## 10min
ESMAP Tier1 Meteorological Station in Islamabad, Pakistan
| Latitude: |  | 33.6419 | °N |  |  | Altitude (amsl): | 500 | m
| Longitude: |  | 72.9838 | °E |  |  | Station: | CSPS.MT.14.214
| Time zone: |  | 5 | (UTC+5h)
Month: | 2015-02-01 |  |  |  | ESMAP Tier1 Meteorological Station in Islamabad, Pakistan - February 2015 |  |  |  |  | 2015
Measured values:
GHI, DHI | Global Horizontal Irradiance in W/m², Diffus Horizontal Irradiance in W/m², both measured with K&Z CMP21 pyranometer
DNI | Direct Normal Irradiance in W/m² measured with K&Z CHP1 pyrheliometer
Tamb, RH | Ambient Temperature in °C, relative humidity in %, measured with Campbell CS215
WS, WSgust | Wind speed in m/s, measured with NRG 40H Anemometer, WSgust: maximal measured wind speed within the time interval
WD, WDStDev | Wind direction in °N (to East), measured with NRG 200 Wind Direction Sensor. Standard deviation of wind direction within measurement interval.
BP | Air pressure from Campbell CS100 barometric pressure sensor
DNIdev | Deviation between measured and calculated DNI value from data base: DNImeasured - DNIcalculated. DNI calculated from GHI, DHI and solar zenith angle.
Cleaning | Cleaning of sensors: A cleaning event is marked with a "1".
Day of the year | Date | time | GHI | DNI | DHI | Tamb | RH | WS | WSgust | WD | WDStDev | BP | DNIdev | Cleaning
|  |  | W/m² | W/m² | W/m² | °C | % | m/s | m/s | °N | °N | hPa | W/m² | #
|  |  | average | average | average | average | average | average | max | unit vector mean | Yamartino | average | average | max
31.5 | 2015-02-01 | 42036.0069 | 0 | 0 | 0 | 9.2 | 67.7 | 0.8 | 2.4 | 61.6 | 3.5 | 951.4 | 0 | 0
31.5069 | 2015-02-01 00:10 | 42036.0139 | 0 | 0 | 0 | 9.3 | 66.1 | 1.9 | 3.1 | 53.4 | 7.7 | 951.3 | 0 | 0
31.5139 | 2015-02-01 00:20 | 42036.0208 | 0 | 0 | 0 | 9.3 | 65.3 | 1.8 | 2.6 | 63.1 | 8.6 | 951.4 | 0 | 0
31.5208 | 2015-02-01 00:30 | 42036.0278 | 0 | 0 | 0 | 9.2 | 66 | 2.4 | 3.9 | 25.5 | 12.2 | 951.3 | 0 | 0
31.5278 | 2015-02-01 00:40 | 42036.0347 | 0 | 0 | 0 | 9.2 | 66.6 | 2.3 | 4.1 | 32.6 | 15.7 | 951.3 | 0 | 0
31.5347 | 2015-02-01 00:50 | 42036.0417 | 0 | 0 | 0 | 9.2 | 66.8 | 2.7 | 4.1 | 23.8 | 11 | 951.1 | 0 | 0
31.5417 | 2015-02-01 01:00 | 42036.0486 | 0 | 0 | 0 | 9.4 | 63.9 | 2.4 | 4.4 | 61.7 | 31.3 | 951.2 | 0 | 0
31.5486 | 2015-02-01 01:10 | 42036.0556 | 0 | 0 | 0 | 9.3 | 64.8 | 2.1 | 2.9 | 64.8 | 22.3 | 951.2 | 0 | 0
31.5556 | 2015-02-01 01:20 | 42036.0625 | 0 | 0 | 0 | 9.2 | 63.9 | 1.7 | 3.1 | 13.4 | 8.6 | 951.2 | 0 | 0
31.5625 | 2015-02-01 01:30 | 42036.0694 | 0 | 0 | 0 | 9.2 | 63.3 | 0.1 | 1.4 | 110.4 | 1.5 | 951.4 | 0 | 0
31.5694 | 2015-02-01 01:40 | 42036.0764 | 0 | 0 | 0 | 9.1 | 64.4 | 1 | 2.1 | 37.6 | 10.8 | 951.3 | 0 | 0
31.5764 | 2015-02-01 01:50 | 42036.0833 | 0 | 0 | 0 | 9.3 | 63 | 1.4 | 3.1 | 22 | 8.4 | 951.1 | 0 | 0
31.5833 | 2015-02-01 02:00 | 42036.0903 | 0 | 0 | 0 | 8.8 | 65.8 | 0 | 0 | 0 | 0 | 951.1 | 0 | 0
31.5903 | 2015-02-01 02:10 | 42036.0972 | 0 | 0 | 0 | 9 | 64.6 | 0.4 | 1.4 | 104 | 5.3 | 951.1 | 0 | 0
31.5972 | 2015-02-01 02:20 | 42036.1042 | 0 | 0 | 0 | 9.3 | 63.4 | 0.3 | 1.4 | 64.1 | 19.6 | 951.1 | 0 | 0
31.6042 | 2015-02-01 02:30 | 42036.1111 | 0 | 0 | 0 | 9 | 67 | 1.2 | 2.6 | 220.9 | 9.2 | 951.2 | 0 | 0
31.6111 | 2015-02-01 02:40 | 42036.1181 | 0 | 0 | 0 | 9.3 | 65 | 0.9 | 2.6 | 226.1 | 8.8 | 951.2 | 0 | 0
31.6181 | 2015-02-01 02:50 | 42036.125 | 0 | 0 | 0 | 9.6 | 62.8 | 2.3 | 3.9 | 223.5 | 5.4 | 951.3 | 0 | 0
31.625 | 2015-02-01 03:00 | 42036.1319 | 0 | 0 | 0 | 9.8 | 61.2 | 1.5 | 2.6 | 196.7 | 14.4 | 951.2 | 0 | 0
31.6319 | 2015-02-01 03:10 | 42036.1389 | 0 | 0 | 0 | 9.6 | 62.6 | 2.1 | 2.9 | 151.3 | 7.2 | 951 | 0 | 0
31.6389 | 2015-02-01 03:20 | 42036.1458 | 0 | 0 | 0 | 9.6 | 62 | 0.6 | 2.4 | 147.2 | 6.5 | 951 | 0 | 0
31.6458 | 2015-02-01 03:30 | 42036.1528 | 0 | 0 | 0 | 9.7 | 61.1 | 0.3 | 1.6 | 254 | 16.6 | 951 | 0 | 0
31.6528 | 2015-02-01 03:40 | 42036.1597 | 0 | 0 | 0 | 9.8 | 60.5 | 0.3 | 1.4 | 94.2 | 4.4 | 950.9 | 0 | 0
31.6597 | 2015-02-01 03:50 | 42036.1667 | 0 | 0 | 0 | 9.9 | 60 | 1.6 | 3.4 | 46.7 | 22.6 | 950.8 | 0 | 0
31.6667 | 2015-02-01 04:00 | 42036.1736 | 0 | 0 | 0 | 9.5 | 63.9 | 2.8 | 3.6 | 0.5 | 8.9 | 950.7 | 0 | 0
31.6736 | 2015-02-01 04:10 | 42036.1806 | 0 | 0 | 0 | 9.7 | 62.5 | 2.3 | 3.4 | 10 | 7.8 | 950.6 | 0 | 0
31.6806 | 2015-02-01 04:20 | 42036.1875 | 0 | 0 | 0 | 9.8 | 62.2 | 2 | 3.6 | 16.5 | 14.9 | 950.6 | 0 | 0
31.6875 | 2015-02-01 04:30 | 42036.1944 | 0 | 0 | 0 | 10.1 | 59.2 | 0.7 | 2.1 | 72.7 | 6.9 | 950.6 | 0 | 0
31.6944 | 2015-02-01 04:40 | 42036.2014 | 0 | 0 | 0 | 10.1 | 59 | 0.8 | 2.6 | 192.8 | 15.1 | 950.7 | 0 | 0
31.7014 | 2015-02-01 04:50 | 42036.2083 | 0 | 0 | 0 | 9.6 | 63.7 | 1.9 | 3.4 | 220.4 | 9.5 | 950.7 | 0 | 0
31.7083 | 2015-02-01 05:00 | 42036.2153 | 0 | 0 | 0 | 9.4 | 64.8 | 2.1 | 3.1 | 208.5 | 10.5 | 950.8 | 0 | 0
31.7153 | 2015-02-01 05:10 | 42036.2222 | 0 | 0 | 0 | 9.4 | 64.6 | 1.4 | 2.6 | 224.7 | 9.3 | 950.8 | 0 | 0
31.7222 | 2015-02-01 05:20 | 42036.2292 | 0 | 0 | 0 | 9.4 | 64.8 | 1.5 | 2.1 | 243.4 | 8.7 | 950.9 | 0 | 0
31.7292 | 2015-02-01 05:30 | 42036.2361 | 0 | 0 | 0 | 9.4 | 65.3 | 1 | 2.1 | 245.1 | 8.1 | 951 | 0 | 0
31.7361 | 2015-02-01 05:40 | 42036.2431 | 0 | 0 | 0 | 9.5 | 63.6 | 1 | 2.4 | 268.4 | 10.8 | 951 | 0 | 0
31.7431 | 2015-02-01 05:50 | 42036.25 | 0 | 0 | 0 | 9.7 | 62.7 | 1.9 | 3.1 | 291.3 | 11.7 | 951 | 0 | 0
31.75 | 2015-02-01 06:00 | 42036.2569 | 0 | 0 | 0 | 9.7 | 63.7 | 1.1 | 2.9 | 309.4 | 17.9 | 951.1 | 0 | 0
31.7569 | 2015-02-01 06:10 | 42036.2639 | 0 | 0 | 0 | 9.7 | 63.1 | 1.6 | 3.1 | 299 | 22 | 951.1 | 0 | 0
31.7639 | 2015-02-01 06:20 | 42036.2708 | 0 | 0 | 0 | 9.7 | 63.3 | 2.8 | 4.1 | 275.4 | 7.7 | 951.3 | 0 | 0
31.7708 | 2015-02-01 06:30 | 42036.2778 | 0 | 0 | 0 | 10.1 | 60.4 | 2.7 | 4.1 | 260.7 | 8.2 | 951.7 | 0 | 0
31.7778 | 2015-02-01 06:40 | 42036.2847 | 0 | 0 | 0 | 10.3 | 58.5 | 2.4 | 4.1 | 266.9 | 10.6 | 952 | 0 | 0
31.7847 | 2015-02-01 06:50 | 42036.2917 | 0 | 0 | 0 | 10.4 | 57.9 | 1.1 | 2.4 | 297.6 | 13.5 | 951.8 | 0 | 0
31.7917 | 2015-02-01 07:00 | 42036.2986 | 0 | 0 | 0 | 10.2 | 61.3 | 1.1 | 1.9 | 332.1 | 15.3 | 951.7 | 0 | 0
31.7986 | 2015-02-01 07:10 | 42036.3056 | 0 | 0 | 0 | 9.9 | 65 | 0.4 | 1.9 | 341.2 | 6.1 | 951.8 | 0 | 0
31.8056 | 2015-02-01 07:20 | 42036.3125 | 1 | 0 | 1.1 | 9.4 | 70.1 | 0.4 | 2.4 | 346.4 | 2.4 | 951.9 | 1.7507 | 0
31.8125 | 2015-02-01 07:30 | 42036.3194 | 3.9 | 0 | 4 | 9.2 | 71.3 | 1.6 | 2.9 | 331.6 | 20.1 | 951.9 | 1.1211 | 0
31.8194 | 2015-02-01 07:40 | 42036.3264 | 4.8 | 0 | 4.8 | 9.2 | 73.5 | 1.4 | 2.4 | 341.5 | 18 | 952.1 | 0 | 0
31.8264 | 2015-02-01 07:50 | 42036.3333 | 15 | 0 | 14.8 | 9.4 | 72.5 | 2 | 2.9 | 9.2 | 6.7 | 952.1 | -1.3068 | 0
31.8333 | 2015-02-01 08:00 | 42036.3403 | 41.5 | 0 | 40.8 | 9.8 | 70.7 | 2.5 | 4.1 | 33.5 | 11.4 | 952.1 | -3.7977 | 0
31.8403 | 2015-02-01 08:10 | 42036.3472 | 82.6 | 0.8 | 81 | 9.7 | 71.6 | 3.1 | 4.9 | 38.6 | 17.6 | 952 | -6.6412 | 0
31.8472 | 2015-02-01 08:20 | 42036.3542 | 99.3 | 0.8 | 97.6 | 9.5 | 73.5 | 2.8 | 4.4 | 46.7 | 15.8 | 952.1 | -6.1374 | 0
31.8542 | 2015-02-01 08:30 | 42036.3611 | 53.5 | 0 | 52.8 | 9.6 | 70.8 | 3.2 | 4.6 | 62 | 10.9 | 952.2 | -2.5516 | 0
31.8611 | 2015-02-01 08:40 | 42036.3681 | 97.8 | 0 | 96.4 | 9.8 | 70.4 | 3.5 | 5.4 | 64.4 | 12.7 | 952.1 | -4.6233 | 0
31.8681 | 2015-02-01 08:50 | 42036.375 | 127 | 18.4 | 118.8 | 10.2 | 70 | 3.6 | 5.9 | 77.3 | 10.4 | 952.3 | -6.4166 | 0
31.875 | 2015-02-01 09:00 | 42036.3819 | 162.4 | 17.3 | 153.5 | 10.5 | 69.6 | 4.1 | 6.4 | 77.8 | 9.5 | 952.3 | -7.6225 | 0
31.8819 | 2015-02-01 09:10 | 42036.3889 | 207.7 | 16.8 | 198 | 11 | 68.8 | 4.8 | 6.9 | 76.4 | 9.5 | 952.3 | -8.5389 | 0
31.8889 | 2015-02-01 09:20 | 42036.3958 | 112.9 | 0.7 | 111.2 | 11.3 | 68.6 | 4.8 | 7.4 | 82.2 | 9.8 | 952.4 | -3.4719 | 0
31.8958 | 2015-02-01 09:30 | 42036.4028 | 158.9 | 27.2 | 144 | 11.1 | 70 | 4.8 | 6.7 | 80.6 | 9.9 | 952.3 | -7.3643 | 0
31.9028 | 2015-02-01 09:40 | 42036.4097 | 274 | 53.1 | 245.4 | 11.4 | 70.2 | 4.9 | 6.9 | 83.8 | 11.6 | 952.4 | -9.9581 | 0
31.9097 | 2015-02-01 09:50 | 42036.4167 | 354.5 | 143.9 | 280.4 | 12 | 67.3 | 5.1 | 7.2 | 86.8 | 11.3 | 952.7 | -12.1491 | 0
31.9167 | 2015-02-01 10:00 | 42036.4236 | 174.3 | 1.6 | 171.2 | 12.2 | 65.4 | 3.8 | 5.9 | 91.6 | 12.2 | 953 | -4.6634 | 0
31.9236 | 2015-02-01 10:10 | 42036.4306 | 121.8 | 1.1 | 119.2 | 12.1 | 65.4 | 2.5 | 4.4 | 103.9 | 14.2 | 953.2 | -3.9605 | 0
31.9306 | 2015-02-01 10:20 | 42036.4375 | 185 | 19.7 | 171.2 | 12.2 | 65.3 | 2 | 3.1 | 106.1 | 12.5 | 953.3 | -6.2721 | 0
31.9375 | 2015-02-01 10:30 | 42036.4444 | 246.3 | 4.6 | 240.1 | 12.4 | 64.2 | 2.5 | 4.1 | 94.8 | 11.3 | 953.3 | -6.7226 | 0
31.9444 | 2015-02-01 10:40 | 42036.4514 | 170.2 | 0.5 | 167.8 | 12.6 | 63.2 | 2.7 | 4.1 | 93.5 | 11.2 | 953.4 | -3.7669 | 0
31.9514 | 2015-02-01 10:50 | 42036.4583 | 149.7 | 0.5 | 147.4 | 12.6 | 63.1 | 3.1 | 5.1 | 108.7 | 12.7 | 953.5 | -3.4933 | 0
31.9583 | 2015-02-01 11:00 | 42036.4653 | 211.8 | 3 | 206.8 | 12.9 | 61.3 | 3.7 | 6.7 | 113.3 | 12.4 | 953.4 | -5.5023 | 0
31.9653 | 2015-02-01 11:10 | 42036.4722 | 240.1 | 0.7 | 236.2 | 13 | 59.8 | 4.4 | 7.2 | 99.7 | 12.2 | 953.2 | -5.8136 | 0
31.9722 | 2015-02-01 11:20 | 42036.4792 | 227.9 | 0 | 224.5 | 13.1 | 59.4 | 4.7 | 6.7 | 100.9 | 12.7 | 952.9 | -5.5923 | 0
31.9792 | 2015-02-01 11:30 | 42036.4861 | 252.4 | 0.6 | 248.6 | 13.2 | 59.2 | 4.3 | 6.4 | 105.6 | 13.7 | 952.7 | -5.5715 | 0
31.9861 | 2015-02-01 11:40 | 42036.4931 | 228.8 | 0 | 226.1 | 13.4 | 57.8 | 5 | 7.4 | 111.1 | 10.4 | 952.7 | -4.3407 | 0
31.9931 | 2015-02-01 11:50 | 42036.5 | 169.3 | 0 | 167.3 | 13.5 | 57.4 | 4 | 5.9 | 113.2 | 11.3 | 952.8 | -3.1908 | 0
32 | 2015-02-01 12:00 | 42036.5069 | 164.3 | 0 | 162.3 | 13.6 | 57.1 | 3.7 | 6.4 | 99.9 | 14.5 | 952.7 | -3.1742 | 0
32.0069 | 2015-02-01 12:10 | 42036.5139 | 167.9 | 0 | 166.1 | 13.5 | 56.7 | 4 | 6.4 | 90.2 | 9.8 | 952.5 | -2.8487 | 0
32.0139 | 2015-02-01 12:20 | 42036.5208 | 165.8 | 0 | 163.6 | 13.6 | 55.8 | 3.6 | 5.1 | 98.1 | 12.6 | 952.4 | -3.4803 | 0
32.0208 | 2015-02-01 12:30 | 42036.5278 | 158.1 | 0 | 156.3 | 13.7 | 54.4 | 3.9 | 5.4 | 93.3 | 9.7 | 952.3 | -2.8532 | 0
32.0278 | 2015-02-01 12:40 | 42036.5347 | 255.9 | 8.5 | 247.4 | 13.8 | 53.7 | 3.4 | 4.9 | 101.3 | 11.8 | 952 | -5.0324 | 0
32.0347 | 2015-02-01 12:50 | 42036.5417 | 375 | 40.3 | 344.9 | 14.2 | 53 | 3.5 | 5.1 | 104.1 | 13.6 | 951.9 | -7.9482 | 0
32.0417 | 2015-02-01 13:00 | 42036.5486 | 348.9 | 31.4 | 325.6 | 14.4 | 50.2 | 3.6 | 6.2 | 112.9 | 14.1 | 951.8 | -6.2963 | 0
32.0486 | 2015-02-01 13:10 | 42036.5556 | 285.9 | 8.3 | 277.7 | 14.3 | 50 | 4.1 | 6.7 | 102.2 | 14.6 | 951.6 | -5.1238 | 0
32.0556 | 2015-02-01 13:20 | 42036.5625 | 156.9 | 0 | 155.5 | 14.3 | 49.4 | 3.4 | 5.4 | 96.8 | 14.2 | 951.7 | -2.325 | 0
32.0625 | 2015-02-01 13:30 | 42036.5694 | 137.2 | 0 | 136.1 | 14.2 | 50 | 3 | 5.1 | 114.6 | 11.9 | 951.6 | -1.8582 | 0
32.0694 | 2015-02-01 13:40 | 42036.5764 | 90.6 | 0 | 90.3 | 14.1 | 51.1 | 2.5 | 4.9 | 124 | 13.6 | 951.7 | -0.51692 | 0
32.0764 | 2015-02-01 13:50 | 42036.5833 | 68.2 | 0 | 68 | 14 | 52.2 | 2.6 | 3.9 | 103.6 | 16 | 951.8 | -0.35252 | 0
32.0833 | 2015-02-01 14:00 | 42036.5903 | 94.7 | 0 | 93.6 | 13.9 | 52.1 | 2.3 | 3.1 | 89.5 | 5.7 | 951.7 | -1.9894 | 0
32.0903 | 2015-02-01 14:10 | 42036.5972 | 155 | 0 | 153 | 14.1 | 50.9 | 2.3 | 3.4 | 95.4 | 11.3 | 951.5 | -3.7233 | 0
32.0972 | 2015-02-01 14:20 | 42036.6042 | 240.8 | 4.4 | 236.1 | 14.3 | 49.6 | 2.5 | 4.4 | 111 | 11.9 | 951.4 | -4.6373 | 0
32.1042 | 2015-02-01 14:30 | 42036.6111 | 291.7 | 30.1 | 273 | 14.5 | 47.7 | 2.7 | 4.4 | 112.6 | 14.3 | 951.4 | -7.1756 | 0
32.1111 | 2015-02-01 14:40 | 42036.6181 | 216.7 | 0.9 | 214 | 14.5 | 46.4 | 2.4 | 3.9 | 103 | 19.4 | 951.4 | -4.7015 | 0
32.1181 | 2015-02-01 14:50 | 42036.625 | 283.5 | 45.8 | 258.6 | 14.5 | 45.4 | 3.1 | 4.1 | 96.4 | 14.4 | 951.3 | -8.1979 | 0
32.125 | 2015-02-01 15:00 | 42036.6319 | 356.8 | 179.3 | 276.2 | 14.7 | 44.5 | 3.1 | 4.6 | 83.7 | 9.7 | 951.3 | -4.2728 | 1
32.1319 | 2015-02-01 15:10 | 42036.6389 | 315.4 | 182.2 | 235.5 | 14.8 | 43.1 | 3.6 | 4.6 | 78.4 | 16.1 | 951.3 | -9.9338 | 1
32.1389 | 2015-02-01 15:20 | 42036.6458 | 242 | 120.2 | 191.9 | 14.6 | 43.9 | 3.3 | 4.9 | 89.7 | 9.7 | 951.2 | -7.7516 | 0
32.1458 | 2015-02-01 15:30 | 42036.6528 | 213.8 | 101.9 | 173.7 | 14.7 | 44.7 | 3.1 | 4.1 | 72.3 | 15.2 | 951.2 | -7.6017 | 0
32.1528 | 2015-02-01 15:40 | 42036.6597 | 119 | 1 | 117.2 | 14.4 | 45 | 3 | 4.1 | 73.1 | 11.3 | 951.3 | -4.2963 | 0
32.1597 | 2015-02-01 15:50 | 42036.6667 | 119.9 | 0 | 118.4 | 14.3 | 45.8 | 2.5 | 3.6 | 77 | 11 | 951.4 | -4.799 | 0
32.1667 | 2015-02-01 16:00 | 42036.6736 | 110.6 | 0 | 109.1 | 14.3 | 45.4 | 2.9 | 4.1 | 84.4 | 7.8 | 951.3 | -5.2746 | 0
32.1736 | 2015-02-01 16:10 | 42036.6806 | 65.1 | 0 | 64.2 | 14.3 | 43.6 | 2.6 | 3.6 | 71.6 | 9.5 | 951.3 | -3.5243 | 0
32.1806 | 2015-02-01 16:20 | 42036.6875 | 51.8 | 0 | 51 | 14.2 | 44.2 | 2.7 | 4.4 | 77.8 | 4.5 | 951.3 | -3.5462 | 0
32.1875 | 2015-02-01 16:30 | 42036.6944 | 31.6 | 1 | 30.8 | 14.1 | 46 | 2.4 | 3.6 | 84.9 | 6.3 | 951.3 | -3.1 | 0
32.1944 | 2015-02-01 16:40 | 42036.7014 | 34.8 | 0 | 34 | 14 | 46.1 | 2.7 | 3.6 | 79.4 | 8.2 | 951.2 | -4.8771 | 0
32.2014 | 2015-02-01 16:50 | 42036.7083 | 20.1 | 0 | 19.7 | 14 | 46.9 | 2.5 | 3.6 | 74.3 | 8.3 | 951.3 | -3.0206 | 0
32.2083 | 2015-02-01 17:00 | 42036.7153 | 8.8 | 1.5 | 8.4 | 13.9 | 47.8 | 2.5 | 3.4 | 74.3 | 7.1 | 951.4 | -2.4827 | 0
32.2153 | 2015-02-01 17:10 | 42036.7222 | 4.1 | 0 | 4 | 13.8 | 49.1 | 2.2 | 3.1 | 70.5 | 6.8 | 951.3 | -1.4643 | 0
32.2222 | 2015-02-01 17:20 | 42036.7292 | 0 | 0 | 0 | 13.7 | 50.4 | 1.1 | 2.6 | 59.1 | 5.3 | 951.4 | 0 | 0
32.2292 | 2015-02-01 17:30 | 42036.7361 | 0 | 0 | 0 | 13.3 | 52.4 | 0.7 | 1.9 | 43.1 | 5.9 | 951.5 | 0 | 0
32.2361 | 2015-02-01 17:40 | 42036.7431 | 0 | 0 | 0 | 13.3 | 52.5 | 1.2 | 2.1 | 53.5 | 5.4 | 951.5 | 0 | 0
32.2431 | 2015-02-01 17:50 | 42036.75 | 0 | 0 | 0 | 13.3 | 52.7 | 1.4 | 2.1 | 60.5 | 2.6 | 951.5 | 0 | 0
32.25 | 2015-02-01 18:00 | 42036.7569 | 0 | 0 | 0 | 13.2 | 53.2 | 1.2 | 1.9 | 58.4 | 2.7 | 951.5 | 0 | 0
32.2569 | 2015-02-01 18:10 | 42036.7639 | 0 | 0 | 0 | 13.1 | 54 | 1.1 | 1.6 | 55.5 | 1.1 | 951.6 | 0 | 0
32.2639 | 2015-02-01 18:20 | 42036.7708 | 0 | 0 | 0 | 12.8 | 55.2 | 0.6 | 1.4 | 50.6 | 7.1 | 951.6 | 0 | 0
32.2708 | 2015-02-01 18:30 | 42036.7778 | 0 | 0 | 0 | 12.5 | 56.1 | 0.7 | 1.9 | 43.8 | 5.2 | 951.5 | 0 | 0
32.2778 | 2015-02-01 18:40 | 42036.7847 | 0 | 0 | 0 | 12.2 | 57.1 | 0.5 | 1.6 | 30.7 | 4.7 | 951.6 | 0 | 0
32.2847 | 2015-02-01 18:50 | 42036.7917 | 0 | 0 | 0 | 11.9 | 58 | 1.6 | 2.1 | 14.6 | 3 | 951.7 | 0 | 0
32.2917 | 2015-02-01 19:00 | 42036.7986 | 0 | 0 | 0 | 11.9 | 59 | 1.4 | 2.1 | 17.4 | 1.7 | 951.8 | 0 | 0
32.2986 | 2015-02-01 19:10 | 42036.8056 | 0 | 0 | 0 | 11.8 | 60.3 | 1.3 | 1.9 | 11.6 | 4.5 | 951.9 | 0 | 0
32.3056 | 2015-02-01 19:20 | 42036.8125 | 0 | 0 | 0 | 11.7 | 61.8 | 1.1 | 1.6 | 338.8 | 15.3 | 952 | 0 | 0
32.3125 | 2015-02-01 19:30 | 42036.8194 | 0 | 0 | 0 | 11.6 | 63.4 | 1.5 | 2.1 | 284.4 | 13.1 | 952.1 | 0 | 0
32.3194 | 2015-02-01 19:40 | 42036.8264 | 0 | 0 | 0 | 11.6 | 64 | 1.1 | 1.6 | 278.3 | 4.4 | 952.2 | 0 | 0
32.3264 | 2015-02-01 19:50 | 42036.8333 | 0 | 0 | 0 | 11.7 | 63.5 | 1.5 | 2.1 | 300.9 | 6.6 | 952.3 | 0 | 0
32.3333 | 2015-02-01 20:00 | 42036.8403 | 0 | 0 | 0 | 11.8 | 62.8 | 1.7 | 2.1 | 297.7 | 3 | 952.3 | 0 | 0
32.3403 | 2015-02-01 20:10 | 42036.8472 | 0 | 0 | 0 | 11.8 | 62.3 | 1.2 | 1.9 | 295.9 | 1.3 | 952.3 | 0 | 0
32.3472 | 2015-02-01 20:20 | 42036.8542 | 0 | 0 | 0 | 11.9 | 61.6 | 0.6 | 1.4 | 298 | 0.1 | 952.3 | 0 | 0
32.3542 | 2015-02-01 20:30 | 42036.8611 | 0 | 0 | 0 | 11.8 | 62.9 | 0.1 | 1.1 | 298 | 0 | 952.4 | 0 | 0
32.3611 | 2015-02-01 20:40 | 42036.8681 | 0 | 0 | 0 | 11.7 | 64.3 | 0.3 | 1.1 | 292.5 | 5.3 | 952.5 | 0 | 0
32.3681 | 2015-02-01 20:50 | 42036.875 | 0 | 0 | 0 | 11.6 | 66.5 | 0.9 | 1.6 | 266 | 8.9 | 952.6 | 0 | 0
32.375 | 2015-02-01 21:00 | 42036.8819 | 0 | 0 | 0 | 11.6 | 66.1 | 1.2 | 2.1 | 261 | 16.8 | 952.7 | 0 | 0
32.3819 | 2015-02-01 21:10 | 42036.8889 | 0 | 0 | 0 | 11.8 | 64.9 | 2 | 3.1 | 268.9 | 9.8 | 952.8 | 0 | 0
32.3889 | 2015-02-01 21:20 | 42036.8958 | 0 | 0 | 0 | 11.8 | 64.2 | 2 | 3.6 | 251.9 | 9.2 | 953 | 0 | 0
32.3958 | 2015-02-01 21:30 | 42036.9028 | 0 | 0 | 0 | 11.8 | 64.8 | 1.8 | 3.4 | 230.2 | 11.1 | 953 | 0 | 0
32.4028 | 2015-02-01 21:40 | 42036.9097 | 0 | 0 | 0 | 11.4 | 68.3 | 1.4 | 3.1 | 258.8 | 16.2 | 953.1 | 0 | 0
32.4097 | 2015-02-01 21:50 | 42036.9167 | 0 | 0 | 0 | 11.2 | 70.5 | 1.1 | 2.1 | 247.6 | 16.5 | 953.2 | 0 | 0
32.4167 | 2015-02-01 22:00 | 42036.9236 | 0 | 0 | 0 | 12.2 | 62.1 | 1.5 | 3.6 | 47.4 | 45.2 | 953.2 | 0 | 0
32.4236 | 2015-02-01 22:10 | 42036.9306 | 0 | 0 | 0 | 12.9 | 57.6 | 2.3 | 4.6 | 359.6 | 16.7 | 952.9 | 0 | 0
32.4306 | 2015-02-01 22:20 | 42036.9375 | 0 | 0 | 0 | 12.7 | 61.6 | 2.9 | 3.9 | 356.8 | 10.3 | 953 | 0 | 0
32.4375 | 2015-02-01 22:30 | 42036.9444 | 0 | 0 | 0 | 12.2 | 65 | 3.9 | 4.4 | 337.7 | 6.2 | 953.1 | 0 | 0
32.4444 | 2015-02-01 22:40 | 42036.9514 | 0 | 0 | 0 | 12.4 | 64.1 | 4.5 | 6.7 | 343 | 8.3 | 953 | 0 | 0
32.4514 | 2015-02-01 22:50 | 42036.9583 | 0 | 0 | 0 | 11 | 75 | 4.3 | 5.4 | 343.3 | 6.8 | 953 | 0 | 0
32.4583 | 2015-02-01 23:00 | 42036.9653 | 0 | 0 | 0 | 10.8 | 77 | 2.9 | 4.1 | 61.6 | 39.3 | 953.1 | 0 | 0
32.4653 | 2015-02-01 23:10 | 42036.9722 | 0 | 0 | 0 | 11.3 | 72.3 | 3.3 | 4.6 | 30.6 | 13.9 | 953 | 0 | 0
32.4722 | 2015-02-01 23:20 | 42036.9792 | 0 | 0 | 0 | 11.2 | 74.1 | 1.8 | 4.4 | 53 | 17.3 | 953.1 | 0 | 0
32.4792 | 2015-02-01 23:30 | 42036.9861 | 0 | 0 | 0 | 11.2 | 73.6 | 0.8 | 2.9 | 48.3 | 15.5 | 953.2 | 0 | 0
32.4861 | 2015-02-01 23:40 | 42036.9931 | 0 | 0 | 0 | 11.2 | 72.5 | 1 | 2.1 | 92.7 | 8.6 | 953.2 | 0 | 0
32.4931 | 2015-02-01 23:50 | 42037 | 0 | 0 | 0 | 11.2 | 72.8 | 0.7 | 1.9 | 44.6 | 6.8 | 953.3 | 0 | 0
32.5 | 2015-02-02 | 42037.0069 | 0 | 0 | 0 | 11.1 | 73 | 1.5 | 2.4 | 61.8 | 6.2 | 953.2 | 0 | 0
32.5069 | 2015-02-02 00:10 | 42037.0139 | 0 | 0 | 0 | 11.1 | 73.1 | 1.3 | 2.4 | 59.3 | 11.6 | 953.1 | 0 | 0
32.5139 | 2015-02-02 00:20 | 42037.0208 | 0 | 0 | 0 | 11 | 74.2 | 1.1 | 2.9 | 74.6 | 16.8 | 953.2 | 0 | 0
32.5208 | 2015-02-02 00:30 | 42037.0278 | 0 | 0 | 0 | 10.8 | 76.6 | 0.2 | 1.4 | 342.8 | 13.7 | 953 | 0 | 0
32.5278 | 2015-02-02 00:40 | 42037.0347 | 0 | 0 | 0 | 10.3 | 79.9 | 1.7 | 3.1 | 184.8 | 30.6 | 953.1 | 0 | 0
32.5347 | 2015-02-02 00:50 | 42037.0417 | 0 | 0 | 0 | 10.3 | 79.3 | 0.5 | 1.9 | 186.1 | 22.2 | 953 | 0 | 0
32.5417 | 2015-02-02 01:00 | 42037.0486 | 0 | 0 | 0 | 10.5 | 79.6 | 1.4 | 2.1 | 245.1 | 7.6 | 953 | 0 | 0
32.5486 | 2015-02-02 01:10 | 42037.0556 | 0 | 0 | 0 | 10.3 | 82 | 0 | 0 | 0 | 0 | 953 | 0 | 0
32.5556 | 2015-02-02 01:20 | 42037.0625 | 0 | 0 | 0 | 10.1 | 84.6 | 0.6 | 2.1 | 237.9 | 6.2 | 953 | 0 | 0
32.5625 | 2015-02-02 01:30 | 42037.0694 | 0 | 0 | 0 | 9.9 | 86.7 | 1 | 2.6 | 301.2 | 14.6 | 953.1 | 0 | 0
32.5694 | 2015-02-02 01:40 | 42037.0764 | 0 | 0 | 0 | 9.8 | 87.3 | 0.1 | 1.1 | 185.4 | 3.1 | 953.2 | 0 | 0
32.5764 | 2015-02-02 01:50 | 42037.0833 | 0 | 0 | 0 | 9.7 | 87.4 | 2.4 | 4.1 | 353.1 | 10.3 | 952.9 | 0 | 0
32.5833 | 2015-02-02 02:00 | 42037.0903 | 0 | 0 | 0 | 9.6 | 87.6 | 2.2 | 4.1 | 339.2 | 9.2 | 952.9 | 0 | 0
32.5903 | 2015-02-02 02:10 | 42037.0972 | 0 | 0 | 0 | 9.4 | 88.8 | 2.2 | 4.4 | 324.8 | 21.1 | 952.9 | 0 | 0
32.5972 | 2015-02-02 02:20 | 42037.1042 | 0 | 0 | 0 | 9.6 | 86 | 2.8 | 4.6 | 334.3 | 14.7 | 952.8 | 0 | 0
32.6042 | 2015-02-02 02:30 | 42037.1111 | 0 | 0 | 0 | 10.1 | 81.3 | 1.2 | 3.6 | 297.3 | 28.9 | 952.9 | 0 | 0
32.6111 | 2015-02-02 02:40 | 42037.1181 | 0 | 0 | 0 | 9.9 | 84.8 | 2.3 | 3.4 | 281.6 | 16 | 953 | 0 | 0
32.6181 | 2015-02-02 02:50 | 42037.125 | 0 | 0 | 0 | 9.8 | 85.5 | 2.1 | 3.9 | 301.2 | 22.4 | 952.9 | 0 | 0
32.625 | 2015-02-02 03:00 | 42037.1319 | 0 | 0 | 0 | 9.8 | 84.5 | 1.8 | 3.9 | 329.9 | 24.5 | 952.7 | 0 | 0
32.6319 | 2015-02-02 03:10 | 42037.1389 | 0 | 0 | 0 | 9.7 | 86.2 | 1.2 | 2.6 | 346.2 | 41.6 | 952.7 | 0 | 0
32.6389 | 2015-02-02 03:20 | 42037.1458 | 0 | 0 | 0 | 9.6 | 86.4 | 1.6 | 3.6 | 184.9 | 10.9 | 952.9 | 0 | 0
32.6458 | 2015-02-02 03:30 | 42037.1528 | 0 | 0 | 0 | 9.7 | 86.1 | 1 | 2.9 | 301.6 | 7 | 952.8 | 0 | 0
32.6528 | 2015-02-02 03:40 | 42037.1597 | 0 | 0 | 0 | 9.4 | 88.5 | 1.3 | 2.9 | 256.6 | 20.3 | 952.9 | 0 | 0
32.6597 | 2015-02-02 03:50 | 42037.1667 | 0 | 0 | 0 | 9.5 | 88.2 | 0.3 | 1.4 | 169.9 | 16.4 | 952.9 | 0 | 0
32.6667 | 2015-02-02 04:00 | 42037.1736 | 0 | 0 | 0 | 9.4 | 89.2 | 0.7 | 2.4 | 233 | 12.8 | 953 | 0 | 0
32.6736 | 2015-02-02 04:10 | 42037.1806 | 0 | 0 | 0 | 9.4 | 89.3 | 0 | 1.1 | 216.6 | 0 | 953 | 0 | 0
32.6806 | 2015-02-02 04:20 | 42037.1875 | 0 | 0 | 0 | 9.2 | 91 | 0 | 1.1 | 300.5 | 0.3 | 952.9 | 0 | 0
32.6875 | 2015-02-02 04:30 | 42037.1944 | 0 | 0 | 0 | 9.1 | 91.4 | 0.2 | 1.4 | 4.2 | 2 | 952.8 | 0 | 0
32.6944 | 2015-02-02 04:40 | 42037.2014 | 0 | 0 | 0 | 9.1 | 91.4 | 1.5 | 2.1 | 21.2 | 5.3 | 952.7 | 0 | 0
32.7014 | 2015-02-02 04:50 | 42037.2083 | 0 | 0 | 0 | 9.2 | 90.7 | 1.8 | 3.1 | 21 | 7.8 | 952.7 | 0 | 0
32.7083 | 2015-02-02 05:00 | 42037.2153 | 0 | 0 | 0 | 9.2 | 91 | 1.2 | 2.1 | 16 | 7.4 | 952.6 | 0 | 0
32.7153 | 2015-02-02 05:10 | 42037.2222 | 0 | 0 | 0 | 9.1 | 91.9 | 0.1 | 1.6 | 16.6 | 1.9 | 952.7 | 0 | 0
32.7222 | 2015-02-02 05:20 | 42037.2292 | 0 | 0 | 0 | 9 | 92.4 | 1.1 | 1.9 | 22.9 | 5 | 952.6 | 0 | 0
32.7292 | 2015-02-02 05:30 | 42037.2361 | 0 | 0 | 0 | 9 | 92.4 | 0.7 | 1.6 | 19.5 | 5.7 | 952.6 | 0 | 0
32.7361 | 2015-02-02 05:40 | 42037.2431 | 0 | 0 | 0 | 9 | 92.7 | 0.3 | 1.6 | 38.6 | 7 | 952.6 | 0 | 0
32.7431 | 2015-02-02 05:50 | 42037.25 | 0 | 0 | 0 | 9.2 | 92.6 | 0.3 | 1.9 | 51 | 2.8 | 952.6 | 0 | 0
32.75 | 2015-02-02 06:00 | 42037.2569 | 0 | 0 | 0 | 9.1 | 92.9 | 1.7 | 3.6 | 62.9 | 7 | 952.6 | 0 | 0
32.7569 | 2015-02-02 06:10 | 42037.2639 | 0 | 0 | 0 | 9.3 | 89.8 | 2 | 3.9 | 38.9 | 15.7 | 952.7 | 0 | 0
32.7639 | 2015-02-02 06:20 | 42037.2708 | 0 | 0 | 0 | 9.3 | 89.9 | 1.4 | 2.6 | 65.2 | 9.8 | 952.8 | 0 | 0
32.7708 | 2015-02-02 06:30 | 42037.2778 | 0 | 0 | 0 | 9.2 | 89.8 | 1.3 | 2.1 | 58.4 | 5.1 | 952.9 | 0 | 0
32.7778 | 2015-02-02 06:40 | 42037.2847 | 0 | 0 | 0 | 9.2 | 89.7 | 0.3 | 1.9 | 62.4 | 3.2 | 953 | 0 | 0
32.7847 | 2015-02-02 06:50 | 42037.2917 | 0 | 0 | 0 | 9.1 | 90.2 | 0.4 | 1.6 | 8.2 | 4.2 | 953.2 | 0 | 0
32.7917 | 2015-02-02 07:00 | 42037.2986 | 0 | 0 | 0 | 9.1 | 89.6 | 0.5 | 1.6 | 54 | 13.2 | 953.3 | 0 | 0
32.7986 | 2015-02-02 07:10 | 42037.3056 | 1.7 | 0 | 1.5 | 9.3 | 88.6 | 1.2 | 2.1 | 75.7 | 8.9 | 953.4 | -7.1721 | 0
32.8056 | 2015-02-02 07:20 | 42037.3125 | 8.2 | 0 | 8 | 9.4 | 87.4 | 0.5 | 2.1 | 70.2 | 3.8 | 953.5 | -3.3593 | 0
32.8125 | 2015-02-02 07:30 | 42037.3194 | 16.6 | 0 | 16.4 | 9.4 | 87.9 | 0 | 0.4 | 27.4 | 0 | 953.5 | -2.1805 | 0
32.8194 | 2015-02-02 07:40 | 42037.3264 | 25.4 | 0 | 25 | 9.3 | 88.4 | 0 | 0 | 0 | 0 | 953.7 | -3.229 | 0
32.8264 | 2015-02-02 07:50 | 42037.3333 | 36.8 | 0 | 36.2 | 9.4 | 88.3 | 0 | 0 | 0 | 0 | 953.8 | -3.8535 | 0
32.8333 | 2015-02-02 08:00 | 42037.3403 | 38.9 | 0 | 38.5 | 9.5 | 86.4 | 0 | 0 | 0 | 0 | 953.9 | -2.1385 | 0
32.8403 | 2015-02-02 08:10 | 42037.3472 | 32.8 | 0 | 32.8 | 9.8 | 85.4 | 1 | 1.9 | 305 | 11.6 | 954 | 0 | 0
32.8472 | 2015-02-02 08:20 | 42037.3542 | 32.7 | 0 | 32.5 | 10 | 85.3 | 0.5 | 1.6 | 304.2 | 9.9 | 954.2 | -0.80679 | 0
32.8542 | 2015-02-02 08:30 | 42037.3611 | 38.2 | 0 | 37.9 | 10 | 85.2 | 0.2 | 1.4 | 311.1 | 1.9 | 954.3 | -1.0821 | 0
32.8611 | 2015-02-02 08:40 | 42037.3681 | 60.7 | 0 | 60 | 10.2 | 84.6 | 0.6 | 1.6 | 298 | 3.9 | 954.3 | -2.2893 | 0
32.8681 | 2015-02-02 08:50 | 42037.375 | 101.4 | 0 | 99.9 | 10.4 | 84.4 | 0.4 | 1.6 | 285.6 | 5.7 | 954.4 | -4.4985 | 0
32.875 | 2015-02-02 09:00 | 42037.3819 | 96.3 | 0 | 94.8 | 10.5 | 84.8 | 0.5 | 1.4 | 277 | 0.1 | 954.5 | -4.1646 | 0
32.8819 | 2015-02-02 09:10 | 42037.3889 | 61.6 | 0 | 60.5 | 10.6 | 84.9 | 1.3 | 1.9 | 273.2 | 3.7 | 954.7 | -2.8502 | 0
32.8889 | 2015-02-02 09:20 | 42037.3958 | 74.4 | 0 | 73.2 | 10.7 | 84.3 | 1.4 | 1.9 | 268.2 | 2.3 | 954.8 | -2.9221 | 0
32.8958 | 2015-02-02 09:30 | 42037.4028 | 69.2 | 0 | 67.9 | 10.6 | 85.6 | 0.9 | 1.9 | 261.1 | 1.2 | 954.9 | -2.9932 | 0
32.9028 | 2015-02-02 09:40 | 42037.4097 | 107.1 | 0 | 104.9 | 10.7 | 85.6 | 0 | 1.1 | 259.4 | 0 | 955 | -4.8157 | 0
32.9097 | 2015-02-02 09:50 | 42037.4167 | 121.1 | 0 | 119 | 10.8 | 86.5 | 0.9 | 2.1 | 275.7 | 7 | 955 | -4.3916 | 0
32.9167 | 2015-02-02 10:00 | 42037.4236 | 83.7 | 0 | 82 | 10.8 | 86.8 | 0.2 | 1.4 | 265.3 | 0 | 955.1 | -3.4114 | 0
32.9236 | 2015-02-02 10:10 | 42037.4306 | 54.2 | 0 | 52.4 | 11 | 86.4 | 0 | 1.1 | 244.3 | 1.6 | 955.2 | -3.4802 | 0
32.9306 | 2015-02-02 10:20 | 42037.4375 | 82.1 | 0 | 80.1 | 11.1 | 85.7 | 0 | 0.4 | 241.6 | 0 | 955.3 | -3.7396 | 0
32.9375 | 2015-02-02 10:30 | 42037.4444 | 89.1 | 0 | 87.4 | 11.1 | 85.6 | 1.7 | 3.1 | 275.5 | 14.2 | 955.3 | -3.0848 | 0
32.9444 | 2015-02-02 10:40 | 42037.4514 | 62.2 | 0 | 60.9 | 11 | 86 | 0.7 | 2.4 | 261.8 | 9.2 | 955.5 | -2.2967 | 0
32.9514 | 2015-02-02 10:50 | 42037.4583 | 92.5 | 0 | 90.5 | 11 | 86 | 0.8 | 2.1 | 255.5 | 5 | 955.5 | -3.4508 | 0
32.9583 | 2015-02-02 11:00 | 42037.4653 | 150.7 | 0 | 148.3 | 11 | 86.3 | 1.2 | 2.4 | 236.2 | 16.1 | 955.4 | -4.056 | 0
32.9653 | 2015-02-02 11:10 | 42037.4722 | 114.9 | 0 | 113 | 11.1 | 85.9 | 0.2 | 1.4 | 212.4 | 2.5 | 955.4 | -3.1539 | 0
32.9722 | 2015-02-02 11:20 | 42037.4792 | 138.5 | 0.7 | 135.6 | 11.6 | 83.9 | 0 | 0 | 0 | 0 | 955.3 | -4.041 | 0
32.9792 | 2015-02-02 11:30 | 42037.4861 | 239.5 | 0.8 | 235.7 | 11.8 | 83.9 | 1.1 | 2.6 | 239.8 | 13.5 | 955.1 | -5.3342 | 0
32.9861 | 2015-02-02 11:40 | 42037.4931 | 269.9 | 0.8 | 266 | 12.1 | 82 | 1.1 | 2.6 | 254.6 | 11.2 | 955.1 | -5.4322 | 0
32.9931 | 2015-02-02 11:50 | 42037.5 | 219.5 | 0.8 | 216.1 | 12.3 | 79.3 | 0.9 | 2.1 | 267.1 | 7.4 | 955 | -4.5917 | 0
33 | 2015-02-02 12:00 | 42037.5069 | 163.9 | 0 | 161.1 | 12.5 | 77.7 | 1 | 1.9 | 267.3 | 6.8 | 955.1 | -4.4171 | 0
33.0069 | 2015-02-02 12:10 | 42037.5139 | 150.9 | 0 | 148.2 | 12.6 | 76.7 | 0.5 | 1.6 | 265.1 | 10.7 | 955 | -4.2473 | 0
33.0139 | 2015-02-02 12:20 | 42037.5208 | 95.3 | 0 | 93.2 | 12.4 | 79.4 | 1.5 | 2.6 | 259.1 | 7.3 | 954.9 | -3.3019 | 0
33.0208 | 2015-02-02 12:30 | 42037.5278 | 93.9 | 0 | 91.9 | 12.3 | 78.8 | 1.6 | 2.6 | 252.6 | 10.2 | 954.9 | -3.1508 | 0
33.0278 | 2015-02-02 12:40 | 42037.5347 | 89.1 | 0 | 87.1 | 12.3 | 79 | 1.8 | 2.6 | 253.9 | 10.7 | 954.9 | -3.1645 | 0
33.0347 | 2015-02-02 12:50 | 42037.5417 | 88 | 0 | 86.1 | 12.2 | 78.2 | 1.7 | 3.4 | 251.5 | 9.4 | 954.8 | -3.0266 | 0
33.0417 | 2015-02-02 13:00 | 42037.5486 | 100.5 | 0 | 98.6 | 12.2 | 78.8 | 1.9 | 3.1 | 260.4 | 13.2 | 954.7 | -3.0546 | 0
33.0486 | 2015-02-02 13:10 | 42037.5556 | 73.8 | 0 | 72.1 | 12.2 | 80.1 | 2.3 | 3.4 | 263.1 | 11.9 | 954.6 | -2.7652 | 0
33.0556 | 2015-02-02 13:20 | 42037.5625 | 54.8 | 0 | 53.1 | 12.2 | 80.4 | 1.9 | 3.1 | 263.6 | 14.6 | 954.6 | -2.8049 | 0
33.0625 | 2015-02-02 13:30 | 42037.5694 | 57 | 0 | 55.6 | 12.1 | 80.1 | 2.8 | 4.1 | 260.7 | 10.4 | 954.5 | -2.3494 | 0
33.0694 | 2015-02-02 13:40 | 42037.5764 | 89 | 0 | 87.5 | 12.1 | 82.1 | 2 | 3.4 | 279.6 | 16.4 | 954.4 | -2.5672 | 0
33.0764 | 2015-02-02 13:50 | 42037.5833 | 86.1 | 0 | 84.7 | 12.1 | 83.5 | 2.8 | 4.1 | 277.7 | 11 | 954.3 | -2.4506 | 0
33.0833 | 2015-02-02 14:00 | 42037.5903 | 67.7 | 0 | 66.6 | 12.2 | 82.9 | 2.7 | 4.1 | 264.7 | 9.4 | 954.3 | -1.9753 | 0
33.0903 | 2015-02-02 14:10 | 42037.5972 | 51.9 | 0 | 50.9 | 11.9 | 82.3 | 3 | 3.9 | 268 | 9.6 | 954.3 | -1.8481 | 0
33.0972 | 2015-02-02 14:20 | 42037.6042 | 43.6 | 0 | 42.6 | 11.8 | 82.2 | 3.4 | 5.4 | 258.9 | 13.4 | 954.3 | -1.9084 | 0
33.1042 | 2015-02-02 14:30 | 42037.6111 | 32.5 | 0 | 31.6 | 11.6 | 83.6 | 3.4 | 5.4 | 248.3 | 12.6 | 954.4 | -1.7801 | 0
33.1111 | 2015-02-02 14:40 | 42037.6181 | 33.8 | 0 | 32.9 | 11.3 | 84.1 | 2.7 | 4.6 | 258.4 | 13.1 | 954.4 | -1.8522 | 0
33.1181 | 2015-02-02 14:50 | 42037.625 | 59.6 | 0 | 58.3 | 11.3 | 83.7 | 2.4 | 3.9 | 265.3 | 10.3 | 954.3 | -2.7956 | 0
33.125 | 2015-02-02 15:00 | 42037.6319 | 67 | 0 | 65.6 | 11.5 | 83.6 | 2.4 | 3.9 | 242.2 | 12.9 | 954.3 | -3.1608 | 0
33.1319 | 2015-02-02 15:10 | 42037.6389 | 28.6 | 0 | 27.6 | 11.3 | 83.9 | 2.6 | 4.1 | 252.3 | 13.6 | 954.3 | -2.3827 | 0
33.1389 | 2015-02-02 15:20 | 42037.6458 | 25.9 | 0 | 25 | 11.3 | 83.7 | 2.9 | 4.1 | 268.6 | 11.3 | 954.2 | -2.2763 | 0
33.1458 | 2015-02-02 15:30 | 42037.6528 | 24.5 | 0 | 23.7 | 11.5 | 81.6 | 2.9 | 4.1 | 289 | 11 | 954.1 | -2.1622 | 0
33.1528 | 2015-02-02 15:40 | 42037.6597 | 20 | 0 | 19.5 | 11.6 | 81 | 1.2 | 2.6 | 257.8 | 14 | 954.1 | -1.4551 | 0
33.1597 | 2015-02-02 15:50 | 42037.6667 | 18 | 0 | 17.3 | 11.4 | 83.3 | 1.7 | 3.1 | 269.2 | 9.5 | 954.2 | -2.2131 | 0
33.1667 | 2015-02-02 16:00 | 42037.6736 | 22.2 | 0 | 21.3 | 11.2 | 85 | 2.4 | 4.1 | 290.5 | 15.9 | 954.2 | -3.124 | 0
33.1736 | 2015-02-02 16:10 | 42037.6806 | 18.4 | 0 | 17.8 | 11.1 | 86.2 | 2.8 | 4.4 | 277.4 | 12.1 | 954.1 | -2.3162 | 0
33.1806 | 2015-02-02 16:20 | 42037.6875 | 10.1 | 0 | 10 | 10.9 | 87 | 3.2 | 5.4 | 255.2 | 15.7 | 954.2 | -0.43625 | 0
33.1875 | 2015-02-02 16:30 | 42037.6944 | 7.6 | 0 | 7.3 | 10.4 | 89.1 | 4.1 | 5.6 | 278.8 | 17.1 | 954.2 | -1.5097 | 0
33.1944 | 2015-02-02 16:40 | 42037.7014 | 6.1 | 0 | 5.9 | 10.3 | 89.3 | 3.3 | 6.4 | 324.5 | 27.1 | 954.1 | -1.1934 | 0
33.2014 | 2015-02-02 16:50 | 42037.7083 | 4.5 | 0 | 4.8 | 10.7 | 85.2 | 3 | 6.2 | 327.5 | 31.1 | 954.1 | 2.2071 | 0
33.2083 | 2015-02-02 17:00 | 42037.7153 | 2.3 | 0 | 2.7 | 10.9 | 83.3 | 2 | 3.9 | 305.8 | 35.1 | 954.2 | 3.8509 | 0
33.2153 | 2015-02-02 17:10 | 42037.7222 | 0 | 0 | 0 | 10.9 | 84.1 | 2.4 | 4.4 | 300.1 | 26.3 | 954.1 | 0 | 0
33.2222 | 2015-02-02 17:20 | 42037.7292 | 0 | 0 | 0 | 10.7 | 85.7 | 1.6 | 4.4 | 305.5 | 25.8 | 954.1 | 0 | 0
33.2292 | 2015-02-02 17:30 | 42037.7361 | 0 | 0 | 0 | 10.7 | 85.4 | 2.5 | 4.6 | 324.1 | 29 | 954 | 0 | 0
33.2361 | 2015-02-02 17:40 | 42037.7431 | 0 | 0 | 0 | 10.7 | 85.3 | 3.4 | 4.4 | 332 | 7.6 | 954.1 | 0 | 0
33.2431 | 2015-02-02 17:50 | 42037.75 | 0 | 0 | 0 | 10.5 | 87.4 | 2.2 | 4.4 | 323.2 | 18.3 | 954.2 | 0 | 0
33.25 | 2015-02-02 18:00 | 42037.7569 | 0 | 0 | 0 | 10.4 | 87.4 | 2.2 | 3.6 | 319.5 | 19 | 954.2 | 0 | 0
33.2569 | 2015-02-02 18:10 | 42037.7639 | 0 | 0 | 0 | 10.6 | 86.3 | 0.6 | 2.1 | 317.7 | 19.1 | 954.3 | 0 | 0
33.2639 | 2015-02-02 18:20 | 42037.7708 | 0 | 0 | 0 | 10.6 | 85.7 | 0.4 | 1.9 | 324.8 | 5.3 | 954.4 | 0 | 0
33.2708 | 2015-02-02 18:30 | 42037.7778 | 0 | 0 | 0 | 10.5 | 87.6 | 0.4 | 2.9 | 91.8 | 8.5 | 954.5 | 0 | 0
33.2778 | 2015-02-02 18:40 | 42037.7847 | 0 | 0 | 0 | 10.3 | 89.1 | 0.1 | 1.6 | 87.7 | 0 | 954.6 | 0 | 0
33.2847 | 2015-02-02 18:50 | 42037.7917 | 0 | 0 | 0 | 10.3 | 89.3 | 0 | 0 | 0 | 0 | 954.5 | 0 | 0
33.2917 | 2015-02-02 19:00 | 42037.7986 | 0 | 0 | 0 | 10.2 | 91.7 | 0 | 0 | 0 | 0 | 954.5 | 0 | 0
33.2986 | 2015-02-02 19:10 | 42037.8056 | 0 | 0 | 0 | 10.2 | 90.8 | 1.2 | 1.9 | 352.2 | 13.2 | 954.4 | 0 | 0
33.3056 | 2015-02-02 19:20 | 42037.8125 | 0 | 0 | 0 | 10.3 | 89.7 | 2.1 | 3.6 | 42.9 | 14.7 | 954.3 | 0 | 0
33.3125 | 2015-02-02 19:30 | 42037.8194 | 0 | 0 | 0 | 10.6 | 87.8 | 1.8 | 3.1 | 7 | 22.2 | 954.2 | 0 | 0
33.3194 | 2015-02-02 19:40 | 42037.8264 | 0 | 0 | 0 | 10.4 | 89.7 | 2 | 2.9 | 9.5 | 22.1 | 954.2 | 0 | 0
33.3264 | 2015-02-02 19:50 | 42037.8333 | 0 | 0 | 0 | 10.3 | 89.4 | 1.4 | 2.9 | 17.7 | 29 | 954 | 0 | 0
33.3333 | 2015-02-02 20:00 | 42037.8403 | 0 | 0 | 0 | 10.1 | 90.8 | 0.4 | 2.1 | 273.2 | 8.5 | 954.1 | 0 | 0
33.3403 | 2015-02-02 20:10 | 42037.8472 | 0 | 0 | 0 | 10.1 | 91.2 | 0.8 | 1.9 | 243.2 | 6.1 | 954.1 | 0 | 0
33.3472 | 2015-02-02 20:20 | 42037.8542 | 0 | 0 | 0 | 10.1 | 91.9 | 0.6 | 1.6 | 237.5 | 2.2 | 954.1 | 0 | 0
33.3542 | 2015-02-02 20:30 | 42037.8611 | 0 | 0 | 0 | 10 | 92 | 1.1 | 1.9 | 256.3 | 5.2 | 954.1 | 0 | 0
33.3611 | 2015-02-02 20:40 | 42037.8681 | 0 | 0 | 0 | 9.9 | 92.3 | 1.4 | 2.6 | 260 | 4.4 | 954.1 | 0 | 0
33.3681 | 2015-02-02 20:50 | 42037.875 | 0 | 0 | 0 | 9.9 | 91.8 | 1.7 | 2.9 | 261.6 | 6.8 | 954.1 | 0 | 0
33.375 | 2015-02-02 21:00 | 42037.8819 | 0 | 0 | 0 | 10 | 90.4 | 2.4 | 3.6 | 265.5 | 5.6 | 954.1 | 0 | 0
33.3819 | 2015-02-02 21:10 | 42037.8889 | 0 | 0 | 0 | 9.9 | 90.7 | 2.6 | 3.6 | 276.2 | 4.7 | 954 | 0 | 0
33.3889 | 2015-02-02 21:20 | 42037.8958 | 0 | 0 | 0 | 10 | 89.4 | 1.5 | 2.4 | 250.1 | 47.4 | 954 | 0 | 0
33.3958 | 2015-02-02 21:30 | 42037.9028 | 0 | 0 | 0 | 9.9 | 91.2 | 1.5 | 2.9 | 175.4 | 31.4 | 954.1 | 0 | 0
33.4028 | 2015-02-02 21:40 | 42037.9097 | 0 | 0 | 0 | 9.8 | 91.9 | 0.1 | 1.9 | 251.8 | 20.6 | 954 | 0 | 0
33.4097 | 2015-02-02 21:50 | 42037.9167 | 0 | 0 | 0 | 9.7 | 92.3 | 1.5 | 2.6 | 289 | 8.1 | 953.8 | 0 | 0
33.4167 | 2015-02-02 22:00 | 42037.9236 | 0 | 0 | 0 | 9.7 | 92.4 | 2.3 | 4.6 | 295.3 | 13.9 | 953.7 | 0 | 0
33.4236 | 2015-02-02 22:10 | 42037.9306 | 0 | 0 | 0 | 9.9 | 90.3 | 3.8 | 4.9 | 289.1 | 10.3 | 953.6 | 0 | 0
33.4306 | 2015-02-02 22:20 | 42037.9375 | 0 | 0 | 0 | 10 | 88.2 | 2.4 | 3.9 | 297.4 | 19.9 | 953.5 | 0 | 0
33.4375 | 2015-02-02 22:30 | 42037.9444 | 0 | 0 | 0 | 10.1 | 88.1 | 1 | 3.1 | 275.3 | 26.2 | 953.6 | 0 | 0
33.4444 | 2015-02-02 22:40 | 42037.9514 | 0 | 0 | 0 | 9.9 | 89.8 | 1.1 | 1.9 | 204.5 | 15.3 | 953.7 | 0 | 0
33.4514 | 2015-02-02 22:50 | 42037.9583 | 0 | 0 | 0 | 9.6 | 91.6 | 1.5 | 2.6 | 232.2 | 30.3 | 953.7 | 0 | 0
33.4583 | 2015-02-02 23:00 | 42037.9653 | 0 | 0 | 0 | 9.5 | 92.3 | 3 | 5.4 | 262.1 | 13.3 | 953.6 | 0 | 0
33.4653 | 2015-02-02 23:10 | 42037.9722 | 0 | 0 | 0 | 9.6 | 91.9 | 2.7 | 4.4 | 259.4 | 14.5 | 953.5 | 0 | 0
33.4722 | 2015-02-02 23:20 | 42037.9792 | 0 | 0 | 0 | 9.3 | 93.7 | 1.6 | 3.1 | 131.9 | 23.1 | 953.5 | 0 | 0
33.4792 | 2015-02-02 23:30 | 42037.9861 | 0 | 0 | 0 | 9.2 | 93.5 | 2.1 | 4.1 | 271.8 | 11.2 | 953.4 | 0 | 0
33.4861 | 2015-02-02 23:40 | 42037.9931 | 0 | 0 | 0 | 9.3 | 92.5 | 2 | 3.6 | 278.9 | 12.9 | 953.2 | 0 | 0
33.4931 | 2015-02-02 23:50 | 42038 | 0 | 0 | 0 | 9.4 | 92.2 | 1.4 | 2.9 | 253.2 | 26.7 | 953.2 | 0 | 0
33.5 | 2015-02-03 | 42038.0069 | 0 | 0 | 0 | 9.2 | 93.1 | 1.8 | 2.9 | 234.2 | 16.8 | 953.1 | 0 | 0
33.5069 | 2015-02-03 00:10 | 42038.0139 | 0 | 0 | 0 | 9.2 | 92 | 2.4 | 4.1 | 225.2 | 11.5 | 953.1 | 0 | 0
33.5139 | 2015-02-03 00:20 | 42038.0208 | 0 | 0 | 0 | 9.1 | 91.3 | 2.4 | 3.9 | 242 | 13.8 | 953.1 | 0 | 0
33.5208 | 2015-02-03 00:30 | 42038.0278 | 0 | 0 | 0 | 9.1 | 90.6 | 3.5 | 6.2 | 254.4 | 13.1 | 952.9 | 0 | 0
33.5278 | 2015-02-03 00:40 | 42038.0347 | 0 | 0 | 0 | 9 | 90.3 | 3.8 | 5.9 | 259.8 | 11.1 | 952.8 | 0 | 0
33.5347 | 2015-02-03 00:50 | 42038.0417 | 0 | 0 | 0 | 8.9 | 90.3 | 3.7 | 4.9 | 268.6 | 10.1 | 952.7 | 0 | 0
33.5417 | 2015-02-03 01:00 | 42038.0486 | 0 | 0 | 0 | 8.9 | 90.2 | 3.3 | 4.4 | 268.2 | 10.1 | 952.6 | 0 | 0
33.5486 | 2015-02-03 01:10 | 42038.0556 | 0 | 0 | 0 | 9 | 89.7 | 3.1 | 4.4 | 271.1 | 10.4 | 952.6 | 0 | 0
33.5556 | 2015-02-03 01:20 | 42038.0625 | 0 | 0 | 0 | 9 | 89.9 | 2.7 | 3.9 | 280.8 | 8.8 | 952.5 | 0 | 0
33.5625 | 2015-02-03 01:30 | 42038.0694 | 0 | 0 | 0 | 9.2 | 88.3 | 1.8 | 2.6 | 272.5 | 9.4 | 952.5 | 0 | 0
33.5694 | 2015-02-03 01:40 | 42038.0764 | 0 | 0 | 0 | 9.4 | 86.5 | 1.6 | 3.1 | 260.3 | 9.1 | 952.6 | 0 | 0
33.5764 | 2015-02-03 01:50 | 42038.0833 | 0 | 0 | 0 | 9.1 | 87.9 | 0.9 | 2.1 | 269.2 | 7.5 | 952.6 | 0 | 0
33.5833 | 2015-02-03 02:00 | 42038.0903 | 0 | 0 | 0 | 8.9 | 89.3 | 1.3 | 2.1 | 261.9 | 5.9 | 952.4 | 0 | 0
33.5903 | 2015-02-03 02:10 | 42038.0972 | 0 | 0 | 0 | 8.7 | 89.8 | 2 | 3.6 | 267.2 | 12.9 | 952.3 | 0 | 0
33.5972 | 2015-02-03 02:20 | 42038.1042 | 0 | 0 | 0 | 8.6 | 90.1 | 1.6 | 2.9 | 283.3 | 11.5 | 952.3 | 0 | 0
33.6042 | 2015-02-03 02:30 | 42038.1111 | 0 | 0 | 0 | 8.5 | 90.8 | 0.1 | 1.4 | 313.2 | 10.6 | 952.2 | 0 | 0
33.6111 | 2015-02-03 02:40 | 42038.1181 | 0 | 0 | 0 | 8.4 | 91.5 | 0.4 | 1.6 | 269.4 | 3.9 | 952.2 | 0 | 0
33.6181 | 2015-02-03 02:50 | 42038.125 | 0 | 0 | 0 | 8.5 | 91.2 | 0.9 | 1.9 | 266.8 | 3.2 | 952.2 | 0 | 0
33.625 | 2015-02-03 03:00 | 42038.1319 | 0 | 0 | 0 | 8.6 | 91.2 | 0.7 | 2.1 | 283.1 | 6.8 | 952.2 | 0 | 0
33.6319 | 2015-02-03 03:10 | 42038.1389 | 0 | 0 | 0 | 8.6 | 91.4 | 0.5 | 1.6 | 299.1 | 4 | 952.2 | 0 | 0
33.6389 | 2015-02-03 03:20 | 42038.1458 | 0 | 0 | 0 | 8.7 | 92.5 | 0.8 | 2.4 | 13.9 | 6.8 | 952.2 | 0 | 0
33.6458 | 2015-02-03 03:30 | 42038.1528 | 0 | 0 | 0 | 8.8 | 93.2 | 0.8 | 2.1 | 43.1 | 7.1 | 952.1 | 0 | 0
33.6528 | 2015-02-03 03:40 | 42038.1597 | 0 | 0 | 0 | 8.8 | 93.5 | 0.5 | 1.6 | 30.6 | 10.2 | 952 | 0 | 0
33.6597 | 2015-02-03 03:50 | 42038.1667 | 0 | 0 | 0 | 8.6 | 94.6 | 1.2 | 1.9 | 2.1 | 5.8 | 952.1 | 0 | 0
33.6667 | 2015-02-03 04:00 | 42038.1736 | 0 | 0 | 0 | 8.6 | 95.5 | 0.7 | 1.4 | 351.2 | 5.8 | 952.1 | 0 | 0
33.6736 | 2015-02-03 04:10 | 42038.1806 | 0 | 0 | 0 | 8.6 | 95.9 | 1.4 | 2.4 | 357.1 | 8.9 | 952.2 | 0 | 0
33.6806 | 2015-02-03 04:20 | 42038.1875 | 0 | 0 | 0 | 8.8 | 95.3 | 0.9 | 2.6 | 354.7 | 3.3 | 952.2 | 0 | 0
33.6875 | 2015-02-03 04:30 | 42038.1944 | 0 | 0 | 0 | 8.8 | 95.5 | 0.1 | 1.1 | 323.3 | 4.3 | 952.2 | 0 | 0
33.6944 | 2015-02-03 04:40 | 42038.2014 | 0 | 0 | 0 | 8.8 | 96 | 1.6 | 2.6 | 332.2 | 5.3 | 952.2 | 0 | 0
33.7014 | 2015-02-03 04:50 | 42038.2083 | 0 | 0 | 0 | 8.9 | 96.2 | 1.6 | 2.4 | 332.1 | 5.9 | 952.2 | 0 | 0
33.7083 | 2015-02-03 05:00 | 42038.2153 | 0 | 0 | 0 | 8.9 | 96.4 | 0.6 | 1.6 | 333.5 | 3.9 | 952.2 | 0 | 0
33.7153 | 2015-02-03 05:10 | 42038.2222 | 0 | 0 | 0 | 8.9 | 96.4 | 0 | 1.1 | 331.5 | 0 | 952.3 | 0 | 0
33.7222 | 2015-02-03 05:20 | 42038.2292 | 0 | 0 | 0 | 8.8 | 96.7 | 0 | 0 | 0 | 0 | 952.4 | 0 | 0
33.7292 | 2015-02-03 05:30 | 42038.2361 | 0 | 0 | 0 | 8.9 | 96.4 | 0 | 0 | 0 | 0 | 952.5 | 0 | 0
33.7361 | 2015-02-03 05:40 | 42038.2431 | 0 | 0 | 0 | 8.9 | 96.3 | 0 | 0 | 0 | 0 | 952.7 | 0 | 0
33.7431 | 2015-02-03 05:50 | 42038.25 | 0 | 0 | 0 | 9 | 96.1 | 0 | 0 | 0 | 0 | 952.8 | 0 | 0
33.75 | 2015-02-03 06:00 | 42038.2569 | 0 | 0 | 0 | 8.9 | 96 | 0 | 0 | 0 | 0 | 952.9 | 0 | 0
33.7569 | 2015-02-03 06:10 | 42038.2639 | 0 | 0 | 0 | 8.9 | 95.8 | 0 | 0 | 0 | 0 | 953 | 0 | 0
33.7639 | 2015-02-03 06:20 | 42038.2708 | 0 | 0 | 0 | 8.9 | 95.8 | 0 | 0 | 0 | 0 | 953 | 0 | 0
33.7708 | 2015-02-03 06:30 | 42038.2778 | 0 | 0 | 0 | 8.9 | 95.1 | 0 | 0 | 0 | 0 | 953.1 | 0 | 0
33.7778 | 2015-02-03 06:40 | 42038.2847 | 0 | 0 | 0 | 9.1 | 93.4 | 0 | 0 | 0 | 0 | 953.2 | 0 | 0
33.7847 | 2015-02-03 06:50 | 42038.2917 | 0 | 0 | 0 | 9.1 | 93.4 | 0 | 0 | 0 | 0 | 953.2 | 0 | 0
33.7917 | 2015-02-03 07:00 | 42038.2986 | 0 | 0 | 0 | 9.1 | 93.3 | 0 | 0 | 0 | 0 | 953.3 | 0 | 0
33.7986 | 2015-02-03 07:10 | 42038.3056 | 0 | 0 | 0 | 9.2 | 91.7 | 0 | 1.1 | 49.8 | 0.3 | 953.3 | 0 | 0
33.8056 | 2015-02-03 07:20 | 42038.3125 | 4.9 | 0 | 4.7 | 9.3 | 90.8 | 0.5 | 1.6 | 32.2 | 7.4 | 953.2 | -3.2238 | 0
33.8125 | 2015-02-03 07:30 | 42038.3194 | 8.3 | 0 | 8.1 | 9.3 | 92.5 | 0 | 1.1 | 8.9 | 0.5 | 953.3 | -2.1202 | 0
33.8194 | 2015-02-03 07:40 | 42038.3264 | 8.8 | 0 | 8.6 | 9.4 | 93 | 0.1 | 1.1 | 297.7 | 2 | 953.5 | -1.5803 | 0
33.8264 | 2015-02-03 07:50 | 42038.3333 | 11 | 0 | 10.9 | 9.4 | 93 | 0.1 | 1.1 | 290.5 | 0 | 953.7 | -0.63109 | 0
33.8333 | 2015-02-03 08:00 | 42038.3403 | 14.6 | 0 | 14.5 | 9.5 | 92.1 | 0 | 0 | 0 | 0 | 953.8 | -0.52669 | 0
33.8403 | 2015-02-03 08:10 | 42038.3472 | 21.7 | 0 | 21.5 | 9.6 | 91 | 0 | 0 | 0 | 0 | 953.8 | -0.90627 | 0
33.8472 | 2015-02-03 08:20 | 42038.3542 | 33.6 | 0 | 32.9 | 9.8 | 91.3 | 0 | 0 | 0 | 0 | 953.9 | -2.7907 | 0
33.8542 | 2015-02-03 08:30 | 42038.3611 | 65.7 | 0.7 | 64 | 9.9 | 90.3 | 0 | 0 | 0 | 0 | 954 | -5.3664 | 0
33.8611 | 2015-02-03 08:40 | 42038.3681 | 91.7 | 0.5 | 89.8 | 10.2 | 89.6 | 0.3 | 1.4 | 288.8 | 3.7 | 954.1 | -5.6523 | 0
33.8681 | 2015-02-03 08:50 | 42038.375 | 79.2 | 0.5 | 77.7 | 10.3 | 87.9 | 0.5 | 1.4 | 281.4 | 0.3 | 954.2 | -3.957 | 0
33.875 | 2015-02-03 09:00 | 42038.3819 | 98.9 | 1 | 96.9 | 10.6 | 86.2 | 0.6 | 1.9 | 279.8 | 7.7 | 954.3 | -4.5045 | 0
33.8819 | 2015-02-03 09:10 | 42038.3889 | 103 | 0.8 | 101.1 | 10.8 | 84.7 | 0.2 | 1.4 | 262.5 | 0 | 954.5 | -4.0824 | 0
33.8889 | 2015-02-03 09:20 | 42038.3958 | 157.8 | 12.7 | 149.7 | 11 | 84.5 | 0.5 | 1.6 | 250.5 | 2.4 | 954.5 | -6.8685 | 0
33.8958 | 2015-02-03 09:30 | 42038.4028 | 195.5 | 1.2 | 191.8 | 11.1 | 84.3 | 1.9 | 3.1 | 265.4 | 8.4 | 954.7 | -7.2547 | 0
33.9028 | 2015-02-03 09:40 | 42038.4097 | 210.2 | 1 | 206.4 | 11.2 | 84.3 | 0.8 | 1.9 | 266.6 | 3.2 | 954.8 | -7.2573 | 0
33.9097 | 2015-02-03 09:50 | 42038.4167 | 183.6 | 1.6 | 179.7 | 11.5 | 83.3 | 0.2 | 1.6 | 287.2 | 10 | 954.9 | -6.4981 | 0
33.9167 | 2015-02-03 10:00 | 42038.4236 | 140 | 0.8 | 137 | 11.6 | 81.4 | 0.3 | 1.4 | 255.5 | 2.2 | 955.1 | -5.1787 | 0
33.9236 | 2015-02-03 10:10 | 42038.4306 | 148.4 | 0.8 | 145.3 | 11.7 | 81.4 | 0 | 0 | 0 | 0 | 955.3 | -5.1534 | 0
33.9306 | 2015-02-03 10:20 | 42038.4375 | 163.1 | 0.5 | 159.6 | 11.8 | 81.6 | 0.2 | 1.1 | 165.8 | 5.8 | 955.3 | -6.0013 | 0
33.9375 | 2015-02-03 10:30 | 42038.4444 | 186.4 | 0.8 | 182.6 | 11.9 | 80.2 | 0.3 | 1.4 | 132.5 | 4.6 | 955.4 | -6.0508 | 0
33.9444 | 2015-02-03 10:40 | 42038.4514 | 199.3 | 0.8 | 195.3 | 12.2 | 79.2 | 0 | 0.7 | 178.9 | 3.8 | 955.5 | -6.2219 | 0
33.9514 | 2015-02-03 10:50 | 42038.4583 | 210.5 | 0.8 | 206.4 | 12.4 | 78.7 | 0.3 | 1.6 | 115 | 9.9 | 955.5 | -6.2298 | 0
33.9583 | 2015-02-03 11:00 | 42038.4653 | 224.6 | 6.3 | 217.1 | 12.3 | 78.3 | 0.6 | 1.9 | 128.4 | 8.8 | 955.6 | -6.2964 | 0
33.9653 | 2015-02-03 11:10 | 42038.4722 | 297.8 | 70.3 | 249.9 | 12.6 | 78.1 | 1.2 | 2.6 | 138.4 | 12.5 | 955.6 | -8.723 | 0
33.9722 | 2015-02-03 11:20 | 42038.4792 | 365.6 | 105.5 | 295.7 | 13 | 76.5 | 0.9 | 2.6 | 110.8 | 16.8 | 955.6 | -8.0765 | 0
33.9792 | 2015-02-03 11:30 | 42038.4861 | 298.8 | 0.8 | 294.7 | 13.3 | 75.2 | 1.2 | 2.4 | 54.6 | 40.5 | 955.6 | -5.7782 | 0
33.9861 | 2015-02-03 11:40 | 42038.4931 | 330.4 | 0.7 | 325.8 | 13.1 | 75 | 0.7 | 2.1 | 109.1 | 13 | 955.5 | -6.6062 | 0
33.9931 | 2015-02-03 11:50 | 42038.5 | 315.1 | 10.3 | 305.2 | 13.3 | 71.1 | 1.8 | 3.4 | 88.6 | 11.5 | 955.5 | -5.3042 | 0
34 | 2015-02-03 12:00 | 42038.5069 | 344 | 41.5 | 313.7 | 13.2 | 66.5 | 3.1 | 4.9 | 87 | 8.4 | 955.5 | -6.0088 | 0
34.0069 | 2015-02-03 12:10 | 42038.5139 | 582.5 | 300.3 | 382.2 | 13.5 | 63.4 | 3.4 | 5.1 | 109.7 | 14.9 | 955.4 | -12.8664 | 0
34.0139 | 2015-02-03 12:20 | 42038.5208 | 553.3 | 273.2 | 370.7 | 13.7 | 63 | 2.9 | 4.4 | 120.8 | 17.1 | 955.4 | -12.1573 | 0
34.0208 | 2015-02-03 12:30 | 42038.5278 | 518.1 | 214.5 | 374.8 | 13.9 | 64.4 | 2.7 | 4.1 | 120.1 | 16.5 | 955.3 | -9.8669 | 0
34.0278 | 2015-02-03 12:40 | 42038.5347 | 317.7 | 31.1 | 294.6 | 13.8 | 66.3 | 3.4 | 4.6 | 110.6 | 17.4 | 955.2 | -5.2232 | 0
34.0347 | 2015-02-03 12:50 | 42038.5417 | 352.6 | 117.1 | 273.7 | 13.6 | 67.8 | 2.5 | 4.4 | 110.3 | 20.4 | 955 | -7.797 | 0
34.0417 | 2015-02-03 13:00 | 42038.5486 | 614.3 | 411.2 | 348.9 | 14.1 | 67 | 2.7 | 4.6 | 95.9 | 18.8 | 954.8 | -12.7746 | 0
34.0486 | 2015-02-03 13:10 | 42038.5556 | 366.4 | 116.6 | 289.7 | 14 | 66.7 | 3.6 | 5.9 | 84.9 | 14.9 | 954.7 | -7.3593 | 0
34.0556 | 2015-02-03 13:20 | 42038.5625 | 295.5 | 2.7 | 291.3 | 13.7 | 67.7 | 3.6 | 5.1 | 97.2 | 16.9 | 954.7 | -4.1847 | 0
34.0625 | 2015-02-03 13:30 | 42038.5694 | 531.6 | 275.4 | 360.3 | 13.9 | 66.6 | 2.8 | 4.4 | 94.9 | 17.8 | 954.6 | -10.1572 | 0
34.0694 | 2015-02-03 13:40 | 42038.5764 | 604.5 | 461.9 | 325.2 | 14.1 | 64 | 3.2 | 4.4 | 88.5 | 9.1 | 954.4 | -12.8794 | 0
34.0764 | 2015-02-03 13:50 | 42038.5833 | 546.9 | 501.1 | 250.4 | 14.4 | 63.6 | 3.6 | 5.1 | 97.7 | 14.9 | 954.3 | -14.3296 | 0
34.0833 | 2015-02-03 14:00 | 42038.5903 | 478.7 | 392.6 | 251.3 | 14.3 | 61.9 | 3.3 | 5.9 | 125.8 | 13.3 | 954.3 | -12.87 | 0
34.0903 | 2015-02-03 14:10 | 42038.5972 | 483.1 | 415.8 | 250.9 | 14.4 | 61.8 | 3.6 | 5.4 | 115.6 | 12.2 | 954.3 | -10.2181 | 0
34.0972 | 2015-02-03 14:20 | 42038.6042 | 472.4 | 412.1 | 248.6 | 14.5 | 62.9 | 3 | 5.1 | 108.7 | 13 | 954.3 | -11.8209 | 0
34.1042 | 2015-02-03 14:30 | 42038.6111 | 309 | 101.3 | 254 | 14.4 | 63 | 3.2 | 4.9 | 105.4 | 19.1 | 954.2 | -6.6473 | 0
34.1111 | 2015-02-03 14:40 | 42038.6181 | 468.8 | 418.5 | 257.1 | 14.7 | 62.3 | 3.2 | 4.6 | 97.1 | 16.9 | 954.2 | -13.6998 | 0
34.1181 | 2015-02-03 14:50 | 42038.625 | 464.4 | 433.3 | 254.8 | 15 | 61.5 | 3 | 4.9 | 123.7 | 20.4 | 954.2 | -13.7011 | 0
34.125 | 2015-02-03 15:00 | 42038.6319 | 395.4 | 425.9 | 199.8 | 14.7 | 61.6 | 3.7 | 5.6 | 133.7 | 13 | 954.2 | -11.8817 | 0
34.1319 | 2015-02-03 15:10 | 42038.6389 | 346.7 | 404.1 | 171.4 | 14.5 | 61.9 | 3.5 | 4.9 | 142 | 11.9 | 954.3 | -9.7848 | 0
34.1389 | 2015-02-03 15:20 | 42038.6458 | 313.8 | 374.1 | 160.5 | 14.7 | 61.4 | 3.3 | 4.9 | 150.8 | 18.2 | 954.4 | -9.9212 | 0
34.1458 | 2015-02-03 15:30 | 42038.6528 | 286.7 | 357.2 | 150.1 | 14.6 | 60.8 | 3 | 4.6 | 139.7 | 10.7 | 954.5 | -8.2424 | 0
34.1528 | 2015-02-03 15:40 | 42038.6597 | 267 | 354.2 | 140.8 | 14.7 | 60.5 | 2.7 | 4.6 | 131.6 | 12.3 | 954.5 | -9.0831 | 0
34.1597 | 2015-02-03 15:50 | 42038.6667 | 230.7 | 308.1 | 129.4 | 14.7 | 60 | 2.7 | 4.4 | 143.4 | 12.8 | 954.7 | -8.4306 | 0
34.1667 | 2015-02-03 16:00 | 42038.6736 | 202.9 | 261.8 | 123.9 | 14.7 | 60.5 | 2.5 | 4.1 | 164.1 | 13.6 | 954.8 | -8.9492 | 0
34.1736 | 2015-02-03 16:10 | 42038.6806 | 184.5 | 237.5 | 119.5 | 14.6 | 62.6 | 2.7 | 4.1 | 140.9 | 14.4 | 954.8 | -9.9317 | 0
34.1806 | 2015-02-03 16:20 | 42038.6875 | 149.1 | 194.6 | 101.8 | 14.5 | 63.4 | 1.8 | 3.4 | 126.5 | 12.8 | 954.8 | -8.5416 | 0
34.1875 | 2015-02-03 16:30 | 42038.6944 | 132.3 | 161.3 | 97.6 | 14.6 | 63.2 | 1.3 | 2.6 | 136.9 | 15.5 | 955 | -10.2422 | 0
34.1944 | 2015-02-03 16:40 | 42038.7014 | 105.9 | 128.2 | 82.6 | 14.4 | 63.6 | 2.6 | 3.9 | 157 | 11.8 | 955.1 | -7.9786 | 0
34.2014 | 2015-02-03 16:50 | 42038.7083 | 77 | 98.6 | 62.3 | 14.3 | 65.6 | 2.3 | 3.6 | 173.6 | 12.9 | 955.2 | -6.8638 | 0
34.2083 | 2015-02-03 17:00 | 42038.7153 | 48.4 | 63.7 | 41.3 | 14 | 67.8 | 2.3 | 3.4 | 155.2 | 11.2 | 955.3 | -2.4907 | 0
34.2153 | 2015-02-03 17:10 | 42038.7222 | 26.6 | 24.4 | 24.6 | 13.7 | 68.7 | 2.2 | 3.4 | 161.7 | 11.2 | 955.4 | -2.2869 | 0
34.2222 | 2015-02-03 17:20 | 42038.7292 | 10.2 | 0 | 10.6 | 13.5 | 68.8 | 2.5 | 4.6 | 143.6 | 12 | 955.5 | 9.3367 | 0
34.2292 | 2015-02-03 17:30 | 42038.7361 | 0 | 0 | 0 | 13.3 | 69.9 | 2.5 | 3.9 | 152.9 | 10.3 | 955.6 | 0 | 0
34.2361 | 2015-02-03 17:40 | 42038.7431 | 0 | 0 | 0 | 13.2 | 70.2 | 2.7 | 4.1 | 155.2 | 8.1 | 955.8 | 0 | 0
34.2431 | 2015-02-03 17:50 | 42038.75 | 0 | 0 | 0 | 13.1 | 70.4 | 2.4 | 3.6 | 152.5 | 8.6 | 955.9 | 0 | 0
34.25 | 2015-02-03 18:00 | 42038.7569 | 0 | 0 | 0 | 13 | 71 | 2.3 | 3.9 | 151.2 | 5.9 | 956.1 | 0 | 0
34.2569 | 2015-02-03 18:10 | 42038.7639 | 0 | 0 | 0 | 12.8 | 72.1 | 2 | 2.9 | 142.4 | 7.4 | 956.2 | 0 | 0
34.2639 | 2015-02-03 18:20 | 42038.7708 | 0 | 0 | 0 | 12.6 | 73.7 | 1.8 | 2.9 | 138.9 | 7.9 | 956.3 | 0 | 0
34.2708 | 2015-02-03 18:30 | 42038.7778 | 0 | 0 | 0 | 12.2 | 75.9 | 1.6 | 2.4 | 127.7 | 4.7 | 956.4 | 0 | 0
34.2778 | 2015-02-03 18:40 | 42038.7847 | 0 | 0 | 0 | 12.2 | 76.5 | 1.8 | 3.4 | 132.7 | 8.3 | 956.6 | 0 | 0
34.2847 | 2015-02-03 18:50 | 42038.7917 | 0 | 0 | 0 | 12.1 | 76.9 | 2.2 | 3.6 | 127.6 | 10.5 | 956.6 | 0 | 0
34.2917 | 2015-02-03 19:00 | 42038.7986 | 0 | 0 | 0 | 12 | 77.7 | 2.4 | 3.6 | 119.3 | 9.2 | 956.7 | 0 | 0
34.2986 | 2015-02-03 19:10 | 42038.8056 | 0 | 0 | 0 | 11.8 | 78.9 | 1.4 | 2.9 | 110 | 10 | 956.9 | 0 | 0
34.3056 | 2015-02-03 19:20 | 42038.8125 | 0 | 0 | 0 | 11.4 | 80.5 | 1 | 2.6 | 109.9 | 4.4 | 957.1 | 0 | 0
34.3125 | 2015-02-03 19:30 | 42038.8194 | 0 | 0 | 0 | 11.4 | 80.8 | 1.6 | 2.6 | 113.4 | 7.4 | 957.2 | 0 | 0
34.3194 | 2015-02-03 19:40 | 42038.8264 | 0 | 0 | 0 | 11.1 | 82.2 | 1.6 | 2.6 | 95.1 | 7.9 | 957.3 | 0 | 0
34.3264 | 2015-02-03 19:50 | 42038.8333 | 0 | 0 | 0 | 10.9 | 83.2 | 0.8 | 1.9 | 88.6 | 6.6 | 957.5 | 0 | 0
34.3333 | 2015-02-03 20:00 | 42038.8403 | 0 | 0 | 0 | 10.8 | 83.2 | 1.4 | 2.9 | 77.3 | 7.8 | 957.7 | 0 | 0
34.3403 | 2015-02-03 20:10 | 42038.8472 | 0 | 0 | 0 | 10.8 | 82.8 | 1.9 | 2.6 | 72.7 | 8.1 | 957.8 | 0 | 0
34.3472 | 2015-02-03 20:20 | 42038.8542 | 0 | 0 | 0 | 10.6 | 84.1 | 0.2 | 1.4 | 45.1 | 3.5 | 957.9 | 0 | 0
34.3542 | 2015-02-03 20:30 | 42038.8611 | 0 | 0 | 0 | 10.2 | 85.5 | 0.8 | 2.1 | 26.2 | 4.9 | 958 | 0 | 0
34.3611 | 2015-02-03 20:40 | 42038.8681 | 0 | 0 | 0 | 9.9 | 86.9 | 1.8 | 2.6 | 22.3 | 5.9 | 958.1 | 0 | 0
34.3681 | 2015-02-03 20:50 | 42038.875 | 0 | 0 | 0 | 9.9 | 87.2 | 1.7 | 3.1 | 48.9 | 14.6 | 958.2 | 0 | 0
34.375 | 2015-02-03 21:00 | 42038.8819 | 0 | 0 | 0 | 9.8 | 87.5 | 1.3 | 2.6 | 20.3 | 6.8 | 958.4 | 0 | 0
34.3819 | 2015-02-03 21:10 | 42038.8889 | 0 | 0 | 0 | 9.8 | 87.6 | 1.7 | 2.6 | 25 | 6.5 | 958.5 | 0 | 0
34.3889 | 2015-02-03 21:20 | 42038.8958 | 0 | 0 | 0 | 10 | 87 | 1 | 2.4 | 32.7 | 9.6 | 958.6 | 0 | 0
34.3958 | 2015-02-03 21:30 | 42038.9028 | 0 | 0 | 0 | 9.8 | 87.4 | 0 | 1.6 | 35.8 | 0 | 958.7 | 0 | 0
34.4028 | 2015-02-03 21:40 | 42038.9097 | 0 | 0 | 0 | 9.5 | 89.1 | 0 | 0 | 0 | 0 | 958.7 | 0 | 0
34.4097 | 2015-02-03 21:50 | 42038.9167 | 0 | 0 | 0 | 9.4 | 89.3 | 0 | 0 | 0 | 0 | 958.8 | 0 | 0
34.4167 | 2015-02-03 22:00 | 42038.9236 | 0 | 0 | 0 | 9.3 | 90.1 | 0 | 0.7 | 35.8 | 0 | 958.9 | 0 | 0
34.4236 | 2015-02-03 22:10 | 42038.9306 | 0 | 0 | 0 | 9.4 | 89.3 | 0.2 | 1.1 | 35.8 | 0 | 959 | 0 | 1
34.4306 | 2015-02-03 22:20 | 42038.9375 | 0 | 0 | 0 | 9.3 | 90.3 | 0 | 0 | 0 | 0 | 959.1 | 0 | 0
34.4375 | 2015-02-03 22:30 | 42038.9444 | 0 | 0 | 0 | 9 | 91.1 | 0 | 0 | 0 | 0 | 959.2 | 0 | 0
34.4444 | 2015-02-03 22:40 | 42038.9514 | 0 | 0 | 0 | 9.1 | 91.8 | 0 | 0 | 0 | 0 | 959.3 | 0 | 0
34.4514 | 2015-02-03 22:50 | 42038.9583 | 0 | 0 | 0 | 9 | 91.1 | 0 | 0 | 0 | 0 | 959.3 | 0 | 0
34.4583 | 2015-02-03 23:00 | 42038.9653 | 0 | 0 | 0 | 8.7 | 92.3 | 0 | 0 | 0 | 0 | 959.3 | 0 | 0
34.4653 | 2015-02-03 23:10 | 42038.9722 | 0 | 0 | 0 | 8.6 | 93.4 | 0 | 0 | 0 | 0 | 959.5 | 0 | 0
34.4722 | 2015-02-03 23:20 | 42038.9792 | 0 | 0 | 0 | 8.9 | 92.6 | 0 | 0.4 | 109.1 | 0 | 959.5 | 0 | 0
34.4792 | 2015-02-03 23:30 | 42038.9861 | 0 | 0 | 0 | 9 | 91.6 | 0.3 | 1.1 | 356.8 | 0 | 959.4 | 0 | 0
34.4861 | 2015-02-03 23:40 | 42038.9931 | 0 | 0 | 0 | 8.9 | 91.7 | 1.3 | 2.1 | 321.4 | 14.3 | 959.4 | 0 | 0
34.4931 | 2015-02-03 23:50 | 42039 | 0 | 0 | 0 | 8.5 | 92.8 | 1.5 | 2.4 | 298.3 | 3.2 | 959.5 | 0 | 0
34.5 | 2015-02-04 | 42039.0069 | 0 | 0 | 0 | 8.6 | 93 | 1.6 | 2.1 | 302.6 | 3.9 | 959.5 | 0 | 0
34.5069 | 2015-02-04 00:10 | 42039.0139 | 0 | 0 | 0 | 8.5 | 92.4 | 0.5 | 1.4 | 274.5 | 23.1 | 959.5 | 0 | 0
34.5139 | 2015-02-04 00:20 | 42039.0208 | 0 | 0 | 0 | 8.4 | 93.7 | 1.4 | 1.9 | 227.6 | 5.6 | 959.5 | 0 | 0
34.5208 | 2015-02-04 00:30 | 42039.0278 | 0 | 0 | 0 | 8.3 | 93.5 | 0.2 | 1.4 | 234.3 | 0 | 959.5 | 0 | 0
34.5278 | 2015-02-04 00:40 | 42039.0347 | 0 | 0 | 0 | 8 | 94.5 | 0 | 0.7 | 234.3 | 0 | 959.5 | 0 | 0
34.5347 | 2015-02-04 00:50 | 42039.0417 | 0 | 0 | 0 | 8.2 | 94.8 | 0.3 | 1.4 | 240.3 | 4.6 | 959.5 | 0 | 0
34.5417 | 2015-02-04 01:00 | 42039.0486 | 0 | 0 | 0 | 8.3 | 93.9 | 0 | 0 | 0 | 0 | 959.5 | 0 | 0
34.5486 | 2015-02-04 01:10 | 42039.0556 | 0 | 0 | 0 | 8.1 | 93.7 | 0 | 0 | 0 | 0 | 959.5 | 0 | 0
34.5556 | 2015-02-04 01:20 | 42039.0625 | 0 | 0 | 0 | 7.4 | 94.8 | 1 | 2.1 | 7.3 | 70.6 | 959.5 | 0 | 0
34.5625 | 2015-02-04 01:30 | 42039.0694 | 0 | 0 | 0 | 7 | 96.1 | 1 | 1.9 | 16.6 | 2.8 | 959.5 | 0 | 0
34.5694 | 2015-02-04 01:40 | 42039.0764 | 0 | 0 | 0 | 6.9 | 97 | 1 | 1.9 | 19.1 | 0.7 | 959.6 | 0 | 0
34.5764 | 2015-02-04 01:50 | 42039.0833 | 0 | 0 | 0 | 6.9 | 97.5 | 0 | 0 | 0 | 0 | 959.6 | 0 | 0
34.5833 | 2015-02-04 02:00 | 42039.0903 | 0 | 0 | 0 | 7 | 97.4 | 0.5 | 1.1 | 19.4 | 0 | 959.7 | 0 | 0
34.5903 | 2015-02-04 02:10 | 42039.0972 | 0 | 0 | 0 | 7.1 | 97.6 | 0.7 | 1.4 | 209.9 | 46.6 | 959.7 | 0 | 0
34.5972 | 2015-02-04 02:20 | 42039.1042 | 0 | 0 | 0 | 7.1 | 97.2 | 0.2 | 1.4 | 206.3 | 1 | 959.7 | 0 | 0
34.6042 | 2015-02-04 02:30 | 42039.1111 | 0 | 0 | 0 | 7 | 96.9 | 0 | 1.1 | 209 | 0 | 959.6 | 0 | 0
34.6111 | 2015-02-04 02:40 | 42039.1181 | 0 | 0 | 0 | 6.9 | 97.3 | 0.1 | 1.1 | 240 | 7.9 | 959.5 | 0 | 0
34.6181 | 2015-02-04 02:50 | 42039.125 | 0 | 0 | 0 | 6.9 | 97.5 | 0.1 | 1.4 | 91.5 | 0.5 | 959.4 | 0 | 0
34.625 | 2015-02-04 03:00 | 42039.1319 | 0 | 0 | 0 | 6.8 | 98 | 0 | 0 | 0 | 0 | 959.3 | 0 | 0
34.6319 | 2015-02-04 03:10 | 42039.1389 | 0 | 0 | 0 | 6.8 | 98.1 | 0 | 1.4 | 148.9 | 0 | 959.2 | 0 | 0
34.6389 | 2015-02-04 03:20 | 42039.1458 | 0 | 0 | 0 | 7 | 97.2 | 0.3 | 1.4 | 162.8 | 2.4 | 959.2 | 0 | 0
34.6458 | 2015-02-04 03:30 | 42039.1528 | 0 | 0 | 0 | 6.4 | 96.8 | 0 | 0 | 0 | 0 | 959.2 | 0 | 0
34.6528 | 2015-02-04 03:40 | 42039.1597 | 0 | 0 | 0 | 6.6 | 97.8 | 0.2 | 1.9 | 63.2 | 0.9 | 959.1 | 0 | 0
34.6597 | 2015-02-04 03:50 | 42039.1667 | 0 | 0 | 0 | 6.5 | 97.6 | 0.4 | 1.6 | 64.6 | 3.3 | 959.1 | 0 | 0
34.6667 | 2015-02-04 04:00 | 42039.1736 | 0 | 0 | 0 | 6.5 | 97.5 | 0 | 0 | 0 | 0 | 959.1 | 0 | 0
34.6736 | 2015-02-04 04:10 | 42039.1806 | 0 | 0 | 0 | 6.2 | 97.3 | 0 | 0.7 | 17.7 | 1.2 | 959.1 | 0 | 0
34.6806 | 2015-02-04 04:20 | 42039.1875 | 0 | 0 | 0 | 6.2 | 98 | 1 | 1.9 | 349.6 | 4.3 | 959 | 0 | 0
34.6875 | 2015-02-04 04:30 | 42039.1944 | 0 | 0 | 0 | 6.1 | 97.6 | 1 | 2.1 | 346.3 | 4.9 | 958.9 | 0 | 0
34.6944 | 2015-02-04 04:40 | 42039.2014 | 0 | 0 | 0 | 6.1 | 97.8 | 0.4 | 1.4 | 296.2 | 1.7 | 959 | 0 | 0
34.7014 | 2015-02-04 04:50 | 42039.2083 | 0 | 0 | 0 | 6.3 | 97.8 | 0.6 | 1.6 | 286.1 | 5.7 | 959.1 | 0 | 0
34.7083 | 2015-02-04 05:00 | 42039.2153 | 0 | 0 | 0 | 6.2 | 96.8 | 0 | 0 | 0 | 0 | 959.1 | 0 | 0
34.7153 | 2015-02-04 05:10 | 42039.2222 | 0 | 0 | 0 | 6 | 97.4 | 0.1 | 1.1 | 285.5 | 5 | 959 | 0 | 0
34.7222 | 2015-02-04 05:20 | 42039.2292 | 0 | 0 | 0 | 6.2 | 97.5 | 0 | 0 | 0 | 0 | 959.1 | 0 | 0
34.7292 | 2015-02-04 05:30 | 42039.2361 | 0 | 0 | 0 | 6.1 | 97.4 | 0 | 0 | 0 | 0 | 959 | 0 | 0
34.7361 | 2015-02-04 05:40 | 42039.2431 | 0 | 0 | 0 | 6.1 | 97.6 | 0 | 0.4 | 313.3 | 0 | 959 | 0 | 0
34.7431 | 2015-02-04 05:50 | 42039.25 | 0 | 0 | 0 | 6.2 | 97.4 | 1 | 2.1 | 224.9 | 4.5 | 959.1 | 0 | 0
34.75 | 2015-02-04 06:00 | 42039.2569 | 0 | 0 | 0 | 6.4 | 97.4 | 0.8 | 1.9 | 228.3 | 8.2 | 959.1 | 0 | 0
34.7569 | 2015-02-04 06:10 | 42039.2639 | 0 | 0 | 0 | 6 | 96.3 | 0.5 | 2.1 | 220.4 | 6.3 | 959.2 | 0 | 0
34.7639 | 2015-02-04 06:20 | 42039.2708 | 0 | 0 | 0 | 5.9 | 95.1 | 1.7 | 2.9 | 230.7 | 15.1 | 959.3 | 0 | 0
34.7708 | 2015-02-04 06:30 | 42039.2778 | 0 | 0 | 0 | 6.1 | 92.3 | 2.8 | 3.6 | 267.1 | 7.6 | 959.2 | 0 | 0
34.7778 | 2015-02-04 06:40 | 42039.2847 | 0 | 0 | 0 | 6.1 | 90 | 2.6 | 3.6 | 274.6 | 4.9 | 959.2 | 0 | 0
34.7847 | 2015-02-04 06:50 | 42039.2917 | 0 | 0 | 0 | 6.6 | 87.4 | 1.3 | 2.9 | 269.4 | 5.4 | 959.3 | 0 | 0
34.7917 | 2015-02-04 07:00 | 42039.2986 | 0 | 0 | 0 | 6 | 89.3 | 0 | 0.7 | 319.8 | 0 | 959.3 | 0 | 0
34.7986 | 2015-02-04 07:10 | 42039.3056 | 10.8 | 10.7 | 10 | 6 | 90.4 | 0.6 | 1.4 | 340.1 | 3 | 959.4 | -13.7101 | 0
34.8056 | 2015-02-04 07:20 | 42039.3125 | 27.9 | 61.1 | 23.1 | 6.1 | 89.4 | 1.3 | 2.4 | 322.3 | 22.6 | 959.4 | -13.0903 | 0
34.8125 | 2015-02-04 07:30 | 42039.3194 | 50.5 | 137.6 | 36 | 6.9 | 85.3 | 1.3 | 2.6 | 316 | 15.3 | 959.5 | -11.7827 | 0
34.8194 | 2015-02-04 07:40 | 42039.3264 | 77.4 | 216.2 | 47.8 | 7.5 | 81.6 | 1.8 | 2.4 | 326.3 | 13.6 | 959.5 | -12.6152 | 0
34.8264 | 2015-02-04 07:50 | 42039.3333 | 105.3 | 281.7 | 58 | 7.7 | 81.8 | 0.9 | 2.4 | 335.1 | 49.9 | 959.6 | -11.5103 | 0
34.8333 | 2015-02-04 08:00 | 42039.3403 | 133.1 | 335.7 | 66.3 | 7.3 | 88.4 | 0.4 | 1.6 | 94.6 | 19.4 | 959.7 | -10.7931 | 0
34.8403 | 2015-02-04 08:10 | 42039.3472 | 162.1 | 381.5 | 74.4 | 7.7 | 88.9 | 0.3 | 1.6 | 156.2 | 6.8 | 959.9 | -10.6039 | 0
34.8472 | 2015-02-04 08:20 | 42039.3542 | 194.7 | 436.8 | 81.4 | 8.5 | 86.8 | 0 | 0 | 0 | 0 | 959.8 | -9.4986 | 0
34.8542 | 2015-02-04 08:30 | 42039.3611 | 230.8 | 504.4 | 84.9 | 9.2 | 83.1 | 0.6 | 1.9 | 223.6 | 10.1 | 959.9 | -10.5627 | 0
34.8611 | 2015-02-04 08:40 | 42039.3681 | 260.7 | 534.1 | 91 | 9.8 | 81.5 | 0.7 | 2.6 | 196.2 | 34.1 | 960 | -9.869 | 0
34.8681 | 2015-02-04 08:50 | 42039.375 | 298.9 | 597.3 | 92.2 | 10.8 | 77.2 | 1.1 | 2.4 | 253.5 | 16.1 | 960.1 | -11.1092 | 0
34.875 | 2015-02-04 09:00 | 42039.3819 | 333.7 | 641.6 | 95 | 11.7 | 64.4 | 2.1 | 3.6 | 259.7 | 12.9 | 960.1 | -9.5498 | 0
34.8819 | 2015-02-04 09:10 | 42039.3889 | 366.1 | 670.9 | 98.5 | 12.2 | 58.3 | 2.5 | 4.1 | 261.1 | 11.3 | 960.2 | -10.9798 | 0
34.8889 | 2015-02-04 09:20 | 42039.3958 | 393.9 | 685.7 | 102.9 | 12.8 | 56.1 | 1.6 | 3.1 | 258.8 | 19.1 | 960.2 | -11.6858 | 0
34.8958 | 2015-02-04 09:30 | 42039.4028 | 403.3 | 641 | 115.7 | 13.1 | 65.8 | 0.6 | 2.1 | 166.5 | 48.1 | 960.2 | -11.1269 | 0
34.9028 | 2015-02-04 09:40 | 42039.4097 | 438.7 | 692.3 | 112.6 | 13.1 | 63.3 | 0.4 | 2.4 | 283.9 | 25.6 | 960.2 | -11.054 | 0
34.9097 | 2015-02-04 09:50 | 42039.4167 | 467 | 719.7 | 112.5 | 13.3 | 60.2 | 1.9 | 3.9 | 241.5 | 15.2 | 960.2 | -11.1082 | 0
34.9167 | 2015-02-04 10:00 | 42039.4236 | 495.4 | 738.4 | 115 | 13 | 60.8 | 2.6 | 4.9 | 254 | 16.2 | 960.2 | -14.4063 | 0
34.9236 | 2015-02-04 10:10 | 42039.4306 | 524.8 | 765.7 | 116 | 13.8 | 53 | 3 | 4.9 | 264.9 | 18.9 | 960.2 | -14.03 | 0
34.9306 | 2015-02-04 10:20 | 42039.4375 | 544.9 | 775.4 | 117.1 | 14.2 | 51.3 | 3 | 4.6 | 266.4 | 14.7 | 960.3 | -13.9437 | 0
34.9375 | 2015-02-04 10:30 | 42039.4444 | 566.2 | 787.8 | 118.4 | 14.6 | 48.7 | 3 | 4.9 | 263 | 14 | 960.2 | -14.2343 | 0
34.9444 | 2015-02-04 10:40 | 42039.4514 | 592.3 | 816.6 | 115.8 | 15 | 43 | 3.7 | 6.7 | 286.4 | 21.6 | 960.2 | -14.5012 | 0
34.9514 | 2015-02-04 10:50 | 42039.4583 | 609 | 822.7 | 117.3 | 15.1 | 41.3 | 3.5 | 6.4 | 292.6 | 27 | 960.2 | -15.0103 | 0
34.9583 | 2015-02-04 11:00 | 42039.4653 | 626.6 | 833.6 | 118 | 15.4 | 39.8 | 3.7 | 6.9 | 293.7 | 30 | 960.1 | -15.2441 | 0
34.9653 | 2015-02-04 11:10 | 42039.4722 | 645.4 | 852.1 | 115.9 | 15.6 | 37.9 | 3.7 | 6.7 | 294.8 | 30.5 | 960 | -16.0116 | 0
34.9722 | 2015-02-04 11:20 | 42039.4792 | 659.4 | 865.5 | 113.8 | 16 | 37.5 | 2.8 | 6.2 | 298.4 | 34.8 | 959.9 | -15.542 | 0
34.9792 | 2015-02-04 11:30 | 42039.4861 | 669.4 | 872.5 | 112.4 | 16.2 | 35.8 | 2.9 | 5.6 | 303.6 | 37.4 | 959.7 | -15.692 | 0
34.9861 | 2015-02-04 11:40 | 42039.4931 | 677.3 | 875.1 | 112.8 | 16.4 | 35.5 | 2.7 | 5.1 | 292.4 | 27.3 | 959.6 | -16.0105 | 0
34.9931 | 2015-02-04 11:50 | 42039.5 | 682.3 | 876.3 | 112.5 | 16.8 | 35 | 4.2 | 5.6 | 270.5 | 11 | 959.4 | -16.3249 | 0
35 | 2015-02-04 12:00 | 42039.5069 | 687.6 | 879.5 | 112.5 | 17.1 | 34.3 | 4.3 | 6.4 | 269.6 | 13.8 | 959.3 | -16.7187 | 0
35.0069 | 2015-02-04 12:10 | 42039.5139 | 685.4 | 868.7 | 115.5 | 17.1 | 37.4 | 4.1 | 5.9 | 263.7 | 11.8 | 959.1 | -16.8772 | 0
35.0139 | 2015-02-04 12:20 | 42039.5208 | 686.9 | 867.8 | 116.9 | 17.1 | 39.6 | 4.1 | 6.2 | 265.3 | 13.7 | 958.9 | -17.4921 | 0
35.0208 | 2015-02-04 12:30 | 42039.5278 | 680.5 | 855 | 119.4 | 17 | 41.4 | 4.9 | 7.4 | 265.3 | 15.2 | 958.8 | -18.0952 | 0
35.0278 | 2015-02-04 12:40 | 42039.5347 | 681.2 | 863.5 | 116.5 | 16.8 | 40 | 5.8 | 7.9 | 269.7 | 10.4 | 958.6 | -18.9265 | 0
35.0347 | 2015-02-04 12:50 | 42039.5417 | 674.9 | 858.1 | 117.3 | 16.8 | 40.8 | 5.1 | 8.2 | 269.2 | 11.8 | 958.5 | -19.0271 | 0
35.0417 | 2015-02-04 13:00 | 42039.5486 | 669.8 | 861.1 | 115 | 17 | 39 | 5.6 | 7.9 | 283.5 | 14.5 | 958.3 | -19.5636 | 0
35.0486 | 2015-02-04 13:10 | 42039.5556 | 660 | 855.1 | 115.4 | 17.1 | 37.4 | 5.5 | 8.7 | 281.9 | 16.2 | 958.2 | -19.4019 | 0
35.0556 | 2015-02-04 13:20 | 42039.5625 | 644.6 | 839.4 | 117.9 | 17.4 | 37 | 5 | 7.2 | 274.9 | 13.8 | 958.2 | -18.3473 | 0
35.0625 | 2015-02-04 13:30 | 42039.5694 | 628.7 | 822.8 | 120.6 | 17.3 | 39.2 | 4.8 | 7.7 | 265.1 | 13.6 | 958.1 | -18.5866 | 0
35.0694 | 2015-02-04 13:40 | 42039.5764 | 609.1 | 804.5 | 121.3 | 17.3 | 38.7 | 5.3 | 7.9 | 262.1 | 13.5 | 958 | -19.104 | 0
35.0764 | 2015-02-04 13:50 | 42039.5833 | 598.5 | 807.8 | 119.4 | 17.2 | 39.1 | 5.2 | 8.2 | 259.3 | 13.4 | 957.8 | -19.311 | 0
35.0833 | 2015-02-04 14:00 | 42039.5903 | 581.9 | 803.1 | 117 | 16.9 | 38.4 | 6.2 | 9.4 | 263 | 12.1 | 957.6 | -19.9942 | 0
35.0903 | 2015-02-04 14:10 | 42039.5972 | 558.1 | 780.7 | 118.4 | 17 | 40.6 | 6.6 | 9.2 | 265.5 | 11.5 | 957.5 | -20.1724 | 0
35.0972 | 2015-02-04 14:20 | 42039.6042 | 536.7 | 764.3 | 119.4 | 16.7 | 44.9 | 6.4 | 9.2 | 263.7 | 13.8 | 957.3 | -20.2528 | 0
35.1042 | 2015-02-04 14:30 | 42039.6111 | 511.1 | 748.6 | 116.4 | 16.7 | 46.9 | 6.3 | 9.2 | 269.4 | 12.2 | 957.3 | -20.1072 | 0
35.1111 | 2015-02-04 14:40 | 42039.6181 | 485.6 | 728.5 | 116 | 16.7 | 46.9 | 6 | 8.9 | 267.8 | 13.8 | 957.2 | -20.0504 | 0
35.1181 | 2015-02-04 14:50 | 42039.625 | 461.8 | 715.3 | 114 | 16.7 | 46.3 | 6.5 | 9.7 | 267 | 12.2 | 957.1 | -20.2898 | 0
35.125 | 2015-02-04 15:00 | 42039.6319 | 427.8 | 686.8 | 108.9 | 16.6 | 45.1 | 6.3 | 9.7 | 271.7 | 12.5 | 957.1 | -20.7804 | 0
35.1319 | 2015-02-04 15:10 | 42039.6389 | 399.7 | 668.6 | 105.3 | 16.5 | 43.7 | 6.9 | 10.4 | 270.6 | 11.7 | 957 | -20.1905 | 0
35.1389 | 2015-02-04 15:20 | 42039.6458 | 369.4 | 643.6 | 101.9 | 16.5 | 43.6 | 6.6 | 8.9 | 270.4 | 10.9 | 957 | -20.1087 | 0
35.1458 | 2015-02-04 15:30 | 42039.6528 | 338.5 | 618.3 | 97.4 | 16.6 | 43.2 | 6.3 | 8.9 | 282.4 | 16.4 | 956.9 | -20.197 | 0
35.1528 | 2015-02-04 15:40 | 42039.6597 | 308.9 | 598.1 | 91.7 | 16.6 | 43.3 | 6.3 | 8.7 | 284 | 12.7 | 956.8 | -20.4069 | 0
35.1597 | 2015-02-04 15:50 | 42039.6667 | 275.6 | 569.8 | 84.8 | 16.6 | 41.7 | 5.5 | 8.4 | 291.2 | 23.4 | 956.7 | -19.4907 | 0
35.1667 | 2015-02-04 16:00 | 42039.6736 | 246.1 | 547 | 78.6 | 16.4 | 42.4 | 5.6 | 8.2 | 287.1 | 14.8 | 956.6 | -19.8474 | 0
35.1736 | 2015-02-04 16:10 | 42039.6806 | 212.2 | 505.6 | 72.3 | 16.4 | 43.1 | 5.3 | 8.2 | 287.1 | 17 | 956.5 | -19.608 | 0
35.1806 | 2015-02-04 16:20 | 42039.6875 | 179.9 | 464.3 | 65.3 | 16.5 | 43.2 | 4.7 | 8.4 | 283 | 13.4 | 956.4 | -20.324 | 0
35.1875 | 2015-02-04 16:30 | 42039.6944 | 147.6 | 413 | 58.5 | 16.2 | 42.8 | 5.4 | 8.2 | 284.8 | 14.9 | 956.3 | -19.8011 | 0
35.1944 | 2015-02-04 16:40 | 42039.7014 | 115 | 350.2 | 50.5 | 16.1 | 43.2 | 4.5 | 6.9 | 285 | 15.4 | 956.4 | -19.1424 | 0
35.2014 | 2015-02-04 16:50 | 42039.7083 | 85.1 | 283.7 | 42.3 | 15.8 | 43.9 | 4.9 | 7.4 | 284 | 12.8 | 956.3 | -15.8832 | 0
35.2083 | 2015-02-04 17:00 | 42039.7153 | 57.2 | 206.1 | 32.6 | 15.5 | 44.8 | 4.7 | 6.9 | 283.3 | 12.7 | 956.3 | -16.1616 | 0
35.2153 | 2015-02-04 17:10 | 42039.7222 | 31.5 | 97.5 | 22.4 | 15.1 | 46.3 | 4.5 | 6.7 | 279.8 | 10.9 | 956.2 | -18.7702 | 0
35.2222 | 2015-02-04 17:20 | 42039.7292 | 12 | 0 | 11.5 | 14.7 | 48.4 | 3.5 | 5.4 | 278.2 | 11.5 | 956.3 | -10.8624 | 0
35.2292 | 2015-02-04 17:30 | 42039.7361 | 2.1 | 0 | 1.7 | 14.3 | 49.7 | 3.9 | 5.6 | 280 | 11.9 | 956.2 | -27.0702 | 0
35.2361 | 2015-02-04 17:40 | 42039.7431 | 0 | 0 | 0 | 14.1 | 51.5 | 4 | 6.4 | 280.1 | 11.1 | 956.1 | 0 | 0
35.2431 | 2015-02-04 17:50 | 42039.75 | 0 | 0 | 0 | 13.8 | 53.2 | 4.3 | 6.4 | 279.8 | 11.5 | 956 | 0 | 0
35.25 | 2015-02-04 18:00 | 42039.7569 | 0 | 0 | 0 | 13.7 | 53.7 | 4.1 | 6.2 | 277.5 | 9.8 | 956 | 0 | 0
35.2569 | 2015-02-04 18:10 | 42039.7639 | 0 | 0 | 0 | 13.5 | 54.5 | 3.4 | 4.6 | 280.1 | 11.1 | 956 | 0 | 0
35.2639 | 2015-02-04 18:20 | 42039.7708 | 0 | 0 | 0 | 13.2 | 54.5 | 3.9 | 6.2 | 281.9 | 9.6 | 956 | 0 | 0
35.2708 | 2015-02-04 18:30 | 42039.7778 | 0 | 0 | 0 | 13.2 | 53.5 | 4.2 | 6.2 | 280.6 | 9 | 956 | 0 | 0
35.2778 | 2015-02-04 18:40 | 42039.7847 | 0 | 0 | 0 | 13.1 | 53.3 | 4.4 | 6.2 | 275.9 | 8.1 | 955.9 | 0 | 1
35.2847 | 2015-02-04 18:50 | 42039.7917 | 0 | 0 | 0 | 12.9 | 53.1 | 4.3 | 5.9 | 272.5 | 7.2 | 955.9 | 0 | 0
35.2917 | 2015-02-04 19:00 | 42039.7986 | 0 | 0 | 0 | 12.9 | 53.1 | 3.4 | 4.9 | 276.2 | 9 | 956 | 0 | 0
35.2986 | 2015-02-04 19:10 | 42039.8056 | 0 | 0 | 0 | 12.6 | 54.3 | 3.1 | 4.4 | 275 | 7.4 | 956 | 0 | 0
35.3056 | 2015-02-04 19:20 | 42039.8125 | 0 | 0 | 0 | 12.6 | 54.3 | 3.7 | 4.9 | 271 | 5.8 | 956 | 0 | 0
35.3125 | 2015-02-04 19:30 | 42039.8194 | 0 | 0 | 0 | 12.4 | 54.4 | 3.5 | 4.9 | 271.5 | 6.9 | 956 | 0 | 0
35.3194 | 2015-02-04 19:40 | 42039.8264 | 0 | 0 | 0 | 12.4 | 54.4 | 3.7 | 5.1 | 272.4 | 5.8 | 956 | 0 | 0
35.3264 | 2015-02-04 19:50 | 42039.8333 | 0 | 0 | 0 | 12.3 | 54.7 | 3.4 | 4.9 | 275.4 | 9.6 | 956 | 0 | 0
35.3333 | 2015-02-04 20:00 | 42039.8403 | 0 | 0 | 0 | 12.1 | 55.4 | 3.4 | 4.9 | 274.5 | 7.9 | 956 | 0 | 0
35.3403 | 2015-02-04 20:10 | 42039.8472 | 0 | 0 | 0 | 12 | 54.8 | 3.9 | 5.1 | 281.7 | 10.5 | 956.1 | 0 | 0
35.3472 | 2015-02-04 20:20 | 42039.8542 | 0 | 0 | 0 | 12.6 | 51.3 | 4 | 6.2 | 288.1 | 12.6 | 956.1 | 0 | 0
35.3542 | 2015-02-04 20:30 | 42039.8611 | 0 | 0 | 0 | 12.8 | 50.2 | 3.9 | 5.9 | 287.5 | 10.8 | 956 | 0 | 0
35.3611 | 2015-02-04 20:40 | 42039.8681 | 0 | 0 | 0 | 13 | 48.8 | 4.1 | 5.6 | 289.3 | 12.5 | 956 | 0 | 0
35.3681 | 2015-02-04 20:50 | 42039.875 | 0 | 0 | 0 | 12.9 | 48.7 | 4 | 5.4 | 284.9 | 10.6 | 956.1 | 0 | 0
35.375 | 2015-02-04 21:00 | 42039.8819 | 0 | 0 | 0 | 12.8 | 49 | 3.8 | 5.9 | 283.7 | 10.1 | 956 | 0 | 0
35.3819 | 2015-02-04 21:10 | 42039.8889 | 0 | 0 | 0 | 12.8 | 48.1 | 4 | 5.4 | 285.4 | 11.1 | 955.9 | 0 | 0
35.3889 | 2015-02-04 21:20 | 42039.8958 | 0 | 0 | 0 | 12.9 | 47.4 | 3.5 | 5.4 | 286.5 | 11 | 955.9 | 0 | 0
35.3958 | 2015-02-04 21:30 | 42039.9028 | 0 | 0 | 0 | 12.8 | 47.6 | 3.3 | 4.9 | 286.2 | 14.4 | 955.9 | 0 | 0
35.4028 | 2015-02-04 21:40 | 42039.9097 | 0 | 0 | 0 | 12.7 | 47.6 | 3.9 | 5.1 | 283.6 | 9.6 | 955.8 | 0 | 0
35.4097 | 2015-02-04 21:50 | 42039.9167 | 0 | 0 | 0 | 12.7 | 47.2 | 3.3 | 4.9 | 287.9 | 12.2 | 955.7 | 0 | 0
35.4167 | 2015-02-04 22:00 | 42039.9236 | 0 | 0 | 0 | 12.7 | 47.2 | 2.9 | 4.6 | 288.2 | 13.8 | 955.6 | 0 | 0
35.4236 | 2015-02-04 22:10 | 42039.9306 | 0 | 0 | 0 | 12.6 | 47.5 | 2.3 | 4.4 | 291 | 13.5 | 955.5 | 0 | 0
35.4306 | 2015-02-04 22:20 | 42039.9375 | 0 | 0 | 0 | 12.7 | 46.9 | 2 | 3.9 | 294.4 | 16 | 955.5 | 0 | 0
35.4375 | 2015-02-04 22:30 | 42039.9444 | 0 | 0 | 0 | 12.8 | 46.5 | 1.5 | 3.1 | 291.3 | 13.2 | 955.4 | 0 | 0
35.4444 | 2015-02-04 22:40 | 42039.9514 | 0 | 0 | 0 | 12.4 | 47.5 | 2 | 3.6 | 287.9 | 12.4 | 955.4 | 0 | 0
35.4514 | 2015-02-04 22:50 | 42039.9583 | 0 | 0 | 0 | 12.4 | 47.3 | 3 | 4.6 | 285.9 | 10.7 | 955.3 | 0 | 0
35.4583 | 2015-02-04 23:00 | 42039.9653 | 0 | 0 | 0 | 12.7 | 45.5 | 3 | 4.6 | 292.1 | 15.2 | 955.2 | 0 | 0
35.4653 | 2015-02-04 23:10 | 42039.9722 | 0 | 0 | 0 | 12.8 | 44.7 | 3.4 | 4.9 | 289.3 | 13.5 | 955.1 | 0 | 0
35.4722 | 2015-02-04 23:20 | 42039.9792 | 0 | 0 | 0 | 12.9 | 44.1 | 2.9 | 4.9 | 293.8 | 16.1 | 955.1 | 0 | 0
35.4792 | 2015-02-04 23:30 | 42039.9861 | 0 | 0 | 0 | 12.8 | 44.6 | 2.5 | 4.6 | 294.5 | 18.8 | 955 | 0 | 0
35.4861 | 2015-02-04 23:40 | 42039.9931 | 0 | 0 | 0 | 12.6 | 45.5 | 2.3 | 4.1 | 294.5 | 16.6 | 955 | 0 | 0
35.4931 | 2015-02-04 23:50 | 42040 | 0 | 0 | 0 | 12.6 | 46 | 2.1 | 3.9 | 296.3 | 15 | 954.9 | 0 | 0
35.5 | 2015-02-05 | 42040.0069 | 0 | 0 | 0 | 12.6 | 46.8 | 1.5 | 3.9 | 301.1 | 18.2 | 954.9 | 0 | 0
35.5069 | 2015-02-05 00:10 | 42040.0139 | 0 | 0 | 0 | 12.3 | 48.3 | 2.1 | 3.4 | 284.1 | 14.6 | 954.8 | 0 | 0
35.5139 | 2015-02-05 00:20 | 42040.0208 | 0 | 0 | 0 | 11.7 | 51.6 | 2.4 | 4.1 | 265.3 | 8.4 | 954.7 | 0 | 0
35.5208 | 2015-02-05 00:30 | 42040.0278 | 0 | 0 | 0 | 11 | 55.4 | 3 | 4.1 | 273.1 | 7.3 | 954.7 | 0 | 0
35.5278 | 2015-02-05 00:40 | 42040.0347 | 0 | 0 | 0 | 10.7 | 57.4 | 2.9 | 4.1 | 271 | 6.2 | 954.5 | 0 | 0
35.5347 | 2015-02-05 00:50 | 42040.0417 | 0 | 0 | 0 | 10.5 | 58.3 | 2.4 | 3.6 | 276.7 | 7.9 | 954.5 | 0 | 0
35.5417 | 2015-02-05 01:00 | 42040.0486 | 0 | 0 | 0 | 9.9 | 61.1 | 0 | 1.4 | 281.9 | 0.2 | 954.4 | 0 | 0
35.5486 | 2015-02-05 01:10 | 42040.0556 | 0 | 0 | 0 | 9.2 | 63.8 | 0.3 | 1.6 | 286.8 | 1.8 | 954.3 | 0 | 0
35.5556 | 2015-02-05 01:20 | 42040.0625 | 0 | 0 | 0 | 8.9 | 66.5 | 0.2 | 1.1 | 301.2 | 4 | 954.3 | 0 | 0
35.5625 | 2015-02-05 01:30 | 42040.0694 | 0 | 0 | 0 | 8.2 | 74.5 | 0 | 0 | 0 | 0 | 954.3 | 0 | 0
35.5694 | 2015-02-05 01:40 | 42040.0764 | 0 | 0 | 0 | 7.7 | 78.7 | 0 | 0 | 0 | 0 | 954.2 | 0 | 0
35.5764 | 2015-02-05 01:50 | 42040.0833 | 0 | 0 | 0 | 7.5 | 80.8 | 0 | 0.7 | 291.2 | 0.5 | 954.2 | 0 | 0
35.5833 | 2015-02-05 02:00 | 42040.0903 | 0 | 0 | 0 | 7.7 | 80 | 0 | 0 | 0 | 0 | 954.2 | 0 | 0
35.5903 | 2015-02-05 02:10 | 42040.0972 | 0 | 0 | 0 | 7.8 | 79.5 | 0 | 0.7 | 258.9 | 0 | 954.2 | 0 | 0
35.5972 | 2015-02-05 02:20 | 42040.1042 | 0 | 0 | 0 | 7.8 | 78.6 | 0 | 0 | 0 | 0 | 954.1 | 0 | 0
35.6042 | 2015-02-05 02:30 | 42040.1111 | 0 | 0 | 0 | 8.1 | 76.3 | 0 | 0.4 | 298.4 | 0 | 953.9 | 0 | 0
35.6111 | 2015-02-05 02:40 | 42040.1181 | 0 | 0 | 0 | 8.4 | 72.1 | 0 | 0 | 0 | 0 | 953.8 | 0 | 0
35.6181 | 2015-02-05 02:50 | 42040.125 | 0 | 0 | 0 | 8.5 | 71.5 | 0.1 | 1.1 | 266.1 | 0 | 953.7 | 0 | 0
35.625 | 2015-02-05 03:00 | 42040.1319 | 0 | 0 | 0 | 7.9 | 73.8 | 0 | 0 | 0 | 0 | 953.6 | 0 | 0
35.6319 | 2015-02-05 03:10 | 42040.1389 | 0 | 0 | 0 | 7.9 | 72.8 | 0 | 0.7 | 330.6 | 0.3 | 953.5 | 0 | 0
35.6389 | 2015-02-05 03:20 | 42040.1458 | 0 | 0 | 0 | 8.1 | 72.7 | 0.6 | 1.4 | 315.8 | 4.9 | 953.3 | 0 | 0
35.6458 | 2015-02-05 03:30 | 42040.1528 | 0 | 0 | 0 | 8 | 73.2 | 0.9 | 1.9 | 300.1 | 3.5 | 953.3 | 0 | 0
35.6528 | 2015-02-05 03:40 | 42040.1597 | 0 | 0 | 0 | 7.7 | 73 | 1.7 | 2.1 | 292.6 | 7 | 953.2 | 0 | 0
35.6597 | 2015-02-05 03:50 | 42040.1667 | 0 | 0 | 0 | 7.6 | 73.8 | 1.8 | 2.1 | 283.8 | 6.9 | 953.1 | 0 | 0
35.6667 | 2015-02-05 04:00 | 42040.1736 | 0 | 0 | 0 | 7.6 | 73.6 | 1.9 | 2.6 | 288.3 | 6.6 | 953 | 0 | 0
35.6736 | 2015-02-05 04:10 | 42040.1806 | 0 | 0 | 0 | 7.6 | 72.9 | 1.8 | 2.6 | 286.6 | 8.8 | 953 | 0 | 0
35.6806 | 2015-02-05 04:20 | 42040.1875 | 0 | 0 | 0 | 7.5 | 73.3 | 1.4 | 2.1 | 268.2 | 9.1 | 953 | 0 | 0
35.6875 | 2015-02-05 04:30 | 42040.1944 | 0 | 0 | 0 | 7.6 | 72 | 1.8 | 2.4 | 272.5 | 4.5 | 952.9 | 0 | 0
35.6944 | 2015-02-05 04:40 | 42040.2014 | 0 | 0 | 0 | 7.4 | 72.2 | 1.7 | 2.4 | 272 | 4.7 | 952.9 | 0 | 0
35.7014 | 2015-02-05 04:50 | 42040.2083 | 0 | 0 | 0 | 7.6 | 70.4 | 1.8 | 2.6 | 268.5 | 4.3 | 952.8 | 0 | 0
35.7083 | 2015-02-05 05:00 | 42040.2153 | 0 | 0 | 0 | 7.7 | 68.7 | 1.8 | 2.6 | 263.6 | 4.3 | 952.9 | 0 | 0
35.7153 | 2015-02-05 05:10 | 42040.2222 | 0 | 0 | 0 | 7.6 | 68.4 | 1.3 | 2.1 | 267.9 | 4.8 | 952.8 | 0 | 0
35.7222 | 2015-02-05 05:20 | 42040.2292 | 0 | 0 | 0 | 7.3 | 68.8 | 1.6 | 2.6 | 280.1 | 3.8 | 952.8 | 0 | 0
35.7292 | 2015-02-05 05:30 | 42040.2361 | 0 | 0 | 0 | 7.3 | 67.4 | 2.2 | 3.1 | 282.9 | 6.9 | 952.8 | 0 | 0
35.7361 | 2015-02-05 05:40 | 42040.2431 | 0 | 0 | 0 | 7.4 | 65.7 | 1.3 | 2.4 | 282.9 | 6.7 | 952.8 | 0 | 0
35.7431 | 2015-02-05 05:50 | 42040.25 | 0 | 0 | 0 | 7 | 67.5 | 0 | 0 | 0 | 0 | 952.8 | 0 | 0
35.75 | 2015-02-05 06:00 | 42040.2569 | 0 | 0 | 0 | 6.4 | 70.1 | 0 | 0 | 0 | 0 | 952.8 | 0 | 0
35.7569 | 2015-02-05 06:10 | 42040.2639 | 0 | 0 | 0 | 6.3 | 70.7 | 0 | 0 | 0 | 0 | 952.9 | 0 | 0
35.7639 | 2015-02-05 06:20 | 42040.2708 | 0 | 0 | 0 | 5.7 | 75.4 | 0 | 0 | 0 | 0 | 952.9 | 0 | 0
35.7708 | 2015-02-05 06:30 | 42040.2778 | 0 | 0 | 0 | 5.5 | 80.6 | 0.1 | 1.4 | 61.3 | 0 | 952.9 | 0 | 0
35.7778 | 2015-02-05 06:40 | 42040.2847 | 0 | 0 | 0 | 5.3 | 85.2 | 0 | 0 | 0 | 0 | 952.9 | 0 | 0
35.7847 | 2015-02-05 06:50 | 42040.2917 | 0 | 0 | 0 | 5 | 86.2 | 0 | 0 | 0 | 0 | 952.9 | 0 | 0
35.7917 | 2015-02-05 07:00 | 42040.2986 | 0 | 2 | 0 | 4.9 | 87.5 | 0 | 0 | 0 | 0 | 953 | 0 | 0
35.7986 | 2015-02-05 07:10 | 42040.3056 | 6.2 | 17.9 | 5.3 | 5 | 86.7 | 0 | 0 | 0 | 0 | 953.1 | -7.5981 | 0
35.8056 | 2015-02-05 07:20 | 42040.3125 | 28.8 | 128.1 | 19.1 | 5.1 | 83.6 | 0.1 | 1.1 | 6.7 | 0 | 953.2 | -15.8653 | 0
35.8125 | 2015-02-05 07:30 | 42040.3194 | 58.1 | 268.9 | 30 | 5.4 | 78.2 | 0 | 1.6 | 340.9 | 2.7 | 953.3 | -12.5123 | 0
35.8194 | 2015-02-05 07:40 | 42040.3264 | 87.8 | 354.6 | 39.6 | 6.4 | 72.8 | 0 | 0 | 0 | 0 | 953.4 | -9.9357 | 0
35.8264 | 2015-02-05 07:50 | 42040.3333 | 118.8 | 418.2 | 48.5 | 7.3 | 68.7 | 0.2 | 1.6 | 14.7 | 1.5 | 953.4 | -9.8269 | 0
35.8333 | 2015-02-05 08:00 | 42040.3403 | 144.1 | 429.4 | 58.7 | 7.9 | 66.3 | 0.1 | 1.1 | 16 | 0 | 953.5 | -6.8228 | 0
35.8403 | 2015-02-05 08:10 | 42040.3472 | 168.7 | 445.6 | 66 | 8.5 | 66.6 | 0 | 0.7 | 42.1 | 0 | 953.5 | -7.4071 | 0
35.8472 | 2015-02-05 08:20 | 42040.3542 | 195.4 | 477.3 | 71 | 9 | 63.7 | 0 | 0 | 0 | 0 | 953.6 | -6.8081 | 0
35.8542 | 2015-02-05 08:30 | 42040.3611 | 240.7 | 586.7 | 70.2 | 9.8 | 60 | 0 | 0 | 0 | 0 | 953.7 | -8.4574 | 0
35.8611 | 2015-02-05 08:40 | 42040.3681 | 270.2 | 609.6 | 75.5 | 10.7 | 56.2 | 0 | 0 | 0 | 0 | 953.7 | -8.1474 | 0
35.8681 | 2015-02-05 08:50 | 42040.375 | 310 | 672.5 | 76.1 | 11.5 | 53 | 0 | 0 | 0 | 0 | 953.8 | -9.4176 | 0
35.875 | 2015-02-05 09:00 | 42040.3819 | 342.2 | 711.7 | 76 | 11 | 53.9 | 0 | 0 | 0 | 0 | 953.9 | -7.9497 | 0
35.8819 | 2015-02-05 09:10 | 42040.3889 | 378.5 | 756.2 | 75.9 | 11.3 | 54.5 | 0 | 1.4 | 184 | 0 | 953.9 | -8.2985 | 0
35.8889 | 2015-02-05 09:20 | 42040.3958 | 412.5 | 789.8 | 75.9 | 12.3 | 53.6 | 0 | 0.4 | 171.3 | 1.4 | 953.9 | -10.3117 | 0
35.8958 | 2015-02-05 09:30 | 42040.4028 | 445.9 | 830.5 | 72.5 | 13.1 | 47.2 | 0 | 0.7 | 146.4 | 0 | 954 | -9.5754 | 0
35.9028 | 2015-02-05 09:40 | 42040.4097 | 470.7 | 839.4 | 74.7 | 13.2 | 46.5 | 0.3 | 1.9 | 162.2 | 7.7 | 954 | -8.2987 | 0
35.9097 | 2015-02-05 09:50 | 42040.4167 | 491.4 | 830.1 | 81.4 | 13.4 | 45.9 | 0.4 | 1.6 | 151.1 | 9.2 | 954 | -8.9712 | 0
35.9167 | 2015-02-05 10:00 | 42040.4236 | 505.7 | 805.5 | 90.5 | 13.8 | 44.8 | 0.2 | 1.4 | 194.4 | 8 | 954 | -10.3653 | 0
35.9236 | 2015-02-05 10:10 | 42040.4306 | 525.3 | 804.1 | 95.5 | 14.4 | 45 | 0.3 | 1.4 | 166 | 5.5 | 954 | -10.0322 | 0
35.9306 | 2015-02-05 10:20 | 42040.4375 | 549.9 | 818.9 | 97.5 | 15.1 | 43.4 | 0.3 | 1.4 | 171 | 15.1 | 954 | -10.205 | 0
35.9375 | 2015-02-05 10:30 | 42040.4444 | 562.6 | 813.8 | 99.5 | 15.6 | 39.9 | 0.6 | 2.4 | 232 | 18.9 | 954 | -10.1517 | 0
35.9444 | 2015-02-05 10:40 | 42040.4514 | 592.7 | 854.7 | 94 | 15.4 | 36.5 | 0.5 | 2.4 | 256.5 | 11.4 | 954 | -9.4637 | 0
35.9514 | 2015-02-05 10:50 | 42040.4583 | 614 | 874.9 | 91.5 | 16.1 | 35.3 | 0.3 | 1.6 | 241.9 | 7.9 | 954 | -9.5768 | 0
35.9583 | 2015-02-05 11:00 | 42040.4653 | 631.9 | 892 | 88.1 | 16.8 | 33.3 | 0.7 | 2.4 | 259.8 | 15.4 | 953.9 | -9.8434 | 0
35.9653 | 2015-02-05 11:10 | 42040.4722 | 650.8 | 908.9 | 86.5 | 16.7 | 30.8 | 1 | 2.1 | 244.3 | 21.5 | 953.8 | -10.4631 | 0
35.9722 | 2015-02-05 11:20 | 42040.4792 | 659 | 904.1 | 89.1 | 17.4 | 30 | 0.5 | 2.9 | 203.6 | 18.1 | 953.7 | -10.4552 | 0
35.9792 | 2015-02-05 11:30 | 42040.4861 | 667.2 | 900.5 | 91.6 | 17.2 | 31 | 1.6 | 3.1 | 233.3 | 39 | 953.6 | -11.6729 | 0
35.9861 | 2015-02-05 11:40 | 42040.4931 | 673.1 | 900.7 | 92.2 | 17.5 | 30.2 | 1.6 | 3.4 | 311.5 | 29.9 | 953.6 | -10.6487 | 0
35.9931 | 2015-02-05 11:50 | 42040.5 | 681.6 | 900.6 | 95.8 | 17.5 | 31.6 | 1.8 | 3.4 | 256.6 | 32.5 | 953.4 | -11.4468 | 0
36 | 2015-02-05 12:00 | 42040.5069 | 680.5 | 894.9 | 95.6 | 18.1 | 29.1 | 0.9 | 2.9 | 316.7 | 25.4 | 953.3 | -10.9882 | 0
36.0069 | 2015-02-05 12:10 | 42040.5139 | 686.5 | 905.7 | 93.3 | 18.4 | 26.6 | 2.2 | 4.1 | 347.5 | 17.1 | 953.2 | -10.4102 | 0
36.0139 | 2015-02-05 12:20 | 42040.5208 | 689.4 | 908.8 | 92.8 | 18.1 | 27.2 | 3.1 | 5.6 | 259.4 | 21.4 | 953.1 | -12.0845 | 0
36.0208 | 2015-02-05 12:30 | 42040.5278 | 690.5 | 912.9 | 91.3 | 17.8 | 26.6 | 2.7 | 4.6 | 264.4 | 12.9 | 953 | -13.6951 | 0
36.0278 | 2015-02-05 12:40 | 42040.5347 | 693.7 | 921.7 | 91 | 18 | 26.6 | 3.1 | 4.9 | 263 | 15.3 | 952.9 | -14.2248 | 0
36.0347 | 2015-02-05 12:50 | 42040.5417 | 688 | 915.4 | 93 | 18 | 26.6 | 3.1 | 4.6 | 267.8 | 11.7 | 952.7 | -14.6637 | 0
36.0417 | 2015-02-05 13:00 | 42040.5486 | 678.4 | 900.1 | 98.3 | 18.2 | 27 | 3.1 | 5.1 | 261.9 | 13.6 | 952.5 | -14.8642 | 0
36.0486 | 2015-02-05 13:10 | 42040.5556 | 661.5 | 879.1 | 101.1 | 18.3 | 26.7 | 2.8 | 4.6 | 261.4 | 12.4 | 952.4 | -14.9773 | 0
36.0556 | 2015-02-05 13:20 | 42040.5625 | 628 | 823.6 | 109.5 | 18.2 | 27.9 | 3.3 | 4.9 | 258.5 | 15 | 952.3 | -15.2777 | 0
36.0625 | 2015-02-05 13:30 | 42040.5694 | 637.5 | 852.1 | 109.7 | 18.3 | 27.5 | 2.7 | 4.1 | 258.2 | 16.6 | 952.3 | -16.1077 | 0
36.0694 | 2015-02-05 13:40 | 42040.5764 | 620 | 837.8 | 111.3 | 18.6 | 28.1 | 1.6 | 3.4 | 245.8 | 20.2 | 952.1 | -15.2873 | 0
36.0764 | 2015-02-05 13:50 | 42040.5833 | 611.8 | 852 | 105.7 | 18.7 | 27.3 | 2.5 | 3.9 | 246.7 | 11.4 | 952 | -15.6978 | 0
36.0833 | 2015-02-05 14:00 | 42040.5903 | 595.7 | 849.8 | 103.3 | 18.9 | 27.4 | 1.9 | 3.1 | 240.4 | 24.1 | 952 | -15.8331 | 0
36.0903 | 2015-02-05 14:10 | 42040.5972 | 560.2 | 807.4 | 104.9 | 19.2 | 27.3 | 1.5 | 3.4 | 249.4 | 17.1 | 951.9 | -15.8882 | 0
36.0972 | 2015-02-05 14:20 | 42040.6042 | 474.6 | 667.4 | 108.2 | 19.5 | 26.8 | 1.8 | 3.1 | 252.1 | 23.2 | 951.9 | -16.3348 | 0
36.1042 | 2015-02-05 14:30 | 42040.6111 | 407.7 | 541.6 | 118.8 | 19 | 27.3 | 2.2 | 3.1 | 264.2 | 20 | 951.8 | -16.7385 | 0
36.1111 | 2015-02-05 14:40 | 42040.6181 | 445.5 | 624.9 | 125.6 | 18.8 | 27.3 | 2 | 3.6 | 252.8 | 12.9 | 951.7 | -17.8517 | 0
36.1181 | 2015-02-05 14:50 | 42040.625 | 440.3 | 649.3 | 121.7 | 19 | 26.6 | 2 | 3.4 | 246 | 16 | 951.7 | -18.9809 | 0
36.125 | 2015-02-05 15:00 | 42040.6319 | 410.8 | 618.3 | 121.3 | 19.2 | 25.8 | 1.1 | 2.6 | 245.8 | 16.8 | 951.7 | -18.5317 | 0
36.1319 | 2015-02-05 15:10 | 42040.6389 | 426.1 | 683.5 | 123.3 | 19.5 | 26.4 | 1.8 | 3.1 | 229.2 | 19.9 | 951.6 | -18.576 | 0
36.1389 | 2015-02-05 15:20 | 42040.6458 | 393.2 | 671.2 | 113 | 19.4 | 26 | 2.2 | 3.9 | 215.7 | 23.2 | 951.6 | -17.4445 | 0
36.1458 | 2015-02-05 15:30 | 42040.6528 | 353.8 | 645.5 | 100.9 | 19.3 | 26 | 2.5 | 4.6 | 257.5 | 12.7 | 951.5 | -17.5433 | 0
36.1528 | 2015-02-05 15:40 | 42040.6597 | 317.3 | 614.9 | 92.5 | 19.1 | 26 | 2.4 | 3.4 | 265.6 | 11.2 | 951.5 | -18.4231 | 0
36.1597 | 2015-02-05 15:50 | 42040.6667 | 258.9 | 517.6 | 83.5 | 19.3 | 26.1 | 1.8 | 3.1 | 259.1 | 12.3 | 951.4 | -17.9269 | 0
36.1667 | 2015-02-05 16:00 | 42040.6736 | 222.7 | 461.3 | 79.1 | 19.1 | 26.5 | 1.9 | 3.4 | 241.3 | 17.1 | 951.4 | -18.6387 | 0
36.1736 | 2015-02-05 16:10 | 42040.6806 | 175.8 | 368.9 | 71.4 | 18.9 | 26.6 | 1.5 | 3.4 | 216.2 | 14.9 | 951.5 | -17.707 | 0
36.1806 | 2015-02-05 16:20 | 42040.6875 | 179.9 | 426.3 | 73.4 | 19 | 27.2 | 1.1 | 2.1 | 241.7 | 11.1 | 951.5 | -17.266 | 0
36.1875 | 2015-02-05 16:30 | 42040.6944 | 154.3 | 391.9 | 68.6 | 19.1 | 26.5 | 1.3 | 2.6 | 221.5 | 11.3 | 951.4 | -17.2724 | 0
36.1944 | 2015-02-05 16:40 | 42040.7014 | 108.9 | 289.7 | 54.6 | 18.8 | 26.6 | 1.1 | 2.6 | 217.2 | 10.7 | 951.3 | -15.0783 | 0
36.2014 | 2015-02-05 16:50 | 42040.7083 | 84.7 | 260.8 | 44.2 | 18.6 | 27.5 | 0.8 | 2.4 | 220.8 | 4.9 | 951.3 | -15.9651 | 0
36.2083 | 2015-02-05 17:00 | 42040.7153 | 50 | 166.8 | 29.6 | 18.2 | 28.1 | 0.5 | 1.9 | 218.3 | 3.3 | 951.4 | -12.0227 | 0
36.2153 | 2015-02-05 17:10 | 42040.7222 | 27.9 | 94.3 | 18.9 | 17.8 | 29.2 | 0.4 | 1.6 | 225.4 | 5.7 | 951.4 | -16.0356 | 0
36.2222 | 2015-02-05 17:20 | 42040.7292 | 7.2 | 1 | 6.9 | 17.1 | 31 | 1.2 | 1.9 | 246.6 | 10.6 | 951.4 | -5.0983 | 0
36.2292 | 2015-02-05 17:30 | 42040.7361 | 0 | 0 | 0 | 16.4 | 34.1 | 1.6 | 2.6 | 263.6 | 3.1 | 951.5 | 0 | 0
36.2361 | 2015-02-05 17:40 | 42040.7431 | 0 | 0 | 0 | 15.9 | 35.7 | 1.7 | 2.1 | 265.8 | 0.7 | 951.5 | 0 | 0
36.2431 | 2015-02-05 17:50 | 42040.75 | 0 | 0 | 0 | 15.6 | 37.6 | 1.8 | 2.4 | 268.1 | 4.3 | 951.5 | 0 | 0
36.25 | 2015-02-05 18:00 | 42040.7569 | 0 | 0 | 0 | 15.2 | 39.6 | 2.2 | 2.9 | 269.8 | 4.9 | 951.6 | 0 | 1
36.2569 | 2015-02-05 18:10 | 42040.7639 | 0 | 0 | 0 | 15 | 40.1 | 2.3 | 3.1 | 274.7 | 4.4 | 951.7 | 0 | 1
36.2639 | 2015-02-05 18:20 | 42040.7708 | 0 | 0 | 0 | 14.6 | 40.9 | 2.2 | 3.1 | 287.5 | 8.4 | 951.8 | 0 | 0
36.2708 | 2015-02-05 18:30 | 42040.7778 | 0 | 0 | 0 | 14.6 | 40.4 | 2.5 | 3.4 | 293.8 | 8.2 | 951.8 | 0 | 0
36.2778 | 2015-02-05 18:40 | 42040.7847 | 0 | 0 | 0 | 14.4 | 40.9 | 2.2 | 2.9 | 293.6 | 6 | 951.9 | 0 | 0
36.2847 | 2015-02-05 18:50 | 42040.7917 | 0 | 0 | 0 | 14.2 | 41.5 | 2 | 2.6 | 296.4 | 9.7 | 951.9 | 0 | 0
36.2917 | 2015-02-05 19:00 | 42040.7986 | 0 | 0 | 0 | 14.4 | 40.9 | 2 | 3.1 | 299 | 12 | 952 | 0 | 0
36.2986 | 2015-02-05 19:10 | 42040.8056 | 0 | 0 | 0 | 14.4 | 40.5 | 1.8 | 2.9 | 299.9 | 11.1 | 952.1 | 0 | 0
36.3056 | 2015-02-05 19:20 | 42040.8125 | 0 | 0 | 0 | 14.3 | 40.9 | 1.5 | 2.1 | 299.2 | 11.6 | 952.1 | 0 | 0
36.3125 | 2015-02-05 19:30 | 42040.8194 | 0 | 0 | 0 | 14.2 | 41 | 0.9 | 2.1 | 308.3 | 13.6 | 952.1 | 0 | 0
36.3194 | 2015-02-05 19:40 | 42040.8264 | 0 | 0 | 0 | 13.8 | 42.4 | 1 | 1.9 | 304.3 | 12.6 | 952.2 | 0 | 0
36.3264 | 2015-02-05 19:50 | 42040.8333 | 0 | 0 | 0 | 13.7 | 42.4 | 0.9 | 2.1 | 309.9 | 10.1 | 952.1 | 0 | 0
36.3333 | 2015-02-05 20:00 | 42040.8403 | 0 | 0 | 0 | 13.4 | 43.1 | 1.1 | 1.9 | 309.4 | 8.4 | 952.1 | 0 | 0
36.3403 | 2015-02-05 20:10 | 42040.8472 | 0 | 0 | 0 | 13.4 | 42.6 | 1.4 | 2.1 | 300 | 9 | 952.2 | 0 | 0
36.3472 | 2015-02-05 20:20 | 42040.8542 | 0 | 0 | 0 | 13.4 | 42.8 | 1.8 | 2.4 | 294.7 | 4.7 | 952.2 | 0 | 0
36.3542 | 2015-02-05 20:30 | 42040.8611 | 0 | 0 | 0 | 12.2 | 50.6 | 0.9 | 1.9 | 74.3 | 34.5 | 952.3 | 0 | 0
36.3611 | 2015-02-05 20:40 | 42040.8681 | 0 | 0 | 0 | 11.3 | 54.2 | 0.9 | 1.4 | 89.2 | 3.5 | 952.3 | 0 | 0
36.3681 | 2015-02-05 20:50 | 42040.875 | 0 | 0 | 0 | 11.1 | 56.5 | 0.4 | 1.4 | 84.8 | 5.4 | 952.4 | 0 | 0
36.375 | 2015-02-05 21:00 | 42040.8819 | 0 | 0 | 0 | 10.9 | 55.5 | 0.9 | 2.1 | 46.3 | 1.3 | 952.5 | 0 | 0
36.3819 | 2015-02-05 21:10 | 42040.8889 | 0 | 0 | 0 | 10.9 | 55.5 | 0.3 | 1.4 | 46.4 | 0 | 952.6 | 0 | 0
36.3889 | 2015-02-05 21:20 | 42040.8958 | 0 | 0 | 0 | 10.5 | 57.3 | 0 | 0 | 0 | 0 | 952.6 | 0 | 0
36.3958 | 2015-02-05 21:30 | 42040.9028 | 0 | 0 | 0 | 10.5 | 58 | 0 | 0 | 0 | 0 | 952.6 | 0 | 0
36.4028 | 2015-02-05 21:40 | 42040.9097 | 0 | 0 | 0 | 10.2 | 59.2 | 0 | 0 | 0 | 0 | 952.6 | 0 | 0
36.4097 | 2015-02-05 21:50 | 42040.9167 | 0 | 0 | 0 | 10 | 59.4 | 0 | 0 | 0 | 0 | 952.7 | 0 | 0
36.4167 | 2015-02-05 22:00 | 42040.9236 | 0 | 0 | 0 | 9.8 | 60.9 | 0 | 0 | 0 | 0 | 952.7 | 0 | 0
36.4236 | 2015-02-05 22:10 | 42040.9306 | 0 | 0 | 0 | 10.4 | 59 | 0 | 0 | 0 | 0 | 952.7 | 0 | 0
36.4306 | 2015-02-05 22:20 | 42040.9375 | 0 | 0 | 0 | 10.3 | 59.6 | 0 | 0 | 0 | 0 | 952.7 | 0 | 0
36.4375 | 2015-02-05 22:30 | 42040.9444 | 0 | 0 | 0 | 9.9 | 60.3 | 0 | 0 | 0 | 0 | 952.8 | 0 | 0
36.4444 | 2015-02-05 22:40 | 42040.9514 | 0 | 0 | 0 | 10 | 58.3 | 0 | 0 | 0 | 0 | 952.8 | 0 | 0
36.4514 | 2015-02-05 22:50 | 42040.9583 | 0 | 0 | 0 | 10 | 58.3 | 0 | 0 | 0 | 0 | 952.8 | 0 | 0
36.4583 | 2015-02-05 23:00 | 42040.9653 | 0 | 0 | 0 | 9.7 | 61.7 | 0 | 0 | 0 | 0 | 952.8 | 0 | 0
36.4653 | 2015-02-05 23:10 | 42040.9722 | 0 | 0 | 0 | 9.3 | 63.3 | 0 | 0 | 0 | 0 | 952.8 | 0 | 0
36.4722 | 2015-02-05 23:20 | 42040.9792 | 0 | 0 | 0 | 9.1 | 63.1 | 0 | 0 | 0 | 0 | 952.7 | 0 | 0
36.4792 | 2015-02-05 23:30 | 42040.9861 | 0 | 0 | 0 | 9 | 63.7 | 0 | 0 | 0 | 0 | 952.6 | 0 | 0
36.4861 | 2015-02-05 23:40 | 42040.9931 | 0 | 0 | 0 | 9.2 | 61.6 | 0 | 0 | 0 | 0 | 952.6 | 0 | 0
36.4931 | 2015-02-05 23:50 | 42041 | 0 | 0 | 0 | 9.1 | 62.8 | 0 | 0 | 0 | 0 | 952.5 | 0 | 0
36.5 | 2015-02-06 | 42041.0069 | 0 | 0 | 0 | 9 | 63.4 | 0 | 0 | 0 | 0 | 952.4 | 0 | 0
36.5069 | 2015-02-06 00:10 | 42041.0139 | 0 | 0 | 0 | 8.8 | 63.5 | 0 | 0 | 0 | 0 | 952.3 | 0 | 0
36.5139 | 2015-02-06 00:20 | 42041.0208 | 0 | 0 | 0 | 9 | 62.1 | 0 | 0.7 | 46.3 | 0 | 952.3 | 0 | 0
36.5208 | 2015-02-06 00:30 | 42041.0278 | 0 | 0 | 0 | 9.1 | 63.3 | 0 | 0 | 0 | 0 | 952.3 | 0 | 0
36.5278 | 2015-02-06 00:40 | 42041.0347 | 0 | 0 | 0 | 8.9 | 65.5 | 0 | 0.4 | 46.3 | 0 | 952.2 | 0 | 0
36.5347 | 2015-02-06 00:50 | 42041.0417 | 0 | 0 | 0 | 8.8 | 65.3 | 0.2 | 1.1 | 48.5 | 2.2 | 952.2 | 0 | 0
36.5417 | 2015-02-06 01:00 | 42041.0486 | 0 | 0 | 0 | 9.4 | 61.2 | 0.4 | 1.4 | 44.3 | 1.4 | 952.2 | 0 | 0
36.5486 | 2015-02-06 01:10 | 42041.0556 | 0 | 0 | 0 | 9.6 | 60 | 0.2 | 1.1 | 36.6 | 2.2 | 952.2 | 0 | 0
36.5556 | 2015-02-06 01:20 | 42041.0625 | 0 | 0 | 0 | 9.1 | 62.4 | 0 | 0 | 0 | 0 | 952.1 | 0 | 0
36.5625 | 2015-02-06 01:30 | 42041.0694 | 0 | 0 | 0 | 8.7 | 64.9 | 0 | 0 | 0 | 0 | 952.1 | 0 | 0
36.5694 | 2015-02-06 01:40 | 42041.0764 | 0 | 0 | 0 | 8.6 | 65.5 | 0 | 0 | 0 | 0 | 952 | 0 | 0
36.5764 | 2015-02-06 01:50 | 42041.0833 | 0 | 0 | 0 | 8.3 | 66.4 | 0 | 0 | 0 | 0 | 951.9 | 0 | 0
36.5833 | 2015-02-06 02:00 | 42041.0903 | 0 | 0 | 0 | 7.9 | 68.9 | 0 | 0 | 0 | 0 | 951.9 | 0 | 0
36.5903 | 2015-02-06 02:10 | 42041.0972 | 0 | 0 | 0 | 8.2 | 67.9 | 0 | 0 | 0 | 0 | 951.9 | 0 | 0
36.5972 | 2015-02-06 02:20 | 42041.1042 | 0 | 0 | 0 | 8.2 | 68 | 0 | 0 | 0 | 0 | 951.8 | 0 | 0
36.6042 | 2015-02-06 02:30 | 42041.1111 | 0 | 0 | 0 | 8.2 | 66.9 | 0 | 1.1 | 359.6 | 1.1 | 951.8 | 0 | 0
36.6111 | 2015-02-06 02:40 | 42041.1181 | 0 | 0 | 0 | 8.4 | 64.3 | 0 | 1.1 | 17.8 | 0 | 951.8 | 0 | 0
36.6181 | 2015-02-06 02:50 | 42041.125 | 0 | 0 | 0 | 8.5 | 63.1 | 0 | 0 | 0 | 0 | 951.8 | 0 | 0
36.625 | 2015-02-06 03:00 | 42041.1319 | 0 | 0 | 0 | 8.5 | 62.5 | 0 | 0 | 0 | 0 | 951.7 | 0 | 0
36.6319 | 2015-02-06 03:10 | 42041.1389 | 0 | 0 | 0 | 8.5 | 62.8 | 0 | 0 | 0 | 0 | 951.7 | 0 | 0
36.6389 | 2015-02-06 03:20 | 42041.1458 | 0 | 0 | 0 | 8.3 | 64.2 | 0 | 0 | 0 | 0 | 951.6 | 0 | 0
36.6458 | 2015-02-06 03:30 | 42041.1528 | 0 | 0 | 0 | 8.4 | 62.6 | 0 | 0 | 0 | 0 | 951.6 | 0 | 0
36.6528 | 2015-02-06 03:40 | 42041.1597 | 0 | 0 | 0 | 8.5 | 64.1 | 0 | 0 | 0 | 0 | 951.6 | 0 | 0
36.6597 | 2015-02-06 03:50 | 42041.1667 | 0 | 0 | 0 | 8.1 | 66.1 | 0 | 0 | 0 | 0 | 951.6 | 0 | 0
36.6667 | 2015-02-06 04:00 | 42041.1736 | 0 | 0 | 0 | 7.8 | 65.3 | 0 | 0 | 0 | 0 | 951.5 | 0 | 0
36.6736 | 2015-02-06 04:10 | 42041.1806 | 0 | 0 | 0 | 7.7 | 66.3 | 0 | 0 | 0 | 0 | 951.4 | 0 | 0
36.6806 | 2015-02-06 04:20 | 42041.1875 | 0 | 0 | 0 | 7.7 | 64.8 | 0 | 0 | 0 | 0 | 951.4 | 0 | 0
36.6875 | 2015-02-06 04:30 | 42041.1944 | 0 | 0 | 0 | 7.8 | 64.5 | 0 | 0 | 0 | 0 | 951.4 | 0 | 0
36.6944 | 2015-02-06 04:40 | 42041.2014 | 0 | 0 | 0 | 7.9 | 64.8 | 0 | 0 | 0 | 0 | 951.4 | 0 | 0
36.7014 | 2015-02-06 04:50 | 42041.2083 | 0 | 0 | 0 | 7.9 | 65.5 | 0 | 0.7 | 0 | 0 | 951.4 | 0 | 0
36.7083 | 2015-02-06 05:00 | 42041.2153 | 0 | 0 | 0 | 8.1 | 63.5 | 0 | 0 | 0 | 0 | 951.5 | 0 | 0
36.7153 | 2015-02-06 05:10 | 42041.2222 | 0 | 0 | 0 | 8 | 65.1 | 0 | 0 | 0 | 0 | 951.6 | 0 | 0
36.7222 | 2015-02-06 05:20 | 42041.2292 | 0 | 0 | 0 | 7.7 | 65.7 | 0 | 0 | 0 | 0 | 951.7 | 0 | 0
36.7292 | 2015-02-06 05:30 | 42041.2361 | 0 | 0 | 0 | 7.7 | 65 | 0 | 0 | 0 | 0 | 951.7 | 0 | 0
36.7361 | 2015-02-06 05:40 | 42041.2431 | 0 | 0 | 0 | 7.8 | 64.5 | 0 | 0 | 0 | 0 | 951.7 | 0 | 0
36.7431 | 2015-02-06 05:50 | 42041.25 | 0 | 0 | 0 | 8.2 | 62.6 | 0 | 0 | 0 | 0 | 951.8 | 0 | 0
36.75 | 2015-02-06 06:00 | 42041.2569 | 0 | 0 | 0 | 8 | 62.8 | 0 | 0 | 0 | 0 | 951.9 | 0 | 0
36.7569 | 2015-02-06 06:10 | 42041.2639 | 0 | 0 | 0 | 7.9 | 63.1 | 0 | 0 | 0 | 0 | 951.9 | 0 | 0
36.7639 | 2015-02-06 06:20 | 42041.2708 | 0 | 0 | 0 | 7.8 | 64.1 | 0 | 0 | 0 | 0 | 952.1 | 0 | 0
36.7708 | 2015-02-06 06:30 | 42041.2778 | 0 | 0 | 0 | 7.7 | 65 | 0 | 0 | 0 | 0 | 952.2 | 0 | 0
36.7778 | 2015-02-06 06:40 | 42041.2847 | 0 | 0 | 0 | 7.5 | 65.8 | 0 | 0 | 0 | 0 | 952.3 | 0 | 0
36.7847 | 2015-02-06 06:50 | 42041.2917 | 0 | 0 | 0 | 7.8 | 64.3 | 0 | 0 | 0 | 0 | 952.4 | 0 | 0
36.7917 | 2015-02-06 07:00 | 42041.2986 | 0 | 0 | 0 | 8.2 | 61.7 | 0 | 0 | 0 | 0 | 952.5 | 0 | 0
36.7986 | 2015-02-06 07:10 | 42041.3056 | 9 | 9.3 | 8.6 | 8.5 | 60.2 | 0 | 0 | 0 | 0 | 952.5 | -1.2629 | 0
36.8056 | 2015-02-06 07:20 | 42041.3125 | 22.7 | 28.3 | 20.3 | 8.6 | 59.6 | 0 | 0 | 0 | 0 | 952.7 | -5.9291 | 0
36.8125 | 2015-02-06 07:30 | 42041.3194 | 53.6 | 158 | 36.4 | 8.7 | 59.9 | 0 | 0 | 0 | 0 | 952.8 | -9.471 | 0
36.8194 | 2015-02-06 07:40 | 42041.3264 | 64.9 | 148.9 | 43.2 | 9.1 | 58.4 | 0 | 0 | 0 | 0 | 952.9 | -11.6519 | 0
36.8264 | 2015-02-06 07:50 | 42041.3333 | 113.5 | 307.8 | 59.9 | 10 | 57.2 | 0 | 0 | 0 | 0 | 953.1 | -12.6834 | 0
36.8333 | 2015-02-06 08:00 | 42041.3403 | 135.1 | 357.8 | 62.6 | 11.3 | 59.4 | 0 | 0 | 0 | 0 | 953.2 | -6.8205 | 0
36.8403 | 2015-02-06 08:10 | 42041.3472 | 164.2 | 412.1 | 67.5 | 11.5 | 55.1 | 0 | 0 | 0 | 0 | 953.3 | -8.6381 | 0
36.8472 | 2015-02-06 08:20 | 42041.3542 | 210.3 | 505.8 | 76.9 | 11.5 | 56.6 | 0 | 0.7 | 84.8 | 0 | 953.5 | -6.9748 | 0
36.8542 | 2015-02-06 08:30 | 42041.3611 | 241.9 | 531.5 | 86 | 10.4 | 62.6 | 0.6 | 1.9 | 85.8 | 0.2 | 953.5 | -6.5963 | 0
36.8611 | 2015-02-06 08:40 | 42041.3681 | 263.3 | 473.2 | 110.3 | 9.9 | 65.5 | 1 | 1.9 | 95.5 | 3.6 | 953.6 | -7.2067 | 0
36.8681 | 2015-02-06 08:50 | 42041.375 | 302.7 | 494.9 | 128.1 | 10.7 | 60.9 | 0 | 1.1 | 96.2 | 0 | 953.7 | -9.204 | 0
36.875 | 2015-02-06 09:00 | 42041.3819 | 328.3 | 509.7 | 134.5 | 12.5 | 55.1 | 0 | 0 | 0 | 0 | 953.8 | -9.4525 | 0
36.8819 | 2015-02-06 09:10 | 42041.3889 | 320.5 | 454.1 | 135.7 | 12.9 | 51.9 | 0 | 0.4 | 96.3 | 0 | 953.9 | -8.7537 | 0
36.8889 | 2015-02-06 09:20 | 42041.3958 | 366.8 | 504.1 | 149 | 13.2 | 50.6 | 0.2 | 1.6 | 100.5 | 1.1 | 953.9 | -9.3525 | 0
36.8958 | 2015-02-06 09:30 | 42041.4028 | 398.9 | 526.8 | 157.9 | 13 | 48.7 | 1.3 | 1.9 | 93.9 | 13.2 | 954 | -11.1135 | 0
36.9028 | 2015-02-06 09:40 | 42041.4097 | 391 | 470.5 | 165.1 | 13.2 | 49.4 | 1.1 | 2.1 | 100.9 | 13.8 | 954.1 | -9.388 | 0
36.9097 | 2015-02-06 09:50 | 42041.4167 | 445.5 | 505.5 | 190.7 | 13.4 | 49.4 | 1.1 | 2.1 | 106.1 | 6.3 | 954.2 | -12.1063 | 0
36.9167 | 2015-02-06 10:00 | 42041.4236 | 453.9 | 460.7 | 211.4 | 13.8 | 47.2 | 1.4 | 2.6 | 99.8 | 10.4 | 954.3 | -12.3976 | 0
36.9236 | 2015-02-06 10:10 | 42041.4306 | 455.9 | 425.7 | 223.2 | 14.3 | 44.7 | 0.6 | 1.9 | 94.2 | 7.4 | 954.3 | -12.006 | 0
36.9306 | 2015-02-06 10:20 | 42041.4375 | 518.8 | 502.2 | 236.6 | 15.1 | 43.2 | 0.9 | 2.4 | 121 | 13.4 | 954.3 | -11.4536 | 0
36.9375 | 2015-02-06 10:30 | 42041.4444 | 535.8 | 522.2 | 233.7 | 15.5 | 40.6 | 1.1 | 2.4 | 99.3 | 15.6 | 954.3 | -11.7036 | 0
36.9444 | 2015-02-06 10:40 | 42041.4514 | 512.7 | 463.8 | 236.5 | 15.5 | 37.3 | 2.2 | 3.4 | 118.1 | 13.7 | 954.2 | -11.6622 | 0
36.9514 | 2015-02-06 10:50 | 42041.4583 | 485 | 368.7 | 259 | 15.4 | 37.8 | 1.9 | 3.1 | 113.7 | 15.8 | 954.2 | -11.3898 | 0
36.9583 | 2015-02-06 11:00 | 42041.4653 | 473.7 | 332.3 | 265.5 | 15.4 | 37.9 | 2.4 | 3.6 | 97.9 | 21.6 | 954.2 | -10.772 | 0
36.9653 | 2015-02-06 11:10 | 42041.4722 | 464.4 | 308.2 | 267.6 | 15.6 | 37.8 | 1.7 | 3.9 | 96.4 | 8.3 | 954.1 | -10.3988 | 0
36.9722 | 2015-02-06 11:20 | 42041.4792 | 585.1 | 489 | 270.9 | 15.9 | 38.2 | 2 | 3.1 | 95.3 | 16.8 | 954 | -12.0517 | 0
36.9792 | 2015-02-06 11:30 | 42041.4861 | 593 | 491.5 | 273.5 | 16.3 | 37.6 | 1.9 | 3.4 | 91.2 | 15.1 | 953.9 | -11.6651 | 0
36.9861 | 2015-02-06 11:40 | 42041.4931 | 477.2 | 284.4 | 288.9 | 16.3 | 37.8 | 1.7 | 3.6 | 75.9 | 18.9 | 953.8 | -9.1818 | 0
36.9931 | 2015-02-06 11:50 | 42041.5 | 617.3 | 445.5 | 322.2 | 16.7 | 36.8 | 1.8 | 3.4 | 99.5 | 20.2 | 953.7 | -11.1045 | 0
37 | 2015-02-06 12:00 | 42041.5069 | 762.1 | 745.6 | 270.1 | 17.3 | 35.1 | 1.9 | 3.6 | 127.9 | 12.3 | 953.6 | -11.6929 | 0
37.0069 | 2015-02-06 12:10 | 42041.5139 | 681.3 | 651.9 | 249.9 | 17.6 | 34.2 | 1.8 | 3.4 | 111.1 | 34.5 | 953.5 | -10.2102 | 0
37.0139 | 2015-02-06 12:20 | 42041.5208 | 496.9 | 352.8 | 261.5 | 17.3 | 34.7 | 2.5 | 4.1 | 107.5 | 31.4 | 953.4 | -8.2979 | 0
37.0208 | 2015-02-06 12:30 | 42041.5278 | 375.5 | 123.8 | 290.1 | 17 | 35.7 | 2.6 | 4.1 | 101.3 | 21.9 | 953.3 | -7.4384 | 0
37.0278 | 2015-02-06 12:40 | 42041.5347 | 473.4 | 199.2 | 338.2 | 17.2 | 35.4 | 2.2 | 4.1 | 109.8 | 21.2 | 953.2 | -9.4338 | 0
37.0347 | 2015-02-06 12:50 | 42041.5417 | 525.1 | 270.9 | 344.1 | 17.5 | 34.1 | 2.2 | 3.6 | 116.1 | 15.3 | 953.1 | -10.2389 | 0
37.0417 | 2015-02-06 13:00 | 42041.5486 | 565.7 | 348.1 | 336.8 | 17.8 | 33.4 | 2.1 | 3.9 | 126.2 | 19.2 | 952.9 | -10.6293 | 0
37.0486 | 2015-02-06 13:10 | 42041.5556 | 567.5 | 403.9 | 305.9 | 18.2 | 32.8 | 2.4 | 4.1 | 132.3 | 23.9 | 952.8 | -10.7697 | 0
37.0556 | 2015-02-06 13:20 | 42041.5625 | 545.6 | 411.9 | 282.6 | 18 | 32.4 | 1.8 | 3.9 | 128 | 23.1 | 952.6 | -10.8221 | 0
37.0625 | 2015-02-06 13:30 | 42041.5694 | 485.8 | 360.9 | 258.9 | 18.1 | 32.7 | 2.3 | 4.9 | 110.3 | 16.1 | 952.5 | -9.8605 | 0
37.0694 | 2015-02-06 13:40 | 42041.5764 | 496.7 | 376.4 | 265.1 | 18 | 32.2 | 2.7 | 4.6 | 122.1 | 18.5 | 952.4 | -9.3654 | 0
37.0764 | 2015-02-06 13:50 | 42041.5833 | 447.5 | 314.6 | 257.2 | 18 | 31.7 | 2.7 | 4.4 | 115.3 | 20 | 952.3 | -9.4147 | 0
37.0833 | 2015-02-06 14:00 | 42041.5903 | 337.4 | 155.1 | 245.1 | 17.8 | 32.3 | 2.6 | 4.1 | 140 | 30.4 | 952.2 | -6.0178 | 0
37.0903 | 2015-02-06 14:10 | 42041.5972 | 300.4 | 79 | 253.2 | 17.9 | 32.5 | 2.4 | 4.1 | 123 | 14.5 | 952.1 | -5.7315 | 0
37.0972 | 2015-02-06 14:20 | 42041.6042 | 287.3 | 54.1 | 255.4 | 17.7 | 32.2 | 2.5 | 4.9 | 160.4 | 16.2 | 952 | -4.9859 | 0
37.1042 | 2015-02-06 14:30 | 42041.6111 | 439.4 | 251.7 | 302.9 | 18.1 | 33.2 | 2.2 | 3.4 | 151.6 | 14.1 | 952 | -10.0846 | 0
37.1111 | 2015-02-06 14:40 | 42041.6181 | 342.1 | 116.6 | 279.5 | 18.3 | 31.9 | 2.2 | 4.1 | 154.4 | 22.4 | 951.9 | -8.1817 | 0
37.1181 | 2015-02-06 14:50 | 42041.625 | 293.8 | 84.9 | 250.2 | 18 | 33.2 | 2.5 | 3.6 | 176.3 | 13.6 | 951.8 | -5.8019 | 0
37.125 | 2015-02-06 15:00 | 42041.6319 | 335.8 | 134.1 | 269.9 | 18.3 | 32.5 | 1.8 | 3.1 | 148.9 | 18.5 | 951.7 | -9.6235 | 0
37.1319 | 2015-02-06 15:10 | 42041.6389 | 311 | 155.9 | 239.7 | 18.2 | 31.8 | 2.5 | 4.4 | 133.4 | 16.2 | 951.7 | -7.936 | 0
37.1389 | 2015-02-06 15:20 | 42041.6458 | 345.2 | 296.5 | 219.1 | 18.4 | 31.1 | 1.2 | 2.4 | 173.4 | 21.8 | 951.6 | -10.4953 | 0
37.1458 | 2015-02-06 15:30 | 42041.6528 | 266.7 | 181.1 | 193.1 | 18.6 | 31.1 | 2.2 | 3.6 | 178 | 13.9 | 951.5 | -9.9396 | 0
37.1528 | 2015-02-06 15:40 | 42041.6597 | 189.1 | 76 | 159.5 | 18 | 31.7 | 2.8 | 5.4 | 161.9 | 19.6 | 951.4 | -6.5069 | 0
37.1597 | 2015-02-06 15:50 | 42041.6667 | 154.4 | 28 | 143.5 | 17.7 | 31.4 | 2.1 | 3.4 | 141.3 | 12.3 | 951.4 | -4.9008 | 0
37.1667 | 2015-02-06 16:00 | 42041.6736 | 127.8 | 2.2 | 126 | 17.5 | 32.5 | 1.7 | 3.1 | 157 | 18.8 | 951.4 | -3.7418 | 0
37.1736 | 2015-02-06 16:10 | 42041.6806 | 107.6 | 1.4 | 106 | 17.4 | 32.1 | 1.4 | 3.4 | 163.2 | 24.6 | 951.4 | -4.4451 | 0
37.1806 | 2015-02-06 16:20 | 42041.6875 | 105 | 2.1 | 103.1 | 17.3 | 33.4 | 1.4 | 3.1 | 169 | 9.1 | 951.4 | -5.6948 | 0
37.1875 | 2015-02-06 16:30 | 42041.6944 | 92.2 | 2.6 | 90.4 | 17.1 | 35.3 | 1.3 | 2.6 | 173.8 | 8.1 | 951.3 | -5.8485 | 0
37.1944 | 2015-02-06 16:40 | 42041.7014 | 69.4 | 1.2 | 68.1 | 16.9 | 35.5 | 2.1 | 3.1 | 171 | 6.8 | 951.3 | -5.9537 | 0
37.2014 | 2015-02-06 16:50 | 42041.7083 | 48.7 | 0 | 48.2 | 16.6 | 36.3 | 1.8 | 2.9 | 166.5 | 7.6 | 951.4 | -3.3368 | 0
37.2083 | 2015-02-06 17:00 | 42041.7153 | 31.3 | 0 | 31.1 | 16.4 | 36.3 | 1.9 | 2.9 | 172.8 | 8.1 | 951.4 | -1.7017 | 0
37.2153 | 2015-02-06 17:10 | 42041.7222 | 19.6 | 5.9 | 19 | 16.2 | 36.2 | 1.9 | 2.9 | 179.9 | 5.2 | 951.5 | -1.1641 | 0
37.2222 | 2015-02-06 17:20 | 42041.7292 | 8.5 | 0 | 8.7 | 15.9 | 37.6 | 1.1 | 1.9 | 178.5 | 0.5 | 951.6 | 3.8136 | 0
37.2292 | 2015-02-06 17:30 | 42041.7361 | 0 | 0 | 0 | 15.7 | 38.5 | 1 | 1.6 | 172.2 | 3.1 | 951.6 | 0 | 0
37.2361 | 2015-02-06 17:40 | 42041.7431 | 0 | 0 | 0 | 15.5 | 38.6 | 0.5 | 1.1 | 168.1 | 0 | 951.6 | 0 | 0
37.2431 | 2015-02-06 17:50 | 42041.75 | 0 | 0 | 0 | 15.4 | 39.3 | 0.1 | 1.1 | 168.1 | 0 | 951.6 | 0 | 0
37.25 | 2015-02-06 18:00 | 42041.7569 | 0 | 0 | 0 | 15.3 | 40 | 0 | 0 | 0 | 0 | 951.6 | 0 | 0
37.2569 | 2015-02-06 18:10 | 42041.7639 | 0 | 0 | 0 | 15.2 | 40 | 0 | 0 | 0 | 0 | 951.6 | 0 | 0
37.2639 | 2015-02-06 18:20 | 42041.7708 | 0 | 0 | 0 | 15.1 | 39.7 | 0 | 0 | 0 | 0 | 951.7 | 0 | 0
37.2708 | 2015-02-06 18:30 | 42041.7778 | 0 | 0 | 0 | 14.8 | 40.4 | 0 | 0 | 0 | 0 | 951.8 | 0 | 0
37.2778 | 2015-02-06 18:40 | 42041.7847 | 0 | 0 | 0 | 14.5 | 41 | 0 | 0 | 0 | 0 | 951.9 | 0 | 0
37.2847 | 2015-02-06 18:50 | 42041.7917 | 0 | 0 | 0 | 14.2 | 42.6 | 0 | 0 | 0 | 0 | 952 | 0 | 0
37.2917 | 2015-02-06 19:00 | 42041.7986 | 0 | 0 | 0 | 14 | 48.4 | 0 | 0 | 0 | 0 | 952.1 | 0 | 0
37.2986 | 2015-02-06 19:10 | 42041.8056 | 0 | 0 | 0 | 13.8 | 46 | 0.3 | 1.1 | 167.6 | 7.5 | 952.1 | 0 | 0
37.3056 | 2015-02-06 19:20 | 42041.8125 | 0 | 0 | 0 | 13.8 | 48.1 | 1.1 | 1.6 | 351.7 | 1.5 | 952.2 | 0 | 0
37.3125 | 2015-02-06 19:30 | 42041.8194 | 0 | 0 | 0 | 14 | 48.5 | 0.4 | 1.4 | 338 | 5.4 | 952.2 | 0 | 0
37.3194 | 2015-02-06 19:40 | 42041.8264 | 0 | 0 | 0 | 13.8 | 50 | 0.1 | 1.1 | 337.1 | 0 | 952.3 | 0 | 0
37.3264 | 2015-02-06 19:50 | 42041.8333 | 0 | 0 | 0 | 13.4 | 52.8 | 0.8 | 1.6 | 345.1 | 6.8 | 952.4 | 0 | 0
37.3333 | 2015-02-06 20:00 | 42041.8403 | 0 | 0 | 0 | 13.1 | 52.8 | 1.2 | 1.6 | 3.9 | 5.3 | 952.4 | 0 | 0
37.3403 | 2015-02-06 20:10 | 42041.8472 | 0 | 0 | 0 | 13.3 | 51 | 1 | 1.9 | 30.3 | 6.1 | 952.5 | 0 | 0
37.3472 | 2015-02-06 20:20 | 42041.8542 | 0 | 0 | 0 | 13.3 | 50.7 | 0.1 | 1.4 | 46.8 | 3.2 | 952.6 | 0 | 0
37.3542 | 2015-02-06 20:30 | 42041.8611 | 0 | 0 | 0 | 12.9 | 52.7 | 0 | 0 | 0 | 0 | 952.6 | 0 | 0
37.3611 | 2015-02-06 20:40 | 42041.8681 | 0 | 0 | 0 | 12.8 | 52.4 | 0.3 | 1.4 | 7.6 | 7 | 952.6 | 0 | 0
37.3681 | 2015-02-06 20:50 | 42041.875 | 0 | 0 | 0 | 12.5 | 54.3 | 0 | 1.1 | 0 | 0 | 952.7 | 0 | 0
37.375 | 2015-02-06 21:00 | 42041.8819 | 0 | 0 | 0 | 12.3 | 54.1 | 0 | 0 | 0 | 0 | 952.8 | 0 | 0
37.3819 | 2015-02-06 21:10 | 42041.8889 | 0 | 0 | 0 | 12.4 | 55.2 | 0 | 0 | 0 | 0 | 952.9 | 0 | 0
37.3889 | 2015-02-06 21:20 | 42041.8958 | 0 | 0 | 0 | 12.1 | 58.1 | 0.2 | 1.1 | 0 | 0 | 953 | 0 | 0
37.3958 | 2015-02-06 21:30 | 42041.9028 | 0 | 0 | 0 | 11.8 | 56.9 | 1.3 | 2.1 | 10.3 | 6.7 | 953.1 | 0 | 0
37.4028 | 2015-02-06 21:40 | 42041.9097 | 0 | 0 | 0 | 12.1 | 55.3 | 1.3 | 2.4 | 25.5 | 0.1 | 953.1 | 0 | 0
37.4097 | 2015-02-06 21:50 | 42041.9167 | 0 | 0 | 0 | 12.1 | 54.6 | 1.5 | 2.6 | 32.8 | 6.1 | 953.2 | 0 | 0
37.4167 | 2015-02-06 22:00 | 42041.9236 | 0 | 0 | 0 | 12.4 | 52.9 | 0.6 | 1.4 | 29.3 | 4.4 | 953.2 | 0 | 0
37.4236 | 2015-02-06 22:10 | 42041.9306 | 0 | 0 | 0 | 12.1 | 53.5 | 1.2 | 1.9 | 23.5 | 6.4 | 953.2 | 0 | 0
37.4306 | 2015-02-06 22:20 | 42041.9375 | 0 | 0 | 0 | 12.3 | 52.4 | 1.3 | 1.9 | 36.7 | 4.6 | 953.2 | 0 | 1
37.4375 | 2015-02-06 22:30 | 42041.9444 | 0 | 0 | 0 | 12.2 | 52.9 | 1.2 | 2.1 | 37.9 | 7.3 | 953.2 | 0 | 0
37.4444 | 2015-02-06 22:40 | 42041.9514 | 0 | 0 | 0 | 12.1 | 52.7 | 1.5 | 2.6 | 38.4 | 6.4 | 953.2 | 0 | 0
37.4514 | 2015-02-06 22:50 | 42041.9583 | 0 | 0 | 0 | 11.8 | 54.1 | 1.4 | 2.6 | 39.8 | 11.4 | 953.2 | 0 | 0
37.4583 | 2015-02-06 23:00 | 42041.9653 | 0 | 0 | 0 | 11.4 | 56 | 0.1 | 1.1 | 51.3 | 2.6 | 953.2 | 0 | 0
37.4653 | 2015-02-06 23:10 | 42041.9722 | 0 | 0 | 0 | 11 | 58.3 | 0 | 0 | 0 | 0 | 953.2 | 0 | 0
37.4722 | 2015-02-06 23:20 | 42041.9792 | 0 | 0 | 0 | 10.8 | 59.8 | 0 | 0 | 0 | 0 | 953.2 | 0 | 0
37.4792 | 2015-02-06 23:30 | 42041.9861 | 0 | 0 | 0 | 10.4 | 62.5 | 0.2 | 1.4 | 76.8 | 1.8 | 953.1 | 0 | 0
37.4861 | 2015-02-06 23:40 | 42041.9931 | 0 | 0 | 0 | 10.5 | 63.3 | 0.2 | 1.4 | 78.2 | 0 | 953.1 | 0 | 0
37.4931 | 2015-02-06 23:50 | 42042 | 0 | 0 | 0 | 10.3 | 65.2 | 0.6 | 1.6 | 101.4 | 4 | 953.1 | 0 | 0
37.5 | 2015-02-07 | 42042.0069 | 0 | 0 | 0 | 10.1 | 66.5 | 0.4 | 1.4 | 102.7 | 0 | 953.1 | 0 | 0
37.5069 | 2015-02-07 00:10 | 42042.0139 | 0 | 0 | 0 | 9.9 | 67.2 | 0.7 | 2.1 | 68.1 | 21.2 | 953 | 0 | 0
37.5139 | 2015-02-07 00:20 | 42042.0208 | 0 | 0 | 0 | 9.7 | 67.8 | 1.9 | 2.9 | 28.9 | 9.5 | 952.9 | 0 | 0
37.5208 | 2015-02-07 00:30 | 42042.0278 | 0 | 0 | 0 | 9.7 | 67.7 | 0.8 | 2.4 | 36.1 | 10.5 | 952.8 | 0 | 0
37.5278 | 2015-02-07 00:40 | 42042.0347 | 0 | 0 | 0 | 9.4 | 69.2 | 0.9 | 2.1 | 25.5 | 17.9 | 952.8 | 0 | 0
37.5347 | 2015-02-07 00:50 | 42042.0417 | 0 | 0 | 0 | 9.1 | 70.4 | 1.7 | 2.6 | 26.8 | 8.9 | 952.8 | 0 | 0
37.5417 | 2015-02-07 01:00 | 42042.0486 | 0 | 0 | 0 | 9.3 | 69.8 | 1.9 | 2.6 | 21.7 | 9.1 | 952.9 | 0 | 0
37.5486 | 2015-02-07 01:10 | 42042.0556 | 0 | 0 | 0 | 9.1 | 70.3 | 1.6 | 2.4 | 16.3 | 6.6 | 953 | 0 | 0
37.5556 | 2015-02-07 01:20 | 42042.0625 | 0 | 0 | 0 | 9.2 | 68.5 | 1.2 | 1.9 | 19.9 | 4 | 953.1 | 0 | 0
37.5625 | 2015-02-07 01:30 | 42042.0694 | 0 | 0 | 0 | 9.1 | 67.6 | 1.1 | 1.9 | 21.1 | 1.8 | 953.1 | 0 | 0
37.5694 | 2015-02-07 01:40 | 42042.0764 | 0 | 0 | 0 | 9.3 | 66.2 | 0.9 | 1.9 | 20.3 | 2.6 | 953.1 | 0 | 0
37.5764 | 2015-02-07 01:50 | 42042.0833 | 0 | 0 | 0 | 9.3 | 65.7 | 1.3 | 1.9 | 12.2 | 6.7 | 953.1 | 0 | 0
37.5833 | 2015-02-07 02:00 | 42042.0903 | 0 | 0 | 0 | 9 | 66.5 | 1.2 | 1.9 | 12.2 | 2.6 | 953 | 0 | 0
37.5903 | 2015-02-07 02:10 | 42042.0972 | 0 | 0 | 0 | 9 | 66.1 | 1.3 | 1.9 | 13.5 | 0.1 | 953 | 0 | 0
37.5972 | 2015-02-07 02:20 | 42042.1042 | 0 | 0 | 0 | 9.1 | 65.3 | 1.2 | 1.9 | 14.4 | 0.4 | 953 | 0 | 0
37.6042 | 2015-02-07 02:30 | 42042.1111 | 0 | 0 | 0 | 9.2 | 65 | 1.6 | 2.1 | 22.6 | 5.9 | 953 | 0 | 0
37.6111 | 2015-02-07 02:40 | 42042.1181 | 0 | 0 | 0 | 9.7 | 62.9 | 1.6 | 2.4 | 26.9 | 4.7 | 953 | 0 | 0
37.6181 | 2015-02-07 02:50 | 42042.125 | 0 | 0 | 0 | 9.8 | 62.7 | 2.3 | 3.1 | 24.7 | 4.3 | 952.8 | 0 | 0
37.625 | 2015-02-07 03:00 | 42042.1319 | 0 | 0 | 0 | 9.8 | 63.1 | 1.5 | 2.4 | 27.4 | 5.3 | 952.8 | 0 | 0
37.6319 | 2015-02-07 03:10 | 42042.1389 | 0 | 0 | 0 | 9.7 | 63.5 | 0.7 | 1.9 | 24.7 | 5.3 | 953 | 0 | 0
37.6389 | 2015-02-07 03:20 | 42042.1458 | 0 | 0 | 0 | 9.6 | 64.4 | 1.5 | 2.1 | 29.4 | 4.1 | 952.9 | 0 | 0
37.6458 | 2015-02-07 03:30 | 42042.1528 | 0 | 0 | 0 | 9.7 | 64 | 1.3 | 2.4 | 37.9 | 6.3 | 952.8 | 0 | 0
37.6528 | 2015-02-07 03:40 | 42042.1597 | 0 | 0 | 0 | 9.4 | 65.2 | 0.4 | 1.6 | 33.8 | 4.5 | 952.8 | 0 | 0
37.6597 | 2015-02-07 03:50 | 42042.1667 | 0 | 0 | 0 | 8.8 | 67.8 | 0.1 | 1.4 | 32.8 | 1.2 | 952.8 | 0 | 0
37.6667 | 2015-02-07 04:00 | 42042.1736 | 0 | 0 | 0 | 8.4 | 70 | 0.6 | 1.9 | 29.9 | 2.5 | 952.8 | 0 | 0
37.6736 | 2015-02-07 04:10 | 42042.1806 | 0 | 0 | 0 | 8.2 | 71.3 | 0.7 | 2.1 | 21.3 | 5.4 | 952.7 | 0 | 0
37.6806 | 2015-02-07 04:20 | 42042.1875 | 0 | 0 | 0 | 7.8 | 73.2 | 0 | 0.7 | 55.2 | 0 | 952.7 | 0 | 0
37.6875 | 2015-02-07 04:30 | 42042.1944 | 0 | 0 | 0 | 7.7 | 74.1 | 0.3 | 1.4 | 65.8 | 1.7 | 952.7 | 0 | 0
37.6944 | 2015-02-07 04:40 | 42042.2014 | 0 | 0 | 0 | 7.3 | 76.6 | 0.7 | 1.4 | 67 | 0.1 | 952.7 | 0 | 0
37.7014 | 2015-02-07 04:50 | 42042.2083 | 0 | 0 | 0 | 7.2 | 77.8 | 0.1 | 1.1 | 67 | 0 | 952.6 | 0 | 0
37.7083 | 2015-02-07 05:00 | 42042.2153 | 0 | 0 | 0 | 6.9 | 78.5 | 0.5 | 1.6 | 77.8 | 2.2 | 952.6 | 0 | 0
37.7153 | 2015-02-07 05:10 | 42042.2222 | 0 | 0 | 0 | 6.9 | 78.7 | 0.8 | 1.4 | 79.1 | 0 | 952.5 | 0 | 0
37.7222 | 2015-02-07 05:20 | 42042.2292 | 0 | 0 | 0 | 6.8 | 79.2 | 0 | 1.1 | 79 | 0 | 952.5 | 0 | 0
37.7292 | 2015-02-07 05:30 | 42042.2361 | 0 | 0 | 0 | 6.9 | 79.3 | 0.3 | 1.6 | 102.5 | 8.2 | 952.6 | 0 | 0
37.7361 | 2015-02-07 05:40 | 42042.2431 | 0 | 0 | 0 | 7.1 | 78.1 | 0.2 | 1.1 | 117.6 | 2.9 | 952.7 | 0 | 0
37.7431 | 2015-02-07 05:50 | 42042.25 | 0 | 0 | 0 | 6.8 | 79.6 | 0 | 0.4 | 98.4 | 0 | 952.8 | 0 | 0
37.75 | 2015-02-07 06:00 | 42042.2569 | 0 | 0 | 0 | 6.4 | 81.4 | 0 | 0 | 0 | 0 | 953 | 0 | 0
37.7569 | 2015-02-07 06:10 | 42042.2639 | 0 | 0 | 0 | 6.3 | 82.6 | 0 | 0.7 | 45.6 | 1.3 | 953.1 | 0 | 0
37.7639 | 2015-02-07 06:20 | 42042.2708 | 0 | 0 | 0 | 6.9 | 79.7 | 0.4 | 1.1 | 43.6 | 0 | 953.1 | 0 | 0
37.7708 | 2015-02-07 06:30 | 42042.2778 | 0 | 0 | 0 | 7.2 | 78.1 | 0.1 | 0.7 | 43.6 | 0 | 953.2 | 0 | 0
37.7778 | 2015-02-07 06:40 | 42042.2847 | 0 | 0 | 0 | 7 | 79 | 0.1 | 1.1 | 43.6 | 0 | 953.3 | 0 | 0
37.7847 | 2015-02-07 06:50 | 42042.2917 | 0 | 0 | 0 | 7 | 79.2 | 0.2 | 1.1 | 40.2 | 0.2 | 953.3 | 0 | 0
37.7917 | 2015-02-07 07:00 | 42042.2986 | 2.8 | 0.5 | 2.5 | 6.9 | 79.4 | 0.1 | 1.1 | 40.1 | 0 | 953.3 | -30.8972 | 0
37.7986 | 2015-02-07 07:10 | 42042.3056 | 17.9 | 6.6 | 17.2 | 6.9 | 79.4 | 1.2 | 2.4 | 29.9 | 7.6 | 953.3 | -10.6272 | 0
37.8056 | 2015-02-07 07:20 | 42042.3125 | 48.2 | 63.9 | 42.6 | 7.1 | 78.7 | 0.5 | 1.9 | 56.8 | 15.3 | 953.4 | -12.8034 | 0
37.8125 | 2015-02-07 07:30 | 42042.3194 | 79.6 | 139.6 | 63.5 | 7.8 | 75.1 | 0 | 1.1 | 75.7 | 0 | 953.7 | -12.7407 | 0
37.8194 | 2015-02-07 07:40 | 42042.3264 | 103.3 | 194.5 | 74.9 | 8.4 | 73.6 | 0.3 | 1.6 | 66.5 | 0.6 | 953.7 | -10.9877 | 0
37.8264 | 2015-02-07 07:50 | 42042.3333 | 118.7 | 204.9 | 82.2 | 8.7 | 73.3 | 0.5 | 1.6 | 57.7 | 11 | 953.8 | -9.349 | 0
37.8333 | 2015-02-07 08:00 | 42042.3403 | 115.7 | 152.3 | 83.3 | 9 | 71.8 | 0.1 | 1.1 | 20 | 0 | 953.9 | -8.0844 | 0
37.8403 | 2015-02-07 08:10 | 42042.3472 | 101.2 | 13.1 | 96.6 | 8.8 | 73.3 | 0 | 0 | 0 | 0 | 954.1 | -6.6367 | 0
37.8472 | 2015-02-07 08:20 | 42042.3542 | 197.4 | 164.5 | 150.3 | 8.8 | 75.1 | 0 | 0 | 0 | 0 | 954.2 | -14.2882 | 0
37.8542 | 2015-02-07 08:30 | 42042.3611 | 201.3 | 220.3 | 134.2 | 9.6 | 72.5 | 0 | 0.7 | 134.5 | 0.1 | 954.3 | -8.6648 | 0
37.8611 | 2015-02-07 08:40 | 42042.3681 | 75.5 | 7.4 | 72 | 9.5 | 73.2 | 0 | 0 | 0 | 0 | 954.4 | -3.4742 | 0
37.8681 | 2015-02-07 08:50 | 42042.375 | 178.8 | 173.8 | 113.8 | 9.3 | 74.4 | 0 | 0 | 0 | 0 | 954.6 | -12.0247 | 0
37.875 | 2015-02-07 09:00 | 42042.3819 | 319.7 | 408.9 | 161.7 | 10.3 | 70.9 | 0.1 | 1.1 | 147.5 | 4 | 954.7 | -10.4369 | 0
37.8819 | 2015-02-07 09:10 | 42042.3889 | 259.9 | 187 | 182.2 | 11.4 | 66.3 | 0 | 0.7 | 46.7 | 0 | 954.6 | -5.9036 | 0
37.8889 | 2015-02-07 09:20 | 42042.3958 | 217.3 | 20.5 | 204.8 | 11.3 | 65.9 | 0 | 0.7 | 136.9 | 6.6 | 954.7 | -8.7218 | 0
37.8958 | 2015-02-07 09:30 | 42042.4028 | 214.2 | 1.9 | 209.8 | 11.6 | 64.2 | 0.1 | 1.1 | 21.9 | 0.2 | 954.7 | -7.8421 | 0
37.9028 | 2015-02-07 09:40 | 42042.4097 | 283.8 | 65.1 | 248.4 | 11.8 | 64.9 | 0.1 | 1.6 | 268.8 | 24.4 | 954.8 | -9.5212 | 0
37.9097 | 2015-02-07 09:50 | 42042.4167 | 217.3 | 13.3 | 207.8 | 12.2 | 61.4 | 0 | 1.4 | 223.2 | 0 | 954.9 | -5.8545 | 0
37.9167 | 2015-02-07 10:00 | 42042.4236 | 171.2 | 1 | 168.3 | 12.5 | 58.9 | 0 | 0 | 0 | 0 | 955 | -4.6167 | 0
37.9236 | 2015-02-07 10:10 | 42042.4306 | 127.1 | 0.6 | 124.7 | 12.5 | 59.6 | 0 | 0 | 0 | 0 | 955.1 | -3.8825 | 0
37.9306 | 2015-02-07 10:20 | 42042.4375 | 110 | 0 | 107.8 | 12.4 | 59.9 | 0 | 0 | 0 | 0 | 955.2 | -3.9768 | 0
37.9375 | 2015-02-07 10:30 | 42042.4444 | 115.6 | 0 | 113.5 | 12.4 | 60.4 | 0 | 0 | 0 | 0 | 955.2 | -3.6863 | 0
37.9444 | 2015-02-07 10:40 | 42042.4514 | 119.9 | 0 | 117.3 | 12.7 | 60.5 | 0 | 0 | 0 | 0 | 955.2 | -4.446 | 0
37.9514 | 2015-02-07 10:50 | 42042.4583 | 129.7 | 0.6 | 127 | 12.8 | 61.2 | 0 | 0 | 0 | 0 | 955.2 | -3.9112 | 0
37.9583 | 2015-02-07 11:00 | 42042.4653 | 154.5 | 0.9 | 152.1 | 13.1 | 61.1 | 0 | 0 | 0 | 0 | 955.1 | -3.0292 | 0
37.9653 | 2015-02-07 11:10 | 42042.4722 | 144.9 | 0.6 | 143 | 13.2 | 60.8 | 0 | 0.7 | 187.6 | 4.2 | 955 | -2.4563 | 0
37.9722 | 2015-02-07 11:20 | 42042.4792 | 112.3 | 0 | 110.8 | 13.1 | 62 | 0 | 0.7 | 300.7 | 0 | 955.1 | -2.3769 | 0
37.9792 | 2015-02-07 11:30 | 42042.4861 | 85.6 | 0 | 84.4 | 13 | 63.1 | 0.3 | 1.9 | 334.4 | 8.6 | 955 | -1.878 | 0
37.9861 | 2015-02-07 11:40 | 42042.4931 | 72.2 | 0 | 71.1 | 12.7 | 64.6 | 1.6 | 2.9 | 355.8 | 9.1 | 954.8 | -1.7043 | 0
37.9931 | 2015-02-07 11:50 | 42042.5 | 64.3 | 0 | 63.4 | 12.7 | 65.4 | 0.9 | 2.1 | 224.9 | 70.6 | 954.9 | -1.3839 | 0
38 | 2015-02-07 12:00 | 42042.5069 | 58.8 | 0 | 57.9 | 12.6 | 61.9 | 2.5 | 8.2 | 147.6 | 31 | 955 | -1.3767 | 0
38.0069 | 2015-02-07 12:10 | 42042.5139 | 77.6 | 0 | 76.1 | 12.6 | 50.6 | 4.6 | 8.2 | 115.8 | 19.4 | 954.9 | -2.2879 | 0
38.0139 | 2015-02-07 12:20 | 42042.5208 | 66.7 | 0 | 65.6 | 12.3 | 50.5 | 4.4 | 7.9 | 105.7 | 20.8 | 954.8 | -1.6769 | 0
38.0208 | 2015-02-07 12:30 | 42042.5278 | 62.2 | 0 | 61.6 | 11.5 | 59.4 | 4.8 | 7.4 | 82.2 | 9.4 | 954.7 | -0.91628 | 0
38.0278 | 2015-02-07 12:40 | 42042.5347 | 47.2 | 0 | 46.1 | 11.2 | 61.2 | 4.5 | 6.7 | 81.7 | 11.8 | 954.6 | -1.6868 | 0
38.0347 | 2015-02-07 12:50 | 42042.5417 | 45.6 | 0 | 44.8 | 10.7 | 65.5 | 2.4 | 4.1 | 48.5 | 21 | 954.6 | -1.2347 | 0
38.0417 | 2015-02-07 13:00 | 42042.5486 | 93.9 | 0 | 92.9 | 10.7 | 67.7 | 0.1 | 1.4 | 265.9 | 4.3 | 954.4 | -1.5572 | 0
38.0486 | 2015-02-07 13:10 | 42042.5556 | 107.5 | 0 | 106.5 | 10.8 | 68 | 0.9 | 1.6 | 254.1 | 8.2 | 954.2 | -1.5749 | 0
38.0556 | 2015-02-07 13:20 | 42042.5625 | 98.2 | 0 | 98 | 11.1 | 67.5 | 0.6 | 1.4 | 242.4 | 14.8 | 954.1 | -0.31935 | 0
38.0625 | 2015-02-07 13:30 | 42042.5694 | 97.6 | 0 | 97.7 | 11.2 | 68.7 | 0.3 | 1.6 | 317.9 | 2.6 | 954 | 0.16232 | 0
38.0694 | 2015-02-07 13:40 | 42042.5764 | 83.4 | 0 | 82.6 | 11.3 | 68.3 | 1.3 | 1.9 | 336.8 | 6.5 | 953.9 | -1.3235 | 0
38.0764 | 2015-02-07 13:50 | 42042.5833 | 91.5 | 0 | 90.6 | 11.1 | 69.6 | 1.7 | 3.1 | 358.5 | 5.2 | 953.8 | -1.5218 | 0
38.0833 | 2015-02-07 14:00 | 42042.5903 | 62.8 | 0 | 62.4 | 10.9 | 74 | 2.8 | 4.1 | 345 | 8.7 | 953.7 | -0.69331 | 0
38.0903 | 2015-02-07 14:10 | 42042.5972 | 44.8 | 0 | 44.6 | 10.6 | 75.8 | 2.8 | 3.6 | 355.7 | 12.1 | 953.7 | -0.35644 | 0
38.0972 | 2015-02-07 14:20 | 42042.6042 | 48 | 0 | 48 | 10.4 | 74.5 | 2.7 | 4.4 | 358.6 | 11.7 | 953.7 | 0 | 0
38.1042 | 2015-02-07 14:30 | 42042.6111 | 43.5 | 0 | 43.3 | 10.2 | 76.1 | 2.5 | 3.6 | 1.5 | 12.6 | 953.7 | -0.38063 | 0
38.1111 | 2015-02-07 14:40 | 42042.6181 | 36.5 | 0 | 36.4 | 10 | 77.5 | 2.6 | 3.9 | 8.6 | 14.7 | 953.7 | -0.19776 | 0
38.1181 | 2015-02-07 14:50 | 42042.625 | 39.6 | 0 | 39.2 | 9.7 | 79.2 | 2.6 | 4.1 | 31.4 | 14.9 | 953.7 | -0.8253 | 0
38.125 | 2015-02-07 15:00 | 42042.6319 | 38.6 | 0 | 38 | 9.2 | 82.3 | 2.8 | 4.1 | 20.6 | 10.6 | 953.6 | -1.2974 | 0
38.1319 | 2015-02-07 15:10 | 42042.6389 | 44.4 | 0 | 43.8 | 8.9 | 86.7 | 1.9 | 2.9 | 15.6 | 6.6 | 953.6 | -1.3664 | 0
38.1389 | 2015-02-07 15:20 | 42042.6458 | 45.4 | 0 | 44.9 | 8.9 | 87.5 | 2.1 | 3.6 | 355.7 | 15.3 | 953.5 | -1.2058 | 0
38.1458 | 2015-02-07 15:30 | 42042.6528 | 45 | 0 | 44.6 | 9 | 86.9 | 2 | 2.9 | 346.5 | 9.7 | 953.4 | -1.0279 | 0
38.1528 | 2015-02-07 15:40 | 42042.6597 | 55.6 | 0 | 54.9 | 9 | 88.6 | 1.6 | 2.4 | 350.6 | 8.8 | 953.4 | -1.9306 | 0
38.1597 | 2015-02-07 15:50 | 42042.6667 | 46.3 | 0 | 45.8 | 9 | 88.7 | 1.6 | 2.6 | 349.6 | 5.6 | 953.4 | -1.4921 | 0
38.1667 | 2015-02-07 16:00 | 42042.6736 | 38.9 | 0 | 38.7 | 9 | 88.4 | 1.2 | 2.6 | 2.4 | 11.5 | 953.3 | -0.65211 | 0
38.1736 | 2015-02-07 16:10 | 42042.6806 | 32.2 | 0 | 32.1 | 9 | 86.5 | 0.5 | 1.9 | 3.5 | 5.8 | 953.3 | -0.36042 | 0
38.1806 | 2015-02-07 16:20 | 42042.6875 | 23.5 | 0 | 23.6 | 8.8 | 87.5 | 0 | 0.7 | 16.2 | 0 | 953.2 | 0.40415 | 0
38.1875 | 2015-02-07 16:30 | 42042.6944 | 17.3 | 0 | 17.5 | 8.8 | 88.5 | 0 | 0 | 0 | 0 | 953.2 | 0.92295 | 0
38.1944 | 2015-02-07 16:40 | 42042.7014 | 11.3 | 0 | 11.3 | 8.7 | 88.6 | 0 | 0 | 0 | 0 | 953.2 | 0 | 0
38.2014 | 2015-02-07 16:50 | 42042.7083 | 7.7 | 0 | 8.1 | 8.6 | 89.3 | 0 | 0 | 0 | 0 | 953.2 | 2.6077 | 0
38.2083 | 2015-02-07 17:00 | 42042.7153 | 1.7 | 0 | 2.4 | 8.6 | 90.8 | 0 | 0 | 0 | 0 | 953.1 | 5.784 | 0
38.2153 | 2015-02-07 17:10 | 42042.7222 | 0 | 0 | 0 | 8.6 | 90.3 | 0 | 0 | 0 | 0 | 953.1 | 0 | 0
38.2222 | 2015-02-07 17:20 | 42042.7292 | 0 | 0 | 0 | 8.6 | 91.4 | 0.9 | 2.1 | 68.3 | 4.4 | 953 | 0 | 0
38.2292 | 2015-02-07 17:30 | 42042.7361 | 0 | 0 | 0 | 8.6 | 91.6 | 1.6 | 2.4 | 63.4 | 5.3 | 953 | 0 | 0
38.2361 | 2015-02-07 17:40 | 42042.7431 | 0 | 0 | 0 | 8.6 | 91.8 | 1.4 | 2.6 | 55 | 6.8 | 953 | 0 | 0
38.2431 | 2015-02-07 17:50 | 42042.75 | 0 | 0 | 0 | 8.6 | 92.2 | 1.1 | 2.6 | 30.4 | 8.4 | 952.9 | 0 | 0
38.25 | 2015-02-07 18:00 | 42042.7569 | 0 | 0 | 0 | 8.6 | 92 | 0.3 | 1.4 | 63.4 | 4.2 | 953 | 0 | 0
38.2569 | 2015-02-07 18:10 | 42042.7639 | 0 | 0 | 0 | 8.6 | 92.7 | 0.9 | 2.4 | 67.9 | 7.4 | 953.1 | 0 | 0
38.2639 | 2015-02-07 18:20 | 42042.7708 | 0 | 0 | 0 | 8.6 | 93.8 | 1.4 | 3.4 | 24.7 | 13.9 | 953 | 0 | 0
38.2708 | 2015-02-07 18:30 | 42042.7778 | 0 | 0 | 0 | 8.5 | 94.2 | 1.7 | 3.1 | 26.4 | 11.4 | 953 | 0 | 0
38.2778 | 2015-02-07 18:40 | 42042.7847 | 0 | 0 | 0 | 8.5 | 94.9 | 0.5 | 2.1 | 23.1 | 10.3 | 953.1 | 0 | 0
38.2847 | 2015-02-07 18:50 | 42042.7917 | 0 | 0 | 0 | 8.4 | 95.3 | 0.1 | 1.4 | 6 | 2.5 | 953.2 | 0 | 0
38.2917 | 2015-02-07 19:00 | 42042.7986 | 0 | 0 | 0 | 8.4 | 95.6 | 0.3 | 1.6 | 18.8 | 5.4 | 953.2 | 0 | 0
38.2986 | 2015-02-07 19:10 | 42042.8056 | 0 | 0 | 0 | 8.4 | 96 | 0.1 | 1.4 | 20 | 1 | 953.1 | 0 | 0
38.3056 | 2015-02-07 19:20 | 42042.8125 | 0 | 0 | 0 | 8.5 | 95.5 | 0 | 1.1 | 68.3 | 1.8 | 953.1 | 0 | 0
38.3125 | 2015-02-07 19:30 | 42042.8194 | 0 | 0 | 0 | 8.5 | 95.5 | 0.1 | 1.1 | 43.9 | 5.7 | 953.1 | 0 | 0
38.3194 | 2015-02-07 19:40 | 42042.8264 | 0 | 0 | 0 | 8.6 | 95.5 | 0.2 | 1.6 | 66.8 | 0.5 | 953 | 0 | 0
38.3264 | 2015-02-07 19:50 | 42042.8333 | 0 | 0 | 0 | 8.5 | 95.8 | 0 | 0 | 0 | 0 | 953 | 0 | 0
38.3333 | 2015-02-07 20:00 | 42042.8403 | 0 | 0 | 0 | 8.5 | 96.2 | 0 | 0 | 0 | 0 | 953.1 | 0 | 0
38.3403 | 2015-02-07 20:10 | 42042.8472 | 0 | 0 | 0 | 8.5 | 96.2 | 0 | 0 | 0 | 0 | 953 | 0 | 0
38.3472 | 2015-02-07 20:20 | 42042.8542 | 0 | 0 | 0 | 8.6 | 95.6 | 0 | 0 | 0 | 0 | 953 | 0 | 0
38.3542 | 2015-02-07 20:30 | 42042.8611 | 0 | 0 | 0 | 8.7 | 95.1 | 0.1 | 1.6 | 240.4 | 2 | 953 | 0 | 0
38.3611 | 2015-02-07 20:40 | 42042.8681 | 0 | 0 | 0 | 8.7 | 94.8 | 1.2 | 2.4 | 252.9 | 10.4 | 953.1 | 0 | 0
38.3681 | 2015-02-07 20:50 | 42042.875 | 0 | 0 | 0 | 8.7 | 94.6 | 1 | 2.6 | 261.3 | 6.8 | 953.1 | 0 | 0
38.375 | 2015-02-07 21:00 | 42042.8819 | 0 | 0 | 0 | 8.6 | 94.8 | 1.3 | 2.6 | 268.9 | 9.7 | 953.2 | 0 | 0
38.3819 | 2015-02-07 21:10 | 42042.8889 | 0 | 0 | 0 | 8.6 | 94.7 | 0.6 | 1.9 | 278.7 | 3.8 | 953.1 | 0 | 0
38.3889 | 2015-02-07 21:20 | 42042.8958 | 0 | 0 | 0 | 8.5 | 94.9 | 1.7 | 2.6 | 268.9 | 4.9 | 953 | 0 | 0
38.3958 | 2015-02-07 21:30 | 42042.9028 | 0 | 0 | 0 | 8.6 | 94.4 | 0.1 | 1.9 | 266.5 | 0.1 | 953 | 0 | 0
38.4028 | 2015-02-07 21:40 | 42042.9097 | 0 | 0 | 0 | 8.6 | 94.3 | 0 | 0 | 0 | 0 | 952.9 | 0 | 0
38.4097 | 2015-02-07 21:50 | 42042.9167 | 0 | 0 | 0 | 8.7 | 94.2 | 1.1 | 2.1 | 263.7 | 4 | 953 | 0 | 0
38.4167 | 2015-02-07 22:00 | 42042.9236 | 0 | 0 | 0 | 8.8 | 92.9 | 0.7 | 2.1 | 272.6 | 4.4 | 953 | 0 | 0
38.4236 | 2015-02-07 22:10 | 42042.9306 | 0 | 0 | 0 | 8.8 | 92.3 | 0.4 | 1.4 | 276.9 | 0 | 952.9 | 0 | 0
38.4306 | 2015-02-07 22:20 | 42042.9375 | 0 | 0 | 0 | 8.8 | 92.7 | 1.9 | 2.9 | 276.8 | 4.8 | 953 | 0 | 0
38.4375 | 2015-02-07 22:30 | 42042.9444 | 0 | 0 | 0 | 8.8 | 92.5 | 1.8 | 3.1 | 274.2 | 2.9 | 953 | 0 | 0
38.4444 | 2015-02-07 22:40 | 42042.9514 | 0 | 0 | 0 | 8.8 | 92.3 | 0.4 | 1.1 | 275.8 | 0 | 952.9 | 0 | 0
38.4514 | 2015-02-07 22:50 | 42042.9583 | 0 | 0 | 0 | 8.7 | 93.1 | 1 | 2.6 | 267.2 | 2.9 | 952.9 | 0 | 0
38.4583 | 2015-02-07 23:00 | 42042.9653 | 0 | 0 | 0 | 8.7 | 93.4 | 2.1 | 2.9 | 272.9 | 5.5 | 952.9 | 0 | 0
38.4653 | 2015-02-07 23:10 | 42042.9722 | 0 | 0 | 0 | 8.6 | 93.6 | 2.8 | 3.9 | 274.8 | 6.3 | 952.9 | 0 | 0
38.4722 | 2015-02-07 23:20 | 42042.9792 | 0 | 0 | 0 | 8.4 | 93.9 | 2.5 | 3.1 | 280.3 | 4.6 | 952.8 | 0 | 0
38.4792 | 2015-02-07 23:30 | 42042.9861 | 0 | 0 | 0 | 8.4 | 94.2 | 2.2 | 2.9 | 274.8 | 4 | 952.8 | 0 | 0
38.4861 | 2015-02-07 23:40 | 42042.9931 | 0 | 0 | 0 | 8.3 | 94.5 | 1.9 | 3.1 | 262.8 | 4.9 | 952.9 | 0 | 0
38.4931 | 2015-02-07 23:50 | 42043 | 0 | 0 | 0 | 8.4 | 94.2 | 1.7 | 2.4 | 275.9 | 4.7 | 952.8 | 0 | 0
38.5 | 2015-02-08 | 42043.0069 | 0 | 0 | 0 | 8.4 | 94.2 | 1.6 | 2.4 | 275.5 | 2.4 | 952.8 | 0 | 0
38.5069 | 2015-02-08 00:10 | 42043.0139 | 0 | 0 | 0 | 8.5 | 93.6 | 0.8 | 2.4 | 278.2 | 2.2 | 952.7 | 0 | 0
38.5139 | 2015-02-08 00:20 | 42043.0208 | 0 | 0 | 0 | 8.6 | 93.7 | 0.4 | 1.4 | 217.4 | 2.4 | 952.5 | 0 | 0
38.5208 | 2015-02-08 00:30 | 42043.0278 | 0 | 0 | 0 | 8.3 | 94.8 | 0.8 | 1.9 | 233.1 | 12.3 | 952.5 | 0 | 0
38.5278 | 2015-02-08 00:40 | 42043.0347 | 0 | 0 | 0 | 8.4 | 94.7 | 0.6 | 2.4 | 253.6 | 3.8 | 952.5 | 0 | 0
38.5347 | 2015-02-08 00:50 | 42043.0417 | 0 | 0 | 0 | 8.4 | 94.8 | 1.9 | 3.1 | 248.3 | 8.4 | 952.5 | 0 | 0
38.5417 | 2015-02-08 01:00 | 42043.0486 | 0 | 0 | 0 | 8.4 | 94.9 | 1.8 | 3.1 | 246.7 | 12.5 | 952.5 | 0 | 0
38.5486 | 2015-02-08 01:10 | 42043.0556 | 0 | 0 | 0 | 8.4 | 95.2 | 2.1 | 3.4 | 240.3 | 12.4 | 952.5 | 0 | 0
38.5556 | 2015-02-08 01:20 | 42043.0625 | 0 | 0 | 0 | 8.3 | 95.7 | 2.1 | 3.1 | 241.9 | 11.4 | 952.4 | 0 | 0
38.5625 | 2015-02-08 01:30 | 42043.0694 | 0 | 0 | 0 | 8.3 | 95.7 | 2.6 | 3.9 | 248.9 | 10.1 | 952.5 | 0 | 0
38.5694 | 2015-02-08 01:40 | 42043.0764 | 0 | 0 | 0 | 8.3 | 95.3 | 2.6 | 3.9 | 249 | 12.4 | 952.5 | 0 | 0
38.5764 | 2015-02-08 01:50 | 42043.0833 | 0 | 0 | 0 | 8.3 | 95 | 2.8 | 4.4 | 258 | 10.5 | 952.5 | 0 | 0
38.5833 | 2015-02-08 02:00 | 42043.0903 | 0 | 0 | 0 | 8.3 | 94.8 | 2.7 | 4.6 | 258.9 | 11.8 | 952.6 | 0 | 0
38.5903 | 2015-02-08 02:10 | 42043.0972 | 0 | 0 | 0 | 8.2 | 94.7 | 3.4 | 4.6 | 267.7 | 8.7 | 952.5 | 0 | 0
38.5972 | 2015-02-08 02:20 | 42043.1042 | 0 | 0 | 0 | 8.2 | 94.9 | 3.1 | 5.1 | 274.2 | 9.3 | 952.5 | 0 | 0
38.6042 | 2015-02-08 02:30 | 42043.1111 | 0 | 0 | 0 | 8.2 | 95.2 | 2.5 | 4.4 | 275.8 | 6.2 | 952.5 | 0 | 0
38.6111 | 2015-02-08 02:40 | 42043.1181 | 0 | 0 | 0 | 8.2 | 95.2 | 2.6 | 3.6 | 269.7 | 8.4 | 952.6 | 0 | 0
38.6181 | 2015-02-08 02:50 | 42043.125 | 0 | 0 | 0 | 8.3 | 95 | 2.2 | 3.1 | 272.6 | 7 | 952.6 | 0 | 0
38.625 | 2015-02-08 03:00 | 42043.1319 | 0 | 0 | 0 | 8.3 | 94.7 | 0.5 | 2.4 | 277.2 | 4.9 | 952.5 | 0 | 0
38.6319 | 2015-02-08 03:10 | 42043.1389 | 0 | 0 | 0 | 8.4 | 94.2 | 0.9 | 2.1 | 273.8 | 6.4 | 952.4 | 0 | 0
38.6389 | 2015-02-08 03:20 | 42043.1458 | 0 | 0 | 0 | 8.6 | 93.4 | 0.5 | 1.9 | 253.7 | 3.2 | 952.4 | 0 | 0
38.6458 | 2015-02-08 03:30 | 42043.1528 | 0 | 0 | 0 | 8.6 | 93.1 | 0.1 | 1.4 | 265.6 | 0 | 952.4 | 0 | 0
38.6528 | 2015-02-08 03:40 | 42043.1597 | 0 | 0 | 0 | 8.6 | 92.7 | 0.2 | 1.1 | 308.6 | 5.7 | 952.3 | 0 | 0
38.6597 | 2015-02-08 03:50 | 42043.1667 | 0 | 0 | 0 | 8.6 | 93.3 | 2.3 | 3.9 | 240.2 | 15 | 952.4 | 0 | 0
38.6667 | 2015-02-08 04:00 | 42043.1736 | 0 | 0 | 0 | 8.4 | 94.3 | 1.8 | 3.1 | 263.1 | 7.7 | 952.4 | 0 | 0
38.6736 | 2015-02-08 04:10 | 42043.1806 | 0 | 0 | 0 | 8.4 | 94.2 | 2.4 | 3.4 | 268.8 | 6.2 | 952.3 | 0 | 0
38.6806 | 2015-02-08 04:20 | 42043.1875 | 0 | 0 | 0 | 8.4 | 93.6 | 2 | 2.9 | 273.1 | 6 | 952.2 | 0 | 0
38.6875 | 2015-02-08 04:30 | 42043.1944 | 0 | 0 | 0 | 8.5 | 92.7 | 1.2 | 2.6 | 275.1 | 6.6 | 952.2 | 0 | 0
38.6944 | 2015-02-08 04:40 | 42043.2014 | 0 | 0 | 0 | 8.5 | 92.8 | 0.3 | 1.9 | 300.7 | 6.4 | 952.2 | 0 | 0
38.7014 | 2015-02-08 04:50 | 42043.2083 | 0 | 0 | 0 | 8.5 | 92.1 | 1 | 1.9 | 281.1 | 6.8 | 952.2 | 0 | 0
38.7083 | 2015-02-08 05:00 | 42043.2153 | 0 | 0 | 0 | 8.5 | 92.3 | 0.9 | 3.1 | 294.2 | 15.4 | 952.3 | 0 | 0
38.7153 | 2015-02-08 05:10 | 42043.2222 | 0 | 0 | 0 | 8.3 | 93.5 | 1.8 | 3.1 | 278 | 12.7 | 952.4 | 0 | 0
38.7222 | 2015-02-08 05:20 | 42043.2292 | 0 | 0 | 0 | 8.1 | 94.3 | 0.9 | 2.9 | 250.2 | 11.6 | 952.6 | 0 | 0
38.7292 | 2015-02-08 05:30 | 42043.2361 | 0 | 0 | 0 | 8.1 | 94.2 | 0.8 | 2.1 | 254.4 | 7.6 | 952.6 | 0 | 0
38.7361 | 2015-02-08 05:40 | 42043.2431 | 0 | 0 | 0 | 8.1 | 94.2 | 0 | 1.1 | 262.1 | 0 | 952.7 | 0 | 0
38.7431 | 2015-02-08 05:50 | 42043.25 | 0 | 0 | 0 | 8.1 | 94.8 | 0 | 0 | 0 | 0 | 952.8 | 0 | 0
38.75 | 2015-02-08 06:00 | 42043.2569 | 0 | 0 | 0 | 8.1 | 95.1 | 0.2 | 1.6 | 274.5 | 36.5 | 952.9 | 0 | 0
38.7569 | 2015-02-08 06:10 | 42043.2639 | 0 | 0 | 0 | 8.1 | 95.1 | 0 | 0 | 0 | 0 | 952.9 | 0 | 0
38.7639 | 2015-02-08 06:20 | 42043.2708 | 0 | 0 | 0 | 8.2 | 94.8 | 0.4 | 1.6 | 255 | 3.2 | 953 | 0 | 0
38.7708 | 2015-02-08 06:30 | 42043.2778 | 0 | 0 | 0 | 8.3 | 94.5 | 0 | 0 | 0 | 0 | 953.1 | 0 | 0
38.7778 | 2015-02-08 06:40 | 42043.2847 | 0 | 0 | 0 | 8.3 | 94.8 | 0 | 1.1 | 257.4 | 0.6 | 953.2 | 0 | 0
38.7847 | 2015-02-08 06:50 | 42043.2917 | 0 | 0 | 0 | 8.3 | 94.4 | 0.5 | 1.6 | 273.8 | 3.3 | 953.3 | 0 | 0
38.7917 | 2015-02-08 07:00 | 42043.2986 | 0 | 0 | 0 | 8.5 | 94 | 1.7 | 2.6 | 245.4 | 12.1 | 953.4 | 0 | 0
38.7986 | 2015-02-08 07:10 | 42043.3056 | 11.5 | 0 | 10.9 | 8.4 | 94.3 | 2 | 3.4 | 244.9 | 12.3 | 953.6 | -13.8128 | 0
38.8056 | 2015-02-08 07:20 | 42043.3125 | 35.8 | 0 | 35.1 | 8.5 | 94 | 2.1 | 2.9 | 250.2 | 10.3 | 953.7 | -9.2158 | 0
38.8125 | 2015-02-08 07:30 | 42043.3194 | 46.7 | 0 | 45.8 | 8.5 | 94.1 | 2.1 | 3.1 | 255.2 | 8.6 | 953.9 | -8.2769 | 0
38.8194 | 2015-02-08 07:40 | 42043.3264 | 54.6 | 0 | 53.6 | 8.7 | 93.1 | 2 | 2.9 | 264.3 | 6 | 954 | -7.0754 | 0
38.8264 | 2015-02-08 07:50 | 42043.3333 | 60.8 | 0 | 59.6 | 8.9 | 91.9 | 2.2 | 2.9 | 257.7 | 11 | 954.2 | -6.9143 | 0
38.8333 | 2015-02-08 08:00 | 42043.3403 | 57 | 0 | 56.3 | 8.9 | 92 | 2.5 | 3.6 | 251.2 | 11.2 | 954.3 | -3.4102 | 0
38.8403 | 2015-02-08 08:10 | 42043.3472 | 54.3 | 0 | 53.8 | 8.9 | 92 | 2.2 | 3.4 | 262.7 | 10.1 | 954.4 | -2.1153 | 0
38.8472 | 2015-02-08 08:20 | 42043.3542 | 57.6 | 0 | 56.9 | 8.9 | 91.8 | 2 | 2.6 | 266.2 | 7.3 | 954.5 | -2.6237 | 0
38.8542 | 2015-02-08 08:30 | 42043.3611 | 78.1 | 0 | 76.9 | 9.1 | 91.1 | 2.2 | 2.9 | 261.9 | 7.3 | 954.6 | -4.0476 | 0
38.8611 | 2015-02-08 08:40 | 42043.3681 | 122.2 | 11.7 | 116.1 | 9.3 | 90.3 | 2.2 | 3.1 | 270.5 | 5.4 | 954.7 | -7.0506 | 0
38.8681 | 2015-02-08 08:50 | 42043.375 | 296.6 | 502.2 | 114.1 | 10.1 | 87.7 | 0.2 | 2.4 | 271.6 | 7 | 954.8 | -14.361 | 0
38.875 | 2015-02-08 09:00 | 42043.3819 | 337 | 564.2 | 117 | 11 | 83.5 | 1.2 | 2.4 | 273.4 | 8.9 | 954.9 | -14.2318 | 0
38.8819 | 2015-02-08 09:10 | 42043.3889 | 363.9 | 590.9 | 118.1 | 11.7 | 81.4 | 0.3 | 1.4 | 270.3 | 2.8 | 954.9 | -13.9351 | 0
38.8889 | 2015-02-08 09:20 | 42043.3958 | 397.4 | 622 | 122.5 | 12.4 | 78 | 0.5 | 1.9 | 335.3 | 17.2 | 955 | -15.2197 | 0
38.8958 | 2015-02-08 09:30 | 42043.4028 | 424.1 | 654 | 119.6 | 13.3 | 73.7 | 0.5 | 1.9 | 329.3 | 22.4 | 955 | -14.7455 | 0
38.9028 | 2015-02-08 09:40 | 42043.4097 | 458.8 | 698.4 | 117.9 | 13.6 | 67.9 | 1.1 | 2.9 | 299.3 | 24 | 955 | -14.5996 | 0
38.9097 | 2015-02-08 09:50 | 42043.4167 | 483 | 709.3 | 120.8 | 13.8 | 66.4 | 1.4 | 2.9 | 294.7 | 33.9 | 955.1 | -15.488 | 0
38.9167 | 2015-02-08 10:00 | 42043.4236 | 509 | 725.1 | 123.6 | 14 | 65 | 1.6 | 2.9 | 298.5 | 33.8 | 955.3 | -15.8789 | 0
38.9236 | 2015-02-08 10:10 | 42043.4306 | 532.8 | 735.4 | 127.9 | 14.5 | 64.1 | 1.2 | 2.9 | 293 | 39.2 | 955.3 | -15.4544 | 0
38.9306 | 2015-02-08 10:20 | 42043.4375 | 549 | 740.9 | 127.5 | 14.7 | 61 | 1.3 | 3.6 | 301.2 | 23.2 | 955.4 | -15.7169 | 0
38.9375 | 2015-02-08 10:30 | 42043.4444 | 569.4 | 744.7 | 133.1 | 14.6 | 61.9 | 1.4 | 3.4 | 303.5 | 31.8 | 955.4 | -15.9523 | 0
38.9444 | 2015-02-08 10:40 | 42043.4514 | 592.2 | 759.1 | 136.2 | 15.1 | 58 | 1.8 | 3.6 | 326.7 | 40.4 | 955.3 | -15.4561 | 0
38.9514 | 2015-02-08 10:50 | 42043.4583 | 608.9 | 768.4 | 136.7 | 15.4 | 56.9 | 1.9 | 4.1 | 15.7 | 29.1 | 955.3 | -15.3733 | 0
38.9583 | 2015-02-08 11:00 | 42043.4653 | 626.1 | 780.4 | 137.4 | 15.6 | 54.9 | 1.5 | 3.9 | 62.3 | 40.2 | 955.3 | -14.4959 | 0
38.9653 | 2015-02-08 11:10 | 42043.4722 | 644.3 | 782.9 | 145.2 | 15.1 | 55.6 | 1.4 | 3.4 | 100.3 | 10.2 | 955.3 | -14.7878 | 0
38.9722 | 2015-02-08 11:20 | 42043.4792 | 658 | 793.6 | 145.3 | 15.7 | 55.2 | 1 | 2.9 | 121.1 | 33.8 | 955.2 | -13.6677 | 0
38.9792 | 2015-02-08 11:30 | 42043.4861 | 684.7 | 795.8 | 163.7 | 15.8 | 55.3 | 1.8 | 3.6 | 274.6 | 36.9 | 955.2 | -14.4056 | 0
38.9861 | 2015-02-08 11:40 | 42043.4931 | 677.6 | 802.7 | 146.8 | 15.8 | 55.5 | 1.2 | 2.4 | 237 | 13.1 | 955 | -14.5542 | 0
38.9931 | 2015-02-08 11:50 | 42043.5 | 678 | 788.4 | 153 | 16 | 53.7 | 0.7 | 2.4 | 278.8 | 45.8 | 954.9 | -13.8266 | 0
39 | 2015-02-08 12:00 | 42043.5069 | 674.2 | 771.4 | 157.3 | 16.6 | 51.3 | 1.3 | 2.9 | 103.1 | 44.9 | 954.8 | -14.345 | 0
39.0069 | 2015-02-08 12:10 | 42043.5139 | 549 | 558 | 172.6 | 16.1 | 52.5 | 1.7 | 3.1 | 115.8 | 21.6 | 954.7 | -12.5262 | 0
39.0139 | 2015-02-08 12:20 | 42043.5208 | 674.7 | 758.2 | 164.3 | 16.1 | 52.4 | 1.7 | 3.9 | 147.3 | 34.9 | 954.6 | -15.0066 | 0
39.0208 | 2015-02-08 12:30 | 42043.5278 | 664 | 740.4 | 166.6 | 16.1 | 51.3 | 2.3 | 3.9 | 120.7 | 23.7 | 954.4 | -14.4421 | 0
39.0278 | 2015-02-08 12:40 | 42043.5347 | 621.1 | 661.9 | 178 | 16.2 | 51.6 | 2.5 | 4.6 | 112.9 | 21.6 | 954.2 | -13.2931 | 0
39.0347 | 2015-02-08 12:50 | 42043.5417 | 614.9 | 636.6 | 191.1 | 16.2 | 50.6 | 2.1 | 4.1 | 98.7 | 12 | 954.1 | -13.3538 | 0
39.0417 | 2015-02-08 13:00 | 42043.5486 | 682.3 | 759.7 | 181.5 | 16.4 | 49.9 | 2.2 | 4.9 | 111.3 | 27.6 | 954 | -15.1453 | 0
39.0486 | 2015-02-08 13:10 | 42043.5556 | 674.6 | 793.4 | 157.6 | 16.4 | 49.6 | 2.6 | 4.4 | 155.4 | 17.2 | 953.9 | -15.5545 | 0
39.0556 | 2015-02-08 13:20 | 42043.5625 | 523.9 | 534.7 | 178.7 | 16.9 | 48 | 0.8 | 2.1 | 164 | 14.4 | 953.9 | -12.9049 | 0
39.0625 | 2015-02-08 13:30 | 42043.5694 | 172 | 21.4 | 156.7 | 16.6 | 49.8 | 1.7 | 3.9 | 196.8 | 13.2 | 953.9 | -3.2696 | 0
39.0694 | 2015-02-08 13:40 | 42043.5764 | 299.8 | 222.8 | 160 | 15.9 | 52.8 | 1.5 | 3.9 | 217 | 15.4 | 953.8 | -6.9237 | 0
39.0764 | 2015-02-08 13:50 | 42043.5833 | 601.4 | 681.9 | 184.7 | 17.3 | 49 | 0.6 | 2.1 | 275 | 20.3 | 953.6 | -17.8636 | 0
39.0833 | 2015-02-08 14:00 | 42043.5903 | 470.7 | 496.4 | 174.3 | 17.2 | 49.7 | 2 | 4.1 | 265.4 | 16.2 | 953.5 | -13.7435 | 0
39.0903 | 2015-02-08 14:10 | 42043.5972 | 536.8 | 650.9 | 158 | 16.8 | 51.7 | 3 | 4.1 | 273.1 | 12 | 953.5 | -19.3501 | 0
39.0972 | 2015-02-08 14:20 | 42043.6042 | 506.8 | 624 | 154.1 | 16.9 | 51.5 | 2.1 | 3.6 | 257.4 | 20.8 | 953.4 | -19.6554 | 0
39.1042 | 2015-02-08 14:30 | 42043.6111 | 342 | 354 | 145.9 | 17.5 | 49.6 | 1 | 3.1 | 272.6 | 20.3 | 953.3 | -16.3834 | 0
39.1111 | 2015-02-08 14:40 | 42043.6181 | 397.7 | 448.7 | 161.4 | 16.9 | 51.5 | 2.5 | 4.6 | 246.9 | 30.2 | 953.2 | -14.9407 | 0
39.1181 | 2015-02-08 14:50 | 42043.625 | 401 | 468.6 | 162.2 | 16.7 | 52.3 | 2 | 4.1 | 271.8 | 12.2 | 953.1 | -20.1114 | 0
39.125 | 2015-02-08 15:00 | 42043.6319 | 394.1 | 504.5 | 149.9 | 16.9 | 51.4 | 2.7 | 4.4 | 277.4 | 21.2 | 953.1 | -19.0827 | 0
39.1319 | 2015-02-08 15:10 | 42043.6389 | 376.9 | 497.2 | 148 | 17 | 51.7 | 1.9 | 3.9 | 287.6 | 40.2 | 953 | -19.4861 | 0
39.1389 | 2015-02-08 15:20 | 42043.6458 | 362.4 | 510.4 | 140.7 | 17 | 52.6 | 3 | 4.9 | 277.7 | 16.6 | 952.9 | -19.3259 | 0
39.1458 | 2015-02-08 15:30 | 42043.6528 | 346.1 | 492.5 | 144.5 | 16.9 | 52 | 3.1 | 5.4 | 281 | 13.1 | 952.9 | -20.5319 | 0
39.1528 | 2015-02-08 15:40 | 42043.6597 | 327.4 | 461 | 151.3 | 16.7 | 54 | 3.6 | 5.4 | 266.2 | 13.5 | 952.8 | -19.6422 | 0
39.1597 | 2015-02-08 15:50 | 42043.6667 | 266.2 | 369.3 | 135 | 16.6 | 55.9 | 3.3 | 4.9 | 276.2 | 15.8 | 952.9 | -17.8905 | 0
39.1667 | 2015-02-08 16:00 | 42043.6736 | 193.3 | 236.8 | 114.8 | 16.4 | 55.8 | 3.3 | 5.1 | 276.3 | 11.8 | 952.9 | -16.0888 | 0
39.1736 | 2015-02-08 16:10 | 42043.6806 | 166.2 | 203.4 | 105.3 | 16.1 | 56.2 | 3.4 | 4.9 | 272.4 | 10.3 | 952.9 | -13.2269 | 0
39.1806 | 2015-02-08 16:20 | 42043.6875 | 167 | 243.3 | 99.9 | 16.2 | 56.3 | 3 | 4.6 | 274.3 | 12.6 | 952.8 | -23.9688 | 1
39.1875 | 2015-02-08 16:30 | 42043.6944 | 132.7 | 207.7 | 83.2 | 16 | 57.4 | 3.5 | 5.1 | 269.3 | 10.2 | 952.8 | -17.0234 | 0
39.1944 | 2015-02-08 16:40 | 42043.7014 | 87.1 | 112.8 | 62.9 | 15.6 | 60 | 4 | 6.2 | 269.1 | 9.8 | 952.9 | -15.3503 | 0
39.2014 | 2015-02-08 16:50 | 42043.7083 | 84.5 | 153.7 | 58.4 | 15.3 | 62.6 | 3.8 | 5.4 | 271.3 | 10.4 | 952.9 | -12.6981 | 0
39.2083 | 2015-02-08 17:00 | 42043.7153 | 77.5 | 170 | 54.6 | 15.1 | 63.3 | 3.8 | 5.4 | 268.5 | 9.4 | 952.9 | -14.0611 | 0
39.2153 | 2015-02-08 17:10 | 42043.7222 | 55.9 | 121 | 43.2 | 14.9 | 64.8 | 3.5 | 5.1 | 273.3 | 9.8 | 952.9 | -17.524 | 0
39.2222 | 2015-02-08 17:20 | 42043.7292 | 27.4 | 7 | 25.9 | 14.5 | 65.7 | 3.8 | 5.9 | 275.1 | 9.4 | 953 | -18.4419 | 0
39.2292 | 2015-02-08 17:30 | 42043.7361 | 9.9 | 0 | 9.4 | 14.2 | 67.2 | 3.6 | 6.2 | 278.5 | 9.7 | 953 | -18.6357 | 0
39.2361 | 2015-02-08 17:40 | 42043.7431 | 0 | 0 | 0 | 13.9 | 68 | 3.7 | 5.6 | 282 | 9.8 | 953.1 | 0 | 0
39.2431 | 2015-02-08 17:50 | 42043.75 | 0 | 0 | 0 | 13.6 | 69.4 | 3.2 | 5.4 | 280.6 | 10.5 | 953.1 | 0 | 0
39.25 | 2015-02-08 18:00 | 42043.7569 | 0 | 0 | 0 | 13.4 | 69.6 | 4 | 5.4 | 284.4 | 10.8 | 953.1 | 0 | 0
39.2569 | 2015-02-08 18:10 | 42043.7639 | 0 | 0 | 0 | 13.3 | 69.7 | 4.1 | 5.9 | 282.7 | 9.6 | 953.2 | 0 | 0
39.2639 | 2015-02-08 18:20 | 42043.7708 | 0 | 0 | 0 | 13.1 | 69.8 | 3.7 | 5.6 | 285.9 | 10.6 | 953.2 | 0 | 0
39.2708 | 2015-02-08 18:30 | 42043.7778 | 0 | 0 | 0 | 12.9 | 70.4 | 3.9 | 5.4 | 287.8 | 10.4 | 953.2 | 0 | 0
39.2778 | 2015-02-08 18:40 | 42043.7847 | 0 | 0 | 0 | 12.8 | 70.2 | 3.7 | 5.6 | 291.6 | 16 | 953.3 | 0 | 0
39.2847 | 2015-02-08 18:50 | 42043.7917 | 0 | 0 | 0 | 12.8 | 70.2 | 3.7 | 5.4 | 290.8 | 14.8 | 953.4 | 0 | 0
39.2917 | 2015-02-08 19:00 | 42043.7986 | 0 | 0 | 0 | 12.7 | 70.5 | 3.4 | 4.6 | 289.4 | 11.6 | 953.4 | 0 | 0
39.2986 | 2015-02-08 19:10 | 42043.8056 | 0 | 0 | 0 | 12.6 | 70.9 | 3.4 | 4.6 | 289.7 | 11.6 | 953.6 | 0 | 0
39.3056 | 2015-02-08 19:20 | 42043.8125 | 0 | 0 | 0 | 12.5 | 71.1 | 2.9 | 4.6 | 292.2 | 14.2 | 953.6 | 0 | 0
39.3125 | 2015-02-08 19:30 | 42043.8194 | 0 | 0 | 0 | 12.5 | 70.9 | 2.6 | 3.9 | 293.1 | 15.1 | 953.6 | 0 | 0
39.3194 | 2015-02-08 19:40 | 42043.8264 | 0 | 0 | 0 | 12.3 | 71.8 | 2.9 | 3.6 | 288.6 | 10.3 | 953.7 | 0 | 0
39.3264 | 2015-02-08 19:50 | 42043.8333 | 0 | 0 | 0 | 12.2 | 72.5 | 2.8 | 3.6 | 288.5 | 9.2 | 953.7 | 0 | 0
39.3333 | 2015-02-08 20:00 | 42043.8403 | 0 | 0 | 0 | 11.9 | 73.8 | 2.8 | 3.4 | 283.3 | 4.6 | 953.8 | 0 | 0
39.3403 | 2015-02-08 20:10 | 42043.8472 | 0 | 0 | 0 | 11.8 | 74.5 | 2.7 | 3.4 | 286.2 | 3.6 | 953.8 | 0 | 0
39.3472 | 2015-02-08 20:20 | 42043.8542 | 0 | 0 | 0 | 11.7 | 75.1 | 2.6 | 3.4 | 279.9 | 3.8 | 953.9 | 0 | 0
39.3542 | 2015-02-08 20:30 | 42043.8611 | 0 | 0 | 0 | 11.6 | 75.5 | 2.5 | 3.4 | 277.7 | 4.2 | 954 | 0 | 0
39.3611 | 2015-02-08 20:40 | 42043.8681 | 0 | 0 | 0 | 11.5 | 75.9 | 2.6 | 3.4 | 274.5 | 4 | 954 | 0 | 0
39.3681 | 2015-02-08 20:50 | 42043.875 | 0 | 0 | 0 | 11.5 | 75.7 | 2.5 | 3.4 | 277.2 | 4.1 | 954.1 | 0 | 0
39.375 | 2015-02-08 21:00 | 42043.8819 | 0 | 0 | 0 | 11.3 | 76.1 | 2.7 | 3.9 | 278.4 | 4.6 | 954.1 | 0 | 0
39.3819 | 2015-02-08 21:10 | 42043.8889 | 0 | 0 | 0 | 11.4 | 75.7 | 2.8 | 4.1 | 274.1 | 6.9 | 954.1 | 0 | 0
39.3889 | 2015-02-08 21:20 | 42043.8958 | 0 | 0 | 0 | 11.4 | 75.2 | 2.8 | 4.4 | 275.6 | 8 | 954.2 | 0 | 0
39.3958 | 2015-02-08 21:30 | 42043.9028 | 0 | 0 | 0 | 11.3 | 75.7 | 2.5 | 3.6 | 279 | 7.5 | 954.2 | 0 | 0
39.4028 | 2015-02-08 21:40 | 42043.9097 | 0 | 0 | 0 | 11.2 | 76 | 2.8 | 3.6 | 281.1 | 7.3 | 954.2 | 0 | 0
39.4097 | 2015-02-08 21:50 | 42043.9167 | 0 | 0 | 0 | 11.2 | 75.4 | 2.9 | 3.4 | 279.2 | 5.1 | 954.2 | 0 | 0
39.4167 | 2015-02-08 22:00 | 42043.9236 | 0 | 0 | 0 | 11.4 | 74 | 2.7 | 3.6 | 275.7 | 5 | 954.3 | 0 | 0
39.4236 | 2015-02-08 22:10 | 42043.9306 | 0 | 0 | 0 | 11.5 | 73.9 | 2.5 | 3.4 | 283.8 | 7.5 | 954.3 | 0 | 0
39.4306 | 2015-02-08 22:20 | 42043.9375 | 0 | 0 | 0 | 11.6 | 74.1 | 3 | 3.9 | 283.7 | 6.4 | 954.4 | 0 | 0
39.4375 | 2015-02-08 22:30 | 42043.9444 | 0 | 0 | 0 | 11.6 | 73.7 | 3 | 3.6 | 280.9 | 4.6 | 954.4 | 0 | 0
39.4444 | 2015-02-08 22:40 | 42043.9514 | 0 | 0 | 0 | 11.6 | 73.7 | 2.6 | 3.1 | 284.4 | 4.6 | 954.5 | 0 | 0
39.4514 | 2015-02-08 22:50 | 42043.9583 | 0 | 0 | 0 | 11.6 | 73.4 | 2.1 | 3.4 | 289.9 | 13.8 | 954.5 | 0 | 0
39.4583 | 2015-02-08 23:00 | 42043.9653 | 0 | 0 | 0 | 11.3 | 74 | 0.6 | 2.4 | 291.6 | 7.3 | 954.6 | 0 | 0
39.4653 | 2015-02-08 23:10 | 42043.9722 | 0 | 0 | 0 | 11.1 | 74.9 | 1.5 | 2.4 | 287.3 | 5.8 | 954.5 | 0 | 0
39.4722 | 2015-02-08 23:20 | 42043.9792 | 0 | 0 | 0 | 10.8 | 76.2 | 0 | 0.7 | 290.7 | 0 | 954.4 | 0 | 0
39.4792 | 2015-02-08 23:30 | 42043.9861 | 0 | 0 | 0 | 10.6 | 76.8 | 0 | 0 | 0 | 0 | 954.4 | 0 | 0
39.4861 | 2015-02-08 23:40 | 42043.9931 | 0 | 0 | 0 | 10.6 | 77.1 | 0.5 | 2.1 | 285.1 | 3.3 | 954.4 | 0 | 0
39.4931 | 2015-02-08 23:50 | 42044 | 0 | 0 | 0 | 10.7 | 75.5 | 1.9 | 2.6 | 279.2 | 3.9 | 954.3 | 0 | 0
39.5 | 2015-02-09 | 42044.0069 | 0 | 0 | 0 | 10.8 | 75 | 1.9 | 2.6 | 285.4 | 8 | 954.3 | 0 | 0
39.5069 | 2015-02-09 00:10 | 42044.0139 | 0 | 0 | 0 | 10.7 | 75.5 | 1.4 | 2.4 | 273.3 | 6.6 | 954.3 | 0 | 0
39.5139 | 2015-02-09 00:20 | 42044.0208 | 0 | 0 | 0 | 10.3 | 76.5 | 0.6 | 2.6 | 296.2 | 9.8 | 954.3 | 0 | 0
39.5208 | 2015-02-09 00:30 | 42044.0278 | 0 | 0 | 0 | 10.3 | 77 | 2.1 | 3.9 | 288.9 | 9.8 | 954.2 | 0 | 0
39.5278 | 2015-02-09 00:40 | 42044.0347 | 0 | 0 | 0 | 11.2 | 73.3 | 2.9 | 4.1 | 283.1 | 7.8 | 954.2 | 0 | 0
39.5347 | 2015-02-09 00:50 | 42044.0417 | 0 | 0 | 0 | 10.8 | 74.5 | 0.7 | 3.9 | 13.2 | 57.6 | 954.2 | 0 | 0
39.5417 | 2015-02-09 01:00 | 42044.0486 | 0 | 0 | 0 | 9.6 | 82 | 0.1 | 1.4 | 92.9 | 2.4 | 954.2 | 0 | 0
39.5486 | 2015-02-09 01:10 | 42044.0556 | 0 | 0 | 0 | 9.4 | 84.9 | 0.3 | 1.6 | 75.7 | 0.5 | 954.2 | 0 | 0
39.5556 | 2015-02-09 01:20 | 42044.0625 | 0 | 0 | 0 | 9.3 | 85.9 | 0 | 0 | 0 | 0 | 954.3 | 0 | 0
39.5625 | 2015-02-09 01:30 | 42044.0694 | 0 | 0 | 0 | 9.7 | 82.2 | 1.1 | 2.9 | 273.4 | 5.7 | 954.3 | 0 | 0
39.5694 | 2015-02-09 01:40 | 42044.0764 | 0 | 0 | 0 | 9.7 | 80.2 | 2.1 | 2.6 | 279.5 | 4.6 | 954.2 | 0 | 0
39.5764 | 2015-02-09 01:50 | 42044.0833 | 0 | 0 | 0 | 9.7 | 79.9 | 0.8 | 2.1 | 276.8 | 4.1 | 954.1 | 0 | 0
39.5833 | 2015-02-09 02:00 | 42044.0903 | 0 | 0 | 0 | 9.1 | 82.8 | 0.1 | 1.4 | 301.4 | 0 | 954.1 | 0 | 0
39.5903 | 2015-02-09 02:10 | 42044.0972 | 0 | 0 | 0 | 9 | 83.2 | 1 | 2.4 | 293.2 | 6.4 | 954 | 0 | 0
39.5972 | 2015-02-09 02:20 | 42044.1042 | 0 | 0 | 0 | 9.2 | 82 | 2 | 2.6 | 276.9 | 5.5 | 954 | 0 | 0
39.6042 | 2015-02-09 02:30 | 42044.1111 | 0 | 0 | 0 | 9.6 | 80.2 | 1.9 | 2.4 | 270.3 | 4.6 | 954 | 0 | 0
39.6111 | 2015-02-09 02:40 | 42044.1181 | 0 | 0 | 0 | 9.6 | 80.2 | 1.6 | 2.6 | 275 | 4.7 | 953.9 | 0 | 0
39.6181 | 2015-02-09 02:50 | 42044.125 | 0 | 0 | 0 | 9.2 | 81.2 | 0.8 | 1.9 | 279.9 | 5.6 | 953.8 | 0 | 0
39.625 | 2015-02-09 03:00 | 42044.1319 | 0 | 0 | 0 | 8.3 | 84.9 | 0 | 0 | 0 | 0 | 953.8 | 0 | 0
39.6319 | 2015-02-09 03:10 | 42044.1389 | 0 | 0 | 0 | 8 | 87.3 | 0 | 0 | 0 | 0 | 953.8 | 0 | 0
39.6389 | 2015-02-09 03:20 | 42044.1458 | 0 | 0 | 0 | 8 | 87.4 | 0 | 0 | 0 | 0 | 953.8 | 0 | 0
39.6458 | 2015-02-09 03:30 | 42044.1528 | 0 | 0 | 0 | 8.2 | 86.4 | 0.1 | 1.1 | 240.5 | 4.3 | 953.8 | 0 | 0
39.6528 | 2015-02-09 03:40 | 42044.1597 | 0 | 0 | 0 | 8.2 | 85.4 | 0.1 | 1.1 | 226.1 | 1.1 | 953.8 | 0 | 0
39.6597 | 2015-02-09 03:50 | 42044.1667 | 0 | 0 | 0 | 8.2 | 86.4 | 1 | 1.9 | 262 | 22 | 953.8 | 0 | 0
39.6667 | 2015-02-09 04:00 | 42044.1736 | 0 | 0 | 0 | 8.3 | 84.6 | 0.6 | 1.6 | 298.2 | 3.2 | 953.8 | 0 | 0
39.6736 | 2015-02-09 04:10 | 42044.1806 | 0 | 0 | 0 | 7.9 | 85.8 | 0 | 0 | 0 | 0 | 953.8 | 0 | 0
39.6806 | 2015-02-09 04:20 | 42044.1875 | 0 | 0 | 0 | 7.5 | 86.8 | 0 | 0 | 0 | 0 | 953.7 | 0 | 0
39.6875 | 2015-02-09 04:30 | 42044.1944 | 0 | 0 | 0 | 7.6 | 88.6 | 0 | 0 | 0 | 0 | 953.7 | 0 | 0
39.6944 | 2015-02-09 04:40 | 42044.2014 | 0 | 0 | 0 | 7.8 | 89.6 | 0 | 0 | 0 | 0 | 953.8 | 0 | 0
39.7014 | 2015-02-09 04:50 | 42044.2083 | 0 | 0 | 0 | 7.7 | 87.2 | 1.1 | 1.9 | 283.2 | 3.8 | 953.8 | 0 | 0
39.7083 | 2015-02-09 05:00 | 42044.2153 | 0 | 0 | 0 | 7.6 | 86.2 | 0.1 | 1.1 | 288.1 | 0 | 953.9 | 0 | 0
39.7153 | 2015-02-09 05:10 | 42044.2222 | 0 | 0 | 0 | 7 | 88.4 | 0 | 1.4 | 292.7 | 0 | 953.9 | 0 | 0
39.7222 | 2015-02-09 05:20 | 42044.2292 | 0 | 0 | 0 | 7 | 87.4 | 0 | 0.7 | 292.7 | 0 | 953.9 | 0 | 0
39.7292 | 2015-02-09 05:30 | 42044.2361 | 0 | 0 | 0 | 7 | 86.9 | 0.1 | 1.1 | 292.7 | 0 | 953.9 | 0 | 0
39.7361 | 2015-02-09 05:40 | 42044.2431 | 0 | 0 | 0 | 6.9 | 87.2 | 0 | 0 | 0 | 0 | 954 | 0 | 0
39.7431 | 2015-02-09 05:50 | 42044.25 | 0 | 0 | 0 | 6.9 | 87.9 | 0 | 0 | 0 | 0 | 954 | 0 | 0
39.75 | 2015-02-09 06:00 | 42044.2569 | 0 | 0 | 0 | 6.9 | 88.5 | 0.6 | 1.6 | 107.4 | 21 | 954.2 | 0 | 0
39.7569 | 2015-02-09 06:10 | 42044.2639 | 0 | 0 | 0 | 6.9 | 89.2 | 0.4 | 1.4 | 106.1 | 0 | 954.3 | 0 | 0
39.7639 | 2015-02-09 06:20 | 42044.2708 | 0 | 0 | 0 | 7 | 89.6 | 0 | 0 | 0 | 0 | 954.4 | 0 | 0
39.7708 | 2015-02-09 06:30 | 42044.2778 | 0 | 0 | 0 | 6.6 | 90.9 | 0 | 0 | 0 | 0 | 954.4 | 0 | 0
39.7778 | 2015-02-09 06:40 | 42044.2847 | 0 | 0 | 0 | 6.5 | 92.1 | 0.2 | 1.1 | 33.7 | 3.1 | 954.5 | 0 | 0
39.7847 | 2015-02-09 06:50 | 42044.2917 | 0 | 0 | 0 | 6.2 | 93.7 | 0 | 0 | 0 | 0 | 954.6 | 0 | 0
39.7917 | 2015-02-09 07:00 | 42044.2986 | 3 | 7 | 2.4 | 6.4 | 94.3 | 0.1 | 1.1 | 297.9 | 0 | 954.7 | -33.4752 | 0
39.7986 | 2015-02-09 07:10 | 42044.3056 | 17.7 | 76.3 | 13 | 6.8 | 92.9 | 0.3 | 1.4 | 297.4 | 0 | 954.7 | -25.0165 | 0
39.8056 | 2015-02-09 07:20 | 42044.3125 | 39.7 | 185.2 | 23.6 | 7.3 | 90.7 | 0 | 0 | 0 | 0 | 954.9 | -18.5327 | 0
39.8125 | 2015-02-09 07:30 | 42044.3194 | 66 | 284.7 | 32.4 | 8 | 88 | 0 | 0 | 0 | 0 | 955.1 | -15.6035 | 0
39.8194 | 2015-02-09 07:40 | 42044.3264 | 99.2 | 389.8 | 41.1 | 8.3 | 84.3 | 0 | 0 | 0 | 0 | 955.2 | -12.127 | 0
39.8264 | 2015-02-09 07:50 | 42044.3333 | 132 | 457.4 | 49.4 | 8.7 | 80.6 | 1.2 | 2.6 | 275.9 | 11.4 | 955.3 | -9.7099 | 0
39.8333 | 2015-02-09 08:00 | 42044.3403 | 168 | 540.2 | 53.8 | 9 | 78 | 2 | 2.9 | 264.8 | 5.7 | 955.3 | -7.262 | 0
39.8403 | 2015-02-09 08:10 | 42044.3472 | 199.3 | 578.3 | 59.3 | 9.6 | 75.1 | 1.3 | 2.6 | 257.5 | 9.9 | 955.4 | -5.6209 | 0
39.8472 | 2015-02-09 08:20 | 42044.3542 | 232.1 | 612.4 | 64.7 | 10.1 | 71.7 | 1.1 | 2.6 | 264.8 | 8.6 | 955.5 | -7.0641 | 0
39.8542 | 2015-02-09 08:30 | 42044.3611 | 271.8 | 670.5 | 68.4 | 10.4 | 71 | 0.8 | 1.9 | 263.3 | 9.8 | 955.5 | -7.603 | 0
39.8611 | 2015-02-09 08:40 | 42044.3681 | 311 | 700.6 | 77.8 | 11 | 69.2 | 0.9 | 1.9 | 259.2 | 8.7 | 955.6 | -8.5257 | 0
39.8681 | 2015-02-09 08:50 | 42044.375 | 346.2 | 701.8 | 92.5 | 11.7 | 67.3 | 1.3 | 2.4 | 256.3 | 9.2 | 955.7 | -9.0874 | 0
39.875 | 2015-02-09 09:00 | 42044.3819 | 353 | 663.6 | 95 | 12.2 | 64.8 | 1.1 | 2.4 | 247.3 | 13.7 | 955.8 | -8.3362 | 0
39.8819 | 2015-02-09 09:10 | 42044.3889 | 350.8 | 632.2 | 86.6 | 12.4 | 63.1 | 1.5 | 3.1 | 253.3 | 13.2 | 955.9 | -12.0911 | 0
39.8889 | 2015-02-09 09:20 | 42044.3958 | 419.7 | 763.2 | 82.7 | 13.1 | 59.7 | 1 | 2.4 | 242 | 9.6 | 956 | -11.3006 | 0
39.8958 | 2015-02-09 09:30 | 42044.4028 | 460.4 | 815.8 | 81.1 | 14 | 56.6 | 0.3 | 1.4 | 236.2 | 9.9 | 956.1 | -10.4091 | 0
39.9028 | 2015-02-09 09:40 | 42044.4097 | 487.4 | 825.7 | 84.4 | 14.9 | 53.7 | 0.3 | 1.6 | 177.4 | 24.4 | 956.1 | -10.5493 | 0
39.9097 | 2015-02-09 09:50 | 42044.4167 | 519.8 | 847.8 | 86.2 | 15.5 | 52.3 | 0.5 | 1.9 | 139.6 | 5 | 956.1 | -13.2655 | 0
39.9167 | 2015-02-09 10:00 | 42044.4236 | 525.3 | 821.6 | 87.6 | 15.7 | 50.5 | 0.7 | 2.1 | 116.9 | 22 | 956.1 | -13.724 | 0
39.9236 | 2015-02-09 10:10 | 42044.4306 | 516.5 | 775.5 | 88.4 | 16.4 | 46.4 | 0.7 | 2.1 | 305.9 | 24 | 956.2 | -12.6776 | 0
39.9306 | 2015-02-09 10:20 | 42044.4375 | 569.6 | 834.3 | 94.5 | 16.3 | 46.5 | 1.2 | 2.9 | 272.4 | 8.1 | 956.3 | -12.555 | 0
39.9375 | 2015-02-09 10:30 | 42044.4444 | 597.6 | 863.4 | 91.5 | 16.4 | 48.3 | 1.2 | 3.1 | 299.3 | 22.3 | 956.4 | -12.89 | 0
39.9444 | 2015-02-09 10:40 | 42044.4514 | 610.9 | 860.3 | 93.3 | 17.1 | 44.9 | 0.3 | 1.9 | 309 | 19.9 | 956.4 | -12.9706 | 0
39.9514 | 2015-02-09 10:50 | 42044.4583 | 634.1 | 884.1 | 89.7 | 17.2 | 42 | 1.7 | 3.1 | 264 | 18.9 | 956.3 | -13.5291 | 0
39.9583 | 2015-02-09 11:00 | 42044.4653 | 643.2 | 872 | 94.7 | 17.4 | 40 | 2.6 | 4.4 | 274 | 15.6 | 956.4 | -14.3383 | 0
39.9653 | 2015-02-09 11:10 | 42044.4722 | 593.4 | 783.8 | 91.4 | 17.8 | 36 | 1.6 | 4.1 | 290.2 | 30.1 | 956.3 | -13.3477 | 0
39.9722 | 2015-02-09 11:20 | 42044.4792 | 684.1 | 925.4 | 83.3 | 18 | 35.2 | 1.9 | 4.9 | 298.6 | 27.1 | 956.3 | -14.5432 | 0
39.9792 | 2015-02-09 11:30 | 42044.4861 | 694.4 | 928 | 83.6 | 17.8 | 35.3 | 3.6 | 5.4 | 287.8 | 18.6 | 956.2 | -15.835 | 0
39.9861 | 2015-02-09 11:40 | 42044.4931 | 698.3 | 920 | 87.1 | 18.4 | 36.8 | 2.2 | 5.1 | 279.3 | 24.8 | 956.1 | -15.118 | 0
39.9931 | 2015-02-09 11:50 | 42044.5 | 700.8 | 907 | 92.8 | 18.1 | 38.3 | 3.5 | 5.6 | 272.5 | 18.1 | 955.9 | -16.2296 | 0
40 | 2015-02-09 12:00 | 42044.5069 | 706 | 911.2 | 92.3 | 18.5 | 36 | 3 | 5.1 | 280.9 | 23.6 | 955.8 | -15.857 | 0
40.0069 | 2015-02-09 12:10 | 42044.5139 | 708 | 907.9 | 94.8 | 18.6 | 35.9 | 3.5 | 6.2 | 282.8 | 19.3 | 955.7 | -15.7463 | 0
40.0139 | 2015-02-09 12:20 | 42044.5208 | 706.6 | 898.5 | 99.1 | 18.6 | 35.2 | 3.6 | 5.4 | 285 | 17.3 | 955.6 | -16.047 | 0
40.0208 | 2015-02-09 12:30 | 42044.5278 | 702.9 | 891.2 | 101.5 | 18.8 | 34.8 | 4 | 6.7 | 280.4 | 18.9 | 955.5 | -15.7455 | 0
40.0278 | 2015-02-09 12:40 | 42044.5347 | 700.2 | 889.2 | 102.2 | 18.9 | 34 | 4 | 6.2 | 280.2 | 17.2 | 955.3 | -16.2875 | 0
40.0347 | 2015-02-09 12:50 | 42044.5417 | 695.2 | 887.4 | 102 | 19.1 | 33 | 4.1 | 6.7 | 273.1 | 17.8 | 955.3 | -16.5833 | 0
40.0417 | 2015-02-09 13:00 | 42044.5486 | 689.7 | 890.1 | 99.4 | 19 | 32.5 | 4.4 | 6.4 | 272.9 | 13 | 955.1 | -17.3832 | 0
40.0486 | 2015-02-09 13:10 | 42044.5556 | 682.4 | 890.8 | 98 | 19.2 | 32.4 | 4.6 | 7.4 | 279.2 | 12.2 | 955.1 | -17.7127 | 0
40.0556 | 2015-02-09 13:20 | 42044.5625 | 667.8 | 875.6 | 100.8 | 19.3 | 31.6 | 3.9 | 6.2 | 295.5 | 23.5 | 955 | -17.979 | 0
40.0625 | 2015-02-09 13:30 | 42044.5694 | 647.7 | 850 | 106.3 | 19.6 | 33.5 | 2.7 | 5.4 | 284.8 | 32.1 | 954.9 | -17.1688 | 0
40.0694 | 2015-02-09 13:40 | 42044.5764 | 637.5 | 854.1 | 103.5 | 19.9 | 33.7 | 3.2 | 5.1 | 276.5 | 19.3 | 954.7 | -17.4814 | 0
40.0764 | 2015-02-09 13:50 | 42044.5833 | 618.8 | 842.3 | 103.4 | 20.1 | 33.1 | 2.5 | 5.4 | 290 | 31.1 | 954.6 | -17.2787 | 0
40.0833 | 2015-02-09 14:00 | 42044.5903 | 596.4 | 820.6 | 105.8 | 20.1 | 32.3 | 2.7 | 5.4 | 286.2 | 26.1 | 954.5 | -17.8812 | 0
40.0903 | 2015-02-09 14:10 | 42044.5972 | 581.4 | 819 | 104.8 | 20 | 32.4 | 3.5 | 5.6 | 284.4 | 19.2 | 954.4 | -18.263 | 0
40.0972 | 2015-02-09 14:20 | 42044.6042 | 566.2 | 817.7 | 104.4 | 20.1 | 35 | 3.6 | 6.2 | 273.6 | 14.4 | 954.3 | -18.869 | 0
40.1042 | 2015-02-09 14:30 | 42044.6111 | 546.6 | 814.3 | 101.6 | 20 | 36 | 4 | 6.7 | 274.4 | 16 | 954.2 | -19.8428 | 0
40.1111 | 2015-02-09 14:40 | 42044.6181 | 519.8 | 795.3 | 100.9 | 19.8 | 35.7 | 4.3 | 7.2 | 273.5 | 12.4 | 954.2 | -20.2092 | 0
40.1181 | 2015-02-09 14:50 | 42044.625 | 496.7 | 783 | 100.9 | 19.9 | 35.9 | 4.4 | 7.2 | 275.5 | 13.5 | 954.1 | -20.4766 | 0
40.125 | 2015-02-09 15:00 | 42044.6319 | 469.3 | 761.7 | 101.6 | 19.9 | 36.2 | 3.8 | 6.2 | 265.7 | 13 | 954 | -20.0579 | 0
40.1319 | 2015-02-09 15:10 | 42044.6389 | 434 | 715.8 | 105.1 | 19.9 | 36 | 4 | 6.4 | 266.4 | 12.4 | 954 | -20.1048 | 0
40.1389 | 2015-02-09 15:20 | 42044.6458 | 380.5 | 619.8 | 110.2 | 19.8 | 35.8 | 4.9 | 6.9 | 268.2 | 10.9 | 954 | -20.111 | 0
40.1458 | 2015-02-09 15:30 | 42044.6528 | 365.8 | 599.9 | 119.6 | 19.6 | 35.9 | 5.3 | 7.7 | 268.4 | 12.3 | 953.9 | -20.5525 | 0
40.1528 | 2015-02-09 15:40 | 42044.6597 | 354.8 | 626.6 | 115.5 | 19.5 | 36.4 | 4.6 | 7.2 | 271.2 | 13.7 | 954 | -19.8129 | 0
40.1597 | 2015-02-09 15:50 | 42044.6667 | 313.7 | 639.3 | 88.4 | 19.8 | 36.2 | 4.2 | 6.4 | 274.4 | 12 | 953.9 | -18.2736 | 0
40.1667 | 2015-02-09 16:00 | 42044.6736 | 278.1 | 635.2 | 72.5 | 19.5 | 35 | 4.9 | 6.9 | 273.1 | 11.6 | 953.9 | -19.2768 | 0
40.1736 | 2015-02-09 16:10 | 42044.6806 | 238.2 | 586.6 | 65.8 | 19.4 | 35.7 | 4.3 | 6.7 | 275.8 | 11.2 | 953.8 | -18.7039 | 0
40.1806 | 2015-02-09 16:20 | 42044.6875 | 205.8 | 554.6 | 59.6 | 19.2 | 36.4 | 4.5 | 6.9 | 281 | 12 | 953.8 | -19.4074 | 0
40.1875 | 2015-02-09 16:30 | 42044.6944 | 171.5 | 507.9 | 53.4 | 19 | 37.2 | 4.1 | 5.6 | 278.1 | 11.6 | 953.8 | -19.6502 | 0
40.1944 | 2015-02-09 16:40 | 42044.7014 | 137.2 | 446.2 | 47.4 | 18.8 | 37.3 | 4.5 | 6.4 | 282.4 | 9.9 | 953.8 | -20.5796 | 0
40.2014 | 2015-02-09 16:50 | 42044.7083 | 101.7 | 358.3 | 41 | 18.5 | 38.6 | 4.3 | 6.7 | 278.1 | 10.6 | 953.8 | -20.2778 | 0
40.2083 | 2015-02-09 17:00 | 42044.7153 | 68.6 | 261.3 | 32.7 | 18.1 | 40 | 4.4 | 6.7 | 278.8 | 11 | 953.8 | -19.5298 | 0
40.2153 | 2015-02-09 17:10 | 42044.7222 | 43.1 | 187 | 23.5 | 17.7 | 40.4 | 5.6 | 7.9 | 282.2 | 11.7 | 953.9 | -19.2643 | 0
40.2222 | 2015-02-09 17:20 | 42044.7292 | 10.5 | 8.4 | 9.4 | 17.2 | 41.7 | 5.2 | 7.2 | 282.2 | 9.8 | 954 | -9.2896 | 0
40.2292 | 2015-02-09 17:30 | 42044.7361 | 4.1 | 0 | 3.8 | 16.9 | 41.7 | 5 | 7.2 | 283.5 | 10.1 | 954 | -10.0474 | 0
40.2361 | 2015-02-09 17:40 | 42044.7431 | 0 | 0 | 0 | 16.7 | 41.2 | 4.6 | 6.4 | 283.3 | 10.7 | 954.1 | 0 | 0
40.2431 | 2015-02-09 17:50 | 42044.75 | 0 | 0 | 0 | 16.3 | 42 | 4.5 | 6.4 | 280 | 10.2 | 954.2 | 0 | 0
40.25 | 2015-02-09 18:00 | 42044.7569 | 0 | 0 | 0 | 16 | 43.1 | 3.7 | 5.1 | 279.3 | 9.4 | 954.2 | 0 | 0
40.2569 | 2015-02-09 18:10 | 42044.7639 | 0 | 0 | 0 | 15.9 | 43.1 | 4.3 | 5.9 | 284.7 | 9.1 | 954.2 | 0 | 0
40.2639 | 2015-02-09 18:20 | 42044.7708 | 0 | 0 | 0 | 15.9 | 42.7 | 4.3 | 5.9 | 288.3 | 11.9 | 954.2 | 0 | 0
40.2708 | 2015-02-09 18:30 | 42044.7778 | 0 | 0 | 0 | 15.9 | 42.3 | 4.4 | 6.2 | 289.2 | 11.6 | 954.3 | 0 | 0
40.2778 | 2015-02-09 18:40 | 42044.7847 | 0 | 0 | 0 | 15.7 | 43 | 4 | 5.4 | 284.9 | 10 | 954.3 | 0 | 0
40.2847 | 2015-02-09 18:50 | 42044.7917 | 0 | 0 | 0 | 15.5 | 43.4 | 3.8 | 5.1 | 284.5 | 8.8 | 954.3 | 0 | 0
40.2917 | 2015-02-09 19:00 | 42044.7986 | 0 | 0 | 0 | 15.3 | 44 | 3.7 | 4.9 | 283.7 | 8.3 | 954.3 | 0 | 0
40.2986 | 2015-02-09 19:10 | 42044.8056 | 0 | 0 | 0 | 15.1 | 44.4 | 3.3 | 4.1 | 279.1 | 7.8 | 954.3 | 0 | 0
40.3056 | 2015-02-09 19:20 | 42044.8125 | 0 | 0 | 0 | 15 | 44.2 | 3.5 | 4.4 | 281.8 | 6.7 | 954.4 | 0 | 0
40.3125 | 2015-02-09 19:30 | 42044.8194 | 0 | 0 | 0 | 14.7 | 45.1 | 3 | 4.1 | 279.1 | 5.7 | 954.5 | 0 | 0
40.3194 | 2015-02-09 19:40 | 42044.8264 | 0 | 0 | 0 | 14.4 | 46 | 3.1 | 4.1 | 279.6 | 6.9 | 954.5 | 0 | 0
40.3264 | 2015-02-09 19:50 | 42044.8333 | 0 | 0 | 0 | 14.4 | 45.8 | 3.2 | 4.6 | 280.3 | 7.8 | 954.6 | 0 | 0
40.3333 | 2015-02-09 20:00 | 42044.8403 | 0 | 0 | 0 | 14.6 | 45.1 | 3 | 4.1 | 278 | 7.5 | 954.6 | 0 | 0
40.3403 | 2015-02-09 20:10 | 42044.8472 | 0 | 0 | 0 | 14.7 | 44.8 | 2.8 | 4.1 | 278.5 | 7.5 | 954.6 | 0 | 1
40.3472 | 2015-02-09 20:20 | 42044.8542 | 0 | 0 | 0 | 14.6 | 45.4 | 2.7 | 4.6 | 276.8 | 8.1 | 954.6 | 0 | 0
40.3542 | 2015-02-09 20:30 | 42044.8611 | 0 | 0 | 0 | 14.6 | 46.1 | 3.2 | 4.9 | 273.9 | 7.1 | 954.8 | 0 | 0
40.3611 | 2015-02-09 20:40 | 42044.8681 | 0 | 0 | 0 | 14.6 | 46.4 | 3.4 | 4.6 | 276.1 | 7 | 954.9 | 0 | 0
40.3681 | 2015-02-09 20:50 | 42044.875 | 0 | 0 | 0 | 14.7 | 45.9 | 3.7 | 5.9 | 276.2 | 6.6 | 954.9 | 0 | 0
40.375 | 2015-02-09 21:00 | 42044.8819 | 0 | 0 | 0 | 14.6 | 46.2 | 3.4 | 5.1 | 276.7 | 6.9 | 955 | 0 | 0
40.3819 | 2015-02-09 21:10 | 42044.8889 | 0 | 0 | 0 | 14.6 | 46.2 | 3.5 | 4.9 | 275.1 | 7.8 | 955.1 | 0 | 0
40.3889 | 2015-02-09 21:20 | 42044.8958 | 0 | 0 | 0 | 14.7 | 45.4 | 3.5 | 4.9 | 274.2 | 7.5 | 955.2 | 0 | 0
40.3958 | 2015-02-09 21:30 | 42044.9028 | 0 | 0 | 0 | 14.6 | 44.7 | 2.9 | 3.9 | 272.8 | 7 | 955.3 | 0 | 0
40.4028 | 2015-02-09 21:40 | 42044.9097 | 0 | 0 | 0 | 14.6 | 43.2 | 2.8 | 4.6 | 267.8 | 7.2 | 955.3 | 0 | 0
40.4097 | 2015-02-09 21:50 | 42044.9167 | 0 | 0 | 0 | 14.7 | 41.9 | 3 | 4.6 | 273.9 | 8.5 | 955.4 | 0 | 0
40.4167 | 2015-02-09 22:00 | 42044.9236 | 0 | 0 | 0 | 14.6 | 41.3 | 3.2 | 4.6 | 278.8 | 7.9 | 955.4 | 0 | 0
40.4236 | 2015-02-09 22:10 | 42044.9306 | 0 | 0 | 0 | 14.7 | 40.3 | 3.3 | 5.1 | 282.6 | 10.4 | 955.4 | 0 | 0
40.4306 | 2015-02-09 22:20 | 42044.9375 | 0 | 0 | 0 | 15 | 39 | 3.5 | 5.1 | 288.8 | 10.7 | 955.4 | 0 | 0
40.4375 | 2015-02-09 22:30 | 42044.9444 | 0 | 0 | 0 | 15 | 39 | 3.7 | 5.4 | 288.3 | 11.9 | 955.3 | 0 | 0
40.4444 | 2015-02-09 22:40 | 42044.9514 | 0 | 0 | 0 | 14.9 | 39.3 | 1.8 | 4.4 | 297.5 | 19.8 | 955.3 | 0 | 0
40.4514 | 2015-02-09 22:50 | 42044.9583 | 0 | 0 | 0 | 14.9 | 39.8 | 1.5 | 3.9 | 301.8 | 20.6 | 955.3 | 0 | 0
40.4583 | 2015-02-09 23:00 | 42044.9653 | 0 | 0 | 0 | 15 | 39.9 | 0.9 | 3.6 | 311.5 | 17.1 | 955.2 | 0 | 0
40.4653 | 2015-02-09 23:10 | 42044.9722 | 0 | 0 | 0 | 14.4 | 42.3 | 0.7 | 2.9 | 353.5 | 17.6 | 955.2 | 0 | 0
40.4722 | 2015-02-09 23:20 | 42044.9792 | 0 | 0 | 0 | 12.6 | 52.2 | 0.7 | 3.9 | 25.5 | 7.9 | 955.3 | 0 | 0
40.4792 | 2015-02-09 23:30 | 42044.9861 | 0 | 0 | 0 | 11.8 | 57.8 | 0 | 0 | 0 | 0 | 955.3 | 0 | 0
40.4861 | 2015-02-09 23:40 | 42044.9931 | 0 | 0 | 0 | 11.2 | 61.9 | 0 | 0 | 0 | 0 | 955.3 | 0 | 0
40.4931 | 2015-02-09 23:50 | 42045 | 0 | 0 | 0 | 10.9 | 64.2 | 0 | 0 | 0 | 0 | 955.1 | 0 | 0
40.5 | 2015-02-10 | 42045.0069 | 0 | 0 | 0 | 10.7 | 64.7 | 0 | 0 | 0 | 0 | 955.1 | 0 | 0
40.5069 | 2015-02-10 00:10 | 42045.0139 | 0 | 0 | 0 | 10.5 | 66.3 | 0 | 0 | 0 | 0 | 955 | 0 | 0
40.5139 | 2015-02-10 00:20 | 42045.0208 | 0 | 0 | 0 | 10.3 | 68.2 | 0 | 0 | 0 | 0 | 954.9 | 0 | 0
40.5208 | 2015-02-10 00:30 | 42045.0278 | 0 | 0 | 0 | 10.4 | 67.9 | 0 | 0 | 0 | 0 | 954.9 | 0 | 0
40.5278 | 2015-02-10 00:40 | 42045.0347 | 0 | 0 | 0 | 10.8 | 67 | 0 | 0 | 0 | 0 | 954.9 | 0 | 0
40.5347 | 2015-02-10 00:50 | 42045.0417 | 0 | 0 | 0 | 10.8 | 67.5 | 0 | 0 | 0 | 0 | 954.8 | 0 | 0
40.5417 | 2015-02-10 01:00 | 42045.0486 | 0 | 0 | 0 | 11 | 65.9 | 0 | 0 | 0 | 0 | 954.8 | 0 | 0
40.5486 | 2015-02-10 01:10 | 42045.0556 | 0 | 0 | 0 | 11.1 | 64.9 | 0 | 0 | 0 | 0 | 954.8 | 0 | 0
40.5556 | 2015-02-10 01:20 | 42045.0625 | 0 | 0 | 0 | 11.5 | 63.4 | 0 | 0 | 0 | 0 | 954.8 | 0 | 0
40.5625 | 2015-02-10 01:30 | 42045.0694 | 0 | 0 | 0 | 11.4 | 62.4 | 0 | 0 | 0 | 0 | 954.6 | 0 | 0
40.5694 | 2015-02-10 01:40 | 42045.0764 | 0 | 0 | 0 | 11 | 63.1 | 0.3 | 1.6 | 283.7 | 4.5 | 954.5 | 0 | 0
40.5764 | 2015-02-10 01:50 | 42045.0833 | 0 | 0 | 0 | 11.2 | 60.2 | 0.1 | 1.1 | 268.4 | 0.3 | 954.5 | 0 | 0
40.5833 | 2015-02-10 02:00 | 42045.0903 | 0 | 0 | 0 | 11 | 60.6 | 0 | 0.7 | 275.1 | 1.2 | 954.4 | 0 | 0
40.5903 | 2015-02-10 02:10 | 42045.0972 | 0 | 0 | 0 | 10.6 | 62 | 0.4 | 1.6 | 284.3 | 3.6 | 954.4 | 0 | 0
40.5972 | 2015-02-10 02:20 | 42045.1042 | 0 | 0 | 0 | 10.2 | 63.7 | 0 | 1.1 | 285.5 | 0.1 | 954.3 | 0 | 0
40.6042 | 2015-02-10 02:30 | 42045.1111 | 0 | 0 | 0 | 10.3 | 63.4 | 0 | 0 | 0 | 0 | 954.2 | 0 | 0
40.6111 | 2015-02-10 02:40 | 42045.1181 | 0 | 0 | 0 | 9.6 | 67.8 | 0 | 0 | 0 | 0 | 954.1 | 0 | 0
40.6181 | 2015-02-10 02:50 | 42045.125 | 0 | 0 | 0 | 8.9 | 71.1 | 0 | 0 | 0 | 0 | 954.1 | 0 | 0
40.625 | 2015-02-10 03:00 | 42045.1319 | 0 | 0 | 0 | 8.8 | 72 | 0 | 0 | 0 | 0 | 954.1 | 0 | 0
40.6319 | 2015-02-10 03:10 | 42045.1389 | 0 | 0 | 0 | 8.8 | 71.7 | 0 | 0 | 0 | 0 | 954 | 0 | 0
40.6389 | 2015-02-10 03:20 | 42045.1458 | 0 | 0 | 0 | 9.3 | 69.6 | 0 | 0 | 0 | 0 | 954 | 0 | 0
40.6458 | 2015-02-10 03:30 | 42045.1528 | 0 | 0 | 0 | 8.9 | 71.4 | 0 | 1.1 | 1 | 1.6 | 953.9 | 0 | 0
40.6528 | 2015-02-10 03:40 | 42045.1597 | 0 | 0 | 0 | 7.8 | 75.7 | 1 | 1.6 | 6.7 | 4.9 | 953.9 | 0 | 0
40.6597 | 2015-02-10 03:50 | 42045.1667 | 0 | 0 | 0 | 7.7 | 77.1 | 0.2 | 1.4 | 8.5 | 0 | 953.9 | 0 | 0
40.6667 | 2015-02-10 04:00 | 42045.1736 | 0 | 0 | 0 | 8.1 | 78.5 | 0.5 | 1.6 | 339.1 | 2.8 | 953.9 | 0 | 0
40.6736 | 2015-02-10 04:10 | 42045.1806 | 0 | 0 | 0 | 8.2 | 79.1 | 0.2 | 1.1 | 340.5 | 1.7 | 953.9 | 0 | 0
40.6806 | 2015-02-10 04:20 | 42045.1875 | 0 | 0 | 0 | 8.1 | 79.8 | 0 | 0 | 0 | 0 | 953.9 | 0 | 0
40.6875 | 2015-02-10 04:30 | 42045.1944 | 0 | 0 | 0 | 8.2 | 78.9 | 0.1 | 1.4 | 305.8 | 0.6 | 953.9 | 0 | 0
40.6944 | 2015-02-10 04:40 | 42045.2014 | 0 | 0 | 0 | 8.8 | 75.7 | 1.5 | 2.6 | 304.2 | 4.2 | 953.8 | 0 | 0
40.7014 | 2015-02-10 04:50 | 42045.2083 | 0 | 0 | 0 | 8.8 | 74.6 | 1.3 | 2.4 | 295.2 | 5.9 | 953.9 | 0 | 0
40.7083 | 2015-02-10 05:00 | 42045.2153 | 0 | 0 | 0 | 9.3 | 71 | 0.5 | 2.4 | 302 | 2.2 | 954 | 0 | 0
40.7153 | 2015-02-10 05:10 | 42045.2222 | 0 | 0 | 0 | 9.2 | 70.8 | 0.1 | 1.6 | 297.1 | 0.4 | 954 | 0 | 0
40.7222 | 2015-02-10 05:20 | 42045.2292 | 0 | 0 | 0 | 8.7 | 74 | 0 | 0 | 0 | 0 | 954 | 0 | 0
40.7292 | 2015-02-10 05:30 | 42045.2361 | 0 | 0 | 0 | 8.1 | 76.3 | 0 | 0 | 0 | 0 | 954 | 0 | 0
40.7361 | 2015-02-10 05:40 | 42045.2431 | 0 | 0 | 0 | 8.4 | 75.8 | 0 | 0 | 0 | 0 | 953.9 | 0 | 0
40.7431 | 2015-02-10 05:50 | 42045.25 | 0 | 0 | 0 | 8.4 | 74.9 | 0 | 0 | 0 | 0 | 954 | 0 | 0
40.75 | 2015-02-10 06:00 | 42045.2569 | 0 | 0 | 0 | 8.8 | 72.2 | 0 | 0 | 0 | 0 | 954 | 0 | 0
40.7569 | 2015-02-10 06:10 | 42045.2639 | 0 | 0 | 0 | 8.6 | 73.3 | 0 | 0 | 0 | 0 | 954.1 | 0 | 0
40.7639 | 2015-02-10 06:20 | 42045.2708 | 0 | 0 | 0 | 7.6 | 77.5 | 0 | 0 | 0 | 0 | 954.3 | 0 | 0
40.7708 | 2015-02-10 06:30 | 42045.2778 | 0 | 0 | 0 | 7.1 | 80.3 | 0 | 0 | 0 | 0 | 954.4 | 0 | 0
40.7778 | 2015-02-10 06:40 | 42045.2847 | 0 | 0 | 0 | 6.9 | 81.7 | 0 | 0 | 0 | 0 | 954.5 | 0 | 0
40.7847 | 2015-02-10 06:50 | 42045.2917 | 0 | 0 | 0 | 7.1 | 80 | 0 | 0 | 0 | 0 | 954.6 | 0 | 0
40.7917 | 2015-02-10 07:00 | 42045.2986 | 3.1 | 10.8 | 2.7 | 6.8 | 80.9 | 0 | 0 | 0 | 0 | 954.8 | -11.9408 | 0
40.7986 | 2015-02-10 07:10 | 42045.3056 | 17.2 | 79 | 12.5 | 6.8 | 81.2 | 0 | 0 | 0 | 0 | 954.9 | -16.1379 | 0
40.8056 | 2015-02-10 07:20 | 42045.3125 | 37.6 | 158 | 23.6 | 7.4 | 79 | 0 | 0 | 0 | 0 | 955 | -12.3929 | 0
40.8125 | 2015-02-10 07:30 | 42045.3194 | 62.3 | 241.4 | 33.4 | 8 | 76.1 | 0 | 0 | 0 | 0 | 955.2 | -9.6533 | 0
40.8194 | 2015-02-10 07:40 | 42045.3264 | 91 | 310.2 | 43.7 | 8.3 | 73.5 | 0 | 2.1 | 335.6 | 2.5 | 955.4 | -9.718 | 0
40.8264 | 2015-02-10 07:50 | 42045.3333 | 119.3 | 359.5 | 52.8 | 9 | 70.6 | 0 | 0 | 0 | 0 | 955.5 | -9.5598 | 0
40.8333 | 2015-02-10 08:00 | 42045.3403 | 149.4 | 413.7 | 60.2 | 9.5 | 68.8 | 0 | 0 | 0 | 0 | 955.6 | -7.0356 | 0
40.8403 | 2015-02-10 08:10 | 42045.3472 | 182.9 | 474 | 65.9 | 10.3 | 68.2 | 0 | 0 | 0 | 0 | 955.8 | -7.0431 | 0
40.8472 | 2015-02-10 08:20 | 42045.3542 | 214.3 | 518 | 70.3 | 11.6 | 65 | 0 | 0 | 0 | 0 | 955.8 | -8.038 | 0
40.8542 | 2015-02-10 08:30 | 42045.3611 | 249.2 | 569.8 | 74 | 12 | 64.5 | 0 | 0 | 0 | 0 | 955.9 | -7.4384 | 0
40.8611 | 2015-02-10 08:40 | 42045.3681 | 278.9 | 594.5 | 78.9 | 12.2 | 57.6 | 0 | 0 | 0 | 0 | 955.9 | -7.0697 | 0
40.8681 | 2015-02-10 08:50 | 42045.375 | 307.4 | 613.1 | 84.1 | 12.5 | 55.2 | 0 | 0 | 0 | 0 | 955.9 | -6.2622 | 0
40.875 | 2015-02-10 09:00 | 42045.3819 | 330.7 | 613.3 | 90.2 | 13.7 | 52.7 | 0 | 0 | 0 | 0 | 955.9 | -7.0863 | 0
40.8819 | 2015-02-10 09:10 | 42045.3889 | 350.8 | 602 | 98.8 | 14.1 | 51.9 | 0 | 0 | 0 | 0 | 956.1 | -6.9871 | 0
40.8889 | 2015-02-10 09:20 | 42045.3958 | 395.7 | 668 | 99.1 | 14.2 | 51.3 | 0 | 0 | 0 | 0 | 956.2 | -7.7807 | 0
40.8958 | 2015-02-10 09:30 | 42045.4028 | 429.5 | 709.9 | 97.3 | 14.9 | 49.9 | 0 | 0 | 0 | 0 | 956.2 | -7.7422 | 0
40.9028 | 2015-02-10 09:40 | 42045.4097 | 449.7 | 718.6 | 96.7 | 15.3 | 46.9 | 0 | 0 | 0 | 0 | 956.3 | -8.0785 | 0
40.9097 | 2015-02-10 09:50 | 42045.4167 | 487.5 | 765.2 | 94.1 | 15.8 | 46 | 0 | 0 | 0 | 0 | 956.3 | -10.0394 | 0
40.9167 | 2015-02-10 10:00 | 42045.4236 | 517.5 | 790.2 | 95.8 | 15.7 | 44 | 0 | 0 | 0 | 0 | 956.4 | -8.6005 | 0
40.9236 | 2015-02-10 10:10 | 42045.4306 | 534.3 | 784.1 | 100.2 | 16.7 | 38.9 | 0 | 0 | 0 | 0 | 956.4 | -9.3397 | 0
40.9306 | 2015-02-10 10:20 | 42045.4375 | 560.5 | 805.9 | 99.5 | 17.1 | 36.6 | 0 | 1.1 | 203.2 | 1.4 | 956.4 | -10.0201 | 0
40.9375 | 2015-02-10 10:30 | 42045.4444 | 578.1 | 809.4 | 102.1 | 17.1 | 33.9 | 0 | 0.4 | 216.7 | 0 | 956.4 | -9.0795 | 0
40.9444 | 2015-02-10 10:40 | 42045.4514 | 569.6 | 747.4 | 118.3 | 17.3 | 35.3 | 0.1 | 1.6 | 265.2 | 2.9 | 956.4 | -8.852 | 0
40.9514 | 2015-02-10 10:50 | 42045.4583 | 584.1 | 748.1 | 121.2 | 17.4 | 38.6 | 0.6 | 2.6 | 263.3 | 8.4 | 956.4 | -10.0624 | 0
40.9583 | 2015-02-10 11:00 | 42045.4653 | 636.1 | 851.1 | 99 | 17.4 | 33.3 | 0.8 | 3.4 | 250.9 | 12.3 | 956.3 | -11.117 | 0
40.9653 | 2015-02-10 11:10 | 42045.4722 | 661.1 | 888.2 | 91.2 | 17.9 | 29.5 | 0.5 | 2.1 | 256.2 | 15.2 | 956.3 | -10.8999 | 0
40.9722 | 2015-02-10 11:20 | 42045.4792 | 675.6 | 899 | 90.3 | 18.1 | 28.9 | 0.4 | 2.1 | 260.9 | 10.8 | 956.1 | -10.817 | 0
40.9792 | 2015-02-10 11:30 | 42045.4861 | 681.6 | 890.7 | 93.8 | 18.4 | 28.9 | 0.2 | 2.1 | 242.4 | 3.5 | 956 | -11.8153 | 0
40.9861 | 2015-02-10 11:40 | 42045.4931 | 692.1 | 895.1 | 95.5 | 18.9 | 29.3 | 0.1 | 1.4 | 248.5 | 2.8 | 955.9 | -11.9111 | 0
40.9931 | 2015-02-10 11:50 | 42045.5 | 694.8 | 885.6 | 100 | 19.3 | 27.4 | 0.2 | 1.9 | 257.5 | 4.7 | 955.7 | -11.9052 | 0
41 | 2015-02-10 12:00 | 42045.5069 | 696.4 | 877 | 104.4 | 19.8 | 26.4 | 0 | 1.1 | 214.1 | 1.3 | 955.5 | -11.6694 | 0
41.0069 | 2015-02-10 12:10 | 42045.5139 | 682.5 | 842.3 | 112.3 | 20.2 | 25.6 | 0.5 | 2.9 | 261.4 | 18.4 | 955.3 | -11.1981 | 0
41.0139 | 2015-02-10 12:20 | 42045.5208 | 672.7 | 804 | 126.8 | 19.7 | 26.5 | 0.7 | 3.1 | 244.3 | 10.1 | 955.2 | -12.6632 | 0
41.0208 | 2015-02-10 12:30 | 42045.5278 | 669.9 | 787.7 | 135.2 | 19.9 | 25.9 | 0.7 | 3.1 | 264 | 11.4 | 955 | -13.5941 | 0
41.0278 | 2015-02-10 12:40 | 42045.5347 | 679.3 | 802.4 | 136.1 | 19.9 | 25.1 | 1.9 | 3.6 | 261.2 | 19.8 | 954.7 | -14.9235 | 0
41.0347 | 2015-02-10 12:50 | 42045.5417 | 668.4 | 777.6 | 145.2 | 20.1 | 24.3 | 1.6 | 4.1 | 244.5 | 18.4 | 954.5 | -14.6531 | 0
41.0417 | 2015-02-10 13:00 | 42045.5486 | 659.1 | 765.5 | 148.3 | 20.3 | 24.1 | 1.6 | 4.4 | 233.9 | 16.5 | 954.3 | -14.748 | 0
41.0486 | 2015-02-10 13:10 | 42045.5556 | 667.2 | 789.2 | 145.7 | 20.4 | 22.3 | 2.3 | 4.1 | 258.3 | 18.4 | 954.1 | -16.2982 | 0
41.0556 | 2015-02-10 13:20 | 42045.5625 | 651.9 | 759.2 | 156.4 | 20.8 | 21.7 | 1.1 | 2.6 | 250.4 | 27.6 | 953.9 | -16.6021 | 0
41.0625 | 2015-02-10 13:30 | 42045.5694 | 630.3 | 697.9 | 180.9 | 21.4 | 20.6 | 1 | 2.9 | 228.9 | 14.7 | 953.7 | -17.1521 | 0
41.0694 | 2015-02-10 13:40 | 42045.5764 | 574.2 | 580.4 | 204.7 | 21.2 | 23 | 2.2 | 4.1 | 254.1 | 19.5 | 953.6 | -18.639 | 0
41.0764 | 2015-02-10 13:50 | 42045.5833 | 549 | 520.7 | 223.4 | 21.1 | 24.2 | 1.7 | 3.6 | 236.8 | 19.3 | 953.4 | -18.6209 | 0
41.0833 | 2015-02-10 14:00 | 42045.5903 | 566.2 | 554.9 | 227.4 | 21.2 | 24.3 | 2.1 | 3.9 | 263.7 | 15.2 | 953.3 | -20.1037 | 0
41.0903 | 2015-02-10 14:10 | 42045.5972 | 541.6 | 552 | 213.5 | 21.1 | 24.2 | 2.9 | 5.4 | 259.3 | 14.2 | 953.3 | -20.2772 | 0
41.0972 | 2015-02-10 14:20 | 42045.6042 | 520.2 | 577.2 | 187.8 | 21 | 23.9 | 3.2 | 5.4 | 261.9 | 15.1 | 953.2 | -20.5532 | 0
41.1042 | 2015-02-10 14:30 | 42045.6111 | 565.7 | 734.8 | 159.8 | 21 | 23.6 | 3.4 | 5.4 | 256.4 | 16 | 953.2 | -20.3304 | 0
41.1111 | 2015-02-10 14:40 | 42045.6181 | 528.3 | 726.3 | 141.8 | 21 | 22.6 | 4.3 | 6.2 | 268.8 | 9.9 | 953 | -20.2983 | 0
41.1181 | 2015-02-10 14:50 | 42045.625 | 462.9 | 625 | 142 | 21 | 22.8 | 3.3 | 5.6 | 259.2 | 15.1 | 952.9 | -21.2001 | 0
41.125 | 2015-02-10 15:00 | 42045.6319 | 395 | 494.8 | 150 | 20.8 | 22.6 | 4.2 | 5.9 | 269.6 | 9.4 | 952.8 | -21.7438 | 0
41.1319 | 2015-02-10 15:10 | 42045.6389 | 335.9 | 374.3 | 157.6 | 20.6 | 22.9 | 3.4 | 5.4 | 263 | 10 | 952.8 | -21.1691 | 0
41.1389 | 2015-02-10 15:20 | 42045.6458 | 320.6 | 340.5 | 166.7 | 20.6 | 23.7 | 3.4 | 5.6 | 262.9 | 12.8 | 952.7 | -20.5199 | 0
41.1458 | 2015-02-10 15:30 | 42045.6528 | 300 | 305.4 | 168.9 | 20.4 | 23.6 | 4 | 5.6 | 262.1 | 11.7 | 952.7 | -21.8092 | 0
41.1528 | 2015-02-10 15:40 | 42045.6597 | 257.6 | 238.7 | 161.1 | 20.3 | 23.9 | 3.6 | 5.6 | 258.3 | 14.2 | 952.8 | -19.3124 | 0
41.1597 | 2015-02-10 15:50 | 42045.6667 | 225.9 | 191.1 | 153.8 | 20.1 | 25.1 | 3.8 | 5.9 | 265.7 | 13.4 | 952.7 | -17.0403 | 1
41.1667 | 2015-02-10 16:00 | 42045.6736 | 198.5 | 146.3 | 146.9 | 19.9 | 25.8 | 4.1 | 6.2 | 263 | 12.3 | 952.7 | -16.0253 | 0
41.1736 | 2015-02-10 16:10 | 42045.6806 | 169.7 | 102.4 | 135.6 | 19.6 | 26 | 4 | 6.2 | 266.1 | 10.3 | 952.6 | -15.7939 | 0
41.1806 | 2015-02-10 16:20 | 42045.6875 | 136.1 | 46.1 | 120.6 | 19.2 | 26.3 | 4.2 | 6.4 | 269.4 | 10.3 | 952.6 | -13.8963 | 0
41.1875 | 2015-02-10 16:30 | 42045.6944 | 112.8 | 22.9 | 104.7 | 18.9 | 27.5 | 3.6 | 5.4 | 272.4 | 9.3 | 952.6 | -12.7096 | 0
41.1944 | 2015-02-10 16:40 | 42045.7014 | 88.5 | 2.4 | 85.7 | 18.6 | 28.7 | 3 | 4.4 | 272.6 | 9.8 | 952.6 | -11.8905 | 0
41.2014 | 2015-02-10 16:50 | 42045.7083 | 68 | 2.6 | 65.6 | 18.3 | 29.1 | 3.1 | 4.4 | 278.1 | 11.6 | 952.6 | -12.049 | 0
41.2083 | 2015-02-10 17:00 | 42045.7153 | 54.6 | 35.2 | 48.7 | 18 | 29.9 | 3.1 | 4.4 | 280.5 | 9.5 | 952.7 | -9.7451 | 0
41.2153 | 2015-02-10 17:10 | 42045.7222 | 33.5 | 3.4 | 32.1 | 17.7 | 29.9 | 3.2 | 4.6 | 279.5 | 9.6 | 952.7 | -10.8297 | 0
41.2222 | 2015-02-10 17:20 | 42045.7292 | 17 | 0 | 16.4 | 17.3 | 30.4 | 3.2 | 4.9 | 278.8 | 8.1 | 952.7 | -9.169 | 0
41.2292 | 2015-02-10 17:30 | 42045.7361 | 4.3 | 0 | 3.9 | 17 | 31.3 | 2.7 | 3.9 | 278.9 | 9.6 | 952.8 | -12.1431 | 0
41.2361 | 2015-02-10 17:40 | 42045.7431 | 0 | 0 | 0 | 16.7 | 31.6 | 2.7 | 3.9 | 282 | 10.3 | 952.7 | 0 | 0
41.2431 | 2015-02-10 17:50 | 42045.75 | 0 | 0 | 0 | 16.4 | 32.3 | 2.6 | 3.4 | 281 | 7.6 | 952.8 | 0 | 0
41.25 | 2015-02-10 18:00 | 42045.7569 | 0 | 0 | 0 | 16.2 | 32.7 | 2.1 | 3.1 | 290.5 | 8.6 | 952.8 | 0 | 0
41.2569 | 2015-02-10 18:10 | 42045.7639 | 0 | 0 | 0 | 16.2 | 32.5 | 1.7 | 3.1 | 291.1 | 12.1 | 952.8 | 0 | 0
41.2639 | 2015-02-10 18:20 | 42045.7708 | 0 | 0 | 0 | 16.1 | 32.3 | 2.3 | 2.9 | 281.2 | 5.6 | 952.9 | 0 | 0
41.2708 | 2015-02-10 18:30 | 42045.7778 | 0 | 0 | 0 | 16 | 32.8 | 2.3 | 3.1 | 289.1 | 9 | 952.8 | 0 | 0
41.2778 | 2015-02-10 18:40 | 42045.7847 | 0 | 0 | 0 | 15.8 | 33.5 | 1.7 | 2.6 | 284.3 | 7.8 | 952.8 | 0 | 0
41.2847 | 2015-02-10 18:50 | 42045.7917 | 0 | 0 | 0 | 15.7 | 33.4 | 0.7 | 1.9 | 277.6 | 4.8 | 952.8 | 0 | 0
41.2917 | 2015-02-10 19:00 | 42045.7986 | 0 | 0 | 0 | 15.5 | 33.7 | 0.1 | 1.4 | 321.1 | 1.4 | 952.8 | 0 | 0
41.2986 | 2015-02-10 19:10 | 42045.8056 | 0 | 0 | 0 | 15.3 | 33.6 | 1.4 | 2.6 | 306.3 | 8.7 | 952.9 | 0 | 0
41.3056 | 2015-02-10 19:20 | 42045.8125 | 0 | 0 | 0 | 15.5 | 32.9 | 1.6 | 2.4 | 325.5 | 10.9 | 953 | 0 | 0
41.3125 | 2015-02-10 19:30 | 42045.8194 | 0 | 0 | 0 | 15.6 | 32.8 | 1.5 | 2.4 | 344.2 | 11.2 | 953 | 0 | 0
41.3194 | 2015-02-10 19:40 | 42045.8264 | 0 | 0 | 0 | 15.5 | 34.2 | 0.2 | 1.1 | 356.6 | 4.1 | 953 | 0 | 0
41.3264 | 2015-02-10 19:50 | 42045.8333 | 0 | 0 | 0 | 15.2 | 35.1 | 0 | 0 | 0 | 0 | 953 | 0 | 0
41.3333 | 2015-02-10 20:00 | 42045.8403 | 0 | 0 | 0 | 15 | 36.6 | 0 | 0.7 | 353.8 | 0 | 953 | 0 | 0
41.3403 | 2015-02-10 20:10 | 42045.8472 | 0 | 0 | 0 | 14.8 | 38.5 | 0.1 | 0.7 | 353.8 | 0 | 952.9 | 0 | 0
41.3472 | 2015-02-10 20:20 | 42045.8542 | 0 | 0 | 0 | 14.5 | 39.8 | 0 | 0 | 0 | 0 | 952.9 | 0 | 0
41.3542 | 2015-02-10 20:30 | 42045.8611 | 0 | 0 | 0 | 14.3 | 40.2 | 0 | 0 | 0 | 0 | 952.9 | 0 | 0
41.3611 | 2015-02-10 20:40 | 42045.8681 | 0 | 0 | 0 | 14.2 | 41.7 | 0 | 0 | 0 | 0 | 952.8 | 0 | 0
41.3681 | 2015-02-10 20:50 | 42045.875 | 0 | 0 | 0 | 14 | 44.2 | 0 | 0 | 0 | 0 | 952.8 | 0 | 0
41.375 | 2015-02-10 21:00 | 42045.8819 | 0 | 0 | 0 | 14.3 | 41.9 | 0.5 | 1.4 | 217.7 | 0 | 952.8 | 0 | 0
41.3819 | 2015-02-10 21:10 | 42045.8889 | 0 | 0 | 0 | 14.2 | 42.6 | 1.3 | 2.1 | 217.7 | 0.1 | 952.8 | 0 | 0
41.3889 | 2015-02-10 21:20 | 42045.8958 | 0 | 0 | 0 | 14.1 | 41.9 | 1.7 | 2.6 | 233 | 9.4 | 952.7 | 0 | 0
41.3958 | 2015-02-10 21:30 | 42045.9028 | 0 | 0 | 0 | 14.4 | 38.2 | 1.9 | 2.6 | 235.6 | 7.5 | 952.6 | 0 | 0
41.4028 | 2015-02-10 21:40 | 42045.9097 | 0 | 0 | 0 | 13.9 | 40.2 | 0.6 | 2.1 | 226.2 | 4 | 952.6 | 0 | 0
41.4097 | 2015-02-10 21:50 | 42045.9167 | 0 | 0 | 0 | 13.3 | 41.3 | 0.1 | 1.1 | 231.3 | 0.1 | 952.6 | 0 | 0
41.4167 | 2015-02-10 22:00 | 42045.9236 | 0 | 0 | 0 | 12.8 | 43.3 | 0.5 | 1.6 | 232.7 | 5.8 | 952.5 | 0 | 0
41.4236 | 2015-02-10 22:10 | 42045.9306 | 0 | 0 | 0 | 12.5 | 44.4 | 1.6 | 2.4 | 210.5 | 1.1 | 952.4 | 0 | 0
41.4306 | 2015-02-10 22:20 | 42045.9375 | 0 | 0 | 0 | 12.6 | 45.3 | 1.5 | 2.6 | 230.1 | 13.3 | 952.3 | 0 | 0
41.4375 | 2015-02-10 22:30 | 42045.9444 | 0 | 0 | 0 | 12.6 | 45.8 | 1.6 | 2.9 | 265.5 | 8.6 | 952.1 | 0 | 0
41.4444 | 2015-02-10 22:40 | 42045.9514 | 0 | 0 | 0 | 12.8 | 44.9 | 1.8 | 3.1 | 275.1 | 9.1 | 952.1 | 0 | 0
41.4514 | 2015-02-10 22:50 | 42045.9583 | 0 | 0 | 0 | 12.1 | 48.2 | 0 | 1.1 | 315.1 | 4.1 | 952.1 | 0 | 0
41.4583 | 2015-02-10 23:00 | 42045.9653 | 0 | 0 | 0 | 11.7 | 49 | 0.9 | 1.9 | 6.1 | 7.1 | 952 | 0 | 0
41.4653 | 2015-02-10 23:10 | 42045.9722 | 0 | 0 | 0 | 11.1 | 52.4 | 2.2 | 3.1 | 344.7 | 10.1 | 951.8 | 0 | 0
41.4722 | 2015-02-10 23:20 | 42045.9792 | 0 | 0 | 0 | 10.8 | 53.6 | 1.9 | 3.4 | 356.4 | 14.2 | 951.8 | 0 | 0
41.4792 | 2015-02-10 23:30 | 42045.9861 | 0 | 0 | 0 | 11 | 55.2 | 1.9 | 2.9 | 359.9 | 8 | 951.8 | 0 | 0
41.4861 | 2015-02-10 23:40 | 42045.9931 | 0 | 0 | 0 | 10.8 | 55.9 | 0.1 | 1.1 | 336.8 | 2.3 | 951.8 | 0 | 0
41.4931 | 2015-02-10 23:50 | 42046 | 0 | 0 | 0 | 10.3 | 56.9 | 1 | 2.1 | 337.3 | 0.8 | 951.7 | 0 | 0
41.5 | 2015-02-11 | 42046.0069 | 0 | 0 | 0 | 10.8 | 54.9 | 1.2 | 1.9 | 329.1 | 6.8 | 951.6 | 0 | 0
41.5069 | 2015-02-11 00:10 | 42046.0139 | 0 | 0 | 0 | 10.9 | 55.1 | 1.9 | 2.6 | 339.7 | 10.3 | 951.5 | 0 | 0
41.5139 | 2015-02-11 00:20 | 42046.0208 | 0 | 0 | 0 | 10.8 | 56.7 | 0.3 | 2.4 | 346.2 | 4.5 | 951.5 | 0 | 0
41.5208 | 2015-02-11 00:30 | 42046.0278 | 0 | 0 | 0 | 10.6 | 56.5 | 0.7 | 1.6 | 5.2 | 3.9 | 951.5 | 0 | 0
41.5278 | 2015-02-11 00:40 | 42046.0347 | 0 | 0 | 0 | 10.7 | 56.2 | 0.5 | 1.4 | 17.9 | 0.4 | 951.4 | 0 | 0
41.5347 | 2015-02-11 00:50 | 42046.0417 | 0 | 0 | 0 | 10.7 | 56.5 | 0.2 | 1.4 | 28 | 0.8 | 951.3 | 0 | 0
41.5417 | 2015-02-11 01:00 | 42046.0486 | 0 | 0 | 0 | 11 | 57.7 | 0.5 | 3.4 | 221.5 | 4.5 | 951.3 | 0 | 0
41.5486 | 2015-02-11 01:10 | 42046.0556 | 0 | 0 | 0 | 10.8 | 58.6 | 0.5 | 2.6 | 304.8 | 38.1 | 951.2 | 0 | 0
41.5556 | 2015-02-11 01:20 | 42046.0625 | 0 | 0 | 0 | 10.6 | 60 | 0.5 | 2.1 | 213.7 | 12.9 | 951.1 | 0 | 0
41.5625 | 2015-02-11 01:30 | 42046.0694 | 0 | 0 | 0 | 10.6 | 61.2 | 0 | 0 | 0 | 0 | 951 | 0 | 0
41.5694 | 2015-02-11 01:40 | 42046.0764 | 0 | 0 | 0 | 10.4 | 61 | 0.1 | 1.4 | 187.9 | 3.4 | 950.9 | 0 | 0
41.5764 | 2015-02-11 01:50 | 42046.0833 | 0 | 0 | 0 | 10.5 | 61.4 | 0.9 | 2.1 | 210.4 | 7.7 | 951 | 0 | 0
41.5833 | 2015-02-11 02:00 | 42046.0903 | 0 | 0 | 0 | 10.3 | 62.8 | 0 | 1.4 | 242.4 | 0.9 | 950.9 | 0 | 0
41.5903 | 2015-02-11 02:10 | 42046.0972 | 0 | 0 | 0 | 10.5 | 62 | 0.8 | 2.1 | 220.3 | 8.4 | 950.9 | 0 | 0
41.5972 | 2015-02-11 02:20 | 42046.1042 | 0 | 0 | 0 | 10.3 | 62.6 | 0 | 0.7 | 207.1 | 0.1 | 950.8 | 0 | 0
41.6042 | 2015-02-11 02:30 | 42046.1111 | 0 | 0 | 0 | 10.4 | 61.8 | 0.7 | 1.6 | 251.7 | 9.8 | 950.7 | 0 | 0
41.6111 | 2015-02-11 02:40 | 42046.1181 | 0 | 0 | 0 | 10.4 | 62.1 | 0.4 | 1.4 | 274.2 | 0 | 950.6 | 0 | 0
41.6181 | 2015-02-11 02:50 | 42046.125 | 0 | 0 | 0 | 10.3 | 62.7 | 0 | 0 | 0 | 0 | 950.6 | 0 | 0
41.625 | 2015-02-11 03:00 | 42046.1319 | 0 | 0 | 0 | 9.8 | 64.5 | 0.1 | 1.1 | 273.8 | 0 | 950.5 | 0 | 0
41.6319 | 2015-02-11 03:10 | 42046.1389 | 0 | 0 | 0 | 10.1 | 63.2 | 0 | 0 | 0 | 0 | 950.4 | 0 | 0
41.6389 | 2015-02-11 03:20 | 42046.1458 | 0 | 0 | 0 | 9.8 | 65.7 | 0 | 0 | 0 | 0 | 950.3 | 0 | 0
41.6458 | 2015-02-11 03:30 | 42046.1528 | 0 | 0 | 0 | 9.4 | 67.5 | 0 | 0.4 | 87.2 | 0 | 950.2 | 0 | 0
41.6528 | 2015-02-11 03:40 | 42046.1597 | 0 | 0 | 0 | 9.5 | 65.8 | 0 | 0 | 0 | 0 | 950.2 | 0 | 0
41.6597 | 2015-02-11 03:50 | 42046.1667 | 0 | 0 | 0 | 9.6 | 65.8 | 0 | 0 | 0 | 0 | 950.2 | 0 | 0
41.6667 | 2015-02-11 04:00 | 42046.1736 | 0 | 0 | 0 | 9.4 | 66.4 | 0 | 0 | 0 | 0 | 950.2 | 0 | 0
41.6736 | 2015-02-11 04:10 | 42046.1806 | 0 | 0 | 0 | 10.1 | 63 | 0.6 | 1.6 | 265.2 | 1.1 | 950.3 | 0 | 0
41.6806 | 2015-02-11 04:20 | 42046.1875 | 0 | 0 | 0 | 10.2 | 62.4 | 0 | 0 | 0 | 0 | 950.3 | 0 | 0
41.6875 | 2015-02-11 04:30 | 42046.1944 | 0 | 0 | 0 | 9.7 | 64.3 | 0.2 | 1.6 | 51.8 | 13 | 950.4 | 0 | 0
41.6944 | 2015-02-11 04:40 | 42046.2014 | 0 | 0 | 0 | 9.3 | 68.5 | 1 | 2.1 | 70.8 | 8.5 | 950.5 | 0 | 0
41.7014 | 2015-02-11 04:50 | 42046.2083 | 0 | 0 | 0 | 8.8 | 70.2 | 0.1 | 1.1 | 250.4 | 2 | 950.5 | 0 | 0
41.7083 | 2015-02-11 05:00 | 42046.2153 | 0 | 0 | 0 | 9 | 69.9 | 0.4 | 1.6 | 249.8 | 4.7 | 950.5 | 0 | 0
41.7153 | 2015-02-11 05:10 | 42046.2222 | 0 | 0 | 0 | 9.2 | 66.7 | 0.4 | 1.6 | 270.1 | 3 | 950.4 | 0 | 0
41.7222 | 2015-02-11 05:20 | 42046.2292 | 0 | 0 | 0 | 9.3 | 66.2 | 0 | 0 | 0 | 0 | 950.4 | 0 | 0
41.7292 | 2015-02-11 05:30 | 42046.2361 | 0 | 0 | 0 | 9.1 | 69.1 | 0 | 0.7 | 65.7 | 0 | 950.4 | 0 | 0
41.7361 | 2015-02-11 05:40 | 42046.2431 | 0 | 0 | 0 | 8.4 | 71 | 0 | 0 | 0 | 0 | 950.4 | 0 | 0
41.7431 | 2015-02-11 05:50 | 42046.25 | 0 | 0 | 0 | 8.6 | 70.6 | 0 | 0 | 0 | 0 | 950.3 | 0 | 0
41.75 | 2015-02-11 06:00 | 42046.2569 | 0 | 0 | 0 | 8.3 | 70.2 | 0 | 0 | 0 | 0 | 950.3 | 0 | 0
41.7569 | 2015-02-11 06:10 | 42046.2639 | 0 | 0 | 0 | 8.9 | 67.3 | 0 | 0 | 0 | 0 | 950.5 | 0 | 0
41.7639 | 2015-02-11 06:20 | 42046.2708 | 0 | 0 | 0 | 8.9 | 68.1 | 0 | 0 | 0 | 0 | 950.6 | 0 | 0
41.7708 | 2015-02-11 06:30 | 42046.2778 | 0 | 0 | 0 | 8.3 | 70.9 | 0 | 0 | 0 | 0 | 950.7 | 0 | 0
41.7778 | 2015-02-11 06:40 | 42046.2847 | 0 | 0 | 0 | 8.3 | 70.5 | 0 | 0 | 0 | 0 | 950.8 | 0 | 0
41.7847 | 2015-02-11 06:50 | 42046.2917 | 0 | 0 | 0 | 8.3 | 71 | 0 | 0 | 0 | 0 | 950.9 | 0 | 0
41.7917 | 2015-02-11 07:00 | 42046.2986 | 1.4 | 9.3 | 1 | 7.9 | 72.3 | 0.1 | 1.4 | 71.4 | 5.4 | 950.9 | -10.2947 | 0
41.7986 | 2015-02-11 07:10 | 42046.3056 | 13.5 | 57.9 | 10.2 | 8.2 | 69.8 | 0.3 | 1.9 | 32.1 | 9.7 | 950.9 | -4.9969 | 0
41.8056 | 2015-02-11 07:20 | 42046.3125 | 19.4 | 4 | 18.8 | 8.4 | 68 | 0 | 0 | 0 | 0 | 951 | -3.0285 | 0
41.8125 | 2015-02-11 07:30 | 42046.3194 | 37 | 36.2 | 31.9 | 8.5 | 65.9 | 0 | 0 | 0 | 0 | 951 | -6.8697 | 0
41.8194 | 2015-02-11 07:40 | 42046.3264 | 67.3 | 130.8 | 45.1 | 8.8 | 63.2 | 0 | 0 | 0 | 0 | 951.1 | -16.0084 | 0
41.8264 | 2015-02-11 07:50 | 42046.3333 | 61.6 | 36 | 54.1 | 9.3 | 62.3 | 0 | 0 | 0 | 0 | 951.1 | -4.846 | 0
41.8333 | 2015-02-11 08:00 | 42046.3403 | 112.1 | 180.8 | 70.1 | 9.3 | 61.7 | 0 | 0 | 0 | 0 | 951.2 | -14.0992 | 0
41.8403 | 2015-02-11 08:10 | 42046.3472 | 107.4 | 151.1 | 68.7 | 10 | 63.9 | 0 | 0 | 0 | 0 | 951.4 | -5.7326 | 0
41.8472 | 2015-02-11 08:20 | 42046.3542 | 137.2 | 219.9 | 73.9 | 10.3 | 63.2 | 0 | 0 | 0 | 0 | 951.4 | -8.3434 | 0
41.8542 | 2015-02-11 08:30 | 42046.3611 | 207.2 | 411.9 | 77.8 | 10.8 | 57.5 | 0 | 0 | 0 | 0 | 951.4 | -9.3902 | 0
41.8611 | 2015-02-11 08:40 | 42046.3681 | 187.7 | 326.5 | 74.4 | 11.4 | 58.4 | 0 | 0 | 0 | 0 | 951.6 | -10.5563 | 0
41.8681 | 2015-02-11 08:50 | 42046.375 | 327.2 | 643.7 | 88.6 | 12.5 | 51.5 | 0 | 0 | 0 | 0 | 951.7 | -11.3333 | 0
41.875 | 2015-02-11 09:00 | 42046.3819 | 352.8 | 648.8 | 95 | 12.9 | 49.8 | 0 | 0.7 | 66.9 | 0 | 951.8 | -9.8111 | 0
41.8819 | 2015-02-11 09:10 | 42046.3889 | 388.3 | 693.9 | 94.1 | 13.2 | 49.2 | 0.7 | 1.9 | 27 | 4.8 | 951.8 | -10.584 | 0
41.8889 | 2015-02-11 09:20 | 42046.3958 | 427.9 | 755.6 | 88.9 | 13.8 | 44.5 | 0.3 | 1.9 | 69.2 | 6.7 | 951.8 | -10.0752 | 0
41.8958 | 2015-02-11 09:30 | 42046.4028 | 458.6 | 784 | 88.7 | 14.4 | 40.4 | 0.2 | 1.9 | 90.4 | 3.2 | 951.9 | -8.4351 | 0
41.9028 | 2015-02-11 09:40 | 42046.4097 | 481.5 | 785 | 92.5 | 15 | 38.9 | 0.1 | 1.4 | 78.1 | 5.9 | 952 | -9.3777 | 0
41.9097 | 2015-02-11 09:50 | 42046.4167 | 492.7 | 754.4 | 101.6 | 15.4 | 38.1 | 0.4 | 1.9 | 127.5 | 9.1 | 952 | -10.349 | 0
41.9167 | 2015-02-11 10:00 | 42046.4236 | 507.6 | 733 | 112.1 | 15.8 | 39.2 | 0.1 | 1.4 | 141.5 | 3.3 | 952 | -10.5589 | 0
41.9236 | 2015-02-11 10:10 | 42046.4306 | 524.6 | 726.7 | 118 | 16.6 | 37.9 | 0 | 1.1 | 87.2 | 4.9 | 952 | -11.0613 | 0
41.9306 | 2015-02-11 10:20 | 42046.4375 | 529.5 | 691.6 | 129.7 | 16.6 | 38.9 | 0.2 | 1.4 | 146.6 | 2.1 | 952 | -10.9742 | 0
41.9375 | 2015-02-11 10:30 | 42046.4444 | 542.9 | 680.5 | 138.1 | 17.2 | 38.6 | 0 | 0.7 | 48.4 | 0.5 | 952 | -10.7147 | 0
41.9444 | 2015-02-11 10:40 | 42046.4514 | 541.2 | 642.2 | 149 | 17.5 | 38.8 | 0.3 | 2.6 | 139.2 | 22.2 | 952 | -10.5393 | 0
41.9514 | 2015-02-11 10:50 | 42046.4583 | 564.3 | 654.7 | 155.2 | 17.8 | 38.6 | 0.2 | 1.9 | 147.1 | 8.4 | 952 | -10.8594 | 0
41.9583 | 2015-02-11 11:00 | 42046.4653 | 571.1 | 646.5 | 158.6 | 18.3 | 37.9 | 0.4 | 2.6 | 152.8 | 6 | 952 | -11.3271 | 0
41.9653 | 2015-02-11 11:10 | 42046.4722 | 574.7 | 633.9 | 163.1 | 18.1 | 38 | 0.9 | 2.4 | 155.3 | 8.2 | 951.9 | -11.2308 | 0
41.9722 | 2015-02-11 11:20 | 42046.4792 | 596.6 | 668.2 | 155.9 | 18.4 | 37.5 | 0.8 | 2.1 | 135.7 | 16.8 | 951.8 | -12.4325 | 0
41.9792 | 2015-02-11 11:30 | 42046.4861 | 657.7 | 794.3 | 126.7 | 18.7 | 34.6 | 2.6 | 5.1 | 242 | 25.9 | 951.7 | -15.8003 | 0
41.9861 | 2015-02-11 11:40 | 42046.4931 | 665.6 | 794.7 | 129 | 18.8 | 33.4 | 2 | 3.9 | 254.6 | 16.1 | 951.6 | -15.9229 | 0
41.9931 | 2015-02-11 11:50 | 42046.5 | 671.8 | 796.4 | 129.6 | 19 | 30.9 | 2.6 | 3.6 | 266.2 | 14.2 | 951.4 | -16.5782 | 0
42 | 2015-02-11 12:00 | 42046.5069 | 666.9 | 769.7 | 140.2 | 19.5 | 30.8 | 2.1 | 3.9 | 268.5 | 22.1 | 951.3 | -15.9783 | 0
42.0069 | 2015-02-11 12:10 | 42046.5139 | 686.2 | 803.3 | 135.2 | 19.7 | 30.1 | 2.4 | 4.4 | 262.9 | 20.2 | 951.1 | -16.2859 | 0
42.0139 | 2015-02-11 12:20 | 42046.5208 | 689.6 | 808.9 | 134.3 | 20.1 | 29 | 1.8 | 3.9 | 271.3 | 22 | 951 | -16.616 | 0
42.0208 | 2015-02-11 12:30 | 42046.5278 | 687.2 | 810.6 | 131.3 | 20.4 | 26.9 | 3 | 4.6 | 274.1 | 17.1 | 950.9 | -17.2307 | 0
42.0278 | 2015-02-11 12:40 | 42046.5347 | 692.6 | 825.2 | 128.2 | 20.3 | 25.5 | 3.4 | 5.4 | 269.1 | 12.9 | 950.8 | -18.668 | 0
42.0347 | 2015-02-11 12:50 | 42046.5417 | 681 | 811.7 | 129.1 | 20.4 | 24.7 | 3.1 | 5.6 | 265.9 | 17.4 | 950.6 | -18.7152 | 0
42.0417 | 2015-02-11 13:00 | 42046.5486 | 674.2 | 818.3 | 122.7 | 20.4 | 23.8 | 3.6 | 5.6 | 251.4 | 11.5 | 950.5 | -18.7397 | 0
42.0486 | 2015-02-11 13:10 | 42046.5556 | 673 | 827.8 | 120.7 | 20.7 | 23.1 | 3.2 | 5.1 | 257.7 | 16.2 | 950.4 | -19.7767 | 0
42.0556 | 2015-02-11 13:20 | 42046.5625 | 664.8 | 828.4 | 119.4 | 21 | 22.6 | 3 | 5.4 | 266.5 | 12.4 | 950.3 | -19.9699 | 0
42.0625 | 2015-02-11 13:30 | 42046.5694 | 650.6 | 823.3 | 116.8 | 21.1 | 22.7 | 3.8 | 5.6 | 261.6 | 13.7 | 950.2 | -20.4405 | 0
42.0694 | 2015-02-11 13:40 | 42046.5764 | 636.5 | 820.8 | 113.5 | 21 | 23.1 | 4.1 | 6.7 | 268.2 | 12.3 | 950.2 | -21.4183 | 0
42.0764 | 2015-02-11 13:50 | 42046.5833 | 619.5 | 815.8 | 110.5 | 21.1 | 23.5 | 3.7 | 5.9 | 257.4 | 15.1 | 950.1 | -21.5605 | 0
42.0833 | 2015-02-11 14:00 | 42046.5903 | 602.3 | 813.1 | 107 | 21.2 | 23.5 | 3.9 | 5.6 | 266.4 | 15 | 950.1 | -21.6741 | 0
42.0903 | 2015-02-11 14:10 | 42046.5972 | 581.5 | 801.8 | 106 | 21.4 | 23.3 | 3.7 | 5.9 | 254.8 | 13.6 | 950 | -21.6878 | 0
42.0972 | 2015-02-11 14:20 | 42046.6042 | 557.7 | 788.3 | 104 | 21.2 | 22.9 | 3.8 | 5.6 | 258.4 | 14.6 | 950 | -21.6512 | 0
42.1042 | 2015-02-11 14:30 | 42046.6111 | 533.1 | 771.4 | 103.5 | 21.4 | 22.4 | 3.6 | 5.9 | 261.6 | 14.7 | 949.9 | -21.8466 | 0
42.1111 | 2015-02-11 14:40 | 42046.6181 | 512.8 | 768.5 | 100.2 | 21.4 | 21.8 | 4.1 | 6.9 | 264.1 | 13.4 | 949.8 | -22.3725 | 0
42.1181 | 2015-02-11 14:50 | 42046.625 | 483.9 | 749.1 | 97.6 | 21.4 | 21.1 | 4.1 | 5.9 | 272.5 | 11.4 | 949.8 | -22.5944 | 0
42.125 | 2015-02-11 15:00 | 42046.6319 | 459.8 | 740.1 | 94.8 | 21.6 | 21.2 | 3.7 | 6.4 | 265.8 | 13.1 | 949.8 | -23.0743 | 0
42.1319 | 2015-02-11 15:10 | 42046.6389 | 433.5 | 726 | 92.6 | 21.6 | 21.4 | 4 | 6.4 | 272 | 14.4 | 949.7 | -23.5893 | 0
42.1389 | 2015-02-11 15:20 | 42046.6458 | 397.7 | 691.9 | 89.9 | 21.6 | 21.2 | 3.8 | 5.9 | 274.1 | 16.7 | 949.7 | -23.6102 | 0
42.1458 | 2015-02-11 15:30 | 42046.6528 | 368.9 | 675.9 | 86 | 21.4 | 21 | 4.4 | 6.4 | 264.9 | 12.1 | 949.7 | -23.4573 | 0
42.1528 | 2015-02-11 15:40 | 42046.6597 | 341.9 | 668.2 | 80.3 | 21.4 | 21 | 3.5 | 5.6 | 270.1 | 14.1 | 949.6 | -24.1804 | 0
42.1597 | 2015-02-11 15:50 | 42046.6667 | 301.3 | 615.5 | 77.6 | 21.3 | 20.6 | 4 | 5.4 | 267.6 | 9.5 | 949.7 | -23.3248 | 0
42.1667 | 2015-02-11 16:00 | 42046.6736 | 267.5 | 582.9 | 72.6 | 21.2 | 22.2 | 3.8 | 5.4 | 264.3 | 12.6 | 949.7 | -23.1118 | 0
42.1736 | 2015-02-11 16:10 | 42046.6806 | 232.7 | 543 | 67.3 | 21.1 | 23 | 3.4 | 5.4 | 269.4 | 12.4 | 949.7 | -23.0602 | 0
42.1806 | 2015-02-11 16:20 | 42046.6875 | 202.7 | 513.9 | 61.9 | 20.9 | 22.9 | 3.8 | 5.4 | 269.8 | 9.9 | 949.7 | -23.5284 | 0
42.1875 | 2015-02-11 16:30 | 42046.6944 | 173.4 | 479.8 | 57 | 20.9 | 23.4 | 3.4 | 5.4 | 269.1 | 9.8 | 949.7 | -23.9746 | 0
42.1944 | 2015-02-11 16:40 | 42046.7014 | 142.8 | 436.1 | 51.1 | 20.7 | 23.5 | 3.4 | 5.1 | 266.3 | 9.1 | 949.8 | -23.6174 | 0
42.2014 | 2015-02-11 16:50 | 42046.7083 | 114.5 | 396.7 | 44 | 20.6 | 23.6 | 2.9 | 4.9 | 267.8 | 9.6 | 949.8 | -24.6656 | 0
42.2083 | 2015-02-11 17:00 | 42046.7153 | 84 | 335.5 | 35.7 | 20.5 | 25 | 2.2 | 3.9 | 273.7 | 7.5 | 949.7 | -23.1158 | 0
42.2153 | 2015-02-11 17:10 | 42046.7222 | 46.7 | 209.4 | 22.7 | 20.1 | 25.7 | 2.2 | 3.4 | 270.5 | 7.8 | 949.7 | -26.5356 | 0
42.2222 | 2015-02-11 17:20 | 42046.7292 | 11.8 | 15.7 | 9.8 | 19.3 | 27.2 | 2 | 2.9 | 268.9 | 6.8 | 949.8 | -13.4255 | 1
42.2292 | 2015-02-11 17:30 | 42046.7361 | 4.2 | 0 | 3.9 | 18.7 | 28.1 | 2.2 | 3.6 | 270 | 8.2 | 949.8 | -8.3331 | 0
42.2361 | 2015-02-11 17:40 | 42046.7431 | 0 | 0 | 0 | 18.4 | 28.4 | 2.3 | 3.9 | 268.4 | 8.3 | 949.9 | 0 | 0
42.2431 | 2015-02-11 17:50 | 42046.75 | 0 | 0 | 0 | 18.1 | 28.4 | 2.2 | 3.4 | 277.2 | 9.1 | 949.9 | 0 | 0
42.25 | 2015-02-11 18:00 | 42046.7569 | 0 | 0 | 0 | 17.9 | 27.5 | 2.3 | 3.6 | 295.3 | 14.7 | 949.9 | 0 | 0
42.2569 | 2015-02-11 18:10 | 42046.7639 | 0 | 0 | 0 | 17.6 | 27.9 | 2.1 | 2.9 | 288.6 | 7.2 | 949.9 | 0 | 0
42.2639 | 2015-02-11 18:20 | 42046.7708 | 0 | 0 | 0 | 17.3 | 27.9 | 1.5 | 2.6 | 300.2 | 15.1 | 949.9 | 0 | 0
42.2708 | 2015-02-11 18:30 | 42046.7778 | 0 | 0 | 0 | 16.9 | 29.4 | 2.3 | 3.1 | 286.3 | 8.5 | 950.1 | 0 | 0
42.2778 | 2015-02-11 18:40 | 42046.7847 | 0 | 0 | 0 | 16.6 | 30.2 | 2.6 | 3.4 | 288.3 | 9.4 | 950.3 | 0 | 0
42.2847 | 2015-02-11 18:50 | 42046.7917 | 0 | 0 | 0 | 16.1 | 31.9 | 2.1 | 3.1 | 288.4 | 9.6 | 950.5 | 0 | 0
42.2917 | 2015-02-11 19:00 | 42046.7986 | 0 | 0 | 0 | 16 | 32.2 | 2.5 | 3.1 | 284.7 | 7.1 | 950.6 | 0 | 0
42.2986 | 2015-02-11 19:10 | 42046.8056 | 0 | 0 | 0 | 15.9 | 32 | 1.7 | 2.6 | 285.4 | 9.1 | 950.7 | 0 | 0
42.3056 | 2015-02-11 19:20 | 42046.8125 | 0 | 0 | 0 | 15.8 | 32.3 | 1.6 | 2.4 | 289.4 | 6.9 | 950.9 | 0 | 0
42.3125 | 2015-02-11 19:30 | 42046.8194 | 0 | 0 | 0 | 15.6 | 32.5 | 0.7 | 2.4 | 272.2 | 28.7 | 951 | 0 | 0
42.3194 | 2015-02-11 19:40 | 42046.8264 | 0 | 0 | 0 | 14.8 | 36.3 | 0.4 | 2.4 | 214 | 4.5 | 951.1 | 0 | 0
42.3264 | 2015-02-11 19:50 | 42046.8333 | 0 | 0 | 0 | 14.7 | 37.5 | 0.2 | 1.1 | 242.1 | 5.6 | 951.2 | 0 | 0
42.3333 | 2015-02-11 20:00 | 42046.8403 | 0 | 0 | 0 | 14.3 | 36.4 | 0.1 | 1.1 | 270.2 | 1.1 | 951.3 | 0 | 0
42.3403 | 2015-02-11 20:10 | 42046.8472 | 0 | 0 | 0 | 13.9 | 36.7 | 0 | 0 | 0 | 0 | 951.4 | 0 | 0
42.3472 | 2015-02-11 20:20 | 42046.8542 | 0 | 0 | 0 | 14.1 | 35 | 0 | 0 | 0 | 0 | 951.4 | 0 | 0
42.3542 | 2015-02-11 20:30 | 42046.8611 | 0 | 0 | 0 | 13.7 | 38.3 | 0 | 0 | 0 | 0 | 951.5 | 0 | 0
42.3611 | 2015-02-11 20:40 | 42046.8681 | 0 | 0 | 0 | 13.4 | 38.9 | 0.2 | 1.4 | 45.1 | 0 | 951.6 | 0 | 0
42.3681 | 2015-02-11 20:50 | 42046.875 | 0 | 0 | 0 | 13.8 | 35.5 | 0.1 | 1.1 | 45.3 | 0.1 | 951.7 | 0 | 0
42.375 | 2015-02-11 21:00 | 42046.8819 | 0 | 0 | 0 | 13.3 | 37.1 | 0 | 0 | 0 | 0 | 951.7 | 0 | 0
42.3819 | 2015-02-11 21:10 | 42046.8889 | 0 | 0 | 0 | 13.3 | 36 | 0 | 0 | 0 | 0 | 951.8 | 0 | 0
42.3889 | 2015-02-11 21:20 | 42046.8958 | 0 | 0 | 0 | 13.4 | 37.3 | 0.2 | 1.6 | 45.3 | 0.1 | 951.9 | 0 | 0
42.3958 | 2015-02-11 21:30 | 42046.9028 | 0 | 0 | 0 | 13.7 | 39 | 0.3 | 1.6 | 39.6 | 2 | 951.9 | 0 | 0
42.4028 | 2015-02-11 21:40 | 42046.9097 | 0 | 0 | 0 | 13.3 | 42.7 | 1.3 | 2.6 | 24.1 | 5.9 | 952 | 0 | 0
42.4097 | 2015-02-11 21:50 | 42046.9167 | 0 | 0 | 0 | 13.1 | 45.7 | 1.6 | 2.4 | 22.6 | 6.7 | 952 | 0 | 0
42.4167 | 2015-02-11 22:00 | 42046.9236 | 0 | 0 | 0 | 12.8 | 47.8 | 1.3 | 2.1 | 14.1 | 4.8 | 952.1 | 0 | 0
42.4236 | 2015-02-11 22:10 | 42046.9306 | 0 | 0 | 0 | 12.6 | 48.7 | 0.1 | 1.4 | 24.6 | 0 | 952.1 | 0 | 0
42.4306 | 2015-02-11 22:20 | 42046.9375 | 0 | 0 | 0 | 12.1 | 49.7 | 0 | 0 | 0 | 0 | 952.1 | 0 | 0
42.4375 | 2015-02-11 22:30 | 42046.9444 | 0 | 0 | 0 | 11.8 | 50.2 | 0 | 0 | 0 | 0 | 952.1 | 0 | 0
42.4444 | 2015-02-11 22:40 | 42046.9514 | 0 | 0 | 0 | 12 | 51.4 | 0 | 0.4 | 24.9 | 0 | 952.1 | 0 | 0
42.4514 | 2015-02-11 22:50 | 42046.9583 | 0 | 0 | 0 | 11.9 | 52.5 | 0 | 0 | 0 | 0 | 952.2 | 0 | 0
42.4583 | 2015-02-11 23:00 | 42046.9653 | 0 | 0 | 0 | 11.6 | 54.2 | 0 | 0 | 0 | 0 | 952.1 | 0 | 0
42.4653 | 2015-02-11 23:10 | 42046.9722 | 0 | 0 | 0 | 10.9 | 57.4 | 0 | 0 | 0 | 0 | 952.1 | 0 | 0
42.4722 | 2015-02-11 23:20 | 42046.9792 | 0 | 0 | 0 | 10.9 | 56.3 | 0 | 0 | 0 | 0 | 952 | 0 | 0
42.4792 | 2015-02-11 23:30 | 42046.9861 | 0 | 0 | 0 | 11.5 | 52.8 | 0 | 0 | 0 | 0 | 952 | 0 | 0
42.4861 | 2015-02-11 23:40 | 42046.9931 | 0 | 0 | 0 | 11.1 | 55.5 | 0 | 0 | 0 | 0 | 952 | 0 | 0
42.4931 | 2015-02-11 23:50 | 42047 | 0 | 0 | 0 | 10.9 | 54.8 | 0 | 0 | 0 | 0 | 952 | 0 | 0
42.5 | 2015-02-12 | 42047.0069 | 0 | 0 | 0 | 11 | 54.6 | 0.1 | 1.1 | 46.8 | 1.3 | 951.9 | 0 | 0
42.5069 | 2015-02-12 00:10 | 42047.0139 | 0 | 0 | 0 | 11 | 54.7 | 0 | 0.4 | 34.9 | 0 | 951.9 | 0 | 0
42.5139 | 2015-02-12 00:20 | 42047.0208 | 0 | 0 | 0 | 10.7 | 55.9 | 0 | 0 | 0 | 0 | 951.8 | 0 | 0
42.5208 | 2015-02-12 00:30 | 42047.0278 | 0 | 0 | 0 | 10.5 | 57.2 | 0 | 0 | 0 | 0 | 951.7 | 0 | 0
42.5278 | 2015-02-12 00:40 | 42047.0347 | 0 | 0 | 0 | 10.2 | 57.1 | 0 | 0 | 0 | 0 | 951.7 | 0 | 0
42.5347 | 2015-02-12 00:50 | 42047.0417 | 0 | 0 | 0 | 9.8 | 58.6 | 0 | 0 | 0 | 0 | 951.5 | 0 | 0
42.5417 | 2015-02-12 01:00 | 42047.0486 | 0 | 0 | 0 | 10.1 | 57.9 | 0 | 0 | 0 | 0 | 951.5 | 0 | 0
42.5486 | 2015-02-12 01:10 | 42047.0556 | 0 | 0 | 0 | 10 | 57.8 | 0 | 0 | 0 | 0 | 951.5 | 0 | 0
42.5556 | 2015-02-12 01:20 | 42047.0625 | 0 | 0 | 0 | 10.1 | 57.3 | 0 | 0 | 0 | 0 | 951.5 | 0 | 0
42.5625 | 2015-02-12 01:30 | 42047.0694 | 0 | 0 | 0 | 10.2 | 57.1 | 0 | 0 | 0 | 0 | 951.4 | 0 | 0
42.5694 | 2015-02-12 01:40 | 42047.0764 | 0 | 0 | 0 | 9.8 | 57.5 | 0 | 0 | 0 | 0 | 951.3 | 0 | 0
42.5764 | 2015-02-12 01:50 | 42047.0833 | 0 | 0 | 0 | 10.1 | 57.5 | 0 | 0 | 0 | 0 | 951.3 | 0 | 0
42.5833 | 2015-02-12 02:00 | 42047.0903 | 0 | 0 | 0 | 10 | 58.6 | 0 | 0 | 0 | 0 | 951.3 | 0 | 0
42.5903 | 2015-02-12 02:10 | 42047.0972 | 0 | 0 | 0 | 10 | 58.3 | 0 | 0 | 0 | 0 | 951.4 | 0 | 0
42.5972 | 2015-02-12 02:20 | 42047.1042 | 0 | 0 | 0 | 9.8 | 58.7 | 0 | 0 | 0 | 0 | 951.5 | 0 | 0
42.6042 | 2015-02-12 02:30 | 42047.1111 | 0 | 0 | 0 | 9.9 | 58.5 | 0 | 0 | 0 | 0 | 951.6 | 0 | 0
42.6111 | 2015-02-12 02:40 | 42047.1181 | 0 | 0 | 0 | 10 | 61.3 | 0 | 0 | 0 | 0 | 951.5 | 0 | 0
42.6181 | 2015-02-12 02:50 | 42047.125 | 0 | 0 | 0 | 10 | 61 | 0 | 0 | 0 | 0 | 951.6 | 0 | 0
42.625 | 2015-02-12 03:00 | 42047.1319 | 0 | 0 | 0 | 9.7 | 60.1 | 0 | 0 | 0 | 0 | 951.4 | 0 | 0
42.6319 | 2015-02-12 03:10 | 42047.1389 | 0 | 0 | 0 | 9.8 | 58.4 | 0 | 0 | 0 | 0 | 951.4 | 0 | 0
42.6389 | 2015-02-12 03:20 | 42047.1458 | 0 | 0 | 0 | 9.7 | 59.1 | 0 | 0 | 0 | 0 | 951.3 | 0 | 0
42.6458 | 2015-02-12 03:30 | 42047.1528 | 0 | 0 | 0 | 9.7 | 58.8 | 0 | 0 | 0 | 0 | 951.3 | 0 | 0
42.6528 | 2015-02-12 03:40 | 42047.1597 | 0 | 0 | 0 | 9.5 | 59.3 | 0 | 0 | 0 | 0 | 951.3 | 0 | 0
42.6597 | 2015-02-12 03:50 | 42047.1667 | 0 | 0 | 0 | 9.2 | 61 | 0.3 | 1.4 | 63 | 5.2 | 951.3 | 0 | 0
42.6667 | 2015-02-12 04:00 | 42047.1736 | 0 | 0 | 0 | 9 | 63 | 0 | 0 | 0 | 0 | 951.4 | 0 | 0
42.6736 | 2015-02-12 04:10 | 42047.1806 | 0 | 0 | 0 | 8.4 | 66.1 | 0 | 0 | 0 | 0 | 951.4 | 0 | 0
42.6806 | 2015-02-12 04:20 | 42047.1875 | 0 | 0 | 0 | 8.1 | 66 | 0.3 | 1.6 | 26.6 | 4.3 | 951.3 | 0 | 0
42.6875 | 2015-02-12 04:30 | 42047.1944 | 0 | 0 | 0 | 8.7 | 63.9 | 1 | 1.6 | 19.3 | 3.9 | 951.2 | 0 | 0
42.6944 | 2015-02-12 04:40 | 42047.2014 | 0 | 0 | 0 | 8.5 | 64.7 | 1.6 | 2.6 | 18.4 | 3.7 | 951.1 | 0 | 0
42.7014 | 2015-02-12 04:50 | 42047.2083 | 0 | 0 | 0 | 8.1 | 65.7 | 1.2 | 2.9 | 5.6 | 2.4 | 951.1 | 0 | 0
42.7083 | 2015-02-12 05:00 | 42047.2153 | 0 | 0 | 0 | 8 | 65.9 | 0 | 0.4 | 349.8 | 0 | 951 | 0 | 0
42.7153 | 2015-02-12 05:10 | 42047.2222 | 0 | 0 | 0 | 8.1 | 64.9 | 0.9 | 1.9 | 351.9 | 1.6 | 950.8 | 0 | 0
42.7222 | 2015-02-12 05:20 | 42047.2292 | 0 | 0 | 0 | 7.9 | 64.2 | 0.2 | 1.6 | 359.9 | 0 | 950.9 | 0 | 0
42.7292 | 2015-02-12 05:30 | 42047.2361 | 0 | 0 | 0 | 8 | 64 | 0 | 0 | 0 | 0 | 950.9 | 0 | 0
42.7361 | 2015-02-12 05:40 | 42047.2431 | 0 | 0 | 0 | 8.1 | 64.2 | 0 | 0 | 0 | 0 | 951.1 | 0 | 0
42.7431 | 2015-02-12 05:50 | 42047.25 | 0 | 0 | 0 | 8.1 | 63.9 | 0 | 0 | 0 | 0 | 951.1 | 0 | 0
42.75 | 2015-02-12 06:00 | 42047.2569 | 0 | 0 | 0 | 8 | 64.4 | 0 | 0 | 0 | 0 | 951.2 | 0 | 0
42.7569 | 2015-02-12 06:10 | 42047.2639 | 0 | 0 | 0 | 8.1 | 64.1 | 0 | 0 | 0 | 0 | 951.2 | 0 | 0
42.7639 | 2015-02-12 06:20 | 42047.2708 | 0 | 0 | 0 | 8 | 64.2 | 0 | 0 | 0 | 0 | 951.2 | 0 | 0
42.7708 | 2015-02-12 06:30 | 42047.2778 | 0 | 0 | 0 | 8 | 63.8 | 0 | 0 | 0 | 0 | 951.1 | 0 | 0
42.7778 | 2015-02-12 06:40 | 42047.2847 | 0 | 0 | 0 | 8 | 64.6 | 0 | 0 | 0 | 0 | 951 | 0 | 0
42.7847 | 2015-02-12 06:50 | 42047.2917 | 0 | 0 | 0 | 8 | 65 | 0 | 0 | 0 | 0 | 951.1 | 0 | 0
42.7917 | 2015-02-12 07:00 | 42047.2986 | 4.2 | 12.5 | 3.6 | 8.3 | 64.2 | 0 | 1.6 | 352.7 | 0.2 | 951.1 | -13.1584 | 0
42.7986 | 2015-02-12 07:10 | 42047.3056 | 15.6 | 60.5 | 11.9 | 8.7 | 62.5 | 0 | 0 | 0 | 0 | 951.1 | -5.9841 | 0
42.8056 | 2015-02-12 07:20 | 42047.3125 | 32.4 | 89.8 | 23.4 | 8.7 | 62.1 | 0 | 0 | 0 | 0 | 951.3 | -11.694 | 0
42.8125 | 2015-02-12 07:30 | 42047.3194 | 69.7 | 241.2 | 39.1 | 9.2 | 60.3 | 0 | 0.7 | 353.9 | 0 | 951.6 | -10.0287 | 0
42.8194 | 2015-02-12 07:40 | 42047.3264 | 97.7 | 300.5 | 49.7 | 9.9 | 58.1 | 0.2 | 1.4 | 316.5 | 1.9 | 951.9 | -9.8384 | 0
42.8264 | 2015-02-12 07:50 | 42047.3333 | 127.8 | 354.6 | 59.7 | 10.9 | 54.5 | 0.5 | 1.9 | 321.8 | 5.2 | 952 | -9.3283 | 0
42.8333 | 2015-02-12 08:00 | 42047.3403 | 158.8 | 410.9 | 67 | 11.3 | 54.1 | 0.1 | 0.7 | 306.3 | 0 | 952.2 | -8.1698 | 0
42.8403 | 2015-02-12 08:10 | 42047.3472 | 190.4 | 464.5 | 72.5 | 12.1 | 53.6 | 0 | 0 | 0 | 0 | 952.3 | -6.4016 | 0
42.8472 | 2015-02-12 08:20 | 42047.3542 | 223.5 | 514.4 | 76.9 | 13.4 | 53.1 | 0 | 0 | 0 | 0 | 952.4 | -7.3239 | 0
42.8542 | 2015-02-12 08:30 | 42047.3611 | 255.4 | 552.3 | 81.5 | 13.9 | 50.4 | 0 | 0 | 0 | 0 | 952.5 | -7.1261 | 0
42.8611 | 2015-02-12 08:40 | 42047.3681 | 287.7 | 585.2 | 86.4 | 14.2 | 53.5 | 0 | 0.7 | 215.1 | 0 | 952.6 | -7.0447 | 0
42.8681 | 2015-02-12 08:50 | 42047.375 | 318.1 | 608.5 | 91.8 | 14.7 | 44.7 | 0.1 | 1.1 | 214.5 | 0 | 952.7 | -6.3656 | 0
42.875 | 2015-02-12 09:00 | 42047.3819 | 346.5 | 625.3 | 96.5 | 15.5 | 42.3 | 0 | 0 | 0 | 0 | 952.7 | -7.1929 | 0
42.8819 | 2015-02-12 09:10 | 42047.3889 | 373.6 | 638.9 | 101 | 15.6 | 42.1 | 0 | 0 | 0 | 0 | 952.8 | -7.8659 | 0
42.8889 | 2015-02-12 09:20 | 42047.3958 | 395.1 | 632.7 | 108.6 | 15.8 | 41.7 | 0.7 | 1.6 | 144.1 | 5.9 | 952.8 | -8.7338 | 0
42.8958 | 2015-02-12 09:30 | 42047.4028 | 416.9 | 636.1 | 113.5 | 16 | 42.5 | 0.5 | 1.6 | 144.6 | 7.4 | 952.8 | -8.4249 | 0
42.9028 | 2015-02-12 09:40 | 42047.4097 | 440.3 | 638.7 | 120 | 16.4 | 41.2 | 0.5 | 1.9 | 153.4 | 13.3 | 952.8 | -10.113 | 0
42.9097 | 2015-02-12 09:50 | 42047.4167 | 466.1 | 643.5 | 128.6 | 16.7 | 40.5 | 1 | 2.4 | 161 | 19.6 | 952.8 | -11.3046 | 0
42.9167 | 2015-02-12 10:00 | 42047.4236 | 500.5 | 682.2 | 128.9 | 17 | 39.3 | 0.8 | 2.4 | 183 | 10.2 | 953 | -11.1574 | 0
42.9236 | 2015-02-12 10:10 | 42047.4306 | 527.6 | 711.6 | 126.2 | 17.3 | 39.8 | 1 | 2.4 | 182.2 | 13.5 | 953 | -11.3865 | 0
42.9306 | 2015-02-12 10:20 | 42047.4375 | 543.7 | 704.4 | 133.3 | 17.2 | 41.9 | 1.9 | 3.6 | 208.1 | 14 | 953 | -11.6469 | 0
42.9375 | 2015-02-12 10:30 | 42047.4444 | 567.1 | 714.4 | 138.6 | 17.2 | 42.7 | 2.3 | 4.1 | 207.4 | 18.1 | 953 | -12.1703 | 0
42.9444 | 2015-02-12 10:40 | 42047.4514 | 582.7 | 718.7 | 140.4 | 17.7 | 42.6 | 2.5 | 3.9 | 197.6 | 13.5 | 952.8 | -12.3795 | 0
42.9514 | 2015-02-12 10:50 | 42047.4583 | 628.4 | 789.5 | 131.7 | 18.2 | 38.6 | 2.6 | 3.9 | 223.9 | 22.6 | 952.6 | -13.1384 | 0
42.9583 | 2015-02-12 11:00 | 42047.4653 | 656.4 | 809.1 | 137.2 | 18.2 | 34.2 | 2 | 3.4 | 249.8 | 15.4 | 952.4 | -13.4002 | 0
42.9653 | 2015-02-12 11:10 | 42047.4722 | 669.3 | 791.5 | 152.1 | 18.7 | 32.6 | 2.3 | 4.1 | 246.5 | 18 | 952.3 | -13.8477 | 0
42.9722 | 2015-02-12 11:20 | 42047.4792 | 590 | 640.7 | 163.2 | 18.6 | 33.8 | 2.9 | 4.1 | 249.5 | 12.5 | 952.2 | -14.2056 | 0
42.9792 | 2015-02-12 11:30 | 42047.4861 | 669.7 | 757.4 | 160 | 18.9 | 33 | 3.2 | 4.6 | 248.3 | 10.5 | 952.2 | -15.2275 | 0
42.9861 | 2015-02-12 11:40 | 42047.4931 | 711.5 | 756.9 | 196.9 | 19.5 | 31.4 | 2.8 | 4.6 | 245.8 | 16.4 | 952.1 | -15.5503 | 0
42.9931 | 2015-02-12 11:50 | 42047.5 | 665 | 620.3 | 238.1 | 20.3 | 28.3 | 2.7 | 4.4 | 255.3 | 18.3 | 951.9 | -15.7545 | 0
43 | 2015-02-12 12:00 | 42047.5069 | 671.9 | 584.2 | 268.4 | 21 | 24.5 | 2.2 | 4.9 | 299.6 | 33.9 | 951.6 | -13.9151 | 0
43.0069 | 2015-02-12 12:10 | 42047.5139 | 553.3 | 341.4 | 314.8 | 21.8 | 23.7 | 1.9 | 5.9 | 335.8 | 26.9 | 951.3 | -11.1311 | 0
43.0139 | 2015-02-12 12:20 | 42047.5208 | 404.1 | 83.4 | 341.7 | 21.2 | 23.6 | 3.9 | 6.4 | 279.7 | 17.3 | 951.2 | -8.7827 | 0
43.0208 | 2015-02-12 12:30 | 42047.5278 | 411.4 | 106.2 | 333 | 20.5 | 24.5 | 3.9 | 6.2 | 269.2 | 11.4 | 951 | -9.8176 | 0
43.0278 | 2015-02-12 12:40 | 42047.5347 | 643.8 | 523.1 | 280.5 | 20.3 | 25.1 | 4.6 | 6.4 | 262.7 | 12.9 | 950.8 | -16.6683 | 0
43.0347 | 2015-02-12 12:50 | 42047.5417 | 677.2 | 635.1 | 240.6 | 20.7 | 24.6 | 4.5 | 7.2 | 260.7 | 13.9 | 950.6 | -17.6695 | 0
43.0417 | 2015-02-12 13:00 | 42047.5486 | 637.9 | 596.2 | 231.6 | 20.5 | 24.4 | 5.3 | 7.7 | 254.3 | 13.7 | 950.4 | -16.5313 | 0
43.0486 | 2015-02-12 13:10 | 42047.5556 | 720.8 | 808.7 | 177.9 | 20.9 | 23.4 | 5.1 | 8.2 | 262.2 | 12.1 | 950.3 | -19.095 | 0
43.0556 | 2015-02-12 13:20 | 42047.5625 | 675.6 | 755.9 | 173.9 | 20.9 | 23.3 | 4.3 | 6.4 | 258.9 | 14 | 950 | -19.4248 | 0
43.0625 | 2015-02-12 13:30 | 42047.5694 | 417.8 | 302.1 | 216.9 | 20.6 | 24.5 | 3.9 | 5.9 | 256.4 | 14.6 | 949.8 | -13.3599 | 0
43.0694 | 2015-02-12 13:40 | 42047.5764 | 696.8 | 749 | 216.1 | 20.9 | 24.6 | 4.5 | 6.4 | 250.8 | 13 | 949.6 | -19.9345 | 0
43.0764 | 2015-02-12 13:50 | 42047.5833 | 636 | 785.8 | 142.6 | 21.4 | 24.8 | 4 | 6.4 | 261.1 | 13.1 | 949.4 | -20.39 | 0
43.0833 | 2015-02-12 14:00 | 42047.5903 | 606.5 | 774.6 | 130.9 | 21.6 | 23.7 | 5.5 | 7.7 | 268.1 | 9.4 | 949.3 | -21.4299 | 0
43.0903 | 2015-02-12 14:10 | 42047.5972 | 560.9 | 686 | 149.6 | 21.5 | 24.1 | 4.8 | 7.7 | 270.9 | 15.2 | 949.2 | -21.2723 | 0
43.0972 | 2015-02-12 14:20 | 42047.6042 | 433.2 | 412.6 | 190.2 | 21.4 | 26.3 | 4.7 | 7.4 | 264.9 | 12.4 | 949.2 | -18.068 | 0
43.1042 | 2015-02-12 14:30 | 42047.6111 | 401.1 | 331.5 | 210.2 | 21.1 | 27.1 | 5.5 | 7.7 | 265.7 | 11.8 | 949 | -18.3722 | 0
43.1111 | 2015-02-12 14:40 | 42047.6181 | 343.4 | 273.2 | 191.9 | 20.8 | 28.1 | 4.7 | 7.4 | 271.3 | 10.2 | 948.9 | -14.9709 | 0
43.1181 | 2015-02-12 14:50 | 42047.625 | 440 | 501 | 175.9 | 21.1 | 27.6 | 5.1 | 7.4 | 274 | 11.9 | 948.8 | -22.4025 | 0
43.125 | 2015-02-12 15:00 | 42047.6319 | 297.5 | 215.1 | 186.5 | 20.6 | 26.7 | 5.7 | 7.9 | 266.8 | 10.4 | 948.8 | -15.0806 | 0
43.1319 | 2015-02-12 15:10 | 42047.6389 | 224.7 | 64.4 | 190 | 20.3 | 27.2 | 5.3 | 7.7 | 269.6 | 11 | 948.7 | -11.2464 | 0
43.1389 | 2015-02-12 15:20 | 42047.6458 | 202.6 | 58.4 | 172.6 | 20 | 27.2 | 5.2 | 7.4 | 271.6 | 10.2 | 948.5 | -10.712 | 0
43.1458 | 2015-02-12 15:30 | 42047.6528 | 379.4 | 471.4 | 178.8 | 20.2 | 27.6 | 4.7 | 6.7 | 268.8 | 9.4 | 948.4 | -19.8198 | 0
43.1528 | 2015-02-12 15:40 | 42047.6597 | 390.7 | 559 | 168.2 | 20.7 | 27.4 | 4 | 5.9 | 266.6 | 11.6 | 948.4 | -24.0042 | 0
43.1597 | 2015-02-12 15:50 | 42047.6667 | 312.8 | 525 | 118.7 | 20.9 | 27.8 | 4.5 | 6.4 | 272.9 | 10.7 | 948.4 | -23.3832 | 0
43.1667 | 2015-02-12 16:00 | 42047.6736 | 231.3 | 411.7 | 90.4 | 20.6 | 27.9 | 4.8 | 6.9 | 271.1 | 11 | 948.3 | -21.3798 | 0
43.1736 | 2015-02-12 16:10 | 42047.6806 | 207 | 390.7 | 85.4 | 20.2 | 27.5 | 5.8 | 7.9 | 268.5 | 8.7 | 948.2 | -20.2706 | 0
43.1806 | 2015-02-12 16:20 | 42047.6875 | 187.3 | 355.5 | 87.4 | 20.1 | 28.6 | 5.3 | 7.2 | 269.7 | 9.9 | 948.3 | -20.5838 | 0
43.1875 | 2015-02-12 16:30 | 42047.6944 | 182.8 | 348.2 | 95.6 | 20 | 28.8 | 5.4 | 7.2 | 274.1 | 9.5 | 948.3 | -23.4138 | 0
43.1944 | 2015-02-12 16:40 | 42047.7014 | 146.2 | 311 | 78.4 | 19.9 | 29.9 | 5 | 7.7 | 276.2 | 9.7 | 948.3 | -22.9635 | 0
43.2014 | 2015-02-12 16:50 | 42047.7083 | 105.6 | 285.4 | 52.7 | 19.6 | 30.5 | 4.5 | 6.7 | 274.2 | 9.3 | 948.2 | -24.308 | 0
43.2083 | 2015-02-12 17:00 | 42047.7153 | 60 | 166 | 34.7 | 19.3 | 30.7 | 4.2 | 5.9 | 275.2 | 7.4 | 948.2 | -17.1743 | 0
43.2153 | 2015-02-12 17:10 | 42047.7222 | 32.1 | 69.4 | 23.3 | 18.9 | 31.7 | 4.2 | 5.9 | 271.7 | 7.1 | 948.2 | -14.338 | 0
43.2222 | 2015-02-12 17:20 | 42047.7292 | 15.7 | 15.4 | 13.6 | 18.5 | 33.3 | 3.3 | 4.9 | 272.9 | 7 | 948.2 | -13.7928 | 0
43.2292 | 2015-02-12 17:30 | 42047.7361 | 7.9 | 0 | 7.4 | 17.9 | 34.5 | 3.7 | 4.9 | 279.8 | 8.3 | 948.2 | -12.7806 | 0
43.2361 | 2015-02-12 17:40 | 42047.7431 | 0 | 0 | 0 | 17.8 | 34.4 | 4.7 | 6.7 | 267.5 | 8.5 | 948.3 | 0 | 0
43.2431 | 2015-02-12 17:50 | 42047.75 | 0 | 0 | 0 | 17.6 | 35.5 | 4.4 | 5.9 | 271.8 | 9.2 | 948.4 | 0 | 0
43.25 | 2015-02-12 18:00 | 42047.7569 | 0 | 0 | 0 | 17.2 | 36.6 | 4.2 | 5.6 | 274.3 | 8.6 | 948.5 | 0 | 0
43.2569 | 2015-02-12 18:10 | 42047.7639 | 0 | 0 | 0 | 17.2 | 36.4 | 4.5 | 6.2 | 269.3 | 9.1 | 948.6 | 0 | 0
43.2639 | 2015-02-12 18:20 | 42047.7708 | 0 | 0 | 0 | 17.1 | 36.6 | 4.4 | 6.2 | 271.5 | 9.2 | 948.6 | 0 | 0
43.2708 | 2015-02-12 18:30 | 42047.7778 | 0 | 0 | 0 | 17 | 37.2 | 3.8 | 5.6 | 270 | 8.9 | 948.7 | 0 | 0
43.2778 | 2015-02-12 18:40 | 42047.7847 | 0 | 0 | 0 | 16.8 | 38.1 | 3.4 | 5.1 | 265.9 | 11 | 948.8 | 0 | 0
43.2847 | 2015-02-12 18:50 | 42047.7917 | 0 | 0 | 0 | 16.5 | 37.7 | 3 | 4.4 | 268.8 | 8.5 | 948.9 | 0 | 0
43.2917 | 2015-02-12 19:00 | 42047.7986 | 0 | 0 | 0 | 16.5 | 37.8 | 3.1 | 4.4 | 265.9 | 10 | 949 | 0 | 0
43.2986 | 2015-02-12 19:10 | 42047.8056 | 0 | 0 | 0 | 16.2 | 37.8 | 3 | 4.1 | 272.9 | 5.1 | 949 | 0 | 0
43.3056 | 2015-02-12 19:20 | 42047.8125 | 0 | 0 | 0 | 16.3 | 35.9 | 2.5 | 3.6 | 290.1 | 15.2 | 949 | 0 | 0
43.3125 | 2015-02-12 19:30 | 42047.8194 | 0 | 0 | 0 | 16.4 | 33.9 | 2.7 | 3.9 | 293.2 | 9 | 949 | 0 | 0
43.3194 | 2015-02-12 19:40 | 42047.8264 | 0 | 0 | 0 | 16.2 | 34.4 | 2.5 | 3.6 | 286.4 | 11.2 | 949 | 0 | 0
43.3264 | 2015-02-12 19:50 | 42047.8333 | 0 | 0 | 0 | 16 | 34.8 | 2.8 | 3.9 | 276.3 | 6.3 | 949.2 | 0 | 0
43.3333 | 2015-02-12 20:00 | 42047.8403 | 0 | 0 | 0 | 15.9 | 35.2 | 2.4 | 3.1 | 271.2 | 7.4 | 949.2 | 0 | 0
43.3403 | 2015-02-12 20:10 | 42047.8472 | 0 | 0 | 0 | 15.6 | 37.2 | 1.6 | 2.6 | 295.9 | 20.4 | 949.2 | 0 | 0
43.3472 | 2015-02-12 20:20 | 42047.8542 | 0 | 0 | 0 | 15 | 39.5 | 1.2 | 2.4 | 359.8 | 31 | 949.3 | 0 | 0
43.3542 | 2015-02-12 20:30 | 42047.8611 | 0 | 0 | 0 | 14.3 | 40.2 | 0.9 | 1.9 | 7.9 | 18.2 | 949.3 | 0 | 0
43.3611 | 2015-02-12 20:40 | 42047.8681 | 0 | 0 | 0 | 14.1 | 41.1 | 0 | 0.7 | 32.1 | 0 | 949.4 | 0 | 0
43.3681 | 2015-02-12 20:50 | 42047.875 | 0 | 0 | 0 | 14.2 | 40.8 | 0 | 0.7 | 338.2 | 0 | 949.4 | 0 | 0
43.375 | 2015-02-12 21:00 | 42047.8819 | 0 | 0 | 0 | 14.3 | 41.4 | 0 | 0 | 0 | 0 | 949.3 | 0 | 0
43.3819 | 2015-02-12 21:10 | 42047.8889 | 0 | 0 | 0 | 14 | 42.7 | 0.1 | 1.1 | 356.7 | 0.9 | 949.3 | 0 | 0
43.3889 | 2015-02-12 21:20 | 42047.8958 | 0 | 0 | 0 | 14 | 44.2 | 0 | 0 | 0 | 0 | 949.4 | 0 | 0
43.3958 | 2015-02-12 21:30 | 42047.9028 | 0 | 0 | 0 | 14 | 46.2 | 0.1 | 1.4 | 289.1 | 0.9 | 949.6 | 0 | 0
43.4028 | 2015-02-12 21:40 | 42047.9097 | 0 | 0 | 0 | 13.9 | 45.9 | 1.2 | 1.9 | 268.2 | 4.2 | 949.7 | 0 | 0
43.4097 | 2015-02-12 21:50 | 42047.9167 | 0 | 0 | 0 | 13.8 | 45 | 1.1 | 1.9 | 276.3 | 6.3 | 949.7 | 0 | 0
43.4167 | 2015-02-12 22:00 | 42047.9236 | 0 | 0 | 0 | 13.8 | 44 | 0.6 | 1.4 | 286.4 | 0.1 | 949.6 | 0 | 0
43.4236 | 2015-02-12 22:10 | 42047.9306 | 0 | 0 | 0 | 14.2 | 41.3 | 0.7 | 1.4 | 295.5 | 4 | 949.7 | 0 | 0
43.4306 | 2015-02-12 22:20 | 42047.9375 | 0 | 0 | 0 | 14.2 | 42.1 | 0.3 | 1.4 | 300.4 | 2.5 | 949.7 | 0 | 0
43.4375 | 2015-02-12 22:30 | 42047.9444 | 0 | 0 | 0 | 13.9 | 43.6 | 0.3 | 1.9 | 162.5 | 3.6 | 949.7 | 0 | 0
43.4444 | 2015-02-12 22:40 | 42047.9514 | 0 | 0 | 0 | 13.7 | 44.2 | 0.1 | 1.1 | 159.9 | 0 | 949.7 | 0 | 0
43.4514 | 2015-02-12 22:50 | 42047.9583 | 0 | 0 | 0 | 13.2 | 46.7 | 0 | 0 | 0 | 0 | 949.8 | 0 | 0
43.4583 | 2015-02-12 23:00 | 42047.9653 | 0 | 0 | 0 | 12.6 | 48.6 | 0 | 0 | 0 | 0 | 949.8 | 0 | 0
43.4653 | 2015-02-12 23:10 | 42047.9722 | 0 | 0 | 0 | 12.4 | 49.8 | 0 | 0.7 | 78.5 | 0 | 949.8 | 0 | 0
43.4722 | 2015-02-12 23:20 | 42047.9792 | 0 | 0 | 0 | 12.6 | 49.2 | 0 | 0 | 0 | 0 | 949.6 | 0 | 0
43.4792 | 2015-02-12 23:30 | 42047.9861 | 0 | 0 | 0 | 12.4 | 49.5 | 0.7 | 1.9 | 28.4 | 1.6 | 949.6 | 0 | 0
43.4861 | 2015-02-12 23:40 | 42047.9931 | 0 | 0 | 0 | 12.1 | 51 | 0.4 | 1.9 | 22.6 | 2.7 | 949.4 | 0 | 0
43.4931 | 2015-02-12 23:50 | 42048 | 0 | 0 | 0 | 11.8 | 52.5 | 0 | 0 | 0 | 0 | 949.4 | 0 | 0
43.5 | 2015-02-13 | 42048.0069 | 0 | 0 | 0 | 11.6 | 53.8 | 0.1 | 1.1 | 27.9 | 0.2 | 949.3 | 0 | 0
43.5069 | 2015-02-13 00:10 | 42048.0139 | 0 | 0 | 0 | 11.1 | 56.8 | 0 | 0 | 0 | 0 | 949.3 | 0 | 0
43.5139 | 2015-02-13 00:20 | 42048.0208 | 0 | 0 | 0 | 10.9 | 58.8 | 0 | 0 | 0 | 0 | 949.4 | 0 | 0
43.5208 | 2015-02-13 00:30 | 42048.0278 | 0 | 0 | 0 | 10.8 | 59.2 | 0 | 0 | 0 | 0 | 949.3 | 0 | 0
43.5278 | 2015-02-13 00:40 | 42048.0347 | 0 | 0 | 0 | 11 | 59.1 | 0 | 0 | 0 | 0 | 949.3 | 0 | 0
43.5347 | 2015-02-13 00:50 | 42048.0417 | 0 | 0 | 0 | 10.2 | 62.5 | 0 | 0 | 0 | 0 | 949.2 | 0 | 0
43.5417 | 2015-02-13 01:00 | 42048.0486 | 0 | 0 | 0 | 10 | 63.4 | 0 | 0 | 0 | 0 | 949.3 | 0 | 0
43.5486 | 2015-02-13 01:10 | 42048.0556 | 0 | 0 | 0 | 10.2 | 61.7 | 0 | 0 | 0 | 0 | 949.3 | 0 | 0
43.5556 | 2015-02-13 01:20 | 42048.0625 | 0 | 0 | 0 | 10.7 | 58.5 | 0 | 0 | 0 | 0 | 949.2 | 0 | 0
43.5625 | 2015-02-13 01:30 | 42048.0694 | 0 | 0 | 0 | 10.7 | 58.1 | 0 | 0 | 0 | 0 | 949.1 | 0 | 0
43.5694 | 2015-02-13 01:40 | 42048.0764 | 0 | 0 | 0 | 11.2 | 55.8 | 0.8 | 1.9 | 338.3 | 2.5 | 949.1 | 0 | 0
43.5764 | 2015-02-13 01:50 | 42048.0833 | 0 | 0 | 0 | 11.6 | 53 | 1.7 | 2.1 | 347.9 | 7.7 | 949 | 0 | 0
43.5833 | 2015-02-13 02:00 | 42048.0903 | 0 | 0 | 0 | 11.4 | 53.8 | 1.1 | 1.9 | 328.6 | 6.2 | 949 | 0 | 0
43.5903 | 2015-02-13 02:10 | 42048.0972 | 0 | 0 | 0 | 11.8 | 52.7 | 0.1 | 1.1 | 320.4 | 0.8 | 948.8 | 0 | 0
43.5972 | 2015-02-13 02:20 | 42048.1042 | 0 | 0 | 0 | 11.3 | 55.4 | 0 | 0 | 0 | 0 | 948.7 | 0 | 0
43.6042 | 2015-02-13 02:30 | 42048.1111 | 0 | 0 | 0 | 10.7 | 57.4 | 0 | 0 | 0 | 0 | 948.5 | 0 | 0
43.6111 | 2015-02-13 02:40 | 42048.1181 | 0 | 0 | 0 | 10.4 | 58.8 | 0 | 0 | 0 | 0 | 948.4 | 0 | 0
43.6181 | 2015-02-13 02:50 | 42048.125 | 0 | 0 | 0 | 9.9 | 61.4 | 0 | 0 | 0 | 0 | 948.4 | 0 | 0
43.625 | 2015-02-13 03:00 | 42048.1319 | 0 | 0 | 0 | 9.5 | 63.4 | 0 | 0 | 0 | 0 | 948.3 | 0 | 0
43.6319 | 2015-02-13 03:10 | 42048.1389 | 0 | 0 | 0 | 9.1 | 65.1 | 0 | 0 | 0 | 0 | 948.1 | 0 | 0
43.6389 | 2015-02-13 03:20 | 42048.1458 | 0 | 0 | 0 | 9.1 | 65.3 | 0 | 0 | 0 | 0 | 948 | 0 | 0
43.6458 | 2015-02-13 03:30 | 42048.1528 | 0 | 0 | 0 | 9.2 | 66.1 | 0 | 0 | 0 | 0 | 948 | 0 | 0
43.6528 | 2015-02-13 03:40 | 42048.1597 | 0 | 0 | 0 | 9.1 | 66.4 | 0 | 0 | 0 | 0 | 947.8 | 0 | 0
43.6597 | 2015-02-13 03:50 | 42048.1667 | 0 | 0 | 0 | 9.2 | 66 | 0 | 0 | 0 | 0 | 947.8 | 0 | 0
43.6667 | 2015-02-13 04:00 | 42048.1736 | 0 | 0 | 0 | 9.5 | 64.8 | 0 | 0 | 0 | 0 | 947.7 | 0 | 0
43.6736 | 2015-02-13 04:10 | 42048.1806 | 0 | 0 | 0 | 10.1 | 60.4 | 0 | 0 | 0 | 0 | 947.7 | 0 | 0
43.6806 | 2015-02-13 04:20 | 42048.1875 | 0 | 0 | 0 | 10.3 | 58.4 | 0 | 0 | 0 | 0 | 947.5 | 0 | 0
43.6875 | 2015-02-13 04:30 | 42048.1944 | 0 | 0 | 0 | 10.2 | 60.9 | 0 | 0 | 0 | 0 | 947.5 | 0 | 0
43.6944 | 2015-02-13 04:40 | 42048.2014 | 0 | 0 | 0 | 9.5 | 64.5 | 0 | 0 | 0 | 0 | 947.4 | 0 | 0
43.7014 | 2015-02-13 04:50 | 42048.2083 | 0 | 0 | 0 | 9.2 | 64.4 | 0.2 | 1.1 | 11.8 | 0 | 947.3 | 0 | 0
43.7083 | 2015-02-13 05:00 | 42048.2153 | 0 | 0 | 0 | 9 | 65.6 | 0 | 0.7 | 42.2 | 0 | 947.1 | 0 | 0
43.7153 | 2015-02-13 05:10 | 42048.2222 | 0 | 0 | 0 | 8.7 | 67.5 | 0 | 0 | 0 | 0 | 947.2 | 0 | 0
43.7222 | 2015-02-13 05:20 | 42048.2292 | 0 | 0 | 0 | 8.9 | 66.9 | 0 | 0 | 0 | 0 | 947.3 | 0 | 0
43.7292 | 2015-02-13 05:30 | 42048.2361 | 0 | 0 | 0 | 9.1 | 66.3 | 0.1 | 1.1 | 320.5 | 2.5 | 947.4 | 0 | 0
43.7361 | 2015-02-13 05:40 | 42048.2431 | 0 | 0 | 0 | 9.2 | 63.4 | 0 | 0 | 0 | 0 | 947.4 | 0 | 0
43.7431 | 2015-02-13 05:50 | 42048.25 | 0 | 0 | 0 | 9.5 | 61.8 | 0 | 0 | 0 | 0 | 947.4 | 0 | 0
43.75 | 2015-02-13 06:00 | 42048.2569 | 0 | 0 | 0 | 9.8 | 59.7 | 0 | 0 | 0 | 0 | 947.4 | 0 | 0
43.7569 | 2015-02-13 06:10 | 42048.2639 | 0 | 0 | 0 | 9.2 | 62.8 | 0 | 0 | 0 | 0 | 947.3 | 0 | 0
43.7639 | 2015-02-13 06:20 | 42048.2708 | 0 | 0 | 0 | 9.4 | 63.6 | 0 | 0 | 0 | 0 | 947.4 | 0 | 0
43.7708 | 2015-02-13 06:30 | 42048.2778 | 0 | 0 | 0 | 8.9 | 64.4 | 0 | 0 | 0 | 0 | 947.3 | 0 | 0
43.7778 | 2015-02-13 06:40 | 42048.2847 | 0 | 0 | 0 | 9.1 | 62.8 | 0 | 0 | 0 | 0 | 947.3 | 0 | 0
43.7847 | 2015-02-13 06:50 | 42048.2917 | 0 | 0 | 0 | 9 | 62.3 | 0 | 0 | 0 | 0 | 947.4 | 0 | 0
43.7917 | 2015-02-13 07:00 | 42048.2986 | 4.7 | 6.5 | 4.3 | 9 | 61.5 | 0 | 0 | 0 | 0 | 947.5 | -8.6379 | 0
43.7986 | 2015-02-13 07:10 | 42048.3056 | 19.6 | 32 | 17.1 | 9.3 | 58.7 | 0.1 | 1.4 | 38.4 | 0.8 | 947.5 | -10.4385 | 0
43.8056 | 2015-02-13 07:20 | 42048.3125 | 42.9 | 107.4 | 31.7 | 9.4 | 60.3 | 0.1 | 1.4 | 349.4 | 2.2 | 947.7 | -14.2578 | 0
43.8125 | 2015-02-13 07:30 | 42048.3194 | 69.1 | 175.8 | 45.1 | 10.1 | 57.4 | 0.8 | 1.6 | 335.4 | 2.6 | 947.8 | -15.8029 | 0
43.8194 | 2015-02-13 07:40 | 42048.3264 | 95.5 | 234.6 | 55.7 | 10.3 | 57.2 | 0.3 | 1.4 | 301.4 | 0 | 948 | -16.9862 | 0
43.8264 | 2015-02-13 07:50 | 42048.3333 | 125 | 291.8 | 65.8 | 11.4 | 52.6 | 0.1 | 1.1 | 312.1 | 4.2 | 948.1 | -18.6221 | 0
43.8333 | 2015-02-13 08:00 | 42048.3403 | 157.6 | 357.6 | 74.1 | 12.2 | 51 | 0 | 1.1 | 330.1 | 0 | 948.1 | -17.3599 | 0
43.8403 | 2015-02-13 08:10 | 42048.3472 | 187.7 | 403.4 | 81.2 | 12.6 | 49.6 | 0 | 0 | 0 | 0 | 948.2 | -15.8 | 0
43.8472 | 2015-02-13 08:20 | 42048.3542 | 217.3 | 442.1 | 86.6 | 13.3 | 52.1 | 0.2 | 1.4 | 281.3 | 0.6 | 948.4 | -16.9401 | 0
43.8542 | 2015-02-13 08:30 | 42048.3611 | 244.7 | 465.1 | 92.9 | 13.9 | 52.7 | 0.5 | 1.6 | 238.2 | 22.5 | 948.6 | -17.3694 | 0
43.8611 | 2015-02-13 08:40 | 42048.3681 | 278.3 | 508.5 | 97.3 | 14.6 | 51.9 | 0.9 | 2.4 | 195 | 5.4 | 948.7 | -18.104 | 0
43.8681 | 2015-02-13 08:50 | 42048.375 | 310.5 | 544.1 | 101.2 | 14.8 | 46.7 | 0.7 | 1.9 | 213.9 | 7.3 | 948.8 | -18.674 | 0
43.875 | 2015-02-13 09:00 | 42048.3819 | 334.8 | 549.9 | 107.4 | 14.7 | 44.7 | 0.9 | 2.1 | 239.3 | 12.2 | 948.8 | -19.7938 | 0
43.8819 | 2015-02-13 09:10 | 42048.3889 | 365.5 | 574.1 | 112.4 | 15 | 42.7 | 0.2 | 1.4 | 233.5 | 9.1 | 948.8 | -20.8433 | 0
43.8889 | 2015-02-13 09:20 | 42048.3958 | 387.2 | 576.2 | 118 | 15.2 | 41.8 | 1.2 | 2.6 | 218.3 | 9.5 | 948.9 | -21.1885 | 0
43.8958 | 2015-02-13 09:30 | 42048.4028 | 415.8 | 595.5 | 123.1 | 15.5 | 41.5 | 0.3 | 1.6 | 232.9 | 10.1 | 949 | -21.0478 | 0
43.9028 | 2015-02-13 09:40 | 42048.4097 | 438.7 | 604.4 | 127.2 | 16.3 | 38.8 | 0 | 0 | 0 | 0 | 949 | -21.4692 | 0
43.9097 | 2015-02-13 09:50 | 42048.4167 | 458 | 605 | 132.4 | 16.9 | 40.5 | 0.3 | 1.6 | 195.4 | 2.6 | 949.1 | -21.7714 | 0
43.9167 | 2015-02-13 10:00 | 42048.4236 | 482.1 | 618.8 | 135.8 | 17.4 | 39.6 | 0.1 | 1.4 | 269 | 8.5 | 949.1 | -22.4518 | 0
43.9236 | 2015-02-13 10:10 | 42048.4306 | 507.8 | 637.8 | 138.3 | 17 | 38.8 | 0.6 | 2.1 | 253.9 | 10.7 | 949 | -22.8253 | 0
43.9306 | 2015-02-13 10:20 | 42048.4375 | 531.5 | 643 | 146.7 | 17.2 | 37.8 | 0.4 | 1.9 | 246.4 | 7 | 948.9 | -23.5602 | 0
43.9375 | 2015-02-13 10:30 | 42048.4444 | 550.6 | 638.4 | 157.7 | 18 | 37.7 | 0.8 | 2.6 | 179.7 | 11.2 | 948.9 | -23.1325 | 0
43.9444 | 2015-02-13 10:40 | 42048.4514 | 565.9 | 641.5 | 160.7 | 18.6 | 38.8 | 0.5 | 2.1 | 165.4 | 10.3 | 949 | -23.6534 | 0
43.9514 | 2015-02-13 10:50 | 42048.4583 | 576.5 | 651.1 | 156 | 18.7 | 37.5 | 1 | 2.6 | 192.8 | 32.4 | 948.9 | -23.8169 | 0
43.9583 | 2015-02-13 11:00 | 42048.4653 | 592.3 | 664.9 | 154.3 | 19.2 | 37.1 | 1.3 | 2.9 | 193.3 | 11.3 | 948.7 | -24.3566 | 0
43.9653 | 2015-02-13 11:10 | 42048.4722 | 614.2 | 687.1 | 153.8 | 19.2 | 36.6 | 1.1 | 2.4 | 159.6 | 10.9 | 948.5 | -25.1056 | 0
43.9722 | 2015-02-13 11:20 | 42048.4792 | 621.6 | 680 | 159.2 | 19.6 | 35.5 | 1.1 | 2.6 | 171.2 | 12.5 | 948.4 | -24.9384 | 0
43.9792 | 2015-02-13 11:30 | 42048.4861 | 637.5 | 691.5 | 161.6 | 19.8 | 35.1 | 1.6 | 3.6 | 164.8 | 18 | 948.3 | -25.2672 | 0
43.9861 | 2015-02-13 11:40 | 42048.4931 | 637.5 | 643.1 | 189.8 | 19.7 | 36 | 1.9 | 3.6 | 150.7 | 19.2 | 948.2 | -24.6544 | 0
43.9931 | 2015-02-13 11:50 | 42048.5 | 597.5 | 515 | 234.8 | 20.1 | 34.9 | 1.7 | 3.4 | 161.9 | 14.6 | 948.1 | -21.9843 | 0
44 | 2015-02-13 12:00 | 42048.5069 | 477.7 | 301.9 | 262.4 | 20.3 | 35 | 1 | 2.6 | 159.1 | 12 | 947.9 | -15.2342 | 0
44.0069 | 2015-02-13 12:10 | 42048.5139 | 521.8 | 324.2 | 290.1 | 20.3 | 34.1 | 1.3 | 2.9 | 146.9 | 18.9 | 947.8 | -16.1296 | 0
44.0139 | 2015-02-13 12:20 | 42048.5208 | 514.9 | 329.4 | 279.4 | 20.7 | 29.6 | 1.3 | 3.1 | 254.9 | 33.4 | 947.5 | -16.319 | 0
44.0208 | 2015-02-13 12:30 | 42048.5278 | 573.8 | 467.4 | 242.7 | 22 | 27.6 | 0.1 | 1.6 | 0.2 | 4.8 | 947.2 | -19.4926 | 0
44.0278 | 2015-02-13 12:40 | 42048.5347 | 608.6 | 596.5 | 188.9 | 22.4 | 24.8 | 0.5 | 2.4 | 260.1 | 9.2 | 947 | -23.1413 | 0
44.0347 | 2015-02-13 12:50 | 42048.5417 | 653.7 | 694.8 | 168.1 | 23.1 | 25.3 | 0.1 | 1.4 | 155.6 | 6.7 | 946.7 | -26.6434 | 0
44.0417 | 2015-02-13 13:00 | 42048.5486 | 661.7 | 730 | 156.3 | 22.8 | 22.9 | 1.6 | 3.1 | 260 | 15.8 | 946.6 | -27.3364 | 0
44.0486 | 2015-02-13 13:10 | 42048.5556 | 652 | 732.7 | 149.7 | 22.4 | 23.2 | 1.9 | 4.9 | 248.9 | 21.8 | 946.4 | -28.2809 | 0
44.0556 | 2015-02-13 13:20 | 42048.5625 | 648.4 | 747.4 | 142.2 | 22.2 | 23 | 2.2 | 3.6 | 247.6 | 26.7 | 946.3 | -29.8152 | 0
44.0625 | 2015-02-13 13:30 | 42048.5694 | 636.9 | 753.5 | 134.2 | 22.5 | 22.5 | 2.8 | 4.6 | 259 | 22.2 | 946 | -30.686 | 0
44.0694 | 2015-02-13 13:40 | 42048.5764 | 623.2 | 752.4 | 129.9 | 22.5 | 22.6 | 2.3 | 4.1 | 253.3 | 19.1 | 945.9 | -31.4481 | 0
44.0764 | 2015-02-13 13:50 | 42048.5833 | 608.6 | 751.2 | 125.9 | 22.5 | 22.5 | 3.1 | 5.1 | 259.6 | 15.1 | 945.7 | -32.182 | 0
44.0833 | 2015-02-13 14:00 | 42048.5903 | 592.2 | 744.6 | 124.7 | 22.5 | 22.3 | 2.8 | 4.4 | 249.1 | 26.7 | 945.6 | -32.4915 | 0
44.0903 | 2015-02-13 14:10 | 42048.5972 | 573.4 | 737 | 123 | 22.8 | 22.2 | 2.4 | 4.1 | 255.8 | 17.8 | 945.4 | -32.0705 | 0
44.0972 | 2015-02-13 14:20 | 42048.6042 | 544.8 | 713.4 | 121.4 | 22.8 | 21.9 | 2.8 | 4.1 | 260.8 | 13.1 | 945.4 | -31.5962 | 0
44.1042 | 2015-02-13 14:30 | 42048.6111 | 522.7 | 699.7 | 120.5 | 22.6 | 22.4 | 2.9 | 5.1 | 256 | 15.2 | 945.4 | -31.9925 | 0
44.1111 | 2015-02-13 14:40 | 42048.6181 | 498.6 | 684.2 | 119.3 | 22.7 | 22.8 | 2.4 | 4.1 | 246 | 16.8 | 945.2 | -31.7908 | 0
44.1181 | 2015-02-13 14:50 | 42048.625 | 476.4 | 676.5 | 116.4 | 22.9 | 22.5 | 2.8 | 4.6 | 261.2 | 14.7 | 945.1 | -31.3581 | 0
44.125 | 2015-02-13 15:00 | 42048.6319 | 447.8 | 654.3 | 114.2 | 22.8 | 23.1 | 3.4 | 5.4 | 253.7 | 17.9 | 945.1 | -31.8527 | 0
44.1319 | 2015-02-13 15:10 | 42048.6389 | 416.5 | 626.4 | 112.4 | 22.8 | 23.1 | 3.3 | 5.4 | 258.4 | 13.5 | 945 | -30.9203 | 0
44.1389 | 2015-02-13 15:20 | 42048.6458 | 388.5 | 604.7 | 110.3 | 22.9 | 22.9 | 3.6 | 5.4 | 262.3 | 11.8 | 945 | -30.5141 | 0
44.1458 | 2015-02-13 15:30 | 42048.6528 | 355.7 | 575.1 | 106.7 | 23 | 23.1 | 3.2 | 5.6 | 256 | 16 | 945 | -28.9507 | 0
44.1528 | 2015-02-13 15:40 | 42048.6597 | 326.3 | 551.5 | 102.7 | 22.9 | 22.9 | 3 | 4.9 | 259.3 | 16.1 | 945 | -28.6009 | 0
44.1597 | 2015-02-13 15:50 | 42048.6667 | 298.2 | 528.6 | 99.1 | 22.9 | 23.1 | 3.6 | 5.4 | 261.6 | 12.9 | 945 | -27.9897 | 0
44.1667 | 2015-02-13 16:00 | 42048.6736 | 262.6 | 484.1 | 94.5 | 22.9 | 24 | 2.8 | 4.6 | 263 | 12.3 | 945 | -26.7424 | 0
44.1736 | 2015-02-13 16:10 | 42048.6806 | 225.2 | 432 | 88.1 | 22.7 | 24.6 | 3 | 4.4 | 257.8 | 13.1 | 945 | -25.6727 | 0
44.1806 | 2015-02-13 16:20 | 42048.6875 | 195.2 | 398.9 | 80.8 | 22.5 | 25.1 | 2.7 | 4.1 | 248.1 | 11.8 | 944.9 | -25.9697 | 0
44.1875 | 2015-02-13 16:30 | 42048.6944 | 163.1 | 352.8 | 72.9 | 22.3 | 25.4 | 2.8 | 3.9 | 253.5 | 10.9 | 944.8 | -25.8265 | 0
44.1944 | 2015-02-13 16:40 | 42048.7014 | 128.7 | 290.6 | 63.7 | 22.1 | 26.1 | 2.7 | 3.9 | 254.5 | 9.8 | 944.8 | -24.1069 | 0
44.2014 | 2015-02-13 16:50 | 42048.7083 | 100.2 | 238 | 54.8 | 21.9 | 26.6 | 2.6 | 3.9 | 259.2 | 10.5 | 944.8 | -22.5084 | 0
44.2083 | 2015-02-13 17:00 | 42048.7153 | 78.2 | 209.3 | 45.5 | 21.9 | 27.4 | 1.8 | 3.6 | 255.2 | 8.9 | 944.8 | -21.7562 | 0
44.2153 | 2015-02-13 17:10 | 42048.7222 | 40.5 | 92.2 | 28.6 | 21.4 | 28.5 | 2 | 3.4 | 262.8 | 9.5 | 944.9 | -17.5577 | 0
44.2222 | 2015-02-13 17:20 | 42048.7292 | 16.7 | 24.4 | 13.8 | 20.9 | 28.7 | 2.5 | 3.4 | 271 | 5.4 | 944.9 | -14.182 | 0
44.2292 | 2015-02-13 17:30 | 42048.7361 | 5.1 | 0 | 4.7 | 20.3 | 29.4 | 2.2 | 3.1 | 273.5 | 5.3 | 945 | -9.4799 | 0
44.2361 | 2015-02-13 17:40 | 42048.7431 | 0 | 0 | 0 | 19.9 | 29.7 | 2.2 | 3.1 | 272 | 5.1 | 945.1 | 0 | 0
44.2431 | 2015-02-13 17:50 | 42048.75 | 0 | 0 | 0 | 19.5 | 30.3 | 1.6 | 2.4 | 263.1 | 4.5 | 945.1 | 0 | 0
44.25 | 2015-02-13 18:00 | 42048.7569 | 0 | 0 | 0 | 19.2 | 30.9 | 1.9 | 2.6 | 248.6 | 6.5 | 945.2 | 0 | 0
44.2569 | 2015-02-13 18:10 | 42048.7639 | 0 | 0 | 0 | 19.1 | 31.8 | 1.8 | 2.6 | 259.5 | 7.2 | 945.4 | 0 | 0
44.2639 | 2015-02-13 18:20 | 42048.7708 | 0 | 0 | 0 | 18.5 | 33.6 | 1.7 | 2.4 | 266.8 | 5 | 945.5 | 0 | 0
44.2708 | 2015-02-13 18:30 | 42048.7778 | 0 | 0 | 0 | 18.3 | 33.3 | 1.8 | 2.4 | 277.9 | 3.1 | 945.5 | 0 | 0
44.2778 | 2015-02-13 18:40 | 42048.7847 | 0 | 0 | 0 | 18.1 | 34.7 | 1.8 | 2.4 | 267.4 | 3.8 | 945.7 | 0 | 0
44.2847 | 2015-02-13 18:50 | 42048.7917 | 0 | 0 | 0 | 18.1 | 34.7 | 1.8 | 2.6 | 273.3 | 5.6 | 945.8 | 0 | 0
44.2917 | 2015-02-13 19:00 | 42048.7986 | 0 | 0 | 0 | 17.8 | 35.2 | 1.2 | 2.4 | 302.3 | 9.8 | 946 | 0 | 0
44.2986 | 2015-02-13 19:10 | 42048.8056 | 0 | 0 | 0 | 17.9 | 34.6 | 1.2 | 2.6 | 304.2 | 12.9 | 946.1 | 0 | 0
44.3056 | 2015-02-13 19:20 | 42048.8125 | 0 | 0 | 0 | 17.7 | 34.7 | 2 | 2.6 | 290 | 9 | 946.3 | 0 | 1
44.3125 | 2015-02-13 19:30 | 42048.8194 | 0 | 0 | 0 | 17.7 | 34.1 | 1.2 | 2.1 | 291.8 | 8.6 | 946.5 | 0 | 0
44.3194 | 2015-02-13 19:40 | 42048.8264 | 0 | 0 | 0 | 17.7 | 34.1 | 1 | 1.9 | 323.1 | 7.9 | 946.5 | 0 | 0
44.3264 | 2015-02-13 19:50 | 42048.8333 | 0 | 0 | 0 | 17.3 | 35.4 | 0.8 | 2.4 | 332.1 | 6.4 | 946.6 | 0 | 0
44.3333 | 2015-02-13 20:00 | 42048.8403 | 0 | 0 | 0 | 16.7 | 37.6 | 0 | 0.7 | 339.3 | 0.6 | 946.9 | 0 | 0
44.3403 | 2015-02-13 20:10 | 42048.8472 | 0 | 0 | 0 | 16.4 | 38.5 | 0.5 | 1.4 | 341.2 | 4.2 | 947.1 | 0 | 0
44.3472 | 2015-02-13 20:20 | 42048.8542 | 0 | 0 | 0 | 16.2 | 39.7 | 0 | 0.7 | 334.6 | 0 | 947.3 | 0 | 0
44.3542 | 2015-02-13 20:30 | 42048.8611 | 0 | 0 | 0 | 16.1 | 39.8 | 0 | 0 | 0 | 0 | 947.4 | 0 | 0
44.3611 | 2015-02-13 20:40 | 42048.8681 | 0 | 0 | 0 | 16.5 | 41.7 | 0 | 0 | 0 | 0 | 947.4 | 0 | 0
44.3681 | 2015-02-13 20:50 | 42048.875 | 0 | 0 | 0 | 15.7 | 46.4 | 0 | 0 | 0 | 0 | 947.5 | 0 | 0
44.375 | 2015-02-13 21:00 | 42048.8819 | 0 | 0 | 0 | 15.4 | 46.4 | 0.2 | 1.6 | 0.9 | 0 | 947.7 | 0 | 0
44.3819 | 2015-02-13 21:10 | 42048.8889 | 0 | 0 | 0 | 15.3 | 46.1 | 0 | 0.7 | 0.9 | 0 | 947.9 | 0 | 0
44.3889 | 2015-02-13 21:20 | 42048.8958 | 0 | 0 | 0 | 15.8 | 45 | 0 | 1.1 | 21.4 | 0.1 | 947.9 | 0 | 0
44.3958 | 2015-02-13 21:30 | 42048.9028 | 0 | 0 | 0 | 15.1 | 49.2 | 2.4 | 3.9 | 67.6 | 19.9 | 947.4 | 0 | 0
44.4028 | 2015-02-13 21:40 | 42048.9097 | 0 | 0 | 0 | 14.7 | 51.8 | 0.8 | 3.6 | 51 | 47.6 | 947.2 | 0 | 0
44.4097 | 2015-02-13 21:50 | 42048.9167 | 0 | 0 | 0 | 14.8 | 50.9 | 1 | 2.1 | 163.4 | 33.9 | 947.5 | 0 | 0
44.4167 | 2015-02-13 22:00 | 42048.9236 | 0 | 0 | 0 | 14.5 | 52.4 | 0 | 1.1 | 99.9 | 0 | 947.6 | 0 | 0
44.4236 | 2015-02-13 22:10 | 42048.9306 | 0 | 0 | 0 | 14.1 | 54.7 | 0.4 | 2.1 | 339.2 | 2.9 | 947.7 | 0 | 0
44.4306 | 2015-02-13 22:20 | 42048.9375 | 0 | 0 | 0 | 13.5 | 56.1 | 0.9 | 2.1 | 3.2 | 10.5 | 947.7 | 0 | 0
44.4375 | 2015-02-13 22:30 | 42048.9444 | 0 | 0 | 0 | 14.1 | 52.1 | 0 | 0 | 0 | 0 | 947.8 | 0 | 0
44.4444 | 2015-02-13 22:40 | 42048.9514 | 0 | 0 | 0 | 14.1 | 51 | 0 | 0.4 | 59.9 | 0 | 947.7 | 0 | 0
44.4514 | 2015-02-13 22:50 | 42048.9583 | 0 | 0 | 0 | 14.2 | 50.1 | 0 | 0.7 | 21.8 | 1.4 | 947.7 | 0 | 0
44.4583 | 2015-02-13 23:00 | 42048.9653 | 0 | 0 | 0 | 14 | 52.2 | 0 | 0 | 0 | 0 | 947.7 | 0 | 0
44.4653 | 2015-02-13 23:10 | 42048.9722 | 0 | 0 | 0 | 13.7 | 50.9 | 0 | 0.7 | 3.4 | 0 | 947.7 | 0 | 0
44.4722 | 2015-02-13 23:20 | 42048.9792 | 0 | 0 | 0 | 13.9 | 50 | 0.9 | 1.6 | 359.3 | 1.8 | 947.6 | 0 | 0
44.4792 | 2015-02-13 23:30 | 42048.9861 | 0 | 0 | 0 | 13.9 | 50 | 0.3 | 1.4 | 47.6 | 6.8 | 947.4 | 0 | 0
44.4861 | 2015-02-13 23:40 | 42048.9931 | 0 | 0 | 0 | 14 | 49.1 | 0.1 | 1.1 | 9.2 | 4.5 | 947.4 | 0 | 0
44.4931 | 2015-02-13 23:50 | 42049 | 0 | 0 | 0 | 13.7 | 49.6 | 1.5 | 2.4 | 16.3 | 16 | 947.4 | 0 | 0
44.5 | 2015-02-14 | 42049.0069 | 0 | 0 | 0 | 13.2 | 55.2 | 1.5 | 2.4 | 6 | 7.6 | 947.3 | 0 | 0
44.5069 | 2015-02-14 00:10 | 42049.0139 | 0 | 0 | 0 | 13 | 55.4 | 2.3 | 2.9 | 351.3 | 8.7 | 947.4 | 0 | 0
44.5139 | 2015-02-14 00:20 | 42049.0208 | 0 | 0 | 0 | 13.2 | 55.1 | 1.4 | 2.6 | 12.7 | 13.9 | 947.2 | 0 | 0
44.5208 | 2015-02-14 00:30 | 42049.0278 | 0 | 0 | 0 | 13.2 | 54 | 0 | 1.1 | 40 | 0 | 947.2 | 0 | 0
44.5278 | 2015-02-14 00:40 | 42049.0347 | 0 | 0 | 0 | 13.2 | 53.7 | 0.1 | 1.9 | 51.3 | 2.4 | 947 | 0 | 0
44.5347 | 2015-02-14 00:50 | 42049.0417 | 0 | 0 | 0 | 13 | 55.1 | 0 | 0 | 0 | 0 | 947 | 0 | 0
44.5417 | 2015-02-14 01:00 | 42049.0486 | 0 | 0 | 0 | 13 | 55.5 | 0 | 0 | 0 | 0 | 947 | 0 | 0
44.5486 | 2015-02-14 01:10 | 42049.0556 | 0 | 0 | 0 | 13.7 | 50.9 | 0 | 0 | 0 | 0 | 947 | 0 | 0
44.5556 | 2015-02-14 01:20 | 42049.0625 | 0 | 0 | 0 | 13.8 | 51.3 | 0 | 0 | 0 | 0 | 946.9 | 0 | 0
44.5625 | 2015-02-14 01:30 | 42049.0694 | 0 | 0 | 0 | 13.2 | 54.6 | 0.4 | 1.1 | 175.4 | 3 | 946.9 | 0 | 0
44.5694 | 2015-02-14 01:40 | 42049.0764 | 0 | 0 | 0 | 12.8 | 55.5 | 0.1 | 1.1 | 179 | 0 | 947 | 0 | 0
44.5764 | 2015-02-14 01:50 | 42049.0833 | 0 | 0 | 0 | 13 | 54.1 | 0.1 | 0.7 | 167.1 | 1.8 | 946.9 | 0 | 0
44.5833 | 2015-02-14 02:00 | 42049.0903 | 0 | 0 | 0 | 12.9 | 54.6 | 0 | 0 | 0 | 0 | 946.9 | 0 | 0
44.5903 | 2015-02-14 02:10 | 42049.0972 | 0 | 0 | 0 | 12.3 | 56.6 | 0 | 0 | 0 | 0 | 946.9 | 0 | 0
44.5972 | 2015-02-14 02:20 | 42049.1042 | 0 | 0 | 0 | 12.3 | 56.8 | 0 | 0 | 0 | 0 | 946.7 | 0 | 0
44.6042 | 2015-02-14 02:30 | 42049.1111 | 0 | 0 | 0 | 12.3 | 56.9 | 0 | 0 | 0 | 0 | 946.6 | 0 | 0
44.6111 | 2015-02-14 02:40 | 42049.1181 | 0 | 0 | 0 | 12.2 | 57 | 0 | 0 | 0 | 0 | 946.5 | 0 | 0
44.6181 | 2015-02-14 02:50 | 42049.125 | 0 | 0 | 0 | 12.3 | 54.8 | 1.2 | 2.4 | 350.8 | 19.8 | 946.5 | 0 | 0
44.625 | 2015-02-14 03:00 | 42049.1319 | 0 | 0 | 0 | 12.5 | 53.8 | 1.4 | 2.1 | 340.9 | 4.1 | 946.4 | 0 | 0
44.6319 | 2015-02-14 03:10 | 42049.1389 | 0 | 0 | 0 | 12.9 | 51.4 | 1.4 | 1.9 | 347.2 | 2.7 | 946.4 | 0 | 0
44.6389 | 2015-02-14 03:20 | 42049.1458 | 0 | 0 | 0 | 12.9 | 50.9 | 1.2 | 1.9 | 352 | 0.2 | 946.4 | 0 | 0
44.6458 | 2015-02-14 03:30 | 42049.1528 | 0 | 0 | 0 | 12.8 | 50.5 | 0.5 | 1.1 | 356.9 | 2.5 | 946.3 | 0 | 0
44.6528 | 2015-02-14 03:40 | 42049.1597 | 0 | 0 | 0 | 11.5 | 60 | 0 | 0 | 0 | 0 | 946.4 | 0 | 0
44.6597 | 2015-02-14 03:50 | 42049.1667 | 0 | 0 | 0 | 11 | 61 | 0 | 0 | 0 | 0 | 946.2 | 0 | 0
44.6667 | 2015-02-14 04:00 | 42049.1736 | 0 | 0 | 0 | 10.6 | 63.8 | 0 | 0 | 0 | 0 | 946.1 | 0 | 0
44.6736 | 2015-02-14 04:10 | 42049.1806 | 0 | 0 | 0 | 10.3 | 66 | 0 | 0 | 0 | 0 | 946.1 | 0 | 0
44.6806 | 2015-02-14 04:20 | 42049.1875 | 0 | 0 | 0 | 10.1 | 67.3 | 0 | 0 | 0 | 0 | 946.1 | 0 | 0
44.6875 | 2015-02-14 04:30 | 42049.1944 | 0 | 0 | 0 | 10.2 | 66 | 0 | 0 | 0 | 0 | 946.2 | 0 | 0
44.6944 | 2015-02-14 04:40 | 42049.2014 | 0 | 0 | 0 | 10.2 | 68.5 | 0 | 0 | 0 | 0 | 946.1 | 0 | 0
44.7014 | 2015-02-14 04:50 | 42049.2083 | 0 | 0 | 0 | 10.3 | 69.3 | 0 | 0 | 0 | 0 | 946 | 0 | 0
44.7083 | 2015-02-14 05:00 | 42049.2153 | 0 | 0 | 0 | 10.2 | 68.3 | 0 | 0 | 0 | 0 | 946.1 | 0 | 0
44.7153 | 2015-02-14 05:10 | 42049.2222 | 0 | 0 | 0 | 10.3 | 65.7 | 0 | 0.7 | 317.1 | 0 | 946.2 | 0 | 0
44.7222 | 2015-02-14 05:20 | 42049.2292 | 0 | 0 | 0 | 10.1 | 65.7 | 0.6 | 1.9 | 349.7 | 9.9 | 946.2 | 0 | 0
44.7292 | 2015-02-14 05:30 | 42049.2361 | 0 | 0 | 0 | 10.3 | 62.7 | 1 | 1.9 | 1.7 | 4.4 | 946.2 | 0 | 0
44.7361 | 2015-02-14 05:40 | 42049.2431 | 0 | 0 | 0 | 10 | 63.6 | 0.1 | 1.1 | 353.6 | 0 | 946.2 | 0 | 0
44.7431 | 2015-02-14 05:50 | 42049.25 | 0 | 0 | 0 | 9.9 | 64.4 | 0 | 0.7 | 353.6 | 0 | 946.2 | 0 | 0
44.75 | 2015-02-14 06:00 | 42049.2569 | 0 | 0 | 0 | 10.2 | 62.9 | 0 | 0 | 0 | 0 | 946.2 | 0 | 0
44.7569 | 2015-02-14 06:10 | 42049.2639 | 0 | 0 | 0 | 11 | 59.9 | 0.2 | 1.1 | 284.1 | 0 | 946.3 | 0 | 0
44.7639 | 2015-02-14 06:20 | 42049.2708 | 0 | 0 | 0 | 11 | 59 | 0.1 | 1.1 | 284.1 | 0 | 946.4 | 0 | 0
44.7708 | 2015-02-14 06:30 | 42049.2778 | 0 | 0 | 0 | 11.1 | 59.3 | 0 | 0 | 0 | 0 | 946.4 | 0 | 0
44.7778 | 2015-02-14 06:40 | 42049.2847 | 0 | 0 | 0 | 10.4 | 62.6 | 0 | 0 | 0 | 0 | 946.5 | 0 | 0
44.7847 | 2015-02-14 06:50 | 42049.2917 | 0 | 0 | 0 | 10.3 | 60.6 | 0 | 0 | 0 | 0 | 946.6 | 0 | 0
44.7917 | 2015-02-14 07:00 | 42049.2986 | 6.5 | 8.4 | 6.2 | 10.3 | 60.4 | 0.5 | 1.4 | 342.4 | 0.1 | 946.6 | -1.7464 | 0
44.7986 | 2015-02-14 07:10 | 42049.3056 | 21.2 | 47.4 | 17.8 | 10.3 | 61.2 | 0 | 0 | 0 | 0 | 946.6 | -7.2126 | 0
44.8056 | 2015-02-14 07:20 | 42049.3125 | 41.8 | 107.3 | 30.7 | 10.6 | 62.1 | 0 | 0 | 0 | 0 | 946.6 | -8.9017 | 0
44.8125 | 2015-02-14 07:30 | 42049.3194 | 68.9 | 191.1 | 43 | 10.8 | 62.2 | 0 | 0 | 0 | 0 | 946.7 | -9.9838 | 0
44.8194 | 2015-02-14 07:40 | 42049.3264 | 98.5 | 257.4 | 55.4 | 11.6 | 59.8 | 0 | 0 | 0 | 0 | 946.9 | -8.9805 | 0
44.8264 | 2015-02-14 07:50 | 42049.3333 | 126.4 | 314.9 | 63.5 | 12.4 | 59.9 | 0 | 1.3 | 74.2 | 2.4 | 947 | -8.7139 | 0
44.8333 | 2015-02-14 08:00 | 42049.3403 | 154.3 | 363.7 | 70.4 | 12.2 | 59.9 | 0 | 0 | 0 | 0 | 947.1 | -6.8759 | 0
44.8403 | 2015-02-14 08:10 | 42049.3472 | 183.1 | 405.6 | 76.9 | 12.9 | 57.2 | 0 | 0 | 0 | 0 | 947.2 | -6.3234 | 0
44.8472 | 2015-02-14 08:20 | 42049.3542 | 213.1 | 446.8 | 82.5 | 13.3 | 55.9 | 0 | 0.7 | 191.1 | 1.2 | 947.2 | -5.8403 | 0
44.8542 | 2015-02-14 08:30 | 42049.3611 | 245.7 | 491.7 | 87.5 | 13.6 | 55.1 | 0 | 0.7 | 195 | 0 | 947.2 | -5.036 | 0
44.8611 | 2015-02-14 08:40 | 42049.3681 | 273.5 | 509.9 | 94.4 | 14.3 | 51.8 | 0 | 0.7 | 156.9 | 0 | 947.2 | -5.3477 | 0
44.8681 | 2015-02-14 08:50 | 42049.375 | 301.8 | 530.9 | 100.1 | 14.8 | 52.2 | 0 | 0 | 0 | 0 | 947.2 | -5.7736 | 0
44.875 | 2015-02-14 09:00 | 42049.3819 | 333.2 | 565.7 | 102.7 | 15.4 | 50.5 | 0 | 0 | 0 | 0 | 947.3 | -6.0852 | 0
44.8819 | 2015-02-14 09:10 | 42049.3889 | 365.8 | 597.2 | 106.9 | 16.8 | 48.4 | 0 | 0.4 | 186.5 | 0 | 947.3 | -5.715 | 0
44.8889 | 2015-02-14 09:20 | 42049.3958 | 397.3 | 628.5 | 109.5 | 16.8 | 50.9 | 0.1 | 1.4 | 204.4 | 0.9 | 947.3 | -4.5046 | 0
44.8958 | 2015-02-14 09:30 | 42049.4028 | 423.1 | 644.1 | 112.6 | 17.2 | 49.5 | 0.7 | 1.9 | 229.8 | 8.5 | 947.3 | -4.395 | 0
44.9028 | 2015-02-14 09:40 | 42049.4097 | 447.6 | 652.8 | 116.6 | 17.4 | 49.3 | 1.2 | 2.9 | 202.3 | 20.7 | 947.2 | -6.8262 | 0
44.9097 | 2015-02-14 09:50 | 42049.4167 | 455.9 | 614 | 130.3 | 17.7 | 51.7 | 3.2 | 4.4 | 190.4 | 10.7 | 947.3 | -7.8396 | 0
44.9167 | 2015-02-14 10:00 | 42049.4236 | 496.2 | 673.6 | 124.5 | 17.8 | 50.8 | 2.2 | 3.9 | 227 | 23.2 | 947.3 | -9.4408 | 0
44.9236 | 2015-02-14 10:10 | 42049.4306 | 545.5 | 754.3 | 114.7 | 18.8 | 42.5 | 3.1 | 4.9 | 269.4 | 14.2 | 947.2 | -10.224 | 0
44.9306 | 2015-02-14 10:20 | 42049.4375 | 581.8 | 802.7 | 109 | 19.6 | 35.6 | 3.8 | 5.4 | 277.6 | 10.8 | 947.2 | -10.3932 | 0
44.9375 | 2015-02-14 10:30 | 42049.4444 | 603.4 | 813.3 | 110.4 | 20 | 35.3 | 3.7 | 5.6 | 275.9 | 11.9 | 947.2 | -10.9278 | 0
44.9444 | 2015-02-14 10:40 | 42049.4514 | 619.2 | 814.3 | 112.4 | 20 | 35.8 | 4.3 | 5.9 | 270.2 | 9.2 | 947.3 | -11.8967 | 0
44.9514 | 2015-02-14 10:50 | 42049.4583 | 638.8 | 822.7 | 115 | 20.4 | 33 | 4.4 | 6.4 | 271.3 | 8.8 | 947.3 | -12.3259 | 0
44.9583 | 2015-02-14 11:00 | 42049.4653 | 654.1 | 823.3 | 119.2 | 20.9 | 31.2 | 4.6 | 6.2 | 271.4 | 9.4 | 947.2 | -12.8372 | 0
44.9653 | 2015-02-14 11:10 | 42049.4722 | 669 | 828.7 | 121.4 | 21.6 | 29 | 3.8 | 5.9 | 287 | 20.1 | 947.1 | -12.8369 | 0
44.9722 | 2015-02-14 11:20 | 42049.4792 | 680.5 | 827.3 | 125.8 | 22 | 28.2 | 3.9 | 6.2 | 279 | 20.9 | 947 | -12.8679 | 0
44.9792 | 2015-02-14 11:30 | 42049.4861 | 686 | 809.7 | 135.9 | 22.1 | 29.1 | 4.4 | 6.4 | 264.9 | 14.1 | 946.9 | -13.5043 | 0
44.9861 | 2015-02-14 11:40 | 42049.4931 | 685 | 783.8 | 146.4 | 21.8 | 29.8 | 5.2 | 8.2 | 260 | 14.2 | 946.8 | -14.421 | 0
44.9931 | 2015-02-14 11:50 | 42049.5 | 701.2 | 808.1 | 141.2 | 21.4 | 31 | 5.3 | 7.4 | 261 | 11.9 | 946.8 | -15.7481 | 0
45 | 2015-02-14 12:00 | 42049.5069 | 707.9 | 822 | 134.6 | 21.5 | 30.9 | 5.1 | 7.4 | 262.9 | 11 | 946.6 | -17.1496 | 0
45.0069 | 2015-02-14 12:10 | 42049.5139 | 705.9 | 811.4 | 138 | 21.7 | 30.5 | 4.1 | 6.4 | 254.7 | 15.1 | 946.5 | -17.5199 | 0
45.0139 | 2015-02-14 12:20 | 42049.5208 | 696.9 | 796.3 | 138.3 | 21.9 | 30.1 | 4.5 | 6.4 | 260.8 | 14.6 | 946.3 | -18.5991 | 0
45.0208 | 2015-02-14 12:30 | 42049.5278 | 702.2 | 816.6 | 130.2 | 22.3 | 28.5 | 4.2 | 6.9 | 265.8 | 18.4 | 946.1 | -19.2706 | 0
45.0278 | 2015-02-14 12:40 | 42049.5347 | 698.9 | 821 | 125.7 | 22.6 | 26.8 | 5 | 8.2 | 272 | 13.3 | 945.9 | -19.951 | 0
45.0347 | 2015-02-14 12:50 | 42049.5417 | 697.4 | 829.7 | 122.2 | 22.8 | 26.3 | 5.2 | 8.4 | 267.6 | 11.6 | 945.7 | -19.4699 | 0
45.0417 | 2015-02-14 13:00 | 42049.5486 | 694 | 840.7 | 116.4 | 22.8 | 26.4 | 5 | 8.2 | 260 | 14.4 | 945.5 | -19.3371 | 0
45.0486 | 2015-02-14 13:10 | 42049.5556 | 681.6 | 836.1 | 113.4 | 23.2 | 26.3 | 4.2 | 6.9 | 269.8 | 16.8 | 945.4 | -19.2178 | 0
45.0556 | 2015-02-14 13:20 | 42049.5625 | 678.6 | 855 | 105.4 | 23.5 | 25.9 | 5.1 | 8.4 | 277.5 | 18.6 | 945.1 | -19.4092 | 0
45.0625 | 2015-02-14 13:30 | 42049.5694 | 677.9 | 877.6 | 97.9 | 23.2 | 26.2 | 5.7 | 8.9 | 290.5 | 19.9 | 945 | -21.2656 | 0
45.0694 | 2015-02-14 13:40 | 42049.5764 | 668.7 | 883.8 | 94.8 | 23.3 | 25.6 | 6.3 | 9.2 | 286.4 | 16.3 | 944.8 | -22.0887 | 0
45.0764 | 2015-02-14 13:50 | 42049.5833 | 644.2 | 855.2 | 100.5 | 23.5 | 25.9 | 5 | 8.7 | 289.1 | 22.6 | 944.7 | -21.2514 | 0
45.0833 | 2015-02-14 14:00 | 42049.5903 | 633.5 | 867 | 95.4 | 23.5 | 26.1 | 5.7 | 8.4 | 279 | 14.7 | 944.6 | -21.3261 | 0
45.0903 | 2015-02-14 14:10 | 42049.5972 | 619.8 | 872 | 92.8 | 23.9 | 26 | 5.3 | 8.4 | 282.4 | 16.4 | 944.4 | -21.5845 | 0
45.0972 | 2015-02-14 14:20 | 42049.6042 | 583.2 | 829.8 | 96.3 | 23.9 | 25.1 | 4.5 | 8.4 | 294.7 | 29.8 | 944.3 | -20.8074 | 0
45.1042 | 2015-02-14 14:30 | 42049.6111 | 560.4 | 815.5 | 97.5 | 24 | 25.6 | 5 | 7.7 | 283.7 | 24.3 | 944.2 | -20.4463 | 0
45.1111 | 2015-02-14 14:40 | 42049.6181 | 542.6 | 822.9 | 92.3 | 24.2 | 24.9 | 4.8 | 7.4 | 287.9 | 20.8 | 944.1 | -20.7013 | 0
45.1181 | 2015-02-14 14:50 | 42049.625 | 522.7 | 829.5 | 86.7 | 24.3 | 24.4 | 6.1 | 8.9 | 283.4 | 14 | 944.1 | -21.1139 | 0
45.125 | 2015-02-14 15:00 | 42049.6319 | 494.5 | 815.9 | 83.9 | 24.3 | 24.5 | 6.4 | 8.7 | 284 | 14.1 | 944 | -21.8053 | 0
45.1319 | 2015-02-14 15:10 | 42049.6389 | 464.7 | 800.3 | 81.5 | 24.2 | 24.7 | 5.7 | 8.9 | 285.9 | 15.8 | 943.9 | -21.0326 | 0
45.1389 | 2015-02-14 15:20 | 42049.6458 | 439.7 | 797.6 | 78 | 24.3 | 24.2 | 4.8 | 8.4 | 290.5 | 22.8 | 943.9 | -21.0084 | 0
45.1458 | 2015-02-14 15:30 | 42049.6528 | 413.2 | 796.4 | 73.4 | 24.2 | 23.8 | 5.9 | 9.2 | 289 | 17.4 | 943.9 | -20.3038 | 0
45.1528 | 2015-02-14 15:40 | 42049.6597 | 382.4 | 785.4 | 68.8 | 24.4 | 22.8 | 5.1 | 8.2 | 288.9 | 20 | 943.7 | -20.2434 | 0
45.1597 | 2015-02-14 15:50 | 42049.6667 | 348.5 | 760.6 | 66.3 | 24.3 | 22.3 | 5.4 | 7.9 | 289.9 | 17.7 | 943.7 | -20.0888 | 0
45.1667 | 2015-02-14 16:00 | 42049.6736 | 316.3 | 744.1 | 62 | 24.3 | 22.5 | 4.5 | 8.2 | 291.9 | 26.6 | 943.6 | -20.0646 | 0
45.1736 | 2015-02-14 16:10 | 42049.6806 | 274.8 | 685.3 | 58.3 | 24.3 | 23 | 4.7 | 6.9 | 289.2 | 18.5 | 943.5 | -28.6787 | 1
45.1806 | 2015-02-14 16:20 | 42049.6875 | 239.6 | 664.7 | 55.6 | 24.2 | 22.8 | 4.4 | 7.7 | 296.2 | 26.4 | 943.4 | -9.5822 | 1
45.1875 | 2015-02-14 16:30 | 42049.6944 | 203.5 | 617.7 | 51.4 | 24.1 | 24.6 | 5 | 7.2 | 284.7 | 13.8 | 943.4 | -11.3224 | 0
45.1944 | 2015-02-14 16:40 | 42049.7014 | 168.5 | 570.4 | 46.1 | 23.9 | 25.9 | 4.3 | 6.4 | 284.8 | 14 | 943.3 | -12.2799 | 0
45.2014 | 2015-02-14 16:50 | 42049.7083 | 133 | 506.8 | 40.4 | 23.7 | 26.7 | 4.2 | 5.9 | 284.7 | 13.2 | 943.3 | -14.1801 | 0
45.2083 | 2015-02-14 17:00 | 42049.7153 | 98.2 | 428.4 | 34 | 23.4 | 27.6 | 3.5 | 5.4 | 283.4 | 14.4 | 943.3 | -14.5654 | 0
45.2153 | 2015-02-14 17:10 | 42049.7222 | 65.5 | 328.7 | 27 | 23 | 28 | 3.3 | 5.6 | 288.3 | 16.9 | 943.3 | -15.7937 | 0
45.2222 | 2015-02-14 17:20 | 42049.7292 | 22 | 103.2 | 12.3 | 22.5 | 29.2 | 2.6 | 4.9 | 287.5 | 13.8 | 943.5 | -20.5121 | 0
45.2292 | 2015-02-14 17:30 | 42049.7361 | 1.4 | 0 | 1.1 | 21.8 | 30.5 | 2.1 | 3.6 | 295.6 | 17.1 | 943.6 | -6.6227 | 0
45.2361 | 2015-02-14 17:40 | 42049.7431 | 0 | 0 | 0 | 21.2 | 32.1 | 2 | 4.1 | 282.9 | 10.5 | 943.6 | 0 | 0
45.2431 | 2015-02-14 17:50 | 42049.75 | 0 | 0 | 0 | 20.7 | 33.6 | 2.3 | 3.4 | 245.9 | 19.8 | 943.7 | 0 | 0
45.25 | 2015-02-14 18:00 | 42049.7569 | 0 | 0 | 0 | 20.2 | 35.4 | 3 | 4.6 | 229.8 | 9.9 | 943.9 | 0 | 0
45.2569 | 2015-02-14 18:10 | 42049.7639 | 0 | 0 | 0 | 20.1 | 35.1 | 2.9 | 4.9 | 250.5 | 11.4 | 943.9 | 0 | 0
45.2639 | 2015-02-14 18:20 | 42049.7708 | 0 | 0 | 0 | 20 | 35.4 | 4 | 5.6 | 253.5 | 8.1 | 944 | 0 | 0
45.2708 | 2015-02-14 18:30 | 42049.7778 | 0 | 0 | 0 | 19.8 | 35.6 | 4.4 | 5.9 | 252.1 | 10.5 | 944.1 | 0 | 0
45.2778 | 2015-02-14 18:40 | 42049.7847 | 0 | 0 | 0 | 19.7 | 36 | 4.6 | 6.2 | 255.9 | 10.5 | 944.2 | 0 | 0
45.2847 | 2015-02-14 18:50 | 42049.7917 | 0 | 0 | 0 | 19.4 | 36.9 | 4.9 | 6.7 | 258.2 | 9.5 | 944.3 | 0 | 0
45.2917 | 2015-02-14 19:00 | 42049.7986 | 0 | 0 | 0 | 19.2 | 37.4 | 4.9 | 6.4 | 263.1 | 10 | 944.2 | 0 | 0
45.2986 | 2015-02-14 19:10 | 42049.8056 | 0 | 0 | 0 | 19.1 | 37.4 | 5.2 | 7.2 | 262.5 | 10.1 | 944.3 | 0 | 0
45.3056 | 2015-02-14 19:20 | 42049.8125 | 0 | 0 | 0 | 19 | 37.8 | 5.1 | 7.4 | 260.3 | 9.7 | 944.5 | 0 | 0
45.3125 | 2015-02-14 19:30 | 42049.8194 | 0 | 0 | 0 | 18.8 | 38.4 | 4.8 | 6.7 | 259 | 10.4 | 944.8 | 0 | 0
45.3194 | 2015-02-14 19:40 | 42049.8264 | 0 | 0 | 0 | 18.4 | 39.2 | 4.6 | 6.9 | 257 | 10.9 | 945 | 0 | 0
45.3264 | 2015-02-14 19:50 | 42049.8333 | 0 | 0 | 0 | 18.3 | 39.3 | 4.5 | 6.4 | 257.6 | 11.2 | 945.2 | 0 | 0
45.3333 | 2015-02-14 20:00 | 42049.8403 | 0 | 0 | 0 | 18.2 | 39.5 | 4.5 | 6.2 | 258.5 | 11.4 | 945.3 | 0 | 0
45.3403 | 2015-02-14 20:10 | 42049.8472 | 0 | 0 | 0 | 18.2 | 39.2 | 4.5 | 6.7 | 260.5 | 9.9 | 945.2 | 0 | 0
45.3472 | 2015-02-14 20:20 | 42049.8542 | 0 | 0 | 0 | 18.1 | 39.2 | 4.6 | 6.2 | 262.2 | 9.6 | 945.3 | 0 | 0
45.3542 | 2015-02-14 20:30 | 42049.8611 | 0 | 0 | 0 | 18 | 39.6 | 4.4 | 6.2 | 262.7 | 10.1 | 945.3 | 0 | 0
45.3611 | 2015-02-14 20:40 | 42049.8681 | 0 | 0 | 0 | 18 | 39.6 | 4.3 | 6.2 | 262.1 | 8.4 | 945.4 | 0 | 0
45.3681 | 2015-02-14 20:50 | 42049.875 | 0 | 0 | 0 | 17.7 | 40.7 | 3.5 | 4.6 | 260.4 | 8.2 | 945.4 | 0 | 0
45.375 | 2015-02-14 21:00 | 42049.8819 | 0 | 0 | 0 | 17.7 | 40.2 | 3.6 | 4.6 | 266.7 | 7.9 | 945.5 | 0 | 0
45.3819 | 2015-02-14 21:10 | 42049.8889 | 0 | 0 | 0 | 17.6 | 40.5 | 3.5 | 4.1 | 275 | 4.8 | 945.5 | 0 | 0
45.3889 | 2015-02-14 21:20 | 42049.8958 | 0 | 0 | 0 | 17.6 | 40 | 3.6 | 4.6 | 277.7 | 7 | 945.6 | 0 | 0
45.3958 | 2015-02-14 21:30 | 42049.9028 | 0 | 0 | 0 | 18.1 | 37.9 | 2.8 | 4.1 | 278.1 | 7.6 | 945.6 | 0 | 0
45.4028 | 2015-02-14 21:40 | 42049.9097 | 0 | 0 | 0 | 18.1 | 38.4 | 2.7 | 4.1 | 248.6 | 10.6 | 945.6 | 0 | 0
45.4097 | 2015-02-14 21:50 | 42049.9167 | 0 | 0 | 0 | 17.6 | 40 | 3.5 | 4.9 | 245.7 | 9.7 | 945.7 | 0 | 0
45.4167 | 2015-02-14 22:00 | 42049.9236 | 0 | 0 | 0 | 17.5 | 40.7 | 3.4 | 4.6 | 252.5 | 9.1 | 945.7 | 0 | 0
45.4236 | 2015-02-14 22:10 | 42049.9306 | 0 | 0 | 0 | 17.6 | 40.2 | 2.9 | 4.1 | 257.5 | 10.3 | 945.8 | 0 | 0
45.4306 | 2015-02-14 22:20 | 42049.9375 | 0 | 0 | 0 | 17.5 | 39.9 | 3.2 | 4.9 | 257.3 | 8.6 | 945.9 | 0 | 0
45.4375 | 2015-02-14 22:30 | 42049.9444 | 0 | 0 | 0 | 17.5 | 39.5 | 3.5 | 4.9 | 261.4 | 9.7 | 946 | 0 | 0
45.4444 | 2015-02-14 22:40 | 42049.9514 | 0 | 0 | 0 | 17.7 | 38.6 | 3.6 | 4.9 | 259.8 | 10.3 | 946 | 0 | 0
45.4514 | 2015-02-14 22:50 | 42049.9583 | 0 | 0 | 0 | 17.8 | 38.2 | 3.3 | 4.4 | 267.6 | 8.8 | 946 | 0 | 0
45.4583 | 2015-02-14 23:00 | 42049.9653 | 0 | 0 | 0 | 17.5 | 38.9 | 2.7 | 3.9 | 278.3 | 5.9 | 946 | 0 | 0
45.4653 | 2015-02-14 23:10 | 42049.9722 | 0 | 0 | 0 | 17.1 | 39.9 | 3.1 | 3.9 | 279.3 | 3.6 | 946.1 | 0 | 0
45.4722 | 2015-02-14 23:20 | 42049.9792 | 0 | 0 | 0 | 17.2 | 39 | 3.1 | 4.1 | 263.2 | 8.4 | 946.1 | 0 | 0
45.4792 | 2015-02-14 23:30 | 42049.9861 | 0 | 0 | 0 | 17.6 | 37.2 | 2 | 3.9 | 266.2 | 8.2 | 946.1 | 0 | 0
45.4861 | 2015-02-14 23:40 | 42049.9931 | 0 | 0 | 0 | 15.2 | 48.4 | 0.6 | 1.6 | 94.4 | 25.4 | 946.2 | 0 | 0
45.4931 | 2015-02-14 23:50 | 42050 | 0 | 0 | 0 | 14.1 | 51.4 | 1 | 1.6 | 90.4 | 0.1 | 946.3 | 0 | 0
45.5 | 2015-02-15 | 42050.0069 | 0 | 0 | 0 | 14 | 52.3 | 0.8 | 1.9 | 89.2 | 2.3 | 946.2 | 0 | 0
45.5069 | 2015-02-15 00:10 | 42050.0139 | 0 | 0 | 0 | 13.9 | 51.5 | 0.1 | 1.1 | 81.3 | 0 | 946.2 | 0 | 0
45.5139 | 2015-02-15 00:20 | 42050.0208 | 0 | 0 | 0 | 13.5 | 53.4 | 0 | 0 | 0 | 0 | 946.2 | 0 | 0
45.5208 | 2015-02-15 00:30 | 42050.0278 | 0 | 0 | 0 | 13.3 | 53.3 | 0 | 0 | 0 | 0 | 946.1 | 0 | 0
45.5278 | 2015-02-15 00:40 | 42050.0347 | 0 | 0 | 0 | 13.3 | 53.2 | 0.5 | 2.1 | 86.5 | 1.6 | 946.1 | 0 | 0
45.5347 | 2015-02-15 00:50 | 42050.0417 | 0 | 0 | 0 | 13.3 | 52.7 | 0.8 | 1.9 | 84.9 | 4.2 | 946.1 | 0 | 0
45.5417 | 2015-02-15 01:00 | 42050.0486 | 0 | 0 | 0 | 13.1 | 53.6 | 0.1 | 1.4 | 58.8 | 0.9 | 946 | 0 | 0
45.5486 | 2015-02-15 01:10 | 42050.0556 | 0 | 0 | 0 | 12.5 | 56.3 | 0.1 | 1.4 | 57.6 | 0 | 945.9 | 0 | 0
45.5556 | 2015-02-15 01:20 | 42050.0625 | 0 | 0 | 0 | 12.1 | 57.4 | 0 | 0 | 0 | 0 | 945.8 | 0 | 0
45.5625 | 2015-02-15 01:30 | 42050.0694 | 0 | 0 | 0 | 11.9 | 58.6 | 0 | 0 | 0 | 0 | 945.8 | 0 | 0
45.5694 | 2015-02-15 01:40 | 42050.0764 | 0 | 0 | 0 | 11.8 | 59.6 | 0.2 | 1.1 | 18.3 | 1.6 | 945.8 | 0 | 0
45.5764 | 2015-02-15 01:50 | 42050.0833 | 0 | 0 | 0 | 11.9 | 59.4 | 0.8 | 1.4 | 8.8 | 10.3 | 945.7 | 0 | 0
45.5833 | 2015-02-15 02:00 | 42050.0903 | 0 | 0 | 0 | 12.1 | 56.2 | 0.8 | 1.6 | 354 | 0.1 | 945.6 | 0 | 0
45.5903 | 2015-02-15 02:10 | 42050.0972 | 0 | 0 | 0 | 12.3 | 52.9 | 0.2 | 1.4 | 25 | 6.4 | 945.5 | 0 | 0
45.5972 | 2015-02-15 02:20 | 42050.1042 | 0 | 0 | 0 | 12.9 | 50.1 | 0 | 0 | 0 | 0 | 945.5 | 0 | 0
45.6042 | 2015-02-15 02:30 | 42050.1111 | 0 | 0 | 0 | 13.1 | 50.4 | 0.2 | 1.1 | 126.4 | 1.6 | 945.4 | 0 | 0
45.6111 | 2015-02-15 02:40 | 42050.1181 | 0 | 0 | 0 | 12.9 | 51.6 | 0.9 | 1.6 | 155 | 8.4 | 945.5 | 0 | 0
45.6181 | 2015-02-15 02:50 | 42050.125 | 0 | 0 | 0 | 12.7 | 51.5 | 1.5 | 2.4 | 165.8 | 3.9 | 945.5 | 0 | 0
45.625 | 2015-02-15 03:00 | 42050.1319 | 0 | 0 | 0 | 12.8 | 50.3 | 0 | 0.7 | 157.2 | 0 | 945.4 | 0 | 0
45.6319 | 2015-02-15 03:10 | 42050.1389 | 0 | 0 | 0 | 12.3 | 53.2 | 0 | 0 | 0 | 0 | 945.4 | 0 | 0
45.6389 | 2015-02-15 03:20 | 42050.1458 | 0 | 0 | 0 | 11.9 | 54.6 | 0 | 0 | 0 | 0 | 945.4 | 0 | 0
45.6458 | 2015-02-15 03:30 | 42050.1528 | 0 | 0 | 0 | 12 | 55.8 | 0 | 0 | 0 | 0 | 945.6 | 0 | 0
45.6528 | 2015-02-15 03:40 | 42050.1597 | 0 | 0 | 0 | 11.6 | 55.1 | 0 | 0 | 0 | 0 | 945.7 | 0 | 0
45.6597 | 2015-02-15 03:50 | 42050.1667 | 0 | 0 | 0 | 11.3 | 55.9 | 0 | 0 | 0 | 0 | 945.7 | 0 | 0
45.6667 | 2015-02-15 04:00 | 42050.1736 | 0 | 0 | 0 | 11.4 | 56.2 | 0.5 | 1.4 | 345.9 | 6.3 | 945.7 | 0 | 0
45.6736 | 2015-02-15 04:10 | 42050.1806 | 0 | 0 | 0 | 11.6 | 54.8 | 1.5 | 2.1 | 334.8 | 8.1 | 945.6 | 0 | 0
45.6806 | 2015-02-15 04:20 | 42050.1875 | 0 | 0 | 0 | 11.8 | 53.9 | 1.4 | 2.4 | 345 | 8.1 | 945.6 | 0 | 0
45.6875 | 2015-02-15 04:30 | 42050.1944 | 0 | 0 | 0 | 10.8 | 58.4 | 2.6 | 3.4 | 342.2 | 3.4 | 945.6 | 0 | 0
45.6944 | 2015-02-15 04:40 | 42050.2014 | 0 | 0 | 0 | 11 | 56.6 | 1.7 | 3.1 | 326.8 | 11.1 | 945.6 | 0 | 0
45.7014 | 2015-02-15 04:50 | 42050.2083 | 0 | 0 | 0 | 11.8 | 52.2 | 0.9 | 2.1 | 328.5 | 11.2 | 945.7 | 0 | 0
45.7083 | 2015-02-15 05:00 | 42050.2153 | 0 | 0 | 0 | 11.9 | 52.4 | 0.6 | 1.9 | 347.8 | 6.5 | 945.7 | 0 | 0
45.7153 | 2015-02-15 05:10 | 42050.2222 | 0 | 0 | 0 | 11.2 | 55.5 | 1.5 | 2.1 | 359.2 | 2.7 | 945.6 | 0 | 0
45.7222 | 2015-02-15 05:20 | 42050.2292 | 0 | 0 | 0 | 11.4 | 54.5 | 0.7 | 1.6 | 20.6 | 13.2 | 945.7 | 0 | 0
45.7292 | 2015-02-15 05:30 | 42050.2361 | 0 | 0 | 0 | 11.2 | 55.6 | 0.1 | 1.4 | 25.9 | 4.6 | 945.9 | 0 | 0
45.7361 | 2015-02-15 05:40 | 42050.2431 | 0 | 0 | 0 | 11.6 | 52.8 | 1.1 | 2.1 | 18.5 | 10 | 945.9 | 0 | 0
45.7431 | 2015-02-15 05:50 | 42050.25 | 0 | 0 | 0 | 12 | 51.5 | 0.2 | 1.6 | 36.5 | 2.8 | 946 | 0 | 0
45.75 | 2015-02-15 06:00 | 42050.2569 | 0 | 0 | 0 | 11.9 | 52.3 | 0 | 0 | 0 | 0 | 946.2 | 0 | 0
45.7569 | 2015-02-15 06:10 | 42050.2639 | 0 | 0 | 0 | 10.7 | 56.6 | 0.6 | 1.6 | 24.9 | 5.6 | 946.2 | 0 | 0
45.7639 | 2015-02-15 06:20 | 42050.2708 | 0 | 0 | 0 | 11.6 | 52.8 | 0.6 | 1.6 | 40 | 2.1 | 946.1 | 0 | 0
45.7708 | 2015-02-15 06:30 | 42050.2778 | 0 | 0 | 0 | 11.1 | 55.8 | 0.2 | 1.1 | 41.2 | 0 | 946.2 | 0 | 0
45.7778 | 2015-02-15 06:40 | 42050.2847 | 0 | 0 | 0 | 10.7 | 57.6 | 0 | 0 | 0 | 0 | 946.4 | 0 | 0
45.7847 | 2015-02-15 06:50 | 42050.2917 | 0 | 0 | 0 | 9.8 | 61.8 | 0.1 | 0.7 | 352.5 | 0.9 | 946.4 | 0 | 0
45.7917 | 2015-02-15 07:00 | 42050.2986 | 8.1 | 20.6 | 6.9 | 10.2 | 61.1 | 0 | 0 | 0 | 0 | 946.5 | -15.9441 | 0
45.7986 | 2015-02-15 07:10 | 42050.3056 | 26 | 73.9 | 20.3 | 9.9 | 62.2 | 0 | 0 | 0 | 0 | 946.6 | -12.847 | 0
45.8056 | 2015-02-15 07:20 | 42050.3125 | 53.4 | 182.6 | 34.1 | 10.8 | 58.3 | 0 | 0 | 0 | 0 | 946.7 | -12.1993 | 0
45.8125 | 2015-02-15 07:30 | 42050.3194 | 81.5 | 262.2 | 45.4 | 11.5 | 56 | 0.1 | 0.7 | 354.2 | 0 | 946.7 | -10.4104 | 0
45.8194 | 2015-02-15 07:40 | 42050.3264 | 113.2 | 337.5 | 55.6 | 12.4 | 51.5 | 0.2 | 1.4 | 32.1 | 1.6 | 946.8 | -10.5792 | 0
45.8264 | 2015-02-15 07:50 | 42050.3333 | 145.9 | 396.9 | 65.2 | 13.2 | 49.5 | 0 | 0 | 0 | 0 | 947 | -10.4666 | 0
45.8333 | 2015-02-15 08:00 | 42050.3403 | 178.5 | 451.4 | 72.7 | 14.2 | 46.7 | 0.1 | 0.7 | 62.7 | 1.2 | 947.1 | -8.2353 | 0
45.8403 | 2015-02-15 08:10 | 42050.3472 | 203.4 | 467.6 | 79.1 | 14.8 | 45 | 0 | 0 | 0 | 0 | 947.2 | -7.4813 | 0
45.8472 | 2015-02-15 08:20 | 42050.3542 | 238.8 | 514.6 | 85.7 | 16 | 42 | 0 | 0 | 0 | 0 | 947.4 | -9.0067 | 0
45.8542 | 2015-02-15 08:30 | 42050.3611 | 271.3 | 532.1 | 97.2 | 16.1 | 40.9 | 0 | 0 | 0 | 0 | 947.6 | -7.9346 | 0
45.8611 | 2015-02-15 08:40 | 42050.3681 | 299.3 | 558.2 | 99.9 | 16.9 | 39.5 | 0.2 | 1.6 | 26.6 | 4.8 | 947.6 | -9.0079 | 0
45.8681 | 2015-02-15 08:50 | 42050.375 | 345 | 604.3 | 112.3 | 16.4 | 38.5 | 1.1 | 2.1 | 38.8 | 22.1 | 947.7 | -8.3587 | 0
45.875 | 2015-02-15 09:00 | 42050.3819 | 317.4 | 468.7 | 124.6 | 16.6 | 38.3 | 0.8 | 1.9 | 65.6 | 8.7 | 947.8 | -4.8404 | 0
45.8819 | 2015-02-15 09:10 | 42050.3889 | 408.9 | 584.8 | 150.9 | 17.1 | 38.1 | 0.5 | 1.9 | 25.5 | 4.9 | 947.9 | -10.3952 | 0
45.8889 | 2015-02-15 09:20 | 42050.3958 | 448.8 | 593 | 173 | 17.6 | 38.9 | 1.1 | 2.4 | 80.7 | 11.4 | 948 | -8.2051 | 0
45.8958 | 2015-02-15 09:30 | 42050.4028 | 409.7 | 421.1 | 201.4 | 17.8 | 40 | 0.5 | 1.9 | 89 | 11.4 | 948.2 | -10.235 | 0
45.9028 | 2015-02-15 09:40 | 42050.4097 | 453 | 359.6 | 265.5 | 18.5 | 35 | 0.8 | 2.1 | 57.2 | 20.1 | 948.3 | -10.9936 | 0
45.9097 | 2015-02-15 09:50 | 42050.4167 | 433.7 | 267.6 | 286.1 | 18.4 | 34.5 | 1 | 2.4 | 74.1 | 11.5 | 948.4 | -12.062 | 0
45.9167 | 2015-02-15 10:00 | 42050.4236 | 373.3 | 180 | 270.7 | 19.2 | 34.2 | 0.6 | 2.1 | 70.6 | 15.2 | 948.5 | -7.0967 | 0
45.9236 | 2015-02-15 10:10 | 42050.4306 | 418.6 | 236.8 | 278.3 | 18.9 | 36.2 | 1.1 | 2.4 | 105.9 | 10.4 | 948.4 | -10.3345 | 0
45.9306 | 2015-02-15 10:20 | 42050.4375 | 518.5 | 353 | 304.9 | 19.2 | 36.3 | 0.4 | 1.6 | 81 | 4.1 | 948.4 | -11.6776 | 0
45.9375 | 2015-02-15 10:30 | 42050.4444 | 408.5 | 174.5 | 298.3 | 19.7 | 36 | 0.1 | 1.4 | 102.2 | 4.4 | 948.5 | -8.437 | 0
45.9444 | 2015-02-15 10:40 | 42050.4514 | 334.3 | 101 | 267.5 | 19.8 | 36.1 | 1 | 2.1 | 63.2 | 17.9 | 948.4 | -7.1454 | 0
45.9514 | 2015-02-15 10:50 | 42050.4583 | 524.8 | 330.4 | 309 | 20 | 35.6 | 1.2 | 2.1 | 48.8 | 10.1 | 948.4 | -11.2863 | 0
45.9583 | 2015-02-15 11:00 | 42050.4653 | 387 | 163.1 | 277.1 | 20.4 | 34.4 | 1.4 | 3.4 | 73.5 | 20.2 | 948.3 | -7.545 | 0
45.9653 | 2015-02-15 11:10 | 42050.4722 | 490.5 | 358.4 | 248.6 | 20.1 | 33.8 | 1.4 | 2.4 | 114.9 | 6.2 | 948.3 | -10.8994 | 0
45.9722 | 2015-02-15 11:20 | 42050.4792 | 618.5 | 533.7 | 255.7 | 20.8 | 32.7 | 0.8 | 2.6 | 71.1 | 15.8 | 948.1 | -12.2396 | 0
45.9792 | 2015-02-15 11:30 | 42050.4861 | 629.6 | 541.1 | 257.4 | 21.4 | 31.6 | 1.1 | 2.6 | 100.4 | 25.2 | 948 | -12.3041 | 0
45.9861 | 2015-02-15 11:40 | 42050.4931 | 604.1 | 483.1 | 268.3 | 21.7 | 30.5 | 1.3 | 2.9 | 105.5 | 19.5 | 947.9 | -11.3958 | 0
45.9931 | 2015-02-15 11:50 | 42050.5 | 513.6 | 350.6 | 267.2 | 21.8 | 28.6 | 1.6 | 2.6 | 122.3 | 13.9 | 947.8 | -9.6009 | 0
46 | 2015-02-15 12:00 | 42050.5069 | 489.9 | 331.5 | 255.8 | 21.7 | 29.9 | 1.4 | 3.4 | 79.1 | 18.6 | 947.6 | -9.0009 | 0
46.0069 | 2015-02-15 12:10 | 42050.5139 | 547 | 379.2 | 278.6 | 21.9 | 30.8 | 1.7 | 3.4 | 98.6 | 20.8 | 947.4 | -10.1071 | 0
46.0139 | 2015-02-15 12:20 | 42050.5208 | 556.4 | 365.3 | 297.4 | 22 | 31.6 | 2.3 | 3.9 | 149.3 | 14.8 | 947.3 | -10.1712 | 0
46.0208 | 2015-02-15 12:30 | 42050.5278 | 318.1 | 51.4 | 279.7 | 21.8 | 31.3 | 2 | 3.1 | 141.2 | 17.6 | 947.2 | -4.3632 | 0
46.0278 | 2015-02-15 12:40 | 42050.5347 | 718.4 | 574.4 | 315 | 22.4 | 29.1 | 1.4 | 2.9 | 121.3 | 15.6 | 947.1 | -13.7249 | 0
46.0347 | 2015-02-15 12:50 | 42050.5417 | 437.7 | 157.9 | 325.8 | 22.6 | 27.6 | 1.4 | 2.9 | 113.1 | 8.9 | 946.8 | -6.2593 | 0
46.0417 | 2015-02-15 13:00 | 42050.5486 | 587 | 363.5 | 335 | 22.9 | 28.5 | 1.5 | 2.9 | 159.2 | 19.6 | 946.8 | -9.3513 | 0
46.0486 | 2015-02-15 13:10 | 42050.5556 | 621.9 | 544 | 250.8 | 23.1 | 29.2 | 2 | 3.6 | 153.5 | 13 | 946.7 | -11.0632 | 0
46.0556 | 2015-02-15 13:20 | 42050.5625 | 556 | 485.5 | 228.4 | 23.1 | 28.5 | 2.2 | 3.4 | 104.2 | 16.3 | 946.4 | -11.0377 | 0
46.0625 | 2015-02-15 13:30 | 42050.5694 | 444.7 | 254.7 | 273.7 | 22.9 | 28.8 | 2.4 | 3.9 | 117.2 | 17.1 | 946 | -8.5884 | 0
46.0694 | 2015-02-15 13:40 | 42050.5764 | 341.9 | 54.1 | 303.9 | 22.9 | 29.4 | 2.4 | 3.6 | 127.1 | 16.9 | 945.9 | -5.4873 | 0
46.0764 | 2015-02-15 13:50 | 42050.5833 | 302.5 | 29.2 | 281.7 | 23 | 29.8 | 2 | 4.9 | 107.5 | 21.6 | 945.7 | -4.1057 | 0
46.0833 | 2015-02-15 14:00 | 42050.5903 | 336.1 | 45 | 305.9 | 23 | 30 | 1.5 | 3.4 | 119.4 | 7.2 | 945.7 | -4.5167 | 0
46.0903 | 2015-02-15 14:10 | 42050.5972 | 348.9 | 70.2 | 303.8 | 23.4 | 30.5 | 1.4 | 3.1 | 122.1 | 16.4 | 945.6 | -5.7411 | 0
46.0972 | 2015-02-15 14:20 | 42050.6042 | 280.2 | 21.6 | 265.7 | 23.2 | 31.7 | 2.4 | 3.6 | 116.6 | 19.9 | 945.4 | -3.5515 | 0
46.1042 | 2015-02-15 14:30 | 42050.6111 | 279.8 | 21.5 | 264.8 | 23.2 | 32.6 | 2.3 | 3.6 | 93.5 | 12.1 | 945.3 | -5.3911 | 0
46.1111 | 2015-02-15 14:40 | 42050.6181 | 263.2 | 8.8 | 256 | 23.3 | 31 | 2.9 | 4.6 | 109.8 | 14.3 | 945.2 | -4.5876 | 0
46.1181 | 2015-02-15 14:50 | 42050.625 | 208.6 | 3.1 | 204.8 | 23.2 | 30.4 | 3 | 4.4 | 98.7 | 13.2 | 945.2 | -4.2563 | 0
46.125 | 2015-02-15 15:00 | 42050.6319 | 200.6 | 13.8 | 191.1 | 23.2 | 30.2 | 2.6 | 4.1 | 93.4 | 10.6 | 945.2 | -5.4265 | 0
46.1319 | 2015-02-15 15:10 | 42050.6389 | 164.8 | 0 | 162.7 | 23.3 | 29.9 | 3 | 4.4 | 97.3 | 10.7 | 945.2 | -4.4635 | 0
46.1389 | 2015-02-15 15:20 | 42050.6458 | 137.1 | 0 | 135.3 | 23.2 | 30.8 | 2.5 | 3.6 | 94.9 | 12.3 | 945.3 | -4.0383 | 0
46.1458 | 2015-02-15 15:30 | 42050.6528 | 117.2 | 0 | 115.6 | 23.1 | 30.5 | 2.1 | 3.4 | 106 | 11.3 | 945.3 | -3.8104 | 0
46.1528 | 2015-02-15 15:40 | 42050.6597 | 87.3 | 0 | 86.3 | 23 | 31.4 | 2.1 | 3.4 | 98.9 | 9.2 | 945.2 | -2.5442 | 0
46.1597 | 2015-02-15 15:50 | 42050.6667 | 109.3 | 0 | 107.9 | 22.9 | 32.6 | 2.1 | 3.4 | 108.5 | 13.4 | 945.2 | -3.8331 | 0
46.1667 | 2015-02-15 16:00 | 42050.6736 | 76.5 | 0 | 75.9 | 22.7 | 34.4 | 2.4 | 4.1 | 113.1 | 11.9 | 945.2 | -1.7831 | 0
46.1736 | 2015-02-15 16:10 | 42050.6806 | 53.5 | 0 | 53.3 | 22.4 | 35.2 | 2.6 | 4.4 | 131.8 | 10.6 | 945.2 | -0.65167 | 0
46.1806 | 2015-02-15 16:20 | 42050.6875 | 34.3 | 0 | 34.5 | 22.1 | 34.9 | 2.9 | 4.4 | 128.8 | 11.2 | 945.3 | 0.7233 | 0
46.1875 | 2015-02-15 16:30 | 42050.6944 | 23.9 | 0 | 24 | 21.8 | 36.3 | 2.1 | 4.1 | 100.4 | 16.2 | 945.4 | 0.40752 | 0
46.1944 | 2015-02-15 16:40 | 42050.7014 | 33.3 | 0 | 33 | 21.5 | 38 | 1.5 | 3.1 | 74.7 | 24.1 | 945.4 | -1.4045 | 0
46.2014 | 2015-02-15 16:50 | 42050.7083 | 26.7 | 0 | 26.6 | 21.3 | 39.9 | 3 | 4.6 | 109 | 14.4 | 945.4 | -0.5518 | 0
46.2083 | 2015-02-15 17:00 | 42050.7153 | 12.3 | 0 | 12.2 | 21 | 42 | 2.1 | 4.4 | 130.6 | 34 | 945.5 | -0.67403 | 0
46.2153 | 2015-02-15 17:10 | 42050.7222 | 14.2 | 0 | 14.3 | 20.8 | 42.9 | 1.8 | 3.1 | 120.3 | 17.7 | 945.5 | 0.86862 | 0
46.2222 | 2015-02-15 17:20 | 42050.7292 | 4.9 | 0 | 4.8 | 20.6 | 43.1 | 1.9 | 3.1 | 88.4 | 6.1 | 945.6 | -1.2241 | 0
46.2292 | 2015-02-15 17:30 | 42050.7361 | 0.5 | 0 | 0 | 20.4 | 43 | 1.6 | 2.6 | 92.8 | 8.3 | 945.7 | -10.3172 | 0
46.2361 | 2015-02-15 17:40 | 42050.7431 | 0 | 0 | 0 | 20.4 | 41.2 | 2.1 | 3.9 | 113.9 | 10.7 | 945.7 | 0 | 0
46.2431 | 2015-02-15 17:50 | 42050.75 | 0 | 0 | 0 | 20.2 | 42.2 | 3.3 | 4.6 | 115.2 | 6.1 | 945.6 | 0 | 0
46.25 | 2015-02-15 18:00 | 42050.7569 | 0 | 0 | 0 | 19.9 | 44.2 | 2.3 | 4.1 | 83.3 | 20.5 | 945.7 | 0 | 0
46.2569 | 2015-02-15 18:10 | 42050.7639 | 0 | 0 | 0 | 19.9 | 44.4 | 1.3 | 2.6 | 107.1 | 29.5 | 946.1 | 0 | 0
46.2639 | 2015-02-15 18:20 | 42050.7708 | 0 | 0 | 0 | 19.7 | 45.4 | 2 | 3.4 | 99.9 | 17.8 | 946.2 | 0 | 0
46.2708 | 2015-02-15 18:30 | 42050.7778 | 0 | 0 | 0 | 19.4 | 47.1 | 2.6 | 4.1 | 101.7 | 10.9 | 946.2 | 0 | 0
46.2778 | 2015-02-15 18:40 | 42050.7847 | 0 | 0 | 0 | 19.4 | 47.5 | 2.7 | 4.1 | 99.3 | 12.3 | 946.3 | 0 | 0
46.2847 | 2015-02-15 18:50 | 42050.7917 | 0 | 0 | 0 | 19.1 | 48.7 | 1.9 | 3.1 | 106.3 | 12.9 | 946.7 | 0 | 0
46.2917 | 2015-02-15 19:00 | 42050.7986 | 0 | 0 | 0 | 19.4 | 48.4 | 1.5 | 2.6 | 59.6 | 21.3 | 947 | 0 | 0
46.2986 | 2015-02-15 19:10 | 42050.8056 | 0 | 0 | 0 | 19 | 50.2 | 1.1 | 2.9 | 61.6 | 22.2 | 947.3 | 0 | 0
46.3056 | 2015-02-15 19:20 | 42050.8125 | 0 | 0 | 0 | 19 | 50.6 | 2.1 | 3.4 | 104.4 | 35.3 | 947.7 | 0 | 0
46.3125 | 2015-02-15 19:30 | 42050.8194 | 0 | 0 | 0 | 18.7 | 51.8 | 0.7 | 4.1 | 302.1 | 45.1 | 948.1 | 0 | 0
46.3194 | 2015-02-15 19:40 | 42050.8264 | 0 | 0 | 0 | 18.6 | 54.8 | 2.6 | 4.4 | 329.8 | 71.2 | 948.4 | 0 | 0
46.3264 | 2015-02-15 19:50 | 42050.8333 | 0 | 0 | 0 | 18.9 | 53.9 | 2.8 | 4.4 | 72.2 | 27 | 948.3 | 0 | 0
46.3333 | 2015-02-15 20:00 | 42050.8403 | 0 | 0 | 0 | 18.9 | 53.8 | 1.4 | 3.9 | 196.9 | 53.8 | 948.2 | 0 | 0
46.3403 | 2015-02-15 20:10 | 42050.8472 | 0 | 0 | 0 | 18.5 | 55.9 | 1.4 | 3.4 | 92.2 | 23 | 948.1 | 0 | 0
46.3472 | 2015-02-15 20:20 | 42050.8542 | 0 | 0 | 0 | 19.8 | 45.9 | 3.7 | 10.9 | 105 | 83.3 | 948.3 | 0 | 0
46.3542 | 2015-02-15 20:30 | 42050.8611 | 0 | 0 | 0 | 18.8 | 54.2 | 4.5 | 6.9 | 12.9 | 15.5 | 948.1 | 0 | 0
46.3611 | 2015-02-15 20:40 | 42050.8681 | 0 | 0 | 0 | 18.7 | 52 | 2.9 | 4.4 | 355.5 | 14.5 | 948.2 | 0 | 0
46.3681 | 2015-02-15 20:50 | 42050.875 | 0 | 0 | 0 | 18.4 | 53.6 | 1.5 | 3.6 | 352.1 | 12.5 | 948.2 | 0 | 0
46.375 | 2015-02-15 21:00 | 42050.8819 | 0 | 0 | 0 | 18.2 | 54.7 | 3.7 | 6.9 | 160.9 | 10.6 | 948.8 | 0 | 0
46.3819 | 2015-02-15 21:10 | 42050.8889 | 0 | 0 | 0 | 18.3 | 56.1 | 2.8 | 4.1 | 162.5 | 26.2 | 948.9 | 0 | 0
46.3889 | 2015-02-15 21:20 | 42050.8958 | 0 | 0 | 0 | 18.6 | 55.5 | 2.8 | 4.4 | 78.4 | 14.6 | 948.9 | 0 | 0
46.3958 | 2015-02-15 21:30 | 42050.9028 | 0 | 0 | 0 | 18.6 | 55.9 | 0.9 | 2.4 | 91.9 | 14.4 | 949.2 | 0 | 0
46.4028 | 2015-02-15 21:40 | 42050.9097 | 0 | 0 | 0 | 18.6 | 56.3 | 0.6 | 2.4 | 22.7 | 8.4 | 949.4 | 0 | 0
46.4097 | 2015-02-15 21:50 | 42050.9167 | 0 | 0 | 0 | 18.2 | 58.4 | 2.9 | 4.4 | 321.6 | 36.5 | 949.6 | 0 | 1
46.4167 | 2015-02-15 22:00 | 42050.9236 | 0 | 0 | 0 | 18.1 | 59.3 | 2.1 | 3.6 | 235.8 | 42.8 | 950 | 0 | 0
46.4236 | 2015-02-15 22:10 | 42050.9306 | 0 | 0 | 0 | 18.2 | 57.9 | 4.4 | 7.9 | 265.4 | 18.6 | 950.1 | 0 | 0
46.4306 | 2015-02-15 22:20 | 42050.9375 | 0 | 0 | 0 | 17.8 | 58.8 | 4.8 | 8.7 | 284.7 | 24.6 | 950.1 | 0 | 0
46.4375 | 2015-02-15 22:30 | 42050.9444 | 0 | 0 | 0 | 17 | 59.6 | 4.8 | 7.4 | 271.4 | 15.3 | 949.6 | 0 | 0
46.4444 | 2015-02-15 22:40 | 42050.9514 | 0 | 0 | 0 | 16.6 | 59.6 | 4.4 | 8.4 | 317.1 | 38.1 | 949.5 | 0 | 0
46.4514 | 2015-02-15 22:50 | 42050.9583 | 0 | 0 | 0 | 16.4 | 59.5 | 5.4 | 8.4 | 332.9 | 15.3 | 949.3 | 0 | 0
46.4583 | 2015-02-15 23:00 | 42050.9653 | 0 | 0 | 0 | 16.3 | 60.4 | 2.6 | 4.1 | 348.9 | 10.5 | 949.2 | 0 | 0
46.4653 | 2015-02-15 23:10 | 42050.9722 | 0 | 0 | 0 | 16.7 | 57.1 | 3.6 | 5.9 | 351.1 | 11.8 | 948.7 | 0 | 0
46.4722 | 2015-02-15 23:20 | 42050.9792 | 0 | 0 | 0 | 16.8 | 56.4 | 1.6 | 3.6 | 16.7 | 13.9 | 948.5 | 0 | 0
46.4792 | 2015-02-15 23:30 | 42050.9861 | 0 | 0 | 0 | 16.9 | 55.3 | 1.4 | 3.1 | 22.3 | 11.4 | 948.4 | 0 | 0
46.4861 | 2015-02-15 23:40 | 42050.9931 | 0 | 0 | 0 | 17.1 | 54.7 | 2.1 | 3.9 | 26.7 | 10 | 948.2 | 0 | 0
46.4931 | 2015-02-15 23:50 | 42051 | 0 | 0 | 0 | 17.3 | 53.9 | 3 | 4.4 | 24.2 | 11.7 | 948 | 0 | 0
46.5 | 2015-02-16 | 42051.0069 | 0 | 0 | 0 | 17.2 | 54.2 | 3 | 4.9 | 37.1 | 17.3 | 947.8 | 0 | 0
46.5069 | 2015-02-16 00:10 | 42051.0139 | 0 | 0 | 0 | 17 | 57.8 | 3.4 | 5.1 | 83.3 | 15.8 | 947.5 | 0 | 0
46.5139 | 2015-02-16 00:20 | 42051.0208 | 0 | 0 | 0 | 16.2 | 64.2 | 2.7 | 3.9 | 104.3 | 10.9 | 947.6 | 0 | 0
46.5208 | 2015-02-16 00:30 | 42051.0278 | 0 | 0 | 0 | 16.6 | 62.4 | 2.1 | 3.4 | 131.5 | 11.5 | 947.9 | 0 | 0
46.5278 | 2015-02-16 00:40 | 42051.0347 | 0 | 0 | 0 | 16.8 | 60.9 | 1.4 | 3.6 | 106.6 | 21.5 | 948 | 0 | 0
46.5347 | 2015-02-16 00:50 | 42051.0417 | 0 | 0 | 0 | 16.7 | 61.5 | 1.6 | 3.6 | 97.3 | 11.3 | 947.9 | 0 | 0
46.5417 | 2015-02-16 01:00 | 42051.0486 | 0 | 0 | 0 | 16.6 | 61.2 | 1.1 | 2.9 | 69 | 13.2 | 947.9 | 0 | 0
46.5486 | 2015-02-16 01:10 | 42051.0556 | 0 | 0 | 0 | 16.9 | 57.1 | 1 | 2.9 | 42.5 | 11.8 | 947.7 | 0 | 0
46.5556 | 2015-02-16 01:20 | 42051.0625 | 0 | 0 | 0 | 16.8 | 57.6 | 0.2 | 1.6 | 62.9 | 4.6 | 947.9 | 0 | 0
46.5625 | 2015-02-16 01:30 | 42051.0694 | 0 | 0 | 0 | 16.5 | 60.1 | 0.1 | 1.1 | 332.7 | 0 | 948 | 0 | 0
46.5694 | 2015-02-16 01:40 | 42051.0764 | 0 | 0 | 0 | 16.3 | 61.1 | 1.3 | 2.4 | 3 | 11.2 | 947.8 | 0 | 0
46.5764 | 2015-02-16 01:50 | 42051.0833 | 0 | 0 | 0 | 16 | 63.1 | 1 | 2.1 | 28.1 | 6.5 | 947.7 | 0 | 0
46.5833 | 2015-02-16 02:00 | 42051.0903 | 0 | 0 | 0 | 16 | 64.2 | 0.2 | 1.4 | 30.1 | 1.5 | 947.7 | 0 | 0
46.5903 | 2015-02-16 02:10 | 42051.0972 | 0 | 0 | 0 | 15.6 | 66.3 | 0.9 | 2.9 | 246.4 | 11.6 | 947.7 | 0 | 0
46.5972 | 2015-02-16 02:20 | 42051.1042 | 0 | 0 | 0 | 15.7 | 66.4 | 1.2 | 2.6 | 252.7 | 8.7 | 947.7 | 0 | 0
46.6042 | 2015-02-16 02:30 | 42051.1111 | 0 | 0 | 0 | 15.6 | 66.6 | 1.4 | 2.4 | 228.6 | 6 | 947.7 | 0 | 0
46.6111 | 2015-02-16 02:40 | 42051.1181 | 0 | 0 | 0 | 15.4 | 69.3 | 0.5 | 2.6 | 236.6 | 9.8 | 947.2 | 0 | 0
46.6181 | 2015-02-16 02:50 | 42051.125 | 0 | 0 | 0 | 14.9 | 71.2 | 3.2 | 5.1 | 264.4 | 9.5 | 947.3 | 0 | 0
46.625 | 2015-02-16 03:00 | 42051.1319 | 0 | 0 | 0 | 14.2 | 74.7 | 4.2 | 7.4 | 261 | 13.9 | 948 | 0 | 0
46.6319 | 2015-02-16 03:10 | 42051.1389 | 0 | 0 | 0 | 13.6 | 78.1 | 3.1 | 9.4 | 227.5 | 53.4 | 948.5 | 0 | 0
46.6389 | 2015-02-16 03:20 | 42051.1458 | 0 | 0 | 0 | 12.8 | 84.8 | 1.7 | 2.6 | 266.6 | 11.1 | 947.7 | 0 | 0
46.6458 | 2015-02-16 03:30 | 42051.1528 | 0 | 0 | 0 | 12.6 | 87 | 1.3 | 2.6 | 245.1 | 15.9 | 947.6 | 0 | 0
46.6528 | 2015-02-16 03:40 | 42051.1597 | 0 | 0 | 0 | 12.7 | 86.3 | 2.2 | 3.4 | 285.2 | 11.3 | 947.6 | 0 | 0
46.6597 | 2015-02-16 03:50 | 42051.1667 | 0.6 | 0 | 0.9 | 12.8 | 85.8 | 2.1 | 2.9 | 264.1 | 20.8 | 947.5 | 0 | 0
46.6667 | 2015-02-16 04:00 | 42051.1736 | 0 | 0 | 0 | 13.1 | 84.1 | 2.2 | 5.1 | 276.9 | 23.9 | 947.6 | 0 | 0
46.6736 | 2015-02-16 04:10 | 42051.1806 | 0 | 0 | 0 | 12.7 | 85.1 | 3.2 | 5.1 | 285.8 | 12.4 | 947.7 | 0 | 0
46.6806 | 2015-02-16 04:20 | 42051.1875 | 0 | 0 | 0 | 12.4 | 87.4 | 2.8 | 3.9 | 279.1 | 7 | 947.7 | 0 | 0
46.6875 | 2015-02-16 04:30 | 42051.1944 | 0 | 0 | 0 | 12.5 | 87 | 2.9 | 3.9 | 279.6 | 7.2 | 947.9 | 0 | 0
46.6944 | 2015-02-16 04:40 | 42051.2014 | 0 | 0 | 0 | 12.7 | 85.2 | 2.6 | 3.9 | 276.6 | 8.2 | 947.7 | 0 | 0
46.7014 | 2015-02-16 04:50 | 42051.2083 | 0 | 0 | 0 | 12.7 | 84.6 | 2.7 | 3.9 | 278.8 | 5.7 | 947.6 | 0 | 0
46.7083 | 2015-02-16 05:00 | 42051.2153 | 0 | 0 | 0 | 12.7 | 84.6 | 2.3 | 3.4 | 273.6 | 5.3 | 947.5 | 0 | 0
46.7153 | 2015-02-16 05:10 | 42051.2222 | 0 | 0 | 0 | 12.8 | 84.1 | 4.8 | 10.4 | 262.5 | 8.8 | 948.1 | 0 | 0
46.7222 | 2015-02-16 05:20 | 42051.2292 | 0 | 0 | 0 | 12.9 | 82.3 | 4.6 | 11.2 | 283.7 | 17.3 | 948.5 | 0 | 0
46.7292 | 2015-02-16 05:30 | 42051.2361 | 0 | 0 | 0 | 13 | 80.9 | 2 | 3.9 | 296.5 | 14.9 | 948.1 | 0 | 0
46.7361 | 2015-02-16 05:40 | 42051.2431 | 0 | 0 | 0 | 12.9 | 80.8 | 0.9 | 3.1 | 328.3 | 14.1 | 947.9 | 0 | 0
46.7431 | 2015-02-16 05:50 | 42051.25 | 0 | 0 | 0 | 12.8 | 81.9 | 2.4 | 4.1 | 284.4 | 13.5 | 948.2 | 0 | 0
46.75 | 2015-02-16 06:00 | 42051.2569 | 0 | 0 | 0 | 12.9 | 81 | 1.6 | 2.9 | 286 | 4.8 | 948.2 | 0 | 0
46.7569 | 2015-02-16 06:10 | 42051.2639 | 0 | 0 | 0 | 13.2 | 79.7 | 2.5 | 3.4 | 275.8 | 4.3 | 948.4 | 0 | 0
46.7639 | 2015-02-16 06:20 | 42051.2708 | 0 | 0 | 0 | 13.2 | 79.5 | 3.8 | 5.9 | 272.4 | 10.6 | 948.6 | 0 | 0
46.7708 | 2015-02-16 06:30 | 42051.2778 | 0 | 0 | 0 | 12.7 | 82.4 | 2.8 | 3.9 | 280.1 | 8.8 | 948.6 | 0 | 0
46.7778 | 2015-02-16 06:40 | 42051.2847 | 0 | 0 | 0 | 12.7 | 82 | 2.7 | 4.4 | 277.8 | 6.8 | 948.8 | 0 | 0
46.7847 | 2015-02-16 06:50 | 42051.2917 | 0 | 0 | 0 | 13 | 79.4 | 2.1 | 3.1 | 270.6 | 6.1 | 949.1 | 0 | 0
46.7917 | 2015-02-16 07:00 | 42051.2986 | 1.6 | 0 | 1.3 | 13.2 | 78.5 | 1.2 | 2.6 | 259.8 | 6.2 | 949.1 | -8.2967 | 0
46.7986 | 2015-02-16 07:10 | 42051.3056 | 12.3 | 0 | 12 | 13.2 | 78.8 | 0 | 1.4 | 264.9 | 0 | 949 | -4.3349 | 0
46.8056 | 2015-02-16 07:20 | 42051.3125 | 22.4 | 0 | 22 | 13 | 81 | 1 | 2.6 | 220 | 6 | 949 | -3.8951 | 0
46.8125 | 2015-02-16 07:30 | 42051.3194 | 52 | 0 | 51 | 13 | 81.1 | 2.1 | 3.1 | 236.6 | 8.3 | 949.2 | -7.3465 | 0
46.8194 | 2015-02-16 07:40 | 42051.3264 | 74.2 | 1.3 | 72.6 | 13 | 82.1 | 2.5 | 3.4 | 234.7 | 5.9 | 949.4 | -8.1541 | 0
46.8264 | 2015-02-16 07:50 | 42051.3333 | 65.5 | 18.3 | 60.6 | 13.1 | 82.6 | 1 | 2.1 | 264.1 | 12.2 | 949.5 | -5.9678 | 0
46.8333 | 2015-02-16 08:00 | 42051.3403 | 71.6 | 0 | 70.8 | 13.1 | 83.5 | 1.7 | 3.6 | 254.8 | 15.2 | 949.7 | -3.4182 | 0
46.8403 | 2015-02-16 08:10 | 42051.3472 | 98.5 | 0.8 | 97.2 | 13 | 83.8 | 2 | 3.9 | 275.9 | 10.8 | 949.8 | -4.0956 | 0
46.8472 | 2015-02-16 08:20 | 42051.3542 | 88.4 | 5.2 | 85.8 | 12.8 | 84 | 3.3 | 4.6 | 277 | 14.1 | 950.1 | -3.5736 | 0
46.8542 | 2015-02-16 08:30 | 42051.3611 | 112 | 0.5 | 110.5 | 12.7 | 84.6 | 2.4 | 3.9 | 285.9 | 16 | 950.1 | -4.0959 | 0
46.8611 | 2015-02-16 08:40 | 42051.3681 | 156.1 | 9.6 | 150.3 | 13.1 | 83.5 | 1.4 | 3.4 | 287.5 | 13.9 | 950 | -6.7118 | 0
46.8681 | 2015-02-16 08:50 | 42051.375 | 258.8 | 96 | 217.8 | 13.8 | 80.3 | 0.3 | 1.6 | 272.8 | 2.6 | 949.9 | -10.8054 | 0
46.875 | 2015-02-16 09:00 | 42051.3819 | 295.9 | 153.2 | 228.1 | 14.7 | 76.9 | 0.3 | 1.9 | 273.2 | 4.2 | 949.9 | -11.6701 | 0
46.8819 | 2015-02-16 09:10 | 42051.3889 | 306.5 | 96.8 | 260.3 | 15.6 | 73.5 | 1 | 2.1 | 282 | 11.7 | 950.1 | -8.7786 | 0
46.8889 | 2015-02-16 09:20 | 42051.3958 | 226.2 | 1.7 | 222.9 | 15.9 | 70.7 | 2.1 | 3.9 | 273.2 | 21.5 | 950.2 | -5.4291 | 0
46.8958 | 2015-02-16 09:30 | 42051.4028 | 257.3 | 8 | 250 | 15.3 | 77.5 | 0.9 | 2.4 | 242.5 | 14.3 | 950.2 | -6.9868 | 0
46.9028 | 2015-02-16 09:40 | 42051.4097 | 267.7 | 21 | 253.6 | 15.5 | 77.2 | 1.4 | 2.4 | 224.2 | 9.6 | 950.1 | -6.6391 | 0
46.9097 | 2015-02-16 09:50 | 42051.4167 | 177.7 | 0.5 | 175.5 | 15.8 | 75.8 | 1 | 1.9 | 225.9 | 11.4 | 950.2 | -3.6353 | 0
46.9167 | 2015-02-16 10:00 | 42051.4236 | 121.9 | 0 | 120.3 | 15.8 | 73.1 | 1.4 | 2.4 | 248.8 | 3.6 | 950.2 | -2.8953 | 0
46.9236 | 2015-02-16 10:10 | 42051.4306 | 107.1 | 0 | 105.6 | 15.8 | 73.8 | 1.9 | 3.1 | 244.7 | 8.8 | 950.4 | -2.6225 | 0
46.9306 | 2015-02-16 10:20 | 42051.4375 | 93.5 | 0 | 92.1 | 15.7 | 74.6 | 2.7 | 4.4 | 259.6 | 11.9 | 950.6 | -2.3728 | 0
46.9375 | 2015-02-16 10:30 | 42051.4444 | 82.1 | 0 | 80.6 | 15.3 | 76.1 | 2.8 | 4.4 | 269.6 | 12.7 | 950.5 | -2.4724 | 0
46.9444 | 2015-02-16 10:40 | 42051.4514 | 113.5 | 0 | 112 | 15.1 | 77.1 | 2.2 | 3.4 | 269.2 | 9.2 | 950.4 | -2.4116 | 0
46.9514 | 2015-02-16 10:50 | 42051.4583 | 114.1 | 0 | 112.7 | 15 | 77.3 | 1.9 | 3.1 | 267.7 | 7.2 | 950.2 | -2.2016 | 0
46.9583 | 2015-02-16 11:00 | 42051.4653 | 32 | 0 | 31.4 | 15 | 78.2 | 2.3 | 4.1 | 265.3 | 9 | 950.2 | -0.92541 | 0
46.9653 | 2015-02-16 11:10 | 42051.4722 | 22.8 | 0 | 22 | 14.8 | 78.9 | 3.4 | 5.1 | 258.8 | 11.5 | 950.3 | -1.2133 | 0
46.9722 | 2015-02-16 11:20 | 42051.4792 | 11 | 0 | 9.7 | 14.3 | 81.4 | 5.1 | 8.2 | 263.7 | 14.5 | 950.5 | -1.9435 | 0
46.9792 | 2015-02-16 11:30 | 42051.4861 | 2.6 | 0 | 1.2 | 13.1 | 86.3 | 7.4 | 11.4 | 277.3 | 12.2 | 950.3 | -2.0682 | 0
46.9861 | 2015-02-16 11:40 | 42051.4931 | 1.6 | 0 | 0.7 | 11.9 | 91.9 | 7.6 | 11.4 | 270.6 | 11.9 | 950.8 | -1.3169 | 0
46.9931 | 2015-02-16 11:50 | 42051.5 | 1.6 | 0 | 1.1 | 11.6 | 94 | 9.6 | 15.2 | 266.7 | 12.1 | 951.5 | -0.7263 | 0
47 | 2015-02-16 12:00 | 42051.5069 | 1.8 | 0 | 1.3 | 11.2 | 95.7 | 9.1 | 14.2 | 272.3 | 17.3 | 952.1 | -0.72268 | 0
47.0069 | 2015-02-16 12:10 | 42051.5139 | 14.1 | 0 | 13.8 | 11 | 96.1 | 7.9 | 12.2 | 288.3 | 16.5 | 951.7 | -0.43241 | 0
47.0139 | 2015-02-16 12:20 | 42051.5208 | 112.8 | 0 | 111.4 | 11 | 96.4 | 6.4 | 10.2 | 288.7 | 24.5 | 951.4 | -2.0169 | 0
47.0208 | 2015-02-16 12:30 | 42051.5278 | 158.5 | 0 | 156.8 | 11.3 | 95 | 5 | 9.7 | 294.7 | 31.5 | 950.9 | -2.4532 | 0
47.0278 | 2015-02-16 12:40 | 42051.5347 | 114.4 | 0 | 113.1 | 11.7 | 92.9 | 6.4 | 9.7 | 286.2 | 14.8 | 950.8 | -1.8834 | 0
47.0347 | 2015-02-16 12:50 | 42051.5417 | 76.4 | 0 | 75.7 | 11.9 | 91.3 | 5.7 | 9.2 | 289.9 | 25.1 | 950.8 | -1.0205 | 0
47.0417 | 2015-02-16 13:00 | 42051.5486 | 192.5 | 0.8 | 190.4 | 12.1 | 89.6 | 5.5 | 9.7 | 296.1 | 27 | 950.8 | -2.2875 | 0
47.0486 | 2015-02-16 13:10 | 42051.5556 | 101.5 | 0.5 | 100.7 | 12.5 | 87.1 | 3.9 | 8.4 | 312 | 38.2 | 950.8 | -0.68898 | 0
47.0556 | 2015-02-16 13:20 | 42051.5625 | 73.4 | 0 | 73 | 12.6 | 85.9 | 3.8 | 6.2 | 304.5 | 30.6 | 950.8 | -0.60239 | 0
47.0625 | 2015-02-16 13:30 | 42051.5694 | 56.1 | 0 | 55.8 | 12.8 | 84.6 | 2.6 | 6.2 | 306.9 | 35.3 | 950.8 | -0.45892 | 0
47.0694 | 2015-02-16 13:40 | 42051.5764 | 24.3 | 0 | 24.4 | 12.8 | 85.3 | 3.4 | 6.2 | 338.7 | 16.8 | 950.5 | 0.15578 | 0
47.0764 | 2015-02-16 13:50 | 42051.5833 | 28.1 | 0 | 28.3 | 12.9 | 84.4 | 3.4 | 5.9 | 338.6 | 14 | 950.4 | 0.31811 | 0
47.0833 | 2015-02-16 14:00 | 42051.5903 | 17.3 | 0 | 17.4 | 13.1 | 82.7 | 5.8 | 9.9 | 343.4 | 11.8 | 950.3 | 0.16285 | 0
47.0903 | 2015-02-16 14:10 | 42051.5972 | 36 | 0 | 36 | 13.1 | 82.4 | 5.2 | 7.9 | 352.8 | 15.2 | 950 | 0 | 0
47.0972 | 2015-02-16 14:20 | 42051.6042 | 63.6 | 0 | 63.7 | 13.3 | 80.8 | 5.7 | 9.2 | 355.8 | 18.6 | 949.9 | 0.17223 | 0
47.1042 | 2015-02-16 14:30 | 42051.6111 | 97 | 0 | 97 | 13.5 | 79.9 | 4.5 | 7.7 | 8 | 23.1 | 949.9 | 0 | 0
47.1111 | 2015-02-16 14:40 | 42051.6181 | 67 | 0 | 66.9 | 13.7 | 77.7 | 4.7 | 7.9 | 13.8 | 17.7 | 949.9 | -0.18455 | 0
47.1181 | 2015-02-16 14:50 | 42051.625 | 69.9 | 0 | 69.7 | 13.8 | 76.1 | 4.6 | 7.2 | 18.1 | 9.6 | 949.6 | -0.38419 | 0
47.125 | 2015-02-16 15:00 | 42051.6319 | 35.7 | 0 | 36 | 13.8 | 77.5 | 3.7 | 5.4 | 23.2 | 11 | 949.7 | 0.60232 | 0
47.1319 | 2015-02-16 15:10 | 42051.6389 | 26.8 | 0 | 27.2 | 14 | 76.6 | 3.1 | 5.4 | 28.5 | 15.9 | 949.6 | 0.84315 | 0
47.1389 | 2015-02-16 15:20 | 42051.6458 | 29.8 | 0 | 29.9 | 13.9 | 78.1 | 2.8 | 4.1 | 65.2 | 13.8 | 949.7 | 0.22241 | 0
47.1458 | 2015-02-16 15:30 | 42051.6528 | 43.7 | 0 | 43.4 | 13.7 | 81.6 | 3.2 | 4.4 | 83 | 6.6 | 949.6 | -0.70795 | 0
47.1528 | 2015-02-16 15:40 | 42051.6597 | 24.7 | 0 | 24.5 | 13.8 | 81.6 | 3 | 4.4 | 83.7 | 7.1 | 949.5 | -0.50394 | 0
47.1597 | 2015-02-16 15:50 | 42051.6667 | 23.6 | 0 | 23.3 | 13.8 | 84.1 | 3.1 | 4.4 | 92.6 | 7.8 | 949.5 | -0.81299 | 0
47.1667 | 2015-02-16 16:00 | 42051.6736 | 22.5 | 0 | 22.3 | 13.8 | 83.7 | 3.2 | 4.9 | 86.2 | 7.7 | 949.5 | -0.58784 | 0
47.1736 | 2015-02-16 16:10 | 42051.6806 | 33.7 | 0 | 33.3 | 13.8 | 81.3 | 3.9 | 5.1 | 80.8 | 7.1 | 949.5 | -1.2879 | 0
47.1806 | 2015-02-16 16:20 | 42051.6875 | 50.8 | 0.8 | 49.7 | 14 | 78.1 | 3.6 | 4.9 | 74.2 | 7.9 | 949.6 | -3.1264 | 0
47.1875 | 2015-02-16 16:30 | 42051.6944 | 84 | 1.2 | 82.2 | 14.1 | 75.8 | 3.3 | 4.9 | 69.3 | 8.1 | 948.7 | -6.0295 | 0
47.1944 | 2015-02-16 16:40 | 42051.7014 | 92.4 | 3.4 | 90 | 14.2 | 75.1 | 1.8 | 2.9 | 59.1 | 19.2 | 948.7 | -7.6526 | 0
47.2014 | 2015-02-16 16:50 | 42051.7083 | 76.8 | 5.5 | 74.5 | 14.2 | 74.8 | 1.3 | 3.1 | 17.6 | 12.4 | 948.8 | -6.9511 | 0
47.2083 | 2015-02-16 17:00 | 42051.7153 | 57.8 | 0 | 56.8 | 14 | 76.7 | 0.8 | 1.9 | 347.8 | 11.2 | 948.9 | -6.5872 | 0
47.2153 | 2015-02-16 17:10 | 42051.7222 | 17.5 | 0 | 17.2 | 14 | 76.2 | 1 | 2.6 | 325 | 10.2 | 949.2 | -2.5313 | 0
47.2222 | 2015-02-16 17:20 | 42051.7292 | 3.8 | 0 | 3.4 | 14.1 | 75.3 | 0.2 | 1.4 | 327.2 | 5.9 | 949.4 | -4.7049 | 0
47.2292 | 2015-02-16 17:30 | 42051.7361 | 0.9 | 0 | 0 | 14.1 | 76.2 | 0 | 1.1 | 350.9 | 1.5 | 949.4 | -17.4083 | 0
47.2361 | 2015-02-16 17:40 | 42051.7431 | 0 | 0 | 0 | 13.9 | 77.1 | 0 | 0.7 | 355.1 | 0 | 949.5 | 0 | 0
47.2431 | 2015-02-16 17:50 | 42051.75 | 0 | 0 | 0 | 14 | 77.7 | 0.8 | 2.1 | 292.1 | 5.8 | 949.6 | 0 | 0
47.25 | 2015-02-16 18:00 | 42051.7569 | 0 | 0 | 0 | 13.9 | 78.8 | 1.6 | 1.9 | 275.3 | 12.3 | 949.9 | 0 | 0
47.2569 | 2015-02-16 18:10 | 42051.7639 | 0 | 0 | 0 | 13.8 | 80.3 | 1.8 | 2.6 | 272 | 6.6 | 950 | 0 | 0
47.2639 | 2015-02-16 18:20 | 42051.7708 | 0 | 0 | 0 | 13.6 | 80.4 | 1.8 | 2.6 | 271.6 | 5.1 | 950.1 | 0 | 0
47.2708 | 2015-02-16 18:30 | 42051.7778 | 0 | 0 | 0 | 13.4 | 82 | 1.9 | 2.9 | 261.8 | 16.7 | 950.2 | 0 | 0
47.2778 | 2015-02-16 18:40 | 42051.7847 | 0 | 0 | 0 | 13.4 | 82.5 | 1.3 | 1.9 | 249.9 | 15.8 | 950.2 | 0 | 0
47.2847 | 2015-02-16 18:50 | 42051.7917 | 0 | 0 | 0 | 13.2 | 83.2 | 1.7 | 2.4 | 235.3 | 10.9 | 950.1 | 0 | 0
47.2917 | 2015-02-16 19:00 | 42051.7986 | 0 | 0 | 0 | 12.9 | 84.5 | 0.1 | 1.1 | 224.2 | 0 | 950.1 | 0 | 0
47.2986 | 2015-02-16 19:10 | 42051.8056 | 0 | 0 | 0 | 12.8 | 85.1 | 1.3 | 2.1 | 234.3 | 8.5 | 950.3 | 0 | 0
47.3056 | 2015-02-16 19:20 | 42051.8125 | 0 | 0 | 0 | 12.7 | 84.6 | 1.8 | 2.9 | 267.6 | 9.6 | 950.4 | 0 | 0
47.3125 | 2015-02-16 19:30 | 42051.8194 | 0 | 0 | 0 | 12.7 | 84.5 | 2.4 | 3.1 | 275.9 | 4.3 | 950.6 | 0 | 0
47.3194 | 2015-02-16 19:40 | 42051.8264 | 0 | 0 | 0 | 12.9 | 83.4 | 2.1 | 3.1 | 264.1 | 8.2 | 950.7 | 0 | 0
47.3264 | 2015-02-16 19:50 | 42051.8333 | 0 | 0 | 0 | 13.1 | 82.8 | 1.9 | 2.9 | 250.7 | 9.5 | 950.9 | 0 | 0
47.3333 | 2015-02-16 20:00 | 42051.8403 | 0 | 0 | 0 | 13 | 83.2 | 1.9 | 3.1 | 255.5 | 8.4 | 950.9 | 0 | 0
47.3403 | 2015-02-16 20:10 | 42051.8472 | 0 | 0 | 0 | 12.9 | 82.9 | 2.2 | 3.6 | 249.7 | 11.7 | 950.9 | 0 | 0
47.3472 | 2015-02-16 20:20 | 42051.8542 | 0 | 0 | 0 | 12.6 | 83.8 | 2.1 | 3.1 | 256.1 | 7.8 | 950.8 | 0 | 0
47.3542 | 2015-02-16 20:30 | 42051.8611 | 0 | 0 | 0 | 12.5 | 84.5 | 2.4 | 3.4 | 259.3 | 10.2 | 950.9 | 0 | 0
47.3611 | 2015-02-16 20:40 | 42051.8681 | 0 | 0 | 0 | 12.4 | 84.3 | 2.2 | 2.9 | 257.2 | 9.7 | 951 | 0 | 0
47.3681 | 2015-02-16 20:50 | 42051.875 | 0 | 0 | 0 | 12.2 | 84.6 | 2.3 | 3.4 | 260.7 | 9.5 | 951 | 0 | 0
47.375 | 2015-02-16 21:00 | 42051.8819 | 0 | 0 | 0 | 12.1 | 85.1 | 2.5 | 3.9 | 249 | 11.2 | 951.1 | 0 | 0
47.3819 | 2015-02-16 21:10 | 42051.8889 | 0 | 0 | 0 | 11.9 | 86.5 | 1.3 | 2.6 | 244 | 16.6 | 951.2 | 0 | 0
47.3889 | 2015-02-16 21:20 | 42051.8958 | 0 | 0 | 0 | 11.7 | 87.2 | 2.9 | 4.4 | 239.5 | 11.5 | 951.4 | 0 | 0
47.3958 | 2015-02-16 21:30 | 42051.9028 | 0 | 0 | 0 | 11.6 | 87.9 | 3 | 4.6 | 245.8 | 12.9 | 951.5 | 0 | 0
47.4028 | 2015-02-16 21:40 | 42051.9097 | 0 | 0 | 0 | 11.6 | 88.6 | 3 | 4.4 | 255.4 | 13 | 951.6 | 0 | 0
47.4097 | 2015-02-16 21:50 | 42051.9167 | 0 | 0 | 0 | 11.6 | 89.6 | 2.8 | 3.9 | 257.1 | 9.5 | 951.6 | 0 | 0
47.4167 | 2015-02-16 22:00 | 42051.9236 | 0 | 0 | 0 | 11.7 | 90.5 | 2.1 | 3.4 | 259.7 | 10.4 | 951.6 | 0 | 0
47.4236 | 2015-02-16 22:10 | 42051.9306 | 0 | 0 | 0 | 11.6 | 90.9 | 2.2 | 3.4 | 262.7 | 9.1 | 951.6 | 0 | 0
47.4306 | 2015-02-16 22:20 | 42051.9375 | 0 | 0 | 0 | 11.6 | 91.1 | 2.5 | 3.4 | 259.7 | 10 | 951.6 | 0 | 0
47.4375 | 2015-02-16 22:30 | 42051.9444 | 0 | 0 | 0 | 11.6 | 91.4 | 2.4 | 3.9 | 265.9 | 8.4 | 951.6 | 0 | 0
47.4444 | 2015-02-16 22:40 | 42051.9514 | 0 | 0 | 0 | 11.4 | 92.3 | 2.8 | 4.4 | 267.6 | 10.4 | 951.7 | 0 | 0
47.4514 | 2015-02-16 22:50 | 42051.9583 | 0 | 0 | 0 | 11.4 | 92.5 | 2.9 | 4.4 | 268.2 | 9.2 | 951.6 | 0 | 0
47.4583 | 2015-02-16 23:00 | 42051.9653 | 0 | 0 | 0 | 11.4 | 92.2 | 3.3 | 4.6 | 268.8 | 7.6 | 951.5 | 0 | 0
47.4653 | 2015-02-16 23:10 | 42051.9722 | 0 | 0 | 0 | 11.3 | 92.3 | 2.6 | 3.6 | 271.6 | 9.4 | 951.5 | 0 | 0
47.4722 | 2015-02-16 23:20 | 42051.9792 | 0 | 0 | 0 | 11.3 | 92.1 | 2.7 | 3.9 | 262.2 | 9.4 | 951.6 | 0 | 0
47.4792 | 2015-02-16 23:30 | 42051.9861 | 0 | 0 | 0 | 11.4 | 91.6 | 2.2 | 3.6 | 259 | 8.4 | 951.6 | 0 | 0
47.4861 | 2015-02-16 23:40 | 42051.9931 | 0 | 0 | 0 | 11.4 | 91.3 | 2 | 3.4 | 257.9 | 9.7 | 951.6 | 0 | 0
47.4931 | 2015-02-16 23:50 | 42052 | 0 | 0 | 0 | 11.5 | 90.7 | 2.9 | 5.1 | 250.5 | 9.9 | 951.7 | 0 | 0
47.5 | 2015-02-17 | 42052.0069 | 0 | 0 | 0 | 11.5 | 90.7 | 2.5 | 4.1 | 243.4 | 15 | 951.7 | 0 | 0
47.5069 | 2015-02-17 00:10 | 42052.0139 | 0 | 0 | 0 | 11.4 | 90.9 | 2.1 | 3.4 | 254.5 | 13 | 951.6 | 0 | 0
47.5139 | 2015-02-17 00:20 | 42052.0208 | 0 | 0 | 0 | 11.5 | 90.4 | 2.3 | 3.6 | 264.2 | 9.7 | 951.6 | 0 | 0
47.5208 | 2015-02-17 00:30 | 42052.0278 | 0 | 0 | 0 | 11.5 | 89.9 | 2.5 | 3.9 | 269.1 | 9.6 | 951.5 | 0 | 0
47.5278 | 2015-02-17 00:40 | 42052.0347 | 0 | 0 | 0 | 11.4 | 90 | 2.7 | 3.9 | 272.3 | 8.1 | 951.4 | 0 | 0
47.5347 | 2015-02-17 00:50 | 42052.0417 | 0 | 0 | 0 | 11.3 | 90.6 | 2.1 | 3.1 | 278.2 | 9.9 | 951.4 | 0 | 0
47.5417 | 2015-02-17 01:00 | 42052.0486 | 0 | 0 | 0 | 11.3 | 90.7 | 1.7 | 3.6 | 252.9 | 11.8 | 951.4 | 0 | 0
47.5486 | 2015-02-17 01:10 | 42052.0556 | 0 | 0 | 0 | 11.1 | 91.1 | 1 | 2.6 | 260.9 | 10.5 | 951.3 | 0 | 0
47.5556 | 2015-02-17 01:20 | 42052.0625 | 0 | 0 | 0 | 11.1 | 91.5 | 1.2 | 2.6 | 241.5 | 12.8 | 951.2 | 0 | 0
47.5625 | 2015-02-17 01:30 | 42052.0694 | 0 | 0 | 0 | 10.9 | 91.7 | 0.7 | 2.1 | 263.9 | 7.8 | 951.2 | 0 | 0
47.5694 | 2015-02-17 01:40 | 42052.0764 | 0 | 0 | 0 | 10.8 | 91.9 | 0.6 | 1.4 | 272.8 | 0.1 | 951.2 | 0 | 0
47.5764 | 2015-02-17 01:50 | 42052.0833 | 0 | 0 | 0 | 10.9 | 91.8 | 1.7 | 2.9 | 299.3 | 9.9 | 951 | 0 | 0
47.5833 | 2015-02-17 02:00 | 42052.0903 | 0 | 0 | 0 | 10.8 | 91.5 | 1.7 | 2.4 | 279.2 | 19.8 | 951.1 | 0 | 0
47.5903 | 2015-02-17 02:10 | 42052.0972 | 0 | 0 | 0 | 10.9 | 90.5 | 1.7 | 2.6 | 269.2 | 6.5 | 951.2 | 0 | 0
47.5972 | 2015-02-17 02:20 | 42052.1042 | 0 | 0 | 0 | 10.6 | 91.2 | 1.1 | 1.9 | 277.4 | 5.1 | 951 | 0 | 0
47.6042 | 2015-02-17 02:30 | 42052.1111 | 0 | 0 | 0 | 10.4 | 92.1 | 1.6 | 2.4 | 273.5 | 16.6 | 950.8 | 0 | 0
47.6111 | 2015-02-17 02:40 | 42052.1181 | 0 | 0 | 0 | 10.4 | 92.1 | 1.7 | 2.4 | 269.2 | 18.9 | 950.7 | 0 | 0
47.6181 | 2015-02-17 02:50 | 42052.125 | 0 | 0 | 0 | 10.3 | 91.8 | 1.7 | 2.6 | 268.1 | 9.2 | 950.4 | 0 | 0
47.625 | 2015-02-17 03:00 | 42052.1319 | 0 | 0 | 0 | 10.3 | 91.2 | 2.9 | 3.9 | 272.1 | 3.7 | 950.5 | 0 | 0
47.6319 | 2015-02-17 03:10 | 42052.1389 | 0 | 0 | 0 | 10.3 | 90.9 | 2.5 | 3.6 | 270.8 | 5.5 | 950.4 | 0 | 0
47.6389 | 2015-02-17 03:20 | 42052.1458 | 0 | 0 | 0 | 10.2 | 90.9 | 1.8 | 2.6 | 265.9 | 5.5 | 950.2 | 0 | 0
47.6458 | 2015-02-17 03:30 | 42052.1528 | 0 | 0 | 0 | 10.3 | 90.3 | 1.6 | 2.1 | 263.1 | 4.4 | 950.1 | 0 | 0
47.6528 | 2015-02-17 03:40 | 42052.1597 | 0 | 0 | 0 | 10.4 | 89.8 | 1.9 | 2.4 | 262.7 | 5 | 950 | 0 | 0
47.6597 | 2015-02-17 03:50 | 42052.1667 | 0 | 0 | 0 | 10.3 | 90.4 | 0.8 | 2.4 | 254.1 | 6.5 | 949.9 | 0 | 0
47.6667 | 2015-02-17 04:00 | 42052.1736 | 0 | 0 | 0 | 10.2 | 90.5 | 3 | 5.1 | 239.5 | 11.3 | 950 | 0 | 0
47.6736 | 2015-02-17 04:10 | 42052.1806 | 0 | 0 | 0 | 9.9 | 91.4 | 2.8 | 4.1 | 247 | 13 | 949.9 | 0 | 0
47.6806 | 2015-02-17 04:20 | 42052.1875 | 0 | 0 | 0 | 10 | 90.1 | 1.9 | 3.6 | 247.5 | 11.6 | 950 | 0 | 0
47.6875 | 2015-02-17 04:30 | 42052.1944 | 0 | 0 | 0 | 10.1 | 89.1 | 1.6 | 3.1 | 246.6 | 13.2 | 950 | 0 | 0
47.6944 | 2015-02-17 04:40 | 42052.2014 | 0 | 0 | 0 | 10.2 | 88 | 2.2 | 3.9 | 248.2 | 12.9 | 949.9 | 0 | 0
47.7014 | 2015-02-17 04:50 | 42052.2083 | 0 | 0 | 0 | 10.2 | 87.5 | 2.2 | 3.4 | 244.9 | 14.1 | 949.9 | 0 | 0
47.7083 | 2015-02-17 05:00 | 42052.2153 | 0 | 0 | 0 | 10.2 | 87.4 | 2.1 | 4.1 | 249 | 14.4 | 949.9 | 0 | 0
47.7153 | 2015-02-17 05:10 | 42052.2222 | 0 | 0 | 0 | 10.2 | 87.5 | 2 | 3.6 | 253.6 | 13.3 | 950 | 0 | 0
47.7222 | 2015-02-17 05:20 | 42052.2292 | 0 | 0 | 0 | 10.1 | 88.2 | 1.5 | 3.1 | 261.9 | 12.4 | 950.1 | 0 | 0
47.7292 | 2015-02-17 05:30 | 42052.2361 | 0 | 0 | 0 | 10.1 | 88.9 | 1.4 | 2.9 | 257.1 | 16 | 950.1 | 0 | 0
47.7361 | 2015-02-17 05:40 | 42052.2431 | 0 | 0 | 0 | 10 | 89.3 | 1.6 | 3.4 | 259 | 11.6 | 950.2 | 0 | 0
47.7431 | 2015-02-17 05:50 | 42052.25 | 0 | 0 | 0 | 10.2 | 88.7 | 1.7 | 3.6 | 261.9 | 13.8 | 950.3 | 0 | 0
47.75 | 2015-02-17 06:00 | 42052.2569 | 0 | 0 | 0 | 10.3 | 87.8 | 2.4 | 3.9 | 273 | 14.6 | 950.3 | 0 | 0
47.7569 | 2015-02-17 06:10 | 42052.2639 | 0 | 0 | 0 | 10.6 | 87.3 | 2.3 | 3.4 | 278.2 | 9.9 | 950.2 | 0 | 0
47.7639 | 2015-02-17 06:20 | 42052.2708 | 0 | 0 | 0 | 10.7 | 87.2 | 1.5 | 3.1 | 280.3 | 7.6 | 950.2 | 0 | 0
47.7708 | 2015-02-17 06:30 | 42052.2778 | 0 | 0 | 0 | 10.6 | 87.3 | 0 | 1.1 | 263.5 | 0 | 950.1 | 0 | 0
47.7778 | 2015-02-17 06:40 | 42052.2847 | 0 | 0 | 0 | 10.5 | 88.4 | 0.5 | 1.9 | 243.6 | 12.4 | 950.2 | 0 | 0
47.7847 | 2015-02-17 06:50 | 42052.2917 | 0 | 0 | 0 | 10.5 | 88.8 | 1.5 | 2.6 | 254.4 | 9.6 | 950.3 | 0 | 0
47.7917 | 2015-02-17 07:00 | 42052.2986 | 6.7 | 0 | 6.6 | 10.7 | 88.1 | 1.9 | 2.9 | 272.2 | 12.2 | 950.5 | -2.5216 | 0
47.7986 | 2015-02-17 07:10 | 42052.3056 | 20 | 0 | 19.8 | 10.7 | 87.9 | 1.4 | 2.4 | 283.7 | 7.5 | 950.5 | -2.7455 | 0
47.8056 | 2015-02-17 07:20 | 42052.3125 | 33.6 | 0 | 33.2 | 10.8 | 87.8 | 0.9 | 2.1 | 286.5 | 5.6 | 950.5 | -3.7587 | 0
47.8125 | 2015-02-17 07:30 | 42052.3194 | 56.8 | 0 | 55.9 | 10.8 | 88.2 | 0 | 0 | 0 | 0 | 950.7 | -6.4328 | 0
47.8194 | 2015-02-17 07:40 | 42052.3264 | 62.3 | 0 | 61.1 | 10.9 | 88.2 | 0.3 | 1.9 | 287.6 | 5.2 | 950.9 | -6.9333 | 0
47.8264 | 2015-02-17 07:50 | 42052.3333 | 74.6 | 0 | 73.3 | 11.1 | 88 | 1.1 | 1.9 | 289.4 | 8 | 951 | -6.3168 | 0
47.8333 | 2015-02-17 08:00 | 42052.3403 | 90 | 4 | 87.5 | 11.3 | 86.9 | 0 | 0.7 | 302.8 | 0 | 951.1 | -6.5054 | 0
47.8403 | 2015-02-17 08:10 | 42052.3472 | 133.7 | 12.1 | 128.3 | 11.7 | 86.9 | 0 | 0 | 0 | 0 | 951.3 | -7.9361 | 0
47.8472 | 2015-02-17 08:20 | 42052.3542 | 163.6 | 62.6 | 142.5 | 12.1 | 84.8 | 0.1 | 1.1 | 295.5 | 0.4 | 951.4 | -7.6515 | 0
47.8542 | 2015-02-17 08:30 | 42052.3611 | 175.1 | 64 | 151.1 | 12.3 | 84.3 | 0.9 | 1.9 | 276 | 6.2 | 951.5 | -8.6359 | 0
47.8611 | 2015-02-17 08:40 | 42052.3681 | 206.2 | 80.5 | 174.7 | 12.5 | 84 | 1.5 | 2.6 | 264.6 | 6.1 | 951.6 | -7.0859 | 0
47.8681 | 2015-02-17 08:50 | 42052.375 | 252.7 | 154.4 | 189.2 | 12.6 | 83.9 | 2 | 3.1 | 272 | 8 | 951.7 | -9.2657 | 0
47.875 | 2015-02-17 09:00 | 42052.3819 | 304.3 | 232.3 | 203.6 | 13.1 | 82.4 | 0.3 | 2.1 | 276.1 | 3.7 | 951.8 | -10.1315 | 0
47.8819 | 2015-02-17 09:10 | 42052.3889 | 261.5 | 136.9 | 197.2 | 13.8 | 78.9 | 0 | 0 | 0 | 0 | 951.9 | -8.654 | 0
47.8889 | 2015-02-17 09:20 | 42052.3958 | 133.9 | 1 | 130.7 | 13.8 | 78.7 | 0 | 0 | 0 | 0 | 951.9 | -5.8509 | 0
47.8958 | 2015-02-17 09:30 | 42052.4028 | 167.8 | 5.1 | 162.2 | 13.5 | 80.6 | 0.7 | 1.6 | 250.6 | 13.3 | 952.1 | -6.2979 | 0
47.9028 | 2015-02-17 09:40 | 42052.4097 | 306.1 | 127.5 | 233.8 | 13.7 | 81.3 | 0.9 | 1.6 | 179.1 | 6.7 | 952.1 | -13.0534 | 0
47.9097 | 2015-02-17 09:50 | 42052.4167 | 460.9 | 305.6 | 289.9 | 14.6 | 78.7 | 0.4 | 1.6 | 163.7 | 4.5 | 952.1 | -13.2668 | 0
47.9167 | 2015-02-17 10:00 | 42052.4236 | 370.3 | 115.1 | 300.9 | 15.4 | 73.7 | 0.6 | 1.6 | 255.1 | 7.8 | 952.1 | -9.515 | 0
47.9236 | 2015-02-17 10:10 | 42052.4306 | 431.6 | 169.8 | 327.2 | 15.2 | 70.8 | 1.6 | 2.6 | 254.8 | 6.7 | 952.1 | -11.3618 | 0
47.9306 | 2015-02-17 10:20 | 42052.4375 | 425.6 | 161.9 | 322.7 | 15.6 | 70.8 | 1.4 | 2.6 | 261.5 | 10.2 | 952.1 | -11.2362 | 0
47.9375 | 2015-02-17 10:30 | 42052.4444 | 401.7 | 135.5 | 312.6 | 15.8 | 66.1 | 1.5 | 2.4 | 259.9 | 16.4 | 952 | -10.3193 | 0
47.9444 | 2015-02-17 10:40 | 42052.4514 | 436.3 | 184.4 | 313.4 | 15.9 | 66.1 | 1.5 | 2.6 | 246.6 | 8.2 | 952 | -11.8164 | 0
47.9514 | 2015-02-17 10:50 | 42052.4583 | 500.3 | 265.1 | 322.9 | 16.4 | 64.6 | 0.7 | 1.9 | 244 | 5.7 | 952 | -11.9761 | 0
47.9583 | 2015-02-17 11:00 | 42052.4653 | 494 | 265.6 | 313.2 | 17.2 | 60.4 | 0.6 | 1.9 | 174.6 | 21.8 | 951.8 | -11.3915 | 0
47.9653 | 2015-02-17 11:10 | 42052.4722 | 531 | 307.2 | 319.2 | 17.6 | 58.9 | 0.2 | 1.6 | 240.8 | 8.6 | 951.8 | -11.9021 | 0
47.9722 | 2015-02-17 11:20 | 42052.4792 | 537 | 312.5 | 318.3 | 17.7 | 57.8 | 0.6 | 1.9 | 233.1 | 6.8 | 951.6 | -12.3349 | 0
47.9792 | 2015-02-17 11:30 | 42052.4861 | 482.4 | 220.8 | 324.2 | 18.1 | 56.5 | 0.1 | 1.9 | 174.6 | 9.4 | 951.4 | -11.4058 | 0
47.9861 | 2015-02-17 11:40 | 42052.4931 | 413 | 125.2 | 319.7 | 18.5 | 55.8 | 0.3 | 1.6 | 159.3 | 10.1 | 951.3 | -10.4492 | 0
47.9931 | 2015-02-17 11:50 | 42052.5 | 524.3 | 200.3 | 377.6 | 18.3 | 57 | 0.5 | 1.9 | 127.9 | 11.4 | 951 | -11.4534 | 0
48 | 2015-02-17 12:00 | 42052.5069 | 456.1 | 111.4 | 372 | 18.5 | 57.8 | 1.4 | 2.6 | 161.9 | 14.6 | 950.9 | -9.393 | 0
48.0069 | 2015-02-17 12:10 | 42052.5139 | 522.8 | 172.9 | 394.6 | 18.4 | 59.9 | 1 | 2.1 | 227.4 | 23.9 | 950.8 | -10.7324 | 0
48.0139 | 2015-02-17 12:20 | 42052.5208 | 495.7 | 140.4 | 390.4 | 19 | 59.8 | 1.2 | 2.9 | 239.9 | 24.3 | 950.5 | -10.3544 | 0
48.0208 | 2015-02-17 12:30 | 42052.5278 | 494.4 | 180.1 | 360.6 | 18.7 | 59.7 | 1.8 | 2.9 | 228.4 | 18.5 | 950.2 | -11.7851 | 0
48.0278 | 2015-02-17 12:40 | 42052.5347 | 469.1 | 168.9 | 343.5 | 18.7 | 58.7 | 1.1 | 2.4 | 255.2 | 8 | 950 | -11.9363 | 0
48.0347 | 2015-02-17 12:50 | 42052.5417 | 461.4 | 147.1 | 351.7 | 18.9 | 58.3 | 1.4 | 3.1 | 259.8 | 19 | 949.8 | -11.8237 | 0
48.0417 | 2015-02-17 13:00 | 42052.5486 | 475.1 | 150.6 | 363.3 | 18.6 | 60.3 | 2.6 | 3.9 | 251.8 | 17.4 | 949.8 | -12.742 | 0
48.0486 | 2015-02-17 13:10 | 42052.5556 | 452.9 | 140.6 | 349.2 | 18.4 | 60.1 | 2.7 | 3.9 | 266.9 | 10.5 | 949.6 | -12.5493 | 0
48.0556 | 2015-02-17 13:20 | 42052.5625 | 458.6 | 143.4 | 354.1 | 18.5 | 59.9 | 2.8 | 4.1 | 259.4 | 14.8 | 949.4 | -12.9733 | 0
48.0625 | 2015-02-17 13:30 | 42052.5694 | 442.4 | 105.1 | 365.2 | 18.6 | 60.4 | 3.2 | 5.4 | 251.5 | 15.2 | 949.3 | -12.2364 | 0
48.0694 | 2015-02-17 13:40 | 42052.5764 | 430.9 | 97.1 | 359.9 | 18.6 | 60.4 | 3 | 4.6 | 264.3 | 12.2 | 949.1 | -12.7848 | 0
48.0764 | 2015-02-17 13:50 | 42052.5833 | 502.2 | 184.3 | 376.5 | 18.7 | 59.2 | 3.2 | 4.4 | 263 | 12.5 | 948.9 | -14.3168 | 0
48.0833 | 2015-02-17 14:00 | 42052.5903 | 532.3 | 216.7 | 388.8 | 18.9 | 58.3 | 3.1 | 4.9 | 259 | 16.8 | 948.8 | -15.4257 | 0
48.0903 | 2015-02-17 14:10 | 42052.5972 | 495.1 | 204.3 | 362.6 | 19 | 57.8 | 3.6 | 4.9 | 260.9 | 13.2 | 948.7 | -15.7531 | 0
48.0972 | 2015-02-17 14:20 | 42052.6042 | 355.1 | 102.2 | 287.6 | 18.8 | 58.4 | 4.1 | 5.6 | 264.5 | 13.5 | 948.6 | -13.2455 | 0
48.1042 | 2015-02-17 14:30 | 42052.6111 | 417.3 | 182.6 | 305.1 | 18.9 | 58.5 | 4.3 | 6.4 | 266.7 | 13 | 948.5 | -15.6596 | 0
48.1111 | 2015-02-17 14:40 | 42052.6181 | 465 | 239.3 | 325.4 | 19 | 58.7 | 3.7 | 5.6 | 271.9 | 13.3 | 948.4 | -16.4416 | 0
48.1181 | 2015-02-17 14:50 | 42052.625 | 452 | 255.8 | 308.7 | 19.2 | 57.5 | 4.1 | 5.6 | 268.7 | 11.8 | 948.3 | -17.3886 | 0
48.125 | 2015-02-17 15:00 | 42052.6319 | 471 | 323.8 | 299.6 | 19.3 | 56.6 | 3.6 | 5.4 | 269.9 | 14.3 | 948.1 | -17.6249 | 0
48.1319 | 2015-02-17 15:10 | 42052.6389 | 438.1 | 359.9 | 257.3 | 19.6 | 55.2 | 3 | 4.9 | 269.8 | 13.5 | 948 | -18.0976 | 0
48.1389 | 2015-02-17 15:20 | 42052.6458 | 390.8 | 326.6 | 234.9 | 19.8 | 55.5 | 3.4 | 4.6 | 271 | 11.5 | 947.9 | -17.1855 | 0
48.1458 | 2015-02-17 15:30 | 42052.6528 | 367.1 | 304.1 | 229.4 | 19.8 | 56.2 | 3.5 | 5.1 | 283.8 | 14.3 | 947.7 | -17.9496 | 0
48.1528 | 2015-02-17 15:40 | 42052.6597 | 322 | 290.4 | 198.5 | 19.8 | 56.9 | 3.3 | 4.9 | 276.2 | 17.2 | 947.6 | -17.8564 | 0
48.1597 | 2015-02-17 15:50 | 42052.6667 | 282.2 | 303.9 | 162.6 | 19.7 | 57.9 | 3 | 4.1 | 265.8 | 11.7 | 947.5 | -16.9729 | 0
48.1667 | 2015-02-17 16:00 | 42052.6736 | 254.1 | 280.6 | 152 | 19.8 | 57.8 | 3 | 4.6 | 263.9 | 11.8 | 947.5 | -16.2826 | 0
48.1736 | 2015-02-17 16:10 | 42052.6806 | 217.6 | 245.6 | 135.4 | 19.5 | 58.5 | 3.8 | 5.6 | 266 | 11.2 | 947.5 | -15.9995 | 0
48.1806 | 2015-02-17 16:20 | 42052.6875 | 183.7 | 215.7 | 117.9 | 19.1 | 60.2 | 3.6 | 5.4 | 268.5 | 11.2 | 947.4 | -16.2066 | 0
48.1875 | 2015-02-17 16:30 | 42052.6944 | 118.8 | 112.1 | 86.9 | 18.9 | 62.1 | 3 | 4.4 | 269.6 | 9.8 | 947.3 | -14.23 | 0
48.1944 | 2015-02-17 16:40 | 42052.7014 | 76.7 | 65.6 | 59.2 | 18.4 | 63.2 | 3.4 | 5.4 | 268.8 | 10.5 | 947.4 | -13.7194 | 0
48.2014 | 2015-02-17 16:50 | 42052.7083 | 54.4 | 33.3 | 46.1 | 18 | 64.5 | 3.5 | 5.6 | 267.9 | 10 | 947.4 | -10.8133 | 0
48.2083 | 2015-02-17 17:00 | 42052.7153 | 39.7 | 0 | 38.2 | 17.7 | 65 | 3.5 | 5.6 | 261.7 | 11.1 | 947.5 | -9.6663 | 0
48.2153 | 2015-02-17 17:10 | 42052.7222 | 38.5 | 1.4 | 37 | 17.4 | 65.4 | 3.7 | 5.6 | 260.6 | 11.9 | 947.6 | -10.9133 | 0
48.2222 | 2015-02-17 17:20 | 42052.7292 | 24 | 0 | 23.1 | 17.1 | 65.6 | 4.4 | 6.7 | 264.6 | 10.6 | 947.7 | -10.2001 | 0
48.2292 | 2015-02-17 17:30 | 42052.7361 | 10.1 | 0 | 9.5 | 16.8 | 65.9 | 4.3 | 6.2 | 267 | 11.8 | 947.8 | -10.9509 | 0
48.2361 | 2015-02-17 17:40 | 42052.7431 | 1.1 | 0 | 0.5 | 16.6 | 66.6 | 4.1 | 5.4 | 272.6 | 9.5 | 947.8 | -27.1038 | 0
48.2431 | 2015-02-17 17:50 | 42052.75 | 0 | 0 | 0 | 16.4 | 67.2 | 3.9 | 5.6 | 272.3 | 9.3 | 947.9 | 0 | 0
48.25 | 2015-02-17 18:00 | 42052.7569 | 0 | 0 | 0 | 16.3 | 67.2 | 3.7 | 5.1 | 271.6 | 9.2 | 947.9 | 0 | 0
48.2569 | 2015-02-17 18:10 | 42052.7639 | 0 | 0 | 0 | 16.1 | 67.9 | 3.2 | 4.6 | 273.6 | 8.5 | 947.8 | 0 | 0
48.2639 | 2015-02-17 18:20 | 42052.7708 | 0 | 0 | 0 | 15.9 | 69 | 3.4 | 4.6 | 273.8 | 8.2 | 947.9 | 0 | 0
48.2708 | 2015-02-17 18:30 | 42052.7778 | 0 | 0 | 0 | 15.8 | 69.3 | 3.2 | 4.6 | 270.4 | 8.2 | 948 | 0 | 0
48.2778 | 2015-02-17 18:40 | 42052.7847 | 0 | 0 | 0 | 15.8 | 69.6 | 3 | 4.6 | 265.4 | 9.6 | 948.1 | 0 | 0
48.2847 | 2015-02-17 18:50 | 42052.7917 | 0 | 0 | 0 | 15.7 | 70.6 | 2.1 | 3.6 | 253.2 | 10.3 | 948.1 | 0 | 0
48.2917 | 2015-02-17 19:00 | 42052.7986 | 0 | 0 | 0 | 15.6 | 71.4 | 2.9 | 4.4 | 264.2 | 11.3 | 948.2 | 0 | 0
48.2986 | 2015-02-17 19:10 | 42052.8056 | 0 | 0 | 0 | 15.5 | 72.1 | 2.8 | 4.1 | 263.7 | 9.4 | 948.2 | 0 | 0
48.3056 | 2015-02-17 19:20 | 42052.8125 | 0 | 0 | 0 | 15.5 | 72.5 | 2.5 | 4.1 | 273.5 | 11.2 | 948.2 | 0 | 0
48.3125 | 2015-02-17 19:30 | 42052.8194 | 0 | 0 | 0 | 15.3 | 73.9 | 2.9 | 3.6 | 279 | 6.4 | 948.2 | 0 | 0
48.3194 | 2015-02-17 19:40 | 42052.8264 | 0 | 0 | 0 | 15.4 | 73.2 | 2.5 | 3.4 | 258.5 | 10.2 | 948.3 | 0 | 0
48.3264 | 2015-02-17 19:50 | 42052.8333 | 0 | 0 | 0 | 15.4 | 74.1 | 2.2 | 3.4 | 249.9 | 11.3 | 948.4 | 0 | 0
48.3333 | 2015-02-17 20:00 | 42052.8403 | 0 | 0 | 0 | 15.3 | 74.7 | 2.3 | 3.4 | 250.1 | 10.9 | 948.5 | 0 | 0
48.3403 | 2015-02-17 20:10 | 42052.8472 | 0 | 0 | 0 | 15.2 | 75.3 | 1.7 | 2.9 | 251.7 | 8.7 | 948.5 | 0 | 0
48.3472 | 2015-02-17 20:20 | 42052.8542 | 0 | 0 | 0 | 15.1 | 76 | 1.1 | 2.4 | 262.1 | 5.2 | 948.4 | 0 | 0
48.3542 | 2015-02-17 20:30 | 42052.8611 | 0 | 0 | 0 | 15.1 | 76.6 | 1.7 | 2.9 | 250.9 | 5.9 | 948.5 | 0 | 0
48.3611 | 2015-02-17 20:40 | 42052.8681 | 0 | 0 | 0 | 15 | 77 | 1.9 | 2.9 | 268.3 | 8 | 948.7 | 0 | 0
48.3681 | 2015-02-17 20:50 | 42052.875 | 0 | 0 | 0 | 14.9 | 77.2 | 1.8 | 2.6 | 256.8 | 11.1 | 948.7 | 0 | 0
48.375 | 2015-02-17 21:00 | 42052.8819 | 0 | 0 | 0 | 15 | 76.3 | 1.7 | 2.9 | 291.1 | 16.4 | 948.7 | 0 | 0
48.3819 | 2015-02-17 21:10 | 42052.8889 | 0 | 0 | 0 | 14.9 | 76.9 | 1.9 | 2.6 | 284.1 | 6.9 | 948.9 | 0 | 0
48.3889 | 2015-02-17 21:20 | 42052.8958 | 0 | 0 | 0 | 15.1 | 75.9 | 1.2 | 2.1 | 298.3 | 11.3 | 949.1 | 0 | 0
48.3958 | 2015-02-17 21:30 | 42052.9028 | 0 | 0 | 0 | 15.2 | 76.2 | 0.5 | 2.1 | 345.8 | 8.4 | 949 | 0 | 0
48.4028 | 2015-02-17 21:40 | 42052.9097 | 0 | 0 | 0 | 15.2 | 77.5 | 1.9 | 2.9 | 8.5 | 12.1 | 948.9 | 0 | 0
48.4097 | 2015-02-17 21:50 | 42052.9167 | 0 | 0 | 0 | 15.1 | 79.1 | 2.4 | 4.1 | 17.3 | 5.6 | 948.6 | 0 | 0
48.4167 | 2015-02-17 22:00 | 42052.9236 | 0 | 0 | 0 | 15 | 80.5 | 2.3 | 3.9 | 10.2 | 7.1 | 948.5 | 0 | 0
48.4236 | 2015-02-17 22:10 | 42052.9306 | 0 | 0 | 0 | 14.9 | 80.7 | 1.2 | 2.1 | 0.1 | 4.5 | 948.7 | 0 | 0
48.4306 | 2015-02-17 22:20 | 42052.9375 | 0 | 0 | 0 | 15 | 79.9 | 0.8 | 1.4 | 349.4 | 8.4 | 948.7 | 0 | 0
48.4375 | 2015-02-17 22:30 | 42052.9444 | 0 | 0 | 0 | 14.7 | 81.7 | 1.7 | 2.4 | 347.7 | 13.5 | 948.6 | 0 | 0
48.4444 | 2015-02-17 22:40 | 42052.9514 | 0 | 0 | 0 | 14.4 | 82.9 | 1.7 | 2.4 | 359.3 | 9.1 | 948.7 | 0 | 0
48.4514 | 2015-02-17 22:50 | 42052.9583 | 0 | 0 | 0 | 14.5 | 82.7 | 0.3 | 1.4 | 320 | 6.4 | 948.7 | 0 | 0
48.4583 | 2015-02-17 23:00 | 42052.9653 | 0 | 0 | 0 | 14.6 | 81.8 | 0.1 | 1.1 | 148.9 | 7.8 | 948.8 | 0 | 0
48.4653 | 2015-02-17 23:10 | 42052.9722 | 0 | 0 | 0 | 14.5 | 83 | 2.2 | 3.4 | 214.2 | 22.1 | 948.8 | 0 | 0
48.4722 | 2015-02-17 23:20 | 42052.9792 | 0 | 0 | 0 | 14.4 | 83 | 1.6 | 3.1 | 264.8 | 9 | 948.7 | 0 | 0
48.4792 | 2015-02-17 23:30 | 42052.9861 | 0 | 0 | 0 | 14.1 | 83.8 | 2.2 | 3.6 | 282.4 | 9.5 | 948.5 | 0 | 0
48.4861 | 2015-02-17 23:40 | 42052.9931 | 0 | 0 | 0 | 13.9 | 83.6 | 1.8 | 3.4 | 340.7 | 28.7 | 948.4 | 0 | 0
48.4931 | 2015-02-17 23:50 | 42053 | 0 | 0 | 0 | 13.3 | 85.6 | 2.9 | 4.1 | 348.5 | 12 | 948.1 | 0 | 0
48.5 | 2015-02-18 | 42053.0069 | 0 | 0 | 0 | 12.9 | 87.7 | 2.6 | 4.1 | 338 | 4.7 | 948.1 | 0 | 0
48.5069 | 2015-02-18 00:10 | 42053.0139 | 0 | 0 | 0 | 12.8 | 88.3 | 1.6 | 2.6 | 291.8 | 14.6 | 948.1 | 0 | 0
48.5139 | 2015-02-18 00:20 | 42053.0208 | 0 | 0 | 0 | 13.2 | 86.2 | 2.9 | 6.7 | 225.4 | 20 | 948.2 | 0 | 0
48.5208 | 2015-02-18 00:30 | 42053.0278 | 0 | 0 | 0 | 13.3 | 84.7 | 1.9 | 3.6 | 208.1 | 11.3 | 948.1 | 0 | 0
48.5278 | 2015-02-18 00:40 | 42053.0347 | 0 | 0 | 0 | 12.9 | 86.3 | 1.6 | 2.6 | 207.7 | 5.7 | 947.8 | 0 | 0
48.5347 | 2015-02-18 00:50 | 42053.0417 | 0 | 0 | 0 | 12.7 | 87.5 | 0.5 | 1.6 | 332.1 | 1.8 | 947.6 | 0 | 0
48.5417 | 2015-02-18 01:00 | 42053.0486 | 0 | 0 | 0 | 12.9 | 86.6 | 0.9 | 2.1 | 301.8 | 4.7 | 947.6 | 0 | 0
48.5486 | 2015-02-18 01:10 | 42053.0556 | 0 | 0 | 0 | 13.2 | 86 | 1.6 | 2.4 | 239.1 | 25.6 | 947.6 | 0 | 0
48.5556 | 2015-02-18 01:20 | 42053.0625 | 0 | 0 | 0 | 13.2 | 86 | 1.8 | 3.9 | 248.5 | 13.8 | 947.6 | 0 | 0
48.5625 | 2015-02-18 01:30 | 42053.0694 | 0 | 0 | 0 | 13 | 86.2 | 2 | 3.9 | 256.4 | 15.6 | 947.7 | 0 | 0
48.5694 | 2015-02-18 01:40 | 42053.0764 | 0 | 0 | 0 | 12.8 | 87.1 | 2.3 | 3.6 | 253.1 | 9.1 | 947.6 | 0 | 0
48.5764 | 2015-02-18 01:50 | 42053.0833 | 0 | 0 | 0 | 12.7 | 86.4 | 1.9 | 3.4 | 270.6 | 9 | 947.4 | 0 | 0
48.5833 | 2015-02-18 02:00 | 42053.0903 | 0 | 0 | 0 | 12.8 | 84.2 | 2.8 | 3.4 | 287.4 | 8.7 | 947.2 | 0 | 0
48.5903 | 2015-02-18 02:10 | 42053.0972 | 0 | 0 | 0 | 12.7 | 83.8 | 2.2 | 3.6 | 276.6 | 6.6 | 947.2 | 0 | 0
48.5972 | 2015-02-18 02:20 | 42053.1042 | 0 | 0 | 0 | 12.7 | 83.6 | 2.1 | 2.9 | 266 | 4.5 | 947.2 | 0 | 0
48.6042 | 2015-02-18 02:30 | 42053.1111 | 0 | 0 | 0 | 12.9 | 82.7 | 2.4 | 3.1 | 284.5 | 8.3 | 947.1 | 0 | 0
48.6111 | 2015-02-18 02:40 | 42053.1181 | 0 | 0 | 0 | 12.8 | 83 | 2.5 | 3.4 | 283.1 | 5.5 | 947.1 | 0 | 0
48.6181 | 2015-02-18 02:50 | 42053.125 | 0 | 0 | 0 | 12.9 | 82.9 | 2.5 | 3.6 | 268.8 | 7.3 | 947.1 | 0 | 0
48.625 | 2015-02-18 03:00 | 42053.1319 | 0 | 0 | 0 | 13.1 | 81.8 | 2.1 | 3.4 | 267.7 | 8.8 | 947.1 | 0 | 0
48.6319 | 2015-02-18 03:10 | 42053.1389 | 0 | 0 | 0 | 13.3 | 81.1 | 2.2 | 4.1 | 267.4 | 5.7 | 947 | 0 | 0
48.6389 | 2015-02-18 03:20 | 42053.1458 | 0 | 0 | 0 | 13.1 | 82.1 | 2.4 | 3.6 | 263 | 9.3 | 946.9 | 0 | 0
48.6458 | 2015-02-18 03:30 | 42053.1528 | 0 | 0 | 0 | 12.8 | 83.7 | 1.7 | 2.9 | 266.2 | 8.8 | 946.7 | 0 | 0
48.6528 | 2015-02-18 03:40 | 42053.1597 | 0 | 0 | 0 | 12.6 | 84.8 | 2.2 | 3.4 | 263 | 10.2 | 946.8 | 0 | 0
48.6597 | 2015-02-18 03:50 | 42053.1667 | 0 | 0 | 0 | 12.6 | 84.4 | 2.2 | 3.4 | 288.7 | 13.7 | 946.6 | 0 | 0
48.6667 | 2015-02-18 04:00 | 42053.1736 | 0 | 0 | 0 | 12.6 | 84.5 | 1.7 | 2.9 | 318.1 | 33 | 946.3 | 0 | 0
48.6736 | 2015-02-18 04:10 | 42053.1806 | 0 | 0 | 0 | 12.8 | 83.7 | 2.3 | 4.4 | 328.8 | 80.1 | 946.1 | 0 | 0
48.6806 | 2015-02-18 04:20 | 42053.1875 | 0 | 0 | 0 | 13.1 | 81.4 | 2.2 | 4.6 | 267.2 | 25.2 | 946.2 | 0 | 0
48.6875 | 2015-02-18 04:30 | 42053.1944 | 0 | 0 | 0 | 13.8 | 76.4 | 2 | 3.4 | 358.1 | 14.6 | 946.1 | 0 | 0
48.6944 | 2015-02-18 04:40 | 42053.2014 | 0 | 0 | 0 | 13.8 | 77.8 | 0.8 | 2.4 | 359.6 | 15.8 | 946.3 | 0 | 0
48.7014 | 2015-02-18 04:50 | 42053.2083 | 0 | 0 | 0 | 13.2 | 82 | 1.1 | 2.6 | 164.7 | 7.1 | 946.5 | 0 | 0
48.7083 | 2015-02-18 05:00 | 42053.2153 | 0 | 0 | 0 | 12.8 | 85.5 | 1 | 1.9 | 96.6 | 20.2 | 946.4 | 0 | 0
48.7153 | 2015-02-18 05:10 | 42053.2222 | 0 | 0 | 0 | 12.6 | 86.7 | 2.1 | 3.1 | 27.6 | 18.2 | 946.1 | 0 | 0
48.7222 | 2015-02-18 05:20 | 42053.2292 | 0 | 0 | 0 | 12.6 | 86.9 | 1.4 | 2.9 | 25.7 | 19.6 | 946.1 | 0 | 0
48.7292 | 2015-02-18 05:30 | 42053.2361 | 0 | 0 | 0 | 12.3 | 87.9 | 3.4 | 7.4 | 215.4 | 25.4 | 946.5 | 0 | 0
48.7361 | 2015-02-18 05:40 | 42053.2431 | 0 | 0 | 0 | 12.3 | 87.8 | 0.8 | 2.9 | 209.4 | 15.8 | 946.6 | 0 | 0
48.7431 | 2015-02-18 05:50 | 42053.25 | 0 | 0 | 0 | 12.2 | 88.1 | 0.5 | 1.9 | 342.8 | 42.8 | 946.5 | 0 | 0
48.75 | 2015-02-18 06:00 | 42053.2569 | 0 | 0 | 0 | 12.1 | 89.4 | 1.9 | 3.1 | 281.5 | 56.8 | 946.6 | 0 | 0
48.7569 | 2015-02-18 06:10 | 42053.2639 | 0 | 0 | 0 | 12.5 | 85.9 | 2.2 | 3.9 | 250.9 | 20.4 | 946.9 | 0 | 0
48.7639 | 2015-02-18 06:20 | 42053.2708 | 0 | 0 | 0 | 12.7 | 83.3 | 1.6 | 3.6 | 251.7 | 10.9 | 946.9 | 0 | 0
48.7708 | 2015-02-18 06:30 | 42053.2778 | 0 | 0 | 0 | 12.7 | 83.8 | 0.1 | 1.4 | 247.5 | 5.4 | 946.7 | 0 | 0
48.7778 | 2015-02-18 06:40 | 42053.2847 | 0 | 0 | 0 | 12.5 | 84.4 | 0.6 | 1.9 | 318 | 38.6 | 946.4 | 0 | 0
48.7847 | 2015-02-18 06:50 | 42053.2917 | 0 | 0 | 0 | 12.3 | 86.4 | 2.5 | 4.4 | 7.1 | 16.4 | 946.3 | 0 | 0
48.7917 | 2015-02-18 07:00 | 42053.2986 | 0 | 0 | 0 | 12 | 88.1 | 1.9 | 3.4 | 335.4 | 9.6 | 946.4 | 0 | 0
48.7986 | 2015-02-18 07:10 | 42053.3056 | 9.9 | 0 | 10 | 12.1 | 88 | 1 | 3.1 | 224.5 | 28.4 | 946.5 | 1.3072 | 0
48.8056 | 2015-02-18 07:20 | 42053.3125 | 10.1 | 0 | 10.1 | 12.3 | 87.5 | 1.5 | 3.9 | 229.4 | 25.2 | 946.8 | 0 | 0
48.8125 | 2015-02-18 07:30 | 42053.3194 | 3.5 | 0 | 3.7 | 12.2 | 87.9 | 2.3 | 4.1 | 234 | 10.7 | 947 | 1.3915 | 0
48.8194 | 2015-02-18 07:40 | 42053.3264 | 11.8 | 0 | 11.7 | 12.1 | 88.8 | 2 | 3.6 | 258.4 | 12.3 | 947.3 | -0.56509 | 0
48.8264 | 2015-02-18 07:50 | 42053.3333 | 44.5 | 0 | 43.7 | 12.1 | 88.1 | 0.4 | 2.1 | 247.5 | 9.7 | 947.3 | -3.8144 | 0
48.8333 | 2015-02-18 08:00 | 42053.3403 | 18.9 | 0 | 19 | 12.3 | 87.7 | 1.6 | 3.1 | 226.1 | 14.9 | 947.6 | 0.41331 | 0
48.8403 | 2015-02-18 08:10 | 42053.3472 | 21.2 | 0 | 21.5 | 12.3 | 86.8 | 2.7 | 5.6 | 256.8 | 21.4 | 947.9 | 1.0968 | 0
48.8472 | 2015-02-18 08:20 | 42053.3542 | 38.4 | 0 | 38.3 | 12.2 | 87.7 | 2.9 | 5.6 | 278.8 | 11.3 | 948 | -0.32851 | 0
48.8542 | 2015-02-18 08:30 | 42053.3611 | 62.8 | 0 | 62.5 | 12.3 | 87.7 | 1.5 | 3.6 | 270.7 | 6.7 | 948.1 | -0.89683 | 0
48.8611 | 2015-02-18 08:40 | 42053.3681 | 94.5 | 0 | 93.8 | 12.6 | 87.1 | 1.3 | 2.4 | 271.8 | 11.7 | 948.2 | -1.9243 | 0
48.8681 | 2015-02-18 08:50 | 42053.375 | 106.2 | 0 | 105.5 | 12.8 | 86.8 | 1.4 | 2.9 | 285.2 | 12.4 | 948.4 | -1.7851 | 0
48.875 | 2015-02-18 09:00 | 42053.3819 | 114 | 0 | 113 | 13.2 | 86.5 | 0.9 | 2.4 | 342.8 | 8.9 | 948.6 | -2.3834 | 0
48.8819 | 2015-02-18 09:10 | 42053.3889 | 109.5 | 0 | 108.5 | 13.6 | 85.7 | 0.8 | 2.1 | 330.9 | 16.3 | 948.6 | -2.2423 | 0
48.8889 | 2015-02-18 09:20 | 42053.3958 | 177.3 | 14.5 | 168.9 | 14 | 85.3 | 0.3 | 1.9 | 346.5 | 1.7 | 948.4 | -3.3217 | 0
48.8958 | 2015-02-18 09:30 | 42053.4028 | 146.9 | 0.5 | 145.4 | 14.2 | 83 | 0 | 0.7 | 39.1 | 0 | 948.3 | -2.5267 | 0
48.9028 | 2015-02-18 09:40 | 42053.4097 | 144.3 | 0 | 142.2 | 14.5 | 81.3 | 0 | 0 | 0 | 0 | 948.4 | -4.0487 | 0
48.9097 | 2015-02-18 09:50 | 42053.4167 | 258.4 | 99 | 200.1 | 14.7 | 81.1 | 1.1 | 1.9 | 59.3 | 6.7 | 948.4 | -8.8465 | 0
48.9167 | 2015-02-18 10:00 | 42053.4236 | 478.6 | 318.8 | 293.1 | 15.4 | 80.4 | 2 | 3.4 | 68.6 | 12.6 | 948.5 | -11.7165 | 0
48.9236 | 2015-02-18 10:10 | 42053.4306 | 415.7 | 172.7 | 310.8 | 15.4 | 79.7 | 3.2 | 4.1 | 70.2 | 11.3 | 948.6 | -7.9678 | 0
48.9306 | 2015-02-18 10:20 | 42053.4375 | 226.7 | 1.6 | 223.9 | 15.4 | 76.1 | 3.2 | 4.6 | 66 | 12.5 | 948.7 | -3.0769 | 0
48.9375 | 2015-02-18 10:30 | 42053.4444 | 242.6 | 0 | 240.5 | 15.3 | 77.6 | 3.7 | 5.1 | 70.3 | 11.4 | 948.8 | -3.4124 | 0
48.9444 | 2015-02-18 10:40 | 42053.4514 | 261.4 | 4.3 | 256.2 | 15 | 80.6 | 4.8 | 6.4 | 83.7 | 10.1 | 948.7 | -3.9444 | 0
48.9514 | 2015-02-18 10:50 | 42053.4583 | 324 | 4.3 | 317.9 | 15.1 | 78.1 | 4.1 | 5.9 | 81.6 | 10.6 | 948.7 | -5.1626 | 0
48.9583 | 2015-02-18 11:00 | 42053.4653 | 379.2 | 49.3 | 342.5 | 15.4 | 74.2 | 4.2 | 6.2 | 81.4 | 11.5 | 948.6 | -6.5496 | 0
48.9653 | 2015-02-18 11:10 | 42053.4722 | 599.6 | 225.6 | 440.8 | 15.8 | 71.6 | 4 | 5.6 | 78.5 | 11.6 | 948.6 | -12.0764 | 0
48.9722 | 2015-02-18 11:20 | 42053.4792 | 657.8 | 345.3 | 415.3 | 16.3 | 69.1 | 3.9 | 5.9 | 76.5 | 15.7 | 948.5 | -12.5469 | 0
48.9792 | 2015-02-18 11:30 | 42053.4861 | 663.3 | 333.7 | 425.8 | 16.7 | 67.5 | 3.7 | 5.1 | 88 | 15.3 | 948.4 | -12.6662 | 0
48.9861 | 2015-02-18 11:40 | 42053.4931 | 641.6 | 461.8 | 312.2 | 17.1 | 66.7 | 4 | 5.6 | 93.1 | 12.4 | 948.2 | -14.0747 | 0
48.9931 | 2015-02-18 11:50 | 42053.5 | 645.2 | 502.8 | 284.6 | 17.3 | 63.4 | 3.7 | 5.6 | 87 | 9.3 | 948.1 | -14.4284 | 0
49 | 2015-02-18 12:00 | 42053.5069 | 663.8 | 536.4 | 277.5 | 17.5 | 61.6 | 3.9 | 5.4 | 86.7 | 10.1 | 948 | -14.9719 | 0
49.0069 | 2015-02-18 12:10 | 42053.5139 | 669.2 | 557.8 | 266.6 | 17.9 | 59.5 | 3.6 | 5.4 | 79 | 11.9 | 947.8 | -15.2893 | 0
49.0139 | 2015-02-18 12:20 | 42053.5208 | 670.1 | 567.2 | 260.6 | 18.1 | 58.5 | 3.9 | 6.2 | 84.2 | 17.6 | 947.6 | -15.4273 | 0
49.0208 | 2015-02-18 12:30 | 42053.5278 | 672 | 573.8 | 258.4 | 18.3 | 57.4 | 4 | 5.6 | 79 | 17.6 | 947.4 | -15.6741 | 0
49.0278 | 2015-02-18 12:40 | 42053.5347 | 652.4 | 538.3 | 265.2 | 18.4 | 58 | 3 | 4.6 | 71.8 | 23.8 | 947.3 | -15.7245 | 0
49.0347 | 2015-02-18 12:50 | 42053.5417 | 593.2 | 415.7 | 295.9 | 18.6 | 58.4 | 3 | 5.1 | 84.5 | 14.3 | 947.1 | -12.3244 | 1
49.0417 | 2015-02-18 13:00 | 42053.5486 | 551.2 | 376.5 | 285.8 | 18.5 | 59.2 | 2.3 | 4.9 | 75.7 | 18.2 | 947 | -8.8343 | 1
49.0486 | 2015-02-18 13:10 | 42053.5556 | 626.8 | 453.1 | 311.9 | 18.9 | 58.5 | 2.9 | 5.1 | 72.7 | 19.6 | 946.6 | -9.0404 | 0
49.0556 | 2015-02-18 13:20 | 42053.5625 | 637 | 531.3 | 273.8 | 18.8 | 58.2 | 2.5 | 5.1 | 84 | 16.2 | 946.5 | -8.7522 | 0
49.0625 | 2015-02-18 13:30 | 42053.5694 | 599.9 | 489.2 | 270.3 | 19.1 | 57.6 | 1.8 | 4.4 | 69 | 17.3 | 946.5 | -8.5591 | 0
49.0694 | 2015-02-18 13:40 | 42053.5764 | 552 | 427.7 | 268.5 | 18.9 | 58.6 | 1.9 | 4.1 | 78.9 | 11.9 | 946.5 | -8.2288 | 0
49.0764 | 2015-02-18 13:50 | 42053.5833 | 549.9 | 430.2 | 270.4 | 19.3 | 58.9 | 1.1 | 3.6 | 95.6 | 13.3 | 946.6 | -8.5391 | 0
49.0833 | 2015-02-18 14:00 | 42053.5903 | 431.3 | 260.9 | 264.2 | 19.6 | 58.3 | 1.6 | 3.9 | 115.6 | 30.8 | 946.5 | -7.6004 | 0
49.0903 | 2015-02-18 14:10 | 42053.5972 | 291.3 | 60.7 | 251.8 | 19.1 | 58.6 | 2.6 | 4.4 | 122.8 | 14.5 | 946.3 | -4.4554 | 0
49.0972 | 2015-02-18 14:20 | 42053.6042 | 298.4 | 59.5 | 260.8 | 19 | 58.4 | 2.6 | 3.9 | 114.6 | 12.1 | 946.2 | -4.3616 | 0
49.1042 | 2015-02-18 14:30 | 42053.6111 | 314.5 | 61.6 | 276.6 | 19.1 | 57.2 | 1.9 | 3.4 | 111.2 | 13.2 | 946.3 | -4.8944 | 0
49.1111 | 2015-02-18 14:40 | 42053.6181 | 275.5 | 24.4 | 259.6 | 19 | 56.8 | 2.1 | 4.1 | 85.9 | 17.7 | 946.3 | -4.5156 | 0
49.1181 | 2015-02-18 14:50 | 42053.625 | 234.5 | 3.6 | 230 | 19.1 | 56.6 | 1.7 | 3.4 | 131.9 | 31.5 | 946.3 | -4.9143 | 0
49.125 | 2015-02-18 15:00 | 42053.6319 | 315.6 | 68.9 | 277.5 | 19.1 | 56.2 | 2.6 | 3.9 | 140.8 | 13.2 | 946.3 | -6.4038 | 0
49.1319 | 2015-02-18 15:10 | 42053.6389 | 293.7 | 98 | 243.2 | 19.4 | 54.9 | 1.9 | 3.4 | 143.7 | 19.5 | 946.3 | -6.7268 | 0
49.1389 | 2015-02-18 15:20 | 42053.6458 | 203.9 | 12.5 | 196.4 | 19.4 | 54.7 | 2.4 | 3.6 | 156.6 | 10.7 | 946.4 | -3.8993 | 0
49.1458 | 2015-02-18 15:30 | 42053.6528 | 189.4 | 17.4 | 180.4 | 19.2 | 54.2 | 1.8 | 3.9 | 143.2 | 8.4 | 946.3 | -3.4629 | 0
49.1528 | 2015-02-18 15:40 | 42053.6597 | 245.7 | 114.8 | 197.1 | 19.3 | 54.5 | 1.8 | 3.6 | 134.5 | 15.1 | 946.3 | -5.3745 | 0
49.1597 | 2015-02-18 15:50 | 42053.6667 | 205.5 | 119.9 | 157.9 | 19.3 | 54.6 | 2.2 | 3.6 | 112.4 | 12 | 946.2 | -6.5409 | 0
49.1667 | 2015-02-18 16:00 | 42053.6736 | 111.9 | 35.2 | 98.1 | 19.1 | 56 | 3.6 | 5.9 | 90.3 | 16.3 | 946.2 | -4.502 | 0
49.1736 | 2015-02-18 16:10 | 42053.6806 | 57.1 | 6 | 54.1 | 18.5 | 59 | 3.1 | 4.9 | 101.1 | 12.9 | 946.3 | -3.4382 | 0
49.1806 | 2015-02-18 16:20 | 42053.6875 | 161.4 | 86.8 | 134.8 | 18.5 | 60 | 2.3 | 3.9 | 106.5 | 10.8 | 946.3 | -5.7783 | 0
49.1875 | 2015-02-18 16:30 | 42053.6944 | 141.5 | 98.9 | 114.1 | 18.8 | 58.6 | 2.6 | 4.9 | 106.1 | 14.1 | 946.4 | -8.1092 | 0
49.1944 | 2015-02-18 16:40 | 42053.7014 | 110.3 | 73.6 | 92 | 18.6 | 58.3 | 3.1 | 4.6 | 102.4 | 10.3 | 946.5 | -8.0545 | 0
49.2014 | 2015-02-18 16:50 | 42053.7083 | 65.7 | 22.3 | 60.4 | 18.4 | 59.4 | 2.5 | 4.1 | 107 | 11.1 | 946.7 | -5.3638 | 0
49.2083 | 2015-02-18 17:00 | 42053.7153 | 50.7 | 4.8 | 49.1 | 18.1 | 60.5 | 2.5 | 4.1 | 98.4 | 13 | 946.9 | -5.2911 | 0
49.2153 | 2015-02-18 17:10 | 42053.7222 | 35.7 | 0 | 35.1 | 17.8 | 61.2 | 2.2 | 3.4 | 95.7 | 10 | 947 | -4.7948 | 0
49.2222 | 2015-02-18 17:20 | 42053.7292 | 14.5 | 0 | 14.3 | 17.6 | 62.6 | 2.3 | 3.4 | 95.4 | 7.6 | 946.9 | -2.1863 | 0
49.2292 | 2015-02-18 17:30 | 42053.7361 | 7.2 | 0 | 7 | 17.3 | 63.9 | 1.9 | 3.4 | 95.8 | 10.4 | 946.9 | -3.4535 | 0
49.2361 | 2015-02-18 17:40 | 42053.7431 | 1.1 | 0 | 0.9 | 17 | 65.1 | 1.3 | 2.4 | 82.9 | 7.3 | 947.1 | -7.9799 | 0
49.2431 | 2015-02-18 17:50 | 42053.75 | 0 | 0 | 0 | 16.9 | 65.6 | 1.2 | 2.4 | 84.7 | 6.6 | 947.2 | 0 | 0
49.25 | 2015-02-18 18:00 | 42053.7569 | 0 | 0 | 0 | 16.7 | 66.2 | 1.8 | 2.9 | 88.1 | 7.2 | 947.1 | 0 | 0
49.2569 | 2015-02-18 18:10 | 42053.7639 | 0 | 0 | 0 | 16.4 | 66.3 | 2.1 | 3.1 | 91.5 | 5.4 | 947.2 | 0 | 0
49.2639 | 2015-02-18 18:20 | 42053.7708 | 0 | 0 | 0 | 16.3 | 65.4 | 2 | 3.1 | 83.3 | 7.1 | 947.1 | 0 | 0
49.2708 | 2015-02-18 18:30 | 42053.7778 | 0 | 0 | 0 | 16.1 | 66.5 | 2.1 | 2.9 | 79.5 | 4.4 | 947 | 0 | 0
49.2778 | 2015-02-18 18:40 | 42053.7847 | 0 | 0 | 0 | 15.9 | 67 | 2.3 | 2.9 | 81.2 | 6.4 | 947.1 | 0 | 0
49.2847 | 2015-02-18 18:50 | 42053.7917 | 0 | 0 | 0 | 16.1 | 65.8 | 2 | 3.4 | 56.2 | 9 | 947.3 | 0 | 0
49.2917 | 2015-02-18 19:00 | 42053.7986 | 0 | 0 | 0 | 16.1 | 64.8 | 2.4 | 3.9 | 58.5 | 8.5 | 947.5 | 0 | 0
49.2986 | 2015-02-18 19:10 | 42053.8056 | 0 | 0 | 0 | 16 | 65.1 | 1.3 | 2.6 | 38.3 | 13.9 | 947.7 | 0 | 0
49.3056 | 2015-02-18 19:20 | 42053.8125 | 0 | 0 | 0 | 15.8 | 65.9 | 1.4 | 2.9 | 44.9 | 11.2 | 947.7 | 0 | 0
49.3125 | 2015-02-18 19:30 | 42053.8194 | 0 | 0 | 0 | 15.9 | 64.7 | 2.2 | 3.4 | 64.3 | 7.1 | 947.5 | 0 | 0
49.3194 | 2015-02-18 19:40 | 42053.8264 | 0 | 0 | 0 | 15.7 | 65.7 | 1.9 | 3.1 | 93.1 | 10.5 | 947.7 | 0 | 0
49.3264 | 2015-02-18 19:50 | 42053.8333 | 0 | 0 | 0 | 15.2 | 68.3 | 2 | 2.6 | 82.2 | 6.4 | 947.7 | 0 | 0
49.3333 | 2015-02-18 20:00 | 42053.8403 | 0 | 0 | 0 | 15.2 | 69.2 | 1.6 | 2.4 | 75.3 | 4.4 | 947.7 | 0 | 0
49.3403 | 2015-02-18 20:10 | 42053.8472 | 0 | 0 | 0 | 15 | 71 | 0.4 | 1.9 | 71.2 | 1.6 | 947.7 | 0 | 0
49.3472 | 2015-02-18 20:20 | 42053.8542 | 0 | 0 | 0 | 14.9 | 71.1 | 0.1 | 1.1 | 29.9 | 4 | 947.8 | 0 | 0
49.3542 | 2015-02-18 20:30 | 42053.8611 | 0 | 0 | 0 | 14.8 | 71.8 | 0.6 | 1.6 | 71.1 | 10.6 | 947.8 | 0 | 0
49.3611 | 2015-02-18 20:40 | 42053.8681 | 0 | 0 | 0 | 14.7 | 72.8 | 1.7 | 2.4 | 84.5 | 7.1 | 947.9 | 0 | 0
49.3681 | 2015-02-18 20:50 | 42053.875 | 0 | 0 | 0 | 14.5 | 74 | 1.8 | 2.6 | 58.2 | 7.6 | 947.9 | 0 | 0
49.375 | 2015-02-18 21:00 | 42053.8819 | 0 | 0 | 0 | 14.7 | 71.3 | 1.4 | 2.9 | 60 | 6.2 | 948 | 0 | 0
49.3819 | 2015-02-18 21:10 | 42053.8889 | 0 | 0 | 0 | 14.6 | 71.5 | 1.3 | 2.6 | 61.5 | 4.7 | 948 | 0 | 0
49.3889 | 2015-02-18 21:20 | 42053.8958 | 0 | 0 | 0 | 14.5 | 71.9 | 1.3 | 2.4 | 55.9 | 6.9 | 948 | 0 | 0
49.3958 | 2015-02-18 21:30 | 42053.9028 | 0 | 0 | 0 | 14.2 | 72.6 | 0.5 | 1.6 | 59.9 | 4.7 | 948.2 | 0 | 0
49.4028 | 2015-02-18 21:40 | 42053.9097 | 0 | 0 | 0 | 14 | 73.6 | 0 | 0 | 0 | 0 | 948.3 | 0 | 0
49.4097 | 2015-02-18 21:50 | 42053.9167 | 0 | 0 | 0 | 13.7 | 74.7 | 0 | 0 | 0 | 0 | 948.3 | 0 | 0
49.4167 | 2015-02-18 22:00 | 42053.9236 | 0 | 0 | 0 | 13.5 | 75.2 | 0 | 0 | 0 | 0 | 948.4 | 0 | 0
49.4236 | 2015-02-18 22:10 | 42053.9306 | 0 | 0 | 0 | 13.6 | 74.7 | 0.2 | 1.4 | 59.6 | 8 | 948.4 | 0 | 0
49.4306 | 2015-02-18 22:20 | 42053.9375 | 0 | 0 | 0 | 13.7 | 73.9 | 0.1 | 1.1 | 74.4 | 3.6 | 948.5 | 0 | 0
49.4375 | 2015-02-18 22:30 | 42053.9444 | 0 | 0 | 0 | 13.7 | 73.9 | 0 | 0.7 | 105.3 | 1.6 | 948.5 | 0 | 0
49.4444 | 2015-02-18 22:40 | 42053.9514 | 0 | 0 | 0 | 13.8 | 74.3 | 0 | 1.1 | 112.2 | 0 | 948.6 | 0 | 0
49.4514 | 2015-02-18 22:50 | 42053.9583 | 0 | 0 | 0 | 13.6 | 75.7 | 0.1 | 1.1 | 73.8 | 0 | 948.5 | 0 | 0
49.4583 | 2015-02-18 23:00 | 42053.9653 | 0 | 0 | 0 | 13.3 | 76.2 | 0.7 | 2.4 | 82.1 | 8.6 | 948.3 | 0 | 0
49.4653 | 2015-02-18 23:10 | 42053.9722 | 0 | 0 | 0 | 13.3 | 77.2 | 0.9 | 1.9 | 77.2 | 10.3 | 948.2 | 0 | 0
49.4722 | 2015-02-18 23:20 | 42053.9792 | 0 | 0 | 0 | 12.8 | 78 | 1 | 2.1 | 29.4 | 7.1 | 948.1 | 0 | 0
49.4792 | 2015-02-18 23:30 | 42053.9861 | 0 | 0 | 0 | 12.9 | 78.1 | 1.5 | 2.6 | 24 | 14.7 | 948 | 0 | 0
49.4861 | 2015-02-18 23:40 | 42053.9931 | 0 | 0 | 0 | 13 | 77.6 | 1.7 | 2.9 | 16.7 | 9.3 | 948.2 | 0 | 0
49.4931 | 2015-02-18 23:50 | 42054 | 0 | 0 | 0 | 13.2 | 76.4 | 0.8 | 2.1 | 6 | 3.2 | 948.3 | 0 | 0
49.5 | 2015-02-19 | 42054.0069 | 0 | 0 | 0 | 13.3 | 75.9 | 0 | 0.7 | 18.5 | 0 | 948.4 | 0 | 0
49.5069 | 2015-02-19 00:10 | 42054.0139 | 0 | 0 | 0 | 13.3 | 77 | 1.1 | 2.4 | 13.1 | 1.3 | 948.6 | 0 | 0
49.5139 | 2015-02-19 00:20 | 42054.0208 | 0 | 0 | 0 | 13.3 | 79.2 | 2 | 2.9 | 7.6 | 4.7 | 948.5 | 0 | 0
49.5208 | 2015-02-19 00:30 | 42054.0278 | 0 | 0 | 0 | 13.7 | 77.7 | 1.9 | 2.9 | 26.4 | 9.4 | 948.5 | 0 | 0
49.5278 | 2015-02-19 00:40 | 42054.0347 | 0 | 0 | 0 | 14 | 77.7 | 1.7 | 3.4 | 23.8 | 12.4 | 948.5 | 0 | 0
49.5347 | 2015-02-19 00:50 | 42054.0417 | 0 | 0 | 0 | 13.8 | 80.5 | 0.6 | 2.1 | 0 | 17.4 | 948.4 | 0 | 0
49.5417 | 2015-02-19 01:00 | 42054.0486 | 0 | 0 | 0 | 13.4 | 83.1 | 0.7 | 1.9 | 342.3 | 17.4 | 948.4 | 0 | 0
49.5486 | 2015-02-19 01:10 | 42054.0556 | 0 | 0 | 0 | 13.7 | 81.8 | 1.4 | 2.9 | 359.8 | 21 | 948.4 | 0 | 0
49.5556 | 2015-02-19 01:20 | 42054.0625 | 0 | 0 | 0 | 13.6 | 83.4 | 1.7 | 2.9 | 331.4 | 10.3 | 948.5 | 0 | 0
49.5625 | 2015-02-19 01:30 | 42054.0694 | 0 | 0 | 0 | 13.5 | 84.7 | 2.3 | 3.4 | 350.6 | 6.9 | 948.4 | 0 | 0
49.5694 | 2015-02-19 01:40 | 42054.0764 | 0 | 0 | 0 | 13.6 | 85 | 2.6 | 3.4 | 335.5 | 9.8 | 948.4 | 0 | 0
49.5764 | 2015-02-19 01:50 | 42054.0833 | 0 | 0 | 0 | 13.7 | 85.8 | 2.6 | 3.4 | 355.6 | 4.8 | 948.2 | 0 | 0
49.5833 | 2015-02-19 02:00 | 42054.0903 | 0 | 0 | 0 | 13.4 | 86.9 | 1.5 | 2.6 | 13.3 | 13.8 | 948.2 | 0 | 0
49.5903 | 2015-02-19 02:10 | 42054.0972 | 0 | 0 | 0 | 13.7 | 86.1 | 0.8 | 2.9 | 82.9 | 23.3 | 948.1 | 0 | 0
49.5972 | 2015-02-19 02:20 | 42054.1042 | 0 | 0 | 0 | 13.4 | 88 | 2.5 | 3.6 | 90.5 | 6.7 | 947.7 | 0 | 0
49.6042 | 2015-02-19 02:30 | 42054.1111 | 0 | 0 | 0 | 13.1 | 88.5 | 2.6 | 3.9 | 101.1 | 12.6 | 947.7 | 0 | 0
49.6111 | 2015-02-19 02:40 | 42054.1181 | 0 | 0 | 0 | 12.9 | 89.2 | 2 | 3.1 | 101 | 12.3 | 947.7 | 0 | 0
49.6181 | 2015-02-19 02:50 | 42054.125 | 0 | 0 | 0 | 12.8 | 90.5 | 2.4 | 3.6 | 87.9 | 6 | 947.7 | 0 | 0
49.625 | 2015-02-19 03:00 | 42054.1319 | 0 | 0 | 0 | 12.9 | 88.1 | 2.9 | 4.1 | 83.2 | 13.9 | 947.7 | 0 | 0
49.6319 | 2015-02-19 03:10 | 42054.1389 | 0 | 0 | 0 | 12.9 | 88.6 | 2.1 | 3.4 | 144.6 | 15 | 947.9 | 0 | 0
49.6389 | 2015-02-19 03:20 | 42054.1458 | 0 | 0 | 0 | 12.7 | 89.1 | 0.9 | 3.4 | 57.7 | 29.7 | 947.9 | 0 | 0
49.6458 | 2015-02-19 03:30 | 42054.1528 | 0 | 0 | 0 | 12.7 | 87.6 | 3.8 | 5.9 | 68.8 | 10.6 | 947.7 | 0 | 0
49.6528 | 2015-02-19 03:40 | 42054.1597 | 0 | 0 | 0 | 12.9 | 82.1 | 4.8 | 7.2 | 54.2 | 13.6 | 947.7 | 0 | 0
49.6597 | 2015-02-19 03:50 | 42054.1667 | 0 | 0 | 0 | 12.5 | 84.3 | 3.5 | 6.2 | 39 | 18.1 | 947.5 | 0 | 0
49.6667 | 2015-02-19 04:00 | 42054.1736 | 0 | 0 | 0 | 12.4 | 84.7 | 4.8 | 6.9 | 25 | 10.6 | 947.2 | 0 | 0
49.6736 | 2015-02-19 04:10 | 42054.1806 | 0 | 0 | 0 | 12.1 | 89.2 | 4.2 | 6.2 | 13.2 | 10.7 | 947.2 | 0 | 0
49.6806 | 2015-02-19 04:20 | 42054.1875 | 0 | 0 | 0 | 12.2 | 88.2 | 2.7 | 4.9 | 15.1 | 11.9 | 947.3 | 0 | 0
49.6875 | 2015-02-19 04:30 | 42054.1944 | 0 | 0 | 0 | 12.6 | 85.1 | 2 | 3.9 | 15.5 | 12.8 | 947.4 | 0 | 0
49.6944 | 2015-02-19 04:40 | 42054.2014 | 0 | 0 | 0 | 12.6 | 83.9 | 1.6 | 3.4 | 25.6 | 20.1 | 947.3 | 0 | 0
49.7014 | 2015-02-19 04:50 | 42054.2083 | 0 | 0 | 0 | 12.6 | 84.6 | 1.8 | 3.1 | 84.1 | 11.9 | 947.4 | 0 | 0
49.7083 | 2015-02-19 05:00 | 42054.2153 | 0 | 0 | 0 | 12.1 | 89.1 | 3.6 | 5.1 | 92 | 6.4 | 947.1 | 0 | 0
49.7153 | 2015-02-19 05:10 | 42054.2222 | 0 | 0 | 0 | 12 | 87.8 | 6 | 8.2 | 81.2 | 5.9 | 946.3 | 0 | 0
49.7222 | 2015-02-19 05:20 | 42054.2292 | 0 | 0 | 0 | 12.4 | 84.2 | 6.2 | 9.2 | 74.8 | 8.4 | 946.3 | 0 | 0
49.7292 | 2015-02-19 05:30 | 42054.2361 | 0 | 0 | 0 | 12.3 | 84.5 | 5.8 | 8.7 | 65.9 | 10.1 | 946.3 | 0 | 0
49.7361 | 2015-02-19 05:40 | 42054.2431 | 0 | 0 | 0 | 12.2 | 84.5 | 5.3 | 8.9 | 56 | 13.2 | 946.3 | 0 | 0
49.7431 | 2015-02-19 05:50 | 42054.25 | 0 | 0 | 0 | 12.2 | 84.1 | 5.4 | 7.7 | 68.9 | 13.9 | 946.6 | 0 | 0
49.75 | 2015-02-19 06:00 | 42054.2569 | 0 | 0 | 0 | 12.1 | 84.8 | 5 | 7.2 | 67.9 | 10.8 | 946.6 | 0 | 0
49.7569 | 2015-02-19 06:10 | 42054.2639 | 0 | 0 | 0 | 12.1 | 84.4 | 4.8 | 7.2 | 60.7 | 13.2 | 946.6 | 0 | 0
49.7639 | 2015-02-19 06:20 | 42054.2708 | 0 | 0 | 0 | 12 | 84.6 | 4.2 | 6.7 | 59 | 12.6 | 946.9 | 0 | 0
49.7708 | 2015-02-19 06:30 | 42054.2778 | 0 | 0 | 0 | 11.9 | 85.2 | 3.8 | 6.4 | 63.1 | 10.2 | 947 | 0 | 0
49.7778 | 2015-02-19 06:40 | 42054.2847 | 0 | 0 | 0 | 11.8 | 85.6 | 3.4 | 4.9 | 47.1 | 19.6 | 947.2 | 0 | 0
49.7847 | 2015-02-19 06:50 | 42054.2917 | 0 | 0 | 0 | 11.6 | 87.6 | 2.8 | 5.1 | 11.8 | 11.2 | 947.5 | 0 | 0
49.7917 | 2015-02-19 07:00 | 42054.2986 | 0 | 0 | 0 | 11.3 | 90.8 | 2.5 | 3.9 | 7.4 | 14.7 | 948 | 0 | 0
49.7986 | 2015-02-19 07:10 | 42054.3056 | 0 | 0 | 0 | 11.5 | 89.7 | 2 | 3.1 | 7.2 | 9.2 | 948.1 | 0 | 0
49.8056 | 2015-02-19 07:20 | 42054.3125 | 0 | 0 | 0 | 11.5 | 91.8 | 1.5 | 2.6 | 293.8 | 40 | 948.6 | 0 | 0
49.8125 | 2015-02-19 07:30 | 42054.3194 | 0.7 | 0 | 0.7 | 11.6 | 91.2 | 1.6 | 2.9 | 255.8 | 11.8 | 949.2 | 0 | 0
49.8194 | 2015-02-19 07:40 | 42054.3264 | 2 | 0 | 2.2 | 11.5 | 92.7 | 0.7 | 2.9 | 247.7 | 7.3 | 949.3 | 1.1054 | 0
49.8264 | 2015-02-19 07:50 | 42054.3333 | 10.8 | 0 | 10.9 | 11.2 | 93.6 | 0.7 | 2.6 | 15.9 | 7.3 | 949.3 | 0.46785 | 0
49.8333 | 2015-02-19 08:00 | 42054.3403 | 24.5 | 0 | 24.4 | 11.3 | 92.8 | 2.7 | 4.9 | 61.4 | 15.3 | 948.9 | -0.4065 | 0
49.8403 | 2015-02-19 08:10 | 42054.3472 | 38 | 0 | 37.7 | 11.3 | 93.7 | 3.9 | 5.9 | 74.4 | 9.7 | 948.6 | -1.0806 | 0
49.8472 | 2015-02-19 08:20 | 42054.3542 | 17.8 | 0 | 17.7 | 11.3 | 93.1 | 3.6 | 4.9 | 72.6 | 8.8 | 948.8 | -0.32412 | 0
49.8542 | 2015-02-19 08:30 | 42054.3611 | 11.7 | 0 | 11.8 | 11.4 | 93.6 | 3.5 | 4.9 | 83.9 | 7.5 | 949 | 0.29528 | 0
49.8611 | 2015-02-19 08:40 | 42054.3681 | 7.4 | 0 | 7.8 | 11.6 | 91.6 | 4.2 | 6.7 | 77.2 | 9 | 949.3 | 1.0871 | 0
49.8681 | 2015-02-19 08:50 | 42054.375 | 6.4 | 0 | 6.7 | 11.6 | 90.1 | 5 | 8.2 | 77.3 | 8.2 | 949.3 | 0.75688 | 0
49.875 | 2015-02-19 09:00 | 42054.3819 | 3.8 | 0 | 3.6 | 11.3 | 90.2 | 5.5 | 8.2 | 74.9 | 8.3 | 949.4 | -0.47191 | 0
49.8819 | 2015-02-19 09:10 | 42054.3889 | 2.4 | 0 | 2.2 | 11 | 92.4 | 4.6 | 6.7 | 83.6 | 8.7 | 949.6 | -0.4442 | 0
49.8889 | 2015-02-19 09:20 | 42054.3958 | 1.3 | 0 | 1.2 | 10.9 | 92.2 | 4.5 | 6.7 | 76.1 | 9.7 | 950.1 | -0.21025 | 0
49.8958 | 2015-02-19 09:30 | 42054.4028 | 0.7 | 0 | 0.7 | 10.8 | 93.2 | 3 | 4.1 | 73.7 | 8.2 | 950.3 | 0 | 0
49.9028 | 2015-02-19 09:40 | 42054.4097 | 1.5 | 0 | 1.6 | 10.7 | 94.8 | 2.3 | 3.9 | 73.6 | 11.5 | 950.3 | 0.1912 | 0
49.9097 | 2015-02-19 09:50 | 42054.4167 | 4.7 | 0 | 4.8 | 10.6 | 96 | 2.1 | 3.6 | 61.4 | 10.8 | 950.2 | 0.18351 | 0
49.9167 | 2015-02-19 10:00 | 42054.4236 | 10.6 | 0 | 10.7 | 10.7 | 96.5 | 1.7 | 3.9 | 82.5 | 12.6 | 950.5 | 0.1768 | 0
49.9236 | 2015-02-19 10:10 | 42054.4306 | 14 | 0 | 14.1 | 10.8 | 95.9 | 3.1 | 4.9 | 84.2 | 9.8 | 950.7 | 0.17094 | 0
49.9306 | 2015-02-19 10:20 | 42054.4375 | 28.9 | 0 | 28.8 | 10.8 | 95.8 | 4.7 | 6.2 | 82 | 9.7 | 950.8 | -0.16581 | 0
49.9375 | 2015-02-19 10:30 | 42054.4444 | 33.8 | 0 | 33.9 | 10.7 | 96 | 4.1 | 5.9 | 71.4 | 9.1 | 950.9 | 0.16134 | 0
49.9444 | 2015-02-19 10:40 | 42054.4514 | 32.4 | 0 | 32.6 | 10.7 | 96.7 | 4.3 | 6.2 | 63 | 10.2 | 950.7 | 0.31489 | 0
49.9514 | 2015-02-19 10:50 | 42054.4583 | 25.4 | 0 | 25.6 | 10.6 | 96.2 | 3.9 | 6.9 | 53 | 14.1 | 950.7 | 0.30813 | 0
49.9583 | 2015-02-19 11:00 | 42054.4653 | 32.2 | 0 | 32.3 | 10.6 | 96.3 | 3.9 | 5.6 | 53.5 | 13.2 | 950.9 | 0.15116 | 0
49.9653 | 2015-02-19 11:10 | 42054.4722 | 24.7 | 0 | 24.8 | 10.6 | 95.7 | 4.1 | 6.7 | 69.1 | 15.2 | 950.9 | 0.14869 | 0
49.9722 | 2015-02-19 11:20 | 42054.4792 | 12.5 | 0 | 12.7 | 10.7 | 94.7 | 3.9 | 5.6 | 75.7 | 10.9 | 951.3 | 0.29322 | 0
49.9792 | 2015-02-19 11:30 | 42054.4861 | 17.1 | 0 | 17.3 | 10.7 | 95.5 | 3.6 | 5.6 | 81.7 | 12.4 | 951.3 | 0.28981 | 0
49.9861 | 2015-02-19 11:40 | 42054.4931 | 22.8 | 0 | 23 | 10.6 | 95.7 | 3.9 | 6.2 | 65.5 | 12.1 | 950.8 | 0.2871 | 0
49.9931 | 2015-02-19 11:50 | 42054.5 | 25.4 | 0 | 25.5 | 10.6 | 95.9 | 4.5 | 6.7 | 60.3 | 11.5 | 950.6 | 0.14253 | 0
50 | 2015-02-19 12:00 | 42054.5069 | 37.5 | 0 | 37.5 | 10.8 | 95.5 | 4.4 | 6.7 | 41.5 | 17.6 | 950.3 | 0 | 0
50.0069 | 2015-02-19 12:10 | 42054.5139 | 47.6 | 0 | 47.4 | 10.9 | 94.9 | 3.2 | 5.9 | 33.5 | 18.2 | 950.3 | -0.28293 | 0
50.0139 | 2015-02-19 12:20 | 42054.5208 | 30.2 | 0 | 30.2 | 11.2 | 93.1 | 4 | 5.6 | 65.2 | 10.5 | 950.3 | 0 | 0
50.0208 | 2015-02-19 12:30 | 42054.5278 | 42.5 | 0 | 42.5 | 11.2 | 92.8 | 4.7 | 6.4 | 73.5 | 7.3 | 950 | 0 | 0
50.0278 | 2015-02-19 12:40 | 42054.5347 | 35.5 | 0 | 35.5 | 11.2 | 93.1 | 4.5 | 6.2 | 76 | 8.9 | 949.9 | 0 | 0
50.0347 | 2015-02-19 12:50 | 42054.5417 | 24.1 | 0 | 24.2 | 11.2 | 93.2 | 4.5 | 6.4 | 79.6 | 7.7 | 949.7 | 0.14308 | 0
50.0417 | 2015-02-19 13:00 | 42054.5486 | 32.5 | 0 | 32.4 | 11.2 | 93.4 | 5.1 | 6.7 | 74.7 | 9.3 | 949.1 | -0.14429 | 0
50.0486 | 2015-02-19 13:10 | 42054.5556 | 23.8 | 0 | 23.8 | 11.1 | 94.7 | 4.4 | 6.2 | 84.6 | 11.7 | 949.2 | 0 | 0
50.0556 | 2015-02-19 13:20 | 42054.5625 | 23.8 | 0 | 24 | 11 | 95.7 | 4.2 | 6.7 | 88.8 | 8.7 | 949.4 | 0.29551 | 0
50.0625 | 2015-02-19 13:30 | 42054.5694 | 54.8 | 0 | 54.1 | 10.9 | 94.5 | 5.1 | 6.9 | 82.2 | 9.5 | 949.1 | -1.0504 | 0
50.0694 | 2015-02-19 13:40 | 42054.5764 | 282.7 | 50.5 | 242.7 | 11 | 93.4 | 4.4 | 5.9 | 87.6 | 9.3 | 948.9 | -10.6111 | 0
50.0764 | 2015-02-19 13:50 | 42054.5833 | 417.4 | 61.5 | 372.2 | 11.4 | 92 | 4.8 | 6.7 | 86.9 | 8.6 | 948.8 | -8.9891 | 0
50.0833 | 2015-02-19 14:00 | 42054.5903 | 341.2 | 36.5 | 314.5 | 11.7 | 89.3 | 4.3 | 6.4 | 82.4 | 11 | 948.8 | -6.118 | 0
50.0903 | 2015-02-19 14:10 | 42054.5972 | 249.4 | 0.9 | 245.8 | 11.9 | 88.1 | 4.4 | 6.4 | 78.8 | 9.8 | 948.6 | -4.9982 | 0
50.0972 | 2015-02-19 14:20 | 42054.6042 | 242.6 | 1 | 238.8 | 12 | 86.6 | 3.8 | 5.4 | 76.9 | 8.8 | 948.6 | -5.4096 | 0
50.1042 | 2015-02-19 14:30 | 42054.6111 | 191.2 | 0 | 188.5 | 12.1 | 85.4 | 3.4 | 4.9 | 71.6 | 9.3 | 948.5 | -4.7037 | 0
50.1111 | 2015-02-19 14:40 | 42054.6181 | 174.3 | 3.5 | 169.6 | 12.2 | 85.4 | 3 | 4.4 | 67.8 | 10.7 | 948.5 | -4.9855 | 0
50.1181 | 2015-02-19 14:50 | 42054.625 | 412 | 84.8 | 360.1 | 12.5 | 84.8 | 2.6 | 3.6 | 70.9 | 12.7 | 948.3 | -12.6655 | 0
50.125 | 2015-02-19 15:00 | 42054.6319 | 327.7 | 18 | 313.6 | 13 | 84.1 | 2 | 3.1 | 68.3 | 14.1 | 948.1 | -9.6532 | 0
50.1319 | 2015-02-19 15:10 | 42054.6389 | 381 | 175.6 | 287.7 | 13.6 | 82.7 | 2 | 3.1 | 82.7 | 14.8 | 947.9 | -16.3349 | 0
50.1389 | 2015-02-19 15:20 | 42054.6458 | 214.2 | 1.1 | 210.4 | 13.7 | 82.1 | 1.4 | 2.6 | 58 | 10.4 | 947.8 | -7.1395 | 0
50.1458 | 2015-02-19 15:30 | 42054.6528 | 253.6 | 54.2 | 226 | 13.9 | 79.7 | 1.5 | 3.1 | 52 | 20.1 | 947.8 | -9.219 | 0
50.1528 | 2015-02-19 15:40 | 42054.6597 | 334.1 | 180.7 | 254.1 | 14.3 | 77.8 | 1.7 | 3.4 | 28.4 | 16.1 | 947.8 | -15.2916 | 0
50.1597 | 2015-02-19 15:50 | 42054.6667 | 324 | 372.5 | 176.8 | 14.7 | 77.3 | 1.1 | 2.6 | 354.1 | 10.5 | 947.7 | -14.68 | 0
50.1667 | 2015-02-19 16:00 | 42054.6736 | 299.9 | 409.9 | 150.3 | 15.6 | 74.3 | 0.5 | 2.1 | 2.4 | 11.5 | 947.7 | -15.9865 | 0
50.1736 | 2015-02-19 16:10 | 42054.6806 | 201.4 | 284.7 | 104.2 | 15.5 | 74.8 | 0.4 | 2.4 | 8 | 4.4 | 947.5 | -17.6431 | 0
50.1806 | 2015-02-19 16:20 | 42054.6875 | 63.6 | 15.6 | 56.2 | 14.9 | 76.7 | 0.8 | 2.1 | 100.4 | 11.4 | 947.3 | -9.8374 | 0
50.1875 | 2015-02-19 16:30 | 42054.6944 | 64.5 | 0 | 62.4 | 14.1 | 80.2 | 1.3 | 2.1 | 119 | 8.5 | 947.4 | -8.0895 | 0
50.1944 | 2015-02-19 16:40 | 42054.7014 | 72.4 | 3.6 | 69.3 | 14 | 80.1 | 0.2 | 1.9 | 132.5 | 0.6 | 947.3 | -10.0198 | 0
50.2014 | 2015-02-19 16:50 | 42054.7083 | 84.2 | 9.1 | 80 | 14 | 81.3 | 0.9 | 2.4 | 248.2 | 4 | 947.7 | -12.4349 | 0
50.2083 | 2015-02-19 17:00 | 42054.7153 | 68.3 | 58.8 | 56.6 | 14.1 | 81.9 | 1.2 | 2.6 | 238.5 | 6.7 | 948 | -13.4451 | 0
50.2153 | 2015-02-19 17:10 | 42054.7222 | 61 | 52 | 52.2 | 14.3 | 81.9 | 1.2 | 3.1 | 204.3 | 6.1 | 948 | -16.4992 | 0
50.2222 | 2015-02-19 17:20 | 42054.7292 | 36.1 | 1.4 | 34.8 | 14 | 84.4 | 1.5 | 2.6 | 200 | 7.5 | 948 | -12.3203 | 0
50.2292 | 2015-02-19 17:30 | 42054.7361 | 17.4 | 0 | 16.5 | 13.6 | 85.6 | 0.2 | 1.9 | 197.8 | 2.7 | 947.7 | -14.7324 | 0
50.2361 | 2015-02-19 17:40 | 42054.7431 | 4.7 | 0 | 3.7 | 13.3 | 86.8 | 0.6 | 1.9 | 200.6 | 4 | 948 | -35.6036 | 0
50.2431 | 2015-02-19 17:50 | 42054.75 | 0 | 0 | 0 | 13.2 | 87.4 | 0 | 1.1 | 227.4 | 0.9 | 948.1 | 0 | 0
50.25 | 2015-02-19 18:00 | 42054.7569 | 0 | 0 | 0 | 13 | 88.9 | 0 | 0 | 0 | 0 | 948 | 0 | 0
50.2569 | 2015-02-19 18:10 | 42054.7639 | 0 | 0 | 0 | 12.8 | 89.7 | 0 | 0 | 0 | 0 | 948.1 | 0 | 0
50.2639 | 2015-02-19 18:20 | 42054.7708 | 0 | 0 | 0 | 12.6 | 90.6 | 0 | 0 | 0 | 0 | 948 | 0 | 0
50.2708 | 2015-02-19 18:30 | 42054.7778 | 0 | 0 | 0 | 12.5 | 91.9 | 0 | 0 | 0 | 0 | 948.2 | 0 | 0
50.2778 | 2015-02-19 18:40 | 42054.7847 | 0 | 0 | 0 | 12.6 | 92.1 | 0.2 | 1.1 | 239.6 | 4.2 | 948.3 | 0 | 0
50.2847 | 2015-02-19 18:50 | 42054.7917 | 0 | 0 | 0 | 12.4 | 92.7 | 1.2 | 1.9 | 268.9 | 12.6 | 948.4 | 0 | 0
50.2917 | 2015-02-19 19:00 | 42054.7986 | 0 | 0 | 0 | 12.6 | 91.4 | 1.7 | 2.6 | 277 | 10 | 948.6 | 0 | 0
50.2986 | 2015-02-19 19:10 | 42054.8056 | 0 | 0 | 0 | 12.5 | 91.9 | 1.9 | 3.1 | 285.5 | 12.1 | 948.6 | 0 | 0
50.3056 | 2015-02-19 19:20 | 42054.8125 | 0 | 0 | 0 | 12.4 | 91.8 | 2.3 | 3.4 | 271 | 6.8 | 948.9 | 0 | 0
50.3125 | 2015-02-19 19:30 | 42054.8194 | 0 | 0 | 0 | 12.4 | 91.4 | 2.8 | 4.6 | 261.9 | 10.3 | 949.4 | 0 | 0
50.3194 | 2015-02-19 19:40 | 42054.8264 | 0 | 0 | 0 | 12.2 | 91.9 | 4.4 | 7.2 | 256.6 | 13.5 | 950 | 0 | 0
50.3264 | 2015-02-19 19:50 | 42054.8333 | 0 | 0 | 0 | 11.6 | 94.9 | 7.5 | 12.4 | 264.8 | 15.3 | 950.6 | 0 | 0
50.3333 | 2015-02-19 20:00 | 42054.8403 | 0 | 0 | 0 | 11.3 | 96.4 | 3.9 | 9.2 | 312.3 | 40.5 | 950.1 | 0 | 0
50.3403 | 2015-02-19 20:10 | 42054.8472 | 0 | 0 | 0 | 11.3 | 97 | 2.6 | 6.7 | 314.9 | 36.1 | 950.1 | 0 | 0
50.3472 | 2015-02-19 20:20 | 42054.8542 | 0 | 0 | 0 | 11.2 | 97 | 3.5 | 5.1 | 337.5 | 13.5 | 950 | 0 | 0
50.3542 | 2015-02-19 20:30 | 42054.8611 | 0 | 0 | 0 | 11.4 | 96.2 | 4.5 | 5.4 | 2 | 19 | 949.7 | 0 | 0
50.3611 | 2015-02-19 20:40 | 42054.8681 | 0 | 0 | 0 | 11.7 | 94 | 3.5 | 4.9 | 5.7 | 15.3 | 949.6 | 0 | 0
50.3681 | 2015-02-19 20:50 | 42054.875 | 0 | 0 | 0 | 11.8 | 93.6 | 2.4 | 3.6 | 358.8 | 10.6 | 949.9 | 0 | 0
50.375 | 2015-02-19 21:00 | 42054.8819 | 0 | 0 | 0 | 11.8 | 94.5 | 2.7 | 4.1 | 293.6 | 19.6 | 950.8 | 0 | 0
50.3819 | 2015-02-19 21:10 | 42054.8889 | 0 | 0 | 0 | 11.7 | 94.8 | 3.2 | 4.4 | 280.6 | 9.5 | 951.3 | 0 | 0
50.3889 | 2015-02-19 21:20 | 42054.8958 | 0 | 0 | 0 | 11.6 | 95.8 | 0.8 | 2.6 | 272.4 | 6.8 | 951.2 | 0 | 0
50.3958 | 2015-02-19 21:30 | 42054.9028 | 0 | 0 | 0 | 11.4 | 96.9 | 0.3 | 1.6 | 314 | 4 | 951 | 0 | 0
50.4028 | 2015-02-19 21:40 | 42054.9097 | 0 | 0 | 0 | 11.3 | 97.5 | 0 | 0 | 0 | 0 | 951 | 0 | 0
50.4097 | 2015-02-19 21:50 | 42054.9167 | 0 | 0 | 0 | 11.3 | 97.8 | 1.3 | 2.6 | 100.9 | 38 | 951 | 0 | 0
50.4167 | 2015-02-19 22:00 | 42054.9236 | 0 | 0 | 0 | 11.3 | 97.7 | 2.4 | 3.4 | 69.4 | 10.1 | 950.7 | 0 | 0
50.4236 | 2015-02-19 22:10 | 42054.9306 | 0 | 0 | 0 | 11.5 | 97.4 | 2.3 | 3.6 | 44 | 15.3 | 950.5 | 0 | 0
50.4306 | 2015-02-19 22:20 | 42054.9375 | 0 | 0 | 0 | 11.5 | 97.8 | 2.8 | 4.1 | 15.5 | 10.4 | 950.6 | 0 | 0
50.4375 | 2015-02-19 22:30 | 42054.9444 | 0 | 0 | 0 | 11.6 | 98.5 | 2.2 | 4.6 | 356.9 | 15.1 | 951.1 | 0 | 0
50.4444 | 2015-02-19 22:40 | 42054.9514 | 0 | 0 | 0 | 11.6 | 98.8 | 2.3 | 3.4 | 359.1 | 7.8 | 951.2 | 0 | 0
50.4514 | 2015-02-19 22:50 | 42054.9583 | 0 | 0 | 0 | 11.6 | 98.9 | 1.8 | 2.9 | 16.9 | 13.2 | 951 | 0 | 0
50.4583 | 2015-02-19 23:00 | 42054.9653 | 0 | 0 | 0 | 11.6 | 99 | 1.3 | 2.4 | 3.3 | 9.7 | 951.2 | 0 | 0
50.4653 | 2015-02-19 23:10 | 42054.9722 | 0 | 0 | 0 | 11.6 | 99.2 | 0.3 | 1.9 | 357.2 | 5.3 | 951.1 | 0 | 0
50.4722 | 2015-02-19 23:20 | 42054.9792 | 0 | 0 | 0 | 11.5 | 99.2 | 0.7 | 1.9 | 2.5 | 4.3 | 951 | 0 | 0
50.4792 | 2015-02-19 23:30 | 42054.9861 | 0 | 0 | 0 | 11.4 | 99.1 | 2 | 2.9 | 357 | 9.7 | 950.9 | 0 | 0
50.4861 | 2015-02-19 23:40 | 42054.9931 | 0 | 0 | 0 | 11.4 | 98.9 | 1.2 | 3.1 | 26 | 13.3 | 950.7 | 0 | 0
50.4931 | 2015-02-19 23:50 | 42055 | 0 | 0 | 0 | 11.7 | 97.3 | 0.5 | 2.6 | 31.9 | 4.8 | 950.5 | 0 | 0
50.5 | 2015-02-20 | 42055.0069 | 0 | 0 | 0 | 11.7 | 97.4 | 0 | 0 | 0 | 0 | 950.5 | 0 | 0
50.5069 | 2015-02-20 00:10 | 42055.0139 | 0 | 0 | 0 | 11.7 | 97.6 | 0.6 | 1.6 | 351.4 | 4.5 | 950.6 | 0 | 0
50.5139 | 2015-02-20 00:20 | 42055.0208 | 0 | 0 | 0 | 11.6 | 97.8 | 1.1 | 1.9 | 287 | 18.7 | 950.7 | 0 | 0
50.5208 | 2015-02-20 00:30 | 42055.0278 | 0 | 0 | 0 | 11.6 | 97.4 | 1.9 | 2.6 | 271.6 | 8.9 | 950.5 | 0 | 0
50.5278 | 2015-02-20 00:40 | 42055.0347 | 0 | 0 | 0 | 11.6 | 96.7 | 0.7 | 2.9 | 267.7 | 5.2 | 950.5 | 0 | 0
50.5347 | 2015-02-20 00:50 | 42055.0417 | 0 | 0 | 0 | 11.6 | 96.6 | 0.3 | 1.6 | 271.9 | 0 | 950.3 | 0 | 0
50.5417 | 2015-02-20 01:00 | 42055.0486 | 0 | 0 | 0 | 11.5 | 96.4 | 0.2 | 1.6 | 320 | 5.4 | 950.1 | 0 | 0
50.5486 | 2015-02-20 01:10 | 42055.0556 | 0 | 0 | 0 | 11.5 | 95.2 | 0.6 | 2.6 | 278.1 | 18.2 | 949.9 | 0 | 0
50.5556 | 2015-02-20 01:20 | 42055.0625 | 0 | 0 | 0 | 11.7 | 93.1 | 0 | 1.1 | 298 | 0.7 | 949.6 | 0 | 0
50.5625 | 2015-02-20 01:30 | 42055.0694 | 0 | 0 | 0 | 11.5 | 94.1 | 0 | 0 | 0 | 0 | 949.6 | 0 | 0
50.5694 | 2015-02-20 01:40 | 42055.0764 | 0 | 0 | 0 | 11.3 | 94.5 | 0.6 | 1.6 | 163.7 | 10.2 | 949.5 | 0 | 0
50.5764 | 2015-02-20 01:50 | 42055.0833 | 0 | 0 | 0 | 11.3 | 94.6 | 0.1 | 1.1 | 145.4 | 3.4 | 949.6 | 0 | 0
50.5833 | 2015-02-20 02:00 | 42055.0903 | 0 | 0 | 0 | 11.5 | 93.5 | 0.9 | 1.6 | 159 | 0.1 | 949.6 | 0 | 0
50.5903 | 2015-02-20 02:10 | 42055.0972 | 0 | 0 | 0 | 11.6 | 93.2 | 0.2 | 1.6 | 259.8 | 7.3 | 949.5 | 0 | 0
50.5972 | 2015-02-20 02:20 | 42055.1042 | 0 | 0 | 0 | 11.5 | 94.4 | 2.2 | 4.1 | 248.1 | 12.9 | 949.5 | 0 | 0
50.6042 | 2015-02-20 02:30 | 42055.1111 | 0 | 0 | 0 | 11.4 | 95.2 | 1.9 | 3.6 | 242.9 | 11.1 | 949.3 | 0 | 0
50.6111 | 2015-02-20 02:40 | 42055.1181 | 0 | 0 | 0 | 11.3 | 95.2 | 1.6 | 2.9 | 259.6 | 8.1 | 949.2 | 0 | 0
50.6181 | 2015-02-20 02:50 | 42055.125 | 0 | 0 | 0 | 11.1 | 95.1 | 1.3 | 2.9 | 258.1 | 11.8 | 949.3 | 0 | 0
50.625 | 2015-02-20 03:00 | 42055.1319 | 0 | 0 | 0 | 11.1 | 95.2 | 0.6 | 2.1 | 245.3 | 6.9 | 949.3 | 0 | 0
50.6319 | 2015-02-20 03:10 | 42055.1389 | 0 | 0 | 0 | 11 | 95.6 | 0.9 | 3.1 | 262 | 4.9 | 949.2 | 0 | 0
50.6389 | 2015-02-20 03:20 | 42055.1458 | 0 | 0 | 0 | 10.9 | 96 | 2 | 3.6 | 247.2 | 10.2 | 949.2 | 0 | 0
50.6458 | 2015-02-20 03:30 | 42055.1528 | 0 | 0 | 0 | 10.8 | 96.5 | 2.5 | 4.1 | 258.5 | 11.1 | 949.1 | 0 | 0
50.6528 | 2015-02-20 03:40 | 42055.1597 | 0 | 0 | 0 | 10.7 | 96.4 | 2.6 | 4.1 | 260.9 | 10.3 | 949 | 0 | 0
50.6597 | 2015-02-20 03:50 | 42055.1667 | 0 | 0 | 0 | 10.8 | 95.5 | 2.8 | 4.4 | 265.8 | 9.1 | 949 | 0 | 0
50.6667 | 2015-02-20 04:00 | 42055.1736 | 0 | 0 | 0 | 10.9 | 95 | 2.3 | 4.4 | 257.2 | 12.6 | 948.9 | 0 | 0
50.6736 | 2015-02-20 04:10 | 42055.1806 | 0 | 0 | 0 | 10.8 | 95.3 | 2.2 | 3.9 | 255.3 | 11.2 | 948.8 | 0 | 0
50.6806 | 2015-02-20 04:20 | 42055.1875 | 0 | 0 | 0 | 10.8 | 95.9 | 1.9 | 3.4 | 244 | 10.7 | 948.9 | 0 | 0
50.6875 | 2015-02-20 04:30 | 42055.1944 | 0 | 0 | 0 | 10.7 | 96.3 | 2.8 | 4.1 | 226.5 | 10 | 948.9 | 0 | 0
50.6944 | 2015-02-20 04:40 | 42055.2014 | 0 | 0 | 0 | 10.6 | 96.7 | 0.9 | 3.1 | 253.8 | 15.9 | 948.5 | 0 | 0
50.7014 | 2015-02-20 04:50 | 42055.2083 | 0 | 0 | 0 | 10.5 | 96.9 | 0.1 | 1.4 | 259.1 | 11.9 | 948.5 | 0 | 0
50.7083 | 2015-02-20 05:00 | 42055.2153 | 0 | 0 | 0 | 10.5 | 97.1 | 2.3 | 5.1 | 238.8 | 12.1 | 948.9 | 0 | 0
50.7153 | 2015-02-20 05:10 | 42055.2222 | 0 | 0 | 0 | 10.5 | 96.6 | 2.6 | 4.6 | 245.5 | 14.8 | 949 | 0 | 0
50.7222 | 2015-02-20 05:20 | 42055.2292 | 0 | 0 | 0 | 10.6 | 96.4 | 1.8 | 4.1 | 247.7 | 14.6 | 949.1 | 0 | 0
50.7292 | 2015-02-20 05:30 | 42055.2361 | 0 | 0 | 0 | 10.6 | 96.2 | 1.7 | 3.9 | 253.7 | 14.3 | 949.2 | 0 | 0
50.7361 | 2015-02-20 05:40 | 42055.2431 | 0 | 0 | 0 | 10.6 | 96.1 | 1.9 | 3.4 | 276.2 | 15.5 | 949.1 | 0 | 0
50.7431 | 2015-02-20 05:50 | 42055.25 | 0 | 0 | 0 | 10.6 | 96.1 | 0.1 | 1.6 | 311.8 | 4.4 | 949 | 0 | 0
50.75 | 2015-02-20 06:00 | 42055.2569 | 0 | 0 | 0 | 10.5 | 96.5 | 0 | 0 | 0 | 0 | 949.2 | 0 | 0
50.7569 | 2015-02-20 06:10 | 42055.2639 | 0 | 0 | 0 | 10.6 | 96.7 | 0.8 | 2.6 | 275.3 | 7.1 | 949.2 | 0 | 0
50.7639 | 2015-02-20 06:20 | 42055.2708 | 0 | 0 | 0 | 10.6 | 97.2 | 1.8 | 3.1 | 233.3 | 13.7 | 949.4 | 0 | 0
50.7708 | 2015-02-20 06:30 | 42055.2778 | 0 | 0 | 0 | 10.6 | 97.9 | 1.4 | 3.6 | 248.1 | 13.8 | 949.4 | 0 | 0
50.7778 | 2015-02-20 06:40 | 42055.2847 | 0 | 0 | 0 | 10.5 | 98.3 | 1.3 | 3.4 | 271 | 11.8 | 949.2 | 0 | 0
50.7847 | 2015-02-20 06:50 | 42055.2917 | 0 | 0 | 0 | 10.5 | 98.6 | 0.3 | 1.4 | 269.3 | 5 | 949.1 | 0 | 0
50.7917 | 2015-02-20 07:00 | 42055.2986 | 0 | 0 | 0 | 10.6 | 98.7 | 0.6 | 1.9 | 241.3 | 9.3 | 949.2 | 0 | 0
50.7986 | 2015-02-20 07:10 | 42055.3056 | 3.3 | 0 | 3.2 | 10.6 | 98.8 | 1 | 2.4 | 242.9 | 9.6 | 949.4 | -1.1888 | 0
50.8056 | 2015-02-20 07:20 | 42055.3125 | 6.9 | 0 | 6.7 | 10.6 | 98.7 | 1.7 | 3.4 | 262.8 | 11.6 | 949.5 | -1.6955 | 0
50.8125 | 2015-02-20 07:30 | 42055.3194 | 14 | 0 | 13.8 | 10.6 | 98.6 | 2.4 | 4.1 | 272.2 | 9 | 949.8 | -1.319 | 0
50.8194 | 2015-02-20 07:40 | 42055.3264 | 25.6 | 0 | 25.3 | 10.6 | 98.6 | 0.9 | 2.4 | 264 | 10.8 | 949.9 | -1.622 | 0
50.8264 | 2015-02-20 07:50 | 42055.3333 | 35.1 | 0 | 34.7 | 10.7 | 98.5 | 0.1 | 1.1 | 240.5 | 0.8 | 950.1 | -1.8364 | 0
50.8333 | 2015-02-20 08:00 | 42055.3403 | 33.5 | 0 | 33.4 | 10.8 | 98.5 | 0.3 | 2.6 | 239.7 | 6.4 | 950.2 | -0.39982 | 0
50.8403 | 2015-02-20 08:10 | 42055.3472 | 32.2 | 0 | 32 | 10.8 | 98.5 | 2.1 | 4.4 | 246.3 | 14.6 | 950.4 | -0.70981 | 0
50.8472 | 2015-02-20 08:20 | 42055.3542 | 34.4 | 0 | 34 | 10.8 | 98.3 | 2.5 | 4.1 | 260 | 11.2 | 950.6 | -1.2791 | 0
50.8542 | 2015-02-20 08:30 | 42055.3611 | 26.7 | 0 | 26.3 | 10.9 | 97.9 | 3.5 | 5.6 | 260.3 | 13.1 | 950.8 | -1.1666 | 0
50.8611 | 2015-02-20 08:40 | 42055.3681 | 23.9 | 0 | 23.4 | 10.9 | 97.4 | 3.1 | 5.1 | 265.2 | 12.6 | 951 | -1.3433 | 0
50.8681 | 2015-02-20 08:50 | 42055.375 | 21.4 | 0 | 21.1 | 10.9 | 97.2 | 2.2 | 4.1 | 267.4 | 12.4 | 951.2 | -0.74882 | 0
50.875 | 2015-02-20 09:00 | 42055.3819 | 29.5 | 0 | 28.9 | 11 | 97.1 | 3.3 | 5.1 | 268.1 | 12.4 | 951.3 | -1.4015 | 0
50.8819 | 2015-02-20 09:10 | 42055.3889 | 27.4 | 0 | 26.9 | 11.1 | 96.8 | 3.2 | 5.1 | 271.3 | 11.9 | 951.3 | -1.0999 | 0
50.8889 | 2015-02-20 09:20 | 42055.3958 | 30.9 | 0 | 30.4 | 11.1 | 96.7 | 3.5 | 5.4 | 276.3 | 11.3 | 951.4 | -1.0417 | 0
50.8958 | 2015-02-20 09:30 | 42055.4028 | 37.8 | 0 | 37.3 | 11.2 | 96.2 | 3.5 | 5.4 | 277.3 | 11.3 | 951.4 | -0.99155 | 0
50.9028 | 2015-02-20 09:40 | 42055.4097 | 34.3 | 0 | 33.8 | 11.3 | 95.6 | 2.7 | 4.6 | 272 | 11.2 | 951.5 | -0.94805 | 0
50.9097 | 2015-02-20 09:50 | 42055.4167 | 32.3 | 0 | 32 | 11.3 | 95.7 | 2.3 | 3.9 | 282.4 | 15 | 951.7 | -0.54612 | 0
50.9167 | 2015-02-20 10:00 | 42055.4236 | 44.5 | 0 | 44 | 11.4 | 95.6 | 1.3 | 2.6 | 277.7 | 6.8 | 951.7 | -0.87716 | 0
50.9236 | 2015-02-20 10:10 | 42055.4306 | 53.6 | 0 | 52.9 | 11.5 | 95.6 | 0.7 | 2.4 | 273 | 5.1 | 951.8 | -1.1876 | 0
50.9306 | 2015-02-20 10:20 | 42055.4375 | 50.2 | 0 | 49.1 | 11.6 | 95.3 | 0.1 | 1.4 | 304.7 | 3.4 | 952 | -1.8107 | 0
50.9375 | 2015-02-20 10:30 | 42055.4444 | 48.4 | 0 | 46.8 | 11.7 | 94.9 | 0 | 0 | 0 | 0 | 952.3 | -2.5631 | 0
50.9444 | 2015-02-20 10:40 | 42055.4514 | 71.6 | 0 | 70.1 | 11.8 | 95.2 | 1.1 | 2.1 | 86.8 | 3.3 | 952.4 | -2.3453 | 0
50.9514 | 2015-02-20 10:50 | 42055.4583 | 80.7 | 0 | 79.7 | 11.9 | 94.8 | 1.2 | 2.6 | 75.6 | 18.2 | 952.5 | -1.5302 | 0
50.9583 | 2015-02-20 11:00 | 42055.4653 | 83.6 | 0 | 82.5 | 12 | 95.6 | 1.4 | 2.4 | 111.7 | 15 | 952.6 | -1.6517 | 0
50.9653 | 2015-02-20 11:10 | 42055.4722 | 40 | 0 | 39 | 12.1 | 95.9 | 0.7 | 2.1 | 113.3 | 8.8 | 952.7 | -1.4771 | 0
50.9722 | 2015-02-20 11:20 | 42055.4792 | 47.7 | 0 | 46.8 | 12.1 | 96 | 0.7 | 1.9 | 92.2 | 4 | 952.9 | -1.3109 | 0
50.9792 | 2015-02-20 11:30 | 42055.4861 | 68.4 | 0 | 67.2 | 12.1 | 96.2 | 0.2 | 1.4 | 56.2 | 3.2 | 952.9 | -1.7277 | 0
50.9861 | 2015-02-20 11:40 | 42055.4931 | 75.4 | 0 | 75 | 12.1 | 96.9 | 0.4 | 1.9 | 66.3 | 4.4 | 952.9 | -0.57057 | 0
50.9931 | 2015-02-20 11:50 | 42055.5 | 62.8 | 0 | 62.4 | 12 | 97.5 | 1.5 | 2.6 | 36.8 | 13.2 | 952.7 | -0.56656 | 0
51 | 2015-02-20 12:00 | 42055.5069 | 52.1 | 0 | 51.8 | 11.9 | 98 | 1.7 | 3.1 | 32.5 | 12.2 | 952.6 | -0.42287 | 0
51.0069 | 2015-02-20 12:10 | 42055.5139 | 88.2 | 0 | 87.5 | 11.9 | 98.3 | 2.5 | 3.6 | 61.3 | 9 | 952.5 | -0.98412 | 0
51.0139 | 2015-02-20 12:20 | 42055.5208 | 141.6 | 0 | 140.2 | 12 | 98.4 | 2.2 | 3.6 | 61.6 | 9.7 | 952.3 | -1.9674 | 0
51.0208 | 2015-02-20 12:30 | 42055.5278 | 143.6 | 0.5 | 142.2 | 12.2 | 98.3 | 2.2 | 3.6 | 59.9 | 8.3 | 952.2 | -1.4708 | 0
51.0278 | 2015-02-20 12:40 | 42055.5347 | 133 | 0 | 131.7 | 12.2 | 96.9 | 2.2 | 3.6 | 67.3 | 11.9 | 952.1 | -1.8372 | 0
51.0347 | 2015-02-20 12:50 | 42055.5417 | 99 | 0 | 98.1 | 12.3 | 94.9 | 2 | 3.1 | 64.2 | 11 | 952.1 | -1.2798 | 0
51.0417 | 2015-02-20 13:00 | 42055.5486 | 101.5 | 0 | 100.5 | 12.5 | 95.4 | 1.9 | 3.1 | 46.8 | 16.5 | 952 | -1.434 | 0
51.0486 | 2015-02-20 13:10 | 42055.5556 | 75.8 | 0 | 74.9 | 12.5 | 94.5 | 1.2 | 2.4 | 64.3 | 10.3 | 952.1 | -1.3044 | 0
51.0556 | 2015-02-20 13:20 | 42055.5625 | 99.1 | 0 | 97.9 | 12.6 | 94.5 | 1.1 | 2.1 | 92.2 | 6.8 | 952 | -1.762 | 0
51.0625 | 2015-02-20 13:30 | 42055.5694 | 114.2 | 0 | 112.8 | 12.6 | 92.8 | 1.9 | 2.9 | 92.6 | 3 | 952.1 | -2.0876 | 0
51.0694 | 2015-02-20 13:40 | 42055.5764 | 149.9 | 0 | 148.3 | 12.8 | 92.7 | 1.7 | 2.6 | 98.7 | 9.8 | 951.9 | -2.4289 | 0
51.0764 | 2015-02-20 13:50 | 42055.5833 | 117.5 | 0 | 116.3 | 12.8 | 91.8 | 1.2 | 2.9 | 94.4 | 15.2 | 951.9 | -1.8593 | 0
51.0833 | 2015-02-20 14:00 | 42055.5903 | 104.8 | 0 | 103.7 | 12.9 | 92.6 | 0.8 | 2.1 | 84.2 | 5.7 | 951.8 | -1.7443 | 0
51.0903 | 2015-02-20 14:10 | 42055.5972 | 108 | 0 | 106.9 | 12.9 | 92.9 | 1.6 | 2.6 | 94.5 | 3.7 | 951.7 | -1.7902 | 0
51.0972 | 2015-02-20 14:20 | 42055.6042 | 85 | 0 | 84.3 | 13 | 91.1 | 1.9 | 3.1 | 114.4 | 10.4 | 951.7 | -1.1727 | 0
51.1042 | 2015-02-20 14:30 | 42055.6111 | 80.9 | 0 | 80.5 | 13 | 90.9 | 2.3 | 3.6 | 104.7 | 10.5 | 951.6 | -0.69198 | 0
51.1111 | 2015-02-20 14:40 | 42055.6181 | 115.2 | 0 | 114.4 | 13 | 90.8 | 2.4 | 3.6 | 82 | 11.1 | 951.5 | -1.434 | 0
51.1181 | 2015-02-20 14:50 | 42055.625 | 152.5 | 0 | 151.2 | 13.2 | 90.2 | 2.3 | 3.4 | 84.7 | 5.4 | 951.4 | -2.4233 | 0
51.125 | 2015-02-20 15:00 | 42055.6319 | 145.3 | 0 | 143.8 | 13.4 | 88.9 | 1.8 | 2.9 | 79.3 | 12.6 | 951.3 | -2.9194 | 0
51.1319 | 2015-02-20 15:10 | 42055.6389 | 169.8 | 0.6 | 167.9 | 13.6 | 89 | 1.2 | 2.4 | 68.4 | 21.9 | 951.2 | -3.2777 | 0
51.1389 | 2015-02-20 15:20 | 42055.6458 | 199.3 | 4.9 | 194.6 | 13.7 | 87.6 | 0.4 | 1.9 | 49.8 | 11.2 | 951.2 | -5.207 | 0
51.1458 | 2015-02-20 15:30 | 42055.6528 | 194.8 | 1 | 192.2 | 13.9 | 85.5 | 1.1 | 2.6 | 66.5 | 13.2 | 951.2 | -4.9227 | 0
51.1528 | 2015-02-20 15:40 | 42055.6597 | 158.8 | 1 | 156.6 | 14 | 84.5 | 0 | 0.4 | 58.7 | 0 | 951.3 | -4.3407 | 0
51.1597 | 2015-02-20 15:50 | 42055.6667 | 142 | 1.4 | 139.9 | 14.1 | 84.4 | 0 | 0 | 0 | 0 | 951.4 | -4.0703 | 0
51.1667 | 2015-02-20 16:00 | 42055.6736 | 83.1 | 0.7 | 82.5 | 14.2 | 84.6 | 0 | 0.7 | 113.6 | 0.4 | 951.6 | -0.99049 | 0
51.1736 | 2015-02-20 16:10 | 42055.6806 | 64.2 | 0 | 63.8 | 14.2 | 83.3 | 0 | 0 | 0 | 0 | 951.7 | -1.2304 | 0
51.1806 | 2015-02-20 16:20 | 42055.6875 | 39.1 | 0 | 38.9 | 14.2 | 83.8 | 0 | 0 | 0 | 0 | 951.9 | -0.67917 | 0
51.1875 | 2015-02-20 16:30 | 42055.6944 | 33.5 | 0 | 33.4 | 14.1 | 85.9 | 0.2 | 1.4 | 224.1 | 0 | 952 | -0.38007 | 0
51.1944 | 2015-02-20 16:40 | 42055.7014 | 33.8 | 0 | 33.4 | 14 | 85.7 | 0 | 0 | 0 | 0 | 952 | -1.731 | 0
51.2014 | 2015-02-20 16:50 | 42055.7083 | 33.6 | 0 | 33.3 | 14 | 86.9 | 0.2 | 1.1 | 281.4 | 5.7 | 952.1 | -1.5117 | 0
51.2083 | 2015-02-20 17:00 | 42055.7153 | 32.9 | 0 | 32.6 | 13.9 | 86.9 | 0 | 0 | 0 | 0 | 952.1 | -1.8147 | 0
51.2153 | 2015-02-20 17:10 | 42055.7222 | 31.2 | 0 | 30.7 | 14 | 87.1 | 0 | 0 | 0 | 0 | 952 | -3.7943 | 0
51.2222 | 2015-02-20 17:20 | 42055.7292 | 22.8 | 10.7 | 21.3 | 13.9 | 88.5 | 0.6 | 1.9 | 333.5 | 2.9 | 952.2 | -4.6081 | 0
51.2292 | 2015-02-20 17:30 | 42055.7361 | 7.2 | 0 | 7 | 13.7 | 89 | 0.7 | 1.9 | 336.3 | 3.3 | 952.3 | -3.1139 | 0
51.2361 | 2015-02-20 17:40 | 42055.7431 | 0 | 0 | 0 | 13.6 | 89.4 | 1.2 | 1.9 | 333.8 | 1.7 | 952.3 | 0 | 0
51.2431 | 2015-02-20 17:50 | 42055.75 | 0 | 0 | 0 | 13.4 | 90.5 | 1 | 1.9 | 334.7 | 0.2 | 952.4 | 0 | 1
51.25 | 2015-02-20 18:00 | 42055.7569 | 0 | 0 | 0 | 13.2 | 90.7 | 0.7 | 1.9 | 344.8 | 4.2 | 952.4 | 0 | 0
51.2569 | 2015-02-20 18:10 | 42055.7639 | 0 | 0 | 0 | 13.2 | 90.1 | 0 | 0 | 0 | 0 | 952.5 | 0 | 0
51.2639 | 2015-02-20 18:20 | 42055.7708 | 0 | 0 | 0 | 13.2 | 90 | 0 | 0 | 0 | 0 | 952.6 | 0 | 0
51.2708 | 2015-02-20 18:30 | 42055.7778 | 0 | 0 | 0 | 13.2 | 90.2 | 0 | 0.7 | 44.4 | 0 | 952.6 | 0 | 0
51.2778 | 2015-02-20 18:40 | 42055.7847 | 0 | 0 | 0 | 13.1 | 91 | 0.7 | 1.4 | 59.9 | 0 | 952.5 | 0 | 0
51.2847 | 2015-02-20 18:50 | 42055.7917 | 0 | 0 | 0 | 12.8 | 92.2 | 0.7 | 1.6 | 63.6 | 3.1 | 952.5 | 0 | 0
51.2917 | 2015-02-20 19:00 | 42055.7986 | 0 | 0 | 0 | 12.7 | 92.9 | 1.1 | 1.6 | 68.3 | 1.9 | 952.6 | 0 | 0
51.2986 | 2015-02-20 19:10 | 42055.8056 | 0 | 0 | 0 | 12.7 | 92.5 | 0.4 | 1.4 | 70.2 | 0 | 953 | 0 | 0
51.3056 | 2015-02-20 19:20 | 42055.8125 | 0 | 0 | 0 | 12.6 | 92.5 | 0.6 | 2.1 | 9.4 | 2.1 | 953.1 | 0 | 0
51.3125 | 2015-02-20 19:30 | 42055.8194 | 0 | 0 | 0 | 12.4 | 92 | 2 | 2.6 | 10 | 6.5 | 953.1 | 0 | 0
51.3194 | 2015-02-20 19:40 | 42055.8264 | 0 | 0 | 0 | 12.3 | 92.7 | 0.7 | 2.4 | 4.4 | 5.1 | 953.2 | 0 | 0
51.3264 | 2015-02-20 19:50 | 42055.8333 | 0 | 0 | 0 | 12.2 | 94.3 | 0.9 | 1.9 | 8.9 | 1.8 | 953.2 | 0 | 0
51.3333 | 2015-02-20 20:00 | 42055.8403 | 0 | 0 | 0 | 12.2 | 94.9 | 0 | 1.1 | 9.4 | 0 | 953.2 | 0 | 0
51.3403 | 2015-02-20 20:10 | 42055.8472 | 0 | 0 | 0 | 12.1 | 95.2 | 0.2 | 1.4 | 9.3 | 0 | 953.3 | 0 | 0
51.3472 | 2015-02-20 20:20 | 42055.8542 | 0 | 0 | 0 | 11.9 | 95.8 | 1.4 | 2.4 | 7.6 | 2.2 | 953.4 | 0 | 0
51.3542 | 2015-02-20 20:30 | 42055.8611 | 0 | 0 | 0 | 12 | 94.5 | 1.8 | 2.4 | 6.5 | 11.4 | 953.5 | 0 | 0
51.3611 | 2015-02-20 20:40 | 42055.8681 | 0 | 0 | 0 | 11.9 | 94.2 | 1.7 | 2.1 | 358.8 | 0.8 | 953.6 | 0 | 0
51.3681 | 2015-02-20 20:50 | 42055.875 | 0 | 0 | 0 | 12 | 93.3 | 1.5 | 1.9 | 347.5 | 9.4 | 953.6 | 0 | 0
51.375 | 2015-02-20 21:00 | 42055.8819 | 0 | 0 | 0 | 12.3 | 91 | 1.2 | 1.9 | 332.7 | 1.7 | 953.6 | 0 | 0
51.3819 | 2015-02-20 21:10 | 42055.8889 | 0 | 0 | 0 | 12.5 | 89.9 | 0.8 | 1.6 | 322.9 | 2.4 | 953.7 | 0 | 0
51.3889 | 2015-02-20 21:20 | 42055.8958 | 0 | 0 | 0 | 12.6 | 89.3 | 1 | 1.6 | 313.1 | 3.9 | 953.8 | 0 | 0
51.3958 | 2015-02-20 21:30 | 42055.9028 | 0 | 0 | 0 | 12.7 | 88.5 | 1 | 1.6 | 306.2 | 0.1 | 953.8 | 0 | 0
51.4028 | 2015-02-20 21:40 | 42055.9097 | 0 | 0 | 0 | 12.5 | 89.2 | 1.1 | 1.9 | 300.2 | 5.3 | 953.8 | 0 | 0
51.4097 | 2015-02-20 21:50 | 42055.9167 | 0 | 0 | 0 | 12.4 | 89.7 | 1.3 | 2.6 | 314.6 | 6.7 | 953.7 | 0 | 0
51.4167 | 2015-02-20 22:00 | 42055.9236 | 0 | 0 | 0 | 12.7 | 86.6 | 1.6 | 2.4 | 321.3 | 4.5 | 953.6 | 0 | 0
51.4236 | 2015-02-20 22:10 | 42055.9306 | 0 | 0 | 0 | 12.7 | 86.4 | 0.8 | 1.9 | 295.4 | 8.3 | 953.5 | 0 | 0
51.4306 | 2015-02-20 22:20 | 42055.9375 | 0 | 0 | 0 | 12.7 | 85.7 | 0.5 | 1.6 | 337.4 | 7.6 | 953.4 | 0 | 0
51.4375 | 2015-02-20 22:30 | 42055.9444 | 0 | 0 | 0 | 12.4 | 86.3 | 0.3 | 1.9 | 346.3 | 1.5 | 953.3 | 0 | 0
51.4444 | 2015-02-20 22:40 | 42055.9514 | 0 | 0 | 0 | 12.3 | 87.8 | 0 | 0 | 0 | 0 | 953.2 | 0 | 0
51.4514 | 2015-02-20 22:50 | 42055.9583 | 0 | 0 | 0 | 12.2 | 88.7 | 0 | 0 | 0 | 0 | 953.3 | 0 | 0
51.4583 | 2015-02-20 23:00 | 42055.9653 | 0 | 0 | 0 | 12.2 | 88.6 | 0 | 0 | 0 | 0 | 953.3 | 0 | 0
51.4653 | 2015-02-20 23:10 | 42055.9722 | 0 | 0 | 0 | 11.8 | 91.7 | 0 | 0 | 0 | 0 | 953.3 | 0 | 0
51.4722 | 2015-02-20 23:20 | 42055.9792 | 0 | 0 | 0 | 11.8 | 92.1 | 0 | 0 | 0 | 0 | 953.4 | 0 | 0
51.4792 | 2015-02-20 23:30 | 42055.9861 | 0 | 0 | 0 | 11.7 | 93.4 | 0 | 0 | 0 | 0 | 953.3 | 0 | 0
51.4861 | 2015-02-20 23:40 | 42055.9931 | 0 | 0 | 0 | 11.6 | 94 | 0.5 | 1.9 | 329.7 | 1.3 | 953.2 | 0 | 0
51.4931 | 2015-02-20 23:50 | 42056 | 0 | 0 | 0 | 11.7 | 93.5 | 0.5 | 1.9 | 333.4 | 0.1 | 953.2 | 0 | 0
51.5 | 2015-02-21 | 42056.0069 | 0 | 0 | 0 | 11.7 | 93.5 | 0 | 0 | 0 | 0 | 953.1 | 0 | 0
51.5069 | 2015-02-21 00:10 | 42056.0139 | 0 | 0 | 0 | 11.6 | 93.8 | 1.7 | 2.9 | 225.1 | 2.7 | 953.2 | 0 | 0
51.5139 | 2015-02-21 00:20 | 42056.0208 | 0 | 0 | 0 | 11.7 | 93.3 | 2.4 | 3.6 | 241.2 | 8.9 | 953.3 | 0 | 0
51.5208 | 2015-02-21 00:30 | 42056.0278 | 0 | 0 | 0 | 11.9 | 91.6 | 2 | 3.1 | 242.1 | 8.6 | 953.3 | 0 | 0
51.5278 | 2015-02-21 00:40 | 42056.0347 | 0 | 0 | 0 | 11.9 | 91.2 | 2.8 | 4.4 | 247.5 | 8.8 | 953.3 | 0 | 0
51.5347 | 2015-02-21 00:50 | 42056.0417 | 0 | 0 | 0 | 12 | 91.5 | 2.5 | 4.6 | 259.1 | 10.8 | 953.4 | 0 | 0
51.5417 | 2015-02-21 01:00 | 42056.0486 | 0 | 0 | 0 | 11.9 | 92.2 | 2.4 | 4.1 | 258.8 | 10.5 | 953.5 | 0 | 0
51.5486 | 2015-02-21 01:10 | 42056.0556 | 0 | 0 | 0 | 11.8 | 93.3 | 1.8 | 3.4 | 250.7 | 11.9 | 953.6 | 0 | 0
51.5556 | 2015-02-21 01:20 | 42056.0625 | 0 | 0 | 0 | 11.5 | 94.3 | 2.2 | 3.6 | 259.9 | 10.5 | 953.5 | 0 | 0
51.5625 | 2015-02-21 01:30 | 42056.0694 | 0 | 0 | 0 | 11.4 | 94.7 | 3.4 | 4.9 | 275.5 | 10.1 | 953.5 | 0 | 0
51.5694 | 2015-02-21 01:40 | 42056.0764 | 0 | 0 | 0 | 11.2 | 95.7 | 3.4 | 4.4 | 277.7 | 7.5 | 953.4 | 0 | 0
51.5764 | 2015-02-21 01:50 | 42056.0833 | 0 | 0 | 0 | 11.3 | 95.8 | 2.5 | 4.4 | 269.6 | 6.9 | 953.4 | 0 | 0
51.5833 | 2015-02-21 02:00 | 42056.0903 | 0 | 0 | 0 | 11.4 | 95.4 | 1.3 | 2.9 | 256.3 | 9.1 | 953.4 | 0 | 0
51.5903 | 2015-02-21 02:10 | 42056.0972 | 0 | 0 | 0 | 11.3 | 95.5 | 1.6 | 2.6 | 280.8 | 10.7 | 953.3 | 0 | 0
51.5972 | 2015-02-21 02:20 | 42056.1042 | 0 | 0 | 0 | 11.3 | 96 | 0.6 | 2.1 | 261.6 | 9.6 | 953.3 | 0 | 0
51.6042 | 2015-02-21 02:30 | 42056.1111 | 0 | 0 | 0 | 11.3 | 96 | 1.1 | 2.4 | 265.4 | 4.4 | 953.3 | 0 | 0
51.6111 | 2015-02-21 02:40 | 42056.1181 | 0 | 0 | 0 | 11.2 | 96.2 | 0 | 1.1 | 262.4 | 0 | 953.4 | 0 | 0
51.6181 | 2015-02-21 02:50 | 42056.125 | 0 | 0 | 0 | 11.1 | 96.7 | 0 | 0 | 0 | 0 | 953.3 | 0 | 0
51.625 | 2015-02-21 03:00 | 42056.1319 | 0 | 0 | 0 | 11 | 97 | 0.2 | 1.6 | 10.2 | 4 | 953.3 | 0 | 0
51.6319 | 2015-02-21 03:10 | 42056.1389 | 0 | 0 | 0 | 11 | 97.3 | 0.8 | 1.9 | 19.4 | 1.8 | 953.3 | 0 | 0
51.6389 | 2015-02-21 03:20 | 42056.1458 | 0 | 0 | 0 | 11 | 97.2 | 0.1 | 1.9 | 7.5 | 1.8 | 953.3 | 0 | 0
51.6458 | 2015-02-21 03:30 | 42056.1528 | 0 | 0 | 0 | 10.9 | 97.3 | 0 | 0 | 0 | 0 | 953.3 | 0 | 0
51.6528 | 2015-02-21 03:40 | 42056.1597 | 0 | 0 | 0 | 10.9 | 97.4 | 0 | 0 | 0 | 0 | 953.1 | 0 | 0
51.6597 | 2015-02-21 03:50 | 42056.1667 | 0 | 0 | 0 | 11 | 97.6 | 0 | 0 | 0 | 0 | 953 | 0 | 0
51.6667 | 2015-02-21 04:00 | 42056.1736 | 0 | 0 | 0 | 10.9 | 98 | 0 | 0 | 0 | 0 | 953 | 0 | 0
51.6736 | 2015-02-21 04:10 | 42056.1806 | 0 | 0 | 0 | 10.9 | 98.1 | 0 | 0 | 0 | 0 | 953.1 | 0 | 0
51.6806 | 2015-02-21 04:20 | 42056.1875 | 0 | 0 | 0 | 10.8 | 98 | 0.1 | 1.4 | 66 | 11.2 | 953.1 | 0 | 0
51.6875 | 2015-02-21 04:30 | 42056.1944 | 0 | 0 | 0 | 10.8 | 98.2 | 0.5 | 1.6 | 263.2 | 2.8 | 953.1 | 0 | 0
51.6944 | 2015-02-21 04:40 | 42056.2014 | 0 | 0 | 0 | 10.8 | 98.4 | 0.7 | 1.6 | 285.6 | 13.3 | 953.2 | 0 | 0
51.7014 | 2015-02-21 04:50 | 42056.2083 | 0 | 0 | 0 | 10.7 | 98.3 | 0 | 0 | 0 | 0 | 953.2 | 0 | 0
51.7083 | 2015-02-21 05:00 | 42056.2153 | 0 | 0 | 0 | 10.8 | 98.1 | 0 | 0 | 0 | 0 | 953.2 | 0 | 0
51.7153 | 2015-02-21 05:10 | 42056.2222 | 0 | 0 | 0 | 10.8 | 98.1 | 0 | 0 | 0 | 0 | 953.1 | 0 | 0
51.7222 | 2015-02-21 05:20 | 42056.2292 | 0 | 0 | 0 | 10.8 | 98.3 | 0 | 0 | 0 | 0 | 953.1 | 0 | 0
51.7292 | 2015-02-21 05:30 | 42056.2361 | 0 | 0 | 0 | 10.7 | 98.3 | 0.4 | 1.4 | 311.9 | 3.6 | 952.9 | 0 | 0
51.7361 | 2015-02-21 05:40 | 42056.2431 | 0 | 0 | 0 | 10.6 | 98.5 | 0.6 | 1.1 | 292 | 3.1 | 953.1 | 0 | 0
51.7431 | 2015-02-21 05:50 | 42056.25 | 0 | 0 | 0 | 10.6 | 98.6 | 0.4 | 1.4 | 279.2 | 3.2 | 953.2 | 0 | 0
51.75 | 2015-02-21 06:00 | 42056.2569 | 0 | 0 | 0 | 10.6 | 98.3 | 0 | 0.4 | 282.5 | 0 | 953.2 | 0 | 0
51.7569 | 2015-02-21 06:10 | 42056.2639 | 0 | 0 | 0 | 10.4 | 98.4 | 0 | 0 | 0 | 0 | 953.3 | 0 | 0
51.7639 | 2015-02-21 06:20 | 42056.2708 | 0 | 0 | 0 | 10.4 | 98.6 | 0 | 0 | 0 | 0 | 953.3 | 0 | 0
51.7708 | 2015-02-21 06:30 | 42056.2778 | 0 | 0 | 0 | 10.5 | 98.6 | 0 | 0 | 0 | 0 | 953.2 | 0 | 0
51.7778 | 2015-02-21 06:40 | 42056.2847 | 0 | 0 | 0 | 10.5 | 98.3 | 0 | 0 | 0 | 0 | 953.1 | 0 | 0
51.7847 | 2015-02-21 06:50 | 42056.2917 | 6.1 | 6.4 | 6 | 10.4 | 98.1 | 0 | 0 | 0 | 0 | 953.1 | 1.7404 | 0
51.7917 | 2015-02-21 07:00 | 42056.2986 | 19.8 | 30.5 | 17.3 | 10.5 | 98.1 | 0 | 0 | 0 | 0 | 953.1 | -15.5398 | 0
51.7986 | 2015-02-21 07:10 | 42056.3056 | 49.2 | 70.1 | 40.3 | 10.7 | 97.6 | 0 | 0 | 0 | 0 | 953.2 | -31.0045 | 0
51.8056 | 2015-02-21 07:20 | 42056.3125 | 84 | 136.5 | 65.2 | 11.2 | 95.9 | 0.6 | 2.1 | 305.3 | 2.9 | 953.3 | -17.6685 | 0
51.8125 | 2015-02-21 07:30 | 42056.3194 | 89.5 | 116.9 | 70.3 | 11.4 | 94.6 | 0.6 | 1.9 | 304.3 | 4.3 | 953.5 | -6.4366 | 0
51.8194 | 2015-02-21 07:40 | 42056.3264 | 109.8 | 127.6 | 83.1 | 11.8 | 93.2 | 0 | 1.1 | 329.2 | 1.6 | 953.5 | -13.6384 | 0
51.8264 | 2015-02-21 07:50 | 42056.3333 | 133.8 | 148 | 98.1 | 12.1 | 92.1 | 0 | 0 | 0 | 0 | 953.6 | -12.854 | 0
51.8333 | 2015-02-21 08:00 | 42056.3403 | 165.4 | 223.3 | 105.8 | 12.6 | 90.3 | 0.7 | 2.1 | 288.6 | 7.7 | 953.8 | -11.0936 | 0
51.8403 | 2015-02-21 08:10 | 42056.3472 | 224.3 | 376.8 | 113.1 | 13 | 89.2 | 1.6 | 2.4 | 282.4 | 4.6 | 953.9 | -12.062 | 0
51.8472 | 2015-02-21 08:20 | 42056.3542 | 268.1 | 468.2 | 116.6 | 13.8 | 84.7 | 0.9 | 2.6 | 271.4 | 7 | 954 | -9.8131 | 0
51.8542 | 2015-02-21 08:30 | 42056.3611 | 296.9 | 483.4 | 126 | 14.3 | 82.3 | 1 | 2.9 | 253.5 | 7.9 | 954 | -8.9196 | 0
51.8611 | 2015-02-21 08:40 | 42056.3681 | 310.7 | 465.6 | 131.5 | 14 | 85 | 1.6 | 3.1 | 266.7 | 11 | 954 | -10.3786 | 0
51.8681 | 2015-02-21 08:50 | 42056.375 | 371.9 | 520.6 | 156.4 | 14 | 86.7 | 2.1 | 3.4 | 259.9 | 11.3 | 954.1 | -11.576 | 0
51.875 | 2015-02-21 09:00 | 42056.3819 | 449.5 | 474.8 | 238.4 | 14.3 | 84.9 | 1.9 | 3.4 | 253.8 | 11.1 | 954.1 | -13.3635 | 0
51.8819 | 2015-02-21 09:10 | 42056.3889 | 299 | 92.6 | 252.4 | 14.9 | 81.4 | 2 | 3.4 | 257.7 | 10.8 | 954.1 | -8.9424 | 0
51.8889 | 2015-02-21 09:20 | 42056.3958 | 370.2 | 206 | 263.6 | 14.9 | 82 | 2.4 | 3.6 | 257.9 | 10.6 | 953.9 | -14.0915 | 0
51.8958 | 2015-02-21 09:30 | 42056.4028 | 345.9 | 102 | 289.4 | 15.1 | 82.4 | 2 | 3.6 | 250.8 | 12.9 | 953.9 | -9.0774 | 0
51.9028 | 2015-02-21 09:40 | 42056.4097 | 243.7 | 2.7 | 239 | 15 | 82.8 | 3.4 | 5.4 | 246.7 | 10.6 | 954.1 | -6.1378 | 0
51.9097 | 2015-02-21 09:50 | 42056.4167 | 281 | 20.8 | 264.3 | 14.7 | 85 | 3.2 | 5.6 | 246.1 | 13.5 | 954.2 | -9.3578 | 0
51.9167 | 2015-02-21 10:00 | 42056.4236 | 445.6 | 160.3 | 344.5 | 14.9 | 83 | 4 | 6.2 | 256.5 | 14.4 | 954.2 | -15.6928 | 0
51.9236 | 2015-02-21 10:10 | 42056.4306 | 340.5 | 55 | 303.1 | 15.4 | 80.7 | 3.9 | 6.4 | 262.9 | 11.9 | 954.1 | -7.9766 | 0
51.9306 | 2015-02-21 10:20 | 42056.4375 | 363.5 | 45.5 | 329.4 | 15.4 | 80.6 | 4 | 5.9 | 254.2 | 13.4 | 954.1 | -10.2222 | 0
51.9375 | 2015-02-21 10:30 | 42056.4444 | 384.9 | 42.3 | 351.5 | 15.4 | 81.6 | 4.1 | 6.4 | 247.8 | 12.2 | 954.2 | -10.8255 | 0
51.9444 | 2015-02-21 10:40 | 42056.4514 | 436.2 | 86.6 | 373.3 | 15.6 | 82.3 | 3.8 | 6.2 | 247 | 11.2 | 954.2 | -11.0639 | 0
51.9514 | 2015-02-21 10:50 | 42056.4583 | 389.2 | 52.5 | 348.4 | 15.9 | 81.4 | 3.8 | 6.2 | 253 | 15.6 | 954.2 | -9.5087 | 0
51.9583 | 2015-02-21 11:00 | 42056.4653 | 414.7 | 90.4 | 346.7 | 16 | 81.1 | 4.7 | 6.7 | 256.9 | 12.5 | 954.2 | -11.0238 | 0
51.9653 | 2015-02-21 11:10 | 42056.4722 | 637.7 | 368 | 375.7 | 16.3 | 79.9 | 4.6 | 7.2 | 257.1 | 12.7 | 954.1 | -16.4653 | 0
51.9722 | 2015-02-21 11:20 | 42056.4792 | 657.4 | 452.3 | 333.8 | 16.8 | 78.2 | 4.8 | 7.4 | 261.9 | 12.9 | 954.1 | -16.0156 | 0
51.9792 | 2015-02-21 11:30 | 42056.4861 | 642.5 | 511.3 | 274 | 17.1 | 76.3 | 5.1 | 8.2 | 264.6 | 11.4 | 954.1 | -15.8819 | 0
51.9861 | 2015-02-21 11:40 | 42056.4931 | 684.1 | 598.3 | 250.1 | 17.5 | 75.2 | 4.8 | 6.9 | 263.7 | 11 | 954.1 | -16.8768 | 0
51.9931 | 2015-02-21 11:50 | 42056.5 | 692.3 | 595.2 | 257.4 | 17.9 | 73.7 | 4.6 | 6.9 | 269.9 | 10.8 | 954 | -16.9554 | 0
52 | 2015-02-21 12:00 | 42056.5069 | 690.8 | 555.5 | 281.5 | 18.2 | 72.5 | 4 | 6.7 | 264.7 | 12.8 | 953.8 | -17.8722 | 0
52.0069 | 2015-02-21 12:10 | 42056.5139 | 434.1 | 82.5 | 368.5 | 18.3 | 71 | 4.3 | 6.2 | 268.2 | 11.7 | 953.6 | -9.1584 | 0
52.0139 | 2015-02-21 12:20 | 42056.5208 | 522.1 | 71.1 | 463.6 | 18.3 | 72.8 | 4.1 | 5.6 | 263.2 | 12.5 | 953.4 | -10.6039 | 0
52.0208 | 2015-02-21 12:30 | 42056.5278 | 431.4 | 30 | 404 | 18.4 | 71.2 | 4.1 | 5.9 | 261.1 | 11.9 | 953.2 | -8.3355 | 0
52.0278 | 2015-02-21 12:40 | 42056.5347 | 289 | 0 | 284.7 | 18.3 | 71.1 | 4.1 | 6.2 | 262.7 | 11.3 | 953.1 | -6.0399 | 0
52.0347 | 2015-02-21 12:50 | 42056.5417 | 281.2 | 0 | 276.7 | 18.1 | 71.7 | 4 | 5.6 | 267.1 | 10.2 | 952.9 | -6.3598 | 0
52.0417 | 2015-02-21 13:00 | 42056.5486 | 409.2 | 19.2 | 389 | 18.2 | 72.3 | 4.3 | 5.9 | 272.6 | 8.4 | 952.7 | -9.5885 | 0
52.0486 | 2015-02-21 13:10 | 42056.5556 | 562.6 | 99.6 | 483.6 | 18.7 | 71 | 3.5 | 5.4 | 266.5 | 14.2 | 952.4 | -14.1936 | 0
52.0556 | 2015-02-21 13:20 | 42056.5625 | 475.5 | 76.8 | 414.4 | 19.1 | 69 | 3.2 | 4.6 | 270 | 12 | 952.3 | -12.3587 | 0
52.0625 | 2015-02-21 13:30 | 42056.5694 | 580.9 | 172 | 452.7 | 19.5 | 65.2 | 3.2 | 4.6 | 271 | 9.7 | 952 | -17.9675 | 0
52.0694 | 2015-02-21 13:40 | 42056.5764 | 489.7 | 160.6 | 373.4 | 20.3 | 63.2 | 2.7 | 4.4 | 275.1 | 18.1 | 952 | -14.8327 | 0
52.0764 | 2015-02-21 13:50 | 42056.5833 | 385.6 | 10 | 372.7 | 20.1 | 63 | 3 | 4.6 | 262.5 | 13 | 952 | -9.8597 | 0
52.0833 | 2015-02-21 14:00 | 42056.5903 | 409.6 | 38.3 | 378.3 | 19.9 | 65 | 2.9 | 4.1 | 256.5 | 12.9 | 952 | -11.0104 | 0
52.0903 | 2015-02-21 14:10 | 42056.5972 | 422 | 39.8 | 389.7 | 19.9 | 66.7 | 3 | 4.9 | 251.1 | 14.1 | 952 | -12.4188 | 0
52.0972 | 2015-02-21 14:20 | 42056.6042 | 411.4 | 24.4 | 389.6 | 19.8 | 67 | 3.3 | 5.4 | 255.1 | 13.4 | 951.8 | -11.8743 | 0
52.1042 | 2015-02-21 14:30 | 42056.6111 | 416.3 | 58.8 | 375.2 | 20.3 | 64.8 | 2 | 3.9 | 266.4 | 14.5 | 951.6 | -11.8105 | 0
52.1111 | 2015-02-21 14:40 | 42056.6181 | 347.1 | 22.8 | 328.8 | 20.9 | 54.3 | 1.9 | 3.9 | 284.7 | 17.8 | 951.5 | -9.7707 | 0
52.1181 | 2015-02-21 14:50 | 42056.625 | 465 | 192.7 | 352.4 | 20.9 | 53.3 | 2.6 | 3.6 | 270.4 | 15.1 | 951.5 | -15.6701 | 0
52.125 | 2015-02-21 15:00 | 42056.6319 | 564.4 | 496.3 | 295.9 | 21.6 | 50.9 | 2 | 3.4 | 263.3 | 13.6 | 951.3 | -22.3471 | 0
52.1319 | 2015-02-21 15:10 | 42056.6389 | 527.4 | 517.1 | 261.2 | 21.5 | 56.8 | 2.7 | 4.1 | 262.7 | 14 | 951.2 | -21.9556 | 0
52.1389 | 2015-02-21 15:20 | 42056.6458 | 506.5 | 528.3 | 248.4 | 21.2 | 58.6 | 3 | 4.6 | 253.7 | 12.3 | 951.1 | -22.2185 | 0
52.1458 | 2015-02-21 15:30 | 42056.6528 | 373.9 | 336 | 217.4 | 20.9 | 58.8 | 3.1 | 4.4 | 251.4 | 14.9 | 951.1 | -17.4698 | 0
52.1528 | 2015-02-21 15:40 | 42056.6597 | 335.8 | 298.6 | 204.2 | 20.8 | 59 | 3.8 | 6.2 | 253.2 | 15.3 | 951 | -18.016 | 0
52.1597 | 2015-02-21 15:50 | 42056.6667 | 342.9 | 292.8 | 222.9 | 20.3 | 60 | 3.9 | 6.2 | 254.8 | 14.9 | 950.9 | -16.8291 | 0
52.1667 | 2015-02-21 16:00 | 42056.6736 | 314.4 | 282.3 | 207.3 | 20.3 | 59.3 | 4.3 | 6.7 | 260.4 | 12.7 | 950.8 | -16.401 | 0
52.1736 | 2015-02-21 16:10 | 42056.6806 | 305.4 | 304.4 | 199.4 | 20.5 | 59 | 3.6 | 6.4 | 258.7 | 13.8 | 950.8 | -18.1023 | 0
52.1806 | 2015-02-21 16:20 | 42056.6875 | 252.3 | 217.4 | 180.4 | 20.4 | 57.6 | 4.2 | 5.9 | 265.8 | 11.5 | 950.6 | -23.8719 | 0
52.1875 | 2015-02-21 16:30 | 42056.6944 | 233.5 | 253.6 | 160.9 | 20.4 | 57 | 3.7 | 5.4 | 266.6 | 11.2 | 950.5 | -18.7301 | 0
52.1944 | 2015-02-21 16:40 | 42056.7014 | 196.3 | 228.4 | 138.2 | 20.4 | 57.4 | 3.5 | 5.4 | 266.2 | 10.9 | 950.4 | -19.3603 | 0
52.2014 | 2015-02-21 16:50 | 42056.7083 | 168.6 | 169.4 | 130.2 | 20 | 59.9 | 4.3 | 6.4 | 266 | 10.9 | 950.4 | -20.8702 | 0
52.2083 | 2015-02-21 17:00 | 42056.7153 | 89.6 | 103.4 | 69.4 | 19.5 | 63.5 | 4.7 | 6.2 | 267 | 10.6 | 950.5 | -16.3925 | 0
52.2153 | 2015-02-21 17:10 | 42056.7222 | 66.4 | 72.5 | 54.5 | 18.9 | 66.6 | 5.1 | 8.2 | 269.5 | 9.6 | 950.6 | -15.6314 | 0
52.2222 | 2015-02-21 17:20 | 42056.7292 | 42.4 | 38.4 | 37.1 | 18.5 | 68.1 | 4.6 | 6.7 | 272.5 | 10.3 | 950.5 | -13.9916 | 0
52.2292 | 2015-02-21 17:30 | 42056.7361 | 20.4 | 7.8 | 19 | 18.1 | 70.8 | 4.1 | 6.4 | 276.8 | 10.2 | 950.5 | -13.0058 | 0
52.2361 | 2015-02-21 17:40 | 42056.7431 | 7.8 | 0 | 7.3 | 17.6 | 71.8 | 4.5 | 6.9 | 277.3 | 10.3 | 950.6 | -14.7331 | 0
52.2431 | 2015-02-21 17:50 | 42056.75 | 0 | 0 | 0 | 17.2 | 73.4 | 4.2 | 5.9 | 277.7 | 10.1 | 950.6 | 0 | 0
52.25 | 2015-02-21 18:00 | 42056.7569 | 0 | 0 | 0 | 16.9 | 75 | 4 | 5.9 | 276 | 9.8 | 950.7 | 0 | 0
52.2569 | 2015-02-21 18:10 | 42056.7639 | 0 | 0 | 0 | 16.7 | 75.8 | 4.6 | 6.4 | 274.5 | 9.1 | 950.8 | 0 | 0
52.2639 | 2015-02-21 18:20 | 42056.7708 | 0 | 0 | 0 | 16.5 | 76.6 | 4.2 | 6.9 | 272.6 | 9.9 | 950.8 | 0 | 0
52.2708 | 2015-02-21 18:30 | 42056.7778 | 0 | 0 | 0 | 16.3 | 77.3 | 4.9 | 7.2 | 278.5 | 10.9 | 950.9 | 0 | 0
52.2778 | 2015-02-21 18:40 | 42056.7847 | 0 | 0 | 0 | 16.2 | 77.9 | 5 | 7.7 | 276.7 | 9.5 | 951 | 0 | 0
52.2847 | 2015-02-21 18:50 | 42056.7917 | 0 | 0 | 0 | 16 | 78.7 | 5.2 | 7.2 | 279.7 | 10.4 | 951.1 | 0 | 0
52.2917 | 2015-02-21 19:00 | 42056.7986 | 0 | 0 | 0 | 15.9 | 78.5 | 4.6 | 7.4 | 276.8 | 9.8 | 951 | 0 | 0
52.2986 | 2015-02-21 19:10 | 42056.8056 | 0 | 0 | 0 | 15.9 | 77.5 | 4.8 | 7.7 | 277.2 | 10.2 | 951 | 0 | 0
52.3056 | 2015-02-21 19:20 | 42056.8125 | 0 | 0 | 0 | 15.9 | 77.2 | 5.2 | 7.9 | 278.9 | 10.6 | 951.1 | 0 | 0
52.3125 | 2015-02-21 19:30 | 42056.8194 | 0 | 0 | 0 | 16.1 | 76.2 | 5.7 | 7.7 | 285.4 | 10.7 | 951.1 | 0 | 0
52.3194 | 2015-02-21 19:40 | 42056.8264 | 0 | 0 | 0 | 16.1 | 76.2 | 4.3 | 6.4 | 282 | 12.5 | 951 | 0 | 0
52.3264 | 2015-02-21 19:50 | 42056.8333 | 0 | 0 | 0 | 16 | 76.2 | 4.2 | 6.4 | 278.6 | 10.1 | 951.2 | 0 | 0
52.3333 | 2015-02-21 20:00 | 42056.8403 | 0 | 0 | 0 | 16.2 | 73.8 | 5 | 7.2 | 280.5 | 9.9 | 951.3 | 0 | 0
52.3403 | 2015-02-21 20:10 | 42056.8472 | 0 | 0 | 0 | 16.5 | 71.5 | 5.1 | 7.2 | 285.1 | 10.6 | 951.3 | 0 | 0
52.3472 | 2015-02-21 20:20 | 42056.8542 | 0 | 0 | 0 | 16.6 | 69.5 | 4.1 | 6.2 | 289.3 | 12.9 | 951.3 | 0 | 0
52.3542 | 2015-02-21 20:30 | 42056.8611 | 0 | 0 | 0 | 16.8 | 68.1 | 3 | 4.6 | 281.8 | 13 | 951.4 | 0 | 0
52.3611 | 2015-02-21 20:40 | 42056.8681 | 0 | 0 | 0 | 16.7 | 68.3 | 2.5 | 4.9 | 290.5 | 18.8 | 951.5 | 0 | 0
52.3681 | 2015-02-21 20:50 | 42056.875 | 0 | 0 | 0 | 16.9 | 66.5 | 1.9 | 4.4 | 297.4 | 22.4 | 951.5 | 0 | 0
52.375 | 2015-02-21 21:00 | 42056.8819 | 0 | 0 | 0 | 17 | 65.6 | 3.8 | 5.4 | 285.5 | 12.4 | 951.7 | 0 | 0
52.3819 | 2015-02-21 21:10 | 42056.8889 | 0 | 0 | 0 | 17.1 | 65 | 3.9 | 6.7 | 290.5 | 21.4 | 951.7 | 0 | 0
52.3889 | 2015-02-21 21:20 | 42056.8958 | 0 | 0 | 0 | 17.2 | 63.9 | 2.1 | 5.4 | 303.6 | 32.4 | 951.5 | 0 | 0
52.3958 | 2015-02-21 21:30 | 42056.9028 | 0 | 0 | 0 | 17.1 | 64.6 | 2.2 | 4.4 | 300 | 30.9 | 951.5 | 0 | 0
52.4028 | 2015-02-21 21:40 | 42056.9097 | 0 | 0 | 0 | 16.9 | 66.2 | 1.8 | 4.4 | 302.6 | 25.5 | 951.6 | 0 | 0
52.4097 | 2015-02-21 21:50 | 42056.9167 | 0 | 0 | 0 | 17 | 65.7 | 3.4 | 5.9 | 298.2 | 26 | 951.6 | 0 | 0
52.4167 | 2015-02-21 22:00 | 42056.9236 | 0 | 0 | 0 | 16.9 | 65.8 | 1.9 | 5.4 | 308.3 | 33.6 | 951.5 | 0 | 0
52.4236 | 2015-02-21 22:10 | 42056.9306 | 0 | 0 | 0 | 16.7 | 67.2 | 2.8 | 4.4 | 289.4 | 16.1 | 951.6 | 0 | 0
52.4306 | 2015-02-21 22:20 | 42056.9375 | 0 | 0 | 0 | 16.4 | 69 | 3.6 | 5.4 | 284.3 | 9.9 | 951.6 | 0 | 0
52.4375 | 2015-02-21 22:30 | 42056.9444 | 0 | 0 | 0 | 16.6 | 67.1 | 3.4 | 5.4 | 292.9 | 17.3 | 951.5 | 0 | 0
52.4444 | 2015-02-21 22:40 | 42056.9514 | 0 | 0 | 0 | 16.7 | 66.4 | 3 | 5.1 | 293.7 | 22.1 | 951.3 | 0 | 0
52.4514 | 2015-02-21 22:50 | 42056.9583 | 0 | 0 | 0 | 16.6 | 66.9 | 3.4 | 5.4 | 290.3 | 16.8 | 951.3 | 0 | 0
52.4583 | 2015-02-21 23:00 | 42056.9653 | 0 | 0 | 0 | 16.6 | 66 | 2.5 | 4.9 | 296.9 | 21.6 | 951.3 | 0 | 0
52.4653 | 2015-02-21 23:10 | 42056.9722 | 0 | 0 | 0 | 16.7 | 64.1 | 1.1 | 5.1 | 309 | 24.7 | 951.3 | 0 | 0
52.4722 | 2015-02-21 23:20 | 42056.9792 | 0 | 0 | 0 | 16.7 | 63.9 | 1.8 | 4.1 | 324.7 | 20.9 | 951.2 | 0 | 0
52.4792 | 2015-02-21 23:30 | 42056.9861 | 0 | 0 | 0 | 16.3 | 65.6 | 2.3 | 3.9 | 331.4 | 7.7 | 951.2 | 0 | 0
52.4861 | 2015-02-21 23:40 | 42056.9931 | 0 | 0 | 0 | 16 | 67.5 | 1 | 2.4 | 336.9 | 5.7 | 951.2 | 0 | 0
52.4931 | 2015-02-21 23:50 | 42057 | 0 | 0 | 0 | 15.6 | 69.8 | 0 | 0 | 0 | 0 | 951.2 | 0 | 0
52.5 | 2015-02-22 | 42057.0069 | 0 | 0 | 0 | 15.3 | 71.8 | 0.1 | 1.4 | 255.4 | 3.2 | 951.3 | 0 | 0
52.5069 | 2015-02-22 00:10 | 42057.0139 | 0 | 0 | 0 | 15.3 | 70.8 | 1.7 | 3.1 | 270.4 | 6.3 | 951.3 | 0 | 0
52.5139 | 2015-02-22 00:20 | 42057.0208 | 0 | 0 | 0 | 15.4 | 69.9 | 2.4 | 3.9 | 246 | 15 | 951.4 | 0 | 0
52.5208 | 2015-02-22 00:30 | 42057.0278 | 0 | 0 | 0 | 15 | 73.5 | 2.3 | 4.1 | 240 | 12.5 | 951.3 | 0 | 0
52.5278 | 2015-02-22 00:40 | 42057.0347 | 0 | 0 | 0 | 14.5 | 76.3 | 2.8 | 4.1 | 238.7 | 11.5 | 951.3 | 0 | 0
52.5347 | 2015-02-22 00:50 | 42057.0417 | 0 | 0 | 0 | 14.5 | 76.1 | 3.2 | 4.9 | 263.8 | 12.9 | 951.1 | 0 | 0
52.5417 | 2015-02-22 01:00 | 42057.0486 | 0 | 0 | 0 | 14.7 | 74.2 | 3.7 | 5.4 | 272.1 | 7.3 | 951 | 0 | 0
52.5486 | 2015-02-22 01:10 | 42057.0556 | 0 | 0 | 0 | 14.7 | 73.8 | 3.5 | 4.9 | 271.5 | 7.4 | 951 | 0 | 0
52.5556 | 2015-02-22 01:20 | 42057.0625 | 0 | 0 | 0 | 14.8 | 73.1 | 3.4 | 4.6 | 275.7 | 9.3 | 951 | 0 | 0
52.5625 | 2015-02-22 01:30 | 42057.0694 | 0 | 0 | 0 | 14.7 | 73.9 | 4.1 | 5.4 | 276.3 | 7 | 951 | 0 | 0
52.5694 | 2015-02-22 01:40 | 42057.0764 | 0 | 0 | 0 | 14.4 | 76.1 | 4.7 | 6.7 | 273.4 | 8.6 | 951 | 0 | 0
52.5764 | 2015-02-22 01:50 | 42057.0833 | 0 | 0 | 0 | 14.1 | 78.5 | 4.6 | 6.2 | 275.3 | 8.4 | 951 | 0 | 0
52.5833 | 2015-02-22 02:00 | 42057.0903 | 0 | 0 | 0 | 14.1 | 78.4 | 4.8 | 6.4 | 275.9 | 9.3 | 951 | 0 | 0
52.5903 | 2015-02-22 02:10 | 42057.0972 | 0 | 0 | 0 | 14.2 | 77.4 | 4.9 | 6.9 | 278 | 9.4 | 950.9 | 0 | 0
52.5972 | 2015-02-22 02:20 | 42057.1042 | 0 | 0 | 0 | 14.4 | 75.5 | 4 | 6.2 | 281 | 10.6 | 950.6 | 0 | 0
52.6042 | 2015-02-22 02:30 | 42057.1111 | 0 | 0 | 0 | 14.4 | 74.5 | 3.1 | 5.4 | 281.5 | 10.4 | 950.6 | 0 | 0
52.6111 | 2015-02-22 02:40 | 42057.1181 | 0 | 0 | 0 | 14.8 | 70.9 | 1.7 | 4.1 | 290.4 | 19.5 | 950.5 | 0 | 0
52.6181 | 2015-02-22 02:50 | 42057.125 | 0 | 0 | 0 | 15.3 | 66.7 | 1.8 | 3.9 | 316.7 | 31.3 | 950.3 | 0 | 0
52.625 | 2015-02-22 03:00 | 42057.1319 | 0 | 0 | 0 | 15.6 | 65.5 | 1.6 | 4.1 | 308.6 | 26.8 | 950.3 | 0 | 0
52.6319 | 2015-02-22 03:10 | 42057.1389 | 0 | 0 | 0 | 15.5 | 65.4 | 1.3 | 3.1 | 310.6 | 26.4 | 950.2 | 0 | 0
52.6389 | 2015-02-22 03:20 | 42057.1458 | 0 | 0 | 0 | 15.2 | 67.2 | 1.4 | 2.9 | 317.6 | 29.8 | 950.1 | 0 | 0
52.6458 | 2015-02-22 03:30 | 42057.1528 | 0 | 0 | 0 | 14.3 | 72.3 | 0.7 | 2.1 | 29.2 | 8.8 | 950.1 | 0 | 0
52.6528 | 2015-02-22 03:40 | 42057.1597 | 0 | 0 | 0 | 13.6 | 81 | 1 | 2.1 | 70.7 | 7.7 | 949.9 | 0 | 0
52.6597 | 2015-02-22 03:50 | 42057.1667 | 0 | 0 | 0 | 13.4 | 85.8 | 1 | 1.9 | 97.5 | 6.9 | 949.9 | 0 | 0
52.6667 | 2015-02-22 04:00 | 42057.1736 | 0 | 0 | 0 | 13.2 | 87.1 | 0.4 | 1.9 | 218.3 | 15.5 | 950.1 | 0 | 0
52.6736 | 2015-02-22 04:10 | 42057.1806 | 0 | 0 | 0 | 13 | 88.2 | 0.7 | 1.6 | 227.6 | 8.2 | 950 | 0 | 0
52.6806 | 2015-02-22 04:20 | 42057.1875 | 0 | 0 | 0 | 13.1 | 87.2 | 0.5 | 1.6 | 248.2 | 17.6 | 950 | 0 | 0
52.6875 | 2015-02-22 04:30 | 42057.1944 | 0 | 0 | 0 | 12.9 | 88.1 | 0.2 | 1.1 | 265.7 | 0 | 949.9 | 0 | 0
52.6944 | 2015-02-22 04:40 | 42057.2014 | 0 | 0 | 0 | 12.9 | 88 | 0 | 0 | 0 | 0 | 949.9 | 0 | 0
52.7014 | 2015-02-22 04:50 | 42057.2083 | 0 | 0 | 0 | 13.1 | 86.6 | 0.4 | 1.6 | 265.8 | 0 | 950 | 0 | 0
52.7083 | 2015-02-22 05:00 | 42057.2153 | 0 | 0 | 0 | 12.6 | 89.2 | 0.1 | 1.4 | 265.7 | 0 | 950.1 | 0 | 0
52.7153 | 2015-02-22 05:10 | 42057.2222 | 0 | 0 | 0 | 12.6 | 87.5 | 0.6 | 1.6 | 222.3 | 9.2 | 950.1 | 0 | 0
52.7222 | 2015-02-22 05:20 | 42057.2292 | 0 | 0 | 0 | 12.4 | 86.1 | 0 | 0.7 | 226.5 | 0.9 | 950 | 0 | 0
52.7292 | 2015-02-22 05:30 | 42057.2361 | 0 | 0 | 0 | 12 | 86.3 | 0 | 0 | 0 | 0 | 950 | 0 | 0
52.7361 | 2015-02-22 05:40 | 42057.2431 | 0 | 0 | 0 | 11.8 | 86.8 | 0 | 0 | 0 | 0 | 950.1 | 0 | 0
52.7431 | 2015-02-22 05:50 | 42057.25 | 0 | 0 | 0 | 12.2 | 84.8 | 0.4 | 1.6 | 231.8 | 0 | 950.1 | 0 | 0
52.75 | 2015-02-22 06:00 | 42057.2569 | 0 | 0 | 0 | 12.1 | 85.4 | 0.7 | 1.9 | 248.3 | 5.6 | 950.2 | 0 | 0
52.7569 | 2015-02-22 06:10 | 42057.2639 | 0 | 0 | 0 | 12 | 85.9 | 0.6 | 1.9 | 257.5 | 3.5 | 950.3 | 0 | 0
52.7639 | 2015-02-22 06:20 | 42057.2708 | 0 | 0 | 0 | 11.7 | 86.7 | 0.2 | 1.1 | 256.9 | 0 | 950.3 | 0 | 0
52.7708 | 2015-02-22 06:30 | 42057.2778 | 0 | 0 | 0 | 11.6 | 87.8 | 0.3 | 1.4 | 256.8 | 0 | 950.3 | 0 | 0
52.7778 | 2015-02-22 06:40 | 42057.2847 | 0 | 0 | 0 | 11.6 | 87.5 | 1.1 | 2.4 | 250.7 | 6.7 | 950.4 | 0 | 0
52.7847 | 2015-02-22 06:50 | 42057.2917 | 3.3 | 0 | 3.4 | 11.7 | 86.9 | 1.7 | 2.9 | 251.6 | 7.4 | 950.4 | 3.9938 | 0
52.7917 | 2015-02-22 07:00 | 42057.2986 | 12.7 | 0 | 12.5 | 11.8 | 86.6 | 2.8 | 4.1 | 250.3 | 10 | 950.5 | -3.4408 | 0
52.7986 | 2015-02-22 07:10 | 42057.3056 | 29 | 22.9 | 25.9 | 11.8 | 86.8 | 2.7 | 4.4 | 249.7 | 11.9 | 950.6 | -10.7989 | 0
52.8056 | 2015-02-22 07:20 | 42057.3125 | 37.2 | 38.3 | 31.7 | 11.8 | 87.1 | 3.4 | 4.6 | 250.7 | 10.7 | 950.7 | -5.3578 | 0
52.8125 | 2015-02-22 07:30 | 42057.3194 | 61.6 | 59.7 | 50.3 | 11.8 | 87.3 | 3 | 5.4 | 255.3 | 11.9 | 950.8 | -11.0293 | 0
52.8194 | 2015-02-22 07:40 | 42057.3264 | 102.3 | 139 | 72.9 | 12.1 | 86.3 | 3 | 4.9 | 258.8 | 11.9 | 950.9 | -13.1885 | 0
52.8264 | 2015-02-22 07:50 | 42057.3333 | 146.3 | 223 | 92.6 | 12.6 | 83.7 | 3.2 | 4.6 | 260 | 12.4 | 951.1 | -14.4852 | 0
52.8333 | 2015-02-22 08:00 | 42057.3403 | 179.5 | 275.6 | 105 | 13.2 | 81.1 | 3.1 | 5.1 | 264.2 | 12 | 951.2 | -12.6146 | 0
52.8403 | 2015-02-22 08:10 | 42057.3472 | 212.4 | 323.7 | 114.7 | 13.8 | 78.4 | 3.5 | 4.9 | 263.5 | 12.4 | 951.3 | -12.9527 | 0
52.8472 | 2015-02-22 08:20 | 42057.3542 | 247.9 | 370.8 | 124.2 | 14.4 | 76.1 | 4.1 | 5.6 | 267.2 | 11.9 | 951.4 | -14.2997 | 0
52.8542 | 2015-02-22 08:30 | 42057.3611 | 278.5 | 400.9 | 132.3 | 14.9 | 74.3 | 4 | 5.9 | 261.5 | 12.6 | 951.5 | -15.1037 | 0
52.8611 | 2015-02-22 08:40 | 42057.3681 | 309.8 | 429.9 | 139.8 | 15.2 | 73.8 | 4.1 | 6.4 | 256.7 | 14.1 | 951.6 | -16.506 | 0
52.8681 | 2015-02-22 08:50 | 42057.375 | 342.7 | 461.6 | 146.4 | 15.3 | 74 | 4.3 | 6.7 | 257.3 | 14.2 | 951.7 | -18.0029 | 0
52.875 | 2015-02-22 09:00 | 42057.3819 | 376.4 | 495.4 | 151.8 | 15.5 | 73.2 | 4.7 | 7.7 | 261.5 | 12.4 | 951.7 | -18.7764 | 0
52.8819 | 2015-02-22 09:10 | 42057.3889 | 408.1 | 525.5 | 155.8 | 15.9 | 71.6 | 4.3 | 6.2 | 264.7 | 12.6 | 951.8 | -19.0483 | 0
52.8889 | 2015-02-22 09:20 | 42057.3958 | 441.8 | 560.7 | 158 | 16.4 | 70 | 5 | 7.2 | 269.5 | 10.7 | 951.9 | -19.9535 | 0
52.8958 | 2015-02-22 09:30 | 42057.4028 | 471.4 | 584.3 | 160.6 | 16.7 | 68.8 | 4.9 | 6.9 | 268 | 11.1 | 951.9 | -21.4467 | 0
52.9028 | 2015-02-22 09:40 | 42057.4097 | 498.7 | 601.5 | 164.6 | 17.1 | 67.3 | 4.2 | 5.9 | 266.8 | 10.7 | 951.9 | -21.5295 | 0
52.9097 | 2015-02-22 09:50 | 42057.4167 | 525.8 | 620.4 | 167.4 | 17.6 | 65.4 | 3.1 | 4.6 | 260.7 | 11.5 | 951.9 | -21.6525 | 0
52.9167 | 2015-02-22 10:00 | 42057.4236 | 547.2 | 629.9 | 170.4 | 18.1 | 63.9 | 2.9 | 4.9 | 264.2 | 13.8 | 952 | -20.9659 | 0
52.9236 | 2015-02-22 10:10 | 42057.4306 | 569.4 | 643.3 | 172.1 | 18.6 | 62.4 | 2.4 | 4.1 | 263.2 | 12.7 | 951.8 | -20.6985 | 0
52.9306 | 2015-02-22 10:20 | 42057.4375 | 592 | 656.8 | 174 | 18.9 | 61.2 | 2.4 | 3.4 | 260.1 | 13.9 | 951.8 | -21.2831 | 0
52.9375 | 2015-02-22 10:30 | 42057.4444 | 610.8 | 664.2 | 176.5 | 19.2 | 61.5 | 3 | 4.6 | 261.7 | 11.2 | 951.8 | -21.6998 | 0
52.9444 | 2015-02-22 10:40 | 42057.4514 | 628.1 | 670.8 | 178.6 | 19.5 | 59.6 | 3 | 4.6 | 260.2 | 12.2 | 951.8 | -22.3054 | 0
52.9514 | 2015-02-22 10:50 | 42057.4583 | 642.8 | 675.9 | 179.8 | 19.8 | 58.9 | 2.9 | 4.6 | 261.2 | 12 | 951.9 | -23.0131 | 0
52.9583 | 2015-02-22 11:00 | 42057.4653 | 664 | 696 | 178.1 | 20 | 57.4 | 3.4 | 5.1 | 259.3 | 13.4 | 951.9 | -23.9199 | 0
52.9653 | 2015-02-22 11:10 | 42057.4722 | 676.9 | 700.3 | 180.3 | 20.2 | 56.9 | 3.8 | 5.4 | 269.3 | 11.8 | 951.8 | -23.6661 | 0
52.9722 | 2015-02-22 11:20 | 42057.4792 | 687.4 | 704.6 | 180.9 | 20.4 | 56.1 | 4 | 5.6 | 271.3 | 11.8 | 951.9 | -23.6962 | 0
52.9792 | 2015-02-22 11:30 | 42057.4861 | 701.5 | 718 | 180 | 20.5 | 56.1 | 4.5 | 6.7 | 265.9 | 12.5 | 951.7 | -23.3324 | 0
52.9861 | 2015-02-22 11:40 | 42057.4931 | 712.2 | 727.4 | 178.8 | 20.7 | 55.9 | 4.2 | 6.7 | 264.9 | 13.2 | 951.5 | -23.9297 | 0
52.9931 | 2015-02-22 11:50 | 42057.5 | 718.2 | 728.5 | 180.3 | 20.9 | 55.8 | 4.2 | 6.2 | 259 | 14.7 | 951.4 | -23.9326 | 0
53 | 2015-02-22 12:00 | 42057.5069 | 713 | 732.8 | 179.4 | 21 | 55.1 | 5.2 | 7.4 | 262.8 | 11.3 | 951.2 | -10.0925 | 1
53.0069 | 2015-02-22 12:10 | 42057.5139 | 728.2 | 739.6 | 175.2 | 21 | 54.9 | 5.2 | 8.2 | 262.1 | 12.4 | 951.1 | -28.3366 | 1
53.0139 | 2015-02-22 12:20 | 42057.5208 | 730 | 759.3 | 174.6 | 21.2 | 53.9 | 5.1 | 7.9 | 264.1 | 13.2 | 950.8 | -11.6694 | 0
53.0208 | 2015-02-22 12:30 | 42057.5278 | 728.6 | 760.6 | 172.9 | 21.6 | 53 | 5.2 | 7.7 | 264.9 | 13.3 | 950.7 | -12.1569 | 0
53.0278 | 2015-02-22 12:40 | 42057.5347 | 723.6 | 755.9 | 172.8 | 21.6 | 52.1 | 5.2 | 7.9 | 265.7 | 12.4 | 950.7 | -13.0731 | 0
53.0347 | 2015-02-22 12:50 | 42057.5417 | 719.7 | 754.6 | 172.6 | 21.8 | 51.4 | 5.7 | 7.9 | 265.1 | 10.3 | 950.4 | -13.9114 | 0
53.0417 | 2015-02-22 13:00 | 42057.5486 | 710.1 | 744.9 | 174.2 | 21.9 | 52.6 | 5.5 | 7.7 | 265.3 | 11.8 | 950.2 | -14.1977 | 0
53.0486 | 2015-02-22 13:10 | 42057.5556 | 699.4 | 739.5 | 172.9 | 22.1 | 51.1 | 5.1 | 7.2 | 267.6 | 10.9 | 950.1 | -14.244 | 0
53.0556 | 2015-02-22 13:20 | 42057.5625 | 689.7 | 739.1 | 170.2 | 22.2 | 50.9 | 5 | 7.4 | 266.2 | 12.3 | 949.8 | -14.3008 | 0
53.0625 | 2015-02-22 13:30 | 42057.5694 | 678.9 | 741.3 | 165.7 | 22.4 | 49.5 | 5.4 | 6.9 | 268.6 | 9.7 | 949.7 | -14.442 | 0
53.0694 | 2015-02-22 13:40 | 42057.5764 | 665.1 | 737.7 | 163.4 | 22.6 | 49.4 | 4.9 | 6.9 | 268.1 | 13 | 949.5 | -14.3427 | 0
53.0764 | 2015-02-22 13:50 | 42057.5833 | 649.6 | 732 | 161.4 | 22.7 | 49.3 | 4.9 | 7.4 | 262.7 | 12.3 | 949.3 | -14.8158 | 0
53.0833 | 2015-02-22 14:00 | 42057.5903 | 633.4 | 729.8 | 157.5 | 22.9 | 49.1 | 4.3 | 6.9 | 269.5 | 12.3 | 949.1 | -15.1084 | 0
53.0903 | 2015-02-22 14:10 | 42057.5972 | 612.1 | 720.5 | 153.4 | 23.4 | 47.5 | 3.8 | 5.6 | 282.6 | 15.8 | 948.7 | -16.2139 | 0
53.0972 | 2015-02-22 14:20 | 42057.6042 | 587.7 | 704.1 | 151.7 | 23.7 | 47.5 | 3.8 | 5.6 | 270.8 | 12.6 | 948.6 | -16.5395 | 0
53.1042 | 2015-02-22 14:30 | 42057.6111 | 573.7 | 707.5 | 149 | 23.9 | 47.3 | 3.7 | 6.4 | 265.3 | 13.1 | 948.5 | -17.1583 | 0
53.1111 | 2015-02-22 14:40 | 42057.6181 | 544.6 | 675.4 | 152.3 | 23.8 | 47.2 | 4 | 5.9 | 263.6 | 12.2 | 948.5 | -17.9301 | 0
53.1181 | 2015-02-22 14:50 | 42057.625 | 513.4 | 626.2 | 162 | 23.9 | 46.6 | 4.3 | 6.2 | 261.4 | 12.9 | 948.4 | -19.3901 | 0
53.125 | 2015-02-22 15:00 | 42057.6319 | 461.1 | 535.4 | 171.9 | 23.7 | 47.9 | 4 | 6.4 | 266.4 | 13.7 | 948.3 | -19.0731 | 0
53.1319 | 2015-02-22 15:10 | 42057.6389 | 465 | 575.7 | 168.5 | 23.4 | 47.8 | 4.6 | 6.4 | 268.8 | 11.9 | 948 | -20.0793 | 0
53.1389 | 2015-02-22 15:20 | 42057.6458 | 438.9 | 594.2 | 149 | 23.3 | 48.8 | 4.4 | 6.2 | 264.4 | 11.5 | 948 | -19.1788 | 0
53.1458 | 2015-02-22 15:30 | 42057.6528 | 407.1 | 589.7 | 135.2 | 23.3 | 48.5 | 4.5 | 6.4 | 265.6 | 11 | 948 | -19.2502 | 0
53.1528 | 2015-02-22 15:40 | 42057.6597 | 374.9 | 566.8 | 129.6 | 23.3 | 48.4 | 4.8 | 6.7 | 266.4 | 11 | 947.9 | -18.149 | 0
53.1597 | 2015-02-22 15:50 | 42057.6667 | 339.2 | 533.8 | 123.4 | 23.5 | 48.8 | 4 | 5.9 | 266.8 | 10.8 | 947.7 | -17.8067 | 0
53.1667 | 2015-02-22 16:00 | 42057.6736 | 304.9 | 498.5 | 118.2 | 23.5 | 49 | 4.2 | 6.4 | 264.9 | 10.3 | 947.7 | -17.0091 | 0
53.1736 | 2015-02-22 16:10 | 42057.6806 | 271.9 | 466.7 | 111.4 | 23.4 | 49.4 | 3.8 | 5.6 | 263 | 13.6 | 947.6 | -16.3747 | 0
53.1806 | 2015-02-22 16:20 | 42057.6875 | 221.8 | 385.2 | 100.5 | 23.3 | 48.5 | 3.7 | 5.6 | 262.8 | 11.4 | 947.5 | -17.0913 | 0
53.1875 | 2015-02-22 16:30 | 42057.6944 | 163.8 | 263.3 | 88.7 | 23.1 | 49.9 | 3.5 | 5.1 | 260.8 | 12.2 | 947.5 | -14.7879 | 0
53.1944 | 2015-02-22 16:40 | 42057.7014 | 156.8 | 250.2 | 92.9 | 22.8 | 51.1 | 3.3 | 4.9 | 258.4 | 11.8 | 947.5 | -18.3756 | 0
53.2014 | 2015-02-22 16:50 | 42057.7083 | 102.6 | 139.8 | 70.7 | 22.3 | 52.8 | 3.5 | 5.9 | 259.4 | 13.6 | 947.5 | -15.6677 | 0
53.2083 | 2015-02-22 17:00 | 42057.7153 | 62.7 | 30.8 | 55.2 | 21.7 | 53.6 | 3.7 | 6.2 | 257.5 | 12.9 | 947.4 | -12.8202 | 0
53.2153 | 2015-02-22 17:10 | 42057.7222 | 53.3 | 23.8 | 48.6 | 21.2 | 55.2 | 3.4 | 5.1 | 250.4 | 13.4 | 947.5 | -10.1895 | 0
53.2222 | 2015-02-22 17:20 | 42057.7292 | 41 | 13.5 | 38.5 | 20.8 | 57.3 | 3.9 | 6.7 | 248.1 | 11.9 | 947.6 | -10.4597 | 0
53.2292 | 2015-02-22 17:30 | 42057.7361 | 22.5 | 1.3 | 21.8 | 20.5 | 58.5 | 4.1 | 6.2 | 253.6 | 13.4 | 947.9 | -8.6479 | 0
53.2361 | 2015-02-22 17:40 | 42057.7431 | 7.2 | 0 | 6.9 | 20.3 | 57.6 | 4.7 | 7.4 | 264.8 | 12.2 | 948 | -8.1422 | 0
53.2431 | 2015-02-22 17:50 | 42057.75 | 0 | 0 | 0 | 20 | 58.2 | 3.9 | 6.2 | 265.8 | 11 | 947.9 | 0 | 0
53.25 | 2015-02-22 18:00 | 42057.7569 | 0 | 0 | 0 | 19.7 | 58.9 | 3.4 | 5.1 | 265.8 | 9.9 | 947.8 | 0 | 0
53.2569 | 2015-02-22 18:10 | 42057.7639 | 0 | 0 | 0 | 19.5 | 59.8 | 3 | 4.1 | 252.1 | 11.5 | 947.9 | 0 | 0
53.2639 | 2015-02-22 18:20 | 42057.7708 | 0 | 0 | 0 | 19.3 | 60 | 3.4 | 5.4 | 253.7 | 14.3 | 948 | 0 | 0
53.2708 | 2015-02-22 18:30 | 42057.7778 | 0 | 0 | 0 | 19.2 | 59 | 3.6 | 5.1 | 261.9 | 13.5 | 948 | 0 | 0
53.2778 | 2015-02-22 18:40 | 42057.7847 | 0 | 0 | 0 | 19.2 | 59.7 | 4.5 | 6.4 | 268 | 8.4 | 948.1 | 0 | 0
53.2847 | 2015-02-22 18:50 | 42057.7917 | 0 | 0 | 0 | 19 | 61.2 | 3.7 | 5.6 | 274.8 | 9.2 | 948.2 | 0 | 0
53.2917 | 2015-02-22 19:00 | 42057.7986 | 0 | 0 | 0 | 18.8 | 62.2 | 3 | 4.4 | 273.1 | 8.2 | 948.2 | 0 | 0
53.2986 | 2015-02-22 19:10 | 42057.8056 | 0 | 0 | 0 | 18.8 | 62.2 | 2.9 | 4.1 | 274.5 | 7 | 948.3 | 0 | 0
53.3056 | 2015-02-22 19:20 | 42057.8125 | 0 | 0 | 0 | 18.6 | 63.4 | 2.9 | 4.4 | 285.2 | 13.6 | 948.4 | 0 | 0
53.3125 | 2015-02-22 19:30 | 42057.8194 | 0 | 0 | 0 | 18.6 | 63.9 | 2.2 | 3.9 | 288.8 | 14 | 948.6 | 0 | 0
53.3194 | 2015-02-22 19:40 | 42057.8264 | 0 | 0 | 0 | 18.5 | 65.1 | 2.9 | 4.4 | 278.3 | 8.3 | 948.8 | 0 | 0
53.3264 | 2015-02-22 19:50 | 42057.8333 | 0 | 0 | 0 | 18.5 | 65.5 | 2.3 | 3.9 | 288.9 | 13.2 | 948.8 | 0 | 0
53.3333 | 2015-02-22 20:00 | 42057.8403 | 0 | 0 | 0 | 18.5 | 65.9 | 2.6 | 3.9 | 283 | 10.2 | 948.9 | 0 | 0
53.3403 | 2015-02-22 20:10 | 42057.8472 | 0 | 0 | 0 | 18.4 | 66.5 | 2.7 | 3.9 | 279.6 | 7.4 | 949 | 0 | 0
53.3472 | 2015-02-22 20:20 | 42057.8542 | 0 | 0 | 0 | 18.3 | 66.4 | 2.3 | 3.6 | 292.2 | 9.7 | 949.1 | 0 | 0
53.3542 | 2015-02-22 20:30 | 42057.8611 | 0 | 0 | 0 | 18.4 | 65.7 | 1.8 | 3.1 | 294.7 | 12 | 949.1 | 0 | 0
53.3611 | 2015-02-22 20:40 | 42057.8681 | 0 | 0 | 0 | 18.4 | 65.9 | 0.3 | 1.9 | 305.4 | 10.4 | 949 | 0 | 0
53.3681 | 2015-02-22 20:50 | 42057.875 | 0 | 0 | 0 | 18 | 68.1 | 0.7 | 1.9 | 314.6 | 8.8 | 949.1 | 0 | 0
53.375 | 2015-02-22 21:00 | 42057.8819 | 0 | 0 | 0 | 18 | 68.2 | 1.1 | 1.9 | 300.3 | 7.1 | 949.3 | 0 | 0
53.3819 | 2015-02-22 21:10 | 42057.8889 | 0 | 0 | 0 | 18.3 | 67.3 | 1 | 1.9 | 331.1 | 11.4 | 949.3 | 0 | 0
53.3889 | 2015-02-22 21:20 | 42057.8958 | 0 | 0 | 0 | 18.2 | 68.7 | 1.1 | 2.1 | 325.2 | 13.4 | 949.4 | 0 | 0
53.3958 | 2015-02-22 21:30 | 42057.9028 | 0 | 0 | 0 | 18 | 70 | 0.4 | 1.6 | 326.1 | 3.7 | 949.6 | 0 | 0
53.4028 | 2015-02-22 21:40 | 42057.9097 | 0 | 0 | 0 | 18.3 | 69.5 | 0.6 | 1.6 | 313.5 | 5.2 | 949.7 | 0 | 0
53.4097 | 2015-02-22 21:50 | 42057.9167 | 0 | 0 | 0 | 18.2 | 70.5 | 0.8 | 1.6 | 275.9 | 8.1 | 949.8 | 0 | 0
53.4167 | 2015-02-22 22:00 | 42057.9236 | 0 | 0 | 0 | 18 | 71.1 | 1.4 | 1.9 | 274.1 | 4.4 | 949.7 | 0 | 0
53.4236 | 2015-02-22 22:10 | 42057.9306 | 0 | 0 | 0 | 18 | 70.5 | 0.6 | 2.4 | 264.1 | 0 | 949.7 | 0 | 0
53.4306 | 2015-02-22 22:20 | 42057.9375 | 0 | 0 | 0 | 18.1 | 67.5 | 1.1 | 1.9 | 290.1 | 6.2 | 949.7 | 0 | 0
53.4375 | 2015-02-22 22:30 | 42057.9444 | 0 | 0 | 0 | 18 | 68 | 1.3 | 2.4 | 286.6 | 7.1 | 949.7 | 0 | 0
53.4444 | 2015-02-22 22:40 | 42057.9514 | 0 | 0 | 0 | 18 | 66.4 | 1.5 | 2.4 | 288.5 | 6.5 | 949.7 | 0 | 0
53.4514 | 2015-02-22 22:50 | 42057.9583 | 0 | 0 | 0 | 18.1 | 65.8 | 0.2 | 1.6 | 294.4 | 0 | 949.7 | 0 | 0
53.4583 | 2015-02-22 23:00 | 42057.9653 | 0 | 0 | 0 | 17.6 | 70 | 0 | 0 | 0 | 0 | 949.7 | 0 | 0
53.4653 | 2015-02-22 23:10 | 42057.9722 | 0 | 0 | 0 | 17.4 | 70.9 | 0 | 0 | 0 | 0 | 949.8 | 0 | 0
53.4722 | 2015-02-22 23:20 | 42057.9792 | 0 | 0 | 0 | 17.4 | 70.9 | 0 | 0 | 0 | 0 | 949.6 | 0 | 0
53.4792 | 2015-02-22 23:30 | 42057.9861 | 0 | 0 | 0 | 16.6 | 75.2 | 0 | 0 | 0 | 0 | 949.5 | 0 | 0
53.4861 | 2015-02-22 23:40 | 42057.9931 | 0 | 0 | 0 | 16.8 | 73.4 | 0 | 0 | 0 | 0 | 949.6 | 0 | 0
53.4931 | 2015-02-22 23:50 | 42058 | 0 | 0 | 0 | 16.8 | 74.5 | 0 | 0 | 0 | 0 | 949.8 | 0 | 0
53.5 | 2015-02-23 | 42058.0069 | 0 | 0 | 0 | 16.6 | 76.4 | 0 | 0 | 0 | 0 | 949.8 | 0 | 0
53.5069 | 2015-02-23 00:10 | 42058.0139 | 0 | 0 | 0 | 16.5 | 76.8 | 1.1 | 2.1 | 341.1 | 11.3 | 949.6 | 0 | 0
53.5139 | 2015-02-23 00:20 | 42058.0208 | 0 | 0 | 0 | 16.2 | 80.1 | 2.3 | 3.4 | 11.5 | 20.2 | 949.3 | 0 | 0
53.5208 | 2015-02-23 00:30 | 42058.0278 | 0 | 0 | 0 | 16.4 | 80.7 | 0.9 | 2.9 | 78.8 | 37.3 | 949.2 | 0 | 0
53.5278 | 2015-02-23 00:40 | 42058.0347 | 0 | 0 | 0 | 16.5 | 80.1 | 0.6 | 1.9 | 176.7 | 10.8 | 949.3 | 0 | 0
53.5347 | 2015-02-23 00:50 | 42058.0417 | 0 | 0 | 0 | 16.4 | 80.6 | 0.1 | 1.1 | 215.3 | 3 | 949.4 | 0 | 0
53.5417 | 2015-02-23 01:00 | 42058.0486 | 0 | 0 | 0 | 16.1 | 82.6 | 0.6 | 1.9 | 102.7 | 13.7 | 949.3 | 0 | 0
53.5486 | 2015-02-23 01:10 | 42058.0556 | 0 | 0 | 0 | 16.2 | 81.8 | 0.8 | 1.9 | 136.3 | 9.1 | 949.4 | 0 | 0
53.5556 | 2015-02-23 01:20 | 42058.0625 | 0 | 0 | 0 | 16.2 | 81.9 | 0.4 | 1.6 | 109.8 | 4.1 | 949.3 | 0 | 0
53.5625 | 2015-02-23 01:30 | 42058.0694 | 0 | 0 | 0 | 15.9 | 83.2 | 0 | 1.1 | 110.1 | 0 | 949.2 | 0 | 0
53.5694 | 2015-02-23 01:40 | 42058.0764 | 0 | 0 | 0 | 15.8 | 84 | 1.5 | 2.6 | 355.3 | 26.4 | 949.1 | 0 | 0
53.5764 | 2015-02-23 01:50 | 42058.0833 | 0 | 0 | 0 | 15.4 | 85.3 | 2 | 2.6 | 357.7 | 27.2 | 949 | 0 | 0
53.5833 | 2015-02-23 02:00 | 42058.0903 | 0 | 0 | 0 | 15.7 | 84.4 | 2.4 | 3.6 | 331 | 13.5 | 948.8 | 0 | 0
53.5903 | 2015-02-23 02:10 | 42058.0972 | 0 | 0 | 0 | 15.3 | 85.9 | 1.3 | 2.9 | 356.8 | 5.2 | 948.6 | 0 | 0
53.5972 | 2015-02-23 02:20 | 42058.1042 | 0 | 0 | 0 | 15.4 | 85.3 | 0 | 0 | 0 | 0 | 948.5 | 0 | 0
53.6042 | 2015-02-23 02:30 | 42058.1111 | 0 | 0 | 0 | 15.5 | 84.1 | 0.7 | 1.6 | 357.7 | 0.1 | 948.4 | 0 | 0
53.6111 | 2015-02-23 02:40 | 42058.1181 | 0 | 0 | 0 | 15.5 | 83.9 | 0 | 1.1 | 357.7 | 0 | 948.3 | 0 | 0
53.6181 | 2015-02-23 02:50 | 42058.125 | 0 | 0 | 0 | 15.7 | 82.2 | 0 | 0 | 0 | 0 | 948.2 | 0 | 0
53.625 | 2015-02-23 03:00 | 42058.1319 | 0 | 0 | 0 | 15.7 | 81.7 | 0 | 0 | 0 | 0 | 948.1 | 0 | 0
53.6319 | 2015-02-23 03:10 | 42058.1389 | 0 | 0 | 0 | 15.9 | 80.2 | 0 | 0 | 0 | 0 | 948 | 0 | 0
53.6389 | 2015-02-23 03:20 | 42058.1458 | 0 | 0 | 0 | 15.6 | 81.3 | 0 | 0 | 0 | 0 | 948 | 0 | 0
53.6458 | 2015-02-23 03:30 | 42058.1528 | 0 | 0 | 0 | 15.8 | 79.2 | 0 | 0 | 0 | 0 | 948.1 | 0 | 0
53.6528 | 2015-02-23 03:40 | 42058.1597 | 0 | 0 | 0 | 16.5 | 74.9 | 0.9 | 1.9 | 331.6 | 3.9 | 948 | 0 | 0
53.6597 | 2015-02-23 03:50 | 42058.1667 | 0 | 0 | 0 | 16.3 | 75.9 | 2.2 | 2.9 | 324.8 | 8 | 947.9 | 0 | 0
53.6667 | 2015-02-23 04:00 | 42058.1736 | 0 | 0 | 0 | 16.1 | 75.9 | 2.4 | 2.9 | 302.8 | 11.8 | 947.9 | 0 | 0
53.6736 | 2015-02-23 04:10 | 42058.1806 | 0 | 0 | 0 | 16.2 | 74.9 | 2 | 2.6 | 255.9 | 23.9 | 947.9 | 0 | 0
53.6806 | 2015-02-23 04:20 | 42058.1875 | 0 | 0 | 0 | 16.3 | 73.3 | 3.5 | 4.9 | 247.6 | 11.3 | 948.3 | 0 | 0
53.6875 | 2015-02-23 04:30 | 42058.1944 | 0 | 0 | 0 | 16.5 | 71.3 | 2.9 | 4.4 | 253.5 | 8.8 | 948.4 | 0 | 0
53.6944 | 2015-02-23 04:40 | 42058.2014 | 0 | 0 | 0 | 16.5 | 71.9 | 3.1 | 4.4 | 246.4 | 9 | 948.6 | 0 | 0
53.7014 | 2015-02-23 04:50 | 42058.2083 | 0 | 0 | 0 | 16.6 | 72.1 | 2.7 | 3.9 | 239 | 9.4 | 948.6 | 0 | 0
53.7083 | 2015-02-23 05:00 | 42058.2153 | 0 | 0 | 0 | 16.5 | 72.8 | 2.7 | 3.9 | 230.3 | 9.4 | 948.7 | 0 | 0
53.7153 | 2015-02-23 05:10 | 42058.2222 | 0 | 0 | 0 | 16.1 | 75 | 3.2 | 4.9 | 248.6 | 12 | 948.8 | 0 | 0
53.7222 | 2015-02-23 05:20 | 42058.2292 | 0 | 0 | 0 | 16.3 | 74.3 | 3.3 | 4.6 | 258.9 | 9.8 | 948.9 | 0 | 0
53.7292 | 2015-02-23 05:30 | 42058.2361 | 0 | 0 | 0 | 15.9 | 76.7 | 3.3 | 5.1 | 263.4 | 10.5 | 949.2 | 0 | 0
53.7361 | 2015-02-23 05:40 | 42058.2431 | 0 | 0 | 0 | 15.5 | 79.7 | 3.2 | 4.1 | 261.4 | 7.1 | 949.3 | 0 | 0
53.7431 | 2015-02-23 05:50 | 42058.25 | 0 | 0 | 0 | 15.4 | 80.5 | 2.8 | 4.1 | 259.4 | 9.2 | 949.4 | 0 | 0
53.75 | 2015-02-23 06:00 | 42058.2569 | 0 | 0 | 0 | 15.5 | 80.1 | 2.1 | 3.1 | 264.2 | 8.6 | 949.5 | 0 | 0
53.7569 | 2015-02-23 06:10 | 42058.2639 | 0 | 0 | 0 | 15.3 | 80.5 | 1.5 | 3.1 | 336.1 | 34.7 | 949.5 | 0 | 0
53.7639 | 2015-02-23 06:20 | 42058.2708 | 0 | 0 | 0 | 15.1 | 82 | 1.6 | 3.1 | 18.9 | 14.7 | 949.5 | 0 | 0
53.7708 | 2015-02-23 06:30 | 42058.2778 | 0 | 0 | 0 | 14.9 | 82.7 | 1.7 | 4.1 | 35.8 | 14.3 | 949.6 | 0 | 0
53.7778 | 2015-02-23 06:40 | 42058.2847 | 0 | 0 | 0 | 14.7 | 84.3 | 0.9 | 2.1 | 24.7 | 7.7 | 949.8 | 0 | 0
53.7847 | 2015-02-23 06:50 | 42058.2917 | 0 | 0 | 0 | 14.7 | 85 | 1.4 | 2.6 | 34.1 | 16.9 | 949.9 | 0 | 0
53.7917 | 2015-02-23 07:00 | 42058.2986 | 9.6 | 8.4 | 8.9 | 14.7 | 84.8 | 1.8 | 2.9 | 62.4 | 7.2 | 950 | -2.8878 | 0
53.7986 | 2015-02-23 07:10 | 42058.3056 | 28.9 | 6.6 | 27.7 | 14.8 | 83.5 | 1.1 | 2.6 | 73.4 | 5.6 | 950.2 | -5.8996 | 0
53.8056 | 2015-02-23 07:20 | 42058.3125 | 67.9 | 37.4 | 61.7 | 15.1 | 82.2 | 0.1 | 1.6 | 91.2 | 0.6 | 950.5 | -10.2688 | 0
53.8125 | 2015-02-23 07:30 | 42058.3194 | 85.4 | 43.6 | 76.6 | 15.5 | 81 | 0 | 0 | 0 | 0 | 950.5 | -10.0905 | 0
53.8194 | 2015-02-23 07:40 | 42058.3264 | 88.8 | 16.3 | 84.1 | 15.5 | 81.2 | 0 | 1.4 | 150.1 | 3.5 | 950.7 | -7.5134 | 0
53.8264 | 2015-02-23 07:50 | 42058.3333 | 79.3 | 1.4 | 77.7 | 15.4 | 81.5 | 0 | 1.1 | 30.1 | 4.4 | 950.7 | -5.546 | 0
53.8333 | 2015-02-23 08:00 | 42058.3403 | 73 | 0 | 72.1 | 15.4 | 83 | 0.5 | 2.1 | 222.1 | 2.7 | 950.8 | -3.4253 | 0
53.8403 | 2015-02-23 08:10 | 42058.3472 | 60.7 | 0 | 60.2 | 15.3 | 83 | 0.3 | 1.4 | 220.5 | 0.7 | 951 | -1.6977 | 0
53.8472 | 2015-02-23 08:20 | 42058.3542 | 67.8 | 0 | 67.1 | 15.5 | 83.3 | 0 | 0 | 0 | 0 | 951.1 | -2.1502 | 0
53.8542 | 2015-02-23 08:30 | 42058.3611 | 75.8 | 0 | 75.1 | 15.5 | 83 | 0 | 0 | 0 | 0 | 951.3 | -1.9674 | 0
53.8611 | 2015-02-23 08:40 | 42058.3681 | 87.6 | 0 | 86.7 | 15.8 | 80.6 | 0 | 0 | 0 | 0 | 951.6 | -2.3365 | 0
53.8681 | 2015-02-23 08:50 | 42058.375 | 93 | 0 | 91.8 | 16.1 | 78.7 | 0.8 | 1.9 | 17.3 | 58 | 951.7 | -2.9007 | 0
53.875 | 2015-02-23 09:00 | 42058.3819 | 118.2 | 0 | 116.5 | 16.6 | 73.5 | 1.3 | 2.6 | 16.4 | 5.9 | 951.8 | -3.8528 | 0
53.8819 | 2015-02-23 09:10 | 42058.3889 | 137 | 0 | 135.2 | 17 | 71.6 | 1 | 2.1 | 14.7 | 6.7 | 952 | -3.8481 | 0
53.8889 | 2015-02-23 09:20 | 42058.3958 | 145.1 | 1.6 | 142.5 | 17.3 | 71.9 | 0.2 | 1.9 | 13.2 | 3.9 | 952.1 | -3.6715 | 0
53.8958 | 2015-02-23 09:30 | 42058.4028 | 183.8 | 1.2 | 181 | 17.7 | 72.2 | 0.1 | 1.4 | 350.8 | 0 | 952.2 | -4.2101 | 0
53.9028 | 2015-02-23 09:40 | 42058.4097 | 186.7 | 1.2 | 184 | 18.2 | 66.5 | 0.3 | 1.9 | 34.1 | 3 | 952.3 | -3.7932 | 0
53.9097 | 2015-02-23 09:50 | 42058.4167 | 203.5 | 2.4 | 199.8 | 18.4 | 63.1 | 1.5 | 3.1 | 52.5 | 9.6 | 952.2 | -4.1754 | 0
53.9167 | 2015-02-23 10:00 | 42058.4236 | 238.5 | 8.6 | 230.5 | 18.7 | 61.7 | 1.6 | 2.9 | 44.8 | 17.6 | 952.2 | -5.1123 | 0
53.9236 | 2015-02-23 10:10 | 42058.4306 | 280.7 | 18.1 | 266.3 | 18.9 | 61.6 | 2.2 | 3.1 | 63.7 | 12.7 | 952.4 | -5.7866 | 0
53.9306 | 2015-02-23 10:20 | 42058.4375 | 312.3 | 22.4 | 295 | 19.1 | 60.9 | 2.8 | 4.1 | 62.9 | 10 | 952.2 | -5.4605 | 0
53.9375 | 2015-02-23 10:30 | 42058.4444 | 320 | 22.9 | 302.3 | 19.3 | 60.9 | 2.5 | 3.9 | 82.1 | 12.1 | 952.2 | -4.8563 | 0
53.9444 | 2015-02-23 10:40 | 42058.4514 | 217.6 | 0.8 | 215.6 | 19.3 | 62.4 | 2.8 | 4.1 | 86.6 | 12.1 | 952.2 | -2.2626 | 0
53.9514 | 2015-02-23 10:50 | 42058.4583 | 158.8 | 0 | 157.5 | 19.3 | 62.7 | 2.1 | 3.4 | 98.6 | 14.4 | 952.4 | -1.9491 | 0
53.9583 | 2015-02-23 11:00 | 42058.4653 | 158.5 | 0 | 156.6 | 19.2 | 61.8 | 2.4 | 3.4 | 114.7 | 5.7 | 952.3 | -2.7964 | 0
53.9653 | 2015-02-23 11:10 | 42058.4722 | 171.9 | 0 | 169.8 | 19.2 | 60 | 2.1 | 3.1 | 115.9 | 12.2 | 952.5 | -3.0415 | 0
53.9722 | 2015-02-23 11:20 | 42058.4792 | 180 | 0.5 | 177.8 | 19.3 | 60.3 | 1.5 | 2.6 | 114.4 | 11.7 | 952.5 | -2.6431 | 0
53.9792 | 2015-02-23 11:30 | 42058.4861 | 181.7 | 0 | 179.8 | 19.3 | 60.4 | 1.5 | 2.6 | 96.3 | 22.6 | 952.4 | -2.6838 | 0
53.9861 | 2015-02-23 11:40 | 42058.4931 | 172.2 | 0 | 170.3 | 19.4 | 59.8 | 2.4 | 4.1 | 44 | 23.9 | 952 | -2.6595 | 0
53.9931 | 2015-02-23 11:50 | 42058.5 | 181.4 | 2.7 | 177.2 | 19.5 | 59.8 | 2 | 4.1 | 37.2 | 25.2 | 951.7 | -3.1387 | 0
54 | 2015-02-23 12:00 | 42058.5069 | 252.9 | 9.7 | 243.2 | 19.8 | 58.2 | 2.2 | 3.6 | 47.7 | 23.6 | 951.5 | -3.7217 | 0
54.0069 | 2015-02-23 12:10 | 42058.5139 | 220 | 0 | 217.8 | 19.9 | 56.5 | 3 | 4.4 | 90.3 | 27.9 | 951.4 | -3.0365 | 0
54.0139 | 2015-02-23 12:20 | 42058.5208 | 285.7 | 4.8 | 279.5 | 20 | 58 | 2.2 | 3.4 | 141.3 | 22.2 | 951.7 | -3.7542 | 0
54.0208 | 2015-02-23 12:30 | 42058.5278 | 446.2 | 62.6 | 395.9 | 20.5 | 56.5 | 2.3 | 3.6 | 115.4 | 26.2 | 951.6 | -6.9242 | 0
54.0278 | 2015-02-23 12:40 | 42058.5347 | 394 | 54.1 | 350.9 | 20.9 | 54.6 | 2.8 | 4.4 | 119.8 | 16.7 | 951.6 | -5.7086 | 0
54.0347 | 2015-02-23 12:50 | 42058.5417 | 350.7 | 21.4 | 332.3 | 21.2 | 56.5 | 1.7 | 2.9 | 106.9 | 17.6 | 951.6 | -4.2903 | 0
54.0417 | 2015-02-23 13:00 | 42058.5486 | 368.7 | 15.5 | 354.6 | 21.6 | 56.2 | 1.4 | 3.1 | 104.8 | 16.2 | 951.5 | -4.3516 | 0
54.0486 | 2015-02-23 13:10 | 42058.5556 | 351.3 | 17 | 336.4 | 21.8 | 56 | 1.7 | 2.9 | 169.5 | 41 | 951.5 | -4.2014 | 0
54.0556 | 2015-02-23 13:20 | 42058.5625 | 305.9 | 15.7 | 292.2 | 21.8 | 56.1 | 1.7 | 2.6 | 175.9 | 19.9 | 951.5 | -4.0468 | 0
54.0625 | 2015-02-23 13:30 | 42058.5694 | 223.4 | 0.9 | 221 | 21.9 | 56.8 | 0.7 | 2.1 | 168.9 | 9.1 | 951.4 | -2.6125 | 0
54.0694 | 2015-02-23 13:40 | 42058.5764 | 202.2 | 1.2 | 199.5 | 21.7 | 58.5 | 0.8 | 1.9 | 233.9 | 22.3 | 951.4 | -2.8221 | 0
54.0764 | 2015-02-23 13:50 | 42058.5833 | 211.9 | 0.5 | 209.4 | 21.8 | 56.7 | 0.5 | 2.1 | 208.5 | 5.5 | 951.2 | -3.3002 | 0
54.0833 | 2015-02-23 14:00 | 42058.5903 | 178.5 | 0 | 176.4 | 22.1 | 55.8 | 0.5 | 1.9 | 358.3 | 12.4 | 950.8 | -3.266 | 0
54.0903 | 2015-02-23 14:10 | 42058.5972 | 156.5 | 0 | 154.7 | 21.6 | 57.3 | 1.8 | 2.4 | 24.7 | 22.8 | 950.5 | -2.8722 | 0
54.0972 | 2015-02-23 14:20 | 42058.6042 | 157.6 | 0 | 155.5 | 21.6 | 59 | 1.6 | 2.4 | 1.6 | 17 | 950.5 | -3.448 | 0
54.1042 | 2015-02-23 14:30 | 42058.6111 | 178.4 | 0.8 | 176.1 | 21.4 | 57.1 | 1.7 | 2.4 | 12.9 | 7.5 | 950.4 | -3.0979 | 0
54.1111 | 2015-02-23 14:40 | 42058.6181 | 160.4 | 0 | 158.6 | 21.5 | 56.2 | 1.2 | 1.9 | 23.5 | 8.3 | 950.4 | -3.1591 | 0
54.1181 | 2015-02-23 14:50 | 42058.625 | 128.5 | 0 | 127 | 21.5 | 55.2 | 1 | 1.9 | 22.3 | 16.4 | 950.2 | -2.7361 | 0
54.125 | 2015-02-23 15:00 | 42058.6319 | 105.3 | 0 | 104.2 | 21.5 | 54.6 | 0.3 | 1.6 | 4 | 0 | 950.1 | -2.0934 | 0
54.1319 | 2015-02-23 15:10 | 42058.6389 | 97.9 | 0 | 96.4 | 21.7 | 55 | 0 | 0 | 0 | 0 | 950.1 | -2.991 | 0
54.1389 | 2015-02-23 15:20 | 42058.6458 | 105.7 | 0 | 103.7 | 21.7 | 56.8 | 0 | 0 | 0 | 0 | 950.1 | -4.198 | 0
54.1458 | 2015-02-23 15:30 | 42058.6528 | 148.2 | 4.8 | 143.6 | 21.6 | 55.3 | 0 | 0 | 0 | 0 | 949.9 | -5.4165 | 0
54.1528 | 2015-02-23 15:40 | 42058.6597 | 178.9 | 12 | 171.3 | 21.7 | 55.5 | 0.9 | 1.9 | 73.3 | 14.4 | 949.8 | -5.9647 | 0
54.1597 | 2015-02-23 15:50 | 42058.6667 | 124.1 | 2 | 121.7 | 21.7 | 55.8 | 1.1 | 1.9 | 84.6 | 7 | 949.7 | -4.0779 | 0
54.1667 | 2015-02-23 16:00 | 42058.6736 | 186.2 | 45.9 | 166.3 | 21.9 | 54.1 | 0.3 | 1.9 | 58.5 | 3.7 | 949.6 | -8.505 | 0
54.1736 | 2015-02-23 16:10 | 42058.6806 | 262.5 | 190.7 | 193 | 22.5 | 52 | 0.2 | 1.1 | 64.2 | 0 | 949.6 | -16.2631 | 0
54.1806 | 2015-02-23 16:20 | 42058.6875 | 177.6 | 86 | 148.4 | 22.6 | 51.9 | 0.4 | 1.4 | 64.3 | 0 | 949.5 | -9.7258 | 0
54.1875 | 2015-02-23 16:30 | 42058.6944 | 149.9 | 78.9 | 125.2 | 22.4 | 52.7 | 0.2 | 1.4 | 64.3 | 0 | 949.5 | -11.402 | 0
54.1944 | 2015-02-23 16:40 | 42058.7014 | 82.9 | 21.3 | 76.4 | 22.1 | 54.9 | 0.4 | 1.1 | 136.5 | 17.4 | 949.4 | -5.6327 | 0
54.2014 | 2015-02-23 16:50 | 42058.7083 | 61.5 | 2 | 60.1 | 21.6 | 58.6 | 0.2 | 0.7 | 156.5 | 0 | 949.4 | -4.7127 | 0
54.2083 | 2015-02-23 17:00 | 42058.7153 | 43.4 | 0 | 42.7 | 21.2 | 62.8 | 0.1 | 0.7 | 156.5 | 0 | 949.3 | -3.9941 | 0
54.2153 | 2015-02-23 17:10 | 42058.7222 | 38.9 | 0 | 37.7 | 20.9 | 63 | 0 | 0 | 0 | 0 | 949.3 | -8.4781 | 0
54.2222 | 2015-02-23 17:20 | 42058.7292 | 22.8 | 0 | 21.9 | 20.7 | 63 | 0 | 0 | 0 | 0 | 949.1 | -8.369 | 0
54.2292 | 2015-02-23 17:30 | 42058.7361 | 11.2 | 0 | 10.9 | 20.4 | 63.2 | 0 | 0 | 0 | 0 | 949.1 | -4.0829 | 0
54.2361 | 2015-02-23 17:40 | 42058.7431 | 2.4 | 0 | 1.5 | 20.1 | 67.9 | 0 | 0 | 0 | 0 | 949.2 | -22.6002 | 0
54.2431 | 2015-02-23 17:50 | 42058.75 | 0 | 0 | 0 | 19.9 | 66.7 | 0 | 0 | 0 | 0 | 949.2 | 0 | 0
54.25 | 2015-02-23 18:00 | 42058.7569 | 0 | 0 | 0 | 19.7 | 68.8 | 0.1 | 1.1 | 156.4 | 0 | 949.1 | 0 | 0
54.2569 | 2015-02-23 18:10 | 42058.7639 | 0 | 0 | 0 | 19 | 71.5 | 0.9 | 1.9 | 70.1 | 21.8 | 949 | 0 | 0
54.2639 | 2015-02-23 18:20 | 42058.7708 | 0 | 0 | 0 | 19.2 | 67.9 | 1.3 | 2.4 | 53.3 | 13 | 948.9 | 0 | 0
54.2708 | 2015-02-23 18:30 | 42058.7778 | 0 | 0 | 0 | 19.3 | 66.6 | 1.6 | 2.4 | 35 | 9.9 | 948.9 | 0 | 0
54.2778 | 2015-02-23 18:40 | 42058.7847 | 0 | 0 | 0 | 19.1 | 67 | 2 | 2.6 | 29.3 | 7.1 | 949 | 0 | 0
54.2847 | 2015-02-23 18:50 | 42058.7917 | 0 | 0 | 0 | 19 | 68.2 | 0.4 | 2.1 | 31.1 | 4.3 | 949.2 | 0 | 0
54.2917 | 2015-02-23 19:00 | 42058.7986 | 0 | 0 | 0 | 18.7 | 70.8 | 0.1 | 0.7 | 70 | 6.4 | 949.2 | 0 | 0
54.2986 | 2015-02-23 19:10 | 42058.8056 | 0 | 0 | 0 | 18.4 | 74.1 | 0 | 0.7 | 91.6 | 0 | 949.2 | 0 | 0
54.3056 | 2015-02-23 19:20 | 42058.8125 | 0 | 0 | 0 | 18 | 75.5 | 0 | 0 | 0 | 0 | 949.2 | 0 | 0
54.3125 | 2015-02-23 19:30 | 42058.8194 | 0 | 0 | 0 | 18 | 75.6 | 0 | 0 | 0 | 0 | 949.3 | 0 | 0
54.3194 | 2015-02-23 19:40 | 42058.8264 | 0 | 0 | 0 | 17.9 | 76.2 | 0 | 0 | 0 | 0 | 949.3 | 0 | 0
54.3264 | 2015-02-23 19:50 | 42058.8333 | 0 | 0 | 0 | 17.7 | 76.4 | 0 | 0 | 0 | 0 | 949.3 | 0 | 0
54.3333 | 2015-02-23 20:00 | 42058.8403 | 0 | 0 | 0 | 17.6 | 76.2 | 1.4 | 2.4 | 40.4 | 10.5 | 949.1 | 0 | 0
54.3403 | 2015-02-23 20:10 | 42058.8472 | 0 | 0 | 0 | 17.7 | 75.8 | 1.9 | 2.6 | 28.8 | 6.8 | 949 | 0 | 0
54.3472 | 2015-02-23 20:20 | 42058.8542 | 0 | 0 | 0 | 17.7 | 76 | 1.2 | 2.1 | 24.6 | 2.2 | 949.2 | 0 | 0
54.3542 | 2015-02-23 20:30 | 42058.8611 | 0 | 0 | 0 | 17.4 | 76.7 | 1.3 | 1.9 | 24.6 | 6.4 | 949.2 | 0 | 0
54.3611 | 2015-02-23 20:40 | 42058.8681 | 0 | 0 | 0 | 17.4 | 76.4 | 2 | 2.6 | 22.4 | 2.7 | 949.2 | 0 | 0
54.3681 | 2015-02-23 20:50 | 42058.875 | 0 | 0 | 0 | 17.4 | 76.5 | 2.3 | 2.9 | 22.2 | 4.7 | 949.1 | 0 | 0
54.375 | 2015-02-23 21:00 | 42058.8819 | 0 | 0 | 0 | 17.4 | 75.7 | 2.3 | 3.1 | 21.4 | 6 | 949.1 | 0 | 0
54.3819 | 2015-02-23 21:10 | 42058.8889 | 0 | 0 | 0 | 17.6 | 74 | 1.5 | 2.9 | 13.9 | 8.4 | 949.2 | 0 | 0
54.3889 | 2015-02-23 21:20 | 42058.8958 | 0 | 0 | 0 | 17.5 | 74 | 1.9 | 2.9 | 28.5 | 10.7 | 949.2 | 0 | 0
54.3958 | 2015-02-23 21:30 | 42058.9028 | 0 | 0 | 0 | 17.6 | 73.5 | 1.7 | 3.1 | 49.2 | 12.4 | 949.2 | 0 | 0
54.4028 | 2015-02-23 21:40 | 42058.9097 | 0 | 0 | 0 | 17.2 | 75 | 1.3 | 2.6 | 58.2 | 11.3 | 949.2 | 0 | 1
54.4097 | 2015-02-23 21:50 | 42058.9167 | 0 | 0 | 0 | 17.2 | 74.1 | 1.7 | 2.9 | 69.7 | 14.8 | 949.3 | 0 | 0
54.4167 | 2015-02-23 22:00 | 42058.9236 | 0 | 0 | 0 | 17 | 74.7 | 2.5 | 4.4 | 52.7 | 11.2 | 949.3 | 0 | 0
54.4236 | 2015-02-23 22:10 | 42058.9306 | 0 | 0 | 0 | 17.6 | 71 | 3.7 | 5.1 | 50.8 | 12.6 | 949.1 | 0 | 0
54.4306 | 2015-02-23 22:20 | 42058.9375 | 0 | 0 | 0 | 17.6 | 71 | 2.4 | 4.1 | 50.5 | 14.5 | 949.1 | 0 | 0
54.4375 | 2015-02-23 22:30 | 42058.9444 | 0 | 0 | 0 | 17.3 | 73.6 | 2.4 | 3.4 | 45 | 12.8 | 949.1 | 0 | 0
54.4444 | 2015-02-23 22:40 | 42058.9514 | 0 | 0 | 0 | 17.1 | 75.2 | 2.1 | 3.6 | 46.5 | 15.1 | 948.9 | 0 | 0
54.4514 | 2015-02-23 22:50 | 42058.9583 | 0 | 0 | 0 | 17.2 | 74.8 | 2.2 | 3.1 | 59.9 | 8.7 | 948.8 | 0 | 0
54.4583 | 2015-02-23 23:00 | 42058.9653 | 0 | 0 | 0 | 17.2 | 74.5 | 2 | 4.1 | 46.3 | 14.1 | 948.7 | 0 | 0
54.4653 | 2015-02-23 23:10 | 42058.9722 | 0 | 0 | 0 | 17.1 | 75.4 | 0.4 | 1.9 | 258.3 | 25.8 | 948.8 | 0 | 0
54.4722 | 2015-02-23 23:20 | 42058.9792 | 0 | 0 | 0 | 16.6 | 79.3 | 0.1 | 1.1 | 234.3 | 0 | 949 | 0 | 0
54.4792 | 2015-02-23 23:30 | 42058.9861 | 0 | 0 | 0 | 16.3 | 79.8 | 0.9 | 2.1 | 30 | 37.1 | 948.8 | 0 | 0
54.4861 | 2015-02-23 23:40 | 42058.9931 | 0 | 0 | 0 | 16.7 | 77.1 | 1.2 | 2.4 | 42.2 | 5.6 | 948.6 | 0 | 0
54.4931 | 2015-02-23 23:50 | 42059 | 0 | 0 | 0 | 16.9 | 75.3 | 0.5 | 1.1 | 33.1 | 0.1 | 948.6 | 0 | 0
54.5 | 2015-02-24 | 42059.0069 | 0 | 0 | 0 | 17.1 | 74.4 | 1.3 | 2.1 | 45.2 | 7 | 948.5 | 0 | 0
54.5069 | 2015-02-24 00:10 | 42059.0139 | 0 | 0 | 0 | 17 | 75.8 | 2 | 2.9 | 61.2 | 6.2 | 948.4 | 0 | 0
54.5139 | 2015-02-24 00:20 | 42059.0208 | 0 | 0 | 0 | 17.1 | 74.5 | 2.1 | 3.1 | 55.1 | 8 | 948.2 | 0 | 0
54.5208 | 2015-02-24 00:30 | 42059.0278 | 0 | 0 | 0 | 17.7 | 71.1 | 1.1 | 2.9 | 41 | 7.6 | 948.3 | 0 | 0
54.5278 | 2015-02-24 00:40 | 42059.0347 | 0 | 0 | 0 | 17.1 | 75 | 0.8 | 1.6 | 242.5 | 16.1 | 948.5 | 0 | 0
54.5347 | 2015-02-24 00:50 | 42059.0417 | 0 | 0 | 0 | 16.8 | 76.4 | 2.5 | 3.6 | 348.5 | 28.2 | 948.2 | 0 | 0
54.5417 | 2015-02-24 01:00 | 42059.0486 | 0 | 0 | 0 | 17.8 | 69.4 | 2.6 | 4.1 | 38.8 | 15.5 | 948 | 0 | 0
54.5486 | 2015-02-24 01:10 | 42059.0556 | 0 | 0 | 0 | 18.3 | 66.2 | 2.6 | 3.9 | 40.8 | 13.1 | 947.7 | 0 | 0
54.5556 | 2015-02-24 01:20 | 42059.0625 | 0 | 0 | 0 | 18.5 | 65.3 | 2.9 | 4.9 | 46.4 | 18.7 | 947.5 | 0 | 0
54.5625 | 2015-02-24 01:30 | 42059.0694 | 0 | 0 | 0 | 18.6 | 64.5 | 3.1 | 4.9 | 54.3 | 8.9 | 947.6 | 0 | 0
54.5694 | 2015-02-24 01:40 | 42059.0764 | 0 | 0 | 0 | 18.5 | 64.5 | 1.5 | 2.9 | 43.7 | 13.8 | 947.6 | 0 | 0
54.5764 | 2015-02-24 01:50 | 42059.0833 | 0 | 0 | 0 | 18 | 66.8 | 1 | 2.1 | 20 | 1 | 947.7 | 0 | 0
54.5833 | 2015-02-24 02:00 | 42059.0903 | 0 | 0 | 0 | 17.8 | 67.6 | 1.6 | 2.4 | 357.5 | 15.3 | 947.6 | 0 | 0
54.5903 | 2015-02-24 02:10 | 42059.0972 | 0 | 0 | 0 | 17.8 | 67.9 | 1.5 | 2.4 | 330.4 | 4.4 | 947.4 | 0 | 0
54.5972 | 2015-02-24 02:20 | 42059.1042 | 0 | 0 | 0 | 17.8 | 68 | 1.8 | 2.4 | 359.2 | 12.8 | 947.1 | 0 | 0
54.6042 | 2015-02-24 02:30 | 42059.1111 | 0 | 0 | 0 | 17.6 | 68.5 | 2.3 | 2.9 | 7.3 | 4.2 | 946.8 | 0 | 0
54.6111 | 2015-02-24 02:40 | 42059.1181 | 0 | 0 | 0 | 17.6 | 68.5 | 1.6 | 3.1 | 10.6 | 13.2 | 946.6 | 0 | 0
54.6181 | 2015-02-24 02:50 | 42059.125 | 0 | 0 | 0 | 17.9 | 66.9 | 1.5 | 3.1 | 68.5 | 15.8 | 946.7 | 0 | 0
54.625 | 2015-02-24 03:00 | 42059.1319 | 0 | 0 | 0 | 17.8 | 68.8 | 2.6 | 4.4 | 22.1 | 20.8 | 946.2 | 0 | 0
54.6319 | 2015-02-24 03:10 | 42059.1389 | 0 | 0 | 0 | 18 | 68.8 | 0.8 | 2.1 | 140.4 | 38.6 | 946.8 | 0 | 0
54.6389 | 2015-02-24 03:20 | 42059.1458 | 0 | 0 | 0 | 17.9 | 71.6 | 1.4 | 3.4 | 57.5 | 23.4 | 946.6 | 0 | 0
54.6458 | 2015-02-24 03:30 | 42059.1528 | 0 | 0 | 0 | 17.4 | 75.2 | 1.2 | 3.1 | 273.1 | 30.2 | 947 | 0 | 0
54.6528 | 2015-02-24 03:40 | 42059.1597 | 0 | 0 | 0 | 17.7 | 73.9 | 4.3 | 8.4 | 245.6 | 8.6 | 948.2 | 0 | 0
54.6597 | 2015-02-24 03:50 | 42059.1667 | 0 | 0 | 0 | 16.8 | 79.9 | 5.1 | 10.4 | 268.9 | 37.4 | 948.5 | 0 | 0
54.6667 | 2015-02-24 04:00 | 42059.1736 | 0 | 0 | 0 | 16.2 | 83.7 | 3.8 | 7.2 | 325.2 | 33 | 947.3 | 0 | 0
54.6736 | 2015-02-24 04:10 | 42059.1806 | 0 | 0 | 0 | 15.7 | 86.7 | 5.3 | 8.2 | 349.4 | 16.2 | 946.9 | 0 | 0
54.6806 | 2015-02-24 04:20 | 42059.1875 | 0 | 0 | 0 | 15.5 | 87.8 | 4.4 | 6.7 | 2.1 | 18.5 | 946.6 | 0 | 0
54.6875 | 2015-02-24 04:30 | 42059.1944 | 0 | 0 | 0 | 16.2 | 83.7 | 3.6 | 5.6 | 18.4 | 9.9 | 946.6 | 0 | 0
54.6944 | 2015-02-24 04:40 | 42059.2014 | 0 | 0 | 0 | 16.8 | 79.5 | 3.8 | 5.9 | 38.5 | 17.4 | 946.6 | 0 | 0
54.7014 | 2015-02-24 04:50 | 42059.2083 | 0 | 0 | 0 | 16.7 | 78.5 | 4.1 | 7.2 | 41.8 | 17 | 946.6 | 0 | 0
54.7083 | 2015-02-24 05:00 | 42059.2153 | 0 | 0 | 0 | 16.5 | 79.2 | 4.2 | 5.6 | 63 | 9.5 | 946.5 | 0 | 0
54.7153 | 2015-02-24 05:10 | 42059.2222 | 0 | 0 | 0 | 16.6 | 76.3 | 5.1 | 7.2 | 70.6 | 9.8 | 946.4 | 0 | 0
54.7222 | 2015-02-24 05:20 | 42059.2292 | 0 | 0 | 0 | 16.2 | 78.3 | 5.6 | 7.4 | 79.5 | 8.4 | 946.4 | 0 | 0
54.7292 | 2015-02-24 05:30 | 42059.2361 | 0 | 0 | 0 | 15.8 | 79.1 | 4.7 | 7.2 | 80.7 | 9.4 | 946.4 | 0 | 0
54.7361 | 2015-02-24 05:40 | 42059.2431 | 0 | 0 | 0 | 16.1 | 74.9 | 5.1 | 6.7 | 78.4 | 8.2 | 946.4 | 0 | 0
54.7431 | 2015-02-24 05:50 | 42059.25 | 0 | 0 | 0 | 16.9 | 68.6 | 4.8 | 6.9 | 70.7 | 10.5 | 946.4 | 0 | 0
54.75 | 2015-02-24 06:00 | 42059.2569 | 0 | 0 | 0 | 17.1 | 67.6 | 4.9 | 7.4 | 78.5 | 9.6 | 946.4 | 0 | 0
54.7569 | 2015-02-24 06:10 | 42059.2639 | 0 | 0 | 0 | 16.5 | 71.1 | 3.9 | 5.9 | 83.4 | 12 | 946.6 | 0 | 0
54.7639 | 2015-02-24 06:20 | 42059.2708 | 0 | 0 | 0 | 16.5 | 71 | 3.7 | 5.6 | 82.5 | 11.9 | 946.6 | 0 | 0
54.7708 | 2015-02-24 06:30 | 42059.2778 | 0 | 0 | 0 | 16.3 | 72.2 | 3.1 | 4.9 | 95.3 | 10.3 | 946.6 | 0 | 0
54.7778 | 2015-02-24 06:40 | 42059.2847 | 0 | 0 | 0 | 16.1 | 73.7 | 2.3 | 3.9 | 88.9 | 9.9 | 946.8 | 0 | 0
54.7847 | 2015-02-24 06:50 | 42059.2917 | 0 | 0 | 0 | 16 | 74.1 | 3.1 | 4.9 | 84.2 | 6.2 | 946.7 | 0 | 0
54.7917 | 2015-02-24 07:00 | 42059.2986 | 2.9 | 0 | 2.9 | 16 | 73.2 | 3.7 | 4.6 | 91.5 | 6.6 | 946.7 | 0 | 0
54.7986 | 2015-02-24 07:10 | 42059.3056 | 6.1 | 0 | 5.7 | 16.5 | 69.6 | 4 | 5.1 | 83.5 | 6.7 | 946.7 | -3.9967 | 0
54.8056 | 2015-02-24 07:20 | 42059.3125 | 8.5 | 0 | 8.3 | 16.7 | 67.8 | 3.5 | 4.6 | 65.6 | 8.3 | 946.6 | -1.4902 | 0
54.8125 | 2015-02-24 07:30 | 42059.3194 | 16.5 | 0 | 16.3 | 17.2 | 65 | 2.7 | 4.4 | 75.9 | 7.7 | 946.6 | -1.1897 | 0
54.8194 | 2015-02-24 07:40 | 42059.3264 | 6.2 | 0 | 6.2 | 16.8 | 68.4 | 2.3 | 3.6 | 115.6 | 24.8 | 947.2 | 0 | 0
54.8264 | 2015-02-24 07:50 | 42059.3333 | 13.5 | 0 | 13.1 | 16.6 | 69.8 | 3.5 | 5.4 | 93.4 | 12.1 | 947.7 | -1.7048 | 0
54.8333 | 2015-02-24 08:00 | 42059.3403 | 25.5 | 0 | 25.4 | 17.1 | 66.3 | 5 | 7.9 | 94.6 | 14.6 | 947.8 | -0.37444 | 0
54.8403 | 2015-02-24 08:10 | 42059.3472 | 17 | 0 | 17.2 | 17.5 | 63.7 | 4.8 | 7.7 | 91.8 | 13.8 | 948.3 | 0.66923 | 0
54.8472 | 2015-02-24 08:20 | 42059.3542 | 32.9 | 0 | 32.4 | 17.8 | 61.2 | 6.1 | 8.9 | 67.1 | 11.1 | 948 | -1.5155 | 0
54.8542 | 2015-02-24 08:30 | 42059.3611 | 73 | 0 | 72.1 | 17.8 | 62.1 | 6.7 | 10.2 | 65.1 | 11.8 | 947.8 | -2.4987 | 0
54.8611 | 2015-02-24 08:40 | 42059.3681 | 62.8 | 0 | 61.9 | 17.6 | 63.9 | 5.2 | 8.4 | 73.1 | 10.2 | 948 | -2.31 | 0
54.8681 | 2015-02-24 08:50 | 42059.375 | 40.5 | 0 | 39.6 | 16.8 | 69.8 | 7.5 | 10.9 | 77.5 | 7.9 | 947.8 | -2.1524 | 0
54.875 | 2015-02-24 09:00 | 42059.3819 | 66.8 | 0 | 65.8 | 17.1 | 66.6 | 8.5 | 12.2 | 75.2 | 9.1 | 947.5 | -2.2437 | 0
54.8819 | 2015-02-24 09:10 | 42059.3889 | 77.6 | 0 | 77.1 | 18.1 | 61.1 | 8.3 | 11.9 | 74.1 | 10 | 947.6 | -1.0588 | 0
54.8889 | 2015-02-24 09:20 | 42059.3958 | 62.3 | 0 | 61.6 | 17.4 | 66.1 | 7.9 | 12.2 | 78.2 | 10.4 | 947.9 | -1.4065 | 0
54.8958 | 2015-02-24 09:30 | 42059.4028 | 85.3 | 0 | 84.3 | 17.3 | 66.7 | 8.5 | 11.7 | 75 | 9.4 | 948.1 | -1.9155 | 0
54.9028 | 2015-02-24 09:40 | 42059.4097 | 50.2 | 0 | 49.7 | 17.3 | 67.7 | 7.6 | 9.9 | 70.6 | 9.8 | 948.3 | -0.91702 | 0
54.9097 | 2015-02-24 09:50 | 42059.4167 | 130.7 | 0 | 129.4 | 17.7 | 65.8 | 9.2 | 13.7 | 57.9 | 13.1 | 947.9 | -2.2919 | 0
54.9167 | 2015-02-24 10:00 | 42059.4236 | 87.6 | 0 | 87 | 17.9 | 64.7 | 8.2 | 11.2 | 56.4 | 13.2 | 948 | -1.0205 | 0
54.9236 | 2015-02-24 10:10 | 42059.4306 | 83.3 | 0 | 82.9 | 18 | 63.9 | 6.8 | 10.9 | 42.8 | 21 | 948 | -0.65857 | 0
54.9306 | 2015-02-24 10:20 | 42059.4375 | 93.1 | 0 | 92.7 | 18.2 | 62.2 | 6.8 | 10.7 | 47.1 | 18.3 | 947.9 | -0.63951 | 0
54.9375 | 2015-02-24 10:30 | 42059.4444 | 69.9 | 0 | 69.1 | 18.4 | 60.4 | 7.1 | 11.7 | 54.2 | 13.9 | 947.9 | -1.2457 | 0
54.9444 | 2015-02-24 10:40 | 42059.4514 | 46 | 0 | 46.2 | 18.5 | 59.7 | 7.1 | 10.9 | 54.3 | 15.4 | 947.8 | 0.30415 | 0
54.9514 | 2015-02-24 10:50 | 42059.4583 | 109 | 0 | 108.1 | 18.7 | 59.1 | 6.1 | 12.2 | 50 | 17.5 | 947.8 | -1.3403 | 0
54.9583 | 2015-02-24 11:00 | 42059.4653 | 93.1 | 0 | 93.1 | 18.7 | 59.5 | 4.8 | 8.9 | 40 | 18.4 | 947.8 | 0 | 0
54.9653 | 2015-02-24 11:10 | 42059.4722 | 188.5 | 0.6 | 186.4 | 18.9 | 59.3 | 4.7 | 8.4 | 32.4 | 19.8 | 947.9 | -2.4218 | 0
54.9722 | 2015-02-24 11:20 | 42059.4792 | 130.8 | 0 | 130 | 19.1 | 58.4 | 4 | 6.7 | 41.6 | 20.5 | 947.8 | -1.1356 | 0
54.9792 | 2015-02-24 11:30 | 42059.4861 | 26.5 | 0 | 26.5 | 18.9 | 59.4 | 3.3 | 5.6 | 95.8 | 25.8 | 948.3 | 0 | 0
54.9861 | 2015-02-24 11:40 | 42059.4931 | 23.2 | 0 | 22.3 | 18.1 | 64.9 | 4.2 | 6.2 | 118.2 | 13.5 | 949.1 | -1.2519 | 0
54.9931 | 2015-02-24 11:50 | 42059.5 | 34.6 | 0 | 34.1 | 17.5 | 67.5 | 4.8 | 7.4 | 118.5 | 25.8 | 949.4 | -0.69081 | 0
55 | 2015-02-24 12:00 | 42059.5069 | 67.3 | 0 | 66.8 | 17.2 | 69.6 | 4.4 | 7.7 | 118.2 | 13.8 | 949.3 | -0.68762 | 0
55.0069 | 2015-02-24 12:10 | 42059.5139 | 71 | 0 | 70.8 | 17 | 72.1 | 3.7 | 6.4 | 110.8 | 10.1 | 949.3 | -0.27437 | 0
55.0139 | 2015-02-24 12:20 | 42059.5208 | 72.3 | 0 | 71.8 | 16.6 | 76.5 | 3.1 | 5.4 | 98.9 | 12.9 | 949.2 | -0.6857 | 0
55.0208 | 2015-02-24 12:30 | 42059.5278 | 48 | 0 | 47.8 | 16.4 | 78.4 | 2.7 | 4.1 | 82.4 | 15.3 | 949 | -0.27478 | 0
55.0278 | 2015-02-24 12:40 | 42059.5347 | 39.8 | 0 | 39.7 | 16.2 | 79.6 | 2 | 4.6 | 100.5 | 19.1 | 948.9 | -0.13793 | 0
55.0347 | 2015-02-24 12:50 | 42059.5417 | 41.7 | 0 | 41.5 | 16 | 81.2 | 2.3 | 3.4 | 58 | 27.9 | 948.7 | -0.27757 | 0
55.0417 | 2015-02-24 13:00 | 42059.5486 | 55.8 | 0 | 55.2 | 15.7 | 83.7 | 3 | 4.9 | 22.8 | 9.8 | 948.1 | -0.83967 | 0
55.0486 | 2015-02-24 13:10 | 42059.5556 | 60.8 | 0 | 60.1 | 15.6 | 84.4 | 3.1 | 4.6 | 20.5 | 10.7 | 947.8 | -0.99003 | 0
55.0556 | 2015-02-24 13:20 | 42059.5625 | 71 | 0 | 70.4 | 15.6 | 85.7 | 2.5 | 4.1 | 24.8 | 9.8 | 947.6 | -0.85958 | 0
55.0625 | 2015-02-24 13:30 | 42059.5694 | 77.5 | 0 | 76.6 | 15.6 | 85.9 | 3.3 | 4.9 | 23.7 | 10.6 | 947.4 | -1.3091 | 0
55.0694 | 2015-02-24 13:40 | 42059.5764 | 50.1 | 0 | 49.7 | 15.5 | 87.4 | 2.7 | 4.1 | 20.1 | 10.9 | 947.2 | -0.59219 | 0
55.0764 | 2015-02-24 13:50 | 42059.5833 | 42.1 | 0 | 41.7 | 15.4 | 87.4 | 2.2 | 3.9 | 39.2 | 15.4 | 947.3 | -0.60424 | 0
55.0833 | 2015-02-24 14:00 | 42059.5903 | 42.9 | 0 | 42.5 | 15.3 | 89.2 | 2.7 | 4.6 | 46.3 | 15 | 947.2 | -0.61816 | 0
55.0903 | 2015-02-24 14:10 | 42059.5972 | 33 | 0 | 32.6 | 15.1 | 89.6 | 3.1 | 5.9 | 38.7 | 14.9 | 946.9 | -0.63415 | 0
55.0972 | 2015-02-24 14:20 | 42059.6042 | 29.9 | 0 | 29.6 | 15 | 90 | 3.3 | 5.4 | 32.2 | 14.8 | 946.6 | -0.48934 | 0
55.1042 | 2015-02-24 14:30 | 42059.6111 | 37.6 | 0 | 37.1 | 14.9 | 90.6 | 3.8 | 5.6 | 28.9 | 15.1 | 946.3 | -0.84168 | 0
55.1111 | 2015-02-24 14:40 | 42059.6181 | 30.4 | 0 | 30 | 14.7 | 92.3 | 3.2 | 5.4 | 27.7 | 14.5 | 946.3 | -0.69721 | 0
55.1181 | 2015-02-24 14:50 | 42059.625 | 29.6 | 0 | 29.4 | 14.6 | 93 | 1.8 | 3.1 | 23.3 | 10.6 | 946.4 | -0.36224 | 0
55.125 | 2015-02-24 15:00 | 42059.6319 | 22.2 | 0 | 22.2 | 14.5 | 93.5 | 0.3 | 3.4 | 30 | 6.1 | 946.5 | 0 | 0
55.1319 | 2015-02-24 15:10 | 42059.6389 | 21.3 | 0 | 21.4 | 14.5 | 94 | 0.6 | 2.6 | 47.4 | 10.5 | 946.5 | 0.1979 | 0
55.1389 | 2015-02-24 15:20 | 42059.6458 | 24.4 | 0 | 24 | 14.5 | 93.7 | 1.8 | 3.1 | 34.5 | 14 | 946.5 | -0.833 | 0
55.1458 | 2015-02-24 15:30 | 42059.6528 | 17.4 | 0 | 17.3 | 14.5 | 93.4 | 0.7 | 3.1 | 26.7 | 9.3 | 946.7 | -0.22027 | 0
55.1528 | 2015-02-24 15:40 | 42059.6597 | 12.3 | 0 | 12.2 | 14.5 | 93.3 | 1.4 | 4.6 | 44.7 | 10.6 | 946.7 | -0.23433 | 0
55.1597 | 2015-02-24 15:50 | 42059.6667 | 15.4 | 0 | 15 | 14.4 | 93.1 | 5.4 | 8.4 | 50 | 16.1 | 945.7 | -1.0037 | 0
55.1667 | 2015-02-24 16:00 | 42059.6736 | 13.3 | 0 | 13.1 | 14.4 | 93 | 6.3 | 10.7 | 52.5 | 15.4 | 945.3 | -0.54146 | 0
55.1736 | 2015-02-24 16:10 | 42059.6806 | 17.1 | 0 | 16.8 | 14.5 | 90.6 | 8 | 11.9 | 53.2 | 13.7 | 944.7 | -0.88401 | 0
55.1806 | 2015-02-24 16:20 | 42059.6875 | 13.9 | 0 | 13.3 | 14.6 | 89.7 | 7.2 | 10.7 | 60 | 12.4 | 944.9 | -1.9446 | 0
55.1875 | 2015-02-24 16:30 | 42059.6944 | 10.4 | 0 | 9.7 | 14.6 | 89.3 | 8.3 | 11.2 | 64 | 10.9 | 945 | -2.5272 | 0
55.1944 | 2015-02-24 16:40 | 42059.7014 | 6 | 0 | 5.3 | 14.6 | 89.4 | 7.9 | 12.9 | 62.9 | 13.1 | 944.9 | -2.8599 | 0
55.2014 | 2015-02-24 16:50 | 42059.7083 | 4.8 | 0 | 4.2 | 14.7 | 88.3 | 7.9 | 11.4 | 75.1 | 11.3 | 944.8 | -2.8311 | 0
55.2083 | 2015-02-24 17:00 | 42059.7153 | 3.9 | 0 | 3.3 | 14.6 | 88.5 | 7.1 | 10.4 | 69.7 | 14.5 | 944.7 | -3.3598 | 0
55.2153 | 2015-02-24 17:10 | 42059.7222 | 9.5 | 0 | 8.9 | 14.6 | 88.4 | 9 | 14.7 | 55.8 | 13.8 | 944 | -4.1433 | 0
55.2222 | 2015-02-24 17:20 | 42059.7292 | 9 | 0 | 8.4 | 14.7 | 87.4 | 9.2 | 15.9 | 55 | 12.9 | 943.9 | -5.4174 | 0
55.2292 | 2015-02-24 17:30 | 42059.7361 | 8.7 | 15.6 | 6.7 | 14.8 | 85.7 | 7.9 | 12.7 | 58.7 | 12.6 | 943.9 | -10.5054 | 0
55.2361 | 2015-02-24 17:40 | 42059.7431 | 5.7 | 0 | 5.2 | 14.9 | 84.6 | 7 | 11.9 | 60 | 12.4 | 943.9 | -11.6701 | 0
55.2431 | 2015-02-24 17:50 | 42059.75 | 0 | 0 | 0 | 14.9 | 83.1 | 7.8 | 10.9 | 65.2 | 12.1 | 943.7 | 0 | 0
55.25 | 2015-02-24 18:00 | 42059.7569 | 0 | 0 | 0 | 15 | 82.1 | 7 | 11.2 | 62.5 | 12.9 | 943.7 | 0 | 0
55.2569 | 2015-02-24 18:10 | 42059.7639 | 0 | 0 | 0 | 15.3 | 79.6 | 6.8 | 10.4 | 54.4 | 13.3 | 943.5 | 0 | 0
55.2639 | 2015-02-24 18:20 | 42059.7708 | 0 | 0 | 0 | 15.3 | 79.1 | 6.6 | 10.4 | 57.5 | 12.5 | 943.5 | 0 | 0
55.2708 | 2015-02-24 18:30 | 42059.7778 | 0 | 0 | 0 | 15.4 | 77.7 | 6.6 | 10.2 | 64 | 12.4 | 943.4 | 0 | 0
55.2778 | 2015-02-24 18:40 | 42059.7847 | 0 | 0 | 0 | 15.8 | 74.7 | 5.9 | 8.4 | 70.3 | 9.8 | 943.4 | 0 | 0
55.2847 | 2015-02-24 18:50 | 42059.7917 | 0 | 0 | 0 | 15.9 | 73.1 | 6.5 | 8.9 | 76.5 | 8.9 | 943.5 | 0 | 0
55.2917 | 2015-02-24 19:00 | 42059.7986 | 0 | 0 | 0 | 16 | 72.1 | 7.3 | 10.9 | 78.6 | 8.4 | 943.5 | 0 | 0
55.2986 | 2015-02-24 19:10 | 42059.8056 | 0 | 0 | 0 | 16.2 | 70.5 | 7.9 | 11.2 | 78.5 | 8 | 943.7 | 0 | 0
55.3056 | 2015-02-24 19:20 | 42059.8125 | 0 | 0 | 0 | 16.1 | 70.7 | 8.5 | 11.9 | 80 | 10.2 | 943.7 | 0 | 0
55.3125 | 2015-02-24 19:30 | 42059.8194 | 0 | 0 | 0 | 16.2 | 69.3 | 8.6 | 12.2 | 77.3 | 8.8 | 943.6 | 0 | 0
55.3194 | 2015-02-24 19:40 | 42059.8264 | 0 | 0 | 0 | 16.3 | 69.2 | 7.7 | 10.9 | 74.1 | 10.4 | 943.7 | 0 | 0
55.3264 | 2015-02-24 19:50 | 42059.8333 | 0 | 0 | 0 | 16.5 | 67.8 | 7.3 | 11.4 | 68.2 | 12.7 | 943.7 | 0 | 0
55.3333 | 2015-02-24 20:00 | 42059.8403 | 0 | 0 | 0 | 16.6 | 66.7 | 6.7 | 9.2 | 71.9 | 10.6 | 943.9 | 0 | 0
55.3403 | 2015-02-24 20:10 | 42059.8472 | 0 | 0 | 0 | 16.6 | 66.4 | 6.5 | 8.7 | 77.5 | 7.7 | 943.9 | 0 | 0
55.3472 | 2015-02-24 20:20 | 42059.8542 | 0 | 0 | 0 | 16.4 | 67.5 | 5.6 | 7.9 | 80.8 | 8.7 | 944 | 0 | 0
55.3542 | 2015-02-24 20:30 | 42059.8611 | 0 | 0 | 0 | 16.5 | 66.1 | 6.1 | 8.7 | 77.2 | 9.6 | 944 | 0 | 0
55.3611 | 2015-02-24 20:40 | 42059.8681 | 0 | 0 | 0 | 16.9 | 64.2 | 6 | 8.4 | 73.6 | 9.9 | 944.2 | 0 | 0
55.3681 | 2015-02-24 20:50 | 42059.875 | 0 | 0 | 0 | 16.9 | 63.8 | 6.6 | 9.2 | 73.6 | 11.2 | 944.4 | 0 | 0
55.375 | 2015-02-24 21:00 | 42059.8819 | 0 | 0 | 0 | 17 | 63.3 | 6.5 | 9.7 | 67.9 | 10.6 | 944.5 | 0 | 0
55.3819 | 2015-02-24 21:10 | 42059.8889 | 0 | 0 | 0 | 17.1 | 62.9 | 6.4 | 8.9 | 74.5 | 8.3 | 944.6 | 0 | 0
55.3889 | 2015-02-24 21:20 | 42059.8958 | 0 | 0 | 0 | 16.8 | 64.6 | 5 | 8.2 | 76.9 | 11.8 | 944.7 | 0 | 0
55.3958 | 2015-02-24 21:30 | 42059.9028 | 0 | 0 | 0 | 16.8 | 64 | 4.3 | 6.9 | 64 | 11.8 | 944.6 | 0 | 0
55.4028 | 2015-02-24 21:40 | 42059.9097 | 0 | 0 | 0 | 17 | 63.1 | 4.7 | 7.2 | 69 | 11 | 944.6 | 0 | 0
55.4097 | 2015-02-24 21:50 | 42059.9167 | 0 | 0 | 0 | 17 | 62.9 | 4.6 | 7.7 | 66.8 | 10.2 | 944.1 | 0 | 0
55.4167 | 2015-02-24 22:00 | 42059.9236 | 0 | 0 | 0 | 16.9 | 63 | 4.8 | 6.7 | 71.8 | 10.5 | 943.9 | 0 | 0
55.4236 | 2015-02-24 22:10 | 42059.9306 | 0 | 0 | 0 | 16.5 | 65.9 | 4.5 | 7.2 | 76.2 | 7 | 943.9 | 0 | 0
55.4306 | 2015-02-24 22:20 | 42059.9375 | 0 | 0 | 0 | 16.6 | 65 | 4.6 | 6.7 | 74.9 | 8.4 | 944 | 0 | 0
55.4375 | 2015-02-24 22:30 | 42059.9444 | 0 | 0 | 0 | 16.6 | 64.5 | 4.2 | 5.9 | 74.1 | 8.3 | 944 | 0 | 0
55.4444 | 2015-02-24 22:40 | 42059.9514 | 0 | 0 | 0 | 16.5 | 65.1 | 3.7 | 5.1 | 74.4 | 9.8 | 944 | 0 | 0
55.4514 | 2015-02-24 22:50 | 42059.9583 | 0 | 0 | 0 | 16.2 | 66.8 | 3.4 | 4.9 | 69 | 11.4 | 944 | 0 | 0
55.4583 | 2015-02-24 23:00 | 42059.9653 | 0 | 0 | 0 | 16.3 | 66 | 3.5 | 4.9 | 62.8 | 9.2 | 943.9 | 0 | 0
55.4653 | 2015-02-24 23:10 | 42059.9722 | 0 | 0 | 0 | 16.4 | 65.2 | 3.7 | 5.1 | 63.5 | 10.2 | 943.7 | 0 | 0
55.4722 | 2015-02-24 23:20 | 42059.9792 | 0 | 0 | 0 | 16.4 | 65.3 | 3.4 | 4.9 | 60.3 | 8.8 | 943.5 | 0 | 0
55.4792 | 2015-02-24 23:30 | 42059.9861 | 0 | 0 | 0 | 16.4 | 65 | 3.5 | 5.1 | 52 | 11.3 | 943.2 | 0 | 0
55.4861 | 2015-02-24 23:40 | 42059.9931 | 0 | 0 | 0 | 16.5 | 64.5 | 4 | 6.2 | 55.3 | 11.4 | 943 | 0 | 0
55.4931 | 2015-02-24 23:50 | 42060 | 0 | 0 | 0 | 16.3 | 66.3 | 2.7 | 4.4 | 94.7 | 23 | 943.1 | 0 | 0
55.5 | 2015-02-25 | 42060.0069 | 0 | 0 | 0 | 15.6 | 70.8 | 2.2 | 3.9 | 95 | 11.2 | 943 | 0 | 0
55.5069 | 2015-02-25 00:10 | 42060.0139 | 0 | 0 | 0 | 15.2 | 71.9 | 1.9 | 3.1 | 72 | 9.9 | 942.8 | 0 | 0
55.5139 | 2015-02-25 00:20 | 42060.0208 | 0 | 0 | 0 | 15.5 | 70 | 2.4 | 3.4 | 68.4 | 8.2 | 942.7 | 0 | 0
55.5208 | 2015-02-25 00:30 | 42060.0278 | 0 | 0 | 0 | 15.7 | 69.7 | 2.4 | 3.4 | 86.9 | 23.8 | 942.7 | 0 | 0
55.5278 | 2015-02-25 00:40 | 42060.0347 | 0 | 0 | 0 | 15.8 | 69.4 | 5.3 | 11.4 | 104.7 | 24.9 | 942.6 | 0 | 0
55.5347 | 2015-02-25 00:50 | 42060.0417 | 0 | 0 | 0 | 16.4 | 67.5 | 6 | 10.7 | 96.9 | 13.9 | 942.4 | 0 | 0
55.5417 | 2015-02-25 01:00 | 42060.0486 | 0 | 0 | 0 | 16.1 | 69.1 | 5.2 | 7.4 | 85.6 | 8 | 942.3 | 0 | 0
55.5486 | 2015-02-25 01:10 | 42060.0556 | 0 | 0 | 0 | 15.8 | 70.8 | 4.4 | 5.9 | 87.1 | 9.4 | 942.2 | 0 | 0
55.5556 | 2015-02-25 01:20 | 42060.0625 | 0 | 0 | 0 | 15.7 | 70.6 | 4.1 | 5.9 | 94 | 10.8 | 942.1 | 0 | 0
55.5625 | 2015-02-25 01:30 | 42060.0694 | 0 | 0 | 0 | 16 | 68.2 | 5.2 | 8.4 | 106 | 11.9 | 942.2 | 0 | 0
55.5694 | 2015-02-25 01:40 | 42060.0764 | 0 | 0 | 0 | 15.9 | 67.7 | 5.2 | 8.4 | 107.3 | 12.6 | 942.2 | 0 | 0
55.5764 | 2015-02-25 01:50 | 42060.0833 | 0 | 0 | 0 | 15.8 | 68.2 | 5.2 | 8.7 | 102.3 | 13 | 942.2 | 0 | 0
55.5833 | 2015-02-25 02:00 | 42060.0903 | 0 | 0 | 0 | 15.5 | 69.3 | 4.7 | 7.2 | 102.1 | 12.8 | 942.2 | 0 | 0
55.5903 | 2015-02-25 02:10 | 42060.0972 | 0 | 0 | 0 | 15.4 | 69.9 | 5 | 7.2 | 101.8 | 11.9 | 942 | 0 | 0
55.5972 | 2015-02-25 02:20 | 42060.1042 | 0 | 0 | 0 | 15 | 71.9 | 3.7 | 5.9 | 101.4 | 11.6 | 941.9 | 0 | 0
55.6042 | 2015-02-25 02:30 | 42060.1111 | 0 | 0 | 0 | 14.6 | 74.5 | 3.4 | 4.9 | 89.6 | 9.3 | 941.6 | 0 | 0
55.6111 | 2015-02-25 02:40 | 42060.1181 | 0 | 0 | 0 | 14.6 | 74.5 | 3.2 | 4.4 | 98 | 10.4 | 941.4 | 0 | 0
55.6181 | 2015-02-25 02:50 | 42060.125 | 0 | 0 | 0 | 14.3 | 76.4 | 2.9 | 4.4 | 88.7 | 8.1 | 941.2 | 0 | 0
55.625 | 2015-02-25 03:00 | 42060.1319 | 0 | 0 | 0 | 14.2 | 76.9 | 3.4 | 5.1 | 90.7 | 7.9 | 941 | 0 | 0
55.6319 | 2015-02-25 03:10 | 42060.1389 | 0 | 0 | 0 | 14.2 | 77 | 3.2 | 4.6 | 89.3 | 6.5 | 940.9 | 0 | 0
55.6389 | 2015-02-25 03:20 | 42060.1458 | 0 | 0 | 0 | 14.1 | 77.5 | 3.4 | 4.9 | 88.1 | 8.4 | 940.7 | 0 | 0
55.6458 | 2015-02-25 03:30 | 42060.1528 | 0 | 0 | 0 | 14.6 | 74.4 | 4.3 | 5.9 | 85.8 | 8.5 | 940.5 | 0 | 0
55.6528 | 2015-02-25 03:40 | 42060.1597 | 0 | 0 | 0 | 14.8 | 73.4 | 4.6 | 6.2 | 86.9 | 9 | 940.2 | 0 | 0
55.6597 | 2015-02-25 03:50 | 42060.1667 | 0 | 0 | 0 | 14.7 | 73.8 | 4.1 | 5.9 | 85.9 | 8.3 | 940 | 0 | 0
55.6667 | 2015-02-25 04:00 | 42060.1736 | 0 | 0 | 0 | 14.6 | 74.3 | 3.5 | 5.4 | 89.6 | 10.4 | 940 | 0 | 0
55.6736 | 2015-02-25 04:10 | 42060.1806 | 0 | 0 | 0 | 14.6 | 74.1 | 4.2 | 6.7 | 84.5 | 14.9 | 939.7 | 0 | 0
55.6806 | 2015-02-25 04:20 | 42060.1875 | 0 | 0 | 0 | 14.8 | 73.1 | 3.4 | 5.4 | 95.6 | 12.5 | 939.5 | 0 | 0
55.6875 | 2015-02-25 04:30 | 42060.1944 | 0 | 0 | 0 | 14.9 | 72.4 | 2.8 | 4.6 | 111.2 | 13.3 | 939.5 | 0 | 0
55.6944 | 2015-02-25 04:40 | 42060.2014 | 0 | 0 | 0 | 14.9 | 72.4 | 2.8 | 4.6 | 102.9 | 13.6 | 939.3 | 0 | 0
55.7014 | 2015-02-25 04:50 | 42060.2083 | 0 | 0 | 0 | 14.9 | 72 | 4 | 5.9 | 115.4 | 9.2 | 939.2 | 0 | 0
55.7083 | 2015-02-25 05:00 | 42060.2153 | 0 | 0 | 0 | 14.9 | 72 | 4.2 | 7.9 | 112.7 | 11.2 | 939.2 | 0 | 0
55.7153 | 2015-02-25 05:10 | 42060.2222 | 0 | 0 | 0 | 14.7 | 74 | 4.7 | 6.7 | 107.5 | 13.3 | 939.2 | 0 | 0
55.7222 | 2015-02-25 05:20 | 42060.2292 | 0 | 0 | 0 | 14.9 | 73.1 | 5.2 | 7.9 | 105.5 | 11.6 | 939.2 | 0 | 0
55.7292 | 2015-02-25 05:30 | 42060.2361 | 0 | 0 | 0 | 14.7 | 74.4 | 4.9 | 7.4 | 109.5 | 10.8 | 939.2 | 0 | 0
55.7361 | 2015-02-25 05:40 | 42060.2431 | 0 | 0 | 0 | 14.5 | 76.1 | 3.8 | 6.2 | 99.5 | 11.9 | 939.3 | 0 | 0
55.7431 | 2015-02-25 05:50 | 42060.25 | 0 | 0 | 0 | 14.3 | 78 | 2.9 | 4.4 | 98 | 12.3 | 939.3 | 0 | 0
55.75 | 2015-02-25 06:00 | 42060.2569 | 0 | 0 | 0 | 13.9 | 80.1 | 3.8 | 5.6 | 91.9 | 12 | 939.3 | 0 | 0
55.7569 | 2015-02-25 06:10 | 42060.2639 | 0 | 0 | 0 | 13.9 | 80.4 | 2.6 | 4.9 | 121.5 | 20.6 | 939 | 0 | 0
55.7639 | 2015-02-25 06:20 | 42060.2708 | 0 | 0 | 0 | 14 | 80.4 | 3 | 7.7 | 85.5 | 29 | 939 | 0 | 0
55.7708 | 2015-02-25 06:30 | 42060.2778 | 0 | 0 | 0 | 13.8 | 82.4 | 5.1 | 8.9 | 152 | 33.8 | 939.2 | 0 | 0
55.7778 | 2015-02-25 06:40 | 42060.2847 | 0 | 0 | 0 | 13.8 | 83.7 | 3.4 | 6.2 | 135.8 | 14.9 | 939.4 | 0 | 0
55.7847 | 2015-02-25 06:50 | 42060.2917 | 3 | 0 | 4.2 | 14.2 | 81.7 | 3.7 | 6.7 | 116.7 | 16.1 | 939.2 | 33.0229 | 0
55.7917 | 2015-02-25 07:00 | 42060.2986 | 1.3 | 0 | 2.6 | 14.3 | 82 | 3.3 | 5.6 | 125.3 | 11.1 | 939.5 | 18.5599 | 0
55.7986 | 2015-02-25 07:10 | 42060.3056 | 2.8 | 0 | 3.9 | 14.1 | 83.8 | 2.4 | 3.9 | 120.5 | 8.5 | 939.7 | 10.5517 | 0
55.8056 | 2015-02-25 07:20 | 42060.3125 | 11.3 | 0 | 11.7 | 13.8 | 85.6 | 2.1 | 3.1 | 98.4 | 15.5 | 939.7 | 2.8893 | 0
55.8125 | 2015-02-25 07:30 | 42060.3194 | 16.6 | 0 | 17 | 13.6 | 86.8 | 2.8 | 4.4 | 84 | 7.5 | 939.6 | 2.3205 | 0
55.8194 | 2015-02-25 07:40 | 42060.3264 | 37.7 | 0 | 37.5 | 14 | 84 | 3.3 | 5.4 | 76.8 | 11.2 | 939.4 | -0.97123 | 0
55.8264 | 2015-02-25 07:50 | 42060.3333 | 47.6 | 0 | 47.4 | 14.2 | 83.2 | 2.3 | 4.6 | 77.5 | 12.8 | 939.4 | -0.83692 | 0
55.8333 | 2015-02-25 08:00 | 42060.3403 | 35.5 | 0 | 35.7 | 14.3 | 83 | 2.8 | 4.6 | 93 | 12.8 | 939.5 | 0.73681 | 0
55.8403 | 2015-02-25 08:10 | 42060.3472 | 13 | 0 | 13.5 | 14.2 | 84.1 | 2.8 | 4.4 | 80.9 | 9.8 | 939.5 | 1.6488 | 0
55.8472 | 2015-02-25 08:20 | 42060.3542 | 46 | 0 | 45.8 | 14.2 | 84.7 | 2.2 | 3.9 | 106.1 | 18.4 | 939.4 | -0.5982 | 0
55.8542 | 2015-02-25 08:30 | 42060.3611 | 64.2 | 0 | 63.6 | 14.6 | 83.2 | 2.5 | 5.1 | 134.3 | 28.4 | 939.3 | -1.6455 | 0
55.8611 | 2015-02-25 08:40 | 42060.3681 | 27.4 | 0 | 26.9 | 12.2 | 86.1 | 6.8 | 13.2 | 272 | 31.1 | 939.6 | -1.2688 | 0
55.8681 | 2015-02-25 08:50 | 42060.375 | 26.1 | 0 | 25.8 | 11.3 | 90.8 | 2.9 | 8.4 | 258.4 | 35.4 | 939.6 | -0.70985 | 0
55.875 | 2015-02-25 09:00 | 42060.3819 | 6.1 | 0 | 6.3 | 11.5 | 90.4 | 1.7 | 3.6 | 287.6 | 16.8 | 939.5 | 0.44425 | 0
55.8819 | 2015-02-25 09:10 | 42060.3889 | 1.1 | 0 | 1.1 | 11.5 | 91 | 2.2 | 7.2 | 254.6 | 60.4 | 939.8 | 0 | 0
55.8889 | 2015-02-25 09:20 | 42060.3958 | 4.6 | 0 | 3.9 | 10.2 | 89.2 | 5.2 | 9.2 | 257.6 | 24.7 | 941.2 | -1.3938 | 0
55.8958 | 2015-02-25 09:30 | 42060.4028 | 25 | 0 | 25 | 9.6 | 87.7 | 4.5 | 7.7 | 268.9 | 26.4 | 941.3 | 0 | 0
55.9028 | 2015-02-25 09:40 | 42060.4097 | 8.6 | 0 | 9.8 | 10.8 | 85.8 | 1.7 | 4.1 | 280.9 | 86.5 | 940.9 | 2.1827 | 0
55.9097 | 2015-02-25 09:50 | 42060.4167 | 0 | 0 | 0 | 10 | 88.8 | 3.8 | 5.6 | 267 | 23.5 | 941.1 | 0 | 0
55.9167 | 2015-02-25 10:00 | 42060.4236 | 0.8 | 0 | 0 | 8.7 | 94.4 | 5.8 | 8.4 | 264.1 | 10 | 941.2 | -1.3502 | 0
55.9236 | 2015-02-25 10:10 | 42060.4306 | 0.5 | 0 | 0 | 8.7 | 93.7 | 4.8 | 7.7 | 250.9 | 18.4 | 941.8 | -0.81708 | 0
55.9306 | 2015-02-25 10:20 | 42060.4375 | 0 | 0 | 0 | 9.2 | 90.8 | 3.1 | 9.7 | 213.6 | 44.9 | 942.2 | 0 | 0
55.9375 | 2015-02-25 10:30 | 42060.4444 | 0 | 0 | 0 | 9.4 | 88.1 | 1.6 | 5.6 | 50.4 | 32.8 | 941.7 | 0 | 0
55.9444 | 2015-02-25 10:40 | 42060.4514 | 0 | 0 | 0.6 | 9.1 | 90.7 | 3.6 | 4.9 | 0.1 | 18.9 | 942 | 0.90618 | 0
55.9514 | 2015-02-25 10:50 | 42060.4583 | 0 | 0 | 0 | 9.2 | 89.4 | 1.7 | 3.9 | 50.4 | 44.2 | 942.3 | 0 | 0
55.9583 | 2015-02-25 11:00 | 42060.4653 | 0.5 | 0 | 0.7 | 9.8 | 83.7 | 0.4 | 3.4 | 115.2 | 12.5 | 942.1 | 0.29049 | 0
55.9653 | 2015-02-25 11:10 | 42060.4722 | 0 | 0 | 0 | 9.6 | 87.1 | 1.3 | 3.4 | 254.2 | 17 | 941.8 | 0 | 0
55.9722 | 2015-02-25 11:20 | 42060.4792 | 2.2 | 0 | 2.2 | 9.4 | 88.7 | 1.5 | 2.9 | 278.7 | 24.5 | 941.7 | 0 | 0
55.9792 | 2015-02-25 11:30 | 42060.4861 | 11.9 | 0 | 12 | 9.3 | 90.9 | 3.2 | 5.4 | 338.9 | 10.6 | 941.7 | 0.13949 | 0
55.9861 | 2015-02-25 11:40 | 42060.4931 | 33.2 | 0 | 33.3 | 9.3 | 90.6 | 2.2 | 5.1 | 326.2 | 33.8 | 942.1 | 0.13824 | 0
55.9931 | 2015-02-25 11:50 | 42060.5 | 88.1 | 0 | 87.6 | 9.7 | 87.5 | 4.6 | 6.7 | 266.6 | 11.2 | 941.8 | -0.68658 | 0
56 | 2015-02-25 12:00 | 42060.5069 | 139.4 | 0 | 137.6 | 9.7 | 87.8 | 4.7 | 6.9 | 278.4 | 12.9 | 941.2 | -2.4604 | 0
56.0069 | 2015-02-25 12:10 | 42060.5139 | 182 | 0.8 | 179.8 | 10.1 | 87.2 | 2 | 4.1 | 273.7 | 13.6 | 941.7 | -2.1999 | 0
56.0139 | 2015-02-25 12:20 | 42060.5208 | 207.6 | 0.7 | 205.2 | 10.5 | 85.4 | 2.9 | 5.4 | 271.4 | 14.7 | 941.9 | -2.5716 | 0
56.0208 | 2015-02-25 12:30 | 42060.5278 | 270.1 | 8 | 261.2 | 11 | 84.1 | 3.2 | 5.4 | 275.1 | 25.5 | 941.8 | -4.1546 | 0
56.0278 | 2015-02-25 12:40 | 42060.5347 | 604.2 | 181.7 | 455.6 | 11.7 | 83.5 | 2.6 | 5.6 | 227.3 | 15.8 | 942 | -22.0499 | 0
56.0347 | 2015-02-25 12:50 | 42060.5417 | 398.1 | 12.7 | 383.4 | 11.9 | 81.1 | 3.9 | 7.2 | 281.6 | 28 | 941.6 | -7.5797 | 0
56.0417 | 2015-02-25 13:00 | 42060.5486 | 431.7 | 31.8 | 402.8 | 12.3 | 77.5 | 4.1 | 6.7 | 288.7 | 23.1 | 941.4 | -8.4031 | 0
56.0486 | 2015-02-25 13:10 | 42060.5556 | 753.3 | 410 | 433 | 13.3 | 73.5 | 4.1 | 7.4 | 287.9 | 23.9 | 941 | -40.2995 | 0
56.0556 | 2015-02-25 13:20 | 42060.5625 | 713.7 | 459.2 | 359.8 | 13.8 | 70.6 | 4.7 | 8.4 | 291.4 | 24.4 | 940.8 | -44.7604 | 0
56.0625 | 2015-02-25 13:30 | 42060.5694 | 686.3 | 447.3 | 347 | 14.1 | 68.9 | 3.6 | 8.2 | 300.5 | 31.8 | 940.7 | -43.2535 | 0
56.0694 | 2015-02-25 13:40 | 42060.5764 | 643.1 | 419.4 | 331.4 | 15 | 66.6 | 2.6 | 5.1 | 283.6 | 24.7 | 940.6 | -39.2426 | 0
56.0764 | 2015-02-25 13:50 | 42060.5833 | 637.5 | 446 | 312.6 | 15.1 | 65 | 2.8 | 5.4 | 278.6 | 20.5 | 940.6 | -41.7639 | 0
56.0833 | 2015-02-25 14:00 | 42060.5903 | 621.6 | 432.5 | 314.2 | 15.5 | 61.4 | 2.4 | 5.6 | 317.9 | 29.8 | 940.5 | -39.5854 | 0
56.0903 | 2015-02-25 14:10 | 42060.5972 | 670.1 | 447.6 | 360.5 | 15.6 | 59.9 | 2.6 | 5.9 | 310.1 | 34.7 | 940.3 | -40.1124 | 0
56.0972 | 2015-02-25 14:20 | 42060.6042 | 622.4 | 469.1 | 308 | 16.1 | 60.8 | 2.9 | 5.9 | 331.2 | 25.9 | 940.3 | -40.4024 | 0
56.1042 | 2015-02-25 14:30 | 42060.6111 | 568.4 | 458.9 | 270.7 | 16.3 | 57.1 | 2.5 | 5.9 | 309.9 | 31.8 | 940.4 | -38.9219 | 0
56.1111 | 2015-02-25 14:40 | 42060.6181 | 523.3 | 413.5 | 264.2 | 16.4 | 57.9 | 3.3 | 5.1 | 351.9 | 16.2 | 940.4 | -35.0541 | 0
56.1181 | 2015-02-25 14:50 | 42060.625 | 490 | 383.6 | 259.1 | 15.9 | 68 | 2.6 | 4.4 | 58.8 | 18.3 | 940.3 | -31.6888 | 0
56.125 | 2015-02-25 15:00 | 42060.6319 | 517.1 | 373.5 | 301.5 | 16 | 69.6 | 1 | 2.4 | 59.7 | 41.9 | 940.2 | -30.8968 | 0
56.1319 | 2015-02-25 15:10 | 42060.6389 | 501.2 | 302.9 | 334 | 16.3 | 68.7 | 1.9 | 3.4 | 51.9 | 21 | 940.3 | -25.5216 | 0
56.1389 | 2015-02-25 15:20 | 42060.6458 | 302.6 | 170.6 | 210.4 | 16.1 | 67.4 | 2.3 | 3.9 | 42.2 | 24.6 | 940.4 | -19.9227 | 1
56.1458 | 2015-02-25 15:30 | 42060.6528 | 125.2 | 68.8 | 91.3 | 16.1 | 65.9 | 0.9 | 2.4 | 13.5 | 11.6 | 940.4 | -5.2696 | 0
56.1528 | 2015-02-25 15:40 | 42060.6597 | 46.7 | 1.6 | 45.5 | 15.4 | 71.4 | 3.5 | 5.4 | 57.2 | 7.8 | 940.4 | -1.1882 | 0
56.1597 | 2015-02-25 15:50 | 42060.6667 | 34.2 | 0 | 34.1 | 14.8 | 74.8 | 2.9 | 3.9 | 82.1 | 11.3 | 940.6 | -0.24868 | 0
56.1667 | 2015-02-25 16:00 | 42060.6736 | 14.1 | 0 | 14.2 | 14.7 | 75.1 | 0.7 | 2.4 | 63.7 | 4.5 | 940.6 | 0.26814 | 0
56.1736 | 2015-02-25 16:10 | 42060.6806 | 9.7 | 0 | 8.6 | 14.7 | 75.1 | 0 | 0.7 | 45.4 | 0 | 940.6 | -3.2081 | 0
56.1806 | 2015-02-25 16:20 | 42060.6875 | 3.5 | 0 | 3.4 | 14.6 | 75.7 | 0.7 | 2.1 | 313.9 | 41.1 | 940.5 | -0.32049 | 0
56.1875 | 2015-02-25 16:30 | 42060.6944 | 1.1 | 0 | 1 | 14.1 | 80.3 | 1.7 | 4.4 | 233.9 | 59.9 | 940.7 | -0.35661 | 0
56.1944 | 2015-02-25 16:40 | 42060.7014 | 16.3 | 0 | 16.6 | 13.4 | 84.6 | 2.1 | 5.1 | 141.6 | 7 | 941.1 | 1.209 | 0
56.2014 | 2015-02-25 16:50 | 42060.7083 | 21.2 | 0 | 21.2 | 13.5 | 85.9 | 1.4 | 2.9 | 246.5 | 14.8 | 940.9 | 0 | 0
56.2083 | 2015-02-25 17:00 | 42060.7153 | 36.2 | 0 | 36 | 13.6 | 85.4 | 1.7 | 4.6 | 155.9 | 76.4 | 940.8 | -1.0997 | 0
56.2153 | 2015-02-25 17:10 | 42060.7222 | 44.7 | 0 | 44.4 | 13.4 | 88.5 | 0.8 | 3.4 | 91 | 5.3 | 941 | -2.0265 | 0
56.2222 | 2015-02-25 17:20 | 42060.7292 | 17.4 | 0 | 16.2 | 13.5 | 89 | 0 | 0 | 0 | 0 | 941 | -10.5335 | 0
56.2292 | 2015-02-25 17:30 | 42060.7361 | 1.1 | 0 | 0 | 13.4 | 89.7 | 0.7 | 2.6 | 244.7 | 4.1 | 941.2 | -13.8012 | 0
56.2361 | 2015-02-25 17:40 | 42060.7431 | 0 | 0 | 0 | 13.2 | 88.6 | 1 | 3.4 | 244.4 | 9.4 | 941.2 | 0 | 0
56.2431 | 2015-02-25 17:50 | 42060.75 | 0 | 0 | 0 | 13.1 | 88.7 | 0.4 | 2.9 | 240.3 | 7.1 | 941.5 | 0 | 0
56.25 | 2015-02-25 18:00 | 42060.7569 | 0 | 0 | 0 | 14.4 | 53.9 | 4.3 | 13.4 | 149.3 | 82.4 | 941.6 | 0 | 0
56.2569 | 2015-02-25 18:10 | 42060.7639 | 0 | 0 | 0 | 14 | 42.7 | 7.1 | 15.7 | 89.6 | 24.6 | 941.9 | 0 | 0
56.2639 | 2015-02-25 18:20 | 42060.7708 | 0 | 0 | 0 | 13.6 | 47.4 | 6.3 | 11.2 | 94.5 | 23.9 | 942 | 0 | 0
56.2708 | 2015-02-25 18:30 | 42060.7778 | 0 | 0 | 0 | 12.7 | 70.6 | 4.2 | 9.2 | 214.1 | 31.3 | 942.4 | 0 | 0
56.2778 | 2015-02-25 18:40 | 42060.7847 | 0 | 0 | 0 | 11.4 | 81.7 | 4.9 | 8.9 | 245.2 | 20.2 | 942.6 | 0 | 0
56.2847 | 2015-02-25 18:50 | 42060.7917 | 0 | 0 | 0 | 11.3 | 81.5 | 4.5 | 8.7 | 263.7 | 14.6 | 943.2 | 0 | 0
56.2917 | 2015-02-25 19:00 | 42060.7986 | 0 | 0 | 0 | 11.2 | 81 | 6.1 | 10.2 | 285.5 | 20 | 943.1 | 0 | 0
56.2986 | 2015-02-25 19:10 | 42060.8056 | 0 | 0 | 0 | 11.1 | 79.2 | 5.2 | 8.7 | 271.5 | 11.2 | 943.1 | 0 | 0
56.3056 | 2015-02-25 19:20 | 42060.8125 | 0 | 0 | 0 | 11 | 79.8 | 5.9 | 9.4 | 272.7 | 11.2 | 943 | 0 | 0
56.3125 | 2015-02-25 19:30 | 42060.8194 | 0 | 0 | 0 | 10.9 | 78.5 | 2.8 | 6.7 | 302.1 | 33.2 | 943.1 | 0 | 0
56.3194 | 2015-02-25 19:40 | 42060.8264 | 0 | 0 | 0 | 11 | 78.7 | 4.3 | 6.2 | 350.5 | 18.6 | 943 | 0 | 0
56.3264 | 2015-02-25 19:50 | 42060.8333 | 0 | 0 | 0 | 10.8 | 80.7 | 4.1 | 6.9 | 11.3 | 20.6 | 943.2 | 0 | 0
56.3333 | 2015-02-25 20:00 | 42060.8403 | 0 | 0 | 0 | 11.7 | 72.1 | 3.4 | 6.7 | 18.2 | 14.8 | 943.3 | 0 | 0
56.3403 | 2015-02-25 20:10 | 42060.8472 | 0 | 0 | 0 | 12 | 64.5 | 3.2 | 6.7 | 41 | 22.3 | 943.1 | 0 | 0
56.3472 | 2015-02-25 20:20 | 42060.8542 | 0 | 0 | 0 | 12 | 64.4 | 2.8 | 4.9 | 29.1 | 13.6 | 943.1 | 0 | 0
56.3542 | 2015-02-25 20:30 | 42060.8611 | 0 | 0 | 0 | 11.5 | 67.3 | 3.6 | 7.2 | 33.8 | 15.9 | 943.1 | 0 | 0
56.3611 | 2015-02-25 20:40 | 42060.8681 | 0 | 0 | 0 | 11.5 | 60.6 | 3.8 | 5.9 | 29.2 | 15.3 | 942.9 | 0 | 0
56.3681 | 2015-02-25 20:50 | 42060.875 | 0 | 0 | 0 | 11.3 | 61 | 2.9 | 4.6 | 28.4 | 14.2 | 943.1 | 0 | 0
56.375 | 2015-02-25 21:00 | 42060.8819 | 0 | 0 | 0 | 11.4 | 60.9 | 2.8 | 5.4 | 33.6 | 16.4 | 943.2 | 0 | 0
56.3819 | 2015-02-25 21:10 | 42060.8889 | 0 | 0 | 0 | 11.4 | 60.3 | 3.1 | 6.7 | 34.9 | 16.4 | 943.5 | 0 | 0
56.3889 | 2015-02-25 21:20 | 42060.8958 | 0 | 0 | 0 | 11.4 | 61.1 | 3.9 | 7.2 | 41.7 | 17.6 | 943.8 | 0 | 0
56.3958 | 2015-02-25 21:30 | 42060.9028 | 0 | 0 | 0 | 12 | 58.8 | 7.2 | 11.2 | 63.6 | 12.2 | 943.9 | 0 | 0
56.4028 | 2015-02-25 21:40 | 42060.9097 | 0 | 0 | 0 | 11.8 | 59.1 | 8.3 | 14.9 | 89 | 14 | 944.4 | 0 | 0
56.4097 | 2015-02-25 21:50 | 42060.9167 | 0 | 0 | 0 | 10.6 | 62.5 | 8.7 | 15.2 | 70.8 | 14.7 | 944.7 | 0 | 0
56.4167 | 2015-02-25 22:00 | 42060.9236 | 0 | 0 | 0 | 9.5 | 70.8 | 6.5 | 11.7 | 50.7 | 22.8 | 944.8 | 0 | 0
56.4236 | 2015-02-25 22:10 | 42060.9306 | 0 | 0 | 0 | 9.2 | 72.7 | 6.3 | 10.4 | 34.5 | 17.3 | 944.8 | 0 | 0
56.4306 | 2015-02-25 22:20 | 42060.9375 | 0 | 0 | 0 | 8.8 | 75.7 | 7 | 11.2 | 15.7 | 12.5 | 944.8 | 0 | 0
56.4375 | 2015-02-25 22:30 | 42060.9444 | 0 | 0 | 0 | 8.6 | 78.5 | 4.2 | 6.7 | 3.6 | 15.6 | 945 | 0 | 0
56.4444 | 2015-02-25 22:40 | 42060.9514 | 0 | 0 | 0 | 8.7 | 77 | 3 | 5.6 | 1.7 | 13.5 | 945.4 | 0 | 0
56.4514 | 2015-02-25 22:50 | 42060.9583 | 0 | 0 | 0 | 8.7 | 79.1 | 3.6 | 6.9 | 166.5 | 11.4 | 946.1 | 0 | 0
56.4583 | 2015-02-25 23:00 | 42060.9653 | 0 | 0 | 0 | 8.9 | 75 | 3.2 | 6.2 | 115.5 | 46.8 | 946.4 | 0 | 0
56.4653 | 2015-02-25 23:10 | 42060.9722 | 0 | 0 | 0 | 8.6 | 80.4 | 4.2 | 6.9 | 35.1 | 27.5 | 946.2 | 0 | 0
56.4722 | 2015-02-25 23:20 | 42060.9792 | 0 | 0 | 0 | 8 | 84 | 5.3 | 7.7 | 3.9 | 21.9 | 945.7 | 0 | 0
56.4792 | 2015-02-25 23:30 | 42060.9861 | 0 | 0 | 0 | 8.3 | 78.5 | 3.4 | 6.2 | 28.6 | 17.2 | 945.9 | 0 | 0
56.4861 | 2015-02-25 23:40 | 42060.9931 | 0 | 0 | 0 | 8.4 | 77.1 | 2.2 | 4.6 | 26.3 | 17 | 946.1 | 0 | 0
56.4931 | 2015-02-25 23:50 | 42061 | 0 | 0 | 0 | 8.7 | 73.9 | 3.6 | 6.2 | 49.5 | 16.8 | 946.3 | 0 | 0
56.5 | 2015-02-26 | 42061.0069 | 0 | 0 | 0 | 8.4 | 77.9 | 4 | 5.9 | 29.2 | 13.7 | 946.3 | 0 | 0
56.5069 | 2015-02-26 00:10 | 42061.0139 | 0 | 0 | 0 | 8.2 | 80.1 | 3.2 | 6.4 | 20.4 | 16.6 | 946.4 | 0 | 0
56.5139 | 2015-02-26 00:20 | 42061.0208 | 0 | 0 | 0 | 8.1 | 81.4 | 1.7 | 4.1 | 9.6 | 10.9 | 946.5 | 0 | 0
56.5208 | 2015-02-26 00:30 | 42061.0278 | 0 | 0 | 0 | 8.2 | 81 | 1.1 | 2.6 | 284.9 | 62.2 | 946.7 | 0 | 0
56.5278 | 2015-02-26 00:40 | 42061.0347 | 0 | 0 | 0 | 8.2 | 82.8 | 2.1 | 3.9 | 235.6 | 16.6 | 946.9 | 0 | 0
56.5347 | 2015-02-26 00:50 | 42061.0417 | 0 | 0 | 0 | 8.1 | 83.5 | 2 | 4.1 | 239.6 | 14.3 | 946.8 | 0 | 0
56.5417 | 2015-02-26 01:00 | 42061.0486 | 0 | 0 | 0 | 8.1 | 82.9 | 1.1 | 3.4 | 247.8 | 15.3 | 946.8 | 0 | 0
56.5486 | 2015-02-26 01:10 | 42061.0556 | 0 | 0 | 0 | 7.9 | 83.6 | 1.3 | 3.6 | 342.5 | 13.3 | 946.7 | 0 | 0
56.5556 | 2015-02-26 01:20 | 42061.0625 | 0 | 0 | 0 | 7.7 | 84.5 | 4 | 6.2 | 4.5 | 17.2 | 946.2 | 0 | 0
56.5625 | 2015-02-26 01:30 | 42061.0694 | 0 | 0 | 0 | 7.9 | 82.7 | 4.9 | 7.4 | 6.4 | 17.8 | 945.9 | 0 | 0
56.5694 | 2015-02-26 01:40 | 42061.0764 | 0 | 0 | 0 | 8.1 | 81.2 | 5.3 | 7.7 | 15.3 | 11.7 | 945.8 | 0 | 0
56.5764 | 2015-02-26 01:50 | 42061.0833 | 0 | 0 | 0 | 8.1 | 80.7 | 4.4 | 7.7 | 15 | 12.7 | 946 | 0 | 0
56.5833 | 2015-02-26 02:00 | 42061.0903 | 0 | 0 | 0 | 8.1 | 79.1 | 2.5 | 4.4 | 18.3 | 13 | 946.1 | 0 | 0
56.5903 | 2015-02-26 02:10 | 42061.0972 | 0 | 0 | 0 | 8.4 | 75.9 | 2.5 | 4.9 | 29.2 | 13.6 | 946.1 | 0 | 0
56.5972 | 2015-02-26 02:20 | 42061.1042 | 0 | 0 | 0 | 8.3 | 75.7 | 2.2 | 4.4 | 33 | 14.7 | 946 | 0 | 0
56.6042 | 2015-02-26 02:30 | 42061.1111 | 0 | 0 | 0 | 8.3 | 75.4 | 2.2 | 4.4 | 55.1 | 13.4 | 945.9 | 0 | 0
56.6111 | 2015-02-26 02:40 | 42061.1181 | 0 | 0 | 0 | 8.3 | 73.2 | 2.5 | 4.6 | 59.9 | 12 | 946 | 0 | 0
56.6181 | 2015-02-26 02:50 | 42061.125 | 0 | 0 | 0 | 8.7 | 69 | 2.8 | 4.6 | 61.7 | 11.4 | 945.9 | 0 | 0
56.625 | 2015-02-26 03:00 | 42061.1319 | 0 | 0 | 0 | 8.7 | 69.6 | 2.2 | 3.9 | 63 | 10.7 | 945.8 | 0 | 0
56.6319 | 2015-02-26 03:10 | 42061.1389 | 0 | 0 | 0 | 8.6 | 69.7 | 1.5 | 3.4 | 64.5 | 9 | 945.8 | 0 | 0
56.6389 | 2015-02-26 03:20 | 42061.1458 | 0 | 0 | 0 | 8.5 | 71.1 | 0.4 | 1.9 | 62.3 | 3.6 | 945.8 | 0 | 0
56.6458 | 2015-02-26 03:30 | 42061.1528 | 0 | 0 | 0 | 8.3 | 71.5 | 0.3 | 2.1 | 61.9 | 3.6 | 945.7 | 0 | 0
56.6528 | 2015-02-26 03:40 | 42061.1597 | 0 | 0 | 0 | 8.2 | 72.2 | 0.1 | 1.6 | 42.7 | 4.5 | 945.6 | 0 | 0
56.6597 | 2015-02-26 03:50 | 42061.1667 | 0 | 0 | 0 | 7.9 | 73.4 | 0.2 | 1.6 | 60.2 | 3.5 | 945.7 | 0 | 0
56.6667 | 2015-02-26 04:00 | 42061.1736 | 0 | 0 | 0 | 7.9 | 74.9 | 0.3 | 1.9 | 59.5 | 4.1 | 945.6 | 0 | 0
56.6736 | 2015-02-26 04:10 | 42061.1806 | 0 | 0 | 0 | 7.5 | 76.1 | 0 | 0.7 | 309 | 4.7 | 945.7 | 0 | 0
56.6806 | 2015-02-26 04:20 | 42061.1875 | 0 | 0 | 0 | 7.2 | 76.9 | 1 | 2.6 | 291.1 | 4.1 | 945.7 | 0 | 0
56.6875 | 2015-02-26 04:30 | 42061.1944 | 0 | 0 | 0 | 7.3 | 77.8 | 0.3 | 1.6 | 258.8 | 5.8 | 945.7 | 0 | 0
56.6944 | 2015-02-26 04:40 | 42061.2014 | 0 | 0 | 0 | 7.3 | 78.7 | 0.6 | 2.1 | 230 | 6.1 | 945.7 | 0 | 0
56.7014 | 2015-02-26 04:50 | 42061.2083 | 0 | 0 | 0 | 7.2 | 81.1 | 1.1 | 3.1 | 244.8 | 8.3 | 945.7 | 0 | 0
56.7083 | 2015-02-26 05:00 | 42061.2153 | 0 | 0 | 0 | 7 | 83 | 0.9 | 2.4 | 242 | 9.8 | 945.8 | 0 | 0
56.7153 | 2015-02-26 05:10 | 42061.2222 | 0 | 0 | 0 | 6.8 | 84.8 | 2.3 | 3.9 | 255.3 | 11.8 | 945.8 | 0 | 0
56.7222 | 2015-02-26 05:20 | 42061.2292 | 0 | 0 | 0 | 6.8 | 84.8 | 2 | 3.9 | 253.5 | 13.5 | 945.8 | 0 | 0
56.7292 | 2015-02-26 05:30 | 42061.2361 | 0 | 0 | 0 | 6.7 | 84.7 | 3.1 | 4.6 | 266.6 | 10.4 | 945.9 | 0 | 0
56.7361 | 2015-02-26 05:40 | 42061.2431 | 0 | 0 | 0 | 6.6 | 85.1 | 2.6 | 4.9 | 265.2 | 11.1 | 945.9 | 0 | 0
56.7431 | 2015-02-26 05:50 | 42061.25 | 0 | 0 | 0 | 6.8 | 83.3 | 2.9 | 4.6 | 264.8 | 13.1 | 945.9 | 0 | 0
56.75 | 2015-02-26 06:00 | 42061.2569 | 0 | 0 | 0 | 7 | 81.1 | 3.1 | 4.9 | 266.2 | 8.2 | 946 | 0 | 0
56.7569 | 2015-02-26 06:10 | 42061.2639 | 0 | 0 | 0 | 7.1 | 80.8 | 2.6 | 4.1 | 261 | 10.7 | 946.1 | 0 | 0
56.7639 | 2015-02-26 06:20 | 42061.2708 | 0 | 0 | 0 | 6.9 | 81.8 | 2.8 | 4.4 | 260.4 | 9.7 | 946.1 | 0 | 0
56.7708 | 2015-02-26 06:30 | 42061.2778 | 0 | 0 | 0 | 6.7 | 83.9 | 2.7 | 4.4 | 261.5 | 9.4 | 946.1 | 0 | 0
56.7778 | 2015-02-26 06:40 | 42061.2847 | 1.9 | 0 | 2.2 | 6.5 | 85.1 | 2.6 | 4.1 | 267.5 | 8.9 | 946.2 | 0 | 0
56.7847 | 2015-02-26 06:50 | 42061.2917 | 11.6 | 3.6 | 11.7 | 6.4 | 86 | 2.6 | 4.1 | 265.8 | 8.8 | 946.2 | 6.071 | 0
56.7917 | 2015-02-26 07:00 | 42061.2986 | 28.6 | 52.3 | 24.4 | 6.7 | 84.5 | 2.4 | 3.9 | 260.4 | 11.1 | 946.3 | -4.2457 | 0
56.7986 | 2015-02-26 07:10 | 42061.3056 | 55.4 | 157.2 | 37.2 | 6.8 | 85.1 | 1.3 | 2.6 | 254.1 | 11.2 | 946.4 | -10.4749 | 0
56.8056 | 2015-02-26 07:20 | 42061.3125 | 86.7 | 248.1 | 49.7 | 6.9 | 85.3 | 2.1 | 4.9 | 258.6 | 9.9 | 946.4 | -11.0499 | 0
56.8125 | 2015-02-26 07:30 | 42061.3194 | 118 | 308 | 61.3 | 7 | 84.8 | 3 | 4.9 | 261.3 | 10.4 | 946.5 | -12.8002 | 0
56.8194 | 2015-02-26 07:40 | 42061.3264 | 149.8 | 353.3 | 72.2 | 7.2 | 84.6 | 3.1 | 4.9 | 262.1 | 11.6 | 946.5 | -15.6636 | 0
56.8264 | 2015-02-26 07:50 | 42061.3333 | 184.3 | 399 | 83.3 | 7.6 | 83.4 | 2.2 | 3.6 | 247.8 | 13 | 946.7 | -15.9675 | 0
56.8333 | 2015-02-26 08:00 | 42061.3403 | 214.5 | 424.5 | 92.8 | 7.9 | 82.5 | 2.6 | 4.6 | 258.4 | 12.3 | 946.6 | -16.6291 | 0
56.8403 | 2015-02-26 08:10 | 42061.3472 | 252.5 | 469.1 | 102.2 | 8.2 | 81.1 | 3.3 | 5.1 | 261.8 | 12.2 | 946.7 | -19.338 | 0
56.8472 | 2015-02-26 08:20 | 42061.3542 | 285.8 | 494.3 | 111.3 | 8.4 | 81.7 | 3.7 | 6.2 | 258.4 | 13.8 | 946.8 | -20.7198 | 0
56.8542 | 2015-02-26 08:30 | 42061.3611 | 320 | 521.2 | 119.5 | 8.6 | 82.2 | 3.8 | 6.4 | 260.3 | 13.3 | 946.9 | -21.9587 | 0
56.8611 | 2015-02-26 08:40 | 42061.3681 | 355.5 | 552.8 | 126.1 | 9.1 | 80.6 | 4 | 5.9 | 267.4 | 11.2 | 946.9 | -22.7157 | 0
56.8681 | 2015-02-26 08:50 | 42061.375 | 389.5 | 578.4 | 132.3 | 9.8 | 78.2 | 3.7 | 5.1 | 273.2 | 11.8 | 947 | -23.7308 | 0
56.875 | 2015-02-26 09:00 | 42061.3819 | 417.1 | 580.9 | 142 | 10.2 | 76.8 | 3.8 | 5.9 | 269.3 | 10.8 | 947.2 | -24.0693 | 0
56.8819 | 2015-02-26 09:10 | 42061.3889 | 452.2 | 607.3 | 148.1 | 10.7 | 74.1 | 3.7 | 5.9 | 269.8 | 11.2 | 947.2 | -24.5349 | 0
56.8889 | 2015-02-26 09:20 | 42061.3958 | 483.5 | 626.1 | 153 | 11.2 | 72.6 | 3.9 | 5.9 | 268.4 | 11 | 947.2 | -26.0481 | 0
56.8958 | 2015-02-26 09:30 | 42061.4028 | 510.2 | 635.5 | 158.5 | 11 | 73.9 | 4.4 | 6.7 | 266.5 | 12.3 | 947.3 | -26.6411 | 0
56.9028 | 2015-02-26 09:40 | 42061.4097 | 537.6 | 649.8 | 162.2 | 11.2 | 72.9 | 4.5 | 6.7 | 268.3 | 13.1 | 947.4 | -27.3833 | 0
56.9097 | 2015-02-26 09:50 | 42061.4167 | 565.4 | 663.4 | 166.9 | 11.6 | 71.7 | 5 | 7.7 | 267.9 | 11 | 947.5 | -28.0315 | 0
56.9167 | 2015-02-26 10:00 | 42061.4236 | 592.8 | 680 | 169.7 | 11.6 | 73.6 | 5 | 7.7 | 270.7 | 11.9 | 947.7 | -28.6265 | 0
56.9236 | 2015-02-26 10:10 | 42061.4306 | 618.1 | 697.7 | 170.6 | 12.1 | 71.7 | 4.8 | 7.2 | 275.1 | 14 | 947.6 | -28.167 | 0
56.9306 | 2015-02-26 10:20 | 42061.4375 | 640.6 | 709.5 | 172.2 | 12.4 | 70.3 | 4.5 | 6.4 | 273.1 | 11.5 | 947.6 | -28.5969 | 0
56.9375 | 2015-02-26 10:30 | 42061.4444 | 662.9 | 723.7 | 172.5 | 12.8 | 65.4 | 4.2 | 6.9 | 283.1 | 25.3 | 947.6 | -29.2114 | 0
56.9444 | 2015-02-26 10:40 | 42061.4514 | 682.6 | 736.4 | 171.3 | 13.1 | 62.1 | 4.1 | 7.9 | 291.4 | 33.1 | 947.6 | -30.544 | 0
56.9514 | 2015-02-26 10:50 | 42061.4583 | 702.9 | 749 | 171.9 | 13.2 | 61.8 | 4.6 | 7.7 | 288.2 | 21.4 | 947.7 | -31.2206 | 0
56.9583 | 2015-02-26 11:00 | 42061.4653 | 720.4 | 762.3 | 170.5 | 13.4 | 60.3 | 5 | 7.4 | 290.7 | 23 | 947.6 | -31.1768 | 0
56.9653 | 2015-02-26 11:10 | 42061.4722 | 732.4 | 768 | 169.9 | 13.7 | 59.5 | 3.4 | 6.7 | 294 | 40.8 | 947.7 | -31.0105 | 0
56.9722 | 2015-02-26 11:20 | 42061.4792 | 741 | 766.5 | 172.4 | 14.1 | 61.6 | 4.1 | 7.2 | 285.1 | 22.8 | 947.6 | -30.4554 | 0
56.9792 | 2015-02-26 11:30 | 42061.4861 | 753.3 | 768.1 | 176.6 | 14.2 | 59.5 | 4.7 | 6.9 | 286.8 | 18.8 | 947.5 | -31.2995 | 0
56.9861 | 2015-02-26 11:40 | 42061.4931 | 760.6 | 767.7 | 178.8 | 14.4 | 59 | 4 | 6.4 | 288.8 | 23.8 | 947.4 | -31.6578 | 0
56.9931 | 2015-02-26 11:50 | 42061.5 | 763.4 | 759.1 | 184 | 14.6 | 57.1 | 3.9 | 6.4 | 288.6 | 27.5 | 947.2 | -31.6672 | 0
57 | 2015-02-26 12:00 | 42061.5069 | 762.1 | 744.6 | 191.5 | 15.1 | 51.7 | 3.2 | 6.7 | 307.6 | 38.1 | 947.1 | -30.6476 | 0
57.0069 | 2015-02-26 12:10 | 42061.5139 | 761 | 731.6 | 198.7 | 15.2 | 48.4 | 3.3 | 6.2 | 299.3 | 41.8 | 947 | -30.5529 | 0
57.0139 | 2015-02-26 12:20 | 42061.5208 | 763.9 | 732.7 | 200 | 15.4 | 47.1 | 3.4 | 7.2 | 303.5 | 36.8 | 946.8 | -31.4239 | 0
57.0208 | 2015-02-26 12:30 | 42061.5278 | 747.2 | 701.9 | 207.5 | 15.4 | 47.6 | 4.2 | 7.4 | 314.7 | 35.4 | 946.7 | -30.7955 | 0
57.0278 | 2015-02-26 12:40 | 42061.5347 | 724.4 | 648.5 | 228 | 15.8 | 48.9 | 3.5 | 6.4 | 316 | 33.6 | 946.6 | -28.1091 | 0
57.0347 | 2015-02-26 12:50 | 42061.5417 | 699.9 | 572.3 | 262.9 | 16.1 | 50.1 | 3.5 | 7.2 | 293 | 28.2 | 946.4 | -27.0156 | 0
57.0417 | 2015-02-26 13:00 | 42061.5486 | 655 | 483.3 | 287.8 | 16.1 | 47.8 | 3.3 | 6.2 | 300 | 35.1 | 946.2 | -24.497 | 0
57.0486 | 2015-02-26 13:10 | 42061.5556 | 710.9 | 545.3 | 300.9 | 16.2 | 46.4 | 3.1 | 6.2 | 308.1 | 36.3 | 946 | -27.6894 | 0
57.0556 | 2015-02-26 13:20 | 42061.5625 | 667.2 | 493.4 | 298.7 | 15.9 | 49.1 | 4.6 | 8.2 | 286.1 | 24 | 945.8 | -28.2254 | 0
57.0625 | 2015-02-26 13:30 | 42061.5694 | 638.1 | 440.1 | 313.1 | 15.9 | 51.9 | 5.2 | 8.2 | 272 | 14.2 | 945.7 | -26.9608 | 0
57.0694 | 2015-02-26 13:40 | 42061.5764 | 576.6 | 358.2 | 314.9 | 15.7 | 51.3 | 5.5 | 7.7 | 276.6 | 11.8 | 945.5 | -24.5412 | 0
57.0764 | 2015-02-26 13:50 | 42061.5833 | 664.9 | 456 | 339.9 | 15.6 | 53.2 | 5.6 | 8.4 | 276.6 | 16.5 | 945.4 | -28.9287 | 0
57.0833 | 2015-02-26 14:00 | 42061.5903 | 685.1 | 518.6 | 325.2 | 16 | 52.8 | 4.6 | 7.4 | 280 | 21.8 | 945.4 | -30.6847 | 0
57.0903 | 2015-02-26 14:10 | 42061.5972 | 588.2 | 447.7 | 284.5 | 16.1 | 52.2 | 5.1 | 7.7 | 282.8 | 16.9 | 945.3 | -27.7052 | 0
57.0972 | 2015-02-26 14:20 | 42061.6042 | 606.7 | 512.2 | 275.1 | 15.9 | 52.5 | 4.3 | 8.4 | 286.5 | 33 | 945.2 | -21.7291 | 1
57.1042 | 2015-02-26 14:30 | 42061.6111 | 612.8 | 552.9 | 269 | 16 | 53.7 | 4.8 | 7.7 | 284.5 | 21.2 | 945.2 | -18.2459 | 0
57.1111 | 2015-02-26 14:40 | 42061.6181 | 524.6 | 435.1 | 261.7 | 15.8 | 52.1 | 4.9 | 8.9 | 291.9 | 30.5 | 945.1 | -16.9794 | 0
57.1181 | 2015-02-26 14:50 | 42061.625 | 541.8 | 482.7 | 261.6 | 15.6 | 51.8 | 5 | 7.7 | 294.2 | 25.2 | 945 | -17.7849 | 0
57.125 | 2015-02-26 15:00 | 42061.6319 | 487 | 429.7 | 247.2 | 15.7 | 53.9 | 4.3 | 7.2 | 288.2 | 28.2 | 944.9 | -16.8922 | 0
57.1319 | 2015-02-26 15:10 | 42061.6389 | 447.6 | 380 | 243.9 | 15.7 | 53.4 | 5.5 | 7.9 | 284 | 14.5 | 944.8 | -17.1736 | 0
57.1389 | 2015-02-26 15:20 | 42061.6458 | 418.7 | 314 | 257 | 15.7 | 54.1 | 4.8 | 7.4 | 276.7 | 13.3 | 944.8 | -17.5836 | 0
57.1458 | 2015-02-26 15:30 | 42061.6528 | 411.5 | 291 | 269 | 15.7 | 53 | 4.8 | 7.2 | 277.9 | 17.9 | 944.7 | -17.8686 | 0
57.1528 | 2015-02-26 15:40 | 42061.6597 | 390.4 | 268.7 | 265.4 | 15.8 | 51.2 | 5.3 | 7.4 | 279.6 | 12.5 | 944.6 | -19.2989 | 0
57.1597 | 2015-02-26 15:50 | 42061.6667 | 340.2 | 225.2 | 241.7 | 15.8 | 51.9 | 5 | 7.2 | 280.4 | 16 | 944.5 | -17.5795 | 0
57.1667 | 2015-02-26 16:00 | 42061.6736 | 277.2 | 169.4 | 206.8 | 15.6 | 51.3 | 4.6 | 7.7 | 283.5 | 16.7 | 944.4 | -17.5941 | 0
57.1736 | 2015-02-26 16:10 | 42061.6806 | 220.2 | 110.9 | 176.6 | 15.4 | 52.8 | 5.1 | 7.4 | 287.6 | 16.2 | 944.4 | -14.973 | 0
57.1806 | 2015-02-26 16:20 | 42061.6875 | 232.1 | 173.3 | 172.1 | 15.3 | 54.3 | 4.8 | 7.4 | 282.2 | 13.1 | 944.4 | -16.8904 | 0
57.1875 | 2015-02-26 16:30 | 42061.6944 | 225.2 | 211.1 | 159.7 | 15.2 | 55.4 | 4.9 | 6.9 | 281 | 11.2 | 944.4 | -19.677 | 0
57.1944 | 2015-02-26 16:40 | 42061.7014 | 177.5 | 158.1 | 132.6 | 15.1 | 55.5 | 5 | 7.4 | 285.3 | 15.8 | 944.4 | -20.4293 | 0
57.2014 | 2015-02-26 16:50 | 42061.7083 | 97.2 | 31.9 | 87.1 | 14.7 | 58.5 | 4.8 | 6.7 | 288.1 | 17.4 | 944.5 | -14.3087 | 0
57.2083 | 2015-02-26 17:00 | 42061.7153 | 57.3 | 1.6 | 54.9 | 14.3 | 59.4 | 4.9 | 7.2 | 289.6 | 17.2 | 944.5 | -11.3641 | 0
57.2153 | 2015-02-26 17:10 | 42061.7222 | 38.3 | 0.8 | 36.7 | 14.2 | 59.8 | 5.1 | 8.2 | 287.7 | 14.7 | 944.5 | -9.7783 | 0
57.2222 | 2015-02-26 17:20 | 42061.7292 | 26.8 | 3.3 | 25.4 | 13.9 | 61.6 | 4.7 | 7.4 | 287.9 | 13.8 | 944.6 | -8.6576 | 0
57.2292 | 2015-02-26 17:30 | 42061.7361 | 17.6 | 2 | 16.6 | 13.7 | 63 | 4.2 | 6.4 | 283.1 | 11.5 | 944.6 | -10.0795 | 0
57.2361 | 2015-02-26 17:40 | 42061.7431 | 9.5 | 0 | 8.9 | 13.6 | 64.2 | 3.8 | 5.9 | 281.6 | 12.3 | 944.7 | -12.2974 | 0
57.2431 | 2015-02-26 17:50 | 42061.75 | 3.1 | 0 | 2.7 | 13.3 | 65.8 | 3.7 | 6.2 | 276.9 | 10.4 | 944.7 | -25.1245 | 0
57.25 | 2015-02-26 18:00 | 42061.7569 | 0 | 0 | 0 | 13.2 | 68.5 | 3.7 | 5.1 | 272.2 | 8.5 | 944.7 | 0 | 0
57.2569 | 2015-02-26 18:10 | 42061.7639 | 0 | 0 | 0 | 12.9 | 70.3 | 3.7 | 5.1 | 274.9 | 8.8 | 944.9 | 0 | 0
57.2639 | 2015-02-26 18:20 | 42061.7708 | 0 | 0 | 0 | 12.7 | 71.4 | 3.6 | 5.4 | 276.1 | 9 | 944.9 | 0 | 0
57.2708 | 2015-02-26 18:30 | 42061.7778 | 0 | 0 | 0 | 12.5 | 71.8 | 3.5 | 5.1 | 277.3 | 9.8 | 945 | 0 | 0
57.2778 | 2015-02-26 18:40 | 42061.7847 | 0 | 0 | 0 | 12.4 | 71.6 | 3.8 | 5.9 | 276.6 | 10.1 | 945 | 0 | 0
57.2847 | 2015-02-26 18:50 | 42061.7917 | 0 | 0 | 0 | 12.3 | 70.7 | 3.9 | 6.4 | 279.9 | 9.8 | 945.1 | 0 | 0
57.2917 | 2015-02-26 19:00 | 42061.7986 | 0 | 0 | 0 | 12.3 | 69.1 | 4.1 | 5.9 | 282.9 | 11.2 | 945.2 | 0 | 0
57.2986 | 2015-02-26 19:10 | 42061.8056 | 0 | 0 | 0 | 12.3 | 67.7 | 3.8 | 5.9 | 281.9 | 10.7 | 945.3 | 0 | 0
57.3056 | 2015-02-26 19:20 | 42061.8125 | 0 | 0 | 0 | 12.1 | 68.1 | 3.9 | 5.4 | 281.1 | 11.1 | 945.5 | 0 | 0
57.3125 | 2015-02-26 19:30 | 42061.8194 | 0 | 0 | 0 | 12.1 | 66.9 | 4.1 | 5.9 | 286.3 | 12.8 | 945.5 | 0 | 0
57.3194 | 2015-02-26 19:40 | 42061.8264 | 0 | 0 | 0 | 12.1 | 66.5 | 4 | 5.6 | 286.3 | 10.8 | 945.6 | 0 | 0
57.3264 | 2015-02-26 19:50 | 42061.8333 | 0 | 0 | 0 | 12 | 66.8 | 3.7 | 4.9 | 283.1 | 9.3 | 945.7 | 0 | 0
57.3333 | 2015-02-26 20:00 | 42061.8403 | 0 | 0 | 0 | 11.8 | 66.9 | 3.4 | 4.4 | 285.8 | 9.8 | 945.8 | 0 | 0
57.3403 | 2015-02-26 20:10 | 42061.8472 | 0 | 0 | 0 | 11.7 | 67.1 | 3.5 | 4.6 | 285.4 | 9.3 | 945.9 | 0 | 0
57.3472 | 2015-02-26 20:20 | 42061.8542 | 0 | 0 | 0 | 11.7 | 67.7 | 3.2 | 4.1 | 286.9 | 10.2 | 946 | 0 | 0
57.3542 | 2015-02-26 20:30 | 42061.8611 | 0 | 0 | 0 | 11.4 | 69.2 | 3 | 4.1 | 277.9 | 7 | 946.1 | 0 | 0
57.3611 | 2015-02-26 20:40 | 42061.8681 | 0 | 0 | 0 | 11.3 | 70 | 2.8 | 3.9 | 282.9 | 8.1 | 946.1 | 0 | 0
57.3681 | 2015-02-26 20:50 | 42061.875 | 0 | 0 | 0 | 11.1 | 70.8 | 2.4 | 3.4 | 275.8 | 7.7 | 946.2 | 0 | 0
57.375 | 2015-02-26 21:00 | 42061.8819 | 0 | 0 | 0 | 11.2 | 70 | 2.7 | 3.4 | 288.1 | 8.3 | 946.3 | 0 | 0
57.3819 | 2015-02-26 21:10 | 42061.8889 | 0 | 0 | 0 | 11.1 | 71.3 | 2.7 | 3.4 | 282.3 | 5.1 | 946.3 | 0 | 0
57.3889 | 2015-02-26 21:20 | 42061.8958 | 0 | 0 | 0 | 11.1 | 72.1 | 2.4 | 3.1 | 280.4 | 5.6 | 946.4 | 0 | 0
57.3958 | 2015-02-26 21:30 | 42061.9028 | 0 | 0 | 0 | 11.1 | 71 | 2.5 | 3.1 | 279.8 | 4.2 | 946.6 | 0 | 0
57.4028 | 2015-02-26 21:40 | 42061.9097 | 0 | 0 | 0 | 11.2 | 69.9 | 2.1 | 2.9 | 292.3 | 14 | 946.6 | 0 | 0
57.4097 | 2015-02-26 21:50 | 42061.9167 | 0 | 0 | 0 | 11 | 72.5 | 1.4 | 2.6 | 347.8 | 19.5 | 946.7 | 0 | 0
57.4167 | 2015-02-26 22:00 | 42061.9236 | 0 | 0 | 0 | 10.6 | 75.4 | 1.9 | 2.4 | 4.5 | 4.1 | 946.8 | 0 | 0
57.4236 | 2015-02-26 22:10 | 42061.9306 | 0 | 0 | 0 | 10.5 | 77.1 | 1.8 | 2.4 | 13.9 | 9.5 | 946.8 | 0 | 0
57.4306 | 2015-02-26 22:20 | 42061.9375 | 0 | 0 | 0 | 10.7 | 77.2 | 1.1 | 1.9 | 12.4 | 5.9 | 946.8 | 0 | 0
57.4375 | 2015-02-26 22:30 | 42061.9444 | 0 | 0 | 0 | 10.5 | 78.1 | 1.7 | 2.6 | 4 | 4.2 | 946.8 | 0 | 0
57.4444 | 2015-02-26 22:40 | 42061.9514 | 0 | 0 | 0 | 10.3 | 79 | 1.6 | 2.1 | 0.9 | 0.6 | 946.9 | 0 | 0
57.4514 | 2015-02-26 22:50 | 42061.9583 | 0 | 0 | 0 | 10.4 | 78.7 | 0.6 | 1.9 | 0 | 0 | 946.9 | 0 | 0
57.4583 | 2015-02-26 23:00 | 42061.9653 | 0 | 0 | 0 | 10.3 | 79.1 | 0.6 | 1.4 | 0.4 | 0.9 | 946.9 | 0 | 0
57.4653 | 2015-02-26 23:10 | 42061.9722 | 0 | 0 | 0 | 10.4 | 78.9 | 1.3 | 1.9 | 27.5 | 6 | 947 | 0 | 0
57.4722 | 2015-02-26 23:20 | 42061.9792 | 0 | 0 | 0 | 10.1 | 80.3 | 0.6 | 1.9 | 22 | 2.4 | 946.9 | 0 | 0
57.4792 | 2015-02-26 23:30 | 42061.9861 | 0 | 0 | 0 | 9.7 | 83.1 | 0.1 | 1.1 | 25.4 | 0 | 946.9 | 0 | 0
57.4861 | 2015-02-26 23:40 | 42061.9931 | 0 | 0 | 0 | 9.6 | 83.6 | 0.9 | 1.6 | 21.5 | 5.4 | 946.8 | 0 | 0
57.4931 | 2015-02-26 23:50 | 42062 | 0 | 0 | 0 | 9.6 | 84 | 0.1 | 1.4 | 3.3 | 0 | 946.8 | 0 | 0
57.5 | 2015-02-27 | 42062.0069 | 0 | 0 | 0 | 9.7 | 83.5 | 0.5 | 1.6 | 343.5 | 2.2 | 946.8 | 0 | 0
57.5069 | 2015-02-27 00:10 | 42062.0139 | 0 | 0 | 0 | 9.6 | 83.8 | 0 | 0.7 | 342.8 | 0 | 946.9 | 0 | 0
57.5139 | 2015-02-27 00:20 | 42062.0208 | 0 | 0 | 0 | 9.4 | 84.7 | 0.4 | 1.6 | 349.6 | 5 | 946.9 | 0 | 0
57.5208 | 2015-02-27 00:30 | 42062.0278 | 0 | 0 | 0 | 9.4 | 83.9 | 0.2 | 1.1 | 0 | 0 | 946.9 | 0 | 0
57.5278 | 2015-02-27 00:40 | 42062.0347 | 0 | 0 | 0 | 9.7 | 82.5 | 0.3 | 1.4 | 299.9 | 37.9 | 946.9 | 0 | 0
57.5347 | 2015-02-27 00:50 | 42062.0417 | 0 | 0 | 0 | 9.8 | 83.8 | 0.2 | 1.6 | 227.6 | 0 | 947 | 0 | 0
57.5417 | 2015-02-27 01:00 | 42062.0486 | 0 | 0 | 0 | 9.8 | 83.6 | 1.4 | 3.1 | 216.2 | 4 | 947 | 0 | 0
57.5486 | 2015-02-27 01:10 | 42062.0556 | 0 | 0 | 0 | 9.4 | 84.9 | 1.1 | 3.1 | 232.6 | 7.1 | 947 | 0 | 0
57.5556 | 2015-02-27 01:20 | 42062.0625 | 0 | 0 | 0 | 9.2 | 85.7 | 0.7 | 1.9 | 245.6 | 4.1 | 947 | 0 | 0
57.5625 | 2015-02-27 01:30 | 42062.0694 | 0 | 0 | 0 | 9.1 | 86.2 | 0.7 | 1.6 | 279.9 | 17.7 | 947 | 0 | 0
57.5694 | 2015-02-27 01:40 | 42062.0764 | 0 | 0 | 0 | 9.1 | 86.4 | 1.5 | 1.9 | 290.3 | 10.6 | 947 | 0 | 0
57.5764 | 2015-02-27 01:50 | 42062.0833 | 0 | 0 | 0 | 9.2 | 86.8 | 1.5 | 2.1 | 275.5 | 10.4 | 946.9 | 0 | 0
57.5833 | 2015-02-27 02:00 | 42062.0903 | 0 | 0 | 0 | 9.2 | 86.8 | 0.4 | 1.4 | 295.7 | 13.1 | 946.9 | 0 | 0
57.5903 | 2015-02-27 02:10 | 42062.0972 | 0 | 0 | 0 | 9.2 | 86.3 | 1.2 | 2.1 | 312.1 | 5.8 | 946.8 | 0 | 0
57.5972 | 2015-02-27 02:20 | 42062.1042 | 0 | 0 | 0 | 8.9 | 87.8 | 0.6 | 1.6 | 357.8 | 31.2 | 946.6 | 0 | 0
57.6042 | 2015-02-27 02:30 | 42062.1111 | 0 | 0 | 0 | 8.9 | 86.9 | 0.6 | 1.9 | 326.6 | 4.3 | 946.5 | 0 | 0
57.6111 | 2015-02-27 02:40 | 42062.1181 | 0 | 0 | 0 | 8.8 | 86.4 | 0.7 | 1.6 | 324.8 | 2.4 | 946.5 | 0 | 0
57.6181 | 2015-02-27 02:50 | 42062.125 | 0 | 0 | 0 | 8.8 | 85.9 | 0.2 | 1.4 | 329.7 | 2.6 | 946.6 | 0 | 0
57.625 | 2015-02-27 03:00 | 42062.1319 | 0 | 0 | 0 | 8.8 | 85.1 | 0.3 | 1.4 | 306.6 | 4.8 | 946.6 | 0 | 0
57.6319 | 2015-02-27 03:10 | 42062.1389 | 0 | 0 | 0 | 8.8 | 85.4 | 0.1 | 0.7 | 297.6 | 0 | 946.5 | 0 | 0
57.6389 | 2015-02-27 03:20 | 42062.1458 | 0 | 0 | 0 | 8.5 | 85.7 | 0.8 | 1.6 | 321.7 | 14 | 946.5 | 0 | 0
57.6458 | 2015-02-27 03:30 | 42062.1528 | 0 | 0 | 0 | 8.6 | 84.8 | 1.3 | 2.1 | 332.5 | 6.9 | 946.5 | 0 | 0
57.6528 | 2015-02-27 03:40 | 42062.1597 | 0 | 0 | 0 | 8.5 | 84.4 | 1.9 | 2.6 | 1.4 | 11.1 | 946.4 | 0 | 0
57.6597 | 2015-02-27 03:50 | 42062.1667 | 0 | 0 | 0 | 8.6 | 81.2 | 1.9 | 2.6 | 10.7 | 3.5 | 946.4 | 0 | 0
57.6667 | 2015-02-27 04:00 | 42062.1736 | 0 | 0 | 0 | 8.9 | 79 | 1.4 | 2.1 | 5.8 | 6.6 | 946.4 | 0 | 0
57.6736 | 2015-02-27 04:10 | 42062.1806 | 0 | 0 | 0 | 8.8 | 80.4 | 1 | 1.6 | 30 | 20.7 | 946.5 | 0 | 0
57.6806 | 2015-02-27 04:20 | 42062.1875 | 0 | 0 | 0 | 8.6 | 82.2 | 0.2 | 1.4 | 54.5 | 4.1 | 946.5 | 0 | 0
57.6875 | 2015-02-27 04:30 | 42062.1944 | 0 | 0 | 0 | 8.1 | 84.5 | 0 | 0 | 0 | 0 | 946.5 | 0 | 0
57.6944 | 2015-02-27 04:40 | 42062.2014 | 0 | 0 | 0 | 8 | 85.4 | 0 | 0 | 0 | 0 | 946.5 | 0 | 0
57.7014 | 2015-02-27 04:50 | 42062.2083 | 0 | 0 | 0 | 7.9 | 86.4 | 0 | 0 | 0 | 0 | 946.6 | 0 | 0
57.7083 | 2015-02-27 05:00 | 42062.2153 | 0 | 0 | 0 | 7.8 | 87.6 | 0.2 | 2.1 | 215.9 | 15.7 | 946.7 | 0 | 0
57.7153 | 2015-02-27 05:10 | 42062.2222 | 0 | 0 | 0 | 8.2 | 86.9 | 0.5 | 2.1 | 231.6 | 1 | 946.8 | 0 | 0
57.7222 | 2015-02-27 05:20 | 42062.2292 | 0 | 0 | 0 | 8 | 86.5 | 0 | 0 | 0 | 0 | 946.9 | 0 | 0
57.7292 | 2015-02-27 05:30 | 42062.2361 | 0 | 0 | 0 | 7.8 | 87.3 | 0 | 0.7 | 142.2 | 0 | 947 | 0 | 0
57.7361 | 2015-02-27 05:40 | 42062.2431 | 0 | 0 | 0 | 7.5 | 88.8 | 0 | 0.7 | 142.3 | 0 | 947 | 0 | 0
57.7431 | 2015-02-27 05:50 | 42062.25 | 0 | 0 | 0 | 7.3 | 89.7 | 0 | 0.7 | 194.4 | 0 | 947.1 | 0 | 0
57.75 | 2015-02-27 06:00 | 42062.2569 | 0 | 0 | 0 | 7.4 | 89 | 0 | 0.7 | 203.1 | 0 | 947.1 | 0 | 0
57.7569 | 2015-02-27 06:10 | 42062.2639 | 0 | 0 | 0 | 7.4 | 88.4 | 0 | 0.7 | 206.7 | 1.8 | 947.2 | 0 | 0
57.7639 | 2015-02-27 06:20 | 42062.2708 | 0 | 0 | 0 | 7.5 | 87.6 | 0 | 0 | 0 | 0 | 947.2 | 0 | 0
57.7708 | 2015-02-27 06:30 | 42062.2778 | 0 | 0 | 0 | 7.4 | 88.6 | 0.1 | 0.7 | 106.3 | 0 | 947.3 | 0 | 0
57.7778 | 2015-02-27 06:40 | 42062.2847 | 2.7 | 0 | 2.6 | 7.5 | 89.4 | 0 | 0 | 0 | 0 | 947.4 | -8.4143 | 0
57.7847 | 2015-02-27 06:50 | 42062.2917 | 14.1 | 0 | 13.8 | 7.6 | 89.2 | 0 | 0 | 0 | 0 | 947.6 | -6.7429 | 0
57.7917 | 2015-02-27 07:00 | 42062.2986 | 29.1 | 6.5 | 28.2 | 7.7 | 88.9 | 0 | 0 | 0 | 0 | 947.7 | -4.9714 | 0
57.7986 | 2015-02-27 07:10 | 42062.3056 | 48.8 | 26.6 | 45 | 7.8 | 88.7 | 0 | 0 | 0 | 0 | 947.8 | -7.0841 | 0
57.8056 | 2015-02-27 07:20 | 42062.3125 | 74 | 60.4 | 63.7 | 8 | 87.6 | 0.2 | 1.1 | 179.5 | 13.4 | 947.9 | -9.6209 | 0
57.8125 | 2015-02-27 07:30 | 42062.3194 | 101.2 | 98.7 | 81.2 | 8.8 | 84.7 | 0 | 0.4 | 252.8 | 0 | 948.1 | -11.7307 | 0
57.8194 | 2015-02-27 07:40 | 42062.3264 | 131.8 | 144.6 | 98.1 | 9.5 | 83.3 | 0 | 0.7 | 302.6 | 0.2 | 948.2 | -12.3517 | 0
57.8264 | 2015-02-27 07:50 | 42062.3333 | 162.8 | 183.9 | 114.2 | 9.9 | 79.6 | 0.3 | 1.4 | 235.6 | 3 | 948.4 | -12.2101 | 0
57.8333 | 2015-02-27 08:00 | 42062.3403 | 196.3 | 228.6 | 128.9 | 10.7 | 75 | 0 | 1.1 | 223.8 | 0 | 948.5 | -11.826 | 0
57.8403 | 2015-02-27 08:10 | 42062.3472 | 226 | 258.8 | 141.7 | 11.4 | 72.9 | 0 | 1.1 | 223.1 | 0.3 | 948.6 | -11.227 | 0
57.8472 | 2015-02-27 08:20 | 42062.3542 | 252.4 | 277.7 | 153.1 | 11.6 | 72 | 0.3 | 1.4 | 145.6 | 6.9 | 948.7 | -11.5358 | 0
57.8542 | 2015-02-27 08:30 | 42062.3611 | 291.2 | 325.3 | 165 | 11.6 | 67.5 | 0.9 | 1.9 | 114.9 | 7.9 | 948.8 | -12.4467 | 0
57.8611 | 2015-02-27 08:40 | 42062.3681 | 317.5 | 339.8 | 175.4 | 11.9 | 66.7 | 1 | 1.9 | 129.6 | 19.3 | 948.9 | -12.6904 | 0
57.8681 | 2015-02-27 08:50 | 42062.375 | 343.2 | 356.9 | 183.6 | 12 | 65.9 | 1.1 | 1.9 | 145.2 | 10.8 | 949 | -12.8033 | 0
57.875 | 2015-02-27 09:00 | 42062.3819 | 373.4 | 382.4 | 191.8 | 12.2 | 65.1 | 1.3 | 2.1 | 133.3 | 9 | 949.2 | -12.9895 | 0
57.8819 | 2015-02-27 09:10 | 42062.3889 | 399 | 396.4 | 199.8 | 12.8 | 66 | 1.1 | 2.1 | 160.5 | 3.9 | 949.2 | -13.5893 | 0
57.8889 | 2015-02-27 09:20 | 42062.3958 | 430.4 | 421.2 | 207.7 | 13.3 | 65.2 | 0.7 | 1.9 | 165.9 | 10.5 | 949.3 | -14.3017 | 0
57.8958 | 2015-02-27 09:30 | 42062.4028 | 462.6 | 450.8 | 212.8 | 13.5 | 62.7 | 1.3 | 2.6 | 208 | 21.2 | 949.3 | -15.4723 | 0
57.9028 | 2015-02-27 09:40 | 42062.4097 | 489.2 | 468.4 | 218.5 | 13.2 | 65 | 1.5 | 2.9 | 212.5 | 16.6 | 949.4 | -15.9078 | 0
57.9097 | 2015-02-27 09:50 | 42062.4167 | 518.8 | 491.8 | 224.1 | 14.1 | 63.6 | 0.6 | 1.9 | 189.4 | 11.1 | 949.5 | -15.4912 | 0
57.9167 | 2015-02-27 10:00 | 42062.4236 | 545.8 | 516 | 226.4 | 14.2 | 62.2 | 0.5 | 1.6 | 257.7 | 10.2 | 949.5 | -14.8663 | 0
57.9236 | 2015-02-27 10:10 | 42062.4306 | 573.4 | 537.5 | 230.5 | 15.2 | 58.7 | 0.8 | 2.4 | 197.4 | 17.6 | 949.6 | -14.5948 | 0
57.9306 | 2015-02-27 10:20 | 42062.4375 | 596.4 | 561.9 | 227.3 | 15.3 | 53.2 | 1.3 | 2.1 | 205.4 | 20.6 | 949.7 | -15.5534 | 0
57.9375 | 2015-02-27 10:30 | 42062.4444 | 626.9 | 592.8 | 227.8 | 15.4 | 54 | 0.9 | 2.6 | 183.3 | 22.8 | 949.8 | -15.6649 | 0
57.9444 | 2015-02-27 10:40 | 42062.4514 | 646.3 | 605.6 | 228.9 | 15.4 | 50.7 | 1 | 1.9 | 125.7 | 17.3 | 949.9 | -16.2356 | 0
57.9514 | 2015-02-27 10:50 | 42062.4583 | 657.4 | 605.2 | 231.8 | 15.9 | 47.6 | 0.5 | 1.6 | 151.9 | 19.4 | 949.9 | -15.9934 | 0
57.9583 | 2015-02-27 11:00 | 42062.4653 | 657 | 588.4 | 236.5 | 16.6 | 45.5 | 0.6 | 2.6 | 215.1 | 45.1 | 950 | -14.4073 | 0
57.9653 | 2015-02-27 11:10 | 42062.4722 | 676.4 | 608.1 | 234.8 | 16.5 | 52.6 | 1.3 | 2.6 | 202.5 | 17.5 | 950 | -15.1662 | 0
57.9722 | 2015-02-27 11:20 | 42062.4792 | 673.4 | 595.7 | 234.6 | 16.4 | 50.5 | 1 | 2.4 | 210.6 | 19.5 | 950 | -15.4596 | 0
57.9792 | 2015-02-27 11:30 | 42062.4861 | 686.9 | 598.1 | 241.6 | 17.2 | 48.1 | 0.7 | 2.9 | 168.2 | 46.9 | 950 | -15.3348 | 0
57.9861 | 2015-02-27 11:40 | 42062.4931 | 683.4 | 579.8 | 247.3 | 16.9 | 49.8 | 1.8 | 4.1 | 182.8 | 13.4 | 950 | -15.712 | 0
57.9931 | 2015-02-27 11:50 | 42062.5 | 673.8 | 554 | 254.5 | 17.1 | 48.5 | 1.4 | 3.1 | 141.7 | 36.3 | 950 | -14.8033 | 0
58 | 2015-02-27 12:00 | 42062.5069 | 704.4 | 576.8 | 265.4 | 17 | 48.6 | 1.8 | 3.9 | 155.2 | 38.2 | 949.9 | -16.0782 | 0
58.0069 | 2015-02-27 12:10 | 42062.5139 | 709.7 | 576.7 | 270.1 | 17 | 46.3 | 2.4 | 3.6 | 169.2 | 22.2 | 949.9 | -15.6039 | 0
58.0139 | 2015-02-27 12:20 | 42062.5208 | 683 | 522.4 | 284.3 | 17 | 44.2 | 2.1 | 4.6 | 153.6 | 42.2 | 949.8 | -14.6773 | 0
58.0208 | 2015-02-27 12:30 | 42062.5278 | 697.1 | 560.1 | 269.7 | 17.1 | 43.8 | 2.7 | 5.1 | 188.9 | 37.3 | 949.7 | -16.7277 | 0
58.0278 | 2015-02-27 12:40 | 42062.5347 | 690.2 | 555.9 | 268.2 | 16.8 | 43.1 | 2.9 | 5.9 | 104.3 | 68.8 | 949.6 | -15.9285 | 0
58.0347 | 2015-02-27 12:50 | 42062.5417 | 713.3 | 584.9 | 272.3 | 17.1 | 42 | 2.2 | 4.1 | 140.7 | 25.8 | 949.6 | -16.3604 | 0
58.0417 | 2015-02-27 13:00 | 42062.5486 | 622 | 501.5 | 247.1 | 17.5 | 40.6 | 2.5 | 4.9 | 98.2 | 42.1 | 949.5 | -13.9076 | 0
58.0486 | 2015-02-27 13:10 | 42062.5556 | 672.4 | 572.6 | 248.9 | 17.2 | 40.2 | 3.8 | 5.9 | 93.2 | 17.4 | 949.4 | -15.7791 | 0
58.0556 | 2015-02-27 13:20 | 42062.5625 | 669.1 | 590.1 | 237.9 | 17.4 | 42.3 | 2.6 | 4.4 | 170.4 | 21.2 | 949.3 | -16.6778 | 0
58.0625 | 2015-02-27 13:30 | 42062.5694 | 678.1 | 637 | 220.4 | 17.7 | 38.1 | 2.8 | 5.9 | 145.2 | 25.8 | 949.2 | -16.8589 | 0
58.0694 | 2015-02-27 13:40 | 42062.5764 | 664.4 | 646.7 | 208.3 | 17.6 | 36.3 | 2.8 | 6.2 | 135.9 | 21.5 | 949.1 | -16.3595 | 0
58.0764 | 2015-02-27 13:50 | 42062.5833 | 673.3 | 700.2 | 189.9 | 17.6 | 33.9 | 4.1 | 6.9 | 102.3 | 16.4 | 949 | -16.7093 | 0
58.0833 | 2015-02-27 14:00 | 42062.5903 | 663.1 | 716.1 | 180.4 | 17.7 | 32.9 | 4.5 | 6.9 | 112 | 14.2 | 949 | -16.0862 | 0
58.0903 | 2015-02-27 14:10 | 42062.5972 | 652.7 | 741 | 165.8 | 17.7 | 30.5 | 4.1 | 6.7 | 127.4 | 19.6 | 948.9 | -16.4364 | 0
58.0972 | 2015-02-27 14:20 | 42062.6042 | 620.1 | 729.3 | 154.5 | 17.6 | 31 | 3.9 | 6.2 | 120.8 | 18.4 | 948.9 | -15.6385 | 0
58.1042 | 2015-02-27 14:30 | 42062.6111 | 588.6 | 711 | 148.1 | 17.9 | 31.4 | 2.7 | 5.1 | 116.5 | 15.3 | 948.9 | -16.0566 | 0
58.1111 | 2015-02-27 14:40 | 42062.6181 | 570.6 | 710.8 | 144.7 | 17.8 | 31.1 | 3.6 | 6.2 | 106.5 | 14.2 | 948.8 | -16.7214 | 0
58.1181 | 2015-02-27 14:50 | 42062.625 | 550.9 | 709.8 | 141.9 | 17.7 | 30.4 | 2.7 | 4.9 | 123.4 | 23.3 | 948.8 | -15.7745 | 0
58.125 | 2015-02-27 15:00 | 42062.6319 | 525.3 | 698.3 | 139 | 18.2 | 30.5 | 2.7 | 4.1 | 146.3 | 34.6 | 948.7 | -16.0843 | 0
58.1319 | 2015-02-27 15:10 | 42062.6389 | 488.6 | 665.3 | 137.2 | 17.9 | 30.7 | 2.8 | 4.1 | 128.5 | 22.4 | 948.7 | -14.8898 | 0
58.1389 | 2015-02-27 15:20 | 42062.6458 | 456.7 | 640.9 | 134.4 | 17.8 | 30.9 | 3.5 | 5.6 | 145 | 17.2 | 948.7 | -15.0319 | 0
58.1458 | 2015-02-27 15:30 | 42062.6528 | 423.7 | 614.3 | 130.7 | 17.8 | 30.7 | 3.1 | 4.9 | 129.7 | 28.9 | 948.6 | -15.7821 | 0
58.1528 | 2015-02-27 15:40 | 42062.6597 | 385.1 | 574.9 | 126.8 | 17.8 | 30.6 | 2.8 | 5.1 | 127.3 | 18 | 948.5 | -15.3083 | 0
58.1597 | 2015-02-27 15:50 | 42062.6667 | 351.7 | 547.3 | 121.8 | 17.9 | 31.2 | 2.1 | 3.4 | 157.4 | 18.2 | 948.5 | -14.411 | 0
58.1667 | 2015-02-27 16:00 | 42062.6736 | 314.5 | 506.7 | 116.6 | 17.8 | 33.1 | 2.6 | 4.4 | 142 | 23.3 | 948.5 | -14.0836 | 0
58.1736 | 2015-02-27 16:10 | 42062.6806 | 282.3 | 479.4 | 109.9 | 17.6 | 33.9 | 2.6 | 4.1 | 176.1 | 15.6 | 948.6 | -13.3725 | 0
58.1806 | 2015-02-27 16:20 | 42062.6875 | 250.8 | 454 | 101.6 | 17.8 | 34 | 2.5 | 4.1 | 184.7 | 15.1 | 948.5 | -13.8536 | 0
58.1875 | 2015-02-27 16:30 | 42062.6944 | 213.2 | 405 | 93 | 17.8 | 34.6 | 2 | 3.1 | 173.9 | 15.7 | 948.5 | -13.5132 | 0
58.1944 | 2015-02-27 16:40 | 42062.7014 | 180 | 362.5 | 84.4 | 17.4 | 35 | 2.3 | 3.1 | 163.1 | 17.9 | 948.5 | -12.6416 | 0
58.2014 | 2015-02-27 16:50 | 42062.7083 | 148.4 | 321.2 | 74.4 | 17.7 | 35.6 | 1.7 | 2.9 | 205.4 | 14.6 | 948.5 | -12.3415 | 0
58.2083 | 2015-02-27 17:00 | 42062.7153 | 115.1 | 263.4 | 63.4 | 17.6 | 36.5 | 1.6 | 2.9 | 220.8 | 19.4 | 948.5 | -11.0687 | 0
58.2153 | 2015-02-27 17:10 | 42062.7222 | 83.5 | 198.1 | 51.4 | 17.2 | 39.2 | 1.9 | 2.6 | 195.2 | 7.3 | 948.6 | -9.7491 | 0
58.2222 | 2015-02-27 17:20 | 42062.7292 | 55.7 | 133.7 | 39 | 16.9 | 40 | 1.4 | 2.1 | 202.4 | 7.1 | 948.6 | -5.2289 | 0
58.2292 | 2015-02-27 17:30 | 42062.7361 | 32.7 | 73.8 | 26.1 | 16.6 | 42.8 | 1.3 | 2.4 | 215.3 | 12 | 948.7 | -3.0926 | 0
58.2361 | 2015-02-27 17:40 | 42062.7431 | 13.4 | 0.6 | 13.8 | 16.3 | 41.6 | 1.2 | 1.9 | 245 | 14.2 | 948.8 | 8.3331 | 0
58.2431 | 2015-02-27 17:50 | 42062.75 | 2.1 | 0 | 2.6 | 16 | 43.9 | 1.1 | 1.9 | 240.9 | 4.1 | 948.9 | 26.8349 | 0
58.25 | 2015-02-27 18:00 | 42062.7569 | 0 | 0 | 0 | 15.6 | 47.3 | 1.2 | 1.9 | 258.1 | 6.7 | 949 | 0 | 0
58.2569 | 2015-02-27 18:10 | 42062.7639 | 0 | 0 | 0 | 15.2 | 48.3 | 1.3 | 2.1 | 259.4 | 0.1 | 949.1 | 0 | 0
58.2639 | 2015-02-27 18:20 | 42062.7708 | 0 | 0 | 0 | 14.9 | 49.4 | 1.7 | 2.1 | 262.8 | 4.1 | 949.2 | 0 | 0
58.2708 | 2015-02-27 18:30 | 42062.7778 | 0 | 0 | 0 | 14.9 | 48.4 | 1.9 | 2.4 | 280.9 | 4 | 949.3 | 0 | 0
58.2778 | 2015-02-27 18:40 | 42062.7847 | 0 | 0 | 0 | 14.7 | 49.5 | 1.9 | 2.6 | 291.7 | 7.1 | 949.3 | 0 | 0
58.2847 | 2015-02-27 18:50 | 42062.7917 | 0 | 0 | 0 | 14.7 | 49.5 | 1.3 | 2.4 | 305.6 | 16.3 | 949.4 | 0 | 0
58.2917 | 2015-02-27 19:00 | 42062.7986 | 0 | 0 | 0 | 14.3 | 50.7 | 1.1 | 2.9 | 316.7 | 25 | 949.5 | 0 | 0
58.2986 | 2015-02-27 19:10 | 42062.8056 | 0 | 0 | 0 | 14.1 | 52.4 | 1.4 | 2.9 | 304.8 | 20.8 | 949.6 | 0 | 0
58.3056 | 2015-02-27 19:20 | 42062.8125 | 0 | 0 | 0 | 13.9 | 54.7 | 1.4 | 2.6 | 305.2 | 21.5 | 949.6 | 0 | 0
58.3125 | 2015-02-27 19:30 | 42062.8194 | 0 | 0 | 0 | 13.7 | 55.6 | 1 | 2.6 | 313.1 | 17.4 | 949.7 | 0 | 0
58.3194 | 2015-02-27 19:40 | 42062.8264 | 0 | 0 | 0 | 13.9 | 53.6 | 1.6 | 2.6 | 305.2 | 14.8 | 949.7 | 0 | 0
58.3264 | 2015-02-27 19:50 | 42062.8333 | 0 | 0 | 0 | 13.9 | 53.3 | 2.4 | 5.1 | 324.9 | 16.3 | 949.8 | 0 | 0
58.3333 | 2015-02-27 20:00 | 42062.8403 | 0 | 0 | 0 | 13.5 | 54.7 | 1.9 | 3.6 | 314.7 | 30.7 | 949.9 | 0 | 0
58.3403 | 2015-02-27 20:10 | 42062.8472 | 0 | 0 | 0 | 13.4 | 56.2 | 1.9 | 3.9 | 318.5 | 29.7 | 949.9 | 0 | 0
58.3472 | 2015-02-27 20:20 | 42062.8542 | 0 | 0 | 0 | 13.3 | 58.1 | 2 | 3.9 | 298.7 | 25.2 | 949.8 | 0 | 0
58.3542 | 2015-02-27 20:30 | 42062.8611 | 0 | 0 | 0 | 13.2 | 59.2 | 1.8 | 3.4 | 305.3 | 29.1 | 949.8 | 0 | 0
58.3611 | 2015-02-27 20:40 | 42062.8681 | 0 | 0 | 0 | 13.2 | 59.2 | 2 | 3.4 | 300.2 | 25.4 | 949.9 | 0 | 0
58.3681 | 2015-02-27 20:50 | 42062.875 | 0 | 0 | 0 | 12.8 | 61.1 | 2.5 | 3.1 | 290.4 | 8.1 | 949.9 | 0 | 0
58.375 | 2015-02-27 21:00 | 42062.8819 | 0 | 0 | 0 | 12.6 | 61.6 | 2 | 2.6 | 296.3 | 11.9 | 949.9 | 0 | 0
58.3819 | 2015-02-27 21:10 | 42062.8889 | 0 | 0 | 0 | 12.8 | 60.5 | 1.2 | 2.4 | 304.9 | 15.6 | 949.9 | 0 | 0
58.3889 | 2015-02-27 21:20 | 42062.8958 | 0 | 0 | 0 | 12.7 | 60.3 | 2.4 | 3.1 | 288.7 | 8.8 | 949.9 | 0 | 0
58.3958 | 2015-02-27 21:30 | 42062.9028 | 0 | 0 | 0 | 12.7 | 60.6 | 2.4 | 2.9 | 282.5 | 4 | 949.9 | 0 | 0
58.4028 | 2015-02-27 21:40 | 42062.9097 | 0 | 0 | 0 | 12.6 | 61.1 | 2.5 | 3.6 | 280.4 | 6.7 | 949.9 | 0 | 1
58.4097 | 2015-02-27 21:50 | 42062.9167 | 0 | 0 | 0 | 12.3 | 62 | 2.4 | 2.9 | 276 | 4.7 | 949.9 | 0 | 0
58.4167 | 2015-02-27 22:00 | 42062.9236 | 0 | 0 | 0 | 12.2 | 62.2 | 1.7 | 3.1 | 286.1 | 10.2 | 950 | 0 | 0
58.4236 | 2015-02-27 22:10 | 42062.9306 | 0 | 0 | 0 | 11.7 | 65.1 | 0.5 | 1.9 | 357.7 | 25.4 | 950.1 | 0 | 0
58.4306 | 2015-02-27 22:20 | 42062.9375 | 0 | 0 | 0 | 11.4 | 66.2 | 0.6 | 1.9 | 341.9 | 15.5 | 950.2 | 0 | 0
58.4375 | 2015-02-27 22:30 | 42062.9444 | 0 | 0 | 0 | 11.5 | 61.5 | 1 | 2.1 | 317.2 | 4.7 | 950.2 | 0 | 0
58.4444 | 2015-02-27 22:40 | 42062.9514 | 0 | 0 | 0 | 11.8 | 61 | 0.1 | 1.6 | 320.4 | 0.8 | 950.2 | 0 | 0
58.4514 | 2015-02-27 22:50 | 42062.9583 | 0 | 0 | 0 | 11 | 68.7 | 0.1 | 1.1 | 315.9 | 0.6 | 950.3 | 0 | 0
58.4583 | 2015-02-27 23:00 | 42062.9653 | 0 | 0 | 0 | 10.6 | 68.3 | 0 | 0.4 | 18.5 | 0 | 950.3 | 0 | 0
58.4653 | 2015-02-27 23:10 | 42062.9722 | 0 | 0 | 0 | 10.9 | 66.7 | 0.4 | 1.6 | 32.4 | 7.4 | 950.2 | 0 | 0
58.4722 | 2015-02-27 23:20 | 42062.9792 | 0 | 0 | 0 | 10.4 | 67.4 | 1.5 | 2.4 | 3.9 | 12.5 | 950.3 | 0 | 0
58.4792 | 2015-02-27 23:30 | 42062.9861 | 0 | 0 | 0 | 10.5 | 67.6 | 1.1 | 1.6 | 4.4 | 10.5 | 950.4 | 0 | 0
58.4861 | 2015-02-27 23:40 | 42062.9931 | 0 | 0 | 0 | 10.4 | 71 | 0.8 | 2.1 | 30.4 | 4.2 | 950.3 | 0 | 0
58.4931 | 2015-02-27 23:50 | 42063 | 0 | 0 | 0 | 10.2 | 73.5 | 0.8 | 1.6 | 30.5 | 0 | 950.3 | 0 | 0
58.5 | 2015-02-28 | 42063.0069 | 0 | 0 | 0 | 10 | 74.6 | 0.1 | 1.1 | 30.6 | 0 | 950.3 | 0 | 0
58.5069 | 2015-02-28 00:10 | 42063.0139 | 0 | 0 | 0 | 9.6 | 76.5 | 0 | 0 | 0 | 0 | 950.2 | 0 | 0
58.5139 | 2015-02-28 00:20 | 42063.0208 | 0 | 0 | 0 | 9.4 | 78.2 | 0 | 0.4 | 30.5 | 0 | 950.2 | 0 | 0
58.5208 | 2015-02-28 00:30 | 42063.0278 | 0 | 0 | 0 | 9.3 | 78.9 | 0 | 0.7 | 30.5 | 0 | 950.2 | 0 | 0
58.5278 | 2015-02-28 00:40 | 42063.0347 | 0 | 0 | 0 | 9.4 | 78.2 | 0 | 0.7 | 30.6 | 0 | 950.2 | 0 | 0
58.5347 | 2015-02-28 00:50 | 42063.0417 | 0 | 0 | 0 | 9.6 | 76.3 | 0 | 0.7 | 30.5 | 0 | 950.2 | 0 | 0
58.5417 | 2015-02-28 01:00 | 42063.0486 | 0 | 0 | 0 | 9.5 | 76.5 | 0.2 | 1.1 | 30.6 | 0 | 950.2 | 0 | 0
58.5486 | 2015-02-28 01:10 | 42063.0556 | 0 | 0 | 0 | 9.3 | 78.6 | 0.1 | 0.7 | 30.6 | 0 | 950.1 | 0 | 0
58.5556 | 2015-02-28 01:20 | 42063.0625 | 0 | 0 | 0 | 9.3 | 78.3 | 1 | 1.6 | 56.5 | 7.9 | 950.1 | 0 | 0
58.5625 | 2015-02-28 01:30 | 42063.0694 | 0 | 0 | 0 | 9.2 | 79.5 | 0.1 | 1.1 | 59.1 | 0 | 950.1 | 0 | 0
58.5694 | 2015-02-28 01:40 | 42063.0764 | 0 | 0 | 0 | 8.8 | 81.6 | 0 | 0 | 0 | 0 | 950 | 0 | 0
58.5764 | 2015-02-28 01:50 | 42063.0833 | 0 | 0 | 0 | 8.8 | 82.2 | 0 | 0 | 0 | 0 | 949.9 | 0 | 0
58.5833 | 2015-02-28 02:00 | 42063.0903 | 0 | 0 | 0 | 8.6 | 83 | 0.4 | 1.4 | 16.2 | 8.5 | 949.8 | 0 | 0
58.5903 | 2015-02-28 02:10 | 42063.0972 | 0 | 0 | 0 | 8.8 | 81.7 | 0.8 | 1.4 | 354.1 | 0.7 | 949.8 | 0 | 0
58.5972 | 2015-02-28 02:20 | 42063.1042 | 0 | 0 | 0 | 8.9 | 81 | 0.9 | 1.6 | 353 | 0.1 | 949.7 | 0 | 0
58.6042 | 2015-02-28 02:30 | 42063.1111 | 0 | 0 | 0 | 9.1 | 79.2 | 0.9 | 1.6 | 345.4 | 6.8 | 949.7 | 0 | 0
58.6111 | 2015-02-28 02:40 | 42063.1181 | 0 | 0 | 0 | 9.2 | 78.5 | 0.1 | 1.4 | 359.7 | 0 | 949.7 | 0 | 0
58.6181 | 2015-02-28 02:50 | 42063.125 | 0 | 0 | 0 | 9.2 | 80 | 0 | 0 | 0 | 0 | 949.6 | 0 | 0
58.625 | 2015-02-28 03:00 | 42063.1319 | 0 | 0 | 0 | 8.9 | 82.3 | 0 | 0 | 0 | 0 | 949.5 | 0 | 0
58.6319 | 2015-02-28 03:10 | 42063.1389 | 0 | 0 | 0 | 8.7 | 83.4 | 0 | 0 | 0 | 0 | 949.5 | 0 | 0
58.6389 | 2015-02-28 03:20 | 42063.1458 | 0 | 0 | 0 | 9.1 | 83 | 0 | 0 | 0 | 0 | 949.4 | 0 | 0
58.6458 | 2015-02-28 03:30 | 42063.1528 | 0 | 0 | 0 | 9.1 | 83.1 | 0 | 0 | 0 | 0 | 949.4 | 0 | 0
58.6528 | 2015-02-28 03:40 | 42063.1597 | 0 | 0 | 0 | 9.2 | 82.5 | 0 | 0 | 0 | 0 | 949.4 | 0 | 0
58.6597 | 2015-02-28 03:50 | 42063.1667 | 0 | 0 | 0 | 8.8 | 83.9 | 0 | 0 | 0 | 0 | 949.4 | 0 | 0
58.6667 | 2015-02-28 04:00 | 42063.1736 | 0 | 0 | 0 | 8.7 | 84.1 | 0 | 0 | 0 | 0 | 949.5 | 0 | 0
58.6736 | 2015-02-28 04:10 | 42063.1806 | 0 | 0 | 0 | 8.3 | 85.5 | 0 | 0.7 | 359.5 | 0 | 949.4 | 0 | 0
58.6806 | 2015-02-28 04:20 | 42063.1875 | 0 | 0 | 0 | 8.4 | 84.6 | 0 | 0 | 0 | 0 | 949.4 | 0 | 0
58.6875 | 2015-02-28 04:30 | 42063.1944 | 0 | 0 | 0 | 8.8 | 81.1 | 0.4 | 1.1 | 331.4 | 8.2 | 949.4 | 0 | 0
58.6944 | 2015-02-28 04:40 | 42063.2014 | 0 | 0 | 0 | 9.3 | 78.2 | 0.1 | 0.7 | 325 | 0 | 949.5 | 0 | 0
58.7014 | 2015-02-28 04:50 | 42063.2083 | 0 | 0 | 0 | 9.5 | 75.8 | 0.6 | 1.4 | 240.7 | 13 | 949.5 | 0 | 0
58.7083 | 2015-02-28 05:00 | 42063.2153 | 0 | 0 | 0 | 8.9 | 79.1 | 0.6 | 1.6 | 233.9 | 0 | 949.7 | 0 | 0
58.7153 | 2015-02-28 05:10 | 42063.2222 | 0 | 0 | 0 | 8.9 | 78.5 | 2.2 | 3.1 | 239.2 | 14.2 | 949.8 | 0 | 0
58.7222 | 2015-02-28 05:20 | 42063.2292 | 0 | 0 | 0 | 8.7 | 79.5 | 2.2 | 3.1 | 255.2 | 8.4 | 949.9 | 0 | 0
58.7292 | 2015-02-28 05:30 | 42063.2361 | 0 | 0 | 0 | 8.5 | 80.2 | 2.2 | 3.4 | 255.1 | 8.1 | 950 | 0 | 0
58.7361 | 2015-02-28 05:40 | 42063.2431 | 0 | 0 | 0 | 8.3 | 80 | 1.9 | 3.1 | 252.2 | 7.9 | 950.1 | 0 | 0
58.7431 | 2015-02-28 05:50 | 42063.25 | 0 | 0 | 0 | 8.5 | 78.9 | 2.4 | 3.4 | 250.6 | 8.6 | 950.3 | 0 | 0
58.75 | 2015-02-28 06:00 | 42063.2569 | 0 | 0 | 0 | 8.6 | 78 | 2.5 | 3.6 | 255.8 | 8 | 950.5 | 0 | 0
58.7569 | 2015-02-28 06:10 | 42063.2639 | 0 | 0 | 0 | 8.4 | 78.1 | 1.9 | 2.9 | 279.5 | 17.2 | 950.5 | 0 | 0
58.7639 | 2015-02-28 06:20 | 42063.2708 | 0 | 0 | 0 | 8.1 | 79.8 | 1.1 | 2.1 | 309.4 | 15.5 | 950.4 | 0 | 0
58.7708 | 2015-02-28 06:30 | 42063.2778 | 0 | 0 | 0 | 7.8 | 82.2 | 2.1 | 3.4 | 293.7 | 8.8 | 950.5 | 0 | 0
58.7778 | 2015-02-28 06:40 | 42063.2847 | 0 | 0 | 0 | 7.9 | 81.1 | 2.9 | 3.4 | 285.7 | 5.8 | 950.6 | 0 | 0
58.7847 | 2015-02-28 06:50 | 42063.2917 | 7.1 | 0.5 | 7.1 | 7.9 | 80.3 | 2.2 | 2.6 | 275.3 | 4.7 | 950.7 | 0.5 | 0
58.7917 | 2015-02-28 07:00 | 42063.2986 | 29.5 | 45.7 | 25.1 | 8.4 | 76.7 | 2.5 | 3.1 | 286.9 | 5.9 | 950.6 | -7.5024 | 0
58.7986 | 2015-02-28 07:10 | 42063.3056 | 59.5 | 135.5 | 42.5 | 9.1 | 73 | 2.6 | 3.1 | 283.2 | 3 | 950.7 | -9.6299 | 0
58.8056 | 2015-02-28 07:20 | 42063.3125 | 77.2 | 165.5 | 50.9 | 9.7 | 70.2 | 2.2 | 2.9 | 290.6 | 5.2 | 950.9 | -8.129 | 0
58.8125 | 2015-02-28 07:30 | 42063.3194 | 93.5 | 165.1 | 61 | 9.8 | 70.5 | 2.4 | 2.6 | 286.7 | 4.3 | 951 | -10.0778 | 0
58.8194 | 2015-02-28 07:40 | 42063.3264 | 130 | 235 | 76.1 | 10.2 | 69.1 | 2.6 | 2.9 | 289.3 | 3.7 | 951.1 | -10.9325 | 0
58.8264 | 2015-02-28 07:50 | 42063.3333 | 171.1 | 319.5 | 88 | 10.9 | 66 | 2.4 | 2.6 | 285.4 | 1.9 | 951.2 | -9.8749 | 0
58.8333 | 2015-02-28 08:00 | 42063.3403 | 219.7 | 421.1 | 97 | 11.7 | 62.4 | 1.4 | 2.4 | 288.1 | 5 | 951.4 | -9.6745 | 0
58.8403 | 2015-02-28 08:10 | 42063.3472 | 260.5 | 488.4 | 103.5 | 12.3 | 71.2 | 0.3 | 1.4 | 75 | 17.1 | 951.5 | -7.318 | 0
58.8472 | 2015-02-28 08:20 | 42063.3542 | 290.4 | 514.9 | 108.6 | 12.6 | 71.7 | 0 | 0 | 0 | 0 | 951.6 | -7.7271 | 0
58.8542 | 2015-02-28 08:30 | 42063.3611 | 326.8 | 556.4 | 113.4 | 13.4 | 69.5 | 0.3 | 1.4 | 75.1 | 0 | 951.7 | -7.8419 | 0
58.8611 | 2015-02-28 08:40 | 42063.3681 | 358 | 582.2 | 117.6 | 13.5 | 68.2 | 0.1 | 1.1 | 75.1 | 0 | 951.8 | -7.4494 | 0
58.8681 | 2015-02-28 08:50 | 42063.375 | 390.4 | 604.3 | 123.3 | 14.2 | 66.5 | 0.1 | 1.1 | 75.1 | 0 | 951.9 | -7.9262 | 0
58.875 | 2015-02-28 09:00 | 42063.3819 | 422.1 | 624 | 129.1 | 14.6 | 61.3 | 0.5 | 1.4 | 118.4 | 11 | 952 | -7.6255 | 0
58.8819 | 2015-02-28 09:10 | 42063.3889 | 444.9 | 621.4 | 135.9 | 14.7 | 55.6 | 1 | 1.9 | 161 | 13.3 | 952.1 | -8.6163 | 0
58.8889 | 2015-02-28 09:20 | 42063.3958 | 468.9 | 627 | 140.4 | 15.1 | 44.9 | 1.3 | 2.4 | 255.2 | 22 | 952.2 | -9.6684 | 0
58.8958 | 2015-02-28 09:30 | 42063.4028 | 507.7 | 660.6 | 145.3 | 15 | 44.6 | 1.5 | 2.6 | 269.6 | 13.7 | 952.2 | -10.0822 | 0
58.9028 | 2015-02-28 09:40 | 42063.4097 | 551.8 | 707.6 | 147.6 | 15.5 | 42 | 0.8 | 2.1 | 263.2 | 19.6 | 952.2 | -9.6395 | 0
58.9097 | 2015-02-28 09:50 | 42063.4167 | 586.8 | 737 | 149.7 | 16 | 43 | 0.8 | 1.9 | 228.4 | 15.3 | 952.2 | -9.4954 | 0
58.9167 | 2015-02-28 10:00 | 42063.4236 | 597.6 | 717.7 | 157.3 | 16 | 41.1 | 1.2 | 2.6 | 270.2 | 9.7 | 952.2 | -8.5522 | 0
58.9236 | 2015-02-28 10:10 | 42063.4306 | 554 | 603.2 | 171.1 | 16.3 | 41.7 | 0.8 | 2.4 | 256.1 | 25.9 | 952.3 | -8.7641 | 0
58.9306 | 2015-02-28 10:20 | 42063.4375 | 575.2 | 594.8 | 186.1 | 16.3 | 42.4 | 1.1 | 2.6 | 267.8 | 9.2 | 952.2 | -9.5984 | 0
58.9375 | 2015-02-28 10:30 | 42063.4444 | 642.8 | 682.4 | 185.2 | 16.6 | 42.7 | 1.6 | 3.1 | 231.7 | 23.6 | 952.2 | -10.4093 | 0
58.9444 | 2015-02-28 10:40 | 42063.4514 | 647.3 | 664 | 191.9 | 16.4 | 41.9 | 1.1 | 2.9 | 272.9 | 11.3 | 952.2 | -9.8534 | 0
58.9514 | 2015-02-28 10:50 | 42063.4583 | 647.8 | 627.2 | 208.5 | 16.7 | 40.4 | 1 | 2.4 | 307.5 | 31.6 | 952.2 | -9.7465 | 0
58.9583 | 2015-02-28 11:00 | 42063.4653 | 661.2 | 647.2 | 200.6 | 17.3 | 39 | 1.1 | 2.9 | 288.4 | 33.4 | 952.3 | -8.8137 | 0
58.9653 | 2015-02-28 11:10 | 42063.4722 | 671.1 | 618.1 | 223.4 | 16.9 | 39.6 | 1.6 | 2.6 | 248.6 | 12.1 | 952.3 | -9.7576 | 0
58.9722 | 2015-02-28 11:20 | 42063.4792 | 710.8 | 640 | 241.5 | 17.4 | 39.2 | 0.9 | 2.4 | 208 | 28 | 952.2 | -9.5543 | 0
58.9792 | 2015-02-28 11:30 | 42063.4861 | 703.2 | 603.5 | 255.8 | 17.9 | 39.7 | 1.6 | 2.6 | 152.1 | 15.1 | 952.1 | -9.0334 | 0
58.9861 | 2015-02-28 11:40 | 42063.4931 | 660.2 | 492.7 | 290.6 | 17.7 | 38.7 | 1.4 | 2.6 | 166.7 | 18.4 | 952.1 | -8.938 | 0
58.9931 | 2015-02-28 11:50 | 42063.5 | 642.3 | 416.5 | 327.2 | 18.2 | 39 | 1.4 | 2.6 | 149.2 | 27.3 | 952 | -8.3843 | 0
59 | 2015-02-28 12:00 | 42063.5069 | 626.4 | 366 | 346 | 18.1 | 36 | 1.5 | 2.6 | 109.3 | 18.1 | 952 | -10.4349 | 0
59.0069 | 2015-02-28 12:10 | 42063.5139 | 621.2 | 359.5 | 346.4 | 18.1 | 35.4 | 2.2 | 3.4 | 117.3 | 19.1 | 951.9 | -8.5746 | 0
59.0139 | 2015-02-28 12:20 | 42063.5208 | 595.7 | 328.5 | 344.3 | 18.2 | 35.9 | 1.7 | 3.6 | 99.7 | 26.5 | 951.8 | -8.1703 | 0
59.0208 | 2015-02-28 12:30 | 42063.5278 | 611.4 | 322 | 365.3 | 18.2 | 33.8 | 1.4 | 3.6 | 21.3 | 41.2 | 951.7 | -8.2056 | 0
59.0278 | 2015-02-28 12:40 | 42063.5347 | 559 | 250.9 | 366.9 | 18.7 | 33.3 | 1.2 | 3.4 | 127.1 | 27.1 | 951.5 | -7.8915 | 0
59.0347 | 2015-02-28 12:50 | 42063.5417 | 553.3 | 229.1 | 378.3 | 18.6 | 34.4 | 1.7 | 2.6 | 166.4 | 30 | 951.3 | -8.1109 | 0
59.0417 | 2015-02-28 13:00 | 42063.5486 | 582.5 | 251 | 392.4 | 19 | 31.8 | 0.9 | 4.1 | 173 | 18.3 | 951.2 | -8.8298 | 0
59.0486 | 2015-02-28 13:10 | 42063.5556 | 514.7 | 165.4 | 388.8 | 18.9 | 30.4 | 1.7 | 3.4 | 175.1 | 43.2 | 951 | -8.4983 | 0
59.0556 | 2015-02-28 13:20 | 42063.5625 | 504.5 | 144.3 | 394.7 | 18.8 | 29.7 | 1.7 | 3.1 | 135 | 17.8 | 950.9 | -9.306 | 0
59.0625 | 2015-02-28 13:30 | 42063.5694 | 488.8 | 136 | 387.6 | 18.5 | 30.3 | 2.3 | 5.1 | 88 | 25.1 | 950.7 | -7.7218 | 0
59.0694 | 2015-02-28 13:40 | 42063.5764 | 527.3 | 181.6 | 395.6 | 18.8 | 29.5 | 0.6 | 2.9 | 111.5 | 25.9 | 950.6 | -8.7252 | 0
59.0764 | 2015-02-28 13:50 | 42063.5833 | 585.5 | 280 | 388.6 | 19.3 | 29.4 | 1.4 | 3.6 | 143.6 | 22.6 | 950.5 | -10.265 | 0
59.0833 | 2015-02-28 14:00 | 42063.5903 | 587.6 | 343.1 | 353.2 | 19 | 30.1 | 2.6 | 4.9 | 121.3 | 26.2 | 950.5 | -10.2946 | 0
59.0903 | 2015-02-28 14:10 | 42063.5972 | 504.2 | 263.3 | 328.4 | 18.9 | 28.7 | 1.9 | 4.6 | 137.6 | 13.8 | 950.4 | -8.4962 | 0
59.0972 | 2015-02-28 14:20 | 42063.6042 | 478.2 | 238.2 | 323 | 19.4 | 27.5 | 0.9 | 2.9 | 157.4 | 19.8 | 950.3 | -8.5574 | 0
59.1042 | 2015-02-28 14:30 | 42063.6111 | 493.5 | 282.4 | 315.2 | 19.6 | 27.2 | 2.1 | 4.1 | 91.9 | 33.7 | 950.3 | -10.0076 | 0
59.1111 | 2015-02-28 14:40 | 42063.6181 | 456.6 | 296.6 | 275.4 | 19 | 26.4 | 2.4 | 4.6 | 83.2 | 15.2 | 950.1 | -10.9004 | 0
59.1181 | 2015-02-28 14:50 | 42063.625 | 471.4 | 362.7 | 258.9 | 19.1 | 26.6 | 2.2 | 4.1 | 101.9 | 15.7 | 950.1 | -11.7474 | 0
59.125 | 2015-02-28 15:00 | 42063.6319 | 437.2 | 353 | 238.5 | 19.1 | 26.9 | 1.9 | 3.9 | 87.4 | 23.2 | 950.1 | -11.9127 | 0
59.1319 | 2015-02-28 15:10 | 42063.6389 | 464.3 | 412.4 | 242.8 | 19.3 | 27.4 | 2.5 | 3.9 | 95.5 | 29.9 | 950 | -13.2798 | 0
59.1389 | 2015-02-28 15:20 | 42063.6458 | 423.9 | 368.9 | 234.6 | 19 | 27.8 | 2.6 | 4.6 | 59.1 | 27.4 | 949.9 | -13.4923 | 0
59.1458 | 2015-02-28 15:30 | 42063.6528 | 280.5 | 150 | 206.1 | 19.1 | 28.5 | 2.3 | 3.6 | 80.7 | 19.3 | 949.9 | -8.7528 | 0
59.1528 | 2015-02-28 15:40 | 42063.6597 | 260.4 | 89.5 | 217.5 | 18.9 | 28.3 | 1.1 | 2.6 | 117.3 | 25.7 | 949.8 | -7.7278 | 0
59.1597 | 2015-02-28 15:50 | 42063.6667 | 352.8 | 234.8 | 250.5 | 19.3 | 37.3 | 1.7 | 3.9 | 256.7 | 25.1 | 949.8 | -13.002 | 0
59.1667 | 2015-02-28 16:00 | 42063.6736 | 176.8 | 44.8 | 156.8 | 18.9 | 39.2 | 2.8 | 4.1 | 273 | 9 | 949.7 | -7.3507 | 0
59.1736 | 2015-02-28 16:10 | 42063.6806 | 209.4 | 61.5 | 184 | 18.4 | 42.1 | 2.4 | 3.6 | 262.4 | 13.3 | 949.7 | -10.391 | 0
59.1806 | 2015-02-28 16:20 | 42063.6875 | 195.3 | 62.3 | 171.6 | 18.3 | 42.4 | 2.5 | 3.9 | 255.4 | 13.1 | 949.6 | -11.2307 | 0
59.1875 | 2015-02-28 16:30 | 42063.6944 | 155.3 | 35.9 | 141.7 | 18.2 | 44.3 | 2.3 | 3.9 | 266 | 15.3 | 949.6 | -10.904 | 0
59.1944 | 2015-02-28 16:40 | 42063.7014 | 117.7 | 13.5 | 111.5 | 17.9 | 45.1 | 2.7 | 4.1 | 267.5 | 10.3 | 949.5 | -10.5163 | 0
59.2014 | 2015-02-28 16:50 | 42063.7083 | 87.9 | 3.5 | 85 | 17.6 | 46.4 | 2.7 | 3.9 | 264.3 | 8.4 | 949.5 | -9.381 | 0
59.2083 | 2015-02-28 17:00 | 42063.7153 | 82 | 10.4 | 78 | 17.5 | 46.7 | 2.5 | 3.6 | 265.4 | 9.3 | 949.6 | -10.4775 | 0
59.2153 | 2015-02-28 17:10 | 42063.7222 | 65.2 | 10.2 | 61.8 | 17.2 | 48.1 | 3 | 3.9 | 269.9 | 7.9 | 949.6 | -11.371 | 0
59.2222 | 2015-02-28 17:20 | 42063.7292 | 44.4 | 7.2 | 42.2 | 16.8 | 50.5 | 3.2 | 4.6 | 275.4 | 8.3 | 949.5 | -10.6382 | 0
59.2292 | 2015-02-28 17:30 | 42063.7361 | 29.5 | 4.2 | 28.2 | 16.6 | 51.9 | 2.8 | 4.1 | 273.1 | 9.2 | 949.5 | -10.4248 | 0
59.2361 | 2015-02-28 17:40 | 42063.7431 | 13.9 | 0 | 13.4 | 16.3 | 53.7 | 2.5 | 4.4 | 292 | 19.4 | 949.5 | -9.1444 | 0
59.2431 | 2015-02-28 17:50 | 42063.75 | 1.2 | 0 | 0.7 | 16.1 | 54.8 | 3.2 | 4.6 | 284.5 | 12.5 | 949.5 | -23.3769 | 0
59.25 | 2015-02-28 18:00 | 42063.7569 | 0 | 0 | 0 | 15.8 | 55 | 3.1 | 4.4 | 286.8 | 9.8 | 949.5 | 0 | 0
59.2569 | 2015-02-28 18:10 | 42063.7639 | 0 | 0 | 0 | 15.5 | 57 | 2.7 | 3.4 | 277.9 | 5 | 949.6 | 0 | 0
59.2639 | 2015-02-28 18:20 | 42063.7708 | 0 | 0 | 0 | 15.3 | 58.2 | 2.7 | 3.6 | 278.4 | 6.4 | 949.6 | 0 | 0
59.2708 | 2015-02-28 18:30 | 42063.7778 | 0 | 0 | 0 | 15.1 | 59.6 | 2.4 | 3.4 | 283.9 | 7.2 | 949.7 | 0 | 0
59.2778 | 2015-02-28 18:40 | 42063.7847 | 0 | 0 | 0 | 15 | 60 | 2.4 | 3.1 | 281.8 | 6.5 | 949.8 | 0 | 0
59.2847 | 2015-02-28 18:50 | 42063.7917 | 0 | 0 | 0 | 14.9 | 59.9 | 2.5 | 3.4 | 274.7 | 6.4 | 949.9 | 0 | 0
59.2917 | 2015-02-28 19:00 | 42063.7986 | 0 | 0 | 0 | 14.8 | 60.3 | 2.6 | 3.4 | 282.2 | 5.2 | 949.9 | 0 | 0
59.2986 | 2015-02-28 19:10 | 42063.8056 | 0 | 0 | 0 | 14.8 | 60.3 | 2.9 | 3.6 | 285.4 | 6 | 950 | 0 | 0
59.3056 | 2015-02-28 19:20 | 42063.8125 | 0 | 0 | 0 | 14.7 | 60.8 | 2.7 | 3.1 | 286.4 | 6.7 | 950.1 | 0 | 0
59.3125 | 2015-02-28 19:30 | 42063.8194 | 0 | 0 | 0 | 14.6 | 61 | 2.5 | 3.1 | 281.4 | 2.6 | 950.2 | 0 | 0
59.3194 | 2015-02-28 19:40 | 42063.8264 | 0 | 0 | 0 | 14.5 | 61.1 | 2.4 | 2.9 | 281.4 | 3.2 | 950.2 | 0 | 0
59.3264 | 2015-02-28 19:50 | 42063.8333 | 0 | 0 | 0 | 14.5 | 60.8 | 2.2 | 2.9 | 296.1 | 5.7 | 950.2 | 0 | 0
59.3333 | 2015-02-28 20:00 | 42063.8403 | 0 | 0 | 0 | 14.6 | 60.7 | 2.2 | 3.1 | 295.6 | 7.5 | 950.3 | 0 | 0
59.3403 | 2015-02-28 20:10 | 42063.8472 | 0 | 0 | 0 | 14.4 | 61.4 | 2.6 | 2.9 | 285.4 | 2.6 | 950.4 | 0 | 0
59.3472 | 2015-02-28 20:20 | 42063.8542 | 0 | 0 | 0 | 14.3 | 62.5 | 2.6 | 3.1 | 278.6 | 3 | 950.5 | 0 | 0
59.3542 | 2015-02-28 20:30 | 42063.8611 | 0 | 0 | 0 | 14.2 | 63.6 | 2.2 | 2.6 | 288.6 | 3.6 | 950.5 | 0 | 0
59.3611 | 2015-02-28 20:40 | 42063.8681 | 0 | 0 | 0 | 14 | 64.9 | 1.8 | 2.6 | 294.6 | 13 | 950.4 | 0 | 0
59.3681 | 2015-02-28 20:50 | 42063.875 | 0 | 0 | 0 | 13.7 | 66 | 0.3 | 1.6 | 312.7 | 6.4 | 950.4 | 0 | 0
59.375 | 2015-02-28 21:00 | 42063.8819 | 0 | 0 | 0 | 13.6 | 66.7 | 0 | 0 | 0 | 0 | 950.4 | 0 | 0
59.3819 | 2015-02-28 21:10 | 42063.8889 | 0 | 0 | 0 | 13.5 | 67.6 | 0 | 0.7 | 316.2 | 0 | 950.4 | 0 | 0
59.3889 | 2015-02-28 21:20 | 42063.8958 | 0 | 0 | 0 | 13.4 | 66.1 | 1.1 | 1.6 | 316.2 | 0 | 950.3 | 0 | 0
59.3958 | 2015-02-28 21:30 | 42063.9028 | 0 | 0 | 0 | 13.8 | 63.8 | 1 | 1.4 | 316.2 | 0 | 950.2 | 0 | 0
59.4028 | 2015-02-28 21:40 | 42063.9097 | 0 | 0 | 0 | 14 | 63 | 0.5 | 1.1 | 316.1 | 0.1 | 950.1 | 0 | 0
59.4097 | 2015-02-28 21:50 | 42063.9167 | 0 | 0 | 0 | 13.9 | 63.5 | 0.7 | 1.1 | 316 | 0 | 949.9 | 0 | 0
59.4167 | 2015-02-28 22:00 | 42063.9236 | 0 | 0 | 0 | 13.8 | 65.2 | 1.1 | 2.1 | 300 | 9.3 | 949.9 | 0 | 0
59.4236 | 2015-02-28 22:10 | 42063.9306 | 0 | 0 | 0 | 13.5 | 66.5 | 1 | 2.1 | 289.6 | 0.1 | 949.8 | 0 | 0
59.4306 | 2015-02-28 22:20 | 42063.9375 | 0 | 0 | 0 | 13.6 | 67 | 0.4 | 1.9 | 297.3 | 3.2 | 949.8 | 0 | 0
59.4375 | 2015-02-28 22:30 | 42063.9444 | 0 | 0 | 0 | 12.9 | 71 | 0 | 0 | 0 | 0 | 949.8 | 0 | 0
59.4444 | 2015-02-28 22:40 | 42063.9514 | 0 | 0 | 0 | 12.6 | 73.4 | 0 | 0 | 0 | 0 | 949.7 | 0 | 0
59.4514 | 2015-02-28 22:50 | 42063.9583 | 0 | 0 | 0 | 12.4 | 72.7 | 0 | 0.7 | 304.1 | 0 | 949.6 | 0 | 0
59.4583 | 2015-02-28 23:00 | 42063.9653 | 0 | 0 | 0 | 12.4 | 72.2 | 0.4 | 1.1 | 304.1 | 0 | 949.5 | 0 | 0
59.4653 | 2015-02-28 23:10 | 42063.9722 | 0 | 0 | 0 | 12.1 | 74.1 | 0.1 | 0.7 | 304.2 | 0 | 949.4 | 0 | 0
59.4722 | 2015-02-28 23:20 | 42063.9792 | 0 | 0 | 0 | 11.9 | 76.2 | 0.5 | 1.4 | 41.4 | 13.2 | 949.3 | 0 | 0
59.4792 | 2015-02-28 23:30 | 42063.9861 | 0 | 0 | 0 | 11.8 | 76 | 0.7 | 1.4 | 53 | 0.2 | 949.3 | 0 | 0
59.4861 | 2015-02-28 23:40 | 42063.9931 | 0 | 0 | 0 | 11.5 | 76.4 | 0.3 | 1.4 | 52.8 | 0 | 949.1 | 0 | 0
59.4931 | 2015-02-28 23:50 | 42064 | 0 | 0 | 0 | 11.4 | 77.5 | 0 | 0 | 0 | 0 | 949 | 0 | 0
Formulas:
Date = [Date, row above]+TIMEVALUE("0:10")

## 1h
ESMAP Tier1 Meteorological Station in Islamabad, Pakistan
| Latitude: |  | 33.6419 | °N |  |  | Altitude (amsl): | 500 | m
| Longitude: |  | 72.9838 | °E |  |  | Station: | CSPS.MT.14.214
| Time zone: |  | 5 | (UTC+5h)
Month: | 2015-02-01 | [8 empty] | 2015
Measured values:
GHI, DHI | Global Horizontal Irradiance in W/m², Diffus Horizontal Irradiance in W/m², both measured with K&Z CMP21 pyranometer
DNI | Direct Normal Irradiance in W/m² measured with K&Z CHP1 pyrheliometer
Tamb, RH | Ambient Temperature in °C, relative humidity in %, measured with Campbell CS215
WS, WSgust | Wind speed in m/s, measured with NRG 40H Anemometer, WSgust: maximal measured wind speed within the time interval
WD, WDStDev | Wind direction in °N (to East), measured with NRG 200 Wind Direction Sensor. Standard deviation of wind direction within measurement interval.
BP | Air pressure from Campbell CS100 barometric pressure sensor
DNIdev | Deviation between measured and calculated DNI value from data base: DNImeasured - DNIcalculated. DNI calculated from GHI, DHI and solar zenith angle.
Cleaning | Cleaning of sensors: A cleaning event is marked with a "1".
Day of the year | Date | time | GHI | DNI | DHI | Tamb | RH | WS | WSgust | WD | WDStDev | BP | DNIdev | Cleaning
|  |  | W/m² | W/m² | W/m² | °C | % | m/s | m/s | °N | °N | hPa | W/m² | #
|  |  | average | average | average | average | average | average | max | unit vector mean | average | average | average | max
32 | 2015-02-01 | 1:00 | 0 | 0 | 0 | 9.2333 | 66.4167 | 1.9833 | 4.1 | 43.3292 | 9.7833 | 951.3 | 0 | 0
32 | 2015-02-01 | 2:00 | 0 | 0 | 0 | 9.25 | 63.8833 | 1.45 | 4.4 | 50.5311 | 13.8167 | 951.2333 | 0 | 0
32 | 2015-02-01 | 3:00 | 0 | 0 | 0 | 9.1667 | 64.7667 | 0.85 | 3.9 | 185.5907 | 8.05 | 951.1667 | 0 | 0
32 | 2015-02-01 | 4:00 | 0 | 0 | 0 | 9.7333 | 61.2333 | 1.0667 | 3.4 | 147.3513 | 11.95 | 950.9833 | 0 | 0
32 | 2015-02-01 | 5:00 | 0 | 0 | 0 | 9.8 | 61.75 | 1.75 | 3.6 | 20.1334 | 10.5167 | 950.65 | 0 | 0
32 | 2015-02-01 | 6:00 | 0 | 0 | 0 | 9.4667 | 64.3 | 1.4833 | 3.1 | 246.6293 | 9.85 | 950.9167 | 0 | 0
32 | 2015-02-01 | 7:00 | 0 | 0 | 0 | 9.9833 | 61.15 | 1.95 | 4.1 | 284.8414 | 13.3167 | 951.5 | 0 | 0
32 | 2015-02-01 | 8:00 | 4.1167 | 0 | 4.1167 | 9.55 | 68.95 | 1.15 | 2.9 | 343.5524 | 11.4333 | 951.9167 | 0.26082 | 0
32 | 2015-02-01 | 9:00 | 83.6167 | 3.3333 | 81.2333 | 9.7667 | 71.1667 | 3.1167 | 5.9 | 53.7267 | 13.1333 | 952.1333 | -5.028 | 0
32 | 2015-02-01 | 10:00 | 211.7333 | 43.1667 | 188.75 | 11.2167 | 69.0833 | 4.75 | 7.4 | 81.2664 | 10.2667 | 952.4 | -8.1841 | 0
32 | 2015-02-01 | 11:00 | 174.55 | 4.6667 | 169.4833 | 12.35 | 64.4333 | 2.7667 | 5.9 | 99.7656 | 12.35 | 953.2833 | -4.8131 | 0
32 | 2015-02-01 | 12:00 | 221.7167 | 0.71667 | 218.25 | 13.1833 | 59.15 | 4.35 | 7.4 | 107.302 | 12.1167 | 952.95 | -5.0019 | 0
32 | 2015-02-01 | 13:00 | 214.5 | 8.1333 | 206.7667 | 13.7333 | 55.1167 | 3.6833 | 6.4 | 97.8187 | 12 | 952.3 | -4.2228 | 0
32 | 2015-02-01 | 14:00 | 181.2833 | 6.6167 | 175.5333 | 14.2167 | 50.4833 | 3.2 | 6.7 | 109.0056 | 14.0667 | 951.7 | -2.7455 | 0
32 | 2015-02-01 | 15:00 | 213.7333 | 13.5333 | 204.7167 | 14.3 | 48.6833 | 2.55 | 4.4 | 101.3135 | 12.8333 | 951.45 | -5.0708 | 0
32 | 2015-02-01 | 16:00 | 227.8167 | 97.4333 | 185.4833 | 14.5833 | 44.5 | 3.1 | 4.9 | 79.0266 | 12.1667 | 951.2833 | -6.4425 | 1
32 | 2015-02-01 | 17:00 | 52.3333 | 0.16667 | 51.4667 | 14.15 | 45.3667 | 2.6333 | 4.4 | 78.7336 | 7.4333 | 951.2833 | -3.8904 | 0
32 | 2015-02-01 | 18:00 | 2.15 | 0.25 | 2.0667 | 13.55 | 50.8167 | 1.5167 | 3.4 | 60.1781 | 5.5167 | 951.4333 | -0.65784 | 0
32 | 2015-02-01 | 19:00 | 0 | 0 | 0 | 12.6167 | 55.6 | 0.95 | 2.1 | 42.4017 | 3.9667 | 951.5833 | 0 | 0
32 | 2015-02-01 | 20:00 | 0 | 0 | 0 | 11.7167 | 62 | 1.3167 | 2.1 | 324.6349 | 7.6 | 952.05 | 0 | 0
32 | 2015-02-01 | 21:00 | 0 | 0 | 0 | 11.7667 | 63.4 | 0.8 | 2.1 | 291.4812 | 3.1 | 952.4 | 0 | 0
32 | 2015-02-01 | 22:00 | 0 | 0 | 0 | 11.6 | 66.4667 | 1.5833 | 3.6 | 253.1306 | 13.2667 | 952.9667 | 0 | 0
32 | 2015-02-01 | 23:00 | 0 | 0 | 0 | 12.2333 | 64.2333 | 3.2333 | 6.7 | 357.0323 | 15.5833 | 953.0333 | 0 | 0
32 | 2015-02-01 | 24:00 | 0 | 0 | 0 | 11.15 | 73.7167 | 1.75 | 4.6 | 54.8108 | 16.9 | 953.15 | 0 | 0
33 | 2015-02-02 | 25:00 | 0 | 0 | 0 | 10.7667 | 76.0167 | 1.05 | 3.1 | 84.516 | 16.85 | 953.1 | 0 | 0
33 | 2015-02-02 | 26:00 | 0 | 0 | 0 | 10.05 | 84.6 | 0.91667 | 4.1 | 261.1986 | 6.9667 | 953.0333 | 0 | 0
33 | 2015-02-02 | 27:00 | 0 | 0 | 0 | 9.7333 | 85.6667 | 2.1333 | 4.6 | 313.1344 | 18.7167 | 952.9 | 0 | 0
33 | 2015-02-02 | 28:00 | 0 | 0 | 0 | 9.6167 | 86.65 | 1.2 | 3.9 | 273.4152 | 20.1167 | 952.8167 | 0 | 0
33 | 2015-02-02 | 29:00 | 0 | 0 | 0 | 9.2333 | 90.5 | 0.7 | 3.1 | 359.8631 | 4.7 | 952.85 | 0 | 0
33 | 2015-02-02 | 30:00 | 0 | 0 | 0 | 9.0833 | 92.1667 | 0.61667 | 2.1 | 27.3377 | 4.9667 | 952.6167 | 0 | 0
33 | 2015-02-02 | 31:00 | 0 | 0 | 0 | 9.2 | 90.3833 | 1.1833 | 3.9 | 49.8698 | 7.5 | 952.8667 | 0 | 0
33 | 2015-02-02 | 32:00 | 14.7833 | 0 | 14.5167 | 9.3167 | 88.3667 | 0.36667 | 2.1 | 66.6543 | 4.3167 | 953.5333 | -3.2991 | 0
33 | 2015-02-02 | 33:00 | 50.7833 | 0 | 50.2667 | 9.9833 | 85.2167 | 0.45 | 1.9 | 300.8036 | 5.5 | 954.1833 | -1.8025 | 0
33 | 2015-02-02 | 34:00 | 88.2833 | 0 | 86.7167 | 10.65 | 85.2833 | 0.83333 | 2.1 | 271.0469 | 2.3833 | 954.8167 | -3.6896 | 0
33 | 2015-02-02 | 35:00 | 77.3 | 0 | 75.55 | 11 | 86.0833 | 0.56667 | 3.1 | 264.5178 | 5 | 955.3167 | -3.2439 | 0
33 | 2015-02-02 | 36:00 | 188.8333 | 0.51667 | 185.7833 | 11.65 | 83.55 | 0.75 | 2.6 | 242.1081 | 8.45 | 955.2167 | -4.4349 | 0
33 | 2015-02-02 | 37:00 | 113.5167 | 0 | 111.2667 | 12.3833 | 78.3 | 1.35 | 3.4 | 258.2458 | 9.1833 | 954.9333 | -3.5514 | 0
33 | 2015-02-02 | 38:00 | 76.8667 | 0 | 75.2667 | 12.15 | 80.8333 | 2.2833 | 4.1 | 267.4996 | 12.9167 | 954.5167 | -2.6653 | 0
33 | 2015-02-02 | 39:00 | 48.1833 | 0 | 47.15 | 11.6833 | 83.1333 | 2.9333 | 5.4 | 260.611 | 11.4 | 954.3333 | -2.0266 | 0
33 | 2015-02-02 | 40:00 | 30.6667 | 0 | 29.7833 | 11.4333 | 82.85 | 2.2833 | 4.1 | 263.1239 | 12.05 | 954.2 | -2.275 | 0
33 | 2015-02-02 | 41:00 | 11.4833 | 0 | 11.1833 | 10.7667 | 86.9667 | 3.1333 | 6.4 | 292.1314 | 19.8333 | 954.15 | -1.0621 | 0
33 | 2015-02-02 | 42:00 | 0.38333 | 0 | 0.45 | 10.7333 | 85.2 | 2.35 | 4.6 | 315.1083 | 23.6833 | 954.1167 | 0.64181 | 0
33 | 2015-02-02 | 43:00 | 0 | 0 | 0 | 10.45 | 87.5667 | 0.61667 | 3.6 | 2.4571 | 8.65 | 954.4167 | 0 | 0
33 | 2015-02-02 | 44:00 | 0 | 0 | 0 | 10.3333 | 89.85 | 1.4167 | 3.6 | 13.7144 | 16.8667 | 954.2667 | 0 | 0
33 | 2015-02-02 | 45:00 | 0 | 0 | 0 | 10.0167 | 91.6667 | 1 | 2.9 | 255.3114 | 5.5333 | 954.1 | 0 | 0
33 | 2015-02-02 | 46:00 | 0 | 0 | 0 | 9.8833 | 90.9833 | 1.6 | 3.6 | 254.7466 | 19.6333 | 954 | 0 | 0
33 | 2015-02-02 | 47:00 | 0 | 0 | 0 | 9.8667 | 90.0667 | 2.0167 | 4.9 | 267.4983 | 19.3167 | 953.6333 | 0 | 0
33 | 2015-02-02 | 48:00 | 0 | 0 | 0 | 9.3833 | 92.6833 | 2.1333 | 5.4 | 255.3368 | 16.95 | 953.4 | 0 | 0
34 | 2015-02-03 | 49:00 | 0 | 0 | 0 | 9.0833 | 91.2667 | 2.9333 | 6.2 | 247.3795 | 12.7333 | 952.95 | 0 | 0
34 | 2015-02-03 | 50:00 | 0 | 0 | 0 | 9.1 | 88.75 | 2.2333 | 4.4 | 270.3489 | 9.2167 | 952.5667 | 0 | 0
34 | 2015-02-03 | 51:00 | 0 | 0 | 0 | 8.6 | 90.45 | 1.05 | 3.6 | 276.6027 | 8 | 952.2667 | 0 | 0
34 | 2015-02-03 | 52:00 | 0 | 0 | 0 | 8.6833 | 92.7333 | 0.75 | 2.4 | 354.9383 | 6.7833 | 952.1333 | 0 | 0
34 | 2015-02-03 | 53:00 | 0 | 0 | 0 | 8.75 | 95.7333 | 1.05 | 2.6 | 341.7793 | 5.5833 | 952.1833 | 0 | 0
34 | 2015-02-03 | 54:00 | 0 | 0 | 0 | 8.9 | 96.3833 | 0.1 | 1.6 | 333.5 | 0.65 | 952.4833 | 0 | 0
34 | 2015-02-03 | 55:00 | 0 | 0 | 0 | 8.9667 | 94.9167 | 0 | 0 | 0 | 0 | 953.0667 | 0 | 0
34 | 2015-02-03 | 56:00 | 5.5 | 0 | 5.3833 | 9.2833 | 92.3833 | 0.11667 | 1.6 | 322.1871 | 1.7 | 953.3833 | -1.2592 | 0
34 | 2015-02-03 | 57:00 | 51.0833 | 0.28333 | 50.0667 | 9.8833 | 90.3667 | 0.13333 | 1.4 | 285.1 | 0.66667 | 953.9667 | -3.1999 | 0
34 | 2015-02-03 | 58:00 | 158.1667 | 3.05 | 154.2667 | 11.0333 | 84.55 | 0.7 | 3.1 | 268.654 | 5.2833 | 954.6167 | -6.0776 | 0
34 | 2015-02-03 | 59:00 | 174.6167 | 0.75 | 171.0333 | 11.9333 | 80.4167 | 0.18333 | 1.6 | 158.3366 | 4.3833 | 955.35 | -5.806 | 0
34 | 2015-02-03 | 60:00 | 305.3833 | 32.3167 | 281.4 | 12.9333 | 75.7 | 1.0667 | 3.4 | 105.7221 | 17.1833 | 955.5667 | -6.7974 | 0
34 | 2015-02-03 | 61:00 | 444.7 | 162.95 | 334.95 | 13.6167 | 65.2333 | 3 | 5.1 | 109.8296 | 15.7833 | 955.3 | -8.9866 | 0
34 | 2015-02-03 | 62:00 | 493.2 | 294.8167 | 310.9667 | 14.0333 | 65.9333 | 3.25 | 5.9 | 93.1875 | 15.4 | 954.5833 | -10.2808 | 0
34 | 2015-02-03 | 63:00 | 446.0667 | 362.2667 | 252.7833 | 14.55 | 62.2333 | 3.2167 | 5.9 | 112.7224 | 15.8167 | 954.25 | -11.4928 | 0
34 | 2015-02-03 | 64:00 | 306.7167 | 370.6 | 158.6667 | 14.65 | 61.0333 | 3.15 | 5.6 | 140.1973 | 13.15 | 954.4333 | -9.5573 | 0
34 | 2015-02-03 | 65:00 | 141.95 | 180.3333 | 97.95 | 14.5167 | 63.15 | 2.2 | 4.1 | 149.8236 | 13.5 | 954.95 | -8.7512 | 0
34 | 2015-02-03 | 66:00 | 14.2 | 14.6833 | 12.75 | 13.4667 | 69.3 | 2.4333 | 4.6 | 153.5202 | 10.2333 | 955.5833 | 0.75987 | 0
34 | 2015-02-03 | 67:00 | 0 | 0 | 0 | 12.4833 | 74.35 | 1.95 | 3.9 | 136.7361 | 7.45 | 956.3667 | 0 | 0
34 | 2015-02-03 | 68:00 | 0 | 0 | 0 | 11.4333 | 80.55 | 1.4667 | 3.6 | 106.0824 | 7.5833 | 957.1167 | 0 | 0
34 | 2015-02-03 | 69:00 | 0 | 0 | 0 | 10.3667 | 84.95 | 1.3 | 3.1 | 48.6878 | 7.4667 | 957.95 | 0 | 0
34 | 2015-02-03 | 70:00 | 0 | 0 | 0 | 9.7167 | 87.9833 | 0.66667 | 2.6 | 25.9981 | 3.8167 | 958.6167 | 0 | 0
34 | 2015-02-03 | 71:00 | 0 | 0 | 0 | 9.1833 | 90.6167 | 0.033333 | 1.1 | 35.8 | 0 | 959.1333 | 0 | 1
34 | 2015-02-03 | 72:00 | 0 | 0 | 0 | 8.7667 | 92.4 | 0.51667 | 2.4 | 325.3103 | 2.9167 | 959.4333 | 0 | 0
35 | 2015-02-04 | 73:00 | 0 | 0 | 0 | 8.3333 | 93.65 | 0.66667 | 2.1 | 255.0628 | 6.2 | 959.5 | 0 | 0
35 | 2015-02-04 | 74:00 | 0 | 0 | 0 | 7.4333 | 95.5 | 0.5 | 2.1 | 14.3372 | 12.35 | 959.5333 | 0 | 0
35 | 2015-02-04 | 75:00 | 0 | 0 | 0 | 7 | 97.3167 | 0.26667 | 1.4 | 199.4623 | 9.3333 | 959.6 | 0 | 0
35 | 2015-02-04 | 76:00 | 0 | 0 | 0 | 6.6833 | 97.5833 | 0.15 | 1.9 | 92.0663 | 1.1 | 959.1833 | 0 | 0
35 | 2015-02-04 | 77:00 | 0 | 0 | 0 | 6.2333 | 97.6667 | 0.5 | 2.1 | 319.6038 | 2.9667 | 959.0333 | 0 | 0
35 | 2015-02-04 | 78:00 | 0 | 0 | 0 | 6.1333 | 97.35 | 0.18333 | 2.1 | 255.2 | 1.5833 | 959.05 | 0 | 0
35 | 2015-02-04 | 79:00 | 0 | 0 | 0 | 6.1833 | 93.0833 | 1.6167 | 3.6 | 248.4343 | 7.9167 | 959.2167 | 0 | 0
35 | 2015-02-04 | 80:00 | 45.3167 | 117.8833 | 29.15 | 6.7 | 86.3 | 0.98333 | 2.6 | 327.9574 | 17.4 | 959.45 | -10.4514 | 0
35 | 2015-02-04 | 81:00 | 213.3833 | 464.9667 | 81.7 | 8.8833 | 84.3167 | 0.51667 | 2.6 | 190.085 | 14.4167 | 959.9 | -10.4061 | 0
35 | 2015-02-04 | 82:00 | 400.45 | 675.2 | 106.2 | 12.7 | 61.35 | 1.5167 | 4.1 | 249.1837 | 22.0333 | 960.1833 | -10.9174 | 0
35 | 2015-02-04 | 83:00 | 555.4333 | 784.4333 | 116.6 | 14.2833 | 49.6833 | 3.1333 | 6.7 | 271.154 | 18.7333 | 960.2167 | -14.3543 | 0
35 | 2015-02-04 | 84:00 | 660.0667 | 862.5167 | 114.2333 | 16.0667 | 36.9167 | 3.3333 | 6.9 | 292.3062 | 28.5 | 959.7833 | -15.8042 | 0
35 | 2015-02-04 | 85:00 | 682.75 | 865.4333 | 116.35 | 16.9833 | 38.9167 | 4.7167 | 8.2 | 267.1334 | 12.7833 | 958.8667 | -17.8561 | 0
35 | 2015-02-04 | 86:00 | 635.1167 | 831.7833 | 118.2667 | 17.2167 | 38.4 | 5.2333 | 8.7 | 271.1284 | 14.1667 | 958.1 | -19.0524 | 0
35 | 2015-02-04 | 87:00 | 522.5333 | 756.75 | 116.8667 | 16.7833 | 44 | 6.3333 | 9.7 | 266.0667 | 12.6 | 957.3333 | -20.1445 | 0
35 | 2015-02-04 | 88:00 | 353.3167 | 630.8667 | 98.3333 | 16.5667 | 43.4333 | 6.3167 | 10.4 | 278.3742 | 14.6 | 956.9167 | -20.1957 | 0
35 | 2015-02-04 | 89:00 | 164.3167 | 427.3 | 61.25 | 16.2333 | 43.1 | 5.0667 | 8.4 | 285.1666 | 14.7167 | 956.4167 | -19.101 | 0
35 | 2015-02-04 | 90:00 | 17.1333 | 50.6 | 11.3667 | 14.5833 | 48.9833 | 4.15 | 6.9 | 280.1998 | 11.6 | 956.1833 | -12.1441 | 0
35 | 2015-02-04 | 91:00 | 0 | 0 | 0 | 13.2667 | 53.7667 | 4.05 | 6.2 | 278.0842 | 9.1333 | 955.9667 | 0 | 1
35 | 2015-02-04 | 92:00 | 0 | 0 | 0 | 12.5333 | 54.2 | 3.4667 | 5.1 | 273.5833 | 7.4167 | 956 | 0 | 0
35 | 2015-02-04 | 93:00 | 0 | 0 | 0 | 12.5667 | 51.5333 | 3.8833 | 6.2 | 284.3398 | 10.8167 | 956.05 | 0 | 0
35 | 2015-02-04 | 94:00 | 0 | 0 | 0 | 12.7833 | 47.8167 | 3.6333 | 5.9 | 285.55 | 11.4 | 955.8667 | 0 | 0
35 | 2015-02-04 | 95:00 | 0 | 0 | 0 | 12.6 | 47.15 | 2.2833 | 4.6 | 289.783 | 13.2667 | 955.45 | 0 | 0
35 | 2015-02-04 | 96:00 | 0 | 0 | 0 | 12.7333 | 45.0667 | 2.7 | 4.9 | 293.4171 | 15.8667 | 955.05 | 0 | 0
36 | 2015-02-05 | 97:00 | 0 | 0 | 0 | 11.4667 | 52.9667 | 2.3833 | 4.1 | 278.4755 | 10.4333 | 954.6833 | 0 | 0
36 | 2015-02-05 | 98:00 | 0 | 0 | 0 | 8.5667 | 70.9 | 0.083333 | 1.6 | 294 | 1.0833 | 954.2833 | 0 | 0
36 | 2015-02-05 | 99:00 | 0 | 0 | 0 | 8.05 | 76.3333 | 0.016667 | 1.1 | 266.1 | 0 | 953.9833 | 0 | 0
36 | 2015-02-05 | 100:00 | 0 | 0 | 0 | 7.8667 | 73.2167 | 0.83333 | 2.1 | 298.0428 | 3.7667 | 953.3333 | 0 | 0
36 | 2015-02-05 | 101:00 | 0 | 0 | 0 | 7.55 | 72.4 | 1.7333 | 2.6 | 275.9994 | 6.3333 | 952.9333 | 0 | 0
36 | 2015-02-05 | 102:00 | 0 | 0 | 0 | 7.3833 | 67.75 | 1.3667 | 3.1 | 275.4922 | 4.4167 | 952.8167 | 0 | 0
36 | 2015-02-05 | 103:00 | 0 | 0 | 0 | 5.7 | 78.0333 | 0.016667 | 1.4 | 61.3 | 0 | 952.8833 | 0 | 0
36 | 2015-02-05 | 104:00 | 49.95 | 198.2833 | 23.75 | 5.6833 | 79.5833 | 0.05 | 1.6 | 10.7 | 0.7 | 953.2333 | -9.2897 | 0
36 | 2015-02-05 | 105:00 | 221.5167 | 536.85 | 69.5833 | 9.5667 | 60.9667 | 0.016667 | 1.1 | 16 | 0 | 953.6333 | -7.8434 | 0
36 | 2015-02-05 | 106:00 | 423.5333 | 792.95 | 76.0667 | 12.3833 | 50.2667 | 0.11667 | 1.9 | 156.65 | 3.05 | 953.95 | -8.9009 | 0
36 | 2015-02-05 | 107:00 | 558.3667 | 828.65 | 94.75 | 15.0667 | 40.8167 | 0.36667 | 2.4 | 210.4133 | 11.1333 | 954 | -9.9658 | 0
36 | 2015-02-05 | 108:00 | 660.6 | 901.1333 | 90.55 | 17.1833 | 31.15 | 1.2 | 3.4 | 250.5968 | 26.0667 | 953.6667 | -10.755 | 0
36 | 2015-02-05 | 109:00 | 688.1 | 909.9 | 92.8333 | 18.0667 | 27.1167 | 2.5167 | 5.6 | 284.5246 | 17.3 | 953.0333 | -12.6778 | 0
36 | 2015-02-05 | 110:00 | 639.5333 | 857.45 | 105.9333 | 18.3833 | 27.4167 | 2.6667 | 5.1 | 255.4253 | 14.8667 | 952.2667 | -15.3687 | 0
36 | 2015-02-05 | 111:00 | 487.3333 | 690.0667 | 113.75 | 19.0667 | 27.1167 | 1.9 | 3.6 | 250.8068 | 18.8833 | 951.8333 | -16.9379 | 0
36 | 2015-02-05 | 112:00 | 360.0167 | 625.1667 | 105.75 | 19.3 | 26.05 | 1.9667 | 4.6 | 245.6434 | 16.0167 | 951.55 | -18.0742 | 0
36 | 2015-02-05 | 113:00 | 154.3833 | 366.4833 | 65.2167 | 18.9167 | 26.8167 | 1.2833 | 3.4 | 226.4101 | 11.6667 | 951.4 | -16.9879 | 0
36 | 2015-02-05 | 114:00 | 14.1833 | 43.6833 | 9.2333 | 16.8333 | 32.6167 | 1.2 | 2.6 | 248.143 | 4.6167 | 951.45 | -5.5261 | 0
36 | 2015-02-05 | 115:00 | 0 | 0 | 0 | 14.6667 | 40.5667 | 2.2333 | 3.4 | 285.9974 | 6.9333 | 951.7833 | 0 | 1
36 | 2015-02-05 | 116:00 | 0 | 0 | 0 | 14.1333 | 41.35 | 1.35 | 3.1 | 303.4318 | 11.8333 | 952.1 | 0 | 0
36 | 2015-02-05 | 117:00 | 0 | 0 | 0 | 12.4667 | 48.3 | 1.0833 | 2.4 | 12.0411 | 10.9167 | 952.25 | 0 | 0
36 | 2015-02-05 | 118:00 | 0 | 0 | 0 | 10.5 | 57.4833 | 0.2 | 2.1 | 46.35 | 0.21667 | 952.6 | 0 | 0
36 | 2015-02-05 | 119:00 | 0 | 0 | 0 | 10.0667 | 59.4 | 0 | 0 | 0 | 0 | 952.75 | 0 | 0
36 | 2015-02-05 | 120:00 | 0 | 0 | 0 | 9.2333 | 62.7 | 0 | 0 | 0 | 0 | 952.6667 | 0 | 0
37 | 2015-02-06 | 121:00 | 0 | 0 | 0 | 8.9333 | 63.85 | 0.033333 | 1.1 | 48.5 | 0.36667 | 952.2833 | 0 | 0
37 | 2015-02-06 | 122:00 | 0 | 0 | 0 | 8.95 | 63.4 | 0.1 | 1.4 | 40.45 | 0.6 | 952.0833 | 0 | 0
37 | 2015-02-06 | 123:00 | 0 | 0 | 0 | 8.2333 | 66.5167 | 0 | 1.1 | 0 | 0.18333 | 951.8333 | 0 | 0
37 | 2015-02-06 | 124:00 | 0 | 0 | 0 | 8.3833 | 63.7167 | 0 | 0 | 0 | 0 | 951.6333 | 0 | 0
37 | 2015-02-06 | 125:00 | 0 | 0 | 0 | 7.8 | 65.2 | 0 | 0.7 | 0 | 0 | 951.4167 | 0 | 0
37 | 2015-02-06 | 126:00 | 0 | 0 | 0 | 7.9167 | 64.4 | 0 | 0 | 0 | 0 | 951.6667 | 0 | 0
37 | 2015-02-06 | 127:00 | 0 | 0 | 0 | 7.7833 | 64.1833 | 0 | 0 | 0 | 0 | 952.1333 | 0 | 0
37 | 2015-02-06 | 128:00 | 43.95 | 108.7167 | 28.0667 | 8.85 | 59.5 | 0 | 0 | 0 | 0 | 952.75 | -6.8331 | 0
37 | 2015-02-06 | 129:00 | 219.5833 | 462.55 | 88.5667 | 10.8833 | 60.0167 | 0.26667 | 1.9 | 90.65 | 0.63333 | 953.4667 | -7.5734 | 0
37 | 2015-02-06 | 130:00 | 375.1667 | 495.1167 | 155.4833 | 13.0333 | 50.85 | 0.61667 | 2.1 | 100.351 | 5.7333 | 953.9833 | -10.0277 | 0
37 | 2015-02-06 | 131:00 | 493.6833 | 457.2167 | 233.4 | 14.9333 | 41.8 | 1.35 | 3.4 | 107.6818 | 12.7167 | 954.2667 | -11.7688 | 0
37 | 2015-02-06 | 132:00 | 535.1167 | 391.8167 | 281.4333 | 16.0333 | 37.6833 | 1.9167 | 3.9 | 92.7359 | 16.8167 | 953.95 | -10.8623 | 0
37 | 2015-02-06 | 133:00 | 552.3833 | 390.7 | 292.3167 | 17.3167 | 34.8667 | 2.2 | 4.1 | 112.2628 | 22.7667 | 953.35 | -9.552 | 0
37 | 2015-02-06 | 134:00 | 518.1333 | 369.3 | 284.4167 | 18.0167 | 32.5333 | 2.3333 | 4.9 | 122.3743 | 20.1333 | 952.5833 | -10.1436 | 0
37 | 2015-02-06 | 135:00 | 333.4 | 123.5667 | 264.3833 | 17.9667 | 32.55 | 2.4 | 4.9 | 151.0018 | 18.5333 | 952 | -6.8006 | 0
37 | 2015-02-06 | 136:00 | 267.0333 | 145.2667 | 204.1333 | 18.2 | 31.6 | 2.1 | 5.4 | 156.1471 | 17.05 | 951.55 | -8.2337 | 0
37 | 2015-02-06 | 137:00 | 91.7833 | 1.5833 | 90.3 | 17.1333 | 34.1833 | 1.6167 | 3.4 | 166.7545 | 12.5 | 951.3667 | -4.8368 | 0
37 | 2015-02-06 | 138:00 | 9.9 | 0.98333 | 9.8 | 15.85 | 37.75 | 1.0833 | 2.9 | 173.2653 | 2.8167 | 951.55 | 0.15797 | 0
37 | 2015-02-06 | 139:00 | 0 | 0 | 0 | 14.85 | 40.6167 | 0 | 0 | 0 | 0 | 951.7667 | 0 | 0
37 | 2015-02-06 | 140:00 | 0 | 0 | 0 | 13.8 | 48.9667 | 0.45 | 1.6 | 341.4202 | 3.5333 | 952.2167 | 0 | 0
37 | 2015-02-06 | 141:00 | 0 | 0 | 0 | 12.9833 | 52.3167 | 0.43333 | 1.9 | 22.0667 | 3.6 | 952.5667 | 0 | 0
37 | 2015-02-06 | 142:00 | 0 | 0 | 0 | 12.1333 | 55.7 | 0.71667 | 2.6 | 17.1623 | 2.15 | 953.0167 | 0 | 0
37 | 2015-02-06 | 143:00 | 0 | 0 | 0 | 12.15 | 53.0833 | 1.2 | 2.6 | 34.2757 | 6.75 | 953.2 | 0 | 1
37 | 2015-02-06 | 144:00 | 0 | 0 | 0 | 10.7333 | 60.85 | 0.18333 | 1.6 | 76.9534 | 1.4 | 953.15 | 0 | 0
38 | 2015-02-07 | 145:00 | 0 | 0 | 0 | 9.65 | 68.1333 | 1.0667 | 2.9 | 46.7245 | 11.3333 | 952.9 | 0 | 0
38 | 2015-02-07 | 146:00 | 0 | 0 | 0 | 9.2167 | 68.0167 | 1.3333 | 2.6 | 18.5852 | 5.1333 | 953.05 | 0 | 0
38 | 2015-02-07 | 147:00 | 0 | 0 | 0 | 9.3 | 64.75 | 1.5333 | 3.1 | 19.049 | 3 | 952.9667 | 0 | 0
38 | 2015-02-07 | 148:00 | 0 | 0 | 0 | 9.5 | 64.6667 | 0.91667 | 2.4 | 30.9995 | 4.45 | 952.85 | 0 | 0
38 | 2015-02-07 | 149:00 | 0 | 0 | 0 | 7.7667 | 73.8333 | 0.4 | 2.1 | 50.4048 | 1.6167 | 952.7 | 0 | 0
38 | 2015-02-07 | 150:00 | 0 | 0 | 0 | 6.9 | 78.9 | 0.3 | 1.6 | 94.1799 | 2.2167 | 952.6167 | 0 | 0
38 | 2015-02-07 | 151:00 | 0 | 0 | 0 | 6.8 | 80 | 0.13333 | 1.1 | 42.7502 | 0.25 | 953.1667 | 0 | 0
38 | 2015-02-07 | 152:00 | 61.75 | 101.6667 | 47.15 | 7.6333 | 76.5833 | 0.43333 | 2.4 | 50.2451 | 5.75 | 953.5333 | -14.5675 | 0
38 | 2015-02-07 | 153:00 | 144.9833 | 121.9 | 108.3667 | 9.1667 | 73.3833 | 0.016667 | 1.1 | 20 | 0.016667 | 954.25 | -8.8622 | 0
38 | 2015-02-07 | 154:00 | 252.0333 | 116.1167 | 202.45 | 11.4333 | 65.6 | 0.05 | 1.6 | 305.3586 | 5.8667 | 954.7333 | -8.0467 | 0
38 | 2015-02-07 | 155:00 | 128.9167 | 0.36667 | 126.4333 | 12.55 | 60.0833 | 0 | 0 | 0 | 0 | 955.15 | -4.0866 | 0
38 | 2015-02-07 | 156:00 | 105.6333 | 0.25 | 104.1333 | 12.9667 | 62.8333 | 0.46667 | 2.9 | 314.5137 | 15.4167 | 954.9833 | -2.1381 | 0
38 | 2015-02-07 | 157:00 | 59.6833 | 0 | 58.6833 | 11.8167 | 58.1833 | 3.8667 | 8.2 | 96.7557 | 18.9 | 954.7667 | -1.5299 | 0
38 | 2015-02-07 | 158:00 | 95.35 | 0 | 94.7167 | 11.0333 | 68.3 | 0.81667 | 3.1 | 295.1989 | 6.9333 | 954.0667 | -1.0224 | 0
38 | 2015-02-07 | 159:00 | 45.8667 | 0 | 45.65 | 10.3 | 76.1833 | 2.6667 | 4.4 | 3.3373 | 12.45 | 953.7 | -0.40891 | 0
38 | 2015-02-07 | 160:00 | 45.8833 | 0 | 45.3333 | 9 | 86.7833 | 2 | 4.1 | 359.6908 | 9.4333 | 953.4833 | -1.3867 | 0
38 | 2015-02-07 | 161:00 | 21.8167 | 0 | 21.8833 | 8.8167 | 88.1333 | 0.28333 | 2.6 | 2.95 | 2.8833 | 953.2333 | 0.48705 | 0
38 | 2015-02-07 | 162:00 | 0.28333 | 0 | 0.4 | 8.6 | 91.35 | 0.83333 | 2.6 | 54.4059 | 4.15 | 953.0167 | 0.964 | 0
38 | 2015-02-07 | 163:00 | 0 | 0 | 0 | 8.5333 | 93.8167 | 0.81667 | 3.4 | 34.9943 | 8.2833 | 953.0667 | 0 | 0
38 | 2015-02-07 | 164:00 | 0 | 0 | 0 | 8.4833 | 95.65 | 0.11667 | 1.6 | 37.1887 | 2.4 | 953.0833 | 0 | 0
38 | 2015-02-07 | 165:00 | 0 | 0 | 0 | 8.6167 | 95.4167 | 0.38333 | 2.6 | 251.5409 | 3.2 | 953.05 | 0 | 0
38 | 2015-02-07 | 166:00 | 0 | 0 | 0 | 8.6 | 94.55 | 0.8 | 2.6 | 269.3337 | 3.75 | 953.0333 | 0 | 0
38 | 2015-02-07 | 167:00 | 0 | 0 | 0 | 8.7833 | 92.6333 | 1.0333 | 3.1 | 273.9188 | 2.5 | 952.95 | 0 | 0
38 | 2015-02-07 | 168:00 | 0 | 0 | 0 | 8.4667 | 93.9667 | 2.2 | 3.9 | 273.5913 | 5 | 952.85 | 0 | 0
39 | 2015-02-08 | 169:00 | 0 | 0 | 0 | 8.4333 | 94.3 | 1.0167 | 3.1 | 251.0955 | 5.25 | 952.5833 | 0 | 0
39 | 2015-02-08 | 170:00 | 0 | 0 | 0 | 8.3333 | 95.3 | 2.3333 | 4.4 | 247.4613 | 11.55 | 952.4833 | 0 | 0
39 | 2015-02-08 | 171:00 | 0 | 0 | 0 | 8.2333 | 94.9667 | 2.75 | 5.1 | 269.8251 | 8.5667 | 952.55 | 0 | 0
39 | 2015-02-08 | 172:00 | 0 | 0 | 0 | 8.5167 | 93.5667 | 0.75 | 3.9 | 269.602 | 5.8667 | 952.4 | 0 | 0
39 | 2015-02-08 | 173:00 | 0 | 0 | 0 | 8.45 | 93.2833 | 1.45 | 3.4 | 276.8967 | 6.6167 | 952.25 | 0 | 0
39 | 2015-02-08 | 174:00 | 0 | 0 | 0 | 8.2 | 93.8833 | 0.73333 | 3.1 | 269.1186 | 7.8833 | 952.5667 | 0 | 0
39 | 2015-02-08 | 175:00 | 0 | 0 | 0 | 8.2167 | 94.7833 | 0.18333 | 1.6 | 267.7932 | 7.2667 | 953.0667 | 0 | 0
39 | 2015-02-08 | 176:00 | 34.9 | 0 | 34.1667 | 8.5833 | 93.5667 | 2.0167 | 3.4 | 252.9448 | 10.05 | 953.8 | -7.5492 | 0
39 | 2015-02-08 | 177:00 | 110.9667 | 85.65 | 79.0167 | 9.2 | 90.8167 | 1.8833 | 3.6 | 264.0285 | 8.05 | 954.55 | -5.6014 | 0
39 | 2015-02-08 | 178:00 | 410.7 | 639.8 | 119.3167 | 12.6333 | 75.15 | 0.83333 | 2.9 | 300.2044 | 18.2 | 954.9833 | -14.7033 | 0
39 | 2015-02-08 | 179:00 | 560.2167 | 745.6 | 130.8333 | 14.7167 | 61.15 | 1.5333 | 4.1 | 314.766 | 32.9167 | 955.3333 | -15.6386 | 0
39 | 2015-02-08 | 180:00 | 661.45 | 790.6333 | 148.5667 | 15.6667 | 55.0333 | 1.2667 | 3.9 | 190.2635 | 30 | 955.15 | -14.2896 | 0
39 | 2015-02-08 | 181:00 | 632.9833 | 687.75 | 171.65 | 16.2167 | 51.6167 | 1.9333 | 4.6 | 116.2306 | 26.45 | 954.4667 | -13.8278 | 0
39 | 2015-02-08 | 182:00 | 492.3333 | 502.3167 | 169.8667 | 16.5833 | 49.85 | 1.5667 | 4.9 | 183.8618 | 18.0167 | 953.85 | -11.9436 | 0
39 | 2015-02-08 | 183:00 | 442.5 | 507.1 | 159.3167 | 17 | 51.05 | 2.1 | 4.6 | 264.5701 | 18.6167 | 953.3333 | -17.3641 | 0
39 | 2015-02-08 | 184:00 | 345.5167 | 472.4833 | 144.9 | 16.85 | 52.9333 | 2.9333 | 5.4 | 277.6876 | 20.0667 | 952.9333 | -19.3265 | 0
39 | 2015-02-08 | 185:00 | 138.4667 | 192.95 | 87.4167 | 15.9333 | 58.05 | 3.5 | 6.2 | 272.1164 | 10.85 | 952.8667 | -16.3927 | 1
39 | 2015-02-08 | 186:00 | 28.45 | 49.6667 | 22.1833 | 14.3667 | 66.4 | 3.6 | 6.2 | 276.3354 | 9.7667 | 953 | -11.4438 | 0
39 | 2015-02-08 | 187:00 | 0 | 0 | 0 | 13.05 | 69.9833 | 3.85 | 5.9 | 287.1999 | 12.0333 | 953.2333 | 0 | 0
39 | 2015-02-08 | 188:00 | 0 | 0 | 0 | 12.4667 | 71.2833 | 3 | 4.6 | 290.2498 | 12 | 953.6 | 0 | 0
39 | 2015-02-08 | 189:00 | 0 | 0 | 0 | 11.6667 | 75.0833 | 2.6167 | 3.4 | 279.7989 | 4.05 | 953.9333 | 0 | 0
39 | 2015-02-08 | 190:00 | 0 | 0 | 0 | 11.3 | 75.6833 | 2.75 | 4.4 | 277.9003 | 6.5667 | 954.1667 | 0 | 0
39 | 2015-02-08 | 191:00 | 0 | 0 | 0 | 11.55 | 73.8 | 2.65 | 3.9 | 283.0674 | 6.9833 | 954.4 | 0 | 0
39 | 2015-02-08 | 192:00 | 0 | 0 | 0 | 10.85 | 75.75 | 0.75 | 2.6 | 285.8011 | 3.3833 | 954.4333 | 0 | 0
40 | 2015-02-09 | 193:00 | 0 | 0 | 0 | 10.6833 | 75.3 | 1.6 | 4.1 | 296.6965 | 16.6 | 954.25 | 0 | 0
40 | 2015-02-09 | 194:00 | 0 | 0 | 0 | 9.5667 | 82.5167 | 0.73333 | 2.9 | 298.1002 | 2.8833 | 954.2167 | 0 | 0
40 | 2015-02-09 | 195:00 | 0 | 0 | 0 | 9.2833 | 81.6 | 1.2333 | 2.6 | 282.741 | 4.4667 | 953.9667 | 0 | 0
40 | 2015-02-09 | 196:00 | 0 | 0 | 0 | 8.15 | 86.3 | 0.2 | 1.9 | 242.8271 | 4.5667 | 953.8 | 0 | 0
40 | 2015-02-09 | 197:00 | 0 | 0 | 0 | 7.8 | 87.1 | 0.28333 | 1.9 | 290.7 | 1.1667 | 953.7667 | 0 | 0
40 | 2015-02-09 | 198:00 | 0 | 0 | 0 | 7.0667 | 87.3333 | 0.033333 | 1.4 | 290.4 | 0 | 953.9333 | 0 | 0
40 | 2015-02-09 | 199:00 | 0 | 0 | 0 | 6.6833 | 90.6667 | 0.2 | 1.6 | 84.0917 | 4.0167 | 954.4 | 0 | 0
40 | 2015-02-09 | 200:00 | 59.6 | 233.4 | 26.9833 | 7.5833 | 88.4667 | 0.26667 | 2.6 | 290.4391 | 1.9 | 954.9833 | -19.0775 | 0
40 | 2015-02-09 | 201:00 | 254.7333 | 633.9667 | 69.4167 | 10.3 | 72.05 | 1.2333 | 2.9 | 260.9836 | 8.65 | 955.5 | -7.5272 | 0
40 | 2015-02-09 | 202:00 | 431.85 | 758.05 | 86 | 13.6833 | 58.3667 | 0.78333 | 3.1 | 219.9797 | 12.6333 | 956 | -10.992 | 0
40 | 2015-02-09 | 203:00 | 575.6667 | 839.8667 | 90.8333 | 16.5167 | 46.4333 | 0.96667 | 3.1 | 288.4777 | 19.2 | 956.2833 | -13.0577 | 0
40 | 2015-02-09 | 204:00 | 669.0333 | 889.3667 | 88.8167 | 17.9167 | 36.9333 | 2.5667 | 5.6 | 283.7231 | 22.3833 | 956.2 | -14.902 | 0
40 | 2015-02-09 | 205:00 | 703.15 | 897.5667 | 98.65 | 18.75 | 34.8167 | 3.7 | 6.7 | 280.4024 | 19.0167 | 955.5333 | -16.0444 | 0
40 | 2015-02-09 | 206:00 | 657.3167 | 867.15 | 101.9 | 19.5167 | 32.8 | 3.55 | 7.4 | 283.1434 | 21.8667 | 954.9 | -17.5007 | 0
40 | 2015-02-09 | 207:00 | 551.1833 | 808.3167 | 103.0667 | 19.9833 | 34.55 | 3.75 | 7.2 | 277.9282 | 16.9333 | 954.2833 | -19.257 | 0
40 | 2015-02-09 | 208:00 | 386.35 | 660.5167 | 106.7333 | 19.75 | 36.0833 | 4.4667 | 7.7 | 269.0491 | 12.3833 | 953.9667 | -19.8188 | 0
40 | 2015-02-09 | 209:00 | 188.75 | 514.8 | 56.6167 | 19.0667 | 36.7 | 4.4333 | 6.9 | 278.0836 | 11.15 | 953.8167 | -19.6493 | 0
40 | 2015-02-09 | 210:00 | 21.05 | 76.1167 | 11.5667 | 17.15 | 41.1667 | 4.8833 | 7.9 | 281.6668 | 10.5833 | 954 | -9.6885 | 0
40 | 2015-02-09 | 211:00 | 0 | 0 | 0 | 15.8167 | 42.9333 | 4.0833 | 6.2 | 285.1509 | 10.1333 | 954.25 | 0 | 0
40 | 2015-02-09 | 212:00 | 0 | 0 | 0 | 14.8167 | 44.9167 | 3.3 | 4.9 | 280.5998 | 7.2 | 954.4333 | 0 | 0
40 | 2015-02-09 | 213:00 | 0 | 0 | 0 | 14.6333 | 45.6167 | 3.1333 | 5.9 | 276.5834 | 7.3 | 954.7333 | 0 | 1
40 | 2015-02-09 | 214:00 | 0 | 0 | 0 | 14.6333 | 44.6 | 3.1833 | 5.1 | 273.4178 | 7.4833 | 955.2167 | 0 | 0
40 | 2015-02-09 | 215:00 | 0 | 0 | 0 | 14.85 | 39.7833 | 2.8333 | 5.4 | 289.6277 | 13.55 | 955.35 | 0 | 0
40 | 2015-02-09 | 216:00 | 0 | 0 | 0 | 12.65 | 53.05 | 0.38333 | 3.9 | 350.4248 | 7.1 | 955.2333 | 0 | 0
41 | 2015-02-10 | 217:00 | 0 | 0 | 0 | 10.5833 | 66.9333 | 0 | 0 | 0 | 0 | 954.9333 | 0 | 0
41 | 2015-02-10 | 218:00 | 0 | 0 | 0 | 11.2 | 63.3167 | 0.066667 | 1.6 | 276.05 | 0.8 | 954.6667 | 0 | 0
41 | 2015-02-10 | 219:00 | 0 | 0 | 0 | 10.1 | 64.7667 | 0.066667 | 1.6 | 284.3 | 0.81667 | 954.25 | 0 | 0
41 | 2015-02-10 | 220:00 | 0 | 0 | 0 | 8.55 | 72.9167 | 0.2 | 1.6 | 7.6 | 1.0833 | 953.9667 | 0 | 0
41 | 2015-02-10 | 221:00 | 0 | 0 | 0 | 8.3667 | 77.7667 | 0.6 | 2.6 | 316.8524 | 2.5333 | 953.8833 | 0 | 0
41 | 2015-02-10 | 222:00 | 0 | 0 | 0 | 8.6833 | 73.8 | 0.1 | 2.4 | 299.55 | 0.43333 | 953.9833 | 0 | 0
41 | 2015-02-10 | 223:00 | 0 | 0 | 0 | 7.6833 | 77.5 | 0 | 0 | 0 | 0 | 954.3167 | 0 | 0
41 | 2015-02-10 | 224:00 | 55.0833 | 193.15 | 28.1167 | 7.7167 | 76.8833 | 0 | 2.1 | 0 | 0.41667 | 955.1333 | -11.5671 | 0
41 | 2015-02-10 | 225:00 | 230.35 | 530.5167 | 72.2333 | 11.35 | 63.2167 | 0 | 0 | 0 | 0 | 955.8167 | -7.1478 | 0
41 | 2015-02-10 | 226:00 | 407.3167 | 679.5 | 96.0333 | 14.6667 | 49.7833 | 0 | 0 | 0 | 0 | 956.1667 | -7.9524 | 0
41 | 2015-02-10 | 227:00 | 557.35 | 780.85 | 106.1833 | 16.8833 | 37.8833 | 0.11667 | 2.6 | 264.25 | 2.1167 | 956.4 | -9.3257 | 0
41 | 2015-02-10 | 228:00 | 673.55 | 884.95 | 94.9667 | 18.3333 | 29.55 | 0.36667 | 3.4 | 252.7375 | 8.2167 | 956.05 | -11.4109 | 0
41 | 2015-02-10 | 229:00 | 678.2 | 815.1667 | 126.6667 | 19.9333 | 25.6333 | 0.9 | 4.1 | 255.0928 | 13.2333 | 955.0333 | -13.1169 | 0
41 | 2015-02-10 | 230:00 | 621.95 | 685.4833 | 176.5667 | 20.8667 | 22.65 | 1.65 | 4.4 | 243.7337 | 19.3333 | 953.8333 | -17.01 | 0
41 | 2015-02-10 | 231:00 | 530.8167 | 628.3667 | 178.7167 | 21.05 | 23.5667 | 3.2 | 6.2 | 261.5481 | 14.25 | 953.15 | -20.4605 | 0
41 | 2015-02-10 | 232:00 | 305.8333 | 324.1333 | 159.6833 | 20.4667 | 23.6333 | 3.7333 | 5.9 | 263.5994 | 11.9167 | 952.75 | -20.2658 | 1
41 | 2015-02-10 | 233:00 | 128.9333 | 53.7833 | 109.85 | 19.0833 | 27.2333 | 3.6667 | 6.4 | 270.2663 | 10.6 | 952.6167 | -13.7274 | 0
41 | 2015-02-10 | 234:00 | 18.2333 | 6.4333 | 16.85 | 17.1833 | 30.9 | 2.9167 | 4.9 | 280.1166 | 9.1167 | 952.7333 | -6.9812 | 0
41 | 2015-02-10 | 235:00 | 0 | 0 | 0 | 16 | 32.8667 | 1.8 | 3.1 | 285.6358 | 7.9833 | 952.8167 | 0 | 0
41 | 2015-02-10 | 236:00 | 0 | 0 | 0 | 15.4333 | 33.7167 | 0.8 | 2.6 | 330.6969 | 6.05 | 952.95 | 0 | 0
41 | 2015-02-10 | 237:00 | 0 | 0 | 0 | 14.4667 | 40.1667 | 0.016667 | 0.7 | 353.8 | 0 | 952.8833 | 0 | 0
41 | 2015-02-10 | 238:00 | 0 | 0 | 0 | 14.0333 | 41.0167 | 1.0167 | 2.6 | 226.9218 | 3.5167 | 952.6833 | 0 | 0
41 | 2015-02-10 | 239:00 | 0 | 0 | 0 | 12.5667 | 45.3167 | 1.1667 | 3.1 | 242.6834 | 7 | 952.25 | 0 | 0
41 | 2015-02-10 | 240:00 | 0 | 0 | 0 | 10.95 | 53.8333 | 1.3333 | 3.4 | 350.1961 | 7.0833 | 951.8167 | 0 | 0
42 | 2015-02-11 | 241:00 | 0 | 0 | 0 | 10.75 | 55.9833 | 0.8 | 2.6 | 357.6312 | 4.45 | 951.4667 | 0 | 0
42 | 2015-02-11 | 242:00 | 0 | 0 | 0 | 10.65 | 59.9833 | 0.41667 | 3.4 | 223.1292 | 11.1 | 951.0833 | 0 | 0
42 | 2015-02-11 | 243:00 | 0 | 0 | 0 | 10.3667 | 62.3333 | 0.31667 | 2.1 | 248.8488 | 3.2 | 950.75 | 0 | 0
42 | 2015-02-11 | 244:00 | 0 | 0 | 0 | 9.7 | 65.4167 | 0.016667 | 1.1 | 273.8 | 0 | 950.3 | 0 | 0
42 | 2015-02-11 | 245:00 | 0 | 0 | 0 | 9.5833 | 65.8 | 0.31667 | 2.1 | 338.4742 | 4.1 | 950.3667 | 0 | 0
42 | 2015-02-11 | 246:00 | 0 | 0 | 0 | 8.9333 | 68.9167 | 0.13333 | 1.6 | 259.95 | 1.2833 | 950.4 | 0 | 0
42 | 2015-02-11 | 247:00 | 0 | 0 | 0 | 8.5 | 69.6667 | 0 | 0 | 0 | 0 | 950.6333 | 0 | 0
42 | 2015-02-11 | 248:00 | 33.3667 | 45.7 | 26.85 | 8.5167 | 66.9167 | 0.066667 | 1.9 | 51.75 | 2.5167 | 951 | -7.674 | 0
42 | 2015-02-11 | 249:00 | 179.8 | 322.3167 | 75.5833 | 10.7167 | 59.3667 | 0 | 0 | 0 | 0 | 951.45 | -9.9092 | 0
42 | 2015-02-11 | 250:00 | 433.6333 | 736.95 | 93.4667 | 14.1167 | 43.4833 | 0.28333 | 1.9 | 78.6312 | 4.95 | 951.8833 | -9.772 | 0
42 | 2015-02-11 | 251:00 | 535.0167 | 688.1167 | 133.6833 | 16.9167 | 38.6667 | 0.13333 | 2.6 | 143.6003 | 6.9 | 952 | -10.7846 | 0
42 | 2015-02-11 | 252:00 | 622.9167 | 722.3333 | 143.8167 | 18.55 | 35.3833 | 1.55 | 5.1 | 200.9847 | 14.5333 | 951.7333 | -13.8819 | 0
42 | 2015-02-11 | 253:00 | 683.9167 | 804.9 | 133.05 | 20.0667 | 27.8333 | 2.6333 | 5.6 | 268.6336 | 18.6167 | 950.95 | -17.249 | 0
42 | 2015-02-11 | 254:00 | 653.1 | 822.4 | 117.2667 | 20.8833 | 23.1333 | 3.5667 | 6.7 | 260.4676 | 13.5333 | 950.2833 | -20.3176 | 0
42 | 2015-02-11 | 255:00 | 545.2167 | 782.0333 | 103.05 | 21.3333 | 22.5 | 3.8667 | 6.9 | 262.9644 | 13.7833 | 949.9333 | -21.9711 | 0
42 | 2015-02-11 | 256:00 | 383.85 | 686.2667 | 86.8667 | 21.4833 | 21.0667 | 3.9 | 6.4 | 269.083 | 13.3167 | 949.7 | -23.5394 | 0
42 | 2015-02-11 | 257:00 | 188.9333 | 492.0667 | 58.9833 | 20.9 | 23.1 | 3.45 | 5.4 | 267.7836 | 10.5667 | 949.7333 | -23.6597 | 0
42 | 2015-02-11 | 258:00 | 24.45 | 93.4333 | 12.0167 | 19.1833 | 27.1333 | 2.1833 | 3.9 | 271.4487 | 7.95 | 949.8 | -11.9017 | 1
42 | 2015-02-11 | 259:00 | 0 | 0 | 0 | 17.0667 | 29.1333 | 2.15 | 3.6 | 291.178 | 10.75 | 950.1 | 0 | 0
42 | 2015-02-11 | 260:00 | 0 | 0 | 0 | 15.4667 | 33.8 | 1.1833 | 3.1 | 265.6214 | 10.3167 | 950.9167 | 0 | 0
42 | 2015-02-11 | 261:00 | 0 | 0 | 0 | 13.8667 | 36.8 | 0.066667 | 1.4 | 16.5249 | 0.2 | 951.4833 | 0 | 0
42 | 2015-02-11 | 262:00 | 0 | 0 | 0 | 13.35 | 39.6333 | 0.56667 | 2.6 | 32.8944 | 2.45 | 951.8833 | 0 | 0
42 | 2015-02-11 | 263:00 | 0 | 0 | 0 | 12.2 | 50.05 | 0.23333 | 2.1 | 19.35 | 0.8 | 952.1167 | 0 | 0
42 | 2015-02-11 | 264:00 | 0 | 0 | 0 | 11.15 | 55.1667 | 0 | 0 | 0 | 0 | 952.0333 | 0 | 0
43 | 2015-02-12 | 265:00 | 0 | 0 | 0 | 10.5333 | 56.35 | 0.016667 | 1.1 | 46.8 | 0.21667 | 951.75 | 0 | 0
43 | 2015-02-12 | 266:00 | 0 | 0 | 0 | 10.05 | 57.5167 | 0 | 0 | 0 | 0 | 951.4167 | 0 | 0
43 | 2015-02-12 | 267:00 | 0 | 0 | 0 | 9.95 | 59.4 | 0 | 0 | 0 | 0 | 951.4833 | 0 | 0
43 | 2015-02-12 | 268:00 | 0 | 0 | 0 | 9.6 | 59.45 | 0.05 | 1.4 | 63 | 0.86667 | 951.3333 | 0 | 0
43 | 2015-02-12 | 269:00 | 0 | 0 | 0 | 8.4667 | 64.9 | 0.68333 | 2.9 | 17.4866 | 2.3833 | 951.25 | 0 | 0
43 | 2015-02-12 | 270:00 | 0 | 0 | 0 | 8.0333 | 64.5167 | 0.18333 | 1.9 | 355.9 | 0.26667 | 950.9667 | 0 | 0
43 | 2015-02-12 | 271:00 | 0 | 0 | 0 | 8.0167 | 64.35 | 0 | 0 | 0 | 0 | 951.1333 | 0 | 0
43 | 2015-02-12 | 272:00 | 57.9 | 176.5167 | 31.2333 | 9.2833 | 60.2833 | 0.11667 | 1.9 | 319.15 | 1.2167 | 951.5 | -10.0053 | 0
43 | 2015-02-12 | 273:00 | 238.9833 | 522.6333 | 79.35 | 13.2667 | 51.5667 | 0.033333 | 1.1 | 260.4 | 0 | 952.45 | -7.0719 | 0
43 | 2015-02-12 | 274:00 | 406.4167 | 635.8667 | 111.3667 | 16 | 41.7167 | 0.45 | 2.4 | 150.7679 | 7.7 | 952.7833 | -8.9392 | 0
43 | 2015-02-12 | 275:00 | 558.3333 | 720.1333 | 133.1833 | 17.4333 | 40.8167 | 1.85 | 4.1 | 200.3445 | 15.3167 | 952.9 | -11.9798 | 0
43 | 2015-02-12 | 276:00 | 660.3167 | 729.3167 | 174.5833 | 19.0333 | 32.2167 | 2.65 | 4.6 | 249.1986 | 15.1833 | 952.1833 | -14.6643 | 0
43 | 2015-02-12 | 277:00 | 560.2833 | 378.9 | 296.5 | 20.9167 | 24.3333 | 3.5 | 7.2 | 283.6342 | 19.3833 | 951.0833 | -12.9974 | 0
43 | 2015-02-12 | 278:00 | 630.8167 | 666.2833 | 193.1667 | 20.8667 | 24.1667 | 4.5167 | 8.2 | 257.2844 | 13.4167 | 949.9167 | -18.1226 | 0
43 | 2015-02-12 | 279:00 | 464.1833 | 496.4833 | 174.7833 | 21.25 | 26.15 | 5.05 | 7.7 | 269.1499 | 11.8167 | 949.0667 | -19.4193 | 0
43 | 2015-02-12 | 280:00 | 301.2833 | 315.55 | 169.1333 | 20.45 | 27.3167 | 4.9 | 7.9 | 269.3832 | 10.55 | 948.5333 | -17.3744 | 0
43 | 2015-02-12 | 281:00 | 176.7 | 350.4167 | 81.65 | 20.0667 | 28.8667 | 5.1333 | 7.9 | 272.3 | 9.6833 | 948.2667 | -22.1532 | 0
43 | 2015-02-12 | 282:00 | 19.2833 | 41.8 | 13.1667 | 18.3333 | 33.35 | 4.0833 | 6.7 | 273.149 | 7.9167 | 948.25 | -9.6809 | 0
43 | 2015-02-12 | 283:00 | 0 | 0 | 0 | 16.9667 | 37.1 | 3.8833 | 6.2 | 269.9665 | 9.2167 | 948.6833 | 0 | 0
43 | 2015-02-12 | 284:00 | 0 | 0 | 0 | 16.2667 | 35.7667 | 2.7667 | 4.4 | 280.8086 | 9.4667 | 949.0333 | 0 | 0
43 | 2015-02-12 | 285:00 | 0 | 0 | 0 | 14.85 | 39 | 1.0167 | 3.1 | 324.2053 | 12.8333 | 949.3 | 0 | 0
43 | 2015-02-12 | 286:00 | 0 | 0 | 0 | 14 | 44.2333 | 0.41667 | 1.9 | 295.1073 | 2.05 | 949.5 | 0 | 0
43 | 2015-02-12 | 287:00 | 0 | 0 | 0 | 13.8333 | 43.65 | 0.33333 | 1.9 | 252.0479 | 1.7 | 949.7 | 0 | 0
43 | 2015-02-12 | 288:00 | 0 | 0 | 0 | 12.3167 | 50.1 | 0.18333 | 1.9 | 25.5 | 0.71667 | 949.6 | 0 | 0
44 | 2015-02-13 | 289:00 | 0 | 0 | 0 | 10.9333 | 58.3667 | 0.016667 | 1.1 | 27.9 | 0.033333 | 949.3 | 0 | 0
44 | 2015-02-13 | 290:00 | 0 | 0 | 0 | 10.7333 | 58.4167 | 0.41667 | 2.1 | 343.1 | 1.7 | 949.1667 | 0 | 0
44 | 2015-02-13 | 291:00 | 0 | 0 | 0 | 10.9167 | 56.5833 | 0.2 | 1.9 | 324.5 | 1.1667 | 948.6333 | 0 | 0
44 | 2015-02-13 | 292:00 | 0 | 0 | 0 | 9.2 | 65.3833 | 0 | 0 | 0 | 0 | 948 | 0 | 0
44 | 2015-02-13 | 293:00 | 0 | 0 | 0 | 9.8 | 62.2333 | 0.033333 | 1.1 | 11.8 | 0 | 947.5167 | 0 | 0
44 | 2015-02-13 | 294:00 | 0 | 0 | 0 | 9.0667 | 65.25 | 0.016667 | 1.1 | 320.5 | 0.41667 | 947.3 | 0 | 0
44 | 2015-02-13 | 295:00 | 0 | 0 | 0 | 9.2333 | 62.6 | 0 | 0 | 0 | 0 | 947.35 | 0 | 0
44 | 2015-02-13 | 296:00 | 59.4667 | 141.35 | 36.6167 | 9.9167 | 57.95 | 0.23333 | 1.6 | 337.8458 | 1.6333 | 947.7667 | -14.1242 | 0
44 | 2015-02-13 | 297:00 | 232.6833 | 453.4667 | 88.8833 | 13.5667 | 50.6667 | 0.38333 | 2.4 | 231.2178 | 5.9667 | 948.4667 | -17.3746 | 0
44 | 2015-02-13 | 298:00 | 400 | 584.1833 | 120.0833 | 15.6 | 41.6667 | 0.48333 | 2.6 | 224.0669 | 7.25 | 948.9333 | -21.019 | 0
44 | 2015-02-13 | 299:00 | 535.7333 | 638.4333 | 149.2 | 17.8167 | 38.3667 | 0.56667 | 2.6 | 217.9897 | 13.35 | 948.9667 | -23.24 | 0
44 | 2015-02-13 | 300:00 | 616.7667 | 646.9333 | 175.5833 | 19.6 | 35.8667 | 1.45 | 3.6 | 166.7995 | 14.4167 | 948.3667 | -24.3844 | 0
44 | 2015-02-13 | 301:00 | 558.4167 | 452.3667 | 238.6 | 21.4667 | 29.4 | 0.71667 | 3.1 | 196.6155 | 14.1667 | 947.35 | -19.4933 | 0
44 | 2015-02-13 | 302:00 | 638.4667 | 744.5333 | 139.7 | 22.4833 | 22.7833 | 2.3167 | 5.1 | 254.7352 | 20.1167 | 946.15 | -29.9581 | 0
44 | 2015-02-13 | 303:00 | 534.6833 | 709.2333 | 120.8833 | 22.7167 | 22.35 | 2.6833 | 5.1 | 254.82 | 17.3833 | 945.35 | -31.8833 | 0
44 | 2015-02-13 | 304:00 | 372.1667 | 590.1 | 107.5667 | 22.8833 | 23.0333 | 3.35 | 5.6 | 258.5504 | 14.7 | 945.0167 | -29.8047 | 0
44 | 2015-02-13 | 305:00 | 179.1667 | 366.0667 | 75.8 | 22.4 | 25.3 | 2.7667 | 4.6 | 256.0178 | 11.4 | 944.8833 | -25.1378 | 0
44 | 2015-02-13 | 306:00 | 23.4167 | 54.3167 | 15.4333 | 20.65 | 29 | 2.05 | 3.6 | 266.2731 | 6.45 | 944.9667 | -10.496 | 0
44 | 2015-02-13 | 307:00 | 0 | 0 | 0 | 18.55 | 33.1667 | 1.8 | 2.6 | 265.6071 | 5.2 | 945.5167 | 0 | 0
44 | 2015-02-13 | 308:00 | 0 | 0 | 0 | 17.6833 | 34.6833 | 1.2333 | 2.6 | 307.1602 | 9.1 | 946.3333 | 0 | 1
44 | 2015-02-13 | 309:00 | 0 | 0 | 0 | 16.2667 | 40.6167 | 0.083333 | 1.4 | 341.2 | 0.8 | 947.2667 | 0 | 0
44 | 2015-02-13 | 310:00 | 0 | 0 | 0 | 15.1833 | 48.2333 | 0.73333 | 3.9 | 62.2933 | 16.9167 | 947.6 | 0 | 0
44 | 2015-02-13 | 311:00 | 0 | 0 | 0 | 14.0833 | 52.7333 | 0.21667 | 2.1 | 351.2 | 2.4667 | 947.7 | 0 | 0
44 | 2015-02-13 | 312:00 | 0 | 0 | 0 | 13.8667 | 50.3 | 0.46667 | 2.4 | 17.8596 | 4.85 | 947.5333 | 0 | 0
45 | 2015-02-14 | 313:00 | 0 | 0 | 0 | 13.1333 | 54.75 | 0.88333 | 2.9 | 14.8996 | 5.4333 | 947.1833 | 0 | 0
45 | 2015-02-14 | 314:00 | 0 | 0 | 0 | 13.25 | 53.65 | 0.1 | 1.1 | 173.8361 | 0.8 | 946.95 | 0 | 0
45 | 2015-02-14 | 315:00 | 0 | 0 | 0 | 12.3833 | 56.1167 | 0.2 | 2.4 | 350.8 | 3.3 | 946.6833 | 0 | 0
45 | 2015-02-14 | 316:00 | 0 | 0 | 0 | 12.2667 | 54.6 | 0.75 | 2.1 | 349.2516 | 1.5833 | 946.35 | 0 | 0
45 | 2015-02-14 | 317:00 | 0 | 0 | 0 | 10.2833 | 66.8167 | 0 | 0 | 0 | 0 | 946.1 | 0 | 0
45 | 2015-02-14 | 318:00 | 0 | 0 | 0 | 10.1333 | 65.0667 | 0.28333 | 1.9 | 354.9975 | 2.3833 | 946.1833 | 0 | 0
45 | 2015-02-14 | 319:00 | 0 | 0 | 0 | 10.6667 | 60.7167 | 0.05 | 1.1 | 284.1 | 0 | 946.4 | 0 | 0
45 | 2015-02-14 | 320:00 | 60.55 | 154.4167 | 36.1 | 11 | 60.9333 | 0.083333 | 1.4 | 342.4 | 0.41667 | 946.7333 | -7.5898 | 0
45 | 2015-02-14 | 321:00 | 228.5833 | 458.1 | 85.3 | 13.5167 | 55.35 | 0 | 0.7 | 0 | 0.2 | 947.1833 | -5.8661 | 0
45 | 2015-02-14 | 322:00 | 403.8167 | 617.05 | 113.1 | 16.8833 | 50.05 | 0.86667 | 4.4 | 206.6234 | 6.8 | 947.2833 | -5.8942 | 0
45 | 2015-02-14 | 323:00 | 580.8167 | 780.15 | 114.3333 | 19.4333 | 38.8333 | 3.5833 | 6.4 | 265.6862 | 13.0167 | 947.25 | -10.8681 | 0
45 | 2015-02-14 | 324:00 | 679.3 | 813.4833 | 131.65 | 21.6333 | 29.7167 | 4.5333 | 8.2 | 270.5258 | 15.1 | 946.9667 | -13.7026 | 0
45 | 2015-02-14 | 325:00 | 701.5333 | 816.1667 | 131.5 | 22.1333 | 28.85 | 4.6833 | 8.4 | 263.9688 | 14 | 946.1833 | -18.66 | 0
45 | 2015-02-14 | 326:00 | 674.1667 | 858.0667 | 104.7333 | 23.25 | 26.05 | 5.2167 | 9.2 | 278.9212 | 18.1 | 945.0833 | -20.4283 | 0
45 | 2015-02-14 | 327:00 | 577.0333 | 839.45 | 93.5 | 23.9667 | 25.35 | 5.2333 | 8.9 | 285.1781 | 20 | 944.2833 | -20.9966 | 0
45 | 2015-02-14 | 328:00 | 423.8333 | 792.7 | 75.3167 | 24.2833 | 23.7167 | 5.55 | 9.2 | 288.0338 | 17.9667 | 943.85 | -20.747 | 0
45 | 2015-02-14 | 329:00 | 222.6167 | 631.5 | 52.3 | 24.0833 | 24.25 | 4.5167 | 8.2 | 288.5807 | 18.75 | 943.4167 | -16.018 | 1
45 | 2015-02-14 | 330:00 | 31.1833 | 143.3833 | 12.4 | 22.1 | 30.1667 | 2.6333 | 5.6 | 280.9242 | 15.4167 | 943.5 | -9.5823 | 0
45 | 2015-02-14 | 331:00 | 0 | 0 | 0 | 19.8667 | 35.7333 | 3.9667 | 6.7 | 250.0633 | 9.9833 | 944.0667 | 0 | 0
45 | 2015-02-14 | 332:00 | 0 | 0 | 0 | 18.8 | 38.25 | 4.85 | 7.4 | 259.9166 | 10.3833 | 944.6667 | 0 | 0
45 | 2015-02-14 | 333:00 | 0 | 0 | 0 | 18.0333 | 39.6333 | 4.3 | 6.7 | 261.0668 | 9.6 | 945.3167 | 0 | 0
45 | 2015-02-14 | 334:00 | 0 | 0 | 0 | 17.7833 | 39.5 | 3.2833 | 4.9 | 265.3628 | 7.9333 | 945.5833 | 0 | 0
45 | 2015-02-14 | 335:00 | 0 | 0 | 0 | 17.6 | 39.5167 | 3.3167 | 4.9 | 259.348 | 9.4667 | 945.9 | 0 | 0
45 | 2015-02-14 | 336:00 | 0 | 0 | 0 | 16.45 | 42.4667 | 2.0833 | 4.1 | 271.0928 | 8.6 | 946.1333 | 0 | 0
46 | 2015-02-15 | 337:00 | 0 | 0 | 0 | 13.55 | 52.7333 | 0.36667 | 2.1 | 85.4753 | 1.35 | 946.15 | 0 | 0
46 | 2015-02-15 | 338:00 | 0 | 0 | 0 | 12.2167 | 57.4833 | 0.2 | 1.4 | 35.9148 | 2.1333 | 945.8333 | 0 | 0
46 | 2015-02-15 | 339:00 | 0 | 0 | 0 | 12.6667 | 52.1167 | 0.6 | 2.4 | 107.6068 | 3.4 | 945.5 | 0 | 0
46 | 2015-02-15 | 340:00 | 0 | 0 | 0 | 11.9833 | 54.15 | 0 | 0.7 | 0 | 0 | 945.5333 | 0 | 0
46 | 2015-02-15 | 341:00 | 0 | 0 | 0 | 11.4 | 55.35 | 1.4333 | 3.4 | 337.2046 | 8.0333 | 945.6333 | 0 | 0
46 | 2015-02-15 | 342:00 | 0 | 0 | 0 | 11.55 | 53.7167 | 0.7 | 2.1 | 14.8492 | 6.6333 | 945.8 | 0 | 0
46 | 2015-02-15 | 343:00 | 0 | 0 | 0 | 10.9667 | 56.15 | 0.25 | 1.6 | 24.9812 | 1.4333 | 946.25 | 0 | 0
46 | 2015-02-15 | 344:00 | 71.35 | 212.2833 | 37.9167 | 11.3333 | 56.4333 | 0.05 | 1.4 | 13.15 | 0.26667 | 946.7167 | -12.0744 | 0
46 | 2015-02-15 | 345:00 | 256.05 | 521.3667 | 91.15 | 15.7333 | 42.1 | 0.23333 | 2.1 | 42.6346 | 4.6833 | 947.4333 | -8.3374 | 0
46 | 2015-02-15 | 346:00 | 411.9167 | 449.1333 | 200.25 | 17.6667 | 37.4667 | 0.78333 | 2.4 | 65.7553 | 11.3333 | 948.1 | -9.4552 | 0
46 | 2015-02-15 | 347:00 | 429.6667 | 229.2833 | 288.1167 | 19.4667 | 35.7333 | 0.73333 | 2.4 | 78.5916 | 10.35 | 948.4333 | -9.3296 | 0
46 | 2015-02-15 | 348:00 | 540.55 | 405 | 262.3833 | 21.0333 | 31.9333 | 1.2667 | 3.4 | 98.0758 | 16.8 | 948.0667 | -10.6641 | 0
46 | 2015-02-15 | 349:00 | 511.25 | 309.95 | 292.05 | 22.0667 | 30.05 | 1.7 | 3.9 | 117.2223 | 16.05 | 947.2333 | -8.9378 | 0
46 | 2015-02-15 | 350:00 | 475.6667 | 288.5 | 278.9167 | 22.9833 | 29.0333 | 2.0833 | 4.9 | 127.9149 | 17.4167 | 946.25 | -8.2723 | 0
46 | 2015-02-15 | 351:00 | 286.1333 | 28.3667 | 266.8333 | 23.2167 | 31.0333 | 2.25 | 4.6 | 110.043 | 13.85 | 945.4 | -4.674 | 0
46 | 2015-02-15 | 352:00 | 136.05 | 2.3 | 133.15 | 23.1167 | 30.9 | 2.4 | 4.4 | 99.8292 | 11.25 | 945.2333 | -4.0193 | 0
46 | 2015-02-15 | 353:00 | 41.3667 | 0 | 41.2167 | 21.9667 | 36.45 | 2.4167 | 4.6 | 109.855 | 14.7333 | 945.3167 | -0.54337 | 0
46 | 2015-02-15 | 354:00 | 5.3167 | 0 | 5.2167 | 20.5667 | 42.4 | 2.1333 | 4.6 | 110.2516 | 13.8167 | 945.6 | -1.8911 | 0
46 | 2015-02-15 | 355:00 | 0 | 0 | 0 | 19.5667 | 46.2167 | 2.1333 | 4.1 | 99.6306 | 17.3167 | 946.2 | 0 | 0
46 | 2015-02-15 | 356:00 | 0 | 0 | 0 | 18.9333 | 51.6167 | 1.8 | 4.4 | 43.5326 | 37.0167 | 947.8 | 0 | 0
46 | 2015-02-15 | 357:00 | 0 | 0 | 0 | 18.85 | 52.5667 | 2.5667 | 10.9 | 44.5549 | 33.7667 | 948.1833 | 0 | 0
46 | 2015-02-15 | 358:00 | 0 | 0 | 0 | 18.4167 | 56.15 | 2.2833 | 6.9 | 90.5921 | 18.45 | 949.1333 | 0 | 1
46 | 2015-02-15 | 359:00 | 0 | 0 | 0 | 17.35 | 59.1167 | 4.3167 | 8.7 | 284.3302 | 25.7833 | 949.7667 | 0 | 0
46 | 2015-02-15 | 360:00 | 0 | 0 | 0 | 16.85 | 56.3 | 2.3833 | 5.9 | 11.7695 | 11.55 | 948.5 | 0 | 0
47 | 2015-02-16 | 361:00 | 0 | 0 | 0 | 16.75 | 60.1667 | 2.3667 | 5.1 | 94.4328 | 14.7167 | 947.7833 | 0 | 0
47 | 2015-02-16 | 362:00 | 0 | 0 | 0 | 16.5167 | 60.0333 | 0.78333 | 2.9 | 30.6874 | 7.8833 | 947.8333 | 0 | 0
47 | 2015-02-16 | 363:00 | 0 | 0 | 0 | 15.5333 | 67.3333 | 1.2333 | 5.1 | 253.8746 | 7.85 | 947.55 | 0 | 0
47 | 2015-02-16 | 364:00 | 0.1 | 0 | 0.15 | 13.1167 | 82.7833 | 2.4333 | 9.4 | 258.3458 | 21.0667 | 947.8167 | 0 | 0
47 | 2015-02-16 | 365:00 | 0 | 0 | 0 | 12.6833 | 85.5667 | 2.7333 | 5.1 | 279.4649 | 10.7333 | 947.7 | 0 | 0
47 | 2015-02-16 | 366:00 | 0 | 0 | 0 | 12.85 | 82.4333 | 2.8333 | 11.2 | 287.7719 | 12.3167 | 948.05 | 0 | 0
47 | 2015-02-16 | 367:00 | 0 | 0 | 0 | 12.95 | 80.6667 | 2.5833 | 5.9 | 277.1138 | 6.9 | 948.6167 | 0 | 0
47 | 2015-02-16 | 368:00 | 38 | 3.2667 | 36.5833 | 13.0833 | 80.6833 | 1.3 | 3.4 | 243.0295 | 6.4333 | 949.2 | -6.3325 | 0
47 | 2015-02-16 | 369:00 | 130.9 | 18.6833 | 122.0667 | 13.0833 | 83.2833 | 1.85 | 4.6 | 275.7042 | 12.1 | 949.9333 | -5.4501 | 0
47 | 2015-02-16 | 370:00 | 255.2167 | 46.8667 | 231.7333 | 15.4667 | 75.2667 | 1.1167 | 3.9 | 253.5819 | 12.1167 | 950.1167 | -7.1898 | 0
47 | 2015-02-16 | 371:00 | 105.3667 | 0 | 103.8833 | 15.45 | 75.3333 | 2.15 | 4.4 | 259.9568 | 8.9 | 950.3833 | -2.496 | 0
47 | 2015-02-16 | 372:00 | 11.9333 | 0 | 11.0167 | 13.45 | 85.1167 | 5.9 | 15.2 | 267.0624 | 11.8667 | 950.6 | -1.3656 | 0
47 | 2015-02-16 | 373:00 | 79.6667 | 0 | 78.6833 | 11.35 | 94.5667 | 6.75 | 14.2 | 286.7038 | 21.6167 | 951.2833 | -1.4215 | 0
47 | 2015-02-16 | 374:00 | 79.3167 | 0.21667 | 78.7667 | 12.6167 | 86.15 | 3.7667 | 9.7 | 316.0253 | 26.9833 | 950.6833 | -0.59398 | 0
47 | 2015-02-16 | 375:00 | 58.4667 | 0 | 58.45 | 13.4167 | 79.9333 | 5.0833 | 9.9 | 1.9951 | 16 | 949.9333 | -0.038944 | 0
47 | 2015-02-16 | 376:00 | 30.7167 | 0 | 30.7167 | 13.8333 | 79.9167 | 3.15 | 5.4 | 63.2288 | 10.3667 | 949.6 | -0.059501 | 0
47 | 2015-02-16 | 377:00 | 60.0333 | 1.8167 | 58.6667 | 14.0167 | 78.1333 | 2.85 | 5.1 | 65.3084 | 10.4 | 949.1333 | -4.2726 | 0
47 | 2015-02-16 | 378:00 | 13.3333 | 0 | 12.9 | 14.0167 | 76.5333 | 0.46667 | 2.6 | 323.2139 | 5.7667 | 949.3333 | -5.2053 | 0
47 | 2015-02-16 | 379:00 | 0 | 0 | 0 | 13.55 | 81.2 | 1.6833 | 2.9 | 261.094 | 11.2333 | 950.0833 | 0 | 0
47 | 2015-02-16 | 380:00 | 0 | 0 | 0 | 12.85 | 84.15 | 1.6 | 3.1 | 252.9116 | 6.6833 | 950.5 | 0 | 0
47 | 2015-02-16 | 381:00 | 0 | 0 | 0 | 12.6 | 83.8833 | 2.1833 | 3.6 | 256.4184 | 9.55 | 950.9167 | 0 | 0
47 | 2015-02-16 | 382:00 | 0 | 0 | 0 | 11.75 | 87.4833 | 2.5833 | 4.6 | 248.4654 | 12.45 | 951.4 | 0 | 0
47 | 2015-02-16 | 383:00 | 0 | 0 | 0 | 11.55 | 91.45 | 2.4833 | 4.4 | 263.9669 | 9.5833 | 951.6167 | 0 | 0
47 | 2015-02-16 | 384:00 | 0 | 0 | 0 | 11.3833 | 91.7 | 2.6167 | 5.1 | 261.6677 | 9.0667 | 951.5833 | 0 | 0
48 | 2015-02-17 | 385:00 | 0 | 0 | 0 | 11.4333 | 90.4167 | 2.3667 | 4.1 | 263.6604 | 10.8833 | 951.5333 | 0 | 0
48 | 2015-02-17 | 386:00 | 0 | 0 | 0 | 11.0167 | 91.45 | 1.15 | 3.6 | 265.0018 | 8.8167 | 951.2167 | 0 | 0
48 | 2015-02-17 | 387:00 | 0 | 0 | 0 | 10.5667 | 91.5333 | 1.5833 | 2.6 | 272.7652 | 12.6833 | 950.8667 | 0 | 0
48 | 2015-02-17 | 388:00 | 0 | 0 | 0 | 10.3 | 90.5833 | 1.9167 | 3.9 | 264.7886 | 5.1 | 950.1833 | 0 | 0
48 | 2015-02-17 | 389:00 | 0 | 0 | 0 | 10.1 | 89.4333 | 2.2833 | 5.1 | 245.6184 | 12.6833 | 949.95 | 0 | 0
48 | 2015-02-17 | 390:00 | 0 | 0 | 0 | 10.1333 | 88.3333 | 1.7167 | 4.1 | 257.0862 | 13.5833 | 950.1 | 0 | 0
48 | 2015-02-17 | 391:00 | 0 | 0 | 0 | 10.5333 | 87.8 | 1.3667 | 3.9 | 265.9769 | 9.0167 | 950.2167 | 0 | 0
48 | 2015-02-17 | 392:00 | 42.3333 | 0 | 41.65 | 10.8333 | 88.0333 | 0.93333 | 2.9 | 283.8938 | 6.4167 | 950.6833 | -4.7848 | 0
48 | 2015-02-17 | 393:00 | 170.2167 | 62.9333 | 145.55 | 12.0833 | 85.1333 | 0.75 | 3.1 | 276.9702 | 3.45 | 951.4333 | -7.8468 | 0
48 | 2015-02-17 | 394:00 | 272.4167 | 134.7333 | 202.9 | 13.75 | 80.1 | 0.38333 | 2.1 | 216.9035 | 4.7 | 951.9833 | -9.5424 | 0
48 | 2015-02-17 | 395:00 | 427.6333 | 171.9667 | 316.6167 | 15.7167 | 68.6833 | 1.2167 | 2.6 | 253.6544 | 9.1667 | 952.05 | -11.0375 | 0
48 | 2015-02-17 | 396:00 | 496.95 | 238.6 | 328.7 | 17.9 | 57.7333 | 0.38333 | 1.9 | 184.2233 | 11.35 | 951.4833 | -11.4895 | 0
48 | 2015-02-17 | 397:00 | 483.25 | 153.4667 | 368.8 | 18.7 | 59.0333 | 1.3167 | 3.1 | 231.045 | 18.05 | 950.3667 | -11.0041 | 0
48 | 2015-02-17 | 398:00 | 460.35 | 136.85 | 361.3667 | 18.5667 | 60.05 | 2.9167 | 5.4 | 259.4867 | 13.7667 | 949.35 | -12.9338 | 0
48 | 2015-02-17 | 399:00 | 452.8 | 200.15 | 329.7 | 18.9667 | 58.2 | 3.8167 | 6.4 | 265.2833 | 13.6 | 948.55 | -15.6524 | 0
48 | 2015-02-17 | 400:00 | 378.5333 | 318.1167 | 230.3833 | 19.6667 | 56.3833 | 3.3 | 5.4 | 272.7415 | 13.75 | 947.8 | -17.6145 | 0
48 | 2015-02-17 | 401:00 | 150.8833 | 158.8167 | 99.5833 | 18.95 | 61.05 | 3.3833 | 5.6 | 267.4503 | 10.75 | 947.4167 | -14.5419 | 0
48 | 2015-02-17 | 402:00 | 18.9 | 0.23333 | 18.05 | 17 | 65.95 | 3.9833 | 6.7 | 266.4657 | 10.7 | 947.7167 | -11.4724 | 0
48 | 2015-02-17 | 403:00 | 0 | 0 | 0 | 15.9333 | 68.9333 | 3.1 | 5.1 | 268.024 | 9 | 947.9667 | 0 | 0
48 | 2015-02-17 | 404:00 | 0 | 0 | 0 | 15.45 | 72.8667 | 2.6333 | 4.4 | 264.8003 | 9.9667 | 948.25 | 0 | 0
48 | 2015-02-17 | 405:00 | 0 | 0 | 0 | 15.1 | 76.1333 | 1.75 | 3.4 | 256.6402 | 8.3 | 948.55 | 0 | 0
48 | 2015-02-17 | 406:00 | 0 | 0 | 0 | 15.0833 | 76.9833 | 1.6 | 4.1 | 327.084 | 10.1167 | 948.8667 | 0 | 0
48 | 2015-02-17 | 407:00 | 0 | 0 | 0 | 14.75 | 81.4 | 1.3333 | 3.9 | 351.3061 | 8.1667 | 948.65 | 0 | 0
48 | 2015-02-17 | 408:00 | 0 | 0 | 0 | 14.1333 | 83.4667 | 1.8 | 4.1 | 278.1407 | 14.85 | 948.55 | 0 | 0
49 | 2015-02-18 | 409:00 | 0 | 0 | 0 | 12.9667 | 86.7833 | 1.85 | 6.7 | 265.1956 | 9.6833 | 947.9833 | 0 | 0
49 | 2015-02-18 | 410:00 | 0 | 0 | 0 | 12.9667 | 86.3833 | 1.75 | 3.9 | 261.1334 | 12.9667 | 947.5833 | 0 | 0
49 | 2015-02-18 | 411:00 | 0 | 0 | 0 | 12.8 | 83.3667 | 2.4167 | 3.6 | 277.7415 | 6.8167 | 947.15 | 0 | 0
49 | 2015-02-18 | 412:00 | 0 | 0 | 0 | 12.9167 | 82.9833 | 2.1333 | 4.1 | 269.2762 | 9.4167 | 946.85 | 0 | 0
49 | 2015-02-18 | 413:00 | 0 | 0 | 0 | 13.2167 | 80.9667 | 1.6833 | 4.6 | 322.8242 | 29.3 | 946.25 | 0 | 0
49 | 2015-02-18 | 414:00 | 0 | 0 | 0 | 12.4667 | 87.15 | 1.5333 | 7.4 | 29.1244 | 23.6667 | 946.3667 | 0 | 0
49 | 2015-02-18 | 415:00 | 0 | 0 | 0 | 12.4667 | 85.5333 | 1.4833 | 4.4 | 281.8443 | 24.75 | 946.6333 | 0 | 0
49 | 2015-02-18 | 416:00 | 13.3 | 0 | 13.2 | 12.1333 | 88.0667 | 1.5167 | 4.1 | 250.4855 | 15.9833 | 946.8833 | -0.28014 | 0
49 | 2015-02-18 | 417:00 | 57 | 0 | 56.7667 | 12.4167 | 87.3 | 1.9 | 5.6 | 265.3131 | 13.0667 | 948.0333 | -0.57076 | 0
49 | 2015-02-18 | 418:00 | 158.4 | 19 | 146.35 | 14.0333 | 83.8167 | 0.51667 | 2.4 | 357.3095 | 5.6 | 948.45 | -3.8949 | 0
49 | 2015-02-18 | 419:00 | 324.8333 | 83.6167 | 273.7333 | 15.2667 | 78.75 | 3.5 | 6.4 | 73.3909 | 11.4167 | 948.6667 | -5.8801 | 0
49 | 2015-02-18 | 420:00 | 597.7833 | 319.75 | 370.2 | 16.4333 | 68.75 | 3.9167 | 6.2 | 84.0817 | 12.6333 | 948.4 | -12.057 | 0
49 | 2015-02-18 | 421:00 | 653.45 | 531.5333 | 270.7 | 18.1333 | 58.9 | 3.5667 | 6.2 | 80.8707 | 15.8833 | 947.5333 | -14.9019 | 1
49 | 2015-02-18 | 422:00 | 586.1333 | 451.3333 | 280.1167 | 18.9167 | 58.5 | 2.0833 | 5.1 | 79.2912 | 16.0833 | 946.6167 | -8.659 | 1
49 | 2015-02-18 | 423:00 | 307.5833 | 78.45 | 257.1667 | 19.15 | 57.65 | 2.0833 | 4.4 | 113.792 | 19.9667 | 946.3167 | -5.1236 | 0
49 | 2015-02-18 | 424:00 | 242.3 | 71.9167 | 208.75 | 19.2833 | 54.85 | 2.1167 | 3.9 | 138.6343 | 13.15 | 946.3 | -5.4014 | 0
49 | 2015-02-18 | 425:00 | 107.9833 | 53.8 | 92.25 | 18.65 | 58.55 | 2.8667 | 5.9 | 102.2457 | 12.5833 | 946.4 | -5.8743 | 0
49 | 2015-02-18 | 426:00 | 18.2 | 0.8 | 17.7333 | 17.45 | 63.15 | 1.9 | 4.1 | 92.1571 | 9.15 | 947 | -3.9509 | 0
49 | 2015-02-18 | 427:00 | 0 | 0 | 0 | 16.25 | 66.2 | 2.05 | 3.4 | 80.0633 | 6.5833 | 947.1333 | 0 | 0
49 | 2015-02-18 | 428:00 | 0 | 0 | 0 | 15.7833 | 65.75 | 1.8667 | 3.9 | 63.4658 | 9.6 | 947.6333 | 0 | 0
49 | 2015-02-18 | 429:00 | 0 | 0 | 0 | 14.85 | 71.65 | 1.0333 | 2.6 | 65.3348 | 5.8833 | 947.8 | 0 | 0
49 | 2015-02-18 | 430:00 | 0 | 0 | 0 | 14.2833 | 72.6 | 0.75 | 2.9 | 59.3254 | 3.75 | 948.1333 | 0 | 0
49 | 2015-02-18 | 431:00 | 0 | 0 | 0 | 13.65 | 74.6167 | 0.066667 | 1.4 | 69.2781 | 2.2 | 948.4833 | 0 | 0
49 | 2015-02-18 | 432:00 | 0 | 0 | 0 | 13.0833 | 77.25 | 1.1 | 2.9 | 38.4743 | 8.8667 | 948.1833 | 0 | 0
50 | 2015-02-19 | 433:00 | 0 | 0 | 0 | 13.5667 | 78 | 1.2167 | 3.4 | 14.1843 | 7.5333 | 948.4833 | 0 | 0
50 | 2015-02-19 | 434:00 | 0 | 0 | 0 | 13.5833 | 83.9667 | 1.8833 | 3.4 | 345.8706 | 11.7 | 948.3833 | 0 | 0
50 | 2015-02-19 | 435:00 | 0 | 0 | 0 | 13.2167 | 88.2 | 1.9667 | 3.9 | 81.8622 | 12.45 | 947.85 | 0 | 0
50 | 2015-02-19 | 436:00 | 0 | 0 | 0 | 12.7667 | 86.6333 | 3 | 7.2 | 71.9468 | 16.8167 | 947.7333 | 0 | 0
50 | 2015-02-19 | 437:00 | 0 | 0 | 0 | 12.4167 | 85.95 | 2.85 | 6.9 | 28.4257 | 13 | 947.3 | 0 | 0
50 | 2015-02-19 | 438:00 | 0 | 0 | 0 | 12.2 | 85.7 | 5.3833 | 9.2 | 73.1182 | 9.65 | 946.4833 | 0 | 0
50 | 2015-02-19 | 439:00 | 0 | 0 | 0 | 11.9167 | 85.3667 | 4 | 7.2 | 52.0881 | 12.9333 | 946.9667 | 0 | 0
50 | 2015-02-19 | 440:00 | 2.25 | 0 | 2.3 | 11.4333 | 91.6333 | 1.5 | 3.9 | 320.0548 | 15.05 | 948.75 | 0.26221 | 0
50 | 2015-02-19 | 441:00 | 17.6333 | 0 | 17.6833 | 11.4167 | 92.4833 | 3.8167 | 8.2 | 74.4782 | 9.75 | 948.9833 | 0.054666 | 0
50 | 2015-02-19 | 442:00 | 2.4 | 0 | 2.35 | 10.8833 | 93.1333 | 3.6667 | 8.2 | 73.892 | 9.5333 | 949.9833 | -0.12527 | 0
50 | 2015-02-19 | 443:00 | 24.1833 | 0 | 24.2833 | 10.7167 | 96.1833 | 3.6333 | 6.9 | 72.7284 | 10.9167 | 950.7167 | 0.16105 | 0
50 | 2015-02-19 | 444:00 | 22.45 | 0 | 22.6 | 10.6333 | 95.6333 | 3.9833 | 6.7 | 67.6326 | 12.55 | 950.9667 | 0.21875 | 0
50 | 2015-02-19 | 445:00 | 36.2333 | 0 | 36.2167 | 11.0833 | 93.7667 | 4.2167 | 6.7 | 61.7206 | 11.7 | 950.0833 | -0.023308 | 0
50 | 2015-02-19 | 446:00 | 139.1667 | 18.6667 | 124.8667 | 11.1 | 93.95 | 4.6667 | 6.9 | 84.1391 | 9.5167 | 949.0833 | -3.4166 | 0
50 | 2015-02-19 | 447:00 | 268.45 | 21.1167 | 252.8833 | 12.0667 | 86.6 | 3.5833 | 6.4 | 74.7324 | 10.3833 | 948.55 | -6.4801 | 0
50 | 2015-02-19 | 448:00 | 305.7667 | 133.6833 | 244.7667 | 13.8667 | 80.6167 | 1.6167 | 3.4 | 48.1758 | 14.3333 | 947.85 | -12.053 | 0
50 | 2015-02-19 | 449:00 | 131 | 120.4833 | 87.0667 | 14.6833 | 77.9 | 0.68333 | 2.4 | 81.4723 | 6.7333 | 947.4833 | -12.3352 | 0
50 | 2015-02-19 | 450:00 | 31.25 | 18.7 | 27.3 | 13.75 | 84.6667 | 0.78333 | 3.1 | 207.9757 | 4.65 | 947.9667 | -15.4334 | 0
50 | 2015-02-19 | 451:00 | 0 | 0 | 0 | 12.65 | 90.9833 | 0.23333 | 1.9 | 254.25 | 2.8 | 948.1667 | 0 | 0
50 | 2015-02-19 | 452:00 | 0 | 0 | 0 | 12.2833 | 92.2167 | 3.4333 | 12.4 | 269.4506 | 11.3333 | 949.35 | 0 | 0
50 | 2015-02-19 | 453:00 | 0 | 0 | 0 | 11.45 | 95.7 | 3.4 | 9.2 | 342.0364 | 22.5 | 949.9 | 0 | 0
50 | 2015-02-19 | 454:00 | 0 | 0 | 0 | 11.5167 | 96.2167 | 1.3833 | 4.4 | 293.2373 | 12.9833 | 951.05 | 0 | 0
50 | 2015-02-19 | 455:00 | 0 | 0 | 0 | 11.5167 | 98.1833 | 2.3 | 4.6 | 23.0071 | 11.9833 | 950.85 | 0 | 0
50 | 2015-02-19 | 456:00 | 0 | 0 | 0 | 11.5333 | 98.7833 | 1 | 3.1 | 9.5565 | 7.85 | 950.9 | 0 | 0
51 | 2015-02-20 | 457:00 | 0 | 0 | 0 | 11.6333 | 97.25 | 0.76667 | 2.9 | 287.6023 | 6.2167 | 950.5167 | 0 | 0
51 | 2015-02-20 | 458:00 | 0 | 0 | 0 | 11.4667 | 94.65 | 0.25 | 2.6 | 221.8389 | 6.3167 | 949.7167 | 0 | 0
51 | 2015-02-20 | 459:00 | 0 | 0 | 0 | 11.4 | 94.4333 | 1.35 | 4.1 | 242.1703 | 8.55 | 949.4 | 0 | 0
51 | 2015-02-20 | 460:00 | 0 | 0 | 0 | 10.8833 | 95.8667 | 1.9 | 4.4 | 256.6275 | 8.75 | 949.1333 | 0 | 0
51 | 2015-02-20 | 461:00 | 0 | 0 | 0 | 10.7167 | 96.0167 | 1.7 | 4.4 | 249.4047 | 12.05 | 948.75 | 0 | 0
51 | 2015-02-20 | 462:00 | 0 | 0 | 0 | 10.5667 | 96.4167 | 1.7333 | 5.1 | 261.3672 | 12.6167 | 949.05 | 0 | 0
51 | 2015-02-20 | 463:00 | 0 | 0 | 0 | 10.55 | 97.5333 | 0.93333 | 3.6 | 259.5321 | 8.5667 | 949.25 | 0 | 0
51 | 2015-02-20 | 464:00 | 14.15 | 0 | 13.95 | 10.6167 | 98.65 | 1.1167 | 4.1 | 253.933 | 8.5167 | 949.65 | -1.277 | 0
51 | 2015-02-20 | 465:00 | 28.6833 | 0 | 28.3667 | 10.85 | 97.9667 | 2.2833 | 5.6 | 256.5152 | 11.7167 | 950.7 | -0.94125 | 0
51 | 2015-02-20 | 466:00 | 32.0333 | 0 | 31.55 | 11.1667 | 96.35 | 3.0833 | 5.4 | 274.5651 | 12.1833 | 951.4333 | -1.0048 | 0
51 | 2015-02-20 | 467:00 | 58.1667 | 0 | 57.1 | 11.65 | 95.2333 | 0.73333 | 2.6 | 321.451 | 6.1333 | 952.1167 | -1.719 | 0
51 | 2015-02-20 | 468:00 | 62.9833 | 0 | 62.15 | 12.0667 | 96.35 | 0.81667 | 2.6 | 79.5756 | 8.1 | 952.7833 | -1.2174 | 0
51 | 2015-02-20 | 469:00 | 109.5833 | 0.083333 | 108.5833 | 12.0833 | 97.4667 | 2.1333 | 3.6 | 57.9279 | 10.35 | 952.3 | -1.327 | 0
51 | 2015-02-20 | 470:00 | 109.6667 | 0 | 108.45 | 12.6333 | 93.6167 | 1.5 | 3.1 | 81.8249 | 10.2667 | 952 | -1.8127 | 0
51 | 2015-02-20 | 471:00 | 107.7333 | 0 | 106.8333 | 13 | 91.4167 | 1.8833 | 3.6 | 94.0316 | 7.8 | 951.6167 | -1.5427 | 0
51 | 2015-02-20 | 472:00 | 168.3333 | 1.4833 | 165.8333 | 13.7833 | 86.65 | 0.75 | 2.9 | 66.0242 | 9.8167 | 951.2667 | -4.123 | 0
51 | 2015-02-20 | 473:00 | 47.8833 | 0.11667 | 47.55 | 14.1167 | 85.0333 | 0.066667 | 1.4 | 252.75 | 1.0167 | 951.8833 | -1.0871 | 0
51 | 2015-02-20 | 474:00 | 15.6833 | 1.7833 | 15.2667 | 13.75 | 88.5667 | 0.58333 | 1.9 | 334.575 | 1.35 | 952.2167 | -2.2218 | 1
51 | 2015-02-20 | 475:00 | 0 | 0 | 0 | 13.1167 | 90.7 | 0.35 | 1.9 | 38.1024 | 1.2167 | 952.5167 | 0 | 0
51 | 2015-02-20 | 476:00 | 0 | 0 | 0 | 12.4833 | 92.8167 | 0.95 | 2.6 | 27.5969 | 2.9 | 953.0333 | 0 | 0
51 | 2015-02-20 | 477:00 | 0 | 0 | 0 | 12.0167 | 94.65 | 1.1 | 2.4 | 1.9642 | 3.9667 | 953.4333 | 0 | 0
51 | 2015-02-20 | 478:00 | 0 | 0 | 0 | 12.5 | 89.6 | 1.0667 | 2.6 | 314.9311 | 3.35 | 953.7333 | 0 | 0
51 | 2015-02-20 | 479:00 | 0 | 0 | 0 | 12.5 | 86.9167 | 0.53333 | 2.4 | 325.2961 | 3.65 | 953.3833 | 0 | 0
51 | 2015-02-20 | 480:00 | 0 | 0 | 0 | 11.8 | 92.2167 | 0.16667 | 1.9 | 331.55 | 0.23333 | 953.2833 | 0 | 0
52 | 2015-02-21 | 481:00 | 0 | 0 | 0 | 11.8 | 92.4833 | 1.9 | 4.6 | 243.0152 | 6.6333 | 953.2667 | 0 | 0
52 | 2015-02-21 | 482:00 | 0 | 0 | 0 | 11.5167 | 94.3333 | 2.6167 | 4.9 | 265.3719 | 9.5667 | 953.4833 | 0 | 0
52 | 2015-02-21 | 483:00 | 0 | 0 | 0 | 11.2667 | 95.9667 | 0.76667 | 2.9 | 265.9966 | 5.6333 | 953.3333 | 0 | 0
52 | 2015-02-21 | 484:00 | 0 | 0 | 0 | 10.9667 | 97.3 | 0.18333 | 1.9 | 12.3629 | 1.2667 | 953.2167 | 0 | 0
52 | 2015-02-21 | 485:00 | 0 | 0 | 0 | 10.8167 | 98.1667 | 0.21667 | 1.6 | 298.1242 | 4.55 | 953.1167 | 0 | 0
52 | 2015-02-21 | 486:00 | 0 | 0 | 0 | 10.7167 | 98.3167 | 0.23333 | 1.4 | 294.334 | 1.65 | 953.1 | 0 | 0
52 | 2015-02-21 | 487:00 | 1.0167 | 1.0667 | 1 | 10.4667 | 98.3833 | 0 | 0.4 | 0 | 0 | 953.2 | 0.29006 | 0
52 | 2015-02-21 | 488:00 | 81.0167 | 104.9333 | 62.3833 | 11.2833 | 95.25 | 0.2 | 2.1 | 304.8 | 1.4667 | 953.3667 | -16.1903 | 0
52 | 2015-02-21 | 489:00 | 272.8833 | 422.9833 | 124.9 | 13.6167 | 86.3667 | 1.3167 | 3.4 | 270.4022 | 8.25 | 953.9667 | -10.6405 | 0
52 | 2015-02-21 | 490:00 | 331.55 | 149.8167 | 257.85 | 14.8167 | 83.0833 | 2.4833 | 5.6 | 252.1669 | 11.5833 | 954.05 | -10.1617 | 0
52 | 2015-02-21 | 491:00 | 393.3167 | 73.7 | 341.7 | 15.4333 | 81.6 | 3.9333 | 6.4 | 253.5636 | 13.1167 | 954.1667 | -10.8816 | 0
52 | 2015-02-21 | 492:00 | 621.45 | 435.9167 | 306.2833 | 16.9333 | 77.4 | 4.7667 | 8.2 | 262.3488 | 11.8833 | 954.1 | -15.5365 | 0
52 | 2015-02-21 | 493:00 | 441.4333 | 123.1833 | 346.5 | 18.2667 | 71.7167 | 4.1 | 6.7 | 264.4998 | 11.7333 | 953.3333 | -9.7283 | 0
52 | 2015-02-21 | 494:00 | 483.9167 | 89.7 | 414.3 | 19.3167 | 67.2833 | 3.3167 | 5.9 | 269.6183 | 12.5667 | 952.2333 | -13.1334 | 0
52 | 2015-02-21 | 495:00 | 411.9 | 62.8 | 369 | 20.2833 | 61.85 | 2.6167 | 5.4 | 263.9838 | 14.6333 | 951.7333 | -12.0925 | 0
52 | 2015-02-21 | 496:00 | 441.8167 | 411.5167 | 241.6667 | 21.05 | 57.35 | 3.0833 | 6.2 | 256.5137 | 14.1667 | 951.1 | -19.806 | 0
52 | 2015-02-21 | 497:00 | 245.0833 | 242.5833 | 169.4 | 20.3333 | 58.3667 | 3.9333 | 6.7 | 263.9512 | 11.8333 | 950.5833 | -19.556 | 0
52 | 2015-02-21 | 498:00 | 37.7667 | 37.0167 | 31.2167 | 18.3 | 69.0333 | 4.5333 | 8.2 | 273.4681 | 10.1833 | 950.55 | -12.2924 | 0
52 | 2015-02-21 | 499:00 | 0 | 0 | 0 | 16.4333 | 76.8833 | 4.65 | 7.7 | 276.3334 | 9.9333 | 950.8833 | 0 | 0
52 | 2015-02-21 | 500:00 | 0 | 0 | 0 | 15.9833 | 76.9667 | 4.8 | 7.9 | 279.8155 | 10.65 | 951.0667 | 0 | 0
52 | 2015-02-21 | 501:00 | 0 | 0 | 0 | 16.6167 | 69.6167 | 3.6 | 7.2 | 287.4291 | 14.6 | 951.3833 | 0 | 0
52 | 2015-02-21 | 502:00 | 0 | 0 | 0 | 17.05 | 65.1667 | 2.8667 | 6.7 | 296.7426 | 24.7667 | 951.6 | 0 | 0
52 | 2015-02-21 | 503:00 | 0 | 0 | 0 | 16.65 | 67.0667 | 3.0167 | 5.4 | 293.127 | 19.3 | 951.4667 | 0 | 0
52 | 2015-02-21 | 504:00 | 0 | 0 | 0 | 16.3167 | 66.15 | 1.45 | 5.1 | 319.8478 | 13.4333 | 951.2333 | 0 | 0
53 | 2015-02-22 | 505:00 | 0 | 0 | 0 | 15 | 73.0667 | 2.0833 | 4.9 | 252.3607 | 10.2333 | 951.2833 | 0 | 0
53 | 2015-02-22 | 506:00 | 0 | 0 | 0 | 14.5667 | 74.9333 | 4 | 6.7 | 274.0501 | 8 | 951 | 0 | 0
53 | 2015-02-22 | 507:00 | 0 | 0 | 0 | 14.5333 | 73.9 | 3.3833 | 6.9 | 287.0534 | 15.0833 | 950.65 | 0 | 0
53 | 2015-02-22 | 508:00 | 0 | 0 | 0 | 14.6 | 72.8667 | 1.1667 | 4.1 | 3.8562 | 17.7333 | 950.0833 | 0 | 0
53 | 2015-02-22 | 509:00 | 0 | 0 | 0 | 13.0333 | 87.5333 | 0.36667 | 1.9 | 245.1949 | 6.8833 | 949.9833 | 0 | 0
53 | 2015-02-22 | 510:00 | 0 | 0 | 0 | 12.2667 | 86.7833 | 0.18333 | 1.6 | 239.738 | 1.6833 | 950.0667 | 0 | 0
53 | 2015-02-22 | 511:00 | 0.55 | 0 | 0.56667 | 11.7833 | 86.7 | 0.76667 | 2.9 | 253.6338 | 3.8667 | 950.3167 | 0.66564 | 0
53 | 2015-02-22 | 512:00 | 64.85 | 80.4833 | 47.65 | 11.9833 | 86.3 | 3.0167 | 5.4 | 254.1323 | 11.4667 | 950.7667 | -9.7168 | 0
53 | 2015-02-22 | 513:00 | 261.8 | 377.0833 | 127.0667 | 14.4667 | 76.2833 | 3.85 | 6.7 | 261.7336 | 12.8667 | 951.45 | -14.9133 | 0
53 | 2015-02-22 | 514:00 | 453.7 | 564.6333 | 159.7 | 16.5333 | 69.3833 | 4.3667 | 7.7 | 265.2003 | 11.5 | 951.85 | -20.4012 | 0
53 | 2015-02-22 | 515:00 | 598.3833 | 656.8167 | 175.2333 | 19.0167 | 61.25 | 2.7667 | 4.9 | 261.7666 | 12.6333 | 951.85 | -21.6609 | 0
53 | 2015-02-22 | 516:00 | 693.3667 | 712.4667 | 179.7333 | 20.45 | 56.3667 | 4.0167 | 6.7 | 264.9504 | 12.9 | 951.7 | -23.7462 | 0
53 | 2015-02-22 | 517:00 | 723.85 | 750.4667 | 174.5833 | 21.3667 | 53.4 | 5.2667 | 8.2 | 264.1167 | 12.15 | 950.8167 | -14.8733 | 1
53 | 2015-02-22 | 518:00 | 682.1333 | 739.0833 | 167.9667 | 22.3167 | 50.4667 | 5.1333 | 7.7 | 266.417 | 11.6667 | 949.7667 | -14.3905 | 0
53 | 2015-02-22 | 519:00 | 577.4833 | 693.9167 | 154.3167 | 23.6 | 47.5333 | 3.9833 | 6.9 | 268.8498 | 13.15 | 948.6333 | -17.0567 | 0
53 | 2015-02-22 | 520:00 | 414.3667 | 565.9333 | 146.2667 | 23.4167 | 48.3667 | 4.3833 | 6.7 | 266.4 | 11.65 | 947.9833 | -18.9229 | 0
53 | 2015-02-22 | 521:00 | 203.6333 | 333.95 | 97.0667 | 23.0667 | 50.1167 | 3.6667 | 6.4 | 261.55 | 12.15 | 947.55 | -16.551 | 0
53 | 2015-02-22 | 522:00 | 31.1167 | 11.5667 | 28.5 | 20.75 | 56.7333 | 3.95 | 7.4 | 256.6969 | 12.4667 | 947.7167 | -8.3766 | 0
53 | 2015-02-22 | 523:00 | 0 | 0 | 0 | 19.3167 | 59.7667 | 3.6 | 6.4 | 262.7166 | 11.1333 | 948 | 0 | 0
53 | 2015-02-22 | 524:00 | 0 | 0 | 0 | 18.6333 | 63.7167 | 2.7 | 4.4 | 281.4675 | 10.7167 | 948.5167 | 0 | 0
53 | 2015-02-22 | 525:00 | 0 | 0 | 0 | 18.3333 | 66.4167 | 1.7333 | 3.9 | 294.8869 | 9.75 | 949.0333 | 0 | 0
53 | 2015-02-22 | 526:00 | 0 | 0 | 0 | 18.1667 | 69.0333 | 0.83333 | 2.1 | 312.337 | 8.15 | 949.5167 | 0 | 0
53 | 2015-02-22 | 527:00 | 0 | 0 | 0 | 18.0333 | 68.2167 | 1.0167 | 2.4 | 283.0123 | 4.0333 | 949.7 | 0 | 0
53 | 2015-02-22 | 528:00 | 0 | 0 | 0 | 17.1 | 72.4833 | 0 | 0 | 0 | 0 | 949.6667 | 0 | 0
54 | 2015-02-23 | 529:00 | 0 | 0 | 0 | 16.4333 | 79.1167 | 0.83333 | 3.4 | 47.7069 | 13.7667 | 949.4333 | 0 | 0
54 | 2015-02-23 | 530:00 | 0 | 0 | 0 | 15.9333 | 83.1333 | 0.88333 | 2.6 | 73.9648 | 13.4167 | 949.2167 | 0 | 0
54 | 2015-02-23 | 531:00 | 0 | 0 | 0 | 15.5167 | 84.3 | 0.73333 | 3.6 | 348.5691 | 3.1333 | 948.4667 | 0 | 0
54 | 2015-02-23 | 532:00 | 0 | 0 | 0 | 15.9667 | 78.8667 | 0.51667 | 2.9 | 328.2 | 1.9833 | 948.0167 | 0 | 0
54 | 2015-02-23 | 533:00 | 0 | 0 | 0 | 16.3667 | 73.2333 | 2.7667 | 4.9 | 256.7997 | 12.3667 | 948.2833 | 0 | 0
54 | 2015-02-23 | 534:00 | 0 | 0 | 0 | 15.95 | 76.5 | 3.0833 | 5.1 | 253.7622 | 9.6667 | 949.05 | 0 | 0
54 | 2015-02-23 | 535:00 | 0 | 0 | 0 | 15.0333 | 82.4333 | 1.5333 | 4.1 | 6.456 | 16.15 | 949.6333 | 0 | 0
54 | 2015-02-23 | 536:00 | 59.9833 | 18.95 | 56.1167 | 15.1667 | 82.3667 | 0.5 | 2.9 | 75.6426 | 3.55 | 950.4333 | -7.0344 | 0
54 | 2015-02-23 | 537:00 | 76.3167 | 0 | 75.5 | 15.6 | 81.9333 | 0.26667 | 2.1 | 241.8278 | 10.2333 | 951.25 | -2.413 | 0
54 | 2015-02-23 | 538:00 | 162.3833 | 1.0667 | 159.8333 | 17.5333 | 69.8 | 0.73333 | 3.1 | 20.1968 | 4.85 | 952.1 | -3.9252 | 0
54 | 2015-02-23 | 539:00 | 254.65 | 12.1333 | 244.5333 | 19.1 | 61.7 | 2.3333 | 4.1 | 73.1591 | 13.15 | 952.2667 | -4.2379 | 0
54 | 2015-02-23 | 540:00 | 174.2833 | 0.53333 | 171.9167 | 19.3167 | 60.35 | 1.9833 | 4.1 | 88.4187 | 16.8833 | 952.2333 | -2.8272 | 0
54 | 2015-02-23 | 541:00 | 324.9167 | 25.4333 | 303.2667 | 20.3833 | 56.7167 | 2.3667 | 4.4 | 104.6284 | 22.3667 | 951.5667 | -4.5726 | 0
54 | 2015-02-23 | 542:00 | 277.2333 | 8.4667 | 268.85 | 21.7667 | 56.7167 | 1.1333 | 3.1 | 178.436 | 19 | 951.4167 | -3.5558 | 0
54 | 2015-02-23 | 543:00 | 159.9833 | 0.13333 | 158.05 | 21.6167 | 56.7667 | 1.3 | 2.4 | 13.9081 | 14.0667 | 950.4667 | -3.0966 | 0
54 | 2015-02-23 | 544:00 | 126.6833 | 3.1333 | 123.4833 | 21.65 | 55.5 | 0.38333 | 1.9 | 55.7205 | 3.5667 | 949.95 | -4.1236 | 0
54 | 2015-02-23 | 545:00 | 153.4333 | 70.8 | 128.2333 | 22.1833 | 54.0333 | 0.28333 | 1.9 | 87.7473 | 3.5167 | 949.5 | -9.3736 | 0
54 | 2015-02-23 | 546:00 | 19.7833 | 0 | 19.1167 | 20.5333 | 64.4333 | 0.016667 | 0.7 | 156.5 | 0 | 949.2 | -7.9207 | 0
54 | 2015-02-23 | 547:00 | 0 | 0 | 0 | 19.2167 | 68.3333 | 1.05 | 2.6 | 55.3837 | 9.35 | 949.0167 | 0 | 0
54 | 2015-02-23 | 548:00 | 0 | 0 | 0 | 18.1167 | 74.7667 | 0.016667 | 0.7 | 70 | 1.0667 | 949.25 | 0 | 0
54 | 2015-02-23 | 549:00 | 0 | 0 | 0 | 17.5333 | 76.2667 | 1.6833 | 2.9 | 27.1492 | 5.55 | 949.1333 | 0 | 0
54 | 2015-02-23 | 550:00 | 0 | 0 | 0 | 17.4167 | 74.3833 | 1.7333 | 3.1 | 40.0957 | 10.6 | 949.2 | 0 | 1
54 | 2015-02-23 | 551:00 | 0 | 0 | 0 | 17.3 | 73.3833 | 2.55 | 5.1 | 50.8962 | 12.4833 | 949.05 | 0 | 0
54 | 2015-02-23 | 552:00 | 0 | 0 | 0 | 16.8 | 76.9 | 0.85 | 4.1 | 15.4551 | 13.7833 | 948.75 | 0 | 0
55 | 2015-02-24 | 553:00 | 0 | 0 | 0 | 17.1333 | 74.5333 | 1.6333 | 3.6 | 33.0941 | 12.1833 | 948.35 | 0 | 0
55 | 2015-02-24 | 554:00 | 0 | 0 | 0 | 18.2833 | 66.1167 | 2.2833 | 4.9 | 40.7186 | 11.8333 | 947.6833 | 0 | 0
55 | 2015-02-24 | 555:00 | 0 | 0 | 0 | 17.75 | 67.9 | 1.7167 | 3.1 | 7.5436 | 10.95 | 947.0333 | 0 | 0
55 | 2015-02-24 | 556:00 | 0 | 0 | 0 | 17.6 | 73.0333 | 2.5667 | 10.4 | 286.6739 | 26.5 | 947.2167 | 0 | 0
55 | 2015-02-24 | 557:00 | 0 | 0 | 0 | 16.1833 | 83.3167 | 4.1667 | 8.2 | 9.5321 | 18.6667 | 946.7667 | 0 | 0
55 | 2015-02-24 | 558:00 | 0 | 0 | 0 | 16.35 | 76.0667 | 4.9167 | 7.4 | 73.8228 | 9.3 | 946.4167 | 0 | 0
55 | 2015-02-24 | 559:00 | 0 | 0 | 0 | 16.4167 | 71.6167 | 3.5 | 7.4 | 85.4614 | 9.9833 | 946.6167 | 0 | 0
55 | 2015-02-24 | 560:00 | 8.95 | 0 | 8.75 | 16.6333 | 68.9667 | 3.2833 | 5.4 | 87.4974 | 11.0333 | 946.9167 | -1.3969 | 0
55 | 2015-02-24 | 561:00 | 41.95 | 0 | 41.4333 | 17.4333 | 64.5 | 5.8833 | 10.9 | 78.1727 | 11.5667 | 947.95 | -1.3636 | 0
55 | 2015-02-24 | 562:00 | 78.8167 | 0 | 77.9833 | 17.4833 | 65.6667 | 8.3333 | 13.7 | 71.8534 | 10.3 | 947.8833 | -1.6389 | 0
55 | 2015-02-24 | 563:00 | 81.4833 | 0 | 81 | 18.2833 | 61.6667 | 7.0167 | 12.2 | 50.8026 | 16.55 | 947.9 | -0.76674 | 0
55 | 2015-02-24 | 564:00 | 82.7833 | 0.1 | 82.0667 | 18.5333 | 61.5 | 4.3 | 8.9 | 74.1258 | 20.6333 | 948.3833 | -0.9167 | 0
55 | 2015-02-24 | 565:00 | 56.6833 | 0 | 56.4 | 16.5667 | 76.2333 | 3.0333 | 7.7 | 95.1027 | 16.5167 | 949.0667 | -0.38966 | 0
55 | 2015-02-24 | 566:00 | 59.55 | 0 | 58.95 | 15.5667 | 85.75 | 2.8 | 4.9 | 25.1621 | 11.2 | 947.5667 | -0.86581 | 0
55 | 2015-02-24 | 567:00 | 33.9 | 0 | 33.5333 | 14.9333 | 90.7833 | 2.9833 | 5.9 | 32.8367 | 14.15 | 946.6167 | -0.60713 | 0
55 | 2015-02-24 | 568:00 | 18.8333 | 0 | 18.6833 | 14.4833 | 93.5 | 1.7 | 8.4 | 38.8868 | 11.1 | 946.4333 | -0.34891 | 0
55 | 2015-02-24 | 569:00 | 10.9167 | 0 | 10.4 | 14.5667 | 90.05 | 7.6 | 12.9 | 61.271 | 12.8 | 944.9333 | -1.9314 | 0
55 | 2015-02-24 | 570:00 | 6.1333 | 2.6 | 5.4167 | 14.75 | 86.2833 | 8 | 15.9 | 60.7292 | 13.05 | 944.0167 | -5.8494 | 0
55 | 2015-02-24 | 571:00 | 0 | 0 | 0 | 15.45 | 77.7167 | 6.5667 | 11.2 | 64.1928 | 11.6333 | 943.5 | 0 | 0
55 | 2015-02-24 | 572:00 | 0 | 0 | 0 | 16.2167 | 69.9333 | 7.8833 | 12.2 | 76.1202 | 9.75 | 943.65 | 0 | 0
55 | 2015-02-24 | 573:00 | 0 | 0 | 0 | 16.65 | 65.7833 | 6.25 | 9.2 | 75.7662 | 9.6167 | 944.0667 | 0 | 0
55 | 2015-02-24 | 574:00 | 0 | 0 | 0 | 16.95 | 63.4667 | 5.25 | 9.7 | 69.8482 | 10.6167 | 944.5167 | 0 | 0
55 | 2015-02-24 | 575:00 | 0 | 0 | 0 | 16.55 | 65.05 | 4.2 | 7.2 | 73.4005 | 9.2333 | 943.9667 | 0 | 0
55 | 2015-02-24 | 576:00 | 0 | 0 | 0 | 16.3833 | 65.3833 | 3.4667 | 6.2 | 64.5624 | 12.3167 | 943.4 | 0 | 0
56 | 2015-02-25 | 577:00 | 0 | 0 | 0 | 15.7 | 69.8833 | 3.3667 | 11.4 | 87.3493 | 15.3167 | 942.7 | 0 | 0
56 | 2015-02-25 | 578:00 | 0 | 0 | 0 | 15.8833 | 69.1 | 4.8833 | 8.7 | 97.0549 | 10.95 | 942.2 | 0 | 0
56 | 2015-02-25 | 579:00 | 0 | 0 | 0 | 14.9 | 72.75 | 3.8167 | 7.2 | 96.9385 | 10.6833 | 941.7167 | 0 | 0
56 | 2015-02-25 | 580:00 | 0 | 0 | 0 | 14.4333 | 75.5 | 3.8333 | 6.2 | 87.7832 | 8.1 | 940.55 | 0 | 0
56 | 2015-02-25 | 581:00 | 0 | 0 | 0 | 14.7833 | 73.05 | 3.45 | 6.7 | 99.8629 | 12.3167 | 939.5333 | 0 | 0
56 | 2015-02-25 | 582:00 | 0 | 0 | 0 | 14.6667 | 74.6 | 4.2833 | 7.9 | 105.4514 | 11.85 | 939.2333 | 0 | 0
56 | 2015-02-25 | 583:00 | 0.5 | 0 | 0.7 | 13.9333 | 81.45 | 3.6 | 8.9 | 117.2321 | 21.0667 | 939.1833 | 5.5038 | 0
56 | 2015-02-25 | 584:00 | 19.55 | 0 | 20.0167 | 14 | 84.2333 | 2.7 | 5.6 | 96.9312 | 11.1 | 939.55 | 5.4189 | 0
56 | 2015-02-25 | 585:00 | 35.3667 | 0 | 35.2167 | 13.4667 | 85.3167 | 3.3333 | 13.2 | 121.6089 | 22.65 | 939.4833 | -0.30611 | 0
56 | 2015-02-25 | 586:00 | 7.5667 | 0 | 7.6833 | 10.6 | 88.8167 | 3.1833 | 9.2 | 269.4113 | 39.7167 | 940.6333 | 0.20552 | 0
56 | 2015-02-25 | 587:00 | 0.21667 | 0 | 0.1 | 9.05 | 91.1833 | 3.4333 | 9.7 | 316.7994 | 28.2 | 941.8667 | -0.21018 | 0
56 | 2015-02-25 | 588:00 | 22.65 | 0 | 22.6333 | 9.5167 | 88.0833 | 2.2 | 6.7 | 291.3607 | 18.2667 | 941.8667 | -0.019726 | 0
56 | 2015-02-25 | 589:00 | 300.2333 | 33.9833 | 270.4667 | 10.8167 | 84.85 | 3.2167 | 7.2 | 268.4603 | 18.4167 | 941.7 | -6.836 | 0
56 | 2015-02-25 | 590:00 | 644.2667 | 368.95 | 364.4333 | 13.9333 | 70.35 | 3.65 | 8.4 | 288.444 | 24.7333 | 940.85 | -36.2872 | 0
56 | 2015-02-25 | 591:00 | 582.6333 | 434.2 | 296.1167 | 15.9667 | 60.85 | 2.7167 | 5.9 | 335.9405 | 26.1167 | 940.3667 | -37.6275 | 0
56 | 2015-02-25 | 592:00 | 254.5 | 152.9 | 169.4667 | 15.7833 | 69.6333 | 2.0833 | 5.4 | 51.3033 | 19.7 | 940.3833 | -13.8413 | 1
56 | 2015-02-25 | 593:00 | 10.9833 | 0 | 10.8333 | 14.1667 | 79.45 | 1.1 | 5.1 | 235.6095 | 21.2167 | 940.7333 | -0.40135 | 0
56 | 2015-02-25 | 594:00 | 16.5667 | 0 | 16.1 | 13.3667 | 88.3167 | 0.76667 | 4.6 | 208.9936 | 17.05 | 941.1167 | -4.5768 | 0
56 | 2015-02-25 | 595:00 | 0 | 0 | 0 | 12.9 | 62.9667 | 5.2167 | 15.7 | 178.8721 | 32.8333 | 942.2833 | 0 | 0
56 | 2015-02-25 | 596:00 | 0 | 0 | 0 | 11 | 79.65 | 4.7333 | 10.2 | 306.9186 | 19.1333 | 943.0833 | 0 | 0
56 | 2015-02-25 | 597:00 | 0 | 0 | 0 | 11.6667 | 64.9833 | 3.2833 | 7.2 | 29.9519 | 16.0167 | 943.1 | 0 | 0
56 | 2015-02-25 | 598:00 | 0 | 0 | 0 | 11.4333 | 60.45 | 5.6667 | 15.2 | 55.4322 | 15.2167 | 943.9167 | 0 | 0
56 | 2015-02-25 | 599:00 | 0 | 0 | 0 | 8.9167 | 75.6333 | 5.1 | 11.7 | 29.3414 | 15.5167 | 945.15 | 0 | 0
56 | 2015-02-25 | 600:00 | 0 | 0 | 0 | 8.4833 | 78.15 | 3.65 | 7.7 | 40.2764 | 24.5333 | 946.1 | 0 | 0
57 | 2015-02-26 | 601:00 | 0 | 0 | 0 | 8.2 | 81.1167 | 2.35 | 6.4 | 320.2139 | 22.3833 | 946.6 | 0 | 0
57 | 2015-02-26 | 602:00 | 0 | 0 | 0 | 7.9667 | 82.6 | 3.5 | 7.7 | 353.4801 | 14.6667 | 946.2333 | 0 | 0
57 | 2015-02-26 | 603:00 | 0 | 0 | 0 | 8.35 | 74.7167 | 2.45 | 4.9 | 42.9091 | 13.0167 | 946 | 0 | 0
57 | 2015-02-26 | 604:00 | 0 | 0 | 0 | 8.3667 | 71.25 | 0.78333 | 3.9 | 59.1352 | 5.8167 | 945.7333 | 0 | 0
57 | 2015-02-26 | 605:00 | 0 | 0 | 0 | 7.4 | 77.5833 | 0.55 | 3.1 | 261.7412 | 5.5167 | 945.6833 | 0 | 0
57 | 2015-02-26 | 606:00 | 0 | 0 | 0 | 6.7833 | 84.2833 | 2.3 | 4.9 | 257.9234 | 11.6167 | 945.85 | 0 | 0
57 | 2015-02-26 | 607:00 | 2.25 | 0.6 | 2.3167 | 6.7667 | 83.1167 | 2.7333 | 4.9 | 263.7333 | 9.2833 | 946.1167 | 1.0118 | 0
57 | 2015-02-26 | 608:00 | 103.8 | 252.9833 | 54.6833 | 7.0333 | 84.6167 | 2.35 | 4.9 | 257.3894 | 11.2 | 946.4667 | -11.7003 | 0
57 | 2015-02-26 | 609:00 | 302.9667 | 506.7167 | 114.0333 | 8.6667 | 81.05 | 3.5167 | 6.4 | 263.2432 | 12.4333 | 946.8167 | -20.8487 | 0
57 | 2015-02-26 | 610:00 | 494.3333 | 627.1667 | 155.1167 | 10.9833 | 73.6667 | 4.2167 | 7.7 | 268.3667 | 11.5667 | 947.3 | -26.118 | 0
57 | 2015-02-26 | 611:00 | 649.9833 | 716.05 | 171.3667 | 12.5333 | 67.4833 | 4.5333 | 7.9 | 280.2622 | 19.5333 | 947.6333 | -29.3944 | 0
57 | 2015-02-26 | 612:00 | 745.1833 | 765.2833 | 175.3667 | 14.0667 | 59.5 | 4.1833 | 7.4 | 288.9995 | 26.1167 | 947.5 | -31.2112 | 0
57 | 2015-02-26 | 613:00 | 743.0833 | 688.6 | 214.7667 | 15.5 | 48.9667 | 3.5167 | 7.4 | 305.6874 | 35.65 | 946.7667 | -29.7575 | 0
57 | 2015-02-26 | 614:00 | 652.1167 | 462.7167 | 309.2167 | 15.9 | 49.95 | 4.55 | 8.4 | 286.5034 | 22.9833 | 945.7667 | -26.8071 | 0
57 | 2015-02-26 | 615:00 | 593.2 | 491.5333 | 279.5167 | 15.9 | 52.5167 | 4.7833 | 8.9 | 286.6482 | 24.7667 | 945.2 | -22.1882 | 1
57 | 2015-02-26 | 616:00 | 415.9 | 318.1 | 254.0333 | 15.7333 | 52.9167 | 4.95 | 7.9 | 281.1312 | 17.0667 | 944.7167 | -17.7327 | 0
57 | 2015-02-26 | 617:00 | 204.9 | 142.45 | 155.8167 | 15.2167 | 54.6333 | 4.8667 | 7.7 | 284.6166 | 15.0667 | 944.4167 | -17.3121 | 0
57 | 2015-02-26 | 618:00 | 25.4333 | 1.2833 | 24.2 | 13.8333 | 62.3 | 4.4 | 8.2 | 284.4688 | 13.3167 | 944.6 | -12.8836 | 0
57 | 2015-02-26 | 619:00 | 0 | 0 | 0 | 12.6667 | 70.7167 | 3.7 | 6.4 | 276.1668 | 9.3333 | 944.9333 | 0 | 0
57 | 2015-02-26 | 620:00 | 0 | 0 | 0 | 12.15 | 67.5167 | 3.9333 | 5.9 | 283.5998 | 10.9833 | 945.4667 | 0 | 0
57 | 2015-02-26 | 621:00 | 0 | 0 | 0 | 11.5 | 68.6167 | 3.05 | 4.6 | 282.452 | 8.6833 | 946.0167 | 0 | 0
57 | 2015-02-26 | 622:00 | 0 | 0 | 0 | 11.1167 | 71.1333 | 2.3 | 3.4 | 293.9091 | 9.45 | 946.4833 | 0 | 0
57 | 2015-02-26 | 623:00 | 0 | 0 | 0 | 10.5 | 77.5833 | 1.45 | 2.6 | 5.9464 | 4.05 | 946.8333 | 0 | 0
57 | 2015-02-26 | 624:00 | 0 | 0 | 0 | 9.95 | 81.5 | 0.6 | 1.9 | 16.7221 | 2.45 | 946.8833 | 0 | 0
58 | 2015-02-27 | 625:00 | 0 | 0 | 0 | 9.6 | 83.7 | 0.26667 | 1.6 | 323.197 | 7.5167 | 946.9 | 0 | 0
58 | 2015-02-27 | 626:00 | 0 | 0 | 0 | 9.3 | 85.6 | 1.15 | 3.1 | 256.9066 | 8.9833 | 946.9833 | 0 | 0
58 | 2015-02-27 | 627:00 | 0 | 0 | 0 | 8.9667 | 86.6833 | 0.61667 | 2.1 | 324.3493 | 9.9 | 946.65 | 0 | 0
58 | 2015-02-27 | 628:00 | 0 | 0 | 0 | 8.6333 | 84.4333 | 1.05 | 2.6 | 331.4891 | 6.7167 | 946.4833 | 0 | 0
58 | 2015-02-27 | 629:00 | 0 | 0 | 0 | 8.3833 | 82.9833 | 0.43333 | 2.1 | 30.0968 | 5.2333 | 946.5 | 0 | 0
58 | 2015-02-27 | 630:00 | 0 | 0 | 0 | 7.7667 | 87.8 | 0.11667 | 2.1 | 223.75 | 2.7833 | 946.9167 | 0 | 0
58 | 2015-02-27 | 631:00 | 2.8 | 0 | 2.7333 | 7.4667 | 88.7 | 0.016667 | 0.7 | 106.3 | 0.3 | 947.3 | -2.5262 | 0
58 | 2015-02-27 | 632:00 | 91.2833 | 86.7833 | 71.7333 | 8.6167 | 85.4667 | 0.083333 | 1.4 | 207.55 | 2.7667 | 948.0167 | -9.6615 | 0
58 | 2015-02-27 | 633:00 | 271.1 | 297.85 | 157.95 | 11.5333 | 70 | 0.55 | 1.9 | 133.8734 | 7.5333 | 948.75 | -12.0882 | 0
58 | 2015-02-27 | 634:00 | 445.5667 | 435.1667 | 209.1167 | 13.1833 | 64.6 | 1.0833 | 2.9 | 178.5429 | 12.05 | 949.3167 | -14.6253 | 0
58 | 2015-02-27 | 635:00 | 607.7 | 569.8333 | 228.7833 | 15.2333 | 54.4 | 0.83333 | 2.6 | 186.036 | 17.9833 | 949.7333 | -15.4847 | 0
58 | 2015-02-27 | 636:00 | 675.15 | 587.35 | 241.55 | 16.7833 | 49.1667 | 1.1333 | 4.1 | 187.3421 | 29.7833 | 950 | -15.1472 | 0
58 | 2015-02-27 | 637:00 | 699.6167 | 562.8 | 271.6667 | 17 | 44.6667 | 2.35 | 5.9 | 152.4694 | 39.0833 | 949.75 | -15.896 | 0
58 | 2015-02-27 | 638:00 | 663.2167 | 608.0167 | 225.4167 | 17.5 | 38.5667 | 3.1 | 6.9 | 123.729 | 24.0667 | 949.25 | -16.0487 | 0
58 | 2015-02-27 | 639:00 | 607.6667 | 719.6667 | 155.9 | 17.7333 | 31.2167 | 3.5833 | 6.9 | 117.7711 | 17.5 | 948.8833 | -16.1189 | 0
58 | 2015-02-27 | 640:00 | 438.5167 | 623.5 | 131.65 | 17.9 | 30.7667 | 2.8333 | 5.6 | 139.006 | 23.2167 | 948.6167 | -15.2512 | 0
58 | 2015-02-27 | 641:00 | 231.5333 | 421.4667 | 96.65 | 17.6833 | 34.3667 | 2.2833 | 4.4 | 174.2281 | 17.0333 | 948.5167 | -13.301 | 0
58 | 2015-02-27 | 642:00 | 50.4167 | 111.6 | 32.7167 | 16.7667 | 40.6667 | 1.4167 | 2.9 | 219.895 | 10.6833 | 948.6833 | 1.0048 | 0
58 | 2015-02-27 | 643:00 | 0 | 0 | 0 | 15 | 48.7333 | 1.55 | 2.6 | 276.2865 | 6.3833 | 949.2167 | 0 | 0
58 | 2015-02-27 | 644:00 | 0 | 0 | 0 | 13.9667 | 53.3833 | 1.4833 | 5.1 | 311.6364 | 19.3 | 949.65 | 0 | 0
58 | 2015-02-27 | 645:00 | 0 | 0 | 0 | 13.2333 | 58.0833 | 2.0167 | 3.9 | 304.629 | 24.7 | 949.8667 | 0 | 0
58 | 2015-02-27 | 646:00 | 0 | 0 | 0 | 12.6167 | 61.0167 | 2.15 | 3.6 | 288.1092 | 8.6167 | 949.9 | 0 | 1
58 | 2015-02-27 | 647:00 | 0 | 0 | 0 | 11.6 | 64.1167 | 0.66667 | 3.1 | 323.2347 | 9.5333 | 950.1667 | 0 | 0
58 | 2015-02-27 | 648:00 | 0 | 0 | 0 | 10.5 | 69.0833 | 0.76667 | 2.4 | 20.3679 | 5.7667 | 950.3 | 0 | 0
59 | 2015-02-28 | 649:00 | 0 | 0 | 0 | 9.55 | 77.1167 | 0.016667 | 1.1 | 30.6 | 0 | 950.2167 | 0 | 0
59 | 2015-02-28 | 650:00 | 0 | 0 | 0 | 9.15 | 79.45 | 0.23333 | 1.6 | 44.1982 | 1.3167 | 950.0667 | 0 | 0
59 | 2015-02-28 | 651:00 | 0 | 0 | 0 | 8.9667 | 80.5667 | 0.51667 | 1.6 | 357.6353 | 2.6833 | 949.7167 | 0 | 0
59 | 2015-02-28 | 652:00 | 0 | 0 | 0 | 8.9667 | 83.0333 | 0 | 0 | 0 | 0 | 949.4333 | 0 | 0
59 | 2015-02-28 | 653:00 | 0 | 0 | 0 | 8.8333 | 81.55 | 0.18333 | 1.4 | 302.1132 | 3.5333 | 949.45 | 0 | 0
59 | 2015-02-28 | 654:00 | 0 | 0 | 0 | 8.6333 | 79.3667 | 1.9167 | 3.4 | 247.7196 | 7.8667 | 949.9667 | 0 | 0
59 | 2015-02-28 | 655:00 | 1.1833 | 0.083333 | 1.1833 | 8.1167 | 79.9167 | 2.1167 | 3.6 | 283.2516 | 10 | 950.5333 | 0.083333 | 0
59 | 2015-02-28 | 656:00 | 93.4667 | 177.7167 | 57.2667 | 9.6833 | 70.9167 | 2.45 | 3.1 | 287.0167 | 4 | 950.9167 | -9.3577 | 0
59 | 2015-02-28 | 657:00 | 307.6333 | 527.8833 | 110.5667 | 12.95 | 68.25 | 0.36667 | 2.4 | 65.2942 | 3.6833 | 951.65 | -7.9895 | 0
59 | 2015-02-28 | 658:00 | 497.0333 | 662.9333 | 141.3333 | 15.15 | 48.5667 | 0.98333 | 2.6 | 225.4203 | 15.8167 | 952.15 | -9.1879 | 0
59 | 2015-02-28 | 659:00 | 610.7833 | 648.2167 | 183.35 | 16.3833 | 41.7 | 1.1333 | 3.1 | 267.5684 | 18.55 | 952.2167 | -9.4873 | 0
59 | 2015-02-28 | 660:00 | 674.8 | 569.6667 | 256.5167 | 17.5667 | 39.2 | 1.3333 | 2.9 | 197.3448 | 22.3833 | 952.1667 | -9.0802 | 0
59 | 2015-02-28 | 661:00 | 594.5 | 309.3333 | 357.8667 | 18.3167 | 34.8 | 1.6167 | 3.6 | 110.8041 | 27 | 951.7 | -8.5647 | 0
59 | 2015-02-28 | 662:00 | 533.8833 | 193.05 | 391.2833 | 18.8833 | 30.1833 | 1.4333 | 5.1 | 138.1089 | 25.4833 | 950.8167 | -8.891 | 0
59 | 2015-02-28 | 663:00 | 498.5833 | 297.7167 | 309.0167 | 19.1667 | 27.75 | 2.0167 | 4.9 | 115.2376 | 20.7333 | 950.2833 | -10.0006 | 0
59 | 2015-02-28 | 664:00 | 369.85 | 268.1 | 231.6667 | 19.1167 | 29.3667 | 2.0167 | 4.6 | 90.9771 | 25.1 | 949.9167 | -11.3612 | 0
59 | 2015-02-28 | 665:00 | 157.0667 | 36.9167 | 141.7667 | 18.2167 | 43.25 | 2.5667 | 4.1 | 264.7688 | 11.5667 | 949.6 | -9.9623 | 0
59 | 2015-02-28 | 666:00 | 39.3667 | 5.3333 | 37.3833 | 16.75 | 50.95 | 2.8667 | 4.6 | 276.6977 | 11.1 | 949.5333 | -12.5721 | 0
59 | 2015-02-28 | 667:00 | 0 | 0 | 0 | 15.2667 | 58.2833 | 2.6333 | 4.4 | 280.583 | 6.8833 | 949.6833 | 0 | 0
59 | 2015-02-28 | 668:00 | 0 | 0 | 0 | 14.65 | 60.7167 | 2.55 | 3.6 | 285.4746 | 4.9 | 950.1 | 0 | 0
59 | 2015-02-28 | 669:00 | 0 | 0 | 0 | 14.2 | 63.1833 | 1.95 | 3.1 | 292.5406 | 6.0167 | 950.4167 | 0 | 0
59 | 2015-02-28 | 670:00 | 0 | 0 | 0 | 13.7 | 65.1167 | 0.55 | 1.6 | 316.125 | 0.016667 | 950.2167 | 0 | 0
59 | 2015-02-28 | 671:00 | 0 | 0 | 0 | 13.1333 | 69.3 | 0.41667 | 2.1 | 295.6356 | 2.1 | 949.7667 | 0 | 0
59 | 2015-02-28 | 672:00 | 0 | 0 | 0 | 11.85 | 75.4 | 0.33333 | 1.4 | 11.05 | 2.2333 | 949.2667 | 0 | 0

## day
ESMAP Tier1 Meteorological Station in Islamabad, Pakistan
| Latitude: |  | 33.6419 | °N |  |  | Altitude (amsl): | 500 | m
| Longitude: |  | 72.9838 | °E |  |  | Station: | CSPS.MT.14.214
| Time zone: |  | 5 | (UTC+5h)
Month: | 2015-02-01 | [8 empty] | 2015
Measured values:
GHI, DHI | Global Horizontal Irradiance in W/m², Diffus Horizontal Irradiance in W/m², both measured with K&Z CMP21 pyranometer
DNI | Direct Normal Irradiance in W/m² measured with K&Z CHP1 pyrheliometer
Tamb, RH | Ambient Temperature in °C, relative humidity in %, measured with Campbell CS215
WS, WSgust | Wind speed in m/s, measured with NRG 40H Anemometer, WSgust: maximal measured wind speed within the time interval
WD, WDStDev | Wind direction in °N (to East), measured with NRG 200 Wind Direction Sensor. Standard deviation of wind direction within measurement interval.
BP | Air pressure from Campbell CS100 barometric pressure sensor
DNIdev | Deviation between measured and calculated DNI value from data base: DNImeasured - DNIcalculated. DNI calculated from GHI, DHI and solar zenith angle.
Cleaning | Cleaning of sensors: A cleaning event is marked with a "1".
Day of the year | Date | time | GHI | DNI | DHI | Tamb | RH | WS | WSgust | WD | WDStDev | BP | DNIdev | Cleaning
|  |  | kWh/m² | kWh/m² | kWh/m² | °C | % | m/s | m/s | °N | °N | hPa | W/m² | #
|  |  | sum | sum | sum | average | average | average | max | unit vector mean | average | average | average | max
32 | 2015-02-01 |  | 1.5875 | 0.17802 | 1.4879 | 11.5965 | 60.6944 | 2.2076 | 7.4 | 58.4895 | 10.8757 | 951.8778 | -1.9082 | 1
33 | 2015-02-02 |  | 0.70108 | 0.00051667 | 0.68793 | 10.3903 | 86.441 | 1.4118 | 6.4 | 288.4997 | 11.7285 | 953.8882 | -1.142 | 0
34 | 2015-02-03 |  | 2.5416 | 1.4221 | 1.8302 | 10.9972 | 82.141 | 1.3958 | 6.2 | 115.5028 | 7.7208 | 954.9271 | -2.977 | 1
35 | 2015-02-04 |  | 4.2498 | 6.4677 | 0.97032 | 11.7285 | 64.4618 | 2.7167 | 10.4 | 277.9586 | 12.1208 | 958.0354 | -7.1011 | 1
36 | 2015-02-05 |  | 4.2575 | 6.7506 | 0.84742 | 12.4208 | 51.3049 | 1.0243 | 5.6 | 268.0449 | 7.5097 | 952.8785 | -5.5136 | 1
37 | 2015-02-06 |  | 3.4401 | 2.9468 | 1.9323 | 12.6194 | 50.6722 | 0.79167 | 5.4 | 104.9178 | 6.1785 | 952.491 | -3.6031 | 1
38 | 2015-02-07 |  | 0.9622 | 0.3403 | 0.8552 | 9.3306 | 77.9896 | 0.93611 | 8.2 | 14.356 | 5.6222 | 953.4667 | -1.6916 | 0
39 | 2015-02-08 |  | 3.8585 | 4.674 | 1.2672 | 11.959 | 75.3035 | 2 | 6.2 | 271.4679 | 12.5417 | 953.5806 | -6.17 | 1
40 | 2015-02-09 |  | 4.4987 | 7.1791 | 0.84058 | 13.6188 | 57.5035 | 2.1583 | 7.9 | 279.6373 | 10.1319 | 954.709 | -6.9798 | 1
41 | 2015-02-10 |  | 4.2076 | 5.5823 | 1.1659 | 14.0062 | 48.1187 | 0.98819 | 6.4 | 275.9458 | 5.2708 | 953.9618 | -5.7902 | 1
42 | 2015-02-11 |  | 4.2842 | 6.1965 | 0.98463 | 14.3438 | 45.0528 | 1.1597 | 6.9 | 274.7524 | 6.4715 | 950.9167 | -7.1108 | 1
43 | 2015-02-12 |  | 4.0745 | 5.0339 | 1.4581 | 14.5743 | 44.4632 | 1.7424 | 8.2 | 273.5331 | 6.3292 | 950.5035 | -6.3503 | 0
44 | 2015-02-13 |  | 4.151 | 5.381 | 1.2683 | 15.609 | 44.3729 | 0.92569 | 5.6 | 266.9836 | 7.0618 | 947.3097 | -10.2881 | 1
45 | 2015-02-14 |  | 4.5834 | 6.9045 | 0.95023 | 17.2056 | 43.3368 | 2.5403 | 9.2 | 275.1079 | 8.7181 | 945.8021 | -6.2647 | 1
46 | 2015-02-15 |  | 3.1653 | 2.4462 | 1.8972 | 17.2271 | 46.1333 | 1.4618 | 10.9 | 72.7358 | 12.3924 | 946.8361 | -3.2583 | 1
47 | 2015-02-16 |  | 0.86305 | 0.07085 | 0.82362 | 13.4944 | 80.5736 | 2.6042 | 15.2 | 278.5279 | 11.7743 | 949.6521 | -1.4344 | 0
48 | 2015-02-17 |  | 3.3543 | 1.5759 | 2.4433 | 14.4444 | 76.2368 | 1.9576 | 6.7 | 265.1691 | 10.3694 | 949.7389 | -5.33 | 0
49 | 2015-02-18 |  | 3.067 | 1.6102 | 1.987 | 14.9819 | 74.1465 | 1.9035 | 7.4 | 66.2294 | 12.4583 | 947.366 | -2.7748 | 1
50 | 2015-02-19 |  | 0.98078 | 0.31265 | 0.84232 | 12.1771 | 89.6861 | 2.675 | 12.4 | 45.085 | 11.1937 | 948.9097 | -2.0488 | 0
51 | 2015-02-20 |  | 0.7549 | 0.0034667 | 0.74563 | 11.9729 | 93.5986 | 1.1562 | 5.6 | 305.0813 | 6.9014 | 951.3819 | -0.76141 | 1
52 | 2015-02-21 |  | 3.7632 | 2.1552 | 2.6662 | 15.2597 | 79.4208 | 2.5243 | 8.2 | 274.1156 | 10.1417 | 952.4806 | -6.2387 | 0
53 | 2015-02-22 |  | 4.7052 | 5.4864 | 1.4586 | 17.5972 | 67.1507 | 2.7597 | 8.2 | 269.1847 | 10.0778 | 949.9125 | -7.4977 | 1
54 | 2015-02-23 |  | 1.7896 | 0.14065 | 1.7089 | 18.0181 | 70.9139 | 1.2306 | 5.1 | 46.3095 | 9.7708 | 949.8701 | -2.2117 | 1
55 | 2015-02-24 |  | 0.48 | 0.0027 | 0.47462 | 16.5479 | 73.534 | 4.5556 | 15.9 | 59.5476 | 12.9785 | 946.2854 | -0.6698 | 0
56 | 2015-02-25 |  | 1.895 | 0.99003 | 1.2138 | 12.8903 | 76.2188 | 3.4694 | 15.7 | 64.1531 | 19.1958 | 941.5542 | -3.7074 | 1
57 | 2015-02-26 |  | 4.9331 | 4.9735 | 1.9104 | 11.1285 | 69.9722 | 3.1486 | 8.9 | 293.9932 | 14.0396 | 946.084 | -10.2059 | 1
58 | 2015-02-27 |  | 4.7846 | 5.024 | 1.8259 | 12.7903 | 62.425 | 1.3139 | 6.9 | 235.5981 | 13.2264 | 948.5979 | -6.0477 | 1
59 | 2015-02-28 |  | 4.3782 | 3.697 | 2.2192 | 13.6333 | 59.9139 | 1.3417 | 5.1 | 284.3949 | 9.7069 | 950.4076 | -4.4321 | 0
Formulas:
Date = [Date, row above]+1

## month
ESMAP Tier1 Meteorological Station in Islamabad, Pakistan
| Latitude: |  | 33.6419 | °N |  |  | Altitude (amsl): | 500 | m
| Longitude: |  | 72.9838 | °E |  |  | Station: | CSPS.MT.14.214
| Time zone: |  | 5 | (UTC+5h)
Month: | 2015-02-01 | [8 empty] | 2015
Measured values:
GHI, DHI | Global Horizontal Irradiance in W/m², Diffus Horizontal Irradiance in W/m², both measured with K&Z CMP21 pyranometer
DNI | Direct Normal Irradiance in W/m² measured with K&Z CHP1 pyrheliometer
Tamb, RH | Ambient Temperature in °C, relative humidity in %, measured with Campbell CS215
WS, WSgust | Wind speed in m/s, measured with NRG 40H Anemometer, WSgust: maximal measured wind speed within the time interval
WD, WDStDev | Wind direction in °N (to East), measured with NRG 200 Wind Direction Sensor. Standard deviation of wind direction within measurement interval.
BP | Air pressure from Campbell CS100 barometric pressure sensor
DNIdev | Deviation between measured and calculated DNI value from data base: DNImeasured - DNIcalculated. DNI calculated from GHI, DHI and solar zenith angle.
Cleaning | Cleaning of sensors: A cleaning event is marked with a "1".
10 min average |  | GHI | DNI | DHI | Tamb | RH | WS | WSgust | WD | WDStDev | BP | Acc.
Unit |  | W/m² | W/m² | W/m² | °C | % | m/s | m/s | °N | °N | hPa | W/m²
|  | 128.4405 | 130.2768 | 57.6829 | 13.663 | 66.135 | 1.9322 | 3.3218 | 294.3211 | 10.0896 | 950.4795 | -4.6253
10 min minimum |  | GHI | DNI | DHI | Tamb | RH | WS | WSgust | WD | WDStDev | BP | Acc.
Unit |  | W/m² | W/m² | W/m² | °C | % | m/s | m/s | °N | °N | hPa | W/m²
|  | 0 | 0 | 0 | 4.9 | 20.6 | 0 | 0 | 0 | 0 | 939 | -44.7604
10 min maximum |  | GHI | DNI | DHI | Tamb | RH | WS | WSgust | WD | WDStDev | BP | Acc.
Unit |  | W/m² | W/m² | W/m² | °C | % | m/s | m/s | °N | °N | hPa | W/m²
|  | 763.9 | 928 | 483.6 | 24.4 | 99.2 | 9.6 | 15.9 | 359.9 | 86.5 | 960.3 | 33.0229
month sum |  | GHI | DNI | DHI |  |  |  |  | most frequent WD
Unit |  | kWh/m² | kWh/m² | kWh/m² |  |  |  |  | ° N
|  | 86.312 | 87.546 | 38.7629 |  |  |  |  | 265
Data completeness |  | 100% | 100% | 100% | 100% | 100% | 100% | 100% | 100% | 100% | 100% | 100%

## frequencies
ESMAP Tier1 Meteorological Station in Islamabad, Pakistan
| Latitude: |  | 33.6419 | °N |  |  | Altitude (amsl): | 500 | m
| Longitude: |  | 72.9838 | °E |  |  | Station: | CSPS.MT.14.214
| Time zone: |  | 5 | (UTC+5h)
Month: | 2015-02-01 | [7 empty] | 2015
Measured values:
GHI, DHI | Global Horizontal Irradiance in W/m², Diffus Horizontal Irradiance in W/m², both measured with K&Z CMP21 pyranometer
DNI | Direct Normal Irradiance in W/m² measured with K&Z CHP1 pyrheliometer
Tamb, RH | Ambient Temperature in °C, relative humidity in %, measured with Campbell CS215
WS, WSgust | Wind speed in m/s, measured with NRG 40H Anemometer, WSgust: maximal measured wind speed within the time interval
WD, WDStDev | Wind direction in °N (to East), measured with NRG 200 Wind Direction Sensor. Standard deviation of wind direction within measurement interval.
BP | Air pressure from Campbell CS100 barometric pressure sensor
DNIdev | Deviation between measured and calculated DNI value from data base: DNImeasured - DNIcalculated. DNI calculated from GHI, DHI and solar zenith angle.
Cleaning | Cleaning of sensors: A cleaning event is marked with a "1".
Irradiance | GHI | DNI | DHI | Tamb |  | RH |  | WS | av. speed | gusts | WD
W/m² | hours | hours | hours | °C | hours | % | hours | m/s | hours | hours | °N | hours
0 | 410.5 | 488.8333 | 413 | -20 | 0 | 0 | 0 | 0 | 184.6667 | 89.5 | 0 | 7.3333
50 | 43.8333 | 13.8333 | 59.1667 | -15 | 0 | 5 | 0 | 1 | 128.3333 | 64.6667 | 5 | 5.8333
100 | 28.6667 | 9.5 | 74.5 | -10 | 0 | 10 | 0 | 2 | 141 | 121.3333 | 10 | 5.5
150 | 19.1667 | 10.6667 | 48 | -5 | 0 | 15 | 0 | 3 | 99.8333 | 118.1667 | 15 | 7.3333
200 | 17.6667 | 8.1667 | 22 | 0 | 0 | 20 | 3.6667 | 4 | 66.8333 | 95.1667 | 20 | 7.5
250 | 13 | 7.6667 | 24.8333 | 5 | 21.1667 | 25 | 24.1667 | 5 | 34.3333 | 65.8333 | 25 | 8.8333
300 | 15.3333 | 8.3333 | 15 | 10 | 273.8333 | 30 | 24.1667 | 6 | 8.5 | 49.6667 | 30 | 8.3333
350 | 14.1667 | 10.3333 | 10.1667 | 15 | 249.1667 | 35 | 28.6667 | 7 | 4.3333 | 31.6667 | 35 | 4.6667
400 | 13.1667 | 8.1667 | 4.1667 | 20 | 114 | 40 | 31.1667 | 8 | 3 | 17.6667 | 40 | 5.6667
450 | 14.8333 | 10.1667 | 1 | 25 | 13.8333 | 45 | 25.5 | 9 | 1 | 6.8333 | 45 | 6.5
500 | 14.3333 | 10.6667 | 0.16667 | 30 | 0 | 50 | 33.1667 | 10 | 0.16667 | 3.3333 | 50 | 4.6667
550 | 14.5 | 9.5 | 0 | 35 | 0 | 55 | 46.6667 | 11 | 0 | 4 | 55 | 6
600 | 14 | 12.6667 | 0 | 40 | 0 | 60 | 55.6667 | 12 | 0 | 2.1667 | 60 | 9.8333
650 | 19.8333 | 12.1667 | 0 | 45 | 0 | 65 | 68.8333 | 13 | 0 | 0.66667 | 65 | 9.3333
700 | 16.6667 | 9.8333 | 0 | 50 | 0 | 70 | 47.3333 | 14 | 0 | 0.33333 | 70 | 9.1667
750 | 2.3333 | 13.5 | 0 | >52.5 | 0 | 75 | 50.1667 | 15 | 0 | 0.66667 | 75 | 11.5
800 | 0 | 13.8333 | 0 |  |  | 80 | 49.6667 | 16 | 0 | 0.33333 | 80 | 9
850 | 0 | 7.6667 | 0 |  |  | 85 | 65.8333 | 17 | 0 | 0 | 85 | 9.1667
900 | 0 | 6.1667 | 0 |  |  | 90 | 56.5 | 18 | 0 | 0 | 90 | 7.8333
950 | 0 | 0.33333 | 0 |  |  | 95 | 50.6667 | 19 | 0 | 0 | 95 | 8.8333
1000 | 0 | 0 | 0 |  |  | 100 | 10.1667 | 20 | 0 | 0 | 100 | 8.3333
1050 | 0 | 0 | 0 |  |  |  |  | 21 | 0 | 0 | 105 | 7.1667
1100 | 0 | 0 | 0 |  |  |  |  | 22 | 0 | 0 | 110 | 4.8333
>1125 | 0 | 0 | 0 |  |  |  |  | 23 | 0 | 0 | 115 | 6.6667
Total | 672 | 672 | 672 | Total | 672 | Total | 672 | 24 | 0 | 0 | 120 | 4
|  | Total number of hours in month: 672 h | [5 empty] | 25 | 0 | 0 | 125 | 2.6667
Share | 100% | 100% | 100% |  | 100% |  | 100% | 26 | 0 | 0 | 130 | 3.1667
[8 empty] | 27 | 0 | 0 | 135 | 2.1667
[8 empty] | 28 | 0 | 0 | 140 | 3.3333
[8 empty] | 29 | 0 | 0 | 145 | 3.3333
[8 empty] | 30 | 0 | 0 | 150 | 2.6667
[8 empty] | >30.5 | 0 | 0 | 155 | 3.8333
[8 empty] | Total | 672 | 672 | 160 | 3
[11 empty] | 165 | 3.5
[8 empty] | Wind data share |  | 100% | 170 | 2.3333
[8 empty] | Wind speed > 0 m/s |  | 83.63% | 175 | 2.6667
[11 empty] | 180 | 1.3333
[11 empty] | 185 | 1.3333
[11 empty] | 190 | 0.66667
[11 empty] | 195 | 2
[11 empty] | 200 | 1.1667
[11 empty] | 205 | 1.3333
[11 empty] | 210 | 2.3333
[11 empty] | 215 | 3
[11 empty] | 220 | 2.8333
[11 empty] | 225 | 4
[11 empty] | 230 | 3.8333
[11 empty] | 235 | 5.3333
[11 empty] | 240 | 8
[11 empty] | 245 | 9.8333
[11 empty] | 250 | 13.6667
[11 empty] | 255 | 19.6667
[11 empty] | 260 | 28.8333
[11 empty] | 265 | 35.5
[11 empty] | 270 | 34.1667
[11 empty] | 275 | 30.1667
[11 empty] | 280 | 25.3333
[11 empty] | 285 | 23.8333
[11 empty] | 290 | 18.8333
[11 empty] | 295 | 10
[11 empty] | 300 | 9.1667
[11 empty] | 305 | 6
[11 empty] | 310 | 4
[11 empty] | 315 | 4.3333
[11 empty] | 320 | 3.3333
[11 empty] | 325 | 4.1667
[11 empty] | 330 | 4.5
[11 empty] | 335 | 4.3333
[11 empty] | 340 | 4.1667
[11 empty] | 345 | 4.3333
[11 empty] | 350 | 5.1667
[11 empty] | 355 | 5
[11 empty] | 360 | 0
[11 empty] | Total | 562
Most frequent wind direction:
[11 empty] | 265 | ° N

## specifications
Pyrheliometer | Kipp&Zonen CHP1
ISO classification | First Class
response time (95%) | 5 s
Zero offsets due to ambient temperature change (5K/h) | ±1 W/m²
Non-stability (change/year in percentage of full scale) | ±0.5%
Non-linearity (0 to 1000 W/m²) | ±0.2%
Temperature dependence of sensitivity | ±0.5% (-20°C to +50°C)
Expected daily uncertainty (in clean state) | ±1%
Full opening view angle | 5° ± 0.2°
Slope angle | 1° ± 0.2°
Required tracking accuracy | ±0.5° from ideal
Operating temperature | -40°C to +80°C
Spectral range (50% points) | 200 to 4000 nm
Pyranometer | Kipp&Zonen CMP21
ISO classification | Secondary standard
response time (95%) | < 5 s
Zero offset: response to 200 W/m² net thermal radiation (ventilated) | ±7 W/m²
Zero offset: due to ambient temperature change (5K/h) | ±2 W/m²
Resolution (smallest detectable change) | ±1 W/m²
Non-stability (change/year in percentage of full scale) | < ±0.5%
Non-linearity (at 500 W/m² within 100 to 1000 W/m²) | ±0.2%
Temperature dependence (maximum within an interval of 50 K) | ±1% (-20°C to +50°C)
Expected daily uncertainty (in clean state) | ±2%
Full opening view angle | 180°
Directional response of beam radiation (at 80° and 1000 W/m²) | ±10 W/m²
Tilt response (when installed deviating from horizontal, at 1000 W/m²) | ±0.2%
Operating temperature | -40°C to +80°C
Spectral range (50% points) | 310 to 2800 nm
Temperature and Relative Humidity Probe | Campbell Scientific CS215
Temperature Measurement:
Operating Range | -40°C to +70°C
Accuracy | ±0.3°C at 25°C
±0.4°C over +5°C to +40°C
±0.9°C over -40°C to +70°C
Response time (with filter) | 120 s (63% response in air moving at 1 m/s)
Relative Humidity:
Operating Range | 0% to 100%
Accuracy (at 25°C) | ±2% over 10 to 90%
±4% over 0 to 100%
Short Term Hysteresis | <1% rH
Temperature Dependence | Compensated to < ±2% over -20 to 60°C
Typical Long-Term Stability | < ±1.0% per year
Response time (with filter) | <15 s (63% response at 1 m/s and rH < 85%)
Barometric Pressure Sensor | Campbell Scientific CS100
Measurement range | 600 hPa to 1100 hPa
Operating temperature range | -40°C to +60°C
Storage Temperature Range | -60°C to +120°C
Proof pressure | 1500 hPa
Resolution | 0.01 hPa
Total accuracy | 0.5 hPa at 20°C
1.0 hPa over 0°C to 40°C
1.5 hPa over -20°C to +50°C
2.0 hPa over -40°C to +60°C
Linearity | ±0.4 hPa
Hysteresis | ±0.05 hPa
Repeatibility | ±0.03 hPa
Long-term Stability | ±0.1 hPa per year
Anemometer | NRG #40C
Measurement range | 1 to 96 m/s
Accuracy | < 0.1 m/s over 5 to 25 m/s
Operating temperature range | -55°C to +60°C
Operating humidity range | 0 to 100%
Threshold | 0.78 m/s
Distance constant (63% recovery) | 3 m
Wind vane | NRG #200P
Measurement range | 0° to 360° (with dead band typically 4°, maximum 8° around North)
Accuracy (potentiometer linearity) | < 1%
Operating temperature range | -55°C to +60°C
Operating humidity range | 0 to 100%
Threshold | 1 m/s
Lifespan | 50 million revolutions (2-6 years normal operation)