## 10min
ESMAP Tier1 Meteorological Station in Islamabad, Pakistan
| Latitude: |  | 33.6419 | °N |  |  | Altitude (amsl): | 500 | m
| Longitude: |  | 72.9838 | °E |  |  | Station: | CSPS.MT.14.214
| Time zone: |  | 5 | (UTC+5h)
Month: | 2015-03-01 |  |  |  | ESMAP Tier1 Meteorological Station in Islamabad, Pakistan - March 2015 |  |  |  |  | 2015
Measured values:
GHI, DHI | Global Horizontal Irradiance in W/m², Diffus Horizontal Irradiance in W/m², both measured with K&Z CMP21 pyranometer
DNI | Direct Normal Irradiance in W/m² measured with K&Z CHP1 pyrheliometer
Tamb, RH | Ambient Temperature in °C, relative humidity in %, measured with Campbell CS215
WS, WSgust | Wind speed in m/s, measured with NRG 40H Anemometer, WSgust: maximal measured wind speed within the time interval
WD, WDStDev | Wind direction in °N (to East), measured with NRG 200 Wind Direction Sensor. Standard deviation of wind direction within measurement interval.
BP | Air pressure from Campbell CS100 barometric pressure sensor
DNIdev | Deviation between measured and calculated DNI value from data base: DNImeasured - DNIcalculated. DNI calculated from GHI, DHI and solar zenith angle.
Cleaning | Cleaning of sensors: A cleaning event is marked with a "1".
Day of the year | Date | time | GHI | DNI | DHI | Tamb | RH | WS | WSgust | WD | WDStDev | BP | DNIdev | Cleaning
|  |  | W/m² | W/m² | W/m² | °C | % | m/s | m/s | °N | °N | hPa | W/m² | #
|  |  | average | average | average | average | average | average | max | unit vector mean | Yamartino | average | average | max
59.5 | 2015-03-01 | 42064.0069 | 0 | 0 | 0 | 11.6 | 77.6 | 0 | 0 | 0 | 0 | 949 | 0 | 0
59.5069 | 2015-03-01 00:10 | 42064.0139 | 0 | 0 | 0 | 11.8 | 77.2 | 0 | 0.7 | 52.8 | 0 | 948.9 | 0 | 0
59.5139 | 2015-03-01 00:20 | 42064.0208 | 0 | 0 | 0 | 12 | 78.4 | 0.8 | 1.1 | 282.5 | 6.8 | 948.9 | 0 | 0
59.5208 | 2015-03-01 00:30 | 42064.0278 | 0 | 0 | 0 | 12.2 | 77.3 | 0.8 | 1.1 | 282.1 | 0.1 | 948.8 | 0 | 0
59.5278 | 2015-03-01 00:40 | 42064.0347 | 0 | 0 | 0 | 11.8 | 80.3 | 0 | 0 | 0 | 0 | 948.9 | 0 | 0
59.5347 | 2015-03-01 00:50 | 42064.0417 | 0 | 0 | 0 | 11.8 | 78.9 | 0 | 0 | 0 | 0 | 948.9 | 0 | 0
59.5417 | 2015-03-01 01:00 | 42064.0486 | 0 | 0 | 0 | 12 | 78.8 | 0.7 | 1.6 | 242.5 | 13.4 | 948.9 | 0 | 0
59.5486 | 2015-03-01 01:10 | 42064.0556 | 0 | 0 | 0 | 12 | 79.5 | 0.1 | 0.7 | 234.7 | 0 | 948.9 | 0 | 0
59.5556 | 2015-03-01 01:20 | 42064.0625 | 0 | 0 | 0 | 11.9 | 78.9 | 0.2 | 1.4 | 276.6 | 8.8 | 948.8 | 0 | 0
59.5625 | 2015-03-01 01:30 | 42064.0694 | 0 | 0 | 0 | 12.4 | 75.3 | 0.6 | 2.1 | 287.6 | 0.9 | 948.6 | 0 | 0
59.5694 | 2015-03-01 01:40 | 42064.0764 | 0 | 0 | 0 | 12.4 | 75.2 | 1.8 | 2.6 | 293.3 | 10.5 | 948.5 | 0 | 0
59.5764 | 2015-03-01 01:50 | 42064.0833 | 0 | 0 | 0 | 12.4 | 73.4 | 1.8 | 2.9 | 301.6 | 10.9 | 948.4 | 0 | 0
59.5833 | 2015-03-01 02:00 | 42064.0903 | 0 | 0 | 0 | 12.5 | 72.5 | 1.5 | 2.4 | 308.6 | 5.3 | 948.3 | 0 | 0
59.5903 | 2015-03-01 02:10 | 42064.0972 | 0 | 0 | 0 | 12.4 | 75.3 | 2.4 | 5.9 | 108.4 | 59.5 | 948.6 | 0 | 0
59.5972 | 2015-03-01 02:20 | 42064.1042 | 0 | 0 | 0 | 11.8 | 80.7 | 1.7 | 4.4 | 55.6 | 39.4 | 948.7 | 0 | 0
59.6042 | 2015-03-01 02:30 | 42064.1111 | 0 | 0 | 0 | 11.7 | 80.4 | 1.3 | 3.1 | 15.7 | 15.8 | 948.6 | 0 | 0
59.6111 | 2015-03-01 02:40 | 42064.1181 | 0 | 0 | 0 | 12.6 | 71.7 | 2.8 | 7.2 | 89.7 | 22.9 | 948.7 | 0 | 0
59.6181 | 2015-03-01 02:50 | 42064.125 | 0 | 0 | 0 | 14 | 58.9 | 5.6 | 8.7 | 97.5 | 16 | 948.9 | 0 | 0
59.625 | 2015-03-01 03:00 | 42064.1319 | 0 | 0 | 0 | 14.9 | 50 | 3.5 | 5.4 | 86.8 | 22.9 | 949 | 0 | 0
59.6319 | 2015-03-01 03:10 | 42064.1389 | 0 | 0 | 0 | 14.5 | 54.1 | 3.1 | 5.4 | 57.9 | 19.9 | 949.1 | 0 | 0
59.6389 | 2015-03-01 03:20 | 42064.1458 | 0 | 0 | 0 | 13.1 | 66.7 | 3.2 | 4.9 | 33.7 | 16.1 | 949.2 | 0 | 0
59.6458 | 2015-03-01 03:30 | 42064.1528 | 0 | 0 | 0 | 12.1 | 73.7 | 2.6 | 3.9 | 20.4 | 11.1 | 949.3 | 0 | 0
59.6528 | 2015-03-01 03:40 | 42064.1597 | 0 | 0 | 0 | 11.8 | 75.7 | 2.1 | 3.6 | 33.5 | 15 | 949.4 | 0 | 0
59.6597 | 2015-03-01 03:50 | 42064.1667 | 0 | 0 | 0 | 11.5 | 79.7 | 2.5 | 3.4 | 11.2 | 6.6 | 949.3 | 0 | 0
59.6667 | 2015-03-01 04:00 | 42064.1736 | 0 | 0 | 0 | 11.2 | 82.6 | 3.9 | 5.1 | 4.6 | 15.3 | 949.3 | 0 | 0
59.6736 | 2015-03-01 04:10 | 42064.1806 | 0 | 0 | 0 | 11.1 | 83.8 | 3.6 | 5.1 | 5.9 | 14.2 | 949.2 | 0 | 0
59.6806 | 2015-03-01 04:20 | 42064.1875 | 0 | 0 | 0 | 11.1 | 83.5 | 4 | 5.4 | 5.6 | 14.9 | 949.2 | 0 | 0
59.6875 | 2015-03-01 04:30 | 42064.1944 | 0 | 0 | 0 | 11.1 | 84.2 | 3.1 | 4.4 | 10.1 | 12.7 | 949.2 | 0 | 0
59.6944 | 2015-03-01 04:40 | 42064.2014 | 0 | 0 | 0 | 11.1 | 84 | 3 | 4.4 | 13.8 | 10.2 | 949.2 | 0 | 0
59.7014 | 2015-03-01 04:50 | 42064.2083 | 0 | 0 | 0 | 11.4 | 81.4 | 2.8 | 4.1 | 26.5 | 11.5 | 949.2 | 0 | 0
59.7083 | 2015-03-01 05:00 | 42064.2153 | 0 | 0 | 0 | 11.5 | 81.5 | 2.5 | 4.6 | 26.4 | 12 | 949.2 | 0 | 0
59.7153 | 2015-03-01 05:10 | 42064.2222 | 0 | 0 | 0 | 11.3 | 83.8 | 0.8 | 2.1 | 52.2 | 8.4 | 949.4 | 0 | 0
59.7222 | 2015-03-01 05:20 | 42064.2292 | 0 | 0 | 0 | 11.2 | 84.8 | 0.3 | 1.6 | 61.8 | 4.1 | 949.4 | 0 | 0
59.7292 | 2015-03-01 05:30 | 42064.2361 | 0 | 0 | 0 | 10.9 | 88 | 0.7 | 1.9 | 73.8 | 3.2 | 949.6 | 0 | 0
59.7361 | 2015-03-01 05:40 | 42064.2431 | 0 | 0 | 0 | 10.7 | 89.4 | 1.7 | 2.9 | 72.3 | 5.6 | 949.6 | 0 | 0
59.7431 | 2015-03-01 05:50 | 42064.25 | 0 | 0 | 0 | 11 | 85.5 | 2.3 | 3.4 | 65 | 7.4 | 949.6 | 0 | 0
59.75 | 2015-03-01 06:00 | 42064.2569 | 0 | 0 | 0 | 11 | 86.4 | 2 | 3.9 | 53.8 | 11.2 | 949.4 | 0 | 0
59.7569 | 2015-03-01 06:10 | 42064.2639 | 0 | 0 | 0 | 10.8 | 87.6 | 2.5 | 3.9 | 21.1 | 11.1 | 949.2 | 0 | 0
59.7639 | 2015-03-01 06:20 | 42064.2708 | 0 | 0 | 0 | 10.5 | 90.4 | 3.6 | 5.6 | 14.8 | 9.4 | 949 | 0 | 0
59.7708 | 2015-03-01 06:30 | 42064.2778 | 0 | 0 | 0 | 10.5 | 92 | 4.3 | 6.2 | 13.4 | 8.4 | 948.9 | 0 | 0
59.7778 | 2015-03-01 06:40 | 42064.2847 | 0 | 0 | 0 | 10.4 | 91.7 | 4 | 5.6 | 15 | 8.7 | 948.8 | 0 | 0
59.7847 | 2015-03-01 06:50 | 42064.2917 | 1.9 | 0 | 2 | 10.4 | 91 | 3.1 | 4.6 | 20.9 | 8.4 | 948.8 | 1.8962 | 0
59.7917 | 2015-03-01 07:00 | 42064.2986 | 7.1 | 0 | 7 | 10.4 | 91.5 | 2.9 | 4.1 | 15.5 | 10.5 | 948.8 | -1.1497 | 0
59.7986 | 2015-03-01 07:10 | 42064.3056 | 5.8 | 0 | 5.8 | 10.3 | 91.9 | 2.3 | 4.1 | 12.2 | 11 | 948.9 | 0 | 0
59.8056 | 2015-03-01 07:20 | 42064.3125 | 9.3 | 0 | 9.3 | 10.5 | 89.5 | 2.2 | 3.4 | 12.1 | 8.3 | 948.9 | 0 | 0
59.8125 | 2015-03-01 07:30 | 42064.3194 | 30.9 | 0 | 30.4 | 10.6 | 88 | 2.1 | 3.6 | 9.5 | 9.3 | 948.7 | -2.6318 | 0
59.8194 | 2015-03-01 07:40 | 42064.3264 | 59.4 | 0 | 58.4 | 10.9 | 86.1 | 1.9 | 3.4 | 7 | 8.3 | 948.4 | -4.4712 | 0
59.8264 | 2015-03-01 07:50 | 42064.3333 | 84 | 0 | 82.7 | 11.1 | 85.6 | 2.1 | 3.6 | 339.8 | 18.6 | 948.3 | -5.0621 | 0
59.8333 | 2015-03-01 08:00 | 42064.3403 | 77.8 | 0 | 76.7 | 11.2 | 86 | 0.6 | 2.9 | 301.1 | 15.7 | 948.3 | -3.8013 | 0
59.8403 | 2015-03-01 08:10 | 42064.3472 | 51.5 | 0 | 51.1 | 11.2 | 85.2 | 0.9 | 2.6 | 288.8 | 11.7 | 948.4 | -1.2451 | 0
59.8472 | 2015-03-01 08:20 | 42064.3542 | 34.7 | 0 | 34.3 | 11.2 | 85.9 | 0.8 | 1.9 | 267.6 | 7.3 | 948.5 | -1.135 | 0
59.8542 | 2015-03-01 08:30 | 42064.3611 | 42.8 | 0 | 42.2 | 11.1 | 86.9 | 1.6 | 2.6 | 272.7 | 7.6 | 948.5 | -1.5674 | 0
59.8611 | 2015-03-01 08:40 | 42064.3681 | 70.6 | 0 | 69.5 | 11.2 | 87.1 | 1.1 | 1.9 | 272.4 | 3.3 | 948.4 | -2.6679 | 0
59.8681 | 2015-03-01 08:50 | 42064.375 | 79.1 | 0 | 77.9 | 11.4 | 86.2 | 1.1 | 1.9 | 281 | 8.7 | 948.3 | -2.7218 | 0
59.875 | 2015-03-01 09:00 | 42064.3819 | 72.1 | 0 | 71.2 | 11.8 | 84.3 | 1.6 | 2.4 | 279.3 | 6.3 | 948.3 | -1.921 | 0
59.8819 | 2015-03-01 09:10 | 42064.3889 | 80.2 | 0 | 79.5 | 12 | 82.8 | 1.5 | 2.9 | 269.2 | 8.2 | 948.2 | -1.4139 | 0
59.8889 | 2015-03-01 09:20 | 42064.3958 | 87.1 | 0 | 86.1 | 12.1 | 82 | 1.3 | 2.6 | 277.6 | 8.2 | 948.2 | -1.9209 | 0
59.8958 | 2015-03-01 09:30 | 42064.4028 | 143.7 | 0 | 141.8 | 12.2 | 82.3 | 2.6 | 4.4 | 267.5 | 8.7 | 948 | -3.4864 | 0
59.9028 | 2015-03-01 09:40 | 42064.4097 | 143.6 | 0 | 142 | 12.4 | 82.3 | 2.6 | 3.9 | 280.3 | 10.6 | 948 | -2.816 | 0
59.9097 | 2015-03-01 09:50 | 42064.4167 | 95.7 | 0 | 94.8 | 12.7 | 80.5 | 1.9 | 3.4 | 281.1 | 8.3 | 948 | -1.525 | 0
59.9167 | 2015-03-01 10:00 | 42064.4236 | 91 | 0 | 90.2 | 12.9 | 80.3 | 1.7 | 2.6 | 279.5 | 8.7 | 948 | -1.3096 | 0
59.9236 | 2015-03-01 10:10 | 42064.4306 | 99.1 | 0 | 98.3 | 12.9 | 79.8 | 1.1 | 2.6 | 275.7 | 5.8 | 948.2 | -1.2692 | 0
59.9306 | 2015-03-01 10:20 | 42064.4375 | 139 | 0 | 136.9 | 13 | 80.2 | 0 | 1.4 | 292.3 | 0 | 948.3 | -3.2388 | 0
59.9375 | 2015-03-01 10:30 | 42064.4444 | 96.9 | 0 | 95.5 | 13.1 | 81.3 | 0.2 | 2.4 | 101.1 | 0.6 | 948.5 | -2.105 | 0
59.9444 | 2015-03-01 10:40 | 42064.4514 | 178.5 | 0 | 176.1 | 13.1 | 84 | 1.5 | 2.9 | 107.8 | 10.6 | 948.6 | -3.5273 | 0
59.9514 | 2015-03-01 10:50 | 42064.4583 | 224.3 | 0 | 221.5 | 13.1 | 83.8 | 0.1 | 1.4 | 174.6 | 4.6 | 948.4 | -4.033 | 0
59.9583 | 2015-03-01 11:00 | 42064.4653 | 138.3 | 0 | 136.3 | 13.2 | 83.2 | 1.1 | 2.4 | 248.4 | 8 | 948.1 | -2.8302 | 0
59.9653 | 2015-03-01 11:10 | 42064.4722 | 148.4 | 0 | 146.8 | 13.2 | 82.2 | 0.1 | 1.6 | 235.5 | 3 | 948.1 | -2.2297 | 0
59.9722 | 2015-03-01 11:20 | 42064.4792 | 104.9 | 0 | 103.8 | 13.5 | 81 | 0.3 | 1.6 | 280.3 | 0.9 | 948.2 | -1.513 | 0
59.9792 | 2015-03-01 11:30 | 42064.4861 | 85.6 | 0 | 84.9 | 13.5 | 80.8 | 0 | 0 | 0 | 0 | 948.2 | -0.9525 | 0
59.9861 | 2015-03-01 11:40 | 42064.4931 | 104.7 | 0 | 103.8 | 13.5 | 81.8 | 0 | 1.1 | 212.9 | 0 | 948.2 | -1.2142 | 0
59.9931 | 2015-03-01 11:50 | 42064.5 | 109.4 | 0 | 108.4 | 13.4 | 85 | 0.2 | 1.9 | 221.2 | 2.5 | 948.2 | -1.3404 | 0
60 | 2015-03-01 12:00 | 42064.5069 | 113.8 | 0 | 112.8 | 13.2 | 85.9 | 0.8 | 1.9 | 237 | 11.3 | 948 | -1.3346 | 0
60.0069 | 2015-03-01 12:10 | 42064.5139 | 96.5 | 0 | 95.9 | 13 | 86.5 | 0.4 | 2.1 | 233.1 | 3.2 | 948 | -0.79895 | 0
60.0139 | 2015-03-01 12:20 | 42064.5208 | 91.4 | 0 | 91.3 | 13 | 87.7 | 0 | 1.6 | 14.2 | 3 | 947.9 | -0.13314 | 0
60.0208 | 2015-03-01 12:30 | 42064.5278 | 74.7 | 0 | 74.1 | 12.9 | 84.9 | 1.1 | 2.9 | 46.2 | 20.9 | 947.9 | -0.8004 | 0
60.0278 | 2015-03-01 12:40 | 42064.5347 | 73.6 | 0 | 72.9 | 12.7 | 87.1 | 2.4 | 3.6 | 72.9 | 17.1 | 947.9 | -0.93759 | 0
60.0347 | 2015-03-01 12:50 | 42064.5417 | 102.2 | 0 | 101.3 | 12.4 | 86.7 | 2.5 | 3.4 | 72.3 | 13.7 | 947.7 | -1.2129 | 0
60.0417 | 2015-03-01 13:00 | 42064.5486 | 106.9 | 0 | 105.9 | 12.1 | 87.9 | 2.5 | 3.4 | 82.1 | 8.6 | 947.6 | -1.3589 | 0
60.0486 | 2015-03-01 13:10 | 42064.5556 | 113 | 0 | 111.8 | 11.9 | 88.7 | 1.6 | 2.4 | 67 | 11.7 | 947.2 | -1.6479 | 0
60.0556 | 2015-03-01 13:20 | 42064.5625 | 117.7 | 0 | 116.6 | 11.9 | 88.8 | 0.9 | 2.4 | 60 | 15.2 | 946.8 | -1.5299 | 0
60.0625 | 2015-03-01 13:30 | 42064.5694 | 105.4 | 0 | 104.4 | 11.9 | 90.4 | 0.8 | 1.9 | 12.1 | 4 | 946.6 | -1.4119 | 0
60.0694 | 2015-03-01 13:40 | 42064.5764 | 87.8 | 0 | 87 | 12 | 90.6 | 0.5 | 1.9 | 8.2 | 5.9 | 946.4 | -1.1493 | 0
60.0764 | 2015-03-01 13:50 | 42064.5833 | 89.6 | 0 | 88.8 | 12 | 90.8 | 0 | 1.1 | 9.9 | 0 | 946.2 | -1.1723 | 0
60.0833 | 2015-03-01 14:00 | 42064.5903 | 79.4 | 0 | 78.6 | 12 | 91.6 | 0.6 | 1.9 | 0.2 | 5.9 | 946 | -1.1989 | 0
60.0903 | 2015-03-01 14:10 | 42064.5972 | 59.4 | 0 | 58.8 | 12.1 | 92 | 0.2 | 1.6 | 0.8 | 1 | 945.8 | -0.92198 | 0
60.0972 | 2015-03-01 14:20 | 42064.6042 | 56 | 0 | 55.3 | 12.1 | 92.9 | 0 | 0 | 0 | 0 | 945.7 | -1.1061 | 0
60.1042 | 2015-03-01 14:30 | 42064.6111 | 71.1 | 0 | 70.2 | 12 | 92 | 0.2 | 1.6 | 288.7 | 4.1 | 945.4 | -1.4666 | 0
60.1111 | 2015-03-01 14:40 | 42064.6181 | 64.9 | 0 | 64 | 12 | 92.4 | 0.3 | 2.6 | 299.5 | 17.6 | 945.2 | -1.5174 | 0
60.1181 | 2015-03-01 14:50 | 42064.625 | 55.9 | 0 | 55.1 | 12 | 92.6 | 0.3 | 2.1 | 305 | 12.6 | 945.1 | -1.4003 | 0
60.125 | 2015-03-01 15:00 | 42064.6319 | 55.6 | 0 | 54.6 | 11.9 | 92.4 | 1 | 2.4 | 288.2 | 12.2 | 945 | -1.8239 | 0
60.1319 | 2015-03-01 15:10 | 42064.6389 | 47.6 | 0 | 46.8 | 11.8 | 92.9 | 1.7 | 2.6 | 290.6 | 11.2 | 944.9 | -1.5266 | 0
60.1389 | 2015-03-01 15:20 | 42064.6458 | 39.4 | 0 | 38.8 | 11.6 | 93.3 | 0.7 | 2.6 | 299.7 | 14.6 | 944.9 | -1.2031 | 0
60.1458 | 2015-03-01 15:30 | 42064.6528 | 38.5 | 0 | 38 | 11.5 | 93.1 | 1.1 | 3.1 | 294.7 | 13.6 | 944.7 | -1.0587 | 0
60.1528 | 2015-03-01 15:40 | 42064.6597 | 32.3 | 0 | 31.9 | 11.5 | 93.5 | 0.5 | 2.6 | 313.9 | 12.5 | 944.6 | -0.89926 | 0
60.1597 | 2015-03-01 15:50 | 42064.6667 | 34 | 0 | 33.7 | 11.4 | 94.1 | 1.6 | 3.1 | 352.3 | 16.5 | 944.4 | -0.72052 | 0
60.1667 | 2015-03-01 16:00 | 42064.6736 | 20.5 | 0 | 20.6 | 11.4 | 95.3 | 1 | 3.1 | 343.6 | 7.9 | 944.3 | 0.2584 | 0
60.1736 | 2015-03-01 16:10 | 42064.6806 | 23.7 | 0 | 23.9 | 11.3 | 95.8 | 1.6 | 3.1 | 341.6 | 6.5 | 944.1 | 0.5606 | 0
60.1806 | 2015-03-01 16:20 | 42064.6875 | 21.7 | 0 | 22.3 | 11.4 | 95.9 | 0.9 | 2.9 | 345.6 | 5.7 | 944.1 | 1.8421 | 0
60.1875 | 2015-03-01 16:30 | 42064.6944 | 21.3 | 0 | 22.3 | 11.4 | 96.1 | 0.1 | 1.1 | 338.5 | 1 | 944.2 | 3.4021 | 0
60.1944 | 2015-03-01 16:40 | 42064.7014 | 12.7 | 0 | 13.6 | 11.4 | 96.2 | 0 | 0 | 0 | 0 | 944.2 | 3.442 | 0
60.2014 | 2015-03-01 16:50 | 42064.7083 | 2.5 | 0 | 3.6 | 11.3 | 95.6 | 0 | 0 | 0 | 0 | 944.4 | 4.8159 | 0
60.2083 | 2015-03-01 17:00 | 42064.7153 | 2.7 | 0 | 3.6 | 11.2 | 96.1 | 0.1 | 1.9 | 6.8 | 0.6 | 944.4 | 4.6196 | 0
60.2153 | 2015-03-01 17:10 | 42064.7222 | 3 | 0 | 3.5 | 11.1 | 96.7 | 1.2 | 2.9 | 15.4 | 11.5 | 944.3 | 3.1094 | 0
60.2222 | 2015-03-01 17:20 | 42064.7292 | 1.7 | 0 | 2 | 11.1 | 96.7 | 1.2 | 3.6 | 39.4 | 12 | 944.3 | 2.3722 | 0
60.2292 | 2015-03-01 17:30 | 42064.7361 | 0.7 | 0 | 0.8 | 11.1 | 96.7 | 1.5 | 3.4 | 50.5 | 14.6 | 944.3 | 1.0872 | 0
60.2361 | 2015-03-01 17:40 | 42064.7431 | 0 | 0 | 0 | 11.1 | 97.1 | 1.1 | 3.4 | 34 | 14.6 | 944.4 | 0 | 0
60.2431 | 2015-03-01 17:50 | 42064.75 | 0 | 0 | 0 | 11 | 97.6 | 1.8 | 3.6 | 28.5 | 12.5 | 944.4 | 0 | 0
60.25 | 2015-03-01 18:00 | 42064.7569 | 0 | 0 | 0 | 11 | 98.1 | 2 | 3.9 | 35 | 14.2 | 944.3 | 0 | 0
60.2569 | 2015-03-01 18:10 | 42064.7639 | 0 | 0 | 0 | 11.1 | 98.3 | 2.5 | 4.4 | 38 | 17.6 | 944.4 | 0 | 0
60.2639 | 2015-03-01 18:20 | 42064.7708 | 0 | 0 | 0 | 11 | 97.7 | 2.4 | 4.1 | 28.5 | 10.4 | 944.4 | 0 | 0
60.2708 | 2015-03-01 18:30 | 42064.7778 | 0 | 0 | 0 | 11 | 97.6 | 1.8 | 3.1 | 24.7 | 10.5 | 944.5 | 0 | 0
60.2778 | 2015-03-01 18:40 | 42064.7847 | 0 | 0 | 0 | 11.1 | 97.5 | 1.7 | 3.4 | 24.1 | 8.4 | 944.5 | 0 | 0
60.2847 | 2015-03-01 18:50 | 42064.7917 | 0 | 0 | 0 | 11.3 | 96.6 | 1.7 | 4.4 | 26.7 | 16.8 | 944.6 | 0 | 0
60.2917 | 2015-03-01 19:00 | 42064.7986 | 0 | 0 | 0 | 11.3 | 95.9 | 2.7 | 4.4 | 21.9 | 13.4 | 944.7 | 0 | 0
60.2986 | 2015-03-01 19:10 | 42064.8056 | 0 | 0 | 0 | 11.3 | 95.5 | 1.9 | 3.9 | 40.2 | 20.6 | 944.7 | 0 | 0
60.3056 | 2015-03-01 19:20 | 42064.8125 | 0 | 0 | 0 | 11.3 | 94.6 | 2.4 | 4.4 | 27.1 | 13.2 | 944.7 | 0 | 0
60.3125 | 2015-03-01 19:30 | 42064.8194 | 0 | 0 | 0 | 11.3 | 93.2 | 2.3 | 4.4 | 25.4 | 11.7 | 944.7 | 0 | 0
60.3194 | 2015-03-01 19:40 | 42064.8264 | 0 | 0 | 0 | 11.4 | 92.4 | 2.4 | 4.4 | 24.1 | 11.1 | 944.8 | 0 | 0
60.3264 | 2015-03-01 19:50 | 42064.8333 | 0 | 0 | 0 | 11.6 | 90.8 | 2 | 3.9 | 26.8 | 15.5 | 944.8 | 0 | 0
60.3333 | 2015-03-01 20:00 | 42064.8403 | 0 | 0 | 0 | 11.6 | 90.8 | 0.8 | 3.4 | 33.8 | 12.2 | 944.9 | 0 | 0
60.3403 | 2015-03-01 20:10 | 42064.8472 | 0 | 0 | 0 | 11.7 | 89.8 | 2.1 | 3.6 | 56.4 | 11.9 | 944.9 | 0 | 0
60.3472 | 2015-03-01 20:20 | 42064.8542 | 0 | 0 | 0 | 11.8 | 89.4 | 2.6 | 4.1 | 63.3 | 10.3 | 945 | 0 | 0
60.3542 | 2015-03-01 20:30 | 42064.8611 | 0 | 0 | 0 | 11.8 | 88.9 | 2.5 | 4.6 | 70.8 | 19.5 | 945 | 0 | 0
60.3611 | 2015-03-01 20:40 | 42064.8681 | 0 | 0 | 0 | 11.8 | 88.9 | 2.3 | 3.6 | 71.2 | 9.8 | 945 | 0 | 0
60.3681 | 2015-03-01 20:50 | 42064.875 | 0 | 0 | 0 | 12 | 88.5 | 2.6 | 3.9 | 79.3 | 7.8 | 945 | 0 | 0
60.375 | 2015-03-01 21:00 | 42064.8819 | 0 | 0 | 0 | 12 | 88.4 | 2.8 | 4.6 | 88.6 | 12.4 | 945 | 0 | 0
60.3819 | 2015-03-01 21:10 | 42064.8889 | 0 | 0 | 0 | 11.9 | 89.5 | 1.9 | 3.6 | 88.4 | 12 | 945 | 0 | 0
60.3889 | 2015-03-01 21:20 | 42064.8958 | 0 | 0 | 0 | 11.7 | 91.2 | 1.2 | 2.6 | 106.5 | 8.8 | 945.1 | 0 | 0
60.3958 | 2015-03-01 21:30 | 42064.9028 | 0 | 0 | 0 | 11.5 | 92.1 | 1.3 | 2.9 | 110.2 | 9.1 | 945 | 0 | 0
60.4028 | 2015-03-01 21:40 | 42064.9097 | 0 | 0 | 0 | 11.4 | 93.4 | 0.4 | 1.9 | 91 | 4.1 | 945 | 0 | 0
60.4097 | 2015-03-01 21:50 | 42064.9167 | 0 | 0 | 0 | 11.3 | 95 | 0.4 | 1.6 | 82.1 | 0.5 | 945 | 0 | 0
60.4167 | 2015-03-01 22:00 | 42064.9236 | 0 | 0 | 0 | 11.3 | 95.5 | 0 | 1.1 | 12.3 | 0.7 | 944.8 | 0 | 0
60.4236 | 2015-03-01 22:10 | 42064.9306 | 0 | 0 | 0 | 11.2 | 96 | 0.9 | 2.4 | 333.2 | 7.6 | 944.7 | 0 | 0
60.4306 | 2015-03-01 22:20 | 42064.9375 | 0 | 0 | 0 | 11.2 | 95.7 | 1.5 | 3.9 | 284.6 | 13.8 | 944.7 | 0 | 0
60.4375 | 2015-03-01 22:30 | 42064.9444 | 0 | 0 | 0 | 10.6 | 96.8 | 2.9 | 4.1 | 268 | 9.7 | 944.5 | 0 | 0
60.4444 | 2015-03-01 22:40 | 42064.9514 | 0 | 0 | 0 | 10.5 | 97.1 | 3 | 4.9 | 269.3 | 9.3 | 944.5 | 0 | 0
60.4514 | 2015-03-01 22:50 | 42064.9583 | 0 | 0 | 0 | 10.2 | 97.4 | 3 | 4.4 | 273.7 | 8.8 | 944.4 | 0 | 0
60.4583 | 2015-03-01 23:00 | 42064.9653 | 0 | 0 | 0 | 10.2 | 97.4 | 3 | 4.4 | 265 | 11.9 | 944.2 | 0 | 0
60.4653 | 2015-03-01 23:10 | 42064.9722 | 0 | 0 | 0 | 10.2 | 97.2 | 3.3 | 5.1 | 263.8 | 11.9 | 944 | 0 | 0
60.4722 | 2015-03-01 23:20 | 42064.9792 | 0 | 0 | 0 | 10.2 | 97.2 | 3.4 | 4.9 | 268.6 | 9.5 | 943.8 | 0 | 0
60.4792 | 2015-03-01 23:30 | 42064.9861 | 0 | 0 | 0 | 10.1 | 96.9 | 3.6 | 5.1 | 265.1 | 11.5 | 943.6 | 0 | 0
60.4861 | 2015-03-01 23:40 | 42064.9931 | 0 | 0 | 0 | 10 | 96.9 | 3.8 | 5.4 | 269.9 | 10 | 943.4 | 0 | 0
60.4931 | 2015-03-01 23:50 | 42065 | 0 | 0 | 0 | 9.9 | 97 | 3.8 | 5.6 | 267.7 | 9.9 | 943.2 | 0 | 0
60.5 | 2015-03-02 | 42065.0069 | 0 | 0 | 0 | 9.9 | 96.9 | 3.4 | 4.9 | 272.4 | 9.6 | 943.1 | 0 | 0
60.5069 | 2015-03-02 00:10 | 42065.0139 | 0 | 0 | 0 | 9.9 | 96.9 | 3.1 | 4.4 | 269.1 | 11.1 | 943 | 0 | 0
60.5139 | 2015-03-02 00:20 | 42065.0208 | 0 | 0 | 0 | 9.9 | 97.2 | 3 | 4.4 | 269.9 | 11.7 | 943 | 0 | 0
60.5208 | 2015-03-02 00:30 | 42065.0278 | 0 | 0 | 0 | 9.9 | 97.7 | 3.3 | 4.9 | 273.5 | 7.8 | 942.8 | 0 | 0
60.5278 | 2015-03-02 00:40 | 42065.0347 | 0 | 0 | 0 | 9.8 | 98 | 3.2 | 4.9 | 272.9 | 8.1 | 942.7 | 0 | 0
60.5347 | 2015-03-02 00:50 | 42065.0417 | 0 | 0 | 0 | 9.8 | 98.3 | 2.7 | 4.4 | 276.6 | 9.9 | 942.6 | 0 | 0
60.5417 | 2015-03-02 01:00 | 42065.0486 | 0 | 0 | 0 | 9.8 | 98.5 | 2.3 | 3.9 | 274.4 | 9.7 | 942.7 | 0 | 0
60.5486 | 2015-03-02 01:10 | 42065.0556 | 0 | 0 | 0 | 9.8 | 98.5 | 2.6 | 3.9 | 280.9 | 9.1 | 942.7 | 0 | 0
60.5556 | 2015-03-02 01:20 | 42065.0625 | 0 | 0 | 0 | 9.8 | 98.8 | 2.5 | 3.9 | 293.3 | 15.6 | 942.5 | 0 | 0
60.5625 | 2015-03-02 01:30 | 42065.0694 | 0 | 0 | 0 | 9.8 | 99 | 1.3 | 3.1 | 295.8 | 18.3 | 942.3 | 0 | 0
60.5694 | 2015-03-02 01:40 | 42065.0764 | 0 | 0 | 0 | 9.9 | 99 | 1.7 | 3.4 | 325.7 | 11.1 | 942.1 | 0 | 0
60.5764 | 2015-03-02 01:50 | 42065.0833 | 0 | 0 | 0 | 9.8 | 99 | 1.8 | 3.1 | 330.1 | 11.5 | 942 | 0 | 0
60.5833 | 2015-03-02 02:00 | 42065.0903 | 0 | 0 | 0 | 9.9 | 99.1 | 1.8 | 3.1 | 332.4 | 14.3 | 941.9 | 0 | 0
60.5903 | 2015-03-02 02:10 | 42065.0972 | 0 | 0 | 0 | 9.9 | 99.4 | 2.3 | 4.6 | 349 | 7.7 | 941.6 | 0 | 0
60.5972 | 2015-03-02 02:20 | 42065.1042 | 0 | 0 | 0 | 10 | 99.6 | 1.1 | 3.4 | 211.6 | 68.4 | 941.5 | 0 | 0
60.6042 | 2015-03-02 02:30 | 42065.1111 | 0 | 0 | 0 | 10.1 | 99.8 | 1.1 | 3.4 | 48.8 | 53.3 | 941.3 | 0 | 0
60.6111 | 2015-03-02 02:40 | 42065.1181 | 0 | 0 | 0 | 10.3 | 99.2 | 1 | 3.9 | 73.1 | 13.8 | 941.4 | 0 | 0
60.6181 | 2015-03-02 02:50 | 42065.125 | 0 | 0 | 0 | 10.2 | 98.7 | 0.1 | 1.1 | 272.5 | 1.9 | 941.3 | 0 | 0
60.625 | 2015-03-02 03:00 | 42065.1319 | 0 | 0 | 0 | 10.2 | 98.9 | 0.1 | 1.4 | 214.8 | 0.5 | 941.3 | 0 | 0
60.6319 | 2015-03-02 03:10 | 42065.1389 | 0 | 0 | 0 | 10.1 | 98.9 | 0.5 | 1.9 | 284.5 | 6.4 | 941.2 | 0 | 0
60.6389 | 2015-03-02 03:20 | 42065.1458 | 0 | 0 | 0 | 10 | 98.8 | 0.2 | 1.6 | 335.7 | 2.3 | 941.1 | 0 | 0
60.6458 | 2015-03-02 03:30 | 42065.1528 | 0 | 0 | 0 | 10.1 | 98.6 | 0 | 0.7 | 273.4 | 0.1 | 941.1 | 0 | 0
60.6528 | 2015-03-02 03:40 | 42065.1597 | 0 | 0 | 0 | 10.1 | 98.4 | 0 | 0.7 | 70.8 | 0 | 941.2 | 0 | 0
60.6597 | 2015-03-02 03:50 | 42065.1667 | 0 | 0 | 0 | 10 | 98.4 | 0.1 | 1.1 | 265.5 | 0 | 941.3 | 0 | 0
60.6667 | 2015-03-02 04:00 | 42065.1736 | 0 | 0 | 0 | 9.8 | 98.7 | 0.4 | 1.6 | 255.4 | 4.4 | 941.3 | 0 | 0
60.6736 | 2015-03-02 04:10 | 42065.1806 | 0 | 0 | 0 | 9.7 | 98.9 | 0.2 | 1.6 | 274.8 | 3.3 | 941.5 | 0 | 0
60.6806 | 2015-03-02 04:20 | 42065.1875 | 0 | 0 | 0 | 9.7 | 99.2 | 1.3 | 2.9 | 199.7 | 10.4 | 941.7 | 0 | 0
60.6875 | 2015-03-02 04:30 | 42065.1944 | 0 | 0 | 0 | 9.4 | 99.3 | 1.7 | 2.9 | 236 | 15.4 | 941.9 | 0 | 0
60.6944 | 2015-03-02 04:40 | 42065.2014 | 0 | 0 | 0 | 9.2 | 99.5 | 0.9 | 2.4 | 238.8 | 11 | 941.9 | 0 | 0
60.7014 | 2015-03-02 04:50 | 42065.2083 | 0 | 0 | 0 | 9.3 | 99.7 | 0 | 0.7 | 135.5 | 0.3 | 942.2 | 0 | 0
60.7083 | 2015-03-02 05:00 | 42065.2153 | 0 | 0 | 0 | 9.4 | 99.7 | 0.4 | 1.6 | 85.4 | 2.9 | 942.3 | 0 | 0
60.7153 | 2015-03-02 05:10 | 42065.2222 | 0 | 0 | 0 | 9.4 | 99.7 | 0.9 | 2.9 | 46.2 | 16.7 | 942.3 | 0 | 0
60.7222 | 2015-03-02 05:20 | 42065.2292 | 0 | 0 | 0 | 9.4 | 99.6 | 1.8 | 2.6 | 24.3 | 10 | 942.4 | 0 | 0
60.7292 | 2015-03-02 05:30 | 42065.2361 | 0 | 0 | 0 | 9.4 | 99.7 | 1.8 | 2.6 | 16.9 | 8.4 | 942.4 | 0 | 0
60.7361 | 2015-03-02 05:40 | 42065.2431 | 0 | 0 | 0 | 9.4 | 99.9 | 1.2 | 2.1 | 8.2 | 6.4 | 942.4 | 0 | 0
60.7431 | 2015-03-02 05:50 | 42065.25 | 0 | 0 | 0 | 9.5 | 100 | 1.9 | 3.1 | 4.8 | 11.3 | 942.4 | 0 | 0
60.75 | 2015-03-02 06:00 | 42065.2569 | 0 | 0 | 0 | 9.6 | 100 | 0.8 | 2.1 | 9.9 | 10.7 | 942.5 | 0 | 0
60.7569 | 2015-03-02 06:10 | 42065.2639 | 0 | 0 | 0 | 9.7 | 100 | 0.8 | 1.6 | 15.4 | 7.8 | 942.5 | 0 | 0
60.7639 | 2015-03-02 06:20 | 42065.2708 | 0 | 0 | 0 | 9.8 | 100 | 1.9 | 2.6 | 13.7 | 7.6 | 942.6 | 0 | 0
60.7708 | 2015-03-02 06:30 | 42065.2778 | 0 | 0 | 0 | 9.8 | 100 | 1.6 | 3.4 | 17.3 | 12.6 | 942.6 | 0 | 0
60.7778 | 2015-03-02 06:40 | 42065.2847 | 0.6 | 0 | 0.7 | 9.9 | 100 | 1.6 | 2.9 | 47.9 | 15.2 | 942.8 | 4.2597 | 0
60.7847 | 2015-03-02 06:50 | 42065.2917 | 0.8 | 0 | 1 | 10.1 | 100 | 2.1 | 3.4 | 68.6 | 12.8 | 942.9 | 3.5114 | 0
60.7917 | 2015-03-02 07:00 | 42065.2986 | 1.2 | 0 | 1.4 | 10.2 | 100 | 1.4 | 2.9 | 61.9 | 14.1 | 942.9 | 2.1897 | 0
60.7986 | 2015-03-02 07:10 | 42065.3056 | 1.7 | 0 | 2 | 10.3 | 100 | 1.8 | 3.1 | 68.2 | 10.8 | 942.9 | 2.3826 | 0
60.8056 | 2015-03-02 07:20 | 42065.3125 | 2.6 | 0 | 2.9 | 10.4 | 100 | 1.3 | 2.6 | 83 | 7.6 | 943 | 1.8709 | 0
60.8125 | 2015-03-02 07:30 | 42065.3194 | 4.1 | 0 | 4.2 | 10.4 | 100 | 0.1 | 1.4 | 124.3 | 6.2 | 943.2 | 0.5142 | 0
60.8194 | 2015-03-02 07:40 | 42065.3264 | 4.8 | 0 | 4.9 | 10.3 | 100 | 0.6 | 2.6 | 219.8 | 8.1 | 943.4 | 0.43825 | 0
60.8264 | 2015-03-02 07:50 | 42065.3333 | 5.8 | 0 | 5.8 | 9.9 | 100 | 1.3 | 2.4 | 235.8 | 10.3 | 943.7 | 0 | 0
60.8333 | 2015-03-02 08:00 | 42065.3403 | 6.9 | 0 | 7 | 9.6 | 100 | 1.5 | 3.1 | 229.7 | 17.2 | 943.9 | 0.3402 | 0
60.8403 | 2015-03-02 08:10 | 42065.3472 | 7.3 | 0 | 7.4 | 9.9 | 100 | 0.9 | 2.9 | 190.1 | 17.4 | 944.1 | 0.30688 | 0
60.8472 | 2015-03-02 08:20 | 42065.3542 | 8.9 | 0 | 9.1 | 10.2 | 100 | 1.2 | 3.9 | 156.1 | 22.2 | 944.2 | 0.56016 | 0
60.8542 | 2015-03-02 08:30 | 42065.3611 | 10.3 | 0 | 10.5 | 10.5 | 100 | 2.4 | 4.1 | 119.4 | 14.1 | 944.4 | 0.51624 | 0
60.8611 | 2015-03-02 08:40 | 42065.3681 | 10.5 | 0 | 10.8 | 10.6 | 100 | 1.8 | 5.1 | 108.2 | 17.8 | 944.5 | 0.71955 | 0
60.8681 | 2015-03-02 08:50 | 42065.375 | 13.6 | 0 | 13.8 | 10.7 | 100 | 2.4 | 5.4 | 128.7 | 23.5 | 944.6 | 0.44891 | 0
60.875 | 2015-03-02 09:00 | 42065.3819 | 12.1 | 0 | 12.2 | 10.6 | 99.9 | 3.5 | 5.6 | 145.6 | 38.5 | 944.8 | 0.21135 | 0
60.8819 | 2015-03-02 09:10 | 42065.3889 | 10.1 | 0 | 10.1 | 9.8 | 99.9 | 2.9 | 4.4 | 223.2 | 16.4 | 945 | 0 | 0
60.8889 | 2015-03-02 09:20 | 42065.3958 | 20.1 | 0 | 20.1 | 9.4 | 100 | 2.3 | 3.6 | 258.9 | 15.3 | 945.2 | 0 | 0
60.8958 | 2015-03-02 09:30 | 42065.4028 | 26.6 | 0 | 26.5 | 9.3 | 100 | 1.3 | 2.6 | 246.5 | 10 | 945.4 | -0.18194 | 0
60.9028 | 2015-03-02 09:40 | 42065.4097 | 41.5 | 0 | 41.2 | 9.3 | 100 | 2.5 | 4.4 | 243 | 12.8 | 945.6 | -0.52372 | 0
60.9097 | 2015-03-02 09:50 | 42065.4167 | 30.3 | 0 | 29.9 | 9.1 | 100 | 3.2 | 5.1 | 252.4 | 13.8 | 945.7 | -0.67249 | 0
60.9167 | 2015-03-02 10:00 | 42065.4236 | 29.6 | 0 | 29.4 | 9.3 | 100 | 1.9 | 2.9 | 253.4 | 13.3 | 945.8 | -0.32493 | 0
60.9236 | 2015-03-02 10:10 | 42065.4306 | 29 | 0 | 29 | 9.7 | 99.6 | 0.8 | 2.4 | 262.8 | 8.7 | 945.8 | 0 | 0
60.9306 | 2015-03-02 10:20 | 42065.4375 | 39.1 | 0 | 39 | 9.9 | 99.3 | 0.6 | 1.9 | 248.2 | 10.3 | 945.9 | -0.15314 | 0
60.9375 | 2015-03-02 10:30 | 42065.4444 | 48.1 | 0 | 47.8 | 10 | 99.4 | 1.6 | 2.6 | 246.6 | 10.7 | 945.9 | -0.44796 | 0
60.9444 | 2015-03-02 10:40 | 42065.4514 | 40.7 | 0 | 40.5 | 10.1 | 99.7 | 1.1 | 2.4 | 250 | 14.4 | 945.8 | -0.29198 | 0
60.9514 | 2015-03-02 10:50 | 42065.4583 | 31.1 | 0 | 31 | 10.1 | 99.9 | 1.6 | 3.1 | 221.7 | 10.7 | 945.9 | -0.14309 | 0
60.9583 | 2015-03-02 11:00 | 42065.4653 | 55 | 0 | 54.5 | 10.1 | 100 | 1.9 | 3.1 | 226.1 | 15.5 | 945.9 | -0.70301 | 0
60.9653 | 2015-03-02 11:10 | 42065.4722 | 36.4 | 0 | 36.1 | 10.2 | 100 | 0.7 | 2.1 | 217.6 | 9.8 | 945.9 | -0.41544 | 0
60.9722 | 2015-03-02 11:20 | 42065.4792 | 20.2 | 0 | 20 | 10.2 | 100 | 0.7 | 3.4 | 211.4 | 35.2 | 946 | -0.2734 | 0
60.9792 | 2015-03-02 11:30 | 42065.4861 | 27.1 | 0 | 27.1 | 10.3 | 100 | 0 | 0.7 | 169.3 | 4.1 | 946 | 0 | 0
60.9861 | 2015-03-02 11:40 | 42065.4931 | 29 | 0 | 29.1 | 10.4 | 100 | 0.2 | 3.1 | 185.3 | 6 | 946 | 0.1341 | 0
60.9931 | 2015-03-02 11:50 | 42065.5 | 41.2 | 0 | 41.1 | 10.5 | 100 | 1.1 | 3.4 | 146.4 | 37.6 | 946 | -0.13324 | 0
61 | 2015-03-02 12:00 | 42065.5069 | 43.1 | 0 | 42.9 | 10.6 | 99.7 | 1.1 | 3.4 | 102.6 | 13.3 | 945.8 | -0.26535 | 0
61.0069 | 2015-03-02 12:10 | 42065.5139 | 14.9 | 0 | 15.1 | 10.6 | 98.3 | 0.7 | 1.9 | 130.9 | 16.8 | 945.7 | 0.26477 | 0
61.0139 | 2015-03-02 12:20 | 42065.5208 | 15 | 0 | 15.2 | 10.7 | 98.5 | 1.1 | 3.1 | 115 | 7.1 | 945.8 | 0.26475 | 0
61.0208 | 2015-03-02 12:30 | 42065.5278 | 17.6 | 0 | 18.1 | 10.7 | 99.2 | 0.1 | 1.6 | 115.9 | 2.6 | 945.8 | 0.66318 | 0
61.0278 | 2015-03-02 12:40 | 42065.5347 | 16.7 | 0 | 17.1 | 10.8 | 98.2 | 2.5 | 5.4 | 106.2 | 19.4 | 945.6 | 0.53271 | 0
61.0347 | 2015-03-02 12:50 | 42065.5417 | 18.3 | 0 | 18.6 | 11 | 94.7 | 5.1 | 7.9 | 87.6 | 10.6 | 945.4 | 0.402 | 0
61.0417 | 2015-03-02 13:00 | 42065.5486 | 19.7 | 0 | 20 | 11.3 | 91.6 | 6.5 | 9.7 | 91.5 | 11.1 | 945.2 | 0.40536 | 0
61.0486 | 2015-03-02 13:10 | 42065.5556 | 11.9 | 0 | 12.2 | 11.2 | 91.4 | 6 | 10.7 | 88.5 | 11.8 | 945.2 | 0.40963 | 0
61.0556 | 2015-03-02 13:20 | 42065.5625 | 21.5 | 0 | 21.7 | 11 | 91.4 | 6.3 | 10.7 | 86.3 | 10.2 | 945 | 0.27658 | 0
61.0625 | 2015-03-02 13:30 | 42065.5694 | 19.1 | 0 | 19.4 | 10.8 | 93 | 4.8 | 7.7 | 93.8 | 15.2 | 945.1 | 0.42113 | 0
61.0694 | 2015-03-02 13:40 | 42065.5764 | 16.6 | 0 | 17 | 10.8 | 92.9 | 3.5 | 7.7 | 109.7 | 19.3 | 945.2 | 0.57133 | 0
61.0764 | 2015-03-02 13:50 | 42065.5833 | 24 | 0 | 24.5 | 10.8 | 93.4 | 3.2 | 6.7 | 98.3 | 17.8 | 945.1 | 0.72842 | 0
61.0833 | 2015-03-02 14:00 | 42065.5903 | 46.3 | 0 | 46.4 | 11 | 92.3 | 4.3 | 7.7 | 89.1 | 16.1 | 945 | 0.14897 | 0
61.0903 | 2015-03-02 14:10 | 42065.5972 | 35.6 | 0 | 35.7 | 11.1 | 92.2 | 5 | 8.7 | 90.8 | 14 | 945 | 0.15274 | 0
61.0972 | 2015-03-02 14:20 | 42065.6042 | 21.1 | 0 | 21.3 | 10.8 | 92.9 | 4.9 | 9.2 | 102.7 | 15.5 | 945.1 | 0.31408 | 0
61.1042 | 2015-03-02 14:30 | 42065.6111 | 17.5 | 0 | 18 | 10.5 | 94.7 | 3.4 | 6.4 | 104.3 | 17.1 | 945.3 | 0.80972 | 0
61.1111 | 2015-03-02 14:40 | 42065.6181 | 26.5 | 0 | 26.7 | 10.4 | 95.7 | 3.2 | 5.9 | 96.3 | 15.9 | 945.4 | 0.33506 | 0
61.1181 | 2015-03-02 14:50 | 42065.625 | 13.8 | 0 | 14.1 | 10.3 | 96.7 | 2.7 | 4.6 | 91.3 | 12.2 | 945.4 | 0.52168 | 0
61.125 | 2015-03-02 15:00 | 42065.6319 | 9 | 0 | 9.3 | 10.3 | 97.2 | 3.5 | 5.9 | 77.7 | 16.9 | 945.4 | 0.54349 | 0
61.1319 | 2015-03-02 15:10 | 42065.6389 | 16.3 | 0 | 16.3 | 10.3 | 96.7 | 4.7 | 6.4 | 76 | 10.8 | 945.3 | 0 | 0
61.1389 | 2015-03-02 15:20 | 42065.6458 | 13.3 | 0 | 13.4 | 10.2 | 98.2 | 5.1 | 6.7 | 70 | 9.9 | 945.4 | 0.19907 | 0
61.1458 | 2015-03-02 15:30 | 42065.6528 | 11.2 | 0 | 11.3 | 10.1 | 98.8 | 3.9 | 5.9 | 80.2 | 10.5 | 945.6 | 0.21014 | 0
61.1528 | 2015-03-02 15:40 | 42065.6597 | 7.7 | 0 | 8 | 10.1 | 98.6 | 1.5 | 4.9 | 122.4 | 24.8 | 945.8 | 0.66911 | 0
61.1597 | 2015-03-02 15:50 | 42065.6667 | 9.5 | 0 | 9.9 | 10 | 98.4 | 1.2 | 3.1 | 122.2 | 30.1 | 945.9 | 0.95269 | 0
61.1667 | 2015-03-02 16:00 | 42065.6736 | 6.1 | 0 | 6.5 | 10 | 99 | 1.7 | 3.1 | 96.4 | 15.1 | 945.8 | 1.0245 | 0
61.1736 | 2015-03-02 16:10 | 42065.6806 | 5.6 | 0 | 5.9 | 10 | 99.6 | 2.8 | 4.4 | 91.4 | 9.3 | 946 | 0.83293 | 0
61.1806 | 2015-03-02 16:20 | 42065.6875 | 5.1 | 0 | 5.3 | 9.9 | 99.9 | 4 | 5.4 | 79 | 11.3 | 946 | 0.60774 | 0
61.1875 | 2015-03-02 16:30 | 42065.6944 | 4.7 | 0 | 4.9 | 9.9 | 99.9 | 3.6 | 5.4 | 66 | 9 | 945.9 | 0.67281 | 0
61.1944 | 2015-03-02 16:40 | 42065.7014 | 7.5 | 0 | 7.7 | 10 | 99.6 | 4.8 | 6.7 | 65.5 | 11.4 | 945.8 | 0.75541 | 0
61.2014 | 2015-03-02 16:50 | 42065.7083 | 5.9 | 0 | 6.1 | 10 | 99.5 | 3.5 | 5.1 | 68.3 | 10.6 | 945.8 | 0.86336 | 0
61.2083 | 2015-03-02 17:00 | 42065.7153 | 1 | 0 | 1.2 | 10.1 | 99 | 3 | 4.6 | 64.3 | 10.9 | 946 | 1.01 | 0
61.2153 | 2015-03-02 17:10 | 42065.7222 | 0 | 0 | 0 | 10.1 | 99.3 | 1.8 | 3.1 | 54.5 | 13.5 | 946.1 | 0 | 0
61.2222 | 2015-03-02 17:20 | 42065.7292 | 0 | 0 | 0 | 10.1 | 99.7 | 0.6 | 2.6 | 72.5 | 9.4 | 946.2 | 0 | 0
61.2292 | 2015-03-02 17:30 | 42065.7361 | 0 | 0 | 0 | 10.1 | 100 | 0.6 | 1.9 | 55.1 | 9.4 | 946.3 | 0 | 0
61.2361 | 2015-03-02 17:40 | 42065.7431 | 0 | 0 | 0 | 10.1 | 100 | 1.2 | 3.4 | 35 | 19.3 | 946.4 | 0 | 0
61.2431 | 2015-03-02 17:50 | 42065.75 | 0 | 0 | 0 | 10.1 | 100 | 2.5 | 3.4 | 61.8 | 9.3 | 946.5 | 0 | 0
61.25 | 2015-03-02 18:00 | 42065.7569 | 0 | 0 | 0 | 10.2 | 100 | 2.4 | 3.9 | 88.9 | 16 | 946.6 | 0 | 0
61.2569 | 2015-03-02 18:10 | 42065.7639 | 0 | 0 | 0 | 10.3 | 100 | 2.4 | 5.4 | 118.8 | 10.3 | 946.7 | 0 | 0
61.2639 | 2015-03-02 18:20 | 42065.7708 | 0 | 0 | 0 | 10.4 | 99.9 | 3.2 | 4.6 | 112.8 | 13 | 946.9 | 0 | 0
61.2708 | 2015-03-02 18:30 | 42065.7778 | 0 | 0 | 0 | 10.5 | 99.2 | 3.6 | 7.7 | 135.9 | 18.2 | 946.9 | 0 | 0
61.2778 | 2015-03-02 18:40 | 42065.7847 | 0 | 0 | 0 | 10.7 | 97.9 | 4 | 6.7 | 140.3 | 14.3 | 946.9 | 0 | 0
61.2847 | 2015-03-02 18:50 | 42065.7917 | 0 | 0 | 0 | 10.8 | 97 | 4.3 | 6.9 | 134.6 | 13.6 | 947 | 0 | 0
61.2917 | 2015-03-02 19:00 | 42065.7986 | 0 | 0 | 0 | 10.7 | 98.8 | 4.8 | 7.4 | 126.4 | 13.2 | 947.2 | 0 | 0
61.2986 | 2015-03-02 19:10 | 42065.8056 | 0 | 0 | 0 | 10.5 | 99.1 | 4.4 | 7.2 | 135.4 | 14.3 | 947.5 | 0 | 0
61.3056 | 2015-03-02 19:20 | 42065.8125 | 0 | 0 | 0 | 10.3 | 98 | 3.7 | 6.9 | 138.1 | 11.5 | 947.7 | 0 | 0
61.3125 | 2015-03-02 19:30 | 42065.8194 | 0 | 0 | 0 | 10.2 | 99 | 3.3 | 5.6 | 135.4 | 14.5 | 947.9 | 0 | 0
61.3194 | 2015-03-02 19:40 | 42065.8264 | 0 | 0 | 0 | 10.2 | 98.8 | 3.1 | 5.4 | 115.8 | 20.7 | 948 | 0 | 0
61.3264 | 2015-03-02 19:50 | 42065.8333 | 0 | 0 | 0 | 9.8 | 98.2 | 2 | 4.1 | 98.4 | 12.2 | 948.1 | 0 | 0
61.3333 | 2015-03-02 20:00 | 42065.8403 | 0 | 0 | 0 | 9.7 | 97.6 | 2.6 | 3.9 | 74.6 | 11.9 | 948.2 | 0 | 0
61.3403 | 2015-03-02 20:10 | 42065.8472 | 0 | 0 | 0 | 9.6 | 98 | 2.9 | 4.4 | 60.3 | 14.6 | 948.4 | 0 | 0
61.3472 | 2015-03-02 20:20 | 42065.8542 | 0 | 0 | 0 | 9.4 | 98.9 | 3.6 | 5.9 | 39.2 | 16.2 | 948.4 | 0 | 0
61.3542 | 2015-03-02 20:30 | 42065.8611 | 0 | 0 | 0 | 9.2 | 99.7 | 2.3 | 4.6 | 40.9 | 18.6 | 948.4 | 0 | 0
61.3611 | 2015-03-02 20:40 | 42065.8681 | 0 | 0 | 0 | 9.2 | 99.9 | 1.4 | 3.6 | 19.4 | 14.1 | 948.6 | 0 | 0
61.3681 | 2015-03-02 20:50 | 42065.875 | 0 | 0 | 0 | 9.3 | 99.9 | 1.5 | 3.1 | 19.4 | 7 | 948.7 | 0 | 0
61.375 | 2015-03-02 21:00 | 42065.8819 | 0 | 0 | 0 | 9.3 | 100 | 1 | 3.4 | 36 | 16.9 | 948.8 | 0 | 0
61.3819 | 2015-03-02 21:10 | 42065.8889 | 0 | 0 | 0 | 9.3 | 100 | 1.3 | 3.4 | 31.5 | 15.3 | 948.7 | 0 | 0
61.3889 | 2015-03-02 21:20 | 42065.8958 | 0 | 0 | 0 | 9.3 | 100 | 1 | 2.6 | 26.7 | 9 | 948.8 | 0 | 0
61.3958 | 2015-03-02 21:30 | 42065.9028 | 0 | 0 | 0 | 9.4 | 100 | 1.1 | 2.6 | 44.8 | 12.8 | 948.9 | 0 | 0
61.4028 | 2015-03-02 21:40 | 42065.9097 | 0 | 0 | 0 | 9.4 | 99.6 | 1.7 | 3.4 | 21.1 | 9.1 | 948.9 | 0 | 0
61.4097 | 2015-03-02 21:50 | 42065.9167 | 0 | 0 | 0 | 9.4 | 99.1 | 1.5 | 2.4 | 23.1 | 8.1 | 949 | 0 | 0
61.4167 | 2015-03-02 22:00 | 42065.9236 | 0 | 0 | 0 | 9.5 | 98.9 | 1 | 3.1 | 20.8 | 9.7 | 949 | 0 | 0
61.4236 | 2015-03-02 22:10 | 42065.9306 | 0 | 0 | 0 | 9.5 | 98.7 | 0.6 | 1.9 | 55.4 | 9.4 | 949.1 | 0 | 0
61.4306 | 2015-03-02 22:20 | 42065.9375 | 0 | 0 | 0 | 9.5 | 98.6 | 0.9 | 2.4 | 32.9 | 12.8 | 949.1 | 0 | 0
61.4375 | 2015-03-02 22:30 | 42065.9444 | 0 | 0 | 0 | 9.4 | 98.7 | 2.1 | 3.4 | 71.9 | 13.5 | 949.2 | 0 | 0
61.4444 | 2015-03-02 22:40 | 42065.9514 | 0 | 0 | 0 | 9.4 | 98.2 | 2.7 | 4.1 | 70.2 | 9.6 | 949.3 | 0 | 0
61.4514 | 2015-03-02 22:50 | 42065.9583 | 0 | 0 | 0 | 9.4 | 97.6 | 2.4 | 4.1 | 69 | 9.8 | 949.3 | 0 | 0
61.4583 | 2015-03-02 23:00 | 42065.9653 | 0 | 0 | 0 | 9.5 | 97.9 | 2 | 3.6 | 62.8 | 10.8 | 949.3 | 0 | 0
61.4653 | 2015-03-02 23:10 | 42065.9722 | 0 | 0 | 0 | 9.6 | 97.6 | 1.2 | 3.4 | 57.5 | 9.1 | 949.2 | 0 | 0
61.4722 | 2015-03-02 23:20 | 42065.9792 | 0 | 0 | 0 | 9.6 | 97.9 | 1.5 | 3.4 | 235 | 9.4 | 949.4 | 0 | 0
61.4792 | 2015-03-02 23:30 | 42065.9861 | 0 | 0 | 0 | 9.6 | 97.7 | 2.2 | 4.1 | 71 | 42.9 | 949.4 | 0 | 0
61.4861 | 2015-03-02 23:40 | 42065.9931 | 0 | 0 | 0 | 9.8 | 96.2 | 3.3 | 4.9 | 62.5 | 13.7 | 949.4 | 0 | 0
61.4931 | 2015-03-02 23:50 | 42066 | 0 | 0 | 0 | 9.7 | 96.7 | 3.1 | 5.4 | 45.7 | 18.2 | 949.2 | 0 | 0
61.5 | 2015-03-03 | 42066.0069 | 0 | 0 | 0 | 9.6 | 96.9 | 2.4 | 4.9 | 47 | 17 | 949.2 | 0 | 0
61.5069 | 2015-03-03 00:10 | 42066.0139 | 0 | 0 | 0 | 9.6 | 96.7 | 2.4 | 4.4 | 49.6 | 13.9 | 949.2 | 0 | 0
61.5139 | 2015-03-03 00:20 | 42066.0208 | 0 | 0 | 0 | 9.7 | 95.6 | 2.2 | 5.1 | 50.5 | 14.5 | 949.2 | 0 | 0
61.5208 | 2015-03-03 00:30 | 42066.0278 | 0 | 0 | 0 | 9.7 | 95.2 | 2.9 | 4.9 | 51.4 | 15.5 | 949.1 | 0 | 0
61.5278 | 2015-03-03 00:40 | 42066.0347 | 0 | 0 | 0 | 9.6 | 95.4 | 3 | 4.6 | 56.7 | 9.2 | 949.1 | 0 | 0
61.5347 | 2015-03-03 00:50 | 42066.0417 | 0 | 0 | 0 | 9.5 | 95.7 | 1.7 | 3.9 | 52 | 14.2 | 949 | 0 | 0
61.5417 | 2015-03-03 01:00 | 42066.0486 | 0 | 0 | 0 | 9.4 | 96.4 | 1.9 | 3.9 | 38.5 | 16.8 | 948.9 | 0 | 0
61.5486 | 2015-03-03 01:10 | 42066.0556 | 0 | 0 | 0 | 9.4 | 96.4 | 1.7 | 2.6 | 61.9 | 13.9 | 948.9 | 0 | 0
61.5556 | 2015-03-03 01:20 | 42066.0625 | 0 | 0 | 0 | 9.4 | 96.4 | 0.9 | 2.4 | 84.9 | 13.7 | 948.8 | 0 | 0
61.5625 | 2015-03-03 01:30 | 42066.0694 | 0 | 0 | 0 | 9.5 | 95.2 | 0.6 | 2.6 | 111.4 | 18.4 | 948.9 | 0 | 0
61.5694 | 2015-03-03 01:40 | 42066.0764 | 0 | 0 | 0 | 9.5 | 94.9 | 0 | 1.1 | 64 | 0 | 948.9 | 0 | 0
61.5764 | 2015-03-03 01:50 | 42066.0833 | 0 | 0 | 0 | 9.6 | 93.7 | 1.8 | 3.4 | 47.6 | 17.3 | 948.8 | 0 | 0
61.5833 | 2015-03-03 02:00 | 42066.0903 | 0 | 0 | 0 | 9.7 | 92.1 | 2.4 | 3.1 | 65.5 | 6.5 | 948.6 | 0 | 0
61.5903 | 2015-03-03 02:10 | 42066.0972 | 0 | 0 | 0 | 9.5 | 92.5 | 1.4 | 2.6 | 94.8 | 18.7 | 948.5 | 0 | 0
61.5972 | 2015-03-03 02:20 | 42066.1042 | 0 | 0 | 0 | 9.3 | 93.3 | 2.3 | 3.4 | 77.7 | 5.6 | 948.4 | 0 | 0
61.6042 | 2015-03-03 02:30 | 42066.1111 | 0 | 0 | 0 | 9.3 | 92.8 | 2.5 | 3.6 | 91.7 | 6.7 | 948.3 | 0 | 0
61.6111 | 2015-03-03 02:40 | 42066.1181 | 0 | 0 | 0 | 9.5 | 91.5 | 1.2 | 3.1 | 73.2 | 14.5 | 948.4 | 0 | 0
61.6181 | 2015-03-03 02:50 | 42066.125 | 0 | 0 | 0 | 9.4 | 92.4 | 0.5 | 1.9 | 335.3 | 11.7 | 948.4 | 0 | 0
61.625 | 2015-03-03 03:00 | 42066.1319 | 0 | 0 | 0 | 9.2 | 93.6 | 0.5 | 1.6 | 336.5 | 8.7 | 948.4 | 0 | 0
61.6319 | 2015-03-03 03:10 | 42066.1389 | 0 | 0 | 0 | 9 | 94.2 | 0.1 | 1.1 | 325.2 | 2.6 | 948.4 | 0 | 0
61.6389 | 2015-03-03 03:20 | 42066.1458 | 0 | 0 | 0 | 9.1 | 94.5 | 0.7 | 1.9 | 308.4 | 9.8 | 948.4 | 0 | 0
61.6458 | 2015-03-03 03:30 | 42066.1528 | 0 | 0 | 0 | 9.1 | 94.7 | 0.2 | 1.4 | 281.6 | 0.1 | 948.3 | 0 | 0
61.6528 | 2015-03-03 03:40 | 42066.1597 | 0 | 0 | 0 | 9.1 | 94.7 | 0 | 0 | 0 | 0 | 948.3 | 0 | 0
61.6597 | 2015-03-03 03:50 | 42066.1667 | 0 | 0 | 0 | 9.2 | 94 | 0.1 | 1.1 | 133.4 | 1.5 | 948.3 | 0 | 0
61.6667 | 2015-03-03 04:00 | 42066.1736 | 0 | 0 | 0 | 9.2 | 94.4 | 1.3 | 2.4 | 118.8 | 7.7 | 948.3 | 0 | 0
61.6736 | 2015-03-03 04:10 | 42066.1806 | 0 | 0 | 0 | 9.1 | 94.9 | 0.3 | 2.1 | 134.2 | 2.2 | 948.3 | 0 | 0
61.6806 | 2015-03-03 04:20 | 42066.1875 | 0 | 0 | 0 | 9.1 | 95.4 | 0.2 | 1.6 | 107.3 | 2.4 | 948.4 | 0 | 0
61.6875 | 2015-03-03 04:30 | 42066.1944 | 0 | 0 | 0 | 9.3 | 93.6 | 1.3 | 2.6 | 101.7 | 8.5 | 948.5 | 0 | 0
61.6944 | 2015-03-03 04:40 | 42066.2014 | 0 | 0 | 0 | 9.3 | 94.1 | 0.8 | 2.4 | 83.1 | 7 | 948.4 | 0 | 0
61.7014 | 2015-03-03 04:50 | 42066.2083 | 0 | 0 | 0 | 9.4 | 94 | 1.3 | 2.4 | 68.8 | 11.7 | 948.4 | 0 | 0
61.7083 | 2015-03-03 05:00 | 42066.2153 | 0 | 0 | 0 | 9.5 | 94 | 2.1 | 3.4 | 65 | 8.8 | 948.4 | 0 | 0
61.7153 | 2015-03-03 05:10 | 42066.2222 | 0 | 0 | 0 | 9.4 | 94.4 | 0.7 | 3.1 | 62.5 | 4.7 | 948.5 | 0 | 0
61.7222 | 2015-03-03 05:20 | 42066.2292 | 0 | 0 | 0 | 9.2 | 95.5 | 0.4 | 1.4 | 22.9 | 5.4 | 948.6 | 0 | 0
61.7292 | 2015-03-03 05:30 | 42066.2361 | 0 | 0 | 0 | 9 | 96.2 | 1.6 | 2.6 | 350.7 | 8.3 | 948.7 | 0 | 0
61.7361 | 2015-03-03 05:40 | 42066.2431 | 0 | 0 | 0 | 8.8 | 97.2 | 0.7 | 2.1 | 339 | 4.5 | 948.8 | 0 | 0
61.7431 | 2015-03-03 05:50 | 42066.25 | 0 | 0 | 0 | 8.8 | 97.8 | 0.7 | 1.9 | 276.7 | 13.6 | 948.9 | 0 | 0
61.75 | 2015-03-03 06:00 | 42066.2569 | 0 | 0 | 0 | 9 | 97.5 | 0.5 | 1.6 | 251 | 15.1 | 949 | 0 | 0
61.7569 | 2015-03-03 06:10 | 42066.2639 | 0 | 0 | 0 | 9 | 97.2 | 0.6 | 1.6 | 338 | 4.8 | 949 | 0 | 0
61.7639 | 2015-03-03 06:20 | 42066.2708 | 0 | 0 | 0 | 8.9 | 97.5 | 0.4 | 1.4 | 4.2 | 0 | 949 | 0 | 0
61.7708 | 2015-03-03 06:30 | 42066.2778 | 0 | 0 | 0 | 8.8 | 97.5 | 0 | 0 | 0 | 0 | 949.2 | 0 | 0
61.7778 | 2015-03-03 06:40 | 42066.2847 | 0 | 0 | 0.5 | 8.9 | 97.3 | 0.8 | 1.9 | 214.6 | 49.8 | 949.3 | 18.1115 | 0
61.7847 | 2015-03-03 06:50 | 42066.2917 | 3.6 | 0 | 3.9 | 8.9 | 97.3 | 1.6 | 2.1 | 205.3 | 2.5 | 949.5 | 4.8942 | 0
61.7917 | 2015-03-03 07:00 | 42066.2986 | 11.4 | 0 | 11.5 | 9 | 97.1 | 1.6 | 2.1 | 214.3 | 4.9 | 949.7 | 1.0441 | 0
61.7986 | 2015-03-03 07:10 | 42066.3056 | 24.3 | 0 | 24.2 | 9.1 | 96.5 | 1 | 2.1 | 224.2 | 6.3 | 949.8 | -0.76683 | 0
61.8056 | 2015-03-03 07:20 | 42066.3125 | 33.4 | 0 | 33 | 9.1 | 96.8 | 1.2 | 1.6 | 226.2 | 2.9 | 949.9 | -2.426 | 0
61.8125 | 2015-03-03 07:30 | 42066.3194 | 39.4 | 0 | 38.9 | 9.2 | 96.8 | 0.8 | 1.6 | 216.3 | 0.8 | 950.1 | -2.5121 | 0
61.8194 | 2015-03-03 07:40 | 42066.3264 | 62.7 | 0 | 61.9 | 9.3 | 96.7 | 0.1 | 1.1 | 216.4 | 0 | 950.2 | -3.437 | 0
61.8264 | 2015-03-03 07:50 | 42066.3333 | 81.8 | 0.6 | 80.9 | 9.5 | 95.9 | 0 | 0 | 0 | 0 | 950.2 | -2.7839 | 0
61.8333 | 2015-03-03 08:00 | 42066.3403 | 96.1 | 0.8 | 95.2 | 9.8 | 94.2 | 0 | 0 | 0 | 0 | 950.4 | -2.2145 | 0
61.8403 | 2015-03-03 08:10 | 42066.3472 | 91.9 | 0 | 91 | 10 | 93 | 0 | 1.1 | 138 | 3.7 | 950.5 | -2.7232 | 0
61.8472 | 2015-03-03 08:20 | 42066.3542 | 103.3 | 0.6 | 102 | 10.1 | 91.5 | 0 | 1.1 | 120.5 | 0 | 950.6 | -2.9944 | 0
61.8542 | 2015-03-03 08:30 | 42066.3611 | 174.8 | 0.7 | 172.6 | 10.5 | 90.1 | 0 | 0 | 0 | 0 | 950.8 | -4.9114 | 0
61.8611 | 2015-03-03 08:40 | 42066.3681 | 196.8 | 1 | 194.6 | 10.7 | 87.8 | 0.2 | 2.6 | 72.5 | 3.5 | 950.8 | -4.2184 | 0
61.8681 | 2015-03-03 08:50 | 42066.375 | 196 | 0 | 194.1 | 10.7 | 87.1 | 1.4 | 2.4 | 61.3 | 12.1 | 950.9 | -4.2205 | 0
61.875 | 2015-03-03 09:00 | 42066.3819 | 180.5 | 0.5 | 178.7 | 10.8 | 88.2 | 1.6 | 2.6 | 73.4 | 11.2 | 951 | -3.2672 | 0
61.8819 | 2015-03-03 09:10 | 42066.3889 | 188.4 | 0.7 | 186.3 | 10.9 | 87.9 | 2 | 3.1 | 86.1 | 7.8 | 951 | -3.4634 | 0
61.8889 | 2015-03-03 09:20 | 42066.3958 | 215.2 | 0 | 212.9 | 11 | 87.5 | 2.1 | 3.9 | 88.8 | 7.5 | 951.1 | -4.3404 | 0
61.8958 | 2015-03-03 09:30 | 42066.4028 | 282.1 | 2.7 | 277.2 | 11.2 | 82 | 3.2 | 4.6 | 83 | 11 | 951.1 | -6.1403 | 0
61.9028 | 2015-03-03 09:40 | 42066.4097 | 346.8 | 4.5 | 340.3 | 11.4 | 81 | 3.3 | 5.4 | 92.4 | 12.9 | 951.1 | -6.7558 | 0
61.9097 | 2015-03-03 09:50 | 42066.4167 | 437.1 | 98.9 | 371.4 | 11.7 | 80.3 | 3.1 | 4.6 | 87.9 | 11.3 | 951.2 | -10.7002 | 0
61.9167 | 2015-03-03 10:00 | 42066.4236 | 561.9 | 286.9 | 376.1 | 12 | 79.2 | 2.8 | 4.1 | 85.8 | 11 | 951.1 | -12.7008 | 0
61.9236 | 2015-03-03 10:10 | 42066.4306 | 504.5 | 130.6 | 415.3 | 12.2 | 77.8 | 2.3 | 3.9 | 76.6 | 11.5 | 951.2 | -8.8709 | 0
61.9306 | 2015-03-03 10:20 | 42066.4375 | 378.7 | 24.3 | 358.6 | 12.3 | 76.6 | 3 | 4.6 | 85.5 | 11.8 | 951.1 | -6.2648 | 0
61.9375 | 2015-03-03 10:30 | 42066.4444 | 460.6 | 113.5 | 377.9 | 12.5 | 76.1 | 2.2 | 3.9 | 88.4 | 18.9 | 951.2 | -9.1456 | 0
61.9444 | 2015-03-03 10:40 | 42066.4514 | 417.8 | 32.6 | 385.2 | 12.7 | 73.7 | 2 | 3.6 | 100.9 | 12.9 | 951.2 | -14.6756 | 1
61.9514 | 2015-03-03 10:50 | 42066.4583 | 593.9 | 136.1 | 486 | 13.2 | 71.9 | 3 | 5.6 | 88.7 | 18.8 | 951.2 | -17.2962 | 1
61.9583 | 2015-03-03 11:00 | 42066.4653 | 325.3 | 3.3 | 319.6 | 13.3 | 72 | 2.1 | 5.1 | 75.7 | 33.3 | 951.2 | -4.6634 | 0
61.9653 | 2015-03-03 11:10 | 42066.4722 | 312.9 | 1.9 | 307.3 | 13.5 | 71.6 | 1.5 | 3.6 | 80.7 | 19.8 | 951.3 | -5.8065 | 0
61.9722 | 2015-03-03 11:20 | 42066.4792 | 338.7 | 3.7 | 331.9 | 13.3 | 69 | 2.4 | 3.6 | 110.2 | 26.4 | 951.2 | -5.5388 | 0
61.9792 | 2015-03-03 11:30 | 42066.4861 | 333 | 3.1 | 325.8 | 13.3 | 69.1 | 2 | 3.4 | 122.9 | 11 | 951.2 | -6.579 | 0
61.9861 | 2015-03-03 11:40 | 42066.4931 | 381.3 | 0.8 | 376.1 | 13.3 | 69.9 | 1.6 | 3.1 | 105.5 | 15.7 | 951.1 | -6.1317 | 0
61.9931 | 2015-03-03 11:50 | 42066.5 | 359.8 | 0.9 | 354 | 13.7 | 69.2 | 1.1 | 4.4 | 126.7 | 39.9 | 951 | -6.7829 | 0
62 | 2015-03-03 12:00 | 42066.5069 | 398.8 | 8.1 | 386.4 | 13.7 | 68.8 | 0.7 | 3.1 | 163.3 | 8.2 | 950.9 | -8.2564 | 0
62.0069 | 2015-03-03 12:10 | 42066.5139 | 379.1 | 6 | 367.1 | 14 | 69 | 1.5 | 3.1 | 148 | 24.3 | 950.8 | -9.7951 | 0
62.0139 | 2015-03-03 12:20 | 42066.5208 | 350.9 | 1 | 341.3 | 13.8 | 68.9 | 0.8 | 2.6 | 149.1 | 23.2 | 950.7 | -11.6353 | 0
62.0208 | 2015-03-03 12:30 | 42066.5278 | 447 | 67.8 | 384.7 | 14.2 | 67.5 | 0.3 | 1.9 | 219.4 | 11.3 | 950.6 | -14.3632 | 0
62.0278 | 2015-03-03 12:40 | 42066.5347 | 458.3 | 72 | 391.5 | 14.2 | 69.1 | 1.8 | 3.6 | 173.7 | 24.3 | 950.4 | -16.4592 | 0
62.0347 | 2015-03-03 12:50 | 42066.5417 | 357 | 28.2 | 328.1 | 14.3 | 68.7 | 1.2 | 3.1 | 187.8 | 15.2 | 950.3 | -10.3082 | 0
62.0417 | 2015-03-03 13:00 | 42066.5486 | 309.3 | 0 | 303.4 | 14.2 | 70.3 | 1.6 | 3.4 | 196.8 | 14.4 | 950.1 | -7.9272 | 0
62.0486 | 2015-03-03 13:10 | 42066.5556 | 294.7 | 0 | 289.4 | 14.1 | 69.7 | 1.5 | 2.9 | 200.9 | 17.3 | 950 | -7.196 | 0
62.0556 | 2015-03-03 13:20 | 42066.5625 | 233.8 | 0 | 229.9 | 14.1 | 69.8 | 0.9 | 2.6 | 190.2 | 9.5 | 949.9 | -5.3628 | 0
62.0625 | 2015-03-03 13:30 | 42066.5694 | 191.9 | 0 | 189.8 | 14 | 70.8 | 2.5 | 3.9 | 173.4 | 11.6 | 949.8 | -2.9312 | 0
62.0694 | 2015-03-03 13:40 | 42066.5764 | 206.4 | 0 | 204.4 | 13.8 | 71.5 | 2.2 | 3.6 | 177.1 | 10.5 | 949.8 | -2.8403 | 0
62.0764 | 2015-03-03 13:50 | 42066.5833 | 163 | 0 | 161.4 | 13.7 | 73.5 | 3.2 | 4.9 | 175.1 | 11.6 | 949.8 | -2.3175 | 0
62.0833 | 2015-03-03 14:00 | 42066.5903 | 119.7 | 0 | 118.2 | 13.3 | 79.2 | 3.2 | 4.9 | 196.3 | 17.3 | 949.8 | -2.2215 | 0
62.0903 | 2015-03-03 14:10 | 42066.5972 | 120.4 | 0 | 119 | 13.1 | 82.1 | 2.9 | 5.6 | 201.1 | 12.6 | 949.7 | -2.1257 | 0
62.0972 | 2015-03-03 14:20 | 42066.6042 | 140.1 | 0 | 138.4 | 12.5 | 86.8 | 4.3 | 5.9 | 191.7 | 10.7 | 949.6 | -2.6536 | 0
62.1042 | 2015-03-03 14:30 | 42066.6111 | 152.3 | 0 | 150.4 | 12.3 | 88.5 | 3.3 | 5.6 | 207.5 | 15.8 | 949.5 | -3.058 | 0
62.1111 | 2015-03-03 14:40 | 42066.6181 | 162.8 | 0 | 160.9 | 12.1 | 86.7 | 2.7 | 4.9 | 216.9 | 14.5 | 949.4 | -3.163 | 0
62.1181 | 2015-03-03 14:50 | 42066.625 | 153.5 | 0 | 151.7 | 12 | 86.9 | 2.3 | 5.1 | 224.7 | 17.6 | 949.2 | -3.1099 | 0
62.125 | 2015-03-03 15:00 | 42066.6319 | 163 | 0 | 160.9 | 12 | 83.6 | 2.1 | 3.4 | 199.7 | 16.3 | 949.2 | -3.7792 | 0
62.1319 | 2015-03-03 15:10 | 42066.6389 | 173.8 | 0 | 171.7 | 12.1 | 81.8 | 0.6 | 2.1 | 228.3 | 5.3 | 949 | -3.952 | 0
62.1389 | 2015-03-03 15:20 | 42066.6458 | 201 | 0.5 | 198.6 | 12.6 | 81.2 | 0.4 | 1.6 | 209.1 | 5.6 | 949 | -4.2436 | 0
62.1458 | 2015-03-03 15:30 | 42066.6528 | 211.4 | 0 | 208.8 | 12.6 | 79.3 | 0.5 | 1.9 | 189.7 | 2.4 | 948.9 | -5.4232 | 0
62.1528 | 2015-03-03 15:40 | 42066.6597 | 193.7 | 0.6 | 191.2 | 12.8 | 77.8 | 0 | 0.7 | 187.6 | 0 | 948.7 | -4.9326 | 0
62.1597 | 2015-03-03 15:50 | 42066.6667 | 189.3 | 9.7 | 182.4 | 13.2 | 74.5 | 0 | 0.7 | 264.5 | 1.3 | 948.7 | -6.5992 | 0
62.1667 | 2015-03-03 16:00 | 42066.6736 | 311.4 | 230.6 | 214.9 | 13.5 | 70.7 | 0 | 0.7 | 268.7 | 0.3 | 948.7 | -14.4013 | 0
62.1736 | 2015-03-03 16:10 | 42066.6806 | 333.4 | 245.8 | 238.8 | 13.9 | 67.6 | 0.6 | 2.1 | 98.5 | 7.9 | 948.6 | -14.4111 | 0
62.1806 | 2015-03-03 16:20 | 42066.6875 | 309.1 | 313 | 198.1 | 13.7 | 67.4 | 0.7 | 2.6 | 141 | 5.7 | 948.6 | -20.9123 | 0
62.1875 | 2015-03-03 16:30 | 42066.6944 | 166.2 | 1.6 | 163.1 | 13.8 | 68.3 | 1.2 | 3.1 | 335.6 | 32.2 | 948.5 | -8.7144 | 0
62.1944 | 2015-03-03 16:40 | 42066.7014 | 124.5 | 0 | 122.2 | 13.4 | 72.6 | 1.4 | 2.6 | 344.8 | 26 | 948.6 | -8.5819 | 0
62.2014 | 2015-03-03 16:50 | 42066.7083 | 73.7 | 0 | 72.4 | 13.2 | 73.1 | 1.1 | 2.1 | 320.9 | 29.3 | 948.7 | -5.5353 | 0
62.2083 | 2015-03-03 17:00 | 42066.7153 | 57.7 | 0 | 56.7 | 13.2 | 74.3 | 1.2 | 2.4 | 302.7 | 17 | 948.7 | -4.9707 | 0
62.2153 | 2015-03-03 17:10 | 42066.7222 | 34.8 | 0 | 34.2 | 13 | 73.8 | 0.4 | 1.6 | 273.8 | 16.4 | 948.7 | -3.5914 | 0
62.2222 | 2015-03-03 17:20 | 42066.7292 | 24.4 | 0 | 24.1 | 13 | 72.6 | 1 | 1.6 | 319.3 | 67.5 | 948.8 | -2.262 | 0
62.2292 | 2015-03-03 17:30 | 42066.7361 | 18.4 | 1.3 | 18.1 | 13 | 73.8 | 0.9 | 1.6 | 27.1 | 0.4 | 948.9 | -1.7608 | 0
62.2361 | 2015-03-03 17:40 | 42066.7431 | 5.1 | 0 | 5.1 | 13 | 73.9 | 0.9 | 1.9 | 38.8 | 10.6 | 949 | 0 | 0
62.2431 | 2015-03-03 17:50 | 42066.75 | 0 | 0 | 0 | 12.9 | 75.4 | 0 | 0.7 | 44.3 | 0.1 | 949.1 | 0 | 0
62.25 | 2015-03-03 18:00 | 42066.7569 | 0 | 0 | 0 | 12.9 | 76.2 | 1 | 2.4 | 76.2 | 10 | 949.2 | 0 | 0
62.2569 | 2015-03-03 18:10 | 42066.7639 | 0 | 0 | 0 | 12.6 | 74.7 | 4.1 | 5.1 | 82.2 | 7.3 | 949.4 | 0 | 0
62.2639 | 2015-03-03 18:20 | 42066.7708 | 0 | 0 | 0 | 12.4 | 72.5 | 3.3 | 4.9 | 83.6 | 9.1 | 949.4 | 0 | 0
62.2708 | 2015-03-03 18:30 | 42066.7778 | 0 | 0 | 0 | 12.2 | 71.2 | 2.6 | 4.4 | 66.1 | 13.4 | 949.3 | 0 | 0
62.2778 | 2015-03-03 18:40 | 42066.7847 | 0 | 0 | 0 | 12 | 69.8 | 3.5 | 4.9 | 51.9 | 23.8 | 949.2 | 0 | 0
62.2847 | 2015-03-03 18:50 | 42066.7917 | 0 | 0 | 0 | 11.7 | 68.8 | 2.7 | 5.1 | 72 | 63.4 | 949.2 | 0 | 0
62.2917 | 2015-03-03 19:00 | 42066.7986 | 0 | 0 | 0 | 11.4 | 71.5 | 2.7 | 4.4 | 249.6 | 42.8 | 949.2 | 0 | 0
62.2986 | 2015-03-03 19:10 | 42066.8056 | 0 | 0 | 0 | 11.1 | 73.3 | 2.2 | 3.1 | 243.3 | 20.9 | 949.3 | 0 | 0
62.3056 | 2015-03-03 19:20 | 42066.8125 | 0 | 0 | 0 | 11.4 | 71.2 | 2.7 | 3.9 | 226 | 29.2 | 949.3 | 0 | 0
62.3125 | 2015-03-03 19:30 | 42066.8194 | 0 | 0 | 0 | 11.4 | 74.4 | 3.3 | 4.4 | 198.1 | 10.9 | 949.2 | 0 | 0
62.3194 | 2015-03-03 19:40 | 42066.8264 | 0 | 0 | 0 | 11.2 | 77.3 | 2.7 | 4.6 | 223.9 | 28 | 949.1 | 0 | 0
62.3264 | 2015-03-03 19:50 | 42066.8333 | 0 | 0 | 0 | 11 | 78.5 | 2.4 | 3.4 | 259.2 | 26.4 | 949.1 | 0 | 0
62.3333 | 2015-03-03 20:00 | 42066.8403 | 0 | 0 | 0 | 10.9 | 79.7 | 1.9 | 2.9 | 268.8 | 6.1 | 949.1 | 0 | 0
62.3403 | 2015-03-03 20:10 | 42066.8472 | 0 | 0 | 0 | 10.8 | 79.7 | 1.5 | 2.4 | 275.7 | 3.3 | 949.2 | 0 | 0
62.3472 | 2015-03-03 20:20 | 42066.8542 | 0 | 0 | 0 | 10.9 | 79.6 | 1.3 | 2.4 | 266.4 | 16.3 | 949.3 | 0 | 0
62.3542 | 2015-03-03 20:30 | 42066.8611 | 0 | 0 | 0 | 11 | 78.8 | 1.4 | 2.6 | 231.6 | 33.8 | 949.3 | 0 | 0
62.3611 | 2015-03-03 20:40 | 42066.8681 | 0 | 0 | 0 | 11 | 78.4 | 2 | 3.4 | 235.7 | 32.8 | 949.3 | 0 | 0
62.3681 | 2015-03-03 20:50 | 42066.875 | 0 | 0 | 0 | 10.7 | 80.4 | 1.7 | 3.1 | 251.7 | 19.8 | 949.3 | 0 | 0
62.375 | 2015-03-03 21:00 | 42066.8819 | 0 | 0 | 0 | 10.6 | 78.9 | 2.2 | 3.4 | 251 | 24 | 949.4 | 0 | 0
62.3819 | 2015-03-03 21:10 | 42066.8889 | 0 | 0 | 0 | 10.6 | 78.8 | 2.4 | 3.9 | 227.5 | 34.2 | 949.4 | 0 | 0
62.3889 | 2015-03-03 21:20 | 42066.8958 | 0 | 0 | 0 | 10.5 | 79.4 | 2.8 | 4.4 | 243 | 28 | 949.4 | 0 | 0
62.3958 | 2015-03-03 21:30 | 42066.9028 | 0 | 0 | 0 | 10.4 | 79.5 | 1.3 | 3.1 | 206.3 | 39.5 | 949.5 | 0 | 0
62.4028 | 2015-03-03 21:40 | 42066.9097 | 0 | 0 | 0 | 10.3 | 79.9 | 1.5 | 2.4 | 193.6 | 41.1 | 949.6 | 0 | 0
62.4097 | 2015-03-03 21:50 | 42066.9167 | 0 | 0 | 0 | 10.4 | 80.9 | 1 | 3.4 | 173.3 | 11.4 | 949.6 | 0 | 0
62.4167 | 2015-03-03 22:00 | 42066.9236 | 0 | 0 | 0 | 10.2 | 82.9 | 1.4 | 3.1 | 236.6 | 33.6 | 949.6 | 0 | 0
62.4236 | 2015-03-03 22:10 | 42066.9306 | 0 | 0 | 0 | 10 | 84.9 | 1.7 | 3.9 | 220.7 | 36.5 | 949.7 | 0 | 0
62.4306 | 2015-03-03 22:20 | 42066.9375 | 0 | 0 | 0 | 10.1 | 83.7 | 0.5 | 2.1 | 208.1 | 20.9 | 949.7 | 0 | 0
62.4375 | 2015-03-03 22:30 | 42066.9444 | 0 | 0 | 0 | 10 | 85.5 | 0.4 | 1.4 | 90.7 | 10.8 | 949.7 | 0 | 0
62.4444 | 2015-03-03 22:40 | 42066.9514 | 0 | 0 | 0 | 9.8 | 85 | 0.6 | 1.6 | 167.7 | 34.7 | 949.6 | 0 | 0
62.4514 | 2015-03-03 22:50 | 42066.9583 | 0 | 0 | 0 | 9.7 | 84.6 | 1.3 | 2.9 | 216.6 | 27.8 | 949.5 | 0 | 0
62.4583 | 2015-03-03 23:00 | 42066.9653 | 0 | 0 | 0 | 9.3 | 87.2 | 2.5 | 3.6 | 198.7 | 12.6 | 949.5 | 0 | 0
62.4653 | 2015-03-03 23:10 | 42066.9722 | 0 | 0 | 0 | 9.1 | 89.1 | 2.5 | 3.4 | 194.3 | 22.2 | 949.5 | 0 | 0
62.4722 | 2015-03-03 23:20 | 42066.9792 | 0 | 0 | 0 | 8.8 | 91.1 | 1.9 | 2.9 | 165.6 | 78.5 | 949.5 | 0 | 0
62.4792 | 2015-03-03 23:30 | 42066.9861 | 0 | 0 | 0 | 8.8 | 91.6 | 1.5 | 2.1 | 203.9 | 21.4 | 949.5 | 0 | 0
62.4861 | 2015-03-03 23:40 | 42066.9931 | 0 | 0 | 0 | 9.1 | 90.6 | 0.8 | 1.6 | 233.6 | 22.4 | 949.4 | 0 | 0
62.4931 | 2015-03-03 23:50 | 42067 | 0 | 0 | 0 | 9.2 | 90.1 | 0.9 | 1.9 | 213.3 | 27.9 | 949.4 | 0 | 0
62.5 | 2015-03-04 | 42067.0069 | 0 | 0 | 0 | 9.3 | 89.7 | 0.4 | 1.4 | 255.8 | 3.7 | 949.4 | 0 | 0
62.5069 | 2015-03-04 00:10 | 42067.0139 | 0 | 0 | 0 | 9.4 | 88.9 | 1.9 | 2.6 | 257.8 | 2 | 949.4 | 0 | 0
62.5139 | 2015-03-04 00:20 | 42067.0208 | 0 | 0 | 0 | 9.3 | 88.5 | 1.7 | 2.9 | 231.6 | 33.6 | 949.3 | 0 | 0
62.5208 | 2015-03-04 00:30 | 42067.0278 | 0 | 0 | 0 | 9.3 | 89.7 | 1.3 | 2.4 | 249.9 | 5.6 | 949.2 | 0 | 0
62.5278 | 2015-03-04 00:40 | 42067.0347 | 0 | 0 | 0 | 9 | 91.9 | 2.4 | 3.1 | 234.8 | 36.2 | 949.1 | 0 | 0
62.5347 | 2015-03-04 00:50 | 42067.0417 | 0 | 0 | 0 | 8.9 | 93.2 | 1.9 | 2.6 | 184.4 | 28 | 949.1 | 0 | 0
62.5417 | 2015-03-04 01:00 | 42067.0486 | 0 | 0 | 0 | 8.8 | 93.7 | 2.1 | 3.1 | 198.6 | 32.1 | 949.1 | 0 | 0
62.5486 | 2015-03-04 01:10 | 42067.0556 | 0 | 0 | 0 | 8.8 | 93.8 | 2 | 3.1 | 198.6 | 29.4 | 949 | 0 | 0
62.5556 | 2015-03-04 01:20 | 42067.0625 | 0 | 0 | 0 | 8.6 | 94.6 | 2.4 | 3.1 | 183.7 | 33 | 948.9 | 0 | 0
62.5625 | 2015-03-04 01:30 | 42067.0694 | 0 | 0 | 0 | 8.7 | 94.7 | 2.3 | 3.6 | 188.7 | 29.2 | 948.9 | 0 | 0
62.5694 | 2015-03-04 01:40 | 42067.0764 | 0 | 0 | 0 | 8.5 | 95.2 | 2.1 | 3.4 | 189.8 | 38.4 | 948.9 | 0 | 0
62.5764 | 2015-03-04 01:50 | 42067.0833 | 0 | 0 | 0 | 8.3 | 96.1 | 2.1 | 3.4 | 184.1 | 37.4 | 948.9 | 0 | 0
62.5833 | 2015-03-04 02:00 | 42067.0903 | 0 | 0 | 0 | 8.1 | 96.4 | 2.1 | 3.4 | 230.2 | 32 | 948.7 | 0 | 0
62.5903 | 2015-03-04 02:10 | 42067.0972 | 0 | 0 | 0 | 8.1 | 96.5 | 3.1 | 4.1 | 248.1 | 24.2 | 948.6 | 0 | 0
62.5972 | 2015-03-04 02:20 | 42067.1042 | 0 | 0 | 0 | 8 | 96.2 | 2.2 | 3.1 | 252.8 | 18.9 | 948.5 | 0 | 0
62.6042 | 2015-03-04 02:30 | 42067.1111 | 0 | 0 | 0 | 8 | 96 | 1.7 | 3.1 | 256.4 | 19.2 | 948.4 | 0 | 0
62.6111 | 2015-03-04 02:40 | 42067.1181 | 0 | 0 | 0 | 8 | 95.9 | 2 | 3.4 | 253 | 25.7 | 948.3 | 0 | 0
62.6181 | 2015-03-04 02:50 | 42067.125 | 0 | 0 | 0 | 8 | 95.5 | 1.9 | 4.4 | 239.3 | 26.5 | 948.3 | 0 | 0
62.625 | 2015-03-04 03:00 | 42067.1319 | 0 | 0 | 0 | 8.1 | 95.1 | 0.9 | 2.6 | 193.9 | 30.7 | 948.2 | 0 | 0
62.6319 | 2015-03-04 03:10 | 42067.1389 | 0 | 0 | 0 | 7.9 | 95.4 | 0.1 | 1.1 | 167.9 | 6.1 | 948.2 | 0 | 0
62.6389 | 2015-03-04 03:20 | 42067.1458 | 0 | 0 | 0 | 7.7 | 96 | 0.2 | 2.1 | 174.1 | 3.5 | 948.1 | 0 | 0
62.6458 | 2015-03-04 03:30 | 42067.1528 | 0 | 0 | 0 | 7.3 | 96.2 | 1.4 | 2.6 | 67 | 50.6 | 948 | 0 | 0
62.6528 | 2015-03-04 03:40 | 42067.1597 | 0 | 0 | 0 | 7.2 | 97.2 | 0.3 | 1.6 | 119.4 | 31.4 | 947.8 | 0 | 0
62.6597 | 2015-03-04 03:50 | 42067.1667 | 0 | 0 | 0 | 7.1 | 97.3 | 0.8 | 2.1 | 60.5 | 13.5 | 947.7 | 0 | 0
62.6667 | 2015-03-04 04:00 | 42067.1736 | 0 | 0 | 0 | 6.8 | 97.8 | 0.3 | 1.6 | 257.1 | 10.8 | 947.7 | 0 | 0
62.6736 | 2015-03-04 04:10 | 42067.1806 | 0 | 0 | 0 | 6.7 | 98.4 | 1 | 2.1 | 171.3 | 84.9 | 947.6 | 0 | 0
62.6806 | 2015-03-04 04:20 | 42067.1875 | 0 | 0 | 0 | 7.1 | 99 | 0.5 | 1.9 | 62.8 | 10.4 | 947.6 | 0 | 0
62.6875 | 2015-03-04 04:30 | 42067.1944 | 0 | 0 | 0 | 7.2 | 98.8 | 0.2 | 1.6 | 62.3 | 3.1 | 947.6 | 0 | 0
62.6944 | 2015-03-04 04:40 | 42067.2014 | 0 | 0 | 0 | 7.1 | 98.8 | 0.5 | 1.4 | 51.5 | 10.3 | 947.6 | 0 | 0
62.7014 | 2015-03-04 04:50 | 42067.2083 | 0 | 0 | 0 | 6.9 | 98.8 | 0.1 | 1.1 | 69.7 | 2.9 | 947.6 | 0 | 0
62.7083 | 2015-03-04 05:00 | 42067.2153 | 0 | 0 | 0 | 7 | 99.2 | 0.2 | 1.1 | 73 | 0.1 | 947.6 | 0 | 0
62.7153 | 2015-03-04 05:10 | 42067.2222 | 0 | 0 | 0 | 6.9 | 99.2 | 0 | 0.7 | 184.3 | 0.8 | 947.7 | 0 | 0
62.7222 | 2015-03-04 05:20 | 42067.2292 | 0 | 0 | 0 | 7.1 | 99.4 | 1.2 | 1.9 | 193.6 | 18 | 947.9 | 0 | 0
62.7292 | 2015-03-04 05:30 | 42067.2361 | 0 | 0 | 0 | 7.1 | 99.2 | 1.3 | 2.1 | 239.4 | 24.4 | 947.9 | 0 | 0
62.7361 | 2015-03-04 05:40 | 42067.2431 | 0 | 0 | 0 | 7.1 | 98.7 | 0.9 | 1.6 | 268 | 1.2 | 947.8 | 0 | 0
62.7431 | 2015-03-04 05:50 | 42067.25 | 0 | 0 | 0 | 7.1 | 98.4 | 1.2 | 1.9 | 269.6 | 0.6 | 947.9 | 0 | 0
62.75 | 2015-03-04 06:00 | 42067.2569 | 0 | 0 | 0 | 7.2 | 98.2 | 1.3 | 1.9 | 271.5 | 1 | 947.9 | 0 | 0
62.7569 | 2015-03-04 06:10 | 42067.2639 | 0 | 0 | 0 | 7.5 | 96.4 | 1.9 | 2.6 | 248 | 15 | 947.9 | 0 | 0
62.7639 | 2015-03-04 06:20 | 42067.2708 | 0 | 0 | 0 | 7.4 | 95.5 | 2.1 | 2.6 | 256.5 | 27.9 | 948 | 0 | 0
62.7708 | 2015-03-04 06:30 | 42067.2778 | 3.2 | 4.2 | 3.2 | 7.4 | 94.9 | 1.3 | 2.1 | 207.5 | 41.5 | 948 | 0 | 0
62.7778 | 2015-03-04 06:40 | 42067.2847 | 14.8 | 61.8 | 12.7 | 7.5 | 93.6 | 0.4 | 1.4 | 259.1 | 0.6 | 948.1 | -4.2925 | 0
62.7847 | 2015-03-04 06:50 | 42067.2917 | 33.5 | 132.8 | 24.3 | 7.5 | 93 | 0.9 | 2.4 | 211.2 | 13.6 | 948.2 | -7.3115 | 0
62.7917 | 2015-03-04 07:00 | 42067.2986 | 57.9 | 222.8 | 35 | 7.8 | 92 | 1.3 | 2.6 | 214.9 | 22.9 | 948.2 | -5.6529 | 0
62.7986 | 2015-03-04 07:10 | 42067.3056 | 86.5 | 292.6 | 46.3 | 8.1 | 91 | 1.6 | 3.1 | 266.7 | 4.8 | 948.2 | -5.3444 | 0
62.8056 | 2015-03-04 07:20 | 42067.3125 | 121.5 | 361.2 | 59.3 | 8.6 | 89.9 | 0.9 | 2.1 | 207.8 | 17.4 | 948.3 | -5.905 | 0
62.8125 | 2015-03-04 07:30 | 42067.3194 | 154.9 | 396.6 | 72.7 | 9.2 | 88.3 | 0.3 | 1.6 | 200.2 | 9.8 | 948.4 | -7.1014 | 0
62.8194 | 2015-03-04 07:40 | 42067.3264 | 181.6 | 401.2 | 84.6 | 9.6 | 87.4 | 0.5 | 2.1 | 195.6 | 8.9 | 948.7 | -7.4587 | 0
62.8264 | 2015-03-04 07:50 | 42067.3333 | 207.2 | 403.6 | 95.5 | 9.2 | 88.9 | 2.1 | 3.6 | 192.7 | 25.5 | 948.9 | -9.2109 | 0
62.8333 | 2015-03-04 08:00 | 42067.3403 | 254.1 | 478.6 | 105.6 | 9.1 | 89.9 | 2.7 | 4.4 | 188.2 | 22.4 | 949.2 | -11.1748 | 0
62.8403 | 2015-03-04 08:10 | 42067.3472 | 284.6 | 504.7 | 111.8 | 9.2 | 90.2 | 3 | 4.6 | 178.2 | 22.8 | 949.3 | -10.9037 | 0
62.8472 | 2015-03-04 08:20 | 42067.3542 | 329.8 | 556.4 | 121.8 | 9.4 | 88.4 | 2.9 | 5.1 | 198.2 | 32.4 | 949.5 | -11.3792 | 0
62.8542 | 2015-03-04 08:30 | 42067.3611 | 336.6 | 479.9 | 140.9 | 9.7 | 88.4 | 3.2 | 4.9 | 191.1 | 31.1 | 949.6 | -13.3792 | 0
62.8611 | 2015-03-04 08:40 | 42067.3681 | 402.4 | 570.6 | 153.2 | 10.1 | 87.7 | 2.7 | 4.1 | 189.8 | 34 | 949.7 | -14.0197 | 0
62.8681 | 2015-03-04 08:50 | 42067.375 | 431.6 | 636.1 | 136.6 | 10.7 | 85.7 | 2.9 | 5.1 | 232.1 | 22.3 | 949.7 | -12.4469 | 0
62.875 | 2015-03-04 09:00 | 42067.3819 | 465.2 | 682.2 | 129.9 | 10.9 | 84.5 | 3.1 | 4.6 | 228.5 | 25.2 | 949.7 | -12.7412 | 0
62.8819 | 2015-03-04 09:10 | 42067.3889 | 479 | 666 | 133 | 11.3 | 83.8 | 2.9 | 4.4 | 193.5 | 34.7 | 949.8 | -13.6614 | 0
62.8889 | 2015-03-04 09:20 | 42067.3958 | 520.7 | 701 | 137 | 11.8 | 81.5 | 2.5 | 4.1 | 196.7 | 35.8 | 949.9 | -16.757 | 1
62.8958 | 2015-03-04 09:30 | 42067.4028 | 535.1 | 681.3 | 147.9 | 12.1 | 80.4 | 2.7 | 4.4 | 192.9 | 36.1 | 950.1 | -11.4235 | 1
62.9028 | 2015-03-04 09:40 | 42067.4097 | 572.7 | 713.5 | 150.1 | 12.2 | 79.4 | 2.9 | 4.6 | 207.2 | 34.4 | 950.2 | -12.4379 | 0
62.9097 | 2015-03-04 09:50 | 42067.4167 | 601.1 | 729 | 153.2 | 12.3 | 76.8 | 2.9 | 4.6 | 226.7 | 28.7 | 950.2 | -12.4237 | 0
62.9167 | 2015-03-04 10:00 | 42067.4236 | 625.8 | 735 | 159.2 | 12.8 | 75.4 | 2.1 | 3.6 | 182.6 | 28 | 950.1 | -11.7937 | 0
62.9236 | 2015-03-04 10:10 | 42067.4306 | 650 | 734.8 | 169.1 | 13.4 | 73.4 | 1.5 | 2.9 | 171.5 | 20.8 | 950.1 | -11.715 | 0
62.9306 | 2015-03-04 10:20 | 42067.4375 | 687.1 | 740.5 | 188.4 | 13.8 | 72.5 | 1.6 | 2.9 | 170.7 | 19 | 950 | -12.5526 | 0
62.9375 | 2015-03-04 10:30 | 42067.4444 | 701 | 665.6 | 240.9 | 14.4 | 70.1 | 1.4 | 2.9 | 172.6 | 19.1 | 950 | -12.1107 | 0
62.9444 | 2015-03-04 10:40 | 42067.4514 | 640.6 | 487.4 | 293.2 | 14.4 | 68.5 | 2 | 3.4 | 174.2 | 17.6 | 950.1 | -13.0623 | 0
62.9514 | 2015-03-04 10:50 | 42067.4583 | 789.3 | 637.1 | 328.8 | 14.7 | 68.8 | 2 | 3.6 | 173.8 | 25.3 | 950.2 | -13.3488 | 0
62.9583 | 2015-03-04 11:00 | 42067.4653 | 766.6 | 600.7 | 325.5 | 15.2 | 61.8 | 0.9 | 2.6 | 192.3 | 22.6 | 950.2 | -11.6662 | 0
62.9653 | 2015-03-04 11:10 | 42067.4722 | 761.5 | 600.4 | 313.9 | 15.4 | 60.5 | 1.2 | 3.1 | 181.3 | 23.8 | 950.2 | -11.7622 | 0
62.9722 | 2015-03-04 11:20 | 42067.4792 | 807.9 | 711.8 | 272.3 | 15.7 | 61.4 | 2.4 | 3.6 | 173 | 16.1 | 950.1 | -11.4697 | 0
62.9792 | 2015-03-04 11:30 | 42067.4861 | 757.1 | 675.8 | 241.7 | 15.6 | 60.3 | 1.8 | 3.9 | 176.9 | 19.3 | 950.1 | -12.92 | 0
62.9861 | 2015-03-04 11:40 | 42067.4931 | 769.5 | 674.3 | 250.7 | 16.1 | 53.7 | 0.6 | 2.4 | 174.2 | 8.6 | 949.9 | -13.1985 | 0
62.9931 | 2015-03-04 11:50 | 42067.5 | 589.9 | 335.9 | 325.4 | 16.1 | 55.1 | 1.1 | 2.6 | 221.8 | 25.1 | 949.8 | -12.429 | 0
63 | 2015-03-04 12:00 | 42067.5069 | 673.2 | 493.1 | 287.8 | 16.2 | 54.9 | 0.6 | 1.6 | 234.1 | 11.7 | 949.7 | -12.346 | 0
63.0069 | 2015-03-04 12:10 | 42067.5139 | 725.5 | 575.7 | 276.3 | 17.1 | 51.7 | 0.8 | 2.4 | 185.1 | 20.8 | 949.6 | -12.1971 | 0
63.0139 | 2015-03-04 12:20 | 42067.5208 | 705.5 | 536 | 285.5 | 16.5 | 51.9 | 1.3 | 2.4 | 206.8 | 29.6 | 949.5 | -13.6727 | 0
63.0208 | 2015-03-04 12:30 | 42067.5278 | 727.4 | 594.5 | 263.6 | 16.8 | 52.1 | 1.1 | 3.4 | 181.6 | 26.2 | 949.3 | -13.7392 | 0
63.0278 | 2015-03-04 12:40 | 42067.5347 | 805.7 | 746.5 | 227.8 | 17.1 | 52.5 | 1.1 | 2.6 | 159.6 | 11.8 | 949.2 | -14.4992 | 0
63.0347 | 2015-03-04 12:50 | 42067.5417 | 773.6 | 706.2 | 231 | 17.8 | 50.2 | 0.2 | 1.9 | 113.7 | 13.6 | 949 | -12.762 | 0
63.0417 | 2015-03-04 13:00 | 42067.5486 | 809.5 | 763.3 | 228.3 | 17.5 | 49.8 | 1.8 | 4.4 | 143.2 | 16.6 | 948.9 | -13.2412 | 0
63.0486 | 2015-03-04 13:10 | 42067.5556 | 754.1 | 721.5 | 209.5 | 17.3 | 48.5 | 1.3 | 3.6 | 145.1 | 7 | 948.8 | -13.7986 | 0
63.0556 | 2015-03-04 13:20 | 42067.5625 | 749.8 | 737.4 | 200.2 | 17.3 | 47.2 | 2.6 | 4.9 | 151.8 | 9.1 | 948.7 | -14.1103 | 0
63.0625 | 2015-03-04 13:30 | 42067.5694 | 740.6 | 745.1 | 193.7 | 17.2 | 48 | 2 | 3.4 | 150.2 | 8.1 | 948.6 | -13.9641 | 0
63.0694 | 2015-03-04 13:40 | 42067.5764 | 733.7 | 742.2 | 198.6 | 17.8 | 47.3 | 0.5 | 1.9 | 132.2 | 24.6 | 948.4 | -13.4124 | 0
63.0764 | 2015-03-04 13:50 | 42067.5833 | 696.2 | 697.6 | 202.5 | 17.9 | 45.8 | 2 | 3.6 | 158.3 | 14.7 | 948.3 | -13.398 | 0
63.0833 | 2015-03-04 14:00 | 42067.5903 | 355.9 | 217.2 | 202.7 | 17.4 | 47.5 | 1.8 | 3.4 | 138.2 | 22.6 | 948.3 | -8.3776 | 0
63.0903 | 2015-03-04 14:10 | 42067.5972 | 239.3 | 23.5 | 220.4 | 16.8 | 49.6 | 1.5 | 3.1 | 127.9 | 18.2 | 948.1 | -5.0281 | 0
63.0972 | 2015-03-04 14:20 | 42067.6042 | 252.5 | 2.4 | 248 | 16.7 | 49.7 | 0.6 | 2.4 | 128.5 | 20.3 | 948 | -4.5823 | 0
63.1042 | 2015-03-04 14:30 | 42067.6111 | 515.4 | 279.4 | 334.1 | 17.2 | 49.8 | 0.6 | 2.4 | 174.6 | 18.8 | 948 | -10.6254 | 0
63.1111 | 2015-03-04 14:40 | 42067.6181 | 739.7 | 642.4 | 341.9 | 18.1 | 48.1 | 1.6 | 3.9 | 117.7 | 29.5 | 947.9 | -15.7249 | 0
63.1181 | 2015-03-04 14:50 | 42067.625 | 622.1 | 671.8 | 221.8 | 17.6 | 48 | 1.6 | 4.4 | 118.9 | 36 | 947.8 | -15.4044 | 0
63.125 | 2015-03-04 15:00 | 42067.6319 | 431.6 | 426.4 | 186.3 | 18.1 | 47.3 | 1.1 | 3.6 | 167 | 18.9 | 947.6 | -12.1533 | 0
63.1319 | 2015-03-04 15:10 | 42067.6389 | 509.9 | 627.8 | 166.7 | 17.6 | 48 | 2.4 | 4.4 | 156.5 | 14.6 | 947.6 | -13.7033 | 0
63.1389 | 2015-03-04 15:20 | 42067.6458 | 471.3 | 605 | 156.5 | 17.7 | 46.7 | 1.5 | 3.4 | 157.3 | 14 | 947.6 | -12.8448 | 0
63.1458 | 2015-03-04 15:30 | 42067.6528 | 447.2 | 600.9 | 150.3 | 17.8 | 46.7 | 2.4 | 3.6 | 167.1 | 11.3 | 947.6 | -13.8659 | 0
63.1528 | 2015-03-04 15:40 | 42067.6597 | 405.8 | 571.2 | 139.4 | 17.7 | 47.6 | 2.8 | 4.9 | 169.6 | 7 | 947.6 | -13.8445 | 0
63.1597 | 2015-03-04 15:50 | 42067.6667 | 371.1 | 547.3 | 131.8 | 17.6 | 47.9 | 2.9 | 4.4 | 169.9 | 9.6 | 947.7 | -13.4206 | 0
63.1667 | 2015-03-04 16:00 | 42067.6736 | 338.9 | 525 | 124.9 | 17.5 | 48.9 | 2.6 | 5.4 | 169.4 | 8.7 | 947.7 | -13.6753 | 0
63.1736 | 2015-03-04 16:10 | 42067.6806 | 302.4 | 500.7 | 113.8 | 17.3 | 47.8 | 3.6 | 5.1 | 166.8 | 8 | 947.7 | -13.3308 | 0
63.1806 | 2015-03-04 16:20 | 42067.6875 | 159.1 | 195 | 90.2 | 17.1 | 48.7 | 3 | 4.1 | 173.3 | 5.3 | 947.7 | -10.2231 | 0
63.1875 | 2015-03-04 16:30 | 42067.6944 | 118.7 | 119 | 79.4 | 16.7 | 52.1 | 3.3 | 4.6 | 179.9 | 8.6 | 947.8 | -10.3532 | 0
63.1944 | 2015-03-04 16:40 | 42067.7014 | 80.6 | 19.9 | 73.2 | 16.3 | 52 | 3.1 | 4.6 | 180.8 | 7.3 | 947.9 | -7.383 | 0
63.2014 | 2015-03-04 16:50 | 42067.7083 | 62.1 | 0 | 60.8 | 16 | 55.4 | 3.2 | 5.1 | 188 | 10.4 | 947.9 | -5.4613 | 0
63.2083 | 2015-03-04 17:00 | 42067.7153 | 48.2 | 0 | 47.3 | 15.8 | 58.2 | 2.4 | 3.6 | 194.9 | 9.2 | 948 | -4.4049 | 0
63.2153 | 2015-03-04 17:10 | 42067.7222 | 44 | 0 | 43.1 | 15.7 | 58.2 | 2 | 3.6 | 196 | 11.9 | 948.1 | -5.2892 | 0
63.2222 | 2015-03-04 17:20 | 42067.7292 | 53 | 0 | 52.2 | 15.6 | 58.4 | 1.1 | 2.9 | 200.2 | 11.4 | 948.2 | -5.8968 | 0
63.2292 | 2015-03-04 17:30 | 42067.7361 | 43.4 | 0 | 42.9 | 15.5 | 60 | 0.7 | 2.4 | 187.4 | 10.1 | 948.2 | -4.9509 | 0
63.2361 | 2015-03-04 17:40 | 42067.7431 | 20.6 | 0 | 20.5 | 15.3 | 61.4 | 0.9 | 2.6 | 192.2 | 15.3 | 948.3 | -1.5059 | 0
63.2431 | 2015-03-04 17:50 | 42067.75 | 8 | 0 | 8 | 15.1 | 62.7 | 0.9 | 2.6 | 187.2 | 9.1 | 948.4 | 0 | 0
63.25 | 2015-03-04 18:00 | 42067.7569 | 0.9 | 0 | 0.7 | 14.8 | 63.3 | 1.1 | 2.6 | 187.9 | 11.4 | 948.5 | 0 | 0
63.2569 | 2015-03-04 18:10 | 42067.7639 | 0 | 0 | 0 | 14.6 | 62.6 | 1.6 | 2.4 | 205.3 | 16.3 | 948.5 | 0 | 0
63.2639 | 2015-03-04 18:20 | 42067.7708 | 0 | 0 | 0 | 14.6 | 63.5 | 1.1 | 2.4 | 215.2 | 10.1 | 948.5 | 0 | 0
63.2708 | 2015-03-04 18:30 | 42067.7778 | 0 | 0 | 0 | 14.3 | 66.8 | 0.7 | 1.4 | 225.6 | 1.7 | 948.5 | 0 | 0
63.2778 | 2015-03-04 18:40 | 42067.7847 | 0 | 0 | 0 | 14 | 68.3 | 1.6 | 2.4 | 229.6 | 7.1 | 948.6 | 0 | 0
63.2847 | 2015-03-04 18:50 | 42067.7917 | 0 | 0 | 0 | 14.1 | 67.3 | 1.7 | 2.4 | 216.4 | 25.8 | 948.6 | 0 | 0
63.2917 | 2015-03-04 19:00 | 42067.7986 | 0 | 0 | 0 | 13.9 | 68.4 | 1.6 | 2.4 | 185 | 5.8 | 948.7 | 0 | 0
63.2986 | 2015-03-04 19:10 | 42067.8056 | 0 | 0 | 0 | 13.8 | 69.2 | 0.5 | 2.1 | 188.3 | 6.9 | 948.8 | 0 | 0
63.3056 | 2015-03-04 19:20 | 42067.8125 | 0 | 0 | 0 | 13.3 | 71.5 | 0.1 | 1.1 | 186 | 0.2 | 948.8 | 0 | 0
63.3125 | 2015-03-04 19:30 | 42067.8194 | 0 | 0 | 0 | 13.3 | 72.4 | 0.5 | 1.6 | 189.2 | 1 | 948.9 | 0 | 0
63.3194 | 2015-03-04 19:40 | 42067.8264 | 0 | 0 | 0 | 13.2 | 73.7 | 1.1 | 1.9 | 189.6 | 0.3 | 949.1 | 0 | 0
63.3264 | 2015-03-04 19:50 | 42067.8333 | 0 | 0 | 0 | 13.2 | 74 | 0.5 | 1.9 | 217.1 | 25.4 | 949.1 | 0 | 0
63.3333 | 2015-03-04 20:00 | 42067.8403 | 0 | 0 | 0 | 12.9 | 74.6 | 1.3 | 3.1 | 214 | 29.4 | 949.2 | 0 | 0
63.3403 | 2015-03-04 20:10 | 42067.8472 | 0 | 0 | 0 | 12.6 | 75 | 0.8 | 2.9 | 220.3 | 29.8 | 949.3 | 0 | 0
63.3472 | 2015-03-04 20:20 | 42067.8542 | 0 | 0 | 0 | 12.2 | 77.3 | 1.7 | 3.9 | 243.2 | 43.9 | 949.4 | 0 | 0
63.3542 | 2015-03-04 20:30 | 42067.8611 | 0 | 0 | 0 | 12.5 | 74.5 | 2.6 | 3.9 | 206.7 | 18.8 | 949.3 | 0 | 0
63.3611 | 2015-03-04 20:40 | 42067.8681 | 0 | 0 | 0 | 12.2 | 77.3 | 1.8 | 2.6 | 209 | 14.7 | 949.3 | 0 | 0
63.3681 | 2015-03-04 20:50 | 42067.875 | 0 | 0 | 0 | 11.8 | 80.8 | 0.5 | 1.6 | 235.2 | 2.2 | 949.4 | 0 | 0
63.375 | 2015-03-04 21:00 | 42067.8819 | 0 | 0 | 0 | 11.8 | 82.4 | 0.3 | 1.4 | 74.1 | 12.1 | 949.4 | 0 | 0
63.3819 | 2015-03-04 21:10 | 42067.8889 | 0 | 0 | 0 | 12 | 82.7 | 0.1 | 1.1 | 142.3 | 4.2 | 949.6 | 0 | 0
63.3889 | 2015-03-04 21:20 | 42067.8958 | 0 | 0 | 0 | 12.1 | 82.4 | 0.8 | 1.6 | 161.4 | 7.8 | 949.7 | 0 | 0
63.3958 | 2015-03-04 21:30 | 42067.9028 | 0 | 0 | 0 | 11.9 | 82.5 | 0 | 0 | 0 | 0 | 949.6 | 0 | 0
63.4028 | 2015-03-04 21:40 | 42067.9097 | 0 | 0 | 0 | 11.6 | 85.2 | 0 | 0 | 0 | 0 | 949.6 | 0 | 0
63.4097 | 2015-03-04 21:50 | 42067.9167 | 0 | 0 | 0 | 11.6 | 85.2 | 0 | 0 | 0 | 0 | 949.5 | 0 | 0
63.4167 | 2015-03-04 22:00 | 42067.9236 | 0 | 0 | 0 | 11.6 | 84.7 | 0 | 0 | 0 | 0 | 949.4 | 0 | 0
63.4236 | 2015-03-04 22:10 | 42067.9306 | 0 | 0 | 0 | 11.7 | 84.1 | 0.1 | 0.7 | 170.4 | 0 | 949.4 | 0 | 0
63.4306 | 2015-03-04 22:20 | 42067.9375 | 0 | 0 | 0 | 11.7 | 82.6 | 0.2 | 1.1 | 167.5 | 1.1 | 949.3 | 0 | 0
63.4375 | 2015-03-04 22:30 | 42067.9444 | 0 | 0 | 0 | 11.6 | 82.6 | 0 | 0 | 0 | 0 | 949.4 | 0 | 0
63.4444 | 2015-03-04 22:40 | 42067.9514 | 0 | 0 | 0 | 11.4 | 81.6 | 0 | 0.7 | 143.8 | 1.4 | 949.5 | 0 | 0
63.4514 | 2015-03-04 22:50 | 42067.9583 | 0 | 0 | 0 | 11.4 | 85.2 | 0 | 0 | 0 | 0 | 949.7 | 0 | 0
63.4583 | 2015-03-04 23:00 | 42067.9653 | 0 | 0 | 0 | 11.7 | 83.7 | 0 | 0 | 0 | 0 | 949.8 | 0 | 0
63.4653 | 2015-03-04 23:10 | 42067.9722 | 0 | 0 | 0 | 11.5 | 85.1 | 0 | 0 | 0 | 0 | 949.7 | 0 | 0
63.4722 | 2015-03-04 23:20 | 42067.9792 | 0 | 0 | 0 | 11.7 | 83.5 | 0.7 | 1.6 | 191.4 | 10.4 | 949.9 | 0 | 0
63.4792 | 2015-03-04 23:30 | 42067.9861 | 0 | 0 | 0 | 11.8 | 80.9 | 1 | 2.1 | 209.4 | 6.7 | 949.9 | 0 | 0
63.4861 | 2015-03-04 23:40 | 42067.9931 | 0 | 0 | 0 | 11.8 | 80.7 | 0 | 0 | 0 | 0 | 950 | 0 | 0
63.4931 | 2015-03-04 23:50 | 42068 | 0 | 0 | 0 | 11.7 | 77.6 | 0 | 0 | 0 | 0 | 950.1 | 0 | 0
63.5 | 2015-03-05 | 42068.0069 | 0 | 0 | 0 | 11.8 | 80.2 | 0 | 0.7 | 214.9 | 0 | 950.2 | 0 | 0
63.5069 | 2015-03-05 00:10 | 42068.0139 | 0 | 0 | 0 | 11.9 | 80.5 | 0.1 | 0.7 | 213.7 | 0.1 | 950.2 | 0 | 0
63.5139 | 2015-03-05 00:20 | 42068.0208 | 0 | 0 | 0 | 11.8 | 79.8 | 0 | 0 | 0 | 0 | 950.2 | 0 | 0
63.5208 | 2015-03-05 00:30 | 42068.0278 | 0 | 0 | 0 | 11.7 | 81 | 1.1 | 2.4 | 282.6 | 25.2 | 950.3 | 0 | 0
63.5278 | 2015-03-05 00:40 | 42068.0347 | 0 | 0 | 0 | 11.4 | 81.9 | 1.1 | 1.6 | 264.2 | 21 | 950.2 | 0 | 0
63.5347 | 2015-03-05 00:50 | 42068.0417 | 0 | 0 | 0 | 11.2 | 82.9 | 2 | 2.6 | 197.5 | 21.6 | 950 | 0 | 0
63.5417 | 2015-03-05 01:00 | 42068.0486 | 0 | 0 | 0 | 11.1 | 83.4 | 1.3 | 2.1 | 194.8 | 0.8 | 950 | 0 | 0
63.5486 | 2015-03-05 01:10 | 42068.0556 | 0 | 0 | 0 | 11.1 | 83.4 | 0.2 | 1.1 | 222.3 | 9.7 | 950 | 0 | 0
63.5556 | 2015-03-05 01:20 | 42068.0625 | 0 | 0 | 0 | 10.9 | 85.4 | 1.6 | 2.1 | 218.8 | 28.4 | 949.8 | 0 | 0
63.5625 | 2015-03-05 01:30 | 42068.0694 | 0 | 0 | 0 | 11.1 | 84.5 | 1.6 | 3.1 | 60.2 | 39 | 949.8 | 0 | 0
63.5694 | 2015-03-05 01:40 | 42068.0764 | 0 | 0 | 0 | 11.5 | 79.1 | 1.6 | 2.9 | 79.4 | 7.7 | 949.7 | 0 | 0
63.5764 | 2015-03-05 01:50 | 42068.0833 | 0 | 0 | 0 | 11.4 | 81.1 | 1.1 | 2.4 | 100.9 | 10.1 | 949.6 | 0 | 0
63.5833 | 2015-03-05 02:00 | 42068.0903 | 0 | 0 | 0 | 11.1 | 83.7 | 0.8 | 2.1 | 89.4 | 16.4 | 949.6 | 0 | 0
63.5903 | 2015-03-05 02:10 | 42068.0972 | 0 | 0 | 0 | 11.1 | 82.4 | 1.4 | 1.9 | 37.7 | 19.7 | 949.4 | 0 | 0
63.5972 | 2015-03-05 02:20 | 42068.1042 | 0 | 0 | 0 | 11.4 | 79.1 | 1.5 | 2.9 | 97.8 | 19.2 | 949.5 | 0 | 0
63.6042 | 2015-03-05 02:30 | 42068.1111 | 0 | 0 | 0 | 11.3 | 79.5 | 0.4 | 1.1 | 81 | 36.9 | 949.4 | 0 | 0
63.6111 | 2015-03-05 02:40 | 42068.1181 | 0 | 0 | 0 | 11.2 | 81 | 0.7 | 3.9 | 210.4 | 6.1 | 949.4 | 0 | 0
63.6181 | 2015-03-05 02:50 | 42068.125 | 0 | 0 | 0 | 11 | 82.8 | 1.2 | 3.6 | 222.1 | 7 | 949.4 | 0 | 0
63.625 | 2015-03-05 03:00 | 42068.1319 | 0 | 0 | 0 | 11.1 | 82.1 | 1.5 | 3.4 | 222.5 | 8.6 | 949.4 | 0 | 0
63.6319 | 2015-03-05 03:10 | 42068.1389 | 0 | 0 | 0 | 11.1 | 82.1 | 0.8 | 1.9 | 224.2 | 1.3 | 949.4 | 0 | 0
63.6389 | 2015-03-05 03:20 | 42068.1458 | 0 | 0 | 0 | 11 | 82.4 | 0.6 | 1.9 | 219.1 | 4.9 | 949.4 | 0 | 0
63.6458 | 2015-03-05 03:30 | 42068.1528 | 0 | 0 | 0 | 10.8 | 84.1 | 0.6 | 1.4 | 208.8 | 7.2 | 949.3 | 0 | 0
63.6528 | 2015-03-05 03:40 | 42068.1597 | 0 | 0 | 0 | 10.8 | 85.3 | 0.9 | 2.1 | 218.8 | 3.8 | 949.4 | 0 | 0
63.6597 | 2015-03-05 03:50 | 42068.1667 | 0 | 0 | 0 | 10.8 | 85.5 | 1.3 | 2.4 | 192.7 | 13.8 | 949.4 | 0 | 0
63.6667 | 2015-03-05 04:00 | 42068.1736 | 0 | 0 | 0 | 10.7 | 86.6 | 1.8 | 3.1 | 192.5 | 17.6 | 949.4 | 0 | 0
63.6736 | 2015-03-05 04:10 | 42068.1806 | 0 | 0 | 0 | 10.4 | 88.3 | 1.9 | 3.9 | 196.1 | 7.9 | 949.4 | 0 | 0
63.6806 | 2015-03-05 04:20 | 42068.1875 | 0 | 0 | 0 | 10.2 | 90.2 | 1.5 | 2.4 | 194.6 | 1.6 | 949.3 | 0 | 0
63.6875 | 2015-03-05 04:30 | 42068.1944 | 0 | 0 | 0 | 10.2 | 90.8 | 0.2 | 1.4 | 200.4 | 0.3 | 949.2 | 0 | 0
63.6944 | 2015-03-05 04:40 | 42068.2014 | 0 | 0 | 0 | 10.1 | 91.2 | 0.7 | 2.4 | 200.1 | 1.3 | 949.2 | 0 | 0
63.7014 | 2015-03-05 04:50 | 42068.2083 | 0 | 0 | 0 | 10 | 91.1 | 2.2 | 3.1 | 205.5 | 1.2 | 949.1 | 0 | 0
63.7083 | 2015-03-05 05:00 | 42068.2153 | 0 | 0 | 0 | 10 | 90.7 | 1.1 | 3.1 | 208.1 | 4.4 | 949.1 | 0 | 0
63.7153 | 2015-03-05 05:10 | 42068.2222 | 0 | 0 | 0 | 10.2 | 90.7 | 1.4 | 2.6 | 204.1 | 3.9 | 949.2 | 0 | 0
63.7222 | 2015-03-05 05:20 | 42068.2292 | 0 | 0 | 0 | 10.2 | 91.1 | 2.7 | 4.1 | 206.9 | 7.1 | 949.4 | 0 | 0
63.7292 | 2015-03-05 05:30 | 42068.2361 | 0 | 0 | 0 | 10 | 93 | 3.3 | 6.2 | 212.9 | 13.9 | 949.6 | 0 | 0
63.7361 | 2015-03-05 05:40 | 42068.2431 | 0 | 0 | 0 | 9.7 | 94.4 | 2.6 | 4.9 | 213 | 16.7 | 949.9 | 0 | 0
63.7431 | 2015-03-05 05:50 | 42068.25 | 0 | 0 | 0 | 9.6 | 94.5 | 2.9 | 4.4 | 219.2 | 16.2 | 950 | 0 | 0
63.75 | 2015-03-05 06:00 | 42068.2569 | 0 | 0 | 0 | 9.6 | 94.8 | 2.7 | 4.6 | 225.4 | 18.4 | 950 | 0 | 0
63.7569 | 2015-03-05 06:10 | 42068.2639 | 0 | 0 | 0 | 9.6 | 95.6 | 2.8 | 4.9 | 216.9 | 19.3 | 949.9 | 0 | 0
63.7639 | 2015-03-05 06:20 | 42068.2708 | 0 | 0 | 0 | 9.5 | 96.5 | 2.6 | 4.4 | 217 | 18.6 | 950 | 0 | 0
63.7708 | 2015-03-05 06:30 | 42068.2778 | 0 | 0 | 0 | 9.5 | 97.1 | 1.5 | 4.1 | 205.7 | 14.9 | 950.4 | 0 | 0
63.7778 | 2015-03-05 06:40 | 42068.2847 | 0 | 0 | 0 | 9.4 | 97.6 | 1.5 | 2.6 | 196.8 | 4.8 | 950.6 | 0 | 0
63.7847 | 2015-03-05 06:50 | 42068.2917 | 0.9 | 0 | 1 | 9.4 | 97.9 | 1.3 | 3.1 | 228.6 | 18.6 | 950.4 | 1.4275 | 0
63.7917 | 2015-03-05 07:00 | 42068.2986 | 4.2 | 0 | 4.2 | 9.4 | 98.1 | 0.9 | 2.6 | 239 | 11.3 | 950.3 | 0 | 0
63.7986 | 2015-03-05 07:10 | 42068.3056 | 11.5 | 0 | 11.4 | 9.4 | 97.9 | 0 | 0 | 0 | 0 | 950.6 | -0.71698 | 0
63.8056 | 2015-03-05 07:20 | 42068.3125 | 22.2 | 0 | 22 | 9.5 | 97.8 | 0.9 | 2.4 | 145.8 | 39.2 | 950.7 | -1.1493 | 0
63.8125 | 2015-03-05 07:30 | 42068.3194 | 24.8 | 0 | 24.5 | 9.6 | 98.1 | 2.1 | 3.1 | 177.9 | 13.5 | 951 | -1.4407 | 0
63.8194 | 2015-03-05 07:40 | 42068.3264 | 46.9 | 0 | 46.2 | 9.5 | 98.5 | 1.5 | 2.4 | 142.9 | 14.7 | 951.1 | -2.8925 | 0
63.8264 | 2015-03-05 07:50 | 42068.3333 | 50.7 | 0 | 50 | 9.6 | 98.5 | 1.4 | 3.1 | 152.1 | 17.5 | 951.1 | -2.5433 | 0
63.8333 | 2015-03-05 08:00 | 42068.3403 | 67.8 | 0 | 67.1 | 9.6 | 98.4 | 2.7 | 3.9 | 72.4 | 56.7 | 951.2 | -2.2737 | 0
63.8403 | 2015-03-05 08:10 | 42068.3472 | 99.8 | 0 | 98.6 | 9.7 | 98.3 | 3.1 | 4.4 | 62 | 33.3 | 951 | -3.5313 | 0
63.8472 | 2015-03-05 08:20 | 42068.3542 | 92.2 | 0 | 91 | 9.8 | 98 | 2.7 | 4.6 | 65 | 15.3 | 951.2 | -3.2343 | 0
63.8542 | 2015-03-05 08:30 | 42068.3611 | 59.6 | 0 | 58.8 | 9.7 | 96.4 | 2.6 | 4.6 | 65.1 | 16.7 | 951.6 | -1.9929 | 0
63.8611 | 2015-03-05 08:40 | 42068.3681 | 45.5 | 0 | 44.8 | 9.7 | 95 | 2.7 | 4.1 | 81.9 | 17.1 | 951.8 | -1.6243 | 0
63.8681 | 2015-03-05 08:50 | 42068.375 | 50.4 | 0 | 49.7 | 9.7 | 95.1 | 2.6 | 3.9 | 79.3 | 13.4 | 951.9 | -1.5232 | 0
63.875 | 2015-03-05 09:00 | 42068.3819 | 56.7 | 0 | 56 | 9.8 | 95.3 | 1.7 | 3.9 | 82.2 | 20.6 | 952.1 | -1.4368 | 0
63.8819 | 2015-03-05 09:10 | 42068.3889 | 60.1 | 0 | 59.2 | 9.9 | 94 | 2.8 | 4.1 | 75.7 | 15.9 | 952 | -1.7517 | 0
63.8889 | 2015-03-05 09:20 | 42068.3958 | 44.5 | 0 | 43.8 | 9.9 | 93.4 | 2.3 | 3.6 | 71.5 | 19.5 | 952.1 | -1.298 | 0
63.8958 | 2015-03-05 09:30 | 42068.4028 | 44 | 0 | 43.3 | 9.9 | 92.8 | 2.6 | 4.4 | 83.4 | 22.5 | 952.3 | -1.2419 | 0
63.9028 | 2015-03-05 09:40 | 42068.4097 | 57.7 | 0 | 56.7 | 10 | 90.9 | 2.9 | 4.4 | 90 | 18.2 | 952.3 | -1.7041 | 0
63.9097 | 2015-03-05 09:50 | 42068.4167 | 92.9 | 0 | 91.4 | 10.1 | 88.9 | 2.9 | 4.9 | 82.8 | 17 | 952.4 | -2.464 | 0
63.9167 | 2015-03-05 10:00 | 42068.4236 | 78.9 | 0 | 77.8 | 10.2 | 88.7 | 2.8 | 4.6 | 83.4 | 20.4 | 952.5 | -1.7475 | 0
63.9236 | 2015-03-05 10:10 | 42068.4306 | 51.4 | 0 | 50.5 | 10.2 | 88.8 | 1.5 | 3.1 | 85.1 | 22.9 | 952.6 | -1.3871 | 0
63.9306 | 2015-03-05 10:20 | 42068.4375 | 28.7 | 0 | 28.3 | 10.2 | 88.2 | 1 | 2.6 | 88.4 | 20.2 | 952.9 | -0.59982 | 0
63.9375 | 2015-03-05 10:30 | 42068.4444 | 21.1 | 0 | 20.6 | 10.3 | 87.3 | 1.8 | 2.6 | 125.3 | 20.1 | 953 | -0.73152 | 0
63.9444 | 2015-03-05 10:40 | 42068.4514 | 21.9 | 0 | 21.4 | 10.2 | 87.5 | 2.2 | 3.1 | 129.2 | 17.9 | 952.8 | -0.71557 | 0
63.9514 | 2015-03-05 10:50 | 42068.4583 | 28.4 | 0 | 28.1 | 10.2 | 89.1 | 2.2 | 3.4 | 139.3 | 24.5 | 952.8 | -0.42103 | 0
63.9583 | 2015-03-05 11:00 | 42068.4653 | 41.1 | 0 | 40.6 | 10.1 | 90.3 | 3.2 | 4.9 | 119.1 | 23.1 | 952.8 | -0.68979 | 0
63.9653 | 2015-03-05 11:10 | 42068.4722 | 43.9 | 0 | 43.4 | 10.1 | 91.5 | 4 | 5.6 | 112.1 | 22 | 952.7 | -0.67963 | 0
63.9722 | 2015-03-05 11:20 | 42068.4792 | 69.1 | 0 | 68.4 | 10 | 94 | 3.3 | 5.6 | 131.6 | 22.9 | 952.8 | -0.93958 | 0
63.9792 | 2015-03-05 11:30 | 42068.4861 | 59.3 | 0 | 58.7 | 10 | 94.7 | 3.3 | 6.7 | 133.9 | 19.6 | 952.8 | -0.79702 | 0
63.9861 | 2015-03-05 11:40 | 42068.4931 | 38.5 | 0 | 38 | 10.2 | 91.8 | 5.5 | 8.2 | 123.3 | 13.4 | 952.8 | -0.65871 | 0
63.9931 | 2015-03-05 11:50 | 42068.5 | 24.3 | 0 | 24 | 10 | 91.4 | 5.5 | 8.7 | 115.7 | 11.1 | 952.9 | -0.3928 | 0
64 | 2015-03-05 12:00 | 42068.5069 | 25.6 | 0 | 25.4 | 9.9 | 92.8 | 4.4 | 7.4 | 110.8 | 12.2 | 952.8 | -0.2608 | 0
64.0069 | 2015-03-05 12:10 | 42068.5139 | 22.8 | 0 | 22.7 | 9.7 | 94.8 | 4.3 | 6.9 | 109.4 | 10.2 | 952.7 | -0.13014 | 0
64.0139 | 2015-03-05 12:20 | 42068.5208 | 27.2 | 0 | 27 | 9.5 | 96.6 | 3.9 | 6.9 | 105.7 | 11.9 | 952.6 | -0.26028 | 0
64.0208 | 2015-03-05 12:30 | 42068.5278 | 25.8 | 0 | 25.8 | 9.4 | 98 | 4.4 | 6.2 | 96.9 | 9.3 | 952.5 | 0 | 0
64.0278 | 2015-03-05 12:40 | 42068.5347 | 25.3 | 0 | 25.2 | 9.4 | 98.6 | 3.7 | 6.7 | 103.7 | 12.8 | 952.4 | -0.13095 | 0
64.0347 | 2015-03-05 12:50 | 42068.5417 | 19.7 | 0 | 19.8 | 9.4 | 99 | 3.3 | 6.2 | 102.3 | 12.2 | 952.4 | 0.13177 | 0
64.0417 | 2015-03-05 13:00 | 42068.5486 | 16.6 | 0 | 16.7 | 9.4 | 99.1 | 3.3 | 5.6 | 109.6 | 11.9 | 952.3 | 0.13287 | 0
64.0486 | 2015-03-05 13:10 | 42068.5556 | 24.4 | 0 | 24.5 | 9.5 | 98.8 | 3.9 | 5.9 | 117.5 | 10.6 | 952.3 | 0.13427 | 0
64.0556 | 2015-03-05 13:20 | 42068.5625 | 23.2 | 0 | 23.3 | 9.5 | 98.2 | 4.2 | 7.2 | 121.4 | 12.3 | 952.2 | 0.13598 | 0
64.0625 | 2015-03-05 13:30 | 42068.5694 | 29.2 | 0 | 29.4 | 9.5 | 97.5 | 4.3 | 7.9 | 123.5 | 11.2 | 952.1 | 0.27604 | 0
64.0694 | 2015-03-05 13:40 | 42068.5764 | 55.9 | 0 | 55.8 | 9.5 | 96.7 | 4.7 | 7.7 | 126.5 | 12 | 952 | -0.14042 | 0
64.0764 | 2015-03-05 13:50 | 42068.5833 | 44.5 | 0 | 44.4 | 9.6 | 96.9 | 3.4 | 5.9 | 123.7 | 12.9 | 951.9 | -0.1432 | 0
64.0833 | 2015-03-05 14:00 | 42068.5903 | 31.5 | 0 | 31.5 | 9.6 | 96.7 | 3.8 | 7.2 | 120.3 | 12.4 | 951.9 | 0 | 0
64.0903 | 2015-03-05 14:10 | 42068.5972 | 42.4 | 0 | 42.3 | 9.7 | 96.2 | 3.6 | 6.4 | 122.7 | 12.7 | 951.8 | -0.15007 | 0
64.0972 | 2015-03-05 14:20 | 42068.6042 | 52.3 | 0 | 52.1 | 9.7 | 95.6 | 4 | 6.2 | 119.9 | 10.2 | 951.8 | -0.3085 | 0
64.1042 | 2015-03-05 14:30 | 42068.6111 | 38.7 | 0 | 38.7 | 9.8 | 95.1 | 4 | 6.2 | 121.7 | 10.3 | 951.8 | 0 | 0
64.1111 | 2015-03-05 14:40 | 42068.6181 | 33.9 | 0 | 34 | 9.8 | 95 | 3.5 | 5.6 | 124.1 | 11.7 | 951.7 | 0.16442 | 0
64.1181 | 2015-03-05 14:50 | 42068.625 | 29.7 | 0 | 29.8 | 9.8 | 94.9 | 2.9 | 4.9 | 120.1 | 10.4 | 951.7 | 0.17059 | 0
64.125 | 2015-03-05 15:00 | 42068.6319 | 26.8 | 0 | 26.9 | 9.9 | 94.8 | 3 | 4.9 | 114.8 | 8.8 | 951.6 | 0.17762 | 0
64.1319 | 2015-03-05 15:10 | 42068.6389 | 23.3 | 0 | 23.5 | 10 | 94.6 | 2.9 | 4.6 | 108.6 | 8.8 | 951.6 | 0.37133 | 0
64.1389 | 2015-03-05 15:20 | 42068.6458 | 25.3 | 0 | 25.6 | 10.1 | 94.1 | 3.5 | 5.6 | 114.6 | 7.8 | 951.6 | 0.58471 | 0
64.1458 | 2015-03-05 15:30 | 42068.6528 | 35.4 | 0 | 35.5 | 10.2 | 93.8 | 3.7 | 5.6 | 113 | 9.2 | 951.7 | 0.20556 | 0
64.1528 | 2015-03-05 15:40 | 42068.6597 | 38.4 | 0 | 38.3 | 10.3 | 93.6 | 3 | 4.9 | 111.7 | 9.7 | 951.7 | -0.21795 | 0
64.1597 | 2015-03-05 15:50 | 42068.6667 | 19.4 | 0 | 19.4 | 10.2 | 92.7 | 4 | 5.6 | 115.7 | 8.4 | 951.8 | 0 | 0
64.1667 | 2015-03-05 16:00 | 42068.6736 | 21.9 | 0 | 21.8 | 10.2 | 92.5 | 3.2 | 5.1 | 108.7 | 10.9 | 951.8 | -0.24958 | 0
64.1736 | 2015-03-05 16:10 | 42068.6806 | 19.3 | 0 | 19.2 | 10.3 | 92.8 | 3.6 | 5.4 | 106.6 | 10.8 | 951.8 | -0.27008 | 0
64.1806 | 2015-03-05 16:20 | 42068.6875 | 26.7 | 0 | 26.6 | 10.3 | 92.8 | 3.3 | 5.4 | 104.9 | 10.2 | 951.9 | -0.29495 | 0
64.1875 | 2015-03-05 16:30 | 42068.6944 | 20.3 | 0 | 20.2 | 10.3 | 92.7 | 3.2 | 5.4 | 107.5 | 8.8 | 952 | -0.32563 | 0
64.1944 | 2015-03-05 16:40 | 42068.7014 | 12.7 | 0 | 12.8 | 10.3 | 92.6 | 2.6 | 4.6 | 108.4 | 8.7 | 952 | 0.36435 | 0
64.2014 | 2015-03-05 16:50 | 42068.7083 | 9.2 | 0 | 9.3 | 10.3 | 92.8 | 2.6 | 4.4 | 110.9 | 8.7 | 952 | 0.41454 | 0
64.2083 | 2015-03-05 17:00 | 42068.7153 | 4.4 | 0 | 4.5 | 10.2 | 92.7 | 3.1 | 4.4 | 115.5 | 7.9 | 952.1 | 0.48198 | 0
64.2153 | 2015-03-05 17:10 | 42068.7222 | 3.8 | 0 | 3.8 | 10.1 | 94.1 | 2.9 | 4.1 | 112.8 | 12.3 | 952.1 | 0 | 0
64.2222 | 2015-03-05 17:20 | 42068.7292 | 4.7 | 0 | 4.8 | 10.1 | 94.9 | 2.8 | 4.1 | 112.8 | 11.9 | 952.1 | 0.72073 | 0
64.2292 | 2015-03-05 17:30 | 42068.7361 | 3.5 | 0 | 3.6 | 10 | 95.2 | 2.8 | 4.1 | 106 | 12.1 | 952.2 | 0.96124 | 0
64.2361 | 2015-03-05 17:40 | 42068.7431 | 1.3 | 0 | 1.4 | 10 | 96 | 1 | 2.6 | 106.3 | 8.8 | 952.3 | 1.4412 | 0
64.2431 | 2015-03-05 17:50 | 42068.75 | 0.7 | 0 | 0.8 | 10 | 96.1 | 1.4 | 3.1 | 107 | 5.9 | 952.4 | 2.8286 | 0
64.25 | 2015-03-05 18:00 | 42068.7569 | 0 | 0 | 0 | 9.9 | 96 | 1.9 | 3.4 | 110.7 | 9.7 | 952.4 | 0 | 0
64.2569 | 2015-03-05 18:10 | 42068.7639 | 0 | 0 | 0 | 9.9 | 95.5 | 2.4 | 3.4 | 113.5 | 12.6 | 952.5 | 0 | 0
64.2639 | 2015-03-05 18:20 | 42068.7708 | 0 | 0 | 0 | 10 | 94.9 | 1.9 | 2.6 | 116.6 | 12.4 | 952.5 | 0 | 0
64.2708 | 2015-03-05 18:30 | 42068.7778 | 0 | 0 | 0 | 10 | 94.9 | 1.4 | 2.6 | 113.4 | 6.1 | 952.5 | 0 | 0
64.2778 | 2015-03-05 18:40 | 42068.7847 | 0 | 0 | 0 | 10 | 94.4 | 1.4 | 2.4 | 128.6 | 10.5 | 952.6 | 0 | 0
64.2847 | 2015-03-05 18:50 | 42068.7917 | 0 | 0 | 0 | 10 | 94.1 | 1.1 | 2.1 | 133.2 | 3.2 | 952.7 | 0 | 0
64.2917 | 2015-03-05 19:00 | 42068.7986 | 0 | 0 | 0 | 10 | 93.3 | 2.1 | 3.1 | 128.2 | 11.7 | 952.8 | 0 | 0
64.2986 | 2015-03-05 19:10 | 42068.8056 | 0 | 0 | 0 | 10 | 92.3 | 2.4 | 3.1 | 132.5 | 8.8 | 952.8 | 0 | 0
64.3056 | 2015-03-05 19:20 | 42068.8125 | 0 | 0 | 0 | 10 | 92.4 | 1.3 | 3.1 | 129.1 | 9.5 | 952.9 | 0 | 0
64.3125 | 2015-03-05 19:30 | 42068.8194 | 0 | 0 | 0 | 10 | 93.2 | 0.6 | 1.9 | 130 | 3.7 | 953 | 0 | 0
64.3194 | 2015-03-05 19:40 | 42068.8264 | 0 | 0 | 0 | 9.9 | 94.7 | 0.2 | 1.6 | 125.8 | 0.8 | 953 | 0 | 0
64.3264 | 2015-03-05 19:50 | 42068.8333 | 0 | 0 | 0 | 9.8 | 95.3 | 0 | 1.4 | 126.8 | 0 | 953.1 | 0 | 0
64.3333 | 2015-03-05 20:00 | 42068.8403 | 0 | 0 | 0 | 9.7 | 96 | 0 | 0 | 0 | 0 | 953.2 | 0 | 0
64.3403 | 2015-03-05 20:10 | 42068.8472 | 0 | 0 | 0 | 9.6 | 96.1 | 0 | 0.4 | 197.5 | 0 | 953.2 | 0 | 0
64.3472 | 2015-03-05 20:20 | 42068.8542 | 0 | 0 | 0 | 9.4 | 95.9 | 0 | 0 | 0 | 0 | 953.3 | 0 | 0
64.3542 | 2015-03-05 20:30 | 42068.8611 | 0 | 0 | 0 | 9.3 | 96.2 | 0 | 0 | 0 | 0 | 953.4 | 0 | 0
64.3611 | 2015-03-05 20:40 | 42068.8681 | 0 | 0 | 0 | 9.2 | 96.9 | 0 | 0 | 0 | 0 | 953.4 | 0 | 0
64.3681 | 2015-03-05 20:50 | 42068.875 | 0 | 0 | 0 | 9.3 | 96.8 | 0 | 0 | 0 | 0 | 953.5 | 0 | 0
64.375 | 2015-03-05 21:00 | 42068.8819 | 0 | 0 | 0 | 9.2 | 97 | 0 | 0 | 0 | 0 | 953.6 | 0 | 0
64.3819 | 2015-03-05 21:10 | 42068.8889 | 0 | 0 | 0 | 9.4 | 96.7 | 0 | 0 | 0 | 0 | 953.7 | 0 | 0
64.3889 | 2015-03-05 21:20 | 42068.8958 | 0 | 0 | 0 | 9.5 | 96.1 | 0.1 | 0.7 | 177.3 | 0 | 953.7 | 0 | 0
64.3958 | 2015-03-05 21:30 | 42068.9028 | 0 | 0 | 0 | 9.4 | 95.5 | 1 | 1.4 | 177.9 | 0.5 | 953.7 | 0 | 0
64.4028 | 2015-03-05 21:40 | 42068.9097 | 0 | 0 | 0 | 9.4 | 96 | 0.1 | 1.1 | 178.1 | 0 | 953.8 | 0 | 0
64.4097 | 2015-03-05 21:50 | 42068.9167 | 0 | 0 | 0 | 9.3 | 96 | 1.1 | 1.4 | 178.2 | 0.1 | 953.9 | 0 | 0
64.4167 | 2015-03-05 22:00 | 42068.9236 | 0 | 0 | 0 | 9.3 | 96.1 | 0.2 | 1.1 | 178.4 | 0 | 954 | 0 | 0
64.4236 | 2015-03-05 22:10 | 42068.9306 | 0 | 0 | 0 | 9.2 | 96.1 | 1.4 | 1.9 | 178.8 | 0.2 | 954.1 | 0 | 0
64.4306 | 2015-03-05 22:20 | 42068.9375 | 0 | 0 | 0 | 9.2 | 95.9 | 1.6 | 1.9 | 179 | 0.1 | 954.2 | 0 | 0
64.4375 | 2015-03-05 22:30 | 42068.9444 | 0 | 0 | 0 | 9.3 | 95.2 | 1.4 | 1.9 | 179.1 | 0.1 | 954.3 | 0 | 0
64.4444 | 2015-03-05 22:40 | 42068.9514 | 0 | 0 | 0 | 9.4 | 94.9 | 2.1 | 2.6 | 179.3 | 0.1 | 954.3 | 0 | 0
64.4514 | 2015-03-05 22:50 | 42068.9583 | 0 | 0 | 0 | 9.4 | 94.9 | 1.7 | 2.4 | 179.4 | 0.2 | 954.3 | 0 | 0
64.4583 | 2015-03-05 23:00 | 42068.9653 | 0 | 0 | 0 | 9.4 | 95.2 | 2 | 2.6 | 179.7 | 0.1 | 954.3 | 0 | 0
64.4653 | 2015-03-05 23:10 | 42068.9722 | 0 | 0 | 0 | 9.4 | 96.1 | 2.1 | 3.6 | 181.5 | 1.6 | 954.3 | 0 | 0
64.4722 | 2015-03-05 23:20 | 42068.9792 | 0 | 0 | 0 | 9.3 | 97.1 | 2.1 | 2.9 | 182.9 | 0.5 | 954.3 | 0 | 0
64.4792 | 2015-03-05 23:30 | 42068.9861 | 0 | 0 | 0 | 9.2 | 97.6 | 1.7 | 2.6 | 183 | 0.4 | 954.4 | 0 | 0
64.4861 | 2015-03-05 23:40 | 42068.9931 | 0 | 0 | 0 | 9.2 | 97.3 | 1.3 | 2.1 | 183.3 | 0.4 | 954.5 | 0 | 0
64.4931 | 2015-03-05 23:50 | 42069 | 0 | 0 | 0 | 9.3 | 96.5 | 1.7 | 2.9 | 183.4 | 0.7 | 954.6 | 0 | 0
64.5 | 2015-03-06 | 42069.0069 | 0 | 0 | 0 | 9.4 | 95.3 | 2 | 3.1 | 183.1 | 0.3 | 954.6 | 0 | 0
64.5069 | 2015-03-06 00:10 | 42069.0139 | 0 | 0 | 0 | 9.3 | 94.8 | 2 | 2.6 | 184.7 | 1.4 | 954.6 | 0 | 0
64.5139 | 2015-03-06 00:20 | 42069.0208 | 0 | 0 | 0 | 9 | 96 | 2.5 | 3.4 | 191.6 | 7 | 954.6 | 0 | 0
64.5208 | 2015-03-06 00:30 | 42069.0278 | 0 | 0 | 0 | 8.4 | 98 | 2.4 | 3.4 | 204.6 | 17.9 | 954.7 | 0 | 0
64.5278 | 2015-03-06 00:40 | 42069.0347 | 0 | 0 | 0 | 8.1 | 99.1 | 2.3 | 2.9 | 203.9 | 18.2 | 954.7 | 0 | 0
64.5347 | 2015-03-06 00:50 | 42069.0417 | 0 | 0 | 0 | 7.9 | 99.5 | 2.6 | 3.4 | 212.4 | 29.1 | 954.7 | 0 | 0
64.5417 | 2015-03-06 01:00 | 42069.0486 | 0 | 0 | 0 | 7.9 | 99.8 | 2.2 | 3.1 | 197.3 | 10.7 | 954.7 | 0 | 0
64.5486 | 2015-03-06 01:10 | 42069.0556 | 0 | 0 | 0 | 7.9 | 99.8 | 1.5 | 2.9 | 200.9 | 16 | 954.7 | 0 | 0
64.5556 | 2015-03-06 01:20 | 42069.0625 | 0 | 0 | 0 | 7.7 | 99.7 | 0 | 1.1 | 189.2 | 0.2 | 954.8 | 0 | 0
64.5625 | 2015-03-06 01:30 | 42069.0694 | 0 | 0 | 0 | 7.8 | 99.9 | 0 | 0 | 0 | 0 | 954.8 | 0 | 0
64.5694 | 2015-03-06 01:40 | 42069.0764 | 0 | 0 | 0 | 7.9 | 99.9 | 1 | 2.4 | 185 | 0.1 | 954.8 | 0 | 0
64.5764 | 2015-03-06 01:50 | 42069.0833 | 0 | 0 | 0 | 7.9 | 100 | 2 | 2.6 | 192.7 | 8.5 | 954.7 | 0 | 0
64.5833 | 2015-03-06 02:00 | 42069.0903 | 0 | 0 | 0 | 7.8 | 100 | 1.4 | 1.9 | 187 | 0.3 | 954.6 | 0 | 0
64.5903 | 2015-03-06 02:10 | 42069.0972 | 0 | 0 | 0 | 7.8 | 100 | 1.8 | 2.4 | 186 | 0.7 | 954.5 | 0 | 0
64.5972 | 2015-03-06 02:20 | 42069.1042 | 0 | 0 | 0 | 7.6 | 100 | 2.3 | 2.9 | 186.2 | 1.4 | 954.5 | 0 | 0
64.6042 | 2015-03-06 02:30 | 42069.1111 | 0 | 0 | 0 | 7.5 | 100 | 2.1 | 2.9 | 204.9 | 23.8 | 954.5 | 0 | 0
64.6111 | 2015-03-06 02:40 | 42069.1181 | 0 | 0 | 0 | 7.4 | 100 | 2.1 | 2.6 | 187.7 | 0.9 | 954.4 | 0 | 0
64.6181 | 2015-03-06 02:50 | 42069.125 | 0 | 0 | 0 | 7.5 | 100 | 1.7 | 2.4 | 199.7 | 22.7 | 954.4 | 0 | 0
64.625 | 2015-03-06 03:00 | 42069.1319 | 0 | 0 | 0 | 7.6 | 100 | 1.3 | 2.6 | 193.8 | 11.3 | 954.2 | 0 | 0
64.6319 | 2015-03-06 03:10 | 42069.1389 | 0 | 0 | 0 | 7.7 | 99.9 | 1.2 | 2.6 | 203.1 | 18.4 | 954 | 0 | 0
64.6389 | 2015-03-06 03:20 | 42069.1458 | 0 | 0 | 0 | 7.7 | 99.3 | 2.6 | 3.6 | 212.5 | 20.1 | 953.9 | 0 | 0
64.6458 | 2015-03-06 03:30 | 42069.1528 | 0 | 0 | 0 | 7.7 | 98.7 | 2.2 | 3.1 | 218.2 | 30.9 | 953.8 | 0 | 0
64.6528 | 2015-03-06 03:40 | 42069.1597 | 0 | 0 | 0 | 7.5 | 98.7 | 1 | 2.6 | 138.8 | 20.6 | 953.9 | 0 | 0
64.6597 | 2015-03-06 03:50 | 42069.1667 | 0 | 0 | 0 | 7.3 | 99 | 0.2 | 1.6 | 154.8 | 22.8 | 954.1 | 0 | 0
64.6667 | 2015-03-06 04:00 | 42069.1736 | 0 | 0 | 0 | 7.4 | 99.4 | 0.9 | 2.1 | 190.7 | 10.9 | 953.9 | 0 | 0
64.6736 | 2015-03-06 04:10 | 42069.1806 | 0 | 0 | 0 | 7.3 | 99.2 | 0.8 | 2.6 | 190.3 | 5 | 954 | 0 | 0
64.6806 | 2015-03-06 04:20 | 42069.1875 | 0 | 0 | 0 | 7.1 | 99.6 | 3.1 | 4.1 | 190.4 | 11.3 | 953.9 | 0 | 0
64.6875 | 2015-03-06 04:30 | 42069.1944 | 0 | 0 | 0 | 6.8 | 99.9 | 2.6 | 3.9 | 209.2 | 23.6 | 953.8 | 0 | 0
64.6944 | 2015-03-06 04:40 | 42069.2014 | 0 | 0 | 0 | 6.7 | 100 | 1 | 2.9 | 190.4 | 6 | 953.9 | 0 | 0
64.7014 | 2015-03-06 04:50 | 42069.2083 | 0 | 0 | 0 | 6.6 | 100 | 1 | 2.4 | 187.2 | 6.6 | 953.9 | 0 | 0
64.7083 | 2015-03-06 05:00 | 42069.2153 | 0 | 0 | 0 | 6.5 | 100 | 0 | 0 | 0 | 0 | 954 | 0 | 0
64.7153 | 2015-03-06 05:10 | 42069.2222 | 0 | 0 | 0 | 6.4 | 100 | 0.6 | 2.6 | 184.6 | 1.1 | 954 | 0 | 0
64.7222 | 2015-03-06 05:20 | 42069.2292 | 0 | 0 | 0 | 6.4 | 100 | 1.4 | 3.4 | 194.5 | 12.3 | 954.1 | 0 | 0
64.7292 | 2015-03-06 05:30 | 42069.2361 | 0 | 0 | 0 | 6.5 | 100 | 1.7 | 3.1 | 199.4 | 18.4 | 954.1 | 0 | 0
64.7361 | 2015-03-06 05:40 | 42069.2431 | 0 | 0 | 0 | 6.6 | 100 | 1.7 | 3.4 | 198.8 | 15.3 | 954.1 | 0 | 0
64.7431 | 2015-03-06 05:50 | 42069.25 | 0 | 0 | 0 | 6.6 | 100 | 2.3 | 3.9 | 202.4 | 17.3 | 954 | 0 | 0
64.75 | 2015-03-06 06:00 | 42069.2569 | 0 | 0 | 0 | 6.5 | 100 | 3.1 | 4.4 | 206.8 | 22.3 | 954 | 0 | 0
64.7569 | 2015-03-06 06:10 | 42069.2639 | 0 | 0 | 0 | 6.4 | 100 | 2.6 | 3.6 | 201.9 | 19.4 | 954 | 0 | 0
64.7639 | 2015-03-06 06:20 | 42069.2708 | 0 | 0 | 0 | 6.4 | 100 | 2.9 | 4.4 | 200.1 | 18.1 | 954 | 0 | 0
64.7708 | 2015-03-06 06:30 | 42069.2778 | 4.2 | 2.3 | 4.4 | 6.3 | 100 | 3 | 4.4 | 207.9 | 25.3 | 954.1 | 0 | 0
64.7778 | 2015-03-06 06:40 | 42069.2847 | 18.3 | 53.7 | 15.3 | 6.3 | 100 | 1.6 | 3.1 | 201.7 | 20 | 954.1 | -20.6838 | 0
64.7847 | 2015-03-06 06:50 | 42069.2917 | 38.2 | 146.7 | 26 | 6.4 | 100 | 1.6 | 2.9 | 204 | 26.8 | 954.1 | -16.9418 | 0
64.7917 | 2015-03-06 07:00 | 42069.2986 | 65.3 | 250.2 | 36.4 | 6.8 | 100 | 0.7 | 2.6 | 197.3 | 12.2 | 954.2 | -14.1952 | 0
64.7986 | 2015-03-06 07:10 | 42069.3056 | 94.1 | 320.6 | 46.1 | 7.3 | 100 | 0.1 | 1.6 | 184.3 | 4.4 | 954.3 | -12.538 | 0
64.8056 | 2015-03-06 07:20 | 42069.3125 | 129.2 | 397.2 | 56.1 | 7.7 | 99.9 | 0 | 1.1 | 181.5 | 0 | 954.4 | -11.9579 | 0
64.8125 | 2015-03-06 07:30 | 42069.3194 | 163.1 | 449.5 | 64.9 | 7.8 | 100 | 1.1 | 2.1 | 203.6 | 17.4 | 954.4 | -11.7665 | 0
64.8194 | 2015-03-06 07:40 | 42069.3264 | 197.9 | 499.1 | 72 | 8.2 | 99.8 | 1.3 | 2.9 | 196.7 | 18.3 | 954.4 | -11.2877 | 0
64.8264 | 2015-03-06 07:50 | 42069.3333 | 232.3 | 537.7 | 78.8 | 8.8 | 98.8 | 0.6 | 2.4 | 190.2 | 11.2 | 954.5 | -10.6633 | 0
64.8333 | 2015-03-06 08:00 | 42069.3403 | 265.8 | 567.3 | 85.3 | 9.8 | 95.2 | 0.8 | 2.4 | 190.6 | 4 | 954.5 | -10.1866 | 0
64.8403 | 2015-03-06 08:10 | 42069.3472 | 301.8 | 600.1 | 91.8 | 10.4 | 91.9 | 0.4 | 2.1 | 194.7 | 5.4 | 954.5 | -9.4441 | 0
64.8472 | 2015-03-06 08:20 | 42069.3542 | 330.9 | 607.6 | 99.1 | 10.6 | 91.7 | 0 | 0.7 | 189.5 | 0 | 954.5 | -9.3282 | 0
64.8542 | 2015-03-06 08:30 | 42069.3611 | 361.5 | 623.1 | 104.6 | 11.2 | 90.6 | 0 | 0 | 0 | 0 | 954.6 | -9.4485 | 0
64.8611 | 2015-03-06 08:40 | 42069.3681 | 396.1 | 643.7 | 110.6 | 11.9 | 87.7 | 0.1 | 1.6 | 218.9 | 3 | 954.7 | -11.617 | 0
64.8681 | 2015-03-06 08:50 | 42069.375 | 430.5 | 668.7 | 113.3 | 11.9 | 85.4 | 0.6 | 2.4 | 208.2 | 10.2 | 954.9 | -14.5198 | 0
64.875 | 2015-03-06 09:00 | 42069.3819 | 465.4 | 679.1 | 123.5 | 11.8 | 86.3 | 2.2 | 3.9 | 189.5 | 10.2 | 955 | -15.9691 | 0
64.8819 | 2015-03-06 09:10 | 42069.3889 | 495.6 | 679.6 | 134.2 | 11.6 | 87.2 | 2.9 | 4.4 | 190.3 | 6.1 | 955 | -17.4413 | 0
64.8889 | 2015-03-06 09:20 | 42069.3958 | 528 | 709.8 | 132.2 | 11.3 | 88.8 | 3.4 | 5.6 | 197.9 | 11.2 | 955 | -17.8112 | 0
64.8958 | 2015-03-06 09:30 | 42069.4028 | 562.1 | 745.1 | 128.6 | 11.4 | 89.2 | 3.3 | 5.1 | 197.4 | 9.7 | 955 | -17.6639 | 0
64.9028 | 2015-03-06 09:40 | 42069.4097 | 592.5 | 768.5 | 127.7 | 11.8 | 87.7 | 3.2 | 5.1 | 197.4 | 11.3 | 955.1 | -17.3007 | 0
64.9097 | 2015-03-06 09:50 | 42069.4167 | 621.6 | 785.4 | 129 | 11.9 | 86.9 | 3.6 | 4.9 | 197.9 | 10.9 | 955.1 | -17.6124 | 0
64.9167 | 2015-03-06 10:00 | 42069.4236 | 647.6 | 801.6 | 128.4 | 12.5 | 85.6 | 3.9 | 5.4 | 199.7 | 11.7 | 955.1 | -17.1859 | 0
64.9236 | 2015-03-06 10:10 | 42069.4306 | 669.8 | 807.8 | 130.7 | 13 | 84.4 | 3.6 | 6.2 | 201 | 12.8 | 955.1 | -17.1828 | 0
64.9306 | 2015-03-06 10:20 | 42069.4375 | 692.8 | 818.9 | 131 | 13.1 | 84.1 | 4 | 6.2 | 209.5 | 17.5 | 955 | -17.7609 | 0
64.9375 | 2015-03-06 10:30 | 42069.4444 | 711.5 | 820.2 | 135.1 | 13.3 | 82.7 | 4.5 | 6.4 | 209.3 | 15 | 955.1 | -17.4608 | 0
64.9444 | 2015-03-06 10:40 | 42069.4514 | 728.4 | 821.1 | 138.9 | 13.8 | 82.4 | 4.3 | 6.7 | 211.8 | 14.3 | 955.1 | -17.0676 | 0
64.9514 | 2015-03-06 10:50 | 42069.4583 | 746.1 | 829.3 | 138.1 | 13.9 | 80.8 | 4.3 | 6.4 | 212.4 | 15.7 | 955.1 | -18.5712 | 1
64.9583 | 2015-03-06 11:00 | 42069.4653 | 757.7 | 824.3 | 138.3 | 14.3 | 78.7 | 4.3 | 6.7 | 210.6 | 13.3 | 955 | -24.9026 | 1
64.9653 | 2015-03-06 11:10 | 42069.4722 | 774.9 | 845.7 | 140.7 | 14.5 | 76.7 | 4.3 | 6.4 | 220.1 | 19.8 | 955 | -11.0988 | 0
64.9722 | 2015-03-06 11:20 | 42069.4792 | 788.8 | 851.7 | 141.7 | 14.8 | 76.7 | 3.7 | 5.9 | 208 | 13.9 | 955 | -11.687 | 0
64.9792 | 2015-03-06 11:30 | 42069.4861 | 799.2 | 858.7 | 139.9 | 14.9 | 75.6 | 3.9 | 6.2 | 211.1 | 15.2 | 955 | -11.9485 | 0
64.9861 | 2015-03-06 11:40 | 42069.4931 | 803.2 | 852.3 | 143.3 | 14.9 | 76.4 | 4.4 | 6.4 | 229.4 | 18.3 | 954.9 | -12.0467 | 0
64.9931 | 2015-03-06 11:50 | 42069.5 | 810.8 | 863.2 | 138 | 14.9 | 75.6 | 4.4 | 6.4 | 238.5 | 15.4 | 954.8 | -12.7006 | 0
65 | 2015-03-06 12:00 | 42069.5069 | 813.8 | 862.4 | 138.7 | 15.3 | 74.7 | 4 | 6.2 | 237.2 | 17.4 | 954.7 | -12.9739 | 0
65.0069 | 2015-03-06 12:10 | 42069.5139 | 814.1 | 857 | 141.6 | 15.6 | 73.5 | 4 | 6.2 | 234.3 | 18.7 | 954.7 | -13.291 | 0
65.0139 | 2015-03-06 12:20 | 42069.5208 | 816.9 | 864.5 | 138.2 | 15.6 | 71.8 | 4.8 | 6.9 | 236.9 | 20 | 954.6 | -13.8816 | 0
65.0208 | 2015-03-06 12:30 | 42069.5278 | 816.1 | 867.1 | 136.7 | 15.9 | 69.6 | 4.9 | 6.7 | 240 | 20.8 | 954.5 | -14.0519 | 0
65.0278 | 2015-03-06 12:40 | 42069.5347 | 813.9 | 870.6 | 134.4 | 16.2 | 68.1 | 3.6 | 5.1 | 236.4 | 22.3 | 954.3 | -14.3629 | 0
65.0347 | 2015-03-06 12:50 | 42069.5417 | 810.3 | 876.5 | 130.3 | 16.6 | 65.2 | 3.6 | 5.1 | 232.6 | 19.2 | 954 | -14.6546 | 0
65.0417 | 2015-03-06 13:00 | 42069.5486 | 807.3 | 882.9 | 128.5 | 17 | 63.1 | 3 | 4.4 | 235.4 | 17.6 | 953.9 | -14.1246 | 0
65.0486 | 2015-03-06 13:10 | 42069.5556 | 790 | 867.6 | 129.4 | 17.2 | 59.6 | 2.7 | 4.9 | 231.1 | 19.7 | 953.7 | -14.5551 | 0
65.0556 | 2015-03-06 13:20 | 42069.5625 | 775.4 | 853.8 | 133.2 | 17.3 | 57.8 | 3 | 4.9 | 237.6 | 20 | 953.6 | -14.6929 | 0
65.0625 | 2015-03-06 13:30 | 42069.5694 | 758.2 | 838.9 | 136.4 | 17.5 | 60 | 3.4 | 5.6 | 233.1 | 19.3 | 953.5 | -14.6068 | 0
65.0694 | 2015-03-06 13:40 | 42069.5764 | 745.4 | 840.8 | 132.6 | 17.5 | 57.5 | 2.8 | 4.4 | 229 | 18.4 | 953.3 | -14.9289 | 0
65.0764 | 2015-03-06 13:50 | 42069.5833 | 729.1 | 835.2 | 132.1 | 17.5 | 56.5 | 2.7 | 4.1 | 227.2 | 17 | 953.1 | -14.939 | 0
65.0833 | 2015-03-06 14:00 | 42069.5903 | 711 | 828.4 | 131.9 | 17.4 | 55.1 | 2.7 | 4.9 | 214.2 | 17.7 | 953 | -14.6375 | 0
65.0903 | 2015-03-06 14:10 | 42069.5972 | 686.4 | 813.5 | 131.7 | 17.5 | 55.3 | 3 | 5.1 | 219.7 | 20.9 | 952.9 | -14.1733 | 0
65.0972 | 2015-03-06 14:20 | 42069.6042 | 664.4 | 801 | 132.9 | 17.6 | 54.8 | 2.5 | 4.6 | 218.6 | 18.9 | 952.9 | -14.0795 | 0
65.1042 | 2015-03-06 14:30 | 42069.6111 | 635.2 | 781.6 | 132 | 18 | 53.5 | 2.7 | 4.4 | 232.5 | 22.9 | 952.8 | -13.8093 | 0
65.1111 | 2015-03-06 14:40 | 42069.6181 | 609.4 | 768.9 | 130 | 17.7 | 54.6 | 2.8 | 4.6 | 228 | 19.5 | 952.6 | -14.5997 | 0
65.1181 | 2015-03-06 14:50 | 42069.625 | 585.6 | 761.8 | 127.4 | 17.7 | 56.4 | 3 | 5.4 | 232.3 | 21.4 | 952.6 | -15.0182 | 0
65.125 | 2015-03-06 15:00 | 42069.6319 | 560.9 | 762.8 | 120.4 | 17.6 | 56.4 | 3.2 | 5.1 | 223.1 | 21.4 | 952.5 | -14.6599 | 0
65.1319 | 2015-03-06 15:10 | 42069.6389 | 532.7 | 752.1 | 117 | 17.7 | 55.4 | 2.9 | 5.6 | 222.1 | 19.7 | 952.4 | -14.6554 | 0
65.1389 | 2015-03-06 15:20 | 42069.6458 | 503.8 | 744.1 | 111.9 | 17.3 | 57.5 | 3.5 | 5.1 | 228.2 | 22.1 | 952.4 | -14.5321 | 0
65.1458 | 2015-03-06 15:30 | 42069.6528 | 472.4 | 727.7 | 108.4 | 17.6 | 56.5 | 3.6 | 5.4 | 234.6 | 19.7 | 952.3 | -15.2548 | 0
65.1528 | 2015-03-06 15:40 | 42069.6597 | 442.3 | 717 | 103.9 | 17.5 | 55 | 2.8 | 4.6 | 228.3 | 21.4 | 952.2 | -15.0691 | 0
65.1597 | 2015-03-06 15:50 | 42069.6667 | 408.9 | 696.9 | 100.2 | 17.8 | 53.9 | 2.7 | 4.6 | 222.8 | 19.5 | 952.1 | -15.0665 | 0
65.1667 | 2015-03-06 16:00 | 42069.6736 | 373.5 | 670.2 | 97 | 17.8 | 54.6 | 2.7 | 4.4 | 225.6 | 22.1 | 952.1 | -14.2028 | 0
65.1736 | 2015-03-06 16:10 | 42069.6806 | 336.9 | 641.3 | 91.9 | 17.7 | 53.2 | 2.6 | 4.1 | 212 | 18.8 | 952.1 | -14.5668 | 0
65.1806 | 2015-03-06 16:20 | 42069.6875 | 297.4 | 597.9 | 87.8 | 17.6 | 54.6 | 2.6 | 3.9 | 232.3 | 20.9 | 952.1 | -14.4337 | 0
65.1875 | 2015-03-06 16:30 | 42069.6944 | 263 | 562.9 | 82.2 | 17.7 | 53.4 | 2.8 | 4.1 | 223.2 | 22 | 952.1 | -19.7597 | 0
65.1944 | 2015-03-06 16:40 | 42069.7014 | 224.5 | 523.8 | 74.9 | 17.4 | 54.3 | 2.3 | 4.4 | 231.8 | 21.2 | 952.1 | -15.0433 | 0
65.2014 | 2015-03-06 16:50 | 42069.7083 | 189.8 | 481.5 | 68.3 | 17.4 | 54.1 | 2.9 | 4.1 | 218 | 20.6 | 952.1 | -15.7233 | 0
65.2083 | 2015-03-06 17:00 | 42069.7153 | 155.3 | 430.7 | 61.2 | 17.1 | 56 | 2.7 | 4.1 | 229.4 | 22.1 | 952.1 | -16.2136 | 0
65.2153 | 2015-03-06 17:10 | 42069.7222 | 119.6 | 359.6 | 53.4 | 17.1 | 56.6 | 2.4 | 3.6 | 224.1 | 21.1 | 952.1 | -15.8746 | 0
65.2222 | 2015-03-06 17:20 | 42069.7292 | 86.6 | 279.9 | 44.9 | 16.9 | 57.8 | 2.2 | 3.6 | 238.1 | 22.5 | 952.2 | -14.3249 | 0
65.2292 | 2015-03-06 17:30 | 42069.7361 | 57.9 | 193 | 35.7 | 16.7 | 59.6 | 2.1 | 3.4 | 215.1 | 26.2 | 952.2 | -14.5762 | 0
65.2361 | 2015-03-06 17:40 | 42069.7431 | 29.1 | 66.4 | 23.2 | 16.3 | 61.5 | 1.8 | 2.9 | 201.6 | 9.3 | 952.3 | -15.3066 | 0
65.2431 | 2015-03-06 17:50 | 42069.75 | 9.6 | 4.1 | 9.2 | 15.8 | 63.7 | 2 | 2.9 | 198.5 | 5.5 | 952.2 | -6.4202 | 0
65.25 | 2015-03-06 18:00 | 42069.7569 | 1.9 | 0 | 1.8 | 15.4 | 66.1 | 1.6 | 2.4 | 197.8 | 3.9 | 952.3 | 0 | 0
65.2569 | 2015-03-06 18:10 | 42069.7639 | 0 | 0 | 0 | 15.1 | 67.9 | 1.8 | 2.9 | 202.4 | 14.4 | 952.3 | 0 | 0
65.2639 | 2015-03-06 18:20 | 42069.7708 | 0 | 0 | 0 | 14.9 | 68.6 | 2.1 | 2.9 | 204.9 | 15.9 | 952.4 | 0 | 0
65.2708 | 2015-03-06 18:30 | 42069.7778 | 0 | 0 | 0 | 14.7 | 69.6 | 1.8 | 2.6 | 196.6 | 4.2 | 952.4 | 0 | 0
65.2778 | 2015-03-06 18:40 | 42069.7847 | 0 | 0 | 0 | 14.5 | 70.6 | 1.6 | 2.4 | 195.6 | 0.8 | 952.6 | 0 | 0
65.2847 | 2015-03-06 18:50 | 42069.7917 | 0 | 0 | 0 | 14.3 | 71.5 | 1.8 | 2.6 | 199.5 | 7.1 | 952.6 | 0 | 0
65.2917 | 2015-03-06 19:00 | 42069.7986 | 0 | 0 | 0 | 14.2 | 72 | 2.2 | 2.9 | 196.8 | 2.7 | 952.7 | 0 | 0
65.2986 | 2015-03-06 19:10 | 42069.8056 | 0 | 0 | 0 | 14.1 | 72.1 | 2.2 | 3.1 | 218.8 | 25.1 | 952.8 | 0 | 0
65.3056 | 2015-03-06 19:20 | 42069.8125 | 0 | 0 | 0 | 14.1 | 72.1 | 2.1 | 2.9 | 231.2 | 25.1 | 952.8 | 0 | 0
65.3125 | 2015-03-06 19:30 | 42069.8194 | 0 | 0 | 0 | 14 | 72.2 | 2.1 | 3.1 | 229.1 | 24 | 952.9 | 0 | 0
65.3194 | 2015-03-06 19:40 | 42069.8264 | 0 | 0 | 0 | 13.9 | 72.7 | 2.1 | 3.1 | 219.3 | 20.5 | 953 | 0 | 0
65.3264 | 2015-03-06 19:50 | 42069.8333 | 0 | 0 | 0 | 13.6 | 73.7 | 2.1 | 2.9 | 197.9 | 16.5 | 953.1 | 0 | 0
65.3333 | 2015-03-06 20:00 | 42069.8403 | 0 | 0 | 0 | 13.5 | 73.9 | 2.4 | 3.6 | 196.2 | 8.3 | 953.2 | 0 | 0
65.3403 | 2015-03-06 20:10 | 42069.8472 | 0 | 0 | 0 | 13.3 | 74.4 | 2.4 | 3.1 | 203.4 | 14.3 | 953.1 | 0 | 0
65.3472 | 2015-03-06 20:20 | 42069.8542 | 0 | 0 | 0 | 13.3 | 74.3 | 1.6 | 2.6 | 192.9 | 3.4 | 953.2 | 0 | 0
65.3542 | 2015-03-06 20:30 | 42069.8611 | 0 | 0 | 0 | 13.2 | 74.4 | 1.4 | 2.4 | 192.9 | 0.4 | 953.2 | 0 | 0
65.3611 | 2015-03-06 20:40 | 42069.8681 | 0 | 0 | 0 | 13.1 | 75.3 | 0.2 | 1.6 | 192.7 | 0 | 953.3 | 0 | 0
65.3681 | 2015-03-06 20:50 | 42069.875 | 0 | 0 | 0 | 12.4 | 78 | 1.1 | 2.4 | 193.1 | 9.8 | 953.4 | 0 | 0
65.375 | 2015-03-06 21:00 | 42069.8819 | 0 | 0 | 0 | 12.1 | 80.2 | 1.2 | 2.6 | 203.5 | 1.9 | 953.4 | 0 | 0
65.3819 | 2015-03-06 21:10 | 42069.8889 | 0 | 0 | 0 | 11.9 | 81.8 | 0.1 | 1.1 | 202.1 | 1 | 953.4 | 0 | 0
65.3889 | 2015-03-06 21:20 | 42069.8958 | 0 | 0 | 0 | 12.1 | 82 | 1 | 2.1 | 201.4 | 1.1 | 953.3 | 0 | 0
65.3958 | 2015-03-06 21:30 | 42069.9028 | 0 | 0 | 0 | 12.1 | 82.7 | 1.4 | 2.4 | 205.1 | 2.4 | 953.1 | 0 | 0
65.4028 | 2015-03-06 21:40 | 42069.9097 | 0 | 0 | 0 | 12.2 | 81.9 | 1.4 | 2.6 | 206.5 | 1 | 953.1 | 0 | 0
65.4097 | 2015-03-06 21:50 | 42069.9167 | 0 | 0 | 0 | 12.2 | 81.7 | 1.9 | 2.6 | 210.5 | 1.3 | 953.1 | 0 | 0
65.4167 | 2015-03-06 22:00 | 42069.9236 | 0 | 0 | 0 | 12.2 | 82.1 | 0.5 | 2.1 | 211.6 | 0.3 | 953.2 | 0 | 0
65.4236 | 2015-03-06 22:10 | 42069.9306 | 0 | 0 | 0 | 12.1 | 81.6 | 0.2 | 1.4 | 210.1 | 0.3 | 953.1 | 0 | 0
65.4306 | 2015-03-06 22:20 | 42069.9375 | 0 | 0 | 0 | 12 | 81.5 | 0.1 | 1.1 | 208.7 | 0 | 953.1 | 0 | 0
65.4375 | 2015-03-06 22:30 | 42069.9444 | 0 | 0 | 0 | 12.3 | 79.3 | 1.1 | 2.1 | 208.1 | 0.2 | 953 | 0 | 0
65.4444 | 2015-03-06 22:40 | 42069.9514 | 0 | 0 | 0 | 12.4 | 78.8 | 1.3 | 1.9 | 219.9 | 6.3 | 953 | 0 | 0
65.4514 | 2015-03-06 22:50 | 42069.9583 | 0 | 0 | 0 | 12.4 | 78.4 | 1.2 | 1.6 | 213.7 | 4.2 | 953 | 0 | 0
65.4583 | 2015-03-06 23:00 | 42069.9653 | 0 | 0 | 0 | 12.5 | 77.7 | 1.4 | 2.1 | 207.6 | 1.9 | 952.9 | 0 | 0
65.4653 | 2015-03-06 23:10 | 42069.9722 | 0 | 0 | 0 | 12.4 | 77.9 | 1.3 | 2.1 | 207.3 | 0.3 | 952.8 | 0 | 0
65.4722 | 2015-03-06 23:20 | 42069.9792 | 0 | 0 | 0 | 12.2 | 80.2 | 0.7 | 1.9 | 187.5 | 27.3 | 952.7 | 0 | 0
65.4792 | 2015-03-06 23:30 | 42069.9861 | 0 | 0 | 0 | 11 | 86.5 | 1.4 | 2.4 | 124.6 | 10.6 | 952.6 | 0 | 0
65.4861 | 2015-03-06 23:40 | 42069.9931 | 0 | 0 | 0 | 10.7 | 88.9 | 0.4 | 1.6 | 131.1 | 1.8 | 952.6 | 0 | 0
65.4931 | 2015-03-06 23:50 | 42070 | 0 | 0 | 0 | 10.7 | 89.4 | 0.2 | 1.6 | 111.3 | 5.3 | 952.5 | 0 | 0
65.5 | 2015-03-07 | 42070.0069 | 0 | 0 | 0 | 10.4 | 89.5 | 0 | 0 | 0 | 0 | 952.5 | 0 | 0
65.5069 | 2015-03-07 00:10 | 42070.0139 | 0 | 0 | 0 | 10.3 | 88.8 | 0 | 1.1 | 130.1 | 0.7 | 952.4 | 0 | 0
65.5139 | 2015-03-07 00:20 | 42070.0208 | 0 | 0 | 0 | 10.1 | 89.3 | 0 | 1.1 | 177.4 | 0.7 | 952.2 | 0 | 0
65.5208 | 2015-03-07 00:30 | 42070.0278 | 0 | 0 | 0 | 9.9 | 89 | 0 | 0.7 | 153.8 | 2.7 | 952.1 | 0 | 0
65.5278 | 2015-03-07 00:40 | 42070.0347 | 0 | 0 | 0 | 9.9 | 87.4 | 0 | 0 | 0 | 0 | 952.1 | 0 | 0
65.5347 | 2015-03-07 00:50 | 42070.0417 | 0 | 0 | 0 | 10.2 | 84.5 | 0 | 0.4 | 107.7 | 0 | 952 | 0 | 0
65.5417 | 2015-03-07 01:00 | 42070.0486 | 0 | 0 | 0 | 10.1 | 85.9 | 0 | 0 | 0 | 0 | 951.7 | 0 | 0
65.5486 | 2015-03-07 01:10 | 42070.0556 | 0 | 0 | 0 | 10.2 | 85.4 | 0 | 0.4 | 203.2 | 0.1 | 951.5 | 0 | 0
65.5556 | 2015-03-07 01:20 | 42070.0625 | 0 | 0 | 0 | 10.4 | 83.8 | 0 | 1.1 | 204.5 | 0.1 | 951.4 | 0 | 0
65.5625 | 2015-03-07 01:30 | 42070.0694 | 0 | 0 | 0 | 10.4 | 82 | 0 | 0 | 0 | 0 | 951.2 | 0 | 0
65.5694 | 2015-03-07 01:40 | 42070.0764 | 0 | 0 | 0 | 10.4 | 81.7 | 0 | 0 | 0 | 0 | 951 | 0 | 0
65.5764 | 2015-03-07 01:50 | 42070.0833 | 0 | 0 | 0 | 10.2 | 82.9 | 0 | 0 | 0 | 0 | 950.8 | 0 | 0
65.5833 | 2015-03-07 02:00 | 42070.0903 | 0 | 0 | 0 | 10 | 84.1 | 0 | 0 | 0 | 0 | 950.6 | 0 | 0
65.5903 | 2015-03-07 02:10 | 42070.0972 | 0 | 0 | 0 | 10 | 83.8 | 0.1 | 1.1 | 196.9 | 4.9 | 950.3 | 0 | 0
65.5972 | 2015-03-07 02:20 | 42070.1042 | 0 | 0 | 0 | 9.9 | 85.7 | 0.2 | 1.4 | 142 | 3 | 950.3 | 0 | 0
65.6042 | 2015-03-07 02:30 | 42070.1111 | 0 | 0 | 0 | 9.8 | 86.3 | 0 | 0 | 0 | 0 | 950.2 | 0 | 0
65.6111 | 2015-03-07 02:40 | 42070.1181 | 0 | 0 | 0 | 9.7 | 88 | 0 | 0.7 | 174.8 | 0.8 | 950.1 | 0 | 0
65.6181 | 2015-03-07 02:50 | 42070.125 | 0 | 0 | 0 | 9.6 | 88.6 | 0.1 | 1.4 | 147.8 | 4.4 | 949.9 | 0 | 0
65.625 | 2015-03-07 03:00 | 42070.1319 | 0 | 0 | 0 | 9.7 | 87.7 | 0 | 0 | 0 | 0 | 949.8 | 0 | 0
65.6319 | 2015-03-07 03:10 | 42070.1389 | 0 | 0 | 0 | 10 | 85 | 0 | 0 | 0 | 0 | 949.7 | 0 | 0
65.6389 | 2015-03-07 03:20 | 42070.1458 | 0 | 0 | 0 | 10.3 | 80.9 | 0 | 0 | 0 | 0 | 949.6 | 0 | 0
65.6458 | 2015-03-07 03:30 | 42070.1528 | 0 | 0 | 0 | 10.4 | 80.6 | 0 | 0 | 0 | 0 | 949.4 | 0 | 0
65.6528 | 2015-03-07 03:40 | 42070.1597 | 0 | 0 | 0 | 10.3 | 78.7 | 0.1 | 1.1 | 127.9 | 0.2 | 949.3 | 0 | 0
65.6597 | 2015-03-07 03:50 | 42070.1667 | 0 | 0 | 0 | 10.2 | 78.2 | 0.9 | 1.9 | 197.2 | 13.3 | 949.1 | 0 | 0
65.6667 | 2015-03-07 04:00 | 42070.1736 | 0 | 0 | 0 | 9.8 | 81.8 | 0 | 0.7 | 203.8 | 0 | 949 | 0 | 0
65.6736 | 2015-03-07 04:10 | 42070.1806 | 0 | 0 | 0 | 10 | 81.3 | 0 | 0 | 0 | 0 | 949.1 | 0 | 0
65.6806 | 2015-03-07 04:20 | 42070.1875 | 0 | 0 | 0 | 10.2 | 80.3 | 0 | 0 | 0 | 0 | 948.9 | 0 | 0
65.6875 | 2015-03-07 04:30 | 42070.1944 | 0 | 0 | 0 | 10.4 | 79.6 | 0.4 | 1.1 | 204.8 | 0.6 | 948.8 | 0 | 0
65.6944 | 2015-03-07 04:40 | 42070.2014 | 0 | 0 | 0 | 10.5 | 79 | 0.4 | 1.1 | 203 | 0.1 | 948.7 | 0 | 0
65.7014 | 2015-03-07 04:50 | 42070.2083 | 0 | 0 | 0 | 10.6 | 76.7 | 0.1 | 1.1 | 203.1 | 0 | 948.6 | 0 | 0
65.7083 | 2015-03-07 05:00 | 42070.2153 | 0 | 0 | 0 | 10.8 | 75.3 | 0.3 | 1.4 | 203.3 | 0.4 | 948.7 | 0 | 0
65.7153 | 2015-03-07 05:10 | 42070.2222 | 0 | 0 | 0 | 10.8 | 75.7 | 0 | 1.1 | 203.2 | 0 | 948.6 | 0 | 0
65.7222 | 2015-03-07 05:20 | 42070.2292 | 0 | 0 | 0 | 10.7 | 75.3 | 0 | 0 | 0 | 0 | 948.6 | 0 | 0
65.7292 | 2015-03-07 05:30 | 42070.2361 | 0 | 0 | 0 | 10.4 | 79.7 | 0 | 0 | 0 | 0 | 948.6 | 0 | 0
65.7361 | 2015-03-07 05:40 | 42070.2431 | 0 | 0 | 0 | 10.2 | 80.9 | 0 | 0 | 0 | 0 | 948.6 | 0 | 0
65.7431 | 2015-03-07 05:50 | 42070.25 | 0 | 0 | 0 | 10.3 | 78.4 | 0.1 | 0.7 | 203.3 | 0.1 | 948.7 | 0 | 0
65.75 | 2015-03-07 06:00 | 42070.2569 | 0 | 0 | 0 | 10.8 | 75.4 | 0.2 | 1.4 | 222.8 | 6.5 | 948.6 | 0 | 0
65.7569 | 2015-03-07 06:10 | 42070.2639 | 0 | 0 | 0 | 10.7 | 76.7 | 0 | 1.1 | 237.1 | 2.2 | 948.5 | 0 | 0
65.7639 | 2015-03-07 06:20 | 42070.2708 | 0 | 0 | 0 | 10.4 | 78.1 | 0.1 | 0.7 | 258.3 | 0.1 | 948.6 | 0 | 0
65.7708 | 2015-03-07 06:30 | 42070.2778 | 0.9 | 0 | 1 | 10.4 | 77.2 | 0.3 | 1.1 | 258.7 | 0.1 | 948.6 | 8.6114 | 0
65.7778 | 2015-03-07 06:40 | 42070.2847 | 5.5 | 0 | 5.6 | 10.6 | 75.5 | 0 | 0 | 0 | 0 | 948.6 | 2.2428 | 0
65.7847 | 2015-03-07 06:50 | 42070.2917 | 8.3 | 0 | 8.4 | 10.8 | 75.7 | 0.9 | 2.9 | 208 | 15.1 | 948.7 | 1.266 | 0
65.7917 | 2015-03-07 07:00 | 42070.2986 | 8.7 | 0 | 8.4 | 10.8 | 74.6 | 2.3 | 3.4 | 196.7 | 3.1 | 948.9 | -2.6352 | 0
65.7986 | 2015-03-07 07:10 | 42070.3056 | 13.2 | 0 | 12.9 | 11 | 72.6 | 2.1 | 2.9 | 194.5 | 2.7 | 949 | -2.0178 | 0
65.8056 | 2015-03-07 07:20 | 42070.3125 | 17.3 | 0 | 16.9 | 10.9 | 74.5 | 1.9 | 3.1 | 198.3 | 7.2 | 949.1 | -2.1823 | 0
65.8125 | 2015-03-07 07:30 | 42070.3194 | 19.6 | 0 | 19.3 | 10.5 | 78.5 | 1.2 | 2.4 | 216.7 | 14.2 | 949.2 | -1.379 | 0
65.8194 | 2015-03-07 07:40 | 42070.3264 | 25.3 | 0 | 24.9 | 10.2 | 81.6 | 1 | 2.1 | 231.6 | 5.2 | 949.2 | -1.5914 | 0
65.8264 | 2015-03-07 07:50 | 42070.3333 | 35.1 | 0 | 34.6 | 10.3 | 81.8 | 1.3 | 2.1 | 229.7 | 4.6 | 949.2 | -1.7567 | 0
65.8333 | 2015-03-07 08:00 | 42070.3403 | 39 | 0 | 38.6 | 10.4 | 82.6 | 1.6 | 3.1 | 224.8 | 16.6 | 949.4 | -1.2608 | 0
65.8403 | 2015-03-07 08:10 | 42070.3472 | 51.4 | 0 | 50.8 | 10.4 | 82 | 1.1 | 3.4 | 223.8 | 9.9 | 949.5 | -1.718 | 0
65.8472 | 2015-03-07 08:20 | 42070.3542 | 64 | 0 | 63.4 | 10.5 | 81.4 | 0.6 | 1.9 | 212.8 | 12.8 | 949.5 | -1.5771 | 0
65.8542 | 2015-03-07 08:30 | 42070.3611 | 82 | 0 | 81 | 10.6 | 81.5 | 1.1 | 2.6 | 199.4 | 8.5 | 949.5 | -2.4339 | 0
65.8611 | 2015-03-07 08:40 | 42070.3681 | 69.8 | 0 | 68.9 | 10.9 | 78.9 | 1 | 1.9 | 244.1 | 36.1 | 949.5 | -2.0436 | 0
65.8681 | 2015-03-07 08:50 | 42070.375 | 83 | 0 | 82 | 11.2 | 78.5 | 0.1 | 2.4 | 203.1 | 1.2 | 949.6 | -2.1322 | 0
65.875 | 2015-03-07 09:00 | 42070.3819 | 88 | 0 | 87 | 11.6 | 76.3 | 0 | 0 | 0 | 0 | 949.6 | -2.0136 | 0
65.8819 | 2015-03-07 09:10 | 42070.3889 | 85.4 | 0.5 | 84.4 | 11.7 | 76.1 | 0 | 0.7 | 202.6 | 0 | 949.6 | -1.4114 | 0
65.8889 | 2015-03-07 09:20 | 42070.3958 | 89.9 | 0.5 | 88.8 | 11.8 | 77.9 | 0 | 0 | 0 | 0 | 949.6 | -1.5048 | 0
65.8958 | 2015-03-07 09:30 | 42070.4028 | 90.2 | 0 | 89.1 | 11.7 | 79.5 | 0.1 | 1.4 | 202.1 | 0 | 949.5 | -1.9197 | 0
65.9028 | 2015-03-07 09:40 | 42070.4097 | 99.2 | 0 | 98.1 | 11.8 | 78.3 | 0.1 | 1.4 | 202 | 0 | 949.5 | -1.8451 | 0
65.9097 | 2015-03-07 09:50 | 42070.4167 | 102.6 | 0 | 101.5 | 11.9 | 78.5 | 0 | 0 | 0 | 0 | 949.5 | -1.7796 | 0
65.9167 | 2015-03-07 10:00 | 42070.4236 | 99.7 | 0 | 98.6 | 12.1 | 77.5 | 0 | 0 | 0 | 0 | 949.6 | -1.7221 | 0
65.9236 | 2015-03-07 10:10 | 42070.4306 | 97 | 0 | 96 | 12.2 | 74.9 | 0 | 0 | 0 | 0 | 949.7 | -1.5195 | 0
65.9306 | 2015-03-07 10:20 | 42070.4375 | 95.7 | 0 | 94.9 | 12.3 | 75.9 | 0.1 | 0.7 | 249.8 | 0.3 | 949.7 | -1.1833 | 0
65.9375 | 2015-03-07 10:30 | 42070.4444 | 109.2 | 0 | 108 | 12.3 | 78.3 | 0.3 | 1.4 | 233 | 7.9 | 949.7 | -1.7324 | 0
65.9444 | 2015-03-07 10:40 | 42070.4514 | 133.5 | 0 | 132.1 | 12.4 | 79.6 | 0.3 | 1.4 | 205.2 | 1.2 | 949.6 | -1.9777 | 0
65.9514 | 2015-03-07 10:50 | 42070.4583 | 135.4 | 0 | 133.9 | 12.5 | 74.7 | 0.7 | 1.6 | 158.1 | 33 | 949.3 | -2.0786 | 0
65.9583 | 2015-03-07 11:00 | 42070.4653 | 131.1 | 0 | 129.8 | 12.6 | 70.6 | 0.1 | 1.4 | 86.4 | 0.3 | 949.2 | -1.7713 | 0
65.9653 | 2015-03-07 11:10 | 42070.4722 | 135.1 | 0 | 133.7 | 12.8 | 70.7 | 0.6 | 2.1 | 142.6 | 23.6 | 949.1 | -1.88 | 0
65.9722 | 2015-03-07 11:20 | 42070.4792 | 128 | 0 | 126.8 | 12.8 | 71.1 | 0.3 | 1.1 | 129.5 | 1.8 | 949.4 | -1.5916 | 0
65.9792 | 2015-03-07 11:30 | 42070.4861 | 111.6 | 0 | 110.5 | 12.8 | 73.2 | 0.7 | 1.6 | 151.7 | 3.3 | 949.3 | -1.4442 | 0
65.9861 | 2015-03-07 11:40 | 42070.4931 | 130.4 | 0 | 129.2 | 12.8 | 74 | 0 | 0 | 0 | 0 | 949.1 | -1.5628 | 0
65.9931 | 2015-03-07 11:50 | 42070.5 | 127.1 | 0 | 125.9 | 13 | 73.2 | 1.2 | 2.6 | 155.1 | 5 | 949 | -1.5534 | 0
66 | 2015-03-07 12:00 | 42070.5069 | 111.8 | 0 | 110.8 | 13 | 75.2 | 1.3 | 2.6 | 157.4 | 12.3 | 948.8 | -1.2894 | 0
66.0069 | 2015-03-07 12:10 | 42070.5139 | 106.1 | 0 | 105.4 | 12.8 | 80.3 | 2.6 | 4.6 | 187 | 4.6 | 948.8 | -0.90087 | 0
66.0139 | 2015-03-07 12:20 | 42070.5208 | 118.6 | 0 | 117.5 | 12.3 | 82.3 | 3.4 | 4.9 | 197.1 | 11.1 | 948.7 | -1.4158 | 0
66.0208 | 2015-03-07 12:30 | 42070.5278 | 130.3 | 0 | 128.9 | 11.7 | 83.9 | 1.5 | 4.1 | 206.5 | 14.1 | 948.3 | -1.8059 | 0
66.0278 | 2015-03-07 12:40 | 42070.5347 | 106.4 | 0 | 105.2 | 11.6 | 79.7 | 0.3 | 1.6 | 151.4 | 12.7 | 948.1 | -1.5544 | 0
66.0347 | 2015-03-07 12:50 | 42070.5417 | 101.2 | 0 | 100.1 | 11.7 | 77.9 | 1.6 | 2.6 | 151.9 | 17.5 | 948.2 | -1.4338 | 0
66.0417 | 2015-03-07 13:00 | 42070.5486 | 74.6 | 0 | 73.4 | 11.6 | 79 | 1.6 | 2.9 | 181.2 | 11.7 | 948.1 | -1.5772 | 0
66.0486 | 2015-03-07 13:10 | 42070.5556 | 86.6 | 0 | 85.4 | 11.4 | 81.4 | 1.7 | 3.4 | 186.6 | 3.1 | 947.8 | -1.5938 | 0
66.0556 | 2015-03-07 13:20 | 42070.5625 | 91 | 0 | 89.8 | 11.4 | 82.6 | 2.8 | 4.9 | 186.6 | 9.2 | 947.7 | -1.6141 | 0
66.0625 | 2015-03-07 13:30 | 42070.5694 | 68.2 | 0 | 67.4 | 11.1 | 82.6 | 3.8 | 5.6 | 181.4 | 10.4 | 947.8 | -1.0922 | 0
66.0694 | 2015-03-07 13:40 | 42070.5764 | 73 | 0 | 72.1 | 10.7 | 86.2 | 3.4 | 5.4 | 184.3 | 7.1 | 947.6 | -1.2499 | 0
66.0764 | 2015-03-07 13:50 | 42070.5833 | 77.9 | 0 | 77.1 | 10.5 | 89.4 | 3.1 | 5.1 | 173.2 | 16.6 | 947.6 | -1.1329 | 0
66.0833 | 2015-03-07 14:00 | 42070.5903 | 83.2 | 0 | 82.3 | 10.5 | 90.9 | 3.4 | 5.6 | 174.6 | 15.6 | 947.4 | -1.3029 | 0
66.0903 | 2015-03-07 14:10 | 42070.5972 | 78.1 | 0 | 77.3 | 10.6 | 92.1 | 2.7 | 4.6 | 159.9 | 22 | 947.4 | -1.187 | 0
66.0972 | 2015-03-07 14:20 | 42070.6042 | 56.4 | 0 | 55.9 | 10.7 | 92.9 | 2.3 | 4.4 | 149.4 | 21.7 | 947.4 | -0.76238 | 0
66.1042 | 2015-03-07 14:30 | 42070.6111 | 29.6 | 0 | 29.4 | 10.7 | 92.9 | 4.1 | 7.9 | 145.5 | 16.7 | 947.3 | -0.31429 | 0
66.1111 | 2015-03-07 14:40 | 42070.6181 | 40.7 | 0 | 40.4 | 10.6 | 94.1 | 4.2 | 7.4 | 130.3 | 11.6 | 946.8 | -0.48738 | 0
66.1181 | 2015-03-07 14:50 | 42070.625 | 46.8 | 0 | 46.3 | 10.5 | 95.2 | 4.3 | 7.2 | 118.9 | 11.7 | 946.8 | -0.8425 | 0
66.125 | 2015-03-07 15:00 | 42070.6319 | 63.6 | 0 | 62.9 | 10.4 | 95.3 | 4.5 | 7.2 | 112.2 | 11.8 | 946.8 | -1.2277 | 0
66.1319 | 2015-03-07 15:10 | 42070.6389 | 36.6 | 0 | 36.3 | 10.2 | 95.2 | 4.8 | 7.2 | 112.6 | 11.3 | 946.8 | -0.54976 | 0
66.1389 | 2015-03-07 15:20 | 42070.6458 | 27.6 | 0 | 27.3 | 10.2 | 96.3 | 4.7 | 7.7 | 103.1 | 12.7 | 946.6 | -0.57683 | 0
66.1458 | 2015-03-07 15:30 | 42070.6528 | 13.3 | 0 | 13.2 | 10.3 | 96.4 | 5.6 | 8.9 | 100.3 | 12.3 | 946.7 | -0.20268 | 0
66.1528 | 2015-03-07 15:40 | 42070.6597 | 18.4 | 0 | 18.4 | 10.3 | 95.8 | 5.3 | 8.7 | 108.3 | 12.5 | 947.1 | 0 | 0
66.1597 | 2015-03-07 15:50 | 42070.6667 | 21 | 0 | 21 | 10.2 | 95.5 | 6.3 | 8.7 | 113.4 | 9.6 | 947.2 | 0 | 0
66.1667 | 2015-03-07 16:00 | 42070.6736 | 47.1 | 0 | 46.7 | 10.1 | 96.5 | 5.6 | 8.9 | 102.3 | 11.9 | 947.1 | -0.98199 | 0
66.1736 | 2015-03-07 16:10 | 42070.6806 | 22.4 | 0 | 22.1 | 10 | 97 | 7.1 | 10.4 | 86.9 | 10.2 | 946.8 | -0.79608 | 0
66.1806 | 2015-03-07 16:20 | 42070.6875 | 14.7 | 0 | 14.4 | 9.9 | 97.2 | 6.6 | 9.2 | 84.7 | 8.7 | 946.7 | -0.86817 | 0
66.1875 | 2015-03-07 16:30 | 42070.6944 | 8.5 | 0 | 8.3 | 10 | 96.5 | 5.7 | 8.2 | 92 | 11.4 | 947 | -0.63792 | 0
66.1944 | 2015-03-07 16:40 | 42070.7014 | 1.1 | 0 | 1 | 10 | 95.3 | 4 | 7.2 | 154.5 | 33.3 | 947.9 | -0.35611 | 0
66.2014 | 2015-03-07 16:50 | 42070.7083 | 0 | 0 | 0 | 8.2 | 94.2 | 3.4 | 6.4 | 231.5 | 20.6 | 948.3 | 0 | 0
66.2083 | 2015-03-07 17:00 | 42070.7153 | 1.7 | 0 | 0.8 | 7.5 | 96.6 | 5.4 | 8.4 | 251.9 | 13.1 | 948.4 | -4.212 | 0
66.2153 | 2015-03-07 17:10 | 42070.7222 | 0 | 0 | 0 | 7.3 | 97 | 3.6 | 5.9 | 256.6 | 16.1 | 948.7 | 0 | 0
66.2222 | 2015-03-07 17:20 | 42070.7292 | 0.6 | 0 | 0 | 7.3 | 97.2 | 4.2 | 6.4 | 262.7 | 17.6 | 948.6 | -4.1441 | 0
66.2292 | 2015-03-07 17:30 | 42070.7361 | 0 | 0 | 0 | 7.3 | 97 | 5.1 | 8.9 | 266.6 | 16.2 | 948.6 | 0 | 0
66.2361 | 2015-03-07 17:40 | 42070.7431 | 0 | 0 | 0 | 7.5 | 95.9 | 4.8 | 7.4 | 272.3 | 9.1 | 948.6 | 0 | 0
66.2431 | 2015-03-07 17:50 | 42070.75 | 0 | 0 | 0 | 7.6 | 95.5 | 3.1 | 6.2 | 261.1 | 14.6 | 948.8 | 0 | 0
66.25 | 2015-03-07 18:00 | 42070.7569 | 0 | 0 | 0 | 7.7 | 95.6 | 1.6 | 3.9 | 252.6 | 16.8 | 948.8 | 0 | 0
66.2569 | 2015-03-07 18:10 | 42070.7639 | 0 | 0 | 0 | 7.6 | 96.5 | 2.7 | 4.4 | 234.9 | 11 | 948.8 | 0 | 0
66.2639 | 2015-03-07 18:20 | 42070.7708 | 0 | 0 | 0 | 7.5 | 97.7 | 3.2 | 4.6 | 220.7 | 24.3 | 948.9 | 0 | 0
66.2708 | 2015-03-07 18:30 | 42070.7778 | 0 | 0 | 0 | 7.6 | 97.5 | 4.3 | 6.9 | 200.8 | 19.3 | 948.8 | 0 | 0
66.2778 | 2015-03-07 18:40 | 42070.7847 | 0 | 0 | 0 | 7.7 | 97.2 | 5.2 | 8.2 | 163.4 | 47.9 | 948.4 | 0 | 0
66.2847 | 2015-03-07 18:50 | 42070.7917 | 0 | 0 | 0 | 7.6 | 96.8 | 4.3 | 8.4 | 166.2 | 41.6 | 948.5 | 0 | 0
66.2917 | 2015-03-07 19:00 | 42070.7986 | 0 | 0 | 0 | 7.6 | 95.4 | 5 | 7.7 | 186.5 | 32.6 | 948.5 | 0 | 0
66.2986 | 2015-03-07 19:10 | 42070.8056 | 0 | 0 | 0 | 7.8 | 94.1 | 4 | 6.7 | 174.1 | 27.3 | 948.6 | 0 | 0
66.3056 | 2015-03-07 19:20 | 42070.8125 | 0 | 0 | 0 | 8 | 92.2 | 3.4 | 6.7 | 84.1 | 39.6 | 948.8 | 0 | 0
66.3125 | 2015-03-07 19:30 | 42070.8194 | 0 | 0 | 0 | 8 | 92.5 | 3.6 | 5.9 | 160.6 | 26 | 948.9 | 0 | 0
66.3194 | 2015-03-07 19:40 | 42070.8264 | 0 | 0 | 0 | 8 | 92.6 | 3.3 | 6.4 | 162.5 | 34.9 | 948.8 | 0 | 0
66.3264 | 2015-03-07 19:50 | 42070.8333 | 0 | 0 | 0 | 7.9 | 92.9 | 3.5 | 5.6 | 165.8 | 36.9 | 948.9 | 0 | 0
66.3333 | 2015-03-07 20:00 | 42070.8403 | 0 | 0 | 0 | 7.9 | 92.8 | 4.7 | 8.2 | 141.1 | 43.5 | 948.9 | 0 | 0
66.3403 | 2015-03-07 20:10 | 42070.8472 | 0 | 0 | 0 | 7.8 | 92.2 | 5 | 9.2 | 84.1 | 27 | 948.9 | 0 | 0
66.3472 | 2015-03-07 20:20 | 42070.8542 | 0 | 0 | 0 | 7.6 | 91.6 | 6.1 | 8.9 | 80.2 | 21.9 | 948.9 | 0 | 0
66.3542 | 2015-03-07 20:30 | 42070.8611 | 0 | 0 | 0 | 7.5 | 90.9 | 6.3 | 9.9 | 67.5 | 22.2 | 948.9 | 0 | 0
66.3611 | 2015-03-07 20:40 | 42070.8681 | 0 | 0 | 0 | 7.4 | 90.3 | 5.7 | 9.2 | 68.9 | 11.3 | 948.9 | 0 | 0
66.3681 | 2015-03-07 20:50 | 42070.875 | 0 | 0 | 0 | 7.3 | 89.9 | 6.1 | 9.4 | 69.9 | 11.8 | 948.9 | 0 | 0
66.375 | 2015-03-07 21:00 | 42070.8819 | 0 | 0 | 0 | 7.3 | 88.6 | 5.1 | 9.2 | 69 | 20.1 | 949.1 | 0 | 0
66.3819 | 2015-03-07 21:10 | 42070.8889 | 0 | 0 | 0 | 7.3 | 87.8 | 4.1 | 7.2 | 76.4 | 35.4 | 949.2 | 0 | 0
66.3889 | 2015-03-07 21:20 | 42070.8958 | 0 | 0 | 0 | 7.4 | 86.8 | 3.6 | 7.2 | 81.4 | 41.2 | 949.2 | 0 | 0
66.3958 | 2015-03-07 21:30 | 42070.9028 | 0 | 0 | 0 | 7.6 | 85.6 | 3.2 | 4.9 | 82.5 | 20.1 | 949.3 | 0 | 0
66.4028 | 2015-03-07 21:40 | 42070.9097 | 0 | 0 | 0 | 7.7 | 84.6 | 2.9 | 4.9 | 100.9 | 21.4 | 949.4 | 0 | 0
66.4097 | 2015-03-07 21:50 | 42070.9167 | 0 | 0 | 0 | 7.8 | 83.9 | 2.5 | 4.1 | 113.6 | 18.2 | 949.6 | 0 | 0
66.4167 | 2015-03-07 22:00 | 42070.9236 | 0 | 0 | 0 | 7.8 | 84.5 | 0.2 | 2.4 | 86.7 | 4.8 | 949.8 | 0 | 0
66.4236 | 2015-03-07 22:10 | 42070.9306 | 0 | 0 | 0 | 7.8 | 85.7 | 1.2 | 1.9 | 215.7 | 0.7 | 949.9 | 0 | 0
66.4306 | 2015-03-07 22:20 | 42070.9375 | 0 | 0 | 0 | 7.7 | 87.3 | 0.2 | 1.6 | 218 | 2.2 | 949.9 | 0 | 0
66.4375 | 2015-03-07 22:30 | 42070.9444 | 0 | 0 | 0 | 7.8 | 88.4 | 0.3 | 1.9 | 211.7 | 1.4 | 949.9 | 0 | 0
66.4444 | 2015-03-07 22:40 | 42070.9514 | 0 | 0 | 0 | 7.8 | 88.7 | 0.8 | 1.9 | 209.5 | 1.1 | 949.9 | 0 | 0
66.4514 | 2015-03-07 22:50 | 42070.9583 | 0 | 0 | 0 | 7.7 | 90.8 | 0.1 | 1.1 | 211.5 | 0.4 | 949.7 | 0 | 0
66.4583 | 2015-03-07 23:00 | 42070.9653 | 0 | 0 | 0 | 7.7 | 91.4 | 0.8 | 2.6 | 153 | 28.6 | 949.4 | 0 | 0
66.4653 | 2015-03-07 23:10 | 42070.9722 | 0 | 0 | 0 | 7.6 | 92.9 | 0 | 0.7 | 218.9 | 0.1 | 949.7 | 0 | 0
66.4722 | 2015-03-07 23:20 | 42070.9792 | 0 | 0 | 0 | 7.6 | 93.3 | 0 | 1.1 | 178.2 | 1.7 | 949.7 | 0 | 0
66.4792 | 2015-03-07 23:30 | 42070.9861 | 0 | 0 | 0 | 7.8 | 90.8 | 1.6 | 3.4 | 139.6 | 17.4 | 949.7 | 0 | 0
66.4861 | 2015-03-07 23:40 | 42070.9931 | 0 | 0 | 0.5 | 8.3 | 86.1 | 2.7 | 4.1 | 154 | 18.9 | 949.6 | 0 | 0
66.4931 | 2015-03-07 23:50 | 42071 | 0 | 0 | 0.6 | 8.6 | 84.3 | 2.6 | 3.9 | 153.8 | 13.7 | 949.5 | 0 | 0
66.5 | 2015-03-08 | 42071.0069 | 0 | 0 | 0 | 8.7 | 84.1 | 2.5 | 4.1 | 150.3 | 15.6 | 949.4 | 0 | 0
66.5069 | 2015-03-08 00:10 | 42071.0139 | 0 | 0 | 0 | 8.7 | 84.4 | 2.2 | 3.9 | 150.8 | 14.1 | 949.5 | 0 | 0
66.5139 | 2015-03-08 00:20 | 42071.0208 | 0 | 0 | 0 | 8.7 | 84 | 2.5 | 3.9 | 145.1 | 15.5 | 949.4 | 0 | 0
66.5208 | 2015-03-08 00:30 | 42071.0278 | 0 | 0 | 0 | 8.8 | 84.1 | 2.6 | 4.4 | 148.8 | 21.2 | 949.3 | 0 | 0
66.5278 | 2015-03-08 00:40 | 42071.0347 | 0 | 0 | 0 | 8.9 | 83.9 | 3 | 5.9 | 105.7 | 29.8 | 949.3 | 0 | 0
66.5347 | 2015-03-08 00:50 | 42071.0417 | 0 | 0 | 0 | 9 | 84.1 | 2.7 | 4.1 | 98 | 23.4 | 949.4 | 0 | 0
66.5417 | 2015-03-08 01:00 | 42071.0486 | 0 | 0 | 0 | 8.8 | 84.8 | 3.4 | 4.9 | 91.8 | 25.5 | 949.4 | 0 | 0
66.5486 | 2015-03-08 01:10 | 42071.0556 | 0 | 0 | 0 | 8.8 | 84.8 | 3.2 | 5.6 | 102.8 | 31.6 | 949.4 | 0 | 0
66.5556 | 2015-03-08 01:20 | 42071.0625 | 0 | 0 | 0 | 8.8 | 85.5 | 2.7 | 4.4 | 124.1 | 31.7 | 949.6 | 0 | 0
66.5625 | 2015-03-08 01:30 | 42071.0694 | 0 | 0 | 0 | 8.8 | 86.3 | 2.4 | 4.1 | 93.5 | 30.1 | 949.6 | 0 | 0
66.5694 | 2015-03-08 01:40 | 42071.0764 | 0 | 0 | 0 | 8.7 | 88 | 2 | 3.4 | 95.4 | 23.2 | 949.6 | 0 | 0
66.5764 | 2015-03-08 01:50 | 42071.0833 | 0 | 0 | 0 | 8.7 | 88.1 | 1.1 | 3.1 | 98.4 | 17.4 | 949.6 | 0 | 0
66.5833 | 2015-03-08 02:00 | 42071.0903 | 0 | 0 | 0 | 8.5 | 88.8 | 0 | 0 | 0 | 0 | 949.6 | 0 | 0
66.5903 | 2015-03-08 02:10 | 42071.0972 | 0 | 0 | 0 | 8.2 | 90 | 0 | 0 | 0 | 0 | 949.6 | 0 | 0
66.5972 | 2015-03-08 02:20 | 42071.1042 | 0 | 0 | 0 | 8.1 | 90.7 | 0 | 0 | 0 | 0 | 949.7 | 0 | 0
66.6042 | 2015-03-08 02:30 | 42071.1111 | 0 | 0 | 0 | 7.9 | 91.4 | 0 | 0 | 0 | 0 | 949.6 | 0 | 0
66.6111 | 2015-03-08 02:40 | 42071.1181 | 0 | 0 | 0 | 7.8 | 92 | 0 | 0 | 0 | 0 | 949.5 | 0 | 0
66.6181 | 2015-03-08 02:50 | 42071.125 | 0 | 0 | 0 | 8.1 | 90.7 | 0 | 0 | 0 | 0 | 949.5 | 0 | 0
66.625 | 2015-03-08 03:00 | 42071.1319 | 0 | 0 | 0 | 8.3 | 89.9 | 0.1 | 1.9 | 106.4 | 4.5 | 949.4 | 0 | 0
66.6319 | 2015-03-08 03:10 | 42071.1389 | 0 | 0 | 0 | 8.2 | 90.9 | 0.7 | 1.9 | 144 | 16.3 | 949.4 | 0 | 0
66.6389 | 2015-03-08 03:20 | 42071.1458 | 0 | 0 | 0 | 8.3 | 91 | 0.9 | 2.4 | 156.2 | 3.9 | 949.4 | 0 | 0
66.6458 | 2015-03-08 03:30 | 42071.1528 | 0 | 0 | 0 | 8.3 | 90.1 | 0.5 | 1.9 | 163.9 | 1.6 | 949.3 | 0 | 0
66.6528 | 2015-03-08 03:40 | 42071.1597 | 0 | 0 | 0 | 8.3 | 89.6 | 0.7 | 2.4 | 151.5 | 4.4 | 949.3 | 0 | 0
66.6597 | 2015-03-08 03:50 | 42071.1667 | 0 | 0 | 0 | 8.3 | 89 | 1.4 | 2.6 | 152.7 | 5.7 | 949.3 | 0 | 0
66.6667 | 2015-03-08 04:00 | 42071.1736 | 0 | 0 | 0 | 8.4 | 88.2 | 1.3 | 2.9 | 149.1 | 9.2 | 949.4 | 0 | 0
66.6736 | 2015-03-08 04:10 | 42071.1806 | 0 | 0 | 0.5 | 8.6 | 87.3 | 1 | 3.6 | 123.4 | 17.2 | 949.5 | 0 | 0
66.6806 | 2015-03-08 04:20 | 42071.1875 | 0.5 | 0 | 0.6 | 8.8 | 85.7 | 1.5 | 2.9 | 110.2 | 10.2 | 949.5 | 0 | 0
66.6875 | 2015-03-08 04:30 | 42071.1944 | 0 | 0 | 0 | 8.9 | 85.3 | 1.6 | 3.1 | 111.5 | 10.7 | 949.5 | 0 | 0
66.6944 | 2015-03-08 04:40 | 42071.2014 | 0 | 0 | 0 | 8.9 | 85 | 2.5 | 4.4 | 123.7 | 18.8 | 949.5 | 0 | 0
66.7014 | 2015-03-08 04:50 | 42071.2083 | 0 | 0 | 0 | 9 | 84.3 | 2.8 | 4.6 | 106.7 | 24.7 | 949.5 | 0 | 0
66.7083 | 2015-03-08 05:00 | 42071.2153 | 0 | 0 | 0 | 8.9 | 84.5 | 2.4 | 4.6 | 113 | 22.8 | 949.5 | 0 | 0
66.7153 | 2015-03-08 05:10 | 42071.2222 | 0 | 0 | 0 | 8.9 | 84.6 | 1.8 | 3.4 | 119.6 | 29.4 | 949.5 | 0 | 0
66.7222 | 2015-03-08 05:20 | 42071.2292 | 0 | 0 | 0 | 8.9 | 84.1 | 2.1 | 3.6 | 189.4 | 12.5 | 949.4 | 0 | 0
66.7292 | 2015-03-08 05:30 | 42071.2361 | 0 | 0 | 0 | 8.7 | 85.4 | 1.1 | 3.1 | 185.9 | 6.2 | 949.3 | 0 | 0
66.7361 | 2015-03-08 05:40 | 42071.2431 | 0 | 0 | 0 | 8.5 | 85.4 | 0.6 | 2.1 | 162.7 | 18.7 | 949.3 | 0 | 0
66.7431 | 2015-03-08 05:50 | 42071.25 | 0 | 0 | 0 | 8.6 | 84.3 | 1.3 | 3.9 | 150.6 | 28.5 | 949.4 | 0 | 0
66.75 | 2015-03-08 06:00 | 42071.2569 | 0 | 0 | 0 | 8.7 | 83.3 | 1.7 | 2.6 | 187.5 | 13.4 | 949.4 | 0 | 0
66.7569 | 2015-03-08 06:10 | 42071.2639 | 0 | 0 | 0 | 8.7 | 82.9 | 1 | 2.4 | 188.1 | 4 | 949.4 | 0 | 0
66.7639 | 2015-03-08 06:20 | 42071.2708 | 0 | 0 | 0 | 8.6 | 82.9 | 0.6 | 1.6 | 194.1 | 0.1 | 949.4 | 0 | 0
66.7708 | 2015-03-08 06:30 | 42071.2778 | 3.2 | 0 | 2.7 | 8.5 | 83.2 | 0 | 0 | 0 | 0 | 949.6 | -31.7283 | 0
66.7778 | 2015-03-08 06:40 | 42071.2847 | 9.9 | 0 | 9.2 | 8.7 | 82.2 | 0 | 0 | 0 | 0 | 949.6 | -14.2769 | 0
66.7847 | 2015-03-08 06:50 | 42071.2917 | 17.6 | 0 | 16.6 | 8.5 | 83 | 0.2 | 1.4 | 193.7 | 0 | 949.6 | -11.9673 | 0
66.7917 | 2015-03-08 07:00 | 42071.2986 | 33.7 | 0 | 32.9 | 8.5 | 83.7 | 0 | 0.7 | 203.2 | 0 | 949.5 | -6.7522 | 0
66.7986 | 2015-03-08 07:10 | 42071.3056 | 52.6 | 0.7 | 51.6 | 8.8 | 83.3 | 0.1 | 1.1 | 212.1 | 0.1 | 949.6 | -5.8211 | 0
66.8056 | 2015-03-08 07:20 | 42071.3125 | 77.8 | 10.4 | 74.5 | 9 | 84.1 | 1 | 2.1 | 213.6 | 3.2 | 949.6 | -7.1546 | 0
66.8125 | 2015-03-08 07:30 | 42071.3194 | 94.4 | 30.8 | 85.9 | 8.9 | 85.5 | 1.6 | 2.4 | 213.3 | 2.6 | 949.7 | -7.4432 | 0
66.8194 | 2015-03-08 07:40 | 42071.3264 | 206.3 | 136.3 | 168 | 9.1 | 87.5 | 1.6 | 3.6 | 211.8 | 0.6 | 949.6 | -13.2639 | 0
66.8264 | 2015-03-08 07:50 | 42071.3333 | 228.2 | 118.1 | 191.4 | 9.5 | 86.4 | 2 | 3.6 | 210.9 | 0.7 | 949.7 | -9.0811 | 0
66.8333 | 2015-03-08 08:00 | 42071.3403 | 178 | 45.7 | 160.8 | 9.4 | 86.9 | 3.2 | 4.4 | 212.8 | 4.8 | 949.7 | -7.7146 | 0
66.8403 | 2015-03-08 08:10 | 42071.3472 | 308 | 226.9 | 222.5 | 9.5 | 87.5 | 3.2 | 4.6 | 213.1 | 1.9 | 949.7 | -14.6389 | 0
66.8472 | 2015-03-08 08:20 | 42071.3542 | 355.9 | 298.6 | 235.2 | 9.9 | 86.1 | 2.8 | 4.6 | 213.9 | 2.2 | 949.7 | -14.7445 | 0
66.8542 | 2015-03-08 08:30 | 42071.3611 | 356 | 375.7 | 193.5 | 10.1 | 85.1 | 3.3 | 4.9 | 216.8 | 3.3 | 949.6 | -15.2972 | 0
66.8611 | 2015-03-08 08:40 | 42071.3681 | 251.5 | 146.8 | 181.8 | 10.2 | 85.5 | 2.5 | 4.4 | 219.4 | 4.1 | 949.7 | -9.7819 | 0
66.8681 | 2015-03-08 08:50 | 42071.375 | 377.2 | 328.6 | 213.6 | 10.3 | 86.1 | 3 | 4.6 | 231.4 | 13.3 | 949.6 | -16.7425 | 0
66.875 | 2015-03-08 09:00 | 42071.3819 | 352.1 | 268.1 | 213.6 | 11 | 83.6 | 2.5 | 4.4 | 227.7 | 6.2 | 949.5 | -8.1588 | 0
66.8819 | 2015-03-08 09:10 | 42071.3889 | 289.2 | 124.8 | 219.9 | 11.3 | 83.2 | 2.8 | 4.1 | 233 | 7.7 | 949.5 | -6.4725 | 0
66.8889 | 2015-03-08 09:20 | 42071.3958 | 199.6 | 3.9 | 195.6 | 11.2 | 84.3 | 2.9 | 4.9 | 238.7 | 10.8 | 949.3 | -3.3282 | 0
66.8958 | 2015-03-08 09:30 | 42071.4028 | 211.6 | 17.1 | 199.3 | 11.5 | 81.2 | 2.9 | 4.4 | 235.5 | 10.1 | 949.2 | -4.1907 | 0
66.9028 | 2015-03-08 09:40 | 42071.4097 | 227.5 | 31.5 | 206.4 | 11.7 | 78.9 | 3 | 5.1 | 240.4 | 12.1 | 949.1 | -3.6162 | 0
66.9097 | 2015-03-08 09:50 | 42071.4167 | 204.5 | 12.6 | 194.9 | 11.1 | 78.6 | 4.8 | 7.7 | 253.8 | 12.4 | 949.3 | -2.8149 | 0
66.9167 | 2015-03-08 10:00 | 42071.4236 | 189.8 | 4 | 185.7 | 10.3 | 80 | 5.9 | 8.2 | 261.1 | 12.7 | 949.3 | -2.3723 | 0
66.9236 | 2015-03-08 10:10 | 42071.4306 | 239.5 | 9.5 | 230.6 | 10.1 | 81.2 | 6.5 | 9.2 | 274.6 | 10.3 | 949.2 | -3.9293 | 0
66.9306 | 2015-03-08 10:20 | 42071.4375 | 355.4 | 15.8 | 340.3 | 9.9 | 82.2 | 5.9 | 10.2 | 274.6 | 15.4 | 949.3 | -6.383 | 0
66.9375 | 2015-03-08 10:30 | 42071.4444 | 189.4 | 0.5 | 186.8 | 9.8 | 83.4 | 6 | 9.7 | 279.2 | 11 | 949.4 | -3.2287 | 0
66.9444 | 2015-03-08 10:40 | 42071.4514 | 143.6 | 0 | 141.8 | 9.7 | 85.1 | 5.8 | 8.4 | 273.8 | 11.3 | 949.4 | -2.5265 | 0
66.9514 | 2015-03-08 10:50 | 42071.4583 | 259.1 | 0.9 | 255.7 | 9.4 | 85.6 | 6.3 | 10.2 | 285 | 14.4 | 949.2 | -3.7821 | 0
66.9583 | 2015-03-08 11:00 | 42071.4653 | 321 | 2.5 | 315.3 | 9.3 | 85.8 | 6.3 | 10.4 | 282.3 | 16.9 | 949 | -5.2192 | 0
66.9653 | 2015-03-08 11:10 | 42071.4722 | 299.2 | 1.2 | 294.6 | 9.2 | 86.7 | 6.7 | 10.2 | 283.9 | 14.7 | 949.2 | -4.9402 | 0
66.9722 | 2015-03-08 11:20 | 42071.4792 | 182.2 | 0 | 179.7 | 8.9 | 87.4 | 6.3 | 10.2 | 282.6 | 15.7 | 949.3 | -3.2964 | 0
66.9792 | 2015-03-08 11:30 | 42071.4861 | 199.4 | 0 | 197 | 8.7 | 88 | 5.9 | 9.9 | 279.8 | 17.6 | 949.3 | -3.1328 | 0
66.9861 | 2015-03-08 11:40 | 42071.4931 | 203 | 0 | 200.9 | 8.7 | 87.1 | 5.2 | 9.7 | 282.4 | 21 | 949.3 | -2.7193 | 0
66.9931 | 2015-03-08 11:50 | 42071.5 | 226.9 | 0 | 224.9 | 8.8 | 86.2 | 5.5 | 10.9 | 283.8 | 24.8 | 948.9 | -2.5746 | 0
67 | 2015-03-08 12:00 | 42071.5069 | 147.3 | 0 | 146 | 8.7 | 86 | 4.8 | 10.2 | 280.6 | 32 | 948.7 | -1.667 | 0
67.0069 | 2015-03-08 12:10 | 42071.5139 | 152.9 | 0 | 151.7 | 8.7 | 86.2 | 5.3 | 8.7 | 286.3 | 20.3 | 948.5 | -1.5359 | 0
67.0139 | 2015-03-08 12:20 | 42071.5208 | 139.5 | 0 | 138.3 | 8.9 | 85.6 | 5.6 | 9.2 | 286.4 | 22.1 | 948.3 | -1.5362 | 0
67.0208 | 2015-03-08 12:30 | 42071.5278 | 156.9 | 0 | 155.3 | 8.8 | 85.2 | 5.9 | 9.9 | 288.1 | 19.7 | 948 | -2.0527 | 0
67.0278 | 2015-03-08 12:40 | 42071.5347 | 152.6 | 0 | 150.8 | 8.8 | 84.7 | 6 | 9.9 | 289.4 | 21.9 | 947.7 | -2.3191 | 0
67.0347 | 2015-03-08 12:50 | 42071.5417 | 150.6 | 0 | 148.6 | 8.8 | 84.8 | 6.9 | 9.9 | 281.7 | 12.7 | 947.6 | -2.593 | 0
67.0417 | 2015-03-08 13:00 | 42071.5486 | 101.3 | 0 | 99.7 | 8.6 | 85.1 | 6.9 | 10.7 | 289.1 | 20.1 | 947.4 | -2.0918 | 0
67.0486 | 2015-03-08 13:10 | 42071.5556 | 55.2 | 0 | 54.2 | 8.5 | 85.5 | 6.2 | 9.7 | 270.5 | 26.9 | 947.8 | -1.3211 | 0
67.0556 | 2015-03-08 13:20 | 42071.5625 | 14.3 | 0 | 13.5 | 7.6 | 86.8 | 9.2 | 16.7 | 253.8 | 19.6 | 948.1 | -1.0703 | 0
67.0625 | 2015-03-08 13:30 | 42071.5694 | 7.5 | 0 | 6.7 | 7.3 | 87.5 | 8.8 | 13.4 | 275.3 | 12.4 | 947.8 | -1.0863 | 0
67.0694 | 2015-03-08 13:40 | 42071.5764 | 3.3 | 0 | 2.9 | 7.2 | 87.7 | 9.8 | 14.9 | 275.8 | 12.8 | 947.4 | -0.55252 | 0
67.0764 | 2015-03-08 13:50 | 42071.5833 | 1.9 | 0 | 1.3 | 6.9 | 89.4 | 9.9 | 14.9 | 276.1 | 13.4 | 947.3 | -0.84509 | 0
67.0833 | 2015-03-08 14:00 | 42071.5903 | 2.3 | 0 | 2.2 | 6.6 | 91.2 | 9.3 | 13.9 | 262.9 | 11.1 | 947.4 | -0.14397 | 0
67.0903 | 2015-03-08 14:10 | 42071.5972 | 20.4 | 0 | 19.7 | 6.1 | 92.5 | 8.6 | 12.7 | 276.1 | 12.2 | 948 | -1.0328 | 0
67.0972 | 2015-03-08 14:20 | 42071.6042 | 86.8 | 0 | 85.4 | 6.5 | 91.3 | 7.6 | 10.9 | 266.8 | 13.2 | 948.2 | -2.1226 | 0
67.1042 | 2015-03-08 14:30 | 42071.6111 | 88.4 | 0 | 86.8 | 6.4 | 90.3 | 8.8 | 12.4 | 280.3 | 16.8 | 948.3 | -2.4999 | 0
67.1111 | 2015-03-08 14:40 | 42071.6181 | 124.9 | 0.9 | 122.3 | 6.6 | 89.2 | 9.5 | 14.7 | 286.2 | 16.4 | 947.7 | -3.2991 | 0
67.1181 | 2015-03-08 14:50 | 42071.625 | 81.2 | 1.7 | 78.6 | 6.8 | 89 | 8.1 | 12.4 | 290 | 23.3 | 947.1 | -2.6546 | 0
67.125 | 2015-03-08 15:00 | 42071.6319 | 68.8 | 0 | 67.9 | 6.9 | 88.7 | 8.2 | 12.9 | 282.5 | 19.1 | 947.2 | -1.5687 | 0
67.1319 | 2015-03-08 15:10 | 42071.6389 | 12 | 0 | 12.2 | 6.9 | 89.1 | 5.8 | 8.7 | 273.5 | 11.8 | 947.5 | 0.36416 | 0
67.1389 | 2015-03-08 15:20 | 42071.6458 | 4.1 | 0 | 4.2 | 7.1 | 89 | 7 | 10.7 | 274.9 | 14.5 | 947.6 | 0.191 | 0
67.1458 | 2015-03-08 15:30 | 42071.6528 | 4.6 | 0 | 5 | 7 | 89.4 | 8.2 | 11.7 | 275.2 | 16.5 | 947.5 | 0.80512 | 0
67.1528 | 2015-03-08 15:40 | 42071.6597 | 3.7 | 0 | 4 | 6.8 | 90.7 | 8.4 | 11.9 | 262.3 | 11.4 | 947.8 | 0.63959 | 0
67.1597 | 2015-03-08 15:50 | 42071.6667 | 1.2 | 0 | 1.4 | 6.4 | 94.3 | 5.3 | 8.9 | 241.9 | 15.2 | 948.9 | 0.45423 | 0
67.1667 | 2015-03-08 16:00 | 42071.6736 | 2 | 0 | 2 | 6.3 | 95.1 | 5.8 | 9.7 | 269.2 | 14.1 | 949.1 | 0 | 0
67.1736 | 2015-03-08 16:10 | 42071.6806 | 3.2 | 0 | 3 | 6.6 | 94.5 | 5.3 | 10.2 | 273.6 | 20.2 | 948.9 | -0.52616 | 0
67.1806 | 2015-03-08 16:20 | 42071.6875 | 11.1 | 0 | 10.8 | 7 | 92.4 | 4 | 7.4 | 252 | 17.8 | 949.4 | -0.86014 | 0
67.1875 | 2015-03-08 16:30 | 42071.6944 | 81 | 0 | 79.5 | 8.2 | 85.7 | 2.9 | 5.4 | 272 | 9.5 | 948.6 | -4.7363 | 0
67.1944 | 2015-03-08 16:40 | 42071.7014 | 122.1 | 0 | 119.4 | 8 | 88.1 | 1.9 | 4.6 | 281.4 | 16.8 | 948.7 | -9.5083 | 0
67.2014 | 2015-03-08 16:50 | 42071.7083 | 130.4 | 2.6 | 126.7 | 8.4 | 86.9 | 2.6 | 6.2 | 288.6 | 25.7 | 948.4 | -12.1637 | 0
67.2083 | 2015-03-08 17:00 | 42071.7153 | 153.7 | 49.3 | 138.8 | 8.6 | 87.5 | 4.3 | 6.9 | 290.9 | 27.3 | 948.2 | -19.4465 | 0
67.2153 | 2015-03-08 17:10 | 42071.7222 | 129.5 | 49.1 | 116.6 | 8.8 | 86.4 | 7.1 | 10.9 | 319.1 | 13.9 | 948.1 | -21.616 | 0
67.2222 | 2015-03-08 17:20 | 42071.7292 | 85.7 | 38 | 77.2 | 8.8 | 86.2 | 4.5 | 7.4 | 325.5 | 10.2 | 948.4 | -19.5252 | 0
67.2292 | 2015-03-08 17:30 | 42071.7361 | 49.5 | 10.4 | 45.9 | 8.8 | 85.8 | 4.9 | 7.4 | 328.7 | 16.9 | 948.5 | -21.4878 | 0
67.2361 | 2015-03-08 17:40 | 42071.7431 | 25.1 | 0 | 22.7 | 8.7 | 85.1 | 4.7 | 6.7 | 329.5 | 16.1 | 948.5 | -30.756 | 0
67.2431 | 2015-03-08 17:50 | 42071.75 | 11.2 | 0 | 9 | 8.6 | 84.4 | 4.8 | 6.9 | 303 | 61 | 948.4 | -50.4005 | 0
67.25 | 2015-03-08 18:00 | 42071.7569 | 3.7 | 0 | 2 | 8.9 | 82.6 | 2.1 | 4.1 | 240.4 | 56 | 948.8 | -100 | 0
67.2569 | 2015-03-08 18:10 | 42071.7639 | 0 | 0 | 0 | 8.7 | 83.4 | 0.1 | 1.6 | 291.6 | 4.1 | 949.1 | 0 | 0
67.2639 | 2015-03-08 18:20 | 42071.7708 | 0 | 0 | 0 | 8.7 | 84.2 | 0 | 0 | 0 | 0 | 949.4 | 0 | 0
67.2708 | 2015-03-08 18:30 | 42071.7778 | 0 | 0 | 0 | 8.7 | 85.2 | 0 | 0 | 0 | 0 | 949.5 | 0 | 0
67.2778 | 2015-03-08 18:40 | 42071.7847 | 0 | 0 | 0 | 8.7 | 86.8 | 0 | 0 | 0 | 0 | 949.7 | 0 | 0
67.2847 | 2015-03-08 18:50 | 42071.7917 | 0 | 0 | 0 | 8.3 | 88.7 | 0 | 0 | 0 | 0 | 949.5 | 0 | 0
67.2917 | 2015-03-08 19:00 | 42071.7986 | 0 | 0 | 0 | 8.2 | 89.2 | 0 | 0 | 0 | 0 | 949.8 | 0 | 0
67.2986 | 2015-03-08 19:10 | 42071.8056 | 0 | 0 | 0 | 8.4 | 90.1 | 0 | 0 | 0 | 0 | 950 | 0 | 0
67.3056 | 2015-03-08 19:20 | 42071.8125 | 0 | 0 | 0 | 8.3 | 90.5 | 0.2 | 1.4 | 142.6 | 0.1 | 950.3 | 0 | 0
67.3125 | 2015-03-08 19:30 | 42071.8194 | 0 | 0 | 0 | 8.2 | 92 | 0.3 | 3.4 | 237.3 | 21.1 | 950.1 | 0 | 0
67.3194 | 2015-03-08 19:40 | 42071.8264 | 0 | 0 | 0 | 8.7 | 90 | 1.5 | 3.4 | 143.3 | 45.4 | 950.1 | 0 | 0
67.3264 | 2015-03-08 19:50 | 42071.8333 | 0 | 0 | 0 | 9.1 | 87.2 | 3 | 4.9 | 220.2 | 24.5 | 949.8 | 0 | 0
67.3333 | 2015-03-08 20:00 | 42071.8403 | 0 | 0 | 0 | 9.3 | 85 | 3.6 | 5.9 | 205.1 | 38.6 | 949.7 | 0 | 0
67.3403 | 2015-03-08 20:10 | 42071.8472 | 0 | 0 | 0 | 10.1 | 76.5 | 3.6 | 6.7 | 141.4 | 54.7 | 949.9 | 0 | 0
67.3472 | 2015-03-08 20:20 | 42071.8542 | 0 | 0 | 0 | 10.4 | 72 | 3.9 | 6.7 | 125.2 | 35 | 949.9 | 0 | 0
67.3542 | 2015-03-08 20:30 | 42071.8611 | 0 | 0 | 0 | 10.5 | 69.3 | 4.1 | 8.4 | 115.4 | 44.5 | 950 | 0 | 0
67.3611 | 2015-03-08 20:40 | 42071.8681 | 0 | 0 | 0 | 10.4 | 68.9 | 3.1 | 5.6 | 162.4 | 47.6 | 949.9 | 0 | 0
67.3681 | 2015-03-08 20:50 | 42071.875 | 0 | 0 | 0 | 10.5 | 67.7 | 3.9 | 7.4 | 102.2 | 29.6 | 950 | 0 | 0
67.375 | 2015-03-08 21:00 | 42071.8819 | 0 | 0 | 0 | 10.6 | 66.2 | 3.7 | 5.6 | 117.7 | 31.7 | 950 | 0 | 0
67.3819 | 2015-03-08 21:10 | 42071.8889 | 0 | 0 | 0 | 10.5 | 66.1 | 3 | 5.1 | 133.1 | 26.7 | 950.1 | 0 | 0
67.3889 | 2015-03-08 21:20 | 42071.8958 | 0 | 0 | 0 | 10.2 | 67.3 | 0.8 | 3.1 | 162.8 | 14.1 | 950.2 | 0 | 0
67.3958 | 2015-03-08 21:30 | 42071.9028 | 0 | 0 | 0 | 10.3 | 65.6 | 0.5 | 3.4 | 173 | 6.4 | 950.2 | 0 | 0
67.4028 | 2015-03-08 21:40 | 42071.9097 | 0 | 0 | 0 | 9.2 | 75.3 | 0.9 | 2.6 | 224.8 | 1.8 | 950.2 | 0 | 0
67.4097 | 2015-03-08 21:50 | 42071.9167 | 0 | 0 | 0 | 7.4 | 87.9 | 3.1 | 4.4 | 226.6 | 2.2 | 950.2 | 0 | 0
67.4167 | 2015-03-08 22:00 | 42071.9236 | 0 | 0 | 0 | 6.9 | 90.9 | 2.6 | 3.9 | 227.2 | 2.4 | 950.1 | 0 | 0
67.4236 | 2015-03-08 22:10 | 42071.9306 | 0 | 0 | 0 | 6.6 | 92.8 | 2.5 | 4.9 | 229.6 | 3.3 | 950.3 | 0 | 0
67.4306 | 2015-03-08 22:20 | 42071.9375 | 0 | 0 | 0 | 6.4 | 95 | 3 | 4.6 | 230.5 | 3.2 | 950.4 | 0 | 0
67.4375 | 2015-03-08 22:30 | 42071.9444 | 0 | 0 | 0 | 6.3 | 95.9 | 2.9 | 4.6 | 235.3 | 5.1 | 950.5 | 0 | 0
67.4444 | 2015-03-08 22:40 | 42071.9514 | 0 | 0 | 0 | 6.3 | 96.1 | 4 | 5.6 | 240.1 | 4.9 | 950.5 | 0 | 0
67.4514 | 2015-03-08 22:50 | 42071.9583 | 0 | 0 | 0 | 6.4 | 95.4 | 3.8 | 5.4 | 244 | 4.2 | 950.3 | 0 | 0
67.4583 | 2015-03-08 23:00 | 42071.9653 | 0 | 0 | 0 | 6.5 | 94.6 | 3.5 | 4.9 | 245.1 | 6.5 | 950.3 | 0 | 0
67.4653 | 2015-03-08 23:10 | 42071.9722 | 0 | 0 | 0 | 6.5 | 94.3 | 3.7 | 5.1 | 252.4 | 8.4 | 950.3 | 0 | 0
67.4722 | 2015-03-08 23:20 | 42071.9792 | 0 | 0 | 0 | 6.3 | 95.5 | 3.5 | 5.1 | 252.7 | 9.8 | 950.4 | 0 | 0
67.4792 | 2015-03-08 23:30 | 42071.9861 | 0 | 0 | 0 | 6.2 | 96 | 3 | 5.1 | 248.8 | 11.3 | 950.5 | 0 | 0
67.4861 | 2015-03-08 23:40 | 42071.9931 | 0 | 0 | 0 | 6.2 | 95.8 | 2.5 | 4.6 | 231.7 | 9.2 | 950.6 | 0 | 0
67.4931 | 2015-03-08 23:50 | 42072 | 0 | 0 | 0 | 6 | 96.4 | 2.7 | 4.4 | 232.7 | 7.6 | 950.8 | 0 | 0
67.5 | 2015-03-09 | 42072.0069 | 0 | 0 | 0 | 6 | 96.6 | 3.4 | 5.4 | 235.9 | 8.2 | 950.7 | 0 | 0
67.5069 | 2015-03-09 00:10 | 42072.0139 | 0 | 0 | 0 | 6 | 96.5 | 3.2 | 5.9 | 241.1 | 9.8 | 950.7 | 0 | 0
67.5139 | 2015-03-09 00:20 | 42072.0208 | 0 | 0 | 0 | 5.9 | 96.7 | 3.2 | 5.9 | 250.2 | 10.1 | 950.9 | 0 | 0
67.5208 | 2015-03-09 00:30 | 42072.0278 | 0 | 0 | 0 | 5.9 | 96.6 | 2.9 | 5.1 | 248.8 | 8.8 | 951 | 0 | 0
67.5278 | 2015-03-09 00:40 | 42072.0347 | 0 | 0 | 0 | 5.9 | 96.6 | 3.1 | 4.6 | 237.4 | 10.7 | 951.2 | 0 | 0
67.5347 | 2015-03-09 00:50 | 42072.0417 | 0 | 0 | 0 | 6 | 96.4 | 2.7 | 4.9 | 239.6 | 12.1 | 951.3 | 0 | 0
67.5417 | 2015-03-09 01:00 | 42072.0486 | 0 | 0 | 0 | 5.9 | 96.3 | 2.6 | 4.6 | 231.6 | 11.7 | 951.4 | 0 | 0
67.5486 | 2015-03-09 01:10 | 42072.0556 | 0 | 0 | 0 | 5.9 | 96.5 | 2.6 | 4.4 | 248.1 | 9.6 | 951.5 | 0 | 0
67.5556 | 2015-03-09 01:20 | 42072.0625 | 0 | 0 | 0 | 6 | 96.1 | 2.6 | 4.1 | 234.9 | 11.2 | 951.6 | 0 | 0
67.5625 | 2015-03-09 01:30 | 42072.0694 | 0 | 0 | 0 | 6 | 95.8 | 2.5 | 3.9 | 245.4 | 7.2 | 951.7 | 0 | 0
67.5694 | 2015-03-09 01:40 | 42072.0764 | 0 | 0 | 0 | 5.9 | 95.9 | 1.9 | 3.6 | 234.7 | 9 | 951.7 | 0 | 0
67.5764 | 2015-03-09 01:50 | 42072.0833 | 0 | 0 | 0 | 5.8 | 96.4 | 2.3 | 3.6 | 230.9 | 9.1 | 951.6 | 0 | 0
67.5833 | 2015-03-09 02:00 | 42072.0903 | 0 | 0 | 0 | 5.7 | 96.6 | 1.9 | 3.1 | 246.5 | 9.5 | 951.6 | 0 | 0
67.5903 | 2015-03-09 02:10 | 42072.0972 | 0 | 0 | 0 | 5.8 | 96.4 | 2 | 3.9 | 225.8 | 10.3 | 951.7 | 0 | 0
67.5972 | 2015-03-09 02:20 | 42072.1042 | 0 | 0 | 0 | 5.8 | 96.4 | 2.9 | 3.9 | 220.2 | 5 | 951.9 | 0 | 0
67.6042 | 2015-03-09 02:30 | 42072.1111 | 0 | 0 | 0 | 6.1 | 95.8 | 2.1 | 4.4 | 232.4 | 9.6 | 952 | 0 | 0
67.6111 | 2015-03-09 02:40 | 42072.1181 | 0 | 0 | 0 | 6.3 | 94.2 | 1.9 | 3.4 | 238.4 | 9 | 952.2 | 0 | 0
67.6181 | 2015-03-09 02:50 | 42072.125 | 0 | 0 | 0 | 6.5 | 93.6 | 1.2 | 3.1 | 232.5 | 14.1 | 952.4 | 0 | 0
67.625 | 2015-03-09 03:00 | 42072.1319 | 0 | 0 | 0 | 6.2 | 94.7 | 0.9 | 3.6 | 224.3 | 7.8 | 952.5 | 0 | 0
67.6319 | 2015-03-09 03:10 | 42072.1389 | 0 | 0 | 0 | 5.9 | 95.8 | 0 | 0.7 | 241.7 | 0 | 952.5 | 0 | 0
67.6389 | 2015-03-09 03:20 | 42072.1458 | 0 | 0 | 0 | 5.8 | 96.4 | 1.7 | 3.1 | 238.8 | 2.3 | 952.5 | 0 | 0
67.6458 | 2015-03-09 03:30 | 42072.1528 | 0 | 0 | 0 | 5.7 | 97.5 | 1.9 | 3.4 | 242.8 | 9.6 | 952.6 | 0 | 0
67.6528 | 2015-03-09 03:40 | 42072.1597 | 0 | 0 | 0 | 5.7 | 97.8 | 0.3 | 1.6 | 240.8 | 0.8 | 952.7 | 0 | 0
67.6597 | 2015-03-09 03:50 | 42072.1667 | 0 | 0 | 0 | 5.6 | 97.7 | 0.4 | 1.4 | 243 | 0 | 952.7 | 0 | 0
67.6667 | 2015-03-09 04:00 | 42072.1736 | 0 | 0 | 0 | 5.6 | 97.9 | 0.1 | 1.1 | 233.1 | 0.3 | 952.6 | 0 | 0
67.6736 | 2015-03-09 04:10 | 42072.1806 | 0 | 0 | 0 | 5.6 | 97.8 | 0 | 0.7 | 233.9 | 0 | 952.7 | 0 | 0
67.6806 | 2015-03-09 04:20 | 42072.1875 | 0 | 0 | 0 | 5.6 | 97.7 | 0 | 1.4 | 234.1 | 0 | 953 | 0 | 0
67.6875 | 2015-03-09 04:30 | 42072.1944 | 0 | 0 | 0 | 5.5 | 97.6 | 0.7 | 2.4 | 236.3 | 8.6 | 953.1 | 0 | 0
67.6944 | 2015-03-09 04:40 | 42072.2014 | 0 | 0 | 0 | 5.5 | 97.8 | 0.2 | 1.4 | 233.7 | 0.1 | 953.3 | 0 | 0
67.7014 | 2015-03-09 04:50 | 42072.2083 | 0 | 0 | 0 | 5.4 | 98 | 0.2 | 1.6 | 233.5 | 0 | 953.5 | 0 | 0
67.7083 | 2015-03-09 05:00 | 42072.2153 | 0 | 0 | 0 | 5.5 | 98.2 | 0 | 0 | 0 | 0 | 953.6 | 0 | 0
67.7153 | 2015-03-09 05:10 | 42072.2222 | 0 | 0 | 0 | 5.5 | 97.9 | 0.8 | 2.9 | 250.2 | 8.7 | 953.8 | 0 | 0
67.7222 | 2015-03-09 05:20 | 42072.2292 | 0 | 0 | 0 | 5.2 | 97.9 | 1.8 | 2.6 | 259.8 | 13 | 953.9 | 0 | 0
67.7292 | 2015-03-09 05:30 | 42072.2361 | 0 | 0 | 0 | 5.3 | 98.5 | 1.5 | 2.4 | 252.7 | 17.4 | 953.9 | 0 | 0
67.7361 | 2015-03-09 05:40 | 42072.2431 | 0 | 0 | 0 | 5.3 | 98.6 | 0.6 | 1.9 | 233.3 | 2 | 954.1 | 0 | 0
67.7431 | 2015-03-09 05:50 | 42072.25 | 0 | 0 | 0 | 5.6 | 98.2 | 0.1 | 1.1 | 232.6 | 0 | 954.3 | 0 | 0
67.75 | 2015-03-09 06:00 | 42072.2569 | 0 | 0 | 0 | 5.8 | 97.1 | 0 | 0 | 0 | 0 | 954.4 | 0 | 0
67.7569 | 2015-03-09 06:10 | 42072.2639 | 0 | 0 | 0 | 5.9 | 95.9 | 0 | 0 | 0 | 0 | 954.4 | 0 | 0
67.7639 | 2015-03-09 06:20 | 42072.2708 | 1.2 | 0 | 1.4 | 6.1 | 95 | 0 | 0 | 0 | 0 | 954.5 | 0 | 0
67.7708 | 2015-03-09 06:30 | 42072.2778 | 8.9 | 0 | 9.2 | 6.5 | 92.1 | 0.1 | 1.6 | 232.7 | 0.3 | 954.6 | 14.9893 | 0
67.7778 | 2015-03-09 06:40 | 42072.2847 | 25.1 | 0 | 25.2 | 6.5 | 90.2 | 0.1 | 1.4 | 232.6 | 0 | 954.8 | 1.8676 | 0
67.7847 | 2015-03-09 06:50 | 42072.2917 | 52.7 | 2.9 | 52.3 | 6.5 | 89.8 | 0 | 0 | 0 | 0 | 955 | -1.636 | 0
67.7917 | 2015-03-09 07:00 | 42072.2986 | 80.7 | 13.3 | 78.2 | 6.8 | 88.2 | 0.1 | 1.1 | 232.2 | 0 | 955.1 | -6.9997 | 0
67.7986 | 2015-03-09 07:10 | 42072.3056 | 100 | 34.1 | 92.8 | 6.8 | 89.6 | 0.7 | 1.6 | 210 | 1 | 955.3 | -11.4531 | 0
67.8056 | 2015-03-09 07:20 | 42072.3125 | 116.9 | 66.4 | 101.7 | 7.1 | 89.6 | 0.1 | 1.1 | 208.4 | 0.1 | 955.5 | -12.4735 | 0
67.8125 | 2015-03-09 07:30 | 42072.3194 | 131.6 | 84.3 | 109.6 | 7.5 | 88.6 | 1.1 | 2.4 | 211.5 | 1.9 | 955.6 | -12.6153 | 0
67.8194 | 2015-03-09 07:40 | 42072.3264 | 173.8 | 145.3 | 132.1 | 7.7 | 90.1 | 1 | 2.1 | 210.3 | 1.1 | 955.9 | -14.575 | 0
67.8264 | 2015-03-09 07:50 | 42072.3333 | 213.3 | 211.6 | 146.4 | 8.2 | 87.8 | 0 | 1.1 | 212.3 | 1.2 | 955.9 | -15.867 | 0
67.8333 | 2015-03-09 08:00 | 42072.3403 | 251 | 260.2 | 160.8 | 8.9 | 84.7 | 0 | 0.7 | 223.1 | 0 | 956.1 | -15.8363 | 0
67.8403 | 2015-03-09 08:10 | 42072.3472 | 290 | 305.3 | 174.6 | 9.5 | 81.1 | 0 | 1.1 | 214.1 | 1.1 | 956.3 | -16.3808 | 0
67.8472 | 2015-03-09 08:20 | 42072.3542 | 325.8 | 327.8 | 191.5 | 10.1 | 77.9 | 0 | 0.7 | 205.7 | 0 | 956.3 | -16.5954 | 0
67.8542 | 2015-03-09 08:30 | 42072.3611 | 365.4 | 365.3 | 204.9 | 10.8 | 75.3 | 0 | 0 | 0 | 0 | 956.4 | -16.5153 | 0
67.8611 | 2015-03-09 08:40 | 42072.3681 | 392.6 | 388.8 | 210.4 | 11.1 | 74.3 | 0.1 | 1.6 | 204.2 | 0.7 | 956.6 | -16.1914 | 0
67.8681 | 2015-03-09 08:50 | 42072.375 | 429.3 | 421.9 | 219 | 11.2 | 74.9 | 1 | 2.4 | 208.5 | 2.5 | 956.9 | -17.6189 | 0
67.875 | 2015-03-09 09:00 | 42072.3819 | 452.2 | 421.6 | 229.9 | 11.8 | 73 | 1.4 | 2.9 | 218.3 | 10.1 | 957.2 | -17.6601 | 0
67.8819 | 2015-03-09 09:10 | 42072.3889 | 480.9 | 432.9 | 240.4 | 11.6 | 73 | 2.3 | 3.6 | 213.4 | 3.1 | 957.5 | -18.6276 | 0
67.8889 | 2015-03-09 09:20 | 42072.3958 | 502.4 | 437.1 | 247.6 | 11.8 | 75.8 | 3 | 5.4 | 212.5 | 2.6 | 957.7 | -19.4499 | 0
67.8958 | 2015-03-09 09:30 | 42072.4028 | 535.4 | 463.5 | 246.3 | 11.9 | 77.2 | 2.4 | 4.9 | 219.4 | 7.9 | 957.8 | -32.8792 | 0
67.9028 | 2015-03-09 09:40 | 42072.4097 | 561.4 | 508 | 242.6 | 12.3 | 75.8 | 1.9 | 3.9 | 224 | 10.1 | 957.8 | -18.4677 | 1
67.9097 | 2015-03-09 09:50 | 42072.4167 | 604.8 | 557.1 | 247.2 | 12.6 | 72.5 | 3 | 4.9 | 235.3 | 11.4 | 957.8 | -12.8368 | 0
67.9167 | 2015-03-09 10:00 | 42072.4236 | 635.9 | 585.6 | 248.1 | 13.2 | 70.3 | 3 | 4.9 | 245.5 | 8.6 | 957.9 | -12.8074 | 0
67.9236 | 2015-03-09 10:10 | 42072.4306 | 660.8 | 595.5 | 254.8 | 13.7 | 66.5 | 3.7 | 5.9 | 247.7 | 8.5 | 957.9 | -12.874 | 0
67.9306 | 2015-03-09 10:20 | 42072.4375 | 681.5 | 596 | 264.2 | 13.8 | 66.2 | 3.8 | 5.6 | 251 | 9.9 | 958 | -12.9316 | 0
67.9375 | 2015-03-09 10:30 | 42072.4444 | 698.5 | 603.6 | 265.9 | 13.9 | 65.7 | 3.5 | 5.6 | 243.8 | 10.7 | 958 | -12.7649 | 0
67.9444 | 2015-03-09 10:40 | 42072.4514 | 719.4 | 621.3 | 264.6 | 14.3 | 64.7 | 3.2 | 5.6 | 235.6 | 12.5 | 958.1 | -13.0134 | 0
67.9514 | 2015-03-09 10:50 | 42072.4583 | 737.1 | 633.3 | 264.9 | 14.5 | 64.7 | 3.3 | 5.1 | 231.6 | 10.4 | 958.2 | -12.9416 | 0
67.9583 | 2015-03-09 11:00 | 42072.4653 | 748.7 | 634.6 | 267.8 | 15 | 64 | 3 | 5.1 | 226.9 | 12.3 | 958.3 | -12.7258 | 0
67.9653 | 2015-03-09 11:10 | 42072.4722 | 760.8 | 637.3 | 271.2 | 15.5 | 62.3 | 2.8 | 4.6 | 226.9 | 12.3 | 958.5 | -12.3635 | 0
67.9722 | 2015-03-09 11:20 | 42072.4792 | 769.4 | 637.2 | 273.6 | 15.4 | 61.2 | 3.3 | 5.4 | 237.5 | 13.6 | 958.6 | -12.7555 | 0
67.9792 | 2015-03-09 11:30 | 42072.4861 | 782.6 | 643.7 | 277.3 | 15.8 | 58.9 | 3.3 | 4.6 | 245.7 | 11.1 | 958.6 | -12.1197 | 0
67.9861 | 2015-03-09 11:40 | 42072.4931 | 788.1 | 639.5 | 280.8 | 15.7 | 60 | 3.7 | 6.2 | 244 | 10.6 | 958.6 | -13.7315 | 0
67.9931 | 2015-03-09 11:50 | 42072.5 | 793.7 | 641.3 | 282 | 15.8 | 59.7 | 3.6 | 5.6 | 242.9 | 11.1 | 958.7 | -13.7572 | 0
68 | 2015-03-09 12:00 | 42072.5069 | 797.1 | 641.5 | 283.5 | 16.2 | 60.2 | 3.5 | 5.4 | 249.1 | 13.3 | 958.7 | -13.4893 | 0
68.0069 | 2015-03-09 12:10 | 42072.5139 | 796.1 | 638.4 | 283.7 | 16.1 | 58.6 | 3.8 | 5.4 | 241.7 | 11.6 | 958.7 | -13.8895 | 0
68.0139 | 2015-03-09 12:20 | 42072.5208 | 794.7 | 634.5 | 285.5 | 16.5 | 57.9 | 3.2 | 5.1 | 240.9 | 14.2 | 958.7 | -13.859 | 0
68.0208 | 2015-03-09 12:30 | 42072.5278 | 792.4 | 629.3 | 288.7 | 16.8 | 57 | 2.7 | 4.6 | 241.2 | 13 | 958.7 | -13.4897 | 0
68.0278 | 2015-03-09 12:40 | 42072.5347 | 785.8 | 622.2 | 289.4 | 16.8 | 55.3 | 3.8 | 5.6 | 251.9 | 8 | 958.6 | -13.9748 | 0
68.0347 | 2015-03-09 12:50 | 42072.5417 | 782 | 622.1 | 288.5 | 17.1 | 55 | 3.1 | 5.1 | 254.1 | 10.2 | 958.6 | -14.3515 | 0
68.0417 | 2015-03-09 13:00 | 42072.5486 | 775.5 | 621.4 | 286.5 | 17.3 | 54.5 | 3.1 | 5.1 | 247.8 | 9.7 | 958.5 | -14.5422 | 0
68.0486 | 2015-03-09 13:10 | 42072.5556 | 767.2 | 619.7 | 283.9 | 17.4 | 55.9 | 3.7 | 6.7 | 248.8 | 11.1 | 958.5 | -15.439 | 0
68.0556 | 2015-03-09 13:20 | 42072.5625 | 757.7 | 622.2 | 278.1 | 17.4 | 54.4 | 4.1 | 5.6 | 250.4 | 11.7 | 958.5 | -16.0734 | 0
68.0625 | 2015-03-09 13:30 | 42072.5694 | 746.8 | 627.5 | 270 | 17.4 | 54.8 | 4 | 5.9 | 253.1 | 10.4 | 958.3 | -16.5154 | 0
68.0694 | 2015-03-09 13:40 | 42072.5764 | 732.6 | 626.1 | 265.1 | 17.7 | 52.8 | 3.9 | 5.6 | 256 | 8.6 | 958.3 | -16.2333 | 0
68.0764 | 2015-03-09 13:50 | 42072.5833 | 718.4 | 625.3 | 260.3 | 17.7 | 52.6 | 3.9 | 5.9 | 252 | 10.2 | 958.2 | -16.4696 | 0
68.0833 | 2015-03-09 14:00 | 42072.5903 | 701.2 | 626.8 | 251.9 | 17.8 | 51.7 | 4.6 | 6.9 | 255.6 | 7.5 | 958.1 | -16.5661 | 0
68.0903 | 2015-03-09 14:10 | 42072.5972 | 675.4 | 611.9 | 247.2 | 17.8 | 51.9 | 4.6 | 6.7 | 256.9 | 8.6 | 958.1 | -16.4225 | 0
68.0972 | 2015-03-09 14:20 | 42072.6042 | 653.5 | 603.8 | 242.3 | 17.6 | 52.1 | 4.6 | 7.2 | 256.6 | 11.7 | 958.1 | -16.1713 | 0
68.1042 | 2015-03-09 14:30 | 42072.6111 | 631.2 | 591.2 | 240.1 | 17.9 | 49.7 | 4.2 | 6.7 | 259.2 | 10.4 | 958.1 | -16.4086 | 0
68.1111 | 2015-03-09 14:40 | 42072.6181 | 611 | 594.8 | 229.9 | 17.9 | 48.7 | 4.7 | 6.9 | 255.8 | 9.1 | 958 | -17.1352 | 0
68.1181 | 2015-03-09 14:50 | 42072.625 | 583.1 | 583.6 | 222.3 | 18.1 | 45.1 | 4 | 5.9 | 258 | 10.2 | 958 | -17.114 | 0
68.125 | 2015-03-09 15:00 | 42072.6319 | 560 | 584.6 | 212.5 | 18.2 | 42.4 | 4.4 | 6.4 | 256.7 | 8.8 | 958 | -17.4085 | 0
68.1319 | 2015-03-09 15:10 | 42072.6389 | 526.2 | 561.6 | 206.2 | 18 | 42.5 | 5.1 | 6.9 | 259.4 | 8.8 | 958 | -17.4064 | 0
68.1389 | 2015-03-09 15:20 | 42072.6458 | 500.4 | 559.7 | 196.1 | 18.1 | 44.6 | 4.3 | 7.4 | 254.2 | 11.6 | 957.9 | -17.7468 | 0
68.1458 | 2015-03-09 15:30 | 42072.6528 | 469.1 | 541 | 189.7 | 18.2 | 45.4 | 4.2 | 6.2 | 257.5 | 9.4 | 957.9 | -17.5808 | 0
68.1528 | 2015-03-09 15:40 | 42072.6597 | 436.4 | 518.5 | 182.9 | 18.2 | 46.7 | 3.8 | 5.9 | 263.7 | 8.6 | 957.8 | -18.1367 | 0
68.1597 | 2015-03-09 15:50 | 42072.6667 | 404.4 | 498.5 | 175.1 | 18.5 | 43.2 | 3.7 | 6.2 | 262.5 | 9 | 957.7 | -18.4075 | 0
68.1667 | 2015-03-09 16:00 | 42072.6736 | 370.1 | 477.5 | 165 | 18.4 | 45.9 | 3.5 | 6.4 | 263.1 | 12.2 | 957.6 | -18.0394 | 0
68.1736 | 2015-03-09 16:10 | 42072.6806 | 336.5 | 455.9 | 154.7 | 18.2 | 47.2 | 4 | 5.6 | 270.8 | 9.9 | 957.6 | -18.3737 | 0
68.1806 | 2015-03-09 16:20 | 42072.6875 | 298 | 419.2 | 144.2 | 18.2 | 47 | 3.8 | 6.2 | 271.7 | 12.2 | 957.5 | -17.7924 | 0
68.1875 | 2015-03-09 16:30 | 42072.6944 | 265.8 | 387 | 136.3 | 18 | 45.8 | 4.7 | 7.2 | 276 | 11 | 957.5 | -17.8885 | 0
68.1944 | 2015-03-09 16:40 | 42072.7014 | 230.2 | 350.6 | 124.4 | 17.7 | 44.9 | 5.3 | 6.9 | 278.7 | 10.1 | 957.4 | -17.9659 | 0
68.2014 | 2015-03-09 16:50 | 42072.7083 | 194.5 | 304.4 | 112.6 | 17.6 | 46.2 | 4.5 | 6.9 | 274.2 | 10.3 | 957.5 | -18.4572 | 0
68.2083 | 2015-03-09 17:00 | 42072.7153 | 157.9 | 246 | 99.8 | 17.4 | 48.8 | 4.3 | 6.7 | 271.9 | 9.3 | 957.5 | -18.3808 | 0
68.2153 | 2015-03-09 17:10 | 42072.7222 | 122.2 | 182.9 | 85.1 | 17.1 | 49.7 | 4.4 | 6.9 | 270.6 | 8.9 | 957.6 | -17.2064 | 0
68.2222 | 2015-03-09 17:20 | 42072.7292 | 76.7 | 82.6 | 61.9 | 16.7 | 51.4 | 4.5 | 6.2 | 269.5 | 8.8 | 957.6 | -15.6086 | 0
68.2292 | 2015-03-09 17:30 | 42072.7361 | 49.2 | 55.5 | 41.8 | 16.2 | 54.9 | 4.1 | 6.2 | 268.4 | 7.7 | 957.6 | -8.412 | 0
68.2361 | 2015-03-09 17:40 | 42072.7431 | 39 | 23 | 36.3 | 15.9 | 56.9 | 4.1 | 6.4 | 270.3 | 10.3 | 957.6 | -10.396 | 0
68.2431 | 2015-03-09 17:50 | 42072.75 | 12.2 | 0 | 12 | 15.5 | 58.7 | 4.7 | 6.7 | 275.2 | 9.7 | 957.7 | -4.3153 | 0
68.25 | 2015-03-09 18:00 | 42072.7569 | 2.4 | 0 | 2.3 | 15.2 | 60.9 | 4.9 | 6.7 | 269 | 8.3 | 957.7 | -7.5756 | 0
68.2569 | 2015-03-09 18:10 | 42072.7639 | 0 | 0 | 0 | 14.8 | 61.6 | 4.3 | 6.4 | 269.1 | 7.9 | 957.8 | 0 | 0
68.2639 | 2015-03-09 18:20 | 42072.7708 | 0 | 0 | 0 | 14.5 | 62.3 | 4.3 | 5.9 | 269.4 | 7.5 | 957.8 | 0 | 0
68.2708 | 2015-03-09 18:30 | 42072.7778 | 0 | 0 | 0 | 14.3 | 62.6 | 4.4 | 6.4 | 270.7 | 8.7 | 957.9 | 0 | 0
68.2778 | 2015-03-09 18:40 | 42072.7847 | 0 | 0 | 0 | 14.1 | 63.6 | 3.9 | 5.6 | 273.4 | 9.3 | 958 | 0 | 0
68.2847 | 2015-03-09 18:50 | 42072.7917 | 0 | 0 | 0 | 14 | 63.3 | 4.1 | 5.9 | 276.8 | 8.9 | 958.1 | 0 | 0
68.2917 | 2015-03-09 19:00 | 42072.7986 | 0 | 0 | 0 | 14 | 62.3 | 3.5 | 5.9 | 281.8 | 10.4 | 958.1 | 0 | 0
68.2986 | 2015-03-09 19:10 | 42072.8056 | 0 | 0 | 0 | 14 | 61.1 | 2.5 | 4.9 | 284.1 | 13.3 | 958.2 | 0 | 0
68.3056 | 2015-03-09 19:20 | 42072.8125 | 0 | 0 | 0 | 13.9 | 60.7 | 3.3 | 4.6 | 281.2 | 10.1 | 958.2 | 0 | 0
68.3125 | 2015-03-09 19:30 | 42072.8194 | 0 | 0 | 0 | 13.7 | 62.4 | 3.5 | 4.9 | 277 | 7.3 | 958.3 | 0 | 0
68.3194 | 2015-03-09 19:40 | 42072.8264 | 0 | 0 | 0 | 13.6 | 63 | 3.7 | 4.6 | 279.2 | 5.4 | 958.4 | 0 | 0
68.3264 | 2015-03-09 19:50 | 42072.8333 | 0 | 0 | 0 | 13.4 | 63.9 | 3.8 | 4.9 | 272 | 7.5 | 958.3 | 0 | 0
68.3333 | 2015-03-09 20:00 | 42072.8403 | 0 | 0 | 0 | 13.4 | 64 | 4.3 | 5.4 | 264.6 | 6.1 | 958.3 | 0 | 0
68.3403 | 2015-03-09 20:10 | 42072.8472 | 0 | 0 | 0 | 13.3 | 64.2 | 3.9 | 5.6 | 267.6 | 7 | 958.3 | 0 | 0
68.3472 | 2015-03-09 20:20 | 42072.8542 | 0 | 0 | 0 | 13.2 | 64.6 | 4.3 | 6.2 | 271.6 | 7.2 | 958.3 | 0 | 0
68.3542 | 2015-03-09 20:30 | 42072.8611 | 0 | 0 | 0 | 13.2 | 64.2 | 3.8 | 5.6 | 270.1 | 6.5 | 958.4 | 0 | 0
68.3611 | 2015-03-09 20:40 | 42072.8681 | 0 | 0 | 0 | 13.1 | 64.8 | 4 | 5.1 | 270.4 | 6.6 | 958.5 | 0 | 0
68.3681 | 2015-03-09 20:50 | 42072.875 | 0 | 0 | 0 | 13.2 | 63.6 | 3.6 | 4.9 | 275.9 | 7.2 | 958.5 | 0 | 0
68.375 | 2015-03-09 21:00 | 42072.8819 | 0 | 0 | 0 | 13.4 | 61.4 | 3.2 | 5.6 | 276.3 | 10.1 | 958.6 | 0 | 0
68.3819 | 2015-03-09 21:10 | 42072.8889 | 0 | 0 | 0 | 13.5 | 60.9 | 3.2 | 4.6 | 267.8 | 6.5 | 958.6 | 0 | 0
68.3889 | 2015-03-09 21:20 | 42072.8958 | 0 | 0 | 0 | 13.1 | 61.7 | 3.2 | 5.1 | 271.9 | 5.2 | 958.6 | 0 | 0
68.3958 | 2015-03-09 21:30 | 42072.9028 | 0 | 0 | 0 | 13.1 | 60.5 | 3.3 | 4.9 | 275 | 6.6 | 958.6 | 0 | 0
68.4028 | 2015-03-09 21:40 | 42072.9097 | 0 | 0 | 0 | 13.2 | 59.2 | 3.2 | 4.6 | 277.1 | 7 | 958.6 | 0 | 0
68.4097 | 2015-03-09 21:50 | 42072.9167 | 0 | 0 | 0 | 13.1 | 59.4 | 3.3 | 4.4 | 278.6 | 7.9 | 958.6 | 0 | 0
68.4167 | 2015-03-09 22:00 | 42072.9236 | 0 | 0 | 0 | 13.1 | 58.3 | 3.8 | 5.1 | 278.4 | 8.2 | 958.5 | 0 | 0
68.4236 | 2015-03-09 22:10 | 42072.9306 | 0 | 0 | 0 | 13.2 | 56.3 | 3.6 | 4.9 | 268.4 | 8 | 958.5 | 0 | 0
68.4306 | 2015-03-09 22:20 | 42072.9375 | 0 | 0 | 0 | 13.7 | 52.5 | 3.2 | 4.6 | 262.6 | 9 | 958.5 | 0 | 0
68.4375 | 2015-03-09 22:30 | 42072.9444 | 0 | 0 | 0 | 13.8 | 51.1 | 3.6 | 4.9 | 257.6 | 8.1 | 958.4 | 0 | 0
68.4444 | 2015-03-09 22:40 | 42072.9514 | 0 | 0 | 0 | 13.3 | 53.3 | 3.4 | 5.9 | 254.8 | 9.3 | 958.4 | 0 | 0
68.4514 | 2015-03-09 22:50 | 42072.9583 | 0 | 0 | 0 | 12.4 | 60.5 | 3.4 | 4.6 | 263.3 | 5.2 | 958.3 | 0 | 0
68.4583 | 2015-03-09 23:00 | 42072.9653 | 0 | 0 | 0 | 12.1 | 61.9 | 3.9 | 4.9 | 264.4 | 5.7 | 958.2 | 0 | 0
68.4653 | 2015-03-09 23:10 | 42072.9722 | 0 | 0 | 0 | 11.8 | 64 | 3.5 | 4.6 | 265.8 | 5.9 | 958.1 | 0 | 0
68.4722 | 2015-03-09 23:20 | 42072.9792 | 0 | 0 | 0 | 11.9 | 63.5 | 3.9 | 5.1 | 261.7 | 6.7 | 958.1 | 0 | 0
68.4792 | 2015-03-09 23:30 | 42072.9861 | 0 | 0 | 0 | 11.8 | 65 | 2.5 | 4.4 | 265.4 | 5.9 | 958 | 0 | 0
68.4861 | 2015-03-09 23:40 | 42072.9931 | 0 | 0 | 0 | 11.6 | 65.6 | 1.8 | 3.4 | 266.4 | 7.2 | 958 | 0 | 0
68.4931 | 2015-03-09 23:50 | 42073 | 0 | 0 | 0 | 11.9 | 63.6 | 3.3 | 4.1 | 263.3 | 4.4 | 957.8 | 0 | 0
68.5 | 2015-03-10 | 42073.0069 | 0 | 0 | 0 | 12.1 | 62.9 | 3.8 | 5.1 | 265 | 5.1 | 957.7 | 0 | 0
68.5069 | 2015-03-10 00:10 | 42073.0139 | 0 | 0 | 0 | 12.1 | 63.6 | 4.1 | 5.4 | 270.9 | 4.2 | 957.7 | 0 | 0
68.5139 | 2015-03-10 00:20 | 42073.0208 | 0 | 0 | 0 | 12.3 | 63.7 | 4.2 | 5.6 | 269.4 | 6.2 | 957.6 | 0 | 0
68.5208 | 2015-03-10 00:30 | 42073.0278 | 0 | 0 | 0 | 12 | 66.9 | 4.5 | 5.9 | 264.9 | 8.9 | 957.6 | 0 | 0
68.5278 | 2015-03-10 00:40 | 42073.0347 | 0 | 0 | 0 | 11.9 | 68.2 | 4.8 | 6.4 | 267.8 | 6.8 | 957.6 | 0 | 0
68.5347 | 2015-03-10 00:50 | 42073.0417 | 0 | 0 | 0 | 12.1 | 66.8 | 4 | 5.9 | 264 | 6.7 | 957.5 | 0 | 0
68.5417 | 2015-03-10 01:00 | 42073.0486 | 0 | 0 | 0 | 12.6 | 64.8 | 3.5 | 5.6 | 261.5 | 7.4 | 957.5 | 0 | 0
68.5486 | 2015-03-10 01:10 | 42073.0556 | 0 | 0 | 0 | 12.3 | 66.5 | 3.5 | 5.1 | 264.3 | 7 | 957.5 | 0 | 0
68.5556 | 2015-03-10 01:20 | 42073.0625 | 0 | 0 | 0 | 12 | 68 | 3.6 | 5.1 | 268.9 | 4.9 | 957.3 | 0 | 0
68.5625 | 2015-03-10 01:30 | 42073.0694 | 0 | 0 | 0 | 12.6 | 65.1 | 4.4 | 6.7 | 269.3 | 8.4 | 957.2 | 0 | 0
68.5694 | 2015-03-10 01:40 | 42073.0764 | 0 | 0 | 0 | 13.2 | 62.8 | 5 | 7.9 | 275.8 | 8.4 | 957.1 | 0 | 0
68.5764 | 2015-03-10 01:50 | 42073.0833 | 0 | 0 | 0 | 13.3 | 62 | 4.5 | 6.9 | 280.7 | 14.2 | 956.9 | 0 | 0
68.5833 | 2015-03-10 02:00 | 42073.0903 | 0 | 0 | 0 | 13.5 | 60.7 | 4.3 | 7.7 | 283.2 | 17.9 | 956.8 | 0 | 0
68.5903 | 2015-03-10 02:10 | 42073.0972 | 0 | 0 | 0 | 13.4 | 60.7 | 4.9 | 7.4 | 285.2 | 14.6 | 956.6 | 0 | 0
68.5972 | 2015-03-10 02:20 | 42073.1042 | 0 | 0 | 0 | 13.5 | 60.2 | 4.8 | 7.9 | 284.2 | 15 | 956.6 | 0 | 0
68.6042 | 2015-03-10 02:30 | 42073.1111 | 0 | 0 | 0 | 13.5 | 59.4 | 4.1 | 7.2 | 286.8 | 17.9 | 956.5 | 0 | 0
68.6111 | 2015-03-10 02:40 | 42073.1181 | 0 | 0 | 0 | 13.4 | 60 | 4.9 | 7.2 | 282.8 | 14.6 | 956.5 | 0 | 0
68.6181 | 2015-03-10 02:50 | 42073.125 | 0 | 0 | 0 | 13.3 | 60.3 | 4.8 | 7.2 | 281.3 | 16.5 | 956.3 | 0 | 0
68.625 | 2015-03-10 03:00 | 42073.1319 | 0 | 0 | 0 | 12.9 | 61.7 | 5.2 | 6.9 | 283.3 | 12.5 | 956.1 | 0 | 0
68.6319 | 2015-03-10 03:10 | 42073.1389 | 0 | 0 | 0 | 12.6 | 62.9 | 5.3 | 6.9 | 276.1 | 9.5 | 956 | 0 | 0
68.6389 | 2015-03-10 03:20 | 42073.1458 | 0 | 0 | 0 | 12.7 | 61.8 | 5.4 | 8.2 | 275.4 | 10.9 | 956 | 0 | 0
68.6458 | 2015-03-10 03:30 | 42073.1528 | 0 | 0 | 0 | 12.9 | 60 | 5.7 | 7.7 | 275.9 | 11.3 | 955.8 | 0 | 0
68.6528 | 2015-03-10 03:40 | 42073.1597 | 0 | 0 | 0 | 12.7 | 60.9 | 6 | 7.7 | 274.3 | 9.5 | 955.8 | 0 | 0
68.6597 | 2015-03-10 03:50 | 42073.1667 | 0 | 0 | 0 | 12.4 | 61.5 | 5.6 | 7.7 | 280.7 | 10.1 | 955.8 | 0 | 0
68.6667 | 2015-03-10 04:00 | 42073.1736 | 0 | 0 | 0 | 12.3 | 62.4 | 5.1 | 6.9 | 277.6 | 8.4 | 955.8 | 0 | 0
68.6736 | 2015-03-10 04:10 | 42073.1806 | 0 | 0 | 0 | 12.3 | 62 | 4.5 | 6.4 | 269 | 10.2 | 955.8 | 0 | 0
68.6806 | 2015-03-10 04:20 | 42073.1875 | 0 | 0 | 0 | 12.3 | 61.5 | 4 | 5.9 | 262.6 | 8.7 | 955.8 | 0 | 0
68.6875 | 2015-03-10 04:30 | 42073.1944 | 0 | 0 | 0 | 12.1 | 62.2 | 4.7 | 5.6 | 267.7 | 5.7 | 955.8 | 0 | 0
68.6944 | 2015-03-10 04:40 | 42073.2014 | 0 | 0 | 0 | 12.4 | 59.9 | 5.3 | 7.7 | 275 | 9.1 | 955.7 | 0 | 0
68.7014 | 2015-03-10 04:50 | 42073.2083 | 0 | 0 | 0 | 12.6 | 59.3 | 5.1 | 7.2 | 269.7 | 9.4 | 955.6 | 0 | 0
68.7083 | 2015-03-10 05:00 | 42073.2153 | 0 | 0 | 0 | 12.8 | 57.8 | 4.7 | 7.7 | 273.9 | 11.8 | 955.6 | 0 | 0
68.7153 | 2015-03-10 05:10 | 42073.2222 | 0 | 0 | 0 | 12.8 | 57.6 | 3.8 | 5.4 | 269.8 | 10.4 | 955.7 | 0 | 0
68.7222 | 2015-03-10 05:20 | 42073.2292 | 0 | 0 | 0 | 12.7 | 57.2 | 3.7 | 5.6 | 268.4 | 10.6 | 955.6 | 0 | 0
68.7292 | 2015-03-10 05:30 | 42073.2361 | 0 | 0 | 0 | 12.6 | 57.4 | 4.2 | 6.2 | 270.8 | 9.5 | 955.5 | 0 | 0
68.7361 | 2015-03-10 05:40 | 42073.2431 | 0 | 0 | 0 | 12.6 | 56.3 | 3.8 | 5.6 | 268.2 | 9.7 | 955.5 | 0 | 0
68.7431 | 2015-03-10 05:50 | 42073.25 | 0 | 0 | 0 | 12.4 | 56.6 | 3.6 | 5.4 | 258.1 | 10.1 | 955.4 | 0 | 0
68.75 | 2015-03-10 06:00 | 42073.2569 | 0 | 0 | 0 | 12.2 | 57.5 | 3.6 | 6.2 | 265.1 | 7.8 | 955.3 | 0 | 0
68.7569 | 2015-03-10 06:10 | 42073.2639 | 0 | 0 | 0 | 12.2 | 57.2 | 3.6 | 5.4 | 261 | 8.9 | 955.2 | 0 | 0
68.7639 | 2015-03-10 06:20 | 42073.2708 | 2.8 | 0 | 2.7 | 11.9 | 59 | 2.4 | 5.4 | 241.9 | 20.4 | 955.3 | 0 | 0
68.7708 | 2015-03-10 06:30 | 42073.2778 | 19.4 | 23.7 | 18.2 | 11 | 65.8 | 1 | 2.4 | 222.8 | 4.9 | 955.5 | -25.9425 | 0
68.7778 | 2015-03-10 06:40 | 42073.2847 | 50.8 | 118.3 | 42.6 | 11.1 | 65.6 | 0.6 | 2.1 | 224.9 | 1.3 | 955.6 | -23.0886 | 0
68.7847 | 2015-03-10 06:50 | 42073.2917 | 86.4 | 234 | 62.8 | 11.2 | 65.6 | 1.1 | 2.6 | 250.3 | 6.8 | 955.7 | -20.3817 | 0
68.7917 | 2015-03-10 07:00 | 42073.2986 | 117.7 | 322.9 | 73.9 | 11.7 | 62.9 | 1.5 | 2.9 | 228.1 | 5 | 955.8 | -19.8177 | 0
68.7986 | 2015-03-10 07:10 | 42073.3056 | 159.7 | 405.9 | 90.1 | 12.2 | 60.3 | 1.5 | 3.1 | 234 | 9 | 955.8 | -21.773 | 0
68.8056 | 2015-03-10 07:20 | 42073.3125 | 203.4 | 469.4 | 106.5 | 13.2 | 54.4 | 2.9 | 5.1 | 252.1 | 9.6 | 955.9 | -21.4288 | 0
68.8125 | 2015-03-10 07:30 | 42073.3194 | 215.5 | 430 | 112.4 | 13.5 | 54.2 | 2.4 | 4.1 | 247.4 | 8.1 | 956.1 | -14.9156 | 0
68.8194 | 2015-03-10 07:40 | 42073.3264 | 250.3 | 481.3 | 117.6 | 13.5 | 54.2 | 2.6 | 4.1 | 234.1 | 10.5 | 956.2 | -18.3814 | 0
68.8264 | 2015-03-10 07:50 | 42073.3333 | 264 | 449.7 | 125.2 | 13.8 | 53.4 | 2.4 | 4.1 | 220.3 | 8.9 | 956.4 | -14.7341 | 0
68.8333 | 2015-03-10 08:00 | 42073.3403 | 294.7 | 482.2 | 129.9 | 14 | 53.5 | 2 | 3.9 | 225.5 | 6.5 | 956.5 | -14.8972 | 0
68.8403 | 2015-03-10 08:10 | 42073.3472 | 235.5 | 325.1 | 112.9 | 13.9 | 53.4 | 2.7 | 4.1 | 232.9 | 9 | 956.7 | -12.1762 | 0
68.8472 | 2015-03-10 08:20 | 42073.3542 | 260.4 | 386.5 | 101.7 | 13.6 | 56 | 3.4 | 5.9 | 230.9 | 8.9 | 956.8 | -15.5578 | 0
68.8542 | 2015-03-10 08:30 | 42073.3611 | 391.5 | 661.7 | 102.1 | 13.3 | 59.4 | 3.8 | 6.9 | 232.8 | 9.4 | 956.9 | -19.0501 | 0
68.8611 | 2015-03-10 08:40 | 42073.3681 | 453.9 | 759.2 | 100.6 | 13.6 | 59.3 | 4.8 | 6.7 | 256.6 | 10.9 | 957.1 | -17.8999 | 0
68.8681 | 2015-03-10 08:50 | 42073.375 | 503.9 | 814.2 | 101.4 | 14.4 | 52.9 | 5.7 | 8.4 | 272 | 12 | 957.1 | -18.7514 | 0
68.875 | 2015-03-10 09:00 | 42073.3819
68.8819 | 2015-03-10 09:10 | 42073.3889
68.8889 | 2015-03-10 09:20 | 42073.3958
68.8958 | 2015-03-10 09:30 | 42073.4028
68.9028 | 2015-03-10 09:40 | 42073.4097
68.9097 | 2015-03-10 09:50 | 42073.4167
68.9167 | 2015-03-10 10:00 | 42073.4236
68.9236 | 2015-03-10 10:10 | 42073.4306
68.9306 | 2015-03-10 10:20 | 42073.4375
68.9375 | 2015-03-10 10:30 | 42073.4444
68.9444 | 2015-03-10 10:40 | 42073.4514 | 785.4 | 0 | 758 | 18.3 | 40 | 4.1 | 6.4 | 263.7 | 12.5 | 956.6 | -37.9751 | 1
68.9514 | 2015-03-10 10:50 | 42073.4583 | 809.3 | 0 | 798.6 | 18.7 | 36 | 4 | 6.9 | 268.6 | 15.8 | 956.5 | -14.5541 | 0
68.9583 | 2015-03-10 11:00 | 42073.4653 | 826.9 | 0 | 813.4 | 19 | 34.5 | 4.5 | 7.2 | 267.5 | 12.4 | 956.5 | -18.0633 | 0
68.9653 | 2015-03-10 11:10 | 42073.4722 | 842.7 | 0 | 828.4 | 19.1 | 31.4 | 5 | 7.7 | 273.9 | 14.7 | 956.4 | -18.864 | 0
68.9722 | 2015-03-10 11:20 | 42073.4792 | 851.5 | 0 | 837.4 | 19.3 | 31.4 | 3.6 | 6.4 | 276.8 | 23.5 | 956.3 | -18.3779 | 0
68.9792 | 2015-03-10 11:30 | 42073.4861 | 829.8 | 0 | 816 | 19.2 | 37 | 4.2 | 6.7 | 266.2 | 14.8 | 956.1 | -17.8098 | 0
68.9861 | 2015-03-10 11:40 | 42073.4931
68.9931 | 2015-03-10 11:50 | 42073.5
69 | 2015-03-10 12:00 | 42073.5069
69.0069 | 2015-03-10 12:10 | 42073.5139
69.0139 | 2015-03-10 12:20 | 42073.5208
69.0208 | 2015-03-10 12:30 | 42073.5278
69.0278 | 2015-03-10 12:40 | 42073.5347
69.0347 | 2015-03-10 12:50 | 42073.5417
69.0417 | 2015-03-10 13:00 | 42073.5486
69.0486 | 2015-03-10 13:10 | 42073.5556
69.0556 | 2015-03-10 13:20 | 42073.5625
69.0625 | 2015-03-10 13:30 | 42073.5694
69.0694 | 2015-03-10 13:40 | 42073.5764
69.0764 | 2015-03-10 13:50 | 42073.5833
69.0833 | 2015-03-10 14:00 | 42073.5903
69.0903 | 2015-03-10 14:10 | 42073.5972
69.0972 | 2015-03-10 14:20 | 42073.6042
69.1042 | 2015-03-10 14:30 | 42073.6111
69.1111 | 2015-03-10 14:40 | 42073.6181
69.1181 | 2015-03-10 14:50 | 42073.625
69.125 | 2015-03-10 15:00 | 42073.6319
69.1319 | 2015-03-10 15:10 | 42073.6389
69.1389 | 2015-03-10 15:20 | 42073.6458
69.1458 | 2015-03-10 15:30 | 42073.6528
69.1528 | 2015-03-10 15:40 | 42073.6597
69.1597 | 2015-03-10 15:50 | 42073.6667
69.1667 | 2015-03-10 16:00 | 42073.6736
69.1736 | 2015-03-10 16:10 | 42073.6806
69.1806 | 2015-03-10 16:20 | 42073.6875
69.1875 | 2015-03-10 16:30 | 42073.6944
69.1944 | 2015-03-10 16:40 | 42073.7014
69.2014 | 2015-03-10 16:50 | 42073.7083
69.2083 | 2015-03-10 17:00 | 42073.7153
69.2153 | 2015-03-10 17:10 | 42073.7222
69.2222 | 2015-03-10 17:20 | 42073.7292
69.2292 | 2015-03-10 17:30 | 42073.7361
69.2361 | 2015-03-10 17:40 | 42073.7431
69.2431 | 2015-03-10 17:50 | 42073.75
69.25 | 2015-03-10 18:00 | 42073.7569
69.2569 | 2015-03-10 18:10 | 42073.7639
69.2639 | 2015-03-10 18:20 | 42073.7708
69.2708 | 2015-03-10 18:30 | 42073.7778
69.2778 | 2015-03-10 18:40 | 42073.7847
69.2847 | 2015-03-10 18:50 | 42073.7917
69.2917 | 2015-03-10 19:00 | 42073.7986
69.2986 | 2015-03-10 19:10 | 42073.8056
69.3056 | 2015-03-10 19:20 | 42073.8125
69.3125 | 2015-03-10 19:30 | 42073.8194
69.3194 | 2015-03-10 19:40 | 42073.8264
69.3264 | 2015-03-10 19:50 | 42073.8333
69.3333 | 2015-03-10 20:00 | 42073.8403
69.3403 | 2015-03-10 20:10 | 42073.8472
69.3472 | 2015-03-10 20:20 | 42073.8542
69.3542 | 2015-03-10 20:30 | 42073.8611
69.3611 | 2015-03-10 20:40 | 42073.8681
69.3681 | 2015-03-10 20:50 | 42073.875
69.375 | 2015-03-10 21:00 | 42073.8819
69.3819 | 2015-03-10 21:10 | 42073.8889
69.3889 | 2015-03-10 21:20 | 42073.8958
69.3958 | 2015-03-10 21:30 | 42073.9028
69.4028 | 2015-03-10 21:40 | 42073.9097
69.4097 | 2015-03-10 21:50 | 42073.9167
69.4167 | 2015-03-10 22:00 | 42073.9236
69.4236 | 2015-03-10 22:10 | 42073.9306
69.4306 | 2015-03-10 22:20 | 42073.9375
69.4375 | 2015-03-10 22:30 | 42073.9444
69.4444 | 2015-03-10 22:40 | 42073.9514
69.4514 | 2015-03-10 22:50 | 42073.9583
69.4583 | 2015-03-10 23:00 | 42073.9653
69.4653 | 2015-03-10 23:10 | 42073.9722
69.4722 | 2015-03-10 23:20 | 42073.9792
69.4792 | 2015-03-10 23:30 | 42073.9861
69.4861 | 2015-03-10 23:40 | 42073.9931
69.4931 | 2015-03-10 23:50 | 42074
69.5 | 2015-03-11 | 42074.0069
69.5069 | 2015-03-11 00:10 | 42074.0139
69.5139 | 2015-03-11 00:20 | 42074.0208
69.5208 | 2015-03-11 00:30 | 42074.0278
69.5278 | 2015-03-11 00:40 | 42074.0347
69.5347 | 2015-03-11 00:50 | 42074.0417
69.5417 | 2015-03-11 01:00 | 42074.0486
69.5486 | 2015-03-11 01:10 | 42074.0556
69.5556 | 2015-03-11 01:20 | 42074.0625
69.5625 | 2015-03-11 01:30 | 42074.0694
69.5694 | 2015-03-11 01:40 | 42074.0764
69.5764 | 2015-03-11 01:50 | 42074.0833
69.5833 | 2015-03-11 02:00 | 42074.0903
69.5903 | 2015-03-11 02:10 | 42074.0972
69.5972 | 2015-03-11 02:20 | 42074.1042
69.6042 | 2015-03-11 02:30 | 42074.1111
69.6111 | 2015-03-11 02:40 | 42074.1181
69.6181 | 2015-03-11 02:50 | 42074.125
69.625 | 2015-03-11 03:00 | 42074.1319
69.6319 | 2015-03-11 03:10 | 42074.1389
69.6389 | 2015-03-11 03:20 | 42074.1458
69.6458 | 2015-03-11 03:30 | 42074.1528
69.6528 | 2015-03-11 03:40 | 42074.1597
69.6597 | 2015-03-11 03:50 | 42074.1667
69.6667 | 2015-03-11 04:00 | 42074.1736
69.6736 | 2015-03-11 04:10 | 42074.1806
69.6806 | 2015-03-11 04:20 | 42074.1875
69.6875 | 2015-03-11 04:30 | 42074.1944
69.6944 | 2015-03-11 04:40 | 42074.2014
69.7014 | 2015-03-11 04:50 | 42074.2083
69.7083 | 2015-03-11 05:00 | 42074.2153
69.7153 | 2015-03-11 05:10 | 42074.2222
69.7222 | 2015-03-11 05:20 | 42074.2292
69.7292 | 2015-03-11 05:30 | 42074.2361
69.7361 | 2015-03-11 05:40 | 42074.2431
69.7431 | 2015-03-11 05:50 | 42074.25
69.75 | 2015-03-11 06:00 | 42074.2569
69.7569 | 2015-03-11 06:10 | 42074.2639
69.7639 | 2015-03-11 06:20 | 42074.2708
69.7708 | 2015-03-11 06:30 | 42074.2778
69.7778 | 2015-03-11 06:40 | 42074.2847
69.7847 | 2015-03-11 06:50 | 42074.2917
69.7917 | 2015-03-11 07:00 | 42074.2986
69.7986 | 2015-03-11 07:10 | 42074.3056
69.8056 | 2015-03-11 07:20 | 42074.3125
69.8125 | 2015-03-11 07:30 | 42074.3194
69.8194 | 2015-03-11 07:40 | 42074.3264
69.8264 | 2015-03-11 07:50 | 42074.3333
69.8333 | 2015-03-11 08:00 | 42074.3403
69.8403 | 2015-03-11 08:10 | 42074.3472
69.8472 | 2015-03-11 08:20 | 42074.3542
69.8542 | 2015-03-11 08:30 | 42074.3611
69.8611 | 2015-03-11 08:40 | 42074.3681
69.8681 | 2015-03-11 08:50 | 42074.375
69.875 | 2015-03-11 09:00 | 42074.3819
69.8819 | 2015-03-11 09:10 | 42074.3889
69.8889 | 2015-03-11 09:20 | 42074.3958
69.8958 | 2015-03-11 09:30 | 42074.4028
69.9028 | 2015-03-11 09:40 | 42074.4097
69.9097 | 2015-03-11 09:50 | 42074.4167
69.9167 | 2015-03-11 10:00 | 42074.4236
69.9236 | 2015-03-11 10:10 | 42074.4306
69.9306 | 2015-03-11 10:20 | 42074.4375
69.9375 | 2015-03-11 10:30 | 42074.4444
69.9444 | 2015-03-11 10:40 | 42074.4514
69.9514 | 2015-03-11 10:50 | 42074.4583
69.9583 | 2015-03-11 11:00 | 42074.4653
69.9653 | 2015-03-11 11:10 | 42074.4722
69.9722 | 2015-03-11 11:20 | 42074.4792
69.9792 | 2015-03-11 11:30 | 42074.4861
69.9861 | 2015-03-11 11:40 | 42074.4931
69.9931 | 2015-03-11 11:50 | 42074.5
70 | 2015-03-11 12:00 | 42074.5069
70.0069 | 2015-03-11 12:10 | 42074.5139
70.0139 | 2015-03-11 12:20 | 42074.5208
70.0208 | 2015-03-11 12:30 | 42074.5278
70.0278 | 2015-03-11 12:40 | 42074.5347
70.0347 | 2015-03-11 12:50 | 42074.5417
70.0417 | 2015-03-11 13:00 | 42074.5486
70.0486 | 2015-03-11 13:10 | 42074.5556
70.0556 | 2015-03-11 13:20 | 42074.5625
70.0625 | 2015-03-11 13:30 | 42074.5694
70.0694 | 2015-03-11 13:40 | 42074.5764
70.0764 | 2015-03-11 13:50 | 42074.5833
70.0833 | 2015-03-11 14:00 | 42074.5903
70.0903 | 2015-03-11 14:10 | 42074.5972
70.0972 | 2015-03-11 14:20 | 42074.6042
70.1042 | 2015-03-11 14:30 | 42074.6111
70.1111 | 2015-03-11 14:40 | 42074.6181
70.1181 | 2015-03-11 14:50 | 42074.625
70.125 | 2015-03-11 15:00 | 42074.6319
70.1319 | 2015-03-11 15:10 | 42074.6389
70.1389 | 2015-03-11 15:20 | 42074.6458
70.1458 | 2015-03-11 15:30 | 42074.6528
70.1528 | 2015-03-11 15:40 | 42074.6597
70.1597 | 2015-03-11 15:50 | 42074.6667
70.1667 | 2015-03-11 16:00 | 42074.6736
70.1736 | 2015-03-11 16:10 | 42074.6806
70.1806 | 2015-03-11 16:20 | 42074.6875
70.1875 | 2015-03-11 16:30 | 42074.6944
70.1944 | 2015-03-11 16:40 | 42074.7014
70.2014 | 2015-03-11 16:50 | 42074.7083 | 231 | 0 | 225.7 | 20.5 | 45.6 | 3.5 | 4.9 | 266.1 | 5.5 | 952.8 | -20.4042 | 0
70.2083 | 2015-03-11 17:00 | 42074.7153 | 200.7 | 0 | 195.4 | 20.6 | 45.4 | 3.5 | 5.1 | 263 | 7.6 | 952.8 | -23.4757 | 1
70.2153 | 2015-03-11 17:10 | 42074.7222 | 130.1 | 2248.9 | 125.5 | 20.3 | 45.5 | 3.3 | 4.9 | 263.9 | 7.3 | 952.9 | 100 | 0
70.2222 | 2015-03-11 17:20 | 42074.7292
70.2292 | 2015-03-11 17:30 | 42074.7361
70.2361 | 2015-03-11 17:40 | 42074.7431
70.2431 | 2015-03-11 17:50 | 42074.75
70.25 | 2015-03-11 18:00 | 42074.7569
70.2569 | 2015-03-11 18:10 | 42074.7639
70.2639 | 2015-03-11 18:20 | 42074.7708
70.2708 | 2015-03-11 18:30 | 42074.7778
70.2778 | 2015-03-11 18:40 | 42074.7847
70.2847 | 2015-03-11 18:50 | 42074.7917
70.2917 | 2015-03-11 19:00 | 42074.7986
70.2986 | 2015-03-11 19:10 | 42074.8056
70.3056 | 2015-03-11 19:20 | 42074.8125
70.3125 | 2015-03-11 19:30 | 42074.8194
70.3194 | 2015-03-11 19:40 | 42074.8264
70.3264 | 2015-03-11 19:50 | 42074.8333
70.3333 | 2015-03-11 20:00 | 42074.8403
70.3403 | 2015-03-11 20:10 | 42074.8472
70.3472 | 2015-03-11 20:20 | 42074.8542
70.3542 | 2015-03-11 20:30 | 42074.8611
70.3611 | 2015-03-11 20:40 | 42074.8681
70.3681 | 2015-03-11 20:50 | 42074.875
70.375 | 2015-03-11 21:00 | 42074.8819
70.3819 | 2015-03-11 21:10 | 42074.8889
70.3889 | 2015-03-11 21:20 | 42074.8958
70.3958 | 2015-03-11 21:30 | 42074.9028
70.4028 | 2015-03-11 21:40 | 42074.9097
70.4097 | 2015-03-11 21:50 | 42074.9167
70.4167 | 2015-03-11 22:00 | 42074.9236
70.4236 | 2015-03-11 22:10 | 42074.9306
70.4306 | 2015-03-11 22:20 | 42074.9375
70.4375 | 2015-03-11 22:30 | 42074.9444
70.4444 | 2015-03-11 22:40 | 42074.9514
70.4514 | 2015-03-11 22:50 | 42074.9583
70.4583 | 2015-03-11 23:00 | 42074.9653
70.4653 | 2015-03-11 23:10 | 42074.9722
70.4722 | 2015-03-11 23:20 | 42074.9792
70.4792 | 2015-03-11 23:30 | 42074.9861
70.4861 | 2015-03-11 23:40 | 42074.9931
70.4931 | 2015-03-11 23:50 | 42075
70.5 | 2015-03-12 | 42075.0069
70.5069 | 2015-03-12 00:10 | 42075.0139
70.5139 | 2015-03-12 00:20 | 42075.0208
70.5208 | 2015-03-12 00:30 | 42075.0278
70.5278 | 2015-03-12 00:40 | 42075.0347
70.5347 | 2015-03-12 00:50 | 42075.0417
70.5417 | 2015-03-12 01:00 | 42075.0486
70.5486 | 2015-03-12 01:10 | 42075.0556
70.5556 | 2015-03-12 01:20 | 42075.0625
70.5625 | 2015-03-12 01:30 | 42075.0694
70.5694 | 2015-03-12 01:40 | 42075.0764
70.5764 | 2015-03-12 01:50 | 42075.0833
70.5833 | 2015-03-12 02:00 | 42075.0903
70.5903 | 2015-03-12 02:10 | 42075.0972
70.5972 | 2015-03-12 02:20 | 42075.1042
70.6042 | 2015-03-12 02:30 | 42075.1111
70.6111 | 2015-03-12 02:40 | 42075.1181
70.6181 | 2015-03-12 02:50 | 42075.125
70.625 | 2015-03-12 03:00 | 42075.1319
70.6319 | 2015-03-12 03:10 | 42075.1389
70.6389 | 2015-03-12 03:20 | 42075.1458
70.6458 | 2015-03-12 03:30 | 42075.1528
70.6528 | 2015-03-12 03:40 | 42075.1597
70.6597 | 2015-03-12 03:50 | 42075.1667
70.6667 | 2015-03-12 04:00 | 42075.1736
70.6736 | 2015-03-12 04:10 | 42075.1806
70.6806 | 2015-03-12 04:20 | 42075.1875
70.6875 | 2015-03-12 04:30 | 42075.1944
70.6944 | 2015-03-12 04:40 | 42075.2014
70.7014 | 2015-03-12 04:50 | 42075.2083
70.7083 | 2015-03-12 05:00 | 42075.2153
70.7153 | 2015-03-12 05:10 | 42075.2222
70.7222 | 2015-03-12 05:20 | 42075.2292
70.7292 | 2015-03-12 05:30 | 42075.2361
70.7361 | 2015-03-12 05:40 | 42075.2431
70.7431 | 2015-03-12 05:50 | 42075.25
70.75 | 2015-03-12 06:00 | 42075.2569
70.7569 | 2015-03-12 06:10 | 42075.2639
70.7639 | 2015-03-12 06:20 | 42075.2708
70.7708 | 2015-03-12 06:30 | 42075.2778
70.7778 | 2015-03-12 06:40 | 42075.2847
70.7847 | 2015-03-12 06:50 | 42075.2917
70.7917 | 2015-03-12 07:00 | 42075.2986
70.7986 | 2015-03-12 07:10 | 42075.3056
70.8056 | 2015-03-12 07:20 | 42075.3125
70.8125 | 2015-03-12 07:30 | 42075.3194
70.8194 | 2015-03-12 07:40 | 42075.3264
70.8264 | 2015-03-12 07:50 | 42075.3333
70.8333 | 2015-03-12 08:00 | 42075.3403
70.8403 | 2015-03-12 08:10 | 42075.3472
70.8472 | 2015-03-12 08:20 | 42075.3542
70.8542 | 2015-03-12 08:30 | 42075.3611
70.8611 | 2015-03-12 08:40 | 42075.3681
70.8681 | 2015-03-12 08:50 | 42075.375
70.875 | 2015-03-12 09:00 | 42075.3819
70.8819 | 2015-03-12 09:10 | 42075.3889
70.8889 | 2015-03-12 09:20 | 42075.3958
70.8958 | 2015-03-12 09:30 | 42075.4028
70.9028 | 2015-03-12 09:40 | 42075.4097
70.9097 | 2015-03-12 09:50 | 42075.4167
70.9167 | 2015-03-12 10:00 | 42075.4236
70.9236 | 2015-03-12 10:10 | 42075.4306
70.9306 | 2015-03-12 10:20 | 42075.4375 | 685.7 | 0 | 681.6 | 19 | 44.4 | 2.4 | 4.1 | 255.7 | 4.4 | 954.8 | -5.8654 | 1
70.9375 | 2015-03-12 10:30 | 42075.4444 | 725.3 | 0 | 713.7 | 19.5 | 42.9 | 2.8 | 3.9 | 259 | 6.5 | 954.7 | -16.2127 | 0
70.9444 | 2015-03-12 10:40 | 42075.4514 | 573 | 2367.3 | 562.1 | 19.6 | 43.3 | 2.7 | 4.4 | 254.6 | 5.8 | 954.7 | 100 | 0
70.9514 | 2015-03-12 10:50 | 42075.4583 | 688.5 | 2375.2 | 677.6 | 20 | 42.7 | 2.7 | 4.1 | 251.8 | 7.2 | 954.7 | 100 | 0
70.9583 | 2015-03-12 11:00 | 42075.4653 | 866.4 | 0 | 0 | 20.7 | 39.7 | 3 | 4.4 | 256.4 | 7.8 | 954.7 | -100 | 0
70.9653 | 2015-03-12 11:10 | 42075.4722 | 676.6 | 1752.7 | 665 | 21.1 | 38.1 | 3.2 | 5.1 | 252.9 | 6.2 | 954.7 | 100 | 0
70.9722 | 2015-03-12 11:20 | 42075.4792 | 791.1 | 1800 | 0 | 21.3 | 37 | 2.6 | 3.9 | 251.4 | 6.4 | 954.6 | 100 | 0
70.9792 | 2015-03-12 11:30 | 42075.4861 | 802.8 | 1784.5 | 0 | 21.9 | 34.9 | 3.4 | 5.4 | 255.2 | 7.3 | 954.5 | 100 | 0
70.9861 | 2015-03-12 11:40 | 42075.4931 | 689.5 | 1243.1 | 0 | 22.3 | 34.3 | 3.6 | 5.4 | 258.7 | 5.8 | 954.4 | 100 | 0
70.9931 | 2015-03-12 11:50 | 42075.5 | 820.1 | 1580.6 | 0 | 22.5 | 34.3 | 3.2 | 5.1 | 258 | 6.5 | 954.3 | 100 | 0
71 | 2015-03-12 12:00 | 42075.5069 | 643.4 | 902.5 | 632.3 | 22.6 | 33.1 | 2.9 | 5.1 | 258.7 | 5.8 | 954.2 | 100 | 0
71.0069 | 2015-03-12 12:10 | 42075.5139 | 663.3 | 515.8 | 652.3 | 22.9 | 31.7 | 3.3 | 4.6 | 255.1 | 7.2 | 954.1 | 100 | 0
71.0139 | 2015-03-12 12:20 | 42075.5208 | 639.3 | 525.1 | 628.3 | 22.9 | 31.1 | 3.4 | 4.9 | 255.7 | 6 | 954 | 100 | 0
71.0208 | 2015-03-12 12:30 | 42075.5278 | 692.9 | 330.9 | 680.8 | 22.6 | 33.4 | 3.6 | 5.4 | 258.4 | 5.4 | 953.9 | 100 | 0
71.0278 | 2015-03-12 12:40 | 42075.5347 | 643.3 | 590.6 | 631.8 | 22.9 | 34.3 | 3.3 | 5.4 | 261.9 | 6.1 | 953.7 | 100 | 0
71.0347 | 2015-03-12 12:50 | 42075.5417 | 510.6 | 0 | 500 | 22.9 | 34.2 | 3.3 | 5.1 | 256.1 | 7.3 | 953.6 | -13.461 | 0
71.0417 | 2015-03-12 13:00 | 42075.5486 | 452.9 | 0 | 443.2 | 22.6 | 35.9 | 3.2 | 4.9 | 256.3 | 5.4 | 953.5 | -12.422 | 0
71.0486 | 2015-03-12 13:10 | 42075.5556 | 555.7 | 425.4 | 546.2 | 22.9 | 35.6 | 2.7 | 4.6 | 255.3 | 6.1 | 953.3 | 100 | 0
71.0556 | 2015-03-12 13:20 | 42075.5625 | 693.5 | 542.5 | 682 | 22.9 | 35.1 | 3.5 | 5.1 | 257.3 | 6.2 | 953.3 | 100 | 0
71.0625 | 2015-03-12 13:30 | 42075.5694 | 810.7 | 628.3 | 0 | 23.1 | 35.9 | 3.6 | 5.1 | 259.2 | 5.7 | 953.1 | -100 | 0
71.0694 | 2015-03-12 13:40 | 42075.5764 | 626.5 | 0 | 0 | 23.1 | 34.9 | 3.7 | 5.1 | 262.9 | 5.6 | 953.1 | -100 | 0
71.0764 | 2015-03-12 13:50 | 42075.5833 | 579.2 | 0 | 567 | 23.1 | 34.5 | 3.5 | 5.1 | 260 | 7.2 | 953 | -16.8258 | 0
71.0833 | 2015-03-12 14:00 | 42075.5903 | 848.2 | 471.7 | 0 | 23.3 | 33.9 | 3.6 | 4.9 | 261.5 | 5.5 | 952.9 | -100 | 0
71.0903 | 2015-03-12 14:10 | 42075.5972 | 875 | 577.6 | 0 | 23.8 | 32.9 | 3.9 | 5.1 | 261 | 5 | 952.7 | -100 | 0
71.0972 | 2015-03-12 14:20 | 42075.6042 | 632.4 | 11.5 | 617.7 | 23.6 | 32.6 | 3.7 | 4.9 | 260.5 | 6.4 | 952.6 | -10.3061 | 0
71.1042 | 2015-03-12 14:30 | 42075.6111 | 496.7 | 0 | 484.4 | 23.6 | 34.3 | 2.9 | 5.4 | 256.8 | 9.2 | 952.5 | -18.7956 | 0
71.1111 | 2015-03-12 14:40 | 42075.6181 | 513.7 | 0 | 501.9 | 23.8 | 32.4 | 2.5 | 3.9 | 257.3 | 6.8 | 952.4 | -18.6301 | 0
71.1181 | 2015-03-12 14:50 | 42075.625 | 516 | 106.6 | 504.6 | 23.8 | 30.8 | 2.1 | 3.1 | 251.8 | 6.2 | 952.3 | 87.9449 | 0
71.125 | 2015-03-12 15:00 | 42075.6319 | 694 | 870.1 | 679.4 | 24.4 | 28.6 | 2.5 | 3.6 | 259.3 | 6.6 | 952.2 | 100 | 0
71.1319 | 2015-03-12 15:10 | 42075.6389 | 646.9 | 612 | 631.8 | 24.7 | 29.4 | 1.5 | 3.6 | 267.7 | 14.6 | 952.1 | 100 | 0
71.1389 | 2015-03-12 15:20 | 42075.6458 | 478.7 | 0 | 465.8 | 24.9 | 29.6 | 2.1 | 4.1 | 256.7 | 22.3 | 952.1 | -24.0193 | 0
71.1458 | 2015-03-12 15:30 | 42075.6528 | 411.6 | 0 | 398.8 | 24.2 | 32.4 | 2.6 | 5.1 | 260 | 5.4 | 952.1 | -25.0897 | 0
71.1528 | 2015-03-12 15:40 | 42075.6597 | 492.9 | 0 | 477.1 | 23.9 | 35 | 4 | 6.2 | 261.1 | 5.8 | 952.1 | -32.7638 | 0
71.1597 | 2015-03-12 15:50 | 42075.6667 | 480 | 0 | 463.8 | 23.5 | 35.3 | 4 | 6.2 | 259 | 6.7 | 952.1 | -35.7351 | 0
71.1667 | 2015-03-12 16:00 | 42075.6736 | 386.7 | 0 | 372.2 | 23.2 | 36.6 | 3.7 | 5.6 | 253.9 | 7.6 | 952.1 | -34.2374 | 0
71.1736 | 2015-03-12 16:10 | 42075.6806 | 338.2 | 0 | 325.1 | 22.9 | 37.5 | 3.9 | 5.9 | 255.9 | 7.7 | 952.1 | -33.3476 | 0
71.1806 | 2015-03-12 16:20 | 42075.6875 | 324.2 | 107.1 | 312.3 | 23.2 | 36.8 | 3 | 4.6 | 254.1 | 7.8 | 952 | 74.1679 | 0
71.1875 | 2015-03-12 16:30 | 42075.6944 | 285.1 | 276.6 | 274.2 | 23.3 | 36.9 | 3.4 | 5.1 | 260.8 | 6 | 952 | 100 | 0
71.1944 | 2015-03-12 16:40 | 42075.7014 | 251.1 | 0 | 240.6 | 23.2 | 35.4 | 3.5 | 5.1 | 260.9 | 5.8 | 951.9 | -35.4438 | 0
71.2014 | 2015-03-12 16:50 | 42075.7083 | 213 | 164.5 | 202.5 | 23.1 | 35.4 | 3.2 | 4.9 | 258.9 | 6.4 | 951.9 | 100 | 0
71.2083 | 2015-03-12 17:00 | 42075.7153 | 181.3 | 212.8 | 171.3 | 23 | 36 | 3.4 | 5.1 | 260.8 | 5.8 | 951.9 | 100 | 0
71.2153 | 2015-03-12 17:10 | 42075.7222 | 146.8 | 470.8 | 138.1 | 22.7 | 36.6 | 3.2 | 4.6 | 260.3 | 5.5 | 951.9 | 100 | 0
71.2222 | 2015-03-12 17:20 | 42075.7292 | 61 | 313.9 | 56 | 22.2 | 37.5 | 2.8 | 4.1 | 258.7 | 5.6 | 951.9 | 100 | 0
71.2292 | 2015-03-12 17:30 | 42075.7361 | 30.8 | 531.3 | 27.5 | 21.4 | 39.4 | 2.4 | 3.9 | 257.4 | 4.9 | 951.9 | 100 | 0
71.2361 | 2015-03-12 17:40 | 42075.7431 | 21.7 | 658.5 | 19.1 | 21 | 39.8 | 2.6 | 3.6 | 255.3 | 4.6 | 952 | 100 | 0
71.2431 | 2015-03-12 17:50 | 42075.75 | 14.8 | 1290.9 | 14.5 | 20.7 | 40.6 | 2.5 | 3.4 | 259.7 | 5 | 951.9 | 100 | 0
71.25 | 2015-03-12 18:00 | 42075.7569 | 5.9 | 1424.1 | 4.1 | 20.3 | 41.5 | 2.5 | 3.4 | 263.2 | 3.3 | 951.9 | 100 | 0
71.2569 | 2015-03-12 18:10 | 42075.7639 | 0 | 1720.9 | 0 | 19.8 | 42.4 | 2.3 | 2.9 | 262.2 | 3.5 | 952 | 0 | 0
71.2639 | 2015-03-12 18:20 | 42075.7708 | 0 | 1664.4 | 0 | 19.6 | 43.1 | 2.3 | 2.9 | 264.3 | 2 | 952 | 0 | 0
71.2708 | 2015-03-12 18:30 | 42075.7778 | 0 | 1905.7 | 0 | 19.3 | 45 | 2.4 | 2.9 | 265.6 | 0.2 | 952 | 0 | 0
71.2778 | 2015-03-12 18:40 | 42075.7847 | 0 | 2165.1 | 0 | 18.9 | 48 | 2.5 | 3.4 | 265.9 | 1.9 | 952.1 | 0 | 0
71.2847 | 2015-03-12 18:50 | 42075.7917 | 0 | 2241.4 | 0 | 18.8 | 49.2 | 2.4 | 3.1 | 260.8 | 1.9 | 952.1 | 0 | 0
71.2917 | 2015-03-12 19:00 | 42075.7986 | 0 | 2121.4 | 0 | 18.9 | 50.1 | 2 | 3.4 | 257.2 | 2.8 | 952.3 | 0 | 0
71.2986 | 2015-03-12 19:10 | 42075.8056 | 0 | 2306.1 | 0 | 18.7 | 51.4 | 2.1 | 2.6 | 259.4 | 3.3 | 952.3 | 0 | 0
71.3056 | 2015-03-12 19:20 | 42075.8125 | 0 | 2265 | 0 | 18.5 | 52.3 | 2.2 | 2.6 | 267.2 | 1 | 952.2 | 0 | 0
71.3125 | 2015-03-12 19:30 | 42075.8194 | 0 | 2463 | 0 | 18.5 | 52.2 | 1.8 | 2.6 | 267.9 | 0.2 | 952.2 | 0 | 0
71.3194 | 2015-03-12 19:40 | 42075.8264 | 0 | 2225.8 | 0 | 18.5 | 52.3 | 2.2 | 2.6 | 268.7 | 0.8 | 952.2 | 0 | 0
71.3264 | 2015-03-12 19:50 | 42075.8333 | 0 | 2290.7 | 0 | 18.2 | 54 | 1.9 | 2.6 | 269.2 | 0.6 | 952.3 | 0 | 0
71.3333 | 2015-03-12 20:00 | 42075.8403 | 0 | 1920.6 | 0 | 17.9 | 56.1 | 0.4 | 1.4 | 269.4 | 0.1 | 952.3 | 0 | 0
71.3403 | 2015-03-12 20:10 | 42075.8472 | 0 | 2363.3 | 0 | 16.9 | 60.1 | 1 | 1.9 | 269.1 | 0.2 | 952.3 | 0 | 0
71.3472 | 2015-03-12 20:20 | 42075.8542 | 0 | 0 | 0 | 16.8 | 58.9 | 1.5 | 2.4 | 259.6 | 2.1 | 952.3 | 0 | 0
71.3542 | 2015-03-12 20:30 | 42075.8611 | 0 | 2272.7 | 0 | 16.5 | 60.8 | 0.4 | 1.9 | 258.7 | 0.1 | 952.3 | 0 | 0
71.3611 | 2015-03-12 20:40 | 42075.8681 | 0 | 2365.1 | 0 | 16.4 | 59.9 | 0.5 | 1.6 | 258 | 0.1 | 952.2 | 0 | 0
71.3681 | 2015-03-12 20:50 | 42075.875 | 0 | 2597 | 0 | 16.7 | 57 | 0.2 | 1.4 | 257.6 | 0.1 | 952.2 | 0 | 0
71.375 | 2015-03-12 21:00 | 42075.8819 | 0 | 2691.5 | 0 | 16.6 | 56.7 | 0 | 1.1 | 257.7 | 0 | 952.3 | 0 | 0
71.3819 | 2015-03-12 21:10 | 42075.8889 | 0 | 2590 | 0 | 16.1 | 58 | 0 | 0.7 | 256.6 | 0 | 952.3 | 0 | 0
71.3889 | 2015-03-12 21:20 | 42075.8958 | 0 | 2816.8 | 0 | 15.8 | 60 | 0 | 0.7 | 256.3 | 0 | 952.3 | 0 | 0
71.3958 | 2015-03-12 21:30 | 42075.9028 | 0 | 2887 | 0 | 15.4 | 61.7 | 0.1 | 0.7 | 256.1 | 0 | 952.4 | 0 | 0
71.4028 | 2015-03-12 21:40 | 42075.9097 | 0 | 2636.8 | 0 | 15.1 | 63.6 | 0 | 0 | 0 | 0 | 952.4 | 0 | 0
71.4097 | 2015-03-12 21:50 | 42075.9167 | 0 | 0 | 0 | 14.9 | 62.6 | 0 | 0 | 0 | 0 | 952.4 | 0 | 0
71.4167 | 2015-03-12 22:00 | 42075.9236 | 0 | 0 | 0 | 14.8 | 63.9 | 0 | 0 | 0 | 0 | 952.4 | 0 | 0
71.4236 | 2015-03-12 22:10 | 42075.9306 | 0 | 0 | 0 | 14.4 | 66.1 | 0.2 | 1.1 | 255.1 | 0.1 | 952.3 | 0 | 0
71.4306 | 2015-03-12 22:20 | 42075.9375 | 0 | 0 | 0 | 14.4 | 64.9 | 0 | 0.7 | 255.4 | 0 | 952.3 | 0 | 0
71.4375 | 2015-03-12 22:30 | 42075.9444 | 0 | 2853.4 | 0 | 13.8 | 67.7 | 0 | 0 | 0 | 0 | 952.2 | 0 | 0
71.4444 | 2015-03-12 22:40 | 42075.9514 | 0 | 0 | 0 | 13.7 | 68.8 | 0 | 0 | 0 | 0 | 952.2 | 0 | 0
71.4514 | 2015-03-12 22:50 | 42075.9583 | 0 | 0 | 0 | 13.7 | 68 | 0 | 0 | 0 | 0 | 952.1 | 0 | 0
71.4583 | 2015-03-12 23:00 | 42075.9653 | 0 | 0 | 0 | 14.1 | 68 | 0 | 0 | 0 | 0 | 952 | 0 | 0
71.4653 | 2015-03-12 23:10 | 42075.9722 | 0 | 0 | 0 | 13.7 | 72.5 | 0 | 0 | 0 | 0 | 951.9 | 0 | 0
71.4722 | 2015-03-12 23:20 | 42075.9792 | 0 | 0 | 0 | 13.6 | 71.8 | 0 | 0 | 0 | 0 | 951.8 | 0 | 0
71.4792 | 2015-03-12 23:30 | 42075.9861 | 0 | 0 | 0 | 14 | 70.1 | 0 | 0 | 0 | 0 | 951.6 | 0 | 0
71.4861 | 2015-03-12 23:40 | 42075.9931 | 0 | 0 | 0 | 14 | 70.3 | 0 | 0 | 0 | 0 | 951.5 | 0 | 0
71.4931 | 2015-03-12 23:50 | 42076 | 0 | 0 | 0 | 13.4 | 74.3 | 0.1 | 1.1 | 242.2 | 0.2 | 951.5 | 0 | 0
71.5 | 2015-03-13 | 42076.0069 | 0 | 0 | 0 | 12.9 | 76.6 | 0.2 | 1.1 | 241.7 | 0.1 | 951.4 | 0 | 0
71.5069 | 2015-03-13 00:10 | 42076.0139 | 0 | 0 | 0 | 12.7 | 75.2 | 0.6 | 1.9 | 244.8 | 0.7 | 951.4 | 0 | 0
71.5139 | 2015-03-13 00:20 | 42076.0208 | 0 | 0 | 0 | 12.7 | 75.2 | 0.8 | 1.6 | 245.1 | 0.3 | 951.3 | 0 | 0
71.5208 | 2015-03-13 00:30 | 42076.0278 | 0 | 0 | 0 | 12.4 | 76.7 | 0.9 | 1.4 | 247.1 | 0.5 | 951.2 | 0 | 0
71.5278 | 2015-03-13 00:40 | 42076.0347 | 0 | 0 | 0 | 12.5 | 76.3 | 0 | 0.4 | 246.8 | 0 | 951 | 0 | 0
71.5347 | 2015-03-13 00:50 | 42076.0417 | 0 | 0 | 0 | 12.4 | 76.5 | 0 | 0 | 0 | 0 | 951 | 0 | 0
71.5417 | 2015-03-13 01:00 | 42076.0486 | 0 | 0 | 0 | 12.5 | 75.8 | 0.6 | 1.4 | 242.3 | 0.4 | 950.9 | 0 | 0
71.5486 | 2015-03-13 01:10 | 42076.0556 | 0 | 0 | 0 | 12.6 | 75.8 | 1.1 | 1.6 | 243 | 1.1 | 950.8 | 0 | 0
71.5556 | 2015-03-13 01:20 | 42076.0625 | 0 | 0 | 0 | 12.9 | 73.3 | 0.6 | 1.6 | 241.3 | 0.3 | 950.7 | 0 | 0
71.5625 | 2015-03-13 01:30 | 42076.0694 | 0 | 0 | 0 | 13.3 | 70.1 | 0.1 | 1.1 | 242.2 | 0 | 950.4 | 0 | 0
71.5694 | 2015-03-13 01:40 | 42076.0764 | 0 | 0 | 0 | 13.6 | 67.4 | 0.2 | 1.1 | 245 | 0.1 | 950.2 | 0 | 0
71.5764 | 2015-03-13 01:50 | 42076.0833 | 0 | 0 | 0 | 13.7 | 66.7 | 1.2 | 1.6 | 246.4 | 0.6 | 950.1 | 0 | 0
71.5833 | 2015-03-13 02:00 | 42076.0903 | 0 | 0 | 0 | 13.7 | 67 | 1.5 | 1.9 | 255.2 | 11 | 950 | 0 | 0
71.5903 | 2015-03-13 02:10 | 42076.0972 | 0 | 0 | 0 | 13.6 | 68.6 | 1 | 1.4 | 270.2 | 0.7 | 949.9 | 0 | 0
71.5972 | 2015-03-13 02:20 | 42076.1042 | 0 | 0 | 0 | 13.5 | 68.5 | 0.9 | 1.6 | 268.2 | 0.4 | 949.8 | 0 | 0
71.6042 | 2015-03-13 02:30 | 42076.1111 | 0 | 0 | 0 | 12.9 | 70.9 | 0 | 0.7 | 267.9 | 0 | 949.6 | 0 | 0
71.6111 | 2015-03-13 02:40 | 42076.1181 | 0 | 0 | 0 | 12.4 | 72.9 | 0 | 0 | 0 | 0 | 949.5 | 0 | 0
71.6181 | 2015-03-13 02:50 | 42076.125 | 0 | 0 | 0 | 12.2 | 73.4 | 0 | 0.7 | 267.2 | 0 | 949.4 | 0 | 0
71.625 | 2015-03-13 03:00 | 42076.1319 | 0 | 0 | 0 | 11.8 | 76.3 | 0 | 0 | 0 | 0 | 949.4 | 0 | 0
71.6319 | 2015-03-13 03:10 | 42076.1389 | 0 | 0 | 0 | 11.6 | 78.7 | 0 | 0 | 0 | 0 | 949.5 | 0 | 0
71.6389 | 2015-03-13 03:20 | 42076.1458 | 0 | 0 | 0 | 11.7 | 78.4 | 0 | 0 | 0 | 0 | 949.5 | 0 | 0
71.6458 | 2015-03-13 03:30 | 42076.1528 | 0 | 0 | 0 | 11.2 | 80.7 | 0 | 0 | 0 | 0 | 949.5 | 0 | 0
71.6528 | 2015-03-13 03:40 | 42076.1597 | 0 | 0 | 0 | 11.2 | 81.1 | 0 | 0 | 0 | 0 | 949.6 | 0 | 0
71.6597 | 2015-03-13 03:50 | 42076.1667 | 0 | 0 | 0 | 11 | 80.8 | 0 | 1.1 | 262.1 | 0 | 949.6 | 0 | 0
71.6667 | 2015-03-13 04:00 | 42076.1736 | 0 | 0 | 0 | 11 | 80.5 | 0.1 | 1.6 | 262.6 | 0.1 | 949.6 | 0 | 0
71.6736 | 2015-03-13 04:10 | 42076.1806 | 0 | 0 | 0 | 11.3 | 77.2 | 0.6 | 1.4 | 263.2 | 0.2 | 949.6 | 0 | 0
71.6806 | 2015-03-13 04:20 | 42076.1875 | 0 | 0 | 0 | 11.4 | 74 | 0 | 0.7 | 263 | 0 | 949.6 | 0 | 0
71.6875 | 2015-03-13 04:30 | 42076.1944 | 0 | 0 | 0 | 11.3 | 75.6 | 0.8 | 1.6 | 262.2 | 0.3 | 949.7 | 0 | 0
71.6944 | 2015-03-13 04:40 | 42076.2014 | 0 | 0 | 0 | 11.3 | 77.4 | 1.7 | 2.4 | 241.4 | 18.8 | 949.6 | 0 | 0
71.7014 | 2015-03-13 04:50 | 42076.2083 | 0 | 0 | 0 | 11 | 78.6 | 1.9 | 2.6 | 222.8 | 0.7 | 949.6 | 0 | 0
71.7083 | 2015-03-13 05:00 | 42076.2153 | 0 | 0 | 0 | 11.4 | 74.2 | 1 | 1.9 | 226.4 | 1.3 | 949.6 | 0 | 0
71.7153 | 2015-03-13 05:10 | 42076.2222 | 0 | 0 | 0 | 11.9 | 70.4 | 0.3 | 1.4 | 229.2 | 0.2 | 949.7 | 0 | 0
71.7222 | 2015-03-13 05:20 | 42076.2292 | 0 | 0 | 0 | 11.6 | 71.9 | 0 | 1.1 | 228.4 | 0.1 | 949.8 | 0 | 0
71.7292 | 2015-03-13 05:30 | 42076.2361 | 0 | 0 | 0 | 11.5 | 70.2 | 0 | 0.4 | 227.3 | 0 | 949.9 | 0 | 0
71.7361 | 2015-03-13 05:40 | 42076.2431 | 0 | 0 | 0 | 11.9 | 67.9 | 0.1 | 1.1 | 226.3 | 0.1 | 950 | 0 | 0
71.7431 | 2015-03-13 05:50 | 42076.25 | 0 | 0 | 0 | 11.8 | 67.6 | 0 | 0 | 0 | 0 | 950 | 0 | 0
71.75 | 2015-03-13 06:00 | 42076.2569 | 0 | 0 | 0 | 11.2 | 72.1 | 0 | 0 | 0 | 0 | 950.1 | 0 | 0
71.7569 | 2015-03-13 06:10 | 42076.2639 | 0 | 0 | 0 | 11.1 | 71.2 | 0 | 0.7 | 225.1 | 0 | 950.1 | 0 | 0
71.7639 | 2015-03-13 06:20 | 42076.2708 | 3 | 0 | 2.1 | 11.2 | 70 | 0 | 0 | 0 | 0 | 950.1 | 0 | 0
71.7708 | 2015-03-13 06:30 | 42076.2778 | 12.1 | 0 | 11 | 11.1 | 68.5 | 0 | 0.7 | 234.6 | 0 | 950.1 | -29.4727 | 0
71.7778 | 2015-03-13 06:40 | 42076.2847 | 25.2 | 0 | 22.6 | 11 | 68.1 | 0 | 0 | 0 | 0 | 950.1 | -36.2316 | 0
71.7847 | 2015-03-13 06:50 | 42076.2917 | 41 | 0 | 39.2 | 11.3 | 67.9 | 0 | 0 | 0 | 0 | 950.2 | -16.85 | 0
71.7917 | 2015-03-13 07:00 | 42076.2986 | 68.9 | 0 | 66.9 | 11.6 | 68.3 | 0 | 0 | 0 | 0 | 950.2 | -14.0855 | 0
71.7986 | 2015-03-13 07:10 | 42076.3056 | 95.5 | 0 | 93.1 | 11.9 | 68.6 | 0 | 0 | 0 | 0 | 950.3 | -13.5585 | 0
71.8056 | 2015-03-13 07:20 | 42076.3125 | 122.8 | 0 | 120.1 | 12.4 | 68.6 | 0 | 0 | 0 | 0 | 950.3 | -12.7514 | 0
71.8125 | 2015-03-13 07:30 | 42076.3194 | 139.4 | 0 | 136.7 | 13.3 | 66.3 | 0 | 0 | 0 | 0 | 950.4 | -10.9721 | 0
71.8194 | 2015-03-13 07:40 | 42076.3264 | 170.1 | 0 | 167.2 | 13.1 | 67.3 | 0 | 0 | 0 | 0 | 950.4 | -10.3596 | 0
71.8264 | 2015-03-13 07:50 | 42076.3333 | 230.1 | 0 | 226.8 | 14 | 65.5 | 0 | 0 | 0 | 0 | 950.5 | -10.5354 | 0
71.8333 | 2015-03-13 08:00 | 42076.3403 | 291.1 | 0 | 287.2 | 15.1 | 57.6 | 0 | 0 | 0 | 0 | 950.5 | -11.2752 | 0
71.8403 | 2015-03-13 08:10 | 42076.3472 | 315.3 | 0 | 311.2 | 15.4 | 53.8 | 0 | 0 | 0 | 0 | 950.5 | -10.8507 | 0
71.8472 | 2015-03-13 08:20 | 42076.3542 | 340.5 | 0 | 335.6 | 16.1 | 52.6 | 0 | 0 | 0 | 0 | 950.7 | -11.9788 | 0
71.8542 | 2015-03-13 08:30 | 42076.3611 | 380.8 | 2304 | 375.1 | 16.5 | 49.2 | 0 | 0 | 0 | 0 | 950.7 | 100 | 0
71.8611 | 2015-03-13 08:40 | 42076.3681 | 430.8 | 1991.9 | 424 | 17.4 | 48 | 0 | 0 | 0 | 0 | 950.8 | 100 | 0
71.8681 | 2015-03-13 08:50 | 42076.375 | 491.7 | 1650.6 | 484.1 | 18.3 | 45.9 | 0 | 0 | 0 | 0 | 950.9 | 100 | 0
71.875 | 2015-03-13 09:00 | 42076.3819 | 535.1 | 1026.4 | 527 | 19.4 | 42.9 | 0 | 0 | 0 | 0 | 950.9 | 100 | 0
71.8819 | 2015-03-13 09:10 | 42076.3889 | 562.2 | 445.9 | 553.8 | 19.2 | 46.8 | 0.7 | 1.6 | 221.6 | 3.9 | 951 | 100 | 0
71.8889 | 2015-03-13 09:20 | 42076.3958 | 585.8 | 145.6 | 576.7 | 18.9 | 50.2 | 0.7 | 1.9 | 207.1 | 5.2 | 951.1 | 100 | 0
71.8958 | 2015-03-13 09:30 | 42076.4028 | 588.6 | 0 | 579.6 | 19 | 51.3 | 1 | 2.1 | 184 | 7.9 | 951.2 | -14.9713 | 0
71.9028 | 2015-03-13 09:40 | 42076.4097 | 621.6 | 0 | 612.4 | 19.2 | 47.4 | 0.9 | 1.9 | 191.9 | 6.8 | 951.2 | -14.739 | 0
71.9097 | 2015-03-13 09:50 | 42076.4167 | 658.1 | 0 | 648.6 | 19.5 | 46.8 | 1.3 | 2.4 | 199.5 | 2.9 | 951.3 | -14.7059 | 0
71.9167 | 2015-03-13 10:00 | 42076.4236 | 664.5 | 1291.1 | 660.9 | 20.1 | 42.4 | 2 | 3.1 | 205.9 | 7.5 | 951.4 | 100 | 1
71.9236 | 2015-03-13 10:10 | 42076.4306 | 700.6 | 0 | 690.6 | 20.6 | 42.7 | 1.5 | 2.6 | 209.3 | 2.9 | 951.3 | -14.5833 | 0
71.9306 | 2015-03-13 10:20 | 42076.4375 | 718.7 | 0 | 708.4 | 20.7 | 39.5 | 0.9 | 2.1 | 207 | 0.6 | 951.3 | -14.64 | 0
71.9375 | 2015-03-13 10:30 | 42076.4444 | 753.5 | 2358.5 | 743.7 | 20.9 | 38.9 | 0.3 | 1.9 | 137.6 | 13.8 | 951.2 | 100 | 0
71.9444 | 2015-03-13 10:40 | 42076.4514 | 796 | 2020.4 | 785.6 | 21.5 | 36.4 | 1.1 | 2.1 | 197.8 | 11.2 | 951.2 | 100 | 0
71.9514 | 2015-03-13 10:50 | 42076.4583 | 786.2 | 1315.6 | 775.6 | 22.5 | 36.5 | 0.4 | 1.9 | 203.2 | 0.5 | 951.2 | 100 | 0
71.9583 | 2015-03-13 11:00 | 42076.4653 | 852.9 | 562.3 | 841.5 | 22.4 | 36 | 1.5 | 2.6 | 180.9 | 31.6 | 951.2 | 100 | 0
71.9653 | 2015-03-13 11:10 | 42076.4722 | 851.7 | 0 | 839.2 | 22.5 | 33.7 | 1.8 | 3.4 | 209.6 | 5.5 | 951.1 | -16.2077 | 0
71.9722 | 2015-03-13 11:20 | 42076.4792 | 834.3 | 0 | 820.3 | 22 | 35.4 | 2.2 | 3.6 | 194.2 | 8.1 | 951.1 | -17.9419 | 0
71.9792 | 2015-03-13 11:30 | 42076.4861 | 836.3 | 0 | 823.8 | 22.6 | 35.2 | 1.3 | 2.9 | 206.2 | 12.1 | 951 | -15.8667 | 0
71.9861 | 2015-03-13 11:40 | 42076.4931 | 823.2 | 0 | 810.3 | 22.9 | 34.4 | 2.1 | 3.6 | 213.6 | 18.5 | 950.9 | -16.2514 | 0
71.9931 | 2015-03-13 11:50 | 42076.5 | 826 | 0 | 810.9 | 22.4 | 33.2 | 2 | 3.6 | 230.4 | 6.9 | 950.9 | -18.9182 | 0
72 | 2015-03-13 12:00 | 42076.5069 | 837.9 | 0 | 824.1 | 22.8 | 33.3 | 1.4 | 2.9 | 220 | 5.5 | 950.8 | -17.2285 | 0
72.0069 | 2015-03-13 12:10 | 42076.5139 | 817.7 | 0 | 804.6 | 23.1 | 32.1 | 1.6 | 2.9 | 223.5 | 1.2 | 950.6 | -16.3293 | 0
72.0139 | 2015-03-13 12:20 | 42076.5208 | 845.9 | 0 | 831.7 | 22.8 | 32.9 | 1.5 | 2.9 | 199.7 | 13.9 | 950.5 | -17.7079 | 0
72.0208 | 2015-03-13 12:30 | 42076.5278 | 863.8 | 0 | 851.6 | 23.8 | 30.6 | 0.3 | 1.9 | 199 | 0.9 | 950.4 | -15.2504 | 0
72.0278 | 2015-03-13 12:40 | 42076.5347 | 860.5 | 0 | 847.5 | 24.2 | 29.6 | 1.2 | 2.4 | 209 | 13.4 | 950.2 | -16.3218 | 0
72.0347 | 2015-03-13 12:50 | 42076.5417 | 855.8 | 0 | 841.6 | 24.3 | 29.2 | 0.3 | 1.6 | 219.6 | 0.7 | 950.1 | -17.9426 | 0
72.0417 | 2015-03-13 13:00 | 42076.5486 | 854 | 0 | 840.5 | 24.7 | 29.7 | 1.2 | 2.6 | 203 | 13.5 | 950 | -17.2022 | 0
72.0486 | 2015-03-13 13:10 | 42076.5556 | 861.4 | 0 | 846.8 | 24.8 | 28 | 1.6 | 3.1 | 208.3 | 8.2 | 949.8 | -18.7998 | 0
72.0556 | 2015-03-13 13:20 | 42076.5625 | 839 | 0 | 823.1 | 24.9 | 28.5 | 1.2 | 2.4 | 217.9 | 2.9 | 949.6 | -20.733 | 0
72.0625 | 2015-03-13 13:30 | 42076.5694 | 813.9 | 0 | 798.9 | 24.8 | 26.9 | 1.7 | 2.9 | 190.1 | 14.2 | 949.5 | -19.85 | 0
72.0694 | 2015-03-13 13:40 | 42076.5764 | 805.1 | 0 | 789.5 | 24.7 | 27.7 | 1.3 | 3.1 | 200.6 | 9.5 | 949.2 | -20.9974 | 0
72.0764 | 2015-03-13 13:50 | 42076.5833 | 756.6 | 0 | 742.5 | 24.8 | 26.2 | 0.8 | 2.6 | 180.9 | 9.6 | 949.1 | -19.3479 | 0
72.0833 | 2015-03-13 14:00 | 42076.5903 | 702.3 | 0 | 689.4 | 25.9 | 24.6 | 0.5 | 2.1 | 192.4 | 12.1 | 949 | -18.0892 | 0
72.0903 | 2015-03-13 14:10 | 42076.5972 | 703.9 | 0 | 688.5 | 24.9 | 26.6 | 2 | 3.1 | 211.2 | 6.3 | 948.9 | -22.1234 | 0
72.0972 | 2015-03-13 14:20 | 42076.6042 | 689.7 | 0 | 675.1 | 24.9 | 25.8 | 1.2 | 2.9 | 207.8 | 2.8 | 948.8 | -21.5442 | 0
72.1042 | 2015-03-13 14:30 | 42076.6111 | 680.6 | 0 | 665.5 | 25.1 | 26.7 | 2.1 | 4.1 | 206 | 6.7 | 948.7 | -22.9513 | 0
72.1111 | 2015-03-13 14:40 | 42076.6181 | 508.5 | 0 | 495.5 | 24.9 | 27.7 | 2.1 | 3.4 | 205.4 | 5.2 | 948.7 | -20.413 | 0
72.1181 | 2015-03-13 14:50 | 42076.625 | 183.2 | 0 | 175 | 24.1 | 28.9 | 1.8 | 3.4 | 208.7 | 3.6 | 948.6 | -13.3438 | 0
72.125 | 2015-03-13 15:00 | 42076.6319 | 159.2 | 0 | 152 | 23.6 | 30 | 2.3 | 3.6 | 212.7 | 1.6 | 948.6 | -12.1835 | 0
72.1319 | 2015-03-13 15:10 | 42076.6389 | 188.5 | 0 | 181.6 | 23.4 | 30.7 | 1.8 | 2.6 | 213.2 | 1.1 | 948.6 | -12.1858 | 0
72.1389 | 2015-03-13 15:20 | 42076.6458 | 255.4 | 0 | 248.5 | 23.6 | 31.2 | 1.9 | 3.1 | 214.4 | 1.6 | 948.6 | -12.769 | 0
72.1458 | 2015-03-13 15:30 | 42076.6528 | 413.8 | 0 | 404.1 | 23.8 | 32.3 | 2.2 | 3.4 | 212.6 | 4.2 | 948.6 | -18.8925 | 0
72.1528 | 2015-03-13 15:40 | 42076.6597 | 496.3 | 0 | 485.7 | 24.4 | 29.6 | 0.5 | 2.4 | 198.5 | 3.4 | 948.5 | -21.8348 | 0
72.1597 | 2015-03-13 15:50 | 42076.6667 | 494.3 | 0 | 482.8 | 24.7 | 30.4 | 2.1 | 4.4 | 192.3 | 9.7 | 948.4 | -25.1906 | 0
72.1667 | 2015-03-13 16:00 | 42076.6736 | 434 | 0 | 421.5 | 24.2 | 30.6 | 2.9 | 4.6 | 169.9 | 16.8 | 948.3 | -29.2972 | 0
72.1736 | 2015-03-13 16:10 | 42076.6806 | 275.4 | 0 | 265.2 | 23.9 | 29.8 | 3.6 | 4.9 | 205.7 | 7.3 | 948.4 | -25.7611 | 0
72.1806 | 2015-03-13 16:20 | 42076.6875 | 165.6 | 0 | 157.8 | 23.4 | 31.7 | 3.4 | 4.9 | 194.2 | 13.8 | 948.4 | -21.4033 | 0
72.1875 | 2015-03-13 16:30 | 42076.6944 | 150.3 | 0 | 143.2 | 23 | 32.4 | 3.1 | 4.9 | 204.4 | 9.4 | 948.4 | -21.3739 | 0
72.1944 | 2015-03-13 16:40 | 42076.7014 | 155.9 | 0 | 149 | 22.9 | 34.4 | 2.8 | 3.9 | 199.5 | 12.3 | 948.5 | -23.0569 | 0
72.2014 | 2015-03-13 16:50 | 42076.7083 | 134.8 | 0 | 128.8 | 22.8 | 36.3 | 2.1 | 3.9 | 204.3 | 10 | 948.5 | -22.5785 | 0
72.2083 | 2015-03-13 17:00 | 42076.7153 | 120.1 | 0 | 114.8 | 22.7 | 37.6 | 2.2 | 3.4 | 216.6 | 4.9 | 948.6 | -22.8753 | 0
72.2153 | 2015-03-13 17:10 | 42076.7222 | 77.5 | 0 | 72.9 | 22.4 | 39 | 2.4 | 3.9 | 212.1 | 8.2 | 948.7 | -23.3269 | 0
72.2222 | 2015-03-13 17:20 | 42076.7292 | 67.6 | 0 | 63.7 | 22.1 | 41.4 | 2.1 | 3.1 | 204.1 | 7.4 | 948.7 | -24.0223 | 0
72.2292 | 2015-03-13 17:30 | 42076.7361 | 55.2 | 0 | 51.8 | 21.8 | 42.7 | 2 | 3.1 | 198.9 | 12.4 | 948.8 | -26.7158 | 0
72.2361 | 2015-03-13 17:40 | 42076.7431 | 34.6 | 0 | 31.9 | 21.5 | 44 | 1.9 | 3.1 | 207 | 7.7 | 948.9 | -29.3125 | 0
72.2431 | 2015-03-13 17:50 | 42076.75 | 15.9 | 0 | 14 | 21.2 | 45.4 | 1.1 | 2.6 | 188.9 | 7.9 | 948.9 | -33.2031 | 0
72.25 | 2015-03-13 18:00 | 42076.7569 | 4.1 | 0 | 2.8 | 21.2 | 45 | 0.3 | 1.4 | 175.4 | 0.4 | 948.9 | -55.8263 | 0
72.2569 | 2015-03-13 18:10 | 42076.7639 | 0 | 0 | 0 | 21.1 | 45.4 | 0.4 | 1.1 | 175.2 | 0.4 | 949 | 0 | 0
72.2639 | 2015-03-13 18:20 | 42076.7708 | 0 | 0 | 0 | 20.9 | 46.3 | 0.7 | 1.6 | 183 | 4.6 | 949.1 | 0 | 0
72.2708 | 2015-03-13 18:30 | 42076.7778 | 0 | 0 | 0 | 20.7 | 47.4 | 0.1 | 1.1 | 183.6 | 0.1 | 949.1 | 0 | 0
72.2778 | 2015-03-13 18:40 | 42076.7847 | 0 | 0 | 0 | 20.4 | 48.8 | 0 | 0 | 0 | 0 | 949.2 | 0 | 0
72.2847 | 2015-03-13 18:50 | 42076.7917 | 0 | 0 | 0 | 20 | 49 | 0 | 0 | 0 | 0 | 949.3 | 0 | 0
72.2917 | 2015-03-13 19:00 | 42076.7986 | 0 | 0 | 0 | 20 | 48.3 | 0 | 0 | 0 | 0 | 949.3 | 0 | 0
72.2986 | 2015-03-13 19:10 | 42076.8056 | 0 | 0 | 0 | 19.8 | 48.9 | 0 | 0 | 0 | 0 | 949.4 | 0 | 0
72.3056 | 2015-03-13 19:20 | 42076.8125 | 0 | 0 | 0 | 19.6 | 51.2 | 0.1 | 1.1 | 145.9 | 5.7 | 949.5 | 0 | 0
72.3125 | 2015-03-13 19:30 | 42076.8194 | 0 | 0 | 0 | 19.5 | 52.1 | 0.6 | 1.9 | 123.6 | 6.3 | 949.6 | 0 | 0
72.3194 | 2015-03-13 19:40 | 42076.8264 | 0 | 0 | 0 | 19.3 | 50.2 | 0.2 | 1.4 | 119.9 | 0.4 | 949.7 | 0 | 0
72.3264 | 2015-03-13 19:50 | 42076.8333 | 0 | 0 | 0 | 19.4 | 48.2 | 1.6 | 2.4 | 110.6 | 6.4 | 949.8 | 0 | 0
72.3333 | 2015-03-13 20:00 | 42076.8403 | 0 | 0 | 0 | 19.4 | 48.5 | 0.6 | 2.1 | 107.1 | 0.8 | 950 | 0 | 0
72.3403 | 2015-03-13 20:10 | 42076.8472 | 0 | 0 | 0 | 19.2 | 51.1 | 0 | 0 | 0 | 0 | 950.1 | 0 | 0
72.3472 | 2015-03-13 20:20 | 42076.8542 | 0 | 0 | 0 | 19.1 | 51.5 | 0 | 0 | 0 | 0 | 950.2 | 0 | 0
72.3542 | 2015-03-13 20:30 | 42076.8611 | 0 | 0 | 0 | 18.4 | 54 | 0.4 | 1.6 | 102 | 0.2 | 950.2 | 0 | 0
72.3611 | 2015-03-13 20:40 | 42076.8681 | 0 | 0 | 0 | 18.4 | 51.6 | 1.2 | 2.1 | 101.7 | 0.8 | 950.2 | 0 | 0
72.3681 | 2015-03-13 20:50 | 42076.875 | 0 | 0 | 0 | 18.1 | 54.9 | 1.8 | 2.1 | 105.3 | 1.7 | 950.2 | 0 | 0
72.375 | 2015-03-13 21:00 | 42076.8819 | 0 | 0 | 0 | 18.3 | 52.7 | 1 | 2.1 | 108.1 | 2.4 | 950.3 | 0 | 0
72.3819 | 2015-03-13 21:10 | 42076.8889 | 0 | 0 | 0 | 18.4 | 50.7 | 0.7 | 1.6 | 105 | 1.8 | 950.4 | 0 | 0
72.3889 | 2015-03-13 21:20 | 42076.8958 | 0 | 0 | 0 | 18.9 | 48.2 | 0.8 | 1.9 | 70.8 | 7.4 | 950.4 | 0 | 0
72.3958 | 2015-03-13 21:30 | 42076.9028 | 0 | 0 | 0 | 18.5 | 51.2 | 0.3 | 1.6 | 90.1 | 4.4 | 950.5 | 0 | 0
72.4028 | 2015-03-13 21:40 | 42076.9097 | 0 | 0 | 0 | 18 | 54.2 | 0.1 | 1.6 | 116 | 3.3 | 950.6 | 0 | 0
72.4097 | 2015-03-13 21:50 | 42076.9167 | 0 | 0 | 0 | 17.7 | 56.8 | 0 | 1.1 | 112 | 0.9 | 950.7 | 0 | 0
72.4167 | 2015-03-13 22:00 | 42076.9236 | 0 | 0 | 0 | 17.7 | 54.3 | 0.1 | 1.1 | 105.4 | 0.6 | 950.7 | 0 | 0
72.4236 | 2015-03-13 22:10 | 42076.9306 | 0 | 0 | 0 | 17.3 | 59.8 | 0 | 0 | 0 | 0 | 950.7 | 0 | 0
72.4306 | 2015-03-13 22:20 | 42076.9375 | 0 | 0 | 0 | 17 | 58 | 0.1 | 1.1 | 90.6 | 0.7 | 950.7 | 0 | 0
72.4375 | 2015-03-13 22:30 | 42076.9444 | 0 | 0 | 0 | 17.1 | 56.8 | 1 | 2.9 | 89.2 | 10.9 | 950.7 | 0 | 0
72.4444 | 2015-03-13 22:40 | 42076.9514 | 0 | 0 | 0 | 16.5 | 59.7 | 2.5 | 3.4 | 76 | 17.3 | 950.6 | 0 | 0
72.4514 | 2015-03-13 22:50 | 42076.9583 | 0 | 0 | 0 | 16.3 | 61.3 | 1.8 | 2.6 | 52.9 | 33.2 | 950.6 | 0 | 0
72.4583 | 2015-03-13 23:00 | 42076.9653 | 0 | 0 | 0 | 15.8 | 64.8 | 1.8 | 2.6 | 246.8 | 0.6 | 950.6 | 0 | 0
72.4653 | 2015-03-13 23:10 | 42076.9722 | 0 | 0 | 0 | 15.3 | 66.6 | 2 | 2.9 | 246.8 | 1 | 950.5 | 0 | 0
72.4722 | 2015-03-13 23:20 | 42076.9792 | 0 | 0 | 0 | 15.2 | 65.7 | 1.4 | 2.4 | 244.8 | 1.3 | 950.5 | 0 | 0
72.4792 | 2015-03-13 23:30 | 42076.9861 | 0 | 0 | 0 | 15.2 | 64.8 | 0.3 | 1.4 | 247.3 | 2.5 | 950.5 | 0 | 0
72.4861 | 2015-03-13 23:40 | 42076.9931 | 0 | 0 | 0 | 15.4 | 64.2 | 0 | 0 | 0 | 0 | 950.5 | 0 | 0
72.4931 | 2015-03-13 23:50 | 42077 | 0 | 0 | 0 | 15.7 | 61.8 | 0 | 0 | 0 | 0 | 950.6 | 0 | 0
72.5 | 2015-03-14 | 42077.0069 | 0 | 0 | 0 | 15.9 | 61.6 | 0 | 0 | 0 | 0 | 950.6 | 0 | 0
72.5069 | 2015-03-14 00:10 | 42077.0139 | 0 | 0 | 0 | 15.8 | 61.7 | 0 | 0 | 0 | 0 | 950.6 | 0 | 0
72.5139 | 2015-03-14 00:20 | 42077.0208 | 0 | 0 | 0 | 15.4 | 63 | 0 | 0 | 0 | 0 | 950.7 | 0 | 0
72.5208 | 2015-03-14 00:30 | 42077.0278 | 0 | 0 | 0 | 15.3 | 65.6 | 0 | 0 | 0 | 0 | 950.7 | 0 | 0
72.5278 | 2015-03-14 00:40 | 42077.0347 | 0 | 0 | 0 | 15.4 | 65 | 0 | 0 | 0 | 0 | 950.8 | 0 | 0
72.5347 | 2015-03-14 00:50 | 42077.0417 | 0 | 0 | 0 | 15.2 | 65.6 | 0 | 0 | 0 | 0 | 950.8 | 0 | 0
72.5417 | 2015-03-14 01:00 | 42077.0486 | 0 | 0 | 0 | 15 | 63.5 | 0.1 | 1.1 | 243.2 | 0.8 | 950.7 | 0 | 0
72.5486 | 2015-03-14 01:10 | 42077.0556 | 0 | 0 | 0 | 14.9 | 64.4 | 0.3 | 1.6 | 294 | 10.2 | 950.7 | 0 | 0
72.5556 | 2015-03-14 01:20 | 42077.0625 | 0 | 0 | 0 | 14.4 | 66.1 | 0 | 0 | 0 | 0 | 950.7 | 0 | 0
72.5625 | 2015-03-14 01:30 | 42077.0694 | 0 | 0 | 0 | 14.6 | 66.4 | 0 | 0.7 | 334.3 | 0.2 | 950.6 | 0 | 0
72.5694 | 2015-03-14 01:40 | 42077.0764 | 0 | 0 | 0 | 14.6 | 67.5 | 0 | 0 | 0 | 0 | 950.6 | 0 | 0
72.5764 | 2015-03-14 01:50 | 42077.0833 | 0 | 0 | 0 | 13.9 | 70.9 | 0 | 0 | 0 | 0 | 950.5 | 0 | 0
72.5833 | 2015-03-14 02:00 | 42077.0903 | 0 | 0 | 0 | 14.2 | 69 | 0 | 0 | 0 | 0 | 950.4 | 0 | 0
72.5903 | 2015-03-14 02:10 | 42077.0972 | 0 | 0 | 0 | 14.4 | 68.2 | 0 | 0 | 0 | 0 | 950.4 | 0 | 0
72.5972 | 2015-03-14 02:20 | 42077.1042 | 0 | 0 | 0 | 13.8 | 72.1 | 0.6 | 1.9 | 282.1 | 25.5 | 950.4 | 0 | 0
72.6042 | 2015-03-14 02:30 | 42077.1111 | 0 | 0 | 0 | 13.5 | 74.1 | 1 | 1.9 | 133.9 | 5.4 | 950.3 | 0 | 0
72.6111 | 2015-03-14 02:40 | 42077.1181 | 0 | 0 | 0 | 13.6 | 72.8 | 0 | 1.1 | 75.4 | 0 | 950.2 | 0 | 0
72.6181 | 2015-03-14 02:50 | 42077.125 | 0 | 0 | 0 | 13.2 | 74.3 | 0.1 | 0.7 | 73.3 | 0 | 950.1 | 0 | 0
72.625 | 2015-03-14 03:00 | 42077.1319 | 0 | 0 | 0 | 13.2 | 74.5 | 0 | 0.7 | 73.1 | 0 | 950.1 | 0 | 0
72.6319 | 2015-03-14 03:10 | 42077.1389 | 0 | 0 | 0 | 13.2 | 74.6 | 0 | 0 | 0 | 0 | 950 | 0 | 0
72.6389 | 2015-03-14 03:20 | 42077.1458 | 0 | 0 | 0 | 13.1 | 75 | 0 | 0.7 | 71.8 | 0 | 950 | 0 | 0
72.6458 | 2015-03-14 03:30 | 42077.1528 | 0 | 0 | 0 | 13.3 | 73.8 | 0.4 | 1.4 | 75 | 1.8 | 949.9 | 0 | 0
72.6528 | 2015-03-14 03:40 | 42077.1597 | 0 | 0 | 0 | 13.3 | 73 | 0.6 | 1.6 | 62.6 | 3.8 | 949.9 | 0 | 0
72.6597 | 2015-03-14 03:50 | 42077.1667 | 0 | 0 | 0 | 13.2 | 73.6 | 0.4 | 1.6 | 63.3 | 1.2 | 949.9 | 0 | 0
72.6667 | 2015-03-14 04:00 | 42077.1736 | 0 | 0 | 0 | 13.5 | 71.8 | 1.3 | 2.6 | 75.8 | 5.1 | 949.9 | 0 | 0
72.6736 | 2015-03-14 04:10 | 42077.1806 | 0 | 0 | 0 | 13.3 | 71.5 | 1.1 | 2.1 | 59.4 | 2.6 | 949.9 | 0 | 0
72.6806 | 2015-03-14 04:20 | 42077.1875 | 0 | 0 | 0 | 13.1 | 71.7 | 1.2 | 2.4 | 54 | 6.8 | 949.9 | 0 | 0
72.6875 | 2015-03-14 04:30 | 42077.1944 | 0 | 0 | 0 | 12.7 | 72 | 0.9 | 2.4 | 50 | 7.2 | 949.9 | 0 | 0
72.6944 | 2015-03-14 04:40 | 42077.2014 | 0 | 0 | 0 | 12.6 | 72.5 | 1.6 | 2.4 | 39 | 5.5 | 949.9 | 0 | 0
72.7014 | 2015-03-14 04:50 | 42077.2083 | 0 | 0 | 0 | 12.5 | 72 | 1.1 | 2.6 | 32.2 | 0.7 | 949.9 | 0 | 0
72.7083 | 2015-03-14 05:00 | 42077.2153 | 0 | 0 | 0 | 12.6 | 71.1 | 0.2 | 1.4 | 31.8 | 0.1 | 950 | 0 | 0
72.7153 | 2015-03-14 05:10 | 42077.2222 | 0 | 0 | 0 | 12.9 | 69.1 | 1.2 | 2.4 | 51 | 8.2 | 949.9 | 0 | 0
72.7222 | 2015-03-14 05:20 | 42077.2292 | 0 | 0 | 0 | 12.7 | 71.2 | 0.4 | 1.6 | 46.7 | 0.1 | 949.9 | 0 | 0
72.7292 | 2015-03-14 05:30 | 42077.2361 | 0 | 0 | 0 | 12.2 | 74 | 0 | 0 | 0 | 0 | 950.1 | 0 | 0
72.7361 | 2015-03-14 05:40 | 42077.2431 | 0 | 0 | 0 | 12.4 | 74.8 | 0 | 0 | 0 | 0 | 950.2 | 0 | 0
72.7431 | 2015-03-14 05:50 | 42077.25 | 0 | 0 | 0 | 12.7 | 73.2 | 0 | 0 | 0 | 0 | 950.3 | 0 | 0
72.75 | 2015-03-14 06:00 | 42077.2569 | 0 | 0 | 0 | 12.6 | 75.5 | 0 | 0 | 0 | 0 | 950.4 | 0 | 0
72.7569 | 2015-03-14 06:10 | 42077.2639 | 0 | 0 | 0 | 12.7 | 73.6 | 0 | 0 | 0 | 0 | 950.5 | 0 | 0
72.7639 | 2015-03-14 06:20 | 42077.2708 | 6.1 | 0 | 4.7 | 12.9 | 71.6 | 0 | 0 | 0 | 0 | 950.6 | -100 | 0
72.7708 | 2015-03-14 06:30 | 42077.2778 | 15.2 | 0 | 13.5 | 13 | 70.5 | 0.1 | 0.7 | 47.2 | 0.5 | 950.8 | -40.6644 | 0
72.7778 | 2015-03-14 06:40 | 42077.2847 | 33.6 | 0 | 26.8 | 13.2 | 69 | 0 | 0 | 0 | 0 | 950.9 | -89.0002 | 0
72.7847 | 2015-03-14 06:50 | 42077.2917 | 56.6 | 0 | 54.1 | 13.5 | 68.3 | 0 | 0 | 0 | 0 | 951 | -22.4115 | 0
72.7917 | 2015-03-14 07:00 | 42077.2986 | 81 | 0 | 78.2 | 14.1 | 65.5 | 0 | 0 | 0 | 0 | 951.1 | -19.0799 | 0
72.7986 | 2015-03-14 07:10 | 42077.3056 | 105.2 | 0 | 102.3 | 14.5 | 64.8 | 0.1 | 1.1 | 47.5 | 0 | 951.3 | -15.9521 | 0
72.8056 | 2015-03-14 07:20 | 42077.3125 | 132.9 | 0 | 129.7 | 14.3 | 67.8 | 1.2 | 1.6 | 59.1 | 6.9 | 951.5 | -14.7778 | 0
72.8125 | 2015-03-14 07:30 | 42077.3194 | 165.8 | 0 | 162.5 | 14.8 | 65.3 | 0.4 | 1.1 | 49.7 | 1 | 951.6 | -13.1535 | 0
72.8194 | 2015-03-14 07:40 | 42077.3264 | 207.7 | 0 | 204.2 | 15.8 | 60 | 0.9 | 1.4 | 45.7 | 1.8 | 951.7 | -12.2919 | 0
72.8264 | 2015-03-14 07:50 | 42077.3333 | 241.3 | 0 | 237.8 | 16.7 | 58.9 | 0.1 | 1.4 | 41.9 | 0.5 | 951.9 | -11.0052 | 0
72.8333 | 2015-03-14 08:00 | 42077.3403 | 280.5 | 0 | 276.5 | 16.9 | 56.2 | 0.4 | 1.6 | 79.4 | 4.2 | 952.1 | -11.406 | 0
72.8403 | 2015-03-14 08:10 | 42077.3472 | 319.4 | 0 | 314.2 | 17.3 | 53.2 | 0 | 0.7 | 78.2 | 0 | 952.2 | -13.5894 | 0
72.8472 | 2015-03-14 08:20 | 42077.3542 | 356.2 | 0 | 349.6 | 17.6 | 50.4 | 0.7 | 1.9 | 77.8 | 0.5 | 952.3 | -15.9481 | 0
72.8542 | 2015-03-14 08:30 | 42077.3611 | 394.9 | 0 | 386.1 | 17.7 | 53.3 | 1.4 | 2.6 | 53.7 | 7.8 | 952.3 | -19.8107 | 0
72.8611 | 2015-03-14 08:40 | 42077.3681 | 430.5 | 0 | 420.8 | 17.9 | 53.4 | 1.9 | 2.9 | 53.8 | 16.8 | 952.5 | -20.4779 | 0
72.8681 | 2015-03-14 08:50 | 42077.375 | 456.4 | 0 | 444.9 | 17.9 | 51.6 | 2.5 | 3.4 | 59.6 | 11.7 | 952.6 | -22.8987 | 0
72.875 | 2015-03-14 09:00 | 42077.3819 | 490.3 | 0 | 478.7 | 18.3 | 51.4 | 2.8 | 3.9 | 88.5 | 30.3 | 952.6 | -21.8974 | 0
72.8819 | 2015-03-14 09:10 | 42077.3889 | 530.2 | 0 | 518.5 | 18.6 | 48.8 | 2.8 | 4.1 | 83.7 | 15.9 | 952.6 | -21.0348 | 0
72.8889 | 2015-03-14 09:20 | 42077.3958 | 526.8 | 0 | 515.7 | 19.1 | 47.1 | 2.2 | 3.4 | 81.7 | 13.9 | 952.7 | -19.0855 | 0
72.8958 | 2015-03-14 09:30 | 42077.4028 | 572.4 | 0 | 561 | 19.6 | 45.6 | 2.4 | 3.6 | 57.3 | 23.3 | 952.7 | -18.8177 | 0
72.9028 | 2015-03-14 09:40 | 42077.4097 | 488.1 | 0 | 477.2 | 19.8 | 46.1 | 2.3 | 4.1 | 74 | 14.1 | 952.7 | -17.3337 | 0
72.9097 | 2015-03-14 09:50 | 42077.4167 | 607.3 | 0 | 596.1 | 19.9 | 47 | 2.2 | 3.1 | 77.3 | 11.2 | 952.7 | -17.2146 | 0
72.9167 | 2015-03-14 10:00 | 42077.4236 | 506.5 | 0 | 496 | 20.4 | 44.4 | 2.1 | 3.4 | 78.5 | 9.3 | 952.6 | -15.646 | 0
72.9236 | 2015-03-14 10:10 | 42077.4306 | 623.9 | 0 | 613.2 | 21 | 43.5 | 1.6 | 3.9 | 72 | 14.1 | 952.7 | -15.5013 | 0
72.9306 | 2015-03-14 10:20 | 42077.4375 | 748.1 | 0 | 737.3 | 21.5 | 42.2 | 1.5 | 3.4 | 120 | 29.5 | 952.8 | -15.2527 | 0
72.9375 | 2015-03-14 10:30 | 42077.4444 | 826.2 | 0 | 814.9 | 21.8 | 41.7 | 1.9 | 3.4 | 149.9 | 20.1 | 953 | -15.5974 | 0
72.9444 | 2015-03-14 10:40 | 42077.4514 | 771.5 | 0 | 759.2 | 22.4 | 41.2 | 2.6 | 5.1 | 174.9 | 15 | 953.2 | -16.6337 | 0
72.9514 | 2015-03-14 10:50 | 42077.4583 | 773.5 | 0 | 759.3 | 22.2 | 41.4 | 3.6 | 5.6 | 184 | 14.1 | 953.3 | -18.8581 | 0
72.9583 | 2015-03-14 11:00 | 42077.4653 | 813.6 | 0 | 802.1 | 22.1 | 41.2 | 4.1 | 5.9 | 179.7 | 11.2 | 953.2 | -15.0319 | 0
72.9653 | 2015-03-14 11:10 | 42077.4722 | 817.5 | 0 | 809 | 22.3 | 41.7 | 4.1 | 5.9 | 188.7 | 15.9 | 953.1 | -10.9595 | 0
72.9722 | 2015-03-14 11:20 | 42077.4792 | 649.9 | 0 | 643.4 | 22.3 | 42.6 | 3.8 | 5.9 | 193.8 | 14.4 | 953.2 | -8.2845 | 0
72.9792 | 2015-03-14 11:30 | 42077.4861 | 810.2 | 0 | 803.9 | 22.4 | 44.3 | 3.7 | 5.6 | 191.7 | 17.5 | 953.2 | -7.9538 | 0
72.9861 | 2015-03-14 11:40 | 42077.4931 | 848.3 | 0 | 842.3 | 22.9 | 44.3 | 3 | 4.6 | 187.4 | 15.8 | 953.1 | -7.5188 | 0
72.9931 | 2015-03-14 11:50 | 42077.5 | 772.9 | 0 | 767.8 | 23 | 42.8 | 3 | 6.2 | 183 | 17.5 | 953 | -6.3563 | 0
73 | 2015-03-14 12:00 | 42077.5069 | 847.8 | 0 | 836.9 | 22.6 | 41.9 | 3.4 | 5.4 | 176.4 | 25.9 | 952.8 | -13.5381 | 0
73.0069 | 2015-03-14 12:10 | 42077.5139 | 834.8 | 0 | 821.4 | 22.9 | 43.3 | 3 | 5.4 | 194.1 | 18.1 | 952.7 | -16.6184 | 0
73.0139 | 2015-03-14 12:20 | 42077.5208 | 849.2 | 0 | 835.1 | 23.1 | 43.4 | 3.5 | 6.4 | 190.6 | 21.3 | 952.6 | -17.4948 | 0
73.0208 | 2015-03-14 12:30 | 42077.5278 | 757.9 | 0 | 742.8 | 22.7 | 41 | 4.2 | 6.4 | 185.3 | 19.9 | 952.5 | -18.7813 | 0
73.0278 | 2015-03-14 12:40 | 42077.5347 | 638 | 0 | 624.4 | 22.5 | 39 | 3.8 | 6.9 | 198.5 | 17.3 | 952.3 | -16.9905 | 0
73.0347 | 2015-03-14 12:50 | 42077.5417 | 664.6 | 0 | 651.8 | 22.8 | 35.5 | 4.4 | 6.4 | 203.5 | 19.8 | 952.1 | -16.0939 | 0
73.0417 | 2015-03-14 13:00 | 42077.5486 | 896.9 | 0 | 0 | 23 | 34.4 | 4.2 | 7.4 | 203.1 | 20.5 | 951.9 | -100 | 0
73.0486 | 2015-03-14 13:10 | 42077.5556 | 828.3 | 0 | 0 | 23.1 | 32.5 | 4.9 | 7.2 | 211 | 11.8 | 951.8 | -100 | 0
73.0556 | 2015-03-14 13:20 | 42077.5625 | 874.7 | 0 | 0 | 23.1 | 33.5 | 4.9 | 7.2 | 201 | 18.4 | 951.7 | -100 | 0
73.0625 | 2015-03-14 13:30 | 42077.5694 | 804.9 | 0 | 789.3 | 23.1 | 33.7 | 4.9 | 7.4 | 199 | 15.6 | 951.5 | -20.5423 | 0
73.0694 | 2015-03-14 13:40 | 42077.5764 | 859.2 | 0 | 0 | 22.9 | 34.1 | 5.2 | 7.4 | 195.8 | 17.1 | 951.5 | -100 | 1
73.0764 | 2015-03-14 13:50 | 42077.5833 | 805.4 | 0 | 789.3 | 23 | 35.2 | 5.2 | 7.4 | 195.3 | 16.3 | 951.3 | -21.9821 | 0
73.0833 | 2015-03-14 14:00 | 42077.5903 | 527.3 | 0 | 514.1 | 22.9 | 35.4 | 4.2 | 6.7 | 175.3 | 22.6 | 951.2 | -18.4167 | 0
73.0903 | 2015-03-14 14:10 | 42077.5972 | 285 | 0 | 274.5 | 22.4 | 36.8 | 3.9 | 6.2 | 157 | 16.9 | 951.1 | -15.0073 | 0
73.0972 | 2015-03-14 14:20 | 42077.6042 | 290 | 0 | 280.4 | 22.1 | 39.6 | 3.4 | 5.4 | 155.5 | 13.8 | 950.9 | -14.0928 | 0
73.1042 | 2015-03-14 14:30 | 42077.6111 | 360 | 0 | 350.4 | 22.1 | 38.3 | 3.7 | 5.1 | 157.6 | 9.5 | 950.7 | -14.5148 | 0
73.1111 | 2015-03-14 14:40 | 42077.6181 | 604.4 | 0 | 593 | 22.6 | 38.2 | 2.8 | 5.1 | 144.6 | 14.2 | 950.6 | -17.8046 | 0
73.1181 | 2015-03-14 14:50 | 42077.625 | 429.7 | 0 | 419.5 | 22.8 | 37.9 | 3.6 | 5.9 | 135.1 | 10.1 | 950.5 | -16.5073 | 0
73.125 | 2015-03-14 15:00 | 42077.6319 | 587.4 | 0 | 578.3 | 22.9 | 37.2 | 3.7 | 5.4 | 137.4 | 12.2 | 950.4 | -15.3118 | 0
73.1319 | 2015-03-14 15:10 | 42077.6389 | 534.1 | 0 | 526 | 23 | 35 | 4.4 | 6.9 | 132.3 | 10.6 | 950.2 | -14.2219 | 0
73.1389 | 2015-03-14 15:20 | 42077.6458 | 417.2 | 0 | 411 | 23 | 34.4 | 3.6 | 5.4 | 135.3 | 9.7 | 950.1 | -11.4045 | 0
73.1458 | 2015-03-14 15:30 | 42077.6528 | 384.1 | 0 | 378.2 | 22.9 | 34.4 | 3.3 | 5.6 | 139.7 | 14.7 | 950.1 | -11.4194 | 0
73.1528 | 2015-03-14 15:40 | 42077.6597 | 448.8 | 0 | 441.4 | 23.1 | 32.5 | 3.8 | 5.1 | 147.6 | 17.5 | 950 | -15.1435 | 0
73.1597 | 2015-03-14 15:50 | 42077.6667 | 410.5 | 0 | 403.5 | 23.2 | 31.7 | 3.9 | 5.9 | 130.1 | 12.9 | 949.8 | -15.228 | 0
73.1667 | 2015-03-14 16:00 | 42077.6736 | 380.6 | 0 | 371.1 | 23.2 | 31.2 | 2.7 | 4.6 | 138.5 | 16.5 | 949.7 | -22.104 | 0
73.1736 | 2015-03-14 16:10 | 42077.6806 | 336 | 0 | 325.7 | 23.3 | 30.6 | 3.2 | 5.4 | 131.1 | 14.2 | 949.7 | -25.8122 | 0
73.1806 | 2015-03-14 16:20 | 42077.6875 | 308.6 | 0 | 298.8 | 23.2 | 28.8 | 4.1 | 5.9 | 125.5 | 11.3 | 949.5 | -26.6676 | 0
73.1875 | 2015-03-14 16:30 | 42077.6944 | 227.4 | 0 | 218.8 | 23 | 29.1 | 3.3 | 4.6 | 146.7 | 21.8 | 949.5 | -25.6559 | 0
73.1944 | 2015-03-14 16:40 | 42077.7014 | 207.5 | 0 | 199.4 | 22.9 | 30.2 | 3.2 | 5.1 | 144.3 | 17.6 | 949.5 | -26.7986 | 0
73.2014 | 2015-03-14 16:50 | 42077.7083 | 180.3 | 0 | 172.5 | 22.7 | 31.2 | 3.2 | 5.1 | 145.6 | 17.7 | 949.5 | -29.0281 | 0
73.2083 | 2015-03-14 17:00 | 42077.7153 | 145.9 | 0 | 138.6 | 22.5 | 30.8 | 3 | 4.9 | 143.4 | 16.1 | 949.4 | -31.113 | 0
73.2153 | 2015-03-14 17:10 | 42077.7222 | 112.8 | 0 | 106.3 | 22.4 | 32.1 | 2.6 | 4.1 | 133.9 | 10.2 | 949.4 | -32.4829 | 0
73.2222 | 2015-03-14 17:20 | 42077.7292 | 90.1 | 0 | 84.2 | 22.1 | 34.8 | 2.3 | 3.9 | 128.8 | 10.7 | 949.4 | -35.7082 | 0
73.2292 | 2015-03-14 17:30 | 42077.7361 | 74.3 | 0 | 69.4 | 22 | 35 | 2.4 | 4.9 | 134.3 | 15.7 | 949.4 | -37.6605 | 0
73.2361 | 2015-03-14 17:40 | 42077.7431 | 47 | 0 | 43.1 | 21.8 | 32.9 | 2.9 | 4.6 | 129.9 | 7 | 949.4 | -41.0904 | 0
73.2431 | 2015-03-14 17:50 | 42077.75 | 23.3 | 0 | 21 | 21.5 | 35 | 1.8 | 2.9 | 152.2 | 20.4 | 949.5 | -38.3632 | 0
73.25 | 2015-03-14 18:00 | 42077.7569 | 9.4 | 0 | 6.4 | 21.1 | 38 | 0.8 | 2.4 | 167.2 | 4.2 | 949.5 | -100 | 0
73.2569 | 2015-03-14 18:10 | 42077.7639 | 2 | 0 | 0 | 20.7 | 39 | 0.2 | 1.1 | 168.3 | 0.5 | 949.4 | 0 | 0
73.2639 | 2015-03-14 18:20 | 42077.7708 | 0 | 0 | 0 | 20.6 | 39.8 | 1 | 1.9 | 167.1 | 3.2 | 949.4 | 0 | 0
73.2708 | 2015-03-14 18:30 | 42077.7778 | 0 | 0 | 0 | 20.4 | 41.2 | 1.3 | 2.1 | 188.2 | 15.8 | 949.4 | 0 | 0
73.2778 | 2015-03-14 18:40 | 42077.7847 | 0 | 0 | 0 | 20.2 | 41.4 | 0.8 | 2.1 | 209 | 3.9 | 949.5 | 0 | 0
73.2847 | 2015-03-14 18:50 | 42077.7917 | 0 | 0 | 0 | 20.1 | 38.4 | 0.2 | 1.4 | 214.2 | 0.3 | 949.6 | 0 | 0
73.2917 | 2015-03-14 19:00 | 42077.7986 | 0 | 0 | 0 | 20.1 | 37.6 | 0 | 0 | 0 | 0 | 949.6 | 0 | 0
73.2986 | 2015-03-14 19:10 | 42077.8056 | 0 | 0 | 0 | 19.8 | 38.8 | 0.9 | 1.6 | 211.7 | 0.2 | 949.6 | 0 | 0
73.3056 | 2015-03-14 19:20 | 42077.8125 | 0 | 0 | 0 | 19.7 | 40.4 | 0.8 | 1.6 | 212 | 0.2 | 949.7 | 0 | 0
73.3125 | 2015-03-14 19:30 | 42077.8194 | 0 | 0 | 0 | 19.6 | 42 | 0.6 | 1.4 | 212.5 | 0.1 | 949.8 | 0 | 0
73.3194 | 2015-03-14 19:40 | 42077.8264 | 0 | 0 | 0 | 19.4 | 44.9 | 1.1 | 2.1 | 224.8 | 19.9 | 949.8 | 0 | 0
73.3264 | 2015-03-14 19:50 | 42077.8333 | 0 | 0 | 0 | 18.9 | 45.3 | 1.8 | 2.4 | 271.6 | 11.4 | 949.7 | 0 | 0
73.3333 | 2015-03-14 20:00 | 42077.8403 | 0 | 0 | 0 | 18.8 | 46.3 | 3 | 4.4 | 265.4 | 36.8 | 949.7 | 0 | 0
73.3403 | 2015-03-14 20:10 | 42077.8472 | 0 | 0 | 0 | 18 | 52.8 | 3.2 | 4.1 | 293.6 | 32.1 | 949.7 | 0 | 0
73.3472 | 2015-03-14 20:20 | 42077.8542 | 0 | 0 | 0 | 17.9 | 51.2 | 3 | 3.6 | 284.9 | 30.8 | 949.6 | 0 | 0
73.3542 | 2015-03-14 20:30 | 42077.8611 | 0 | 0 | 0 | 18.8 | 46.1 | 3.5 | 4.1 | 291 | 23.6 | 949.4 | 0 | 0
73.3611 | 2015-03-14 20:40 | 42077.8681 | 0 | 0 | 0 | 18.8 | 48.8 | 2.6 | 3.6 | 298.2 | 18.2 | 949.4 | 0 | 0
73.3681 | 2015-03-14 20:50 | 42077.875 | 0 | 0 | 0 | 18.3 | 51.6 | 2.6 | 3.4 | 263 | 26.2 | 949.4 | 0 | 0
73.375 | 2015-03-14 21:00 | 42077.8819 | 0 | 0 | 0 | 17.8 | 55.8 | 1.8 | 2.9 | 224.4 | 12.8 | 949.3 | 0 | 0
73.3819 | 2015-03-14 21:10 | 42077.8889 | 0 | 0 | 0 | 17.4 | 57.8 | 2 | 2.9 | 186.7 | 69 | 949.3 | 0 | 0
73.3889 | 2015-03-14 21:20 | 42077.8958 | 0 | 0 | 0 | 17.6 | 55.2 | 1.1 | 2.6 | 213 | 10 | 949.2 | 0 | 0
73.3958 | 2015-03-14 21:30 | 42077.9028 | 0 | 0 | 0 | 17.6 | 55.8 | 1.8 | 3.6 | 106.1 | 20.1 | 949.4 | 0 | 0
73.4028 | 2015-03-14 21:40 | 42077.9097 | 0 | 0 | 0 | 17.9 | 54.2 | 1.4 | 3.1 | 70.4 | 9.4 | 949.5 | 0 | 0
73.4097 | 2015-03-14 21:50 | 42077.9167 | 0 | 0 | 0 | 18 | 54.7 | 1.3 | 2.1 | 87.3 | 13 | 949.7 | 0 | 0
73.4167 | 2015-03-14 22:00 | 42077.9236 | 0 | 0 | 0 | 17.8 | 55.2 | 0.7 | 2.4 | 102.9 | 0.1 | 949.8 | 0 | 0
73.4236 | 2015-03-14 22:10 | 42077.9306 | 0 | 0 | 0 | 17.9 | 56.1 | 1.1 | 2.1 | 104.1 | 1.6 | 949.9 | 0 | 0
73.4306 | 2015-03-14 22:20 | 42077.9375 | 0 | 0 | 0 | 17.8 | 56.5 | 1.1 | 1.9 | 106.6 | 0 | 950 | 0 | 0
73.4375 | 2015-03-14 22:30 | 42077.9444 | 0 | 0 | 0 | 17.9 | 57.1 | 0.2 | 1.4 | 106.8 | 0.1 | 950 | 0 | 0
73.4444 | 2015-03-14 22:40 | 42077.9514 | 0 | 0 | 0 | 17.7 | 58.3 | 0.7 | 1.6 | 107.1 | 0 | 950.1 | 0 | 0
73.4514 | 2015-03-14 22:50 | 42077.9583 | 0 | 0 | 0 | 17.6 | 60.2 | 0 | 1.1 | 107 | 0 | 950.1 | 0 | 0
73.4583 | 2015-03-14 23:00 | 42077.9653 | 0 | 0 | 0 | 17.2 | 63.7 | 0.7 | 1.6 | 107.6 | 18.9 | 949.9 | 0 | 0
73.4653 | 2015-03-14 23:10 | 42077.9722 | 0 | 0 | 0 | 17.3 | 61.8 | 1.7 | 2.9 | 272.5 | 11.3 | 950 | 0 | 0
73.4722 | 2015-03-14 23:20 | 42077.9792 | 0 | 0 | 0 | 17.3 | 61 | 1.3 | 1.9 | 265.1 | 0.3 | 950.1 | 0 | 0
73.4792 | 2015-03-14 23:30 | 42077.9861 | 0 | 0 | 0 | 17.2 | 62.4 | 0.5 | 1.4 | 264.8 | 0 | 950.1 | 0 | 0
73.4861 | 2015-03-14 23:40 | 42077.9931 | 0 | 0 | 0 | 16.5 | 64.8 | 0.8 | 1.6 | 264.7 | 0.1 | 950 | 0 | 0
73.4931 | 2015-03-14 23:50 | 42078 | 0 | 0 | 0 | 16.6 | 63.7 | 1.2 | 2.1 | 267.6 | 9.4 | 950 | 0 | 0
73.5 | 2015-03-15 | 42078.0069 | 0 | 0 | 0 | 17.2 | 60 | 2 | 2.9 | 315.9 | 7 | 949.9 | 0 | 0
73.5069 | 2015-03-15 00:10 | 42078.0139 | 0 | 0 | 0 | 17.3 | 60.5 | 2.5 | 3.1 | 205.8 | 21.3 | 949.9 | 0 | 0
73.5139 | 2015-03-15 00:20 | 42078.0208 | 0 | 0 | 0 | 17.4 | 58.8 | 1.9 | 2.4 | 219.3 | 29.5 | 949.9 | 0 | 0
73.5208 | 2015-03-15 00:30 | 42078.0278 | 0 | 0 | 0 | 17.4 | 60.5 | 1.9 | 2.6 | 282.2 | 6.9 | 949.8 | 0 | 0
73.5278 | 2015-03-15 00:40 | 42078.0347 | 0 | 0 | 0 | 17 | 62.9 | 1.9 | 2.9 | 262.1 | 5.2 | 949.8 | 0 | 0
73.5347 | 2015-03-15 00:50 | 42078.0417 | 0 | 0 | 0 | 17 | 63.2 | 0.9 | 1.9 | 261.7 | 0.2 | 949.8 | 0 | 0
73.5417 | 2015-03-15 01:00 | 42078.0486 | 0 | 0 | 0 | 16.8 | 64.1 | 1.8 | 2.9 | 249.6 | 38.9 | 949.7 | 0 | 0
73.5486 | 2015-03-15 01:10 | 42078.0556 | 0 | 0 | 0 | 16.5 | 64.5 | 2.3 | 2.9 | 199.8 | 16.2 | 949.5 | 0 | 0
73.5556 | 2015-03-15 01:20 | 42078.0625 | 0 | 0 | 0 | 16.7 | 64.3 | 1.9 | 2.6 | 80.2 | 25.9 | 949.9 | 0 | 0
73.5625 | 2015-03-15 01:30 | 42078.0694 | 0 | 0 | 0 | 16.5 | 69.5 | 1.2 | 2.4 | 96.4 | 85.6 | 949.8 | 0 | 0
73.5694 | 2015-03-15 01:40 | 42078.0764 | 0 | 0 | 0 | 16.6 | 65.3 | 1.7 | 2.4 | 242.3 | 90.6 | 949.6 | 0 | 0
73.5764 | 2015-03-15 01:50 | 42078.0833 | 0 | 0 | 0 | 16.8 | 63.5 | 1.7 | 2.6 | 60.2 | 7.5 | 949.6 | 0 | 0
73.5833 | 2015-03-15 02:00 | 42078.0903 | 0 | 0 | 0 | 16.9 | 63.6 | 1.2 | 2.1 | 49.7 | 5.9 | 949.5 | 0 | 0
73.5903 | 2015-03-15 02:10 | 42078.0972 | 0 | 0 | 0 | 16.8 | 60.4 | 2.3 | 2.9 | 41.9 | 8.7 | 949.3 | 0 | 0
73.5972 | 2015-03-15 02:20 | 42078.1042 | 0 | 0 | 0 | 16.8 | 61.5 | 2.7 | 3.9 | 67.8 | 29.5 | 949.1 | 0 | 0
73.6042 | 2015-03-15 02:30 | 42078.1111 | 0 | 0 | 0 | 16.5 | 63 | 3.1 | 4.1 | 157.9 | 57.8 | 948.9 | 0 | 0
73.6111 | 2015-03-15 02:40 | 42078.1181 | 0 | 0 | 0 | 16.1 | 65.8 | 2.3 | 4.1 | 147.5 | 86.2 | 948.7 | 0 | 0
73.6181 | 2015-03-15 02:50 | 42078.125 | 0 | 0 | 0 | 16.6 | 61.1 | 3.5 | 5.4 | 141.7 | 59.1 | 948.5 | 0 | 0
73.625 | 2015-03-15 03:00 | 42078.1319 | 0 | 0 | 0 | 17.1 | 56.6 | 3.5 | 4.9 | 64.8 | 61.1 | 948.2 | 0 | 0
73.6319 | 2015-03-15 03:10 | 42078.1389 | 0 | 0 | 0 | 17.3 | 54.5 | 3.2 | 4.4 | 30.3 | 33.1 | 948.1 | 0 | 0
73.6389 | 2015-03-15 03:20 | 42078.1458 | 0 | 0 | 0 | 17.3 | 53.9 | 2.5 | 3.6 | 21.3 | 10.2 | 947.9 | 0 | 0
73.6458 | 2015-03-15 03:30 | 42078.1528 | 0 | 0 | 0 | 17.3 | 53.5 | 1.7 | 2.4 | 18.7 | 5.8 | 948 | 0 | 0
73.6528 | 2015-03-15 03:40 | 42078.1597 | 0 | 0 | 0 | 17.1 | 57.5 | 0.1 | 1.4 | 24.9 | 0 | 948 | 0 | 0
73.6597 | 2015-03-15 03:50 | 42078.1667 | 0 | 0 | 0 | 16.6 | 62.3 | 0.8 | 1.9 | 78.5 | 30.8 | 948.2 | 0 | 0
73.6667 | 2015-03-15 04:00 | 42078.1736 | 0 | 0 | 0 | 16.1 | 65.6 | 3.3 | 4.9 | 137.6 | 9.6 | 948.5 | 0 | 0
73.6736 | 2015-03-15 04:10 | 42078.1806 | 0 | 0 | 0 | 15.3 | 73.7 | 3.4 | 4.9 | 157.7 | 5.1 | 948.7 | 0 | 0
73.6806 | 2015-03-15 04:20 | 42078.1875 | 0 | 0 | 0 | 15.2 | 73.2 | 2.5 | 3.9 | 128.7 | 18.9 | 948.8 | 0 | 0
73.6875 | 2015-03-15 04:30 | 42078.1944 | 0 | 0 | 0 | 14.5 | 77.6 | 3.5 | 5.4 | 90.3 | 8.1 | 948.8 | 0 | 0
73.6944 | 2015-03-15 04:40 | 42078.2014 | 0 | 0 | 0 | 14.7 | 75.6 | 4.2 | 6.4 | 78.3 | 7.8 | 948.6 | 0 | 0
73.7014 | 2015-03-15 04:50 | 42078.2083 | 0 | 0 | 0 | 14.7 | 78 | 4.9 | 7.2 | 72.7 | 9.2 | 948.5 | 0 | 0
73.7083 | 2015-03-15 05:00 | 42078.2153 | 0 | 0 | 0 | 14.4 | 80.6 | 4.7 | 6.2 | 101.2 | 48.4 | 948.5 | 0 | 0
73.7153 | 2015-03-15 05:10 | 42078.2222 | 0 | 0 | 0 | 14.2 | 81.7 | 5.4 | 6.9 | 163.3 | 31.2 | 948.5 | 0 | 0
73.7222 | 2015-03-15 05:20 | 42078.2292 | 0 | 0 | 0 | 14.1 | 81.4 | 6 | 8.4 | 129.3 | 47.8 | 948.1 | 0 | 0
73.7292 | 2015-03-15 05:30 | 42078.2361 | 0 | 0 | 0 | 14.4 | 78 | 4.6 | 7.9 | 125.7 | 47 | 948.3 | 0 | 0
73.7361 | 2015-03-15 05:40 | 42078.2431 | 0 | 0 | 0 | 14.5 | 77.9 | 2.9 | 4.6 | 133.9 | 12.7 | 949 | 0 | 0
73.7431 | 2015-03-15 05:50 | 42078.25 | 0 | 0 | 0 | 14.1 | 82.4 | 5.7 | 9.7 | 169.5 | 13.2 | 950 | 0 | 0
73.75 | 2015-03-15 06:00 | 42078.2569 | 0 | 0 | 0 | 13.6 | 86 | 6.3 | 10.4 | 163.3 | 11 | 950.5 | 0 | 0
73.7569 | 2015-03-15 06:10 | 42078.2639 | 0 | 0 | 0 | 13 | 90.5 | 4.1 | 8.2 | 171.9 | 13 | 950.7 | 0 | 0
73.7639 | 2015-03-15 06:20 | 42078.2708 | 0 | 0 | 0 | 12.7 | 93.1 | 3.8 | 5.6 | 182.7 | 10.6 | 950.8 | 0 | 0
73.7708 | 2015-03-15 06:30 | 42078.2778 | 0 | 0 | 0 | 12.5 | 94.6 | 2.4 | 5.4 | 193.4 | 12.5 | 950.9 | 0 | 0
73.7778 | 2015-03-15 06:40 | 42078.2847 | 0 | 0 | 0 | 12.5 | 95.4 | 1.4 | 3.1 | 207.1 | 14.2 | 950.8 | 0 | 0
73.7847 | 2015-03-15 06:50 | 42078.2917 | 0 | 0 | 0 | 12.4 | 95.8 | 0.5 | 1.6 | 224.3 | 0.2 | 950.8 | 0 | 0
73.7917 | 2015-03-15 07:00 | 42078.2986 | 1 | 0 | 0.9 | 12.3 | 95.8 | 0.1 | 1.4 | 227.3 | 1.2 | 950.8 | -0.65983 | 0
73.7986 | 2015-03-15 07:10 | 42078.3056 | 2.5 | 0 | 2.6 | 12.3 | 96 | 0.6 | 2.4 | 250 | 19 | 950.9 | 0.53587 | 0
73.8056 | 2015-03-15 07:20 | 42078.3125 | 4 | 0 | 4.2 | 12.3 | 96.8 | 2.8 | 3.9 | 208.9 | 11.8 | 950.9 | 0.90348 | 0
73.8125 | 2015-03-15 07:30 | 42078.3194 | 8.4 | 0 | 8.5 | 12.3 | 97.5 | 2.1 | 3.4 | 204.2 | 42.8 | 951 | 0.39106 | 0
73.8194 | 2015-03-15 07:40 | 42078.3264 | 15 | 0 | 15 | 12.3 | 97.6 | 3.2 | 5.4 | 40.7 | 9 | 951 | 0 | 0
73.8264 | 2015-03-15 07:50 | 42078.3333 | 24.8 | 0 | 24.7 | 12.4 | 96.4 | 5.3 | 7.2 | 179.1 | 43.2 | 950.6 | -0.30973 | 0
73.8333 | 2015-03-15 08:00 | 42078.3403 | 26.2 | 0 | 25.9 | 12.5 | 94.3 | 5.4 | 7.9 | 166.5 | 41.3 | 950.5 | -0.84386 | 0
73.8403 | 2015-03-15 08:10 | 42078.3472 | 27.5 | 0 | 27.3 | 12.7 | 92.6 | 5.3 | 7.7 | 140.3 | 42.5 | 950.3 | -0.51619 | 0
73.8472 | 2015-03-15 08:20 | 42078.3542 | 34 | 0 | 33.7 | 12.9 | 90 | 3.9 | 7.4 | 127.1 | 40 | 950.6 | -0.71661 | 0
73.8542 | 2015-03-15 08:30 | 42078.3611 | 29 | 0 | 28.8 | 13 | 90.1 | 2.6 | 4.6 | 112.8 | 22.6 | 950.9 | -0.44545 | 0
73.8611 | 2015-03-15 08:40 | 42078.3681 | 18 | 0 | 17.9 | 13 | 89.4 | 4.4 | 6.7 | 100.7 | 11.9 | 951 | -0.20901 | 0
73.8681 | 2015-03-15 08:50 | 42078.375 | 20.6 | 0 | 20.5 | 12.8 | 91.6 | 4.8 | 6.7 | 97.6 | 12.8 | 951.1 | -0.19726 | 0
73.875 | 2015-03-15 09:00 | 42078.3819 | 37.9 | 0 | 37.7 | 12.7 | 93.8 | 5.3 | 7.4 | 96.6 | 11.1 | 951.2 | -0.3742 | 0
73.8819 | 2015-03-15 09:10 | 42078.3889 | 45.7 | 0 | 45.4 | 12.7 | 92.8 | 5.4 | 7.9 | 101.5 | 14.3 | 951.3 | -0.53483 | 0
73.8889 | 2015-03-15 09:20 | 42078.3958 | 70.8 | 0 | 70.2 | 12.8 | 93.1 | 4.8 | 7.4 | 97.8 | 22 | 951.3 | -1.0234 | 0
73.8958 | 2015-03-15 09:30 | 42078.4028 | 87.7 | 0 | 87 | 12.7 | 93.7 | 5.1 | 8.7 | 97.6 | 19.8 | 951.4 | -1.1467 | 0
73.9028 | 2015-03-15 09:40 | 42078.4097 | 34.4 | 0 | 34.1 | 12.7 | 94.6 | 4 | 5.6 | 117 | 21.1 | 951.7 | -0.47359 | 0
73.9097 | 2015-03-15 09:50 | 42078.4167 | 35.7 | 0 | 35.5 | 12.7 | 94.5 | 5 | 7.7 | 95.4 | 16.2 | 951.7 | -0.30525 | 0
73.9167 | 2015-03-15 10:00 | 42078.4236 | 67.1 | 0 | 66.5 | 12.6 | 94.7 | 5 | 7.7 | 106.6 | 23.9 | 951.6 | -0.88801 | 0
73.9236 | 2015-03-15 10:10 | 42078.4306 | 106.3 | 0 | 105.4 | 12.6 | 94.2 | 5.3 | 7.9 | 96.2 | 19.6 | 951.6 | -1.2953 | 0
73.9306 | 2015-03-15 10:20 | 42078.4375 | 124.1 | 0 | 123 | 12.7 | 93.9 | 4.4 | 6.9 | 96.7 | 22.5 | 951.7 | -1.5437 | 0
73.9375 | 2015-03-15 10:30 | 42078.4444 | 134.8 | 0 | 133.6 | 12.9 | 91.8 | 4.7 | 7.7 | 92.5 | 19.4 | 951.8 | -1.6462 | 0
73.9444 | 2015-03-15 10:40 | 42078.4514 | 160.7 | 0 | 159.2 | 13 | 90.6 | 4.2 | 6.2 | 87.3 | 16.6 | 951.8 | -2.0164 | 0
73.9514 | 2015-03-15 10:50 | 42078.4583 | 134 | 0 | 132.6 | 13.1 | 88.9 | 4.7 | 6.9 | 81.6 | 14.8 | 951.9 | -1.8485 | 0
73.9583 | 2015-03-15 11:00 | 42078.4653 | 98.6 | 0 | 97.7 | 13.2 | 87.7 | 4.7 | 7.2 | 76.8 | 12.9 | 951.8 | -1.1697 | 0
73.9653 | 2015-03-15 11:10 | 42078.4722 | 147.3 | 0 | 146 | 13.2 | 88.4 | 4.1 | 6.4 | 81.1 | 13.1 | 951.8 | -1.6669 | 0
73.9722 | 2015-03-15 11:20 | 42078.4792 | 122.4 | 0 | 121.3 | 13.2 | 88 | 4.2 | 6.2 | 84.7 | 15.6 | 951.7 | -1.3944 | 0
73.9792 | 2015-03-15 11:30 | 42078.4861 | 79.5 | 0 | 78.7 | 13.2 | 87.1 | 4.4 | 6.4 | 94.8 | 20 | 951.8 | -1.0046 | 0
73.9861 | 2015-03-15 11:40 | 42078.4931 | 44 | 0 | 43.6 | 13.1 | 85.8 | 4.9 | 6.9 | 124.6 | 27.4 | 951.7 | -0.49863 | 0
73.9931 | 2015-03-15 11:50 | 42078.5 | 34.2 | 0 | 34 | 12.6 | 88.7 | 5 | 7.4 | 120.2 | 27 | 951.6 | -0.24798 | 0
74 | 2015-03-15 12:00 | 42078.5069 | 48 | 0 | 47.7 | 12.4 | 90.1 | 3.7 | 6.4 | 101.8 | 23.6 | 951.6 | -0.37072 | 0
74.0069 | 2015-03-15 12:10 | 42078.5139 | 40.7 | 0 | 40.5 | 12.3 | 90.5 | 3 | 4.9 | 119 | 44 | 951.6 | -0.24679 | 0
74.0139 | 2015-03-15 12:20 | 42078.5208 | 31 | 0 | 30.8 | 12 | 90.9 | 4.3 | 6.4 | 124.5 | 57.1 | 951.3 | -0.24692 | 0
74.0208 | 2015-03-15 12:30 | 42078.5278 | 24.4 | 0 | 24.4 | 11.7 | 91.8 | 3.6 | 5.6 | 86 | 46 | 951.1 | 0 | 0
74.0278 | 2015-03-15 12:40 | 42078.5347 | 26.6 | 0 | 26.6 | 11.7 | 92.5 | 3.6 | 5.6 | 50.4 | 67.5 | 951 | 0 | 0
74.0347 | 2015-03-15 12:50 | 42078.5417 | 29.2 | 0 | 29.2 | 11.6 | 93.4 | 4 | 5.9 | 33.6 | 33.1 | 950.8 | 0 | 0
74.0417 | 2015-03-15 13:00 | 42078.5486 | 40.4 | 0 | 40.3 | 11.6 | 94.4 | 4.2 | 6.4 | 127.3 | 51.8 | 950.4 | -0.12618 | 0
74.0486 | 2015-03-15 13:10 | 42078.5556 | 56.6 | 0 | 56.4 | 12.1 | 93.6 | 2.9 | 4.9 | 111.6 | 64.4 | 950.2 | -0.25503 | 0
74.0556 | 2015-03-15 13:20 | 42078.5625 | 72.2 | 0 | 71.9 | 12.3 | 93.6 | 2.6 | 3.9 | 25.7 | 59.6 | 950 | -0.38738 | 0
74.0625 | 2015-03-15 13:30 | 42078.5694 | 158.9 | 0 | 158 | 12.5 | 93.7 | 2.9 | 4.4 | 5.1 | 83.5 | 949.7 | -1.1794 | 0
74.0694 | 2015-03-15 13:40 | 42078.5764 | 133.2 | 0 | 132.2 | 12.9 | 90.6 | 3.1 | 4.1 | 41.2 | 38.3 | 949.6 | -1.3328 | 0
74.0764 | 2015-03-15 13:50 | 42078.5833 | 140.2 | 0 | 139.2 | 12.9 | 89.8 | 3.3 | 4.6 | 51 | 33.3 | 949.5 | -1.3586 | 0
74.0833 | 2015-03-15 14:00 | 42078.5903 | 171.2 | 0 | 169.6 | 12.9 | 89.5 | 2.9 | 4.1 | 35 | 40.6 | 949.4 | -2.2213 | 0
74.0903 | 2015-03-15 14:10 | 42078.5972 | 124.9 | 0 | 123.7 | 12.9 | 90.7 | 3 | 4.9 | 25.8 | 53.5 | 949.2 | -1.7065 | 0
74.0972 | 2015-03-15 14:20 | 42078.6042 | 181 | 0 | 179.6 | 13 | 91.3 | 3.3 | 4.9 | 238.2 | 62.7 | 949 | -2.0447 | 0
74.1042 | 2015-03-15 14:30 | 42078.6111 | 258.9 | 0 | 256.4 | 13.6 | 89.5 | 2.6 | 4.1 | 345.7 | 77.4 | 948.8 | -3.7603 | 0
74.1111 | 2015-03-15 14:40 | 42078.6181 | 298.2 | 0 | 295.2 | 14.2 | 85.9 | 2.6 | 4.4 | 10.8 | 51.5 | 948.7 | -4.6607 | 0
74.1181 | 2015-03-15 14:50 | 42078.625 | 386.9 | 0 | 382.9 | 14.8 | 82 | 3 | 4.1 | 20.4 | 30.2 | 948.6 | -6.4384 | 0
74.125 | 2015-03-15 15:00 | 42078.6319 | 340 | 0 | 335.9 | 15.2 | 79.4 | 2.1 | 3.6 | 34.7 | 17.9 | 948.6 | -6.8604 | 0
74.1319 | 2015-03-15 15:10 | 42078.6389 | 233 | 0 | 230.3 | 15.7 | 75.3 | 2 | 3.6 | 62.5 | 13.5 | 948.5 | -4.7135 | 0
74.1389 | 2015-03-15 15:20 | 42078.6458 | 240.5 | 0 | 237.6 | 15.9 | 74.5 | 1.7 | 3.6 | 57.3 | 18.1 | 948.4 | -5.3028 | 0
74.1458 | 2015-03-15 15:30 | 42078.6528 | 229 | 0 | 226.2 | 15.9 | 74 | 2 | 3.4 | 43.3 | 10 | 948.3 | -5.386 | 0
74.1528 | 2015-03-15 15:40 | 42078.6597 | 117.4 | 0 | 115.7 | 15.9 | 74.2 | 1.8 | 3.4 | 41.2 | 11.6 | 948.2 | -3.4565 | 0
74.1597 | 2015-03-15 15:50 | 42078.6667 | 51.9 | 0 | 51.1 | 15.8 | 75.2 | 1.2 | 3.1 | 51 | 9.3 | 948.3 | -1.7285 | 0
74.1667 | 2015-03-15 16:00 | 42078.6736 | 60.9 | 0 | 60.1 | 15.7 | 75.9 | 0.7 | 2.4 | 55.5 | 6.8 | 948.2 | -1.848 | 0
74.1736 | 2015-03-15 16:10 | 42078.6806 | 54.5 | 0 | 54.1 | 15.7 | 76.2 | 0.8 | 2.1 | 73.7 | 5 | 948.3 | -0.99476 | 0
74.1806 | 2015-03-15 16:20 | 42078.6875 | 47.5 | 0 | 46.9 | 15.7 | 75.4 | 0.3 | 1.9 | 61.9 | 4.6 | 948.2 | -1.6193 | 0
74.1875 | 2015-03-15 16:30 | 42078.6944 | 47.7 | 0 | 47 | 15.7 | 76.6 | 0.9 | 3.4 | 81 | 2.9 | 948.2 | -2.0697 | 0
74.1944 | 2015-03-15 16:40 | 42078.7014 | 49.1 | 0 | 48.3 | 15.6 | 76.7 | 1.7 | 3.1 | 77.2 | 7.8 | 948.2 | -2.6209 | 0
74.2014 | 2015-03-15 16:50 | 42078.7083 | 44.3 | 0 | 43.5 | 15.6 | 76.7 | 1.4 | 3.4 | 80.3 | 12.1 | 948.2 | -2.9448 | 0
74.2083 | 2015-03-15 17:00 | 42078.7153 | 27.1 | 0 | 26.7 | 15.6 | 76.9 | 0.7 | 2.4 | 82.3 | 0.9 | 948.2 | -1.6837 | 0
74.2153 | 2015-03-15 17:10 | 42078.7222 | 15.7 | 0 | 15.5 | 15.5 | 78.7 | 0 | 0 | 0 | 0 | 948.2 | -0.98513 | 0
74.2222 | 2015-03-15 17:20 | 42078.7292 | 16.3 | 0 | 16.1 | 15.4 | 80 | 0 | 0 | 0 | 0 | 948.2 | -1.1896 | 0
74.2292 | 2015-03-15 17:30 | 42078.7361 | 10.7 | 0 | 10.7 | 15.3 | 83 | 0 | 0 | 0 | 0 | 948.1 | 0 | 0
74.2361 | 2015-03-15 17:40 | 42078.7431 | 2.6 | 0 | 2.8 | 15.1 | 83.5 | 0 | 0 | 0 | 0 | 948.1 | 2.046 | 0
74.2431 | 2015-03-15 17:50 | 42078.75 | 0 | 0 | 0 | 14.8 | 86.8 | 0.9 | 2.4 | 213.2 | 25.6 | 948.2 | 0 | 0
74.25 | 2015-03-15 18:00 | 42078.7569 | 0 | 0 | 0 | 14.2 | 91.1 | 1.7 | 3.6 | 198.1 | 43.8 | 948.2 | 0 | 0
74.2569 | 2015-03-15 18:10 | 42078.7639 | 0 | 0 | 0 | 14 | 91.5 | 0.7 | 2.6 | 135.3 | 32.9 | 948.2 | 0 | 0
74.2639 | 2015-03-15 18:20 | 42078.7708 | 0 | 0 | 0 | 13.9 | 92.1 | 0.2 | 1.6 | 221.8 | 0.1 | 948.4 | 0 | 0
74.2708 | 2015-03-15 18:30 | 42078.7778 | 0 | 0 | 0 | 13.7 | 93.1 | 0.2 | 1.4 | 222.3 | 0.1 | 948.4 | 0 | 0
74.2778 | 2015-03-15 18:40 | 42078.7847 | 0 | 0 | 0 | 13.6 | 94.5 | 0 | 0 | 0 | 0 | 948.4 | 0 | 0
74.2847 | 2015-03-15 18:50 | 42078.7917 | 0 | 0 | 0 | 13.5 | 94.6 | 2.1 | 5.4 | 126.5 | 11 | 948.7 | 0 | 0
74.2917 | 2015-03-15 19:00 | 42078.7986 | 0 | 0 | 0 | 13.3 | 91.6 | 3 | 5.1 | 101.5 | 16.8 | 948.8 | 0 | 0
74.2986 | 2015-03-15 19:10 | 42078.8056 | 0 | 0 | 0 | 13.2 | 88.5 | 2.7 | 4.1 | 90.1 | 30.1 | 948.8 | 0 | 0
74.3056 | 2015-03-15 19:20 | 42078.8125 | 0 | 0 | 0 | 13.1 | 89.2 | 2 | 3.6 | 107.4 | 42.2 | 948.9 | 0 | 0
74.3125 | 2015-03-15 19:30 | 42078.8194 | 0 | 0 | 0 | 12.8 | 90.7 | 1.4 | 2.9 | 144.4 | 35.6 | 949 | 0 | 0
74.3194 | 2015-03-15 19:40 | 42078.8264 | 0 | 0 | 0 | 12.7 | 91.9 | 1.8 | 3.1 | 137.7 | 65.8 | 949.1 | 0 | 0
74.3264 | 2015-03-15 19:50 | 42078.8333 | 0 | 0 | 0 | 12.7 | 91.5 | 1.9 | 3.4 | 70.3 | 32.2 | 949 | 0 | 0
74.3333 | 2015-03-15 20:00 | 42078.8403 | 0 | 0 | 0 | 12.7 | 92.5 | 1.4 | 2.4 | 48.1 | 15.3 | 949.1 | 0 | 0
74.3403 | 2015-03-15 20:10 | 42078.8472 | 0 | 0 | 0 | 12.8 | 93.3 | 0.4 | 2.4 | 54.4 | 30.6 | 949.1 | 0 | 0
74.3472 | 2015-03-15 20:20 | 42078.8542 | 0 | 0 | 0 | 12.9 | 93.9 | 0.4 | 1.6 | 59.8 | 17.4 | 949.3 | 0 | 0
74.3542 | 2015-03-15 20:30 | 42078.8611 | 0 | 0 | 0 | 12.9 | 94.1 | 1.8 | 3.1 | 96.1 | 19 | 949.4 | 0 | 0
74.3611 | 2015-03-15 20:40 | 42078.8681 | 0 | 0 | 0 | 12.9 | 95 | 2.8 | 6.4 | 122.6 | 12.1 | 949.7 | 0 | 0
74.3681 | 2015-03-15 20:50 | 42078.875 | 0 | 0 | 0 | 12.9 | 93.4 | 4.4 | 6.7 | 169.1 | 21.8 | 949.8 | 0 | 0
74.375 | 2015-03-15 21:00 | 42078.8819 | 0 | 0 | 0 | 12.8 | 90.6 | 4.9 | 7.2 | 134.7 | 32.4 | 949.8 | 0 | 0
74.3819 | 2015-03-15 21:10 | 42078.8889 | 0 | 0 | 0 | 12.7 | 91.2 | 3.5 | 5.9 | 128.4 | 38.9 | 949.6 | 0 | 0
74.3889 | 2015-03-15 21:20 | 42078.8958 | 0 | 0 | 0 | 12.4 | 92.8 | 2.9 | 4.9 | 159.9 | 30.1 | 949.5 | 0 | 0
74.3958 | 2015-03-15 21:30 | 42078.9028 | 0 | 0 | 0 | 12.1 | 93.9 | 3.5 | 5.6 | 161.6 | 57.3 | 949.3 | 0 | 0
74.4028 | 2015-03-15 21:40 | 42078.9097 | 0 | 0 | 0 | 12 | 94.4 | 3.2 | 5.1 | 142.3 | 41 | 949.4 | 0 | 0
74.4097 | 2015-03-15 21:50 | 42078.9167 | 0 | 0 | 0 | 12.1 | 94.6 | 3.2 | 4.9 | 108 | 50.9 | 949.4 | 0 | 0
74.4167 | 2015-03-15 22:00 | 42078.9236 | 0 | 0 | 0 | 12.2 | 93.8 | 2.3 | 4.6 | 109.5 | 35.8 | 949.4 | 0 | 0
74.4236 | 2015-03-15 22:10 | 42078.9306 | 0 | 0 | 0 | 12.3 | 93.1 | 1.1 | 3.9 | 112.4 | 21.5 | 949.6 | 0 | 0
74.4306 | 2015-03-15 22:20 | 42078.9375 | 0 | 0 | 0 | 12.2 | 93.9 | 0.3 | 1.9 | 88.1 | 6.1 | 949.6 | 0 | 0
74.4375 | 2015-03-15 22:30 | 42078.9444 | 0 | 0 | 0 | 12.1 | 94.3 | 0.9 | 3.9 | 102.8 | 20.1 | 949.5 | 0 | 0
74.4444 | 2015-03-15 22:40 | 42078.9514 | 0 | 0 | 0 | 12 | 92.9 | 1.7 | 3.4 | 117.1 | 29.7 | 949.3 | 0 | 0
74.4514 | 2015-03-15 22:50 | 42078.9583 | 0 | 0 | 0 | 11.9 | 93.6 | 0.4 | 2.1 | 115.3 | 12.9 | 949.3 | 0 | 0
74.4583 | 2015-03-15 23:00 | 42078.9653 | 0 | 0 | 0 | 11.9 | 93.1 | 1.3 | 2.6 | 83.2 | 7.6 | 949.5 | 0 | 0
74.4653 | 2015-03-15 23:10 | 42078.9722 | 0 | 0 | 0 | 11.8 | 93.8 | 1.8 | 3.1 | 87.3 | 10.9 | 949.6 | 0 | 0
74.4722 | 2015-03-15 23:20 | 42078.9792 | 0 | 0 | 0 | 11.6 | 94.9 | 2.8 | 4.6 | 70.7 | 40.5 | 949.4 | 0 | 0
74.4792 | 2015-03-15 23:30 | 42078.9861 | 0 | 0 | 0 | 11.3 | 95.6 | 3.9 | 5.9 | 43.8 | 19 | 949.2 | 0 | 0
74.4861 | 2015-03-15 23:40 | 42078.9931 | 0 | 0 | 0 | 11.4 | 94.4 | 4 | 5.6 | 50.8 | 44 | 949.1 | 0 | 0
74.4931 | 2015-03-15 23:50 | 42079 | 0 | 0 | 0 | 11.4 | 94.3 | 2.8 | 3.9 | 36.2 | 66.7 | 948.7 | 0 | 0
74.5 | 2015-03-16 | 42079.0069 | 0 | 0 | 0 | 11.6 | 91.4 | 3.6 | 5.1 | 272 | 50.3 | 948.4 | 0 | 0
74.5069 | 2015-03-16 00:10 | 42079.0139 | 0 | 0 | 0 | 11.5 | 94.8 | 3.6 | 4.9 | 284.7 | 36.6 | 948.2 | 0 | 0
74.5139 | 2015-03-16 00:20 | 42079.0208 | 0 | 0 | 0 | 11.5 | 95.6 | 3 | 4.4 | 16 | 32.6 | 948.5 | 0 | 0
74.5208 | 2015-03-16 00:30 | 42079.0278 | 0 | 0 | 0 | 11.6 | 94.4 | 2.4 | 3.9 | 36.6 | 15.1 | 948.5 | 0 | 0
74.5278 | 2015-03-16 00:40 | 42079.0347 | 0 | 0 | 0 | 11.7 | 93.7 | 3.6 | 5.9 | 65.8 | 26.3 | 948.6 | 0 | 0
74.5347 | 2015-03-16 00:50 | 42079.0417 | 0 | 0 | 0 | 11.6 | 93.4 | 4.4 | 7.4 | 80 | 17.7 | 948.6 | 0 | 0
74.5417 | 2015-03-16 01:00 | 42079.0486 | 0 | 0 | 0 | 11.4 | 92.1 | 5.3 | 9.4 | 74.9 | 10.9 | 948.8 | 0 | 0
74.5486 | 2015-03-16 01:10 | 42079.0556 | 0 | 0 | 0 | 11.2 | 92.3 | 4.3 | 7.7 | 72.7 | 23.1 | 948.8 | 0 | 0
74.5556 | 2015-03-16 01:20 | 42079.0625 | 0 | 0 | 0 | 11 | 91.4 | 3.9 | 5.9 | 74.5 | 11.6 | 948.7 | 0 | 0
74.5625 | 2015-03-16 01:30 | 42079.0694 | 0 | 0 | 0 | 11 | 92.2 | 4.8 | 7.7 | 76.8 | 12.5 | 948.7 | 0 | 0
74.5694 | 2015-03-16 01:40 | 42079.0764 | 0 | 0 | 0 | 10.9 | 93.5 | 5.2 | 8.2 | 86.3 | 11.9 | 948.9 | 0 | 0
74.5764 | 2015-03-16 01:50 | 42079.0833 | 0 | 0 | 0 | 10.8 | 94.6 | 6.1 | 8.7 | 80.1 | 9.4 | 948.9 | 0 | 0
74.5833 | 2015-03-16 02:00 | 42079.0903 | 0 | 0 | 0 | 10.8 | 96.6 | 5.2 | 7.9 | 79.7 | 8.9 | 949 | 0 | 0
74.5903 | 2015-03-16 02:10 | 42079.0972 | 0 | 0 | 0 | 10.8 | 97.6 | 3.1 | 4.6 | 76.5 | 9.4 | 949 | 0 | 0
74.5972 | 2015-03-16 02:20 | 42079.1042 | 0 | 0 | 0 | 10.8 | 98.1 | 2.6 | 4.1 | 71.7 | 6.3 | 949 | 0 | 0
74.6042 | 2015-03-16 02:30 | 42079.1111 | 0 | 0 | 0 | 10.9 | 97.8 | 2.1 | 3.4 | 68.7 | 7.7 | 949 | 0 | 0
74.6111 | 2015-03-16 02:40 | 42079.1181 | 0 | 0 | 0 | 11 | 97.4 | 1.6 | 3.4 | 69.7 | 5 | 949 | 0 | 0
74.6181 | 2015-03-16 02:50 | 42079.125 | 0 | 0 | 0 | 11.1 | 97 | 1 | 2.4 | 62.8 | 6.2 | 949 | 0 | 0
74.625 | 2015-03-16 03:00 | 42079.1319 | 0 | 0 | 0 | 11.1 | 96.4 | 1.3 | 3.1 | 59.8 | 13 | 948.9 | 0 | 0
74.6319 | 2015-03-16 03:10 | 42079.1389 | 0 | 0 | 0 | 11.2 | 96 | 1.9 | 3.4 | 64.3 | 13.4 | 948.8 | 0 | 0
74.6389 | 2015-03-16 03:20 | 42079.1458 | 0 | 0 | 0 | 11.3 | 96.1 | 2.2 | 3.9 | 65.6 | 11.1 | 948.8 | 0 | 0
74.6458 | 2015-03-16 03:30 | 42079.1528 | 0 | 0 | 0 | 11.3 | 96.1 | 2 | 3.1 | 62.5 | 8.3 | 948.8 | 0 | 0
74.6528 | 2015-03-16 03:40 | 42079.1597 | 0 | 0 | 0 | 11.5 | 95.4 | 2 | 3.4 | 64.4 | 7.8 | 948.8 | 0 | 0
74.6597 | 2015-03-16 03:50 | 42079.1667 | 0 | 0 | 0 | 11.6 | 94.5 | 1 | 2.4 | 70.1 | 2.9 | 948.8 | 0 | 0
74.6667 | 2015-03-16 04:00 | 42079.1736 | 0 | 0 | 0 | 11.7 | 94.5 | 0.2 | 1.6 | 76.3 | 0.1 | 948.9 | 0 | 0
74.6736 | 2015-03-16 04:10 | 42079.1806 | 0 | 0 | 0 | 11.7 | 95 | 0.3 | 2.1 | 51.2 | 6 | 948.9 | 0 | 0
74.6806 | 2015-03-16 04:20 | 42079.1875 | 0 | 0 | 0 | 11.7 | 94.9 | 1.4 | 3.4 | 55.6 | 9.9 | 948.9 | 0 | 0
74.6875 | 2015-03-16 04:30 | 42079.1944 | 0 | 0 | 0 | 11.7 | 95.3 | 1.4 | 2.6 | 60.8 | 5.8 | 948.9 | 0 | 0
74.6944 | 2015-03-16 04:40 | 42079.2014 | 0 | 0 | 0 | 11.8 | 95.8 | 2 | 3.6 | 82.3 | 12.1 | 949 | 0 | 0
74.7014 | 2015-03-16 04:50 | 42079.2083 | 0 | 0 | 0 | 11.9 | 96.2 | 2.9 | 4.9 | 102.1 | 9.9 | 949.1 | 0 | 0
74.7083 | 2015-03-16 05:00 | 42079.2153 | 0 | 0 | 0 | 11.9 | 95.6 | 4.2 | 5.6 | 88 | 9.4 | 949.2 | 0 | 0
74.7153 | 2015-03-16 05:10 | 42079.2222 | 0 | 0 | 0 | 11.9 | 95.4 | 3.2 | 4.9 | 79.7 | 8.4 | 949.3 | 0 | 0
74.7222 | 2015-03-16 05:20 | 42079.2292 | 0 | 0 | 0 | 11.9 | 95.9 | 3.4 | 5.1 | 79 | 9.8 | 949.4 | 0 | 0
74.7292 | 2015-03-16 05:30 | 42079.2361 | 0 | 0 | 0 | 11.8 | 96 | 3.7 | 5.6 | 77.5 | 9.1 | 949.5 | 0 | 0
74.7361 | 2015-03-16 05:40 | 42079.2431 | 0 | 0 | 0 | 11.7 | 96.3 | 3.3 | 5.9 | 69.3 | 10.2 | 949.5 | 0 | 0
74.7431 | 2015-03-16 05:50 | 42079.25 | 0 | 0 | 0 | 11.7 | 96.8 | 2.4 | 4.4 | 52.4 | 12 | 949.6 | 0 | 0
74.75 | 2015-03-16 06:00 | 42079.2569 | 0 | 0 | 0 | 11.6 | 97.3 | 2.5 | 5.1 | 62.8 | 10.2 | 949.7 | 0 | 0
74.7569 | 2015-03-16 06:10 | 42079.2639 | 0 | 0 | 0 | 11.6 | 97.5 | 2.9 | 4.4 | 62.5 | 12.1 | 949.8 | 0 | 0
74.7639 | 2015-03-16 06:20 | 42079.2708 | 0 | 0 | 0 | 11.6 | 97.3 | 2.7 | 4.6 | 59.4 | 16.2 | 949.8 | 0 | 0
74.7708 | 2015-03-16 06:30 | 42079.2778 | 1.2 | 0 | 1.3 | 11.5 | 97.4 | 2.9 | 4.9 | 64.2 | 10.6 | 949.9 | 1.9615 | 0
74.7778 | 2015-03-16 06:40 | 42079.2847 | 1.6 | 0 | 1.7 | 11.5 | 97.4 | 2.6 | 5.1 | 61.7 | 12.3 | 950.1 | 1.165 | 0
74.7847 | 2015-03-16 06:50 | 42079.2917 | 2.2 | 0 | 2.4 | 11.7 | 95.6 | 3.1 | 5.6 | 60.9 | 14 | 950.2 | 1.6515 | 0
74.7917 | 2015-03-16 07:00 | 42079.2986 | 3.2 | 0 | 3.2 | 11.8 | 94.5 | 3.2 | 5.1 | 77.1 | 14.4 | 950.4 | 0 | 0
74.7986 | 2015-03-16 07:10 | 42079.3056 | 7 | 0 | 6.8 | 11.9 | 93.5 | 2.9 | 6.4 | 70.6 | 10.8 | 950.5 | -1.0448 | 0
74.8056 | 2015-03-16 07:20 | 42079.3125 | 6.4 | 0 | 6.4 | 11.8 | 93 | 3.2 | 5.1 | 66.3 | 12.6 | 950.5 | 0 | 0
74.8125 | 2015-03-16 07:30 | 42079.3194 | 13.7 | 0 | 13.5 | 11.8 | 92.7 | 2.8 | 5.4 | 87.9 | 10.9 | 950.8 | -0.76764 | 0
74.8194 | 2015-03-16 07:40 | 42079.3264 | 34 | 0 | 33.6 | 11.8 | 94 | 3.3 | 4.4 | 94.9 | 8.8 | 951 | -1.3587 | 0
74.8264 | 2015-03-16 07:50 | 42079.3333 | 51.2 | 0 | 50.7 | 11.7 | 93.7 | 3.8 | 5.1 | 84 | 7.2 | 951.1 | -1.5259 | 0
74.8333 | 2015-03-16 08:00 | 42079.3403 | 48.3 | 0 | 48 | 11.6 | 94.1 | 3.9 | 5.4 | 78.1 | 8.6 | 951.4 | -0.8326 | 0
74.8403 | 2015-03-16 08:10 | 42079.3472 | 37.8 | 0 | 37.7 | 11.6 | 93.6 | 3.4 | 4.6 | 81.9 | 7.1 | 951.5 | -0.25494 | 0
74.8472 | 2015-03-16 08:20 | 42079.3542 | 38.1 | 0 | 38.1 | 11.6 | 93.9 | 3 | 4.9 | 75.5 | 7.5 | 951.6 | 0 | 0
74.8542 | 2015-03-16 08:30 | 42079.3611 | 48.3 | 0 | 48 | 11.6 | 93.7 | 3 | 4.4 | 77.8 | 6.7 | 951.7 | -0.66115 | 0
74.8611 | 2015-03-16 08:40 | 42079.3681 | 59.7 | 0 | 59.2 | 11.7 | 94.1 | 2.4 | 3.6 | 70.4 | 8.3 | 951.8 | -1.0348 | 0
74.8681 | 2015-03-16 08:50 | 42079.375 | 65.1 | 0 | 64.4 | 11.7 | 94.3 | 2.8 | 4.4 | 89.5 | 11.8 | 952 | -1.368 | 0
74.875 | 2015-03-16 09:00 | 42079.3819 | 78.9 | 0 | 77.8 | 11.6 | 95.6 | 4.2 | 5.6 | 90.1 | 11.4 | 952.2 | -2.0401 | 0
74.8819 | 2015-03-16 09:10 | 42079.3889 | 79.7 | 0 | 78.6 | 11.6 | 94.4 | 3.9 | 5.6 | 77.5 | 9.2 | 952.2 | -1.9448 | 0
74.8889 | 2015-03-16 09:20 | 42079.3958 | 86.3 | 0 | 85.3 | 11.5 | 95.2 | 3.9 | 6.2 | 75.8 | 8.7 | 952.3 | -1.6922 | 0
74.8958 | 2015-03-16 09:30 | 42079.4028 | 105.8 | 0 | 104.7 | 11.6 | 94.4 | 4.4 | 6.2 | 77.8 | 9.9 | 952.5 | -1.7883 | 0
74.9028 | 2015-03-16 09:40 | 42079.4097 | 130.7 | 0 | 129.2 | 11.7 | 93.3 | 4 | 6.9 | 76.8 | 8.9 | 952.7 | -2.3509 | 0
74.9097 | 2015-03-16 09:50 | 42079.4167 | 152.4 | 0 | 150.7 | 11.8 | 94.1 | 3.6 | 4.9 | 83.6 | 9.4 | 952.8 | -2.5766 | 0
74.9167 | 2015-03-16 10:00 | 42079.4236 | 143.2 | 0 | 141.6 | 11.9 | 94 | 3.5 | 5.9 | 84.8 | 10.9 | 952.9 | -2.3522 | 0
74.9236 | 2015-03-16 10:10 | 42079.4306 | 138 | 0 | 136.6 | 11.8 | 93.3 | 3.8 | 7.4 | 85.7 | 11 | 952.9 | -2.002 | 0
74.9306 | 2015-03-16 10:20 | 42079.4375 | 184 | 0 | 182.3 | 11.9 | 93.4 | 3 | 4.6 | 80.6 | 10.1 | 952.9 | -2.3708 | 0
74.9375 | 2015-03-16 10:30 | 42079.4444 | 164.6 | 0 | 162.9 | 12 | 93.7 | 2.4 | 4.4 | 87.7 | 8.4 | 952.9 | -2.318 | 0
74.9444 | 2015-03-16 10:40 | 42079.4514 | 111 | 0 | 110.2 | 12 | 94.8 | 0.6 | 2.1 | 80.7 | 4.8 | 952.8 | -1.0691 | 0
74.9514 | 2015-03-16 10:50 | 42079.4583 | 138.7 | 0 | 137.8 | 12.1 | 94.3 | 0.5 | 2.1 | 49.5 | 6.1 | 952.7 | -1.1815 | 0
74.9583 | 2015-03-16 11:00 | 42079.4653 | 148.3 | 0 | 147.1 | 12.2 | 93.4 | 1.5 | 2.6 | 41.4 | 12 | 952.7 | -1.5509 | 0
74.9653 | 2015-03-16 11:10 | 42079.4722 | 114.5 | 0 | 113.4 | 12.2 | 93.2 | 2.1 | 3.6 | 56.8 | 13.6 | 952.8 | -1.4027 | 0
74.9722 | 2015-03-16 11:20 | 42079.4792 | 91 | 0 | 90.2 | 12.1 | 93.2 | 2.6 | 4.9 | 86.3 | 18.7 | 952.9 | -1.0087 | 0
74.9792 | 2015-03-16 11:30 | 42079.4861 | 107.6 | 0 | 106.4 | 12.1 | 91.2 | 4.1 | 5.6 | 89.4 | 6.6 | 952.9 | -1.499 | 0
74.9861 | 2015-03-16 11:40 | 42079.4931 | 133.3 | 0 | 132.1 | 12.1 | 93 | 3.3 | 4.9 | 92.7 | 9.8 | 952.9 | -1.4882 | 0
74.9931 | 2015-03-16 11:50 | 42079.5 | 115.3 | 0 | 114.4 | 12 | 92.4 | 2.6 | 4.6 | 96.2 | 13.1 | 952.9 | -1.1103 | 0
75 | 2015-03-16 12:00 | 42079.5069 | 142.2 | 0 | 141.5 | 12 | 91.8 | 0.4 | 2.4 | 109.4 | 9.3 | 952.9 | -0.86067 | 0
75.0069 | 2015-03-16 12:10 | 42079.5139 | 83.9 | 0 | 83.7 | 12.2 | 90 | 0.1 | 1.4 | 129.1 | 0.3 | 952.9 | -0.24557 | 0
75.0139 | 2015-03-16 12:20 | 42079.5208 | 47.7 | 0 | 47.5 | 12.2 | 90.5 | 0.6 | 1.6 | 113.9 | 13 | 953 | -0.24571 | 0
75.0208 | 2015-03-16 12:30 | 42079.5278 | 34.1 | 0 | 34.2 | 12.2 | 91.9 | 0.2 | 1.6 | 94.5 | 3.2 | 953.2 | 0.12317 | 0
75.0278 | 2015-03-16 12:40 | 42079.5347 | 59.5 | 0 | 59.3 | 12.2 | 92.2 | 1.3 | 2.6 | 112.9 | 8.7 | 953.4 | -0.24744 | 0
75.0347 | 2015-03-16 12:50 | 42079.5417 | 100.3 | 0 | 99.7 | 12.2 | 93.1 | 2.3 | 4.1 | 90.5 | 16.3 | 953.4 | -0.74714 | 0
75.0417 | 2015-03-16 13:00 | 42079.5486 | 76.8 | 0 | 76.1 | 11.9 | 93.6 | 2 | 3.4 | 82.6 | 6.9 | 953.4 | -0.87906 | 0
75.0486 | 2015-03-16 13:10 | 42079.5556 | 178.3 | 0 | 177.2 | 11.8 | 94.7 | 1.5 | 3.9 | 79.7 | 6 | 953.4 | -1.396 | 0
75.0556 | 2015-03-16 13:20 | 42079.5625 | 322.8 | 0 | 320.3 | 12.1 | 95.1 | 1.8 | 3.9 | 52.5 | 24.3 | 953.2 | -3.2128 | 0
75.0625 | 2015-03-16 13:30 | 42079.5694 | 270.8 | 0 | 268.4 | 12.5 | 93.3 | 3.2 | 4.9 | 72.9 | 12.9 | 953.2 | -3.13 | 0
75.0694 | 2015-03-16 13:40 | 42079.5764 | 109.2 | 0 | 108.3 | 12.5 | 92.5 | 3.6 | 5.6 | 78.5 | 10.9 | 953.1 | -1.1938 | 0
75.0764 | 2015-03-16 13:50 | 42079.5833 | 102.1 | 0 | 101.5 | 12.5 | 92.5 | 2.8 | 4.9 | 68.9 | 13.4 | 952.9 | -0.81124 | 0
75.0833 | 2015-03-16 14:00 | 42079.5903 | 105.9 | 0 | 105.2 | 12.7 | 91.4 | 2.8 | 4.9 | 64.4 | 16.4 | 952.9 | -0.96706 | 0
75.0903 | 2015-03-16 14:10 | 42079.5972 | 144.1 | 0 | 142.8 | 12.6 | 90.9 | 2.8 | 5.1 | 70.5 | 15.8 | 952.8 | -1.8396 | 0
75.0972 | 2015-03-16 14:20 | 42079.6042 | 118.7 | 0 | 117.8 | 12.7 | 89.5 | 3 | 4.4 | 69.3 | 13.4 | 952.8 | -1.3079 | 0
75.1042 | 2015-03-16 14:30 | 42079.6111 | 75.1 | 0 | 74.7 | 12.7 | 88.4 | 3.1 | 4.9 | 71 | 10.9 | 952.8 | -0.59859 | 0
75.1111 | 2015-03-16 14:40 | 42079.6181 | 89 | 0 | 88.3 | 12.7 | 89.3 | 2.5 | 3.9 | 69.5 | 9.5 | 952.7 | -1.0818 | 0
75.1181 | 2015-03-16 14:50 | 42079.625 | 90 | 0 | 89.1 | 12.7 | 89.7 | 2 | 3.6 | 81.7 | 12.3 | 952.8 | -1.4409 | 0
75.125 | 2015-03-16 15:00 | 42079.6319 | 68.1 | 0 | 67.3 | 12.7 | 90.4 | 1.1 | 2.6 | 43.3 | 10.4 | 952.6 | -1.3313 | 0
75.1319 | 2015-03-16 15:10 | 42079.6389 | 66.9 | 0 | 66 | 12.6 | 90.5 | 0.8 | 2.6 | 37.6 | 4.7 | 952.6 | -1.5623 | 0
75.1389 | 2015-03-16 15:20 | 42079.6458 | 84.8 | 0 | 83.4 | 12.7 | 90.6 | 1.8 | 3.1 | 33.2 | 7.4 | 952.5 | -2.545 | 0
75.1458 | 2015-03-16 15:30 | 42079.6528 | 125.6 | 0 | 123.8 | 12.8 | 90.7 | 1.8 | 2.9 | 12.8 | 39.8 | 952.3 | -3.4414 | 0
75.1528 | 2015-03-16 15:40 | 42079.6597 | 273.6 | 0 | 270 | 13.3 | 88.1 | 1.9 | 3.1 | 14.6 | 21.4 | 952.3 | -7.2733 | 0
75.1597 | 2015-03-16 15:50 | 42079.6667 | 365.9 | 0 | 361 | 14.1 | 84.3 | 0.8 | 2.4 | 22.6 | 7.9 | 952.4 | -10.5169 | 0
75.1667 | 2015-03-16 16:00 | 42079.6736 | 419.5 | 0 | 413.5 | 14.8 | 80.6 | 1 | 3.4 | 48.6 | 14.6 | 952.4 | -13.7628 | 0
75.1736 | 2015-03-16 16:10 | 42079.6806 | 360.7 | 0 | 354.9 | 14.8 | 77.8 | 1.7 | 3.1 | 70.3 | 7.9 | 952.5 | -14.3159 | 0
75.1806 | 2015-03-16 16:20 | 42079.6875 | 297.8 | 0 | 293 | 15 | 78.9 | 1.8 | 3.1 | 86.9 | 6 | 952.5 | -12.8502 | 0
75.1875 | 2015-03-16 16:30 | 42079.6944 | 271.4 | 0 | 266.9 | 15.1 | 79.7 | 1.9 | 2.9 | 96.2 | 6.9 | 952.7 | -13.1889 | 0
75.1944 | 2015-03-16 16:40 | 42079.7014 | 228.5 | 0 | 224.4 | 15.2 | 78.7 | 2.1 | 3.1 | 93.4 | 6 | 952.8 | -13.3034 | 0
75.2014 | 2015-03-16 16:50 | 42079.7083 | 193.6 | 0 | 191 | 15.3 | 78.5 | 1.7 | 3.4 | 94.7 | 4 | 952.8 | -9.4687 | 0
75.2083 | 2015-03-16 17:00 | 42079.7153 | 154.3 | 0 | 154.2 | 15.3 | 78.9 | 2.4 | 3.9 | 102.3 | 14.8 | 952.8 | -0.41586 | 0
75.2153 | 2015-03-16 17:10 | 42079.7222 | 100.2 | 0 | 98.1 | 15.2 | 80.2 | 2.7 | 3.6 | 95.7 | 5 | 952.9 | -10.1995 | 0
75.2222 | 2015-03-16 17:20 | 42079.7292 | 108 | 0 | 104.4 | 15.1 | 82 | 2.1 | 3.4 | 116 | 19.9 | 953 | -21.0566 | 0
75.2292 | 2015-03-16 17:30 | 42079.7361 | 64 | 0 | 62.1 | 15.1 | 76.6 | 4.9 | 7.7 | 116.7 | 13.3 | 953 | -13.9912 | 0
75.2361 | 2015-03-16 17:40 | 42079.7431 | 45.2 | 2878.5 | 43.9 | 14.7 | 76.8 | 3.7 | 5.6 | 106 | 7.9 | 953.1 | 100 | 0
75.2431 | 2015-03-16 17:50 | 42079.75 | 28 | 0 | 26.6 | 14.5 | 78 | 2.9 | 4.6 | 102.1 | 5.7 | 953.2 | -21.3796 | 0
75.25 | 2015-03-16 18:00 | 42079.7569 | 10.1 | 0 | 8.6 | 14.3 | 78.8 | 3.1 | 4.4 | 95.6 | 4.5 | 953.3 | -48.0629 | 0
75.2569 | 2015-03-16 18:10 | 42079.7639 | 0.9 | 0 | 0 | 14.1 | 79.2 | 3 | 4.1 | 95.7 | 4.6 | 953.3 | 0 | 0
75.2639 | 2015-03-16 18:20 | 42079.7708 | 0 | 0 | 0 | 14.1 | 78 | 3 | 4.9 | 88.3 | 5.1 | 953.4 | 0 | 0
75.2708 | 2015-03-16 18:30 | 42079.7778 | 0 | 0 | 0 | 14.2 | 76.6 | 2.4 | 3.6 | 88.6 | 6.7 | 953.6 | 0 | 0
75.2778 | 2015-03-16 18:40 | 42079.7847 | 0 | 0 | 0 | 14 | 77.4 | 1.3 | 2.9 | 84.4 | 2.8 | 953.7 | 0 | 0
75.2847 | 2015-03-16 18:50 | 42079.7917 | 0 | 0 | 0 | 13.8 | 79.1 | 0.1 | 1.1 | 85.4 | 0 | 953.9 | 0 | 0
75.2917 | 2015-03-16 19:00 | 42079.7986 | 0 | 0 | 0 | 13.4 | 81.7 | 0 | 0 | 0 | 0 | 954 | 0 | 0
75.2986 | 2015-03-16 19:10 | 42079.8056 | 0 | 0 | 0 | 12.9 | 84.6 | 0 | 0.7 | 84.8 | 0 | 954.2 | 0 | 0
75.3056 | 2015-03-16 19:20 | 42079.8125 | 0 | 0 | 0 | 12.9 | 84.9 | 0 | 0 | 0 | 0 | 954.3 | 0 | 0
75.3125 | 2015-03-16 19:30 | 42079.8194 | 0 | 0 | 0 | 12.6 | 85.7 | 0 | 0 | 0 | 0 | 954.5 | 0 | 0
75.3194 | 2015-03-16 19:40 | 42079.8264 | 0 | 0 | 0 | 12.4 | 86.6 | 0 | 0 | 0 | 0 | 954.7 | 0 | 0
75.3264 | 2015-03-16 19:50 | 42079.8333 | 0 | 0 | 0 | 12.7 | 85.3 | 0.1 | 1.1 | 84.5 | 0.1 | 954.9 | 0 | 0
75.3333 | 2015-03-16 20:00 | 42079.8403 | 0 | 0 | 0 | 12.7 | 85 | 0 | 0 | 0 | 0 | 955 | 0 | 0
75.3403 | 2015-03-16 20:10 | 42079.8472 | 0 | 0 | 0 | 12.5 | 86.6 | 0 | 0 | 0 | 0 | 955.1 | 0 | 0
75.3472 | 2015-03-16 20:20 | 42079.8542 | 0 | 0 | 0 | 12.4 | 87.7 | 0 | 0 | 0 | 0 | 955.2 | 0 | 0
75.3542 | 2015-03-16 20:30 | 42079.8611 | 0 | 0 | 0 | 12.3 | 87.2 | 0 | 0 | 0 | 0 | 955.3 | 0 | 0
75.3611 | 2015-03-16 20:40 | 42079.8681 | 0 | 0 | 0 | 12.1 | 87.3 | 0 | 0 | 0 | 0 | 955.4 | 0 | 0
75.3681 | 2015-03-16 20:50 | 42079.875 | 0 | 0 | 0 | 11.9 | 88.9 | 0 | 0 | 0 | 0 | 955.5 | 0 | 0
75.375 | 2015-03-16 21:00 | 42079.8819 | 0 | 0 | 0 | 11.8 | 89.4 | 0 | 0 | 0 | 0 | 955.6 | 0 | 0
75.3819 | 2015-03-16 21:10 | 42079.8889 | 0 | 0 | 0 | 12 | 89.1 | 0 | 0 | 0 | 0 | 955.6 | 0 | 0
75.3889 | 2015-03-16 21:20 | 42079.8958 | 0 | 0 | 0 | 12.4 | 87.4 | 0 | 0 | 0 | 0 | 955.7 | 0 | 0
75.3958 | 2015-03-16 21:30 | 42079.9028 | 0 | 0 | 0 | 12.5 | 87.3 | 0 | 0 | 0 | 0 | 955.8 | 0 | 0
75.4028 | 2015-03-16 21:40 | 42079.9097 | 0 | 0 | 0 | 12.4 | 87.8 | 0 | 0.7 | 85.6 | 0 | 955.8 | 0 | 0
75.4097 | 2015-03-16 21:50 | 42079.9167 | 0 | 0 | 0 | 12.6 | 86.7 | 0 | 0 | 0 | 0 | 955.8 | 0 | 0
75.4167 | 2015-03-16 22:00 | 42079.9236 | 0 | 0 | 0 | 12.3 | 87.7 | 0.4 | 1.4 | 83.6 | 2.9 | 955.8 | 0 | 0
75.4236 | 2015-03-16 22:10 | 42079.9306 | 0 | 0 | 0 | 12.2 | 87.5 | 1.5 | 2.6 | 228.8 | 57.2 | 955.8 | 0 | 0
75.4306 | 2015-03-16 22:20 | 42079.9375 | 0 | 0 | 0 | 11.9 | 88.1 | 1.2 | 2.9 | 282.5 | 10.4 | 955.8 | 0 | 0
75.4375 | 2015-03-16 22:30 | 42079.9444 | 0 | 0 | 0 | 11.9 | 87.4 | 0.7 | 1.9 | 289.4 | 6.6 | 955.8 | 0 | 0
75.4444 | 2015-03-16 22:40 | 42079.9514 | 0 | 0 | 0 | 11.9 | 87.4 | 0.6 | 1.6 | 297.9 | 2.5 | 955.9 | 0 | 0
75.4514 | 2015-03-16 22:50 | 42079.9583 | 0 | 0 | 0 | 12 | 87.4 | 0.6 | 1.4 | 293.1 | 0.2 | 955.9 | 0 | 0
75.4583 | 2015-03-16 23:00 | 42079.9653 | 0 | 0 | 0 | 12 | 88 | 1.4 | 2.1 | 293.8 | 3 | 955.9 | 0 | 0
75.4653 | 2015-03-16 23:10 | 42079.9722 | 0 | 0 | 0 | 12.2 | 86.1 | 1 | 1.9 | 299.2 | 1.1 | 955.9 | 0 | 0
75.4722 | 2015-03-16 23:20 | 42079.9792 | 0 | 0 | 0 | 12.4 | 85.2 | 0.8 | 1.6 | 297.9 | 0 | 955.9 | 0 | 0
75.4792 | 2015-03-16 23:30 | 42079.9861 | 0 | 0 | 0 | 12.6 | 84.5 | 0.7 | 1.9 | 298.1 | 0.1 | 955.9 | 0 | 0
75.4861 | 2015-03-16 23:40 | 42079.9931 | 0 | 0 | 0 | 12.3 | 85.9 | 0.9 | 1.9 | 301.4 | 1.9 | 955.8 | 0 | 0
75.4931 | 2015-03-16 23:50 | 42080 | 0 | 0 | 0 | 12.2 | 86.4 | 0.9 | 1.9 | 285.4 | 8.9 | 955.8 | 0 | 0
75.5 | 2015-03-17 | 42080.0069 | 0 | 0 | 0 | 12.5 | 84 | 1 | 1.9 | 281.1 | 0.8 | 955.8 | 0 | 0
75.5069 | 2015-03-17 00:10 | 42080.0139 | 0 | 0 | 0 | 12.6 | 83.5 | 0.3 | 1.4 | 281.5 | 0.2 | 955.7 | 0 | 0
75.5139 | 2015-03-17 00:20 | 42080.0208 | 0 | 0 | 0 | 12.6 | 83.7 | 0.8 | 1.9 | 279.3 | 1.2 | 955.6 | 0 | 0
75.5208 | 2015-03-17 00:30 | 42080.0278 | 0 | 0 | 0 | 12.5 | 84.8 | 0.8 | 1.9 | 279.6 | 0.5 | 955.6 | 0 | 0
75.5278 | 2015-03-17 00:40 | 42080.0347 | 0 | 0 | 0 | 12.4 | 85 | 0.4 | 1.6 | 280.3 | 0.3 | 955.5 | 0 | 0
75.5347 | 2015-03-17 00:50 | 42080.0417 | 0 | 0 | 0 | 12.4 | 84.1 | 0.4 | 1.4 | 281.3 | 0.3 | 955.4 | 0 | 0
75.5417 | 2015-03-17 01:00 | 42080.0486 | 0 | 0 | 0 | 12.5 | 83.5 | 0.3 | 1.1 | 279.5 | 0.3 | 955.3 | 0 | 0
75.5486 | 2015-03-17 01:10 | 42080.0556 | 0 | 0 | 0 | 12.4 | 84.6 | 1.7 | 2.6 | 273.5 | 4.8 | 955.3 | 0 | 0
75.5556 | 2015-03-17 01:20 | 42080.0625 | 0 | 0 | 0 | 12.4 | 84 | 2.1 | 2.9 | 256.1 | 3.2 | 955.2 | 0 | 0
75.5625 | 2015-03-17 01:30 | 42080.0694 | 0 | 0 | 0 | 12.2 | 85.6 | 2.4 | 3.1 | 256.6 | 3.7 | 955.1 | 0 | 0
75.5694 | 2015-03-17 01:40 | 42080.0764 | 0 | 0 | 0 | 12 | 86.8 | 2.5 | 3.4 | 270.4 | 3.8 | 955.1 | 0 | 0
75.5764 | 2015-03-17 01:50 | 42080.0833 | 0 | 0 | 0 | 12.3 | 84.7 | 3.3 | 3.9 | 267.5 | 7 | 954.9 | 0 | 0
75.5833 | 2015-03-17 02:00 | 42080.0903 | 0 | 0 | 0 | 12.1 | 87.8 | 2.9 | 4.1 | 255 | 8.1 | 954.9 | 0 | 0
75.5903 | 2015-03-17 02:10 | 42080.0972 | 0 | 0 | 0 | 11.9 | 89.3 | 3.2 | 4.4 | 258.2 | 8.4 | 954.8 | 0 | 0
75.5972 | 2015-03-17 02:20 | 42080.1042 | 0 | 0 | 0 | 12.1 | 87.3 | 3 | 3.9 | 254.7 | 7.3 | 954.8 | 0 | 0
75.6042 | 2015-03-17 02:30 | 42080.1111 | 0 | 0 | 0 | 12.2 | 86.5 | 3.1 | 4.1 | 260 | 6 | 954.7 | 0 | 0
75.6111 | 2015-03-17 02:40 | 42080.1181 | 0 | 0 | 0 | 12.4 | 85.5 | 3.1 | 4.1 | 261.4 | 5.4 | 954.7 | 0 | 0
75.6181 | 2015-03-17 02:50 | 42080.125 | 0 | 0 | 0 | 12.6 | 84.4 | 3.1 | 3.9 | 262.3 | 6 | 954.7 | 0 | 0
75.625 | 2015-03-17 03:00 | 42080.1319 | 0 | 0 | 0 | 12.6 | 84.2 | 3 | 3.9 | 260.9 | 6.5 | 954.7 | 0 | 0
75.6319 | 2015-03-17 03:10 | 42080.1389 | 0 | 0 | 0 | 12.6 | 84.4 | 3 | 4.1 | 265.5 | 9.2 | 954.7 | 0 | 0
75.6389 | 2015-03-17 03:20 | 42080.1458 | 0 | 0 | 0 | 12.7 | 83.3 | 3 | 3.9 | 270.7 | 7 | 954.7 | 0 | 0
75.6458 | 2015-03-17 03:30 | 42080.1528 | 0 | 0 | 0 | 12.9 | 82.1 | 2.2 | 4.1 | 277.7 | 14.7 | 954.7 | 0 | 0
75.6528 | 2015-03-17 03:40 | 42080.1597 | 0 | 0 | 0 | 13.2 | 78.9 | 1.6 | 4.1 | 292.6 | 23.1 | 954.7 | 0 | 0
75.6597 | 2015-03-17 03:50 | 42080.1667 | 0 | 0 | 0 | 13.3 | 78.3 | 2.5 | 4.4 | 305.1 | 24.2 | 954.8 | 0 | 0
75.6667 | 2015-03-17 04:00 | 42080.1736 | 0 | 0 | 0 | 13.2 | 78.8 | 1.5 | 3.6 | 298.5 | 21.8 | 954.8 | 0 | 0
75.6736 | 2015-03-17 04:10 | 42080.1806 | 0 | 0 | 0 | 12.9 | 82.4 | 1.1 | 2.1 | 261.2 | 1.1 | 954.9 | 0 | 0
75.6806 | 2015-03-17 04:20 | 42080.1875 | 0 | 0 | 0 | 12.7 | 82.8 | 0.9 | 2.1 | 271.4 | 8 | 954.8 | 0 | 0
75.6875 | 2015-03-17 04:30 | 42080.1944 | 0 | 0 | 0 | 12.6 | 84.7 | 0.2 | 1.4 | 281.1 | 1.9 | 954.8 | 0 | 0
75.6944 | 2015-03-17 04:40 | 42080.2014 | 0 | 0 | 0 | 12.4 | 86.9 | 1 | 2.6 | 254.8 | 2 | 954.8 | 0 | 0
75.7014 | 2015-03-17 04:50 | 42080.2083 | 0 | 0 | 0 | 12.4 | 85.9 | 2.1 | 2.9 | 263.5 | 6.7 | 954.8 | 0 | 0
75.7083 | 2015-03-17 05:00 | 42080.2153 | 0 | 0 | 0 | 12.4 | 85.7 | 1.8 | 2.6 | 264.6 | 6.9 | 954.8 | 0 | 0
75.7153 | 2015-03-17 05:10 | 42080.2222 | 0 | 0 | 0 | 12.1 | 87.4 | 2.1 | 3.1 | 265.2 | 3 | 954.8 | 0 | 0
75.7222 | 2015-03-17 05:20 | 42080.2292 | 0 | 0 | 0 | 11.9 | 88.6 | 1.5 | 2.4 | 261.5 | 0.1 | 954.8 | 0 | 0
75.7292 | 2015-03-17 05:30 | 42080.2361 | 0 | 0 | 0 | 11.8 | 88.8 | 0.2 | 1.9 | 285.2 | 9.6 | 954.9 | 0 | 0
75.7361 | 2015-03-17 05:40 | 42080.2431 | 0 | 0 | 0 | 11.9 | 87.7 | 0 | 0 | 0 | 0 | 955 | 0 | 0
75.7431 | 2015-03-17 05:50 | 42080.25 | 0 | 0 | 0 | 11.8 | 88.8 | 0.1 | 1.1 | 302.8 | 1.6 | 955 | 0 | 0
75.75 | 2015-03-17 06:00 | 42080.2569 | 0 | 0 | 0 | 11.8 | 89.2 | 1.6 | 2.1 | 274.4 | 6.1 | 955 | 0 | 0
75.7569 | 2015-03-17 06:10 | 42080.2639 | 0.5 | 0 | 0 | 11.8 | 89.3 | 1.6 | 2.1 | 271.9 | 0.1 | 955 | 0 | 0
75.7639 | 2015-03-17 06:20 | 42080.2708 | 5.4 | 0 | 5.4 | 11.9 | 88.7 | 0.5 | 1.9 | 271.8 | 0.1 | 955.1 | 0 | 0
75.7708 | 2015-03-17 06:30 | 42080.2778 | 14.7 | 0 | 14.8 | 11.9 | 87.8 | 0.1 | 1.1 | 272.2 | 0 | 955.1 | 1.7976 | 0
75.7778 | 2015-03-17 06:40 | 42080.2847 | 22.6 | 0 | 22.3 | 12.3 | 84.9 | 1 | 1.6 | 281 | 12.7 | 955 | -3.3115 | 0
75.7847 | 2015-03-17 06:50 | 42080.2917 | 21.6 | 0 | 21.3 | 12.4 | 85.7 | 0.1 | 1.1 | 304.8 | 0 | 955 | -2.3828 | 0
75.7917 | 2015-03-17 07:00 | 42080.2986 | 28.7 | 0 | 27.6 | 12.4 | 86.4 | 0 | 0.7 | 301 | 0.2 | 955.1 | -6.8246 | 0
75.7986 | 2015-03-17 07:10 | 42080.3056 | 28.7 | 0 | 27.4 | 12.4 | 87.6 | 0.2 | 1.1 | 282.9 | 1.2 | 955.2 | -6.6237 | 0
75.8056 | 2015-03-17 07:20 | 42080.3125 | 40.7 | 0 | 39.3 | 12.4 | 87.7 | 0.5 | 1.9 | 255.9 | 8.2 | 955.3 | -6.0599 | 0
75.8125 | 2015-03-17 07:30 | 42080.3194 | 71.2 | 0 | 69.4 | 12.5 | 86.8 | 1.4 | 2.6 | 231.5 | 5.8 | 955.4 | -6.783 | 0
75.8194 | 2015-03-17 07:40 | 42080.3264 | 117.3 | 0 | 115 | 12.5 | 87.7 | 1.8 | 3.1 | 217.1 | 7.5 | 955.6 | -7.6867 | 0
75.8264 | 2015-03-17 07:50 | 42080.3333 | 259.9 | 0 | 256 | 12.7 | 88.9 | 1.9 | 3.1 | 217.8 | 8.8 | 955.6 | -11.7296 | 0
75.8333 | 2015-03-17 08:00 | 42080.3403 | 429.3 | 0 | 422.6 | 13.3 | 87.1 | 2.2 | 3.4 | 239.8 | 6.8 | 955.7 | -18.35 | 0
75.8403 | 2015-03-17 08:10 | 42080.3472 | 455.2 | 0 | 447.4 | 13.8 | 84.8 | 1.8 | 3.4 | 233 | 5.8 | 955.7 | -19.6452 | 0
75.8472 | 2015-03-17 08:20 | 42080.3542 | 422.8 | 0 | 415.5 | 14.3 | 83.7 | 0.9 | 2.9 | 230.3 | 6.6 | 955.8 | -17.0484 | 0
75.8542 | 2015-03-17 08:30 | 42080.3611 | 427.2 | 0 | 418.9 | 14.2 | 83.5 | 2.5 | 3.9 | 242.4 | 8.6 | 955.9 | -18.1021 | 0
75.8611 | 2015-03-17 08:40 | 42080.3681 | 461.4 | 0 | 452.7 | 14.5 | 82.6 | 2.8 | 4.1 | 259.9 | 12.2 | 955.9 | -17.8304 | 0
75.8681 | 2015-03-17 08:50 | 42080.375 | 493.1 | 0 | 484 | 15.1 | 78.8 | 2.8 | 4.1 | 260.8 | 10.8 | 956 | -17.6219 | 0
75.875 | 2015-03-17 09:00 | 42080.3819 | 527.1 | 0 | 518.7 | 15.8 | 72.4 | 1.7 | 3.6 | 275.5 | 23.8 | 956.2 | -15.445 | 0
75.8819 | 2015-03-17 09:10 | 42080.3889 | 559.5 | 0 | 550.2 | 16.1 | 68.3 | 2.1 | 4.4 | 273 | 23.5 | 956.2 | -16.308 | 0
75.8889 | 2015-03-17 09:20 | 42080.3958 | 591.4 | 0 | 581.9 | 16.3 | 68.3 | 1.9 | 4.1 | 277.3 | 28.6 | 956.1 | -15.9511 | 0
75.8958 | 2015-03-17 09:30 | 42080.4028 | 625.8 | 0 | 615.8 | 16.5 | 66 | 2.4 | 4.6 | 270.9 | 39.8 | 956.1 | -16.1366 | 0
75.9028 | 2015-03-17 09:40 | 42080.4097 | 654.4 | 0 | 645.2 | 17.1 | 63.2 | 1.5 | 3.1 | 271.3 | 23.9 | 956 | -14.3159 | 0
75.9097 | 2015-03-17 09:50 | 42080.4167 | 678.6 | 0 | 669.3 | 17.7 | 62 | 1.5 | 2.9 | 305 | 14.9 | 955.9 | -13.9991 | 0
75.9167 | 2015-03-17 10:00 | 42080.4236 | 704.7 | 0 | 695.7 | 18.3 | 60 | 0.7 | 2.4 | 258.1 | 21.8 | 955.9 | -13.144 | 0
75.9236 | 2015-03-17 10:10 | 42080.4306 | 726.7 | 0 | 716.5 | 17.9 | 59.9 | 2.1 | 3.4 | 232 | 17.8 | 955.9 | -14.4929 | 0
75.9306 | 2015-03-17 10:20 | 42080.4375 | 738.9 | 0 | 723.5 | 17.3 | 68.3 | 3.8 | 5.9 | 242.6 | 12.3 | 955.9 | -21.3446 | 1
75.9375 | 2015-03-17 10:30 | 42080.4444 | 766.1 | 0 | 754 | 17.3 | 68.1 | 2.9 | 4.6 | 245.2 | 18.1 | 955.8 | -16.4002 | 0
75.9444 | 2015-03-17 10:40 | 42080.4514 | 780.8 | 0 | 768.9 | 17.8 | 66.8 | 2.9 | 4.6 | 245.2 | 15.7 | 955.7 | -15.8104 | 0
75.9514 | 2015-03-17 10:50 | 42080.4583 | 805.8 | 0 | 793.7 | 18 | 66.8 | 2.4 | 3.6 | 230.3 | 11.5 | 955.6 | -15.7946 | 0
75.9583 | 2015-03-17 11:00 | 42080.4653 | 816.6 | 0 | 804.2 | 18.1 | 63.9 | 2.6 | 4.1 | 242.5 | 17.4 | 955.6 | -15.9381 | 0
75.9653 | 2015-03-17 11:10 | 42080.4722 | 817.6 | 0 | 805.5 | 18.6 | 61.3 | 2.4 | 5.6 | 270.9 | 28.9 | 955.5 | -15.3469 | 0
75.9722 | 2015-03-17 11:20 | 42080.4792 | 565.9 | 1711.5 | 0 | 18.6 | 57.3 | 1.8 | 3.9 | 250.9 | 18.9 | 955.3 | 100 | 0
75.9792 | 2015-03-17 11:30 | 42080.4861 | 735.7 | 2188.4 | 0 | 18.5 | 57.3 | 2.4 | 4.1 | 264.9 | 42.2 | 955.2 | 100 | 0
75.9861 | 2015-03-17 11:40 | 42080.4931 | 608.3 | 0 | 0 | 19.2 | 55.2 | 1 | 3.4 | 259.9 | 22.2 | 955.1 | -100 | 0
75.9931 | 2015-03-17 11:50 | 42080.5 | 860.7 | 2304.4 | 0 | 19.3 | 55.3 | 0.9 | 3.4 | 244.1 | 20 | 955 | 100 | 0
76 | 2015-03-17 12:00 | 42080.5069 | 873.9 | 2293.1 | 863.4 | 19.7 | 54.6 | 1.7 | 3.6 | 266.7 | 21.7 | 954.8 | 100 | 0
76.0069 | 2015-03-17 12:10 | 42080.5139 | 874.2 | 2205.7 | 0 | 19.9 | 54.1 | 1.3 | 3.4 | 273 | 22.2 | 954.6 | 100 | 0
76.0139 | 2015-03-17 12:20 | 42080.5208 | 884.7 | 2271.9 | 0 | 20.5 | 52.3 | 1.3 | 2.9 | 289.6 | 25.3 | 954.5 | 100 | 0
76.0208 | 2015-03-17 12:30 | 42080.5278 | 818.3 | 1890.9 | 0 | 20.4 | 52.1 | 1.8 | 4.1 | 279 | 23.6 | 954.3 | 100 | 0
76.0278 | 2015-03-17 12:40 | 42080.5347 | 892.7 | 2238.8 | 0 | 20.4 | 52.1 | 1 | 2.6 | 206.8 | 28.5 | 954.1 | 100 | 0
76.0347 | 2015-03-17 12:50 | 42080.5417 | 881 | 2068.9 | 0 | 20.7 | 52.4 | 1.9 | 4.1 | 242.8 | 22.4 | 953.8 | 100 | 0
76.0417 | 2015-03-17 13:00 | 42080.5486 | 549.3 | 1127.6 | 0 | 20.4 | 53.2 | 2.4 | 5.9 | 287 | 36.1 | 953.6 | 100 | 0
76.0486 | 2015-03-17 13:10 | 42080.5556 | 841.4 | 2065.8 | 829.2 | 20.2 | 53.9 | 2.3 | 5.1 | 279.6 | 38.1 | 953.4 | 100 | 0
76.0556 | 2015-03-17 13:20 | 42080.5625 | 810.8 | 1909.4 | 798.8 | 20.6 | 54.5 | 2.8 | 6.7 | 259.1 | 53.6 | 953.2 | 100 | 0
76.0625 | 2015-03-17 13:30 | 42080.5694 | 797.2 | 1907.1 | 785 | 20.4 | 53 | 1.9 | 3.6 | 263.8 | 18.2 | 953 | 100 | 0
76.0694 | 2015-03-17 13:40 | 42080.5764 | 795.9 | 1791.8 | 783 | 20.4 | 54.3 | 2.9 | 4.6 | 235.6 | 18.4 | 952.8 | 100 | 0
76.0764 | 2015-03-17 13:50 | 42080.5833 | 762.5 | 2237.5 | 749.3 | 20.4 | 55.8 | 2.9 | 5.9 | 253.9 | 26.9 | 952.6 | 100 | 0
76.0833 | 2015-03-17 14:00 | 42080.5903 | 744.6 | 2008.5 | 730.7 | 20.1 | 55.2 | 3 | 5.6 | 256.5 | 17.6 | 952.4 | 100 | 0
76.0903 | 2015-03-17 14:10 | 42080.5972 | 746.3 | 1726 | 732 | 20.1 | 57.5 | 4.6 | 6.7 | 239.5 | 21.6 | 952.2 | 100 | 0
76.0972 | 2015-03-17 14:20 | 42080.6042 | 722.1 | 2297.2 | 707.6 | 20.2 | 59.2 | 4.4 | 7.2 | 244.8 | 11.1 | 952 | 100 | 0
76.1042 | 2015-03-17 14:30 | 42080.6111 | 681 | 2318.1 | 667 | 20.3 | 57.7 | 4.3 | 7.7 | 248.3 | 14.3 | 951.8 | 100 | 0
76.1111 | 2015-03-17 14:40 | 42080.6181 | 657.4 | 2334 | 643.9 | 20.5 | 56.3 | 4.5 | 7.7 | 250.7 | 13 | 951.7 | 100 | 0
76.1181 | 2015-03-17 14:50 | 42080.625 | 633.8 | 2080.3 | 619.8 | 20.2 | 55.6 | 4.7 | 7.4 | 250.6 | 18 | 951.6 | 100 | 0
76.125 | 2015-03-17 15:00 | 42080.6319 | 600.7 | 2214.3 | 587.5 | 20.3 | 55 | 4.5 | 6.4 | 245.2 | 12.4 | 951.5 | 100 | 0
76.1319 | 2015-03-17 15:10 | 42080.6389 | 573.8 | 2052.2 | 559.9 | 20.3 | 54.2 | 4.7 | 7.9 | 252.7 | 14.6 | 951.5 | 100 | 0
76.1389 | 2015-03-17 15:20 | 42080.6458 | 547.5 | 2335.6 | 534.4 | 20.3 | 53.9 | 4.6 | 6.9 | 242 | 12.6 | 951.3 | 100 | 0
76.1458 | 2015-03-17 15:30 | 42080.6528 | 516.2 | 2439.6 | 503.4 | 20.5 | 53.1 | 4.2 | 7.7 | 253.3 | 17.1 | 951.2 | 100 | 0
76.1528 | 2015-03-17 15:40 | 42080.6597 | 483.3 | 2517.5 | 471.1 | 20.7 | 52.4 | 3.3 | 5.6 | 260 | 20.1 | 951.2 | 100 | 0
76.1597 | 2015-03-17 15:50 | 42080.6667 | 450.3 | 2385 | 439.2 | 20.9 | 52.8 | 3.7 | 6.4 | 252.5 | 19.7 | 951.2 | 100 | 0
76.1667 | 2015-03-17 16:00 | 42080.6736 | 412 | 2365.8 | 401 | 20.7 | 52.4 | 3.6 | 5.4 | 253.3 | 15.8 | 951.1 | 100 | 0
76.1736 | 2015-03-17 16:10 | 42080.6806 | 373 | 2070.2 | 362.5 | 20.6 | 52.4 | 4.2 | 6.7 | 245.7 | 9.8 | 951 | 100 | 0
76.1806 | 2015-03-17 16:20 | 42080.6875 | 337.3 | 2089 | 327.7 | 20.7 | 52.7 | 3.9 | 6.2 | 249.6 | 9.6 | 951 | 100 | 0
76.1875 | 2015-03-17 16:30 | 42080.6944 | 301 | 1955.8 | 291.7 | 20.6 | 52.9 | 4.4 | 6.9 | 246.5 | 9.4 | 950.8 | 100 | 0
76.1944 | 2015-03-17 16:40 | 42080.7014 | 264.1 | 1995 | 254.9 | 20.4 | 53.1 | 4.3 | 6.4 | 258.3 | 10.7 | 950.7 | 100 | 0
76.2014 | 2015-03-17 16:50 | 42080.7083 | 225.9 | 2003.8 | 217.2 | 20.4 | 53.2 | 4 | 6.2 | 254.7 | 9.5 | 950.7 | 100 | 0
76.2083 | 2015-03-17 17:00 | 42080.7153 | 191.1 | 2139.8 | 183.2 | 20.2 | 54.1 | 3.9 | 5.6 | 253.8 | 11.8 | 950.6 | 100 | 0
76.2153 | 2015-03-17 17:10 | 42080.7222 | 153.3 | 2169.1 | 147.1 | 20.1 | 54.4 | 3.7 | 5.4 | 251.8 | 10.1 | 950.7 | 100 | 0
76.2222 | 2015-03-17 17:20 | 42080.7292 | 120 | 2426.4 | 115.3 | 19.9 | 55.8 | 3.4 | 5.1 | 255.4 | 10.7 | 950.6 | 100 | 0
76.2292 | 2015-03-17 17:30 | 42080.7361 | 89.6 | 2138.4 | 86.5 | 19.7 | 56.5 | 3.4 | 4.9 | 262.4 | 10.8 | 950.7 | 100 | 0
76.2361 | 2015-03-17 17:40 | 42080.7431 | 57.2 | 2241.3 | 58.3 | 19.4 | 57.7 | 3.9 | 5.9 | 265.5 | 9.6 | 950.6 | 100 | 0
76.2431 | 2015-03-17 17:50 | 42080.75 | 21.5 | 2251 | 30.9 | 19 | 59.2 | 3.5 | 5.1 | 260.8 | 8.7 | 950.6 | 100 | 0
76.25 | 2015-03-17 18:00 | 42080.7569 | 10.9 | 2288.6 | 10.7 | 18.6 | 60.9 | 2.9 | 4.4 | 262.5 | 8.5 | 950.7 | 100 | 0
76.2569 | 2015-03-17 18:10 | 42080.7639 | 2.3 | 2553.9 | 2.2 | 18.1 | 63.4 | 3 | 4.4 | 262.8 | 8 | 950.6 | 0 | 0
76.2639 | 2015-03-17 18:20 | 42080.7708 | 0 | 2767.8 | 0 | 17.9 | 64.2 | 3.5 | 4.9 | 267 | 8.3 | 950.6 | 0 | 0
76.2708 | 2015-03-17 18:30 | 42080.7778 | 0 | 2706.7 | 0 | 17.6 | 65.3 | 3.2 | 4.4 | 262.1 | 9.5 | 950.7 | 0 | 0
76.2778 | 2015-03-17 18:40 | 42080.7847 | 0 | 2919.1 | 0 | 17.4 | 66.1 | 3.6 | 5.1 | 267.7 | 9.2 | 950.6 | 0 | 0
76.2847 | 2015-03-17 18:50 | 42080.7917 | 0 | 0 | 0 | 17.3 | 65.9 | 3.4 | 4.9 | 265 | 8.7 | 950.6 | 0 | 0
76.2917 | 2015-03-17 19:00 | 42080.7986 | 0 | 0 | 0 | 17.1 | 66.1 | 2.5 | 4.1 | 272.5 | 9.9 | 950.6 | 0 | 0
76.2986 | 2015-03-17 19:10 | 42080.8056 | 0 | 0 | 0 | 16.9 | 67.5 | 3.2 | 4.4 | 267.9 | 7.7 | 950.6 | 0 | 0
76.3056 | 2015-03-17 19:20 | 42080.8125 | 0 | 0 | 0 | 16.7 | 69.5 | 2.8 | 4.4 | 268.8 | 8.3 | 950.6 | 0 | 0
76.3125 | 2015-03-17 19:30 | 42080.8194 | 0 | 0 | 0 | 16.5 | 71.3 | 3.1 | 4.4 | 260.7 | 7.5 | 950.7 | 0 | 0
76.3194 | 2015-03-17 19:40 | 42080.8264 | 0 | 0 | 0 | 16.4 | 72 | 2.3 | 4.4 | 279 | 13.2 | 950.7 | 0 | 0
76.3264 | 2015-03-17 19:50 | 42080.8333 | 0 | 0 | 0 | 16.4 | 71.5 | 2 | 4.4 | 280.1 | 13.5 | 950.7 | 0 | 0
76.3333 | 2015-03-17 20:00 | 42080.8403 | 0 | 0 | 0 | 16.2 | 73.2 | 2.9 | 4.1 | 256.2 | 7.1 | 950.7 | 0 | 0
76.3403 | 2015-03-17 20:10 | 42080.8472 | 0 | 0 | 0 | 16 | 74.1 | 3.1 | 4.6 | 254.6 | 7.5 | 950.7 | 0 | 0
76.3472 | 2015-03-17 20:20 | 42080.8542 | 0 | 0 | 0 | 15.9 | 73.9 | 2.9 | 4.4 | 252.9 | 7.4 | 950.7 | 0 | 0
76.3542 | 2015-03-17 20:30 | 42080.8611 | 0 | 0 | 0 | 15.9 | 73.7 | 3.2 | 4.4 | 260 | 9.6 | 950.7 | 0 | 0
76.3611 | 2015-03-17 20:40 | 42080.8681 | 0 | 0 | 0 | 15.7 | 73.9 | 3.7 | 4.9 | 261.3 | 7.5 | 950.7 | 0 | 0
76.3681 | 2015-03-17 20:50 | 42080.875 | 0 | 0 | 0 | 15.7 | 72.9 | 3.6 | 4.9 | 262.9 | 6.7 | 950.7 | 0 | 0
76.375 | 2015-03-17 21:00 | 42080.8819 | 0 | 0 | 0 | 15.7 | 72.5 | 3.2 | 4.4 | 264.5 | 6.5 | 950.8 | 0 | 0
76.3819 | 2015-03-17 21:10 | 42080.8889 | 0 | 0 | 0 | 15.5 | 73.5 | 2.9 | 3.9 | 269.1 | 6.6 | 950.8 | 0 | 0
76.3889 | 2015-03-17 21:20 | 42080.8958 | 0 | 0 | 0 | 15.3 | 74.8 | 3.1 | 4.1 | 262.6 | 6.5 | 950.8 | 0 | 0
76.3958 | 2015-03-17 21:30 | 42080.9028 | 0 | 0 | 0 | 15.2 | 74.1 | 3.2 | 4.4 | 267.3 | 8.3 | 950.8 | 0 | 0
76.4028 | 2015-03-17 21:40 | 42080.9097 | 0 | 0 | 0 | 15.5 | 71.7 | 3.5 | 4.6 | 273.6 | 9.4 | 950.7 | 0 | 0
76.4097 | 2015-03-17 21:50 | 42080.9167 | 0 | 0 | 0 | 15.8 | 69.5 | 3.1 | 4.1 | 276.8 | 10.9 | 950.6 | 0 | 0
76.4167 | 2015-03-17 22:00 | 42080.9236 | 0 | 0 | 0 | 15.9 | 69.3 | 2.8 | 4.1 | 271.8 | 9.5 | 950.5 | 0 | 0
76.4236 | 2015-03-17 22:10 | 42080.9306 | 0 | 0 | 0 | 15.5 | 71.2 | 3.1 | 4.1 | 265.2 | 5.3 | 950.5 | 0 | 0
76.4306 | 2015-03-17 22:20 | 42080.9375 | 0 | 0 | 0 | 15.4 | 71.7 | 3.2 | 4.4 | 267.1 | 7.6 | 950.4 | 0 | 0
76.4375 | 2015-03-17 22:30 | 42080.9444 | 0 | 0 | 0 | 15.4 | 71.5 | 3 | 4.1 | 275.4 | 9.2 | 950.3 | 0 | 0
76.4444 | 2015-03-17 22:40 | 42080.9514 | 0 | 0 | 0 | 15.4 | 71.6 | 3.2 | 3.9 | 271.6 | 7.5 | 950.3 | 0 | 0
76.4514 | 2015-03-17 22:50 | 42080.9583 | 0 | 0 | 0 | 15 | 73.6 | 2.6 | 3.4 | 267.3 | 3.3 | 950.2 | 0 | 0
76.4583 | 2015-03-17 23:00 | 42080.9653 | 0 | 0 | 0 | 15 | 73.7 | 2.3 | 3.6 | 267.6 | 7.3 | 950.2 | 0 | 0
76.4653 | 2015-03-17 23:10 | 42080.9722 | 0 | 0 | 0 | 14.9 | 73.9 | 2.9 | 3.6 | 270.1 | 3.1 | 950.1 | 0 | 0
76.4722 | 2015-03-17 23:20 | 42080.9792 | 0 | 0 | 0 | 15 | 72.8 | 2 | 3.1 | 269.1 | 3.5 | 950.1 | 0 | 0
76.4792 | 2015-03-17 23:30 | 42080.9861 | 0 | 0 | 0 | 15.1 | 71.9 | 1.2 | 2.1 | 258.3 | 1.5 | 950.1 | 0 | 0
76.4861 | 2015-03-17 23:40 | 42080.9931 | 0 | 0 | 0 | 15 | 72.2 | 1.5 | 2.4 | 273.3 | 6 | 950.1 | 0 | 0
76.4931 | 2015-03-17 23:50 | 42081 | 0 | 0 | 0 | 15 | 72.7 | 2.4 | 3.1 | 274.1 | 5.9 | 949.9 | 0 | 0
76.5 | 2015-03-18 | 42081.0069 | 0 | 0 | 0 | 15 | 72.9 | 2.6 | 3.6 | 272.3 | 4.7 | 949.9 | 0 | 0
76.5069 | 2015-03-18 00:10 | 42081.0139 | 0 | 0 | 0 | 14.8 | 74.1 | 0.9 | 2.6 | 270.9 | 30.8 | 949.9 | 0 | 0
76.5139 | 2015-03-18 00:20 | 42081.0208 | 0 | 0 | 0 | 13.5 | 82.2 | 0.8 | 2.9 | 87.7 | 5.3 | 949.9 | 0 | 0
76.5208 | 2015-03-18 00:30 | 42081.0278 | 0 | 0 | 0 | 13.2 | 83.3 | 0.1 | 1.4 | 114.5 | 3.1 | 949.9 | 0 | 0
76.5278 | 2015-03-18 00:40 | 42081.0347 | 0 | 0 | 0 | 13.1 | 84.1 | 0.3 | 1.9 | 173.6 | 36.8 | 949.9 | 0 | 0
76.5347 | 2015-03-18 00:50 | 42081.0417 | 0 | 0 | 0 | 13.2 | 83.2 | 2.7 | 4.4 | 260.7 | 6.4 | 949.8 | 0 | 0
76.5417 | 2015-03-18 01:00 | 42081.0486 | 0 | 0 | 0 | 13.1 | 83.9 | 3.6 | 4.9 | 265.3 | 7.5 | 949.6 | 0 | 0
76.5486 | 2015-03-18 01:10 | 42081.0556 | 0 | 0 | 0 | 13.1 | 84.3 | 3.6 | 4.9 | 263.3 | 7.6 | 949.5 | 0 | 0
76.5556 | 2015-03-18 01:20 | 42081.0625 | 0 | 0 | 0 | 13 | 84.9 | 1.6 | 4.9 | 217.9 | 62.4 | 949.5 | 0 | 0
76.5625 | 2015-03-18 01:30 | 42081.0694 | 0 | 0 | 0 | 12.5 | 86.9 | 0.7 | 2.4 | 27.4 | 27.2 | 949.5 | 0 | 0
76.5694 | 2015-03-18 01:40 | 42081.0764 | 0 | 0 | 0 | 12.2 | 87.5 | 0.4 | 2.4 | 275.8 | 5.5 | 949.4 | 0 | 0
76.5764 | 2015-03-18 01:50 | 42081.0833 | 0 | 0 | 0 | 11.5 | 90.2 | 0.2 | 2.1 | 291.2 | 4.6 | 949.4 | 0 | 0
76.5833 | 2015-03-18 02:00 | 42081.0903 | 0 | 0 | 0 | 11.8 | 90.4 | 2.3 | 3.1 | 268.2 | 3.9 | 949.3 | 0 | 0
76.5903 | 2015-03-18 02:10 | 42081.0972 | 0 | 0 | 0 | 12.1 | 88.4 | 1.6 | 2.6 | 274.4 | 6.2 | 949.2 | 0 | 0
76.5972 | 2015-03-18 02:20 | 42081.1042 | 0 | 0 | 0 | 11.8 | 89.6 | 0.1 | 1.4 | 271.6 | 0.1 | 949.1 | 0 | 0
76.6042 | 2015-03-18 02:30 | 42081.1111 | 0 | 0 | 0 | 11.5 | 90.7 | 0.1 | 0.7 | 272 | 0 | 949 | 0 | 0
76.6111 | 2015-03-18 02:40 | 42081.1181 | 0 | 0 | 0 | 11.7 | 91 | 0 | 0 | 0 | 0 | 948.9 | 0 | 0
76.6181 | 2015-03-18 02:50 | 42081.125 | 0 | 0 | 0 | 12.1 | 88.9 | 0.1 | 1.1 | 271.8 | 0 | 948.8 | 0 | 0
76.625 | 2015-03-18 03:00 | 42081.1319 | 0 | 0 | 0 | 12.2 | 88.4 | 0.6 | 1.4 | 278.7 | 1.6 | 948.7 | 0 | 0
76.6319 | 2015-03-18 03:10 | 42081.1389 | 0 | 0 | 0 | 12.2 | 89.5 | 0.3 | 1.6 | 262.9 | 3.3 | 948.6 | 0 | 0
76.6389 | 2015-03-18 03:20 | 42081.1458 | 0 | 0 | 0 | 12.5 | 88.8 | 0.4 | 1.4 | 253.3 | 1.5 | 948.5 | 0 | 0
76.6458 | 2015-03-18 03:30 | 42081.1528 | 0 | 0 | 0 | 12.6 | 87.2 | 0 | 0 | 0 | 0 | 948.5 | 0 | 0
76.6528 | 2015-03-18 03:40 | 42081.1597 | 0 | 0 | 0 | 12.2 | 88.6 | 0 | 0 | 0 | 0 | 948.4 | 0 | 0
76.6597 | 2015-03-18 03:50 | 42081.1667 | 0 | 0 | 0 | 11.9 | 90 | 0 | 1.4 | 251.8 | 0 | 948.4 | 0 | 0
76.6667 | 2015-03-18 04:00 | 42081.1736 | 0 | 0 | 0 | 12.1 | 86.2 | 1.9 | 4.1 | 255.4 | 4.6 | 948.5 | 0 | 0
76.6736 | 2015-03-18 04:10 | 42081.1806 | 0 | 0 | 0 | 13.3 | 72.6 | 2.8 | 5.1 | 255.6 | 11.3 | 948.4 | 0 | 0
76.6806 | 2015-03-18 04:20 | 42081.1875 | 0 | 0 | 0 | 13.9 | 70.3 | 1.1 | 2.6 | 237.6 | 7.6 | 948.5 | 0 | 0
76.6875 | 2015-03-18 04:30 | 42081.1944 | 0 | 0 | 0 | 13.3 | 73 | 2.9 | 5.6 | 264.8 | 15.5 | 948.4 | 0 | 0
76.6944 | 2015-03-18 04:40 | 42081.2014 | 0 | 0 | 0 | 13.8 | 66.7 | 2.9 | 4.9 | 268.9 | 12.9 | 948.4 | 0 | 0
76.7014 | 2015-03-18 04:50 | 42081.2083 | 0 | 0 | 0 | 14.4 | 61.2 | 1.4 | 3.1 | 301.3 | 14.2 | 948.2 | 0 | 0
76.7083 | 2015-03-18 05:00 | 42081.2153 | 0 | 0 | 0 | 14 | 63.9 | 0.5 | 2.1 | 229 | 12.2 | 948.2 | 0 | 0
76.7153 | 2015-03-18 05:10 | 42081.2222 | 0 | 0 | 0 | 13.8 | 66.2 | 2.2 | 3.1 | 219.3 | 3.8 | 948.2 | 0 | 0
76.7222 | 2015-03-18 05:20 | 42081.2292 | 0 | 0 | 0 | 13.7 | 65.8 | 1.5 | 3.1 | 213 | 6.9 | 948.3 | 0 | 0
76.7292 | 2015-03-18 05:30 | 42081.2361 | 0 | 0 | 0 | 13 | 68.6 | 0.5 | 1.6 | 241.2 | 4.5 | 948.3 | 0 | 0
76.7361 | 2015-03-18 05:40 | 42081.2431 | 0 | 0 | 0 | 12.7 | 70.2 | 0.1 | 1.6 | 288.4 | 6.7 | 948.4 | 0 | 0
76.7431 | 2015-03-18 05:50 | 42081.25 | 0 | 0 | 0 | 12.4 | 70.3 | 0.1 | 1.9 | 55.1 | 27.5 | 948.4 | 0 | 0
76.75 | 2015-03-18 06:00 | 42081.2569 | 0 | 0 | 0 | 11.6 | 80.9 | 1.1 | 2.9 | 22.6 | 10.4 | 948.4 | 0 | 0
76.7569 | 2015-03-18 06:10 | 42081.2639 | 4.5 | 0 | 3.2 | 10.6 | 89 | 1.1 | 2.6 | 23.9 | 30.2 | 948.4 | 0 | 0
76.7639 | 2015-03-18 06:20 | 42081.2708 | 15 | 0 | 14.6 | 10.5 | 88.2 | 0.1 | 1.6 | 12.6 | 0.1 | 948.5 | -15.2875 | 0
76.7708 | 2015-03-18 06:30 | 42081.2778 | 35.3 | 0 | 25.8 | 11 | 86.6 | 0.6 | 2.1 | 225.1 | 5.9 | 948.6 | -100 | 0
76.7778 | 2015-03-18 06:40 | 42081.2847 | 52.6 | 0 | 44.2 | 11.5 | 84.5 | 0.3 | 1.9 | 221.9 | 0 | 948.7 | -88.0976 | 0
76.7847 | 2015-03-18 06:50 | 42081.2917 | 63.8 | 0 | 62.2 | 12 | 82.6 | 0 | 0 | 0 | 0 | 948.8 | -12.2422 | 0
76.7917 | 2015-03-18 07:00 | 42081.2986 | 100.4 | 0 | 98 | 12.5 | 81.1 | 0 | 0 | 0 | 0 | 948.8 | -14.4582 | 0
76.7986 | 2015-03-18 07:10 | 42081.3056 | 143.3 | 0 | 140.2 | 13.6 | 76.5 | 0 | 0 | 0 | 0 | 948.9 | -15.4165 | 0
76.8056 | 2015-03-18 07:20 | 42081.3125 | 179.6 | 0 | 176.1 | 14 | 74.6 | 0 | 0 | 0 | 0 | 949 | -14.8401 | 0
76.8125 | 2015-03-18 07:30 | 42081.3194 | 218 | 0 | 214 | 14.6 | 72.9 | 0.1 | 1.4 | 205.5 | 1.6 | 949 | -14.8045 | 0
76.8194 | 2015-03-18 07:40 | 42081.3264 | 255.1 | 0 | 250.8 | 15.3 | 68.4 | 0 | 0 | 0 | 0 | 949 | -14.1434 | 0
76.8264 | 2015-03-18 07:50 | 42081.3333 | 293.9 | 0 | 289.5 | 15.6 | 67.9 | 0 | 0 | 0 | 0 | 949.1 | -13.045 | 0
76.8333 | 2015-03-18 08:00 | 42081.3403 | 331.8 | 0 | 327 | 15.8 | 65.6 | 0 | 1.1 | 196.5 | 0.3 | 949.2 | -12.976 | 0
76.8403 | 2015-03-18 08:10 | 42081.3472 | 363.6 | 0 | 358.3 | 15.8 | 67.7 | 0.7 | 1.9 | 119.8 | 2 | 949.3 | -13.1899 | 0
76.8472 | 2015-03-18 08:20 | 42081.3542 | 399.5 | 2885.4 | 393.4 | 16 | 67.7 | 0.5 | 1.6 | 118.5 | 0 | 949.4 | 100 | 0
76.8542 | 2015-03-18 08:30 | 42081.3611 | 429.8 | 2671.3 | 423.1 | 16.7 | 63.6 | 0 | 1.1 | 165.2 | 3.5 | 949.5 | 100 | 0
76.8611 | 2015-03-18 08:40 | 42081.3681 | 466.8 | 2429.6 | 459.5 | 17.5 | 61.7 | 0.2 | 1.1 | 186.8 | 0.5 | 949.6 | 100 | 0
76.8681 | 2015-03-18 08:50 | 42081.375 | 511.5 | 2250.3 | 503.1 | 17.6 | 60.4 | 0.9 | 2.4 | 207.2 | 11.4 | 949.6 | 100 | 0
76.875 | 2015-03-18 09:00 | 42081.3819 | 552.5 | 1824.9 | 542.8 | 17.5 | 58 | 2.1 | 3.1 | 232.3 | 7.2 | 949.6 | 100 | 0
76.8819 | 2015-03-18 09:10 | 42081.3889 | 583.7 | 2095.5 | 573.3 | 17.9 | 59.1 | 1.9 | 2.6 | 229.2 | 11.7 | 949.7 | 100 | 0
76.8889 | 2015-03-18 09:20 | 42081.3958 | 616.4 | 2348.5 | 606.9 | 18.6 | 54.5 | 1.9 | 2.9 | 225.9 | 7.5 | 949.7 | 100 | 0
76.8958 | 2015-03-18 09:30 | 42081.4028 | 642.6 | 2419.2 | 634.6 | 19.2 | 50.1 | 2.3 | 3.1 | 234.3 | 7.4 | 949.8 | 100 | 1
76.9028 | 2015-03-18 09:40 | 42081.4097 | 669.9 | 2221.7 | 659.9 | 19.3 | 57.2 | 2.5 | 3.6 | 210.6 | 13 | 949.7 | 100 | 0
76.9097 | 2015-03-18 09:50 | 42081.4167 | 700.3 | 2386.3 | 689.8 | 19.6 | 53.5 | 2.1 | 3.4 | 225 | 19.2 | 949.7 | 100 | 0
76.9167 | 2015-03-18 10:00 | 42081.4236 | 724.2 | 2155.1 | 712.9 | 20.1 | 46.9 | 2.5 | 4.1 | 234.5 | 14.5 | 949.8 | 100 | 0
76.9236 | 2015-03-18 10:10 | 42081.4306 | 752.5 | 2591.7 | 741.5 | 20.7 | 45.5 | 2.2 | 5.1 | 255.2 | 22.2 | 949.7 | 100 | 0
76.9306 | 2015-03-18 10:20 | 42081.4375 | 778.2 | 2176.9 | 766.4 | 20.9 | 40.9 | 3.9 | 5.6 | 247.4 | 13.8 | 949.7 | 100 | 0
76.9375 | 2015-03-18 10:30 | 42081.4444 | 797.5 | 2292.2 | 785 | 21 | 41.8 | 3 | 4.6 | 249.5 | 12.6 | 949.7 | 100 | 0
76.9444 | 2015-03-18 10:40 | 42081.4514 | 816.9 | 2474.6 | 804.7 | 21.4 | 36.7 | 2.9 | 5.9 | 264.3 | 25 | 949.6 | 100 | 0
76.9514 | 2015-03-18 10:50 | 42081.4583 | 833.9 | 2153.8 | 821.2 | 21.6 | 35.9 | 3 | 6.7 | 266.3 | 23 | 949.5 | 100 | 0
76.9583 | 2015-03-18 11:00 | 42081.4653 | 846 | 2562.1 | 833.9 | 21.9 | 37.6 | 2.1 | 3.9 | 266.9 | 35.8 | 949.5 | 100 | 0
76.9653 | 2015-03-18 11:10 | 42081.4722 | 852.6 | 1735 | 839.3 | 21.5 | 43.2 | 4.4 | 6.2 | 242.2 | 11.7 | 949.4 | 100 | 0
76.9722 | 2015-03-18 11:20 | 42081.4792 | 871.2 | 1782.3 | 857.3 | 21 | 43.6 | 5.1 | 7.9 | 243.4 | 11.4 | 949.3 | 100 | 0
76.9792 | 2015-03-18 11:30 | 42081.4861 | 882.5 | 2064.6 | 0 | 20.9 | 44.4 | 5.6 | 8.2 | 245 | 10.6 | 949.2 | 100 | 0
76.9861 | 2015-03-18 11:40 | 42081.4931 | 889.9 | 2499.8 | 0 | 20.9 | 45 | 5.4 | 7.7 | 246.1 | 12.9 | 949.2 | 100 | 0
76.9931 | 2015-03-18 11:50 | 42081.5 | 892.1 | 0 | 0 | 21.3 | 44.9 | 5.1 | 7.4 | 243.1 | 12.5 | 949 | -100 | 0
77 | 2015-03-18 12:00 | 42081.5069 | 894.9 | 0 | 0 | 21.4 | 45.2 | 5.3 | 7.7 | 244.6 | 11.6 | 948.9 | -100 | 0
77.0069 | 2015-03-18 12:10 | 42081.5139 | 892.9 | 0 | 0 | 21.6 | 44.5 | 5 | 7.4 | 243.7 | 12.8 | 948.8 | -100 | 0
77.0139 | 2015-03-18 12:20 | 42081.5208 | 898.2 | 0 | 0 | 21.8 | 41.5 | 5.8 | 8.4 | 249.1 | 12 | 948.6 | -100 | 0
77.0208 | 2015-03-18 12:30 | 42081.5278 | 898.6 | 0 | 0 | 22 | 37.6 | 6 | 8.9 | 257.6 | 14 | 948.5 | -100 | 0
77.0278 | 2015-03-18 12:40 | 42081.5347 | 888.9 | 0 | 0 | 22.2 | 38 | 5.7 | 7.9 | 254.3 | 13.1 | 948.5 | -100 | 0
77.0347 | 2015-03-18 12:50 | 42081.5417 | 883.7 | 0 | 0 | 22.3 | 41.2 | 5.3 | 8.7 | 251.3 | 16.5 | 948.4 | -100 | 0
77.0417 | 2015-03-18 13:00 | 42081.5486 | 874.5 | 0 | 0 | 22.1 | 42.9 | 5.6 | 8.7 | 246.4 | 13.5 | 948.1 | -100 | 0
77.0486 | 2015-03-18 13:10 | 42081.5556 | 872.4 | 0 | 0 | 22 | 44.4 | 5.6 | 8.2 | 249 | 12.1 | 948 | -100 | 0
77.0556 | 2015-03-18 13:20 | 42081.5625 | 826.5 | 0 | 814.1 | 22.2 | 44.5 | 5.4 | 7.7 | 246.3 | 11.8 | 948 | -15.7875 | 0
77.0625 | 2015-03-18 13:30 | 42081.5694 | 796.1 | 0 | 784.6 | 22.3 | 45.3 | 4.5 | 7.9 | 243.3 | 14 | 948 | -14.8583 | 0
77.0694 | 2015-03-18 13:40 | 42081.5764 | 809.9 | 0 | 798.2 | 22.6 | 44.7 | 4.3 | 6.7 | 244.5 | 13.2 | 947.7 | -15.3738 | 0
77.0764 | 2015-03-18 13:50 | 42081.5833 | 790.9 | 0 | 778.7 | 22.6 | 44.6 | 4 | 6.2 | 252.3 | 17.1 | 947.6 | -16.3401 | 0
77.0833 | 2015-03-18 14:00 | 42081.5903 | 770.6 | 0 | 758 | 22.6 | 43.9 | 4.1 | 6.2 | 241.4 | 11.8 | 947.5 | -17.2419 | 0
77.0903 | 2015-03-18 14:10 | 42081.5972 | 747.7 | 0 | 735.3 | 22.8 | 43.3 | 4.1 | 6.4 | 245.9 | 14.9 | 947.4 | -17.3786 | 0
77.0972 | 2015-03-18 14:20 | 42081.6042 | 735.9 | 0 | 722.6 | 22.9 | 41.8 | 4.5 | 6.7 | 242.5 | 11.6 | 947.3 | -19.1398 | 0
77.1042 | 2015-03-18 14:30 | 42081.6111 | 712.8 | 0 | 699.1 | 22.8 | 41.6 | 5.1 | 7.7 | 246.4 | 10.7 | 947.1 | -20.2988 | 0
77.1111 | 2015-03-18 14:40 | 42081.6181 | 679.4 | 0 | 666 | 22.9 | 42.4 | 4.9 | 6.9 | 246.9 | 12.6 | 947 | -20.5005 | 0
77.1181 | 2015-03-18 14:50 | 42081.625 | 649.1 | 0 | 636.3 | 22.9 | 42.3 | 5.2 | 7.7 | 246.7 | 11 | 947 | -20.2819 | 0
77.125 | 2015-03-18 15:00 | 42081.6319 | 624.9 | 0 | 612.6 | 22.7 | 42.7 | 4.9 | 7.4 | 242.8 | 12 | 946.9 | -20.2518 | 0
77.1319 | 2015-03-18 15:10 | 42081.6389 | 596.9 | 0 | 584.6 | 22.9 | 42 | 4.8 | 7.7 | 249.5 | 12.8 | 946.9 | -21.1185 | 0
77.1389 | 2015-03-18 15:20 | 42081.6458 | 564.9 | 0 | 552.7 | 22.9 | 40.5 | 4.7 | 6.9 | 246.8 | 13 | 946.9 | -21.9275 | 0
77.1458 | 2015-03-18 15:30 | 42081.6528 | 537.4 | 0 | 525.2 | 22.8 | 37.2 | 5.3 | 7.4 | 245.4 | 13.8 | 946.9 | -23.0513 | 0
77.1528 | 2015-03-18 15:40 | 42081.6597 | 504.6 | 2651.8 | 492 | 22.8 | 35.4 | 5.2 | 7.7 | 246.8 | 9.7 | 946.9 | 100 | 0
77.1597 | 2015-03-18 15:50 | 42081.6667 | 469.3 | 2767.9 | 457 | 23 | 37.2 | 4.6 | 7.4 | 246.2 | 11.4 | 946.9 | 100 | 0
77.1667 | 2015-03-18 16:00 | 42081.6736 | 434.4 | 0 | 422 | 23.1 | 35.1 | 5.5 | 8.2 | 250.7 | 10.2 | 946.9 | -28.0559 | 0
77.1736 | 2015-03-18 16:10 | 42081.6806 | 399.2 | 0 | 386.8 | 23 | 34.4 | 5.2 | 8.2 | 250.6 | 11 | 946.9 | -30.163 | 0
77.1806 | 2015-03-18 16:20 | 42081.6875 | 356.9 | 2553.6 | 344.8 | 22.9 | 34.5 | 5.5 | 8.4 | 253.6 | 12.2 | 946.9 | 100 | 0
77.1875 | 2015-03-18 16:30 | 42081.6944 | 316 | 2558.8 | 304.5 | 23 | 36.8 | 3.9 | 6.2 | 251.9 | 12.1 | 947 | 100 | 0
77.1944 | 2015-03-18 16:40 | 42081.7014 | 263 | 2560.5 | 252.2 | 23.1 | 35 | 4 | 6.2 | 249.6 | 12 | 947 | 100 | 0
77.2014 | 2015-03-18 16:50 | 42081.7083 | 170 | 2119.9 | 161.5 | 22.6 | 35.4 | 4.7 | 6.9 | 253.4 | 11.5 | 947.1 | 100 | 0
77.2083 | 2015-03-18 17:00 | 42081.7153 | 174.8 | 2457.5 | 166.4 | 22.4 | 37.1 | 4.3 | 6.2 | 253.1 | 8.9 | 947.2 | 100 | 0
77.2153 | 2015-03-18 17:10 | 42081.7222 | 170.6 | 2921 | 162.3 | 22.4 | 38.8 | 3.6 | 5.4 | 253 | 10.7 | 947.1 | 100 | 0
77.2222 | 2015-03-18 17:20 | 42081.7292 | 123.9 | 2648.7 | 117.4 | 22.3 | 40.7 | 3.7 | 5.4 | 249.6 | 9.5 | 947.3 | 100 | 0
77.2292 | 2015-03-18 17:30 | 42081.7361 | 69.3 | 2549.1 | 65 | 21.9 | 44.2 | 3.2 | 4.9 | 252.7 | 8.8 | 947.4 | 100 | 0
77.2361 | 2015-03-18 17:40 | 42081.7431 | 39.7 | 2579.1 | 36.9 | 21.3 | 47.2 | 2.6 | 3.9 | 259.4 | 8.2 | 947.4 | 100 | 0
77.2431 | 2015-03-18 17:50 | 42081.75 | 20.1 | 0 | 18.1 | 20.9 | 49 | 2.8 | 3.9 | 252 | 6.4 | 947.5 | -28.2518 | 0
77.25 | 2015-03-18 18:00 | 42081.7569 | 11.1 | 2904.1 | 9.4 | 20.5 | 51.3 | 2.3 | 3.6 | 240.9 | 8.1 | 947.7 | 100 | 0
77.2569 | 2015-03-18 18:10 | 42081.7639 | 2.6 | 2939.7 | 1.4 | 20.3 | 54.1 | 1.7 | 2.6 | 238.5 | 4.1 | 947.7 | 0 | 0
77.2639 | 2015-03-18 18:20 | 42081.7708 | 0 | 2921.4 | 0 | 20 | 56.5 | 2.1 | 3.4 | 237.7 | 3.3 | 947.7 | 0 | 0
77.2708 | 2015-03-18 18:30 | 42081.7778 | 0 | 0 | 0 | 19.7 | 58.3 | 2 | 3.4 | 240.6 | 5.2 | 947.7 | 0 | 0
77.2778 | 2015-03-18 18:40 | 42081.7847 | 0 | 0 | 0 | 19.6 | 58.6 | 2.3 | 2.9 | 252.4 | 2.2 | 947.7 | 0 | 0
77.2847 | 2015-03-18 18:50 | 42081.7917 | 0 | 0 | 0 | 19.2 | 60.8 | 2 | 2.9 | 275.7 | 8.9 | 947.7 | 0 | 0
77.2917 | 2015-03-18 19:00 | 42081.7986 | 0 | 0 | 0 | 18.7 | 63.2 | 2.3 | 2.9 | 272 | 5.3 | 947.9 | 0 | 0
77.2986 | 2015-03-18 19:10 | 42081.8056 | 0 | 0 | 0 | 18.6 | 62.7 | 1.2 | 2.1 | 260.8 | 9 | 948.2 | 0 | 0
77.3056 | 2015-03-18 19:20 | 42081.8125 | 0 | 0 | 0 | 18.7 | 62.8 | 0.8 | 1.4 | 243.4 | 0.1 | 948.3 | 0 | 0
77.3125 | 2015-03-18 19:30 | 42081.8194 | 0 | 0 | 0 | 18.5 | 63.6 | 1.6 | 2.4 | 246.9 | 3.7 | 948.4 | 0 | 0
77.3194 | 2015-03-18 19:40 | 42081.8264 | 0 | 0 | 0 | 18.5 | 61.9 | 1.8 | 2.4 | 256.7 | 6.5 | 948.5 | 0 | 0
77.3264 | 2015-03-18 19:50 | 42081.8333 | 0 | 0 | 0 | 18.5 | 62 | 1.7 | 2.4 | 282.6 | 8.8 | 948.6 | 0 | 0
77.3333 | 2015-03-18 20:00 | 42081.8403 | 0 | 0 | 0 | 18.6 | 61.5 | 1.1 | 1.9 | 285.4 | 0.3 | 948.8 | 0 | 0
77.3403 | 2015-03-18 20:10 | 42081.8472 | 0 | 0 | 0 | 18.4 | 62.1 | 0.7 | 1.4 | 285.9 | 0.1 | 948.9 | 0 | 0
77.3472 | 2015-03-18 20:20 | 42081.8542 | 0 | 0 | 0 | 18.3 | 61 | 1 | 1.9 | 285.9 | 0.7 | 949 | 0 | 0
77.3542 | 2015-03-18 20:30 | 42081.8611 | 0 | 0 | 0 | 18.2 | 61.2 | 1.3 | 2.1 | 293.6 | 2.7 | 949.1 | 0 | 0
77.3611 | 2015-03-18 20:40 | 42081.8681 | 0 | 0 | 0 | 18.1 | 61.1 | 1.3 | 2.4 | 296.6 | 7.1 | 949.2 | 0 | 0
77.3681 | 2015-03-18 20:50 | 42081.875 | 0 | 0 | 0 | 17.5 | 62.9 | 1 | 2.9 | 300.7 | 10.3 | 949.3 | 0 | 0
77.375 | 2015-03-18 21:00 | 42081.8819 | 0 | 0 | 0 | 17.2 | 61.8 | 2 | 2.6 | 268.9 | 10.6 | 949.4 | 0 | 0
77.3819 | 2015-03-18 21:10 | 42081.8889 | 0 | 0 | 0 | 17 | 63.2 | 2 | 2.6 | 261.2 | 4.2 | 949.5 | 0 | 0
77.3889 | 2015-03-18 21:20 | 42081.8958 | 0 | 0 | 0 | 17 | 62.4 | 1.8 | 2.4 | 261.2 | 0.3 | 949.5 | 0 | 0
77.3958 | 2015-03-18 21:30 | 42081.9028 | 0 | 0 | 0 | 17.1 | 60.8 | 1.4 | 1.9 | 261.5 | 0.1 | 949.7 | 0 | 0
77.4028 | 2015-03-18 21:40 | 42081.9097 | 0 | 0 | 0 | 16.9 | 61.2 | 1.1 | 1.6 | 261.5 | 0.1 | 949.8 | 0 | 0
77.4097 | 2015-03-18 21:50 | 42081.9167 | 0 | 0 | 0 | 16.3 | 66 | 0.1 | 1.4 | 261.6 | 0 | 949.7 | 0 | 0
77.4167 | 2015-03-18 22:00 | 42081.9236 | 0 | 0 | 0 | 15.9 | 63.5 | 1.1 | 2.4 | 267.7 | 14.3 | 949.8 | 0 | 0
77.4236 | 2015-03-18 22:10 | 42081.9306 | 0 | 0 | 0 | 16.1 | 59 | 1.5 | 2.4 | 245 | 1.8 | 949.9 | 0 | 0
77.4306 | 2015-03-18 22:20 | 42081.9375 | 0 | 0 | 0 | 16.1 | 58.8 | 1.2 | 1.6 | 244.3 | 0.2 | 949.9 | 0 | 0
77.4375 | 2015-03-18 22:30 | 42081.9444 | 0 | 0 | 0 | 15.7 | 61.9 | 0 | 1.1 | 244 | 0 | 950 | 0 | 0
77.4444 | 2015-03-18 22:40 | 42081.9514 | 0 | 0 | 0 | 15.8 | 66.1 | 0 | 0 | 0 | 0 | 950 | 0 | 0
77.4514 | 2015-03-18 22:50 | 42081.9583 | 0 | 0 | 0 | 15.7 | 68.6 | 0 | 0 | 0 | 0 | 950 | 0 | 0
77.4583 | 2015-03-18 23:00 | 42081.9653 | 0 | 0 | 0 | 15.1 | 69.1 | 0 | 0 | 0 | 0 | 949.9 | 0 | 0
77.4653 | 2015-03-18 23:10 | 42081.9722 | 0 | 0 | 0 | 14.9 | 70.1 | 0 | 0 | 0 | 0 | 950 | 0 | 0
77.4722 | 2015-03-18 23:20 | 42081.9792 | 0 | 0 | 0 | 14.6 | 70.4 | 0 | 1.1 | 246.1 | 0.1 | 950 | 0 | 0
77.4792 | 2015-03-18 23:30 | 42081.9861 | 0 | 0 | 0 | 14.5 | 68.9 | 0 | 1.1 | 247.9 | 0.1 | 950.1 | 0 | 0
77.4861 | 2015-03-18 23:40 | 42081.9931 | 0 | 0 | 0 | 14.7 | 67.9 | 0.9 | 1.9 | 53.8 | 67.5 | 950.1 | 0 | 0
77.4931 | 2015-03-18 23:50 | 42082 | 0 | 0 | 0 | 14.7 | 67.5 | 0.5 | 1.6 | 59.6 | 0.1 | 950 | 0 | 0
77.5 | 2015-03-19 | 42082.0069 | 0 | 0 | 0 | 14.1 | 70.1 | 0.1 | 1.1 | 59.5 | 0 | 950 | 0 | 0
77.5069 | 2015-03-19 00:10 | 42082.0139 | 0 | 0 | 0 | 14.1 | 72 | 1.3 | 3.1 | 209.1 | 31 | 950.1 | 0 | 0
77.5139 | 2015-03-19 00:20 | 42082.0208 | 0 | 0 | 0 | 14.4 | 73.5 | 1.1 | 2.1 | 212.7 | 0 | 950.1 | 0 | 0
77.5208 | 2015-03-19 00:30 | 42082.0278 | 0 | 0 | 0 | 14.2 | 73.3 | 0.3 | 1.4 | 212.6 | 0 | 950.1 | 0 | 0
77.5278 | 2015-03-19 00:40 | 42082.0347 | 0 | 0 | 0 | 13.7 | 75.7 | 0 | 0 | 0 | 0 | 950.1 | 0 | 0
77.5347 | 2015-03-19 00:50 | 42082.0417 | 0 | 0 | 0 | 13.6 | 75.7 | 0 | 0 | 0 | 0 | 950 | 0 | 0
77.5417 | 2015-03-19 01:00 | 42082.0486 | 0 | 0 | 0 | 13.7 | 75.4 | 0 | 0 | 0 | 0 | 949.9 | 0 | 0
77.5486 | 2015-03-19 01:10 | 42082.0556 | 0 | 0 | 0 | 13.5 | 77 | 0.3 | 1.4 | 238.9 | 36.5 | 949.9 | 0 | 0
77.5556 | 2015-03-19 01:20 | 42082.0625 | 0 | 0 | 0 | 13.5 | 76.3 | 1.3 | 1.9 | 5.7 | 0.7 | 949.8 | 0 | 0
77.5625 | 2015-03-19 01:30 | 42082.0694 | 0 | 0 | 0 | 13.7 | 76 | 2 | 2.6 | 313.9 | 44.3 | 949.8 | 0 | 0
77.5694 | 2015-03-19 01:40 | 42082.0764 | 0 | 0 | 0 | 13.9 | 75 | 2.2 | 2.9 | 320.3 | 5.2 | 949.7 | 0 | 0
77.5764 | 2015-03-19 01:50 | 42082.0833 | 0 | 0 | 0 | 13.8 | 75.7 | 1.4 | 2.6 | 321.8 | 3.2 | 949.6 | 0 | 0
77.5833 | 2015-03-19 02:00 | 42082.0903 | 0 | 0 | 0 | 13.6 | 75.6 | 0.9 | 1.9 | 320.9 | 0.2 | 949.6 | 0 | 0
77.5903 | 2015-03-19 02:10 | 42082.0972 | 0 | 0 | 0 | 13.7 | 74.5 | 1 | 1.6 | 320.4 | 0.1 | 949.5 | 0 | 0
77.5972 | 2015-03-19 02:20 | 42082.1042 | 0 | 0 | 0 | 13.8 | 75.4 | 0.2 | 1.1 | 320.8 | 0 | 949.4 | 0 | 0
77.6042 | 2015-03-19 02:30 | 42082.1111 | 0 | 0 | 0 | 13.4 | 76.8 | 0.9 | 1.9 | 320.9 | 0.3 | 949.4 | 0 | 0
77.6111 | 2015-03-19 02:40 | 42082.1181 | 0 | 0 | 0 | 13 | 76.9 | 1.4 | 1.9 | 323.3 | 0.1 | 949.3 | 0 | 0
77.6181 | 2015-03-19 02:50 | 42082.125 | 0 | 0 | 0 | 13.2 | 74.7 | 0.8 | 1.4 | 323.4 | 0.1 | 949.2 | 0 | 0
77.625 | 2015-03-19 03:00 | 42082.1319 | 0 | 0 | 0 | 13.3 | 73.5 | 0 | 0.7 | 323.4 | 0 | 949.2 | 0 | 0
77.6319 | 2015-03-19 03:10 | 42082.1389 | 0 | 0 | 0 | 13 | 76.2 | 0.2 | 1.1 | 323.2 | 0 | 949.1 | 0 | 0
77.6389 | 2015-03-19 03:20 | 42082.1458 | 0 | 0 | 0 | 12.7 | 78.4 | 0.4 | 1.4 | 323.4 | 0 | 949 | 0 | 0
77.6458 | 2015-03-19 03:30 | 42082.1528 | 0 | 0 | 0 | 12.3 | 81.3 | 0 | 0.4 | 323.7 | 0 | 949 | 0 | 0
77.6528 | 2015-03-19 03:40 | 42082.1597 | 0 | 0 | 0 | 12.2 | 82.2 | 0 | 0 | 0 | 0 | 948.9 | 0 | 0
77.6597 | 2015-03-19 03:50 | 42082.1667 | 0 | 0 | 0 | 11.9 | 83.4 | 0.1 | 1.1 | 323.6 | 0 | 948.9 | 0 | 0
77.6667 | 2015-03-19 04:00 | 42082.1736 | 0 | 0 | 0 | 11.9 | 84.1 | 0 | 0 | 0 | 0 | 948.9 | 0 | 0
77.6736 | 2015-03-19 04:10 | 42082.1806 | 0 | 0 | 0 | 11.9 | 84.7 | 0 | 0 | 0 | 0 | 948.8 | 0 | 0
77.6806 | 2015-03-19 04:20 | 42082.1875 | 0 | 0 | 0 | 11.9 | 83.2 | 0.6 | 1.4 | 323.5 | 0.1 | 948.8 | 0 | 0
77.6875 | 2015-03-19 04:30 | 42082.1944 | 0 | 0 | 0 | 11.9 | 82.2 | 0 | 1.1 | 323.4 | 0 | 948.9 | 0 | 0
77.6944 | 2015-03-19 04:40 | 42082.2014 | 0 | 0 | 0 | 11.8 | 81.8 | 0 | 0 | 0 | 0 | 948.8 | 0 | 0
77.7014 | 2015-03-19 04:50 | 42082.2083 | 0 | 0 | 0 | 11.9 | 82.3 | 0 | 0 | 0 | 0 | 948.9 | 0 | 0
77.7083 | 2015-03-19 05:00 | 42082.2153 | 0 | 0 | 0 | 11.9 | 81.3 | 0 | 0 | 0 | 0 | 949 | 0 | 0
77.7153 | 2015-03-19 05:10 | 42082.2222 | 0 | 0 | 0 | 12.4 | 79.1 | 0 | 0 | 0 | 0 | 949.1 | 0 | 0
77.7222 | 2015-03-19 05:20 | 42082.2292 | 0 | 0 | 0 | 12.4 | 80.4 | 0 | 0 | 0 | 0 | 949.2 | 0 | 0
77.7292 | 2015-03-19 05:30 | 42082.2361 | 0 | 0 | 0 | 12 | 81.6 | 0 | 0 | 0 | 0 | 949.3 | 0 | 0
77.7361 | 2015-03-19 05:40 | 42082.2431 | 0 | 0 | 0 | 12.2 | 80.5 | 0.2 | 1.9 | 254.7 | 11.7 | 949.3 | 0 | 0
77.7431 | 2015-03-19 05:50 | 42082.25 | 0 | 0 | 0 | 12.4 | 80.3 | 0.2 | 1.4 | 220.8 | 0 | 949.4 | 0 | 0
77.75 | 2015-03-19 06:00 | 42082.2569 | 0 | 0 | 0 | 12.1 | 81.6 | 0 | 0 | 0 | 0 | 949.6 | 0 | 0
77.7569 | 2015-03-19 06:10 | 42082.2639 | 3 | 0 | 2.4 | 12.1 | 80.4 | 0 | 0 | 0 | 0 | 949.6 | 0 | 0
77.7639 | 2015-03-19 06:20 | 42082.2708 | 12 | 0 | 11.5 | 12.6 | 77.6 | 0 | 0 | 0 | 0 | 949.7 | -16.3315 | 0
77.7708 | 2015-03-19 06:30 | 42082.2778 | 28.3 | 0 | 21.9 | 12.7 | 75.8 | 0 | 0 | 0 | 0 | 949.8 | -98.5291 | 0
77.7778 | 2015-03-19 06:40 | 42082.2847 | 51.9 | 0 | 47.6 | 13.2 | 73.8 | 0 | 0 | 0 | 0 | 949.8 | -42.9497 | 0
77.7847 | 2015-03-19 06:50 | 42082.2917 | 81 | 0 | 79 | 13.7 | 72 | 0 | 0 | 0 | 0 | 949.9 | -14.7599 | 0
77.7917 | 2015-03-19 07:00 | 42082.2986 | 110.2 | 0 | 107.3 | 14.1 | 69.8 | 0 | 0 | 0 | 0 | 950 | -16.9769 | 0
77.7986 | 2015-03-19 07:10 | 42082.3056 | 140.4 | 0 | 136.9 | 14.7 | 70.9 | 0 | 0 | 0 | 0 | 950.2 | -16.9972 | 0
77.8056 | 2015-03-19 07:20 | 42082.3125 | 173.8 | 0 | 170.1 | 15.7 | 68.7 | 0 | 0 | 0 | 0 | 950.3 | -15.3733 | 0
77.8125 | 2015-03-19 07:30 | 42082.3194 | 204.3 | 0 | 200.5 | 15.9 | 65.1 | 0 | 0.7 | 219.4 | 0 | 950.3 | -13.8174 | 0
77.8194 | 2015-03-19 07:40 | 42082.3264 | 242.1 | 0 | 238.2 | 15.8 | 66.5 | 0 | 0 | 0 | 0 | 950.5 | -12.6276 | 0
77.8264 | 2015-03-19 07:50 | 42082.3333 | 286.4 | 0 | 282.2 | 16.5 | 64 | 0 | 0 | 0 | 0 | 950.7 | -12.2771 | 0
77.8333 | 2015-03-19 08:00 | 42082.3403 | 322.9 | 0 | 318.9 | 17.1 | 62.2 | 0 | 0 | 0 | 0 | 950.9 | -10.6751 | 0
77.8403 | 2015-03-19 08:10 | 42082.3472 | 358.2 | 3069.6 | 353.8 | 17.9 | 57.5 | 0.2 | 1.1 | 228.9 | 2.1 | 951 | 100 | 0
77.8472 | 2015-03-19 08:20 | 42082.3542 | 397.9 | 0 | 392.6 | 17.8 | 51.2 | 0.7 | 1.6 | 247.9 | 2.7 | 951.1 | -12.1085 | 0
77.8542 | 2015-03-19 08:30 | 42082.3611 | 427.4 | 0 | 422 | 18.1 | 48.1 | 0.2 | 1.1 | 247 | 0.6 | 951.2 | -11.5389 | 0
77.8611 | 2015-03-19 08:40 | 42082.3681 | 468.7 | 0 | 464 | 18.5 | 47.3 | 0.3 | 1.6 | 188 | 29.5 | 951.4 | -9.4499 | 0
77.8681 | 2015-03-19 08:50 | 42082.375 | 500.3 | 0 | 495.6 | 18.7 | 49.6 | 0.5 | 1.4 | 141 | 0.1 | 951.4 | -8.939 | 0
77.875 | 2015-03-19 09:00 | 42082.3819 | 528.2 | 2480.2 | 523.3 | 19.2 | 51.9 | 0.2 | 1.4 | 141.4 | 0 | 951.5 | 100 | 0
77.8819 | 2015-03-19 09:10 | 42082.3889 | 554 | 2334.2 | 548.2 | 19.3 | 52.9 | 0.9 | 2.1 | 201.1 | 23.9 | 951.5 | 100 | 0
77.8889 | 2015-03-19 09:20 | 42082.3958 | 574.5 | 1957.1 | 568.4 | 19.4 | 54.6 | 0.5 | 1.9 | 221.7 | 1.3 | 951.6 | 100 | 0
77.8958 | 2015-03-19 09:30 | 42082.4028 | 613 | 0 | 602.8 | 19.5 | 55.7 | 1.2 | 2.4 | 245.5 | 6.2 | 951.6 | -16.2197 | 1
77.9028 | 2015-03-19 09:40 | 42082.4097 | 650.2 | 0 | 641.5 | 19.9 | 53.7 | 0.9 | 2.6 | 237.7 | 9.1 | 951.7 | -13.349 | 0
77.9097 | 2015-03-19 09:50 | 42082.4167 | 672.3 | 0 | 662.4 | 20 | 53.7 | 1.3 | 2.4 | 234.9 | 3.7 | 951.8 | -14.7025 | 0
77.9167 | 2015-03-19 10:00 | 42082.4236 | 695.9 | 0 | 686.4 | 20.6 | 52.6 | 0.9 | 2.6 | 225 | 9.3 | 951.8 | -13.6951 | 0
77.9236 | 2015-03-19 10:10 | 42082.4306 | 710.9 | 0 | 702.4 | 21.4 | 50.2 | 0.6 | 2.1 | 200 | 10.5 | 951.7 | -11.9269 | 0
77.9306 | 2015-03-19 10:20 | 42082.4375 | 734.5 | 0 | 724.9 | 21.3 | 50.5 | 1.2 | 2.4 | 243 | 14.1 | 951.6 | -13.1453 | 0
77.9375 | 2015-03-19 10:30 | 42082.4444 | 756.4 | 0 | 745.4 | 21.5 | 50.1 | 2 | 3.4 | 255.8 | 7.1 | 951.5 | -14.7349 | 0
77.9444 | 2015-03-19 10:40 | 42082.4514 | 791.4 | 0 | 779.5 | 21.4 | 49.7 | 1.9 | 3.1 | 247.9 | 8.8 | 951.4 | -15.6308 | 0
77.9514 | 2015-03-19 10:50 | 42082.4583 | 807.2 | 0 | 795.4 | 21.8 | 48.5 | 2.2 | 3.6 | 235.9 | 13.2 | 951.3 | -15.2327 | 0
77.9583 | 2015-03-19 11:00 | 42082.4653 | 826 | 0 | 813 | 22.1 | 46 | 2.6 | 3.9 | 233.7 | 11 | 951.3 | -16.529 | 0
77.9653 | 2015-03-19 11:10 | 42082.4722 | 839.1 | 0 | 826.5 | 22.6 | 42.3 | 2.6 | 4.6 | 225.4 | 16.2 | 951.2 | -15.8126 | 0
77.9722 | 2015-03-19 11:20 | 42082.4792 | 857.2 | 0 | 845.4 | 23.1 | 40.7 | 2.7 | 4.9 | 223.4 | 14.5 | 951.1 | -14.6467 | 0
77.9792 | 2015-03-19 11:30 | 42082.4861 | 858.2 | 0 | 846.4 | 23.5 | 40.2 | 3 | 5.6 | 222.9 | 14.4 | 950.9 | -14.5159 | 0
77.9861 | 2015-03-19 11:40 | 42082.4931 | 852.4 | 0 | 839.3 | 23.6 | 38.4 | 4.2 | 6.2 | 243.3 | 12.3 | 950.9 | -16.0028 | 0
77.9931 | 2015-03-19 11:50 | 42082.5 | 886 | 0 | 0 | 23.8 | 36.5 | 5 | 7.2 | 240.4 | 10.4 | 950.8 | -100 | 0
78 | 2015-03-19 12:00 | 42082.5069 | 876 | 0 | 0 | 23.7 | 34.2 | 5.2 | 7.2 | 243.6 | 10 | 950.6 | -100 | 0
78.0069 | 2015-03-19 12:10 | 42082.5139 | 875.2 | 0 | 0 | 23.8 | 33.3 | 5 | 7.7 | 240.8 | 11.5 | 950.6 | -100 | 0
78.0139 | 2015-03-19 12:20 | 42082.5208 | 859.9 | 0 | 0 | 23.9 | 34 | 5.3 | 7.4 | 246.6 | 9.4 | 950.4 | -100 | 0
78.0208 | 2015-03-19 12:30 | 42082.5278 | 892.2 | 0 | 0 | 24.2 | 33.7 | 5.2 | 7.4 | 251.5 | 10.1 | 950.4 | -100 | 0
78.0278 | 2015-03-19 12:40 | 42082.5347 | 860.2 | 0 | 0 | 24.3 | 34.5 | 5.2 | 7.7 | 247.3 | 10.8 | 950.3 | -100 | 0
78.0347 | 2015-03-19 12:50 | 42082.5417 | 838.9 | 0 | 825.6 | 24.1 | 34.8 | 5.8 | 8.2 | 251.2 | 11 | 950.3 | -16.3319 | 0
78.0417 | 2015-03-19 13:00 | 42082.5486 | 831.1 | 0 | 818 | 24.1 | 35.7 | 5.7 | 9.2 | 247.8 | 12.7 | 950.2 | -16.2238 | 0
78.0486 | 2015-03-19 13:10 | 42082.5556 | 814.3 | 0 | 800.9 | 24.1 | 35.2 | 5.9 | 8.9 | 249.5 | 10.7 | 950.1 | -16.7709 | 0
78.0556 | 2015-03-19 13:20 | 42082.5625 | 834.3 | 0 | 819.7 | 24.2 | 35.3 | 5.9 | 8.4 | 250.1 | 12.1 | 950 | -18.504 | 0
78.0625 | 2015-03-19 13:30 | 42082.5694 | 781.4 | 0 | 767.5 | 24.3 | 36.9 | 5.5 | 8.7 | 246.9 | 12.7 | 949.9 | -17.8773 | 0
78.0694 | 2015-03-19 13:40 | 42082.5764 | 784.1 | 0 | 770.4 | 24.1 | 41.6 | 5.7 | 8.9 | 246.3 | 10.9 | 949.8 | -17.9194 | 0
78.0764 | 2015-03-19 13:50 | 42082.5833 | 783.4 | 0 | 769.3 | 24 | 42.7 | 6.1 | 8.7 | 244.1 | 12.2 | 949.6 | -18.798 | 0
78.0833 | 2015-03-19 14:00 | 42082.5903 | 749.7 | 0 | 736 | 24.2 | 43.1 | 5.1 | 8.2 | 248.9 | 11.9 | 949.6 | -18.6601 | 0
78.0903 | 2015-03-19 14:10 | 42082.5972 | 685.9 | 0 | 672.5 | 24.3 | 43.8 | 5 | 7.2 | 247.8 | 11.2 | 949.4 | -18.6919 | 0
78.0972 | 2015-03-19 14:20 | 42082.6042 | 672.2 | 0 | 658.6 | 24.4 | 42.9 | 4.9 | 7.2 | 252.2 | 8.7 | 949.3 | -19.4783 | 0
78.1042 | 2015-03-19 14:30 | 42082.6111 | 678.5 | 0 | 664.4 | 24.4 | 42.4 | 4.7 | 6.9 | 246 | 11.3 | 949.2 | -20.7903 | 0
78.1111 | 2015-03-19 14:40 | 42082.6181 | 567.3 | 0 | 554.2 | 24.4 | 41.6 | 4.7 | 7.2 | 243.5 | 14.3 | 949.1 | -19.9426 | 0
78.1181 | 2015-03-19 14:50 | 42082.625 | 558.6 | 0 | 545.9 | 24.4 | 40.5 | 4.4 | 6.7 | 240.6 | 12.8 | 949.1 | -20.0217 | 0
78.125 | 2015-03-19 15:00 | 42082.6319 | 544.9 | 0 | 532.5 | 24.3 | 38.7 | 5 | 6.9 | 243.6 | 13.4 | 949 | -20.3105 | 0
78.1319 | 2015-03-19 15:10 | 42082.6389 | 504.4 | 0 | 492.1 | 24.4 | 39.4 | 4.5 | 7.4 | 248 | 14.3 | 949 | -21.0056 | 0
78.1389 | 2015-03-19 15:20 | 42082.6458 | 473.2 | 0 | 460.8 | 24.3 | 38.7 | 4.7 | 7.4 | 247.6 | 13.2 | 948.9 | -22.1636 | 0
78.1458 | 2015-03-19 15:30 | 42082.6528 | 350.1 | 2347.8 | 339.5 | 24 | 39.2 | 4.9 | 7.7 | 249.6 | 11.2 | 948.9 | 100 | 0
78.1528 | 2015-03-19 15:40 | 42082.6597 | 375.9 | 2348.8 | 365.1 | 23.9 | 39.9 | 5.3 | 7.4 | 250.2 | 10.8 | 948.9 | 100 | 0
78.1597 | 2015-03-19 15:50 | 42082.6667 | 385.7 | 2584.1 | 374.9 | 23.8 | 40.1 | 5.2 | 7.7 | 247.4 | 11 | 948.8 | 100 | 0
78.1667 | 2015-03-19 16:00 | 42082.6736 | 332.9 | 2606.1 | 322.8 | 23.8 | 40.9 | 4.5 | 6.7 | 249.2 | 11.6 | 948.9 | 100 | 0
78.1736 | 2015-03-19 16:10 | 42082.6806 | 356.8 | 2858.9 | 345.9 | 23.9 | 41.8 | 4.4 | 6.9 | 250.8 | 12.2 | 948.8 | 100 | 0
78.1806 | 2015-03-19 16:20 | 42082.6875 | 312.3 | 2741.9 | 301.6 | 24 | 40.3 | 4.3 | 6.2 | 252.8 | 11.1 | 948.8 | 100 | 0
78.1875 | 2015-03-19 16:30 | 42082.6944 | 178.9 | 1967 | 171.5 | 23.7 | 41.5 | 4.1 | 6.2 | 245.8 | 10.8 | 948.9 | 100 | 0
78.1944 | 2015-03-19 16:40 | 42082.7014 | 170.7 | 2139.5 | 163.9 | 23.3 | 41.7 | 4.1 | 5.9 | 243.2 | 8.8 | 949 | 100 | 0
78.2014 | 2015-03-19 16:50 | 42082.7083 | 145.7 | 2327.2 | 139.8 | 23.2 | 41.7 | 3.9 | 6.2 | 242.6 | 10.1 | 949 | 100 | 0
78.2083 | 2015-03-19 17:00 | 42082.7153 | 120.6 | 2373.6 | 115.4 | 23.1 | 41.6 | 3.8 | 6.7 | 243.7 | 11.9 | 949 | 100 | 0
78.2153 | 2015-03-19 17:10 | 42082.7222 | 112 | 2581.2 | 107 | 22.9 | 43.2 | 3.4 | 5.1 | 243.4 | 10.8 | 949.1 | 100 | 0
78.2222 | 2015-03-19 17:20 | 42082.7292 | 88.7 | 2772.9 | 84.4 | 22.7 | 44.5 | 3.9 | 5.4 | 245.6 | 11.4 | 949.1 | 100 | 0
78.2292 | 2015-03-19 17:30 | 42082.7361 | 66.5 | 2839 | 62.8 | 22.5 | 46.3 | 3.3 | 5.4 | 250.2 | 10.5 | 949.2 | 100 | 0
78.2361 | 2015-03-19 17:40 | 42082.7431 | 44.3 | 2766.1 | 41.2 | 22 | 49.3 | 3.4 | 5.1 | 262.5 | 7 | 949.2 | 100 | 0
78.2431 | 2015-03-19 17:50 | 42082.75 | 27.9 | 2533.5 | 25 | 21.4 | 52.2 | 3.2 | 4.6 | 262.6 | 7 | 949.2 | 100 | 0
78.25 | 2015-03-19 18:00 | 42082.7569 | 11.9 | 2920.5 | 9.7 | 21.3 | 52.3 | 3.2 | 4.4 | 251.9 | 6 | 949.3 | 100 | 0
78.2569 | 2015-03-19 18:10 | 42082.7639 | 1.5 | 2830.3 | 0 | 21.1 | 52.7 | 3.3 | 4.6 | 253.2 | 6.4 | 949.4 | 0 | 0
78.2639 | 2015-03-19 18:20 | 42082.7708 | 0 | 0 | 0 | 20.8 | 53.5 | 2.9 | 3.6 | 255.8 | 5 | 949.4 | 0 | 0
78.2708 | 2015-03-19 18:30 | 42082.7778 | 0 | 0 | 0 | 20.5 | 53.7 | 3 | 3.6 | 254.1 | 4.4 | 949.4 | 0 | 0
78.2778 | 2015-03-19 18:40 | 42082.7847 | 0 | 0 | 0 | 20.5 | 52.5 | 3.3 | 4.6 | 256.9 | 4.9 | 949.6 | 0 | 0
78.2847 | 2015-03-19 18:50 | 42082.7917 | 0 | 2868 | 0 | 20.6 | 50.3 | 3.3 | 4.4 | 263.9 | 6.7 | 949.7 | 0 | 0
78.2917 | 2015-03-19 19:00 | 42082.7986 | 0 | 2961.7 | 0 | 20.3 | 51.4 | 2.1 | 2.6 | 270.2 | 7.2 | 949.8 | 0 | 0
78.2986 | 2015-03-19 19:10 | 42082.8056 | 0 | 0 | 0 | 20.4 | 50.6 | 3 | 4.6 | 278.5 | 12.2 | 949.9 | 0 | 0
78.3056 | 2015-03-19 19:20 | 42082.8125 | 0 | 0 | 0 | 20.4 | 48.4 | 3.4 | 4.4 | 272.6 | 6.7 | 950 | 0 | 0
78.3125 | 2015-03-19 19:30 | 42082.8194 | 0 | 0 | 0 | 20.2 | 47.6 | 2.3 | 3.1 | 276 | 8.7 | 950.1 | 0 | 0
78.3194 | 2015-03-19 19:40 | 42082.8264 | 0 | 2912.2 | 0 | 20.1 | 46.5 | 2.4 | 2.9 | 275.7 | 7.8 | 950.2 | 0 | 0
78.3264 | 2015-03-19 19:50 | 42082.8333 | 0 | 0 | 0 | 20.3 | 44.3 | 1.7 | 2.9 | 288.2 | 15.9 | 950.3 | 0 | 0
78.3333 | 2015-03-19 20:00 | 42082.8403 | 0 | 2804.4 | 0 | 19.9 | 45.5 | 1.4 | 2.6 | 294 | 6.2 | 950.5 | 0 | 0
78.3403 | 2015-03-19 20:10 | 42082.8472 | 0 | 2685.1 | 0 | 19.6 | 46.7 | 1.4 | 2.1 | 281.8 | 5.7 | 950.7 | 0 | 0
78.3472 | 2015-03-19 20:20 | 42082.8542 | 0 | 2588.9 | 0 | 19.6 | 46.2 | 1.7 | 2.4 | 279.9 | 2.1 | 950.7 | 0 | 0
78.3542 | 2015-03-19 20:30 | 42082.8611 | 0 | 2743 | 0 | 19.7 | 46.4 | 1.6 | 2.4 | 300.6 | 1.8 | 950.8 | 0 | 0
78.3611 | 2015-03-19 20:40 | 42082.8681 | 0 | 0 | 0 | 19.5 | 46.3 | 1.7 | 2.1 | 298.5 | 0.3 | 950.8 | 0 | 0
78.3681 | 2015-03-19 20:50 | 42082.875 | 0 | 0 | 0 | 19.6 | 46.8 | 1.6 | 2.1 | 302.9 | 3.1 | 950.9 | 0 | 0
78.375 | 2015-03-19 21:00 | 42082.8819 | 0 | 0 | 0 | 19.3 | 46.3 | 1.2 | 1.6 | 306 | 0 | 951 | 0 | 0
78.3819 | 2015-03-19 21:10 | 42082.8889 | 0 | 0 | 0 | 19.2 | 47 | 1.4 | 1.6 | 306.1 | 0 | 951 | 0 | 0
78.3889 | 2015-03-19 21:20 | 42082.8958 | 0 | 0 | 0 | 19.3 | 43.4 | 1.1 | 1.6 | 306.1 | 0.1 | 951.1 | 0 | 0
78.3958 | 2015-03-19 21:30 | 42082.9028 | 0 | 2482.6 | 0 | 19.1 | 45.3 | 0.1 | 0.7 | 306.1 | 0 | 951.2 | 0 | 0
78.4028 | 2015-03-19 21:40 | 42082.9097 | 0 | 2499.5 | 0 | 18.8 | 48.3 | 0 | 0 | 0 | 0 | 951.3 | 0 | 0
78.4097 | 2015-03-19 21:50 | 42082.9167 | 0 | 2490.2 | 0 | 18.9 | 47 | 0 | 0 | 0 | 0 | 951.3 | 0 | 0
78.4167 | 2015-03-19 22:00 | 42082.9236 | 0 | 2380.7 | 0 | 18.7 | 49.3 | 0 | 0 | 0 | 0 | 951.3 | 0 | 0
78.4236 | 2015-03-19 22:10 | 42082.9306 | 0 | 2304.2 | 0 | 18.2 | 51.3 | 0 | 0 | 0 | 0 | 951.2 | 0 | 0
78.4306 | 2015-03-19 22:20 | 42082.9375 | 0 | 2503.7 | 0 | 18.2 | 50.6 | 0 | 0 | 0 | 0 | 951.3 | 0 | 0
78.4375 | 2015-03-19 22:30 | 42082.9444 | 0 | 2502.4 | 0 | 18.3 | 54.1 | 0 | 0 | 0 | 0 | 951.3 | 0 | 0
78.4444 | 2015-03-19 22:40 | 42082.9514 | 0 | 2594.8 | 0 | 18 | 57.4 | 0 | 0 | 0 | 0 | 951.4 | 0 | 0
78.4514 | 2015-03-19 22:50 | 42082.9583 | 0 | 0 | 0 | 17.6 | 58.8 | 0.7 | 1.4 | 291.9 | 11.2 | 951.4 | 0 | 0
78.4583 | 2015-03-19 23:00 | 42082.9653 | 0 | 0 | 0 | 17.6 | 61.8 | 0.3 | 1.4 | 276.9 | 0 | 951.4 | 0 | 0
78.4653 | 2015-03-19 23:10 | 42082.9722 | 0 | 2805.6 | 0 | 16.8 | 63.6 | 0.1 | 0.7 | 277.1 | 0 | 951.3 | 0 | 0
78.4722 | 2015-03-19 23:20 | 42082.9792 | 0 | 2433.8 | 0 | 16.4 | 65.2 | 0 | 0 | 0 | 0 | 951.3 | 0 | 0
78.4792 | 2015-03-19 23:30 | 42082.9861 | 0 | 2879.6 | 0 | 16.4 | 65.7 | 0 | 0 | 0 | 0 | 951.4 | 0 | 0
78.4861 | 2015-03-19 23:40 | 42082.9931 | 0 | 0 | 0 | 16.4 | 65.6 | 0.3 | 1.4 | 277.5 | 0 | 951.3 | 0 | 0
78.4931 | 2015-03-19 23:50 | 42083 | 0 | 0 | 0 | 16.8 | 67 | 1.3 | 1.9 | 261.6 | 25.8 | 951.4 | 0 | 0
78.5 | 2015-03-20 | 42083.0069 | 0 | 0 | 0 | 16.8 | 66.8 | 1.6 | 1.9 | 198.8 | 3.2 | 951.4 | 0 | 0
78.5069 | 2015-03-20 00:10 | 42083.0139 | 0 | 0 | 0 | 16.6 | 68.7 | 0.3 | 1.4 | 195.6 | 0 | 951.3 | 0 | 0
78.5139 | 2015-03-20 00:20 | 42083.0208 | 0 | 0 | 0 | 16.1 | 71.1 | 0 | 0.7 | 195.7 | 0 | 951.2 | 0 | 0
78.5208 | 2015-03-20 00:30 | 42083.0278 | 0 | 0 | 0 | 15.9 | 72.2 | 0.4 | 1.1 | 195.8 | 0 | 951 | 0 | 0
78.5278 | 2015-03-20 00:40 | 42083.0347 | 0 | 0 | 0 | 16 | 72.8 | 0.3 | 1.1 | 195.8 | 0 | 951 | 0 | 0
78.5347 | 2015-03-20 00:50 | 42083.0417 | 0 | 0 | 0 | 16.1 | 73.9 | 1.1 | 2.1 | 252.3 | 49.9 | 950.9 | 0 | 0
78.5417 | 2015-03-20 01:00 | 42083.0486 | 0 | 0 | 0 | 15.4 | 76.9 | 1.3 | 1.9 | 305.2 | 0.2 | 950.8 | 0 | 0
78.5486 | 2015-03-20 01:10 | 42083.0556 | 0 | 0 | 0 | 15.9 | 72.1 | 1.3 | 2.1 | 305.2 | 0.1 | 950.6 | 0 | 0
78.5556 | 2015-03-20 01:20 | 42083.0625 | 0 | 0 | 0 | 16 | 71.2 | 0.4 | 1.4 | 305.5 | 0 | 950.6 | 0 | 0
78.5625 | 2015-03-20 01:30 | 42083.0694 | 0 | 0 | 0 | 15.5 | 72.9 | 0 | 0 | 0 | 0 | 950.5 | 0 | 0
78.5694 | 2015-03-20 01:40 | 42083.0764 | 0 | 0 | 0 | 15.5 | 69.6 | 0 | 0.4 | 305.7 | 0 | 950.4 | 0 | 0
78.5764 | 2015-03-20 01:50 | 42083.0833 | 0 | 0 | 0 | 15.3 | 72.5 | 0 | 0 | 0 | 0 | 950.3 | 0 | 0
78.5833 | 2015-03-20 02:00 | 42083.0903 | 0 | 0 | 0 | 15.4 | 75.8 | 1 | 1.6 | 191.5 | 54.6 | 950.3 | 0 | 0
78.5903 | 2015-03-20 02:10 | 42083.0972 | 0 | 0 | 0 | 15.3 | 76.8 | 0.4 | 1.6 | 169 | 0.1 | 950.3 | 0 | 0
78.5972 | 2015-03-20 02:20 | 42083.1042 | 0 | 0 | 0 | 14.9 | 78.7 | 0 | 0 | 0 | 0 | 950.2 | 0 | 0
78.6042 | 2015-03-20 02:30 | 42083.1111 | 0 | 0 | 0 | 14.6 | 79.6 | 0.5 | 1.4 | 168.9 | 0.1 | 950.1 | 0 | 0
78.6111 | 2015-03-20 02:40 | 42083.1181 | 0 | 0 | 0 | 14.6 | 78.4 | 1.6 | 2.4 | 216 | 15.2 | 950 | 0 | 0
78.6181 | 2015-03-20 02:50 | 42083.125 | 0 | 0 | 0 | 14.2 | 79.1 | 2.2 | 2.6 | 224.4 | 7.8 | 949.9 | 0 | 0
78.625 | 2015-03-20 03:00 | 42083.1319 | 0 | 0 | 0 | 14.4 | 77.4 | 1.1 | 2.1 | 234.7 | 3.7 | 949.9 | 0 | 0
78.6319 | 2015-03-20 03:10 | 42083.1389 | 0 | 0 | 0 | 14.3 | 77.2 | 1.2 | 1.9 | 238.7 | 1 | 949.7 | 0 | 0
78.6389 | 2015-03-20 03:20 | 42083.1458 | 0 | 0 | 0 | 14.4 | 76.9 | 0.4 | 1.4 | 237.1 | 1.1 | 949.7 | 0 | 0
78.6458 | 2015-03-20 03:30 | 42083.1528 | 0 | 0 | 0 | 14.7 | 76.1 | 0 | 0.7 | 234.7 | 0.2 | 949.6 | 0 | 0
78.6528 | 2015-03-20 03:40 | 42083.1597 | 0 | 0 | 0 | 14.5 | 75.8 | 1 | 1.4 | 234 | 2.5 | 949.5 | 0 | 0
78.6597 | 2015-03-20 03:50 | 42083.1667 | 0 | 0 | 0 | 14.8 | 74.3 | 1 | 1.6 | 234.3 | 1.2 | 949.5 | 0 | 0
78.6667 | 2015-03-20 04:00 | 42083.1736 | 0 | 0 | 0 | 14.9 | 74.8 | 0 | 0 | 0 | 0 | 949.4 | 0 | 0
78.6736 | 2015-03-20 04:10 | 42083.1806 | 0 | 0 | 0 | 15.1 | 73.6 | 0.7 | 1.6 | 229 | 8.5 | 949.5 | 0 | 0
78.6806 | 2015-03-20 04:20 | 42083.1875 | 0 | 0 | 0 | 14.8 | 76.1 | 0.6 | 1.4 | 218.5 | 0.1 | 949.6 | 0 | 0
78.6875 | 2015-03-20 04:30 | 42083.1944 | 0 | 0 | 0 | 14.8 | 75.6 | 0.9 | 1.6 | 218.4 | 0.2 | 949.6 | 0 | 0
78.6944 | 2015-03-20 04:40 | 42083.2014 | 0 | 0 | 0 | 15.1 | 73.4 | 0.8 | 1.1 | 218.1 | 0 | 949.6 | 0 | 0
78.7014 | 2015-03-20 04:50 | 42083.2083 | 0 | 0 | 0 | 15 | 74.4 | 0 | 0.7 | 218.2 | 0 | 949.6 | 0 | 0
78.7083 | 2015-03-20 05:00 | 42083.2153 | 0 | 0 | 0 | 14.6 | 76.1 | 0 | 0 | 0 | 0 | 949.7 | 0 | 0
78.7153 | 2015-03-20 05:10 | 42083.2222 | 0 | 0 | 0 | 14.4 | 76.1 | 0.7 | 1.9 | 110.7 | 68.8 | 949.8 | 0 | 0
78.7222 | 2015-03-20 05:20 | 42083.2292 | 0 | 0 | 0 | 14 | 77.9 | 1.8 | 2.9 | 19.2 | 78.3 | 949.9 | 0 | 0
78.7292 | 2015-03-20 05:30 | 42083.2361 | 0 | 0 | 0 | 13.8 | 78.9 | 1.5 | 2.4 | 325 | 1.3 | 950 | 0 | 0
78.7361 | 2015-03-20 05:40 | 42083.2431 | 0 | 0 | 0 | 14 | 77.4 | 1.3 | 2.1 | 324.9 | 0.2 | 950.1 | 0 | 0
78.7431 | 2015-03-20 05:50 | 42083.25 | 0 | 0 | 0 | 14.1 | 76.4 | 0.5 | 1.6 | 324.8 | 0.1 | 950.1 | 0 | 0
78.75 | 2015-03-20 06:00 | 42083.2569 | 0 | 0 | 0 | 14.1 | 77.2 | 0 | 0 | 0 | 0 | 950.2 | 0 | 0
78.7569 | 2015-03-20 06:10 | 42083.2639 | 1.5 | 0 | 0.9 | 13.8 | 78.5 | 0.9 | 2.1 | 316.8 | 24.2 | 950.1 | 0 | 0
78.7639 | 2015-03-20 06:20 | 42083.2708 | 10.3 | 0 | 9.6 | 13.6 | 79.5 | 0.7 | 1.9 | 246.3 | 0.6 | 950.1 | -19.9234 | 0
78.7708 | 2015-03-20 06:30 | 42083.2778 | 20.6 | 0 | 19.8 | 13.8 | 78.8 | 1.7 | 2.4 | 244.3 | 0.3 | 950.2 | -11.4848 | 0
78.7778 | 2015-03-20 06:40 | 42083.2847 | 31.9 | 0 | 30.8 | 14.1 | 76.6 | 1.6 | 2.4 | 358.8 | 58.7 | 950.2 | -10.4859 | 0
78.7847 | 2015-03-20 06:50 | 42083.2917 | 33.8 | 0 | 33 | 14.2 | 78.3 | 0 | 0.7 | 19 | 0 | 950.4 | -5.7012 | 0
78.7917 | 2015-03-20 07:00 | 42083.2986 | 41 | 0 | 39.8 | 14.4 | 76.4 | 1.4 | 1.9 | 356.4 | 20.2 | 950.4 | -6.8316 | 0
78.7986 | 2015-03-20 07:10 | 42083.3056 | 52.5 | 0 | 51.2 | 14.8 | 74 | 1.1 | 1.6 | 334.9 | 0 | 950.4 | -6.1683 | 0
78.8056 | 2015-03-20 07:20 | 42083.3125 | 79 | 0 | 77.3 | 15 | 74 | 1.3 | 1.6 | 334.8 | 0.1 | 950.5 | -6.9243 | 0
78.8125 | 2015-03-20 07:30 | 42083.3194 | 107.3 | 0 | 105.1 | 15.3 | 71.7 | 1.4 | 1.9 | 325.6 | 11.8 | 950.6 | -7.8616 | 0
78.8194 | 2015-03-20 07:40 | 42083.3264 | 153.2 | 0 | 150.4 | 15.9 | 70.3 | 0.9 | 1.9 | 309.9 | 0.1 | 950.7 | -8.9268 | 0
78.8264 | 2015-03-20 07:50 | 42083.3333 | 164 | 0 | 161.1 | 16.6 | 69.3 | 0.4 | 1.6 | 287 | 15 | 950.7 | -8.3598 | 0
78.8333 | 2015-03-20 08:00 | 42083.3403 | 240.8 | 0 | 236.8 | 16.8 | 70.1 | 0.6 | 1.4 | 259.3 | 0 | 950.9 | -10.5405 | 0
78.8403 | 2015-03-20 08:10 | 42083.3472 | 346.6 | 0 | 341.4 | 17.8 | 65 | 0.2 | 1.1 | 258.4 | 0.3 | 951 | -12.641 | 0
78.8472 | 2015-03-20 08:20 | 42083.3542 | 374.1 | 0 | 368.8 | 18.6 | 64.3 | 0.7 | 1.6 | 211.8 | 10.1 | 951.1 | -11.9787 | 0
78.8542 | 2015-03-20 08:30 | 42083.3611 | 443.6 | 2466 | 437.1 | 18.7 | 59.6 | 0.9 | 1.9 | 165.1 | 18.7 | 951.2 | 100 | 0
78.8611 | 2015-03-20 08:40 | 42083.3681 | 458.7 | 1681.6 | 451.8 | 18.9 | 58.2 | 1.2 | 2.4 | 163.9 | 4.3 | 951.4 | 100 | 0
78.8681 | 2015-03-20 08:50 | 42083.375 | 509.4 | 990 | 502 | 19.1 | 55.8 | 0.8 | 1.9 | 148.4 | 1.2 | 951.5 | 100 | 0
78.875 | 2015-03-20 09:00 | 42083.3819 | 551.2 | 794.2 | 543.6 | 19.7 | 57.2 | 1.5 | 2.6 | 150.4 | 5.7 | 951.6 | 100 | 0
78.8819 | 2015-03-20 09:10 | 42083.3889 | 522.4 | 0 | 514.6 | 20 | 56.8 | 2 | 3.1 | 177.5 | 16.4 | 951.6 | -13.3525 | 0
78.8889 | 2015-03-20 09:20 | 42083.3958 | 337.3 | 0 | 330.5 | 20.3 | 54.5 | 2.1 | 3.1 | 196.7 | 8.9 | 951.7 | -11.1591 | 0
78.8958 | 2015-03-20 09:30 | 42083.4028 | 325.8 | 0 | 318.4 | 20 | 57.9 | 2.3 | 3.9 | 203.2 | 6.5 | 951.8 | -11.6828 | 0
78.9028 | 2015-03-20 09:40 | 42083.4097 | 296.9 | 0 | 289.8 | 19.7 | 60.8 | 2 | 3.4 | 201.2 | 6.6 | 951.8 | -10.8191 | 0
78.9097 | 2015-03-20 09:50 | 42083.4167 | 279.8 | 0 | 270.9 | 19.6 | 64 | 2 | 3.1 | 215.2 | 10.3 | 951.8 | -13.1302 | 1
78.9167 | 2015-03-20 10:00 | 42083.4236 | 282.2 | 0 | 277.7 | 19.6 | 61.9 | 2 | 3.1 | 214.6 | 8.1 | 951.8 | -6.4459 | 1
78.9236 | 2015-03-20 10:10 | 42083.4306 | 272.4 | 52 | 266.7 | 19.8 | 60.4 | 1.4 | 2.6 | 231 | 13.8 | 951.8 | 44.051 | 0
78.9306 | 2015-03-20 10:20 | 42083.4375 | 401.8 | 519.4 | 396.1 | 20.3 | 58.8 | 0.1 | 1.4 | 240.8 | 0 | 951.7 | 100 | 0
78.9375 | 2015-03-20 10:30 | 42083.4444 | 666.8 | 1301.5 | 0 | 21.6 | 55.1 | 0.9 | 2.1 | 238 | 3.6 | 951.8 | 100 | 0
78.9444 | 2015-03-20 10:40 | 42083.4514 | 600 | 1031.1 | 0 | 21.9 | 52.2 | 2.3 | 3.9 | 198.4 | 13 | 951.7 | 100 | 0
78.9514 | 2015-03-20 10:50 | 42083.4583 | 642.3 | 830.8 | 0 | 22.4 | 49.5 | 2.3 | 3.6 | 198.3 | 9.1 | 951.7 | 6.1561 | 0
78.9583 | 2015-03-20 11:00 | 42083.4653 | 502.8 | 0 | 493.7 | 22.1 | 48.8 | 2.4 | 3.9 | 205.6 | 10.3 | 951.8 | -11.509 | 0
78.9653 | 2015-03-20 11:10 | 42083.4722 | 489.4 | 0 | 480.9 | 22.1 | 48 | 1.7 | 2.9 | 219.7 | 19.6 | 951.8 | -10.612 | 0
78.9722 | 2015-03-20 11:20 | 42083.4792 | 463.6 | 0 | 455.3 | 22.3 | 45.4 | 1.7 | 3.1 | 216.8 | 10.5 | 951.8 | -10.2502 | 0
78.9792 | 2015-03-20 11:30 | 42083.4861 | 490.5 | 0 | 483.6 | 22.8 | 44.4 | 1.5 | 2.6 | 191.3 | 5.5 | 951.8 | -8.446 | 0
78.9861 | 2015-03-20 11:40 | 42083.4931 | 483.5 | 235.6 | 476.9 | 22.8 | 43.6 | 1.5 | 2.6 | 164.6 | 11.1 | 951.7 | 100 | 0
78.9931 | 2015-03-20 11:50 | 42083.5 | 543.4 | 9.9 | 536.9 | 23.3 | 42.9 | 1.3 | 2.4 | 181.7 | 11.1 | 951.7 | 2.0375 | 0
79 | 2015-03-20 12:00 | 42083.5069 | 614.2 | 0 | 0 | 23.8 | 41.3 | 0.7 | 2.1 | 179.1 | 11.8 | 951.6 | -100 | 0
79.0069 | 2015-03-20 12:10 | 42083.5139 | 639.8 | 0 | 631.6 | 24.3 | 36 | 0.8 | 2.1 | 227.3 | 17.7 | 951.6 | -9.8778 | 0
79.0139 | 2015-03-20 12:20 | 42083.5208 | 650.6 | 0 | 0 | 24.5 | 32.5 | 1.4 | 2.6 | 265 | 6.1 | 951.6 | -100 | 0
79.0208 | 2015-03-20 12:30 | 42083.5278 | 628.5 | 0 | 617.7 | 24.5 | 31.3 | 2.4 | 4.1 | 250.4 | 12 | 951.5 | -13.0553 | 0
79.0278 | 2015-03-20 12:40 | 42083.5347 | 621.2 | 0 | 608.2 | 23.9 | 32.4 | 3.5 | 5.4 | 249.8 | 10.8 | 951.4 | -15.7876 | 0
79.0347 | 2015-03-20 12:50 | 42083.5417 | 685.8 | 0 | 673.2 | 24.1 | 32.5 | 2.6 | 3.9 | 250.2 | 15.9 | 951.4 | -15.4026 | 0
79.0417 | 2015-03-20 13:00 | 42083.5486 | 686.6 | 0 | 0 | 24.3 | 30.7 | 2 | 3.1 | 253.9 | 22.3 | 951.3 | -100 | 0
79.0486 | 2015-03-20 13:10 | 42083.5556 | 876.1 | 470.1 | 863.2 | 24.8 | 29.9 | 1.9 | 3.4 | 230.5 | 11.2 | 951.2 | 100 | 0
79.0556 | 2015-03-20 13:20 | 42083.5625 | 849 | 1372.3 | 836.8 | 25.7 | 28.1 | 1.3 | 2.4 | 207.9 | 21.8 | 951 | 100 | 0
79.0625 | 2015-03-20 13:30 | 42083.5694 | 821.5 | 1254.3 | 808.6 | 25.6 | 26.5 | 1.2 | 2.1 | 212.8 | 11.4 | 950.9 | 100 | 0
79.0694 | 2015-03-20 13:40 | 42083.5764 | 798.6 | 1022.5 | 786.7 | 26.2 | 26.8 | 0.5 | 2.1 | 222.5 | 44.7 | 950.7 | 100 | 0
79.0764 | 2015-03-20 13:50 | 42083.5833 | 786.3 | 654.1 | 773.2 | 26.5 | 26.3 | 0.9 | 2.4 | 230.1 | 9.5 | 950.6 | 100 | 0
79.0833 | 2015-03-20 14:00 | 42083.5903 | 765.9 | 523.6 | 752 | 26.4 | 25.1 | 1.4 | 2.6 | 241.2 | 6.9 | 950.5 | 100 | 0
79.0903 | 2015-03-20 14:10 | 42083.5972 | 739.7 | 701.7 | 727.2 | 26.3 | 28.8 | 0.7 | 3.1 | 290.6 | 28.4 | 950.3 | 100 | 0
79.0972 | 2015-03-20 14:20 | 42083.6042 | 720.5 | 253.7 | 706.2 | 26.6 | 30.9 | 2 | 3.4 | 297.8 | 27.5 | 950.1 | 100 | 0
79.1042 | 2015-03-20 14:30 | 42083.6111 | 706.1 | 0 | 692.1 | 26.7 | 30.5 | 1.3 | 2.1 | 22.9 | 48.5 | 950 | -20.5446 | 0
79.1111 | 2015-03-20 14:40 | 42083.6181 | 677.1 | 0 | 663.3 | 26.2 | 30 | 1.2 | 2.9 | 286.5 | 73.4 | 949.9 | -20.9062 | 0
79.1181 | 2015-03-20 14:50 | 42083.625 | 634.5 | 0 | 620.3 | 26.4 | 27.5 | 1.7 | 2.6 | 239.1 | 18.7 | 949.8 | -22.2753 | 0
79.125 | 2015-03-20 15:00 | 42083.6319 | 595.7 | 0 | 581.3 | 26.3 | 27.9 | 2.2 | 3.6 | 230.2 | 23 | 949.8 | -23.4661 | 0
79.1319 | 2015-03-20 15:10 | 42083.6389 | 602.5 | 0 | 586.8 | 26.3 | 27.9 | 2.4 | 4.1 | 243.3 | 13.3 | 949.7 | -26.671 | 0
79.1389 | 2015-03-20 15:20 | 42083.6458 | 563.3 | 0 | 548.2 | 26.5 | 27.4 | 1.8 | 4.1 | 256.5 | 19.1 | 949.6 | -26.8428 | 0
79.1458 | 2015-03-20 15:30 | 42083.6528 | 520.3 | 0 | 505 | 26.4 | 30.1 | 3.3 | 4.6 | 249 | 8.4 | 949.5 | -28.5797 | 0
79.1528 | 2015-03-20 15:40 | 42083.6597 | 483.6 | 0 | 468 | 26 | 32.5 | 3.1 | 4.6 | 249.2 | 9 | 949.4 | -30.7609 | 0
79.1597 | 2015-03-20 15:50 | 42083.6667 | 422.9 | 0 | 408.4 | 26 | 33 | 3 | 4.4 | 250.6 | 10.9 | 949.3 | -30.337 | 0
79.1667 | 2015-03-20 16:00 | 42083.6736 | 373 | 0 | 359.8 | 25.9 | 32 | 2.9 | 4.1 | 250.5 | 7.1 | 949.3 | -29.4719 | 0
79.1736 | 2015-03-20 16:10 | 42083.6806 | 371.2 | 0 | 358.6 | 26.1 | 31.6 | 2.4 | 3.6 | 248.8 | 8.6 | 949.2 | -30.2192 | 0
79.1806 | 2015-03-20 16:20 | 42083.6875 | 327.4 | 0 | 316.1 | 26.3 | 30.6 | 1.9 | 2.9 | 240.7 | 10.9 | 949.1 | -29.3327 | 0
79.1875 | 2015-03-20 16:30 | 42083.6944 | 286.8 | 0 | 276 | 26.1 | 32.9 | 2.8 | 3.6 | 247.8 | 7.2 | 949 | -30.613 | 0
79.1944 | 2015-03-20 16:40 | 42083.7014 | 257.6 | 0 | 246.9 | 25.9 | 33.1 | 2.8 | 3.9 | 248.9 | 5.4 | 949 | -33.4702 | 0
79.2014 | 2015-03-20 16:50 | 42083.7083 | 223.3 | 0 | 214 | 26.1 | 33.1 | 2.1 | 3.1 | 247 | 5.3 | 949 | -32.5186 | 0
79.2083 | 2015-03-20 17:00 | 42083.7153 | 188 | 0 | 179.2 | 25.9 | 32.3 | 2.7 | 3.9 | 249.1 | 6.9 | 949 | -34.9521 | 0
79.2153 | 2015-03-20 17:10 | 42083.7222 | 155.5 | 0 | 147.4 | 25.7 | 32.7 | 2.5 | 3.6 | 246.8 | 8.4 | 949 | -37.3079 | 0
79.2222 | 2015-03-20 17:20 | 42083.7292 | 123.8 | 0 | 116.6 | 25.4 | 33.2 | 2.8 | 4.4 | 247.5 | 7.5 | 949.1 | -39.5401 | 0
79.2292 | 2015-03-20 17:30 | 42083.7361 | 91.5 | 0 | 85.3 | 24.9 | 34.1 | 3.1 | 4.1 | 246.9 | 9.9 | 949.1 | -42.2282 | 0
79.2361 | 2015-03-20 17:40 | 42083.7431 | 58.7 | 0 | 54.5 | 24.5 | 35.6 | 2.7 | 4.1 | 248.1 | 7.3 | 949.2 | -37.6921 | 0
79.2431 | 2015-03-20 17:50 | 42083.75 | 26.2 | 0 | 29.4 | 24 | 37.2 | 2.8 | 3.9 | 252.3 | 5.3 | 949.2 | 42.0321 | 0
79.25 | 2015-03-20 18:00 | 42083.7569 | 13.9 | 139.9 | 11.5 | 23.5 | 38.9 | 2.6 | 3.9 | 252.6 | 5.4 | 949.3 | 81.9433 | 0
79.2569 | 2015-03-20 18:10 | 42083.7639 | 3.2 | 535 | 0 | 22.8 | 40.9 | 2.6 | 3.4 | 259.3 | 3 | 949.4 | 0 | 0
79.2639 | 2015-03-20 18:20 | 42083.7708 | 0 | 877.1 | 0 | 22.4 | 41.4 | 2.8 | 3.4 | 263 | 3.4 | 949.4 | 0 | 0
79.2708 | 2015-03-20 18:30 | 42083.7778 | 0 | 1134.8 | 0 | 22 | 42.1 | 2.8 | 3.6 | 268.1 | 2.7 | 949.5 | 0 | 0
79.2778 | 2015-03-20 18:40 | 42083.7847 | 0 | 1435.7 | 0 | 21.9 | 42.1 | 3 | 3.6 | 266 | 3.3 | 949.5 | 0 | 0
79.2847 | 2015-03-20 18:50 | 42083.7917 | 0 | 1549.3 | 0 | 21.8 | 42.6 | 3.1 | 4.1 | 266.7 | 4.2 | 949.6 | 0 | 0
79.2917 | 2015-03-20 19:00 | 42083.7986 | 0 | 1871.2 | 0 | 21.5 | 44.2 | 2.9 | 3.6 | 269.8 | 4.9 | 949.8 | 0 | 0
79.2986 | 2015-03-20 19:10 | 42083.8056 | 0 | 1882.5 | 0 | 21.3 | 45.8 | 2.3 | 3.1 | 266.2 | 7.7 | 949.9 | 0 | 0
79.3056 | 2015-03-20 19:20 | 42083.8125 | 0 | 1876.5 | 0 | 21.2 | 46.3 | 2.4 | 2.9 | 266.1 | 11.6 | 950.1 | 0 | 0
79.3125 | 2015-03-20 19:30 | 42083.8194 | 0 | 1912.6 | 0 | 21.1 | 46.5 | 2.5 | 3.1 | 279.5 | 6.7 | 950.2 | 0 | 0
79.3194 | 2015-03-20 19:40 | 42083.8264 | 0 | 2110.9 | 0 | 20.9 | 47.4 | 1.9 | 2.9 | 283.3 | 11.4 | 950.3 | 0 | 0
79.3264 | 2015-03-20 19:50 | 42083.8333 | 0 | 2269.2 | 0 | 20.6 | 48.4 | 1.5 | 2.4 | 288.4 | 4.1 | 950.3 | 0 | 0
79.3333 | 2015-03-20 20:00 | 42083.8403 | 0 | 2491.9 | 0 | 20.4 | 49.5 | 1.9 | 2.6 | 284.6 | 4 | 950.4 | 0 | 0
79.3403 | 2015-03-20 20:10 | 42083.8472 | 0 | 2544.7 | 0 | 20.2 | 50.5 | 1.8 | 2.9 | 290.2 | 8.1 | 950.6 | 0 | 0
79.3472 | 2015-03-20 20:20 | 42083.8542 | 0 | 2514.2 | 0 | 19.8 | 51.7 | 2.5 | 3.1 | 271.2 | 8.7 | 950.8 | 0 | 0
79.3542 | 2015-03-20 20:30 | 42083.8611 | 0 | 2746 | 0 | 19.9 | 50 | 2.2 | 3.4 | 277.6 | 4.4 | 950.9 | 0 | 0
79.3611 | 2015-03-20 20:40 | 42083.8681 | 0 | 2415.7 | 0 | 20 | 47.9 | 1.2 | 2.4 | 282.6 | 2.5 | 951 | 0 | 0
79.3681 | 2015-03-20 20:50 | 42083.875 | 0 | 2193.2 | 0 | 19.7 | 47.6 | 1.5 | 2.6 | 302 | 64.6 | 951.1 | 0 | 0
79.375 | 2015-03-20 21:00 | 42083.8819 | 0 | 1986.7 | 0 | 18.3 | 57.1 | 0.5 | 2.4 | 96 | 0.6 | 951.2 | 0 | 0
79.3819 | 2015-03-20 21:10 | 42083.8889 | 0 | 2196.7 | 0 | 18.1 | 55.7 | 0 | 0 | 0 | 0 | 951.3 | 0 | 0
79.3889 | 2015-03-20 21:20 | 42083.8958 | 0 | 2312.7 | 0 | 18.6 | 56.8 | 0.3 | 1.4 | 95.6 | 0 | 951.3 | 0 | 0
79.3958 | 2015-03-20 21:30 | 42083.9028 | 0 | 2533.1 | 0 | 18.8 | 56.3 | 0.1 | 0.7 | 95.7 | 0 | 951.4 | 0 | 0
79.4028 | 2015-03-20 21:40 | 42083.9097 | 0 | 2509.8 | 0 | 18.9 | 54.7 | 0 | 0 | 0 | 0 | 951.4 | 0 | 0
79.4097 | 2015-03-20 21:50 | 42083.9167 | 0 | 2358.5 | 0 | 18.5 | 58.8 | 0.3 | 1.1 | 95.9 | 0 | 951.5 | 0 | 0
79.4167 | 2015-03-20 22:00 | 42083.9236 | 0 | 2179 | 0 | 18 | 59.8 | 0.3 | 1.1 | 96.1 | 0.1 | 951.5 | 0 | 0
79.4236 | 2015-03-20 22:10 | 42083.9306 | 0 | 2628.2 | 0 | 17.9 | 60.2 | 0.2 | 1.1 | 96.1 | 0 | 951.5 | 0 | 0
79.4306 | 2015-03-20 22:20 | 42083.9375 | 0 | 2805.8 | 0 | 17.8 | 59.8 | 0.3 | 1.1 | 96.2 | 0.1 | 951.6 | 0 | 0
79.4375 | 2015-03-20 22:30 | 42083.9444 | 0 | 2765 | 0 | 17.7 | 59.2 | 0.1 | 1.1 | 96.3 | 0 | 951.6 | 0 | 0
79.4444 | 2015-03-20 22:40 | 42083.9514 | 0 | 2778.9 | 0 | 17.1 | 62.6 | 0 | 0 | 0 | 0 | 951.6 | 0 | 0
79.4514 | 2015-03-20 22:50 | 42083.9583 | 0 | 0 | 0 | 17.2 | 60.8 | 0 | 0 | 0 | 0 | 951.7 | 0 | 0
79.4583 | 2015-03-20 23:00 | 42083.9653 | 0 | 0 | 0 | 17.3 | 60.1 | 0 | 0 | 0 | 0 | 951.7 | 0 | 0
79.4653 | 2015-03-20 23:10 | 42083.9722 | 0 | 0 | 0 | 17.2 | 61.1 | 0 | 0.7 | 95.7 | 0 | 951.7 | 0 | 0
79.4722 | 2015-03-20 23:20 | 42083.9792 | 0 | 0 | 0 | 16.9 | 62.9 | 0.3 | 1.1 | 95.7 | 0 | 951.7 | 0 | 0
79.4792 | 2015-03-20 23:30 | 42083.9861 | 0 | 0 | 0 | 16.8 | 62.1 | 0.2 | 1.1 | 95.8 | 0 | 951.7 | 0 | 0
79.4861 | 2015-03-20 23:40 | 42083.9931 | 0 | 0 | 0 | 16.8 | 61.7 | 0 | 0.4 | 95.8 | 0 | 951.7 | 0 | 0
79.4931 | 2015-03-20 23:50 | 42084 | 0 | 0 | 0 | 16.6 | 62.5 | 0 | 0 | 0 | 0 | 951.7 | 0 | 0
79.5 | 2015-03-21 | 42084.0069 | 0 | 0 | 0 | 16.5 | 64.7 | 0 | 0.4 | 95.7 | 0 | 951.8 | 0 | 0
79.5069 | 2015-03-21 00:10 | 42084.0139 | 0 | 0 | 0 | 16.5 | 64.5 | 0.7 | 1.4 | 95.7 | 0.1 | 951.8 | 0 | 0
79.5139 | 2015-03-21 00:20 | 42084.0208 | 0 | 0 | 0 | 16.5 | 63.6 | 1.3 | 1.9 | 42.8 | 33.5 | 951.9 | 0 | 0
79.5208 | 2015-03-21 00:30 | 42084.0278 | 0 | 0 | 0 | 16.4 | 64.3 | 1.1 | 1.6 | 16.7 | 2.1 | 951.9 | 0 | 0
79.5278 | 2015-03-21 00:40 | 42084.0347 | 0 | 0 | 0 | 16.1 | 64.9 | 1.1 | 1.9 | 13.6 | 1.4 | 951.9 | 0 | 0
79.5347 | 2015-03-21 00:50 | 42084.0417 | 0 | 0 | 0 | 16.1 | 62 | 1.3 | 1.9 | 9.6 | 0.9 | 951.8 | 0 | 0
79.5417 | 2015-03-21 01:00 | 42084.0486 | 0 | 0 | 0 | 16.2 | 62.5 | 0.5 | 1.4 | 9.6 | 0.4 | 951.9 | 0 | 0
79.5486 | 2015-03-21 01:10 | 42084.0556 | 0 | 0 | 0 | 16.3 | 62 | 0.3 | 1.4 | 11.3 | 0.8 | 951.9 | 0 | 0
79.5556 | 2015-03-21 01:20 | 42084.0625 | 0 | 0 | 0 | 16.5 | 61.5 | 0 | 0.7 | 10.4 | 0 | 951.9 | 0 | 0
79.5625 | 2015-03-21 01:30 | 42084.0694 | 0 | 0 | 0 | 16.2 | 64.3 | 0 | 0 | 0 | 0 | 951.8 | 0 | 0
79.5694 | 2015-03-21 01:40 | 42084.0764 | 0 | 0 | 0 | 15.6 | 67 | 0 | 0 | 0 | 0 | 951.8 | 0 | 0
79.5764 | 2015-03-21 01:50 | 42084.0833 | 0 | 0 | 0 | 15.4 | 66 | 0 | 0 | 0 | 0 | 951.7 | 0 | 0
79.5833 | 2015-03-21 02:00 | 42084.0903 | 0 | 0 | 0 | 15.4 | 65.3 | 0.5 | 1.4 | 5.8 | 0.2 | 951.7 | 0 | 0
79.5903 | 2015-03-21 02:10 | 42084.0972 | 0 | 0 | 0 | 15.5 | 64.7 | 0.8 | 1.4 | 5.7 | 0.2 | 951.7 | 0 | 0
79.5972 | 2015-03-21 02:20 | 42084.1042 | 0 | 0 | 0 | 15.1 | 65.7 | 0.1 | 1.4 | 5.6 | 0.1 | 951.7 | 0 | 0
79.6042 | 2015-03-21 02:30 | 42084.1111 | 0 | 0 | 0 | 15.2 | 62.9 | 0.8 | 1.4 | 5.4 | 0.2 | 951.8 | 0 | 0
79.6111 | 2015-03-21 02:40 | 42084.1181 | 0 | 0 | 0 | 15.1 | 63.1 | 0.5 | 1.1 | 5.2 | 0.1 | 951.7 | 0 | 0
79.6181 | 2015-03-21 02:50 | 42084.125 | 0 | 2901.7 | 0 | 14.9 | 64.9 | 0 | 0.7 | 5.3 | 0 | 951.6 | 0 | 0
79.625 | 2015-03-21 03:00 | 42084.1319 | 0 | 0 | 0 | 14.7 | 67 | 0 | 0 | 0 | 0 | 951.7 | 0 | 0
79.6319 | 2015-03-21 03:10 | 42084.1389 | 0 | 0 | 0 | 14.6 | 68 | 0 | 0 | 0 | 0 | 951.7 | 0 | 0
79.6389 | 2015-03-21 03:20 | 42084.1458 | 0 | 0 | 0 | 14.4 | 68.2 | 0.3 | 1.1 | 7.1 | 0.2 | 951.6 | 0 | 0
79.6458 | 2015-03-21 03:30 | 42084.1528 | 0 | 0 | 0 | 14.2 | 70.1 | 0 | 0.7 | 7.1 | 0 | 951.5 | 0 | 0
79.6528 | 2015-03-21 03:40 | 42084.1597 | 0 | 0 | 0 | 14.8 | 66.6 | 0 | 0 | 0 | 0 | 951.5 | 0 | 0
79.6597 | 2015-03-21 03:50 | 42084.1667 | 0 | 0 | 0 | 14.6 | 69.2 | 0.1 | 0.7 | 5 | 0 | 951.4 | 0 | 0
79.6667 | 2015-03-21 04:00 | 42084.1736 | 0 | 0 | 0 | 14.1 | 67.9 | 0.1 | 1.1 | 5 | 0 | 951.5 | 0 | 0
79.6736 | 2015-03-21 04:10 | 42084.1806 | 0 | 0 | 0 | 14 | 70.2 | 0.2 | 1.1 | 5 | 0.1 | 951.5 | 0 | 0
79.6806 | 2015-03-21 04:20 | 42084.1875 | 0 | 0 | 0 | 14.1 | 68.9 | 0.4 | 1.1 | 5.2 | 0.1 | 951.5 | 0 | 0
79.6875 | 2015-03-21 04:30 | 42084.1944 | 0 | 0 | 0 | 14 | 68.5 | 0.5 | 1.6 | 5.2 | 0.2 | 951.6 | 0 | 0
79.6944 | 2015-03-21 04:40 | 42084.2014 | 0 | 0 | 0 | 14.6 | 64.8 | 0.7 | 1.6 | 5.5 | 0.4 | 951.7 | 0 | 0
79.7014 | 2015-03-21 04:50 | 42084.2083 | 0 | 0 | 0 | 14.2 | 67.7 | 0 | 0.7 | 5.8 | 0 | 951.8 | 0 | 0
79.7083 | 2015-03-21 05:00 | 42084.2153 | 0 | 0 | 0 | 14 | 70.6 | 0 | 0.7 | 6.1 | 0 | 951.9 | 0 | 0
79.7153 | 2015-03-21 05:10 | 42084.2222 | 0 | 0 | 0 | 13.9 | 70.6 | 0.5 | 1.9 | 5.6 | 0 | 951.8 | 0 | 0
79.7222 | 2015-03-21 05:20 | 42084.2292 | 0 | 0 | 0 | 13.9 | 70.4 | 1.6 | 2.1 | 13.2 | 8.1 | 951.9 | 0 | 0
79.7292 | 2015-03-21 05:30 | 42084.2361 | 0 | 0 | 0 | 13.8 | 71 | 1.7 | 2.1 | 14.7 | 8.2 | 952 | 0 | 0
79.7361 | 2015-03-21 05:40 | 42084.2431 | 0 | 0 | 0 | 13.9 | 70.2 | 1.5 | 2.1 | 263.3 | 30.5 | 952.1 | 0 | 0
79.7431 | 2015-03-21 05:50 | 42084.25 | 0 | 0 | 0 | 14.1 | 65.9 | 1.4 | 1.9 | 254.9 | 0.3 | 952.2 | 0 | 0
79.75 | 2015-03-21 06:00 | 42084.2569 | 0 | 0 | 0 | 14.4 | 63.9 | 0.1 | 1.1 | 254.5 | 0 | 952.3 | 0 | 0
79.7569 | 2015-03-21 06:10 | 42084.2639 | 3 | 0 | 2 | 14.4 | 64.7 | 0 | 0 | 0 | 0 | 952.3 | 0 | 0
79.7639 | 2015-03-21 06:20 | 42084.2708 | 15.8 | 0 | 13.9 | 14.7 | 67.8 | 0.4 | 1.1 | 252.7 | 0 | 952.4 | -47.8537 | 0
79.7708 | 2015-03-21 06:30 | 42084.2778 | 35.6 | 0 | 31.8 | 14.7 | 69.6 | 0.7 | 1.6 | 252.3 | 0.1 | 952.5 | -51.0847 | 0
79.7778 | 2015-03-21 06:40 | 42084.2847 | 60.2 | 0 | 57.8 | 15.1 | 65.3 | 0.3 | 2.1 | 252.8 | 3.8 | 952.6 | -21.8778 | 0
79.7847 | 2015-03-21 06:50 | 42084.2917 | 90.7 | 0 | 88.2 | 15.7 | 65.9 | 0 | 0 | 0 | 0 | 952.7 | -17.2245 | 0
79.7917 | 2015-03-21 07:00 | 42084.2986 | 121 | 0 | 117.5 | 16.2 | 61.1 | 0 | 0.7 | 249.9 | 0 | 952.8 | -19.3924 | 0
79.7986 | 2015-03-21 07:10 | 42084.3056 | 116.3 | 0 | 112.7 | 16.6 | 60.8 | 0.7 | 1.4 | 249.9 | 0 | 952.9 | -16.6989 | 0
79.8056 | 2015-03-21 07:20 | 42084.3125 | 144 | 0 | 140.1 | 16.8 | 63.9 | 0.1 | 1.4 | 250 | 0 | 953 | -15.5789 | 0
79.8125 | 2015-03-21 07:30 | 42084.3194 | 237.3 | 0 | 231.8 | 17.2 | 57.8 | 1.3 | 2.1 | 168.5 | 30.8 | 953.3 | -19.3215 | 0
79.8194 | 2015-03-21 07:40 | 42084.3264 | 244.5 | 0 | 238.9 | 17.3 | 60.6 | 0.8 | 1.4 | 155.9 | 0.1 | 953.2 | -17.5843 | 0
79.8264 | 2015-03-21 07:50 | 42084.3333 | 269.1 | 2825.5 | 262.4 | 17.3 | 62.5 | 1.4 | 1.9 | 129.1 | 7.5 | 953.2 | 100 | 0
79.8333 | 2015-03-21 08:00 | 42084.3403 | 337.4 | 0 | 330.2 | 17.7 | 60.1 | 0.5 | 1.9 | 125.2 | 0.1 | 953.2 | -18.7374 | 0
79.8403 | 2015-03-21 08:10 | 42084.3472 | 352.2 | 1927.2 | 344.2 | 18.2 | 53.6 | 1.3 | 2.4 | 75.6 | 10.5 | 953.2 | 100 | 0
79.8472 | 2015-03-21 08:20 | 42084.3542 | 406.6 | 1663 | 398 | 18.8 | 53.9 | 0.7 | 1.6 | 46.9 | 22.9 | 953.4 | 100 | 0
79.8542 | 2015-03-21 08:30 | 42084.3611 | 352.9 | 1202.1 | 344.6 | 19.4 | 49.4 | 1.1 | 1.9 | 10.7 | 1 | 953.4 | 100 | 0
79.8611 | 2015-03-21 08:40 | 42084.3681 | 492.8 | 1297.8 | 482.6 | 19.8 | 45.9 | 1 | 1.9 | 15.6 | 4.5 | 953.5 | 100 | 0
79.8681 | 2015-03-21 08:50 | 42084.375 | 471.9 | 1029 | 462.8 | 21.1 | 42.2 | 0.5 | 1.6 | 15.7 | 3.9 | 953.7 | 100 | 0
79.875 | 2015-03-21 09:00 | 42084.3819 | 369.7 | 20.5 | 362.1 | 21.3 | 40.4 | 0.3 | 1.4 | 10.5 | 0.3 | 953.7 | 6.9878 | 0
79.8819 | 2015-03-21 09:10 | 42084.3889 | 344.8 | 0 | 337.4 | 21.1 | 40 | 0.4 | 1.6 | 57 | 16.1 | 953.5 | -12.5691 | 0
79.8889 | 2015-03-21 09:20 | 42084.3958 | 519.6 | 27.3 | 511.1 | 21.3 | 40.9 | 0.3 | 1.4 | 77.7 | 0 | 953.5 | 13.4545 | 0
79.8958 | 2015-03-21 09:30 | 42084.4028 | 616.1 | 486.9 | 607 | 22.7 | 37.5 | 0.1 | 1.4 | 78.5 | 0.1 | 953.5 | 100 | 0
79.9028 | 2015-03-21 09:40 | 42084.4097 | 611.5 | 0 | 601.9 | 23.1 | 36.9 | 0.4 | 1.9 | 242.6 | 37.4 | 953.4 | -14.5295 | 0
79.9097 | 2015-03-21 09:50 | 42084.4167 | 729.8 | 0 | 717.5 | 22.9 | 38.2 | 0.7 | 1.9 | 242.7 | 2.8 | 953.4 | -18.028 | 0
79.9167 | 2015-03-21 10:00 | 42084.4236 | 581.9 | 0 | 569.3 | 23 | 39.5 | 1.3 | 2.4 | 219.4 | 12.9 | 953.5 | -17.9354 | 0
79.9236 | 2015-03-21 10:10 | 42084.4306 | 572.3 | 0 | 560.6 | 23.3 | 39 | 0.8 | 2.1 | 239.6 | 0.6 | 953.4 | -16.2177 | 0
79.9306 | 2015-03-21 10:20 | 42084.4375 | 741.7 | 0 | 0 | 23.2 | 41.1 | 1.6 | 2.9 | 237.3 | 2.3 | 953.3 | -100 | 0
79.9375 | 2015-03-21 10:30 | 42084.4444 | 556.4 | 0 | 543.3 | 23.3 | 43 | 1.3 | 2.6 | 235.8 | 15.6 | 953.3 | -17.3481 | 0
79.9444 | 2015-03-21 10:40 | 42084.4514 | 458 | 0 | 447.6 | 23.9 | 42.1 | 0.7 | 1.6 | 217.3 | 8.6 | 953.3 | -13.5095 | 0
79.9514 | 2015-03-21 10:50 | 42084.4583 | 427.6 | 0 | 418.1 | 24.1 | 43 | 1 | 2.1 | 205.3 | 4.9 | 953.2 | -12.1316 | 0
79.9583 | 2015-03-21 11:00 | 42084.4653 | 507.2 | 0 | 497.2 | 24.3 | 43 | 1.6 | 2.9 | 213 | 32.8 | 953.2 | -12.5812 | 0
79.9653 | 2015-03-21 11:10 | 42084.4722 | 791.3 | 0 | 0 | 24 | 42.1 | 1.6 | 2.6 | 233.3 | 14.3 | 953.1 | -100 | 0
79.9722 | 2015-03-21 11:20 | 42084.4792 | 660.7 | 0 | 0 | 24.6 | 40.9 | 1 | 2.6 | 245.9 | 2.2 | 953 | -100 | 0
79.9792 | 2015-03-21 11:30 | 42084.4861 | 697.6 | 0 | 0 | 25.2 | 37.8 | 1.3 | 2.1 | 207.8 | 17 | 952.9 | -100 | 0
79.9861 | 2015-03-21 11:40 | 42084.4931 | 680.9 | 0 | 0 | 25.2 | 36.8 | 1 | 2.6 | 248 | 7.3 | 952.8 | -100 | 0
79.9931 | 2015-03-21 11:50 | 42084.5 | 477.9 | 0 | 466.6 | 25.2 | 36.2 | 1.1 | 2.4 | 216.2 | 13 | 952.7 | -13.6042 | 0
80 | 2015-03-21 12:00 | 42084.5069 | 527.4 | 0 | 0 | 25.1 | 35.9 | 1.4 | 2.6 | 226.7 | 5.4 | 952.7 | -100 | 0
80.0069 | 2015-03-21 12:10 | 42084.5139 | 826.1 | 0 | 0 | 25.5 | 34 | 2.9 | 4.6 | 234.4 | 17.2 | 952.7 | -100 | 0
80.0139 | 2015-03-21 12:20 | 42084.5208 | 542 | 0 | 527.1 | 25.3 | 34.4 | 3.7 | 5.4 | 247.4 | 12.5 | 952.6 | -17.8814 | 0
80.0208 | 2015-03-21 12:30 | 42084.5278 | 711 | 0 | 0 | 24.9 | 37.4 | 3.9 | 5.6 | 243.2 | 10.1 | 952.4 | -100 | 0
80.0278 | 2015-03-21 12:40 | 42084.5347 | 634.4 | 0 | 620.4 | 25 | 40.7 | 3.8 | 5.9 | 251.4 | 12.1 | 952.3 | -16.9262 | 0
80.0347 | 2015-03-21 12:50 | 42084.5417 | 632.7 | 0 | 619.2 | 25 | 40.7 | 4.7 | 6.2 | 246.3 | 9.7 | 952.2 | -16.4297 | 0
80.0417 | 2015-03-21 13:00 | 42084.5486 | 593.3 | 0 | 580.3 | 24.7 | 40.5 | 5.1 | 7.4 | 253.6 | 9.7 | 952.1 | -15.9571 | 0
80.0486 | 2015-03-21 13:10 | 42084.5556 | 669.4 | 16.1 | 656.4 | 24.8 | 41.5 | 4.9 | 7.4 | 254.3 | 10.8 | 952 | -0.026218 | 0
80.0556 | 2015-03-21 13:20 | 42084.5625 | 539.2 | 118.2 | 527 | 25 | 40.4 | 5 | 7.7 | 258.3 | 10.4 | 951.8 | 100 | 0
80.0625 | 2015-03-21 13:30 | 42084.5694 | 790.5 | 666.5 | 776.6 | 25 | 42.4 | 5.6 | 7.7 | 258.2 | 10.8 | 951.6 | 100 | 0
80.0694 | 2015-03-21 13:40 | 42084.5764 | 852.8 | 904.2 | 838.3 | 25.5 | 41.7 | 5 | 7.9 | 255.5 | 11.9 | 951.5 | 100 | 0
80.0764 | 2015-03-21 13:50 | 42084.5833 | 827.6 | 1122.6 | 812.3 | 25.8 | 39.7 | 4.4 | 6.7 | 261.2 | 14.2 | 951.4 | 100 | 0
80.0833 | 2015-03-21 14:00 | 42084.5903 | 807.3 | 880.8 | 791.9 | 25.8 | 42.1 | 4.8 | 7.2 | 256.2 | 12.2 | 951.3 | 100 | 0
80.0903 | 2015-03-21 14:10 | 42084.5972 | 719.9 | 692.2 | 705.1 | 26 | 42.3 | 5 | 7.9 | 251.9 | 11.3 | 951.2 | 100 | 0
80.0972 | 2015-03-21 14:20 | 42084.6042 | 430.5 | 388.8 | 417.5 | 25.8 | 39.2 | 4.9 | 7.2 | 261.8 | 13.6 | 951 | 100 | 0
80.1042 | 2015-03-21 14:30 | 42084.6111 | 487.1 | 582.8 | 473.8 | 25.5 | 38.1 | 5.1 | 7.2 | 265.8 | 14 | 950.9 | 100 | 0
80.1111 | 2015-03-21 14:40 | 42084.6181 | 631.6 | 1205 | 617.4 | 25.8 | 39.9 | 4.9 | 7.2 | 259 | 14.8 | 950.8 | 100 | 0
80.1181 | 2015-03-21 14:50 | 42084.625 | 425.6 | 615.7 | 413.1 | 25.8 | 41.2 | 4.4 | 6.7 | 251.2 | 13.2 | 950.8 | 100 | 0
80.125 | 2015-03-21 15:00 | 42084.6319 | 417.7 | 390.5 | 405.7 | 25.2 | 42.6 | 5.2 | 7.2 | 247.8 | 11.2 | 950.8 | 100 | 0
80.1319 | 2015-03-21 15:10 | 42084.6389 | 528.6 | 943.3 | 515.3 | 25.3 | 41.9 | 5.3 | 7.7 | 249.1 | 11.9 | 950.7 | 100 | 0
80.1389 | 2015-03-21 15:20 | 42084.6458 | 429.3 | 646.4 | 416.5 | 25.7 | 38.7 | 4.9 | 7.4 | 263.1 | 12.6 | 950.7 | 100 | 0
80.1458 | 2015-03-21 15:30 | 42084.6528 | 414.2 | 587.5 | 401.5 | 25.4 | 42.9 | 4.8 | 7.2 | 258.2 | 12.9 | 950.7 | 100 | 0
80.1528 | 2015-03-21 15:40 | 42084.6597 | 467.6 | 938 | 454.1 | 25.6 | 44.7 | 4.2 | 6.4 | 255 | 12.5 | 950.6 | 100 | 0
80.1597 | 2015-03-21 15:50 | 42084.6667 | 306.6 | 344.4 | 295.1 | 25.4 | 46.2 | 4.2 | 6.9 | 260.5 | 12.2 | 950.5 | 100 | 0
80.1667 | 2015-03-21 16:00 | 42084.6736 | 331.1 | 285.8 | 318.9 | 25.1 | 47.3 | 4.6 | 7.4 | 263.6 | 12.8 | 950.5 | 100 | 0
80.1736 | 2015-03-21 16:10 | 42084.6806 | 345.5 | 703.3 | 333.2 | 25.1 | 46.5 | 4.3 | 6.4 | 262.1 | 13.3 | 950.4 | 100 | 0
80.1806 | 2015-03-21 16:20 | 42084.6875 | 220.7 | 462.4 | 210.7 | 24.9 | 46.2 | 4.3 | 6.7 | 259.6 | 13 | 950.4 | 100 | 0
80.1875 | 2015-03-21 16:30 | 42084.6944 | 283.8 | 683.1 | 272.6 | 24.8 | 47.4 | 4.6 | 6.7 | 253.9 | 11.8 | 950.4 | 100 | 0
80.1944 | 2015-03-21 16:40 | 42084.7014 | 260.4 | 877.5 | 249.6 | 24.8 | 48 | 4.5 | 6.4 | 255.9 | 11.4 | 950.4 | 100 | 0
80.2014 | 2015-03-21 16:50 | 42084.7083 | 239.5 | 1237.6 | 226.6 | 24.8 | 47 | 4.7 | 6.4 | 264.3 | 11.7 | 950.3 | 100 | 1
80.2083 | 2015-03-21 17:00 | 42084.7153 | 168.2 | 0 | 161.2 | 24.6 | 47.9 | 4.3 | 6.4 | 260.7 | 10.1 | 950.4 | -27.4982 | 1
80.2153 | 2015-03-21 17:10 | 42084.7222 | 122.8 | 2543.5 | 115.1 | 24.2 | 49.5 | 4.4 | 5.9 | 257.2 | 12.3 | 950.4 | 100 | 0
80.2222 | 2015-03-21 17:20 | 42084.7292 | 95.7 | 1606.8 | 89 | 23.9 | 50.3 | 4.7 | 6.4 | 254 | 11.1 | 950.4 | 100 | 0
80.2292 | 2015-03-21 17:30 | 42084.7361 | 57.5 | 483.6 | 51.6 | 23.5 | 49.3 | 4 | 5.6 | 261.9 | 9.2 | 950.4 | 100 | 0
80.2361 | 2015-03-21 17:40 | 42084.7431 | 37.1 | 0 | 32 | 23.1 | 49.4 | 3.9 | 5.6 | 263.3 | 8 | 950.4 | -44.6775 | 0
80.2431 | 2015-03-21 17:50 | 42084.75 | 20.7 | 0 | 16.4 | 22.7 | 51.1 | 3.5 | 5.1 | 266.3 | 9.2 | 950.4 | -54.556 | 0
80.25 | 2015-03-21 18:00 | 42084.7569 | 11.1 | 0 | 7 | 22.5 | 52.4 | 3.5 | 4.6 | 262 | 7.2 | 950.4 | -93.1331 | 0
80.2569 | 2015-03-21 18:10 | 42084.7639 | 3.5 | 0 | 0 | 22.2 | 53.4 | 3.9 | 5.4 | 265.4 | 8.3 | 950.4 | -100 | 0
80.2639 | 2015-03-21 18:20 | 42084.7708 | 0 | 0 | 0 | 22 | 53.6 | 3.7 | 5.4 | 263.7 | 8.7 | 950.3 | 0 | 0
80.2708 | 2015-03-21 18:30 | 42084.7778 | 0 | 0 | 0 | 21.9 | 51.7 | 3.4 | 4.9 | 270.6 | 9.9 | 950.3 | 0 | 0
80.2778 | 2015-03-21 18:40 | 42084.7847 | 0 | 0 | 0 | 21.8 | 52.6 | 3.2 | 4.1 | 269.3 | 6.6 | 950.3 | 0 | 0
80.2847 | 2015-03-21 18:50 | 42084.7917 | 0 | 0 | 0 | 21.6 | 53.4 | 3.2 | 4.6 | 271 | 8.9 | 950.4 | 0 | 0
80.2917 | 2015-03-21 19:00 | 42084.7986 | 0 | 0 | 0 | 21.4 | 53.5 | 3 | 3.9 | 262.9 | 6 | 950.4 | 0 | 0
80.2986 | 2015-03-21 19:10 | 42084.8056 | 0 | 0 | 0 | 21.2 | 53.7 | 3.1 | 4.1 | 266.2 | 6.1 | 950.4 | 0 | 0
80.3056 | 2015-03-21 19:20 | 42084.8125 | 0 | 0 | 0 | 21.1 | 53 | 3 | 4.1 | 270.6 | 6.3 | 950.5 | 0 | 0
80.3125 | 2015-03-21 19:30 | 42084.8194 | 0 | 0 | 0 | 21.1 | 52.1 | 2.7 | 3.4 | 266.4 | 7.4 | 950.6 | 0 | 0
80.3194 | 2015-03-21 19:40 | 42084.8264 | 0 | 0 | 0 | 20.9 | 52.2 | 2.8 | 3.6 | 268.6 | 9 | 950.7 | 0 | 0
80.3264 | 2015-03-21 19:50 | 42084.8333 | 0 | 0 | 0 | 20.9 | 50.8 | 2.8 | 3.9 | 274 | 9.7 | 950.8 | 0 | 0
80.3333 | 2015-03-21 20:00 | 42084.8403 | 0 | 0 | 0 | 21.1 | 48.9 | 2.9 | 4.1 | 274.4 | 9.6 | 951 | 0 | 0
80.3403 | 2015-03-21 20:10 | 42084.8472 | 0 | 0 | 0 | 21.2 | 46.5 | 2.8 | 3.9 | 266.6 | 5.7 | 951.1 | 0 | 0
80.3472 | 2015-03-21 20:20 | 42084.8542 | 0 | 0 | 0 | 21.2 | 46.4 | 2.4 | 3.4 | 268.3 | 15.5 | 951.2 | 0 | 0
80.3542 | 2015-03-21 20:30 | 42084.8611 | 0 | 0 | 0 | 20.9 | 49.1 | 2.5 | 3.6 | 237.8 | 8.2 | 951.4 | 0 | 0
80.3611 | 2015-03-21 20:40 | 42084.8681 | 0 | 0 | 0 | 20.5 | 51.6 | 2.8 | 3.6 | 242.4 | 6.4 | 951.5 | 0 | 0
80.3681 | 2015-03-21 20:50 | 42084.875 | 0 | 0 | 0 | 20.2 | 52.9 | 2.9 | 3.9 | 251 | 5.1 | 951.5 | 0 | 0
80.375 | 2015-03-21 21:00 | 42084.8819 | 0 | 0 | 0 | 20.1 | 53.2 | 2.8 | 3.9 | 263.7 | 9.1 | 951.5 | 0 | 0
80.3819 | 2015-03-21 21:10 | 42084.8889 | 0 | 0 | 0 | 20 | 52.5 | 3.1 | 3.9 | 265 | 5.8 | 951.6 | 0 | 0
80.3889 | 2015-03-21 21:20 | 42084.8958 | 0 | 0 | 0 | 20.2 | 50.9 | 3.4 | 4.1 | 272.5 | 5.4 | 951.5 | 0 | 0
80.3958 | 2015-03-21 21:30 | 42084.9028 | 0 | 0 | 0 | 20.5 | 48.7 | 2.9 | 3.4 | 278.5 | 5.7 | 951.3 | 0 | 0
80.4028 | 2015-03-21 21:40 | 42084.9097 | 0 | 0 | 0 | 20.5 | 49.6 | 2.7 | 3.4 | 272.3 | 9.4 | 951.4 | 0 | 0
80.4097 | 2015-03-21 21:50 | 42084.9167 | 0 | 0 | 0 | 20.4 | 49.3 | 3 | 3.6 | 278.7 | 4.8 | 951.5 | 0 | 0
80.4167 | 2015-03-21 22:00 | 42084.9236 | 0 | 0 | 0 | 20.4 | 49.4 | 1.6 | 3.4 | 284.7 | 8.3 | 951.4 | 0 | 0
80.4236 | 2015-03-21 22:10 | 42084.9306 | 0 | 0 | 0 | 20.4 | 49.4 | 2.2 | 3.1 | 288.6 | 6.4 | 951.4 | 0 | 0
80.4306 | 2015-03-21 22:20 | 42084.9375 | 0 | 0 | 0 | 20.1 | 50.6 | 1.3 | 2.6 | 289.9 | 6.5 | 951.5 | 0 | 0
80.4375 | 2015-03-21 22:30 | 42084.9444 | 0 | 0 | 0 | 19.8 | 52.9 | 2.8 | 4.4 | 261.8 | 10.4 | 951.5 | 0 | 0
80.4444 | 2015-03-21 22:40 | 42084.9514 | 0 | 0 | 0 | 19.9 | 54 | 3.5 | 4.6 | 249.4 | 7.9 | 951.5 | 0 | 0
80.4514 | 2015-03-21 22:50 | 42084.9583 | 0 | 0 | 0 | 19.5 | 57 | 3.1 | 4.1 | 251.5 | 8.2 | 951.5 | 0 | 0
80.4583 | 2015-03-21 23:00 | 42084.9653 | 0 | 0 | 0 | 19.1 | 59.5 | 3.2 | 4.1 | 255.9 | 7.4 | 951.5 | 0 | 0
80.4653 | 2015-03-21 23:10 | 42084.9722 | 0 | 0 | 0 | 18.7 | 61.6 | 3.1 | 3.9 | 264.5 | 6.6 | 951.4 | 0 | 0
80.4722 | 2015-03-21 23:20 | 42084.9792 | 0 | 0 | 0 | 18.6 | 62.1 | 3.2 | 4.1 | 256.9 | 5 | 951.3 | 0 | 0
80.4792 | 2015-03-21 23:30 | 42084.9861 | 0 | 0 | 0 | 18.3 | 64.2 | 3.1 | 3.9 | 258.6 | 4.9 | 951.2 | 0 | 0
80.4861 | 2015-03-21 23:40 | 42084.9931 | 0 | 0 | 0 | 18.2 | 63.6 | 3 | 3.9 | 261.7 | 5.5 | 951.3 | 0 | 0
80.4931 | 2015-03-21 23:50 | 42085 | 0 | 0 | 0 | 18.2 | 62.9 | 3.1 | 3.9 | 262.8 | 4.7 | 951.3 | 0 | 0
80.5 | 2015-03-22 | 42085.0069 | 0 | 0 | 0 | 18.3 | 61.1 | 3.4 | 4.4 | 262.6 | 7.8 | 951.1 | 0 | 0
80.5069 | 2015-03-22 00:10 | 42085.0139 | 0 | 0 | 0 | 18.4 | 58.9 | 3 | 4.6 | 269.4 | 7.4 | 951 | 0 | 0
80.5139 | 2015-03-22 00:20 | 42085.0208 | 0 | 0 | 0 | 17.9 | 62 | 1.1 | 2.4 | 64.8 | 45.6 | 951 | 0 | 0
80.5208 | 2015-03-22 00:30 | 42085.0278 | 0 | 0 | 0 | 17.1 | 67.9 | 1 | 2.1 | 72.1 | 2.8 | 951 | 0 | 0
80.5278 | 2015-03-22 00:40 | 42085.0347 | 0 | 0 | 0 | 16.3 | 72.8 | 0.9 | 1.9 | 47 | 6.1 | 950.9 | 0 | 0
80.5347 | 2015-03-22 00:50 | 42085.0417 | 0 | 0 | 0 | 15.8 | 76.4 | 0.3 | 1.4 | 44.1 | 0.7 | 951 | 0 | 0
80.5417 | 2015-03-22 01:00 | 42085.0486 | 0 | 0 | 0 | 15.6 | 77.7 | 0.8 | 1.9 | 307.7 | 23.8 | 951 | 0 | 0
80.5486 | 2015-03-22 01:10 | 42085.0556 | 0 | 0 | 0 | 15.7 | 77.1 | 1.8 | 2.4 | 311 | 5.2 | 950.9 | 0 | 0
80.5556 | 2015-03-22 01:20 | 42085.0625 | 0 | 0 | 0 | 15.7 | 77 | 1.9 | 2.6 | 316.3 | 4 | 950.9 | 0 | 0
80.5625 | 2015-03-22 01:30 | 42085.0694 | 0 | 0 | 0 | 15.7 | 77.8 | 1.8 | 2.6 | 308.2 | 10.7 | 950.9 | 0 | 0
80.5694 | 2015-03-22 01:40 | 42085.0764 | 0 | 251.4 | 0 | 16 | 77.4 | 1.5 | 2.4 | 308.3 | 5.1 | 950.9 | 0 | 0
80.5764 | 2015-03-22 01:50 | 42085.0833 | 0 | 171.4 | 0 | 15.5 | 78.6 | 1.6 | 2.1 | 308.4 | 8.4 | 950.9 | 0 | 0
80.5833 | 2015-03-22 02:00 | 42085.0903 | 0 | 623.2 | 0 | 15.6 | 76.8 | 1.4 | 1.9 | 290.4 | 6.4 | 950.7 | 0 | 0
80.5903 | 2015-03-22 02:10 | 42085.0972 | 0 | 536.5 | 0 | 16 | 74.5 | 1.3 | 2.4 | 299.4 | 3.4 | 950.5 | 0 | 0
80.5972 | 2015-03-22 02:20 | 42085.1042 | 0 | 189 | 0 | 15.4 | 77.8 | 0.2 | 1.1 | 300.3 | 0 | 950.5 | 0 | 0
80.6042 | 2015-03-22 02:30 | 42085.1111 | 0 | 333.9 | 0 | 15.4 | 78.2 | 0.2 | 1.1 | 300.5 | 0 | 950.3 | 0 | 0
80.6111 | 2015-03-22 02:40 | 42085.1181 | 0 | 268.5 | 0 | 15.5 | 77.1 | 0.2 | 1.1 | 300.6 | 0 | 950.2 | 0 | 0
80.6181 | 2015-03-22 02:50 | 42085.125 | 0 | 276.6 | 0 | 15.1 | 78 | 0.4 | 1.4 | 300.6 | 0 | 950.1 | 0 | 0
80.625 | 2015-03-22 03:00 | 42085.1319 | 0 | 210.6 | 0 | 15.2 | 77.6 | 0.3 | 1.4 | 300.6 | 0 | 950.1 | 0 | 0
80.6319 | 2015-03-22 03:10 | 42085.1389 | 0 | 801.2 | 0 | 15.2 | 77.4 | 1.2 | 1.6 | 267.4 | 23.2 | 949.9 | 0 | 0
80.6389 | 2015-03-22 03:20 | 42085.1458 | 0 | 771.4 | 0 | 15.2 | 76.6 | 0.7 | 1.9 | 250.3 | 0.1 | 950 | 0 | 0
80.6458 | 2015-03-22 03:30 | 42085.1528 | 0 | 737.8 | 0 | 15.2 | 76.1 | 0.5 | 1.6 | 250 | 0.1 | 949.9 | 0 | 0
80.6528 | 2015-03-22 03:40 | 42085.1597 | 0 | 349.4 | 0 | 15.1 | 76.5 | 0 | 0.7 | 250.3 | 0 | 949.9 | 0 | 0
80.6597 | 2015-03-22 03:50 | 42085.1667 | 0 | 598 | 0 | 15.1 | 76.1 | 0 | 0.7 | 249.7 | 0 | 949.8 | 0 | 0
80.6667 | 2015-03-22 04:00 | 42085.1736 | 0 | 1219.5 | 0 | 15.7 | 73.6 | 0.5 | 1.1 | 250.2 | 0.3 | 949.9 | 0 | 0
80.6736 | 2015-03-22 04:10 | 42085.1806 | 0 | 1255.1 | 0 | 15.4 | 76 | 1.4 | 2.6 | 217.7 | 15.8 | 949.9 | 0 | 0
80.6806 | 2015-03-22 04:20 | 42085.1875 | 0 | 1592.9 | 0 | 15.3 | 75.8 | 1.9 | 2.9 | 201.4 | 1.7 | 949.9 | 0 | 0
80.6875 | 2015-03-22 04:30 | 42085.1944 | 0 | 1415.7 | 0 | 15.2 | 76.1 | 1.9 | 2.6 | 208.2 | 3.9 | 949.9 | 0 | 0
80.6944 | 2015-03-22 04:40 | 42085.2014 | 0 | 1130 | 0 | 14.8 | 77.7 | 0.4 | 1.9 | 211.8 | 0 | 949.8 | 0 | 0
80.7014 | 2015-03-22 04:50 | 42085.2083 | 0 | 807.2 | 0 | 14.4 | 79.6 | 0.3 | 1.4 | 211.9 | 0 | 949.8 | 0 | 0
80.7083 | 2015-03-22 05:00 | 42085.2153 | 0 | 477.2 | 0 | 14.5 | 78.6 | 0.4 | 1.4 | 212 | 0 | 949.8 | 0 | 0
80.7153 | 2015-03-22 05:10 | 42085.2222 | 0 | 1223.3 | 0 | 14.7 | 77.7 | 1.6 | 2.1 | 263.5 | 24.5 | 949.8 | 0 | 0
80.7222 | 2015-03-22 05:20 | 42085.2292 | 0 | 1344.9 | 0 | 13.9 | 80.2 | 1.8 | 2.4 | 308 | 11.2 | 949.8 | 0 | 0
80.7292 | 2015-03-22 05:30 | 42085.2361 | 0 | 1619.2 | 0 | 14.2 | 78.4 | 2.5 | 3.1 | 295.8 | 4.7 | 949.8 | 0 | 0
80.7361 | 2015-03-22 05:40 | 42085.2431 | 0 | 1739.6 | 0 | 14.3 | 77.6 | 2.1 | 2.9 | 278.6 | 9.6 | 949.9 | 0 | 0
80.7431 | 2015-03-22 05:50 | 42085.25 | 0 | 1643.3 | 0 | 14.4 | 77 | 2 | 3.1 | 289.8 | 7.5 | 949.8 | 0 | 0
80.75 | 2015-03-22 06:00 | 42085.2569 | 0 | 1527.1 | 0 | 14.5 | 76.9 | 2.9 | 3.4 | 279.8 | 4.9 | 949.8 | 0 | 0
80.7569 | 2015-03-22 06:10 | 42085.2639 | 5.4 | 1635.3 | 3.1 | 14.9 | 74.2 | 2.5 | 3.4 | 275.6 | 5 | 949.8 | 100 | 0
80.7639 | 2015-03-22 06:20 | 42085.2708 | 16.5 | 1564.6 | 12.1 | 15 | 73.2 | 0.8 | 2.1 | 275.4 | 0.1 | 949.8 | 100 | 0
80.7708 | 2015-03-22 06:30 | 42085.2778 | 38.1 | 1097.8 | 25 | 15.1 | 74 | 0 | 0 | 0 | 0 | 949.8 | 100 | 0
80.7778 | 2015-03-22 06:40 | 42085.2847 | 63.6 | 1500.1 | 59.9 | 15.1 | 75.6 | 0.4 | 1.4 | 275.1 | 0.1 | 949.8 | 100 | 0
80.7847 | 2015-03-22 06:50 | 42085.2917 | 93.9 | 1259.4 | 89.6 | 15.4 | 74.2 | 0.5 | 1.4 | 253 | 12.4 | 949.8 | 100 | 0
80.7917 | 2015-03-22 07:00 | 42085.2986 | 126.4 | 919.2 | 121.3 | 16 | 71.6 | 0.8 | 1.6 | 235.4 | 0.1 | 949.9 | 100 | 0
80.7986 | 2015-03-22 07:10 | 42085.3056 | 162.2 | 638.5 | 156.4 | 16.5 | 69.6 | 0.6 | 1.4 | 235.4 | 0 | 950 | 100 | 0
80.8056 | 2015-03-22 07:20 | 42085.3125 | 197.9 | 0 | 191.8 | 17.1 | 68.8 | 0.6 | 1.6 | 235.3 | 0.1 | 950.1 | -23.907 | 0
80.8125 | 2015-03-22 07:30 | 42085.3194 | 234 | 0 | 227.7 | 17.5 | 66.4 | 0.1 | 1.4 | 235.2 | 0 | 950.2 | -21.7644 | 0
80.8194 | 2015-03-22 07:40 | 42085.3264 | 268.2 | 0 | 261.6 | 18.1 | 65 | 0.5 | 1.6 | 234.7 | 0.1 | 950.2 | -20.4173 | 0
80.8264 | 2015-03-22 07:50 | 42085.3333 | 307.6 | 0 | 300.6 | 19.4 | 59.5 | 0.1 | 1.1 | 234.2 | 0 | 950.2 | -19.6376 | 0
80.8333 | 2015-03-22 08:00 | 42085.3403 | 344.3 | 0 | 336.8 | 20.2 | 59.4 | 0.2 | 1.4 | 234.1 | 0 | 950.2 | -19.2798 | 0
80.8403 | 2015-03-22 08:10 | 42085.3472 | 381.6 | 0 | 372.1 | 19.9 | 55.9 | 1.6 | 2.6 | 234.9 | 4.7 | 950.3 | -22.574 | 0
80.8472 | 2015-03-22 08:20 | 42085.3542 | 416.7 | 0 | 404.8 | 19.3 | 56.6 | 1.8 | 2.6 | 242.3 | 12.9 | 950.3 | -26.3341 | 0
80.8542 | 2015-03-22 08:30 | 42085.3611 | 455.9 | 0 | 443.5 | 19.6 | 57.6 | 1.8 | 2.9 | 235.2 | 7.4 | 950.4 | -25.7215 | 0
80.8611 | 2015-03-22 08:40 | 42085.3681 | 494.4 | 0 | 481 | 20.2 | 55.5 | 1.9 | 3.1 | 248.6 | 11.8 | 950.4 | -26.2034 | 0
80.8681 | 2015-03-22 08:50 | 42085.375 | 530.9 | 0 | 517.8 | 21 | 52.6 | 1.5 | 3.1 | 231.2 | 22.6 | 950.5 | -24.2718 | 0
80.875 | 2015-03-22 09:00 | 42085.3819 | 567.1 | 0 | 553.1 | 21.6 | 49.5 | 1.9 | 4.1 | 250.2 | 17.3 | 950.5 | -24.6894 | 0
80.8819 | 2015-03-22 09:10 | 42085.3889 | 603.5 | 0 | 589.3 | 22.1 | 45.6 | 2.9 | 4.4 | 240.9 | 11.1 | 950.5 | -23.9339 | 0
80.8889 | 2015-03-22 09:20 | 42085.3958 | 631.7 | 0 | 617.9 | 22.8 | 41.6 | 2.9 | 5.9 | 242.1 | 13.4 | 950.5 | -22.3142 | 0
80.8958 | 2015-03-22 09:30 | 42085.4028 | 665.6 | 0 | 652.7 | 23.9 | 33.7 | 4.7 | 6.9 | 266.8 | 16.9 | 950.5 | -20.0805 | 0
80.9028 | 2015-03-22 09:40 | 42085.4097 | 695.4 | 0 | 683.1 | 24 | 33.4 | 5.5 | 8.2 | 259.6 | 11.8 | 950.5 | -18.4914 | 0
80.9097 | 2015-03-22 09:50 | 42085.4167 | 721.2 | 0 | 708.3 | 24.3 | 32.2 | 4.8 | 7.2 | 261 | 15.5 | 950.6 | -18.786 | 0
80.9167 | 2015-03-22 10:00 | 42085.4236 | 745.4 | 0 | 732.2 | 24.5 | 32 | 3.8 | 6.2 | 250.8 | 13.3 | 950.6 | -18.6733 | 0
80.9236 | 2015-03-22 10:10 | 42085.4306 | 768.4 | 0 | 755.4 | 24.9 | 30.6 | 4.1 | 6.4 | 246 | 14.8 | 950.6 | -17.9121 | 0
80.9306 | 2015-03-22 10:20 | 42085.4375 | 791.3 | 0 | 777.7 | 25 | 30.1 | 5.1 | 6.7 | 263.9 | 14.6 | 950.6 | -18.2975 | 0
80.9375 | 2015-03-22 10:30 | 42085.4444 | 803.4 | 0 | 788.8 | 25.2 | 30.1 | 4.2 | 6.9 | 265.2 | 21.7 | 950.7 | -19.2265 | 0
80.9444 | 2015-03-22 10:40 | 42085.4514 | 819.1 | 0 | 804.8 | 25.4 | 31.5 | 4.8 | 7.7 | 256.7 | 16.2 | 950.6 | -18.4747 | 0
80.9514 | 2015-03-22 10:50 | 42085.4583 | 846.3 | 0 | 831.7 | 25.3 | 31.8 | 5.4 | 8.4 | 265.4 | 13.3 | 950.4 | -18.546 | 0
80.9583 | 2015-03-22 11:00 | 42085.4653 | 857.3 | 0 | 842.6 | 25.6 | 32.8 | 4 | 7.7 | 273.1 | 18.2 | 950.3 | -18.3992 | 0
80.9653 | 2015-03-22 11:10 | 42085.4722 | 873 | 0 | 858.7 | 25.9 | 32.6 | 4.6 | 8.7 | 273.7 | 23.7 | 950.1 | -17.6729 | 0
80.9722 | 2015-03-22 11:20 | 42085.4792 | 886 | 0 | 0 | 26.1 | 33 | 5.4 | 8.7 | 266.9 | 18.6 | 950 | -100 | 0
80.9792 | 2015-03-22 11:30 | 42085.4861 | 906.7 | 0 | 0 | 26.1 | 32.9 | 5.8 | 9.2 | 267.7 | 20.1 | 949.9 | -100 | 0
80.9861 | 2015-03-22 11:40 | 42085.4931 | 880.9 | 0 | 0 | 26 | 34.8 | 6.3 | 9.9 | 266.1 | 17.4 | 949.8 | -100 | 0
80.9931 | 2015-03-22 11:50 | 42085.5 | 838.8 | 0 | 0 | 25.9 | 35.3 | 6.8 | 9.7 | 268.7 | 15.3 | 949.6 | -100 | 0
81 | 2015-03-22 12:00 | 42085.5069 | 755.4 | 0 | 0 | 25.7 | 35.5 | 7.5 | 10.9 | 266.2 | 12.3 | 949.5 | -100 | 0
81.0069 | 2015-03-22 12:10 | 42085.5139 | 912.7 | 0 | 0 | 25.9 | 36.2 | 7.1 | 10.2 | 269.4 | 15.6 | 949.4 | -100 | 0
81.0139 | 2015-03-22 12:20 | 42085.5208 | 909.7 | 0 | 0 | 26.1 | 35.5 | 6.7 | 9.7 | 272.5 | 18.9 | 949.3 | -100 | 0
81.0208 | 2015-03-22 12:30 | 42085.5278 | 905.8 | 0 | 0 | 26.3 | 35.3 | 7.1 | 10.7 | 266.7 | 13.8 | 949.2 | -100 | 0
81.0278 | 2015-03-22 12:40 | 42085.5347 | 892.7 | 0 | 0 | 26.6 | 34.4 | 7.1 | 9.7 | 265.7 | 13.2 | 949.1 | -100 | 0
81.0347 | 2015-03-22 12:50 | 42085.5417 | 884.8 | 0 | 0 | 26.9 | 34.6 | 5.5 | 9.2 | 271.7 | 20.6 | 949.1 | -100 | 0
81.0417 | 2015-03-22 13:00 | 42085.5486 | 884.7 | 0 | 0 | 27 | 35.9 | 6 | 8.9 | 265.6 | 15.6 | 949.1 | -100 | 0
81.0486 | 2015-03-22 13:10 | 42085.5556 | 670.7 | 0 | 658.9 | 27.1 | 36.7 | 4.8 | 8.2 | 258.6 | 18.9 | 949 | -14.5743 | 0
81.0556 | 2015-03-22 13:20 | 42085.5625 | 609.2 | 0 | 597.4 | 26.6 | 37.5 | 5.4 | 8.4 | 252.2 | 13.4 | 948.9 | -14.7588 | 0
81.0625 | 2015-03-22 13:30 | 42085.5694 | 816.4 | 0 | 0 | 26.7 | 37.4 | 5.2 | 7.4 | 263.8 | 18.2 | 948.8 | -100 | 0
81.0694 | 2015-03-22 13:40 | 42085.5764 | 701.3 | 0 | 688.7 | 27.2 | 35.8 | 5.2 | 8.9 | 261 | 17.5 | 948.6 | -16.2629 | 0
81.0764 | 2015-03-22 13:50 | 42085.5833 | 601.6 | 0 | 0 | 26.7 | 37.1 | 5.7 | 9.4 | 256.3 | 14.9 | 948.5 | -100 | 0
81.0833 | 2015-03-22 14:00 | 42085.5903 | 755.3 | 0 | 0 | 27.1 | 35.6 | 5.6 | 8.7 | 252 | 15.2 | 948.3 | -100 | 0
81.0903 | 2015-03-22 14:10 | 42085.5972 | 815 | 0 | 0 | 27.3 | 34.4 | 5.3 | 8.4 | 256 | 15.7 | 948.2 | -100 | 0
81.0972 | 2015-03-22 14:20 | 42085.6042 | 788.3 | 0 | 774.6 | 27.4 | 34.1 | 5.5 | 9.2 | 262.4 | 16.6 | 948.1 | -19.3518 | 0
81.1042 | 2015-03-22 14:30 | 42085.6111 | 740 | 0 | 725.4 | 27.6 | 33.7 | 4.8 | 7.4 | 253.3 | 16 | 947.9 | -21.2267 | 0
81.1111 | 2015-03-22 14:40 | 42085.6181 | 696.1 | 0 | 681.2 | 27.9 | 31.6 | 4.1 | 6.4 | 260.2 | 20.1 | 947.8 | -22.3595 | 0
81.1181 | 2015-03-22 14:50 | 42085.625 | 705.5 | 0 | 689.9 | 28.2 | 30.3 | 4.7 | 7.9 | 250.3 | 13.4 | 947.7 | -24.235 | 0
81.125 | 2015-03-22 15:00 | 42085.6319 | 663.3 | 0 | 647 | 28.2 | 28.7 | 4.9 | 7.9 | 264 | 19.2 | 947.6 | -26.2988 | 0
81.1319 | 2015-03-22 15:10 | 42085.6389 | 649.3 | 0 | 632.7 | 28.3 | 28 | 5 | 7.4 | 259.3 | 15.2 | 947.6 | -27.9116 | 0
81.1389 | 2015-03-22 15:20 | 42085.6458 | 607.8 | 0 | 590.4 | 28.2 | 28.4 | 5 | 7.2 | 260.1 | 17 | 947.5 | -30.6041 | 0
81.1458 | 2015-03-22 15:30 | 42085.6528 | 545.6 | 0 | 529 | 28.1 | 28.8 | 5.4 | 7.9 | 266.1 | 14.8 | 947.5 | -30.6669 | 0
81.1528 | 2015-03-22 15:40 | 42085.6597 | 462.9 | 0 | 447.2 | 28.1 | 29.5 | 4.5 | 7.2 | 254.9 | 15.8 | 947.4 | -30.6023 | 0
81.1597 | 2015-03-22 15:50 | 42085.6667 | 434.1 | 0 | 418.8 | 28.1 | 29.6 | 4.1 | 7.2 | 261.6 | 18.9 | 947.4 | -31.6244 | 0
81.1667 | 2015-03-22 16:00 | 42085.6736 | 339.2 | 0 | 325.3 | 27.7 | 29.3 | 5 | 7.4 | 257.8 | 14.5 | 947.2 | -30.6389 | 0
81.1736 | 2015-03-22 16:10 | 42085.6806 | 355.6 | 0 | 341.7 | 27.7 | 29.1 | 4.9 | 7.7 | 258.3 | 14.2 | 947.2 | -32.8844 | 0
81.1806 | 2015-03-22 16:20 | 42085.6875 | 318.8 | 0 | 305.9 | 27.6 | 28.3 | 5.8 | 8.2 | 255.7 | 13.5 | 947 | -32.9984 | 0
81.1875 | 2015-03-22 16:30 | 42085.6944 | 263.4 | 0 | 251.6 | 27.5 | 29.6 | 5.3 | 7.7 | 261.1 | 13.6 | 947 | -32.9203 | 0
81.1944 | 2015-03-22 16:40 | 42085.7014 | 282.1 | 0 | 269.6 | 27.3 | 31.7 | 4.9 | 6.9 | 258.3 | 13.1 | 946.9 | -38.4263 | 0
81.2014 | 2015-03-22 16:50 | 42085.7083 | 246.8 | 0 | 234.3 | 27.3 | 32.3 | 5 | 7.2 | 260.6 | 11.6 | 946.8 | -42.8721 | 0
81.2083 | 2015-03-22 17:00 | 42085.7153 | 180.6 | 0 | 169.5 | 26.9 | 33.5 | 5.3 | 7.9 | 252.4 | 12.5 | 946.8 | -43.138 | 0
81.2153 | 2015-03-22 17:10 | 42085.7222 | 165.5 | 0 | 155 | 26.7 | 34 | 5.4 | 7.7 | 251 | 12.7 | 946.8 | -47.1654 | 0
81.2222 | 2015-03-22 17:20 | 42085.7292 | 146.3 | 0 | 136.1 | 26.5 | 34.8 | 4.6 | 6.7 | 252.8 | 11.9 | 946.8 | -54.3798 | 0
81.2292 | 2015-03-22 17:30 | 42085.7361 | 107.5 | 0 | 98.8 | 26.2 | 35.4 | 4.2 | 5.9 | 254.3 | 10.7 | 946.8 | -57.1389 | 0
81.2361 | 2015-03-22 17:40 | 42085.7431 | 58.2 | 0 | 52.5 | 25.9 | 36 | 3.9 | 5.9 | 250.2 | 9.9 | 946.9 | -48.7924 | 0
81.2431 | 2015-03-22 17:50 | 42085.75 | 29 | 0 | 37.5 | 25.5 | 38.5 | 3.2 | 4.6 | 250.6 | 8.7 | 946.8 | 100 | 0
81.25 | 2015-03-22 18:00 | 42085.7569 | 13.4 | 0 | 11.4 | 24.9 | 40.3 | 3.3 | 4.9 | 269.3 | 11.7 | 946.8 | -42.9507 | 0
81.2569 | 2015-03-22 18:10 | 42085.7639 | 4.6 | 0 | 0.9 | 24.4 | 40.7 | 3.9 | 5.6 | 279 | 13.1 | 946.8 | -100 | 0
81.2639 | 2015-03-22 18:20 | 42085.7708 | 0 | 0 | 0 | 24.1 | 41.9 | 3.7 | 5.4 | 272.5 | 12.7 | 946.7 | 0 | 0
81.2708 | 2015-03-22 18:30 | 42085.7778 | 0 | 0 | 0 | 23.7 | 43.5 | 2.6 | 4.4 | 258.7 | 12.2 | 946.7 | 0 | 0
81.2778 | 2015-03-22 18:40 | 42085.7847 | 0 | 0 | 0 | 23.4 | 44.8 | 3 | 3.9 | 260.7 | 11.1 | 946.8 | 0 | 0
81.2847 | 2015-03-22 18:50 | 42085.7917 | 0 | 0 | 0 | 22.7 | 47.2 | 3.3 | 4.4 | 269.8 | 8.8 | 946.9 | 0 | 0
81.2917 | 2015-03-22 19:00 | 42085.7986 | 0 | 0 | 0 | 22.6 | 46.8 | 3.5 | 4.6 | 274.9 | 13.2 | 947 | 0 | 0
81.2986 | 2015-03-22 19:10 | 42085.8056 | 0 | 0 | 0 | 22.9 | 45.7 | 3.2 | 4.6 | 265.8 | 13.9 | 947.1 | 0 | 0
81.3056 | 2015-03-22 19:20 | 42085.8125 | 0 | 0 | 0 | 23.1 | 44.3 | 3 | 4.1 | 255.7 | 8.6 | 947.2 | 0 | 0
81.3125 | 2015-03-22 19:30 | 42085.8194 | 0 | 0 | 0 | 22.9 | 45.1 | 3.3 | 4.1 | 258 | 8.7 | 947.2 | 0 | 0
81.3194 | 2015-03-22 19:40 | 42085.8264 | 0 | 0 | 0 | 22.3 | 46 | 3.4 | 4.6 | 277.9 | 10.1 | 947.2 | 0 | 0
81.3264 | 2015-03-22 19:50 | 42085.8333 | 0 | 0 | 0 | 22.5 | 44 | 3.6 | 4.6 | 280.7 | 9.7 | 947.3 | 0 | 0
81.3333 | 2015-03-22 20:00 | 42085.8403 | 0 | 0 | 0 | 23.1 | 41 | 3 | 4.4 | 286.3 | 13 | 947.4 | 0 | 0
81.3403 | 2015-03-22 20:10 | 42085.8472 | 0 | 0 | 0 | 23.3 | 39.4 | 2.6 | 4.1 | 285.6 | 14 | 947.5 | 0 | 0
81.3472 | 2015-03-22 20:20 | 42085.8542 | 0 | 0 | 0 | 22.9 | 40.4 | 3.1 | 4.1 | 267.1 | 18.1 | 947.6 | 0 | 0
81.3542 | 2015-03-22 20:30 | 42085.8611 | 0 | 0 | 0 | 22.5 | 42.5 | 3.5 | 4.6 | 249.1 | 10.7 | 947.7 | 0 | 0
81.3611 | 2015-03-22 20:40 | 42085.8681 | 0 | 0 | 0 | 21.7 | 47.8 | 3.7 | 5.1 | 252.1 | 7.1 | 947.7 | 0 | 0
81.3681 | 2015-03-22 20:50 | 42085.875 | 0 | 0 | 0 | 21.4 | 50.7 | 4 | 5.1 | 254 | 7 | 947.7 | 0 | 0
81.375 | 2015-03-22 21:00 | 42085.8819 | 0 | 0 | 0 | 21.4 | 50.6 | 3.3 | 5.1 | 241.6 | 12.1 | 947.8 | 0 | 0
81.3819 | 2015-03-22 21:10 | 42085.8889 | 0 | 0 | 0 | 21.4 | 50.2 | 3.5 | 5.1 | 248.7 | 11 | 947.9 | 0 | 0
81.3889 | 2015-03-22 21:20 | 42085.8958 | 0 | 0 | 0 | 21 | 50.7 | 3.5 | 4.9 | 256.1 | 8.4 | 947.9 | 0 | 0
81.3958 | 2015-03-22 21:30 | 42085.9028 | 0 | 80.7 | 0 | 21 | 50.1 | 3 | 4.4 | 255.2 | 8.1 | 948 | 0 | 0
81.4028 | 2015-03-22 21:40 | 42085.9097 | 0 | 132.6 | 0 | 20.9 | 49.5 | 3 | 3.6 | 272.3 | 9.5 | 948 | 0 | 0
81.4097 | 2015-03-22 21:50 | 42085.9167 | 0 | 191.4 | 0 | 21.1 | 46.8 | 3.4 | 4.4 | 275.4 | 6 | 948 | 0 | 0
81.4167 | 2015-03-22 22:00 | 42085.9236 | 0 | 125 | 0 | 21.3 | 44.9 | 3.2 | 3.9 | 269.7 | 6.8 | 948.1 | 0 | 0
81.4236 | 2015-03-22 22:10 | 42085.9306 | 0 | 471.9 | 0 | 21.7 | 42 | 3.1 | 4.1 | 283.2 | 14.4 | 948.1 | 0 | 0
81.4306 | 2015-03-22 22:20 | 42085.9375 | 0 | 202.8 | 0 | 21.7 | 41.4 | 3 | 3.6 | 273 | 8.7 | 948.1 | 0 | 0
81.4375 | 2015-03-22 22:30 | 42085.9444 | 0 | 120.2 | 0 | 21.8 | 39.9 | 2.5 | 3.1 | 281.7 | 6.9 | 948.2 | 0 | 0
81.4444 | 2015-03-22 22:40 | 42085.9514 | 0 | 0 | 0 | 21.4 | 43.2 | 2.5 | 3.9 | 245.4 | 29.7 | 948.2 | 0 | 0
81.4514 | 2015-03-22 22:50 | 42085.9583 | 0 | 0 | 0 | 20.2 | 50.3 | 2.4 | 3.9 | 227.2 | 17.7 | 948.2 | 0 | 0
81.4583 | 2015-03-22 23:00 | 42085.9653 | 0 | 0 | 0 | 19.5 | 54 | 0.9 | 2.4 | 241.8 | 8.2 | 948.3 | 0 | 0
81.4653 | 2015-03-22 23:10 | 42085.9722 | 0 | 0 | 0 | 18.8 | 56.7 | 1.3 | 2.9 | 253.8 | 8.8 | 948.2 | 0 | 0
81.4722 | 2015-03-22 23:20 | 42085.9792 | 0 | 146.3 | 0 | 18.8 | 56.4 | 1.5 | 2.9 | 256.1 | 5.5 | 948.2 | 0 | 0
81.4792 | 2015-03-22 23:30 | 42085.9861 | 0 | 338 | 0 | 18 | 60 | 1 | 2.1 | 85.3 | 47.1 | 948.2 | 0 | 0
81.4861 | 2015-03-22 23:40 | 42085.9931 | 0 | 736.7 | 0 | 17.9 | 59.5 | 1.6 | 2.6 | 57.2 | 20 | 948.1 | 0 | 0
81.4931 | 2015-03-22 23:50 | 42086 | 0 | 851.5 | 0 | 17.8 | 59.1 | 1.4 | 2.4 | 39.4 | 8.5 | 948.1 | 0 | 0
81.5 | 2015-03-23 | 42086.0069 | 0 | 1004.4 | 0 | 18 | 59.1 | 1.3 | 1.9 | 50.3 | 2.5 | 948.1 | 0 | 0
81.5069 | 2015-03-23 00:10 | 42086.0139 | 0 | 1058.2 | 0 | 17.9 | 60.5 | 1.2 | 1.9 | 46.7 | 0.8 | 948 | 0 | 0
81.5139 | 2015-03-23 00:20 | 42086.0208 | 0 | 1205.2 | 0 | 17.8 | 61.5 | 0.6 | 1.4 | 46.7 | 0.3 | 947.9 | 0 | 0
81.5208 | 2015-03-23 00:30 | 42086.0278 | 0 | 1498 | 0 | 17.6 | 62 | 1.9 | 2.6 | 38.2 | 8.2 | 947.8 | 0 | 0
81.5278 | 2015-03-23 00:40 | 42086.0347 | 0 | 1665.1 | 0 | 17.5 | 61.5 | 1.9 | 2.6 | 34.3 | 5.4 | 947.8 | 0 | 0
81.5347 | 2015-03-23 00:50 | 42086.0417 | 0 | 1621.5 | 0 | 17.4 | 60.3 | 1.6 | 2.1 | 40.4 | 3 | 947.7 | 0 | 0
81.5417 | 2015-03-23 01:00 | 42086.0486 | 0 | 1513.7 | 0 | 17.2 | 59.7 | 0.7 | 1.9 | 39 | 0.8 | 947.6 | 0 | 0
81.5486 | 2015-03-23 01:10 | 42086.0556 | 0 | 1385.5 | 0 | 16.9 | 61.3 | 0.6 | 1.9 | 38.4 | 0.4 | 947.6 | 0 | 0
81.5556 | 2015-03-23 01:20 | 42086.0625 | 0 | 1844 | 0 | 16.9 | 63.5 | 1.6 | 2.1 | 34.8 | 3.6 | 947.5 | 0 | 0
81.5625 | 2015-03-23 01:30 | 42086.0694 | 0 | 1938.1 | 0 | 17 | 61.5 | 1 | 2.1 | 33.5 | 2.7 | 947.3 | 0 | 0
81.5694 | 2015-03-23 01:40 | 42086.0764 | 0 | 1974.9 | 0 | 17.2 | 60.8 | 1.1 | 1.9 | 38.2 | 1.9 | 947.2 | 0 | 0
81.5764 | 2015-03-23 01:50 | 42086.0833 | 0 | 1962 | 0 | 16.7 | 63.4 | 1.2 | 1.6 | 35.4 | 7.2 | 947 | 0 | 0
81.5833 | 2015-03-23 02:00 | 42086.0903 | 0 | 2539.7 | 0 | 16.9 | 60.8 | 1.3 | 1.9 | 342.2 | 28.7 | 946.8 | 0 | 0
81.5903 | 2015-03-23 02:10 | 42086.0972 | 0 | 2502.4 | 0 | 17.4 | 58.4 | 2 | 2.6 | 335 | 2.9 | 946.6 | 0 | 0
81.5972 | 2015-03-23 02:20 | 42086.1042 | 0 | 2418.9 | 0 | 17.5 | 57.5 | 1.7 | 2.4 | 320.4 | 12.2 | 946.6 | 0 | 0
81.6042 | 2015-03-23 02:30 | 42086.1111 | 0 | 2137.8 | 0 | 17.7 | 54.8 | 0.3 | 1.9 | 294.4 | 0.1 | 946.5 | 0 | 0
81.6111 | 2015-03-23 02:40 | 42086.1181 | 0 | 1996.2 | 0 | 17.5 | 57.3 | 0 | 0.7 | 294.5 | 0 | 946.4 | 0 | 0
81.6181 | 2015-03-23 02:50 | 42086.125 | 0 | 2135.3 | 0 | 17.7 | 55.3 | 0 | 0.7 | 294.3 | 0 | 946.4 | 0 | 0
81.625 | 2015-03-23 03:00 | 42086.1319 | 0 | 1838.5 | 0 | 17.4 | 57 | 0 | 0 | 0 | 0 | 946.3 | 0 | 0
81.6319 | 2015-03-23 03:10 | 42086.1389 | 0 | 1817.4 | 0 | 16.8 | 59.5 | 0.2 | 1.1 | 294.9 | 0 | 946.2 | 0 | 0
81.6389 | 2015-03-23 03:20 | 42086.1458 | 0 | 1870.3 | 0 | 16.3 | 63.4 | 0.1 | 1.1 | 294.3 | 0 | 946.2 | 0 | 0
81.6458 | 2015-03-23 03:30 | 42086.1528 | 0 | 2286 | 0 | 16.1 | 65.8 | 0.8 | 1.9 | 279.2 | 19.5 | 946.2 | 0 | 0
81.6528 | 2015-03-23 03:40 | 42086.1597 | 0 | 2383.3 | 0 | 15.8 | 66.1 | 1.3 | 2.1 | 237.8 | 0.2 | 946.1 | 0 | 0
81.6597 | 2015-03-23 03:50 | 42086.1667 | 0 | 2864.1 | 0 | 16.4 | 62.7 | 2.2 | 2.6 | 243.7 | 4 | 946.1 | 0 | 0
81.6667 | 2015-03-23 04:00 | 42086.1736 | 0 | 2547.5 | 0 | 16.8 | 60.9 | 1.2 | 2.1 | 247.2 | 0.1 | 946.1 | 0 | 0
81.6736 | 2015-03-23 04:10 | 42086.1806 | 0 | 2357 | 0 | 16.5 | 62.1 | 1.1 | 1.6 | 247.5 | 0.1 | 946 | 0 | 0
81.6806 | 2015-03-23 04:20 | 42086.1875 | 0 | 2179.7 | 0 | 16.4 | 62.4 | 0.8 | 1.6 | 247.3 | 0.2 | 945.9 | 0 | 0
81.6875 | 2015-03-23 04:30 | 42086.1944 | 0 | 2500.5 | 0 | 16.6 | 63.1 | 1.1 | 1.6 | 235.5 | 3.8 | 945.9 | 0 | 0
81.6944 | 2015-03-23 04:40 | 42086.2014 | 0 | 2515 | 0 | 16.6 | 64.8 | 1.1 | 2.4 | 233.5 | 0.8 | 945.9 | 0 | 0
81.7014 | 2015-03-23 04:50 | 42086.2083 | 0 | 0 | 0 | 16.5 | 62.6 | 1.4 | 2.4 | 222.3 | 8.2 | 945.9 | 0 | 0
81.7083 | 2015-03-23 05:00 | 42086.2153 | 0 | 2713.7 | 0 | 16.4 | 61.3 | 1.6 | 2.4 | 220.6 | 1.9 | 945.9 | 0 | 0
81.7153 | 2015-03-23 05:10 | 42086.2222 | 0 | 2607.3 | 0 | 16.6 | 60.7 | 1.4 | 2.1 | 222.2 | 0.1 | 945.9 | 0 | 0
81.7222 | 2015-03-23 05:20 | 42086.2292 | 0 | 2195.9 | 0 | 16.2 | 61.9 | 0.3 | 1.4 | 222.2 | 0 | 946 | 0 | 0
81.7292 | 2015-03-23 05:30 | 42086.2361 | 0 | 2299.5 | 0 | 15.8 | 64.2 | 0 | 0.7 | 222.5 | 0 | 946.1 | 0 | 0
81.7361 | 2015-03-23 05:40 | 42086.2431 | 0 | 0 | 0 | 15.1 | 67.7 | 0.6 | 1.4 | 271.1 | 20.7 | 946.2 | 0 | 0
81.7431 | 2015-03-23 05:50 | 42086.25 | 0 | 0 | 0 | 15.3 | 65.9 | 1 | 1.9 | 335.1 | 38.5 | 946.2 | 0 | 0
81.75 | 2015-03-23 06:00 | 42086.2569 | 1.6 | 0 | 0 | 14.8 | 69.6 | 0.3 | 1.4 | 44.5 | 10.2 | 946.3 | 0 | 0
81.7569 | 2015-03-23 06:10 | 42086.2639 | 8.5 | 2950.9 | 5.1 | 14.4 | 71.1 | 0 | 0 | 0 | 0 | 946.4 | 100 | 0
81.7639 | 2015-03-23 06:20 | 42086.2708 | 22.9 | 0 | 15.9 | 14.6 | 72 | 0.4 | 1.1 | 253.6 | 0.2 | 946.5 | -100 | 0
81.7708 | 2015-03-23 06:30 | 42086.2778 | 42.5 | 0 | 31.4 | 15.3 | 70.9 | 0.5 | 1.6 | 274.2 | 14.1 | 946.6 | -100 | 0
81.7778 | 2015-03-23 06:40 | 42086.2847 | 73.4 | 0 | 68.9 | 15.8 | 67.7 | 0.5 | 1.4 | 265.9 | 0.2 | 946.7 | -37.7216 | 0
81.7847 | 2015-03-23 06:50 | 42086.2917 | 105.8 | 2792.8 | 100.7 | 16.2 | 66.8 | 0 | 0 | 0 | 0 | 946.8 | 100 | 0
81.7917 | 2015-03-23 07:00 | 42086.2986 | 141.7 | 2689.7 | 135.6 | 17.2 | 63.8 | 0 | 0.7 | 265.8 | 0 | 946.8 | 100 | 0
81.7986 | 2015-03-23 07:10 | 42086.3056 | 170.5 | 2359.8 | 164.1 | 18.5 | 60.4 | 0.2 | 1.1 | 265.7 | 0.1 | 946.8 | 100 | 0
81.8056 | 2015-03-23 07:20 | 42086.3125 | 214.9 | 1417.6 | 208.2 | 19.1 | 56.8 | 0 | 0.7 | 264.9 | 0.1 | 947 | 100 | 0
81.8125 | 2015-03-23 07:30 | 42086.3194 | 247.1 | 864.2 | 240 | 19.2 | 59.8 | 0 | 0.7 | 265.2 | 0 | 947 | 100 | 0
81.8194 | 2015-03-23 07:40 | 42086.3264 | 285.6 | 0 | 277.8 | 19.8 | 55.6 | 0.1 | 1.1 | 264.2 | 0.1 | 947.1 | -23.7783 | 0
81.8264 | 2015-03-23 07:50 | 42086.3333 | 314.9 | 0 | 306.5 | 20 | 54.5 | 0.1 | 1.4 | 256.4 | 2.8 | 947.2 | -23.2547 | 0
81.8333 | 2015-03-23 08:00 | 42086.3403 | 368.7 | 0 | 359.3 | 20 | 51.2 | 0.5 | 1.4 | 245.9 | 0.2 | 947.3 | -23.8733 | 0
81.8403 | 2015-03-23 08:10 | 42086.3472 | 395.3 | 0 | 385.3 | 20.1 | 49.3 | 0.1 | 1.1 | 246.2 | 0 | 947.3 | -23.4989 | 0
81.8472 | 2015-03-23 08:20 | 42086.3542 | 425 | 0 | 415 | 21.2 | 47.3 | 0.4 | 1.9 | 242.2 | 24.4 | 947.3 | -21.9025 | 0
81.8542 | 2015-03-23 08:30 | 42086.3611 | 434.7 | 0 | 422.3 | 20.9 | 48.8 | 1.2 | 1.9 | 83.8 | 0.2 | 947.4 | -25.4754 | 0
81.8611 | 2015-03-23 08:40 | 42086.3681 | 492.3 | 0 | 479.6 | 21.2 | 46.9 | 1.3 | 2.4 | 89.9 | 7.7 | 947.3 | -24.6118 | 0
81.8681 | 2015-03-23 08:50 | 42086.375 | 485.4 | 0 | 472.7 | 21.3 | 45.6 | 1.2 | 2.1 | 100.2 | 0.1 | 947.4 | -23.3319 | 0
81.875 | 2015-03-23 09:00 | 42086.3819 | 498 | 0 | 485.5 | 21.6 | 44.6 | 0.9 | 1.9 | 102.4 | 2.4 | 947.5 | -21.8681 | 0
81.8819 | 2015-03-23 09:10 | 42086.3889 | 586.4 | 0 | 574.4 | 22 | 43.9 | 0.7 | 1.9 | 106 | 0.1 | 947.5 | -20.0725 | 0
81.8889 | 2015-03-23 09:20 | 42086.3958 | 621.3 | 0 | 608.5 | 22.4 | 45.8 | 1 | 1.9 | 108.5 | 3 | 947.5 | -20.5479 | 0
81.8958 | 2015-03-23 09:30 | 42086.4028 | 634.9 | 0 | 621.9 | 22.8 | 45.5 | 0.8 | 1.9 | 156 | 19.7 | 947.6 | -20.0968 | 0
81.9028 | 2015-03-23 09:40 | 42086.4097 | 662.2 | 0 | 649.6 | 23.6 | 45.1 | 0.8 | 1.9 | 163.8 | 4.9 | 947.7 | -18.8174 | 0
81.9097 | 2015-03-23 09:50 | 42086.4167 | 699.9 | 0 | 686 | 23.6 | 42.9 | 0.9 | 2.1 | 139.3 | 3.7 | 947.7 | -20.1141 | 0
81.9167 | 2015-03-23 10:00 | 42086.4236 | 676.3 | 0 | 662.9 | 24.5 | 39.5 | 0.2 | 1.4 | 138.8 | 0.1 | 947.6 | -18.8407 | 0
81.9236 | 2015-03-23 10:10 | 42086.4306 | 689.6 | 0 | 676 | 24.6 | 40.1 | 0.8 | 1.9 | 143 | 3.9 | 947.7 | -18.6286 | 0
81.9306 | 2015-03-23 10:20 | 42086.4375 | 761.6 | 0 | 746.5 | 24.8 | 39.7 | 0.7 | 2.4 | 166 | 15 | 947.7 | -20.2001 | 0
81.9375 | 2015-03-23 10:30 | 42086.4444 | 798.4 | 0 | 781.9 | 25.2 | 39.2 | 0.5 | 1.6 | 209 | 0 | 947.6 | -21.6089 | 0
81.9444 | 2015-03-23 10:40 | 42086.4514 | 808.4 | 0 | 793.5 | 25.9 | 38.4 | 0.4 | 1.9 | 300.7 | 30.5 | 947.5 | -19.1469 | 0
81.9514 | 2015-03-23 10:50 | 42086.4583 | 818.4 | 0 | 801 | 26.4 | 36.8 | 0.5 | 1.9 | 296.5 | 18.1 | 947.4 | -21.9877 | 0
81.9583 | 2015-03-23 11:00 | 42086.4653 | 831.1 | 0 | 813.3 | 26.6 | 37.3 | 1.4 | 2.6 | 199.8 | 24.9 | 947.4 | -22.1664 | 0
81.9653 | 2015-03-23 11:10 | 42086.4722 | 811.8 | 0 | 793.8 | 26.6 | 35.5 | 1.8 | 4.1 | 231.7 | 14.1 | 947.3 | -22.1355 | 0
81.9722 | 2015-03-23 11:20 | 42086.4792 | 839.2 | 0 | 0 | 26.3 | 35.2 | 2 | 3.6 | 246 | 21.4 | 947.3 | -100 | 0
81.9792 | 2015-03-23 11:30 | 42086.4861 | 904.3 | 0 | 0 | 26.7 | 34.6 | 1.8 | 3.4 | 239.1 | 13.8 | 947.1 | -100 | 0
81.9861 | 2015-03-23 11:40 | 42086.4931 | 879.5 | 0 | 0 | 27.4 | 32.2 | 1.8 | 3.9 | 244.6 | 6.2 | 947 | -100 | 0
81.9931 | 2015-03-23 11:50 | 42086.5 | 895.2 | 0 | 0 | 27.8 | 30.3 | 1.2 | 3.4 | 254.1 | 13 | 947 | -100 | 0
82 | 2015-03-23 12:00 | 42086.5069 | 905 | 0 | 0 | 28.4 | 26.5 | 2.9 | 5.9 | 251.8 | 25.4 | 946.9 | -100 | 0
82.0069 | 2015-03-23 12:10 | 42086.5139 | 899.4 | 0 | 0 | 28.5 | 24.9 | 3.9 | 6.7 | 256.2 | 22.5 | 946.7 | -100 | 0
82.0139 | 2015-03-23 12:20 | 42086.5208 | 899.2 | 0 | 0 | 28 | 27.5 | 4.4 | 6.7 | 249 | 13.6 | 946.6 | -100 | 0
82.0208 | 2015-03-23 12:30 | 42086.5278 | 888.4 | 0 | 0 | 28 | 30.5 | 4.3 | 7.2 | 254.6 | 16.5 | 946.4 | -100 | 0
82.0278 | 2015-03-23 12:40 | 42086.5347 | 873.3 | 0 | 0 | 28.2 | 31.3 | 4.8 | 7.4 | 257.6 | 16.9 | 946.3 | -100 | 0
82.0347 | 2015-03-23 12:50 | 42086.5417 | 850.1 | 0 | 836.7 | 27.9 | 34.8 | 5.2 | 7.4 | 255.1 | 14 | 946.3 | -16.1675 | 0
82.0417 | 2015-03-23 13:00 | 42086.5486 | 863 | 0 | 850 | 28.1 | 36.1 | 5 | 7.4 | 259.7 | 18.8 | 946.2 | -15.8202 | 0
82.0486 | 2015-03-23 13:10 | 42086.5556 | 864.7 | 0 | 853.2 | 27.9 | 36.3 | 5.4 | 7.4 | 250.1 | 13.4 | 946.1 | -14.1434 | 0
82.0556 | 2015-03-23 13:20 | 42086.5625 | 848.5 | 0 | 836.6 | 28.2 | 35.1 | 4.4 | 7.2 | 262.6 | 21.8 | 946 | -14.8206 | 0
82.0625 | 2015-03-23 13:30 | 42086.5694 | 829.1 | 0 | 816.2 | 28.3 | 34.2 | 4.6 | 6.4 | 256.6 | 18.7 | 945.8 | -16.3031 | 0
82.0694 | 2015-03-23 13:40 | 42086.5764 | 738.1 | 0 | 725.4 | 28.4 | 32.6 | 3.9 | 6.7 | 250.5 | 14.4 | 945.7 | -16.3219 | 0
82.0764 | 2015-03-23 13:50 | 42086.5833 | 822.5 | 0 | 810.1 | 28.6 | 31.8 | 4.7 | 6.9 | 245 | 13.7 | 945.5 | -16.2416 | 0
82.0833 | 2015-03-23 14:00 | 42086.5903 | 801.7 | 0 | 788.8 | 28.9 | 31.4 | 3.7 | 6.4 | 250.7 | 19 | 945.4 | -17.2596 | 0
82.0903 | 2015-03-23 14:10 | 42086.5972 | 686.6 | 0 | 673.6 | 28.9 | 30.6 | 4.1 | 6.4 | 239.1 | 14.2 | 945.3 | -17.8096 | 0
82.0972 | 2015-03-23 14:20 | 42086.6042 | 738.6 | 0 | 725.3 | 28.9 | 30.3 | 4.3 | 6.4 | 244.1 | 13.4 | 945.2 | -18.7032 | 0
82.1042 | 2015-03-23 14:30 | 42086.6111 | 489.6 | 0 | 476.9 | 28.5 | 30.6 | 4.5 | 7.2 | 242.3 | 11.7 | 945.1 | -18.3808 | 0
82.1111 | 2015-03-23 14:40 | 42086.6181 | 708.3 | 0 | 694.8 | 28.6 | 30.4 | 4.3 | 6.4 | 233.1 | 15.7 | 945.1 | -20.1652 | 0
82.1181 | 2015-03-23 14:50 | 42086.625 | 627.8 | 0 | 614.7 | 28.7 | 29.7 | 4.7 | 6.9 | 238.2 | 14.3 | 945 | -20.2551 | 0
82.125 | 2015-03-23 15:00 | 42086.6319 | 619.7 | 0 | 605.5 | 28.7 | 28.7 | 4.3 | 6.7 | 241.2 | 16.1 | 945 | -22.7996 | 0
82.1319 | 2015-03-23 15:10 | 42086.6389 | 632.6 | 0 | 617 | 29.1 | 28 | 3.5 | 6.2 | 240.7 | 16 | 944.9 | -26.0991 | 0
82.1389 | 2015-03-23 15:20 | 42086.6458 | 593.9 | 0 | 576.5 | 29.2 | 27.1 | 4.1 | 6.7 | 242.6 | 16.3 | 944.8 | -30.4459 | 0
82.1458 | 2015-03-23 15:30 | 42086.6528 | 542.3 | 0 | 525.1 | 29.2 | 26.9 | 4.2 | 5.6 | 249 | 12.1 | 944.8 | -31.6046 | 0
82.1528 | 2015-03-23 15:40 | 42086.6597 | 146.9 | 0 | 136 | 28.8 | 28.2 | 3.7 | 6.2 | 245.8 | 15.5 | 944.8 | -21.1269 | 0
82.1597 | 2015-03-23 15:50 | 42086.6667 | 180.4 | 0 | 170 | 28.1 | 30.5 | 3.7 | 5.4 | 249.5 | 9.6 | 944.9 | -21.3694 | 0
82.1667 | 2015-03-23 16:00 | 42086.6736 | 331.4 | 0 | 318.8 | 28.2 | 30.7 | 2.9 | 4.9 | 244.5 | 13.8 | 944.9 | -27.6001 | 0
82.1736 | 2015-03-23 16:10 | 42086.6806 | 455.4 | 0 | 439.5 | 28.6 | 31.3 | 3.6 | 6.2 | 241.5 | 14 | 944.9 | -37.3663 | 0
82.1806 | 2015-03-23 16:20 | 42086.6875 | 402.2 | 0 | 386.4 | 28.8 | 31.2 | 4.2 | 5.9 | 247.5 | 13.3 | 944.8 | -40.1288 | 0
82.1875 | 2015-03-23 16:30 | 42086.6944 | 357.3 | 0 | 341.2 | 28.8 | 30.4 | 4.6 | 6.9 | 252.5 | 11.4 | 944.9 | -44.5704 | 0
82.1944 | 2015-03-23 16:40 | 42086.7014 | 312.2 | 0 | 296.5 | 28.5 | 30 | 4.7 | 6.7 | 249.2 | 13.3 | 944.9 | -47.8563 | 0
82.2014 | 2015-03-23 16:50 | 42086.7083 | 263.7 | 0 | 248 | 28.5 | 30.4 | 4.3 | 6.7 | 249.3 | 12.7 | 944.9 | -53.3441 | 0
82.2083 | 2015-03-23 17:00 | 42086.7153 | 188.6 | 0 | 177.9 | 28.3 | 30.9 | 4.6 | 6.9 | 249 | 11.2 | 944.9 | -41.146 | 1
82.2153 | 2015-03-23 17:10 | 42086.7222 | 118.1 | 2587 | 109.7 | 27.8 | 32.1 | 4.1 | 5.4 | 245.1 | 10.6 | 944.9 | 100 | 0
82.2222 | 2015-03-23 17:20 | 42086.7292 | 84.9 | 1301.8 | 77.5 | 27.4 | 34.3 | 3.2 | 5.1 | 243.4 | 11.3 | 944.9 | 100 | 0
82.2292 | 2015-03-23 17:30 | 42086.7361 | 64.2 | 450 | 57.1 | 26.9 | 39.6 | 2.5 | 4.4 | 241.8 | 12.9 | 945 | 100 | 0
82.2361 | 2015-03-23 17:40 | 42086.7431 | 47.6 | 0 | 41.2 | 26.5 | 41.8 | 2.2 | 3.6 | 249.5 | 8.8 | 945.1 | -53.5573 | 0
82.2431 | 2015-03-23 17:50 | 42086.75 | 31.1 | 0 | 25.5 | 26.1 | 43.5 | 2.6 | 3.9 | 239.7 | 9.7 | 945.2 | -66.5989 | 0
82.25 | 2015-03-23 18:00 | 42086.7569 | 15.4 | 0 | 10.9 | 25.7 | 44.8 | 3 | 4.1 | 238.5 | 7.3 | 945.4 | -91.5789 | 0
82.2569 | 2015-03-23 18:10 | 42086.7639 | 2.8 | 0 | 0 | 25.4 | 45.1 | 2.5 | 3.6 | 236.6 | 7.5 | 945.5 | -100 | 0
82.2639 | 2015-03-23 18:20 | 42086.7708 | 0 | 0 | 0 | 25 | 46 | 2.4 | 3.1 | 253.2 | 6.7 | 945.5 | 0 | 0
82.2708 | 2015-03-23 18:30 | 42086.7778 | 0 | 0 | 0 | 24.6 | 46.9 | 2.5 | 3.4 | 262.7 | 3.1 | 945.6 | 0 | 0
82.2778 | 2015-03-23 18:40 | 42086.7847 | 0 | 0 | 0 | 24.1 | 48.6 | 2.7 | 3.4 | 269.2 | 5.9 | 945.6 | 0 | 0
82.2847 | 2015-03-23 18:50 | 42086.7917 | 0 | 0 | 0 | 24 | 48.3 | 2.4 | 3.4 | 261.8 | 9.1 | 945.7 | 0 | 0
82.2917 | 2015-03-23 19:00 | 42086.7986 | 0 | 0 | 0 | 23.9 | 47 | 1.9 | 2.6 | 283 | 2.2 | 945.8 | 0 | 0
82.2986 | 2015-03-23 19:10 | 42086.8056 | 0 | 0 | 0 | 23.7 | 48.4 | 2.1 | 2.6 | 281.8 | 3.5 | 945.9 | 0 | 0
82.3056 | 2015-03-23 19:20 | 42086.8125 | 0 | 0 | 0 | 23.5 | 46.6 | 2.2 | 2.9 | 285.4 | 5.3 | 946 | 0 | 0
82.3125 | 2015-03-23 19:30 | 42086.8194 | 0 | 0 | 0 | 23.9 | 41.2 | 1.9 | 2.6 | 293.2 | 7.5 | 946.1 | 0 | 0
82.3194 | 2015-03-23 19:40 | 42086.8264 | 0 | 0 | 0 | 24 | 39.5 | 1.7 | 2.4 | 288.2 | 7.3 | 946.2 | 0 | 0
82.3264 | 2015-03-23 19:50 | 42086.8333 | 0 | 0 | 0 | 23.8 | 38.6 | 1.9 | 2.6 | 282.1 | 3.4 | 946.4 | 0 | 0
82.3333 | 2015-03-23 20:00 | 42086.8403 | 0 | 0 | 0 | 23.8 | 38.2 | 2.1 | 2.6 | 280 | 0.1 | 946.6 | 0 | 0
82.3403 | 2015-03-23 20:10 | 42086.8472 | 0 | 0 | 0 | 23.5 | 41.5 | 1 | 1.9 | 280 | 0 | 946.8 | 0 | 0
82.3472 | 2015-03-23 20:20 | 42086.8542 | 0 | 0 | 0 | 22.6 | 41.8 | 1.1 | 1.6 | 280.2 | 0.1 | 946.9 | 0 | 0
82.3542 | 2015-03-23 20:30 | 42086.8611 | 0 | 0 | 0 | 23.1 | 39.5 | 1.2 | 2.1 | 296.2 | 4.9 | 947.1 | 0 | 0
82.3611 | 2015-03-23 20:40 | 42086.8681 | 0 | 0 | 0 | 22.3 | 43.4 | 1.1 | 2.1 | 329.4 | 8.8 | 947.4 | 0 | 0
82.3681 | 2015-03-23 20:50 | 42086.875 | 0 | 0 | 0 | 21.9 | 45.7 | 1.2 | 2.4 | 334.5 | 1.3 | 947.4 | 0 | 0
82.375 | 2015-03-23 21:00 | 42086.8819 | 0 | 0 | 0 | 21.8 | 45.8 | 1.1 | 1.9 | 335.9 | 1.4 | 947.4 | 0 | 0
82.3819 | 2015-03-23 21:10 | 42086.8889 | 0 | 0 | 0 | 21.6 | 46.4 | 1.3 | 1.9 | 336.8 | 0.4 | 947.3 | 0 | 0
82.3889 | 2015-03-23 21:20 | 42086.8958 | 0 | 0 | 0 | 21.5 | 46.6 | 0.3 | 1.4 | 336.4 | 0.2 | 947.4 | 0 | 0
82.3958 | 2015-03-23 21:30 | 42086.9028 | 0 | 0 | 0 | 21.7 | 46.9 | 0.1 | 1.1 | 336 | 0.1 | 947.5 | 0 | 0
82.4028 | 2015-03-23 21:40 | 42086.9097 | 0 | 0 | 0 | 21.8 | 45.6 | 0.4 | 1.4 | 336.4 | 0.3 | 947.5 | 0 | 0
82.4097 | 2015-03-23 21:50 | 42086.9167 | 0 | 0 | 0 | 21.8 | 45.1 | 0.9 | 1.6 | 337.3 | 0.2 | 947.5 | 0 | 0
82.4167 | 2015-03-23 22:00 | 42086.9236 | 0 | 63.5 | 0 | 21.9 | 45.3 | 1.4 | 2.1 | 235.7 | 76.6 | 947.5 | 0 | 0
82.4236 | 2015-03-23 22:10 | 42086.9306 | 0 | 0 | 0 | 21.1 | 48.8 | 0.5 | 1.6 | 187.6 | 11.2 | 947.6 | 0 | 0
82.4306 | 2015-03-23 22:20 | 42086.9375 | 0 | 74.6 | 0 | 21 | 48.5 | 1.5 | 1.9 | 179.9 | 24.2 | 947.6 | 0 | 0
82.4375 | 2015-03-23 22:30 | 42086.9444 | 0 | 8.4 | 0 | 20.5 | 52.5 | 1.5 | 1.9 | 213.5 | 9.9 | 947.7 | 0 | 0
82.4444 | 2015-03-23 22:40 | 42086.9514 | 0 | 78.4 | 0 | 19.9 | 56.5 | 0.5 | 1.6 | 226.3 | 7.6 | 947.7 | 0 | 0
82.4514 | 2015-03-23 22:50 | 42086.9583 | 0 | 0 | 0 | 19.4 | 58.3 | 0.1 | 1.1 | 238.8 | 0.1 | 947.7 | 0 | 0
82.4583 | 2015-03-23 23:00 | 42086.9653 | 0 | 425.2 | 0 | 19.1 | 59.1 | 0.4 | 1.6 | 239.3 | 0.2 | 947.8 | 0 | 0
82.4653 | 2015-03-23 23:10 | 42086.9722 | 0 | 682.9 | 0 | 18.8 | 58.8 | 1.2 | 1.6 | 239.4 | 0.2 | 947.8 | 0 | 0
82.4722 | 2015-03-23 23:20 | 42086.9792 | 0 | 882.5 | 0 | 19.1 | 57.2 | 0.6 | 1.6 | 239.3 | 0 | 947.8 | 0 | 0
82.4792 | 2015-03-23 23:30 | 42086.9861 | 0 | 481.3 | 0 | 19.3 | 56 | 0 | 0 | 0 | 0 | 947.8 | 0 | 0
82.4861 | 2015-03-23 23:40 | 42086.9931 | 0 | 549 | 0 | 18.9 | 56.8 | 0 | 0 | 0 | 0 | 947.8 | 0 | 0
82.4931 | 2015-03-23 23:50 | 42087 | 0 | 719.1 | 0 | 18.9 | 57.8 | 0 | 0 | 0 | 0 | 947.8 | 0 | 0
82.5 | 2015-03-24 | 42087.0069 | 0 | 758.5 | 0 | 18.6 | 59.6 | 0 | 0 | 0 | 0 | 947.7 | 0 | 0
82.5069 | 2015-03-24 00:10 | 42087.0139 | 0 | 848.3 | 0 | 18.4 | 59.3 | 0 | 0 | 0 | 0 | 947.6 | 0 | 0
82.5139 | 2015-03-24 00:20 | 42087.0208 | 0 | 909 | 0 | 18.4 | 59.1 | 0 | 0 | 0 | 0 | 947.7 | 0 | 0
82.5208 | 2015-03-24 00:30 | 42087.0278 | 0 | 1045.4 | 0 | 18.5 | 63.5 | 0 | 0 | 0 | 0 | 947.6 | 0 | 0
82.5278 | 2015-03-24 00:40 | 42087.0347 | 0 | 1269.2 | 0 | 18 | 64.5 | 0 | 0 | 0 | 0 | 947.6 | 0 | 0
82.5347 | 2015-03-24 00:50 | 42087.0417 | 0 | 1251.1 | 0 | 17.8 | 64 | 0 | 0 | 0 | 0 | 947.5 | 0 | 0
82.5417 | 2015-03-24 01:00 | 42087.0486 | 0 | 1423.9 | 0 | 18.1 | 61.2 | 0.1 | 1.1 | 238.7 | 0 | 947.5 | 0 | 0
82.5486 | 2015-03-24 01:10 | 42087.0556 | 0 | 1666 | 0 | 18.2 | 60.2 | 0.7 | 1.1 | 238.5 | 0.1 | 947.5 | 0 | 0
82.5556 | 2015-03-24 01:20 | 42087.0625 | 0 | 1714.4 | 0 | 18.2 | 58.4 | 0.7 | 1.1 | 238.4 | 0 | 947.4 | 0 | 0
82.5625 | 2015-03-24 01:30 | 42087.0694 | 0 | 1853.3 | 0 | 18.5 | 55.9 | 0.1 | 1.1 | 238.3 | 0 | 947.3 | 0 | 0
82.5694 | 2015-03-24 01:40 | 42087.0764 | 0 | 2033 | 0 | 18.4 | 55.5 | 1.3 | 1.9 | 238.2 | 0.1 | 947.1 | 0 | 0
82.5764 | 2015-03-24 01:50 | 42087.0833 | 0 | 1764.2 | 0 | 18.4 | 55.1 | 1 | 2.1 | 238.1 | 0.1 | 947 | 0 | 0
82.5833 | 2015-03-24 02:00 | 42087.0903 | 0 | 1253.1 | 0 | 17.8 | 57.5 | 0 | 1.1 | 238.2 | 0 | 946.9 | 0 | 0
82.5903 | 2015-03-24 02:10 | 42087.0972 | 0 | 1736.1 | 0 | 17.9 | 55.4 | 1.2 | 1.6 | 238.3 | 0 | 946.8 | 0 | 0
82.5972 | 2015-03-24 02:20 | 42087.1042 | 0 | 2026.9 | 0 | 18 | 56.3 | 1.2 | 1.6 | 238.3 | 0 | 946.7 | 0 | 0
82.6042 | 2015-03-24 02:30 | 42087.1111 | 0 | 1825.5 | 0 | 17.2 | 64.5 | 0.6 | 1.1 | 238.5 | 0 | 946.6 | 0 | 0
82.6111 | 2015-03-24 02:40 | 42087.1181 | 0 | 1796.6 | 0 | 16.8 | 67.8 | 0 | 0 | 0 | 0 | 946.6 | 0 | 0
82.6181 | 2015-03-24 02:50 | 42087.125 | 0 | 1606.3 | 0 | 17 | 67.2 | 0 | 0 | 0 | 0 | 946.6 | 0 | 0
82.625 | 2015-03-24 03:00 | 42087.1319 | 0 | 1738.3 | 0 | 16.9 | 66.1 | 0.1 | 1.1 | 238.9 | 0 | 946.6 | 0 | 0
82.6319 | 2015-03-24 03:10 | 42087.1389 | 0 | 1842.8 | 0 | 17 | 64.4 | 0 | 0 | 0 | 0 | 946.6 | 0 | 0
82.6389 | 2015-03-24 03:20 | 42087.1458 | 0 | 2149.6 | 0 | 17.1 | 63.4 | 0.6 | 1.4 | 238.8 | 0 | 946.6 | 0 | 0
82.6458 | 2015-03-24 03:30 | 42087.1528 | 0 | 2538.5 | 0 | 17 | 62.1 | 0.6 | 1.1 | 238.8 | 0 | 946.6 | 0 | 0
82.6528 | 2015-03-24 03:40 | 42087.1597 | 0 | 2656 | 0 | 17.1 | 60 | 1.1 | 1.6 | 238.8 | 0.1 | 946.6 | 0 | 0
82.6597 | 2015-03-24 03:50 | 42087.1667 | 0 | 2473.9 | 0 | 16.9 | 61.1 | 0.5 | 1.4 | 238.9 | 0 | 946.6 | 0 | 0
82.6667 | 2015-03-24 04:00 | 42087.1736 | 0 | 0 | 0 | 17.2 | 57.9 | 1.5 | 2.1 | 238.9 | 0.1 | 946.5 | 0 | 0
82.6736 | 2015-03-24 04:10 | 42087.1806 | 0 | 2894.4 | 0 | 17.2 | 58.8 | 1.2 | 1.9 | 251.5 | 24.6 | 946.5 | 0 | 0
82.6806 | 2015-03-24 04:20 | 42087.1875 | 0 | 2601.4 | 0 | 17.4 | 58 | 0.9 | 1.6 | 293.5 | 0.1 | 946.5 | 0 | 0
82.6875 | 2015-03-24 04:30 | 42087.1944 | 0 | 2493 | 0 | 17.1 | 59.4 | 0.3 | 1.1 | 293.8 | 0 | 946.5 | 0 | 0
82.6944 | 2015-03-24 04:40 | 42087.2014 | 0 | 2168.2 | 0 | 17 | 59.7 | 0.7 | 1.6 | 293.7 | 0 | 946.5 | 0 | 0
82.7014 | 2015-03-24 04:50 | 42087.2083 | 0 | 2273.5 | 0 | 16.9 | 59.2 | 1.2 | 1.6 | 293.7 | 0.1 | 946.6 | 0 | 0
82.7083 | 2015-03-24 05:00 | 42087.2153 | 0 | 2200.3 | 0 | 16.8 | 60.4 | 1.6 | 1.9 | 326.3 | 11.3 | 946.5 | 0 | 0
82.7153 | 2015-03-24 05:10 | 42087.2222 | 0 | 2142.8 | 0 | 16.5 | 61.2 | 1.6 | 2.1 | 330.2 | 0.1 | 946.4 | 0 | 0
82.7222 | 2015-03-24 05:20 | 42087.2292 | 0 | 2781.5 | 0 | 16.6 | 58.9 | 1.2 | 1.6 | 330.4 | 0.7 | 946.3 | 0 | 0
82.7292 | 2015-03-24 05:30 | 42087.2361 | 0 | 2276.5 | 0 | 17.2 | 56.5 | 0.3 | 1.4 | 332.9 | 0 | 946.4 | 0 | 0
82.7361 | 2015-03-24 05:40 | 42087.2431 | 0 | 2151.9 | 0 | 17.3 | 56.5 | 0.4 | 1.4 | 333 | 0 | 946.5 | 0 | 0
82.7431 | 2015-03-24 05:50 | 42087.25 | 0 | 0 | 0 | 16.2 | 66.6 | 1.2 | 2.1 | 43.1 | 27.7 | 946.6 | 0 | 0
82.75 | 2015-03-24 06:00 | 42087.2569 | 2.8 | 2410.2 | 0 | 16 | 68 | 0.4 | 1.4 | 56.5 | 34.2 | 946.6 | 0 | 0
82.7569 | 2015-03-24 06:10 | 42087.2639 | 11.5 | 2222.8 | 7.9 | 16 | 67.9 | 0.1 | 1.1 | 211.4 | 0 | 946.7 | 100 | 0
82.7639 | 2015-03-24 06:20 | 42087.2708 | 27.3 | 2462.1 | 22.8 | 16.3 | 64.9 | 1 | 1.6 | 211.3 | 0.2 | 946.7 | 100 | 0
82.7708 | 2015-03-24 06:30 | 42087.2778 | 51.3 | 2369.7 | 45.4 | 17.1 | 59.3 | 0.6 | 1.6 | 147.4 | 31.5 | 946.7 | 100 | 0
82.7778 | 2015-03-24 06:40 | 42087.2847 | 77.3 | 2416.7 | 72.5 | 17.5 | 58.5 | 0.2 | 1.1 | 95.8 | 0 | 946.8 | 100 | 0
82.7847 | 2015-03-24 06:50 | 42087.2917 | 110.2 | 2352.6 | 104.5 | 18.1 | 56.6 | 1 | 1.9 | 88.5 | 5 | 946.8 | 100 | 0
82.7917 | 2015-03-24 07:00 | 42087.2986 | 148.2 | 1891.4 | 141.2 | 18.5 | 55.5 | 0.5 | 1.9 | 82.8 | 0.1 | 946.8 | 100 | 0
82.7986 | 2015-03-24 07:10 | 42087.3056 | 180.8 | 1459.1 | 173.6 | 19.3 | 52.2 | 0.3 | 1.4 | 83 | 0 | 946.8 | 100 | 0
82.8056 | 2015-03-24 07:20 | 42087.3125 | 212.8 | 726.7 | 204.8 | 19.7 | 51.4 | 0.3 | 1.6 | 83.1 | 0 | 946.8 | 100 | 0
82.8125 | 2015-03-24 07:30 | 42087.3194 | 253.1 | 99.1 | 244.9 | 20.5 | 49.4 | 0.3 | 1.4 | 83.6 | 0.1 | 946.9 | 71.6785 | 0
82.8194 | 2015-03-24 07:40 | 42087.3264 | 300.7 | 0 | 291.5 | 20.5 | 49.3 | 0.7 | 1.6 | 83.8 | 0.1 | 946.9 | -27.6447 | 0
82.8264 | 2015-03-24 07:50 | 42087.3333 | 337.9 | 0 | 328.3 | 21.2 | 46.1 | 0.4 | 1.6 | 84 | 0.1 | 947 | -26.2325 | 0
82.8333 | 2015-03-24 08:00 | 42087.3403 | 332.3 | 0 | 322 | 21.8 | 44.3 | 0.8 | 1.9 | 76.2 | 4.4 | 947.1 | -25.8494 | 0
82.8403 | 2015-03-24 08:10 | 42087.3472 | 371.1 | 0 | 360.2 | 22.1 | 43.5 | 0.3 | 2.1 | 72.4 | 0 | 947.3 | -25.3346 | 0
82.8472 | 2015-03-24 08:20 | 42087.3542 | 399.1 | 0 | 388.3 | 22.5 | 43.1 | 0.7 | 1.6 | 72.7 | 0 | 947.3 | -23.4154 | 0
82.8542 | 2015-03-24 08:30 | 42087.3611 | 409.2 | 0 | 397.5 | 22.6 | 43.1 | 1 | 2.1 | 80.5 | 6.1 | 947.4 | -23.8106 | 0
82.8611 | 2015-03-24 08:40 | 42087.3681 | 449.4 | 0 | 437.4 | 22.8 | 41.5 | 0.7 | 1.6 | 86.9 | 0 | 947.7 | -23.0496 | 0
82.8681 | 2015-03-24 08:50 | 42087.375 | 575.6 | 0 | 563.3 | 24.2 | 38.4 | 0 | 0.7 | 87.4 | 0 | 947.8 | -22.4089 | 0
82.875 | 2015-03-24 09:00 | 42087.3819 | 562.6 | 0 | 547.1 | 24.5 | 37.4 | 0.7 | 2.4 | 235.2 | 33.3 | 948 | -26.903 | 1
82.8819 | 2015-03-24 09:10 | 42087.3889 | 461.5 | 1456.7 | 452.4 | 24.8 | 36.7 | 0.4 | 1.4 | 241 | 0.1 | 948 | 100 | 1
82.8889 | 2015-03-24 09:20 | 42087.3958 | 411.1 | 489.3 | 398.3 | 24.8 | 35.6 | 0.2 | 1.4 | 241.3 | 0 | 948.1 | 100 | 0
82.8958 | 2015-03-24 09:30 | 42087.4028 | 500.3 | 0 | 487.3 | 25.5 | 36.2 | 0.1 | 1.4 | 238.9 | 0.7 | 948.1 | -19.9603 | 0
82.9028 | 2015-03-24 09:40 | 42087.4097 | 444.1 | 0 | 430.8 | 25.2 | 37.1 | 1 | 1.9 | 159.2 | 9.2 | 948 | -19.7337 | 0
82.9097 | 2015-03-24 09:50 | 42087.4167 | 547.2 | 0 | 532.6 | 25.3 | 39.8 | 0.5 | 2.1 | 156.8 | 0.1 | 947.9 | -20.9951 | 0
82.9167 | 2015-03-24 10:00 | 42087.4236 | 569.1 | 0 | 554.7 | 25.9 | 38.5 | 0.6 | 1.9 | 165.3 | 1.9 | 947.8 | -20.125 | 0
82.9236 | 2015-03-24 10:10 | 42087.4306 | 597.6 | 0 | 583.2 | 26.1 | 35.5 | 0.6 | 1.9 | 163.1 | 1.1 | 947.8 | -19.6101 | 0
82.9306 | 2015-03-24 10:20 | 42087.4375 | 617.7 | 0 | 602.5 | 26.5 | 36.1 | 1.4 | 2.9 | 174.7 | 12 | 947.8 | -20.22 | 0
82.9375 | 2015-03-24 10:30 | 42087.4444 | 663.2 | 0 | 645.2 | 26.3 | 36.3 | 1.9 | 2.9 | 180.4 | 13 | 947.8 | -23.4454 | 0
82.9444 | 2015-03-24 10:40 | 42087.4514 | 653.7 | 0 | 636.9 | 26.7 | 33.5 | 1.4 | 2.6 | 184.5 | 9.1 | 947.9 | -21.4747 | 0
82.9514 | 2015-03-24 10:50 | 42087.4583 | 739.4 | 0 | 721.5 | 27.1 | 33.3 | 1.4 | 2.4 | 210 | 8.3 | 947.9 | -22.5037 | 0
82.9583 | 2015-03-24 11:00 | 42087.4653 | 573.5 | 0 | 558.4 | 27.9 | 32.9 | 0.4 | 1.9 | 199 | 4.6 | 947.9 | -18.7102 | 0
82.9653 | 2015-03-24 11:10 | 42087.4722 | 401.8 | 0 | 388.2 | 27.4 | 35.9 | 1.6 | 2.9 | 167.9 | 9.7 | 947.9 | -16.6431 | 0
82.9722 | 2015-03-24 11:20 | 42087.4792 | 778.8 | 0 | 762.3 | 27.3 | 38.3 | 1.8 | 3.1 | 181.6 | 11.8 | 947.8 | -19.9823 | 0
82.9792 | 2015-03-24 11:30 | 42087.4861 | 773.8 | 0 | 755.5 | 27.7 | 36.6 | 2.1 | 3.4 | 184.3 | 3.7 | 947.7 | -21.9751 | 0
82.9861 | 2015-03-24 11:40 | 42087.4931 | 506.2 | 0 | 489.8 | 27.1 | 36.7 | 1.4 | 3.1 | 167.5 | 11 | 947.6 | -19.565 | 0
82.9931 | 2015-03-24 11:50 | 42087.5 | 653.2 | 0 | 637.6 | 27.8 | 35.9 | 0.7 | 2.1 | 183.6 | 3.8 | 947.5 | -18.5245 | 0
83 | 2015-03-24 12:00 | 42087.5069 | 730.4 | 0 | 0 | 28.3 | 36 | 1 | 2.6 | 175.6 | 4.3 | 947.4 | -100 | 0
83.0069 | 2015-03-24 12:10 | 42087.5139 | 734.3 | 0 | 717.6 | 28.2 | 35.5 | 1.2 | 2.6 | 170.6 | 10.4 | 947.3 | -19.7589 | 0
83.0139 | 2015-03-24 12:20 | 42087.5208 | 738.7 | 0 | 721.5 | 28.4 | 35.1 | 1.5 | 2.6 | 173.5 | 10.7 | 947.3 | -20.3709 | 0
83.0208 | 2015-03-24 12:30 | 42087.5278 | 756.2 | 0 | 739.2 | 28.3 | 35.8 | 1.2 | 2.6 | 161.3 | 5 | 947.1 | -20.1921 | 0
83.0278 | 2015-03-24 12:40 | 42087.5347 | 746 | 0 | 728.8 | 28.4 | 36.5 | 1.5 | 3.1 | 154.9 | 10.9 | 946.9 | -20.5273 | 0
83.0347 | 2015-03-24 12:50 | 42087.5417 | 727.9 | 0 | 710.4 | 29 | 35.7 | 1.3 | 2.6 | 172.6 | 9.2 | 946.8 | -21.0253 | 0
83.0417 | 2015-03-24 13:00 | 42087.5486 | 702.3 | 0 | 684 | 29.1 | 34 | 1.3 | 2.9 | 180.1 | 6.1 | 946.7 | -22.1766 | 0
83.0486 | 2015-03-24 13:10 | 42087.5556 | 733.2 | 0 | 715.7 | 29.2 | 31.8 | 1.4 | 2.4 | 170.7 | 12.9 | 946.5 | -21.4326 | 0
83.0556 | 2015-03-24 13:20 | 42087.5625 | 684.4 | 0 | 666.2 | 29.7 | 29.2 | 1.5 | 2.6 | 179.4 | 6.6 | 946.5 | -22.5721 | 0
83.0625 | 2015-03-24 13:30 | 42087.5694 | 642.3 | 0 | 626.2 | 29.9 | 29.9 | 1 | 2.6 | 178.8 | 6 | 946.3 | -20.2622 | 0
83.0694 | 2015-03-24 13:40 | 42087.5764 | 520.2 | 0 | 503.5 | 29 | 32.1 | 1.2 | 2.1 | 152.6 | 10.1 | 946.2 | -21.3725 | 0
83.0764 | 2015-03-24 13:50 | 42087.5833 | 621.7 | 0 | 604.3 | 29.1 | 31.9 | 1.7 | 2.9 | 147.9 | 29 | 946 | -22.6944 | 0
83.0833 | 2015-03-24 14:00 | 42087.5903 | 634.3 | 0 | 615.9 | 29.9 | 29.8 | 1.5 | 2.9 | 185.7 | 12.9 | 945.7 | -24.5135 | 0
83.0903 | 2015-03-24 14:10 | 42087.5972 | 519.2 | 0 | 502.2 | 29.9 | 30.7 | 1.2 | 2.4 | 186.9 | 9.3 | 945.7 | -23.1891 | 0
83.0972 | 2015-03-24 14:20 | 42087.6042 | 324.9 | 0 | 310.3 | 29.7 | 30.6 | 1 | 2.1 | 158.5 | 14.7 | 945.7 | -20.4416 | 0
83.1042 | 2015-03-24 14:30 | 42087.6111 | 321.2 | 0 | 306.9 | 29.2 | 32.9 | 2.2 | 3.4 | 190.7 | 9.4 | 945.7 | -20.6045 | 0
83.1111 | 2015-03-24 14:40 | 42087.6181 | 301.6 | 0 | 288 | 29.2 | 33.6 | 1.5 | 2.6 | 188 | 9.7 | 945.6 | -20.2225 | 0
83.1181 | 2015-03-24 14:50 | 42087.625 | 251 | 0 | 238.3 | 28.9 | 34.9 | 2.1 | 3.1 | 188.2 | 5.8 | 945.5 | -19.5455 | 0
83.125 | 2015-03-24 15:00 | 42087.6319 | 191.9 | 0 | 180.6 | 28.8 | 37 | 1.9 | 2.6 | 187 | 2.3 | 945.4 | -18.0569 | 0
83.1319 | 2015-03-24 15:10 | 42087.6389 | 180 | 0 | 169.4 | 28.7 | 37.1 | 1.1 | 2.4 | 193.7 | 1.3 | 945.3 | -17.6469 | 0
83.1389 | 2015-03-24 15:20 | 42087.6458 | 171.1 | 0 | 162.2 | 28.7 | 38.5 | 0.5 | 1.6 | 191.6 | 0.1 | 945.1 | -15.4937 | 0
83.1458 | 2015-03-24 15:30 | 42087.6528 | 134.9 | 0 | 126.7 | 28.4 | 38.8 | 0.4 | 1.4 | 146 | 19.4 | 945 | -14.9876 | 0
83.1528 | 2015-03-24 15:40 | 42087.6597 | 115.3 | 0 | 107.2 | 28.3 | 38 | 0.4 | 1.4 | 125.8 | 0.1 | 945 | -15.613 | 0
83.1597 | 2015-03-24 15:50 | 42087.6667 | 138.3 | 0 | 130.9 | 28.5 | 37.5 | 0 | 0 | 0 | 0 | 944.9 | -15.1169 | 0
83.1667 | 2015-03-24 16:00 | 42087.6736 | 105.3 | 0 | 98.8 | 28.7 | 38.4 | 0 | 0.7 | 127 | 0 | 944.9 | -14.1508 | 0
83.1736 | 2015-03-24 16:10 | 42087.6806 | 64.3 | 0 | 58.1 | 28.6 | 41.3 | 0 | 0 | 0 | 0 | 945 | -14.4753 | 0
83.1806 | 2015-03-24 16:20 | 42087.6875 | 44.3 | 0 | 38.3 | 28.1 | 43.6 | 0 | 0.7 | 126.9 | 0 | 945.1 | -15.1319 | 0
83.1875 | 2015-03-24 16:30 | 42087.6944 | 32.2 | 0 | 26.8 | 27.8 | 43.7 | 0 | 0 | 0 | 0 | 945.1 | -14.8355 | 0
83.1944 | 2015-03-24 16:40 | 42087.7014 | 19 | 0 | 14.1 | 27.6 | 41.6 | 0 | 0 | 0 | 0 | 945.2 | -14.8119 | 0
83.2014 | 2015-03-24 16:50 | 42087.7083 | 10.6 | 0 | 5.7 | 27.4 | 44.7 | 0.7 | 2.6 | 143.2 | 41.1 | 945.4 | -16.4954 | 0
83.2083 | 2015-03-24 17:00 | 42087.7153 | 5.9 | 0 | 0 | 26.9 | 45.7 | 2.3 | 3.6 | 265.5 | 7.8 | 946 | -22.4526 | 0
83.2153 | 2015-03-24 17:10 | 42087.7222 | 3.4 | 0 | 0 | 26.7 | 44 | 3.3 | 4.4 | 279.9 | 11.1 | 946.2 | -14.9085 | 0
83.2222 | 2015-03-24 17:20 | 42087.7292 | 1.8 | 0 | 0 | 26.4 | 44.5 | 3.4 | 4.9 | 263.2 | 10.5 | 946.6 | -9.3272 | 0
83.2292 | 2015-03-24 17:30 | 42087.7361 | 1.1 | 0 | 0 | 26 | 44.9 | 4.3 | 6.4 | 263.5 | 9 | 947 | -6.9775 | 0
83.2361 | 2015-03-24 17:40 | 42087.7431 | 0 | 0 | 0 | 24.5 | 51 | 9.3 | 19 | 259.1 | 13.9 | 947.6 | 0 | 0
83.2431 | 2015-03-24 17:50 | 42087.75 | 0 | 0 | 0 | 19.1 | 76.6 | 12.7 | 20.5 | 271.7 | 23.9 | 948.1 | 0 | 0
83.25 | 2015-03-24 18:00 | 42087.7569 | 0 | 0 | 0 | 18.2 | 79.5 | 7.1 | 15.7 | 287.4 | 47.1 | 947.3 | 0 | 0
83.2569 | 2015-03-24 18:10 | 42087.7639 | 0 | 0 | 0 | 18.4 | 78.1 | 9 | 14.2 | 304.9 | 33.5 | 946.7 | 0 | 0
83.2639 | 2015-03-24 18:20 | 42087.7708 | 0 | 0 | 0 | 18.7 | 76.7 | 7.9 | 11.4 | 324 | 45.5 | 945.7 | 0 | 0
83.2708 | 2015-03-24 18:30 | 42087.7778 | 0 | 0 | 0 | 19.5 | 71.3 | 6.9 | 9.9 | 315.7 | 33.4 | 945.3 | 0 | 0
83.2778 | 2015-03-24 18:40 | 42087.7847 | 0 | 0 | 0 | 19.6 | 70.7 | 5.4 | 8.4 | 328.9 | 19.3 | 945.2 | 0 | 0
83.2847 | 2015-03-24 18:50 | 42087.7917 | 0 | 8 | 0 | 19.9 | 69.3 | 6.1 | 9.2 | 334 | 21.4 | 945.2 | 0 | 0
83.2917 | 2015-03-24 19:00 | 42087.7986 | 0 | 0 | 0 | 20.5 | 65.8 | 6.4 | 10.4 | 329.6 | 14.4 | 945.4 | 0 | 0
83.2986 | 2015-03-24 19:10 | 42087.8056 | 0 | 0 | 0 | 20.9 | 63.5 | 6.9 | 9.4 | 336.4 | 16.7 | 945.7 | 0 | 0
83.3056 | 2015-03-24 19:20 | 42087.8125 | 0 | 0 | 0 | 20.9 | 63.6 | 5.8 | 8.4 | 340.4 | 12.2 | 945.9 | 0 | 0
83.3125 | 2015-03-24 19:30 | 42087.8194 | 0 | 0 | 0 | 20.9 | 63.6 | 4.8 | 5.9 | 340.8 | 5.6 | 945.8 | 0 | 0
83.3194 | 2015-03-24 19:40 | 42087.8264 | 0 | 0 | 0 | 21 | 61.8 | 2.8 | 6.2 | 320.4 | 17.8 | 945.7 | 0 | 0
83.3264 | 2015-03-24 19:50 | 42087.8333 | 0 | 0 | 0 | 21 | 63.5 | 1.5 | 2.6 | 262 | 15.9 | 946 | 0 | 0
83.3333 | 2015-03-24 20:00 | 42087.8403 | 0 | 0 | 0 | 21 | 64.1 | 1.6 | 2.6 | 239.1 | 23.4 | 946.2 | 0 | 0
83.3403 | 2015-03-24 20:10 | 42087.8472 | 0 | 0 | 0 | 20.9 | 63.5 | 2.5 | 3.9 | 274.3 | 10.7 | 946.2 | 0 | 0
83.3472 | 2015-03-24 20:20 | 42087.8542 | 0 | 0 | 0 | 21.1 | 61.7 | 3.4 | 7.7 | 291.1 | 29.6 | 946.3 | 0 | 0
83.3542 | 2015-03-24 20:30 | 42087.8611 | 0 | 0 | 0 | 20.6 | 64.7 | 5.1 | 9.4 | 291.7 | 35.8 | 946.4 | 0 | 0
83.3611 | 2015-03-24 20:40 | 42087.8681 | 0 | 0 | 0 | 19.7 | 71.4 | 5.4 | 9.2 | 269 | 20.5 | 947.1 | 0 | 0
83.3681 | 2015-03-24 20:50 | 42087.875 | 0 | 47.5 | 0 | 19.3 | 71.5 | 5.2 | 9.9 | 282.5 | 35.2 | 948 | 0 | 0
83.375 | 2015-03-24 21:00 | 42087.8819 | 0 | 168.1 | 0 | 19.9 | 65.9 | 5.1 | 8.9 | 296.2 | 34.3 | 948.1 | 0 | 0
83.3819 | 2015-03-24 21:10 | 42087.8889 | 0 | 519.1 | 0 | 19.5 | 68.1 | 4.3 | 8.4 | 269.6 | 13.9 | 948.4 | 0 | 0
83.3889 | 2015-03-24 21:20 | 42087.8958 | 0 | 689.8 | 0 | 19.3 | 68.7 | 4.4 | 7.9 | 249.1 | 14.9 | 949 | 0 | 0
83.3958 | 2015-03-24 21:30 | 42087.9028 | 0 | 683.2 | 0 | 19.2 | 69.7 | 5.5 | 9.4 | 236.8 | 15.4 | 949.6 | 0 | 0
83.4028 | 2015-03-24 21:40 | 42087.9097 | 0 | 636.9 | 0 | 18.4 | 77.1 | 5.3 | 9.4 | 225.5 | 14.6 | 950.5 | 0 | 0
83.4097 | 2015-03-24 21:50 | 42087.9167 | 0 | 916.2 | 0 | 17.8 | 82.7 | 3.6 | 6.7 | 222.3 | 12.9 | 950.9 | 0 | 0
83.4167 | 2015-03-24 22:00 | 42087.9236 | 0 | 950.4 | 0 | 17.6 | 84.4 | 1.5 | 4.4 | 236.1 | 15.7 | 951 | 0 | 0
83.4236 | 2015-03-24 22:10 | 42087.9306 | 0 | 1582 | 0 | 17.6 | 86 | 1.4 | 2.6 | 221.4 | 14.4 | 951.3 | 0 | 0
83.4306 | 2015-03-24 22:20 | 42087.9375 | 0 | 1414.4 | 0 | 17.3 | 88.6 | 0.4 | 2.4 | 195.4 | 2.9 | 951.5 | 0 | 0
83.4375 | 2015-03-24 22:30 | 42087.9444 | 0 | 1616.7 | 0 | 17 | 90.3 | 1.6 | 5.6 | 123.1 | 34 | 951.4 | 0 | 0
83.4444 | 2015-03-24 22:40 | 42087.9514 | 0 | 1433.9 | 0 | 16.8 | 91.6 | 5.6 | 9.2 | 101.9 | 13.9 | 950.3 | 0 | 0
83.4514 | 2015-03-24 22:50 | 42087.9583 | 0 | 1837.7 | 0 | 17.1 | 88.5 | 8.2 | 10.7 | 83.2 | 7.8 | 949.1 | 0 | 0
83.4583 | 2015-03-24 23:00 | 42087.9653 | 0 | 1915.2 | 0 | 17.3 | 87.8 | 7.2 | 10.2 | 92.6 | 9.8 | 949.1 | 0 | 0
83.4653 | 2015-03-24 23:10 | 42087.9722 | 0 | 1749.8 | 0 | 17.3 | 86.6 | 7.1 | 10.9 | 79.1 | 8.7 | 949.3 | 0 | 0
83.4722 | 2015-03-24 23:20 | 42087.9792 | 0 | 1756.6 | 0 | 17.2 | 85.2 | 5.9 | 12.4 | 58.7 | 28.4 | 948.5 | 0 | 0
83.4792 | 2015-03-24 23:30 | 42087.9861 | 0 | 1458.2 | 0 | 16.9 | 87.1 | 5.3 | 8.2 | 61.4 | 12.3 | 949.1 | 0 | 0
83.4861 | 2015-03-24 23:40 | 42087.9931 | 0 | 1315 | 0 | 16.9 | 85.4 | 5.9 | 10.2 | 62.3 | 11.1 | 948.9 | 0 | 0
83.4931 | 2015-03-24 23:50 | 42088 | 0 | 1241.3 | 0 | 16.9 | 82.6 | 4.9 | 7.7 | 63.8 | 10.2 | 948.9 | 0 | 0
83.5 | 2015-03-25 | 42088.0069 | 0 | 1041.9 | 0 | 16.9 | 81.3 | 3.6 | 6.4 | 51.4 | 17.6 | 948.8 | 0 | 0
83.5069 | 2015-03-25 00:10 | 42088.0139 | 0 | 1399.2 | 0 | 16.9 | 79.8 | 3.9 | 5.9 | 60.6 | 9.2 | 948.6 | 0 | 0
83.5139 | 2015-03-25 00:20 | 42088.0208 | 0 | 1641.6 | 0 | 17 | 78.1 | 2.6 | 4.4 | 59.2 | 6.8 | 948.4 | 0 | 0
83.5208 | 2015-03-25 00:30 | 42088.0278 | 0 | 1322.6 | 0 | 16.7 | 79.6 | 0.3 | 1.9 | 59 | 0 | 948.1 | 0 | 0
83.5278 | 2015-03-25 00:40 | 42088.0347 | 0 | 1174.3 | 0 | 16.4 | 80.9 | 0.4 | 1.6 | 58.8 | 0 | 947.8 | 0 | 0
83.5347 | 2015-03-25 00:50 | 42088.0417 | 0 | 1158.6 | 0 | 16.1 | 82.8 | 0 | 0 | 0 | 0 | 947.7 | 0 | 0
83.5417 | 2015-03-25 01:00 | 42088.0486 | 0 | 1671.6 | 0 | 16.1 | 83 | 0.4 | 1.6 | 314.5 | 6.3 | 947.7 | 0 | 0
83.5486 | 2015-03-25 01:10 | 42088.0556 | 0 | 1939.7 | 0 | 16.1 | 82.1 | 0.8 | 1.6 | 297.1 | 4.5 | 947.8 | 0 | 0
83.5556 | 2015-03-25 01:20 | 42088.0625 | 0 | 2324.5 | 0 | 16.8 | 74.4 | 3 | 5.4 | 262 | 12.7 | 947.9 | 0 | 0
83.5625 | 2015-03-25 01:30 | 42088.0694 | 0 | 2248.7 | 0 | 16.6 | 71.8 | 2.9 | 4.1 | 264 | 11.2 | 948.1 | 0 | 0
83.5694 | 2015-03-25 01:40 | 42088.0764 | 0 | 2213.6 | 0 | 16.9 | 69.8 | 2.4 | 4.1 | 249.8 | 9.7 | 948.2 | 0 | 0
83.5764 | 2015-03-25 01:50 | 42088.0833 | 0 | 2222.8 | 0 | 16.7 | 70.8 | 2.2 | 5.4 | 277.2 | 18.6 | 948.1 | 0 | 0
83.5833 | 2015-03-25 02:00 | 42088.0903 | 0 | 2413.7 | 0 | 17 | 69.8 | 1.9 | 4.6 | 293.1 | 30.4 | 948.1 | 0 | 0
83.5903 | 2015-03-25 02:10 | 42088.0972 | 0 | 2090 | 0 | 16.9 | 70.6 | 3.1 | 4.6 | 274.7 | 12.9 | 948.2 | 0 | 0
83.5972 | 2015-03-25 02:20 | 42088.1042 | 0 | 2048.5 | 0 | 16.6 | 72.3 | 2.4 | 3.6 | 270.2 | 10.7 | 948 | 0 | 0
83.6042 | 2015-03-25 02:30 | 42088.1111 | 0 | 1959.7 | 0 | 16.5 | 72.4 | 2.7 | 4.1 | 262.6 | 10.6 | 947.7 | 0 | 0
83.6111 | 2015-03-25 02:40 | 42088.1181 | 0 | 2431.1 | 0 | 16.4 | 73.3 | 3.6 | 4.9 | 260.5 | 9.3 | 947.7 | 0 | 0
83.6181 | 2015-03-25 02:50 | 42088.125 | 0 | 2361 | 0 | 16.1 | 76.1 | 2.9 | 3.9 | 260.6 | 11.6 | 947.5 | 0 | 0
83.625 | 2015-03-25 03:00 | 42088.1319 | 0 | 2004.6 | 0 | 15.7 | 79.7 | 3.6 | 5.1 | 257.8 | 8.7 | 947.3 | 0 | 0
83.6319 | 2015-03-25 03:10 | 42088.1389 | 0 | 2097.8 | 0 | 15.6 | 81.1 | 3.3 | 4.4 | 260.4 | 9.1 | 947.2 | 0 | 0
83.6389 | 2015-03-25 03:20 | 42088.1458 | 0 | 2224.8 | 0 | 15.5 | 81.6 | 2.8 | 3.9 | 271.2 | 10.4 | 947.1 | 0 | 0
83.6458 | 2015-03-25 03:30 | 42088.1528 | 0 | 2280.6 | 0 | 15.3 | 83 | 1.9 | 2.9 | 249.8 | 5.2 | 947.1 | 0 | 0
83.6528 | 2015-03-25 03:40 | 42088.1597 | 0 | 2122.3 | 0 | 15.3 | 83.6 | 2.4 | 3.9 | 252.9 | 9.8 | 947.1 | 0 | 0
83.6597 | 2015-03-25 03:50 | 42088.1667 | 0 | 2275.3 | 0 | 15 | 84.8 | 1.3 | 2.9 | 271.6 | 13.1 | 947.1 | 0 | 0
83.6667 | 2015-03-25 04:00 | 42088.1736 | 0 | 0 | 0 | 14.5 | 85.4 | 1.3 | 2.4 | 326.5 | 12.8 | 947.1 | 0 | 0
83.6736 | 2015-03-25 04:10 | 42088.1806 | 0 | 0 | 0 | 14.1 | 87.3 | 1.3 | 2.6 | 288.8 | 25.1 | 947.1 | 0 | 0
83.6806 | 2015-03-25 04:20 | 42088.1875 | 0 | 2994.4 | 0 | 14.6 | 86.1 | 1.6 | 3.4 | 294.4 | 17.2 | 947.2 | 0 | 0
83.6875 | 2015-03-25 04:30 | 42088.1944 | 0 | 2787.3 | 0 | 14.6 | 86.2 | 1.2 | 2.6 | 270.7 | 21.7 | 947.2 | 0 | 0
83.6944 | 2015-03-25 04:40 | 42088.2014 | 0 | 0 | 0 | 14.4 | 87.5 | 2.9 | 4.9 | 268.9 | 15.3 | 947.2 | 0 | 0
83.7014 | 2015-03-25 04:50 | 42088.2083 | 0 | 2769.3 | 0 | 14.5 | 87 | 4.1 | 5.4 | 278.5 | 8.8 | 947.2 | 0 | 0
83.7083 | 2015-03-25 05:00 | 42088.2153 | 0 | 0 | 0 | 14.5 | 85 | 3.7 | 4.6 | 264.5 | 8.7 | 947.3 | 0 | 0
83.7153 | 2015-03-25 05:10 | 42088.2222 | 0 | 0 | 0 | 14.9 | 81 | 4 | 5.6 | 269.3 | 11.2 | 947.5 | 0 | 0
83.7222 | 2015-03-25 05:20 | 42088.2292 | 0 | 0 | 0 | 15.2 | 78.9 | 3.6 | 5.4 | 261.3 | 12.1 | 947.6 | 0 | 0
83.7292 | 2015-03-25 05:30 | 42088.2361 | 0 | 0 | 0 | 15.4 | 77 | 3.1 | 5.1 | 250.1 | 16.2 | 947.9 | 0 | 0
83.7361 | 2015-03-25 05:40 | 42088.2431 | 0 | 0 | 0 | 15.2 | 78.1 | 3.7 | 6.2 | 256.3 | 12.1 | 948 | 0 | 0
83.7431 | 2015-03-25 05:50 | 42088.25 | 0 | 0 | 0 | 15.5 | 75.2 | 5.5 | 8.4 | 262.5 | 15.7 | 948.2 | 0 | 0
83.75 | 2015-03-25 06:00 | 42088.2569 | 2 | 0 | 2 | 16.7 | 68.4 | 4.8 | 7.9 | 285.6 | 30.9 | 948.1 | 0 | 0
83.7569 | 2015-03-25 06:10 | 42088.2639 | 10.2 | 2710 | 10.2 | 16.9 | 67.5 | 4.6 | 7.4 | 270.8 | 13.7 | 948.4 | 100 | 0
83.7639 | 2015-03-25 06:20 | 42088.2708 | 31.3 | 2729.7 | 18.4 | 16.7 | 68.2 | 2.3 | 4.1 | 255.2 | 14.8 | 948.7 | 100 | 0
83.7708 | 2015-03-25 06:30 | 42088.2778 | 61.3 | 2296.6 | 48.5 | 16.7 | 68.8 | 3.2 | 4.4 | 249.8 | 9.9 | 948.9 | 100 | 0
83.7778 | 2015-03-25 06:40 | 42088.2847 | 92.9 | 1879.8 | 89.5 | 16.5 | 70.4 | 3.6 | 4.6 | 264.4 | 8.8 | 949.1 | 100 | 0
83.7847 | 2015-03-25 06:50 | 42088.2917 | 126 | 1871.4 | 122.4 | 17 | 67.7 | 4.1 | 5.4 | 273.9 | 10.1 | 949.1 | 100 | 0
83.7917 | 2015-03-25 07:00 | 42088.2986 | 162.8 | 1350 | 158.7 | 17.7 | 64.1 | 2.6 | 4.9 | 289 | 19.5 | 949.2 | 100 | 0
83.7986 | 2015-03-25 07:10 | 42088.3056 | 184.5 | 560.2 | 179.3 | 17.3 | 72.9 | 2 | 3.9 | 47.5 | 29 | 949.4 | 100 | 0
83.8056 | 2015-03-25 07:20 | 42088.3125 | 232.7 | 24.8 | 226.6 | 16.8 | 78.1 | 1.4 | 2.6 | 55.1 | 10.1 | 949.7 | 2.1702 | 0
83.8125 | 2015-03-25 07:30 | 42088.3194 | 269.3 | 0 | 263.7 | 17 | 77.8 | 1.3 | 2.1 | 21.4 | 3.9 | 949.9 | -18.4322 | 0
83.8194 | 2015-03-25 07:40 | 42088.3264 | 298.1 | 0 | 293.1 | 17.6 | 76 | 0.7 | 1.6 | 22 | 1.8 | 950.1 | -14.8126 | 0
83.8264 | 2015-03-25 07:50 | 42088.3333 | 343.6 | 0 | 338.5 | 17.8 | 75.5 | 0.7 | 1.9 | 19.2 | 2.1 | 950.2 | -13.7581 | 0
83.8333 | 2015-03-25 08:00 | 42088.3403 | 383.7 | 0 | 378.6 | 18.8 | 71.4 | 0.2 | 1.4 | 19.4 | 0.1 | 950.5 | -12.6498 | 0
83.8403 | 2015-03-25 08:10 | 42088.3472 | 421.9 | 0 | 416.4 | 19.2 | 69.3 | 1 | 2.6 | 261.4 | 36.7 | 950.6 | -12.646 | 0
83.8472 | 2015-03-25 08:20 | 42088.3542 | 454.9 | 0 | 448.8 | 19.7 | 67.7 | 1.5 | 3.1 | 212.7 | 20.5 | 951 | -13.0935 | 0
83.8542 | 2015-03-25 08:30 | 42088.3611 | 483.9 | 0 | 475.9 | 19.8 | 64.2 | 2.4 | 3.6 | 243 | 15.6 | 951.5 | -16.1292 | 0
83.8611 | 2015-03-25 08:40 | 42088.3681 | 536.6 | 0 | 527.7 | 20.3 | 60.7 | 3 | 5.1 | 258.3 | 20 | 951.7 | -16.946 | 0
83.8681 | 2015-03-25 08:50 | 42088.375 | 572.9 | 0 | 562.8 | 20.8 | 54.9 | 4.5 | 6.9 | 273.2 | 22.1 | 951.9 | -18.2497 | 0
83.875 | 2015-03-25 09:00 | 42088.3819 | 607.7 | 0 | 596.9 | 21 | 53.6 | 4.5 | 6.7 | 279.9 | 22 | 952 | -18.5997 | 0
83.8819 | 2015-03-25 09:10 | 42088.3889 | 643.7 | 0 | 634.1 | 21.2 | 52.3 | 4.5 | 6.4 | 278.1 | 21.3 | 952.1 | -15.8206 | 0
83.8889 | 2015-03-25 09:20 | 42088.3958 | 649.2 | 0 | 640.2 | 21.4 | 51.3 | 4.3 | 7.7 | 280.5 | 29.3 | 952.3 | -14.2444 | 0
83.8958 | 2015-03-25 09:30 | 42088.4028 | 636.1 | 0 | 627.5 | 21.7 | 48 | 4.9 | 8.7 | 282.8 | 31.6 | 952.3 | -13.1161 | 0
83.9028 | 2015-03-25 09:40 | 42088.4097 | 650.3 | 0 | 641.5 | 21.9 | 46.5 | 5.9 | 9.7 | 279.8 | 30.5 | 952.3 | -12.9731 | 0
83.9097 | 2015-03-25 09:50 | 42088.4167 | 754 | 0 | 744.3 | 22.3 | 46 | 5.6 | 8.9 | 276.6 | 28.7 | 952.4 | -13.8629 | 0
83.9167 | 2015-03-25 10:00 | 42088.4236 | 780.1 | 0 | 770.8 | 22.5 | 44.1 | 7 | 10.7 | 279.6 | 25.3 | 952.7 | -12.9204 | 0
83.9236 | 2015-03-25 10:10 | 42088.4306 | 802.4 | 0 | 792.3 | 22.7 | 44.1 | 5.4 | 10.4 | 282.8 | 37.1 | 952.8 | -13.6757 | 0
83.9306 | 2015-03-25 10:20 | 42088.4375 | 823.4 | 0 | 812.3 | 23 | 44.5 | 4.1 | 7.9 | 290.2 | 46.6 | 952.9 | -14.6843 | 0
83.9375 | 2015-03-25 10:30 | 42088.4444 | 845.8 | 0 | 834.1 | 23.2 | 44.2 | 4.1 | 7.7 | 292.3 | 46.1 | 952.9 | -15.158 | 0
83.9444 | 2015-03-25 10:40 | 42088.4514 | 862.4 | 0 | 850.9 | 23.4 | 42.6 | 4.1 | 8.7 | 293.1 | 46.8 | 952.8 | -14.6236 | 0
83.9514 | 2015-03-25 10:50 | 42088.4583 | 882.4 | 0 | 0 | 23.8 | 43.1 | 3.4 | 6.9 | 285.8 | 46.2 | 952.8 | -100 | 0
83.9583 | 2015-03-25 11:00 | 42088.4653 | 895.9 | 0 | 0 | 24.2 | 42.2 | 3.5 | 6.4 | 285.1 | 42.5 | 952.8 | -100 | 0
83.9653 | 2015-03-25 11:10 | 42088.4722 | 908.2 | 0 | 0 | 24.7 | 40.5 | 3.1 | 6.7 | 282.2 | 40.8 | 952.8 | -100 | 0
83.9722 | 2015-03-25 11:20 | 42088.4792 | 919.6 | 0 | 0 | 24.9 | 39.9 | 3.2 | 5.6 | 279.4 | 28.9 | 952.8 | -100 | 1
83.9792 | 2015-03-25 11:30 | 42088.4861 | 896 | 1798.2 | 0 | 25.3 | 38.8 | 3.6 | 5.9 | 270.2 | 29.2 | 952.6 | 100 | 1
83.9861 | 2015-03-25 11:40 | 42088.4931 | 910.8 | 1074.9 | 0 | 25.5 | 39.8 | 3 | 5.6 | 279.5 | 42.7 | 952 | -6.78 | 0
83.9931 | 2015-03-25 11:50 | 42088.5 | 937.5 | 0 | 0 | 25.9 | 38.5 | 2.6 | 5.1 | 287.6 | 41.9 | 951.9 | -100 | 0
84 | 2015-03-25 12:00 | 42088.5069 | 941.1 | 0 | 0 | 26.2 | 36.7 | 3.1 | 4.6 | 262.9 | 25.7 | 951.8 | -100 | 0
84.0069 | 2015-03-25 12:10 | 42088.5139 | 952.3 | 0 | 0 | 26.5 | 37.8 | 3.4 | 5.1 | 260.1 | 21.3 | 951.7 | -100 | 0
84.0139 | 2015-03-25 12:20 | 42088.5208 | 942.9 | 0 | 0 | 26.6 | 37 | 3.5 | 4.9 | 250.4 | 17.7 | 951.6 | -100 | 0
84.0208 | 2015-03-25 12:30 | 42088.5278 | 919.9 | 0 | 0 | 26.7 | 35.8 | 4.1 | 5.9 | 266 | 21.6 | 951.5 | -100 | 0
84.0278 | 2015-03-25 12:40 | 42088.5347 | 947 | 0 | 0 | 27.1 | 37 | 3 | 4.9 | 259.7 | 27.5 | 951.3 | -100 | 0
84.0347 | 2015-03-25 12:50 | 42088.5417 | 902.5 | 0 | 0 | 27.1 | 36.9 | 3.9 | 6.4 | 244.8 | 14.7 | 951.2 | -100 | 0
84.0417 | 2015-03-25 13:00 | 42088.5486 | 891.7 | 0 | 0 | 27 | 39.1 | 4.9 | 7.2 | 240.5 | 11.7 | 951 | -100 | 0
84.0486 | 2015-03-25 13:10 | 42088.5556 | 818.7 | 0 | 804.1 | 26.8 | 39.8 | 4.9 | 6.9 | 244.2 | 11.9 | 951 | -17.8074 | 0
84.0556 | 2015-03-25 13:20 | 42088.5625 | 822.8 | 0 | 808.6 | 26.6 | 40 | 5.2 | 7.7 | 241.7 | 12.4 | 950.8 | -17.5389 | 0
84.0625 | 2015-03-25 13:30 | 42088.5694 | 783.3 | 0 | 768.9 | 26.8 | 40.9 | 4.9 | 7.9 | 238.6 | 12.2 | 950.7 | -18.0482 | 0
84.0694 | 2015-03-25 13:40 | 42088.5764 | 819.3 | 0 | 803.8 | 26.8 | 40.6 | 5.2 | 6.9 | 246.4 | 16.6 | 950.6 | -19.7549 | 0
84.0764 | 2015-03-25 13:50 | 42088.5833 | 812.4 | 0 | 796.7 | 26.8 | 42.8 | 4.8 | 7.4 | 242.2 | 14.4 | 950.5 | -20.3921 | 0
84.0833 | 2015-03-25 14:00 | 42088.5903 | 791.8 | 0 | 776 | 27 | 43.2 | 5.1 | 7.2 | 243.4 | 14.1 | 950.5 | -20.9614 | 0
84.0903 | 2015-03-25 14:10 | 42088.5972 | 801.1 | 0 | 785 | 26.9 | 43.3 | 4.9 | 7.2 | 238.9 | 13 | 950.4 | -21.8684 | 0
84.0972 | 2015-03-25 14:20 | 42088.6042 | 756.8 | 0 | 741.2 | 27.1 | 43.9 | 4.7 | 6.9 | 243.2 | 17.6 | 950.3 | -21.7479 | 0
84.1042 | 2015-03-25 14:30 | 42088.6111 | 719.5 | 0 | 703.2 | 27 | 45 | 5 | 7.2 | 250.2 | 17.3 | 950.1 | -23.3837 | 0
84.1111 | 2015-03-25 14:40 | 42088.6181 | 656.2 | 0 | 640.7 | 27.2 | 44.8 | 4.5 | 6.7 | 249.9 | 17.1 | 950.1 | -22.9449 | 0
84.1181 | 2015-03-25 14:50 | 42088.625 | 592.4 | 0 | 577.8 | 27 | 44.8 | 5 | 7.9 | 247.3 | 16.5 | 950 | -22.3672 | 0
84.125 | 2015-03-25 15:00 | 42088.6319 | 625.2 | 0 | 610.9 | 27.1 | 45.4 | 4.4 | 6.4 | 249.3 | 17.1 | 950 | -22.7437 | 0
84.1319 | 2015-03-25 15:10 | 42088.6389 | 600.6 | 0 | 586.3 | 27.2 | 46.4 | 4.4 | 6.4 | 244.4 | 16.6 | 949.9 | -23.6917 | 0
84.1389 | 2015-03-25 15:20 | 42088.6458 | 513.5 | 0 | 499.6 | 27.1 | 47.1 | 4.4 | 5.9 | 246.5 | 13.2 | 949.9 | -24.0769 | 0
84.1458 | 2015-03-25 15:30 | 42088.6528 | 511.6 | 0 | 497.6 | 26.7 | 48 | 5 | 7.2 | 249.4 | 13.4 | 949.8 | -25.4554 | 0
84.1528 | 2015-03-25 15:40 | 42088.6597 | 516.4 | 0 | 502.2 | 26.7 | 47.2 | 5 | 7.4 | 249.1 | 14.4 | 949.8 | -27.2221 | 0
84.1597 | 2015-03-25 15:50 | 42088.6667 | 443.1 | 0 | 430 | 26.6 | 46.9 | 5 | 7.7 | 250.1 | 18.4 | 949.8 | -26.608 | 0
84.1667 | 2015-03-25 16:00 | 42088.6736 | 348.3 | 0 | 336.5 | 26.3 | 46.9 | 5.6 | 8.4 | 260.9 | 15.8 | 949.8 | -25.5338 | 0
84.1736 | 2015-03-25 16:10 | 42088.6806 | 308.4 | 0 | 297.7 | 26 | 49.4 | 4.6 | 6.7 | 263 | 18.4 | 949.7 | -24.8207 | 0
84.1806 | 2015-03-25 16:20 | 42088.6875 | 364.6 | 0 | 352.8 | 26.1 | 49 | 4.8 | 7.2 | 260.2 | 16.5 | 949.8 | -29.5538 | 0
84.1875 | 2015-03-25 16:30 | 42088.6944 | 310.8 | 0 | 299.7 | 26.1 | 49.4 | 4.8 | 7.2 | 259.9 | 17.1 | 949.7 | -30.2672 | 0
84.1944 | 2015-03-25 16:40 | 42088.7014 | 253.7 | 0 | 243.6 | 26 | 49.8 | 4.6 | 7.2 | 262.3 | 16.3 | 949.7 | -30.2809 | 0
84.2014 | 2015-03-25 16:50 | 42088.7083 | 250.7 | 0 | 240.4 | 25.7 | 49.6 | 5.1 | 6.9 | 270.8 | 16.8 | 949.6 | -34.3596 | 0
84.2083 | 2015-03-25 17:00 | 42088.7153 | 212.3 | 0 | 202.8 | 25.7 | 50.9 | 4.4 | 6.7 | 268.4 | 15.8 | 949.6 | -35.784 | 0
84.2153 | 2015-03-25 17:10 | 42088.7222 | 164.7 | 0 | 156.4 | 25.4 | 51.3 | 4.7 | 6.4 | 270.4 | 15.1 | 949.5 | -35.9687 | 0
84.2222 | 2015-03-25 17:20 | 42088.7292 | 147.6 | 0 | 139.8 | 25.2 | 52.9 | 4.4 | 6.4 | 268.3 | 14 | 949.6 | -39.8622 | 0
84.2292 | 2015-03-25 17:30 | 42088.7361 | 134.9 | 0 | 128.5 | 25.2 | 54 | 4.2 | 6.4 | 265 | 15.2 | 949.7 | -39.9175 | 0
84.2361 | 2015-03-25 17:40 | 42088.7431 | 60.9 | 0 | 56.3 | 24.6 | 56.4 | 4.2 | 6.4 | 261.3 | 12.8 | 949.7 | -36.8442 | 0
84.2431 | 2015-03-25 17:50 | 42088.75 | 42.8 | 0 | 42.1 | 24 | 56.4 | 4.8 | 7.7 | 267.8 | 16.7 | 949.8 | -7.8304 | 0
84.25 | 2015-03-25 18:00 | 42088.7569 | 18.7 | 0 | 15.9 | 23.6 | 55 | 5.1 | 7.4 | 262.3 | 13.6 | 949.8 | -51.5181 | 0
84.2569 | 2015-03-25 18:10 | 42088.7639 | 5.2 | 0 | 2.5 | 23.3 | 54.8 | 4.6 | 6.9 | 260.8 | 13.8 | 949.9 | -100 | 0
84.2639 | 2015-03-25 18:20 | 42088.7708 | 0 | 0 | 0 | 23 | 56.1 | 4.7 | 6.9 | 260.9 | 13.1 | 950 | 0 | 0
84.2708 | 2015-03-25 18:30 | 42088.7778 | 0 | 0 | 0 | 22.8 | 56.9 | 4.7 | 6.7 | 261.2 | 13.1 | 950 | 0 | 0
84.2778 | 2015-03-25 18:40 | 42088.7847 | 0 | 0 | 0 | 22.9 | 56.2 | 5.1 | 7.2 | 265.4 | 14.3 | 950 | 0 | 0
84.2847 | 2015-03-25 18:50 | 42088.7917 | 0 | 0 | 0 | 22.8 | 56.3 | 5.3 | 6.9 | 266.3 | 13.6 | 950 | 0 | 0
84.2917 | 2015-03-25 19:00 | 42088.7986 | 0 | 0 | 0 | 22.5 | 57.4 | 4.8 | 6.9 | 266.8 | 13.7 | 949.9 | 0 | 0
84.2986 | 2015-03-25 19:10 | 42088.8056 | 0 | 0 | 0 | 22.3 | 58.2 | 4.3 | 5.9 | 272.9 | 13.2 | 949.9 | 0 | 0
84.3056 | 2015-03-25 19:20 | 42088.8125 | 0 | 0 | 0 | 22.1 | 59 | 4.1 | 5.4 | 273.7 | 12.5 | 949.8 | 0 | 0
84.3125 | 2015-03-25 19:30 | 42088.8194 | 0 | 0 | 0 | 22 | 60 | 4.3 | 5.1 | 269.4 | 10.7 | 949.9 | 0 | 0
84.3194 | 2015-03-25 19:40 | 42088.8264 | 0 | 0 | 0 | 22.1 | 60 | 4.4 | 5.1 | 265.8 | 11.1 | 950 | 0 | 0
84.3264 | 2015-03-25 19:50 | 42088.8333 | 0 | 0 | 0 | 21.9 | 61.2 | 3.7 | 4.9 | 264.3 | 12.3 | 950.2 | 0 | 0
84.3333 | 2015-03-25 20:00 | 42088.8403 | 0 | 0 | 0 | 21.7 | 62.3 | 3 | 3.9 | 258.4 | 10.9 | 950.1 | 0 | 0
84.3403 | 2015-03-25 20:10 | 42088.8472 | 0 | 0 | 0 | 21.6 | 62.9 | 3.1 | 3.9 | 262.3 | 9.1 | 950.2 | 0 | 0
84.3472 | 2015-03-25 20:20 | 42088.8542 | 0 | 0 | 0 | 21.6 | 63.2 | 3.3 | 4.1 | 267.8 | 9.2 | 950.2 | 0 | 0
84.3542 | 2015-03-25 20:30 | 42088.8611 | 0 | 0 | 0 | 21.6 | 63.1 | 2.8 | 3.6 | 262.7 | 9.3 | 950.1 | 0 | 0
84.3611 | 2015-03-25 20:40 | 42088.8681 | 0 | 0 | 0 | 21.6 | 63 | 2.6 | 3.6 | 252.5 | 7.5 | 950.2 | 0 | 0
84.3681 | 2015-03-25 20:50 | 42088.875 | 0 | 0 | 0 | 21.4 | 63.3 | 2.3 | 3.4 | 258.3 | 10.1 | 950.2 | 0 | 0
84.375 | 2015-03-25 21:00 | 42088.8819 | 0 | 0 | 0 | 21 | 64.9 | 1.2 | 2.9 | 279.9 | 13.5 | 950.3 | 0 | 0
84.3819 | 2015-03-25 21:10 | 42088.8889 | 0 | 0 | 0 | 20.8 | 65.7 | 2.4 | 3.6 | 261.5 | 9.2 | 950.3 | 0 | 0
84.3889 | 2015-03-25 21:20 | 42088.8958 | 0 | 0 | 0 | 20.4 | 67.7 | 2.3 | 3.4 | 262.8 | 9 | 950.3 | 0 | 0
84.3958 | 2015-03-25 21:30 | 42088.9028 | 0 | 0 | 0 | 20.5 | 67.8 | 2.8 | 3.4 | 262.1 | 6.5 | 950.4 | 0 | 0
84.4028 | 2015-03-25 21:40 | 42088.9097 | 0 | 0 | 0 | 20.6 | 67.3 | 2.7 | 3.6 | 256.7 | 8.8 | 950.4 | 0 | 0
84.4097 | 2015-03-25 21:50 | 42088.9167 | 0 | 0 | 0 | 20.5 | 68.2 | 1.8 | 3.6 | 241.1 | 6 | 950.4 | 0 | 0
84.4167 | 2015-03-25 22:00 | 42088.9236 | 0 | 0 | 0 | 20.4 | 68.8 | 2.1 | 3.4 | 245.6 | 6.4 | 950.4 | 0 | 0
84.4236 | 2015-03-25 22:10 | 42088.9306 | 0 | 0 | 0 | 20.2 | 69.8 | 2.9 | 5.1 | 243.3 | 9.2 | 950.5 | 0 | 0
84.4306 | 2015-03-25 22:20 | 42088.9375 | 0 | 0 | 0 | 20.3 | 69.8 | 3.9 | 5.4 | 244.9 | 10 | 950.5 | 0 | 0
84.4375 | 2015-03-25 22:30 | 42088.9444 | 0 | 0 | 0 | 20.3 | 70 | 4.2 | 6.2 | 246.6 | 10.7 | 950.4 | 0 | 0
84.4444 | 2015-03-25 22:40 | 42088.9514 | 0 | 0 | 0 | 20.2 | 70.7 | 4.2 | 5.6 | 254.6 | 10 | 950.3 | 0 | 0
84.4514 | 2015-03-25 22:50 | 42088.9583 | 0 | 0 | 0 | 20.2 | 70.5 | 4.2 | 5.9 | 254.7 | 10.8 | 950.3 | 0 | 0
84.4583 | 2015-03-25 23:00 | 42088.9653 | 0 | 0 | 0 | 20.4 | 69.4 | 4 | 5.9 | 258.3 | 11.2 | 950.3 | 0 | 0
84.4653 | 2015-03-25 23:10 | 42088.9722 | 0 | 0 | 0 | 20.3 | 70 | 3.1 | 4.1 | 249.8 | 10.2 | 950.2 | 0 | 0
84.4722 | 2015-03-25 23:20 | 42088.9792 | 0 | 0 | 0 | 20.3 | 69.8 | 3.5 | 4.9 | 251.2 | 10.3 | 950.2 | 0 | 0
84.4792 | 2015-03-25 23:30 | 42088.9861 | 0 | 0 | 0 | 20.1 | 70.7 | 3.6 | 4.9 | 258.9 | 13.3 | 950.2 | 0 | 0
84.4861 | 2015-03-25 23:40 | 42088.9931 | 0 | 0 | 0 | 19.9 | 71.4 | 3.4 | 4.9 | 268.9 | 12.6 | 950.3 | 0 | 0
84.4931 | 2015-03-25 23:50 | 42089 | 0 | 0 | 0 | 19.9 | 71.8 | 3.1 | 4.6 | 279.4 | 14.4 | 950.3 | 0 | 0
84.5 | 2015-03-26 | 42089.0069 | 0 | 0 | 0 | 19.6 | 73 | 2 | 3.4 | 314.7 | 40.9 | 950.3 | 0 | 0
84.5069 | 2015-03-26 00:10 | 42089.0139 | 0 | 0 | 0 | 18.4 | 78.4 | 3.2 | 3.9 | 333.2 | 17.5 | 950.4 | 0 | 0
84.5139 | 2015-03-26 00:20 | 42089.0208 | 0 | 0 | 0 | 18.6 | 78.3 | 1.1 | 2.1 | 301.5 | 5.3 | 950.5 | 0 | 0
84.5208 | 2015-03-26 00:30 | 42089.0278 | 0 | 0 | 0 | 18.8 | 77.3 | 1.2 | 2.1 | 291.2 | 3.6 | 950.5 | 0 | 0
84.5278 | 2015-03-26 00:40 | 42089.0347 | 0 | 0 | 0 | 18.9 | 76.6 | 1.3 | 2.4 | 272.4 | 2.7 | 950.4 | 0 | 0
84.5347 | 2015-03-26 00:50 | 42089.0417 | 0 | 0 | 0 | 18.9 | 76.5 | 0.4 | 1.9 | 274.6 | 3.4 | 950.4 | 0 | 0
84.5417 | 2015-03-26 01:00 | 42089.0486 | 0 | 0 | 0 | 18.9 | 76.8 | 0.8 | 1.6 | 275 | 4.9 | 950.4 | 0 | 0
84.5486 | 2015-03-26 01:10 | 42089.0556 | 0 | 0 | 0 | 18.7 | 76.2 | 1.7 | 3.4 | 267 | 9.4 | 950.4 | 0 | 0
84.5556 | 2015-03-26 01:20 | 42089.0625 | 0 | 98.2 | 0 | 19.4 | 71.6 | 2.4 | 3.6 | 276.1 | 12.8 | 950.3 | 0 | 0
84.5625 | 2015-03-26 01:30 | 42089.0694 | 0 | 0 | 0 | 19.8 | 70 | 0.8 | 2.4 | 276.3 | 10.6 | 950.2 | 0 | 0
84.5694 | 2015-03-26 01:40 | 42089.0764 | 0 | 0 | 0 | 18.9 | 74.9 | 0.6 | 2.1 | 303.6 | 12.6 | 950.1 | 0 | 0
84.5764 | 2015-03-26 01:50 | 42089.0833 | 0 | 0 | 0 | 18.6 | 74.4 | 1.1 | 2.4 | 309.3 | 11.2 | 950 | 0 | 0
84.5833 | 2015-03-26 02:00 | 42089.0903 | 0 | 0 | 0 | 18.4 | 74.4 | 1.7 | 2.4 | 299.6 | 6.4 | 949.9 | 0 | 0
84.5903 | 2015-03-26 02:10 | 42089.0972 | 0 | 0 | 0 | 18.8 | 72.4 | 1.5 | 2.4 | 286.9 | 4.8 | 949.9 | 0 | 0
84.5972 | 2015-03-26 02:20 | 42089.1042 | 0 | 0 | 0 | 18 | 78.4 | 1.3 | 2.1 | 289.3 | 34.1 | 949.9 | 0 | 0
84.6042 | 2015-03-26 02:30 | 42089.1111 | 0 | 7.3 | 0 | 17.5 | 82.9 | 1.2 | 1.6 | 257.5 | 0.3 | 949.8 | 0 | 0
84.6111 | 2015-03-26 02:40 | 42089.1181 | 0 | 196.8 | 0 | 17.3 | 83.9 | 1.5 | 2.1 | 21.9 | 50.6 | 949.7 | 0 | 0
84.6181 | 2015-03-26 02:50 | 42089.125 | 0 | 237.7 | 0 | 17.1 | 84.5 | 0.5 | 1.9 | 34.1 | 0.1 | 949.7 | 0 | 0
84.625 | 2015-03-26 03:00 | 42089.1319 | 0 | 423.2 | 0 | 16.9 | 85.1 | 0.9 | 1.9 | 35.4 | 1.6 | 949.7 | 0 | 0
84.6319 | 2015-03-26 03:10 | 42089.1389 | 0 | 537 | 0 | 16.8 | 85.6 | 0.5 | 1.6 | 37.6 | 0 | 949.7 | 0 | 0
84.6389 | 2015-03-26 03:20 | 42089.1458 | 0 | 587 | 0 | 16.9 | 86.1 | 0.1 | 0.7 | 37.4 | 0 | 949.6 | 0 | 0
84.6458 | 2015-03-26 03:30 | 42089.1528 | 0 | 429.7 | 0 | 16.6 | 86.9 | 0 | 1.1 | 9.7 | 4.5 | 949.6 | 0 | 0
84.6528 | 2015-03-26 03:40 | 42089.1597 | 0 | 642.5 | 0 | 16.6 | 87.1 | 0 | 1.1 | 329.5 | 0.1 | 949.6 | 0 | 0
84.6597 | 2015-03-26 03:50 | 42089.1667 | 0 | 716.5 | 0 | 16.6 | 86.1 | 0 | 0 | 0 | 0 | 949.6 | 0 | 0
84.6667 | 2015-03-26 04:00 | 42089.1736 | 0 | 671.7 | 0 | 16.9 | 83 | 0 | 0 | 0 | 0 | 949.7 | 0 | 0
84.6736 | 2015-03-26 04:10 | 42089.1806 | 0 | 791.1 | 0 | 16.7 | 82.2 | 0.2 | 1.1 | 331.2 | 0 | 949.7 | 0 | 0
84.6806 | 2015-03-26 04:20 | 42089.1875 | 0 | 822.3 | 0 | 16.6 | 82.3 | 0 | 0.7 | 331.6 | 0 | 949.7 | 0 | 0
84.6875 | 2015-03-26 04:30 | 42089.1944 | 0 | 596.4 | 0 | 17.2 | 80.5 | 0 | 0.7 | 331.6 | 0 | 949.7 | 0 | 0
84.6944 | 2015-03-26 04:40 | 42089.2014 | 0 | 649.6 | 0 | 16.7 | 83.5 | 0 | 0 | 0 | 0 | 949.7 | 0 | 0
84.7014 | 2015-03-26 04:50 | 42089.2083 | 0 | 1036.2 | 0 | 16.2 | 85.2 | 0 | 0 | 0 | 0 | 949.8 | 0 | 0
84.7083 | 2015-03-26 05:00 | 42089.2153 | 0 | 974.9 | 0 | 16.1 | 83.9 | 0 | 0 | 0 | 0 | 949.8 | 0 | 0
84.7153 | 2015-03-26 05:10 | 42089.2222 | 0 | 941.6 | 0 | 16.2 | 83.6 | 0 | 0.7 | 330.2 | 0 | 949.9 | 0 | 0
84.7222 | 2015-03-26 05:20 | 42089.2292 | 0 | 944 | 0 | 16.4 | 84.3 | 0.1 | 0.7 | 330.3 | 0.1 | 950 | 0 | 0
84.7292 | 2015-03-26 05:30 | 42089.2361 | 0 | 1447.6 | 0 | 15.6 | 84.1 | 1.2 | 1.9 | 331.4 | 0.2 | 950.1 | 0 | 0
84.7361 | 2015-03-26 05:40 | 42089.2431 | 0 | 1557.3 | 0 | 15.5 | 83.5 | 2.4 | 3.1 | 331.3 | 0.6 | 950.1 | 0 | 0
84.7431 | 2015-03-26 05:50 | 42089.25 | 0 | 1671.3 | 0 | 15.5 | 86 | 2.1 | 2.6 | 330.7 | 6.3 | 950.2 | 0 | 0
84.75 | 2015-03-26 06:00 | 42089.2569 | 1.2 | 2185.5 | 0 | 15.3 | 88.2 | 2 | 2.6 | 328.7 | 82.6 | 950.2 | 0 | 0
84.7569 | 2015-03-26 06:10 | 42089.2639 | 9.1 | 2093.4 | 7.4 | 15.5 | 85.6 | 1.6 | 2.4 | 120.1 | 6.9 | 950.3 | 100 | 0
84.7639 | 2015-03-26 06:20 | 42089.2708 | 23.9 | 1896.6 | 19.8 | 15.9 | 83.1 | 0.6 | 1.6 | 119.4 | 4.5 | 950.4 | 100 | 0
84.7708 | 2015-03-26 06:30 | 42089.2778 | 41.5 | 1680.7 | 37.8 | 16.6 | 79.9 | 0 | 0 | 0 | 0 | 950.5 | 100 | 0
84.7778 | 2015-03-26 06:40 | 42089.2847 | 77 | 1659 | 74.5 | 17.4 | 76 | 0 | 0 | 0 | 0 | 950.7 | 100 | 0
84.7847 | 2015-03-26 06:50 | 42089.2917 | 117.6 | 1245.1 | 114.3 | 18.1 | 74.7 | 0 | 0 | 0 | 0 | 950.8 | 100 | 0
84.7917 | 2015-03-26 07:00 | 42089.2986 | 118.8 | 1071.1 | 115.3 | 18.6 | 73 | 0.1 | 1.9 | 242.2 | 0.2 | 950.9 | 100 | 0
84.7986 | 2015-03-26 07:10 | 42089.3056 | 165.9 | 634.7 | 161.4 | 18.4 | 72.8 | 1.5 | 2.4 | 255.4 | 16.6 | 951 | 100 | 0
84.8056 | 2015-03-26 07:20 | 42089.3125 | 226.1 | 0 | 221.1 | 19.8 | 68 | 0 | 1.1 | 250.8 | 0 | 951.1 | -18.227 | 0
84.8125 | 2015-03-26 07:30 | 42089.3194 | 261.5 | 0 | 256.2 | 20.6 | 61.4 | 0 | 0.7 | 250.6 | 0 | 951.2 | -17.1767 | 0
84.8194 | 2015-03-26 07:40 | 42089.3264 | 294.5 | 0 | 288.8 | 21.6 | 55.6 | 0 | 0 | 0 | 0 | 951.3 | -16.6535 | 0
84.8264 | 2015-03-26 07:50 | 42089.3333 | 338.2 | 0 | 331.7 | 21.7 | 54.4 | 0.1 | 1.1 | 249.6 | 0.1 | 951.3 | -17.3155 | 0
84.8333 | 2015-03-26 08:00 | 42089.3403 | 374.2 | 0 | 367 | 22.2 | 52.1 | 0.1 | 1.1 | 249.9 | 0 | 951.5 | -17.6541 | 0
84.8403 | 2015-03-26 08:10 | 42089.3472 | 376 | 0 | 368.7 | 22.3 | 49.7 | 0.1 | 1.1 | 249.8 | 0 | 951.5 | -16.6075 | 0
84.8472 | 2015-03-26 08:20 | 42089.3542 | 429.7 | 0 | 421.3 | 22.3 | 50.9 | 0.8 | 1.9 | 249.7 | 0.1 | 951.6 | -17.8537 | 0
84.8542 | 2015-03-26 08:30 | 42089.3611 | 468.7 | 0 | 459.4 | 22.4 | 54.2 | 1 | 2.1 | 249.8 | 2.9 | 951.7 | -18.5788 | 0
84.8611 | 2015-03-26 08:40 | 42089.3681 | 498.2 | 0 | 488 | 22.7 | 47.5 | 1.5 | 2.4 | 234.3 | 8.4 | 951.9 | -19.2547 | 0
84.8681 | 2015-03-26 08:50 | 42089.375 | 536.2 | 0 | 526.2 | 23.1 | 43.9 | 1.3 | 1.9 | 231.7 | 6.3 | 952 | -17.923 | 0
84.875 | 2015-03-26 09:00 | 42089.3819 | 541.4 | 0 | 530.7 | 23.6 | 46.4 | 2 | 3.1 | 242.7 | 7.5 | 952 | -18.2867 | 0
84.8819 | 2015-03-26 09:10 | 42089.3889 | 575.8 | 0 | 564.2 | 23.5 | 48.2 | 2.4 | 3.4 | 248.2 | 8.1 | 952 | -18.978 | 0
84.8889 | 2015-03-26 09:20 | 42089.3958 | 611.6 | 0 | 600.3 | 24.1 | 44.5 | 1.9 | 3.1 | 257.5 | 7.8 | 952 | -17.7611 | 0
84.8958 | 2015-03-26 09:30 | 42089.4028 | 637.8 | 0 | 626.7 | 24.7 | 42.7 | 2.1 | 3.4 | 247.1 | 12.3 | 952.1 | -16.8173 | 0
84.9028 | 2015-03-26 09:40 | 42089.4097 | 650.9 | 0 | 637.8 | 24.7 | 42.4 | 2.6 | 3.1 | 227.4 | 6.9 | 952.3 | -19.1904 | 0
84.9097 | 2015-03-26 09:50 | 42089.4167 | 666 | 0 | 652.6 | 25 | 41.7 | 2.2 | 3.1 | 239.9 | 15 | 952.3 | -19.0348 | 0
84.9167 | 2015-03-26 10:00 | 42089.4236 | 605.7 | 0 | 593.6 | 25.4 | 39.5 | 1.9 | 2.6 | 248.6 | 5.6 | 952.1 | -16.7125 | 0
84.9236 | 2015-03-26 10:10 | 42089.4306 | 600.6 | 0 | 589.2 | 25.7 | 38.3 | 1.5 | 2.4 | 225.1 | 17.9 | 952.1 | -15.3492 | 0
84.9306 | 2015-03-26 10:20 | 42089.4375 | 602.3 | 0 | 586.5 | 25.9 | 34.7 | 1.4 | 2.1 | 225 | 10.1 | 952.1 | -20.7885 | 1
84.9375 | 2015-03-26 10:30 | 42089.4444 | 620.1 | 1973.1 | 613.6 | 26.3 | 35.8 | 1.5 | 2.6 | 219.3 | 14.1 | 952.2 | 100 | 1
84.9444 | 2015-03-26 10:40 | 42089.4514 | 662.4 | 628.1 | 649.6 | 26.4 | 35.5 | 2 | 3.4 | 223.8 | 9.4 | 952.1 | 100 | 0
84.9514 | 2015-03-26 10:50 | 42089.4583 | 715.4 | 0 | 701.9 | 26.6 | 33.2 | 2.2 | 3.4 | 225.6 | 9.7 | 952.1 | -16.8026 | 0
84.9583 | 2015-03-26 11:00 | 42089.4653 | 715.2 | 0 | 701.2 | 26.7 | 37.9 | 2.4 | 4.1 | 238.8 | 14.4 | 952.1 | -17.1785 | 0
84.9653 | 2015-03-26 11:10 | 42089.4722 | 685.6 | 0 | 671.2 | 26.6 | 39.5 | 2.5 | 3.9 | 231.7 | 12.7 | 952.1 | -17.4549 | 0
84.9722 | 2015-03-26 11:20 | 42089.4792 | 703.2 | 0 | 689.7 | 27.1 | 36.9 | 2.2 | 3.6 | 239 | 19 | 952 | -16.1975 | 0
84.9792 | 2015-03-26 11:30 | 42089.4861 | 666.5 | 0 | 654.2 | 27.4 | 36.5 | 1.9 | 3.4 | 215.3 | 14.1 | 952 | -14.636 | 0
84.9861 | 2015-03-26 11:40 | 42089.4931 | 627.3 | 0 | 614.6 | 27.5 | 36.2 | 2.2 | 3.4 | 231.5 | 7.4 | 952 | -15.0159 | 0
84.9931 | 2015-03-26 11:50 | 42089.5 | 661.7 | 0 | 649.3 | 27.4 | 35.7 | 1.9 | 2.9 | 230.3 | 10.5 | 951.9 | -14.5956 | 0
85 | 2015-03-26 12:00 | 42089.5069 | 674.9 | 0 | 661.5 | 27.2 | 37 | 2.1 | 3.1 | 235 | 14.3 | 951.8 | -15.7315 | 0
85.0069 | 2015-03-26 12:10 | 42089.5139 | 722.7 | 0 | 709.3 | 27.6 | 35.9 | 1.6 | 3.1 | 244.1 | 14.6 | 951.7 | -15.7197 | 0
85.0139 | 2015-03-26 12:20 | 42089.5208 | 717.4 | 0 | 705.4 | 28.2 | 32.2 | 1.9 | 3.4 | 240.3 | 8.8 | 951.5 | -14.0929 | 0
85.0208 | 2015-03-26 12:30 | 42089.5278 | 652.3 | 0 | 638.9 | 27.9 | 31.8 | 2.1 | 3.6 | 235.9 | 13.7 | 951.4 | -15.7838 | 0
85.0278 | 2015-03-26 12:40 | 42089.5347 | 690.9 | 0 | 677.1 | 27.9 | 32.7 | 2.5 | 4.6 | 231.6 | 12.9 | 951.4 | -16.3339 | 0
85.0347 | 2015-03-26 12:50 | 42089.5417 | 732.3 | 0 | 717.8 | 27.6 | 35.4 | 3.8 | 5.1 | 235.4 | 13.1 | 951.3 | -17.2784 | 0
85.0417 | 2015-03-26 13:00 | 42089.5486 | 718.9 | 0 | 705 | 27.5 | 34.9 | 3.3 | 4.9 | 243.2 | 17 | 951.2 | -16.7073 | 0
85.0486 | 2015-03-26 13:10 | 42089.5556 | 746.5 | 0 | 732 | 27.6 | 34 | 3.3 | 5.1 | 248.4 | 15.3 | 951.1 | -17.6141 | 0
85.0556 | 2015-03-26 13:20 | 42089.5625 | 740.8 | 0 | 726.4 | 27.9 | 33.7 | 2.7 | 3.9 | 258.6 | 14.1 | 950.9 | -17.7143 | 0
85.0625 | 2015-03-26 13:30 | 42089.5694 | 614.5 | 0 | 600.6 | 28 | 34.9 | 3 | 5.4 | 237.9 | 16.8 | 950.8 | -17.3512 | 0
85.0694 | 2015-03-26 13:40 | 42089.5764 | 506.4 | 0 | 492.5 | 27.5 | 37.4 | 4.1 | 6.2 | 263.3 | 15.7 | 950.8 | -17.6439 | 0
85.0764 | 2015-03-26 13:50 | 42089.5833 | 461.3 | 0 | 448.8 | 27.3 | 36.7 | 3.8 | 5.4 | 247.4 | 13.5 | 950.7 | -16.1695 | 0
85.0833 | 2015-03-26 14:00 | 42089.5903 | 485.2 | 0 | 473.4 | 27.4 | 37.5 | 3.4 | 4.9 | 249 | 13.2 | 950.6 | -15.5904 | 0
85.0903 | 2015-03-26 14:10 | 42089.5972 | 582 | 0 | 569.6 | 27.3 | 38.2 | 4 | 5.6 | 242.9 | 11.7 | 950.6 | -16.7727 | 0
85.0972 | 2015-03-26 14:20 | 42089.6042 | 513.5 | 0 | 501.4 | 27.6 | 37.3 | 3.6 | 5.4 | 247.2 | 11.5 | 950.6 | -16.7974 | 0
85.1042 | 2015-03-26 14:30 | 42089.6111 | 596.3 | 0 | 583.3 | 27.7 | 36.4 | 3.8 | 5.6 | 245.6 | 12.5 | 950.6 | -18.5696 | 0
85.1111 | 2015-03-26 14:40 | 42089.6181 | 646.6 | 0 | 631.9 | 27.9 | 37.9 | 3.2 | 4.6 | 252.5 | 16.7 | 950.4 | -21.6655 | 0
85.1181 | 2015-03-26 14:50 | 42089.625 | 678.4 | 0 | 662.5 | 28.2 | 37.1 | 3.1 | 4.4 | 241.9 | 14.7 | 950.4 | -24.2497 | 0
85.125 | 2015-03-26 15:00 | 42089.6319 | 535.8 | 0 | 520.9 | 28.4 | 35.5 | 3.3 | 4.9 | 245.5 | 14.2 | 950.4 | -23.589 | 0
85.1319 | 2015-03-26 15:10 | 42089.6389 | 314.8 | 0 | 302.7 | 28.1 | 36.1 | 2.9 | 4.6 | 246.8 | 11.1 | 950.3 | -19.9517 | 0
85.1389 | 2015-03-26 15:20 | 42089.6458 | 257.5 | 0 | 246.7 | 27.5 | 39.5 | 3.2 | 4.6 | 255.4 | 12.5 | 950.3 | -18.6154 | 0
85.1458 | 2015-03-26 15:30 | 42089.6528 | 213.8 | 0 | 204.1 | 27 | 41.9 | 3.4 | 5.4 | 256.8 | 11 | 950.3 | -17.5469 | 0
85.1528 | 2015-03-26 15:40 | 42089.6597 | 520.6 | 0 | 507.2 | 27.1 | 41.6 | 3.8 | 5.6 | 249.8 | 12.7 | 950.3 | -25.5513 | 0
85.1597 | 2015-03-26 15:50 | 42089.6667 | 327.3 | 0 | 316.2 | 27.2 | 39.6 | 3.9 | 5.4 | 247.7 | 11.6 | 950.2 | -22.4192 | 0
85.1667 | 2015-03-26 16:00 | 42089.6736 | 588.6 | 0 | 572.4 | 27.5 | 39.4 | 2.9 | 4.6 | 254 | 12.6 | 950.2 | -34.8469 | 0
85.1736 | 2015-03-26 16:10 | 42089.6806 | 482.8 | 0 | 466.8 | 28 | 37.8 | 3 | 4.4 | 256 | 15.3 | 950.2 | -36.8807 | 0
85.1806 | 2015-03-26 16:20 | 42089.6875 | 398.2 | 0 | 382.2 | 28.2 | 37.6 | 2.4 | 4.1 | 251.4 | 12.8 | 950.2 | -39.8016 | 0
85.1875 | 2015-03-26 16:30 | 42089.6944 | 354 | 0 | 338.4 | 28.4 | 36.5 | 2.2 | 3.4 | 248 | 15.4 | 950.2 | -42.226 | 0
85.1944 | 2015-03-26 16:40 | 42089.7014 | 279.1 | 0 | 265.3 | 28.4 | 35 | 2 | 2.9 | 249.1 | 7.9 | 950.1 | -41.0424 | 0
85.2014 | 2015-03-26 16:50 | 42089.7083 | 266 | 0 | 252.7 | 28.5 | 32.2 | 1.9 | 2.9 | 253.2 | 0.6 | 950.1 | -43.9739 | 0
85.2083 | 2015-03-26 17:00 | 42089.7153 | 231.8 | 0 | 220 | 28.7 | 32.4 | 1.1 | 2.1 | 263.2 | 3.1 | 950 | -44.0047 | 0
85.2153 | 2015-03-26 17:10 | 42089.7222 | 198.4 | 0 | 187.9 | 28.8 | 33.8 | 1 | 1.9 | 264.2 | 0 | 950 | -44.9839 | 0
85.2222 | 2015-03-26 17:20 | 42089.7292 | 175 | 0 | 165.2 | 28.6 | 34.3 | 1.1 | 2.1 | 239.8 | 8.7 | 950 | -49.4137 | 0
85.2292 | 2015-03-26 17:30 | 42089.7361 | 132.3 | 0 | 123.9 | 28.4 | 34.2 | 1.2 | 1.9 | 105.6 | 77 | 950 | -51.5425 | 0
85.2361 | 2015-03-26 17:40 | 42089.7431 | 88 | 0 | 81.9 | 27.8 | 36.3 | 1.4 | 2.4 | 233.8 | 79.8 | 950.1 | -47.8518 | 0
85.2431 | 2015-03-26 17:50 | 42089.75 | 45 | 0 | 46.8 | 27.2 | 39.9 | 1.5 | 2.1 | 238.7 | 0.1 | 950.1 | 19.5643 | 0
85.25 | 2015-03-26 18:00 | 42089.7569 | 20 | 0 | 19.6 | 26.7 | 40.9 | 1.6 | 2.6 | 231.9 | 4.1 | 950.1 | -7.031 | 0
85.2569 | 2015-03-26 18:10 | 42089.7639 | 7.4 | 0 | 3.9 | 26.1 | 41.9 | 1.7 | 2.4 | 229.5 | 0.1 | 950.2 | -100 | 0
85.2639 | 2015-03-26 18:20 | 42089.7708 | 0 | 0 | 0 | 25.2 | 45.6 | 1.6 | 2.1 | 230 | 0.4 | 950.3 | 0 | 0
85.2708 | 2015-03-26 18:30 | 42089.7778 | 0 | 0 | 0 | 24.9 | 47.1 | 0.5 | 1.9 | 231.3 | 0.1 | 950.3 | 0 | 0
85.2778 | 2015-03-26 18:40 | 42089.7847 | 0 | 0 | 0 | 24.4 | 48.5 | 1.6 | 2.1 | 231.4 | 0.1 | 950.3 | 0 | 0
85.2847 | 2015-03-26 18:50 | 42089.7917 | 0 | 0 | 0 | 24.3 | 47.5 | 0.9 | 1.6 | 231.4 | 0.1 | 950.3 | 0 | 0
85.2917 | 2015-03-26 19:00 | 42089.7986 | 0 | 0 | 0 | 24.2 | 49.8 | 0.2 | 1.1 | 231.6 | 0.1 | 950.3 | 0 | 0
85.2986 | 2015-03-26 19:10 | 42089.8056 | 0 | 0 | 0 | 23.6 | 53.2 | 0.9 | 1.6 | 231.7 | 0.1 | 950.4 | 0 | 0
85.3056 | 2015-03-26 19:20 | 42089.8125 | 0 | 0 | 0 | 23.3 | 54.8 | 0.3 | 1.1 | 231.9 | 0 | 950.5 | 0 | 0
85.3125 | 2015-03-26 19:30 | 42089.8194 | 0 | 0 | 0 | 22.8 | 55 | 1.1 | 1.6 | 232 | 0.1 | 950.7 | 0 | 0
85.3194 | 2015-03-26 19:40 | 42089.8264 | 0 | 0 | 0 | 22.9 | 53.4 | 1.4 | 2.1 | 249.6 | 18.7 | 950.9 | 0 | 0
85.3264 | 2015-03-26 19:50 | 42089.8333 | 0 | 0 | 0 | 22.4 | 55.6 | 2.5 | 3.4 | 273.4 | 5.9 | 951.3 | 0 | 0
85.3333 | 2015-03-26 20:00 | 42089.8403 | 0 | 0 | 0 | 22.2 | 55 | 2.4 | 3.1 | 258.6 | 5 | 951.5 | 0 | 0
85.3403 | 2015-03-26 20:10 | 42089.8472 | 0 | 0 | 0 | 22.4 | 52.9 | 2.8 | 3.6 | 259.1 | 4.5 | 951.6 | 0 | 0
85.3472 | 2015-03-26 20:20 | 42089.8542 | 0 | 0 | 0 | 22.5 | 52.6 | 2.4 | 3.4 | 247.2 | 6.5 | 951.8 | 0 | 0
85.3542 | 2015-03-26 20:30 | 42089.8611 | 0 | 0 | 0 | 22.3 | 53.1 | 1.5 | 2.9 | 236.1 | 3.8 | 951.9 | 0 | 0
85.3611 | 2015-03-26 20:40 | 42089.8681 | 0 | 0 | 0 | 22.2 | 53.7 | 2.2 | 3.6 | 230.3 | 3.4 | 951.9 | 0 | 0
85.3681 | 2015-03-26 20:50 | 42089.875 | 0 | 0 | 0 | 22.1 | 54.4 | 2 | 2.9 | 230 | 5.1 | 952 | 0 | 0
85.375 | 2015-03-26 21:00 | 42089.8819 | 0 | 0 | 0 | 22 | 54.8 | 2.1 | 2.9 | 234.3 | 8.1 | 952 | 0 | 0
85.3819 | 2015-03-26 21:10 | 42089.8889 | 0 | 0 | 0 | 21.8 | 54.8 | 1.7 | 2.6 | 246.9 | 1 | 952 | 0 | 0
85.3889 | 2015-03-26 21:20 | 42089.8958 | 0 | 0 | 0 | 21.7 | 54.3 | 1.9 | 2.6 | 252.8 | 1.8 | 952 | 0 | 0
85.3958 | 2015-03-26 21:30 | 42089.9028 | 0 | 0 | 0 | 21.7 | 54 | 2.4 | 2.9 | 256.3 | 4.8 | 952 | 0 | 0
85.4028 | 2015-03-26 21:40 | 42089.9097 | 0 | 0 | 0 | 21.4 | 55 | 2 | 2.6 | 256.9 | 9.5 | 951.9 | 0 | 0
85.4097 | 2015-03-26 21:50 | 42089.9167 | 0 | 0 | 0 | 20.8 | 59.2 | 0.8 | 2.1 | 248.2 | 0 | 952 | 0 | 0
85.4167 | 2015-03-26 22:00 | 42089.9236 | 0 | 0 | 0 | 19.6 | 65.7 | 0.3 | 1.4 | 248.4 | 0 | 952.1 | 0 | 0
85.4236 | 2015-03-26 22:10 | 42089.9306 | 0 | 0 | 0 | 19.5 | 66.2 | 2.2 | 4.1 | 39 | 45.5 | 952.2 | 0 | 0
85.4306 | 2015-03-26 22:20 | 42089.9375 | 0 | 0 | 0 | 19.2 | 68.7 | 1.6 | 2.6 | 20.8 | 0.2 | 952.2 | 0 | 0
85.4375 | 2015-03-26 22:30 | 42089.9444 | 0 | 0 | 0 | 19.1 | 69.7 | 1.2 | 1.9 | 20.5 | 0.7 | 952.3 | 0 | 0
85.4444 | 2015-03-26 22:40 | 42089.9514 | 0 | 0 | 0 | 19.2 | 68.9 | 1.4 | 1.9 | 16.7 | 0.1 | 952.3 | 0 | 0
85.4514 | 2015-03-26 22:50 | 42089.9583 | 0 | 0 | 0 | 19 | 70.2 | 1.1 | 1.9 | 242.7 | 86 | 952.3 | 0 | 0
85.4583 | 2015-03-26 23:00 | 42089.9653 | 0 | 0 | 0 | 18.7 | 71.8 | 1.6 | 2.1 | 233.7 | 3.7 | 952.2 | 0 | 0
85.4653 | 2015-03-26 23:10 | 42089.9722 | 0 | 0 | 0 | 18.4 | 73.4 | 1.5 | 2.1 | 290.1 | 36.1 | 952.2 | 0 | 0
85.4722 | 2015-03-26 23:20 | 42089.9792 | 0 | 0 | 0 | 18.5 | 73.5 | 0.6 | 1.4 | 331.7 | 1.7 | 952.2 | 0 | 0
85.4792 | 2015-03-26 23:30 | 42089.9861 | 0 | 0 | 0 | 18.8 | 72.6 | 0 | 0 | 0 | 0 | 952.2 | 0 | 0
85.4861 | 2015-03-26 23:40 | 42089.9931 | 0 | 0 | 0 | 18.4 | 74.5 | 0 | 0 | 0 | 0 | 952.2 | 0 | 0
85.4931 | 2015-03-26 23:50 | 42090 | 0 | 0 | 0 | 18.7 | 73.7 | 0 | 0 | 0 | 0 | 952.1 | 0 | 0
85.5 | 2015-03-27 | 42090.0069 | 0 | 0 | 0 | 18.9 | 73.5 | 0 | 0 | 0 | 0 | 952 | 0 | 0
85.5069 | 2015-03-27 00:10 | 42090.0139 | 0 | 0 | 0 | 18.6 | 75.2 | 0.1 | 1.1 | 329.5 | 0.6 | 951.9 | 0 | 0
85.5139 | 2015-03-27 00:20 | 42090.0208 | 0 | 0 | 0 | 18.4 | 76.2 | 0.1 | 1.1 | 318.8 | 2.6 | 952 | 0 | 0
85.5208 | 2015-03-27 00:30 | 42090.0278 | 0 | 0 | 0 | 18.5 | 73.8 | 0.5 | 1.4 | 320 | 0.4 | 952.1 | 0 | 0
85.5278 | 2015-03-27 00:40 | 42090.0347 | 0 | 0 | 0 | 18.5 | 71.9 | 1.2 | 1.9 | 319.3 | 1.9 | 951.9 | 0 | 0
85.5347 | 2015-03-27 00:50 | 42090.0417 | 0 | 0 | 0 | 18.1 | 73.4 | 0.1 | 0.7 | 323.1 | 0.2 | 951.8 | 0 | 0
85.5417 | 2015-03-27 01:00 | 42090.0486 | 0 | 0 | 0 | 17.7 | 75.3 | 0 | 0.7 | 323.2 | 0.1 | 951.7 | 0 | 0
85.5486 | 2015-03-27 01:10 | 42090.0556 | 0 | 0 | 0 | 17.4 | 77.2 | 0 | 0 | 0 | 0 | 951.5 | 0 | 0
85.5556 | 2015-03-27 01:20 | 42090.0625 | 0 | 0 | 0 | 17.3 | 78.4 | 0.1 | 0.7 | 330.6 | 0.2 | 951.3 | 0 | 0
85.5625 | 2015-03-27 01:30 | 42090.0694 | 0 | 358.5 | 0 | 17.7 | 77.5 | 0 | 0 | 0 | 0 | 951.1 | 0 | 0
85.5694 | 2015-03-27 01:40 | 42090.0764 | 0 | 340.7 | 0 | 17.6 | 78.4 | 0 | 0.7 | 329.8 | 0 | 951 | 0 | 0
85.5764 | 2015-03-27 01:50 | 42090.0833 | 0 | 505.4 | 0 | 17.6 | 78.3 | 0.2 | 1.1 | 330.9 | 0.1 | 951.1 | 0 | 0
85.5833 | 2015-03-27 02:00 | 42090.0903 | 0 | 674.2 | 0 | 17.6 | 76.5 | 0.7 | 1.6 | 331 | 0.7 | 951.1 | 0 | 0
85.5903 | 2015-03-27 02:10 | 42090.0972 | 0 | 835 | 0 | 17.6 | 74.7 | 0.5 | 1.1 | 331.5 | 0.2 | 951.1 | 0 | 0
85.5972 | 2015-03-27 02:20 | 42090.1042 | 0 | 449.3 | 0 | 17.6 | 74.5 | 0 | 0 | 0 | 0 | 951 | 0 | 0
85.6042 | 2015-03-27 02:30 | 42090.1111 | 0 | 471.1 | 0 | 17.4 | 75.3 | 0 | 0 | 0 | 0 | 951 | 0 | 0
85.6111 | 2015-03-27 02:40 | 42090.1181 | 0 | 664.5 | 0 | 17.8 | 74 | 0 | 0 | 0 | 0 | 951 | 0 | 0
85.6181 | 2015-03-27 02:50 | 42090.125 | 0 | 715.6 | 0 | 17.8 | 74.4 | 0 | 0.7 | 330.9 | 0 | 951 | 0 | 0
85.625 | 2015-03-27 03:00 | 42090.1319 | 0 | 654.8 | 0 | 17.8 | 72.4 | 0.6 | 1.9 | 311.1 | 7.5 | 950.9 | 0 | 0
85.6319 | 2015-03-27 03:10 | 42090.1389 | 0 | 906.8 | 0 | 18 | 69.5 | 1 | 1.9 | 305.3 | 0 | 950.8 | 0 | 0
85.6389 | 2015-03-27 03:20 | 42090.1458 | 0 | 751.9 | 0 | 18.2 | 69.9 | 0.7 | 1.1 | 305 | 0 | 950.7 | 0 | 0
85.6458 | 2015-03-27 03:30 | 42090.1528 | 0 | 903.4 | 0 | 18 | 68.6 | 1.2 | 1.6 | 305.1 | 0.1 | 950.8 | 0 | 0
85.6528 | 2015-03-27 03:40 | 42090.1597 | 0 | 876.9 | 0 | 18.5 | 64.7 | 0.9 | 1.4 | 304.9 | 0.1 | 950.9 | 0 | 0
85.6597 | 2015-03-27 03:50 | 42090.1667 | 0 | 1017.3 | 0 | 18.4 | 65.1 | 1.6 | 2.1 | 291.1 | 12.2 | 951 | 0 | 0
85.6667 | 2015-03-27 04:00 | 42090.1736 | 0 | 782.7 | 0 | 18.4 | 64.1 | 2 | 2.6 | 272.2 | 1 | 950.9 | 0 | 0
85.6736 | 2015-03-27 04:10 | 42090.1806 | 0 | 954.4 | 0 | 18.4 | 64.6 | 2.2 | 2.9 | 272.2 | 0.1 | 950.8 | 0 | 0
85.6806 | 2015-03-27 04:20 | 42090.1875 | 0 | 846.2 | 0 | 18.4 | 65.1 | 1.3 | 1.9 | 272.2 | 0.1 | 950.8 | 0 | 0
85.6875 | 2015-03-27 04:30 | 42090.1944 | 0 | 368.2 | 0 | 18.2 | 66.3 | 1.2 | 1.9 | 272.5 | 0.2 | 950.9 | 0 | 0
85.6944 | 2015-03-27 04:40 | 42090.2014 | 0 | 0 | 0 | 17.6 | 69.4 | 0.1 | 1.1 | 272.6 | 0 | 950.9 | 0 | 0
85.7014 | 2015-03-27 04:50 | 42090.2083 | 0 | 191.8 | 0 | 17.5 | 70.3 | 0 | 0.7 | 272.7 | 0 | 951 | 0 | 0
85.7083 | 2015-03-27 05:00 | 42090.2153 | 0 | 176 | 0 | 17.1 | 72.9 | 0.2 | 1.4 | 272.4 | 0.1 | 951.2 | 0 | 0
85.7153 | 2015-03-27 05:10 | 42090.2222 | 0 | 867.7 | 0 | 16.8 | 73.8 | 0.8 | 1.6 | 254.2 | 14.5 | 951.2 | 0 | 0
85.7222 | 2015-03-27 05:20 | 42090.2292 | 0 | 857.8 | 0 | 17.2 | 71.1 | 0.2 | 1.1 | 235.7 | 0 | 951.3 | 0 | 0
85.7292 | 2015-03-27 05:30 | 42090.2361 | 0 | 786.7 | 0 | 17.3 | 69.9 | 0.2 | 1.1 | 235.3 | 0 | 951.2 | 0 | 0
85.7361 | 2015-03-27 05:40 | 42090.2431 | 0 | 796.3 | 0 | 16.7 | 73.8 | 0.1 | 0.7 | 235.5 | 0 | 951.4 | 0 | 0
85.7431 | 2015-03-27 05:50 | 42090.25 | 0.7 | 1262.5 | 0 | 16.1 | 76.9 | 0 | 0 | 0 | 0 | 951.6 | 0 | 0
85.75 | 2015-03-27 06:00 | 42090.2569 | 6 | 1405.2 | 3.8 | 16.3 | 75.1 | 0 | 0.4 | 235.8 | 0 | 951.7 | 0 | 0
85.7569 | 2015-03-27 06:10 | 42090.2639 | 23.4 | 1294.2 | 21.2 | 17 | 71.6 | 0 | 0 | 0 | 0 | 951.8 | 100 | 0
85.7639 | 2015-03-27 06:20 | 42090.2708 | 39.5 | 1184.4 | 33.3 | 17.2 | 71.4 | 0.2 | 1.1 | 235.7 | 0 | 951.8 | 100 | 0
85.7708 | 2015-03-27 06:30 | 42090.2778 | 62 | 1310.9 | 57.8 | 17.6 | 69.9 | 0.3 | 1.1 | 235.6 | 0 | 951.8 | 100 | 0
85.7778 | 2015-03-27 06:40 | 42090.2847 | 99.8 | 1287.5 | 95.7 | 18 | 69.1 | 0.7 | 1.6 | 235.6 | 0.1 | 951.9 | 100 | 0
85.7847 | 2015-03-27 06:50 | 42090.2917 | 122.4 | 864.2 | 117.4 | 18.5 | 68.7 | 0.4 | 1.1 | 235.5 | 0.1 | 951.9 | 100 | 0
85.7917 | 2015-03-27 07:00 | 42090.2986 | 144.4 | 477.2 | 138.6 | 18.8 | 66.7 | 0.7 | 1.6 | 278.6 | 24.5 | 951.9 | 100 | 0
85.7986 | 2015-03-27 07:10 | 42090.3056 | 178 | 0 | 171.5 | 19.4 | 65.3 | 0.9 | 1.9 | 301 | 0.3 | 952 | -26.5965 | 0
85.8056 | 2015-03-27 07:20 | 42090.3125 | 214 | 0 | 207.6 | 20.2 | 62.8 | 0.2 | 1.1 | 300.7 | 0 | 952.1 | -22.9335 | 0
85.8125 | 2015-03-27 07:30 | 42090.3194 | 252.1 | 0 | 245.8 | 21 | 63.9 | 0.1 | 1.4 | 300 | 0 | 952.1 | -20.1094 | 0
85.8194 | 2015-03-27 07:40 | 42090.3264 | 270.2 | 0 | 263.5 | 21 | 62.7 | 0.1 | 0.7 | 299.8 | 0 | 952.1 | -19.3097 | 0
85.8264 | 2015-03-27 07:50 | 42090.3333 | 312.2 | 0 | 305 | 21.4 | 60.1 | 0.2 | 1.1 | 299.5 | 0.4 | 952.2 | -18.9441 | 0
85.8333 | 2015-03-27 08:00 | 42090.3403 | 346.5 | 0 | 338.6 | 22 | 56.3 | 0.3 | 1.1 | 286.2 | 9.8 | 952.4 | -19.1521 | 0
85.8403 | 2015-03-27 08:10 | 42090.3472 | 378.5 | 0 | 370.2 | 22.3 | 57.2 | 0 | 0.7 | 255.4 | 0 | 952.5 | -18.6862 | 0
85.8472 | 2015-03-27 08:20 | 42090.3542 | 407.2 | 0 | 398.1 | 22.6 | 60.7 | 0.1 | 1.1 | 255.3 | 0.1 | 952.5 | -19.1548 | 0
85.8542 | 2015-03-27 08:30 | 42090.3611 | 445.2 | 0 | 435.1 | 22.7 | 58.3 | 1.2 | 2.9 | 203.2 | 10.2 | 952.6 | -19.9952 | 0
85.8611 | 2015-03-27 08:40 | 42090.3681 | 482.6 | 0 | 470.4 | 22.7 | 50.7 | 1.8 | 2.9 | 193.8 | 8.4 | 952.8 | -22.8355 | 0
85.8681 | 2015-03-27 08:50 | 42090.375 | 509.5 | 0 | 497.5 | 23.1 | 55.3 | 2 | 3.1 | 186.7 | 5.5 | 952.9 | -21.3363 | 0
85.875 | 2015-03-27 09:00 | 42090.3819 | 542.9 | 0 | 530 | 23.3 | 55.2 | 1.5 | 2.4 | 194.1 | 13.7 | 952.8 | -21.8806 | 0
85.8819 | 2015-03-27 09:10 | 42090.3889 | 574.6 | 0 | 560.3 | 23.3 | 53.6 | 1.7 | 2.6 | 197.3 | 9.3 | 952.8 | -23.2281 | 0
85.8889 | 2015-03-27 09:20 | 42090.3958 | 612.1 | 0 | 599.2 | 24.3 | 51.4 | 1.2 | 2.1 | 175.4 | 6.6 | 952.8 | -20.1381 | 0
85.8958 | 2015-03-27 09:30 | 42090.4028 | 643.8 | 0 | 630.2 | 24.7 | 49.1 | 1.5 | 2.9 | 188.2 | 4.5 | 952.8 | -20.4712 | 0
85.9028 | 2015-03-27 09:40 | 42090.4097 | 691 | 0 | 676.3 | 25.2 | 46.6 | 1.8 | 2.6 | 190.9 | 11.7 | 952.9 | -21.4004 | 0
85.9097 | 2015-03-27 09:50 | 42090.4167 | 729.7 | 0 | 714.1 | 25.4 | 44.2 | 2.3 | 3.4 | 181.9 | 8.8 | 952.8 | -22.0277 | 0
85.9167 | 2015-03-27 10:00 | 42090.4236 | 683.2 | 0 | 668.5 | 25.6 | 43.3 | 1.5 | 2.9 | 185.4 | 8.8 | 952.7 | -20.187 | 0
85.9236 | 2015-03-27 10:10 | 42090.4306 | 702.2 | 0 | 688.3 | 25.8 | 46.3 | 1.4 | 2.6 | 170 | 20.9 | 952.7 | -18.6117 | 0
85.9306 | 2015-03-27 10:20 | 42090.4375 | 646.2 | 0 | 633.3 | 26.3 | 47.3 | 1.3 | 2.6 | 166.9 | 13.4 | 952.7 | -16.8821 | 0
85.9375 | 2015-03-27 10:30 | 42090.4444 | 508.8 | 0 | 495.9 | 26.2 | 46.2 | 1.7 | 2.6 | 197.2 | 13.6 | 952.7 | -16.5386 | 0
85.9444 | 2015-03-27 10:40 | 42090.4514 | 709.5 | 0 | 693.8 | 26.1 | 45.9 | 2.1 | 3.4 | 232 | 13.1 | 952.6 | -19.7628 | 0
85.9514 | 2015-03-27 10:50 | 42090.4583 | 789.9 | 0 | 774 | 26.5 | 42.4 | 2.3 | 3.6 | 234.7 | 14.1 | 952.6 | -19.6931 | 0
85.9583 | 2015-03-27 11:00 | 42090.4653 | 667.1 | 0 | 0 | 26.4 | 43.8 | 3 | 4.4 | 233.7 | 13 | 952.5 | -100 | 0
85.9653 | 2015-03-27 11:10 | 42090.4722 | 747.5 | 0 | 0 | 26.3 | 42.7 | 3.2 | 4.9 | 224.1 | 13.8 | 952.4 | -100 | 0
85.9722 | 2015-03-27 11:20 | 42090.4792 | 597 | 0 | 583.1 | 26.5 | 39.8 | 3.2 | 4.6 | 238.2 | 13.5 | 952.4 | -16.6018 | 0
85.9792 | 2015-03-27 11:30 | 42090.4861 | 486.9 | 0 | 473.8 | 26.3 | 40.1 | 3.1 | 4.9 | 245 | 15.2 | 952.4 | -15.5187 | 0
85.9861 | 2015-03-27 11:40 | 42090.4931 | 543.4 | 0 | 531.4 | 26.1 | 40 | 3.5 | 5.6 | 233.8 | 14.8 | 952.3 | -14.1265 | 0
85.9931 | 2015-03-27 11:50 | 42090.5 | 475.4 | 0 | 464 | 26.3 | 39.8 | 3.6 | 5.4 | 243.4 | 14.3 | 952.2 | -13.3612 | 0
86 | 2015-03-27 12:00 | 42090.5069 | 491.4 | 0 | 480.1 | 26.1 | 41.2 | 3.3 | 5.1 | 238.1 | 17.2 | 952.2 | -13.2103 | 0
86.0069 | 2015-03-27 12:10 | 42090.5139 | 580.4 | 0 | 569.6 | 25.8 | 43.1 | 3.7 | 5.6 | 234.4 | 12.2 | 952.1 | -12.617 | 0
86.0139 | 2015-03-27 12:20 | 42090.5208 | 603 | 0 | 592 | 26.1 | 43.5 | 4 | 5.6 | 241.4 | 14.1 | 952 | -12.8655 | 0
86.0208 | 2015-03-27 12:30 | 42090.5278 | 508.2 | 0 | 497.3 | 26.2 | 44 | 3.7 | 5.9 | 245.5 | 12.5 | 952 | -12.787 | 0
86.0278 | 2015-03-27 12:40 | 42090.5347 | 509.8 | 0 | 499.1 | 26.1 | 44.5 | 3.9 | 6.2 | 240.9 | 15.2 | 952 | -12.6138 | 0
86.0347 | 2015-03-27 12:50 | 42090.5417 | 669.9 | 0 | 658.7 | 26.2 | 43.7 | 4 | 5.6 | 245 | 13 | 951.8 | -13.2928 | 0
86.0417 | 2015-03-27 13:00 | 42090.5486 | 587.5 | 0 | 576.4 | 26.5 | 43.1 | 3.9 | 5.6 | 242.1 | 11.8 | 951.6 | -13.2888 | 0
86.0486 | 2015-03-27 13:10 | 42090.5556 | 581.2 | 0 | 570.2 | 26.8 | 42.9 | 3 | 4.4 | 240.9 | 11.8 | 951.5 | -13.3095 | 0
86.0556 | 2015-03-27 13:20 | 42090.5625 | 725.3 | 0 | 0 | 27 | 40.4 | 3.7 | 4.9 | 246.5 | 11 | 951.3 | -100 | 0
86.0625 | 2015-03-27 13:30 | 42090.5694 | 823.3 | 0 | 0 | 27.6 | 38.7 | 3.4 | 4.6 | 244.3 | 12 | 951.2 | -100 | 0
86.0694 | 2015-03-27 13:40 | 42090.5764 | 797.7 | 0 | 785.2 | 28 | 38.9 | 3.2 | 4.4 | 244.1 | 13.2 | 951 | -15.8037 | 0
86.0764 | 2015-03-27 13:50 | 42090.5833 | 701.1 | 0 | 687.4 | 28.5 | 37.7 | 2.7 | 4.9 | 246.1 | 16.3 | 950.9 | -17.6509 | 0
86.0833 | 2015-03-27 14:00 | 42090.5903 | 692.7 | 0 | 679 | 28.4 | 36 | 2.8 | 4.1 | 239.1 | 11.5 | 950.7 | -18.0276 | 0
86.0903 | 2015-03-27 14:10 | 42090.5972 | 614.7 | 0 | 600.8 | 28.6 | 36.3 | 2.6 | 4.4 | 222 | 10.2 | 950.5 | -18.7249 | 0
86.0972 | 2015-03-27 14:20 | 42090.6042 | 559.1 | 0 | 545.7 | 28.5 | 37.6 | 3 | 4.1 | 217.8 | 15.7 | 950.3 | -18.5251 | 0
86.1042 | 2015-03-27 14:30 | 42090.6111 | 500 | 0 | 486.9 | 28.7 | 35.9 | 2.5 | 3.6 | 231.2 | 16.1 | 950.2 | -18.6336 | 0
86.1111 | 2015-03-27 14:40 | 42090.6181 | 620.4 | 0 | 601.1 | 28.9 | 34.1 | 2.3 | 3.9 | 228.1 | 10.9 | 950.1 | -28.3229 | 1
86.1181 | 2015-03-27 14:50 | 42090.625 | 589.3 | 0 | 596 | 29.6 | 32.6 | 2.6 | 3.9 | 236.4 | 15.4 | 949.9 | 10.1735 | 1
86.125 | 2015-03-27 15:00 | 42090.6319 | 503.4 | 0 | 487.9 | 29.1 | 32.9 | 2.8 | 3.9 | 234 | 13.1 | 949.8 | -24.428 | 0
86.1319 | 2015-03-27 15:10 | 42090.6389 | 556.1 | 0 | 539.8 | 29.4 | 33.6 | 3.4 | 4.4 | 245 | 7.8 | 949.6 | -26.7519 | 0
86.1389 | 2015-03-27 15:20 | 42090.6458 | 499.9 | 0 | 484.3 | 29.6 | 34.3 | 2.6 | 3.9 | 240.9 | 11.2 | 949.5 | -26.7592 | 0
86.1458 | 2015-03-27 15:30 | 42090.6528 | 472.5 | 0 | 456.8 | 29.6 | 35.6 | 2.6 | 4.4 | 238.8 | 12.3 | 949.3 | -28.2581 | 0
86.1528 | 2015-03-27 15:40 | 42090.6597 | 332.8 | 0 | 318.6 | 29.3 | 34.6 | 3.1 | 3.9 | 251.5 | 9.9 | 949.2 | -26.9347 | 0
86.1597 | 2015-03-27 15:50 | 42090.6667 | 365.5 | 0 | 351.7 | 29.2 | 35.1 | 2.6 | 3.9 | 243 | 8.8 | 949 | -27.7188 | 0
86.1667 | 2015-03-27 16:00 | 42090.6736 | 294.5 | 0 | 282 | 29.4 | 35.6 | 1.9 | 2.9 | 238.6 | 7 | 948.7 | -26.7312 | 0
86.1736 | 2015-03-27 16:10 | 42090.6806 | 208.8 | 0 | 197.8 | 29.1 | 36.8 | 1.8 | 2.6 | 237.8 | 9.8 | 948.5 | -25.198 | 0
86.1806 | 2015-03-27 16:20 | 42090.6875 | 197.8 | 0 | 188.2 | 28.9 | 36.8 | 1.4 | 2.1 | 233.7 | 0.4 | 948.3 | -23.7219 | 0
86.1875 | 2015-03-27 16:30 | 42090.6944 | 183.6 | 0 | 174.4 | 28.7 | 38.1 | 1.4 | 2.1 | 225.8 | 1.8 | 948.3 | -24.7229 | 0
86.1944 | 2015-03-27 16:40 | 42090.7014 | 155.1 | 0 | 146.2 | 28.5 | 39.4 | 1.6 | 2.6 | 224.8 | 1.7 | 948.2 | -26.2605 | 0
86.2014 | 2015-03-27 16:50 | 42090.7083 | 127 | 0 | 118.6 | 28.2 | 40.3 | 1.5 | 2.4 | 220.2 | 1.6 | 948.2 | -27.5303 | 0
86.2083 | 2015-03-27 17:00 | 42090.7153 | 98.2 | 0 | 91.1 | 28 | 42.7 | 1.2 | 2.1 | 221.3 | 0.1 | 948.2 | -26.2174 | 0
86.2153 | 2015-03-27 17:10 | 42090.7222 | 86.4 | 0 | 79.2 | 27.5 | 44.9 | 1.8 | 2.9 | 221.5 | 2.2 | 948.1 | -30.4991 | 0
86.2222 | 2015-03-27 17:20 | 42090.7292 | 80.6 | 0 | 73.4 | 27.1 | 44.6 | 2.3 | 3.4 | 231.9 | 6.5 | 948.1 | -35.8249 | 0
86.2292 | 2015-03-27 17:30 | 42090.7361 | 80.1 | 0 | 73.3 | 26.9 | 45.4 | 2.6 | 3.6 | 235.3 | 6.9 | 948.2 | -41.058 | 0
86.2361 | 2015-03-27 17:40 | 42090.7431 | 81.9 | 0 | 75.7 | 26.8 | 46.8 | 3.2 | 4.9 | 242.9 | 9.4 | 948.3 | -47.6506 | 0
86.2431 | 2015-03-27 17:50 | 42090.75 | 56.5 | 0 | 51 | 26.4 | 49 | 3.7 | 5.4 | 246.4 | 10.6 | 948.3 | -58.1246 | 0
86.25 | 2015-03-27 18:00 | 42090.7569 | 27.4 | 0 | 22.6 | 25.9 | 51.1 | 3.7 | 5.6 | 246.2 | 11.9 | 948.3 | -80.7162 | 0
86.2569 | 2015-03-27 18:10 | 42090.7639 | 7.1 | 0 | 3.2 | 25.5 | 52.5 | 3.8 | 5.9 | 240 | 11.4 | 948.4 | -100 | 0
86.2639 | 2015-03-27 18:20 | 42090.7708 | 0 | 0 | 0 | 25.1 | 53.2 | 3.7 | 5.6 | 242.9 | 11.1 | 948.5 | 0 | 0
86.2708 | 2015-03-27 18:30 | 42090.7778 | 0 | 0 | 0 | 24.7 | 54.3 | 4 | 5.4 | 247.8 | 8.5 | 948.6 | 0 | 0
86.2778 | 2015-03-27 18:40 | 42090.7847 | 0 | 0 | 0 | 24.6 | 54.6 | 4.2 | 5.9 | 247.3 | 9.7 | 948.7 | 0 | 0
86.2847 | 2015-03-27 18:50 | 42090.7917 | 0 | 0 | 0 | 24.5 | 54.1 | 4.5 | 6.2 | 246.3 | 10.2 | 948.7 | 0 | 0
86.2917 | 2015-03-27 19:00 | 42090.7986 | 0 | 0 | 0 | 24.2 | 55.6 | 4 | 5.9 | 248.4 | 9.9 | 948.8 | 0 | 0
86.2986 | 2015-03-27 19:10 | 42090.8056 | 0 | 0 | 0 | 23.9 | 56.5 | 3.7 | 5.1 | 248.8 | 9.6 | 948.8 | 0 | 0
86.3056 | 2015-03-27 19:20 | 42090.8125 | 0 | 0 | 0 | 23.9 | 54.9 | 4 | 5.4 | 253.9 | 10.4 | 948.9 | 0 | 0
86.3125 | 2015-03-27 19:30 | 42090.8194 | 0 | 0 | 0 | 23.9 | 54.6 | 3.6 | 5.6 | 251.2 | 10.4 | 949 | 0 | 0
86.3194 | 2015-03-27 19:40 | 42090.8264 | 0 | 0 | 0 | 23.7 | 56 | 3.5 | 4.9 | 252 | 9.8 | 949 | 0 | 0
86.3264 | 2015-03-27 19:50 | 42090.8333 | 0 | 0 | 0 | 23.4 | 56.4 | 3.5 | 4.9 | 252.5 | 11.1 | 949.1 | 0 | 0
86.3333 | 2015-03-27 20:00 | 42090.8403 | 0 | 0 | 0 | 23.5 | 55.7 | 3.8 | 5.4 | 250.1 | 10.7 | 949.2 | 0 | 0
86.3403 | 2015-03-27 20:10 | 42090.8472 | 0 | 0 | 0 | 23.5 | 55.7 | 3.4 | 4.4 | 252.2 | 10.2 | 949.3 | 0 | 0
86.3472 | 2015-03-27 20:20 | 42090.8542 | 0 | 0 | 0 | 23.4 | 55.8 | 3.1 | 4.1 | 244.2 | 9.7 | 949.4 | 0 | 0
86.3542 | 2015-03-27 20:30 | 42090.8611 | 0 | 0 | 0 | 23.4 | 56 | 3.2 | 4.6 | 242 | 8.2 | 949.4 | 0 | 0
86.3611 | 2015-03-27 20:40 | 42090.8681 | 0 | 0 | 0 | 23.3 | 56.5 | 3 | 4.1 | 245.4 | 7.5 | 949.4 | 0 | 0
86.3681 | 2015-03-27 20:50 | 42090.875 | 0 | 0 | 0 | 23.3 | 55.9 | 3.6 | 5.1 | 248.1 | 10 | 949.4 | 0 | 0
86.375 | 2015-03-27 21:00 | 42090.8819 | 0 | 0 | 0 | 23.3 | 54.4 | 4.1 | 5.6 | 252.7 | 10.9 | 949.5 | 0 | 0
86.3819 | 2015-03-27 21:10 | 42090.8889 | 0 | 0 | 0 | 23.2 | 55.9 | 3.9 | 5.6 | 238.2 | 11.3 | 949.6 | 0 | 0
86.3889 | 2015-03-27 21:20 | 42090.8958 | 0 | 0 | 0 | 22.8 | 57.7 | 3.9 | 5.9 | 236.3 | 11.1 | 949.6 | 0 | 0
86.3958 | 2015-03-27 21:30 | 42090.9028 | 0 | 0 | 0 | 23 | 56 | 4.1 | 5.9 | 243.8 | 10.4 | 949.6 | 0 | 0
86.4028 | 2015-03-27 21:40 | 42090.9097 | 0 | 0 | 0 | 22.9 | 55.8 | 3.7 | 5.1 | 251.5 | 12.5 | 949.5 | 0 | 0
86.4097 | 2015-03-27 21:50 | 42090.9167 | 0 | 0 | 0 | 23 | 55 | 4.1 | 5.6 | 246.5 | 11.7 | 949.6 | 0 | 0
86.4167 | 2015-03-27 22:00 | 42090.9236 | 0 | 0 | 0 | 22.9 | 55.2 | 3.8 | 5.4 | 249.3 | 10.6 | 949.5 | 0 | 0
86.4236 | 2015-03-27 22:10 | 42090.9306 | 0 | 0 | 0 | 22.5 | 57.1 | 3.1 | 4.4 | 267.7 | 13.4 | 949.3 | 0 | 0
86.4306 | 2015-03-27 22:20 | 42090.9375 | 0 | 0 | 0 | 22.4 | 57.1 | 2.5 | 4.1 | 277.4 | 16.4 | 949.1 | 0 | 0
86.4375 | 2015-03-27 22:30 | 42090.9444 | 0 | 0 | 0 | 22.6 | 55.9 | 1.7 | 2.6 | 246.6 | 17.8 | 949.1 | 0 | 0
86.4444 | 2015-03-27 22:40 | 42090.9514 | 0 | 0 | 0 | 22.7 | 56.2 | 1.9 | 3.1 | 308.8 | 24.7 | 949 | 0 | 0
86.4514 | 2015-03-27 22:50 | 42090.9583 | 0 | 0 | 0 | 21.5 | 62.8 | 2.5 | 3.4 | 351.2 | 31.6 | 948.8 | 0 | 0
86.4583 | 2015-03-27 23:00 | 42090.9653 | 0 | 0 | 0 | 21.4 | 63.1 | 2.2 | 3.6 | 32.9 | 5.7 | 948.8 | 0 | 0
86.4653 | 2015-03-27 23:10 | 42090.9722 | 0 | 0 | 0 | 21.6 | 64.1 | 1.7 | 2.9 | 78.6 | 31.9 | 948.8 | 0 | 0
86.4722 | 2015-03-27 23:20 | 42090.9792 | 0 | 0 | 0 | 21.4 | 65.6 | 1.8 | 2.6 | 121.7 | 23.6 | 948.8 | 0 | 0
86.4792 | 2015-03-27 23:30 | 42090.9861 | 0 | 0 | 0 | 21.2 | 66.8 | 1 | 1.9 | 83.8 | 3.6 | 948.7 | 0 | 0
86.4861 | 2015-03-27 23:40 | 42090.9931 | 0 | 0 | 0 | 21.3 | 66.3 | 0.4 | 1.9 | 87.6 | 0.2 | 948.7 | 0 | 0
86.4931 | 2015-03-27 23:50 | 42091 | 0 | 0 | 0 | 21.2 | 67.1 | 1.6 | 2.9 | 204.7 | 38.3 | 948.8 | 0 | 0
86.5 | 2015-03-28 | 42091.0069 | 0 | 0 | 0 | 21 | 68.7 | 1.1 | 2.1 | 265.3 | 33.9 | 948.6 | 0 | 0
86.5069 | 2015-03-28 00:10 | 42091.0139 | 0 | 0 | 0 | 20.9 | 68.4 | 3.4 | 7.2 | 237.2 | 35.7 | 949 | 0 | 0
86.5139 | 2015-03-28 00:20 | 42091.0208 | 0 | 0 | 0 | 21.9 | 61 | 2.6 | 4.1 | 212.3 | 20.6 | 949 | 0 | 0
86.5208 | 2015-03-28 00:30 | 42091.0278 | 0 | 0 | 0 | 22.3 | 58.1 | 1.9 | 3.6 | 243.6 | 27.8 | 948.9 | 0 | 0
86.5278 | 2015-03-28 00:40 | 42091.0347 | 0 | 0 | 0 | 22.1 | 58 | 1.5 | 3.4 | 244.4 | 25.9 | 949 | 0 | 0
86.5347 | 2015-03-28 00:50 | 42091.0417 | 0 | 0 | 0 | 21.7 | 60 | 1.7 | 3.9 | 290.9 | 29.5 | 948.8 | 0 | 0
86.5417 | 2015-03-28 01:00 | 42091.0486 | 0 | 0 | 0 | 21.1 | 64.1 | 1.8 | 4.1 | 264.7 | 31.2 | 948.7 | 0 | 0
86.5486 | 2015-03-28 01:10 | 42091.0556 | 0 | 0 | 0 | 20.9 | 65.5 | 1.7 | 3.4 | 182.6 | 17.4 | 948.8 | 0 | 0
86.5556 | 2015-03-28 01:20 | 42091.0625 | 0 | 0 | 0 | 20.8 | 65.7 | 0.2 | 1.4 | 177.9 | 0.8 | 948.7 | 0 | 0
86.5625 | 2015-03-28 01:30 | 42091.0694 | 0 | 0 | 0 | 20.7 | 66.5 | 2.1 | 8.4 | 82.4 | 48.6 | 948.4 | 0 | 0
86.5694 | 2015-03-28 01:40 | 42091.0764 | 0 | 0 | 0 | 21 | 62.7 | 3 | 7.4 | 195.5 | 54.5 | 948.4 | 0 | 0
86.5764 | 2015-03-28 01:50 | 42091.0833 | 0 | 0 | 0 | 21.1 | 62 | 2.2 | 4.4 | 200.3 | 42 | 948.2 | 0 | 0
86.5833 | 2015-03-28 02:00 | 42091.0903 | 0 | 0 | 0 | 21.1 | 62.8 | 1 | 3.4 | 247.9 | 4.1 | 947.8 | 0 | 0
86.5903 | 2015-03-28 02:10 | 42091.0972 | 0 | 0 | 0 | 20.9 | 64.5 | 2.2 | 3.9 | 113.3 | 45.9 | 947.7 | 0 | 0
86.5972 | 2015-03-28 02:20 | 42091.1042 | 0 | 0 | 0 | 20.6 | 65.6 | 4 | 7.9 | 179.2 | 7.7 | 947.8 | 0 | 0
86.6042 | 2015-03-28 02:30 | 42091.1111 | 0 | 0 | 0 | 20.7 | 65.6 | 2.1 | 3.6 | 190.4 | 8.9 | 947.7 | 0 | 0
86.6111 | 2015-03-28 02:40 | 42091.1181 | 0 | 0 | 0 | 20.6 | 66.3 | 1.4 | 2.6 | 172.6 | 8.4 | 947.7 | 0 | 0
86.6181 | 2015-03-28 02:50 | 42091.125 | 0 | 0 | 0 | 20.5 | 66.6 | 0.8 | 1.9 | 134.7 | 19.2 | 947.6 | 0 | 0
86.625 | 2015-03-28 03:00 | 42091.1319 | 0 | 0 | 0 | 20.4 | 66.6 | 1 | 2.4 | 288.2 | 65.8 | 947.3 | 0 | 0
86.6319 | 2015-03-28 03:10 | 42091.1389 | 0 | 0 | 0 | 20.5 | 65.3 | 1.8 | 3.4 | 298.6 | 12.9 | 947 | 0 | 0
86.6389 | 2015-03-28 03:20 | 42091.1458 | 0 | 0 | 0 | 20.2 | 66 | 4.2 | 5.4 | 289.1 | 24.8 | 946.7 | 0 | 0
86.6458 | 2015-03-28 03:30 | 42091.1528 | 0 | 0 | 0 | 19.9 | 68 | 4 | 4.9 | 322 | 68 | 946.5 | 0 | 0
86.6528 | 2015-03-28 03:40 | 42091.1597 | 0 | 0 | 0 | 20.2 | 67 | 1.5 | 3.4 | 342.6 | 37.3 | 946.4 | 0 | 0
86.6597 | 2015-03-28 03:50 | 42091.1667 | 0 | 0 | 0 | 20 | 67.7 | 0.5 | 1.9 | 347.1 | 0.1 | 946.3 | 0 | 0
86.6667 | 2015-03-28 04:00 | 42091.1736 | 0 | 0 | 0 | 20.1 | 65.7 | 0.4 | 2.1 | 340 | 5.8 | 946.3 | 0 | 0
86.6736 | 2015-03-28 04:10 | 42091.1806 | 0 | 0 | 0 | 20.3 | 65.2 | 0.7 | 2.4 | 133.1 | 63.1 | 946.3 | 0 | 0
86.6806 | 2015-03-28 04:20 | 42091.1875 | 0 | 0 | 0 | 19.7 | 70.5 | 3 | 4.6 | 156.3 | 11.6 | 946.5 | 0 | 0
86.6875 | 2015-03-28 04:30 | 42091.1944 | 0 | 0 | 0 | 19.9 | 69.6 | 1.6 | 3.4 | 138.7 | 14.6 | 946.5 | 0 | 0
86.6944 | 2015-03-28 04:40 | 42091.2014 | 0 | 0 | 0 | 19.8 | 69.4 | 3.5 | 4.9 | 180.2 | 5.7 | 946.7 | 0 | 0
86.7014 | 2015-03-28 04:50 | 42091.2083 | 0 | 0 | 0 | 19.9 | 67.8 | 2.5 | 3.9 | 174.8 | 8 | 946.8 | 0 | 0
86.7083 | 2015-03-28 05:00 | 42091.2153 | 0 | 0 | 0 | 20.1 | 65.7 | 1.5 | 2.9 | 178.8 | 1.3 | 946.7 | 0 | 0
86.7153 | 2015-03-28 05:10 | 42091.2222 | 0 | 0 | 0 | 20.1 | 65.4 | 1.4 | 2.9 | 186.3 | 7 | 946.7 | 0 | 0
86.7222 | 2015-03-28 05:20 | 42091.2292 | 0 | 0 | 0 | 19.6 | 68.5 | 1.5 | 2.4 | 295.7 | 22.6 | 947 | 0 | 0
86.7292 | 2015-03-28 05:30 | 42091.2361 | 0 | 0 | 0 | 18.9 | 71.9 | 3 | 4.6 | 338.7 | 56.5 | 946.9 | 0 | 0
86.7361 | 2015-03-28 05:40 | 42091.2431 | 0 | 0 | 0 | 18.8 | 73 | 2.8 | 3.6 | 13 | 13.9 | 946.9 | 0 | 0
86.7431 | 2015-03-28 05:50 | 42091.25 | 0 | 0 | 0 | 19.2 | 72.5 | 2.6 | 3.6 | 22.6 | 7.9 | 946.8 | 0 | 0
86.75 | 2015-03-28 06:00 | 42091.2569 | 0.8 | 0 | 0 | 19.1 | 74.5 | 2.1 | 3.4 | 17.4 | 9.1 | 946.8 | 0 | 0
86.7569 | 2015-03-28 06:10 | 42091.2639 | 8.7 | 175.9 | 5 | 19.1 | 74.2 | 2.8 | 3.9 | 14.9 | 5.4 | 946.6 | 77.6171 | 0
86.7639 | 2015-03-28 06:20 | 42091.2708 | 20.7 | 427.3 | 17.2 | 19.3 | 73.1 | 2 | 2.9 | 315.8 | 29.7 | 946.8 | 100 | 0
86.7708 | 2015-03-28 06:30 | 42091.2778 | 32 | 304 | 28.5 | 19.3 | 74 | 1.4 | 2.9 | 240.1 | 52 | 947.1 | 100 | 0
86.7778 | 2015-03-28 06:40 | 42091.2847 | 44.5 | 531.6 | 40.2 | 19.3 | 74 | 2.5 | 3.1 | 201.9 | 5.1 | 947.1 | 100 | 0
86.7847 | 2015-03-28 06:50 | 42091.2917 | 65.1 | 362.7 | 60.6 | 19.3 | 75 | 1.8 | 2.4 | 181 | 10.8 | 947.1 | 100 | 0
86.7917 | 2015-03-28 07:00 | 42091.2986 | 88.1 | 77.7 | 83.6 | 19.7 | 72 | 1.2 | 1.9 | 159.9 | 0.1 | 947.1 | 56.6816 | 0
86.7986 | 2015-03-28 07:10 | 42091.3056 | 127.1 | 235.5 | 121.9 | 20.3 | 69.9 | 1 | 1.9 | 159.8 | 0 | 947.2 | 100 | 0
86.8056 | 2015-03-28 07:20 | 42091.3125 | 181.9 | 0 | 175.5 | 20.8 | 70 | 0.7 | 1.6 | 160 | 0 | 947.3 | -22.5518 | 0
86.8125 | 2015-03-28 07:30 | 42091.3194 | 182.6 | 0 | 176 | 21.4 | 67.1 | 0.8 | 1.9 | 136.3 | 66.2 | 947.4 | -20.7556 | 0
86.8194 | 2015-03-28 07:40 | 42091.3264 | 190.7 | 0 | 183.3 | 21.8 | 67.6 | 0.3 | 1.9 | 244.3 | 0.4 | 947.6 | -21.0436 | 0
86.8264 | 2015-03-28 07:50 | 42091.3333 | 250 | 0 | 242.6 | 22.6 | 61.5 | 0.4 | 1.4 | 243.3 | 0 | 947.7 | -19.2352 | 0
86.8333 | 2015-03-28 08:00 | 42091.3403 | 339.6 | 0 | 331 | 23.4 | 56 | 0.3 | 1.9 | 243.1 | 0.1 | 947.7 | -20.6184 | 0
86.8403 | 2015-03-28 08:10 | 42091.3472 | 300.5 | 0 | 291.1 | 23.5 | 54.4 | 0.6 | 1.4 | 242.5 | 0.3 | 947.6 | -20.9465 | 0
86.8472 | 2015-03-28 08:20 | 42091.3542 | 390.5 | 0 | 380.2 | 23.8 | 53 | 1.4 | 2.4 | 84.1 | 55.7 | 947.6 | -21.475 | 0
86.8542 | 2015-03-28 08:30 | 42091.3611 | 416.4 | 0 | 405.5 | 24.4 | 50.9 | 1.1 | 2.1 | 90.4 | 14 | 947.6 | -21.3878 | 0
86.8611 | 2015-03-28 08:40 | 42091.3681 | 385.2 | 0 | 374.7 | 24.8 | 44.6 | 1.5 | 2.9 | 85.3 | 2.3 | 947.6 | -19.4902 | 0
86.8681 | 2015-03-28 08:50 | 42091.375 | 240.9 | 0 | 230.9 | 24.4 | 45.3 | 2 | 3.1 | 85.7 | 3.1 | 947.7 | -17.6411 | 0
86.875 | 2015-03-28 09:00 | 42091.3819 | 222.2 | 0 | 213.1 | 24.1 | 47.7 | 1.9 | 2.6 | 86.4 | 0.3 | 947.8 | -15.3208 | 0
86.8819 | 2015-03-28 09:10 | 42091.3889 | 244.4 | 0 | 234.9 | 24.1 | 51.2 | 1.7 | 2.6 | 75.1 | 3 | 947.8 | -15.3228 | 0
86.8889 | 2015-03-28 09:20 | 42091.3958 | 262.7 | 0 | 253.5 | 24.2 | 53.4 | 1.6 | 2.1 | 72.6 | 3.8 | 947.9 | -14.2659 | 0
86.8958 | 2015-03-28 09:30 | 42091.4028 | 284.8 | 0 | 275.6 | 24.5 | 54 | 1.7 | 2.6 | 75 | 16.9 | 947.9 | -13.7597 | 0
86.9028 | 2015-03-28 09:40 | 42091.4097 | 324 | 0 | 314.9 | 24.5 | 51.9 | 1.7 | 3.1 | 95.6 | 4.1 | 948 | -13.1668 | 0
86.9097 | 2015-03-28 09:50 | 42091.4167 | 418.2 | 0 | 408.6 | 25.1 | 50.2 | 1.1 | 2.1 | 84.3 | 0.1 | 948.1 | -13.476 | 0
86.9167 | 2015-03-28 10:00 | 42091.4236 | 343.3 | 0 | 334.6 | 25.4 | 47.5 | 0.6 | 2.4 | 105.9 | 8 | 948.2 | -11.8799 | 0
86.9236 | 2015-03-28 10:10 | 42091.4306 | 412.8 | 0 | 402.4 | 25.2 | 46.4 | 2 | 2.6 | 118.3 | 8.3 | 948.2 | -13.8494 | 0
86.9306 | 2015-03-28 10:20 | 42091.4375 | 500.9 | 0 | 490.1 | 25.4 | 47.6 | 1.9 | 2.6 | 122.4 | 7.1 | 948.1 | -14.0595 | 0
86.9375 | 2015-03-28 10:30 | 42091.4444 | 581.4 | 0 | 570.2 | 25.5 | 46.8 | 1.9 | 2.6 | 126.2 | 3.6 | 948.2 | -14.286 | 0
86.9444 | 2015-03-28 10:40 | 42091.4514 | 442.7 | 0 | 431.2 | 25.9 | 46.9 | 1.6 | 2.9 | 105.8 | 19.8 | 948.2 | -14.4044 | 0
86.9514 | 2015-03-28 10:50 | 42091.4583 | 442.9 | 0 | 431.2 | 26 | 43.4 | 2.2 | 3.4 | 81.8 | 9.1 | 948.2 | -14.4216 | 0
86.9583 | 2015-03-28 11:00 | 42091.4653 | 459 | 0 | 448.5 | 26.2 | 41.3 | 3 | 4.4 | 91.8 | 7.2 | 948.2 | -12.7627 | 0
86.9653 | 2015-03-28 11:10 | 42091.4722 | 412.1 | 0 | 402.3 | 26.4 | 40.3 | 3.2 | 3.9 | 89 | 8 | 948.1 | -11.77 | 0
86.9722 | 2015-03-28 11:20 | 42091.4792 | 442.8 | 0 | 433.7 | 26.4 | 39 | 3.5 | 4.9 | 92.1 | 10.7 | 948 | -10.8204 | 0
86.9792 | 2015-03-28 11:30 | 42091.4861 | 528.5 | 0 | 519.4 | 26.6 | 38.2 | 3.6 | 5.4 | 100.4 | 10.1 | 948 | -10.7332 | 0
86.9861 | 2015-03-28 11:40 | 42091.4931 | 623 | 0 | 613.8 | 26.9 | 37.6 | 3.5 | 5.4 | 97.5 | 11.9 | 947.9 | -10.784 | 0
86.9931 | 2015-03-28 11:50 | 42091.5 | 788.1 | 0 | 0 | 27.4 | 37.4 | 3.2 | 4.9 | 97.5 | 9.8 | 947.9 | -100 | 0
87 | 2015-03-28 12:00 | 42091.5069 | 682.8 | 0 | 672.1 | 27.2 | 38.3 | 3.7 | 5.1 | 92.9 | 9.6 | 947.8 | -12.4572 | 0
87.0069 | 2015-03-28 12:10 | 42091.5139 | 619.7 | 0 | 609.8 | 27 | 38.8 | 4.1 | 5.4 | 83.1 | 8.7 | 947.6 | -11.5185 | 0
87.0139 | 2015-03-28 12:20 | 42091.5208 | 586.9 | 0 | 577.4 | 27.1 | 40.1 | 3.9 | 5.6 | 86.9 | 7.9 | 947.4 | -11.0665 | 0
87.0208 | 2015-03-28 12:30 | 42091.5278 | 576.7 | 0 | 567.3 | 27.2 | 41.4 | 3.7 | 5.1 | 92 | 11.9 | 947.3 | -10.9835 | 0
87.0278 | 2015-03-28 12:40 | 42091.5347 | 501.8 | 0 | 492.1 | 27.4 | 41.1 | 2.9 | 4.6 | 92.7 | 8 | 947.3 | -11.3898 | 0
87.0347 | 2015-03-28 12:50 | 42091.5417 | 450.4 | 0 | 440.9 | 27.3 | 41.9 | 2.8 | 4.6 | 102.6 | 13.9 | 947.2 | -11.2309 | 0
87.0417 | 2015-03-28 13:00 | 42091.5486 | 490.8 | 0 | 480.9 | 27.4 | 42.1 | 3.1 | 4.4 | 94.2 | 8.7 | 947 | -11.8059 | 0
87.0486 | 2015-03-28 13:10 | 42091.5556 | 381.4 | 0 | 372.2 | 27.5 | 41.1 | 3.2 | 4.9 | 85.2 | 8 | 946.8 | -11.0883 | 0
87.0556 | 2015-03-28 13:20 | 42091.5625 | 212.7 | 0 | 204.8 | 27.4 | 38.5 | 2.7 | 4.1 | 107.7 | 8.2 | 946.6 | -9.6422 | 0
87.0625 | 2015-03-28 13:30 | 42091.5694 | 189.7 | 0 | 182.2 | 27.2 | 41.6 | 3.3 | 4.9 | 101.4 | 8.2 | 946.4 | -9.2887 | 0
87.0694 | 2015-03-28 13:40 | 42091.5764 | 303.4 | 0 | 296 | 27.1 | 41.9 | 3 | 4.1 | 97.3 | 8.1 | 946.1 | -9.3192 | 0
87.0764 | 2015-03-28 13:50 | 42091.5833 | 339.5 | 0 | 331.4 | 27.3 | 40.6 | 3 | 4.1 | 112.6 | 6.4 | 946 | -10.3949 | 0
87.0833 | 2015-03-28 14:00 | 42091.5903 | 429.3 | 0 | 420.6 | 27.4 | 40.7 | 3 | 4.1 | 114.9 | 4.6 | 946 | -11.4028 | 0
87.0903 | 2015-03-28 14:10 | 42091.5972 | 431.4 | 0 | 422 | 27.7 | 40.7 | 2.9 | 4.1 | 109.5 | 8.6 | 945.9 | -12.6121 | 0
87.0972 | 2015-03-28 14:20 | 42091.6042 | 350.6 | 0 | 341.3 | 27.6 | 40.2 | 3.1 | 4.6 | 93.5 | 13.4 | 945.7 | -12.8047 | 0
87.1042 | 2015-03-28 14:30 | 42091.6111 | 326.8 | 0 | 317.7 | 27.6 | 41.1 | 3.1 | 4.6 | 91.9 | 6.7 | 945.4 | -12.8904 | 0
87.1111 | 2015-03-28 14:40 | 42091.6181 | 366.8 | 0 | 357.5 | 27.6 | 41.5 | 3.4 | 4.9 | 89.5 | 9.8 | 945.2 | -13.5902 | 0
87.1181 | 2015-03-28 14:50 | 42091.625 | 353.4 | 0 | 344.8 | 27.6 | 41.1 | 4 | 5.4 | 88.1 | 6.2 | 945 | -13.0021 | 0
87.125 | 2015-03-28 15:00 | 42091.6319 | 326.1 | 0 | 318 | 27.7 | 41.4 | 3.7 | 5.6 | 81.1 | 12.4 | 944.8 | -12.7089 | 0
87.1319 | 2015-03-28 15:10 | 42091.6389 | 304.1 | 0 | 296.7 | 27.5 | 41.9 | 4.3 | 5.6 | 85.5 | 8 | 944.6 | -12.0894 | 0
87.1389 | 2015-03-28 15:20 | 42091.6458 | 287.1 | 0 | 279.8 | 27.4 | 42.9 | 4 | 5.9 | 94.6 | 9 | 944.5 | -12.4625 | 0
87.1458 | 2015-03-28 15:30 | 42091.6528 | 245.3 | 0 | 238.3 | 27.4 | 41.9 | 3.9 | 5.1 | 87.3 | 9.9 | 944.4 | -12.5369 | 0
87.1528 | 2015-03-28 15:40 | 42091.6597 | 222.1 | 0 | 215.7 | 27.3 | 40.5 | 3.8 | 5.9 | 85.3 | 8.7 | 944.3 | -12.0769 | 0
87.1597 | 2015-03-28 15:50 | 42091.6667 | 210.3 | 0 | 204.1 | 27.3 | 39.2 | 4.4 | 5.6 | 86.5 | 6.1 | 944.1 | -12.3858 | 0
87.1667 | 2015-03-28 16:00 | 42091.6736 | 196.8 | 0 | 191.4 | 27.3 | 39.1 | 4.7 | 6.4 | 88.2 | 7.4 | 944.1 | -11.4816 | 0
87.1736 | 2015-03-28 16:10 | 42091.6806 | 184.8 | 0 | 179.4 | 27.2 | 41.1 | 4.4 | 6.2 | 85.9 | 7.3 | 944 | -12.2943 | 0
87.1806 | 2015-03-28 16:20 | 42091.6875 | 190.9 | 0 | 185.1 | 27.2 | 41.4 | 4.2 | 5.9 | 86.4 | 6.9 | 944 | -14.2379 | 0
87.1875 | 2015-03-28 16:30 | 42091.6944 | 164.2 | 0 | 158.6 | 27 | 41.3 | 4.3 | 5.9 | 92.7 | 7.5 | 943.9 | -14.9418 | 0
87.1944 | 2015-03-28 16:40 | 42091.7014 | 96.2 | 0 | 91.9 | 26.8 | 40 | 4.3 | 6.2 | 91.7 | 7.1 | 943.7 | -12.5891 | 0
87.2014 | 2015-03-28 16:50 | 42091.7083 | 77.4 | 0 | 72.9 | 26.6 | 39.1 | 3.4 | 5.1 | 97.2 | 7.1 | 943.7 | -14.6216 | 0
87.2083 | 2015-03-28 17:00 | 42091.7153 | 74.2 | 0 | 69.4 | 26.6 | 38.2 | 3.8 | 5.1 | 94.9 | 7 | 943.5 | -17.5533 | 0
87.2153 | 2015-03-28 17:10 | 42091.7222 | 66.8 | 0 | 62.1 | 26.4 | 39.5 | 3.5 | 4.9 | 93.5 | 5.1 | 943.4 | -19.6894 | 0
87.2222 | 2015-03-28 17:20 | 42091.7292 | 47.7 | 0 | 42.9 | 26 | 41.4 | 2.8 | 3.9 | 91.5 | 2.4 | 943.3 | -23.5748 | 0
87.2292 | 2015-03-28 17:30 | 42091.7361 | 31 | 0 | 26.1 | 25.7 | 41.7 | 2.2 | 3.1 | 98.8 | 5.8 | 943.3 | -29.124 | 0
87.2361 | 2015-03-28 17:40 | 42091.7431 | 20 | 0 | 15.2 | 25.6 | 41.3 | 2 | 2.6 | 102 | 0.2 | 943.3 | -36.1626 | 0
87.2431 | 2015-03-28 17:50 | 42091.75 | 10.7 | 0 | 6.3 | 25.6 | 41.2 | 1.7 | 2.4 | 101.6 | 0.1 | 943.3 | -45.2548 | 0
87.25 | 2015-03-28 18:00 | 42091.7569 | 3.2 | 0 | 0 | 25.4 | 42.5 | 2.8 | 4.1 | 82.8 | 9.4 | 943.3 | -51.5921 | 0
87.2569 | 2015-03-28 18:10 | 42091.7639 | 0 | 0 | 0 | 25.2 | 43.5 | 3.6 | 5.4 | 82.1 | 6.1 | 943.1 | 0 | 0
87.2639 | 2015-03-28 18:20 | 42091.7708 | 0 | 0 | 0 | 24.5 | 47 | 3.4 | 4.6 | 87.9 | 4.1 | 942.9 | 0 | 0
87.2708 | 2015-03-28 18:30 | 42091.7778 | 0 | 0 | 0 | 24.1 | 48.4 | 2.1 | 3.1 | 88 | 2.2 | 943 | 0 | 0
87.2778 | 2015-03-28 18:40 | 42091.7847 | 0 | 0 | 0 | 24.1 | 48.4 | 1.7 | 2.9 | 97.5 | 7.5 | 943.1 | 0 | 0
87.2847 | 2015-03-28 18:50 | 42091.7917 | 0 | 0 | 0 | 24.1 | 48.8 | 1.9 | 3.4 | 84.1 | 8.7 | 943 | 0 | 0
87.2917 | 2015-03-28 19:00 | 42091.7986 | 0 | 0 | 0 | 24.1 | 48.6 | 0.9 | 3.4 | 114.8 | 26.2 | 943.2 | 0 | 0
87.2986 | 2015-03-28 19:10 | 42091.8056 | 0 | 0 | 0 | 23 | 55.7 | 8.1 | 16.2 | 236.2 | 17 | 944.1 | 0 | 0
87.3056 | 2015-03-28 19:20 | 42091.8125 | 0 | 0 | 0 | 18.9 | 77.2 | 11.8 | 19 | 234.3 | 18.6 | 945.4 | 0 | 0
87.3125 | 2015-03-28 19:30 | 42091.8194 | 0 | 0 | 0 | 16.7 | 91 | 13.7 | 21.5 | 242.5 | 21.4 | 946.1 | 0 | 0
87.3194 | 2015-03-28 19:40 | 42091.8264 | 0 | 0 | 0 | 16 | 94.4 | 10.2 | 16.7 | 265.7 | 17.7 | 946.3 | 0 | 0
87.3264 | 2015-03-28 19:50 | 42091.8333 | 0 | 0 | 0 | 16.3 | 92.3 | 5.9 | 10.9 | 276.4 | 37.4 | 946.6 | 0 | 0
87.3333 | 2015-03-28 20:00 | 42091.8403 | 0 | 0 | 0 | 16.4 | 91.4 | 6.3 | 9.9 | 267.3 | 20.2 | 946.9 | 0 | 0
87.3403 | 2015-03-28 20:10 | 42091.8472 | 0 | 0 | 0 | 16.4 | 92.4 | 6 | 9.2 | 251.3 | 16.3 | 947.4 | 0 | 0
87.3472 | 2015-03-28 20:20 | 42091.8542 | 0 | 1823.7 | 0 | 16.4 | 93.8 | 5.4 | 8.2 | 260.3 | 14.8 | 947.4 | 0 | 0
87.3542 | 2015-03-28 20:30 | 42091.8611 | 0 | 1932.8 | 0 | 16.4 | 94.8 | 5.3 | 8.4 | 254 | 13.7 | 947.4 | 0 | 0
87.3611 | 2015-03-28 20:40 | 42091.8681 | 0 | 1922.4 | 0 | 16.3 | 94.9 | 4.1 | 7.2 | 249.8 | 13.3 | 947.8 | 0 | 0
87.3681 | 2015-03-28 20:50 | 42091.875 | 0 | 2554 | 0 | 16.3 | 95.6 | 3.5 | 5.4 | 239.3 | 12.7 | 948.1 | 0 | 0
87.375 | 2015-03-28 21:00 | 42091.8819 | 0 | 2401.2 | 0 | 16.3 | 95.1 | 3.3 | 5.4 | 257.1 | 17.1 | 947.9 | 0 | 0
87.3819 | 2015-03-28 21:10 | 42091.8889 | 0 | 2333.7 | 0 | 16.1 | 94.8 | 3.7 | 5.6 | 319.7 | 36 | 947.4 | 0 | 0
87.3889 | 2015-03-28 21:20 | 42091.8958 | 0 | 2656.7 | 0 | 15.9 | 96.3 | 4.2 | 6.7 | 337.1 | 26.4 | 947.1 | 0 | 0
87.3958 | 2015-03-28 21:30 | 42091.9028 | 0 | 2512.4 | 0 | 15.8 | 96.2 | 3.4 | 8.4 | 359.5 | 45.9 | 946.8 | 0 | 0
87.4028 | 2015-03-28 21:40 | 42091.9097 | 0 | 2543.5 | 0 | 15.8 | 93.5 | 6.1 | 8.4 | 18 | 40.5 | 946 | 0 | 0
87.4097 | 2015-03-28 21:50 | 42091.9167 | 0 | 2633.6 | 0 | 16 | 90.2 | 5.3 | 8.9 | 74.4 | 25.3 | 945.5 | 0 | 0
87.4167 | 2015-03-28 22:00 | 42091.9236 | 0 | 0 | 0 | 16.1 | 89.7 | 4.9 | 7.7 | 68.7 | 9.9 | 945.6 | 0 | 0
87.4236 | 2015-03-28 22:10 | 42091.9306 | 0 | 2589.6 | 0 | 16.2 | 87.8 | 5.5 | 7.4 | 73.2 | 7.9 | 945.8 | 0 | 0
87.4306 | 2015-03-28 22:20 | 42091.9375 | 0 | 2550.1 | 0 | 16.2 | 90.2 | 5 | 7.2 | 80 | 7.6 | 946 | 0 | 0
87.4375 | 2015-03-28 22:30 | 42091.9444 | 0 | 2072.8 | 0 | 16.2 | 90.7 | 5.6 | 8.2 | 79.7 | 9.4 | 945.6 | 0 | 0
87.4444 | 2015-03-28 22:40 | 42091.9514 | 0 | 2206.5 | 0 | 16.3 | 90 | 6.1 | 7.9 | 84.9 | 7.3 | 945.7 | 0 | 0
87.4514 | 2015-03-28 22:50 | 42091.9583 | 0 | 2421.8 | 0 | 16.4 | 88 | 6.2 | 8.7 | 80.4 | 8 | 945.9 | 0 | 0
87.4583 | 2015-03-28 23:00 | 42091.9653 | 0 | 2544.4 | 0 | 16.5 | 85.3 | 6.1 | 8.9 | 68.3 | 8.6 | 945.7 | 0 | 0
87.4653 | 2015-03-28 23:10 | 42091.9722 | 0 | 2210.6 | 0 | 16.6 | 82.2 | 6.7 | 9.4 | 66.5 | 9.6 | 945.2 | 0 | 0
87.4722 | 2015-03-28 23:20 | 42091.9792 | 0 | 2396 | 0 | 16.5 | 80.9 | 6.3 | 8.9 | 62.3 | 9 | 945 | 0 | 0
87.4792 | 2015-03-28 23:30 | 42091.9861 | 0 | 2380.2 | 0 | 16.6 | 78.3 | 6.4 | 9.4 | 61.2 | 11.4 | 944.8 | 0 | 0
87.4861 | 2015-03-28 23:40 | 42091.9931 | 0 | 1848.7 | 0 | 16.6 | 76 | 6 | 8.4 | 56.2 | 10 | 944.4 | 0 | 0
87.4931 | 2015-03-28 23:50 | 42092 | 0 | 1818.3 | 0 | 16.4 | 78 | 4.9 | 7.2 | 54.6 | 12.3 | 944.2 | 0 | 0
87.5 | 2015-03-29 | 42092.0069 | 0 | 1980.9 | 0 | 16.6 | 76.6 | 4.3 | 6.4 | 58.3 | 11.4 | 944.1 | 0 | 0
87.5069 | 2015-03-29 00:10 | 42092.0139 | 0 | 1914.2 | 0 | 16.5 | 77.4 | 3.5 | 4.9 | 90.5 | 11.7 | 944.1 | 0 | 0
87.5139 | 2015-03-29 00:20 | 42092.0208 | 0 | 2497.7 | 0 | 16.9 | 74.3 | 3.9 | 6.4 | 96.7 | 11.4 | 944 | 0 | 0
87.5208 | 2015-03-29 00:30 | 42092.0278 | 0 | 2269 | 0 | 17 | 73.1 | 3.5 | 5.1 | 84.9 | 9.8 | 943.9 | 0 | 0
87.5278 | 2015-03-29 00:40 | 42092.0347 | 0 | 1680.2 | 0 | 17.4 | 69.3 | 1.7 | 4.4 | 87.2 | 6.1 | 943.9 | 0 | 0
87.5347 | 2015-03-29 00:50 | 42092.0417 | 0 | 1813 | 0 | 17.3 | 69.3 | 1 | 2.4 | 298.7 | 22.4 | 943.8 | 0 | 0
87.5417 | 2015-03-29 01:00 | 42092.0486 | 0 | 1822.8 | 0 | 16.9 | 75.7 | 2 | 3.6 | 275.8 | 20.6 | 943.5 | 0 | 0
87.5486 | 2015-03-29 01:10 | 42092.0556 | 0 | 2032.7 | 0 | 16.6 | 78.1 | 1.6 | 3.6 | 246.4 | 10.2 | 943.2 | 0 | 0
87.5556 | 2015-03-29 01:20 | 42092.0625 | 0 | 1960.1 | 0 | 16.7 | 78.4 | 1 | 3.1 | 233.6 | 6.1 | 942.9 | 0 | 0
87.5625 | 2015-03-29 01:30 | 42092.0694 | 0 | 1968 | 0 | 16.6 | 80.2 | 1.5 | 2.9 | 194.1 | 13.7 | 942.9 | 0 | 0
87.5694 | 2015-03-29 01:40 | 42092.0764 | 0 | 2005.1 | 0 | 16.3 | 80.9 | 2.4 | 2.9 | 181.3 | 2 | 942.9 | 0 | 0
87.5764 | 2015-03-29 01:50 | 42092.0833 | 0 | 1600.3 | 0 | 16.5 | 79 | 0.6 | 2.4 | 179.4 | 0 | 942.6 | 0 | 0
87.5833 | 2015-03-29 02:00 | 42092.0903 | 0 | 2111.2 | 0 | 16.5 | 80 | 1.5 | 2.6 | 180.8 | 7 | 942.5 | 0 | 0
87.5903 | 2015-03-29 02:10 | 42092.0972 | 0 | 2205.7 | 0 | 16.5 | 81.1 | 0.7 | 2.6 | 215.6 | 7 | 942.5 | 0 | 0
87.5972 | 2015-03-29 02:20 | 42092.1042 | 0 | 1951 | 0 | 16.2 | 83.2 | 0.5 | 1.9 | 216.6 | 1 | 942.3 | 0 | 0
87.6042 | 2015-03-29 02:30 | 42092.1111 | 0 | 1670 | 0 | 16.2 | 83.2 | 1.1 | 3.1 | 195.5 | 6 | 942.2 | 0 | 0
87.6111 | 2015-03-29 02:40 | 42092.1181 | 0 | 1917.8 | 0 | 16.2 | 83.7 | 2.1 | 3.6 | 209.7 | 10.4 | 942.3 | 0 | 0
87.6181 | 2015-03-29 02:50 | 42092.125 | 0 | 2219 | 0 | 16.1 | 83.7 | 2.3 | 3.6 | 206.2 | 7.7 | 942.2 | 0 | 0
87.625 | 2015-03-29 03:00 | 42092.1319 | 0 | 2316.8 | 0 | 16.2 | 83.1 | 2 | 2.9 | 208.4 | 0.4 | 942.1 | 0 | 0
87.6319 | 2015-03-29 03:10 | 42092.1389 | 0 | 2216.5 | 0 | 16.3 | 82.2 | 3.1 | 5.1 | 204.2 | 5.2 | 942.4 | 0 | 0
87.6389 | 2015-03-29 03:20 | 42092.1458 | 0 | 2185.5 | 0 | 16.1 | 84 | 4.1 | 6.4 | 203.3 | 11 | 943 | 0 | 0
87.6458 | 2015-03-29 03:30 | 42092.1528 | 0 | 1979.3 | 0 | 15.8 | 86.1 | 4.6 | 7.4 | 192.9 | 9.6 | 943.2 | 0 | 0
87.6528 | 2015-03-29 03:40 | 42092.1597 | 0 | 2207.6 | 0 | 15.7 | 84.1 | 4.7 | 8.4 | 175.5 | 10.6 | 943.2 | 0 | 0
87.6597 | 2015-03-29 03:50 | 42092.1667 | 0 | 2244.8 | 0 | 15.6 | 85.1 | 3.5 | 5.9 | 193.7 | 13.2 | 943.7 | 0 | 0
87.6667 | 2015-03-29 04:00 | 42092.1736 | 0 | 2003.2 | 0 | 15.4 | 86.5 | 1.8 | 4.6 | 199.5 | 13.1 | 943.7 | 0 | 0
87.6736 | 2015-03-29 04:10 | 42092.1806 | 0 | 1987.9 | 0 | 15.4 | 86.6 | 0.8 | 2.4 | 263.1 | 63.7 | 943.4 | 0 | 0
87.6806 | 2015-03-29 04:20 | 42092.1875 | 0 | 2444.2 | 0 | 15.5 | 86.5 | 2.9 | 4.4 | 34.5 | 10.9 | 943.1 | 0 | 0
87.6875 | 2015-03-29 04:30 | 42092.1944 | 0 | 2467.3 | 0 | 15.4 | 87.7 | 3.4 | 5.6 | 55.9 | 18.8 | 942.8 | 0 | 0
87.6944 | 2015-03-29 04:40 | 42092.2014 | 0 | 2140.8 | 0 | 15.5 | 87.7 | 4.6 | 6.7 | 44.2 | 14.4 | 942.4 | 0 | 0
87.7014 | 2015-03-29 04:50 | 42092.2083 | 0 | 2132.8 | 0 | 15.7 | 85.8 | 6.5 | 9.4 | 58.4 | 11.4 | 942 | 0 | 0
87.7083 | 2015-03-29 05:00 | 42092.2153 | 0 | 2527.2 | 0 | 15.9 | 83.2 | 6.1 | 8.7 | 59.8 | 11.3 | 941.8 | 0 | 0
87.7153 | 2015-03-29 05:10 | 42092.2222 | 0 | 2504.2 | 0 | 16 | 81.8 | 6.9 | 9.9 | 59.2 | 10.8 | 941.7 | 0 | 0
87.7222 | 2015-03-29 05:20 | 42092.2292 | 0 | 2406.5 | 0 | 16.2 | 79.3 | 7.3 | 10.7 | 63.9 | 10.8 | 941.5 | 0 | 0
87.7292 | 2015-03-29 05:30 | 42092.2361 | 0 | 2169.2 | 0 | 16.1 | 80 | 7.2 | 9.9 | 70.8 | 11.5 | 941.6 | 0 | 0
87.7361 | 2015-03-29 05:40 | 42092.2431 | 0 | 2357 | 0 | 16.2 | 80.9 | 6.5 | 9.7 | 76.6 | 10.3 | 941.9 | 0 | 0
87.7431 | 2015-03-29 05:50 | 42092.25 | 0 | 2580.6 | 0 | 16.3 | 79.9 | 6.4 | 9.9 | 76.3 | 9.7 | 942.1 | 0 | 0
87.75 | 2015-03-29 06:00 | 42092.2569 | 0 | 2111.6 | 0 | 16.3 | 80.1 | 3.7 | 7.2 | 58.4 | 17.7 | 942.3 | 100 | 0
87.7569 | 2015-03-29 06:10 | 42092.2639 | 0 | 2389.7 | 0 | 16.5 | 79.2 | 4 | 6.7 | 50.1 | 15 | 942.6 | 100 | 0
87.7639 | 2015-03-29 06:20 | 42092.2708 | 0 | 2459.6 | 0 | 16.7 | 78 | 5.8 | 7.9 | 71.6 | 8.3 | 942.7 | 100 | 0
87.7708 | 2015-03-29 06:30 | 42092.2778 | 0 | 2275.8 | 0 | 16.8 | 78.4 | 4.6 | 6.7 | 60.8 | 12.5 | 942.9 | 100 | 0
87.7778 | 2015-03-29 06:40 | 42092.2847 | 0 | 1792.7 | 0 | 16.7 | 79.5 | 2.8 | 4.6 | 79.3 | 11.3 | 943.2 | 100 | 0
87.7847 | 2015-03-29 06:50 | 42092.2917 | 0 | 1546.5 | 0 | 16.5 | 81.7 | 2.4 | 4.1 | 101.9 | 8 | 943.7 | 100 | 0
87.7917 | 2015-03-29 07:00 | 42092.2986 | 0 | 1408.7 | 0 | 16.6 | 81.7 | 2 | 2.9 | 150.6 | 22.9 | 944.3 | 100 | 0
87.7986 | 2015-03-29 07:10 | 42092.3056 | 2.1 | 1624.9 | 1.4 | 16.1 | 84.8 | 2 | 3.9 | 133.7 | 19.1 | 944.6 | 100 | 0
87.8056 | 2015-03-29 07:20 | 42092.3125 | 5.7 | 1438 | 5 | 16.1 | 85.9 | 2 | 3.4 | 165.7 | 24.2 | 945 | 100 | 0
87.8125 | 2015-03-29 07:30 | 42092.3194 | 8.1 | 1973.2 | 7.9 | 15.7 | 90.7 | 1.1 | 2.1 | 186.9 | 0.1 | 945.4 | 100 | 0
87.8194 | 2015-03-29 07:40 | 42092.3264 | 11.7 | 1937 | 11.1 | 15.4 | 92 | 1.8 | 3.1 | 133.8 | 25.9 | 945.6 | 100 | 0
87.8264 | 2015-03-29 07:50 | 42092.3333 | 14.3 | 2313.5 | 13.4 | 15.4 | 92.4 | 2.8 | 4.4 | 97.3 | 5.3 | 945.7 | 100 | 0
87.8333 | 2015-03-29 08:00 | 42092.3403 | 15.5 | 2398.3 | 14.5 | 15.2 | 93 | 4.7 | 7.4 | 88 | 9.4 | 945.7 | 100 | 0
87.8403 | 2015-03-29 08:10 | 42092.3472 | 25 | 2512.6 | 24.3 | 15.1 | 91.5 | 6.6 | 9.7 | 67.6 | 10.3 | 944.9 | 100 | 0
87.8472 | 2015-03-29 08:20 | 42092.3542 | 51.4 | 0 | 50.7 | 14.9 | 92.3 | 8.2 | 11.7 | 78.8 | 11.7 | 944.3 | -1.4458 | 0
87.8542 | 2015-03-29 08:30 | 42092.3611 | 85.5 | 0 | 84.4 | 14.8 | 93.4 | 9.2 | 13.4 | 84.4 | 9 | 943.9 | -2.1395 | 0
87.8611 | 2015-03-29 08:40 | 42092.3681 | 124.7 | 0 | 123.2 | 15 | 92.1 | 8.9 | 13.7 | 80.3 | 9.5 | 943.7 | -2.7615 | 0
87.8681 | 2015-03-29 08:50 | 42092.375 | 142.2 | 0 | 140.7 | 15.2 | 90.5 | 7 | 11.2 | 78.3 | 10.7 | 944 | -2.6257 | 0
87.875 | 2015-03-29 09:00 | 42092.3819 | 194.1 | 2696.3 | 192 | 15.6 | 88.9 | 7.1 | 10.7 | 75.5 | 10.5 | 944.5 | 100 | 0
87.8819 | 2015-03-29 09:10 | 42092.3889 | 163 | 2732.5 | 161.6 | 15.8 | 87 | 7.7 | 9.7 | 76.6 | 9.3 | 944.6 | 100 | 0
87.8889 | 2015-03-29 09:20 | 42092.3958 | 131.1 | 2077.4 | 130 | 16.1 | 86.3 | 6.3 | 9.4 | 66.6 | 13 | 944.5 | 100 | 0
87.8958 | 2015-03-29 09:30 | 42092.4028 | 145.5 | 2102.1 | 143.8 | 16.2 | 86.3 | 4.3 | 7.2 | 63.8 | 12.7 | 944.6 | 100 | 0
87.9028 | 2015-03-29 09:40 | 42092.4097 | 182.1 | 1763.9 | 179.7 | 16.4 | 85.9 | 3.6 | 5.9 | 57.8 | 14.4 | 944.9 | 100 | 0
87.9097 | 2015-03-29 09:50 | 42092.4167 | 98.4 | 2013.1 | 96.3 | 16.6 | 84.6 | 3.3 | 5.6 | 67.4 | 12.4 | 945.1 | 100 | 0
87.9167 | 2015-03-29 10:00 | 42092.4236 | 72.5 | 1923 | 70.7 | 16.7 | 83.5 | 3.4 | 5.6 | 80.8 | 14.9 | 945.3 | 100 | 0
87.9236 | 2015-03-29 10:10 | 42092.4306 | 60.1 | 1724.2 | 58.3 | 16.8 | 82.5 | 4 | 6.2 | 98.3 | 7.2 | 945.4 | 100 | 0
87.9306 | 2015-03-29 10:20 | 42092.4375 | 40 | 1379.9 | 38.3 | 16.8 | 81.7 | 2.7 | 4.6 | 104.9 | 9.5 | 945.3 | 100 | 0
87.9375 | 2015-03-29 10:30 | 42092.4444 | 55.4 | 1572.3 | 53.7 | 16.8 | 81.6 | 2 | 3.6 | 90.9 | 9.2 | 945.3 | 100 | 0
87.9444 | 2015-03-29 10:40 | 42092.4514 | 63.6 | 1478.8 | 61.7 | 16.6 | 83.8 | 3.1 | 5.1 | 89.9 | 7.1 | 945 | 100 | 0
87.9514 | 2015-03-29 10:50 | 42092.4583 | 71.6 | 1436 | 70.4 | 16.5 | 82.5 | 2.7 | 5.1 | 72.5 | 12.4 | 944.8 | 100 | 0
87.9583 | 2015-03-29 11:00 | 42092.4653 | 46.2 | 1370.3 | 45.6 | 16.7 | 81.8 | 4.1 | 5.4 | 87.1 | 14.1 | 944.9 | 100 | 0
87.9653 | 2015-03-29 11:10 | 42092.4722 | 29.2 | 1476.2 | 28.7 | 16.5 | 83.4 | 2.4 | 5.1 | 92.1 | 10.4 | 945.3 | 100 | 0
87.9722 | 2015-03-29 11:20 | 42092.4792 | 25.7 | 1733.6 | 25.3 | 16.5 | 84.2 | 2.1 | 3.4 | 92.8 | 15.5 | 945.6 | 100 | 0
87.9792 | 2015-03-29 11:30 | 42092.4861 | 31.6 | 1616.7 | 30.7 | 16.2 | 86.8 | 2.4 | 3.6 | 112.3 | 7.2 | 945.7 | 100 | 0
87.9861 | 2015-03-29 11:40 | 42092.4931 | 38.4 | 1681.6 | 37.4 | 15.9 | 88.3 | 2.9 | 4.6 | 108.3 | 6.3 | 945.5 | 100 | 0
87.9931 | 2015-03-29 11:50 | 42092.5 | 33.7 | 1521.6 | 32.7 | 15.7 | 91 | 2.9 | 4.1 | 112 | 6.3 | 945.6 | 100 | 0
88 | 2015-03-29 12:00 | 42092.5069 | 28.4 | 1570 | 27.3 | 15.4 | 93 | 2.6 | 4.1 | 104.6 | 8.5 | 945.7 | 100 | 0
88.0069 | 2015-03-29 12:10 | 42092.5139 | 16.7 | 1980.9 | 16 | 15.3 | 93.8 | 1.6 | 3.4 | 94.2 | 2.2 | 945.8 | 100 | 0
88.0139 | 2015-03-29 12:20 | 42092.5208 | 15.6 | 1853.3 | 14.4 | 15.1 | 94.9 | 2.6 | 3.4 | 91.6 | 6.1 | 945.6 | 100 | 0
88.0208 | 2015-03-29 12:30 | 42092.5278 | 16 | 1904.5 | 14.5 | 14.9 | 95 | 3.3 | 5.1 | 83 | 12.7 | 945.5 | 100 | 0
88.0278 | 2015-03-29 12:40 | 42092.5347 | 16.4 | 2105.4 | 15.3 | 14.8 | 96.2 | 2.8 | 4.4 | 98 | 8.8 | 945.6 | 100 | 0
88.0347 | 2015-03-29 12:50 | 42092.5417 | 19 | 2569.4 | 18.4 | 14.7 | 96.8 | 4.6 | 5.6 | 81.9 | 6.6 | 945.6 | 100 | 0
88.0417 | 2015-03-29 13:00 | 42092.5486 | 22.7 | 2640.9 | 22.5 | 14.6 | 97.8 | 5.8 | 7.4 | 78.9 | 8.1 | 945.1 | 100 | 0
88.0486 | 2015-03-29 13:10 | 42092.5556 | 25.3 | 2343.3 | 25.3 | 14.4 | 98 | 5.8 | 8.9 | 86.9 | 9.9 | 945 | 100 | 0
88.0556 | 2015-03-29 13:20 | 42092.5625 | 24.3 | 2380.7 | 24.4 | 14.5 | 97.8 | 1.6 | 4.9 | 96.1 | 13.1 | 945.7 | 100 | 0
88.0625 | 2015-03-29 13:30 | 42092.5694 | 34 | 2758.3 | 33.9 | 14.5 | 97.1 | 4.1 | 6.2 | 76 | 7 | 945.7 | 100 | 0
88.0694 | 2015-03-29 13:40 | 42092.5764 | 89.7 | 2804.2 | 89 | 14.5 | 96.6 | 6.4 | 8.9 | 81.8 | 7.7 | 945.1 | 100 | 0
88.0764 | 2015-03-29 13:50 | 42092.5833 | 125.6 | 2585.8 | 124.6 | 14.4 | 96.9 | 7.7 | 10.7 | 81.6 | 8.4 | 944.3 | 100 | 0
88.0833 | 2015-03-29 14:00 | 42092.5903 | 193.6 | 2617.9 | 192.1 | 14.4 | 97.2 | 6.8 | 10.7 | 71.2 | 20 | 943.7 | 100 | 0
88.0903 | 2015-03-29 14:10 | 42092.5972 | 251.2 | 0 | 249.1 | 14.5 | 96.4 | 5.9 | 9.9 | 62.8 | 22.1 | 943.6 | -2.8065 | 0
88.0972 | 2015-03-29 14:20 | 42092.6042 | 218.5 | 0 | 216.5 | 14.7 | 95.1 | 8.4 | 11.9 | 67.5 | 16.1 | 942.7 | -2.7427 | 0
88.1042 | 2015-03-29 14:30 | 42092.6111 | 499.9 | 0 | 0 | 14.9 | 93.9 | 8.3 | 11.9 | 84 | 11.8 | 942.2 | -100 | 0
88.1111 | 2015-03-29 14:40 | 42092.6181 | 266.5 | 2351.7 | 263.9 | 15.3 | 90.7 | 8 | 10.9 | 82.3 | 10.3 | 941.9 | 100 | 0
88.1181 | 2015-03-29 14:50 | 42092.625 | 227.9 | 2286.7 | 225.8 | 15.6 | 84.6 | 7.4 | 10.9 | 83 | 11.8 | 942 | 100 | 0
88.125 | 2015-03-29 15:00 | 42092.6319 | 152.2 | 1944.1 | 151.1 | 15.8 | 81.9 | 7.1 | 10.7 | 88 | 9.6 | 942.1 | 100 | 0
88.1319 | 2015-03-29 15:10 | 42092.6389 | 76.6 | 1489.7 | 76.2 | 15.9 | 78.9 | 6.9 | 9.7 | 80.8 | 9.9 | 941.9 | 100 | 0
88.1389 | 2015-03-29 15:20 | 42092.6458 | 173.3 | 1389.1 | 171.6 | 16.1 | 77.6 | 4.2 | 8.2 | 30.7 | 39.5 | 942.2 | 100 | 0
88.1458 | 2015-03-29 15:30 | 42092.6528 | 591.9 | 2351.2 | 583.4 | 16.6 | 77.3 | 3.8 | 5.6 | 4.1 | 39.4 | 942.7 | 100 | 0
88.1528 | 2015-03-29 15:40 | 42092.6597 | 561.6 | 1494.8 | 552.1 | 17.5 | 71.6 | 2.4 | 4.1 | 50.4 | 27.9 | 943.8 | 100 | 0
88.1597 | 2015-03-29 15:50 | 42092.6667 | 491.4 | 187 | 482.1 | 17.9 | 67.6 | 0.7 | 2.1 | 50.6 | 18.2 | 944.7 | 100 | 0
88.1667 | 2015-03-29 16:00 | 42092.6736 | 444.9 | 0 | 436.7 | 19.1 | 62.2 | 0.9 | 2.4 | 210.1 | 49.9 | 945.3 | -17.3361 | 0
88.1736 | 2015-03-29 16:10 | 42092.6806 | 402 | 0 | 394 | 18.9 | 64.7 | 1.9 | 3.4 | 198.9 | 37.9 | 944.2 | -18.1037 | 0
88.1806 | 2015-03-29 16:20 | 42092.6875 | 366.3 | 0 | 358.3 | 18.8 | 63.5 | 2 | 3.6 | 182.2 | 20.7 | 944 | -19.5111 | 0
88.1875 | 2015-03-29 16:30 | 42092.6944 | 327.4 | 0 | 319.9 | 18.4 | 63.5 | 2.2 | 3.1 | 168.7 | 5.9 | 943.9 | -19.8707 | 0
88.1944 | 2015-03-29 16:40 | 42092.7014 | 289.9 | 0 | 283.5 | 18.6 | 63.5 | 1.3 | 2.6 | 169.8 | 6.6 | 943.8 | -18.5932 | 0
88.2014 | 2015-03-29 16:50 | 42092.7083 | 251 | 0 | 244.9 | 19.4 | 65 | 1.5 | 2.9 | 228.2 | 11.2 | 943.8 | -19.6517 | 0
88.2083 | 2015-03-29 17:00 | 42092.7153 | 216.1 | 0 | 209.5 | 19.2 | 66.8 | 2.4 | 4.4 | 223.8 | 14.6 | 943.8 | -23.9049 | 0
88.2153 | 2015-03-29 17:10 | 42092.7222 | 181.7 | 0 | 174.6 | 18.7 | 70 | 3.5 | 5.4 | 249 | 11.1 | 943.7 | -29.4179 | 0
88.2222 | 2015-03-29 17:20 | 42092.7292 | 143.6 | 0 | 137.4 | 18.4 | 71.4 | 3.5 | 4.9 | 241 | 11.4 | 943.6 | -30.0601 | 0
88.2292 | 2015-03-29 17:30 | 42092.7361 | 105 | 0 | 100.6 | 18.2 | 73.7 | 2.5 | 4.1 | 219.9 | 10.7 | 943.8 | -25.7465 | 0
88.2361 | 2015-03-29 17:40 | 42092.7431 | 73.6 | 0 | 70.5 | 18 | 73.1 | 2.2 | 3.6 | 209.1 | 8.5 | 944 | -22.8966 | 0
88.2431 | 2015-03-29 17:50 | 42092.75 | 47.2 | 0 | 47.2 | 17.7 | 73.7 | 1.8 | 3.1 | 201.2 | 6.7 | 944.1 | 0 | 0
88.25 | 2015-03-29 18:00 | 42092.7569 | 25.3 | 0 | 26.6 | 17.3 | 74.4 | 1.9 | 3.1 | 212.5 | 6 | 944.2 | 20.0979 | 0
88.2569 | 2015-03-29 18:10 | 42092.7639 | 11.2 | 0 | 9.4 | 17 | 75.3 | 2.1 | 3.4 | 209.6 | 6.7 | 944.2 | -59.292 | 0
88.2639 | 2015-03-29 18:20 | 42092.7708 | 1.4 | 0 | 0 | 16.6 | 75.4 | 2.1 | 3.9 | 222.9 | 8.8 | 944.3 | 0 | 0
88.2708 | 2015-03-29 18:30 | 42092.7778 | 0 | 89.9 | 0 | 16.4 | 76.1 | 2.4 | 4.1 | 223 | 7.8 | 944.3 | 0 | 0
88.2778 | 2015-03-29 18:40 | 42092.7847 | 0 | 628.2 | 0 | 16.3 | 77.5 | 2.5 | 3.6 | 229.9 | 6.9 | 944.3 | 0 | 0
88.2847 | 2015-03-29 18:50 | 42092.7917 | 0 | 483.9 | 0 | 16.2 | 78.4 | 2.9 | 4.4 | 229.5 | 8.4 | 944.5 | 0 | 0
88.2917 | 2015-03-29 19:00 | 42092.7986 | 0 | 910.7 | 0 | 16.2 | 80 | 3.4 | 5.6 | 239.9 | 11.4 | 944.7 | 0 | 0
88.2986 | 2015-03-29 19:10 | 42092.8056 | 0 | 873.4 | 0 | 16.1 | 83.1 | 4.5 | 6.2 | 251.6 | 11.4 | 944.9 | 0 | 0
88.3056 | 2015-03-29 19:20 | 42092.8125 | 0 | 942.9 | 0 | 15.9 | 83.9 | 4.2 | 5.9 | 252.4 | 11 | 945 | 0 | 0
88.3125 | 2015-03-29 19:30 | 42092.8194 | 0 | 1192.9 | 0 | 15.7 | 84.9 | 4.2 | 5.9 | 252.6 | 11.5 | 945.1 | 0 | 0
88.3194 | 2015-03-29 19:40 | 42092.8264 | 0 | 1440.8 | 0 | 15.7 | 85.8 | 4 | 5.9 | 247.5 | 10.1 | 945.2 | 0 | 0
88.3264 | 2015-03-29 19:50 | 42092.8333 | 0 | 1525.3 | 0 | 15.6 | 87 | 4.1 | 5.9 | 256.1 | 12.2 | 945.1 | 0 | 0
88.3333 | 2015-03-29 20:00 | 42092.8403 | 0 | 1831.3 | 0 | 15.5 | 87.9 | 4.2 | 5.9 | 264.2 | 13.2 | 945 | 0 | 0
88.3403 | 2015-03-29 20:10 | 42092.8472 | 0 | 1798.2 | 0 | 15.5 | 87.8 | 3.3 | 5.1 | 276.6 | 11.5 | 944.9 | 0 | 0
88.3472 | 2015-03-29 20:20 | 42092.8542 | 0 | 1904.5 | 0 | 15.6 | 87.1 | 3.6 | 5.1 | 278.2 | 10.7 | 944.9 | 0 | 0
88.3542 | 2015-03-29 20:30 | 42092.8611 | 0 | 1617.4 | 0 | 15.7 | 85.1 | 1.7 | 4.4 | 278.2 | 13.9 | 944.7 | 0 | 0
88.3611 | 2015-03-29 20:40 | 42092.8681 | 0 | 1861.1 | 0 | 15.7 | 83.8 | 2 | 3.1 | 252.8 | 10.5 | 944.8 | 0 | 0
88.3681 | 2015-03-29 20:50 | 42092.875 | 0 | 1893 | 0 | 15.6 | 83.6 | 1.4 | 2.9 | 257.6 | 6.9 | 944.7 | 0 | 0
88.375 | 2015-03-29 21:00 | 42092.8819 | 0 | 1430.5 | 0 | 15.1 | 85.7 | 0 | 0 | 0 | 0 | 945 | 0 | 0
88.3819 | 2015-03-29 21:10 | 42092.8889 | 0 | 1564.3 | 0 | 14.8 | 86.6 | 0 | 0 | 0 | 0 | 945.3 | 0 | 0
88.3889 | 2015-03-29 21:20 | 42092.8958 | 0 | 1749.8 | 0 | 14.8 | 86.9 | 0 | 0 | 0 | 0 | 945.5 | 0 | 0
88.3958 | 2015-03-29 21:30 | 42092.9028 | 0 | 1414.4 | 0 | 14.7 | 88.1 | 0 | 0 | 0 | 0 | 945.5 | 0 | 0
88.4028 | 2015-03-29 21:40 | 42092.9097 | 0 | 1476.9 | 0 | 14.1 | 90 | 0.6 | 2.1 | 314.1 | 8.6 | 945.6 | 0 | 0
88.4097 | 2015-03-29 21:50 | 42092.9167 | 0 | 1916.5 | 0 | 14.1 | 90.3 | 0.6 | 2.1 | 279.2 | 15.1 | 945.6 | 0 | 0
88.4167 | 2015-03-29 22:00 | 42092.9236 | 0 | 2582.7 | 0 | 14.2 | 91.2 | 1.1 | 1.9 | 267.1 | 2.2 | 945.8 | 0 | 0
88.4236 | 2015-03-29 22:10 | 42092.9306 | 0 | 2193.8 | 0 | 14.1 | 91.9 | 0.1 | 1.1 | 265.2 | 0.1 | 945.7 | 0 | 0
88.4306 | 2015-03-29 22:20 | 42092.9375 | 0 | 2309.9 | 0 | 14 | 92.8 | 0.8 | 2.1 | 297 | 7 | 945.5 | 0 | 0
88.4375 | 2015-03-29 22:30 | 42092.9444 | 0 | 2074.8 | 0 | 14.2 | 92.7 | 0.2 | 1.4 | 297.2 | 0.2 | 945.5 | 0 | 0
88.4444 | 2015-03-29 22:40 | 42092.9514 | 0 | 2118.7 | 0 | 14.1 | 93.1 | 0 | 0 | 0 | 0 | 945.6 | 0 | 0
88.4514 | 2015-03-29 22:50 | 42092.9583 | 0 | 2085.6 | 0 | 13.9 | 93.9 | 0 | 0 | 0 | 0 | 945.5 | 0 | 0
88.4583 | 2015-03-29 23:00 | 42092.9653 | 0 | 2051 | 0 | 13.5 | 94.8 | 0 | 0 | 0 | 0 | 945.4 | 0 | 0
88.4653 | 2015-03-29 23:10 | 42092.9722 | 0 | 2359.3 | 0 | 13.4 | 95.4 | 0.8 | 1.9 | 324 | 14.4 | 945.4 | 0 | 0
88.4722 | 2015-03-29 23:20 | 42092.9792 | 0 | 2585.4 | 0 | 13.4 | 95.5 | 1.7 | 2.4 | 348.8 | 47.6 | 945.6 | 0 | 0
88.4792 | 2015-03-29 23:30 | 42092.9861 | 0 | 2693.1 | 0 | 13.7 | 89.9 | 0.9 | 2.4 | 359.1 | 34.2 | 945.6 | 0 | 0
88.4861 | 2015-03-29 23:40 | 42092.9931 | 0 | 2447.7 | 0 | 14.1 | 81.9 | 0.7 | 2.4 | 39.9 | 5.5 | 945.5 | 0 | 0
88.4931 | 2015-03-29 23:50 | 42093 | 0 | 1846.7 | 0 | 14 | 81 | 0.1 | 1.4 | 30.4 | 0.1 | 945.6 | 0 | 0
88.5 | 2015-03-30 | 42093.0069 | 0 | 2138.6 | 0 | 13.8 | 80.6 | 0 | 0.4 | 0 | 0 | 945.9 | 0 | 0
88.5069 | 2015-03-30 00:10 | 42093.0139 | 0 | 2096.1 | 0 | 13.8 | 81.4 | 0 | 0 | 0 | 0 | 946 | 0 | 0
88.5139 | 2015-03-30 00:20 | 42093.0208 | 0 | 2205 | 0 | 13.9 | 82.4 | 0.5 | 1.9 | 48.2 | 4.8 | 945.8 | 0 | 0
88.5208 | 2015-03-30 00:30 | 42093.0278 | 0 | 1948.6 | 0 | 13.7 | 83.5 | 0.3 | 2.1 | 100.5 | 2.1 | 945.6 | 0 | 0
88.5278 | 2015-03-30 00:40 | 42093.0347 | 0 | 2174.7 | 0 | 13.2 | 86.5 | 0.6 | 1.6 | 277.8 | 5.3 | 945.5 | 0 | 0
88.5347 | 2015-03-30 00:50 | 42093.0417 | 0 | 2579.9 | 0 | 13 | 86.6 | 1.2 | 2.4 | 292.9 | 14.8 | 945.7 | 0 | 0
88.5417 | 2015-03-30 01:00 | 42093.0486 | 0 | 2866.1 | 0 | 13.2 | 86.8 | 1.9 | 2.9 | 320.9 | 2.6 | 945.7 | 0 | 0
88.5486 | 2015-03-30 01:10 | 42093.0556 | 0 | 2450.3 | 0 | 13.5 | 85.9 | 0.3 | 1.6 | 315.2 | 0.2 | 945.5 | 0 | 0
88.5556 | 2015-03-30 01:20 | 42093.0625 | 0 | 2539.2 | 0 | 13.3 | 87 | 0 | 0 | 0 | 0 | 945.5 | 0 | 0
88.5625 | 2015-03-30 01:30 | 42093.0694 | 0 | 2701.7 | 0 | 13.2 | 88.4 | 0.7 | 1.9 | 312.4 | 3.7 | 945.7 | 0 | 0
88.5694 | 2015-03-30 01:40 | 42093.0764 | 0 | 2903.4 | 0 | 13.5 | 86.7 | 2.2 | 3.1 | 291 | 10.5 | 945.8 | 0 | 0
88.5764 | 2015-03-30 01:50 | 42093.0833 | 0 | 2755.5 | 0 | 14 | 85 | 1.5 | 3.1 | 286.5 | 9.6 | 945.8 | 0 | 0
88.5833 | 2015-03-30 02:00 | 42093.0903 | 0 | 2500.7 | 0 | 13.8 | 85.8 | 1.9 | 2.6 | 269.2 | 7.4 | 946 | 0 | 0
88.5903 | 2015-03-30 02:10 | 42093.0972 | 0 | 2481.9 | 0 | 14 | 83.8 | 0.2 | 1.4 | 262.2 | 0.1 | 946.1 | 0 | 0
88.5972 | 2015-03-30 02:20 | 42093.1042 | 0 | 2223.2 | 0 | 13.7 | 86.1 | 0 | 0 | 0 | 0 | 946.2 | 0 | 0
88.6042 | 2015-03-30 02:30 | 42093.1111 | 0 | 1969.3 | 0 | 13.4 | 88 | 0 | 0.4 | 262.5 | 0 | 946.2 | 0 | 0
88.6111 | 2015-03-30 02:40 | 42093.1181 | 0 | 2050.5 | 0 | 13.3 | 88.9 | 0 | 0 | 0 | 0 | 946.2 | 0 | 0
88.6181 | 2015-03-30 02:50 | 42093.125 | 0 | 2119.4 | 0 | 13.1 | 90.6 | 0 | 0 | 0 | 0 | 946.2 | 0 | 0
88.625 | 2015-03-30 03:00 | 42093.1319 | 0 | 2149.6 | 0 | 12.7 | 91.8 | 1 | 2.1 | 29.8 | 12.8 | 946.3 | 0 | 0
88.6319 | 2015-03-30 03:10 | 42093.1389 | 0 | 2310.9 | 0 | 12.6 | 92.4 | 1.6 | 2.4 | 23.2 | 4 | 946.4 | 0 | 0
88.6389 | 2015-03-30 03:20 | 42093.1458 | 0 | 2505.5 | 0 | 12.5 | 93.6 | 1.8 | 3.1 | 19.8 | 9.9 | 946.8 | 0 | 0
88.6458 | 2015-03-30 03:30 | 42093.1528 | 0 | 2774 | 0 | 12.4 | 95 | 1.7 | 2.6 | 12.2 | 24.1 | 946.9 | 0 | 0
88.6528 | 2015-03-30 03:40 | 42093.1597 | 0 | 2820.4 | 0 | 12.6 | 94.4 | 1.9 | 2.9 | 12.3 | 5.1 | 947 | 0 | 0
88.6597 | 2015-03-30 03:50 | 42093.1667 | 0 | 2623.4 | 0 | 12.8 | 92.7 | 1.1 | 2.4 | 333.1 | 33.5 | 946.9 | 0 | 0
88.6667 | 2015-03-30 04:00 | 42093.1736 | 0 | 0 | 0 | 12.8 | 92.4 | 1.2 | 2.6 | 312.5 | 16.8 | 946.9 | 0 | 0
88.6736 | 2015-03-30 04:10 | 42093.1806 | 0 | 2788.2 | 0 | 13.1 | 90.3 | 1.2 | 2.9 | 327.5 | 16.5 | 946.9 | 0 | 0
88.6806 | 2015-03-30 04:20 | 42093.1875 | 0 | 2681.7 | 0 | 13.3 | 88.2 | 1.5 | 3.1 | 325.5 | 7.4 | 946.8 | 0 | 0
88.6875 | 2015-03-30 04:30 | 42093.1944 | 0 | 0 | 0 | 13.3 | 88 | 1.1 | 2.6 | 288.9 | 16.2 | 946.9 | 0 | 0
88.6944 | 2015-03-30 04:40 | 42093.2014 | 0 | 0 | 0 | 13.6 | 86.1 | 1.5 | 2.9 | 281.7 | 15.6 | 946.9 | 0 | 0
88.7014 | 2015-03-30 04:50 | 42093.2083 | 0 | 0 | 0 | 13.8 | 84.5 | 0.8 | 2.1 | 294.6 | 2.2 | 946.8 | 0 | 0
88.7083 | 2015-03-30 05:00 | 42093.2153 | 0 | 2286.4 | 0 | 13.8 | 85.1 | 0 | 0.7 | 254.2 | 0.2 | 946.8 | 0 | 0
88.7153 | 2015-03-30 05:10 | 42093.2222 | 0 | 2056 | 0 | 13.5 | 87.3 | 0.1 | 1.4 | 132.5 | 0 | 946.8 | 0 | 0
88.7222 | 2015-03-30 05:20 | 42093.2292 | 0 | 2357.2 | 0 | 13.3 | 88.5 | 0.7 | 1.9 | 126.7 | 3.1 | 946.9 | 0 | 0
88.7292 | 2015-03-30 05:30 | 42093.2361 | 0 | 2229.9 | 0 | 13 | 91.4 | 0.1 | 1.9 | 116.4 | 1 | 946.8 | 0 | 0
88.7361 | 2015-03-30 05:40 | 42093.2431 | 0 | 2120.6 | 0 | 12.8 | 91.9 | 0 | 0 | 0 | 0 | 946.8 | 0 | 0
88.7431 | 2015-03-30 05:50 | 42093.25 | 0 | 2366.8 | 0 | 12.6 | 92 | 0 | 0 | 0 | 0 | 946.8 | 0 | 0
88.75 | 2015-03-30 06:00 | 42093.2569 | 2.4 | 2276.1 | 1.5 | 12.7 | 91 | 0 | 1.1 | 68 | 0 | 946.7 | 100 | 0
88.7569 | 2015-03-30 06:10 | 42093.2639 | 7 | 2591.1 | 5.9 | 12.5 | 91.3 | 1 | 2.6 | 46.1 | 12.6 | 946.8 | 100 | 0
88.7639 | 2015-03-30 06:20 | 42093.2708 | 14.8 | 2622.9 | 13.5 | 12.5 | 91.6 | 1.3 | 2.4 | 22.6 | 3.7 | 947 | 100 | 0
88.7708 | 2015-03-30 06:30 | 42093.2778 | 35.2 | 0 | 33.9 | 12.7 | 90 | 0.3 | 1.6 | 24.2 | 3.1 | 947.2 | -11.09 | 0
88.7778 | 2015-03-30 06:40 | 42093.2847 | 87.5 | 0 | 85.6 | 13.4 | 86.9 | 0 | 0.7 | 22.8 | 0 | 947.4 | -12.4353 | 0
88.7847 | 2015-03-30 06:50 | 42093.2917 | 122.9 | 2844.5 | 120.1 | 14.2 | 84.3 | 0 | 0 | 0 | 0 | 947.5 | 100 | 0
88.7917 | 2015-03-30 07:00 | 42093.2986 | 162.2 | 2398.7 | 158.7 | 15 | 77.7 | 0 | 0 | 0 | 0 | 947.6 | 100 | 0
88.7986 | 2015-03-30 07:10 | 42093.3056 | 199.1 | 1816.8 | 195.1 | 15.8 | 77 | 0 | 0 | 0 | 0 | 947.7 | 100 | 0
88.8056 | 2015-03-30 07:20 | 42093.3125 | 234.2 | 1470.8 | 229.8 | 16.6 | 73.9 | 0 | 0 | 0 | 0 | 947.8 | 100 | 0
88.8125 | 2015-03-30 07:30 | 42093.3194 | 267.3 | 802 | 263.2 | 17.5 | 69.4 | 0 | 1 | 16.8 | 0 | 947.9 | 100 | 0
88.8194 | 2015-03-30 07:40 | 42093.3264 | 299.2 | 0 | 294.7 | 17.7 | 69.1 | 1.3 | 2.6 | 257.8 | 26.3 | 948 | -12.4676 | 0
88.8264 | 2015-03-30 07:50 | 42093.3333 | 339.1 | 0 | 333 | 17.2 | 73 | 2.2 | 3.6 | 260.9 | 12.6 | 947.8 | -15.4848 | 0
88.8333 | 2015-03-30 08:00 | 42093.3403 | 379.7 | 0 | 373.8 | 17.4 | 71.8 | 1.3 | 2.9 | 240.5 | 12.7 | 947.8 | -13.8413 | 0
88.8403 | 2015-03-30 08:10 | 42093.3472 | 415.3 | 0 | 409.2 | 18.4 | 69.2 | 0.6 | 1.9 | 212.6 | 1.7 | 948 | -13.3232 | 0
88.8472 | 2015-03-30 08:20 | 42093.3542 | 454.8 | 0 | 447.9 | 18.5 | 68.2 | 1.4 | 2.4 | 157.1 | 3.6 | 948.1 | -14.1208 | 0
88.8542 | 2015-03-30 08:30 | 42093.3611 | 484.5 | 0 | 476.9 | 18.9 | 66.7 | 1.5 | 2.6 | 158.5 | 2.6 | 948.2 | -14.6556 | 0
88.8611 | 2015-03-30 08:40 | 42093.3681 | 513.3 | 0 | 505.6 | 19.3 | 65.2 | 1.7 | 2.6 | 163.4 | 5.8 | 948.2 | -14.0617 | 0
88.8681 | 2015-03-30 08:50 | 42093.375 | 537.3 | 0 | 528.8 | 19.3 | 65.2 | 2.3 | 3.4 | 131.5 | 12.1 | 948.3 | -14.7664 | 0
88.875 | 2015-03-30 09:00 | 42093.3819 | 609 | 0 | 600.3 | 19.2 | 65.4 | 2.1 | 3.4 | 133.7 | 10.5 | 948.3 | -14.4362 | 0
88.8819 | 2015-03-30 09:10 | 42093.3889 | 641.7 | 0 | 633.5 | 19.7 | 62.7 | 1.9 | 3.4 | 156.7 | 10.8 | 948.3 | -13.045 | 0
88.8889 | 2015-03-30 09:20 | 42093.3958 | 660.3 | 0 | 652.6 | 20.6 | 59.1 | 1.8 | 3.4 | 182.4 | 9.5 | 948.4 | -11.7844 | 0
88.8958 | 2015-03-30 09:30 | 42093.4028 | 695.2 | 0 | 684.7 | 20.7 | 55.1 | 2.6 | 4.1 | 208.1 | 18.4 | 948.5 | -15.5086 | 1
88.9028 | 2015-03-30 09:40 | 42093.4097 | 620 | 23.4 | 0 | 20.7 | 50.7 | 2.5 | 4.1 | 242.6 | 15 | 948.5 | -100 | 1
88.9097 | 2015-03-30 09:50 | 42093.4167 | 537.6 | 0 | 527.3 | 20.8 | 51.4 | 2.2 | 3.4 | 250.4 | 20.3 | 948.6 | -14.2934 | 0
88.9167 | 2015-03-30 10:00 | 42093.4236 | 549.5 | 0 | 539.7 | 21 | 49.6 | 1.3 | 2.9 | 243.2 | 9.1 | 948.7 | -13.2349 | 0
88.9236 | 2015-03-30 10:10 | 42093.4306 | 549.8 | 0 | 541.6 | 21.7 | 48.1 | 0.9 | 2.4 | 239.3 | 12.6 | 948.7 | -10.8041 | 0
88.9306 | 2015-03-30 10:20 | 42093.4375 | 417.9 | 0 | 410.5 | 21.5 | 48 | 1.2 | 2.1 | 242.2 | 7 | 948.8 | -9.5348 | 0
88.9375 | 2015-03-30 10:30 | 42093.4444 | 524.9 | 0 | 0 | 21.3 | 49.5 | 1.2 | 2.1 | 224.9 | 8.1 | 948.9 | -100 | 0
88.9444 | 2015-03-30 10:40 | 42093.4514 | 369.9 | 0 | 363 | 21.5 | 49.7 | 1.3 | 2.6 | 216.3 | 7.1 | 948.9 | -8.5596 | 0
88.9514 | 2015-03-30 10:50 | 42093.4583 | 230.2 | 0 | 224.8 | 21.4 | 51.7 | 1.6 | 2.9 | 193.7 | 11.8 | 948.9 | -6.594 | 0
88.9583 | 2015-03-30 11:00 | 42093.4653 | 176 | 0 | 170.5 | 20.9 | 53 | 1.9 | 3.4 | 212.1 | 13.8 | 948.9 | -6.6245 | 0
88.9653 | 2015-03-30 11:10 | 42093.4722 | 163.8 | 0 | 159.2 | 20.8 | 52.6 | 1.5 | 2.9 | 225.8 | 1.7 | 948.9 | -5.4757 | 0
88.9722 | 2015-03-30 11:20 | 42093.4792 | 147.3 | 0 | 143.4 | 20.8 | 54 | 1.7 | 2.9 | 240.4 | 11.5 | 949 | -4.5972 | 0
88.9792 | 2015-03-30 11:30 | 42093.4861 | 156.7 | 0 | 152.6 | 20.6 | 54.9 | 2.3 | 3.6 | 244.8 | 10.4 | 948.9 | -4.7948 | 0
88.9861 | 2015-03-30 11:40 | 42093.4931 | 242.6 | 0 | 238.2 | 20.6 | 55.4 | 2 | 3.1 | 243.5 | 11.4 | 948.8 | -5.1147 | 0
88.9931 | 2015-03-30 11:50 | 42093.5 | 257 | 0 | 252.4 | 20.8 | 54.7 | 2.3 | 3.1 | 257.2 | 16.2 | 948.7 | -5.3249 | 0
89 | 2015-03-30 12:00 | 42093.5069 | 159.4 | 0 | 154.3 | 20.7 | 54.4 | 3.3 | 5.4 | 260.5 | 15.2 | 948.7 | -5.8899 | 0
89.0069 | 2015-03-30 12:10 | 42093.5139 | 119.5 | 0 | 114.9 | 20.4 | 53.6 | 3.1 | 4.6 | 254.6 | 13 | 948.7 | -5.3097 | 0
89.0139 | 2015-03-30 12:20 | 42093.5208 | 108.2 | 0 | 103.8 | 20.1 | 56.4 | 3.6 | 5.1 | 263 | 14.1 | 948.7 | -5.0855 | 0
89.0208 | 2015-03-30 12:30 | 42093.5278 | 183.6 | 0 | 178.6 | 19.9 | 57 | 3.5 | 5.1 | 274.1 | 15.9 | 948.6 | -5.7971 | 0
89.0278 | 2015-03-30 12:40 | 42093.5347 | 276.4 | 0 | 271.4 | 20.1 | 57.6 | 1.8 | 3.4 | 258 | 17 | 948.5 | -5.8261 | 0
89.0347 | 2015-03-30 12:50 | 42093.5417 | 201.3 | 0 | 197.6 | 20.3 | 58.8 | 1.9 | 3.4 | 246.1 | 13.9 | 948.4 | -4.3409 | 0
89.0417 | 2015-03-30 13:00 | 42093.5486 | 180.6 | 0 | 176.3 | 20.3 | 58.6 | 2.3 | 3.6 | 241.3 | 11.1 | 948.3 | -5.089 | 0
89.0486 | 2015-03-30 13:10 | 42093.5556 | 278.4 | 0 | 273.8 | 20.5 | 56.5 | 1.6 | 3.1 | 244.4 | 12 | 948.2 | -5.5023 | 0
89.0556 | 2015-03-30 13:20 | 42093.5625 | 268.5 | 0 | 263.5 | 20.8 | 53.8 | 1.8 | 3.1 | 272.8 | 18.3 | 948 | -6.0566 | 0
89.0625 | 2015-03-30 13:30 | 42093.5694 | 258.5 | 0 | 253.1 | 20.8 | 55.6 | 2.6 | 4.1 | 267 | 18.6 | 947.9 | -6.6374 | 0
89.0694 | 2015-03-30 13:40 | 42093.5764 | 282.6 | 0 | 277.1 | 20.9 | 55.4 | 2.5 | 3.4 | 256.3 | 13.7 | 947.8 | -6.8739 | 0
89.0764 | 2015-03-30 13:50 | 42093.5833 | 261.7 | 0 | 256 | 20.7 | 58.5 | 2.4 | 3.6 | 25.6 | 66 | 947.7 | -7.2591 | 0
89.0833 | 2015-03-30 14:00 | 42093.5903 | 278.8 | 0 | 272.7 | 20.3 | 60.5 | 2.7 | 4.1 | 61.5 | 7.9 | 947.5 | -7.9335 | 0
89.0903 | 2015-03-30 14:10 | 42093.5972 | 401 | 0 | 394.1 | 20.3 | 60.3 | 2.8 | 4.4 | 64 | 11.9 | 947.3 | -9.1857 | 0
89.0972 | 2015-03-30 14:20 | 42093.6042 | 481.1 | 0 | 472.5 | 20.6 | 59.8 | 3 | 4.9 | 69.3 | 31.4 | 947 | -11.7474 | 0
89.1042 | 2015-03-30 14:30 | 42093.6111 | 525.8 | 0 | 515.4 | 20.6 | 56.8 | 3.5 | 5.1 | 47.6 | 26 | 946.8 | -14.6135 | 0
89.1111 | 2015-03-30 14:40 | 42093.6181 | 532.5 | 0 | 521.7 | 20.8 | 58.9 | 3.5 | 5.4 | 49.9 | 19.2 | 946.6 | -15.6527 | 0
89.1181 | 2015-03-30 14:50 | 42093.625 | 423.3 | 0 | 414.1 | 20.9 | 56.4 | 3.8 | 5.6 | 53.5 | 18.6 | 946.5 | -13.7923 | 0
89.125 | 2015-03-30 15:00 | 42093.6319 | 321.1 | 0 | 313.5 | 20.9 | 55.1 | 4.5 | 6.9 | 73.1 | 14.3 | 946.2 | -11.8214 | 0
89.1319 | 2015-03-30 15:10 | 42093.6389 | 340.4 | 0 | 333.1 | 20.7 | 55.1 | 5.4 | 7.4 | 68.7 | 12 | 946 | -11.8197 | 0
89.1389 | 2015-03-30 15:20 | 42093.6458 | 473.5 | 0 | 464.8 | 20.8 | 55.2 | 5.2 | 7.7 | 70.7 | 13 | 946 | -14.7154 | 0
89.1458 | 2015-03-30 15:30 | 42093.6528 | 379.1 | 0 | 371.1 | 20.8 | 56.8 | 4.7 | 6.4 | 84 | 15.9 | 946 | -14.1902 | 0
89.1528 | 2015-03-30 15:40 | 42093.6597 | 488.1 | 0 | 478.6 | 20.9 | 55.7 | 4.6 | 7.4 | 88.2 | 14 | 945.9 | -17.7464 | 0
89.1597 | 2015-03-30 15:50 | 42093.6667 | 321.9 | 0 | 314.3 | 20.9 | 55 | 5.3 | 7.4 | 98.1 | 12.7 | 945.8 | -15.022 | 0
89.1667 | 2015-03-30 16:00 | 42093.6736 | 180.2 | 0 | 174.4 | 20.6 | 53.5 | 5.4 | 7.4 | 92.2 | 11.2 | 945.7 | -12.1941 | 0
89.1736 | 2015-03-30 16:10 | 42093.6806 | 205.6 | 0 | 200.1 | 20.5 | 53.9 | 4.5 | 6.7 | 86.2 | 11.5 | 945.8 | -12.3727 | 0
89.1806 | 2015-03-30 16:20 | 42093.6875 | 202 | 0 | 196.6 | 20.5 | 54.7 | 3.6 | 5.4 | 80.3 | 8.4 | 945.8 | -13.0864 | 0
89.1875 | 2015-03-30 16:30 | 42093.6944 | 229.2 | 0 | 223.2 | 20.6 | 55.3 | 3.5 | 5.4 | 78 | 8.3 | 945.9 | -15.7874 | 0
89.1944 | 2015-03-30 16:40 | 42093.7014 | 204.8 | 0 | 198.9 | 20.5 | 55.7 | 4.3 | 5.6 | 83.6 | 8.4 | 945.8 | -17.0119 | 0
89.2014 | 2015-03-30 16:50 | 42093.7083 | 96.6 | 0 | 92.4 | 20.3 | 56.9 | 4.5 | 6.2 | 84 | 8 | 945.6 | -13.4182 | 0
89.2083 | 2015-03-30 17:00 | 42093.7153 | 75.9 | 0 | 72.2 | 20 | 59.8 | 4.2 | 5.4 | 87.5 | 6.6 | 945.5 | -13.2763 | 0
89.2153 | 2015-03-30 17:10 | 42093.7222 | 90.7 | 0 | 87.2 | 19.9 | 59.6 | 4.3 | 5.6 | 86.1 | 7 | 945.5 | -14.3474 | 0
89.2222 | 2015-03-30 17:20 | 42093.7292 | 137.7 | 0 | 133.3 | 20 | 59.7 | 3.5 | 4.9 | 79.4 | 5.7 | 945.7 | -21.0678 | 0
89.2292 | 2015-03-30 17:30 | 42093.7361 | 158 | 0 | 152.9 | 20.2 | 60.3 | 2.6 | 3.9 | 71.1 | 7.9 | 945.9 | -29.3965 | 0
89.2361 | 2015-03-30 17:40 | 42093.7431 | 121.5 | 0 | 117.3 | 20.1 | 60.1 | 2.7 | 3.9 | 81 | 4.8 | 945.7 | -30.4393 | 0
89.2431 | 2015-03-30 17:50 | 42093.75 | 72.9 | 0 | 71.9 | 20 | 60.9 | 1.8 | 2.9 | 76.2 | 0.6 | 945.7 | -9.7593 | 0
89.25 | 2015-03-30 18:00 | 42093.7569 | 44.2 | 0 | 46.9 | 19.9 | 63.7 | 1.8 | 2.4 | 76.3 | 0.2 | 945.5 | 40.1684 | 0
89.2569 | 2015-03-30 18:10 | 42093.7639 | 25.7 | 0 | 23.8 | 19.5 | 64.7 | 2 | 2.9 | 89.8 | 10.4 | 945.5 | -57.9356 | 0
89.2639 | 2015-03-30 18:20 | 42093.7708 | 14.2 | 0 | 12.4 | 19.2 | 66.3 | 2 | 2.6 | 98.1 | 0.2 | 945.4 | 0 | 0
89.2708 | 2015-03-30 18:30 | 42093.7778 | 0 | 0 | 0 | 18.9 | 66.5 | 1.5 | 1.9 | 97.9 | 0 | 945.5 | 0 | 0
89.2778 | 2015-03-30 18:40 | 42093.7847 | 0 | 0 | 0 | 18.7 | 69.4 | 1.8 | 2.9 | 97.7 | 0.1 | 945.5 | 0 | 0
89.2847 | 2015-03-30 18:50 | 42093.7917 | 0 | 0 | 0 | 18.2 | 71.4 | 3.2 | 4.4 | 86.4 | 7.4 | 945.5 | 0 | 0
89.2917 | 2015-03-30 19:00 | 42093.7986 | 0 | 0 | 0 | 18.4 | 66.8 | 2.7 | 4.1 | 68.2 | 9 | 945.8 | 0 | 0
89.2986 | 2015-03-30 19:10 | 42093.8056 | 0 | 0 | 0 | 18.2 | 67 | 2.4 | 3.9 | 71.7 | 6.6 | 945.9 | 0 | 0
89.3056 | 2015-03-30 19:20 | 42093.8125 | 0 | 0 | 0 | 17.9 | 68.4 | 1.3 | 2.4 | 57 | 12.5 | 946.2 | 0 | 0
89.3125 | 2015-03-30 19:30 | 42093.8194 | 0 | 0 | 0 | 17.3 | 70.9 | 1.4 | 1.9 | 47.1 | 0.2 | 946.4 | 0 | 0
89.3194 | 2015-03-30 19:40 | 42093.8264 | 0 | 0 | 0 | 17.1 | 72.2 | 1.5 | 2.4 | 9.7 | 84.6 | 946.5 | 0 | 0
89.3264 | 2015-03-30 19:50 | 42093.8333 | 0 | 0 | 0 | 17 | 74.2 | 2 | 2.4 | 261.9 | 13 | 946.5 | 0 | 0
89.3333 | 2015-03-30 20:00 | 42093.8403 | 0 | 0 | 0 | 16.7 | 75.8 | 1.6 | 2.4 | 257.1 | 3.4 | 946.6 | 0 | 0
89.3403 | 2015-03-30 20:10 | 42093.8472 | 0 | 0 | 0 | 16.7 | 76.4 | 0.9 | 1.4 | 267.9 | 3.1 | 946.7 | 0 | 0
89.3472 | 2015-03-30 20:20 | 42093.8542 | 0 | 0 | 0 | 17 | 75.9 | 0.3 | 1.1 | 266.8 | 1.9 | 946.9 | 0 | 0
89.3542 | 2015-03-30 20:30 | 42093.8611 | 0 | 0 | 0 | 16.9 | 76.9 | 1.4 | 1.9 | 255.3 | 3.4 | 947.2 | 0 | 0
89.3611 | 2015-03-30 20:40 | 42093.8681 | 0 | 78 | 0 | 17 | 74.9 | 1.6 | 2.1 | 166.9 | 65.2 | 947.4 | 0 | 0
89.3681 | 2015-03-30 20:50 | 42093.875 | 0 | 198.1 | 0 | 17.2 | 74.3 | 1.5 | 2.1 | 138.1 | 1.8 | 947.5 | 0 | 0
89.375 | 2015-03-30 21:00 | 42093.8819 | 0 | 0 | 0 | 17.2 | 72.6 | 0.7 | 1.6 | 139.4 | 0.1 | 947.4 | 0 | 0
89.3819 | 2015-03-30 21:10 | 42093.8889 | 0 | 0 | 0 | 17.3 | 71.5 | 0.7 | 1.6 | 139.3 | 0.1 | 947.4 | 0 | 0
89.3889 | 2015-03-30 21:20 | 42093.8958 | 0 | 0 | 0 | 17.1 | 73 | 0.1 | 1.1 | 139.2 | 0 | 947.6 | 0 | 0
89.3958 | 2015-03-30 21:30 | 42093.9028 | 0 | 0 | 0 | 16.6 | 77 | 0 | 0.7 | 139.2 | 0 | 947.8 | 0 | 0
89.4028 | 2015-03-30 21:40 | 42093.9097 | 0 | 0 | 0 | 16.4 | 77.4 | 0 | 0.4 | 139.2 | 0 | 947.8 | 0 | 0
89.4097 | 2015-03-30 21:50 | 42093.9167 | 0 | 133.2 | 0 | 16.3 | 78.1 | 0.6 | 1.4 | 139.1 | 0 | 947.7 | 0 | 0
89.4167 | 2015-03-30 22:00 | 42093.9236 | 0 | 84.8 | 0 | 16.7 | 74.6 | 0.1 | 1.1 | 139.1 | 0 | 947.8 | 0 | 0
89.4236 | 2015-03-30 22:10 | 42093.9306 | 0 | 0 | 0 | 16.4 | 79 | 0 | 0 | 0 | 0 | 947.9 | 0 | 0
89.4306 | 2015-03-30 22:20 | 42093.9375 | 0 | 281.8 | 0 | 15.9 | 79.9 | 1.1 | 2.1 | 63.7 | 44.2 | 948.1 | 0 | 0
89.4375 | 2015-03-30 22:30 | 42093.9444 | 0 | 79.2 | 0 | 15.6 | 80.6 | 2.3 | 2.6 | 298.2 | 63 | 948.2 | 0 | 0
89.4444 | 2015-03-30 22:40 | 42093.9514 | 0 | 733.2 | 0 | 15.3 | 84 | 1.6 | 2.4 | 259.7 | 2.3 | 948 | 0 | 0
89.4514 | 2015-03-30 22:50 | 42093.9583 | 0 | 794.6 | 0 | 15.3 | 84.5 | 0.8 | 1.6 | 258.4 | 0.1 | 947.8 | 0 | 0
89.4583 | 2015-03-30 23:00 | 42093.9653 | 0 | 780.6 | 0 | 15.4 | 84.5 | 0.1 | 1.1 | 257.8 | 0.1 | 947.9 | 0 | 0
89.4653 | 2015-03-30 23:10 | 42093.9722 | 0 | 540.1 | 0 | 15.5 | 84.1 | 0 | 0 | 0 | 0 | 947.9 | 0 | 0
89.4722 | 2015-03-30 23:20 | 42093.9792 | 0 | 372 | 0 | 15.5 | 84 | 0.1 | 1.1 | 256.4 | 0 | 947.8 | 0 | 0
89.4792 | 2015-03-30 23:30 | 42093.9861 | 0 | 692.4 | 0 | 15.2 | 85.4 | 0.9 | 2.4 | 257.5 | 0.4 | 947.8 | 0 | 0
89.4861 | 2015-03-30 23:40 | 42093.9931 | 0 | 1290.9 | 0 | 15.1 | 85.4 | 1.3 | 2.1 | 261.7 | 11.9 | 947.9 | 0 | 0
89.4931 | 2015-03-30 23:50 | 42094 | 0 | 1304.8 | 0 | 15.1 | 87.5 | 1 | 1.9 | 306.1 | 0.2 | 948 | 0 | 0
89.5 | 2015-03-31 | 42094.0069 | 0 | 1615.3 | 0 | 14.9 | 89.1 | 1.2 | 1.6 | 306.4 | 0.1 | 948 | 0 | 0
89.5069 | 2015-03-31 00:10 | 42094.0139 | 0 | 1343.6 | 0 | 14.8 | 89.9 | 0.6 | 1.4 | 303.4 | 5.8 | 947.9 | 0 | 0
89.5139 | 2015-03-31 00:20 | 42094.0208 | 0 | 1127.5 | 0 | 14.7 | 89.8 | 0.3 | 1.4 | 295.7 | 5.9 | 947.8 | 0 | 0
89.5208 | 2015-03-31 00:30 | 42094.0278 | 0 | 965.1 | 0 | 14.6 | 89.9 | 0.1 | 0.7 | 308.3 | 0.8 | 947.8 | 0 | 0
89.5278 | 2015-03-31 00:40 | 42094.0347 | 0 | 1153.8 | 0 | 14.8 | 89.6 | 0.6 | 1.4 | 295.4 | 8 | 947.7 | 0 | 0
89.5347 | 2015-03-31 00:50 | 42094.0417 | 0 | 1042.6 | 0 | 14.9 | 87.8 | 0.5 | 1.6 | 293.7 | 10.3 | 947.5 | 0 | 0
89.5417 | 2015-03-31 01:00 | 42094.0486 | 0 | 1327.8 | 0 | 15 | 86.4 | 0.8 | 2.1 | 323.3 | 42.6 | 947.4 | 0 | 0
89.5486 | 2015-03-31 01:10 | 42094.0556 | 0 | 1010.3 | 0 | 15.1 | 84.6 | 0.5 | 1.4 | 43 | 0.1 | 947.3 | 0 | 0
89.5556 | 2015-03-31 01:20 | 42094.0625 | 0 | 604.7 | 0 | 15.1 | 84 | 0.2 | 1.1 | 42.6 | 0.1 | 947.3 | 0 | 0
89.5625 | 2015-03-31 01:30 | 42094.0694 | 0 | 896.3 | 0 | 15.1 | 82.5 | 0.7 | 1.9 | 42.5 | 0.5 | 947.2 | 0 | 0
89.5694 | 2015-03-31 01:40 | 42094.0764 | 0 | 780.1 | 0 | 15.3 | 80.5 | 0.4 | 1.6 | 40.3 | 0.2 | 947.2 | 0 | 0
89.5764 | 2015-03-31 01:50 | 42094.0833 | 0 | 508.8 | 0 | 15.2 | 81.6 | 0 | 0 | 0 | 0 | 947.1 | 0 | 0
89.5833 | 2015-03-31 02:00 | 42094.0903 | 0 | 520.6 | 0 | 15.1 | 82.3 | 0.1 | 1.1 | 39.7 | 0 | 947 | 0 | 0
89.5903 | 2015-03-31 02:10 | 42094.0972 | 0 | 695.3 | 0 | 14.8 | 83.5 | 0.1 | 1.1 | 39.5 | 0 | 946.9 | 0 | 0
89.5972 | 2015-03-31 02:20 | 42094.1042 | 0 | 639.6 | 0 | 14.9 | 81.6 | 0 | 0 | 0 | 0 | 946.7 | 0 | 0
89.6042 | 2015-03-31 02:30 | 42094.1111 | 0 | 619.2 | 0 | 14.8 | 82.6 | 0 | 0 | 0 | 0 | 946.6 | 0 | 0
89.6111 | 2015-03-31 02:40 | 42094.1181 | 0 | 705 | 0 | 14.7 | 83.7 | 0 | 0.7 | 39.5 | 0 | 946.6 | 0 | 0
89.6181 | 2015-03-31 02:50 | 42094.125 | 0 | 1116.9 | 0 | 14.6 | 83.5 | 0.7 | 1.6 | 39.9 | 0.3 | 946.6 | 0 | 0
89.625 | 2015-03-31 03:00 | 42094.1319 | 0 | 1485.2 | 0 | 14.9 | 81 | 1.2 | 1.6 | 39.7 | 0.3 | 946.5 | 0 | 0
89.6319 | 2015-03-31 03:10 | 42094.1389 | 0 | 1237.7 | 0 | 15 | 80.9 | 0.8 | 1.6 | 40 | 0.4 | 946.4 | 0 | 0
89.6389 | 2015-03-31 03:20 | 42094.1458 | 0 | 1417.9 | 0 | 14.8 | 82.1 | 0.2 | 1.1 | 40 | 0.1 | 946.4 | 0 | 0
89.6458 | 2015-03-31 03:30 | 42094.1528 | 0 | 1565 | 0 | 14.6 | 82.8 | 0 | 0 | 0 | 0 | 946.5 | 0 | 0
89.6528 | 2015-03-31 03:40 | 42094.1597 | 0 | 1116.5 | 0 | 14.8 | 82.4 | 0 | 0.7 | 39.1 | 0 | 946.5 | 0 | 0
89.6597 | 2015-03-31 03:50 | 42094.1667 | 0 | 1095.9 | 0 | 15 | 82.1 | 0.4 | 1.1 | 39 | 0.1 | 946.7 | 0 | 0
89.6667 | 2015-03-31 04:00 | 42094.1736 | 0 | 987.2 | 0 | 14.9 | 82.9 | 0 | 0.7 | 38.8 | 0 | 946.8 | 0 | 0
89.6736 | 2015-03-31 04:10 | 42094.1806 | 0 | 767 | 0 | 14.5 | 85.7 | 0 | 0 | 0 | 0 | 946.9 | 0 | 0
89.6806 | 2015-03-31 04:20 | 42094.1875 | 0 | 941.2 | 0 | 14.5 | 85 | 0 | 0.7 | 39 | 0 | 947 | 0 | 0
89.6875 | 2015-03-31 04:30 | 42094.1944 | 0 | 896.5 | 0 | 14.8 | 83.3 | 0 | 0.4 | 38.9 | 0 | 947.1 | 0 | 0
89.6944 | 2015-03-31 04:40 | 42094.2014 | 0 | 865.9 | 0 | 15.1 | 82.5 | 0.2 | 1.4 | 39.1 | 0 | 947.2 | 0 | 0
89.7014 | 2015-03-31 04:50 | 42094.2083 | 0 | 989.2 | 0 | 15.4 | 79.4 | 0.5 | 1.6 | 39.1 | 0.1 | 947.3 | 0 | 0
89.7083 | 2015-03-31 05:00 | 42094.2153 | 0 | 1233.7 | 0 | 15.7 | 78.7 | 1 | 1.9 | 39.4 | 0.3 | 947.3 | 0 | 0
89.7153 | 2015-03-31 05:10 | 42094.2222 | 0 | 1137.3 | 0 | 15.5 | 80.3 | 0.9 | 1.6 | 39.7 | 0.2 | 947.4 | 0 | 0
89.7222 | 2015-03-31 05:20 | 42094.2292 | 0 | 1036 | 0 | 15.3 | 82.1 | 1.4 | 2.4 | 18 | 37 | 947.5 | 0 | 0
89.7292 | 2015-03-31 05:30 | 42094.2361 | 0 | 1168.8 | 0 | 15 | 84.9 | 1 | 1.9 | 272.1 | 0.8 | 947.5 | 0 | 0
89.7361 | 2015-03-31 05:40 | 42094.2431 | 0 | 804 | 0 | 14.8 | 85.8 | 0.3 | 1.4 | 269.6 | 0.1 | 947.6 | 0 | 0
89.7431 | 2015-03-31 05:50 | 42094.25 | 0 | 750.4 | 0 | 14.7 | 87 | 0.1 | 1.4 | 267.4 | 0 | 947.8 | 0 | 0
89.75 | 2015-03-31 06:00 | 42094.2569 | 3.3 | 939 | 2.1 | 14.6 | 86.9 | 0.2 | 1.4 | 266.4 | 0.2 | 947.9 | 100 | 0
89.7569 | 2015-03-31 06:10 | 42094.2639 | 10 | 1782.1 | 8.6 | 14.5 | 88.1 | 1.1 | 1.6 | 265.7 | 0.2 | 948 | 100 | 0
89.7639 | 2015-03-31 06:20 | 42094.2708 | 15.7 | 1674.1 | 14.2 | 14.6 | 87.6 | 0.8 | 1.6 | 265.4 | 0.1 | 948.2 | 100 | 0
89.7708 | 2015-03-31 06:30 | 42094.2778 | 14.1 | 1448.9 | 13.2 | 14.9 | 84.7 | 0.9 | 1.9 | 347.4 | 61.8 | 948.3 | 100 | 0
89.7778 | 2015-03-31 06:40 | 42094.2847 | 19 | 1144.7 | 18 | 15.2 | 83.1 | 1 | 2.1 | 40.3 | 1.3 | 948.4 | 100 | 0
89.7847 | 2015-03-31 06:50 | 42094.2917 | 30.3 | 1488.9 | 28.7 | 15.3 | 82.8 | 1.6 | 2.4 | 44 | 0.8 | 948.5 | 100 | 0
89.7917 | 2015-03-31 07:00 | 42094.2986 | 38.4 | 1304.8 | 36.5 | 15.6 | 81.2 | 1.4 | 2.1 | 44.4 | 0.4 | 948.7 | 100 | 0
89.7986 | 2015-03-31 07:10 | 42094.3056 | 49.4 | 1008.9 | 47.6 | 15.7 | 81.3 | 0.8 | 2.1 | 44 | 0.3 | 948.9 | 100 | 0
89.8056 | 2015-03-31 07:20 | 42094.3125 | 48.3 | 966.2 | 46 | 15.8 | 81.1 | 1.3 | 2.6 | 51 | 7.7 | 949.2 | 100 | 0
89.8125 | 2015-03-31 07:30 | 42094.3194 | 71.4 | 375.3 | 68.2 | 15.8 | 81.6 | 2 | 2.6 | 76.5 | 5.2 | 949.4 | 100 | 0
89.8194 | 2015-03-31 07:40 | 42094.3264 | 167.8 | 531.9 | 163.6 | 15.9 | 83.1 | 1.5 | 2.4 | 82.1 | 0.1 | 949.5 | 100 | 0
89.8264 | 2015-03-31 07:50 | 42094.3333 | 222.4 | 437.2 | 217.7 | 16.5 | 80.3 | 1.2 | 2.1 | 82.3 | 0.1 | 949.7 | 100 | 0
89.8333 | 2015-03-31 08:00 | 42094.3403 | 251.5 | 0 | 246.1 | 17 | 76.8 | 1.4 | 2.1 | 82.1 | 0.2 | 949.9 | -12.5353 | 0
89.8403 | 2015-03-31 08:10 | 42094.3472 | 252.5 | 0 | 246.3 | 17.1 | 76.9 | 2.3 | 3.4 | 79.1 | 6.6 | 950 | -13.4101 | 0
89.8472 | 2015-03-31 08:20 | 42094.3542 | 273.9 | 0 | 266.5 | 17.1 | 77.2 | 2.8 | 3.6 | 88 | 4.9 | 950.1 | -15.0074 | 0
89.8542 | 2015-03-31 08:30 | 42094.3611 | 258.7 | 0 | 252.2 | 17.4 | 77.5 | 2.1 | 3.1 | 87.6 | 8.6 | 950.2 | -12.4287 | 0
89.8611 | 2015-03-31 08:40 | 42094.3681 | 191.5 | 0 | 185.6 | 17.5 | 76.8 | 2.3 | 3.1 | 86.2 | 7.1 | 950.4 | -10.6892 | 0
89.8681 | 2015-03-31 08:50 | 42094.375 | 125.3 | 0 | 120.2 | 17.4 | 77.5 | 2.2 | 2.9 | 77.8 | 4.2 | 950.4 | -8.7937 | 0
89.875 | 2015-03-31 09:00 | 42094.3819 | 98 | 0 | 93.7 | 17.4 | 78.7 | 1.9 | 2.6 | 81.8 | 1.4 | 950.5 | -7.0848 | 0
89.8819 | 2015-03-31 09:10 | 42094.3889 | 105.6 | 0 | 101.3 | 17.5 | 79.6 | 2.8 | 5.1 | 87.3 | 3 | 950.6 | -6.7949 | 0
89.8889 | 2015-03-31 09:20 | 42094.3958 | 102.3 | 0 | 97.8 | 17.5 | 78.5 | 4 | 5.9 | 88.1 | 7.6 | 950.6 | -6.8431 | 0
89.8958 | 2015-03-31 09:30 | 42094.4028 | 123.3 | 0 | 118.9 | 17.5 | 78.1 | 4.5 | 6.2 | 87.2 | 9.5 | 950.5 | -6.4593 | 0
89.9028 | 2015-03-31 09:40 | 42094.4097 | 177.7 | 0 | 173.1 | 17.6 | 77 | 4 | 6.2 | 76.2 | 9.9 | 950.5 | -6.5382 | 0
89.9097 | 2015-03-31 09:50 | 42094.4167 | 166.6 | 0 | 161.9 | 17.8 | 75.9 | 3.8 | 5.1 | 71.5 | 10.6 | 950.6 | -6.4858 | 0
89.9167 | 2015-03-31 10:00 | 42094.4236 | 137.5 | 0 | 133.4 | 17.9 | 74.8 | 4.8 | 6.9 | 80.6 | 11.4 | 950.8 | -5.5073 | 0
89.9236 | 2015-03-31 10:10 | 42094.4306 | 160.7 | 0 | 156.5 | 17.9 | 73.8 | 4.5 | 6.2 | 81.9 | 10 | 950.8 | -5.5051 | 0
89.9306 | 2015-03-31 10:20 | 42094.4375 | 196.8 | 0 | 192.3 | 18.1 | 72.6 | 4.1 | 5.9 | 83.5 | 8.6 | 951 | -5.7692 | 0
89.9375 | 2015-03-31 10:30 | 42094.4444 | 205.3 | 0 | 200.6 | 18.3 | 71.2 | 4 | 6.2 | 84.9 | 10.7 | 950.9 | -5.9069 | 0
89.9444 | 2015-03-31 10:40 | 42094.4514 | 300.6 | 0 | 295.3 | 18.5 | 69.3 | 4.4 | 7.4 | 89.7 | 12.1 | 950.8 | -6.5439 | 0
89.9514 | 2015-03-31 10:50 | 42094.4583 | 441.8 | 0 | 435.6 | 18.8 | 68.2 | 5.2 | 7.2 | 95.1 | 10.4 | 950.7 | -7.5364 | 0
89.9583 | 2015-03-31 11:00 | 42094.4653 | 493.3 | 0 | 0 | 19.2 | 67.3 | 5.2 | 6.9 | 89.5 | 10.3 | 950.7 | -100 | 0
89.9653 | 2015-03-31 11:10 | 42094.4722 | 477.2 | 0 | 0 | 19.5 | 66.5 | 4.3 | 6.4 | 96.5 | 10.7 | 950.5 | -100 | 0
89.9722 | 2015-03-31 11:20 | 42094.4792 | 907.9 | 0 | 0 | 20.1 | 63.9 | 3.9 | 6.2 | 91.3 | 10.4 | 950.4 | -100 | 1
89.9792 | 2015-03-31 11:30 | 42094.4861 | 812.3 | 0 | 0 | 20.5 | 62.6 | 4.3 | 5.9 | 92.3 | 16.6 | 950.2 | -100 | 0
89.9861 | 2015-03-31 11:40 | 42094.4931 | 931.2 | 0 | 0 | 21.2 | 61.1 | 4.7 | 7.2 | 108.7 | 13.9 | 949.9 | -100 | 0
89.9931 | 2015-03-31 11:50 | 42094.5 | 791.4 | 0 | 0 | 21.1 | 60.7 | 4.1 | 5.9 | 96.4 | 14.8 | 949.7 | -100 | 0
90 | 2015-03-31 12:00 | 42094.5069 | 680.9 | 0 | 0 | 21.1 | 60.1 | 5.3 | 7.4 | 91.5 | 10.6 | 949.6 | -100 | 0
90.0069 | 2015-03-31 12:10 | 42094.5139 | 866.1 | 0 | 0 | 21.4 | 57.2 | 5.7 | 8.2 | 93.9 | 12.1 | 949.2 | -100 | 0
90.0139 | 2015-03-31 12:20 | 42094.5208 | 957 | 0 | 0 | 21.7 | 55.7 | 6.1 | 9.2 | 97.2 | 10.3 | 948.8 | -100 | 0
90.0208 | 2015-03-31 12:30 | 42094.5278 | 874.7 | 0 | 0 | 22 | 54.6 | 5.7 | 8.7 | 114.3 | 18.1 | 948.6 | -100 | 0
90.0278 | 2015-03-31 12:40 | 42094.5347 | 687 | 0 | 0 | 22 | 52.7 | 6 | 9.4 | 121.4 | 16.4 | 948.4 | -100 | 0
90.0347 | 2015-03-31 12:50 | 42094.5417 | 585.3 | 0 | 0 | 22 | 53 | 5.1 | 8.2 | 110.3 | 17.4 | 948.3 | -100 | 0
90.0417 | 2015-03-31 13:00 | 42094.5486 | 733.6 | 0 | 0 | 22.2 | 53.2 | 5.5 | 7.9 | 116.4 | 17.2 | 948 | -100 | 0
90.0486 | 2015-03-31 13:10 | 42094.5556 | 725.9 | 0 | 0 | 22.3 | 52.8 | 6.2 | 8.9 | 112.1 | 14.9 | 947.8 | -100 | 0
90.0556 | 2015-03-31 13:20 | 42094.5625 | 691.8 | 0 | 0 | 22.4 | 52.7 | 6.2 | 9.2 | 120.7 | 15.1 | 947.7 | -100 | 0
90.0625 | 2015-03-31 13:30 | 42094.5694 | 636.9 | 0 | 627.7 | 22.3 | 53.6 | 5.8 | 9.2 | 105.6 | 14.9 | 947.7 | -11.2666 | 0
90.0694 | 2015-03-31 13:40 | 42094.5764 | 740.1 | 0 | 0 | 22.7 | 53.2 | 4.7 | 7.7 | 121.1 | 14 | 947.7 | -100 | 0
90.0764 | 2015-03-31 13:50 | 42094.5833 | 732.8 | 0 | 0 | 22.8 | 52.7 | 4.4 | 7.9 | 119.2 | 11.8 | 947.6 | -100 | 0
90.0833 | 2015-03-31 14:00 | 42094.5903 | 459.5 | 0 | 449.6 | 22.5 | 53.1 | 5.1 | 7.9 | 132.7 | 14.6 | 947.5 | -12.8275 | 0
90.0903 | 2015-03-31 14:10 | 42094.5972 | 574.9 | 0 | 0 | 22.4 | 53.5 | 5.1 | 7.7 | 131.7 | 13 | 947.4 | -100 | 0
90.0972 | 2015-03-31 14:20 | 42094.6042 | 359.5 | 0 | 350.5 | 22.3 | 53.3 | 4.1 | 6.7 | 130.4 | 11.2 | 947.3 | -12.2465 | 0
90.1042 | 2015-03-31 14:30 | 42094.6111 | 316.3 | 0 | 307.9 | 22.2 | 55.6 | 4.5 | 7.2 | 142 | 12.4 | 947.3 | -11.757 | 0
90.1111 | 2015-03-31 14:40 | 42094.6181 | 243.2 | 0 | 235.7 | 22.1 | 56.3 | 3.6 | 5.6 | 136.4 | 12 | 947.2 | -10.8265 | 0
90.1181 | 2015-03-31 14:50 | 42094.625 | 192.6 | 0 | 185.8 | 21.9 | 57.6 | 4 | 6.2 | 147.1 | 17.8 | 947.2 | -10.1526 | 0
90.125 | 2015-03-31 15:00 | 42094.6319 | 167.4 | 0 | 161.1 | 21.6 | 58.5 | 4.2 | 6.2 | 151.8 | 10.6 | 947.1 | -9.7581 | 0
90.1319 | 2015-03-31 15:10 | 42094.6389 | 144 | 0 | 138.3 | 21.7 | 58.8 | 3.8 | 6.2 | 145.6 | 8.8 | 946.8 | -9.189 | 0
90.1389 | 2015-03-31 15:20 | 42094.6458 | 126 | 0 | 120.8 | 21.5 | 60.2 | 4.1 | 6.7 | 147 | 9.4 | 946.8 | -8.7558 | 0
90.1458 | 2015-03-31 15:30 | 42094.6528 | 96.3 | 0 | 91.7 | 21.4 | 61.2 | 3.5 | 5.6 | 141.9 | 9.8 | 946.7 | -8.1211 | 0
90.1528 | 2015-03-31 15:40 | 42094.6597 | 66 | 0 | 61.8 | 21.4 | 61.9 | 3.7 | 6.2 | 143.2 | 9.2 | 946.6 | -7.8073 | 0
90.1597 | 2015-03-31 15:50 | 42094.6667 | 49.9 | 0 | 46 | 21.2 | 62.2 | 3.5 | 6.2 | 132.6 | 9.6 | 946.6 | -7.6689 | 0
90.1667 | 2015-03-31 16:00 | 42094.6736 | 71.1 | 0 | 67.1 | 21.1 | 63.4 | 3.2 | 4.4 | 157.9 | 11.9 | 946.8 | -8.3638 | 0
90.1736 | 2015-03-31 16:10 | 42094.6806 | 66.8 | 0 | 63 | 21 | 64.5 | 2.4 | 3.6 | 155.9 | 10.2 | 946.9 | -8.4987 | 0
90.1806 | 2015-03-31 16:20 | 42094.6875 | 72 | 0 | 68.1 | 20.9 | 67.4 | 2.3 | 3.9 | 168.1 | 10.8 | 947 | -9.3923 | 0
90.1875 | 2015-03-31 16:30 | 42094.6944 | 29.8 | 0 | 26.1 | 20.5 | 70.3 | 2.5 | 4.4 | 178.5 | 7 | 946.9 | -9.6697 | 0
90.1944 | 2015-03-31 16:40 | 42094.7014 | 24.4 | 0 | 20.7 | 20.3 | 71.8 | 2.2 | 3.4 | 165.2 | 3.4 | 946.8 | -10.5896 | 0
90.2014 | 2015-03-31 16:50 | 42094.7083 | 38 | 0 | 34.3 | 19.9 | 74 | 3.2 | 5.4 | 151.9 | 11.4 | 946.6 | -11.7241 | 0
90.2083 | 2015-03-31 17:00 | 42094.7153 | 48.7 | 0 | 45 | 19.3 | 78.3 | 2.8 | 4.4 | 137.8 | 7.2 | 946.8 | -13.1543 | 0
90.2153 | 2015-03-31 17:10 | 42094.7222 | 48 | 0 | 45 | 18.8 | 82.2 | 1.3 | 4.1 | 102.8 | 24.7 | 946.9 | -12.1687 | 0
90.2222 | 2015-03-31 17:20 | 42094.7292 | 40.1 | 0 | 36.8 | 18.3 | 84.6 | 2.3 | 4.9 | 90.8 | 11.2 | 946.9 | -15.6071 | 0
90.2292 | 2015-03-31 17:30 | 42094.7361 | 38 | 0 | 34.8 | 18.2 | 85.4 | 0.3 | 1.6 | 113.9 | 5.8 | 946.9 | -18.1728 | 0
90.2361 | 2015-03-31 17:40 | 42094.7431 | 52.1 | 0 | 49.3 | 18.3 | 86.5 | 1.1 | 2.1 | 108.3 | 9.1 | 947 | -19.9176 | 0
90.2431 | 2015-03-31 17:50 | 42094.75 | 25.4 | 0 | 22.3 | 18.1 | 85.9 | 2.2 | 6.7 | 91.8 | 25.1 | 947.2 | -29.5053 | 0
90.25 | 2015-03-31 18:00 | 42094.7569 | 4.4 | 0 | 1.1 | 17.6 | 80.4 | 3.5 | 6.7 | 51.5 | 42.8 | 947.4 | -47.2768 | 0
90.2569 | 2015-03-31 18:10 | 42094.7639 | 0.8 | 0 | 0 | 17.4 | 80 | 2.6 | 4.1 | 59.9 | 31 | 947.5 | -22.6509 | 0
90.2639 | 2015-03-31 18:20 | 42094.7708 | 0 | 0 | 0 | 17.4 | 79.7 | 1.8 | 3.1 | 50 | 8.9 | 947.5 | 0 | 0
90.2708 | 2015-03-31 18:30 | 42094.7778 | 0 | 0 | 0 | 17.3 | 79.9 | 2.5 | 4.1 | 57 | 8.1 | 947.6 | 0 | 0
90.2778 | 2015-03-31 18:40 | 42094.7847 | 0 | 0 | 0 | 17.2 | 80.9 | 3 | 4.6 | 64.6 | 7.9 | 947.5 | 0 | 0
90.2847 | 2015-03-31 18:50 | 42094.7917 | 0 | 0 | 0 | 17.1 | 82.2 | 2.7 | 4.1 | 60.2 | 6.8 | 947.6 | 0 | 0
90.2917 | 2015-03-31 19:00 | 42094.7986 | 0 | 0 | 0 | 17.1 | 82.5 | 1.7 | 2.9 | 62.2 | 4.7 | 947.8 | 0 | 0
90.2986 | 2015-03-31 19:10 | 42094.8056 | 0 | 0 | 0 | 16.8 | 84.7 | 1.5 | 3.1 | 49.4 | 15.6 | 947.8 | 0 | 0
90.3056 | 2015-03-31 19:20 | 42094.8125 | 0 | 0 | 0 | 16.5 | 88.3 | 1 | 2.6 | 65.1 | 36.7 | 948 | 0 | 0
90.3125 | 2015-03-31 19:30 | 42094.8194 | 0 | 0 | 0 | 16.3 | 89 | 2.3 | 4.1 | 77 | 26.4 | 948 | 0 | 0
90.3194 | 2015-03-31 19:40 | 42094.8264 | 0 | 0 | 0 | 16.2 | 88.1 | 2.5 | 4.1 | 53 | 8.7 | 948.2 | 0 | 0
90.3264 | 2015-03-31 19:50 | 42094.8333 | 0 | 0 | 0 | 16.3 | 86.6 | 1.7 | 3.1 | 54.5 | 7.1 | 948.4 | 0 | 0
90.3333 | 2015-03-31 20:00 | 42094.8403 | 0 | 0 | 0 | 16.2 | 84.4 | 2.2 | 3.4 | 65 | 2.6 | 948.7 | 0 | 0
90.3403 | 2015-03-31 20:10 | 42094.8472 | 0 | 0 | 0 | 16.1 | 84.1 | 2.6 | 3.6 | 69.4 | 7.1 | 948.7 | 0 | 0
90.3472 | 2015-03-31 20:20 | 42094.8542 | 0 | 0 | 0 | 15.9 | 84.5 | 2.9 | 4.4 | 58.6 | 10.6 | 948.5 | 0 | 0
90.3542 | 2015-03-31 20:30 | 42094.8611 | 0 | 0 | 0 | 15.8 | 86 | 2.4 | 3.9 | 69.6 | 12.3 | 948.4 | 0 | 0
90.3611 | 2015-03-31 20:40 | 42094.8681 | 0 | 0 | 0 | 15.8 | 86.5 | 3.2 | 5.1 | 62.5 | 12.5 | 948.3 | 0 | 0
90.3681 | 2015-03-31 20:50 | 42094.875 | 0 | 0 | 0 | 15.8 | 86.3 | 3.7 | 5.9 | 57.6 | 10.2 | 948.3 | 0 | 0
90.375 | 2015-03-31 21:00 | 42094.8819 | 0 | 0 | 0 | 15.6 | 87.6 | 2.6 | 4.9 | 51.9 | 11 | 948.3 | 0 | 0
90.3819 | 2015-03-31 21:10 | 42094.8889 | 0 | 0 | 0 | 15.5 | 88 | 2.4 | 4.1 | 61.5 | 10.9 | 948.3 | 0 | 0
90.3889 | 2015-03-31 21:20 | 42094.8958 | 0 | 0 | 0 | 15.6 | 87.1 | 0.6 | 3.1 | 60.6 | 10.8 | 948.4 | 0 | 0
90.3958 | 2015-03-31 21:30 | 42094.9028 | 0 | 0 | 0 | 15.5 | 87.3 | 0.1 | 2.1 | 46.7 | 2.6 | 948.4 | 0 | 0
90.4028 | 2015-03-31 21:40 | 42094.9097 | 0 | 0 | 0 | 15.6 | 87 | 0.6 | 2.1 | 64 | 5.1 | 948.1 | 0 | 0
90.4097 | 2015-03-31 21:50 | 42094.9167 | 0 | 0 | 0 | 15.6 | 86.2 | 0.4 | 1.9 | 78.7 | 0.1 | 948 | 0 | 0
90.4167 | 2015-03-31 22:00 | 42094.9236 | 0 | 0 | 0 | 15.7 | 85.8 | 1 | 2.1 | 76 | 2.1 | 948 | 0 | 0
90.4236 | 2015-03-31 22:10 | 42094.9306 | 0 | 0 | 0 | 15.8 | 86.1 | 0.5 | 1.9 | 73.4 | 0.1 | 948 | 0 | 0
90.4306 | 2015-03-31 22:20 | 42094.9375 | 0 | 0 | 0 | 15.9 | 86 | 0.1 | 1.4 | 73.4 | 0 | 948.1 | 0 | 0
90.4375 | 2015-03-31 22:30 | 42094.9444 | 0 | 0 | 0 | 15.8 | 86.2 | 0.2 | 1.4 | 73.3 | 0 | 948.2 | 0 | 0
90.4444 | 2015-03-31 22:40 | 42094.9514 | 0 | 0 | 0 | 15.7 | 87.5 | 0.1 | 1.9 | 73.3 | 0 | 948.2 | 0 | 0
90.4514 | 2015-03-31 22:50 | 42094.9583 | 0 | 0 | 0 | 15.8 | 86.1 | 1.7 | 2.9 | 54.4 | 6.3 | 948 | 0 | 0
90.4583 | 2015-03-31 23:00 | 42094.9653 | 0 | 0 | 0 | 16.1 | 84.8 | 2.5 | 3.9 | 71.2 | 3.9 | 947.6 | 0 | 0
90.4653 | 2015-03-31 23:10 | 42094.9722 | 0 | 0 | 0 | 16.1 | 83.6 | 2.8 | 3.6 | 75 | 3.7 | 947.5 | 0 | 0
90.4722 | 2015-03-31 23:20 | 42094.9792 | 0 | 0 | 0 | 15.9 | 84.7 | 2.9 | 3.6 | 80.2 | 3.4 | 947.4 | 0 | 0
90.4792 | 2015-03-31 23:30 | 42094.9861 | 0 | 0 | 0 | 15.9 | 84 | 2.9 | 4.1 | 64 | 8.5 | 947.1 | 0 | 0
90.4861 | 2015-03-31 23:40 | 42094.9931 | 0 | 0 | 0 | 15.7 | 86 | 1.9 | 3.4 | 63.7 | 6.1 | 946.9 | 0 | 0
90.4931 | 2015-03-31 23:50 | 42095 | 0 | 0 | 0 | 15.7 | 86.4 | 0.1 | 1.9 | 66.8 | 0 | 947.1 | 0 | 0
Formulas:
Date = [Date, row above]+TIMEVALUE("0:10")
Date = IF([Date, row above]="","",IF(MONTH([Date, row above]+TIMEVALUE("0:10"))>MONTH(B6),"",[Date, row above]+TIMEVALUE("0:10")))

## 1h
ESMAP Tier1 Meteorological Station in Islamabad, Pakistan
| Latitude: |  | 33.6419 | °N |  |  | Altitude (amsl): | 500 | m
| Longitude: |  | 72.9838 | °E |  |  | Station: | CSPS.MT.14.214
| Time zone: |  | 5 | (UTC+5h)
Month: | 2015-03-01 | [8 empty] | 2015
Measured values:
GHI, DHI | Global Horizontal Irradiance in W/m², Diffus Horizontal Irradiance in W/m², both measured with K&Z CMP21 pyranometer
DNI | Direct Normal Irradiance in W/m² measured with K&Z CHP1 pyrheliometer
Tamb, RH | Ambient Temperature in °C, relative humidity in %, measured with Campbell CS215
WS, WSgust | Wind speed in m/s, measured with NRG 40H Anemometer, WSgust: maximal measured wind speed within the time interval
WD, WDStDev | Wind direction in °N (to East), measured with NRG 200 Wind Direction Sensor. Standard deviation of wind direction within measurement interval.
BP | Air pressure from Campbell CS100 barometric pressure sensor
DNIdev | Deviation between measured and calculated DNI value from data base: DNImeasured - DNIcalculated. DNI calculated from GHI, DHI and solar zenith angle.
Cleaning | Cleaning of sensors: A cleaning event is marked with a "1".
Day of the year | Date | time | GHI | DNI | DHI | Tamb | RH | WS | WSgust | WD | WDStDev | BP | DNIdev | Cleaning
|  |  | W/m² | W/m² | W/m² | °C | % | m/s | m/s | °N | °N | hPa | W/m² | #
|  |  | average | average | average | average | average | average | max | unit vector mean | average | average | average | max
60 | 2015-03-01 | 1:00 | 0 | 0 | 0 | 11.8667 | 78.2833 | 0.26667 | 1.1 | 282.3 | 1.15 | 948.9 | 0 | 0
60 | 2015-03-01 | 2:00 | 0 | 0 | 0 | 12.1833 | 76.85 | 0.86667 | 2.9 | 273.139 | 7.4167 | 948.6833 | 0 | 0
60 | 2015-03-01 | 3:00 | 0 | 0 | 0 | 12.5 | 73.25 | 2.55 | 8.7 | 62.2731 | 26.4833 | 948.6333 | 0 | 0
60 | 2015-03-01 | 4:00 | 0 | 0 | 0 | 12.9833 | 66.65 | 2.8333 | 5.4 | 39.9598 | 15.2667 | 949.2167 | 0 | 0
60 | 2015-03-01 | 5:00 | 0 | 0 | 0 | 11.1667 | 83.25 | 3.4 | 5.4 | 11.0569 | 13.1333 | 949.2167 | 0 | 0
60 | 2015-03-01 | 6:00 | 0 | 0 | 0 | 11.1 | 85.5 | 1.3833 | 4.6 | 58.8182 | 6.7833 | 949.4667 | 0 | 0
60 | 2015-03-01 | 7:00 | 0.31667 | 0 | 0.33333 | 10.6 | 89.85 | 3.25 | 6.2 | 22.9378 | 9.5333 | 949.0167 | 0.31603 | 0
60 | 2015-03-01 | 8:00 | 32.75 | 0 | 32.2667 | 10.6333 | 88.7667 | 2.25 | 4.1 | 6.1592 | 11 | 948.6667 | -2.2191 | 0
60 | 2015-03-01 | 9:00 | 59.4167 | 0 | 58.6167 | 11.2167 | 86.2167 | 1.0167 | 2.9 | 280.5493 | 9.05 | 948.4 | -2.1897 | 0
60 | 2015-03-01 | 10:00 | 103.7333 | 0 | 102.5667 | 12.2 | 82.3667 | 1.9167 | 4.4 | 275.8383 | 8.3833 | 948.1167 | -2.1805 | 0
60 | 2015-03-01 | 11:00 | 138.1333 | 0 | 136.4167 | 13.0167 | 81.5667 | 0.76667 | 2.9 | 177.8484 | 5.05 | 948.3333 | -2.5805 | 0
60 | 2015-03-01 | 12:00 | 115.2167 | 0 | 114 | 13.3833 | 82.3333 | 0.28333 | 2.4 | 246.0573 | 2.4 | 948.1667 | -1.68 | 0
60 | 2015-03-01 | 13:00 | 92.0333 | 0 | 91.3833 | 12.8667 | 86.4667 | 1.2 | 3.6 | 81.6739 | 11.5333 | 947.9 | -0.86959 | 0
60 | 2015-03-01 | 14:00 | 103.4 | 0 | 102.4167 | 11.9667 | 89.5333 | 1.05 | 3.4 | 46.2491 | 7.5667 | 946.8 | -1.3784 | 0
60 | 2015-03-01 | 15:00 | 64.45 | 0 | 63.6667 | 12.0333 | 92.25 | 0.26667 | 2.6 | 322.2802 | 6.8667 | 945.5333 | -1.2686 | 0
60 | 2015-03-01 | 16:00 | 41.2333 | 0 | 40.6333 | 11.6167 | 93.2167 | 1.1 | 3.1 | 305.8301 | 13.4333 | 944.75 | -1.2054 | 0
60 | 2015-03-01 | 17:00 | 17.0667 | 0 | 17.7167 | 11.3667 | 95.8167 | 0.6 | 3.1 | 342.3252 | 3.5167 | 944.2167 | 2.3869 | 0
60 | 2015-03-01 | 18:00 | 1.35 | 0 | 1.65 | 11.1 | 96.8167 | 1.15 | 3.6 | 29.123 | 10.9667 | 944.35 | 1.8647 | 0
60 | 2015-03-01 | 19:00 | 0 | 0 | 0 | 11.0833 | 97.6333 | 2.0167 | 4.4 | 29.4958 | 12.9833 | 944.45 | 0 | 0
60 | 2015-03-01 | 20:00 | 0 | 0 | 0 | 11.3667 | 93.7333 | 2.2833 | 4.4 | 27.5683 | 14.25 | 944.7333 | 0 | 0
60 | 2015-03-01 | 21:00 | 0 | 0 | 0 | 11.7833 | 89.3833 | 2.15 | 4.6 | 62.6196 | 11.9167 | 944.9667 | 0 | 0
60 | 2015-03-01 | 22:00 | 0 | 0 | 0 | 11.6333 | 91.6 | 1.3333 | 4.6 | 94.4386 | 7.8167 | 945.0167 | 0 | 0
60 | 2015-03-01 | 23:00 | 0 | 0 | 0 | 10.8333 | 96.4167 | 1.8833 | 4.9 | 284.7437 | 8.3167 | 944.6 | 0 | 0
60 | 2015-03-01 | 24:00 | 0 | 0 | 0 | 10.1 | 97.1 | 3.4833 | 5.6 | 266.6833 | 10.7833 | 943.7 | 0 | 0
61 | 2015-03-02 | 25:00 | 0 | 0 | 0 | 9.8667 | 97.5 | 3.1167 | 4.9 | 272.3998 | 9.7 | 942.8667 | 0 | 0
61 | 2015-03-02 | 26:00 | 0 | 0 | 0 | 9.8167 | 98.8 | 2.0333 | 3.9 | 299.8564 | 12.55 | 942.3833 | 0 | 0
61 | 2015-03-02 | 27:00 | 0 | 0 | 0 | 10.0667 | 99.3 | 1.2333 | 4.6 | 346.8899 | 26.5667 | 941.5 | 0 | 0
61 | 2015-03-02 | 28:00 | 0 | 0 | 0 | 10.0833 | 98.6667 | 0.15 | 1.9 | 275.0833 | 1.55 | 941.2 | 0 | 0
61 | 2015-03-02 | 29:00 | 0 | 0 | 0 | 9.5167 | 99.2167 | 0.75 | 2.9 | 241.245 | 7.4667 | 941.75 | 0 | 0
61 | 2015-03-02 | 30:00 | 0 | 0 | 0 | 9.4167 | 99.7667 | 1.3333 | 3.1 | 29.7744 | 9.2833 | 942.3667 | 0 | 0
61 | 2015-03-02 | 31:00 | 0.23333 | 0 | 0.28333 | 9.8167 | 100 | 1.4667 | 3.4 | 28.3048 | 11.1167 | 942.65 | 1.2952 | 0
61 | 2015-03-02 | 32:00 | 3.3667 | 0 | 3.5333 | 10.25 | 100 | 1.0833 | 3.1 | 113.2667 | 9.5167 | 943.1833 | 1.2326 | 0
61 | 2015-03-02 | 33:00 | 9.5833 | 0 | 9.7667 | 10.25 | 100 | 1.7 | 5.4 | 152.5003 | 18.7 | 944.2833 | 0.48199 | 0
61 | 2015-03-02 | 34:00 | 23.45 | 0 | 23.3333 | 9.5833 | 99.9667 | 2.6167 | 5.6 | 233.0816 | 17.8 | 945.2833 | -0.19447 | 0
61 | 2015-03-02 | 35:00 | 36.2667 | 0 | 36.1167 | 9.85 | 99.65 | 1.2667 | 3.1 | 247.2219 | 11.35 | 945.85 | -0.22685 | 0
61 | 2015-03-02 | 36:00 | 34.8167 | 0 | 34.65 | 10.2833 | 100 | 0.76667 | 3.4 | 198.4521 | 18.0333 | 945.9667 | -0.23183 | 0
61 | 2015-03-02 | 37:00 | 20.9333 | 0 | 21.1667 | 10.7333 | 98.1 | 1.7667 | 7.9 | 109.711 | 11.6333 | 945.6833 | 0.31034 | 0
61 | 2015-03-02 | 38:00 | 18.8 | 0 | 19.1333 | 10.9833 | 92.2833 | 5.05 | 10.7 | 94.6614 | 14.2333 | 945.1333 | 0.46874 | 0
61 | 2015-03-02 | 39:00 | 26.8 | 0 | 27.0333 | 10.6833 | 94.0833 | 3.9167 | 9.2 | 95.7461 | 15.1333 | 945.2 | 0.38037 | 0
61 | 2015-03-02 | 40:00 | 11.1667 | 0 | 11.3667 | 10.1667 | 97.9833 | 3.3167 | 6.7 | 91.0455 | 17.1667 | 945.5667 | 0.42908 | 0
61 | 2015-03-02 | 41:00 | 5.8167 | 0 | 6.0667 | 9.9667 | 99.5833 | 3.4 | 6.7 | 77.7264 | 11.1167 | 945.8833 | 0.79279 | 0
61 | 2015-03-02 | 42:00 | 0.16667 | 0 | 0.2 | 10.1 | 99.6667 | 1.6167 | 4.6 | 57.2593 | 11.9667 | 946.25 | 0.16833 | 0
61 | 2015-03-02 | 43:00 | 0 | 0 | 0 | 10.4833 | 99 | 3.3167 | 7.7 | 122.1058 | 14.2333 | 946.8333 | 0 | 0
61 | 2015-03-02 | 44:00 | 0 | 0 | 0 | 10.2833 | 98.65 | 3.55 | 7.4 | 125.0441 | 14.4 | 947.7333 | 0 | 0
61 | 2015-03-02 | 45:00 | 0 | 0 | 0 | 9.4 | 99 | 2.3833 | 5.9 | 42.1639 | 13.7333 | 948.45 | 0 | 0
61 | 2015-03-02 | 46:00 | 0 | 0 | 0 | 9.35 | 99.7833 | 1.2667 | 3.4 | 30.5183 | 11.8667 | 948.85 | 0 | 0
61 | 2015-03-02 | 47:00 | 0 | 0 | 0 | 9.45 | 98.45 | 1.6167 | 4.1 | 53.6149 | 10.8 | 949.1667 | 0 | 0
61 | 2015-03-02 | 48:00 | 0 | 0 | 0 | 9.6333 | 97.3333 | 2.2167 | 5.4 | 61.1572 | 17.35 | 949.3167 | 0 | 0
62 | 2015-03-03 | 49:00 | 0 | 0 | 0 | 9.6167 | 95.9167 | 2.4333 | 5.1 | 51.1993 | 14.05 | 949.1333 | 0 | 0
62 | 2015-03-03 | 50:00 | 0 | 0 | 0 | 9.4667 | 95.5 | 1.15 | 3.9 | 68.39 | 13.35 | 948.8667 | 0 | 0
62 | 2015-03-03 | 51:00 | 0 | 0 | 0 | 9.45 | 92.4333 | 1.7167 | 3.6 | 68.839 | 10.6167 | 948.4333 | 0 | 0
62 | 2015-03-03 | 52:00 | 0 | 0 | 0 | 9.1167 | 94.2833 | 0.26667 | 1.9 | 313.0393 | 3.7833 | 948.35 | 0 | 0
62 | 2015-03-03 | 53:00 | 0 | 0 | 0 | 9.2333 | 94.4 | 0.86667 | 2.6 | 102.3855 | 6.5833 | 948.3833 | 0 | 0
62 | 2015-03-03 | 54:00 | 0 | 0 | 0 | 9.1167 | 95.85 | 1.0333 | 3.4 | 9.8804 | 7.55 | 948.65 | 0 | 0
62 | 2015-03-03 | 55:00 | 0.6 | 0 | 0.73333 | 8.9167 | 97.3833 | 0.65 | 2.1 | 266.7252 | 12.0333 | 949.1667 | 3.8343 | 0
62 | 2015-03-03 | 56:00 | 42.1667 | 0.1 | 41.7333 | 9.2 | 96.6333 | 0.78333 | 2.1 | 219.4779 | 2.4833 | 949.9833 | -1.8136 | 0
62 | 2015-03-03 | 57:00 | 143.15 | 0.51667 | 141.5833 | 10.3 | 90.6167 | 0.26667 | 2.6 | 66.9 | 3.2167 | 950.6667 | -3.5471 | 0
62 | 2015-03-03 | 58:00 | 275.0167 | 17.8833 | 261.1333 | 11.1667 | 84.4833 | 2.55 | 5.4 | 85.2773 | 10.2833 | 951.0833 | -5.7779 | 0
62 | 2015-03-03 | 59:00 | 486.2333 | 120.6667 | 399.85 | 12.4833 | 75.8833 | 2.55 | 5.6 | 87.6418 | 14.15 | 951.1667 | -11.4923 | 1
62 | 2015-03-03 | 60:00 | 341.8333 | 2.2833 | 335.7833 | 13.4 | 70.1333 | 1.7833 | 5.1 | 103.7406 | 24.35 | 951.1667 | -5.917 | 0
62 | 2015-03-03 | 61:00 | 398.5167 | 30.5167 | 366.5167 | 14.0333 | 68.6667 | 1.05 | 3.6 | 172.9537 | 17.75 | 950.6167 | -11.8029 | 0
62 | 2015-03-03 | 62:00 | 233.1833 | 0 | 229.7167 | 13.9833 | 70.9333 | 1.9833 | 4.9 | 185.5702 | 12.4833 | 949.9 | -4.7625 | 0
62 | 2015-03-03 | 63:00 | 141.4667 | 0 | 139.7667 | 12.55 | 85.0333 | 3.1167 | 5.9 | 206.3409 | 14.75 | 949.5333 | -2.7219 | 0
62 | 2015-03-03 | 64:00 | 188.7 | 1.8 | 185.6 | 12.55 | 79.7 | 0.6 | 3.4 | 206.6373 | 5.15 | 948.9167 | -4.8216 | 0
62 | 2015-03-03 | 65:00 | 219.7167 | 131.8333 | 168.25 | 13.5833 | 69.95 | 0.83333 | 3.1 | 10.2536 | 16.9 | 948.6167 | -12.0927 | 0
62 | 2015-03-03 | 66:00 | 23.4 | 0.21667 | 23.0333 | 13.0167 | 73.9667 | 0.73333 | 2.4 | 335.0871 | 18.6667 | 948.8667 | -2.0975 | 0
62 | 2015-03-03 | 67:00 | 0 | 0 | 0 | 12.3 | 72.2 | 2.8667 | 5.1 | 72.0481 | 21.1667 | 949.2833 | 0 | 0
62 | 2015-03-03 | 68:00 | 0 | 0 | 0 | 11.25 | 74.3667 | 2.6667 | 4.6 | 233.5468 | 26.3667 | 949.2 | 0 | 0
62 | 2015-03-03 | 69:00 | 0 | 0 | 0 | 10.8833 | 79.4333 | 1.6333 | 3.4 | 255.0443 | 18.6833 | 949.25 | 0 | 0
62 | 2015-03-03 | 70:00 | 0 | 0 | 0 | 10.4667 | 79.5667 | 1.8667 | 4.4 | 215.9916 | 29.7 | 949.4833 | 0 | 0
62 | 2015-03-03 | 71:00 | 0 | 0 | 0 | 9.9667 | 84.4333 | 0.98333 | 3.9 | 198.6111 | 27.3833 | 949.6333 | 0 | 0
62 | 2015-03-03 | 72:00 | 0 | 0 | 0 | 9.05 | 89.95 | 1.6833 | 3.6 | 201.6753 | 30.8333 | 949.4667 | 0 | 0
63 | 2015-03-04 | 73:00 | 0 | 0 | 0 | 9.2 | 90.3167 | 1.6 | 3.1 | 236.7241 | 18.1833 | 949.25 | 0 | 0
63 | 2015-03-04 | 74:00 | 0 | 0 | 0 | 8.6167 | 94.6833 | 2.1667 | 3.6 | 190.5797 | 33.25 | 948.95 | 0 | 0
63 | 2015-03-04 | 75:00 | 0 | 0 | 0 | 8.0333 | 96.0833 | 2.1667 | 4.4 | 246.6624 | 24.4167 | 948.4667 | 0 | 0
63 | 2015-03-04 | 76:00 | 0 | 0 | 0 | 7.55 | 96.2 | 0.61667 | 2.6 | 133.0136 | 22.6333 | 948 | 0 | 0
63 | 2015-03-04 | 77:00 | 0 | 0 | 0 | 6.9667 | 98.6 | 0.43333 | 2.1 | 75.728 | 20.4 | 947.6167 | 0 | 0
63 | 2015-03-04 | 78:00 | 0 | 0 | 0 | 7.05 | 99.0167 | 0.8 | 2.1 | 240.0887 | 7.5167 | 947.8 | 0 | 0
63 | 2015-03-04 | 79:00 | 8.5833 | 33.1333 | 6.7 | 7.4167 | 95.2667 | 1.3167 | 2.6 | 242.6588 | 16.6 | 948.0167 | -1.934 | 0
63 | 2015-03-04 | 80:00 | 134.9333 | 346.3333 | 65.5667 | 8.75 | 89.5833 | 1.1167 | 3.6 | 211.7494 | 14.8833 | 948.45 | -6.7789 | 0
63 | 2015-03-04 | 81:00 | 339.85 | 537.7167 | 128.3167 | 9.7 | 88.3833 | 2.9 | 5.1 | 195.9277 | 27.5 | 949.5 | -12.2173 | 0
63 | 2015-03-04 | 82:00 | 528.9667 | 695.5 | 141.85 | 11.7667 | 81.0667 | 2.8333 | 4.6 | 207.5062 | 32.4833 | 949.9833 | -13.2408 | 1
63 | 2015-03-04 | 83:00 | 682.3 | 666.7333 | 229.9333 | 13.9167 | 71.45 | 1.7667 | 3.6 | 174.229 | 21.6333 | 950.0833 | -12.4305 | 0
63 | 2015-03-04 | 84:00 | 742.0833 | 599.8167 | 288.25 | 15.6833 | 58.8 | 1.3333 | 3.9 | 186.2509 | 19.25 | 950.05 | -12.2409 | 0
63 | 2015-03-04 | 85:00 | 735.15 | 608.6667 | 262 | 16.9167 | 52.2167 | 0.85 | 3.4 | 181.3507 | 18.95 | 949.3833 | -13.2027 | 0
63 | 2015-03-04 | 86:00 | 747.3167 | 734.5167 | 205.4667 | 17.5 | 47.7667 | 1.7 | 4.9 | 146.8126 | 13.35 | 948.6167 | -13.6541 | 0
63 | 2015-03-04 | 87:00 | 454.15 | 306.1167 | 261.4833 | 17.3 | 48.7833 | 1.2833 | 4.4 | 133.8053 | 24.2333 | 948.0167 | -9.9571 | 0
63 | 2015-03-04 | 88:00 | 439.4833 | 563.1 | 155.1667 | 17.75 | 47.3667 | 2.1833 | 4.9 | 164.5718 | 12.5667 | 947.6167 | -13.3054 | 0
63 | 2015-03-04 | 89:00 | 176.9667 | 226.6 | 90.3833 | 16.8167 | 50.8167 | 3.1333 | 5.4 | 176.3627 | 8.05 | 947.7833 | -10.0711 | 0
63 | 2015-03-04 | 90:00 | 36.2 | 0 | 35.6667 | 15.5 | 59.8167 | 1.3333 | 3.6 | 192.983 | 11.1667 | 948.2 | -3.6746 | 0
63 | 2015-03-04 | 91:00 | 0.15 | 0 | 0.11667 | 14.4 | 65.3 | 1.3 | 2.6 | 213.4261 | 12.0667 | 948.5333 | 0 | 0
63 | 2015-03-04 | 92:00 | 0 | 0 | 0 | 13.45 | 71.5333 | 0.71667 | 2.4 | 192.414 | 6.6 | 948.9 | 0 | 0
63 | 2015-03-04 | 93:00 | 0 | 0 | 0 | 12.3667 | 76.5833 | 1.45 | 3.9 | 221.3353 | 23.1333 | 949.3167 | 0 | 0
63 | 2015-03-04 | 94:00 | 0 | 0 | 0 | 11.8333 | 83.4 | 0.2 | 1.6 | 127.7484 | 4.0167 | 949.5667 | 0 | 0
63 | 2015-03-04 | 95:00 | 0 | 0 | 0 | 11.5667 | 83.4667 | 0.05 | 1.1 | 168.95 | 0.41667 | 949.45 | 0 | 0
63 | 2015-03-04 | 96:00 | 0 | 0 | 0 | 11.7 | 81.9167 | 0.28333 | 2.1 | 200.4 | 2.85 | 949.9 | 0 | 0
64 | 2015-03-05 | 97:00 | 0 | 0 | 0 | 11.6333 | 81.05 | 0.71667 | 2.6 | 239.4438 | 11.3167 | 950.1833 | 0 | 0
64 | 2015-03-05 | 98:00 | 0 | 0 | 0 | 11.1833 | 82.8167 | 1.2333 | 3.1 | 147.351 | 15.95 | 949.8167 | 0 | 0
64 | 2015-03-05 | 99:00 | 0 | 0 | 0 | 11.1833 | 81.4167 | 1 | 3.9 | 107.9549 | 17.55 | 949.45 | 0 | 0
64 | 2015-03-05 | 100:00 | 0 | 0 | 0 | 10.9333 | 83.5833 | 0.95 | 3.4 | 214.4237 | 6.6 | 949.3833 | 0 | 0
64 | 2015-03-05 | 101:00 | 0 | 0 | 0 | 10.2667 | 89.7 | 1.3833 | 3.9 | 198.1986 | 4.9833 | 949.2667 | 0 | 0
64 | 2015-03-05 | 102:00 | 0 | 0 | 0 | 9.95 | 92.4 | 2.3333 | 6.2 | 210.6977 | 10.3667 | 949.5333 | 0 | 0
64 | 2015-03-05 | 103:00 | 0.15 | 0 | 0.16667 | 9.5 | 96.5833 | 2.0667 | 4.9 | 215.0951 | 15.7667 | 950.2167 | 0.23792 | 0
64 | 2015-03-05 | 104:00 | 26.7167 | 0 | 26.3833 | 9.5 | 98.15 | 1.1333 | 3.1 | 168.5787 | 16.0333 | 950.8 | -1.4571 | 0
64 | 2015-03-05 | 105:00 | 69.2167 | 0 | 68.3333 | 9.7 | 96.8667 | 2.7333 | 4.6 | 70.9434 | 25.4167 | 951.45 | -2.3633 | 0
64 | 2015-03-05 | 106:00 | 59.3167 | 0 | 58.4 | 9.9333 | 92.55 | 2.5333 | 4.9 | 80.9352 | 18.95 | 952.2 | -1.6494 | 0
64 | 2015-03-05 | 107:00 | 38.4 | 0 | 37.7833 | 10.2167 | 88.2667 | 1.9167 | 4.6 | 108.3913 | 21 | 952.7667 | -0.93376 | 0
64 | 2015-03-05 | 108:00 | 46.0333 | 0 | 45.5167 | 10.0667 | 92.2833 | 4.1333 | 8.7 | 122.6113 | 18.6833 | 952.8 | -0.69292 | 0
64 | 2015-03-05 | 109:00 | 24.4 | 0 | 24.3167 | 9.55 | 96.6333 | 4 | 7.4 | 104.8017 | 11.4333 | 952.5667 | -0.1084 | 0
64 | 2015-03-05 | 110:00 | 32.3 | 0 | 32.35 | 9.5 | 97.8667 | 3.9667 | 7.9 | 120.3749 | 11.8167 | 952.1333 | 0.065925 | 0
64 | 2015-03-05 | 111:00 | 38.0833 | 0 | 38.0667 | 9.7333 | 95.5833 | 3.6333 | 7.2 | 121.4666 | 11.2833 | 951.7833 | -0.020591 | 0
64 | 2015-03-05 | 112:00 | 28.1 | 0 | 28.2 | 10.1167 | 93.9333 | 3.35 | 5.6 | 113.0672 | 8.7833 | 951.6667 | 0.18688 | 0
64 | 2015-03-05 | 113:00 | 18.35 | 0 | 18.3167 | 10.2833 | 92.7 | 3.0833 | 5.4 | 107.8333 | 9.6833 | 951.9167 | -0.060228 | 0
64 | 2015-03-05 | 114:00 | 3.0667 | 0 | 3.15 | 10.0667 | 94.8333 | 2.3333 | 4.4 | 110.0662 | 9.8167 | 952.2 | 1.0723 | 0
64 | 2015-03-05 | 115:00 | 0 | 0 | 0 | 9.9667 | 94.9667 | 1.6833 | 3.4 | 119.3129 | 9.0833 | 952.5333 | 0 | 0
64 | 2015-03-05 | 116:00 | 0 | 0 | 0 | 9.95 | 93.5333 | 1.1 | 3.1 | 129.12 | 5.75 | 952.9333 | 0 | 0
64 | 2015-03-05 | 117:00 | 0 | 0 | 0 | 9.4167 | 96.3167 | 0 | 0.4 | 0 | 0 | 953.3333 | 0 | 0
64 | 2015-03-05 | 118:00 | 0 | 0 | 0 | 9.3667 | 96.2167 | 0.38333 | 1.4 | 177.875 | 0.1 | 953.7333 | 0 | 0
64 | 2015-03-05 | 119:00 | 0 | 0 | 0 | 9.3 | 95.5167 | 1.4 | 2.6 | 179 | 0.11667 | 954.2 | 0 | 0
64 | 2015-03-05 | 120:00 | 0 | 0 | 0 | 9.3 | 96.6333 | 1.8167 | 3.6 | 182.3001 | 0.61667 | 954.4 | 0 | 0
65 | 2015-03-06 | 121:00 | 0 | 0 | 0 | 8.6833 | 97.1167 | 2.3 | 3.4 | 196.7139 | 12.3167 | 954.65 | 0 | 0
65 | 2015-03-06 | 122:00 | 0 | 0 | 0 | 7.85 | 99.85 | 1.1167 | 3.1 | 193.9795 | 5.9167 | 954.75 | 0 | 0
65 | 2015-03-06 | 123:00 | 0 | 0 | 0 | 7.6 | 100 | 1.9 | 2.9 | 191.899 | 8.3 | 954.4833 | 0 | 0
65 | 2015-03-06 | 124:00 | 0 | 0 | 0 | 7.5833 | 99.2667 | 1.4167 | 3.6 | 187.7227 | 20.6833 | 953.9833 | 0 | 0
65 | 2015-03-06 | 125:00 | 0 | 0 | 0 | 6.9833 | 99.6833 | 1.5667 | 4.1 | 192.9997 | 10.5667 | 953.9 | 0 | 0
65 | 2015-03-06 | 126:00 | 0 | 0 | 0 | 6.5 | 100 | 1.2833 | 3.9 | 195.9515 | 10.7333 | 954.05 | 0 | 0
65 | 2015-03-06 | 127:00 | 10.1167 | 33.7833 | 7.6167 | 6.3833 | 100 | 2.4667 | 4.4 | 203.733 | 21.9833 | 954.05 | -6.2709 | 0
65 | 2015-03-06 | 128:00 | 146.9833 | 409.05 | 59.05 | 7.7667 | 99.75 | 0.63333 | 2.9 | 194.4231 | 10.5833 | 954.3667 | -12.0681 | 0
65 | 2015-03-06 | 129:00 | 347.7667 | 618.4167 | 100.7833 | 10.9667 | 90.4167 | 0.31667 | 2.4 | 203.0803 | 3.7667 | 954.6167 | -10.7573 | 0
65 | 2015-03-06 | 130:00 | 544.2 | 727.9167 | 129.2 | 11.6333 | 87.6833 | 3.1 | 5.6 | 195.0684 | 9.9 | 955.0333 | -17.2998 | 0
65 | 2015-03-06 | 131:00 | 699.3667 | 816.4833 | 133.7 | 13.2667 | 83.3333 | 4.1 | 6.7 | 207.2871 | 14.5 | 955.0833 | -17.5382 | 1
65 | 2015-03-06 | 132:00 | 789.1 | 849.3167 | 140.3167 | 14.7167 | 76.6167 | 4.1667 | 6.7 | 219.576 | 15.9833 | 954.95 | -14.064 | 1
65 | 2015-03-06 | 133:00 | 814.1833 | 866.35 | 136.65 | 15.8667 | 70.4833 | 4.15 | 6.9 | 236.2333 | 19.7333 | 954.4667 | -13.8693 | 0
65 | 2015-03-06 | 134:00 | 767.5667 | 853.2 | 132.0333 | 17.3333 | 59.0833 | 2.9333 | 5.6 | 232.2331 | 18.6667 | 953.5167 | -14.6412 | 0
65 | 2015-03-06 | 135:00 | 648.6667 | 792.5333 | 130.9833 | 17.65 | 54.95 | 2.7833 | 5.4 | 224.2177 | 20.2167 | 952.8 | -14.3862 | 0
65 | 2015-03-06 | 136:00 | 486.8333 | 733.4333 | 110.3 | 17.5833 | 55.7833 | 3.1167 | 5.6 | 226.5136 | 20.6333 | 952.3167 | -14.873 | 0
65 | 2015-03-06 | 137:00 | 280.85 | 579.6 | 83.6833 | 17.6 | 54.0333 | 2.65 | 4.4 | 223.8228 | 20.9333 | 952.1 | -15.6216 | 0
65 | 2015-03-06 | 138:00 | 76.35 | 222.2833 | 37.9333 | 16.65 | 59.2 | 2.2 | 4.1 | 217.8112 | 17.7833 | 952.1833 | -13.786 | 0
65 | 2015-03-06 | 139:00 | 0.31667 | 0 | 0.3 | 14.8167 | 69.05 | 1.7833 | 2.9 | 199.4658 | 7.7167 | 952.4333 | 0 | 0
65 | 2015-03-06 | 140:00 | 0 | 0 | 0 | 13.9833 | 72.4667 | 2.1333 | 3.1 | 215.5648 | 18.9833 | 952.8833 | 0 | 0
65 | 2015-03-06 | 141:00 | 0 | 0 | 0 | 13.1333 | 75.05 | 1.5167 | 3.6 | 195.1957 | 6.0333 | 953.2333 | 0 | 0
65 | 2015-03-06 | 142:00 | 0 | 0 | 0 | 12.1 | 81.7167 | 1.1667 | 2.6 | 204.849 | 1.45 | 953.2333 | 0 | 0
65 | 2015-03-06 | 143:00 | 0 | 0 | 0 | 12.2333 | 80.2833 | 0.73333 | 2.1 | 212.0134 | 1.8833 | 953.0667 | 0 | 0
65 | 2015-03-06 | 144:00 | 0 | 0 | 0 | 11.5833 | 83.4333 | 0.9 | 2.4 | 161.5137 | 7.8667 | 952.6833 | 0 | 0
66 | 2015-03-07 | 145:00 | 0 | 0 | 0 | 10.1333 | 88.0833 | 0 | 1.1 | 0 | 0.68333 | 952.2167 | 0 | 0
66 | 2015-03-07 | 146:00 | 0 | 0 | 0 | 10.2833 | 83.6167 | 0 | 1.1 | 0 | 0.033333 | 951.2667 | 0 | 0
66 | 2015-03-07 | 147:00 | 0 | 0 | 0 | 9.8333 | 86.0833 | 0.066667 | 1.4 | 161.6813 | 2.1833 | 950.2333 | 0 | 0
66 | 2015-03-07 | 148:00 | 0 | 0 | 0 | 10.15 | 81.85 | 0.16667 | 1.9 | 162.55 | 2.25 | 949.4833 | 0 | 0
66 | 2015-03-07 | 149:00 | 0 | 0 | 0 | 10.25 | 79.7833 | 0.15 | 1.1 | 203.6333 | 0.11667 | 948.85 | 0 | 0
66 | 2015-03-07 | 150:00 | 0 | 0 | 0 | 10.5333 | 77.55 | 0.066667 | 1.4 | 203.3 | 0.083333 | 948.6333 | 0 | 0
66 | 2015-03-07 | 151:00 | 2.45 | 0 | 2.5 | 10.6167 | 76.4333 | 0.25 | 2.9 | 237.0446 | 4 | 948.6 | 2.02 | 0
66 | 2015-03-07 | 152:00 | 19.8667 | 0 | 19.5 | 10.6167 | 77.2667 | 1.6333 | 3.4 | 211.2073 | 6.1667 | 949.1 | -1.9271 | 0
66 | 2015-03-07 | 153:00 | 64.8667 | 0 | 64.1167 | 10.6667 | 80.8167 | 0.91667 | 3.4 | 217.9276 | 14.1833 | 949.5 | -1.8609 | 0
66 | 2015-03-07 | 154:00 | 92.55 | 0.16667 | 91.4833 | 11.75 | 77.7667 | 0.033333 | 1.4 | 202.05 | 0 | 949.55 | -1.7457 | 0
66 | 2015-03-07 | 155:00 | 111.75 | 0 | 110.5833 | 12.3 | 76.8167 | 0.23333 | 1.6 | 212.7778 | 7.0667 | 949.6 | -1.7023 | 0
66 | 2015-03-07 | 156:00 | 127.2167 | 0 | 125.9833 | 12.8 | 72.1333 | 0.48333 | 2.6 | 133.9578 | 5.6667 | 949.1833 | -1.6339 | 0
66 | 2015-03-07 | 157:00 | 112.4 | 0 | 111.3167 | 12.1833 | 79.8833 | 1.7833 | 4.9 | 175.1196 | 12.05 | 948.4833 | -1.4 | 0
66 | 2015-03-07 | 158:00 | 78.55 | 0 | 77.5333 | 11.1167 | 83.5333 | 2.7333 | 5.6 | 182.2214 | 9.6833 | 947.7667 | -1.3767 | 0
66 | 2015-03-07 | 159:00 | 55.8 | 0 | 55.2667 | 10.6 | 93.0167 | 3.5 | 7.9 | 146.4358 | 16.55 | 947.1833 | -0.81607 | 0
66 | 2015-03-07 | 160:00 | 30.0833 | 0 | 29.85 | 10.2667 | 95.75 | 5.2 | 8.9 | 108.32 | 11.7 | 946.8667 | -0.42616 | 0
66 | 2015-03-07 | 161:00 | 15.6333 | 0 | 15.4167 | 9.7 | 96.1167 | 5.4 | 10.4 | 114.2042 | 16.0167 | 947.3 | -0.60671 | 0
66 | 2015-03-07 | 162:00 | 0.38333 | 0 | 0.13333 | 7.4167 | 96.5333 | 4.3667 | 8.9 | 261.8658 | 14.45 | 948.6167 | -1.3927 | 0
66 | 2015-03-07 | 163:00 | 0 | 0 | 0 | 7.6167 | 96.8833 | 3.55 | 8.4 | 206.6378 | 26.8167 | 948.7 | 0 | 0
66 | 2015-03-07 | 164:00 | 0 | 0 | 0 | 7.8833 | 93.2833 | 3.8 | 7.7 | 158.5976 | 32.8833 | 948.75 | 0 | 0
66 | 2015-03-07 | 165:00 | 0 | 0 | 0 | 7.5833 | 91.2833 | 5.65 | 9.9 | 83.8625 | 22.95 | 948.9 | 0 | 0
66 | 2015-03-07 | 166:00 | 0 | 0 | 0 | 7.5167 | 86.2167 | 3.5667 | 9.2 | 87.1878 | 26.0667 | 949.3 | 0 | 0
66 | 2015-03-07 | 167:00 | 0 | 0 | 0 | 7.7667 | 87.5667 | 0.46667 | 2.4 | 202.9289 | 1.7667 | 949.85 | 0 | 0
66 | 2015-03-07 | 168:00 | 0 | 0 | 0.18333 | 7.9333 | 89.8 | 1.2833 | 4.1 | 150.113 | 13.4 | 949.6 | 0 | 0
67 | 2015-03-08 | 169:00 | 0 | 0 | 0 | 8.8 | 84.1 | 2.5833 | 5.9 | 133.544 | 19.9333 | 949.3833 | 0 | 0
67 | 2015-03-08 | 170:00 | 0 | 0 | 0 | 8.7667 | 86.25 | 2.4667 | 5.6 | 100.9066 | 26.5833 | 949.5333 | 0 | 0
67 | 2015-03-08 | 171:00 | 0 | 0 | 0 | 8.1 | 90.6 | 0 | 0 | 0 | 0 | 949.5833 | 0 | 0
67 | 2015-03-08 | 172:00 | 0 | 0 | 0 | 8.2833 | 90.0833 | 0.71667 | 2.6 | 146.2479 | 6.0667 | 949.35 | 0 | 0
67 | 2015-03-08 | 173:00 | 0.083333 | 0 | 0.18333 | 8.7667 | 85.9667 | 1.7833 | 4.6 | 120.6116 | 15.1333 | 949.4833 | 0 | 0
67 | 2015-03-08 | 174:00 | 0 | 0 | 0 | 8.75 | 84.7167 | 1.55 | 4.6 | 153.7661 | 19.6833 | 949.4 | 0 | 0
67 | 2015-03-08 | 175:00 | 5.1167 | 0 | 4.75 | 8.6167 | 82.9167 | 0.58333 | 2.6 | 190.85 | 2.9167 | 949.5 | -9.6621 | 0
67 | 2015-03-08 | 176:00 | 115.5 | 49.3833 | 100.7167 | 8.9667 | 85.0833 | 1.05 | 3.6 | 212.34 | 1.2 | 949.6167 | -8.2527 | 0
67 | 2015-03-08 | 177:00 | 304.4333 | 237.05 | 201.2333 | 9.9 | 86.2 | 3 | 4.9 | 217.8817 | 4.9333 | 949.6667 | -13.1533 | 0
67 | 2015-03-08 | 178:00 | 247.4167 | 76.3333 | 204.95 | 11.3 | 81.6333 | 3.15 | 7.7 | 238.162 | 9.8833 | 949.3167 | -4.7635 | 0
67 | 2015-03-08 | 179:00 | 229.4667 | 5.1167 | 223.4833 | 9.8667 | 82.9167 | 6.0667 | 10.2 | 274.7281 | 12.5167 | 949.3 | -3.7037 | 0
67 | 2015-03-08 | 180:00 | 238.6167 | 0.61667 | 235.4 | 8.9333 | 86.8667 | 5.9833 | 10.9 | 282.4668 | 18.45 | 949.1667 | -3.6471 | 0
67 | 2015-03-08 | 181:00 | 149.9667 | 0 | 148.45 | 8.7833 | 85.4167 | 5.75 | 10.2 | 285.4173 | 21.45 | 948.1333 | -1.9506 | 0
67 | 2015-03-08 | 182:00 | 30.5833 | 0 | 29.7167 | 7.6833 | 87 | 8.4667 | 16.7 | 273.465 | 17.5333 | 947.6333 | -1.1612 | 0
67 | 2015-03-08 | 183:00 | 67.3333 | 0.43333 | 65.8333 | 6.5 | 90.5833 | 8.65 | 14.7 | 277.058 | 15.5 | 947.7833 | -1.9588 | 0
67 | 2015-03-08 | 184:00 | 15.7333 | 0 | 15.7833 | 6.85 | 90.2 | 7.15 | 12.9 | 268.5143 | 14.75 | 947.75 | 0.14757 | 0
67 | 2015-03-08 | 185:00 | 58.3 | 0.43333 | 56.9 | 7.4167 | 90.45 | 3.75 | 10.2 | 272.8382 | 17.35 | 948.85 | -4.6324 | 0
67 | 2015-03-08 | 186:00 | 75.7833 | 24.4667 | 68.3667 | 8.7167 | 85.9 | 5.05 | 10.9 | 316.2293 | 24.2333 | 948.35 | -27.2053 | 0
67 | 2015-03-08 | 187:00 | 0.61667 | 0 | 0.33333 | 8.6667 | 85.15 | 0.36667 | 4.1 | 266 | 10.0167 | 949.3333 | -16.6667 | 0
67 | 2015-03-08 | 188:00 | 0 | 0 | 0 | 8.4833 | 89.8333 | 0.83333 | 4.9 | 185.553 | 15.1833 | 950.0167 | 0 | 0
67 | 2015-03-08 | 189:00 | 0 | 0 | 0 | 10.2 | 73.2333 | 3.7 | 8.4 | 140.3191 | 41.6667 | 949.9 | 0 | 0
67 | 2015-03-08 | 190:00 | 0 | 0 | 0 | 9.7 | 71.4 | 2 | 5.6 | 172.3689 | 13.8167 | 950.15 | 0 | 0
67 | 2015-03-08 | 191:00 | 0 | 0 | 0 | 6.4833 | 94.35 | 3.1333 | 5.6 | 234.4458 | 3.85 | 950.35 | 0 | 0
67 | 2015-03-08 | 192:00 | 0 | 0 | 0 | 6.2833 | 95.4333 | 3.15 | 5.1 | 243.9154 | 8.8 | 950.4833 | 0 | 0
68 | 2015-03-09 | 193:00 | 0 | 0 | 0 | 5.95 | 96.5667 | 3.0833 | 5.9 | 242.1629 | 9.95 | 950.9667 | 0 | 0
68 | 2015-03-09 | 194:00 | 0 | 0 | 0 | 5.9167 | 96.1667 | 2.4167 | 4.6 | 237.5909 | 9.6333 | 951.5833 | 0 | 0
68 | 2015-03-09 | 195:00 | 0 | 0 | 0 | 6.0333 | 95.5 | 2 | 4.4 | 232.6281 | 9.5833 | 951.9667 | 0 | 0
68 | 2015-03-09 | 196:00 | 0 | 0 | 0 | 5.8167 | 96.65 | 0.86667 | 3.6 | 237.9631 | 3.4167 | 952.5833 | 0 | 0
68 | 2015-03-09 | 197:00 | 0 | 0 | 0 | 5.5333 | 97.8 | 0.2 | 2.4 | 234.1499 | 1.5 | 953.0333 | 0 | 0
68 | 2015-03-09 | 198:00 | 0 | 0 | 0 | 5.4 | 98.2167 | 0.8 | 2.9 | 245.7298 | 6.85 | 953.9333 | 0 | 0
68 | 2015-03-09 | 199:00 | 14.65 | 0.48333 | 14.6833 | 6.2167 | 93.35 | 0.033333 | 1.6 | 232.65 | 0.05 | 954.6167 | 2.5368 | 0
68 | 2015-03-09 | 200:00 | 136.05 | 92.5 | 110.1333 | 7.35 | 88.9833 | 0.5 | 2.4 | 214.4273 | 0.88333 | 955.55 | -12.3306 | 0
68 | 2015-03-09 | 201:00 | 342.35 | 344.8833 | 193.5333 | 10.2667 | 78.0333 | 0.18333 | 2.4 | 206.35 | 0.71667 | 956.4333 | -16.523 | 0
68 | 2015-03-09 | 202:00 | 522.85 | 470.0333 | 242.3333 | 12 | 74.55 | 2.3333 | 5.4 | 220.4628 | 7.5333 | 957.6333 | -19.9869 | 1
68 | 2015-03-09 | 203:00 | 688.8667 | 605.8833 | 260.4167 | 13.9 | 66.35 | 3.4167 | 5.9 | 242.5407 | 10.1 | 958.0167 | -12.8888 | 0
68 | 2015-03-09 | 204:00 | 773.8833 | 638.9333 | 275.45 | 15.5333 | 61.0167 | 3.2833 | 6.2 | 237.3269 | 11.8333 | 958.55 | -12.9089 | 0
68 | 2015-03-09 | 205:00 | 791.35 | 631.3333 | 286.55 | 16.5833 | 57.3333 | 3.35 | 5.6 | 246.4817 | 11.7167 | 958.6667 | -13.8423 | 0
68 | 2015-03-09 | 206:00 | 749.7 | 623.7 | 273.9833 | 17.4833 | 54.1667 | 3.7833 | 6.7 | 251.3496 | 10.2833 | 958.3833 | -15.8788 | 0
68 | 2015-03-09 | 207:00 | 642.5667 | 602.0167 | 238.95 | 17.85 | 49.8667 | 4.45 | 7.2 | 257.0166 | 9.5833 | 958.0667 | -16.6363 | 0
68 | 2015-03-09 | 208:00 | 482.75 | 543.9833 | 193.75 | 18.2 | 44.1333 | 4.25 | 7.4 | 258.9998 | 9.3667 | 957.8833 | -17.7811 | 0
68 | 2015-03-09 | 209:00 | 282.5167 | 399.1 | 139.5333 | 18.0167 | 46.1667 | 4.3 | 7.2 | 272.421 | 10.95 | 957.5167 | -18.0862 | 0
68 | 2015-03-09 | 210:00 | 76.2 | 98.3333 | 56.15 | 16.4667 | 53.4 | 4.35 | 6.9 | 270.9829 | 9.1167 | 957.6 | -12.3865 | 0
68 | 2015-03-09 | 211:00 | 0.4 | 0 | 0.38333 | 14.4833 | 62.3833 | 4.3167 | 6.7 | 271.3989 | 8.4333 | 957.8833 | -1.2626 | 0
68 | 2015-03-09 | 212:00 | 0 | 0 | 0 | 13.7667 | 62.2333 | 3.3833 | 5.9 | 279.2187 | 9 | 958.25 | 0 | 0
68 | 2015-03-09 | 213:00 | 0 | 0 | 0 | 13.2333 | 64.2333 | 3.9833 | 6.2 | 270.0331 | 6.7667 | 958.3833 | 0 | 0
68 | 2015-03-09 | 214:00 | 0 | 0 | 0 | 13.2333 | 60.5167 | 3.2333 | 5.6 | 274.4518 | 7.2167 | 958.6 | 0 | 0
68 | 2015-03-09 | 215:00 | 0 | 0 | 0 | 13.25 | 55.3333 | 3.5 | 5.9 | 264.1678 | 7.9667 | 958.4333 | 0 | 0
68 | 2015-03-09 | 216:00 | 0 | 0 | 0 | 11.85 | 63.9333 | 3.15 | 5.1 | 264.5001 | 5.9667 | 958.0333 | 0 | 0
69 | 2015-03-10 | 217:00 | 0 | 0 | 0 | 12.0833 | 65.35 | 4.2333 | 6.4 | 266.9998 | 6.3167 | 957.6167 | 0 | 0
69 | 2015-03-10 | 218:00 | 0 | 0 | 0 | 12.6667 | 64.8667 | 4.0833 | 7.9 | 270.0786 | 8.3833 | 957.25 | 0 | 0
69 | 2015-03-10 | 219:00 | 0 | 0 | 0 | 13.4333 | 60.2167 | 4.6333 | 7.9 | 283.9166 | 16.0833 | 956.55 | 0 | 0
69 | 2015-03-10 | 220:00 | 0 | 0 | 0 | 12.7 | 61.4667 | 5.5333 | 8.2 | 277.6153 | 10.6333 | 955.9167 | 0 | 0
69 | 2015-03-10 | 221:00 | 0 | 0 | 0 | 12.3333 | 61.2167 | 4.7833 | 7.7 | 270.2664 | 8.5833 | 955.75 | 0 | 0
69 | 2015-03-10 | 222:00 | 0 | 0 | 0 | 12.65 | 57.15 | 3.9667 | 7.7 | 268.207 | 10.35 | 955.55 | 0 | 0
69 | 2015-03-10 | 223:00 | 26.5667 | 62.6667 | 21.05 | 11.6 | 61.7833 | 2.05 | 6.2 | 244.3642 | 8.35 | 955.4333 | -11.5688 | 0
69 | 2015-03-10 | 224:00 | 201.7667 | 426.5333 | 104.2833 | 12.9833 | 56.5667 | 2.2167 | 5.1 | 235.989 | 8.5167 | 956.0333 | -18.5084 | 0
69 | 2015-03-10 | 225:00 | 356.65 | 571.4833 | 108.1 | 13.8 | 55.75 | 3.7333 | 8.4 | 241.5763 | 9.45 | 956.85 | -16.3888 | 0
69 | 2015-03-10 | 226:00
69 | 2015-03-10 | 227:00 | 797.35 | 0 | 778.3 | 18.5 | 38 | 4.05 | 6.9 | 266.15 | 14.15 | 956.55 | -26.2646 | 1
69 | 2015-03-10 | 228:00 | 837.725 | 0 | 823.8 | 19.15 | 33.575 | 4.325 | 7.7 | 271.0995 | 16.35 | 956.325 | -18.2788 | 0
69 | 2015-03-10 | 229:00
69 | 2015-03-10 | 230:00
69 | 2015-03-10 | 231:00
69 | 2015-03-10 | 232:00
69 | 2015-03-10 | 233:00
69 | 2015-03-10 | 234:00
69 | 2015-03-10 | 235:00
69 | 2015-03-10 | 236:00
69 | 2015-03-10 | 237:00
69 | 2015-03-10 | 238:00
69 | 2015-03-10 | 239:00
69 | 2015-03-10 | 240:00
70 | 2015-03-11 | 241:00
70 | 2015-03-11 | 242:00
70 | 2015-03-11 | 243:00
70 | 2015-03-11 | 244:00
70 | 2015-03-11 | 245:00
70 | 2015-03-11 | 246:00
70 | 2015-03-11 | 247:00
70 | 2015-03-11 | 248:00
70 | 2015-03-11 | 249:00
70 | 2015-03-11 | 250:00
70 | 2015-03-11 | 251:00
70 | 2015-03-11 | 252:00
70 | 2015-03-11 | 253:00
70 | 2015-03-11 | 254:00
70 | 2015-03-11 | 255:00
70 | 2015-03-11 | 256:00
70 | 2015-03-11 | 257:00 | 231 | 0 | 225.7 | 20.5 | 45.6 | 3.5 | 4.9 | 266.1 | 5.5 | 952.8 | -20.4042 | 0
70 | 2015-03-11 | 258:00 | 165.4 | 1124.45 | 160.45 | 20.45 | 45.45 | 3.4 | 5.1 | 263.45 | 7.45 | 952.85 | 38.2622 | 1
70 | 2015-03-11 | 259:00
70 | 2015-03-11 | 260:00
70 | 2015-03-11 | 261:00
70 | 2015-03-11 | 262:00
70 | 2015-03-11 | 263:00
70 | 2015-03-11 | 264:00
71 | 2015-03-12 | 265:00
71 | 2015-03-12 | 266:00
71 | 2015-03-12 | 267:00
71 | 2015-03-12 | 268:00
71 | 2015-03-12 | 269:00
71 | 2015-03-12 | 270:00
71 | 2015-03-12 | 271:00
71 | 2015-03-12 | 272:00
71 | 2015-03-12 | 273:00
71 | 2015-03-12 | 274:00
71 | 2015-03-12 | 275:00 | 668.125 | 1185.625 | 658.75 | 19.525 | 43.325 | 2.65 | 4.4 | 255.2749 | 5.975 | 954.725 | 44.4805 | 1
71 | 2015-03-12 | 276:00 | 774.4167 | 1360.15 | 110.8333 | 21.6333 | 36.3833 | 3.1667 | 5.4 | 255.4336 | 6.6667 | 954.5333 | 66.6667 | 0
71 | 2015-03-12 | 277:00 | 632.1333 | 477.4833 | 620.9167 | 22.8 | 32.9667 | 3.3 | 5.4 | 257.6496 | 6.3 | 953.9167 | 81.0898 | 0
71 | 2015-03-12 | 278:00 | 619.75 | 266.0333 | 373.0667 | 22.95 | 35.3167 | 3.3667 | 5.1 | 258.4996 | 6.0333 | 953.2167 | -4.8746 | 0
71 | 2015-03-12 | 279:00 | 647 | 194.5667 | 351.4333 | 23.65 | 32.8167 | 3.1167 | 5.4 | 258.1516 | 6.5167 | 952.5667 | -26.6311 | 0
71 | 2015-03-12 | 280:00 | 534.0167 | 247.0167 | 519.45 | 24.2667 | 31.7167 | 2.7833 | 6.2 | 260.6309 | 10.2333 | 952.1167 | 13.732 | 0
71 | 2015-03-12 | 281:00 | 299.7167 | 91.3667 | 287.8167 | 23.15 | 36.4333 | 3.45 | 5.9 | 257.4167 | 6.8833 | 952 | 28.5232 | 0
71 | 2015-03-12 | 282:00 | 76.0667 | 579.7 | 71.0833 | 21.8333 | 38.3167 | 2.8167 | 5.1 | 258.7002 | 5.2333 | 951.9167 | 100 | 0
71 | 2015-03-12 | 283:00 | 0.98333 | 1853.6 | 0.68333 | 19.45 | 44.8667 | 2.4 | 3.4 | 263.6667 | 2.1333 | 952.0167 | 16.6667 | 0
71 | 2015-03-12 | 284:00 | 0 | 2278.6667 | 0 | 18.55 | 52.05 | 2.0333 | 3.4 | 264.9373 | 1.45 | 952.25 | 0 | 0
71 | 2015-03-12 | 285:00 | 0 | 1919.7833 | 0 | 16.8667 | 58.8 | 0.66667 | 2.4 | 262.0621 | 0.45 | 952.2667 | 0 | 0
71 | 2015-03-12 | 286:00 | 0 | 2270.35 | 0 | 15.65 | 60.4333 | 0.016667 | 1.1 | 256.1 | 0 | 952.35 | 0 | 0
71 | 2015-03-12 | 287:00 | 0 | 475.5667 | 0 | 14.1333 | 66.5667 | 0.033333 | 1.1 | 255.1 | 0.016667 | 952.25 | 0 | 0
71 | 2015-03-12 | 288:00 | 0 | 0 | 0 | 13.8 | 71.1667 | 0.016667 | 1.1 | 242.2 | 0.033333 | 951.7167 | 0 | 0
72 | 2015-03-13 | 289:00 | 0 | 0 | 0 | 12.6 | 76.0833 | 0.41667 | 1.9 | 244.6752 | 0.26667 | 951.2167 | 0 | 0
72 | 2015-03-13 | 290:00 | 0 | 0 | 0 | 13.1 | 71.5167 | 0.63333 | 1.6 | 243.3665 | 0.41667 | 950.5167 | 0 | 0
72 | 2015-03-13 | 291:00 | 0 | 0 | 0 | 13.05 | 70.2167 | 0.56667 | 1.9 | 264.5432 | 2.0167 | 949.7 | 0 | 0
72 | 2015-03-13 | 292:00 | 0 | 0 | 0 | 11.4167 | 79.3333 | 0 | 1.1 | 0 | 0 | 949.5167 | 0 | 0
72 | 2015-03-13 | 293:00 | 0 | 0 | 0 | 11.2167 | 77.2167 | 0.85 | 2.6 | 250.6103 | 3.35 | 949.6167 | 0 | 0
72 | 2015-03-13 | 294:00 | 0 | 0 | 0 | 11.6833 | 70.3667 | 0.23333 | 1.9 | 227.2999 | 0.28333 | 949.8333 | 0 | 0
72 | 2015-03-13 | 295:00 | 13.55 | 0 | 12.4833 | 11.15 | 69.6333 | 0 | 0.7 | 0 | 0 | 950.1167 | -13.759 | 0
72 | 2015-03-13 | 296:00 | 137.8 | 0 | 135.1333 | 12.7167 | 67.4333 | 0 | 0 | 0 | 0 | 950.35 | -12.0438 | 0
72 | 2015-03-13 | 297:00 | 375.0333 | 991.0833 | 369.5333 | 16.4667 | 51.1833 | 0 | 0 | 0 | 0 | 950.6833 | 44.3159 | 0
72 | 2015-03-13 | 298:00 | 591.9 | 269.65 | 583.0167 | 19.2 | 47.5667 | 0.76667 | 2.4 | 200.7813 | 4.45 | 951.1167 | 42.5973 | 0
72 | 2015-03-13 | 299:00 | 736.5833 | 1164.2667 | 727.4667 | 21.05 | 39.4 | 1.0333 | 3.1 | 194.9268 | 6.0833 | 951.2667 | 61.7961 | 1
72 | 2015-03-13 | 300:00 | 837.4 | 93.7167 | 824.3333 | 22.4667 | 34.65 | 1.8167 | 3.6 | 205.8311 | 13.7833 | 951.0333 | 2.469 | 0
72 | 2015-03-13 | 301:00 | 846.9333 | 0 | 833.5167 | 23.5 | 31.2833 | 1.05 | 2.9 | 211.8108 | 5.9333 | 950.4333 | -16.7968 | 0
72 | 2015-03-13 | 302:00 | 821.6667 | 0 | 806.8833 | 24.7833 | 27.8333 | 1.3 | 3.1 | 200.1501 | 9.65 | 949.5333 | -19.4884 | 0
72 | 2015-03-13 | 303:00 | 578.0333 | 0 | 564.8333 | 24.9667 | 26.7167 | 1.6167 | 4.1 | 205.2657 | 6.1167 | 948.7833 | -19.7441 | 0
72 | 2015-03-13 | 304:00 | 334.5833 | 0 | 325.7833 | 23.9167 | 30.7 | 1.8 | 4.4 | 207.3103 | 3.6 | 948.55 | -17.176 | 0
72 | 2015-03-13 | 305:00 | 219.3333 | 0 | 210.9167 | 23.3667 | 32.5333 | 2.9833 | 4.9 | 196.4754 | 11.6 | 948.4167 | -23.9118 | 0
72 | 2015-03-13 | 306:00 | 61.8167 | 0 | 58.1833 | 21.95 | 41.6833 | 1.95 | 3.9 | 204.6161 | 8.0833 | 948.7667 | -26.576 | 0
72 | 2015-03-13 | 307:00 | 0.68333 | 0 | 0.46667 | 20.7167 | 46.9833 | 0.25 | 1.6 | 179.3 | 0.91667 | 949.1 | -9.3044 | 0
72 | 2015-03-13 | 308:00 | 0 | 0 | 0 | 19.6 | 49.8167 | 0.41667 | 2.4 | 124.9224 | 3.1333 | 949.55 | 0 | 0
72 | 2015-03-13 | 309:00 | 0 | 0 | 0 | 18.7667 | 51.9333 | 0.66667 | 2.1 | 104.0249 | 0.58333 | 950.15 | 0 | 0
72 | 2015-03-13 | 310:00 | 0 | 0 | 0 | 18.3 | 52.3 | 0.48333 | 2.1 | 98.1396 | 3.3667 | 950.4833 | 0 | 0
72 | 2015-03-13 | 311:00 | 0 | 0 | 0 | 16.9833 | 58.3167 | 0.91667 | 3.4 | 82.9753 | 10.45 | 950.6667 | 0 | 0
72 | 2015-03-13 | 312:00 | 0 | 0 | 0 | 15.4333 | 64.65 | 0.91667 | 2.9 | 246.425 | 0.9 | 950.5333 | 0 | 0
73 | 2015-03-14 | 313:00 | 0 | 0 | 0 | 15.5 | 63.75 | 0 | 0 | 0 | 0 | 950.7 | 0 | 0
73 | 2015-03-14 | 314:00 | 0 | 0 | 0 | 14.5667 | 66.4667 | 0.066667 | 1.6 | 268.6 | 1.8667 | 950.6333 | 0 | 0
73 | 2015-03-14 | 315:00 | 0 | 0 | 0 | 13.7833 | 71.75 | 0.28333 | 1.9 | 105.6618 | 5.15 | 950.3 | 0 | 0
73 | 2015-03-14 | 316:00 | 0 | 0 | 0 | 13.2167 | 74.0833 | 0.23333 | 1.6 | 66.9601 | 1.1333 | 949.9667 | 0 | 0
73 | 2015-03-14 | 317:00 | 0 | 0 | 0 | 12.95 | 71.9167 | 1.2 | 2.6 | 51.6914 | 4.65 | 949.9 | 0 | 0
73 | 2015-03-14 | 318:00 | 0 | 0 | 0 | 12.5833 | 72.2333 | 0.3 | 2.4 | 43.1828 | 1.4 | 950.0667 | 0 | 0
73 | 2015-03-14 | 319:00 | 18.5833 | 0 | 16.5167 | 12.9833 | 71.4167 | 0.016667 | 0.7 | 47.2 | 0.083333 | 950.7 | -42.0127 | 0
73 | 2015-03-14 | 320:00 | 155.65 | 0 | 152.45 | 15.0333 | 63.7167 | 0.45 | 1.6 | 48.7724 | 1.7 | 951.5167 | -14.3767 | 0
73 | 2015-03-14 | 321:00 | 372.9833 | 0 | 365.35 | 17.55 | 53.0167 | 1.15 | 3.4 | 64.8357 | 6.8333 | 952.3333 | -17.3551 | 0
73 | 2015-03-14 | 322:00 | 535.85 | 0 | 524.5333 | 19.2167 | 47.6667 | 2.45 | 4.1 | 77.1336 | 18.1167 | 952.6667 | -19.2306 | 0
73 | 2015-03-14 | 323:00 | 708.2833 | 0 | 696.65 | 21.55 | 42.4 | 2.2167 | 5.6 | 130.6676 | 17.0167 | 952.9333 | -16.2482 | 0
73 | 2015-03-14 | 324:00 | 785.4 | 0 | 778.0833 | 22.5 | 42.8167 | 3.6167 | 6.2 | 187.385 | 15.3833 | 953.1333 | -9.3508 | 0
73 | 2015-03-14 | 325:00 | 765.3833 | 0 | 752.0667 | 22.7667 | 40.6833 | 3.7167 | 6.9 | 191.4124 | 20.3833 | 952.5 | -16.5862 | 0
73 | 2015-03-14 | 326:00 | 844.9 | 0 | 263.1 | 23.0333 | 33.9 | 4.8833 | 7.4 | 200.8604 | 16.6167 | 951.6167 | -73.7541 | 1
73 | 2015-03-14 | 327:00 | 416.0667 | 0 | 405.3167 | 22.4833 | 37.7 | 3.6 | 6.7 | 154.1692 | 14.5167 | 950.8333 | -16.0573 | 0
73 | 2015-03-14 | 328:00 | 463.6833 | 0 | 456.4 | 23.0167 | 34.2 | 3.7833 | 6.9 | 137.0604 | 12.9333 | 950.1 | -13.7882 | 0
73 | 2015-03-14 | 329:00 | 273.4 | 0 | 264.3833 | 23.05 | 30.1833 | 3.2833 | 5.9 | 138.6305 | 16.5167 | 949.5667 | -26.0111 | 0
73 | 2015-03-14 | 330:00 | 82.2333 | 0 | 77.1 | 22.05 | 33.4333 | 2.5 | 4.9 | 137.0602 | 13.35 | 949.4167 | -36.0697 | 0
73 | 2015-03-14 | 331:00 | 1.9 | 0 | 1.0667 | 20.5167 | 39.6333 | 0.71667 | 2.4 | 185.5074 | 4.65 | 949.4667 | -16.6667 | 0
73 | 2015-03-14 | 332:00 | 0 | 0 | 0 | 19.5833 | 41.5 | 0.86667 | 2.4 | 225.6417 | 5.3 | 949.7 | 0 | 0
73 | 2015-03-14 | 333:00 | 0 | 0 | 0 | 18.4333 | 49.4667 | 2.9833 | 4.4 | 282.7453 | 27.95 | 949.5333 | 0 | 0
73 | 2015-03-14 | 334:00 | 0 | 0 | 0 | 17.7167 | 55.5833 | 1.5667 | 3.6 | 147.7407 | 22.3833 | 949.4 | 0 | 0
73 | 2015-03-14 | 335:00 | 0 | 0 | 0 | 17.7833 | 57.2333 | 0.63333 | 2.4 | 105.5001 | 0.3 | 949.9833 | 0 | 0
73 | 2015-03-14 | 336:00 | 0 | 0 | 0 | 17.0167 | 62.9 | 1.0333 | 2.9 | 261.9686 | 6.6667 | 950.0167 | 0 | 0
74 | 2015-03-15 | 337:00 | 0 | 0 | 0 | 17.2167 | 60.9833 | 1.85 | 3.1 | 257.7353 | 11.6833 | 949.85 | 0 | 0
74 | 2015-03-15 | 338:00 | 0 | 0 | 0 | 16.65 | 65.2 | 1.7667 | 2.9 | 150.2326 | 44.1167 | 949.6833 | 0 | 0
74 | 2015-03-15 | 339:00 | 0 | 0 | 0 | 16.6167 | 62.5667 | 2.5167 | 5.4 | 101.4206 | 41.2 | 949 | 0 | 0
74 | 2015-03-15 | 340:00 | 0 | 0 | 0 | 17.1167 | 56.3833 | 1.9667 | 4.9 | 39.2643 | 23.5 | 948.0667 | 0 | 0
74 | 2015-03-15 | 341:00 | 0 | 0 | 0 | 15.0833 | 73.95 | 3.6333 | 7.2 | 110.6184 | 9.7833 | 948.65 | 0 | 0
74 | 2015-03-15 | 342:00 | 0 | 0 | 0 | 14.2833 | 80.3333 | 4.8833 | 9.7 | 137.1183 | 33.3833 | 948.7333 | 0 | 0
74 | 2015-03-15 | 343:00 | 0 | 0 | 0 | 12.7833 | 92.5667 | 3.0833 | 10.4 | 190.3042 | 10.25 | 950.75 | 0 | 0
74 | 2015-03-15 | 344:00 | 9.2833 | 0 | 9.3167 | 12.3167 | 96.6833 | 2.35 | 7.2 | 211.9251 | 21.1667 | 950.8667 | 0.14348 | 0
74 | 2015-03-15 | 345:00 | 25.8833 | 0 | 25.6833 | 12.8167 | 91.3333 | 4.4 | 7.9 | 123.7487 | 28.5167 | 950.7333 | -0.48806 | 0
74 | 2015-03-15 | 346:00 | 52.0333 | 0 | 51.65 | 12.7167 | 93.75 | 4.9333 | 8.7 | 100.9512 | 17.4167 | 951.4333 | -0.64299 | 0
74 | 2015-03-15 | 347:00 | 121.1667 | 0 | 120.05 | 12.8167 | 92.35 | 4.7167 | 7.9 | 93.48 | 19.4667 | 951.7333 | -1.5397 | 0
74 | 2015-03-15 | 348:00 | 87.6667 | 0 | 86.8833 | 13.0833 | 87.6167 | 4.55 | 7.4 | 96.8645 | 19.3333 | 951.7333 | -0.99704 | 0
74 | 2015-03-15 | 349:00 | 33.3167 | 0 | 33.2 | 11.95 | 91.5333 | 3.7 | 6.4 | 86.744 | 45.2167 | 951.2333 | -0.14407 | 0
74 | 2015-03-15 | 350:00 | 100.25 | 0 | 99.6667 | 12.3833 | 92.6167 | 3.1667 | 6.4 | 57.967 | 55.15 | 949.9 | -0.77323 | 0
74 | 2015-03-15 | 351:00 | 236.85 | 0 | 234.5667 | 13.5667 | 88.15 | 2.9 | 4.9 | 6.2627 | 52.65 | 948.95 | -3.472 | 0
74 | 2015-03-15 | 352:00 | 201.9667 | 0 | 199.4667 | 15.7333 | 75.4333 | 1.8 | 3.6 | 48.3286 | 13.4 | 948.3833 | -4.5746 | 0
74 | 2015-03-15 | 353:00 | 50.6667 | 0 | 49.9833 | 15.6667 | 76.25 | 0.96667 | 3.4 | 71.6291 | 6.5333 | 948.2167 | -2.0162 | 0
74 | 2015-03-15 | 354:00 | 12.0667 | 0 | 11.9667 | 15.2833 | 81.4833 | 0.26667 | 2.4 | 147.75 | 4.4167 | 948.1667 | -0.30209 | 0
74 | 2015-03-15 | 355:00 | 0 | 0 | 0 | 13.8167 | 92.8167 | 0.81667 | 5.4 | 182.1885 | 14.65 | 948.3833 | 0 | 0
74 | 2015-03-15 | 356:00 | 0 | 0 | 0 | 12.9667 | 90.5667 | 2.1333 | 5.1 | 108.4906 | 37.1167 | 948.9333 | 0 | 0
74 | 2015-03-15 | 357:00 | 0 | 0 | 0 | 12.85 | 93.7 | 1.8667 | 6.7 | 88.3775 | 19.3667 | 949.4 | 0 | 0
74 | 2015-03-15 | 358:00 | 0 | 0 | 0 | 12.35 | 92.9167 | 3.5333 | 7.2 | 139.2479 | 41.7667 | 949.5 | 0 | 0
74 | 2015-03-15 | 359:00 | 0 | 0 | 0 | 12.1167 | 93.6 | 1.1167 | 4.6 | 107.5843 | 21.0167 | 949.45 | 0 | 0
74 | 2015-03-15 | 360:00 | 0 | 0 | 0 | 11.5667 | 94.35 | 2.7667 | 5.9 | 61.9842 | 31.45 | 949.25 | 0 | 0
75 | 2015-03-16 | 361:00 | 0 | 0 | 0 | 11.5833 | 93.8833 | 3.4333 | 7.4 | 16.9231 | 29.7667 | 948.4667 | 0 | 0
75 | 2015-03-16 | 362:00 | 0 | 0 | 0 | 11.05 | 92.6833 | 4.9333 | 9.4 | 77.5455 | 13.2333 | 948.8 | 0 | 0
75 | 2015-03-16 | 363:00 | 0 | 0 | 0 | 10.9 | 97.4167 | 2.6 | 7.9 | 71.5168 | 7.25 | 949 | 0 | 0
75 | 2015-03-16 | 364:00 | 0 | 0 | 0 | 11.3333 | 95.75 | 1.7333 | 3.9 | 64.4494 | 9.4167 | 948.8167 | 0 | 0
75 | 2015-03-16 | 365:00 | 0 | 0 | 0 | 11.75 | 95.2833 | 1.3667 | 4.9 | 71.235 | 7.3 | 948.95 | 0 | 0
75 | 2015-03-16 | 366:00 | 0 | 0 | 0 | 11.8167 | 96 | 3.3667 | 5.9 | 74.3834 | 9.8167 | 949.4167 | 0 | 0
75 | 2015-03-16 | 367:00 | 0.83333 | 0 | 0.9 | 11.5833 | 97.0833 | 2.7833 | 5.6 | 61.9167 | 12.5667 | 949.9167 | 0.79634 | 0
75 | 2015-03-16 | 368:00 | 19.25 | 0 | 19.0333 | 11.8 | 93.5667 | 3.2 | 6.4 | 80.1316 | 10.7833 | 950.7167 | -0.78284 | 0
75 | 2015-03-16 | 369:00 | 49.55 | 0 | 49.2333 | 11.6333 | 93.95 | 3.0833 | 5.4 | 78.8617 | 8.3333 | 951.6667 | -0.69191 | 0
75 | 2015-03-16 | 370:00 | 105.6333 | 0 | 104.3833 | 11.6333 | 94.5 | 4 | 6.9 | 80.2597 | 9.5833 | 952.45 | -2.0655 | 0
75 | 2015-03-16 | 371:00 | 146.5833 | 0 | 145.2333 | 11.95 | 93.9167 | 2.3 | 7.4 | 78.3547 | 8.55 | 952.85 | -1.8823 | 0
75 | 2015-03-16 | 372:00 | 118.3333 | 0 | 117.2667 | 12.1167 | 92.7333 | 2.7 | 5.6 | 77.4931 | 12.3 | 952.85 | -1.3433 | 0
75 | 2015-03-16 | 373:00 | 77.95 | 0 | 77.65 | 12.1667 | 91.5833 | 0.81667 | 4.1 | 108.377 | 8.4667 | 953.1333 | -0.37056 | 0
75 | 2015-03-16 | 374:00 | 176.6667 | 0 | 175.3 | 12.2167 | 93.6167 | 2.4833 | 5.6 | 72.5717 | 12.4 | 953.2 | -1.7705 | 0
75 | 2015-03-16 | 375:00 | 103.8 | 0 | 102.9833 | 12.6833 | 89.8667 | 2.7 | 5.1 | 71.0591 | 13.05 | 952.8 | -1.206 | 0
75 | 2015-03-16 | 376:00 | 164.15 | 0 | 161.9167 | 13.0333 | 89.1 | 1.3667 | 3.1 | 27.3494 | 15.2667 | 952.45 | -4.445 | 0
75 | 2015-03-16 | 377:00 | 295.25 | 0 | 290.6167 | 15.0333 | 79.0333 | 1.7 | 3.4 | 81.9497 | 7.5667 | 952.6167 | -12.815 | 0
75 | 2015-03-16 | 378:00 | 83.2833 | 479.75 | 81.55 | 14.9833 | 78.75 | 3.1167 | 7.7 | 106.4621 | 11.1 | 953 | 5.4929 | 0
75 | 2015-03-16 | 379:00 | 1.8333 | 0 | 1.4333 | 14.0833 | 78.1833 | 2.15 | 4.9 | 89.665 | 3.95 | 953.5333 | -8.0105 | 0
75 | 2015-03-16 | 380:00 | 0 | 0 | 0 | 12.8167 | 84.8 | 0.016667 | 1.1 | 84.5 | 0.016667 | 954.4333 | 0 | 0
75 | 2015-03-16 | 381:00 | 0 | 0 | 0 | 12.3167 | 87.1167 | 0 | 0 | 0 | 0 | 955.25 | 0 | 0
75 | 2015-03-16 | 382:00 | 0 | 0 | 0 | 12.2833 | 87.95 | 0 | 0.7 | 0 | 0 | 955.7167 | 0 | 0
75 | 2015-03-16 | 383:00 | 0 | 0 | 0 | 12.0333 | 87.5833 | 0.83333 | 2.9 | 283.9 | 13.3 | 955.8333 | 0 | 0
75 | 2015-03-16 | 384:00 | 0 | 0 | 0 | 12.2833 | 86.0167 | 0.95 | 2.1 | 295.975 | 2.5 | 955.8667 | 0 | 0
76 | 2015-03-17 | 385:00 | 0 | 0 | 0 | 12.5 | 84.1833 | 0.61667 | 1.9 | 280.5167 | 0.55 | 955.6 | 0 | 0
76 | 2015-03-17 | 386:00 | 0 | 0 | 0 | 12.3 | 84.8667 | 2.05 | 3.9 | 267.271 | 3.8 | 955.15 | 0 | 0
76 | 2015-03-17 | 387:00 | 0 | 0 | 0 | 12.2167 | 86.8 | 3.0667 | 4.4 | 258.6003 | 6.8667 | 954.7667 | 0 | 0
76 | 2015-03-17 | 388:00 | 0 | 0 | 0 | 12.8833 | 81.8667 | 2.55 | 4.4 | 278.6424 | 14.1167 | 954.7167 | 0 | 0
76 | 2015-03-17 | 389:00 | 0 | 0 | 0 | 12.7 | 83.5833 | 1.1333 | 3.6 | 271.6349 | 6.9167 | 954.8167 | 0 | 0
76 | 2015-03-17 | 390:00 | 0 | 0 | 0 | 11.9833 | 87.8333 | 0.95 | 3.1 | 275.7063 | 3.5333 | 954.8833 | 0 | 0
76 | 2015-03-17 | 391:00 | 10.8 | 0 | 10.6333 | 12.0167 | 87.6 | 0.81667 | 2.1 | 279.2204 | 3.1667 | 955.0333 | -0.64946 | 0
76 | 2015-03-17 | 392:00 | 91.0833 | 0 | 89.1167 | 12.4833 | 87.5167 | 0.96667 | 3.1 | 240.5047 | 5.2833 | 955.3667 | -7.6179 | 0
76 | 2015-03-17 | 393:00 | 448.1667 | 0 | 440.1833 | 14.2 | 83.4167 | 2.1667 | 4.1 | 244.3337 | 8.4667 | 955.8333 | -18.0997 | 0
76 | 2015-03-17 | 394:00 | 606.1333 | 0 | 596.85 | 16.5833 | 66.7 | 1.85 | 4.6 | 278.6901 | 25.75 | 956.0833 | -15.3593 | 0
76 | 2015-03-17 | 395:00 | 753.8333 | 0 | 742.05 | 17.7667 | 64.9833 | 2.4667 | 5.9 | 242.2225 | 16.2 | 955.8 | -16.1645 | 1
76 | 2015-03-17 | 396:00 | 734.1333 | 1034.05 | 268.2833 | 18.7167 | 58.3833 | 1.85 | 5.6 | 255.5271 | 24.9333 | 955.2833 | 28.1192 | 0
76 | 2015-03-17 | 397:00 | 870.8 | 2161.55 | 143.9 | 20.2667 | 52.9333 | 1.5 | 4.1 | 260.6945 | 23.95 | 954.35 | 100 | 0
76 | 2015-03-17 | 398:00 | 759.5167 | 1839.8667 | 657.55 | 20.4 | 54.1167 | 2.5333 | 6.7 | 263.1996 | 31.8833 | 953.1 | 100 | 0
76 | 2015-03-17 | 399:00 | 697.5333 | 2127.35 | 683.5 | 20.2333 | 56.9167 | 4.25 | 7.7 | 248.4017 | 15.9333 | 951.95 | 100 | 0
76 | 2015-03-17 | 400:00 | 528.6333 | 2324.0333 | 515.9167 | 20.5 | 53.5667 | 4.1667 | 7.9 | 250.9512 | 16.0833 | 951.3167 | 100 | 0
76 | 2015-03-17 | 401:00 | 318.8833 | 2079.9333 | 309.1667 | 20.5667 | 52.7833 | 4.0667 | 6.9 | 251.3493 | 10.8 | 950.8833 | 100 | 0
76 | 2015-03-17 | 402:00 | 105.45 | 2227.6667 | 103.55 | 19.7167 | 56.2833 | 3.6333 | 5.9 | 258.2827 | 10.2833 | 950.6333 | 100 | 0
76 | 2015-03-17 | 403:00 | 2.2 | 2206.0167 | 2.15 | 17.8167 | 64.3 | 3.2667 | 5.1 | 264.5165 | 8.7 | 950.6333 | 16.6667 | 0
76 | 2015-03-17 | 404:00 | 0 | 0 | 0 | 16.6667 | 69.65 | 2.65 | 4.4 | 271.5023 | 10.0167 | 950.65 | 0 | 0
76 | 2015-03-17 | 405:00 | 0 | 0 | 0 | 15.9 | 73.6167 | 3.2333 | 4.9 | 257.9834 | 7.6333 | 950.7 | 0 | 0
76 | 2015-03-17 | 406:00 | 0 | 0 | 0 | 15.5 | 72.6833 | 3.1667 | 4.6 | 268.9815 | 8.0333 | 950.75 | 0 | 0
76 | 2015-03-17 | 407:00 | 0 | 0 | 0 | 15.4333 | 71.4833 | 2.9833 | 4.4 | 269.7327 | 7.0667 | 950.3667 | 0 | 0
76 | 2015-03-17 | 408:00 | 0 | 0 | 0 | 15 | 72.8667 | 2.05 | 3.6 | 268.7576 | 4.55 | 950.0833 | 0 | 0
77 | 2015-03-18 | 409:00 | 0 | 0 | 0 | 13.8 | 79.9667 | 1.2333 | 4.4 | 213.2186 | 14.5167 | 949.8833 | 0 | 0
77 | 2015-03-18 | 410:00 | 0 | 0 | 0 | 12.5667 | 86.2833 | 1.6833 | 4.9 | 275.0926 | 19.1333 | 949.4833 | 0 | 0
77 | 2015-03-18 | 411:00 | 0 | 0 | 0 | 11.8333 | 89.8333 | 0.7 | 3.1 | 271.6002 | 1.7 | 949.05 | 0 | 0
77 | 2015-03-18 | 412:00 | 0 | 0 | 0 | 12.2667 | 88.75 | 0.21667 | 1.6 | 264.9496 | 1.0667 | 948.5167 | 0 | 0
77 | 2015-03-18 | 413:00 | 0 | 0 | 0 | 13.4667 | 71.6667 | 2.1667 | 5.6 | 263.6472 | 11.0167 | 948.4 | 0 | 0
77 | 2015-03-18 | 414:00 | 0 | 0 | 0 | 13.2667 | 67.5 | 0.81667 | 3.1 | 237.6255 | 10.2667 | 948.3 | 0 | 0
77 | 2015-03-18 | 415:00 | 28.5333 | 0 | 25 | 11.2 | 85.3 | 0.53333 | 2.9 | 344.8697 | 7.7667 | 948.5667 | -35.9379 | 0
77 | 2015-03-18 | 416:00 | 198.3833 | 0 | 194.7667 | 14.2667 | 73.5667 | 0.016667 | 1.4 | 205.5 | 0.26667 | 948.9667 | -14.4513 | 0
77 | 2015-03-18 | 417:00 | 417.1667 | 1706.1 | 410.7333 | 16.5667 | 64.45 | 0.38333 | 2.4 | 157.7079 | 2.95 | 949.4333 | 62.3057 | 0
77 | 2015-03-18 | 418:00 | 627.5667 | 2216.0167 | 617.8833 | 18.6833 | 55.4 | 2.1333 | 3.6 | 226.2424 | 11 | 949.7 | 100 | 1
77 | 2015-03-18 | 419:00 | 783.8667 | 2307.3833 | 771.95 | 20.95 | 41.2833 | 2.9167 | 6.7 | 252.8877 | 18.5167 | 949.6667 | 100 | 0
77 | 2015-03-18 | 420:00 | 872.3833 | 1773.9667 | 421.75 | 21.25 | 43.1167 | 4.6167 | 8.2 | 247.7272 | 15.8167 | 949.2667 | 66.6667 | 0
77 | 2015-03-18 | 421:00 | 892.8667 | 0 | 0 | 21.8833 | 41.3333 | 5.5167 | 8.9 | 250.0994 | 13.3333 | 948.6167 | -100 | 0
77 | 2015-03-18 | 422:00 | 828.3833 | 0 | 529.2667 | 22.3 | 44.4 | 4.9 | 8.7 | 246.9659 | 13.6167 | 947.9 | -43.7266 | 0
77 | 2015-03-18 | 423:00 | 715.9167 | 0 | 702.8833 | 22.8167 | 42.55 | 4.65 | 7.7 | 244.967 | 12.1 | 947.2167 | -19.1402 | 0
77 | 2015-03-18 | 424:00 | 549.6667 | 903.2833 | 537.35 | 22.85 | 39.1667 | 4.9167 | 7.7 | 246.2501 | 12.1167 | 946.9 | 18.9418 | 0
77 | 2015-03-18 | 425:00 | 323.25 | 1632.1333 | 311.9667 | 22.95 | 35.2 | 4.8 | 8.4 | 251.6333 | 11.5 | 946.9667 | 56.9635 | 0
77 | 2015-03-18 | 426:00 | 99.7333 | 2192.5667 | 94.35 | 21.8667 | 42.8333 | 3.3667 | 6.2 | 253.2985 | 8.75 | 947.3167 | 78.6247 | 0
77 | 2015-03-18 | 427:00 | 2.2833 | 1460.8667 | 1.8 | 19.8833 | 56.6 | 2.0667 | 3.6 | 247.4632 | 5.3 | 947.7 | 16.6667 | 0
77 | 2015-03-18 | 428:00 | 0 | 0 | 0 | 18.5833 | 62.7 | 1.5667 | 2.9 | 260.3563 | 5.5667 | 948.3167 | 0 | 0
77 | 2015-03-18 | 429:00 | 0 | 0 | 0 | 18.1833 | 61.6333 | 1.0667 | 2.9 | 291.3463 | 3.5333 | 949.05 | 0 | 0
77 | 2015-03-18 | 430:00 | 0 | 0 | 0 | 16.9167 | 62.5667 | 1.4 | 2.6 | 262.648 | 2.55 | 949.6 | 0 | 0
77 | 2015-03-18 | 431:00 | 0 | 0 | 0 | 15.8833 | 62.9833 | 0.63333 | 2.4 | 252.2867 | 2.7167 | 949.9333 | 0 | 0
77 | 2015-03-18 | 432:00 | 0 | 0 | 0 | 14.75 | 68.9833 | 0.23333 | 1.9 | 56.7 | 11.3 | 950.0167 | 0 | 0
78 | 2015-03-19 | 433:00 | 0 | 0 | 0 | 14.0167 | 73.3833 | 0.46667 | 3.1 | 198.9445 | 5.1667 | 950.0667 | 0 | 0
78 | 2015-03-19 | 434:00 | 0 | 0 | 0 | 13.6833 | 75.9 | 1.2 | 2.9 | 314.9214 | 14.9833 | 949.7833 | 0 | 0
78 | 2015-03-19 | 435:00 | 0 | 0 | 0 | 13.45 | 75.65 | 0.86667 | 1.9 | 321.6166 | 0.13333 | 949.4 | 0 | 0
78 | 2015-03-19 | 436:00 | 0 | 0 | 0 | 12.5667 | 79.1667 | 0.11667 | 1.4 | 323.4 | 0 | 949.0167 | 0 | 0
78 | 2015-03-19 | 437:00 | 0 | 0 | 0 | 11.8833 | 83.05 | 0.1 | 1.4 | 323.5 | 0.016667 | 948.85 | 0 | 0
78 | 2015-03-19 | 438:00 | 0 | 0 | 0 | 12.2167 | 80.5333 | 0.066667 | 1.9 | 237.75 | 1.95 | 949.2167 | 0 | 0
78 | 2015-03-19 | 439:00 | 29.3667 | 0 | 27.0667 | 12.7333 | 76.8667 | 0 | 0 | 0 | 0 | 949.7333 | -28.7617 | 0
78 | 2015-03-19 | 440:00 | 192.8667 | 0 | 189.2 | 15.45 | 67.5 | 0 | 0.7 | 0 | 0 | 950.3333 | -14.6782 | 0
78 | 2015-03-19 | 441:00 | 412.5667 | 511.6 | 407.8167 | 18.0167 | 52.65 | 0.31667 | 1.6 | 213.4735 | 5.8333 | 951.1667 | 7.8814 | 0
78 | 2015-03-19 | 442:00 | 598.7 | 1128.5833 | 591.1 | 19.55 | 53.75 | 0.83333 | 2.6 | 216.7395 | 7.3667 | 951.6167 | 42.6215 | 1
78 | 2015-03-19 | 443:00 | 749.3833 | 0 | 739 | 21.3333 | 50.2667 | 1.4667 | 3.6 | 234.8595 | 10.5 | 951.55 | -14.061 | 0
78 | 2015-03-19 | 444:00 | 853.15 | 0 | 695.1 | 23.1167 | 40.6833 | 3.35 | 7.2 | 231.5086 | 13.1333 | 951.0333 | -29.5845 | 0
78 | 2015-03-19 | 445:00 | 867.0667 | 0 | 137.6 | 24 | 34.0833 | 5.2833 | 8.2 | 246.8339 | 10.4667 | 950.4333 | -86.0553 | 0
78 | 2015-03-19 | 446:00 | 804.7667 | 0 | 790.9667 | 24.1333 | 37.9 | 5.8 | 9.2 | 247.4501 | 11.8833 | 949.9333 | -17.6822 | 0
78 | 2015-03-19 | 447:00 | 652.0333 | 0 | 638.6 | 24.35 | 42.3833 | 4.8 | 8.2 | 246.5003 | 11.7 | 949.2833 | -19.5975 | 0
78 | 2015-03-19 | 448:00 | 439.0333 | 1213.45 | 427.4833 | 24.1167 | 39.3333 | 4.9333 | 7.7 | 247.7337 | 12.3167 | 948.9167 | 39.42 | 0
78 | 2015-03-19 | 449:00 | 249.55 | 2440.1 | 240.9167 | 23.65 | 41.3167 | 4.2167 | 6.9 | 247.3999 | 10.7667 | 948.9 | 100 | 0
78 | 2015-03-19 | 450:00 | 76.6667 | 2644.3833 | 72.6333 | 22.4333 | 46.1833 | 3.5 | 6.7 | 251.3189 | 9.7667 | 949.1333 | 100 | 0
78 | 2015-03-19 | 451:00 | 2.2333 | 1436.4667 | 1.6167 | 20.8 | 52.5 | 3.1667 | 4.6 | 255.9632 | 5.5667 | 949.4667 | 16.6667 | 0
78 | 2015-03-19 | 452:00 | 0 | 978.9833 | 0 | 20.2833 | 48.1333 | 2.4833 | 4.6 | 276.8575 | 9.75 | 950.05 | 0 | 0
78 | 2015-03-19 | 453:00 | 0 | 1803.5667 | 0 | 19.65 | 46.3167 | 1.5667 | 2.6 | 292.9671 | 3.2 | 950.7333 | 0 | 0
78 | 2015-03-19 | 454:00 | 0 | 1245.3833 | 0 | 19.1 | 46.2167 | 0.63333 | 1.6 | 306.075 | 0.016667 | 951.15 | 0 | 0
78 | 2015-03-19 | 455:00 | 0 | 2047.6333 | 0 | 18.1667 | 53.5833 | 0.11667 | 1.4 | 291.9 | 1.8667 | 951.3167 | 0 | 0
78 | 2015-03-19 | 456:00 | 0 | 1353.1667 | 0 | 16.7333 | 64.8167 | 0.33333 | 1.9 | 273.293 | 4.3 | 951.35 | 0 | 0
79 | 2015-03-20 | 457:00 | 0 | 0 | 0 | 16.25 | 70.9167 | 0.61667 | 2.1 | 206.7781 | 8.85 | 951.1333 | 0 | 0
79 | 2015-03-20 | 458:00 | 0 | 0 | 0 | 15.6 | 72.5333 | 0.5 | 2.1 | 305.3 | 0.05 | 950.5333 | 0 | 0
79 | 2015-03-20 | 459:00 | 0 | 0 | 0 | 14.8333 | 78.0667 | 0.95 | 2.6 | 193.878 | 12.9667 | 950.1333 | 0 | 0
79 | 2015-03-20 | 460:00 | 0 | 0 | 0 | 14.5167 | 76.2833 | 0.78333 | 2.1 | 235.7598 | 1.6167 | 949.65 | 0 | 0
79 | 2015-03-20 | 461:00 | 0 | 0 | 0 | 14.95 | 74.65 | 0.5 | 1.6 | 220.9942 | 1.4667 | 949.55 | 0 | 0
79 | 2015-03-20 | 462:00 | 0 | 0 | 0 | 14.15 | 77.1333 | 0.96667 | 2.9 | 351.3975 | 24.7833 | 949.9333 | 0 | 0
79 | 2015-03-20 | 463:00 | 16.35 | 0 | 15.6833 | 13.9333 | 78.15 | 0.81667 | 2.4 | 289.4995 | 13.9667 | 950.2 | -7.9326 | 0
79 | 2015-03-20 | 464:00 | 99.5 | 0 | 97.4833 | 15.3333 | 72.6167 | 1.0833 | 1.9 | 324.9738 | 7.8667 | 950.55 | -7.5121 | 0
79 | 2015-03-20 | 465:00 | 395.5333 | 856.2667 | 389.65 | 18.3167 | 62.1667 | 0.73333 | 2.4 | 199.6107 | 5.7667 | 951.1833 | 44.1399 | 0
79 | 2015-03-20 | 466:00 | 385.5667 | 132.3667 | 377.9667 | 19.8833 | 58.5333 | 1.9833 | 3.9 | 191.1374 | 9.0667 | 951.7167 | 6.6427 | 1
79 | 2015-03-20 | 467:00 | 477.5833 | 622.4667 | 156.75 | 20.9333 | 56.3167 | 1.5 | 3.9 | 220.2298 | 7.9333 | 951.75 | 57.2935 | 1
79 | 2015-03-20 | 468:00 | 495.5333 | 40.9167 | 487.8833 | 22.5667 | 45.5167 | 1.6833 | 3.9 | 196.7484 | 11.35 | 951.7667 | 10.2034 | 0
79 | 2015-03-20 | 469:00 | 640.0167 | 0 | 421.7833 | 24.1833 | 34.3333 | 1.9 | 5.4 | 238.4587 | 12.3833 | 951.5167 | -42.3539 | 0
79 | 2015-03-20 | 470:00 | 803.0167 | 795.55 | 678.0833 | 25.5167 | 28.05 | 1.3 | 3.4 | 226.1759 | 20.15 | 950.95 | 66.6667 | 0
79 | 2015-03-20 | 471:00 | 707.3 | 246.5 | 693.5167 | 26.4333 | 28.8 | 1.3833 | 3.4 | 283.9965 | 33.9 | 950.1 | 39.379 | 0
79 | 2015-03-20 | 472:00 | 531.3833 | 0 | 516.2833 | 26.25 | 29.8 | 2.6333 | 4.6 | 246.494 | 13.95 | 949.55 | -27.7762 | 0
79 | 2015-03-20 | 473:00 | 306.55 | 0 | 295.2333 | 26.0667 | 32.2167 | 2.4833 | 4.1 | 247.2854 | 7.4167 | 949.1 | -30.9376 | 0
79 | 2015-03-20 | 474:00 | 107.2833 | 0 | 102.0667 | 25.0667 | 34.1833 | 2.7667 | 4.4 | 248.4496 | 7.55 | 949.1 | -24.9481 | 0
79 | 2015-03-20 | 475:00 | 2.85 | 945.3 | 1.9167 | 22.4 | 41.3333 | 2.8167 | 4.1 | 262.6232 | 3.6667 | 949.45 | 13.6572 | 0
79 | 2015-03-20 | 476:00 | 0 | 1987.15 | 0 | 21.1 | 46.4333 | 2.25 | 3.6 | 275.5432 | 7.7333 | 950.1 | 0 | 0
79 | 2015-03-20 | 477:00 | 0 | 2484.2833 | 0 | 20 | 49.5333 | 1.85 | 3.4 | 284.6785 | 15.3833 | 950.8 | 0 | 0
79 | 2015-03-20 | 478:00 | 0 | 2316.25 | 0 | 18.5333 | 56.5667 | 0.2 | 2.4 | 95.8 | 0.1 | 951.35 | 0 | 0
79 | 2015-03-20 | 479:00 | 0 | 2192.8167 | 0 | 17.6167 | 60.4 | 0.15 | 1.1 | 96.175 | 0.033333 | 951.5833 | 0 | 0
79 | 2015-03-20 | 480:00 | 0 | 0 | 0 | 16.9333 | 61.7333 | 0.083333 | 1.1 | 95.75 | 0 | 951.7 | 0 | 0
80 | 2015-03-21 | 481:00 | 0 | 0 | 0 | 16.35 | 64 | 0.91667 | 1.9 | 33.6563 | 6.3333 | 951.85 | 0 | 0
80 | 2015-03-21 | 482:00 | 0 | 0 | 0 | 16.0333 | 63.8833 | 0.13333 | 1.4 | 10.45 | 0.2 | 951.8333 | 0 | 0
80 | 2015-03-21 | 483:00 | 0 | 483.6167 | 0 | 15.2 | 64.4333 | 0.45 | 1.4 | 5.54 | 0.13333 | 951.7 | 0 | 0
80 | 2015-03-21 | 484:00 | 0 | 0 | 0 | 14.55 | 68.1833 | 0.066667 | 1.1 | 6.05 | 0.033333 | 951.5667 | 0 | 0
80 | 2015-03-21 | 485:00 | 0 | 0 | 0 | 14.1667 | 68 | 0.31667 | 1.6 | 5.18 | 0.13333 | 951.6 | 0 | 0
80 | 2015-03-21 | 486:00 | 0 | 0 | 0 | 13.9333 | 69.7833 | 1.1167 | 2.1 | 331.6804 | 7.85 | 951.9833 | 0 | 0
80 | 2015-03-21 | 487:00 | 34.2167 | 0 | 32.2833 | 14.8333 | 66.2 | 0.25 | 2.1 | 253.075 | 0.65 | 952.4667 | -23.0068 | 0
80 | 2015-03-21 | 488:00 | 188.7 | 470.9167 | 183.9 | 16.9 | 61.1167 | 0.71667 | 2.1 | 188.7694 | 6.4 | 953.0667 | 1.904 | 0
80 | 2015-03-21 | 489:00 | 402.3 | 1186.5167 | 393.7333 | 19.1667 | 50.85 | 0.85 | 2.4 | 44.7981 | 7.15 | 953.4 | 80.2104 | 0
80 | 2015-03-21 | 490:00 | 531.9167 | 89.1167 | 522.8333 | 22.0667 | 38.9833 | 0.36667 | 1.9 | 49.6295 | 9.45 | 953.5 | 12.5526 | 0
80 | 2015-03-21 | 491:00 | 556.3167 | 0 | 423.15 | 23.4667 | 41.2833 | 1.1167 | 2.9 | 225.8202 | 7.4833 | 953.3333 | -29.5237 | 0
80 | 2015-03-21 | 492:00 | 635.9333 | 0 | 160.6333 | 24.75 | 39.4667 | 1.2667 | 2.9 | 227.3361 | 14.4333 | 952.95 | -71.0309 | 0
80 | 2015-03-21 | 493:00 | 645.6 | 0 | 294.45 | 25.1333 | 37.1833 | 3.4 | 6.2 | 241.5871 | 11.1667 | 952.4833 | -58.5396 | 0
80 | 2015-03-21 | 494:00 | 712.1333 | 471.2667 | 698.4833 | 25.1333 | 41.0333 | 5 | 7.9 | 256.8497 | 11.3 | 951.7333 | 64.0028 | 0
80 | 2015-03-21 | 495:00 | 583.6667 | 727.55 | 569.8 | 25.7833 | 40.4667 | 4.85 | 7.9 | 257.6487 | 13.1833 | 951 | 100 | 0
80 | 2015-03-21 | 496:00 | 427.3333 | 641.6833 | 414.7 | 25.4333 | 42.8333 | 4.7667 | 7.7 | 255.6184 | 12.2167 | 950.6667 | 100 | 0
80 | 2015-03-21 | 497:00 | 280.1667 | 708.2833 | 268.6 | 24.9167 | 47.0667 | 4.5 | 7.4 | 259.9011 | 12.3333 | 950.4 | 100 | 1
80 | 2015-03-21 | 498:00 | 83.6667 | 772.3167 | 77.55 | 23.6667 | 49.5833 | 4.1333 | 6.4 | 260.5676 | 9.9833 | 950.4 | 28.878 | 1
80 | 2015-03-21 | 499:00 | 2.4333 | 0 | 1.1667 | 22 | 52.85 | 3.4833 | 5.4 | 267.0004 | 8.2667 | 950.35 | -32.1889 | 0
80 | 2015-03-21 | 500:00 | 0 | 0 | 0 | 21.1 | 52.55 | 2.9 | 4.1 | 268.1161 | 7.4167 | 950.5667 | 0 | 0
80 | 2015-03-21 | 501:00 | 0 | 0 | 0 | 20.85 | 49.2333 | 2.7167 | 4.1 | 256.7669 | 8.4167 | 951.2833 | 0 | 0
80 | 2015-03-21 | 502:00 | 0 | 0 | 0 | 20.2833 | 50.7 | 2.9833 | 4.1 | 271.7851 | 6.7 | 951.4667 | 0 | 0
80 | 2015-03-21 | 503:00 | 0 | 0 | 0 | 20.0167 | 52.2167 | 2.4167 | 4.6 | 271.0131 | 7.95 | 951.4667 | 0 | 0
80 | 2015-03-21 | 504:00 | 0 | 0 | 0 | 18.5167 | 62.3167 | 3.1167 | 4.1 | 260.0666 | 5.6833 | 951.3333 | 0 | 0
81 | 2015-03-22 | 505:00 | 0 | 0 | 0 | 17.3 | 66.5167 | 1.6167 | 4.6 | 32.9425 | 11.7333 | 951 | 0 | 0
81 | 2015-03-22 | 506:00 | 0 | 70.4667 | 0 | 15.7 | 77.6 | 1.5667 | 2.6 | 309.9814 | 9.5333 | 950.9167 | 0 | 0
81 | 2015-03-22 | 507:00 | 0 | 371.2833 | 0 | 15.5 | 77.0667 | 0.61667 | 2.4 | 298.6378 | 1.6333 | 950.3833 | 0 | 0
81 | 2015-03-22 | 508:00 | 0 | 578.0667 | 0 | 15.1667 | 76.7167 | 0.45 | 1.9 | 266.704 | 3.9 | 949.9333 | 0 | 0
81 | 2015-03-22 | 509:00 | 0 | 1236.7333 | 0 | 15.1333 | 76.4667 | 1.0667 | 2.9 | 216.5871 | 3.6167 | 949.8667 | 0 | 0
81 | 2015-03-22 | 510:00 | 0 | 1341.25 | 0 | 14.3333 | 78.25 | 1.7333 | 3.1 | 276.4133 | 9.5833 | 949.8167 | 0 | 0
81 | 2015-03-22 | 511:00 | 36.25 | 1430.7167 | 31.6167 | 15 | 74.6833 | 1.1833 | 3.4 | 271.8411 | 3.75 | 949.8 | 83.3333 | 0
81 | 2015-03-22 | 512:00 | 216.05 | 259.6167 | 209.9 | 17.4333 | 66.8167 | 0.45 | 1.6 | 235.0333 | 0.05 | 950.1 | 19.0456 | 0
81 | 2015-03-22 | 513:00 | 437.3 | 0 | 426 | 20.0333 | 56.2667 | 1.4667 | 3.1 | 237.708 | 9.9 | 950.35 | -24.0641 | 0
81 | 2015-03-22 | 514:00 | 647.4167 | 0 | 634.0667 | 23.1167 | 39.3333 | 3.7833 | 8.2 | 253.4368 | 14.3333 | 950.5167 | -21.3826 | 0
81 | 2015-03-22 | 515:00 | 795.65 | 0 | 781.7667 | 25.05 | 31.0167 | 4.5667 | 8.4 | 258.0095 | 15.65 | 950.5833 | -18.5217 | 0
81 | 2015-03-22 | 516:00 | 873.7833 | 0 | 283.55 | 25.9333 | 33.5667 | 5.4833 | 9.9 | 269.366 | 18.8833 | 949.95 | -72.6787 | 0
81 | 2015-03-22 | 517:00 | 876.85 | 0 | 0 | 26.25 | 35.25 | 6.8333 | 10.9 | 268.6997 | 15.7333 | 949.2667 | -100 | 0
81 | 2015-03-22 | 518:00 | 713.9833 | 0 | 324.1667 | 26.8833 | 36.7333 | 5.3833 | 9.4 | 259.5845 | 16.4167 | 948.8167 | -57.5993 | 0
81 | 2015-03-22 | 519:00 | 750.0333 | 0 | 478.5167 | 27.5833 | 33.2833 | 5 | 9.2 | 255.6986 | 16.1667 | 948 | -47.8621 | 0
81 | 2015-03-22 | 520:00 | 560.5 | 0 | 544.1833 | 28.1667 | 28.8333 | 4.8167 | 7.9 | 261.0006 | 16.8167 | 947.5 | -29.618 | 0
81 | 2015-03-22 | 521:00 | 300.9833 | 0 | 288.0667 | 27.5167 | 30.05 | 5.15 | 8.2 | 258.6334 | 13.4167 | 947.0167 | -35.1234 | 0
81 | 2015-03-22 | 522:00 | 114.5167 | 0 | 108.2333 | 26.2833 | 35.3667 | 4.4333 | 7.9 | 251.8833 | 11.0667 | 946.8167 | -25.1024 | 0
81 | 2015-03-22 | 523:00 | 3 | 0 | 2.05 | 23.8667 | 43.0667 | 3.3 | 5.6 | 268.3338 | 11.6 | 946.7833 | -23.8251 | 0
81 | 2015-03-22 | 524:00 | 0 | 0 | 0 | 22.7167 | 45.3167 | 3.3333 | 4.6 | 268.8412 | 10.7 | 947.1667 | 0 | 0
81 | 2015-03-22 | 525:00 | 0 | 0 | 0 | 22.4833 | 43.6333 | 3.3167 | 5.1 | 265.631 | 11.65 | 947.6 | 0 | 0
81 | 2015-03-22 | 526:00 | 0 | 67.45 | 0 | 21.1333 | 49.65 | 3.2833 | 5.1 | 258.1962 | 9.1833 | 947.9333 | 0 | 0
81 | 2015-03-22 | 527:00 | 0 | 153.3167 | 0 | 21.35 | 43.6167 | 2.7833 | 4.1 | 263.7014 | 14.0333 | 948.15 | 0 | 0
81 | 2015-03-22 | 528:00 | 0 | 345.4167 | 0 | 18.4667 | 57.6167 | 1.2833 | 2.9 | 319.9277 | 16.35 | 948.1833 | 0 | 0
82 | 2015-03-23 | 529:00 | 0 | 1342.0667 | 0 | 17.7 | 60.8167 | 1.4167 | 2.6 | 42.7681 | 3.3667 | 947.8833 | 0 | 0
82 | 2015-03-23 | 530:00 | 0 | 1769.7 | 0 | 16.9833 | 61.7 | 1.0333 | 2.1 | 36.5501 | 2.7667 | 947.3667 | 0 | 0
82 | 2015-03-23 | 531:00 | 0 | 2288.3833 | 0 | 17.45 | 57.35 | 0.88333 | 2.6 | 323.1919 | 7.3167 | 946.55 | 0 | 0
82 | 2015-03-23 | 532:00 | 0 | 2176.6 | 0 | 16.4667 | 62.4167 | 0.76667 | 2.6 | 270.2077 | 3.95 | 946.1833 | 0 | 0
82 | 2015-03-23 | 533:00 | 0 | 2016.6167 | 0 | 16.5667 | 62.65 | 1.1167 | 2.4 | 238.9084 | 2.2 | 945.95 | 0 | 0
82 | 2015-03-23 | 534:00 | 0 | 1636.0667 | 0 | 15.9 | 63.6167 | 0.81667 | 2.4 | 248.9457 | 10.2 | 946.05 | 0 | 0
82 | 2015-03-23 | 535:00 | 42.45 | 957.2833 | 37 | 15.1833 | 69.6833 | 0.28333 | 1.6 | 280.8696 | 4.1167 | 946.55 | -6.2869 | 0
82 | 2015-03-23 | 536:00 | 229.1167 | 1221.8833 | 222.0333 | 18.9667 | 58.4833 | 0.066667 | 1.4 | 262.1022 | 0.51667 | 946.9833 | 58.8278 | 0
82 | 2015-03-23 | 537:00 | 433.5667 | 0 | 422.3667 | 20.7833 | 48.1833 | 0.78333 | 2.4 | 168.8191 | 5.4333 | 947.3333 | -23.7823 | 0
82 | 2015-03-23 | 538:00 | 617.1167 | 0 | 604.3167 | 22.6667 | 44.6333 | 0.85 | 2.1 | 129.1558 | 5.6333 | 947.5833 | -20.2528 | 0
82 | 2015-03-23 | 539:00 | 758.7833 | 0 | 743.6333 | 25.2333 | 38.95 | 0.51667 | 2.4 | 196.8156 | 11.2667 | 947.5833 | -20.0688 | 0
82 | 2015-03-23 | 540:00 | 860.1833 | 0 | 267.85 | 26.9 | 34.1833 | 1.6667 | 4.1 | 236.2237 | 15.5667 | 947.1833 | -74.0503 | 0
82 | 2015-03-23 | 541:00 | 885.9 | 0 | 139.45 | 28.1667 | 29.25 | 4.25 | 7.4 | 254.0507 | 18.15 | 946.5333 | -86.0279 | 0
82 | 2015-03-23 | 542:00 | 827.65 | 0 | 815.25 | 28.25 | 34.35 | 4.6667 | 7.4 | 254.0837 | 16.8 | 945.8833 | -15.6085 | 0
82 | 2015-03-23 | 543:00 | 675.4333 | 0 | 662.35 | 28.75 | 30.5 | 4.2667 | 7.2 | 241.2476 | 14.7167 | 945.1833 | -18.7623 | 0
82 | 2015-03-23 | 544:00 | 452.6333 | 0 | 438.35 | 28.85 | 28.2333 | 3.9167 | 6.7 | 244.7996 | 14.2667 | 944.8667 | -25.5742 | 0
82 | 2015-03-23 | 545:00 | 353.7 | 0 | 338.4 | 28.5667 | 30.6667 | 4.05 | 6.9 | 247.4174 | 13.0833 | 944.8833 | -41.811 | 0
82 | 2015-03-23 | 546:00 | 89.0833 | 723.1333 | 81.4833 | 27.1667 | 37.0333 | 3.2 | 6.9 | 244.7498 | 10.75 | 945 | 23.1163 | 1
82 | 2015-03-23 | 547:00 | 3.0333 | 0 | 1.8167 | 24.8 | 46.6167 | 2.5833 | 4.1 | 253.6963 | 6.6 | 945.55 | -31.9298 | 0
82 | 2015-03-23 | 548:00 | 0 | 0 | 0 | 23.8 | 43.55 | 1.95 | 2.9 | 285.6138 | 4.8667 | 946.0667 | 0 | 0
82 | 2015-03-23 | 549:00 | 0 | 0 | 0 | 22.8667 | 41.6833 | 1.2833 | 2.6 | 299.6701 | 2.5333 | 947.0333 | 0 | 0
82 | 2015-03-23 | 550:00 | 0 | 0 | 0 | 21.7 | 46.0667 | 0.68333 | 1.9 | 336.4667 | 0.43333 | 947.4333 | 0 | 0
82 | 2015-03-23 | 551:00 | 0 | 37.4833 | 0 | 20.6333 | 51.65 | 0.91667 | 2.1 | 213.8782 | 21.6 | 947.6333 | 0 | 0
82 | 2015-03-23 | 552:00 | 0 | 623.3333 | 0 | 19.0167 | 57.6167 | 0.36667 | 1.6 | 239.3333 | 0.066667 | 947.8 | 0 | 0
83 | 2015-03-24 | 553:00 | 0 | 1013.5833 | 0 | 18.2833 | 61.6667 | 0 | 0 | 0 | 0 | 947.6167 | 0 | 0
83 | 2015-03-24 | 554:00 | 0 | 1742.4667 | 0 | 18.3 | 57.7167 | 0.65 | 2.1 | 238.3667 | 0.05 | 947.3 | 0 | 0
83 | 2015-03-24 | 555:00 | 0 | 1707.4167 | 0 | 17.45 | 61.45 | 0.5 | 1.6 | 238.3667 | 0 | 946.7 | 0 | 0
83 | 2015-03-24 | 556:00 | 0 | 2233.1833 | 0 | 17 | 62.85 | 0.48333 | 1.6 | 238.84 | 0.016667 | 946.6 | 0 | 0
83 | 2015-03-24 | 557:00 | 0 | 2071.75 | 0 | 17.1333 | 58.8333 | 0.96667 | 2.1 | 278.0399 | 4.15 | 946.5167 | 0 | 0
83 | 2015-03-24 | 558:00 | 0 | 1925.5 | 0 | 16.7667 | 60.0167 | 1.05 | 2.1 | 340.7721 | 6.6333 | 946.45 | 0 | 0
83 | 2015-03-24 | 559:00 | 46.7333 | 2372.35 | 42.1833 | 16.8333 | 62.5333 | 0.55 | 1.9 | 131.7058 | 11.8167 | 946.7167 | 83.3333 | 0
83 | 2015-03-24 | 560:00 | 238.9167 | 696.05 | 230.7167 | 19.95 | 50.65 | 0.41667 | 1.9 | 83.3833 | 0.066667 | 946.8667 | 52.9669 | 0
83 | 2015-03-24 | 561:00 | 422.7833 | 0 | 411.45 | 22.6667 | 42.3167 | 0.58333 | 2.1 | 77.7349 | 1.75 | 947.4333 | -23.9781 | 0
83 | 2015-03-24 | 562:00 | 487.8 | 324.3333 | 474.75 | 25.0167 | 37.1333 | 0.48333 | 2.4 | 214.4546 | 7.2333 | 948.0167 | 18.7347 | 1
83 | 2015-03-24 | 563:00 | 640.1167 | 0 | 624 | 26.4333 | 35.5333 | 1.2167 | 2.9 | 179.4908 | 7.5667 | 947.8333 | -21.2298 | 0
83 | 2015-03-24 | 564:00 | 614.55 | 0 | 598.6333 | 27.5333 | 36.05 | 1.3333 | 3.4 | 180.6337 | 7.4333 | 947.7333 | -19.2334 | 0
83 | 2015-03-24 | 565:00 | 738.9167 | 0 | 602.9167 | 28.4333 | 35.7667 | 1.2833 | 3.1 | 168.0996 | 8.4167 | 947.1333 | -33.6458 | 0
83 | 2015-03-24 | 566:00 | 650.6833 | 0 | 633.3167 | 29.3333 | 31.4833 | 1.35 | 2.9 | 168.3192 | 11.7833 | 946.3667 | -21.7517 | 0
83 | 2015-03-24 | 567:00 | 392.0333 | 0 | 376.9333 | 29.4667 | 32.0833 | 1.5833 | 3.4 | 183.1187 | 10.3 | 945.65 | -21.4195 | 0
83 | 2015-03-24 | 568:00 | 155.25 | 0 | 146.1667 | 28.5667 | 37.8167 | 0.71667 | 2.6 | 169.4641 | 3.8667 | 945.1167 | -16.1525 | 0
83 | 2015-03-24 | 569:00 | 45.95 | 0 | 40.3 | 28.0333 | 42.2167 | 0.11667 | 2.6 | 143.2 | 6.85 | 945.1167 | -14.9835 | 0
83 | 2015-03-24 | 570:00 | 2.0333 | 0 | 0 | 24.9333 | 51.1167 | 5.8833 | 20.5 | 267.137 | 12.7 | 946.9167 | -8.9443 | 0
83 | 2015-03-24 | 571:00 | 0 | 1.3333 | 0 | 19.05 | 74.2667 | 7.0667 | 15.7 | 315.9503 | 33.3667 | 945.9 | 0 | 0
83 | 2015-03-24 | 572:00 | 0 | 0 | 0 | 20.8667 | 63.6333 | 4.7 | 10.4 | 323.3363 | 13.7667 | 945.75 | 0 | 0
83 | 2015-03-24 | 573:00 | 0 | 7.9167 | 0 | 20.4333 | 66.15 | 3.8667 | 9.9 | 274.9206 | 25.8667 | 946.7 | 0 | 0
83 | 2015-03-24 | 574:00 | 0 | 602.2167 | 0 | 19.0167 | 72.0333 | 4.7 | 9.4 | 249.2961 | 17.6667 | 949.4167 | 0 | 0
83 | 2015-03-24 | 575:00 | 0 | 1472.5167 | 0 | 17.2333 | 88.2333 | 3.1167 | 10.7 | 160.0929 | 14.7833 | 950.7667 | 0 | 0
83 | 2015-03-24 | 576:00 | 0 | 1572.6833 | 0 | 17.0833 | 85.7833 | 6.05 | 12.4 | 69.5603 | 13.4167 | 948.9667 | 0 | 0
84 | 2015-03-25 | 577:00 | 0 | 1289.7 | 0 | 16.6667 | 80.4167 | 1.8 | 6.4 | 57.8024 | 5.6 | 948.2333 | 0 | 0
84 | 2015-03-25 | 578:00 | 0 | 2103.4833 | 0 | 16.5333 | 75.3167 | 1.95 | 5.4 | 277.155 | 10.5 | 947.9667 | 0 | 0
84 | 2015-03-25 | 579:00 | 0 | 2217.3333 | 0 | 16.5833 | 72.4167 | 2.7667 | 4.9 | 270.2007 | 14.25 | 947.8667 | 0 | 0
84 | 2015-03-25 | 580:00 | 0 | 2167.5667 | 0 | 15.4 | 82.3 | 2.55 | 5.1 | 260.6102 | 9.3833 | 947.15 | 0 | 0
84 | 2015-03-25 | 581:00 | 0 | 1425.1667 | 0 | 14.45 | 86.5833 | 2.0667 | 5.4 | 287.5781 | 16.8167 | 947.1667 | 0 | 0
84 | 2015-03-25 | 582:00 | 0 | 0 | 0 | 15.1167 | 79.2 | 3.9333 | 8.4 | 260.6714 | 12.6667 | 947.75 | 0 | 0
84 | 2015-03-25 | 583:00 | 53.95 | 1914.5833 | 48.5 | 16.75 | 68.5 | 3.7667 | 7.9 | 266.6077 | 14.7 | 948.7167 | 83.3333 | 0
84 | 2015-03-25 | 584:00 | 248.5 | 322.5 | 243.3167 | 17.3667 | 74.0667 | 1.45 | 4.9 | 21.0057 | 11.0667 | 949.75 | 25.8612 | 0
84 | 2015-03-25 | 585:00 | 475.65 | 0 | 468.3667 | 19.7667 | 64.7 | 2.1 | 6.9 | 260.9331 | 19.1667 | 951.2 | -14.9524 | 0
84 | 2015-03-25 | 586:00 | 656.8333 | 0 | 647.4167 | 21.5833 | 49.6167 | 4.95 | 9.7 | 279.6166 | 27.2333 | 952.2333 | -14.7695 | 0
84 | 2015-03-25 | 587:00 | 832.75 | 0 | 676.7333 | 23.1 | 43.7667 | 4.6833 | 10.7 | 287.3018 | 41.35 | 952.8167 | -28.5103 | 0
84 | 2015-03-25 | 588:00 | 911.3333 | 478.85 | 0 | 25.0833 | 39.95 | 3.1667 | 6.7 | 280.6728 | 37.6667 | 952.4833 | -51.13 | 1
84 | 2015-03-25 | 589:00 | 934.2833 | 0 | 0 | 26.7 | 36.8667 | 3.5 | 6.4 | 257.3288 | 21.4167 | 951.5167 | -100 | 0
84 | 2015-03-25 | 590:00 | 824.7 | 0 | 663.6833 | 26.8 | 40.5333 | 4.9833 | 7.9 | 242.2665 | 13.2 | 950.7667 | -32.2569 | 0
84 | 2015-03-25 | 591:00 | 719.6333 | 0 | 703.9833 | 27.0333 | 44.1667 | 4.8667 | 7.9 | 245.4843 | 15.9333 | 950.2333 | -22.2122 | 0
84 | 2015-03-25 | 592:00 | 535.0667 | 0 | 521.1 | 26.9 | 46.8333 | 4.7 | 7.7 | 248.1337 | 15.5167 | 949.8667 | -24.9663 | 0
84 | 2015-03-25 | 593:00 | 306.0833 | 0 | 295.1167 | 26.0333 | 49.0167 | 4.9167 | 8.4 | 262.8462 | 16.8167 | 949.7167 | -29.136 | 0
84 | 2015-03-25 | 594:00 | 127.2 | 0 | 120.9833 | 25.0167 | 53.65 | 4.45 | 7.7 | 266.8677 | 14.9333 | 949.65 | -32.7012 | 0
84 | 2015-03-25 | 595:00 | 3.9833 | 0 | 3.0667 | 23.0667 | 55.8833 | 4.9167 | 7.4 | 262.8163 | 13.5833 | 949.95 | -25.253 | 0
84 | 2015-03-25 | 596:00 | 0 | 0 | 0 | 22.15 | 59.3 | 4.2667 | 6.9 | 268.8162 | 12.25 | 949.95 | 0 | 0
84 | 2015-03-25 | 597:00 | 0 | 0 | 0 | 21.5833 | 62.9667 | 2.85 | 4.1 | 260.3338 | 9.35 | 950.1667 | 0 | 0
84 | 2015-03-25 | 598:00 | 0 | 0 | 0 | 20.6333 | 66.9333 | 2.2 | 3.6 | 260.6873 | 8.8333 | 950.35 | 0 | 0
84 | 2015-03-25 | 599:00 | 0 | 0 | 0 | 20.2667 | 69.9333 | 3.5833 | 6.2 | 248.2805 | 9.5167 | 950.4 | 0 | 0
84 | 2015-03-25 | 600:00 | 0 | 0 | 0 | 20.15 | 70.5167 | 3.45 | 5.9 | 261.0475 | 12 | 950.25 | 0 | 0
85 | 2015-03-26 | 601:00 | 0 | 0 | 0 | 18.8667 | 76.6833 | 1.5333 | 3.9 | 297.7662 | 12.2333 | 950.4167 | 0 | 0
85 | 2015-03-26 | 602:00 | 0 | 16.3667 | 0 | 19.05 | 73.9833 | 1.2333 | 3.6 | 284.4226 | 10.25 | 950.2333 | 0 | 0
85 | 2015-03-26 | 603:00 | 0 | 73.6333 | 0 | 17.85 | 79.4167 | 1.2833 | 2.4 | 313.343 | 16.05 | 949.8167 | 0 | 0
85 | 2015-03-26 | 604:00 | 0 | 555.9833 | 0 | 16.7333 | 86.15 | 0.25 | 1.9 | 36.8 | 1.0333 | 949.6333 | 0 | 0
85 | 2015-03-26 | 605:00 | 0 | 761.2167 | 0 | 16.7167 | 82.7833 | 0.033333 | 1.1 | 331.2 | 0 | 949.7167 | 0 | 0
85 | 2015-03-26 | 606:00 | 0 | 1256.1167 | 0 | 15.8833 | 84.2333 | 0.96667 | 3.1 | 330.925 | 1.2 | 950.0167 | 0 | 0
85 | 2015-03-26 | 607:00 | 45.05 | 1793.3833 | 42.3 | 16.4667 | 81.25 | 0.7 | 2.6 | 96.4681 | 15.6667 | 950.4833 | 83.3333 | 0
85 | 2015-03-26 | 608:00 | 234.1667 | 284.3 | 229.0833 | 20.1167 | 64.2 | 0.28333 | 2.4 | 249.0678 | 2.8167 | 951.1333 | 21.7712 | 0
85 | 2015-03-26 | 609:00 | 447.1667 | 0 | 438.4333 | 22.5 | 49.7167 | 0.8 | 2.4 | 244.2189 | 2.95 | 951.7 | -17.9786 | 0
85 | 2015-03-26 | 610:00 | 613.9167 | 0 | 602.05 | 24.2667 | 44.3167 | 2.2 | 3.4 | 243.8152 | 9.6 | 952.1167 | -18.3447 | 0
85 | 2015-03-26 | 611:00 | 634.4167 | 433.5333 | 622.4 | 26.05 | 36.1667 | 1.75 | 3.4 | 227.831 | 11.1333 | 952.1167 | 21.7245 | 1
85 | 2015-03-26 | 612:00 | 676.5833 | 0 | 663.3667 | 27.1167 | 37.1167 | 2.1833 | 4.1 | 231.1255 | 13.0167 | 952.0167 | -15.8464 | 0
85 | 2015-03-26 | 613:00 | 698.4167 | 0 | 685 | 27.7333 | 34.1667 | 2.3333 | 5.1 | 237.0482 | 12.9 | 951.5167 | -15.8234 | 0
85 | 2015-03-26 | 614:00 | 631.4 | 0 | 617.55 | 27.6333 | 35.2667 | 3.3667 | 6.2 | 249.7902 | 15.4 | 950.9167 | -17.2 | 0
85 | 2015-03-26 | 615:00 | 583.6667 | 0 | 570.35 | 27.6833 | 37.4 | 3.5167 | 5.6 | 246.516 | 13.3833 | 950.5333 | -18.9409 | 0
85 | 2015-03-26 | 616:00 | 361.6333 | 0 | 349.6333 | 27.55 | 39.0333 | 3.4167 | 5.6 | 250.3314 | 12.1833 | 950.3 | -21.2789 | 0
85 | 2015-03-26 | 617:00 | 394.7833 | 0 | 379.6333 | 28.1667 | 36.4167 | 2.4 | 4.6 | 251.9501 | 10.7667 | 950.1667 | -39.7952 | 0
85 | 2015-03-26 | 618:00 | 145.0833 | 0 | 137.6167 | 28.25 | 35.15 | 1.2167 | 2.4 | 239.378 | 28.1167 | 950.0333 | -36.372 | 0
85 | 2015-03-26 | 619:00 | 4.5667 | 0 | 3.9167 | 25.2667 | 45.25 | 1.3167 | 2.6 | 230.9167 | 0.81667 | 950.25 | -17.8385 | 0
85 | 2015-03-26 | 620:00 | 0 | 0 | 0 | 23.2 | 53.6333 | 1.0667 | 3.4 | 241.4543 | 4.15 | 950.6833 | 0 | 0
85 | 2015-03-26 | 621:00 | 0 | 0 | 0 | 22.2833 | 53.6167 | 2.2167 | 3.6 | 243.5329 | 4.7167 | 951.7833 | 0 | 0
85 | 2015-03-26 | 622:00 | 0 | 0 | 0 | 21.5667 | 55.35 | 1.8167 | 2.9 | 249.2545 | 4.2 | 951.9833 | 0 | 0
85 | 2015-03-26 | 623:00 | 0 | 0 | 0 | 19.2667 | 68.2333 | 1.3 | 4.1 | 355.9585 | 22.0833 | 952.2333 | 0 | 0
85 | 2015-03-26 | 624:00 | 0 | 0 | 0 | 18.5833 | 73.25 | 0.61667 | 2.1 | 285.8998 | 6.9167 | 952.1833 | 0 | 0
86 | 2015-03-27 | 625:00 | 0 | 0 | 0 | 18.5 | 74 | 0.33333 | 1.9 | 322.1366 | 0.95 | 951.95 | 0 | 0
86 | 2015-03-27 | 626:00 | 0 | 200.7667 | 0 | 17.55 | 77.5167 | 0.05 | 1.1 | 330.75 | 0.066667 | 951.2833 | 0 | 0
86 | 2015-03-27 | 627:00 | 0 | 634.95 | 0 | 17.6333 | 74.9 | 0.2 | 1.6 | 331.25 | 0.15 | 951.0333 | 0 | 0
86 | 2015-03-27 | 628:00 | 0 | 851.85 | 0 | 18.15 | 68.3667 | 1 | 2.1 | 303.7637 | 3.3167 | 950.85 | 0 | 0
86 | 2015-03-27 | 629:00 | 0 | 523.8833 | 0 | 18.0833 | 66.6333 | 1.1333 | 2.9 | 272.34 | 0.23333 | 950.8833 | 0 | 0
86 | 2015-03-27 | 630:00 | 0.11667 | 791.1667 | 0 | 16.8667 | 73.0667 | 0.25 | 1.6 | 246.4806 | 2.4333 | 951.3167 | 0 | 0
86 | 2015-03-27 | 631:00 | 58.85 | 1224.4 | 54.8667 | 17.4333 | 70.9667 | 0.26667 | 1.6 | 235.6 | 0.033333 | 951.8167 | 83.3333 | 0
86 | 2015-03-27 | 632:00 | 228.4833 | 79.5333 | 222 | 20.3 | 63.5833 | 0.36667 | 1.9 | 296.6475 | 4.2 | 952.0667 | -1.3155 | 0
86 | 2015-03-27 | 633:00 | 428.25 | 0 | 418.3167 | 22.5667 | 56.4167 | 0.9 | 3.1 | 223.1218 | 5.6667 | 952.6167 | -20.1934 | 0
86 | 2015-03-27 | 634:00 | 632.35 | 0 | 618.35 | 24.3667 | 50.0167 | 1.6667 | 3.4 | 187.9764 | 9.1 | 952.8167 | -21.5244 | 0
86 | 2015-03-27 | 635:00 | 673.3 | 0 | 658.9667 | 26.0833 | 45.2333 | 1.7167 | 3.6 | 197.3431 | 13.9833 | 952.6667 | -18.6125 | 0
86 | 2015-03-27 | 636:00 | 586.2167 | 0 | 342.05 | 26.3167 | 41.0333 | 3.2667 | 5.6 | 236.3742 | 14.1 | 952.3667 | -43.268 | 0
86 | 2015-03-27 | 637:00 | 560.45 | 0 | 549.4667 | 26.0833 | 43.3333 | 3.7667 | 6.2 | 240.8844 | 14.0333 | 952.0167 | -12.8977 | 0
86 | 2015-03-27 | 638:00 | 702.6833 | 0 | 436.5333 | 27.4 | 40.2833 | 3.3167 | 5.6 | 244.0001 | 12.6833 | 951.25 | -43.3421 | 0
86 | 2015-03-27 | 639:00 | 596.0333 | 0 | 584.9167 | 28.7833 | 35.4167 | 2.6333 | 4.4 | 229.1034 | 13.3 | 950.2833 | -15.3434 | 1
86 | 2015-03-27 | 640:00 | 455.0333 | 0 | 439.85 | 29.3667 | 34.35 | 2.85 | 4.4 | 242.198 | 10.5167 | 949.4 | -26.8084 | 0
86 | 2015-03-27 | 641:00 | 194.4667 | 0 | 184.5333 | 28.8 | 37.8333 | 1.6 | 2.9 | 230.1511 | 3.7167 | 948.3667 | -25.6941 | 0
86 | 2015-03-27 | 642:00 | 80.6167 | 0 | 73.95 | 27.1167 | 45.5667 | 2.4667 | 5.4 | 233.2175 | 5.95 | 948.2 | -39.8958 | 0
86 | 2015-03-27 | 643:00 | 5.75 | 0 | 4.3 | 25.05 | 53.3 | 3.9833 | 6.2 | 245.0842 | 10.4667 | 948.5333 | -30.1194 | 0
86 | 2015-03-27 | 644:00 | 0 | 0 | 0 | 23.8333 | 55.6667 | 3.7167 | 5.9 | 251.1334 | 10.2 | 948.9333 | 0 | 0
86 | 2015-03-27 | 645:00 | 0 | 0 | 0 | 23.4 | 55.9333 | 3.35 | 5.4 | 246.9998 | 9.3833 | 949.35 | 0 | 0
86 | 2015-03-27 | 646:00 | 0 | 0 | 0 | 23.0333 | 55.8 | 3.9667 | 5.9 | 244.8344 | 11.3167 | 949.5667 | 0 | 0
86 | 2015-03-27 | 647:00 | 0 | 0 | 0 | 22.4333 | 57.3833 | 2.5833 | 5.4 | 281.2822 | 19.0833 | 949.1333 | 0 | 0
86 | 2015-03-27 | 648:00 | 0 | 0 | 0 | 21.35 | 65.5 | 1.45 | 3.6 | 93.576 | 17.2167 | 948.7667 | 0 | 0
87 | 2015-03-28 | 649:00 | 0 | 0 | 0 | 21.65 | 62.3667 | 2.0333 | 7.2 | 248.7078 | 28.9 | 948.8833 | 0 | 0
87 | 2015-03-28 | 650:00 | 0 | 0 | 0 | 20.9333 | 64.4167 | 1.8333 | 8.4 | 189.2322 | 32.4167 | 948.5333 | 0 | 0
87 | 2015-03-28 | 651:00 | 0 | 0 | 0 | 20.7333 | 65.2333 | 1.9167 | 7.9 | 171.5019 | 15.7 | 947.7167 | 0 | 0
87 | 2015-03-28 | 652:00 | 0 | 0 | 0 | 20.2 | 66.7667 | 2.1667 | 5.4 | 314.4408 | 34.8167 | 946.7 | 0 | 0
87 | 2015-03-28 | 653:00 | 0 | 0 | 0 | 19.95 | 68.0333 | 1.95 | 4.9 | 155.7113 | 18.1333 | 946.5167 | 0 | 0
87 | 2015-03-28 | 654:00 | 0 | 0 | 0 | 19.45 | 69.5 | 2.1333 | 4.6 | 329.6254 | 18.2 | 946.8333 | 0 | 0
87 | 2015-03-28 | 655:00 | 28.6333 | 300.25 | 25.25 | 19.2333 | 74.1333 | 2.1 | 3.9 | 278.5951 | 18.6833 | 946.9167 | 79.6028 | 0
87 | 2015-03-28 | 656:00 | 170.0667 | 52.2 | 163.8167 | 21.1 | 68.0167 | 0.73333 | 1.9 | 180.9402 | 11.1167 | 947.3833 | 12.1826 | 0
87 | 2015-03-28 | 657:00 | 345.5167 | 0 | 335.5667 | 24.05 | 50.7 | 1.15 | 3.1 | 106.6647 | 12.5833 | 947.6333 | -20.2599 | 0
87 | 2015-03-28 | 658:00 | 292.7167 | 0 | 283.4333 | 24.4167 | 51.4 | 1.6167 | 3.1 | 81.4855 | 4.7 | 947.9167 | -14.2187 | 0
87 | 2015-03-28 | 659:00 | 454 | 0 | 443.2833 | 25.5667 | 46.4333 | 1.7 | 3.4 | 110.2053 | 9.3167 | 948.1833 | -13.8168 | 0
87 | 2015-03-28 | 660:00 | 542.25 | 0 | 402.95 | 26.65 | 38.9667 | 3.3333 | 5.4 | 94.7167 | 9.6167 | 948.0167 | -26.145 | 0
87 | 2015-03-28 | 661:00 | 569.7167 | 0 | 559.9333 | 27.2 | 40.2667 | 3.5167 | 5.6 | 91.6953 | 10 | 947.4333 | -11.4411 | 0
87 | 2015-03-28 | 662:00 | 319.5833 | 0 | 311.25 | 27.3167 | 40.9667 | 3.05 | 4.9 | 99.7386 | 7.9333 | 946.4833 | -10.2565 | 0
87 | 2015-03-28 | 663:00 | 376.3833 | 0 | 367.3167 | 27.5833 | 40.8833 | 3.25 | 5.4 | 97.8603 | 8.2167 | 945.5333 | -12.7171 | 0
87 | 2015-03-28 | 664:00 | 265.8333 | 0 | 258.7667 | 27.4333 | 41.3 | 4.0167 | 5.9 | 86.7141 | 9.0167 | 944.45 | -12.3767 | 0
87 | 2015-03-28 | 665:00 | 151.7167 | 0 | 146.55 | 27.0167 | 40.3333 | 4.2167 | 6.4 | 90.3485 | 7.2167 | 943.9 | -13.3611 | 0
87 | 2015-03-28 | 666:00 | 41.7333 | 0 | 37 | 25.9833 | 40.55 | 2.6667 | 5.1 | 97.05 | 3.4333 | 943.35 | -28.5598 | 0
87 | 2015-03-28 | 667:00 | 0.53333 | 0 | 0 | 24.5667 | 46.4333 | 2.5833 | 5.4 | 87.0589 | 6.3333 | 943.0667 | -8.5987 | 0
87 | 2015-03-28 | 668:00 | 0 | 0 | 0 | 19.1667 | 76.5333 | 8.4333 | 21.5 | 241.2226 | 23.05 | 945.2833 | 0 | 0
87 | 2015-03-28 | 669:00 | 0 | 1372.15 | 0 | 16.3667 | 93.8167 | 5.1 | 9.9 | 253.6685 | 15.1667 | 947.5 | 0 | 0
87 | 2015-03-28 | 670:00 | 0 | 2513.5167 | 0 | 15.9833 | 94.35 | 4.3333 | 8.9 | 348.5238 | 31.8667 | 946.7833 | 0 | 0
87 | 2015-03-28 | 671:00 | 0 | 1973.4667 | 0 | 16.2333 | 89.4 | 5.55 | 8.7 | 77.8206 | 8.35 | 945.7667 | 0 | 0
87 | 2015-03-28 | 672:00 | 0 | 2199.7 | 0 | 16.5333 | 80.1167 | 6.0667 | 9.4 | 61.517 | 10.15 | 944.8833 | 0 | 0
88 | 2015-03-29 | 673:00 | 0 | 2025.8333 | 0 | 16.95 | 73.3333 | 2.9833 | 6.4 | 75.5883 | 12.1333 | 943.9667 | 0 | 0
88 | 2015-03-29 | 674:00 | 0 | 1898.1667 | 0 | 16.6 | 78.7167 | 1.5167 | 3.6 | 217.5778 | 8.7667 | 943 | 0 | 0
88 | 2015-03-29 | 675:00 | 0 | 2012.45 | 0 | 16.2833 | 82.4833 | 1.3667 | 3.6 | 204.1484 | 6.5167 | 942.3333 | 0 | 0
88 | 2015-03-29 | 676:00 | 0 | 2191.75 | 0 | 15.95 | 84.1 | 3.6667 | 8.4 | 196.389 | 8.3333 | 942.9333 | 0 | 0
88 | 2015-03-29 | 677:00 | 0 | 2196.0333 | 0 | 15.4833 | 86.8 | 3.3333 | 9.4 | 45.9713 | 22.05 | 942.9 | 0 | 0
88 | 2015-03-29 | 678:00 | 0 | 2424.1167 | 0 | 16.1167 | 80.85 | 6.7333 | 10.7 | 67.7654 | 10.7333 | 941.7667 | 0 | 0
88 | 2015-03-29 | 679:00 | 0 | 2095.9833 | 0 | 16.5833 | 79.4833 | 3.8833 | 7.9 | 70.1659 | 12.1333 | 942.9 | 100 | 0
88 | 2015-03-29 | 680:00 | 6.9833 | 1782.55 | 6.4667 | 15.8833 | 87.9167 | 1.95 | 4.4 | 144.8821 | 16.25 | 945.1 | 100 | 0
88 | 2015-03-29 | 681:00 | 74.05 | 818.4833 | 72.9667 | 15.0333 | 92.1333 | 7.4333 | 13.7 | 79.5752 | 10.1 | 944.4167 | 31.8379 | 0
88 | 2015-03-29 | 682:00 | 152.3667 | 2230.8833 | 150.5667 | 16.1167 | 86.5 | 5.3833 | 10.7 | 67.9504 | 12.05 | 944.7 | 100 | 0
88 | 2015-03-29 | 683:00 | 60.5333 | 1585.7 | 58.85 | 16.7 | 82.6 | 2.9833 | 6.2 | 89.5614 | 10.05 | 945.1833 | 100 | 0
88 | 2015-03-29 | 684:00 | 34.1333 | 1566.6667 | 33.4 | 16.25 | 85.9167 | 2.8 | 5.4 | 100.7695 | 9.9667 | 945.4333 | 100 | 0
88 | 2015-03-29 | 685:00 | 18.6833 | 1997.25 | 17.65 | 15.0333 | 94.95 | 2.9167 | 5.6 | 92.2148 | 7.4833 | 945.6333 | 100 | 0
88 | 2015-03-29 | 686:00 | 53.6 | 2585.5333 | 53.2833 | 14.4833 | 97.3667 | 5.2333 | 10.7 | 83.5375 | 9.0333 | 945.15 | 100 | 0
88 | 2015-03-29 | 687:00 | 276.2667 | 1209.3833 | 191.2333 | 14.9 | 92.9833 | 7.4667 | 11.9 | 75.1404 | 15.35 | 942.6833 | 32.4085 | 0
88 | 2015-03-29 | 688:00 | 341.1667 | 1475.9833 | 336.0833 | 16.6333 | 75.8167 | 4.1833 | 10.7 | 51.0459 | 24.0833 | 942.9 | 100 | 0
88 | 2015-03-29 | 689:00 | 346.9167 | 0 | 339.55 | 18.8667 | 63.7333 | 1.6333 | 3.6 | 192.799 | 22.0333 | 944.1667 | -18.8444 | 0
88 | 2015-03-29 | 690:00 | 127.8667 | 0 | 123.3 | 18.3667 | 71.45 | 2.65 | 5.4 | 223.9537 | 10.5 | 943.8333 | -22.0043 | 0
88 | 2015-03-29 | 691:00 | 6.3167 | 200.3333 | 6 | 16.6333 | 76.1833 | 2.3167 | 4.4 | 221.242 | 7.4333 | 944.3 | -6.5323 | 0
88 | 2015-03-29 | 692:00 | 0 | 1147.6667 | 0 | 15.8667 | 84.1167 | 4.0667 | 6.2 | 250.0234 | 11.2667 | 945 | 0 | 0
88 | 2015-03-29 | 693:00 | 0 | 1817.5833 | 0 | 15.6 | 85.8833 | 2.7 | 5.9 | 267.9488 | 11.1167 | 944.8333 | 0 | 0
88 | 2015-03-29 | 694:00 | 0 | 1592.0667 | 0 | 14.6 | 87.9333 | 0.2 | 2.1 | 296.65 | 3.95 | 945.4167 | 0 | 0
88 | 2015-03-29 | 695:00 | 0 | 2227.5833 | 0 | 14.0833 | 92.6 | 0.36667 | 2.1 | 281.6261 | 1.5833 | 945.6 | 0 | 0
88 | 2015-03-29 | 696:00 | 0 | 2330.5333 | 0 | 13.6833 | 89.75 | 0.7 | 2.4 | 4.5249 | 16.9667 | 945.5167 | 0 | 0
89 | 2015-03-30 | 697:00 | 0 | 2190.4833 | 0 | 13.5667 | 83.5 | 0.43333 | 2.4 | 349.7104 | 4.5 | 945.75 | 0 | 0
89 | 2015-03-30 | 698:00 | 0 | 2702.7 | 0 | 13.45 | 86.6333 | 1.1 | 3.1 | 305.2432 | 4.4333 | 945.6667 | 0 | 0
89 | 2015-03-30 | 699:00 | 0 | 2224.1667 | 0 | 13.55 | 87.2 | 0.35 | 2.6 | 265.7 | 1.25 | 946.15 | 0 | 0
89 | 2015-03-30 | 700:00 | 0 | 2530.6333 | 0 | 12.6 | 93.3167 | 1.5167 | 3.1 | 12.1649 | 14.9 | 946.7167 | 0 | 0
89 | 2015-03-30 | 701:00 | 0 | 911.65 | 0 | 13.3167 | 88.25 | 1.2167 | 3.1 | 305.1006 | 12.45 | 946.8667 | 0 | 0
89 | 2015-03-30 | 702:00 | 0 | 2236.15 | 0 | 13.1667 | 89.3667 | 0.15 | 1.9 | 125.2049 | 0.71667 | 946.8167 | 0 | 0
89 | 2015-03-30 | 703:00 | 44.9667 | 1722.4333 | 43.4167 | 13 | 89.1833 | 0.43333 | 2.6 | 30.9226 | 3.2333 | 947.1 | 62.7458 | 0
89 | 2015-03-30 | 704:00 | 250.1833 | 1081.3833 | 245.75 | 16.6333 | 73.35 | 0.58333 | 3.6 | 259.35 | 6.4833 | 947.8 | 62.0079 | 0
89 | 2015-03-30 | 705:00 | 464.15 | 0 | 457.0333 | 18.6333 | 67.7167 | 1.4667 | 3.4 | 175.4669 | 6.4167 | 948.1 | -14.1282 | 0
89 | 2015-03-30 | 706:00 | 627.3 | 3.9 | 516.4 | 20.2833 | 57.4 | 2.1833 | 4.1 | 195.9406 | 14.0833 | 948.4333 | -28.1779 | 1
89 | 2015-03-30 | 707:00 | 440.3667 | 0 | 346.6 | 21.4 | 49.4333 | 1.25 | 2.9 | 226.8285 | 9.2833 | 948.8167 | -24.7879 | 0
89 | 2015-03-30 | 708:00 | 190.5667 | 0 | 186.05 | 20.75 | 54.1 | 1.95 | 3.6 | 237.3773 | 10.8333 | 948.8667 | -5.322 | 0
89 | 2015-03-30 | 709:00 | 174.7333 | 0 | 170.1 | 20.25 | 56.3 | 2.8667 | 5.4 | 259.3767 | 14.85 | 948.6 | -5.3748 | 0
89 | 2015-03-30 | 710:00 | 255.05 | 0 | 249.9667 | 20.6667 | 56.4 | 2.2 | 4.1 | 266.6742 | 23.2833 | 947.9833 | -6.2364 | 0
89 | 2015-03-30 | 711:00 | 440.4167 | 0 | 431.75 | 20.5833 | 58.7833 | 3.2167 | 5.6 | 57.6303 | 19.1667 | 946.95 | -12.1542 | 0
89 | 2015-03-30 | 712:00 | 387.35 | 0 | 379.2333 | 20.8333 | 55.4833 | 4.95 | 7.7 | 80.4408 | 13.65 | 945.9833 | -14.2192 | 0
89 | 2015-03-30 | 713:00 | 186.4 | 0 | 180.9333 | 20.5 | 55 | 4.3 | 7.4 | 84.0477 | 9.3 | 945.7667 | -13.9785 | 0
89 | 2015-03-30 | 714:00 | 109.45 | 0 | 105.8 | 20.0333 | 60.0667 | 3.1833 | 5.6 | 80.2186 | 5.4333 | 945.6667 | -19.7144 | 0
89 | 2015-03-30 | 715:00 | 14.0167 | 0 | 13.85 | 19.0667 | 67 | 2.05 | 4.4 | 91.0531 | 3.05 | 945.4833 | -2.9612 | 0
89 | 2015-03-30 | 716:00 | 0 | 0 | 0 | 17.65 | 69.9167 | 1.8833 | 4.1 | 43.6386 | 20.9833 | 946.2167 | 0 | 0
89 | 2015-03-30 | 717:00 | 0 | 46.0167 | 0 | 16.9167 | 75.7 | 1.2167 | 2.4 | 233.0847 | 13.1333 | 947.05 | 0 | 0
89 | 2015-03-30 | 718:00 | 0 | 22.2 | 0 | 16.8167 | 74.9333 | 0.35 | 1.6 | 139.25 | 0.033333 | 947.6167 | 0 | 0
89 | 2015-03-30 | 719:00 | 0 | 328.9333 | 0 | 15.8667 | 80.4333 | 0.98333 | 2.6 | 260.3429 | 18.2667 | 947.9667 | 0 | 0
89 | 2015-03-30 | 720:00 | 0 | 830.1333 | 0 | 15.3 | 85.15 | 0.56667 | 2.4 | 267.3566 | 2.1 | 947.8833 | 0 | 0
90 | 2015-03-31 | 721:00 | 0 | 1207.9833 | 0 | 14.7833 | 89.35 | 0.55 | 1.6 | 300.482 | 5.15 | 947.7833 | 0 | 0
90 | 2015-03-31 | 722:00 | 0 | 854.6667 | 0 | 15.1333 | 83.2667 | 0.43333 | 2.1 | 28.9342 | 7.25 | 947.25 | 0 | 0
90 | 2015-03-31 | 723:00 | 0 | 716.1 | 0 | 14.8167 | 82.8667 | 0.15 | 1.6 | 39.7 | 0.05 | 946.7333 | 0 | 0
90 | 2015-03-31 | 724:00 | 0 | 1319.7 | 0 | 14.85 | 81.8833 | 0.43333 | 1.6 | 39.675 | 0.15 | 946.5 | 0 | 0
90 | 2015-03-31 | 725:00 | 0 | 907.8333 | 0 | 14.8667 | 83.1333 | 0.11667 | 1.6 | 39.1 | 0.016667 | 947.05 | 0 | 0
90 | 2015-03-31 | 726:00 | 0 | 1021.7 | 0 | 15.1667 | 83.1333 | 0.78333 | 2.4 | 330.2542 | 6.4 | 947.5167 | 0 | 0
90 | 2015-03-31 | 727:00 | 15.4 | 1412.95 | 14.1333 | 14.85 | 85.5333 | 0.93333 | 2.4 | 320.1634 | 10.7333 | 948.2167 | 100 | 0
90 | 2015-03-31 | 728:00 | 99.6167 | 770.7167 | 96.6 | 15.8833 | 81.4333 | 1.3667 | 2.6 | 63.3872 | 2.3 | 949.2333 | 100 | 0
90 | 2015-03-31 | 729:00 | 225.5667 | 0 | 219.4833 | 17.25 | 77.1167 | 2.1833 | 3.6 | 83.4674 | 5.2667 | 950.1667 | -12.1441 | 0
90 | 2015-03-31 | 730:00 | 128.9167 | 0 | 124.45 | 17.55 | 77.9667 | 3.5 | 6.2 | 82.0239 | 7 | 950.55 | -6.701 | 0
90 | 2015-03-31 | 731:00 | 240.45 | 0 | 235.6167 | 18.25 | 71.65 | 4.5 | 7.4 | 85.9451 | 10.5333 | 950.8333 | -6.1281 | 0
90 | 2015-03-31 | 732:00 | 735.55 | 0 | 0 | 20.2667 | 63.6833 | 4.4167 | 7.2 | 95.7683 | 12.7833 | 950.2333 | -100 | 1
90 | 2015-03-31 | 733:00 | 775.1667 | 0 | 0 | 21.7 | 55.55 | 5.65 | 9.4 | 104.7531 | 14.15 | 948.8167 | -100 | 0
90 | 2015-03-31 | 734:00 | 710.1833 | 0 | 104.6167 | 22.45 | 53.0333 | 5.4667 | 9.2 | 115.8571 | 14.65 | 947.75 | -85.2111 | 0
90 | 2015-03-31 | 735:00 | 357.6667 | 0 | 254.9167 | 22.2333 | 54.9 | 4.4 | 7.9 | 136.7097 | 13.5 | 947.3167 | -26.3017 | 0
90 | 2015-03-31 | 736:00 | 108.2667 | 0 | 103.2833 | 21.4667 | 60.4667 | 3.8 | 6.7 | 143.69 | 9.5667 | 946.7667 | -8.55 | 0
90 | 2015-03-31 | 737:00 | 50.35 | 0 | 46.55 | 20.6167 | 68.5667 | 2.6333 | 5.4 | 162.8986 | 9.1167 | 946.8333 | -9.7063 | 0
90 | 2015-03-31 | 738:00 | 42.05 | 0 | 38.8667 | 18.5 | 83.8167 | 1.6667 | 6.7 | 107.4014 | 13.85 | 946.95 | -18.0876 | 0
90 | 2015-03-31 | 739:00 | 0.86667 | 0 | 0.18333 | 17.3333 | 80.5167 | 2.6833 | 6.7 | 57.2009 | 17.5833 | 947.5167 | -11.6546 | 0
90 | 2015-03-31 | 740:00 | 0 | 0 | 0 | 16.5333 | 86.5333 | 1.7833 | 4.1 | 60.174 | 16.5333 | 948.0333 | 0 | 0
90 | 2015-03-31 | 741:00 | 0 | 0 | 0 | 15.9333 | 85.3 | 2.8333 | 5.9 | 63.7834 | 9.2167 | 948.4833 | 0 | 0
90 | 2015-03-31 | 742:00 | 0 | 0 | 0 | 15.5667 | 87.2 | 1.1167 | 4.9 | 60.5438 | 6.75 | 948.25 | 0 | 0
90 | 2015-03-31 | 743:00 | 0 | 0 | 0 | 15.7833 | 86.2833 | 0.6 | 2.9 | 70.6677 | 1.4167 | 948.0833 | 0 | 0
90 | 2015-03-31 | 744:00 | 0 | 0 | 0 | 15.9 | 84.9167 | 2.1833 | 4.1 | 70.145 | 4.2667 | 947.2667 | 0 | 0

## day
ESMAP Tier1 Meteorological Station in Islamabad, Pakistan
| Latitude: |  | 33.6419 | °N |  |  | Altitude (amsl): | 500 | m
| Longitude: |  | 72.9838 | °E |  |  | Station: | CSPS.MT.14.214
| Time zone: |  | 5 | (UTC+5h)
Month: | 2015-03-01 | [8 empty] | 2015
Measured values:
GHI, DHI | Global Horizontal Irradiance in W/m², Diffus Horizontal Irradiance in W/m², both measured with K&Z CMP21 pyranometer
DNI | Direct Normal Irradiance in W/m² measured with K&Z CHP1 pyrheliometer
Tamb, RH | Ambient Temperature in °C, relative humidity in %, measured with Campbell CS215
WS, WSgust | Wind speed in m/s, measured with NRG 40H Anemometer, WSgust: maximal measured wind speed within the time interval
WD, WDStDev | Wind direction in °N (to East), measured with NRG 200 Wind Direction Sensor. Standard deviation of wind direction within measurement interval.
BP | Air pressure from Campbell CS100 barometric pressure sensor
DNIdev | Deviation between measured and calculated DNI value from data base: DNImeasured - DNIcalculated. DNI calculated from GHI, DHI and solar zenith angle.
Cleaning | Cleaning of sensors: A cleaning event is marked with a "1".
Day of the year | Date | time | GHI | DNI | DHI | Tamb | RH | WS | WSgust | WD | WDStDev | BP | DNIdev | Cleaning
|  |  | kWh/m² | kWh/m² | kWh/m² | °C | % | m/s | m/s | °N | °N | hPa | W/m² | #
|  |  | sum | sum | sum | average | average | average | max | unit vector mean | average | average | average | max
60 | 2015-03-01 |  | 0.7691 | 0 | 0.76167 | 11.6917 | 87.2854 | 1.6375 | 8.7 | 358.2356 | 9.8167 | 946.9097 | -0.45851 | 0
61 | 2015-03-02 |  | 0.1914 | 0 | 0.19265 | 10.0014 | 98.616 | 2.1222 | 10.7 | 78.4949 | 13.2194 | 945.1396 | 0.20443 | 0
62 | 2015-03-03 |  | 2.494 | 0.30582 | 2.2937 | 11.0458 | 83.8215 | 1.5028 | 5.9 | 148.2862 | 15.0951 | 949.4924 | -2.6255 | 1
63 | 2015-03-04 |  | 5.0261 | 5.3182 | 1.8709 | 12.1562 | 76.184 | 1.3972 | 5.4 | 191.119 | 16.5062 | 948.8104 | -5.1128 | 1
64 | 2015-03-05 |  | 0.38413 | 0 | 0.38098 | 10.0257 | 92.5167 | 2.0368 | 8.7 | 141.2595 | 10.8792 | 951.7194 | -0.23845 | 0
65 | 2015-03-06 |  | 5.6123 | 7.5024 | 1.2025 | 12.1028 | 81.2188 | 2.1014 | 6.9 | 206.4266 | 12.7972 | 953.7014 | -6.8823 | 1
66 | 2015-03-07 |  | 0.71155 | 0.00016667 | 0.70387 | 9.8965 | 85.3361 | 1.8875 | 10.4 | 172.7314 | 10.2819 | 949.0639 | -0.53617 | 0
67 | 2015-03-08 |  | 1.539 | 0.39383 | 1.3561 | 8.534 | 86.0951 | 3.3722 | 16.7 | 227.2225 | 14.2271 | 949.2514 | -4.0254 | 0
68 | 2015-03-09 |  | 5.5041 | 5.0512 | 2.2858 | 11.8472 | 71.5368 | 2.7153 | 7.4 | 251.0417 | 7.434 | 956.3569 | -6.999 | 1
69 | 2015-03-10 |  | 1.4092 | 1.0607 | 1.0421 | 13.3183 | 57.9417 | 3.9467 | 8.4 | 263.1593 | 10.2283 | 956.335 | -6.7407 | 1
70 | 2015-03-11 |  | 0.093633 | 0.37482 | 0.0911 | 20.4667 | 45.5 | 3.4333 | 5.1 | 264.3333 | 6.8 | 952.8333 | 18.7067 | 1
71 | 2015-03-12 |  | 4.0295 | 12.8047 | 2.7744 | 19.8841 | 45.8573 | 2.1171 | 6.2 | 259.0658 | 4.0927 | 952.6537 | 22.3044 | 1
72 | 2015-03-13 |  | 5.5553 | 2.5187 | 5.4525 | 17.85 | 52.8896 | 0.86111 | 4.9 | 201.9117 | 3.9576 | 949.9972 | -0.31758 | 1
73 | 2015-03-14 |  | 5.4243 | 0 | 4.753 | 18.2868 | 52.4021 | 1.7313 | 7.4 | 140.9818 | 9.7875 | 950.7076 | -13.2295 | 1
74 | 2015-03-15 |  | 0.93115 | 0 | 0.92243 | 13.9063 | 84.0472 | 2.7368 | 10.4 | 101.6884 | 25.9396 | 949.625 | -0.61694 | 0
75 | 2015-03-16 |  | 1.3431 | 0.47975 | 1.3275 | 12.2951 | 90.4319 | 2.1514 | 9.4 | 71.9017 | 9.4382 | 952.1556 | -1.2123 | 0
76 | 2015-03-17 |  | 5.9272 | 16.0005 | 4.5629 | 16.0146 | 71.2056 | 2.416 | 7.9 | 262.9247 | 11.4382 | 953.2813 | 24.454 | 1
77 | 2015-03-18 |  | 6.34 | 14.1923 | 4.6197 | 17.4576 | 61.1694 | 2.1889 | 8.9 | 252.9607 | 9.0167 | 948.6986 | 11.9547 | 1
78 | 2015-03-19 |  | 5.9274 | 16.8033 | 4.9591 | 18.5597 | 56.7569 | 1.9007 | 9.2 | 259.5114 | 6.2785 | 950.1014 | 4.0071 | 1
79 | 2015-03-20 |  | 4.9685 | 12.6199 | 4.2343 | 19.6403 | 55.2611 | 1.3306 | 5.4 | 240.5036 | 9.4979 | 950.5583 | 4.0218 | 1
80 | 2015-03-21 |  | 5.0844 | 5.5513 | 4.0413 | 20.1771 | 53.0924 | 2.1597 | 7.9 | 270.2814 | 7.2861 | 951.7667 | 11.3858 | 1
81 | 2015-03-22 |  | 6.3263 | 5.8543 | 4.1121 | 21.35 | 51.5299 | 3.0375 | 10.9 | 263.2919 | 11.0708 | 949.0188 | -14.7249 | 0
82 | 2015-03-23 |  | 6.2286 | 14.7926 | 4.7743 | 22.2236 | 47.4951 | 1.7639 | 7.4 | 258.8904 | 8.175 | 946.5444 | -11.7588 | 1
83 | 2015-03-24 |  | 4.4358 | 17.7433 | 4.1814 | 21.909 | 54.4722 | 2.0278 | 20.5 | 213.5437 | 9.1458 | 947.066 | -1.096 | 1
84 | 2015-03-25 |  | 6.63 | 11.9192 | 4.3923 | 21.0306 | 61.3931 | 3.4944 | 10.7 | 267.3886 | 15.9896 | 949.8396 | -11.1122 | 1
85 | 2015-03-26 |  | 5.4708 | 5.1745 | 5.3413 | 22.45 | 56.7826 | 1.575 | 6.2 | 256.0443 | 9.6493 | 950.916 | -3.8579 | 1
86 | 2015-03-27 |  | 5.2026 | 4.3066 | 4.5881 | 22.9375 | 55.9208 | 1.9514 | 6.2 | 248.3677 | 8.0042 | 950.6444 | -8.9867 | 1
87 | 2015-03-28 |  | 3.5587 | 8.4113 | 3.3351 | 22.3049 | 60.4549 | 3.1437 | 21.5 | 103.9935 | 14.7882 | 946.4861 | -3.3319 | 0
88 | 2015-03-29 |  | 1.4989 | 39.4125 | 1.3894 | 15.9458 | 83.9 | 3.2694 | 13.7 | 115.6377 | 11.6618 | 944.1528 | 34.0361 | 0
89 | 2015-03-30 |  | 3.585 | 16.8308 | 3.3269 | 17.2847 | 71.4424 | 1.6833 | 7.7 | 237.6677 | 9.6597 | 947.0937 | -0.92921 | 1
90 | 2015-03-31 |  | 3.49 | 8.2117 | 1.2387 | 17.4035 | 77.0042 | 2.2576 | 9.4 | 78.5561 | 8.2597 | 948.0889 | -7.6869 | 1
Formulas:
Date = [Date, row above]+1
Date = IF([Date, row above]="","",IF(MONTH([Date, row above]+1)>MONTH(B6),"",[Date, row above]+1))

## month
ESMAP Tier1 Meteorological Station in Islamabad, Pakistan
| Latitude: |  | 33.6419 | °N |  |  | Altitude (amsl): | 500 | m
| Longitude: |  | 72.9838 | °E |  |  | Station: | CSPS.MT.14.214
| Time zone: |  | 5 | (UTC+5h)
Month: | 2015-03-01 | [8 empty] | 2015
Measured values:
GHI, DHI | Global Horizontal Irradiance in W/m², Diffus Horizontal Irradiance in W/m², both measured with K&Z CMP21 pyranometer
DNI | Direct Normal Irradiance in W/m² measured with K&Z CHP1 pyrheliometer
Tamb, RH | Ambient Temperature in °C, relative humidity in %, measured with Campbell CS215
WS, WSgust | Wind speed in m/s, measured with NRG 40H Anemometer, WSgust: maximal measured wind speed within the time interval
WD, WDStDev | Wind direction in °N (to East), measured with NRG 200 Wind Direction Sensor. Standard deviation of wind direction within measurement interval.
BP | Air pressure from Campbell CS100 barometric pressure sensor
DNIdev | Deviation between measured and calculated DNI value from data base: DNImeasured - DNIcalculated. DNI calculated from GHI, DHI and solar zenith angle.
Cleaning | Cleaning of sensors: A cleaning event is marked with a "1".
10 min average |  | GHI | DNI | DHI | Tamb | RH | WS | WSgust | WD | WDStDev | BP | Acc.
Unit |  | W/m² | W/m² | W/m² | °C | % | m/s | m/s | °N | °N | hPa | W/m²
|  | 166.1845 | 335.6009 | 124.2636 | 16.3281 | 69.3443 | 2.1848 | 3.6578 | 230.4232 | 10.8952 | 949.7034 | -0.18592
10 min minimum |  | GHI | DNI | DHI | Tamb | RH | WS | WSgust | WD | WDStDev | BP | Acc.
Unit |  | W/m² | W/m² | W/m² | °C | % | m/s | m/s | °N | °N | hPa | W/m²
|  | 0 | 0 | 0 | 5.2 | 24.6 | 0 | 0 | 0 | 0 | 941.1 | -100
10 min maximum |  | GHI | DNI | DHI | Tamb | RH | WS | WSgust | WD | WDStDev | BP | Acc.
Unit |  | W/m² | W/m² | W/m² | °C | % | m/s | m/s | °N | °N | hPa | W/m²
|  | 957 | 3069.6 | 863.4 | 29.9 | 100 | 13.7 | 21.5 | 359.5 | 90.6 | 958.7 | 100
month sum |  | GHI | DNI | DHI |  |  |  |  | most frequent WD
Unit |  | kWh/m² | kWh/m² | kWh/m² |  |  |  |  | ° N
|  | 115.6921 | 233.6342 | 86.5081 |  |  |  |  | 250
Data completeness |  | 93.57% | 93.57% | 93.57% | 93.57% | 93.57% | 93.57% | 93.57% | 93.57% | 93.57% | 93.57% | 93.57%

## frequencies
ESMAP Tier1 Meteorological Station in Islamabad, Pakistan
| Latitude: |  | 33.6419 | °N |  |  | Altitude (amsl): | 500 | m
| Longitude: |  | 72.9838 | °E |  |  | Station: | CSPS.MT.14.214
| Time zone: |  | 5 | (UTC+5h)
Month: | 2015-03-01 | [7 empty] | 2015
Measured values:
GHI, DHI | Global Horizontal Irradiance in W/m², Diffus Horizontal Irradiance in W/m², both measured with K&Z CMP21 pyranometer
DNI | Direct Normal Irradiance in W/m² measured with K&Z CHP1 pyrheliometer
Tamb, RH | Ambient Temperature in °C, relative humidity in %, measured with Campbell CS215
WS, WSgust | Wind speed in m/s, measured with NRG 40H Anemometer, WSgust: maximal measured wind speed within the time interval
WD, WDStDev | Wind direction in °N (to East), measured with NRG 200 Wind Direction Sensor. Standard deviation of wind direction within measurement interval.
BP | Air pressure from Campbell CS100 barometric pressure sensor
DNIdev | Deviation between measured and calculated DNI value from data base: DNImeasured - DNIcalculated. DNI calculated from GHI, DHI and solar zenith angle.
Cleaning | Cleaning of sensors: A cleaning event is marked with a "1".
Irradiance | GHI | DNI | DHI | Tamb |  | RH |  | WS | av. speed | gusts | WD
W/m² | hours | hours | hours | °C | hours | % | hours | m/s | hours | hours | °N | hours
0 | 398.5 | 528.5 | 420.3333 | -20 | 0 | 0 | 0 | 0 | 146.1667 | 52 | 0 | 0.83333
50 | 45.5 | 3.5 | 47.6667 | -15 | 0 | 5 | 0 | 1 | 146.1667 | 72 | 5 | 3.8333
100 | 30.3333 | 3.6667 | 35.5 | -10 | 0 | 10 | 0 | 2 | 135.8333 | 129.8333 | 10 | 3
150 | 22.3333 | 2.5 | 32 | -5 | 0 | 15 | 0 | 3 | 121 | 124.8333 | 15 | 4.1667
200 | 17 | 2.8333 | 19.3333 | 0 | 0 | 20 | 0 | 4 | 78.3333 | 94.6667 | 20 | 3.6667
250 | 15 | 2.3333 | 18.3333 | 5 | 22.5 | 25 | 2.8333 | 5 | 43.5 | 80 | 25 | 4.5
300 | 12.6667 | 2.6667 | 14 | 10 | 194.1667 | 30 | 19.3333 | 6 | 15.1667 | 54.5 | 30 | 1.5
350 | 14.8333 | 3 | 13.1667 | 15 | 215 | 35 | 36.6667 | 7 | 5 | 40 | 35 | 3.8333
400 | 10.8333 | 2.6667 | 11.1667 | 20 | 146.6667 | 40 | 38.5 | 8 | 2.3333 | 22 | 40 | 6.5
450 | 12.3333 | 4 | 8.5 | 25 | 96.3333 | 45 | 38.8333 | 9 | 1.6667 | 11.5 | 45 | 5
500 | 14.5 | 5 | 11.8333 | 30 | 21.5 | 50 | 32.6667 | 10 | 0.5 | 6.8333 | 50 | 6.3333
550 | 11.8333 | 4 | 9.5 | 35 | 0 | 55 | 49.8333 | 11 | 0 | 3.6667 | 55 | 5.5
600 | 13.1667 | 6.3333 | 11 | 40 | 0 | 60 | 43.6667 | 12 | 0.16667 | 1.3333 | 60 | 9.1667
650 | 13.6667 | 7.5 | 10.6667 | 45 | 0 | 65 | 45.3333 | 13 | 0.16667 | 0.66667 | 65 | 7.5
700 | 13.5 | 4.5 | 9.3333 | 50 | 0 | 70 | 47 | 14 | 0.16667 | 0.5 | 70 | 10
750 | 13.6667 | 4.5 | 7.1667 | >52.5 | 0 | 75 | 53.8333 | 15 | 0 | 0.5 | 75 | 10.3333
800 | 16.5 | 4 | 10.8333 |  |  | 80 | 53.3333 | 16 | 0 | 0.33333 | 80 | 13.5
850 | 11.5 | 4.8333 | 5.8333 |  |  | 85 | 68.6667 | 17 | 0 | 0.33333 | 85 | 14.6667
900 | 7.3333 | 2.8333 | 0 |  |  | 90 | 56.1667 | 18 | 0 | 0 | 90 | 13
950 | 1.1667 | 2 | 0 |  |  | 95 | 71.6667 | 19 | 0 | 0.33333 | 95 | 10.3333
1000 | 0 | 1.3333 | 0 |  |  | 100 | 37.8333 | 20 | 0 | 0.16667 | 100 | 7.3333
1050 | 0 | 1.8333 | 0 |  |  |  |  | 21 | 0 | 0.16667 | 105 | 7.1667
1100 | 0 | 0.83333 | 0 |  |  |  |  | 22 | 0 | 0 | 110 | 6.8333
>1125 | 0 | 91 | 0 |  |  |  |  | 23 | 0 | 0 | 115 | 6.6667
Total | 696.1667 | 696.1667 | 696.1667 | Total | 696.1667 | Total | 696.1667 | 24 | 0 | 0 | 120 | 5.3333
|  | Total number of hours in month: 744 h | [5 empty] | 25 | 0 | 0 | 125 | 5.1667
Share | 93.57% | 93.57% | 93.57% |  | 93.57% |  | 93.57% | 26 | 0 | 0 | 130 | 5
[8 empty] | 27 | 0 | 0 | 135 | 4.5
[8 empty] | 28 | 0 | 0 | 140 | 5.5
[8 empty] | 29 | 0 | 0 | 145 | 4.6667
[8 empty] | 30 | 0 | 0 | 150 | 4.1667
[8 empty] | >30.5 | 0 | 0 | 155 | 3.8333
[8 empty] | Total | 696.1667 | 696.1667 | 160 | 3.5
[11 empty] | 165 | 5
[8 empty] | Wind data share |  | 93.57% | 170 | 4
[8 empty] | Wind speed > 0 m/s |  | 89.73% | 175 | 5.8333
[11 empty] | 180 | 7.1667
[11 empty] | 185 | 8.6667
[11 empty] | 190 | 8.5
[11 empty] | 195 | 11
[11 empty] | 200 | 10.8333
[11 empty] | 205 | 10.8333
[11 empty] | 210 | 13.1667
[11 empty] | 215 | 9.8333
[11 empty] | 220 | 11
[11 empty] | 225 | 11
[11 empty] | 230 | 13.3333
[11 empty] | 235 | 17.8333
[11 empty] | 240 | 23.1667
[11 empty] | 245 | 29
[11 empty] | 250 | 30
[11 empty] | 255 | 26.3333
[11 empty] | 260 | 27.6667
[11 empty] | 265 | 26.5
[11 empty] | 270 | 24.8333
[11 empty] | 275 | 15.5
[11 empty] | 280 | 14.3333
[11 empty] | 285 | 7.8333
[11 empty] | 290 | 7.1667
[11 empty] | 295 | 6
[11 empty] | 300 | 5.6667
[11 empty] | 305 | 4
[11 empty] | 310 | 2.5
[11 empty] | 315 | 1.8333
[11 empty] | 320 | 2.8333
[11 empty] | 325 | 3.5
[11 empty] | 330 | 3.5
[11 empty] | 335 | 3.8333
[11 empty] | 340 | 1.6667
[11 empty] | 345 | 1.1667
[11 empty] | 350 | 0.83333
[11 empty] | 355 | 0.16667
[11 empty] | 360 | 0
[11 empty] | Total | 624.6667
Most frequent wind direction:
[11 empty] | 250 | ° N

## specifications
Pyrheliometer | Kipp&Zonen CHP1
ISO classification | First Class
response time (95%) | 5 s
Zero offsets due to ambient temperature change (5K/h) | ±1 W/m²
Non-stability (change/year in percentage of full scale) | ±0.5%
Non-linearity (0 to 1000 W/m²) | ±0.2%
Temperature dependence of sensitivity | ±0.5% (-20°C to +50°C)
Expected daily uncertainty (in clean state) | ±1%
Full opening view angle | 5° ± 0.2°
Slope angle | 1° ± 0.2°
Required tracking accuracy | ±0.5° from ideal
Operating temperature | -40°C to +80°C
Spectral range (50% points) | 200 to 4000 nm
Pyranometer | Kipp&Zonen CMP21
ISO classification | Secondary standard
response time (95%) | < 5 s
Zero offset: response to 200 W/m² net thermal radiation (ventilated) | ±7 W/m²
Zero offset: due to ambient temperature change (5K/h) | ±2 W/m²
Resolution (smallest detectable change) | ±1 W/m²
Non-stability (change/year in percentage of full scale) | < ±0.5%
Non-linearity (at 500 W/m² within 100 to 1000 W/m²) | ±0.2%
Temperature dependence (maximum within an interval of 50 K) | ±1% (-20°C to +50°C)
Expected daily uncertainty (in clean state) | ±2%
Full opening view angle | 180°
Directional response of beam radiation (at 80° and 1000 W/m²) | ±10 W/m²
Tilt response (when installed deviating from horizontal, at 1000 W/m²) | ±0.2%
Operating temperature | -40°C to +80°C
Spectral range (50% points) | 310 to 2800 nm
Temperature and Relative Humidity Probe | Campbell Scientific CS215
Temperature Measurement:
Operating Range | -40°C to +70°C
Accuracy | ±0.3°C at 25°C
±0.4°C over +5°C to +40°C
±0.9°C over -40°C to +70°C
Response time (with filter) | 120 s (63% response in air moving at 1 m/s)
Relative Humidity:
Operating Range | 0% to 100%
Accuracy (at 25°C) | ±2% over 10 to 90%
±4% over 0 to 100%
Short Term Hysteresis | <1% rH
Temperature Dependence | Compensated to < ±2% over -20 to 60°C
Typical Long-Term Stability | < ±1.0% per year
Response time (with filter) | <15 s (63% response at 1 m/s and rH < 85%)
Barometric Pressure Sensor | Campbell Scientific CS100
Measurement range | 600 hPa to 1100 hPa
Operating temperature range | -40°C to +60°C
Storage Temperature Range | -60°C to +120°C
Proof pressure | 1500 hPa
Resolution | 0.01 hPa
Total accuracy | 0.5 hPa at 20°C
1.0 hPa over 0°C to 40°C
1.5 hPa over -20°C to +50°C
2.0 hPa over -40°C to +60°C
Linearity | ±0.4 hPa
Hysteresis | ±0.05 hPa
Repeatibility | ±0.03 hPa
Long-term Stability | ±0.1 hPa per year
Anemometer | NRG #40C
Measurement range | 1 to 96 m/s
Accuracy | < 0.1 m/s over 5 to 25 m/s
Operating temperature range | -55°C to +60°C
Operating humidity range | 0 to 100%
Threshold | 0.78 m/s
Distance constant (63% recovery) | 3 m
Wind vane | NRG #200P
Measurement range | 0° to 360° (with dead band typically 4°, maximum 8° around North)
Accuracy (potentiometer linearity) | < 1%
Operating temperature range | -55°C to +60°C
Operating humidity range | 0 to 100%
Threshold | 1 m/s
Lifespan | 50 million revolutions (2-6 years normal operation)