## 10min
ESMAP Tier1 Meteorological Station in Islamabad, Pakistan
| Latitude: |  | 33.6419 | °N |  |  | Altitude (amsl): | 500 | m
| Longitude: |  | 72.9838 | °E |  |  | Station: | CSPS.MT.14.214
| Time zone: |  | 5 | (UTC+5h)
Month: | 2015-08-01 |  |  |  | ESMAP Tier1 Meteorological Station in Islamabad, Pakistan - August 2015 |  |  |  |  | 2015
Measured values:
GHI, DHI | Global Horizontal Irradiance in W/m², Diffus Horizontal Irradiance in W/m², both measured with K&Z CMP21 pyranometer
DNI | Direct Normal Irradiance in W/m² measured with K&Z CHP1 pyrheliometer
Tamb, RH | Ambient Temperature in °C, relative humidity in %, measured with Campbell CS215
WS, WSgust | Wind speed in m/s, measured with NRG 40H Anemometer, WSgust: maximal measured wind speed within the time interval
WD, WDStDev | Wind direction in °N (to East), measured with NRG 200 Wind Direction Sensor. Standard deviation of wind direction within measurement interval.
BP | Air pressure from Campbell CS100 barometric pressure sensor
DNIdev | Deviation between measured and calculated DNI value from data base: DNImeasured - DNIcalculated. DNI calculated from GHI, DHI and solar zenith angle.
Cleaning | Cleaning of sensors: A cleaning event is marked with a "1".
Day of the year | Date | time | GHI | DNI | DHI | Tamb | RH | WS | WSgust | WD | WDStDev | BP | DNIdev | Cleaning
|  |  | W/m² | W/m² | W/m² | °C | % | m/s | m/s | °N | °N | hPa | W/m² | #
|  |  | average | average | average | average | average | average | max | unit vector mean | Yamartino | average | average | max
212.5 | 2015-08-01 | 42217.0069 | 0 | 0 | 0 | 26.7 | 85.2 | 0.2 | 1.6 | 70.5 | 0 | 936.7 | 0 | 0
212.5069 | 2015-08-01 00:10 | 42217.0139 | 0 | 0 | 0 | 26.5 | 85.4 | 0.7 | 1.9 | 54.7 | 8.5 | 936.7 | 0 | 0
212.5139 | 2015-08-01 00:20 | 42217.0208 | 0 | 0 | 0 | 26.6 | 85.2 | 1.3 | 2.6 | 29.6 | 10.4 | 936.6 | 0 | 0
212.5208 | 2015-08-01 00:30 | 42217.0278 | 0 | 0 | 0 | 26.7 | 85.1 | 1.8 | 2.9 | 24.7 | 8.7 | 936.4 | 0 | 0
212.5278 | 2015-08-01 00:40 | 42217.0347 | 0 | 0 | 0 | 26.6 | 85.4 | 1.9 | 2.9 | 53.9 | 18 | 936.3 | 0 | 0
212.5347 | 2015-08-01 00:50 | 42217.0417 | 0 | 0 | 0 | 26.6 | 85.2 | 1.8 | 2.6 | 94.3 | 27.9 | 936.4 | 0 | 0
212.5417 | 2015-08-01 01:00 | 42217.0486 | 0 | 0 | 0 | 25.8 | 90.7 | 2.7 | 4.9 | 178.9 | 9.5 | 936.4 | 0 | 0
212.5486 | 2015-08-01 01:10 | 42217.0556 | 0 | 0 | 0 | 25.4 | 93.3 | 2.1 | 3.4 | 159.8 | 5.7 | 936.4 | 0 | 0
212.5556 | 2015-08-01 01:20 | 42217.0625 | 0 | 0 | 0 | 25.4 | 92.8 | 2.5 | 3.9 | 152.6 | 8.3 | 936.4 | 0 | 0
212.5625 | 2015-08-01 01:30 | 42217.0694 | 0 | 0 | 0 | 25.3 | 92.7 | 1.7 | 3.1 | 141.5 | 7.8 | 936.3 | 0 | 0
212.5694 | 2015-08-01 01:40 | 42217.0764 | 0 | 0 | 0 | 25.3 | 93.2 | 1.6 | 2.6 | 114.3 | 8 | 936.2 | 0 | 0
212.5764 | 2015-08-01 01:50 | 42217.0833 | 0 | 0 | 0 | 25.3 | 93.6 | 1.7 | 3.1 | 117.9 | 7.7 | 936.1 | 0 | 0
212.5833 | 2015-08-01 02:00 | 42217.0903 | 0 | 0 | 0 | 25.5 | 91.9 | 2 | 2.9 | 114.4 | 9.2 | 936.1 | 0 | 0
212.5903 | 2015-08-01 02:10 | 42217.0972 | 0 | 0 | 0 | 25.6 | 90.4 | 2.3 | 3.4 | 119.5 | 5.9 | 936 | 0 | 0
212.5972 | 2015-08-01 02:20 | 42217.1042 | 0 | 0 | 0 | 25.6 | 90.8 | 1.7 | 3.1 | 118 | 7.2 | 936 | 0 | 0
212.6042 | 2015-08-01 02:30 | 42217.1111 | 0 | 0 | 0 | 25.6 | 91.2 | 1.9 | 3.4 | 108.2 | 7.4 | 935.9 | 0 | 0
212.6111 | 2015-08-01 02:40 | 42217.1181 | 0 | 0 | 0 | 25.5 | 91.3 | 2.6 | 3.9 | 116.7 | 7.6 | 935.7 | 0 | 0
212.6181 | 2015-08-01 02:50 | 42217.125 | 0 | 0 | 0 | 25.5 | 91.4 | 2.6 | 4.1 | 116.1 | 8.1 | 935.7 | 0 | 0
212.625 | 2015-08-01 03:00 | 42217.1319 | 0 | 0 | 0 | 25.5 | 91.5 | 2.6 | 4.1 | 107.7 | 11.3 | 935.7 | 0 | 0
212.6319 | 2015-08-01 03:10 | 42217.1389 | 0 | 0 | 0 | 25.5 | 91.2 | 3 | 5.1 | 117.1 | 10.6 | 935.7 | 0 | 0
212.6389 | 2015-08-01 03:20 | 42217.1458 | 0.7 | 0 | 0 | 25.5 | 91.2 | 2.9 | 5.1 | 123 | 11.9 | 935.7 | 0 | 0
212.6458 | 2015-08-01 03:30 | 42217.1528 | 0 | 0 | 0 | 25.2 | 93 | 3.4 | 5.1 | 140 | 11.9 | 935.6 | 0 | 0
212.6528 | 2015-08-01 03:40 | 42217.1597 | 0 | 0 | 0 | 24.7 | 95.3 | 3.2 | 5.6 | 132.1 | 10.3 | 935.7 | 0 | 0
212.6597 | 2015-08-01 03:50 | 42217.1667 | 0 | 0 | 0 | 24.6 | 95.5 | 2.5 | 4.1 | 116.1 | 10.2 | 935.7 | 0 | 0
212.6667 | 2015-08-01 04:00 | 42217.1736 | 0 | 0 | 0 | 24.5 | 94.4 | 2.9 | 4.9 | 102.4 | 13.1 | 935.7 | 0 | 0
212.6736 | 2015-08-01 04:10 | 42217.1806 | 0 | 0 | 0 | 24.5 | 94.6 | 1.3 | 2.1 | 102.8 | 9.6 | 935.7 | 0 | 0
212.6806 | 2015-08-01 04:20 | 42217.1875 | 0 | 0 | 0 | 24.5 | 94.9 | 1.6 | 2.4 | 82.4 | 5.9 | 935.8 | 0 | 0
212.6875 | 2015-08-01 04:30 | 42217.1944 | 0 | 0 | 0 | 24.6 | 94.6 | 1.3 | 2.1 | 77 | 14.8 | 935.7 | 0 | 0
212.6944 | 2015-08-01 04:40 | 42217.2014 | 0 | 0 | 0 | 24.7 | 95.2 | 1.3 | 2.4 | 75.1 | 12.9 | 935.7 | 0 | 0
212.7014 | 2015-08-01 04:50 | 42217.2083 | 0 | 0 | 0 | 24.7 | 95.1 | 2.3 | 3.6 | 65.8 | 12 | 935.8 | 0 | 0
212.7083 | 2015-08-01 05:00 | 42217.2153 | 0 | 0 | 0 | 24.7 | 94.9 | 1.6 | 2.6 | 50.2 | 16.7 | 935.9 | 0 | 0
212.7153 | 2015-08-01 05:10 | 42217.2222 | 0.6 | 0 | 0 | 24.7 | 95.5 | 1.6 | 2.9 | 60.9 | 14.2 | 936.1 | 0 | 0
212.7222 | 2015-08-01 05:20 | 42217.2292 | 2 | 0 | 0 | 24.8 | 95.3 | 2.8 | 4.1 | 77 | 12.7 | 936.3 | -100 | 0
212.7292 | 2015-08-01 05:30 | 42217.2361 | 4 | 0 | 1.9 | 24.9 | 94.7 | 2.5 | 3.6 | 91.8 | 15.3 | 936.4 | -50.877 | 0
212.7361 | 2015-08-01 05:40 | 42217.2431 | 6.8 | 0 | 4.5 | 25 | 94.9 | 2.1 | 4.1 | 105.1 | 11.7 | 936.5 | -31.0879 | 0
212.7431 | 2015-08-01 05:50 | 42217.25 | 13.5 | 0 | 10.7 | 24.9 | 94.9 | 2.9 | 4.6 | 114.4 | 9.6 | 936.6 | -26.0396 | 0
212.75 | 2015-08-01 06:00 | 42217.2569 | 21.6 | 0 | 18.3 | 24.9 | 95.3 | 2.3 | 4.4 | 109.6 | 12.4 | 936.6 | -23.3229 | 0
212.7569 | 2015-08-01 06:10 | 42217.2639 | 27.9 | 0 | 24.5 | 24.9 | 95.6 | 2.7 | 4.6 | 97.1 | 9.9 | 936.7 | -19.3542 | 0
212.7639 | 2015-08-01 06:20 | 42217.2708 | 50.7 | 0 | 47.1 | 24.9 | 95.9 | 2.6 | 3.6 | 86.5 | 9.8 | 936.8 | -17.1476 | 0
212.7708 | 2015-08-01 06:30 | 42217.2778 | 83 | 0 | 78.6 | 25 | 95.6 | 2.6 | 4.4 | 100.4 | 11.8 | 936.9 | -18.0181 | 0
212.7778 | 2015-08-01 06:40 | 42217.2847 | 84.7 | 0 | 80.7 | 25.2 | 94.7 | 2.5 | 4.4 | 105.8 | 12.2 | 937 | -14.3699 | 0
212.7847 | 2015-08-01 06:50 | 42217.2917 | 95.4 | 0 | 91.4 | 25.3 | 94 | 2.6 | 4.1 | 117.4 | 9.5 | 937.2 | -12.8062 | 0
212.7917 | 2015-08-01 07:00 | 42217.2986 | 121.6 | 0 | 117.3 | 25.4 | 93.6 | 2.7 | 4.1 | 104.9 | 12.9 | 937.3 | -12.4245 | 0
212.7986 | 2015-08-01 07:10 | 42217.3056 | 82.2 | 0 | 78.4 | 25.6 | 93 | 3.2 | 4.9 | 92.4 | 7.7 | 937.4 | -10.0127 | 0
212.8056 | 2015-08-01 07:20 | 42217.3125 | 112.8 | 0 | 108.5 | 25.6 | 92.8 | 3.2 | 4.6 | 86.8 | 10.9 | 937.5 | -10.4227 | 0
212.8125 | 2015-08-01 07:30 | 42217.3194 | 285.2 | 42.2 | 259 | 25.8 | 91.8 | 4.2 | 5.6 | 87.5 | 9.9 | 937.4 | -16.6553 | 0
212.8194 | 2015-08-01 07:40 | 42217.3264 | 201.9 | 23.3 | 184.9 | 26 | 90.5 | 4.1 | 5.4 | 87.7 | 10.1 | 937.4 | -12.321 | 0
212.8264 | 2015-08-01 07:50 | 42217.3333 | 132.9 | 0 | 128 | 25.9 | 90.9 | 3.6 | 5.9 | 87.5 | 11.5 | 937.5 | -9.6313 | 0
212.8333 | 2015-08-01 08:00 | 42217.3403 | 259.3 | 13.5 | 245.2 | 26.1 | 89.7 | 4.7 | 6.9 | 88.6 | 9.8 | 937.4 | -12.6287 | 0
212.8403 | 2015-08-01 08:10 | 42217.3472 | 198.1 | 1 | 191.8 | 26.3 | 88.3 | 4.6 | 6.7 | 97.3 | 10.4 | 937.6 | -10.0561 | 0
212.8472 | 2015-08-01 08:20 | 42217.3542 | 166.4 | 0 | 161 | 26.3 | 89 | 3.6 | 5.6 | 99 | 12.2 | 937.7 | -9.0113 | 0
212.8542 | 2015-08-01 08:30 | 42217.3611 | 98.3 | 0 | 93.5 | 26.1 | 89.6 | 4.1 | 6.2 | 103.1 | 12.9 | 937.8 | -7.6449 | 0
212.8611 | 2015-08-01 08:40 | 42217.3681 | 52.7 | 0 | 48.3 | 24.9 | 94 | 5.4 | 8.9 | 113.9 | 12.1 | 938 | -6.7111 | 0
212.8681 | 2015-08-01 08:50 | 42217.375 | 101.2 | 0 | 98.1 | 24 | 97.6 | 4.6 | 7.2 | 109.7 | 13.7 | 938.2 | -4.5423 | 0
212.875 | 2015-08-01 09:00 | 42217.3819 | 167.9 | 0 | 164.7 | 23.9 | 98.6 | 3.6 | 5.4 | 111.7 | 13.2 | 938.2 | -4.5176 | 0
212.8819 | 2015-08-01 09:10 | 42217.3889 | 321 | 0 | 316.8 | 24 | 98.8 | 2.1 | 3.6 | 114.2 | 16.7 | 938.4 | -5.7283 | 0
212.8889 | 2015-08-01 09:20 | 42217.3958 | 338.9 | 1.3 | 333.3 | 24.4 | 98.4 | 1.8 | 3.1 | 102.1 | 17.9 | 938.6 | -6.0978 | 0
212.8958 | 2015-08-01 09:30 | 42217.4028 | 518.1 | 21.9 | 493.2 | 25.1 | 97.4 | 2.4 | 4.4 | 86.7 | 12.6 | 938.7 | -10.037 | 0
212.9028 | 2015-08-01 09:40 | 42217.4097 | 411.4 | 13.2 | 394.5 | 25.9 | 92.4 | 4.6 | 7.2 | 108.1 | 15.5 | 938.7 | -7.8939 | 0
212.9097 | 2015-08-01 09:50 | 42217.4167 | 251.7 | 1 | 246.4 | 25.9 | 91.2 | 3.9 | 6.2 | 111.2 | 15.1 | 938.7 | -5.4516 | 0
212.9167 | 2015-08-01 10:00 | 42217.4236 | 232.4 | 0 | 227.5 | 25.9 | 91.9 | 4.2 | 6.7 | 103 | 13 | 938.7 | -5.8292 | 0
212.9236 | 2015-08-01 10:10 | 42217.4306 | 327 | 28.9 | 287.1 | 25.6 | 92.7 | 3.9 | 6.2 | 104.4 | 13.2 | 938.8 | -17.5809 | 0
212.9306 | 2015-08-01 10:20 | 42217.4375 | 736.8 | 124.2 | 598.8 | 26 | 92.6 | 3.7 | 5.4 | 101.1 | 13.9 | 938.9 | -33.5265 | 0
212.9375 | 2015-08-01 10:30 | 42217.4444 | 274.8 | 0.5 | 272.3 | 26.4 | 89.5 | 3.8 | 5.9 | 101.7 | 15.9 | 938.8 | -2.3086 | 0
212.9444 | 2015-08-01 10:40 | 42217.4514 | 535.7 | 90.2 | 449.4 | 26.8 | 88.3 | 4.1 | 6.9 | 104.8 | 18.3 | 938.8 | -5.2728 | 0
212.9514 | 2015-08-01 10:50 | 42217.4583 | 243.4 | 0.5 | 238.5 | 26.9 | 87.2 | 4.8 | 7.4 | 101.7 | 12.5 | 938.8 | -4.8473 | 0
212.9583 | 2015-08-01 11:00 | 42217.4653 | 313.2 | 0.6 | 307.3 | 26.3 | 88.9 | 4.1 | 6.7 | 92.1 | 17.4 | 939 | -5.7622 | 0
212.9653 | 2015-08-01 11:10 | 42217.4722 | 647.9 | 107.2 | 542.8 | 26.3 | 88.8 | 3.9 | 6.4 | 81.4 | 12.8 | 939 | -4.9768 | 0
212.9722 | 2015-08-01 11:20 | 42217.4792 | 1011.7 | 569.2 | 462.4 | 27.3 | 85.9 | 4.6 | 8.2 | 86.4 | 17.6 | 939 | -12.0536 | 0
212.9792 | 2015-08-01 11:30 | 42217.4861 | 811.4 | 272.6 | 544.9 | 28 | 82.9 | 4.6 | 7.9 | 102.4 | 14.1 | 938.9 | -7.4347 | 0
212.9861 | 2015-08-01 11:40 | 42217.4931 | 708.3 | 171.4 | 538.4 | 28.4 | 79.8 | 5.2 | 7.4 | 108.9 | 16.4 | 938.8 | -6.1663 | 0
212.9931 | 2015-08-01 11:50 | 42217.5 | 819.9 | 277 | 546.5 | 28.3 | 78.3 | 5.4 | 8.2 | 120.4 | 12.3 | 938.7 | -7.6463 | 0
213 | 2015-08-01 12:00 | 42217.5069 | 743.9 | 282.2 | 462.4 | 28.6 | 77 | 4.7 | 7.7 | 122.4 | 13.2 | 938.6 | -10.2206 | 0
213.0069 | 2015-08-01 12:10 | 42217.5139 | 740.4 | 306 | 437.7 | 28.6 | 78.2 | 4.8 | 7.4 | 116 | 15.1 | 938.5 | -8.2277 | 0
213.0139 | 2015-08-01 12:20 | 42217.5208 | 592.1 | 161.3 | 431.1 | 28.8 | 75.8 | 5.9 | 8.9 | 124.2 | 16 | 938.5 | -5.9783 | 0
213.0208 | 2015-08-01 12:30 | 42217.5278 | 188.9 | 0.6 | 186.3 | 26.9 | 81.3 | 6.9 | 10.2 | 129.6 | 11.4 | 938.6 | -2.108 | 0
213.0278 | 2015-08-01 12:40 | 42217.5347 | 479.3 | 11.9 | 464.1 | 25.6 | 89 | 4.2 | 6.9 | 118.8 | 11.5 | 938.7 | -3.9951 | 0
213.0347 | 2015-08-01 12:50 | 42217.5417 | 537.1 | 30.2 | 502.8 | 27 | 85.2 | 4.1 | 7.2 | 120.5 | 15.5 | 938.8 | -5.8702 | 0
213.0417 | 2015-08-01 13:00 | 42217.5486 | 218.3 | 0.5 | 216.7 | 27.2 | 83.6 | 4.5 | 7.7 | 125.6 | 13.7 | 938.8 | -1.1947 | 0
213.0486 | 2015-08-01 13:10 | 42217.5556 | 170 | 0 | 167 | 27.2 | 82.4 | 4.3 | 6.9 | 121.5 | 14.4 | 938.7 | -3.2058 | 0
213.0556 | 2015-08-01 13:20 | 42217.5625 | 203.4 | 0 | 200.8 | 26.9 | 86.4 | 5.3 | 9.2 | 100.2 | 13.7 | 938.6 | -2.8076 | 0
213.0625 | 2015-08-01 13:30 | 42217.5694 | 264.5 | 0.5 | 261.3 | 26.8 | 86.4 | 6.1 | 9.2 | 88 | 14.1 | 938.6 | -2.9978 | 0
213.0694 | 2015-08-01 13:40 | 42217.5764 | 530.9 | 39.7 | 489.4 | 26.7 | 86.4 | 5.3 | 8.2 | 67 | 15.5 | 938.5 | -6.2951 | 0
213.0764 | 2015-08-01 13:50 | 42217.5833 | 408.1 | 10.5 | 395.2 | 26.9 | 86.6 | 4.1 | 6.4 | 48 | 17.4 | 938.6 | -4.0224 | 0
213.0833 | 2015-08-01 14:00 | 42217.5903 | 176 | 0.9 | 172.2 | 26.7 | 87.5 | 3.3 | 5.6 | 49.5 | 17.8 | 938.7 | -3.4532 | 0
213.0903 | 2015-08-01 14:10 | 42217.5972 | 155.1 | 0 | 152.3 | 26.7 | 87.5 | 3.5 | 6.4 | 68.8 | 24 | 938.8 | -3.2701 | 0
213.0972 | 2015-08-01 14:20 | 42217.6042 | 300.2 | 1.3 | 295.6 | 27.4 | 82.2 | 4.2 | 7.7 | 86.8 | 25.8 | 938.8 | -4.1876 | 0
213.1042 | 2015-08-01 14:30 | 42217.6111 | 405.7 | 24.6 | 380.9 | 28.2 | 75.8 | 4.9 | 7.9 | 122.7 | 13.8 | 938.8 | -5.6809 | 0
213.1111 | 2015-08-01 14:40 | 42217.6181 | 336.4 | 66.8 | 277.2 | 28.1 | 78.3 | 4.4 | 7.4 | 115.1 | 17.8 | 938.7 | -7.3381 | 0
213.1181 | 2015-08-01 14:50 | 42217.625 | 185.8 | 0.8 | 182.2 | 27.5 | 79 | 5.1 | 8.7 | 111.7 | 15.9 | 938.7 | -3.8342 | 0
213.125 | 2015-08-01 15:00 | 42217.6319 | 86.5 | 0 | 84.8 | 27.2 | 78.8 | 6.2 | 9.9 | 116.2 | 11.6 | 938.7 | -2.2547 | 0
213.1319 | 2015-08-01 15:10 | 42217.6389 | 66.4 | 0 | 64.9 | 25.9 | 86.1 | 3.6 | 6.7 | 118 | 9.3 | 938.8 | -2.0546 | 0
213.1389 | 2015-08-01 15:20 | 42217.6458 | 82.9 | 0 | 81.4 | 26 | 86.2 | 3.2 | 5.1 | 113.7 | 13.5 | 938.7 | -2.1275 | 0
213.1458 | 2015-08-01 15:30 | 42217.6528 | 88 | 0 | 86.7 | 26.1 | 84.5 | 2.3 | 3.9 | 118.7 | 10.6 | 938.7 | -1.9145 | 0
213.1528 | 2015-08-01 15:40 | 42217.6597 | 130.6 | 0 | 128.4 | 26.4 | 84.7 | 1.1 | 2.1 | 101 | 14.1 | 938.7 | -3.3739 | 0
213.1597 | 2015-08-01 15:50 | 42217.6667 | 143.5 | 0 | 139.9 | 26.7 | 83.1 | 1 | 2.4 | 70 | 12.6 | 938.8 | -5.7677 | 0
213.1667 | 2015-08-01 16:00 | 42217.6736 | 136.4 | 0 | 132.4 | 26.8 | 82.2 | 1.2 | 2.6 | 76.5 | 19.1 | 938.9 | -6.718 | 0
213.1736 | 2015-08-01 16:10 | 42217.6806 | 179.4 | 0 | 174.6 | 26.9 | 82.4 | 0.8 | 2.4 | 91.3 | 7.3 | 938.8 | -8.4827 | 0
213.1806 | 2015-08-01 16:20 | 42217.6875 | 88 | 0 | 83.9 | 27.1 | 82.4 | 0.5 | 1.9 | 111.7 | 37.5 | 938.9 | -7.6556 | 0
213.1875 | 2015-08-01 16:30 | 42217.6944 | 55 | 0 | 51.2 | 27.1 | 81.6 | 2.2 | 4.1 | 134.3 | 17.7 | 939 | -7.5313 | 0
213.1944 | 2015-08-01 16:40 | 42217.7014 | 53 | 0 | 49.7 | 27 | 80.8 | 2.2 | 4.1 | 134.3 | 9.9 | 939 | -6.9777 | 0
213.2014 | 2015-08-01 16:50 | 42217.7083 | 44.3 | 0 | 41.4 | 27 | 80.6 | 3.1 | 4.9 | 137.4 | 10.8 | 939 | -6.5797 | 0
213.2083 | 2015-08-01 17:00 | 42217.7153 | 27.6 | 0 | 25.4 | 26.9 | 80.9 | 2.5 | 4.9 | 125.2 | 10.1 | 939 | -5.3915 | 0
213.2153 | 2015-08-01 17:10 | 42217.7222 | 18.4 | 0 | 15.8 | 26.8 | 81.8 | 1.4 | 2.9 | 117.7 | 10.8 | 938.9 | -6.935 | 0
213.2222 | 2015-08-01 17:20 | 42217.7292 | 11.4 | 0 | 8.8 | 26.6 | 82.6 | 2 | 3.4 | 147.9 | 14.5 | 939 | -7.6158 | 0
213.2292 | 2015-08-01 17:30 | 42217.7361 | 11.7 | 0 | 9 | 26.5 | 83.3 | 1.8 | 3.1 | 144.2 | 12.4 | 939.2 | -8.7784 | 0
213.2361 | 2015-08-01 17:40 | 42217.7431 | 10 | 0 | 7.2 | 26.4 | 84 | 1.9 | 2.9 | 144.5 | 7.9 | 939.3 | -10.2372 | 0
213.2431 | 2015-08-01 17:50 | 42217.75 | 8.9 | 0 | 5.8 | 26.3 | 84.9 | 0.3 | 2.1 | 156.1 | 2.9 | 939.4 | -12.9553 | 0
213.25 | 2015-08-01 18:00 | 42217.7569 | 9.9 | 0 | 6.3 | 26.2 | 86.6 | 0.3 | 1.9 | 253.1 | 8.6 | 939.4 | -17.5638 | 0
213.2569 | 2015-08-01 18:10 | 42217.7639 | 12 | 0 | 7.9 | 25.5 | 89.7 | 1.7 | 3.1 | 269.4 | 21.9 | 939.4 | -24.0254 | 0
213.2639 | 2015-08-01 18:20 | 42217.7708 | 21 | 0 | 16.6 | 25.1 | 92.2 | 1.8 | 2.9 | 280.6 | 6.4 | 939.4 | -32.2487 | 0
213.2708 | 2015-08-01 18:30 | 42217.7778 | 22.1 | 0 | 17.7 | 25.1 | 92.2 | 0.9 | 1.9 | 271.9 | 13 | 939.5 | -42.9425 | 0
213.2778 | 2015-08-01 18:40 | 42217.7847 | 21.7 | 0 | 17.2 | 25.1 | 92.1 | 1.7 | 3.6 | 281.1 | 9.6 | 939.6 | -65.2621 | 0
213.2847 | 2015-08-01 18:50 | 42217.7917 | 12.3 | 0 | 7.9 | 24.8 | 93 | 2.5 | 3.6 | 294.7 | 11.2 | 939.7 | -100 | 0
213.2917 | 2015-08-01 19:00 | 42217.7986 | 2.5 | 0 | 0 | 24.9 | 93 | 1.7 | 2.6 | 283.4 | 9.3 | 939.8 | 0 | 0
213.2986 | 2015-08-01 19:10 | 42217.8056 | 0 | 0 | 0 | 25 | 92.4 | 1 | 2.1 | 301.4 | 9.5 | 939.9 | 0 | 0
213.3056 | 2015-08-01 19:20 | 42217.8125 | 0 | 0 | 0 | 25.1 | 92.5 | 0.3 | 1.6 | 292.1 | 10.1 | 940 | 0 | 0
213.3125 | 2015-08-01 19:30 | 42217.8194 | 0 | 0 | 0 | 25 | 92.8 | 0.4 | 1.9 | 279.8 | 3.8 | 940 | 0 | 0
213.3194 | 2015-08-01 19:40 | 42217.8264 | 0 | 0 | 0 | 24.6 | 93.6 | 0.1 | 1.1 | 325.1 | 0 | 940 | 0 | 0
213.3264 | 2015-08-01 19:50 | 42217.8333 | 0 | 0 | 0 | 23.8 | 98.2 | 0 | 0 | 0 | 0 | 940.1 | 0 | 0
213.3333 | 2015-08-01 20:00 | 42217.8403 | 0 | 0 | 0 | 23.8 | 98.4 | 0 | 0.7 | 313.7 | 0 | 940.2 | 0 | 0
213.3403 | 2015-08-01 20:10 | 42217.8472 | 0 | 0 | 0 | 23.8 | 98.4 | 0.2 | 1.6 | 319 | 2.9 | 940.4 | 0 | 0
213.3472 | 2015-08-01 20:20 | 42217.8542 | 0 | 0 | 0 | 23.8 | 98.1 | 0.3 | 2.1 | 334.4 | 6.2 | 940.4 | 0 | 0
213.3542 | 2015-08-01 20:30 | 42217.8611 | 0 | 0 | 0 | 23.8 | 97.8 | 0.4 | 1.4 | 326.3 | 2.4 | 940.5 | 0 | 0
213.3611 | 2015-08-01 20:40 | 42217.8681 | 0 | 0 | 0 | 24 | 97.3 | 0.4 | 1.9 | 313.8 | 5.7 | 940.6 | 0 | 0
213.3681 | 2015-08-01 20:50 | 42217.875 | 0 | 0 | 0 | 24.1 | 97.4 | 1.2 | 2.1 | 340.1 | 6.7 | 940.6 | 0 | 0
213.375 | 2015-08-01 21:00 | 42217.8819 | 0 | 0 | 0 | 24.1 | 96.7 | 1.6 | 2.4 | 330 | 6.5 | 940.6 | 0 | 0
213.3819 | 2015-08-01 21:10 | 42217.8889 | 0 | 0 | 0 | 24.1 | 95.7 | 0.3 | 1.6 | 308 | 7 | 940.6 | 0 | 0
213.3889 | 2015-08-01 21:20 | 42217.8958 | 0 | 0 | 0 | 24.1 | 95.5 | 0.2 | 2.1 | 298.7 | 6.9 | 940.6 | 0 | 0
213.3958 | 2015-08-01 21:30 | 42217.9028 | 0 | 0 | 0 | 24.1 | 95.4 | 0.3 | 1.6 | 283.7 | 5 | 940.5 | 0 | 0
213.4028 | 2015-08-01 21:40 | 42217.9097 | 0 | 0 | 0 | 24.1 | 95.8 | 0.4 | 1.6 | 265.9 | 10.9 | 940.6 | 0 | 0
213.4097 | 2015-08-01 21:50 | 42217.9167 | 0 | 0 | 0 | 24.1 | 95.6 | 0 | 0.4 | 235 | 0 | 940.6 | 0 | 0
213.4167 | 2015-08-01 22:00 | 42217.9236 | 0 | 0 | 0 | 24.2 | 95.8 | 0 | 0 | 0 | 0 | 940.6 | 0 | 0
213.4236 | 2015-08-01 22:10 | 42217.9306 | 0 | 0 | 0 | 24.1 | 95.9 | 0.3 | 1.9 | 254.7 | 4.7 | 940.6 | 0 | 0
213.4306 | 2015-08-01 22:20 | 42217.9375 | 0 | 0 | 0 | 24.2 | 95 | 0.9 | 2.1 | 270 | 3.7 | 940.6 | 0 | 0
213.4375 | 2015-08-01 22:30 | 42217.9444 | 0 | 0 | 0 | 24.2 | 95.8 | 0.6 | 1.6 | 267 | 4.5 | 940.6 | 0 | 0
213.4444 | 2015-08-01 22:40 | 42217.9514 | 0 | 0 | 0 | 24.3 | 96.3 | 0.3 | 1.4 | 264.6 | 0.6 | 940.6 | 0 | 0
213.4514 | 2015-08-01 22:50 | 42217.9583 | 0 | 0 | 0 | 24.1 | 97.5 | 1.6 | 2.9 | 251.8 | 10 | 940.6 | 0 | 0
213.4583 | 2015-08-01 23:00 | 42217.9653 | 0 | 0 | 0 | 24.1 | 98.3 | 2.5 | 4.9 | 252.9 | 14.6 | 940.7 | 0 | 0
213.4653 | 2015-08-01 23:10 | 42217.9722 | 0 | 0 | 0 | 24 | 98.7 | 3.4 | 4.6 | 262 | 10.7 | 940.8 | 0 | 0
213.4722 | 2015-08-01 23:20 | 42217.9792 | 0 | 0 | 0 | 24 | 98.4 | 3 | 4.4 | 256.4 | 14.8 | 940.9 | 0 | 0
213.4792 | 2015-08-01 23:30 | 42217.9861 | 0 | 0 | 0 | 24 | 97.4 | 2.9 | 4.9 | 261.9 | 14.2 | 940.9 | 0 | 0
213.4861 | 2015-08-01 23:40 | 42217.9931 | 0 | 0 | 0 | 23.9 | 96.7 | 3.3 | 4.6 | 267.8 | 14.5 | 940.8 | 0 | 0
213.4931 | 2015-08-01 23:50 | 42218 | 0 | 0 | 0 | 23.8 | 96.7 | 3.1 | 4.4 | 266.2 | 12.9 | 940.8 | 0 | 0
213.5 | 2015-08-02 | 42218.0069 | 0 | 0 | 0 | 23.6 | 97 | 2.9 | 4.6 | 270.6 | 12.3 | 940.8 | 0 | 0
213.5069 | 2015-08-02 00:10 | 42218.0139 | 0 | 0 | 0 | 23.6 | 96.9 | 2.4 | 3.9 | 278.4 | 12.6 | 940.7 | 0 | 0
213.5139 | 2015-08-02 00:20 | 42218.0208 | 0 | 0 | 0 | 23.5 | 97.3 | 2.9 | 4.6 | 268.6 | 9.5 | 940.6 | 0 | 0
213.5208 | 2015-08-02 00:30 | 42218.0278 | 0 | 0 | 0 | 23.5 | 97.5 | 2.3 | 4.4 | 266.9 | 8.4 | 940.6 | 0 | 0
213.5278 | 2015-08-02 00:40 | 42218.0347 | 0 | 0 | 0 | 23.4 | 97.1 | 0.8 | 1.9 | 282 | 8 | 940.6 | 0 | 0
213.5347 | 2015-08-02 00:50 | 42218.0417 | 0 | 0 | 0 | 23.5 | 96.8 | 1.2 | 2.4 | 291.6 | 6.9 | 940.5 | 0 | 0
213.5417 | 2015-08-02 01:00 | 42218.0486 | 0 | 0 | 0 | 23.5 | 96.8 | 2 | 2.6 | 293.9 | 11.7 | 940.4 | 0 | 0
213.5486 | 2015-08-02 01:10 | 42218.0556 | 0 | 0 | 0 | 23.5 | 96.7 | 1.2 | 2.1 | 282.3 | 6 | 940.5 | 0 | 0
213.5556 | 2015-08-02 01:20 | 42218.0625 | 0 | 0 | 0 | 23.5 | 96.2 | 0.2 | 1.4 | 284.9 | 0.1 | 940.4 | 0 | 0
213.5625 | 2015-08-02 01:30 | 42218.0694 | 0 | 0 | 0 | 23.5 | 96 | 0 | 0 | 0 | 0 | 940.3 | 0 | 0
213.5694 | 2015-08-02 01:40 | 42218.0764 | 0 | 0 | 0 | 23.6 | 96.1 | 0 | 0.7 | 227.8 | 0 | 940.3 | 0 | 0
213.5764 | 2015-08-02 01:50 | 42218.0833 | 0 | 0 | 0 | 23.5 | 96.5 | 0.7 | 2.6 | 215.1 | 4.6 | 940.3 | 0 | 0
213.5833 | 2015-08-02 02:00 | 42218.0903 | 0 | 0 | 0 | 23.6 | 96.6 | 0 | 0.4 | 211.7 | 0 | 940.3 | 0 | 0
213.5903 | 2015-08-02 02:10 | 42218.0972 | 0 | 0 | 0 | 23.6 | 96.9 | 0 | 0 | 0 | 0 | 940.3 | 0 | 0
213.5972 | 2015-08-02 02:20 | 42218.1042 | 0 | 0 | 0 | 23.6 | 97.2 | 0.6 | 2.4 | 252.7 | 9.5 | 940.3 | 0 | 0
213.6042 | 2015-08-02 02:30 | 42218.1111 | 0 | 0 | 0 | 23.6 | 97.5 | 0.9 | 2.1 | 254.6 | 9 | 940.3 | 0 | 0
213.6111 | 2015-08-02 02:40 | 42218.1181 | 0 | 0 | 0 | 23.6 | 97.9 | 0 | 0 | 0 | 0 | 940.3 | 0 | 0
213.6181 | 2015-08-02 02:50 | 42218.125 | 0 | 0 | 0 | 23.5 | 98 | 0 | 0.7 | 282.8 | 0.5 | 940.2 | 0 | 0
213.625 | 2015-08-02 03:00 | 42218.1319 | 0 | 0 | 0 | 23.5 | 98 | 0.2 | 1.1 | 317.1 | 5.7 | 940.2 | 0 | 0
213.6319 | 2015-08-02 03:10 | 42218.1389 | 0 | 0 | 0 | 23.6 | 97.7 | 1.6 | 2.9 | 359.6 | 25.1 | 940.3 | 0 | 0
213.6389 | 2015-08-02 03:20 | 42218.1458 | 0 | 0 | 0 | 23.6 | 97.5 | 2.3 | 3.1 | 346.5 | 7.8 | 940.1 | 0 | 0
213.6458 | 2015-08-02 03:30 | 42218.1528 | 0 | 0 | 0 | 23.7 | 97.2 | 1.9 | 2.9 | 347 | 12.6 | 940.1 | 0 | 0
213.6528 | 2015-08-02 03:40 | 42218.1597 | 0 | 0 | 0 | 23.8 | 96.7 | 2 | 3.1 | 350 | 33.3 | 940 | 0 | 0
213.6597 | 2015-08-02 03:50 | 42218.1667 | 0 | 0 | 0 | 23.8 | 96.4 | 0.8 | 2.4 | 25.1 | 52.6 | 940.1 | 0 | 0
213.6667 | 2015-08-02 04:00 | 42218.1736 | 0 | 0 | 0 | 23.9 | 96 | 1 | 3.1 | 7.2 | 11.4 | 940.2 | 0 | 0
213.6736 | 2015-08-02 04:10 | 42218.1806 | 0 | 0 | 0 | 23.9 | 96 | 1 | 1.9 | 8.7 | 4.8 | 940.2 | 0 | 0
213.6806 | 2015-08-02 04:20 | 42218.1875 | 0 | 0 | 0 | 23.9 | 96.2 | 1 | 2.4 | 9.9 | 3 | 940.3 | 0 | 0
213.6875 | 2015-08-02 04:30 | 42218.1944 | 0 | 0 | 0 | 23.9 | 96.3 | 0.4 | 1.6 | 31 | 4.5 | 940.3 | 0 | 0
213.6944 | 2015-08-02 04:40 | 42218.2014 | 0 | 0 | 0 | 23.9 | 96.3 | 0.1 | 1.4 | 41.5 | 0 | 940.3 | 0 | 0
213.7014 | 2015-08-02 04:50 | 42218.2083 | 0 | 0 | 0 | 23.8 | 96.4 | 0 | 0 | 0 | 0 | 940.4 | 0 | 0
213.7083 | 2015-08-02 05:00 | 42218.2153 | 0.5 | 0 | 0 | 23.7 | 96.2 | 0 | 0 | 0 | 0 | 940.5 | 0 | 0
213.7153 | 2015-08-02 05:10 | 42218.2222 | 1.2 | 0 | 0 | 23.6 | 96.3 | 0 | 0 | 0 | 0 | 940.6 | 0 | 0
213.7222 | 2015-08-02 05:20 | 42218.2292 | 3.4 | 0 | 0 | 23.6 | 96.3 | 0 | 0 | 0 | 0 | 940.6 | 0 | 0
213.7292 | 2015-08-02 05:30 | 42218.2361 | 7.9 | 0 | 1.6 | 23.6 | 96.2 | 0 | 0 | 0 | 0 | 940.6 | -100 | 0
213.7361 | 2015-08-02 05:40 | 42218.2431 | 10.1 | 0 | 3.7 | 23.6 | 96.2 | 0 | 0 | 0 | 0 | 940.6 | -89.1004 | 0
213.7431 | 2015-08-02 05:50 | 42218.25 | 13.1 | 0 | 6 | 23.8 | 95.9 | 0 | 0 | 0 | 0 | 940.8 | -67.3729 | 0
213.75 | 2015-08-02 06:00 | 42218.2569 | 14.8 | 0 | 7.9 | 23.9 | 95.5 | 0 | 0 | 0 | 0 | 941 | -49.5055 | 0
213.7569 | 2015-08-02 06:10 | 42218.2639 | 27.1 | 0 | 20.3 | 23.9 | 95.9 | 0.6 | 2.1 | 229.1 | 12.1 | 941.1 | -39.1709 | 0
213.7639 | 2015-08-02 06:20 | 42218.2708 | 31.7 | 0 | 25.5 | 23.9 | 96.4 | 1 | 2.1 | 252.5 | 9.7 | 941.2 | -29.8206 | 0
213.7708 | 2015-08-02 06:30 | 42218.2778 | 22.8 | 0 | 17.3 | 23.9 | 96.8 | 0.4 | 1.6 | 234.2 | 10 | 941.4 | -22.7074 | 0
213.7778 | 2015-08-02 06:40 | 42218.2847 | 45 | 0 | 38.8 | 23.8 | 97.1 | 0.5 | 1.4 | 228.6 | 10.7 | 941.5 | -22.4298 | 0
213.7847 | 2015-08-02 06:50 | 42218.2917 | 95 | 0 | 89.3 | 23.9 | 97.1 | 0.1 | 1.1 | 264.1 | 1.9 | 941.6 | -18.3604 | 0
213.7917 | 2015-08-02 07:00 | 42218.2986 | 119.6 | 0 | 113.6 | 23.9 | 97 | 0 | 1.1 | 307.1 | 0 | 941.7 | -17.4298 | 0
213.7986 | 2015-08-02 07:10 | 42218.3056 | 88.4 | 0 | 82.3 | 24 | 97.5 | 0 | 0 | 0 | 0 | 941.7 | -16.15 | 0
213.8056 | 2015-08-02 07:20 | 42218.3125 | 81.6 | 0 | 75.4 | 24.1 | 97.6 | 0 | 0 | 0 | 0 | 941.8 | -15.0926 | 0
213.8125 | 2015-08-02 07:30 | 42218.3194 | 122.9 | 0 | 115.5 | 24.2 | 97.7 | 0 | 1.1 | 271.6 | 0 | 941.9 | -16.6878 | 0
213.8194 | 2015-08-02 07:40 | 42218.3264 | 138.5 | 0 | 131.4 | 24.2 | 97.7 | 0 | 1.4 | 271.7 | 0 | 941.8 | -14.9296 | 0
213.8264 | 2015-08-02 07:50 | 42218.3333 | 111.8 | 0 | 105.4 | 24.3 | 97.7 | 0.3 | 1.9 | 330.1 | 4.3 | 941.7 | -12.6203 | 0
213.8333 | 2015-08-02 08:00 | 42218.3403 | 99.9 | 0 | 93.8 | 24.5 | 98.2 | 1.9 | 2.6 | 343.7 | 24.6 | 941.7 | -11.3375 | 0
213.8403 | 2015-08-02 08:10 | 42218.3472 | 132 | 0 | 125.5 | 24.6 | 98.2 | 0.4 | 2.9 | 328.3 | 9.7 | 941.7 | -11.4385 | 0
213.8472 | 2015-08-02 08:20 | 42218.3542 | 186.6 | 0.5 | 179.6 | 24.6 | 98 | 0 | 1.1 | 255.7 | 1.1 | 941.9 | -11.2111 | 0
213.8542 | 2015-08-02 08:30 | 42218.3611 | 211.5 | 1.1 | 204.6 | 24.7 | 97.7 | 0.4 | 1.6 | 234.8 | 1.5 | 941.9 | -9.9156 | 0
213.8611 | 2015-08-02 08:40 | 42218.3681 | 240.1 | 1.2 | 232.9 | 24.8 | 96.9 | 0.1 | 1.4 | 246.9 | 2 | 941.9 | -9.8062 | 0
213.8681 | 2015-08-02 08:50 | 42218.375 | 243.6 | 0.9 | 236.6 | 24.8 | 96.7 | 0.5 | 1.9 | 249.5 | 3.3 | 942 | -9.3783 | 0
213.875 | 2015-08-02 09:00 | 42218.3819 | 232.1 | 0.8 | 225.4 | 25 | 96.6 | 0.5 | 1.9 | 261.4 | 2 | 942 | -8.6774 | 0
213.8819 | 2015-08-02 09:10 | 42218.3889 | 212.5 | 0.8 | 206.1 | 25.1 | 96.8 | 0.3 | 1.6 | 277.8 | 6.1 | 942 | -7.9452 | 0
213.8889 | 2015-08-02 09:20 | 42218.3958 | 211 | 0.8 | 204.5 | 25.4 | 95.3 | 0.1 | 1.4 | 267.8 | 1.3 | 942.1 | -7.8019 | 0
213.8958 | 2015-08-02 09:30 | 42218.4028 | 201 | 0.9 | 194.3 | 25.7 | 93.8 | 0.2 | 1.1 | 279.5 | 1.8 | 942.1 | -7.708 | 0
213.9028 | 2015-08-02 09:40 | 42218.4097 | 221.2 | 1 | 214.1 | 25.9 | 93.5 | 0.1 | 1.4 | 270.2 | 1.1 | 942.2 | -7.8762 | 0
213.9097 | 2015-08-02 09:50 | 42218.4167 | 259.1 | 1.3 | 251.6 | 25.9 | 92.9 | 0.1 | 1.4 | 260.4 | 0.8 | 942.1 | -7.8437 | 0
213.9167 | 2015-08-02 10:00 | 42218.4236 | 376.5 | 4.3 | 365.9 | 25.8 | 92.6 | 1.4 | 3.1 | 251.7 | 10.5 | 942 | -8.3289 | 0
213.9236 | 2015-08-02 10:10 | 42218.4306 | 473.4 | 12.6 | 455.6 | 25.8 | 92.7 | 1.7 | 3.1 | 279.2 | 22.7 | 942 | -8.1657 | 0
213.9306 | 2015-08-02 10:20 | 42218.4375 | 431.4 | 4.3 | 421.8 | 25.8 | 93.9 | 1.6 | 3.1 | 285.9 | 33.6 | 942 | -6.6876 | 0
213.9375 | 2015-08-02 10:30 | 42218.4444 | 365 | 1.3 | 358.4 | 25.9 | 93.2 | 0.8 | 2.4 | 327.8 | 33.2 | 942.1 | -6.1249 | 0
213.9444 | 2015-08-02 10:40 | 42218.4514 | 331 | 1.3 | 323.9 | 26.1 | 92.5 | 0.4 | 1.9 | 308.9 | 23.4 | 942.1 | -6.565 | 0
213.9514 | 2015-08-02 10:50 | 42218.4583 | 357.4 | 1.3 | 348.8 | 26.2 | 90.7 | 1.3 | 2.4 | 336.5 | 2.9 | 942 | -8.0973 | 0
213.9583 | 2015-08-02 11:00 | 42218.4653 | 425.6 | 2.9 | 416.7 | 26.5 | 91.7 | 1.2 | 2.6 | 330.9 | 19.9 | 941.9 | -6.7095 | 0
213.9653 | 2015-08-02 11:10 | 42218.4722 | 468.1 | 2 | 461.2 | 27 | 87.7 | 1.2 | 2.4 | 353.8 | 39 | 941.8 | -5.3738 | 0
213.9722 | 2015-08-02 11:20 | 42218.4792 | 424.7 | 2.9 | 416.3 | 27.9 | 83.7 | 0.9 | 2.6 | 356.4 | 12.2 | 941.6 | -5.9997 | 0
213.9792 | 2015-08-02 11:30 | 42218.4861 | 515.8 | 21.9 | 491.2 | 28.1 | 80 | 1 | 2.6 | 321.9 | 28.2 | 941.5 | -3.9812 | 0
213.9861 | 2015-08-02 11:40 | 42218.4931 | 551.3 | 24.4 | 523.3 | 28.3 | 79.8 | 1.4 | 2.6 | 7.9 | 27.9 | 941.5 | -4.8994 | 0
213.9931 | 2015-08-02 11:50 | 42218.5 | 367.7 | 5.2 | 357.8 | 28.7 | 77.9 | 0.9 | 1.9 | 38.8 | 38.9 | 941.5 | -5.1199 | 0
214 | 2015-08-02 12:00 | 42218.5069 | 425.2 | 23.6 | 399 | 28.6 | 79.2 | 0.6 | 2.1 | 174.9 | 11.7 | 941.5 | -3.65 | 0
214.0069 | 2015-08-02 12:10 | 42218.5139 | 480.7 | 50.8 | 426.6 | 28.9 | 76.7 | 1.2 | 3.1 | 117.1 | 30 | 941.4 | -5.43 | 0
214.0139 | 2015-08-02 12:20 | 42218.5208 | 556.5 | 86.6 | 469.4 | 29.5 | 74 | 1.6 | 3.9 | 70.2 | 20.6 | 941.3 | -4.01 | 0
214.0208 | 2015-08-02 12:30 | 42218.5278 | 538.5 | 103.6 | 433 | 29.2 | 75.6 | 2.5 | 4.4 | 81.9 | 24.2 | 941.2 | -6.4221 | 0
214.0278 | 2015-08-02 12:40 | 42218.5347 | 268.3 | 0.7 | 265.2 | 29.7 | 74.4 | 2.8 | 4.4 | 92.8 | 16 | 941.1 | -2.546 | 0
214.0347 | 2015-08-02 12:50 | 42218.5417 | 469.1 | 86.7 | 381.8 | 29.6 | 74.3 | 2.2 | 3.9 | 127.3 | 28.6 | 941.1 | -5.2265 | 0
214.0417 | 2015-08-02 13:00 | 42218.5486 | 569.1 | 106.3 | 464 | 29.3 | 75.6 | 1.7 | 3.9 | 223.1 | 23.9 | 941 | -5.1733 | 0
214.0486 | 2015-08-02 13:10 | 42218.5556 | 735 | 235.1 | 503.6 | 29.5 | 75.2 | 3 | 5.1 | 231.9 | 19.8 | 940.8 | -12.5164 | 0
214.0556 | 2015-08-02 13:20 | 42218.5625 | 255.2 | 0 | 249.9 | 29.2 | 76.3 | 3.1 | 4.6 | 250.3 | 19.3 | 940.7 | -5.7314 | 0
214.0625 | 2015-08-02 13:30 | 42218.5694 | 220.4 | 0 | 214.7 | 29.1 | 75.9 | 3.4 | 4.9 | 270.6 | 10.8 | 940.6 | -6.2396 | 0
214.0694 | 2015-08-02 13:40 | 42218.5764 | 869.3 | 443.1 | 454.7 | 28.8 | 77.8 | 3.3 | 5.1 | 281.2 | 17.7 | 940.4 | -17.1058 | 0
214.0764 | 2015-08-02 13:50 | 42218.5833 | 454.8 | 107.8 | 347.2 | 28.6 | 78.6 | 4.5 | 6.4 | 289.7 | 18 | 940.2 | -13.5237 | 0
214.0833 | 2015-08-02 14:00 | 42218.5903 | 102.9 | 0 | 98.6 | 28.3 | 80.1 | 5.3 | 6.7 | 279.3 | 12.1 | 940.1 | -4.934 | 0
214.0903 | 2015-08-02 14:10 | 42218.5972 | 58.1 | 0 | 54.4 | 28 | 81.6 | 3.7 | 6.2 | 267 | 21.5 | 940.2 | -4.3286 | 0
214.0972 | 2015-08-02 14:20 | 42218.6042 | 162.6 | 0 | 158.9 | 27.8 | 80.6 | 4 | 4.9 | 240.6 | 12 | 940.3 | -4.4218 | 0
214.1042 | 2015-08-02 14:30 | 42218.6111 | 193.1 | 0 | 189.2 | 27.1 | 81 | 4 | 4.9 | 244.1 | 10.7 | 940.2 | -4.7708 | 0
214.1111 | 2015-08-02 14:40 | 42218.6181 | 200.3 | 0 | 196.2 | 27.2 | 81.2 | 3.6 | 4.4 | 250.6 | 11.6 | 940.1 | -5.1447 | 0
214.1181 | 2015-08-02 14:50 | 42218.625 | 207.5 | 0.5 | 203.2 | 28.3 | 78.1 | 3.1 | 3.8 | 257.1 | 12.5 | 940 | -5.0468 | 0
214.125 | 2015-08-02 15:00 | 42218.6319 | 214.8 | 0.7 | 210.2 | 29.4 | 73.6 | 2.7 | 3.3 | 263.6 | 13.4 | 939.9 | -5.4142 | 0
214.1319 | 2015-08-02 15:10 | 42218.6389 | 125 | 0 | 120.2 | 28.9 | 76.9 | 3.4 | 4.9 | 276 | 16 | 939.9 | -6.5901 | 0
214.1389 | 2015-08-02 15:20 | 42218.6458 | 122.2 | 0 | 118.3 | 27.8 | 82.5 | 4 | 6.2 | 295.3 | 22.8 | 939.9 | -5.5451 | 0
214.1458 | 2015-08-02 15:30 | 42218.6528 | 78.9 | 0 | 74.6 | 27.2 | 84.8 | 3.7 | 5.9 | 298.7 | 27.4 | 939.7 | -6.3491 | 0
214.1528 | 2015-08-02 15:40 | 42218.6597 | 19.9 | 0 | 15.4 | 26.6 | 86.4 | 3.3 | 5.6 | 151.5 | 92.2 | 939.8 | -6.9205 | 0
214.1597 | 2015-08-02 15:50 | 42218.6667 | 14.2 | 0 | 11.2 | 25.9 | 91 | 2 | 4.9 | 270.7 | 61.8 | 940.2 | -4.8208 | 0
214.1667 | 2015-08-02 16:00 | 42218.6736 | 11.2 | 0 | 9.5 | 25.1 | 95.6 | 3.5 | 7.7 | 207.4 | 21.1 | 940.3 | -2.8644 | 0
214.1736 | 2015-08-02 16:10 | 42218.6806 | 61.6 | 0 | 59.6 | 25 | 96.7 | 2.8 | 4.4 | 259.7 | 16.1 | 940.5 | -3.5467 | 0
214.1806 | 2015-08-02 16:20 | 42218.6875 | 124.3 | 0 | 121.1 | 25 | 96 | 2.6 | 4.1 | 285.5 | 17.8 | 940.7 | -5.9976 | 0
214.1875 | 2015-08-02 16:30 | 42218.6944 | 130.6 | 0 | 126.8 | 25.1 | 94.8 | 2.3 | 4.9 | 324.2 | 27.2 | 940.8 | -7.5621 | 0
214.1944 | 2015-08-02 16:40 | 42218.7014 | 156.5 | 0 | 152.3 | 25.2 | 94.3 | 3.9 | 5.6 | 341 | 23.7 | 940.7 | -8.9204 | 0
214.2014 | 2015-08-02 16:50 | 42218.7083 | 177 | 13.9 | 165.9 | 25.3 | 94.5 | 3.5 | 4.9 | 10.2 | 40.4 | 940.4 | -11.4084 | 0
214.2083 | 2015-08-02 17:00 | 42218.7153 | 137.6 | 15.9 | 125.8 | 25.2 | 94.3 | 3.5 | 4.9 | 12.8 | 32.3 | 940.4 | -13.1752 | 0
214.2153 | 2015-08-02 17:10 | 42218.7222 | 88.3 | 0 | 84.5 | 24.9 | 94.5 | 3.6 | 4.9 | 9.5 | 37.8 | 940.4 | -10.1971 | 0
214.2222 | 2015-08-02 17:20 | 42218.7292 | 77.1 | 1.5 | 73 | 24.8 | 94 | 3.1 | 5.1 | 19 | 32.5 | 940.4 | -10.5911 | 0
214.2292 | 2015-08-02 17:30 | 42218.7361 | 71.5 | 1.1 | 67.7 | 24.9 | 94.1 | 1.6 | 2.6 | 7.2 | 22 | 940.4 | -11.3501 | 0
214.2361 | 2015-08-02 17:40 | 42218.7431 | 37 | 0 | 34.1 | 25.1 | 93.8 | 0.1 | 1.6 | 358.8 | 20.5 | 940.5 | -10.6969 | 0
214.2431 | 2015-08-02 17:50 | 42218.75 | 13.8 | 0 | 11.6 | 25 | 93.7 | 1.8 | 2.9 | 118.7 | 4.5 | 940.6 | -9.2893 | 0
214.25 | 2015-08-02 18:00 | 42218.7569 | 5.6 | 0 | 4.2 | 24.7 | 95.5 | 3.4 | 6.2 | 104.2 | 13.9 | 940.7 | -6.9146 | 0
214.2569 | 2015-08-02 18:10 | 42218.7639 | 4.5 | 0 | 3.2 | 24.4 | 94.1 | 3.3 | 5.6 | 77.3 | 15.8 | 940.7 | -7.733 | 0
214.2639 | 2015-08-02 18:20 | 42218.7708 | 7.1 | 0 | 5.7 | 23.9 | 96.1 | 1.5 | 2.9 | 29 | 26.4 | 940.6 | -10.4586 | 0
214.2708 | 2015-08-02 18:30 | 42218.7778 | 6.6 | 0 | 5.3 | 23.7 | 96.8 | 1.2 | 2.4 | 13.3 | 4.5 | 940.6 | -13.0186 | 0
214.2778 | 2015-08-02 18:40 | 42218.7847 | 5.2 | 0 | 3.8 | 23.8 | 97.1 | 0.6 | 1.6 | 51.3 | 6.2 | 940.7 | -21.102 | 0
214.2847 | 2015-08-02 18:50 | 42218.7917 | 3.5 | 0 | 2 | 24 | 96.6 | 0.7 | 2.1 | 52.7 | 8.2 | 940.7 | -44.3814 | 0
214.2917 | 2015-08-02 19:00 | 42218.7986 | 1.4 | 0 | 0 | 24.2 | 95.8 | 1.6 | 3.1 | 22.6 | 8.6 | 940.7 | 0 | 0
214.2986 | 2015-08-02 19:10 | 42218.8056 | 0 | 0 | 0 | 24.2 | 95 | 1 | 3.1 | 36.9 | 14 | 940.8 | 0 | 0
214.3056 | 2015-08-02 19:20 | 42218.8125 | 0 | 0 | 0 | 24.1 | 94.9 | 0.2 | 1.6 | 61.5 | 3 | 940.9 | 0 | 0
214.3125 | 2015-08-02 19:30 | 42218.8194 | 0 | 0 | 0 | 24.1 | 94.8 | 0.7 | 1.9 | 30.7 | 12 | 941 | 0 | 0
214.3194 | 2015-08-02 19:40 | 42218.8264 | 0 | 0 | 0 | 24.1 | 95.4 | 0 | 1.1 | 39.7 | 2.6 | 941 | 0 | 0
214.3264 | 2015-08-02 19:50 | 42218.8333 | 0 | 0 | 0 | 24.1 | 95.8 | 0.6 | 1.6 | 73.3 | 7.1 | 941.1 | 0 | 0
214.3333 | 2015-08-02 20:00 | 42218.8403 | 0 | 0 | 0 | 24.1 | 96 | 0.2 | 1.6 | 33.5 | 6.7 | 941.1 | 0 | 0
214.3403 | 2015-08-02 20:10 | 42218.8472 | 0 | 0 | 0 | 24.2 | 95.1 | 1.1 | 2.1 | 51.1 | 12.6 | 941.2 | 0 | 0
214.3472 | 2015-08-02 20:20 | 42218.8542 | 0 | 0 | 0 | 24.3 | 94.6 | 0.9 | 2.6 | 43.5 | 11.8 | 941.3 | 0 | 0
214.3542 | 2015-08-02 20:30 | 42218.8611 | 0 | 0 | 0 | 24.3 | 95.1 | 1.4 | 3.1 | 70.2 | 9.7 | 941.6 | 0 | 0
214.3611 | 2015-08-02 20:40 | 42218.8681 | 0 | 0 | 0 | 24.5 | 94.3 | 2.6 | 3.9 | 74.3 | 9 | 941.6 | 0 | 0
214.3681 | 2015-08-02 20:50 | 42218.875 | 0 | 0 | 0 | 24.6 | 93 | 1.8 | 2.9 | 64.2 | 13.5 | 941.6 | 0 | 0
214.375 | 2015-08-02 21:00 | 42218.8819 | 0 | 0 | 0 | 24.7 | 93.1 | 2.4 | 4.4 | 51 | 11 | 941.6 | 0 | 0
214.3819 | 2015-08-02 21:10 | 42218.8889 | 0 | 0 | 0 | 24.7 | 93.3 | 2.2 | 4.1 | 50.3 | 12.9 | 941.6 | 0 | 0
214.3889 | 2015-08-02 21:20 | 42218.8958 | 0 | 0 | 0 | 24.6 | 94.2 | 1.7 | 4.1 | 37.1 | 16.8 | 941.6 | 0 | 0
214.3958 | 2015-08-02 21:30 | 42218.9028 | 0 | 0 | 0 | 24.6 | 94.7 | 2.8 | 5.9 | 53.7 | 15.6 | 941.6 | 0 | 0
214.4028 | 2015-08-02 21:40 | 42218.9097 | 0 | 0 | 0 | 24.6 | 93.8 | 3.9 | 5.9 | 62.5 | 13.4 | 941.5 | 0 | 0
214.4097 | 2015-08-02 21:50 | 42218.9167 | 0.7 | 0 | 0 | 24.6 | 90.8 | 3.7 | 5.4 | 69.9 | 13.9 | 941.6 | 0 | 0
214.4167 | 2015-08-02 22:00 | 42218.9236 | 0.7 | 0 | 0 | 24.6 | 89.7 | 3.5 | 5.1 | 72.7 | 11.8 | 941.6 | 0 | 0
214.4236 | 2015-08-02 22:10 | 42218.9306 | 0.7 | 0 | 0 | 24.6 | 89.4 | 2.9 | 4.4 | 68.3 | 12.8 | 941.6 | 0 | 0
214.4306 | 2015-08-02 22:20 | 42218.9375 | 0.7 | 0 | 0 | 24.6 | 90 | 2.1 | 3.1 | 59.9 | 11.5 | 941.6 | 0 | 0
214.4375 | 2015-08-02 22:30 | 42218.9444 | 0.7 | 0 | 0 | 24.6 | 90.8 | 2 | 3.1 | 76.6 | 9.8 | 941.6 | 0 | 0
214.4444 | 2015-08-02 22:40 | 42218.9514 | 0.7 | 0 | 0 | 24.6 | 91.6 | 1.2 | 2.6 | 78.6 | 6.3 | 941.7 | 0 | 0
214.4514 | 2015-08-02 22:50 | 42218.9583 | 0 | 0 | 0 | 24.5 | 92.4 | 0.2 | 1.9 | 73.2 | 1 | 941.8 | 0 | 0
214.4583 | 2015-08-02 23:00 | 42218.9653 | 0 | 0 | 0 | 24.5 | 92.9 | 0.1 | 1.4 | 41 | 4 | 941.7 | 0 | 0
214.4653 | 2015-08-02 23:10 | 42218.9722 | 0 | 0 | 0 | 24.3 | 93.8 | 0 | 1.1 | 35.8 | 0.5 | 941.7 | 0 | 0
214.4722 | 2015-08-02 23:20 | 42218.9792 | 0 | 0 | 0 | 24.4 | 94 | 0.5 | 2.4 | 27.9 | 5.9 | 941.8 | 0 | 0
214.4792 | 2015-08-02 23:30 | 42218.9861 | 0.6 | 0 | 0 | 24.5 | 93.4 | 0.8 | 2.1 | 21.4 | 10.3 | 941.8 | 0 | 0
214.4861 | 2015-08-02 23:40 | 42218.9931 | 0.7 | 0 | 0 | 24.5 | 93.5 | 0.5 | 1.9 | 22.2 | 6.5 | 941.7 | 0 | 0
214.4931 | 2015-08-02 23:50 | 42219 | 0.7 | 0 | 0 | 24.6 | 92 | 0.9 | 2.4 | 45.3 | 10.4 | 941.7 | 0 | 0
214.5 | 2015-08-03 | 42219.0069 | 0.8 | 0 | 0 | 24.9 | 90 | 0.5 | 2.1 | 48.6 | 7.1 | 941.6 | 0 | 0
214.5069 | 2015-08-03 00:10 | 42219.0139 | 0 | 0 | 0 | 24.9 | 89.9 | 0.2 | 1.4 | 41.6 | 1.3 | 941.5 | 0 | 0
214.5139 | 2015-08-03 00:20 | 42219.0208 | 0.5 | 0 | 0 | 24.9 | 90.1 | 0.1 | 1.4 | 89.5 | 0 | 941.5 | 0 | 0
214.5208 | 2015-08-03 00:30 | 42219.0278 | 0.7 | 0 | 0 | 24.9 | 89.9 | 0.7 | 1.6 | 80 | 7.3 | 941.5 | 0 | 0
214.5278 | 2015-08-03 00:40 | 42219.0347 | 0.7 | 0 | 0 | 24.9 | 90.8 | 0 | 1.1 | 70.8 | 0 | 941.4 | 0 | 0
214.5347 | 2015-08-03 00:50 | 42219.0417 | 0.7 | 0 | 0 | 24.9 | 90.4 | 0.2 | 1.9 | 80.4 | 4.8 | 941.3 | 0 | 0
214.5417 | 2015-08-03 01:00 | 42219.0486 | 0.7 | 0 | 0 | 25 | 90 | 1.5 | 3.4 | 83.9 | 11.2 | 941.2 | 0 | 0
214.5486 | 2015-08-03 01:10 | 42219.0556 | 0.7 | 0 | 0 | 25.1 | 88.7 | 2.4 | 3.6 | 85.5 | 8.7 | 941.1 | 0 | 0
214.5556 | 2015-08-03 01:20 | 42219.0625 | 1 | 0 | 0 | 25.3 | 87 | 3 | 4.6 | 80.5 | 6.7 | 941 | 0 | 0
214.5625 | 2015-08-03 01:30 | 42219.0694 | 0.7 | 0 | 0 | 25.2 | 88.1 | 2.1 | 3.4 | 83.4 | 9.3 | 941 | 0 | 0
214.5694 | 2015-08-03 01:40 | 42219.0764 | 0.7 | 0 | 0 | 25.1 | 88.4 | 2.3 | 3.1 | 76.8 | 6.1 | 940.9 | 0 | 0
214.5764 | 2015-08-03 01:50 | 42219.0833 | 0.7 | 0 | 0 | 25.1 | 88.2 | 1.9 | 3.1 | 64.1 | 8.9 | 940.9 | 0 | 0
214.5833 | 2015-08-03 02:00 | 42219.0903 | 0.7 | 0 | 0 | 25.1 | 88.5 | 1.7 | 2.9 | 64 | 8.9 | 940.8 | 0 | 0
214.5903 | 2015-08-03 02:10 | 42219.0972 | 0.6 | 0 | 0 | 25.1 | 88.5 | 1.6 | 2.9 | 77.4 | 10 | 940.7 | 0 | 0
214.5972 | 2015-08-03 02:20 | 42219.1042 | 0.6 | 0 | 0 | 25.1 | 88.1 | 0.9 | 2.6 | 58.4 | 12.3 | 940.6 | 0 | 0
214.6042 | 2015-08-03 02:30 | 42219.1111 | 0 | 0 | 0 | 25 | 88.9 | 0.4 | 2.1 | 40.3 | 7 | 940.6 | 0 | 0
214.6111 | 2015-08-03 02:40 | 42219.1181 | 0 | 0 | 0 | 24.9 | 89.7 | 0.3 | 1.6 | 20.3 | 1.7 | 940.5 | 0 | 0
214.6181 | 2015-08-03 02:50 | 42219.125 | 0 | 0 | 0 | 24.7 | 90.2 | 0.2 | 1.6 | 30.4 | 2.2 | 940.5 | 0 | 0
214.625 | 2015-08-03 03:00 | 42219.1319 | 0.7 | 0 | 0 | 24.8 | 90 | 0.2 | 1.6 | 32.2 | 0.6 | 940.5 | 0 | 0
214.6319 | 2015-08-03 03:10 | 42219.1389 | 0.5 | 0 | 0 | 24.8 | 90.5 | 0.1 | 1.4 | 40.3 | 2.1 | 940.4 | 0 | 0
214.6389 | 2015-08-03 03:20 | 42219.1458 | 0.7 | 0 | 0 | 24.9 | 89.8 | 1.2 | 2.4 | 52.2 | 7.8 | 940.3 | 0 | 0
214.6458 | 2015-08-03 03:30 | 42219.1528 | 0.7 | 0 | 0 | 25 | 89.4 | 1.2 | 2.6 | 71.2 | 5.8 | 940.3 | 0 | 0
214.6528 | 2015-08-03 03:40 | 42219.1597 | 0.7 | 0 | 0 | 25 | 88.4 | 1.7 | 2.9 | 76.3 | 5 | 940.3 | 0 | 0
214.6597 | 2015-08-03 03:50 | 42219.1667 | 0.5 | 0 | 0 | 25.1 | 87.4 | 0.8 | 1.9 | 60.7 | 6.4 | 940.2 | 0 | 0
214.6667 | 2015-08-03 04:00 | 42219.1736 | 0 | 0 | 0 | 25.1 | 87.9 | 0 | 1.1 | 55.2 | 0 | 940.3 | 0 | 0
214.6736 | 2015-08-03 04:10 | 42219.1806 | 0 | 0 | 0 | 25 | 88.5 | 0 | 0.7 | 92.2 | 0 | 940.4 | 0 | 0
214.6806 | 2015-08-03 04:20 | 42219.1875 | 0 | 0 | 0 | 24.9 | 89.8 | 0 | 0 | 0 | 0 | 940.5 | 0 | 0
214.6875 | 2015-08-03 04:30 | 42219.1944 | 0 | 0 | 0 | 24.6 | 91 | 0 | 0 | 0 | 0 | 940.5 | 0 | 0
214.6944 | 2015-08-03 04:40 | 42219.2014 | 0 | 0 | 0 | 24.6 | 91.3 | 0 | 0 | 0 | 0 | 940.4 | 0 | 0
214.7014 | 2015-08-03 04:50 | 42219.2083 | 0 | 0 | 0 | 24.3 | 92.6 | 0 | 0 | 0 | 0 | 940.4 | 0 | 0
214.7083 | 2015-08-03 05:00 | 42219.2153 | 0 | 0 | 0 | 24.2 | 92.1 | 0.2 | 1.6 | 9.8 | 8.3 | 940.5 | 0 | 0
214.7153 | 2015-08-03 05:10 | 42219.2222 | 0.9 | 0 | 0 | 24.2 | 92.8 | 0.4 | 1.4 | 335.5 | 2.8 | 940.5 | 0 | 0
214.7222 | 2015-08-03 05:20 | 42219.2292 | 3.4 | 0 | 0 | 24.2 | 92.9 | 0.4 | 1.6 | 335.4 | 0.5 | 940.6 | 0 | 0
214.7292 | 2015-08-03 05:30 | 42219.2361 | 7.9 | 0 | 2.4 | 24.3 | 93 | 0 | 0 | 0 | 0 | 940.7 | -100 | 0
214.7361 | 2015-08-03 05:40 | 42219.2431 | 14.2 | 0 | 8.5 | 24.4 | 92.7 | 0 | 0 | 0 | 0 | 940.7 | -81.8616 | 0
214.7431 | 2015-08-03 05:50 | 42219.25 | 19.9 | 0 | 13.5 | 24.5 | 92.8 | 0 | 0 | 0 | 0 | 940.8 | -62.013 | 0
214.75 | 2015-08-03 06:00 | 42219.2569 | 26.1 | 0 | 19.5 | 24.6 | 93.3 | 0 | 0.7 | 61.5 | 0 | 940.9 | -48.0925 | 0
214.7569 | 2015-08-03 06:10 | 42219.2639 | 34.3 | 0 | 27.4 | 24.6 | 93.4 | 0.1 | 1.1 | 112.7 | 2 | 941 | -40.2338 | 0
214.7639 | 2015-08-03 06:20 | 42219.2708 | 47.9 | 0 | 40.7 | 24.7 | 92.7 | 0.1 | 1.1 | 132.8 | 3.2 | 941.2 | -34.9762 | 0
214.7708 | 2015-08-03 06:30 | 42219.2778 | 66 | 0 | 59 | 24.8 | 92.2 | 0 | 0 | 0 | 0 | 941.3 | -29.1422 | 0
214.7778 | 2015-08-03 06:40 | 42219.2847 | 90.9 | 0 | 83.2 | 25 | 90.7 | 0.1 | 1.1 | 42.6 | 2.8 | 941.2 | -28.0557 | 0
214.7847 | 2015-08-03 06:50 | 42219.2917 | 92.6 | 0.7 | 84.8 | 25.3 | 89.4 | 0 | 0 | 0 | 0 | 941.2 | -24.581 | 0
214.7917 | 2015-08-03 07:00 | 42219.2986 | 116.4 | 8 | 105.3 | 25.6 | 88.5 | 0 | 0 | 0 | 0 | 941.2 | -24.4216 | 0
214.7986 | 2015-08-03 07:10 | 42219.3056 | 242.1 | 212.9 | 151 | 26.1 | 87 | 0 | 0 | 0 | 0 | 941.2 | -29.4647 | 0
214.8056 | 2015-08-03 07:20 | 42219.3125 | 329.7 | 387.2 | 160.3 | 27 | 83.2 | 0.4 | 1.9 | 19.7 | 5 | 941.2 | -26.9694 | 0
214.8125 | 2015-08-03 07:30 | 42219.3194 | 365.9 | 442.3 | 159.3 | 27.1 | 82.3 | 1 | 2.6 | 31.3 | 9.5 | 941.2 | -25.4434 | 0
214.8194 | 2015-08-03 07:40 | 42219.3264 | 401.9 | 474.5 | 165.5 | 27.2 | 80.9 | 1.1 | 2.9 | 50 | 20.1 | 941.2 | -24.3757 | 0
214.8264 | 2015-08-03 07:50 | 42219.3333 | 282.8 | 158.9 | 194.7 | 27.2 | 80.7 | 0.6 | 2.9 | 40.5 | 11.3 | 941.2 | -15.3967 | 0
214.8333 | 2015-08-03 08:00 | 42219.3403 | 324.2 | 161.3 | 228 | 27.1 | 80.7 | 0.8 | 2.6 | 37.1 | 23.4 | 941.2 | -18.0381 | 0
214.8403 | 2015-08-03 08:10 | 42219.3472 | 495.7 | 400.6 | 254.4 | 27.3 | 78.5 | 2.5 | 4.4 | 83.3 | 14.3 | 941.2 | -25.2162 | 0
214.8472 | 2015-08-03 08:20 | 42219.3542 | 530.7 | 456.6 | 245.7 | 27.6 | 76.3 | 2.8 | 4.4 | 92.8 | 16.1 | 941.3 | -21.4432 | 0
214.8542 | 2015-08-03 08:30 | 42219.3611 | 562.7 | 476.3 | 251 | 27.6 | 76.1 | 3.3 | 5.1 | 113.4 | 14.6 | 941.3 | -22.5217 | 0
214.8611 | 2015-08-03 08:40 | 42219.3681 | 499.3 | 362.5 | 250 | 27.7 | 75.8 | 2.9 | 4.4 | 101 | 26.9 | 941.4 | -19.4535 | 0
214.8681 | 2015-08-03 08:50 | 42219.375 | 593.9 | 470.5 | 261.5 | 27.9 | 76.2 | 2.4 | 4.1 | 133.9 | 17.9 | 941.4 | -18.6102 | 0
214.875 | 2015-08-03 09:00 | 42219.3819 | 542.8 | 319.7 | 304.1 | 28 | 76 | 2.7 | 4.4 | 109.7 | 18.7 | 941.5 | -18.6256 | 0
214.8819 | 2015-08-03 09:10 | 42219.3889 | 463.6 | 221.4 | 288 | 28 | 76.1 | 2.7 | 4.4 | 96.9 | 11.4 | 941.6 | -19.0019 | 0
214.8889 | 2015-08-03 09:20 | 42219.3958 | 543.8 | 297.1 | 306.4 | 28.1 | 75.8 | 2 | 3.9 | 94.2 | 16.1 | 941.7 | -17.6354 | 0
214.8958 | 2015-08-03 09:30 | 42219.4028 | 647 | 373.5 | 343.7 | 28.7 | 74 | 2.1 | 3.4 | 115 | 13.3 | 941.7 | -16.8426 | 0
214.9028 | 2015-08-03 09:40 | 42219.4097 | 408.1 | 52.6 | 354.4 | 28.1 | 74.4 | 1.9 | 3.1 | 87.8 | 20.5 | 941.7 | -14.6446 | 0
214.9097 | 2015-08-03 09:50 | 42219.4167 | 544.7 | 89.1 | 461.3 | 28.4 | 73.3 | 1.5 | 3.4 | 103.5 | 12.1 | 941.8 | -12.7384 | 0
214.9167 | 2015-08-03 10:00 | 42219.4236 | 536.3 | 59.6 | 475.1 | 28.7 | 71.6 | 1.6 | 3.4 | 123.3 | 18.6 | 941.8 | -13.4247 | 0
214.9236 | 2015-08-03 10:10 | 42219.4306 | 543.4 | 52.7 | 487.6 | 28.9 | 71.8 | 1.6 | 3.1 | 96.3 | 20.6 | 941.8 | -12.4926 | 0
214.9306 | 2015-08-03 10:20 | 42219.4375 | 501.7 | 48.8 | 450.3 | 28.8 | 70.6 | 1.6 | 3.6 | 129.7 | 18.4 | 941.7 | -10.1132 | 0
214.9375 | 2015-08-03 10:30 | 42219.4444 | 616.8 | 96.5 | 521.4 | 29 | 71 | 1.5 | 3.4 | 130.6 | 22 | 941.7 | -10.972 | 0
214.9444 | 2015-08-03 10:40 | 42219.4514 | 840.1 | 341.9 | 518.7 | 29.6 | 68.8 | 1.6 | 3.1 | 146.1 | 23.4 | 941.6 | -14.6147 | 0
214.9514 | 2015-08-03 10:50 | 42219.4583 | 798.1 | 355.7 | 460.5 | 29.8 | 67.3 | 1.7 | 2.2 | 108.9 | 6.6 | 941.5 | -13.6889 | 1
214.9583 | 2015-08-03 11:00 | 42219.4653 | 905.6 | 513.1 | 419.9 | 30.1 | 66.2 | 1.3 | 3.1 | 121.7 | 26 | 941.3 | -12.005 | 0
214.9653 | 2015-08-03 11:10 | 42219.4722 | 876.3 | 491.6 | 404.6 | 30.4 | 66 | 1.3 | 2.9 | 54.8 | 29.9 | 941.2 | -13.1443 | 0
214.9722 | 2015-08-03 11:20 | 42219.4792 | 800.3 | 457.7 | 356 | 30.2 | 66.4 | 2 | 4.1 | 90.7 | 55.8 | 941.1 | -13.632 | 0
214.9792 | 2015-08-03 11:30 | 42219.4861 | 676.2 | 333.2 | 350 | 30.4 | 66.5 | 1.5 | 3.4 | 43.3 | 29.4 | 940.9 | -10.4262 | 0
214.9861 | 2015-08-03 11:40 | 42219.4931 | 410.7 | 61.9 | 347.3 | 31.2 | 63.3 | 0.5 | 2.1 | 29.1 | 32.5 | 940.9 | -4.5264 | 0
214.9931 | 2015-08-03 11:50 | 42219.5 | 437.8 | 70.8 | 362.5 | 30.8 | 64.3 | 0.6 | 2.4 | 138.3 | 26.8 | 940.9 | -7.7936 | 0
215 | 2015-08-03 12:00 | 42219.5069 | 417.6 | 104.8 | 309 | 30.7 | 65 | 1.1 | 3.9 | 160 | 29.8 | 940.8 | -8.2964 | 0
215.0069 | 2015-08-03 12:10 | 42219.5139 | 728.4 | 267.5 | 459.9 | 30.9 | 65 | 0.5 | 2.1 | 138.6 | 53.6 | 940.8 | -11.9304 | 0
215.0139 | 2015-08-03 12:20 | 42219.5208 | 446.7 | 73.3 | 371 | 31.8 | 61.9 | 1.4 | 2.9 | 355.4 | 22.4 | 940.7 | -5.5531 | 0
215.0208 | 2015-08-03 12:30 | 42219.5278 | 954.6 | 529.8 | 433.6 | 32 | 61.6 | 1.1 | 3.4 | 338.9 | 20.3 | 940.6 | -14.2489 | 0
215.0278 | 2015-08-03 12:40 | 42219.5347 | 373.4 | 58.1 | 315.2 | 31.7 | 61.4 | 0.8 | 2.1 | 25.9 | 61.2 | 940.6 | -2.9222 | 0
215.0347 | 2015-08-03 12:50 | 42219.5417 | 707 | 301.6 | 412.3 | 31.3 | 62.6 | 1.9 | 3.4 | 209.2 | 37 | 940.6 | -9.1431 | 0
215.0417 | 2015-08-03 13:00 | 42219.5486 | 931.7 | 470.1 | 475.5 | 31.6 | 61.7 | 1.3 | 2.6 | 126.5 | 26.3 | 940.5 | -14.4431 | 0
215.0486 | 2015-08-03 13:10 | 42219.5556 | 510 | 162.8 | 350.7 | 31.8 | 61 | 1.3 | 2.6 | 153.2 | 29.1 | 940.4 | -7.9093 | 0
215.0556 | 2015-08-03 13:20 | 42219.5625 | 445.2 | 108.8 | 338 | 31.1 | 64.9 | 2.6 | 3.6 | 181.8 | 24.1 | 940.3 | -7.2968 | 0
215.0625 | 2015-08-03 13:30 | 42219.5694 | 339 | 15.6 | 322.1 | 30.8 | 65.1 | 2.7 | 4.6 | 154.6 | 13.3 | 940.2 | -2.928 | 0
215.0694 | 2015-08-03 13:40 | 42219.5764 | 616.3 | 206.5 | 422.7 | 30.9 | 64.8 | 2.3 | 4.4 | 165.5 | 18.5 | 940.1 | -8.7365 | 0
215.0764 | 2015-08-03 13:50 | 42219.5833 | 508.2 | 100.6 | 414.3 | 31.4 | 63.3 | 2.2 | 3.9 | 164.5 | 19.4 | 940 | -5.4505 | 0
215.0833 | 2015-08-03 14:00 | 42219.5903 | 855.6 | 465.7 | 439 | 31.6 | 62.1 | 2.3 | 4.6 | 161.2 | 17 | 939.9 | -13.1443 | 0
215.0903 | 2015-08-03 14:10 | 42219.5972 | 817 | 472.2 | 402.2 | 32.2 | 60.1 | 1.7 | 3.9 | 190.2 | 29.2 | 939.8 | -13.9367 | 0
215.0972 | 2015-08-03 14:20 | 42219.6042 | 700.9 | 368.5 | 383 | 31.9 | 59.4 | 2.6 | 4.6 | 176.7 | 16.4 | 939.7 | -12.1279 | 0
215.1042 | 2015-08-03 14:30 | 42219.6111 | 739.7 | 407.3 | 397.4 | 32.4 | 58.9 | 2.1 | 3.4 | 196.9 | 23.5 | 939.7 | -12.253 | 0
215.1111 | 2015-08-03 14:40 | 42219.6181 | 612.4 | 239.6 | 417.4 | 31.9 | 59.7 | 2.5 | 3.9 | 177.6 | 19.4 | 939.7 | -5.5894 | 0
215.1181 | 2015-08-03 14:50 | 42219.625 | 574 | 234.1 | 385.2 | 32.1 | 59.2 | 2.7 | 4.4 | 185.7 | 13.5 | 939.7 | -9.9718 | 0
215.125 | 2015-08-03 15:00 | 42219.6319 | 740.9 | 495.3 | 358.1 | 32.2 | 59 | 2.1 | 4.1 | 192.3 | 18.2 | 939.5 | -14.6725 | 0
215.1319 | 2015-08-03 15:10 | 42219.6389 | 754.4 | 537.7 | 352 | 32.7 | 58.3 | 2.9 | 4.4 | 187 | 14.3 | 939.5 | -16.1092 | 0
215.1389 | 2015-08-03 15:20 | 42219.6458 | 419.8 | 117.6 | 331.4 | 32.5 | 58.5 | 2.8 | 4.6 | 229.8 | 26.4 | 939.6 | -8.4129 | 0
215.1458 | 2015-08-03 15:30 | 42219.6528 | 368.3 | 121.1 | 280.1 | 32 | 59.5 | 3.1 | 4.6 | 204.8 | 14.6 | 939.5 | -9.4872 | 0
215.1528 | 2015-08-03 15:40 | 42219.6597 | 479.8 | 246.6 | 312.8 | 31.8 | 63 | 2.9 | 5.6 | 248 | 24.1 | 939.5 | -10.9813 | 0
215.1597 | 2015-08-03 15:50 | 42219.6667 | 581.7 | 441.2 | 297.1 | 31.9 | 65 | 1.9 | 3.9 | 248.5 | 17.9 | 939.4 | -17.5714 | 0
215.1667 | 2015-08-03 16:00 | 42219.6736 | 452.7 | 317.9 | 254.1 | 32.4 | 64.1 | 2.7 | 4.4 | 262.9 | 18.8 | 939.3 | -17.854 | 0
215.1736 | 2015-08-03 16:10 | 42219.6806 | 121.2 | 0.6 | 116.4 | 30.8 | 70.9 | 4.3 | 6.4 | 278 | 15 | 939.3 | -7.9432 | 0
215.1806 | 2015-08-03 16:20 | 42219.6875 | 65.7 | 0 | 61.6 | 29.9 | 72.5 | 5 | 6.9 | 272.3 | 13.4 | 939.5 | -7.7147 | 0
215.1875 | 2015-08-03 16:30 | 42219.6944 | 54.2 | 0 | 50.2 | 29.3 | 74.5 | 5.2 | 8.2 | 265.7 | 15.8 | 939.4 | -7.9943 | 0
215.1944 | 2015-08-03 16:40 | 42219.7014 | 64.2 | 0 | 60.2 | 28.6 | 78.2 | 4.6 | 7.2 | 257.3 | 15.9 | 939.5 | -8.5354 | 0
215.2014 | 2015-08-03 16:50 | 42219.7083 | 78.5 | 0 | 74.6 | 28.2 | 79.5 | 5 | 7.4 | 264.1 | 14.7 | 939.5 | -8.9379 | 0
215.2083 | 2015-08-03 17:00 | 42219.7153 | 86.7 | 0 | 82.7 | 27.9 | 81.2 | 4.6 | 7.2 | 267.4 | 16.7 | 939.4 | -9.9121 | 0
215.2153 | 2015-08-03 17:10 | 42219.7222 | 81.3 | 0 | 77.2 | 27.6 | 82.8 | 4.6 | 6.7 | 273.5 | 13.8 | 939.4 | -11.0718 | 0
215.2222 | 2015-08-03 17:20 | 42219.7292 | 117.2 | 55.8 | 93.5 | 27.6 | 82.6 | 4.4 | 6.9 | 284.5 | 19 | 939.4 | -14.5905 | 0
215.2292 | 2015-08-03 17:30 | 42219.7361 | 97.4 | 14.6 | 88.6 | 27.7 | 81.9 | 3.9 | 5.6 | 289.8 | 12.5 | 939.3 | -14.4651 | 0
215.2361 | 2015-08-03 17:40 | 42219.7431 | 100 | 15.6 | 91.2 | 27.8 | 81.2 | 3.2 | 5.4 | 293.2 | 16.9 | 939.1 | -17.1616 | 0
215.2431 | 2015-08-03 17:50 | 42219.75 | 86.7 | 19.5 | 77.2 | 28 | 79.5 | 2.1 | 4.1 | 291.6 | 21.4 | 939.1 | -21.0498 | 0
215.25 | 2015-08-03 18:00 | 42219.7569 | 49.3 | 4.5 | 43.6 | 28.2 | 79.6 | 2.1 | 3.4 | 263.1 | 12.4 | 939.2 | -24.0188 | 0
215.2569 | 2015-08-03 18:10 | 42219.7639 | 27.2 | 0.5 | 22.6 | 28.1 | 80.6 | 0.9 | 2.4 | 260.3 | 5.5 | 939.2 | -27.3012 | 0
215.2639 | 2015-08-03 18:20 | 42219.7708 | 19.1 | 0 | 14.7 | 28 | 81 | 0.6 | 1.6 | 266.4 | 0.1 | 939.2 | -33.5458 | 0
215.2708 | 2015-08-03 18:30 | 42219.7778 | 12.7 | 0 | 8.2 | 28 | 80.7 | 0.1 | 1.1 | 266.4 | 0 | 939.1 | -46.3341 | 0
215.2778 | 2015-08-03 18:40 | 42219.7847 | 7.9 | 0 | 3.1 | 28.3 | 79.6 | 0 | 0 | 0 | 0 | 939.2 | -75.4853 | 0
215.2847 | 2015-08-03 18:50 | 42219.7917 | 4.3 | 0 | 0 | 28.2 | 78.8 | 0.7 | 1.9 | 277.5 | 8.3 | 939.2 | -100 | 0
215.2917 | 2015-08-03 19:00 | 42219.7986 | 1.2 | 0 | 0 | 28.1 | 79.7 | 0.5 | 1.9 | 327.9 | 0.1 | 939.3 | 0 | 0
215.2986 | 2015-08-03 19:10 | 42219.8056 | 0 | 0 | 0 | 27.6 | 81.1 | 0.4 | 1.4 | 328.3 | 0.1 | 939.4 | 0 | 0
215.3056 | 2015-08-03 19:20 | 42219.8125 | 0 | 0 | 0 | 27.6 | 80.2 | 0 | 0.7 | 328.5 | 0 | 939.6 | 0 | 0
215.3125 | 2015-08-03 19:30 | 42219.8194 | 0 | 0 | 0 | 27.6 | 81.6 | 0 | 0 | 0 | 0 | 939.6 | 0 | 0
215.3194 | 2015-08-03 19:40 | 42219.8264 | 0 | 0 | 0 | 27.6 | 82.9 | 0 | 1.1 | 351.6 | 0 | 939.6 | 0 | 0
215.3264 | 2015-08-03 19:50 | 42219.8333 | 0 | 0 | 0 | 27.7 | 80.9 | 0.1 | 1.4 | 34.7 | 1.8 | 939.6 | 0 | 0
215.3333 | 2015-08-03 20:00 | 42219.8403 | 0 | 0 | 0 | 27.6 | 81.7 | 0.7 | 1.9 | 53.4 | 4.4 | 939.8 | 0 | 0
215.3403 | 2015-08-03 20:10 | 42219.8472 | 0 | 0 | 0 | 27.7 | 81.2 | 1.4 | 2.1 | 74.4 | 3.6 | 939.8 | 0 | 0
215.3472 | 2015-08-03 20:20 | 42219.8542 | 0 | 0 | 0 | 27.7 | 80.3 | 1.2 | 2.6 | 62.3 | 10.7 | 939.9 | 0 | 0
215.3542 | 2015-08-03 20:30 | 42219.8611 | 0 | 0 | 0 | 27.5 | 79 | 1.5 | 2.9 | 23.7 | 8.1 | 940 | 0 | 0
215.3611 | 2015-08-03 20:40 | 42219.8681 | 0 | 0 | 0 | 27 | 80.3 | 1 | 2.4 | 14.1 | 6.4 | 940.1 | 0 | 0
215.3681 | 2015-08-03 20:50 | 42219.875 | 0 | 0 | 0 | 26.7 | 79.5 | 2 | 3.1 | 16.8 | 6.3 | 940.2 | 0 | 0
215.375 | 2015-08-03 21:00 | 42219.8819 | 0 | 0 | 0 | 26.7 | 79.8 | 1.7 | 3.4 | 17.2 | 6.3 | 940.2 | 0 | 0
215.3819 | 2015-08-03 21:10 | 42219.8889 | 0 | 0 | 0 | 26.6 | 80.6 | 1.4 | 2.9 | 23.4 | 9.1 | 940.3 | 0 | 0
215.3889 | 2015-08-03 21:20 | 42219.8958 | 0 | 0 | 0 | 26.7 | 80.7 | 1.9 | 3.1 | 19 | 8.7 | 940.3 | 0 | 0
215.3958 | 2015-08-03 21:30 | 42219.9028 | 0 | 0 | 0 | 26.7 | 80.9 | 1.9 | 3.1 | 21.2 | 10.2 | 940.2 | 0 | 0
215.4028 | 2015-08-03 21:40 | 42219.9097 | 0 | 0 | 0 | 26.6 | 81.4 | 0.7 | 2.4 | 22.2 | 5.9 | 940.2 | 0 | 0
215.4097 | 2015-08-03 21:50 | 42219.9167 | 0 | 0 | 0 | 26.5 | 82.7 | 0.2 | 2.1 | 16.3 | 3.5 | 940.1 | 0 | 0
215.4167 | 2015-08-03 22:00 | 42219.9236 | 0 | 0 | 0 | 26.5 | 83.4 | 0.3 | 1.9 | 21.2 | 2.4 | 940.1 | 0 | 0
215.4236 | 2015-08-03 22:10 | 42219.9306 | 0 | 0 | 0 | 26.5 | 83.6 | 0.3 | 1.6 | 17.2 | 0.1 | 940.1 | 0 | 0
215.4306 | 2015-08-03 22:20 | 42219.9375 | 0 | 0 | 0 | 26.5 | 83.8 | 0.3 | 1.4 | 17.1 | 0 | 940.1 | 0 | 0
215.4375 | 2015-08-03 22:30 | 42219.9444 | 0 | 0 | 0 | 26.6 | 83.8 | 0 | 0 | 0 | 0 | 940.1 | 0 | 0
215.4444 | 2015-08-03 22:40 | 42219.9514 | 0 | 0 | 0 | 26.6 | 84.3 | 0 | 0 | 0 | 0 | 940.1 | 0 | 0
215.4514 | 2015-08-03 22:50 | 42219.9583 | 0 | 0 | 0 | 26.6 | 84.6 | 0 | 0 | 0 | 0 | 940.2 | 0 | 0
215.4583 | 2015-08-03 23:00 | 42219.9653 | 0 | 0 | 0 | 26.6 | 84.9 | 0 | 0.7 | 357 | 2.2 | 940.2 | 0 | 0
215.4653 | 2015-08-03 23:10 | 42219.9722 | 0 | 0 | 0 | 26.5 | 86.4 | 0 | 0.7 | 336.5 | 0 | 940.3 | 0 | 0
215.4722 | 2015-08-03 23:20 | 42219.9792 | 0 | 0 | 0 | 26.6 | 86.1 | 0 | 0 | 0 | 0 | 940.5 | 0 | 0
215.4792 | 2015-08-03 23:30 | 42219.9861 | 0 | 0 | 0 | 26.5 | 86.1 | 1.3 | 2.9 | 276.1 | 10.9 | 940.4 | 0 | 0
215.4861 | 2015-08-03 23:40 | 42219.9931 | 0 | 0 | 0 | 26.3 | 88.9 | 1.7 | 3.1 | 255.4 | 9 | 940.5 | 0 | 0
215.4931 | 2015-08-03 23:50 | 42220 | 0 | 0 | 0 | 26 | 91.5 | 1.1 | 1.9 | 278.5 | 8.7 | 940.5 | 0 | 0
215.5 | 2015-08-04 | 42220.0069 | 0 | 0 | 0 | 25.8 | 93 | 1 | 1.9 | 286.1 | 0.2 | 940.5 | 0 | 0
215.5069 | 2015-08-04 00:10 | 42220.0139 | 0 | 0 | 0 | 25.7 | 93 | 0.9 | 1.4 | 286.1 | 0.1 | 940.4 | 0 | 0
215.5139 | 2015-08-04 00:20 | 42220.0208 | 0 | 0 | 0 | 25.7 | 92.5 | 1.2 | 1.9 | 280.8 | 4.8 | 940.3 | 0 | 0
215.5208 | 2015-08-04 00:30 | 42220.0278 | 0 | 0 | 0 | 25.9 | 90.7 | 0.4 | 1.6 | 263 | 1.5 | 940.2 | 0 | 0
215.5278 | 2015-08-04 00:40 | 42220.0347 | 0 | 0 | 0 | 26 | 89.7 | 0.3 | 1.4 | 262.5 | 0 | 940.1 | 0 | 0
215.5347 | 2015-08-04 00:50 | 42220.0417 | 0 | 0 | 0 | 26 | 89.2 | 0 | 0 | 0 | 0 | 940 | 0 | 0
215.5417 | 2015-08-04 01:00 | 42220.0486 | 0 | 0 | 0 | 25.9 | 89.4 | 0 | 0 | 0 | 0 | 939.8 | 0 | 0
215.5486 | 2015-08-04 01:10 | 42220.0556 | 0 | 0 | 0 | 25.9 | 89.6 | 0 | 0 | 0 | 0 | 939.7 | 0 | 0
215.5556 | 2015-08-04 01:20 | 42220.0625 | 0 | 0 | 0 | 25.9 | 90.4 | 0 | 0 | 0 | 0 | 939.6 | 0 | 0
215.5625 | 2015-08-04 01:30 | 42220.0694 | 0 | 0 | 0 | 25.7 | 90 | 0 | 0 | 0 | 0 | 939.5 | 0 | 0
215.5694 | 2015-08-04 01:40 | 42220.0764 | 0 | 0 | 0 | 25.9 | 89.8 | 0 | 0 | 0 | 0 | 939.4 | 0 | 0
215.5764 | 2015-08-04 01:50 | 42220.0833 | 0 | 0 | 0 | 25.6 | 92 | 0 | 0 | 0 | 0 | 939.3 | 0 | 0
215.5833 | 2015-08-04 02:00 | 42220.0903 | 0 | 0 | 0 | 25.4 | 92.9 | 0 | 0 | 0 | 0 | 939.3 | 0 | 0
215.5903 | 2015-08-04 02:10 | 42220.0972 | 0 | 0 | 0 | 25.3 | 93.6 | 0 | 0 | 0 | 0 | 939.3 | 0 | 0
215.5972 | 2015-08-04 02:20 | 42220.1042 | 0 | 0 | 0 | 25.3 | 94 | 0 | 0 | 0 | 0 | 939.3 | 0 | 0
215.6042 | 2015-08-04 02:30 | 42220.1111 | 0 | 0 | 0 | 25.3 | 93.8 | 0 | 0 | 0 | 0 | 939.3 | 0 | 0
215.6111 | 2015-08-04 02:40 | 42220.1181 | 0 | 0 | 0 | 25 | 94.4 | 0 | 0 | 0 | 0 | 939.3 | 0 | 0
215.6181 | 2015-08-04 02:50 | 42220.125 | 0 | 0 | 0 | 25 | 94.7 | 0.3 | 1.4 | 326.9 | 4.5 | 939.3 | 0 | 0
215.625 | 2015-08-04 03:00 | 42220.1319 | 0 | 0 | 0 | 24.8 | 94.7 | 0.9 | 1.9 | 10.9 | 16.5 | 939.2 | 0 | 0
215.6319 | 2015-08-04 03:10 | 42220.1389 | 0 | 0 | 0 | 24.8 | 94.9 | 0.2 | 1.1 | 9.6 | 0 | 939.1 | 0 | 0
215.6389 | 2015-08-04 03:20 | 42220.1458 | 0 | 0 | 0 | 24.7 | 94.8 | 0.3 | 1.4 | 4.4 | 2.3 | 939.1 | 0 | 0
215.6458 | 2015-08-04 03:30 | 42220.1528 | 0 | 0 | 0 | 24.7 | 95.1 | 0 | 0 | 0 | 0 | 939.1 | 0 | 0
215.6528 | 2015-08-04 03:40 | 42220.1597 | 0 | 0 | 0 | 24.7 | 95.4 | 0 | 0 | 0 | 0 | 939.1 | 0 | 0
215.6597 | 2015-08-04 03:50 | 42220.1667 | 0 | 0 | 0 | 24.8 | 95.5 | 0 | 0 | 0 | 0 | 939.1 | 0 | 0
215.6667 | 2015-08-04 04:00 | 42220.1736 | 0 | 0 | 0 | 24.7 | 95.8 | 0 | 0 | 0 | 0 | 939 | 0 | 0
215.6736 | 2015-08-04 04:10 | 42220.1806 | 0 | 0 | 0 | 24.6 | 96 | 0 | 0 | 0 | 0 | 939 | 0 | 0
215.6806 | 2015-08-04 04:20 | 42220.1875 | 0 | 0 | 0 | 24.6 | 95.7 | 0 | 0 | 0 | 0 | 938.9 | 0 | 0
215.6875 | 2015-08-04 04:30 | 42220.1944 | 0 | 0 | 0 | 24.6 | 95.2 | 0 | 0 | 0 | 0 | 938.9 | 0 | 0
215.6944 | 2015-08-04 04:40 | 42220.2014 | 0 | 0 | 0 | 24.5 | 94.5 | 0 | 0 | 0 | 0 | 939 | 0 | 0
215.7014 | 2015-08-04 04:50 | 42220.2083 | 0 | 0 | 0 | 24.6 | 93.9 | 0 | 0 | 0 | 0 | 939 | 0 | 0
215.7083 | 2015-08-04 05:00 | 42220.2153 | 0 | 0 | 0 | 24.6 | 93.5 | 0 | 0 | 0 | 0 | 939 | 0 | 0
215.7153 | 2015-08-04 05:10 | 42220.2222 | 0 | 0 | 0 | 24.6 | 93.4 | 0 | 1.4 | 42.2 | 3 | 939 | 0 | 0
215.7222 | 2015-08-04 05:20 | 42220.2292 | 3 | 0 | 0 | 24.5 | 93.8 | 0 | 0.7 | 60.6 | 0 | 939 | 0 | 0
215.7292 | 2015-08-04 05:30 | 42220.2361 | 10.8 | 2.9 | 4.3 | 24.5 | 93.9 | 0 | 1.1 | 58.8 | 0.7 | 939.1 | -100 | 0
215.7361 | 2015-08-04 05:40 | 42220.2431 | 19.9 | 15.7 | 11.9 | 24.4 | 94.3 | 0 | 0.7 | 37.3 | 0 | 939 | -100 | 0
215.7431 | 2015-08-04 05:50 | 42220.25 | 33.2 | 25.2 | 23.6 | 24.6 | 93.9 | 0.5 | 1.6 | 20.2 | 6.2 | 939.1 | -69.8361 | 0
215.75 | 2015-08-04 06:00 | 42220.2569 | 58 | 77 | 40.5 | 24.7 | 93 | 1.5 | 2.1 | 18.2 | 5.7 | 939.2 | -52.551 | 0
215.7569 | 2015-08-04 06:10 | 42220.2639 | 82.7 | 124.3 | 54.4 | 25 | 91.6 | 1.2 | 2.1 | 17.4 | 4.9 | 939.2 | -42.7753 | 0
215.7639 | 2015-08-04 06:20 | 42220.2708 | 112.2 | 179.6 | 68.2 | 25.3 | 90.5 | 0.6 | 1.9 | 21.1 | 2.8 | 939.3 | -36.3135 | 0
215.7708 | 2015-08-04 06:30 | 42220.2778 | 145.4 | 236 | 81.6 | 25.7 | 88.5 | 0.7 | 1.9 | 18.2 | 6.3 | 939.4 | -31.8665 | 0
215.7778 | 2015-08-04 06:40 | 42220.2847 | 155.1 | 227.2 | 86.1 | 26 | 86.9 | 0.3 | 1.4 | 22.6 | 1.2 | 939.5 | -26.0326 | 0
215.7847 | 2015-08-04 06:50 | 42220.2917 | 195.7 | 280.3 | 101.4 | 26.4 | 86.3 | 0 | 0 | 0 | 0 | 939.6 | -27.2655 | 0
215.7917 | 2015-08-04 07:00 | 42220.2986 | 242.3 | 349.2 | 114.6 | 27.3 | 82 | 0 | 0 | 0 | 0 | 939.6 | -25.861 | 0
215.7986 | 2015-08-04 07:10 | 42220.3056 | 274.9 | 378.8 | 123.9 | 27.7 | 79.3 | 0 | 0 | 0 | 0 | 939.7 | -24.9012 | 0
215.8056 | 2015-08-04 07:20 | 42220.3125 | 312.3 | 404.5 | 137.6 | 27.9 | 79.3 | 0.6 | 1.9 | 178.8 | 30.2 | 939.7 | -24.5108 | 0
215.8125 | 2015-08-04 07:30 | 42220.3194 | 372.6 | 427.8 | 173.6 | 27.8 | 80.2 | 0.8 | 1.6 | 168.2 | 14.1 | 939.8 | -24.5315 | 0
215.8194 | 2015-08-04 07:40 | 42220.3264 | 448.7 | 444.6 | 226.9 | 28.1 | 80.1 | 0.7 | 1.6 | 159.7 | 5.7 | 939.9 | -25.1615 | 0
215.8264 | 2015-08-04 07:50 | 42220.3333 | 453.3 | 302.5 | 289.9 | 28.6 | 77 | 0.4 | 1.6 | 150.8 | 4.9 | 939.9 | -21.8424 | 0
215.8333 | 2015-08-04 08:00 | 42220.3403 | 363.7 | 97.6 | 301.5 | 28.6 | 76.4 | 0.6 | 1.6 | 161.5 | 10.3 | 939.9 | -18.7085 | 0
215.8403 | 2015-08-04 08:10 | 42220.3472 | 402 | 127.9 | 318.3 | 29 | 74.6 | 0.1 | 1.4 | 155.9 | 0.3 | 939.9 | -20.2203 | 0
215.8472 | 2015-08-04 08:20 | 42220.3542 | 387.4 | 118.6 | 307 | 29.4 | 73.5 | 0.4 | 1.6 | 225.2 | 7.4 | 939.9 | -16.6121 | 0
215.8542 | 2015-08-04 08:30 | 42220.3611 | 337.9 | 101.3 | 264.8 | 29.1 | 75.1 | 1.2 | 2.1 | 215.8 | 4.9 | 939.9 | -15.97 | 0
215.8611 | 2015-08-04 08:40 | 42220.3681 | 509.1 | 366.5 | 256.8 | 29.2 | 75 | 0.9 | 2.6 | 180.6 | 14.3 | 939.8 | -20.9354 | 0
215.8681 | 2015-08-04 08:50 | 42220.375 | 572.2 | 455.8 | 249.7 | 29.4 | 73.6 | 1.4 | 2.4 | 171.9 | 11.5 | 939.8 | -19.7653 | 0
215.875 | 2015-08-04 09:00 | 42220.3819 | 609.3 | 496.7 | 246.8 | 30 | 71.2 | 0.4 | 2.6 | 197.7 | 20.1 | 939.8 | -18.1408 | 0
215.8819 | 2015-08-04 09:10 | 42220.3889 | 643.7 | 529.1 | 244.9 | 30.8 | 66.5 | 0.9 | 2.4 | 342.7 | 17.2 | 939.8 | -17.9222 | 0
215.8889 | 2015-08-04 09:20 | 42220.3958 | 669.2 | 520.4 | 265.4 | 30.9 | 67.6 | 1.3 | 2.4 | 221.1 | 9.9 | 939.8 | -15.9233 | 0
215.8958 | 2015-08-04 09:30 | 42220.4028 | 729.6 | 521.7 | 312.6 | 31.2 | 66.9 | 0.6 | 2.1 | 198.8 | 5 | 939.8 | -15.9116 | 0
215.9028 | 2015-08-04 09:40 | 42220.4097 | 659.5 | 415.1 | 317.3 | 30.9 | 68.4 | 1.7 | 3.4 | 232.2 | 14.7 | 939.8 | -14.1301 | 0
215.9097 | 2015-08-04 09:50 | 42220.4167 | 761.7 | 548 | 302.5 | 31 | 67.5 | 1 | 2.9 | 227.8 | 19.4 | 939.8 | -13.6247 | 1
215.9167 | 2015-08-04 10:00 | 42220.4236 | 702.6 | 468.6 | 298.6 | 31.5 | 65.8 | 1.6 | 2.6 | 187.7 | 22.4 | 939.7 | -14.207 | 1
215.9236 | 2015-08-04 10:10 | 42220.4306 | 826.5 | 594.8 | 307.4 | 31.6 | 66.3 | 0.7 | 2.4 | 182.8 | 23.6 | 939.7 | -12.5892 | 0
215.9306 | 2015-08-04 10:20 | 42220.4375 | 840.1 | 584.3 | 321.2 | 32.5 | 63 | 1 | 2.9 | 288.3 | 42.7 | 939.8 | -11.3166 | 0
215.9375 | 2015-08-04 10:30 | 42220.4444 | 857.2 | 564.7 | 346.1 | 31.6 | 64 | 1.3 | 3.1 | 256.4 | 13.3 | 939.8 | -11.8944 | 0
215.9444 | 2015-08-04 10:40 | 42220.4514 | 874.2 | 608.4 | 316.8 | 32.2 | 62.3 | 1.3 | 3.6 | 209.8 | 39.5 | 939.8 | -10.7595 | 0
215.9514 | 2015-08-04 10:50 | 42220.4583 | 903.4 | 632.6 | 314.7 | 32.1 | 62.6 | 1.9 | 2.6 | 173.5 | 17.5 | 939.7 | -12.4128 | 0
215.9583 | 2015-08-04 11:00 | 42220.4653 | 885.7 | 580.2 | 339 | 32.1 | 60.9 | 2 | 3.1 | 254.8 | 37.7 | 939.6 | -11.6493 | 0
215.9653 | 2015-08-04 11:10 | 42220.4722 | 785.5 | 459.3 | 347.9 | 32.4 | 58.7 | 1.7 | 2.9 | 261.6 | 25.3 | 939.5 | -9.5783 | 0
215.9722 | 2015-08-04 11:20 | 42220.4792 | 651.7 | 295.1 | 364.1 | 32.2 | 59.1 | 1.6 | 3.1 | 259.5 | 21.3 | 939.5 | -10.4007 | 0
215.9792 | 2015-08-04 11:30 | 42220.4861 | 917.9 | 609.5 | 328.7 | 32.6 | 59.4 | 1.9 | 3.4 | 227.8 | 41.7 | 939.4 | -11.9913 | 0
215.9861 | 2015-08-04 11:40 | 42220.4931 | 908.3 | 584.1 | 340.7 | 32.8 | 59.2 | 1.7 | 3.1 | 245.6 | 32 | 939.3 | -11.3748 | 0
215.9931 | 2015-08-04 11:50 | 42220.5 | 879.6 | 545.7 | 347.7 | 32.9 | 58 | 1.6 | 3.1 | 196.5 | 36.4 | 939.2 | -10.1949 | 0
216 | 2015-08-04 12:00 | 42220.5069 | 612.8 | 292.6 | 323.5 | 32.7 | 58.8 | 2.4 | 3.9 | 247 | 19.9 | 939.2 | -9.0762 | 0
216.0069 | 2015-08-04 12:10 | 42220.5139 | 836 | 468.8 | 373.8 | 33.2 | 57.5 | 1.7 | 3.1 | 239.1 | 42.8 | 939 | -12.8573 | 0
216.0139 | 2015-08-04 12:20 | 42220.5208 | 909.2 | 579.2 | 342 | 33.4 | 57.4 | 1.2 | 3.4 | 241.7 | 48.3 | 939 | -12.4227 | 0
216.0208 | 2015-08-04 12:30 | 42220.5278 | 926.5 | 544.7 | 393.7 | 33.8 | 55.9 | 1.8 | 3.9 | 213.4 | 27.1 | 938.9 | -12.4333 | 0
216.0278 | 2015-08-04 12:40 | 42220.5347 | 944.7 | 571.1 | 390.1 | 33.1 | 57.3 | 2.6 | 4.6 | 171.4 | 15.3 | 938.8 | -11.2044 | 0
216.0347 | 2015-08-04 12:50 | 42220.5417 | 907.5 | 570.5 | 357 | 33.2 | 57.7 | 2.5 | 3.9 | 191.7 | 16.9 | 938.7 | -10.7956 | 0
216.0417 | 2015-08-04 13:00 | 42220.5486 | 874.5 | 564.4 | 333.5 | 33.7 | 55.9 | 2.1 | 4.1 | 207.8 | 27.4 | 938.5 | -11.0503 | 0
216.0486 | 2015-08-04 13:10 | 42220.5556 | 881.1 | 592.5 | 317.9 | 33.3 | 56.8 | 2.8 | 4.6 | 188.1 | 15.8 | 938.5 | -11.9419 | 0
216.0556 | 2015-08-04 13:20 | 42220.5625 | 841.6 | 548.6 | 326.7 | 33.2 | 57.7 | 2.4 | 3.9 | 163.9 | 28.4 | 938.3 | -9.8937 | 0
216.0625 | 2015-08-04 13:30 | 42220.5694 | 886.6 | 599.9 | 330 | 33.7 | 57 | 2.4 | 3.9 | 187.8 | 21.2 | 938.3 | -11.2927 | 0
216.0694 | 2015-08-04 13:40 | 42220.5764 | 885.3 | 605.4 | 330.9 | 34.2 | 54.6 | 1.9 | 3.9 | 213.4 | 32.9 | 938.2 | -11.9768 | 0
216.0764 | 2015-08-04 13:50 | 42220.5833 | 858.3 | 615.7 | 304.5 | 33.7 | 57.1 | 3.5 | 5.6 | 184.7 | 14.4 | 938.1 | -10.8329 | 0
216.0833 | 2015-08-04 14:00 | 42220.5903 | 699.6 | 438.7 | 310.6 | 33.4 | 59.9 | 3 | 4.9 | 190.2 | 12 | 937.9 | -9.218 | 0
216.0903 | 2015-08-04 14:10 | 42220.5972 | 814.1 | 530.3 | 353 | 33.5 | 59 | 2.7 | 4.4 | 186.8 | 16.9 | 937.8 | -11.1047 | 0
216.0972 | 2015-08-04 14:20 | 42220.6042 | 517 | 223.6 | 324.6 | 33.5 | 57.5 | 2.7 | 4.9 | 203.1 | 19.6 | 937.6 | -7.2125 | 0
216.1042 | 2015-08-04 14:30 | 42220.6111 | 379.7 | 86.3 | 306.8 | 33.1 | 60 | 2.6 | 4.6 | 182.3 | 17.2 | 937.5 | -3.2349 | 0
216.1111 | 2015-08-04 14:40 | 42220.6181 | 319 | 63.7 | 265.2 | 33.2 | 59.9 | 2.1 | 4.9 | 230.8 | 25.7 | 937.3 | -4.0922 | 0
216.1181 | 2015-08-04 14:50 | 42220.625 | 697.1 | 522.2 | 284.5 | 33.6 | 58.4 | 2.8 | 4.6 | 186.8 | 16.6 | 937.2 | -12.3946 | 0
216.125 | 2015-08-04 15:00 | 42220.6319 | 579.9 | 432.6 | 246.4 | 33.6 | 57.3 | 2.1 | 3.6 | 178.1 | 20.4 | 937 | -12.7541 | 0
216.1319 | 2015-08-04 15:10 | 42220.6389 | 558.8 | 430.5 | 239.3 | 33.5 | 57.1 | 3 | 4.4 | 203 | 14.2 | 936.9 | -10.3273 | 0
216.1389 | 2015-08-04 15:20 | 42220.6458 | 677.7 | 559.2 | 276.2 | 33.9 | 53.8 | 2 | 3.9 | 234.1 | 21.3 | 936.9 | -14.6672 | 0
216.1458 | 2015-08-04 15:30 | 42220.6528 | 645.5 | 541.6 | 270.8 | 34.2 | 53.4 | 2.4 | 4.1 | 224.4 | 17.5 | 936.8 | -14.758 | 0
216.1528 | 2015-08-04 15:40 | 42220.6597 | 379.8 | 243.8 | 216.3 | 33.6 | 56.3 | 2.8 | 4.6 | 214.6 | 21 | 936.8 | -9.1517 | 0
216.1597 | 2015-08-04 15:50 | 42220.6667 | 498 | 412.9 | 234 | 33.3 | 57.2 | 2.8 | 4.4 | 186.8 | 9.3 | 936.7 | -14.0539 | 0
216.1667 | 2015-08-04 16:00 | 42220.6736 | 469.6 | 424.6 | 210.8 | 33.4 | 56.2 | 3.2 | 5.6 | 196.1 | 10.6 | 936.6 | -14.4631 | 0
216.1736 | 2015-08-04 16:10 | 42220.6806 | 428.6 | 423.4 | 183.7 | 33.6 | 54.8 | 2.4 | 4.1 | 204 | 18.8 | 936.5 | -14.1299 | 0
216.1806 | 2015-08-04 16:20 | 42220.6875 | 390.1 | 397.1 | 172.3 | 33.3 | 56.3 | 2.7 | 4.6 | 196.1 | 12.6 | 936.5 | -14.402 | 0
216.1875 | 2015-08-04 16:30 | 42220.6944 | 339.5 | 336.7 | 165.2 | 33.3 | 56.3 | 2.2 | 3.9 | 196.5 | 14.2 | 936.5 | -13.204 | 0
216.1944 | 2015-08-04 16:40 | 42220.7014 | 319.3 | 336 | 155.8 | 33.4 | 56.7 | 2.7 | 4.4 | 204.4 | 17.4 | 936.4 | -14.5864 | 0
216.2014 | 2015-08-04 16:50 | 42220.7083 | 304.8 | 339.5 | 151.2 | 32.9 | 58 | 3.4 | 5.4 | 198.1 | 11.3 | 936.4 | -14.4023 | 0
216.2083 | 2015-08-04 17:00 | 42220.7153 | 299.5 | 385.2 | 138.9 | 32.7 | 59.9 | 2.9 | 4.9 | 205.6 | 15.1 | 936.3 | -15.1312 | 0
216.2153 | 2015-08-04 17:10 | 42220.7222 | 282.4 | 392.1 | 132.2 | 32.7 | 60.1 | 3.1 | 5.4 | 207.3 | 14.4 | 936.4 | -16.1903 | 0
216.2222 | 2015-08-04 17:20 | 42220.7292 | 233.1 | 328.7 | 118.1 | 32.6 | 60.5 | 2.9 | 4.1 | 210 | 12.7 | 936.4 | -15.3976 | 0
216.2292 | 2015-08-04 17:30 | 42220.7361 | 203.2 | 309.8 | 105.3 | 32.5 | 60.5 | 2.6 | 4.1 | 204.1 | 10.4 | 936.3 | -16.2817 | 0
216.2361 | 2015-08-04 17:40 | 42220.7431 | 167.2 | 265.6 | 91.8 | 32.5 | 60.3 | 2.2 | 3.6 | 208.5 | 14.2 | 936.4 | -17.8395 | 0
216.2431 | 2015-08-04 17:50 | 42220.75 | 144.6 | 254.8 | 80.7 | 32.6 | 59.4 | 2.1 | 3.4 | 208.3 | 12.8 | 936.4 | -21.0588 | 0
216.25 | 2015-08-04 18:00 | 42220.7569 | 115.5 | 218.9 | 67.6 | 32.5 | 59.6 | 2 | 3.4 | 208.6 | 12.7 | 936.5 | -24.0262 | 0
216.2569 | 2015-08-04 18:10 | 42220.7639 | 86.6 | 169.2 | 54.4 | 32.3 | 61.1 | 1.2 | 2.4 | 205.7 | 10.8 | 936.6 | -28.6808 | 0
216.2639 | 2015-08-04 18:20 | 42220.7708 | 58.8 | 111.3 | 40.1 | 32.1 | 60.9 | 1.4 | 2.9 | 210.5 | 13.9 | 936.7 | -34.3568 | 0
216.2708 | 2015-08-04 18:30 | 42220.7778 | 34.7 | 59 | 25.1 | 31.6 | 62.8 | 1.4 | 2.6 | 203.3 | 8.1 | 936.7 | -42.7946 | 0
216.2778 | 2015-08-04 18:40 | 42220.7847 | 18.3 | 22.4 | 12.9 | 31.6 | 62.7 | 0.7 | 1.9 | 201.8 | 4.4 | 936.8 | -66.4662 | 0
216.2847 | 2015-08-04 18:50 | 42220.7917 | 7.1 | 0 | 2.9 | 31.4 | 63.6 | 0.6 | 1.6 | 207.6 | 0.1 | 936.9 | -100 | 0
216.2917 | 2015-08-04 19:00 | 42220.7986 | 1.2 | 0 | 0 | 31.1 | 64.8 | 0.5 | 1.6 | 212.8 | 2 | 937 | 0 | 0
216.2986 | 2015-08-04 19:10 | 42220.8056 | 0 | 0 | 0 | 31 | 65.3 | 0.9 | 1.9 | 211.6 | 2.6 | 937 | 0 | 0
216.3056 | 2015-08-04 19:20 | 42220.8125 | 0 | 0 | 0 | 30.9 | 66.3 | 0.8 | 1.9 | 222.4 | 9.5 | 937 | 0 | 0
216.3125 | 2015-08-04 19:30 | 42220.8194 | 0 | 0 | 0 | 30.8 | 66.8 | 0.6 | 1.6 | 215.8 | 4.7 | 937.1 | 0 | 0
216.3194 | 2015-08-04 19:40 | 42220.8264 | 0 | 0 | 0 | 30.6 | 67.7 | 0.5 | 1.6 | 207.1 | 0.1 | 937.1 | 0 | 0
216.3264 | 2015-08-04 19:50 | 42220.8333 | 0 | 0 | 0 | 30.6 | 67.6 | 0.5 | 1.6 | 207.8 | 0.3 | 937.1 | 0 | 0
216.3333 | 2015-08-04 20:00 | 42220.8403 | 0 | 0 | 0 | 30.6 | 68.1 | 0.4 | 1.4 | 209 | 0.6 | 937.2 | 0 | 0
216.3403 | 2015-08-04 20:10 | 42220.8472 | 0 | 0 | 0 | 30.6 | 68.3 | 0.5 | 1.6 | 210.6 | 0.1 | 937.2 | 0 | 0
216.3472 | 2015-08-04 20:20 | 42220.8542 | 0 | 0 | 0 | 30.3 | 71 | 0.8 | 1.6 | 259.7 | 19.6 | 937.2 | 0 | 0
216.3542 | 2015-08-04 20:30 | 42220.8611 | 0 | 0 | 0 | 29.8 | 71.1 | 0.9 | 1.6 | 301.3 | 2.2 | 937.3 | 0 | 0
216.3611 | 2015-08-04 20:40 | 42220.8681 | 0 | 0 | 0 | 29.9 | 71.8 | 1.1 | 1.9 | 302.5 | 0.1 | 937.3 | 0 | 0
216.3681 | 2015-08-04 20:50 | 42220.875 | 0 | 0 | 0 | 30.1 | 68.6 | 1.2 | 1.9 | 251.8 | 14 | 937.3 | 0 | 0
216.375 | 2015-08-04 21:00 | 42220.8819 | 0 | 0 | 0 | 29.9 | 71.5 | 0.2 | 1.4 | 254.6 | 0 | 937.4 | 0 | 0
216.3819 | 2015-08-04 21:10 | 42220.8889 | 0 | 0 | 0 | 29.2 | 74.6 | 0.7 | 1.6 | 299.9 | 20.2 | 937.4 | 0 | 0
216.3889 | 2015-08-04 21:20 | 42220.8958 | 0 | 0 | 0 | 29.2 | 73.8 | 0.3 | 1.4 | 315 | 0 | 937.4 | 0 | 0
216.3958 | 2015-08-04 21:30 | 42220.9028 | 0 | 0 | 0 | 29.1 | 74.8 | 0.8 | 1.6 | 315 | 0.1 | 937.4 | 0 | 0
216.4028 | 2015-08-04 21:40 | 42220.9097 | 0 | 0 | 0 | 28.9 | 77.1 | 0.3 | 1.1 | 315 | 0 | 937.4 | 0 | 0
216.4097 | 2015-08-04 21:50 | 42220.9167 | 0 | 0 | 0 | 28.6 | 78.8 | 0 | 0.7 | 315 | 0 | 937.3 | 0 | 0
216.4167 | 2015-08-04 22:00 | 42220.9236 | 0 | 0 | 0 | 28.5 | 80.2 | 0.1 | 1.1 | 315 | 0 | 937.3 | 0 | 0
216.4236 | 2015-08-04 22:10 | 42220.9306 | 0 | 0 | 0 | 28.5 | 80.2 | 0 | 0 | 0 | 0 | 937.2 | 0 | 0
216.4306 | 2015-08-04 22:20 | 42220.9375 | 0 | 0 | 0 | 28.4 | 81.9 | 0 | 0.7 | 315 | 0 | 937.2 | 0 | 0
216.4375 | 2015-08-04 22:30 | 42220.9444 | 0 | 0 | 0 | 28.1 | 82.7 | 0 | 0 | 0 | 0 | 937.2 | 0 | 0
216.4444 | 2015-08-04 22:40 | 42220.9514 | 0 | 0 | 0 | 28.1 | 81.2 | 0.5 | 1.4 | 315 | 0 | 937.2 | 0 | 0
216.4514 | 2015-08-04 22:50 | 42220.9583 | 0 | 0 | 0 | 28 | 81.3 | 1.2 | 1.9 | 0 | 18.2 | 937.2 | 0 | 0
216.4583 | 2015-08-04 23:00 | 42220.9653 | 0 | 0 | 0 | 28 | 81 | 0.9 | 1.9 | 9.8 | 0 | 937.2 | 0 | 0
216.4653 | 2015-08-04 23:10 | 42220.9722 | 0 | 0 | 0 | 27.9 | 81.5 | 0.9 | 1.6 | 9.8 | 0 | 937.1 | 0 | 0
216.4722 | 2015-08-04 23:20 | 42220.9792 | 0 | 0 | 0 | 27.9 | 81.7 | 0.2 | 1.1 | 9.7 | 0 | 937.1 | 0 | 0
216.4792 | 2015-08-04 23:30 | 42220.9861 | 0 | 0 | 0 | 28 | 81 | 0.3 | 1.1 | 14.1 | 4.6 | 937.1 | 0 | 0
216.4861 | 2015-08-04 23:40 | 42220.9931 | 0 | 0 | 0 | 28.3 | 80.6 | 0.3 | 1.1 | 31.8 | 0.5 | 937.1 | 0 | 0
216.4931 | 2015-08-04 23:50 | 42221 | 0 | 0 | 0 | 28.1 | 82.3 | 0.2 | 1.1 | 31.5 | 0.4 | 937 | 0 | 0
216.5 | 2015-08-05 | 42221.0069 | 0 | 0 | 0 | 28.2 | 82.4 | 0.1 | 0.7 | 31.4 | 0.3 | 937 | 0 | 0
216.5069 | 2015-08-05 00:10 | 42221.0139 | 0 | 0 | 0 | 28.1 | 82.6 | 0 | 0 | 0 | 0 | 936.9 | 0 | 0
216.5139 | 2015-08-05 00:20 | 42221.0208 | 0 | 0 | 0 | 28.2 | 82.1 | 0 | 0 | 0 | 0 | 936.9 | 0 | 0
216.5208 | 2015-08-05 00:30 | 42221.0278 | 0 | 0 | 0 | 28 | 84.4 | 0 | 0 | 0 | 0 | 936.8 | 0 | 0
216.5278 | 2015-08-05 00:40 | 42221.0347 | 0 | 0 | 0 | 27.5 | 85.6 | 0 | 0.7 | 31.2 | 0 | 936.7 | 0 | 0
216.5347 | 2015-08-05 00:50 | 42221.0417 | 0 | 0 | 0 | 27.4 | 84.7 | 0.4 | 1.9 | 31.4 | 0.5 | 936.6 | 0 | 0
216.5417 | 2015-08-05 01:00 | 42221.0486 | 0 | 0 | 0 | 27.3 | 85.3 | 0.5 | 1.6 | 31.4 | 0.6 | 936.5 | 0 | 0
216.5486 | 2015-08-05 01:10 | 42221.0556 | 0 | 0 | 0 | 27.3 | 86 | 0.1 | 1.1 | 31.4 | 0.2 | 936.5 | 0 | 0
216.5556 | 2015-08-05 01:20 | 42221.0625 | 0 | 0 | 0 | 27.3 | 85.7 | 0.1 | 0.7 | 31.3 | 0 | 936.4 | 0 | 0
216.5625 | 2015-08-05 01:30 | 42221.0694 | 0 | 0 | 0 | 27.1 | 86.4 | 0.1 | 1.1 | 31.7 | 0.3 | 936.4 | 0 | 0
216.5694 | 2015-08-05 01:40 | 42221.0764 | 0 | 0 | 0 | 27.1 | 86.4 | 0 | 0 | 0 | 0 | 936.5 | 0 | 0
216.5764 | 2015-08-05 01:50 | 42221.0833 | 0 | 0 | 0 | 27.2 | 87.7 | 0 | 0 | 0 | 0 | 936.5 | 0 | 0
216.5833 | 2015-08-05 02:00 | 42221.0903 | 0 | 0 | 0 | 26.9 | 89.1 | 0.5 | 1.1 | 31.5 | 0.7 | 936.5 | 0 | 0
216.5903 | 2015-08-05 02:10 | 42221.0972 | 0 | 0 | 0 | 26.8 | 87.2 | 0.3 | 1.4 | 28.1 | 3.2 | 936.5 | 0 | 0
216.5972 | 2015-08-05 02:20 | 42221.1042 | 0 | 0 | 0 | 26.7 | 86.9 | 0.2 | 1.6 | 21.6 | 0.7 | 936.4 | 0 | 0
216.6042 | 2015-08-05 02:30 | 42221.1111 | 0 | 0 | 0 | 26.6 | 87.7 | 0.4 | 1.6 | 25.5 | 0.1 | 936.3 | 0 | 0
216.6111 | 2015-08-05 02:40 | 42221.1181 | 0 | 0 | 0 | 26.4 | 88.9 | 0.6 | 1.6 | 25.5 | 0.1 | 936.3 | 0 | 0
216.6181 | 2015-08-05 02:50 | 42221.125 | 0 | 0 | 0 | 26.2 | 89.7 | 1.3 | 2.1 | 15.5 | 7.2 | 936.3 | 0 | 0
216.625 | 2015-08-05 03:00 | 42221.1319 | 0 | 0 | 0 | 26.1 | 90.2 | 1.8 | 2.9 | 16.9 | 6.4 | 936.2 | 0 | 0
216.6319 | 2015-08-05 03:10 | 42221.1389 | 0 | 0 | 0 | 26.2 | 89.7 | 1.9 | 2.9 | 18.6 | 6.4 | 936.2 | 0 | 0
216.6389 | 2015-08-05 03:20 | 42221.1458 | 0 | 0 | 0 | 26.2 | 89.8 | 1.5 | 2.1 | 18.3 | 1.4 | 936.2 | 0 | 0
216.6458 | 2015-08-05 03:30 | 42221.1528 | 0 | 0 | 0 | 26.1 | 90 | 1.4 | 2.6 | 22.6 | 11.9 | 936.2 | 0 | 0
216.6528 | 2015-08-05 03:40 | 42221.1597 | 0 | 0 | 0 | 26.2 | 89.6 | 1.4 | 2.1 | 25 | 13.2 | 936.2 | 0 | 0
216.6597 | 2015-08-05 03:50 | 42221.1667 | 0 | 0 | 0 | 26.1 | 90.1 | 1.5 | 2.4 | 23.3 | 7.3 | 936.3 | 0 | 0
216.6667 | 2015-08-05 04:00 | 42221.1736 | 0 | 0 | 0 | 26 | 90.2 | 0.8 | 1.9 | 14.4 | 5 | 936.4 | 0 | 0
216.6736 | 2015-08-05 04:10 | 42221.1806 | 0 | 0 | 0 | 26 | 89.6 | 0.4 | 1.6 | 18.6 | 4.3 | 936.5 | 0 | 0
216.6806 | 2015-08-05 04:20 | 42221.1875 | 0 | 0 | 0 | 25.9 | 89.7 | 0.9 | 1.6 | 25.9 | 0.1 | 936.5 | 0 | 0
216.6875 | 2015-08-05 04:30 | 42221.1944 | 0 | 0 | 0 | 25.9 | 90 | 0.8 | 1.6 | 25.9 | 0.1 | 936.6 | 0 | 0
216.6944 | 2015-08-05 04:40 | 42221.2014 | 0 | 0 | 0 | 25.9 | 90.2 | 0.9 | 1.9 | 26.2 | 3.6 | 936.7 | 0 | 0
216.7014 | 2015-08-05 04:50 | 42221.2083 | 0 | 0 | 0 | 26 | 90 | 1.4 | 2.4 | 35.5 | 6.1 | 936.8 | 0 | 0
216.7083 | 2015-08-05 05:00 | 42221.2153 | 0 | 0 | 0 | 26.1 | 89 | 1.6 | 2.6 | 26.6 | 7.9 | 936.9 | 0 | 0
216.7153 | 2015-08-05 05:10 | 42221.2222 | 0.7 | 0 | 0 | 26.1 | 89 | 1.6 | 2.6 | 30.2 | 8.3 | 936.9 | 0 | 0
216.7222 | 2015-08-05 05:20 | 42221.2292 | 2.5 | 0 | 0 | 26.1 | 88.7 | 1.9 | 2.9 | 52.1 | 8.3 | 937 | 0 | 0
216.7292 | 2015-08-05 05:30 | 42221.2361 | 6.4 | 0 | 1.7 | 26.2 | 88.9 | 1.5 | 3.1 | 34.7 | 16.1 | 937 | -100 | 0
216.7361 | 2015-08-05 05:40 | 42221.2431 | 11.5 | 0 | 6.9 | 25.9 | 89.6 | 2 | 3.1 | 19 | 7.2 | 937.1 | -70.5619 | 0
216.7431 | 2015-08-05 05:50 | 42221.25 | 22.5 | 0 | 17.9 | 25.8 | 90.2 | 1.9 | 3.1 | 24.2 | 10.3 | 937.1 | -46.5563 | 0
216.75 | 2015-08-05 06:00 | 42221.2569 | 57.2 | 48.1 | 45.4 | 26 | 89.7 | 1.9 | 2.9 | 29.3 | 12 | 937.2 | -40.6818 | 0
216.7569 | 2015-08-05 06:10 | 42221.2639 | 79.4 | 76.4 | 60.9 | 26.3 | 89.1 | 1.7 | 3.6 | 30.7 | 14.4 | 937.3 | -34.2084 | 0
216.7639 | 2015-08-05 06:20 | 42221.2708 | 103.3 | 99.4 | 77.2 | 26.6 | 87.7 | 1.9 | 3.1 | 32.3 | 13 | 937.4 | -29.998 | 0
216.7708 | 2015-08-05 06:30 | 42221.2778 | 120.2 | 106.7 | 88.7 | 26.8 | 86.4 | 1.7 | 3.1 | 30.1 | 11.5 | 937.5 | -26.6934 | 0
216.7778 | 2015-08-05 06:40 | 42221.2847 | 151.8 | 160 | 101.7 | 27 | 85.8 | 1.7 | 2.9 | 36.7 | 16 | 937.4 | -25.2202 | 0
216.7847 | 2015-08-05 06:50 | 42221.2917 | 185.6 | 201.1 | 117.2 | 27.2 | 85.5 | 1.8 | 2.9 | 49.5 | 9.9 | 937.4 | -23.4126 | 0
216.7917 | 2015-08-05 07:00 | 42221.2986 | 226.7 | 252.7 | 133.7 | 27.7 | 84.5 | 0.7 | 1.9 | 34.3 | 0.4 | 937.6 | -21.974 | 0
216.7986 | 2015-08-05 07:10 | 42221.3056 | 257.4 | 275.7 | 147.2 | 28 | 83.7 | 1.5 | 2.6 | 30.2 | 14.3 | 937.8 | -20.3861 | 0
216.8056 | 2015-08-05 07:20 | 42221.3125 | 286.4 | 286.8 | 162.3 | 28.2 | 83.4 | 1.4 | 2.6 | 35.8 | 13.8 | 937.9 | -19.3103 | 0
216.8125 | 2015-08-05 07:30 | 42221.3194 | 314.6 | 298 | 176 | 28.5 | 82.9 | 1.7 | 2.9 | 68.3 | 16.5 | 937.9 | -18.3097 | 0
216.8194 | 2015-08-05 07:40 | 42221.3264 | 351.2 | 332.4 | 186 | 28.7 | 82.3 | 2.4 | 3.4 | 90.6 | 15.6 | 938 | -18.7672 | 0
216.8264 | 2015-08-05 07:50 | 42221.3333 | 388.7 | 367 | 194.8 | 28.9 | 80.8 | 2.2 | 3.1 | 101.5 | 13.1 | 938.1 | -19.1739 | 0
216.8333 | 2015-08-05 08:00 | 42221.3403 | 420.8 | 390.2 | 203 | 29.1 | 79.7 | 2.3 | 3.6 | 92.6 | 9.3 | 938.2 | -18.3235 | 0
216.8403 | 2015-08-05 08:10 | 42221.3472 | 455.6 | 396.4 | 222.2 | 29.4 | 77.7 | 2.2 | 3.6 | 93.8 | 19 | 938.2 | -17.8166 | 0
216.8472 | 2015-08-05 08:20 | 42221.3542 | 489.2 | 415 | 233 | 29.7 | 76.5 | 2.2 | 3.9 | 89.3 | 27.7 | 938.2 | -17.0051 | 0
216.8542 | 2015-08-05 08:30 | 42221.3611 | 524.2 | 441.2 | 239.6 | 29.8 | 75.7 | 2.1 | 3.4 | 81 | 23.9 | 938.2 | -16.4972 | 0
216.8611 | 2015-08-05 08:40 | 42221.3681 | 564.3 | 463.1 | 252.8 | 29.9 | 74 | 2 | 3.1 | 81 | 12.7 | 938.2 | -16.3538 | 0
216.8681 | 2015-08-05 08:50 | 42221.375 | 549.3 | 345.7 | 307 | 30.3 | 72.1 | 1.3 | 2.4 | 70.8 | 14.1 | 938.2 | -12.3811 | 0
216.875 | 2015-08-05 09:00 | 42221.3819 | 441.3 | 143.4 | 332.5 | 30.5 | 73.2 | 1.9 | 3.4 | 96.8 | 20.4 | 938.2 | -11.4421 | 0
216.8819 | 2015-08-05 09:10 | 42221.3889 | 636.4 | 371.9 | 353.6 | 30.6 | 73 | 1.9 | 3.1 | 101.5 | 23.2 | 938.2 | -16.7671 | 0
216.8889 | 2015-08-05 09:20 | 42221.3958 | 693.7 | 380.2 | 397.1 | 30.8 | 72.1 | 2.5 | 3.9 | 87.6 | 14.4 | 938.2 | -14.4747 | 0
216.8958 | 2015-08-05 09:30 | 42221.4028 | 749.8 | 446.3 | 392.6 | 30.9 | 70.6 | 2.1 | 3.4 | 78.7 | 30 | 938.2 | -15.0342 | 0
216.9028 | 2015-08-05 09:40 | 42221.4097 | 761.8 | 414 | 421.4 | 31.3 | 68.5 | 1.5 | 2.9 | 93 | 35.8 | 938.2 | -13.7004 | 0
216.9097 | 2015-08-05 09:50 | 42221.4167 | 814.4 | 429.8 | 452.5 | 31.7 | 67.5 | 2 | 3.4 | 66.9 | 36.3 | 938.2 | -13.5482 | 0
216.9167 | 2015-08-05 10:00 | 42221.4236 | 763.8 | 373.4 | 442.5 | 32.4 | 65.1 | 1.2 | 3.1 | 81.7 | 47.8 | 938.1 | -11.1833 | 0
216.9236 | 2015-08-05 10:10 | 42221.4306 | 674.9 | 279.1 | 426.9 | 31.6 | 66.7 | 2.2 | 4.1 | 116 | 20.3 | 938.1 | -11.5256 | 0
216.9306 | 2015-08-05 10:20 | 42221.4375 | 503.7 | 73.1 | 431.8 | 31.6 | 66.1 | 1.7 | 3.1 | 167.8 | 12.3 | 938.1 | -9.5532 | 0
216.9375 | 2015-08-05 10:30 | 42221.4444 | 524.2 | 103.7 | 426.8 | 31.9 | 65.5 | 1.3 | 2.6 | 183.7 | 9.9 | 938 | -6.3413 | 0
216.9444 | 2015-08-05 10:40 | 42221.4514 | 804 | 411.3 | 422.3 | 32.4 | 64.1 | 1.7 | 3.1 | 175.1 | 18.4 | 937.9 | -13.297 | 0
216.9514 | 2015-08-05 10:50 | 42221.4583 | 838.1 | 462.3 | 404.2 | 32.8 | 62.6 | 0.8 | 2.6 | 159.8 | 18.9 | 937.8 | -13.7719 | 0
216.9583 | 2015-08-05 11:00 | 42221.4653 | 822.3 | 423.6 | 419.7 | 32.9 | 62 | 1.1 | 2.4 | 134 | 23.7 | 937.8 | -12.8516 | 0
216.9653 | 2015-08-05 11:10 | 42221.4722 | 878.5 | 464.7 | 431.6 | 32.5 | 61.4 | 1.6 | 3.1 | 157.2 | 10.7 | 937.6 | -14.7985 | 0
216.9722 | 2015-08-05 11:20 | 42221.4792 | 904.3 | 453.3 | 467 | 33.3 | 58.4 | 1.8 | 3.4 | 179.4 | 42.5 | 937.6 | -11.8497 | 0
216.9792 | 2015-08-05 11:30 | 42221.4861 | 865.2 | 379.7 | 494.6 | 33.8 | 56.2 | 1.1 | 2.4 | 255.9 | 31.8 | 937.7 | -11.7404 | 0
216.9861 | 2015-08-05 11:40 | 42221.4931 | 727.7 | 294.1 | 439 | 33.9 | 58.3 | 1.3 | 2.9 | 168.9 | 19.7 | 937.5 | -9.1883 | 0
216.9931 | 2015-08-05 11:50 | 42221.5 | 307.4 | 1.3 | 300.3 | 33.6 | 59.2 | 1.6 | 4.1 | 261.3 | 34.5 | 937.5 | -6.1304 | 0
217 | 2015-08-05 12:00 | 42221.5069 | 198.6 | 0 | 192.2 | 32.8 | 61.6 | 2.5 | 4.6 | 245.6 | 24.8 | 937.4 | -6.6829 | 0
217.0069 | 2015-08-05 12:10 | 42221.5139 | 137.1 | 0 | 130.8 | 32.1 | 65.8 | 3.2 | 5.1 | 257.1 | 17.2 | 937.4 | -6.5743 | 0
217.0139 | 2015-08-05 12:20 | 42221.5208 | 313.8 | 62.3 | 244 | 31.6 | 66.8 | 3.4 | 4.9 | 256.9 | 15.7 | 937.4 | -10.6073 | 0
217.0208 | 2015-08-05 12:30 | 42221.5278 | 850.5 | 348 | 504.7 | 32.4 | 65 | 3.4 | 5.4 | 245.8 | 20 | 937.3 | -14.1066 | 0
217.0278 | 2015-08-05 12:40 | 42221.5347 | 676.9 | 244.4 | 432.7 | 32.7 | 62.8 | 3.2 | 4.9 | 255.5 | 18.7 | 937.2 | -12.37 | 0
217.0347 | 2015-08-05 12:50 | 42221.5417 | 436 | 93.6 | 339.1 | 32.8 | 62.2 | 2.8 | 5.1 | 250 | 21.1 | 937.1 | -8.8721 | 0
217.0417 | 2015-08-05 13:00 | 42221.5486 | 882 | 409.5 | 484.5 | 32.7 | 62.7 | 3.4 | 5.1 | 247.9 | 20.7 | 937.1 | -13.9534 | 0
217.0486 | 2015-08-05 13:10 | 42221.5556 | 640.4 | 163.5 | 480.4 | 33 | 61.6 | 2.5 | 4.1 | 232.7 | 34.7 | 937.1 | -8.484 | 0
217.0556 | 2015-08-05 13:20 | 42221.5625 | 929.6 | 443.3 | 508.2 | 33 | 62.2 | 3.4 | 6.2 | 173.8 | 17.7 | 937 | -14.5114 | 0
217.0625 | 2015-08-05 13:30 | 42221.5694 | 561.2 | 177.4 | 395.3 | 31.1 | 68.5 | 4.2 | 6.4 | 147.5 | 11.9 | 937 | -5.0739 | 0
217.0694 | 2015-08-05 13:40 | 42221.5764 | 297.6 | 0 | 296.7 | 30.5 | 69 | 3 | 4.4 | 128.8 | 10.9 | 936.9 | -1.004 | 0
217.0764 | 2015-08-05 13:50 | 42221.5833 | 608.1 | 215.7 | 410.5 | 30.9 | 67.2 | 2.6 | 4.1 | 141.9 | 10.7 | 936.7 | -8.2502 | 0
217.0833 | 2015-08-05 14:00 | 42221.5903 | 735.8 | 366.2 | 409.4 | 31.5 | 67.1 | 2.6 | 4.4 | 140.2 | 12.2 | 936.5 | -10.3341 | 0
217.0903 | 2015-08-05 14:10 | 42221.5972 | 639.5 | 311.6 | 367 | 32.2 | 64.7 | 2.6 | 4.1 | 161.7 | 12.1 | 936.3 | -8.9779 | 0
217.0972 | 2015-08-05 14:20 | 42221.6042 | 752.4 | 502.8 | 323.5 | 32.8 | 63.9 | 2.2 | 4.9 | 167.4 | 18.6 | 936.2 | -12.7716 | 0
217.1042 | 2015-08-05 14:30 | 42221.6111 | 722.4 | 465.5 | 334.1 | 33.6 | 61.6 | 2.2 | 4.1 | 169.2 | 18.8 | 936.1 | -12.4181 | 0
217.1111 | 2015-08-05 14:40 | 42221.6181 | 701.7 | 457.7 | 329.7 | 33.3 | 61.2 | 2 | 4.6 | 182.5 | 22 | 936 | -12.0946 | 0
217.1181 | 2015-08-05 14:50 | 42221.625 | 636.1 | 427.2 | 298.9 | 33.3 | 60.6 | 2.4 | 4.6 | 185.1 | 10 | 935.8 | -10.7277 | 0
217.125 | 2015-08-05 15:00 | 42221.6319 | 514.1 | 316.1 | 269.4 | 33.7 | 59.8 | 1.7 | 2.9 | 177 | 21.9 | 935.7 | -11.4821 | 0
217.1319 | 2015-08-05 15:10 | 42221.6389 | 529.3 | 346.4 | 271.9 | 33.5 | 59.4 | 1.4 | 3.6 | 174.1 | 13.9 | 935.7 | -9.6786 | 0
217.1389 | 2015-08-05 15:20 | 42221.6458 | 635.3 | 513.3 | 266.7 | 34 | 58 | 1.4 | 3.1 | 199.8 | 18.6 | 935.6 | -15.0126 | 0
217.1458 | 2015-08-05 15:30 | 42221.6528 | 576.6 | 449.2 | 265.5 | 35 | 54.4 | 1.1 | 2.6 | 265.3 | 28.3 | 935.5 | -14.0959 | 0
217.1528 | 2015-08-05 15:40 | 42221.6597 | 561.9 | 492.5 | 234.7 | 34.9 | 55.2 | 1.7 | 3.4 | 186 | 24.9 | 935.4 | -15.318 | 0
217.1597 | 2015-08-05 15:50 | 42221.6667 | 532.5 | 489.9 | 220.8 | 34.1 | 56.5 | 2.2 | 3.9 | 188 | 23.8 | 935.2 | -15.9081 | 0
217.1667 | 2015-08-05 16:00 | 42221.6736 | 488.5 | 473.8 | 201.1 | 34 | 57.6 | 2.5 | 4.9 | 200.2 | 17.1 | 935.2 | -15.5624 | 0
217.1736 | 2015-08-05 16:10 | 42221.6806 | 454.6 | 463 | 188.1 | 33.9 | 57.2 | 1.9 | 3.9 | 178.9 | 21.5 | 935.1 | -14.9919 | 0
217.1806 | 2015-08-05 16:20 | 42221.6875 | 424 | 448.5 | 179.8 | 34 | 56.4 | 0.6 | 2.1 | 169.8 | 12.9 | 935 | -14.8456 | 0
217.1875 | 2015-08-05 16:30 | 42221.6944 | 394.4 | 428.4 | 174 | 34.3 | 54.9 | 1.9 | 4.1 | 203.8 | 31.4 | 934.9 | -16.0978 | 0
217.1944 | 2015-08-05 16:40 | 42221.7014 | 330.5 | 352.9 | 160.1 | 34.2 | 56.3 | 1.6 | 3.1 | 186.7 | 22.7 | 934.8 | -14.3305 | 0
217.2014 | 2015-08-05 16:50 | 42221.7083 | 297.1 | 330.8 | 147.8 | 34 | 56.5 | 1.8 | 3.1 | 194.6 | 11.9 | 934.8 | -15.108 | 0
217.2083 | 2015-08-05 17:00 | 42221.7153 | 277.4 | 327.9 | 140.3 | 33.6 | 56.9 | 0.9 | 2.9 | 177.2 | 10.6 | 934.8 | -15.9541 | 0
217.2153 | 2015-08-05 17:10 | 42221.7222 | 231.1 | 264.4 | 127.8 | 33.8 | 57.4 | 1.4 | 2.6 | 171.8 | 14.4 | 934.8 | -18.3266 | 0
217.2222 | 2015-08-05 17:20 | 42221.7292 | 149 | 104.7 | 110 | 33.3 | 59.3 | 1.7 | 2.6 | 178.7 | 11.1 | 934.9 | -12.8933 | 0
217.2292 | 2015-08-05 17:30 | 42221.7361 | 162.5 | 205.5 | 96.1 | 33.5 | 57.9 | 1.4 | 2.6 | 198.1 | 17.4 | 935 | -17.6005 | 0
217.2361 | 2015-08-05 17:40 | 42221.7431 | 141.3 | 200.8 | 83.3 | 33.2 | 58.2 | 1.5 | 2.9 | 169.4 | 14.8 | 935 | -19.4307 | 0
217.2431 | 2015-08-05 17:50 | 42221.75 | 117.2 | 166.3 | 73.3 | 33.4 | 57.4 | 1.2 | 2.6 | 195 | 19.4 | 934.9 | -25.4594 | 0
217.25 | 2015-08-05 18:00 | 42221.7569 | 63.8 | 1.5 | 59.2 | 32.9 | 59.4 | 1.9 | 3.4 | 194.7 | 3.7 | 934.9 | -22.1595 | 0
217.2569 | 2015-08-05 18:10 | 42221.7639 | 66.8 | 80.7 | 49 | 32.8 | 59.2 | 1.4 | 2.4 | 191.6 | 5.7 | 934.9 | -30.6018 | 0
217.2639 | 2015-08-05 18:20 | 42221.7708 | 50.1 | 73.9 | 36 | 32.6 | 60.2 | 1.8 | 2.9 | 198.6 | 11.1 | 934.9 | -38.4094 | 0
217.2708 | 2015-08-05 18:30 | 42221.7778 | 30.3 | 34.1 | 22.8 | 32.2 | 62.7 | 1.5 | 2.1 | 168.9 | 12.2 | 935 | -47.9208 | 0
217.2778 | 2015-08-05 18:40 | 42221.7847 | 15.4 | 11.1 | 10.5 | 31.9 | 63.3 | 1.3 | 2.4 | 167.6 | 8.3 | 935 | -73.5257 | 0
217.2847 | 2015-08-05 18:50 | 42221.7917 | 5.7 | 0 | 1.8 | 31.6 | 64.5 | 1.8 | 2.4 | 179.1 | 5.5 | 935 | -100 | 0
217.2917 | 2015-08-05 19:00 | 42221.7986 | 0 | 0 | 0 | 31.5 | 64.5 | 1.8 | 2.4 | 182.8 | 5.3 | 935 | 0 | 0
217.2986 | 2015-08-05 19:10 | 42221.8056 | 0 | 0 | 0 | 31.5 | 64 | 1.7 | 2.1 | 186.2 | 5.6 | 935.1 | 0 | 0
217.3056 | 2015-08-05 19:20 | 42221.8125 | 0 | 0 | 0 | 31.4 | 63.6 | 1.4 | 1.9 | 187 | 0.6 | 935.2 | 0 | 0
217.3125 | 2015-08-05 19:30 | 42221.8194 | 0 | 0 | 0 | 31.6 | 63.5 | 1 | 1.9 | 190.2 | 2.2 | 935.2 | 0 | 0
217.3194 | 2015-08-05 19:40 | 42221.8264 | 0 | 0 | 0 | 31.6 | 63.3 | 1.3 | 1.9 | 197.9 | 4.2 | 935.3 | 0 | 0
217.3264 | 2015-08-05 19:50 | 42221.8333 | 0 | 0 | 0 | 31.4 | 64.1 | 0.7 | 1.6 | 200.2 | 0.7 | 935.4 | 0 | 0
217.3333 | 2015-08-05 20:00 | 42221.8403 | 0 | 0 | 0 | 30.9 | 69.5 | 2 | 4.9 | 52.4 | 28.8 | 935.6 | 0 | 0
217.3403 | 2015-08-05 20:10 | 42221.8472 | 0 | 0 | 0 | 29.8 | 79 | 2.5 | 4.9 | 106.2 | 8.6 | 935.7 | 0 | 0
217.3472 | 2015-08-05 20:20 | 42221.8542 | 0 | 0 | 0 | 29.6 | 80.9 | 2.3 | 3.9 | 113.6 | 9.6 | 935.8 | 0 | 0
217.3542 | 2015-08-05 20:30 | 42221.8611 | 0 | 0 | 0 | 29.4 | 82.3 | 2.5 | 4.4 | 103 | 11.2 | 935.9 | 0 | 0
217.3611 | 2015-08-05 20:40 | 42221.8681 | 0 | 0 | 0 | 29.2 | 83.5 | 2.7 | 4.4 | 106.1 | 12.3 | 936.1 | 0 | 0
217.3681 | 2015-08-05 20:50 | 42221.875 | 0 | 0 | 0 | 29.1 | 83.4 | 3 | 4.6 | 112.1 | 9.7 | 936.1 | 0 | 0
217.375 | 2015-08-05 21:00 | 42221.8819 | 0 | 0 | 0 | 29 | 84.1 | 2.6 | 3.9 | 102.1 | 11.1 | 936.3 | 0 | 0
217.3819 | 2015-08-05 21:10 | 42221.8889 | 0 | 0 | 0 | 28.8 | 85 | 2.8 | 3.9 | 91.8 | 12.3 | 936.3 | 0 | 0
217.3889 | 2015-08-05 21:20 | 42221.8958 | 0 | 0 | 0 | 28.7 | 85 | 2.8 | 3.9 | 84.3 | 9.3 | 936.3 | 0 | 0
217.3958 | 2015-08-05 21:30 | 42221.9028 | 0 | 0 | 0 | 28.6 | 85.6 | 2.3 | 3.1 | 88.5 | 5 | 936.3 | 0 | 0
217.4028 | 2015-08-05 21:40 | 42221.9097 | 0 | 0 | 0 | 28.6 | 85.9 | 2 | 2.9 | 80.5 | 9.2 | 936.4 | 0 | 0
217.4097 | 2015-08-05 21:50 | 42221.9167 | 0 | 0 | 0 | 28.7 | 85.4 | 1.4 | 2.4 | 58.4 | 6.4 | 936.4 | 0 | 0
217.4167 | 2015-08-05 22:00 | 42221.9236 | 0 | 0 | 0 | 28.6 | 85 | 1.1 | 2.1 | 48.2 | 0.1 | 936.3 | 0 | 0
217.4236 | 2015-08-05 22:10 | 42221.9306 | 0 | 0 | 0 | 28.4 | 86.2 | 1.5 | 2.9 | 48.4 | 10.2 | 936.3 | 0 | 0
217.4306 | 2015-08-05 22:20 | 42221.9375 | 0 | 0 | 0 | 28.5 | 85.4 | 2.8 | 3.6 | 65.3 | 11.7 | 936.5 | 0 | 0
217.4375 | 2015-08-05 22:30 | 42221.9444 | 0 | 0 | 0 | 28.4 | 85.6 | 2.6 | 3.6 | 84.2 | 7.4 | 936.4 | 0 | 0
217.4444 | 2015-08-05 22:40 | 42221.9514 | 0 | 0 | 0 | 28.3 | 85.9 | 2 | 2.9 | 68.8 | 16.3 | 936.4 | 0 | 0
217.4514 | 2015-08-05 22:50 | 42221.9583 | 0 | 0 | 0 | 28.3 | 85.6 | 1.9 | 3.1 | 53.4 | 8.8 | 936.3 | 0 | 0
217.4583 | 2015-08-05 23:00 | 42221.9653 | 0 | 0 | 0 | 28.3 | 85.7 | 2.2 | 3.4 | 63.4 | 14 | 936.3 | 0 | 0
217.4653 | 2015-08-05 23:10 | 42221.9722 | 0 | 0 | 0 | 28.2 | 86.4 | 1.5 | 2.9 | 44.7 | 9.7 | 936.3 | 0 | 0
217.4722 | 2015-08-05 23:20 | 42221.9792 | 0 | 0 | 0 | 28 | 87.3 | 1.8 | 3.1 | 40.5 | 11.2 | 936.3 | 0 | 0
217.4792 | 2015-08-05 23:30 | 42221.9861 | 0 | 0 | 0 | 27.8 | 87.8 | 1.3 | 2.9 | 36 | 9.9 | 936.3 | 0 | 0
217.4861 | 2015-08-05 23:40 | 42221.9931 | 0 | 0 | 0 | 27.8 | 87.6 | 1.1 | 2.1 | 47.4 | 9.8 | 936.1 | 0 | 0
217.4931 | 2015-08-05 23:50 | 42222 | 0 | 0 | 0 | 27.9 | 87.3 | 1.2 | 2.1 | 55.5 | 1.2 | 936 | 0 | 0
217.5 | 2015-08-06 | 42222.0069 | 0 | 0 | 0 | 27.8 | 87.3 | 1.7 | 2.6 | 50.6 | 6.2 | 936 | 0 | 0
217.5069 | 2015-08-06 00:10 | 42222.0139 | 0 | 0 | 0 | 27.8 | 87 | 1.7 | 2.9 | 62.9 | 10 | 935.9 | 0 | 0
217.5139 | 2015-08-06 00:20 | 42222.0208 | 0 | 0 | 0 | 27.8 | 86.6 | 1.7 | 2.9 | 53.4 | 8 | 935.8 | 0 | 0
217.5208 | 2015-08-06 00:30 | 42222.0278 | 0 | 0 | 0 | 27.8 | 86.7 | 1.9 | 3.4 | 57.9 | 7.5 | 935.8 | 0 | 0
217.5278 | 2015-08-06 00:40 | 42222.0347 | 0 | 0 | 0 | 27.8 | 86.6 | 1.9 | 2.9 | 50.5 | 7.1 | 935.7 | 0 | 0
217.5347 | 2015-08-06 00:50 | 42222.0417 | 0 | 0 | 0 | 27.7 | 86.9 | 1.7 | 2.4 | 63.9 | 12.1 | 935.7 | 0 | 0
217.5417 | 2015-08-06 01:00 | 42222.0486 | 0 | 0 | 0 | 27.5 | 88.6 | 1.2 | 1.9 | 79.8 | 0.4 | 935.5 | 0 | 0
217.5486 | 2015-08-06 01:10 | 42222.0556 | 0 | 0 | 0 | 27.3 | 90.2 | 0.7 | 2.4 | 68.1 | 8.9 | 935.5 | 0 | 0
217.5556 | 2015-08-06 01:20 | 42222.0625 | 0 | 0 | 0 | 27.2 | 89.9 | 0.9 | 2.1 | 31.7 | 14.9 | 935.4 | 0 | 0
217.5625 | 2015-08-06 01:30 | 42222.0694 | 0 | 0 | 0 | 26.8 | 91.3 | 1 | 1.9 | 15.1 | 0.1 | 935.3 | 0 | 0
217.5694 | 2015-08-06 01:40 | 42222.0764 | 0 | 0 | 0 | 26.7 | 91.6 | 0.8 | 2.4 | 41.5 | 15.6 | 935.2 | 0 | 0
217.5764 | 2015-08-06 01:50 | 42222.0833 | 0 | 0 | 0 | 26.7 | 91.1 | 1.4 | 2.1 | 47 | 5 | 935.2 | 0 | 0
217.5833 | 2015-08-06 02:00 | 42222.0903 | 0 | 0 | 0 | 26.7 | 90.9 | 0.5 | 1.4 | 49.1 | 0.1 | 935.1 | 0 | 0
217.5903 | 2015-08-06 02:10 | 42222.0972 | 0 | 0 | 0 | 26.6 | 91.1 | 0.1 | 1.1 | 49.2 | 0 | 935 | 0 | 0
217.5972 | 2015-08-06 02:20 | 42222.1042 | 0 | 0 | 0 | 26.5 | 91.4 | 0 | 0.7 | 49.1 | 0 | 935 | 0 | 0
217.6042 | 2015-08-06 02:30 | 42222.1111 | 0 | 0 | 0 | 26.4 | 91.8 | 0 | 0 | 0 | 0 | 934.9 | 0 | 0
217.6111 | 2015-08-06 02:40 | 42222.1181 | 0 | 0 | 0 | 26.2 | 92.3 | 0.1 | 1.1 | 49.1 | 0 | 934.9 | 0 | 0
217.6181 | 2015-08-06 02:50 | 42222.125 | 0 | 0 | 0 | 26.2 | 92.5 | 0.4 | 1.4 | 49.1 | 0.1 | 934.8 | 0 | 0
217.625 | 2015-08-06 03:00 | 42222.1319 | 0 | 0 | 0 | 26.2 | 92.5 | 0.4 | 1.4 | 49.1 | 0.1 | 934.7 | 0 | 0
217.6319 | 2015-08-06 03:10 | 42222.1389 | 0 | 0 | 0 | 26.2 | 92.4 | 1.1 | 1.9 | 60.8 | 2.1 | 934.6 | 0 | 0
217.6389 | 2015-08-06 03:20 | 42222.1458 | 0 | 0 | 0 | 26.5 | 91.5 | 1.1 | 1.9 | 61.2 | 5.5 | 934.6 | 0 | 0
217.6458 | 2015-08-06 03:30 | 42222.1528 | 0 | 0 | 0 | 26.5 | 91.4 | 0.2 | 1.4 | 56.9 | 0 | 934.6 | 0 | 0
217.6528 | 2015-08-06 03:40 | 42222.1597 | 0 | 0 | 0 | 26.4 | 92 | 0 | 0 | 0 | 0 | 934.7 | 0 | 0
217.6597 | 2015-08-06 03:50 | 42222.1667 | 0 | 0 | 0 | 26.2 | 92.4 | 0 | 0 | 0 | 0 | 934.7 | 0 | 0
217.6667 | 2015-08-06 04:00 | 42222.1736 | 0 | 0 | 0 | 26.2 | 92.9 | 0.6 | 1.4 | 51.6 | 6 | 934.8 | 0 | 0
217.6736 | 2015-08-06 04:10 | 42222.1806 | 0 | 0 | 0 | 26 | 93.7 | 0.8 | 1.4 | 37.2 | 0.1 | 934.9 | 0 | 0
217.6806 | 2015-08-06 04:20 | 42222.1875 | 0 | 0 | 0 | 26 | 94.1 | 0.6 | 2.6 | 45.7 | 4.1 | 934.9 | 0 | 0
217.6875 | 2015-08-06 04:30 | 42222.1944 | 0 | 0 | 0 | 26.2 | 93.1 | 1 | 2.6 | 57.1 | 7 | 934.9 | 0 | 0
217.6944 | 2015-08-06 04:40 | 42222.2014 | 0 | 0 | 0 | 26.2 | 93.1 | 0.9 | 1.9 | 57.8 | 4.4 | 935 | 0 | 0
217.7014 | 2015-08-06 04:50 | 42222.2083 | 0 | 0 | 0 | 26.2 | 92.8 | 0.7 | 1.9 | 38.6 | 6.9 | 935 | 0 | 0
217.7083 | 2015-08-06 05:00 | 42222.2153 | 0 | 0 | 0 | 26 | 93.5 | 0.4 | 1.9 | 35 | 0.9 | 935.1 | 0 | 0
217.7153 | 2015-08-06 05:10 | 42222.2222 | 1 | 0 | 0 | 26 | 93.8 | 1.2 | 2.1 | 32.6 | 8.1 | 935.2 | 0 | 0
217.7222 | 2015-08-06 05:20 | 42222.2292 | 4.1 | 0 | 0 | 26.1 | 93.2 | 1.3 | 2.4 | 31.1 | 11.2 | 935.3 | 0 | 0
217.7292 | 2015-08-06 05:30 | 42222.2361 | 10.9 | 0 | 5.6 | 26.1 | 92.7 | 1 | 2.4 | 22 | 6.3 | 935.4 | -100 | 0
217.7361 | 2015-08-06 05:40 | 42222.2431 | 20.6 | 0 | 15.2 | 26.2 | 92.4 | 0.5 | 1.6 | 52 | 7 | 935.5 | -85.7625 | 0
217.7431 | 2015-08-06 05:50 | 42222.25 | 30.9 | 0 | 25.4 | 26.3 | 92.2 | 0.5 | 1.4 | 27.9 | 6.8 | 935.7 | -56.9399 | 0
217.75 | 2015-08-06 06:00 | 42222.2569 | 43.6 | 2 | 37.3 | 26.2 | 92.7 | 1 | 1.9 | 27.4 | 7.8 | 935.7 | -46.1887 | 0
217.7569 | 2015-08-06 06:10 | 42222.2639 | 63.1 | 12 | 54.7 | 26.3 | 92.6 | 1.3 | 2.4 | 34.4 | 14.1 | 935.7 | -38.8705 | 0
217.7639 | 2015-08-06 06:20 | 42222.2708 | 93 | 17.4 | 82.6 | 26.7 | 91 | 0.5 | 2.1 | 53.7 | 12.1 | 935.9 | -34.7 | 0
217.7708 | 2015-08-06 06:30 | 42222.2778 | 87.3 | 22.3 | 75.6 | 26.9 | 90 | 1 | 2.1 | 46.3 | 6.7 | 936 | -27.6781 | 0
217.7778 | 2015-08-06 06:40 | 42222.2847 | 88.3 | 10.3 | 79.2 | 27 | 89.6 | 1.8 | 2.9 | 53.4 | 8.5 | 936.2 | -23.5927 | 0
217.7847 | 2015-08-06 06:50 | 42222.2917 | 76.7 | 0 | 70.7 | 27.1 | 89.6 | 1.7 | 2.9 | 49.4 | 8.2 | 936.3 | -19.8209 | 0
217.7917 | 2015-08-06 07:00 | 42222.2986 | 107.8 | 15.3 | 96.5 | 27.2 | 89.6 | 2.3 | 3.1 | 52.3 | 11 | 936.3 | -18.263 | 0
217.7986 | 2015-08-06 07:10 | 42222.3056 | 195.5 | 70.8 | 162.6 | 27.4 | 88.8 | 2.7 | 3.9 | 59.3 | 12.1 | 936.4 | -18.0397 | 0
217.8056 | 2015-08-06 07:20 | 42222.3125 | 252.3 | 52.8 | 223.3 | 27.6 | 88.5 | 2.7 | 4.4 | 59.9 | 13.8 | 936.6 | -19.0545 | 0
217.8125 | 2015-08-06 07:30 | 42222.3194 | 332.7 | 48.7 | 304.2 | 28 | 87 | 3.1 | 4.6 | 66.1 | 17 | 936.6 | -16.6065 | 0
217.8194 | 2015-08-06 07:40 | 42222.3264 | 366.7 | 41.7 | 339.1 | 28 | 87.6 | 3.6 | 4.9 | 73.5 | 13.8 | 936.7 | -17.1866 | 0
217.8264 | 2015-08-06 07:50 | 42222.3333 | 399.6 | 35.4 | 374.1 | 28.5 | 86 | 2.9 | 4.6 | 64.9 | 21.1 | 936.8 | -15.5582 | 0
217.8333 | 2015-08-06 08:00 | 42222.3403 | 144.7 | 0.7 | 139.4 | 28.3 | 85.9 | 2.9 | 4.1 | 59.2 | 18.4 | 936.8 | -9.2721 | 0
217.8403 | 2015-08-06 08:10 | 42222.3472 | 20 | 0 | 16.3 | 27.8 | 87 | 1.6 | 3.4 | 102.3 | 70.1 | 937 | -6.5853 | 0
217.8472 | 2015-08-06 08:20 | 42222.3542 | 4.2 | 0 | 0.8 | 26.7 | 82.3 | 2.4 | 4.6 | 206.5 | 21.9 | 937.1 | -5.7484 | 0
217.8542 | 2015-08-06 08:30 | 42222.3611 | 27.9 | 0 | 24.5 | 25.6 | 88.8 | 2.3 | 5.4 | 195.3 | 23.5 | 937.1 | -5.4816 | 0
217.8611 | 2015-08-06 08:40 | 42222.3681 | 67.9 | 0 | 64 | 25.5 | 89.8 | 2.6 | 4.4 | 197.7 | 18.8 | 937.1 | -6.0169 | 0
217.8681 | 2015-08-06 08:50 | 42222.375 | 103.9 | 0 | 99.2 | 25.4 | 90.5 | 2.4 | 3.9 | 256.2 | 37.1 | 936.9 | -6.9612 | 0
217.875 | 2015-08-06 09:00 | 42222.3819 | 152 | 0 | 147.5 | 25.9 | 88.5 | 2.5 | 4.1 | 261.6 | 29.2 | 936.9 | -6.4177 | 0
217.8819 | 2015-08-06 09:10 | 42222.3889 | 435.1 | 148 | 319.4 | 26.2 | 88.1 | 2.2 | 3.6 | 247.3 | 20.1 | 936.8 | -11.3281 | 0
217.8889 | 2015-08-06 09:20 | 42222.3958 | 661.8 | 325.2 | 406.9 | 27.5 | 83.8 | 1.9 | 3.1 | 271.1 | 16.3 | 936.8 | -14.6273 | 0
217.8958 | 2015-08-06 09:30 | 42222.4028 | 710.7 | 453.2 | 348.5 | 28.4 | 79.6 | 1.7 | 2.9 | 258.3 | 13.1 | 936.8 | -15.4378 | 0
217.9028 | 2015-08-06 09:40 | 42222.4097 | 743.7 | 495.2 | 335.9 | 29.2 | 78 | 1.8 | 3.1 | 179.3 | 21.1 | 936.9 | -18.0755 | 0
217.9097 | 2015-08-06 09:50 | 42222.4167 | 747.4 | 439.8 | 375 | 29.5 | 77.6 | 1.9 | 3.1 | 162.8 | 13.6 | 937.1 | -17.174 | 0
217.9167 | 2015-08-06 10:00 | 42222.4236 | 591.7 | 208.2 | 408 | 29.8 | 76.5 | 0.7 | 2.4 | 159.4 | 16.1 | 937.1 | -12.0369 | 0
217.9236 | 2015-08-06 10:10 | 42222.4306 | 789 | 463.3 | 380.8 | 31.4 | 71.2 | 0.8 | 2.1 | 17.4 | 11.3 | 937 | -15.8106 | 0
217.9306 | 2015-08-06 10:20 | 42222.4375 | 808.5 | 475.8 | 381.1 | 31.4 | 70.4 | 1 | 3.1 | 99 | 25.4 | 936.8 | -16.2713 | 0
217.9375 | 2015-08-06 10:30 | 42222.4444 | 806 | 501.9 | 347.8 | 31.5 | 70.6 | 1 | 2.4 | 130.2 | 36.1 | 936.8 | -16.541 | 0
217.9444 | 2015-08-06 10:40 | 42222.4514 | 827.4 | 495.3 | 368.4 | 31.6 | 70.8 | 1.5 | 2.9 | 134.8 | 32.5 | 936.8 | -16.0312 | 0
217.9514 | 2015-08-06 10:50 | 42222.4583 | 819 | 411.7 | 431.6 | 32 | 68.6 | 1.4 | 3.4 | 130.6 | 24.7 | 936.9 | -13.9643 | 0
217.9583 | 2015-08-06 11:00 | 42222.4653 | 804.2 | 410.6 | 414.4 | 32.5 | 65.4 | 0.7 | 2.9 | 324.6 | 74.6 | 936.8 | -12.5759 | 0
217.9653 | 2015-08-06 11:10 | 42222.4722 | 886.6 | 546 | 363.5 | 32.9 | 63.2 | 1.9 | 3.4 | 253.6 | 22.5 | 936.5 | -16.0473 | 0
217.9722 | 2015-08-06 11:20 | 42222.4792 | 888.4 | 562.4 | 345.4 | 33.5 | 61.8 | 1.4 | 3.1 | 238.4 | 29.3 | 936.4 | -15.99 | 0
217.9792 | 2015-08-06 11:30 | 42222.4861 | 908.3 | 552.1 | 372 | 33.5 | 62.3 | 1.4 | 3.1 | 237.8 | 33.7 | 936.3 | -15.1497 | 0
217.9861 | 2015-08-06 11:40 | 42222.4931 | 698.2 | 299.8 | 403 | 33.3 | 63 | 1.6 | 3.4 | 218.2 | 24.4 | 936.4 | -10.7503 | 0
217.9931 | 2015-08-06 11:50 | 42222.5 | 892.2 | 463.6 | 437.7 | 33.6 | 62.6 | 1.8 | 3.4 | 218.8 | 24.9 | 936.4 | -12.7165 | 0
218 | 2015-08-06 12:00 | 42222.5069 | 884.1 | 488.7 | 404.5 | 33.9 | 61.6 | 1.3 | 3.6 | 225.6 | 40.5 | 936.3 | -12.8096 | 0
218.0069 | 2015-08-06 12:10 | 42222.5139 | 772 | 379.2 | 397.6 | 34 | 62.2 | 2 | 4.1 | 251.3 | 22.4 | 936.1 | -12.0584 | 0
218.0139 | 2015-08-06 12:20 | 42222.5208 | 754.8 | 344.8 | 413.2 | 33.7 | 62.4 | 1.4 | 3.1 | 291.7 | 51 | 936.1 | -12.524 | 0
218.0208 | 2015-08-06 12:30 | 42222.5278 | 763 | 360.7 | 407.7 | 34.2 | 61.9 | 2 | 4.9 | 187.5 | 23 | 936.1 | -11.9027 | 0
218.0278 | 2015-08-06 12:40 | 42222.5347 | 901.4 | 512 | 400.2 | 33.9 | 61.2 | 2.4 | 5.1 | 260.5 | 17.3 | 936.1 | -15.7902 | 0
218.0347 | 2015-08-06 12:50 | 42222.5417 | 786.5 | 418.2 | 376.8 | 33.9 | 60.2 | 2.3 | 4.1 | 233.8 | 18.3 | 936 | -15.7245 | 0
218.0417 | 2015-08-06 13:00 | 42222.5486 | 929.2 | 557.1 | 392 | 34.7 | 58.5 | 1.3 | 3.6 | 245.8 | 53.3 | 936 | -16.0758 | 0
218.0486 | 2015-08-06 13:10 | 42222.5556 | 878 | 496.4 | 400.6 | 34.6 | 59.1 | 1.8 | 4.6 | 203.7 | 28.6 | 935.9 | -17.5879 | 0
218.0556 | 2015-08-06 13:20 | 42222.5625 | 551.4 | 202.7 | 355.3 | 34.2 | 60.6 | 2 | 3.9 | 214.4 | 28.8 | 935.7 | -10.6996 | 0
218.0625 | 2015-08-06 13:30 | 42222.5694 | 817.8 | 471.4 | 375.7 | 34.9 | 59.8 | 1.9 | 4.6 | 207.5 | 35.4 | 935.6 | -15.7058 | 0
218.0694 | 2015-08-06 13:40 | 42222.5764 | 680.8 | 337.8 | 368.2 | 34.9 | 59 | 1.9 | 3.9 | 240.3 | 39 | 935.5 | -11.5304 | 0
218.0764 | 2015-08-06 13:50 | 42222.5833 | 888.2 | 567.3 | 371.5 | 35.1 | 57.5 | 1.9 | 3.6 | 271.3 | 40 | 935.2 | -19.3891 | 0
218.0833 | 2015-08-06 14:00 | 42222.5903 | 851.2 | 498.1 | 405.1 | 35.3 | 56.7 | 2.2 | 3.6 | 186.5 | 32.8 | 935.3 | -17.5136 | 0
218.0903 | 2015-08-06 14:10 | 42222.5972 | 627.1 | 266.9 | 390.1 | 35.1 | 57.5 | 2.4 | 4.1 | 203.7 | 18.2 | 935.4 | -12.4763 | 0
218.0972 | 2015-08-06 14:20 | 42222.6042 | 631.2 | 296 | 375.3 | 34.4 | 61 | 3.1 | 5.4 | 190.4 | 17.5 | 935.3 | -12.2601 | 0
218.1042 | 2015-08-06 14:30 | 42222.6111 | 804.7 | 526.4 | 363.2 | 34.6 | 61.3 | 3.4 | 5.4 | 181.9 | 16.4 | 935.2 | -18.1966 | 0
218.1111 | 2015-08-06 14:40 | 42222.6181 | 667.2 | 400.5 | 339.3 | 34.5 | 61.7 | 3.2 | 5.4 | 198.6 | 20.4 | 935 | -14.5624 | 0
218.1181 | 2015-08-06 14:50 | 42222.625 | 551.9 | 271.2 | 335.2 | 33.8 | 64 | 2.9 | 4.6 | 176.5 | 17.3 | 934.8 | -10.9201 | 0
218.125 | 2015-08-06 15:00 | 42222.6319 | 624.9 | 333.6 | 365.9 | 33.9 | 64.3 | 3.2 | 4.9 | 166 | 13.3 | 934.8 | -14.0206 | 0
218.1319 | 2015-08-06 15:10 | 42222.6389 | 422.3 | 146.7 | 311.9 | 33.8 | 64.1 | 3.3 | 5.6 | 194 | 12.6 | 934.8 | -6.441 | 0
218.1389 | 2015-08-06 15:20 | 42222.6458 | 626.6 | 387.4 | 346.2 | 34 | 62.8 | 2.8 | 5.1 | 183 | 12.8 | 934.8 | -15.6613 | 0
218.1458 | 2015-08-06 15:30 | 42222.6528 | 475.8 | 211 | 328.7 | 34.4 | 60.3 | 2.8 | 4.9 | 190.6 | 14.7 | 934.7 | -8.74 | 0
218.1528 | 2015-08-06 15:40 | 42222.6597 | 591.7 | 393.6 | 327.1 | 34.5 | 59.6 | 3.3 | 6.4 | 204.7 | 30.9 | 934.6 | -18.4146 | 0
218.1597 | 2015-08-06 15:50 | 42222.6667 | 540.8 | 357.9 | 310.3 | 34.8 | 58.3 | 2.8 | 5.6 | 197.9 | 21.4 | 934.6 | -17.461 | 0
218.1667 | 2015-08-06 16:00 | 42222.6736 | 538.9 | 368.6 | 312.6 | 34.6 | 59 | 2.8 | 4.9 | 187.6 | 16.6 | 934.5 | -18.1862 | 0
218.1736 | 2015-08-06 16:10 | 42222.6806 | 504.6 | 317.5 | 318.7 | 35 | 57.2 | 2.3 | 4.4 | 204.4 | 23.9 | 934.5 | -17.291 | 0
218.1806 | 2015-08-06 16:20 | 42222.6875 | 464.1 | 253.9 | 322.5 | 34.6 | 58.5 | 3.2 | 5.6 | 187.2 | 12.2 | 934.5 | -15.9603 | 0
218.1875 | 2015-08-06 16:30 | 42222.6944 | 353.8 | 118.2 | 289.6 | 33.4 | 67.3 | 4.3 | 6.7 | 173.8 | 13.7 | 934.4 | -11.8992 | 0
218.1944 | 2015-08-06 16:40 | 42222.7014 | 376 | 206.2 | 275.3 | 33 | 68.3 | 3.9 | 5.6 | 168 | 14.8 | 934.3 | -11.9586 | 0
218.2014 | 2015-08-06 16:50 | 42222.7083 | 371.8 | 248.3 | 258.6 | 33 | 69.3 | 4.1 | 6.2 | 167.6 | 13.4 | 934.3 | -15.4821 | 0
218.2083 | 2015-08-06 17:00 | 42222.7153 | 314 | 208.2 | 225.9 | 32.5 | 71.9 | 4.5 | 6.2 | 177 | 13.2 | 934.3 | -14.1693 | 0
218.2153 | 2015-08-06 17:10 | 42222.7222 | 276.1 | 189.7 | 202.1 | 32.1 | 74.1 | 4.3 | 5.9 | 171.3 | 13.2 | 934.2 | -14.2737 | 0
218.2222 | 2015-08-06 17:20 | 42222.7292 | 232.5 | 159.1 | 175.3 | 31.9 | 74.2 | 4.3 | 6.2 | 169.9 | 11 | 934.3 | -14.7492 | 0
218.2292 | 2015-08-06 17:30 | 42222.7361 | 193.2 | 117.2 | 154.3 | 31.6 | 75.4 | 4.2 | 5.6 | 162.4 | 11.3 | 934.3 | -14.6899 | 0
218.2361 | 2015-08-06 17:40 | 42222.7431 | 176 | 123 | 139.6 | 31.6 | 75.1 | 3.3 | 5.1 | 181.7 | 14.3 | 934.4 | -16.6621 | 0
218.2431 | 2015-08-06 17:50 | 42222.75 | 161 | 114.1 | 130.6 | 31.5 | 74.9 | 4.1 | 6.4 | 167.3 | 11.4 | 934.4 | -20.3215 | 0
218.25 | 2015-08-06 18:00 | 42222.7569 | 126.4 | 65 | 110 | 31.3 | 75.1 | 3.2 | 5.1 | 167.3 | 13.7 | 934.5 | -20.5948 | 0
218.2569 | 2015-08-06 18:10 | 42222.7639 | 98 | 50.7 | 86.5 | 31.2 | 74.7 | 3.1 | 5.1 | 178.4 | 12.9 | 934.6 | -22.521 | 0
218.2639 | 2015-08-06 18:20 | 42222.7708 | 73.2 | 36.4 | 65.5 | 30.9 | 75.5 | 3.6 | 5.1 | 163.4 | 13.2 | 934.6 | -26.3829 | 0
218.2708 | 2015-08-06 18:30 | 42222.7778 | 43 | 10.4 | 39.5 | 30.7 | 76.1 | 3.5 | 5.9 | 140.1 | 10.5 | 934.7 | -29.1441 | 0
218.2778 | 2015-08-06 18:40 | 42222.7847 | 17.8 | 3.4 | 15.6 | 30.6 | 75.9 | 3.3 | 5.1 | 148.1 | 11 | 934.9 | -36.6068 | 0
218.2847 | 2015-08-06 18:50 | 42222.7917 | 6.6 | 0 | 4.6 | 30.5 | 75.9 | 3.2 | 5.1 | 141.3 | 9.7 | 935.1 | -88.2429 | 0
218.2917 | 2015-08-06 19:00 | 42222.7986 | 2.7 | 0 | 0.7 | 30.4 | 75.6 | 3.7 | 5.1 | 153.1 | 10.1 | 935.1 | 0 | 0
218.2986 | 2015-08-06 19:10 | 42222.8056 | 1.6 | 0 | 0 | 30.4 | 75.8 | 2.5 | 4.6 | 144.5 | 14.2 | 935.1 | 0 | 0
218.3056 | 2015-08-06 19:20 | 42222.8125 | 0 | 0 | 0 | 30 | 80.1 | 3.2 | 4.4 | 89.5 | 15.7 | 935.3 | 0 | 0
218.3125 | 2015-08-06 19:30 | 42222.8194 | 0 | 0 | 0 | 29.5 | 83.1 | 3.5 | 4.6 | 94 | 9.4 | 935.5 | 0 | 0
218.3194 | 2015-08-06 19:40 | 42222.8264 | 0 | 0 | 0 | 29.4 | 82.2 | 3.3 | 5.1 | 107.1 | 11.1 | 935.6 | 0 | 0
218.3264 | 2015-08-06 19:50 | 42222.8333 | 0 | 0 | 0 | 29.4 | 81.6 | 3.5 | 4.6 | 117.6 | 8.4 | 935.7 | 0 | 0
218.3333 | 2015-08-06 20:00 | 42222.8403 | 0 | 0 | 0 | 29.1 | 81.2 | 3.3 | 4.9 | 122.1 | 9.7 | 935.8 | 0 | 0
218.3403 | 2015-08-06 20:10 | 42222.8472 | 0 | 0 | 0 | 29.1 | 80.4 | 2.6 | 3.9 | 117.7 | 8.5 | 935.9 | 0 | 0
218.3472 | 2015-08-06 20:20 | 42222.8542 | 0 | 0 | 0 | 29 | 80.9 | 2.1 | 3.1 | 109.6 | 10.3 | 936 | 0 | 0
218.3542 | 2015-08-06 20:30 | 42222.8611 | 0 | 0 | 0 | 28.9 | 83.3 | 2.6 | 3.6 | 94.7 | 9.1 | 936.2 | 0 | 0
218.3611 | 2015-08-06 20:40 | 42222.8681 | 0 | 0 | 0 | 28.9 | 84.1 | 2.9 | 4.9 | 96.8 | 8.7 | 936.3 | 0 | 0
218.3681 | 2015-08-06 20:50 | 42222.875 | 0 | 0 | 0 | 28.8 | 84.3 | 3.3 | 4.6 | 98.7 | 7.5 | 936.4 | 0 | 0
218.375 | 2015-08-06 21:00 | 42222.8819 | 0 | 0 | 0 | 28.7 | 85.5 | 3.1 | 4.1 | 87.5 | 8.9 | 936.5 | 0 | 0
218.3819 | 2015-08-06 21:10 | 42222.8889 | 0 | 0 | 0 | 28.6 | 86.6 | 3.4 | 4.4 | 84.9 | 9.4 | 936.6 | 0 | 0
218.3889 | 2015-08-06 21:20 | 42222.8958 | 0 | 0 | 0 | 28.6 | 86.5 | 3.1 | 4.4 | 86.4 | 10.9 | 936.7 | 0 | 0
218.3958 | 2015-08-06 21:30 | 42222.9028 | 0 | 0 | 0 | 28.4 | 87.1 | 3.2 | 4.4 | 90.3 | 7.2 | 936.7 | 0 | 0
218.4028 | 2015-08-06 21:40 | 42222.9097 | 0 | 0 | 0 | 28.4 | 86.8 | 3 | 4.4 | 86.9 | 8 | 936.7 | 0 | 0
218.4097 | 2015-08-06 21:50 | 42222.9167 | 0 | 0 | 0 | 28.4 | 86.8 | 2.8 | 3.9 | 78.1 | 9.2 | 936.8 | 0 | 0
218.4167 | 2015-08-06 22:00 | 42222.9236 | 0 | 0 | 0 | 28.5 | 86.2 | 3.3 | 4.4 | 78.8 | 8.9 | 936.8 | 0 | 0
218.4236 | 2015-08-06 22:10 | 42222.9306 | 0 | 0 | 0 | 28.5 | 86.3 | 2.7 | 3.6 | 79.3 | 10.8 | 936.8 | 0 | 0
218.4306 | 2015-08-06 22:20 | 42222.9375 | 0 | 0 | 0 | 28.5 | 86.7 | 2.9 | 3.9 | 79.2 | 11.2 | 936.9 | 0 | 0
218.4375 | 2015-08-06 22:30 | 42222.9444 | 0 | 0 | 0 | 28.4 | 86.8 | 2.9 | 3.9 | 93.1 | 9 | 936.9 | 0 | 0
218.4444 | 2015-08-06 22:40 | 42222.9514 | 0 | 0 | 0 | 28.4 | 86.4 | 3.3 | 4.6 | 97.7 | 8.4 | 936.9 | 0 | 0
218.4514 | 2015-08-06 22:50 | 42222.9583 | 0 | 0 | 0 | 28.4 | 85.7 | 3.1 | 4.4 | 101.1 | 9.4 | 936.9 | 0 | 0
218.4583 | 2015-08-06 23:00 | 42222.9653 | 0 | 0 | 0 | 28.4 | 85.9 | 3 | 4.4 | 95.4 | 7.9 | 936.9 | 0 | 0
218.4653 | 2015-08-06 23:10 | 42222.9722 | 0 | 0 | 0 | 28.2 | 86.8 | 2.6 | 3.4 | 93.9 | 9.8 | 936.9 | 0 | 0
218.4722 | 2015-08-06 23:20 | 42222.9792 | 0 | 0 | 0 | 28.2 | 86.4 | 3.1 | 4.1 | 88 | 8.5 | 936.9 | 0 | 0
218.4792 | 2015-08-06 23:30 | 42222.9861 | 0 | 0 | 0 | 28.2 | 86.3 | 3 | 4.4 | 99.5 | 9.2 | 937 | 0 | 0
218.4861 | 2015-08-06 23:40 | 42222.9931 | 0 | 0 | 0 | 28.3 | 85.4 | 3.1 | 4.4 | 103.3 | 10.9 | 936.8 | 0 | 0
218.4931 | 2015-08-06 23:50 | 42223 | 0 | 0 | 0 | 28.2 | 86.2 | 2.7 | 3.9 | 98.3 | 9.1 | 936.8 | 0 | 0
218.5 | 2015-08-07 | 42223.0069 | 0 | 0 | 0 | 28.1 | 87.4 | 2.7 | 4.1 | 96.3 | 8.9 | 936.7 | 0 | 0
218.5069 | 2015-08-07 00:10 | 42223.0139 | 0 | 0 | 0 | 28.1 | 87.1 | 3.3 | 4.6 | 94.7 | 9.5 | 936.6 | 0 | 0
218.5139 | 2015-08-07 00:20 | 42223.0208 | 0 | 0 | 0 | 28.1 | 87.1 | 2.5 | 3.6 | 107.4 | 10.5 | 936.5 | 0 | 0
218.5208 | 2015-08-07 00:30 | 42223.0278 | 0 | 0 | 0 | 28 | 87.9 | 2.2 | 3.4 | 104.2 | 11.3 | 936.5 | 0 | 0
218.5278 | 2015-08-07 00:40 | 42223.0347 | 0 | 0 | 0 | 27.9 | 88.8 | 2.2 | 3.4 | 102.1 | 11.6 | 936.6 | 0 | 0
218.5347 | 2015-08-07 00:50 | 42223.0417 | 0 | 0 | 0 | 27.9 | 88.5 | 2.5 | 3.6 | 109.1 | 11.8 | 936.7 | 0 | 0
218.5417 | 2015-08-07 01:00 | 42223.0486 | 0 | 0 | 0 | 27.9 | 88.4 | 2.5 | 3.9 | 102.6 | 10.2 | 936.8 | 0 | 0
218.5486 | 2015-08-07 01:10 | 42223.0556 | 0 | 0 | 0 | 27.9 | 88.4 | 2.6 | 3.9 | 102.6 | 10 | 936.8 | 0 | 0
218.5556 | 2015-08-07 01:20 | 42223.0625 | 0 | 0 | 0 | 28.1 | 87.7 | 2.5 | 3.6 | 106 | 10.3 | 936.6 | 0 | 0
218.5625 | 2015-08-07 01:30 | 42223.0694 | 0 | 0 | 0 | 28 | 88.2 | 2.6 | 3.6 | 90.5 | 8.9 | 936.5 | 0 | 0
218.5694 | 2015-08-07 01:40 | 42223.0764 | 0 | 0 | 0 | 28 | 88.1 | 2.9 | 3.6 | 80 | 11.5 | 936.3 | 0 | 0
218.5764 | 2015-08-07 01:50 | 42223.0833 | 0 | 0 | 0 | 28.1 | 87.5 | 3.5 | 4.9 | 87.2 | 11.2 | 936.2 | 0 | 0
218.5833 | 2015-08-07 02:00 | 42223.0903 | 0 | 0 | 0 | 28 | 88.3 | 2.8 | 3.9 | 90.6 | 7.4 | 936.2 | 0 | 0
218.5903 | 2015-08-07 02:10 | 42223.0972 | 0 | 0 | 0 | 27.9 | 88.3 | 2.3 | 3.1 | 73.4 | 12.8 | 936.2 | 0 | 0
218.5972 | 2015-08-07 02:20 | 42223.1042 | 0 | 0 | 0 | 28 | 87.4 | 2.2 | 3.4 | 64.1 | 9.4 | 936.2 | 0 | 0
218.6042 | 2015-08-07 02:30 | 42223.1111 | 0 | 0 | 0 | 28 | 87.2 | 2 | 2.9 | 60 | 8.3 | 936.1 | 0 | 0
218.6111 | 2015-08-07 02:40 | 42223.1181 | 0 | 0 | 0 | 27.9 | 87.4 | 1.7 | 2.6 | 56.7 | 6.4 | 936.1 | 0 | 0
218.6181 | 2015-08-07 02:50 | 42223.125 | 0 | 0 | 0 | 27.9 | 87.8 | 1.7 | 2.6 | 35.9 | 13.6 | 936 | 0 | 0
218.625 | 2015-08-07 03:00 | 42223.1319 | 0 | 0 | 0 | 27.7 | 88 | 1.6 | 2.6 | 55 | 8.1 | 936 | 0 | 0
218.6319 | 2015-08-07 03:10 | 42223.1389 | 0 | 0 | 0 | 27.8 | 87.6 | 1.7 | 2.6 | 58 | 6.8 | 935.9 | 0 | 0
218.6389 | 2015-08-07 03:20 | 42223.1458 | 0 | 0 | 0 | 27.7 | 88 | 1.7 | 2.6 | 70.5 | 5.8 | 935.8 | 0 | 0
218.6458 | 2015-08-07 03:30 | 42223.1528 | 0 | 0 | 0 | 27.6 | 88.7 | 0.7 | 1.9 | 43.2 | 5.6 | 935.8 | 0 | 0
218.6528 | 2015-08-07 03:40 | 42223.1597 | 0 | 0 | 0 | 27.4 | 89 | 1.6 | 2.6 | 28.5 | 9.8 | 935.9 | 0 | 0
218.6597 | 2015-08-07 03:50 | 42223.1667 | 0 | 0 | 0 | 27.5 | 88.1 | 1.8 | 2.9 | 43.1 | 15.7 | 935.6 | 0 | 0
218.6667 | 2015-08-07 04:00 | 42223.1736 | 0 | 0 | 0 | 27.5 | 88.2 | 0.8 | 1.9 | 40.4 | 8.9 | 935.6 | 0 | 0
218.6736 | 2015-08-07 04:10 | 42223.1806 | 0 | 0 | 0 | 27.5 | 88.3 | 0.2 | 1.6 | 27.1 | 0 | 935.6 | 0 | 0
218.6806 | 2015-08-07 04:20 | 42223.1875 | 0 | 0 | 0 | 27.4 | 88.8 | 0.2 | 1.4 | 27.1 | 0 | 935.6 | 0 | 0
218.6875 | 2015-08-07 04:30 | 42223.1944 | 0 | 0 | 0 | 27.4 | 88.6 | 0 | 0.7 | 27.1 | 0 | 935.6 | 0 | 0
218.6944 | 2015-08-07 04:40 | 42223.2014 | 0 | 0 | 0 | 27.4 | 88.6 | 0.3 | 1.1 | 27.1 | 0 | 935.7 | 0 | 0
218.7014 | 2015-08-07 04:50 | 42223.2083 | 0 | 0 | 0 | 27.4 | 88.8 | 0 | 1.1 | 27.1 | 0 | 935.7 | 0 | 0
218.7083 | 2015-08-07 05:00 | 42223.2153 | 0 | 0 | 0 | 27.4 | 88.8 | 0 | 0 | 0 | 0 | 935.8 | 0 | 0
218.7153 | 2015-08-07 05:10 | 42223.2222 | 1.4 | 0 | 0 | 27.3 | 89 | 0.7 | 1.9 | 45 | 11.8 | 936.1 | 0 | 0
218.7222 | 2015-08-07 05:20 | 42223.2292 | 2.3 | 0 | 0 | 27.4 | 88.6 | 1.3 | 2.4 | 36.9 | 10.6 | 936.2 | 0 | 0
218.7292 | 2015-08-07 05:30 | 42223.2361 | 6.6 | 0 | 0.7 | 27.5 | 88 | 1.3 | 2.6 | 46.1 | 9.8 | 936.2 | -100 | 0
218.7361 | 2015-08-07 05:40 | 42223.2431 | 12.7 | 0 | 7 | 27.5 | 88 | 1.6 | 2.6 | 49.3 | 8.9 | 936.2 | -93.8607 | 0
218.7431 | 2015-08-07 05:50 | 42223.25 | 21 | 0 | 15.6 | 27.4 | 88.9 | 1.8 | 2.6 | 55.8 | 10.3 | 936.2 | -57.22 | 0
218.75 | 2015-08-07 06:00 | 42223.2569 | 33.6 | 2 | 28 | 27.4 | 89.1 | 1.3 | 2.4 | 49.7 | 12.3 | 936.3 | -41.5626 | 0
218.7569 | 2015-08-07 06:10 | 42223.2639 | 47.1 | 5.5 | 40.4 | 27.4 | 88.7 | 0.4 | 1.6 | 50 | 3.1 | 936.3 | -35.6087 | 0
218.7639 | 2015-08-07 06:20 | 42223.2708 | 72.8 | 21.2 | 62.2 | 27.5 | 88.5 | 0.8 | 2.1 | 36.4 | 9.2 | 936.3 | -32.4657 | 0
218.7708 | 2015-08-07 06:30 | 42223.2778 | 102.2 | 42.5 | 85.4 | 27.7 | 87.8 | 1 | 2.1 | 36.3 | 14.9 | 936.3 | -29.8979 | 0
218.7778 | 2015-08-07 06:40 | 42223.2847 | 122.6 | 48.7 | 102.4 | 27.9 | 86.6 | 0.6 | 1.6 | 55.9 | 0.1 | 936.4 | -27.1007 | 0
218.7847 | 2015-08-07 06:50 | 42223.2917 | 148.3 | 55.6 | 124.1 | 28 | 86.7 | 1.3 | 2.1 | 50.3 | 10.1 | 936.5 | -24.8652 | 0
218.7917 | 2015-08-07 07:00 | 42223.2986 | 187.9 | 87.9 | 150.5 | 28.2 | 86.2 | 1.2 | 1.9 | 82.3 | 14.6 | 936.6 | -23.8204 | 0
218.7986 | 2015-08-07 07:10 | 42223.3056 | 197.3 | 79.1 | 160.5 | 28.4 | 85 | 1.4 | 2.4 | 91.8 | 1.4 | 936.7 | -20.7756 | 0
218.8056 | 2015-08-07 07:20 | 42223.3125 | 247 | 122.2 | 189.2 | 28.7 | 83.9 | 1.7 | 2.6 | 95 | 8.4 | 936.8 | -21.6655 | 0
218.8125 | 2015-08-07 07:30 | 42223.3194 | 280.3 | 140.9 | 210.2 | 29.1 | 82.4 | 1.3 | 1.9 | 78.1 | 3.9 | 936.8 | -20.3918 | 0
218.8194 | 2015-08-07 07:40 | 42223.3264 | 308.6 | 157.9 | 225.5 | 29.5 | 81.3 | 1.4 | 2.9 | 151.5 | 35.6 | 936.8 | -20.0637 | 0
218.8264 | 2015-08-07 07:50 | 42223.3333 | 345.1 | 155 | 257.5 | 29.5 | 81 | 1.2 | 2.6 | 140.3 | 12.1 | 936.8 | -20.6562 | 0
218.8333 | 2015-08-07 08:00 | 42223.3403 | 318.9 | 134.6 | 238 | 29.7 | 79.5 | 1.4 | 2.4 | 119.8 | 7.3 | 936.8 | -18.0962 | 0
218.8403 | 2015-08-07 08:10 | 42223.3472 | 302.4 | 113.8 | 228.8 | 29.7 | 80.1 | 1.2 | 2.4 | 133 | 16 | 936.8 | -17.578 | 0
218.8472 | 2015-08-07 08:20 | 42223.3542 | 369.1 | 150.2 | 269.4 | 29.9 | 79.2 | 1.3 | 2.6 | 166.2 | 19 | 936.7 | -18.8235 | 0
218.8542 | 2015-08-07 08:30 | 42223.3611 | 453.2 | 212.6 | 309.4 | 30.5 | 77.4 | 1.1 | 2.6 | 110.8 | 13 | 936.7 | -19.8292 | 0
218.8611 | 2015-08-07 08:40 | 42223.3681 | 493.5 | 255.8 | 314.8 | 30.8 | 76.2 | 1.1 | 2.4 | 161.7 | 24.7 | 936.6 | -20.5547 | 0
218.8681 | 2015-08-07 08:50 | 42223.375 | 478.1 | 251.6 | 295.7 | 31.2 | 74.6 | 0.6 | 1.9 | 180.9 | 19.7 | 936.6 | -19.1619 | 0
218.875 | 2015-08-07 09:00 | 42223.3819 | 539.1 | 274.3 | 333.2 | 31.5 | 73.9 | 0.9 | 2.1 | 198.3 | 45.1 | 936.5 | -19.9703 | 0
218.8819 | 2015-08-07 09:10 | 42223.3889 | 593 | 325 | 343.7 | 31.6 | 72.5 | 0.8 | 2.1 | 251.9 | 23.6 | 936.6 | -18.9999 | 0
218.8889 | 2015-08-07 09:20 | 42223.3958 | 637.1 | 345.3 | 365 | 32.4 | 70.5 | 0.7 | 2.4 | 225.3 | 26.6 | 936.6 | -18.1571 | 0
218.8958 | 2015-08-07 09:30 | 42223.4028 | 645.8 | 334.1 | 373.8 | 32.6 | 69.5 | 1.3 | 2.4 | 188.8 | 30.2 | 936.7 | -18.4801 | 0
218.9028 | 2015-08-07 09:40 | 42223.4097 | 674.8 | 357.9 | 376.6 | 33.2 | 67.6 | 0.4 | 1.6 | 273.1 | 31.7 | 936.8 | -18.0927 | 0
218.9097 | 2015-08-07 09:50 | 42223.4167 | 663 | 332.8 | 378.1 | 33.1 | 68.8 | 1.6 | 3.1 | 195.7 | 27 | 936.8 | -17.3991 | 0
218.9167 | 2015-08-07 10:00 | 42223.4236 | 725.8 | 396.4 | 379.9 | 33.1 | 67.7 | 1.2 | 2.9 | 232.8 | 23.3 | 936.8 | -18.9826 | 0
218.9236 | 2015-08-07 10:10 | 42223.4306 | 705.5 | 354.2 | 389.6 | 33.1 | 68.6 | 1.4 | 2.9 | 217 | 20.3 | 936.9 | -17.1713 | 0
218.9306 | 2015-08-07 10:20 | 42223.4375 | 728.2 | 366.7 | 395.7 | 33.8 | 66.5 | 0.7 | 2.9 | 227.1 | 14.8 | 937 | -16.71 | 0
218.9375 | 2015-08-07 10:30 | 42223.4444 | 734.6 | 353.3 | 408.4 | 33.6 | 67.4 | 1.5 | 2.6 | 175.6 | 28.8 | 937.1 | -16.3508 | 0
218.9444 | 2015-08-07 10:40 | 42223.4514 | 743.5 | 343.6 | 421 | 33.6 | 67.1 | 1.6 | 2.9 | 188.4 | 33.5 | 937 | -16.2078 | 0
218.9514 | 2015-08-07 10:50 | 42223.4583 | 773.2 | 348.1 | 442.2 | 33.9 | 65.8 | 1.9 | 3.9 | 202.6 | 15.6 | 937 | -16.1311 | 0
218.9583 | 2015-08-07 11:00 | 42223.4653 | 682.3 | 238.1 | 450.5 | 33.7 | 65.8 | 2.5 | 3.9 | 238.6 | 18.8 | 937 | -13.9151 | 0
218.9653 | 2015-08-07 11:10 | 42223.4722 | 837.2 | 369.3 | 479.4 | 34 | 64.7 | 2 | 4.1 | 233.3 | 20.7 | 936.9 | -15.697 | 0
218.9722 | 2015-08-07 11:20 | 42223.4792 | 856.1 | 402.2 | 463.4 | 34.2 | 64.5 | 2.5 | 4.9 | 217.6 | 20.2 | 937 | -16.6974 | 0
218.9792 | 2015-08-07 11:30 | 42223.4861 | 809.3 | 356.1 | 459.1 | 34.5 | 63.5 | 2.6 | 4.6 | 197.1 | 12.7 | 937 | -14.8433 | 0
218.9861 | 2015-08-07 11:40 | 42223.4931 | 718.2 | 296.4 | 423.2 | 34.2 | 63.1 | 2.7 | 4.9 | 202.7 | 16.7 | 937 | -14.3876 | 0
218.9931 | 2015-08-07 11:50 | 42223.5 | 843.3 | 410.4 | 437.3 | 34.6 | 61.4 | 2.8 | 4.6 | 192.5 | 13.7 | 936.9 | -15.7054 | 0
219 | 2015-08-07 12:00 | 42223.5069 | 729.4 | 315.6 | 414.8 | 34.2 | 63 | 2.8 | 4.9 | 201.4 | 24.2 | 936.9 | -13.8528 | 0
219.0069 | 2015-08-07 12:10 | 42223.5139 | 786.2 | 350.6 | 436.2 | 34.5 | 61.2 | 3.1 | 4.6 | 236.2 | 20.7 | 936.9 | -15.7005 | 0
219.0139 | 2015-08-07 12:20 | 42223.5208 | 845.8 | 430.4 | 418 | 34.6 | 61.6 | 2.7 | 5.1 | 223.1 | 34.1 | 936.8 | -17.7629 | 0
219.0208 | 2015-08-07 12:30 | 42223.5278 | 877.4 | 477.4 | 406.2 | 35.1 | 59.8 | 2.9 | 4.9 | 201.7 | 21.2 | 936.7 | -17.5007 | 0
219.0278 | 2015-08-07 12:40 | 42223.5347 | 555.2 | 204.8 | 351.3 | 35 | 59.5 | 2.6 | 5.1 | 195.4 | 15 | 936.7 | -10.2517 | 0
219.0347 | 2015-08-07 12:50 | 42223.5417 | 890.9 | 492 | 409.1 | 34.8 | 60.1 | 3.2 | 4.9 | 200.8 | 23.6 | 936.7 | -19.1001 | 0
219.0417 | 2015-08-07 13:00 | 42223.5486 | 887.5 | 495.7 | 406 | 35.1 | 58.7 | 3.2 | 5.1 | 195.9 | 18.7 | 936.7 | -18.8847 | 0
219.0486 | 2015-08-07 13:10 | 42223.5556 | 878.9 | 488 | 409.5 | 35.2 | 58.9 | 2.8 | 5.6 | 188.3 | 19.6 | 936.6 | -18.2237 | 0
219.0556 | 2015-08-07 13:20 | 42223.5625 | 859.8 | 496.4 | 387.8 | 35.5 | 58.6 | 2.7 | 4.4 | 211.1 | 18.4 | 936.5 | -18.1288 | 0
219.0625 | 2015-08-07 13:30 | 42223.5694 | 826.5 | 490.8 | 364.8 | 35.5 | 56.6 | 2.8 | 4.9 | 209.6 | 29.6 | 936.3 | -18.8118 | 0
219.0694 | 2015-08-07 13:40 | 42223.5764 | 818.1 | 489.8 | 362.9 | 35.2 | 58.4 | 2.9 | 4.9 | 216.2 | 25.7 | 936.3 | -19.8293 | 0
219.0764 | 2015-08-07 13:50 | 42223.5833 | 799.4 | 478.1 | 361.6 | 35.6 | 57.2 | 2.7 | 4.9 | 225.3 | 37.1 | 936.2 | -19.9594 | 0
219.0833 | 2015-08-07 14:00 | 42223.5903 | 779.6 | 472.6 | 354.4 | 35.5 | 57.6 | 3.1 | 4.9 | 202.8 | 18.9 | 936.1 | -19.8424 | 0
219.0903 | 2015-08-07 14:10 | 42223.5972 | 767.2 | 472.2 | 350.8 | 35.2 | 58.5 | 3.3 | 5.1 | 196.6 | 9.1 | 936.1 | -19.6807 | 0
219.0972 | 2015-08-07 14:20 | 42223.6042 | 723 | 437.9 | 345 | 35.4 | 57.5 | 3.1 | 4.6 | 193.8 | 12.9 | 936.1 | -18.4399 | 0
219.1042 | 2015-08-07 14:30 | 42223.6111 | 605.9 | 298.6 | 353.8 | 35 | 59.9 | 3 | 5.9 | 175.8 | 18.8 | 936.1 | -13.0825 | 0
219.1111 | 2015-08-07 14:40 | 42223.6181 | 659.2 | 389.2 | 338.8 | 35.1 | 59.1 | 3.2 | 4.9 | 179.3 | 15.5 | 935.9 | -17.3465 | 0
219.1181 | 2015-08-07 14:50 | 42223.625 | 652.6 | 404.9 | 328.6 | 35.2 | 58.4 | 3.2 | 4.4 | 193.5 | 22.9 | 935.9 | -17.9845 | 0
219.125 | 2015-08-07 15:00 | 42223.6319 | 635.3 | 422 | 306.5 | 35.4 | 56.7 | 2.9 | 5.1 | 210.6 | 23.1 | 935.8 | -20.487 | 0
219.1319 | 2015-08-07 15:10 | 42223.6389 | 610.9 | 424 | 290.8 | 35.6 | 55.5 | 2.8 | 4.6 | 206.5 | 14.9 | 935.8 | -21.286 | 0
219.1389 | 2015-08-07 15:20 | 42223.6458 | 580.8 | 401.1 | 288.4 | 35.8 | 55.5 | 2.9 | 5.4 | 199.8 | 19.5 | 935.8 | -20.4769 | 0
219.1458 | 2015-08-07 15:30 | 42223.6528 | 555.8 | 377.1 | 291.3 | 35.3 | 56.7 | 3.2 | 5.4 | 185.3 | 11.7 | 936 | -19.2799 | 0
219.1528 | 2015-08-07 15:40 | 42223.6597 | 532.1 | 351.8 | 294.9 | 35.4 | 55.6 | 3 | 5.1 | 193.7 | 19.9 | 936 | -18.8127 | 0
219.1597 | 2015-08-07 15:50 | 42223.6667 | 509.5 | 361.9 | 276.1 | 35.4 | 54 | 3.4 | 5.1 | 182.3 | 11.8 | 936 | -19.575 | 0
219.1667 | 2015-08-07 16:00 | 42223.6736 | 482.9 | 363 | 259.7 | 35.5 | 52.2 | 2.9 | 4.9 | 187.8 | 15.9 | 935.9 | -19.988 | 1
219.1736 | 2015-08-07 16:10 | 42223.6806 | 442.3 | 345.1 | 240.8 | 35.8 | 51.8 | 2.2 | 3.6 | 200.1 | 23.1 | 935.8 | -19.3238 | 0
219.1806 | 2015-08-07 16:20 | 42223.6875 | 403 | 326.7 | 222.1 | 35.9 | 52.1 | 2.8 | 4.6 | 197.7 | 8.5 | 935.7 | -19.6404 | 0
219.1875 | 2015-08-07 16:30 | 42223.6944 | 367.5 | 300.1 | 211.4 | 35.3 | 53.8 | 2.1 | 3.6 | 177 | 17.3 | 935.6 | -17.8108 | 0
219.1944 | 2015-08-07 16:40 | 42223.7014 | 333.6 | 258.3 | 206.8 | 35.6 | 53.1 | 2.1 | 3.6 | 190.8 | 11.4 | 935.6 | -17.9013 | 0
219.2014 | 2015-08-07 16:50 | 42223.7083 | 319 | 223.7 | 215.8 | 35.6 | 52.7 | 2.7 | 4.9 | 183.7 | 24.6 | 935.7 | -18.2222 | 0
219.2083 | 2015-08-07 17:00 | 42223.7153 | 322.4 | 181.7 | 244.5 | 33.9 | 63.8 | 4.9 | 7.9 | 106.6 | 25.6 | 935.8 | -16.2278 | 0
219.2153 | 2015-08-07 17:10 | 42223.7222 | 172.6 | 64.1 | 145.5 | 31.9 | 71.2 | 6.6 | 9.2 | 88.8 | 12.2 | 935.7 | -11.1502 | 0
219.2222 | 2015-08-07 17:20 | 42223.7292 | 116.8 | 0.6 | 114 | 31.3 | 71.8 | 5.1 | 6.9 | 93.2 | 15.9 | 935.8 | -7.9808 | 0
219.2292 | 2015-08-07 17:30 | 42223.7361 | 113.6 | 31.9 | 101.7 | 31.3 | 70.8 | 3.4 | 5.6 | 110.3 | 14.2 | 935.9 | -8.8283 | 0
219.2361 | 2015-08-07 17:40 | 42223.7431 | 100.7 | 17.1 | 93.4 | 31.3 | 71 | 3.8 | 6.2 | 107 | 13.5 | 935.8 | -11.2148 | 0
219.2431 | 2015-08-07 17:50 | 42223.75 | 92.4 | 0.6 | 89.5 | 31.1 | 71.5 | 3.2 | 5.9 | 109.8 | 15.7 | 935.8 | -12.3874 | 0
219.25 | 2015-08-07 18:00 | 42223.7569 | 85.5 | 1.4 | 82.4 | 31.1 | 70.7 | 3.6 | 4.9 | 83.8 | 11.1 | 935.8 | -15.0289 | 0
219.2569 | 2015-08-07 18:10 | 42223.7639 | 68 | 10.1 | 63.9 | 31.1 | 71.7 | 3.2 | 4.1 | 88.1 | 10.7 | 935.9 | -16.5047 | 0
219.2639 | 2015-08-07 18:20 | 42223.7708 | 62.2 | 19.4 | 57.2 | 31 | 73 | 3.6 | 4.6 | 85 | 10.8 | 935.9 | -22.3857 | 0
219.2708 | 2015-08-07 18:30 | 42223.7778 | 48.3 | 5.7 | 45.3 | 31 | 73.1 | 2.6 | 4.1 | 61.5 | 19.6 | 935.8 | -29.3878 | 0
219.2778 | 2015-08-07 18:40 | 42223.7847 | 26.5 | 1 | 23.9 | 30.8 | 71.8 | 2.1 | 3.9 | 31.6 | 16.9 | 935.9 | -49.0031 | 0
219.2847 | 2015-08-07 18:50 | 42223.7917 | 11.5 | 0 | 8.8 | 30.6 | 74.1 | 2.3 | 3.4 | 47.5 | 15.3 | 935.9 | -100 | 0
219.2917 | 2015-08-07 19:00 | 42223.7986 | 7.4 | 0 | 4.5 | 30.5 | 74.2 | 2.5 | 3.9 | 38.9 | 14.5 | 936 | 0 | 0
219.2986 | 2015-08-07 19:10 | 42223.8056 | 2.6 | 0 | 0 | 30.2 | 75.2 | 2.2 | 3.9 | 36.8 | 17.3 | 936.2 | 0 | 0
219.3056 | 2015-08-07 19:20 | 42223.8125 | 0 | 0 | 0 | 30.3 | 75.1 | 2 | 3.6 | 38.3 | 16.7 | 936.3 | 0 | 0
219.3125 | 2015-08-07 19:30 | 42223.8194 | 0 | 0 | 0 | 30.2 | 76.8 | 2.6 | 4.1 | 69 | 22.4 | 936.4 | 0 | 0
219.3194 | 2015-08-07 19:40 | 42223.8264 | 0 | 0 | 0 | 30 | 81.9 | 3.7 | 5.1 | 99.1 | 10.3 | 936.5 | 0 | 0
219.3264 | 2015-08-07 19:50 | 42223.8333 | 0 | 0 | 0 | 29.9 | 82.8 | 3.7 | 5.6 | 89.5 | 14.3 | 936.7 | 0 | 0
219.3333 | 2015-08-07 20:00 | 42223.8403 | 0 | 0 | 0 | 29.9 | 82.9 | 3.6 | 5.4 | 82.5 | 10.3 | 936.8 | 0 | 0
219.3403 | 2015-08-07 20:10 | 42223.8472 | 0 | 0 | 0 | 29.9 | 82.9 | 3.6 | 5.1 | 96.2 | 11.2 | 936.9 | 0 | 0
219.3472 | 2015-08-07 20:20 | 42223.8542 | 0 | 0 | 0 | 29.8 | 84.3 | 3.3 | 4.6 | 98 | 8.7 | 937.1 | 0 | 0
219.3542 | 2015-08-07 20:30 | 42223.8611 | 0 | 0 | 0 | 29.7 | 85.1 | 3.3 | 4.6 | 93.3 | 11.1 | 937.3 | 0 | 0
219.3611 | 2015-08-07 20:40 | 42223.8681 | 0 | 0 | 0 | 29.7 | 85.2 | 3.5 | 4.6 | 90.5 | 9.2 | 937.3 | 0 | 0
219.3681 | 2015-08-07 20:50 | 42223.875 | 0 | 0 | 0 | 29.6 | 85.5 | 3.3 | 4.4 | 88 | 8.3 | 937.5 | 0 | 0
219.375 | 2015-08-07 21:00 | 42223.8819 | 0 | 0 | 0 | 29.6 | 85.6 | 2.9 | 4.1 | 98.2 | 6.8 | 937.6 | 0 | 0
219.3819 | 2015-08-07 21:10 | 42223.8889 | 0 | 0 | 0 | 29.6 | 85.7 | 2.7 | 3.6 | 97.4 | 8.6 | 937.7 | 0 | 0
219.3889 | 2015-08-07 21:20 | 42223.8958 | 0 | 0 | 0 | 29.4 | 86.5 | 2.6 | 3.9 | 99.2 | 8 | 937.8 | 0 | 0
219.3958 | 2015-08-07 21:30 | 42223.9028 | 0 | 0 | 0 | 29.4 | 86.6 | 2.5 | 3.4 | 115.7 | 9.4 | 937.8 | 0 | 0
219.4028 | 2015-08-07 21:40 | 42223.9097 | 0 | 0 | 0 | 29.3 | 87.4 | 2.4 | 3.9 | 110.8 | 13.7 | 937.8 | 0 | 0
219.4097 | 2015-08-07 21:50 | 42223.9167 | 0 | 0 | 0 | 29.3 | 87.9 | 2.1 | 3.9 | 99.1 | 7.4 | 937.8 | 0 | 0
219.4167 | 2015-08-07 22:00 | 42223.9236 | 0 | 0 | 0 | 29.2 | 88.6 | 2.4 | 3.4 | 95.8 | 10.6 | 937.9 | 0 | 0
219.4236 | 2015-08-07 22:10 | 42223.9306 | 0 | 0 | 0 | 29.1 | 89.3 | 2.7 | 3.6 | 98.9 | 7.8 | 937.9 | 0 | 0
219.4306 | 2015-08-07 22:20 | 42223.9375 | 0 | 0 | 0 | 29.1 | 89.6 | 2.2 | 3.1 | 98.9 | 8.4 | 938 | 0 | 0
219.4375 | 2015-08-07 22:30 | 42223.9444 | 0 | 0 | 0 | 29.1 | 89.6 | 2.6 | 3.6 | 104 | 11.4 | 938.1 | 0 | 0
219.4444 | 2015-08-07 22:40 | 42223.9514 | 0 | 0 | 0 | 29 | 89.8 | 2.4 | 4.1 | 115.1 | 7.7 | 938.1 | 0 | 0
219.4514 | 2015-08-07 22:50 | 42223.9583 | 0 | 0 | 0 | 28.9 | 90.1 | 3 | 4.6 | 118.1 | 9.2 | 938.2 | 0 | 0
219.4583 | 2015-08-07 23:00 | 42223.9653 | 0 | 0 | 0 | 28.9 | 90.1 | 2.9 | 4.4 | 116.3 | 9.5 | 938.3 | 0 | 0
219.4653 | 2015-08-07 23:10 | 42223.9722 | 0 | 0 | 0 | 28.8 | 90.4 | 3 | 4.9 | 122.8 | 9.7 | 938.3 | 0 | 0
219.4722 | 2015-08-07 23:20 | 42223.9792 | 0 | 0 | 0 | 28.6 | 90.6 | 3.4 | 4.9 | 117.5 | 10.3 | 938.4 | 0 | 0
219.4792 | 2015-08-07 23:30 | 42223.9861 | 0 | 0 | 0 | 28.4 | 91.1 | 3.1 | 4.6 | 111.7 | 11.5 | 938.4 | 0 | 0
219.4861 | 2015-08-07 23:40 | 42223.9931 | 0 | 0 | 0 | 28.3 | 91.2 | 2.9 | 5.1 | 116.2 | 10.4 | 938.3 | 0 | 0
219.4931 | 2015-08-07 23:50 | 42224 | 0 | 0 | 0 | 28.2 | 91.7 | 2.9 | 3.9 | 98.8 | 10.3 | 938.3 | 0 | 0
219.5 | 2015-08-08 | 42224.0069 | 0 | 0 | 0 | 28.2 | 91.8 | 2.6 | 4.1 | 107.1 | 10.5 | 938.2 | 0 | 0
219.5069 | 2015-08-08 00:10 | 42224.0139 | 0 | 0 | 0 | 28.1 | 91.7 | 2.3 | 4.1 | 116 | 12.1 | 938.2 | 0 | 0
219.5139 | 2015-08-08 00:20 | 42224.0208 | 0 | 0 | 0 | 28.1 | 92.1 | 2.5 | 3.6 | 114.1 | 11.6 | 938.4 | 0 | 0
219.5208 | 2015-08-08 00:30 | 42224.0278 | 0 | 0 | 0 | 28.2 | 91.8 | 2.4 | 3.4 | 110.2 | 12.6 | 938.2 | 0 | 0
219.5278 | 2015-08-08 00:40 | 42224.0347 | 0 | 0 | 0 | 28.1 | 91.9 | 2.5 | 3.9 | 114.2 | 11.2 | 938.1 | 0 | 0
219.5347 | 2015-08-08 00:50 | 42224.0417 | 0 | 0 | 0 | 28 | 92.3 | 2.4 | 4.1 | 103.2 | 11.7 | 938.1 | 0 | 0
219.5417 | 2015-08-08 01:00 | 42224.0486 | 0 | 0 | 0 | 28 | 92.5 | 3.6 | 4.9 | 91.8 | 12.5 | 938.3 | 0 | 0
219.5486 | 2015-08-08 01:10 | 42224.0556 | 0 | 0 | 0 | 28 | 92.1 | 2.8 | 3.9 | 115.7 | 14.9 | 938.2 | 0 | 0
219.5556 | 2015-08-08 01:20 | 42224.0625 | 0 | 0 | 0 | 27.8 | 92.4 | 2.6 | 3.6 | 116.4 | 16.8 | 938 | 0 | 0
219.5625 | 2015-08-08 01:30 | 42224.0694 | 0 | 0 | 0 | 27.8 | 92.9 | 2.8 | 4.4 | 86.6 | 12.9 | 938.2 | 0 | 0
219.5694 | 2015-08-08 01:40 | 42224.0764 | 0 | 0 | 0 | 27.8 | 92.6 | 2.1 | 3.4 | 92 | 7.3 | 938.2 | 0 | 0
219.5764 | 2015-08-08 01:50 | 42224.0833 | 0 | 0 | 0 | 27.9 | 92.5 | 2.4 | 3.9 | 93.8 | 9.8 | 938 | 0 | 0
219.5833 | 2015-08-08 02:00 | 42224.0903 | 0 | 0 | 0 | 27.8 | 92.2 | 3 | 4.4 | 66.5 | 15.1 | 938 | 0 | 0
219.5903 | 2015-08-08 02:10 | 42224.0972 | 0 | 0 | 0 | 27.4 | 90.1 | 2.2 | 3.6 | 27.9 | 16.8 | 938 | 0 | 0
219.5972 | 2015-08-08 02:20 | 42224.1042 | 0 | 0 | 0 | 27.2 | 88.9 | 2.2 | 3.4 | 47.4 | 17.3 | 937.9 | 0 | 0
219.6042 | 2015-08-08 02:30 | 42224.1111 | 0 | 0 | 0 | 27.1 | 88.1 | 1.9 | 3.4 | 35.6 | 17.7 | 937.7 | 0 | 0
219.6111 | 2015-08-08 02:40 | 42224.1181 | 0 | 0 | 0 | 26.8 | 85.2 | 2.2 | 3.9 | 21.6 | 11.4 | 937.6 | 0 | 0
219.6181 | 2015-08-08 02:50 | 42224.125 | 0 | 0 | 0 | 26.9 | 84.2 | 2.2 | 3.6 | 16.1 | 8.2 | 937.5 | 0 | 0
219.625 | 2015-08-08 03:00 | 42224.1319 | 0 | 0 | 0 | 27.1 | 85.2 | 2.7 | 3.9 | 12.9 | 8.3 | 937.5 | 0 | 0
219.6319 | 2015-08-08 03:10 | 42224.1389 | 0 | 0 | 0 | 27.3 | 86.9 | 2 | 3.1 | 22.7 | 18.1 | 937.5 | 0 | 0
219.6389 | 2015-08-08 03:20 | 42224.1458 | 0 | 0 | 0 | 27.4 | 87.6 | 2.5 | 3.6 | 49 | 14.8 | 937.5 | 0 | 0
219.6458 | 2015-08-08 03:30 | 42224.1528 | 0 | 0 | 0 | 27.3 | 88.1 | 2.7 | 3.9 | 49.3 | 9.9 | 937.5 | 0 | 0
219.6528 | 2015-08-08 03:40 | 42224.1597 | 0 | 0 | 0 | 27.3 | 88.6 | 2.1 | 3.4 | 46.4 | 14.2 | 937.6 | 0 | 0
219.6597 | 2015-08-08 03:50 | 42224.1667 | 0 | 0 | 0 | 27.1 | 87.8 | 1.2 | 2.6 | 39 | 18 | 937.6 | 0 | 0
219.6667 | 2015-08-08 04:00 | 42224.1736 | 0 | 0 | 0 | 27.1 | 88.8 | 2 | 2.6 | 62.9 | 11.9 | 937.6 | 0 | 0
219.6736 | 2015-08-08 04:10 | 42224.1806 | 0 | 0 | 0 | 27 | 89.8 | 1.6 | 2.6 | 37 | 16.4 | 937.6 | 0 | 0
219.6806 | 2015-08-08 04:20 | 42224.1875 | 0 | 0 | 0 | 26.9 | 90.1 | 1.2 | 2.6 | 31.6 | 8.9 | 937.5 | 0 | 0
219.6875 | 2015-08-08 04:30 | 42224.1944 | 0 | 0 | 0 | 26.9 | 90.4 | 1.3 | 3.1 | 29.3 | 9.5 | 937.6 | 0 | 0
219.6944 | 2015-08-08 04:40 | 42224.2014 | 0 | 0 | 0 | 26.9 | 91 | 2 | 3.4 | 24 | 10.2 | 937.5 | 0 | 0
219.7014 | 2015-08-08 04:50 | 42224.2083 | 0 | 0 | 0 | 26.9 | 91.6 | 1.9 | 3.6 | 30.5 | 13.2 | 937.6 | 0 | 0
219.7083 | 2015-08-08 05:00 | 42224.2153 | 0 | 0 | 0 | 26.9 | 92.5 | 2 | 3.6 | 29.9 | 13.8 | 937.8 | 0 | 0
219.7153 | 2015-08-08 05:10 | 42224.2222 | 0 | 0 | 0 | 26.8 | 93.4 | 1.6 | 2.9 | 33.9 | 16.1 | 938.1 | 0 | 0
219.7222 | 2015-08-08 05:20 | 42224.2292 | 0.8 | 0 | 0 | 26.8 | 93.7 | 1.7 | 3.1 | 35.2 | 14.6 | 938.3 | 0 | 0
219.7292 | 2015-08-08 05:30 | 42224.2361 | 4.5 | 0 | 0.5 | 26.8 | 94 | 1.7 | 2.9 | 38.7 | 15.6 | 938.5 | -100 | 0
219.7361 | 2015-08-08 05:40 | 42224.2431 | 10.7 | 0 | 6.5 | 26.9 | 94 | 1.5 | 2.4 | 39.1 | 11.7 | 938.5 | -71.7785 | 0
219.7431 | 2015-08-08 05:50 | 42224.25 | 17.8 | 0 | 13.6 | 27 | 94 | 1.8 | 2.6 | 71.5 | 14.6 | 938.3 | -45.5727 | 0
219.75 | 2015-08-08 06:00 | 42224.2569 | 26.7 | 0 | 22.2 | 27.1 | 94 | 1.2 | 2.1 | 82.1 | 11.8 | 938.3 | -35.6101 | 0
219.7569 | 2015-08-08 06:10 | 42224.2639 | 40 | 0 | 34.9 | 27.3 | 93.7 | 1.1 | 2.1 | 27.5 | 9.8 | 938.5 | -31.7087 | 0
219.7639 | 2015-08-08 06:20 | 42224.2708 | 44.1 | 0 | 38.7 | 27.3 | 93.6 | 1.2 | 1.9 | 12.2 | 6.2 | 938.5 | -27.6329 | 0
219.7708 | 2015-08-08 06:30 | 42224.2778 | 70.6 | 0.6 | 64.6 | 27.3 | 93.2 | 1.6 | 2.4 | 43 | 17.6 | 938.6 | -25.4874 | 0
219.7778 | 2015-08-08 06:40 | 42224.2847 | 79.7 | 1.1 | 73.7 | 27.4 | 92.3 | 2 | 2.6 | 78.7 | 8.4 | 938.6 | -21.5861 | 0
219.7847 | 2015-08-08 06:50 | 42224.2917 | 42.2 | 0 | 37.3 | 27.5 | 92 | 1.5 | 2.4 | 77.3 | 15.2 | 938.8 | -16.3997 | 0
219.7917 | 2015-08-08 07:00 | 42224.2986 | 38.9 | 0 | 34.1 | 27.6 | 92 | 1.8 | 2.6 | 82.2 | 11.4 | 938.7 | -14.4212 | 0
219.7986 | 2015-08-08 07:10 | 42224.3056 | 101.6 | 0 | 95.7 | 27.7 | 92.2 | 2.4 | 3.9 | 116.5 | 10.2 | 938.6 | -16.0947 | 0
219.8056 | 2015-08-08 07:20 | 42224.3125 | 150.7 | 0 | 143.9 | 27.9 | 91.8 | 2.3 | 3.9 | 117.2 | 11.7 | 938.7 | -17.0031 | 0
219.8125 | 2015-08-08 07:30 | 42224.3194 | 144.5 | 0 | 138.1 | 28 | 91 | 2.6 | 3.6 | 121 | 16 | 938.7 | -14.7867 | 0
219.8194 | 2015-08-08 07:40 | 42224.3264 | 101.1 | 0 | 95.3 | 28 | 90.8 | 2.4 | 3.6 | 117.6 | 11.1 | 938.8 | -12.4679 | 0
219.8264 | 2015-08-08 07:50 | 42224.3333 | 101.8 | 0 | 96.1 | 27.9 | 90.9 | 2.2 | 3.4 | 115 | 17.4 | 938.8 | -11.4692 | 0
219.8333 | 2015-08-08 08:00 | 42224.3403 | 158.7 | 0 | 152.5 | 28 | 90.9 | 1.7 | 2.9 | 140.1 | 13 | 938.9 | -11.7396 | 0
219.8403 | 2015-08-08 08:10 | 42224.3472 | 290 | 12.1 | 275.5 | 28.4 | 89.6 | 1.2 | 2.9 | 111.2 | 22.6 | 938.8 | -13.8593 | 0
219.8472 | 2015-08-08 08:20 | 42224.3542 | 294.1 | 33.3 | 266.3 | 28.9 | 86.8 | 1.4 | 2.4 | 110 | 21.5 | 938.9 | -13.9594 | 0
219.8542 | 2015-08-08 08:30 | 42224.3611 | 228.1 | 1 | 220.6 | 28.9 | 86.5 | 1.8 | 2.9 | 111.8 | 13.2 | 938.8 | -11.1537 | 0
219.8611 | 2015-08-08 08:40 | 42224.3681 | 331.2 | 37.3 | 297.7 | 28.9 | 85.9 | 2.1 | 3.1 | 107.7 | 21.1 | 938.8 | -14.6318 | 0
219.8681 | 2015-08-08 08:50 | 42224.375 | 325 | 28 | 298.4 | 29.3 | 84.5 | 1.7 | 3.1 | 100.7 | 17.4 | 938.9 | -11.5759 | 0
219.875 | 2015-08-08 09:00 | 42224.3819 | 259.8 | 6 | 248.1 | 29.1 | 84.9 | 2.2 | 3.6 | 118.9 | 21.2 | 939 | -10.7575 | 0
219.8819 | 2015-08-08 09:10 | 42224.3889 | 367.6 | 37.5 | 330.6 | 29.2 | 84.7 | 2.5 | 3.9 | 131.8 | 11.2 | 939 | -13.6595 | 0
219.8889 | 2015-08-08 09:20 | 42224.3958 | 445.3 | 45.1 | 401.7 | 29.4 | 84.2 | 3 | 4.6 | 130.6 | 9.3 | 939.1 | -13.2524 | 0
219.8958 | 2015-08-08 09:30 | 42224.4028 | 354 | 12.7 | 336.7 | 29.4 | 84.9 | 3.3 | 5.9 | 136.1 | 13.5 | 939.2 | -9.7671 | 0
219.9028 | 2015-08-08 09:40 | 42224.4097 | 243.6 | 0 | 236.8 | 29.1 | 86.1 | 3.4 | 5.4 | 142.6 | 13.2 | 939.2 | -8.5894 | 0
219.9097 | 2015-08-08 09:50 | 42224.4167 | 518.4 | 51 | 465.9 | 29.3 | 85.5 | 3.7 | 5.4 | 147.3 | 13.8 | 939.2 | -13.6451 | 0
219.9167 | 2015-08-08 10:00 | 42224.4236 | 474 | 18.4 | 449.6 | 29.6 | 83.6 | 4 | 5.9 | 137.1 | 16.8 | 939.3 | -10.9507 | 0
219.9236 | 2015-08-08 10:10 | 42224.4306 | 717.1 | 146.1 | 579.3 | 29.5 | 83.9 | 3.8 | 5.9 | 126.1 | 15.2 | 939.3 | -16.1625 | 0
219.9306 | 2015-08-08 10:20 | 42224.4375 | 644.7 | 92.8 | 553.9 | 30.1 | 80.8 | 3.7 | 5.4 | 126.4 | 13.9 | 939.3 | -12.0699 | 0
219.9375 | 2015-08-08 10:30 | 42224.4444 | 631.6 | 89.2 | 543.3 | 30.5 | 79.9 | 2.7 | 4.1 | 137.5 | 16.7 | 939.2 | -11.0184 | 0
219.9444 | 2015-08-08 10:40 | 42224.4514 | 578.4 | 54.4 | 520.8 | 30.6 | 78.8 | 2.8 | 4.1 | 149.2 | 21.6 | 939.1 | -9.9621 | 0
219.9514 | 2015-08-08 10:50 | 42224.4583 | 742.5 | 181.9 | 563.9 | 30.9 | 76.8 | 2.7 | 4.1 | 148.2 | 19.7 | 939.1 | -14.9287 | 0
219.9583 | 2015-08-08 11:00 | 42224.4653 | 378.6 | 5.1 | 367 | 31.2 | 74.5 | 1.9 | 3.6 | 152.4 | 29.4 | 939.1 | -7.5305 | 0
219.9653 | 2015-08-08 11:10 | 42224.4722 | 440.3 | 31.2 | 402.3 | 30.9 | 75.8 | 2.4 | 3.9 | 134.2 | 25.4 | 939 | -9.7494 | 0
219.9722 | 2015-08-08 11:20 | 42224.4792 | 721.9 | 185.9 | 534.1 | 31.3 | 74.4 | 1.9 | 3.4 | 134.7 | 23.8 | 939 | -14.7257 | 0
219.9792 | 2015-08-08 11:30 | 42224.4861 | 811.3 | 227.4 | 582 | 31.9 | 71.5 | 2 | 3.9 | 168.9 | 13.7 | 939 | -15.8424 | 0
219.9861 | 2015-08-08 11:40 | 42224.4931 | 524.4 | 62.3 | 456.4 | 31.8 | 71.3 | 2.2 | 3.9 | 160.1 | 12.4 | 938.9 | -9.4458 | 0
219.9931 | 2015-08-08 11:50 | 42224.5 | 485 | 28.9 | 449.6 | 31.4 | 73.4 | 2.4 | 3.6 | 121.8 | 13.1 | 938.8 | -8.3086 | 0
220 | 2015-08-08 12:00 | 42224.5069 | 575.5 | 81.6 | 487.5 | 31.7 | 72.7 | 2.7 | 4.4 | 125.6 | 13.7 | 938.7 | -10.6938 | 0
220.0069 | 2015-08-08 12:10 | 42224.5139 | 887 | 302.6 | 582.6 | 32.2 | 69.9 | 2 | 3.4 | 142.9 | 20.9 | 938.6 | -16.4636 | 0
220.0139 | 2015-08-08 12:20 | 42224.5208 | 633.3 | 137.1 | 494.8 | 32.1 | 69.9 | 2.5 | 4.6 | 140.7 | 15.3 | 938.5 | -8.2176 | 0
220.0208 | 2015-08-08 12:30 | 42224.5278 | 739.2 | 241.4 | 497 | 32.6 | 69 | 2.3 | 3.4 | 139.7 | 27 | 938.5 | -13.384 | 0
220.0278 | 2015-08-08 12:40 | 42224.5347 | 486.7 | 94.1 | 391.2 | 32.6 | 68.2 | 1.7 | 2.9 | 163 | 18.7 | 938.5 | -6.7855 | 0
220.0347 | 2015-08-08 12:50 | 42224.5417 | 654 | 136 | 515.5 | 32.9 | 68.5 | 2.3 | 4.1 | 152.1 | 27.1 | 938.4 | -11.1651 | 0
220.0417 | 2015-08-08 13:00 | 42224.5486 | 445.2 | 75.6 | 368.8 | 32.8 | 68.4 | 2.3 | 3.9 | 148.7 | 20.8 | 938.3 | -6.1878 | 0
220.0486 | 2015-08-08 13:10 | 42224.5556 | 328.6 | 1.1 | 325.4 | 32.4 | 69.1 | 2.8 | 4.4 | 168.4 | 24 | 938.2 | -2.357 | 0
220.0556 | 2015-08-08 13:20 | 42224.5625 | 684.2 | 197.3 | 491 | 32.9 | 67.6 | 2.6 | 4.9 | 182.1 | 20.6 | 938.1 | -13.6862 | 0
220.0625 | 2015-08-08 13:30 | 42224.5694 | 833 | 377.5 | 473.6 | 33 | 67 | 2.4 | 4.4 | 159.4 | 16.8 | 937.9 | -19.9325 | 0
220.0694 | 2015-08-08 13:40 | 42224.5764 | 798.1 | 316.4 | 499.8 | 33.9 | 63.9 | 2 | 3.9 | 175.1 | 22 | 937.9 | -18.2112 | 0
220.0764 | 2015-08-08 13:50 | 42224.5833 | 603.9 | 154.1 | 461.6 | 33.5 | 64.8 | 2.6 | 5.1 | 186.2 | 26.1 | 937.8 | -8.11 | 0
220.0833 | 2015-08-08 14:00 | 42224.5903 | 485.3 | 70 | 418.1 | 33.6 | 65.4 | 2.5 | 4.6 | 147.3 | 21.3 | 937.7 | -7.9892 | 0
220.0903 | 2015-08-08 14:10 | 42224.5972 | 670 | 242.7 | 451.1 | 33.5 | 64.8 | 2.5 | 4.4 | 175.9 | 18.9 | 937.6 | -16.4415 | 0
220.0972 | 2015-08-08 14:20 | 42224.6042 | 617.8 | 177.1 | 460.3 | 33.6 | 64.6 | 2.9 | 4.6 | 187.7 | 19.9 | 937.6 | -13.4734 | 0
220.1042 | 2015-08-08 14:30 | 42224.6111 | 738.3 | 335.1 | 450.8 | 34.4 | 63.2 | 2.6 | 5.1 | 203.4 | 23.8 | 937.5 | -21.1954 | 0
220.1111 | 2015-08-08 14:40 | 42224.6181 | 724.6 | 360.5 | 423 | 34.3 | 63.6 | 3 | 5.6 | 196.1 | 19.3 | 937.5 | -23.1491 | 0
220.1181 | 2015-08-08 14:50 | 42224.625 | 693.9 | 349.1 | 410.3 | 34 | 63.4 | 3.7 | 5.4 | 190.7 | 8.4 | 937.4 | -22.0296 | 0
220.125 | 2015-08-08 15:00 | 42224.6319 | 667.5 | 357.3 | 385.9 | 33.9 | 64.6 | 3.4 | 5.4 | 173 | 13.3 | 937.2 | -22.7208 | 0
220.1319 | 2015-08-08 15:10 | 42224.6389 | 641.8 | 315.4 | 401.1 | 33.8 | 65 | 2.7 | 4.9 | 159.6 | 13.3 | 937.1 | -20.4192 | 0
220.1389 | 2015-08-08 15:20 | 42224.6458 | 614 | 322.3 | 376.5 | 34.1 | 63.5 | 3.1 | 5.1 | 179.9 | 14.3 | 937 | -21.1922 | 0
220.1458 | 2015-08-08 15:30 | 42224.6528 | 498.6 | 192.5 | 360.3 | 34.3 | 63.4 | 2.3 | 4.1 | 196.1 | 23.4 | 937 | -15.4451 | 0
220.1528 | 2015-08-08 15:40 | 42224.6597 | 415.3 | 105.2 | 340.9 | 34.2 | 62.9 | 1.9 | 3.6 | 183.3 | 43.1 | 936.8 | -11.4583 | 0
220.1597 | 2015-08-08 15:50 | 42224.6667 | 170.1 | 5.7 | 163.3 | 33.8 | 66 | 2.1 | 4.9 | 82.4 | 53 | 937 | -5.4563 | 0
220.1667 | 2015-08-08 16:00 | 42224.6736 | 56.3 | 0.7 | 53.7 | 31.5 | 75.2 | 5.1 | 8.4 | 72.5 | 25.9 | 937 | -3.7795 | 0
220.1736 | 2015-08-08 16:10 | 42224.6806 | 47.8 | 0 | 45.3 | 30.7 | 75.7 | 4.7 | 8.4 | 44.6 | 23.9 | 936.8 | -4.5412 | 0
220.1806 | 2015-08-08 16:20 | 42224.6875 | 55.5 | 0 | 54.3 | 29.5 | 71.9 | 2.7 | 6.9 | 14.3 | 40.7 | 936.8 | -2.3083 | 0
220.1875 | 2015-08-08 16:30 | 42224.6944 | 39.6 | 0 | 36.9 | 28.4 | 86.3 | 1.5 | 2.9 | 307.4 | 63.8 | 936.7 | -5.5271 | 0
220.1944 | 2015-08-08 16:40 | 42224.7014 | 57.5 | 0 | 54.3 | 27.7 | 93.9 | 2 | 3.4 | 298.1 | 31.4 | 936.6 | -7.0096 | 0
220.2014 | 2015-08-08 16:50 | 42224.7083 | 89 | 0 | 86.1 | 28.2 | 95 | 1.4 | 2.9 | 28.2 | 36.9 | 936.6 | -6.8402 | 0
220.2083 | 2015-08-08 17:00 | 42224.7153 | 87.3 | 0 | 85 | 28.6 | 93.7 | 2.4 | 3.9 | 31.5 | 17.4 | 936.4 | -5.8839 | 0
220.2153 | 2015-08-08 17:10 | 42224.7222 | 68.2 | 0 | 66.2 | 29 | 91.4 | 2.5 | 4.1 | 51.1 | 17.5 | 936.3 | -5.596 | 0
220.2222 | 2015-08-08 17:20 | 42224.7292 | 49 | 0 | 47.3 | 29.3 | 89.8 | 2.3 | 4.4 | 47.1 | 16 | 936.4 | -5.2547 | 0
220.2292 | 2015-08-08 17:30 | 42224.7361 | 18.3 | 0 | 16.7 | 29.4 | 90.4 | 2.1 | 3.4 | 30.6 | 22.2 | 936.4 | -5.5298 | 0
220.2361 | 2015-08-08 17:40 | 42224.7431 | 9.7 | 0 | 8.3 | 29.6 | 87.9 | 1.5 | 3.4 | 68.8 | 16.5 | 936.5 | -5.4918 | 0
220.2431 | 2015-08-08 17:50 | 42224.75 | 10.5 | 0 | 8.9 | 29.6 | 86.8 | 1.2 | 2.6 | 62.9 | 13.5 | 936.6 | -7.261 | 0
220.25 | 2015-08-08 18:00 | 42224.7569 | 14.7 | 0 | 13 | 29.5 | 86.9 | 2.5 | 4.6 | 66.3 | 17.6 | 936.6 | -9.154 | 0
220.2569 | 2015-08-08 18:10 | 42224.7639 | 19.8 | 0 | 18.3 | 29.5 | 87 | 3.5 | 5.6 | 96.1 | 14.4 | 936.6 | -9.9281 | 0
220.2639 | 2015-08-08 18:20 | 42224.7708 | 11.3 | 0 | 10.1 | 29.4 | 86.7 | 2.3 | 3.6 | 103.8 | 12.9 | 936.7 | -10.2912 | 0
220.2708 | 2015-08-08 18:30 | 42224.7778 | 3.4 | 0 | 2.4 | 29.3 | 87.2 | 3.4 | 5.6 | 115.6 | 11 | 936.8 | -12.1308 | 0
220.2778 | 2015-08-08 18:40 | 42224.7847 | 2.9 | 0 | 1.5 | 29.2 | 87.3 | 3.1 | 5.1 | 117.1 | 16.1 | 936.9 | -28.596 | 0
220.2847 | 2015-08-08 18:50 | 42224.7917 | 2.1 | 0 | 0.8 | 29.1 | 87.5 | 2.2 | 4.1 | 106.8 | 15.8 | 937.2 | -77.0728 | 0
220.2917 | 2015-08-08 19:00 | 42224.7986 | 0.5 | 0 | 0 | 29 | 88.9 | 2 | 3.9 | 94.3 | 15.5 | 937.5 | 0 | 0
220.2986 | 2015-08-08 19:10 | 42224.8056 | 0 | 0 | 0 | 28.6 | 91.1 | 2.4 | 5.1 | 100.8 | 14.5 | 937.6 | 0 | 0
220.3056 | 2015-08-08 19:20 | 42224.8125 | 0.5 | 0 | 0 | 28.5 | 91.5 | 2 | 3.9 | 110.5 | 11.9 | 937.7 | 0 | 0
220.3125 | 2015-08-08 19:30 | 42224.8194 | 0.7 | 0 | 0 | 28.5 | 92.2 | 2.1 | 3.6 | 90.5 | 13.2 | 937.7 | 0 | 0
220.3194 | 2015-08-08 19:40 | 42224.8264 | 0.7 | 0 | 0 | 28.4 | 92.4 | 3 | 5.1 | 109.8 | 10.4 | 937.6 | 0 | 0
220.3264 | 2015-08-08 19:50 | 42224.8333 | 0.7 | 0 | 0 | 28.4 | 91.6 | 3.1 | 4.4 | 99.4 | 11.4 | 937.8 | 0 | 0
220.3333 | 2015-08-08 20:00 | 42224.8403 | 0.7 | 0 | 0 | 28.4 | 91.3 | 3.4 | 5.1 | 111.4 | 13 | 937.9 | 0 | 0
220.3403 | 2015-08-08 20:10 | 42224.8472 | 1 | 0 | 0 | 28.5 | 89.2 | 3.3 | 4.6 | 133.2 | 13.2 | 937.9 | 0 | 0
220.3472 | 2015-08-08 20:20 | 42224.8542 | 1 | 0 | 0 | 28.4 | 89.3 | 2.9 | 4.9 | 131 | 15.2 | 938 | 0 | 0
220.3542 | 2015-08-08 20:30 | 42224.8611 | 1 | 0 | 0 | 28.2 | 90.8 | 3.3 | 5.4 | 110.6 | 13.3 | 938.1 | 0 | 0
220.3611 | 2015-08-08 20:40 | 42224.8681 | 0.8 | 0 | 0 | 28.1 | 91.1 | 2.6 | 4.4 | 113.5 | 8.8 | 938.2 | 0 | 0
220.3681 | 2015-08-08 20:50 | 42224.875 | 0 | 0 | 0 | 28.1 | 91.9 | 2.1 | 3.4 | 108.6 | 10.1 | 938.4 | 0 | 0
220.375 | 2015-08-08 21:00 | 42224.8819 | 0.5 | 0 | 0 | 28 | 91.9 | 2 | 4.1 | 106 | 15.1 | 938.4 | 0 | 0
220.3819 | 2015-08-08 21:10 | 42224.8889 | 0.7 | 0 | 0 | 28 | 92.8 | 2.5 | 3.4 | 92.3 | 9 | 938.5 | 0 | 0
220.3889 | 2015-08-08 21:20 | 42224.8958 | 0.7 | 0 | 0 | 28 | 93.3 | 2.1 | 3.1 | 97 | 5.1 | 938.6 | 0 | 0
220.3958 | 2015-08-08 21:30 | 42224.9028 | 0.7 | 0 | 0 | 27.9 | 92.9 | 2.8 | 4.4 | 95.2 | 10.6 | 938.7 | 0 | 0
220.4028 | 2015-08-08 21:40 | 42224.9097 | 0.7 | 0 | 0 | 27.8 | 92.1 | 2.9 | 4.6 | 111.2 | 11 | 938.6 | 0 | 0
220.4097 | 2015-08-08 21:50 | 42224.9167 | 0.7 | 0 | 0 | 27.7 | 92.3 | 3.1 | 4.9 | 112.8 | 11.6 | 938.6 | 0 | 0
220.4167 | 2015-08-08 22:00 | 42224.9236 | 0.7 | 0 | 0 | 27.6 | 92.5 | 3 | 4.4 | 110.4 | 11.8 | 938.5 | 0 | 0
220.4236 | 2015-08-08 22:10 | 42224.9306 | 0.7 | 0 | 0 | 27.5 | 92.5 | 3.1 | 4.4 | 100.6 | 9.9 | 938.6 | 0 | 0
220.4306 | 2015-08-08 22:20 | 42224.9375 | 0.7 | 0 | 0 | 27.5 | 92.8 | 3.1 | 4.1 | 96.8 | 7.4 | 938.7 | 0 | 0
220.4375 | 2015-08-08 22:30 | 42224.9444 | 0.7 | 0 | 0 | 27.5 | 92.8 | 3.3 | 4.4 | 91.7 | 7.4 | 938.7 | 0 | 0
220.4444 | 2015-08-08 22:40 | 42224.9514 | 0.7 | 0 | 0 | 27.4 | 92.5 | 2.9 | 4.6 | 103 | 11.6 | 938.8 | 0 | 0
220.4514 | 2015-08-08 22:50 | 42224.9583 | 0.7 | 0 | 0 | 27.4 | 91.7 | 3.2 | 4.4 | 124.1 | 9.2 | 938.9 | 0 | 0
220.4583 | 2015-08-08 23:00 | 42224.9653 | 0.7 | 0 | 0 | 27.2 | 92.2 | 3 | 4.1 | 126.8 | 10.5 | 938.8 | 0 | 0
220.4653 | 2015-08-08 23:10 | 42224.9722 | 0.7 | 0 | 0 | 27.2 | 92.6 | 3.4 | 4.9 | 123.5 | 8.3 | 938.7 | 0 | 0
220.4722 | 2015-08-08 23:20 | 42224.9792 | 0.7 | 0 | 0 | 27.1 | 93 | 3.3 | 5.4 | 121 | 10.1 | 938.7 | 0 | 0
220.4792 | 2015-08-08 23:30 | 42224.9861 | 0.7 | 0 | 0 | 27 | 93.4 | 2.9 | 5.1 | 112.2 | 9.3 | 938.6 | 0 | 0
220.4861 | 2015-08-08 23:40 | 42224.9931 | 0.7 | 0 | 0 | 26.8 | 93.8 | 3.9 | 5.1 | 118 | 7.8 | 938.6 | 0 | 0
220.4931 | 2015-08-08 23:50 | 42225 | 0 | 0 | 0 | 26.7 | 94.3 | 3 | 4.6 | 116.7 | 12.4 | 938.6 | 0 | 0
220.5 | 2015-08-09 | 42225.0069 | 0 | 0 | 0 | 26.6 | 94.4 | 3.2 | 4.6 | 120.3 | 9.3 | 938.5 | 0 | 0
220.5069 | 2015-08-09 00:10 | 42225.0139 | 0 | 0 | 0 | 26.6 | 94.5 | 2.9 | 4.4 | 118.8 | 10.8 | 938.4 | 0 | 0
220.5139 | 2015-08-09 00:20 | 42225.0208 | 0 | 0 | 0 | 26.5 | 94.8 | 2.6 | 4.1 | 117 | 11.1 | 938.2 | 0 | 0
220.5208 | 2015-08-09 00:30 | 42225.0278 | 0 | 0 | 0 | 26.4 | 95 | 2.4 | 4.1 | 124.3 | 11.5 | 938.1 | 0 | 0
220.5278 | 2015-08-09 00:40 | 42225.0347 | 0 | 0 | 0 | 26.4 | 95.1 | 2.3 | 3.6 | 110.7 | 12.5 | 938.2 | 0 | 0
220.5347 | 2015-08-09 00:50 | 42225.0417 | 0 | 0 | 0 | 26.4 | 95.2 | 1.9 | 3.9 | 107.1 | 11.4 | 938.2 | 0 | 0
220.5417 | 2015-08-09 01:00 | 42225.0486 | 0 | 0 | 0 | 26.4 | 95.2 | 1.6 | 2.9 | 101.4 | 11.1 | 938.3 | 0 | 0
220.5486 | 2015-08-09 01:10 | 42225.0556 | 0 | 0 | 0 | 26.3 | 95.3 | 2.8 | 4.1 | 114.1 | 8.2 | 938.3 | 0 | 0
220.5556 | 2015-08-09 01:20 | 42225.0625 | 0 | 0 | 0 | 26.1 | 95.4 | 2.5 | 4.1 | 122.8 | 10 | 938.2 | 0 | 0
220.5625 | 2015-08-09 01:30 | 42225.0694 | 0 | 0 | 0 | 26.1 | 95.3 | 2.6 | 4.1 | 116.2 | 11.6 | 938.1 | 0 | 0
220.5694 | 2015-08-09 01:40 | 42225.0764 | 0 | 0 | 0 | 26.1 | 95.5 | 2.4 | 3.6 | 126.5 | 10.8 | 938.2 | 0 | 0
220.5764 | 2015-08-09 01:50 | 42225.0833 | 0 | 0 | 0 | 26.1 | 95.3 | 2.7 | 4.1 | 115.3 | 11.8 | 938 | 0 | 0
220.5833 | 2015-08-09 02:00 | 42225.0903 | 0 | 0 | 0 | 26.1 | 95.4 | 3 | 4.6 | 120.4 | 12.4 | 937.8 | 0 | 0
220.5903 | 2015-08-09 02:10 | 42225.0972 | 0 | 0 | 0 | 26 | 95.4 | 3 | 4.6 | 120.1 | 12.6 | 937.7 | 0 | 0
220.5972 | 2015-08-09 02:20 | 42225.1042 | 0 | 0 | 0 | 25.9 | 95.7 | 3.5 | 5.4 | 113.8 | 12.4 | 937.7 | 0 | 0
220.6042 | 2015-08-09 02:30 | 42225.1111 | 0 | 0 | 0 | 25.8 | 96.4 | 2.7 | 4.6 | 113.4 | 12.3 | 937.6 | 0 | 0
220.6111 | 2015-08-09 02:40 | 42225.1181 | 0 | 0 | 0 | 25.8 | 96.4 | 2.6 | 4.9 | 116 | 11.1 | 937.5 | 0 | 0
220.6181 | 2015-08-09 02:50 | 42225.125 | 0 | 0 | 0 | 25.8 | 96.4 | 2.4 | 3.6 | 111.6 | 9.9 | 937.4 | 0 | 0
220.625 | 2015-08-09 03:00 | 42225.1319 | 0 | 0 | 0 | 25.8 | 96.6 | 2.5 | 4.1 | 103.3 | 11.6 | 937.4 | 0 | 0
220.6319 | 2015-08-09 03:10 | 42225.1389 | 0 | 0 | 0 | 25.9 | 96.6 | 2.2 | 3.6 | 102.1 | 11.6 | 937.3 | 0 | 0
220.6389 | 2015-08-09 03:20 | 42225.1458 | 0 | 0 | 0 | 25.9 | 96.3 | 2.4 | 4.1 | 102 | 13.5 | 937.3 | 0 | 0
220.6458 | 2015-08-09 03:30 | 42225.1528 | 0 | 0 | 0 | 25.9 | 96.1 | 1.3 | 2.9 | 107.5 | 12.7 | 937.4 | 0 | 0
220.6528 | 2015-08-09 03:40 | 42225.1597 | 0 | 0 | 0 | 25.8 | 96.1 | 1.8 | 3.1 | 106.4 | 12.9 | 937.4 | 0 | 0
220.6597 | 2015-08-09 03:50 | 42225.1667 | 0 | 0 | 0 | 25.7 | 96.4 | 2.6 | 3.6 | 86.4 | 9.3 | 937.3 | 0 | 0
220.6667 | 2015-08-09 04:00 | 42225.1736 | 0 | 0 | 0 | 25.8 | 96.6 | 2.3 | 4.4 | 71.6 | 13.3 | 937.4 | 0 | 0
220.6736 | 2015-08-09 04:10 | 42225.1806 | 0 | 0 | 0 | 25.5 | 97.4 | 4.1 | 5.9 | 95 | 14.2 | 937.4 | 0 | 0
220.6806 | 2015-08-09 04:20 | 42225.1875 | 0 | 0 | 0 | 25.1 | 98.3 | 4.5 | 7.2 | 83.6 | 11.7 | 937.4 | 0 | 0
220.6875 | 2015-08-09 04:30 | 42225.1944 | 0 | 0 | 0 | 24.8 | 98.1 | 3.5 | 5.6 | 73.7 | 14.3 | 937.6 | 0 | 0
220.6944 | 2015-08-09 04:40 | 42225.2014 | 0 | 0 | 0 | 24.8 | 97 | 2.6 | 4.6 | 65.3 | 16.6 | 937.6 | 0 | 0
220.7014 | 2015-08-09 04:50 | 42225.2083 | 0 | 0 | 0 | 24.8 | 96.4 | 1.8 | 3.1 | 58.1 | 19.5 | 937.6 | 0 | 0
220.7083 | 2015-08-09 05:00 | 42225.2153 | 0 | 0 | 0 | 24.7 | 96.6 | 1.5 | 2.9 | 42.4 | 11.3 | 937.6 | 0 | 0
220.7153 | 2015-08-09 05:10 | 42225.2222 | 0 | 0 | 0 | 24.7 | 96.7 | 0.8 | 2.6 | 27.9 | 9.5 | 937.5 | 0 | 0
220.7222 | 2015-08-09 05:20 | 42225.2292 | 0 | 0 | 0 | 24.6 | 96.8 | 2 | 3.1 | 48 | 11 | 937.6 | 0 | 0
220.7292 | 2015-08-09 05:30 | 42225.2361 | 1.3 | 0 | 0 | 24.5 | 96.7 | 2.2 | 3.4 | 64.4 | 13.6 | 937.7 | -54.5265 | 0
220.7361 | 2015-08-09 05:40 | 42225.2431 | 2.3 | 0 | 0 | 24.4 | 97 | 2.7 | 3.9 | 88.4 | 10.5 | 937.7 | -40.8486 | 0
220.7431 | 2015-08-09 05:50 | 42225.25 | 5.9 | 0 | 2.2 | 24.2 | 96.2 | 2.6 | 3.9 | 86.4 | 8 | 937.8 | -41.1318 | 0
220.75 | 2015-08-09 06:00 | 42225.2569 | 9.3 | 0 | 5.6 | 24.3 | 95.7 | 2.6 | 3.4 | 92.9 | 6.8 | 937.9 | -29.7931 | 0
220.7569 | 2015-08-09 06:10 | 42225.2639 | 13.9 | 0 | 10.1 | 24.4 | 95.6 | 2.2 | 3.4 | 76.1 | 12.6 | 938 | -23.9449 | 0
220.7639 | 2015-08-09 06:20 | 42225.2708 | 23.6 | 0 | 19.6 | 24.5 | 94.9 | 0.9 | 2.1 | 67.8 | 13.1 | 937.9 | -20.6913 | 0
220.7708 | 2015-08-09 06:30 | 42225.2778 | 30.4 | 0 | 25.9 | 24.6 | 94.3 | 1.6 | 2.9 | 13 | 6.5 | 938 | -19.7422 | 0
220.7778 | 2015-08-09 06:40 | 42225.2847 | 36.4 | 0 | 31.7 | 24.5 | 94 | 1.1 | 2.6 | 28 | 14.8 | 938 | -17.9072 | 0
220.7847 | 2015-08-09 06:50 | 42225.2917 | 42.3 | 0 | 37.4 | 24.6 | 93.2 | 0.5 | 1.9 | 51.4 | 9.8 | 938.1 | -16.5086 | 0
220.7917 | 2015-08-09 07:00 | 42225.2986 | 71.4 | 0 | 66 | 24.6 | 92.4 | 1.6 | 3.1 | 57 | 15.6 | 938.3 | -16.3183 | 0
220.7986 | 2015-08-09 07:10 | 42225.3056 | 94.2 | 0 | 88.5 | 24.7 | 92.1 | 1.7 | 2.9 | 65.8 | 16.2 | 938.4 | -15.6295 | 0
220.8056 | 2015-08-09 07:20 | 42225.3125 | 49.7 | 0 | 44.6 | 24.8 | 91.9 | 2 | 3.1 | 66.1 | 13.9 | 938.6 | -12.8114 | 0
220.8125 | 2015-08-09 07:30 | 42225.3194 | 65.3 | 0 | 60.1 | 24.7 | 93 | 1.2 | 3.1 | 53 | 12.5 | 938.6 | -12.0645 | 0
220.8194 | 2015-08-09 07:40 | 42225.3264 | 52.5 | 0 | 47.6 | 24.8 | 92.1 | 2.4 | 3.9 | 20.5 | 17.6 | 938.7 | -10.5734 | 0
220.8264 | 2015-08-09 07:50 | 42225.3333 | 68.4 | 0 | 63.3 | 24.8 | 90.8 | 1.3 | 3.4 | 42.6 | 16.5 | 938.8 | -10.2977 | 0
220.8333 | 2015-08-09 08:00 | 42225.3403 | 80.7 | 0 | 75.5 | 24.9 | 90.1 | 1 | 2.4 | 55.3 | 17.3 | 938.7 | -9.8778 | 0
220.8403 | 2015-08-09 08:10 | 42225.3472 | 137.4 | 0 | 131.7 | 25.1 | 88.8 | 1.5 | 2.6 | 86.7 | 11.3 | 938.7 | -10.2351 | 0
220.8472 | 2015-08-09 08:20 | 42225.3542 | 206.5 | 1 | 199.6 | 25.2 | 88.7 | 2.2 | 3.4 | 86 | 9.5 | 938.7 | -10.7624 | 0
220.8542 | 2015-08-09 08:30 | 42225.3611 | 250.4 | 3.7 | 241.2 | 25.7 | 86.6 | 2 | 3.1 | 99.7 | 12.2 | 938.7 | -11.2472 | 0
220.8611 | 2015-08-09 08:40 | 42225.3681 | 195 | 0 | 188.6 | 26 | 86.1 | 1.9 | 2.9 | 108.3 | 15.3 | 938.7 | -9.9455 | 0
220.8681 | 2015-08-09 08:50 | 42225.375 | 90.5 | 0 | 84.5 | 26 | 85.5 | 2.3 | 3.4 | 99.1 | 14.6 | 938.8 | -8.9475 | 0
220.875 | 2015-08-09 09:00 | 42225.3819 | 142.4 | 0 | 136 | 26 | 86.1 | 2.7 | 3.6 | 77.4 | 13.3 | 938.7 | -9.1866 | 0
220.8819 | 2015-08-09 09:10 | 42225.3889 | 343.9 | 9.7 | 329.3 | 26.2 | 85.7 | 2 | 3.4 | 63.5 | 16.6 | 938.7 | -10.5293 | 0
220.8889 | 2015-08-09 09:20 | 42225.3958 | 624.4 | 113.3 | 528.5 | 27.3 | 81.2 | 1.7 | 3.1 | 98.3 | 17.5 | 938.7 | -15.3037 | 0
220.8958 | 2015-08-09 09:30 | 42225.4028 | 526.8 | 41.5 | 485.2 | 27.5 | 79.2 | 2.3 | 3.1 | 94.5 | 23.8 | 938.7 | -12.628 | 0
220.9028 | 2015-08-09 09:40 | 42225.4097 | 489.1 | 32.3 | 454.8 | 28 | 78.1 | 2.1 | 3.6 | 96.8 | 15.7 | 938.8 | -11.1054 | 0
220.9097 | 2015-08-09 09:50 | 42225.4167 | 432.1 | 12.9 | 413.1 | 27.8 | 77.5 | 3.2 | 4.6 | 82.1 | 10.5 | 938.9 | -10.5369 | 0
220.9167 | 2015-08-09 10:00 | 42225.4236 | 421.3 | 27.7 | 390.1 | 28 | 77.4 | 2.7 | 4.1 | 84.2 | 21.3 | 938.9 | -9.8949 | 0
220.9236 | 2015-08-09 10:10 | 42225.4306 | 491.2 | 42 | 446.8 | 28.3 | 76.9 | 2.5 | 3.6 | 68.5 | 23.7 | 938.9 | -10.3695 | 0
220.9306 | 2015-08-09 10:20 | 42225.4375 | 582 | 72.4 | 510.3 | 28.4 | 78.5 | 2.9 | 4.6 | 75 | 17.6 | 938.9 | -10.5457 | 0
220.9375 | 2015-08-09 10:30 | 42225.4444 | 503.6 | 19.9 | 478.4 | 28.4 | 78 | 3.3 | 4.4 | 84.1 | 18.4 | 938.8 | -8.7472 | 0
220.9444 | 2015-08-09 10:40 | 42225.4514 | 503.5 | 9.3 | 488.2 | 28.7 | 75.5 | 3.1 | 4.9 | 100.8 | 18.3 | 938.8 | -7.8231 | 0
220.9514 | 2015-08-09 10:50 | 42225.4583 | 544 | 32.9 | 506.1 | 28.8 | 75.6 | 3.2 | 4.6 | 90.3 | 14.1 | 938.8 | -8.9332 | 0
220.9583 | 2015-08-09 11:00 | 42225.4653 | 547.4 | 16.7 | 526 | 29.1 | 76.1 | 3.2 | 4.6 | 90.3 | 15.4 | 938.7 | -6.6371 | 0
220.9653 | 2015-08-09 11:10 | 42225.4722 | 487.1 | 8.6 | 473.1 | 29.2 | 74 | 3.2 | 4.9 | 99.2 | 19 | 938.7 | -6.5097 | 0
220.9722 | 2015-08-09 11:20 | 42225.4792 | 537.9 | 20.1 | 513.9 | 29.1 | 74.9 | 2.7 | 4.4 | 114.5 | 16.3 | 938.7 | -5.5782 | 0
220.9792 | 2015-08-09 11:30 | 42225.4861 | 631.9 | 81.6 | 546.9 | 29.3 | 76.2 | 2.6 | 3.9 | 108 | 19.7 | 938.6 | -8.7062 | 0
220.9861 | 2015-08-09 11:40 | 42225.4931 | 575.7 | 37.7 | 532.6 | 29.3 | 78.2 | 3.1 | 4.4 | 103.7 | 20.7 | 938.5 | -7.8439 | 0
220.9931 | 2015-08-09 11:50 | 42225.5 | 774 | 183.6 | 586.6 | 29.1 | 78.7 | 3.4 | 5.4 | 125.3 | 13.7 | 938.4 | -13.6787 | 0
221 | 2015-08-09 12:00 | 42225.5069 | 781.8 | 214.7 | 563.6 | 29.3 | 79.3 | 3.2 | 4.9 | 129.1 | 22 | 938.4 | -14.5036 | 0
221.0069 | 2015-08-09 12:10 | 42225.5139 | 766.5 | 218.2 | 546.1 | 29.4 | 79.3 | 3 | 4.6 | 112 | 14.6 | 938.3 | -13.1821 | 0
221.0139 | 2015-08-09 12:20 | 42225.5208 | 555.1 | 97.1 | 454 | 29.5 | 78.6 | 2.3 | 3.9 | 124.4 | 36.2 | 938.2 | -9.1467 | 0
221.0208 | 2015-08-09 12:30 | 42225.5278 | 904.1 | 343 | 562.1 | 29.9 | 77.6 | 2.5 | 3.6 | 123.8 | 30.5 | 938.1 | -17.3572 | 0
221.0278 | 2015-08-09 12:40 | 42225.5347 | 778.3 | 263 | 515.7 | 30.2 | 75.4 | 2.4 | 4.1 | 121.2 | 19.9 | 938 | -14.8715 | 0
221.0347 | 2015-08-09 12:50 | 42225.5417 | 744.8 | 231.5 | 515.5 | 30.2 | 76.5 | 2.3 | 3.6 | 112.4 | 17.5 | 937.9 | -12.5622 | 0
221.0417 | 2015-08-09 13:00 | 42225.5486 | 665.3 | 128.5 | 538.2 | 30.7 | 75.8 | 2.6 | 3.9 | 93.8 | 24.9 | 937.9 | -7.8018 | 0
221.0486 | 2015-08-09 13:10 | 42225.5556 | 621.3 | 125.5 | 498.6 | 30.8 | 75.7 | 2.7 | 4.1 | 99.2 | 23.4 | 937.9 | -7.2953 | 0
221.0556 | 2015-08-09 13:20 | 42225.5625 | 446.1 | 52.1 | 395.1 | 30.5 | 75.8 | 2 | 3.4 | 108 | 26.9 | 937.8 | -3.6988 | 0
221.0625 | 2015-08-09 13:30 | 42225.5694 | 285.2 | 0.7 | 281.9 | 30.6 | 75.8 | 2.6 | 4.4 | 106.6 | 25.5 | 937.7 | -2.9562 | 0
221.0694 | 2015-08-09 13:40 | 42225.5764 | 398 | 12.9 | 385.3 | 30.5 | 76.4 | 2.7 | 4.9 | 99 | 21.1 | 937.6 | -1.3744 | 0
221.0764 | 2015-08-09 13:50 | 42225.5833 | 699.7 | 230.4 | 487.7 | 30.8 | 76 | 3.2 | 5.1 | 116.2 | 11.5 | 937.5 | -11.763 | 0
221.0833 | 2015-08-09 14:00 | 42225.5903 | 455 | 79.2 | 382.6 | 31.1 | 74.8 | 3.5 | 5.1 | 86.7 | 22.8 | 937.3 | -5.0054 | 0
221.0903 | 2015-08-09 14:10 | 42225.5972 | 479.8 | 138 | 357 | 30.8 | 75.1 | 3.3 | 4.9 | 93.5 | 13.2 | 937.2 | -7.7023 | 0
221.0972 | 2015-08-09 14:20 | 42225.6042 | 288.9 | 5.3 | 281.9 | 31 | 74.2 | 2.9 | 5.1 | 98.6 | 12.5 | 937.1 | -3.1899 | 0
221.1042 | 2015-08-09 14:30 | 42225.6111 | 243.6 | 0.8 | 241.5 | 30.8 | 76.1 | 2.9 | 4.6 | 97.1 | 10.6 | 937 | -1.8089 | 0
221.1111 | 2015-08-09 14:40 | 42225.6181 | 293.9 | 10.7 | 282.8 | 30.7 | 76.3 | 3.1 | 4.6 | 87.9 | 10.2 | 936.9 | -3.4563 | 0
221.1181 | 2015-08-09 14:50 | 42225.625 | 368.4 | 48 | 327.4 | 30.8 | 76.8 | 3.3 | 4.4 | 87.3 | 11.1 | 936.8 | -5.8006 | 0
221.125 | 2015-08-09 15:00 | 42225.6319 | 397.2 | 67 | 340.7 | 30.9 | 76.7 | 3.7 | 5.4 | 72.6 | 18.4 | 936.7 | -9.4668 | 0
221.1319 | 2015-08-09 15:10 | 42225.6389 | 208.4 | 0.8 | 205.8 | 30.7 | 77 | 4.1 | 5.6 | 84.6 | 12.3 | 936.6 | -2.8385 | 0
221.1389 | 2015-08-09 15:20 | 42225.6458 | 302.9 | 20 | 284.9 | 30.7 | 77 | 3.7 | 5.1 | 94.7 | 16.6 | 936.6 | -6.1173 | 0
221.1458 | 2015-08-09 15:30 | 42225.6528 | 391.6 | 72.4 | 337.1 | 30.9 | 75.8 | 3.6 | 5.4 | 96.3 | 15.4 | 936.6 | -9.8272 | 0
221.1528 | 2015-08-09 15:40 | 42225.6597 | 293.9 | 39.7 | 264.5 | 30.8 | 76.8 | 4.2 | 5.6 | 87.4 | 11.6 | 936.4 | -6.5681 | 0
221.1597 | 2015-08-09 15:50 | 42225.6667 | 275 | 46.9 | 241.2 | 31.1 | 75.2 | 3.3 | 6.7 | 113.2 | 18.9 | 936.3 | -8.7712 | 0
221.1667 | 2015-08-09 16:00 | 42225.6736 | 374.7 | 146.6 | 282.4 | 31.1 | 73.8 | 3.1 | 4.9 | 125.7 | 11.2 | 936.3 | -13.0937 | 0
221.1736 | 2015-08-09 16:10 | 42225.6806 | 432 | 167.1 | 331 | 31.4 | 73.5 | 3.5 | 5.4 | 117.5 | 13.2 | 936.3 | -17.2008 | 0
221.1806 | 2015-08-09 16:20 | 42225.6875 | 389.3 | 178.4 | 287.8 | 31.4 | 73.8 | 3.4 | 5.1 | 112.4 | 15.2 | 936.2 | -17.8106 | 0
221.1875 | 2015-08-09 16:30 | 42225.6944 | 140.1 | 0.8 | 137.4 | 30.9 | 75.8 | 3.7 | 5.4 | 105.5 | 15.5 | 936.1 | -4.7568 | 0
221.1944 | 2015-08-09 16:40 | 42225.7014 | 136.3 | 0 | 133.6 | 30.4 | 77.2 | 3.5 | 5.6 | 104.6 | 13.6 | 935.9 | -5.949 | 0
221.2014 | 2015-08-09 16:50 | 42225.7083 | 238.5 | 69.5 | 204.4 | 30.5 | 76.6 | 3.3 | 5.4 | 111.8 | 14.8 | 935.8 | -11.4503 | 0
221.2083 | 2015-08-09 17:00 | 42225.7153 | 149.1 | 19.8 | 138.2 | 30.6 | 77.1 | 3.2 | 4.6 | 100.8 | 11.1 | 935.7 | -8.2833 | 0
221.2153 | 2015-08-09 17:10 | 42225.7222 | 146.7 | 7.5 | 140.7 | 30.4 | 77.6 | 2.8 | 4.4 | 113.8 | 10.7 | 935.7 | -9.4216 | 0
221.2222 | 2015-08-09 17:20 | 42225.7292 | 128.6 | 29.3 | 115.5 | 30.4 | 77.8 | 3.3 | 4.6 | 106.1 | 13.1 | 935.7 | -11.5548 | 0
221.2292 | 2015-08-09 17:30 | 42225.7361 | 85.1 | 2.4 | 81.6 | 30.1 | 79.3 | 3.5 | 4.9 | 108.4 | 13.3 | 935.7 | -9.82 | 0
221.2361 | 2015-08-09 17:40 | 42225.7431 | 74.2 | 17.5 | 67.2 | 29.9 | 79.9 | 3.5 | 5.4 | 118 | 10.4 | 935.8 | -10.283 | 0
221.2431 | 2015-08-09 17:50 | 42225.75 | 70.4 | 10.8 | 65.4 | 29.7 | 81.1 | 3.5 | 6.4 | 117.7 | 10.7 | 935.7 | -12.2062 | 0
221.25 | 2015-08-09 18:00 | 42225.7569 | 45.6 | 0 | 43.4 | 29.4 | 81.9 | 3.5 | 5.4 | 120.7 | 11.2 | 935.8 | -12.0454 | 0
221.2569 | 2015-08-09 18:10 | 42225.7639 | 30.7 | 0 | 28.7 | 29.2 | 82 | 2.9 | 4.1 | 120.9 | 11.1 | 936 | -13.5156 | 0
221.2639 | 2015-08-09 18:20 | 42225.7708 | 17 | 0 | 15.3 | 29 | 82.8 | 2.6 | 3.9 | 118.6 | 8.9 | 936 | -14.9828 | 0
221.2708 | 2015-08-09 18:30 | 42225.7778 | 11.3 | 0 | 9.5 | 28.8 | 83.7 | 2.6 | 3.4 | 104.3 | 13.4 | 936.1 | -22.7035 | 0
221.2778 | 2015-08-09 18:40 | 42225.7847 | 6.6 | 0 | 4.5 | 28.6 | 85 | 2.9 | 4.4 | 101.9 | 10.8 | 936.1 | -45.8164 | 0
221.2847 | 2015-08-09 18:50 | 42225.7917 | 2.3 | 0 | 0 | 28.5 | 84.4 | 2.4 | 4.1 | 111.9 | 8.2 | 936.2 | -100 | 0
221.2917 | 2015-08-09 19:00 | 42225.7986 | 0 | 0 | 0 | 28.5 | 84.7 | 2.4 | 4.1 | 119.6 | 10.8 | 936.1 | 0 | 0
221.2986 | 2015-08-09 19:10 | 42225.8056 | 0 | 0 | 0 | 28.3 | 85.6 | 2.4 | 3.9 | 113.7 | 14.3 | 936.2 | 0 | 0
221.3056 | 2015-08-09 19:20 | 42225.8125 | 0 | 0 | 0 | 28.1 | 86.6 | 2.4 | 3.9 | 103.9 | 11.6 | 936.2 | 0 | 0
221.3125 | 2015-08-09 19:30 | 42225.8194 | 0 | 0 | 0 | 28.1 | 86.6 | 2 | 2.9 | 95.1 | 24.9 | 936.4 | 0 | 0
221.3194 | 2015-08-09 19:40 | 42225.8264 | 0 | 0 | 0 | 28 | 87.6 | 1.9 | 2.9 | 80.1 | 11.1 | 936.3 | 0 | 0
221.3264 | 2015-08-09 19:50 | 42225.8333 | 0 | 0 | 0 | 27.8 | 88.6 | 2.3 | 3.9 | 79.3 | 12.7 | 936.4 | 0 | 0
221.3333 | 2015-08-09 20:00 | 42225.8403 | 0 | 0 | 0 | 27.7 | 88.4 | 2.6 | 4.1 | 89.2 | 10.7 | 936.5 | 0 | 0
221.3403 | 2015-08-09 20:10 | 42225.8472 | 0 | 0 | 0 | 27.7 | 88.7 | 1.6 | 2.6 | 72.7 | 12.7 | 936.6 | 0 | 0
221.3472 | 2015-08-09 20:20 | 42225.8542 | 0 | 0 | 0 | 27.6 | 89.2 | 2.1 | 3.4 | 85.1 | 6.9 | 936.7 | 0 | 0
221.3542 | 2015-08-09 20:30 | 42225.8611 | 0 | 0 | 0 | 27.4 | 90.8 | 2.2 | 2.9 | 91.5 | 2.9 | 936.7 | 0 | 0
221.3611 | 2015-08-09 20:40 | 42225.8681 | 0 | 0 | 0 | 27.3 | 91.9 | 1.7 | 2.4 | 89 | 7.3 | 936.7 | 0 | 0
221.3681 | 2015-08-09 20:50 | 42225.875 | 0 | 0 | 0 | 27.3 | 91.6 | 2.3 | 3.4 | 84.3 | 9.5 | 936.7 | 0 | 0
221.375 | 2015-08-09 21:00 | 42225.8819 | 0 | 0 | 0 | 27.2 | 92.6 | 2.1 | 2.9 | 94.9 | 2.7 | 936.7 | 0 | 0
221.3819 | 2015-08-09 21:10 | 42225.8889 | 0 | 0 | 0 | 27.1 | 93.1 | 1.8 | 2.4 | 84.5 | 3.8 | 936.7 | 0 | 0
221.3889 | 2015-08-09 21:20 | 42225.8958 | 0 | 0 | 0 | 27.1 | 92.9 | 1.7 | 2.6 | 83.7 | 12.6 | 936.9 | 0 | 0
221.3958 | 2015-08-09 21:30 | 42225.9028 | 0 | 0 | 0 | 27.1 | 92.9 | 1.6 | 2.9 | 110 | 7.2 | 937 | 0 | 0
221.4028 | 2015-08-09 21:40 | 42225.9097 | 0 | 0 | 0 | 27.1 | 92.3 | 2.6 | 3.9 | 115.7 | 9.2 | 937 | 0 | 0
221.4097 | 2015-08-09 21:50 | 42225.9167 | 0 | 0 | 0 | 27 | 92.9 | 3 | 4.1 | 91.1 | 7 | 937 | 0 | 0
221.4167 | 2015-08-09 22:00 | 42225.9236 | 0 | 0 | 0 | 26.9 | 93 | 2.9 | 3.9 | 99.3 | 13.8 | 937 | 0 | 0
221.4236 | 2015-08-09 22:10 | 42225.9306 | 0 | 0 | 0 | 26.9 | 92.7 | 2.7 | 4.1 | 107.8 | 10.6 | 937 | 0 | 0
221.4306 | 2015-08-09 22:20 | 42225.9375 | 0 | 0 | 0 | 26.9 | 92.8 | 2 | 2.9 | 115.1 | 6.4 | 937 | 0 | 0
221.4375 | 2015-08-09 22:30 | 42225.9444 | 0 | 0 | 0 | 26.8 | 93.1 | 1.7 | 2.9 | 107.2 | 6.8 | 937.1 | 0 | 0
221.4444 | 2015-08-09 22:40 | 42225.9514 | 0 | 0 | 0 | 26.7 | 93.7 | 1.9 | 2.9 | 99 | 11.8 | 937.1 | 0 | 0
221.4514 | 2015-08-09 22:50 | 42225.9583 | 0 | 0 | 0 | 26.7 | 93.7 | 2.3 | 4.1 | 107.8 | 12.7 | 937.3 | 0 | 0
221.4583 | 2015-08-09 23:00 | 42225.9653 | 0 | 0 | 0 | 26.7 | 93.2 | 3.2 | 4.9 | 124.6 | 10.1 | 937.3 | 0 | 0
221.4653 | 2015-08-09 23:10 | 42225.9722 | 0 | 0 | 0 | 26.6 | 93.2 | 3 | 4.4 | 118.2 | 9.3 | 937.4 | 0 | 0
221.4722 | 2015-08-09 23:20 | 42225.9792 | 0 | 0 | 0 | 26.6 | 93.2 | 3.1 | 4.6 | 117.1 | 10.2 | 937.3 | 0 | 0
221.4792 | 2015-08-09 23:30 | 42225.9861 | 0 | 0 | 0 | 26.5 | 93.2 | 3.1 | 4.6 | 117.2 | 9.6 | 937.3 | 0 | 0
221.4861 | 2015-08-09 23:40 | 42225.9931 | 0 | 0 | 0 | 26.5 | 93.4 | 3 | 4.1 | 119.3 | 9.5 | 937.2 | 0 | 0
221.4931 | 2015-08-09 23:50 | 42226 | 0 | 0 | 0 | 26.4 | 93.1 | 3.2 | 4.9 | 115.9 | 10.7 | 937.3 | 0 | 0
221.5 | 2015-08-10 | 42226.0069 | 0 | 0 | 0 | 26.4 | 92.1 | 3.3 | 5.1 | 123.5 | 15.2 | 937.4 | 0 | 0
221.5069 | 2015-08-10 00:10 | 42226.0139 | 0 | 0 | 0 | 26.3 | 90.7 | 3.9 | 5.4 | 133.5 | 10.5 | 937.3 | 0 | 0
221.5139 | 2015-08-10 00:20 | 42226.0208 | 0 | 0 | 0 | 26.3 | 90.5 | 3.3 | 4.6 | 122.7 | 10.5 | 937.2 | 0 | 0
221.5208 | 2015-08-10 00:30 | 42226.0278 | 0 | 0 | 0 | 26.3 | 90.9 | 2.7 | 4.1 | 116 | 10.5 | 937.3 | 0 | 0
221.5278 | 2015-08-10 00:40 | 42226.0347 | 0 | 0 | 0 | 26.2 | 91.3 | 2.8 | 4.1 | 114.9 | 9.3 | 937.3 | 0 | 0
221.5347 | 2015-08-10 00:50 | 42226.0417 | 0 | 0 | 0 | 26.1 | 91.5 | 2.7 | 4.9 | 111 | 12.7 | 937.3 | 0 | 0
221.5417 | 2015-08-10 01:00 | 42226.0486 | 0 | 0 | 0 | 26.1 | 91 | 2.5 | 4.1 | 109.1 | 16.1 | 937.2 | 0 | 0
221.5486 | 2015-08-10 01:10 | 42226.0556 | 0 | 0 | 0 | 26 | 92.1 | 2.7 | 3.9 | 92.5 | 10.6 | 937.1 | 0 | 0
221.5556 | 2015-08-10 01:20 | 42226.0625 | 0 | 0 | 0 | 25.9 | 92 | 2.9 | 4.1 | 79.8 | 9.4 | 937 | 0 | 0
221.5625 | 2015-08-10 01:30 | 42226.0694 | 0 | 0 | 0 | 26 | 91.9 | 2.7 | 4.4 | 68.5 | 14.8 | 937 | 0 | 0
221.5694 | 2015-08-10 01:40 | 42226.0764 | 0 | 0 | 0 | 25.9 | 92 | 3.3 | 5.1 | 79.1 | 17.8 | 937.1 | 0 | 0
221.5764 | 2015-08-10 01:50 | 42226.0833 | 0 | 0 | 0 | 25.8 | 92.2 | 1.7 | 2.9 | 90.6 | 16 | 937.2 | 0 | 0
221.5833 | 2015-08-10 02:00 | 42226.0903 | 0 | 0 | 0 | 25.5 | 90.1 | 3.6 | 7.2 | 61.8 | 12.5 | 937.1 | 0 | 0
221.5903 | 2015-08-10 02:10 | 42226.0972 | 0 | 0 | 0 | 24.3 | 95.2 | 3.8 | 7.2 | 63.2 | 13.2 | 936.9 | 0 | 0
221.5972 | 2015-08-10 02:20 | 42226.1042 | 0 | 0 | 0 | 24.2 | 97.3 | 2.1 | 3.9 | 48.5 | 10.6 | 937 | 0 | 0
221.6042 | 2015-08-10 02:30 | 42226.1111 | 0 | 0 | 0 | 24.3 | 97.9 | 2.1 | 3.6 | 36.1 | 18.5 | 937.1 | 0 | 0
221.6111 | 2015-08-10 02:40 | 42226.1181 | 0 | 0 | 0 | 24 | 97.9 | 3.2 | 5.9 | 23.8 | 13.5 | 937.2 | 0 | 0
221.6181 | 2015-08-10 02:50 | 42226.125 | 0 | 0 | 0 | 23.8 | 97.5 | 3.4 | 5.4 | 28.2 | 19 | 937 | 0 | 0
221.625 | 2015-08-10 03:00 | 42226.1319 | 0 | 0 | 0 | 23.6 | 96.7 | 3.1 | 4.9 | 16.7 | 17.4 | 936.9 | 0 | 0
221.6319 | 2015-08-10 03:10 | 42226.1389 | 0 | 0 | 0 | 23.5 | 95.6 | 3.8 | 6.4 | 16 | 29.3 | 937.4 | 0 | 0
221.6389 | 2015-08-10 03:20 | 42226.1458 | 0 | 0 | 0 | 23.5 | 95.9 | 5 | 7.9 | 18.5 | 9.2 | 937.2 | 0 | 0
221.6458 | 2015-08-10 03:30 | 42226.1528 | 0 | 0 | 0 | 23.2 | 95.9 | 6 | 9.2 | 21.3 | 11.4 | 937.4 | 0 | 0
221.6528 | 2015-08-10 03:40 | 42226.1597 | 0 | 0 | 0 | 22.6 | 97.5 | 4.4 | 7.4 | 4.5 | 29.1 | 938.3 | 0 | 0
221.6597 | 2015-08-10 03:50 | 42226.1667 | 0 | 0 | 0 | 22.3 | 98.5 | 5.5 | 7.9 | 47.7 | 22.4 | 937.7 | 0 | 0
221.6667 | 2015-08-10 04:00 | 42226.1736 | 0 | 0 | 0 | 22 | 99.3 | 4.9 | 6.9 | 79.8 | 18.5 | 937.1 | 0 | 0
221.6736 | 2015-08-10 04:10 | 42226.1806 | 0 | 0 | 0 | 22 | 99.7 | 6.2 | 8.9 | 81.2 | 12.9 | 937.5 | 0 | 0
221.6806 | 2015-08-10 04:20 | 42226.1875 | 0 | 0 | 0 | 22.1 | 99.9 | 3.7 | 6.4 | 100.7 | 20.4 | 937.7 | 0 | 0
221.6875 | 2015-08-10 04:30 | 42226.1944 | 0 | 0 | 0 | 22.5 | 100 | 4.2 | 5.9 | 105.2 | 15.5 | 937.7 | 0 | 0
221.6944 | 2015-08-10 04:40 | 42226.2014 | 0 | 0 | 0 | 22.5 | 99.9 | 2.9 | 4.6 | 85.6 | 35.4 | 937.5 | 0 | 0
221.7014 | 2015-08-10 04:50 | 42226.2083 | 0 | 0 | 0 | 22.3 | 99.9 | 2.9 | 5.1 | 17.2 | 15.8 | 937.5 | 0 | 0
221.7083 | 2015-08-10 05:00 | 42226.2153 | 0 | 0 | 0 | 22.1 | 100 | 2.8 | 4.1 | 23.1 | 11.4 | 937.9 | 0 | 0
221.7153 | 2015-08-10 05:10 | 42226.2222 | 0 | 0 | 0 | 22.1 | 100 | 1.9 | 4.4 | 43.9 | 47.3 | 938.3 | 0 | 0
221.7222 | 2015-08-10 05:20 | 42226.2292 | 0 | 0 | 0 | 22.3 | 100 | 3.8 | 7.9 | 259.2 | 22.2 | 939.1 | 0 | 0
221.7292 | 2015-08-10 05:30 | 42226.2361 | 0.5 | 0 | 0 | 22.3 | 99.8 | 0.8 | 2.6 | 258.2 | 56.3 | 939.1 | -23.0269 | 0
221.7361 | 2015-08-10 05:40 | 42226.2431 | 1 | 0 | 0 | 22.4 | 99.6 | 0.2 | 1.9 | 144.7 | 22.8 | 939 | -18.485 | 0
221.7431 | 2015-08-10 05:50 | 42226.25 | 1.8 | 0 | 0 | 22.5 | 99.3 | 0.9 | 2.6 | 84.9 | 46.1 | 938.8 | -20.5171 | 0
221.75 | 2015-08-10 06:00 | 42226.2569 | 2.1 | 0 | 0 | 22.6 | 99 | 2.5 | 3.6 | 81.1 | 36.4 | 938.5 | -17.2131 | 0
221.7569 | 2015-08-10 06:10 | 42226.2639 | 3 | 0 | 1.3 | 22.6 | 98.9 | 3.4 | 4.9 | 102.6 | 9.8 | 938.6 | -10.8595 | 0
221.7639 | 2015-08-10 06:20 | 42226.2708 | 4.9 | 0 | 3.4 | 22.6 | 99.1 | 2.8 | 4.1 | 94.5 | 20.5 | 938.6 | -7.8449 | 0
221.7708 | 2015-08-10 06:30 | 42226.2778 | 7.2 | 0 | 5.6 | 22.6 | 99.2 | 1.2 | 3.6 | 42.5 | 17.9 | 938.8 | -7.0837 | 0
221.7778 | 2015-08-10 06:40 | 42226.2847 | 13 | 0 | 11.1 | 22.5 | 99.2 | 1.9 | 4.1 | 20.2 | 12 | 939 | -7.2953 | 0
221.7847 | 2015-08-10 06:50 | 42226.2917 | 19.6 | 0 | 17.7 | 22.4 | 99.1 | 3.3 | 5.1 | 47.5 | 16.4 | 938.9 | -6.4443 | 0
221.7917 | 2015-08-10 07:00 | 42226.2986 | 30 | 0 | 28 | 22.4 | 99 | 1.9 | 3.6 | 32.3 | 18.5 | 939 | -6.0794 | 0
221.7986 | 2015-08-10 07:10 | 42226.3056 | 41.3 | 0 | 39 | 22.5 | 98.8 | 2.3 | 4.1 | 46 | 17.4 | 939 | -6.3396 | 0
221.8056 | 2015-08-10 07:20 | 42226.3125 | 51.9 | 0 | 49.3 | 22.6 | 98.6 | 2.3 | 3.6 | 51 | 14.2 | 939 | -6.5619 | 0
221.8125 | 2015-08-10 07:30 | 42226.3194 | 67.1 | 0 | 64.3 | 22.7 | 98.4 | 2.5 | 3.9 | 55.2 | 12.4 | 939 | -6.5238 | 0
221.8194 | 2015-08-10 07:40 | 42226.3264 | 132.8 | 0 | 129.1 | 22.9 | 98 | 2 | 3.4 | 34.9 | 15.4 | 939.1 | -8.0148 | 0
221.8264 | 2015-08-10 07:50 | 42226.3333 | 285.1 | 83.7 | 237 | 23.2 | 96.9 | 2.5 | 4.4 | 42.9 | 16.5 | 939 | -13.7651 | 0
221.8333 | 2015-08-10 08:00 | 42226.3403 | 305.9 | 56.8 | 270.8 | 23.8 | 94.6 | 2.1 | 4.1 | 54 | 16.3 | 939.1 | -10.0924 | 0
221.8403 | 2015-08-10 08:10 | 42226.3472 | 434.8 | 141 | 349.4 | 24.5 | 91.8 | 1.7 | 2.9 | 28.1 | 18.9 | 939 | -12.8106 | 0
221.8472 | 2015-08-10 08:20 | 42226.3542 | 425.2 | 113 | 351.9 | 25.1 | 89.7 | 1.4 | 2.6 | 40.4 | 16.9 | 939.2 | -12.3064 | 0
221.8542 | 2015-08-10 08:30 | 42226.3611 | 475.9 | 156.8 | 373 | 25.6 | 87.3 | 1.7 | 3.1 | 65.6 | 27.7 | 939.1 | -10.8224 | 0
221.8611 | 2015-08-10 08:40 | 42226.3681 | 321.6 | 46.7 | 285.5 | 25.8 | 85.8 | 1.6 | 2.9 | 73.5 | 17.1 | 939.1 | -9.5382 | 0
221.8681 | 2015-08-10 08:50 | 42226.375 | 297.3 | 9 | 286.5 | 25.9 | 86 | 0.8 | 2.1 | 75.9 | 11.1 | 939.1 | -7.1432 | 0
221.875 | 2015-08-10 09:00 | 42226.3819 | 356.4 | 9 | 344.3 | 26.3 | 84.9 | 1.1 | 2.6 | 81.8 | 24.6 | 939.2 | -8.4069 | 0
221.8819 | 2015-08-10 09:10 | 42226.3889 | 525.5 | 117.6 | 433.2 | 27.1 | 81.3 | 1.2 | 2.4 | 10.8 | 26.4 | 939.3 | -10.5584 | 0
221.8889 | 2015-08-10 09:20 | 42226.3958 | 478.3 | 69.2 | 420.7 | 27.7 | 77.6 | 0.8 | 2.9 | 42.5 | 20.5 | 939.4 | -8.199 | 0
221.8958 | 2015-08-10 09:30 | 42226.4028 | 466.8 | 53 | 419.9 | 28.1 | 74.9 | 0.3 | 1.9 | 44 | 6.6 | 939.6 | -8.1426 | 0
221.9028 | 2015-08-10 09:40 | 42226.4097 | 514.2 | 71.2 | 451.7 | 28.2 | 71.2 | 1 | 2.4 | 67.3 | 5 | 939.6 | -8.0394 | 0
221.9097 | 2015-08-10 09:50 | 42226.4167 | 454.1 | 42.1 | 413.7 | 28.2 | 72.2 | 1.9 | 2.9 | 96.2 | 15.2 | 939.5 | -7.8244 | 0
221.9167 | 2015-08-10 10:00 | 42226.4236 | 406.3 | 17.1 | 385.7 | 28.1 | 71.8 | 2.1 | 3.4 | 73.5 | 15.5 | 939.6 | -7.7659 | 0
221.9236 | 2015-08-10 10:10 | 42226.4306 | 421.2 | 27 | 391.5 | 28.1 | 72.9 | 2.8 | 4.4 | 83.3 | 11.1 | 939.5 | -8.0909 | 0
221.9306 | 2015-08-10 10:20 | 42226.4375 | 404.4 | 18.7 | 382.3 | 28.2 | 74.3 | 3 | 4.1 | 64.9 | 22.7 | 939.3 | -6.909 | 0
221.9375 | 2015-08-10 10:30 | 42226.4444 | 425.1 | 19.9 | 401.6 | 28.3 | 74.2 | 1.9 | 3.9 | 86.1 | 16.7 | 939.4 | -6.8585 | 0
221.9444 | 2015-08-10 10:40 | 42226.4514 | 531.3 | 66.8 | 464.3 | 28.8 | 72 | 1.2 | 2.9 | 92 | 19.1 | 939.6 | -8.305 | 0
221.9514 | 2015-08-10 10:50 | 42226.4583 | 632.5 | 133.3 | 502.8 | 29.2 | 71.4 | 1.7 | 3.1 | 108 | 20.1 | 939.6 | -10.0889 | 0
221.9583 | 2015-08-10 11:00 | 42226.4653 | 759.6 | 245.6 | 523.2 | 29.4 | 70.9 | 1.9 | 3.6 | 114.4 | 14.7 | 939.6 | -12.6071 | 0
221.9653 | 2015-08-10 11:10 | 42226.4722 | 886 | 330.6 | 566.5 | 29.4 | 71 | 1.8 | 3.4 | 118.3 | 17.5 | 939.7 | -14.7688 | 0
221.9722 | 2015-08-10 11:20 | 42226.4792 | 912.4 | 349.3 | 572.8 | 29.8 | 70 | 1.9 | 3.9 | 86.8 | 46.4 | 939.6 | -14.6186 | 0
221.9792 | 2015-08-10 11:30 | 42226.4861 | 688.9 | 208.8 | 483.2 | 30.1 | 69.3 | 1.7 | 4.9 | 62.6 | 29.1 | 939.6 | -10.0851 | 0
221.9861 | 2015-08-10 11:40 | 42226.4931 | 760.8 | 274.3 | 489.6 | 29.8 | 70.7 | 3 | 4.6 | 54.8 | 19.1 | 939.5 | -12.7313 | 0
221.9931 | 2015-08-10 11:50 | 42226.5 | 685.6 | 169.1 | 514.9 | 29.8 | 72.2 | 3.5 | 4.9 | 92.9 | 13.3 | 939.4 | -10.8848 | 0
222 | 2015-08-10 12:00 | 42226.5069 | 719.9 | 192.6 | 525.2 | 30.1 | 71.8 | 2.7 | 4.6 | 73.1 | 22.7 | 939.4 | -12.2478 | 0
222.0069 | 2015-08-10 12:10 | 42226.5139 | 688.1 | 146.9 | 539.1 | 30.5 | 69.4 | 2.9 | 4.4 | 89 | 19.8 | 939.4 | -9.7796 | 0
222.0139 | 2015-08-10 12:20 | 42226.5208 | 647.8 | 155.6 | 490.8 | 30.6 | 68.5 | 1.6 | 3.4 | 63 | 23.5 | 939.3 | -9.6661 | 0
222.0208 | 2015-08-10 12:30 | 42226.5278 | 665.9 | 124 | 542.3 | 31 | 64 | 1.3 | 2.6 | 72.7 | 31.4 | 939.3 | -6.4544 | 0
222.0278 | 2015-08-10 12:40 | 42226.5347 | 599.6 | 113.7 | 484.7 | 31 | 64.4 | 1.3 | 3.1 | 113.9 | 19.9 | 939.3 | -8.0919 | 0
222.0347 | 2015-08-10 12:50 | 42226.5417 | 860.4 | 419.5 | 451.3 | 31.4 | 61.8 | 1.5 | 3.1 | 172.2 | 14.7 | 939.3 | -16.7076 | 0
222.0417 | 2015-08-10 13:00 | 42226.5486 | 761.7 | 328.3 | 443.3 | 32.3 | 58.9 | 0.4 | 2.4 | 171.9 | 12.7 | 939.2 | -13.7718 | 0
222.0486 | 2015-08-10 13:10 | 42226.5556 | 884.2 | 502 | 406.7 | 33 | 56.8 | 0.5 | 2.1 | 349.5 | 27.6 | 939.2 | -15.7532 | 0
222.0556 | 2015-08-10 13:20 | 42226.5625 | 857.8 | 523.9 | 365.9 | 33.5 | 53.4 | 1.1 | 2.4 | 1.7 | 23.6 | 939.1 | -15.3233 | 0
222.0625 | 2015-08-10 13:30 | 42226.5694 | 784.3 | 437.8 | 376.6 | 33.8 | 52.7 | 0.5 | 1.9 | 300 | 16.3 | 939 | -14.8129 | 0
222.0694 | 2015-08-10 13:40 | 42226.5764 | 789.8 | 470.1 | 359.2 | 33.8 | 53.8 | 0.8 | 2.6 | 172.8 | 20.1 | 938.9 | -14.8804 | 0
222.0764 | 2015-08-10 13:50 | 42226.5833 | 783.4 | 495 | 337.9 | 33.5 | 54.8 | 0.9 | 3.1 | 166.8 | 23.5 | 938.8 | -14.9784 | 0
222.0833 | 2015-08-10 14:00 | 42226.5903 | 759.5 | 446 | 364.7 | 33.4 | 56.6 | 1.9 | 4.4 | 192.3 | 27.2 | 938.7 | -14.2025 | 0
222.0903 | 2015-08-10 14:10 | 42226.5972 | 593.8 | 256 | 367.8 | 33 | 57.6 | 1.7 | 2.6 | 229.4 | 16.9 | 938.5 | -12.7753 | 0
222.0972 | 2015-08-10 14:20 | 42226.6042 | 721 | 392.8 | 384 | 33.1 | 59.6 | 2.4 | 4.1 | 195 | 12.3 | 938.5 | -16.9251 | 0
222.1042 | 2015-08-10 14:30 | 42226.6111 | 613.1 | 254.8 | 397.4 | 32.5 | 61 | 2.5 | 4.1 | 219.7 | 20.8 | 938.4 | -13.8602 | 0
222.1111 | 2015-08-10 14:40 | 42226.6181 | 608.8 | 306.7 | 357.8 | 32.7 | 60 | 2.3 | 3.4 | 217 | 27 | 938.3 | -14.2723 | 0
222.1181 | 2015-08-10 14:50 | 42226.625 | 515.4 | 262.7 | 305.6 | 32.9 | 58.7 | 1.5 | 2.9 | 198 | 16.8 | 938.2 | -13.3814 | 0
222.125 | 2015-08-10 15:00 | 42226.6319 | 635.5 | 423.4 | 311.5 | 33.1 | 58 | 1.3 | 2.6 | 228 | 23.3 | 938.2 | -16.4108 | 0
222.1319 | 2015-08-10 15:10 | 42226.6389 | 553 | 337.8 | 301.9 | 33.4 | 57 | 0.8 | 2.6 | 219.8 | 8.5 | 938.1 | -14.709 | 0
222.1389 | 2015-08-10 15:20 | 42226.6458 | 534.1 | 322.7 | 301.5 | 34.3 | 55.3 | 0.4 | 2.4 | 240.5 | 7.9 | 938 | -15.9266 | 0
222.1458 | 2015-08-10 15:30 | 42226.6528 | 346.5 | 102.8 | 270.9 | 33.2 | 59.5 | 1.8 | 2.9 | 239.7 | 14.9 | 938 | -11.669 | 0
222.1528 | 2015-08-10 15:40 | 42226.6597 | 499.6 | 265.3 | 320.7 | 33.1 | 58.9 | 0.7 | 2.4 | 221.4 | 6.9 | 937.8 | -17.315 | 0
222.1597 | 2015-08-10 15:50 | 42226.6667 | 507.9 | 346.7 | 287.5 | 33.6 | 57.8 | 0.8 | 2.9 | 205.6 | 26.1 | 937.8 | -17.7949 | 0
222.1667 | 2015-08-10 16:00 | 42226.6736 | 463.4 | 326.6 | 265.7 | 33 | 60.5 | 0.8 | 2.4 | 198.2 | 17.2 | 937.7 | -16.9492 | 0
222.1736 | 2015-08-10 16:10 | 42226.6806 | 427.6 | 308.5 | 250 | 33.3 | 58.5 | 0.5 | 2.4 | 267.1 | 6.6 | 937.7 | -17.106 | 0
222.1806 | 2015-08-10 16:20 | 42226.6875 | 385.8 | 281.9 | 231.6 | 33.5 | 56.2 | 0.8 | 1.6 | 264.2 | 8.5 | 937.6 | -17.7072 | 0
222.1875 | 2015-08-10 16:30 | 42226.6944 | 353.8 | 274.1 | 212.6 | 33.7 | 56.5 | 0.3 | 1.4 | 249.6 | 30.7 | 937.6 | -18.112 | 0
222.1944 | 2015-08-10 16:40 | 42226.7014 | 288.1 | 211.6 | 184.5 | 33.3 | 61 | 1.6 | 2.9 | 186 | 11.5 | 937.6 | -18.0522 | 0
222.2014 | 2015-08-10 16:50 | 42226.7083 | 279.4 | 223.5 | 178.1 | 32.6 | 61.8 | 0.9 | 2.1 | 195 | 5.9 | 937.6 | -18.5812 | 0
222.2083 | 2015-08-10 17:00 | 42226.7153 | 238.5 | 186.9 | 159.6 | 32.3 | 63.4 | 1 | 2.4 | 178.6 | 7.6 | 937.6 | -17.8828 | 0
222.2153 | 2015-08-10 17:10 | 42226.7222 | 183.5 | 110.5 | 138.5 | 32.3 | 64.8 | 1.7 | 2.9 | 207.6 | 12.7 | 937.5 | -17.4582 | 0
222.2222 | 2015-08-10 17:20 | 42226.7292 | 168.6 | 120.7 | 124.4 | 31.9 | 66.9 | 1.8 | 3.1 | 213.8 | 18 | 937.6 | -18.4264 | 0
222.2292 | 2015-08-10 17:30 | 42226.7361 | 142.8 | 87.7 | 112.3 | 31.7 | 67.7 | 2 | 3.6 | 205 | 12.4 | 937.6 | -19.9169 | 0
222.2361 | 2015-08-10 17:40 | 42226.7431 | 117.6 | 60.9 | 97.5 | 31.4 | 68.9 | 2 | 2.9 | 197.1 | 7.5 | 937.7 | -19.8559 | 0
222.2431 | 2015-08-10 17:50 | 42226.75 | 95.7 | 46.6 | 80.7 | 31.3 | 69.5 | 1.7 | 2.9 | 198.2 | 6.4 | 937.7 | -23.4184 | 0
222.25 | 2015-08-10 18:00 | 42226.7569 | 72.8 | 26.6 | 63.1 | 31.1 | 70 | 2.1 | 3.1 | 197.2 | 11.3 | 937.8 | -27.4413 | 0
222.2569 | 2015-08-10 18:10 | 42226.7639 | 53 | 12.4 | 46.7 | 30.9 | 70.5 | 1.4 | 2.9 | 206 | 9.7 | 937.9 | -31.1124 | 0
222.2639 | 2015-08-10 18:20 | 42226.7708 | 32.1 | 0 | 27.9 | 30.8 | 72 | 0.9 | 1.9 | 200.6 | 5 | 937.9 | -38.0991 | 0
222.2708 | 2015-08-10 18:30 | 42226.7778 | 13.5 | 0 | 9.2 | 30.6 | 73.2 | 0.4 | 1.6 | 204.4 | 3.6 | 937.9 | -56.5439 | 0
222.2778 | 2015-08-10 18:40 | 42226.7847 | 5.3 | 0 | 0.7 | 30.5 | 73.9 | 0.2 | 1.6 | 225 | 2.9 | 937.9 | -100 | 0
222.2847 | 2015-08-10 18:50 | 42226.7917 | 1.8 | 0 | 0 | 30.4 | 74.6 | 1.3 | 2.9 | 263.7 | 22 | 937.9 | -100 | 0
222.2917 | 2015-08-10 19:00 | 42226.7986 | 0 | 0 | 0 | 30.1 | 76.2 | 1.7 | 2.6 | 279.3 | 6.8 | 938 | 0 | 0
222.2986 | 2015-08-10 19:10 | 42226.8056 | 0 | 0 | 0 | 30 | 77.2 | 1.1 | 2.6 | 292.3 | 10.9 | 938.1 | 0 | 0
222.3056 | 2015-08-10 19:20 | 42226.8125 | 0 | 0 | 0 | 29.6 | 78.7 | 1.8 | 2.9 | 329 | 11.1 | 938.1 | 0 | 0
222.3125 | 2015-08-10 19:30 | 42226.8194 | 0 | 0 | 0 | 29.3 | 79.7 | 1.1 | 2.9 | 320.6 | 13.7 | 938.1 | 0 | 0
222.3194 | 2015-08-10 19:40 | 42226.8264 | 0 | 0 | 0 | 29.4 | 79 | 0.5 | 2.4 | 316.7 | 11.5 | 938.1 | 0 | 0
222.3264 | 2015-08-10 19:50 | 42226.8333 | 0 | 0 | 0 | 29.3 | 78.8 | 0.9 | 1.9 | 292 | 8.3 | 938.2 | 0 | 0
222.3333 | 2015-08-10 20:00 | 42226.8403 | 0 | 0 | 0 | 29.2 | 78.7 | 0.3 | 1.9 | 295.6 | 6 | 938.4 | 0 | 0
222.3403 | 2015-08-10 20:10 | 42226.8472 | 0 | 0 | 0 | 29.2 | 79.2 | 0 | 1.1 | 309.4 | 0.3 | 938.5 | 0 | 0
222.3472 | 2015-08-10 20:20 | 42226.8542 | 0 | 0 | 0 | 29.1 | 79.2 | 0.1 | 1.4 | 317.3 | 1.6 | 938.6 | 0 | 0
222.3542 | 2015-08-10 20:30 | 42226.8611 | 0 | 0 | 0 | 28.8 | 81.2 | 1 | 1.9 | 336.4 | 13.4 | 938.5 | 0 | 0
222.3611 | 2015-08-10 20:40 | 42226.8681 | 0 | 0 | 0 | 28.4 | 83.6 | 0.8 | 1.6 | 313 | 20.4 | 938.5 | 0 | 0
222.3681 | 2015-08-10 20:50 | 42226.875 | 0 | 0 | 0 | 28.3 | 84.4 | 0.2 | 1.4 | 338 | 0 | 938.6 | 0 | 0
222.375 | 2015-08-10 21:00 | 42226.8819 | 0 | 0 | 0 | 28.6 | 84.1 | 0 | 1.1 | 337.8 | 0 | 938.7 | 0 | 0
222.3819 | 2015-08-10 21:10 | 42226.8889 | 0 | 0 | 0 | 28.7 | 83.4 | 0 | 0 | 0 | 0 | 938.7 | 0 | 0
222.3889 | 2015-08-10 21:20 | 42226.8958 | 0 | 0 | 0 | 28.7 | 83.2 | 0 | 0 | 0 | 0 | 938.7 | 0 | 0
222.3958 | 2015-08-10 21:30 | 42226.9028 | 0 | 0 | 0 | 28.6 | 82.9 | 0 | 0 | 0 | 0 | 938.9 | 0 | 0
222.4028 | 2015-08-10 21:40 | 42226.9097 | 0 | 0 | 0 | 28.6 | 83.6 | 0 | 0 | 0 | 0 | 938.9 | 0 | 0
222.4097 | 2015-08-10 21:50 | 42226.9167 | 0 | 0 | 0 | 28.6 | 82.8 | 0 | 0 | 0 | 0 | 939 | 0 | 0
222.4167 | 2015-08-10 22:00 | 42226.9236 | 0 | 0 | 0 | 28.6 | 83.5 | 0 | 0.7 | 328.7 | 0 | 939.1 | 0 | 0
222.4236 | 2015-08-10 22:10 | 42226.9306 | 0 | 0 | 0 | 28.4 | 84.6 | 0 | 0 | 0 | 0 | 939.2 | 0 | 0
222.4306 | 2015-08-10 22:20 | 42226.9375 | 0 | 0 | 0 | 28.4 | 84.3 | 0 | 0 | 0 | 0 | 939.3 | 0 | 0
222.4375 | 2015-08-10 22:30 | 42226.9444 | 0 | 0 | 0 | 28.3 | 84.6 | 0 | 0 | 0 | 0 | 939.3 | 0 | 0
222.4444 | 2015-08-10 22:40 | 42226.9514 | 0 | 0 | 0 | 28.1 | 84.9 | 0 | 0 | 0 | 0 | 939.4 | 0 | 0
222.4514 | 2015-08-10 22:50 | 42226.9583 | 0 | 0 | 0 | 28 | 85 | 0 | 0 | 0 | 0 | 939.5 | 0 | 0
222.4583 | 2015-08-10 23:00 | 42226.9653 | 0 | 0 | 0 | 28.1 | 86.3 | 0.1 | 1.1 | 35.6 | 0.9 | 939.6 | 0 | 0
222.4653 | 2015-08-10 23:10 | 42226.9722 | 0 | 0 | 0 | 28 | 87.3 | 1.2 | 1.9 | 56.6 | 7.7 | 939.6 | 0 | 0
222.4722 | 2015-08-10 23:20 | 42226.9792 | 0 | 0 | 0 | 28 | 83.9 | 0.6 | 1.9 | 51.2 | 5.3 | 939.6 | 0 | 0
222.4792 | 2015-08-10 23:30 | 42226.9861 | 0 | 0 | 0 | 27.9 | 84.2 | 0.4 | 1.4 | 20.5 | 1.4 | 939.6 | 0 | 0
222.4861 | 2015-08-10 23:40 | 42226.9931 | 0 | 0 | 0 | 27.7 | 85.4 | 0.4 | 2.4 | 42.6 | 9.7 | 939.7 | 0 | 0
222.4931 | 2015-08-10 23:50 | 42227 | 0 | 0 | 0 | 27.6 | 86.1 | 0.9 | 2.4 | 28.3 | 5.8 | 939.7 | 0 | 0
222.5 | 2015-08-11 | 42227.0069 | 0 | 0 | 0 | 27.4 | 86.9 | 0.3 | 1.6 | 41.3 | 5.2 | 939.7 | 0 | 0
222.5069 | 2015-08-11 00:10 | 42227.0139 | 0 | 0 | 0 | 27.3 | 87.6 | 1.3 | 2.6 | 20.1 | 8.2 | 939.7 | 0 | 0
222.5139 | 2015-08-11 00:20 | 42227.0208 | 0 | 0 | 0 | 27.1 | 88.4 | 1.1 | 2.4 | 19.7 | 5.7 | 939.7 | 0 | 0
222.5208 | 2015-08-11 00:30 | 42227.0278 | 0 | 0 | 0 | 27 | 88.7 | 1.1 | 2.6 | 18.4 | 4.8 | 939.7 | 0 | 0
222.5278 | 2015-08-11 00:40 | 42227.0347 | 0 | 0 | 0 | 26.9 | 87.7 | 1.6 | 2.6 | 20.8 | 7.4 | 939.7 | 0 | 0
222.5347 | 2015-08-11 00:50 | 42227.0417 | 0 | 0 | 0 | 27 | 87.4 | 1.6 | 2.9 | 20.1 | 6.8 | 939.7 | 0 | 0
222.5417 | 2015-08-11 01:00 | 42227.0486 | 0 | 0 | 0 | 27 | 87.5 | 0.2 | 2.1 | 30.9 | 3.7 | 939.7 | 0 | 0
222.5486 | 2015-08-11 01:10 | 42227.0556 | 0 | 0 | 0 | 27 | 87.7 | 0.2 | 2.4 | 37.7 | 6 | 939.6 | 0 | 0
222.5556 | 2015-08-11 01:20 | 42227.0625 | 0 | 0 | 0 | 27 | 87.8 | 0.2 | 1.6 | 58.8 | 3.9 | 939.7 | 0 | 0
222.5625 | 2015-08-11 01:30 | 42227.0694 | 0 | 0 | 0 | 27 | 87.9 | 0.2 | 1.6 | 62.8 | 0 | 939.7 | 0 | 0
222.5694 | 2015-08-11 01:40 | 42227.0764 | 0 | 0 | 0 | 26.9 | 89.1 | 0 | 0.7 | 62.8 | 0 | 939.7 | 0 | 0
222.5764 | 2015-08-11 01:50 | 42227.0833 | 0 | 0 | 0 | 26.8 | 88.8 | 0.2 | 1.1 | 64.7 | 0.1 | 939.7 | 0 | 0
222.5833 | 2015-08-11 02:00 | 42227.0903 | 0 | 0 | 0 | 26.7 | 89.6 | 0.1 | 1.1 | 65 | 0 | 939.6 | 0 | 0
222.5903 | 2015-08-11 02:10 | 42227.0972 | 0 | 0 | 0 | 26.7 | 90.2 | 0 | 0 | 0 | 0 | 939.6 | 0 | 0
222.5972 | 2015-08-11 02:20 | 42227.1042 | 0 | 0 | 0 | 26.6 | 90.3 | 0.3 | 1.6 | 59.3 | 2.6 | 939.6 | 0 | 0
222.6042 | 2015-08-11 02:30 | 42227.1111 | 0 | 0 | 0 | 26.6 | 89.8 | 0 | 0 | 0 | 0 | 939.5 | 0 | 0
222.6111 | 2015-08-11 02:40 | 42227.1181 | 0 | 0 | 0 | 26.5 | 90.5 | 0 | 0 | 0 | 0 | 939.5 | 0 | 0
222.6181 | 2015-08-11 02:50 | 42227.125 | 0 | 0 | 0 | 26.4 | 90.5 | 0.1 | 1.4 | 22.4 | 0 | 939.4 | 0 | 0
222.625 | 2015-08-11 03:00 | 42227.1319 | 0 | 0 | 0 | 26.4 | 90 | 0.4 | 1.6 | 20.7 | 0.9 | 939.4 | 0 | 0
222.6319 | 2015-08-11 03:10 | 42227.1389 | 0 | 0 | 0 | 26.4 | 89.4 | 0.1 | 1.1 | 19 | 0 | 939.4 | 0 | 0
222.6389 | 2015-08-11 03:20 | 42227.1458 | 0 | 0 | 0 | 26.3 | 89.7 | 0.1 | 1.1 | 19 | 0 | 939.3 | 0 | 0
222.6458 | 2015-08-11 03:30 | 42227.1528 | 0 | 0 | 0 | 26.3 | 89.9 | 0 | 0 | 0 | 0 | 939.3 | 0 | 0
222.6528 | 2015-08-11 03:40 | 42227.1597 | 0 | 0 | 0 | 26.2 | 90.5 | 0 | 0 | 0 | 0 | 939.4 | 0 | 0
222.6597 | 2015-08-11 03:50 | 42227.1667 | 0 | 0 | 0 | 26.2 | 91.2 | 0 | 0 | 0 | 0 | 939.4 | 0 | 0
222.6667 | 2015-08-11 04:00 | 42227.1736 | 0 | 0 | 0 | 26.1 | 92.8 | 0 | 0 | 0 | 0 | 939.3 | 0 | 0
222.6736 | 2015-08-11 04:10 | 42227.1806 | 0 | 0 | 0 | 25.9 | 93 | 0 | 0 | 0 | 0 | 939.4 | 0 | 0
222.6806 | 2015-08-11 04:20 | 42227.1875 | 0 | 0 | 0 | 26 | 92.4 | 0 | 0 | 0 | 0 | 939.4 | 0 | 0
222.6875 | 2015-08-11 04:30 | 42227.1944 | 0 | 0 | 0 | 26 | 92.8 | 0 | 0 | 0 | 0 | 939.5 | 0 | 0
222.6944 | 2015-08-11 04:40 | 42227.2014 | 0 | 0 | 0 | 25.9 | 93.6 | 0 | 0 | 0 | 0 | 939.5 | 0 | 0
222.7014 | 2015-08-11 04:50 | 42227.2083 | 0 | 0 | 0 | 25.8 | 93.4 | 0 | 0 | 0 | 0 | 939.5 | 0 | 0
222.7083 | 2015-08-11 05:00 | 42227.2153 | 0 | 0 | 0 | 25.9 | 92.8 | 0 | 0 | 0 | 0 | 939.6 | 0 | 0
222.7153 | 2015-08-11 05:10 | 42227.2222 | 0 | 0 | 0 | 25.9 | 92.7 | 0 | 0.4 | 45.3 | 0 | 939.8 | 0 | 0
222.7222 | 2015-08-11 05:20 | 42227.2292 | 1.2 | 0 | 0 | 25.8 | 92.7 | 0 | 0 | 0 | 0 | 939.9 | 0 | 0
222.7292 | 2015-08-11 05:30 | 42227.2361 | 5 | 0 | 0 | 25.7 | 93.1 | 0.1 | 1.6 | 32.7 | 0.6 | 939.9 | -100 | 0
222.7361 | 2015-08-11 05:40 | 42227.2431 | 13.4 | 0 | 7.6 | 25.6 | 92.5 | 0.5 | 1.9 | 25.9 | 3.1 | 940 | -100 | 0
222.7431 | 2015-08-11 05:50 | 42227.25 | 27.9 | 0 | 22.2 | 25.7 | 92.4 | 0.2 | 2.1 | 30.7 | 4.9 | 940.1 | -66.6897 | 0
222.75 | 2015-08-11 06:00 | 42227.2569 | 46.9 | 9 | 39.8 | 25.9 | 91.7 | 0.2 | 1.6 | 32.7 | 5 | 940.1 | -50.2789 | 0
222.7569 | 2015-08-11 06:10 | 42227.2639 | 67 | 24 | 56.7 | 26 | 91.7 | 0.3 | 1.4 | 16.7 | 1 | 940.1 | -42.7273 | 0
222.7639 | 2015-08-11 06:20 | 42227.2708 | 86.3 | 41.5 | 71.4 | 26 | 91.7 | 0.3 | 1.6 | 14.1 | 1.9 | 940.2 | -37.3079 | 0
222.7708 | 2015-08-11 06:30 | 42227.2778 | 114.8 | 66.6 | 92.8 | 26.2 | 90.3 | 0.8 | 2.1 | 15.9 | 3.6 | 940.2 | -31.7128 | 0
222.7778 | 2015-08-11 06:40 | 42227.2847 | 142.7 | 93.2 | 111.3 | 26.6 | 87.8 | 0.5 | 2.1 | 20.2 | 3.8 | 940.2 | -28.3218 | 0
222.7847 | 2015-08-11 06:50 | 42227.2917 | 170.6 | 117.9 | 128.7 | 26.9 | 85.8 | 0.5 | 1.9 | 19.3 | 6 | 940.3 | -25.1872 | 0
222.7917 | 2015-08-11 07:00 | 42227.2986 | 199.6 | 138.1 | 146.9 | 27.4 | 82.7 | 0.7 | 2.1 | 53.7 | 8.2 | 940.4 | -23.0549 | 0
222.7986 | 2015-08-11 07:10 | 42227.3056 | 228.6 | 159.1 | 163.3 | 27.8 | 82.2 | 0.6 | 1.9 | 47.8 | 5.4 | 940.5 | -21.8479 | 0
222.8056 | 2015-08-11 07:20 | 42227.3125 | 251.5 | 168.7 | 176.9 | 28.1 | 80.4 | 0.3 | 1.4 | 61.1 | 1.7 | 940.6 | -20.4731 | 0
222.8125 | 2015-08-11 07:30 | 42227.3194 | 281.5 | 184.3 | 194.3 | 28.3 | 80.6 | 0 | 1.1 | 73.7 | 0.2 | 940.7 | -19.7439 | 0
222.8194 | 2015-08-11 07:40 | 42227.3264 | 312.7 | 202.9 | 210.3 | 28.7 | 78.6 | 0.1 | 1.1 | 73.8 | 0 | 940.8 | -19.7836 | 0
222.8264 | 2015-08-11 07:50 | 42227.3333 | 343.9 | 223.6 | 224.2 | 28.8 | 79 | 0.2 | 1.6 | 72.9 | 0.4 | 940.8 | -19.8194 | 0
222.8333 | 2015-08-11 08:00 | 42227.3403 | 372.8 | 239.6 | 237.4 | 29.2 | 78.5 | 0.2 | 1.1 | 72.9 | 0.3 | 940.9 | -19.2949 | 0
222.8403 | 2015-08-11 08:10 | 42227.3472 | 405.5 | 259.3 | 251.3 | 29.3 | 78.4 | 0.8 | 1.9 | 151 | 7.9 | 940.9 | -19.2756 | 0
222.8472 | 2015-08-11 08:20 | 42227.3542 | 430.5 | 269 | 262.6 | 29.6 | 78.5 | 0.7 | 1.9 | 148.9 | 10.6 | 941 | -18.8456 | 0
222.8542 | 2015-08-11 08:30 | 42227.3611 | 464.8 | 292 | 274.6 | 30.1 | 77.4 | 0.5 | 1.9 | 157.9 | 17.2 | 940.9 | -18.6623 | 0
222.8611 | 2015-08-11 08:40 | 42227.3681 | 502.5 | 317.4 | 285.3 | 30.4 | 76.2 | 0.6 | 2.1 | 242.2 | 24.5 | 941 | -21.8161 | 0
222.8681 | 2015-08-11 08:50 | 42227.375 | 519.2 | 319.6 | 294.9 | 31.1 | 74.5 | 0.5 | 1.6 | 166.8 | 14.1 | 941 | -16.4688 | 0
222.875 | 2015-08-11 09:00 | 42227.3819 | 551.9 | 341.4 | 303.2 | 30.8 | 75.2 | 1 | 2.4 | 195.1 | 13.6 | 940.9 | -17.1855 | 0
222.8819 | 2015-08-11 09:10 | 42227.3889 | 556.7 | 333.8 | 306.1 | 31 | 72.3 | 1.7 | 2.9 | 250.9 | 17 | 940.9 | -14.9068 | 0
222.8889 | 2015-08-11 09:20 | 42227.3958 | 619.3 | 398.5 | 311.9 | 30.9 | 70.7 | 1.7 | 3.1 | 270.9 | 14.9 | 940.9 | -15.4141 | 0
222.8958 | 2015-08-11 09:30 | 42227.4028 | 651.1 | 422.1 | 316.6 | 31.2 | 69.5 | 2 | 3.6 | 256.4 | 15.7 | 940.9 | -14.8439 | 0
222.9028 | 2015-08-11 09:40 | 42227.4097 | 667.8 | 421.2 | 325.1 | 31.5 | 68.5 | 1.8 | 3.6 | 270.4 | 15.7 | 940.8 | -14.1145 | 0
222.9097 | 2015-08-11 09:50 | 42227.4167 | 670.2 | 396.1 | 339.5 | 31.9 | 68.4 | 1.6 | 3.9 | 234.7 | 21.9 | 940.8 | -13.3181 | 0
222.9167 | 2015-08-11 10:00 | 42227.4236 | 700.5 | 420.1 | 341.7 | 32.2 | 67.2 | 2.2 | 4.1 | 253.3 | 23 | 940.8 | -13.7784 | 0
222.9236 | 2015-08-11 10:10 | 42227.4306 | 733.1 | 448.5 | 342.4 | 32.3 | 66.6 | 1.9 | 4.4 | 241.8 | 33.3 | 940.7 | -13.9245 | 0
222.9306 | 2015-08-11 10:20 | 42227.4375 | 749.7 | 456.5 | 344.2 | 32.3 | 66.7 | 2.5 | 5.4 | 247.2 | 20.7 | 940.8 | -14.1897 | 0
222.9375 | 2015-08-11 10:30 | 42227.4444 | 767.3 | 462.2 | 349.1 | 32.3 | 67.7 | 2.8 | 4.6 | 253.6 | 20 | 940.8 | -14.7893 | 0
222.9444 | 2015-08-11 10:40 | 42227.4514 | 785.6 | 475.4 | 348.6 | 32.5 | 66.1 | 3 | 5.1 | 254.5 | 16.1 | 940.8 | -15.276 | 0
222.9514 | 2015-08-11 10:50 | 42227.4583 | 807.5 | 491.8 | 349.2 | 32.3 | 64.7 | 3.9 | 6.2 | 263 | 16.1 | 940.9 | -15.7013 | 0
222.9583 | 2015-08-11 11:00 | 42227.4653 | 823.2 | 494.9 | 356.2 | 32.3 | 65 | 4.1 | 5.9 | 263.7 | 15.3 | 940.9 | -16.0092 | 0
222.9653 | 2015-08-11 11:10 | 42227.4722 | 839.5 | 504.7 | 359 | 32.4 | 65.1 | 4.2 | 5.9 | 278.4 | 12.7 | 940.8 | -15.546 | 0
222.9722 | 2015-08-11 11:20 | 42227.4792 | 852.6 | 509.8 | 362.7 | 32.5 | 65.2 | 3.8 | 5.4 | 262.6 | 18.6 | 940.8 | -16.0311 | 0
222.9792 | 2015-08-11 11:30 | 42227.4861 | 838.2 | 486.1 | 367.4 | 32.7 | 65.4 | 3.5 | 6.2 | 250.3 | 24.2 | 940.7 | -15.6902 | 0
222.9861 | 2015-08-11 11:40 | 42227.4931 | 866.3 | 526 | 354.2 | 32.8 | 63.4 | 3.8 | 6.7 | 277.3 | 24.8 | 940.7 | -16.8772 | 0
222.9931 | 2015-08-11 11:50 | 42227.5 | 856.9 | 512.9 | 355.5 | 32.9 | 63.2 | 3.5 | 5.9 | 285.5 | 23.1 | 940.7 | -16.6411 | 0
223 | 2015-08-11 12:00 | 42227.5069 | 867.6 | 527.4 | 350.7 | 33 | 62 | 3.3 | 5.6 | 275.7 | 19.3 | 940.6 | -17.3445 | 0
223.0069 | 2015-08-11 12:10 | 42227.5139 | 859.2 | 514.2 | 354.8 | 33.5 | 62 | 2.6 | 4.6 | 275.1 | 22.1 | 940.6 | -17.0908 | 0
223.0139 | 2015-08-11 12:20 | 42227.5208 | 854.4 | 503.8 | 360.4 | 33.7 | 61.2 | 2.9 | 5.4 | 283 | 29.2 | 940.5 | -17.0999 | 0
223.0208 | 2015-08-11 12:30 | 42227.5278 | 854.8 | 499.7 | 365.2 | 33.6 | 62.2 | 3.1 | 5.1 | 259.1 | 19.7 | 940.4 | -17.9539 | 0
223.0278 | 2015-08-11 12:40 | 42227.5347 | 908.5 | 505.1 | 414.8 | 33.9 | 59 | 2.7 | 4.6 | 291.7 | 31.7 | 940.3 | -19.1471 | 0
223.0347 | 2015-08-11 12:50 | 42227.5417 | 780.6 | 316.3 | 469.2 | 34 | 60.5 | 2.5 | 4.4 | 273.5 | 27.3 | 940.2 | -16.3412 | 0
223.0417 | 2015-08-11 13:00 | 42227.5486 | 580.7 | 99.1 | 477.1 | 33.8 | 60.8 | 3.5 | 5.1 | 280 | 18.8 | 940.1 | -12.4114 | 0
223.0486 | 2015-08-11 13:10 | 42227.5556 | 630.6 | 169.9 | 461.9 | 33.5 | 60.8 | 2.9 | 4.6 | 267.5 | 17 | 940 | -13.3752 | 0
223.0556 | 2015-08-11 13:20 | 42227.5625 | 754 | 361.9 | 408.9 | 34.1 | 60.4 | 2.8 | 4.9 | 271.4 | 24 | 939.9 | -17.1556 | 0
223.0625 | 2015-08-11 13:30 | 42227.5694 | 794.2 | 445.5 | 376.4 | 34.2 | 60.2 | 3.1 | 5.9 | 261 | 25.1 | 939.8 | -19.2834 | 0
223.0694 | 2015-08-11 13:40 | 42227.5764 | 743.7 | 399.6 | 373.6 | 33.9 | 61 | 3.4 | 5.6 | 258 | 20.9 | 939.8 | -18.1322 | 0
223.0764 | 2015-08-11 13:50 | 42227.5833 | 772.2 | 458 | 356.3 | 34.6 | 59.3 | 2.7 | 5.1 | 249.2 | 25.4 | 939.8 | -19.1533 | 0
223.0833 | 2015-08-11 14:00 | 42227.5903 | 738.5 | 433.7 | 351.4 | 34.5 | 59 | 2.9 | 4.9 | 228.3 | 32.4 | 939.7 | -18.5721 | 0
223.0903 | 2015-08-11 14:10 | 42227.5972 | 722 | 431.7 | 344.4 | 34.5 | 58.7 | 3 | 4.9 | 219.2 | 24 | 939.6 | -18.4542 | 0
223.0972 | 2015-08-11 14:20 | 42227.6042 | 713.3 | 432.4 | 342.7 | 34.5 | 58.1 | 3.2 | 4.9 | 253.3 | 18.6 | 939.5 | -19.315 | 0
223.1042 | 2015-08-11 14:30 | 42227.6111 | 705.3 | 440.3 | 336.7 | 34.3 | 56.4 | 2.9 | 4.9 | 248.9 | 19 | 939.4 | -20.0177 | 0
223.1111 | 2015-08-11 14:40 | 42227.6181 | 657.7 | 392.9 | 336.9 | 34.7 | 57.1 | 2.4 | 4.9 | 255.2 | 22.6 | 939.2 | -18.4726 | 0
223.1181 | 2015-08-11 14:50 | 42227.625 | 606.5 | 369.1 | 312.2 | 34.5 | 58.2 | 3.2 | 5.1 | 281.5 | 20.9 | 939 | -19.3122 | 0
223.125 | 2015-08-11 15:00 | 42227.6319 | 588.8 | 374.9 | 298.8 | 34.5 | 56.2 | 2.8 | 4.9 | 260.3 | 19.5 | 938.9 | -19.9754 | 0
223.1319 | 2015-08-11 15:10 | 42227.6389 | 596.3 | 385.9 | 308 | 34.8 | 56.2 | 2.4 | 4.4 | 250.6 | 20.6 | 938.8 | -20.157 | 0
223.1389 | 2015-08-11 15:20 | 42227.6458 | 577.6 | 386.6 | 299 | 34.8 | 56.6 | 3 | 4.9 | 270.1 | 17.8 | 938.6 | -20.4025 | 0
223.1458 | 2015-08-11 15:30 | 42227.6528 | 462.8 | 292.2 | 257.8 | 34.6 | 56.8 | 2.8 | 4.9 | 268.7 | 26.9 | 938.6 | -19.3447 | 0
223.1528 | 2015-08-11 15:40 | 42227.6597 | 342.3 | 175.7 | 222.8 | 34.5 | 56.4 | 2.2 | 3.6 | 262.7 | 20.4 | 938.5 | -13.8221 | 0
223.1597 | 2015-08-11 15:50 | 42227.6667 | 388.1 | 223.6 | 242.7 | 34.5 | 57.6 | 2.8 | 4.9 | 259.6 | 18.1 | 938.4 | -17.8741 | 0
223.1667 | 2015-08-11 16:00 | 42227.6736 | 417.1 | 272.9 | 249.9 | 34.7 | 57.4 | 2.4 | 3.9 | 267.2 | 22 | 938.4 | -18.9634 | 0
223.1736 | 2015-08-11 16:10 | 42227.6806 | 406.1 | 296.4 | 234.3 | 34.6 | 57.6 | 2.3 | 3.6 | 256.4 | 16.6 | 938.3 | -20.1087 | 0
223.1806 | 2015-08-11 16:20 | 42227.6875 | 374 | 282.6 | 219.1 | 34.5 | 56.8 | 2.5 | 4.1 | 236.3 | 19.6 | 938.3 | -19.9558 | 0
223.1875 | 2015-08-11 16:30 | 42227.6944 | 340.2 | 259.9 | 205.7 | 34.6 | 56.9 | 2.8 | 4.4 | 252.6 | 20.7 | 938.2 | -20.0438 | 0
223.1944 | 2015-08-11 16:40 | 42227.7014 | 306.2 | 236.6 | 191 | 34.4 | 57 | 2.7 | 4.6 | 240.8 | 14.1 | 938.3 | -20.3682 | 0
223.2014 | 2015-08-11 16:50 | 42227.7083 | 267.4 | 200.5 | 176 | 34.2 | 58.5 | 2.1 | 3.9 | 222.5 | 16.2 | 938.3 | -19.4302 | 0
223.2083 | 2015-08-11 17:00 | 42227.7153 | 237.8 | 182.9 | 160.1 | 34.2 | 58.5 | 2.1 | 3.6 | 262.5 | 29.8 | 938.2 | -20.3101 | 0
223.2153 | 2015-08-11 17:10 | 42227.7222 | 205.2 | 150.7 | 145.3 | 34.1 | 59.6 | 2.1 | 3.6 | 252.7 | 24.9 | 938.2 | -21.0807 | 0
223.2222 | 2015-08-11 17:20 | 42227.7292 | 169.4 | 110.7 | 128 | 34.1 | 59.7 | 2 | 3.6 | 231.3 | 12.1 | 938.2 | -20.8683 | 0
223.2292 | 2015-08-11 17:30 | 42227.7361 | 146.4 | 91.6 | 114.4 | 33.9 | 60.6 | 1.6 | 3.4 | 231.8 | 19.3 | 938.2 | -22.5516 | 0
223.2361 | 2015-08-11 17:40 | 42227.7431 | 117.2 | 65.3 | 95.1 | 33.9 | 60.7 | 1.4 | 3.1 | 253.1 | 16.5 | 938.1 | -24.6243 | 0
223.2431 | 2015-08-11 17:50 | 42227.75 | 91.2 | 41.1 | 76.5 | 33.6 | 60.8 | 1.4 | 2.6 | 268.1 | 10 | 938.1 | -28.5534 | 0
223.25 | 2015-08-11 18:00 | 42227.7569 | 61.9 | 16.6 | 53.2 | 33.4 | 62.4 | 1.5 | 2.6 | 252.3 | 14.7 | 938.1 | -32.7585 | 0
223.2569 | 2015-08-11 18:10 | 42227.7639 | 21.8 | 0 | 16.8 | 33.2 | 63.1 | 1.2 | 2.4 | 262.4 | 11.3 | 938.1 | -35.3322 | 0
223.2639 | 2015-08-11 18:20 | 42227.7708 | 5.8 | 0 | 0.9 | 32.9 | 64.5 | 1.8 | 2.9 | 263.7 | 5.7 | 938.3 | -45.8223 | 0
223.2708 | 2015-08-11 18:30 | 42227.7778 | 2.5 | 0 | 0 | 32.6 | 65.8 | 2.1 | 2.9 | 268 | 9.5 | 938.5 | -34.3709 | 0
223.2778 | 2015-08-11 18:40 | 42227.7847 | 0.8 | 0 | 0 | 32.4 | 67.4 | 1.8 | 2.6 | 267.3 | 6.1 | 938.8 | -20.328 | 0
223.2847 | 2015-08-11 18:50 | 42227.7917 | 0 | 0 | 0 | 32.2 | 68.9 | 1.7 | 2.6 | 286.7 | 7.4 | 939 | 0 | 0
223.2917 | 2015-08-11 19:00 | 42227.7986 | 0 | 0 | 0 | 32.1 | 70.3 | 0.7 | 2.1 | 287.7 | 2.8 | 939 | 0 | 0
223.2986 | 2015-08-11 19:10 | 42227.8056 | 0 | 0 | 0 | 31.9 | 70.5 | 1 | 2.4 | 289.6 | 7.4 | 939 | 0 | 0
223.3056 | 2015-08-11 19:20 | 42227.8125 | 0 | 0 | 0 | 31.9 | 71.5 | 0.2 | 1.1 | 292.1 | 0 | 939.2 | 0 | 0
223.3125 | 2015-08-11 19:30 | 42227.8194 | 0 | 0 | 0 | 31.3 | 74.2 | 0.6 | 1.9 | 315.3 | 10.7 | 939.4 | 0 | 0
223.3194 | 2015-08-11 19:40 | 42227.8264 | 0 | 0 | 0 | 31.1 | 75.1 | 1.4 | 1.9 | 328.2 | 0.4 | 939.7 | 0 | 0
223.3264 | 2015-08-11 19:50 | 42227.8333 | 0 | 0 | 0 | 30.9 | 76.8 | 0.7 | 1.6 | 327.5 | 0.3 | 939.8 | 0 | 0
223.3333 | 2015-08-11 20:00 | 42227.8403 | 0 | 0 | 0 | 30.6 | 78.2 | 1.4 | 1.9 | 338.3 | 7 | 939.8 | 0 | 0
223.3403 | 2015-08-11 20:10 | 42227.8472 | 0 | 0 | 0 | 30.6 | 77.8 | 0.7 | 1.6 | 328 | 0.1 | 939.9 | 0 | 0
223.3472 | 2015-08-11 20:20 | 42227.8542 | 0 | 0 | 0 | 30.6 | 79.1 | 0.7 | 1.6 | 13.9 | 20 | 940.1 | 0 | 0
223.3542 | 2015-08-11 20:30 | 42227.8611 | 0 | 0 | 0 | 30.6 | 78.1 | 1.7 | 2.9 | 43.1 | 7.9 | 940.2 | 0 | 0
223.3611 | 2015-08-11 20:40 | 42227.8681 | 0 | 0 | 0 | 30.7 | 75.8 | 1.6 | 2.4 | 52.7 | 1.9 | 940.3 | 0 | 0
223.3681 | 2015-08-11 20:50 | 42227.875 | 0 | 0 | 0 | 30.5 | 77.5 | 0.9 | 2.1 | 19.2 | 7 | 940.5 | 0 | 0
223.375 | 2015-08-11 21:00 | 42227.8819 | 0 | 0 | 0 | 30.3 | 77.4 | 0.3 | 1.6 | 16.1 | 0 | 940.7 | 0 | 0
223.3819 | 2015-08-11 21:10 | 42227.8889 | 0 | 0 | 0 | 30.4 | 77.1 | 0 | 1.1 | 16.2 | 0 | 940.7 | 0 | 0
223.3889 | 2015-08-11 21:20 | 42227.8958 | 0 | 0 | 0 | 30.3 | 77.7 | 1.2 | 2.9 | 17.8 | 5 | 940.7 | 0 | 0
223.3958 | 2015-08-11 21:30 | 42227.9028 | 0 | 0 | 0 | 30.1 | 78.3 | 1.2 | 2.6 | 33.3 | 11.6 | 940.8 | 0 | 0
223.4028 | 2015-08-11 21:40 | 42227.9097 | 0 | 0 | 0 | 30 | 77.7 | 1.8 | 3.1 | 33.1 | 16.1 | 940.8 | 0 | 0
223.4097 | 2015-08-11 21:50 | 42227.9167 | 0 | 0 | 0 | 29.8 | 78.9 | 1.2 | 2.4 | 30.1 | 16.1 | 940.8 | 0 | 0
223.4167 | 2015-08-11 22:00 | 42227.9236 | 0 | 0 | 0 | 29.8 | 79.7 | 1.2 | 2.4 | 62.8 | 17.6 | 940.7 | 0 | 0
223.4236 | 2015-08-11 22:10 | 42227.9306 | 0 | 0 | 0 | 29.6 | 81.4 | 1.5 | 2.4 | 89 | 32.1 | 940.8 | 0 | 0
223.4306 | 2015-08-11 22:20 | 42227.9375 | 0 | 0 | 0 | 29.7 | 81.5 | 1.1 | 2.4 | 42.9 | 5.5 | 940.8 | 0 | 0
223.4375 | 2015-08-11 22:30 | 42227.9444 | 0 | 0 | 0 | 29.6 | 82.5 | 1.9 | 2.9 | 24.3 | 21.1 | 940.7 | 0 | 0
223.4444 | 2015-08-11 22:40 | 42227.9514 | 0 | 0 | 0 | 29.2 | 84.5 | 1.9 | 3.4 | 26.8 | 20 | 940.8 | 0 | 0
223.4514 | 2015-08-11 22:50 | 42227.9583 | 0 | 0 | 0 | 29.3 | 84.4 | 0.7 | 2.1 | 38.4 | 9.5 | 940.9 | 0 | 0
223.4583 | 2015-08-11 23:00 | 42227.9653 | 0 | 0 | 0 | 29.3 | 84.9 | 0.4 | 1.4 | 40.6 | 0 | 941 | 0 | 0
223.4653 | 2015-08-11 23:10 | 42227.9722 | 0 | 0 | 0 | 29.3 | 86 | 1.2 | 2.6 | 30.5 | 12.9 | 941 | 0 | 0
223.4722 | 2015-08-11 23:20 | 42227.9792 | 0 | 0 | 0 | 29.1 | 85.8 | 2 | 2.9 | 15.7 | 10 | 941 | 0 | 0
223.4792 | 2015-08-11 23:30 | 42227.9861 | 0 | 0 | 0 | 29.1 | 85 | 2.2 | 3.1 | 17.1 | 8.3 | 941.1 | 0 | 0
223.4861 | 2015-08-11 23:40 | 42227.9931 | 0 | 0 | 0 | 29.1 | 85 | 2.5 | 3.4 | 16.8 | 7.5 | 941 | 0 | 0
223.4931 | 2015-08-11 23:50 | 42228 | 0 | 0 | 0 | 28.8 | 85.6 | 2.3 | 3.4 | 13.9 | 10.7 | 941 | 0 | 0
223.5 | 2015-08-12 | 42228.0069 | 0 | 0 | 0 | 28.4 | 81.8 | 2.8 | 4.6 | 21.1 | 15.3 | 941.1 | 0 | 0
223.5069 | 2015-08-12 00:10 | 42228.0139 | 0 | 0 | 0 | 28.2 | 78.3 | 2.5 | 4.4 | 36 | 17.1 | 941.1 | 0 | 0
223.5139 | 2015-08-12 00:20 | 42228.0208 | 0 | 0 | 0 | 27.6 | 82 | 3.6 | 5.9 | 49.4 | 16.6 | 941.1 | 0 | 0
223.5208 | 2015-08-12 00:30 | 42228.0278 | 0 | 0 | 0 | 27 | 84.2 | 2.6 | 4.4 | 31.2 | 15 | 941 | 0 | 0
223.5278 | 2015-08-12 00:40 | 42228.0347 | 0 | 0 | 0 | 26.4 | 86.8 | 3.7 | 5.4 | 55.5 | 15.5 | 941.2 | 0 | 0
223.5347 | 2015-08-12 00:50 | 42228.0417 | 0 | 0 | 0 | 26.1 | 89.7 | 3.7 | 5.4 | 70.2 | 16.5 | 941.2 | 0 | 0
223.5417 | 2015-08-12 01:00 | 42228.0486 | 0 | 0 | 0 | 25.8 | 88.2 | 3.4 | 5.6 | 59.9 | 18 | 941 | 0 | 0
223.5486 | 2015-08-12 01:10 | 42228.0556 | 0 | 0 | 0 | 25.4 | 82.6 | 4.3 | 8.2 | 85.1 | 18.4 | 941.2 | 0 | 0
223.5556 | 2015-08-12 01:20 | 42228.0625 | 0 | 0 | 0 | 24.8 | 83 | 3.2 | 5.1 | 124.7 | 15.1 | 941.7 | 0 | 0
223.5625 | 2015-08-12 01:30 | 42228.0694 | 0 | 0 | 0 | 23.9 | 90 | 4.3 | 6.7 | 44.9 | 21.1 | 941.5 | 0 | 0
223.5694 | 2015-08-12 01:40 | 42228.0764 | 0 | 0 | 0 | 23.7 | 89.6 | 4.5 | 6.7 | 42.4 | 22.7 | 941.6 | 0 | 0
223.5764 | 2015-08-12 01:50 | 42228.0833 | 0 | 0 | 0 | 23.4 | 91.2 | 4.2 | 6.9 | 44.1 | 20 | 941.5 | 0 | 0
223.5833 | 2015-08-12 02:00 | 42228.0903 | 0 | 0 | 0 | 23.3 | 87 | 3.5 | 5.9 | 37 | 22.1 | 941.6 | 0 | 0
223.5903 | 2015-08-12 02:10 | 42228.0972 | 0 | 0 | 0 | 23.1 | 88.4 | 3.4 | 6.2 | 26.4 | 16.8 | 941.7 | 0 | 0
223.5972 | 2015-08-12 02:20 | 42228.1042 | 0 | 0 | 0 | 23 | 90.7 | 2.4 | 4.1 | 43.6 | 36.2 | 941.8 | 0 | 0
223.6042 | 2015-08-12 02:30 | 42228.1111 | 0 | 0 | 0 | 22.9 | 92.8 | 3.6 | 4.9 | 85.3 | 12.2 | 941.3 | 0 | 0
223.6111 | 2015-08-12 02:40 | 42228.1181 | 0 | 0 | 0 | 22.8 | 94.3 | 2.2 | 4.1 | 96.9 | 16.4 | 941.3 | 0 | 0
223.6181 | 2015-08-12 02:50 | 42228.125 | 0 | 0 | 0 | 22.8 | 94.9 | 1 | 2.6 | 27.6 | 32.6 | 941.6 | 0 | 0
223.625 | 2015-08-12 03:00 | 42228.1319 | 0 | 0 | 0 | 22.8 | 94.5 | 1.4 | 2.6 | 37.5 | 19.6 | 941.6 | 0 | 0
223.6319 | 2015-08-12 03:10 | 42228.1389 | 0 | 0 | 0 | 23 | 93.8 | 3.5 | 6.4 | 10.9 | 19.1 | 941.8 | 0 | 0
223.6389 | 2015-08-12 03:20 | 42228.1458 | 0 | 0 | 0 | 23.6 | 93.6 | 3.5 | 6.7 | 22.4 | 26.2 | 941.7 | 0 | 0
223.6458 | 2015-08-12 03:30 | 42228.1528 | 0 | 0 | 0 | 23.7 | 94.3 | 3.5 | 4.9 | 91.5 | 16.3 | 941.2 | 0 | 0
223.6528 | 2015-08-12 03:40 | 42228.1597 | 0 | 0 | 0 | 23.4 | 95.9 | 3.2 | 4.6 | 91.5 | 11.2 | 940.8 | 0 | 0
223.6597 | 2015-08-12 03:50 | 42228.1667 | 0 | 0 | 0 | 23.3 | 97 | 3.2 | 4.4 | 149.2 | 30.1 | 940.9 | 0 | 0
223.6667 | 2015-08-12 04:00 | 42228.1736 | 0 | 0 | 0 | 23.5 | 95.8 | 3 | 6.2 | 157.9 | 21.6 | 941.5 | 0 | 0
223.6736 | 2015-08-12 04:10 | 42228.1806 | 0 | 0 | 0 | 23.6 | 95 | 3.9 | 6.4 | 156.6 | 15.3 | 941.5 | 0 | 0
223.6806 | 2015-08-12 04:20 | 42228.1875 | 0 | 0 | 0 | 22.9 | 95.5 | 3.3 | 5.4 | 145.2 | 15.6 | 941.4 | 0 | 0
223.6875 | 2015-08-12 04:30 | 42228.1944 | 0 | 0 | 0 | 22.8 | 96.2 | 2.3 | 3.6 | 99.7 | 26.8 | 941.3 | 0 | 0
223.6944 | 2015-08-12 04:40 | 42228.2014 | 0 | 0 | 0 | 22.9 | 97.1 | 2 | 3.9 | 32.4 | 15.7 | 941.5 | 0 | 0
223.7014 | 2015-08-12 04:50 | 42228.2083 | 0 | 0 | 0 | 23.3 | 97.9 | 3.4 | 5.4 | 36.2 | 19.1 | 941.4 | 0 | 0
223.7083 | 2015-08-12 05:00 | 42228.2153 | 0 | 0 | 0 | 23 | 98 | 3.4 | 6.7 | 30.3 | 17.9 | 941.5 | 0 | 0
223.7153 | 2015-08-12 05:10 | 42228.2222 | 0 | 0 | 0 | 22.9 | 98.3 | 3.4 | 6.2 | 34 | 18.1 | 941.7 | 0 | 0
223.7222 | 2015-08-12 05:20 | 42228.2292 | 0.5 | 0 | 0 | 22.8 | 98.2 | 2.9 | 5.1 | 43.3 | 19 | 941.7 | 0 | 0
223.7292 | 2015-08-12 05:30 | 42228.2361 | 2.4 | 0 | 0.8 | 22.9 | 97.7 | 3.1 | 4.9 | 69.9 | 11.1 | 941.8 | -92.0635 | 0
223.7361 | 2015-08-12 05:40 | 42228.2431 | 6.1 | 0 | 4.3 | 23 | 97 | 3.2 | 4.1 | 77.3 | 10 | 941.9 | -36.2748 | 0
223.7431 | 2015-08-12 05:50 | 42228.25 | 10.4 | 0 | 8.5 | 23 | 96.7 | 3.7 | 4.9 | 81.6 | 9 | 942 | -22.8206 | 0
223.75 | 2015-08-12 06:00 | 42228.2569 | 17.3 | 0 | 15.2 | 23.1 | 96.2 | 2.9 | 4.1 | 86.8 | 10.5 | 942.2 | -17.8601 | 0
223.7569 | 2015-08-12 06:10 | 42228.2639 | 21.3 | 0 | 18.9 | 23.2 | 95.8 | 2.7 | 4.4 | 112.7 | 12.2 | 942.5 | -15.7686 | 0
223.7639 | 2015-08-12 06:20 | 42228.2708 | 37.8 | 0 | 35 | 23.2 | 95.1 | 3.5 | 5.6 | 118.1 | 10.9 | 942.7 | -14.9774 | 0
223.7708 | 2015-08-12 06:30 | 42228.2778 | 57.5 | 0 | 54.3 | 23.1 | 95.3 | 3.1 | 5.4 | 114.7 | 16.5 | 942.9 | -14.434 | 0
223.7778 | 2015-08-12 06:40 | 42228.2847 | 74.8 | 0 | 71.3 | 23.1 | 94.2 | 3.1 | 4.6 | 114.9 | 12.9 | 943.2 | -13.6529 | 0
223.7847 | 2015-08-12 06:50 | 42228.2917 | 109.5 | 23.4 | 98.7 | 23.3 | 92.2 | 2.8 | 4.4 | 101.6 | 12.4 | 943.3 | -13.7344 | 0
223.7917 | 2015-08-12 07:00 | 42228.2986 | 112 | 17.3 | 102.4 | 23.6 | 91.6 | 2.3 | 3.6 | 100.9 | 9.5 | 943.5 | -12.2327 | 0
223.7986 | 2015-08-12 07:10 | 42228.3056 | 182.8 | 99 | 141 | 23.8 | 90.2 | 2.7 | 3.9 | 95.7 | 8.8 | 943.6 | -17.4455 | 0
223.8056 | 2015-08-12 07:20 | 42228.3125 | 247.2 | 168.3 | 174.5 | 24.2 | 87.9 | 3.3 | 4.9 | 88.9 | 12.8 | 943.6 | -16.9348 | 0
223.8125 | 2015-08-12 07:30 | 42228.3194 | 291 | 217.5 | 191.4 | 24.4 | 85.9 | 3.9 | 5.4 | 85.1 | 10 | 943.6 | -16.5649 | 0
223.8194 | 2015-08-12 07:40 | 42228.3264 | 328 | 248.9 | 206.3 | 24.6 | 85.1 | 3.6 | 5.4 | 73 | 13.4 | 943.6 | -16.7943 | 0
223.8264 | 2015-08-12 07:50 | 42228.3333 | 364.8 | 276.4 | 220.7 | 24.7 | 84.8 | 3.7 | 4.9 | 69.7 | 15.1 | 943.6 | -17.695 | 0
223.8333 | 2015-08-12 08:00 | 42228.3403 | 400.3 | 301.8 | 233.2 | 25 | 83.8 | 3.1 | 4.1 | 68.9 | 15.9 | 943.6 | -18.7704 | 0
223.8403 | 2015-08-12 08:10 | 42228.3472 | 430.1 | 313.2 | 246.9 | 25.4 | 81.2 | 3.2 | 4.4 | 76.6 | 12.4 | 943.6 | -18.7885 | 0
223.8472 | 2015-08-12 08:20 | 42228.3542 | 464 | 335.5 | 257.8 | 25.7 | 79.6 | 3.6 | 5.1 | 82.2 | 18.9 | 943.6 | -19.025 | 0
223.8542 | 2015-08-12 08:30 | 42228.3611 | 496.9 | 360.2 | 265.1 | 26.1 | 77.4 | 3.4 | 4.9 | 78.7 | 18.4 | 943.6 | -19.4319 | 0
223.8611 | 2015-08-12 08:40 | 42228.3681 | 531.1 | 384.8 | 272.2 | 26.6 | 76.7 | 3 | 4.6 | 97.5 | 16.3 | 943.5 | -20.5705 | 0
223.8681 | 2015-08-12 08:50 | 42228.375 | 555.2 | 384.8 | 285.3 | 26.7 | 75.6 | 3.2 | 4.9 | 105.3 | 14.5 | 943.5 | -20.5644 | 0
223.875 | 2015-08-12 09:00 | 42228.3819 | 581.2 | 383.9 | 302.3 | 27.1 | 74.8 | 3.1 | 4.6 | 101.9 | 14.8 | 943.6 | -19.1487 | 0
223.8819 | 2015-08-12 09:10 | 42228.3889 | 609.5 | 401.6 | 308.2 | 27.4 | 73.6 | 2.2 | 3.9 | 114 | 20.8 | 943.7 | -18.5701 | 0
223.8889 | 2015-08-12 09:20 | 42228.3958 | 636.7 | 390.5 | 333.7 | 27.7 | 71.8 | 2.9 | 4.1 | 115.4 | 10.3 | 943.8 | -18.3424 | 0
223.8958 | 2015-08-12 09:30 | 42228.4028 | 658.1 | 377.9 | 355.4 | 28 | 71.2 | 2.5 | 4.1 | 96.3 | 14.4 | 943.8 | -18.2998 | 0
223.9028 | 2015-08-12 09:40 | 42228.4097 | 683.8 | 387.5 | 364.5 | 28.3 | 70 | 1.6 | 3.4 | 95.5 | 25.9 | 943.8 | -18.878 | 0
223.9097 | 2015-08-12 09:50 | 42228.4167 | 706.4 | 405.5 | 363.5 | 28.6 | 69.4 | 1.7 | 3.4 | 88.5 | 12.1 | 943.7 | -19.8207 | 0
223.9167 | 2015-08-12 10:00 | 42228.4236 | 731.5 | 391.2 | 392.3 | 28.8 | 69.1 | 2 | 4.9 | 111.3 | 20.7 | 943.7 | -19.7276 | 0
223.9236 | 2015-08-12 10:10 | 42228.4306 | 716.4 | 291.8 | 454.3 | 29 | 67.5 | 2.5 | 4.6 | 108.2 | 16.3 | 943.8 | -18.9704 | 0
223.9306 | 2015-08-12 10:20 | 42228.4375 | 691.3 | 229.7 | 478.8 | 29.1 | 67.5 | 2.5 | 3.9 | 116.5 | 15.4 | 943.9 | -17.3941 | 0
223.9375 | 2015-08-12 10:30 | 42228.4444 | 778.7 | 291.1 | 505.4 | 29.5 | 66.3 | 2.7 | 4.4 | 114.4 | 22.6 | 943.8 | -21.1562 | 0
223.9444 | 2015-08-12 10:40 | 42228.4514 | 743.6 | 246.9 | 507.3 | 29.8 | 65.1 | 2.6 | 4.6 | 108.8 | 19.2 | 943.8 | -18.8749 | 0
223.9514 | 2015-08-12 10:50 | 42228.4583 | 791.6 | 286.2 | 515.2 | 30 | 65.5 | 2.2 | 3.6 | 112.4 | 21.9 | 943.8 | -20.3879 | 0
223.9583 | 2015-08-12 11:00 | 42228.4653 | 750.1 | 283.5 | 474.3 | 29.9 | 64.4 | 2.9 | 4.4 | 127.6 | 14.9 | 943.8 | -18.7358 | 0
223.9653 | 2015-08-12 11:10 | 42228.4722 | 597.3 | 128.2 | 466.5 | 29.6 | 66 | 2.9 | 4.4 | 120.9 | 15.8 | 943.7 | -13.6552 | 0
223.9722 | 2015-08-12 11:20 | 42228.4792 | 791.5 | 314.1 | 481.5 | 29.8 | 65.4 | 2.7 | 4.1 | 127.7 | 17.2 | 943.7 | -19.1902 | 0
223.9792 | 2015-08-12 11:30 | 42228.4861 | 782.7 | 337.9 | 448 | 29.9 | 66.1 | 2.4 | 3.6 | 102.8 | 21.1 | 943.6 | -19.4268 | 0
223.9861 | 2015-08-12 11:40 | 42228.4931 | 851.6 | 458.6 | 400.2 | 30.2 | 64.1 | 1.8 | 3.1 | 96.7 | 26.9 | 943.5 | -20.7324 | 0
223.9931 | 2015-08-12 11:50 | 42228.5 | 852.1 | 470.5 | 388.8 | 30.5 | 62.7 | 2.1 | 3.9 | 83.6 | 13 | 943.4 | -19.6313 | 0
224 | 2015-08-12 12:00 | 42228.5069 | 854.9 | 485.3 | 376.5 | 31 | 62.3 | 1.4 | 3.1 | 117.4 | 26 | 943.4 | -19.7344 | 0
224.0069 | 2015-08-12 12:10 | 42228.5139 | 838.4 | 469.3 | 380.5 | 31.2 | 62.1 | 2.2 | 3.4 | 108.5 | 14.1 | 943.3 | -13.8501 | 1
224.0139 | 2015-08-12 12:20 | 42228.5208 | 852.6 | 492.9 | 376.5 | 31.2 | 60.8 | 2.3 | 4.1 | 126.8 | 19.2 | 943.2 | -10.0128 | 0
224.0208 | 2015-08-12 12:30 | 42228.5278 | 854.3 | 491.1 | 381.5 | 31.1 | 60.2 | 2.7 | 4.1 | 144.8 | 13.4 | 943.1 | -9.6927 | 0
224.0278 | 2015-08-12 12:40 | 42228.5347 | 857.4 | 512.8 | 366.2 | 31.2 | 59 | 2.8 | 4.4 | 139.9 | 13.6 | 943.1 | -9.7541 | 0
224.0347 | 2015-08-12 12:50 | 42228.5417 | 843.8 | 503.3 | 365.3 | 31.5 | 61.8 | 2.5 | 4.4 | 142.9 | 30 | 942.9 | -8.8054 | 0
224.0417 | 2015-08-12 13:00 | 42228.5486 | 843.7 | 505.3 | 367.3 | 31.5 | 59.8 | 3.6 | 5.1 | 143.3 | 19.9 | 942.9 | -8.4757 | 0
224.0486 | 2015-08-12 13:10 | 42228.5556 | 806.7 | 456.3 | 380.6 | 31.4 | 61 | 3 | 5.6 | 133.4 | 11.2 | 942.8 | -7.5396 | 0
224.0556 | 2015-08-12 13:20 | 42228.5625 | 609.3 | 244.8 | 383.9 | 31.1 | 62.7 | 3.3 | 4.9 | 122 | 16 | 942.6 | -3.2889 | 0
224.0625 | 2015-08-12 13:30 | 42228.5694 | 811.8 | 482.4 | 372.3 | 31.6 | 64.1 | 3.3 | 5.1 | 123.4 | 29.1 | 942.5 | -7.5676 | 0
224.0694 | 2015-08-12 13:40 | 42228.5764 | 786.3 | 476.9 | 358.5 | 31.5 | 63.8 | 3.6 | 5.6 | 117.2 | 20.6 | 942.4 | -7.0271 | 0
224.0764 | 2015-08-12 13:50 | 42228.5833 | 802.2 | 507.2 | 355.3 | 31.7 | 60.7 | 3.4 | 4.9 | 130.1 | 15.3 | 942.3 | -6.6982 | 0
224.0833 | 2015-08-12 14:00 | 42228.5903 | 664.1 | 368 | 344.8 | 31.6 | 61 | 3.9 | 5.9 | 105.4 | 15.9 | 942.1 | -5.9507 | 0
224.0903 | 2015-08-12 14:10 | 42228.5972 | 756 | 399.4 | 415.3 | 31.5 | 61.6 | 3.8 | 5.9 | 107.2 | 14.2 | 941.9 | -7.779 | 0
224.0972 | 2015-08-12 14:20 | 42228.6042 | 362 | 6.4 | 355.5 | 31.4 | 63 | 3.5 | 5.1 | 105.1 | 17.2 | 941.8 | -1.5434 | 0
224.1042 | 2015-08-12 14:30 | 42228.6111 | 310.3 | 1.9 | 307.9 | 30.9 | 68.1 | 3.6 | 6.2 | 117.5 | 14.8 | 941.7 | -1.1054 | 0
224.1111 | 2015-08-12 14:40 | 42228.6181 | 579.5 | 174.6 | 438.6 | 30.7 | 69.5 | 3.8 | 5.9 | 128.6 | 18.7 | 941.5 | -6.6004 | 0
224.1181 | 2015-08-12 14:50 | 42228.625 | 460.8 | 76.5 | 398.2 | 30.9 | 69.1 | 3.7 | 6.4 | 123.2 | 26.1 | 941.3 | -6.3686 | 0
224.125 | 2015-08-12 15:00 | 42228.6319 | 494.2 | 194.1 | 346.5 | 30.7 | 69.5 | 3.7 | 7.2 | 121.1 | 16.2 | 941.2 | -7.6566 | 0
224.1319 | 2015-08-12 15:10 | 42228.6389 | 637.6 | 435.3 | 321.6 | 30.9 | 67.6 | 3.2 | 4.9 | 127.3 | 21.6 | 941.1 | -11.275 | 0
224.1389 | 2015-08-12 15:20 | 42228.6458 | 624.9 | 427.1 | 326.5 | 31.2 | 66.8 | 3 | 5.1 | 117.2 | 17.4 | 941 | -10.3902 | 0
224.1458 | 2015-08-12 15:30 | 42228.6528 | 631.4 | 403.8 | 360 | 31 | 66.9 | 4 | 5.6 | 123.5 | 13.2 | 941.1 | -10.2266 | 0
224.1528 | 2015-08-12 15:40 | 42228.6597 | 408.4 | 108.7 | 337.8 | 30.5 | 68.3 | 4.1 | 6.2 | 126.3 | 12 | 941 | -3.7237 | 0
224.1597 | 2015-08-12 15:50 | 42228.6667 | 586.8 | 379.6 | 353.5 | 30.5 | 68 | 3.6 | 4.9 | 127.5 | 10.5 | 940.9 | -9.5391 | 0
224.1667 | 2015-08-12 16:00 | 42228.6736 | 544.8 | 376.9 | 323.9 | 30.8 | 67.5 | 3.3 | 5.4 | 135.4 | 15.3 | 940.8 | -10.5016 | 0
224.1736 | 2015-08-12 16:10 | 42228.6806 | 521 | 369.4 | 315.5 | 30.8 | 65.8 | 3.1 | 5.4 | 123.3 | 14.5 | 940.6 | -11.0988 | 0
224.1806 | 2015-08-12 16:20 | 42228.6875 | 480 | 343.6 | 299.4 | 31 | 64.2 | 2.8 | 4.1 | 119.8 | 15.3 | 940.6 | -11.0742 | 0
224.1875 | 2015-08-12 16:30 | 42228.6944 | 428.4 | 331.8 | 264.9 | 30.8 | 63.8 | 2.8 | 4.1 | 129.3 | 9.6 | 940.5 | -10.5173 | 0
224.1944 | 2015-08-12 16:40 | 42228.7014 | 372.2 | 315.3 | 227 | 30.6 | 67.3 | 3.1 | 4.9 | 127.5 | 14.9 | 940.4 | -10.682 | 0
224.2014 | 2015-08-12 16:50 | 42228.7083 | 335.2 | 282.7 | 213.8 | 30.7 | 67.5 | 2.7 | 3.9 | 128.3 | 17.3 | 940.4 | -11.4956 | 0
224.2083 | 2015-08-12 17:00 | 42228.7153 | 312.2 | 250.4 | 212.8 | 30.6 | 65.8 | 2.7 | 4.4 | 135.2 | 14.6 | 940.4 | -11.6107 | 0
224.2153 | 2015-08-12 17:10 | 42228.7222 | 266.5 | 220.6 | 186.4 | 30.5 | 67.6 | 2.8 | 4.6 | 139.1 | 14.4 | 940.3 | -11.1317 | 0
224.2222 | 2015-08-12 17:20 | 42228.7292 | 210.3 | 189.2 | 147.8 | 30.3 | 69.3 | 3.3 | 5.1 | 151.8 | 14 | 940.2 | -11.3954 | 0
224.2292 | 2015-08-12 17:30 | 42228.7361 | 162.8 | 153.4 | 117 | 29.9 | 71.5 | 3.2 | 4.6 | 152.2 | 13.2 | 940.2 | -11.8319 | 0
224.2361 | 2015-08-12 17:40 | 42228.7431 | 129.9 | 120 | 98 | 29.6 | 72.7 | 3.2 | 5.1 | 163.5 | 11.2 | 940.3 | -11.507 | 0
224.2431 | 2015-08-12 17:50 | 42228.75 | 102.2 | 89.5 | 80.9 | 29.4 | 73.4 | 3 | 4.1 | 156.9 | 9.7 | 940.3 | -12.9974 | 0
224.25 | 2015-08-12 18:00 | 42228.7569 | 76.7 | 61.1 | 63.5 | 29.1 | 75.2 | 2.6 | 4.4 | 160.8 | 10.2 | 940.2 | -15.2065 | 0
224.2569 | 2015-08-12 18:10 | 42228.7639 | 39 | 9.3 | 35.4 | 29 | 76.2 | 2.3 | 3.9 | 161 | 12.2 | 940.3 | -16.7481 | 0
224.2639 | 2015-08-12 18:20 | 42228.7708 | 11.6 | 0 | 9.5 | 28.8 | 77.2 | 1.9 | 3.1 | 161.1 | 16.9 | 940.3 | -20.2691 | 0
224.2708 | 2015-08-12 18:30 | 42228.7778 | 6.1 | 0 | 4 | 28.6 | 77.8 | 1.5 | 2.6 | 162.5 | 10.3 | 940.2 | -30.2512 | 0
224.2778 | 2015-08-12 18:40 | 42228.7847 | 2.7 | 0 | 0 | 28.5 | 78.7 | 1.6 | 2.6 | 166.2 | 7.5 | 940.2 | -74.7659 | 0
224.2847 | 2015-08-12 18:50 | 42228.7917 | 0 | 0 | 0 | 28.5 | 79.5 | 0.7 | 1.6 | 158.9 | 8.9 | 940.2 | 0 | 0
224.2917 | 2015-08-12 19:00 | 42228.7986 | 0 | 0 | 0 | 28.4 | 78.5 | 0.7 | 1.9 | 128.7 | 4.2 | 940.2 | 0 | 0
224.2986 | 2015-08-12 19:10 | 42228.8056 | 0 | 0 | 0 | 28.4 | 79.1 | 0.6 | 1.6 | 138.2 | 2.3 | 940.2 | 0 | 0
224.3056 | 2015-08-12 19:20 | 42228.8125 | 0 | 0 | 0 | 28.3 | 80 | 0.8 | 1.9 | 139.5 | 3.9 | 940.1 | 0 | 0
224.3125 | 2015-08-12 19:30 | 42228.8194 | 0 | 0 | 0 | 28.2 | 80.1 | 1.3 | 2.4 | 126.6 | 4.1 | 940 | 0 | 0
224.3194 | 2015-08-12 19:40 | 42228.8264 | 0 | 0 | 0 | 28 | 81.7 | 1.3 | 2.4 | 140.2 | 6.5 | 940 | 0 | 0
224.3264 | 2015-08-12 19:50 | 42228.8333 | 0 | 0 | 0 | 27.9 | 83.1 | 1.2 | 2.4 | 124.6 | 6 | 940 | 0 | 0
224.3333 | 2015-08-12 20:00 | 42228.8403 | 0 | 0 | 0 | 27.9 | 84 | 0.9 | 2.1 | 131.4 | 8.3 | 940.1 | 0 | 0
224.3403 | 2015-08-12 20:10 | 42228.8472 | 0 | 0 | 0 | 27.8 | 84.9 | 0.2 | 1.6 | 129.4 | 2.4 | 940.1 | 0 | 0
224.3472 | 2015-08-12 20:20 | 42228.8542 | 0 | 0 | 0 | 27.6 | 86.1 | 1 | 1.6 | 93.5 | 4.5 | 940.1 | 0 | 0
224.3542 | 2015-08-12 20:30 | 42228.8611 | 0 | 0 | 0 | 27.5 | 86.4 | 0.7 | 2.1 | 89 | 2.6 | 940 | 0 | 0
224.3611 | 2015-08-12 20:40 | 42228.8681 | 0 | 0 | 0 | 27.4 | 86.4 | 1.3 | 2.1 | 95.6 | 12.4 | 940 | 0 | 0
224.3681 | 2015-08-12 20:50 | 42228.875 | 0 | 0 | 0 | 27.4 | 86.1 | 1.7 | 2.6 | 118.8 | 3.6 | 940.1 | 0 | 0
224.375 | 2015-08-12 21:00 | 42228.8819 | 0 | 0 | 0 | 27.3 | 86.9 | 2 | 3.1 | 122.2 | 6.4 | 940.1 | 0 | 0
224.3819 | 2015-08-12 21:10 | 42228.8889 | 0 | 0 | 0 | 27.2 | 87.1 | 1.4 | 3.1 | 132.2 | 9.7 | 940.2 | 0 | 0
224.3889 | 2015-08-12 21:20 | 42228.8958 | 0 | 0 | 0 | 27.2 | 87.3 | 1.6 | 2.9 | 117.6 | 7.7 | 940.3 | 0 | 0
224.3958 | 2015-08-12 21:30 | 42228.9028 | 0 | 0 | 0 | 27.1 | 87.8 | 0.8 | 1.9 | 118.5 | 1.8 | 940.4 | 0 | 0
224.4028 | 2015-08-12 21:40 | 42228.9097 | 0 | 0 | 0 | 27.1 | 87.9 | 0.2 | 1.6 | 118.8 | 1.7 | 940.5 | 0 | 0
224.4097 | 2015-08-12 21:50 | 42228.9167 | 0 | 0 | 0 | 27.1 | 88.5 | 0.2 | 1.6 | 136.1 | 0 | 940.6 | 0 | 0
224.4167 | 2015-08-12 22:00 | 42228.9236 | 0 | 0 | 0 | 27 | 89.4 | 0.4 | 1.6 | 168 | 11 | 940.7 | 0 | 0
224.4236 | 2015-08-12 22:10 | 42228.9306 | 0 | 0 | 0 | 26.9 | 90 | 0.1 | 1.1 | 179.7 | 0 | 940.8 | 0 | 0
224.4306 | 2015-08-12 22:20 | 42228.9375 | 0 | 0 | 0 | 26.8 | 90.6 | 0.1 | 1.1 | 179.5 | 0 | 940.8 | 0 | 0
224.4375 | 2015-08-12 22:30 | 42228.9444 | 0 | 0 | 0 | 26.6 | 91.4 | 0.2 | 1.1 | 169.9 | 5.3 | 941 | 0 | 0
224.4444 | 2015-08-12 22:40 | 42228.9514 | 0 | 0 | 0 | 26.5 | 91.6 | 0.3 | 1.6 | 150.8 | 0.3 | 941 | 0 | 0
224.4514 | 2015-08-12 22:50 | 42228.9583 | 0 | 0 | 0 | 26.5 | 91.5 | 0.1 | 1.1 | 151.7 | 0 | 941.1 | 0 | 0
224.4583 | 2015-08-12 23:00 | 42228.9653 | 0 | 0 | 0 | 26.6 | 91.3 | 0.2 | 1.1 | 151.7 | 0 | 941.1 | 0 | 0
224.4653 | 2015-08-12 23:10 | 42228.9722 | 0 | 0 | 0 | 26.7 | 90.9 | 0.1 | 1.4 | 141.4 | 0.3 | 941.2 | 0 | 0
224.4722 | 2015-08-12 23:20 | 42228.9792 | 0 | 0 | 0 | 26.7 | 90.6 | 0.6 | 1.6 | 140.2 | 1.1 | 941.3 | 0 | 0
224.4792 | 2015-08-12 23:30 | 42228.9861 | 0 | 0 | 0 | 26.7 | 90.9 | 0.6 | 1.6 | 127.5 | 3.9 | 941.3 | 0 | 0
224.4861 | 2015-08-12 23:40 | 42228.9931 | 0 | 0 | 0 | 26.6 | 92 | 1.3 | 1.9 | 90.8 | 8.3 | 941.3 | 0 | 0
224.4931 | 2015-08-12 23:50 | 42229 | 0 | 0 | 0 | 26.5 | 92.5 | 1.6 | 2.9 | 100.9 | 7 | 941.4 | 0 | 0
224.5 | 2015-08-13 | 42229.0069 | 0 | 0 | 0 | 26.4 | 92.4 | 1.4 | 2.6 | 115 | 10.9 | 941.5 | 0 | 0
224.5069 | 2015-08-13 00:10 | 42229.0139 | 0 | 0 | 0 | 26.4 | 91.7 | 1 | 2.1 | 122 | 4.6 | 941.5 | 0 | 0
224.5139 | 2015-08-13 00:20 | 42229.0208 | 0 | 0 | 0 | 26.2 | 91.7 | 1.7 | 2.6 | 95.6 | 13.6 | 941.4 | 0 | 0
224.5208 | 2015-08-13 00:30 | 42229.0278 | 0 | 0 | 0 | 26.1 | 92.5 | 2.3 | 3.1 | 77.6 | 6.5 | 941.4 | 0 | 0
224.5278 | 2015-08-13 00:40 | 42229.0347 | 0 | 0 | 0 | 26.1 | 91.3 | 2.4 | 3.6 | 79.6 | 6.3 | 941.3 | 0 | 0
224.5347 | 2015-08-13 00:50 | 42229.0417 | 0 | 0 | 0 | 26.1 | 91.4 | 1.5 | 2.6 | 101.2 | 4.7 | 941.3 | 0 | 0
224.5417 | 2015-08-13 01:00 | 42229.0486 | 0 | 0 | 0 | 25.9 | 92.5 | 2 | 3.4 | 89.3 | 8.1 | 941.3 | 0 | 0
224.5486 | 2015-08-13 01:10 | 42229.0556 | 0 | 0 | 0 | 25.8 | 93.3 | 2 | 3.4 | 90.8 | 9.8 | 941.2 | 0 | 0
224.5556 | 2015-08-13 01:20 | 42229.0625 | 0 | 0 | 0 | 25.8 | 93 | 2.9 | 4.1 | 88.1 | 9.2 | 941.3 | 0 | 0
224.5625 | 2015-08-13 01:30 | 42229.0694 | 0 | 0 | 0 | 25.7 | 93 | 2.1 | 3.1 | 91.3 | 8.4 | 941.3 | 0 | 0
224.5694 | 2015-08-13 01:40 | 42229.0764 | 0 | 0 | 0 | 25.6 | 93.7 | 1.9 | 2.6 | 92.1 | 7.1 | 941.3 | 0 | 0
224.5764 | 2015-08-13 01:50 | 42229.0833 | 0 | 0 | 0 | 25.5 | 94.1 | 1.4 | 2.6 | 98.8 | 5.4 | 941.2 | 0 | 0
224.5833 | 2015-08-13 02:00 | 42229.0903 | 0 | 0 | 0 | 25.5 | 94.1 | 2.1 | 3.4 | 95.7 | 6.9 | 941.2 | 0 | 0
224.5903 | 2015-08-13 02:10 | 42229.0972 | 0 | 0 | 0 | 25.5 | 94.3 | 1.7 | 2.6 | 97.4 | 11.1 | 941.2 | 0 | 0
224.5972 | 2015-08-13 02:20 | 42229.1042 | 0 | 0 | 0 | 25.5 | 94.1 | 1.9 | 2.9 | 113.9 | 6.9 | 941.2 | 0 | 0
224.6042 | 2015-08-13 02:30 | 42229.1111 | 0 | 0 | 0 | 25.5 | 94.5 | 1.4 | 2.1 | 83.8 | 7.1 | 941.2 | 0 | 0
224.6111 | 2015-08-13 02:40 | 42229.1181 | 0 | 0 | 0 | 25.5 | 94.8 | 1.5 | 2.1 | 85.1 | 2.8 | 941.2 | 0 | 0
224.6181 | 2015-08-13 02:50 | 42229.125 | 0 | 0 | 0 | 25.5 | 94.7 | 1.2 | 2.6 | 80.9 | 2.4 | 941.2 | 0 | 0
224.625 | 2015-08-13 03:00 | 42229.1319 | 0 | 0 | 0 | 25.6 | 94.3 | 0.9 | 2.6 | 53.4 | 17.8 | 941.2 | 0 | 0
224.6319 | 2015-08-13 03:10 | 42229.1389 | 0 | 0 | 0 | 25.5 | 94.8 | 0.2 | 1.9 | 23.6 | 4.7 | 941.2 | 0 | 0
224.6389 | 2015-08-13 03:20 | 42229.1458 | 0 | 0 | 0 | 25.5 | 95.5 | 0.8 | 2.4 | 32.8 | 10.7 | 941.1 | 0 | 0
224.6458 | 2015-08-13 03:30 | 42229.1528 | 0 | 0 | 0 | 25.6 | 95.2 | 1.6 | 2.6 | 60 | 7.8 | 941 | 0 | 0
224.6528 | 2015-08-13 03:40 | 42229.1597 | 0 | 0 | 0 | 25.6 | 95.4 | 0.6 | 2.4 | 69.1 | 9.7 | 941.1 | 0 | 0
224.6597 | 2015-08-13 03:50 | 42229.1667 | 0 | 0 | 0 | 25.7 | 95.3 | 1 | 2.6 | 57.4 | 5.6 | 941.1 | 0 | 0
224.6667 | 2015-08-13 04:00 | 42229.1736 | 0 | 0 | 0 | 25.8 | 94.8 | 1.2 | 2.4 | 59 | 9.4 | 941.1 | 0 | 0
224.6736 | 2015-08-13 04:10 | 42229.1806 | 0 | 0 | 0 | 25.9 | 94.7 | 1.9 | 2.9 | 84.9 | 6 | 941.2 | 0 | 0
224.6806 | 2015-08-13 04:20 | 42229.1875 | 0 | 0 | 0 | 25.8 | 95.3 | 0.6 | 2.1 | 84.5 | 7.9 | 941.3 | 0 | 0
224.6875 | 2015-08-13 04:30 | 42229.1944 | 0 | 0 | 0 | 25.8 | 94.9 | 0.5 | 1.6 | 60.8 | 4.3 | 941.4 | 0 | 0
224.6944 | 2015-08-13 04:40 | 42229.2014 | 0 | 0 | 0 | 25.9 | 94.8 | 0.6 | 1.9 | 55.1 | 3.5 | 941.5 | 0 | 0
224.7014 | 2015-08-13 04:50 | 42229.2083 | 0 | 0 | 0 | 25.9 | 94.9 | 1.4 | 2.4 | 60.5 | 4.1 | 941.6 | 0 | 0
224.7083 | 2015-08-13 05:00 | 42229.2153 | 0 | 0 | 0 | 25.9 | 95 | 1.1 | 2.4 | 72.5 | 9 | 941.6 | 0 | 0
224.7153 | 2015-08-13 05:10 | 42229.2222 | 0 | 0 | 0 | 25.9 | 95.1 | 0.3 | 2.1 | 51.6 | 5.7 | 941.6 | 0 | 0
224.7222 | 2015-08-13 05:20 | 42229.2292 | 4.2 | 0 | 0 | 25.8 | 95.5 | 0.9 | 2.9 | 42.4 | 11.1 | 941.5 | 0 | 0
224.7292 | 2015-08-13 05:30 | 42229.2361 | 12.3 | 0 | 7.8 | 25.7 | 96 | 0.7 | 2.6 | 27.8 | 14 | 941.7 | -100 | 0
224.7361 | 2015-08-13 05:40 | 42229.2431 | 31.2 | 0 | 26.5 | 25.7 | 96.4 | 1.3 | 2.6 | 65.3 | 9 | 941.7 | -99.2774 | 0
224.7431 | 2015-08-13 05:50 | 42229.25 | 67.1 | 1.1 | 62 | 25.8 | 96.4 | 2.7 | 4.1 | 78.9 | 8.1 | 941.4 | -61.8738 | 0
224.75 | 2015-08-13 06:00 | 42229.2569 | 106 | 5.8 | 100.1 | 25.9 | 95.5 | 2.8 | 3.9 | 85.5 | 10.3 | 941.4 | -45.3533 | 0
224.7569 | 2015-08-13 06:10 | 42229.2639 | 125.3 | 15.3 | 117.1 | 26.2 | 94.4 | 2.5 | 3.4 | 88.1 | 11.6 | 941.6 | -39.3665 | 0
224.7639 | 2015-08-13 06:20 | 42229.2708 | 149.4 | 29.1 | 137.7 | 26.4 | 92.6 | 2.6 | 3.9 | 80.5 | 11.4 | 941.7 | -34.2148 | 0
224.7708 | 2015-08-13 06:30 | 42229.2778 | 155.5 | 43.1 | 139.9 | 26.7 | 90.4 | 2.3 | 3.6 | 92.4 | 12.5 | 941.8 | -27.943 | 0
224.7778 | 2015-08-13 06:40 | 42229.2847 | 138.4 | 32 | 124.2 | 26.8 | 88 | 1.7 | 2.9 | 117.8 | 11.8 | 941.8 | -23.8424 | 0
224.7847 | 2015-08-13 06:50 | 42229.2917 | 153.4 | 18.2 | 141.7 | 26.8 | 87.3 | 2.3 | 3.6 | 115.3 | 10 | 941.7 | -22.3108 | 0
224.7917 | 2015-08-13 07:00 | 42229.2986 | 188.6 | 32.1 | 171.3 | 26.9 | 87.1 | 2.2 | 4.1 | 114.9 | 12.1 | 941.8 | -21.4467 | 0
224.7986 | 2015-08-13 07:10 | 42229.3056 | 194 | 38.4 | 173.2 | 26.9 | 86.7 | 3.4 | 5.1 | 116.3 | 11.4 | 941.6 | -19.8589 | 0
224.8056 | 2015-08-13 07:20 | 42229.3125 | 286.5 | 134.6 | 226.1 | 27.2 | 86 | 3 | 4.6 | 115.1 | 13.7 | 941.7 | -20.0435 | 0
224.8125 | 2015-08-13 07:30 | 42229.3194 | 335.6 | 134.9 | 270.2 | 27.4 | 85.1 | 2.9 | 4.1 | 114.3 | 11.5 | 941.8 | -19.4683 | 0
224.8194 | 2015-08-13 07:40 | 42229.3264 | 383.2 | 127.7 | 316.3 | 27.6 | 84.8 | 2.9 | 4.1 | 125.2 | 12.2 | 941.7 | -18.9397 | 0
224.8264 | 2015-08-13 07:50 | 42229.3333 | 462.9 | 175.8 | 367.4 | 27.9 | 84 | 3.4 | 5.9 | 113.2 | 13.5 | 941.6 | -19.8218 | 0
224.8333 | 2015-08-13 08:00 | 42229.3403 | 449.5 | 139.4 | 367.9 | 27.9 | 83 | 2.9 | 4.6 | 122.9 | 14.6 | 941.8 | -17.674 | 0
224.8403 | 2015-08-13 08:10 | 42229.3472 | 241.6 | 30.8 | 217.7 | 28 | 82.5 | 3.2 | 4.4 | 109.8 | 14.5 | 941.9 | -12.6467 | 0
224.8472 | 2015-08-13 08:20 | 42229.3542 | 120.9 | 0 | 115.6 | 27.5 | 82.3 | 3.4 | 4.6 | 92.4 | 9.9 | 942.4 | -9.1391 | 0
224.8542 | 2015-08-13 08:30 | 42229.3611 | 53.2 | 0 | 48.8 | 27.5 | 80.8 | 1.8 | 3.1 | 59.2 | 53.4 | 942.9 | -7.2259 | 0
224.8611 | 2015-08-13 08:40 | 42229.3681 | 0 | 0.6 | 0 | 25.8 | 84.3 | 6.8 | 13.9 | 292.8 | 32.8 | 943.7 | 0.6 | 0
224.8681 | 2015-08-13 08:50 | 42229.375 | 0 | 1.4 | 0 | 21.9 | 95.8 | 12.9 | 20.2 | 277.3 | 22.7 | 944.2 | 1.4 | 0
224.875 | 2015-08-13 09:00 | 42229.3819 | 3 | 0 | 2.3 | 21.4 | 96.5 | 8.8 | 16.7 | 253.7 | 15.8 | 943.4 | -1.0139 | 0
224.8819 | 2015-08-13 09:10 | 42229.3889 | 6.9 | 0 | 6.3 | 21.7 | 97.3 | 4.5 | 9.7 | 220 | 16.7 | 942.9 | -0.83857 | 0
224.8889 | 2015-08-13 09:20 | 42229.3958 | 14.3 | 0 | 13.4 | 21.9 | 95 | 4.4 | 7.9 | 208.5 | 15.8 | 941.9 | -1.217 | 0
224.8958 | 2015-08-13 09:30 | 42229.4028 | 37.1 | 0 | 35.7 | 21.3 | 94.1 | 3 | 4.4 | 175.7 | 11.7 | 941.3 | -1.8362 | 0
224.9028 | 2015-08-13 09:40 | 42229.4097 | 71.9 | 0 | 69.9 | 21.6 | 94.3 | 2.2 | 3.4 | 146.8 | 7.9 | 940.8 | -2.5505 | 0
224.9097 | 2015-08-13 09:50 | 42229.4167 | 93.5 | 0 | 91.4 | 22.2 | 93.3 | 2.5 | 6.4 | 82.4 | 85.9 | 940.7 | -2.6098 | 0
224.9167 | 2015-08-13 10:00 | 42229.4236 | 107.4 | 0 | 105.3 | 22.5 | 94.5 | 4.5 | 7.7 | 359.8 | 22.3 | 941.1 | -2.5488 | 0
224.9236 | 2015-08-13 10:10 | 42229.4306 | 163.5 | 0 | 160.7 | 22.9 | 94.7 | 1.7 | 4.4 | 347.9 | 26.4 | 941.5 | -3.326 | 0
224.9306 | 2015-08-13 10:20 | 42229.4375 | 237.9 | 0.8 | 234.4 | 23.5 | 92.4 | 0.6 | 2.4 | 18 | 4.6 | 941.6 | -3.2771 | 0
224.9375 | 2015-08-13 10:30 | 42229.4444 | 244.1 | 0.9 | 240.6 | 24 | 91.2 | 2 | 3.4 | 0.1 | 33.1 | 941.9 | -3.1059 | 0
224.9444 | 2015-08-13 10:40 | 42229.4514 | 285.8 | 1.4 | 281.7 | 24.4 | 88.3 | 0.6 | 2.6 | 356.5 | 18.9 | 942.2 | -3.2194 | 0
224.9514 | 2015-08-13 10:50 | 42229.4583 | 308.8 | 1.9 | 303.3 | 24.9 | 86.9 | 0.2 | 1.4 | 310.9 | 6.5 | 942.5 | -4.2112 | 0
224.9583 | 2015-08-13 11:00 | 42229.4653 | 261 | 1.6 | 256.3 | 25.3 | 85.2 | 0.9 | 2.4 | 215.1 | 42.5 | 942.7 | -3.5593 | 0
224.9653 | 2015-08-13 11:10 | 42229.4722 | 180.8 | 0.6 | 176.5 | 25.2 | 84.5 | 0.2 | 1.4 | 179.4 | 1.2 | 942.6 | -4.0714 | 0
224.9722 | 2015-08-13 11:20 | 42229.4792 | 124.7 | 0 | 120.4 | 25.1 | 82.8 | 0.6 | 1.6 | 113.2 | 12.1 | 942.6 | -4.631 | 0
224.9792 | 2015-08-13 11:30 | 42229.4861 | 102.3 | 0 | 98.2 | 25.2 | 83.9 | 0.8 | 2.1 | 73.4 | 7.6 | 942.4 | -4.3847 | 0
224.9861 | 2015-08-13 11:40 | 42229.4931 | 115.3 | 0 | 111.4 | 25.1 | 85.5 | 1.1 | 2.1 | 116.4 | 16.1 | 942.3 | -4.1485 | 0
224.9931 | 2015-08-13 11:50 | 42229.5 | 130 | 0 | 126.1 | 25.1 | 85 | 0.2 | 1.4 | 135.6 | 0.5 | 942.4 | -4.1331 | 0
225 | 2015-08-13 12:00 | 42229.5069 | 147.5 | 0 | 143.6 | 25.3 | 83.7 | 0.2 | 1.6 | 313.5 | 8.9 | 942.6 | -4.1244 | 0
225.0069 | 2015-08-13 12:10 | 42229.5139 | 176.9 | 0 | 172.6 | 25.5 | 83 | 0.7 | 1.9 | 336.1 | 1.6 | 942.8 | -4.5452 | 0
225.0139 | 2015-08-13 12:20 | 42229.5208 | 210 | 0.6 | 205.7 | 25.7 | 82.6 | 1.5 | 2.4 | 0.6 | 23.5 | 942.7 | -3.9505 | 0
225.0208 | 2015-08-13 12:30 | 42229.5278 | 181.6 | 0 | 178.1 | 25.8 | 79.5 | 0.7 | 2.1 | 17 | 5.8 | 942.7 | -3.7141 | 0
225.0278 | 2015-08-13 12:40 | 42229.5347 | 133.6 | 0 | 130.3 | 25.8 | 79.9 | 0 | 1.4 | 61.8 | 3.4 | 942.7 | -3.5173 | 0
225.0347 | 2015-08-13 12:50 | 42229.5417 | 87.9 | 0 | 84.8 | 25.7 | 81.3 | 0.2 | 1.1 | 95.6 | 1.7 | 942.6 | -3.3242 | 0
225.0417 | 2015-08-13 13:00 | 42229.5486 | 66.6 | 0 | 63.6 | 25.6 | 82.3 | 0 | 0.7 | 98 | 0 | 942.4 | -3.2419 | 0
225.0486 | 2015-08-13 13:10 | 42229.5556 | 69 | 0 | 65.5 | 25.6 | 82.7 | 0 | 0 | 0 | 0 | 942.3 | -3.8179 | 0
225.0556 | 2015-08-13 13:20 | 42229.5625 | 97.9 | 0 | 93.8 | 25.7 | 83.6 | 0 | 0 | 0 | 0 | 942.2 | -4.5223 | 0
225.0625 | 2015-08-13 13:30 | 42229.5694 | 133.4 | 0 | 128.9 | 25.9 | 82.5 | 0 | 0 | 0 | 0 | 942.2 | -5.0278 | 0
225.0694 | 2015-08-13 13:40 | 42229.5764 | 177.7 | 0.6 | 173.2 | 26 | 82.6 | 0 | 0 | 0 | 0 | 942.2 | -4.502 | 0
225.0764 | 2015-08-13 13:50 | 42229.5833 | 207.5 | 0.8 | 202.7 | 26.4 | 81.2 | 0 | 0.4 | 327.7 | 0 | 942.1 | -4.7327 | 0
225.0833 | 2015-08-13 14:00 | 42229.5903 | 260.9 | 1.6 | 254.7 | 26.9 | 80.5 | 0 | 0 | 0 | 0 | 941.7 | -5.6792 | 0
225.0903 | 2015-08-13 14:10 | 42229.5972 | 312.6 | 4.9 | 303.4 | 27.2 | 78.2 | 0 | 0 | 0 | 0 | 941.2 | -6.1235 | 0
225.0972 | 2015-08-13 14:20 | 42229.6042 | 342 | 9 | 329.1 | 27.3 | 78.2 | 0 | 1.1 | 162.1 | 0 | 941 | -6.8072 | 0
225.1042 | 2015-08-13 14:30 | 42229.6111 | 336.2 | 6.4 | 325.2 | 27.6 | 78.4 | 0.2 | 1.4 | 203.9 | 0.5 | 940.8 | -7.4137 | 0
225.1111 | 2015-08-13 14:40 | 42229.6181 | 322.9 | 5.1 | 312.4 | 27.6 | 78.8 | 0.2 | 1.6 | 178.1 | 4.8 | 940.7 | -8.4434 | 0
225.1181 | 2015-08-13 14:50 | 42229.625 | 304.9 | 9.2 | 291 | 27.6 | 78.1 | 0.1 | 1.4 | 148.2 | 1.3 | 940.4 | -9.2581 | 0
225.125 | 2015-08-13 15:00 | 42229.6319 | 273.3 | 3 | 264.2 | 27.5 | 78.6 | 0.4 | 1.9 | 92.5 | 4.6 | 940.2 | -9.4715 | 0
225.1319 | 2015-08-13 15:10 | 42229.6389 | 242.2 | 1.3 | 234.4 | 27.4 | 78.9 | 0.3 | 1.9 | 85 | 0 | 940 | -9.7616 | 0
225.1389 | 2015-08-13 15:20 | 42229.6458 | 227.7 | 1.3 | 220.2 | 27.4 | 79.5 | 0.2 | 1.1 | 67.5 | 8.7 | 939.9 | -9.7366 | 0
225.1458 | 2015-08-13 15:30 | 42229.6528 | 222.9 | 2.6 | 214.3 | 27.7 | 78.7 | 0.4 | 1.9 | 19.6 | 8.2 | 939.7 | -10.5712 | 0
225.1528 | 2015-08-13 15:40 | 42229.6597 | 221.2 | 2.2 | 212.7 | 27.7 | 79.3 | 0.3 | 1.9 | 33.1 | 0.4 | 939.6 | -11.3923 | 0
225.1597 | 2015-08-13 15:50 | 42229.6667 | 206 | 1.3 | 197.7 | 28 | 78.9 | 0 | 1.1 | 32.9 | 0 | 939.5 | -12.6064 | 0
225.1667 | 2015-08-13 16:00 | 42229.6736 | 199.9 | 2.5 | 190.9 | 28.1 | 78.5 | 0 | 0 | 0 | 0 | 939.4 | -13.3598 | 0
225.1736 | 2015-08-13 16:10 | 42229.6806 | 186.7 | 2.3 | 177.6 | 28.2 | 77.8 | 0 | 0 | 0 | 0 | 939.2 | -14.6369 | 0
225.1806 | 2015-08-13 16:20 | 42229.6875 | 175.2 | 1.8 | 166.1 | 28.3 | 78.2 | 0.2 | 1.6 | 20.8 | 5.8 | 939.1 | -16.1717 | 0
225.1875 | 2015-08-13 16:30 | 42229.6944 | 165.9 | 1.3 | 157.1 | 28 | 77.2 | 1 | 1.9 | 15.9 | 6.1 | 939 | -17.2371 | 0
225.1944 | 2015-08-13 16:40 | 42229.7014 | 151 | 1.2 | 142.6 | 27.9 | 77.3 | 0.2 | 1.6 | 45.8 | 2.3 | 939 | -17.7846 | 0
225.2014 | 2015-08-13 16:50 | 42229.7083 | 136.4 | 0.8 | 128.5 | 27.8 | 76.8 | 0.1 | 1.1 | 49.4 | 0 | 939 | -18.4854 | 0
225.2083 | 2015-08-13 17:00 | 42229.7153 | 122.3 | 0.7 | 112.4 | 27.9 | 76.7 | 0 | 0.7 | 0.6 | 0 | 939 | -25.6084 | 0
225.2153 | 2015-08-13 17:10 | 42229.7222 | 108.9 | 0 | 101.5 | 28 | 76.4 | 0 | 0 | 0 | 0 | 938.8 | -21.6036 | 0
225.2222 | 2015-08-13 17:20 | 42229.7292 | 95.3 | 0 | 87.9 | 28 | 77.8 | 0 | 0 | 0 | 0 | 938.7 | -23.995 | 0
225.2292 | 2015-08-13 17:30 | 42229.7361 | 82.1 | 0 | 74.4 | 27.9 | 79.1 | 0 | 0 | 0 | 0 | 938.7 | -28.1063 | 0
225.2361 | 2015-08-13 17:40 | 42229.7431 | 71.7 | 0 | 64.2 | 27.7 | 79.6 | 0.2 | 1.4 | 282 | 6.7 | 938.6 | -31.3418 | 0
225.2431 | 2015-08-13 17:50 | 42229.75 | 61.1 | 0 | 53.8 | 27.5 | 81.9 | 0.8 | 1.9 | 241.3 | 5 | 938.6 | -35.699 | 0
225.25 | 2015-08-13 18:00 | 42229.7569 | 49.5 | 0 | 42.4 | 27.3 | 84.6 | 0.6 | 1.9 | 253.1 | 1.6 | 938.6 | -41.8578 | 0
225.2569 | 2015-08-13 18:10 | 42229.7639 | 36.8 | 0 | 30 | 27.1 | 86 | 0.2 | 1.9 | 257.3 | 0.9 | 938.7 | -50.4428 | 0
225.2639 | 2015-08-13 18:20 | 42229.7708 | 25.2 | 0 | 19 | 27 | 86.1 | 0.1 | 1.6 | 255.3 | 0.4 | 938.6 | -61.8871 | 0
225.2708 | 2015-08-13 18:30 | 42229.7778 | 16.5 | 0.7 | 10.2 | 26.9 | 86.8 | 1.3 | 2.6 | 251.4 | 11.4 | 938.7 | -94.7464 | 0
225.2778 | 2015-08-13 18:40 | 42229.7847 | 10.1 | 0 | 4.3 | 26.7 | 87.2 | 1.7 | 3.1 | 251.1 | 10.6 | 938.7 | -100 | 0
225.2847 | 2015-08-13 18:50 | 42229.7917 | 4.3 | 0 | 0 | 26.5 | 87.6 | 1.6 | 2.6 | 248.4 | 10.1 | 938.7 | 0 | 0
225.2917 | 2015-08-13 19:00 | 42229.7986 | 0 | 0 | 0 | 26.4 | 87.8 | 1.3 | 2.4 | 235.3 | 7.3 | 938.7 | 0 | 0
225.2986 | 2015-08-13 19:10 | 42229.8056 | 0 | 0 | 0 | 26.2 | 88.3 | 1.1 | 2.6 | 229.2 | 6.4 | 938.7 | 0 | 0
225.3056 | 2015-08-13 19:20 | 42229.8125 | 0 | 0 | 0 | 26 | 89.2 | 1.3 | 2.9 | 227 | 8.4 | 938.7 | 0 | 0
225.3125 | 2015-08-13 19:30 | 42229.8194 | 0 | 0 | 0 | 25.9 | 90.5 | 1.5 | 2.6 | 225.5 | 10.6 | 938.9 | 0 | 0
225.3194 | 2015-08-13 19:40 | 42229.8264 | 0 | 0 | 0 | 25.8 | 91.3 | 0.7 | 2.6 | 223.6 | 6.8 | 938.9 | 0 | 0
225.3264 | 2015-08-13 19:50 | 42229.8333 | 0 | 0 | 0 | 25.7 | 91.9 | 0.6 | 1.9 | 223.8 | 7.2 | 938.9 | 0 | 0
225.3333 | 2015-08-13 20:00 | 42229.8403 | 0 | 0 | 0 | 25.6 | 92.6 | 0.1 | 1.4 | 215.2 | 3 | 939 | 0 | 0
225.3403 | 2015-08-13 20:10 | 42229.8472 | 0 | 0 | 0 | 25.4 | 94 | 0.6 | 2.1 | 226.2 | 9.3 | 939.1 | 0 | 0
225.3472 | 2015-08-13 20:20 | 42229.8542 | 0 | 0 | 0 | 25.3 | 95 | 0.5 | 2.1 | 204 | 3.7 | 939.3 | 0 | 0
225.3542 | 2015-08-13 20:30 | 42229.8611 | 0 | 0 | 0 | 25.2 | 95.5 | 0 | 0.7 | 213.4 | 0.8 | 939.4 | 0 | 0
225.3611 | 2015-08-13 20:40 | 42229.8681 | 0 | 0 | 0 | 25 | 96 | 0 | 0 | 0 | 0 | 939.5 | 0 | 0
225.3681 | 2015-08-13 20:50 | 42229.875 | 0 | 0 | 0 | 25 | 96.5 | 0 | 0 | 0 | 0 | 939.7 | 0 | 0
225.375 | 2015-08-13 21:00 | 42229.8819 | 0 | 0 | 0 | 25 | 96.6 | 0 | 0 | 0 | 0 | 939.8 | 0 | 0
225.3819 | 2015-08-13 21:10 | 42229.8889 | 0 | 0 | 0 | 24.9 | 96.8 | 0 | 0 | 0 | 0 | 940 | 0 | 0
225.3889 | 2015-08-13 21:20 | 42229.8958 | 0 | 0 | 0 | 24.8 | 97.2 | 0 | 0 | 0 | 0 | 940.1 | 0 | 0
225.3958 | 2015-08-13 21:30 | 42229.9028 | 0 | 0 | 0 | 24.6 | 97.6 | 0 | 0 | 0 | 0 | 940.3 | 0 | 0
225.4028 | 2015-08-13 21:40 | 42229.9097 | 0 | 0 | 0 | 24.5 | 97.9 | 0 | 0 | 0 | 0 | 940.4 | 0 | 0
225.4097 | 2015-08-13 21:50 | 42229.9167 | 0 | 0 | 0 | 24.4 | 98.1 | 0 | 0 | 0 | 0 | 940.4 | 0 | 0
225.4167 | 2015-08-13 22:00 | 42229.9236 | 0 | 0 | 0 | 24.3 | 98 | 0 | 0 | 0 | 0 | 940.4 | 0 | 0
225.4236 | 2015-08-13 22:10 | 42229.9306 | 0 | 0 | 0 | 24.4 | 98.3 | 0 | 0 | 0 | 0 | 940.5 | 0 | 0
225.4306 | 2015-08-13 22:20 | 42229.9375 | 0 | 0 | 0 | 24.5 | 98.3 | 0 | 0 | 0 | 0 | 940.5 | 0 | 0
225.4375 | 2015-08-13 22:30 | 42229.9444 | 0 | 0 | 0 | 24.4 | 98.4 | 0 | 0 | 0 | 0 | 940.5 | 0 | 0
225.4444 | 2015-08-13 22:40 | 42229.9514 | 0 | 0 | 0 | 24.4 | 98.5 | 0 | 0 | 0 | 0 | 940.5 | 0 | 0
225.4514 | 2015-08-13 22:50 | 42229.9583 | 0 | 0 | 0 | 24.4 | 98.6 | 0 | 0 | 0 | 0 | 940.4 | 0 | 0
225.4583 | 2015-08-13 23:00 | 42229.9653 | 0 | 0 | 0 | 24.2 | 98.7 | 0 | 0 | 0 | 0 | 940.5 | 0 | 0
225.4653 | 2015-08-13 23:10 | 42229.9722 | 0 | 0 | 0 | 24.2 | 98.7 | 0 | 0 | 0 | 0 | 940.6 | 0 | 0
225.4722 | 2015-08-13 23:20 | 42229.9792 | 0 | 0 | 0 | 24.2 | 98.9 | 0 | 0 | 0 | 0 | 940.6 | 0 | 0
225.4792 | 2015-08-13 23:30 | 42229.9861 | 0 | 0 | 0 | 24.2 | 98.9 | 0.2 | 1.4 | 54.1 | 0 | 940.6 | 0 | 0
225.4861 | 2015-08-13 23:40 | 42229.9931 | 0 | 0 | 0 | 24.4 | 99 | 0.6 | 1.9 | 52.6 | 4.2 | 940.6 | 0 | 0
225.4931 | 2015-08-13 23:50 | 42230 | 0 | 0 | 0 | 24.5 | 98.9 | 0.3 | 1.9 | 52.9 | 5.6 | 940.7 | 0 | 0
225.5 | 2015-08-14 | 42230.0069 | 0 | 0 | 0 | 24.5 | 99 | 0.2 | 1.1 | 57.3 | 0.5 | 940.8 | 0 | 0
225.5069 | 2015-08-14 00:10 | 42230.0139 | 0 | 0 | 0 | 24.5 | 99.2 | 1.2 | 2.6 | 52.9 | 7.3 | 940.8 | 0 | 0
225.5139 | 2015-08-14 00:20 | 42230.0208 | 0 | 0 | 0 | 24.5 | 99.3 | 1.1 | 2.6 | 56.3 | 5.2 | 940.7 | 0 | 0
225.5208 | 2015-08-14 00:30 | 42230.0278 | 0 | 0 | 0 | 24.5 | 99.4 | 0 | 1.1 | 45.6 | 1.1 | 940.6 | 0 | 0
225.5278 | 2015-08-14 00:40 | 42230.0347 | 0 | 0 | 0 | 24.4 | 99.5 | 0.1 | 1.4 | 24.2 | 1 | 940.5 | 0 | 0
225.5347 | 2015-08-14 00:50 | 42230.0417 | 0 | 0 | 0 | 24.4 | 99.6 | 0 | 1.1 | 23.1 | 0 | 940.5 | 0 | 0
225.5417 | 2015-08-14 01:00 | 42230.0486 | 0 | 0 | 0 | 24.4 | 99.7 | 0.5 | 1.6 | 23.5 | 3.8 | 940.5 | 0 | 0
225.5486 | 2015-08-14 01:10 | 42230.0556 | 0 | 0 | 0 | 24.3 | 99.8 | 0.3 | 1.6 | 29.6 | 4.1 | 940.5 | 0 | 0
225.5556 | 2015-08-14 01:20 | 42230.0625 | 0 | 0 | 0 | 24.3 | 99.8 | 0.8 | 2.4 | 13.6 | 5 | 940.4 | 0 | 0
225.5625 | 2015-08-14 01:30 | 42230.0694 | 0 | 0 | 0 | 24.3 | 99.9 | 0 | 1.4 | 41.6 | 1 | 940.4 | 0 | 0
225.5694 | 2015-08-14 01:40 | 42230.0764 | 0 | 0 | 0 | 24.3 | 100 | 0.1 | 1.6 | 33.4 | 2.3 | 940.4 | 0 | 0
225.5764 | 2015-08-14 01:50 | 42230.0833 | 0 | 0 | 0 | 24.4 | 100 | 0.3 | 2.4 | 46.9 | 4.1 | 940.4 | 0 | 0
225.5833 | 2015-08-14 02:00 | 42230.0903 | 0 | 0 | 0 | 24.4 | 100 | 1.2 | 3.1 | 49.9 | 9.1 | 940.4 | 0 | 0
225.5903 | 2015-08-14 02:10 | 42230.0972 | 0 | 0 | 0 | 24.4 | 100 | 0.4 | 1.9 | 49 | 9.3 | 940.3 | 0 | 0
225.5972 | 2015-08-14 02:20 | 42230.1042 | 0 | 0 | 0 | 24.4 | 99.9 | 0.9 | 2.1 | 28.1 | 6.9 | 940.2 | 0 | 0
225.6042 | 2015-08-14 02:30 | 42230.1111 | 0 | 0 | 0 | 24.3 | 99.8 | 1 | 2.6 | 27.7 | 8.8 | 940.2 | 0 | 0
225.6111 | 2015-08-14 02:40 | 42230.1181 | 0 | 0 | 0 | 24.3 | 99.6 | 0.6 | 2.6 | 35.7 | 9.1 | 940.2 | 0 | 0
225.6181 | 2015-08-14 02:50 | 42230.125 | 0 | 0 | 0 | 24.3 | 99.3 | 0.2 | 2.6 | 48.4 | 5.1 | 940.3 | 0 | 0
225.625 | 2015-08-14 03:00 | 42230.1319 | 0 | 0 | 0 | 24.3 | 98.6 | 1 | 2.4 | 67.1 | 7.2 | 940.3 | 0 | 0
225.6319 | 2015-08-14 03:10 | 42230.1389 | 0 | 0 | 0 | 24.3 | 98 | 1 | 1.9 | 54 | 5.2 | 940.3 | 0 | 0
225.6389 | 2015-08-14 03:20 | 42230.1458 | 0 | 0 | 0 | 24.3 | 97.4 | 0.2 | 1.4 | 31.4 | 2.9 | 940.1 | 0 | 0
225.6458 | 2015-08-14 03:30 | 42230.1528 | 0 | 0 | 0 | 24.3 | 97.3 | 0.6 | 1.9 | 20.6 | 2.3 | 940.1 | 0 | 0
225.6528 | 2015-08-14 03:40 | 42230.1597 | 0 | 0 | 0 | 24.2 | 97 | 0.8 | 2.1 | 21.6 | 6.1 | 940.1 | 0 | 0
225.6597 | 2015-08-14 03:50 | 42230.1667 | 0 | 0 | 0 | 24.3 | 96.5 | 0.6 | 1.9 | 51.6 | 4.4 | 940.1 | 0 | 0
225.6667 | 2015-08-14 04:00 | 42230.1736 | 0 | 0 | 0 | 24.3 | 95.9 | 1 | 2.4 | 48.8 | 7.5 | 940.1 | 0 | 0
225.6736 | 2015-08-14 04:10 | 42230.1806 | 0 | 0 | 0 | 24.3 | 95.4 | 0 | 1.1 | 42.1 | 0 | 940.1 | 0 | 0
225.6806 | 2015-08-14 04:20 | 42230.1875 | 0 | 0 | 0 | 24.1 | 96 | 0 | 1.1 | 42 | 0 | 940.1 | 0 | 0
225.6875 | 2015-08-14 04:30 | 42230.1944 | 0 | 0 | 0 | 24.1 | 96.4 | 0.3 | 1.4 | 42.1 | 0 | 940.1 | 0 | 0
225.6944 | 2015-08-14 04:40 | 42230.2014 | 0 | 0 | 0 | 24.1 | 96.1 | 0.6 | 2.1 | 58.5 | 3.6 | 940.1 | 0 | 0
225.7014 | 2015-08-14 04:50 | 42230.2083 | 0 | 0 | 0 | 24.2 | 95.5 | 0.9 | 1.9 | 56.1 | 3.3 | 940.1 | 0 | 0
225.7083 | 2015-08-14 05:00 | 42230.2153 | 0 | 0 | 0 | 24.2 | 95.5 | 0.6 | 1.9 | 54.1 | 1.1 | 940.1 | 0 | 0
225.7153 | 2015-08-14 05:10 | 42230.2222 | 0 | 0 | 0 | 24.2 | 95.9 | 0.2 | 1.4 | 50.7 | 5 | 940.2 | 0 | 0
225.7222 | 2015-08-14 05:20 | 42230.2292 | 1.1 | 0 | 0 | 24.1 | 96.3 | 0 | 0 | 0 | 0 | 940.2 | 0 | 0
225.7292 | 2015-08-14 05:30 | 42230.2361 | 4.5 | 0 | 0 | 24 | 96.5 | 0.1 | 1.1 | 32.1 | 0 | 940.3 | -100 | 0
225.7361 | 2015-08-14 05:40 | 42230.2431 | 13.6 | 0 | 8.4 | 24 | 96.8 | 0.2 | 1.1 | 31.1 | 0.1 | 940.3 | -100 | 0
225.7431 | 2015-08-14 05:50 | 42230.25 | 30.1 | 1.9 | 24.3 | 24.1 | 96.7 | 0 | 0 | 0 | 0 | 940.3 | -71.7508 | 0
225.75 | 2015-08-14 06:00 | 42230.2569 | 45.5 | 3.8 | 39 | 24.2 | 96.3 | 0 | 0.4 | 31.1 | 0 | 940.4 | -53.6595 | 0
225.7569 | 2015-08-14 06:10 | 42230.2639 | 59.8 | 11.2 | 51.9 | 24.5 | 95.5 | 0 | 0.7 | 31.2 | 0 | 940.5 | -42.244 | 0
225.7639 | 2015-08-14 06:20 | 42230.2708 | 77.9 | 21 | 67.3 | 24.8 | 94.4 | 0 | 0 | 0 | 0 | 940.5 | -37.0353 | 0
225.7708 | 2015-08-14 06:30 | 42230.2778 | 85.6 | 10.8 | 75.9 | 25.1 | 92.6 | 0 | 0.7 | 31.2 | 0 | 940.5 | -33.8011 | 0
225.7778 | 2015-08-14 06:40 | 42230.2847 | 128.9 | 49.3 | 108 | 25.2 | 92.3 | 0.4 | 1.6 | 44.7 | 5.4 | 940.5 | -33.5618 | 0
225.7847 | 2015-08-14 06:50 | 42230.2917 | 177.4 | 120.3 | 134 | 25.6 | 91.5 | 0.2 | 1.4 | 15.8 | 0.7 | 940.6 | -31.029 | 0
225.7917 | 2015-08-14 07:00 | 42230.2986 | 192.8 | 127.9 | 143.5 | 25.9 | 90.3 | 0.2 | 1.4 | 21.3 | 0.3 | 940.7 | -25.6332 | 0
225.7986 | 2015-08-14 07:10 | 42230.3056 | 210.3 | 120.9 | 159.5 | 26.4 | 88.5 | 0.1 | 1.4 | 55.1 | 5.4 | 940.8 | -22.1638 | 0
225.8056 | 2015-08-14 07:20 | 42230.3125 | 237.4 | 144.7 | 173.7 | 26.7 | 85.3 | 0.4 | 1.4 | 45.8 | 3.9 | 940.9 | -19.191 | 0
225.8125 | 2015-08-14 07:30 | 42230.3194 | 253.7 | 148.9 | 183.1 | 26.6 | 86.9 | 0.5 | 1.6 | 63 | 5.9 | 940.9 | -18.4795 | 0
225.8194 | 2015-08-14 07:40 | 42230.3264 | 324.5 | 228.5 | 212.5 | 27.2 | 85.1 | 0.4 | 2.1 | 57.8 | 10.2 | 940.9 | -17.9851 | 0
225.8264 | 2015-08-14 07:50 | 42230.3333 | 360.5 | 265 | 223.4 | 27.4 | 83.8 | 0.3 | 1.6 | 80.4 | 3.6 | 940.9 | -16.8737 | 0
225.8333 | 2015-08-14 08:00 | 42230.3403 | 387 | 283.3 | 231.9 | 27.8 | 81.2 | 0.7 | 2.1 | 94.3 | 6.9 | 940.9 | -16.276 | 0
225.8403 | 2015-08-14 08:10 | 42230.3472 | 418.5 | 302.8 | 243.6 | 27.9 | 78.9 | 1.5 | 2.4 | 88.1 | 5.5 | 940.9 | -16.1515 | 0
225.8472 | 2015-08-14 08:20 | 42230.3542 | 459 | 314.1 | 268 | 28.3 | 76.1 | 1.1 | 2.1 | 95.1 | 4.9 | 941 | -16.2292 | 0
225.8542 | 2015-08-14 08:30 | 42230.3611 | 499.9 | 302.6 | 305.8 | 28.7 | 74.6 | 1.5 | 2.9 | 72.5 | 10.8 | 941.1 | -17.0483 | 0
225.8611 | 2015-08-14 08:40 | 42230.3681 | 537 | 310.4 | 329 | 28.9 | 74.3 | 1.7 | 2.4 | 95.5 | 19.1 | 941.1 | -16.9734 | 0
225.8681 | 2015-08-14 08:50 | 42230.375 | 527 | 315.4 | 307.1 | 29 | 72.2 | 1.7 | 3.1 | 112.7 | 23.9 | 941 | -16.5007 | 0
225.875 | 2015-08-14 09:00 | 42230.3819 | 535.4 | 305.1 | 315 | 29.2 | 73.2 | 1.9 | 2.9 | 100 | 17.7 | 941.1 | -14.9046 | 0
225.8819 | 2015-08-14 09:10 | 42230.3889 | 511.7 | 201.7 | 357.7 | 29.3 | 73.5 | 1.6 | 2.9 | 118.8 | 26 | 941.1 | -14.0203 | 0
225.8889 | 2015-08-14 09:20 | 42230.3958 | 613.9 | 340.7 | 351.3 | 29.6 | 72.9 | 1.2 | 3.4 | 139.8 | 15.5 | 941.1 | -15.1548 | 0
225.8958 | 2015-08-14 09:30 | 42230.4028 | 649.7 | 340.9 | 378.9 | 29.7 | 73.3 | 1.9 | 3.4 | 146 | 18.6 | 941.2 | -15.0149 | 0
225.9028 | 2015-08-14 09:40 | 42230.4097 | 696.9 | 318.9 | 435.3 | 30.1 | 72.8 | 1.9 | 3.9 | 148.3 | 25.7 | 941.2 | -15.3757 | 0
225.9097 | 2015-08-14 09:50 | 42230.4167 | 735.7 | 316.5 | 469 | 30.1 | 73.2 | 1.9 | 3.4 | 122.2 | 15.5 | 941.2 | -15.5905 | 0
225.9167 | 2015-08-14 10:00 | 42230.4236 | 603.1 | 225.2 | 407.1 | 30.2 | 72.9 | 1.8 | 3.4 | 183.1 | 14.8 | 941.1 | -13.145 | 0
225.9236 | 2015-08-14 10:10 | 42230.4306 | 735.1 | 376.5 | 405.7 | 30.2 | 73.2 | 2 | 3.4 | 126.9 | 20.5 | 941.1 | -15.5125 | 0
225.9306 | 2015-08-14 10:20 | 42230.4375 | 659.6 | 307.1 | 384.7 | 30.6 | 71.7 | 1.7 | 3.6 | 157.2 | 24.8 | 941.1 | -13.7127 | 0
225.9375 | 2015-08-14 10:30 | 42230.4444 | 777.2 | 420.9 | 397.3 | 30.6 | 70 | 0.8 | 3.1 | 186.8 | 17.5 | 941.1 | -14.7019 | 0
225.9444 | 2015-08-14 10:40 | 42230.4514 | 778.2 | 408.6 | 403.6 | 31.1 | 69.4 | 1.8 | 3.1 | 167.8 | 14.1 | 941 | -14.2131 | 0
225.9514 | 2015-08-14 10:50 | 42230.4583 | 820.7 | 377 | 469.2 | 31.1 | 68.6 | 1.4 | 3.4 | 147.7 | 10.7 | 941 | -14.2544 | 0
225.9583 | 2015-08-14 11:00 | 42230.4653 | 592.1 | 104.1 | 488.5 | 31.2 | 67.3 | 1.4 | 3.1 | 159.5 | 17.5 | 940.9 | -9.8253 | 0
225.9653 | 2015-08-14 11:10 | 42230.4722 | 684.1 | 232.7 | 458.8 | 31 | 68 | 1.1 | 2.9 | 155.6 | 8.6 | 940.9 | -12.4907 | 0
225.9722 | 2015-08-14 11:20 | 42230.4792 | 822.1 | 382.9 | 453.7 | 31.1 | 67.4 | 2 | 3.1 | 146.4 | 13 | 940.9 | -14.5541 | 0
225.9792 | 2015-08-14 11:30 | 42230.4861 | 714.3 | 281.3 | 441.1 | 31.4 | 66.9 | 1 | 2.6 | 137.7 | 16.4 | 940.8 | -11.3866 | 0
225.9861 | 2015-08-14 11:40 | 42230.4931 | 841.9 | 384.7 | 468.3 | 32.1 | 65 | 1.4 | 3.4 | 130.4 | 42.5 | 940.8 | -13.4115 | 0
225.9931 | 2015-08-14 11:50 | 42230.5 | 844.2 | 364.3 | 487.8 | 32.2 | 63.5 | 1 | 3.1 | 163 | 22.3 | 940.7 | -14.0774 | 0
226 | 2015-08-14 12:00 | 42230.5069 | 847 | 387.1 | 469.8 | 32.6 | 61.7 | 1.2 | 3.4 | 119.6 | 52.7 | 940.6 | -12.53 | 0
226.0069 | 2015-08-14 12:10 | 42230.5139 | 466.7 | 35.7 | 426.5 | 31.8 | 65.2 | 1.8 | 3.9 | 176 | 22 | 940.5 | -6.8714 | 0
226.0139 | 2015-08-14 12:20 | 42230.5208 | 346.6 | 0.7 | 340.9 | 31.7 | 65.5 | 1.1 | 2.4 | 90.5 | 32.1 | 940.5 | -5.3434 | 0
226.0208 | 2015-08-14 12:30 | 42230.5278 | 528.2 | 130 | 397.4 | 31.5 | 64.6 | 1.8 | 3.1 | 142.4 | 36 | 940.4 | -9.0688 | 0
226.0278 | 2015-08-14 12:40 | 42230.5347 | 703.4 | 220 | 488.8 | 32 | 62.4 | 1.7 | 3.4 | 135.9 | 21 | 940.4 | -9.1827 | 0
226.0347 | 2015-08-14 12:50 | 42230.5417 | 795.7 | 316.3 | 490.8 | 32.6 | 60.6 | 2.2 | 4.1 | 191 | 21.9 | 940.3 | -11.3097 | 0
226.0417 | 2015-08-14 13:00 | 42230.5486 | 472.1 | 69.3 | 402.8 | 32.5 | 62 | 1.8 | 3.9 | 186.6 | 30.7 | 940.3 | -5.7421 | 0
226.0486 | 2015-08-14 13:10 | 42230.5556 | 483.1 | 104.7 | 379.6 | 32.4 | 63 | 2 | 3.9 | 197.3 | 12.2 | 940.1 | -8.4409 | 0
226.0556 | 2015-08-14 13:20 | 42230.5625 | 775.4 | 391 | 408.7 | 32.6 | 63.7 | 2 | 3.6 | 170.6 | 16.4 | 940 | -14.3652 | 0
226.0625 | 2015-08-14 13:30 | 42230.5694 | 760.9 | 395.2 | 396.1 | 33.1 | 61.2 | 1.8 | 3.4 | 195.4 | 25 | 939.9 | -13.3174 | 0
226.0694 | 2015-08-14 13:40 | 42230.5764 | 768.6 | 435.5 | 372.6 | 33 | 59.8 | 1.7 | 3.4 | 221.4 | 31.8 | 939.7 | -14.5424 | 0
226.0764 | 2015-08-14 13:50 | 42230.5833 | 758 | 443.4 | 361 | 33.2 | 59.6 | 2.1 | 3.4 | 225.4 | 27.1 | 939.6 | -15.3279 | 0
226.0833 | 2015-08-14 14:00 | 42230.5903 | 737.5 | 445.9 | 346.3 | 32.9 | 59.9 | 2.1 | 3.9 | 187.9 | 17.5 | 939.4 | -14.5671 | 0
226.0903 | 2015-08-14 14:10 | 42230.5972 | 713.7 | 435.1 | 339.8 | 33.3 | 58.5 | 2.2 | 4.4 | 211.8 | 17.6 | 939.3 | -14.1086 | 0
226.0972 | 2015-08-14 14:20 | 42230.6042 | 699.9 | 436.1 | 333.5 | 33.3 | 57.4 | 2.6 | 4.4 | 193.6 | 16.1 | 939.2 | -14.1268 | 0
226.1042 | 2015-08-14 14:30 | 42230.6111 | 676.1 | 423.4 | 329.5 | 33.2 | 55.2 | 2.7 | 3.9 | 200.6 | 13.7 | 939.2 | -13.1321 | 0
226.1111 | 2015-08-14 14:40 | 42230.6181 | 648.2 | 406.3 | 324.8 | 33.5 | 53.7 | 2.1 | 3.9 | 201 | 12.3 | 939.1 | -12.1189 | 0
226.1181 | 2015-08-14 14:50 | 42230.625 | 618.5 | 383.8 | 320.8 | 33.4 | 57.1 | 1.6 | 3.6 | 218 | 22.3 | 939 | -12.8023 | 0
226.125 | 2015-08-14 15:00 | 42230.6319 | 594.9 | 373.7 | 313.4 | 33.4 | 58.2 | 1.8 | 3.4 | 220.8 | 36.2 | 938.8 | -13.4137 | 0
226.1319 | 2015-08-14 15:10 | 42230.6389 | 569.4 | 366.9 | 302.1 | 33.4 | 57.9 | 2 | 3.1 | 215 | 23.7 | 938.7 | -13.5407 | 0
226.1389 | 2015-08-14 15:20 | 42230.6458 | 538.4 | 350 | 292.2 | 33.5 | 57 | 1.9 | 2.9 | 211.4 | 24.8 | 938.7 | -13.6838 | 0
226.1458 | 2015-08-14 15:30 | 42230.6528 | 511.1 | 335.1 | 285.2 | 33.2 | 58.9 | 2.3 | 3.9 | 177.8 | 17.2 | 938.6 | -12.2823 | 0
226.1528 | 2015-08-14 15:40 | 42230.6597 | 484.1 | 328.3 | 272.3 | 32.9 | 60.6 | 2.4 | 3.9 | 180.3 | 13.1 | 938.5 | -11.8597 | 0
226.1597 | 2015-08-14 15:50 | 42230.6667 | 455 | 316.2 | 260.4 | 32.9 | 60.8 | 2.2 | 3.9 | 171.8 | 16.6 | 938.5 | -11.3632 | 0
226.1667 | 2015-08-14 16:00 | 42230.6736 | 426.6 | 296.9 | 252.5 | 33.1 | 61.1 | 1.9 | 3.1 | 192.4 | 17.1 | 938.4 | -11.4313 | 0
226.1736 | 2015-08-14 16:10 | 42230.6806 | 398.2 | 281.5 | 241.4 | 33.4 | 60.1 | 1.6 | 3.4 | 182 | 14.2 | 938.3 | -11.9073 | 0
226.1806 | 2015-08-14 16:20 | 42230.6875 | 376.9 | 264.4 | 237.5 | 33.4 | 61.4 | 1.8 | 3.4 | 208.8 | 26.6 | 938.2 | -12.5073 | 0
226.1875 | 2015-08-14 16:30 | 42230.6944 | 362.8 | 237.1 | 244 | 33.6 | 60 | 1.9 | 3.4 | 238.5 | 30.4 | 938.2 | -14.7378 | 0
226.1944 | 2015-08-14 16:40 | 42230.7014 | 340.7 | 212.9 | 240.5 | 33.1 | 61.5 | 2 | 3.4 | 188.6 | 15.5 | 938.2 | -15.1293 | 0
226.2014 | 2015-08-14 16:50 | 42230.7083 | 299.6 | 188.4 | 216.8 | 33.1 | 61.4 | 1.5 | 2.6 | 166.3 | 17.9 | 938.1 | -15.2731 | 0
226.2083 | 2015-08-14 17:00 | 42230.7153 | 253.3 | 165.3 | 185.8 | 32.9 | 63.1 | 1.8 | 2.9 | 182.2 | 20.4 | 938 | -15.5937 | 0
226.2153 | 2015-08-14 17:10 | 42230.7222 | 204.2 | 132 | 153.9 | 32.8 | 62.9 | 1.3 | 2.9 | 170.2 | 21.9 | 938 | -16.236 | 0
226.2222 | 2015-08-14 17:20 | 42230.7292 | 169 | 107.8 | 130.7 | 32.5 | 64.3 | 2.3 | 3.1 | 176.1 | 9.9 | 938 | -17.7195 | 0
226.2292 | 2015-08-14 17:30 | 42230.7361 | 137.8 | 82.9 | 110.7 | 32.1 | 64.7 | 2.1 | 3.1 | 161.9 | 11.9 | 937.9 | -17.2323 | 0
226.2361 | 2015-08-14 17:40 | 42230.7431 | 109.8 | 60.6 | 90.9 | 32 | 65.5 | 1.3 | 2.4 | 180.7 | 9.8 | 937.8 | -19.5094 | 0
226.2431 | 2015-08-14 17:50 | 42230.75 | 85.5 | 40.3 | 72.7 | 32.1 | 64.7 | 1.6 | 2.9 | 192.9 | 9.8 | 937.7 | -23.3601 | 0
226.25 | 2015-08-14 18:00 | 42230.7569 | 63.9 | 22.3 | 55.6 | 31.8 | 65.9 | 1.5 | 2.6 | 182.4 | 11.6 | 937.8 | -27.653 | 0
226.2569 | 2015-08-14 18:10 | 42230.7639 | 45.2 | 7.5 | 40.3 | 31.4 | 64.7 | 2.3 | 3.6 | 160.1 | 8.8 | 937.8 | -29.819 | 0
226.2639 | 2015-08-14 18:20 | 42230.7708 | 28.8 | 0 | 25.2 | 31.2 | 64.9 | 1.7 | 3.1 | 167.9 | 8.4 | 937.9 | -37.2489 | 0
226.2708 | 2015-08-14 18:30 | 42230.7778 | 15.8 | 0 | 12.1 | 31.1 | 65.9 | 1.1 | 2.4 | 161.3 | 5 | 937.8 | -59.2298 | 0
226.2778 | 2015-08-14 18:40 | 42230.7847 | 5.6 | 0 | 1.7 | 30.9 | 67.1 | 0.7 | 1.6 | 163.8 | 0.1 | 937.8 | -100 | 0
226.2847 | 2015-08-14 18:50 | 42230.7917 | 0.8 | 0 | 0 | 30.9 | 67.3 | 0.8 | 1.6 | 181.7 | 5.2 | 937.8 | 0 | 0
226.2917 | 2015-08-14 19:00 | 42230.7986 | 0 | 0 | 0 | 31 | 68 | 0.1 | 1.1 | 184.3 | 0 | 937.9 | 0 | 0
226.2986 | 2015-08-14 19:10 | 42230.8056 | 0 | 0 | 0 | 30.7 | 69.4 | 0.1 | 1.1 | 184.3 | 0 | 938 | 0 | 0
226.3056 | 2015-08-14 19:20 | 42230.8125 | 0 | 0 | 0 | 30.4 | 70.5 | 0.2 | 1.1 | 184.3 | 0 | 938.1 | 0 | 0
226.3125 | 2015-08-14 19:30 | 42230.8194 | 0 | 0 | 0 | 30.2 | 72 | 0 | 0 | 0 | 0 | 938.2 | 0 | 0
226.3194 | 2015-08-14 19:40 | 42230.8264 | 0 | 0 | 0 | 30.2 | 74.7 | 0 | 0.4 | 184.3 | 0 | 938.4 | 0 | 0
226.3264 | 2015-08-14 19:50 | 42230.8333 | 0 | 0 | 0 | 30 | 75.6 | 0 | 0 | 0 | 0 | 938.6 | 0 | 0
226.3333 | 2015-08-14 20:00 | 42230.8403 | 0 | 0 | 0 | 29.7 | 79.2 | 0 | 0 | 0 | 0 | 938.8 | 0 | 0
226.3403 | 2015-08-14 20:10 | 42230.8472 | 0 | 0 | 0 | 29.5 | 76.5 | 0.1 | 1.1 | 155.8 | 13 | 938.9 | 0 | 0
226.3472 | 2015-08-14 20:20 | 42230.8542 | 0 | 0 | 0 | 29.6 | 75.5 | 0.1 | 1.1 | 108.1 | 0 | 939 | 0 | 0
226.3542 | 2015-08-14 20:30 | 42230.8611 | 0 | 0 | 0 | 29.3 | 75.2 | 0.8 | 1.9 | 8.9 | 13.2 | 939 | 0 | 0
226.3611 | 2015-08-14 20:40 | 42230.8681 | 0 | 0 | 0 | 29.4 | 75.5 | 0.7 | 1.6 | 6.6 | 0.1 | 939.2 | 0 | 0
226.3681 | 2015-08-14 20:50 | 42230.875 | 0 | 0 | 0 | 29.3 | 76.7 | 0.2 | 0.7 | 6.6 | 0 | 939.4 | 0 | 0
226.375 | 2015-08-14 21:00 | 42230.8819 | 0 | 0 | 0 | 29.1 | 77.9 | 0.8 | 1.9 | 6.6 | 0.1 | 939.5 | 0 | 0
226.3819 | 2015-08-14 21:10 | 42230.8889 | 0 | 0 | 0 | 29.1 | 78.4 | 1.1 | 2.1 | 21.4 | 4.2 | 939.5 | 0 | 0
226.3889 | 2015-08-14 21:20 | 42230.8958 | 0 | 0 | 0 | 29.1 | 79 | 1.6 | 2.6 | 42.3 | 12 | 939.6 | 0 | 0
226.3958 | 2015-08-14 21:30 | 42230.9028 | 0 | 0 | 0 | 29 | 79.3 | 2.2 | 3.1 | 56.3 | 5.2 | 939.7 | 0 | 0
226.4028 | 2015-08-14 21:40 | 42230.9097 | 0 | 0 | 0 | 28.8 | 80.5 | 1.6 | 2.4 | 60.8 | 5 | 939.7 | 0 | 0
226.4097 | 2015-08-14 21:50 | 42230.9167 | 0 | 0 | 0 | 28.5 | 82.9 | 2.5 | 4.1 | 98.3 | 13.6 | 939.8 | 0 | 0
226.4167 | 2015-08-14 22:00 | 42230.9236 | 0 | 0 | 0 | 28.7 | 84.6 | 2.3 | 4.6 | 123.4 | 10.7 | 939.8 | 0 | 0
226.4236 | 2015-08-14 22:10 | 42230.9306 | 0 | 0 | 0 | 28.5 | 85.5 | 1.4 | 2.6 | 59.8 | 44.1 | 939.9 | 0 | 0
226.4306 | 2015-08-14 22:20 | 42230.9375 | 0 | 0 | 0 | 28 | 85.7 | 0.2 | 1.4 | 21 | 0 | 940 | 0 | 0
226.4375 | 2015-08-14 22:30 | 42230.9444 | 0 | 0 | 0 | 27.9 | 86.3 | 0.4 | 1.4 | 21 | 0 | 940.1 | 0 | 0
226.4444 | 2015-08-14 22:40 | 42230.9514 | 0 | 0 | 0 | 27.5 | 88.5 | 1.5 | 2.1 | 3 | 5 | 940.2 | 0 | 0
226.4514 | 2015-08-14 22:50 | 42230.9583 | 0 | 0 | 0 | 27.5 | 90.3 | 1.5 | 2.6 | 28 | 9.8 | 940.2 | 0 | 0
226.4583 | 2015-08-14 23:00 | 42230.9653 | 0 | 0 | 0 | 27.7 | 90.4 | 1.8 | 2.9 | 44.7 | 11.8 | 940.2 | 0 | 0
226.4653 | 2015-08-14 23:10 | 42230.9722 | 0 | 0 | 0 | 27.7 | 90.2 | 0.7 | 2.1 | 42.6 | 8.9 | 940.2 | 0 | 0
226.4722 | 2015-08-14 23:20 | 42230.9792 | 0 | 0 | 0 | 27.7 | 90.5 | 1.1 | 1.9 | 60.3 | 10.5 | 940.2 | 0 | 0
226.4792 | 2015-08-14 23:30 | 42230.9861 | 0 | 0 | 0 | 27.7 | 92.1 | 2 | 3.1 | 74.2 | 6.2 | 940.3 | 0 | 0
226.4861 | 2015-08-14 23:40 | 42230.9931 | 0 | 0 | 0 | 27.7 | 92.7 | 1.4 | 2.9 | 78.8 | 20.2 | 940.2 | 0 | 0
226.4931 | 2015-08-14 23:50 | 42231 | 0 | 0 | 0 | 27.6 | 92.9 | 1.9 | 3.1 | 104 | 8.8 | 940.2 | 0 | 0
226.5 | 2015-08-15 | 42231.0069 | 0 | 0 | 0 | 27.5 | 93.4 | 2.5 | 3.4 | 93.1 | 7.7 | 940.2 | 0 | 0
226.5069 | 2015-08-15 00:10 | 42231.0139 | 0 | 0 | 0 | 27.3 | 93.6 | 2.6 | 3.6 | 95 | 7.1 | 940.2 | 0 | 0
226.5139 | 2015-08-15 00:20 | 42231.0208 | 0 | 0 | 0 | 27.2 | 93.7 | 2.5 | 3.4 | 95.7 | 8.2 | 940.2 | 0 | 0
226.5208 | 2015-08-15 00:30 | 42231.0278 | 0 | 0 | 0 | 27.2 | 93.7 | 2.2 | 2.9 | 94.3 | 8 | 940.2 | 0 | 0
226.5278 | 2015-08-15 00:40 | 42231.0347 | 0 | 0 | 0 | 27.2 | 93.2 | 2.5 | 3.4 | 76.8 | 6 | 940.3 | 0 | 0
226.5347 | 2015-08-15 00:50 | 42231.0417 | 0 | 0 | 0 | 27.3 | 92.4 | 2.1 | 2.9 | 63.8 | 11.6 | 940.4 | 0 | 0
226.5417 | 2015-08-15 01:00 | 42231.0486 | 0 | 0 | 0 | 27.4 | 92.3 | 1.8 | 2.6 | 60.2 | 8.1 | 940.3 | 0 | 0
226.5486 | 2015-08-15 01:10 | 42231.0556 | 0 | 0 | 0 | 27.4 | 92.4 | 1.7 | 2.6 | 58.5 | 17.1 | 940.1 | 0 | 0
226.5556 | 2015-08-15 01:20 | 42231.0625 | 0 | 0 | 0 | 27.3 | 93 | 1.3 | 2.4 | 52.3 | 8.8 | 940 | 0 | 0
226.5625 | 2015-08-15 01:30 | 42231.0694 | 0 | 0 | 0 | 27.2 | 93.5 | 2 | 3.1 | 53.8 | 11 | 939.9 | 0 | 0
226.5694 | 2015-08-15 01:40 | 42231.0764 | 0 | 0 | 0 | 27.2 | 93.5 | 2.4 | 3.6 | 80.8 | 15 | 939.9 | 0 | 0
226.5764 | 2015-08-15 01:50 | 42231.0833 | 0 | 0 | 0 | 27.2 | 93.4 | 2.8 | 4.1 | 80.3 | 16.8 | 940 | 0 | 0
226.5833 | 2015-08-15 02:00 | 42231.0903 | 0 | 0 | 0 | 26.9 | 77.9 | 2.6 | 4.1 | 25.6 | 15.3 | 939.9 | 0 | 0
226.5903 | 2015-08-15 02:10 | 42231.0972 | 0 | 0 | 0 | 26.8 | 73.1 | 2 | 3.1 | 20 | 7.3 | 939.8 | 0 | 0
226.5972 | 2015-08-15 02:20 | 42231.1042 | 0 | 0 | 0 | 26.8 | 79 | 1.4 | 2.6 | 29.8 | 13.5 | 939.8 | 0 | 0
226.6042 | 2015-08-15 02:30 | 42231.1111 | 0 | 0 | 0 | 27 | 83.4 | 1 | 2.6 | 31.8 | 10.8 | 939.6 | 0 | 0
226.6111 | 2015-08-15 02:40 | 42231.1181 | 0 | 0 | 0 | 26.7 | 76.7 | 3.4 | 4.9 | 22.6 | 10.6 | 939.5 | 0 | 0
226.6181 | 2015-08-15 02:50 | 42231.125 | 0 | 0 | 0 | 26.2 | 76 | 2.1 | 3.4 | 17.6 | 6.5 | 939.5 | 0 | 0
226.625 | 2015-08-15 03:00 | 42231.1319 | 0 | 0 | 0 | 26 | 79.2 | 2 | 2.6 | 4.1 | 5.3 | 939.6 | 0 | 0
226.6319 | 2015-08-15 03:10 | 42231.1389 | 0 | 0 | 0 | 26.1 | 81.4 | 1.1 | 2.1 | 42.3 | 22.6 | 939.8 | 0 | 0
226.6389 | 2015-08-15 03:20 | 42231.1458 | 0 | 0 | 0 | 26.1 | 81.7 | 1.7 | 2.6 | 65.7 | 10.4 | 939.8 | 0 | 0
226.6458 | 2015-08-15 03:30 | 42231.1528 | 0 | 0 | 0 | 25.8 | 83.5 | 2.1 | 3.4 | 71.2 | 14 | 939.5 | 0 | 0
226.6528 | 2015-08-15 03:40 | 42231.1597 | 0 | 0 | 0 | 25.5 | 84.5 | 2 | 3.6 | 29.5 | 17.9 | 939.5 | 0 | 0
226.6597 | 2015-08-15 03:50 | 42231.1667 | 0 | 0 | 0 | 25.1 | 86.4 | 2.1 | 3.4 | 53.5 | 21.5 | 939.4 | 0 | 0
226.6667 | 2015-08-15 04:00 | 42231.1736 | 0 | 0 | 0 | 25.1 | 86.6 | 0.9 | 2.4 | 16.9 | 10.4 | 939.8 | 0 | 0
226.6736 | 2015-08-15 04:10 | 42231.1806 | 0 | 0 | 0 | 25.1 | 87.2 | 1.3 | 2.6 | 51.9 | 24.5 | 939.6 | 0 | 0
226.6806 | 2015-08-15 04:20 | 42231.1875 | 0 | 0 | 0 | 25.1 | 88.4 | 2 | 3.4 | 21.4 | 9.1 | 940 | 0 | 0
226.6875 | 2015-08-15 04:30 | 42231.1944 | 0 | 0 | 0 | 25.1 | 90.6 | 1.8 | 3.1 | 20.1 | 7.1 | 940.3 | 0 | 0
226.6944 | 2015-08-15 04:40 | 42231.2014 | 0 | 0 | 0 | 25.3 | 91.4 | 1.7 | 3.1 | 34.2 | 15 | 939.9 | 0 | 0
226.7014 | 2015-08-15 04:50 | 42231.2083 | 0 | 0 | 0 | 25.4 | 89.8 | 1.4 | 2.9 | 61.4 | 18.2 | 939.9 | 0 | 0
226.7083 | 2015-08-15 05:00 | 42231.2153 | 0.6 | 0 | 0 | 25.7 | 82.6 | 4.2 | 10.2 | 349.1 | 36.4 | 940.6 | 0 | 0
226.7153 | 2015-08-15 05:10 | 42231.2222 | 0 | 0 | 0 | 23.6 | 84.4 | 7.4 | 12.7 | 324.3 | 34.7 | 941.4 | 0 | 0
226.7222 | 2015-08-15 05:20 | 42231.2292 | 0 | 0 | 0 | 21.1 | 96.1 | 7 | 10.7 | 268.7 | 21.6 | 942.5 | 0 | 0
226.7292 | 2015-08-15 05:30 | 42231.2361 | 0 | 0 | 0 | 20.9 | 98.2 | 6.7 | 13.7 | 299.9 | 27.9 | 942.7 | 0 | 0
226.7361 | 2015-08-15 05:40 | 42231.2431 | 0 | 0 | 0 | 20.9 | 98.6 | 5.3 | 7.7 | 11.7 | 20.3 | 941.6 | 0 | 0
226.7431 | 2015-08-15 05:50 | 42231.25 | 0 | 0 | 0 | 20.8 | 98.7 | 3.6 | 6.9 | 40.4 | 30.9 | 941.6 | 0 | 0
226.75 | 2015-08-15 06:00 | 42231.2569 | 0.8 | 0 | 0 | 20.7 | 98.2 | 4.6 | 7.7 | 97.9 | 16.6 | 941.5 | -7.2124 | 0
226.7569 | 2015-08-15 06:10 | 42231.2639 | 1.2 | 0 | 0 | 20.7 | 97.1 | 3.9 | 5.6 | 87.2 | 11.8 | 941.4 | -8.2391 | 0
226.7639 | 2015-08-15 06:20 | 42231.2708 | 2.7 | 0 | 1.5 | 21 | 96.1 | 2.4 | 3.9 | 96.2 | 9.7 | 941.8 | -6.6478 | 0
226.7708 | 2015-08-15 06:30 | 42231.2778 | 4 | 0 | 2.4 | 21.1 | 95.4 | 2.8 | 4.9 | 119.6 | 9.9 | 941.8 | -7.4285 | 0
226.7778 | 2015-08-15 06:40 | 42231.2847 | 8.4 | 0 | 6.7 | 21.1 | 94.7 | 2.8 | 4.4 | 103.3 | 13.3 | 941.5 | -6.7954 | 0
226.7847 | 2015-08-15 06:50 | 42231.2917 | 13.8 | 0 | 11.8 | 21 | 95.4 | 0.9 | 3.6 | 72.1 | 11.7 | 941.6 | -7.0231 | 0
226.7917 | 2015-08-15 07:00 | 42231.2986 | 22.5 | 0 | 19.9 | 21.2 | 94.8 | 0.7 | 2.4 | 83.6 | 17.4 | 941.6 | -8.1473 | 0
226.7986 | 2015-08-15 07:10 | 42231.3056 | 43.7 | 0 | 40.9 | 21.5 | 94.3 | 1.6 | 2.9 | 58.7 | 13.9 | 941.5 | -7.9287 | 0
226.8056 | 2015-08-15 07:20 | 42231.3125 | 87.3 | 0 | 84.2 | 21.8 | 94.2 | 3.2 | 4.9 | 69.2 | 10 | 941.6 | -8.0151 | 0
226.8125 | 2015-08-15 07:30 | 42231.3194 | 152.7 | 60.7 | 123.2 | 22 | 94.5 | 2.9 | 4.1 | 73.5 | 16 | 941.8 | -9.5505 | 0
226.8194 | 2015-08-15 07:40 | 42231.3264 | 189.6 | 79.7 | 148.4 | 22.2 | 93.3 | 2.8 | 4.9 | 65.4 | 17.5 | 942 | -11.3393 | 0
226.8264 | 2015-08-15 07:50 | 42231.3333 | 187.4 | 35.3 | 165.5 | 22.4 | 92.8 | 2.7 | 5.1 | 32.9 | 19 | 942.2 | -9.8935 | 0
226.8333 | 2015-08-15 08:00 | 42231.3403 | 263.8 | 97 | 206.7 | 22.4 | 93.9 | 2.4 | 4.6 | 18 | 14.9 | 942.6 | -13.6684 | 0
226.8403 | 2015-08-15 08:10 | 42231.3472 | 375.5 | 267.4 | 219.1 | 22.9 | 92.3 | 2.6 | 4.1 | 28 | 18.2 | 942.7 | -18.7272 | 0
226.8472 | 2015-08-15 08:20 | 42231.3542 | 587.4 | 566.5 | 247.4 | 23.9 | 89 | 1.6 | 3.1 | 50.3 | 20.5 | 942.2 | -23.28 | 0
226.8542 | 2015-08-15 08:30 | 42231.3611 | 662.4 | 570.5 | 303.5 | 24.9 | 86.2 | 2.2 | 3.6 | 75 | 20.3 | 941.9 | -22.2065 | 0
226.8611 | 2015-08-15 08:40 | 42231.3681 | 663.7 | 454.5 | 362.1 | 25.2 | 83.9 | 2.6 | 4.1 | 55.7 | 9.7 | 941.8 | -21.4513 | 0
226.8681 | 2015-08-15 08:50 | 42231.375 | 483.4 | 254.8 | 306.3 | 26 | 81.3 | 1.6 | 3.1 | 58.8 | 29.2 | 941.8 | -13.1745 | 0
226.875 | 2015-08-15 09:00 | 42231.3819 | 197.3 | 19.6 | 180.8 | 26.2 | 80 | 2.3 | 3.6 | 42.8 | 22.3 | 941.6 | -4.4142 | 0
226.8819 | 2015-08-15 09:10 | 42231.3889 | 156.6 | 0 | 152.8 | 26 | 80.2 | 2.3 | 4.9 | 59 | 11.4 | 941.5 | -5.3352 | 0
226.8889 | 2015-08-15 09:20 | 42231.3958 | 122.4 | 0 | 118.9 | 26.1 | 81.1 | 0.4 | 1.6 | 97.2 | 1.7 | 941.6 | -4.7534 | 0
226.8958 | 2015-08-15 09:30 | 42231.4028 | 107.5 | 0 | 104.1 | 26.2 | 81 | 0 | 0 | 0 | 0 | 941.6 | -4.4781 | 0
226.9028 | 2015-08-15 09:40 | 42231.4097 | 114.1 | 0 | 110.5 | 26 | 83.4 | 0.8 | 1.9 | 214.5 | 32.8 | 941.7 | -4.6096 | 0
226.9097 | 2015-08-15 09:50 | 42231.4167 | 128.7 | 0 | 124.7 | 25.8 | 83.2 | 0.3 | 1.9 | 163.2 | 0.9 | 941.7 | -4.9907 | 0
226.9167 | 2015-08-15 10:00 | 42231.4236 | 124.7 | 0 | 120.4 | 26.1 | 80.5 | 0 | 0 | 0 | 0 | 941.8 | -5.2392 | 0
226.9236 | 2015-08-15 10:10 | 42231.4306 | 124.7 | 0 | 119.9 | 26.3 | 79.4 | 0 | 0 | 0 | 0 | 941.8 | -5.7233 | 0
226.9306 | 2015-08-15 10:20 | 42231.4375 | 139 | 0 | 133.7 | 26.3 | 80.1 | 0.3 | 1.6 | 245.3 | 1.4 | 941.7 | -6.1968 | 0
226.9375 | 2015-08-15 10:30 | 42231.4444 | 219.3 | 0.5 | 213.6 | 26.3 | 81.7 | 0.9 | 2.6 | 233.9 | 9.2 | 941.7 | -6.0478 | 0
226.9444 | 2015-08-15 10:40 | 42231.4514 | 280.9 | 1.6 | 273.9 | 26.4 | 82.1 | 1.3 | 2.6 | 266.8 | 12.7 | 941.7 | -6.3154 | 0
226.9514 | 2015-08-15 10:50 | 42231.4583 | 247.5 | 0.8 | 242.2 | 26.6 | 82.4 | 1.7 | 3.1 | 271.9 | 5.9 | 941.7 | -5.1101 | 0
226.9583 | 2015-08-15 11:00 | 42231.4653 | 239.4 | 0.8 | 234.2 | 26.7 | 82.5 | 1.5 | 2.6 | 265 | 10.5 | 941.6 | -4.9286 | 0
226.9653 | 2015-08-15 11:10 | 42231.4722 | 234.7 | 0 | 230.1 | 26.5 | 84.2 | 2.2 | 3.6 | 256.4 | 12 | 941.6 | -5.0151 | 0
226.9722 | 2015-08-15 11:20 | 42231.4792 | 221 | 0 | 216.5 | 26.5 | 84.3 | 1.9 | 3.1 | 233.5 | 16.2 | 941.7 | -4.8637 | 0
226.9792 | 2015-08-15 11:30 | 42231.4861 | 192.5 | 0 | 187.4 | 26.3 | 83.3 | 1.5 | 2.9 | 233.1 | 14 | 941.5 | -5.4737 | 0
226.9861 | 2015-08-15 11:40 | 42231.4931 | 199.2 | 0 | 194 | 26.4 | 83.2 | 1.3 | 2.6 | 222.9 | 12.3 | 941.4 | -5.5513 | 0
226.9931 | 2015-08-15 11:50 | 42231.5 | 228.8 | 0 | 223.2 | 26.4 | 85.3 | 1.1 | 2.6 | 222.9 | 12.6 | 941.2 | -5.9563 | 0
227 | 2015-08-15 12:00 | 42231.5069 | 248.5 | 0 | 242.5 | 26.5 | 83.8 | 1.3 | 2.9 | 221.8 | 13.5 | 941 | -6.3687 | 0
227.0069 | 2015-08-15 12:10 | 42231.5139 | 259.1 | 0 | 252.6 | 26.6 | 83.4 | 1.4 | 2.6 | 221.1 | 12.7 | 941.1 | -6.8965 | 0
227.0139 | 2015-08-15 12:20 | 42231.5208 | 247.2 | 0 | 240.8 | 26.7 | 80.6 | 1.6 | 2.9 | 234.6 | 11.4 | 941.1 | -6.7987 | 0
227.0208 | 2015-08-15 12:30 | 42231.5278 | 222.6 | 0 | 216.4 | 27.1 | 81.2 | 0.7 | 2.4 | 216.6 | 7.2 | 941.2 | -6.605 | 0
227.0278 | 2015-08-15 12:40 | 42231.5347 | 190.9 | 0 | 184.8 | 27.2 | 80.3 | 1.2 | 2.6 | 218.1 | 8.3 | 941.2 | -6.5277 | 0
227.0347 | 2015-08-15 12:50 | 42231.5417 | 173.9 | 0 | 167.7 | 27.1 | 81.4 | 1.6 | 2.9 | 216.3 | 12 | 941.2 | -6.6756 | 0
227.0417 | 2015-08-15 13:00 | 42231.5486 | 165.9 | 0 | 159.5 | 27.2 | 80.9 | 1 | 2.4 | 207.7 | 6.9 | 941.1 | -6.9451 | 0
227.0486 | 2015-08-15 13:10 | 42231.5556 | 160.4 | 0 | 153.7 | 27.2 | 82.6 | 1 | 2.4 | 212.2 | 8.8 | 940.9 | -7.3402 | 0
227.0556 | 2015-08-15 13:20 | 42231.5625 | 170.9 | 0 | 163.9 | 27 | 82.9 | 1.5 | 2.6 | 221.5 | 9.8 | 940.8 | -7.7557 | 0
227.0625 | 2015-08-15 13:30 | 42231.5694 | 176.2 | 0.5 | 169.2 | 27.1 | 83 | 1 | 2.4 | 208.6 | 8.4 | 940.8 | -7.3573 | 0
227.0694 | 2015-08-15 13:40 | 42231.5764 | 174.5 | 0.7 | 167.3 | 27.1 | 83.4 | 1.6 | 2.6 | 193.5 | 6.6 | 940.7 | -7.5026 | 0
227.0764 | 2015-08-15 13:50 | 42231.5833 | 190.1 | 0.8 | 183 | 27.3 | 81.4 | 0.8 | 2.1 | 198.7 | 7.1 | 940.6 | -7.4247 | 0
227.0833 | 2015-08-15 14:00 | 42231.5903 | 192.7 | 0.8 | 185.5 | 27.5 | 79.2 | 0.4 | 1.9 | 189.2 | 7.8 | 940.4 | -7.6972 | 0
227.0903 | 2015-08-15 14:10 | 42231.5972 | 188.1 | 0.8 | 180.8 | 27.6 | 77.8 | 0.1 | 1.4 | 170.7 | 2.9 | 940.3 | -7.9945 | 0
227.0972 | 2015-08-15 14:20 | 42231.6042 | 173.6 | 0.8 | 166.1 | 27.7 | 71.7 | 0 | 0 | 0 | 0 | 940.2 | -8.4424 | 0
227.1042 | 2015-08-15 14:30 | 42231.6111 | 172.6 | 0.8 | 164.9 | 27.9 | 69.2 | 0.2 | 1.1 | 139.7 | 6.8 | 940.1 | -8.9272 | 0
227.1111 | 2015-08-15 14:40 | 42231.6181 | 197.2 | 0.8 | 189.8 | 27.6 | 71.1 | 1.4 | 2.4 | 111.7 | 5.6 | 939.8 | -8.8045 | 0
227.1181 | 2015-08-15 14:50 | 42231.625 | 192.6 | 0.8 | 185.6 | 27.6 | 71 | 1.7 | 2.4 | 95.6 | 6.1 | 939.5 | -8.5566 | 0
227.125 | 2015-08-15 15:00 | 42231.6319 | 183.7 | 0.8 | 177.1 | 27.5 | 72.9 | 1.4 | 2.1 | 90.9 | 2.9 | 939.5 | -8.3081 | 0
227.1319 | 2015-08-15 15:10 | 42231.6389 | 165.8 | 0.8 | 159.4 | 27.4 | 72.7 | 0.7 | 1.6 | 83.2 | 8 | 939.5 | -8.3428 | 0
227.1389 | 2015-08-15 15:20 | 42231.6458 | 143.9 | 0.8 | 137.8 | 27.5 | 71.8 | 0.1 | 0.7 | 99.6 | 0 | 939.5 | -8.2464 | 0
227.1458 | 2015-08-15 15:30 | 42231.6528 | 152.8 | 0.8 | 146.4 | 27.4 | 72.6 | 0.5 | 1.6 | 139.5 | 4.7 | 939.4 | -9.083 | 0
227.1528 | 2015-08-15 15:40 | 42231.6597 | 166 | 0.8 | 159.5 | 27.4 | 73.9 | 0.1 | 1.4 | 140.2 | 0 | 939.5 | -9.6859 | 0
227.1597 | 2015-08-15 15:50 | 42231.6667 | 182.3 | 0.8 | 175.4 | 27.5 | 74.9 | 0.1 | 1.1 | 143 | 0.6 | 939.2 | -10.87 | 0
227.1667 | 2015-08-15 16:00 | 42231.6736 | 182.5 | 1 | 175.5 | 27.6 | 74.6 | 0 | 0 | 0 | 0 | 939.2 | -11.4606 | 0
227.1736 | 2015-08-15 16:10 | 42231.6806 | 180.7 | 1.6 | 172.7 | 27.9 | 73.9 | 0 | 0 | 0 | 0 | 939.2 | -13.4525 | 0
227.1806 | 2015-08-15 16:20 | 42231.6875 | 179.6 | 4.1 | 170 | 28.2 | 72.4 | 0 | 0 | 0 | 0 | 939.2 | -15.0837 | 0
227.1875 | 2015-08-15 16:30 | 42231.6944 | 163.5 | 1.5 | 155.1 | 28.3 | 71.4 | 0 | 0 | 0 | 0 | 939.4 | -16.4226 | 0
227.1944 | 2015-08-15 16:40 | 42231.7014 | 164.6 | 10.7 | 151.9 | 28.2 | 70.9 | 0 | 0 | 0 | 0 | 939.5 | -18.4076 | 0
227.2014 | 2015-08-15 16:50 | 42231.7083 | 187.8 | 20.6 | 170.9 | 28.6 | 70.8 | 0 | 0.7 | 6 | 0 | 939.6 | -21.2966 | 0
227.2083 | 2015-08-15 17:00 | 42231.7153 | 177.2 | 15.1 | 162.8 | 28.7 | 70.1 | 0 | 0.7 | 6 | 0 | 939.5 | -23.8259 | 0
227.2153 | 2015-08-15 17:10 | 42231.7222 | 143.4 | 15.5 | 129.4 | 28.5 | 71 | 0.6 | 1.4 | 12 | 11.9 | 939.4 | -26.1595 | 0
227.2222 | 2015-08-15 17:20 | 42231.7292 | 110.9 | 9.9 | 99.5 | 28.1 | 73.6 | 0.8 | 2.1 | 292.2 | 22.2 | 939.4 | -27.8715 | 0
227.2292 | 2015-08-15 17:30 | 42231.7361 | 91.7 | 4.1 | 82.9 | 27.7 | 74.1 | 0.8 | 1.9 | 266.5 | 4 | 939.2 | -28.8248 | 0
227.2361 | 2015-08-15 17:40 | 42231.7431 | 81.3 | 2.3 | 73.6 | 27.6 | 74.4 | 1 | 1.6 | 255.3 | 10.5 | 939.2 | -30.8162 | 0
227.2431 | 2015-08-15 17:50 | 42231.75 | 73.8 | 3.6 | 66.3 | 27.4 | 75.5 | 1.1 | 1.6 | 238.3 | 0.1 | 939.2 | -34.3529 | 0
227.25 | 2015-08-15 18:00 | 42231.7569 | 59.7 | 0 | 53.5 | 27.3 | 76.5 | 1.6 | 2.4 | 237.8 | 1.8 | 939.1 | -38.1155 | 0
227.2569 | 2015-08-15 18:10 | 42231.7639 | 36.5 | 0 | 30.9 | 27.1 | 77.2 | 0.7 | 1.6 | 232.2 | 0 | 939.2 | -43.8258 | 0
227.2639 | 2015-08-15 18:20 | 42231.7708 | 18.5 | 0 | 13.4 | 26.9 | 77 | 0.9 | 1.9 | 224.1 | 6.7 | 939.1 | -54.7717 | 0
227.2708 | 2015-08-15 18:30 | 42231.7778 | 6.3 | 0 | 1.2 | 26.6 | 82.2 | 0.2 | 1.4 | 216.4 | 0 | 939 | -86.4822 | 0
227.2778 | 2015-08-15 18:40 | 42231.7847 | 1.8 | 0 | 0 | 26.3 | 85.3 | 0.2 | 1.6 | 216.4 | 0 | 939.2 | -69.3987 | 0
227.2847 | 2015-08-15 18:50 | 42231.7917 | 0 | 0 | 0 | 26.2 | 86.1 | 0.7 | 1.9 | 216.4 | 0.1 | 939.3 | 0 | 0
227.2917 | 2015-08-15 19:00 | 42231.7986 | 0 | 0 | 0 | 26 | 86 | 1.2 | 2.4 | 227.3 | 10.1 | 939.5 | 0 | 0
227.2986 | 2015-08-15 19:10 | 42231.8056 | 0 | 0 | 0 | 25.8 | 86.7 | 2.3 | 3.4 | 237 | 8.2 | 939.5 | 0 | 0
227.3056 | 2015-08-15 19:20 | 42231.8125 | 0 | 0 | 0 | 25.7 | 87.7 | 2 | 3.1 | 225.2 | 11.5 | 939.5 | 0 | 0
227.3125 | 2015-08-15 19:30 | 42231.8194 | 0 | 0 | 0 | 25.6 | 86.6 | 1.7 | 2.6 | 226.8 | 6.1 | 939.4 | 0 | 0
227.3194 | 2015-08-15 19:40 | 42231.8264 | 0 | 0 | 0 | 25.6 | 86.8 | 2.1 | 3.1 | 227.3 | 12.2 | 939.5 | 0 | 0
227.3264 | 2015-08-15 19:50 | 42231.8333 | 0 | 0 | 0 | 25.5 | 87.6 | 2 | 2.9 | 236.9 | 8.8 | 939.6 | 0 | 0
227.3333 | 2015-08-15 20:00 | 42231.8403 | 0 | 0 | 0 | 25.4 | 88.4 | 1.5 | 2.9 | 238 | 10.5 | 939.8 | 0 | 0
227.3403 | 2015-08-15 20:10 | 42231.8472 | 0 | 0 | 0 | 25.3 | 89.2 | 2.1 | 3.1 | 243.1 | 12.2 | 940 | 0 | 0
227.3472 | 2015-08-15 20:20 | 42231.8542 | 0 | 0 | 0 | 25.3 | 89.6 | 2.1 | 3.4 | 236.5 | 13.8 | 940.1 | 0 | 0
227.3542 | 2015-08-15 20:30 | 42231.8611 | 0 | 0 | 0 | 25.1 | 90.3 | 0.9 | 1.9 | 241.2 | 14.5 | 940.1 | 0 | 0
227.3611 | 2015-08-15 20:40 | 42231.8681 | 0 | 0 | 0 | 25.1 | 90.4 | 1.3 | 2.1 | 236.7 | 6.3 | 940.1 | 0 | 0
227.3681 | 2015-08-15 20:50 | 42231.875 | 0 | 0 | 0 | 25.1 | 90.6 | 0.3 | 1.9 | 240.3 | 1.8 | 940.3 | 0 | 0
227.375 | 2015-08-15 21:00 | 42231.8819 | 0 | 0 | 0 | 24.7 | 92 | 0.8 | 1.6 | 8.4 | 52.7 | 940.4 | 0 | 0
227.3819 | 2015-08-15 21:10 | 42231.8889 | 0 | 0 | 0 | 24.6 | 92 | 0.3 | 1.4 | 36.5 | 4 | 940.5 | 0 | 0
227.3889 | 2015-08-15 21:20 | 42231.8958 | 0 | 0 | 0 | 24.5 | 92.9 | 0.3 | 1.4 | 38.8 | 6 | 940.6 | 0 | 0
227.3958 | 2015-08-15 21:30 | 42231.9028 | 0 | 0 | 0 | 24.6 | 93.4 | 1 | 1.9 | 62.2 | 11.3 | 940.8 | 0 | 0
227.4028 | 2015-08-15 21:40 | 42231.9097 | 0 | 0 | 0 | 24.7 | 92.5 | 0.8 | 1.6 | 75 | 0.2 | 940.9 | 0 | 0
227.4097 | 2015-08-15 21:50 | 42231.9167 | 0 | 0 | 0 | 24.7 | 92 | 1.2 | 1.9 | 95.7 | 10.2 | 940.9 | 0 | 0
227.4167 | 2015-08-15 22:00 | 42231.9236 | 0 | 0 | 0 | 24.7 | 92.4 | 0 | 0 | 0 | 0 | 940.9 | 0 | 0
227.4236 | 2015-08-15 22:10 | 42231.9306 | 0 | 0 | 0 | 24.6 | 93 | 0 | 0 | 0 | 0 | 940.9 | 0 | 0
227.4306 | 2015-08-15 22:20 | 42231.9375 | 0 | 0 | 0 | 24.3 | 94.1 | 0 | 0 | 0 | 0 | 941 | 0 | 0
227.4375 | 2015-08-15 22:30 | 42231.9444 | 0 | 0 | 0 | 24.1 | 95.2 | 0 | 0 | 0 | 0 | 940.9 | 0 | 0
227.4444 | 2015-08-15 22:40 | 42231.9514 | 0 | 0 | 0 | 24 | 95.3 | 0.4 | 1.9 | 40.9 | 18.6 | 940.9 | 0 | 0
227.4514 | 2015-08-15 22:50 | 42231.9583 | 0 | 0 | 0 | 23.9 | 95.2 | 1.4 | 2.4 | 17.4 | 0.3 | 941 | 0 | 0
227.4583 | 2015-08-15 23:00 | 42231.9653 | 0 | 0 | 0 | 24.2 | 94.5 | 1.3 | 2.6 | 36.4 | 12.7 | 940.9 | 0 | 0
227.4653 | 2015-08-15 23:10 | 42231.9722 | 0 | 0 | 0 | 24.3 | 94.4 | 0.9 | 2.4 | 29.9 | 5.4 | 940.8 | 0 | 0
227.4722 | 2015-08-15 23:20 | 42231.9792 | 0 | 0 | 0 | 24.2 | 94.9 | 1.6 | 2.6 | 25.2 | 8.9 | 940.7 | 0 | 0
227.4792 | 2015-08-15 23:30 | 42231.9861 | 0 | 0 | 0 | 24.1 | 95.5 | 1.8 | 2.9 | 23.8 | 8.3 | 940.7 | 0 | 0
227.4861 | 2015-08-15 23:40 | 42231.9931 | 0 | 0 | 0 | 24 | 95.8 | 1.4 | 2.9 | 33.3 | 13.6 | 940.6 | 0 | 0
227.4931 | 2015-08-15 23:50 | 42232 | 0 | 0 | 0 | 24 | 95.8 | 0.6 | 1.9 | 53.5 | 0.7 | 940.7 | 0 | 0
227.5 | 2015-08-16 | 42232.0069 | 0 | 0 | 0 | 24 | 96 | 0 | 0 | 0 | 0 | 940.7 | 0 | 0
227.5069 | 2015-08-16 00:10 | 42232.0139 | 0 | 0 | 0 | 24 | 96.2 | 0 | 0 | 0 | 0 | 940.7 | 0 | 0
227.5139 | 2015-08-16 00:20 | 42232.0208 | 0 | 0 | 0 | 23.8 | 96.6 | 0 | 0 | 0 | 0 | 940.7 | 0 | 0
227.5208 | 2015-08-16 00:30 | 42232.0278 | 0 | 0 | 0 | 23.8 | 97.1 | 0 | 0 | 0 | 0 | 940.7 | 0 | 0
227.5278 | 2015-08-16 00:40 | 42232.0347 | 0 | 0 | 0 | 23.9 | 97.1 | 0 | 0 | 0 | 0 | 940.6 | 0 | 0
227.5347 | 2015-08-16 00:50 | 42232.0417 | 0 | 0 | 0 | 23.9 | 97.2 | 0 | 0 | 0 | 0 | 940.6 | 0 | 0
227.5417 | 2015-08-16 01:00 | 42232.0486 | 0 | 0 | 0 | 23.9 | 97.4 | 0.4 | 1.4 | 193.8 | 9.1 | 940.5 | 0 | 0
227.5486 | 2015-08-16 01:10 | 42232.0556 | 0 | 0 | 0 | 23.9 | 97.2 | 0.3 | 1.6 | 208.6 | 3 | 940.5 | 0 | 0
227.5556 | 2015-08-16 01:20 | 42232.0625 | 0 | 0 | 0 | 23.8 | 96.5 | 0.1 | 1.4 | 213 | 0 | 940.4 | 0 | 0
227.5625 | 2015-08-16 01:30 | 42232.0694 | 0 | 0 | 0 | 23.5 | 96.5 | 0 | 0 | 0 | 0 | 940.3 | 0 | 0
227.5694 | 2015-08-16 01:40 | 42232.0764 | 0 | 0 | 0 | 23.5 | 95.5 | 0 | 0.4 | 213 | 0 | 940.3 | 0 | 0
227.5764 | 2015-08-16 01:50 | 42232.0833 | 0 | 0 | 0 | 23.5 | 95 | 0 | 0 | 0 | 0 | 940.4 | 0 | 0
227.5833 | 2015-08-16 02:00 | 42232.0903 | 0 | 0 | 0 | 23.4 | 95.2 | 0 | 0 | 0 | 0 | 940.3 | 0 | 0
227.5903 | 2015-08-16 02:10 | 42232.0972 | 0 | 0 | 0 | 23.3 | 95.1 | 0.5 | 1.4 | 298.4 | 13.2 | 940.1 | 0 | 0
227.5972 | 2015-08-16 02:20 | 42232.1042 | 0 | 0 | 0 | 23.4 | 95.2 | 1.2 | 2.1 | 333 | 10.3 | 940.1 | 0 | 0
227.6042 | 2015-08-16 02:30 | 42232.1111 | 0 | 0 | 0 | 23.3 | 95.7 | 0.9 | 1.6 | 348.1 | 0.1 | 940.1 | 0 | 0
227.6111 | 2015-08-16 02:40 | 42232.1181 | 0 | 0 | 0 | 23.3 | 96 | 0.2 | 1.1 | 348.1 | 0 | 940.1 | 0 | 0
227.6181 | 2015-08-16 02:50 | 42232.125 | 0 | 0 | 0 | 23.2 | 96.3 | 0 | 0 | 0 | 0 | 940.1 | 0 | 0
227.625 | 2015-08-16 03:00 | 42232.1319 | 0 | 0 | 0 | 23.3 | 96.7 | 0.2 | 1.4 | 18.9 | 4.4 | 940.1 | 0 | 0
227.6319 | 2015-08-16 03:10 | 42232.1389 | 0 | 0 | 0 | 23.4 | 96.9 | 0.8 | 2.1 | 29.4 | 7.4 | 940.1 | 0 | 0
227.6389 | 2015-08-16 03:20 | 42232.1458 | 0 | 0 | 0 | 23.6 | 97.2 | 0.8 | 1.9 | 46.9 | 5.9 | 940.1 | 0 | 0
227.6458 | 2015-08-16 03:30 | 42232.1528 | 0 | 0 | 0 | 23.6 | 97.5 | 0.3 | 1.9 | 30 | 10.3 | 940.1 | 0 | 0
227.6528 | 2015-08-16 03:40 | 42232.1597 | 0 | 0 | 0 | 23.5 | 97.8 | 0.6 | 2.4 | 33.9 | 7.7 | 940.2 | 0 | 0
227.6597 | 2015-08-16 03:50 | 42232.1667 | 0 | 0 | 0 | 23.5 | 97.8 | 1.5 | 2.6 | 53.6 | 9.1 | 940.3 | 0 | 0
227.6667 | 2015-08-16 04:00 | 42232.1736 | 0 | 0 | 0 | 23.6 | 97.8 | 1.2 | 2.1 | 60.2 | 6.6 | 940.5 | 0 | 0
227.6736 | 2015-08-16 04:10 | 42232.1806 | 0 | 0 | 0 | 23.6 | 97.9 | 1.6 | 2.6 | 51.6 | 9.4 | 940.6 | 0 | 0
227.6806 | 2015-08-16 04:20 | 42232.1875 | 0 | 0 | 0 | 23.5 | 98 | 1.3 | 2.1 | 61 | 9.8 | 940.7 | 0 | 0
227.6875 | 2015-08-16 04:30 | 42232.1944 | 0 | 0 | 0 | 23.5 | 98.1 | 1.8 | 2.6 | 57.5 | 8.5 | 940.8 | 0 | 0
227.6944 | 2015-08-16 04:40 | 42232.2014 | 0 | 0 | 0 | 23.4 | 97.8 | 1.8 | 2.9 | 65 | 9.4 | 940.8 | 0 | 0
227.7014 | 2015-08-16 04:50 | 42232.2083 | 0 | 0 | 0 | 23.4 | 96.6 | 1.6 | 2.4 | 57.9 | 6.7 | 940.7 | 0 | 0
227.7083 | 2015-08-16 05:00 | 42232.2153 | 0 | 0 | 0 | 23.5 | 95.9 | 1.9 | 2.9 | 57 | 4.8 | 940.8 | 0 | 0
227.7153 | 2015-08-16 05:10 | 42232.2222 | 0 | 0 | 0 | 23.5 | 95.5 | 1 | 2.4 | 50.5 | 6.9 | 940.8 | 0 | 0
227.7222 | 2015-08-16 05:20 | 42232.2292 | 0.8 | 0 | 0 | 23.5 | 96.5 | 0.1 | 1.4 | 37.9 | 2 | 940.9 | 0 | 0
227.7292 | 2015-08-16 05:30 | 42232.2361 | 5 | 0 | 0 | 23.3 | 97.4 | 0.5 | 1.9 | 31.1 | 2.3 | 941 | -100 | 0
227.7361 | 2015-08-16 05:40 | 42232.2431 | 14.8 | 0 | 9.9 | 23.2 | 97.7 | 1.1 | 2.1 | 12.8 | 12.5 | 941.1 | -100 | 0
227.7431 | 2015-08-16 05:50 | 42232.25 | 29.7 | 0 | 24.8 | 23.3 | 97.6 | 1.1 | 2.4 | 29.9 | 8.2 | 941.2 | -65.9877 | 0
227.75 | 2015-08-16 06:00 | 42232.2569 | 44.7 | 7.6 | 38.7 | 23.4 | 96.7 | 1.1 | 2.1 | 20.2 | 7.9 | 941.2 | -47.6153 | 0
227.7569 | 2015-08-16 06:10 | 42232.2639 | 61.1 | 19.9 | 51.9 | 23.6 | 95.8 | 0.2 | 1.6 | 31.9 | 2.5 | 941.3 | -44.2429 | 0
227.7639 | 2015-08-16 06:20 | 42232.2708 | 81.2 | 33 | 68.8 | 23.9 | 93.9 | 0.4 | 1.6 | 44.4 | 6.9 | 941.4 | -36.5313 | 0
227.7708 | 2015-08-16 06:30 | 42232.2778 | 102.8 | 51 | 85.3 | 24.2 | 92.2 | 1 | 2.1 | 16 | 7.9 | 941.5 | -31.0615 | 0
227.7778 | 2015-08-16 06:40 | 42232.2847 | 114 | 45.4 | 96.9 | 24.4 | 90.3 | 1 | 2.1 | 16.2 | 2.8 | 941.6 | -23.5293 | 0
227.7847 | 2015-08-16 06:50 | 42232.2917 | 151.6 | 75.9 | 123.7 | 24.8 | 88.3 | 0.8 | 2.1 | 44.8 | 12.3 | 941.7 | -22.7818 | 0
227.7917 | 2015-08-16 07:00 | 42232.2986 | 180.3 | 68.2 | 152.3 | 25.2 | 87.3 | 1.5 | 2.4 | 84.8 | 7.8 | 941.8 | -20.0956 | 0
227.7986 | 2015-08-16 07:10 | 42232.3056 | 224.3 | 72 | 192.2 | 25.2 | 88.4 | 1.6 | 2.9 | 97.6 | 8.9 | 942 | -19.4068 | 0
227.8056 | 2015-08-16 07:20 | 42232.3125 | 211.2 | 32.6 | 192.5 | 25.2 | 89.7 | 1.9 | 2.9 | 98.9 | 8.3 | 942.1 | -15.9919 | 0
227.8125 | 2015-08-16 07:30 | 42232.3194 | 209.9 | 0.9 | 203.5 | 25.4 | 89 | 1.7 | 2.9 | 99.8 | 7 | 942.2 | -14.4099 | 0
227.8194 | 2015-08-16 07:40 | 42232.3264 | 279.8 | 49.6 | 249.2 | 25.7 | 88.1 | 1.2 | 2.1 | 113.9 | 9.1 | 942.3 | -18.296 | 0
227.8264 | 2015-08-16 07:50 | 42232.3333 | 330.8 | 106.5 | 270.8 | 26.1 | 84.5 | 1.6 | 2.4 | 103.7 | 15.3 | 942.4 | -17.7877 | 0
227.8333 | 2015-08-16 08:00 | 42232.3403 | 379.2 | 147.7 | 293.5 | 26.4 | 82 | 1.7 | 2.6 | 83.7 | 9.9 | 942.6 | -18.9819 | 0
227.8403 | 2015-08-16 08:10 | 42232.3472 | 412.7 | 133.9 | 330.4 | 27 | 78 | 2.3 | 2.9 | 101.8 | 9.4 | 942.6 | -17.1551 | 0
227.8472 | 2015-08-16 08:20 | 42232.3542 | 379.8 | 52.4 | 340.9 | 27 | 77.5 | 2.4 | 3.6 | 89.4 | 9 | 942.7 | -15.2832 | 0
227.8542 | 2015-08-16 08:30 | 42232.3611 | 466.9 | 112.5 | 389.4 | 27.2 | 76.1 | 2.3 | 3.4 | 120.9 | 15.2 | 942.7 | -15.8536 | 0
227.8611 | 2015-08-16 08:40 | 42232.3681 | 495.3 | 120.3 | 409.4 | 27.2 | 77 | 2.4 | 3.9 | 120.8 | 13.5 | 942.7 | -15.6237 | 0
227.8681 | 2015-08-16 08:50 | 42232.375 | 340.2 | 12.3 | 325 | 27.2 | 76.5 | 1.9 | 3.1 | 124.7 | 16.1 | 942.8 | -10.7584 | 0
227.875 | 2015-08-16 09:00 | 42232.3819 | 196 | 0 | 189.1 | 27 | 79.2 | 1.1 | 2.6 | 133.4 | 14.9 | 942.9 | -10.0668 | 0
227.8819 | 2015-08-16 09:10 | 42232.3889 | 108.7 | 0 | 103 | 26.3 | 82.8 | 0.8 | 2.1 | 149.6 | 22.8 | 943 | -8.0214 | 0
227.8889 | 2015-08-16 09:20 | 42232.3958 | 160.6 | 3.3 | 152.4 | 25.4 | 86.1 | 2.3 | 3.6 | 63.9 | 23.9 | 943 | -7.8614 | 0
227.8958 | 2015-08-16 09:30 | 42232.4028 | 156.8 | 0.5 | 153.8 | 25.2 | 86.4 | 1.7 | 3.4 | 63 | 9.9 | 943.1 | -3.4599 | 0
227.9028 | 2015-08-16 09:40 | 42232.4097 | 213.7 | 0.8 | 209.1 | 25.7 | 86.2 | 0.1 | 3.6 | 164.6 | 2.3 | 943.2 | -5.1024 | 0
227.9097 | 2015-08-16 09:50 | 42232.4167 | 238.8 | 0.8 | 233.5 | 26.2 | 82.6 | 0 | 1.3 | 140 | 0.5 | 943.2 | -5.8262 | 0
227.9167 | 2015-08-16 10:00 | 42232.4236 | 548 | 160.4 | 406.5 | 26.7 | 81.6 | 0 | 2.1 | 104.6 | 3.7 | 943.3 | -12.3493 | 0
227.9236 | 2015-08-16 10:10 | 42232.4306 | 740.9 | 345 | 441.1 | 27.6 | 78.6 | 0.1 | 2.4 | 97.2 | 2.7 | 943.3 | -13.1646 | 0
227.9306 | 2015-08-16 10:20 | 42232.4375 | 740.7 | 343.1 | 437.7 | 28.2 | 76.6 | 0.7 | 3.4 | 126.1 | 13.2 | 943.2 | -11.8487 | 0
227.9375 | 2015-08-16 10:30 | 42232.4444 | 745.8 | 357.1 | 424.6 | 28.4 | 77 | 1.1 | 2.6 | 116.2 | 20.5 | 943.1 | -12.5746 | 0
227.9444 | 2015-08-16 10:40 | 42232.4514 | 785.2 | 428.8 | 393.7 | 29.1 | 72.9 | 1.5 | 3.9 | 163.1 | 14.8 | 943 | -14.7261 | 0
227.9514 | 2015-08-16 10:50 | 42232.4583 | 802.6 | 446.5 | 388.9 | 29 | 72 | 1.3 | 3.4 | 150.7 | 6.8 | 942.9 | -15.6838 | 0
227.9583 | 2015-08-16 11:00 | 42232.4653 | 815.3 | 449.1 | 395.6 | 29.9 | 71.3 | 1.2 | 3.4 | 135 | 37.3 | 942.8 | -14.1211 | 0
227.9653 | 2015-08-16 11:10 | 42232.4722 | 834.2 | 460.8 | 398.9 | 29.8 | 69.7 | 1.2 | 2.9 | 170.6 | 20.4 | 942.8 | -14.6658 | 0
227.9722 | 2015-08-16 11:20 | 42232.4792 | 842.2 | 479.1 | 385.1 | 30.1 | 68.4 | 1.2 | 3.1 | 161.6 | 14.7 | 942.7 | -15.8596 | 0
227.9792 | 2015-08-16 11:30 | 42232.4861 | 851.5 | 476.8 | 393.3 | 30.4 | 67 | 0.6 | 2.4 | 182.9 | 8.3 | 942.8 | -15.8932 | 0
227.9861 | 2015-08-16 11:40 | 42232.4931 | 670.6 | 262.3 | 414.9 | 30.5 | 66.7 | 0.5 | 2.6 | 96.2 | 30 | 942.6 | -11.1895 | 0
227.9931 | 2015-08-16 11:50 | 42232.5 | 839.6 | 476 | 376.6 | 30.8 | 66.3 | 1.7 | 3.9 | 187.4 | 37.6 | 942.5 | -17.3988 | 0
228 | 2015-08-16 12:00 | 42232.5069 | 868.4 | 522.7 | 359.5 | 30.9 | 64.7 | 1.1 | 2.9 | 193.9 | 20 | 942.4 | -18.5156 | 0
228.0069 | 2015-08-16 12:10 | 42232.5139 | 870.4 | 548.9 | 335.5 | 30.9 | 64.1 | 2.4 | 3.6 | 182.5 | 16.7 | 942.3 | -19.7466 | 0
228.0139 | 2015-08-16 12:20 | 42232.5208 | 869 | 564.1 | 320.5 | 31.2 | 62.3 | 1.3 | 3.9 | 175.3 | 17.5 | 942.2 | -19.7337 | 0
228.0208 | 2015-08-16 12:30 | 42232.5278 | 857.4 | 555.2 | 318.7 | 31.1 | 61.6 | 1.7 | 3.1 | 184.5 | 21.3 | 942.1 | -19.8618 | 0
228.0278 | 2015-08-16 12:40 | 42232.5347 | 860.9 | 569.4 | 311.2 | 31.5 | 60.4 | 1.1 | 3.1 | 196.2 | 14.8 | 942 | -20.0737 | 0
228.0347 | 2015-08-16 12:50 | 42232.5417 | 858.3 | 581.3 | 300.4 | 31.6 | 57.7 | 1.7 | 3.6 | 171.6 | 16 | 941.9 | -20.6889 | 0
228.0417 | 2015-08-16 13:00 | 42232.5486 | 852.6 | 591.8 | 289.2 | 31.7 | 56 | 1.1 | 2.6 | 188.7 | 9.1 | 941.7 | -20.9352 | 0
228.0486 | 2015-08-16 13:10 | 42232.5556 | 842.6 | 595.3 | 280.9 | 32.2 | 54.1 | 1.4 | 3.4 | 231.5 | 28.3 | 941.6 | -21.4732 | 0
228.0556 | 2015-08-16 13:20 | 42232.5625 | 841.7 | 610.9 | 272.3 | 32.6 | 51.1 | 1 | 3.4 | 186 | 11 | 941.5 | -21.4508 | 0
228.0625 | 2015-08-16 13:30 | 42232.5694 | 820.9 | 603.4 | 266.3 | 32.5 | 50.6 | 0.9 | 2.9 | 224.8 | 17.5 | 941.3 | -20.637 | 0
228.0694 | 2015-08-16 13:40 | 42232.5764 | 808.7 | 605.6 | 259.5 | 32.8 | 51.1 | 0.6 | 2.1 | 204.4 | 53.6 | 941.2 | -21.6491 | 0
228.0764 | 2015-08-16 13:50 | 42232.5833 | 783.7 | 588.8 | 258.1 | 32.9 | 46.6 | 1.8 | 3.4 | 198 | 13.4 | 941.1 | -21.6572 | 0
228.0833 | 2015-08-16 14:00 | 42232.5903 | 765.4 | 584 | 253.7 | 32.9 | 47.7 | 2 | 3.4 | 186.4 | 17.7 | 940.9 | -21.5395 | 0
228.0903 | 2015-08-16 14:10 | 42232.5972 | 747.8 | 582.9 | 248.3 | 32.6 | 50.4 | 2.2 | 3.9 | 174.5 | 19 | 940.8 | -20.5704 | 0
228.0972 | 2015-08-16 14:20 | 42232.6042 | 733.4 | 586.9 | 242.6 | 32.6 | 51.2 | 2.1 | 3.9 | 198.4 | 18.7 | 940.7 | -19.7228 | 0
228.1042 | 2015-08-16 14:30 | 42232.6111 | 706.4 | 573.2 | 239.4 | 32.6 | 52.8 | 2.5 | 3.9 | 197.1 | 14.6 | 940.6 | -18.5849 | 0
228.1111 | 2015-08-16 14:40 | 42232.6181 | 690.4 | 575.6 | 232.6 | 32.5 | 52.1 | 2.4 | 3.6 | 241.3 | 16.8 | 940.5 | -20.5276 | 0
228.1181 | 2015-08-16 14:50 | 42232.625 | 658.1 | 555.1 | 228.6 | 32.8 | 51.9 | 1.5 | 2.6 | 235.5 | 17.7 | 940.4 | -20.9735 | 0
228.125 | 2015-08-16 15:00 | 42232.6319 | 631.2 | 543.4 | 224 | 33.5 | 49.4 | 0.7 | 2.4 | 246.3 | 9.8 | 940.3 | -20.5848 | 0
228.1319 | 2015-08-16 15:10 | 42232.6389 | 607.6 | 544 | 213.7 | 34 | 49.4 | 1 | 2.9 | 244.2 | 37.1 | 940.1 | -20.8739 | 0
228.1389 | 2015-08-16 15:20 | 42232.6458 | 580.4 | 540.5 | 202.8 | 33.4 | 50.6 | 0.8 | 2.9 | 215.5 | 20.6 | 939.9 | -21.7664 | 0
228.1458 | 2015-08-16 15:30 | 42232.6528 | 545 | 521.5 | 195.2 | 33.9 | 49.7 | 1.3 | 3.1 | 201.3 | 16.5 | 939.8 | -21.0064 | 0
228.1528 | 2015-08-16 15:40 | 42232.6597 | 514.4 | 507.3 | 189.1 | 33.1 | 52.7 | 2.5 | 4.1 | 194.4 | 10 | 939.7 | -19.904 | 0
228.1597 | 2015-08-16 15:50 | 42232.6667 | 486 | 497.6 | 182 | 32.5 | 52.8 | 2.3 | 3.6 | 192.7 | 9.8 | 939.7 | -19.0986 | 0
228.1667 | 2015-08-16 16:00 | 42232.6736 | 454.8 | 483 | 174.6 | 32.5 | 51.9 | 2.5 | 4.9 | 190.7 | 10.6 | 939.6 | -18.4265 | 0
228.1736 | 2015-08-16 16:10 | 42232.6806 | 424.9 | 467.6 | 168 | 32.4 | 52.1 | 2.7 | 4.4 | 194 | 8.3 | 939.5 | -18.5378 | 0
228.1806 | 2015-08-16 16:20 | 42232.6875 | 388.5 | 438 | 161.8 | 32.5 | 51.9 | 1.9 | 3.1 | 174 | 22.6 | 939.5 | -17.8208 | 0
228.1875 | 2015-08-16 16:30 | 42232.6944 | 355.1 | 410.3 | 155.5 | 32.5 | 52.4 | 2 | 3.6 | 204.2 | 22 | 939.5 | -18.4429 | 0
228.1944 | 2015-08-16 16:40 | 42232.7014 | 321 | 381.4 | 147.6 | 32.6 | 52.9 | 2 | 3.6 | 186.1 | 11.7 | 939.5 | -18.9513 | 0
228.2014 | 2015-08-16 16:50 | 42232.7083 | 287.3 | 351.3 | 139 | 32.5 | 52.4 | 1.8 | 2.6 | 192.2 | 19.7 | 939.4 | -19.3334 | 0
228.2083 | 2015-08-16 17:00 | 42232.7153 | 253.4 | 316.8 | 129.9 | 32.4 | 52.9 | 1.6 | 3.1 | 179.6 | 13.3 | 939.4 | -20.0515 | 0
228.2153 | 2015-08-16 17:10 | 42232.7222 | 221.3 | 286.7 | 118.9 | 32.5 | 54.2 | 1.5 | 2.9 | 190.8 | 17.7 | 939.3 | -21.0853 | 0
228.2222 | 2015-08-16 17:20 | 42232.7292 | 188.9 | 251.4 | 107 | 32.4 | 53.8 | 1.1 | 2.4 | 205.3 | 19.4 | 939.3 | -23.0614 | 0
228.2292 | 2015-08-16 17:30 | 42232.7361 | 154.5 | 204.8 | 94 | 32.4 | 53.2 | 1.6 | 2.6 | 199.4 | 10.5 | 939.3 | -24.5314 | 0
228.2361 | 2015-08-16 17:40 | 42232.7431 | 122.6 | 158 | 80.4 | 32.1 | 54.8 | 0.7 | 1.9 | 193.3 | 7.3 | 939.2 | -26.2802 | 0
228.2431 | 2015-08-16 17:50 | 42232.75 | 93.5 | 110.7 | 66.2 | 31.9 | 56.7 | 1.6 | 2.6 | 199.2 | 11.8 | 939.1 | -29.9855 | 0
228.25 | 2015-08-16 18:00 | 42232.7569 | 68.9 | 72.5 | 51.5 | 31.7 | 57.1 | 0.9 | 2.6 | 199.2 | 3.1 | 939 | -36.8955 | 0
228.2569 | 2015-08-16 18:10 | 42232.7639 | 45.8 | 36.1 | 36.2 | 31.3 | 58.7 | 1 | 2.1 | 200 | 0.1 | 939 | -41.2355 | 0
228.2639 | 2015-08-16 18:20 | 42232.7708 | 17 | 0 | 12.3 | 31 | 58.8 | 0.9 | 1.6 | 218.4 | 9.1 | 939 | -52.5503 | 0
228.2708 | 2015-08-16 18:30 | 42232.7778 | 2 | 0 | 0 | 30.8 | 59.3 | 0.1 | 1.6 | 227.5 | 0.1 | 939.1 | -36.1566 | 0
228.2778 | 2015-08-16 18:40 | 42232.7847 | 0 | 0 | 0 | 30.5 | 62.1 | 0.7 | 1.6 | 243.5 | 8.7 | 939.2 | 0 | 0
228.2847 | 2015-08-16 18:50 | 42232.7917 | 0 | 0 | 0 | 30 | 67.2 | 0.7 | 1.4 | 251.7 | 0.1 | 939.2 | 0 | 0
228.2917 | 2015-08-16 19:00 | 42232.7986 | 0 | 0 | 0 | 30 | 63.3 | 1.3 | 2.1 | 236.9 | 6.5 | 939.4 | 0 | 0
228.2986 | 2015-08-16 19:10 | 42232.8056 | 0 | 0 | 0 | 30 | 64.6 | 1.2 | 2.9 | 237.7 | 7.9 | 939.7 | 0 | 0
228.3056 | 2015-08-16 19:20 | 42232.8125 | 0 | 0 | 0 | 29.7 | 66.9 | 1.9 | 3.6 | 261.4 | 12.7 | 939.9 | 0 | 0
228.3125 | 2015-08-16 19:30 | 42232.8194 | 0 | 0 | 0 | 29.4 | 67.3 | 2.2 | 3.6 | 271.4 | 9.4 | 940 | 0 | 0
228.3194 | 2015-08-16 19:40 | 42232.8264 | 0 | 0 | 0 | 29.3 | 67.1 | 2.6 | 3.4 | 283.1 | 8.2 | 940.1 | 0 | 0
228.3264 | 2015-08-16 19:50 | 42232.8333 | 0 | 0 | 0 | 29 | 68.2 | 2.4 | 3.4 | 283.5 | 8 | 940.3 | 0 | 0
228.3333 | 2015-08-16 20:00 | 42232.8403 | 0 | 0 | 0 | 29 | 68 | 2.2 | 2.9 | 283.7 | 5.4 | 940.3 | 0 | 0
228.3403 | 2015-08-16 20:10 | 42232.8472 | 0 | 0 | 0 | 28.8 | 69 | 1.9 | 2.6 | 272.7 | 8.1 | 940.5 | 0 | 0
228.3472 | 2015-08-16 20:20 | 42232.8542 | 0 | 0 | 0 | 28.6 | 69.5 | 2.8 | 3.9 | 282.1 | 7.2 | 940.6 | 0 | 0
228.3542 | 2015-08-16 20:30 | 42232.8611 | 0 | 0 | 0 | 28.5 | 69.8 | 3.2 | 4.4 | 282.3 | 10.1 | 940.7 | 0 | 0
228.3611 | 2015-08-16 20:40 | 42232.8681 | 0 | 0 | 0 | 28.4 | 69 | 3.5 | 5.1 | 280.6 | 9.9 | 940.7 | 0 | 0
228.3681 | 2015-08-16 20:50 | 42232.875 | 0 | 0 | 0 | 28.3 | 68.7 | 3.1 | 4.1 | 288.8 | 11.8 | 940.6 | 0 | 0
228.375 | 2015-08-16 21:00 | 42232.8819 | 0 | 0 | 0 | 28.2 | 68.3 | 2.4 | 3.6 | 296.7 | 12.2 | 940.3 | 0 | 0
228.3819 | 2015-08-16 21:10 | 42232.8889 | 0 | 0 | 0 | 28 | 69.2 | 3 | 6.2 | 290.7 | 19.2 | 940 | 0 | 0
228.3889 | 2015-08-16 21:20 | 42232.8958 | 0 | 0 | 0 | 27.6 | 71.4 | 2.7 | 4.1 | 282.2 | 15.5 | 939.7 | 0 | 0
228.3958 | 2015-08-16 21:30 | 42232.9028 | 0 | 0 | 0 | 27.5 | 72.5 | 2 | 3.4 | 274.1 | 11.2 | 939.6 | 0 | 0
228.4028 | 2015-08-16 21:40 | 42232.9097 | 0 | 0 | 0 | 27.4 | 72.5 | 1.7 | 2.4 | 263.7 | 5.3 | 939.5 | 0 | 0
228.4097 | 2015-08-16 21:50 | 42232.9167 | 0 | 0 | 0 | 27.4 | 71.7 | 1.5 | 3.1 | 261.3 | 8.7 | 939.3 | 0 | 0
228.4167 | 2015-08-16 22:00 | 42232.9236 | 0 | 0 | 0 | 27.3 | 74 | 0.4 | 1.6 | 228.6 | 0.4 | 939.1 | 0 | 0
228.4236 | 2015-08-16 22:10 | 42232.9306 | 0 | 0 | 0 | 27 | 75.8 | 2.5 | 4.6 | 273.7 | 16.8 | 939.3 | 0 | 0
228.4306 | 2015-08-16 22:20 | 42232.9375 | 0 | 0 | 0 | 27.1 | 72.6 | 2.8 | 4.6 | 293.4 | 18.1 | 939.5 | 0 | 0
228.4375 | 2015-08-16 22:30 | 42232.9444 | 0 | 0 | 0 | 27.2 | 72.2 | 3.6 | 6.2 | 298.7 | 17.5 | 939.8 | 0 | 0
228.4444 | 2015-08-16 22:40 | 42232.9514 | 0 | 0 | 0 | 27.2 | 71.8 | 3.1 | 5.1 | 296.5 | 26.7 | 939.8 | 0 | 0
228.4514 | 2015-08-16 22:50 | 42232.9583 | 0 | 0 | 0 | 27.2 | 72 | 2.3 | 4.9 | 308.1 | 28 | 939.6 | 0 | 0
228.4583 | 2015-08-16 23:00 | 42232.9653 | 0 | 0 | 0 | 26.9 | 74.5 | 3.7 | 5.9 | 253.3 | 18.1 | 939.8 | 0 | 0
228.4653 | 2015-08-16 23:10 | 42232.9722 | 0 | 0 | 0 | 26.2 | 78.2 | 3 | 5.4 | 269.3 | 14.6 | 939.8 | 0 | 0
228.4722 | 2015-08-16 23:20 | 42232.9792 | 0 | 0 | 0 | 25.9 | 79.8 | 2.9 | 4.9 | 272 | 12.5 | 939.8 | 0 | 0
228.4792 | 2015-08-16 23:30 | 42232.9861 | 0 | 0 | 0 | 25.8 | 80.2 | 3.1 | 4.1 | 263 | 11.7 | 939.8 | 0 | 0
228.4861 | 2015-08-16 23:40 | 42232.9931 | 0 | 0 | 0 | 25.8 | 80 | 3.4 | 4.6 | 264.3 | 9.9 | 939.8 | 0 | 0
228.4931 | 2015-08-16 23:50 | 42233 | 0 | 0 | 0 | 25.6 | 81 | 3.4 | 4.4 | 271.5 | 10.6 | 939.7 | 0 | 0
228.5 | 2015-08-17 | 42233.0069 | 0 | 0 | 0 | 25.6 | 81.4 | 2.9 | 4.6 | 238.2 | 16.1 | 939.7 | 0 | 0
228.5069 | 2015-08-17 00:10 | 42233.0139 | 0 | 0 | 0 | 25.3 | 81.9 | 3.3 | 4.6 | 262.3 | 13.2 | 939.8 | 0 | 0
228.5139 | 2015-08-17 00:20 | 42233.0208 | 0 | 0 | 0 | 25.3 | 81.4 | 2.4 | 4.1 | 246.6 | 16.6 | 939.8 | 0 | 0
228.5208 | 2015-08-17 00:30 | 42233.0278 | 0 | 0 | 0 | 25.3 | 81.4 | 2.7 | 4.1 | 259 | 10.6 | 939.8 | 0 | 0
228.5278 | 2015-08-17 00:40 | 42233.0347 | 0 | 0 | 0 | 25.1 | 81.7 | 2.8 | 4.4 | 262 | 12.6 | 939.9 | 0 | 0
228.5347 | 2015-08-17 00:50 | 42233.0417 | 0 | 0 | 0 | 25.1 | 81.8 | 3.1 | 4.6 | 264.1 | 14.3 | 939.8 | 0 | 0
228.5417 | 2015-08-17 01:00 | 42233.0486 | 0 | 0 | 0 | 25 | 82.7 | 2.4 | 3.9 | 235.9 | 14.9 | 939.8 | 0 | 0
228.5486 | 2015-08-17 01:10 | 42233.0556 | 0 | 0 | 0 | 24.8 | 82.4 | 2.9 | 4.6 | 247.3 | 13.7 | 939.8 | 0 | 0
228.5556 | 2015-08-17 01:20 | 42233.0625 | 0 | 0 | 0 | 24.8 | 81.9 | 3.3 | 4.4 | 263.6 | 11.4 | 939.7 | 0 | 0
228.5625 | 2015-08-17 01:30 | 42233.0694 | 0 | 0 | 0 | 24.6 | 82.5 | 3.2 | 4.9 | 279.3 | 12 | 939.8 | 0 | 0
228.5694 | 2015-08-17 01:40 | 42233.0764 | 0 | 0 | 0 | 24.4 | 83.1 | 2.8 | 4.1 | 268.9 | 15.1 | 939.8 | 0 | 0
228.5764 | 2015-08-17 01:50 | 42233.0833 | 0 | 0 | 0 | 24.5 | 83 | 2.9 | 4.4 | 272.2 | 9.8 | 939.8 | 0 | 0
228.5833 | 2015-08-17 02:00 | 42233.0903 | 0 | 0 | 0 | 24.3 | 84.2 | 1.8 | 3.4 | 289 | 16 | 939.8 | 0 | 0
228.5903 | 2015-08-17 02:10 | 42233.0972 | 0 | 0 | 0 | 24 | 86.2 | 2.1 | 3.4 | 1 | 15.8 | 939.8 | 0 | 0
228.5972 | 2015-08-17 02:20 | 42233.1042 | 0 | 0 | 0 | 23.6 | 88.3 | 1.8 | 3.1 | 325.1 | 17.7 | 939.7 | 0 | 0
228.6042 | 2015-08-17 02:30 | 42233.1111 | 0 | 0 | 0 | 23.5 | 88.9 | 0.7 | 1.9 | 2.3 | 25.9 | 939.7 | 0 | 0
228.6111 | 2015-08-17 02:40 | 42233.1181 | 0 | 0 | 0 | 23.5 | 89.1 | 0.7 | 1.6 | 0.7 | 0.3 | 939.6 | 0 | 0
228.6181 | 2015-08-17 02:50 | 42233.125 | 0 | 0 | 0 | 23.4 | 89.9 | 0 | 0 | 0 | 0 | 939.6 | 0 | 0
228.625 | 2015-08-17 03:00 | 42233.1319 | 0 | 0 | 0 | 23.4 | 90.3 | 0.4 | 1.6 | 1.6 | 1.7 | 939.6 | 0 | 0
228.6319 | 2015-08-17 03:10 | 42233.1389 | 0 | 0 | 0 | 23.4 | 90.7 | 1.6 | 2.6 | 17.2 | 4 | 939.5 | 0 | 0
228.6389 | 2015-08-17 03:20 | 42233.1458 | 0 | 0 | 0 | 23.6 | 90.9 | 1.8 | 2.6 | 22.1 | 6.3 | 939.4 | 0 | 0
228.6458 | 2015-08-17 03:30 | 42233.1528 | 0 | 0 | 0 | 23.9 | 91 | 2 | 2.9 | 52 | 7.1 | 939.4 | 0 | 0
228.6528 | 2015-08-17 03:40 | 42233.1597 | 0 | 0 | 0 | 24.2 | 90.5 | 1.6 | 2.6 | 51.6 | 9.5 | 939.3 | 0 | 0
228.6597 | 2015-08-17 03:50 | 42233.1667 | 0 | 0 | 0 | 24.1 | 91.3 | 1.3 | 2.1 | 59.9 | 6.5 | 939.3 | 0 | 0
228.6667 | 2015-08-17 04:00 | 42233.1736 | 0 | 0 | 0 | 24 | 92.3 | 1.7 | 3.1 | 58 | 18.7 | 939.2 | 0 | 0
228.6736 | 2015-08-17 04:10 | 42233.1806 | 0 | 0 | 0 | 23.9 | 92.2 | 0.8 | 2.1 | 50.5 | 9.2 | 939.2 | 0 | 0
228.6806 | 2015-08-17 04:20 | 42233.1875 | 0 | 0 | 0 | 23.7 | 93.4 | 0.9 | 2.1 | 43.9 | 6.8 | 939.1 | 0 | 0
228.6875 | 2015-08-17 04:30 | 42233.1944 | 0 | 0 | 0 | 23.6 | 93.8 | 0.8 | 2.1 | 46.3 | 4 | 939.1 | 0 | 0
228.6944 | 2015-08-17 04:40 | 42233.2014 | 0 | 0 | 0 | 23.5 | 94.3 | 0.7 | 2.1 | 52.2 | 8.3 | 939 | 0 | 0
228.7014 | 2015-08-17 04:50 | 42233.2083 | 0 | 0 | 0 | 23.5 | 94.6 | 0.6 | 1.6 | 79.2 | 1.4 | 939.1 | 0 | 0
228.7083 | 2015-08-17 05:00 | 42233.2153 | 0 | 0 | 0 | 23.6 | 94.3 | 0 | 1.1 | 80.1 | 0 | 939.2 | 0 | 0
228.7153 | 2015-08-17 05:10 | 42233.2222 | 0 | 0 | 0 | 23.6 | 94.4 | 0.1 | 1.1 | 80.2 | 0 | 939.2 | 0 | 0
228.7222 | 2015-08-17 05:20 | 42233.2292 | 0.7 | 0 | 0 | 23.4 | 94.3 | 0.1 | 0.7 | 73.3 | 2.6 | 939.3 | 0 | 0
228.7292 | 2015-08-17 05:30 | 42233.2361 | 4.2 | 0 | 0 | 23.4 | 95.4 | 0.1 | 1.1 | 108.5 | 11.5 | 939.5 | 0 | 0
228.7361 | 2015-08-17 05:40 | 42233.2431 | 13.1 | 0 | 6.9 | 23.5 | 95.3 | 0 | 0 | 0 | 0 | 939.6 | -100 | 0
228.7431 | 2015-08-17 05:50 | 42233.25 | 25.7 | 6.8 | 18.8 | 23.4 | 95.6 | 0 | 0 | 0 | 0 | 939.6 | -89.0398 | 0
228.75 | 2015-08-17 06:00 | 42233.2569 | 42.2 | 24.9 | 32.1 | 23.6 | 95.1 | 0 | 0 | 0 | 0 | 939.7 | -70.0052 | 0
228.7569 | 2015-08-17 06:10 | 42233.2639 | 61.7 | 51.1 | 46.2 | 23.8 | 94 | 0.2 | 1.4 | 73.8 | 11.7 | 939.8 | -58.6573 | 0
228.7639 | 2015-08-17 06:20 | 42233.2708 | 74 | 41.3 | 58.8 | 24.2 | 92.1 | 0.1 | 1.1 | 56.5 | 0.4 | 939.9 | -44.9819 | 0
228.7708 | 2015-08-17 06:30 | 42233.2778 | 101.8 | 88.2 | 74.5 | 24.6 | 90.8 | 0.7 | 1.9 | 33.4 | 8 | 939.9 | -41.1076 | 0
228.7778 | 2015-08-17 06:40 | 42233.2847 | 135.3 | 142.9 | 91.1 | 24.8 | 90.2 | 1 | 1.9 | 17.4 | 0.4 | 940 | -36.7813 | 0
228.7847 | 2015-08-17 06:50 | 42233.2917 | 172.4 | 204.2 | 105.5 | 25.5 | 87.4 | 0.3 | 1.4 | 16.2 | 0.4 | 940.1 | -34.1524 | 0
228.7917 | 2015-08-17 07:00 | 42233.2986 | 203.5 | 239.4 | 118.8 | 26.1 | 84.6 | 0.7 | 1.6 | 15.7 | 0 | 940.2 | -29.3993 | 0
228.7986 | 2015-08-17 07:10 | 42233.3056 | 234.6 | 267.7 | 132.2 | 26.4 | 82.6 | 0.3 | 1.1 | 336.3 | 8.9 | 940.2 | -25.5397 | 0
228.8056 | 2015-08-17 07:20 | 42233.3125 | 268.1 | 299.3 | 144.1 | 27.1 | 80.3 | 0.4 | 1.4 | 336.9 | 2.1 | 940.3 | -24.5466 | 0
228.8125 | 2015-08-17 07:30 | 42233.3194 | 299.1 | 320.2 | 156.3 | 27.2 | 79.5 | 0.7 | 2.1 | 10 | 22.7 | 940.3 | -22.9668 | 0
228.8194 | 2015-08-17 07:40 | 42233.3264 | 329.3 | 340 | 166.4 | 27.3 | 78 | 0.7 | 1.9 | 61 | 11.5 | 940.4 | -22.9553 | 0
228.8264 | 2015-08-17 07:50 | 42233.3333 | 361.5 | 364.3 | 175.1 | 27.4 | 76.9 | 0.8 | 1.9 | 70.2 | 7.3 | 940.4 | -23.3003 | 0
228.8333 | 2015-08-17 08:00 | 42233.3403 | 392.4 | 378.6 | 186.3 | 27.4 | 77.6 | 1 | 2.6 | 116.2 | 8.4 | 940.4 | -23.6734 | 0
228.8403 | 2015-08-17 08:10 | 42233.3472 | 430.3 | 403.8 | 198.7 | 27.9 | 76.1 | 0.9 | 1.9 | 78.8 | 19.3 | 940.4 | -22.6839 | 0
228.8472 | 2015-08-17 08:20 | 42233.3542 | 475.2 | 458.4 | 199.4 | 27.8 | 75 | 2.3 | 3.1 | 86 | 10.4 | 940.4 | -22.951 | 0
228.8542 | 2015-08-17 08:30 | 42233.3611 | 490.7 | 449.5 | 207.4 | 27.9 | 75.3 | 1.8 | 2.9 | 121.8 | 21.4 | 940.4 | -21.054 | 0
228.8611 | 2015-08-17 08:40 | 42233.3681 | 535.2 | 490.5 | 212.3 | 28 | 73 | 1.4 | 2.9 | 143.9 | 7.2 | 940.4 | -21.8394 | 0
228.8681 | 2015-08-17 08:50 | 42233.375 | 560.8 | 493.6 | 222.6 | 29.1 | 70.1 | 0.8 | 2.6 | 101 | 7.5 | 940.5 | -20.7838 | 0
228.875 | 2015-08-17 09:00 | 42233.3819 | 578.4 | 483.3 | 234.1 | 29.1 | 69.8 | 1.2 | 2.6 | 141.1 | 42.5 | 940.5 | -20.2658 | 0
228.8819 | 2015-08-17 09:10 | 42233.3889 | 612.5 | 512.1 | 234.7 | 29 | 69.5 | 1.4 | 2.6 | 142.2 | 18.6 | 940.4 | -20.8309 | 0
228.8889 | 2015-08-17 09:20 | 42233.3958 | 638.2 | 521.7 | 241 | 29.3 | 68.5 | 0.6 | 1.9 | 163.6 | 14.7 | 940.4 | -20.1864 | 0
228.8958 | 2015-08-17 09:30 | 42233.4028 | 662.6 | 529.7 | 247.4 | 29.8 | 66.8 | 1.1 | 2.6 | 217.3 | 24 | 940.4 | -19.5547 | 0
228.9028 | 2015-08-17 09:40 | 42233.4097 | 696.9 | 551.2 | 252.5 | 29.7 | 66.8 | 1.2 | 2.6 | 180 | 28.3 | 940.4 | -20.2422 | 0
228.9097 | 2015-08-17 09:50 | 42233.4167 | 708 | 544.5 | 258.1 | 30 | 65.9 | 1.3 | 2.6 | 207.7 | 54.8 | 940.4 | -19.1452 | 0
228.9167 | 2015-08-17 10:00 | 42233.4236 | 729.2 | 547.9 | 265.3 | 30.1 | 65.7 | 1.2 | 3.1 | 110.4 | 33.8 | 940.4 | -19.6024 | 0
228.9236 | 2015-08-17 10:10 | 42233.4306 | 723.4 | 523.1 | 271.8 | 30.3 | 64.5 | 1.1 | 2.9 | 68 | 17.7 | 940.4 | -17.4939 | 0
228.9306 | 2015-08-17 10:20 | 42233.4375 | 739.5 | 517.3 | 284.9 | 30.6 | 63.6 | 1 | 2.6 | 69.3 | 54.3 | 940.3 | -16.2862 | 0
228.9375 | 2015-08-17 10:30 | 42233.4444 | 772.2 | 529.1 | 297.9 | 30.6 | 64 | 1.6 | 2.9 | 164.2 | 25.3 | 940.3 | -17.8387 | 0
228.9444 | 2015-08-17 10:40 | 42233.4514 | 796.8 | 526.7 | 316.4 | 30.7 | 63.8 | 1.4 | 2.9 | 138.7 | 18.8 | 940.2 | -18.5855 | 0
228.9514 | 2015-08-17 10:50 | 42233.4583 | 799.4 | 502.5 | 334.8 | 30.7 | 63.5 | 1.2 | 2.4 | 67.7 | 34 | 940.1 | -17.5401 | 0
228.9583 | 2015-08-17 11:00 | 42233.4653 | 743.8 | 435.2 | 336.9 | 31.2 | 61.8 | 1 | 2.4 | 232.6 | 30.5 | 940.1 | -14.7488 | 0
228.9653 | 2015-08-17 11:10 | 42233.4722 | 838.8 | 527 | 341.4 | 32 | 60.8 | 1.2 | 3.4 | 150.5 | 61.2 | 940 | -17.3304 | 0
228.9722 | 2015-08-17 11:20 | 42233.4792 | 875.8 | 570.4 | 332.8 | 31.4 | 61.9 | 1.1 | 2.9 | 147 | 50.1 | 939.9 | -18.6974 | 0
228.9792 | 2015-08-17 11:30 | 42233.4861 | 842.2 | 538 | 326.9 | 32.3 | 59.5 | 1.5 | 3.4 | 229.5 | 30.1 | 939.8 | -17.1563 | 0
228.9861 | 2015-08-17 11:40 | 42233.4931 | 862.6 | 546.7 | 335.1 | 32.3 | 58.6 | 1.1 | 2.1 | 247.6 | 20.8 | 939.7 | -18.5927 | 0
228.9931 | 2015-08-17 11:50 | 42233.5 | 847.3 | 542.8 | 321.7 | 32.7 | 57.6 | 1.8 | 3.6 | 210.7 | 22.2 | 939.7 | -18.4069 | 0
229 | 2015-08-17 12:00 | 42233.5069 | 860.9 | 583.1 | 295.4 | 32.4 | 58.6 | 2 | 3.4 | 193.4 | 33.9 | 939.6 | -19.5055 | 0
229.0069 | 2015-08-17 12:10 | 42233.5139 | 870.7 | 610.4 | 278.3 | 32.6 | 56.8 | 2.1 | 3.9 | 232 | 38.3 | 939.5 | -20.6472 | 0
229.0139 | 2015-08-17 12:20 | 42233.5208 | 871.1 | 618.3 | 272.3 | 32.7 | 55 | 1.6 | 3.4 | 204.1 | 28.2 | 939.5 | -20.3869 | 0
229.0208 | 2015-08-17 12:30 | 42233.5278 | 876.5 | 632 | 266.3 | 32.8 | 54.3 | 0.7 | 2.1 | 251.9 | 29.7 | 939.4 | -20.7587 | 0
229.0278 | 2015-08-17 12:40 | 42233.5347 | 853.6 | 608.1 | 269.1 | 32.8 | 54.7 | 1.6 | 2.9 | 152.3 | 22.4 | 939.4 | -20.0422 | 0
229.0347 | 2015-08-17 12:50 | 42233.5417 | 852.6 | 617.3 | 262.7 | 32.7 | 55.5 | 1.6 | 3.4 | 174.3 | 37.2 | 939.3 | -20.625 | 0
229.0417 | 2015-08-17 13:00 | 42233.5486 | 861.7 | 652.2 | 243.4 | 33 | 53.4 | 2.2 | 4.1 | 198.4 | 18.5 | 939.2 | -21.7716 | 0
229.0486 | 2015-08-17 13:10 | 42233.5556 | 862 | 655.9 | 246.5 | 32.8 | 54.2 | 1.9 | 3.6 | 179.3 | 27.2 | 939.2 | -21.5319 | 0
229.0556 | 2015-08-17 13:20 | 42233.5625 | 863 | 639.8 | 269.3 | 32.7 | 55.9 | 1.9 | 4.1 | 188.3 | 11.5 | 939.1 | -21.1328 | 0
229.0625 | 2015-08-17 13:30 | 42233.5694 | 542.3 | 279.6 | 285.5 | 32.9 | 56.2 | 2 | 4.1 | 204.7 | 31 | 939 | -10.0755 | 0
229.0694 | 2015-08-17 13:40 | 42233.5764 | 884.3 | 661.1 | 287.9 | 32.8 | 57.2 | 2.6 | 4.6 | 195.5 | 18.1 | 938.9 | -21.8258 | 0
229.0764 | 2015-08-17 13:50 | 42233.5833 | 842.2 | 662.4 | 254.8 | 33 | 55.6 | 1.9 | 3.9 | 175.4 | 18.8 | 938.8 | -21.6756 | 0
229.0833 | 2015-08-17 14:00 | 42233.5903 | 800.1 | 664.9 | 220.9 | 33.6 | 52.8 | 2.4 | 4.9 | 236.7 | 26.9 | 938.7 | -22.4439 | 0
229.0903 | 2015-08-17 14:10 | 42233.5972 | 782.1 | 661.1 | 217.8 | 33 | 55.7 | 2.4 | 4.9 | 194.4 | 15 | 938.6 | -22.6567 | 0
229.0972 | 2015-08-17 14:20 | 42233.6042 | 757.5 | 646.1 | 218.4 | 33.6 | 54 | 1.5 | 2.9 | 213.8 | 27.8 | 938.5 | -22.263 | 0
229.1042 | 2015-08-17 14:30 | 42233.6111 | 725.9 | 649.8 | 197.3 | 33.3 | 52.6 | 2.9 | 5.9 | 195 | 24.6 | 938.3 | -22.1953 | 0
229.1111 | 2015-08-17 14:40 | 42233.6181 | 702.9 | 649.8 | 188.1 | 33.5 | 51.4 | 2.3 | 4.4 | 205.9 | 32.8 | 938.2 | -22.8103 | 0
229.1181 | 2015-08-17 14:50 | 42233.625 | 679.4 | 639.9 | 187.4 | 33.1 | 52.5 | 2.2 | 3.4 | 174 | 13.8 | 938.1 | -22.3431 | 0
229.125 | 2015-08-17 15:00 | 42233.6319 | 645.5 | 614.9 | 187.4 | 33.6 | 52 | 2.1 | 4.1 | 227.9 | 34.7 | 938 | -21.9563 | 0
229.1319 | 2015-08-17 15:10 | 42233.6389 | 615.1 | 593.2 | 187.7 | 34.1 | 50.1 | 1.3 | 2.9 | 260.6 | 14.7 | 938 | -22.1389 | 0
229.1389 | 2015-08-17 15:20 | 42233.6458 | 596.7 | 589.6 | 187.6 | 34.1 | 50.4 | 2.2 | 3.4 | 243.7 | 18.2 | 937.9 | -22.1261 | 0
229.1458 | 2015-08-17 15:30 | 42233.6528 | 561.4 | 567.2 | 184 | 33.9 | 51.4 | 2.1 | 3.9 | 219.3 | 32.5 | 937.9 | -20.72 | 0
229.1528 | 2015-08-17 15:40 | 42233.6597 | 518.1 | 536 | 177.9 | 33.3 | 53.6 | 2.2 | 4.1 | 178.9 | 8.2 | 937.9 | -17.9723 | 0
229.1597 | 2015-08-17 15:50 | 42233.6667 | 495 | 546.5 | 165.2 | 33 | 55.3 | 2.7 | 4.1 | 188.2 | 10.7 | 937.7 | -16.9001 | 0
229.1667 | 2015-08-17 16:00 | 42233.6736 | 465.6 | 532.3 | 160.4 | 33.1 | 55.3 | 1.6 | 3.1 | 190.8 | 20 | 937.7 | -16.8463 | 0
229.1736 | 2015-08-17 16:10 | 42233.6806 | 429 | 503.2 | 155.5 | 33.2 | 55.2 | 2.3 | 3.6 | 199.4 | 14.5 | 937.7 | -17.3959 | 0
229.1806 | 2015-08-17 16:20 | 42233.6875 | 394.7 | 479.9 | 148 | 33.6 | 53.9 | 1.4 | 3.1 | 204.4 | 29.7 | 937.6 | -19.295 | 0
229.1875 | 2015-08-17 16:30 | 42233.6944 | 360.7 | 453.5 | 141 | 33.5 | 55.8 | 1.8 | 3.4 | 200.6 | 17.9 | 937.6 | -21.6899 | 0
229.1944 | 2015-08-17 16:40 | 42233.7014 | 320.6 | 409.8 | 134.6 | 33.2 | 55.8 | 2.1 | 3.4 | 195.3 | 11 | 937.6 | -22.9007 | 0
229.2014 | 2015-08-17 16:50 | 42233.7083 | 272.5 | 342.1 | 128.2 | 32.8 | 56.8 | 2.6 | 3.6 | 193.5 | 9 | 937.7 | -21.5503 | 0
229.2083 | 2015-08-17 17:00 | 42233.7153 | 241.4 | 321.5 | 116.9 | 32.9 | 56.3 | 1.7 | 3.6 | 209.4 | 12 | 937.7 | -21.2302 | 0
229.2153 | 2015-08-17 17:10 | 42233.7222 | 177.3 | 224.3 | 98 | 32.8 | 56.8 | 1.4 | 2.9 | 191.6 | 7.6 | 937.7 | -16.5318 | 0
229.2222 | 2015-08-17 17:20 | 42233.7292 | 132.1 | 129.9 | 88.1 | 32.9 | 57.1 | 1.5 | 2.6 | 200.1 | 20.4 | 937.8 | -19.29 | 0
229.2292 | 2015-08-17 17:30 | 42233.7361 | 70.9 | 1 | 67 | 32.1 | 59.3 | 1.3 | 2.4 | 187.2 | 6.5 | 937.8 | -13.9835 | 0
229.2361 | 2015-08-17 17:40 | 42233.7431 | 46.1 | 0 | 42.3 | 31.7 | 60.1 | 1.1 | 1.9 | 186.1 | 3.6 | 937.9 | -16.8569 | 0
229.2431 | 2015-08-17 17:50 | 42233.75 | 41.1 | 0 | 36.8 | 31.7 | 60 | 0.2 | 1.1 | 182.9 | 0 | 937.9 | -22.5802 | 0
229.25 | 2015-08-17 18:00 | 42233.7569 | 38.1 | 19.5 | 30.6 | 31.6 | 60 | 0 | 1.1 | 182.9 | 0 | 937.9 | -28.7629 | 0
229.2569 | 2015-08-17 18:10 | 42233.7639 | 34.7 | 43.3 | 23.9 | 31.9 | 60.2 | 0 | 0 | 0 | 0 | 937.9 | -46.3694 | 0
229.2639 | 2015-08-17 18:20 | 42233.7708 | 24.8 | 19.5 | 17.3 | 32 | 62.5 | 0.1 | 1.1 | 274.3 | 8.4 | 937.9 | -67.985 | 0
229.2708 | 2015-08-17 18:30 | 42233.7778 | 14.3 | 5.3 | 8.3 | 31.6 | 63.7 | 0 | 0.7 | 281.3 | 0 | 938 | -100 | 0
229.2778 | 2015-08-17 18:40 | 42233.7847 | 4.9 | 0 | 0 | 31.2 | 64.8 | 0.2 | 1.4 | 287.3 | 2.8 | 938 | -100 | 0
229.2847 | 2015-08-17 18:50 | 42233.7917 | 0 | 0 | 0 | 30.9 | 64.4 | 0.4 | 1.6 | 299.6 | 1.1 | 938.1 | 0 | 0
229.2917 | 2015-08-17 19:00 | 42233.7986 | 0 | 0 | 0 | 30.8 | 65.2 | 0.1 | 1.4 | 300.5 | 0 | 938.2 | 0 | 0
229.2986 | 2015-08-17 19:10 | 42233.8056 | 0 | 0 | 0 | 30.6 | 66.6 | 0 | 0 | 0 | 0 | 938.4 | 0 | 0
229.3056 | 2015-08-17 19:20 | 42233.8125 | 0 | 0 | 0 | 30.1 | 68.2 | 0 | 0 | 0 | 0 | 938.6 | 0 | 0
229.3125 | 2015-08-17 19:30 | 42233.8194 | 0 | 0 | 0 | 29.8 | 69.8 | 0.5 | 1.6 | 300.5 | 0 | 938.8 | 0 | 0
229.3194 | 2015-08-17 19:40 | 42233.8264 | 0 | 0 | 0 | 29.3 | 72.3 | 1.5 | 2.4 | 12.6 | 23.4 | 938.9 | 0 | 0
229.3264 | 2015-08-17 19:50 | 42233.8333 | 0 | 0 | 0 | 29.4 | 70.3 | 1.8 | 2.6 | 20.4 | 5.9 | 939 | 0 | 0
229.3333 | 2015-08-17 20:00 | 42233.8403 | 0 | 0 | 0 | 29.4 | 70.5 | 0.7 | 2.4 | 19.4 | 3.6 | 939 | 0 | 0
229.3403 | 2015-08-17 20:10 | 42233.8472 | 0 | 0 | 0 | 29.3 | 71.4 | 0.1 | 1.1 | 18.6 | 0 | 939.1 | 0 | 0
229.3472 | 2015-08-17 20:20 | 42233.8542 | 0 | 0 | 0 | 28.9 | 71.9 | 1.1 | 1.9 | 22.1 | 6 | 939.3 | 0 | 0
229.3542 | 2015-08-17 20:30 | 42233.8611 | 0 | 0 | 0 | 28.9 | 72.8 | 0 | 1.1 | 16 | 0 | 939.3 | 0 | 0
229.3611 | 2015-08-17 20:40 | 42233.8681 | 0 | 0 | 0 | 28.8 | 73.1 | 0.8 | 2.1 | 16.5 | 1.9 | 939.4 | 0 | 0
229.3681 | 2015-08-17 20:50 | 42233.875 | 0 | 0 | 0 | 28.7 | 73.1 | 1.3 | 2.1 | 28.6 | 2.7 | 939.6 | 0 | 0
229.375 | 2015-08-17 21:00 | 42233.8819 | 0 | 0 | 0 | 28.6 | 73.7 | 1.9 | 3.1 | 14.9 | 7.9 | 939.7 | 0 | 0
229.3819 | 2015-08-17 21:10 | 42233.8889 | 0 | 0 | 0 | 28.3 | 74.1 | 2.3 | 3.1 | 14.4 | 8.4 | 939.7 | 0 | 0
229.3889 | 2015-08-17 21:20 | 42233.8958 | 0 | 0 | 0 | 28.6 | 71.5 | 1.6 | 2.6 | 27.5 | 8.4 | 939.8 | 0 | 0
229.3958 | 2015-08-17 21:30 | 42233.9028 | 0 | 0 | 0 | 28.3 | 73.2 | 0.8 | 2.1 | 20 | 2.2 | 939.7 | 0 | 0
229.4028 | 2015-08-17 21:40 | 42233.9097 | 0 | 0 | 0 | 28.4 | 73.8 | 0.1 | 1.1 | 20.2 | 0 | 939.5 | 0 | 0
229.4097 | 2015-08-17 21:50 | 42233.9167 | 0 | 0 | 0 | 28.2 | 75.7 | 0.3 | 1.4 | 63.4 | 27.1 | 939.5 | 0 | 0
229.4167 | 2015-08-17 22:00 | 42233.9236 | 0 | 0 | 0 | 27.5 | 79.4 | 0.6 | 1.9 | 69.2 | 22.7 | 939.8 | 0 | 0
229.4236 | 2015-08-17 22:10 | 42233.9306 | 0 | 0 | 0 | 27.3 | 79.4 | 2.7 | 4.6 | 18 | 6.1 | 940.1 | 0 | 0
229.4306 | 2015-08-17 22:20 | 42233.9375 | 0 | 0 | 0 | 27.5 | 79 | 2.7 | 3.9 | 13.1 | 7.4 | 940.2 | 0 | 0
229.4375 | 2015-08-17 22:30 | 42233.9444 | 0 | 0 | 0 | 27.3 | 79 | 2 | 2.6 | 18.3 | 8.8 | 940.2 | 0 | 0
229.4444 | 2015-08-17 22:40 | 42233.9514 | 0 | 0 | 0 | 27.3 | 78 | 1.7 | 2.9 | 31.8 | 15.6 | 940.3 | 0 | 0
229.4514 | 2015-08-17 22:50 | 42233.9583 | 0 | 0 | 0 | 27.2 | 78.3 | 2.6 | 4.1 | 51.2 | 10.1 | 940.4 | 0 | 0
229.4583 | 2015-08-17 23:00 | 42233.9653 | 0 | 0 | 0 | 27.2 | 77.5 | 2.4 | 3.9 | 54.6 | 15.8 | 940.5 | 0 | 0
229.4653 | 2015-08-17 23:10 | 42233.9722 | 0 | 0 | 0 | 27.1 | 77.2 | 2.2 | 3.1 | 63.2 | 9 | 940.5 | 0 | 0
229.4722 | 2015-08-17 23:20 | 42233.9792 | 0 | 0 | 0 | 27 | 77.4 | 2 | 3.1 | 58.8 | 7.3 | 940.5 | 0 | 0
229.4792 | 2015-08-17 23:30 | 42233.9861 | 0 | 0 | 0 | 26.9 | 78.1 | 1.3 | 2.4 | 60.8 | 9.7 | 940.5 | 0 | 0
229.4861 | 2015-08-17 23:40 | 42233.9931 | 0 | 0 | 0 | 26.6 | 79.7 | 0.5 | 1.6 | 39.6 | 5.9 | 940.5 | 0 | 0
229.4931 | 2015-08-17 23:50 | 42234 | 0 | 0 | 0 | 26.2 | 81.3 | 1.4 | 1.9 | 14.7 | 9.1 | 940.5 | 0 | 0
229.5 | 2015-08-18 | 42234.0069 | 0 | 0 | 0 | 26 | 82 | 1.6 | 2.6 | 22 | 9.6 | 940.5 | 0 | 0
229.5069 | 2015-08-18 00:10 | 42234.0139 | 0 | 0 | 0 | 26.2 | 81.2 | 1.5 | 2.4 | 36.1 | 16.5 | 940.4 | 0 | 0
229.5139 | 2015-08-18 00:20 | 42234.0208 | 0 | 0 | 0 | 26.3 | 81.4 | 1.1 | 2.1 | 40.7 | 5.9 | 940.4 | 0 | 0
229.5208 | 2015-08-18 00:30 | 42234.0278 | 0 | 0 | 0 | 26.2 | 81.9 | 1.1 | 2.1 | 48.8 | 11 | 940.4 | 0 | 0
229.5278 | 2015-08-18 00:40 | 42234.0347 | 0 | 0 | 0 | 26.1 | 82.3 | 1.8 | 2.6 | 86.7 | 7.1 | 940.3 | 0 | 0
229.5347 | 2015-08-18 00:50 | 42234.0417 | 0 | 0 | 0 | 26.1 | 82.7 | 1.5 | 2.6 | 64 | 10.7 | 940.1 | 0 | 0
229.5417 | 2015-08-18 01:00 | 42234.0486 | 0 | 0 | 0 | 26 | 84.1 | 1.2 | 2.4 | 55.3 | 5.7 | 940 | 0 | 0
229.5486 | 2015-08-18 01:10 | 42234.0556 | 0 | 0 | 0 | 25.9 | 84.2 | 1 | 2.1 | 50.2 | 4.6 | 940 | 0 | 0
229.5556 | 2015-08-18 01:20 | 42234.0625 | 0 | 0 | 0 | 25.8 | 85.1 | 0.3 | 1.4 | 51 | 3.3 | 939.9 | 0 | 0
229.5625 | 2015-08-18 01:30 | 42234.0694 | 0 | 0 | 0 | 25.7 | 85 | 0 | 0.4 | 44 | 0 | 939.8 | 0 | 0
229.5694 | 2015-08-18 01:40 | 42234.0764 | 0 | 0 | 0 | 25.6 | 85.7 | 0 | 0 | 0 | 0 | 939.8 | 0 | 0
229.5764 | 2015-08-18 01:50 | 42234.0833 | 0 | 0 | 0 | 25.5 | 86.6 | 0 | 1.1 | 44 | 0 | 939.7 | 0 | 0
229.5833 | 2015-08-18 02:00 | 42234.0903 | 0 | 0 | 0 | 25.6 | 86.9 | 0.1 | 1.1 | 44 | 0 | 939.7 | 0 | 0
229.5903 | 2015-08-18 02:10 | 42234.0972 | 0 | 0 | 0 | 25.4 | 87.4 | 0 | 0 | 0 | 0 | 939.6 | 0 | 0
229.5972 | 2015-08-18 02:20 | 42234.1042 | 0 | 0 | 0 | 25.2 | 87.9 | 0 | 1.1 | 44 | 0 | 939.5 | 0 | 0
229.6042 | 2015-08-18 02:30 | 42234.1111 | 0 | 0 | 0 | 25.1 | 88.2 | 0.6 | 1.4 | 44 | 0.1 | 939.4 | 0 | 0
229.6111 | 2015-08-18 02:40 | 42234.1181 | 0 | 0 | 0 | 25 | 88.4 | 0.4 | 1.1 | 44 | 0 | 939.4 | 0 | 0
229.6181 | 2015-08-18 02:50 | 42234.125 | 0 | 0 | 0 | 24.9 | 88.8 | 0.8 | 1.6 | 38.6 | 2.8 | 939.5 | 0 | 0
229.625 | 2015-08-18 03:00 | 42234.1319 | 0 | 0 | 0 | 24.9 | 88.4 | 0.3 | 1.6 | 36.4 | 0.1 | 939.5 | 0 | 0
229.6319 | 2015-08-18 03:10 | 42234.1389 | 0 | 0 | 0 | 25 | 88.2 | 0.3 | 1.4 | 36.4 | 0 | 939.4 | 0 | 0
229.6389 | 2015-08-18 03:20 | 42234.1458 | 0 | 0 | 0 | 24.9 | 88.5 | 0.3 | 1.4 | 36.4 | 0 | 939.4 | 0 | 0
229.6458 | 2015-08-18 03:30 | 42234.1528 | 0 | 0 | 0 | 24.9 | 87.9 | 0.8 | 2.4 | 50 | 6.4 | 939.4 | 0 | 0
229.6528 | 2015-08-18 03:40 | 42234.1597 | 0 | 0 | 0 | 25.1 | 86 | 1.4 | 1.9 | 52.5 | 5 | 939.4 | 0 | 0
229.6597 | 2015-08-18 03:50 | 42234.1667 | 0 | 0 | 0 | 25 | 86.6 | 0.4 | 1.9 | 55.1 | 0.6 | 939.3 | 0 | 0
229.6667 | 2015-08-18 04:00 | 42234.1736 | 0 | 0 | 0 | 24.8 | 87.1 | 0 | 0 | 0 | 0 | 939.3 | 0 | 0
229.6736 | 2015-08-18 04:10 | 42234.1806 | 0 | 0 | 0 | 24.8 | 85.6 | 0 | 0.7 | 56.4 | 0 | 939.2 | 0 | 0
229.6806 | 2015-08-18 04:20 | 42234.1875 | 0 | 0 | 0 | 24.8 | 87.3 | 0.1 | 1.1 | 56.3 | 0 | 939.2 | 0 | 0
229.6875 | 2015-08-18 04:30 | 42234.1944 | 0 | 0 | 0 | 24.6 | 86.4 | 0.8 | 1.4 | 56.2 | 0.1 | 939.2 | 0 | 0
229.6944 | 2015-08-18 04:40 | 42234.2014 | 0 | 0 | 0 | 24.6 | 85.1 | 0.4 | 1.1 | 56.2 | 0 | 939.2 | 0 | 0
229.7014 | 2015-08-18 04:50 | 42234.2083 | 0 | 0 | 0 | 24.6 | 86.7 | 1.1 | 1.4 | 37.4 | 9.7 | 939.2 | 0 | 0
229.7083 | 2015-08-18 05:00 | 42234.2153 | 0 | 0 | 0 | 24.5 | 85.6 | 0.6 | 1.4 | 32 | 0 | 939.2 | 0 | 0
229.7153 | 2015-08-18 05:10 | 42234.2222 | 0 | 0 | 0 | 24.8 | 83.6 | 0 | 1.1 | 32 | 0 | 939.2 | 0 | 0
229.7222 | 2015-08-18 05:20 | 42234.2292 | 0.8 | 0 | 0 | 24.7 | 85.2 | 0 | 0 | 0 | 0 | 939.3 | 0 | 0
229.7292 | 2015-08-18 05:30 | 42234.2361 | 5 | 0 | 0 | 24.5 | 85.2 | 0.1 | 1.1 | 32 | 0 | 939.4 | 0 | 0
229.7361 | 2015-08-18 05:40 | 42234.2431 | 14 | 1.2 | 7.6 | 24.7 | 83.9 | 0 | 0 | 0 | 0 | 939.5 | -100 | 0
229.7431 | 2015-08-18 05:50 | 42234.25 | 27.1 | 12.5 | 19.3 | 24.8 | 83.8 | 0.4 | 1.1 | 32 | 0 | 939.5 | -99.3697 | 0
229.75 | 2015-08-18 06:00 | 42234.2569 | 45 | 40.3 | 33 | 25.1 | 83.6 | 0.2 | 0.7 | 32 | 0 | 939.7 | -74.8979 | 0
229.7569 | 2015-08-18 06:10 | 42234.2639 | 66.8 | 80.1 | 47.1 | 25.5 | 83 | 0.4 | 1.9 | 83.2 | 10.2 | 939.7 | -61.6258 | 0
229.7639 | 2015-08-18 06:20 | 42234.2708 | 91.9 | 122 | 61.1 | 25.6 | 82.1 | 0.6 | 1.6 | 109 | 15.7 | 939.8 | -55.0242 | 0
229.7708 | 2015-08-18 06:30 | 42234.2778 | 118.6 | 163.2 | 74.8 | 25.8 | 79.3 | 1.3 | 2.4 | 91 | 14.4 | 939.9 | -46.3827 | 0
229.7778 | 2015-08-18 06:40 | 42234.2847 | 150.1 | 212.3 | 88.3 | 26 | 76.3 | 1 | 1.9 | 68.3 | 16.6 | 939.9 | -41.0894 | 0
229.7847 | 2015-08-18 06:50 | 42234.2917 | 182.7 | 260.8 | 99.5 | 26.3 | 72.2 | 1.2 | 2.1 | 51.9 | 5.6 | 940 | -37.8151 | 0
229.7917 | 2015-08-18 07:00 | 42234.2986 | 216.1 | 304 | 110 | 26.6 | 71.2 | 1.3 | 2.4 | 71 | 14.4 | 940 | -34.8842 | 0
229.7986 | 2015-08-18 07:10 | 42234.3056 | 250 | 342.9 | 119.4 | 26.6 | 71.2 | 2 | 2.9 | 86.2 | 8.2 | 940 | -33.2298 | 0
229.8056 | 2015-08-18 07:20 | 42234.3125 | 278.3 | 359.3 | 129.9 | 26.9 | 70.9 | 2 | 2.9 | 88.7 | 4.1 | 940.1 | -30.2515 | 0
229.8125 | 2015-08-18 07:30 | 42234.3194 | 310.3 | 384.7 | 139 | 27 | 71.1 | 1.3 | 2.1 | 89.5 | 13.1 | 940.1 | -28.8581 | 0
229.8194 | 2015-08-18 07:40 | 42234.3264 | 350.8 | 430.7 | 146 | 27.5 | 68.9 | 0.5 | 1.9 | 68.4 | 10.4 | 940.1 | -27.5356 | 0
229.8264 | 2015-08-18 07:50 | 42234.3333 | 382.8 | 454.1 | 153.1 | 28.1 | 67.4 | 0.4 | 1.9 | 93 | 3.5 | 940.1 | -25.3889 | 0
229.8333 | 2015-08-18 08:00 | 42234.3403 | 414.1 | 475.3 | 158.9 | 28.2 | 68.2 | 1.3 | 2.6 | 92.8 | 8.4 | 940.2 | -24.5936 | 0
229.8403 | 2015-08-18 08:10 | 42234.3472 | 448.1 | 499.7 | 165.2 | 28.2 | 67.9 | 1 | 1.9 | 114.9 | 9.2 | 940.2 | -22.9882 | 0
229.8472 | 2015-08-18 08:20 | 42234.3542 | 472.3 | 501.5 | 173.7 | 28.8 | 66.5 | 1.3 | 2.4 | 154.3 | 6.9 | 940.3 | -21.2706 | 0
229.8542 | 2015-08-18 08:30 | 42234.3611 | 497.8 | 503 | 183.1 | 29.1 | 64.4 | 0.7 | 2.1 | 135.4 | 6.4 | 940.4 | -21.2442 | 0
229.8611 | 2015-08-18 08:40 | 42234.3681 | 530.5 | 521.4 | 189 | 29.6 | 63.4 | 1 | 2.4 | 182.9 | 14.8 | 940.5 | -21.9573 | 0
229.8681 | 2015-08-18 08:50 | 42234.375 | 558.2 | 529.5 | 196.1 | 30.2 | 61.7 | 1.6 | 2.9 | 189.1 | 8 | 940.5 | -22.6882 | 0
229.875 | 2015-08-18 09:00 | 42234.3819 | 591.5 | 555.1 | 196.5 | 30.3 | 61.2 | 1.5 | 3.4 | 170.3 | 14.9 | 940.5 | -24.0743 | 0
229.8819 | 2015-08-18 09:10 | 42234.3889 | 618.1 | 562.4 | 203.2 | 30.4 | 60.8 | 1.3 | 2.9 | 160.7 | 9.6 | 940.6 | -24.2787 | 0
229.8889 | 2015-08-18 09:20 | 42234.3958 | 639.7 | 557 | 214.8 | 30.6 | 60.9 | 1.6 | 3.1 | 177.1 | 19 | 940.7 | -24.0247 | 0
229.8958 | 2015-08-18 09:30 | 42234.4028 | 652.4 | 543 | 225.5 | 30.9 | 62.1 | 1.9 | 3.1 | 201.4 | 30 | 940.8 | -23.0019 | 0
229.9028 | 2015-08-18 09:40 | 42234.4097 | 691.1 | 575.9 | 225.8 | 30.9 | 62.8 | 2 | 3.1 | 206.5 | 19.2 | 940.8 | -23.7224 | 0
229.9097 | 2015-08-18 09:50 | 42234.4167 | 717.9 | 592 | 227.3 | 31.1 | 62.6 | 1.7 | 3.6 | 196.4 | 24.2 | 940.8 | -23.9415 | 0
229.9167 | 2015-08-18 10:00 | 42234.4236 | 740.6 | 608.4 | 225 | 31.3 | 62.3 | 1.8 | 4.1 | 210.8 | 20.4 | 940.8 | -23.6595 | 0
229.9236 | 2015-08-18 10:10 | 42234.4306 | 764.3 | 626.7 | 222.4 | 31.5 | 61.2 | 2 | 3.1 | 247.7 | 24.2 | 940.7 | -23.3118 | 0
229.9306 | 2015-08-18 10:20 | 42234.4375 | 788.5 | 639.6 | 225.3 | 31.9 | 61.1 | 1.7 | 3.6 | 238.4 | 27.7 | 940.7 | -22.7832 | 0
229.9375 | 2015-08-18 10:30 | 42234.4444 | 803.7 | 638.7 | 231.3 | 32 | 61.8 | 1.8 | 3.9 | 188.8 | 29 | 940.7 | -22.6728 | 0
229.9444 | 2015-08-18 10:40 | 42234.4514 | 823.3 | 651.5 | 229.9 | 32.4 | 60.3 | 2.2 | 3.6 | 189.3 | 12.6 | 940.6 | -23.3735 | 0
229.9514 | 2015-08-18 10:50 | 42234.4583 | 833.6 | 645 | 237.6 | 32.2 | 58.2 | 1.9 | 3.4 | 231.1 | 33.7 | 940.6 | -23.4258 | 0
229.9583 | 2015-08-18 11:00 | 42234.4653 | 863 | 643.9 | 260.8 | 32.6 | 56.2 | 2.4 | 3.6 | 255.7 | 37.2 | 940.6 | -23.3114 | 0
229.9653 | 2015-08-18 11:10 | 42234.4722 | 774 | 512.7 | 289.3 | 32.6 | 57 | 1.5 | 3.9 | 270.1 | 26.2 | 940.6 | -18.7687 | 0
229.9722 | 2015-08-18 11:20 | 42234.4792 | 908.6 | 638.2 | 300.8 | 32.7 | 56.3 | 1.7 | 4.1 | 246.5 | 30.7 | 940.6 | -22.4919 | 0
229.9792 | 2015-08-18 11:30 | 42234.4861 | 906.2 | 642.1 | 290.3 | 33.5 | 54 | 2.1 | 4.1 | 239.3 | 24.5 | 940.5 | -22.7473 | 0
229.9861 | 2015-08-18 11:40 | 42234.4931 | 918.1 | 649.8 | 291.8 | 33.2 | 55 | 1.7 | 3.6 | 201.6 | 40 | 940.5 | -22.7086 | 0
229.9931 | 2015-08-18 11:50 | 42234.5 | 934 | 640.7 | 315.5 | 33.7 | 54 | 1.2 | 2.6 | 178.4 | 25.1 | 940.4 | -21.032 | 0
230 | 2015-08-18 12:00 | 42234.5069 | 664.2 | 337.6 | 334.4 | 33.9 | 53.5 | 1.8 | 4.4 | 204.8 | 18.4 | 940.3 | -14.5588 | 0
230.0069 | 2015-08-18 12:10 | 42234.5139 | 325.5 | 38.8 | 283.1 | 33.1 | 56.2 | 2.1 | 3.6 | 263.3 | 25.9 | 940.3 | -6.4601 | 0
230.0139 | 2015-08-18 12:20 | 42234.5208 | 209.1 | 0 | 202.4 | 32.4 | 59.8 | 2.2 | 3.9 | 283.1 | 14.2 | 940.3 | -7.1615 | 0
230.0208 | 2015-08-18 12:30 | 42234.5278 | 243.8 | 0 | 238.4 | 32.2 | 59.9 | 2.2 | 3.4 | 275.9 | 17.6 | 940.2 | -5.7891 | 0
230.0278 | 2015-08-18 12:40 | 42234.5347 | 591.9 | 314.1 | 285.7 | 32.6 | 58.5 | 2 | 3.9 | 274.9 | 21.4 | 940.1 | -15.6928 | 0
230.0347 | 2015-08-18 12:50 | 42234.5417 | 343.3 | 88 | 253.8 | 32.7 | 57.3 | 1.4 | 2.6 | 259.3 | 19.8 | 940.1 | -9.0068 | 0
230.0417 | 2015-08-18 13:00 | 42234.5486 | 558.9 | 246.4 | 320.6 | 33.4 | 56.2 | 1 | 3.1 | 303.5 | 36.9 | 940.1 | -13.9649 | 0
230.0486 | 2015-08-18 13:10 | 42234.5556 | 878 | 558.5 | 349 | 34 | 54 | 1.8 | 3.4 | 271 | 24.5 | 940 | -25.1339 | 0
230.0556 | 2015-08-18 13:20 | 42234.5625 | 863.6 | 584.8 | 315.9 | 34.2 | 51.1 | 2.4 | 4.6 | 223.6 | 22.4 | 939.9 | -26.444 | 0
230.0625 | 2015-08-18 13:30 | 42234.5694 | 849 | 619.1 | 278.1 | 34.3 | 50.8 | 2.3 | 4.4 | 266.2 | 20.5 | 939.8 | -26.5483 | 0
230.0694 | 2015-08-18 13:40 | 42234.5764 | 823.1 | 636.5 | 244.9 | 34.2 | 50.6 | 2.6 | 4.1 | 274 | 20.2 | 939.6 | -27.3569 | 0
230.0764 | 2015-08-18 13:50 | 42234.5833 | 825.9 | 650.4 | 245.6 | 34.4 | 49.5 | 1.4 | 2.9 | 240.3 | 25.6 | 939.5 | -27.286 | 0
230.0833 | 2015-08-18 14:00 | 42234.5903 | 757.3 | 582.6 | 246.5 | 34.8 | 48.3 | 1.4 | 4.1 | 313.5 | 25.9 | 939.4 | -25.3273 | 0
230.0903 | 2015-08-18 14:10 | 42234.5972 | 761 | 623.1 | 225.6 | 35.2 | 46.8 | 2 | 3.6 | 234.9 | 35 | 939.3 | -27.5981 | 0
230.0972 | 2015-08-18 14:20 | 42234.6042 | 697.5 | 553.9 | 231.9 | 35 | 47.1 | 1.8 | 3.4 | 258.2 | 14.3 | 939.2 | -25.1617 | 0
230.1042 | 2015-08-18 14:30 | 42234.6111 | 707.8 | 591.1 | 223 | 34.8 | 49 | 2.7 | 4.1 | 272.8 | 16.8 | 939.1 | -27.2515 | 0
230.1111 | 2015-08-18 14:40 | 42234.6181 | 684.9 | 586.9 | 216.2 | 34.8 | 49.2 | 1 | 3.9 | 272.5 | 14.1 | 939 | -27.6043 | 0
230.1181 | 2015-08-18 14:50 | 42234.625 | 660.7 | 576.3 | 213.9 | 35.4 | 49 | 1.6 | 3.6 | 314.1 | 52.1 | 938.9 | -27.2999 | 0
230.125 | 2015-08-18 15:00 | 42234.6319 | 638.7 | 572.7 | 208.2 | 35 | 48.9 | 2.2 | 3.6 | 315.5 | 35.5 | 938.7 | -28.0919 | 0
230.1319 | 2015-08-18 15:10 | 42234.6389 | 603.6 | 552.4 | 202.8 | 35 | 48.3 | 2.3 | 3.4 | 274.4 | 34.5 | 938.7 | -26.9921 | 0
230.1389 | 2015-08-18 15:20 | 42234.6458 | 565.9 | 533.1 | 194.3 | 35.4 | 47.9 | 1 | 3.1 | 306.4 | 46.8 | 938.6 | -24.9512 | 0
230.1458 | 2015-08-18 15:30 | 42234.6528 | 531.8 | 517.9 | 185.7 | 35.4 | 47 | 1.7 | 3.9 | 300.2 | 24 | 938.4 | -23.7348 | 0
230.1528 | 2015-08-18 15:40 | 42234.6597 | 509.4 | 517.7 | 178.5 | 35.2 | 47.7 | 1.6 | 3.6 | 310.1 | 27.8 | 938.2 | -23.7654 | 0
230.1597 | 2015-08-18 15:50 | 42234.6667 | 484.3 | 515.4 | 170.3 | 35.2 | 47.7 | 2.1 | 3.9 | 309.6 | 37.1 | 938.2 | -23.8173 | 0
230.1667 | 2015-08-18 16:00 | 42234.6736 | 453.4 | 500.8 | 163.2 | 35.2 | 47.9 | 1.8 | 3.6 | 304.4 | 33 | 938 | -24.2919 | 0
230.1736 | 2015-08-18 16:10 | 42234.6806 | 415.7 | 472.4 | 155.8 | 35 | 48.4 | 2.1 | 4.4 | 330.4 | 20.3 | 937.9 | -25.3062 | 0
230.1806 | 2015-08-18 16:20 | 42234.6875 | 383.6 | 450.8 | 149.1 | 35.1 | 48.1 | 1.7 | 3.9 | 308 | 28.7 | 937.8 | -26.8212 | 0
230.1875 | 2015-08-18 16:30 | 42234.6944 | 354.4 | 436.7 | 140.5 | 34.7 | 48.6 | 2.2 | 4.1 | 328.2 | 25.9 | 937.7 | -29.2478 | 1
230.1944 | 2015-08-18 16:40 | 42234.7014 | 320.2 | 419.9 | 132.4 | 35.2 | 47.1 | 1.7 | 3.4 | 290.7 | 16.7 | 937.6 | -20.4037 | 0
230.2014 | 2015-08-18 16:50 | 42234.7083 | 287.4 | 394.3 | 123.9 | 34.9 | 47.7 | 1.6 | 3.4 | 290.7 | 19.7 | 937.6 | -21.2869 | 0
230.2083 | 2015-08-18 17:00 | 42234.7153 | 252.9 | 362.5 | 114.4 | 34.8 | 48.5 | 2.1 | 3.6 | 327.7 | 22.4 | 937.5 | -22.4201 | 0
230.2153 | 2015-08-18 17:10 | 42234.7222 | 212.9 | 308.4 | 105 | 34.5 | 49.6 | 2.3 | 3.6 | 291.8 | 29.1 | 937.5 | -22.8073 | 0
230.2222 | 2015-08-18 17:20 | 42234.7292 | 180.4 | 268.3 | 95 | 34.1 | 50.7 | 1.7 | 2.9 | 288.2 | 12.5 | 937.6 | -24.7905 | 0
230.2292 | 2015-08-18 17:30 | 42234.7361 | 147.6 | 220.9 | 84 | 34 | 51.8 | 1.4 | 2.6 | 288.9 | 10.8 | 937.7 | -26.8744 | 0
230.2361 | 2015-08-18 17:40 | 42234.7431 | 119.1 | 179.4 | 72.8 | 33.8 | 51.7 | 1.2 | 2.4 | 302.7 | 14.4 | 937.7 | -29.3676 | 0
230.2431 | 2015-08-18 17:50 | 42234.75 | 91.8 | 135.3 | 60.4 | 33.9 | 54.2 | 1 | 1.9 | 331 | 4.8 | 937.8 | -32.85 | 0
230.25 | 2015-08-18 18:00 | 42234.7569 | 67 | 96.6 | 46.4 | 33.2 | 59.1 | 1.5 | 2.1 | 332.6 | 0.1 | 937.8 | -39.2236 | 0
230.2569 | 2015-08-18 18:10 | 42234.7639 | 45 | 55.6 | 32.7 | 32.7 | 58 | 1 | 1.9 | 332.6 | 0 | 937.8 | -49.8118 | 0
230.2639 | 2015-08-18 18:20 | 42234.7708 | 26.9 | 22.2 | 19.8 | 32.4 | 59 | 0.7 | 1.4 | 332.6 | 0.1 | 937.9 | -64.4198 | 0
230.2708 | 2015-08-18 18:30 | 42234.7778 | 13.4 | 3.9 | 8.2 | 32.2 | 57.8 | 0.4 | 1.1 | 332.6 | 0.1 | 937.9 | -100 | 0
230.2778 | 2015-08-18 18:40 | 42234.7847 | 3.9 | 0 | 0 | 32 | 59 | 0.7 | 1.1 | 332.6 | 0.1 | 937.9 | -100 | 0
230.2847 | 2015-08-18 18:50 | 42234.7917 | 0 | 0 | 0 | 31.8 | 59.8 | 0.9 | 1.1 | 332.6 | 0 | 938.1 | 0 | 0
230.2917 | 2015-08-18 19:00 | 42234.7986 | 0 | 0 | 0 | 31.4 | 61.4 | 0.6 | 1.1 | 332.6 | 0.1 | 938.2 | 0 | 0
230.2986 | 2015-08-18 19:10 | 42234.8056 | 0 | 0 | 0 | 31.5 | 60.3 | 0 | 0 | 0 | 0 | 938.3 | 0 | 0
230.3056 | 2015-08-18 19:20 | 42234.8125 | 0 | 0 | 0 | 31.2 | 63.9 | 0 | 0 | 0 | 0 | 938.4 | 0 | 0
230.3125 | 2015-08-18 19:30 | 42234.8194 | 0 | 0 | 0 | 30.9 | 66.4 | 0 | 0 | 0 | 0 | 938.6 | 0 | 0
230.3194 | 2015-08-18 19:40 | 42234.8264 | 0 | 0 | 0 | 30.9 | 65 | 0.2 | 1.4 | 26.3 | 1.7 | 938.7 | 0 | 0
230.3264 | 2015-08-18 19:50 | 42234.8333 | 0 | 0 | 0 | 30.9 | 64.6 | 0.3 | 1.4 | 26.7 | 0 | 938.8 | 0 | 0
230.3333 | 2015-08-18 20:00 | 42234.8403 | 0 | 0 | 0 | 30.6 | 66.9 | 1.1 | 1.9 | 26.3 | 0.4 | 938.9 | 0 | 0
230.3403 | 2015-08-18 20:10 | 42234.8472 | 0 | 0 | 0 | 30.3 | 68.6 | 1.6 | 2.6 | 15.7 | 6.1 | 939 | 0 | 0
230.3472 | 2015-08-18 20:20 | 42234.8542 | 0 | 0 | 0 | 29.9 | 69.2 | 1.6 | 2.9 | 21.4 | 17.9 | 939 | 0 | 0
230.3542 | 2015-08-18 20:30 | 42234.8611 | 0 | 0 | 0 | 29.8 | 70.5 | 1.4 | 2.6 | 107.6 | 50.8 | 939.1 | 0 | 0
230.3611 | 2015-08-18 20:40 | 42234.8681 | 0 | 0 | 0 | 29.8 | 71.2 | 0.1 | 1.1 | 184.5 | 0 | 939.2 | 0 | 0
230.3681 | 2015-08-18 20:50 | 42234.875 | 0 | 0 | 0 | 29.2 | 75.2 | 1.2 | 3.1 | 109.8 | 26.5 | 939.3 | 0 | 0
230.375 | 2015-08-18 21:00 | 42234.8819 | 0 | 0 | 0 | 29.4 | 77.8 | 2.5 | 3.9 | 95.4 | 7.2 | 939.3 | 0 | 0
230.3819 | 2015-08-18 21:10 | 42234.8889 | 0 | 0 | 0 | 29.5 | 77.5 | 2.8 | 4.6 | 106.3 | 11.8 | 939.3 | 0 | 0
230.3889 | 2015-08-18 21:20 | 42234.8958 | 0 | 0 | 0 | 29.7 | 76.1 | 2.8 | 4.4 | 107.6 | 14 | 939.3 | 0 | 0
230.3958 | 2015-08-18 21:30 | 42234.9028 | 0 | 0 | 0 | 29.5 | 77.6 | 1.4 | 2.1 | 19.2 | 28.7 | 939.3 | 0 | 0
230.4028 | 2015-08-18 21:40 | 42234.9097 | 0 | 0 | 0 | 28.9 | 79.9 | 2.2 | 3.1 | 17.5 | 12.3 | 939.3 | 0 | 0
230.4097 | 2015-08-18 21:50 | 42234.9167 | 0 | 0 | 0 | 28.8 | 79.5 | 1.9 | 3.4 | 53.4 | 11.3 | 939.3 | 0 | 0
230.4167 | 2015-08-18 22:00 | 42234.9236 | 0 | 0 | 0 | 28.8 | 79.3 | 1.7 | 2.6 | 44.2 | 18.9 | 939.3 | 0 | 0
230.4236 | 2015-08-18 22:10 | 42234.9306 | 0 | 0 | 0 | 28.7 | 79.6 | 1.8 | 3.4 | 29.7 | 13 | 939.3 | 0 | 0
230.4306 | 2015-08-18 22:20 | 42234.9375 | 0 | 0 | 0 | 28.7 | 80 | 1.8 | 3.4 | 36.2 | 15.1 | 939.3 | 0 | 0
230.4375 | 2015-08-18 22:30 | 42234.9444 | 0 | 0 | 0 | 28.7 | 80.1 | 2.5 | 3.6 | 51.9 | 9.6 | 939.3 | 0 | 0
230.4444 | 2015-08-18 22:40 | 42234.9514 | 0 | 0 | 0 | 28.8 | 79.6 | 2.6 | 3.6 | 50.1 | 10.3 | 939.3 | 0 | 0
230.4514 | 2015-08-18 22:50 | 42234.9583 | 0 | 0 | 0 | 28.8 | 79.3 | 2.4 | 3.6 | 57.2 | 8.8 | 939.3 | 0 | 0
230.4583 | 2015-08-18 23:00 | 42234.9653 | 0 | 0 | 0 | 28.8 | 79.5 | 1.9 | 2.6 | 60.2 | 13.8 | 939.3 | 0 | 0
230.4653 | 2015-08-18 23:10 | 42234.9722 | 0 | 0 | 0 | 28.5 | 81 | 2 | 2.6 | 63.9 | 7 | 939.3 | 0 | 0
230.4722 | 2015-08-18 23:20 | 42234.9792 | 0 | 0 | 0 | 28.5 | 80.7 | 2.1 | 3.4 | 63.3 | 10 | 939.2 | 0 | 0
230.4792 | 2015-08-18 23:30 | 42234.9861 | 0 | 0 | 0 | 28.6 | 79.9 | 2.4 | 3.4 | 61.9 | 10.8 | 939.2 | 0 | 0
230.4861 | 2015-08-18 23:40 | 42234.9931 | 0 | 0 | 0 | 28.6 | 79.3 | 2 | 3.4 | 71.8 | 10.4 | 939.1 | 0 | 0
230.4931 | 2015-08-18 23:50 | 42235 | 0 | 0 | 0 | 28.4 | 80.9 | 1.9 | 2.6 | 89.3 | 1.9 | 939.1 | 0 | 0
230.5 | 2015-08-19 | 42235.0069 | 0 | 0 | 0 | 28.1 | 82 | 1.7 | 2.4 | 85.9 | 6 | 939 | 0 | 0
230.5069 | 2015-08-19 00:10 | 42235.0139 | 0 | 0 | 0 | 28 | 83.6 | 1.5 | 2.6 | 77 | 8.4 | 939 | 0 | 0
230.5139 | 2015-08-19 00:20 | 42235.0208 | 0 | 0 | 0 | 28 | 83.1 | 2 | 2.9 | 54 | 9.7 | 938.9 | 0 | 0
230.5208 | 2015-08-19 00:30 | 42235.0278 | 0 | 0 | 0 | 28 | 82.4 | 2.4 | 3.4 | 48.7 | 10.6 | 938.7 | 0 | 0
230.5278 | 2015-08-19 00:40 | 42235.0347 | 0 | 0 | 0 | 27.8 | 82.9 | 1.9 | 2.9 | 48.5 | 12.3 | 938.7 | 0 | 0
230.5347 | 2015-08-19 00:50 | 42235.0417 | 0 | 0 | 0 | 27.6 | 84.2 | 1 | 2.6 | 46.7 | 7 | 938.7 | 0 | 0
230.5417 | 2015-08-19 01:00 | 42235.0486 | 0 | 0 | 0 | 27.3 | 85.5 | 0.7 | 1.9 | 53 | 4.7 | 938.6 | 0 | 0
230.5486 | 2015-08-19 01:10 | 42235.0556 | 0 | 0 | 0 | 27.1 | 86.6 | 0.6 | 2.1 | 58.7 | 3 | 938.5 | 0 | 0
230.5556 | 2015-08-19 01:20 | 42235.0625 | 0 | 0 | 0 | 27 | 87.1 | 0.7 | 2.1 | 83.8 | 11.8 | 938.6 | 0 | 0
230.5625 | 2015-08-19 01:30 | 42235.0694 | 0 | 0 | 0 | 27 | 87.8 | 1.9 | 2.6 | 80.5 | 5.6 | 938.5 | 0 | 0
230.5694 | 2015-08-19 01:40 | 42235.0764 | 0 | 0 | 0 | 27.1 | 87.5 | 2.4 | 3.4 | 73.3 | 9 | 938.5 | 0 | 0
230.5764 | 2015-08-19 01:50 | 42235.0833 | 0 | 0 | 0 | 27.2 | 86.9 | 2.4 | 3.6 | 80.4 | 9.8 | 938.5 | 0 | 0
230.5833 | 2015-08-19 02:00 | 42235.0903 | 0 | 0 | 0 | 26.8 | 88.7 | 2.2 | 2.9 | 98.2 | 5.5 | 938.4 | 0 | 0
230.5903 | 2015-08-19 02:10 | 42235.0972 | 0 | 0 | 0 | 26.6 | 90.1 | 2 | 2.6 | 93.9 | 5 | 938.4 | 0 | 0
230.5972 | 2015-08-19 02:20 | 42235.1042 | 0 | 0 | 0 | 26.5 | 90.2 | 2 | 3.1 | 97.1 | 3.1 | 938.3 | 0 | 0
230.6042 | 2015-08-19 02:30 | 42235.1111 | 0 | 0 | 0 | 26.5 | 89.8 | 1.7 | 2.6 | 90.9 | 8.3 | 938.3 | 0 | 0
230.6111 | 2015-08-19 02:40 | 42235.1181 | 0 | 0 | 0 | 26.5 | 90 | 2 | 3.1 | 85.8 | 6.9 | 938.4 | 0 | 0
230.6181 | 2015-08-19 02:50 | 42235.125 | 0 | 0 | 0 | 26.5 | 88.6 | 2.6 | 3.6 | 84.2 | 8.7 | 938.4 | 0 | 0
230.625 | 2015-08-19 03:00 | 42235.1319 | 0 | 0 | 0 | 26.6 | 87.8 | 2.5 | 3.9 | 83.1 | 9.3 | 938.4 | 0 | 0
230.6319 | 2015-08-19 03:10 | 42235.1389 | 0 | 0 | 0 | 26.7 | 87 | 2.8 | 4.1 | 81.5 | 8.6 | 938.4 | 0 | 0
230.6389 | 2015-08-19 03:20 | 42235.1458 | 0 | 0 | 0 | 26.6 | 87.1 | 3 | 4.1 | 78.9 | 8.1 | 938.4 | 0 | 0
230.6458 | 2015-08-19 03:30 | 42235.1528 | 0 | 0 | 0 | 26.6 | 87.2 | 3.2 | 4.6 | 81 | 7.7 | 938.4 | 0 | 0
230.6528 | 2015-08-19 03:40 | 42235.1597 | 0 | 0 | 0 | 26.5 | 87.4 | 3.7 | 4.9 | 81.4 | 9.4 | 938.4 | 0 | 0
230.6597 | 2015-08-19 03:50 | 42235.1667 | 0 | 0 | 0 | 26.3 | 88.3 | 3.2 | 5.4 | 81.3 | 8.5 | 938.4 | 0 | 0
230.6667 | 2015-08-19 04:00 | 42235.1736 | 0 | 0 | 0 | 26.2 | 88.6 | 2.3 | 3.9 | 76.8 | 9.3 | 938.6 | 0 | 0
230.6736 | 2015-08-19 04:10 | 42235.1806 | 0 | 0 | 0 | 26.1 | 89.3 | 2.7 | 3.9 | 83.7 | 9.4 | 938.6 | 0 | 0
230.6806 | 2015-08-19 04:20 | 42235.1875 | 0 | 0 | 0 | 26 | 90 | 2.8 | 3.6 | 85.8 | 9.4 | 938.7 | 0 | 0
230.6875 | 2015-08-19 04:30 | 42235.1944 | 0 | 0 | 0 | 25.9 | 90.6 | 2.9 | 3.9 | 90.4 | 6.2 | 938.8 | 0 | 0
230.6944 | 2015-08-19 04:40 | 42235.2014 | 0 | 0 | 0 | 25.9 | 91.2 | 2.7 | 3.9 | 92.6 | 8.8 | 938.9 | 0 | 0
230.7014 | 2015-08-19 04:50 | 42235.2083 | 0 | 0 | 0 | 25.9 | 91.1 | 2.9 | 3.9 | 92.6 | 6.5 | 939 | 0 | 0
230.7083 | 2015-08-19 05:00 | 42235.2153 | 0 | 0 | 0 | 25.8 | 91.4 | 2.6 | 3.4 | 95 | 8.2 | 939.1 | 0 | 0
230.7153 | 2015-08-19 05:10 | 42235.2222 | 0 | 0 | 0 | 25.8 | 91.4 | 3.1 | 4.4 | 89.3 | 8.8 | 939.1 | 0 | 0
230.7222 | 2015-08-19 05:20 | 42235.2292 | 0.8 | 0 | 0 | 25.9 | 91 | 4 | 5.4 | 87 | 12 | 939.2 | 0 | 0
230.7292 | 2015-08-19 05:30 | 42235.2361 | 2.9 | 0 | 0 | 26 | 91.4 | 3.2 | 4.9 | 90.4 | 9.9 | 939.3 | 0 | 0
230.7361 | 2015-08-19 05:40 | 42235.2431 | 6.7 | 0 | 3.3 | 26 | 91.1 | 3.8 | 5.4 | 93.8 | 9.7 | 939.5 | -100 | 0
230.7431 | 2015-08-19 05:50 | 42235.25 | 13.1 | 0 | 9.9 | 26.1 | 91 | 3.1 | 4.6 | 95.3 | 9.3 | 939.6 | -47.4405 | 0
230.75 | 2015-08-19 06:00 | 42235.2569 | 26.2 | 0 | 22.8 | 26 | 90.8 | 3.4 | 5.1 | 101.9 | 12 | 939.7 | -33.3608 | 0
230.7569 | 2015-08-19 06:10 | 42235.2639 | 46.6 | 0 | 42.8 | 26 | 91 | 3.6 | 5.1 | 94.6 | 9.1 | 939.8 | -27.7812 | 0
230.7639 | 2015-08-19 06:20 | 42235.2708 | 69.9 | 0 | 65.5 | 26.1 | 91 | 3.1 | 4.9 | 92.4 | 11.5 | 939.9 | -25.6101 | 0
230.7708 | 2015-08-19 06:30 | 42235.2778 | 81.2 | 0 | 76.5 | 26.2 | 90.6 | 2.8 | 3.9 | 88.5 | 10.2 | 940 | -22.7223 | 0
230.7778 | 2015-08-19 06:40 | 42235.2847 | 68.3 | 0 | 63.9 | 26.4 | 89.4 | 3.5 | 4.9 | 81.3 | 11.9 | 940.1 | -18.1975 | 0
230.7847 | 2015-08-19 06:50 | 42235.2917 | 57 | 0 | 52.6 | 26.3 | 88.6 | 3.7 | 5.1 | 77.7 | 10.8 | 940.2 | -15.9099 | 0
230.7917 | 2015-08-19 07:00 | 42235.2986 | 75.5 | 5.7 | 69.2 | 26.3 | 88.4 | 4.2 | 5.4 | 81.7 | 9.7 | 940.3 | -14.5533 | 0
230.7986 | 2015-08-19 07:10 | 42235.3056 | 120.4 | 18.3 | 109.4 | 26.4 | 88.1 | 3.4 | 4.6 | 86.1 | 11.4 | 940.3 | -13.5628 | 0
230.8056 | 2015-08-19 07:20 | 42235.3125 | 215.5 | 118.6 | 164.5 | 26.6 | 86.5 | 4 | 5.6 | 81.5 | 9.7 | 940.4 | -15.9669 | 0
230.8125 | 2015-08-19 07:30 | 42235.3194 | 248.8 | 134.7 | 186.8 | 27 | 84.7 | 3.9 | 5.9 | 99.7 | 12.2 | 940.4 | -15.6818 | 0
230.8194 | 2015-08-19 07:40 | 42235.3264 | 283.2 | 150.7 | 209.2 | 27.2 | 83.5 | 3.7 | 5.6 | 102.1 | 12.3 | 940.4 | -15.5789 | 0
230.8264 | 2015-08-19 07:50 | 42235.3333 | 271.6 | 92.3 | 221.4 | 27.4 | 83.1 | 3.5 | 5.4 | 105.1 | 13.1 | 940.4 | -12.9006 | 0
230.8333 | 2015-08-19 08:00 | 42235.3403 | 248.5 | 39 | 221.9 | 27.4 | 82.8 | 3.3 | 5.1 | 108.5 | 13.9 | 940.5 | -13.2937 | 0
230.8403 | 2015-08-19 08:10 | 42235.3472 | 402.6 | 238.1 | 264.8 | 27.5 | 82.2 | 3.6 | 4.9 | 113.5 | 13.4 | 940.5 | -17.3595 | 0
230.8472 | 2015-08-19 08:20 | 42235.3542 | 434.3 | 248.5 | 283.4 | 28.1 | 80.6 | 3.2 | 5.1 | 100.8 | 15.2 | 940.5 | -16.5215 | 0
230.8542 | 2015-08-19 08:30 | 42235.3611 | 470.1 | 246.5 | 313 | 28.3 | 80 | 3.7 | 5.1 | 98.7 | 11.8 | 940.6 | -15.9846 | 0
230.8611 | 2015-08-19 08:40 | 42235.3681 | 499.8 | 177.2 | 380 | 28.5 | 79.1 | 4.1 | 5.6 | 97.4 | 10.9 | 940.6 | -13.9495 | 0
230.8681 | 2015-08-19 08:50 | 42235.375 | 599.1 | 237.5 | 433.1 | 28.8 | 78.5 | 3.5 | 5.4 | 103.1 | 12.9 | 940.6 | -16.3214 | 0
230.875 | 2015-08-19 09:00 | 42235.3819 | 611.2 | 193.9 | 469.3 | 29.1 | 77.3 | 3.7 | 5.6 | 115.4 | 14.7 | 940.6 | -14.6953 | 0
230.8819 | 2015-08-19 09:10 | 42235.3889 | 351.3 | 3.1 | 341.9 | 28.6 | 78.4 | 3.7 | 5.1 | 112.2 | 14.9 | 940.6 | -10.2245 | 0
230.8889 | 2015-08-19 09:20 | 42235.3958 | 393.6 | 3.2 | 384 | 28.6 | 78.4 | 3.6 | 5.4 | 110.6 | 15.2 | 940.6 | -9.9585 | 0
230.8958 | 2015-08-19 09:30 | 42235.4028 | 425.3 | 11.2 | 408.7 | 28.7 | 77.8 | 3.9 | 6.2 | 120.2 | 15.4 | 940.6 | -10.8593 | 0
230.9028 | 2015-08-19 09:40 | 42235.4097 | 401.8 | 11.1 | 385.4 | 28.7 | 77.9 | 3.7 | 5.6 | 111.5 | 15.3 | 940.6 | -10.0813 | 0
230.9097 | 2015-08-19 09:50 | 42235.4167 | 419.5 | 14.4 | 400.5 | 28.7 | 77.6 | 4 | 5.9 | 127.2 | 12.1 | 940.7 | -9.5059 | 0
230.9167 | 2015-08-19 10:00 | 42235.4236 | 591.1 | 180.9 | 431.9 | 28.8 | 77.8 | 3.8 | 6.4 | 128.6 | 13.1 | 940.8 | -14.6728 | 0
230.9236 | 2015-08-19 10:10 | 42235.4306 | 731.6 | 300 | 469.4 | 28.9 | 77.4 | 4.5 | 6.2 | 140.2 | 11.5 | 940.8 | -15.1656 | 0
230.9306 | 2015-08-19 10:20 | 42235.4375 | 804.8 | 356.1 | 490 | 29.1 | 77.4 | 4.3 | 5.9 | 133.3 | 13.3 | 940.9 | -14.8986 | 0
230.9375 | 2015-08-19 10:30 | 42235.4444 | 803.1 | 299.1 | 532.7 | 29.4 | 76.5 | 3.7 | 5.4 | 132.4 | 15.9 | 940.9 | -13.965 | 0
230.9444 | 2015-08-19 10:40 | 42235.4514 | 776 | 249.6 | 545.9 | 29.5 | 75.4 | 4.3 | 6.2 | 128.2 | 12.6 | 940.9 | -12.6199 | 0
230.9514 | 2015-08-19 10:50 | 42235.4583 | 735.3 | 255.3 | 495.6 | 29.6 | 75.4 | 3.8 | 5.6 | 130 | 16.2 | 940.9 | -14.0675 | 0
230.9583 | 2015-08-19 11:00 | 42235.4653 | 813.2 | 326.1 | 506.1 | 29.9 | 74.2 | 4 | 6.2 | 127.2 | 11.8 | 940.9 | -14.8348 | 0
230.9653 | 2015-08-19 11:10 | 42235.4722 | 671.2 | 137.8 | 535.4 | 29.9 | 74.7 | 4.1 | 6.2 | 123.9 | 18.4 | 940.9 | -11.4019 | 0
230.9722 | 2015-08-19 11:20 | 42235.4792 | 769.2 | 217 | 558.7 | 30.1 | 73.4 | 3.5 | 5.4 | 129.4 | 14.4 | 940.9 | -12.2789 | 0
230.9792 | 2015-08-19 11:30 | 42235.4861 | 652.7 | 120.1 | 532.7 | 30.1 | 73.4 | 3.4 | 5.9 | 132.8 | 17.7 | 940.8 | -9.6994 | 0
230.9861 | 2015-08-19 11:40 | 42235.4931 | 782.5 | 227.1 | 561.4 | 30.3 | 72.2 | 3.6 | 5.4 | 127.7 | 18.9 | 940.7 | -10.7989 | 0
230.9931 | 2015-08-19 11:50 | 42235.5 | 777.2 | 267.8 | 517.1 | 31 | 70.8 | 3.7 | 5.9 | 113.3 | 16.8 | 940.6 | -11.0573 | 0
231 | 2015-08-19 12:00 | 42235.5069 | 569.6 | 123.5 | 447.7 | 30.7 | 70.8 | 3.2 | 5.4 | 115.6 | 18.3 | 940.6 | -6.938 | 0
231.0069 | 2015-08-19 12:10 | 42235.5139 | 640.7 | 120.9 | 520.1 | 30.9 | 70.3 | 3.6 | 5.6 | 112.5 | 14.5 | 940.5 | -8.1105 | 0
231.0139 | 2015-08-19 12:20 | 42235.5208 | 496.8 | 18.9 | 475.1 | 31 | 70 | 3.3 | 5.1 | 96.3 | 17.3 | 940.4 | -4.3452 | 0
231.0208 | 2015-08-19 12:30 | 42235.5278 | 504.6 | 43.8 | 459 | 30.8 | 70 | 3 | 4.6 | 94.5 | 28.5 | 940.4 | -5.1951 | 0
231.0278 | 2015-08-19 12:40 | 42235.5347 | 811.3 | 293.1 | 529.8 | 31.3 | 68.7 | 3 | 4.6 | 81.5 | 25.9 | 940.3 | -10.7822 | 0
231.0347 | 2015-08-19 12:50 | 42235.5417 | 696.3 | 191.9 | 512.5 | 31.4 | 68.2 | 2.2 | 3.9 | 94.6 | 23.8 | 940.2 | -7.7833 | 0
231.0417 | 2015-08-19 13:00 | 42235.5486 | 779.2 | 291.3 | 502.7 | 31.8 | 66.9 | 2.5 | 4.1 | 92.8 | 18.7 | 940.2 | -11.5305 | 0
231.0486 | 2015-08-19 13:10 | 42235.5556 | 352.4 | 2.7 | 347.2 | 31.6 | 67.3 | 2.1 | 4.1 | 124.2 | 19.4 | 940.1 | -3.0513 | 0
231.0556 | 2015-08-19 13:20 | 42235.5625 | 737.4 | 298.7 | 458.7 | 31.7 | 67.3 | 2.5 | 3.6 | 99.9 | 24.3 | 940 | -13.1331 | 0
231.0625 | 2015-08-19 13:30 | 42235.5694 | 777 | 379.3 | 430.9 | 32.3 | 65.2 | 1.9 | 3.6 | 93.9 | 17.9 | 939.9 | -13.1549 | 0
231.0694 | 2015-08-19 13:40 | 42235.5764 | 727.6 | 329.8 | 430.3 | 32.4 | 65.6 | 2.4 | 4.4 | 97.5 | 24.3 | 939.7 | -12.4836 | 0
231.0764 | 2015-08-19 13:50 | 42235.5833 | 724.2 | 348.9 | 414.3 | 32.4 | 64.7 | 1.9 | 3.9 | 131 | 17.5 | 939.7 | -14.0432 | 0
231.0833 | 2015-08-19 14:00 | 42235.5903 | 738.3 | 405.9 | 385.9 | 32.9 | 63.1 | 1.6 | 3.1 | 132.2 | 30 | 939.5 | -14.7576 | 0
231.0903 | 2015-08-19 14:10 | 42235.5972 | 732.4 | 387.5 | 402.7 | 33 | 64.1 | 2.9 | 4.4 | 102.3 | 21.2 | 939.5 | -14.446 | 0
231.0972 | 2015-08-19 14:20 | 42235.6042 | 685.3 | 360.5 | 385.7 | 33.1 | 62.9 | 1.9 | 3.4 | 104.3 | 36 | 939.4 | -13.3197 | 0
231.1042 | 2015-08-19 14:30 | 42235.6111 | 652.6 | 353.6 | 365.5 | 32.9 | 63 | 2.4 | 3.9 | 83.5 | 20.1 | 939.3 | -13.8356 | 0
231.1111 | 2015-08-19 14:40 | 42235.6181 | 627.6 | 346.8 | 353.6 | 32.7 | 63.4 | 2.6 | 4.4 | 107.2 | 17.6 | 939.2 | -13.7195 | 0
231.1181 | 2015-08-19 14:50 | 42235.625 | 508.9 | 216 | 341.8 | 32.9 | 62.1 | 1.9 | 3.4 | 101.1 | 25.4 | 939.1 | -10.5901 | 0
231.125 | 2015-08-19 15:00 | 42235.6319 | 573.6 | 339.2 | 320.7 | 33.1 | 62.4 | 2.1 | 3.6 | 113.6 | 20.8 | 939 | -15.1374 | 0
231.1319 | 2015-08-19 15:10 | 42235.6389 | 546.7 | 329.5 | 309.9 | 33.2 | 61.8 | 2 | 3.6 | 91.1 | 26.3 | 938.9 | -14.2492 | 0
231.1389 | 2015-08-19 15:20 | 42235.6458 | 471.5 | 242.9 | 301.8 | 33.2 | 61.6 | 2.7 | 4.6 | 84.1 | 16.8 | 938.8 | -13.0786 | 0
231.1458 | 2015-08-19 15:30 | 42235.6528 | 270.9 | 24 | 251.2 | 32.8 | 62.5 | 1.8 | 3.1 | 118 | 23.2 | 938.7 | -6.9753 | 0
231.1528 | 2015-08-19 15:40 | 42235.6597 | 317.8 | 89.5 | 258.7 | 32.7 | 62.7 | 2.1 | 3.9 | 125.7 | 14.1 | 938.6 | -7.6941 | 0
231.1597 | 2015-08-19 15:50 | 42235.6667 | 359.6 | 162.2 | 258.5 | 32.8 | 62.9 | 2.1 | 3.9 | 120.7 | 17.5 | 938.6 | -12.3482 | 0
231.1667 | 2015-08-19 16:00 | 42235.6736 | 212.6 | 1.2 | 208.8 | 32.8 | 63.4 | 1.9 | 3.6 | 123.7 | 19.5 | 938.6 | -5.7155 | 0
231.1736 | 2015-08-19 16:10 | 42235.6806 | 180.6 | 1.6 | 176.4 | 32.6 | 64.6 | 2.1 | 3.6 | 104 | 12.1 | 938.6 | -6.493 | 0
231.1806 | 2015-08-19 16:20 | 42235.6875 | 236.2 | 69.3 | 197.4 | 32.4 | 65.4 | 2.6 | 3.9 | 105.4 | 13.2 | 938.5 | -10.2591 | 0
231.1875 | 2015-08-19 16:30 | 42235.6944 | 187.7 | 1.4 | 183.1 | 32.4 | 65.7 | 2.5 | 3.4 | 95.6 | 16.1 | 938.5 | -8.6939 | 0
231.1944 | 2015-08-19 16:40 | 42235.7014 | 193.7 | 28.6 | 177.1 | 32.5 | 65.8 | 1.9 | 3.9 | 141.7 | 24.3 | 938.5 | -10.6319 | 0
231.2014 | 2015-08-19 16:50 | 42235.7083 | 207.5 | 112 | 158.3 | 32.4 | 67 | 2.4 | 5.1 | 116.3 | 17.1 | 938.4 | -14.1647 | 0
231.2083 | 2015-08-19 17:00 | 42235.7153 | 194 | 118.5 | 146.9 | 32.2 | 67 | 3 | 5.4 | 139.8 | 14.9 | 938.4 | -13.6887 | 0
231.2153 | 2015-08-19 17:10 | 42235.7222 | 192 | 81.3 | 161 | 32.2 | 67.8 | 3.2 | 4.9 | 142.9 | 13.9 | 938.5 | -14.9078 | 0
231.2222 | 2015-08-19 17:20 | 42235.7292 | 160.5 | 74.8 | 134.7 | 31.9 | 69 | 3.4 | 5.1 | 139.3 | 12.2 | 938.4 | -14.8554 | 0
231.2292 | 2015-08-19 17:30 | 42235.7361 | 124.6 | 59.4 | 106.2 | 31.7 | 68.9 | 4 | 5.9 | 126.6 | 11.3 | 938.4 | -13.3192 | 0
231.2361 | 2015-08-19 17:40 | 42235.7431 | 96.8 | 50.6 | 82.9 | 31.5 | 69.9 | 3.8 | 5.6 | 114.6 | 12.2 | 938.4 | -13.1394 | 0
231.2431 | 2015-08-19 17:50 | 42235.75 | 67.8 | 33 | 59 | 31.4 | 70.9 | 3.2 | 5.1 | 110.3 | 14.1 | 938.4 | -15.0886 | 0
231.25 | 2015-08-19 18:00 | 42235.7569 | 41.1 | 16 | 36.6 | 31.2 | 71.2 | 3.2 | 4.9 | 113.8 | 11.4 | 938.4 | -14.4283 | 0
231.2569 | 2015-08-19 18:10 | 42235.7639 | 32.4 | 6.2 | 29.7 | 30.9 | 72.2 | 3.2 | 4.6 | 117.1 | 9.4 | 938.4 | -17.7188 | 0
231.2639 | 2015-08-19 18:20 | 42235.7708 | 21.8 | 1.5 | 19.8 | 30.7 | 73.1 | 3.3 | 4.9 | 115.5 | 10.3 | 938.3 | -24.0861 | 0
231.2708 | 2015-08-19 18:30 | 42235.7778 | 10.4 | 0 | 8.8 | 30.6 | 73.5 | 3.5 | 5.1 | 113.2 | 10.7 | 938.3 | -36.2277 | 0
231.2778 | 2015-08-19 18:40 | 42235.7847 | 3.3 | 0 | 1.6 | 30.4 | 73.8 | 3.4 | 4.9 | 114.5 | 10.9 | 938.4 | -100 | 0
231.2847 | 2015-08-19 18:50 | 42235.7917 | 0 | 0 | 0 | 30.4 | 74 | 3.2 | 4.9 | 116.9 | 10.9 | 938.4 | 0 | 0
231.2917 | 2015-08-19 19:00 | 42235.7986 | 0 | 0 | 0 | 30.3 | 74.9 | 3.2 | 4.9 | 115.1 | 10.7 | 938.5 | 0 | 0
231.2986 | 2015-08-19 19:10 | 42235.8056 | 0 | 0 | 0 | 30.1 | 76 | 2.9 | 4.4 | 113.5 | 8.5 | 938.6 | 0 | 0
231.3056 | 2015-08-19 19:20 | 42235.8125 | 0 | 0 | 0 | 30 | 76.6 | 2.7 | 4.1 | 117.2 | 7.1 | 938.6 | 0 | 0
231.3125 | 2015-08-19 19:30 | 42235.8194 | 0 | 0 | 0 | 30 | 76.8 | 3.1 | 5.1 | 124.7 | 10.8 | 938.6 | 0 | 0
231.3194 | 2015-08-19 19:40 | 42235.8264 | 0 | 0 | 0 | 29.9 | 77.4 | 2.6 | 4.4 | 116.8 | 12.5 | 938.7 | 0 | 0
231.3264 | 2015-08-19 19:50 | 42235.8333 | 0 | 0 | 0 | 29.6 | 79.1 | 2.2 | 3.9 | 108.1 | 11.4 | 938.8 | 0 | 0
231.3333 | 2015-08-19 20:00 | 42235.8403 | 0 | 0 | 0 | 29.6 | 79.5 | 2.2 | 3.9 | 103.1 | 11 | 938.9 | 0 | 0
231.3403 | 2015-08-19 20:10 | 42235.8472 | 0 | 0 | 0 | 29.5 | 80.2 | 2.7 | 3.9 | 97.5 | 11.1 | 939.1 | 0 | 0
231.3472 | 2015-08-19 20:20 | 42235.8542 | 0 | 0 | 0 | 29.5 | 80.2 | 2.4 | 4.1 | 105.6 | 13.5 | 939.2 | 0 | 0
231.3542 | 2015-08-19 20:30 | 42235.8611 | 0 | 0 | 0 | 29.4 | 81.3 | 2.7 | 4.1 | 107.8 | 11.5 | 939.2 | 0 | 0
231.3611 | 2015-08-19 20:40 | 42235.8681 | 0 | 0 | 0 | 29.4 | 81.3 | 3 | 5.1 | 122.4 | 9.7 | 939.2 | 0 | 0
231.3681 | 2015-08-19 20:50 | 42235.875 | 0 | 0 | 0 | 29.2 | 82 | 2.4 | 3.9 | 93.9 | 18.7 | 939.3 | 0 | 0
231.375 | 2015-08-19 21:00 | 42235.8819 | 0 | 0 | 0 | 29.1 | 83.1 | 2.1 | 3.6 | 79.6 | 11.8 | 939.4 | 0 | 0
231.3819 | 2015-08-19 21:10 | 42235.8889 | 0 | 0 | 0 | 28.9 | 84.9 | 1.3 | 2.1 | 73.9 | 12.2 | 939.4 | 0 | 0
231.3889 | 2015-08-19 21:20 | 42235.8958 | 0 | 0 | 0 | 28.9 | 85.5 | 1.1 | 2.4 | 5.3 | 22.3 | 939.5 | 0 | 0
231.3958 | 2015-08-19 21:30 | 42235.9028 | 0 | 0 | 0 | 28.7 | 86.2 | 1 | 2.4 | 334.3 | 15.6 | 939.6 | 0 | 0
231.4028 | 2015-08-19 21:40 | 42235.9097 | 0 | 0 | 0 | 28.7 | 86.2 | 0.8 | 3.1 | 27.3 | 33.7 | 939.6 | 0 | 0
231.4097 | 2015-08-19 21:50 | 42235.9167 | 0 | 0 | 0 | 28.6 | 85.4 | 1.5 | 2.4 | 65.6 | 23.1 | 939.6 | 0 | 0
231.4167 | 2015-08-19 22:00 | 42235.9236 | 0 | 0 | 0 | 28.6 | 85.9 | 1.3 | 2.1 | 81.5 | 21.7 | 939.6 | 0 | 0
231.4236 | 2015-08-19 22:10 | 42235.9306 | 0 | 0 | 0 | 28.4 | 87 | 1.4 | 3.1 | 85.8 | 27.9 | 939.6 | 0 | 0
231.4306 | 2015-08-19 22:20 | 42235.9375 | 0 | 0 | 0 | 28.4 | 86.2 | 1.6 | 2.4 | 96.8 | 16.1 | 939.6 | 0 | 0
231.4375 | 2015-08-19 22:30 | 42235.9444 | 0 | 0 | 0 | 28.3 | 86.9 | 1.6 | 2.4 | 76.8 | 4 | 939.6 | 0 | 0
231.4444 | 2015-08-19 22:40 | 42235.9514 | 0 | 0 | 0 | 28.3 | 86.8 | 1.3 | 2.6 | 69.2 | 5.8 | 939.6 | 0 | 0
231.4514 | 2015-08-19 22:50 | 42235.9583 | 0 | 0 | 0 | 28.3 | 86.7 | 1.4 | 2.1 | 58.7 | 0.5 | 939.5 | 0 | 0
231.4583 | 2015-08-19 23:00 | 42235.9653 | 0 | 0 | 0 | 28.2 | 87.2 | 1.2 | 2.1 | 65.2 | 4.6 | 939.4 | 0 | 0
231.4653 | 2015-08-19 23:10 | 42235.9722 | 0 | 0 | 0 | 28.1 | 87.6 | 2 | 2.9 | 80.3 | 8.3 | 939.5 | 0 | 0
231.4722 | 2015-08-19 23:20 | 42235.9792 | 0 | 0 | 0 | 28.1 | 88.4 | 1.7 | 2.4 | 90.2 | 3.5 | 939.4 | 0 | 0
231.4792 | 2015-08-19 23:30 | 42235.9861 | 0 | 0 | 0 | 28 | 88.2 | 1.9 | 3.6 | 104.7 | 9.6 | 939.3 | 0 | 0
231.4861 | 2015-08-19 23:40 | 42235.9931 | 0 | 0 | 0 | 28.1 | 87.4 | 2.3 | 3.6 | 98.9 | 11.2 | 939.3 | 0 | 0
231.4931 | 2015-08-19 23:50 | 42236 | 0 | 0 | 0 | 28.1 | 87.3 | 2 | 3.4 | 94.4 | 6.9 | 939.2 | 0 | 0
231.5 | 2015-08-20 | 42236.0069 | 0 | 0 | 0 | 28.1 | 88.1 | 2.3 | 3.1 | 93 | 7.8 | 939.1 | 0 | 0
231.5069 | 2015-08-20 00:10 | 42236.0139 | 0 | 0 | 0 | 28 | 88.2 | 2.2 | 3.4 | 103.3 | 12.6 | 939 | 0 | 0
231.5139 | 2015-08-20 00:20 | 42236.0208 | 0 | 0 | 0 | 28.1 | 87.2 | 1.8 | 2.6 | 104.3 | 10.3 | 939 | 0 | 0
231.5208 | 2015-08-20 00:30 | 42236.0278 | 0 | 0 | 0 | 28 | 87.9 | 1.9 | 2.6 | 84.3 | 7 | 938.8 | 0 | 0
231.5278 | 2015-08-20 00:40 | 42236.0347 | 0 | 0 | 0 | 27.9 | 88.2 | 1.9 | 2.6 | 80.6 | 6.2 | 938.7 | 0 | 0
231.5347 | 2015-08-20 00:50 | 42236.0417 | 0 | 0 | 0 | 27.8 | 88.7 | 2.3 | 3.1 | 79.8 | 10.8 | 938.6 | 0 | 0
231.5417 | 2015-08-20 01:00 | 42236.0486 | 0 | 0 | 0 | 27.8 | 88.5 | 2.4 | 3.1 | 81.3 | 8.9 | 938.5 | 0 | 0
231.5486 | 2015-08-20 01:10 | 42236.0556 | 0 | 0 | 0 | 27.7 | 89.5 | 2 | 2.9 | 89.7 | 5.8 | 938.4 | 0 | 0
231.5556 | 2015-08-20 01:20 | 42236.0625 | 0 | 0 | 0 | 27.7 | 90 | 1.5 | 2.6 | 95.5 | 7.3 | 938.5 | 0 | 0
231.5625 | 2015-08-20 01:30 | 42236.0694 | 0 | 0 | 0 | 27.7 | 89.8 | 0.7 | 1.9 | 38.1 | 28.7 | 938.2 | 0 | 0
231.5694 | 2015-08-20 01:40 | 42236.0764 | 0 | 0 | 0 | 27.5 | 90.5 | 1.7 | 2.4 | 20.1 | 4.9 | 938.2 | 0 | 0
231.5764 | 2015-08-20 01:50 | 42236.0833 | 0 | 0 | 0 | 27.4 | 90.4 | 1.7 | 2.4 | 13.7 | 10.7 | 938.1 | 0 | 0
231.5833 | 2015-08-20 02:00 | 42236.0903 | 0 | 0 | 0 | 27.4 | 90.5 | 1.6 | 2.6 | 23.8 | 8.6 | 938.1 | 0 | 0
231.5903 | 2015-08-20 02:10 | 42236.0972 | 0 | 0 | 0 | 27.4 | 90.9 | 1 | 2.1 | 34.2 | 5.6 | 938.1 | 0 | 0
231.5972 | 2015-08-20 02:20 | 42236.1042 | 0 | 0 | 0 | 27.3 | 91.6 | 0.8 | 1.9 | 33.4 | 4.3 | 938 | 0 | 0
231.6042 | 2015-08-20 02:30 | 42236.1111 | 0 | 0 | 0 | 27.3 | 91.6 | 1.7 | 2.9 | 46.7 | 8.1 | 937.9 | 0 | 0
231.6111 | 2015-08-20 02:40 | 42236.1181 | 0 | 0 | 0 | 27.2 | 91.9 | 2.3 | 3.4 | 72.1 | 19.8 | 937.9 | 0 | 0
231.6181 | 2015-08-20 02:50 | 42236.125 | 0 | 0 | 0 | 27.2 | 92.3 | 2.1 | 3.1 | 68.1 | 9.5 | 937.9 | 0 | 0
231.625 | 2015-08-20 03:00 | 42236.1319 | 0 | 0 | 0 | 27.1 | 92.3 | 2.3 | 3.4 | 52.2 | 8.6 | 937.9 | 0 | 0
231.6319 | 2015-08-20 03:10 | 42236.1389 | 0 | 0 | 0 | 27 | 92.3 | 2.3 | 3.4 | 50.5 | 8.5 | 937.8 | 0 | 0
231.6389 | 2015-08-20 03:20 | 42236.1458 | 0 | 0 | 0 | 26.9 | 92 | 2 | 3.4 | 26.2 | 13 | 937.7 | 0 | 0
231.6458 | 2015-08-20 03:30 | 42236.1528 | 0 | 0 | 0 | 26.9 | 92.1 | 1.3 | 2.6 | 39.4 | 16 | 937.6 | 0 | 0
231.6528 | 2015-08-20 03:40 | 42236.1597 | 0 | 0 | 0 | 26.7 | 92.9 | 1.1 | 2.1 | 38.4 | 15.7 | 937.7 | 0 | 0
231.6597 | 2015-08-20 03:50 | 42236.1667 | 0 | 0 | 0 | 26.7 | 93.2 | 0.6 | 1.6 | 26.6 | 5.5 | 937.7 | 0 | 0
231.6667 | 2015-08-20 04:00 | 42236.1736 | 0 | 0 | 0 | 26.6 | 93.7 | 0.3 | 1.6 | 29.1 | 3.1 | 937.7 | 0 | 0
231.6736 | 2015-08-20 04:10 | 42236.1806 | 0 | 0 | 0 | 26.6 | 94 | 1 | 1.9 | 33.8 | 6.6 | 937.6 | 0 | 0
231.6806 | 2015-08-20 04:20 | 42236.1875 | 0 | 0 | 0 | 26.5 | 94.2 | 1.6 | 2.6 | 24.9 | 7.3 | 937.6 | 0 | 0
231.6875 | 2015-08-20 04:30 | 42236.1944 | 0 | 0 | 0 | 26.5 | 93.8 | 1.6 | 2.9 | 25.6 | 13.5 | 937.6 | 0 | 0
231.6944 | 2015-08-20 04:40 | 42236.2014 | 0 | 0 | 0 | 26.6 | 93.4 | 1.2 | 2.4 | 36.5 | 12.5 | 937.7 | 0 | 0
231.7014 | 2015-08-20 04:50 | 42236.2083 | 0 | 0 | 0 | 26.7 | 93.2 | 1 | 2.1 | 33.2 | 11.7 | 937.8 | 0 | 0
231.7083 | 2015-08-20 05:00 | 42236.2153 | 0 | 0 | 0 | 26.7 | 93.4 | 1.1 | 2.1 | 54.4 | 5 | 937.7 | 0 | 0
231.7153 | 2015-08-20 05:10 | 42236.2222 | 0 | 0 | 0 | 26.7 | 93.7 | 1.4 | 2.4 | 65 | 10 | 937.8 | 0 | 0
231.7222 | 2015-08-20 05:20 | 42236.2292 | 0.5 | 0 | 0 | 26.7 | 94 | 1.9 | 2.6 | 71.9 | 6 | 937.8 | 0 | 0
231.7292 | 2015-08-20 05:30 | 42236.2361 | 2.6 | 0 | 0 | 26.6 | 93.9 | 1.6 | 2.6 | 60.5 | 10.3 | 937.7 | 0 | 0
231.7361 | 2015-08-20 05:40 | 42236.2431 | 8.1 | 0 | 3.6 | 26.7 | 93.4 | 1.4 | 2.4 | 48.2 | 10.8 | 937.8 | -100 | 0
231.7431 | 2015-08-20 05:50 | 42236.25 | 16.9 | 0 | 12.3 | 26.7 | 93.4 | 1.4 | 2.4 | 57 | 23 | 937.9 | -70.5716 | 0
231.75 | 2015-08-20 06:00 | 42236.2569 | 28.2 | 0 | 23.6 | 26.7 | 94 | 1.7 | 2.4 | 83.4 | 4.7 | 937.9 | -46.1581 | 0
231.7569 | 2015-08-20 06:10 | 42236.2639 | 40.8 | 0 | 35.8 | 26.7 | 94.6 | 1.5 | 2.4 | 94.4 | 5 | 937.9 | -37.159 | 0
231.7639 | 2015-08-20 06:20 | 42236.2708 | 49.4 | 0 | 44.2 | 26.8 | 94.5 | 1.8 | 2.6 | 81.4 | 6.2 | 938 | -30.6572 | 0
231.7708 | 2015-08-20 06:30 | 42236.2778 | 65.9 | 0 | 60.3 | 27 | 93.6 | 2.2 | 3.1 | 89.3 | 8.9 | 938 | -27.3579 | 0
231.7778 | 2015-08-20 06:40 | 42236.2847 | 74.5 | 0 | 68.9 | 27.1 | 93.2 | 1.9 | 2.6 | 85.5 | 9.7 | 938.1 | -23.3646 | 0
231.7847 | 2015-08-20 06:50 | 42236.2917 | 83.9 | 0.5 | 78.2 | 27.2 | 92.9 | 2.2 | 2.9 | 92.5 | 7.5 | 938.2 | -20.2665 | 0
231.7917 | 2015-08-20 07:00 | 42236.2986 | 105.3 | 0.6 | 99.3 | 27.3 | 91.8 | 2.3 | 3.1 | 98.3 | 10.6 | 938.2 | -18.8162 | 0
231.7986 | 2015-08-20 07:10 | 42236.3056 | 136.3 | 9.2 | 127.2 | 27.5 | 91.1 | 1.9 | 3.4 | 89.6 | 12.6 | 938.3 | -17.3133 | 0
231.8056 | 2015-08-20 07:20 | 42236.3125 | 144.3 | 0.9 | 137.9 | 27.6 | 90.3 | 2.6 | 3.6 | 79.3 | 16.9 | 938.4 | -16.0752 | 0
231.8125 | 2015-08-20 07:30 | 42236.3194 | 189.2 | 2.7 | 181.5 | 27.9 | 89.8 | 2.1 | 2.9 | 84.2 | 16.7 | 938.5 | -16.0648 | 0
231.8194 | 2015-08-20 07:40 | 42236.3264 | 233.6 | 16.5 | 219 | 28 | 88.8 | 2.3 | 2.9 | 82.2 | 12.5 | 938.5 | -16.448 | 0
231.8264 | 2015-08-20 07:50 | 42236.3333 | 218.7 | 4.7 | 209.5 | 28.1 | 88.2 | 2.1 | 3.1 | 92.1 | 17 | 938.5 | -14.6563 | 0
231.8333 | 2015-08-20 08:00 | 42236.3403 | 281.1 | 36.9 | 254.5 | 28.1 | 88.1 | 2.4 | 3.4 | 89.4 | 16.7 | 938.5 | -15.5858 | 0
231.8403 | 2015-08-20 08:10 | 42236.3472 | 409.9 | 141.2 | 325.2 | 28.7 | 86 | 2.3 | 3.4 | 91.5 | 21.6 | 938.6 | -16.358 | 0
231.8472 | 2015-08-20 08:20 | 42236.3542 | 371.9 | 62.8 | 328.1 | 28.8 | 85.1 | 2.7 | 3.9 | 103.1 | 20.1 | 938.7 | -14.3714 | 0
231.8542 | 2015-08-20 08:30 | 42236.3611 | 362.7 | 6.6 | 350.8 | 28.9 | 84.3 | 2.2 | 3.4 | 101.7 | 22.1 | 938.7 | -13.3427 | 0
231.8611 | 2015-08-20 08:40 | 42236.3681 | 320 | 30.3 | 293.8 | 29 | 84 | 2.5 | 3.9 | 95.6 | 17.1 | 938.7 | -11.6236 | 0
231.8681 | 2015-08-20 08:50 | 42236.375 | 414.2 | 62.2 | 364.8 | 29.1 | 83.9 | 2.7 | 4.1 | 106.2 | 14.5 | 938.7 | -13.5405 | 0
231.875 | 2015-08-20 09:00 | 42236.3819 | 401 | 33.8 | 369.7 | 29.3 | 83 | 2.9 | 4.4 | 111.9 | 14.6 | 938.7 | -12.3313 | 0
231.8819 | 2015-08-20 09:10 | 42236.3889 | 389.7 | 11 | 373.9 | 29.3 | 83 | 2.9 | 4.6 | 115.2 | 15.7 | 938.8 | -11.4524 | 0
231.8889 | 2015-08-20 09:20 | 42236.3958 | 444.8 | 34.2 | 410 | 29.3 | 82.8 | 2.6 | 4.1 | 119.3 | 12.5 | 938.8 | -13.6144 | 0
231.8958 | 2015-08-20 09:30 | 42236.4028 | 502.1 | 62.7 | 444.6 | 29.8 | 80.7 | 2.5 | 4.1 | 116.9 | 16.5 | 938.8 | -13.8888 | 0
231.9028 | 2015-08-20 09:40 | 42236.4097 | 570.3 | 82.1 | 496 | 30.1 | 79.7 | 1.6 | 2.9 | 124.9 | 20.9 | 938.9 | -14.0795 | 0
231.9097 | 2015-08-20 09:50 | 42236.4167 | 400.4 | 19.6 | 376.7 | 30.5 | 78.3 | 2 | 3.6 | 110.8 | 30.7 | 939 | -10.2856 | 0
231.9167 | 2015-08-20 10:00 | 42236.4236 | 484.1 | 67.3 | 419.1 | 30.3 | 78.6 | 1.7 | 3.4 | 121.5 | 18.9 | 938.9 | -12.7239 | 0
231.9236 | 2015-08-20 10:10 | 42236.4306 | 376.5 | 15.1 | 356.5 | 30.6 | 77.5 | 1.8 | 2.9 | 128.4 | 16.3 | 939 | -8.9913 | 0
231.9306 | 2015-08-20 10:20 | 42236.4375 | 451.4 | 53.6 | 395.8 | 30.6 | 77.6 | 1.5 | 2.9 | 101.4 | 28.5 | 938.8 | -12.0636 | 0
231.9375 | 2015-08-20 10:30 | 42236.4444 | 573.3 | 89.7 | 484.8 | 31 | 74.7 | 2.1 | 3.4 | 174.5 | 24.9 | 938.7 | -12.9771 | 0
231.9444 | 2015-08-20 10:40 | 42236.4514 | 447.2 | 20.6 | 421 | 31.6 | 71.7 | 1 | 2.4 | 202.7 | 28.9 | 938.7 | -9.319 | 0
231.9514 | 2015-08-20 10:50 | 42236.4583 | 633.3 | 127.7 | 505.9 | 31.5 | 72.3 | 2.1 | 3.6 | 169.5 | 17.4 | 938.7 | -15.7627 | 0
231.9583 | 2015-08-20 11:00 | 42236.4653 | 670.7 | 132.6 | 537.4 | 32.1 | 69.8 | 1.7 | 3.6 | 179 | 14.4 | 938.7 | -15.6904 | 0
231.9653 | 2015-08-20 11:10 | 42236.4722 | 804 | 337.2 | 479 | 32.5 | 68.3 | 2.5 | 4.4 | 200.2 | 18.1 | 938.6 | -20.6089 | 0
231.9722 | 2015-08-20 11:20 | 42236.4792 | 808.7 | 292.5 | 523.7 | 32.1 | 69.3 | 2.4 | 4.6 | 162.2 | 10.7 | 938.6 | -18.5671 | 0
231.9792 | 2015-08-20 11:30 | 42236.4861 | 687.8 | 195.7 | 492.9 | 32 | 70.2 | 2.5 | 4.4 | 182.4 | 22.4 | 938.6 | -15.5551 | 0
231.9861 | 2015-08-20 11:40 | 42236.4931 | 805.7 | 270.6 | 538.2 | 32.7 | 69.2 | 2.6 | 4.4 | 184 | 20.6 | 938.5 | -17.83 | 0
231.9931 | 2015-08-20 11:50 | 42236.5 | 712.9 | 162 | 550.4 | 32.2 | 69.9 | 2.8 | 4.6 | 168.7 | 18.9 | 938.4 | -12.59 | 0
232 | 2015-08-20 12:00 | 42236.5069 | 493.2 | 6 | 479.8 | 32.3 | 68.7 | 2.8 | 4.4 | 183.4 | 32.7 | 938.4 | -8.3696 | 0
232.0069 | 2015-08-20 12:10 | 42236.5139 | 698.8 | 152.9 | 543 | 32.3 | 68.1 | 2.9 | 5.4 | 185.2 | 16.2 | 938.3 | -14.1321 | 0
232.0139 | 2015-08-20 12:20 | 42236.5208 | 792 | 263 | 533.1 | 32.7 | 66.6 | 2.8 | 4.4 | 187.9 | 14.9 | 938.3 | -14.9577 | 0
232.0208 | 2015-08-20 12:30 | 42236.5278 | 838.2 | 341.1 | 505.1 | 33.3 | 64.2 | 2 | 4.4 | 186.3 | 24.7 | 938.2 | -17.622 | 0
232.0278 | 2015-08-20 12:40 | 42236.5347 | 749.1 | 257.4 | 497.3 | 33.1 | 65.1 | 2.5 | 5.1 | 184.1 | 31.2 | 938.1 | -15.0598 | 0
232.0347 | 2015-08-20 12:50 | 42236.5417 | 787.9 | 283.8 | 512.3 | 33.5 | 63.7 | 2.2 | 4.4 | 183.9 | 23.4 | 938.1 | -16.3389 | 0
232.0417 | 2015-08-20 13:00 | 42236.5486 | 668.4 | 225.7 | 448.9 | 33.7 | 61.6 | 2.4 | 4.1 | 203.5 | 20.7 | 938 | -15.2994 | 0
232.0486 | 2015-08-20 13:10 | 42236.5556 | 804.3 | 383.5 | 438.5 | 34.1 | 57.5 | 2.4 | 3.6 | 211.8 | 18 | 938 | -22.1175 | 0
232.0556 | 2015-08-20 13:20 | 42236.5625 | 811.5 | 394.8 | 438.7 | 34.6 | 58.8 | 2.3 | 3.9 | 207.7 | 21.1 | 937.8 | -23.4228 | 0
232.0625 | 2015-08-20 13:30 | 42236.5694 | 767 | 369.2 | 422 | 34.6 | 57.7 | 1.7 | 3.6 | 213.3 | 46.8 | 937.8 | -23.0777 | 0
232.0694 | 2015-08-20 13:40 | 42236.5764 | 679.9 | 312 | 391.7 | 34.1 | 59.8 | 2.5 | 4.6 | 191.5 | 14.6 | 937.6 | -20.7478 | 0
232.0764 | 2015-08-20 13:50 | 42236.5833 | 754.2 | 425.5 | 368.5 | 34.1 | 57.5 | 2.6 | 4.4 | 201.2 | 15.5 | 937.4 | -27.5484 | 0
232.0833 | 2015-08-20 14:00 | 42236.5903 | 740.6 | 431.8 | 356 | 34.3 | 58.2 | 1.9 | 3.1 | 219.2 | 34.2 | 937.2 | -28.7027 | 0
232.0903 | 2015-08-20 14:10 | 42236.5972 | 724.4 | 410.3 | 367.4 | 34.5 | 58.6 | 0.9 | 3.4 | 188.3 | 28.7 | 937.2 | -26.3207 | 0
232.0972 | 2015-08-20 14:20 | 42236.6042 | 492.7 | 153.9 | 358.3 | 34.7 | 58.9 | 1.6 | 4.1 | 190.8 | 21.5 | 937.2 | -14.3556 | 0
232.1042 | 2015-08-20 14:30 | 42236.6111 | 470.1 | 112.4 | 372.6 | 34 | 59.5 | 2.5 | 4.9 | 201.9 | 28.5 | 937.2 | -12.8192 | 0
232.1111 | 2015-08-20 14:40 | 42236.6181 | 379.8 | 78.4 | 312.2 | 33.8 | 61.1 | 2.6 | 4.6 | 181.6 | 18.9 | 937.1 | -10.8727 | 0
232.1181 | 2015-08-20 14:50 | 42236.625 | 622.9 | 326.5 | 365.8 | 33.5 | 63.5 | 3 | 4.4 | 178.3 | 20.3 | 936.9 | -23.4796 | 0
232.125 | 2015-08-20 15:00 | 42236.6319 | 596.1 | 341.9 | 339.1 | 33.8 | 61.7 | 2.9 | 4.6 | 189.7 | 15.8 | 936.9 | -19.6501 | 0
232.1319 | 2015-08-20 15:10 | 42236.6389 | 413.5 | 169 | 289.5 | 34 | 60.6 | 1.1 | 2.9 | 171 | 18.8 | 936.7 | -11.7797 | 0
232.1389 | 2015-08-20 15:20 | 42236.6458 | 459.1 | 233.1 | 295.1 | 34.4 | 60.5 | 2 | 3.9 | 210.1 | 30.2 | 936.6 | -15.4108 | 0
232.1458 | 2015-08-20 15:30 | 42236.6528 | 454.3 | 256.5 | 283.7 | 34.2 | 60.4 | 2.6 | 3.9 | 196.6 | 23.3 | 936.4 | -13.0453 | 0
232.1528 | 2015-08-20 15:40 | 42236.6597 | 471.3 | 305.7 | 278.4 | 33.8 | 61.3 | 2.3 | 4.1 | 163.7 | 24.1 | 936.3 | -13.1801 | 0
232.1597 | 2015-08-20 15:50 | 42236.6667 | 434.6 | 300.7 | 254.2 | 33.9 | 61.6 | 2.8 | 5.1 | 169.6 | 19.2 | 936.2 | -12.4838 | 0
232.1667 | 2015-08-20 16:00 | 42236.6736 | 405.8 | 293.3 | 238.7 | 34 | 59.3 | 2.4 | 4.1 | 175.2 | 15.1 | 936.1 | -12.6076 | 0
232.1736 | 2015-08-20 16:10 | 42236.6806 | 375.5 | 281.1 | 223.1 | 34.5 | 58.3 | 1.8 | 2.9 | 201.7 | 17.2 | 936 | -14.4447 | 0
232.1806 | 2015-08-20 16:20 | 42236.6875 | 347.4 | 269 | 209.6 | 34.7 | 56.7 | 2 | 3.6 | 196.4 | 13.1 | 936 | -15.5208 | 0
232.1875 | 2015-08-20 16:30 | 42236.6944 | 311.5 | 238.5 | 196.3 | 34.5 | 57.6 | 1.7 | 3.4 | 181.2 | 20.4 | 935.9 | -16.1987 | 0
232.1944 | 2015-08-20 16:40 | 42236.7014 | 290.3 | 190.5 | 203.8 | 33.7 | 62.6 | 3.6 | 5.9 | 173.9 | 14.7 | 935.8 | -15.6246 | 0
232.2014 | 2015-08-20 16:50 | 42236.7083 | 236.2 | 152.1 | 172.8 | 32.9 | 66.7 | 4 | 5.6 | 172.4 | 12.2 | 935.7 | -11.9633 | 0
232.2083 | 2015-08-20 17:00 | 42236.7153 | 219.9 | 169.3 | 155.4 | 32.8 | 66.3 | 3.5 | 5.6 | 169.3 | 11.4 | 935.7 | -13.5623 | 0
232.2153 | 2015-08-20 17:10 | 42236.7222 | 183.8 | 136.4 | 135.9 | 32.8 | 65.5 | 3.4 | 4.9 | 173 | 12.7 | 935.7 | -13.9536 | 0
232.2222 | 2015-08-20 17:20 | 42236.7292 | 151.5 | 105.8 | 117.6 | 32.7 | 65.6 | 2.9 | 4.4 | 172.3 | 11.8 | 935.6 | -13.5327 | 0
232.2292 | 2015-08-20 17:30 | 42236.7361 | 131.2 | 88.8 | 105 | 32.8 | 65.6 | 3 | 4.4 | 189.8 | 13.3 | 935.2 | -16.2989 | 0
232.2361 | 2015-08-20 17:40 | 42236.7431 | 112.8 | 60.5 | 95.4 | 32.8 | 66 | 2.5 | 3.9 | 186.5 | 13.7 | 935.4 | -20.6986 | 0
232.2431 | 2015-08-20 17:50 | 42236.75 | 96.1 | 27.7 | 87 | 32.4 | 67.9 | 2.8 | 4.9 | 154 | 11.3 | 935.8 | -23.0903 | 0
232.25 | 2015-08-20 18:00 | 42236.7569 | 81.7 | 0.6 | 78.4 | 32.3 | 67.5 | 3.2 | 4.6 | 157.9 | 11 | 935.8 | -22.3129 | 0
232.2569 | 2015-08-20 18:10 | 42236.7639 | 64.8 | 0 | 61.7 | 32.2 | 67.8 | 3.3 | 6.4 | 155.3 | 13.7 | 936.1 | -28.4429 | 0
232.2639 | 2015-08-20 18:20 | 42236.7708 | 60.5 | 0 | 57.8 | 32.1 | 67.7 | 5.2 | 7.4 | 152.9 | 10.6 | 936.3 | -36.3508 | 0
232.2708 | 2015-08-20 18:30 | 42236.7778 | 54.7 | 0 | 52.6 | 32 | 67.9 | 4.5 | 6.7 | 150.5 | 12.1 | 936.5 | -52.075 | 0
232.2778 | 2015-08-20 18:40 | 42236.7847 | 40.5 | 0 | 38.6 | 31.8 | 67.8 | 5.2 | 11.9 | 146.4 | 15.4 | 936 | 0 | 0
232.2847 | 2015-08-20 18:50 | 42236.7917 | 4.9 | 0 | 2.5 | 27.9 | 71 | 9.1 | 15.4 | 104 | 13.9 | 936.3 | 0 | 0
232.2917 | 2015-08-20 19:00 | 42236.7986 | 0 | 0 | 0 | 26.2 | 74.5 | 8.5 | 13.7 | 92.7 | 12.4 | 937 | 0 | 0
232.2986 | 2015-08-20 19:10 | 42236.8056 | 0 | 0 | 0 | 26.1 | 72.9 | 6.8 | 11.2 | 84.4 | 15.9 | 937.6 | 0 | 0
232.3056 | 2015-08-20 19:20 | 42236.8125 | 0 | 0 | 0 | 25.9 | 76.6 | 6.1 | 12.2 | 38.8 | 20.7 | 938.3 | 0 | 0
232.3125 | 2015-08-20 19:30 | 42236.8194 | 0 | 0 | 0 | 24.7 | 83.6 | 10.4 | 14.4 | 81.9 | 16.6 | 938.8 | 0 | 0
232.3194 | 2015-08-20 19:40 | 42236.8264 | 0 | 0 | 0 | 23 | 89.7 | 10.8 | 15.9 | 97.1 | 13.6 | 939.1 | 0 | 0
232.3264 | 2015-08-20 19:50 | 42236.8333 | 0 | 0 | 0 | 21.6 | 95.3 | 8.6 | 12.9 | 84.7 | 19.8 | 940.1 | 0 | 0
232.3333 | 2015-08-20 20:00 | 42236.8403 | 0 | 0 | 0 | 21.4 | 96.7 | 8.1 | 10.9 | 93.8 | 14 | 939.3 | 0 | 0
232.3403 | 2015-08-20 20:10 | 42236.8472 | 0 | 0 | 0 | 21.8 | 94.6 | 5.1 | 8.4 | 105.4 | 16.2 | 939.3 | 0 | 0
232.3472 | 2015-08-20 20:20 | 42236.8542 | 0 | 0 | 0 | 22 | 94.4 | 4.2 | 6.9 | 72.2 | 24.8 | 939.4 | 0 | 0
232.3542 | 2015-08-20 20:30 | 42236.8611 | 0 | 0 | 0 | 21.8 | 94.1 | 2.7 | 5.1 | 81.9 | 20.6 | 939.7 | 0 | 0
232.3611 | 2015-08-20 20:40 | 42236.8681 | 0 | 0 | 0 | 22 | 93.5 | 2.9 | 4.1 | 77.4 | 23.6 | 939.2 | 0 | 0
232.3681 | 2015-08-20 20:50 | 42236.875 | 0 | 0 | 0 | 22.3 | 92.2 | 2.2 | 3.4 | 28.7 | 28.8 | 939 | 0 | 0
232.375 | 2015-08-20 21:00 | 42236.8819 | 0 | 0 | 0 | 22.2 | 92.9 | 5 | 8.4 | 11.3 | 19.2 | 939.4 | 0 | 0
232.3819 | 2015-08-20 21:10 | 42236.8889 | 0 | 0 | 0 | 22.5 | 90.3 | 6.2 | 11.2 | 12.8 | 26.2 | 940.5 | 0 | 0
232.3889 | 2015-08-20 21:20 | 42236.8958 | 0.7 | 0 | 0 | 22.9 | 88.3 | 5.1 | 9.7 | 3.6 | 37.6 | 941 | 0 | 0
232.3958 | 2015-08-20 21:30 | 42236.9028 | 1 | 0 | 0 | 23.7 | 81.4 | 6.2 | 9.4 | 341.5 | 37.9 | 941.4 | 0 | 0
232.4028 | 2015-08-20 21:40 | 42236.9097 | 0 | 0 | 0 | 23.6 | 76.5 | 5.8 | 10.4 | 320.3 | 34.8 | 941.2 | 0 | 0
232.4097 | 2015-08-20 21:50 | 42236.9167 | 0 | 0 | 0 | 23 | 79 | 3.2 | 6.4 | 275.3 | 41.4 | 940.4 | 0 | 0
232.4167 | 2015-08-20 22:00 | 42236.9236 | 0 | 0 | 0 | 22.4 | 84.9 | 4.2 | 7.7 | 257.1 | 35 | 939.2 | 0 | 0
232.4236 | 2015-08-20 22:10 | 42236.9306 | 0 | 0 | 0 | 22.7 | 82.2 | 3.3 | 5.6 | 282.3 | 29.3 | 937.9 | 0 | 0
232.4306 | 2015-08-20 22:20 | 42236.9375 | 0 | 0 | 0 | 22.6 | 84.2 | 3.5 | 7.7 | 52.1 | 31.5 | 937.4 | 0 | 0
232.4375 | 2015-08-20 22:30 | 42236.9444 | 0.5 | 0 | 0 | 22.6 | 82.7 | 4.9 | 9.9 | 53.1 | 31.5 | 937.8 | 0 | 0
232.4444 | 2015-08-20 22:40 | 42236.9514 | 0.6 | 0 | 0 | 22.4 | 85.1 | 6.3 | 9.9 | 100.7 | 16.4 | 937.7 | 0 | 0
232.4514 | 2015-08-20 22:50 | 42236.9583 | 0 | 0 | 0 | 22.6 | 83.6 | 4.6 | 6.9 | 102.2 | 23.3 | 938 | 0 | 0
232.4583 | 2015-08-20 23:00 | 42236.9653 | 0 | 0 | 0 | 22.6 | 83.2 | 6 | 8.9 | 111.6 | 12.6 | 936.9 | 0 | 0
232.4653 | 2015-08-20 23:10 | 42236.9722 | 0 | 0 | 0 | 22.5 | 85.1 | 2.3 | 6.2 | 7.9 | 87.9 | 937 | 0 | 0
232.4722 | 2015-08-20 23:20 | 42236.9792 | 0 | 0 | 0 | 22.5 | 83.2 | 4.3 | 6.4 | 3 | 31.4 | 937.8 | 0 | 0
232.4792 | 2015-08-20 23:30 | 42236.9861 | 0.7 | 0 | 0 | 23 | 80.3 | 3.2 | 4.9 | 266.5 | 43.2 | 938.3 | 0 | 0
232.4861 | 2015-08-20 23:40 | 42236.9931 | 0.8 | 0 | 0 | 22.9 | 81.8 | 1.9 | 4.9 | 250.8 | 13.6 | 938.1 | 0 | 0
232.4931 | 2015-08-20 23:50 | 42237 | 0.7 | 0 | 0 | 23.1 | 82.1 | 0.1 | 1.1 | 238.4 | 0 | 938.1 | 0 | 0
232.5 | 2015-08-21 | 42237.0069 | 0.7 | 0 | 0 | 22.9 | 83.7 | 0.3 | 1.4 | 302.1 | 17.1 | 937.9 | 0 | 0
232.5069 | 2015-08-21 00:10 | 42237.0139 | 1.2 | 0 | 0 | 23.2 | 82.9 | 2.6 | 4.9 | 280.3 | 13.4 | 937.7 | 0 | 0
232.5139 | 2015-08-21 00:20 | 42237.0208 | 1 | 0 | 0 | 23.5 | 81.3 | 3.1 | 4.4 | 278.5 | 13.6 | 937.4 | 0 | 0
232.5208 | 2015-08-21 00:30 | 42237.0278 | 0 | 0 | 0 | 23.7 | 78.8 | 2 | 3.9 | 300.9 | 17.4 | 937.2 | 0 | 0
232.5278 | 2015-08-21 00:40 | 42237.0347 | 0 | 0 | 0 | 23.8 | 77.9 | 3.8 | 5.1 | 272.4 | 12.6 | 937 | 0 | 0
232.5347 | 2015-08-21 00:50 | 42237.0417 | 1 | 0 | 0 | 24.3 | 74.9 | 4.4 | 6.4 | 265.6 | 13.2 | 937.2 | 0 | 0
232.5417 | 2015-08-21 01:00 | 42237.0486 | 0 | 0 | 0 | 23.5 | 79.9 | 3.4 | 5.1 | 258.6 | 16.1 | 937.7 | 0 | 0
232.5486 | 2015-08-21 01:10 | 42237.0556 | 0 | 0 | 0 | 23.1 | 81.9 | 4.5 | 6.7 | 271.6 | 13.5 | 938.1 | 0 | 0
232.5556 | 2015-08-21 01:20 | 42237.0625 | 0 | 0 | 0 | 22.9 | 82.2 | 3.8 | 5.4 | 271.3 | 14.6 | 938.2 | 0 | 0
232.5625 | 2015-08-21 01:30 | 42237.0694 | 0 | 0 | 0 | 22.9 | 81.8 | 3.8 | 5.9 | 267 | 16.1 | 938.4 | 0 | 0
232.5694 | 2015-08-21 01:40 | 42237.0764 | 0 | 0 | 0 | 22.8 | 83.5 | 2.1 | 6.2 | 246.9 | 59.2 | 938.6 | 0 | 0
232.5764 | 2015-08-21 01:50 | 42237.0833 | 0 | 0 | 0 | 22.5 | 85.6 | 1.5 | 2.9 | 138.3 | 19 | 938.5 | 0 | 0
232.5833 | 2015-08-21 02:00 | 42237.0903 | 0 | 0 | 0 | 22.2 | 86.3 | 1.5 | 3.4 | 139.7 | 55.9 | 938.4 | 0 | 0
232.5903 | 2015-08-21 02:10 | 42237.0972 | 0 | 0 | 0 | 22.3 | 85.9 | 2.8 | 4.4 | 252.9 | 14.3 | 937.9 | 0 | 0
232.5972 | 2015-08-21 02:20 | 42237.1042 | 0 | 0 | 0 | 22.1 | 87.1 | 2.7 | 4.1 | 253.8 | 16.4 | 937.6 | 0 | 0
232.6042 | 2015-08-21 02:30 | 42237.1111 | 0 | 0 | 0 | 22 | 87 | 2.8 | 4.6 | 270.9 | 14.2 | 937.4 | 0 | 0
232.6111 | 2015-08-21 02:40 | 42237.1181 | 0 | 0 | 0 | 22.1 | 86.3 | 1.8 | 3.4 | 295 | 17.7 | 937.4 | 0 | 0
232.6181 | 2015-08-21 02:50 | 42237.125 | 0 | 0 | 0 | 22 | 88.5 | 2.1 | 3.4 | 348.2 | 19.7 | 937.4 | 0 | 0
232.625 | 2015-08-21 03:00 | 42237.1319 | 0 | 0 | 0 | 21.7 | 91 | 1.3 | 2.1 | 1.7 | 23.8 | 937.2 | 0 | 0
232.6319 | 2015-08-21 03:10 | 42237.1389 | 0 | 0 | 0 | 21.8 | 91.2 | 0.2 | 1.4 | 40.1 | 0.2 | 937.1 | 0 | 0
232.6389 | 2015-08-21 03:20 | 42237.1458 | 0 | 0 | 0 | 22 | 90.8 | 0 | 0 | 0 | 0 | 937.1 | 0 | 0
232.6458 | 2015-08-21 03:30 | 42237.1528 | 0 | 0 | 0 | 22.3 | 90 | 0.9 | 1.9 | 336.1 | 16.9 | 937.1 | 0 | 0
232.6528 | 2015-08-21 03:40 | 42237.1597 | 0 | 0 | 0 | 22.5 | 89 | 1.7 | 2.4 | 327.7 | 6.9 | 937.1 | 0 | 0
232.6597 | 2015-08-21 03:50 | 42237.1667 | 0 | 0 | 0 | 22.6 | 88.7 | 0.8 | 2.6 | 323.8 | 9.2 | 937.3 | 0 | 0
232.6667 | 2015-08-21 04:00 | 42237.1736 | 0 | 0 | 0 | 22.6 | 88.9 | 0.3 | 1.9 | 322 | 2.4 | 937.4 | 0 | 0
232.6736 | 2015-08-21 04:10 | 42237.1806 | 0 | 0 | 0 | 22.6 | 89.4 | 1.5 | 2.4 | 332 | 5.1 | 937.4 | 0 | 0
232.6806 | 2015-08-21 04:20 | 42237.1875 | 0 | 0 | 0 | 22.6 | 88.9 | 1.1 | 2.1 | 299.8 | 29.9 | 937.4 | 0 | 0
232.6875 | 2015-08-21 04:30 | 42237.1944 | 0 | 0 | 0 | 22.8 | 88.4 | 0.1 | 1.6 | 246.6 | 0 | 937.5 | 0 | 0
232.6944 | 2015-08-21 04:40 | 42237.2014 | 0 | 0 | 0 | 22.8 | 89.4 | 0 | 1.1 | 246.6 | 0 | 937.4 | 0 | 0
232.7014 | 2015-08-21 04:50 | 42237.2083 | 0 | 0 | 0 | 22.8 | 89.8 | 0.1 | 1.1 | 246.6 | 0 | 937.4 | 0 | 0
232.7083 | 2015-08-21 05:00 | 42237.2153 | 0 | 0 | 0 | 22.7 | 90 | 0 | 0 | 0 | 0 | 937.5 | 0 | 0
232.7153 | 2015-08-21 05:10 | 42237.2222 | 0 | 0 | 0 | 22.6 | 91 | 0.7 | 2.1 | 81.9 | 7.9 | 937.6 | 0 | 0
232.7222 | 2015-08-21 05:20 | 42237.2292 | 0.9 | 0 | 0 | 22.6 | 92.5 | 0.7 | 1.6 | 81.5 | 0.1 | 937.8 | 0 | 0
232.7292 | 2015-08-21 05:30 | 42237.2361 | 8.5 | 0 | 3.7 | 22.6 | 93.1 | 0.5 | 1.9 | 74.3 | 7 | 938 | 0 | 0
232.7361 | 2015-08-21 05:40 | 42237.2431 | 14 | 0 | 9.2 | 22.7 | 91.6 | 0.1 | 1.1 | 54.6 | 0 | 938.1 | -100 | 0
232.7431 | 2015-08-21 05:50 | 42237.25 | 29.7 | 0 | 24.4 | 22.9 | 91.1 | 0.8 | 2.1 | 54.6 | 2.8 | 938.3 | -84.1724 | 0
232.75 | 2015-08-21 06:00 | 42237.2569 | 49 | 11.9 | 42.2 | 23 | 90.3 | 0.6 | 1.9 | 43 | 12 | 938.4 | -57.8896 | 0
232.7569 | 2015-08-21 06:10 | 42237.2639 | 66.9 | 12.7 | 59.2 | 23 | 90.6 | 0.9 | 1.9 | 5.2 | 10.1 | 938.5 | -45.4762 | 0
232.7639 | 2015-08-21 06:20 | 42237.2708 | 84.3 | 74 | 66 | 23.1 | 90.8 | 0.6 | 1.6 | 359 | 5.4 | 938.7 | -35.2881 | 0
232.7708 | 2015-08-21 06:30 | 42237.2778 | 78 | 0.6 | 72 | 23.3 | 90.4 | 0.2 | 1.1 | 351.9 | 0 | 938.8 | -29.0213 | 0
232.7778 | 2015-08-21 06:40 | 42237.2847 | 106.1 | 20.8 | 94.2 | 23.4 | 89.5 | 0.7 | 1.6 | 4 | 4.3 | 938.9 | -29.2893 | 0
232.7847 | 2015-08-21 06:50 | 42237.2917 | 203.4 | 219.6 | 134.3 | 24 | 86.6 | 0.4 | 1.4 | 43.7 | 3.3 | 939 | -34.061 | 0
232.7917 | 2015-08-21 07:00 | 42237.2986 | 227.5 | 229 | 148.1 | 24.5 | 85.1 | 2 | 2.9 | 87.7 | 10.6 | 939.1 | -29.6459 | 0
232.7986 | 2015-08-21 07:10 | 42237.3056 | 224.3 | 178.4 | 153.9 | 24.4 | 85.5 | 1.9 | 3.4 | 106.1 | 13.4 | 939.1 | -27.9186 | 0
232.8056 | 2015-08-21 07:20 | 42237.3125 | 334.8 | 447 | 156.5 | 24.8 | 84.4 | 1.4 | 3.1 | 108.8 | 21.8 | 939.2 | -28.4078 | 0
232.8125 | 2015-08-21 07:30 | 42237.3194 | 387.4 | 514.2 | 166.8 | 25.5 | 78.4 | 2 | 3.1 | 89.6 | 12.4 | 939.3 | -25.9625 | 0
232.8194 | 2015-08-21 07:40 | 42237.3264 | 501.1 | 514.6 | 262.9 | 26.1 | 74.7 | 1.2 | 3.4 | 78.5 | 18.9 | 939.5 | -25.2889 | 0
232.8264 | 2015-08-21 07:50 | 42237.3333 | 340.1 | 175.4 | 250.4 | 26.3 | 72.1 | 1.7 | 2.9 | 90.1 | 16.1 | 939.6 | -14.08 | 0
232.8333 | 2015-08-21 08:00 | 42237.3403 | 243.4 | 6.5 | 233 | 25.9 | 74.5 | 1.7 | 2.9 | 64.9 | 14.4 | 939.7 | -14.0969 | 0
232.8403 | 2015-08-21 08:10 | 42237.3472 | 252.5 | 1.5 | 244.6 | 25.6 | 74.7 | 1.8 | 3.1 | 65 | 15.4 | 939.8 | -13.2463 | 0
232.8472 | 2015-08-21 08:20 | 42237.3542 | 265.9 | 1.1 | 257.9 | 25.8 | 75.8 | 2.4 | 4.1 | 88.6 | 16.1 | 939.9 | -13.041 | 0
232.8542 | 2015-08-21 08:30 | 42237.3611 | 272.9 | 2 | 264.4 | 25.8 | 74.6 | 2 | 2.9 | 78.5 | 16.4 | 940.1 | -12.2884 | 0
232.8611 | 2015-08-21 08:40 | 42237.3681 | 312.4 | 1.9 | 304 | 26 | 74.2 | 1.5 | 2.6 | 67.3 | 13.9 | 940.2 | -11.5801 | 0
232.8681 | 2015-08-21 08:50 | 42237.375 | 346.6 | 7.4 | 334.3 | 26.5 | 71.8 | 0.7 | 1.9 | 41 | 6.1 | 940.1 | -11.5105 | 0
232.875 | 2015-08-21 09:00 | 42237.3819 | 430.6 | 56.9 | 382.6 | 26.9 | 71 | 0.8 | 1.9 | 36 | 9.3 | 940.1 | -14.0314 | 0
232.8819 | 2015-08-21 09:10 | 42237.3889 | 556.4 | 146.4 | 443.3 | 27.6 | 67.5 | 1.5 | 3.6 | 71.4 | 16.4 | 940.2 | -14.7279 | 0
232.8889 | 2015-08-21 09:20 | 42237.3958 | 510 | 60.3 | 456.2 | 27.4 | 66.7 | 2.5 | 3.9 | 89.2 | 18.6 | 940.3 | -13.8013 | 0
232.8958 | 2015-08-21 09:30 | 42237.4028 | 510 | 42.1 | 469.1 | 27.7 | 64.1 | 2.8 | 3.9 | 68.4 | 19.8 | 940.3 | -12.5074 | 0
232.9028 | 2015-08-21 09:40 | 42237.4097 | 547.3 | 63.1 | 488.9 | 27.8 | 63.5 | 3 | 4.4 | 77.7 | 13.8 | 940.2 | -12.6721 | 0
232.9097 | 2015-08-21 09:50 | 42237.4167 | 488.2 | 26.9 | 459.5 | 28 | 63.1 | 3.3 | 4.6 | 85 | 13.7 | 940.3 | -9.3722 | 0
232.9167 | 2015-08-21 10:00 | 42237.4236 | 645 | 153.7 | 509.7 | 28.3 | 63.1 | 3 | 5.1 | 78.2 | 21.2 | 940.2 | -13.2414 | 0
232.9236 | 2015-08-21 10:10 | 42237.4306 | 709.7 | 199.7 | 532.1 | 28.6 | 62.9 | 3.3 | 5.4 | 80.3 | 16.8 | 940.2 | -14.6968 | 0
232.9306 | 2015-08-21 10:20 | 42237.4375 | 596.3 | 88.1 | 513.1 | 28.8 | 63.6 | 2.9 | 4.6 | 67 | 29.9 | 940.2 | -10.3703 | 0
232.9375 | 2015-08-21 10:30 | 42237.4444 | 570.5 | 74.5 | 500.3 | 28.7 | 64.4 | 2.5 | 4.1 | 61.5 | 14.5 | 940.2 | -7.1189 | 0
232.9444 | 2015-08-21 10:40 | 42237.4514 | 544.3 | 77.8 | 471.5 | 28.6 | 66.6 | 2.9 | 4.6 | 75.4 | 19.3 | 940.1 | -5.5093 | 0
232.9514 | 2015-08-21 10:50 | 42237.4583 | 640.9 | 192.7 | 461.1 | 28.8 | 67.2 | 3.2 | 4.6 | 88.8 | 17.9 | 940 | -10.1958 | 0
232.9583 | 2015-08-21 11:00 | 42237.4653 | 811.1 | 398 | 439.4 | 29.1 | 66.9 | 3.1 | 5.1 | 98.5 | 17.2 | 939.9 | -16.3706 | 0
232.9653 | 2015-08-21 11:10 | 42237.4722 | 945.3 | 645.2 | 344.2 | 29.5 | 66.6 | 2.9 | 4.6 | 114.9 | 21.3 | 939.8 | -17.978 | 0
232.9722 | 2015-08-21 11:20 | 42237.4792 | 936.4 | 684.3 | 294.5 | 29.7 | 65.7 | 2.4 | 4.1 | 90 | 39.3 | 939.7 | -17.7968 | 0
232.9792 | 2015-08-21 11:30 | 42237.4861 | 957.8 | 706.7 | 292.7 | 30 | 65 | 2.5 | 4.9 | 43.7 | 26.9 | 939.7 | -15.7536 | 0
232.9861 | 2015-08-21 11:40 | 42237.4931 | 920.1 | 667.8 | 288.4 | 30.3 | 64.9 | 2.3 | 4.4 | 102.6 | 25 | 939.7 | -14.7979 | 0
232.9931 | 2015-08-21 11:50 | 42237.5 | 913.3 | 679.6 | 267.8 | 30.4 | 65.1 | 2.8 | 5.4 | 83.2 | 43.1 | 939.5 | -15.4434 | 0
233 | 2015-08-21 12:00 | 42237.5069 | 911.4 | 715.8 | 230.4 | 30.4 | 64 | 3.3 | 5.1 | 124.1 | 13.9 | 939.4 | -16.0975 | 0
233.0069 | 2015-08-21 12:10 | 42237.5139 | 917.2 | 716.4 | 235.7 | 30.6 | 63.4 | 3 | 5.4 | 103.1 | 21.8 | 939.3 | -15.8844 | 0
233.0139 | 2015-08-21 12:20 | 42237.5208 | 918 | 728.7 | 226.2 | 30.8 | 61.6 | 3.1 | 4.9 | 105.7 | 24.9 | 939.3 | -15.7378 | 0
233.0208 | 2015-08-21 12:30 | 42237.5278 | 910.1 | 717.1 | 231.6 | 31 | 62 | 3 | 5.4 | 122.3 | 13.9 | 939.2 | -15.3142 | 0
233.0278 | 2015-08-21 12:40 | 42237.5347 | 907.9 | 688.8 | 259 | 31.1 | 60.6 | 2 | 4.1 | 145.5 | 46 | 939.2 | -15.0385 | 0
233.0347 | 2015-08-21 12:50 | 42237.5417 | 931.6 | 607.2 | 363.5 | 31 | 61.3 | 3.2 | 4.6 | 133.6 | 12.4 | 939.2 | -13.0179 | 0
233.0417 | 2015-08-21 13:00 | 42237.5486 | 605.4 | 121.4 | 492.6 | 31 | 61.9 | 2.5 | 4.4 | 149.5 | 19.6 | 939.1 | -2.7646 | 0
233.0486 | 2015-08-21 13:10 | 42237.5556 | 394.2 | 20.7 | 376.4 | 31 | 60 | 3.1 | 5.1 | 145.9 | 21.2 | 939.1 | 0.91052 | 0
233.0556 | 2015-08-21 13:20 | 42237.5625 | 767.4 | 424.2 | 380.6 | 30.8 | 62.3 | 3.1 | 4.9 | 150.8 | 17.5 | 939.1 | -10.9078 | 0
233.0625 | 2015-08-21 13:30 | 42237.5694 | 780.1 | 526.3 | 308 | 31.4 | 60.6 | 3.3 | 5.6 | 152.7 | 18.8 | 939 | -12.0048 | 0
233.0694 | 2015-08-21 13:40 | 42237.5764 | 842.3 | 679.7 | 241.8 | 31.2 | 59.4 | 3.6 | 5.4 | 165 | 15.9 | 939 | -15.6424 | 0
233.0764 | 2015-08-21 13:50 | 42237.5833 | 765.7 | 624.6 | 223.9 | 31.1 | 59.9 | 3.7 | 5.6 | 145.9 | 19 | 938.9 | -13.7333 | 0
233.0833 | 2015-08-21 14:00 | 42237.5903 | 807.9 | 670.5 | 237.2 | 30.8 | 61.6 | 3.8 | 7.2 | 148.5 | 12.6 | 938.7 | -14.9848 | 0
233.0903 | 2015-08-21 14:10 | 42237.5972 | 725.6 | 523.4 | 289.9 | 31.2 | 63.1 | 2.6 | 4.9 | 173.4 | 16.6 | 938.6 | -11.2251 | 0
233.0972 | 2015-08-21 14:20 | 42237.6042 | 795.9 | 656.5 | 261.3 | 31.2 | 63.6 | 4.1 | 7.2 | 172.6 | 17.9 | 938.5 | -15.0664 | 0
233.1042 | 2015-08-21 14:30 | 42237.6111 | 777.7 | 641.8 | 268.2 | 30.8 | 64.6 | 4.2 | 6.2 | 173.8 | 16.9 | 938.3 | -14.9053 | 0
233.1111 | 2015-08-21 14:40 | 42237.6181 | 721.1 | 623.3 | 239.6 | 30.7 | 65.2 | 3.7 | 6.2 | 172.9 | 15.7 | 938.2 | -14.9709 | 0
233.1181 | 2015-08-21 14:50 | 42237.625 | 677.7 | 610 | 220.3 | 30.8 | 64.6 | 3.4 | 5.4 | 172.8 | 17.1 | 938 | -15.1129 | 0
233.125 | 2015-08-21 15:00 | 42237.6319 | 602.7 | 525.4 | 220.4 | 31 | 64.3 | 3.2 | 5.1 | 183.6 | 14.8 | 937.8 | -14.6757 | 0
233.1319 | 2015-08-21 15:10 | 42237.6389 | 559.1 | 455 | 240.2 | 30.6 | 64.6 | 3.6 | 5.9 | 170.7 | 16.1 | 937.8 | -11.9819 | 0
233.1389 | 2015-08-21 15:20 | 42237.6458 | 606.4 | 573.6 | 218.6 | 31.1 | 61.9 | 3.1 | 4.6 | 192.7 | 14.8 | 937.8 | -16.7929 | 0
233.1458 | 2015-08-21 15:30 | 42237.6528 | 567.2 | 586 | 187.3 | 31.1 | 61.8 | 3.2 | 4.9 | 167.2 | 15.8 | 937.8 | -17.2274 | 0
233.1528 | 2015-08-21 15:40 | 42237.6597 | 562.1 | 573.3 | 206.6 | 30.8 | 63.2 | 2.8 | 4.1 | 174.6 | 16.8 | 937.9 | -17.4939 | 0
233.1597 | 2015-08-21 15:50 | 42237.6667 | 524.5 | 496.8 | 230.7 | 30.8 | 63.5 | 3.3 | 5.1 | 179.5 | 13.7 | 938 | -16.1506 | 0
233.1667 | 2015-08-21 16:00 | 42237.6736 | 466.9 | 392.2 | 245.4 | 30.9 | 63.6 | 3.1 | 4.9 | 172.7 | 14.8 | 938 | -15.7708 | 0
233.1736 | 2015-08-21 16:10 | 42237.6806 | 557.9 | 496.1 | 294.2 | 30.9 | 63.7 | 2.8 | 4.9 | 185.1 | 22.4 | 938.1 | -18.6484 | 0
233.1806 | 2015-08-21 16:20 | 42237.6875 | 572.3 | 460.5 | 341.3 | 31.2 | 62.3 | 3.2 | 4.6 | 183.2 | 18.1 | 938.2 | -19.8518 | 0
233.1875 | 2015-08-21 16:30 | 42237.6944 | 511.4 | 399.4 | 323.8 | 31 | 62.9 | 3.2 | 5.1 | 161.6 | 23.7 | 938.2 | -18.5867 | 0
233.1944 | 2015-08-21 16:40 | 42237.7014 | 468.2 | 308.2 | 332.5 | 31 | 62.1 | 2.4 | 4.4 | 180.6 | 20.9 | 938.2 | -17.914 | 0
233.2014 | 2015-08-21 16:50 | 42237.7083 | 300.2 | 179.6 | 226 | 31 | 65.2 | 1.7 | 4.1 | 171.8 | 15.3 | 938.3 | -14.2126 | 0
233.2083 | 2015-08-21 17:00 | 42237.7153 | 207.4 | 44.4 | 187.3 | 30.5 | 66.7 | 1.2 | 2.9 | 166.1 | 33.4 | 938.4 | -13.1798 | 0
233.2153 | 2015-08-21 17:10 | 42237.7222 | 211.4 | 49.3 | 189.8 | 29.8 | 70.9 | 3.1 | 6.2 | 107.8 | 25.3 | 938.3 | -19.2956 | 0
233.2222 | 2015-08-21 17:20 | 42237.7292 | 198.3 | 0 | 194.1 | 28.6 | 76.9 | 2.1 | 3.6 | 129.3 | 33 | 938.3 | -14.9818 | 0
233.2292 | 2015-08-21 17:30 | 42237.7361 | 173.5 | 38.9 | 159.7 | 28.8 | 77.5 | 1.1 | 2.6 | 190.5 | 34.4 | 938.2 | -17.3108 | 0
233.2361 | 2015-08-21 17:40 | 42237.7431 | 155.5 | 103.1 | 129.5 | 28.8 | 75.4 | 2.9 | 4.4 | 16.9 | 17.2 | 938.2 | -20.4373 | 0
233.2431 | 2015-08-21 17:50 | 42237.75 | 129.4 | 81 | 109.7 | 28.8 | 75.3 | 1.1 | 2.6 | 24.5 | 14.3 | 938.1 | -31.3772 | 0
233.25 | 2015-08-21 18:00 | 42237.7569 | 89.9 | 50.9 | 77.7 | 28.8 | 76.5 | 1.6 | 2.1 | 47.2 | 42.3 | 937.9 | -36.1631 | 0
233.2569 | 2015-08-21 18:10 | 42237.7639 | 53.8 | 21.1 | 47 | 28.6 | 78.7 | 1.9 | 2.9 | 41.5 | 13.9 | 937.8 | -43.6123 | 0
233.2639 | 2015-08-21 18:20 | 42237.7708 | 23 | 2 | 18.7 | 27.9 | 80.6 | 2.9 | 4.6 | 26.6 | 20.2 | 938 | -59.0835 | 0
233.2708 | 2015-08-21 18:30 | 42237.7778 | 10.6 | 0.5 | 6.7 | 27.6 | 80.9 | 2.3 | 4.4 | 26.4 | 16.7 | 938.1 | -100 | 0
233.2778 | 2015-08-21 18:40 | 42237.7847 | 3.4 | 0 | 0 | 27.5 | 80.7 | 0.9 | 2.6 | 25.3 | 10.7 | 938.1 | 0 | 0
233.2847 | 2015-08-21 18:50 | 42237.7917 | 0 | 0 | 0 | 27.2 | 83.1 | 0.7 | 2.1 | 12.8 | 4.6 | 938.2 | 0 | 0
233.2917 | 2015-08-21 19:00 | 42237.7986 | 0 | 0 | 0 | 26.9 | 84.2 | 1.2 | 2.1 | 30.4 | 30.1 | 938.2 | 0 | 0
233.2986 | 2015-08-21 19:10 | 42237.8056 | 0 | 0 | 0 | 26.9 | 84.7 | 0 | 0.7 | 40.6 | 0 | 938.3 | 0 | 0
233.3056 | 2015-08-21 19:20 | 42237.8125 | 0 | 0 | 0 | 26.9 | 84.7 | 0 | 0.7 | 40.2 | 0 | 938.4 | 0 | 0
233.3125 | 2015-08-21 19:30 | 42237.8194 | 0 | 0 | 0 | 26.8 | 83.9 | 0 | 1.1 | 40 | 0 | 938.6 | 0 | 0
233.3194 | 2015-08-21 19:40 | 42237.8264 | 0 | 0 | 0 | 26.8 | 84.5 | 0.6 | 1.6 | 46.6 | 6.7 | 938.8 | 0 | 0
233.3264 | 2015-08-21 19:50 | 42237.8333 | 0 | 0 | 0 | 26.9 | 83.9 | 0.7 | 1.9 | 33.2 | 10.5 | 939 | 0 | 0
233.3333 | 2015-08-21 20:00 | 42237.8403 | 0 | 0 | 0 | 26.6 | 86.1 | 1.2 | 1.9 | 15.8 | 2.6 | 939 | 0 | 0
233.3403 | 2015-08-21 20:10 | 42237.8472 | 0 | 0 | 0 | 26.6 | 85.4 | 1.5 | 2.4 | 55.4 | 15.9 | 939.2 | 0 | 0
233.3472 | 2015-08-21 20:20 | 42237.8542 | 0 | 0 | 0 | 26.7 | 85.8 | 1.9 | 2.6 | 74.4 | 5.6 | 939.3 | 0 | 0
233.3542 | 2015-08-21 20:30 | 42237.8611 | 0 | 0 | 0 | 26.5 | 85.4 | 2.7 | 4.4 | 68.6 | 11.9 | 939.4 | 0 | 0
233.3611 | 2015-08-21 20:40 | 42237.8681 | 0 | 0 | 0 | 26.5 | 84.4 | 2.7 | 3.9 | 59.3 | 12.2 | 939.5 | 0 | 0
233.3681 | 2015-08-21 20:50 | 42237.875 | 0 | 0 | 0 | 26.4 | 83.6 | 3.2 | 4.6 | 55.9 | 11.5 | 939.5 | 0 | 0
233.375 | 2015-08-21 21:00 | 42237.8819 | 0 | 0 | 0 | 26.4 | 83.1 | 2.2 | 3.4 | 50 | 10.6 | 939.4 | 0 | 0
233.3819 | 2015-08-21 21:10 | 42237.8889 | 0 | 0 | 0 | 26.2 | 84.9 | 1.7 | 2.9 | 23.3 | 10 | 939.6 | 0 | 0
233.3889 | 2015-08-21 21:20 | 42237.8958 | 0 | 0 | 0 | 25.8 | 86.6 | 1.4 | 2.6 | 32.6 | 9.8 | 939.6 | 0 | 0
233.3958 | 2015-08-21 21:30 | 42237.9028 | 0 | 0 | 0 | 25.7 | 87 | 1.3 | 2.6 | 34.5 | 10.5 | 939.5 | 0 | 0
233.4028 | 2015-08-21 21:40 | 42237.9097 | 0 | 0 | 0 | 25.6 | 87.8 | 1.1 | 2.4 | 31.1 | 9.5 | 939.5 | 0 | 0
233.4097 | 2015-08-21 21:50 | 42237.9167 | 0 | 0 | 0 | 25.2 | 89.5 | 1.2 | 2.4 | 11.3 | 3.3 | 939.4 | 0 | 0
233.4167 | 2015-08-21 22:00 | 42237.9236 | 0 | 0 | 0 | 25.2 | 89.9 | 0.3 | 1.6 | 17.6 | 0 | 939.4 | 0 | 0
233.4236 | 2015-08-21 22:10 | 42237.9306 | 0 | 0 | 0 | 25.2 | 89.8 | 0.4 | 1.6 | 17.6 | 0 | 939.3 | 0 | 0
233.4306 | 2015-08-21 22:20 | 42237.9375 | 0 | 0 | 0 | 25.2 | 90 | 0 | 0.7 | 17.6 | 0 | 939.3 | 0 | 0
233.4375 | 2015-08-21 22:30 | 42237.9444 | 0 | 0 | 0 | 24.9 | 91 | 0.3 | 1.6 | 21.6 | 3.3 | 939.3 | 0 | 0
233.4444 | 2015-08-21 22:40 | 42237.9514 | 0 | 0 | 0 | 24.9 | 90.4 | 0.3 | 1.6 | 38.1 | 1.7 | 939.1 | 0 | 0
233.4514 | 2015-08-21 22:50 | 42237.9583 | 0 | 0 | 0 | 24.9 | 90 | 0.3 | 1.4 | 40.4 | 0 | 939.1 | 0 | 0
233.4583 | 2015-08-21 23:00 | 42237.9653 | 0 | 0 | 0 | 24.9 | 90.2 | 1.1 | 2.4 | 63.1 | 19.4 | 939.1 | 0 | 0
233.4653 | 2015-08-21 23:10 | 42237.9722 | 0 | 0 | 0 | 25.1 | 88.9 | 1.2 | 1.9 | 68.6 | 22.8 | 939.2 | 0 | 0
233.4722 | 2015-08-21 23:20 | 42237.9792 | 0 | 0 | 0 | 25 | 88.9 | 1.2 | 2.4 | 46.5 | 7.2 | 939.3 | 0 | 0
233.4792 | 2015-08-21 23:30 | 42237.9861 | 0 | 0 | 0 | 25.1 | 88.2 | 1.5 | 2.1 | 37.3 | 10.8 | 939.3 | 0 | 0
233.4861 | 2015-08-21 23:40 | 42237.9931 | 0 | 0 | 0 | 24.9 | 89.3 | 1.4 | 2.6 | 45.9 | 14.7 | 939.4 | 0 | 0
233.4931 | 2015-08-21 23:50 | 42238 | 0 | 0 | 0 | 25 | 86.6 | 2 | 2.9 | 75.5 | 11.4 | 939.4 | 0 | 0
233.5 | 2015-08-22 | 42238.0069 | 0 | 0 | 0 | 24.9 | 86 | 1.6 | 2.4 | 86.1 | 2.2 | 939.4 | 0 | 0
233.5069 | 2015-08-22 00:10 | 42238.0139 | 0 | 0 | 0 | 24.9 | 84.6 | 2.1 | 2.9 | 76.5 | 7.7 | 939.5 | 0 | 0
233.5139 | 2015-08-22 00:20 | 42238.0208 | 0 | 0 | 0 | 25 | 82 | 2 | 2.6 | 66 | 10.2 | 939.4 | 0 | 0
233.5208 | 2015-08-22 00:30 | 42238.0278 | 0 | 0 | 0 | 25 | 81.6 | 1.7 | 2.4 | 72.8 | 7.8 | 939.4 | 0 | 0
233.5278 | 2015-08-22 00:40 | 42238.0347 | 0 | 0 | 0 | 24.8 | 83.7 | 1 | 1.9 | 83.5 | 0.1 | 939.5 | 0 | 0
233.5347 | 2015-08-22 00:50 | 42238.0417 | 0 | 0 | 0 | 24.6 | 84.6 | 1.5 | 2.4 | 85.3 | 5.9 | 939.4 | 0 | 0
233.5417 | 2015-08-22 01:00 | 42238.0486 | 0 | 0 | 0 | 24.7 | 84.1 | 1 | 2.1 | 101.1 | 0.2 | 939.3 | 0 | 0
233.5486 | 2015-08-22 01:10 | 42238.0556 | 0 | 0 | 0 | 24.6 | 85.8 | 1.5 | 2.1 | 91.7 | 10.2 | 939.3 | 0 | 0
233.5556 | 2015-08-22 01:20 | 42238.0625 | 0 | 0 | 0 | 24.6 | 85.7 | 1.6 | 2.1 | 85.3 | 8 | 939.2 | 0 | 0
233.5625 | 2015-08-22 01:30 | 42238.0694 | 0 | 0 | 0 | 24.5 | 86.5 | 1.3 | 1.9 | 94.5 | 0.5 | 939.1 | 0 | 0
233.5694 | 2015-08-22 01:40 | 42238.0764 | 0 | 0 | 0 | 24.4 | 87.4 | 0.9 | 1.6 | 94.6 | 0.1 | 939 | 0 | 0
233.5764 | 2015-08-22 01:50 | 42238.0833 | 0 | 0 | 0 | 24.3 | 87.6 | 0.8 | 1.9 | 96.9 | 1.5 | 939 | 0 | 0
233.5833 | 2015-08-22 02:00 | 42238.0903 | 0 | 0 | 0 | 24.4 | 87.5 | 0.9 | 1.6 | 106.9 | 4.5 | 938.9 | 0 | 0
233.5903 | 2015-08-22 02:10 | 42238.0972 | 0 | 0 | 0 | 24.3 | 87.5 | 0.7 | 1.9 | 116.1 | 0 | 938.8 | 0 | 0
233.5972 | 2015-08-22 02:20 | 42238.1042 | 0 | 0 | 0 | 24.3 | 87.5 | 0.4 | 1.4 | 116 | 0.1 | 938.7 | 0 | 0
233.6042 | 2015-08-22 02:30 | 42238.1111 | 0 | 0 | 0 | 24 | 89.3 | 0.4 | 1.4 | 66.8 | 9.6 | 938.7 | 0 | 0
233.6111 | 2015-08-22 02:40 | 42238.1181 | 0 | 0 | 0 | 23.8 | 91 | 1.3 | 1.9 | 34.5 | 13.8 | 938.6 | 0 | 0
233.6181 | 2015-08-22 02:50 | 42238.125 | 0 | 0 | 0 | 24 | 92.4 | 1.4 | 2.4 | 29.1 | 6.7 | 938.5 | 0 | 0
233.625 | 2015-08-22 03:00 | 42238.1319 | 0 | 0 | 0 | 24 | 93.1 | 1.1 | 2.4 | 33.1 | 9 | 938.6 | 0 | 0
233.6319 | 2015-08-22 03:10 | 42238.1389 | 0 | 0 | 0 | 24 | 92.9 | 1.7 | 2.9 | 46.3 | 10.3 | 938.6 | 0 | 0
233.6389 | 2015-08-22 03:20 | 42238.1458 | 0 | 0 | 0 | 24.1 | 92.6 | 2.2 | 3.1 | 60.2 | 8.1 | 938.6 | 0 | 0
233.6458 | 2015-08-22 03:30 | 42238.1528 | 0 | 0 | 0 | 24 | 92.5 | 2.2 | 3.4 | 57.4 | 11.4 | 938.6 | 0 | 0
233.6528 | 2015-08-22 03:40 | 42238.1597 | 0 | 0 | 0 | 24 | 92.3 | 2.1 | 3.1 | 56.4 | 7.1 | 938.5 | 0 | 0
233.6597 | 2015-08-22 03:50 | 42238.1667 | 0 | 0 | 0 | 24.1 | 92 | 1.5 | 2.4 | 43.7 | 12.4 | 938.6 | 0 | 0
233.6667 | 2015-08-22 04:00 | 42238.1736 | 0 | 0 | 0 | 23.9 | 92.8 | 1.6 | 2.9 | 27.2 | 8.9 | 938.6 | 0 | 0
233.6736 | 2015-08-22 04:10 | 42238.1806 | 0 | 0 | 0 | 23.8 | 93.9 | 1.8 | 3.1 | 29.7 | 10.5 | 938.7 | 0 | 0
233.6806 | 2015-08-22 04:20 | 42238.1875 | 0 | 0 | 0 | 23.7 | 94.3 | 1.3 | 2.1 | 39.7 | 10 | 938.7 | 0 | 0
233.6875 | 2015-08-22 04:30 | 42238.1944 | 0 | 0 | 0 | 23.7 | 93.5 | 2.2 | 2.9 | 53.6 | 8.1 | 938.7 | 0 | 0
233.6944 | 2015-08-22 04:40 | 42238.2014 | 0 | 0 | 0 | 23.8 | 92.7 | 1.9 | 2.9 | 58.1 | 7.4 | 938.7 | 0 | 0
233.7014 | 2015-08-22 04:50 | 42238.2083 | 0 | 0 | 0 | 23.8 | 94.1 | 1.6 | 2.4 | 76.1 | 11.5 | 938.7 | 0 | 0
233.7083 | 2015-08-22 05:00 | 42238.2153 | 0 | 0 | 0 | 23.6 | 95.4 | 1.5 | 2.1 | 82.8 | 3 | 938.7 | 0 | 0
233.7153 | 2015-08-22 05:10 | 42238.2222 | 0 | 0 | 0 | 23.6 | 95.5 | 1.6 | 2.1 | 86.2 | 2.8 | 938.6 | 0 | 0
233.7222 | 2015-08-22 05:20 | 42238.2292 | 0 | 0 | 0 | 23.6 | 95.3 | 1.1 | 1.9 | 87.3 | 0 | 938.6 | 0 | 0
233.7292 | 2015-08-22 05:30 | 42238.2361 | 2.1 | 0 | 0 | 23.6 | 95 | 0.9 | 1.9 | 68.7 | 13.1 | 938.6 | 0 | 0
233.7361 | 2015-08-22 05:40 | 42238.2431 | 8.1 | 0 | 3.6 | 23.7 | 94 | 1.1 | 2.1 | 57.4 | 1.3 | 938.6 | -100 | 0
233.7431 | 2015-08-22 05:50 | 42238.25 | 17.9 | 2.7 | 12.7 | 23.8 | 93.2 | 0 | 0.4 | 58.2 | 0 | 938.7 | -82.9681 | 0
233.75 | 2015-08-22 06:00 | 42238.2569 | 29.7 | 7.7 | 23.1 | 23.9 | 93.1 | 0.6 | 1.9 | 34 | 5.6 | 938.8 | -61.6454 | 0
233.7569 | 2015-08-22 06:10 | 42238.2639 | 47.1 | 2.2 | 40.5 | 23.9 | 93.3 | 0.3 | 1.6 | 22.6 | 0 | 939 | -48.5204 | 0
233.7639 | 2015-08-22 06:20 | 42238.2708 | 76 | 16 | 66.1 | 24 | 92.3 | 0.3 | 1.4 | 22.9 | 0.2 | 939 | -43.9094 | 0
233.7708 | 2015-08-22 06:30 | 42238.2778 | 110.8 | 91.2 | 84.7 | 24.4 | 89 | 0.6 | 1.1 | 23.7 | 0.1 | 939 | -39.0432 | 0
233.7778 | 2015-08-22 06:40 | 42238.2847 | 133.3 | 116.8 | 97.8 | 24.7 | 87.7 | 0.9 | 1.6 | 34.6 | 4.5 | 939.1 | -33.9759 | 0
233.7847 | 2015-08-22 06:50 | 42238.2917 | 162.8 | 139.2 | 117 | 24.9 | 86.5 | 1.3 | 1.9 | 24.4 | 8.2 | 939.3 | -30.2285 | 0
233.7917 | 2015-08-22 07:00 | 42238.2986 | 193.3 | 143 | 141.4 | 25.1 | 86.6 | 1.2 | 1.9 | 43.9 | 12.1 | 939.4 | -27.2043 | 0
233.7986 | 2015-08-22 07:10 | 42238.3056 | 187.1 | 76.7 | 153.5 | 25.3 | 86.5 | 1.3 | 2.4 | 38.9 | 15.4 | 939.4 | -22.3579 | 0
233.8056 | 2015-08-22 07:20 | 42238.3125 | 234.1 | 118.8 | 181.2 | 25.4 | 85.6 | 1.6 | 2.6 | 60.9 | 10.5 | 939.5 | -23.0029 | 0
233.8125 | 2015-08-22 07:30 | 42238.3194 | 282 | 160.6 | 207.7 | 25.7 | 84.5 | 1.6 | 2.9 | 45.5 | 16.9 | 939.6 | -22.2109 | 0
233.8194 | 2015-08-22 07:40 | 42238.3264 | 315.9 | 215.5 | 211.7 | 25.9 | 83.9 | 2.2 | 3.1 | 82.3 | 9.6 | 939.6 | -21.7151 | 0
233.8264 | 2015-08-22 07:50 | 42238.3333 | 360.4 | 268.2 | 223.4 | 26.1 | 82.4 | 1.8 | 3.1 | 86 | 17.2 | 939.6 | -22.3703 | 0
233.8333 | 2015-08-22 08:00 | 42238.3403 | 398.6 | 290.7 | 241.2 | 26.4 | 80.1 | 1.6 | 2.9 | 62.4 | 21 | 939.6 | -22.1999 | 0
233.8403 | 2015-08-22 08:10 | 42238.3472 | 431.4 | 301.9 | 258.8 | 26.7 | 78.5 | 1.5 | 2.4 | 53.9 | 15 | 939.7 | -21.4106 | 0
233.8472 | 2015-08-22 08:20 | 42238.3542 | 475.1 | 287.6 | 301.3 | 26.9 | 78.2 | 1.4 | 2.6 | 46.2 | 14.4 | 939.7 | -20.6249 | 0
233.8542 | 2015-08-22 08:30 | 42238.3611 | 512.7 | 323.4 | 309 | 27.2 | 77.9 | 1.8 | 3.1 | 82.5 | 27.9 | 939.7 | -20.0819 | 0
233.8611 | 2015-08-22 08:40 | 42238.3681 | 557.6 | 393.1 | 300.4 | 27.4 | 76.4 | 1.4 | 3.4 | 75.3 | 33.9 | 939.7 | -20.8661 | 0
233.8681 | 2015-08-22 08:50 | 42238.375 | 584.2 | 381.2 | 324 | 27.6 | 75.9 | 1.6 | 2.9 | 93.8 | 11.1 | 939.8 | -19.967 | 0
233.875 | 2015-08-22 09:00 | 42238.3819 | 500.9 | 260.4 | 313.5 | 27.6 | 76.7 | 1.9 | 3.6 | 90.8 | 27.6 | 939.8 | -17.2733 | 0
233.8819 | 2015-08-22 09:10 | 42238.3889 | 513.3 | 293.5 | 296.7 | 27.6 | 75.2 | 2 | 3.1 | 129.3 | 9.2 | 939.8 | -15.8776 | 0
233.8889 | 2015-08-22 09:20 | 42238.3958 | 586.9 | 365.3 | 307.9 | 27.9 | 74.2 | 1.2 | 2.6 | 164.3 | 28.9 | 939.8 | -19.9402 | 0
233.8958 | 2015-08-22 09:30 | 42238.4028 | 711.2 | 480.8 | 335.7 | 28.5 | 69.5 | 1.8 | 3.4 | 110.7 | 36.6 | 939.8 | -21.7617 | 0
233.9028 | 2015-08-22 09:40 | 42238.4097 | 705.2 | 437.3 | 354.8 | 28.9 | 67.7 | 0.9 | 3.1 | 118.6 | 19.9 | 939.8 | -18.4056 | 0
233.9097 | 2015-08-22 09:50 | 42238.4167 | 722.9 | 408 | 385.9 | 29.2 | 68.7 | 2 | 3.4 | 108.1 | 18.6 | 939.8 | -18.8967 | 0
233.9167 | 2015-08-22 10:00 | 42238.4236 | 765.9 | 441.8 | 392.9 | 29.2 | 67.3 | 0.9 | 2.4 | 129.8 | 17.7 | 939.8 | -19.4713 | 0
233.9236 | 2015-08-22 10:10 | 42238.4306 | 752.2 | 455 | 359.6 | 29.3 | 66.9 | 1.5 | 3.4 | 156.2 | 14.6 | 939.7 | -19.9976 | 0
233.9306 | 2015-08-22 10:20 | 42238.4375 | 693.1 | 388 | 351 | 29 | 67.6 | 1.9 | 3.4 | 148.3 | 24.6 | 939.7 | -17.7783 | 0
233.9375 | 2015-08-22 10:30 | 42238.4444 | 707.2 | 378.7 | 366.3 | 29.3 | 67 | 0.8 | 2.1 | 92.8 | 50.5 | 939.6 | -18.5151 | 0
233.9444 | 2015-08-22 10:40 | 42238.4514 | 813.4 | 487 | 371.8 | 29.7 | 65.9 | 1.8 | 3.6 | 138.9 | 31.4 | 939.6 | -19.4434 | 0
233.9514 | 2015-08-22 10:50 | 42238.4583 | 783.5 | 416.3 | 400.4 | 30.1 | 64.3 | 1.5 | 3.1 | 71.8 | 30.9 | 939.5 | -16.9439 | 0
233.9583 | 2015-08-22 11:00 | 42238.4653 | 735.7 | 340.9 | 415.6 | 30.1 | 63.8 | 1.1 | 2.6 | 125.5 | 37 | 939.3 | -16.7176 | 0
233.9653 | 2015-08-22 11:10 | 42238.4722 | 630.6 | 220.3 | 421.5 | 30.2 | 64.7 | 1.6 | 3.1 | 156.4 | 38.7 | 939.3 | -10.8942 | 0
233.9722 | 2015-08-22 11:20 | 42238.4792 | 498.2 | 124.1 | 376.9 | 30.4 | 64.4 | 1.3 | 3.4 | 139.3 | 43.8 | 939.2 | -8.8643 | 0
233.9792 | 2015-08-22 11:30 | 42238.4861 | 815.4 | 410.5 | 421.4 | 30 | 64.8 | 1.8 | 3.6 | 176.2 | 26.8 | 939.1 | -18.4154 | 0
233.9861 | 2015-08-22 11:40 | 42238.4931 | 659.8 | 288.2 | 381.4 | 30.7 | 62.5 | 1.3 | 2.4 | 168 | 25 | 939 | -13.2991 | 0
233.9931 | 2015-08-22 11:50 | 42238.5 | 806.1 | 456.3 | 366.4 | 31.1 | 60.5 | 1.1 | 3.1 | 162.1 | 18.6 | 939 | -18.2125 | 0
234 | 2015-08-22 12:00 | 42238.5069 | 332.4 | 25 | 304.8 | 30.7 | 60.5 | 1.8 | 3.1 | 188.5 | 43.9 | 938.9 | -4.7306 | 0
234.0069 | 2015-08-22 12:10 | 42238.5139 | 800.5 | 450.3 | 363.6 | 30.4 | 62.1 | 2.4 | 4.1 | 168.5 | 25.3 | 938.8 | -20.2487 | 0
234.0139 | 2015-08-22 12:20 | 42238.5208 | 797.7 | 474.6 | 341.3 | 30.4 | 63.4 | 2.4 | 4.9 | 139.3 | 22.2 | 938.7 | -17.6917 | 0
234.0208 | 2015-08-22 12:30 | 42238.5278 | 503 | 188.5 | 319 | 31 | 58.8 | 1.7 | 3.4 | 206.4 | 16.1 | 938.6 | -10.6026 | 0
234.0278 | 2015-08-22 12:40 | 42238.5347 | 833.6 | 530.7 | 327.6 | 31 | 59.8 | 2.6 | 3.9 | 179.7 | 25.2 | 938.5 | -19.5041 | 0
234.0347 | 2015-08-22 12:50 | 42238.5417 | 398.6 | 74.5 | 324.3 | 31.1 | 58.8 | 1.4 | 3.9 | 167.8 | 22.2 | 938.4 | -6.8233 | 0
234.0417 | 2015-08-22 13:00 | 42238.5486 | 709.9 | 394.4 | 337.6 | 31.6 | 58.2 | 2.4 | 4.4 | 185.8 | 13.6 | 938.3 | -16.4852 | 0
234.0486 | 2015-08-22 13:10 | 42238.5556 | 742.4 | 471.8 | 303.2 | 31.2 | 60.2 | 2.3 | 4.1 | 196.5 | 13.9 | 938.2 | -17.8101 | 0
234.0556 | 2015-08-22 13:20 | 42238.5625 | 845.7 | 621.4 | 277.7 | 31.7 | 56.5 | 2.8 | 4.4 | 191 | 16.7 | 938 | -19.324 | 1
234.0625 | 2015-08-22 13:30 | 42238.5694 | 636.2 | 386.8 | 289.1 | 31.7 | 55.9 | 1.7 | 4.4 | 193.3 | 29.7 | 937.8 | -10.1202 | 0
234.0694 | 2015-08-22 13:40 | 42238.5764 | 839 | 614.1 | 297.5 | 31.8 | 57.7 | 2.4 | 4.6 | 189.5 | 28 | 937.7 | -14.8044 | 0
234.0764 | 2015-08-22 13:50 | 42238.5833 | 806.7 | 618.4 | 270.5 | 32.2 | 55.6 | 2.6 | 4.1 | 212.8 | 25.6 | 937.5 | -15.3038 | 0
234.0833 | 2015-08-22 14:00 | 42238.5903 | 588.2 | 385.5 | 257.5 | 31.9 | 56.1 | 2.2 | 3.6 | 207.5 | 14.2 | 937.5 | -13.0017 | 0
234.0903 | 2015-08-22 14:10 | 42238.5972 | 677.7 | 438.1 | 312.2 | 31.5 | 58.6 | 2.3 | 4.6 | 175.8 | 24.3 | 937.5 | -11.9028 | 0
234.0972 | 2015-08-22 14:20 | 42238.6042 | 787.4 | 612.8 | 289.4 | 32.2 | 56.3 | 2.4 | 4.1 | 197.3 | 31.4 | 937.4 | -15 | 0
234.1042 | 2015-08-22 14:30 | 42238.6111 | 747.8 | 567.4 | 297.1 | 32.4 | 55 | 2.5 | 4.6 | 216.2 | 33.1 | 937.4 | -15.6665 | 0
234.1111 | 2015-08-22 14:40 | 42238.6181 | 681.2 | 535 | 268.8 | 32.3 | 56.7 | 2.4 | 4.6 | 194.3 | 23.9 | 937.3 | -13.7958 | 0
234.1181 | 2015-08-22 14:50 | 42238.625 | 567.6 | 403.9 | 263.8 | 32.3 | 54.9 | 2.5 | 3.9 | 201.3 | 12.6 | 937.3 | -12.9889 | 0
234.125 | 2015-08-22 15:00 | 42238.6319 | 493.7 | 350.4 | 236.7 | 32 | 55.6 | 2.6 | 4.1 | 187.4 | 21.9 | 937.2 | -14.2274 | 0
234.1319 | 2015-08-22 15:10 | 42238.6389 | 564 | 470.3 | 235.5 | 32 | 57.1 | 1.9 | 3.9 | 225.2 | 19.3 | 937.2 | -12.9289 | 0
234.1389 | 2015-08-22 15:20 | 42238.6458 | 588.2 | 522.3 | 235.9 | 32.2 | 56 | 2.8 | 4.4 | 195.3 | 25.4 | 937.1 | -16.6337 | 0
234.1458 | 2015-08-22 15:30 | 42238.6528 | 272.3 | 71.2 | 223.2 | 31.6 | 57.9 | 2.5 | 4.4 | 183.4 | 21.5 | 937.1 | -7.1634 | 0
234.1528 | 2015-08-22 15:40 | 42238.6597 | 578.6 | 461 | 293.5 | 31.2 | 58.9 | 2.9 | 4.9 | 147.6 | 22.3 | 936.9 | -15.3869 | 0
234.1597 | 2015-08-22 15:50 | 42238.6667 | 569.2 | 475.7 | 289.3 | 31.9 | 56.9 | 3.3 | 5.4 | 188.3 | 11.6 | 936.9 | -15.839 | 0
234.1667 | 2015-08-22 16:00 | 42238.6736 | 505.4 | 469.4 | 244.1 | 31.8 | 56.6 | 2.7 | 4.6 | 173.4 | 16.6 | 936.9 | -14.8975 | 0
234.1736 | 2015-08-22 16:10 | 42238.6806 | 429.1 | 441.5 | 197.1 | 31.8 | 56.7 | 2.5 | 5.6 | 174.4 | 14 | 936.8 | -14.4347 | 0
234.1806 | 2015-08-22 16:20 | 42238.6875 | 373.1 | 402 | 174.8 | 31.8 | 55.9 | 2.6 | 4.9 | 168.5 | 16.1 | 936.8 | -13.378 | 0
234.1875 | 2015-08-22 16:30 | 42238.6944 | 342.4 | 393.7 | 160.4 | 32.1 | 54.8 | 2.3 | 4.1 | 180.5 | 18.6 | 936.8 | -15.0499 | 0
234.1944 | 2015-08-22 16:40 | 42238.7014 | 305.7 | 358.7 | 151.2 | 32.3 | 54.1 | 2.2 | 4.1 | 187.9 | 17.6 | 936.8 | -15.8469 | 0
234.2014 | 2015-08-22 16:50 | 42238.7083 | 267.8 | 314 | 142.9 | 31.6 | 55.5 | 2.5 | 4.4 | 174 | 21.8 | 936.8 | -15.3975 | 0
234.2083 | 2015-08-22 17:00 | 42238.7153 | 229.3 | 267.7 | 131.2 | 31.8 | 54.9 | 1.8 | 3.4 | 153 | 28.8 | 936.7 | -16.3521 | 0
234.2153 | 2015-08-22 17:10 | 42238.7222 | 161.3 | 130.7 | 115.6 | 31.6 | 56.5 | 2.5 | 4.1 | 184.8 | 18.3 | 936.8 | -16.1911 | 0
234.2222 | 2015-08-22 17:20 | 42238.7292 | 153.1 | 151.9 | 106.9 | 31.2 | 57.6 | 1.5 | 3.6 | 163.6 | 9.4 | 936.9 | -15.1798 | 0
234.2292 | 2015-08-22 17:30 | 42238.7361 | 145.6 | 146.3 | 105.3 | 31.1 | 56.8 | 2.5 | 3.9 | 157.9 | 8.8 | 937 | -20.4832 | 0
234.2361 | 2015-08-22 17:40 | 42238.7431 | 121 | 104.6 | 94.9 | 31 | 57.7 | 2.2 | 3.1 | 174.1 | 10.7 | 936.9 | -21.7651 | 0
234.2431 | 2015-08-22 17:50 | 42238.75 | 102.8 | 85.8 | 83.5 | 31.1 | 57.3 | 1.7 | 2.9 | 162.5 | 27.1 | 937 | -26.8396 | 0
234.25 | 2015-08-22 18:00 | 42238.7569 | 70.6 | 57.6 | 58.8 | 30.9 | 59 | 2.1 | 3.4 | 154.6 | 9.4 | 937 | -29.078 | 0
234.2569 | 2015-08-22 18:10 | 42238.7639 | 45.1 | 27.6 | 39.1 | 30.6 | 60 | 2.2 | 3.4 | 139.7 | 8.8 | 936.9 | -31.7665 | 0
234.2639 | 2015-08-22 18:20 | 42238.7708 | 25.2 | 5.5 | 21.9 | 30.5 | 60.5 | 1.9 | 3.1 | 152 | 11.7 | 937 | -44.2073 | 0
234.2708 | 2015-08-22 18:30 | 42238.7778 | 10.6 | 0 | 7.8 | 30.3 | 60.7 | 2.2 | 3.9 | 140.1 | 11 | 937 | -85.8499 | 0
234.2778 | 2015-08-22 18:40 | 42238.7847 | 1.6 | 0 | 0 | 29.8 | 65.1 | 3.8 | 5.6 | 149.1 | 9.7 | 937.1 | 0 | 0
234.2847 | 2015-08-22 18:50 | 42238.7917 | 0 | 0 | 0 | 29.3 | 68.3 | 3.8 | 5.9 | 149.1 | 11.3 | 937.1 | 0 | 0
234.2917 | 2015-08-22 19:00 | 42238.7986 | 0 | 0 | 0 | 29 | 68.9 | 3.5 | 5.6 | 144.4 | 11.8 | 937.1 | 0 | 0
234.2986 | 2015-08-22 19:10 | 42238.8056 | 0 | 0 | 0 | 28.9 | 69 | 3.1 | 4.9 | 137.2 | 11.5 | 937.3 | 0 | 0
234.3056 | 2015-08-22 19:20 | 42238.8125 | 0 | 0 | 0 | 28.7 | 69.6 | 2.9 | 4.6 | 133.5 | 11.4 | 937.5 | 0 | 0
234.3125 | 2015-08-22 19:30 | 42238.8194 | 0 | 0 | 0 | 28.5 | 72.2 | 2.9 | 4.6 | 115.2 | 8.2 | 937.7 | 0 | 0
234.3194 | 2015-08-22 19:40 | 42238.8264 | 0 | 0 | 0 | 28.2 | 74.1 | 2.8 | 4.4 | 99.9 | 11.6 | 937.9 | 0 | 0
234.3264 | 2015-08-22 19:50 | 42238.8333 | 0 | 0 | 0 | 27.8 | 75.7 | 3.3 | 5.1 | 99 | 9.1 | 938 | 0 | 0
234.3333 | 2015-08-22 20:00 | 42238.8403 | 0 | 0 | 0 | 27.8 | 76.1 | 3.1 | 4.4 | 97.6 | 8.1 | 938.1 | 0 | 0
234.3403 | 2015-08-22 20:10 | 42238.8472 | 0 | 0 | 0 | 27.8 | 75.2 | 2.4 | 3.6 | 103.5 | 9.8 | 938.2 | 0 | 0
234.3472 | 2015-08-22 20:20 | 42238.8542 | 0 | 0 | 0 | 27.6 | 76.9 | 2.5 | 3.4 | 87.3 | 6.4 | 938.2 | 0 | 0
234.3542 | 2015-08-22 20:30 | 42238.8611 | 0 | 0 | 0 | 27.5 | 77.3 | 2.8 | 3.9 | 91.1 | 7.8 | 938.3 | 0 | 0
234.3611 | 2015-08-22 20:40 | 42238.8681 | 0 | 0 | 0 | 27.5 | 77.6 | 2.5 | 3.6 | 100.9 | 12.5 | 938.3 | 0 | 0
234.3681 | 2015-08-22 20:50 | 42238.875 | 0 | 0 | 0 | 27.7 | 76.5 | 1.6 | 2.6 | 80.5 | 16.7 | 938.4 | 0 | 0
234.375 | 2015-08-22 21:00 | 42238.8819 | 0 | 0 | 0 | 27.6 | 77.7 | 1.6 | 2.9 | 63.1 | 18.5 | 938.4 | 0 | 0
234.3819 | 2015-08-22 21:10 | 42238.8889 | 0 | 0 | 0 | 27.4 | 78.3 | 1.5 | 2.4 | 63.3 | 7.5 | 938.6 | 0 | 0
234.3889 | 2015-08-22 21:20 | 42238.8958 | 0 | 0 | 0 | 27.3 | 78.4 | 2.2 | 2.9 | 83.2 | 10.5 | 938.6 | 0 | 0
234.3958 | 2015-08-22 21:30 | 42238.9028 | 0 | 0 | 0 | 27.1 | 79.5 | 2 | 3.4 | 100.7 | 10.6 | 938.6 | 0 | 0
234.4028 | 2015-08-22 21:40 | 42238.9097 | 0 | 0 | 0 | 27 | 80.6 | 2 | 2.9 | 90.3 | 7.8 | 938.7 | 0 | 0
234.4097 | 2015-08-22 21:50 | 42238.9167 | 0 | 0 | 0 | 26.8 | 81.6 | 2.4 | 3.1 | 92.8 | 5.7 | 938.6 | 0 | 0
234.4167 | 2015-08-22 22:00 | 42238.9236 | 0 | 0 | 0 | 26.9 | 80.7 | 2.6 | 3.6 | 79 | 9.6 | 938.6 | 0 | 0
234.4236 | 2015-08-22 22:10 | 42238.9306 | 0 | 0 | 0 | 26.9 | 80.8 | 2.3 | 3.1 | 93 | 6.3 | 938.5 | 0 | 0
234.4306 | 2015-08-22 22:20 | 42238.9375 | 0 | 0 | 0 | 26.8 | 81 | 2.3 | 3.4 | 86.5 | 12.7 | 938.6 | 0 | 0
234.4375 | 2015-08-22 22:30 | 42238.9444 | 0 | 0 | 0 | 26.7 | 81.7 | 1.9 | 2.6 | 94.7 | 7.7 | 938.6 | 0 | 0
234.4444 | 2015-08-22 22:40 | 42238.9514 | 0 | 0 | 0 | 26.5 | 82.3 | 1.7 | 2.9 | 103.3 | 5.3 | 938.6 | 0 | 0
234.4514 | 2015-08-22 22:50 | 42238.9583 | 0 | 0 | 0 | 26.5 | 82.9 | 1.4 | 2.1 | 95.9 | 3.4 | 938.7 | 0 | 0
234.4583 | 2015-08-22 23:00 | 42238.9653 | 0 | 0 | 0 | 26.4 | 83.3 | 1.2 | 1.6 | 91.9 | 0.1 | 938.8 | 0 | 0
234.4653 | 2015-08-22 23:10 | 42238.9722 | 0 | 0 | 0 | 26.5 | 82.6 | 1.5 | 2.1 | 79.1 | 8.5 | 938.8 | 0 | 0
234.4722 | 2015-08-22 23:20 | 42238.9792 | 0 | 0 | 0 | 26.7 | 82 | 1.3 | 1.9 | 83.5 | 7.1 | 938.8 | 0 | 0
234.4792 | 2015-08-22 23:30 | 42238.9861 | 0 | 0 | 0 | 26.6 | 82.5 | 2 | 2.9 | 83.3 | 5.9 | 938.7 | 0 | 0
234.4861 | 2015-08-22 23:40 | 42238.9931 | 0 | 0 | 0 | 26.5 | 83.3 | 2.6 | 3.9 | 79.1 | 11.1 | 938.5 | 0 | 0
234.4931 | 2015-08-22 23:50 | 42239 | 0 | 0 | 0 | 26.5 | 82.6 | 2.9 | 4.4 | 76.1 | 9.3 | 938.5 | 0 | 0
234.5 | 2015-08-23 | 42239.0069 | 0 | 0 | 0 | 26.6 | 82 | 2.6 | 3.6 | 71.4 | 13.1 | 938.6 | 0 | 0
234.5069 | 2015-08-23 00:10 | 42239.0139 | 0 | 0 | 0 | 26.7 | 81.4 | 2.7 | 3.9 | 66.4 | 15.5 | 938.6 | 0 | 0
234.5139 | 2015-08-23 00:20 | 42239.0208 | 0 | 0 | 0 | 26.6 | 82.2 | 2.3 | 3.1 | 57.2 | 8.9 | 938.6 | 0 | 0
234.5208 | 2015-08-23 00:30 | 42239.0278 | 0 | 0 | 0 | 26.5 | 83.1 | 2 | 2.9 | 61.2 | 13.8 | 938.4 | 0 | 0
234.5278 | 2015-08-23 00:40 | 42239.0347 | 0 | 0 | 0 | 26.4 | 83.6 | 2.2 | 2.9 | 63.6 | 16.5 | 938.3 | 0 | 0
234.5347 | 2015-08-23 00:50 | 42239.0417 | 0 | 0 | 0 | 26.2 | 84.6 | 1.9 | 2.9 | 80.8 | 10.3 | 938.1 | 0 | 0
234.5417 | 2015-08-23 01:00 | 42239.0486 | 0 | 0 | 0 | 26.1 | 85.2 | 1.7 | 2.6 | 74.4 | 4.5 | 938 | 0 | 0
234.5486 | 2015-08-23 01:10 | 42239.0556 | 0 | 0 | 0 | 26.1 | 85.6 | 0.7 | 1.6 | 67.5 | 20.8 | 938 | 0 | 0
234.5556 | 2015-08-23 01:20 | 42239.0625 | 0 | 0 | 0 | 25.7 | 87.6 | 1.8 | 2.9 | 19.7 | 4.9 | 938.1 | 0 | 0
234.5625 | 2015-08-23 01:30 | 42239.0694 | 0 | 0 | 0 | 25.7 | 87.3 | 2.5 | 3.6 | 48.5 | 13.4 | 937.7 | 0 | 0
234.5694 | 2015-08-23 01:40 | 42239.0764 | 0 | 0 | 0 | 25.7 | 87.7 | 2 | 3.4 | 84.5 | 21.2 | 937.4 | 0 | 0
234.5764 | 2015-08-23 01:50 | 42239.0833 | 0 | 0 | 0 | 25.5 | 89.3 | 1.4 | 2.6 | 70.9 | 15.3 | 937.3 | 0 | 0
234.5833 | 2015-08-23 02:00 | 42239.0903 | 0 | 0 | 0 | 25.5 | 88.9 | 2 | 3.1 | 57.5 | 8.3 | 937.4 | 0 | 0
234.5903 | 2015-08-23 02:10 | 42239.0972 | 0 | 0 | 0 | 25.7 | 87.3 | 1.8 | 3.1 | 44.9 | 12.1 | 937.3 | 0 | 0
234.5972 | 2015-08-23 02:20 | 42239.1042 | 0 | 0 | 0 | 25.6 | 87.6 | 1.8 | 3.4 | 34.5 | 13.8 | 937.3 | 0 | 0
234.6042 | 2015-08-23 02:30 | 42239.1111 | 0 | 0 | 0 | 25.6 | 87.9 | 2.2 | 3.9 | 31.3 | 19.3 | 937.6 | 0 | 0
234.6111 | 2015-08-23 02:40 | 42239.1181 | 0 | 0 | 0 | 25.5 | 88.7 | 2.8 | 4.1 | 61 | 11.2 | 937.5 | 0 | 0
234.6181 | 2015-08-23 02:50 | 42239.125 | 0 | 0 | 0 | 25.6 | 88.9 | 2.6 | 4.1 | 66.4 | 13.4 | 937.5 | 0 | 0
234.625 | 2015-08-23 03:00 | 42239.1319 | 0 | 0 | 0 | 25.5 | 89.4 | 2.3 | 3.4 | 93.7 | 7 | 937.6 | 0 | 0
234.6319 | 2015-08-23 03:10 | 42239.1389 | 0 | 0 | 0 | 25.4 | 90.2 | 2.3 | 3.1 | 75.9 | 12.1 | 937.4 | 0 | 0
234.6389 | 2015-08-23 03:20 | 42239.1458 | 0 | 0 | 0 | 25.5 | 90.1 | 1.2 | 2.4 | 76.4 | 14.3 | 937.9 | 0 | 0
234.6458 | 2015-08-23 03:30 | 42239.1528 | 0 | 0 | 0 | 25.6 | 89.9 | 1.6 | 2.4 | 69.4 | 17.3 | 937.7 | 0 | 0
234.6528 | 2015-08-23 03:40 | 42239.1597 | 0 | 0 | 0 | 25.6 | 89.2 | 0.3 | 1.6 | 107.2 | 0 | 937.9 | 0 | 0
234.6597 | 2015-08-23 03:50 | 42239.1667 | 0 | 0 | 0 | 25.6 | 89.8 | 1.2 | 2.6 | 110.9 | 4.1 | 937.6 | 0 | 0
234.6667 | 2015-08-23 04:00 | 42239.1736 | 0 | 0 | 0 | 25.4 | 91.4 | 2.4 | 3.4 | 82.7 | 17.5 | 936.8 | 0 | 0
234.6736 | 2015-08-23 04:10 | 42239.1806 | 0 | 0 | 0 | 25.3 | 91.5 | 0.7 | 2.4 | 29.6 | 17.7 | 937.4 | 0 | 0
234.6806 | 2015-08-23 04:20 | 42239.1875 | 0 | 0 | 0 | 25.3 | 92.1 | 1.8 | 3.4 | 78 | 30.1 | 937.4 | 0 | 0
234.6875 | 2015-08-23 04:30 | 42239.1944 | 0 | 0 | 0 | 25.2 | 90 | 3.9 | 6.9 | 127.6 | 14.7 | 936.8 | 0 | 0
234.6944 | 2015-08-23 04:40 | 42239.2014 | 0 | 0 | 0 | 25.3 | 87.9 | 1 | 3.4 | 120.4 | 21.7 | 937.2 | 0 | 0
234.7014 | 2015-08-23 04:50 | 42239.2083 | 0 | 0 | 0 | 25.3 | 87.4 | 3.5 | 6.2 | 137.9 | 32.7 | 936.4 | 0 | 0
234.7083 | 2015-08-23 05:00 | 42239.2153 | 0 | 0 | 0 | 25.2 | 88.5 | 3.6 | 5.6 | 21.9 | 32.5 | 937.8 | 0 | 0
234.7153 | 2015-08-23 05:10 | 42239.2222 | 0 | 0 | 0 | 25.2 | 87.4 | 1.6 | 3.1 | 356 | 46.3 | 938 | 0 | 0
234.7222 | 2015-08-23 05:20 | 42239.2292 | 0 | 0 | 0 | 25.3 | 88.4 | 2.4 | 4.1 | 20.2 | 28.6 | 938.5 | 0 | 0
234.7292 | 2015-08-23 05:30 | 42239.2361 | 0 | 0 | 0 | 24.7 | 89.4 | 2.2 | 3.4 | 286.6 | 34.6 | 938.6 | 0 | 0
234.7361 | 2015-08-23 05:40 | 42239.2431 | 0 | 0 | 0 | 24.1 | 90.8 | 1.9 | 4.1 | 288.3 | 93.1 | 938.7 | 0 | 0
234.7431 | 2015-08-23 05:50 | 42239.25 | 0.6 | 0 | 0 | 24.3 | 94 | 3.7 | 6.2 | 98.5 | 12.1 | 938.4 | -10.2678 | 0
234.75 | 2015-08-23 06:00 | 42239.2569 | 2 | 0 | 0 | 24.1 | 94.5 | 2.9 | 4.4 | 158.5 | 11.8 | 938.5 | -21.5245 | 0
234.7569 | 2015-08-23 06:10 | 42239.2639 | 2.2 | 0 | 0.5 | 24.1 | 94.6 | 2.5 | 4.4 | 151.9 | 26.9 | 938.8 | -13.2924 | 0
234.7639 | 2015-08-23 06:20 | 42239.2708 | 3.3 | 0 | 1.5 | 23.8 | 91.8 | 2 | 4.1 | 107.3 | 44.8 | 938.6 | -11.0395 | 0
234.7708 | 2015-08-23 06:30 | 42239.2778 | 3.9 | 0 | 1.7 | 23.5 | 86.3 | 1.6 | 3.9 | 32.3 | 52.2 | 938.8 | -11.0981 | 0
234.7778 | 2015-08-23 06:40 | 42239.2847 | 5.3 | 0 | 3.1 | 23.3 | 86 | 2.1 | 2.9 | 325.5 | 16.8 | 939.1 | -9.429 | 0
234.7847 | 2015-08-23 06:50 | 42239.2917 | 6.9 | 0 | 4.9 | 23.5 | 92.8 | 3 | 6.2 | 292.3 | 12.8 | 939.3 | -7.4563 | 0
234.7917 | 2015-08-23 07:00 | 42239.2986 | 10.4 | 0 | 8.8 | 23.2 | 94 | 2.8 | 7.9 | 302.8 | 25.6 | 939.2 | -5.2828 | 0
234.7986 | 2015-08-23 07:10 | 42239.3056 | 23.2 | 0 | 21.2 | 23 | 95 | 1.8 | 3.4 | 333.9 | 23.2 | 939 | -5.9318 | 0
234.8056 | 2015-08-23 07:20 | 42239.3125 | 49.6 | 0 | 46.9 | 22.9 | 95.1 | 2.8 | 5.1 | 334.1 | 19.3 | 939 | -7.2766 | 0
234.8125 | 2015-08-23 07:30 | 42239.3194 | 70.6 | 0 | 67.6 | 22.9 | 94.8 | 2.8 | 3.6 | 19.8 | 34.3 | 939 | -7.4173 | 0
234.8194 | 2015-08-23 07:40 | 42239.3264 | 108.6 | 0.5 | 104.6 | 23.3 | 95.1 | 1.7 | 3.4 | 15.9 | 16.2 | 939.2 | -8.6467 | 0
234.8264 | 2015-08-23 07:50 | 42239.3333 | 161.1 | 50.3 | 131.4 | 24 | 93.9 | 1.1 | 2.1 | 353.5 | 6.1 | 939.1 | -12.9509 | 0
234.8333 | 2015-08-23 08:00 | 42239.3403 | 118.6 | 8.5 | 109.8 | 24.3 | 92.9 | 1.6 | 3.1 | 14.3 | 20.5 | 939 | -9.0604 | 0
234.8403 | 2015-08-23 08:10 | 42239.3472 | 94.1 | 0 | 89.9 | 24.7 | 93 | 1.4 | 2.9 | 41.4 | 14.8 | 939 | -7.8953 | 0
234.8472 | 2015-08-23 08:20 | 42239.3542 | 95.1 | 0.7 | 90.7 | 24.9 | 93.1 | 1.7 | 3.4 | 24.6 | 11 | 939.2 | -7.1292 | 0
234.8542 | 2015-08-23 08:30 | 42239.3611 | 334.2 | 78.1 | 281.5 | 25.2 | 93.1 | 1.7 | 3.1 | 18.4 | 10.6 | 939.7 | -11.0435 | 0
234.8611 | 2015-08-23 08:40 | 42239.3681 | 369.7 | 105.6 | 298.4 | 26 | 90.7 | 2.3 | 4.6 | 49.1 | 17.2 | 939.9 | -9.5014 | 0
234.8681 | 2015-08-23 08:50 | 42239.375 | 577.2 | 356.3 | 335.6 | 26.4 | 88.9 | 2.3 | 4.4 | 45.2 | 18.4 | 940 | -17.2531 | 0
234.875 | 2015-08-23 09:00 | 42239.3819 | 348.1 | 40.2 | 317 | 26.9 | 85.9 | 3.3 | 4.9 | 91.1 | 13.5 | 940 | -6.0073 | 0
234.8819 | 2015-08-23 09:10 | 42239.3889 | 242.4 | 21.7 | 224.1 | 26.9 | 85.4 | 3.8 | 4.9 | 91.8 | 9.2 | 940 | -4.5074 | 0
234.8889 | 2015-08-23 09:20 | 42239.3958 | 290.4 | 31.6 | 261.5 | 26.9 | 84.6 | 3.5 | 5.4 | 84.7 | 16.9 | 940.1 | -8.4063 | 0
234.8958 | 2015-08-23 09:30 | 42239.4028 | 372.7 | 81.4 | 305 | 27.1 | 83.2 | 3.3 | 5.1 | 118.5 | 17.7 | 940.2 | -9.432 | 0
234.9028 | 2015-08-23 09:40 | 42239.4097 | 331.4 | 4 | 322.5 | 27.4 | 82 | 2.8 | 4.1 | 93 | 17.3 | 940.4 | -7.6026 | 0
234.9097 | 2015-08-23 09:50 | 42239.4167 | 752.5 | 349.4 | 463.8 | 27.9 | 79.7 | 3 | 4.6 | 109.1 | 19.1 | 940.3 | -17.1728 | 0
234.9167 | 2015-08-23 10:00 | 42239.4236 | 712.4 | 360.8 | 407.1 | 28.2 | 79.3 | 2.9 | 4.6 | 128.7 | 19.5 | 940.2 | -17.6219 | 0
234.9236 | 2015-08-23 10:10 | 42239.4306 | 777.1 | 459.8 | 382.5 | 28.6 | 76.3 | 2.8 | 4.1 | 108.6 | 16.5 | 940.1 | -18.7034 | 0
234.9306 | 2015-08-23 10:20 | 42239.4375 | 790.1 | 438.8 | 405.2 | 28.8 | 76.1 | 2.9 | 4.9 | 145.5 | 19.7 | 940.1 | -18.7716 | 0
234.9375 | 2015-08-23 10:30 | 42239.4444 | 778.8 | 441.7 | 384.8 | 29 | 76.2 | 2.9 | 4.9 | 145.5 | 14.5 | 939.9 | -18.4105 | 0
234.9444 | 2015-08-23 10:40 | 42239.4514 | 775.4 | 404.4 | 409.3 | 29.2 | 74.6 | 2.5 | 4.1 | 145.4 | 17.7 | 939.8 | -16.3881 | 0
234.9514 | 2015-08-23 10:50 | 42239.4583 | 624.1 | 172.6 | 461.6 | 29.2 | 75.4 | 2.7 | 4.1 | 162.8 | 15 | 939.8 | -11.5761 | 0
234.9583 | 2015-08-23 11:00 | 42239.4653 | 762.2 | 317.1 | 466 | 29.1 | 75.1 | 3.3 | 5.6 | 159.2 | 10.7 | 939.7 | -14.5487 | 0
234.9653 | 2015-08-23 11:10 | 42239.4722 | 571.2 | 84.4 | 484.4 | 29.1 | 75.4 | 3.4 | 5.6 | 159.1 | 17.7 | 939.6 | -11.7846 | 0
234.9722 | 2015-08-23 11:20 | 42239.4792 | 305.4 | 0.9 | 297.5 | 29 | 76.4 | 2.5 | 4.4 | 141.7 | 18.1 | 939.7 | -7.779 | 0
234.9792 | 2015-08-23 11:30 | 42239.4861 | 445 | 45.4 | 396.3 | 28.9 | 76.9 | 2.1 | 3.4 | 163.1 | 10.6 | 939.6 | -7.7351 | 0
234.9861 | 2015-08-23 11:40 | 42239.4931 | 550.3 | 183.3 | 372.8 | 29.2 | 75.8 | 1.9 | 3.4 | 148.2 | 18.1 | 939.5 | -9.3652 | 0
234.9931 | 2015-08-23 11:50 | 42239.5 | 783.6 | 354.2 | 441.9 | 29.6 | 74.4 | 2.6 | 4.1 | 162.1 | 13.9 | 939.4 | -15.4048 | 0
235 | 2015-08-23 12:00 | 42239.5069 | 892.1 | 441.9 | 466.7 | 29.9 | 71.8 | 3 | 5.1 | 171 | 22.7 | 939.3 | -17.4131 | 0
235.0069 | 2015-08-23 12:10 | 42239.5139 | 723.9 | 249.9 | 480.1 | 30.6 | 69.9 | 3.1 | 4.9 | 181.6 | 20.8 | 939.3 | -13.3039 | 0
235.0139 | 2015-08-23 12:20 | 42239.5208 | 613.2 | 155.7 | 458.7 | 30.1 | 71.4 | 3.5 | 5.4 | 169.3 | 15.2 | 939.5 | -11.3562 | 0
235.0208 | 2015-08-23 12:30 | 42239.5278 | 754 | 228.1 | 533.1 | 30.4 | 71.1 | 2.9 | 4.6 | 160.2 | 13.9 | 939.7 | -11.527 | 0
235.0278 | 2015-08-23 12:40 | 42239.5347 | 314 | 22.6 | 288.2 | 29.9 | 70.9 | 3.5 | 6.4 | 120.8 | 39.3 | 939.7 | -5.5255 | 0
235.0347 | 2015-08-23 12:50 | 42239.5417 | 128.7 | 0 | 125.2 | 28.2 | 69.4 | 1.9 | 5.6 | 35 | 27.5 | 939.8 | -3.8409 | 0
235.0417 | 2015-08-23 13:00 | 42239.5486 | 302.3 | 8.1 | 290.6 | 28 | 68.9 | 1.9 | 3.4 | 128.3 | 34.2 | 939.4 | -4.8474 | 0
235.0486 | 2015-08-23 13:10 | 42239.5556 | 393.2 | 15.2 | 375 | 28.9 | 68.1 | 1.9 | 3.6 | 61.2 | 65.2 | 939.2 | -5.1454 | 0
235.0556 | 2015-08-23 13:20 | 42239.5625 | 342.5 | 10.8 | 328.6 | 28.5 | 67.8 | 3.5 | 5.6 | 22.5 | 11 | 939.2 | -4.9247 | 0
235.0625 | 2015-08-23 13:30 | 42239.5694 | 299.8 | 5.4 | 290.7 | 28.6 | 66.5 | 2.4 | 3.6 | 38.4 | 18.6 | 939 | -5.0371 | 0
235.0694 | 2015-08-23 13:40 | 42239.5764 | 332.2 | 8.3 | 321.8 | 28.7 | 66.9 | 2.2 | 4.1 | 41.6 | 18.1 | 939 | -3.8159 | 0
235.0764 | 2015-08-23 13:50 | 42239.5833 | 292.9 | 2.9 | 286.7 | 28.8 | 63.9 | 1.3 | 2.9 | 20.3 | 16.2 | 938.9 | -4.4509 | 0
235.0833 | 2015-08-23 14:00 | 42239.5903 | 373.9 | 26 | 347.3 | 29.7 | 62.2 | 1.2 | 3.1 | 47.6 | 22.2 | 938.8 | -6.1604 | 0
235.0903 | 2015-08-23 14:10 | 42239.5972 | 363.3 | 27.3 | 335.6 | 29.5 | 60.1 | 2.3 | 3.4 | 31.9 | 16.6 | 938.7 | -6.9226 | 0
235.0972 | 2015-08-23 14:20 | 42239.6042 | 584.8 | 172.8 | 438.4 | 29.6 | 61.7 | 2.3 | 3.6 | 42.3 | 16.7 | 938.4 | -12.4276 | 0
235.1042 | 2015-08-23 14:30 | 42239.6111 | 516.4 | 169.1 | 376.7 | 29.8 | 62.3 | 2.7 | 3.9 | 35.6 | 21.3 | 938.1 | -12.3151 | 0
235.1111 | 2015-08-23 14:40 | 42239.6181 | 581.6 | 260.1 | 375.3 | 29.7 | 65.2 | 2.6 | 4.1 | 34 | 19.4 | 937.8 | -15.525 | 0
235.1181 | 2015-08-23 14:50 | 42239.625 | 596.2 | 312.3 | 357.3 | 29.9 | 63.6 | 2.5 | 4.1 | 18.9 | 18.5 | 937.6 | -16.904 | 0
235.125 | 2015-08-23 15:00 | 42239.6319 | 638.8 | 382 | 357.6 | 30.4 | 61.2 | 2.6 | 3.6 | 22.1 | 17.7 | 937.7 | -18.7248 | 0
235.1319 | 2015-08-23 15:10 | 42239.6389 | 648 | 432.9 | 341.3 | 30.5 | 60.4 | 2.6 | 3.6 | 50.1 | 19.9 | 937.6 | -20.3674 | 0
235.1389 | 2015-08-23 15:20 | 42239.6458 | 585.3 | 386.1 | 321.5 | 30.5 | 61 | 2.1 | 3.4 | 49.8 | 17.1 | 937.5 | -19.4467 | 0
235.1458 | 2015-08-23 15:30 | 42239.6528 | 363 | 154.7 | 259.1 | 30.7 | 61.3 | 1.6 | 3.4 | 44.7 | 25.2 | 937.6 | -11.9959 | 0
235.1528 | 2015-08-23 15:40 | 42239.6597 | 215.9 | 23.4 | 197.3 | 30.5 | 61.6 | 0.5 | 1.9 | 88.6 | 13.6 | 938 | -7.8538 | 0
235.1597 | 2015-08-23 15:50 | 42239.6667 | 210.6 | 21.8 | 192.6 | 30.5 | 62.1 | 0.8 | 2.1 | 82.8 | 29.1 | 937.7 | -9.9998 | 0
235.1667 | 2015-08-23 16:00 | 42239.6736 | 243 | 48.1 | 210.9 | 30.3 | 62.9 | 1.4 | 2.4 | 33.9 | 17.6 | 937.3 | -11.7777 | 0
235.1736 | 2015-08-23 16:10 | 42239.6806 | 287.8 | 75.3 | 242.3 | 30.3 | 62.9 | 1.3 | 2.9 | 83.5 | 14.7 | 937.3 | -14.7391 | 0
235.1806 | 2015-08-23 16:20 | 42239.6875 | 272.6 | 102.6 | 216.9 | 30.2 | 63.6 | 1.7 | 2.6 | 65.3 | 22 | 937.1 | -14.9524 | 0
235.1875 | 2015-08-23 16:30 | 42239.6944 | 210.4 | 57.6 | 178.8 | 30.1 | 64.7 | 1.5 | 2.4 | 44.9 | 18.7 | 937.2 | -13.9515 | 0
235.1944 | 2015-08-23 16:40 | 42239.7014 | 174.4 | 29.4 | 156.8 | 30.1 | 64.8 | 1.9 | 3.4 | 40 | 11.3 | 937.2 | -13.6503 | 0
235.2014 | 2015-08-23 16:50 | 42239.7083 | 170.4 | 31.9 | 152.8 | 30.1 | 65.8 | 1.8 | 3.1 | 23.4 | 20.7 | 937.4 | -14.9773 | 0
235.2083 | 2015-08-23 17:00 | 42239.7153 | 192.5 | 64.5 | 163.8 | 30.5 | 66.7 | 1.5 | 2.4 | 350.8 | 2.7 | 937.5 | -19.5217 | 0
235.2153 | 2015-08-23 17:10 | 42239.7222 | 142.8 | 43.2 | 123 | 30.6 | 64.8 | 1.5 | 2.1 | 351.7 | 0.2 | 937.5 | -21.2357 | 0
235.2222 | 2015-08-23 17:20 | 42239.7292 | 78.8 | 16 | 68.6 | 30.5 | 64.7 | 1.7 | 2.1 | 341 | 5.8 | 937.5 | -21.4128 | 0
235.2292 | 2015-08-23 17:30 | 42239.7361 | 40.9 | 0 | 35.8 | 30 | 68 | 1.3 | 1.9 | 337.4 | 0.1 | 937.7 | -21.4551 | 0
235.2361 | 2015-08-23 17:40 | 42239.7431 | 45.9 | 0 | 40.4 | 29.6 | 69.7 | 1.6 | 2.1 | 333.9 | 2 | 937.6 | -27.15 | 0
235.2431 | 2015-08-23 17:50 | 42239.75 | 47.2 | 0 | 41.2 | 29.6 | 70.1 | 0.9 | 1.4 | 332.7 | 0.1 | 937.6 | -35.8549 | 0
235.25 | 2015-08-23 18:00 | 42239.7569 | 43 | 5.1 | 36.3 | 29.3 | 72.7 | 1 | 1.4 | 332.7 | 0.1 | 937.7 | -45.6162 | 0
235.2569 | 2015-08-23 18:10 | 42239.7639 | 32.1 | 2 | 26.1 | 29.1 | 72.4 | 0.7 | 1.4 | 332.7 | 0.1 | 937.8 | -59.8383 | 0
235.2639 | 2015-08-23 18:20 | 42239.7708 | 16.8 | 0 | 11.2 | 29 | 72.5 | 1.3 | 2.6 | 22.5 | 26.1 | 937.5 | -89.7734 | 0
235.2708 | 2015-08-23 18:30 | 42239.7778 | 9.1 | 0 | 4.2 | 28.9 | 71.6 | 2.3 | 3.1 | 52.5 | 7 | 937.5 | -100 | 0
235.2778 | 2015-08-23 18:40 | 42239.7847 | 8.1 | 0 | 3.9 | 28.8 | 72.2 | 1.8 | 3.1 | 46.5 | 11.9 | 937.4 | 0 | 0
235.2847 | 2015-08-23 18:50 | 42239.7917 | 1.1 | 0 | 0 | 28.8 | 72.6 | 2 | 3.4 | 54.1 | 8.6 | 937.4 | 0 | 0
235.2917 | 2015-08-23 19:00 | 42239.7986 | 0 | 0 | 0 | 28.6 | 73.6 | 2.2 | 3.1 | 56.8 | 14.9 | 937.2 | 0 | 0
235.2986 | 2015-08-23 19:10 | 42239.8056 | 0 | 0 | 0 | 28.3 | 74.3 | 1.7 | 2.6 | 59 | 20.4 | 937.3 | 0 | 0
235.3056 | 2015-08-23 19:20 | 42239.8125 | 0 | 0 | 0 | 28.2 | 73.7 | 1.8 | 3.1 | 49.3 | 13.6 | 937.2 | 0 | 0
235.3125 | 2015-08-23 19:30 | 42239.8194 | 0 | 0 | 0 | 28 | 74.5 | 1.6 | 2.9 | 50.1 | 8 | 937.2 | 0 | 0
235.3194 | 2015-08-23 19:40 | 42239.8264 | 0 | 0 | 0 | 27.6 | 76.3 | 1.8 | 2.9 | 24.7 | 13.6 | 937.1 | 0 | 0
235.3264 | 2015-08-23 19:50 | 42239.8333 | 0 | 0 | 0 | 27.4 | 77.6 | 1.4 | 3.6 | 31.4 | 12.6 | 937.3 | 0 | 0
235.3333 | 2015-08-23 20:00 | 42239.8403 | 0 | 0 | 0 | 27.3 | 78.1 | 0.7 | 2.6 | 46.9 | 11.1 | 937.8 | 0 | 0
235.3403 | 2015-08-23 20:10 | 42239.8472 | 0 | 0 | 0 | 27.3 | 77.6 | 1.9 | 2.9 | 60.3 | 7.5 | 937.9 | 0 | 0
235.3472 | 2015-08-23 20:20 | 42239.8542 | 0 | 0 | 0 | 27.3 | 77.5 | 1.3 | 2.4 | 60.7 | 8.8 | 938.2 | 0 | 0
235.3542 | 2015-08-23 20:30 | 42239.8611 | 0 | 0 | 0 | 27.3 | 77.9 | 2 | 2.9 | 68.3 | 18.4 | 938.4 | 0 | 0
235.3611 | 2015-08-23 20:40 | 42239.8681 | 0 | 0 | 0 | 27.3 | 78.2 | 2.2 | 3.1 | 53.9 | 10.1 | 938.6 | 0 | 0
235.3681 | 2015-08-23 20:50 | 42239.875 | 0 | 0 | 0 | 27.3 | 78.2 | 2.1 | 3.4 | 46 | 12 | 938.5 | 0 | 0
235.375 | 2015-08-23 21:00 | 42239.8819 | 0 | 0 | 0 | 27.1 | 78.9 | 2.3 | 3.4 | 48.4 | 16.2 | 938.6 | 0 | 0
235.3819 | 2015-08-23 21:10 | 42239.8889 | 0 | 0 | 0 | 26.9 | 80.3 | 0.8 | 2.4 | 32.6 | 7.3 | 938.9 | 0 | 0
235.3889 | 2015-08-23 21:20 | 42239.8958 | 0 | 0 | 0 | 26.8 | 81.7 | 0.4 | 1.4 | 26.6 | 0.1 | 939.2 | 0 | 0
235.3958 | 2015-08-23 21:30 | 42239.9028 | 0 | 0 | 0 | 26.6 | 82.3 | 0.2 | 1.1 | 26.6 | 0 | 939.3 | 0 | 0
235.4028 | 2015-08-23 21:40 | 42239.9097 | 0 | 0 | 0 | 26.5 | 83.9 | 0 | 0.7 | 26.6 | 0 | 939.4 | 0 | 0
235.4097 | 2015-08-23 21:50 | 42239.9167 | 0 | 0 | 0 | 26.5 | 84 | 0 | 0 | 0 | 0 | 939.6 | 0 | 0
235.4167 | 2015-08-23 22:00 | 42239.9236 | 0 | 0 | 0 | 26.6 | 83.9 | 0.5 | 1.4 | 26.5 | 0.1 | 939.8 | 0 | 0
235.4236 | 2015-08-23 22:10 | 42239.9306 | 0 | 0 | 0 | 26.6 | 84.5 | 1.5 | 1.9 | 14.5 | 7.3 | 939.9 | 0 | 0
235.4306 | 2015-08-23 22:20 | 42239.9375 | 0 | 0 | 0 | 26.6 | 85.5 | 1.9 | 2.6 | 9 | 6.6 | 939.8 | 0 | 0
235.4375 | 2015-08-23 22:30 | 42239.9444 | 0.7 | 0 | 0 | 27 | 83.9 | 1.4 | 2.4 | 22.2 | 7.9 | 939.8 | 0 | 0
235.4444 | 2015-08-23 22:40 | 42239.9514 | 0.7 | 0 | 0 | 27.1 | 83.4 | 1.6 | 2.1 | 61.4 | 11.2 | 939.8 | 0 | 0
235.4514 | 2015-08-23 22:50 | 42239.9583 | 0 | 0 | 0 | 27.1 | 83.8 | 0.2 | 1.6 | 74.7 | 0.1 | 939.8 | 0 | 0
235.4583 | 2015-08-23 23:00 | 42239.9653 | 0 | 0 | 0 | 26.9 | 83.9 | 0.2 | 1.1 | 74.4 | 0 | 939.7 | 0 | 0
235.4653 | 2015-08-23 23:10 | 42239.9722 | 0 | 0 | 0 | 26.8 | 85.2 | 0.3 | 1.4 | 58.8 | 9 | 939.6 | 0 | 0
235.4722 | 2015-08-23 23:20 | 42239.9792 | 0 | 0 | 0 | 26.7 | 85.2 | 0.6 | 1.6 | 34.6 | 7.2 | 939.3 | 0 | 0
235.4792 | 2015-08-23 23:30 | 42239.9861 | 0 | 0 | 0 | 26.6 | 85.7 | 0.1 | 1.1 | 16.5 | 0 | 939.2 | 0 | 0
235.4861 | 2015-08-23 23:40 | 42239.9931 | 0 | 0 | 0 | 26.6 | 86.4 | 0.5 | 1.4 | 16.6 | 0.1 | 939.1 | 0 | 0
235.4931 | 2015-08-23 23:50 | 42240 | 0 | 0 | 0 | 26.5 | 88.1 | 0 | 0.7 | 16.6 | 0 | 938.8 | 0 | 0
235.5 | 2015-08-24 | 42240.0069 | 0 | 0 | 0 | 26.1 | 91.2 | 0 | 0.7 | 16.6 | 0 | 938.4 | 0 | 0
235.5069 | 2015-08-24 00:10 | 42240.0139 | 0 | 0 | 0 | 25.9 | 92.7 | 0 | 0.7 | 16.6 | 0 | 938.2 | 0 | 0
235.5139 | 2015-08-24 00:20 | 42240.0208 | 0 | 0 | 0 | 25.8 | 93.8 | 1.4 | 2.9 | 45.2 | 18.4 | 938.4 | 0 | 0
235.5208 | 2015-08-24 00:30 | 42240.0278 | 0 | 0 | 0 | 25.9 | 93.2 | 1.8 | 2.9 | 46.6 | 12 | 938.5 | 0 | 0
235.5278 | 2015-08-24 00:40 | 42240.0347 | 0 | 0 | 0 | 25.6 | 86.7 | 3.9 | 6.7 | 63.7 | 16.1 | 938.4 | 0 | 0
235.5347 | 2015-08-24 00:50 | 42240.0417 | 0.5 | 0 | 0 | 24.6 | 82.9 | 4.6 | 8.7 | 34.1 | 19.6 | 938.7 | 0 | 0
235.5417 | 2015-08-24 01:00 | 42240.0486 | 0.7 | 0 | 0 | 23.7 | 86.3 | 4.3 | 7.2 | 49.4 | 17.1 | 938.8 | 0 | 0
235.5486 | 2015-08-24 01:10 | 42240.0556 | 0.7 | 0 | 0 | 23.7 | 85 | 4 | 6.7 | 46.8 | 19 | 938.9 | 0 | 0
235.5556 | 2015-08-24 01:20 | 42240.0625 | 0.7 | 0 | 0 | 23.5 | 86.8 | 3.4 | 5.9 | 46.3 | 21.8 | 939.1 | 0 | 0
235.5625 | 2015-08-24 01:30 | 42240.0694 | 0.7 | 0 | 0 | 23.2 | 87.6 | 3.2 | 5.1 | 55 | 20.4 | 939.2 | 0 | 0
235.5694 | 2015-08-24 01:40 | 42240.0764 | 0.7 | 0 | 0 | 23.2 | 85.7 | 3.5 | 5.1 | 73.8 | 14.6 | 939.1 | 0 | 0
235.5764 | 2015-08-24 01:50 | 42240.0833 | 0.6 | 0 | 0 | 23.1 | 77 | 4.3 | 6.4 | 86.6 | 14 | 938.8 | 0 | 0
235.5833 | 2015-08-24 02:00 | 42240.0903 | 0 | 0 | 0 | 22.7 | 76.2 | 2.7 | 4.9 | 48.7 | 17.9 | 938.8 | 0 | 0
235.5903 | 2015-08-24 02:10 | 42240.0972 | 0 | 0 | 0 | 22 | 80.8 | 3 | 4.6 | 73.6 | 29.8 | 938.5 | 0 | 0
235.5972 | 2015-08-24 02:20 | 42240.1042 | 0 | 0 | 0 | 21.9 | 82.3 | 2.2 | 3.6 | 87.5 | 27.4 | 938.6 | 0 | 0
235.6042 | 2015-08-24 02:30 | 42240.1111 | 0 | 0 | 0 | 22 | 82.4 | 2.4 | 4.4 | 37.6 | 15.5 | 938.8 | 0 | 0
235.6111 | 2015-08-24 02:40 | 42240.1181 | 0 | 0 | 0 | 22 | 82.5 | 1.7 | 3.9 | 64 | 24.5 | 938.9 | 0 | 0
235.6181 | 2015-08-24 02:50 | 42240.125 | 0 | 0 | 0 | 22 | 82.8 | 1.1 | 2.6 | 74.9 | 13.5 | 939 | 0 | 0
235.625 | 2015-08-24 03:00 | 42240.1319 | 0 | 0 | 0 | 22.1 | 82.9 | 0.5 | 1.9 | 355.3 | 27.6 | 939.2 | 0 | 0
235.6319 | 2015-08-24 03:10 | 42240.1389 | 0.5 | 0 | 0 | 22.1 | 84 | 0.8 | 1.9 | 9.4 | 13.6 | 939.6 | 0 | 0
235.6389 | 2015-08-24 03:20 | 42240.1458 | 0.7 | 0 | 0 | 22.2 | 85.2 | 2.4 | 9.7 | 306.9 | 28.8 | 940.4 | 0 | 0
235.6458 | 2015-08-24 03:30 | 42240.1528 | 1.3 | 0 | 0 | 22.9 | 81 | 11 | 18.5 | 323.2 | 41.5 | 940.9 | 0 | 0
235.6528 | 2015-08-24 03:40 | 42240.1597 | 0.5 | 0 | 0 | 22.4 | 78 | 11.3 | 16.5 | 9.9 | 42.1 | 940.5 | 0 | 0
235.6597 | 2015-08-24 03:50 | 42240.1667 | 0.5 | 0 | 0 | 22.9 | 72.1 | 8.6 | 14.2 | 13.2 | 25.9 | 940.2 | 0 | 0
235.6667 | 2015-08-24 04:00 | 42240.1736 | 0.7 | 0 | 0 | 23.5 | 62.7 | 7.3 | 11.9 | 12.3 | 22 | 940.1 | 0 | 0
235.6736 | 2015-08-24 04:10 | 42240.1806 | 0.7 | 0 | 0 | 23.8 | 59.8 | 4.8 | 9.7 | 19.5 | 19.2 | 939.9 | 0 | 0
235.6806 | 2015-08-24 04:20 | 42240.1875 | 0 | 0 | 0 | 23.8 | 60.5 | 2.4 | 4.4 | 62.5 | 22.6 | 939.9 | 0 | 0
235.6875 | 2015-08-24 04:30 | 42240.1944 | 0 | 0 | 0 | 23.2 | 64.1 | 2.7 | 4.4 | 93.5 | 14.9 | 939.8 | 0 | 0
235.6944 | 2015-08-24 04:40 | 42240.2014 | 0 | 0 | 0 | 23.2 | 63.3 | 1.7 | 3.1 | 115 | 8.8 | 939.9 | 0 | 0
235.7014 | 2015-08-24 04:50 | 42240.2083 | 0 | 0 | 0 | 23.4 | 62.6 | 1.2 | 2.1 | 106.3 | 19.2 | 940 | 0 | 0
235.7083 | 2015-08-24 05:00 | 42240.2153 | 0 | 0 | 0 | 23.1 | 64.5 | 1.5 | 2.1 | 70.8 | 8.9 | 940 | 0 | 0
235.7153 | 2015-08-24 05:10 | 42240.2222 | 0 | 0 | 0 | 23.2 | 64.9 | 2 | 3.1 | 71 | 9.7 | 939.9 | 0 | 0
235.7222 | 2015-08-24 05:20 | 42240.2292 | 0 | 0 | 0 | 23.2 | 64.5 | 2.2 | 3.4 | 71.4 | 12.2 | 939.9 | 0 | 0
235.7292 | 2015-08-24 05:30 | 42240.2361 | 0.7 | 0 | 0 | 23.1 | 65.8 | 1.9 | 2.6 | 98.8 | 7.6 | 939.9 | 0 | 0
235.7361 | 2015-08-24 05:40 | 42240.2431 | 2.2 | 0 | 0 | 22.9 | 68.7 | 2.5 | 3.4 | 90.8 | 11.4 | 940 | -96.0501 | 0
235.7431 | 2015-08-24 05:50 | 42240.25 | 9 | 1.1 | 4.5 | 23.1 | 66.5 | 2.3 | 3.1 | 86.9 | 8.4 | 939.8 | -78.9734 | 0
235.75 | 2015-08-24 06:00 | 42240.2569 | 47.9 | 52.1 | 37.7 | 23.4 | 64.8 | 1.8 | 3.1 | 80.3 | 17.1 | 939.8 | -60.398 | 0
235.7569 | 2015-08-24 06:10 | 42240.2639 | 98.5 | 96.8 | 80.7 | 23.9 | 62.5 | 2 | 2.6 | 95 | 14.6 | 939.8 | -44.8509 | 0
235.7639 | 2015-08-24 06:20 | 42240.2708 | 111.9 | 162.3 | 78.3 | 24.5 | 61.8 | 0.9 | 2.1 | 89.1 | 11.1 | 939.9 | -46.5964 | 0
235.7708 | 2015-08-24 06:30 | 42240.2778 | 135.6 | 256.2 | 76.9 | 25.2 | 59.7 | 0.8 | 2.6 | 94.2 | 5.2 | 940.1 | -43.2033 | 0
235.7778 | 2015-08-24 06:40 | 42240.2847 | 135.1 | 142.9 | 94.3 | 25.2 | 60.5 | 1.4 | 2.4 | 103.3 | 7.3 | 940.2 | -33.5856 | 0
235.7847 | 2015-08-24 06:50 | 42240.2917 | 195.2 | 190.3 | 133.8 | 25.1 | 60.5 | 2.3 | 3.4 | 106.5 | 10.6 | 940.1 | -40.4238 | 0
235.7917 | 2015-08-24 07:00 | 42240.2986 | 200.3 | 263.1 | 111.7 | 25.4 | 60.7 | 2.7 | 4.4 | 103.5 | 13 | 940 | -31.4581 | 0
235.7986 | 2015-08-24 07:10 | 42240.3056 | 164.4 | 161.8 | 101.9 | 25.1 | 63 | 3.2 | 4.6 | 96.2 | 12.8 | 940 | -24.701 | 0
235.8056 | 2015-08-24 07:20 | 42240.3125 | 314.1 | 411.5 | 151 | 25.6 | 62.7 | 2.4 | 3.6 | 101.3 | 12.3 | 940.1 | -30.4672 | 0
235.8125 | 2015-08-24 07:30 | 42240.3194 | 282.3 | 288.5 | 157.8 | 26.2 | 59.4 | 2 | 2.9 | 77.8 | 7.2 | 940.3 | -20.8461 | 0
235.8194 | 2015-08-24 07:40 | 42240.3264 | 272.3 | 277.4 | 140.7 | 26 | 59.5 | 1.9 | 2.9 | 55.8 | 30.2 | 940.3 | -24.8901 | 0
235.8264 | 2015-08-24 07:50 | 42240.3333 | 399.1 | 478.5 | 162 | 26.6 | 58.8 | 1.9 | 3.4 | 60.9 | 20.3 | 940.5 | -28.5475 | 0
235.8333 | 2015-08-24 08:00 | 42240.3403 | 439.2 | 446.7 | 202.4 | 26.9 | 58.2 | 2.7 | 4.6 | 355.1 | 40.6 | 940.9 | -27.661 | 0
235.8403 | 2015-08-24 08:10 | 42240.3472 | 251.1 | 86.5 | 199.2 | 26.4 | 59 | 2.3 | 4.4 | 325.5 | 27.4 | 941.2 | -11.4156 | 0
235.8472 | 2015-08-24 08:20 | 42240.3542 | 163.9 | 0.5 | 159.1 | 25.9 | 59.2 | 2.2 | 4.1 | 320.1 | 24.1 | 941.2 | -8.0699 | 0
235.8542 | 2015-08-24 08:30 | 42240.3611 | 252 | 119.8 | 172.7 | 25.7 | 61.6 | 1.6 | 3.4 | 314.6 | 36.6 | 941.3 | -14.7675 | 0
235.8611 | 2015-08-24 08:40 | 42240.3681 | 550.6 | 546.7 | 194.2 | 26.1 | 59.5 | 2.5 | 5.1 | 303.3 | 32.5 | 941.5 | -30.3943 | 0
235.8681 | 2015-08-24 08:50 | 42240.375 | 604.8 | 614.9 | 190.5 | 27.1 | 55.6 | 2.3 | 3.9 | 279.8 | 21.7 | 941.5 | -27.5345 | 0
235.875 | 2015-08-24 09:00 | 42240.3819 | 628.9 | 607.3 | 203.4 | 27.5 | 53.1 | 2.9 | 4.1 | 284.7 | 12.2 | 941.5 | -26.6528 | 0
235.8819 | 2015-08-24 09:10 | 42240.3889 | 684.2 | 590.5 | 254.6 | 27.8 | 55 | 3.6 | 5.6 | 283.6 | 23.6 | 941.5 | -26.3774 | 0
235.8889 | 2015-08-24 09:20 | 42240.3958 | 775.7 | 551.5 | 361 | 27.9 | 56 | 3.4 | 5.4 | 274.8 | 19.1 | 941.7 | -24.0585 | 0
235.8958 | 2015-08-24 09:30 | 42240.4028 | 390.9 | 24.2 | 369 | 27.9 | 57.6 | 4 | 5.4 | 267.9 | 15.2 | 941.7 | -5.2569 | 0
235.9028 | 2015-08-24 09:40 | 42240.4097 | 540.3 | 256.7 | 330.6 | 27 | 63.8 | 4.6 | 6.4 | 264.1 | 15 | 941.9 | -17.348 | 0
235.9097 | 2015-08-24 09:50 | 42240.4167 | 505 | 236.1 | 309.6 | 26.9 | 65.2 | 5 | 7.2 | 262.7 | 14.5 | 942 | -12.6022 | 0
235.9167 | 2015-08-24 10:00 | 42240.4236 | 702.8 | 524.9 | 260.9 | 26.5 | 68.5 | 5.1 | 7.7 | 269.4 | 15 | 942 | -24.1305 | 0
235.9236 | 2015-08-24 10:10 | 42240.4306 | 865.6 | 659.8 | 301.1 | 27 | 66.5 | 5.2 | 7.2 | 280.1 | 16.7 | 942.1 | -26.3203 | 0
235.9306 | 2015-08-24 10:20 | 42240.4375 | 431.8 | 118.7 | 326 | 27.4 | 65.4 | 4.6 | 7.2 | 269.3 | 17 | 942.1 | -7.3648 | 0
235.9375 | 2015-08-24 10:30 | 42240.4444 | 434.9 | 139.7 | 307.1 | 27.2 | 64.4 | 5 | 7.4 | 275.9 | 14.3 | 942.2 | -9.8843 | 0
235.9444 | 2015-08-24 10:40 | 42240.4514 | 500 | 150.6 | 360.9 | 27.1 | 64.6 | 5.8 | 8.2 | 288.6 | 14.7 | 942.3 | -9.6416 | 0
235.9514 | 2015-08-24 10:50 | 42240.4583 | 608.9 | 163 | 456.1 | 27.1 | 65.5 | 5 | 6.9 | 294.6 | 19.1 | 942.4 | -10.5744 | 0
235.9583 | 2015-08-24 11:00 | 42240.4653 | 421.5 | 67.5 | 354.5 | 27.3 | 65.9 | 4.2 | 6.4 | 281.6 | 23.7 | 942.4 | -7.6885 | 0
235.9653 | 2015-08-24 11:10 | 42240.4722 | 900.2 | 676.7 | 266.6 | 27.2 | 65.2 | 4.9 | 7.2 | 291.2 | 18 | 942.4 | -27.0012 | 0
235.9722 | 2015-08-24 11:20 | 42240.4792 | 946.8 | 749.6 | 240 | 28 | 62 | 3 | 5.1 | 290 | 29.8 | 942.3 | -28.6753 | 0
235.9792 | 2015-08-24 11:30 | 42240.4861 | 926.4 | 583.3 | 372 | 28.4 | 61.9 | 4 | 5.9 | 276.6 | 16.9 | 942.3 | -22.9871 | 0
235.9861 | 2015-08-24 11:40 | 42240.4931 | 821 | 462.8 | 378.4 | 28.7 | 60.2 | 3.7 | 5.4 | 264 | 20.8 | 942.2 | -18.7375 | 0
235.9931 | 2015-08-24 11:50 | 42240.5 | 991.4 | 711.5 | 311.2 | 29.3 | 58.2 | 3.7 | 5.9 | 276.2 | 17.2 | 942.1 | -25.9918 | 0
236 | 2015-08-24 12:00 | 42240.5069 | 1019.9 | 710.1 | 339.2 | 30.1 | 55.8 | 2.5 | 4.1 | 266.4 | 25.2 | 942 | -26.6355 | 0
236.0069 | 2015-08-24 12:10 | 42240.5139 | 583.4 | 194.3 | 391.5 | 30.3 | 53.4 | 3.2 | 5.6 | 262.3 | 16.9 | 941.9 | -13.3812 | 0
236.0139 | 2015-08-24 12:20 | 42240.5208 | 855.7 | 549.5 | 327.1 | 30.2 | 53.1 | 3.1 | 4.9 | 279.5 | 20.8 | 941.9 | -23.4896 | 0
236.0208 | 2015-08-24 12:30 | 42240.5278 | 913.1 | 748.1 | 198 | 30.4 | 54 | 3.6 | 5.4 | 264.8 | 16.1 | 941.7 | -29.6088 | 0
236.0278 | 2015-08-24 12:40 | 42240.5347 | 907.4 | 759.8 | 184.8 | 30.2 | 57.3 | 3.6 | 5.1 | 266.9 | 23.1 | 941.6 | -29.999 | 0
236.0347 | 2015-08-24 12:50 | 42240.5417 | 900.3 | 763.4 | 179.3 | 30.5 | 55.4 | 3.2 | 4.9 | 260.5 | 14.9 | 941.5 | -29.9542 | 0
236.0417 | 2015-08-24 13:00 | 42240.5486 | 891.9 | 765 | 175.2 | 30.9 | 51.6 | 2.9 | 4.4 | 282.4 | 16 | 941.2 | -30.3104 | 0
236.0486 | 2015-08-24 13:10 | 42240.5556 | 883.1 | 769.2 | 170.1 | 31.6 | 48.1 | 2.8 | 4.4 | 275.9 | 23.3 | 941.1 | -30.1232 | 0
236.0556 | 2015-08-24 13:20 | 42240.5625 | 871.3 | 770.2 | 165.3 | 31.7 | 46.5 | 3.2 | 4.6 | 275.2 | 19.9 | 941.1 | -30.8363 | 0
236.0625 | 2015-08-24 13:30 | 42240.5694 | 856.4 | 767 | 162.6 | 32.1 | 45.1 | 2.6 | 3.9 | 266.1 | 24.6 | 940.9 | -31.1698 | 0
236.0694 | 2015-08-24 13:40 | 42240.5764 | 836.8 | 757.1 | 162.1 | 32.5 | 41.4 | 2.9 | 4.6 | 259.1 | 17.7 | 940.8 | -31.4062 | 0
236.0764 | 2015-08-24 13:50 | 42240.5833 | 815.4 | 744 | 163.5 | 32.2 | 47.2 | 2.9 | 4.6 | 235 | 18.3 | 940.7 | -31.4487 | 0
236.0833 | 2015-08-24 14:00 | 42240.5903 | 792.4 | 731.5 | 163.6 | 32.1 | 45.8 | 3.2 | 5.4 | 243.8 | 17.1 | 940.6 | -31.3434 | 0
236.0903 | 2015-08-24 14:10 | 42240.5972 | 776.5 | 730.9 | 161.6 | 32.1 | 46 | 3.5 | 5.1 | 247 | 18.3 | 940.6 | -31.502 | 0
236.0972 | 2015-08-24 14:20 | 42240.6042 | 752.5 | 721.3 | 160 | 32 | 48 | 3.8 | 6.4 | 258.3 | 17.4 | 940.5 | -31.1339 | 0
236.1042 | 2015-08-24 14:30 | 42240.6111 | 730 | 712.6 | 158.7 | 31.9 | 48.8 | 4.3 | 6.7 | 259.5 | 20.9 | 940.3 | -32.1872 | 0
236.1111 | 2015-08-24 14:40 | 42240.6181 | 708.2 | 706.3 | 157.3 | 31.3 | 50.6 | 5.2 | 7.2 | 264 | 14.6 | 940.2 | -32.7368 | 0
236.1181 | 2015-08-24 14:50 | 42240.625 | 679.1 | 686.9 | 159.3 | 31.4 | 51.5 | 4.5 | 7.4 | 280.6 | 19.5 | 940.1 | -32.4667 | 0
236.125 | 2015-08-24 15:00 | 42240.6319 | 657.6 | 685.3 | 156.2 | 31.2 | 49.7 | 5.1 | 7.4 | 276 | 14.4 | 940.1 | -32.4623 | 0
236.1319 | 2015-08-24 15:10 | 42240.6389 | 627.2 | 667.5 | 156.2 | 31.2 | 51.4 | 4.3 | 6.4 | 278.1 | 16.1 | 940 | -31.9202 | 0
236.1389 | 2015-08-24 15:20 | 42240.6458 | 599.2 | 656.7 | 153.6 | 31.3 | 50.3 | 4.7 | 6.4 | 273.4 | 16.7 | 939.8 | -31.8117 | 0
236.1458 | 2015-08-24 15:30 | 42240.6528 | 568 | 640.8 | 151.1 | 31.3 | 51.6 | 4.9 | 7.2 | 281.6 | 15.9 | 939.8 | -31.6793 | 0
236.1528 | 2015-08-24 15:40 | 42240.6597 | 535.9 | 626.3 | 146.6 | 31.2 | 50.5 | 4.4 | 6.7 | 282.4 | 15.9 | 939.7 | -31.6103 | 0
236.1597 | 2015-08-24 15:50 | 42240.6667 | 502.5 | 605.5 | 144.3 | 31.4 | 49.6 | 4.1 | 6.4 | 287.9 | 19.9 | 939.7 | -31.2108 | 0
236.1667 | 2015-08-24 16:00 | 42240.6736 | 466.4 | 576.9 | 142.8 | 31.5 | 48.5 | 3.9 | 6.4 | 291.9 | 26.2 | 939.7 | -30.7182 | 0
236.1736 | 2015-08-24 16:10 | 42240.6806 | 431.6 | 549.3 | 141.1 | 31.7 | 47.8 | 4.4 | 5.9 | 276.8 | 17 | 939.7 | -29.6654 | 0
236.1806 | 2015-08-24 16:20 | 42240.6875 | 396.6 | 527.5 | 134.5 | 31.8 | 47.9 | 3.8 | 5.6 | 275.7 | 16.2 | 939.6 | -29.9274 | 0
236.1875 | 2015-08-24 16:30 | 42240.6944 | 358.1 | 491.8 | 129.8 | 31.5 | 51.7 | 3.6 | 5.6 | 283.3 | 18.9 | 939.5 | -29.4936 | 0
236.1944 | 2015-08-24 16:40 | 42240.7014 | 323.1 | 465.4 | 122.6 | 31.3 | 54.8 | 4 | 5.6 | 276.4 | 14.3 | 939.5 | -29.5651 | 0
236.2014 | 2015-08-24 16:50 | 42240.7083 | 285 | 425.4 | 116 | 31 | 56 | 4.3 | 5.9 | 276.4 | 12.8 | 939.6 | -29.328 | 0
236.2083 | 2015-08-24 17:00 | 42240.7153 | 244.1 | 370.6 | 109.3 | 30.7 | 57.6 | 4.6 | 6.2 | 280.1 | 11 | 939.5 | -28.5351 | 0
236.2153 | 2015-08-24 17:10 | 42240.7222 | 206.8 | 316.4 | 102.5 | 30.6 | 60.5 | 4.3 | 6.2 | 272.8 | 14.9 | 939.6 | -27.3867 | 0
236.2222 | 2015-08-24 17:20 | 42240.7292 | 171.3 | 260.2 | 93.9 | 30.3 | 62.3 | 4.5 | 6.7 | 277.5 | 13.5 | 939.7 | -27.8648 | 0
236.2292 | 2015-08-24 17:30 | 42240.7361 | 140.4 | 218.2 | 82.8 | 30.1 | 61.5 | 3.9 | 6.4 | 276 | 14.6 | 939.8 | -28.253 | 0
236.2361 | 2015-08-24 17:40 | 42240.7431 | 112.3 | 182.3 | 70.3 | 30 | 61.1 | 4.5 | 7.7 | 279.3 | 15 | 939.8 | -29.2376 | 0
236.2431 | 2015-08-24 17:50 | 42240.75 | 81.7 | 125.3 | 56.3 | 29.4 | 65 | 5.5 | 8.2 | 284.1 | 13.4 | 940 | -30.2646 | 0
236.25 | 2015-08-24 18:00 | 42240.7569 | 51 | 49.3 | 40.5 | 28.9 | 67.4 | 5.6 | 8.2 | 288.8 | 16.1 | 940 | -32.7198 | 0
236.2569 | 2015-08-24 18:10 | 42240.7639 | 23.9 | 0.5 | 20.8 | 28.5 | 66.4 | 4.8 | 7.7 | 286 | 14.6 | 940 | -32.8583 | 0
236.2639 | 2015-08-24 18:20 | 42240.7708 | 7.8 | 0 | 5.1 | 28.1 | 59.9 | 5.3 | 7.9 | 287.2 | 13.8 | 940 | -46.2913 | 0
236.2708 | 2015-08-24 18:30 | 42240.7778 | 2.1 | 0 | 0 | 27.8 | 59 | 4.9 | 7.4 | 281.6 | 14.6 | 939.8 | -84.6103 | 0
236.2778 | 2015-08-24 18:40 | 42240.7847 | 0 | 0 | 0 | 27.5 | 59 | 4.8 | 6.9 | 278.5 | 12.6 | 939.9 | 0 | 0
236.2847 | 2015-08-24 18:50 | 42240.7917 | 0 | 0 | 0 | 27.4 | 58.9 | 4.7 | 6.4 | 268.3 | 13.1 | 940 | 0 | 0
236.2917 | 2015-08-24 19:00 | 42240.7986 | 0 | 0 | 0 | 27.3 | 59.5 | 3.5 | 5.9 | 254.4 | 17.3 | 940.1 | 0 | 0
236.2986 | 2015-08-24 19:10 | 42240.8056 | 0 | 0 | 0 | 27 | 61.9 | 3.1 | 5.9 | 257.5 | 14.8 | 940.2 | 0 | 0
236.3056 | 2015-08-24 19:20 | 42240.8125 | 0 | 0 | 0 | 26.7 | 63.3 | 3.5 | 6.2 | 264.8 | 15.6 | 940.3 | 0 | 0
236.3125 | 2015-08-24 19:30 | 42240.8194 | 0 | 0 | 0 | 26.6 | 64.6 | 2.8 | 4.1 | 263.3 | 12.7 | 940.3 | 0 | 0
236.3194 | 2015-08-24 19:40 | 42240.8264 | 0 | 0 | 0 | 26.6 | 64.9 | 3.1 | 4.6 | 268.7 | 9.3 | 940.4 | 0 | 0
236.3264 | 2015-08-24 19:50 | 42240.8333 | 0 | 0 | 0 | 26.8 | 64.5 | 3.4 | 5.1 | 260.4 | 13 | 940.6 | 0 | 0
236.3333 | 2015-08-24 20:00 | 42240.8403 | 0 | 0 | 0 | 26.5 | 65.2 | 3.2 | 5.9 | 246.9 | 13.8 | 940.8 | 0 | 0
236.3403 | 2015-08-24 20:10 | 42240.8472 | 0 | 0 | 0 | 26.1 | 65.3 | 3.9 | 5.9 | 251.2 | 13.6 | 940.9 | 0 | 0
236.3472 | 2015-08-24 20:20 | 42240.8542 | 0 | 0 | 0 | 26.1 | 66 | 3.7 | 5.1 | 264.7 | 16.5 | 940.8 | 0 | 0
236.3542 | 2015-08-24 20:30 | 42240.8611 | 0 | 0 | 0 | 25.9 | 67.7 | 2.8 | 3.9 | 277.9 | 14 | 940.4 | 0 | 0
236.3611 | 2015-08-24 20:40 | 42240.8681 | 0 | 0 | 0 | 25.8 | 67.9 | 1.8 | 3.6 | 271.4 | 8.4 | 940.2 | 0 | 0
236.3681 | 2015-08-24 20:50 | 42240.875 | 0 | 0 | 0 | 25.7 | 68.5 | 0.9 | 1.9 | 278.3 | 0.1 | 940.1 | 0 | 0
236.375 | 2015-08-24 21:00 | 42240.8819 | 0 | 0 | 0 | 25.7 | 68.8 | 0.2 | 1.1 | 278.4 | 0 | 940.1 | 0 | 0
236.3819 | 2015-08-24 21:10 | 42240.8889 | 0 | 0 | 0 | 25.1 | 73.3 | 1.7 | 2.9 | 316 | 33.1 | 939.9 | 0 | 0
236.3889 | 2015-08-24 21:20 | 42240.8958 | 0 | 0 | 0 | 24.9 | 70.7 | 2.6 | 3.4 | 12.8 | 14.9 | 939.7 | 0 | 0
236.3958 | 2015-08-24 21:30 | 42240.9028 | 0 | 0 | 0 | 25 | 71.2 | 2.4 | 3.4 | 16.5 | 23.9 | 939.8 | 0 | 0
236.4028 | 2015-08-24 21:40 | 42240.9097 | 0 | 0 | 0 | 24.8 | 72.3 | 2.4 | 3.4 | 10.2 | 11.4 | 939.6 | 0 | 0
236.4097 | 2015-08-24 21:50 | 42240.9167 | 0 | 0 | 0 | 25.4 | 66.9 | 2.7 | 3.9 | 17.9 | 9.5 | 939.6 | 0 | 0
236.4167 | 2015-08-24 22:00 | 42240.9236 | 0 | 0 | 0 | 25.5 | 66.5 | 1.8 | 3.9 | 12.4 | 7.4 | 939.6 | 0 | 0
236.4236 | 2015-08-24 22:10 | 42240.9306 | 0 | 0 | 0 | 25.2 | 66.2 | 1.3 | 2.1 | 16.2 | 4.6 | 939.8 | 0 | 0
236.4306 | 2015-08-24 22:20 | 42240.9375 | 0 | 0 | 0 | 25.5 | 64.9 | 1.3 | 1.9 | 352.2 | 17.8 | 940 | 0 | 0
236.4375 | 2015-08-24 22:30 | 42240.9444 | 0 | 0 | 0 | 25.8 | 65 | 0.4 | 1.4 | 329.6 | 0 | 940.1 | 0 | 0
236.4444 | 2015-08-24 22:40 | 42240.9514 | 0 | 0 | 0 | 25.8 | 65.4 | 1.6 | 3.1 | 218 | 28.6 | 940.1 | 0 | 0
236.4514 | 2015-08-24 22:50 | 42240.9583 | 0 | 0 | 0 | 25.2 | 67.7 | 2.6 | 3.4 | 214.2 | 12.3 | 940.2 | 0 | 0
236.4583 | 2015-08-24 23:00 | 42240.9653 | 0 | 0 | 0 | 25.1 | 68.6 | 2.7 | 4.1 | 221.5 | 12.1 | 940.2 | 0 | 0
236.4653 | 2015-08-24 23:10 | 42240.9722 | 0 | 0 | 0 | 24.4 | 72.2 | 2.9 | 5.1 | 234.6 | 17.6 | 940.4 | 0 | 0
236.4722 | 2015-08-24 23:20 | 42240.9792 | 0 | 0 | 0 | 24.2 | 75.1 | 3.2 | 4.9 | 247.1 | 13.3 | 940.4 | 0 | 0
236.4792 | 2015-08-24 23:30 | 42240.9861 | 0 | 0 | 0 | 24 | 76.8 | 3.1 | 4.9 | 240.6 | 17.7 | 940.4 | 0 | 0
236.4861 | 2015-08-24 23:40 | 42240.9931 | 0 | 0 | 0 | 23.8 | 78.6 | 3.1 | 5.4 | 243.5 | 18.6 | 940.3 | 0 | 0
236.4931 | 2015-08-24 23:50 | 42241 | 0 | 0 | 0 | 23.8 | 79.1 | 2.9 | 5.4 | 241.4 | 15.9 | 940.1 | 0 | 0
236.5 | 2015-08-25 | 42241.0069 | 0 | 0 | 0 | 23.8 | 79.3 | 3.6 | 5.6 | 254.9 | 16.6 | 940 | 0 | 0
236.5069 | 2015-08-25 00:10 | 42241.0139 | 0 | 0 | 0 | 23.7 | 79.2 | 4.1 | 6.2 | 259.3 | 13.6 | 940 | 0 | 0
236.5139 | 2015-08-25 00:20 | 42241.0208 | 0 | 0 | 0 | 23.8 | 77.3 | 4.2 | 5.9 | 260.6 | 13.3 | 939.9 | 0 | 0
236.5208 | 2015-08-25 00:30 | 42241.0278 | 0 | 0 | 0 | 23.9 | 77.3 | 4 | 6.2 | 253.3 | 14.1 | 939.9 | 0 | 0
236.5278 | 2015-08-25 00:40 | 42241.0347 | 0 | 0 | 0 | 23.6 | 79.2 | 3.3 | 4.6 | 259.3 | 14.5 | 939.9 | 0 | 0
236.5347 | 2015-08-25 00:50 | 42241.0417 | 0 | 0 | 0 | 23.5 | 79.4 | 3.8 | 5.1 | 265.1 | 12.8 | 939.8 | 0 | 0
236.5417 | 2015-08-25 01:00 | 42241.0486 | 0 | 0 | 0 | 23.4 | 80.4 | 3.6 | 5.4 | 271.9 | 13.6 | 939.8 | 0 | 0
236.5486 | 2015-08-25 01:10 | 42241.0556 | 0 | 0 | 0 | 23.1 | 81.7 | 3.2 | 4.4 | 288.3 | 16.1 | 939.7 | 0 | 0
236.5556 | 2015-08-25 01:20 | 42241.0625 | 0 | 0 | 0 | 23.1 | 80.4 | 3.5 | 4.9 | 292.1 | 12.8 | 939.6 | 0 | 0
236.5625 | 2015-08-25 01:30 | 42241.0694 | 0 | 0 | 0 | 23.1 | 79.7 | 2.1 | 4.1 | 311.9 | 40.9 | 939.5 | 0 | 0
236.5694 | 2015-08-25 01:40 | 42241.0764 | 0 | 0 | 0 | 22.9 | 81 | 1.1 | 2.1 | 40.3 | 10.2 | 939.5 | 0 | 0
236.5764 | 2015-08-25 01:50 | 42241.0833 | 0 | 0 | 0 | 22.4 | 82.9 | 2.1 | 3.4 | 17.8 | 32.8 | 939.3 | 0 | 0
236.5833 | 2015-08-25 02:00 | 42241.0903 | 0 | 0 | 0 | 22.1 | 85.1 | 2.7 | 3.6 | 343.9 | 16.2 | 939.3 | 0 | 0
236.5903 | 2015-08-25 02:10 | 42241.0972 | 0 | 0 | 0 | 22.1 | 84.9 | 0.4 | 2.4 | 329.9 | 1.3 | 939.3 | 0 | 0
236.5972 | 2015-08-25 02:20 | 42241.1042 | 0 | 0 | 0 | 22.1 | 83.7 | 1.3 | 1.9 | 333.2 | 5.1 | 939.2 | 0 | 0
236.6042 | 2015-08-25 02:30 | 42241.1111 | 0 | 0 | 0 | 22.5 | 80.7 | 1 | 1.9 | 343.6 | 1 | 939.3 | 0 | 0
236.6111 | 2015-08-25 02:40 | 42241.1181 | 0 | 0 | 0 | 22.4 | 81.9 | 0.8 | 1.9 | 345.8 | 39.8 | 939.3 | 0 | 0
236.6181 | 2015-08-25 02:50 | 42241.125 | 0 | 0 | 0 | 22.2 | 84 | 1.6 | 2.1 | 168.4 | 4.6 | 939.3 | 0 | 0
236.625 | 2015-08-25 03:00 | 42241.1319 | 0 | 0 | 0 | 22.3 | 83.4 | 1.2 | 1.6 | 183.7 | 16.9 | 939.4 | 0 | 0
236.6319 | 2015-08-25 03:10 | 42241.1389 | 0 | 0 | 0 | 22.6 | 81.4 | 1.8 | 2.6 | 208.4 | 3.6 | 939.4 | 0 | 0
236.6389 | 2015-08-25 03:20 | 42241.1458 | 0 | 0 | 0 | 22.8 | 81.1 | 2.2 | 3.1 | 214.6 | 8.7 | 939.3 | 0 | 0
236.6458 | 2015-08-25 03:30 | 42241.1528 | 0 | 0 | 0 | 22.6 | 82.2 | 2.1 | 2.9 | 225.4 | 18.1 | 939.2 | 0 | 0
236.6528 | 2015-08-25 03:40 | 42241.1597 | 0 | 0 | 0 | 22.4 | 83.1 | 1.5 | 3.6 | 210.8 | 8.8 | 939.2 | 0 | 0
236.6597 | 2015-08-25 03:50 | 42241.1667 | 0 | 0 | 0 | 22.2 | 84.3 | 2 | 3.1 | 223.2 | 17.4 | 939.3 | 0 | 0
236.6667 | 2015-08-25 04:00 | 42241.1736 | 0 | 0 | 0 | 22.1 | 84.3 | 0.3 | 2.1 | 228 | 2.9 | 939.3 | 0 | 0
236.6736 | 2015-08-25 04:10 | 42241.1806 | 0 | 0 | 0 | 22 | 84.8 | 1.6 | 2.9 | 215 | 11.9 | 939.3 | 0 | 0
236.6806 | 2015-08-25 04:20 | 42241.1875 | 0 | 0 | 0 | 21.9 | 86.1 | 1.4 | 2.6 | 211.9 | 4.5 | 939.3 | 0 | 0
236.6875 | 2015-08-25 04:30 | 42241.1944 | 0 | 0 | 0 | 21.9 | 87 | 0.6 | 2.1 | 212.5 | 0 | 939.3 | 0 | 0
236.6944 | 2015-08-25 04:40 | 42241.2014 | 0 | 0 | 0 | 21.6 | 88 | 0.6 | 1.6 | 254.9 | 23.5 | 939.4 | 0 | 0
236.7014 | 2015-08-25 04:50 | 42241.2083 | 0 | 0 | 0 | 21.3 | 89.3 | 1.4 | 1.9 | 308.6 | 6.7 | 939.5 | 0 | 0
236.7083 | 2015-08-25 05:00 | 42241.2153 | 0 | 0 | 0 | 21.3 | 89.1 | 2.2 | 2.9 | 327.1 | 5.5 | 939.5 | 0 | 0
236.7153 | 2015-08-25 05:10 | 42241.2222 | 0 | 0 | 0 | 21.4 | 88 | 1.8 | 2.9 | 330.9 | 17.4 | 939.6 | 0 | 0
236.7222 | 2015-08-25 05:20 | 42241.2292 | 0.5 | 0 | 0 | 21.8 | 86.2 | 1.3 | 2.4 | 311 | 13.1 | 939.7 | 0 | 0
236.7292 | 2015-08-25 05:30 | 42241.2361 | 2 | 0 | 0 | 21.7 | 86.6 | 1 | 1.9 | 323.3 | 11.7 | 939.8 | 0 | 0
236.7361 | 2015-08-25 05:40 | 42241.2431 | 9.6 | 2 | 4.8 | 21.6 | 85.9 | 0.6 | 2.1 | 334.8 | 6.6 | 939.8 | -100 | 0
236.7431 | 2015-08-25 05:50 | 42241.25 | 23.3 | 22.2 | 16.5 | 21.6 | 85.4 | 0.1 | 1.4 | 336.2 | 0 | 939.9 | -100 | 0
236.75 | 2015-08-25 06:00 | 42241.2569 | 41.4 | 53.4 | 30.1 | 21.9 | 83.3 | 0.4 | 1.9 | 331.3 | 3.1 | 940 | -74.4068 | 0
236.7569 | 2015-08-25 06:10 | 42241.2639 | 61.3 | 86.8 | 43.5 | 22.5 | 81.6 | 0.2 | 1.1 | 320 | 0 | 940 | -57.4088 | 0
236.7639 | 2015-08-25 06:20 | 42241.2708 | 83.8 | 128.9 | 55.2 | 23 | 79.3 | 0 | 0.7 | 320 | 0 | 940 | -51.3781 | 0
236.7708 | 2015-08-25 06:30 | 42241.2778 | 112.2 | 183.7 | 67.6 | 23.4 | 80.4 | 0.4 | 1.4 | 199.9 | 12 | 940.1 | -46.3313 | 0
236.7778 | 2015-08-25 06:40 | 42241.2847 | 146.1 | 245.5 | 79.5 | 23.4 | 80.5 | 0.2 | 1.1 | 197.3 | 0 | 940.2 | -45.2772 | 0
236.7847 | 2015-08-25 06:50 | 42241.2917 | 179.1 | 293.6 | 90.5 | 24.5 | 75.9 | 0.3 | 1.6 | 194.9 | 0.9 | 940.2 | -41.997 | 0
236.7917 | 2015-08-25 07:00 | 42241.2986 | 214.3 | 338.9 | 100.9 | 24.8 | 74.1 | 0.3 | 1.9 | 190.9 | 0 | 940.3 | -40.7354 | 0
236.7986 | 2015-08-25 07:10 | 42241.3056 | 245.3 | 367.7 | 110.1 | 25.9 | 68.9 | 0 | 1.1 | 190.9 | 0 | 940.3 | -38.2306 | 0
236.8056 | 2015-08-25 07:20 | 42241.3125 | 280.6 | 402.4 | 119.1 | 25.9 | 69.2 | 0.3 | 1.6 | 135.6 | 9.1 | 940.3 | -37.6516 | 0
236.8125 | 2015-08-25 07:30 | 42241.3194 | 313.6 | 431.2 | 126.6 | 26.3 | 68.4 | 0.4 | 1.4 | 123.4 | 2.2 | 940.3 | -35.7666 | 0
236.8194 | 2015-08-25 07:40 | 42241.3264 | 346 | 456.5 | 133 | 26.1 | 69.9 | 0.6 | 1.6 | 118.4 | 4.4 | 940.3 | -35.0078 | 0
236.8264 | 2015-08-25 07:50 | 42241.3333 | 383.1 | 493.2 | 137.4 | 27.1 | 64.3 | 0.2 | 1.4 | 129.7 | 1.3 | 940.4 | -34.4549 | 0
236.8333 | 2015-08-25 08:00 | 42241.3403 | 414 | 509.9 | 143.3 | 27.9 | 61 | 0.2 | 1.4 | 117.2 | 5.1 | 940.4 | -34.4935 | 0
236.8403 | 2015-08-25 08:10 | 42241.3472 | 445.5 | 525.4 | 149.7 | 27.8 | 64.9 | 1 | 1.9 | 107.1 | 1.9 | 940.4 | -34.7045 | 0
236.8472 | 2015-08-25 08:20 | 42241.3542 | 470.2 | 527.1 | 157.4 | 28 | 63.3 | 0.9 | 2.1 | 78.2 | 10.6 | 940.4 | -33.2933 | 0
236.8542 | 2015-08-25 08:30 | 42241.3611 | 513.2 | 569.6 | 158.7 | 27.9 | 61.3 | 0.8 | 2.4 | 105.6 | 7.2 | 940.4 | -33.9231 | 0
236.8611 | 2015-08-25 08:40 | 42241.3681 | 548.8 | 601.4 | 158.3 | 29.3 | 55 | 0.7 | 2.1 | 300 | 25.7 | 940.4 | -32.8657 | 0
236.8681 | 2015-08-25 08:50 | 42241.375 | 589.1 | 639.5 | 156.5 | 29.4 | 50.1 | 2 | 4.1 | 305.9 | 24.4 | 940.4 | -33.2919 | 0
236.875 | 2015-08-25 09:00 | 42241.3819 | 625.5 | 663.7 | 159.5 | 29.3 | 49.1 | 2.9 | 4.6 | 287.7 | 17 | 940.3 | -32.5603 | 0
236.8819 | 2015-08-25 09:10 | 42241.3889 | 652.4 | 671.4 | 164.4 | 29.7 | 48 | 2.6 | 5.1 | 299.1 | 27.2 | 940.4 | -31.2488 | 0
236.8889 | 2015-08-25 09:20 | 42241.3958 | 680.2 | 685 | 165.9 | 30.3 | 46.5 | 2.7 | 6.7 | 316 | 36.1 | 940.4 | -30.6787 | 0
236.8958 | 2015-08-25 09:30 | 42241.4028 | 708.6 | 700.6 | 166.7 | 30.4 | 45.9 | 2.8 | 5.6 | 314.4 | 37.9 | 940.4 | -30.1611 | 0
236.9028 | 2015-08-25 09:40 | 42241.4097 | 732.9 | 706 | 171.2 | 30.4 | 45.1 | 2.9 | 6.2 | 315.1 | 39.5 | 940.3 | -29.9014 | 0
236.9097 | 2015-08-25 09:50 | 42241.4167 | 756.4 | 714.4 | 173.1 | 30.7 | 44.8 | 3.6 | 6.7 | 326.1 | 30.7 | 940.3 | -29.8377 | 0
236.9167 | 2015-08-25 10:00 | 42241.4236 | 776.3 | 719.2 | 174.8 | 30.9 | 43.8 | 3.6 | 5.9 | 317.7 | 32.3 | 940.3 | -29.9251 | 0
236.9236 | 2015-08-25 10:10 | 42241.4306 | 788.6 | 714.6 | 177.7 | 31 | 47.3 | 2.7 | 4.4 | 288 | 33.1 | 940.3 | -29.683 | 0
236.9306 | 2015-08-25 10:20 | 42241.4375 | 814.2 | 732.2 | 176 | 30.8 | 48.1 | 3.3 | 5.4 | 258.2 | 16.8 | 940.2 | -30.0295 | 0
236.9375 | 2015-08-25 10:30 | 42241.4444 | 832.8 | 739.3 | 176.8 | 30.9 | 48.3 | 3.4 | 4.9 | 262.5 | 20.5 | 940.3 | -30.3123 | 0
236.9444 | 2015-08-25 10:40 | 42241.4514 | 848.4 | 741.7 | 179.7 | 30.9 | 48.8 | 4 | 5.6 | 262.8 | 16.3 | 940.2 | -30.4257 | 0
236.9514 | 2015-08-25 10:50 | 42241.4583 | 860.1 | 740.4 | 183 | 31 | 48.8 | 4.1 | 6.2 | 267.3 | 15.5 | 940.1 | -30.543 | 0
236.9583 | 2015-08-25 11:00 | 42241.4653 | 873.5 | 743.5 | 184.7 | 31 | 49.8 | 3.7 | 5.9 | 264.4 | 18.4 | 940.1 | -31.2797 | 0
236.9653 | 2015-08-25 11:10 | 42241.4722 | 883.8 | 745.3 | 186.7 | 31.2 | 49.1 | 3.6 | 5.6 | 259.7 | 18.2 | 940 | -30.7339 | 0
236.9722 | 2015-08-25 11:20 | 42241.4792 | 891 | 743.4 | 189.9 | 31.4 | 49.3 | 4 | 5.6 | 271.2 | 17.8 | 939.9 | -30.4126 | 0
236.9792 | 2015-08-25 11:30 | 42241.4861 | 899.9 | 745.7 | 191.6 | 31.4 | 49.4 | 4.1 | 5.9 | 271.2 | 18 | 939.8 | -30.7273 | 0
236.9861 | 2015-08-25 11:40 | 42241.4931 | 903.4 | 742.5 | 194.7 | 31.6 | 49.1 | 4.1 | 6.2 | 276.6 | 17 | 939.7 | -30.397 | 0
236.9931 | 2015-08-25 11:50 | 42241.5 | 902.8 | 733.8 | 199.7 | 31.7 | 49.1 | 4 | 5.9 | 279.4 | 23.2 | 939.6 | -30.3747 | 0
237 | 2015-08-25 12:00 | 42241.5069 | 903.8 | 728.1 | 204.8 | 32 | 48.5 | 3.6 | 6.4 | 272 | 20.1 | 939.5 | -30.312 | 0
237.0069 | 2015-08-25 12:10 | 42241.5139 | 903.3 | 724 | 207.7 | 32 | 47.4 | 4.3 | 6.7 | 272.9 | 18.5 | 939.3 | -30.699 | 0
237.0139 | 2015-08-25 12:20 | 42241.5208 | 893.9 | 706.4 | 215.9 | 32.3 | 47.1 | 3.7 | 5.6 | 278.5 | 22.6 | 939.3 | -30.4242 | 0
237.0208 | 2015-08-25 12:30 | 42241.5278 | 887.6 | 699.4 | 218.5 | 32.5 | 45.9 | 3.8 | 5.6 | 276.4 | 16 | 939.2 | -30.1939 | 0
237.0278 | 2015-08-25 12:40 | 42241.5347 | 884.9 | 700.1 | 217.8 | 32.4 | 45.2 | 4.2 | 6.7 | 268.6 | 19.1 | 939 | -31.0018 | 0
237.0347 | 2015-08-25 12:50 | 42241.5417 | 879.8 | 700.6 | 216.1 | 32.5 | 46.1 | 4.8 | 6.9 | 267.8 | 16.4 | 938.9 | -31.7239 | 0
237.0417 | 2015-08-25 13:00 | 42241.5486 | 876.1 | 707.8 | 210.7 | 32.4 | 46.2 | 4.8 | 6.9 | 270.1 | 16 | 938.8 | -32.6847 | 0
237.0486 | 2015-08-25 13:10 | 42241.5556 | 868.2 | 711.6 | 206.2 | 32.5 | 45.9 | 5 | 7.9 | 269 | 17.2 | 938.7 | -32.7254 | 0
237.0556 | 2015-08-25 13:20 | 42241.5625 | 854.7 | 706.2 | 204.9 | 32.4 | 46.6 | 5.4 | 8.2 | 286.1 | 17.4 | 938.5 | -33.3043 | 0
237.0625 | 2015-08-25 13:30 | 42241.5694 | 833.6 | 690.2 | 206.6 | 32.2 | 47.3 | 4.9 | 8.2 | 285.5 | 23 | 938.4 | -33.3814 | 0
237.0694 | 2015-08-25 13:40 | 42241.5764 | 819.7 | 688.7 | 203.5 | 32.3 | 48.3 | 4.9 | 7.9 | 281.8 | 24 | 938.4 | -33.7779 | 0
237.0764 | 2015-08-25 13:50 | 42241.5833 | 807.4 | 694.8 | 196.4 | 32.5 | 45.4 | 5.3 | 7.7 | 267.5 | 17.4 | 938.2 | -34.4494 | 0
237.0833 | 2015-08-25 14:00 | 42241.5903 | 793.5 | 701 | 189.1 | 32.5 | 43.3 | 5.3 | 7.7 | 280.3 | 19.2 | 938.1 | -34.8161 | 0
237.0903 | 2015-08-25 14:10 | 42241.5972 | 773.5 | 698.7 | 184.2 | 32.7 | 41.9 | 4.2 | 7.2 | 280.8 | 23.1 | 938 | -34.6354 | 0
237.0972 | 2015-08-25 14:20 | 42241.6042 | 746.3 | 684.8 | 182.4 | 33 | 43.1 | 3.5 | 6.4 | 283.7 | 26.7 | 937.9 | -34.0522 | 0
237.1042 | 2015-08-25 14:30 | 42241.6111 | 720.2 | 672.4 | 179.7 | 32.7 | 45.3 | 4.4 | 7.2 | 286.4 | 21.5 | 937.8 | -35.0546 | 0
237.1111 | 2015-08-25 14:40 | 42241.6181 | 698.4 | 669.2 | 175 | 32.7 | 43.9 | 4.9 | 7.2 | 277.6 | 21.7 | 937.7 | -35.8942 | 0
237.1181 | 2015-08-25 14:50 | 42241.625 | 676.8 | 669.2 | 169.1 | 32.7 | 42.7 | 4.8 | 7.9 | 291.6 | 17.2 | 937.6 | -36.5238 | 0
237.125 | 2015-08-25 15:00 | 42241.6319 | 645 | 650.9 | 167.4 | 32.5 | 43.8 | 4.9 | 7.2 | 290.9 | 19 | 937.5 | -35.9744 | 0
237.1319 | 2015-08-25 15:10 | 42241.6389 | 613.8 | 631.6 | 166.7 | 32.6 | 45.6 | 3.8 | 6.4 | 288.7 | 24.9 | 937.4 | -35.5949 | 0
237.1389 | 2015-08-25 15:20 | 42241.6458 | 584.5 | 618.5 | 163.5 | 32.6 | 44.4 | 3.5 | 6.4 | 294.7 | 36.4 | 937.4 | -35.3913 | 0
237.1458 | 2015-08-25 15:30 | 42241.6528 | 553.1 | 598.3 | 162.6 | 32.3 | 45.4 | 4.6 | 6.4 | 295.1 | 17.6 | 937.3 | -35.083 | 0
237.1528 | 2015-08-25 15:40 | 42241.6597 | 520.8 | 579.5 | 159.4 | 32.6 | 44 | 4 | 6.2 | 288.4 | 23.1 | 937.2 | -34.866 | 0
237.1597 | 2015-08-25 15:50 | 42241.6667 | 489.1 | 561.8 | 155.8 | 32.7 | 40.2 | 4.3 | 6.7 | 295.3 | 23.2 | 937.2 | -34.393 | 0
237.1667 | 2015-08-25 16:00 | 42241.6736 | 458.2 | 546.1 | 151.3 | 32.6 | 40.1 | 4.3 | 6.7 | 292.9 | 21.5 | 937.2 | -34.071 | 0
237.1736 | 2015-08-25 16:10 | 42241.6806 | 427.3 | 534.1 | 144.6 | 32.8 | 41 | 3.8 | 6.9 | 284 | 20.2 | 937.1 | -33.4447 | 0
237.1806 | 2015-08-25 16:20 | 42241.6875 | 398.4 | 528.3 | 135.8 | 32.7 | 40.9 | 4.6 | 7.2 | 283.7 | 15.7 | 937.1 | -34.6235 | 0
237.1875 | 2015-08-25 16:30 | 42241.6944 | 367.9 | 521.2 | 126.6 | 32.7 | 41.2 | 3.7 | 5.4 | 283.2 | 17.6 | 937.1 | -34.5466 | 0
237.1944 | 2015-08-25 16:40 | 42241.7014 | 329.7 | 492.6 | 118.3 | 32.7 | 40.4 | 3.9 | 6.2 | 289.8 | 19 | 937.1 | -34.2324 | 0
237.2014 | 2015-08-25 16:50 | 42241.7083 | 288.7 | 451.6 | 110.4 | 32.5 | 39.9 | 4 | 5.6 | 290.3 | 15.3 | 937.1 | -33.1946 | 0
237.2083 | 2015-08-25 17:00 | 42241.7153 | 252 | 415.9 | 102.3 | 32.5 | 40.2 | 3.5 | 5.9 | 283.8 | 16 | 937.1 | -32.5561 | 0
237.2153 | 2015-08-25 17:10 | 42241.7222 | 215.3 | 373.4 | 93.8 | 32.6 | 39.3 | 3.5 | 5.4 | 277.5 | 15.5 | 937.1 | -32.3887 | 0
237.2222 | 2015-08-25 17:20 | 42241.7292 | 181.5 | 333.3 | 84.6 | 32.4 | 38.2 | 3.5 | 5.4 | 274 | 13.9 | 937.1 | -32.8132 | 0
237.2292 | 2015-08-25 17:30 | 42241.7361 | 151.9 | 303.9 | 74.3 | 32.3 | 37.3 | 3.5 | 5.1 | 277.3 | 11.4 | 937 | -34.0017 | 0
237.2361 | 2015-08-25 17:40 | 42241.7431 | 121 | 260.4 | 63.5 | 32.2 | 38.5 | 3 | 3.9 | 273.2 | 11.8 | 937 | -35.32 | 0
237.2431 | 2015-08-25 17:50 | 42241.75 | 91.8 | 209.7 | 52.4 | 32 | 38.4 | 3 | 4.1 | 276.1 | 9.9 | 936.9 | -37.8944 | 0
237.25 | 2015-08-25 18:00 | 42241.7569 | 65.1 | 155.9 | 40.4 | 31.8 | 38.5 | 2.5 | 3.4 | 287.2 | 9.9 | 936.8 | -43.5482 | 0
237.2569 | 2015-08-25 18:10 | 42241.7639 | 42 | 101.1 | 28 | 31.5 | 40.2 | 2.2 | 3.1 | 278.5 | 7.5 | 936.9 | -56.6788 | 0
237.2639 | 2015-08-25 18:20 | 42241.7708 | 18.9 | 24.9 | 12.8 | 31 | 41.6 | 2.2 | 2.9 | 280.3 | 6.9 | 936.9 | -87.7162 | 0
237.2708 | 2015-08-25 18:30 | 42241.7778 | 2.5 | 0 | 0 | 30.5 | 42.1 | 2.2 | 2.9 | 289 | 6.2 | 936.9 | -100 | 0
237.2778 | 2015-08-25 18:40 | 42241.7847 | 0 | 0 | 0 | 30.1 | 43.5 | 2.3 | 3.1 | 287.9 | 7.4 | 937 | 0 | 0
237.2847 | 2015-08-25 18:50 | 42241.7917 | 0 | 0 | 0 | 30 | 43.8 | 2.2 | 2.9 | 293 | 7.1 | 937 | 0 | 0
237.2917 | 2015-08-25 19:00 | 42241.7986 | 0 | 0 | 0 | 29.7 | 45.3 | 2.2 | 2.6 | 288.8 | 4.1 | 937.1 | 0 | 0
237.2986 | 2015-08-25 19:10 | 42241.8056 | 0 | 0 | 0 | 29.4 | 46.5 | 2.2 | 2.6 | 289.1 | 4.8 | 937.1 | 0 | 0
237.3056 | 2015-08-25 19:20 | 42241.8125 | 0 | 0 | 0 | 29.4 | 46.7 | 2.4 | 2.9 | 296 | 7.6 | 937.3 | 0 | 0
237.3125 | 2015-08-25 19:30 | 42241.8194 | 0 | 0 | 0 | 29.3 | 47.4 | 2.3 | 2.9 | 297.4 | 9.2 | 937.5 | 0 | 0
237.3194 | 2015-08-25 19:40 | 42241.8264 | 0 | 0 | 0 | 29.3 | 48.2 | 1.9 | 2.6 | 301.2 | 7.4 | 937.6 | 0 | 0
237.3264 | 2015-08-25 19:50 | 42241.8333 | 0 | 0 | 0 | 29.3 | 48.8 | 1.5 | 2.4 | 302.8 | 10.4 | 937.7 | 0 | 0
237.3333 | 2015-08-25 20:00 | 42241.8403 | 0 | 0 | 0 | 29.4 | 47 | 1.2 | 2.4 | 301.2 | 8.4 | 937.9 | 0 | 0
237.3403 | 2015-08-25 20:10 | 42241.8472 | 0 | 0 | 0 | 29.1 | 48.9 | 0.8 | 1.6 | 313.6 | 4.5 | 938 | 0 | 0
237.3472 | 2015-08-25 20:20 | 42241.8542 | 0 | 0 | 0 | 28.4 | 52.5 | 0.8 | 1.9 | 308.4 | 0.8 | 938.1 | 0 | 0
237.3542 | 2015-08-25 20:30 | 42241.8611 | 0 | 0 | 0 | 27.9 | 52.1 | 1 | 1.9 | 314.6 | 6 | 938.3 | 0 | 0
237.3611 | 2015-08-25 20:40 | 42241.8681 | 0 | 0 | 0 | 27.5 | 55.8 | 0.5 | 1.9 | 5.9 | 10.5 | 938.4 | 0 | 0
237.3681 | 2015-08-25 20:50 | 42241.875 | 0 | 0 | 0 | 27.1 | 57.2 | 0 | 0 | 0 | 0 | 938.6 | 0 | 0
237.375 | 2015-08-25 21:00 | 42241.8819 | 0 | 0 | 0 | 27.1 | 58.8 | 0 | 0.7 | 11.4 | 0 | 938.7 | 0 | 0
237.3819 | 2015-08-25 21:10 | 42241.8889 | 0 | 0 | 0 | 27.3 | 56.6 | 0.4 | 1.6 | 14.9 | 1.5 | 938.8 | 0 | 0
237.3889 | 2015-08-25 21:20 | 42241.8958 | 0 | 0 | 0 | 27.4 | 56.9 | 1 | 1.6 | 21.4 | 3 | 938.8 | 0 | 0
237.3958 | 2015-08-25 21:30 | 42241.9028 | 0 | 0 | 0 | 27.2 | 58.3 | 0.9 | 1.6 | 28.1 | 3.5 | 938.9 | 0 | 0
237.4028 | 2015-08-25 21:40 | 42241.9097 | 0 | 0 | 0 | 27 | 61 | 1.3 | 2.1 | 37 | 5.6 | 939 | 0 | 0
237.4097 | 2015-08-25 21:50 | 42241.9167 | 0 | 0 | 0 | 26.8 | 64.2 | 1.3 | 2.4 | 44.4 | 7.2 | 939 | 0 | 0
237.4167 | 2015-08-25 22:00 | 42241.9236 | 0 | 0 | 0 | 26.5 | 66.4 | 0.9 | 1.9 | 58.5 | 7 | 939.2 | 0 | 0
237.4236 | 2015-08-25 22:10 | 42241.9306 | 0 | 0 | 0 | 26.3 | 68.1 | 0.6 | 1.9 | 71.9 | 11.4 | 939.3 | 0 | 0
237.4306 | 2015-08-25 22:20 | 42241.9375 | 0 | 0 | 0 | 26 | 69.2 | 1.8 | 2.6 | 44.9 | 6.5 | 939.3 | 0 | 0
237.4375 | 2015-08-25 22:30 | 42241.9444 | 0 | 0 | 0 | 26 | 69.2 | 1.2 | 2.1 | 42.9 | 0.5 | 939.4 | 0 | 0
237.4444 | 2015-08-25 22:40 | 42241.9514 | 0 | 0 | 0 | 25.8 | 70 | 1 | 1.9 | 37.1 | 0.5 | 939.4 | 0 | 0
237.4514 | 2015-08-25 22:50 | 42241.9583 | 0 | 0 | 0 | 25.5 | 71 | 1.2 | 3.1 | 49.2 | 11.7 | 939.4 | 0 | 0
237.4583 | 2015-08-25 23:00 | 42241.9653 | 0 | 0 | 0 | 25.6 | 71 | 1.5 | 2.4 | 43.2 | 15.9 | 939.5 | 0 | 0
237.4653 | 2015-08-25 23:10 | 42241.9722 | 0 | 0 | 0 | 25.4 | 72.3 | 0.6 | 2.1 | 44.6 | 5.6 | 939.5 | 0 | 0
237.4722 | 2015-08-25 23:20 | 42241.9792 | 0 | 0 | 0 | 25.1 | 73.7 | 1.1 | 2.4 | 28.4 | 7.6 | 939.5 | 0 | 0
237.4792 | 2015-08-25 23:30 | 42241.9861 | 0 | 0 | 0 | 24.7 | 76 | 1.2 | 2.1 | 37 | 8.8 | 939.5 | 0 | 0
237.4861 | 2015-08-25 23:40 | 42241.9931 | 0 | 0 | 0 | 24.5 | 77.4 | 1 | 2.4 | 26.5 | 7.6 | 939.4 | 0 | 0
237.4931 | 2015-08-25 23:50 | 42242 | 0 | 0 | 0 | 24.2 | 78.7 | 1.6 | 2.4 | 10.3 | 6.7 | 939.4 | 0 | 0
237.5 | 2015-08-26 | 42242.0069 | 0 | 0 | 0 | 23.9 | 79.4 | 1.8 | 2.4 | 20.5 | 16 | 939.3 | 0 | 0
237.5069 | 2015-08-26 00:10 | 42242.0139 | 0 | 0 | 0 | 24.1 | 78.2 | 0.8 | 1.9 | 42.7 | 0.1 | 939.4 | 0 | 0
237.5139 | 2015-08-26 00:20 | 42242.0208 | 0 | 0 | 0 | 24.1 | 78.5 | 0 | 0 | 0 | 0 | 939.4 | 0 | 0
237.5208 | 2015-08-26 00:30 | 42242.0278 | 0 | 0 | 0 | 24.2 | 78.7 | 0 | 0 | 0 | 0 | 939.3 | 0 | 0
237.5278 | 2015-08-26 00:40 | 42242.0347 | 0 | 0 | 0 | 24 | 80.6 | 0.2 | 1.4 | 42.7 | 0 | 939.2 | 0 | 0
237.5347 | 2015-08-26 00:50 | 42242.0417 | 0 | 0 | 0 | 23.9 | 79.7 | 0.4 | 1.4 | 42.7 | 0.1 | 939.2 | 0 | 0
237.5417 | 2015-08-26 01:00 | 42242.0486 | 0 | 0 | 0 | 23.9 | 79.7 | 0.2 | 1.1 | 42.7 | 0 | 939.1 | 0 | 0
237.5486 | 2015-08-26 01:10 | 42242.0556 | 0 | 0 | 0 | 23.9 | 78.6 | 0.9 | 1.4 | 42.3 | 1.2 | 939 | 0 | 0
237.5556 | 2015-08-26 01:20 | 42242.0625 | 0 | 0 | 0 | 23.9 | 78.9 | 0.4 | 1.1 | 42.2 | 0 | 939 | 0 | 0
237.5625 | 2015-08-26 01:30 | 42242.0694 | 0 | 0 | 0 | 23.7 | 77.8 | 0.7 | 1.6 | 42 | 0.1 | 938.8 | 0 | 0
237.5694 | 2015-08-26 01:40 | 42242.0764 | 0 | 0 | 0 | 23.8 | 76.9 | 0.6 | 2.1 | 42.1 | 0 | 938.8 | 0 | 0
237.5764 | 2015-08-26 01:50 | 42242.0833 | 0 | 0 | 0 | 23.7 | 77.2 | 0.8 | 1.6 | 42.1 | 0 | 938.7 | 0 | 0
237.5833 | 2015-08-26 02:00 | 42242.0903 | 0 | 0 | 0 | 23.5 | 76.7 | 1.4 | 2.4 | 39.9 | 10 | 938.7 | 0 | 0
237.5903 | 2015-08-26 02:10 | 42242.0972 | 0 | 0 | 0 | 23.6 | 75.6 | 1.4 | 2.6 | 51.3 | 10.1 | 938.7 | 0 | 0
237.5972 | 2015-08-26 02:20 | 42242.1042 | 0 | 0 | 0 | 23.6 | 75.5 | 1.1 | 2.4 | 54 | 7.5 | 938.6 | 0 | 0
237.6042 | 2015-08-26 02:30 | 42242.1111 | 0 | 0 | 0 | 23.5 | 75.2 | 2 | 3.4 | 33.2 | 9.8 | 938.5 | 0 | 0
237.6111 | 2015-08-26 02:40 | 42242.1181 | 0 | 0 | 0 | 23.5 | 75.7 | 1.7 | 2.6 | 36.6 | 10.1 | 938.5 | 0 | 0
237.6181 | 2015-08-26 02:50 | 42242.125 | 0 | 0 | 0 | 23.4 | 76.2 | 0.9 | 1.6 | 41.6 | 1.8 | 938.5 | 0 | 0
237.625 | 2015-08-26 03:00 | 42242.1319 | 0 | 0 | 0 | 23 | 77.6 | 1 | 1.6 | 35.7 | 7.1 | 938.5 | 0 | 0
237.6319 | 2015-08-26 03:10 | 42242.1389 | 0 | 0 | 0 | 22.8 | 79.1 | 0.7 | 1.6 | 21 | 0.1 | 938.5 | 0 | 0
237.6389 | 2015-08-26 03:20 | 42242.1458 | 0 | 0 | 0 | 22.6 | 80.4 | 0.1 | 0.7 | 21 | 0 | 938.6 | 0 | 0
237.6458 | 2015-08-26 03:30 | 42242.1528 | 0 | 0 | 0 | 22.5 | 80.9 | 0.6 | 1.1 | 21 | 0.1 | 938.7 | 0 | 0
237.6528 | 2015-08-26 03:40 | 42242.1597 | 0 | 0 | 0 | 22.5 | 80.6 | 1.2 | 1.6 | 21 | 0.1 | 938.7 | 0 | 0
237.6597 | 2015-08-26 03:50 | 42242.1667 | 0 | 0 | 0 | 22.8 | 79.3 | 1 | 1.9 | 28.3 | 7.4 | 938.7 | 0 | 0
237.6667 | 2015-08-26 04:00 | 42242.1736 | 0 | 0 | 0 | 22.8 | 79 | 0.9 | 1.6 | 39 | 0.1 | 938.7 | 0 | 0
237.6736 | 2015-08-26 04:10 | 42242.1806 | 0 | 0 | 0 | 22.7 | 79.5 | 0.1 | 1.1 | 39 | 0 | 938.7 | 0 | 0
237.6806 | 2015-08-26 04:20 | 42242.1875 | 0 | 0 | 0 | 22.7 | 80 | 0 | 0 | 0 | 0 | 938.8 | 0 | 0
237.6875 | 2015-08-26 04:30 | 42242.1944 | 0 | 0 | 0 | 22.5 | 82.2 | 0.2 | 1.1 | 39.1 | 0 | 938.9 | 0 | 0
237.6944 | 2015-08-26 04:40 | 42242.2014 | 0 | 0 | 0 | 22.3 | 83.6 | 0.7 | 1.4 | 39.1 | 0.1 | 939 | 0 | 0
237.7014 | 2015-08-26 04:50 | 42242.2083 | 0 | 0 | 0 | 22.2 | 83.3 | 0.9 | 1.6 | 39.1 | 0.1 | 939 | 0 | 0
237.7083 | 2015-08-26 05:00 | 42242.2153 | 0 | 0 | 0 | 22.4 | 81.8 | 0.7 | 1.4 | 39.1 | 0 | 939.1 | 0 | 0
237.7153 | 2015-08-26 05:10 | 42242.2222 | 0 | 0 | 0 | 22.4 | 81.5 | 0.4 | 1.4 | 39.1 | 0 | 939.3 | 0 | 0
237.7222 | 2015-08-26 05:20 | 42242.2292 | 0 | 0 | 0 | 22.4 | 81.3 | 0.1 | 1.1 | 39.1 | 0 | 939.4 | 0 | 0
237.7292 | 2015-08-26 05:30 | 42242.2361 | 2.6 | 0 | 0 | 22.2 | 82.2 | 0 | 0 | 0 | 0 | 939.5 | 0 | 0
237.7361 | 2015-08-26 05:40 | 42242.2431 | 9.3 | 0 | 2.4 | 22.3 | 82 | 0 | 0 | 0 | 0 | 939.5 | -100 | 0
237.7431 | 2015-08-26 05:50 | 42242.25 | 20.6 | 15.8 | 12.8 | 22.3 | 81.9 | 0 | 0 | 0 | 0 | 939.7 | -100 | 0
237.75 | 2015-08-26 06:00 | 42242.2569 | 36.8 | 44.8 | 25.2 | 22.5 | 81.1 | 0 | 0 | 0 | 0 | 939.8 | -89.8506 | 0
237.7569 | 2015-08-26 06:10 | 42242.2639 | 60.7 | 110.6 | 38.6 | 22.9 | 80.5 | 0 | 0 | 0 | 0 | 939.9 | -71.7621 | 0
237.7639 | 2015-08-26 06:20 | 42242.2708 | 87.7 | 176.5 | 50.9 | 23.5 | 78.6 | 0.4 | 1.6 | 27.5 | 2.2 | 940 | -58.7535 | 0
237.7708 | 2015-08-26 06:30 | 42242.2778 | 120.1 | 246.8 | 62.8 | 24.1 | 75.7 | 0.6 | 1.6 | 34.1 | 0.1 | 940.1 | -52.1046 | 0
237.7778 | 2015-08-26 06:40 | 42242.2847 | 152 | 302.1 | 72.5 | 24.8 | 72.5 | 0.7 | 1.6 | 34.4 | 0.2 | 940.1 | -48.3001 | 0
237.7847 | 2015-08-26 06:50 | 42242.2917 | 184 | 347.8 | 81 | 25.2 | 70.1 | 1.1 | 1.9 | 38 | 1.1 | 940.1 | -45.5064 | 0
237.7917 | 2015-08-26 07:00 | 42242.2986 | 216.6 | 386.9 | 89.6 | 25.4 | 68.2 | 1.4 | 2.4 | 30.1 | 9.9 | 940.2 | -41.2686 | 0
237.7986 | 2015-08-26 07:10 | 42242.3056 | 243.4 | 397.4 | 99.5 | 25.5 | 67.8 | 1.6 | 2.6 | 20.9 | 10.1 | 940.3 | -37.3486 | 0
237.8056 | 2015-08-26 07:20 | 42242.3125 | 285 | 456.8 | 104.7 | 25.8 | 65.9 | 0.9 | 1.9 | 29.1 | 5.9 | 940.3 | -37.2256 | 0
237.8125 | 2015-08-26 07:30 | 42242.3194 | 320.4 | 487.4 | 111.7 | 26.2 | 65.5 | 1.4 | 2.1 | 3.9 | 2 | 940.3 | -36.3952 | 0
237.8194 | 2015-08-26 07:40 | 42242.3264 | 354.6 | 512.1 | 118.4 | 26.6 | 63.1 | 1 | 2.1 | 31.8 | 15.6 | 940.2 | -35.4688 | 0
237.8264 | 2015-08-26 07:50 | 42242.3333 | 387 | 532.4 | 123.6 | 27.4 | 59.8 | 1.1 | 2.1 | 40.2 | 10.4 | 940.3 | -35.6828 | 0
237.8333 | 2015-08-26 08:00 | 42242.3403 | 421 | 552.2 | 129.3 | 27.8 | 59.1 | 1.3 | 2.6 | 36.9 | 12.5 | 940.3 | -36.7519 | 0
237.8403 | 2015-08-26 08:10 | 42242.3472 | 456.4 | 576.4 | 133.7 | 28 | 57 | 1.5 | 2.9 | 36.6 | 16.3 | 940.4 | -36.9058 | 0
237.8472 | 2015-08-26 08:20 | 42242.3542 | 478.3 | 564.8 | 144.5 | 28.5 | 55.7 | 1.3 | 2.1 | 27.4 | 24.1 | 940.5 | -35.3014 | 0
237.8542 | 2015-08-26 08:30 | 42242.3611 | 505.1 | 563.4 | 155 | 28.5 | 58.8 | 1.8 | 2.9 | 83.2 | 14.5 | 940.5 | -34.599 | 0
237.8611 | 2015-08-26 08:40 | 42242.3681 | 536.6 | 577.6 | 160.6 | 29.1 | 57.9 | 1.7 | 3.4 | 97.2 | 9.1 | 940.6 | -35.0299 | 0
237.8681 | 2015-08-26 08:50 | 42242.375 | 564.3 | 590.3 | 163.3 | 29.2 | 55.7 | 2.2 | 3.9 | 84.9 | 10.6 | 940.6 | -35.2164 | 0
237.875 | 2015-08-26 09:00 | 42242.3819 | 595.3 | 611.2 | 163.6 | 29.5 | 54.7 | 2.5 | 3.9 | 96.9 | 26.5 | 940.6 | -35.669 | 0
237.8819 | 2015-08-26 09:10 | 42242.3889 | 636.1 | 647.5 | 161.9 | 29.6 | 54.7 | 2.5 | 3.9 | 112.2 | 21.4 | 940.6 | -37.1748 | 0
237.8889 | 2015-08-26 09:20 | 42242.3958 | 659.6 | 653.6 | 165 | 30 | 54.7 | 3 | 4.4 | 88.4 | 13.3 | 940.6 | -36.5161 | 0
237.8958 | 2015-08-26 09:30 | 42242.4028 | 679.1 | 652.8 | 170.1 | 30.2 | 54.4 | 2.3 | 4.1 | 88.3 | 21.6 | 940.7 | -35.3904 | 0
237.9028 | 2015-08-26 09:40 | 42242.4097 | 705.2 | 665.1 | 172.2 | 30.7 | 52.9 | 2.1 | 3.9 | 85.8 | 31.3 | 940.8 | -34.9841 | 0
237.9097 | 2015-08-26 09:50 | 42242.4167 | 733.4 | 682.6 | 171.9 | 30.8 | 53.1 | 1.7 | 3.6 | 118.8 | 15.7 | 940.8 | -35.6159 | 0
237.9167 | 2015-08-26 10:00 | 42242.4236 | 751.2 | 687.8 | 171.4 | 31.2 | 52.7 | 1 | 3.4 | 95.8 | 14.5 | 940.8 | -36.0766 | 0
237.9236 | 2015-08-26 10:10 | 42242.4306 | 770.8 | 694.1 | 173.1 | 31.7 | 51.9 | 1.7 | 3.1 | 95 | 9.8 | 940.7 | -35.8697 | 0
237.9306 | 2015-08-26 10:20 | 42242.4375 | 772.4 | 676.8 | 178.2 | 32 | 51 | 1.2 | 2.9 | 134.9 | 30.1 | 940.7 | -34.585 | 0
237.9375 | 2015-08-26 10:30 | 42242.4444 | 801.9 | 690.9 | 184.6 | 31.7 | 52.1 | 1.9 | 3.1 | 100.5 | 39.8 | 940.7 | -35.0393 | 0
237.9444 | 2015-08-26 10:40 | 42242.4514 | 820.4 | 691.8 | 192.2 | 31.8 | 52 | 1.6 | 3.1 | 122.4 | 8.9 | 940.6 | -35.287 | 0
237.9514 | 2015-08-26 10:50 | 42242.4583 | 813.6 | 663.9 | 203 | 31.9 | 52.6 | 1.8 | 3.4 | 78 | 33.5 | 940.6 | -32.9783 | 0
237.9583 | 2015-08-26 11:00 | 42242.4653 | 802.6 | 631.9 | 214.9 | 32.4 | 52.5 | 1.7 | 3.9 | 95 | 47.6 | 940.5 | -30.7335 | 0
237.9653 | 2015-08-26 11:10 | 42242.4722 | 823.9 | 643.4 | 218.5 | 32.5 | 52.3 | 1.9 | 3.6 | 194.3 | 16.8 | 940.5 | -32.1619 | 0
237.9722 | 2015-08-26 11:20 | 42242.4792 | 845.7 | 663.8 | 216.3 | 32.5 | 52 | 2.1 | 3.9 | 169.9 | 44 | 940.4 | -32.549 | 0
237.9792 | 2015-08-26 11:30 | 42242.4861 | 849.2 | 666.9 | 212.5 | 32.8 | 51.3 | 1.9 | 4.1 | 186.5 | 23.2 | 940.2 | -32.7369 | 0
237.9861 | 2015-08-26 11:40 | 42242.4931 | 867.3 | 691.8 | 203.8 | 32.9 | 49.7 | 2.2 | 5.1 | 203.6 | 18.4 | 940.2 | -33.5822 | 0
237.9931 | 2015-08-26 11:50 | 42242.5 | 866.9 | 693.3 | 199.6 | 33.2 | 49.5 | 1.9 | 3.9 | 239 | 36.5 | 940.1 | -33.7741 | 0
238 | 2015-08-26 12:00 | 42242.5069 | 876.6 | 708.3 | 193.3 | 33.4 | 49.1 | 1.7 | 3.9 | 208.8 | 15.2 | 940 | -34.9574 | 0
238.0069 | 2015-08-26 12:10 | 42242.5139 | 885.2 | 720 | 190.8 | 33.3 | 49.6 | 1.9 | 3.4 | 173 | 23.3 | 940 | -35.343 | 0
238.0139 | 2015-08-26 12:20 | 42242.5208 | 876.2 | 714.4 | 188.7 | 33 | 49.9 | 2.2 | 3.9 | 185.6 | 17.6 | 939.8 | -34.7183 | 0
238.0208 | 2015-08-26 12:30 | 42242.5278 | 872.2 | 710.6 | 191.8 | 33.1 | 49.2 | 2.1 | 3.4 | 165.4 | 18.8 | 939.7 | -33.3163 | 0
238.0278 | 2015-08-26 12:40 | 42242.5347 | 869.7 | 710.1 | 193.3 | 33.5 | 49.4 | 2 | 4.1 | 170.1 | 23.1 | 939.6 | -33.2429 | 0
238.0347 | 2015-08-26 12:50 | 42242.5417 | 845.8 | 685.7 | 195.8 | 34 | 48.4 | 1.9 | 3.4 | 223 | 27.3 | 939.5 | -33.543 | 0
238.0417 | 2015-08-26 13:00 | 42242.5486 | 822.7 | 661.5 | 199.7 | 34.1 | 49.3 | 1.8 | 3.9 | 220 | 53.9 | 939.4 | -33.8247 | 0
238.0486 | 2015-08-26 13:10 | 42242.5556 | 786.4 | 626.6 | 202.8 | 34 | 49.2 | 1.3 | 3.9 | 172.5 | 18.5 | 939.3 | -31.5506 | 0
238.0556 | 2015-08-26 13:20 | 42242.5625 | 813 | 663.9 | 202.5 | 34 | 49.4 | 2 | 3.6 | 184.6 | 28.6 | 939.2 | -33.0384 | 0
238.0625 | 2015-08-26 13:30 | 42242.5694 | 806.5 | 669.6 | 197.8 | 34.2 | 48.4 | 2.3 | 4.1 | 197.2 | 11.9 | 939.1 | -35.1215 | 0
238.0694 | 2015-08-26 13:40 | 42242.5764 | 795 | 675.4 | 190.4 | 34.4 | 47 | 2 | 4.9 | 218.3 | 24.3 | 939 | -35.84 | 0
238.0764 | 2015-08-26 13:50 | 42242.5833 | 774.1 | 662.2 | 190.8 | 34.8 | 45.9 | 1.4 | 3.6 | 209.9 | 41.1 | 938.9 | -36.3983 | 0
238.0833 | 2015-08-26 14:00 | 42242.5903 | 753 | 652.6 | 189.8 | 34.5 | 46.4 | 1.9 | 3.6 | 178.6 | 18.1 | 938.7 | -35.5271 | 0
238.0903 | 2015-08-26 14:10 | 42242.5972 | 720.4 | 619.1 | 197 | 34.9 | 45.9 | 2.3 | 4.1 | 230.2 | 24.7 | 938.7 | -34.6736 | 0
238.0972 | 2015-08-26 14:20 | 42242.6042 | 702.3 | 609.2 | 199.7 | 34.8 | 46.5 | 1 | 2.1 | 98.1 | 83.9 | 938.6 | -34.0203 | 0
238.1042 | 2015-08-26 14:30 | 42242.6111 | 691.4 | 601.2 | 207 | 34.9 | 46.9 | 1.4 | 3.9 | 243 | 18 | 938.5 | -35.4286 | 0
238.1111 | 2015-08-26 14:40 | 42242.6181 | 685.8 | 600.5 | 215.2 | 35.1 | 47.9 | 2.4 | 4.1 | 186.5 | 25.3 | 938.4 | -36.195 | 0
238.1181 | 2015-08-26 14:50 | 42242.625 | 619.3 | 541.8 | 206.8 | 34.5 | 49.4 | 2 | 3.6 | 177.3 | 19.9 | 938.3 | -34.1877 | 0
238.125 | 2015-08-26 15:00 | 42242.6319 | 542.1 | 463.2 | 201.1 | 34.4 | 50.1 | 2.1 | 3.9 | 184.5 | 7.7 | 938.2 | -29.559 | 0
238.1319 | 2015-08-26 15:10 | 42242.6389 | 519.8 | 457.2 | 196.2 | 34.9 | 48.5 | 1.5 | 2.6 | 228.9 | 32.5 | 938.1 | -28.1339 | 0
238.1389 | 2015-08-26 15:20 | 42242.6458 | 583.7 | 556.8 | 202.8 | 35 | 47 | 2 | 3.9 | 279.5 | 30.5 | 938 | -37.9689 | 0
238.1458 | 2015-08-26 15:30 | 42242.6528 | 540.8 | 556.6 | 176 | 35.1 | 46.5 | 1.6 | 4.1 | 234.6 | 27 | 937.9 | -38.4575 | 0
238.1528 | 2015-08-26 15:40 | 42242.6597 | 497.7 | 532.9 | 164.2 | 35.2 | 46.9 | 1.3 | 3.1 | 237.4 | 19 | 937.9 | -37.4687 | 0
238.1597 | 2015-08-26 15:50 | 42242.6667 | 465.6 | 522.5 | 155.1 | 35.3 | 46.8 | 1 | 2.6 | 189.8 | 14.8 | 937.9 | -36.5066 | 0
238.1667 | 2015-08-26 16:00 | 42242.6736 | 435.5 | 507.3 | 150 | 35.1 | 46.6 | 2 | 3.1 | 201.2 | 20.2 | 937.8 | -36.1712 | 0
238.1736 | 2015-08-26 16:10 | 42242.6806 | 396.7 | 476 | 144.6 | 34.2 | 48.7 | 2.3 | 3.1 | 168.4 | 10.6 | 937.8 | -33.9111 | 0
238.1806 | 2015-08-26 16:20 | 42242.6875 | 365.1 | 448.9 | 142.6 | 34.1 | 48.5 | 1.1 | 2.6 | 110 | 51.3 | 937.7 | -31.9454 | 0
238.1875 | 2015-08-26 16:30 | 42242.6944 | 329.5 | 427.6 | 131.2 | 35.2 | 46.3 | 1.3 | 2.4 | 277.9 | 47.6 | 937.7 | -33.1687 | 0
238.1944 | 2015-08-26 16:40 | 42242.7014 | 291.2 | 397.6 | 120.5 | 34.7 | 48.4 | 2 | 3.1 | 192.9 | 11.3 | 937.7 | -31.9526 | 0
238.2014 | 2015-08-26 16:50 | 42242.7083 | 260.6 | 371.8 | 114 | 34.3 | 49.8 | 2.1 | 3.9 | 188.4 | 10.4 | 937.6 | -31.106 | 0
238.2083 | 2015-08-26 17:00 | 42242.7153 | 223.4 | 337.4 | 102.3 | 33.9 | 50.6 | 2 | 3.4 | 187.4 | 13 | 937.7 | -29.7543 | 0
238.2153 | 2015-08-26 17:10 | 42242.7222 | 187.8 | 293 | 92.5 | 34.2 | 50.4 | 1.4 | 2.6 | 204.7 | 17.8 | 937.7 | -29.6246 | 0
238.2222 | 2015-08-26 17:20 | 42242.7292 | 156.4 | 258.8 | 80.9 | 34.1 | 50.7 | 1.5 | 2.6 | 203.2 | 18.9 | 937.6 | -30.9181 | 0
238.2292 | 2015-08-26 17:30 | 42242.7361 | 124.4 | 211.6 | 69.4 | 34.1 | 50.3 | 1.6 | 2.9 | 213.1 | 17.7 | 937.6 | -32.2653 | 0
238.2361 | 2015-08-26 17:40 | 42242.7431 | 93.6 | 156.7 | 57.9 | 33.3 | 52.6 | 2.1 | 3.1 | 184.1 | 11.7 | 937.6 | -30.9131 | 0
238.2431 | 2015-08-26 17:50 | 42242.75 | 70.1 | 119 | 46.3 | 33.2 | 52.9 | 2.3 | 3.4 | 197.2 | 7.6 | 937.7 | -34.6059 | 0
238.25 | 2015-08-26 18:00 | 42242.7569 | 47.5 | 75.5 | 33.7 | 32.8 | 53.5 | 1.9 | 2.9 | 193.5 | 7.6 | 937.7 | -39.8554 | 0
238.2569 | 2015-08-26 18:10 | 42242.7639 | 26.9 | 30.3 | 20 | 32.4 | 54.5 | 1.6 | 2.4 | 187.3 | 3.7 | 937.7 | -51.3377 | 0
238.2639 | 2015-08-26 18:20 | 42242.7708 | 12.3 | 5.5 | 7.9 | 32 | 55.1 | 0.7 | 1.6 | 191.2 | 0.1 | 937.6 | -82.4965 | 0
238.2708 | 2015-08-26 18:30 | 42242.7778 | 3.3 | 0 | 0 | 32 | 54.5 | 0.6 | 1.6 | 191.1 | 0.1 | 937.6 | -100 | 0
238.2778 | 2015-08-26 18:40 | 42242.7847 | 0 | 0 | 0 | 31.9 | 55 | 0.2 | 1.1 | 191.1 | 0 | 937.8 | 0 | 0
238.2847 | 2015-08-26 18:50 | 42242.7917 | 0 | 0 | 0 | 31.5 | 58.2 | 0.1 | 1.4 | 264.7 | 11.9 | 937.8 | 0 | 0
238.2917 | 2015-08-26 19:00 | 42242.7986 | 0 | 0 | 0 | 31 | 60.4 | 1.9 | 2.4 | 327.6 | 11.1 | 937.8 | 0 | 0
238.2986 | 2015-08-26 19:10 | 42242.8056 | 0 | 0 | 0 | 30.6 | 61.9 | 1.6 | 1.9 | 331.2 | 0.1 | 937.9 | 0 | 0
238.3056 | 2015-08-26 19:20 | 42242.8125 | 0 | 0 | 0 | 30.4 | 62.7 | 1.2 | 1.6 | 331.2 | 0.1 | 937.9 | 0 | 0
238.3125 | 2015-08-26 19:30 | 42242.8194 | 0 | 0 | 0 | 30.2 | 64 | 1.4 | 1.9 | 1.5 | 10.8 | 937.9 | 0 | 0
238.3194 | 2015-08-26 19:40 | 42242.8264 | 0 | 0 | 0 | 30.1 | 65.1 | 1.3 | 1.6 | 5.1 | 0 | 938 | 0 | 0
238.3264 | 2015-08-26 19:50 | 42242.8333 | 0 | 0 | 0 | 29.8 | 66.8 | 1.2 | 1.6 | 8 | 4.1 | 938 | 0 | 0
238.3333 | 2015-08-26 20:00 | 42242.8403 | 0 | 0 | 0 | 29.6 | 68.2 | 0.7 | 1.9 | 26.2 | 8.8 | 938.1 | 0 | 0
238.3403 | 2015-08-26 20:10 | 42242.8472 | 0 | 0 | 0 | 29.4 | 68.5 | 1.5 | 2.4 | 40.1 | 14 | 938.2 | 0 | 0
238.3472 | 2015-08-26 20:20 | 42242.8542 | 0 | 0 | 0 | 29.5 | 66 | 2.3 | 3.1 | 27.3 | 9.2 | 938.2 | 0 | 0
238.3542 | 2015-08-26 20:30 | 42242.8611 | 0 | 0 | 0 | 29.7 | 64.1 | 1.7 | 2.6 | 24.3 | 7.8 | 938.3 | 0 | 0
238.3611 | 2015-08-26 20:40 | 42242.8681 | 0 | 0 | 0 | 29.5 | 65.5 | 2.2 | 3.6 | 46.3 | 11.8 | 938.4 | 0 | 0
238.3681 | 2015-08-26 20:50 | 42242.875 | 0 | 0 | 0 | 29.3 | 66.8 | 2.1 | 3.4 | 49.7 | 8.3 | 938.6 | 0 | 0
238.375 | 2015-08-26 21:00 | 42242.8819 | 0 | 0 | 0 | 29 | 68.8 | 1.1 | 2.4 | 29.2 | 12.1 | 938.7 | 0 | 0
238.3819 | 2015-08-26 21:10 | 42242.8889 | 0 | 0 | 0 | 28.4 | 71.3 | 1.1 | 1.9 | 9.7 | 6.6 | 938.7 | 0 | 0
238.3889 | 2015-08-26 21:20 | 42242.8958 | 0 | 0 | 0 | 28.1 | 73 | 1.4 | 2.4 | 15.9 | 11.7 | 938.8 | 0 | 0
238.3958 | 2015-08-26 21:30 | 42242.9028 | 0 | 0 | 0 | 27.9 | 74.1 | 1.8 | 2.9 | 11.5 | 12.6 | 938.9 | 0 | 0
238.4028 | 2015-08-26 21:40 | 42242.9097 | 0 | 0 | 0 | 27.7 | 75.1 | 2.2 | 3.4 | 12 | 7.1 | 939 | 0 | 0
238.4097 | 2015-08-26 21:50 | 42242.9167 | 0 | 0 | 0 | 27.7 | 74.6 | 2.1 | 3.1 | 12.5 | 5.6 | 939.1 | 0 | 0
238.4167 | 2015-08-26 22:00 | 42242.9236 | 0 | 0 | 0 | 27.9 | 74 | 1.6 | 2.4 | 9.9 | 1.4 | 939.1 | 0 | 0
238.4236 | 2015-08-26 22:10 | 42242.9306 | 0 | 0 | 0 | 27.9 | 74.2 | 1.5 | 2.4 | 3.3 | 2.7 | 939.2 | 0 | 0
238.4306 | 2015-08-26 22:20 | 42242.9375 | 0 | 0 | 0 | 27.8 | 73.8 | 1.2 | 2.4 | 0.7 | 0.4 | 939.2 | 0 | 0
238.4375 | 2015-08-26 22:30 | 42242.9444 | 0 | 0 | 0 | 27.8 | 72.8 | 1.2 | 1.9 | 1 | 0.1 | 939.2 | 0 | 0
238.4444 | 2015-08-26 22:40 | 42242.9514 | 0 | 0 | 0 | 27.8 | 72.1 | 1 | 1.6 | 1 | 0.2 | 939.2 | 0 | 0
238.4514 | 2015-08-26 22:50 | 42242.9583 | 0 | 0 | 0 | 27.9 | 71.8 | 1 | 1.6 | 1 | 0.2 | 939.2 | 0 | 0
238.4583 | 2015-08-26 23:00 | 42242.9653 | 0 | 0 | 0 | 27.8 | 72.4 | 0.7 | 1.9 | 13.4 | 2.7 | 939.2 | 0 | 0
238.4653 | 2015-08-26 23:10 | 42242.9722 | 0 | 0 | 0 | 27.9 | 74.1 | 0.4 | 1.1 | 14.6 | 0.1 | 939.2 | 0 | 0
238.4722 | 2015-08-26 23:20 | 42242.9792 | 0 | 0 | 0 | 27.6 | 75.9 | 0.4 | 1.1 | 14.6 | 0.1 | 939.2 | 0 | 0
238.4792 | 2015-08-26 23:30 | 42242.9861 | 0 | 0 | 0 | 27.4 | 75.8 | 0.5 | 1.6 | 17.3 | 4 | 939.2 | 0 | 0
238.4861 | 2015-08-26 23:40 | 42242.9931 | 0 | 0 | 0 | 27.4 | 74.7 | 0.7 | 1.4 | 29.8 | 0.1 | 939.2 | 0 | 0
238.4931 | 2015-08-26 23:50 | 42243 | 0 | 0 | 0 | 27.5 | 74.5 | 0.6 | 1.6 | 29.8 | 0.1 | 939.2 | 0 | 0
238.5 | 2015-08-27 | 42243.0069 | 0 | 0 | 0 | 27.1 | 78 | 1.2 | 2.6 | 43.3 | 6.1 | 939.2 | 0 | 0
238.5069 | 2015-08-27 00:10 | 42243.0139 | 0 | 0 | 0 | 27.1 | 78.1 | 1.6 | 2.4 | 41.6 | 10.5 | 939.2 | 0 | 0
238.5139 | 2015-08-27 00:20 | 42243.0208 | 0 | 0 | 0 | 27 | 77.7 | 1.1 | 2.4 | 29.2 | 6 | 939.1 | 0 | 0
238.5208 | 2015-08-27 00:30 | 42243.0278 | 0 | 0 | 0 | 26.8 | 78.9 | 0.3 | 1.9 | 40.8 | 5.2 | 939 | 0 | 0
238.5278 | 2015-08-27 00:40 | 42243.0347 | 0 | 0 | 0 | 26.6 | 79.8 | 1.2 | 1.9 | 50.4 | 0.9 | 939 | 0 | 0
238.5347 | 2015-08-27 00:50 | 42243.0417 | 0 | 0 | 0 | 26.5 | 80.2 | 0.7 | 1.4 | 50.2 | 0.1 | 939 | 0 | 0
238.5417 | 2015-08-27 01:00 | 42243.0486 | 0 | 0 | 0 | 26.4 | 80.5 | 0.2 | 1.1 | 50.2 | 0 | 939 | 0 | 0
238.5486 | 2015-08-27 01:10 | 42243.0556 | 0 | 0 | 0 | 26.1 | 81.5 | 0 | 0 | 0 | 0 | 938.9 | 0 | 0
238.5556 | 2015-08-27 01:20 | 42243.0625 | 0 | 0 | 0 | 25.8 | 82.5 | 0.4 | 1.6 | 50.2 | 0 | 938.9 | 0 | 0
238.5625 | 2015-08-27 01:30 | 42243.0694 | 0 | 0 | 0 | 26 | 82.3 | 1.1 | 2.1 | 48.9 | 1.5 | 938.8 | 0 | 0
238.5694 | 2015-08-27 01:40 | 42243.0764 | 0 | 0 | 0 | 26.2 | 80.6 | 1.7 | 3.1 | 52.4 | 7.5 | 938.7 | 0 | 0
238.5764 | 2015-08-27 01:50 | 42243.0833 | 0 | 0 | 0 | 26.1 | 80.9 | 0.8 | 1.9 | 37.9 | 6.2 | 938.7 | 0 | 0
238.5833 | 2015-08-27 02:00 | 42243.0903 | 0 | 0 | 0 | 25.9 | 81.8 | 1.1 | 2.6 | 40.3 | 8.3 | 938.7 | 0 | 0
238.5903 | 2015-08-27 02:10 | 42243.0972 | 0 | 0 | 0 | 25.9 | 81.8 | 1.2 | 2.9 | 34.1 | 8.5 | 938.7 | 0 | 0
238.5972 | 2015-08-27 02:20 | 42243.1042 | 0 | 0 | 0 | 25.9 | 81.5 | 1.2 | 2.4 | 37.5 | 12.1 | 938.7 | 0 | 0
238.6042 | 2015-08-27 02:30 | 42243.1111 | 0 | 0 | 0 | 25.9 | 81.8 | 1.2 | 2.1 | 38.6 | 11.6 | 938.7 | 0 | 0
238.6111 | 2015-08-27 02:40 | 42243.1181 | 0 | 0 | 0 | 25.3 | 84.4 | 1.9 | 2.6 | 7 | 4.4 | 938.7 | 0 | 0
238.6181 | 2015-08-27 02:50 | 42243.125 | 0 | 0 | 0 | 25.2 | 84.5 | 2.2 | 3.6 | 31.6 | 13.3 | 938.7 | 0 | 0
238.625 | 2015-08-27 03:00 | 42243.1319 | 0 | 0 | 0 | 25.9 | 80.6 | 2.1 | 3.6 | 37.1 | 11.4 | 938.7 | 0 | 0
238.6319 | 2015-08-27 03:10 | 42243.1389 | 0 | 0 | 0 | 25.8 | 80.9 | 1.6 | 2.6 | 39.4 | 15.1 | 938.8 | 0 | 0
238.6389 | 2015-08-27 03:20 | 42243.1458 | 0 | 0 | 0 | 25.5 | 82.7 | 1.1 | 2.1 | 61.1 | 0.3 | 938.9 | 0 | 0
238.6458 | 2015-08-27 03:30 | 42243.1528 | 0 | 0 | 0 | 25.4 | 83.3 | 0.4 | 1.6 | 61.2 | 0 | 938.9 | 0 | 0
238.6528 | 2015-08-27 03:40 | 42243.1597 | 0 | 0 | 0 | 25.3 | 84.3 | 1.2 | 2.1 | 67.7 | 9 | 938.9 | 0 | 0
238.6597 | 2015-08-27 03:50 | 42243.1667 | 0 | 0 | 0 | 25.4 | 83.3 | 2 | 2.6 | 111.7 | 16.8 | 938.9 | 0 | 0
238.6667 | 2015-08-27 04:00 | 42243.1736 | 0 | 0 | 0 | 25.5 | 82.3 | 1.9 | 2.6 | 133.3 | 5.7 | 939 | 0 | 0
238.6736 | 2015-08-27 04:10 | 42243.1806 | 0 | 0 | 0 | 25.8 | 80.5 | 1.4 | 2.1 | 148.4 | 1.8 | 939.1 | 0 | 0
238.6806 | 2015-08-27 04:20 | 42243.1875 | 0 | 0 | 0 | 26 | 79 | 0.7 | 1.4 | 149.2 | 0 | 939.1 | 0 | 0
238.6875 | 2015-08-27 04:30 | 42243.1944 | 0 | 0 | 0 | 26 | 78.6 | 0.3 | 1.4 | 149.2 | 0 | 939.1 | 0 | 0
238.6944 | 2015-08-27 04:40 | 42243.2014 | 0 | 0 | 0 | 25.8 | 80.5 | 0 | 0.7 | 149.2 | 0 | 939.1 | 0 | 0
238.7014 | 2015-08-27 04:50 | 42243.2083 | 0 | 0 | 0 | 25.4 | 82.1 | 0.5 | 1.4 | 54 | 31.2 | 939.2 | 0 | 0
238.7083 | 2015-08-27 05:00 | 42243.2153 | 0 | 0 | 0 | 25.2 | 82.9 | 1.6 | 2.1 | 46.1 | 28.8 | 939.4 | 0 | 0
238.7153 | 2015-08-27 05:10 | 42243.2222 | 0 | 0 | 0 | 25.2 | 83 | 1.3 | 2.1 | 79.1 | 51.7 | 939.4 | 0 | 0
238.7222 | 2015-08-27 05:20 | 42243.2292 | 0 | 0 | 0 | 25.2 | 83.7 | 1.5 | 2.1 | 326.9 | 3.3 | 939.4 | 0 | 0
238.7292 | 2015-08-27 05:30 | 42243.2361 | 1.4 | 0 | 0 | 25.1 | 84.8 | 1.4 | 2.1 | 332.4 | 0.1 | 939.5 | 0 | 0
238.7361 | 2015-08-27 05:40 | 42243.2431 | 7.3 | 0 | 2.3 | 24.9 | 85.6 | 0.8 | 1.6 | 332.5 | 0.1 | 939.5 | -100 | 0
238.7431 | 2015-08-27 05:50 | 42243.25 | 17.5 | 1.8 | 12.1 | 24.9 | 85.6 | 0.8 | 1.9 | 339.3 | 9.5 | 939.7 | -100 | 0
238.75 | 2015-08-27 06:00 | 42243.2569 | 31.5 | 11.4 | 24.7 | 25 | 85.1 | 1.1 | 1.9 | 14.9 | 19.5 | 939.8 | -69.682 | 0
238.7569 | 2015-08-27 06:10 | 42243.2639 | 48.1 | 24.6 | 38.8 | 25.2 | 85 | 1.3 | 2.1 | 43 | 0.1 | 939.9 | -53.5994 | 0
238.7639 | 2015-08-27 06:20 | 42243.2708 | 69 | 48.7 | 54.2 | 25.6 | 83.8 | 1 | 1.6 | 43 | 0.1 | 940 | -47.2813 | 0
238.7708 | 2015-08-27 06:30 | 42243.2778 | 94 | 82.8 | 70.1 | 26.2 | 81.2 | 1.3 | 1.9 | 11.2 | 24 | 940.1 | -43.3208 | 0
238.7778 | 2015-08-27 06:40 | 42243.2847 | 119.5 | 112.6 | 85.1 | 26.7 | 79.4 | 1.3 | 2.1 | 352.4 | 0.2 | 940.2 | -40.4819 | 0
238.7847 | 2015-08-27 06:50 | 42243.2917 | 148.9 | 145.5 | 101.1 | 27.3 | 75.5 | 0.9 | 1.9 | 5.7 | 14.5 | 940.2 | -38.5271 | 0
238.7917 | 2015-08-27 07:00 | 42243.2986 | 177.6 | 167.9 | 117.4 | 27.9 | 70.8 | 0.6 | 1.6 | 24 | 0.8 | 940.3 | -36.5132 | 0
238.7986 | 2015-08-27 07:10 | 42243.3056 | 206.3 | 193.5 | 131.5 | 28.1 | 69.8 | 1.2 | 2.4 | 30.5 | 14 | 940.3 | -33.9168 | 0
238.8056 | 2015-08-27 07:20 | 42243.3125 | 239.8 | 223.3 | 147 | 28.1 | 69.6 | 1.5 | 2.4 | 18 | 4.5 | 940.4 | -32.4168 | 0
238.8125 | 2015-08-27 07:30 | 42243.3194 | 266.3 | 218.7 | 168 | 28.4 | 69.4 | 1.2 | 2.4 | 14.7 | 7.2 | 940.5 | -29.2812 | 0
238.8194 | 2015-08-27 07:40 | 42243.3264 | 279.5 | 201.6 | 181.1 | 28.8 | 68.1 | 1.4 | 2.6 | 41.8 | 11.7 | 940.6 | -27.5869 | 0
238.8264 | 2015-08-27 07:50 | 42243.3333 | 227.8 | 85.4 | 179.6 | 28.7 | 68.2 | 2 | 2.9 | 59.9 | 13.2 | 940.6 | -19.0045 | 0
238.8333 | 2015-08-27 08:00 | 42243.3403 | 362.3 | 306.1 | 195.7 | 29 | 67.4 | 1.8 | 2.9 | 60.6 | 14.3 | 940.7 | -31.6238 | 0
238.8403 | 2015-08-27 08:10 | 42243.3472 | 399.7 | 336.8 | 206.3 | 29.5 | 66.4 | 2.6 | 3.6 | 88.4 | 10.9 | 940.7 | -32.1484 | 0
238.8472 | 2015-08-27 08:20 | 42243.3542 | 428.2 | 348.4 | 217.4 | 29.6 | 65.4 | 2.8 | 3.6 | 81 | 16.5 | 940.8 | -31.9153 | 0
238.8542 | 2015-08-27 08:30 | 42243.3611 | 455.8 | 360.4 | 227.2 | 29.8 | 65 | 2.6 | 3.9 | 70.9 | 23.5 | 940.8 | -31.3758 | 0
238.8611 | 2015-08-27 08:40 | 42243.3681 | 483.5 | 370.6 | 238.3 | 30.1 | 63.3 | 2.7 | 4.4 | 58.8 | 20.5 | 940.9 | -30.1868 | 0
238.8681 | 2015-08-27 08:50 | 42243.375 | 505.2 | 365.4 | 252.7 | 30.4 | 62.8 | 2.6 | 3.9 | 82 | 22.7 | 941 | -29.6737 | 0
238.875 | 2015-08-27 09:00 | 42243.3819 | 532.3 | 374.6 | 263.6 | 30.7 | 62.4 | 2.2 | 3.6 | 79 | 21.6 | 941 | -29.206 | 0
238.8819 | 2015-08-27 09:10 | 42243.3889 | 557.3 | 386.4 | 270 | 31 | 62.9 | 2.5 | 3.9 | 97.4 | 15.9 | 941.1 | -29.592 | 0
238.8889 | 2015-08-27 09:20 | 42243.3958 | 587.8 | 410.5 | 272.4 | 30.9 | 63.3 | 2.5 | 3.9 | 104.3 | 17.9 | 941.2 | -30.7843 | 0
238.8958 | 2015-08-27 09:30 | 42243.4028 | 617 | 432 | 275.5 | 30.9 | 63.7 | 2.5 | 3.6 | 88.4 | 19.9 | 941.2 | -30.9545 | 0
238.9028 | 2015-08-27 09:40 | 42243.4097 | 641.6 | 443.4 | 281.5 | 31.2 | 62.6 | 2.2 | 3.6 | 88 | 30.3 | 941.2 | -30.816 | 0
238.9097 | 2015-08-27 09:50 | 42243.4167 | 666.1 | 457.4 | 284.6 | 31.1 | 63.4 | 2.3 | 4.1 | 118.4 | 14.6 | 941.2 | -31.8241 | 0
238.9167 | 2015-08-27 10:00 | 42243.4236 | 688.9 | 464.1 | 292.3 | 31.5 | 62.4 | 2.1 | 3.4 | 115.7 | 33.9 | 941.3 | -32.2973 | 0
238.9236 | 2015-08-27 10:10 | 42243.4306 | 705.8 | 470.4 | 295.2 | 31.8 | 62.1 | 2.3 | 3.4 | 105.3 | 37.1 | 941.3 | -32.3094 | 0
238.9306 | 2015-08-27 10:20 | 42243.4375 | 717.7 | 472 | 298.3 | 32.3 | 60.1 | 1.4 | 2.9 | 109 | 27.6 | 941.3 | -31.3462 | 0
238.9375 | 2015-08-27 10:30 | 42243.4444 | 732.8 | 468.1 | 310.4 | 32.4 | 59.1 | 1.6 | 2.9 | 52 | 18 | 941.3 | -29.8519 | 0
238.9444 | 2015-08-27 10:40 | 42243.4514 | 731.6 | 441.2 | 326.2 | 32.9 | 57.8 | 1.3 | 2.4 | 160.7 | 27.7 | 941.3 | -29.1575 | 0
238.9514 | 2015-08-27 10:50 | 42243.4583 | 785.8 | 489.4 | 331.3 | 33.2 | 57.5 | 1.3 | 3.9 | 86.4 | 48.8 | 941.2 | -30.5831 | 0
238.9583 | 2015-08-27 11:00 | 42243.4653 | 810.3 | 504.2 | 336.6 | 33.4 | 57.4 | 1.5 | 3.1 | 37 | 55.5 | 941.2 | -31.2001 | 0
238.9653 | 2015-08-27 11:10 | 42243.4722 | 820.9 | 504.9 | 342.1 | 33.8 | 54.5 | 1.9 | 3.6 | 130 | 43.8 | 941.2 | -30.6984 | 0
238.9722 | 2015-08-27 11:20 | 42243.4792 | 827.3 | 527 | 323.5 | 33.7 | 53 | 1.4 | 3.9 | 195.4 | 22.9 | 941.1 | -31.7642 | 0
238.9792 | 2015-08-27 11:30 | 42243.4861 | 840.2 | 539 | 321.3 | 34 | 53.2 | 2.2 | 3.6 | 154.9 | 33.6 | 941 | -32.613 | 0
238.9861 | 2015-08-27 11:40 | 42243.4931 | 850.6 | 529.9 | 337.3 | 33.3 | 54.5 | 1.9 | 3.6 | 151.5 | 16.8 | 940.9 | -32.6885 | 0
238.9931 | 2015-08-27 11:50 | 42243.5 | 827 | 485.5 | 355.7 | 34 | 52.6 | 0.9 | 2.6 | 160.2 | 32.3 | 940.7 | -29.3306 | 0
239 | 2015-08-27 12:00 | 42243.5069 | 406.7 | 153.5 | 255.8 | 34.1 | 52.2 | 1.5 | 2.9 | 146.1 | 20.6 | 940.8 | -11.0678 | 0
239.0069 | 2015-08-27 12:10 | 42243.5139 | 427.1 | 85 | 338.5 | 33.3 | 54.3 | 1.2 | 2.4 | 153.9 | 16.5 | 940.8 | -11.6311 | 0
239.0139 | 2015-08-27 12:20 | 42243.5208 | 202.3 | 3.8 | 194.7 | 33.5 | 54.6 | 1.6 | 3.4 | 172.6 | 63.2 | 940.8 | -4.5036 | 0
239.0208 | 2015-08-27 12:30 | 42243.5278 | 214.5 | 0 | 209 | 32.9 | 55.5 | 2.3 | 3.6 | 219.4 | 16.9 | 940.8 | -6.0301 | 0
239.0278 | 2015-08-27 12:40 | 42243.5347 | 290.5 | 8.1 | 276.6 | 33.1 | 54.9 | 1.4 | 2.1 | 239.3 | 9.8 | 940.6 | -7.219 | 0
239.0347 | 2015-08-27 12:50 | 42243.5417 | 401.6 | 41.3 | 356 | 33.3 | 54.8 | 1.6 | 2.6 | 193.6 | 21.5 | 940.5 | -9.3045 | 0
239.0417 | 2015-08-27 13:00 | 42243.5486 | 248.4 | 8 | 236.2 | 33.2 | 54.7 | 0.8 | 2.1 | 188.7 | 3.3 | 940.3 | -5.6571 | 0
239.0486 | 2015-08-27 13:10 | 42243.5556 | 156.3 | 0 | 150.9 | 33.2 | 54.5 | 1.1 | 2.1 | 180.5 | 15.9 | 940.1 | -6.1086 | 0
239.0556 | 2015-08-27 13:20 | 42243.5625 | 112.3 | 0 | 106.9 | 33 | 54.5 | 1.6 | 2.6 | 238.7 | 20.6 | 940.1 | -6.1842 | 0
239.0625 | 2015-08-27 13:30 | 42243.5694 | 92.1 | 0 | 87 | 32.4 | 56.7 | 2 | 2.9 | 185.7 | 24.2 | 939.7 | -5.924 | 0
239.0694 | 2015-08-27 13:40 | 42243.5764 | 67.3 | 0 | 62.4 | 32.1 | 57.4 | 2.3 | 3.9 | 255.3 | 15.1 | 940 | -5.784 | 0
239.0764 | 2015-08-27 13:50 | 42243.5833 | 50.3 | 0 | 45.5 | 32.3 | 56.3 | 1.2 | 2.4 | 245.4 | 11.7 | 939.6 | -5.7692 | 0
239.0833 | 2015-08-27 14:00 | 42243.5903 | 36.4 | 0 | 31.5 | 32 | 58.1 | 0.8 | 1.9 | 200.8 | 3.1 | 939.3 | -6.009 | 0
239.0903 | 2015-08-27 14:10 | 42243.5972 | 28.3 | 0 | 23.2 | 31.9 | 60.1 | 0.7 | 2.1 | 236.4 | 14.6 | 939.3 | -6.3949 | 0
239.0972 | 2015-08-27 14:20 | 42243.6042 | 24.8 | 0 | 19.6 | 31.7 | 60.4 | 1.1 | 1.9 | 228.2 | 42.6 | 939.3 | -6.6816 | 0
239.1042 | 2015-08-27 14:30 | 42243.6111 | 24.4 | 0 | 18.9 | 31.4 | 63.6 | 1.8 | 2.9 | 333.2 | 42.9 | 939.3 | -7.2588 | 0
239.1111 | 2015-08-27 14:40 | 42243.6181 | 24.8 | 0 | 19.6 | 30.5 | 68.2 | 1.3 | 3.4 | 42.2 | 23 | 939.1 | -7.0663 | 0
239.1181 | 2015-08-27 14:50 | 42243.625 | 33.1 | 0 | 27.8 | 30.7 | 66.8 | 0.9 | 2.9 | 139.9 | 23.6 | 939 | -7.4349 | 0
239.125 | 2015-08-27 15:00 | 42243.6319 | 36.8 | 0 | 31.8 | 30.7 | 66.3 | 1.7 | 3.1 | 112.4 | 36.6 | 939 | -7.2605 | 0
239.1319 | 2015-08-27 15:10 | 42243.6389 | 45.8 | 0 | 40.8 | 30.8 | 66.1 | 1.8 | 2.6 | 62.2 | 20.2 | 938.8 | -7.5377 | 0
239.1389 | 2015-08-27 15:20 | 42243.6458 | 56.6 | 0 | 51.9 | 30.8 | 65.9 | 1.4 | 2.4 | 114.2 | 5.9 | 938.5 | -7.3791 | 0
239.1458 | 2015-08-27 15:30 | 42243.6528 | 66.4 | 0 | 61.9 | 30.4 | 61.9 | 5.4 | 8.9 | 154.3 | 11 | 938.5 | -7.383 | 0
239.1528 | 2015-08-27 15:40 | 42243.6597 | 46.5 | 0 | 42.9 | 29.9 | 58.5 | 2 | 5.4 | 156.7 | 14.8 | 939 | -6.195 | 0
239.1597 | 2015-08-27 15:50 | 42243.6667 | 27.4 | 0 | 23.6 | 29.7 | 57.8 | 1 | 2.4 | 236 | 30.2 | 938.9 | -6.8866 | 0
239.1667 | 2015-08-27 16:00 | 42243.6736 | 26 | 0 | 21.7 | 29.4 | 59.3 | 2.5 | 4.1 | 32.1 | 18.9 | 938.8 | -8.2436 | 0
239.1736 | 2015-08-27 16:10 | 42243.6806 | 13.3 | 0 | 9.6 | 28.8 | 64.7 | 1.7 | 3.9 | 26.2 | 20.1 | 938.6 | -7.5413 | 0
239.1806 | 2015-08-27 16:20 | 42243.6875 | 9.1 | 0 | 4.6 | 29 | 64.6 | 1.3 | 3.1 | 83.9 | 77.5 | 938.3 | -9.8059 | 0
239.1875 | 2015-08-27 16:30 | 42243.6944 | 3.2 | 0 | 0 | 28.6 | 65.7 | 2.2 | 3.1 | 170.4 | 7.9 | 938.4 | -7.503 | 0
239.1944 | 2015-08-27 16:40 | 42243.7014 | 0 | 0 | 0 | 28.7 | 66.1 | 3 | 4.6 | 196.6 | 10 | 938.8 | 0 | 0
239.2014 | 2015-08-27 16:50 | 42243.7083 | 0 | 0 | 0 | 27.8 | 70.1 | 4.4 | 6.9 | 205 | 11.9 | 939.1 | 0 | 0
239.2083 | 2015-08-27 17:00 | 42243.7153 | 0 | 0 | 0 | 26.7 | 70.1 | 5.7 | 9.4 | 201.5 | 15.2 | 939.4 | 0 | 0
239.2153 | 2015-08-27 17:10 | 42243.7222 | 0 | 0 | 0 | 25.7 | 72.7 | 9.2 | 18.5 | 271.3 | 21.6 | 940.7 | 0 | 0
239.2222 | 2015-08-27 17:20 | 42243.7292 | 0 | 0 | 0 | 23.8 | 83.2 | 9 | 14.2 | 263.5 | 17 | 940.5 | 0 | 0
239.2292 | 2015-08-27 17:30 | 42243.7361 | 0 | 0 | 0 | 23.3 | 89.3 | 6.3 | 11.4 | 270.1 | 24.8 | 940.7 | 0 | 0
239.2361 | 2015-08-27 17:40 | 42243.7431 | 0.5 | 0 | 0 | 23 | 90.9 | 7.7 | 11.4 | 294.4 | 20.7 | 941.1 | -2.6864 | 0
239.2431 | 2015-08-27 17:50 | 42243.75 | 0.7 | 0 | 0 | 22.6 | 91.6 | 9 | 13.7 | 292.5 | 21.6 | 940.9 | -4.6431 | 0
239.25 | 2015-08-27 18:00 | 42243.7569 | 0.8 | 0 | 0 | 23.1 | 88.2 | 8.7 | 12.7 | 291.9 | 18.4 | 940.9 | -6.9299 | 0
239.2569 | 2015-08-27 18:10 | 42243.7639 | 0.6 | 0 | 0 | 22.9 | 87.3 | 8 | 14.9 | 287.1 | 18.8 | 941.3 | -7.4661 | 0
239.2639 | 2015-08-27 18:20 | 42243.7708 | 0 | 0 | 0 | 22.4 | 88.5 | 8.1 | 12.4 | 280.1 | 14.4 | 941.7 | 0 | 0
239.2708 | 2015-08-27 18:30 | 42243.7778 | 0 | 0 | 0 | 22.4 | 86.7 | 8 | 11.9 | 280.8 | 13.4 | 942 | 0 | 0
239.2778 | 2015-08-27 18:40 | 42243.7847 | 0.5 | 0 | 0 | 22.7 | 82.8 | 9 | 14.2 | 286.9 | 14.9 | 941.4 | 0 | 0
239.2847 | 2015-08-27 18:50 | 42243.7917 | 0 | 0 | 0 | 22.5 | 82.6 | 8.7 | 12.7 | 278.4 | 13.7 | 941.3 | 0 | 0
239.2917 | 2015-08-27 19:00 | 42243.7986 | 0 | 0 | 0 | 22.3 | 81.2 | 8.2 | 11.2 | 277.5 | 13.2 | 941 | 0 | 0
239.2986 | 2015-08-27 19:10 | 42243.8056 | 0 | 0 | 0 | 21.9 | 85.3 | 5.9 | 8.4 | 280.5 | 13.6 | 940.9 | 0 | 0
239.3056 | 2015-08-27 19:20 | 42243.8125 | 0 | 0 | 0 | 22 | 82.6 | 4.9 | 7.7 | 289.2 | 15.8 | 940.7 | 0 | 0
239.3125 | 2015-08-27 19:30 | 42243.8194 | 0 | 0 | 0 | 22 | 82.6 | 2.3 | 4.1 | 341.7 | 31.6 | 940.4 | 0 | 0
239.3194 | 2015-08-27 19:40 | 42243.8264 | 0 | 0 | 0 | 21.2 | 87.1 | 1.9 | 3.4 | 338.4 | 17.9 | 940.1 | 0 | 0
239.3264 | 2015-08-27 19:50 | 42243.8333 | 0 | 0 | 0 | 21.4 | 85.8 | 1.2 | 3.4 | 15.4 | 13 | 939.9 | 0 | 0
239.3333 | 2015-08-27 20:00 | 42243.8403 | 1.3 | 0 | 0 | 22.2 | 80.8 | 3.7 | 6.9 | 358.8 | 27.6 | 940.1 | 0 | 0
239.3403 | 2015-08-27 20:10 | 42243.8472 | 1.2 | 0 | 0 | 22.4 | 81.3 | 4 | 6.9 | 341.5 | 13.9 | 940.6 | 0 | 0
239.3472 | 2015-08-27 20:20 | 42243.8542 | 1.3 | 0 | 0 | 22.6 | 77.2 | 3.7 | 6.4 | 325.4 | 19.7 | 941 | 0 | 0
239.3542 | 2015-08-27 20:30 | 42243.8611 | 2 | 0 | 0 | 22.9 | 74.2 | 5.3 | 7.9 | 336.3 | 29.8 | 941.4 | 0 | 0
239.3611 | 2015-08-27 20:40 | 42243.8681 | 3.2 | 0 | 1 | 23.4 | 70.4 | 4.7 | 7.7 | 9.5 | 31.9 | 941.6 | 0 | 0
239.3681 | 2015-08-27 20:50 | 42243.875 | 2.1 | 0 | 0 | 23.2 | 72.6 | 1.4 | 3.1 | 17.3 | 16.3 | 941.9 | 0 | 0
239.375 | 2015-08-27 21:00 | 42243.8819 | 1.4 | 0 | 0 | 22.8 | 76.7 | 2 | 3.1 | 80.4 | 25.3 | 941.7 | 0 | 0
239.3819 | 2015-08-27 21:10 | 42243.8889 | 1.1 | 0 | 0 | 22.7 | 78.5 | 1.9 | 3.4 | 81 | 17.1 | 941.6 | 0 | 0
239.3889 | 2015-08-27 21:20 | 42243.8958 | 0.9 | 0 | 0 | 22.7 | 80.1 | 2.3 | 2.9 | 69.9 | 10.8 | 941.6 | 0 | 0
239.3958 | 2015-08-27 21:30 | 42243.9028 | 0.8 | 0 | 0 | 22.8 | 81.3 | 2.2 | 3.6 | 88 | 7.2 | 941.5 | 0 | 0
239.4028 | 2015-08-27 21:40 | 42243.9097 | 0 | 0 | 0 | 22.6 | 83.4 | 2.9 | 3.9 | 91.4 | 11.1 | 941.4 | 0 | 0
239.4097 | 2015-08-27 21:50 | 42243.9167 | 0.6 | 0 | 0 | 23.2 | 76.5 | 2.1 | 3.9 | 64.6 | 16.4 | 941.2 | 0 | 0
239.4167 | 2015-08-27 22:00 | 42243.9236 | 0.6 | 0 | 0 | 23.4 | 74.8 | 2.4 | 4.4 | 86.9 | 17.5 | 941.2 | 0 | 0
239.4236 | 2015-08-27 22:10 | 42243.9306 | 1 | 0 | 0 | 23.6 | 69.9 | 3.3 | 5.4 | 78.3 | 16.1 | 941.2 | 0 | 0
239.4306 | 2015-08-27 22:20 | 42243.9375 | 1.8 | 0 | 0 | 24.1 | 65.8 | 4.3 | 7.2 | 79.8 | 12.6 | 941.1 | 0 | 0
239.4375 | 2015-08-27 22:30 | 42243.9444 | 0.9 | 0 | 0 | 24.1 | 66.1 | 2.2 | 4.1 | 56.8 | 19.6 | 941.2 | 0 | 0
239.4444 | 2015-08-27 22:40 | 42243.9514 | 0 | 0 | 0 | 23.7 | 67.7 | 1.8 | 3.9 | 51.7 | 14.5 | 941.1 | 0 | 0
239.4514 | 2015-08-27 22:50 | 42243.9583 | 0 | 0 | 0 | 23.4 | 69.2 | 0.4 | 1.6 | 34.6 | 9.8 | 941 | 0 | 0
239.4583 | 2015-08-27 23:00 | 42243.9653 | 0 | 0 | 0 | 23 | 70.4 | 0.1 | 1.1 | 12 | 0 | 940.8 | 0 | 0
239.4653 | 2015-08-27 23:10 | 42243.9722 | 0 | 0 | 0 | 23.5 | 67.5 | 0.4 | 1.6 | 78.3 | 19.6 | 940.6 | 0 | 0
239.4722 | 2015-08-27 23:20 | 42243.9792 | 0 | 0 | 0 | 23.6 | 67.1 | 0 | 0 | 0 | 0 | 940.4 | 0 | 0
239.4792 | 2015-08-27 23:30 | 42243.9861 | 0 | 0 | 0 | 22.9 | 74.7 | 0.1 | 0.7 | 173.3 | 3 | 940.4 | 0 | 0
239.4861 | 2015-08-27 23:40 | 42243.9931 | 0 | 0 | 0 | 22.7 | 74.2 | 3 | 5.4 | 265.8 | 25.1 | 940.4 | 0 | 0
239.4931 | 2015-08-27 23:50 | 42244 | 0 | 0 | 0 | 22.4 | 75.8 | 3.6 | 5.4 | 268 | 12.8 | 940.2 | 0 | 0
239.5 | 2015-08-28 | 42244.0069 | 0 | 0 | 0 | 22.7 | 73.5 | 4 | 6.4 | 259.9 | 12.1 | 940 | 0 | 0
239.5069 | 2015-08-28 00:10 | 42244.0139 | 0 | 0 | 0 | 22.6 | 73.7 | 3.8 | 5.4 | 264.3 | 10.7 | 939.9 | 0 | 0
239.5139 | 2015-08-28 00:20 | 42244.0208 | 0 | 0 | 0 | 22.2 | 75.7 | 3.8 | 5.6 | 275.3 | 12.2 | 939.5 | 0 | 0
239.5208 | 2015-08-28 00:30 | 42244.0278 | 0 | 0 | 0 | 22.1 | 75.2 | 4.2 | 5.6 | 274.8 | 11.2 | 939.2 | 0 | 0
239.5278 | 2015-08-28 00:40 | 42244.0347 | 0 | 0 | 0 | 22.5 | 71.1 | 4.4 | 6.9 | 287.9 | 15.4 | 939.1 | 0 | 0
239.5347 | 2015-08-28 00:50 | 42244.0417 | 0 | 0 | 0 | 22.9 | 67.7 | 4.3 | 6.2 | 282.9 | 11.1 | 939.1 | 0 | 0
239.5417 | 2015-08-28 01:00 | 42244.0486 | 0.7 | 0 | 0 | 23.3 | 64.8 | 4.6 | 6.4 | 285.4 | 10.9 | 939.3 | 0 | 0
239.5486 | 2015-08-28 01:10 | 42244.0556 | 0 | 0 | 0 | 23.1 | 66 | 3.9 | 5.6 | 280 | 12 | 939.3 | 0 | 0
239.5556 | 2015-08-28 01:20 | 42244.0625 | 0 | 0 | 0 | 22.6 | 69.6 | 4.4 | 6.2 | 274.4 | 13 | 939.1 | 0 | 0
239.5625 | 2015-08-28 01:30 | 42244.0694 | 0 | 0 | 0 | 22.4 | 70.5 | 4.5 | 6.2 | 277.2 | 12.2 | 939 | 0 | 0
239.5694 | 2015-08-28 01:40 | 42244.0764 | 0 | 0 | 0 | 22.4 | 69.8 | 3.8 | 5.6 | 274.8 | 14.7 | 938.8 | 0 | 0
239.5764 | 2015-08-28 01:50 | 42244.0833 | 0 | 0 | 0 | 22.2 | 72.2 | 3 | 5.4 | 253.7 | 16.2 | 938.9 | 0 | 0
239.5833 | 2015-08-28 02:00 | 42244.0903 | 0 | 0 | 0 | 21.8 | 75.1 | 4.4 | 7.2 | 263.1 | 15.2 | 938.8 | 0 | 0
239.5903 | 2015-08-28 02:10 | 42244.0972 | 0 | 0 | 0 | 21.7 | 75.5 | 4.8 | 7.7 | 270.3 | 15.3 | 938.8 | 0 | 0
239.5972 | 2015-08-28 02:20 | 42244.1042 | 0 | 0 | 0 | 21.5 | 77 | 4 | 6.7 | 278.6 | 16.3 | 938.9 | 0 | 0
239.6042 | 2015-08-28 02:30 | 42244.1111 | 0 | 0 | 0 | 21.3 | 77.8 | 3.7 | 6.9 | 283.7 | 14.7 | 939 | 0 | 0
239.6111 | 2015-08-28 02:40 | 42244.1181 | 0 | 0 | 0 | 21.4 | 76.7 | 3.1 | 6.2 | 298.2 | 21.2 | 939.1 | 0 | 0
239.6181 | 2015-08-28 02:50 | 42244.125 | 0 | 0 | 0 | 21.3 | 76.7 | 1.3 | 2.6 | 328.1 | 10.4 | 939.3 | 0 | 0
239.625 | 2015-08-28 03:00 | 42244.1319 | 0 | 0 | 0 | 21.2 | 77.6 | 1.4 | 2.6 | 293.8 | 7.9 | 939.2 | 0 | 0
239.6319 | 2015-08-28 03:10 | 42244.1389 | 0 | 0 | 0 | 21.1 | 77.7 | 2.5 | 3.6 | 287.8 | 7.5 | 939.4 | 0 | 0
239.6389 | 2015-08-28 03:20 | 42244.1458 | 0 | 0 | 0 | 21 | 77.8 | 2.7 | 3.9 | 289.3 | 13.4 | 939.3 | 0 | 0
239.6458 | 2015-08-28 03:30 | 42244.1528 | 0 | 0 | 0 | 21.3 | 76.4 | 2.6 | 3.6 | 268.9 | 8.9 | 939.6 | 0 | 0
239.6528 | 2015-08-28 03:40 | 42244.1597 | 0 | 0 | 0 | 21.2 | 78.2 | 2.4 | 3.9 | 246 | 14.8 | 939.6 | 0 | 0
239.6597 | 2015-08-28 03:50 | 42244.1667 | 0 | 0 | 0 | 20.9 | 81 | 3 | 4.6 | 267.3 | 12.3 | 939.6 | 0 | 0
239.6667 | 2015-08-28 04:00 | 42244.1736 | 0 | 0 | 0 | 20.7 | 82.1 | 3.1 | 3.9 | 278.3 | 8.5 | 939.5 | 0 | 0
239.6736 | 2015-08-28 04:10 | 42244.1806 | 0 | 0 | 0 | 20.7 | 81.6 | 2.6 | 3.9 | 276.5 | 9 | 939.6 | 0 | 0
239.6806 | 2015-08-28 04:20 | 42244.1875 | 0 | 0 | 0 | 20.8 | 80.8 | 2 | 2.9 | 275 | 11.2 | 939.8 | 0 | 0
239.6875 | 2015-08-28 04:30 | 42244.1944 | 0 | 0 | 0 | 20.7 | 81.2 | 1.7 | 2.6 | 273.5 | 17.1 | 940.1 | 0 | 0
239.6944 | 2015-08-28 04:40 | 42244.2014 | 0 | 0 | 0 | 20.5 | 83.3 | 0.6 | 1.6 | 256.1 | 3.3 | 940.4 | 0 | 0
239.7014 | 2015-08-28 04:50 | 42244.2083 | 0 | 0 | 0 | 20.2 | 84.6 | 0 | 1.1 | 264.1 | 0 | 940.5 | 0 | 0
239.7083 | 2015-08-28 05:00 | 42244.2153 | 0 | 0 | 0 | 19.9 | 85.8 | 0.9 | 1.4 | 264.1 | 0.1 | 940.6 | 0 | 0
239.7153 | 2015-08-28 05:10 | 42244.2222 | 0 | 0 | 0 | 19.4 | 87.7 | 2 | 2.6 | 26.1 | 35.3 | 940.7 | 0 | 0
239.7222 | 2015-08-28 05:20 | 42244.2292 | 0 | 0 | 0 | 19.3 | 88.2 | 1.8 | 2.6 | 30.7 | 14.3 | 940.8 | 0 | 0
239.7292 | 2015-08-28 05:30 | 42244.2361 | 1.4 | 0 | 0 | 19.6 | 89.1 | 2.2 | 3.1 | 21.1 | 7.4 | 940.9 | 0 | 0
239.7361 | 2015-08-28 05:40 | 42244.2431 | 6.8 | 0 | 2.5 | 19.9 | 90 | 2.1 | 3.4 | 18.6 | 8.9 | 941 | -100 | 0
239.7431 | 2015-08-28 05:50 | 42244.25 | 16.4 | 17.3 | 10.8 | 19.9 | 90.7 | 0.8 | 2.4 | 43.8 | 2.1 | 941.3 | -100 | 0
239.75 | 2015-08-28 06:00 | 42244.2569 | 41.2 | 166.8 | 21 | 20.1 | 90.1 | 1 | 1.9 | 28.1 | 11.9 | 941.6 | -80.5866 | 0
239.7569 | 2015-08-28 06:10 | 42244.2639 | 67.3 | 257.3 | 30.2 | 20.3 | 89.7 | 1.9 | 2.6 | 13.9 | 5.1 | 942.2 | -60.5669 | 0
239.7639 | 2015-08-28 06:20 | 42244.2708 | 95.2 | 329.7 | 38.1 | 20.9 | 87.2 | 1.5 | 2.4 | 0.8 | 1.9 | 942.7 | -45.9546 | 0
239.7708 | 2015-08-28 06:30 | 42244.2778 | 124.9 | 383.8 | 45.6 | 21.7 | 84.3 | 1.8 | 2.6 | 349.7 | 5.8 | 942.7 | -39.5248 | 0
239.7778 | 2015-08-28 06:40 | 42244.2847 | 155 | 428 | 51.5 | 22.7 | 78.6 | 0.4 | 1.6 | 344.4 | 0.1 | 942.3 | -37.0343 | 0
239.7847 | 2015-08-28 06:50 | 42244.2917 | 188.9 | 476 | 57.6 | 23.2 | 76.9 | 1.4 | 2.1 | 342.8 | 4.3 | 942.3 | -33.6699 | 0
239.7917 | 2015-08-28 07:00 | 42244.2986 | 222 | 513.3 | 62.9 | 23.5 | 76.5 | 1.1 | 2.1 | 337.9 | 0.1 | 942.3 | -30.8181 | 0
239.7986 | 2015-08-28 07:10 | 42244.3056 | 257.5 | 553.9 | 67 | 24 | 74.4 | 0.2 | 1.1 | 337.9 | 0 | 942.3 | -28.9687 | 0
239.8056 | 2015-08-28 07:20 | 42244.3125 | 292.8 | 589 | 70.4 | 24.4 | 73.1 | 0.1 | 1.1 | 337.8 | 0 | 942.4 | -27.3362 | 0
239.8125 | 2015-08-28 07:30 | 42244.3194 | 327.3 | 614.4 | 74.7 | 24.7 | 71.5 | 0.1 | 1.1 | 326.6 | 5.4 | 942.5 | -26.1303 | 0
239.8194 | 2015-08-28 07:40 | 42244.3264 | 364.4 | 643.9 | 78.5 | 25.1 | 69.6 | 0.9 | 2.1 | 186.2 | 30.5 | 942.6 | -25.1527 | 0
239.8264 | 2015-08-28 07:50 | 42244.3333 | 405.2 | 682.6 | 79.9 | 24.9 | 67.2 | 1.4 | 2.4 | 152.2 | 13.2 | 942.7 | -25.1009 | 0
239.8333 | 2015-08-28 08:00 | 42244.3403 | 437.3 | 692.5 | 84.9 | 25.1 | 67.3 | 0.9 | 2.1 | 132.7 | 13 | 942.7 | -24.7712 | 0
239.8403 | 2015-08-28 08:10 | 42244.3472 | 467 | 699.5 | 88.8 | 25.9 | 63.4 | 0.5 | 1.6 | 142.1 | 3 | 942.8 | -24.7352 | 0
239.8472 | 2015-08-28 08:20 | 42244.3542 | 503.2 | 721.4 | 91.6 | 26.3 | 62.2 | 1 | 1.9 | 66 | 13.7 | 942.8 | -23.8504 | 0
239.8542 | 2015-08-28 08:30 | 42244.3611 | 538 | 741.8 | 93.1 | 26.7 | 61.9 | 0.5 | 1.6 | 357.5 | 5 | 942.9 | -23.2607 | 0
239.8611 | 2015-08-28 08:40 | 42244.3681 | 567.3 | 752.8 | 95 | 27.2 | 61.3 | 0.6 | 1.9 | 35.5 | 17.9 | 943.1 | -21.6853 | 0
239.8681 | 2015-08-28 08:50 | 42244.375 | 599.4 | 771.1 | 94.2 | 27.4 | 60.5 | 0.7 | 2.1 | 35.9 | 30 | 943.1 | -21.8072 | 0
239.875 | 2015-08-28 09:00 | 42244.3819 | 627.6 | 779.4 | 96.5 | 27.9 | 58 | 0.9 | 1.9 | 355.5 | 36.9 | 943.2 | -21.1202 | 0
239.8819 | 2015-08-28 09:10 | 42244.3889 | 651.2 | 779.8 | 100.1 | 28.3 | 58.6 | 1 | 2.4 | 353.1 | 7.4 | 943.2 | -20.4522 | 0
239.8889 | 2015-08-28 09:20 | 42244.3958 | 686.6 | 807.3 | 97.1 | 28.7 | 53.2 | 0.9 | 2.4 | 19.9 | 20.8 | 943.1 | -19.7856 | 0
239.8958 | 2015-08-28 09:30 | 42244.4028 | 716.6 | 823.1 | 97.2 | 28.5 | 52.8 | 0.9 | 2.6 | 19.1 | 7.4 | 943.1 | -18.8709 | 0
239.9028 | 2015-08-28 09:40 | 42244.4097 | 735.8 | 819.3 | 101.2 | 29.4 | 51.6 | 0.6 | 2.1 | 288.5 | 44.6 | 943.1 | -18.6252 | 0
239.9097 | 2015-08-28 09:50 | 42244.4167 | 752.2 | 813.6 | 105.6 | 29.4 | 53.5 | 1.4 | 2.6 | 1.2 | 21.5 | 943.1 | -17.7414 | 0
239.9167 | 2015-08-28 10:00 | 42244.4236 | 777 | 823.8 | 105.9 | 29.7 | 51.7 | 1.4 | 2.4 | 35 | 14.1 | 943.1 | -18.3256 | 0
239.9236 | 2015-08-28 10:10 | 42244.4306 | 802 | 838.9 | 103.8 | 30.2 | 49.9 | 1.2 | 3.1 | 35.3 | 36.4 | 942.9 | -18.0933 | 0
239.9306 | 2015-08-28 10:20 | 42244.4375 | 818.8 | 840.8 | 105.8 | 30.3 | 49.2 | 2 | 3.1 | 5.5 | 26.2 | 942.9 | -17.0621 | 0
239.9375 | 2015-08-28 10:30 | 42244.4444 | 830.9 | 835.7 | 109.7 | 30.6 | 48.6 | 1.4 | 2.4 | 354.7 | 21.8 | 942.9 | -16.6195 | 0
239.9444 | 2015-08-28 10:40 | 42244.4514 | 853.8 | 853.1 | 106.2 | 30.8 | 44.1 | 1.9 | 3.1 | 33.4 | 20.3 | 942.9 | -16.4479 | 0
239.9514 | 2015-08-28 10:50 | 42244.4583 | 868.6 | 857 | 107.7 | 30.9 | 44.2 | 1.7 | 2.6 | 29.1 | 34.2 | 942.9 | -15.6952 | 0
239.9583 | 2015-08-28 11:00 | 42244.4653 | 886.9 | 866.9 | 106.6 | 31.1 | 42.6 | 1.4 | 2.4 | 145.9 | 19.3 | 942.8 | -17.2358 | 0
239.9653 | 2015-08-28 11:10 | 42244.4722 | 893 | 859.9 | 110.5 | 31.5 | 42.5 | 1.3 | 2.4 | 134.7 | 22.1 | 942.7 | -17.6206 | 0
239.9722 | 2015-08-28 11:20 | 42244.4792 | 883.9 | 829.8 | 123.2 | 31.9 | 42.5 | 1.1 | 2.6 | 50.9 | 43.1 | 942.6 | -16.0237 | 0
239.9792 | 2015-08-28 11:30 | 42244.4861 | 873.6 | 800.5 | 135.3 | 32.7 | 38.5 | 1.1 | 2.6 | 17.9 | 43.8 | 942.4 | -14.8768 | 0
239.9861 | 2015-08-28 11:40 | 42244.4931 | 888.9 | 807.2 | 140 | 33 | 38.1 | 1.1 | 2.6 | 13.9 | 21.4 | 942.3 | -15.7324 | 0
239.9931 | 2015-08-28 11:50 | 42244.5 | 902.8 | 823.3 | 136.4 | 33 | 37.1 | 1.2 | 2.6 | 305.8 | 26.9 | 942.3 | -16.0816 | 0
240 | 2015-08-28 12:00 | 42244.5069 | 909.7 | 832.3 | 132.8 | 32.5 | 38.3 | 1.3 | 2.4 | 263.4 | 15.6 | 942.2 | -17.2261 | 0
240.0069 | 2015-08-28 12:10 | 42244.5139 | 888.7 | 797.7 | 142.7 | 32.4 | 39 | 1.4 | 2.6 | 266.6 | 14.1 | 942.1 | -18.1307 | 0
240.0139 | 2015-08-28 12:20 | 42244.5208 | 889 | 796.5 | 145.7 | 32.6 | 39.4 | 1.8 | 3.4 | 210 | 28.4 | 942 | -17.8613 | 0
240.0208 | 2015-08-28 12:30 | 42244.5278 | 895.6 | 812.5 | 139.8 | 32.5 | 39.5 | 1.9 | 3.1 | 184 | 22.9 | 941.9 | -18.491 | 0
240.0278 | 2015-08-28 12:40 | 42244.5347 | 865.8 | 769.6 | 154.6 | 32.9 | 38.4 | 1.2 | 2.6 | 94.7 | 49.4 | 941.9 | -16.4811 | 0
240.0347 | 2015-08-28 12:50 | 42244.5417 | 859.3 | 761 | 160.4 | 33.6 | 36.4 | 1.4 | 2.6 | 266.7 | 24.8 | 941.8 | -16.9185 | 0
240.0417 | 2015-08-28 13:00 | 42244.5486 | 850.7 | 769.2 | 150.2 | 33.3 | 38.4 | 0.9 | 2.1 | 174.7 | 29.9 | 941.7 | -17.371 | 0
240.0486 | 2015-08-28 13:10 | 42244.5556 | 845 | 783.8 | 138.5 | 33.3 | 39.5 | 2.3 | 5.6 | 201.8 | 29.2 | 941.5 | -17.9387 | 0
240.0556 | 2015-08-28 13:20 | 42244.5625 | 829.2 | 776 | 137.3 | 32.6 | 43.9 | 3 | 4.9 | 226.2 | 18.1 | 941.5 | -18.9701 | 0
240.0625 | 2015-08-28 13:30 | 42244.5694 | 814.1 | 766 | 139 | 32.3 | 45.8 | 2.9 | 4.6 | 250.9 | 25.8 | 941.4 | -20.8233 | 0
240.0694 | 2015-08-28 13:40 | 42244.5764 | 798.4 | 754.7 | 143.4 | 32.4 | 46.3 | 2.8 | 4.4 | 256.6 | 19.2 | 941.3 | -21.1706 | 0
240.0764 | 2015-08-28 13:50 | 42244.5833 | 784.2 | 752.2 | 142.8 | 32.5 | 45.4 | 2.6 | 4.9 | 241.4 | 27 | 941.2 | -21.5115 | 0
240.0833 | 2015-08-28 14:00 | 42244.5903 | 767.1 | 753.4 | 137.7 | 32.9 | 43.6 | 2.1 | 3.6 | 234.6 | 24.3 | 941 | -21.3696 | 0
240.0903 | 2015-08-28 14:10 | 42244.5972 | 744.2 | 744.8 | 135.5 | 32.9 | 44.5 | 2.6 | 4.6 | 264.8 | 27.5 | 940.9 | -21.4551 | 0
240.0972 | 2015-08-28 14:20 | 42244.6042 | 729.5 | 748 | 132.5 | 32.5 | 44.8 | 2.9 | 5.1 | 269.7 | 18.5 | 940.8 | -22.2602 | 0
240.1042 | 2015-08-28 14:30 | 42244.6111 | 707.4 | 742.8 | 129.5 | 32.6 | 45.1 | 2.5 | 4.6 | 262.8 | 18.6 | 940.7 | -23.192 | 0
240.1111 | 2015-08-28 14:40 | 42244.6181 | 685.1 | 735.7 | 128.8 | 32.6 | 44.4 | 3.2 | 5.1 | 253.2 | 19.8 | 940.6 | -23.6775 | 0
240.1181 | 2015-08-28 14:50 | 42244.625 | 659.7 | 732.8 | 123 | 32.5 | 44 | 3 | 4.6 | 259 | 26.9 | 940.4 | -23.6631 | 0
240.125 | 2015-08-28 15:00 | 42244.6319 | 638 | 732 | 120.2 | 32.5 | 43.8 | 2.8 | 4.4 | 252.3 | 21 | 940.4 | -23.6614 | 0
240.1319 | 2015-08-28 15:10 | 42244.6389 | 608.4 | 718.6 | 118.8 | 32.4 | 43.6 | 2.9 | 4.1 | 236.5 | 16.1 | 940.3 | -23.3928 | 0
240.1389 | 2015-08-28 15:20 | 42244.6458 | 578.6 | 703.4 | 118.3 | 32.7 | 42.7 | 2.4 | 4.4 | 244.5 | 21.7 | 940.4 | -23.3295 | 0
240.1458 | 2015-08-28 15:30 | 42244.6528 | 548.2 | 690.9 | 115.5 | 32.9 | 41.5 | 2.6 | 4.6 | 243.1 | 28.9 | 940.3 | -23.2428 | 0
240.1528 | 2015-08-28 15:40 | 42244.6597 | 510.8 | 666.1 | 112.6 | 33.2 | 40 | 1.7 | 4.1 | 244.7 | 17.2 | 940.2 | -23.4905 | 0
240.1597 | 2015-08-28 15:50 | 42244.6667 | 485.3 | 663.8 | 108.8 | 33.3 | 39.7 | 1.8 | 3.6 | 261.4 | 12.5 | 940.1 | -23.1571 | 0
240.1667 | 2015-08-28 16:00 | 42244.6736 | 451 | 648.2 | 103.4 | 33.6 | 39.2 | 2.2 | 4.1 | 259.4 | 17.2 | 940.1 | -23.0597 | 0
240.1736 | 2015-08-28 16:10 | 42244.6806 | 421.3 | 642.4 | 97.3 | 33.4 | 38.1 | 2 | 4.1 | 255.3 | 23.9 | 940 | -23.181 | 0
240.1806 | 2015-08-28 16:20 | 42244.6875 | 385.5 | 624 | 90.7 | 33.5 | 38 | 2.4 | 3.9 | 265 | 18.2 | 940 | -23.8986 | 0
240.1875 | 2015-08-28 16:30 | 42244.6944 | 350.5 | 602.3 | 85.6 | 33.6 | 37.1 | 2.3 | 3.4 | 264.8 | 16.4 | 939.9 | -24.6162 | 0
240.1944 | 2015-08-28 16:40 | 42244.7014 | 314.8 | 574.5 | 81.3 | 33.1 | 37.4 | 2.3 | 3.9 | 270.9 | 12.1 | 939.8 | -25.0444 | 0
240.2014 | 2015-08-28 16:50 | 42244.7083 | 276.6 | 534.5 | 77.6 | 33.1 | 37.9 | 2.2 | 3.1 | 271 | 14.8 | 939.8 | -24.761 | 0
240.2083 | 2015-08-28 17:00 | 42244.7153 | 242.4 | 499.4 | 73.5 | 33.1 | 39.2 | 1.8 | 3.1 | 267.2 | 19 | 939.8 | -25.6147 | 0
240.2153 | 2015-08-28 17:10 | 42244.7222 | 205.2 | 451.7 | 67.6 | 32.9 | 38.6 | 2.5 | 3.9 | 273.2 | 10.4 | 939.8 | -27.4613 | 0
240.2222 | 2015-08-28 17:20 | 42244.7292 | 169.6 | 399 | 61.4 | 32.7 | 40.2 | 2.1 | 3.4 | 279.9 | 9.8 | 939.7 | -29.8739 | 0
240.2292 | 2015-08-28 17:30 | 42244.7361 | 135.3 | 341.6 | 54.2 | 32.6 | 41.2 | 1.7 | 2.6 | 284.4 | 11 | 939.7 | -31.8857 | 0
240.2361 | 2015-08-28 17:40 | 42244.7431 | 103 | 281.2 | 45.7 | 32.3 | 42.9 | 1.5 | 2.6 | 292.6 | 8.7 | 939.7 | -33.9465 | 0
240.2431 | 2015-08-28 17:50 | 42244.75 | 74.2 | 218.9 | 36.4 | 32 | 43.5 | 1.8 | 2.6 | 285.6 | 12.8 | 939.7 | -39.2621 | 0
240.25 | 2015-08-28 18:00 | 42244.7569 | 48.9 | 152.5 | 26.4 | 31.8 | 45 | 0.6 | 2.1 | 283.1 | 0.1 | 939.8 | -50.0684 | 0
240.2569 | 2015-08-28 18:10 | 42244.7639 | 26.9 | 78.2 | 15.5 | 31.4 | 46.4 | 0.5 | 1.6 | 283 | 0.1 | 939.7 | -71.8213 | 0
240.2639 | 2015-08-28 18:20 | 42244.7708 | 10.1 | 13.9 | 4.4 | 30.8 | 51 | 0 | 0.7 | 283 | 0 | 939.7 | -100 | 0
240.2708 | 2015-08-28 18:30 | 42244.7778 | 1.1 | 0 | 0 | 30 | 51.1 | 0 | 1.1 | 283.1 | 0 | 939.7 | -100 | 0
240.2778 | 2015-08-28 18:40 | 42244.7847 | 0 | 0 | 0 | 30.2 | 50.2 | 0 | 0 | 0 | 0 | 939.7 | 0 | 0
240.2847 | 2015-08-28 18:50 | 42244.7917 | 0 | 0 | 0 | 29.9 | 52.8 | 0.7 | 1.4 | 283 | 0.1 | 939.8 | 0 | 0
240.2917 | 2015-08-28 19:00 | 42244.7986 | 0 | 0 | 0 | 29.5 | 55.9 | 1.2 | 1.6 | 283 | 0.2 | 939.8 | 0 | 0
240.2986 | 2015-08-28 19:10 | 42244.8056 | 0 | 0 | 0 | 29.3 | 54.3 | 1.2 | 1.6 | 283 | 0.1 | 939.9 | 0 | 0
240.3056 | 2015-08-28 19:20 | 42244.8125 | 0 | 0 | 0 | 29.3 | 56.3 | 1.4 | 2.1 | 283 | 0.1 | 939.9 | 0 | 0
240.3125 | 2015-08-28 19:30 | 42244.8194 | 0 | 0 | 0 | 28.8 | 57.2 | 1.8 | 2.4 | 283 | 0.1 | 939.9 | 0 | 0
240.3194 | 2015-08-28 19:40 | 42244.8264 | 0 | 0 | 0 | 28.6 | 58.9 | 1.8 | 2.4 | 283 | 0.1 | 940 | 0 | 0
240.3264 | 2015-08-28 19:50 | 42244.8333 | 0 | 0 | 0 | 28.3 | 60.5 | 0.7 | 1.6 | 283 | 0.1 | 940 | 0 | 0
240.3333 | 2015-08-28 20:00 | 42244.8403 | 0 | 0 | 0 | 28.1 | 63.5 | 0.8 | 1.4 | 283.1 | 0.1 | 940.1 | 0 | 0
240.3403 | 2015-08-28 20:10 | 42244.8472 | 0 | 0 | 0 | 27.4 | 66.3 | 0.4 | 1.1 | 283.1 | 0 | 940.1 | 0 | 0
240.3472 | 2015-08-28 20:20 | 42244.8542 | 0 | 0 | 0 | 27.4 | 67.1 | 0.6 | 1.9 | 283.1 | 0.1 | 940.1 | 0 | 0
240.3542 | 2015-08-28 20:30 | 42244.8611 | 0 | 0 | 0 | 27.4 | 66.7 | 1.8 | 2.6 | 244.9 | 17.7 | 940.3 | 0 | 0
240.3611 | 2015-08-28 20:40 | 42244.8681 | 0 | 0 | 0 | 27.6 | 66 | 1.3 | 2.1 | 254.8 | 5.7 | 940.3 | 0 | 0
240.3681 | 2015-08-28 20:50 | 42244.875 | 0 | 0 | 0 | 27.5 | 66.6 | 0.9 | 1.6 | 263.8 | 0.2 | 940.3 | 0 | 0
240.375 | 2015-08-28 21:00 | 42244.8819 | 0 | 0 | 0 | 27.1 | 69.5 | 0.6 | 2.1 | 263.3 | 1.3 | 940.4 | 0 | 0
240.3819 | 2015-08-28 21:10 | 42244.8889 | 0 | 0 | 0 | 26.9 | 69.4 | 1.7 | 2.4 | 272 | 0.8 | 940.4 | 0 | 0
240.3889 | 2015-08-28 21:20 | 42244.8958 | 0 | 0 | 0 | 26.9 | 68.4 | 1 | 1.9 | 260.9 | 10.9 | 940.4 | 0 | 0
240.3958 | 2015-08-28 21:30 | 42244.9028 | 0 | 0 | 0 | 26 | 72.8 | 1.2 | 2.6 | 18.6 | 26.8 | 940.4 | 0 | 0
240.4028 | 2015-08-28 21:40 | 42244.9097 | 0 | 0 | 0 | 25.9 | 72.1 | 0.2 | 1.1 | 30.2 | 0 | 940.4 | 0 | 0
240.4097 | 2015-08-28 21:50 | 42244.9167 | 0 | 0 | 0 | 25.9 | 72.5 | 0.4 | 1.1 | 30.2 | 0 | 940.5 | 0 | 0
240.4167 | 2015-08-28 22:00 | 42244.9236 | 0 | 0 | 0 | 25.7 | 73 | 1 | 1.6 | 30.2 | 0 | 940.6 | 0 | 0
240.4236 | 2015-08-28 22:10 | 42244.9306 | 0 | 0 | 0 | 25.6 | 73.2 | 1.3 | 1.9 | 7.3 | 6.9 | 940.6 | 0 | 0
240.4306 | 2015-08-28 22:20 | 42244.9375 | 0 | 0 | 0 | 25.4 | 74.7 | 1.2 | 1.9 | 4.5 | 0.2 | 940.6 | 0 | 0
240.4375 | 2015-08-28 22:30 | 42244.9444 | 0 | 0 | 0 | 25 | 76.5 | 1.8 | 2.4 | 4.6 | 0.1 | 940.7 | 0 | 0
240.4444 | 2015-08-28 22:40 | 42244.9514 | 0 | 0 | 0 | 24.9 | 75.7 | 1.5 | 1.9 | 4.6 | 0.1 | 940.6 | 0 | 0
240.4514 | 2015-08-28 22:50 | 42244.9583 | 0 | 0 | 0 | 25.1 | 74.7 | 1.1 | 1.6 | 4.6 | 0.1 | 940.6 | 0 | 0
240.4583 | 2015-08-28 23:00 | 42244.9653 | 0 | 0 | 0 | 25.1 | 75.5 | 0.1 | 1.1 | 4.6 | 0 | 940.6 | 0 | 0
240.4653 | 2015-08-28 23:10 | 42244.9722 | 0 | 0 | 0 | 25.1 | 74 | 0 | 0 | 0 | 0 | 940.7 | 0 | 0
240.4722 | 2015-08-28 23:20 | 42244.9792 | 0 | 0 | 0 | 25 | 75.4 | 0 | 1.1 | 4.6 | 0 | 940.8 | 0 | 0
240.4792 | 2015-08-28 23:30 | 42244.9861 | 0 | 0 | 0 | 25.1 | 76.5 | 0.6 | 1.1 | 4.6 | 0.1 | 940.8 | 0 | 0
240.4861 | 2015-08-28 23:40 | 42244.9931 | 0 | 0 | 0 | 25.1 | 78.2 | 0.5 | 1.1 | 4.6 | 0 | 940.7 | 0 | 0
240.4931 | 2015-08-28 23:50 | 42245 | 0 | 0 | 0 | 24.8 | 80 | 0 | 0.7 | 4.6 | 0 | 940.7 | 0 | 0
240.5 | 2015-08-29 | 42245.0069 | 0 | 0 | 0 | 24.3 | 81.3 | 1 | 1.4 | 4.6 | 0.1 | 940.6 | 0 | 0
240.5069 | 2015-08-29 00:10 | 42245.0139 | 0 | 0 | 0 | 24.5 | 80 | 0 | 0 | 0 | 0 | 940.6 | 0 | 0
240.5139 | 2015-08-29 00:20 | 42245.0208 | 0 | 0 | 0 | 24.4 | 80.4 | 0.3 | 1.1 | 4.6 | 0.1 | 940.6 | 0 | 0
240.5208 | 2015-08-29 00:30 | 42245.0278 | 0 | 0 | 0 | 24.4 | 79.7 | 0.2 | 1.1 | 4.6 | 0 | 940.5 | 0 | 0
240.5278 | 2015-08-29 00:40 | 42245.0347 | 0 | 0 | 0 | 24.3 | 81.2 | 0 | 0 | 0 | 0 | 940.6 | 0 | 0
240.5347 | 2015-08-29 00:50 | 42245.0417 | 0 | 0 | 0 | 24.2 | 81.6 | 0 | 0 | 0 | 0 | 940.5 | 0 | 0
240.5417 | 2015-08-29 01:00 | 42245.0486 | 0 | 0 | 0 | 24.2 | 83.4 | 0.1 | 0.7 | 4.6 | 0 | 940.4 | 0 | 0
240.5486 | 2015-08-29 01:10 | 42245.0556 | 0 | 0 | 0 | 24 | 84.2 | 0 | 0 | 0 | 0 | 940.4 | 0 | 0
240.5556 | 2015-08-29 01:20 | 42245.0625 | 0 | 0 | 0 | 23.7 | 85.3 | 0 | 0.7 | 4.6 | 0 | 940.4 | 0 | 0
240.5625 | 2015-08-29 01:30 | 42245.0694 | 0 | 0 | 0 | 23.7 | 84.8 | 0.4 | 1.1 | 4.6 | 0.1 | 940.4 | 0 | 0
240.5694 | 2015-08-29 01:40 | 42245.0764 | 0 | 0 | 0 | 23.6 | 84.3 | 0.2 | 1.1 | 4.6 | 0 | 940.3 | 0 | 0
240.5764 | 2015-08-29 01:50 | 42245.0833 | 0 | 0 | 0 | 23.6 | 82.7 | 0.2 | 1.1 | 4.6 | 0 | 940.3 | 0 | 0
240.5833 | 2015-08-29 02:00 | 42245.0903 | 0 | 0 | 0 | 23.4 | 83.6 | 1 | 1.6 | 4.6 | 0.1 | 940.2 | 0 | 0
240.5903 | 2015-08-29 02:10 | 42245.0972 | 0 | 0 | 0 | 23.2 | 84.4 | 1 | 1.6 | 4.6 | 0.1 | 940.2 | 0 | 0
240.5972 | 2015-08-29 02:20 | 42245.1042 | 0 | 0 | 0 | 23.1 | 83.2 | 1.2 | 2.1 | 14.4 | 7.9 | 940.1 | 0 | 0
240.6042 | 2015-08-29 02:30 | 42245.1111 | 0 | 0 | 0 | 23.3 | 82.8 | 2.1 | 3.6 | 29.7 | 11.1 | 940 | 0 | 0
240.6111 | 2015-08-29 02:40 | 42245.1181 | 0 | 0 | 0 | 23.4 | 82 | 2.6 | 4.1 | 27.1 | 12.5 | 939.9 | 0 | 0
240.6181 | 2015-08-29 02:50 | 42245.125 | 0 | 0 | 0 | 23.4 | 81.3 | 2.2 | 3.1 | 33.3 | 16.2 | 939.8 | 0 | 0
240.625 | 2015-08-29 03:00 | 42245.1319 | 0 | 0 | 0 | 22.9 | 82.9 | 1.1 | 3.1 | 19.1 | 4.4 | 939.8 | 0 | 0
240.6319 | 2015-08-29 03:10 | 42245.1389 | 0 | 0 | 0 | 22.6 | 84.5 | 0 | 1.1 | 21.1 | 0 | 939.8 | 0 | 0
240.6389 | 2015-08-29 03:20 | 42245.1458 | 0 | 0 | 0 | 22.5 | 84.1 | 0.3 | 1.1 | 21.1 | 0 | 939.7 | 0 | 0
240.6458 | 2015-08-29 03:30 | 42245.1528 | 0 | 0 | 0 | 22.5 | 84.6 | 0.3 | 1.1 | 21.1 | 0 | 939.7 | 0 | 0
240.6528 | 2015-08-29 03:40 | 42245.1597 | 0 | 0 | 0 | 22.4 | 85.3 | 0 | 0.7 | 21.1 | 0 | 939.6 | 0 | 0
240.6597 | 2015-08-29 03:50 | 42245.1667 | 0 | 0 | 0 | 22.3 | 86.8 | 0.3 | 1.1 | 21.1 | 0 | 939.6 | 0 | 0
240.6667 | 2015-08-29 04:00 | 42245.1736 | 0 | 0 | 0 | 22.4 | 86.3 | 0 | 0 | 0 | 0 | 939.6 | 0 | 0
240.6736 | 2015-08-29 04:10 | 42245.1806 | 0 | 0 | 0 | 22.5 | 86.8 | 0 | 0 | 0 | 0 | 939.6 | 0 | 0
240.6806 | 2015-08-29 04:20 | 42245.1875 | 0 | 0 | 0 | 22.4 | 87.2 | 0 | 0 | 0 | 0 | 939.5 | 0 | 0
240.6875 | 2015-08-29 04:30 | 42245.1944 | 0 | 0 | 0 | 22.2 | 88.3 | 0 | 0 | 0 | 0 | 939.5 | 0 | 0
240.6944 | 2015-08-29 04:40 | 42245.2014 | 0 | 0 | 0 | 22.3 | 87.2 | 0 | 0 | 0 | 0 | 939.6 | 0 | 0
240.7014 | 2015-08-29 04:50 | 42245.2083 | 0 | 0 | 0 | 22.4 | 87.4 | 0 | 0 | 0 | 0 | 939.6 | 0 | 0
240.7083 | 2015-08-29 05:00 | 42245.2153 | 0 | 0 | 0 | 22.1 | 89 | 0.4 | 1.1 | 21.1 | 0 | 939.5 | 0 | 0
240.7153 | 2015-08-29 05:10 | 42245.2222 | 0 | 0 | 0 | 22.1 | 88 | 1.1 | 1.6 | 21.1 | 0.1 | 939.5 | 0 | 0
240.7222 | 2015-08-29 05:20 | 42245.2292 | 0.7 | 0 | 0 | 22.3 | 85.2 | 1.3 | 1.6 | 20.7 | 0.5 | 939.6 | 0 | 0
240.7292 | 2015-08-29 05:30 | 42245.2361 | 2.4 | 0 | 0 | 22.4 | 83.9 | 1.4 | 1.9 | 18.8 | 1.4 | 939.6 | 0 | 0
240.7361 | 2015-08-29 05:40 | 42245.2431 | 7.8 | 0 | 1.9 | 22.6 | 82.8 | 1.4 | 1.9 | 12.7 | 1.5 | 939.6 | -100 | 0
240.7431 | 2015-08-29 05:50 | 42245.25 | 18.1 | 6.3 | 11.5 | 22.7 | 83.4 | 0.8 | 1.6 | 12 | 0.1 | 939.7 | -100 | 0
240.75 | 2015-08-29 06:00 | 42245.2569 | 32.4 | 28.7 | 23.3 | 22.9 | 84 | 0 | 0 | 0 | 0 | 939.8 | -85.9676 | 0
240.7569 | 2015-08-29 06:10 | 42245.2639 | 51.7 | 69.3 | 36.5 | 23.4 | 83.1 | 0.2 | 1.1 | 12 | 0 | 940 | -63.5245 | 0
240.7639 | 2015-08-29 06:20 | 42245.2708 | 76.6 | 126.9 | 49.8 | 23.8 | 81.1 | 0.4 | 1.4 | 12 | 0.1 | 940 | -52.0633 | 0
240.7708 | 2015-08-29 06:30 | 42245.2778 | 104.7 | 183.1 | 61.9 | 24.4 | 79.2 | 0 | 0 | 0 | 0 | 940.1 | -48.1167 | 0
240.7778 | 2015-08-29 06:40 | 42245.2847 | 135.7 | 238.4 | 73.4 | 25.2 | 76.1 | 0 | 0 | 0 | 0 | 940.1 | -44.2986 | 0
240.7847 | 2015-08-29 06:50 | 42245.2917 | 165.7 | 280.4 | 83.8 | 26.1 | 71 | 0.1 | 1.1 | 12 | 0 | 940.1 | -40.2029 | 0
240.7917 | 2015-08-29 07:00 | 42245.2986 | 199 | 327.2 | 93.2 | 26.2 | 70.1 | 1.1 | 1.9 | 32.8 | 17.1 | 940.2 | -37.2943 | 0
240.7986 | 2015-08-29 07:10 | 42245.3056 | 230.9 | 359.1 | 103.4 | 26.1 | 70.5 | 0.9 | 1.9 | 45.6 | 7.6 | 940.3 | -33.5427 | 0
240.8056 | 2015-08-29 07:20 | 42245.3125 | 265.2 | 401.3 | 110.6 | 26.1 | 69.2 | 1.4 | 1.9 | 28.8 | 4.2 | 940.4 | -29.6343 | 0
240.8125 | 2015-08-29 07:30 | 42245.3194 | 297 | 427.6 | 118.6 | 26.2 | 69.2 | 1.2 | 2.1 | 18.2 | 1.7 | 940.4 | -27.1613 | 0
240.8194 | 2015-08-29 07:40 | 42245.3264 | 335.6 | 467.4 | 125.6 | 27 | 66.9 | 0.4 | 1.6 | 20.4 | 0 | 940.5 | -26.4043 | 0
240.8264 | 2015-08-29 07:50 | 42245.3333 | 367.4 | 486.1 | 133.5 | 27.6 | 65.3 | 0.3 | 1.4 | 86.2 | 5.8 | 940.6 | -25.023 | 0
240.8333 | 2015-08-29 08:00 | 42245.3403 | 399 | 503 | 140.5 | 27.9 | 64.6 | 0.4 | 1.6 | 57.7 | 7.9 | 940.6 | -25.3267 | 0
240.8403 | 2015-08-29 08:10 | 42245.3472 | 432.4 | 524.6 | 146.4 | 27.9 | 64.6 | 0.1 | 1.1 | 69 | 0 | 940.7 | -25.1986 | 0
240.8472 | 2015-08-29 08:20 | 42245.3542 | 460.3 | 532.1 | 154.1 | 28.3 | 65 | 0.7 | 1.9 | 119.5 | 27.4 | 940.7 | -24.3351 | 0
240.8542 | 2015-08-29 08:30 | 42245.3611 | 482.4 | 534.1 | 159.1 | 28.3 | 65.1 | 0.7 | 1.6 | 137.6 | 1.1 | 940.8 | -23.7773 | 0
240.8611 | 2015-08-29 08:40 | 42245.3681 | 512.6 | 550.8 | 163.7 | 28.6 | 61 | 0.6 | 1.6 | 192.3 | 41.5 | 940.8 | -23.2171 | 0
240.8681 | 2015-08-29 08:50 | 42245.375 | 555.5 | 584.9 | 169.8 | 29 | 59.4 | 0.4 | 1.4 | 225.6 | 0.1 | 940.9 | -22.3629 | 0
240.875 | 2015-08-29 09:00 | 42245.3819 | 570.4 | 569.5 | 179.4 | 29.6 | 58.5 | 0.7 | 1.9 | 196.3 | 13.2 | 940.8 | -21.6383 | 0
240.8819 | 2015-08-29 09:10 | 42245.3889 | 596.6 | 573.2 | 188.6 | 29.5 | 59.4 | 1.3 | 2.1 | 214.3 | 43.4 | 940.8 | -20.9944 | 0
240.8889 | 2015-08-29 09:20 | 42245.3958 | 611.3 | 564 | 196.8 | 29.7 | 59.3 | 0.8 | 2.1 | 252.8 | 18.7 | 940.9 | -19.2107 | 0
240.8958 | 2015-08-29 09:30 | 42245.4028 | 639.4 | 577.9 | 201.3 | 29.9 | 58 | 1.3 | 2.6 | 216.2 | 39.1 | 940.9 | -19.2754 | 0
240.9028 | 2015-08-29 09:40 | 42245.4097 | 682.7 | 617.2 | 202.2 | 30.5 | 54.8 | 1 | 2.1 | 252.2 | 13.1 | 940.9 | -18.9725 | 0
240.9097 | 2015-08-29 09:50 | 42245.4167 | 702.6 | 619.9 | 207.6 | 30.7 | 54 | 1 | 2.9 | 245.6 | 9.1 | 940.9 | -18.2219 | 0
240.9167 | 2015-08-29 10:00 | 42245.4236 | 705.6 | 603.9 | 211.5 | 30.9 | 53.3 | 1 | 2.4 | 257.2 | 28.6 | 940.9 | -17.7443 | 0
240.9236 | 2015-08-29 10:10 | 42245.4306 | 729.4 | 611.8 | 217.7 | 30.8 | 52.8 | 1.3 | 3.1 | 243.2 | 22.5 | 940.9 | -17.9048 | 0
240.9306 | 2015-08-29 10:20 | 42245.4375 | 739.5 | 600.4 | 227 | 31.4 | 53 | 1.2 | 2.6 | 176.3 | 19.2 | 940.9 | -17.8103 | 0
240.9375 | 2015-08-29 10:30 | 42245.4444 | 770.4 | 636.7 | 217 | 31.4 | 52.6 | 1.6 | 3.1 | 238.5 | 26.8 | 940.8 | -18.9832 | 0
240.9444 | 2015-08-29 10:40 | 42245.4514 | 788 | 650.4 | 213.6 | 31.4 | 53.9 | 2.4 | 4.4 | 178.5 | 19.7 | 940.8 | -19.398 | 0
240.9514 | 2015-08-29 10:50 | 42245.4583 | 803.9 | 662.2 | 211.1 | 31.6 | 53.1 | 2.1 | 3.9 | 171.8 | 17.5 | 940.8 | -19.4297 | 0
240.9583 | 2015-08-29 11:00 | 42245.4653 | 817.7 | 672.9 | 208.1 | 32.1 | 50.1 | 2.1 | 4.1 | 206.7 | 21.9 | 940.8 | -19.5855 | 0
240.9653 | 2015-08-29 11:10 | 42245.4722 | 836.4 | 694.7 | 200.4 | 32.2 | 48.7 | 2.4 | 4.1 | 198.2 | 22.6 | 940.7 | -20.363 | 0
240.9722 | 2015-08-29 11:20 | 42245.4792 | 822.3 | 659.2 | 213.1 | 31.7 | 49 | 2.2 | 3.9 | 248.8 | 14.4 | 940.7 | -19.9241 | 0
240.9792 | 2015-08-29 11:30 | 42245.4861 | 800 | 613.9 | 229.9 | 32.5 | 49.4 | 1 | 3.9 | 230.9 | 40.5 | 940.7 | -17.3636 | 0
240.9861 | 2015-08-29 11:40 | 42245.4931 | 813.3 | 619.7 | 234.4 | 32.6 | 50.6 | 2.4 | 4.6 | 195.1 | 17.4 | 940.6 | -18.1114 | 0
240.9931 | 2015-08-29 11:50 | 42245.5 | 819.9 | 627.4 | 230.9 | 32.1 | 50.2 | 2.8 | 5.6 | 244.1 | 34.3 | 940.6 | -19.4214 | 0
241 | 2015-08-29 12:00 | 42245.5069 | 831.1 | 640.4 | 228.8 | 32.1 | 50.7 | 2.2 | 3.9 | 277.1 | 33.7 | 940.6 | -20.0033 | 0
241.0069 | 2015-08-29 12:10 | 42245.5139 | 842.5 | 654.8 | 227 | 32.6 | 49.1 | 2.5 | 4.6 | 251.4 | 27.2 | 940.6 | -20.1887 | 0
241.0139 | 2015-08-29 12:20 | 42245.5208 | 843 | 658.7 | 224.4 | 32.5 | 48.9 | 2.7 | 4.4 | 261.7 | 19 | 940.5 | -20.9657 | 0
241.0208 | 2015-08-29 12:30 | 42245.5278 | 842.3 | 659.2 | 225.7 | 32.6 | 48.3 | 1.9 | 3.9 | 263.6 | 17.6 | 940.4 | -20.7135 | 0
241.0278 | 2015-08-29 12:40 | 42245.5347 | 841.8 | 665.1 | 222.8 | 32.7 | 48.1 | 2.3 | 3.6 | 246.2 | 19.1 | 940.4 | -21.112 | 0
241.0347 | 2015-08-29 12:50 | 42245.5417 | 831.3 | 661.8 | 220.5 | 33.3 | 47 | 1.7 | 3.4 | 188.3 | 17.7 | 940.2 | -20.1377 | 0
241.0417 | 2015-08-29 13:00 | 42245.5486 | 809 | 641 | 222.3 | 33.5 | 45.9 | 1.8 | 3.4 | 282.6 | 45.4 | 940.2 | -19.8617 | 0
241.0486 | 2015-08-29 13:10 | 42245.5556 | 803.8 | 642.6 | 221.2 | 33.8 | 44.5 | 2.1 | 3.4 | 266.2 | 39.2 | 940.1 | -20.681 | 0
241.0556 | 2015-08-29 13:20 | 42245.5625 | 798.7 | 645.7 | 219.4 | 33.5 | 44.2 | 2.3 | 4.1 | 230.8 | 36.2 | 940 | -22.1255 | 0
241.0625 | 2015-08-29 13:30 | 42245.5694 | 773 | 623.5 | 221.3 | 33.6 | 43.9 | 2 | 4.4 | 224.4 | 40.9 | 939.9 | -21.729 | 0
241.0694 | 2015-08-29 13:40 | 42245.5764 | 765.4 | 627.4 | 218.4 | 33.7 | 42.9 | 2.9 | 4.9 | 275.1 | 21.6 | 939.8 | -22.8665 | 0
241.0764 | 2015-08-29 13:50 | 42245.5833 | 764.4 | 643.3 | 213.1 | 33.7 | 42 | 2.3 | 4.4 | 235.7 | 40.6 | 939.7 | -24.2033 | 0
241.0833 | 2015-08-29 14:00 | 42245.5903 | 730.7 | 616.9 | 213.4 | 33.8 | 41.9 | 2.4 | 4.9 | 221.6 | 29.7 | 939.6 | -22.3464 | 0
241.0903 | 2015-08-29 14:10 | 42245.5972 | 718.7 | 617.8 | 211.5 | 33.8 | 42.1 | 2.4 | 4.1 | 240.7 | 33.4 | 939.5 | -23.2618 | 0
241.0972 | 2015-08-29 14:20 | 42245.6042 | 700.6 | 613.3 | 208.9 | 33.7 | 40.2 | 2.2 | 3.9 | 240.4 | 24.2 | 939.4 | -23.776 | 0
241.1042 | 2015-08-29 14:30 | 42245.6111 | 669.3 | 590.8 | 207.2 | 34.3 | 39.5 | 2.6 | 4.9 | 258.7 | 33.2 | 939.3 | -24.4055 | 0
241.1111 | 2015-08-29 14:40 | 42245.6181 | 646.6 | 580.7 | 204.3 | 33.7 | 41.3 | 2.9 | 4.4 | 268.2 | 17.2 | 939.2 | -25.8562 | 0
241.1181 | 2015-08-29 14:50 | 42245.625 | 628.2 | 578.8 | 200.9 | 33.9 | 40.6 | 2.3 | 4.1 | 229.5 | 26 | 939.2 | -26.3971 | 0
241.125 | 2015-08-29 15:00 | 42245.6319 | 598.2 | 562.9 | 197.4 | 34.6 | 39.9 | 1.5 | 3.1 | 204.7 | 22.7 | 939.1 | -25.0141 | 0
241.1319 | 2015-08-29 15:10 | 42245.6389 | 565.3 | 544.4 | 191.5 | 34.2 | 40.9 | 1.8 | 3.4 | 266.4 | 38 | 939 | -25.1653 | 0
241.1389 | 2015-08-29 15:20 | 42245.6458 | 530.8 | 518.6 | 188.1 | 34.2 | 41.7 | 2.3 | 4.4 | 268.3 | 23.8 | 939 | -25.5652 | 0
241.1458 | 2015-08-29 15:30 | 42245.6528 | 501 | 499.9 | 184.4 | 34.3 | 42.2 | 2.1 | 3.6 | 283.5 | 31.7 | 938.9 | -25.8136 | 0
241.1528 | 2015-08-29 15:40 | 42245.6597 | 473 | 488.2 | 177.7 | 34.1 | 42.6 | 2.1 | 3.6 | 287.7 | 30.4 | 938.8 | -26.5161 | 0
241.1597 | 2015-08-29 15:50 | 42245.6667 | 440.1 | 465.8 | 172 | 33.5 | 43.2 | 2.3 | 4.1 | 304.1 | 29 | 938.7 | -26.7749 | 0
241.1667 | 2015-08-29 16:00 | 42245.6736 | 405.2 | 438.3 | 166.5 | 33.9 | 43.5 | 2.2 | 3.4 | 285.1 | 20.3 | 938.6 | -26.1065 | 0
241.1736 | 2015-08-29 16:10 | 42245.6806 | 374.4 | 420.2 | 158.8 | 34.2 | 42.1 | 2 | 4.1 | 299.8 | 36.7 | 938.6 | -26.275 | 0
241.1806 | 2015-08-29 16:20 | 42245.6875 | 341.8 | 399.2 | 149.5 | 34 | 42.5 | 1.8 | 3.4 | 313.9 | 30.8 | 938.5 | -27.1324 | 0
241.1875 | 2015-08-29 16:30 | 42245.6944 | 309.7 | 370.5 | 140.9 | 34.3 | 42.8 | 2 | 3.6 | 322.8 | 28.5 | 938.4 | -32.8085 | 0
241.1944 | 2015-08-29 16:40 | 42245.7014 | 275.4 | 334.1 | 131.5 | 33.5 | 44 | 2.7 | 4.1 | 287.4 | 17.3 | 938.3 | -39.2735 | 0
241.2014 | 2015-08-29 16:50 | 42245.7083 | 241.2 | 313.3 | 121.2 | 33.5 | 44.4 | 1.8 | 3.1 | 299.8 | 23.6 | 938.3 | -27.8813 | 0
241.2083 | 2015-08-29 17:00 | 42245.7153 | 208.4 | 281 | 110 | 33.2 | 45.1 | 1.7 | 3.6 | 304.2 | 21.6 | 938.2 | -28.8722 | 0
241.2153 | 2015-08-29 17:10 | 42245.7222 | 177.4 | 247.6 | 98.8 | 33.1 | 46.1 | 1.5 | 2.6 | 291.2 | 19.2 | 938.2 | -30.1707 | 0
241.2222 | 2015-08-29 17:20 | 42245.7292 | 146.6 | 209 | 86.9 | 33.1 | 46.8 | 1.5 | 3.4 | 324.6 | 22.3 | 938.2 | -31.6834 | 0
241.2292 | 2015-08-29 17:30 | 42245.7361 | 117 | 167.2 | 74 | 33 | 46.8 | 1.4 | 3.4 | 285.8 | 23.9 | 938.2 | -34.812 | 0
241.2361 | 2015-08-29 17:40 | 42245.7431 | 90.9 | 128.2 | 61.3 | 32.5 | 48.6 | 1.7 | 2.6 | 289.4 | 9.5 | 938.2 | -38.5596 | 0
241.2431 | 2015-08-29 17:50 | 42245.75 | 65.7 | 83.9 | 47.6 | 32.1 | 50 | 2.2 | 3.4 | 294.2 | 10.9 | 938.2 | -43.4987 | 0
241.25 | 2015-08-29 18:00 | 42245.7569 | 42.8 | 41.4 | 33 | 31.7 | 51.7 | 2.2 | 2.9 | 296.8 | 12.3 | 938.3 | -50.4335 | 0
241.2569 | 2015-08-29 18:10 | 42245.7639 | 24.9 | 13.7 | 19.1 | 31.4 | 53.5 | 2.1 | 3.1 | 297.4 | 10.3 | 938.3 | -67.2476 | 0
241.2639 | 2015-08-29 18:20 | 42245.7708 | 10.6 | 1 | 6.1 | 31.1 | 55.7 | 2 | 3.1 | 294.1 | 10.2 | 938.3 | -100 | 0
241.2708 | 2015-08-29 18:30 | 42245.7778 | 1.2 | 0 | 0 | 30.7 | 57.8 | 1.9 | 2.6 | 286.1 | 6.3 | 938.4 | 0 | 0
241.2778 | 2015-08-29 18:40 | 42245.7847 | 0 | 0 | 0 | 30.5 | 58.8 | 2 | 3.1 | 295.5 | 8.5 | 938.4 | 0 | 0
241.2847 | 2015-08-29 18:50 | 42245.7917 | 0 | 0 | 0 | 30.4 | 59.4 | 2.2 | 2.9 | 283.6 | 3.8 | 938.5 | 0 | 0
241.2917 | 2015-08-29 19:00 | 42245.7986 | 0 | 0 | 0 | 30.2 | 59.8 | 1.9 | 2.6 | 290.2 | 4.6 | 938.5 | 0 | 0
241.2986 | 2015-08-29 19:10 | 42245.8056 | 0 | 0 | 0 | 30.1 | 60.7 | 1.9 | 2.6 | 288.9 | 5.5 | 938.6 | 0 | 0
241.3056 | 2015-08-29 19:20 | 42245.8125 | 0 | 0 | 0 | 30 | 61.5 | 0.8 | 2.1 | 298.8 | 2.2 | 938.6 | 0 | 0
241.3125 | 2015-08-29 19:30 | 42245.8194 | 0 | 0 | 0 | 29.5 | 63.4 | 0.7 | 2.1 | 308.4 | 5.8 | 938.7 | 0 | 0
241.3194 | 2015-08-29 19:40 | 42245.8264 | 0 | 0 | 0 | 29.5 | 64 | 0.8 | 1.9 | 303.4 | 8.3 | 938.9 | 0 | 0
241.3264 | 2015-08-29 19:50 | 42245.8333 | 0 | 0 | 0 | 29.2 | 64.6 | 1.2 | 2.6 | 314.4 | 9.2 | 939 | 0 | 0
241.3333 | 2015-08-29 20:00 | 42245.8403 | 0 | 0 | 0 | 28.9 | 65 | 1.5 | 2.6 | 307.1 | 17.4 | 939 | 0 | 0
241.3403 | 2015-08-29 20:10 | 42245.8472 | 0 | 0 | 0 | 28.9 | 65 | 1 | 2.4 | 305.6 | 12 | 939.1 | 0 | 0
241.3472 | 2015-08-29 20:20 | 42245.8542 | 0 | 0 | 0 | 28.9 | 65 | 1.2 | 2.1 | 308.1 | 14 | 939.2 | 0 | 0
241.3542 | 2015-08-29 20:30 | 42245.8611 | 0 | 0 | 0 | 28.9 | 65 | 1.2 | 2.4 | 310.5 | 11.9 | 939.2 | 0 | 0
241.3611 | 2015-08-29 20:40 | 42245.8681 | 0 | 0 | 0 | 28.9 | 65 | 0.7 | 1.9 | 321.2 | 12 | 939.2 | 0 | 0
241.3681 | 2015-08-29 20:50 | 42245.875 | 0 | 0 | 0 | 28.9 | 65 | 1.3 | 2.4 | 304.6 | 19.4 | 939.2 | 0 | 0
241.375 | 2015-08-29 21:00 | 42245.8819 | 0 | 0 | 0 | 28.9 | 65 | 0.6 | 2.1 | 307.7 | 5.5 | 939.2 | 0 | 0
241.3819 | 2015-08-29 21:10 | 42245.8889 | 0 | 0 | 0 | 28.4 | 66.3 | 0.4 | 1.6 | 323 | 4.3 | 939.3 | 0 | 0
241.3889 | 2015-08-29 21:20 | 42245.8958 | 0 | 0 | 0 | 28.1 | 68.6 | 0.6 | 2.1 | 19 | 34.4 | 939.3 | 0 | 0
241.3958 | 2015-08-29 21:30 | 42245.9028 | 0 | 0 | 0 | 27.4 | 72.6 | 0.7 | 1.4 | 73 | 0.1 | 939.3 | 0 | 0
241.4028 | 2015-08-29 21:40 | 42245.9097 | 0 | 0 | 0 | 27.3 | 72.8 | 0.4 | 1.9 | 72.9 | 0.1 | 939.3 | 0 | 0
241.4097 | 2015-08-29 21:50 | 42245.9167 | 0 | 0 | 0 | 27.5 | 70.5 | 0.7 | 1.6 | 72.2 | 0.5 | 939.4 | 0 | 0
241.4167 | 2015-08-29 22:00 | 42245.9236 | 0 | 0 | 0 | 27.4 | 71.2 | 0.2 | 1.1 | 71.7 | 0 | 939.3 | 0 | 0
241.4236 | 2015-08-29 22:10 | 42245.9306 | 0 | 0 | 0 | 27.2 | 71.5 | 0.7 | 1.4 | 69.7 | 1.2 | 939.4 | 0 | 0
241.4306 | 2015-08-29 22:20 | 42245.9375 | 0 | 0 | 0 | 27 | 72 | 0.5 | 1.6 | 57 | 1.1 | 939.4 | 0 | 0
241.4375 | 2015-08-29 22:30 | 42245.9444 | 0 | 0 | 0 | 26.9 | 72.9 | 0.6 | 1.6 | 53.3 | 2.7 | 939.5 | 0 | 0
241.4444 | 2015-08-29 22:40 | 42245.9514 | 0 | 0 | 0 | 26.7 | 74.3 | 0.9 | 1.9 | 43.6 | 4.7 | 939.5 | 0 | 0
241.4514 | 2015-08-29 22:50 | 42245.9583 | 0 | 0 | 0 | 26.5 | 75.5 | 1.1 | 1.6 | 34.5 | 0.1 | 939.4 | 0 | 0
241.4583 | 2015-08-29 23:00 | 42245.9653 | 0 | 0 | 0 | 26.4 | 76 | 1.3 | 1.9 | 33.9 | 1.6 | 939.5 | 0 | 0
241.4653 | 2015-08-29 23:10 | 42245.9722 | 0 | 0 | 0 | 26.3 | 76.6 | 1.6 | 2.1 | 17.7 | 2.6 | 939.6 | 0 | 0
241.4722 | 2015-08-29 23:20 | 42245.9792 | 0 | 0 | 0 | 26.2 | 76.5 | 1.7 | 2.4 | 12.9 | 1.3 | 939.5 | 0 | 0
241.4792 | 2015-08-29 23:30 | 42245.9861 | 0 | 0 | 0 | 26.3 | 74.6 | 1.4 | 1.9 | 17.9 | 2.4 | 939.5 | 0 | 0
241.4861 | 2015-08-29 23:40 | 42245.9931 | 0 | 0 | 0 | 26.3 | 74.3 | 1.1 | 1.9 | 17.4 | 0.2 | 939.6 | 0 | 0
241.4931 | 2015-08-29 23:50 | 42246 | 0 | 0 | 0 | 26.4 | 73.9 | 0.9 | 1.6 | 17.4 | 0.1 | 939.6 | 0 | 0
241.5 | 2015-08-30 | 42246.0069 | 0 | 0 | 0 | 26.5 | 73.7 | 0.3 | 1.4 | 17.4 | 0 | 939.5 | 0 | 0
241.5069 | 2015-08-30 00:10 | 42246.0139 | 0 | 0 | 0 | 26.5 | 73.7 | 0.6 | 1.6 | 20.8 | 3.7 | 939.5 | 0 | 0
241.5139 | 2015-08-30 00:20 | 42246.0208 | 0 | 0 | 0 | 26.4 | 74.7 | 0.6 | 1.4 | 31.4 | 0 | 939.5 | 0 | 0
241.5208 | 2015-08-30 00:30 | 42246.0278 | 0 | 0 | 0 | 26.3 | 74.6 | 0.3 | 1.4 | 31.4 | 0 | 939.4 | 0 | 0
241.5278 | 2015-08-30 00:40 | 42246.0347 | 0 | 0 | 0 | 26.2 | 75.1 | 0.3 | 1.6 | 31.4 | 0 | 939.4 | 0 | 0
241.5347 | 2015-08-30 00:50 | 42246.0417 | 0 | 0 | 0 | 26.1 | 75.8 | 1.2 | 1.9 | 31.8 | 1.1 | 939.3 | 0 | 0
241.5417 | 2015-08-30 01:00 | 42246.0486 | 0 | 0 | 0 | 25.9 | 76.3 | 1.2 | 2.1 | 35.8 | 6.5 | 939.3 | 0 | 0
241.5486 | 2015-08-30 01:10 | 42246.0556 | 0 | 0 | 0 | 25.6 | 77.6 | 1.5 | 2.1 | 23.1 | 6.1 | 939.2 | 0 | 0
241.5556 | 2015-08-30 01:20 | 42246.0625 | 0 | 0 | 0 | 25.3 | 79.1 | 2.1 | 2.9 | 16.7 | 5.3 | 939.2 | 0 | 0
241.5625 | 2015-08-30 01:30 | 42246.0694 | 0 | 0 | 0 | 25.3 | 78.8 | 1.6 | 2.4 | 20.1 | 2 | 939.1 | 0 | 0
241.5694 | 2015-08-30 01:40 | 42246.0764 | 0 | 0 | 0 | 25.3 | 79.5 | 1 | 1.9 | 33.2 | 18 | 939.1 | 0 | 0
241.5764 | 2015-08-30 01:50 | 42246.0833 | 0 | 0 | 0 | 25.2 | 80.6 | 0.9 | 1.6 | 65 | 0.1 | 939 | 0 | 0
241.5833 | 2015-08-30 02:00 | 42246.0903 | 0 | 0 | 0 | 25 | 82 | 0.3 | 1.4 | 59 | 3.2 | 939 | 0 | 0
241.5903 | 2015-08-30 02:10 | 42246.0972 | 0 | 0 | 0 | 24.9 | 82.8 | 0.2 | 1.1 | 50.8 | 0 | 939 | 0 | 0
241.5972 | 2015-08-30 02:20 | 42246.1042 | 0 | 0 | 0 | 24.9 | 82.8 | 0.1 | 1.1 | 50.8 | 0 | 939 | 0 | 0
241.6042 | 2015-08-30 02:30 | 42246.1111 | 0 | 0 | 0 | 24.8 | 82.8 | 0.6 | 1.9 | 48.4 | 2.4 | 939 | 0 | 0
241.6111 | 2015-08-30 02:40 | 42246.1181 | 0 | 0 | 0 | 24.9 | 81.8 | 0.7 | 2.1 | 38 | 3.9 | 939 | 0 | 0
241.6181 | 2015-08-30 02:50 | 42246.125 | 0 | 0 | 0 | 25 | 81 | 0.5 | 1.4 | 30.3 | 0 | 939 | 0 | 0
241.625 | 2015-08-30 03:00 | 42246.1319 | 0 | 0 | 0 | 25.1 | 81.4 | 0 | 1.1 | 30.3 | 0 | 938.9 | 0 | 0
241.6319 | 2015-08-30 03:10 | 42246.1389 | 0 | 0 | 0 | 24.9 | 81.6 | 0 | 0.4 | 30.3 | 0 | 938.9 | 0 | 0
241.6389 | 2015-08-30 03:20 | 42246.1458 | 0 | 0 | 0 | 24.8 | 82.3 | 0.1 | 1.1 | 30.3 | 0 | 938.8 | 0 | 0
241.6458 | 2015-08-30 03:30 | 42246.1528 | 0 | 0 | 0 | 24.8 | 82.6 | 0.9 | 1.9 | 28.4 | 3.3 | 938.7 | 0 | 0
241.6528 | 2015-08-30 03:40 | 42246.1597 | 0 | 0 | 0 | 24.6 | 82.8 | 0.2 | 1.4 | 20.7 | 0 | 938.7 | 0 | 0
241.6597 | 2015-08-30 03:50 | 42246.1667 | 0 | 0 | 0 | 24.5 | 82.8 | 0.5 | 1.6 | 22.4 | 0.8 | 938.7 | 0 | 0
241.6667 | 2015-08-30 04:00 | 42246.1736 | 0 | 0 | 0 | 24.6 | 83.3 | 0.3 | 1.6 | 23.4 | 0 | 938.8 | 0 | 0
241.6736 | 2015-08-30 04:10 | 42246.1806 | 0 | 0 | 0 | 24.4 | 83.9 | 0.1 | 1.1 | 23.4 | 0 | 939 | 0 | 0
241.6806 | 2015-08-30 04:20 | 42246.1875 | 0 | 0 | 0 | 24.2 | 85.2 | 0.3 | 1.1 | 23.4 | 0 | 939 | 0 | 0
241.6875 | 2015-08-30 04:30 | 42246.1944 | 0 | 0 | 0 | 24.3 | 85 | 0.1 | 1.1 | 23.4 | 0 | 939.1 | 0 | 0
241.6944 | 2015-08-30 04:40 | 42246.2014 | 0 | 0 | 0 | 24.1 | 85.9 | 0.7 | 1.9 | 23.3 | 0.1 | 939.1 | 0 | 0
241.7014 | 2015-08-30 04:50 | 42246.2083 | 0 | 0 | 0 | 23.9 | 86.6 | 1.5 | 2.1 | 22.6 | 2.8 | 939.2 | 0 | 0
241.7083 | 2015-08-30 05:00 | 42246.2153 | 0 | 0 | 0 | 24.1 | 85.4 | 1.3 | 1.9 | 28.3 | 5.4 | 939.3 | 0 | 0
241.7153 | 2015-08-30 05:10 | 42246.2222 | 0 | 0 | 0 | 24.1 | 85.6 | 1.2 | 1.6 | 16.6 | 0.7 | 939.4 | 0 | 0
241.7222 | 2015-08-30 05:20 | 42246.2292 | 0 | 0 | 0 | 24.1 | 86.1 | 0.1 | 1.4 | 18.6 | 0 | 939.5 | 0 | 0
241.7292 | 2015-08-30 05:30 | 42246.2361 | 1.2 | 0 | 0 | 24.1 | 86.4 | 0.6 | 1.4 | 18.6 | 0.1 | 939.6 | 0 | 0
241.7361 | 2015-08-30 05:40 | 42246.2431 | 5.8 | 0 | 0 | 24 | 86.8 | 0.4 | 2.1 | 21.2 | 3.4 | 939.6 | -100 | 0
241.7431 | 2015-08-30 05:50 | 42246.25 | 16.1 | 0 | 10.1 | 24.2 | 85.4 | 1.2 | 2.9 | 46 | 9.2 | 939.7 | -100 | 0
241.75 | 2015-08-30 06:00 | 42246.2569 | 28.5 | 3.3 | 21.9 | 24.2 | 86 | 0.1 | 1.1 | 59.9 | 0 | 939.9 | -82.3207 | 0
241.7569 | 2015-08-30 06:10 | 42246.2639 | 46.7 | 19.6 | 37.8 | 24.1 | 86.8 | 1.4 | 1.9 | 18.4 | 12.3 | 940 | -59.7401 | 0
241.7639 | 2015-08-30 06:20 | 42246.2708 | 74.8 | 52.6 | 59.8 | 24.5 | 85.3 | 0.6 | 1.6 | 14.1 | 0 | 940.1 | -49.0864 | 0
241.7708 | 2015-08-30 06:30 | 42246.2778 | 116 | 89.3 | 91.4 | 25.3 | 82.3 | 0.3 | 1.4 | 15.6 | 0.6 | 940.2 | -45.2046 | 0
241.7778 | 2015-08-30 06:40 | 42246.2847 | 136.7 | 108.3 | 104.3 | 26 | 78.7 | 0.4 | 1.6 | 31.7 | 3.1 | 940.3 | -40.1956 | 0
241.7847 | 2015-08-30 06:50 | 42246.2917 | 148.7 | 120.1 | 109.4 | 26.6 | 76.6 | 0.9 | 2.1 | 36.3 | 14.8 | 940.4 | -35.0552 | 0
241.7917 | 2015-08-30 07:00 | 42246.2986 | 169 | 152 | 115.9 | 26.5 | 76.2 | 0.9 | 2.1 | 55.2 | 1.8 | 940.4 | -32.2933 | 0
241.7986 | 2015-08-30 07:10 | 42246.3056 | 218.2 | 215.4 | 139.1 | 26.7 | 75.6 | 1.1 | 1.9 | 35.2 | 3.2 | 940.4 | -29.7907 | 0
241.8056 | 2015-08-30 07:20 | 42246.3125 | 251.9 | 242.9 | 155.5 | 26.7 | 75.5 | 1.5 | 2.4 | 26.3 | 4.5 | 940.4 | -27.3867 | 0
241.8125 | 2015-08-30 07:30 | 42246.3194 | 286.7 | 262 | 174.5 | 26.9 | 74 | 2 | 3.1 | 19.5 | 10.1 | 940.5 | -25.5347 | 0
241.8194 | 2015-08-30 07:40 | 42246.3264 | 315.2 | 255.1 | 197.5 | 27.2 | 72.7 | 2 | 3.4 | 13.3 | 9.4 | 940.6 | -23.0154 | 0
241.8264 | 2015-08-30 07:50 | 42246.3333 | 347.7 | 281 | 209.5 | 27.6 | 71 | 2 | 3.1 | 37.3 | 21.2 | 940.6 | -22.3573 | 0
241.8333 | 2015-08-30 08:00 | 42246.3403 | 398.6 | 293.9 | 244.4 | 27.9 | 69.8 | 1.9 | 2.9 | 31 | 12.8 | 940.6 | -22.577 | 0
241.8403 | 2015-08-30 08:10 | 42246.3472 | 457 | 341.9 | 267.4 | 28.1 | 68.4 | 1.9 | 3.1 | 41.1 | 19.3 | 940.7 | -24.0127 | 0
241.8472 | 2015-08-30 08:20 | 42246.3542 | 477 | 380.1 | 255.7 | 28.6 | 66.1 | 2 | 3.4 | 30.2 | 19.4 | 940.6 | -23.5411 | 0
241.8542 | 2015-08-30 08:30 | 42246.3611 | 517.9 | 367.6 | 292.6 | 29.1 | 63.9 | 2.2 | 3.1 | 53.4 | 18.7 | 940.7 | -22.5362 | 0
241.8611 | 2015-08-30 08:40 | 42246.3681 | 518.5 | 381.5 | 274 | 29.3 | 63.6 | 2.3 | 3.4 | 76.9 | 24 | 940.7 | -22.1026 | 0
241.8681 | 2015-08-30 08:50 | 42246.375 | 532.6 | 367.3 | 286.9 | 29.8 | 62.8 | 1.8 | 3.4 | 63.8 | 33 | 940.8 | -20.7815 | 0
241.875 | 2015-08-30 09:00 | 42246.3819 | 545.3 | 325.4 | 317.8 | 29.9 | 62.7 | 2.5 | 3.9 | 86.1 | 19.9 | 940.8 | -19.6106 | 0
241.8819 | 2015-08-30 09:10 | 42246.3889 | 598.2 | 412.6 | 300.3 | 30.1 | 61.5 | 2.1 | 3.1 | 92.3 | 16.8 | 940.9 | -22.5445 | 0
241.8889 | 2015-08-30 09:20 | 42246.3958 | 577.9 | 360.3 | 308.7 | 30 | 61.7 | 2.1 | 3.1 | 129.8 | 16.2 | 940.9 | -19.5684 | 0
241.8958 | 2015-08-30 09:30 | 42246.4028 | 633.9 | 463.7 | 277.8 | 30.5 | 60.5 | 2.2 | 3.9 | 117.2 | 23.9 | 940.9 | -23.0729 | 0
241.9028 | 2015-08-30 09:40 | 42246.4097 | 660.6 | 500.6 | 265.6 | 30.3 | 60.8 | 2.4 | 3.9 | 113.4 | 25.4 | 940.9 | -23.8184 | 0
241.9097 | 2015-08-30 09:50 | 42246.4167 | 693.9 | 530.9 | 265 | 30.7 | 60 | 2.1 | 3.1 | 132.5 | 17.7 | 940.9 | -23.512 | 0
241.9167 | 2015-08-30 10:00 | 42246.4236 | 705.8 | 530.3 | 266.9 | 31.3 | 57.8 | 1.8 | 4.1 | 102.1 | 17.7 | 940.9 | -23.3736 | 0
241.9236 | 2015-08-30 10:10 | 42246.4306 | 731.1 | 552 | 264.8 | 31.4 | 57.5 | 1.8 | 3.6 | 96.9 | 21.6 | 940.8 | -23.354 | 0
241.9306 | 2015-08-30 10:20 | 42246.4375 | 741.1 | 542.8 | 273.7 | 31.7 | 56.6 | 1.9 | 4.1 | 100.4 | 38.9 | 940.8 | -22.4882 | 0
241.9375 | 2015-08-30 10:30 | 42246.4444 | 752 | 540.9 | 278.1 | 32.1 | 54.5 | 1.2 | 2.6 | 71 | 43 | 940.8 | -22.0561 | 0
241.9444 | 2015-08-30 10:40 | 42246.4514 | 764.2 | 540 | 284.6 | 32.1 | 55.1 | 1.4 | 2.9 | 42.6 | 31.7 | 940.7 | -20.7108 | 0
241.9514 | 2015-08-30 10:50 | 42246.4583 | 786.4 | 534.6 | 305 | 32.6 | 54.4 | 1.7 | 3.9 | 77.4 | 22.2 | 940.7 | -20.3799 | 0
241.9583 | 2015-08-30 11:00 | 42246.4653 | 812.4 | 530.1 | 329.4 | 32.5 | 54.8 | 1.8 | 3.4 | 82.9 | 43.1 | 940.6 | -20.0069 | 0
241.9653 | 2015-08-30 11:10 | 42246.4722 | 725.7 | 411.7 | 345.7 | 32.2 | 55.5 | 1.8 | 3.4 | 110.9 | 15.7 | 940.6 | -16.6624 | 0
241.9722 | 2015-08-30 11:20 | 42246.4792 | 697.7 | 389.5 | 335.5 | 32.6 | 54.9 | 1.6 | 2.9 | 84.2 | 58.4 | 940.5 | -15.3438 | 0
241.9792 | 2015-08-30 11:30 | 42246.4861 | 628 | 317.7 | 328.9 | 32.4 | 54.9 | 1.3 | 3.1 | 89.6 | 17.5 | 940.3 | -14.3761 | 0
241.9861 | 2015-08-30 11:40 | 42246.4931 | 734.2 | 432.4 | 328.9 | 33.1 | 52.9 | 1.8 | 3.9 | 38.5 | 26.3 | 940.2 | -15.3561 | 0
241.9931 | 2015-08-30 11:50 | 42246.5 | 816.8 | 513.7 | 331.7 | 33.1 | 53.4 | 2 | 3.6 | 83.9 | 56.3 | 940.1 | -20.4878 | 0
242 | 2015-08-30 12:00 | 42246.5069 | 812.1 | 497.7 | 341.5 | 32.7 | 54.1 | 2.1 | 3.4 | 108 | 17 | 940 | -19.7425 | 0
242.0069 | 2015-08-30 12:10 | 42246.5139 | 775.4 | 453.7 | 346.4 | 33.6 | 51.1 | 1.6 | 3.1 | 32.2 | 45.9 | 940 | -18.105 | 0
242.0139 | 2015-08-30 12:20 | 42246.5208 | 806.1 | 468.3 | 363.8 | 33.6 | 51.5 | 1.8 | 3.1 | 44 | 34.2 | 939.8 | -19.0771 | 0
242.0208 | 2015-08-30 12:30 | 42246.5278 | 524.1 | 203.8 | 329.9 | 33.5 | 50.2 | 1.5 | 3.1 | 130.2 | 33.7 | 939.8 | -10.9786 | 0
242.0278 | 2015-08-30 12:40 | 42246.5347 | 276.9 | 23.1 | 250.2 | 33.5 | 49.1 | 1.9 | 3.4 | 203.8 | 14.9 | 939.6 | -6.5895 | 0
242.0347 | 2015-08-30 12:50 | 42246.5417 | 379.7 | 33 | 342.7 | 33.1 | 50.7 | 1.8 | 3.9 | 178.7 | 14.8 | 939.5 | -8.4387 | 0
242.0417 | 2015-08-30 13:00 | 42246.5486 | 637.2 | 211.9 | 435.3 | 33.5 | 49 | 1.4 | 2.6 | 241.3 | 35.7 | 939.2 | -16.2543 | 0
242.0486 | 2015-08-30 13:10 | 42246.5556 | 466.9 | 108.7 | 361.2 | 33.8 | 49 | 1.6 | 2.6 | 317.3 | 32.3 | 939 | -12.0376 | 0
242.0556 | 2015-08-30 13:20 | 42246.5625 | 336.1 | 76.3 | 262.1 | 33.5 | 49.7 | 1.8 | 3.4 | 13.8 | 17.5 | 938.8 | -9.3009 | 0
242.0625 | 2015-08-30 13:30 | 42246.5694 | 201.5 | 7.9 | 189.1 | 32.9 | 50.5 | 0.6 | 1.9 | 37.7 | 35 | 938.9 | -6.6536 | 0
242.0694 | 2015-08-30 13:40 | 42246.5764 | 167.4 | 1.1 | 160.4 | 33.1 | 50.4 | 0.7 | 2.4 | 261.1 | 17.5 | 939 | -7.2521 | 0
242.0764 | 2015-08-30 13:50 | 42246.5833 | 123.8 | 0 | 118 | 32.6 | 51.4 | 1.6 | 2.6 | 244.5 | 7.5 | 938.8 | -7.0493 | 0
242.0833 | 2015-08-30 14:00 | 42246.5903 | 117.4 | 0 | 111.6 | 32.5 | 51.8 | 1.9 | 3.4 | 235.9 | 8.1 | 938.8 | -7.1957 | 0
242.0903 | 2015-08-30 14:10 | 42246.5972 | 65.6 | 0 | 60.1 | 32.4 | 52.9 | 3 | 11.7 | 202.5 | 14.8 | 939.1 | -6.9803 | 0
242.0972 | 2015-08-30 14:20 | 42246.6042 | 8.5 | 0 | 2.7 | 26.6 | 66.9 | 10.7 | 18.5 | 202.1 | 15.7 | 939.6 | -7.5472 | 0
242.1042 | 2015-08-30 14:30 | 42246.6111 | 21.8 | 0 | 17.4 | 23.4 | 75.8 | 10.4 | 16.5 | 192.8 | 13.2 | 939.6 | -5.8842 | 0
242.1111 | 2015-08-30 14:40 | 42246.6181 | 49.8 | 0 | 46.9 | 22.9 | 79.3 | 6.7 | 11.7 | 170.1 | 18.1 | 939.6 | -3.9958 | 0
242.1181 | 2015-08-30 14:50 | 42246.625 | 86.4 | 0 | 82.3 | 24.1 | 67.4 | 7.6 | 11.7 | 148.4 | 12.3 | 938.7 | -5.8358 | 0
242.125 | 2015-08-30 15:00 | 42246.6319 | 113.5 | 0 | 109.2 | 24.7 | 61.6 | 7.1 | 11.7 | 145.2 | 12.2 | 938.4 | -6.3405 | 0
242.1319 | 2015-08-30 15:10 | 42246.6389 | 128.3 | 4.5 | 121.5 | 25.5 | 57.3 | 3.8 | 6.2 | 125.5 | 19.6 | 938.3 | -5.9186 | 0
242.1389 | 2015-08-30 15:20 | 42246.6458 | 203.2 | 2 | 197.7 | 26.5 | 57.3 | 3.5 | 6.9 | 52.3 | 33.8 | 938.6 | -6.7845 | 0
242.1458 | 2015-08-30 15:30 | 42246.6528 | 194.7 | 0 | 191.1 | 25.6 | 60 | 4.8 | 8.9 | 48 | 21 | 939 | -6.015 | 0
242.1528 | 2015-08-30 15:40 | 42246.6597 | 164.3 | 0 | 160.4 | 25.7 | 61.2 | 4.1 | 6.9 | 30.6 | 22.8 | 939.1 | -6.8429 | 0
242.1597 | 2015-08-30 15:50 | 42246.6667 | 170.4 | 0 | 166.7 | 24.4 | 71.6 | 4.6 | 6.9 | 13.8 | 17.1 | 939 | -6.8462 | 0
242.1667 | 2015-08-30 16:00 | 42246.6736 | 173 | 4.1 | 167 | 25.1 | 66.7 | 4.7 | 6.4 | 19.3 | 11.1 | 938.5 | -7.6625 | 0
242.1736 | 2015-08-30 16:10 | 42246.6806 | 163.5 | 8.3 | 155.4 | 25.4 | 64.9 | 3.3 | 4.9 | 26.3 | 19.7 | 938.1 | -8.6121 | 0
242.1806 | 2015-08-30 16:20 | 42246.6875 | 212.5 | 27 | 194.6 | 25.5 | 65.7 | 3.8 | 5.4 | 14.5 | 20.6 | 938.2 | -13.0396 | 0
242.1875 | 2015-08-30 16:30 | 42246.6944 | 188.3 | 8.9 | 179.7 | 26 | 63.3 | 2.9 | 5.9 | 22.6 | 15.3 | 938 | -11.8485 | 0
242.1944 | 2015-08-30 16:40 | 42246.7014 | 181.6 | 64.8 | 151.6 | 26.1 | 62.9 | 3 | 4.9 | 50.5 | 16.4 | 937.9 | -13.8774 | 0
242.2014 | 2015-08-30 16:50 | 42246.7083 | 217.3 | 150.9 | 155.7 | 26.2 | 64.2 | 3.5 | 5.6 | 74.1 | 19.8 | 938.3 | -26.3299 | 0
242.2083 | 2015-08-30 17:00 | 42246.7153 | 92.9 | 11.9 | 85.5 | 26.2 | 61.6 | 3.5 | 5.4 | 52.8 | 14.6 | 938.6 | -11.7152 | 0
242.2153 | 2015-08-30 17:10 | 42246.7222 | 67.2 | 1.4 | 63.3 | 26.2 | 61.1 | 2.9 | 4.4 | 50.3 | 19.3 | 938.7 | -12.592 | 0
242.2222 | 2015-08-30 17:20 | 42246.7292 | 64 | 0 | 60.6 | 26.1 | 62.1 | 2.6 | 4.4 | 40.4 | 17.5 | 938.8 | -13.9476 | 0
242.2292 | 2015-08-30 17:30 | 42246.7361 | 61.5 | 0 | 57.9 | 26.1 | 62.4 | 1.7 | 3.1 | 36 | 17.4 | 938.9 | -17.262 | 0
242.2361 | 2015-08-30 17:40 | 42246.7431 | 42.7 | 0 | 39 | 26 | 63.4 | 1.7 | 3.1 | 73.8 | 15.2 | 939 | -21.367 | 0
242.2431 | 2015-08-30 17:50 | 42246.75 | 22.8 | 0 | 19.4 | 25.9 | 64.2 | 1.7 | 2.9 | 97.2 | 31.7 | 939.1 | -24.6881 | 0
242.25 | 2015-08-30 18:00 | 42246.7569 | 17.3 | 0 | 13.9 | 25.8 | 65.3 | 1.9 | 2.9 | 65 | 19.5 | 939.3 | -33.2164 | 0
242.2569 | 2015-08-30 18:10 | 42246.7639 | 14.9 | 0 | 11.3 | 25.8 | 65.9 | 0.9 | 1.9 | 43.2 | 1.8 | 939.3 | -53.4595 | 0
242.2639 | 2015-08-30 18:20 | 42246.7708 | 14.9 | 0 | 11 | 25.7 | 65.8 | 1.2 | 1.6 | 16 | 11.6 | 939.4 | -100 | 0
242.2708 | 2015-08-30 18:30 | 42246.7778 | 4.6 | 0 | 0.5 | 25.5 | 66.3 | 1.3 | 2.1 | 353.2 | 12.5 | 939.5 | 0 | 0
242.2778 | 2015-08-30 18:40 | 42246.7847 | 0.8 | 0 | 0 | 25.7 | 65.4 | 0.9 | 1.6 | 289.7 | 2.9 | 939.6 | 0 | 0
242.2847 | 2015-08-30 18:50 | 42246.7917 | 0 | 0 | 0 | 25.9 | 64.3 | 1.1 | 1.9 | 289.3 | 0.1 | 939.6 | 0 | 0
242.2917 | 2015-08-30 19:00 | 42246.7986 | 0 | 0 | 0 | 25.8 | 65.1 | 0.8 | 2.1 | 332.1 | 21.4 | 939.7 | 0 | 0
242.2986 | 2015-08-30 19:10 | 42246.8056 | 0 | 0 | 0 | 25.8 | 64.8 | 0.4 | 1.4 | 313.1 | 23.1 | 939.9 | 0 | 0
242.3056 | 2015-08-30 19:20 | 42246.8125 | 0 | 0 | 0 | 26 | 65 | 0.9 | 1.9 | 180.8 | 21.6 | 940.2 | 0 | 0
242.3125 | 2015-08-30 19:30 | 42246.8194 | 0 | 0 | 0 | 25.8 | 66 | 1.9 | 3.4 | 233.8 | 19.4 | 940.4 | 0 | 0
242.3194 | 2015-08-30 19:40 | 42246.8264 | 0 | 0 | 0 | 25.9 | 66.1 | 2.5 | 4.1 | 251.4 | 13 | 940.5 | 0 | 0
242.3264 | 2015-08-30 19:50 | 42246.8333 | 0 | 0 | 0 | 25.8 | 66.9 | 3.5 | 7.4 | 241.7 | 15.5 | 940.7 | 0 | 0
242.3333 | 2015-08-30 20:00 | 42246.8403 | 0 | 0 | 0 | 25.3 | 68.2 | 4.3 | 7.7 | 240 | 18.2 | 940.9 | 0 | 0
242.3403 | 2015-08-30 20:10 | 42246.8472 | 0 | 0 | 0 | 24.7 | 69 | 3.9 | 6.4 | 239.6 | 18.4 | 941.1 | 0 | 0
242.3472 | 2015-08-30 20:20 | 42246.8542 | 0 | 0 | 0 | 24.4 | 69.8 | 3.8 | 6.9 | 231.4 | 18.9 | 941.1 | 0 | 0
242.3542 | 2015-08-30 20:30 | 42246.8611 | 0 | 0 | 0 | 24.1 | 73.8 | 3.9 | 6.4 | 237 | 20.6 | 940.9 | 0 | 0
242.3611 | 2015-08-30 20:40 | 42246.8681 | 0 | 0 | 0 | 23.6 | 77.9 | 4 | 6.9 | 236.5 | 23 | 941 | 0 | 0
242.3681 | 2015-08-30 20:50 | 42246.875 | 0 | 0 | 0 | 23.4 | 79.2 | 2.9 | 5.1 | 233.9 | 22.2 | 940.9 | 0 | 0
242.375 | 2015-08-30 21:00 | 42246.8819 | 0 | 0 | 0 | 23.5 | 77.8 | 1.7 | 3.4 | 252.4 | 30.9 | 940.8 | 0 | 0
242.3819 | 2015-08-30 21:10 | 42246.8889 | 0 | 0 | 0 | 23.5 | 77.4 | 1.5 | 3.4 | 235.9 | 19.3 | 940.6 | 0 | 0
242.3889 | 2015-08-30 21:20 | 42246.8958 | 0 | 0 | 0 | 23.4 | 77.9 | 3 | 6.9 | 307.2 | 30.7 | 940.4 | 0 | 0
242.3958 | 2015-08-30 21:30 | 42246.9028 | 0 | 0 | 0 | 23.1 | 78.8 | 1.8 | 3.6 | 286.2 | 19.1 | 940.2 | 0 | 0
242.4028 | 2015-08-30 21:40 | 42246.9097 | 0 | 0 | 0 | 23.3 | 77.2 | 1 | 2.4 | 178.6 | 44.6 | 940.1 | 0 | 0
242.4097 | 2015-08-30 21:50 | 42246.9167 | 0 | 0 | 0 | 23.2 | 78.8 | 1.8 | 2.9 | 91.1 | 23 | 940.1 | 0 | 0
242.4167 | 2015-08-30 22:00 | 42246.9236 | 0 | 0 | 0 | 23.1 | 80.4 | 1.7 | 2.6 | 52.4 | 10.6 | 940.2 | 0 | 0
242.4236 | 2015-08-30 22:10 | 42246.9306 | 0 | 0 | 0 | 23 | 81 | 2.9 | 4.6 | 32.2 | 19.9 | 940.2 | 0 | 0
242.4306 | 2015-08-30 22:20 | 42246.9375 | 0 | 0 | 0 | 22.9 | 80.7 | 3.6 | 5.1 | 18.9 | 10.1 | 940 | 0 | 0
242.4375 | 2015-08-30 22:30 | 42246.9444 | 0 | 0 | 0 | 23 | 79.9 | 2.5 | 5.1 | 23 | 14.1 | 940.2 | 0 | 0
242.4444 | 2015-08-30 22:40 | 42246.9514 | 0 | 0 | 0 | 23.1 | 79.1 | 0.6 | 2.9 | 18.6 | 12 | 940.4 | 0 | 0
242.4514 | 2015-08-30 22:50 | 42246.9583 | 0 | 0 | 0 | 23.4 | 79 | 2.3 | 3.9 | 67.8 | 22.8 | 940.5 | 0 | 0
242.4583 | 2015-08-30 23:00 | 42246.9653 | 0 | 0 | 0 | 23.1 | 80.3 | 2.1 | 3.1 | 135.2 | 10.2 | 940.7 | 0 | 0
242.4653 | 2015-08-30 23:10 | 42246.9722 | 0 | 0 | 0 | 22.9 | 81.3 | 1.2 | 2.4 | 150.8 | 12.1 | 940.8 | 0 | 0
242.4722 | 2015-08-30 23:20 | 42246.9792 | 0 | 0 | 0 | 22.8 | 81.7 | 1.6 | 2.6 | 182 | 0.7 | 940.9 | 0 | 0
242.4792 | 2015-08-30 23:30 | 42246.9861 | 0 | 0 | 0 | 22.9 | 81.1 | 1.3 | 1.6 | 191.5 | 19.2 | 940.9 | 0 | 0
242.4861 | 2015-08-30 23:40 | 42246.9931 | 0 | 0 | 0 | 23.1 | 80.8 | 1.3 | 2.4 | 240.2 | 11 | 940.9 | 0 | 0
242.4931 | 2015-08-30 23:50 | 42247 | 0 | 0 | 0 | 22.9 | 81.7 | 1 | 2.4 | 280.6 | 23.2 | 940.8 | 0 | 0
242.5 | 2015-08-31 | 42247.0069 | 0 | 0 | 0 | 22.4 | 84.8 | 3 | 4.4 | 353.5 | 22.5 | 940.8 | 0 | 0
242.5069 | 2015-08-31 00:10 | 42247.0139 | 0 | 0 | 0 | 22.2 | 86.1 | 3.5 | 4.9 | 338.5 | 10.2 | 940.6 | 0 | 0
242.5139 | 2015-08-31 00:20 | 42247.0208 | 0 | 0 | 0 | 22.4 | 84.3 | 2.4 | 4.1 | 326.2 | 19.8 | 940.6 | 0 | 0
242.5208 | 2015-08-31 00:30 | 42247.0278 | 0 | 0 | 0 | 22.5 | 83.7 | 2.4 | 4.1 | 320.8 | 21.7 | 940.6 | 0 | 0
242.5278 | 2015-08-31 00:40 | 42247.0347 | 0 | 0 | 0 | 22.7 | 82.4 | 1.8 | 3.9 | 313.9 | 26.1 | 940.5 | 0 | 0
242.5347 | 2015-08-31 00:50 | 42247.0417 | 0 | 0 | 0 | 22.7 | 82.4 | 0.9 | 1.6 | 297 | 13.4 | 940.4 | 0 | 0
242.5417 | 2015-08-31 01:00 | 42247.0486 | 0 | 0 | 0 | 22.7 | 82.6 | 1.4 | 2.1 | 327.9 | 3.5 | 940.3 | 0 | 0
242.5486 | 2015-08-31 01:10 | 42247.0556 | 0 | 0 | 0 | 22.6 | 82.7 | 0.9 | 1.9 | 326.7 | 16.6 | 940.2 | 0 | 0
242.5556 | 2015-08-31 01:20 | 42247.0625 | 0 | 0 | 0 | 22.6 | 83 | 2.1 | 3.6 | 331.2 | 15.4 | 940.1 | 0 | 0
242.5625 | 2015-08-31 01:30 | 42247.0694 | 0.6 | 0 | 0 | 23.1 | 77.5 | 2.3 | 4.4 | 322.2 | 16 | 940.1 | 0 | 0
242.5694 | 2015-08-31 01:40 | 42247.0764 | 0.7 | 0 | 0 | 23.6 | 75.7 | 1.6 | 2.9 | 302.3 | 12 | 940 | 0 | 0
242.5764 | 2015-08-31 01:50 | 42247.0833 | 0.7 | 0 | 0 | 23.8 | 73.2 | 2.2 | 3.4 | 258.4 | 15.1 | 939.9 | 0 | 0
242.5833 | 2015-08-31 02:00 | 42247.0903 | 0.5 | 0 | 0 | 23.9 | 73.4 | 1.9 | 3.4 | 242.6 | 14.4 | 940 | 0 | 0
242.5903 | 2015-08-31 02:10 | 42247.0972 | 0 | 0 | 0 | 23.7 | 75.2 | 2 | 3.1 | 239 | 19.3 | 939.9 | 0 | 0
242.5972 | 2015-08-31 02:20 | 42247.1042 | 0 | 0 | 0 | 23.5 | 76.9 | 1.5 | 2.6 | 233.3 | 10 | 939.9 | 0 | 0
242.6042 | 2015-08-31 02:30 | 42247.1111 | 0 | 0 | 0 | 23.2 | 80 | 2.3 | 3.6 | 220.2 | 8.8 | 940 | 0 | 0
242.6111 | 2015-08-31 02:40 | 42247.1181 | 0 | 0 | 0 | 22.9 | 81.8 | 1.8 | 3.1 | 236.5 | 13.7 | 939.8 | 0 | 0
242.6181 | 2015-08-31 02:50 | 42247.125 | 0 | 0 | 0 | 22.6 | 83.1 | 1.6 | 2.9 | 234.6 | 16.4 | 939.7 | 0 | 0
242.625 | 2015-08-31 03:00 | 42247.1319 | 0 | 0 | 0 | 22.3 | 83.9 | 2.4 | 3.6 | 212.8 | 19.1 | 939.8 | 0 | 0
242.6319 | 2015-08-31 03:10 | 42247.1389 | 0 | 0 | 0 | 22.1 | 84.2 | 2.4 | 3.6 | 229.3 | 14.6 | 939.9 | 0 | 0
242.6389 | 2015-08-31 03:20 | 42247.1458 | 0 | 0 | 0 | 22 | 83.8 | 1.6 | 2.6 | 221.7 | 10.8 | 939.9 | 0 | 0
242.6458 | 2015-08-31 03:30 | 42247.1528 | 0 | 0 | 0 | 21.9 | 84.6 | 2.4 | 3.9 | 214 | 10.1 | 940 | 0 | 0
242.6528 | 2015-08-31 03:40 | 42247.1597 | 0 | 0 | 0 | 21.7 | 85.9 | 2.8 | 4.4 | 225.6 | 17.3 | 940.3 | 0 | 0
242.6597 | 2015-08-31 03:50 | 42247.1667 | 0 | 0 | 0 | 21.5 | 86.2 | 3.2 | 4.9 | 222.1 | 14.6 | 940.5 | 0 | 0
242.6667 | 2015-08-31 04:00 | 42247.1736 | 0 | 0 | 0 | 21.5 | 86.5 | 2.8 | 5.1 | 238.4 | 24.5 | 940.4 | 0 | 0
242.6736 | 2015-08-31 04:10 | 42247.1806 | 0 | 0 | 0 | 21.6 | 85.9 | 3.1 | 4.9 | 240.1 | 18.3 | 940.5 | 0 | 0
242.6806 | 2015-08-31 04:20 | 42247.1875 | 0 | 0 | 0 | 21.6 | 85.3 | 4 | 5.6 | 273.5 | 17.3 | 940.7 | 0 | 0
242.6875 | 2015-08-31 04:30 | 42247.1944 | 0 | 0 | 0 | 21.7 | 85 | 2.7 | 4.9 | 313.5 | 33.7 | 940.7 | 0 | 0
242.6944 | 2015-08-31 04:40 | 42247.2014 | 0 | 0 | 0 | 21.9 | 83.7 | 1.9 | 3.9 | 308.6 | 30.8 | 940.9 | 0 | 0
242.7014 | 2015-08-31 04:50 | 42247.2083 | 0 | 0 | 0 | 22.4 | 79.9 | 2.6 | 4.9 | 272.1 | 22.5 | 941.1 | 0 | 0
242.7083 | 2015-08-31 05:00 | 42247.2153 | 0 | 0 | 0 | 22.5 | 76.9 | 3.4 | 5.1 | 279.5 | 15 | 941.4 | 0 | 0
242.7153 | 2015-08-31 05:10 | 42247.2222 | 0 | 0 | 0 | 22.7 | 75.3 | 4.2 | 7.2 | 295.3 | 23 | 941.3 | 0 | 0
242.7222 | 2015-08-31 05:20 | 42247.2292 | 0.5 | 0 | 0 | 23.1 | 70.4 | 3.3 | 6.4 | 307 | 33.8 | 941.2 | 0 | 0
242.7292 | 2015-08-31 05:30 | 42247.2361 | 0.8 | 0 | 0 | 23.5 | 64.8 | 3.9 | 7.7 | 325.8 | 32.3 | 941.3 | 0 | 0
242.7361 | 2015-08-31 05:40 | 42247.2431 | 1.7 | 0 | 0 | 23.7 | 62.9 | 4.4 | 6.4 | 336.9 | 16.6 | 941.3 | 0 | 0
242.7431 | 2015-08-31 05:50 | 42247.25 | 2.9 | 0 | 0.5 | 23.4 | 65.7 | 4.3 | 6.2 | 22.5 | 35.7 | 941.4 | -59.2953 | 0
242.75 | 2015-08-31 06:00 | 42247.2569 | 7 | 0 | 4.5 | 23.8 | 63.7 | 4.8 | 7.7 | 18.5 | 26.6 | 941.5 | -33.4099 | 0
242.7569 | 2015-08-31 06:10 | 42247.2639 | 16.2 | 0 | 13.5 | 23.7 | 66.3 | 3.3 | 4.9 | 20.3 | 13.6 | 941.6 | -24.563 | 0
242.7639 | 2015-08-31 06:20 | 42247.2708 | 21.7 | 0 | 18.7 | 23.1 | 76.2 | 2.1 | 3.9 | 21.7 | 12.9 | 941.7 | -20.6495 | 0
242.7708 | 2015-08-31 06:30 | 42247.2778 | 23 | 0 | 19.5 | 22.6 | 81 | 1.6 | 2.9 | 56.4 | 26.4 | 941.6 | -19.3702 | 0
242.7778 | 2015-08-31 06:40 | 42247.2847 | 24.7 | 0 | 21 | 22.3 | 85.3 | 1.9 | 2.6 | 101.6 | 12.8 | 941.6 | -17.1289 | 0
242.7847 | 2015-08-31 06:50 | 42247.2917 | 26.8 | 0 | 22.8 | 22.1 | 88 | 2.6 | 3.4 | 77.4 | 9.1 | 941.4 | -15.9274 | 0
242.7917 | 2015-08-31 07:00 | 42247.2986 | 39.9 | 0 | 35.7 | 22.3 | 86.5 | 1.6 | 3.4 | 69 | 11.1 | 941.3 | -14.6858 | 0
242.7986 | 2015-08-31 07:10 | 42247.3056 | 51.3 | 0 | 46.9 | 22.6 | 84.5 | 1.1 | 1.9 | 54.4 | 4.3 | 941.2 | -13.7291 | 0
242.8056 | 2015-08-31 07:20 | 42247.3125 | 57.9 | 0 | 53.3 | 22.8 | 83.3 | 1.5 | 2.1 | 77.1 | 18 | 941.2 | -12.9739 | 0
242.8125 | 2015-08-31 07:30 | 42247.3194 | 74 | 0 | 68.9 | 22.9 | 82.5 | 1.7 | 3.1 | 124.7 | 10.6 | 941.4 | -13.14 | 0
242.8194 | 2015-08-31 07:40 | 42247.3264 | 102.8 | 0 | 97.3 | 23 | 83.7 | 1.2 | 2.1 | 156.1 | 14.2 | 941.5 | -13.06 | 0
242.8264 | 2015-08-31 07:50 | 42247.3333 | 112.6 | 0 | 106.6 | 23.3 | 81.4 | 1.7 | 2.9 | 181.9 | 12.9 | 941.7 | -13.2303 | 0
242.8333 | 2015-08-31 08:00 | 42247.3403 | 116.3 | 0 | 110 | 23.6 | 77.8 | 1.6 | 2.6 | 238.4 | 16.4 | 941.8 | -12.9848 | 0
242.8403 | 2015-08-31 08:10 | 42247.3472 | 130.7 | 0 | 124.5 | 23.8 | 80.3 | 1.7 | 2.4 | 203.8 | 16.3 | 941.9 | -12.013 | 0
242.8472 | 2015-08-31 08:20 | 42247.3542 | 117.3 | 0 | 111.5 | 23.4 | 81.8 | 2.5 | 3.9 | 247.7 | 13.4 | 942 | -10.6186 | 0
242.8542 | 2015-08-31 08:30 | 42247.3611 | 136.9 | 0 | 131.5 | 23.4 | 80.9 | 2.6 | 3.6 | 245.4 | 15.3 | 942.1 | -9.384 | 0
242.8611 | 2015-08-31 08:40 | 42247.3681 | 198.7 | 0.5 | 195.9 | 23.6 | 79.7 | 2 | 3.1 | 243.7 | 16.2 | 942.2 | -4.1377 | 0
242.8681 | 2015-08-31 08:50 | 42247.375 | 276.7 | 1.8 | 268.6 | 23.9 | 76.2 | 2.3 | 3.4 | 244.5 | 14.4 | 942.3 | -11.0355 | 0
242.875 | 2015-08-31 09:00 | 42247.3819 | 361.5 | 46.6 | 322.2 | 24.3 | 73.4 | 3.2 | 4.9 | 256.7 | 13.5 | 942.5 | -13.1865 | 0
242.8819 | 2015-08-31 09:10 | 42247.3889 | 510.9 | 147.1 | 399.3 | 25.2 | 68.2 | 2.3 | 3.6 | 254.7 | 18 | 942.6 | -16.4096 | 0
242.8889 | 2015-08-31 09:20 | 42247.3958 | 347.6 | 2.4 | 340.2 | 25.7 | 64 | 2.7 | 4.1 | 264.6 | 14 | 942.7 | -8.0729 | 0
242.8958 | 2015-08-31 09:30 | 42247.4028 | 371.3 | 11.2 | 358.4 | 25.8 | 63.1 | 3 | 4.6 | 271.4 | 10.1 | 942.7 | -6.4845 | 0
242.9028 | 2015-08-31 09:40 | 42247.4097 | 432.6 | 65.2 | 376.4 | 26.1 | 61.2 | 2 | 3.1 | 263.6 | 13.8 | 942.7 | -9.6237 | 0
242.9097 | 2015-08-31 09:50 | 42247.4167 | 436.8 | 74.8 | 371.6 | 26.5 | 59.9 | 2.4 | 3.4 | 266.5 | 15.1 | 942.8 | -9.7133 | 0
242.9167 | 2015-08-31 10:00 | 42247.4236 | 351 | 1.3 | 344.1 | 26.8 | 59.5 | 1.8 | 3.4 | 265.2 | 18.7 | 942.8 | -7.4281 | 0
242.9236 | 2015-08-31 10:10 | 42247.4306 | 424.6 | 33 | 391 | 27 | 59.6 | 3 | 4.6 | 266 | 14.4 | 942.8 | -8.5701 | 0
242.9306 | 2015-08-31 10:20 | 42247.4375 | 418.3 | 15.2 | 400 | 26.8 | 59.8 | 3.2 | 4.4 | 264.1 | 13.7 | 942.8 | -6.9919 | 0
242.9375 | 2015-08-31 10:30 | 42247.4444 | 442.6 | 61.9 | 381.6 | 26.8 | 60.2 | 2.8 | 4.6 | 273.4 | 19.5 | 942.8 | -10.7566 | 0
242.9444 | 2015-08-31 10:40 | 42247.4514 | 451.5 | 16.6 | 431.8 | 27 | 58.5 | 3.3 | 4.6 | 271.2 | 10.6 | 942.8 | -6.493 | 0
242.9514 | 2015-08-31 10:50 | 42247.4583 | 795.2 | 365.9 | 456.6 | 27.6 | 54.6 | 2.5 | 3.9 | 263.9 | 17.7 | 942.7 | -25.494 | 0
242.9583 | 2015-08-31 11:00 | 42247.4653 | 932 | 594.9 | 380.1 | 28.5 | 53.1 | 2.4 | 3.6 | 253.4 | 17 | 942.6 | -35.3609 | 0
242.9653 | 2015-08-31 11:10 | 42247.4722 | 655 | 284.3 | 386.5 | 28.8 | 51.8 | 2.3 | 3.4 | 249.9 | 21.2 | 942.6 | -19.1861 | 0
242.9722 | 2015-08-31 11:20 | 42247.4792 | 865.4 | 558.9 | 337.5 | 29 | 49.7 | 2.2 | 3.9 | 256.2 | 14.8 | 942.4 | -32.753 | 0
242.9792 | 2015-08-31 11:30 | 42247.4861 | 918 | 671.1 | 281.5 | 29.8 | 43.8 | 2.3 | 3.4 | 263.1 | 17.9 | 942.3 | -37.5121 | 0
242.9861 | 2015-08-31 11:40 | 42247.4931 | 892.7 | 668.5 | 255.7 | 30.4 | 40.9 | 1.9 | 3.1 | 253.3 | 35 | 942.3 | -37.1809 | 0
242.9931 | 2015-08-31 11:50 | 42247.5 | 892.4 | 671.6 | 251 | 32 | 37.3 | 0.8 | 3.1 | 284.3 | 44.5 | 942.2 | -36.6943 | 0
243 | 2015-08-31 12:00 | 42247.5069 | 888.4 | 660.8 | 255.1 | 31.5 | 39.4 | 1.9 | 3.1 | 288.7 | 49.4 | 942.1 | -37.5328 | 0
243.0069 | 2015-08-31 12:10 | 42247.5139 | 887.6 | 664.3 | 252.2 | 32.5 | 37.8 | 1.4 | 3.1 | 193.8 | 31.7 | 942.1 | -36.54 | 0
243.0139 | 2015-08-31 12:20 | 42247.5208 | 851.9 | 647.2 | 233.8 | 32.4 | 36.5 | 0.8 | 3.1 | 268.2 | 12.6 | 942.1 | -35.9246 | 0
243.0208 | 2015-08-31 12:30 | 42247.5278 | 849 | 646.4 | 232.9 | 32.4 | 38.2 | 1.9 | 3.1 | 233.7 | 50.5 | 942.1 | -37.064 | 0
243.0278 | 2015-08-31 12:40 | 42247.5347 | 841.1 | 642.9 | 231.7 | 32.5 | 37.1 | 1 | 2.4 | 230.8 | 28.7 | 942 | -36.8501 | 0
243.0347 | 2015-08-31 12:50 | 42247.5417 | 828.9 | 635.2 | 230.7 | 33.5 | 34.9 | 1.2 | 2.4 | 338.5 | 37.1 | 942 | -36.9138 | 0
243.0417 | 2015-08-31 13:00 | 42247.5486 | 817 | 629.2 | 228.1 | 33.6 | 34.8 | 1 | 2.4 | 299.9 | 60 | 941.9 | -38.4752 | 0
243.0486 | 2015-08-31 13:10 | 42247.5556 | 797.4 | 612.7 | 229.4 | 34 | 35.5 | 1.3 | 3.1 | 1.1 | 28.6 | 941.8 | -38.3145 | 0
243.0556 | 2015-08-31 13:20 | 42247.5625 | 792.7 | 615.3 | 227.8 | 33.5 | 36.9 | 1.3 | 3.4 | 217.5 | 24.4 | 941.7 | -40.453 | 0
243.0625 | 2015-08-31 13:30 | 42247.5694 | 779.7 | 609 | 227.7 | 33.2 | 37.2 | 2.1 | 3.6 | 240.3 | 17.4 | 941.6 | -41.2223 | 0
243.0694 | 2015-08-31 13:40 | 42247.5764 | 757.8 | 591.1 | 229.8 | 33.1 | 37.9 | 2 | 3.6 | 236.9 | 31.6 | 941.4 | -41.2562 | 0
243.0764 | 2015-08-31 13:50 | 42247.5833 | 739.4 | 579.6 | 231.5 | 33.4 | 37.7 | 2 | 3.9 | 209.3 | 31.6 | 941.3 | -40.1116 | 0
243.0833 | 2015-08-31 14:00 | 42247.5903 | 720.5 | 571.5 | 231.4 | 33.3 | 37.3 | 1.4 | 2.9 | 218.8 | 59.5 | 941.1 | -37.7601 | 0
243.0903 | 2015-08-31 14:10 | 42247.5972 | 700.3 | 563.3 | 228.9 | 33.5 | 36.4 | 1.6 | 3.4 | 243.4 | 48.2 | 941 | -37.5072 | 0
243.0972 | 2015-08-31 14:20 | 42247.6042 | 679.1 | 554.5 | 226.6 | 33.2 | 36.9 | 2.8 | 4.4 | 210.5 | 20.4 | 940.9 | -36.9169 | 0
243.1042 | 2015-08-31 14:30 | 42247.6111 | 658.6 | 547.4 | 224.1 | 32.8 | 37.6 | 2.5 | 4.1 | 248.3 | 21.4 | 940.8 | -36.3574 | 0
243.1111 | 2015-08-31 14:40 | 42247.6181 | 638.7 | 542.2 | 220.8 | 32.7 | 37.6 | 2.7 | 4.6 | 235.3 | 17.2 | 940.7 | -36.3976 | 0
243.1181 | 2015-08-31 14:50 | 42247.625 | 613.1 | 529.4 | 218.4 | 32.7 | 37.7 | 2.7 | 4.9 | 222.2 | 21.7 | 940.6 | -35.2666 | 0
243.125 | 2015-08-31 15:00 | 42247.6319 | 583.9 | 512.1 | 215.6 | 33.1 | 37.5 | 2.6 | 4.4 | 201.8 | 17.9 | 940.6 | -33.8863 | 0
243.1319 | 2015-08-31 15:10 | 42247.6389 | 554 | 492.5 | 211.7 | 33.1 | 36.8 | 2.3 | 3.9 | 218.4 | 24.9 | 940.6 | -34.9282 | 0
243.1389 | 2015-08-31 15:20 | 42247.6458 | 528 | 478.7 | 207 | 32.7 | 37.3 | 2.6 | 4.1 | 230.4 | 20.2 | 940.5 | -37.0759 | 0
243.1458 | 2015-08-31 15:30 | 42247.6528 | 496.3 | 455.2 | 202 | 32.9 | 37.3 | 2.6 | 4.1 | 240.8 | 15.8 | 940.4 | -39.6679 | 0
243.1528 | 2015-08-31 15:40 | 42247.6597 | 462.8 | 429.8 | 196.9 | 32.8 | 36.9 | 2.9 | 4.4 | 245.1 | 22.4 | 940.3 | -39.9259 | 0
243.1597 | 2015-08-31 15:50 | 42247.6667 | 428.5 | 404.2 | 191 | 32.6 | 37.3 | 2.2 | 3.4 | 231.2 | 23.1 | 940.3 | -38.4593 | 0
243.1667 | 2015-08-31 16:00 | 42247.6736 | 397.1 | 384.3 | 183.3 | 33 | 36.7 | 2.3 | 3.4 | 216.9 | 21.9 | 940.2 | -38.1247 | 0
243.1736 | 2015-08-31 16:10 | 42247.6806 | 359.9 | 352 | 174.9 | 33 | 36.9 | 1.9 | 3.6 | 220.6 | 17.4 | 940.2 | -37.5379 | 0
243.1806 | 2015-08-31 16:20 | 42247.6875 | 325.4 | 322.4 | 166.1 | 32.9 | 37.6 | 2.7 | 3.9 | 243.9 | 22.2 | 940.2 | -37.2114 | 0
243.1875 | 2015-08-31 16:30 | 42247.6944 | 294.1 | 298.1 | 156.7 | 32.4 | 38.6 | 2.8 | 3.9 | 236.2 | 11.7 | 940.2 | -36.7297 | 0
243.1944 | 2015-08-31 16:40 | 42247.7014 | 262.5 | 273.4 | 146.1 | 32.4 | 38.6 | 2.4 | 3.4 | 242.5 | 13.6 | 940.2 | -35.2525 | 0
243.2014 | 2015-08-31 16:50 | 42247.7083 | 229.1 | 242.7 | 134.3 | 32.2 | 38.9 | 2.4 | 3.4 | 248.7 | 16.4 | 940.1 | -33.4102 | 0
243.2083 | 2015-08-31 17:00 | 42247.7153 | 196.2 | 208.7 | 121.7 | 32.1 | 39.8 | 2.5 | 3.6 | 251.7 | 14.4 | 940.1 | -32.3384 | 0
243.2153 | 2015-08-31 17:10 | 42247.7222 | 165.9 | 176.5 | 108.5 | 31.9 | 40.8 | 2.5 | 3.9 | 265.7 | 16.9 | 940 | -32.6768 | 0
243.2222 | 2015-08-31 17:20 | 42247.7292 | 129.9 | 126 | 92.1 | 31.6 | 42.5 | 2.8 | 4.1 | 275.8 | 10.5 | 940 | -31.8916 | 0
243.2292 | 2015-08-31 17:30 | 42247.7361 | 102.4 | 93 | 76.9 | 31.2 | 44.6 | 2.6 | 3.9 | 286.5 | 13.1 | 940 | -31.9098 | 0
243.2361 | 2015-08-31 17:40 | 42247.7431 | 78.5 | 62.4 | 63 | 31 | 45.4 | 2.6 | 4.4 | 282.5 | 11.6 | 939.9 | -29.4647 | 0
243.2431 | 2015-08-31 17:50 | 42247.75 | 57.2 | 35 | 46.9 | 30.6 | 46.9 | 2.3 | 3.6 | 286.3 | 10.9 | 939.9 | -42.2954 | 0
243.25 | 2015-08-31 18:00 | 42247.7569 | 36.7 | 12.7 | 30.7 | 30.1 | 48.6 | 2 | 3.1 | 282.2 | 7.2 | 939.8 | -48.5965 | 0
243.2569 | 2015-08-31 18:10 | 42247.7639 | 20.5 | 2.1 | 16 | 29.8 | 50 | 1.8 | 2.6 | 291.4 | 7.7 | 939.8 | -69.446 | 0
243.2639 | 2015-08-31 18:20 | 42247.7708 | 7.7 | 0 | 3.5 | 29.5 | 51.3 | 2 | 2.9 | 291.1 | 10.2 | 939.8 | -100 | 0
243.2708 | 2015-08-31 18:30 | 42247.7778 | 0 | 0 | 0 | 29.2 | 51.7 | 2.2 | 2.9 | 292.3 | 7.5 | 939.9 | 0 | 0
243.2778 | 2015-08-31 18:40 | 42247.7847 | 0 | 0 | 0 | 28.9 | 52.3 | 2.3 | 3.6 | 291.8 | 9.8 | 939.9 | 0 | 0
243.2847 | 2015-08-31 18:50 | 42247.7917 | 0 | 0 | 0 | 28.8 | 53.9 | 1.6 | 2.4 | 286.8 | 2 | 940 | 0 | 0
243.2917 | 2015-08-31 19:00 | 42247.7986 | 0 | 0 | 0 | 28.5 | 54.9 | 2.2 | 3.4 | 280.8 | 7.6 | 940 | 0 | 0
243.2986 | 2015-08-31 19:10 | 42247.8056 | 0 | 0 | 0 | 28.4 | 55 | 2.7 | 3.4 | 280.8 | 7.3 | 940.1 | 0 | 0
243.3056 | 2015-08-31 19:20 | 42247.8125 | 0 | 0 | 0 | 28.1 | 55.9 | 2.5 | 3.4 | 288.5 | 7.8 | 940.2 | 0 | 0
243.3125 | 2015-08-31 19:30 | 42247.8194 | 0 | 0 | 0 | 27.9 | 56 | 2.6 | 3.9 | 294.7 | 8.6 | 940.3 | 0 | 0
243.3194 | 2015-08-31 19:40 | 42247.8264 | 0 | 0 | 0 | 27.8 | 56.4 | 2.5 | 3.1 | 281.9 | 9.7 | 940.3 | 0 | 0
243.3264 | 2015-08-31 19:50 | 42247.8333 | 0 | 0 | 0 | 27.7 | 56.4 | 2.5 | 3.1 | 281.6 | 6.5 | 940.3 | 0 | 0
243.3333 | 2015-08-31 20:00 | 42247.8403 | 0 | 0 | 0 | 27.5 | 56.8 | 2.5 | 3.1 | 289.9 | 8.4 | 940.3 | 0 | 0
243.3403 | 2015-08-31 20:10 | 42247.8472 | 0 | 0 | 0 | 27.4 | 56.9 | 2.7 | 3.4 | 289.9 | 6.6 | 940.3 | 0 | 0
243.3472 | 2015-08-31 20:20 | 42247.8542 | 0 | 0 | 0 | 27.4 | 57.1 | 2.7 | 3.1 | 288.4 | 6.6 | 940.2 | 0 | 0
243.3542 | 2015-08-31 20:30 | 42247.8611 | 0 | 0 | 0 | 27.5 | 56.1 | 2.5 | 3.4 | 291.4 | 11.8 | 940.2 | 0 | 0
243.3611 | 2015-08-31 20:40 | 42247.8681 | 0 | 0 | 0 | 27.3 | 56.9 | 2.7 | 3.9 | 276.1 | 11.7 | 940.2 | 0 | 0
243.3681 | 2015-08-31 20:50 | 42247.875 | 0 | 0 | 0 | 26.8 | 59.3 | 2.8 | 3.6 | 278 | 7.6 | 940.2 | 0 | 0
243.375 | 2015-08-31 21:00 | 42247.8819 | 0 | 0 | 0 | 26.6 | 59.9 | 2.6 | 3.4 | 289.6 | 8.9 | 940.1 | 0 | 0
243.3819 | 2015-08-31 21:10 | 42247.8889 | 0 | 0 | 0 | 26.6 | 58.4 | 2.7 | 3.6 | 287.2 | 5.2 | 940.1 | 0 | 0
243.3889 | 2015-08-31 21:20 | 42247.8958 | 0 | 0 | 0 | 26.8 | 57.1 | 1.9 | 3.4 | 294.9 | 9.9 | 940.1 | 0 | 0
243.3958 | 2015-08-31 21:30 | 42247.9028 | 0 | 0 | 0 | 26 | 61 | 0.6 | 1.4 | 326.4 | 0.1 | 940.1 | 0 | 0
243.4028 | 2015-08-31 21:40 | 42247.9097 | 0 | 0 | 0 | 25.3 | 63.6 | 2.1 | 3.1 | 334 | 4.4 | 940 | 0 | 0
243.4097 | 2015-08-31 21:50 | 42247.9167 | 0 | 0 | 0 | 25.6 | 62.5 | 2 | 2.6 | 295.8 | 14.3 | 939.9 | 0 | 0
243.4167 | 2015-08-31 22:00 | 42247.9236 | 0 | 0 | 0 | 25.9 | 61.8 | 1.4 | 1.9 | 293.1 | 10.2 | 939.9 | 0 | 0
243.4236 | 2015-08-31 22:10 | 42247.9306 | 0 | 0 | 0 | 25.9 | 61.7 | 1.7 | 2.1 | 284.5 | 0.2 | 939.8 | 0 | 0
243.4306 | 2015-08-31 22:20 | 42247.9375 | 0 | 0 | 0 | 26 | 61.4 | 1.7 | 2.1 | 284.5 | 0.2 | 939.8 | 0 | 0
243.4375 | 2015-08-31 22:30 | 42247.9444 | 0 | 0 | 0 | 26 | 61 | 1.5 | 1.9 | 284.6 | 1.3 | 939.7 | 0 | 0
243.4444 | 2015-08-31 22:40 | 42247.9514 | 0 | 0 | 0 | 26.2 | 60.5 | 0.4 | 1.1 | 295.4 | 0.1 | 939.6 | 0 | 0
243.4514 | 2015-08-31 22:50 | 42247.9583 | 0 | 0 | 0 | 25.7 | 65.1 | 0.7 | 2.4 | 292.1 | 1.4 | 939.6 | 0 | 0
243.4583 | 2015-08-31 23:00 | 42247.9653 | 0 | 0 | 0 | 25.6 | 61.3 | 1.9 | 2.6 | 298.1 | 9.1 | 939.5 | 0 | 0
243.4653 | 2015-08-31 23:10 | 42247.9722 | 0 | 0 | 0 | 25.8 | 61.9 | 1.8 | 2.4 | 294.6 | 8.3 | 939.5 | 0 | 0
243.4722 | 2015-08-31 23:20 | 42247.9792 | 0 | 0 | 0 | 25.2 | 65.3 | 0.6 | 2.1 | 293.3 | 4 | 939.5 | 0 | 0
243.4792 | 2015-08-31 23:30 | 42247.9861 | 0 | 0 | 0 | 24.7 | 67.7 | 0.4 | 2.4 | 288.8 | 4.8 | 939.4 | 0 | 0
243.4861 | 2015-08-31 23:40 | 42247.9931 | 0 | 0 | 0 | 24.6 | 68.4 | 0.3 | 1.9 | 277.4 | 3.3 | 939.4 | 0 | 0
243.4931 | 2015-08-31 23:50 | 42248 | 0 | 0 | 0 | 24.3 | 70.7 | 0.2 | 1.4 | 275.5 | 0 | 939.4 | 0 | 0
Formulas:
Date = [Date, row above]+TIMEVALUE("0:10")
Date = IF([Date, row above]="","",IF(MONTH([Date, row above]+TIMEVALUE("0:10"))>MONTH(B6),"",[Date, row above]+TIMEVALUE("0:10")))

## 1h
ESMAP Tier1 Meteorological Station in Islamabad, Pakistan
| Latitude: |  | 33.6419 | °N |  |  | Altitude (amsl): | 500 | m
| Longitude: |  | 72.9838 | °E |  |  | Station: | CSPS.MT.14.214
| Time zone: |  | 5 | (UTC+5h)
Month: | 2015-08-01 | [8 empty] | 2015
Measured values:
GHI, DHI | Global Horizontal Irradiance in W/m², Diffus Horizontal Irradiance in W/m², both measured with K&Z CMP21 pyranometer
DNI | Direct Normal Irradiance in W/m² measured with K&Z CHP1 pyrheliometer
Tamb, RH | Ambient Temperature in °C, relative humidity in %, measured with Campbell CS215
WS, WSgust | Wind speed in m/s, measured with NRG 40H Anemometer, WSgust: maximal measured wind speed within the time interval
WD, WDStDev | Wind direction in °N (to East), measured with NRG 200 Wind Direction Sensor. Standard deviation of wind direction within measurement interval.
BP | Air pressure from Campbell CS100 barometric pressure sensor
DNIdev | Deviation between measured and calculated DNI value from data base: DNImeasured - DNIcalculated. DNI calculated from GHI, DHI and solar zenith angle.
Cleaning | Cleaning of sensors: A cleaning event is marked with a "1".
Day of the year | Date | time | GHI | DNI | DHI | Tamb | RH | WS | WSgust | WD | WDStDev | BP | DNIdev | Cleaning
|  |  | W/m² | W/m² | W/m² | °C | % | m/s | m/s | °N | °N | hPa | W/m² | #
|  |  | average | average | average | average | average | average | max | unit vector mean | average | average | average | max
213 | 2015-08-01 | 1:00 | 0 | 0 | 0 | 26.6167 | 85.25 | 1.2833 | 2.9 | 54.4038 | 12.25 | 936.5167 | 0 | 0
213 | 2015-08-01 | 2:00 | 0 | 0 | 0 | 25.4167 | 92.7167 | 2.05 | 4.9 | 144.1546 | 7.8333 | 936.3 | 0 | 0
213 | 2015-08-01 | 3:00 | 0 | 0 | 0 | 25.55 | 91.1667 | 2.1833 | 4.1 | 115.4859 | 7.5667 | 935.9 | 0 | 0
213 | 2015-08-01 | 4:00 | 0.11667 | 0 | 0 | 25.1667 | 92.95 | 2.9333 | 5.6 | 122.6475 | 11.0333 | 935.6833 | 0 | 0
213 | 2015-08-01 | 5:00 | 0 | 0 | 0 | 24.5833 | 94.8 | 1.7833 | 4.9 | 84.2073 | 11.3833 | 935.7333 | 0 | 0
213 | 2015-08-01 | 6:00 | 4.4833 | 0 | 2.85 | 24.8333 | 95.0333 | 2.25 | 4.6 | 83.2876 | 13.3667 | 936.3 | -34.6674 | 0
213 | 2015-08-01 | 7:00 | 60.55 | 0 | 56.7667 | 25.0333 | 95.1833 | 2.55 | 4.6 | 102.8092 | 10.9333 | 936.8667 | -17.5031 | 0
213 | 2015-08-01 | 8:00 | 156.1 | 10.9167 | 146.0167 | 25.7167 | 92.1 | 3.5 | 5.9 | 91.113 | 10.5 | 937.4167 | -11.9113 | 0
213 | 2015-08-01 | 9:00 | 146 | 2.4167 | 139.65 | 25.6167 | 91.3667 | 4.5 | 8.9 | 101.936 | 11.85 | 937.7833 | -8.4324 | 0
213 | 2015-08-01 | 10:00 | 334.8333 | 6.2333 | 324.8167 | 24.8667 | 96.1333 | 3.0667 | 7.2 | 105.7165 | 15.1667 | 938.55 | -6.621 | 0
213 | 2015-08-01 | 11:00 | 391.6833 | 40.7167 | 345.6 | 26.2667 | 90.3667 | 4.0833 | 7.4 | 102.7833 | 14.4667 | 938.8 | -11.5609 | 0
213 | 2015-08-01 | 12:00 | 718.7333 | 233 | 490.3833 | 27.4333 | 84.1 | 4.6333 | 8.2 | 98.5628 | 15.1 | 938.9 | -7.34 | 0
213 | 2015-08-01 | 13:00 | 546.95 | 132.0333 | 414.0667 | 27.5833 | 81.0833 | 5.1 | 10.2 | 121.9148 | 13.7833 | 938.6167 | -6.0667 | 0
213 | 2015-08-01 | 14:00 | 299.2 | 8.5333 | 288.4 | 26.95 | 85.3 | 4.9333 | 9.2 | 92.0152 | 14.8 | 938.6333 | -3.4206 | 0
213 | 2015-08-01 | 15:00 | 259.8667 | 15.7333 | 243.4 | 27.4333 | 81.7167 | 4.2333 | 8.7 | 92.8509 | 19.1833 | 938.75 | -4.6274 | 0
213 | 2015-08-01 | 16:00 | 99.65 | 0 | 97.6833 | 26.3833 | 83.9 | 2.9 | 9.9 | 106.6384 | 11.95 | 938.7333 | -2.9155 | 0
213 | 2015-08-01 | 17:00 | 92.6833 | 0 | 88.8667 | 26.9833 | 81.6667 | 1.6667 | 4.9 | 114.5847 | 17.05 | 938.9333 | -7.3242 | 0
213 | 2015-08-01 | 18:00 | 14.6667 | 0 | 12 | 26.5833 | 82.9167 | 1.65 | 4.9 | 139.3282 | 9.7667 | 939.1333 | -8.6522 | 0
213 | 2015-08-01 | 19:00 | 16.5 | 0 | 12.2667 | 25.3 | 90.9667 | 1.4833 | 3.6 | 275.1595 | 11.7833 | 939.5 | -47.0071 | 0
213 | 2015-08-01 | 20:00 | 0.41667 | 0 | 0 | 24.7333 | 93.75 | 0.58333 | 2.6 | 296.1824 | 5.45 | 939.9667 | 0 | 0
213 | 2015-08-01 | 21:00 | 0 | 0 | 0 | 23.8833 | 97.9 | 0.41667 | 2.1 | 326.7176 | 3.9833 | 940.45 | 0 | 0
213 | 2015-08-01 | 22:00 | 0 | 0 | 0 | 24.1 | 95.7833 | 0.46667 | 2.4 | 297.2284 | 6.05 | 940.5833 | 0 | 0
213 | 2015-08-01 | 23:00 | 0 | 0 | 0 | 24.1833 | 96.05 | 0.61667 | 2.9 | 261.6252 | 3.9167 | 940.6 | 0 | 0
213 | 2015-08-01 | 24:00 | 0 | 0 | 0 | 23.9667 | 97.7 | 3.0333 | 4.9 | 261.2023 | 13.6167 | 940.8167 | 0 | 0
214 | 2015-08-02 | 25:00 | 0 | 0 | 0 | 23.5167 | 97.1 | 2.0833 | 4.6 | 276.331 | 9.6167 | 940.6333 | 0 | 0
214 | 2015-08-02 | 26:00 | 0 | 0 | 0 | 23.5167 | 96.3833 | 0.68333 | 2.6 | 270.9539 | 3.7333 | 940.3667 | 0 | 0
214 | 2015-08-02 | 27:00 | 0 | 0 | 0 | 23.5833 | 97.35 | 0.25 | 2.4 | 253.65 | 3.1667 | 940.2833 | 0 | 0
214 | 2015-08-02 | 28:00 | 0 | 0 | 0 | 23.6667 | 97.25 | 1.4667 | 3.1 | 350.8655 | 22.85 | 940.1333 | 0 | 0
214 | 2015-08-02 | 29:00 | 0 | 0 | 0 | 23.8833 | 96.2 | 0.58333 | 3.1 | 19.5802 | 3.95 | 940.2833 | 0 | 0
214 | 2015-08-02 | 30:00 | 6.0333 | 0 | 1.8833 | 23.65 | 96.1833 | 0 | 0 | 0 | 0 | 940.6167 | -42.7455 | 0
214 | 2015-08-02 | 31:00 | 39.4 | 0 | 33.1833 | 23.8833 | 96.4667 | 0.43333 | 2.1 | 241.6188 | 7.4 | 941.3 | -30.3324 | 0
214 | 2015-08-02 | 32:00 | 110.4667 | 0 | 103.9333 | 24.1167 | 97.5333 | 0.05 | 1.9 | 330.1 | 0.71667 | 941.7667 | -15.485 | 0
214 | 2015-08-02 | 33:00 | 185.6167 | 0.61667 | 178.8333 | 24.6667 | 97.6167 | 0.55 | 2.9 | 278.0418 | 7.0333 | 941.85 | -10.5145 | 0
214 | 2015-08-02 | 34:00 | 222.8167 | 0.93333 | 216 | 25.5 | 94.8167 | 0.21667 | 1.9 | 269.5144 | 2.1833 | 942.0833 | -7.9754 | 0
214 | 2015-08-02 | 35:00 | 389.1167 | 4.1833 | 379.0667 | 25.9333 | 92.6 | 1.2 | 3.1 | 298.5867 | 21.05 | 942.0333 | -7.3282 | 0
214 | 2015-08-02 | 36:00 | 458.8667 | 9.8833 | 444.4167 | 27.75 | 83.4667 | 1.1 | 2.6 | 354.626 | 27.6833 | 941.6333 | -5.3473 | 0
214 | 2015-08-02 | 37:00 | 456.3833 | 58.6667 | 395.8333 | 29.25 | 75.7 | 1.8167 | 4.4 | 109.0758 | 21.85 | 941.2667 | -4.5474 | 0
214 | 2015-08-02 | 38:00 | 517.3 | 148.7167 | 372.35 | 29.0833 | 76.5667 | 3.1667 | 6.4 | 257.9106 | 18.25 | 940.6167 | -10.0484 | 0
214 | 2015-08-02 | 39:00 | 154.0833 | 0.083333 | 150.0833 | 27.7833 | 80.4333 | 3.95 | 6.7 | 256.3895 | 13.4 | 940.15 | -4.7745 | 0
214 | 2015-08-02 | 40:00 | 95.8333 | 0.11667 | 91.65 | 27.6333 | 82.5333 | 3.1833 | 6.2 | 270.4544 | 38.9333 | 939.9 | -5.94 | 0
214 | 2015-08-02 | 41:00 | 110.2 | 2.3167 | 105.8667 | 25.1167 | 95.3167 | 3.1 | 7.7 | 301.7182 | 24.3833 | 940.5667 | -6.7166 | 0
214 | 2015-08-02 | 42:00 | 70.8833 | 3.0833 | 66.1167 | 24.9833 | 94.0667 | 2.2833 | 5.1 | 20.9723 | 24.9333 | 940.45 | -10.8833 | 0
214 | 2015-08-02 | 43:00 | 5.4167 | 0 | 4.0333 | 24.0833 | 96.0333 | 1.7833 | 6.2 | 54.212 | 12.5 | 940.6667 | -17.268 | 0
214 | 2015-08-02 | 44:00 | 0.23333 | 0 | 0 | 24.1333 | 95.2833 | 0.68333 | 3.1 | 44.8682 | 7.8833 | 940.9167 | 0 | 0
214 | 2015-08-02 | 45:00 | 0 | 0 | 0 | 24.3333 | 94.6833 | 1.3333 | 3.9 | 56.1716 | 10.55 | 941.4 | 0 | 0
214 | 2015-08-02 | 46:00 | 0.11667 | 0 | 0 | 24.6333 | 93.3167 | 2.7833 | 5.9 | 54.087 | 13.9333 | 941.5833 | 0 | 0
214 | 2015-08-02 | 47:00 | 0.58333 | 0 | 0 | 24.5833 | 90.65 | 1.9833 | 5.1 | 71.5596 | 8.8667 | 941.65 | 0 | 0
214 | 2015-08-02 | 48:00 | 0.33333 | 0 | 0 | 24.4667 | 93.2667 | 0.46667 | 2.4 | 31.5444 | 6.2667 | 941.7333 | 0 | 0
215 | 2015-08-03 | 49:00 | 0.56667 | 0 | 0 | 24.9 | 90.1833 | 0.28333 | 2.1 | 68.1498 | 3.4167 | 941.4667 | 0 | 0
215 | 2015-08-03 | 50:00 | 0.75 | 0 | 0 | 25.1333 | 88.4 | 2.2 | 4.6 | 79.0577 | 8.4833 | 941.0167 | 0 | 0
215 | 2015-08-03 | 51:00 | 0.31667 | 0 | 0 | 24.9833 | 88.9833 | 0.85 | 2.9 | 48.4654 | 7.0167 | 940.6167 | 0 | 0
215 | 2015-08-03 | 52:00 | 0.63333 | 0 | 0 | 24.9333 | 89.25 | 0.86667 | 2.9 | 55.5103 | 4.6167 | 940.3333 | 0 | 0
215 | 2015-08-03 | 53:00 | 0 | 0 | 0 | 24.75 | 90.1833 | 0 | 1.1 | 0 | 0 | 940.4167 | 0 | 0
215 | 2015-08-03 | 54:00 | 7.7167 | 0 | 4.0667 | 24.3 | 92.7167 | 0.16667 | 1.6 | 346.7429 | 1.9333 | 940.6333 | -40.6458 | 0
215 | 2015-08-03 | 55:00 | 59.6333 | 0.11667 | 52.4333 | 24.8333 | 91.95 | 0.05 | 1.1 | 98.0325 | 1.3333 | 941.1333 | -34.1802 | 0
215 | 2015-08-03 | 56:00 | 289.8 | 280.6333 | 156.0167 | 26.7 | 83.7667 | 0.51667 | 2.9 | 35.3834 | 7.65 | 941.2 | -24.3453 | 0
215 | 2015-08-03 | 57:00 | 501.0833 | 387.9667 | 248.4333 | 27.5333 | 77.2667 | 2.45 | 5.1 | 94.5602 | 18.8667 | 941.3 | -20.8805 | 0
215 | 2015-08-03 | 58:00 | 525 | 225.5667 | 342.9833 | 28.2167 | 74.9333 | 2.15 | 4.4 | 101.1795 | 15.35 | 941.6667 | -16.5814 | 0
215 | 2015-08-03 | 59:00 | 639.4 | 159.2 | 485.6 | 29.1333 | 70.1833 | 1.6 | 3.6 | 122.5387 | 18.2667 | 941.6833 | -12.551 | 1
215 | 2015-08-03 | 60:00 | 684.4833 | 321.3833 | 373.3833 | 30.5167 | 65.45 | 1.2 | 4.1 | 78.7806 | 33.4 | 941.05 | -10.2546 | 0
215 | 2015-08-03 | 61:00 | 604.6167 | 222.5167 | 383.5 | 31.4 | 62.9167 | 1.1333 | 3.9 | 62.5006 | 37.3833 | 940.6833 | -8.6824 | 0
215 | 2015-08-03 | 62:00 | 558.4 | 177.4 | 387.2167 | 31.2667 | 63.4667 | 2.0667 | 4.6 | 157.8185 | 21.7833 | 940.25 | -7.794 | 0
215 | 2015-08-03 | 63:00 | 716.6 | 364.5667 | 404.0333 | 32.0167 | 59.9 | 2.3167 | 4.6 | 181.4165 | 19.8333 | 939.75 | -11.1705 | 0
215 | 2015-08-03 | 64:00 | 557.4833 | 326.5833 | 321.9167 | 32.1833 | 60.55 | 2.6167 | 5.6 | 218.3686 | 19.25 | 939.5 | -12.8724 | 0
215 | 2015-08-03 | 65:00 | 139.4167 | 53.0833 | 102.85 | 29.8667 | 73.2833 | 4.4667 | 8.2 | 266.7107 | 15.6 | 939.4167 | -9.8299 | 0
215 | 2015-08-03 | 66:00 | 94.8833 | 17.5833 | 85.0667 | 27.7667 | 81.5333 | 3.8 | 7.2 | 283.3607 | 16.7167 | 939.2833 | -14.7085 | 0
215 | 2015-08-03 | 67:00 | 20.0833 | 0.83333 | 15.3667 | 28.1333 | 80.05 | 0.73333 | 3.4 | 266.7305 | 4.3833 | 939.1833 | -51.1142 | 0
215 | 2015-08-03 | 68:00 | 0.2 | 0 | 0 | 27.7 | 81.0667 | 0.16667 | 1.9 | 349.0496 | 0.33333 | 939.5167 | 0 | 0
215 | 2015-08-03 | 69:00 | 0 | 0 | 0 | 27.3667 | 80.3333 | 1.3 | 3.1 | 40.6744 | 6.5833 | 939.9667 | 0 | 0
215 | 2015-08-03 | 70:00 | 0 | 0 | 0 | 26.6333 | 81.0167 | 1.3 | 3.4 | 19.8834 | 7.2833 | 940.2167 | 0 | 0
215 | 2015-08-03 | 71:00 | 0 | 0 | 0 | 26.55 | 83.9167 | 0.15 | 1.9 | 18.4998 | 0.41667 | 940.1167 | 0 | 0
215 | 2015-08-03 | 72:00 | 0 | 0 | 0 | 26.4167 | 87.3167 | 0.68333 | 3.1 | 270.0389 | 5.1333 | 940.4 | 0 | 0
216 | 2015-08-04 | 73:00 | 0 | 0 | 0 | 25.85 | 91.35 | 0.63333 | 1.9 | 275.7202 | 1.1 | 940.25 | 0 | 0
216 | 2015-08-04 | 74:00 | 0 | 0 | 0 | 25.8167 | 90.2 | 0 | 0 | 0 | 0 | 939.55 | 0 | 0
216 | 2015-08-04 | 75:00 | 0 | 0 | 0 | 25.2167 | 93.9 | 0.05 | 1.4 | 326.9 | 0.75 | 939.3 | 0 | 0
216 | 2015-08-04 | 76:00 | 0 | 0 | 0 | 24.75 | 95.0667 | 0.23333 | 1.9 | 8.3007 | 3.1333 | 939.1167 | 0 | 0
216 | 2015-08-04 | 77:00 | 0 | 0 | 0 | 24.6 | 95.1833 | 0 | 0 | 0 | 0 | 938.9667 | 0 | 0
216 | 2015-08-04 | 78:00 | 11.15 | 7.3 | 6.6333 | 24.5333 | 93.8 | 0.083333 | 1.6 | 20.2 | 1.65 | 939.0333 | -44.9727 | 0
216 | 2015-08-04 | 79:00 | 124.85 | 187.4 | 72.0333 | 25.5167 | 89.4667 | 0.71667 | 2.1 | 19.4998 | 3.4833 | 939.3667 | -36.1341 | 0
216 | 2015-08-04 | 80:00 | 350.6833 | 384.5667 | 177.75 | 27.9 | 79.65 | 0.41667 | 1.9 | 164.3692 | 9.15 | 939.7667 | -24.4681 | 0
216 | 2015-08-04 | 81:00 | 428.7167 | 211.2833 | 283.0167 | 29.1167 | 74.7 | 0.76667 | 2.6 | 184.6706 | 8.1167 | 939.8667 | -18.7019 | 0
216 | 2015-08-04 | 82:00 | 678.8333 | 505.1667 | 281.5833 | 30.8 | 68.0167 | 0.98333 | 3.4 | 226.215 | 14.3833 | 939.8 | -15.9421 | 1
216 | 2015-08-04 | 83:00 | 834 | 575.5667 | 317.4667 | 31.9167 | 64 | 1.3 | 3.6 | 213.4067 | 26.5 | 939.75 | -12.1966 | 1
216 | 2015-08-04 | 84:00 | 838.1167 | 512.3167 | 344.6833 | 32.5 | 59.2167 | 1.75 | 3.4 | 241.6063 | 32.4 | 939.4167 | -10.8649 | 0
216 | 2015-08-04 | 85:00 | 856.1167 | 504.4833 | 363.35 | 33.2333 | 57.4333 | 2.0333 | 4.6 | 217.9666 | 28.3833 | 938.9333 | -11.4649 | 0
216 | 2015-08-04 | 86:00 | 871.2333 | 587.75 | 323.9167 | 33.6333 | 56.5167 | 2.5167 | 5.6 | 190.9842 | 23.35 | 938.3167 | -11.1647 | 0
216 | 2015-08-04 | 87:00 | 571.0833 | 310.8 | 307.45 | 33.3833 | 59.1167 | 2.65 | 4.9 | 196.365 | 18 | 937.55 | -7.8762 | 0
216 | 2015-08-04 | 88:00 | 556.6167 | 436.7667 | 247.1667 | 33.6833 | 55.85 | 2.5167 | 4.6 | 206.8834 | 17.2833 | 936.85 | -12.6187 | 0
216 | 2015-08-04 | 89:00 | 375.3167 | 376.2167 | 173.1667 | 33.3167 | 56.3833 | 2.7667 | 5.6 | 199.1986 | 14.15 | 936.4833 | -14.1979 | 0
216 | 2015-08-04 | 90:00 | 221.6667 | 322.7 | 111.1667 | 32.6 | 60.1167 | 2.6333 | 5.4 | 207.3001 | 13.2667 | 936.3667 | -16.9832 | 0
216 | 2015-08-04 | 91:00 | 53.5 | 96.8 | 33.8333 | 31.9167 | 61.7833 | 1.2167 | 3.4 | 206.2502 | 8.3333 | 936.7 | -49.3874 | 0
216 | 2015-08-04 | 92:00 | 0.2 | 0 | 0 | 30.8333 | 66.4167 | 0.63333 | 1.9 | 212.9121 | 3.2 | 937.05 | 0 | 0
216 | 2015-08-04 | 93:00 | 0 | 0 | 0 | 30.2167 | 69.8167 | 0.81667 | 1.9 | 255.8089 | 6.1 | 937.25 | 0 | 0
216 | 2015-08-04 | 94:00 | 0 | 0 | 0 | 29.15 | 75.1 | 0.38333 | 1.6 | 300.7808 | 3.3833 | 937.3833 | 0 | 0
216 | 2015-08-04 | 95:00 | 0 | 0 | 0 | 28.2667 | 81.25 | 0.3 | 1.9 | 329.6388 | 3.0333 | 937.2167 | 0 | 0
216 | 2015-08-04 | 96:00 | 0 | 0 | 0 | 28.0333 | 81.35 | 0.46667 | 1.9 | 17.7513 | 0.91667 | 937.1 | 0 | 0
217 | 2015-08-05 | 97:00 | 0 | 0 | 0 | 27.9 | 83.6333 | 0.083333 | 1.9 | 31.4 | 0.13333 | 936.8167 | 0 | 0
217 | 2015-08-05 | 98:00 | 0 | 0 | 0 | 27.2167 | 86.25 | 0.13333 | 1.6 | 31.45 | 0.18333 | 936.4667 | 0 | 0
217 | 2015-08-05 | 99:00 | 0 | 0 | 0 | 26.6 | 88.25 | 0.55 | 2.1 | 24.6202 | 2 | 936.3833 | 0 | 0
217 | 2015-08-05 | 100:00 | 0 | 0 | 0 | 26.15 | 89.9 | 1.5833 | 2.9 | 20.7832 | 7.7667 | 936.2167 | 0 | 0
217 | 2015-08-05 | 101:00 | 0 | 0 | 0 | 25.95 | 89.95 | 0.86667 | 2.4 | 24.4152 | 3.2 | 936.5833 | 0 | 0
217 | 2015-08-05 | 102:00 | 7.2667 | 0 | 4.4167 | 26.0333 | 89.2333 | 1.75 | 3.1 | 31.0732 | 9.6833 | 937 | -36.1864 | 0
217 | 2015-08-05 | 103:00 | 116.25 | 115.2833 | 81.85 | 26.65 | 87.3667 | 1.7833 | 3.6 | 34.7424 | 12.8 | 937.3667 | -30.0357 | 0
217 | 2015-08-05 | 104:00 | 304.1667 | 302.1 | 166.6667 | 28.3333 | 82.9333 | 1.65 | 3.4 | 59.7337 | 12.2833 | 937.8833 | -19.6535 | 0
217 | 2015-08-05 | 105:00 | 500.5667 | 408.6 | 242.9333 | 29.7 | 75.95 | 2.0167 | 3.9 | 84.7628 | 17.7833 | 938.2 | -16.3962 | 0
217 | 2015-08-05 | 106:00 | 682.9 | 364.2667 | 391.6167 | 30.9667 | 70.8167 | 1.9833 | 3.9 | 87.4638 | 26.6833 | 938.2 | -14.1611 | 0
217 | 2015-08-05 | 107:00 | 684.7833 | 283.8167 | 425.75 | 32.1167 | 65.0167 | 1.4833 | 4.1 | 149.6076 | 21.2667 | 938 | -10.9454 | 0
217 | 2015-08-05 | 108:00 | 750.9 | 336.1167 | 425.3667 | 33.3333 | 59.25 | 1.4167 | 4.1 | 189.2259 | 27.15 | 937.6167 | -11.0931 | 0
217 | 2015-08-05 | 109:00 | 435.4833 | 124.7167 | 307.25 | 32.4 | 64.0333 | 3.0833 | 5.4 | 251.8178 | 19.5833 | 937.3 | -9.8689 | 0
217 | 2015-08-05 | 110:00 | 653.15 | 234.9 | 429.2667 | 31.8667 | 65.2 | 3.1833 | 6.4 | 175.6816 | 17.7667 | 936.9667 | -8.5462 | 0
217 | 2015-08-05 | 111:00 | 697.9833 | 421.8333 | 343.7667 | 32.7833 | 63.1833 | 2.3333 | 4.9 | 167.7904 | 15.6167 | 936.15 | -11.2207 | 0
217 | 2015-08-05 | 112:00 | 558.2833 | 434.5667 | 254.8333 | 34.2 | 57.2167 | 1.5833 | 3.9 | 195.8936 | 21.9 | 935.5167 | -13.5825 | 0
217 | 2015-08-05 | 113:00 | 398.1833 | 416.2333 | 175.15 | 34.0667 | 56.4833 | 1.7167 | 4.9 | 189.0283 | 19.5833 | 934.9667 | -15.156 | 0
217 | 2015-08-05 | 114:00 | 179.75 | 211.6 | 105.1333 | 33.4667 | 57.85 | 1.35 | 2.9 | 181.6673 | 14.6167 | 934.9 | -18.2774 | 0
217 | 2015-08-05 | 115:00 | 38.6833 | 33.55 | 29.8833 | 32.3333 | 61.55 | 1.6167 | 3.4 | 183.4305 | 7.75 | 934.95 | -52.1029 | 0
217 | 2015-08-05 | 116:00 | 0 | 0 | 0 | 31.5 | 63.8333 | 1.3167 | 2.4 | 190.7117 | 3.1 | 935.2 | 0 | 0
217 | 2015-08-05 | 117:00 | 0 | 0 | 0 | 29.6667 | 79.7667 | 2.5 | 4.9 | 99.7233 | 13.3667 | 935.8667 | 0 | 0
217 | 2015-08-05 | 118:00 | 0 | 0 | 0 | 28.7333 | 85.1667 | 2.3167 | 3.9 | 84.3627 | 8.8833 | 936.3333 | 0 | 0
217 | 2015-08-05 | 119:00 | 0 | 0 | 0 | 28.4167 | 85.6167 | 1.9833 | 3.6 | 61.3202 | 9.0833 | 936.3667 | 0 | 0
217 | 2015-08-05 | 120:00 | 0 | 0 | 0 | 28 | 87.0167 | 1.5167 | 3.4 | 47.8995 | 9.3 | 936.2167 | 0 | 0
218 | 2015-08-06 | 121:00 | 0 | 0 | 0 | 27.7833 | 86.85 | 1.7667 | 3.4 | 56.5316 | 8.4833 | 935.8167 | 0 | 0
218 | 2015-08-06 | 122:00 | 0 | 0 | 0 | 27.0333 | 90.45 | 1 | 2.4 | 47.139 | 7.4833 | 935.35 | 0 | 0
218 | 2015-08-06 | 123:00 | 0 | 0 | 0 | 26.4333 | 91.6667 | 0.18333 | 1.4 | 49.125 | 0.033333 | 934.95 | 0 | 0
218 | 2015-08-06 | 124:00 | 0 | 0 | 0 | 26.3333 | 92.0333 | 0.46667 | 1.9 | 57.0046 | 1.2833 | 934.65 | 0 | 0
218 | 2015-08-06 | 125:00 | 0 | 0 | 0 | 26.1333 | 93.2833 | 0.76667 | 2.6 | 48.0031 | 4.75 | 934.9167 | 0 | 0
218 | 2015-08-06 | 126:00 | 11.25 | 0 | 7.7 | 26.1167 | 92.9667 | 0.81667 | 2.4 | 33.3931 | 6.7167 | 935.3667 | -40.4504 | 0
218 | 2015-08-06 | 127:00 | 75.3333 | 10.6667 | 66.6833 | 26.7 | 90.9167 | 1.2167 | 2.9 | 44.1318 | 9.5667 | 935.9667 | -31.8085 | 0
218 | 2015-08-06 | 128:00 | 275.7667 | 44.1167 | 249.9667 | 27.7833 | 87.9167 | 2.8833 | 4.9 | 62.6654 | 14.8 | 936.5667 | -17.4514 | 0
218 | 2015-08-06 | 129:00 | 61.4333 | 0.11667 | 57.3667 | 26.55 | 87.3833 | 2.3667 | 5.4 | 183.1043 | 31.6333 | 937 | -6.6776 | 0
218 | 2015-08-06 | 130:00 | 575.1167 | 310.2333 | 322.2 | 27.7833 | 82.6 | 2 | 4.1 | 233.2984 | 18.9 | 936.8833 | -13.8434 | 0
218 | 2015-08-06 | 131:00 | 773.6 | 426.0333 | 386.2833 | 31.2833 | 71.35 | 1.0667 | 3.4 | 118.9238 | 24.35 | 936.9 | -15.1092 | 0
218 | 2015-08-06 | 132:00 | 846.3167 | 472.4167 | 389.3333 | 33.2167 | 63.05 | 1.4667 | 3.4 | 245.0052 | 34.9 | 936.4667 | -13.8716 | 0
218 | 2015-08-06 | 133:00 | 810.3 | 417.2667 | 400 | 33.9333 | 61.5833 | 1.9 | 5.1 | 242.0279 | 28.75 | 936.1167 | -13.4682 | 0
218 | 2015-08-06 | 134:00 | 790.9 | 438.7833 | 377.2167 | 34.7333 | 59.0833 | 1.8 | 4.6 | 230.1715 | 37.5167 | 935.65 | -15.1648 | 0
218 | 2015-08-06 | 135:00 | 688.8833 | 376.5167 | 368.0333 | 34.6167 | 60.3667 | 2.8667 | 5.4 | 189.5932 | 20.4333 | 935.1667 | -14.3215 | 0
218 | 2015-08-06 | 136:00 | 547.0167 | 305.0333 | 331.6833 | 34.2333 | 61.5667 | 3.0333 | 6.4 | 189.4411 | 17.6167 | 934.7167 | -13.4564 | 0
218 | 2015-08-06 | 137:00 | 434.8667 | 252.1167 | 296.2167 | 33.9333 | 63.2667 | 3.4333 | 6.7 | 181.373 | 15.7667 | 934.4167 | -15.1296 | 0
218 | 2015-08-06 | 138:00 | 225.4667 | 151.8833 | 171.3 | 31.8667 | 74.2667 | 4.1167 | 6.4 | 171.5972 | 12.4 | 934.3167 | -15.8109 | 0
218 | 2015-08-06 | 139:00 | 60.8333 | 27.65 | 53.6167 | 30.8667 | 75.5333 | 3.3167 | 5.9 | 156.4004 | 11.8333 | 934.7333 | -37.2487 | 0
218 | 2015-08-06 | 140:00 | 0.71667 | 0 | 0.11667 | 29.85 | 79.7333 | 3.2833 | 5.1 | 117.3864 | 11.4833 | 935.3833 | 0 | 0
218 | 2015-08-06 | 141:00 | 0 | 0 | 0 | 28.9667 | 82.3667 | 2.8 | 4.9 | 106.5829 | 8.9667 | 936.1 | 0 | 0
218 | 2015-08-06 | 142:00 | 0 | 0 | 0 | 28.5167 | 86.55 | 3.1 | 4.4 | 85.6861 | 8.9333 | 936.6667 | 0 | 0
218 | 2015-08-06 | 143:00 | 0 | 0 | 0 | 28.45 | 86.35 | 3.0333 | 4.6 | 88.1927 | 9.6167 | 936.8667 | 0 | 0
218 | 2015-08-06 | 144:00 | 0 | 0 | 0 | 28.25 | 86.1667 | 2.9167 | 4.4 | 96.4021 | 9.2333 | 936.8833 | 0 | 0
219 | 2015-08-07 | 145:00 | 0 | 0 | 0 | 28.0167 | 87.8 | 2.5667 | 4.6 | 102.3017 | 10.6 | 936.6 | 0 | 0
219 | 2015-08-07 | 146:00 | 0 | 0 | 0 | 28 | 88.05 | 2.7667 | 4.9 | 94.8289 | 10.35 | 936.5333 | 0 | 0
219 | 2015-08-07 | 147:00 | 0 | 0 | 0 | 27.95 | 87.7333 | 2.1167 | 3.9 | 63.4522 | 9.65 | 936.1333 | 0 | 0
219 | 2015-08-07 | 148:00 | 0 | 0 | 0 | 27.6167 | 88.2333 | 1.5167 | 2.9 | 49.7203 | 8.6333 | 935.8333 | 0 | 0
219 | 2015-08-07 | 149:00 | 0 | 0 | 0 | 27.4333 | 88.55 | 0.25 | 1.9 | 30.4138 | 1.4833 | 935.6333 | 0 | 0
219 | 2015-08-07 | 150:00 | 7.3333 | 0 | 3.8833 | 27.4167 | 88.55 | 1.1167 | 2.6 | 46.6213 | 8.5667 | 936.1167 | -41.8468 | 0
219 | 2015-08-07 | 151:00 | 87.7667 | 29.25 | 73.75 | 27.65 | 87.9 | 0.9 | 2.4 | 46.4424 | 8.2833 | 936.35 | -31.9168 | 0
219 | 2015-08-07 | 152:00 | 261.0333 | 123.8333 | 198.9 | 28.9 | 83.3 | 1.3667 | 2.9 | 105.6828 | 12.6667 | 936.75 | -21.2289 | 0
219 | 2015-08-07 | 153:00 | 402.5333 | 186.4333 | 276.0167 | 30.3 | 77.8333 | 1.1167 | 2.6 | 145.4192 | 16.6167 | 936.7 | -19.0072 | 0
219 | 2015-08-07 | 154:00 | 625.4667 | 328.2333 | 361.7333 | 32.4 | 70.4667 | 0.95 | 3.1 | 221.3506 | 30.7 | 936.6667 | -18.5165 | 0
219 | 2015-08-07 | 155:00 | 735.1333 | 360.3833 | 406.1333 | 33.5167 | 67.1833 | 1.3833 | 3.9 | 207.3653 | 22.7167 | 936.9667 | -16.9256 | 0
219 | 2015-08-07 | 156:00 | 791.0667 | 345.4167 | 452.15 | 34.2 | 63.8333 | 2.5167 | 4.9 | 213.5636 | 17.1333 | 936.9667 | -15.2076 | 0
219 | 2015-08-07 | 157:00 | 780.8167 | 378.4667 | 405.9333 | 34.7 | 60.8667 | 2.8833 | 5.1 | 209.628 | 23.1333 | 936.7833 | -15.6948 | 0
219 | 2015-08-07 | 158:00 | 845.0333 | 489.8 | 382.1 | 35.35 | 58.0667 | 2.85 | 5.6 | 207.7585 | 24.85 | 936.4333 | -18.973 | 0
219 | 2015-08-07 | 159:00 | 697.9167 | 412.5667 | 345.2333 | 35.2333 | 58.5 | 3.15 | 5.9 | 190.318 | 16.35 | 936.0333 | -17.7294 | 0
219 | 2015-08-07 | 160:00 | 570.7333 | 389.65 | 291.3333 | 35.4833 | 55.6667 | 3.0333 | 5.4 | 196.3683 | 16.8167 | 935.9 | -19.9862 | 0
219 | 2015-08-07 | 161:00 | 391.3833 | 302.8167 | 226.1 | 35.6167 | 52.6167 | 2.4667 | 4.9 | 189.5203 | 16.8 | 935.7167 | -18.8144 | 1
219 | 2015-08-07 | 162:00 | 153.0833 | 49.3333 | 131.4333 | 31.8 | 70.0167 | 4.5 | 9.2 | 102.638 | 16.1833 | 935.8 | -11.2982 | 0
219 | 2015-08-07 | 163:00 | 50.3333 | 6.2667 | 46.9167 | 30.9333 | 72.4 | 2.9 | 4.9 | 66.4788 | 14.0667 | 935.8667 | -38.7184 | 0
219 | 2015-08-07 | 164:00 | 1.6667 | 0 | 0.75 | 30.1833 | 77.6667 | 2.7833 | 5.6 | 61.6485 | 15.9167 | 936.35 | 0 | 0
219 | 2015-08-07 | 165:00 | 0 | 0 | 0 | 29.7667 | 84.3167 | 3.4333 | 5.4 | 91.4196 | 9.8 | 937.15 | 0 | 0
219 | 2015-08-07 | 166:00 | 0 | 0 | 0 | 29.4333 | 86.6167 | 2.5333 | 4.1 | 103.3851 | 8.9833 | 937.75 | 0 | 0
219 | 2015-08-07 | 167:00 | 0 | 0 | 0 | 29.0667 | 89.5 | 2.55 | 4.6 | 105.1174 | 9.1833 | 938.0333 | 0 | 0
219 | 2015-08-07 | 168:00 | 0 | 0 | 0 | 28.5333 | 90.85 | 3.0333 | 5.1 | 113.9059 | 10.2833 | 938.3333 | 0 | 0
220 | 2015-08-08 | 169:00 | 0 | 0 | 0 | 28.1167 | 91.9333 | 2.45 | 4.1 | 110.8023 | 11.6167 | 938.2 | 0 | 0
220 | 2015-08-08 | 170:00 | 0 | 0 | 0 | 27.8833 | 92.5 | 2.7167 | 4.9 | 99.3303 | 12.3667 | 938.15 | 0 | 0
220 | 2015-08-08 | 171:00 | 0 | 0 | 0 | 27.2 | 88.1167 | 2.2833 | 4.4 | 35.6831 | 14.4167 | 937.7833 | 0 | 0
220 | 2015-08-08 | 172:00 | 0 | 0 | 0 | 27.25 | 87.3667 | 2.2 | 3.9 | 36.6442 | 13.8833 | 937.5333 | 0 | 0
220 | 2015-08-08 | 173:00 | 0 | 0 | 0 | 26.95 | 90.2833 | 1.6667 | 3.6 | 35.7333 | 11.6833 | 937.5667 | 0 | 0
220 | 2015-08-08 | 174:00 | 5.6333 | 0 | 3.4333 | 26.8667 | 93.6 | 1.7167 | 3.6 | 41.1678 | 14.4 | 938.25 | -36.2252 | 0
220 | 2015-08-08 | 175:00 | 50.55 | 0.28333 | 45.2333 | 27.3167 | 93.1333 | 1.4333 | 2.6 | 53.7946 | 11.5 | 938.55 | -26.4041 | 0
220 | 2015-08-08 | 176:00 | 106.4333 | 0 | 100.5333 | 27.85 | 91.45 | 2.2833 | 3.9 | 111.7889 | 12.9667 | 938.7167 | -14.3738 | 0
220 | 2015-08-08 | 177:00 | 271.1833 | 18.6167 | 251.8333 | 28.7333 | 87.3667 | 1.65 | 3.1 | 113.4444 | 18.1333 | 938.85 | -12.8199 | 0
220 | 2015-08-08 | 178:00 | 364.7833 | 25.3833 | 336.6333 | 29.25 | 85.05 | 3.0167 | 5.9 | 134.5612 | 13.7 | 939.1167 | -11.6118 | 0
220 | 2015-08-08 | 179:00 | 631.3833 | 97.1333 | 535.1333 | 30.2 | 80.6333 | 3.2833 | 5.9 | 137.4158 | 17.3167 | 939.2167 | -12.5154 | 0
220 | 2015-08-08 | 180:00 | 560.25 | 90.1333 | 465.2333 | 31.4167 | 73.4833 | 2.1333 | 3.9 | 145.3415 | 19.6333 | 938.9667 | -10.9337 | 0
220 | 2015-08-08 | 181:00 | 662.6167 | 165.4667 | 494.7667 | 32.35 | 69.7 | 2.25 | 4.6 | 143.991 | 20.45 | 938.5333 | -11.1183 | 0
220 | 2015-08-08 | 182:00 | 615.5 | 187 | 436.7 | 33.0833 | 66.8 | 2.45 | 5.1 | 170.0233 | 21.7167 | 938.0333 | -11.4141 | 0
220 | 2015-08-08 | 183:00 | 654.9833 | 255.75 | 435.6 | 33.9 | 64.1667 | 2.8667 | 5.6 | 183.8439 | 18.6 | 937.55 | -17.3797 | 0
220 | 2015-08-08 | 184:00 | 501.2167 | 216.4 | 338 | 34.0167 | 64.2333 | 2.5833 | 5.4 | 166.6534 | 26.7333 | 937.0167 | -16.1153 | 0
220 | 2015-08-08 | 185:00 | 57.6167 | 0.11667 | 55.1 | 29.3333 | 83 | 2.9 | 8.4 | 10.0549 | 37.1 | 936.75 | -5.001 | 0
220 | 2015-08-08 | 186:00 | 40.5 | 0 | 38.7333 | 29.25 | 90 | 2 | 4.4 | 48.6659 | 17.1833 | 936.4333 | -5.8362 | 0
220 | 2015-08-08 | 187:00 | 9.0333 | 0 | 7.6833 | 29.3333 | 87.1 | 2.8333 | 5.6 | 101.2455 | 14.6333 | 936.8 | -24.5288 | 0
220 | 2015-08-08 | 188:00 | 0.51667 | 0 | 0 | 28.5667 | 91.2833 | 2.4333 | 5.1 | 100.8817 | 12.8167 | 937.65 | 0 | 0
220 | 2015-08-08 | 189:00 | 0.75 | 0 | 0 | 28.2833 | 90.6 | 2.9333 | 5.4 | 118.0157 | 12.2667 | 938.0833 | 0 | 0
220 | 2015-08-08 | 190:00 | 0.66667 | 0 | 0 | 27.9 | 92.55 | 2.5667 | 4.9 | 102.4143 | 10.4 | 938.5667 | 0 | 0
220 | 2015-08-08 | 191:00 | 0.7 | 0 | 0 | 27.4833 | 92.4667 | 3.1 | 4.6 | 104.3885 | 9.55 | 938.7 | 0 | 0
220 | 2015-08-08 | 192:00 | 0.58333 | 0 | 0 | 27 | 93.2167 | 3.25 | 5.4 | 119.7003 | 9.7333 | 938.6667 | 0 | 0
221 | 2015-08-09 | 193:00 | 0 | 0 | 0 | 26.4833 | 94.8333 | 2.55 | 4.6 | 116.3701 | 11.1 | 938.2667 | 0 | 0
221 | 2015-08-09 | 194:00 | 0 | 0 | 0 | 26.1833 | 95.3333 | 2.4333 | 4.1 | 116.0645 | 10.5833 | 938.1833 | 0 | 0
221 | 2015-08-09 | 195:00 | 0 | 0 | 0 | 25.9 | 95.95 | 2.8667 | 5.4 | 115.8828 | 11.7833 | 937.6167 | 0 | 0
221 | 2015-08-09 | 196:00 | 0 | 0 | 0 | 25.8333 | 96.35 | 2.1333 | 4.1 | 101.3081 | 11.9333 | 937.35 | 0 | 0
221 | 2015-08-09 | 197:00 | 0 | 0 | 0 | 25.1333 | 97.3 | 3.1333 | 7.2 | 74.5155 | 14.9333 | 937.5 | 0 | 0
221 | 2015-08-09 | 198:00 | 1.5833 | 0 | 0.36667 | 24.5167 | 96.6667 | 1.9667 | 3.9 | 59.5386 | 10.65 | 937.65 | -22.7512 | 0
221 | 2015-08-09 | 199:00 | 25.9833 | 0 | 21.7167 | 24.4833 | 94.6167 | 1.4833 | 3.4 | 55.1066 | 10.6 | 937.9833 | -21.4312 | 0
221 | 2015-08-09 | 200:00 | 66.9167 | 0 | 61.6833 | 24.7333 | 92.05 | 1.7 | 3.9 | 51.0174 | 15.3833 | 938.5667 | -12.9491 | 0
221 | 2015-08-09 | 201:00 | 160.0833 | 0.78333 | 153.5167 | 25.4833 | 87.6333 | 1.8167 | 3.4 | 89.4415 | 13.3667 | 938.7167 | -10.1693 | 0
221 | 2015-08-09 | 202:00 | 426.45 | 34.95 | 391.15 | 27.1333 | 81.3 | 2.3333 | 4.6 | 85.4913 | 16.2333 | 938.75 | -11.5483 | 0
221 | 2015-08-09 | 203:00 | 507.6 | 34.0333 | 469.9833 | 28.4333 | 76.9833 | 2.95 | 4.9 | 83.8091 | 18.9 | 938.85 | -9.3856 | 0
221 | 2015-08-09 | 204:00 | 592.3333 | 58.05 | 529.85 | 29.1833 | 76.35 | 3.0333 | 5.4 | 106.8183 | 17.4667 | 938.6 | -8.159 | 0
221 | 2015-08-09 | 205:00 | 755.1 | 227.9167 | 526.1667 | 29.75 | 77.7833 | 2.6167 | 4.9 | 120.4868 | 23.45 | 938.15 | -13.6039 | 0
221 | 2015-08-09 | 206:00 | 519.2667 | 91.6833 | 431.1333 | 30.65 | 75.9167 | 2.6333 | 5.1 | 103.7932 | 22.2167 | 937.7333 | -5.8149 | 0
221 | 2015-08-09 | 207:00 | 354.9333 | 47 | 312.2 | 30.8667 | 75.55 | 3.1667 | 5.1 | 91.8486 | 13.4 | 937.05 | -4.4939 | 0
221 | 2015-08-09 | 208:00 | 311.5 | 41.1333 | 279.0333 | 30.85 | 76.4167 | 3.7667 | 6.7 | 91.4384 | 15.5333 | 936.5333 | -7.2648 | 0
221 | 2015-08-09 | 209:00 | 285.15 | 93.7333 | 229.4333 | 30.95 | 75.1167 | 3.4167 | 5.6 | 112.9065 | 13.9167 | 936.1 | -11.7102 | 0
221 | 2015-08-09 | 210:00 | 109.0167 | 14.55 | 101.4333 | 30.1833 | 78.8 | 3.3 | 6.4 | 110.8033 | 11.55 | 935.7167 | -10.2615 | 0
221 | 2015-08-09 | 211:00 | 18.9167 | 0 | 16.9 | 28.9167 | 83.3 | 2.8167 | 5.4 | 113.0581 | 10.6 | 936.0333 | -34.8439 | 0
221 | 2015-08-09 | 212:00 | 0 | 0 | 0 | 28.1333 | 86.6167 | 2.2333 | 4.1 | 98.6235 | 14.2333 | 936.2667 | 0 | 0
221 | 2015-08-09 | 213:00 | 0 | 0 | 0 | 27.5 | 90.1 | 2.0833 | 4.1 | 85.314 | 8.3333 | 936.65 | 0 | 0
221 | 2015-08-09 | 214:00 | 0 | 0 | 0 | 27.1 | 92.7833 | 2.1333 | 4.1 | 96.6057 | 7.0833 | 936.8833 | 0 | 0
221 | 2015-08-09 | 215:00 | 0 | 0 | 0 | 26.8167 | 93.1667 | 2.25 | 4.1 | 106.0324 | 10.35 | 937.0833 | 0 | 0
221 | 2015-08-09 | 216:00 | 0 | 0 | 0 | 26.55 | 93.2167 | 3.1 | 4.9 | 118.7152 | 9.9 | 937.3 | 0 | 0
222 | 2015-08-10 | 217:00 | 0 | 0 | 0 | 26.2667 | 91.1667 | 3.1167 | 5.4 | 120.2553 | 11.45 | 937.3 | 0 | 0
222 | 2015-08-10 | 218:00 | 0 | 0 | 0 | 25.95 | 91.8667 | 2.6333 | 5.1 | 86.5572 | 14.1167 | 937.1 | 0 | 0
222 | 2015-08-10 | 219:00 | 0 | 0 | 0 | 24.35 | 95.9833 | 3.0333 | 7.2 | 43.584 | 14.55 | 937.05 | 0 | 0
222 | 2015-08-10 | 220:00 | 0 | 0 | 0 | 23.1167 | 96.6833 | 4.6333 | 9.2 | 20.6548 | 19.8 | 937.4833 | 0 | 0
222 | 2015-08-10 | 221:00 | 0 | 0 | 0 | 22.2333 | 99.7833 | 4.1333 | 8.9 | 80.0527 | 19.75 | 937.5 | 0 | 0
222 | 2015-08-10 | 222:00 | 0.55 | 0 | 0 | 22.2833 | 99.7833 | 1.7333 | 7.9 | 53.2674 | 34.35 | 938.7 | -10.3382 | 0
222 | 2015-08-10 | 223:00 | 8.3 | 0 | 6.5167 | 22.55 | 99.0833 | 2.5167 | 5.1 | 64.9105 | 18.8333 | 938.7333 | -9.4568 | 0
222 | 2015-08-10 | 224:00 | 101.3667 | 13.95 | 91.1167 | 22.7167 | 98.2833 | 2.25 | 4.4 | 43.7189 | 15.7333 | 939.0167 | -7.8808 | 0
222 | 2015-08-10 | 225:00 | 376.7833 | 87.2167 | 319.5167 | 25.1167 | 89.2 | 1.55 | 4.1 | 56.3613 | 18 | 939.1 | -10.4522 | 0
222 | 2015-08-10 | 226:00 | 465.8833 | 60.35 | 413.9167 | 27.6 | 77.0167 | 1.05 | 2.9 | 57.3587 | 16.3833 | 939.4333 | -8.5284 | 0
222 | 2015-08-10 | 227:00 | 470.1333 | 47.1333 | 421.3667 | 28.45 | 72.7667 | 2.1167 | 4.4 | 84.5982 | 17.5333 | 939.5 | -8.003 | 0
222 | 2015-08-10 | 228:00 | 782.2167 | 262.95 | 525.0333 | 29.7167 | 70.6833 | 2.3 | 4.9 | 88.3872 | 23.35 | 939.5667 | -12.6159 | 0
222 | 2015-08-10 | 229:00 | 696.95 | 192.05 | 505.5667 | 30.7667 | 66.65 | 1.8833 | 4.6 | 93.9654 | 22 | 939.3333 | -10.4912 | 0
222 | 2015-08-10 | 230:00 | 810.2 | 459.5167 | 381.6 | 33.3167 | 55.0667 | 0.7 | 3.1 | 227.9347 | 20.6333 | 939.0333 | -14.92 | 0
222 | 2015-08-10 | 231:00 | 635.2667 | 319.8333 | 362.8833 | 32.9333 | 58.9167 | 2.05 | 4.4 | 208.5405 | 20.1667 | 938.4333 | -14.2361 | 0
222 | 2015-08-10 | 232:00 | 512.7667 | 299.7833 | 299 | 33.45 | 57.75 | 0.96667 | 2.9 | 225.8569 | 14.6 | 937.9833 | -15.6376 | 0
222 | 2015-08-10 | 233:00 | 366.35 | 271.0333 | 220.4167 | 33.2333 | 59.0833 | 0.81667 | 2.9 | 226.5993 | 13.4 | 937.6333 | -17.7513 | 0
222 | 2015-08-10 | 234:00 | 157.7833 | 102.2167 | 118.8333 | 31.8167 | 66.8667 | 1.7 | 3.6 | 200.1077 | 10.7667 | 937.6167 | -19.4931 | 0
222 | 2015-08-10 | 235:00 | 29.75 | 6.5 | 24.6 | 30.7167 | 72.3667 | 1.05 | 3.1 | 215.3119 | 9.0833 | 937.8833 | -58.8661 | 0
222 | 2015-08-10 | 236:00 | 0 | 0 | 0 | 29.6167 | 78.2667 | 1.1833 | 2.9 | 304.9999 | 10.3833 | 938.1 | 0 | 0
222 | 2015-08-10 | 237:00 | 0 | 0 | 0 | 28.8333 | 81.05 | 0.4 | 1.9 | 320.1105 | 6.95 | 938.5167 | 0 | 0
222 | 2015-08-10 | 238:00 | 0 | 0 | 0 | 28.6333 | 83.3333 | 0 | 1.1 | 0 | 0 | 938.8167 | 0 | 0
222 | 2015-08-10 | 239:00 | 0 | 0 | 0 | 28.3 | 84.4833 | 0 | 0.7 | 0 | 0 | 939.3 | 0 | 0
222 | 2015-08-10 | 240:00 | 0 | 0 | 0 | 27.8833 | 85.5333 | 0.6 | 2.4 | 39.139 | 5.1333 | 939.6333 | 0 | 0
223 | 2015-08-11 | 241:00 | 0 | 0 | 0 | 27.1167 | 87.7833 | 1.1667 | 2.9 | 23.3535 | 6.35 | 939.7 | 0 | 0
223 | 2015-08-11 | 242:00 | 0 | 0 | 0 | 26.95 | 88.1333 | 0.16667 | 2.4 | 51.0394 | 2.2833 | 939.6833 | 0 | 0
223 | 2015-08-11 | 243:00 | 0 | 0 | 0 | 26.5833 | 90.15 | 0.083333 | 1.6 | 49.1348 | 0.43333 | 939.5333 | 0 | 0
223 | 2015-08-11 | 244:00 | 0 | 0 | 0 | 26.3 | 90.1167 | 0.1 | 1.6 | 19.5666 | 0.15 | 939.3667 | 0 | 0
223 | 2015-08-11 | 245:00 | 0 | 0 | 0 | 25.95 | 93 | 0 | 0 | 0 | 0 | 939.4333 | 0 | 0
223 | 2015-08-11 | 246:00 | 7.9167 | 0 | 4.9667 | 25.7667 | 92.7 | 0.13333 | 2.1 | 29.7672 | 1.4333 | 939.8833 | -44.4483 | 0
223 | 2015-08-11 | 247:00 | 104.7167 | 58.7 | 83.45 | 26.2667 | 89.8333 | 0.43333 | 2.1 | 19.8009 | 3.55 | 940.1833 | -35.9226 | 0
223 | 2015-08-11 | 248:00 | 269.6333 | 179.45 | 185.9833 | 28.1833 | 80.5833 | 0.31667 | 2.1 | 61.8628 | 2.65 | 940.6333 | -20.7871 | 0
223 | 2015-08-11 | 249:00 | 449.2167 | 282.8167 | 267.6833 | 29.95 | 77.25 | 0.55 | 2.1 | 156.2043 | 12.4333 | 940.95 | -19.0605 | 0
223 | 2015-08-11 | 250:00 | 619.5 | 385.5167 | 317.0667 | 31.2167 | 70.7667 | 1.6333 | 3.9 | 247.3565 | 16.4667 | 940.8667 | -14.9638 | 0
223 | 2015-08-11 | 251:00 | 757.2833 | 459.0833 | 345.8667 | 32.3167 | 66.5 | 2.7167 | 6.2 | 252.2333 | 21.5333 | 940.8 | -14.6099 | 0
223 | 2015-08-11 | 252:00 | 846.1167 | 505.7333 | 359.1667 | 32.6 | 64.55 | 3.8167 | 6.7 | 269.6562 | 19.7833 | 940.7667 | -16.1325 | 0
223 | 2015-08-11 | 253:00 | 854.1833 | 477.75 | 385.85 | 33.6167 | 61.15 | 2.85 | 5.6 | 276.3606 | 24.8833 | 940.4333 | -17.4962 | 0
223 | 2015-08-11 | 254:00 | 712.5667 | 322.3333 | 409.0333 | 34.0167 | 60.4167 | 3.0667 | 5.9 | 264.5154 | 21.8667 | 939.9 | -16.5852 | 0
223 | 2015-08-11 | 255:00 | 690.55 | 416.6833 | 337.3833 | 34.5 | 57.9167 | 2.9333 | 5.1 | 247.6596 | 22.9167 | 939.4 | -19.024 | 0
223 | 2015-08-11 | 256:00 | 492.65 | 306.4833 | 271.5167 | 34.6167 | 56.6333 | 2.6667 | 4.9 | 262.0057 | 20.55 | 938.6333 | -18.596 | 0
223 | 2015-08-11 | 257:00 | 351.8333 | 258.15 | 212.6667 | 34.5 | 57.3667 | 2.4667 | 4.6 | 245.9922 | 18.2 | 938.3 | -19.8117 | 0
223 | 2015-08-11 | 258:00 | 161.2 | 107.05 | 119.9 | 33.9667 | 59.9833 | 1.7667 | 3.6 | 249.9543 | 18.7667 | 938.1667 | -22.9981 | 0
223 | 2015-08-11 | 259:00 | 15.4667 | 2.7667 | 11.8167 | 32.7833 | 65.35 | 1.6833 | 2.9 | 266.692 | 9.1167 | 938.4667 | -28.102 | 0
223 | 2015-08-11 | 260:00 | 0 | 0 | 0 | 31.5333 | 73.0667 | 0.76667 | 2.4 | 306.6947 | 3.6 | 939.35 | 0 | 0
223 | 2015-08-11 | 261:00 | 0 | 0 | 0 | 30.6 | 77.75 | 1.1667 | 2.9 | 12.8622 | 7.3167 | 940.1333 | 0 | 0
223 | 2015-08-11 | 262:00 | 0 | 0 | 0 | 30.15 | 77.85 | 0.95 | 3.1 | 26.0879 | 8.1333 | 940.75 | 0 | 0
223 | 2015-08-11 | 263:00 | 0 | 0 | 0 | 29.5333 | 82.3333 | 1.3833 | 3.4 | 46.8883 | 17.6333 | 940.7833 | 0 | 0
223 | 2015-08-11 | 264:00 | 0 | 0 | 0 | 29.1167 | 85.3833 | 1.7667 | 3.4 | 22.3884 | 8.2333 | 941.0167 | 0 | 0
224 | 2015-08-12 | 265:00 | 0 | 0 | 0 | 27.2833 | 83.8 | 3.15 | 5.9 | 43.8521 | 16 | 941.1167 | 0 | 0
224 | 2015-08-12 | 266:00 | 0 | 0 | 0 | 24.5 | 87.4333 | 3.9833 | 8.2 | 65.3662 | 19.2167 | 941.4167 | 0 | 0
224 | 2015-08-12 | 267:00 | 0 | 0 | 0 | 22.9833 | 91.35 | 2.6833 | 6.2 | 52.0518 | 22.7167 | 941.55 | 0 | 0
224 | 2015-08-12 | 268:00 | 0 | 0 | 0 | 23.3 | 94.85 | 3.05 | 6.7 | 64.1423 | 20.4167 | 941.3333 | 0 | 0
224 | 2015-08-12 | 269:00 | 0 | 0 | 0 | 23.1667 | 96.25 | 2.9833 | 6.4 | 108.8897 | 19.0167 | 941.4333 | 0 | 0
224 | 2015-08-12 | 270:00 | 3.2333 | 0 | 2.2667 | 22.9333 | 97.65 | 3.2833 | 6.7 | 56.0761 | 14.1833 | 941.7667 | -25.1932 | 0
224 | 2015-08-12 | 271:00 | 53.0333 | 3.9 | 48.9 | 23.1667 | 94.8 | 3.0167 | 5.6 | 108.2044 | 12.5667 | 942.8 | -15.0712 | 0
224 | 2015-08-12 | 272:00 | 254.3 | 171.2333 | 172.7167 | 24.2167 | 87.5833 | 3.25 | 5.4 | 85.5608 | 11.6 | 943.5833 | -16.2779 | 0
224 | 2015-08-12 | 273:00 | 479.6 | 346.7167 | 260.0833 | 25.9167 | 79.05 | 3.25 | 5.1 | 84.818 | 16.0667 | 943.5667 | -19.5251 | 0
224 | 2015-08-12 | 274:00 | 645.95 | 391.15 | 337.9333 | 27.85 | 71.8 | 2.3333 | 4.6 | 101.9219 | 16.3833 | 943.7333 | -18.8433 | 0
224 | 2015-08-12 | 275:00 | 742.1833 | 289.4833 | 475.55 | 29.3667 | 66.8333 | 2.4167 | 4.9 | 111.9331 | 19.35 | 943.8 | -19.4185 | 0
224 | 2015-08-12 | 276:00 | 770.8833 | 332.1333 | 443.2167 | 29.9833 | 64.7833 | 2.4667 | 4.4 | 109.955 | 18.15 | 943.6167 | -18.5619 | 0
224 | 2015-08-12 | 277:00 | 850.2333 | 492.45 | 374.4167 | 31.2 | 61.0333 | 2.3167 | 4.4 | 130.0998 | 19.3833 | 943.1667 | -11.9749 | 1
224 | 2015-08-12 | 278:00 | 776.6667 | 445.4833 | 369.65 | 31.4667 | 62.0167 | 3.3667 | 5.6 | 128.2174 | 18.6833 | 942.5833 | -6.7662 | 0
224 | 2015-08-12 | 279:00 | 522.1167 | 171.1333 | 376.7167 | 31.1667 | 65.3833 | 3.7167 | 6.4 | 114.4871 | 17.8167 | 941.7167 | -4.8912 | 0
224 | 2015-08-12 | 280:00 | 563.8833 | 324.7667 | 340.9833 | 30.8 | 67.85 | 3.6 | 7.2 | 123.8184 | 15.15 | 941.05 | -8.8019 | 0
224 | 2015-08-12 | 281:00 | 446.9333 | 336.6167 | 274.0833 | 30.7833 | 66.0167 | 2.9667 | 5.4 | 127.2661 | 14.4833 | 940.55 | -10.8949 | 0
224 | 2015-08-12 | 282:00 | 197.3167 | 170.5167 | 140.4833 | 30.05 | 70.05 | 3.0333 | 5.1 | 149.7949 | 12.85 | 940.2833 | -11.7457 | 0
224 | 2015-08-12 | 283:00 | 22.6833 | 11.7333 | 18.7333 | 28.75 | 77.4333 | 1.7667 | 4.4 | 161.7495 | 11 | 940.2333 | -26.2068 | 0
224 | 2015-08-12 | 284:00 | 0 | 0 | 0 | 28.2 | 80.4167 | 0.98333 | 2.4 | 132.9677 | 4.5 | 940.0833 | 0 | 0
224 | 2015-08-12 | 285:00 | 0 | 0 | 0 | 27.6 | 85.65 | 0.96667 | 2.6 | 109.5891 | 5.6333 | 940.0667 | 0 | 0
224 | 2015-08-12 | 286:00 | 0 | 0 | 0 | 27.1667 | 87.5833 | 1.0333 | 3.1 | 124.2203 | 4.55 | 940.35 | 0 | 0
224 | 2015-08-12 | 287:00 | 0 | 0 | 0 | 26.7167 | 90.75 | 0.2 | 1.6 | 166.6242 | 2.7667 | 940.9 | 0 | 0
224 | 2015-08-12 | 288:00 | 0 | 0 | 0 | 26.6333 | 91.3667 | 0.73333 | 2.9 | 125.6914 | 3.4333 | 941.2667 | 0 | 0
225 | 2015-08-13 | 289:00 | 0 | 0 | 0 | 26.2167 | 91.8333 | 1.7167 | 3.6 | 98.4863 | 7.7667 | 941.4 | 0 | 0
225 | 2015-08-13 | 290:00 | 0 | 0 | 0 | 25.7167 | 93.2667 | 2.05 | 4.1 | 91.7309 | 8 | 941.2667 | 0 | 0
225 | 2015-08-13 | 291:00 | 0 | 0 | 0 | 25.5 | 94.4167 | 1.6333 | 3.4 | 92.7432 | 6.2 | 941.2 | 0 | 0
225 | 2015-08-13 | 292:00 | 0 | 0 | 0 | 25.5833 | 95.0833 | 0.85 | 2.6 | 49.4899 | 9.3833 | 941.1167 | 0 | 0
225 | 2015-08-13 | 293:00 | 0 | 0 | 0 | 25.85 | 94.9 | 1.0333 | 2.9 | 67.4055 | 5.8667 | 941.35 | 0 | 0
225 | 2015-08-13 | 294:00 | 19.1333 | 0.18333 | 16.05 | 25.8 | 95.7333 | 1.1667 | 4.1 | 56.5044 | 9.4833 | 941.5833 | -43.5252 | 0
225 | 2015-08-13 | 295:00 | 138 | 23.9167 | 126.7833 | 26.4667 | 91.3667 | 2.3667 | 3.9 | 96.5147 | 11.2667 | 941.6667 | -32.1718 | 0
225 | 2015-08-13 | 296:00 | 308.4667 | 107.25 | 254.0833 | 27.3167 | 85.6167 | 2.9667 | 5.9 | 116.4949 | 12.4 | 941.7 | -19.9298 | 0
225 | 2015-08-13 | 297:00 | 144.2 | 28.7 | 125 | 26.4333 | 84.7833 | 5.1667 | 20.2 | 86.588 | 24.65 | 942.8167 | -7.4476 | 0
225 | 2015-08-13 | 298:00 | 37.7833 | 0 | 36.5 | 21.6833 | 95.0833 | 4.2333 | 16.7 | 187.3208 | 25.6333 | 941.8333 | -1.6776 | 0
225 | 2015-08-13 | 299:00 | 224.5833 | 0.83333 | 221 | 23.7 | 91.3333 | 1.6 | 7.7 | 352.6574 | 18.6333 | 941.8 | -3.2814 | 0
225 | 2015-08-13 | 300:00 | 152.35 | 0.36667 | 148.15 | 25.1667 | 84.4833 | 0.63333 | 2.4 | 136.693 | 13.3333 | 942.5 | -4.1547 | 0
225 | 2015-08-13 | 301:00 | 156.25 | 0.1 | 152.5167 | 25.6333 | 81.6667 | 0.55 | 2.4 | 2.7714 | 7.4833 | 942.6833 | -3.8626 | 0
225 | 2015-08-13 | 302:00 | 125.35 | 0.23333 | 121.2833 | 25.8667 | 82.4833 | 0 | 0.7 | 0 | 0 | 942.2333 | -4.3074 | 0
225 | 2015-08-13 | 303:00 | 313.25 | 6.0333 | 302.6333 | 27.3667 | 78.7 | 0.083333 | 1.6 | 176.7905 | 1.1 | 940.9667 | -7.2875 | 0
225 | 2015-08-13 | 304:00 | 232.2167 | 1.95 | 223.9167 | 27.6167 | 78.9833 | 0.26667 | 1.9 | 59.8682 | 3.65 | 939.8167 | -10.5899 | 0
225 | 2015-08-13 | 305:00 | 169.1833 | 1.65 | 160.4667 | 28.05 | 77.6333 | 0.25 | 1.9 | 32.9781 | 2.3667 | 939.1167 | -16.2793 | 0
225 | 2015-08-13 | 306:00 | 90.2333 | 0.11667 | 82.3667 | 27.8333 | 78.5833 | 0.16667 | 1.9 | 261.65 | 1.95 | 938.7333 | -27.7257 | 0
225 | 2015-08-13 | 307:00 | 23.7333 | 0.11667 | 17.65 | 26.9167 | 86.3833 | 0.91667 | 3.1 | 252.7665 | 5.8333 | 938.6667 | -58.1557 | 0
225 | 2015-08-13 | 308:00 | 0 | 0 | 0 | 26 | 89.8333 | 1.0833 | 2.9 | 227.3967 | 7.7833 | 938.8 | 0 | 0
225 | 2015-08-13 | 309:00 | 0 | 0 | 0 | 25.25 | 94.9333 | 0.2 | 2.1 | 215.1338 | 2.8 | 939.3333 | 0 | 0
225 | 2015-08-13 | 310:00 | 0 | 0 | 0 | 24.7 | 97.3667 | 0 | 0 | 0 | 0 | 940.1667 | 0 | 0
225 | 2015-08-13 | 311:00 | 0 | 0 | 0 | 24.4 | 98.35 | 0 | 0 | 0 | 0 | 940.4667 | 0 | 0
225 | 2015-08-13 | 312:00 | 0 | 0 | 0 | 24.2833 | 98.85 | 0.18333 | 1.9 | 53.2 | 1.6333 | 940.6 | 0 | 0
226 | 2015-08-14 | 313:00 | 0 | 0 | 0 | 24.4667 | 99.3333 | 0.43333 | 2.6 | 47.8207 | 2.5167 | 940.65 | 0 | 0
226 | 2015-08-14 | 314:00 | 0 | 0 | 0 | 24.3333 | 99.8667 | 0.33333 | 2.4 | 29.3869 | 3.3833 | 940.4333 | 0 | 0
226 | 2015-08-14 | 315:00 | 0 | 0 | 0 | 24.35 | 99.7667 | 0.71667 | 3.1 | 39.8085 | 8.05 | 940.2667 | 0 | 0
226 | 2015-08-14 | 316:00 | 0 | 0 | 0 | 24.2833 | 97.4667 | 0.7 | 2.4 | 41.0134 | 4.6833 | 940.1667 | 0 | 0
226 | 2015-08-14 | 317:00 | 0 | 0 | 0 | 24.1833 | 95.8833 | 0.46667 | 2.4 | 51.3794 | 2.4 | 940.1 | 0 | 0
226 | 2015-08-14 | 318:00 | 8.2167 | 0.31667 | 5.45 | 24.1 | 96.2833 | 0.18333 | 1.9 | 41.9979 | 1.0333 | 940.2333 | -45.2918 | 0
226 | 2015-08-14 | 319:00 | 95.85 | 36.0667 | 79.35 | 24.9 | 93.7667 | 0.1 | 1.6 | 30.25 | 1.0167 | 940.5 | -38.5551 | 0
226 | 2015-08-14 | 320:00 | 263.2 | 172.65 | 182.6167 | 26.7 | 86.65 | 0.31667 | 2.1 | 54.0368 | 4.8833 | 940.85 | -20.0544 | 0
226 | 2015-08-14 | 321:00 | 471.4 | 304.7667 | 280.9 | 28.4333 | 76.2167 | 1.3667 | 3.1 | 93.0431 | 11.85 | 941 | -16.5298 | 0
226 | 2015-08-14 | 322:00 | 623.8833 | 303.9667 | 384.5333 | 29.6667 | 73.15 | 1.7333 | 3.9 | 129.2994 | 19.8333 | 941.15 | -15.0101 | 0
226 | 2015-08-14 | 323:00 | 728.9833 | 352.55 | 411.2667 | 30.6333 | 70.9667 | 1.5833 | 3.6 | 161.7433 | 17.0667 | 941.0667 | -14.2566 | 0
226 | 2015-08-14 | 324:00 | 749.7833 | 291.6667 | 466.3667 | 31.5 | 66.35 | 1.3167 | 3.4 | 148.7935 | 20.05 | 940.8333 | -12.6242 | 0
226 | 2015-08-14 | 325:00 | 614.6 | 181.6333 | 435.7 | 32.0333 | 63.3333 | 1.6333 | 4.1 | 142.5806 | 30.95 | 940.45 | -9.051 | 0
226 | 2015-08-14 | 326:00 | 669.6833 | 306.5167 | 386.8 | 32.8 | 61.55 | 1.9 | 3.9 | 199.4331 | 23.8667 | 939.9333 | -11.956 | 0
226 | 2015-08-14 | 327:00 | 682.3167 | 421.7667 | 332.45 | 33.2667 | 56.9667 | 2.2167 | 4.4 | 202.1384 | 16.5833 | 939.2 | -13.476 | 0
226 | 2015-08-14 | 328:00 | 525.4833 | 345.0333 | 287.6 | 33.2167 | 58.9 | 2.1 | 3.9 | 196.1799 | 21.9333 | 938.6333 | -12.6906 | 0
226 | 2015-08-14 | 329:00 | 367.4667 | 246.8667 | 238.7833 | 33.2833 | 60.9167 | 1.7833 | 3.4 | 195.6709 | 20.2833 | 938.2333 | -13.4977 | 0
226 | 2015-08-14 | 330:00 | 159.9333 | 98.15 | 124.1167 | 32.4 | 64.2 | 1.7333 | 3.1 | 177.3343 | 13.95 | 937.9 | -18.2752 | 0
226 | 2015-08-14 | 331:00 | 26.6833 | 4.9667 | 22.4833 | 31.2167 | 65.9667 | 1.35 | 3.6 | 169.5133 | 6.5167 | 937.8167 | -42.3251 | 0
226 | 2015-08-14 | 332:00 | 0 | 0 | 0 | 30.4167 | 71.7 | 0.066667 | 1.1 | 184.3 | 0 | 938.2 | 0 | 0
226 | 2015-08-14 | 333:00 | 0 | 0 | 0 | 29.4667 | 76.4333 | 0.31667 | 1.9 | 44.8872 | 4.3833 | 939.05 | 0 | 0
226 | 2015-08-14 | 334:00 | 0 | 0 | 0 | 28.9333 | 79.6667 | 1.6333 | 4.1 | 47.2013 | 6.6833 | 939.6333 | 0 | 0
226 | 2015-08-14 | 335:00 | 0 | 0 | 0 | 28.0167 | 86.8167 | 1.2167 | 4.6 | 38.4387 | 11.6 | 940.0333 | 0 | 0
226 | 2015-08-14 | 336:00 | 0 | 0 | 0 | 27.6833 | 91.4667 | 1.4833 | 3.1 | 67.2294 | 11.0667 | 940.2167 | 0 | 0
227 | 2015-08-15 | 337:00 | 0 | 0 | 0 | 27.2833 | 93.3333 | 2.4 | 3.6 | 86.5385 | 8.1 | 940.25 | 0 | 0
227 | 2015-08-15 | 338:00 | 0 | 0 | 0 | 27.2833 | 93.0167 | 2 | 4.1 | 64.2703 | 12.8 | 940.0333 | 0 | 0
227 | 2015-08-15 | 339:00 | 0 | 0 | 0 | 26.7333 | 77.6833 | 2.0833 | 4.9 | 24.566 | 10.6667 | 939.6833 | 0 | 0
227 | 2015-08-15 | 340:00 | 0 | 0 | 0 | 25.7667 | 82.7833 | 1.8333 | 3.6 | 44.7281 | 15.2833 | 939.6 | 0 | 0
227 | 2015-08-15 | 341:00 | 0 | 0 | 0 | 25.1833 | 89 | 1.5167 | 3.4 | 34.186 | 14.05 | 939.9167 | 0 | 0
227 | 2015-08-15 | 342:00 | 0.1 | 0 | 0 | 22.1667 | 93.1 | 5.7 | 13.7 | 335.9674 | 28.6333 | 941.7333 | 0 | 0
227 | 2015-08-15 | 343:00 | 5.15 | 0 | 3.7333 | 20.9333 | 96.15 | 2.9 | 7.7 | 96.0585 | 12.1667 | 941.6 | -7.2244 | 0
227 | 2015-08-15 | 344:00 | 113.8667 | 29.2833 | 97.0167 | 21.85 | 93.9833 | 2.3167 | 5.1 | 64.0661 | 15.6333 | 941.7833 | -9.1458 | 0
227 | 2015-08-15 | 345:00 | 506.0333 | 368.45 | 274.1833 | 24.2167 | 87.7667 | 2.1667 | 4.6 | 47.7319 | 18.8 | 942.1667 | -18.7513 | 0
227 | 2015-08-15 | 346:00 | 137.7667 | 3.2667 | 131.9667 | 26.05 | 81.4833 | 1.0167 | 4.9 | 106.2923 | 11.5167 | 941.6167 | -4.7635 | 0
227 | 2015-08-15 | 347:00 | 189.35 | 0.48333 | 183.95 | 26.3333 | 81.0333 | 0.7 | 3.1 | 254.5052 | 4.8667 | 941.7333 | -5.7721 | 0
227 | 2015-08-15 | 348:00 | 219.2667 | 0.13333 | 214.2333 | 26.4667 | 83.8 | 1.5833 | 3.6 | 238.8424 | 12.9333 | 941.5 | -5.2981 | 0
227 | 2015-08-15 | 349:00 | 223.7 | 0 | 217.4667 | 26.8667 | 81.7833 | 1.3 | 2.9 | 221.3996 | 10.85 | 941.1333 | -6.6454 | 0
227 | 2015-08-15 | 350:00 | 173 | 0.33333 | 166.1 | 27.15 | 82.3667 | 1.15 | 2.6 | 207.0324 | 7.9333 | 940.8167 | -7.3876 | 0
227 | 2015-08-15 | 351:00 | 186.1333 | 0.8 | 178.7833 | 27.65 | 73.3333 | 0.63333 | 2.4 | 141.2348 | 4.8667 | 940.05 | -8.4037 | 0
227 | 2015-08-15 | 352:00 | 165.75 | 0.8 | 159.2667 | 27.45 | 73.1333 | 0.48333 | 2.1 | 116.1522 | 2.7 | 939.4333 | -9.0894 | 0
227 | 2015-08-15 | 353:00 | 176.45 | 6.5833 | 166.0167 | 28.1333 | 72.3333 | 0 | 0.7 | 0 | 0 | 939.35 | -16.0206 | 0
227 | 2015-08-15 | 354:00 | 113.05 | 8.4167 | 102.4167 | 28 | 73.1167 | 0.71667 | 2.1 | 278.3021 | 8.1167 | 939.3167 | -28.6418 | 0
227 | 2015-08-15 | 355:00 | 20.4667 | 0 | 16.5 | 26.7333 | 80.7167 | 0.71667 | 2.4 | 223.8662 | 1.4333 | 939.15 | -48.7656 | 0
227 | 2015-08-15 | 356:00 | 0 | 0 | 0 | 25.7 | 86.9 | 1.8833 | 3.4 | 230.0795 | 9.4833 | 939.5 | 0 | 0
227 | 2015-08-15 | 357:00 | 0 | 0 | 0 | 25.2167 | 89.75 | 1.3667 | 3.4 | 239.2998 | 9.85 | 940.0667 | 0 | 0
227 | 2015-08-15 | 358:00 | 0 | 0 | 0 | 24.6333 | 92.4667 | 0.73333 | 1.9 | 52.7961 | 14.0667 | 940.6833 | 0 | 0
227 | 2015-08-15 | 359:00 | 0 | 0 | 0 | 24.2667 | 94.2 | 0.3 | 2.4 | 29.15 | 3.15 | 940.9333 | 0 | 0
227 | 2015-08-15 | 360:00 | 0 | 0 | 0 | 24.1333 | 95.15 | 1.2667 | 2.9 | 33.6307 | 8.2667 | 940.7333 | 0 | 0
228 | 2015-08-16 | 361:00 | 0 | 0 | 0 | 23.9 | 96.7 | 0 | 0 | 0 | 0 | 940.6667 | 0 | 0
228 | 2015-08-16 | 362:00 | 0 | 0 | 0 | 23.6833 | 96.35 | 0.13333 | 1.6 | 205.1491 | 2.0167 | 940.4 | 0 | 0
228 | 2015-08-16 | 363:00 | 0 | 0 | 0 | 23.3167 | 95.5833 | 0.46667 | 2.1 | 332.2852 | 3.9333 | 940.1333 | 0 | 0
228 | 2015-08-16 | 364:00 | 0 | 0 | 0 | 23.4833 | 97.3167 | 0.7 | 2.6 | 35.428 | 7.4667 | 940.15 | 0 | 0
228 | 2015-08-16 | 365:00 | 0 | 0 | 0 | 23.5 | 97.7 | 1.55 | 2.9 | 58.8679 | 8.4 | 940.6833 | 0 | 0
228 | 2015-08-16 | 366:00 | 8.3833 | 0 | 5.7833 | 23.3833 | 96.7667 | 0.95 | 2.9 | 36.5549 | 6.1167 | 940.9667 | -44.3313 | 0
228 | 2015-08-16 | 367:00 | 92.5667 | 38.8 | 77.55 | 24.05 | 92.8667 | 0.75 | 2.1 | 28.892 | 6.7167 | 941.45 | -34.2937 | 0
228 | 2015-08-16 | 368:00 | 239.3833 | 54.9667 | 210.0833 | 25.4667 | 87.8333 | 1.5833 | 2.9 | 99.7876 | 9.4 | 942.1333 | -17.6647 | 0
228 | 2015-08-16 | 369:00 | 412.35 | 96.5167 | 348.1 | 27 | 77.85 | 2.1667 | 3.9 | 106.9428 | 12.1833 | 942.6833 | -15.6093 | 0
228 | 2015-08-16 | 370:00 | 179.1 | 0.9 | 173.4833 | 25.9667 | 83.8833 | 1 | 3.6 | 116.2318 | 12.3833 | 943.0667 | -6.723 | 0
228 | 2015-08-16 | 371:00 | 727.2 | 346.8167 | 415.4167 | 28.1667 | 76.45 | 0.78333 | 3.9 | 130.6416 | 10.2833 | 943.1333 | -13.3912 | 0
228 | 2015-08-16 | 372:00 | 808.9 | 434.0167 | 394.0667 | 30.25 | 68.2333 | 1.0667 | 3.9 | 157.1186 | 24.7167 | 942.7 | -14.8547 | 0
228 | 2015-08-16 | 373:00 | 864.0667 | 556.9333 | 324.3 | 31.2 | 61.8 | 1.55 | 3.9 | 183.9981 | 17.7167 | 942.15 | -19.7701 | 0
228 | 2015-08-16 | 374:00 | 825.0333 | 599.3 | 271.05 | 32.45 | 51.5833 | 1.1333 | 3.4 | 205.4633 | 22.15 | 941.4 | -21.3004 | 0
228 | 2015-08-16 | 375:00 | 716.9167 | 576.2833 | 240.8667 | 32.6667 | 51.0167 | 2.1167 | 3.9 | 205.2169 | 17.4167 | 940.65 | -20.3198 | 0
228 | 2015-08-16 | 376:00 | 560.7667 | 525.7167 | 201.1333 | 33.4 | 50.7667 | 1.4333 | 4.1 | 215.4943 | 17.3 | 939.9167 | -20.539 | 0
228 | 2015-08-16 | 377:00 | 371.9333 | 421.9333 | 157.75 | 32.5 | 52.2667 | 2.15 | 4.9 | 190.2129 | 15.8167 | 939.5 | -18.5855 | 0
228 | 2015-08-16 | 378:00 | 172.3667 | 221.4 | 99.4 | 32.2833 | 54.2667 | 1.35 | 3.1 | 194.617 | 13.3333 | 939.2667 | -24.1659 | 0
228 | 2015-08-16 | 379:00 | 22.2833 | 18.1 | 16.6667 | 30.8833 | 60.5333 | 0.71667 | 2.6 | 223.3494 | 3.5333 | 939.0833 | -27.8063 | 0
228 | 2015-08-16 | 380:00 | 0 | 0 | 0 | 29.5667 | 66.2333 | 1.9333 | 3.6 | 262.4412 | 8.7833 | 939.9 | 0 | 0
228 | 2015-08-16 | 381:00 | 0 | 0 | 0 | 28.6 | 69 | 2.7833 | 5.1 | 281.7031 | 8.75 | 940.5667 | 0 | 0
228 | 2015-08-16 | 382:00 | 0 | 0 | 0 | 27.6833 | 70.9333 | 2.2167 | 6.2 | 278.111 | 12.0167 | 939.7333 | 0 | 0
228 | 2015-08-16 | 383:00 | 0 | 0 | 0 | 27.1667 | 73.0667 | 2.45 | 6.2 | 284.4239 | 17.9167 | 939.5167 | 0 | 0
228 | 2015-08-16 | 384:00 | 0 | 0 | 0 | 26.0333 | 78.95 | 3.25 | 5.9 | 265.578 | 12.9 | 939.7833 | 0 | 0
229 | 2015-08-17 | 385:00 | 0 | 0 | 0 | 25.2833 | 81.6 | 2.8667 | 4.6 | 255.4042 | 13.9 | 939.8 | 0 | 0
229 | 2015-08-17 | 386:00 | 0 | 0 | 0 | 24.6833 | 82.6 | 2.9167 | 4.9 | 261.2965 | 12.8167 | 939.7833 | 0 | 0
229 | 2015-08-17 | 387:00 | 0 | 0 | 0 | 23.7167 | 87.7667 | 1.1833 | 3.4 | 340.7442 | 12.6167 | 939.7 | 0 | 0
229 | 2015-08-17 | 388:00 | 0 | 0 | 0 | 23.7667 | 90.7833 | 1.45 | 2.9 | 34.1757 | 5.85 | 939.4167 | 0 | 0
229 | 2015-08-17 | 389:00 | 0 | 0 | 0 | 23.7 | 93.4333 | 0.91667 | 3.1 | 54.9139 | 8.0667 | 939.1167 | 0 | 0
229 | 2015-08-17 | 390:00 | 7.2833 | 1.1333 | 4.2833 | 23.4833 | 94.8833 | 0.05 | 1.1 | 87.2228 | 2.35 | 939.4 | -31.5066 | 0
229 | 2015-08-17 | 391:00 | 97.9 | 92.1 | 68.0333 | 24.4167 | 91.6 | 0.38333 | 1.9 | 39.2256 | 3.4833 | 939.9 | -47.6143 | 0
229 | 2015-08-17 | 392:00 | 282.6833 | 305.15 | 148.8167 | 26.9167 | 80.3167 | 0.6 | 2.1 | 17.6473 | 8.75 | 940.3 | -24.7847 | 0
229 | 2015-08-17 | 393:00 | 480.7667 | 445.7333 | 204.45 | 28.0167 | 74.5167 | 1.3667 | 3.1 | 107.827 | 12.3667 | 940.4167 | -22.1643 | 0
229 | 2015-08-17 | 394:00 | 649.4333 | 523.75 | 244.6333 | 29.4833 | 67.8833 | 1.1333 | 2.6 | 175.0361 | 30.4833 | 940.4167 | -20.0375 | 0
229 | 2015-08-17 | 395:00 | 760.0833 | 524.4333 | 295.1833 | 30.5 | 64.1833 | 1.25 | 3.1 | 101.5822 | 30.65 | 940.2833 | -17.8911 | 0
229 | 2015-08-17 | 396:00 | 835.0833 | 526.6833 | 332.4667 | 31.9833 | 60.0333 | 1.2833 | 3.6 | 204.9014 | 35.8167 | 939.8667 | -17.4887 | 0
229 | 2015-08-17 | 397:00 | 864.2333 | 611.5333 | 274.0167 | 32.6667 | 55.8167 | 1.6 | 3.9 | 201.1404 | 31.6167 | 939.45 | -20.3276 | 0
229 | 2015-08-17 | 398:00 | 809.25 | 591.8333 | 264.5667 | 32.8667 | 55.4167 | 2.0833 | 4.6 | 190.2746 | 20.85 | 939.0333 | -19.6689 | 0
229 | 2015-08-17 | 399:00 | 741.3167 | 651.9333 | 204.9833 | 33.35 | 53.1667 | 2.2833 | 5.9 | 203.1952 | 23.4833 | 938.4 | -22.452 | 0
229 | 2015-08-17 | 400:00 | 571.9667 | 574.5667 | 181.6333 | 33.6667 | 52.1333 | 2.1 | 4.1 | 219.9306 | 19.8333 | 937.9 | -20.3023 | 0
229 | 2015-08-17 | 401:00 | 373.85 | 453.4667 | 144.6167 | 33.2333 | 55.4667 | 1.9667 | 3.6 | 197.3329 | 17.0167 | 937.65 | -19.9463 | 0
229 | 2015-08-17 | 402:00 | 118.15 | 112.7833 | 74.85 | 32.35 | 58.2667 | 1.2 | 3.6 | 192.8544 | 8.35 | 937.8 | -18.4121 | 0
229 | 2015-08-17 | 403:00 | 19.4667 | 14.6 | 13.35 | 31.5333 | 62.6 | 0.11667 | 1.6 | 287.0686 | 2.05 | 937.9667 | -57.1862 | 0
229 | 2015-08-17 | 404:00 | 0 | 0 | 0 | 30 | 68.7333 | 0.65 | 2.6 | 338.4481 | 4.8833 | 938.65 | 0 | 0
229 | 2015-08-17 | 405:00 | 0 | 0 | 0 | 29 | 72.1333 | 0.66667 | 2.4 | 21.0367 | 2.3667 | 939.2833 | 0 | 0
229 | 2015-08-17 | 406:00 | 0 | 0 | 0 | 28.4 | 73.6667 | 1.1667 | 3.1 | 26.3428 | 9 | 939.65 | 0 | 0
229 | 2015-08-17 | 407:00 | 0 | 0 | 0 | 27.35 | 78.85 | 2.05 | 4.6 | 33.2955 | 11.7833 | 940.1667 | 0 | 0
229 | 2015-08-17 | 408:00 | 0 | 0 | 0 | 26.8333 | 78.5333 | 1.6333 | 3.9 | 48.9076 | 9.4667 | 940.5 | 0 | 0
230 | 2015-08-18 | 409:00 | 0 | 0 | 0 | 26.15 | 81.9167 | 1.4333 | 2.6 | 49.462 | 10.1333 | 940.35 | 0 | 0
230 | 2015-08-18 | 410:00 | 0 | 0 | 0 | 25.75 | 85.1167 | 0.41667 | 2.4 | 52.1663 | 2.2667 | 939.8667 | 0 | 0
230 | 2015-08-18 | 411:00 | 0 | 0 | 0 | 25.2 | 87.9333 | 0.31667 | 1.6 | 42.6507 | 0.48333 | 939.5167 | 0 | 0
230 | 2015-08-18 | 412:00 | 0 | 0 | 0 | 24.9667 | 87.6 | 0.58333 | 2.4 | 44.464 | 2.0167 | 939.4 | 0 | 0
230 | 2015-08-18 | 413:00 | 0 | 0 | 0 | 24.7 | 86.3667 | 0.4 | 1.4 | 51.557 | 1.6333 | 939.2167 | 0 | 0
230 | 2015-08-18 | 414:00 | 7.8167 | 2.2833 | 4.4833 | 24.6667 | 84.55 | 0.18333 | 1.4 | 32 | 0 | 939.35 | -33.2283 | 0
230 | 2015-08-18 | 415:00 | 109.1833 | 146.45 | 67.3 | 25.7167 | 79.4167 | 0.78333 | 2.4 | 72.7456 | 10.4167 | 939.8333 | -52.8059 | 0
230 | 2015-08-18 | 416:00 | 298.05 | 379.2833 | 132.9 | 27.1167 | 70.1167 | 1.25 | 2.9 | 82.8258 | 8.95 | 940.0667 | -30.0247 | 0
230 | 2015-08-18 | 417:00 | 486.8333 | 505.0667 | 177.6667 | 29.0167 | 65.35 | 1.15 | 2.9 | 145.1545 | 8.95 | 940.35 | -22.457 | 0
230 | 2015-08-18 | 418:00 | 651.7833 | 564.2333 | 215.5167 | 30.7 | 61.7333 | 1.6667 | 3.6 | 185.4371 | 19.4833 | 940.7 | -23.8406 | 0
230 | 2015-08-18 | 419:00 | 792.3333 | 634.9833 | 228.5833 | 31.8833 | 60.8167 | 1.9 | 4.1 | 217.7641 | 24.6 | 940.6833 | -23.2044 | 0
230 | 2015-08-18 | 420:00 | 883.9833 | 621.2333 | 291.4167 | 33.05 | 55.4167 | 1.7667 | 4.1 | 232.957 | 30.6167 | 940.5333 | -21.8433 | 0
230 | 2015-08-18 | 421:00 | 396.3 | 129.75 | 266.3 | 32.8167 | 57.5333 | 1.95 | 4.4 | 261.5611 | 19.55 | 940.2167 | -9.7782 | 0
230 | 2015-08-18 | 422:00 | 799.75 | 549.2833 | 292.35 | 34.0833 | 52.0333 | 1.9167 | 4.6 | 263.1543 | 25.0167 | 939.8167 | -24.4557 | 0
230 | 2015-08-18 | 423:00 | 711.5333 | 585.65 | 226.1833 | 35 | 48.2333 | 1.75 | 4.1 | 277.5816 | 26.3667 | 939.15 | -26.7071 | 0
230 | 2015-08-18 | 424:00 | 555.6167 | 534.8667 | 189.9667 | 35.2 | 47.9167 | 1.8167 | 3.9 | 302.8699 | 34.2833 | 938.4667 | -25.2254 | 0
230 | 2015-08-18 | 425:00 | 369.1167 | 445.8167 | 144.15 | 35.0167 | 47.9667 | 1.85 | 4.4 | 308.6834 | 24.05 | 937.7667 | -24.5596 | 1
230 | 2015-08-18 | 426:00 | 167.45 | 245.8 | 88.6 | 34.1833 | 51.0833 | 1.6167 | 3.6 | 304.8942 | 15.6667 | 937.6333 | -26.5183 | 0
230 | 2015-08-18 | 427:00 | 26.0333 | 29.7167 | 17.85 | 32.3833 | 58.7833 | 0.86667 | 2.1 | 332.6 | 0.066667 | 937.9 | -58.9092 | 0
230 | 2015-08-18 | 428:00 | 0 | 0 | 0 | 31.1333 | 63.6 | 0.18333 | 1.4 | 9.1688 | 0.3 | 938.5 | 0 | 0
230 | 2015-08-18 | 429:00 | 0 | 0 | 0 | 29.9333 | 70.2667 | 1.1667 | 3.1 | 68.2918 | 16.95 | 939.0833 | 0 | 0
230 | 2015-08-18 | 430:00 | 0 | 0 | 0 | 29.3 | 78.0667 | 2.2667 | 4.6 | 67.2852 | 14.2167 | 939.3 | 0 | 0
230 | 2015-08-18 | 431:00 | 0 | 0 | 0 | 28.75 | 79.65 | 2.1333 | 3.6 | 44.8987 | 12.6167 | 939.3 | 0 | 0
230 | 2015-08-18 | 432:00 | 0 | 0 | 0 | 28.5667 | 80.2167 | 2.05 | 3.4 | 68.3308 | 8.9833 | 939.2 | 0 | 0
231 | 2015-08-19 | 433:00 | 0 | 0 | 0 | 27.9167 | 83.0333 | 1.75 | 3.4 | 59.9929 | 9 | 938.8333 | 0 | 0
231 | 2015-08-19 | 434:00 | 0 | 0 | 0 | 27.1167 | 86.9 | 1.45 | 3.6 | 71.6632 | 7.3167 | 938.5333 | 0 | 0
231 | 2015-08-19 | 435:00 | 0 | 0 | 0 | 26.5667 | 89.5667 | 2.0833 | 3.6 | 91.6848 | 6.25 | 938.3667 | 0 | 0
231 | 2015-08-19 | 436:00 | 0 | 0 | 0 | 26.55 | 87.4667 | 3.0667 | 5.4 | 81.2 | 8.6 | 938.4 | 0 | 0
231 | 2015-08-19 | 437:00 | 0 | 0 | 0 | 26 | 90.1333 | 2.7167 | 3.9 | 86.9893 | 8.2667 | 938.7667 | 0 | 0
231 | 2015-08-19 | 438:00 | 3.9167 | 0 | 2.2 | 25.9333 | 91.2167 | 3.3 | 5.4 | 91.8004 | 9.65 | 939.3 | -24.5734 | 0
231 | 2015-08-19 | 439:00 | 58.2 | 0 | 54.0167 | 26.1667 | 90.2333 | 3.35 | 5.1 | 89.4001 | 10.9167 | 939.95 | -23.9303 | 0
231 | 2015-08-19 | 440:00 | 202.5 | 86.7167 | 160.0833 | 26.8167 | 85.7167 | 3.7833 | 5.9 | 92.6995 | 11.4 | 940.3667 | -14.7074 | 0
231 | 2015-08-19 | 441:00 | 442.4 | 197.8 | 316.0333 | 28.1 | 80.5333 | 3.5667 | 5.6 | 103.661 | 13.0167 | 940.55 | -15.5717 | 0
231 | 2015-08-19 | 442:00 | 433.7833 | 39.4833 | 398.3 | 28.7333 | 77.9 | 3.7667 | 6.2 | 116.1743 | 14.6 | 940.6167 | -10.8875 | 0
231 | 2015-08-19 | 443:00 | 740.3167 | 273.5 | 494.25 | 29.2167 | 76.65 | 4.0667 | 6.4 | 132.1131 | 13.7667 | 940.8667 | -14.2316 | 0
231 | 2015-08-19 | 444:00 | 744.3333 | 215.9833 | 535.2333 | 30.2167 | 73.1167 | 3.7167 | 6.2 | 125.7294 | 16.3333 | 940.8 | -11.6785 | 0
231 | 2015-08-19 | 445:00 | 619.8833 | 132.0167 | 490.7 | 31.0167 | 69.6667 | 3.05 | 5.6 | 99.1574 | 21.3833 | 940.4 | -7.1924 | 0
231 | 2015-08-19 | 446:00 | 682.9667 | 275.1167 | 430.6833 | 32.0333 | 66.1667 | 2.2167 | 4.4 | 106.4245 | 20.35 | 939.9333 | -11.2328 | 0
231 | 2015-08-19 | 447:00 | 657.5167 | 345.05 | 372.5333 | 32.9167 | 63.1 | 2.2167 | 4.4 | 105.0162 | 25.05 | 939.3333 | -13.4447 | 0
231 | 2015-08-19 | 448:00 | 423.35 | 197.8833 | 283.4667 | 32.9667 | 62.3167 | 2.1333 | 4.6 | 108.984 | 19.7833 | 938.7667 | -11.5804 | 0
231 | 2015-08-19 | 449:00 | 203.05 | 35.6833 | 183.5167 | 32.5167 | 65.3167 | 2.2333 | 5.1 | 114.3425 | 17.05 | 938.5167 | -9.3263 | 0
231 | 2015-08-19 | 450:00 | 139.2833 | 69.6 | 115.1167 | 31.8167 | 68.9167 | 3.4333 | 5.9 | 128.9533 | 13.1 | 938.4167 | -14.1665 | 0
231 | 2015-08-19 | 451:00 | 18.1667 | 3.95 | 16.0833 | 30.7 | 72.9667 | 3.3 | 5.1 | 115.1666 | 10.6 | 938.3667 | -32.0768 | 0
231 | 2015-08-19 | 452:00 | 0 | 0 | 0 | 29.9833 | 76.8 | 2.7833 | 5.1 | 115.8983 | 10.1667 | 938.6333 | 0 | 0
231 | 2015-08-19 | 453:00 | 0 | 0 | 0 | 29.4333 | 80.75 | 2.5667 | 5.1 | 105.0209 | 12.5833 | 939.15 | 0 | 0
231 | 2015-08-19 | 454:00 | 0 | 0 | 0 | 28.8167 | 85.2167 | 1.3 | 3.6 | 39.109 | 19.7833 | 939.5167 | 0 | 0
231 | 2015-08-19 | 455:00 | 0 | 0 | 0 | 28.3833 | 86.5833 | 1.4333 | 3.1 | 78.1424 | 12.6667 | 939.5833 | 0 | 0
231 | 2015-08-19 | 456:00 | 0 | 0 | 0 | 28.1 | 87.6833 | 1.85 | 3.6 | 89.0272 | 7.35 | 939.35 | 0 | 0
232 | 2015-08-20 | 457:00 | 0 | 0 | 0 | 27.9833 | 88.05 | 2.0667 | 3.4 | 90.8696 | 9.1167 | 938.8667 | 0 | 0
232 | 2015-08-20 | 458:00 | 0 | 0 | 0 | 27.6333 | 89.7833 | 1.6667 | 3.1 | 56.5895 | 11.05 | 938.3167 | 0 | 0
232 | 2015-08-20 | 459:00 | 0 | 0 | 0 | 27.3 | 91.4667 | 1.5833 | 3.4 | 46.2802 | 9.3167 | 937.9833 | 0 | 0
232 | 2015-08-20 | 460:00 | 0 | 0 | 0 | 26.8833 | 92.4667 | 1.6 | 3.4 | 38.883 | 11.2167 | 937.7333 | 0 | 0
232 | 2015-08-20 | 461:00 | 0 | 0 | 0 | 26.5833 | 93.7167 | 1.1167 | 2.9 | 30.5169 | 9.1167 | 937.6667 | 0 | 0
232 | 2015-08-20 | 462:00 | 4.6833 | 0 | 2.65 | 26.6833 | 93.6333 | 1.4667 | 2.6 | 59.4959 | 10.85 | 937.7833 | -28.4286 | 0
232 | 2015-08-20 | 463:00 | 57.1167 | 0.083333 | 51.8333 | 26.9167 | 93.8 | 1.8833 | 3.1 | 87.7495 | 7 | 938.0167 | -30.8272 | 0
232 | 2015-08-20 | 464:00 | 171.2333 | 5.7667 | 162.4 | 27.7333 | 90 | 2.2167 | 3.6 | 87.6121 | 14.3833 | 938.4 | -16.5623 | 0
232 | 2015-08-20 | 465:00 | 359.9667 | 56.6667 | 319.5333 | 28.7667 | 85.2333 | 2.4667 | 4.1 | 97.9178 | 18.6833 | 938.65 | -14.137 | 0
232 | 2015-08-20 | 466:00 | 451.3833 | 40.5667 | 411.8167 | 29.7167 | 81.25 | 2.4167 | 4.6 | 116.4972 | 18.4833 | 938.8333 | -12.6087 | 0
232 | 2015-08-20 | 467:00 | 494.3 | 62.3333 | 430.5167 | 30.9333 | 75.4 | 1.7 | 3.6 | 149.4022 | 22.4833 | 938.8 | -11.9729 | 0
232 | 2015-08-20 | 468:00 | 748.3 | 231.7667 | 520.2667 | 32.2667 | 69.45 | 2.4167 | 4.6 | 179.393 | 17.5167 | 938.5667 | -16.8069 | 0
232 | 2015-08-20 | 469:00 | 726.5333 | 217.3667 | 511.7667 | 32.8667 | 66.0667 | 2.5333 | 5.4 | 185.1332 | 23.85 | 938.2333 | -14.4134 | 0
232 | 2015-08-20 | 470:00 | 747.55 | 351.7833 | 418.05 | 34.2 | 58.8167 | 2.3167 | 4.6 | 204.8457 | 22.7833 | 937.7667 | -22.0356 | 0
232 | 2015-08-20 | 471:00 | 571.75 | 252.2167 | 355.3833 | 34.1333 | 59.9667 | 2.0833 | 4.9 | 193.2406 | 25.35 | 937.1333 | -19.4251 | 0
232 | 2015-08-20 | 472:00 | 471.4833 | 267.8167 | 290 | 34.0167 | 61.0167 | 2.2833 | 5.1 | 183.3705 | 21.9 | 936.5167 | -14.2583 | 0
232 | 2015-08-20 | 473:00 | 327.7833 | 237.4167 | 207.3833 | 34.05 | 60.2 | 2.5833 | 5.9 | 183.4202 | 15.45 | 935.9167 | -14.3933 | 0
232 | 2015-08-20 | 474:00 | 149.2167 | 98.0833 | 116.05 | 32.7167 | 66.15 | 3.0167 | 5.6 | 174.1721 | 12.3667 | 935.5667 | -16.8561 | 0
232 | 2015-08-20 | 475:00 | 51.1833 | 0.1 | 48.6 | 31.3833 | 68.2833 | 5.0833 | 15.4 | 145.0374 | 12.7833 | 936.1667 | -23.197 | 0
232 | 2015-08-20 | 476:00 | 0 | 0 | 0 | 24.5833 | 82.1 | 8.5333 | 15.9 | 80.4745 | 16.5 | 938.4833 | 0 | 0
232 | 2015-08-20 | 477:00 | 0 | 0 | 0 | 21.8833 | 94.25 | 4.2 | 10.9 | 77.2788 | 21.3333 | 939.3167 | 0 | 0
232 | 2015-08-20 | 478:00 | 0.28333 | 0 | 0 | 22.9833 | 84.7333 | 5.25 | 11.2 | 342.8347 | 32.85 | 940.65 | 0 | 0
232 | 2015-08-20 | 479:00 | 0.18333 | 0 | 0 | 22.55 | 83.7833 | 4.4667 | 9.9 | 63.1772 | 27.8333 | 938 | 0 | 0
232 | 2015-08-20 | 480:00 | 0.36667 | 0 | 0 | 22.7667 | 82.6167 | 2.9667 | 8.9 | 292.8913 | 31.45 | 937.7 | 0 | 0
233 | 2015-08-21 | 481:00 | 0.65 | 0 | 0 | 23.5667 | 79.9167 | 2.7 | 6.4 | 283.2557 | 14.55 | 937.4 | 0 | 0
233 | 2015-08-21 | 482:00 | 0 | 0 | 0 | 22.95 | 82.4833 | 3.1833 | 6.7 | 252.4539 | 23.0833 | 938.25 | 0 | 0
233 | 2015-08-21 | 483:00 | 0 | 0 | 0 | 22.1167 | 86.85 | 2.2833 | 4.6 | 271.3812 | 23.0333 | 937.6833 | 0 | 0
233 | 2015-08-21 | 484:00 | 0 | 0 | 0 | 22.15 | 90.1167 | 0.81667 | 2.6 | 348.8158 | 9.5 | 937.15 | 0 | 0
233 | 2015-08-21 | 485:00 | 0 | 0 | 0 | 22.7 | 89.1333 | 0.51667 | 2.4 | 289.9301 | 6.2333 | 937.4167 | 0 | 0
233 | 2015-08-21 | 486:00 | 8.85 | 0 | 6.2167 | 22.6833 | 91.55 | 0.46667 | 2.1 | 69.4068 | 2.9667 | 937.8833 | -30.6954 | 0
233 | 2015-08-21 | 487:00 | 97.95 | 56.6 | 77.9833 | 23.3 | 89.7 | 0.56667 | 1.9 | 14.1899 | 5.85 | 938.7167 | -38.5042 | 0
233 | 2015-08-21 | 488:00 | 335.8667 | 343.1 | 189.7667 | 25.2667 | 80.0333 | 1.7 | 3.4 | 93.4497 | 15.5333 | 939.3 | -25.2173 | 0
233 | 2015-08-21 | 489:00 | 282.2833 | 3.4 | 273.0333 | 25.9333 | 74.2667 | 1.6833 | 4.1 | 67.6197 | 13.7167 | 939.9667 | -12.6272 | 0
233 | 2015-08-21 | 490:00 | 507.0833 | 65.95 | 449.9333 | 27.5667 | 65.9833 | 2.3167 | 4.6 | 71.5895 | 15.2667 | 940.2333 | -12.8521 | 0
233 | 2015-08-21 | 491:00 | 617.7833 | 131.0833 | 497.9667 | 28.6333 | 64.6333 | 2.9667 | 5.4 | 75.2038 | 19.9333 | 940.15 | -10.1888 | 0
233 | 2015-08-21 | 492:00 | 914 | 630.2667 | 321.1667 | 29.8333 | 65.7 | 2.6667 | 5.4 | 89.4392 | 28.8 | 939.7167 | -16.3567 | 0
233 | 2015-08-21 | 493:00 | 916.0333 | 695.6667 | 257.7333 | 30.8167 | 62.15 | 2.9333 | 5.4 | 122.3666 | 22.15 | 939.2667 | -15.1817 | 0
233 | 2015-08-21 | 494:00 | 692.5167 | 399.4833 | 337.2167 | 31.0833 | 60.6833 | 3.2167 | 5.6 | 151.6163 | 18.6667 | 939.0333 | -9.0237 | 0
233 | 2015-08-21 | 495:00 | 750.9833 | 620.9167 | 252.75 | 30.9167 | 63.7833 | 3.6333 | 7.2 | 169.0703 | 16.1333 | 938.3833 | -14.3776 | 0
233 | 2015-08-21 | 496:00 | 570.3333 | 535.0167 | 217.3 | 30.9 | 63.2167 | 3.2 | 5.9 | 178.0364 | 15.3333 | 937.85 | -15.7204 | 0
233 | 2015-08-21 | 497:00 | 479.4833 | 372.6667 | 293.8667 | 31 | 63.3 | 2.7333 | 5.1 | 175.8476 | 19.2 | 938.1667 | -17.4974 | 0
233 | 2015-08-21 | 498:00 | 179.25 | 52.7833 | 161.6833 | 29.2167 | 73.7833 | 1.9167 | 6.2 | 112.4046 | 26.2667 | 938.25 | -19.4304 | 0
233 | 2015-08-21 | 499:00 | 30.1167 | 12.4167 | 25.0167 | 27.9333 | 80.0833 | 1.7167 | 4.6 | 29.9545 | 18.0667 | 938.0167 | -39.8098 | 0
233 | 2015-08-21 | 500:00 | 0 | 0 | 0 | 26.8667 | 84.3167 | 0.41667 | 2.1 | 36.7221 | 7.8833 | 938.55 | 0 | 0
233 | 2015-08-21 | 501:00 | 0 | 0 | 0 | 26.55 | 85.1167 | 2.2 | 4.6 | 55.3319 | 9.95 | 939.3167 | 0 | 0
233 | 2015-08-21 | 502:00 | 0 | 0 | 0 | 25.8167 | 86.4833 | 1.4833 | 3.4 | 30.4657 | 8.95 | 939.5 | 0 | 0
233 | 2015-08-21 | 503:00 | 0 | 0 | 0 | 25.05 | 90.1833 | 0.26667 | 1.6 | 27.0408 | 0.83333 | 939.25 | 0 | 0
233 | 2015-08-21 | 504:00 | 0 | 0 | 0 | 25 | 88.6833 | 1.4 | 2.9 | 56.1428 | 14.3833 | 939.2833 | 0 | 0
234 | 2015-08-22 | 505:00 | 0 | 0 | 0 | 24.8667 | 83.75 | 1.65 | 2.9 | 78.3764 | 5.65 | 939.4333 | 0 | 0
234 | 2015-08-22 | 506:00 | 0 | 0 | 0 | 24.5167 | 86.1833 | 1.1833 | 2.1 | 94.0192 | 3.4167 | 939.15 | 0 | 0
234 | 2015-08-22 | 507:00 | 0 | 0 | 0 | 24.1333 | 89.2 | 0.85 | 2.4 | 78.95 | 5.7833 | 938.7 | 0 | 0
234 | 2015-08-22 | 508:00 | 0 | 0 | 0 | 24.0333 | 92.5667 | 1.8 | 3.4 | 49.539 | 9.7167 | 938.5833 | 0 | 0
234 | 2015-08-22 | 509:00 | 0 | 0 | 0 | 23.7833 | 93.55 | 1.7333 | 3.1 | 47.3058 | 9.4 | 938.6833 | 0 | 0
234 | 2015-08-22 | 510:00 | 4.6833 | 0.45 | 2.7167 | 23.65 | 94.7333 | 1.0333 | 2.1 | 76.5313 | 3.3667 | 938.6333 | -30.4947 | 0
234 | 2015-08-22 | 511:00 | 93.2833 | 62.1833 | 71.5333 | 24.3 | 90.3167 | 0.66667 | 1.9 | 27.0286 | 3.1 | 939.0333 | -42.8871 | 0
234 | 2015-08-22 | 512:00 | 262.1333 | 163.8 | 186.4833 | 25.5833 | 84.9167 | 1.6167 | 3.1 | 59.4543 | 13.6167 | 939.5167 | -23.1436 | 0
234 | 2015-08-22 | 513:00 | 493.2667 | 329.65 | 289.1167 | 27.0333 | 77.8333 | 1.55 | 3.4 | 68.9968 | 20.55 | 939.7 | -20.8584 | 0
234 | 2015-08-22 | 514:00 | 623.4 | 374.2167 | 332.4167 | 28.2833 | 72 | 1.6333 | 3.6 | 119.7923 | 23.4667 | 939.8 | -18.6925 | 0
234 | 2015-08-22 | 515:00 | 752.55 | 427.8 | 373.6667 | 29.4333 | 66.5 | 1.4 | 3.6 | 123.9381 | 28.2833 | 939.65 | -18.6916 | 0
234 | 2015-08-22 | 516:00 | 690.9667 | 306.7167 | 397.2 | 30.4167 | 63.45 | 1.3667 | 3.6 | 154.716 | 31.65 | 939.15 | -14.4005 | 0
234 | 2015-08-22 | 517:00 | 610.9667 | 290.6 | 330.1 | 30.7667 | 60.5667 | 2.05 | 4.9 | 175.1459 | 25.8167 | 938.65 | -13.2668 | 0
234 | 2015-08-22 | 518:00 | 763.3167 | 517.8167 | 295.9333 | 31.7 | 57.35 | 2.3667 | 4.6 | 194.7751 | 21.25 | 937.9167 | -15.6413 | 1
234 | 2015-08-22 | 519:00 | 674.9833 | 490.45 | 281.4667 | 32.1 | 56.2667 | 2.3833 | 4.6 | 198.7859 | 23.25 | 937.4 | -13.726 | 0
234 | 2015-08-22 | 520:00 | 511 | 391.8167 | 252.35 | 31.8167 | 57.0667 | 2.6667 | 5.4 | 187.9805 | 20.3333 | 937.0667 | -13.6965 | 0
234 | 2015-08-22 | 521:00 | 370.5833 | 396.55 | 178.4167 | 31.9 | 55.6 | 2.4667 | 5.6 | 176.4414 | 17.45 | 936.8167 | -14.8341 | 0
234 | 2015-08-22 | 522:00 | 152.1833 | 147.8333 | 106.2333 | 31.3 | 56.8 | 2.0333 | 4.1 | 165.9455 | 17.1833 | 936.8833 | -19.4685 | 0
234 | 2015-08-22 | 523:00 | 25.5167 | 15.1167 | 21.2667 | 30.2333 | 62.2667 | 2.6667 | 5.9 | 147.4366 | 10.3167 | 937.0167 | -31.8169 | 0
234 | 2015-08-22 | 524:00 | 0 | 0 | 0 | 28.5167 | 71.5833 | 3.0833 | 5.6 | 121.5712 | 10.6 | 937.5833 | 0 | 0
234 | 2015-08-22 | 525:00 | 0 | 0 | 0 | 27.65 | 76.6 | 2.4833 | 4.4 | 93.4915 | 10.2167 | 938.25 | 0 | 0
234 | 2015-08-22 | 526:00 | 0 | 0 | 0 | 27.2 | 79.35 | 1.95 | 3.4 | 82.2835 | 10.1 | 938.5833 | 0 | 0
234 | 2015-08-22 | 527:00 | 0 | 0 | 0 | 26.7167 | 81.5667 | 2.0333 | 3.6 | 92.0744 | 7.5 | 938.6 | 0 | 0
234 | 2015-08-22 | 528:00 | 0 | 0 | 0 | 26.5333 | 82.7167 | 1.9167 | 4.4 | 82.1612 | 7 | 938.6833 | 0 | 0
235 | 2015-08-23 | 529:00 | 0 | 0 | 0 | 26.5 | 82.8167 | 2.2833 | 3.9 | 66.7515 | 13.0167 | 938.4333 | 0 | 0
235 | 2015-08-23 | 530:00 | 0 | 0 | 0 | 25.8 | 87.1167 | 1.6833 | 3.6 | 61.4012 | 13.35 | 937.75 | 0 | 0
235 | 2015-08-23 | 531:00 | 0 | 0 | 0 | 25.5833 | 88.2167 | 2.2 | 4.1 | 49.2831 | 13.0167 | 937.4333 | 0 | 0
235 | 2015-08-23 | 532:00 | 0 | 0 | 0 | 25.5333 | 89.7667 | 1.4833 | 3.4 | 88.871 | 9.1333 | 937.6833 | 0 | 0
235 | 2015-08-23 | 533:00 | 0 | 0 | 0 | 25.3 | 90.05 | 2.2167 | 6.9 | 97.7723 | 22.4 | 937 | 0 | 0
235 | 2015-08-23 | 534:00 | 0.1 | 0 | 0 | 24.8 | 89.75 | 2.5667 | 6.2 | 355.3412 | 41.2 | 938.3333 | -1.7113 | 0
235 | 2015-08-23 | 535:00 | 3.9333 | 0 | 1.95 | 23.7167 | 91 | 2.35 | 6.2 | 94.1833 | 27.55 | 938.85 | -12.3066 | 0
235 | 2015-08-23 | 536:00 | 70.5833 | 8.4667 | 63.4167 | 23.2167 | 94.65 | 2.1667 | 7.9 | 346.9054 | 20.7833 | 939.0833 | -7.9177 | 0
235 | 2015-08-23 | 537:00 | 264.8167 | 91.5333 | 200.9833 | 25.25 | 91.95 | 1.8333 | 4.6 | 32.1743 | 15.4167 | 939.4667 | -10.3138 | 0
235 | 2015-08-23 | 538:00 | 389.5833 | 88.05 | 315.65 | 27.1833 | 83.4667 | 3.2833 | 5.4 | 97.9745 | 15.6167 | 940.1667 | -8.8547 | 0
235 | 2015-08-23 | 539:00 | 742.9833 | 379.6833 | 408.4167 | 28.8333 | 76.3167 | 2.7833 | 4.9 | 139.5646 | 17.15 | 939.9833 | -16.9119 | 0
235 | 2015-08-23 | 540:00 | 569.6167 | 164.2167 | 409.8167 | 29.15 | 75.6667 | 2.6333 | 5.6 | 155.586 | 14.85 | 939.5833 | -11.1029 | 0
235 | 2015-08-23 | 541:00 | 570.9833 | 183.0333 | 392 | 29.85 | 70.75 | 2.9833 | 6.4 | 149.942 | 23.2333 | 939.55 | -10.4944 | 0
235 | 2015-08-23 | 542:00 | 327.15 | 8.45 | 315.5667 | 28.5833 | 67.0167 | 2.2 | 5.6 | 48.4722 | 27.2167 | 939.1167 | -4.7035 | 0
235 | 2015-08-23 | 543:00 | 502.7 | 161.2667 | 371.7667 | 29.7 | 62.5167 | 2.2667 | 4.1 | 35.0661 | 19.1167 | 938.2333 | -11.7091 | 0
235 | 2015-08-23 | 544:00 | 443.6 | 233.4833 | 278.2333 | 30.5167 | 61.2667 | 1.7 | 3.6 | 56.2605 | 20.4333 | 937.6833 | -14.7314 | 0
235 | 2015-08-23 | 545:00 | 226.4333 | 57.4833 | 193.0833 | 30.1833 | 64.1167 | 1.6 | 3.4 | 48.2534 | 17.5 | 937.25 | -14.0081 | 0
235 | 2015-08-23 | 546:00 | 91.35 | 20.6167 | 78.8 | 30.1333 | 67.3333 | 1.4167 | 2.4 | 341.2421 | 1.8167 | 937.5667 | -24.4384 | 0
235 | 2015-08-23 | 547:00 | 18.3667 | 1.1833 | 13.6167 | 28.9833 | 72.3333 | 1.5167 | 3.4 | 21.3726 | 8.9667 | 937.55 | -49.2047 | 0
235 | 2015-08-23 | 548:00 | 0 | 0 | 0 | 28.0167 | 75 | 1.75 | 3.6 | 45.2762 | 13.85 | 937.2167 | 0 | 0
235 | 2015-08-23 | 549:00 | 0 | 0 | 0 | 27.3 | 77.9167 | 1.7 | 3.4 | 56.0144 | 11.3167 | 938.2333 | 0 | 0
235 | 2015-08-23 | 550:00 | 0 | 0 | 0 | 26.7333 | 81.85 | 0.61667 | 3.4 | 33.5167 | 3.9333 | 939.1667 | 0 | 0
235 | 2015-08-23 | 551:00 | 0.23333 | 0 | 0 | 26.8333 | 84.1667 | 1.1833 | 2.6 | 34.2186 | 5.5333 | 939.8167 | 0 | 0
235 | 2015-08-23 | 552:00 | 0 | 0 | 0 | 26.6833 | 85.75 | 0.28333 | 1.6 | 39.9655 | 2.7167 | 939.2833 | 0 | 0
236 | 2015-08-24 | 553:00 | 0.083333 | 0 | 0 | 25.65 | 90.0833 | 1.95 | 8.7 | 47.3747 | 11.0167 | 938.4333 | 0 | 0
236 | 2015-08-24 | 554:00 | 0.68333 | 0 | 0 | 23.4 | 84.7333 | 3.7833 | 7.2 | 59.5052 | 17.8167 | 938.9833 | 0 | 0
236 | 2015-08-24 | 555:00 | 0 | 0 | 0 | 22.1 | 81.1667 | 2.1833 | 4.9 | 64.4598 | 21.4333 | 938.7667 | 0 | 0
236 | 2015-08-24 | 556:00 | 0.58333 | 0 | 0 | 22.4333 | 80.5333 | 5.7667 | 18.5 | 350.2611 | 29.9167 | 940.1333 | 0 | 0
236 | 2015-08-24 | 557:00 | 0.23333 | 0 | 0 | 23.4833 | 62.1667 | 3.35 | 11.9 | 69.3818 | 17.7833 | 939.9333 | 0 | 0
236 | 2015-08-24 | 558:00 | 1.9833 | 0.18333 | 0.75 | 23.1 | 65.8167 | 2.0667 | 3.4 | 81.5955 | 9.7 | 939.9167 | -29.1706 | 0
236 | 2015-08-24 | 559:00 | 120.7 | 150.1 | 83.6167 | 24.55 | 61.6333 | 1.5333 | 3.4 | 94.7412 | 10.9833 | 939.9833 | -44.843 | 0
236 | 2015-08-24 | 560:00 | 272.0833 | 313.4667 | 137.5167 | 25.8167 | 60.6833 | 2.35 | 4.6 | 82.6827 | 15.9667 | 940.2 | -26.8183 | 0
236 | 2015-08-24 | 561:00 | 376.9333 | 302.5167 | 186.35 | 26.35 | 58.85 | 2.2667 | 5.1 | 316.3343 | 30.4833 | 941.2667 | -19.9738 | 0
236 | 2015-08-24 | 562:00 | 587.5 | 377.7167 | 304.7 | 27.5 | 58.45 | 3.9167 | 7.2 | 272.9589 | 16.6 | 941.7167 | -18.716 | 0
236 | 2015-08-24 | 563:00 | 590.6667 | 292.7833 | 335.35 | 27.05 | 65.8167 | 5.1167 | 8.2 | 279.6345 | 16.1333 | 942.1833 | -14.6527 | 0
236 | 2015-08-24 | 564:00 | 834.55 | 541.9 | 320.45 | 28.15 | 62.2333 | 3.9167 | 7.2 | 279.9476 | 21.0667 | 942.2833 | -21.8469 | 0
236 | 2015-08-24 | 565:00 | 863.3 | 620.8667 | 269.9833 | 30.2833 | 54.8333 | 3.2 | 5.6 | 266.7185 | 19.5 | 941.7667 | -25.5114 | 0
236 | 2015-08-24 | 566:00 | 859.15 | 762.0833 | 166.4667 | 31.8333 | 46.65 | 2.8833 | 4.6 | 265.809 | 19.9667 | 940.9667 | -30.8824 | 0
236 | 2015-08-24 | 567:00 | 739.7833 | 714.9167 | 160.0833 | 31.8 | 48.45 | 4.0833 | 7.4 | 258.8212 | 17.9667 | 940.3833 | -31.895 | 0
236 | 2015-08-24 | 568:00 | 581.7333 | 647.0167 | 151.3333 | 31.2667 | 50.5167 | 4.5833 | 7.4 | 279.8984 | 16.4833 | 939.85 | -31.7825 | 0
236 | 2015-08-24 | 569:00 | 376.8 | 506.05 | 131.1333 | 31.4667 | 51.1167 | 4 | 6.4 | 280.0709 | 17.5667 | 939.6 | -29.783 | 0
236 | 2015-08-24 | 570:00 | 159.4333 | 245.5 | 85.85 | 30.1833 | 61.3333 | 4.55 | 8.2 | 278.2998 | 13.7333 | 939.7333 | -28.5903 | 0
236 | 2015-08-24 | 571:00 | 14.1333 | 8.3 | 11.0667 | 28.0333 | 61.7667 | 5.0167 | 8.2 | 281.7492 | 14.1333 | 939.95 | -32.7466 | 0
236 | 2015-08-24 | 572:00 | 0 | 0 | 0 | 26.8333 | 63.1167 | 3.2333 | 6.2 | 261.5168 | 13.7833 | 940.3167 | 0 | 0
236 | 2015-08-24 | 573:00 | 0 | 0 | 0 | 26.0167 | 66.7667 | 2.7167 | 5.9 | 265.1009 | 11.0667 | 940.5333 | 0 | 0
236 | 2015-08-24 | 574:00 | 0 | 0 | 0 | 25.15 | 70.5333 | 2 | 3.9 | 351.6628 | 15.4667 | 939.7833 | 0 | 0
236 | 2015-08-24 | 575:00 | 0 | 0 | 0 | 25.5 | 65.95 | 1.5 | 3.9 | 328.6373 | 11.7833 | 939.9667 | 0 | 0
236 | 2015-08-24 | 576:00 | 0 | 0 | 0 | 24.2167 | 75.0667 | 2.9833 | 5.4 | 238.1481 | 15.8667 | 940.3 | 0 | 0
237 | 2015-08-25 | 577:00 | 0 | 0 | 0 | 23.7167 | 78.6167 | 3.8333 | 6.2 | 258.7496 | 14.15 | 939.9167 | 0 | 0
237 | 2015-08-25 | 578:00 | 0 | 0 | 0 | 23 | 81.0167 | 2.6 | 5.4 | 319.3462 | 21.0667 | 939.5667 | 0 | 0
237 | 2015-08-25 | 579:00 | 0 | 0 | 0 | 22.2333 | 83.3833 | 1.3 | 3.6 | 337.0076 | 11.3333 | 939.2833 | 0 | 0
237 | 2015-08-25 | 580:00 | 0 | 0 | 0 | 22.4833 | 82.5833 | 1.8 | 3.6 | 211.1503 | 12.25 | 939.3 | 0 | 0
237 | 2015-08-25 | 581:00 | 0 | 0 | 0 | 21.8 | 86.5833 | 0.98333 | 2.9 | 235.6967 | 8.25 | 939.35 | 0 | 0
237 | 2015-08-25 | 582:00 | 5.9 | 4.0333 | 3.55 | 21.5667 | 86.8667 | 1.1667 | 2.9 | 327.2432 | 9.05 | 939.7167 | -33.3333 | 0
237 | 2015-08-25 | 583:00 | 103.9833 | 165.3167 | 61.0667 | 23.1167 | 80.1667 | 0.25 | 1.9 | 238.88 | 2.6667 | 940.0833 | -52.7999 | 0
237 | 2015-08-25 | 584:00 | 297.15 | 414.9833 | 121.1833 | 26.0167 | 69.1333 | 0.3 | 1.9 | 138.3033 | 2.8333 | 940.3167 | -36.9745 | 0
237 | 2015-08-25 | 585:00 | 496.8 | 562.15 | 153.9833 | 28.3833 | 59.2667 | 0.93333 | 4.1 | 82.6903 | 12.4833 | 940.4 | -33.762 | 0
237 | 2015-08-25 | 586:00 | 692.6667 | 690.1833 | 166.8 | 30.1333 | 46.5667 | 2.9167 | 6.7 | 309.7936 | 31.4 | 940.35 | -30.7313 | 0
237 | 2015-08-25 | 587:00 | 820.0667 | 731.2333 | 178 | 30.9167 | 47.5167 | 3.5167 | 6.2 | 275.5343 | 22.4167 | 940.2333 | -30.1531 | 0
237 | 2015-08-25 | 588:00 | 892.4 | 742.3667 | 191.2167 | 31.3833 | 49.3 | 3.9167 | 6.2 | 270.4208 | 18.7667 | 939.85 | -30.6542 | 0
237 | 2015-08-25 | 589:00 | 892.2167 | 709.7667 | 213.4667 | 32.2833 | 46.7 | 4.0667 | 6.9 | 272.6995 | 18.7833 | 939.2 | -30.7258 | 0
237 | 2015-08-25 | 590:00 | 843.2833 | 699.8833 | 204.7167 | 32.3833 | 46.6167 | 5.05 | 8.2 | 276.6653 | 19.1667 | 938.5 | -33.3872 | 0
237 | 2015-08-25 | 591:00 | 734.7833 | 682.55 | 179.9167 | 32.7167 | 43.3667 | 4.5167 | 7.9 | 283.3972 | 21.5667 | 937.85 | -35.1627 | 0
237 | 2015-08-25 | 592:00 | 567.7167 | 606.7667 | 162.5667 | 32.55 | 43.9 | 4.1833 | 7.2 | 292.1836 | 24.0333 | 937.3333 | -35.2171 | 0
237 | 2015-08-25 | 593:00 | 378.3667 | 512.3167 | 131.1667 | 32.6667 | 40.5833 | 4.05 | 7.2 | 287.3161 | 18.2167 | 937.1167 | -34.0188 | 0
237 | 2015-08-25 | 594:00 | 168.9167 | 316.1 | 78.4833 | 32.3333 | 38.65 | 3.3333 | 5.9 | 276.9813 | 13.0833 | 937.0333 | -34.1623 | 0
237 | 2015-08-25 | 595:00 | 21.4167 | 46.9833 | 13.5333 | 30.8167 | 41.6167 | 2.2667 | 3.4 | 285.9852 | 7.5 | 936.9167 | -47.9905 | 0
237 | 2015-08-25 | 596:00 | 0 | 0 | 0 | 29.4 | 47.15 | 2.0833 | 2.9 | 295.8849 | 7.25 | 937.3833 | 0 | 0
237 | 2015-08-25 | 597:00 | 0 | 0 | 0 | 28.2333 | 52.25 | 0.71667 | 2.4 | 319.8659 | 5.0333 | 938.2167 | 0 | 0
237 | 2015-08-25 | 598:00 | 0 | 0 | 0 | 27.1333 | 59.3 | 0.81667 | 2.4 | 29.1533 | 3.4667 | 938.8667 | 0 | 0
237 | 2015-08-25 | 599:00 | 0 | 0 | 0 | 26.0167 | 68.9833 | 1.1167 | 3.1 | 50.6927 | 6.2667 | 939.3333 | 0 | 0
237 | 2015-08-25 | 600:00 | 0 | 0 | 0 | 24.9167 | 74.85 | 1.1667 | 2.4 | 31.7187 | 8.7 | 939.4667 | 0 | 0
238 | 2015-08-26 | 601:00 | 0 | 0 | 0 | 24.0333 | 79.1833 | 0.53333 | 2.4 | 37.2026 | 2.7 | 939.3 | 0 | 0
238 | 2015-08-26 | 602:00 | 0 | 0 | 0 | 23.8167 | 78.1833 | 0.6 | 2.1 | 42.2333 | 0.21667 | 938.9 | 0 | 0
238 | 2015-08-26 | 603:00 | 0 | 0 | 0 | 23.5167 | 75.8167 | 1.4167 | 3.4 | 42.759 | 8.2167 | 938.5833 | 0 | 0
238 | 2015-08-26 | 604:00 | 0 | 0 | 0 | 22.7 | 79.65 | 0.76667 | 1.9 | 24.6565 | 2.4667 | 938.6167 | 0 | 0
238 | 2015-08-26 | 605:00 | 0 | 0 | 0 | 22.5333 | 81.2667 | 0.46667 | 1.6 | 39.06 | 0.05 | 938.85 | 0 | 0
238 | 2015-08-26 | 606:00 | 5.4167 | 2.6333 | 2.5333 | 22.3333 | 81.7833 | 0.2 | 1.4 | 39.1 | 0 | 939.4167 | -33.3333 | 0
238 | 2015-08-26 | 607:00 | 106.8833 | 204.7667 | 55.1667 | 23.8333 | 76.4167 | 0.46667 | 1.9 | 33.5016 | 0.6 | 940 | -61.0463 | 0
238 | 2015-08-26 | 608:00 | 301.1667 | 462.1667 | 107.9167 | 26.15 | 65.05 | 1.2333 | 2.6 | 26.0664 | 8.9833 | 940.2667 | -37.2316 | 0
238 | 2015-08-26 | 609:00 | 493.6167 | 570.7833 | 147.7333 | 28.5167 | 57.3667 | 1.6333 | 3.9 | 60.9866 | 14.5167 | 940.4833 | -35.6341 | 0
238 | 2015-08-26 | 610:00 | 668.1167 | 652.1333 | 167.45 | 30.1333 | 54.0833 | 2.35 | 4.4 | 98.339 | 21.6333 | 940.6833 | -35.8917 | 0
238 | 2015-08-26 | 611:00 | 788.3833 | 684.2167 | 183.75 | 31.7167 | 52.05 | 1.5333 | 3.4 | 104.3097 | 22.7667 | 940.6833 | -34.9727 | 0
238 | 2015-08-26 | 612:00 | 842.6 | 665.1833 | 210.9333 | 32.7167 | 51.2167 | 1.95 | 5.1 | 185.7054 | 31.0833 | 940.3167 | -32.5896 | 0
238 | 2015-08-26 | 613:00 | 870.95 | 708.1833 | 192.2833 | 33.3833 | 49.2667 | 1.9667 | 4.1 | 187.3479 | 20.8833 | 939.7667 | -34.1868 | 0
238 | 2015-08-26 | 614:00 | 799.6167 | 659.8667 | 197.3333 | 34.25 | 48.2 | 1.8 | 4.9 | 200.5183 | 29.7167 | 939.15 | -34.2956 | 0
238 | 2015-08-26 | 615:00 | 695.3667 | 604.0667 | 202.5833 | 34.7833 | 47.1667 | 1.8333 | 4.1 | 189.5468 | 31.65 | 938.5333 | -35.0054 | 0
238 | 2015-08-26 | 616:00 | 524.95 | 514.8667 | 182.5667 | 34.9833 | 47.6333 | 1.5833 | 4.1 | 225.4226 | 21.9167 | 938 | -34.6824 | 0
238 | 2015-08-26 | 617:00 | 346.4333 | 438.2 | 133.8167 | 34.6 | 48.05 | 1.8 | 3.9 | 188.0994 | 25.2333 | 937.7167 | -33.0425 | 0
238 | 2015-08-26 | 618:00 | 142.6167 | 229.4167 | 74.8833 | 33.8 | 51.25 | 1.8167 | 3.4 | 198.2877 | 14.45 | 937.65 | -31.3469 | 0
238 | 2015-08-26 | 619:00 | 15 | 18.55 | 10.2667 | 32.1 | 55.1333 | 0.85 | 2.9 | 201.1609 | 3.9 | 937.7 | -45.6149 | 0
238 | 2015-08-26 | 620:00 | 0 | 0 | 0 | 30.35 | 63.4833 | 1.4333 | 2.4 | 347.4277 | 4.3667 | 937.9167 | 0 | 0
238 | 2015-08-26 | 621:00 | 0 | 0 | 0 | 29.5 | 66.5167 | 1.75 | 3.6 | 35.6399 | 9.9833 | 938.3 | 0 | 0
238 | 2015-08-26 | 622:00 | 0 | 0 | 0 | 28.1333 | 72.8167 | 1.6167 | 3.4 | 15.1119 | 9.2833 | 938.8667 | 0 | 0
238 | 2015-08-26 | 623:00 | 0 | 0 | 0 | 27.85 | 73.1167 | 1.25 | 2.4 | 2.8139 | 0.83333 | 939.1833 | 0 | 0
238 | 2015-08-26 | 624:00 | 0 | 0 | 0 | 27.6 | 74.5667 | 0.55 | 1.9 | 19.9053 | 1.1833 | 939.2 | 0 | 0
239 | 2015-08-27 | 625:00 | 0 | 0 | 0 | 26.85 | 78.7833 | 1.0167 | 2.6 | 42.5959 | 4.8 | 939.0833 | 0 | 0
239 | 2015-08-27 | 626:00 | 0 | 0 | 0 | 26.1 | 81.3833 | 0.7 | 3.1 | 47.9291 | 2.5333 | 938.8333 | 0 | 0
239 | 2015-08-27 | 627:00 | 0 | 0 | 0 | 25.6833 | 82.6333 | 1.4667 | 3.6 | 31.6318 | 9.7 | 938.7 | 0 | 0
239 | 2015-08-27 | 628:00 | 0 | 0 | 0 | 25.55 | 82.5167 | 1.4 | 3.6 | 62.2826 | 8.7667 | 938.85 | 0 | 0
239 | 2015-08-27 | 629:00 | 0 | 0 | 0 | 25.75 | 80.5 | 0.8 | 2.6 | 130.8521 | 6.45 | 939.1 | 0 | 0
239 | 2015-08-27 | 630:00 | 4.3667 | 0.3 | 2.4 | 25.0833 | 84.2667 | 1.2333 | 2.1 | 358.4207 | 15.5833 | 939.4833 | -33.3333 | 0
239 | 2015-08-27 | 631:00 | 85.1667 | 70.9333 | 62.3333 | 26 | 81.6667 | 1.15 | 2.1 | 18.2786 | 9.7333 | 940.0333 | -48.8154 | 0
239 | 2015-08-27 | 632:00 | 232.8833 | 181.7333 | 154.1 | 28.3333 | 69.3167 | 1.3167 | 2.9 | 31.3412 | 8.5667 | 940.45 | -29.7866 | 0
239 | 2015-08-27 | 633:00 | 439.1167 | 347.95 | 222.9333 | 29.7333 | 65.05 | 2.5167 | 4.4 | 73.6275 | 18.0667 | 940.8167 | -31.154 | 0
239 | 2015-08-27 | 634:00 | 600.35 | 417.3833 | 274.6 | 30.9667 | 63.05 | 2.3667 | 4.1 | 95.8635 | 20.0333 | 941.15 | -30.5295 | 0
239 | 2015-08-27 | 635:00 | 727.1 | 467.5333 | 308.95 | 32.35 | 59.8333 | 1.6667 | 3.9 | 104.6531 | 32.1833 | 941.2833 | -30.9242 | 0
239 | 2015-08-27 | 636:00 | 829.3833 | 515.0833 | 336.0833 | 33.7 | 54.2 | 1.6333 | 3.9 | 146.4592 | 34.15 | 941.0167 | -31.3825 | 0
239 | 2015-08-27 | 637:00 | 323.7833 | 48.6167 | 271.7667 | 33.3667 | 54.3833 | 1.6 | 3.6 | 186.9137 | 24.75 | 940.7167 | -8.2927 | 0
239 | 2015-08-27 | 638:00 | 121.1167 | 1.3333 | 114.8167 | 32.7 | 55.6833 | 1.5 | 3.9 | 215.624 | 15.1333 | 939.9667 | -5.9045 | 0
239 | 2015-08-27 | 639:00 | 28.6333 | 0 | 23.4333 | 31.3667 | 62.8667 | 1.1 | 3.4 | 219.717 | 24.9667 | 939.2167 | -6.8076 | 0
239 | 2015-08-27 | 640:00 | 46.5833 | 0 | 42.15 | 30.3833 | 62.75 | 2.2167 | 8.9 | 134.8089 | 19.7833 | 938.7833 | -7.107 | 0
239 | 2015-08-27 | 641:00 | 8.6 | 0 | 5.9833 | 28.7167 | 65.0833 | 2.5167 | 6.9 | 125.0456 | 24.3833 | 938.6667 | -5.5156 | 0
239 | 2015-08-27 | 642:00 | 0.2 | 0 | 0 | 24.1833 | 82.9667 | 7.8167 | 18.5 | 267.5373 | 20.15 | 940.55 | -1.2216 | 0
239 | 2015-08-27 | 643:00 | 0.31667 | 0 | 0 | 22.6667 | 86.0167 | 8.4167 | 14.9 | 284.1983 | 15.6 | 941.4333 | -2.3993 | 0
239 | 2015-08-27 | 644:00 | 0 | 0 | 0 | 21.8 | 84.1 | 4.0667 | 11.2 | 316.2539 | 17.5167 | 940.5 | 0 | 0
239 | 2015-08-27 | 645:00 | 1.85 | 0 | 0.16667 | 22.7833 | 76.0833 | 3.8 | 7.9 | 351.4551 | 23.2 | 941.1 | 0 | 0
239 | 2015-08-27 | 646:00 | 0.8 | 0 | 0 | 22.8 | 79.4167 | 2.2333 | 3.9 | 79.2289 | 14.65 | 941.5 | 0 | 0
239 | 2015-08-27 | 647:00 | 0.71667 | 0 | 0 | 23.7167 | 68.9167 | 2.4 | 7.2 | 64.7964 | 15.0167 | 941.1333 | 0 | 0
239 | 2015-08-27 | 648:00 | 0 | 0 | 0 | 23.0167 | 71.6167 | 1.2 | 5.4 | 276.5555 | 10.0833 | 940.4667 | 0 | 0
240 | 2015-08-28 | 649:00 | 0 | 0 | 0 | 22.5 | 72.8167 | 4.0833 | 6.9 | 274.1888 | 12.1167 | 939.4667 | 0 | 0
240 | 2015-08-28 | 650:00 | 0.11667 | 0 | 0 | 22.6667 | 68.8167 | 4.0333 | 6.4 | 274.3103 | 13.1667 | 939.0667 | 0 | 0
240 | 2015-08-28 | 651:00 | 0 | 0 | 0 | 21.5 | 76.4667 | 3.55 | 7.7 | 286.5438 | 15.5167 | 938.9833 | 0 | 0
240 | 2015-08-28 | 652:00 | 0 | 0 | 0 | 21.1167 | 78.1167 | 2.4333 | 4.6 | 275.6551 | 10.8 | 939.45 | 0 | 0
240 | 2015-08-28 | 653:00 | 0 | 0 | 0 | 20.6 | 82.2667 | 1.6667 | 3.9 | 271.9161 | 8.1833 | 939.9833 | 0 | 0
240 | 2015-08-28 | 654:00 | 4.1 | 2.8833 | 2.2167 | 19.6667 | 88.5833 | 1.6333 | 3.4 | 17.3097 | 11.35 | 940.8833 | -33.3333 | 0
240 | 2015-08-28 | 655:00 | 112.0833 | 340.2667 | 40.6667 | 21.4833 | 84.4667 | 1.3333 | 2.6 | 359.8185 | 4.85 | 942.3 | -49.5562 | 0
240 | 2015-08-28 | 656:00 | 311.5333 | 599.5167 | 72.2333 | 24.4333 | 72.05 | 0.63333 | 2.4 | 322.6868 | 8.2 | 942.4667 | -27.2511 | 0
240 | 2015-08-28 | 657:00 | 518.7 | 729.85 | 91.2667 | 26.4333 | 62.7667 | 0.7 | 2.1 | 65.2271 | 13.7667 | 942.9 | -23.3517 | 0
240 | 2015-08-28 | 658:00 | 695 | 803.75 | 99.6167 | 28.7 | 54.6167 | 0.95 | 2.6 | 354.9547 | 23.1 | 943.1333 | -19.4326 | 0
240 | 2015-08-28 | 659:00 | 825.1833 | 841.55 | 106.5167 | 30.4167 | 47.95 | 1.6 | 3.1 | 22.3337 | 25.5 | 942.9333 | -17.0406 | 0
240 | 2015-08-28 | 660:00 | 888.1833 | 831.2667 | 125.3333 | 32.2 | 40.2167 | 1.2 | 2.6 | 47.9971 | 29.4333 | 942.5167 | -16.2618 | 0
240 | 2015-08-28 | 661:00 | 884.6833 | 794.9333 | 146 | 32.75 | 38.5 | 1.5 | 3.4 | 229.652 | 25.8667 | 941.9833 | -17.5181 | 0
240 | 2015-08-28 | 662:00 | 820.2667 | 766.9833 | 141.8667 | 32.7333 | 43.2167 | 2.4167 | 5.6 | 226.0954 | 24.8667 | 941.4333 | -19.6309 | 0
240 | 2015-08-28 | 663:00 | 715.5 | 742.9167 | 131.1667 | 32.6667 | 44.4 | 2.7167 | 5.1 | 257.4302 | 22.6 | 940.7333 | -22.6029 | 0
240 | 2015-08-28 | 664:00 | 561.55 | 695.8 | 115.7 | 32.8333 | 41.8833 | 2.3667 | 4.6 | 247.068 | 19.5667 | 940.2833 | -23.379 | 0
240 | 2015-08-28 | 665:00 | 366.6167 | 604.3167 | 89.3167 | 33.3833 | 37.95 | 2.2333 | 4.1 | 264.4027 | 17.1 | 939.9333 | -24.0935 | 0
240 | 2015-08-28 | 666:00 | 154.95 | 365.3 | 56.4667 | 32.6 | 40.9333 | 1.9 | 3.9 | 280.4898 | 11.95 | 939.7333 | -31.3407 | 0
240 | 2015-08-28 | 667:00 | 14.5 | 40.7667 | 7.7167 | 30.6833 | 49.4167 | 0.3 | 2.1 | 283.0333 | 0.05 | 939.7333 | -53.6483 | 0
240 | 2015-08-28 | 668:00 | 0 | 0 | 0 | 28.9667 | 57.1833 | 1.35 | 2.4 | 283 | 0.11667 | 939.9167 | 0 | 0
240 | 2015-08-28 | 669:00 | 0 | 0 | 0 | 27.5667 | 66.0333 | 0.96667 | 2.6 | 268.8671 | 3.9667 | 940.2 | 0 | 0
240 | 2015-08-28 | 670:00 | 0 | 0 | 0 | 26.45 | 70.7833 | 0.85 | 2.6 | 325.8127 | 6.6333 | 940.4167 | 0 | 0
240 | 2015-08-28 | 671:00 | 0 | 0 | 0 | 25.2833 | 74.6333 | 1.3167 | 2.4 | 9.2259 | 1.2333 | 940.6167 | 0 | 0
240 | 2015-08-28 | 672:00 | 0 | 0 | 0 | 25.0333 | 76.6 | 0.2 | 1.1 | 4.6 | 0.016667 | 940.7167 | 0 | 0
241 | 2015-08-29 | 673:00 | 0 | 0 | 0 | 24.35 | 80.7 | 0.25 | 1.4 | 4.6 | 0.033333 | 940.5667 | 0 | 0
241 | 2015-08-29 | 674:00 | 0 | 0 | 0 | 23.8 | 84.1167 | 0.15 | 1.1 | 4.6 | 0.016667 | 940.3667 | 0 | 0
241 | 2015-08-29 | 675:00 | 0 | 0 | 0 | 23.3 | 82.8833 | 1.6833 | 4.1 | 18.9609 | 7.9833 | 940.0333 | 0 | 0
241 | 2015-08-29 | 676:00 | 0 | 0 | 0 | 22.5333 | 84.7 | 0.33333 | 3.1 | 20.6 | 0.73333 | 939.7 | 0 | 0
241 | 2015-08-29 | 677:00 | 0 | 0 | 0 | 22.3667 | 87.2 | 0 | 0 | 0 | 0 | 939.5667 | 0 | 0
241 | 2015-08-29 | 678:00 | 4.8333 | 1.05 | 2.2333 | 22.3667 | 85.3833 | 1.0667 | 1.9 | 17.7351 | 0.6 | 939.5833 | -33.3333 | 0
241 | 2015-08-29 | 679:00 | 94.4667 | 154.4667 | 54.7833 | 24.3 | 79.0833 | 0.11667 | 1.4 | 12 | 0.016667 | 940.0167 | -55.6956 | 0
241 | 2015-08-29 | 680:00 | 282.5167 | 411.45 | 114.15 | 26.5333 | 68.5333 | 0.88333 | 2.1 | 37.8562 | 6.0667 | 940.4 | -29.8433 | 0
241 | 2015-08-29 | 681:00 | 473.7 | 538.25 | 155.6 | 28.3333 | 63.2833 | 0.48333 | 1.9 | 130.0615 | 13 | 940.75 | -24.0363 | 0
241 | 2015-08-29 | 682:00 | 633.8333 | 586.95 | 195.9833 | 29.9833 | 57.3333 | 1.0167 | 2.9 | 229.6948 | 22.7667 | 940.8667 | -19.7189 | 0
241 | 2015-08-29 | 683:00 | 756.1333 | 627.5667 | 216.3167 | 31.25 | 53.1167 | 1.6 | 4.4 | 210.7383 | 22.3833 | 940.85 | -18.545 | 0
241 | 2015-08-29 | 684:00 | 818.2667 | 647.9667 | 219.4667 | 32.2 | 49.6667 | 2.15 | 5.6 | 220.5825 | 25.1833 | 940.6833 | -19.1282 | 0
241 | 2015-08-29 | 685:00 | 838.6667 | 656.6667 | 224.8667 | 32.6333 | 48.6833 | 2.2167 | 4.6 | 249.6889 | 22.3833 | 940.45 | -20.5202 | 0
241 | 2015-08-29 | 686:00 | 785.7167 | 637.25 | 219.2833 | 33.6333 | 43.9 | 2.2333 | 4.9 | 252.4259 | 37.3167 | 939.95 | -21.9112 | 0
241 | 2015-08-29 | 687:00 | 682.35 | 599.7167 | 207.7 | 33.8667 | 40.9333 | 2.4667 | 4.9 | 243.1248 | 27.2833 | 939.3667 | -24.3405 | 0
241 | 2015-08-29 | 688:00 | 518.0667 | 513.3 | 185.1833 | 34.15 | 41.75 | 2.0167 | 4.4 | 271.0769 | 29.2667 | 938.9167 | -25.8082 | 0
241 | 2015-08-29 | 689:00 | 324.6167 | 379.2667 | 144.7333 | 33.9 | 43.2167 | 2.0833 | 4.1 | 301.4283 | 26.2 | 938.45 | -29.9129 | 0
241 | 2015-08-29 | 690:00 | 134.3333 | 186.15 | 79.7667 | 32.8333 | 47.2333 | 1.6667 | 3.6 | 298.1002 | 17.9 | 938.2 | -34.5994 | 0
241 | 2015-08-29 | 691:00 | 13.25 | 9.35 | 9.7 | 30.9667 | 56.15 | 2.0667 | 3.1 | 292.2552 | 8.5667 | 938.3667 | -36.2802 | 0
241 | 2015-08-29 | 692:00 | 0 | 0 | 0 | 29.75 | 62.3333 | 1.2167 | 2.6 | 300.6811 | 5.9333 | 938.7167 | 0 | 0
241 | 2015-08-29 | 693:00 | 0 | 0 | 0 | 28.9 | 65 | 1.15 | 2.6 | 309.5048 | 14.45 | 939.15 | 0 | 0
241 | 2015-08-29 | 694:00 | 0 | 0 | 0 | 27.9333 | 69.3 | 0.56667 | 2.1 | 28.9525 | 7.4833 | 939.3 | 0 | 0
241 | 2015-08-29 | 695:00 | 0 | 0 | 0 | 26.95 | 72.9 | 0.66667 | 1.9 | 54.9852 | 1.6333 | 939.4167 | 0 | 0
241 | 2015-08-29 | 696:00 | 0 | 0 | 0 | 26.3167 | 75.3167 | 1.3333 | 2.4 | 19.5109 | 1.3667 | 939.55 | 0 | 0
242 | 2015-08-30 | 697:00 | 0 | 0 | 0 | 26.3333 | 74.6 | 0.55 | 1.9 | 27.3751 | 0.8 | 939.4333 | 0 | 0
242 | 2015-08-30 | 698:00 | 0 | 0 | 0 | 25.4333 | 78.65 | 1.3833 | 2.9 | 32.0702 | 6.3333 | 939.15 | 0 | 0
242 | 2015-08-30 | 699:00 | 0 | 0 | 0 | 24.9167 | 82.2 | 0.4 | 2.1 | 46.2363 | 1.5833 | 939 | 0 | 0
242 | 2015-08-30 | 700:00 | 0 | 0 | 0 | 24.7833 | 82.25 | 0.28333 | 1.9 | 25.4499 | 0.68333 | 938.7833 | 0 | 0
242 | 2015-08-30 | 701:00 | 0 | 0 | 0 | 24.25 | 84.9833 | 0.5 | 2.1 | 23.25 | 0.48333 | 939.0333 | 0 | 0
242 | 2015-08-30 | 702:00 | 3.85 | 0 | 1.6833 | 24.1 | 85.95 | 0.8 | 2.9 | 24.8122 | 3.1333 | 939.5167 | -33.3333 | 0
242 | 2015-08-30 | 703:00 | 91.9 | 65.5333 | 70.7667 | 25.1167 | 82.6167 | 0.61667 | 2.1 | 29.1477 | 5.1333 | 940.15 | -51.9338 | 0
242 | 2015-08-30 | 704:00 | 264.7833 | 234.7333 | 165.3333 | 26.9333 | 74.1667 | 1.5833 | 3.4 | 31.0742 | 8.3667 | 940.4833 | -26.7297 | 0
242 | 2015-08-30 | 705:00 | 483.6 | 355.3833 | 270.1667 | 28.8 | 65.7667 | 2.0167 | 3.4 | 49.3133 | 21.2 | 940.6833 | -22.5919 | 0
242 | 2015-08-30 | 706:00 | 618.3 | 432.25 | 289.2 | 30.25 | 61.2 | 2.2333 | 3.9 | 111.9707 | 19.9833 | 940.8833 | -22.0211 | 0
242 | 2015-08-30 | 707:00 | 746.7667 | 540.1 | 278.85 | 31.8667 | 55.9833 | 1.6333 | 4.1 | 82.1094 | 29.1833 | 940.7833 | -22.0604 | 0
242 | 2015-08-30 | 708:00 | 735.8 | 432.5167 | 333.35 | 32.65 | 54.4 | 1.7167 | 3.9 | 82.1479 | 36.2167 | 940.3833 | -17.0389 | 0
242 | 2015-08-30 | 709:00 | 595.7167 | 279.9333 | 329.0833 | 33.3333 | 51.1167 | 1.7833 | 3.9 | 116.973 | 26.75 | 939.7833 | -13.8219 | 0
242 | 2015-08-30 | 710:00 | 322.15 | 67.65 | 254.35 | 33.2333 | 50 | 1.2833 | 3.4 | 298.8809 | 24.25 | 938.95 | -9.758 | 0
242 | 2015-08-30 | 711:00 | 58.25 | 0 | 53.5 | 26.9833 | 65.6833 | 6.7167 | 18.5 | 192.0253 | 13.7 | 939.2333 | -6.2398 | 0
242 | 2015-08-30 | 712:00 | 162.4 | 1.0833 | 157.7667 | 25.4 | 61.5 | 4.65 | 11.7 | 64.9892 | 21.0833 | 938.7333 | -6.4579 | 0
242 | 2015-08-30 | 713:00 | 189.3667 | 44 | 167.3333 | 25.7167 | 64.6167 | 3.5333 | 6.4 | 34.0913 | 17.15 | 938.1667 | -13.5617 | 0
242 | 2015-08-30 | 714:00 | 58.5167 | 2.2167 | 54.2833 | 26.0833 | 62.4667 | 2.35 | 5.4 | 58.0277 | 19.2833 | 938.85 | -16.9287 | 0
242 | 2015-08-30 | 715:00 | 8.75 | 0 | 6.1167 | 25.7333 | 65.5 | 1.2167 | 2.9 | 357.9179 | 8.0667 | 939.45 | -31.1127 | 0
242 | 2015-08-30 | 716:00 | 0 | 0 | 0 | 25.85 | 65.65 | 1.6667 | 7.4 | 258.0177 | 19 | 940.2333 | 0 | 0
242 | 2015-08-30 | 717:00 | 0 | 0 | 0 | 24.25 | 72.9833 | 3.8 | 7.7 | 236.4005 | 20.2167 | 940.9833 | 0 | 0
242 | 2015-08-30 | 718:00 | 0 | 0 | 0 | 23.3333 | 77.9833 | 1.8 | 6.9 | 248.3405 | 27.9333 | 940.3667 | 0 | 0
242 | 2015-08-30 | 719:00 | 0 | 0 | 0 | 23.0833 | 80.0167 | 2.2667 | 5.1 | 35.2449 | 14.9167 | 940.25 | 0 | 0
242 | 2015-08-30 | 720:00 | 0 | 0 | 0 | 22.95 | 81.15 | 1.4167 | 3.1 | 192.9705 | 12.7333 | 940.8333 | 0 | 0
243 | 2015-08-31 | 721:00 | 0 | 0 | 0 | 22.4833 | 83.95 | 2.3333 | 4.9 | 324.963 | 18.95 | 940.5833 | 0 | 0
243 | 2015-08-31 | 722:00 | 0.33333 | 0 | 0 | 23.0667 | 79.1167 | 1.75 | 4.4 | 312.6353 | 13.1 | 940.1 | 0 | 0
243 | 2015-08-31 | 723:00 | 0.083333 | 0 | 0 | 23.3 | 78.4 | 1.85 | 3.6 | 234.3852 | 13.7667 | 939.8833 | 0 | 0
243 | 2015-08-31 | 724:00 | 0 | 0 | 0 | 21.9167 | 84.7667 | 2.4667 | 4.9 | 220.9181 | 14.4167 | 940.0667 | 0 | 0
243 | 2015-08-31 | 725:00 | 0 | 0 | 0 | 21.7833 | 84.3833 | 2.85 | 5.6 | 274.2426 | 24.5167 | 940.7167 | 0 | 0
243 | 2015-08-31 | 726:00 | 0.98333 | 0 | 0.083333 | 23.15 | 69.3333 | 3.9167 | 7.7 | 319.8471 | 26.0667 | 941.3167 | -9.8826 | 0
243 | 2015-08-31 | 727:00 | 19.9 | 0 | 16.6667 | 22.9333 | 76.75 | 2.7167 | 7.7 | 48.4662 | 16.9 | 941.5667 | -21.8415 | 0
243 | 2015-08-31 | 728:00 | 73.0833 | 0 | 68.1167 | 22.8167 | 83.65 | 1.4667 | 3.4 | 108.6198 | 11.85 | 941.3833 | -13.4699 | 0
243 | 2015-08-31 | 729:00 | 162.7667 | 0.38333 | 157 | 23.6167 | 79.45 | 2.1167 | 3.9 | 237.552 | 15.3333 | 942.05 | -10.0289 | 0
243 | 2015-08-31 | 730:00 | 410.1167 | 57.8833 | 361.35 | 25.6 | 64.9667 | 2.6 | 4.9 | 262.9178 | 14.0833 | 942.6667 | -10.5818 | 0
243 | 2015-08-31 | 731:00 | 480.5333 | 82.3167 | 400.85 | 27 | 58.7 | 2.7667 | 4.6 | 267.2983 | 15.7667 | 942.7833 | -10.9556 | 0
243 | 2015-08-31 | 732:00 | 859.25 | 574.8833 | 315.3833 | 29.75 | 46.1 | 1.9833 | 3.9 | 259.9254 | 25.0667 | 942.4 | -33.1146 | 0
243 | 2015-08-31 | 733:00 | 857.8167 | 649.4667 | 239.4 | 32.4667 | 37.3167 | 1.3667 | 3.1 | 256.7178 | 35 | 942.0667 | -36.8042 | 0
243 | 2015-08-31 | 734:00 | 780.6667 | 606.15 | 229.05 | 33.4667 | 36.6667 | 1.6167 | 3.9 | 251.6882 | 32.2667 | 941.6167 | -39.9721 | 0
243 | 2015-08-31 | 735:00 | 668.3833 | 551.3833 | 225.0333 | 33.0333 | 37.25 | 2.2833 | 4.9 | 229.7481 | 31.4 | 940.85 | -36.701 | 0
243 | 2015-08-31 | 736:00 | 508.9167 | 462.0833 | 204.0333 | 32.8667 | 37.1833 | 2.5333 | 4.4 | 228.0494 | 20.7167 | 940.45 | -37.3239 | 0
243 | 2015-08-31 | 737:00 | 311.35 | 312.15 | 160.2333 | 32.65 | 37.8833 | 2.4167 | 3.9 | 234.8404 | 17.2 | 940.1833 | -36.3777 | 0
243 | 2015-08-31 | 738:00 | 121.6833 | 116.9333 | 84.85 | 31.4 | 43.3333 | 2.55 | 4.4 | 274.8303 | 12.9 | 939.9833 | -33.4295 | 0
243 | 2015-08-31 | 739:00 | 10.8167 | 2.4667 | 8.3667 | 29.3833 | 51.3 | 1.9833 | 3.6 | 289.2693 | 7.4 | 939.8667 | -36.3404 | 0
243 | 2015-08-31 | 740:00 | 0 | 0 | 0 | 28.0667 | 55.7667 | 2.5 | 3.9 | 284.7092 | 7.9167 | 940.2 | 0 | 0
243 | 2015-08-31 | 741:00 | 0 | 0 | 0 | 27.3167 | 57.1833 | 2.65 | 3.9 | 285.6246 | 8.7833 | 940.2333 | 0 | 0
243 | 2015-08-31 | 742:00 | 0 | 0 | 0 | 26.15 | 60.4167 | 1.9833 | 3.6 | 304.4283 | 7.1333 | 940.05 | 0 | 0
243 | 2015-08-31 | 743:00 | 0 | 0 | 0 | 25.95 | 61.9167 | 1.2333 | 2.4 | 289.0326 | 2.2333 | 939.7333 | 0 | 0
243 | 2015-08-31 | 744:00 | 0 | 0 | 0 | 25.0333 | 65.8833 | 0.86667 | 2.6 | 287.9637 | 4.9167 | 939.45 | 0 | 0

## day
ESMAP Tier1 Meteorological Station in Islamabad, Pakistan
| Latitude: |  | 33.6419 | °N |  |  | Altitude (amsl): | 500 | m
| Longitude: |  | 72.9838 | °E |  |  | Station: | CSPS.MT.14.214
| Time zone: |  | 5 | (UTC+5h)
Month: | 2015-08-01 | [8 empty] | 2015
Measured values:
GHI, DHI | Global Horizontal Irradiance in W/m², Diffus Horizontal Irradiance in W/m², both measured with K&Z CMP21 pyranometer
DNI | Direct Normal Irradiance in W/m² measured with K&Z CHP1 pyrheliometer
Tamb, RH | Ambient Temperature in °C, relative humidity in %, measured with Campbell CS215
WS, WSgust | Wind speed in m/s, measured with NRG 40H Anemometer, WSgust: maximal measured wind speed within the time interval
WD, WDStDev | Wind direction in °N (to East), measured with NRG 200 Wind Direction Sensor. Standard deviation of wind direction within measurement interval.
BP | Air pressure from Campbell CS100 barometric pressure sensor
DNIdev | Deviation between measured and calculated DNI value from data base: DNImeasured - DNIcalculated. DNI calculated from GHI, DHI and solar zenith angle.
Cleaning | Cleaning of sensors: A cleaning event is marked with a "1".
Day of the year | Date | time | GHI | DNI | DHI | Tamb | RH | WS | WSgust | WD | WDStDev | BP | DNIdev | Cleaning
|  |  | kWh/m² | kWh/m² | kWh/m² | °C | % | m/s | m/s | °N | °N | hPa | W/m² | #
|  |  | sum | sum | sum | average | average | average | max | unit vector mean | average | average | average | max
213 | 2015-08-01 |  | 3.1424 | 0.44958 | 2.6628 | 25.6326 | 90.4125 | 2.5792 | 10.2 | 104.3251 | 11.366 | 938.3111 | -7.4187 | 0
214 | 2015-08-02 |  | 2.8237 | 0.2286 | 2.5433 | 25.1562 | 92.1174 | 1.4646 | 7.7 | 336.9319 | 12.9639 | 940.9951 | -7.4961 | 0
215 | 2015-08-03 |  | 5.4011 | 2.5374 | 3.3629 | 27.6347 | 79.109 | 1.3778 | 8.2 | 66.7769 | 11.4597 | 940.45 | -11.4838 | 1
216 | 2015-08-04 |  | 6.7721 | 5.0191 | 3.0432 | 29.4493 | 73.9868 | 1.0778 | 5.6 | 224.3195 | 10.0028 | 938.391 | -11.9572 | 1
217 | 2015-08-05 |  | 6.0083 | 3.6876 | 3.3839 | 29.9326 | 74.8111 | 1.6583 | 6.4 | 98.3355 | 12.5618 | 936.5611 | -11.1344 | 0
218 | 2015-08-06 |  | 6.1778 | 3.2328 | 3.4777 | 29.6403 | 79.4708 | 2.15 | 6.7 | 112.9451 | 14.8104 | 935.7438 | -10.9922 | 0
219 | 2015-08-07 |  | 6.4013 | 3.4024 | 3.6024 | 30.8125 | 76.5215 | 2.2785 | 9.2 | 119.3655 | 14.1569 | 936.5583 | -12.7443 | 1
220 | 2015-08-08 |  | 4.5349 | 1.0563 | 3.5446 | 29.1472 | 85.0014 | 2.4583 | 8.4 | 103.5701 | 15.95 | 938.0701 | -9.0116 | 0
221 | 2015-08-09 |  | 4.1348 | 0.64383 | 3.5246 | 27.5736 | 86.8389 | 2.5799 | 7.2 | 96.7635 | 13.4792 | 937.4806 | -7.6828 | 0
222 | 2015-08-10 |  | 5.4143 | 2.1225 | 3.6904 | 27.9104 | 80.4861 | 1.7674 | 9.2 | 75.1679 | 14.8736 | 938.4486 | -9.1113 | 0
223 | 2015-08-11 |  | 6.3328 | 3.7625 | 3.3123 | 30.3389 | 75.2736 | 1.441 | 6.7 | 313.472 | 11.1785 | 939.8806 | -12.8557 | 0
224 | 2015-08-12 |  | 6.329 | 3.4873 | 3.6357 | 27.3 | 80.0722 | 2.5229 | 8.2 | 109.7198 | 13.9965 | 941.7486 | -8.9239 | 1
225 | 2015-08-13 |  | 2.1347 | 0.17145 | 1.9884 | 25.8063 | 89.2361 | 1.2132 | 20.2 | 86.002 | 7.8007 | 940.909 | -10.0165 | 0
226 | 2015-08-14 |  | 5.9875 | 3.0669 | 3.6384 | 28.7618 | 78.9007 | 1.1118 | 4.6 | 109.0286 | 11.0243 | 939.8562 | -11.8164 | 0
227 | 2015-08-15 |  | 2.2301 | 0.41855 | 1.9116 | 25.675 | 85.3493 | 1.5319 | 13.7 | 73.208 | 10.2569 | 940.5326 | -7.3296 | 0
228 | 2015-08-16 |  | 6.0013 | 3.8917 | 2.9357 | 27.775 | 75.3313 | 1.4264 | 6.2 | 202.2169 | 11.3021 | 940.8181 | -12.4731 | 0
229 | 2015-08-17 |  | 6.6115 | 5.4297 | 2.4559 | 28.6333 | 72.266 | 1.3715 | 5.9 | 114.1589 | 14.0771 | 939.3687 | -14.9909 | 0
230 | 2015-08-18 |  | 6.2558 | 5.3744 | 2.3433 | 29.8035 | 68.4035 | 1.309 | 4.6 | 16.2247 | 13.234 | 939.425 | -16.8149 | 1
231 | 2015-08-19 |  | 5.3697 | 1.8728 | 3.8522 | 29.084 | 79.0812 | 2.7139 | 6.4 | 98.7022 | 13.291 | 939.3882 | -8.9417 | 0
232 | 2015-08-20 |  | 5.3333 | 1.822 | 3.8462 | 28.6472 | 79.6764 | 2.8299 | 15.9 | 112.1769 | 17.6528 | 937.9611 | -10.6634 | 0
233 | 2015-08-21 |  | 6.3832 | 3.9194 | 3.3616 | 26.5771 | 77.5896 | 1.9576 | 7.2 | 72.9564 | 14.8451 | 938.6972 | -11.5618 | 0
234 | 2015-08-22 |  | 6.0288 | 3.915 | 3.1189 | 27.7694 | 74.6972 | 1.8576 | 5.9 | 110.2149 | 14.1257 | 938.4785 | -12.1508 | 1
235 | 2015-08-23 |  | 4.2224 | 1.3975 | 3.0433 | 27.266 | 79.616 | 1.9458 | 7.9 | 55.5354 | 15.7965 | 938.5181 | -8.267 | 0
236 | 2015-08-24 |  | 6.3803 | 5.4834 | 2.3447 | 26.7569 | 64.5111 | 3.2896 | 18.5 | 299.7417 | 16.9257 | 940.2896 | -16.1338 | 0
237 | 2015-08-25 |  | 6.9157 | 6.8846 | 1.8596 | 27.7583 | 60.6236 | 2.3701 | 8.2 | 293.0109 | 13.3222 | 938.9826 | -20.7947 | 0
238 | 2015-08-26 |  | 6.6011 | 6.415 | 1.8692 | 28.8889 | 63.7194 | 1.3083 | 5.1 | 55.7965 | 11.9431 | 939.0868 | -21.6197 | 0
239 | 2015-08-27 |  | 3.451 | 2.0509 | 1.8197 | 27.2333 | 72.2118 | 2.3389 | 18.5 | 57.4586 | 16.4917 | 940.1181 | -11.3822 | 0
240 | 2015-08-28 |  | 6.873 | 8.1601 | 1.2261 | 27.1944 | 61.2778 | 1.7472 | 7.7 | 296.7348 | 12.9146 | 940.8243 | -15.7684 | 0
241 | 2015-08-29 |  | 6.3608 | 5.9494 | 2.0298 | 28.4646 | 64.2799 | 1.2257 | 5.6 | 315.5564 | 12.4403 | 939.7174 | -16.403 | 0
242 | 2015-08-30 |  | 4.3402 | 2.4554 | 2.4318 | 26.7243 | 70.0597 | 1.925 | 18.5 | 44.3431 | 14.9243 | 939.7549 | -12.2329 | 0
243 | 2015-08-31 |  | 5.2667 | 3.4161 | 2.4704 | 26.8833 | 61.3194 | 2.2 | 7.7 | 270.5288 | 16.5701 | 940.8417 | -15.2843 | 0
Formulas:
Date = [Date, row above]+1
Date = IF([Date, row above]="","",IF(MONTH([Date, row above]+1)>MONTH(B6),"",[Date, row above]+1))

## month
ESMAP Tier1 Meteorological Station in Islamabad, Pakistan
| Latitude: |  | 33.6419 | °N |  |  | Altitude (amsl): | 500 | m
| Longitude: |  | 72.9838 | °E |  |  | Station: | CSPS.MT.14.214
| Time zone: |  | 5 | (UTC+5h)
Month: | 2015-08-01 | [8 empty] | 2015
Measured values:
GHI, DHI | Global Horizontal Irradiance in W/m², Diffus Horizontal Irradiance in W/m², both measured with K&Z CMP21 pyranometer
DNI | Direct Normal Irradiance in W/m² measured with K&Z CHP1 pyrheliometer
Tamb, RH | Ambient Temperature in °C, relative humidity in %, measured with Campbell CS215
WS, WSgust | Wind speed in m/s, measured with NRG 40H Anemometer, WSgust: maximal measured wind speed within the time interval
WD, WDStDev | Wind direction in °N (to East), measured with NRG 200 Wind Direction Sensor. Standard deviation of wind direction within measurement interval.
BP | Air pressure from Campbell CS100 barometric pressure sensor
DNIdev | Deviation between measured and calculated DNI value from data base: DNImeasured - DNIcalculated. DNI calculated from GHI, DHI and solar zenith angle.
Cleaning | Cleaning of sensors: A cleaning event is marked with a "1".
10 min average |  | GHI | DNI | DHI | Tamb | RH | WS | WSgust | WD | WDStDev | BP | Acc.
Unit |  | W/m² | W/m² | W/m² | °C | % | m/s | m/s | °N | °N | hPa | W/m²
|  | 223.4133 | 136.7262 | 118.7238 | 27.9429 | 75.8791 | 1.9042 | 3.34 | 83.5943 | 13.4109 | 939.2325 | -12.1115
10 min minimum |  | GHI | DNI | DHI | Tamb | RH | WS | WSgust | WD | WDStDev | BP | Acc.
Unit |  | W/m² | W/m² | W/m² | °C | % | m/s | m/s | °N | °N | hPa | W/m²
|  | 0 | 0 | 0 | 19.3 | 34.8 | 0 | 0 | 0 | 0 | 934.2 | -100
10 min maximum |  | GHI | DNI | DHI | Tamb | RH | WS | WSgust | WD | WDStDev | BP | Acc.
Unit |  | W/m² | W/m² | W/m² | °C | % | m/s | m/s | °N | °N | hPa | W/m²
|  | 1019.9 | 866.9 | 598.8 | 35.9 | 100 | 12.9 | 20.2 | 359.8 | 93.1 | 944.2 | 1.4
month sum |  | GHI | DNI | DHI |  |  |  |  | most frequent WD
Unit |  | kWh/m² | kWh/m² | kWh/m² |  |  |  |  | ° N
|  | 166.2195 | 101.7243 | 88.3305 |  |  |  |  | 20
Data completeness |  | 100% | 100% | 100% | 100% | 100% | 100% | 100% | 100% | 100% | 100% | 100%

## frequencies
ESMAP Tier1 Meteorological Station in Islamabad, Pakistan
| Latitude: |  | 33.6419 | °N |  |  | Altitude (amsl): | 500 | m
| Longitude: |  | 72.9838 | °E |  |  | Station: | CSPS.MT.14.214
| Time zone: |  | 5 | (UTC+5h)
Month: | 2015-08-01 | [7 empty] | 2015
Measured values:
GHI, DHI | Global Horizontal Irradiance in W/m², Diffus Horizontal Irradiance in W/m², both measured with K&Z CMP21 pyranometer
DNI | Direct Normal Irradiance in W/m² measured with K&Z CHP1 pyrheliometer
Tamb, RH | Ambient Temperature in °C, relative humidity in %, measured with Campbell CS215
WS, WSgust | Wind speed in m/s, measured with NRG 40H Anemometer, WSgust: maximal measured wind speed within the time interval
WD, WDStDev | Wind direction in °N (to East), measured with NRG 200 Wind Direction Sensor. Standard deviation of wind direction within measurement interval.
BP | Air pressure from Campbell CS100 barometric pressure sensor
DNIdev | Deviation between measured and calculated DNI value from data base: DNImeasured - DNIcalculated. DNI calculated from GHI, DHI and solar zenith angle.
Cleaning | Cleaning of sensors: A cleaning event is marked with a "1".
Irradiance | GHI | DNI | DHI | Tamb |  | RH |  | WS | av. speed | gusts | WD
W/m² | hours | hours | hours | °C | hours | % | hours | m/s | hours | hours | °N | hours
0 | 371.1667 | 463.8333 | 376.5 | -20 | 0 | 0 | 0 | 0 | 119.5 | 33.8333 | 0 | 3.6667
50 | 35.5 | 29.1667 | 40.3333 | -15 | 0 | 5 | 0 | 1 | 184.3333 | 58.5 | 5 | 6.3333
100 | 29 | 23 | 45 | -10 | 0 | 10 | 0 | 2 | 235.1667 | 159 | 10 | 7
150 | 23.5 | 18.3333 | 51.1667 | -5 | 0 | 15 | 0 | 3 | 138.5 | 189 | 15 | 15.5
200 | 24.3333 | 15.8333 | 51.1667 | 0 | 0 | 20 | 0 | 4 | 44.1667 | 143.1667 | 20 | 21.5
250 | 17.1667 | 17.1667 | 39.6667 | 5 | 0 | 25 | 0 | 5 | 13.8333 | 89.3333 | 25 | 14
300 | 17.6667 | 19.3333 | 35.1667 | 10 | 0 | 30 | 0 | 6 | 2.6667 | 37 | 30 | 20.5
350 | 18.1667 | 23 | 40.5 | 15 | 0 | 35 | 4 | 7 | 1.6667 | 15.8333 | 35 | 17.5
400 | 16.5 | 21.5 | 28 | 20 | 32 | 40 | 11.5 | 8 | 1.3333 | 8 | 40 | 14.1667
450 | 18.1667 | 22.8333 | 17.1667 | 25 | 340 | 45 | 15.8333 | 9 | 1.6667 | 2.3333 | 45 | 15.6667
500 | 18.6667 | 19.8333 | 12.6667 | 30 | 276.3333 | 50 | 26.5 | 10 | 0.33333 | 1.6667 | 50 | 17.5
550 | 17.5 | 19.1667 | 5.8333 | 35 | 95.6667 | 55 | 42 | 11 | 0.66667 | 1.1667 | 55 | 14.6667
600 | 17.1667 | 15.5 | 0.83333 | 40 | 0 | 60 | 64.8333 | 12 | 0 | 1.5 | 60 | 13.3333
650 | 17.3333 | 15 | 0 | 45 | 0 | 65 | 71.1667 | 13 | 0.16667 | 0.66667 | 65 | 11.8333
700 | 18.5 | 9.8333 | 0 | 50 | 0 | 70 | 52.3333 | 14 | 0 | 1.3333 | 70 | 11.5
750 | 21.3333 | 6.6667 | 0 | >52.5 | 0 | 75 | 64.8333 | 15 | 0 | 0.33333 | 75 | 12.1667
800 | 24.6667 | 2.5 | 0 |  |  | 80 | 87.1667 | 16 | 0 | 0.5 | 80 | 16.8333
850 | 21 | 1.5 | 0 |  |  | 85 | 101.1667 | 17 | 0 | 0.16667 | 85 | 18.8333
900 | 13.8333 | 0 | 0 |  |  | 90 | 97.3333 | 18 | 0 | 0.5 | 90 | 18.1667
950 | 2.3333 | 0 | 0 |  |  | 95 | 87.8333 | 19 | 0 | 0 | 95 | 20.8333
1000 | 0.5 | 0 | 0 |  |  | 100 | 17.5 | 20 | 0 | 0.16667 | 100 | 16
1050 | 0 | 0 | 0 |  |  |  |  | 21 | 0 | 0 | 105 | 14
1100 | 0 | 0 | 0 |  |  |  |  | 22 | 0 | 0 | 110 | 14.8333
>1125 | 0 | 0 | 0 |  |  |  |  | 23 | 0 | 0 | 115 | 19.1667
Total | 744 | 744 | 744 | Total | 744 | Total | 744 | 24 | 0 | 0 | 120 | 12.1667
|  | Total number of hours in month: 744 h | [5 empty] | 25 | 0 | 0 | 125 | 9.6667
Share | 100% | 100% | 100% |  | 100% |  | 100% | 26 | 0 | 0 | 130 | 7
[8 empty] | 27 | 0 | 0 | 135 | 5.8333
[8 empty] | 28 | 0 | 0 | 140 | 7.3333
[8 empty] | 29 | 0 | 0 | 145 | 5.3333
[8 empty] | 30 | 0 | 0 | 150 | 7.1667
[8 empty] | >30.5 | 0 | 0 | 155 | 4.3333
[8 empty] | Total | 744 | 744 | 160 | 6.5
[11 empty] | 165 | 5.3333
[8 empty] | Wind data share |  | 100% | 170 | 8.8333
[8 empty] | Wind speed > 0 m/s |  | 93.66% | 175 | 8.5
[11 empty] | 180 | 9.5
[11 empty] | 185 | 11
[11 empty] | 190 | 10
[11 empty] | 195 | 11.1667
[11 empty] | 200 | 9
[11 empty] | 205 | 8.5
[11 empty] | 210 | 6.8333
[11 empty] | 215 | 6.3333
[11 empty] | 220 | 5.6667
[11 empty] | 225 | 5.5
[11 empty] | 230 | 5.5
[11 empty] | 235 | 7.8333
[11 empty] | 240 | 7.8333
[11 empty] | 245 | 7.5
[11 empty] | 250 | 6.8333
[11 empty] | 255 | 9.6667
[11 empty] | 260 | 8.8333
[11 empty] | 265 | 14.3333
[11 empty] | 270 | 10.6667
[11 empty] | 275 | 10.1667
[11 empty] | 280 | 11.6667
[11 empty] | 285 | 11.1667
[11 empty] | 290 | 11.8333
[11 empty] | 295 | 5.8333
[11 empty] | 300 | 4.8333
[11 empty] | 305 | 3.1667
[11 empty] | 310 | 2.6667
[11 empty] | 315 | 4.6667
[11 empty] | 320 | 1.8333
[11 empty] | 325 | 4.1667
[11 empty] | 330 | 4.8333
[11 empty] | 335 | 5.3333
[11 empty] | 340 | 2.6667
[11 empty] | 345 | 1.5
[11 empty] | 350 | 2.1667
[11 empty] | 355 | 2.3333
[11 empty] | 360 | 0
[11 empty] | Total | 696.8333
Most frequent wind direction:
[11 empty] | 20 | ° N

## specifications
Pyrheliometer | Kipp&Zonen CHP1
ISO classification | First Class
response time (95%) | 5 s
Zero offsets due to ambient temperature change (5K/h) | ±1 W/m²
Non-stability (change/year in percentage of full scale) | ±0.5%
Non-linearity (0 to 1000 W/m²) | ±0.2%
Temperature dependence of sensitivity | ±0.5% (-20°C to +50°C)
Expected daily uncertainty (in clean state) | ±1%
Full opening view angle | 5° ± 0.2°
Slope angle | 1° ± 0.2°
Required tracking accuracy | ±0.5° from ideal
Operating temperature | -40°C to +80°C
Spectral range (50% points) | 200 to 4000 nm
Pyranometer | Kipp&Zonen CMP21
ISO classification | Secondary standard
response time (95%) | < 5 s
Zero offset: response to 200 W/m² net thermal radiation (ventilated) | ±7 W/m²
Zero offset: due to ambient temperature change (5K/h) | ±2 W/m²
Resolution (smallest detectable change) | ±1 W/m²
Non-stability (change/year in percentage of full scale) | < ±0.5%
Non-linearity (at 500 W/m² within 100 to 1000 W/m²) | ±0.2%
Temperature dependence (maximum within an interval of 50 K) | ±1% (-20°C to +50°C)
Expected daily uncertainty (in clean state) | ±2%
Full opening view angle | 180°
Directional response of beam radiation (at 80° and 1000 W/m²) | ±10 W/m²
Tilt response (when installed deviating from horizontal, at 1000 W/m²) | ±0.2%
Operating temperature | -40°C to +80°C
Spectral range (50% points) | 310 to 2800 nm
Temperature and Relative Humidity Probe | Campbell Scientific CS215
Temperature Measurement:
Operating Range | -40°C to +70°C
Accuracy | ±0.3°C at 25°C
±0.4°C over +5°C to +40°C
±0.9°C over -40°C to +70°C
Response time (with filter) | 120 s (63% response in air moving at 1 m/s)
Relative Humidity:
Operating Range | 0% to 100%
Accuracy (at 25°C) | ±2% over 10 to 90%
±4% over 0 to 100%
Short Term Hysteresis | <1% rH
Temperature Dependence | Compensated to < ±2% over -20 to 60°C
Typical Long-Term Stability | < ±1.0% per year
Response time (with filter) | <15 s (63% response at 1 m/s and rH < 85%)
Barometric Pressure Sensor | Campbell Scientific CS100
Measurement range | 600 hPa to 1100 hPa
Operating temperature range | -40°C to +60°C
Storage Temperature Range | -60°C to +120°C
Proof pressure | 1500 hPa
Resolution | 0.01 hPa
Total accuracy | 0.5 hPa at 20°C
1.0 hPa over 0°C to 40°C
1.5 hPa over -20°C to +50°C
2.0 hPa over -40°C to +60°C
Linearity | ±0.4 hPa
Hysteresis | ±0.05 hPa
Repeatibility | ±0.03 hPa
Long-term Stability | ±0.1 hPa per year
Anemometer | NRG #40C
Measurement range | 1 to 96 m/s
Accuracy | < 0.1 m/s over 5 to 25 m/s
Operating temperature range | -55°C to +60°C
Operating humidity range | 0 to 100%
Threshold | 0.78 m/s
Distance constant (63% recovery) | 3 m
Wind vane | NRG #200P
Measurement range | 0° to 360° (with dead band typically 4°, maximum 8° around North)
Accuracy (potentiometer linearity) | < 1%
Operating temperature range | -55°C to +60°C
Operating humidity range | 0 to 100%
Threshold | 1 m/s
Lifespan | 50 million revolutions (2-6 years normal operation)