## 10min
ESMAP Tier1 Meteorological Station in Islamabad, Pakistan
| Latitude: |  | 33.6419 | °N |  |  | Altitude (amsl): | 500 | m
| Longitude: |  | 72.9838 | °E |  |  | Station: | CSPS.MT.14.214
| Time zone: |  | 5 | (UTC+5h)
Month: | 2015-09-01 |  |  |  | ESMAP Tier1 Meteorological Station in Islamabad, Pakistan - September 2015 |  |  |  |  | 2015
Measured values:
GHI, DHI | Global Horizontal Irradiance in W/m², Diffus Horizontal Irradiance in W/m², both measured with K&Z CMP21 pyranometer
DNI | Direct Normal Irradiance in W/m² measured with K&Z CHP1 pyrheliometer
Tamb, RH | Ambient Temperature in °C, relative humidity in %, measured with Campbell CS215
WS, WSgust | Wind speed in m/s, measured with NRG 40H Anemometer, WSgust: maximal measured wind speed within the time interval
WD, WDStDev | Wind direction in °N (to East), measured with NRG 200 Wind Direction Sensor. Standard deviation of wind direction within measurement interval.
BP | Air pressure from Campbell CS100 barometric pressure sensor
DNIdev | Deviation between measured and calculated DNI value from data base: DNImeasured - DNIcalculated. DNI calculated from GHI, DHI and solar zenith angle.
Cleaning | Cleaning of sensors: A cleaning event is marked with a "1".
Day of the year | Date | time | GHI | DNI | DHI | Tamb | RH | WS | WSgust | WD | WDStDev | BP | DNIdev | Cleaning
|  |  | W/m² | W/m² | W/m² | °C | % | m/s | m/s | °N | °N | hPa | W/m² | #
|  |  | average | average | average | average | average | average | max | unit vector mean | Yamartino | average | average | max
243.5 | 2015-09-01 | 42248.0069 | 0 | 0 | 0 | 23.8 | 76.2 | 0.5 | 1.4 | 275.5 | 0 | 939.4 | 0 | 0
243.5069 | 2015-09-01 00:10 | 42248.0139 | 0 | 0 | 0 | 23.6 | 75.9 | 0.1 | 0.7 | 275.5 | 0 | 939.4 | 0 | 0
243.5139 | 2015-09-01 00:20 | 42248.0208 | 0 | 0 | 0 | 23.5 | 75.2 | 0 | 0 | 0 | 0 | 939.3 | 0 | 0
243.5208 | 2015-09-01 00:30 | 42248.0278 | 0 | 0 | 0 | 23.7 | 74.4 | 0 | 0.7 | 275.5 | 0 | 939.3 | 0 | 0
243.5278 | 2015-09-01 00:40 | 42248.0347 | 0 | 0 | 0 | 23.5 | 76 | 0.1 | 0.7 | 275.5 | 0 | 939.2 | 0 | 0
243.5347 | 2015-09-01 00:50 | 42248.0417 | 0 | 0 | 0 | 23.1 | 77.5 | 0.4 | 1.4 | 273.5 | 0.9 | 939.2 | 0 | 0
243.5417 | 2015-09-01 01:00 | 42248.0486 | 0 | 0 | 0 | 23.2 | 77.4 | 0.1 | 1.1 | 272.3 | 0 | 939.1 | 0 | 0
243.5486 | 2015-09-01 01:10 | 42248.0556 | 0 | 0 | 0 | 22.9 | 78.5 | 0 | 0 | 0 | 0 | 939 | 0 | 0
243.5556 | 2015-09-01 01:20 | 42248.0625 | 0 | 0 | 0 | 22.9 | 78.5 | 0 | 0 | 0 | 0 | 939 | 0 | 0
243.5625 | 2015-09-01 01:30 | 42248.0694 | 0 | 0 | 0 | 22.8 | 78.5 | 0 | 0 | 0 | 0 | 938.9 | 0 | 0
243.5694 | 2015-09-01 01:40 | 42248.0764 | 0 | 0 | 0 | 22.5 | 79.5 | 0.6 | 1.4 | 272.3 | 0.1 | 938.7 | 0 | 0
243.5764 | 2015-09-01 01:50 | 42248.0833 | 0 | 0 | 0 | 22.6 | 79.1 | 0.7 | 1.1 | 272.3 | 0.1 | 938.7 | 0 | 0
243.5833 | 2015-09-01 02:00 | 42248.0903 | 0 | 0 | 0 | 22.8 | 77.9 | 0.5 | 1.6 | 272.4 | 0 | 938.7 | 0 | 0
243.5903 | 2015-09-01 02:10 | 42248.0972 | 0 | 0 | 0 | 22.8 | 78.5 | 0.4 | 1.1 | 272.4 | 0.1 | 938.7 | 0 | 0
243.5972 | 2015-09-01 02:20 | 42248.1042 | 0 | 0 | 0 | 22.7 | 78.8 | 0.5 | 1.1 | 272.4 | 0.1 | 938.7 | 0 | 0
243.6042 | 2015-09-01 02:30 | 42248.1111 | 0 | 0 | 0 | 22.3 | 80 | 0.9 | 1.9 | 288.9 | 42.6 | 938.6 | 0 | 0
243.6111 | 2015-09-01 02:40 | 42248.1181 | 0 | 0 | 0 | 22.1 | 80.4 | 0.4 | 1.4 | 43.3 | 0.1 | 938.5 | 0 | 0
243.6181 | 2015-09-01 02:50 | 42248.125 | 0 | 0 | 0 | 22 | 81.8 | 0.1 | 0.7 | 43.2 | 0 | 938.6 | 0 | 0
243.625 | 2015-09-01 03:00 | 42248.1319 | 0 | 0 | 0 | 21.8 | 83.2 | 0 | 0.7 | 43.2 | 0 | 938.6 | 0 | 0
243.6319 | 2015-09-01 03:10 | 42248.1389 | 0 | 0 | 0 | 21.8 | 83.8 | 0.2 | 1.1 | 43.2 | 0 | 938.5 | 0 | 0
243.6389 | 2015-09-01 03:20 | 42248.1458 | 0 | 0 | 0 | 21.8 | 83.8 | 0.5 | 1.1 | 43.2 | 0.1 | 938.5 | 0 | 0
243.6458 | 2015-09-01 03:30 | 42248.1528 | 0 | 0 | 0 | 21.7 | 83.8 | 0 | 0.7 | 43.2 | 0 | 938.4 | 0 | 0
243.6528 | 2015-09-01 03:40 | 42248.1597 | 0 | 0 | 0 | 21.7 | 83.3 | 0.3 | 1.1 | 43.1 | 0.1 | 938.5 | 0 | 0
243.6597 | 2015-09-01 03:50 | 42248.1667 | 0 | 0 | 0 | 21.6 | 83.3 | 0.5 | 1.4 | 43.1 | 0.1 | 938.5 | 0 | 0
243.6667 | 2015-09-01 04:00 | 42248.1736 | 0 | 0 | 0 | 21.6 | 83 | 0.9 | 1.4 | 43.1 | 0.1 | 938.5 | 0 | 0
243.6736 | 2015-09-01 04:10 | 42248.1806 | 0 | 0 | 0 | 21.5 | 83.1 | 0.7 | 1.4 | 43.1 | 0.1 | 938.5 | 0 | 0
243.6806 | 2015-09-01 04:20 | 42248.1875 | 0 | 0 | 0 | 21.5 | 83.2 | 0.1 | 1.1 | 43.2 | 0 | 938.6 | 0 | 0
243.6875 | 2015-09-01 04:30 | 42248.1944 | 0 | 0 | 0 | 21.5 | 84.1 | 0.4 | 1.1 | 43.1 | 0.1 | 938.7 | 0 | 0
243.6944 | 2015-09-01 04:40 | 42248.2014 | 0 | 0 | 0 | 21.3 | 85.3 | 0 | 0.4 | 43 | 0 | 938.7 | 0 | 0
243.7014 | 2015-09-01 04:50 | 42248.2083 | 0 | 0 | 0 | 21.3 | 85.2 | 0 | 0 | 0 | 0 | 938.7 | 0 | 0
243.7083 | 2015-09-01 05:00 | 42248.2153 | 0 | 0 | 0 | 21.3 | 85 | 0.4 | 1.1 | 43 | 0.1 | 938.7 | 0 | 0
243.7153 | 2015-09-01 05:10 | 42248.2222 | 0 | 0 | 0 | 21.3 | 84.7 | 1 | 1.6 | 43 | 0.1 | 938.8 | 0 | 0
243.7222 | 2015-09-01 05:20 | 42248.2292 | 0 | 0 | 0 | 21.2 | 85 | 1.4 | 1.6 | 43 | 0.1 | 938.8 | 0 | 0
243.7292 | 2015-09-01 05:30 | 42248.2361 | 1.1 | 0 | 0 | 21.2 | 84.8 | 1.9 | 2.4 | 29.1 | 24.4 | 938.8 | 0 | 0
243.7361 | 2015-09-01 05:40 | 42248.2431 | 5.6 | 0 | 0 | 21.3 | 84.6 | 2.3 | 2.6 | 345.3 | 0.2 | 938.8 | 0 | 0
243.7431 | 2015-09-01 05:50 | 42248.25 | 14.7 | 2.9 | 9.2 | 21 | 85.3 | 2 | 2.4 | 340 | 7.6 | 938.9 | -100 | 0
243.75 | 2015-09-01 06:00 | 42248.2569 | 30.2 | 17.4 | 23.3 | 21.5 | 82.2 | 1.7 | 2.1 | 337.1 | 3.2 | 939 | -77.6702 | 0
243.7569 | 2015-09-01 06:10 | 42248.2639 | 49 | 49.1 | 37.2 | 21.6 | 82.2 | 1.3 | 1.9 | 338.2 | 0.2 | 939 | -60.4975 | 0
243.7639 | 2015-09-01 06:20 | 42248.2708 | 72.7 | 94.3 | 52.1 | 21.8 | 81.4 | 1.2 | 1.6 | 338.6 | 1 | 939 | -49.7177 | 0
243.7708 | 2015-09-01 06:30 | 42248.2778 | 99.5 | 139.7 | 66.4 | 22.6 | 78.1 | 0.5 | 1.1 | 341.5 | 0 | 939 | -45.7747 | 0
243.7778 | 2015-09-01 06:40 | 42248.2847 | 127.6 | 181.2 | 79.2 | 23.3 | 75.9 | 0 | 0.7 | 341.5 | 0 | 939 | -45.1792 | 0
243.7847 | 2015-09-01 06:50 | 42248.2917 | 157.5 | 221.1 | 91 | 24.1 | 73.6 | 0.1 | 1.1 | 347.9 | 0 | 939 | -46.0217 | 0
243.7917 | 2015-09-01 07:00 | 42248.2986 | 189.2 | 259.2 | 102.6 | 24.2 | 74.5 | 0.2 | 1.1 | 347.9 | 0 | 939.1 | -45.9184 | 0
243.7986 | 2015-09-01 07:10 | 42248.3056 | 219.5 | 291.9 | 112.1 | 24.9 | 71.3 | 0.3 | 1.1 | 347.9 | 0 | 939.1 | -45.4757 | 0
243.8056 | 2015-09-01 07:20 | 42248.3125 | 253.4 | 330.2 | 120.7 | 25.2 | 69.8 | 0 | 0.7 | 347.9 | 0 | 939.1 | -46.3338 | 0
243.8125 | 2015-09-01 07:30 | 42248.3194 | 287.5 | 364.2 | 128.7 | 25.5 | 69.3 | 1 | 1.6 | 50.7 | 16.3 | 939.1 | -47.1881 | 0
243.8194 | 2015-09-01 07:40 | 42248.3264 | 319.2 | 388.1 | 136.6 | 25.6 | 69.3 | 1.3 | 1.9 | 89.2 | 13.9 | 939.2 | -47.6711 | 0
243.8264 | 2015-09-01 07:50 | 42248.3333 | 352.9 | 420.4 | 141.9 | 25.9 | 67.6 | 1.2 | 1.9 | 55.5 | 7.2 | 939.2 | -47.0238 | 0
243.8333 | 2015-09-01 08:00 | 42248.3403 | 387.9 | 453.5 | 146.1 | 26.2 | 66.1 | 0.5 | 1.6 | 24.6 | 0.1 | 939.3 | -47.0212 | 0
243.8403 | 2015-09-01 08:10 | 42248.3472 | 429 | 497.5 | 148.2 | 26.6 | 63.1 | 0.6 | 1.4 | 24.6 | 0 | 939.3 | -48.7787 | 0
243.8472 | 2015-09-01 08:20 | 42248.3542 | 466.8 | 532.2 | 150.3 | 27.8 | 59.1 | 0.1 | 1.1 | 24.6 | 0 | 939.3 | -49.4619 | 0
243.8542 | 2015-09-01 08:30 | 42248.3611 | 501 | 558.5 | 152.3 | 28.3 | 57 | 0.3 | 1.6 | 72.7 | 10.8 | 939.4 | -49.6676 | 0
243.8611 | 2015-09-01 08:40 | 42248.3681 | 534.1 | 582.9 | 154.6 | 28.4 | 53.9 | 0.4 | 1.6 | 89.1 | 2.6 | 939.4 | -47.8551 | 0
243.8681 | 2015-09-01 08:50 | 42248.375 | 560.1 | 593.6 | 158.4 | 28.6 | 54.8 | 0.9 | 2.1 | 107.7 | 5.4 | 939.5 | -45.0632 | 0
243.875 | 2015-09-01 09:00 | 42248.3819 | 588.5 | 612 | 159 | 28.6 | 53.2 | 0.8 | 2.1 | 77.2 | 22.2 | 939.5 | -43.485 | 0
243.8819 | 2015-09-01 09:10 | 42248.3889 | 600.6 | 605.6 | 161.2 | 29 | 51 | 0.6 | 2.1 | 72.4 | 9.6 | 939.5 | -40.1784 | 0
243.8889 | 2015-09-01 09:20 | 42248.3958 | 638.4 | 629.7 | 166.6 | 29.4 | 52.1 | 1.6 | 2.6 | 97.7 | 14.7 | 939.6 | -40.0335 | 0
243.8958 | 2015-09-01 09:30 | 42248.4028 | 663.7 | 638.9 | 169.5 | 29.6 | 50.6 | 1.5 | 2.6 | 101.3 | 13.2 | 939.6 | -40.5859 | 0
243.9028 | 2015-09-01 09:40 | 42248.4097 | 688.5 | 651.4 | 169.9 | 29.8 | 49.4 | 0.8 | 2.1 | 124.3 | 37.8 | 939.7 | -41.0444 | 0
243.9097 | 2015-09-01 09:50 | 42248.4167 | 706.8 | 650.4 | 174.2 | 29.7 | 49.8 | 1.3 | 2.6 | 145.7 | 24.9 | 939.7 | -41.92 | 0
243.9167 | 2015-09-01 10:00 | 42248.4236 | 733.8 | 665.3 | 174.2 | 30.1 | 48.7 | 1.2 | 2.6 | 211.9 | 45.9 | 939.7 | -44.542 | 0
243.9236 | 2015-09-01 10:10 | 42248.4306 | 746.5 | 662.9 | 177 | 30.6 | 47.3 | 0.4 | 2.1 | 261.9 | 22.8 | 939.7 | -43.6355 | 0
243.9306 | 2015-09-01 10:20 | 42248.4375 | 763.2 | 667.2 | 177.4 | 30.5 | 46.7 | 1.9 | 3.4 | 243.3 | 18.6 | 939.7 | -45.1332 | 0
243.9375 | 2015-09-01 10:30 | 42248.4444 | 795.7 | 702.8 | 167.4 | 30.7 | 45.8 | 1.9 | 3.1 | 209.3 | 28.4 | 939.8 | -47.6067 | 0
243.9444 | 2015-09-01 10:40 | 42248.4514 | 815.3 | 707.5 | 172.6 | 30.6 | 46.1 | 1.8 | 3.1 | 225.3 | 26.7 | 939.7 | -47.9497 | 0
243.9514 | 2015-09-01 10:50 | 42248.4583 | 800.5 | 673.9 | 180.7 | 31.2 | 46.1 | 1.8 | 3.9 | 181.6 | 32 | 939.7 | -44.4933 | 0
243.9583 | 2015-09-01 11:00 | 42248.4653 | 820.3 | 696.9 | 171.9 | 31.1 | 44.5 | 1.9 | 3.4 | 218.9 | 46.2 | 939.7 | -45.5899 | 0
243.9653 | 2015-09-01 11:10 | 42248.4722 | 834.1 | 710.2 | 166.6 | 31.5 | 43.3 | 2.4 | 4.1 | 263.8 | 29.5 | 939.6 | -46.355 | 0
243.9722 | 2015-09-01 11:20 | 42248.4792 | 852.3 | 728.5 | 162.8 | 31.7 | 41.7 | 2.6 | 4.4 | 261.4 | 25.1 | 939.6 | -46.4154 | 0
243.9792 | 2015-09-01 11:30 | 42248.4861 | 858.6 | 728.3 | 158.3 | 31.8 | 41.3 | 2.2 | 4.6 | 262.5 | 19 | 939.5 | -53.5287 | 1
243.9861 | 2015-09-01 11:40 | 42248.4931 | 872.8 | 772.2 | 162.8 | 32.2 | 40.6 | 1.9 | 3.9 | 275.7 | 33.6 | 939.5 | -16.5879 | 0
243.9931 | 2015-09-01 11:50 | 42248.5 | 887.5 | 784.1 | 163.1 | 32 | 41 | 3.3 | 5.4 | 267.2 | 32.7 | 939.5 | -18.1588 | 0
244 | 2015-09-01 12:00 | 42248.5069 | 889.2 | 784.9 | 162.9 | 32.4 | 40 | 2.5 | 4.6 | 270 | 16.9 | 939.5 | -18.3331 | 0
244.0069 | 2015-09-01 12:10 | 42248.5139 | 888.4 | 787 | 160.5 | 32.6 | 38.7 | 2.4 | 4.4 | 274.9 | 23.7 | 939.4 | -18.2674 | 0
244.0139 | 2015-09-01 12:20 | 42248.5208 | 901.1 | 812.5 | 150.9 | 32.5 | 36.8 | 2.7 | 4.6 | 253 | 21.7 | 939.3 | -19.153 | 0
244.0208 | 2015-09-01 12:30 | 42248.5278 | 890.9 | 802 | 153 | 32.8 | 34.5 | 3.1 | 5.6 | 255.8 | 26.6 | 939.2 | -19.138 | 0
244.0278 | 2015-09-01 12:40 | 42248.5347 | 877.9 | 791.3 | 153.2 | 32.8 | 32.9 | 3.1 | 4.6 | 272.6 | 20.4 | 939 | -19.6477 | 0
244.0347 | 2015-09-01 12:50 | 42248.5417 | 868 | 781.4 | 157.8 | 33.1 | 36.2 | 2.6 | 4.4 | 258.5 | 25.5 | 939 | -19.1744 | 0
244.0417 | 2015-09-01 13:00 | 42248.5486 | 852.9 | 772.2 | 157.3 | 33.4 | 36.4 | 2.5 | 4.9 | 245.2 | 29 | 939 | -19.1132 | 0
244.0486 | 2015-09-01 13:10 | 42248.5556 | 839.7 | 760.5 | 160.7 | 33.1 | 37.9 | 3.3 | 4.9 | 261.8 | 22.5 | 938.9 | -20.447 | 0
244.0556 | 2015-09-01 13:20 | 42248.5625 | 832 | 765.4 | 157 | 33.3 | 38 | 2.2 | 4.4 | 256.2 | 34.7 | 938.8 | -20.9764 | 0
244.0625 | 2015-09-01 13:30 | 42248.5694 | 821.3 | 767 | 154 | 33.5 | 38 | 2.8 | 4.6 | 291.9 | 22 | 938.7 | -21.9597 | 0
244.0694 | 2015-09-01 13:40 | 42248.5764 | 802.2 | 750.9 | 159.1 | 33.2 | 39.2 | 2.9 | 5.6 | 251.5 | 19.8 | 938.7 | -22.2699 | 0
244.0764 | 2015-09-01 13:50 | 42248.5833 | 786.4 | 752.2 | 154.4 | 33.4 | 38.7 | 3 | 4.9 | 239.4 | 34 | 938.5 | -22.0122 | 0
244.0833 | 2015-09-01 14:00 | 42248.5903 | 766.6 | 747.4 | 150.9 | 33.6 | 38.2 | 2.4 | 5.1 | 253.4 | 37 | 938.4 | -22.7485 | 0
244.0903 | 2015-09-01 14:10 | 42248.5972 | 747 | 743.9 | 148.2 | 33.9 | 36.8 | 2.4 | 5.1 | 279.9 | 17.5 | 938.3 | -22.5833 | 0
244.0972 | 2015-09-01 14:20 | 42248.6042 | 732.4 | 750.9 | 142.2 | 34 | 37.3 | 2.2 | 4.1 | 224.6 | 28.3 | 938.2 | -23.9755 | 0
244.1042 | 2015-09-01 14:30 | 42248.6111 | 708.5 | 744.6 | 138.9 | 34 | 36.6 | 2.5 | 4.6 | 222.5 | 25.4 | 938.1 | -24.283 | 0
244.1111 | 2015-09-01 14:40 | 42248.6181 | 678.6 | 730.6 | 136.1 | 34.3 | 36.2 | 1.8 | 4.6 | 235.8 | 23.2 | 938 | -24.2327 | 0
244.1181 | 2015-09-01 14:50 | 42248.625 | 662.3 | 745.1 | 126.9 | 34.5 | 34.7 | 1.5 | 3.9 | 259.5 | 20.5 | 937.9 | -24.844 | 0
244.125 | 2015-09-01 15:00 | 42248.6319 | 630.5 | 727.9 | 125.3 | 34.2 | 35.1 | 2.4 | 3.9 | 257.4 | 28.5 | 937.9 | -25.1421 | 0
244.1319 | 2015-09-01 15:10 | 42248.6389 | 590.7 | 695.8 | 125.7 | 34.5 | 35 | 1.5 | 3.9 | 217.7 | 22.2 | 937.8 | -24.841 | 0
244.1389 | 2015-09-01 15:20 | 42248.6458 | 559.6 | 678.4 | 124.8 | 34.5 | 35.5 | 2.4 | 4.1 | 240.8 | 36.7 | 937.7 | -24.5171 | 0
244.1458 | 2015-09-01 15:30 | 42248.6528 | 531.5 | 668.7 | 121.4 | 34.2 | 36.7 | 2 | 3.9 | 271.3 | 25.4 | 937.6 | -25.3862 | 0
244.1528 | 2015-09-01 15:40 | 42248.6597 | 493.4 | 644 | 117.5 | 34.5 | 36.4 | 1.1 | 3.4 | 351 | 49.4 | 937.6 | -24.6683 | 0
244.1597 | 2015-09-01 15:50 | 42248.6667 | 468.4 | 643.8 | 113 | 35 | 34.7 | 1.9 | 4.6 | 217.9 | 23.6 | 937.5 | -23.542 | 0
244.1667 | 2015-09-01 16:00 | 42248.6736 | 439.2 | 637.7 | 107.3 | 34.2 | 35.9 | 2.7 | 4.1 | 245.7 | 21.7 | 937.4 | -23.3203 | 0
244.1736 | 2015-09-01 16:10 | 42248.6806 | 402.4 | 615.9 | 101.3 | 34.1 | 35.2 | 2.5 | 4.1 | 235.9 | 16.6 | 937.4 | -23.5886 | 0
244.1806 | 2015-09-01 16:20 | 42248.6875 | 367.5 | 592.8 | 97 | 34 | 35.5 | 2 | 3.6 | 219.5 | 13.4 | 937.4 | -23.5851 | 0
244.1875 | 2015-09-01 16:30 | 42248.6944 | 324.1 | 541.3 | 94.6 | 34.2 | 36.3 | 1.8 | 3.1 | 222 | 23.1 | 937.4 | -23.7252 | 0
244.1944 | 2015-09-01 16:40 | 42248.7014 | 286.6 | 499.9 | 90.6 | 34.7 | 35 | 0.7 | 2.1 | 241.4 | 16.4 | 937.4 | -25.722 | 0
244.2014 | 2015-09-01 16:50 | 42248.7083 | 250.6 | 460.5 | 85.7 | 34.7 | 36 | 1.1 | 3.1 | 214.2 | 8.7 | 937.4 | -25.8427 | 0
244.2083 | 2015-09-01 17:00 | 42248.7153 | 212.9 | 407.4 | 80.4 | 34.9 | 36.1 | 0.6 | 2.1 | 265.3 | 37.7 | 937.4 | -27.3784 | 0
244.2153 | 2015-09-01 17:10 | 42248.7222 | 178.5 | 360.5 | 73.4 | 34.4 | 36.9 | 0.5 | 1.6 | 301.1 | 0.8 | 937.4 | -28.702 | 0
244.2222 | 2015-09-01 17:20 | 42248.7292 | 144 | 303.9 | 65.2 | 34.5 | 37.6 | 0.9 | 1.9 | 220.8 | 14.1 | 937.4 | -31.4285 | 0
244.2292 | 2015-09-01 17:30 | 42248.7361 | 113.1 | 251.3 | 56.1 | 33.9 | 37.8 | 0.8 | 2.1 | 246 | 13.8 | 937.5 | -34.1288 | 0
244.2361 | 2015-09-01 17:40 | 42248.7431 | 82.9 | 188.8 | 45.7 | 32.9 | 42.8 | 1.5 | 2.9 | 185.3 | 22.5 | 937.6 | -37.6831 | 0
244.2431 | 2015-09-01 17:50 | 42248.75 | 57.7 | 134.8 | 34.9 | 32.3 | 45.3 | 1.9 | 3.1 | 199.6 | 8.8 | 937.6 | -42.2761 | 0
244.25 | 2015-09-01 18:00 | 42248.7569 | 34.5 | 69.9 | 23 | 32.1 | 45.6 | 1.4 | 2.6 | 200.8 | 10.9 | 937.7 | -53.2523 | 0
244.2569 | 2015-09-01 18:10 | 42248.7639 | 17.1 | 22.6 | 11 | 31.8 | 46.9 | 0.8 | 2.6 | 199.4 | 6 | 937.7 | -81.7957 | 0
244.2639 | 2015-09-01 18:20 | 42248.7708 | 4.8 | 0.5 | 0 | 31.5 | 47.8 | 0.3 | 2.1 | 198.9 | 2.1 | 937.7 | -100 | 0
244.2708 | 2015-09-01 18:30 | 42248.7778 | 0 | 0 | 0 | 31.1 | 50.1 | 0.1 | 1.1 | 193 | 0.1 | 937.9 | 0 | 0
244.2778 | 2015-09-01 18:40 | 42248.7847 | 0 | 0 | 0 | 30.7 | 52.4 | 0 | 0.7 | 193.1 | 0 | 938 | 0 | 0
244.2847 | 2015-09-01 18:50 | 42248.7917 | 0 | 0 | 0 | 30.5 | 52.8 | 0.3 | 1.4 | 199.2 | 4.2 | 938.1 | 0 | 0
244.2917 | 2015-09-01 19:00 | 42248.7986 | 0 | 0 | 0 | 30.2 | 53.2 | 0 | 0.4 | 209.2 | 0 | 938.2 | 0 | 0
244.2986 | 2015-09-01 19:10 | 42248.8056 | 0 | 0 | 0 | 30.1 | 53.3 | 0.8 | 1.9 | 225.1 | 6.5 | 938.3 | 0 | 0
244.3056 | 2015-09-01 19:20 | 42248.8125 | 0 | 0 | 0 | 30.3 | 51.8 | 1.4 | 1.9 | 230 | 0.1 | 938.4 | 0 | 0
244.3125 | 2015-09-01 19:30 | 42248.8194 | 0 | 0 | 0 | 30.1 | 53.5 | 1.2 | 1.9 | 230 | 0.1 | 938.5 | 0 | 0
244.3194 | 2015-09-01 19:40 | 42248.8264 | 0 | 0 | 0 | 29.8 | 55.7 | 1 | 1.9 | 248.6 | 3.5 | 938.5 | 0 | 0
244.3264 | 2015-09-01 19:50 | 42248.8333 | 0 | 0 | 0 | 28.6 | 59.2 | 0.2 | 1.1 | 249.5 | 0 | 938.6 | 0 | 0
244.3333 | 2015-09-01 20:00 | 42248.8403 | 0 | 0 | 0 | 28.2 | 59.5 | 1 | 1.4 | 249.5 | 0.1 | 938.6 | 0 | 0
244.3403 | 2015-09-01 20:10 | 42248.8472 | 0 | 0 | 0 | 28.6 | 59.5 | 1.1 | 1.4 | 249.5 | 0 | 938.6 | 0 | 0
244.3472 | 2015-09-01 20:20 | 42248.8542 | 0 | 0 | 0 | 28.9 | 57.4 | 1.3 | 1.9 | 249.4 | 0.2 | 938.5 | 0 | 0
244.3542 | 2015-09-01 20:30 | 42248.8611 | 0 | 0 | 0 | 28.9 | 57.8 | 1.4 | 2.1 | 249.1 | 0.7 | 938.5 | 0 | 0
244.3611 | 2015-09-01 20:40 | 42248.8681 | 0 | 0 | 0 | 28.6 | 59.8 | 2 | 2.6 | 221.6 | 8.5 | 938.4 | 0 | 0
244.3681 | 2015-09-01 20:50 | 42248.875 | 0 | 0 | 0 | 28.1 | 61.7 | 1.7 | 2.9 | 234.5 | 14.6 | 938.4 | 0 | 0
244.375 | 2015-09-01 21:00 | 42248.8819 | 0 | 0 | 0 | 28 | 61.3 | 2.2 | 3.4 | 243.5 | 13.9 | 938.4 | 0 | 0
244.3819 | 2015-09-01 21:10 | 42248.8889 | 0 | 0 | 0 | 28.1 | 61.1 | 2 | 3.4 | 251.7 | 10.4 | 938.4 | 0 | 0
244.3889 | 2015-09-01 21:20 | 42248.8958 | 0 | 0 | 0 | 27.4 | 63.8 | 1.2 | 2.6 | 291.7 | 52.4 | 938.4 | 0 | 0
244.3958 | 2015-09-01 21:30 | 42248.9028 | 0 | 0 | 0 | 26.1 | 68.8 | 1.5 | 2.6 | 15 | 3.3 | 938.5 | 0 | 0
244.4028 | 2015-09-01 21:40 | 42248.9097 | 0 | 0 | 0 | 26.1 | 68.4 | 1 | 2.1 | 24.6 | 5.3 | 938.6 | 0 | 0
244.4097 | 2015-09-01 21:50 | 42248.9167 | 0 | 0 | 0 | 25.9 | 68.3 | 1.2 | 2.1 | 18.4 | 4.7 | 938.7 | 0 | 0
244.4167 | 2015-09-01 22:00 | 42248.9236 | 0 | 0 | 0 | 25.9 | 67.2 | 0.9 | 2.1 | 32.5 | 4.1 | 938.7 | 0 | 0
244.4236 | 2015-09-01 22:10 | 42248.9306 | 0 | 0 | 0 | 26 | 66.4 | 0.2 | 1.6 | 31.2 | 0 | 938.8 | 0 | 0
244.4306 | 2015-09-01 22:20 | 42248.9375 | 0 | 0 | 0 | 25.9 | 65.9 | 1.1 | 2.1 | 35.1 | 10.3 | 938.9 | 0 | 0
244.4375 | 2015-09-01 22:30 | 42248.9444 | 0 | 0 | 0 | 25.9 | 65.8 | 1 | 1.9 | 33.8 | 0 | 938.9 | 0 | 0
244.4444 | 2015-09-01 22:40 | 42248.9514 | 0 | 0 | 0 | 25.6 | 67.8 | 1.4 | 2.1 | 20 | 9.7 | 938.9 | 0 | 0
244.4514 | 2015-09-01 22:50 | 42248.9583 | 0 | 0 | 0 | 25.7 | 67.3 | 1.1 | 1.9 | 7 | 0.2 | 938.8 | 0 | 0
244.4583 | 2015-09-01 23:00 | 42248.9653 | 0 | 0 | 0 | 25.6 | 67.2 | 0.6 | 1.6 | 10.8 | 3.5 | 938.8 | 0 | 0
244.4653 | 2015-09-01 23:10 | 42248.9722 | 0 | 0 | 0 | 25.5 | 68.3 | 0 | 0.7 | 17.4 | 0 | 938.8 | 0 | 0
244.4722 | 2015-09-01 23:20 | 42248.9792 | 0 | 0 | 0 | 25.3 | 70.8 | 0.3 | 1.1 | 17.4 | 0 | 938.8 | 0 | 0
244.4792 | 2015-09-01 23:30 | 42248.9861 | 0 | 0 | 0 | 24.9 | 73.1 | 1.7 | 2.6 | 40.9 | 7.1 | 938.8 | 0 | 0
244.4861 | 2015-09-01 23:40 | 42248.9931 | 0 | 0 | 0 | 25 | 70.5 | 0.5 | 1.9 | 57.8 | 13.9 | 938.7 | 0 | 0
244.4931 | 2015-09-01 23:50 | 42249 | 0 | 0 | 0 | 25 | 71.3 | 0.1 | 1.1 | 74.8 | 0 | 938.7 | 0 | 0
244.5 | 2015-09-02 | 42249.0069 | 0 | 0 | 0 | 24.5 | 73.4 | 0.3 | 1.4 | 64.9 | 3.2 | 938.7 | 0 | 0
244.5069 | 2015-09-02 00:10 | 42249.0139 | 0 | 0 | 0 | 24.4 | 73.5 | 0.4 | 1.1 | 60.1 | 0 | 938.7 | 0 | 0
244.5139 | 2015-09-02 00:20 | 42249.0208 | 0 | 0 | 0 | 24.1 | 73.5 | 1.3 | 2.1 | 35.2 | 12.3 | 938.6 | 0 | 0
244.5208 | 2015-09-02 00:30 | 42249.0278 | 0 | 0 | 0 | 24.1 | 73.7 | 0.4 | 1.4 | 24.2 | 0.1 | 938.5 | 0 | 0
244.5278 | 2015-09-02 00:40 | 42249.0347 | 0 | 0 | 0 | 24.3 | 73.4 | 0.4 | 1.1 | 24.2 | 0.1 | 938.5 | 0 | 0
244.5347 | 2015-09-02 00:50 | 42249.0417 | 0 | 0 | 0 | 24.2 | 75 | 0 | 0 | 0 | 0 | 938.5 | 0 | 0
244.5417 | 2015-09-02 01:00 | 42249.0486 | 0 | 0 | 0 | 24.2 | 74.7 | 0.2 | 0.7 | 24.2 | 0 | 938.4 | 0 | 0
244.5486 | 2015-09-02 01:10 | 42249.0556 | 0 | 0 | 0 | 24.2 | 74.5 | 0.7 | 1.4 | 43.4 | 21.2 | 938.4 | 0 | 0
244.5556 | 2015-09-02 01:20 | 42249.0625 | 0 | 0 | 0 | 24.2 | 75 | 1.4 | 1.9 | 76.7 | 9.7 | 938.4 | 0 | 0
244.5625 | 2015-09-02 01:30 | 42249.0694 | 0 | 0 | 0 | 24.2 | 74.5 | 1.2 | 1.6 | 59.9 | 2 | 938.3 | 0 | 0
244.5694 | 2015-09-02 01:40 | 42249.0764 | 0 | 0 | 0 | 24.2 | 74.7 | 1.2 | 1.9 | 47 | 17.4 | 938.2 | 0 | 0
244.5764 | 2015-09-02 01:50 | 42249.0833 | 0 | 0 | 0 | 24.1 | 75 | 1.1 | 2.4 | 55.9 | 20.9 | 938.1 | 0 | 0
244.5833 | 2015-09-02 02:00 | 42249.0903 | 0 | 0 | 0 | 24.1 | 75.8 | 1.4 | 2.1 | 130.7 | 9.3 | 938.1 | 0 | 0
244.5903 | 2015-09-02 02:10 | 42249.0972 | 0 | 0 | 0 | 23.8 | 77.5 | 0.6 | 1.4 | 74.7 | 27.7 | 938.1 | 0 | 0
244.5972 | 2015-09-02 02:20 | 42249.1042 | 0 | 0 | 0 | 23.5 | 78.3 | 1.5 | 2.4 | 31.4 | 15.2 | 938.2 | 0 | 0
244.6042 | 2015-09-02 02:30 | 42249.1111 | 0 | 0 | 0 | 23 | 79.5 | 2.2 | 2.9 | 13.4 | 3.3 | 938.2 | 0 | 0
244.6111 | 2015-09-02 02:40 | 42249.1181 | 0 | 0 | 0 | 23.2 | 79 | 2.1 | 2.9 | 17.8 | 5.5 | 938.2 | 0 | 0
244.6181 | 2015-09-02 02:50 | 42249.125 | 0 | 0 | 0 | 23.5 | 77.6 | 1.8 | 2.6 | 16.2 | 4.3 | 938.2 | 0 | 0
244.625 | 2015-09-02 03:00 | 42249.1319 | 0 | 0 | 0 | 23.4 | 78.4 | 1.7 | 2.4 | 13.6 | 3.7 | 938.2 | 0 | 0
244.6319 | 2015-09-02 03:10 | 42249.1389 | 0 | 0 | 0 | 23.1 | 79.3 | 1.2 | 1.9 | 5.6 | 1 | 938.1 | 0 | 0
244.6389 | 2015-09-02 03:20 | 42249.1458 | 0 | 0 | 0 | 23.2 | 78.7 | 0.8 | 1.6 | 14.8 | 2.6 | 938.1 | 0 | 0
244.6458 | 2015-09-02 03:30 | 42249.1528 | 0 | 0 | 0 | 23.1 | 79.1 | 0.7 | 1.9 | 19.2 | 0.7 | 938.1 | 0 | 0
244.6528 | 2015-09-02 03:40 | 42249.1597 | 0 | 0 | 0 | 23.1 | 79.7 | 0.6 | 1.6 | 20.9 | 2.9 | 938.1 | 0 | 0
244.6597 | 2015-09-02 03:50 | 42249.1667 | 0 | 0 | 0 | 23.2 | 79.1 | 0.1 | 1.1 | 35.6 | 0 | 938.1 | 0 | 0
244.6667 | 2015-09-02 04:00 | 42249.1736 | 0 | 0 | 0 | 23 | 81.4 | 0.6 | 1.1 | 35.6 | 0.1 | 938.2 | 0 | 0
244.6736 | 2015-09-02 04:10 | 42249.1806 | 0 | 0 | 0 | 22.9 | 82.6 | 1 | 1.6 | 35.6 | 0.1 | 938.3 | 0 | 0
244.6806 | 2015-09-02 04:20 | 42249.1875 | 0 | 0 | 0 | 22.9 | 82.8 | 1.1 | 1.6 | 35.6 | 0 | 938.3 | 0 | 0
244.6875 | 2015-09-02 04:30 | 42249.1944 | 0 | 0 | 0 | 22.9 | 82.9 | 0.8 | 1.1 | 35.6 | 0.1 | 938.4 | 0 | 0
244.6944 | 2015-09-02 04:40 | 42249.2014 | 0 | 0 | 0 | 22.7 | 82.3 | 0.4 | 1.6 | 35.6 | 0 | 938.4 | 0 | 0
244.7014 | 2015-09-02 04:50 | 42249.2083 | 0 | 0 | 0 | 22.7 | 82.2 | 1 | 1.6 | 34.7 | 2.3 | 938.5 | 0 | 0
244.7083 | 2015-09-02 05:00 | 42249.2153 | 0 | 0 | 0 | 22.5 | 82.7 | 1.4 | 2.4 | 28.5 | 5.2 | 938.6 | 0 | 0
244.7153 | 2015-09-02 05:10 | 42249.2222 | 0 | 0 | 0 | 22.8 | 81.2 | 2 | 3.1 | 25.4 | 8.8 | 938.6 | 0 | 0
244.7222 | 2015-09-02 05:20 | 42249.2292 | 0 | 0 | 0 | 22.8 | 79.7 | 2.4 | 3.6 | 18.8 | 10 | 938.7 | 0 | 0
244.7292 | 2015-09-02 05:30 | 42249.2361 | 1.3 | 0 | 0 | 22.7 | 80.5 | 3 | 3.9 | 20.1 | 7.5 | 938.8 | 0 | 0
244.7361 | 2015-09-02 05:40 | 42249.2431 | 5.2 | 0 | 1.1 | 22.6 | 81.2 | 2.6 | 3.6 | 13.9 | 6 | 938.8 | 0 | 0
244.7431 | 2015-09-02 05:50 | 42249.25 | 14.5 | 3.6 | 10.3 | 22.6 | 81.4 | 2.1 | 2.9 | 15.4 | 5.1 | 938.9 | -100 | 0
244.75 | 2015-09-02 06:00 | 42249.2569 | 29 | 23.1 | 23.1 | 22.9 | 80 | 1.6 | 2.6 | 26.2 | 12.5 | 939 | -60.8291 | 0
244.7569 | 2015-09-02 06:10 | 42249.2639 | 48.3 | 57.8 | 37.1 | 23.4 | 77.4 | 1.5 | 2.4 | 30 | 9.7 | 939 | -48.4765 | 0
244.7639 | 2015-09-02 06:20 | 42249.2708 | 71.5 | 105.1 | 50.8 | 23.9 | 76.2 | 1.5 | 2.6 | 45.3 | 16.6 | 939.2 | -41.9441 | 0
244.7708 | 2015-09-02 06:30 | 42249.2778 | 96.9 | 149.1 | 63.9 | 24.3 | 74.6 | 1.5 | 2.4 | 59.5 | 8.1 | 939.3 | -38.1645 | 0
244.7778 | 2015-09-02 06:40 | 42249.2847 | 123.6 | 186.2 | 76.8 | 24.8 | 71.8 | 1.5 | 2.4 | 62.1 | 8.5 | 939.3 | -34.989 | 0
244.7847 | 2015-09-02 06:50 | 42249.2917 | 147 | 201 | 89.3 | 25.1 | 70.4 | 1.9 | 2.4 | 53.1 | 7.7 | 939.4 | -32.834 | 0
244.7917 | 2015-09-02 07:00 | 42249.2986 | 176.7 | 236.9 | 101.3 | 25.2 | 71.1 | 2 | 2.9 | 52.3 | 7.7 | 939.4 | -30.8086 | 0
244.7986 | 2015-09-02 07:10 | 42249.3056 | 213.9 | 291.3 | 112.2 | 25.2 | 71.6 | 1.9 | 2.9 | 60.5 | 10.8 | 939.4 | -30.3482 | 0
244.8056 | 2015-09-02 07:20 | 42249.3125 | 247.3 | 324.1 | 123.9 | 25.5 | 70.5 | 2.6 | 3.6 | 66.6 | 8 | 939.5 | -28.1848 | 0
244.8125 | 2015-09-02 07:30 | 42249.3194 | 282.2 | 356.8 | 135 | 25.6 | 70.4 | 2.7 | 3.6 | 65.4 | 11.2 | 939.5 | -26.6503 | 0
244.8194 | 2015-09-02 07:40 | 42249.3264 | 319.8 | 399.5 | 142.5 | 26.2 | 69.8 | 2 | 3.4 | 58.3 | 11.2 | 939.6 | -25.7722 | 0
244.8264 | 2015-09-02 07:50 | 42249.3333 | 352.8 | 426.4 | 150.4 | 26.4 | 69.3 | 2.1 | 2.9 | 67.3 | 9.4 | 939.7 | -24.0779 | 0
244.8333 | 2015-09-02 08:00 | 42249.3403 | 387.5 | 451.2 | 158.7 | 27.1 | 68.5 | 2.2 | 3.1 | 82.4 | 21.8 | 939.8 | -24.4842 | 0
244.8403 | 2015-09-02 08:10 | 42249.3472 | 426.1 | 486.7 | 163.7 | 27.4 | 64.9 | 2.8 | 3.9 | 93.4 | 11.9 | 939.8 | -25.8788 | 0
244.8472 | 2015-09-02 08:20 | 42249.3542 | 454.2 | 496 | 171.6 | 27.7 | 62.9 | 2.6 | 3.6 | 89.3 | 11.8 | 940 | -25.3735 | 0
244.8542 | 2015-09-02 08:30 | 42249.3611 | 482.6 | 501.8 | 181.5 | 27.9 | 61.5 | 2.7 | 4.6 | 90.2 | 13.8 | 940.1 | -25.2815 | 0
244.8611 | 2015-09-02 08:40 | 42249.3681 | 511.8 | 510.7 | 190.7 | 28.4 | 59.7 | 2.7 | 4.4 | 93.7 | 18.8 | 940.1 | -24.8669 | 0
244.8681 | 2015-09-02 08:50 | 42249.375 | 547.4 | 530.4 | 198.8 | 28.6 | 59.8 | 3.7 | 5.6 | 101.3 | 14.4 | 940.2 | -25.7102 | 0
244.875 | 2015-09-02 09:00 | 42249.3819 | 577.2 | 540.2 | 207.2 | 28.6 | 60.7 | 3.5 | 5.4 | 106.9 | 14.7 | 940.3 | -26.3166 | 0
244.8819 | 2015-09-02 09:10 | 42249.3889 | 602.1 | 546.5 | 214.2 | 29.2 | 59.7 | 2.9 | 4.4 | 90.7 | 14.9 | 940.3 | -25.3875 | 0
244.8889 | 2015-09-02 09:20 | 42249.3958 | 630.7 | 562.7 | 217.7 | 29.4 | 59.9 | 3.5 | 5.6 | 97.2 | 14.9 | 940.4 | -25.3633 | 0
244.8958 | 2015-09-02 09:30 | 42249.4028 | 660.7 | 586.3 | 216.9 | 29.5 | 59.5 | 3.5 | 5.1 | 106.3 | 11.8 | 940.3 | -25.7174 | 0
244.9028 | 2015-09-02 09:40 | 42249.4097 | 686.7 | 598.4 | 221.3 | 29.7 | 58.9 | 3.2 | 4.6 | 92.3 | 16.5 | 940.3 | -24.8348 | 0
244.9097 | 2015-09-02 09:50 | 42249.4167 | 704.2 | 596.5 | 228.1 | 30.1 | 57.8 | 3 | 4.9 | 88.4 | 13.9 | 940.4 | -24.1634 | 0
244.9167 | 2015-09-02 10:00 | 42249.4236 | 724.2 | 608.8 | 226.7 | 30.3 | 56.8 | 2.8 | 4.9 | 96.5 | 17.1 | 940.3 | -24.0675 | 0
244.9236 | 2015-09-02 10:10 | 42249.4306 | 749.7 | 628.2 | 224.9 | 30.6 | 55.7 | 2.8 | 4.6 | 97.6 | 18.9 | 940.3 | -24.7162 | 0
244.9306 | 2015-09-02 10:20 | 42249.4375 | 765.4 | 631.3 | 227.3 | 30.6 | 55.3 | 2.7 | 4.1 | 110.6 | 17.7 | 940.3 | -24.8628 | 0
244.9375 | 2015-09-02 10:30 | 42249.4444 | 777.1 | 630.3 | 230.5 | 31.2 | 53.2 | 2.4 | 4.9 | 85.2 | 20.5 | 940.3 | -24.3499 | 0
244.9444 | 2015-09-02 10:40 | 42249.4514 | 790.5 | 632.8 | 234.1 | 31.1 | 53.8 | 2.4 | 4.4 | 44.2 | 31.6 | 940.2 | -23.0319 | 0
244.9514 | 2015-09-02 10:50 | 42249.4583 | 808 | 640.8 | 236.6 | 31.5 | 52.8 | 2.7 | 5.1 | 95.1 | 17.7 | 940.1 | -23.3415 | 0
244.9583 | 2015-09-02 11:00 | 42249.4653 | 804.7 | 623.4 | 242.2 | 31.9 | 51.5 | 1.6 | 5.1 | 86.8 | 39 | 940 | -22.5284 | 0
244.9653 | 2015-09-02 11:10 | 42249.4722 | 838.1 | 639.9 | 255.4 | 31.9 | 51.9 | 2.6 | 4.6 | 52.8 | 31 | 939.9 | -22.4018 | 0
244.9722 | 2015-09-02 11:20 | 42249.4792 | 840.5 | 631.4 | 259.8 | 31.9 | 51.7 | 2 | 3.1 | 116.1 | 32.3 | 939.8 | -23.0914 | 0
244.9792 | 2015-09-02 11:30 | 42249.4861 | 843.8 | 604.2 | 284.4 | 32.3 | 50.8 | 1.4 | 3.1 | 109.1 | 29.7 | 939.8 | -22.1186 | 0
244.9861 | 2015-09-02 11:40 | 42249.4931 | 866.6 | 614.7 | 294.5 | 32.4 | 50.5 | 2.3 | 3.9 | 149.4 | 45.3 | 939.8 | -22.734 | 0
244.9931 | 2015-09-02 11:50 | 42249.5 | 890.1 | 635.3 | 295.8 | 32.1 | 50.3 | 1.8 | 3.9 | 125 | 27.9 | 939.7 | -24.8188 | 0
245 | 2015-09-02 12:00 | 42249.5069 | 896.4 | 654.9 | 283.8 | 33.3 | 46.4 | 1.6 | 3.4 | 219.7 | 50.1 | 939.7 | -24.624 | 0
245.0069 | 2015-09-02 12:10 | 42249.5139 | 892.3 | 640.6 | 292.4 | 33.4 | 45 | 1.1 | 2.9 | 227.2 | 34.2 | 939.6 | -25.0935 | 0
245.0139 | 2015-09-02 12:20 | 42249.5208 | 896.2 | 618.1 | 319 | 33.7 | 44.2 | 0.9 | 2.6 | 53.4 | 57.3 | 939.6 | -23.7688 | 0
245.0208 | 2015-09-02 12:30 | 42249.5278 | 879.3 | 598.1 | 322.2 | 33.6 | 44.9 | 2 | 3.6 | 151.9 | 19.9 | 939.5 | -23.8244 | 0
245.0278 | 2015-09-02 12:40 | 42249.5347 | 877.5 | 602.5 | 318.8 | 32.9 | 46.4 | 2 | 3.4 | 145.4 | 16.9 | 939.4 | -24.7392 | 0
245.0347 | 2015-09-02 12:50 | 42249.5417 | 863.9 | 594 | 318.5 | 32.8 | 47.8 | 2.6 | 4.1 | 151.2 | 18.3 | 939.3 | -22.8701 | 0
245.0417 | 2015-09-02 13:00 | 42249.5486 | 835.1 | 584.7 | 304.8 | 32.9 | 46 | 1.9 | 3.4 | 133.4 | 19 | 939.2 | -20.6539 | 0
245.0486 | 2015-09-02 13:10 | 42249.5556 | 803.6 | 566.3 | 295.2 | 33.5 | 44.1 | 1.2 | 3.4 | 168.9 | 22 | 939.2 | -20.5154 | 0
245.0556 | 2015-09-02 13:20 | 42249.5625 | 797.8 | 578.6 | 284.2 | 33.8 | 43.6 | 1.7 | 3.4 | 154 | 31.4 | 939 | -21.9447 | 0
245.0625 | 2015-09-02 13:30 | 42249.5694 | 792.8 | 597.2 | 270.5 | 34.5 | 42.1 | 1 | 3.6 | 131.9 | 48.3 | 939 | -22.671 | 0
245.0694 | 2015-09-02 13:40 | 42249.5764 | 766.5 | 577.8 | 269.4 | 33.9 | 45.1 | 2.1 | 4.1 | 101.7 | 19.5 | 938.8 | -22.1935 | 0
245.0764 | 2015-09-02 13:50 | 42249.5833 | 725.8 | 545.4 | 265.4 | 34 | 43.5 | 1.7 | 3.1 | 150.5 | 36.1 | 938.7 | -20.9029 | 0
245.0833 | 2015-09-02 14:00 | 42249.5903 | 721.9 | 548.2 | 268.3 | 33.6 | 43.8 | 1 | 2.6 | 127.5 | 49.9 | 938.6 | -21.5952 | 0
245.0903 | 2015-09-02 14:10 | 42249.5972 | 719.2 | 564.2 | 262.8 | 34.2 | 43.8 | 1.9 | 3.4 | 167.9 | 22.5 | 938.4 | -22.5911 | 0
245.0972 | 2015-09-02 14:20 | 42249.6042 | 661.3 | 488.5 | 275.7 | 33.5 | 45 | 1.7 | 2.9 | 142 | 15.5 | 938.3 | -20.0928 | 0
245.1042 | 2015-09-02 14:30 | 42249.6111 | 614.2 | 456.4 | 262.6 | 33.7 | 44.2 | 2.2 | 3.6 | 151.1 | 22.9 | 938.2 | -20.5045 | 0
245.1111 | 2015-09-02 14:40 | 42249.6181 | 649.4 | 508.9 | 268.8 | 33.9 | 44.1 | 1.8 | 3.1 | 137.1 | 30.9 | 938 | -23.3465 | 0
245.1181 | 2015-09-02 14:50 | 42249.625 | 479.9 | 297.5 | 262.3 | 34 | 44.1 | 2.4 | 3.9 | 90.3 | 19.6 | 937.9 | -17.0891 | 0
245.125 | 2015-09-02 15:00 | 42249.6319 | 638.4 | 522.4 | 273 | 33.7 | 45.1 | 1.6 | 2.6 | 105.7 | 27.8 | 937.9 | -25.3108 | 0
245.1319 | 2015-09-02 15:10 | 42249.6389 | 623.9 | 519.5 | 274 | 34.4 | 43.2 | 2.5 | 4.1 | 206.2 | 26.6 | 937.8 | -25.9729 | 0
245.1389 | 2015-09-02 15:20 | 42249.6458 | 569.4 | 500.7 | 244.8 | 34.6 | 42.5 | 1.7 | 3.9 | 259.2 | 39.9 | 937.7 | -27.3539 | 0
245.1458 | 2015-09-02 15:30 | 42249.6528 | 521.3 | 485.1 | 220.7 | 34.5 | 42.3 | 2.6 | 4.4 | 207.1 | 21.4 | 937.7 | -27.0509 | 0
245.1528 | 2015-09-02 15:40 | 42249.6597 | 484.4 | 470.4 | 207.2 | 34.4 | 42.2 | 2.4 | 3.9 | 217.5 | 30 | 937.6 | -26.2016 | 0
245.1597 | 2015-09-02 15:50 | 42249.6667 | 437.5 | 450.1 | 185.3 | 34.2 | 42.1 | 2.2 | 3.4 | 245.7 | 14.2 | 937.5 | -27.0654 | 0
245.1667 | 2015-09-02 16:00 | 42249.6736 | 401.7 | 439.3 | 169.8 | 34.8 | 41.2 | 1.4 | 3.1 | 205.2 | 64.2 | 937.5 | -26.3398 | 0
245.1736 | 2015-09-02 16:10 | 42249.6806 | 364.6 | 422.1 | 155.2 | 34.4 | 42.7 | 2.1 | 3.9 | 218.2 | 26.8 | 937.5 | -26.5683 | 0
245.1806 | 2015-09-02 16:20 | 42249.6875 | 330 | 401.1 | 144.2 | 34.2 | 42.8 | 2.4 | 4.4 | 197.2 | 15.6 | 937.4 | -26.3534 | 0
245.1875 | 2015-09-02 16:30 | 42249.6944 | 297.2 | 379.6 | 134.3 | 33.6 | 44.2 | 2.2 | 3.4 | 170.5 | 16.6 | 937.4 | -25.678 | 0
245.1944 | 2015-09-02 16:40 | 42249.7014 | 263.1 | 350.3 | 124.3 | 34.1 | 43.6 | 1.5 | 2.6 | 201.7 | 16.5 | 937.4 | -26.2464 | 0
245.2014 | 2015-09-02 16:50 | 42249.7083 | 228.2 | 313.4 | 114.4 | 34.1 | 43.7 | 2 | 3.9 | 192.2 | 14.4 | 937.4 | -26.5682 | 0
245.2083 | 2015-09-02 17:00 | 42249.7153 | 193.8 | 271.7 | 104.2 | 33.9 | 44.3 | 2 | 4.1 | 202.1 | 23.5 | 937.5 | -26.5827 | 0
245.2153 | 2015-09-02 17:10 | 42249.7222 | 160.2 | 226.1 | 93.3 | 33.3 | 44.5 | 2.6 | 4.1 | 184.7 | 13.1 | 937.4 | -25.7518 | 0
245.2222 | 2015-09-02 17:20 | 42249.7292 | 130.5 | 187.5 | 81.4 | 32.9 | 46.1 | 2.5 | 3.6 | 177 | 11.4 | 937.4 | -25.4687 | 0
245.2292 | 2015-09-02 17:30 | 42249.7361 | 100.5 | 141.6 | 67.5 | 32.8 | 46.4 | 2.9 | 4.1 | 190.7 | 9.6 | 937.4 | -27.4385 | 1
245.2361 | 2015-09-02 17:40 | 42249.7431 | 74.3 | 98.5 | 54.1 | 32.7 | 47.2 | 2.4 | 3.4 | 193.6 | 7.4 | 937.4 | -27.9535 | 0
245.2431 | 2015-09-02 17:50 | 42249.75 | 50.4 | 56.2 | 39.4 | 32.4 | 48.2 | 2.1 | 3.4 | 195.7 | 8.1 | 937.4 | -32.344 | 0
245.25 | 2015-09-02 18:00 | 42249.7569 | 29.8 | 17.7 | 24.4 | 32 | 49.2 | 1.9 | 2.6 | 192.7 | 4.4 | 937.5 | -43.0757 | 0
245.2569 | 2015-09-02 18:10 | 42249.7639 | 15.1 | 2.8 | 11.1 | 31.8 | 49.9 | 1.2 | 2.4 | 197.9 | 5.4 | 937.5 | -71.3192 | 0
245.2639 | 2015-09-02 18:20 | 42249.7708 | 3.9 | 0 | 0 | 31.8 | 50.6 | 1 | 2.4 | 196.7 | 4.4 | 937.5 | -100 | 0
245.2708 | 2015-09-02 18:30 | 42249.7778 | 0 | 0 | 0 | 31.7 | 50.9 | 0.8 | 1.9 | 193.1 | 10.5 | 937.5 | 0 | 0
245.2778 | 2015-09-02 18:40 | 42249.7847 | 0 | 0 | 0 | 31.4 | 52.2 | 2 | 4.6 | 198 | 5.7 | 937.6 | 0 | 0
245.2847 | 2015-09-02 18:50 | 42249.7917 | 0 | 0 | 0 | 30.6 | 56.8 | 2.2 | 3.6 | 192.9 | 9.8 | 937.8 | 0 | 0
245.2917 | 2015-09-02 19:00 | 42249.7986 | 0 | 0 | 0 | 30.3 | 59.8 | 2.6 | 3.9 | 193.5 | 6 | 937.8 | 0 | 0
245.2986 | 2015-09-02 19:10 | 42249.8056 | 0 | 0 | 0 | 30 | 62.2 | 2.2 | 3.4 | 191 | 7 | 938 | 0 | 0
245.3056 | 2015-09-02 19:20 | 42249.8125 | 0 | 0 | 0 | 29.9 | 62.9 | 2.2 | 3.4 | 195.9 | 4.7 | 938.1 | 0 | 0
245.3125 | 2015-09-02 19:30 | 42249.8194 | 0 | 0 | 0 | 29.8 | 63 | 2.3 | 3.6 | 194.8 | 6.5 | 938.1 | 0 | 0
245.3194 | 2015-09-02 19:40 | 42249.8264 | 0 | 0 | 0 | 29.8 | 62.6 | 2.5 | 3.9 | 198 | 9.3 | 938.2 | 0 | 0
245.3264 | 2015-09-02 19:50 | 42249.8333 | 0 | 0 | 0 | 29.7 | 61.9 | 2.3 | 3.6 | 201.4 | 8.2 | 938.4 | 0 | 0
245.3333 | 2015-09-02 20:00 | 42249.8403 | 0 | 0 | 0 | 29.7 | 61.4 | 2 | 3.4 | 202.1 | 9.5 | 938.5 | 0 | 0
245.3403 | 2015-09-02 20:10 | 42249.8472 | 0 | 0 | 0 | 29.6 | 62.5 | 1.3 | 2.4 | 209.5 | 10 | 938.6 | 0 | 0
245.3472 | 2015-09-02 20:20 | 42249.8542 | 0 | 0 | 0 | 29.4 | 63.2 | 1.2 | 2.9 | 204.8 | 5.7 | 938.7 | 0 | 0
245.3542 | 2015-09-02 20:30 | 42249.8611 | 0 | 0 | 0 | 29.4 | 63 | 0.8 | 2.6 | 166.6 | 52.2 | 938.9 | 0 | 0
245.3611 | 2015-09-02 20:40 | 42249.8681 | 0 | 0 | 0 | 28.7 | 66.3 | 2.6 | 4.4 | 13.3 | 13.6 | 939.1 | 0 | 0
245.3681 | 2015-09-02 20:50 | 42249.875 | 0 | 0 | 0 | 28.1 | 68.1 | 1.6 | 3.1 | 23.8 | 20.5 | 939.2 | 0 | 0
245.375 | 2015-09-02 21:00 | 42249.8819 | 0 | 0 | 0 | 28.5 | 65.9 | 1.1 | 2.9 | 44 | 19.4 | 939.3 | 0 | 0
245.3819 | 2015-09-02 21:10 | 42249.8889 | 0 | 0 | 0 | 28.5 | 66.1 | 1.2 | 2.1 | 36.6 | 14.2 | 939.4 | 0 | 0
245.3889 | 2015-09-02 21:20 | 42249.8958 | 0 | 0 | 0 | 28.3 | 66.7 | 1.6 | 2.4 | 17.9 | 5 | 939.5 | 0 | 0
245.3958 | 2015-09-02 21:30 | 42249.9028 | 0 | 0 | 0 | 28.4 | 66.7 | 0.7 | 2.1 | 45.8 | 12.2 | 939.6 | 0 | 0
245.4028 | 2015-09-02 21:40 | 42249.9097 | 0 | 0 | 0 | 28.2 | 67.1 | 0.4 | 1.6 | 60.7 | 14.1 | 939.6 | 0 | 0
245.4097 | 2015-09-02 21:50 | 42249.9167 | 0 | 0 | 0 | 27.8 | 69.3 | 1.3 | 2.6 | 19.7 | 4.5 | 939.7 | 0 | 0
245.4167 | 2015-09-02 22:00 | 42249.9236 | 0 | 0 | 0 | 27.6 | 70.2 | 1.5 | 2.4 | 30.4 | 7.5 | 939.8 | 0 | 0
245.4236 | 2015-09-02 22:10 | 42249.9306 | 0 | 0 | 0 | 27.7 | 70.8 | 1.4 | 2.1 | 23.7 | 7.7 | 939.8 | 0 | 0
245.4306 | 2015-09-02 22:20 | 42249.9375 | 0 | 0 | 0 | 27.4 | 71.8 | 1.3 | 2.4 | 31.1 | 11.7 | 939.9 | 0 | 0
245.4375 | 2015-09-02 22:30 | 42249.9444 | 0 | 0 | 0 | 27.6 | 71.6 | 1.4 | 2.6 | 43.8 | 12 | 939.9 | 0 | 0
245.4444 | 2015-09-02 22:40 | 42249.9514 | 0 | 0 | 0 | 27.6 | 71.2 | 1.9 | 3.4 | 46.6 | 13.6 | 940 | 0 | 0
245.4514 | 2015-09-02 22:50 | 42249.9583 | 0 | 0 | 0 | 27.6 | 70.7 | 2.2 | 3.4 | 56.8 | 12.5 | 940 | 0 | 0
245.4583 | 2015-09-02 23:00 | 42249.9653 | 0 | 0 | 0 | 27.6 | 69.8 | 2.2 | 3.4 | 53.8 | 10.1 | 940 | 0 | 0
245.4653 | 2015-09-02 23:10 | 42249.9722 | 0 | 0 | 0 | 27.5 | 70.7 | 1.6 | 2.9 | 47.7 | 10.2 | 940.1 | 0 | 0
245.4722 | 2015-09-02 23:20 | 42249.9792 | 0 | 0 | 0 | 27 | 73.1 | 1.4 | 2.4 | 29.6 | 7.7 | 940 | 0 | 0
245.4792 | 2015-09-02 23:30 | 42249.9861 | 0 | 0 | 0 | 26.6 | 74.2 | 2 | 3.1 | 15.6 | 7.5 | 940 | 0 | 0
245.4861 | 2015-09-02 23:40 | 42249.9931 | 0 | 0 | 0 | 26.4 | 74.3 | 2 | 2.9 | 19.5 | 9 | 940 | 0 | 0
245.4931 | 2015-09-02 23:50 | 42250 | 0 | 0 | 0 | 26.5 | 73.9 | 1.3 | 2.6 | 29.6 | 9.7 | 940 | 0 | 0
245.5 | 2015-09-03 | 42250.0069 | 0 | 0 | 0 | 26.4 | 74.9 | 1.1 | 2.4 | 30.2 | 5.6 | 940 | 0 | 0
245.5069 | 2015-09-03 00:10 | 42250.0139 | 0 | 0 | 0 | 26.4 | 75.8 | 1.4 | 2.6 | 37.9 | 12.8 | 939.9 | 0 | 0
245.5139 | 2015-09-03 00:20 | 42250.0208 | 0 | 0 | 0 | 26.4 | 76.4 | 1.7 | 2.9 | 56.3 | 6.8 | 939.8 | 0 | 0
245.5208 | 2015-09-03 00:30 | 42250.0278 | 0 | 0 | 0 | 26.3 | 76.3 | 1.9 | 2.9 | 56 | 10 | 939.6 | 0 | 0
245.5278 | 2015-09-03 00:40 | 42250.0347 | 0 | 0 | 0 | 26.3 | 76.3 | 1.9 | 3.1 | 58.6 | 10.9 | 939.5 | 0 | 0
245.5347 | 2015-09-03 00:50 | 42250.0417 | 0 | 0 | 0 | 26.2 | 76.8 | 0.6 | 2.1 | 51.8 | 4.5 | 939.5 | 0 | 0
245.5417 | 2015-09-03 01:00 | 42250.0486 | 0 | 0 | 0 | 25.9 | 78.2 | 0.7 | 1.9 | 40.3 | 1.2 | 939.6 | 0 | 0
245.5486 | 2015-09-03 01:10 | 42250.0556 | 0 | 0 | 0 | 25.6 | 79.2 | 0.9 | 1.9 | 51.8 | 7 | 939.7 | 0 | 0
245.5556 | 2015-09-03 01:20 | 42250.0625 | 0 | 0 | 0 | 25.6 | 79.3 | 1.1 | 1.9 | 58.5 | 6.6 | 939.7 | 0 | 0
245.5625 | 2015-09-03 01:30 | 42250.0694 | 0 | 0 | 0 | 25.7 | 79.1 | 1.9 | 2.6 | 75.9 | 8.6 | 939.6 | 0 | 0
245.5694 | 2015-09-03 01:40 | 42250.0764 | 0 | 0 | 0 | 25.8 | 78.8 | 2.2 | 3.1 | 77 | 10.6 | 939.4 | 0 | 0
245.5764 | 2015-09-03 01:50 | 42250.0833 | 0 | 0 | 0 | 25.9 | 78.3 | 1.7 | 2.9 | 61 | 12.7 | 939.5 | 0 | 0
245.5833 | 2015-09-03 02:00 | 42250.0903 | 0 | 0 | 0 | 26.1 | 77 | 1.2 | 2.4 | 59.6 | 8.5 | 939.6 | 0 | 0
245.5903 | 2015-09-03 02:10 | 42250.0972 | 0 | 0 | 0 | 26.1 | 76.8 | 1.1 | 1.9 | 70.1 | 13.2 | 939.5 | 0 | 0
245.5972 | 2015-09-03 02:20 | 42250.1042 | 0 | 0 | 0 | 26.2 | 76.2 | 1.1 | 1.9 | 65.2 | 37.2 | 939.5 | 0 | 0
245.6042 | 2015-09-03 02:30 | 42250.1111 | 0 | 0 | 0 | 25.6 | 79.8 | 1.7 | 2.4 | 4.8 | 3.7 | 939.6 | 0 | 0
245.6111 | 2015-09-03 02:40 | 42250.1181 | 0 | 0 | 0 | 25.5 | 79.8 | 1.2 | 2.1 | 5.9 | 2.6 | 940 | 0 | 0
245.6181 | 2015-09-03 02:50 | 42250.125 | 0 | 0 | 0 | 25.8 | 78.8 | 1.7 | 2.4 | 336 | 9 | 940 | 0 | 0
245.625 | 2015-09-03 03:00 | 42250.1319 | 0 | 0 | 0 | 25.8 | 79 | 0.5 | 1.6 | 325.8 | 0.1 | 939.9 | 0 | 0
245.6319 | 2015-09-03 03:10 | 42250.1389 | 0 | 0 | 0 | 25.9 | 78.4 | 1.4 | 2.6 | 315.1 | 15.3 | 940 | 0 | 0
245.6389 | 2015-09-03 03:20 | 42250.1458 | 0 | 0 | 0 | 24.7 | 75.5 | 8.3 | 18.7 | 273.7 | 17.2 | 940.8 | 0 | 0
245.6458 | 2015-09-03 03:30 | 42250.1528 | 0 | 0.5 | 0 | 20.5 | 76.3 | 11.6 | 18.5 | 293 | 23.4 | 941.3 | 0 | 0
245.6528 | 2015-09-03 03:40 | 42250.1597 | 0 | 0 | 0 | 19.5 | 85 | 7.8 | 13.4 | 298.3 | 33.5 | 941.3 | 0 | 0
245.6597 | 2015-09-03 03:50 | 42250.1667 | 0 | 0 | 0 | 19.2 | 89.8 | 7.4 | 15.4 | 318.1 | 40 | 941.7 | 0 | 0
245.6667 | 2015-09-03 04:00 | 42250.1736 | 0 | 0 | 0 | 19.1 | 89.2 | 10 | 17 | 327.4 | 28.9 | 941.6 | 0 | 0
245.6736 | 2015-09-03 04:10 | 42250.1806 | 0 | 0 | 0 | 19.4 | 81.6 | 9.5 | 17.2 | 331.6 | 33.2 | 941.6 | 0 | 0
245.6806 | 2015-09-03 04:20 | 42250.1875 | 1.3 | 0 | 0 | 20.5 | 72.2 | 10.7 | 17.7 | 335.7 | 25.5 | 941.5 | 0 | 0
245.6875 | 2015-09-03 04:30 | 42250.1944 | 0.6 | 0 | 0 | 20.9 | 69.9 | 9.2 | 15.7 | 352.4 | 39.2 | 941.8 | 0 | 0
245.6944 | 2015-09-03 04:40 | 42250.2014 | 0 | 0 | 0 | 20.9 | 69.9 | 5 | 8.4 | 27.8 | 28.7 | 942.7 | 0 | 0
245.7014 | 2015-09-03 04:50 | 42250.2083 | 0 | 0 | 0 | 20.4 | 76.1 | 2.9 | 4.9 | 63.8 | 33.8 | 943.4 | 0 | 0
245.7083 | 2015-09-03 05:00 | 42250.2153 | 0 | 0 | 0 | 20.5 | 74.2 | 3.5 | 6.4 | 22.1 | 23.3 | 943.5 | 0 | 0
245.7153 | 2015-09-03 05:10 | 42250.2222 | 0 | 0 | 0 | 20.2 | 76.4 | 4.3 | 8.2 | 1.4 | 34.4 | 943.6 | 0 | 0
245.7222 | 2015-09-03 05:20 | 42250.2292 | 0 | 0 | 0 | 19.4 | 79.5 | 6.8 | 9.7 | 14.3 | 34.6 | 943.3 | 0 | 0
245.7292 | 2015-09-03 05:30 | 42250.2361 | 0 | 0 | 0 | 19.6 | 77.3 | 5.5 | 9.2 | 12.9 | 30.9 | 943.4 | 0 | 0
245.7361 | 2015-09-03 05:40 | 42250.2431 | 1.3 | 0 | 0 | 20.1 | 73.7 | 6.6 | 11.9 | 21.7 | 24.2 | 942.8 | 0 | 0
245.7431 | 2015-09-03 05:50 | 42250.25 | 9 | 0 | 7.4 | 20.6 | 71.1 | 7.1 | 11.7 | 19.6 | 15.8 | 941.8 | -47.2792 | 0
245.75 | 2015-09-03 06:00 | 42250.2569 | 18.3 | 0 | 16.1 | 20.4 | 72.6 | 5.5 | 9.9 | 27.5 | 18.1 | 941.4 | -32.3222 | 0
245.7569 | 2015-09-03 06:10 | 42250.2639 | 23.2 | 0 | 20.5 | 20.5 | 72.5 | 4 | 7.2 | 39.9 | 21.7 | 941.1 | -26.1779 | 0
245.7639 | 2015-09-03 06:20 | 42250.2708 | 35.1 | 0 | 32.2 | 21 | 70.2 | 4.3 | 7.7 | 18.9 | 18.2 | 941.6 | -20.9331 | 0
245.7708 | 2015-09-03 06:30 | 42250.2778 | 63.8 | 0 | 60.1 | 21.5 | 67.4 | 2.3 | 5.1 | 21.9 | 14.8 | 941.8 | -21.2646 | 0
245.7778 | 2015-09-03 06:40 | 42250.2847 | 79.9 | 0 | 75.8 | 22.1 | 65.4 | 1.8 | 3.1 | 45.5 | 15.9 | 942.4 | -19.5819 | 0
245.7847 | 2015-09-03 06:50 | 42250.2917 | 87.4 | 11.1 | 80.2 | 21.9 | 68.5 | 2 | 3.4 | 164.6 | 28.2 | 942.6 | -18.3397 | 0
245.7917 | 2015-09-03 07:00 | 42250.2986 | 79.1 | 0 | 74.9 | 21.8 | 68.4 | 0.9 | 2.4 | 182.3 | 43.2 | 942.9 | -15.028 | 0
245.7986 | 2015-09-03 07:10 | 42250.3056 | 51.4 | 0 | 47.5 | 21.9 | 70.9 | 1.5 | 3.4 | 187.6 | 47 | 943 | -12.4194 | 0
245.8056 | 2015-09-03 07:20 | 42250.3125 | 37.3 | 0 | 33.5 | 22 | 69 | 1.7 | 3.6 | 210.6 | 39.7 | 943.4 | -10.9152 | 0
245.8125 | 2015-09-03 07:30 | 42250.3194 | 52.6 | 0 | 48.6 | 21.9 | 69.2 | 2.4 | 4.9 | 151.4 | 25.8 | 943.8 | -10.4781 | 0
245.8194 | 2015-09-03 07:40 | 42250.3264 | 70.3 | 0 | 66.4 | 22.3 | 65.2 | 3.1 | 5.4 | 153.9 | 15.8 | 944.3 | -9.4025 | 0
245.8264 | 2015-09-03 07:50 | 42250.3333 | 104.5 | 0 | 100.4 | 22.6 | 64.1 | 2.1 | 3.4 | 121.6 | 34.1 | 944.3 | -9.1686 | 0
245.8333 | 2015-09-03 08:00 | 42250.3403 | 163.6 | 0 | 158.5 | 22.8 | 63.9 | 1.3 | 2.6 | 96.7 | 14.2 | 943.8 | -10.65 | 0
245.8403 | 2015-09-03 08:10 | 42250.3472 | 218.9 | 4.5 | 210.4 | 22.9 | 67.8 | 1.5 | 2.6 | 18.1 | 16.1 | 943.5 | -12.1731 | 0
245.8472 | 2015-09-03 08:20 | 42250.3542 | 247.8 | 8.5 | 236.6 | 23.1 | 66.5 | 1.4 | 2.6 | 26.4 | 29.4 | 943.5 | -12.2442 | 0
245.8542 | 2015-09-03 08:30 | 42250.3611 | 276.4 | 44.8 | 243.5 | 23.5 | 64.8 | 1.8 | 3.4 | 42.2 | 15.3 | 943.5 | -13.0071 | 0
245.8611 | 2015-09-03 08:40 | 42250.3681 | 247.4 | 8.3 | 235.9 | 23.9 | 65.1 | 0.5 | 3.4 | 47.3 | 7.9 | 943.5 | -10.9494 | 0
245.8681 | 2015-09-03 08:50 | 42250.375 | 295.1 | 44.3 | 259.4 | 24 | 64.2 | 0.2 | 1.9 | 55.8 | 3.6 | 943.4 | -12.8462 | 0
245.875 | 2015-09-03 09:00 | 42250.3819 | 507.2 | 314.1 | 290.5 | 24.6 | 61.3 | 2.2 | 3.9 | 73.3 | 16.4 | 943.2 | -18.7927 | 0
245.8819 | 2015-09-03 09:10 | 42250.3889 | 613.6 | 392.3 | 334.1 | 25.1 | 55.5 | 2.6 | 3.9 | 79.8 | 14 | 943.4 | -21.093 | 0
245.8889 | 2015-09-03 09:20 | 42250.3958 | 599.5 | 289.6 | 385.5 | 25.9 | 53.1 | 1.3 | 3.4 | 73.1 | 26.9 | 943.5 | -16.062 | 0
245.8958 | 2015-09-03 09:30 | 42250.4028 | 576.8 | 249.5 | 386.6 | 26.5 | 52.5 | 0.5 | 2.6 | 310.1 | 14.2 | 943.6 | -13.5933 | 0
245.9028 | 2015-09-03 09:40 | 42250.4097 | 586.8 | 220.3 | 413.4 | 26.5 | 53.4 | 1.7 | 3.4 | 249.3 | 23 | 943.7 | -12.6012 | 0
245.9097 | 2015-09-03 09:50 | 42250.4167 | 538.7 | 149.7 | 415.4 | 26 | 54.4 | 2.5 | 3.9 | 238.5 | 16 | 943.9 | -11.512 | 0
245.9167 | 2015-09-03 10:00 | 42250.4236 | 545.4 | 157.1 | 413 | 26.1 | 55.2 | 2.2 | 3.1 | 227.7 | 20.9 | 944 | -11.8149 | 0
245.9236 | 2015-09-03 10:10 | 42250.4306 | 556.3 | 182.9 | 399.2 | 26.1 | 55.7 | 2.7 | 4.1 | 241.2 | 17.6 | 944.1 | -13.1144 | 0
245.9306 | 2015-09-03 10:20 | 42250.4375 | 631.3 | 274.5 | 395.1 | 26.4 | 55.1 | 2.2 | 4.1 | 237 | 22.8 | 944.1 | -14.3474 | 0
245.9375 | 2015-09-03 10:30 | 42250.4444 | 685.6 | 314.2 | 411 | 26.6 | 57.4 | 2.7 | 4.1 | 228.7 | 18.3 | 944 | -15.6187 | 0
245.9444 | 2015-09-03 10:40 | 42250.4514 | 663.3 | 283.1 | 411.6 | 26.5 | 57.8 | 3.3 | 4.9 | 247.8 | 16.6 | 944 | -14.4244 | 0
245.9514 | 2015-09-03 10:50 | 42250.4583 | 731.1 | 370.8 | 398.9 | 26.5 | 58.6 | 3.3 | 5.4 | 252.5 | 16.7 | 944 | -16.4183 | 0
245.9583 | 2015-09-03 11:00 | 42250.4653 | 819.6 | 503.2 | 367.5 | 26.9 | 56.9 | 4 | 5.9 | 266.8 | 12.4 | 944 | -17.4395 | 0
245.9653 | 2015-09-03 11:10 | 42250.4722 | 858.7 | 562.6 | 348.4 | 27.1 | 57.3 | 3.8 | 6.2 | 262.3 | 16.3 | 944.1 | -19.0815 | 0
245.9722 | 2015-09-03 11:20 | 42250.4792 | 961.9 | 714.2 | 311.3 | 27.5 | 55.7 | 3.8 | 6.2 | 259.5 | 15.6 | 944.1 | -21.2037 | 0
245.9792 | 2015-09-03 11:30 | 42250.4861 | 958.2 | 728.6 | 290.5 | 28 | 55.2 | 3.2 | 5.1 | 257.6 | 17.2 | 944.2 | -21.1692 | 0
245.9861 | 2015-09-03 11:40 | 42250.4931 | 884 | 662.2 | 273.4 | 28.4 | 53.5 | 3.4 | 5.1 | 257.6 | 17.6 | 944.2 | -20.1545 | 0
245.9931 | 2015-09-03 11:50 | 42250.5 | 853 | 663 | 238.9 | 28.2 | 53.7 | 3.8 | 6.4 | 267.7 | 17.3 | 944.3 | -21.1713 | 0
246 | 2015-09-03 12:00 | 42250.5069 | 831 | 666.6 | 212.7 | 28.2 | 53.8 | 3.5 | 5.9 | 258.5 | 19.2 | 944.3 | -21.3528 | 0
246.0069 | 2015-09-03 12:10 | 42250.5139 | 859.4 | 724.4 | 188.5 | 28.5 | 53.3 | 3.3 | 5.4 | 264 | 15.6 | 944.3 | -22.4101 | 0
246.0139 | 2015-09-03 12:20 | 42250.5208 | 881.4 | 764.2 | 176.3 | 28.9 | 52.2 | 3.3 | 5.4 | 256.4 | 16.6 | 944.3 | -22.4038 | 0
246.0208 | 2015-09-03 12:30 | 42250.5278 | 893.4 | 781 | 175.7 | 29.1 | 50.8 | 3.9 | 5.4 | 270 | 15.2 | 944.2 | -22.8302 | 0
246.0278 | 2015-09-03 12:40 | 42250.5347 | 904.2 | 767.9 | 202.2 | 29.3 | 49.7 | 3.4 | 5.4 | 262.5 | 16.2 | 944.1 | -22.8579 | 0
246.0347 | 2015-09-03 12:50 | 42250.5417 | 820.2 | 623 | 252.4 | 29.7 | 47.5 | 3.3 | 4.6 | 271.1 | 18.5 | 944.1 | -21.413 | 0
246.0417 | 2015-09-03 13:00 | 42250.5486 | 785.4 | 566.5 | 273.8 | 29.9 | 44.6 | 3.2 | 4.9 | 274.8 | 14.4 | 944 | -19.5717 | 0
246.0486 | 2015-09-03 13:10 | 42250.5556 | 755.2 | 532.8 | 278.5 | 30.6 | 40.3 | 2.6 | 4.4 | 285.3 | 27.3 | 943.8 | -19.4295 | 0
246.0556 | 2015-09-03 13:20 | 42250.5625 | 646.5 | 423.8 | 272.9 | 30.7 | 40.3 | 2.1 | 3.1 | 271.5 | 12.9 | 943.7 | -14.6862 | 0
246.0625 | 2015-09-03 13:30 | 42250.5694 | 859.4 | 751.7 | 209.2 | 31.3 | 36.5 | 1.8 | 2.9 | 259 | 20.7 | 943.8 | -22.9613 | 0
246.0694 | 2015-09-03 13:40 | 42250.5764 | 757.8 | 668.6 | 188.8 | 31.6 | 36.2 | 1.8 | 3.1 | 238.1 | 15.2 | 943.8 | -20.9387 | 0
246.0764 | 2015-09-03 13:50 | 42250.5833 | 759.6 | 701.6 | 174.5 | 31.6 | 36.5 | 1.5 | 2.9 | 234.2 | 26.9 | 943.7 | -21.0905 | 0
246.0833 | 2015-09-03 14:00 | 42250.5903 | 768.3 | 762.3 | 146.3 | 32.3 | 36.1 | 2.1 | 3.9 | 242.9 | 29.1 | 943.6 | -22.423 | 0
246.0903 | 2015-09-03 14:10 | 42250.5972 | 738.4 | 753 | 137.2 | 31.8 | 35.7 | 1.8 | 3.4 | 234.5 | 17.1 | 943.5 | -23.4523 | 0
246.0972 | 2015-09-03 14:20 | 42250.6042 | 704.5 | 729.7 | 136.5 | 32.4 | 35.1 | 1.5 | 3.4 | 237.1 | 19.2 | 943.4 | -23.0052 | 0
246.1042 | 2015-09-03 14:30 | 42250.6111 | 682.5 | 720.7 | 136.3 | 32.2 | 38.1 | 2.2 | 3.9 | 236.4 | 24.5 | 943.3 | -23.8108 | 0
246.1111 | 2015-09-03 14:40 | 42250.6181 | 661.9 | 719.2 | 132.7 | 32.3 | 37.5 | 2.5 | 4.1 | 246.5 | 23.1 | 943.1 | -24.6806 | 0
246.1181 | 2015-09-03 14:50 | 42250.625 | 635.2 | 706.6 | 131.9 | 32.3 | 37.4 | 2.2 | 3.6 | 251.8 | 26.6 | 943 | -24.9841 | 0
246.125 | 2015-09-03 15:00 | 42250.6319 | 612.6 | 702.4 | 130 | 31.9 | 37.2 | 2.3 | 3.4 | 242.2 | 14.2 | 942.9 | -25.1246 | 0
246.1319 | 2015-09-03 15:10 | 42250.6389 | 564.2 | 651.1 | 133.3 | 32 | 37.8 | 2.5 | 3.9 | 233.5 | 21.4 | 942.9 | -24.7058 | 0
246.1389 | 2015-09-03 15:20 | 42250.6458 | 515.4 | 586.3 | 142.9 | 31.7 | 39.5 | 3 | 4.6 | 234.9 | 22.9 | 942.9 | -23.555 | 0
246.1458 | 2015-09-03 15:30 | 42250.6528 | 494.1 | 552.5 | 158.7 | 31.4 | 42.1 | 2.5 | 3.9 | 252.7 | 17.9 | 942.9 | -22.8285 | 0
246.1528 | 2015-09-03 15:40 | 42250.6597 | 436.6 | 467.4 | 164.9 | 31.6 | 42.9 | 2.4 | 3.6 | 263.5 | 22.9 | 942.8 | -22.8797 | 0
246.1597 | 2015-09-03 15:50 | 42250.6667 | 291.6 | 207.9 | 174 | 31.4 | 42.1 | 2.4 | 3.9 | 269.6 | 12.6 | 942.8 | -16.3292 | 0
246.1667 | 2015-09-03 16:00 | 42250.6736 | 421.8 | 408 | 208.6 | 31.5 | 41.7 | 1.9 | 2.9 | 284.1 | 18.8 | 942.8 | -23.6683 | 0
246.1736 | 2015-09-03 16:10 | 42250.6806 | 354.6 | 356.3 | 178.2 | 31.6 | 42.4 | 2.7 | 4.1 | 283.1 | 14.7 | 942.8 | -25.0758 | 0
246.1806 | 2015-09-03 16:20 | 42250.6875 | 281.2 | 239.1 | 168.7 | 31.3 | 44.4 | 2.7 | 4.1 | 269.8 | 17.7 | 942.8 | -22.261 | 0
246.1875 | 2015-09-03 16:30 | 42250.6944 | 266.6 | 258.8 | 154.6 | 30.8 | 45.9 | 3.1 | 4.4 | 294.1 | 18.9 | 942.8 | -22.8406 | 0
246.1944 | 2015-09-03 16:40 | 42250.7014 | 248.9 | 298.2 | 130.6 | 30.7 | 46.8 | 2.4 | 4.1 | 285.2 | 25.3 | 942.7 | -26.5395 | 0
246.2014 | 2015-09-03 16:50 | 42250.7083 | 206.6 | 273.1 | 107.9 | 30.4 | 47.8 | 2.6 | 4.6 | 292.5 | 18.6 | 942.7 | -25.6534 | 0
246.2083 | 2015-09-03 17:00 | 42250.7153 | 171.7 | 238.7 | 93.3 | 30.4 | 49.8 | 2.1 | 3.9 | 298.9 | 27.5 | 942.7 | -26.1825 | 1
246.2153 | 2015-09-03 17:10 | 42250.7222 | 159.7 | 259.8 | 85.4 | 30.1 | 50.2 | 2.3 | 3.6 | 291.2 | 20.1 | 942.6 | -24.6698 | 0
246.2222 | 2015-09-03 17:20 | 42250.7292 | 122.6 | 174.9 | 76.7 | 30.1 | 51.1 | 2.2 | 3.6 | 265.3 | 13.5 | 942.7 | -28.1342 | 0
246.2292 | 2015-09-03 17:30 | 42250.7361 | 94.3 | 123.2 | 65 | 29.7 | 51.6 | 2.7 | 3.9 | 259.2 | 13.1 | 942.7 | -30.433 | 0
246.2361 | 2015-09-03 17:40 | 42250.7431 | 75.1 | 96.7 | 55.2 | 29.3 | 52 | 2.6 | 4.1 | 262.9 | 11.9 | 942.6 | -31.5087 | 0
246.2431 | 2015-09-03 17:50 | 42250.75 | 60.6 | 79.3 | 46.2 | 29.3 | 53.5 | 1.7 | 2.6 | 265.2 | 8.7 | 942.5 | -41.0041 | 0
246.25 | 2015-09-03 18:00 | 42250.7569 | 46.7 | 68.6 | 35.8 | 29.1 | 54.2 | 1.9 | 3.1 | 267.8 | 8.4 | 942.5 | -60.6457 | 0
246.2569 | 2015-09-03 18:10 | 42250.7639 | 20.6 | 7.8 | 15.5 | 28.7 | 55.1 | 1.9 | 2.6 | 266 | 12.1 | 942.5 | -95.1471 | 0
246.2639 | 2015-09-03 18:20 | 42250.7708 | 5.4 | 0 | 0.9 | 28.3 | 56 | 2.2 | 3.4 | 267.8 | 9.5 | 942.6 | -100 | 0
246.2708 | 2015-09-03 18:30 | 42250.7778 | 0 | 0 | 0 | 28 | 57.4 | 2.2 | 3.4 | 263.8 | 10.5 | 942.6 | 0 | 0
246.2778 | 2015-09-03 18:40 | 42250.7847 | 0 | 0 | 0 | 27.6 | 58.9 | 2 | 2.9 | 259.4 | 9.9 | 942.6 | 0 | 0
246.2847 | 2015-09-03 18:50 | 42250.7917 | 0 | 0 | 0 | 27.3 | 60.9 | 1.9 | 3.4 | 263.1 | 7.9 | 942.6 | 0 | 0
246.2917 | 2015-09-03 19:00 | 42250.7986 | 0 | 0 | 0 | 27 | 60.8 | 2 | 3.4 | 259.3 | 11.5 | 942.8 | 0 | 0
246.2986 | 2015-09-03 19:10 | 42250.8056 | 0 | 0 | 0 | 26.9 | 60.3 | 2.4 | 3.9 | 270.1 | 10.3 | 943 | 0 | 0
246.3056 | 2015-09-03 19:20 | 42250.8125 | 0 | 0 | 0 | 26.6 | 61 | 2.5 | 3.6 | 270.4 | 11.2 | 943.1 | 0 | 0
246.3125 | 2015-09-03 19:30 | 42250.8194 | 0 | 0 | 0 | 26.4 | 60.9 | 3.3 | 4.6 | 272.1 | 10.2 | 943.2 | 0 | 0
246.3194 | 2015-09-03 19:40 | 42250.8264 | 0 | 0 | 0 | 26.6 | 59.1 | 3.3 | 4.4 | 267.4 | 10.4 | 943.3 | 0 | 0
246.3264 | 2015-09-03 19:50 | 42250.8333 | 0 | 0 | 0 | 26.4 | 60.1 | 2.9 | 4.1 | 270.4 | 11.9 | 943.4 | 0 | 0
246.3333 | 2015-09-03 20:00 | 42250.8403 | 0 | 0 | 0 | 26.2 | 60.7 | 2.9 | 3.9 | 273.9 | 9.6 | 943.5 | 0 | 0
246.3403 | 2015-09-03 20:10 | 42250.8472 | 0 | 0 | 0 | 26.1 | 61.2 | 3 | 3.6 | 277 | 7.3 | 943.6 | 0 | 0
246.3472 | 2015-09-03 20:20 | 42250.8542 | 0 | 0 | 0 | 25.9 | 61 | 2.6 | 3.6 | 270.5 | 11.6 | 943.6 | 0 | 0
246.3542 | 2015-09-03 20:30 | 42250.8611 | 0 | 0 | 0 | 25.4 | 64.3 | 1.5 | 3.4 | 302.1 | 16.2 | 943.8 | 0 | 0
246.3611 | 2015-09-03 20:40 | 42250.8681 | 0 | 0 | 0 | 25.4 | 64.3 | 1.6 | 3.6 | 314.8 | 15.5 | 943.8 | 0 | 0
246.3681 | 2015-09-03 20:50 | 42250.875 | 0 | 0 | 0 | 25.3 | 63.1 | 1.8 | 2.9 | 312.8 | 18.8 | 943.8 | 0 | 0
246.375 | 2015-09-03 21:00 | 42250.8819 | 0 | 0 | 0 | 25.4 | 63.2 | 1.5 | 2.6 | 303.3 | 12.4 | 943.9 | 0 | 0
246.3819 | 2015-09-03 21:10 | 42250.8889 | 0 | 0 | 0 | 25.4 | 63.1 | 0.7 | 2.4 | 329.1 | 23.3 | 943.9 | 0 | 0
246.3889 | 2015-09-03 21:20 | 42250.8958 | 0 | 0 | 0 | 24.7 | 66.2 | 0.6 | 2.4 | 17.7 | 12.4 | 943.9 | 0 | 0
246.3958 | 2015-09-03 21:30 | 42250.9028 | 0 | 0 | 0 | 24.4 | 68.3 | 0.8 | 2.1 | 45.3 | 6.8 | 943.9 | 0 | 0
246.4028 | 2015-09-03 21:40 | 42250.9097 | 0 | 0 | 0 | 24.3 | 67.4 | 0 | 0.7 | 52.3 | 0 | 944 | 0 | 0
246.4097 | 2015-09-03 21:50 | 42250.9167 | 0 | 0 | 0 | 24.1 | 70.1 | 0.3 | 1.1 | 46.4 | 1.1 | 944 | 0 | 0
246.4167 | 2015-09-03 22:00 | 42250.9236 | 0 | 0 | 0 | 23.6 | 71.4 | 0.1 | 1.1 | 3.9 | 4.2 | 944 | 0 | 0
246.4236 | 2015-09-03 22:10 | 42250.9306 | 0 | 0 | 0 | 23.7 | 69.5 | 0 | 0 | 0 | 0 | 943.9 | 0 | 0
246.4306 | 2015-09-03 22:20 | 42250.9375 | 0 | 0 | 0 | 23.9 | 70 | 0 | 0 | 0 | 0 | 944 | 0 | 0
246.4375 | 2015-09-03 22:30 | 42250.9444 | 0 | 0 | 0 | 24 | 72 | 1.9 | 3.9 | 241.4 | 36.4 | 944 | 0 | 0
246.4444 | 2015-09-03 22:40 | 42250.9514 | 0 | 0 | 0 | 24.2 | 68.8 | 2.4 | 3.4 | 237.2 | 9.8 | 944 | 0 | 0
246.4514 | 2015-09-03 22:50 | 42250.9583 | 0 | 0 | 0 | 24.1 | 70.4 | 1.6 | 3.1 | 248.3 | 3.6 | 943.9 | 0 | 0
246.4583 | 2015-09-03 23:00 | 42250.9653 | 0 | 0 | 0 | 23.8 | 72.4 | 1.1 | 1.9 | 242.4 | 0 | 943.9 | 0 | 0
246.4653 | 2015-09-03 23:10 | 42250.9722 | 0 | 0 | 0 | 23.8 | 73.2 | 0.5 | 1.6 | 242.4 | 0 | 943.9 | 0 | 0
246.4722 | 2015-09-03 23:20 | 42250.9792 | 0 | 0 | 0 | 23.5 | 75 | 0.6 | 1.6 | 242.4 | 0 | 943.9 | 0 | 0
246.4792 | 2015-09-03 23:30 | 42250.9861 | 0 | 0 | 0 | 23.3 | 74 | 1.7 | 2.4 | 219.5 | 9.7 | 943.9 | 0 | 0
246.4861 | 2015-09-03 23:40 | 42250.9931 | 0 | 0 | 0 | 24.1 | 69.5 | 1.5 | 1.9 | 215 | 1.1 | 944 | 0 | 0
246.4931 | 2015-09-03 23:50 | 42251 | 0 | 0 | 0 | 23.5 | 73.8 | 0.5 | 1.9 | 215.6 | 3.2 | 944 | 0 | 0
246.5 | 2015-09-04 | 42251.0069 | 0 | 0 | 0 | 22.8 | 76.9 | 0 | 0 | 0 | 0 | 944.1 | 0 | 0
246.5069 | 2015-09-04 00:10 | 42251.0139 | 0 | 0 | 0 | 22.6 | 79.4 | 0.7 | 1.4 | 152.7 | 19.9 | 944.3 | 0 | 0
246.5139 | 2015-09-04 00:20 | 42251.0208 | 0 | 0 | 0 | 22.5 | 81 | 0.9 | 1.9 | 96.3 | 10.9 | 944.3 | 0 | 0
246.5208 | 2015-09-04 00:30 | 42251.0278 | 0 | 0 | 0 | 22.3 | 80 | 0 | 0 | 0 | 0 | 944.4 | 0 | 0
246.5278 | 2015-09-04 00:40 | 42251.0347 | 0 | 0 | 0 | 22.2 | 79.1 | 0.3 | 1.1 | 91.6 | 0.1 | 944.4 | 0 | 0
246.5347 | 2015-09-04 00:50 | 42251.0417 | 0 | 0 | 0 | 22.3 | 76.4 | 0.8 | 2.9 | 77 | 20.3 | 944.4 | 0 | 0
246.5417 | 2015-09-04 01:00 | 42251.0486 | 0 | 0 | 0 | 22.2 | 77.8 | 2.3 | 3.4 | 19.2 | 6.6 | 944.5 | 0 | 0
246.5486 | 2015-09-04 01:10 | 42251.0556 | 0 | 0 | 0 | 21.9 | 78.3 | 2 | 3.1 | 14.1 | 5.8 | 944.5 | 0 | 0
246.5556 | 2015-09-04 01:20 | 42251.0625 | 0 | 0 | 0 | 21.8 | 78.5 | 1.9 | 2.4 | 8 | 2.4 | 944.5 | 0 | 0
246.5625 | 2015-09-04 01:30 | 42251.0694 | 0 | 0 | 0 | 21.8 | 78.7 | 1.9 | 2.6 | 4.7 | 0.2 | 944.4 | 0 | 0
246.5694 | 2015-09-04 01:40 | 42251.0764 | 0 | 0 | 0 | 21.7 | 79.2 | 1.3 | 1.9 | 4.7 | 0.2 | 944.4 | 0 | 0
246.5764 | 2015-09-04 01:50 | 42251.0833 | 0 | 0 | 0 | 21.7 | 80 | 0.6 | 1.6 | 4.7 | 0 | 944.3 | 0 | 0
246.5833 | 2015-09-04 02:00 | 42251.0903 | 0 | 0 | 0 | 21.6 | 80.6 | 0 | 0.7 | 4.7 | 0 | 944.3 | 0 | 0
246.5903 | 2015-09-04 02:10 | 42251.0972 | 0 | 0 | 0 | 21.6 | 81.5 | 0 | 0 | 0 | 0 | 944.4 | 0 | 0
246.5972 | 2015-09-04 02:20 | 42251.1042 | 0 | 0 | 0 | 21.7 | 81.6 | 0 | 0 | 0 | 0 | 944.4 | 0 | 0
246.6042 | 2015-09-04 02:30 | 42251.1111 | 0 | 0 | 0 | 21.5 | 83.1 | 0 | 0.7 | 4.7 | 0 | 944.4 | 0 | 0
246.6111 | 2015-09-04 02:40 | 42251.1181 | 0 | 0 | 0 | 21.4 | 84.1 | 0 | 0.4 | 4.7 | 0 | 944.4 | 0 | 0
246.6181 | 2015-09-04 02:50 | 42251.125 | 0 | 0 | 0 | 21.5 | 83.3 | 0 | 0 | 0 | 0 | 944.5 | 0 | 0
246.625 | 2015-09-04 03:00 | 42251.1319 | 0 | 0 | 0 | 21.3 | 85 | 0.2 | 1.1 | 4.7 | 0 | 944.5 | 0 | 0
246.6319 | 2015-09-04 03:10 | 42251.1389 | 0 | 0 | 0 | 21.2 | 84.2 | 1 | 1.9 | 11.7 | 5.2 | 944.6 | 0 | 0
246.6389 | 2015-09-04 03:20 | 42251.1458 | 0 | 0 | 0 | 21.1 | 83.8 | 0.8 | 1.4 | 18.5 | 0.1 | 944.7 | 0 | 0
246.6458 | 2015-09-04 03:30 | 42251.1528 | 0 | 0 | 0 | 21 | 83.3 | 0.3 | 1.4 | 18.5 | 0 | 944.7 | 0 | 0
246.6528 | 2015-09-04 03:40 | 42251.1597 | 0 | 0 | 0 | 20.9 | 83.2 | 0.6 | 1.6 | 18.5 | 0.1 | 944.7 | 0 | 0
246.6597 | 2015-09-04 03:50 | 42251.1667 | 0 | 0 | 0 | 20.9 | 83.5 | 0.4 | 1.6 | 33 | 2.3 | 944.8 | 0 | 0
246.6667 | 2015-09-04 04:00 | 42251.1736 | 0 | 0 | 0 | 20.9 | 82.6 | 1.3 | 2.1 | 32.5 | 1.9 | 945 | 0 | 0
246.6736 | 2015-09-04 04:10 | 42251.1806 | 0 | 0 | 0 | 20.9 | 81.5 | 1.5 | 2.4 | 22.9 | 5 | 945.1 | 0 | 0
246.6806 | 2015-09-04 04:20 | 42251.1875 | 0 | 0 | 0 | 20.6 | 82.3 | 1.8 | 2.4 | 18.6 | 3 | 945.1 | 0 | 0
246.6875 | 2015-09-04 04:30 | 42251.1944 | 0 | 0 | 0 | 20.4 | 83.6 | 1.5 | 1.9 | 11.8 | 0.1 | 945.3 | 0 | 0
246.6944 | 2015-09-04 04:40 | 42251.2014 | 0 | 0 | 0 | 20.3 | 85.1 | 1.7 | 2.4 | 13.1 | 16.9 | 945.3 | 0 | 0
246.7014 | 2015-09-04 04:50 | 42251.2083 | 0 | 0 | 0 | 20.3 | 85.9 | 1.3 | 2.4 | 19.4 | 10.6 | 945.3 | 0 | 0
246.7083 | 2015-09-04 05:00 | 42251.2153 | 0 | 0 | 0 | 20.7 | 84 | 1.8 | 2.4 | 18.7 | 4.5 | 945.3 | 0 | 0
246.7153 | 2015-09-04 05:10 | 42251.2222 | 0 | 0 | 0 | 21.1 | 81.1 | 1.6 | 2.6 | 32.3 | 9.2 | 945.4 | 0 | 0
246.7222 | 2015-09-04 05:20 | 42251.2292 | 0 | 0 | 0 | 21.1 | 80.7 | 1.1 | 1.6 | 29.7 | 11.1 | 945.5 | 0 | 0
246.7292 | 2015-09-04 05:30 | 42251.2361 | 0.7 | 0 | 0 | 20.9 | 81.4 | 1 | 1.6 | 20.9 | 17.2 | 945.6 | 0 | 0
246.7361 | 2015-09-04 05:40 | 42251.2431 | 4.6 | 0 | 0 | 20.7 | 81.3 | 0.9 | 1.9 | 20.3 | 17.3 | 945.6 | 0 | 0
246.7431 | 2015-09-04 05:50 | 42251.25 | 14.3 | 10.3 | 8.3 | 20.7 | 81.1 | 0.2 | 1.1 | 43.8 | 0.1 | 945.7 | -100 | 0
246.75 | 2015-09-04 06:00 | 42251.2569 | 30.4 | 52.4 | 20.8 | 21 | 80.5 | 0 | 0.7 | 50.6 | 3.2 | 945.8 | -93.4839 | 0
246.7569 | 2015-09-04 06:10 | 42251.2639 | 49.8 | 95.4 | 33.3 | 21.4 | 79 | 0.2 | 1.6 | 209.9 | 0 | 945.9 | -68.1778 | 0
246.7639 | 2015-09-04 06:20 | 42251.2708 | 73.5 | 143.8 | 46.4 | 21.8 | 79.7 | 0.8 | 1.6 | 185.1 | 39.6 | 946.1 | -55.0609 | 0
246.7708 | 2015-09-04 06:30 | 42251.2778 | 102.8 | 206.9 | 59.3 | 21.9 | 80.4 | 0.7 | 1.6 | 103.3 | 4.4 | 946.2 | -46.3686 | 0
246.7778 | 2015-09-04 06:40 | 42251.2847 | 134.4 | 266.7 | 70.8 | 22.5 | 78.1 | 0.7 | 2.1 | 67.2 | 13.7 | 946.3 | -40.324 | 0
246.7847 | 2015-09-04 06:50 | 42251.2917 | 161.4 | 290.4 | 82.8 | 22.8 | 74.8 | 1.2 | 1.9 | 58.2 | 7.6 | 946.4 | -33.9166 | 0
246.7917 | 2015-09-04 07:00 | 42251.2986 | 190 | 316.5 | 94.1 | 23 | 76.3 | 1.3 | 2.1 | 81.5 | 7.2 | 946.5 | -29.3597 | 0
246.7986 | 2015-09-04 07:10 | 42251.3056 | 226.6 | 369.7 | 102.8 | 23.1 | 76 | 1.6 | 2.6 | 98.2 | 0.4 | 946.6 | -27.2956 | 0
246.8056 | 2015-09-04 07:20 | 42251.3125 | 261.5 | 416.7 | 109 | 23.4 | 74.4 | 1.7 | 2.6 | 88.9 | 6.7 | 946.6 | -24.0935 | 0
246.8125 | 2015-09-04 07:30 | 42251.3194 | 297.1 | 454 | 116.3 | 24 | 73.2 | 1.6 | 2.6 | 87.2 | 4.8 | 946.7 | -22.3111 | 0
246.8194 | 2015-09-04 07:40 | 42251.3264 | 333.2 | 487.6 | 123.5 | 24.5 | 69.9 | 1.5 | 2.4 | 90 | 7.6 | 946.8 | -20.6088 | 0
246.8264 | 2015-09-04 07:50 | 42251.3333 | 366.9 | 514 | 129.8 | 25 | 67.3 | 1.6 | 2.1 | 91.7 | 3.4 | 946.9 | -18.7772 | 0
246.8333 | 2015-09-04 08:00 | 42251.3403 | 401 | 536.3 | 136.5 | 25.3 | 65.8 | 1.5 | 2.4 | 85.7 | 13.7 | 947 | -18.5293 | 0
246.8403 | 2015-09-04 08:10 | 42251.3472 | 433.9 | 554.9 | 143 | 25.9 | 63.3 | 1 | 2.1 | 21.7 | 14.6 | 947.1 | -18.1292 | 0
246.8472 | 2015-09-04 08:20 | 42251.3542 | 466.7 | 572.6 | 149.4 | 26.3 | 60.9 | 1.3 | 2.4 | 73 | 10.2 | 947.2 | -17.4439 | 0
246.8542 | 2015-09-04 08:30 | 42251.3611 | 493.9 | 579.3 | 155.9 | 26.8 | 58.5 | 1.7 | 2.9 | 88.1 | 12.3 | 947.3 | -16.8458 | 0
246.8611 | 2015-09-04 08:40 | 42251.3681 | 517.6 | 580.1 | 162.8 | 27.2 | 57.3 | 1.1 | 2.4 | 95.9 | 15.8 | 947.3 | -15.9489 | 0
246.8681 | 2015-09-04 08:50 | 42251.375 | 543.7 | 587.4 | 168.5 | 27.6 | 56.1 | 1.5 | 2.6 | 78.2 | 26.1 | 947.4 | -15.2965 | 0
246.875 | 2015-09-04 09:00 | 42251.3819 | 571.7 | 598.9 | 173.1 | 28 | 54.3 | 1.4 | 2.4 | 98.6 | 17.3 | 947.5 | -15.4934 | 0
246.8819 | 2015-09-04 09:10 | 42251.3889 | 605 | 621.7 | 175.6 | 28.4 | 53.2 | 1.9 | 3.4 | 101.4 | 20.5 | 947.5 | -15.4808 | 0
246.8889 | 2015-09-04 09:20 | 42251.3958 | 624.3 | 620.3 | 181.3 | 28.2 | 52.2 | 2.4 | 3.9 | 77.6 | 23.4 | 947.5 | -14.465 | 0
246.8958 | 2015-09-04 09:30 | 42251.4028 | 658.1 | 644.8 | 183.7 | 28.7 | 50.6 | 2.3 | 4.4 | 83.2 | 17.2 | 947.6 | -13.4552 | 0
246.9028 | 2015-09-04 09:40 | 42251.4097 | 676 | 644.6 | 187.7 | 29 | 50.3 | 1.9 | 3.6 | 94.1 | 28.1 | 947.6 | -13.2609 | 0
246.9097 | 2015-09-04 09:50 | 42251.4167 | 703.1 | 660.4 | 189.4 | 29.4 | 50.3 | 1.8 | 3.4 | 96.7 | 27.1 | 947.6 | -13.2715 | 0
246.9167 | 2015-09-04 10:00 | 42251.4236 | 728.4 | 675.2 | 190.3 | 29.4 | 50.2 | 2.1 | 3.4 | 123.8 | 31.9 | 947.6 | -13.343 | 0
246.9236 | 2015-09-04 10:10 | 42251.4306 | 745.7 | 676.6 | 194.3 | 29.6 | 49.6 | 1.8 | 3.4 | 60.5 | 23.6 | 947.6 | -13.4088 | 0
246.9306 | 2015-09-04 10:20 | 42251.4375 | 764.8 | 680.4 | 199.3 | 29.9 | 48.6 | 1.9 | 2.9 | 117.9 | 28.1 | 947.5 | -13.1682 | 0
246.9375 | 2015-09-04 10:30 | 42251.4444 | 782.4 | 684.1 | 203.3 | 29.8 | 48 | 1.3 | 3.1 | 153.5 | 14.3 | 947.5 | -13.4762 | 0
246.9444 | 2015-09-04 10:40 | 42251.4514 | 798.3 | 690 | 204.8 | 30.1 | 47.8 | 1 | 2.9 | 155.4 | 16.9 | 947.4 | -13.5944 | 0
246.9514 | 2015-09-04 10:50 | 42251.4583 | 818 | 705.9 | 202.4 | 30.3 | 45.2 | 1.9 | 3.9 | 123.5 | 12.5 | 947.3 | -13.7463 | 0
246.9583 | 2015-09-04 11:00 | 42251.4653 | 831.3 | 712.4 | 203.6 | 30.6 | 44.2 | 0.9 | 1.9 | 103.2 | 16 | 947.3 | -12.577 | 0
246.9653 | 2015-09-04 11:10 | 42251.4722 | 831.3 | 702.2 | 206.2 | 31.4 | 41.3 | 0.7 | 2.1 | 323.9 | 69 | 947.3 | -12.4393 | 0
246.9722 | 2015-09-04 11:20 | 42251.4792 | 844.2 | 709.4 | 207.8 | 31.6 | 43.2 | 1.3 | 2.9 | 51.8 | 23.1 | 947.2 | -12.0908 | 0
246.9792 | 2015-09-04 11:30 | 42251.4861 | 852.5 | 712 | 209.4 | 31.6 | 42 | 1.6 | 2.9 | 102.4 | 33.6 | 947.1 | -12.3152 | 0
246.9861 | 2015-09-04 11:40 | 42251.4931 | 853.8 | 708.6 | 210.6 | 31.7 | 40.6 | 0.4 | 1.6 | 119.9 | 17.7 | 947 | -12.3732 | 0
246.9931 | 2015-09-04 11:50 | 42251.5 | 843.7 | 690.3 | 216.1 | 32.2 | 39.9 | 1.4 | 2.9 | 350 | 39.1 | 946.9 | -11.0721 | 0
247 | 2015-09-04 12:00 | 42251.5069 | 838.4 | 674.4 | 224 | 32.6 | 40 | 1.4 | 2.6 | 344.3 | 21.6 | 946.8 | -11.3618 | 0
247.0069 | 2015-09-04 12:10 | 42251.5139 | 828 | 661.2 | 225.8 | 32.7 | 40.3 | 1.5 | 3.1 | 287.5 | 65.3 | 946.7 | -11.2836 | 0
247.0139 | 2015-09-04 12:20 | 42251.5208 | 826.7 | 659.6 | 226.1 | 32.6 | 40.9 | 2.3 | 4.1 | 217.6 | 28.3 | 946.6 | -12.6149 | 0
247.0208 | 2015-09-04 12:30 | 42251.5278 | 835.2 | 669.7 | 226.4 | 32.1 | 41.2 | 2.2 | 4.4 | 235.1 | 26.9 | 946.6 | -14.4411 | 0
247.0278 | 2015-09-04 12:40 | 42251.5347 | 825 | 663.9 | 224.6 | 32.4 | 39.5 | 2.1 | 3.4 | 269.6 | 23 | 946.5 | -14.7289 | 0
247.0347 | 2015-09-04 12:50 | 42251.5417 | 815.1 | 659.2 | 224.2 | 33 | 39.1 | 1.3 | 3.9 | 233 | 53.3 | 946.3 | -13.7881 | 0
247.0417 | 2015-09-04 13:00 | 42251.5486 | 818.1 | 665.3 | 225.7 | 32.7 | 39 | 2.6 | 4.4 | 238.5 | 22.6 | 946.2 | -15.787 | 0
247.0486 | 2015-09-04 13:10 | 42251.5556 | 806.7 | 657.6 | 226.7 | 32.9 | 39.3 | 2 | 4.1 | 241.3 | 29.4 | 946.1 | -16.7987 | 0
247.0556 | 2015-09-04 13:20 | 42251.5625 | 797.1 | 654.3 | 227.3 | 32.7 | 39.4 | 2.8 | 4.1 | 238.9 | 21.8 | 945.9 | -17.0315 | 0
247.0625 | 2015-09-04 13:30 | 42251.5694 | 783.8 | 649.8 | 225.6 | 32.6 | 39.8 | 2.4 | 4.1 | 233 | 17.2 | 945.8 | -17.8918 | 0
247.0694 | 2015-09-04 13:40 | 42251.5764 | 770.6 | 646.6 | 224.8 | 32.9 | 39.3 | 2.6 | 4.9 | 275.5 | 20.5 | 945.7 | -17.544 | 0
247.0764 | 2015-09-04 13:50 | 42251.5833 | 755.9 | 638.5 | 227 | 32.8 | 39.9 | 2.9 | 4.9 | 245.1 | 17.5 | 945.5 | -17.5618 | 0
247.0833 | 2015-09-04 14:00 | 42251.5903 | 730.4 | 625.9 | 222.7 | 32.9 | 40.4 | 2.6 | 4.6 | 258.8 | 27.3 | 945.5 | -17.4608 | 0
247.0903 | 2015-09-04 14:10 | 42251.5972 | 708.2 | 612 | 222.4 | 33 | 41.2 | 2.8 | 4.6 | 268.2 | 22.1 | 945.4 | -18.3101 | 0
247.0972 | 2015-09-04 14:20 | 42251.6042 | 691.7 | 608.5 | 220.5 | 32.7 | 41 | 2.9 | 4.6 | 256.8 | 22.1 | 945.3 | -18.9362 | 0
247.1042 | 2015-09-04 14:30 | 42251.6111 | 664.7 | 588.8 | 221 | 32.9 | 41.4 | 3.1 | 5.1 | 235.4 | 21.3 | 945.2 | -19.0435 | 0
247.1111 | 2015-09-04 14:40 | 42251.6181 | 628.9 | 531.6 | 239.5 | 32.5 | 41.6 | 3.4 | 5.4 | 268.2 | 23.2 | 945.1 | -18.6589 | 0
247.1181 | 2015-09-04 14:50 | 42251.625 | 601.8 | 506.6 | 242.6 | 32.5 | 42.1 | 3.1 | 4.4 | 240.1 | 22.8 | 945 | -18.4212 | 0
247.125 | 2015-09-04 15:00 | 42251.6319 | 580.4 | 518.3 | 226.4 | 33 | 40.9 | 3 | 4.1 | 248.1 | 31.2 | 944.9 | -18.4784 | 0
247.1319 | 2015-09-04 15:10 | 42251.6389 | 559.5 | 533.1 | 209.5 | 33 | 39.8 | 2.7 | 4.4 | 247.1 | 20.7 | 944.8 | -19.215 | 0
247.1389 | 2015-09-04 15:20 | 42251.6458 | 519.5 | 504.9 | 201.4 | 33.1 | 40 | 2.8 | 4.4 | 256.7 | 13.1 | 944.7 | -19.2989 | 0
247.1458 | 2015-09-04 15:30 | 42251.6528 | 485.8 | 481.9 | 195.6 | 33.1 | 41.6 | 2.6 | 4.4 | 279.7 | 26.5 | 944.6 | -19.3567 | 0
247.1528 | 2015-09-04 15:40 | 42251.6597 | 453.5 | 467.9 | 185.4 | 32.7 | 42.9 | 3.5 | 5.1 | 276.7 | 12.4 | 944.5 | -19.4726 | 0
247.1597 | 2015-09-04 15:50 | 42251.6667 | 423.5 | 451.3 | 178.2 | 32.9 | 41.1 | 2.8 | 4.6 | 281.3 | 22.4 | 944.5 | -20.1332 | 0
247.1667 | 2015-09-04 16:00 | 42251.6736 | 393 | 434.7 | 170.3 | 32.9 | 41.5 | 2.7 | 4.1 | 265.2 | 16.8 | 944.5 | -20.0588 | 0
247.1736 | 2015-09-04 16:10 | 42251.6806 | 353.8 | 393.7 | 164.1 | 32.8 | 41.4 | 2.5 | 4.6 | 254.2 | 21.6 | 944.4 | -20.2235 | 0
247.1806 | 2015-09-04 16:20 | 42251.6875 | 313.1 | 342.2 | 158.6 | 32.9 | 42.4 | 2.8 | 4.9 | 246.3 | 16.1 | 944.4 | -20.3483 | 0
247.1875 | 2015-09-04 16:30 | 42251.6944 | 275.8 | 293.5 | 152.4 | 32.8 | 43.3 | 2.4 | 4.6 | 259.5 | 18.4 | 944.5 | -20.2296 | 0
247.1944 | 2015-09-04 16:40 | 42251.7014 | 241.3 | 254.4 | 142.2 | 32.6 | 44.3 | 2.7 | 4.4 | 280.2 | 24 | 944.5 | -20.9478 | 0
247.2014 | 2015-09-04 16:50 | 42251.7083 | 208.6 | 217.1 | 130.8 | 32.3 | 43.8 | 2.7 | 4.1 | 253.3 | 20.3 | 944.5 | -21.5905 | 0
247.2083 | 2015-09-04 17:00 | 42251.7153 | 176.8 | 179.7 | 117.8 | 32.2 | 43.3 | 2.2 | 3.6 | 256.1 | 14.6 | 944.5 | -22.6938 | 0
247.2153 | 2015-09-04 17:10 | 42251.7222 | 146.9 | 145.1 | 103.3 | 32.1 | 44.1 | 2.3 | 3.6 | 251.8 | 23 | 944.5 | -24.762 | 0
247.2222 | 2015-09-04 17:20 | 42251.7292 | 116.9 | 106 | 87.5 | 31.8 | 44.6 | 2.5 | 4.4 | 274.2 | 19.6 | 944.6 | -26.7152 | 0
247.2292 | 2015-09-04 17:30 | 42251.7361 | 90 | 71.7 | 70.8 | 31.6 | 45.6 | 2.2 | 3.9 | 279.1 | 11.2 | 944.5 | -31.4486 | 0
247.2361 | 2015-09-04 17:40 | 42251.7431 | 64.8 | 39.2 | 53.7 | 31.3 | 46.3 | 2.6 | 3.6 | 281 | 11.6 | 944.6 | -34.4969 | 0
247.2431 | 2015-09-04 17:50 | 42251.75 | 42.5 | 15.2 | 35.9 | 31.1 | 47 | 2 | 3.1 | 275.3 | 8.5 | 944.7 | -42.1475 | 0
247.25 | 2015-09-04 18:00 | 42251.7569 | 24.5 | 2.9 | 19.6 | 30.7 | 48.2 | 1.8 | 3.1 | 270 | 6.7 | 944.7 | -58.5448 | 0
247.2569 | 2015-09-04 18:10 | 42251.7639 | 10.9 | 0 | 6.4 | 30.4 | 49.4 | 2.4 | 3.4 | 274.1 | 15.2 | 944.7 | -99.9409 | 0
247.2639 | 2015-09-04 18:20 | 42251.7708 | 1.4 | 0 | 0 | 29.9 | 52.5 | 2.4 | 3.4 | 288.5 | 10.4 | 944.8 | -100 | 0
247.2708 | 2015-09-04 18:30 | 42251.7778 | 0 | 0 | 0 | 29.5 | 55.5 | 1.9 | 2.9 | 292.6 | 12 | 944.8 | 0 | 0
247.2778 | 2015-09-04 18:40 | 42251.7847 | 0 | 0 | 0 | 29.3 | 57 | 0.8 | 1.9 | 296.1 | 2.2 | 944.9 | 0 | 0
247.2847 | 2015-09-04 18:50 | 42251.7917 | 0 | 0 | 0 | 29.2 | 58.1 | 0.7 | 1.9 | 285.6 | 2.4 | 945 | 0 | 0
247.2917 | 2015-09-04 19:00 | 42251.7986 | 0 | 0 | 0 | 28.9 | 59.7 | 1.3 | 3.1 | 323.3 | 12.3 | 945.1 | 0 | 0
247.2986 | 2015-09-04 19:10 | 42251.8056 | 0 | 0 | 0 | 28.4 | 63 | 2.3 | 3.4 | 329.9 | 9.7 | 945.2 | 0 | 0
247.3056 | 2015-09-04 19:20 | 42251.8125 | 0 | 0 | 0 | 28.1 | 64 | 1.7 | 3.6 | 324.7 | 18.3 | 945.3 | 0 | 0
247.3125 | 2015-09-04 19:30 | 42251.8194 | 0 | 0 | 0 | 27.6 | 66.8 | 3 | 3.9 | 339.7 | 11.9 | 945.4 | 0 | 0
247.3194 | 2015-09-04 19:40 | 42251.8264 | 0 | 0 | 0 | 27.2 | 67.8 | 3 | 3.9 | 336.4 | 8 | 945.5 | 0 | 0
247.3264 | 2015-09-04 19:50 | 42251.8333 | 0 | 0 | 0 | 27.3 | 67.3 | 2.1 | 3.1 | 329.9 | 13.7 | 945.6 | 0 | 0
247.3333 | 2015-09-04 20:00 | 42251.8403 | 0 | 0 | 0 | 27.2 | 67.5 | 2.3 | 3.1 | 330.2 | 6.8 | 945.6 | 0 | 0
247.3403 | 2015-09-04 20:10 | 42251.8472 | 0 | 0 | 0 | 27 | 68 | 2.4 | 3.1 | 334.8 | 7.6 | 945.7 | 0 | 0
247.3472 | 2015-09-04 20:20 | 42251.8542 | 0 | 0 | 0 | 27 | 66.8 | 2.7 | 3.4 | 331.6 | 5.3 | 945.8 | 0 | 0
247.3542 | 2015-09-04 20:30 | 42251.8611 | 0 | 0 | 0 | 27 | 66.4 | 2.2 | 2.9 | 331.6 | 3.7 | 945.8 | 0 | 0
247.3611 | 2015-09-04 20:40 | 42251.8681 | 0 | 0 | 0 | 27.1 | 65.8 | 2 | 2.6 | 330.5 | 4 | 945.8 | 0 | 0
247.3681 | 2015-09-04 20:50 | 42251.875 | 0 | 0 | 0 | 27.1 | 65.8 | 1.4 | 2.6 | 324.7 | 8.1 | 945.8 | 0 | 0
247.375 | 2015-09-04 21:00 | 42251.8819 | 0 | 0 | 0 | 27.3 | 66 | 0.8 | 1.9 | 308.9 | 9.7 | 945.8 | 0 | 0
247.3819 | 2015-09-04 21:10 | 42251.8889 | 0 | 0 | 0 | 27.3 | 65.9 | 0.5 | 2.1 | 327.3 | 2.1 | 945.8 | 0 | 0
247.3889 | 2015-09-04 21:20 | 42251.8958 | 0 | 0 | 0 | 26.9 | 69.4 | 0.4 | 1.9 | 27.4 | 27.9 | 945.8 | 0 | 0
247.3958 | 2015-09-04 21:30 | 42251.9028 | 0 | 0 | 0 | 26.1 | 75.5 | 1.7 | 2.1 | 94.4 | 3.4 | 945.8 | 0 | 0
247.4028 | 2015-09-04 21:40 | 42251.9097 | 0 | 0 | 0 | 26 | 75.5 | 1.5 | 2.4 | 87.8 | 12.8 | 945.9 | 0 | 0
247.4097 | 2015-09-04 21:50 | 42251.9167 | 0 | 0 | 0 | 26.1 | 72.5 | 0.9 | 2.1 | 67.7 | 0 | 945.8 | 0 | 0
247.4167 | 2015-09-04 22:00 | 42251.9236 | 0 | 0 | 0 | 26 | 71.3 | 0.1 | 1.1 | 67.6 | 0 | 945.9 | 0 | 0
247.4236 | 2015-09-04 22:10 | 42251.9306 | 0 | 0 | 0 | 26 | 71 | 0.1 | 1.1 | 67.6 | 0 | 946 | 0 | 0
247.4306 | 2015-09-04 22:20 | 42251.9375 | 0 | 0 | 0 | 25.8 | 71.1 | 0 | 0 | 0 | 0 | 946 | 0 | 0
247.4375 | 2015-09-04 22:30 | 42251.9444 | 0 | 0 | 0 | 25.8 | 70.9 | 0 | 0 | 0 | 0 | 945.9 | 0 | 0
247.4444 | 2015-09-04 22:40 | 42251.9514 | 0 | 0 | 0 | 25.7 | 70.3 | 0 | 0.7 | 67.5 | 0 | 945.8 | 0 | 0
247.4514 | 2015-09-04 22:50 | 42251.9583 | 0 | 0 | 0 | 25.9 | 69.3 | 0 | 0 | 0 | 0 | 945.8 | 0 | 0
247.4583 | 2015-09-04 23:00 | 42251.9653 | 0 | 0 | 0 | 25.8 | 69.5 | 0 | 0 | 0 | 0 | 945.7 | 0 | 0
247.4653 | 2015-09-04 23:10 | 42251.9722 | 0 | 0 | 0 | 25.6 | 71.1 | 0 | 0 | 0 | 0 | 945.7 | 0 | 0
247.4722 | 2015-09-04 23:20 | 42251.9792 | 0 | 0 | 0 | 25.4 | 72.5 | 0 | 0 | 0 | 0 | 945.6 | 0 | 0
247.4792 | 2015-09-04 23:30 | 42251.9861 | 0 | 0 | 0 | 25.4 | 72 | 0 | 0 | 0 | 0 | 945.6 | 0 | 0
247.4861 | 2015-09-04 23:40 | 42251.9931 | 0 | 0 | 0 | 25.4 | 71.1 | 0 | 0 | 0 | 0 | 945.5 | 0 | 0
247.4931 | 2015-09-04 23:50 | 42252 | 0 | 0 | 0 | 25.4 | 71.7 | 0 | 0 | 0 | 0 | 945.4 | 0 | 0
247.5 | 2015-09-05 | 42252.0069 | 0 | 0 | 0 | 25.3 | 70.7 | 0 | 0 | 0 | 0 | 945.3 | 0 | 0
247.5069 | 2015-09-05 00:10 | 42252.0139 | 0 | 0 | 0 | 25.1 | 72.3 | 0.2 | 1.4 | 67.5 | 0.2 | 945.3 | 0 | 0
247.5139 | 2015-09-05 00:20 | 42252.0208 | 0 | 0 | 0 | 25 | 71.2 | 0.9 | 1.4 | 64.2 | 1.2 | 945.2 | 0 | 0
247.5208 | 2015-09-05 00:30 | 42252.0278 | 0 | 0 | 0 | 24.6 | 75.2 | 1.2 | 2.1 | 26.1 | 11.6 | 945.3 | 0 | 0
247.5278 | 2015-09-05 00:40 | 42252.0347 | 0 | 0 | 0 | 24.2 | 78.2 | 1.2 | 1.9 | 13.8 | 5.4 | 945.3 | 0 | 0
247.5347 | 2015-09-05 00:50 | 42252.0417 | 0 | 0 | 0 | 23.9 | 80.1 | 1.6 | 2.1 | 8.9 | 0.2 | 945.2 | 0 | 0
247.5417 | 2015-09-05 01:00 | 42252.0486 | 0 | 0 | 0 | 24 | 80.2 | 0.8 | 1.9 | 29.2 | 6.2 | 945.2 | 0 | 0
247.5486 | 2015-09-05 01:10 | 42252.0556 | 0 | 0 | 0 | 24.1 | 79.4 | 0.3 | 1.6 | 42.5 | 7.4 | 945.1 | 0 | 0
247.5556 | 2015-09-05 01:20 | 42252.0625 | 0 | 0 | 0 | 24 | 79.8 | 0.8 | 1.9 | 58.4 | 1.8 | 945 | 0 | 0
247.5625 | 2015-09-05 01:30 | 42252.0694 | 0 | 0 | 0 | 24 | 78.6 | 0.4 | 1.9 | 56.2 | 0 | 944.9 | 0 | 0
247.5694 | 2015-09-05 01:40 | 42252.0764 | 0 | 0 | 0 | 23.9 | 78.4 | 0.9 | 1.9 | 49.5 | 6.4 | 944.9 | 0 | 0
247.5764 | 2015-09-05 01:50 | 42252.0833 | 0 | 0 | 0 | 24 | 76.8 | 0.9 | 1.9 | 36 | 7.5 | 944.9 | 0 | 0
247.5833 | 2015-09-05 02:00 | 42252.0903 | 0 | 0 | 0 | 23.9 | 76.6 | 1 | 1.9 | 17.2 | 0.1 | 944.8 | 0 | 0
247.5903 | 2015-09-05 02:10 | 42252.0972 | 0 | 0 | 0 | 23.8 | 76.2 | 1.2 | 1.9 | 17.2 | 0.1 | 944.8 | 0 | 0
247.5972 | 2015-09-05 02:20 | 42252.1042 | 0 | 0 | 0 | 23.5 | 77.7 | 1.8 | 2.6 | 18.8 | 5 | 944.9 | 0 | 0
247.6042 | 2015-09-05 02:30 | 42252.1111 | 0 | 0 | 0 | 23.4 | 78.4 | 1.3 | 2.1 | 15.7 | 4 | 944.9 | 0 | 0
247.6111 | 2015-09-05 02:40 | 42252.1181 | 0 | 0 | 0 | 23.4 | 78.2 | 1.5 | 2.4 | 25.9 | 6.1 | 944.8 | 0 | 0
247.6181 | 2015-09-05 02:50 | 42252.125 | 0 | 0 | 0 | 23.7 | 76.1 | 1.2 | 2.6 | 37.9 | 7.2 | 944.7 | 0 | 0
247.625 | 2015-09-05 03:00 | 42252.1319 | 0 | 0 | 0 | 23.6 | 75.6 | 1.2 | 1.9 | 29.3 | 5.5 | 944.7 | 0 | 0
247.6319 | 2015-09-05 03:10 | 42252.1389 | 0 | 0 | 0 | 23.6 | 75.7 | 0.5 | 1.6 | 22.3 | 0 | 944.7 | 0 | 0
247.6389 | 2015-09-05 03:20 | 42252.1458 | 0 | 0 | 0 | 23.6 | 76.5 | 0 | 0.7 | 22.3 | 0 | 944.7 | 0 | 0
247.6458 | 2015-09-05 03:30 | 42252.1528 | 0 | 0 | 0 | 23.6 | 77 | 0 | 0 | 0 | 0 | 944.7 | 0 | 0
247.6528 | 2015-09-05 03:40 | 42252.1597 | 0 | 0 | 0 | 23.4 | 80.4 | 0.6 | 1.4 | 22.4 | 0 | 944.8 | 0 | 0
247.6597 | 2015-09-05 03:50 | 42252.1667 | 0 | 0 | 0 | 23.3 | 80.4 | 0.1 | 1.1 | 22.4 | 0 | 944.7 | 0 | 0
247.6667 | 2015-09-05 04:00 | 42252.1736 | 0 | 0 | 0 | 22.7 | 83.1 | 1.1 | 1.6 | 22.3 | 0.1 | 944.8 | 0 | 0
247.6736 | 2015-09-05 04:10 | 42252.1806 | 0 | 0 | 0 | 22.8 | 81.6 | 0.1 | 1.1 | 22.4 | 0 | 944.7 | 0 | 0
247.6806 | 2015-09-05 04:20 | 42252.1875 | 0 | 0 | 0 | 22.8 | 82 | 0.8 | 1.4 | 22.3 | 0.1 | 944.7 | 0 | 0
247.6875 | 2015-09-05 04:30 | 42252.1944 | 0 | 0 | 0 | 22.7 | 81.2 | 0.1 | 0.7 | 22.3 | 0 | 944.7 | 0 | 0
247.6944 | 2015-09-05 04:40 | 42252.2014 | 0 | 0 | 0 | 23 | 80.3 | 0.1 | 1.1 | 22.4 | 0 | 944.7 | 0 | 0
247.7014 | 2015-09-05 04:50 | 42252.2083 | 0 | 0 | 0 | 23.1 | 80.9 | 0.1 | 0.7 | 22.4 | 0 | 944.8 | 0 | 0
247.7083 | 2015-09-05 05:00 | 42252.2153 | 0 | 0 | 0 | 22.9 | 81.1 | 0 | 0 | 0 | 0 | 944.9 | 0 | 0
247.7153 | 2015-09-05 05:10 | 42252.2222 | 0 | 0 | 0 | 22.8 | 83.3 | 0.2 | 1.4 | 22.4 | 0 | 945 | 0 | 0
247.7222 | 2015-09-05 05:20 | 42252.2292 | 0 | 0 | 0 | 22.8 | 84.3 | 0.4 | 1.1 | 22.4 | 0.1 | 945 | 0 | 0
247.7292 | 2015-09-05 05:30 | 42252.2361 | 0 | 0 | 0 | 22.6 | 85.1 | 0.3 | 1.1 | 22.4 | 0 | 945.1 | 0 | 0
247.7361 | 2015-09-05 05:40 | 42252.2431 | 3.7 | 0 | 0 | 22.7 | 83.1 | 1.2 | 1.9 | 46.9 | 12 | 945.2 | 0 | 0
247.7431 | 2015-09-05 05:50 | 42252.25 | 11.2 | 0 | 4.7 | 22.6 | 82.9 | 1 | 2.1 | 49.9 | 6.1 | 945.2 | -100 | 0
247.75 | 2015-09-05 06:00 | 42252.2569 | 23.7 | 1.5 | 17.1 | 22.5 | 80.9 | 1 | 2.6 | 61.8 | 6.8 | 945.2 | -100 | 0
247.7569 | 2015-09-05 06:10 | 42252.2639 | 39.2 | 8.7 | 32 | 22.9 | 77.1 | 1 | 2.1 | 62.1 | 5.4 | 945.3 | -64.34 | 0
247.7639 | 2015-09-05 06:20 | 42252.2708 | 58.3 | 25.8 | 47.9 | 22.9 | 77.4 | 0.3 | 1.1 | 47.9 | 0 | 945.3 | -51.8135 | 0
247.7708 | 2015-09-05 06:30 | 42252.2778 | 81.3 | 53 | 64.5 | 23 | 77.3 | 0.5 | 1.4 | 47.8 | 0.1 | 945.4 | -46.1199 | 0
247.7778 | 2015-09-05 06:40 | 42252.2847 | 106.6 | 82.4 | 81.6 | 23.2 | 77.3 | 1.6 | 2.1 | 7.6 | 7.5 | 945.6 | -39.6071 | 0
247.7847 | 2015-09-05 06:50 | 42252.2917 | 132.1 | 108.3 | 97.9 | 23.6 | 74.4 | 0.7 | 1.6 | 5.8 | 0.1 | 945.7 | -34.1241 | 0
247.7917 | 2015-09-05 07:00 | 42252.2986 | 155.1 | 128.9 | 111.2 | 24.2 | 70.7 | 0.2 | 1.4 | 5.8 | 0 | 945.8 | -30.6982 | 0
247.7986 | 2015-09-05 07:10 | 42252.3056 | 194.3 | 179.1 | 129.9 | 25 | 66.4 | 0.8 | 1.6 | 68.3 | 15.4 | 945.9 | -28.8841 | 0
247.8056 | 2015-09-05 07:20 | 42252.3125 | 228.5 | 218.7 | 144 | 25.2 | 65 | 1.5 | 2.4 | 58.2 | 8.1 | 945.9 | -27.1004 | 0
247.8125 | 2015-09-05 07:30 | 42252.3194 | 263.5 | 254.7 | 157.7 | 25.8 | 63.5 | 1 | 1.9 | 68.1 | 7.4 | 946 | -25.639 | 0
247.8194 | 2015-09-05 07:40 | 42252.3264 | 299.4 | 288.9 | 170.9 | 26 | 61.2 | 1.2 | 2.1 | 91.9 | 0.1 | 946.1 | -24.1722 | 0
247.8264 | 2015-09-05 07:50 | 42252.3333 | 331.5 | 313.7 | 182.4 | 26.5 | 58.7 | 1 | 1.6 | 74 | 14.6 | 946.1 | -22.9808 | 0
247.8333 | 2015-09-05 08:00 | 42252.3403 | 363.5 | 335.8 | 193.9 | 26.9 | 57.2 | 1.3 | 2.1 | 63.9 | 17.5 | 946.2 | -21.5912 | 0
247.8403 | 2015-09-05 08:10 | 42252.3472 | 396.4 | 358.3 | 204.5 | 27.4 | 54.9 | 0.8 | 1.6 | 72.3 | 5.7 | 946.2 | -21.3405 | 0
247.8472 | 2015-09-05 08:20 | 42252.3542 | 423.3 | 367.5 | 215.4 | 27.8 | 54.5 | 1.1 | 1.9 | 70.7 | 27.1 | 946.3 | -20.6791 | 0
247.8542 | 2015-09-05 08:30 | 42252.3611 | 450.9 | 378.2 | 226.1 | 27.9 | 54.5 | 1.5 | 2.1 | 59.9 | 11.2 | 946.4 | -19.8243 | 0
247.8611 | 2015-09-05 08:40 | 42252.3681 | 482 | 398.7 | 234.5 | 28.3 | 53.7 | 1.4 | 2.6 | 64.3 | 25.9 | 946.5 | -18.6285 | 0
247.8681 | 2015-09-05 08:50 | 42252.375 | 509.2 | 410.1 | 243.4 | 28.7 | 53 | 1.6 | 2.9 | 64.7 | 17.3 | 946.5 | -18.3829 | 0
247.875 | 2015-09-05 09:00 | 42252.3819 | 537.1 | 422.3 | 252.7 | 28.9 | 52.4 | 1.8 | 3.1 | 47.3 | 13.8 | 946.5 | -17.5745 | 0
247.8819 | 2015-09-05 09:10 | 42252.3889 | 559.8 | 426.9 | 261.4 | 29.1 | 53.8 | 2.3 | 3.1 | 91.2 | 16 | 946.5 | -17.3677 | 0
247.8889 | 2015-09-05 09:20 | 42252.3958 | 578.7 | 422.2 | 273.3 | 29.4 | 53.2 | 2.2 | 3.1 | 98.2 | 13.6 | 946.5 | -16.8221 | 0
247.8958 | 2015-09-05 09:30 | 42252.4028 | 599.6 | 421.5 | 285.1 | 29.8 | 52.3 | 1.6 | 2.9 | 64.5 | 17.9 | 946.6 | -16.2711 | 0
247.9028 | 2015-09-05 09:40 | 42252.4097 | 626.4 | 432.5 | 295.1 | 30 | 51.4 | 1.6 | 3.1 | 58.1 | 21.5 | 946.7 | -15.2338 | 0
247.9097 | 2015-09-05 09:50 | 42252.4167 | 639.9 | 441.1 | 292.9 | 30.3 | 51.5 | 1.8 | 3.1 | 83.4 | 19.8 | 946.7 | -15.3556 | 0
247.9167 | 2015-09-05 10:00 | 42252.4236 | 678.1 | 469.5 | 299.8 | 30.5 | 50.6 | 1.8 | 3.6 | 92.1 | 21.9 | 946.7 | -16.0331 | 0
247.9236 | 2015-09-05 10:10 | 42252.4306 | 693.6 | 472.1 | 304.9 | 30.8 | 50 | 1.6 | 2.9 | 55.5 | 41.1 | 946.7 | -15.7711 | 0
247.9306 | 2015-09-05 10:20 | 42252.4375 | 711.2 | 477.8 | 311 | 30.8 | 49.7 | 1.7 | 2.9 | 24 | 14.4 | 946.7 | -14.4983 | 0
247.9375 | 2015-09-05 10:30 | 42252.4444 | 720.8 | 470.9 | 319.4 | 31.3 | 49 | 1.8 | 3.4 | 23.3 | 23.4 | 946.7 | -14.06 | 0
247.9444 | 2015-09-05 10:40 | 42252.4514 | 714.8 | 453.4 | 321.7 | 31.9 | 47.6 | 0.6 | 2.1 | 70.6 | 26 | 946.6 | -14.0059 | 0
247.9514 | 2015-09-05 10:50 | 42252.4583 | 774.2 | 479.6 | 352 | 32.1 | 47.5 | 1.4 | 2.9 | 69.6 | 38.6 | 946.6 | -15.429 | 0
247.9583 | 2015-09-05 11:00 | 42252.4653 | 787.1 | 416 | 416 | 31.9 | 47.9 | 1.9 | 3.6 | 70.1 | 50.9 | 946.5 | -13.893 | 0
247.9653 | 2015-09-05 11:10 | 42252.4722 | 781.7 | 409.9 | 410.5 | 31.6 | 48 | 1.3 | 2.6 | 225.8 | 22.5 | 946.4 | -15.7485 | 0
247.9722 | 2015-09-05 11:20 | 42252.4792 | 659.3 | 319.6 | 368.9 | 32.5 | 46.7 | 1.4 | 3.6 | 12.6 | 67.2 | 946.3 | -10.6285 | 0
247.9792 | 2015-09-05 11:30 | 42252.4861 | 767.4 | 425.7 | 377.9 | 32.3 | 47.2 | 1 | 2.6 | 101.1 | 40.9 | 946.2 | -14.3361 | 0
247.9861 | 2015-09-05 11:40 | 42252.4931 | 802.2 | 444.6 | 392.4 | 32.9 | 46.5 | 1.5 | 3.6 | 120.3 | 74.2 | 946.1 | -16.1807 | 0
247.9931 | 2015-09-05 11:50 | 42252.5 | 767.4 | 396.1 | 401 | 32.5 | 47.9 | 1.8 | 3.9 | 106.3 | 21.3 | 946 | -14.6622 | 0
248 | 2015-09-05 12:00 | 42252.5069 | 795.1 | 439.1 | 390.8 | 32.5 | 48.1 | 2.3 | 4.4 | 101 | 16.5 | 945.9 | -13.6085 | 0
248.0069 | 2015-09-05 12:10 | 42252.5139 | 792 | 430.8 | 395.8 | 32.5 | 48.3 | 2.3 | 4.1 | 91.5 | 20.2 | 945.8 | -13.0892 | 0
248.0139 | 2015-09-05 12:20 | 42252.5208 | 787.9 | 437.3 | 386.9 | 32.4 | 47.9 | 1.4 | 2.6 | 126.5 | 13.8 | 945.8 | -13.0145 | 0
248.0208 | 2015-09-05 12:30 | 42252.5278 | 787.6 | 450.5 | 376.6 | 32.9 | 47 | 1.2 | 3.1 | 144.4 | 16.8 | 945.6 | -12.9411 | 0
248.0278 | 2015-09-05 12:40 | 42252.5347 | 774 | 451.4 | 364.7 | 33.6 | 45.5 | 1.4 | 2.6 | 20.3 | 27.8 | 945.5 | -12.8495 | 0
248.0347 | 2015-09-05 12:50 | 42252.5417 | 777.3 | 462.5 | 361.5 | 33.3 | 45.9 | 1.3 | 2.6 | 69.1 | 27 | 945.3 | -12.7648 | 0
248.0417 | 2015-09-05 13:00 | 42252.5486 | 744.5 | 440.6 | 350.4 | 33.6 | 45.4 | 1.4 | 2.6 | 191.9 | 33.8 | 945.2 | -14.1739 | 0
248.0486 | 2015-09-05 13:10 | 42252.5556 | 730.2 | 424.3 | 354.1 | 33.6 | 45.6 | 1.6 | 2.9 | 94.9 | 40.4 | 945 | -14.6766 | 0
248.0556 | 2015-09-05 13:20 | 42252.5625 | 489.5 | 195.7 | 318.1 | 33.5 | 45.2 | 0.6 | 2.6 | 96 | 18.3 | 944.9 | -7.0341 | 0
248.0625 | 2015-09-05 13:30 | 42252.5694 | 708.9 | 406.7 | 357.5 | 33.7 | 45.2 | 1.2 | 2.4 | 8.5 | 16.1 | 944.7 | -15.3331 | 0
248.0694 | 2015-09-05 13:40 | 42252.5764 | 718.9 | 435.1 | 349.4 | 34.5 | 43.4 | 0.8 | 2.9 | 359.2 | 18.9 | 944.6 | -16.4064 | 0
248.0764 | 2015-09-05 13:50 | 42252.5833 | 720.9 | 437.9 | 355 | 34.5 | 43 | 1.2 | 2.9 | 269.2 | 30.1 | 944.4 | -17.9501 | 0
248.0833 | 2015-09-05 14:00 | 42252.5903 | 688 | 439 | 328.3 | 34.3 | 44.1 | 2 | 3.4 | 198.6 | 31.1 | 944.2 | -18.8786 | 0
248.0903 | 2015-09-05 14:10 | 42252.5972 | 681.1 | 452.5 | 319.5 | 33.9 | 45 | 1.1 | 3.1 | 147.4 | 11.7 | 944 | -18.877 | 0
248.0972 | 2015-09-05 14:20 | 42252.6042 | 646.6 | 441.8 | 302.6 | 33.8 | 44.7 | 1.5 | 3.4 | 224.6 | 37.6 | 943.9 | -18.5144 | 0
248.1042 | 2015-09-05 14:30 | 42252.6111 | 609.3 | 428.8 | 283.4 | 34.1 | 43.3 | 1.7 | 4.1 | 245.7 | 18.5 | 943.7 | -19.9617 | 0
248.1111 | 2015-09-05 14:40 | 42252.6181 | 613.1 | 446.7 | 283.8 | 33.4 | 44.8 | 2.7 | 4.9 | 261.8 | 15.4 | 943.5 | -21.1414 | 0
248.1181 | 2015-09-05 14:50 | 42252.625 | 597.9 | 460.6 | 269.3 | 33.8 | 43.6 | 1.8 | 3.6 | 262 | 21.6 | 943.4 | -22.4164 | 0
248.125 | 2015-09-05 15:00 | 42252.6319 | 548.9 | 432 | 251.2 | 33.7 | 43.7 | 2.5 | 4.1 | 241.1 | 15.4 | 943.2 | -22.1033 | 0
248.1319 | 2015-09-05 15:10 | 42252.6389 | 526.1 | 425.3 | 244.4 | 33.7 | 43.8 | 1.6 | 3.9 | 207.4 | 28.4 | 943 | -22.0369 | 0
248.1389 | 2015-09-05 15:20 | 42252.6458 | 495.6 | 410.5 | 235.2 | 33.8 | 43.6 | 2.1 | 3.4 | 204.4 | 25.6 | 942.9 | -21.4806 | 0
248.1458 | 2015-09-05 15:30 | 42252.6528 | 448.6 | 375.9 | 220.8 | 34.1 | 42.6 | 1.1 | 2.4 | 222.8 | 28 | 942.8 | -20.3682 | 0
248.1528 | 2015-09-05 15:40 | 42252.6597 | 404.6 | 344.8 | 205.1 | 34.4 | 42.4 | 1.1 | 2.6 | 221.5 | 15.7 | 942.8 | -20.6142 | 0
248.1597 | 2015-09-05 15:50 | 42252.6667 | 386.4 | 356.8 | 190.9 | 34 | 43.3 | 1.8 | 3.9 | 201.8 | 28 | 942.7 | -21.974 | 0
248.1667 | 2015-09-05 16:00 | 42252.6736 | 348.7 | 330.3 | 178.2 | 33.5 | 44.3 | 2.4 | 3.6 | 180.6 | 11.1 | 942.7 | -20.9063 | 0
248.1736 | 2015-09-05 16:10 | 42252.6806 | 327.1 | 325.8 | 169.7 | 33.7 | 43.1 | 1.2 | 2.4 | 211.9 | 24.7 | 942.7 | -20.8915 | 0
248.1806 | 2015-09-05 16:20 | 42252.6875 | 302.6 | 315.2 | 159.8 | 34.5 | 41.1 | 0.6 | 1.6 | 251 | 25.4 | 942.7 | -23.3418 | 0
248.1875 | 2015-09-05 16:30 | 42252.6944 | 268.2 | 285.1 | 148 | 34.2 | 41.9 | 1.9 | 3.1 | 215.4 | 34.4 | 942.7 | -23.9416 | 0
248.1944 | 2015-09-05 16:40 | 42252.7014 | 226.2 | 235.2 | 134.2 | 33.8 | 42.8 | 1.7 | 2.9 | 206.1 | 19.6 | 942.7 | -23.6083 | 0
248.2014 | 2015-09-05 16:50 | 42252.7083 | 172.8 | 157.4 | 115.4 | 33.7 | 41.9 | 1.5 | 2.6 | 223.5 | 17.5 | 942.7 | -21.1555 | 0
248.2083 | 2015-09-05 17:00 | 42252.7153 | 119.6 | 59.6 | 96.4 | 33.2 | 44.1 | 2 | 2.9 | 189.8 | 13.9 | 942.7 | -21.2377 | 0
248.2153 | 2015-09-05 17:10 | 42252.7222 | 106.5 | 85.8 | 79 | 32.8 | 44.5 | 1 | 1.9 | 209.7 | 7.6 | 942.8 | -23.2725 | 0
248.2222 | 2015-09-05 17:20 | 42252.7292 | 83.2 | 46 | 67.3 | 33 | 43.5 | 0.2 | 1.1 | 216.5 | 0 | 942.8 | -27.2928 | 0
248.2292 | 2015-09-05 17:30 | 42252.7361 | 58.6 | 17.1 | 49.5 | 33.1 | 44.9 | 0.4 | 1.6 | 257.8 | 10.2 | 942.8 | -33.0322 | 0
248.2361 | 2015-09-05 17:40 | 42252.7431 | 41.4 | 2 | 35.5 | 32.2 | 50.8 | 1.4 | 2.9 | 323.1 | 16.8 | 942.8 | -38.4169 | 0
248.2431 | 2015-09-05 17:50 | 42252.75 | 28.8 | 1.2 | 23 | 31.7 | 52 | 1.3 | 2.6 | 300.3 | 22.7 | 942.9 | -51.3158 | 0
248.25 | 2015-09-05 18:00 | 42252.7569 | 17.3 | 0 | 11.9 | 31.3 | 52.7 | 1.4 | 3.4 | 312.2 | 19.5 | 942.9 | -71.8781 | 0
248.2569 | 2015-09-05 18:10 | 42252.7639 | 4 | 0 | 0 | 30.9 | 54.5 | 2.1 | 3.4 | 325.9 | 14.1 | 942.9 | -98.7685 | 0
248.2639 | 2015-09-05 18:20 | 42252.7708 | 0 | 0 | 0 | 30.6 | 55 | 1.7 | 2.6 | 314.6 | 16.4 | 942.9 | 0 | 0
248.2708 | 2015-09-05 18:30 | 42252.7778 | 0 | 0 | 0 | 30.5 | 54.5 | 1.1 | 2.4 | 307.2 | 16.6 | 943 | 0 | 0
248.2778 | 2015-09-05 18:40 | 42252.7847 | 0 | 0 | 0 | 30.5 | 54 | 1 | 2.6 | 304.1 | 10.3 | 943.3 | 0 | 0
248.2847 | 2015-09-05 18:50 | 42252.7917 | 0 | 0 | 0 | 30.1 | 55.8 | 1.7 | 3.1 | 323.4 | 15.6 | 943.3 | 0 | 0
248.2917 | 2015-09-05 19:00 | 42252.7986 | 0 | 0 | 0 | 29.3 | 60 | 2.3 | 3.4 | 337.4 | 3.5 | 943.4 | 0 | 0
248.2986 | 2015-09-05 19:10 | 42252.8056 | 0 | 0 | 0 | 29 | 60.2 | 2.8 | 3.4 | 334.7 | 5.3 | 943.4 | 0 | 0
248.3056 | 2015-09-05 19:20 | 42252.8125 | 0 | 0 | 0 | 28.9 | 61.8 | 1.9 | 3.4 | 13.5 | 45.8 | 943.6 | 0 | 0
248.3125 | 2015-09-05 19:30 | 42252.8194 | 0 | 0 | 0 | 29 | 61.7 | 0.8 | 2.1 | 25.4 | 16.8 | 943.8 | 0 | 0
248.3194 | 2015-09-05 19:40 | 42252.8264 | 0 | 0 | 0 | 29 | 62 | 1.1 | 1.6 | 15.6 | 50.2 | 944 | 0 | 0
248.3264 | 2015-09-05 19:50 | 42252.8333 | 0 | 0 | 0 | 28.9 | 61.7 | 0.4 | 1.6 | 44.5 | 2.9 | 944.1 | 0 | 0
248.3333 | 2015-09-05 20:00 | 42252.8403 | 0 | 0 | 0 | 28.9 | 62.3 | 0.7 | 1.9 | 107.3 | 37.1 | 944.1 | 0 | 0
248.3403 | 2015-09-05 20:10 | 42252.8472 | 0 | 0 | 0 | 28.7 | 64.3 | 0.7 | 1.9 | 108 | 4.2 | 944 | 0 | 0
248.3472 | 2015-09-05 20:20 | 42252.8542 | 0 | 0 | 0 | 28.2 | 65.7 | 1.1 | 1.9 | 45.6 | 28.3 | 943.8 | 0 | 0
248.3542 | 2015-09-05 20:30 | 42252.8611 | 0 | 0 | 0 | 28.2 | 66.1 | 1.1 | 2.1 | 31.5 | 6.7 | 943.7 | 0 | 0
248.3611 | 2015-09-05 20:40 | 42252.8681 | 0 | 0 | 0 | 27.9 | 68.7 | 2.1 | 2.6 | 14.4 | 5.1 | 943.6 | 0 | 0
248.3681 | 2015-09-05 20:50 | 42252.875 | 0 | 0 | 0 | 27.9 | 68.9 | 1 | 2.1 | 12.6 | 1.4 | 943.7 | 0 | 0
248.375 | 2015-09-05 21:00 | 42252.8819 | 0 | 0 | 0 | 28 | 69 | 0.9 | 1.9 | 20.8 | 0.1 | 943.6 | 0 | 0
248.3819 | 2015-09-05 21:10 | 42252.8889 | 0 | 0 | 0 | 28 | 70 | 1.5 | 2.6 | 27.5 | 8.9 | 943.8 | 0 | 0
248.3889 | 2015-09-05 21:20 | 42252.8958 | 0 | 0 | 0 | 27.9 | 70.7 | 2.2 | 3.6 | 37.1 | 20.8 | 943.9 | 0 | 0
248.3958 | 2015-09-05 21:30 | 42252.9028 | 0 | 0 | 0 | 27.8 | 71.2 | 1.6 | 3.4 | 65.7 | 9.6 | 943.9 | 0 | 0
248.4028 | 2015-09-05 21:40 | 42252.9097 | 0 | 0 | 0 | 27.7 | 70.5 | 1.5 | 2.4 | 112.7 | 21.3 | 944.1 | 0 | 0
248.4097 | 2015-09-05 21:50 | 42252.9167 | 0 | 0 | 0 | 25.3 | 68.5 | 7 | 13.7 | 212.3 | 27.2 | 945.1 | 0 | 0
248.4167 | 2015-09-05 22:00 | 42252.9236 | 0 | 0 | 0 | 21.9 | 71.5 | 6.6 | 13.7 | 233.4 | 23.7 | 945.4 | 0 | 0
248.4236 | 2015-09-05 22:10 | 42252.9306 | 0 | 0 | 0 | 21.9 | 71.7 | 6.9 | 12.4 | 233.2 | 23.5 | 944.9 | 0 | 0
248.4306 | 2015-09-05 22:20 | 42252.9375 | 0 | 0 | 0 | 22.2 | 67.9 | 8.1 | 13.4 | 229 | 23 | 944.7 | 0 | 0
248.4375 | 2015-09-05 22:30 | 42252.9444 | 0 | 0 | 0 | 21.4 | 73.1 | 5.8 | 12.2 | 238 | 25.2 | 944.6 | 0 | 0
248.4444 | 2015-09-05 22:40 | 42252.9514 | 0 | 0 | 0 | 21.3 | 72.6 | 5 | 9.2 | 235.4 | 21.2 | 944.9 | 0 | 0
248.4514 | 2015-09-05 22:50 | 42252.9583 | 0 | 0 | 0 | 22.5 | 61.5 | 6.5 | 14.7 | 204.5 | 20.3 | 944.3 | 0 | 0
248.4583 | 2015-09-05 23:00 | 42252.9653 | 0 | 0 | 0 | 23.9 | 53.1 | 10.5 | 18 | 190.8 | 12.2 | 943.7 | 0 | 0
248.4653 | 2015-09-05 23:10 | 42252.9722 | 0 | 0 | 0 | 24 | 52.8 | 11.6 | 19.5 | 173.5 | 13.5 | 943.1 | 0 | 0
248.4722 | 2015-09-05 23:20 | 42252.9792 | 0 | 0 | 0 | 23.8 | 55 | 7 | 17.5 | 202.3 | 66.4 | 943.4 | 0 | 0
248.4792 | 2015-09-05 23:30 | 42252.9861 | 0 | 0 | 0 | 23.5 | 54.6 | 6.7 | 12.7 | 21.9 | 45.6 | 944.3 | 0 | 0
248.4861 | 2015-09-05 23:40 | 42252.9931 | 1.2 | 0 | 0 | 24.3 | 50.9 | 5.6 | 14.9 | 101.9 | 68.6 | 944.6 | 0 | 0
248.4931 | 2015-09-05 23:50 | 42253 | 0 | 0 | 0 | 22.9 | 62.5 | 7.5 | 13.2 | 51.4 | 20.4 | 944.8 | 0 | 0
248.5 | 2015-09-06 | 42253.0069 | 0 | 0 | 0 | 22 | 67.2 | 6.3 | 11.7 | 39.7 | 22 | 944.5 | 0 | 0
248.5069 | 2015-09-06 00:10 | 42253.0139 | 0 | 0 | 0 | 22.2 | 65.2 | 7.2 | 13.2 | 23.1 | 17.8 | 944.2 | 0 | 0
248.5139 | 2015-09-06 00:20 | 42253.0208 | 0 | 0 | 0 | 22.1 | 65.7 | 7.3 | 11.4 | 24.8 | 15.2 | 943.9 | 0 | 0
248.5208 | 2015-09-06 00:30 | 42253.0278 | 0 | 0 | 0 | 22.1 | 65 | 6.2 | 11.2 | 30.9 | 19.3 | 944 | 0 | 0
248.5278 | 2015-09-06 00:40 | 42253.0347 | 0 | 0 | 0 | 22.4 | 62.3 | 6.2 | 10.4 | 35.9 | 22.9 | 944 | 0 | 0
248.5347 | 2015-09-06 00:50 | 42253.0417 | 0 | 0 | 0 | 22.5 | 60.9 | 4.7 | 7.9 | 49.3 | 20 | 943.9 | 0 | 0
248.5417 | 2015-09-06 01:00 | 42253.0486 | 0 | 0 | 0 | 22.5 | 60.3 | 5.2 | 8.2 | 63.4 | 21.9 | 943.9 | 0 | 0
248.5486 | 2015-09-06 01:10 | 42253.0556 | 0 | 0 | 0 | 22.4 | 60.8 | 5.1 | 7.4 | 66.1 | 19 | 943.8 | 0 | 0
248.5556 | 2015-09-06 01:20 | 42253.0625 | 0 | 0 | 0 | 22.7 | 58.6 | 5.5 | 8.9 | 54.8 | 18.8 | 943.5 | 0 | 0
248.5625 | 2015-09-06 01:30 | 42253.0694 | 0 | 0 | 0 | 22.9 | 57 | 5 | 8.4 | 59.1 | 19.3 | 943.4 | 0 | 0
248.5694 | 2015-09-06 01:40 | 42253.0764 | 0 | 0 | 0 | 23 | 56.1 | 5.1 | 9.4 | 68.6 | 19 | 943.3 | 0 | 0
248.5764 | 2015-09-06 01:50 | 42253.0833 | 0 | 0 | 0 | 23 | 56.5 | 4 | 6.2 | 63.4 | 17.5 | 943.2 | 0 | 0
248.5833 | 2015-09-06 02:00 | 42253.0903 | 0 | 0 | 0 | 23.1 | 56.7 | 4 | 7.2 | 75.8 | 19.7 | 943.1 | 0 | 0
248.5903 | 2015-09-06 02:10 | 42253.0972 | 0 | 0 | 0 | 22.5 | 61.1 | 2.9 | 4.6 | 95.8 | 12.6 | 943.2 | 0 | 0
248.5972 | 2015-09-06 02:20 | 42253.1042 | 0 | 0 | 0 | 22.6 | 59.4 | 2.5 | 4.1 | 121.5 | 17.4 | 943.4 | 0 | 0
248.6042 | 2015-09-06 02:30 | 42253.1111 | 0 | 0 | 0 | 22.7 | 58.5 | 2.8 | 4.1 | 121.1 | 8.8 | 943.4 | 0 | 0
248.6111 | 2015-09-06 02:40 | 42253.1181 | 0 | 0 | 0 | 22.9 | 58.5 | 2.9 | 4.6 | 100.6 | 11.4 | 943.4 | 0 | 0
248.6181 | 2015-09-06 02:50 | 42253.125 | 0 | 0 | 0 | 22.8 | 58.5 | 2.1 | 3.6 | 144.7 | 35.2 | 943.5 | 0 | 0
248.625 | 2015-09-06 03:00 | 42253.1319 | 0 | 0 | 0 | 22.4 | 61.6 | 2.1 | 3.9 | 203.4 | 18.7 | 943.5 | 0 | 0
248.6319 | 2015-09-06 03:10 | 42253.1389 | 0 | 0 | 0 | 21.9 | 64.4 | 0.4 | 1.6 | 176.4 | 26.1 | 943.4 | 0 | 0
248.6389 | 2015-09-06 03:20 | 42253.1458 | 0 | 0 | 0 | 21.8 | 65.3 | 1.5 | 2.6 | 86.5 | 26.6 | 943.3 | 0 | 0
248.6458 | 2015-09-06 03:30 | 42253.1528 | 0 | 0 | 0 | 21.8 | 65.7 | 1.5 | 2.4 | 67 | 36.9 | 943.3 | 0 | 0
248.6528 | 2015-09-06 03:40 | 42253.1597 | 0 | 0 | 0 | 21.2 | 68.4 | 1.9 | 2.6 | 288.4 | 76.7 | 943.3 | 0 | 0
248.6597 | 2015-09-06 03:50 | 42253.1667 | 0 | 0 | 0 | 21.5 | 67.9 | 1.2 | 2.6 | 233.6 | 7.7 | 943.4 | 0 | 0
248.6667 | 2015-09-06 04:00 | 42253.1736 | 0 | 0 | 0 | 21.3 | 69.8 | 1.8 | 3.1 | 264.9 | 45.9 | 943.2 | 0 | 0
248.6736 | 2015-09-06 04:10 | 42253.1806 | 0 | 0 | 0 | 21 | 71.8 | 1.6 | 2.4 | 231.2 | 27.1 | 943.1 | 0 | 0
248.6806 | 2015-09-06 04:20 | 42253.1875 | 0 | 0 | 0 | 20.9 | 72.1 | 1.9 | 3.6 | 229.1 | 20.9 | 943 | 0 | 0
248.6875 | 2015-09-06 04:30 | 42253.1944 | 0 | 0 | 0 | 21.1 | 69.7 | 1.8 | 3.1 | 255.2 | 18.5 | 943 | 0 | 0
248.6944 | 2015-09-06 04:40 | 42253.2014 | 0 | 0 | 0 | 21 | 70.4 | 1.5 | 2.1 | 241.3 | 12.3 | 943.1 | 0 | 0
248.7014 | 2015-09-06 04:50 | 42253.2083 | 0 | 0 | 0 | 21.3 | 68.7 | 1.8 | 2.9 | 238.1 | 9.1 | 943.1 | 0 | 0
248.7083 | 2015-09-06 05:00 | 42253.2153 | 0 | 0 | 0 | 21.3 | 69.9 | 1.8 | 2.9 | 237.3 | 13.6 | 943.1 | 0 | 0
248.7153 | 2015-09-06 05:10 | 42253.2222 | 0 | 0 | 0 | 20.9 | 72.2 | 0.8 | 2.6 | 242.1 | 21.8 | 943.1 | 0 | 0
248.7222 | 2015-09-06 05:20 | 42253.2292 | 0 | 0 | 0 | 20.4 | 75.4 | 0.8 | 2.6 | 226.8 | 33.9 | 943.2 | 0 | 0
248.7292 | 2015-09-06 05:30 | 42253.2361 | 0 | 0 | 0 | 20.4 | 73.4 | 1.5 | 2.4 | 129.2 | 26.6 | 943.4 | 0 | 0
248.7361 | 2015-09-06 05:40 | 42253.2431 | 1.9 | 0 | 0 | 20.6 | 71.9 | 0.9 | 1.6 | 136.9 | 0 | 943.5 | 0 | 0
248.7431 | 2015-09-06 05:50 | 42253.25 | 13.8 | 0 | 9.2 | 21.1 | 68.3 | 1.4 | 1.9 | 159.6 | 13.6 | 943.8 | -100 | 0
248.75 | 2015-09-06 06:00 | 42253.2569 | 43.6 | 0 | 38.4 | 21.4 | 68.5 | 0.8 | 1.9 | 168 | 0.1 | 943.9 | -84.8882 | 0
248.7569 | 2015-09-06 06:10 | 42253.2639 | 68.2 | 1.6 | 61.8 | 21.4 | 71.8 | 0.6 | 1.4 | 161.7 | 11.1 | 944.1 | -64.8586 | 0
248.7639 | 2015-09-06 06:20 | 42253.2708 | 95.9 | 56.3 | 80.9 | 21.8 | 72.1 | 0 | 0.7 | 127.6 | 0 | 944.3 | -57.574 | 0
248.7708 | 2015-09-06 06:30 | 42253.2778 | 117.1 | 68.2 | 97.4 | 22.2 | 71.8 | 0.3 | 1.1 | 134.2 | 16.2 | 944.4 | -49.6023 | 0
248.7778 | 2015-09-06 06:40 | 42253.2847 | 121.8 | 61 | 101.8 | 22.7 | 68.1 | 0.3 | 1.4 | 236.3 | 0 | 944.5 | -37.6892 | 0
248.7847 | 2015-09-06 06:50 | 42253.2917 | 144.9 | 103.7 | 110.8 | 23 | 67.5 | 0.4 | 1.1 | 268.8 | 3.1 | 944.5 | -39.6423 | 0
248.7917 | 2015-09-06 07:00 | 42253.2986 | 113.1 | 8 | 104 | 23 | 71 | 1.1 | 1.6 | 310.6 | 25.8 | 944.6 | -25.3524 | 0
248.7986 | 2015-09-06 07:10 | 42253.3056 | 183.8 | 187 | 116.3 | 22.9 | 71 | 1 | 1.9 | 329.1 | 0.1 | 944.7 | -32.562 | 0
248.8056 | 2015-09-06 07:20 | 42253.3125 | 203 | 231.3 | 115.6 | 23.4 | 68.1 | 1 | 1.6 | 335.3 | 4.8 | 944.9 | -24.5745 | 0
248.8125 | 2015-09-06 07:30 | 42253.3194 | 143.6 | 61.7 | 112.4 | 23.6 | 64.5 | 0.1 | 1.4 | 339.8 | 0 | 945.1 | -21.4544 | 0
248.8194 | 2015-09-06 07:40 | 42253.3264 | 301.1 | 370.5 | 139.8 | 23.9 | 65 | 2 | 2.9 | 82.1 | 28.6 | 945.3 | -24.5937 | 0
248.8264 | 2015-09-06 07:50 | 42253.3333 | 309.2 | 326.6 | 157.3 | 24 | 64.2 | 2 | 3.1 | 83.4 | 14 | 945.4 | -18.1074 | 0
248.8333 | 2015-09-06 08:00 | 42253.3403 | 192 | 39.4 | 166.7 | 23.8 | 65.1 | 2.3 | 3.1 | 100.6 | 17.1 | 945.5 | -14.1608 | 0
248.8403 | 2015-09-06 08:10 | 42253.3472 | 231.8 | 59.8 | 194.2 | 23.9 | 65.3 | 1.9 | 2.9 | 80.1 | 11.8 | 945.6 | -14.9092 | 0
248.8472 | 2015-09-06 08:20 | 42253.3542 | 354.9 | 264.4 | 204.4 | 24.3 | 63.8 | 1.4 | 2.6 | 64.4 | 12.8 | 945.8 | -17.764 | 0
248.8542 | 2015-09-06 08:30 | 42253.3611 | 467 | 343.5 | 261.5 | 25.1 | 61.5 | 1.3 | 3.6 | 49.2 | 25.1 | 946 | -21.7812 | 0
248.8611 | 2015-09-06 08:40 | 42253.3681 | 521.7 | 351.1 | 302.7 | 25.7 | 60 | 1.7 | 2.9 | 19.2 | 19.3 | 946 | -19.5608 | 0
248.8681 | 2015-09-06 08:50 | 42253.375 | 383.6 | 110.6 | 305.6 | 25.6 | 58.7 | 1.6 | 3.4 | 50.8 | 25 | 946.1 | -15.5945 | 0
248.875 | 2015-09-06 09:00 | 42253.3819 | 492 | 196 | 354.8 | 25.9 | 57.6 | 2 | 3.4 | 41.1 | 19.7 | 946.1 | -16.9454 | 0
248.8819 | 2015-09-06 09:10 | 42253.3889 | 298.5 | 18.4 | 280.4 | 26 | 56.7 | 2.3 | 3.4 | 71.5 | 11 | 946.2 | -8.6393 | 0
248.8889 | 2015-09-06 09:20 | 42253.3958 | 456.1 | 210.2 | 299.2 | 26.1 | 56.4 | 1.7 | 2.9 | 26.6 | 13.7 | 946.2 | -16.0941 | 0
248.8958 | 2015-09-06 09:30 | 42253.4028 | 441.9 | 183.2 | 301.7 | 26.5 | 53.9 | 2.1 | 3.4 | 18.8 | 13.1 | 946.3 | -12.5836 | 0
248.9028 | 2015-09-06 09:40 | 42253.4097 | 365.3 | 102.2 | 282.1 | 26.4 | 53.4 | 1.7 | 2.9 | 42.1 | 15.6 | 946.4 | -10.5972 | 0
248.9097 | 2015-09-06 09:50 | 42253.4167 | 658 | 485.3 | 278.3 | 26.7 | 52.4 | 1.9 | 3.4 | 26.7 | 15.2 | 946.4 | -15.7324 | 0
248.9167 | 2015-09-06 10:00 | 42253.4236 | 752.7 | 593.4 | 282.1 | 27.7 | 49 | 2.1 | 3.6 | 26.8 | 18.3 | 946.4 | -12.4637 | 0
248.9236 | 2015-09-06 10:10 | 42253.4306 | 646.2 | 347.8 | 359.5 | 27.8 | 46.9 | 2 | 3.1 | 46 | 20.9 | 946.4 | -13.15 | 0
248.9306 | 2015-09-06 10:20 | 42253.4375 | 780.9 | 474.9 | 383 | 28.4 | 47.2 | 2.2 | 3.4 | 64.2 | 24.2 | 946.4 | -16.0603 | 0
248.9375 | 2015-09-06 10:30 | 42253.4444 | 784.4 | 423.8 | 422.3 | 28.8 | 44.4 | 1.9 | 3.1 | 47.9 | 21.4 | 946.4 | -15.0077 | 0
248.9444 | 2015-09-06 10:40 | 42253.4514 | 578 | 179.4 | 419.5 | 28.8 | 43 | 2.6 | 3.6 | 48.1 | 12.8 | 946.4 | -9.6327 | 0
248.9514 | 2015-09-06 10:50 | 42253.4583 | 816.9 | 608.2 | 286.9 | 28.9 | 43.9 | 2.4 | 3.9 | 69.3 | 17 | 946.4 | -15.1148 | 0
248.9583 | 2015-09-06 11:00 | 42253.4653 | 821 | 694.2 | 208.6 | 29.4 | 41.8 | 1.9 | 3.4 | 59.1 | 30.6 | 946.3 | -17.3897 | 0
248.9653 | 2015-09-06 11:10 | 42253.4722 | 825.2 | 691.4 | 207.8 | 30 | 40.4 | 2.8 | 4.6 | 101 | 22.1 | 946.2 | -18.7398 | 0
248.9722 | 2015-09-06 11:20 | 42253.4792 | 843.2 | 715.6 | 197.2 | 29.7 | 39.6 | 3.3 | 5.1 | 111.8 | 17.8 | 946.2 | -21.2792 | 0
248.9792 | 2015-09-06 11:30 | 42253.4861 | 864.6 | 740.7 | 191.4 | 30.1 | 38.8 | 3.4 | 5.4 | 114.7 | 16.7 | 946.2 | -22.2319 | 0
248.9861 | 2015-09-06 11:40 | 42253.4931 | 867.4 | 739.4 | 191.8 | 30.1 | 38.6 | 4.3 | 6.7 | 100.3 | 21.9 | 946.3 | -22.6623 | 0
248.9931 | 2015-09-06 11:50 | 42253.5 | 879.2 | 754.9 | 187.9 | 30.2 | 39.8 | 4.5 | 6.7 | 93.7 | 16.2 | 946.2 | -22.6011 | 0
249 | 2015-09-06 12:00 | 42253.5069 | 872.5 | 747.4 | 187.4 | 30.3 | 40.4 | 5 | 7.4 | 99.4 | 13.7 | 946.2 | -22.2479 | 0
249.0069 | 2015-09-06 12:10 | 42253.5139 | 873.4 | 753.9 | 183.1 | 30.1 | 41.3 | 4.8 | 8.2 | 94.4 | 17.7 | 946.1 | -22.0757 | 0
249.0139 | 2015-09-06 12:20 | 42253.5208 | 873 | 758.5 | 180.5 | 30 | 42.5 | 5.2 | 7.9 | 95.1 | 16.9 | 946 | -21.8179 | 0
249.0208 | 2015-09-06 12:30 | 42253.5278 | 866.7 | 753.7 | 181.6 | 30.2 | 42.6 | 5.5 | 7.7 | 91.4 | 14.2 | 945.8 | -21.5117 | 0
249.0278 | 2015-09-06 12:40 | 42253.5347 | 864 | 756.5 | 181.1 | 30.4 | 43.4 | 5.4 | 7.7 | 94.6 | 13 | 945.6 | -20.8512 | 0
249.0347 | 2015-09-06 12:50 | 42253.5417 | 856.1 | 755 | 180.5 | 30.5 | 41.3 | 5.5 | 7.9 | 97.4 | 11.9 | 945.5 | -20.0538 | 0
249.0417 | 2015-09-06 13:00 | 42253.5486 | 845.7 | 752.8 | 178.7 | 30.6 | 41.9 | 4.3 | 7.2 | 90.1 | 27.9 | 945.3 | -19.7923 | 0
249.0486 | 2015-09-06 13:10 | 42253.5556 | 831.5 | 749.7 | 176 | 30.7 | 40.6 | 5 | 8.2 | 91.1 | 10.5 | 945.2 | -18.3594 | 0
249.0556 | 2015-09-06 13:20 | 42253.5625 | 820.5 | 750.3 | 173.6 | 31.1 | 38.4 | 4.1 | 6.4 | 109.1 | 15 | 945 | -17.9284 | 0
249.0625 | 2015-09-06 13:30 | 42253.5694 | 802 | 747.1 | 169.7 | 31 | 35.3 | 4 | 6.2 | 121 | 12.8 | 944.9 | -15.4404 | 0
249.0694 | 2015-09-06 13:40 | 42253.5764 | 787.6 | 748.9 | 166.1 | 31 | 35.3 | 3.7 | 6.4 | 118.6 | 16.1 | 944.7 | -13.7908 | 0
249.0764 | 2015-09-06 13:50 | 42253.5833 | 764.2 | 733.9 | 167.8 | 31.3 | 36.1 | 3.9 | 5.9 | 86.9 | 12.5 | 944.5 | -12.4184 | 0
249.0833 | 2015-09-06 14:00 | 42253.5903 | 741.5 | 722.4 | 167.4 | 31.3 | 36.9 | 3.6 | 5.9 | 101.1 | 27.4 | 944.3 | -11.7748 | 0
249.0903 | 2015-09-06 14:10 | 42253.5972 | 722 | 716.6 | 165.1 | 31.2 | 36.2 | 2.8 | 4.4 | 120.3 | 23.1 | 944.1 | -12.86 | 0
249.0972 | 2015-09-06 14:20 | 42253.6042 | 701.3 | 709 | 163.2 | 31.7 | 35.5 | 3.1 | 4.9 | 104.6 | 17.5 | 943.9 | -14.6583 | 0
249.1042 | 2015-09-06 14:30 | 42253.6111 | 671.5 | 687.2 | 162.2 | 31.7 | 35.1 | 2.7 | 4.9 | 103.6 | 20.5 | 943.9 | -17.7823 | 0
249.1111 | 2015-09-06 14:40 | 42253.6181 | 648.4 | 677.1 | 160 | 32.1 | 34.3 | 2.5 | 5.1 | 98.2 | 34 | 943.8 | -20.5936 | 0
249.1181 | 2015-09-06 14:50 | 42253.625 | 622.2 | 663.3 | 158.2 | 31.5 | 34.4 | 2.7 | 4.4 | 149.8 | 11 | 943.8 | -22.6842 | 0
249.125 | 2015-09-06 15:00 | 42253.6319 | 591.9 | 645.9 | 155.8 | 31.8 | 35.8 | 1.9 | 3.9 | 121.4 | 22.9 | 943.8 | -23.3627 | 0
249.1319 | 2015-09-06 15:10 | 42253.6389 | 558.3 | 627.6 | 151.4 | 32 | 35.6 | 2.8 | 4.4 | 58.7 | 28.3 | 943.7 | -22.7064 | 0
249.1389 | 2015-09-06 15:20 | 42253.6458 | 522.7 | 601.2 | 150.3 | 31.6 | 37.2 | 2.6 | 4.6 | 108.7 | 19.4 | 943.7 | -20.7852 | 0
249.1458 | 2015-09-06 15:30 | 42253.6528 | 485.1 | 574.9 | 146.5 | 31.8 | 37.4 | 2.1 | 4.4 | 121.6 | 33.3 | 943.6 | -18.373 | 0
249.1528 | 2015-09-06 15:40 | 42253.6597 | 450.6 | 548.5 | 144.7 | 31.7 | 37.1 | 2.4 | 4.6 | 82.4 | 12.9 | 943.6 | -16.1286 | 0
249.1597 | 2015-09-06 15:50 | 42253.6667 | 414.3 | 521.9 | 139.9 | 31.9 | 37.3 | 1.8 | 3.1 | 46.1 | 19.1 | 943.7 | -14.1393 | 0
249.1667 | 2015-09-06 16:00 | 42253.6736 | 380.7 | 497.5 | 134.9 | 32 | 37 | 1.6 | 2.9 | 49 | 18.8 | 943.6 | -13.3253 | 0
249.1736 | 2015-09-06 16:10 | 42253.6806 | 349.3 | 473.8 | 129.9 | 31.7 | 39 | 2.5 | 4.6 | 80.4 | 29.2 | 943.6 | -14.1131 | 0
249.1806 | 2015-09-06 16:20 | 42253.6875 | 312.8 | 439.2 | 122.9 | 31.5 | 38.8 | 2.1 | 3.6 | 106.9 | 19.5 | 943.6 | -15.729 | 0
249.1875 | 2015-09-06 16:30 | 42253.6944 | 282.1 | 414.7 | 116.4 | 31.4 | 38.7 | 2.3 | 3.4 | 83.8 | 14.3 | 943.7 | -16.2295 | 0
249.1944 | 2015-09-06 16:40 | 42253.7014 | 250.4 | 387.6 | 108.7 | 31.6 | 39.4 | 1.9 | 4.1 | 61.5 | 24.3 | 943.7 | -16.0984 | 0
249.2014 | 2015-09-06 16:50 | 42253.7083 | 213.6 | 340.8 | 100.3 | 31 | 41 | 2.8 | 3.9 | 63.3 | 17.5 | 943.7 | -16.6604 | 0
249.2083 | 2015-09-06 17:00 | 42253.7153 | 180.1 | 296.3 | 90.9 | 30.9 | 42.5 | 2.5 | 4.4 | 30.6 | 19 | 943.8 | -19.5131 | 0
249.2153 | 2015-09-06 17:10 | 42253.7222 | 149.1 | 251.9 | 80.8 | 30.6 | 43.8 | 2.9 | 4.4 | 22.4 | 11.9 | 943.8 | -24.013 | 0
249.2222 | 2015-09-06 17:20 | 42253.7292 | 117.5 | 201.9 | 69.4 | 30.3 | 44.6 | 2.5 | 3.9 | 22.3 | 11.2 | 943.8 | -24.6389 | 0
249.2292 | 2015-09-06 17:30 | 42253.7361 | 88.6 | 153 | 56.9 | 30.1 | 45.5 | 2.4 | 3.6 | 21.9 | 11.2 | 943.8 | -26.2127 | 0
249.2361 | 2015-09-06 17:40 | 42253.7431 | 63.4 | 104.8 | 44.3 | 29.6 | 47.7 | 2.3 | 3.6 | 19.3 | 11.9 | 943.7 | -30.3475 | 0
249.2431 | 2015-09-06 17:50 | 42253.75 | 40.2 | 49.5 | 30.7 | 29.1 | 49.3 | 2.1 | 3.4 | 15.9 | 10.9 | 943.7 | -40.2976 | 0
249.25 | 2015-09-06 18:00 | 42253.7569 | 20.1 | 7.4 | 16.1 | 28.7 | 50.2 | 1.7 | 3.4 | 24.9 | 10.9 | 943.7 | -49.3196 | 0
249.2569 | 2015-09-06 18:10 | 42253.7639 | 8.9 | 0 | 5.3 | 28.5 | 51.1 | 2 | 3.6 | 48.6 | 12.3 | 943.6 | -99.9466 | 0
249.2639 | 2015-09-06 18:20 | 42253.7708 | 0.9 | 0 | 0 | 28.4 | 51.6 | 2 | 3.4 | 51.1 | 11.5 | 943.5 | 0 | 0
249.2708 | 2015-09-06 18:30 | 42253.7778 | 0 | 0 | 0 | 28.2 | 52.3 | 1.3 | 2.4 | 53 | 6.5 | 943.6 | 0 | 0
249.2778 | 2015-09-06 18:40 | 42253.7847 | 0 | 0 | 0 | 27.8 | 53.2 | 1.1 | 2.1 | 45.3 | 5.1 | 943.6 | 0 | 0
249.2847 | 2015-09-06 18:50 | 42253.7917 | 0 | 0 | 0 | 27.6 | 53.9 | 1.4 | 2.4 | 39.9 | 6.4 | 943.6 | 0 | 0
249.2917 | 2015-09-06 19:00 | 42253.7986 | 0 | 0 | 0 | 27.3 | 54.9 | 1.3 | 2.4 | 38.5 | 6.4 | 943.6 | 0 | 0
249.2986 | 2015-09-06 19:10 | 42253.8056 | 0 | 0 | 0 | 27.1 | 55.5 | 0.7 | 2.1 | 43.5 | 2.8 | 943.4 | 0 | 0
249.3056 | 2015-09-06 19:20 | 42253.8125 | 0 | 0 | 0 | 27 | 56.3 | 0.2 | 1.6 | 42 | 0 | 943.5 | 0 | 0
249.3125 | 2015-09-06 19:30 | 42253.8194 | 0 | 0 | 0 | 26.9 | 58.2 | 0 | 0 | 0 | 0 | 943.7 | 0 | 0
249.3194 | 2015-09-06 19:40 | 42253.8264 | 0 | 0 | 0 | 26.6 | 59 | 0.9 | 1.6 | 41.8 | 0.1 | 943.8 | 0 | 0
249.3264 | 2015-09-06 19:50 | 42253.8333 | 0 | 0 | 0 | 26.1 | 60 | 1.8 | 2.6 | 27.1 | 18.6 | 943.9 | 0 | 0
249.3333 | 2015-09-06 20:00 | 42253.8403 | 0 | 0 | 0 | 25.8 | 61.2 | 2.2 | 2.6 | 341.9 | 3.6 | 944 | 0 | 0
249.3403 | 2015-09-06 20:10 | 42253.8472 | 0 | 0 | 0 | 25.8 | 60.8 | 1.9 | 2.6 | 324.6 | 7.6 | 944 | 0 | 0
249.3472 | 2015-09-06 20:20 | 42253.8542 | 0 | 0 | 0 | 25.9 | 58.1 | 1.9 | 2.4 | 325.5 | 7.3 | 944.1 | 0 | 0
249.3542 | 2015-09-06 20:30 | 42253.8611 | 0 | 0 | 0 | 26.1 | 57.1 | 1.4 | 2.1 | 323.3 | 3.1 | 944.2 | 0 | 0
249.3611 | 2015-09-06 20:40 | 42253.8681 | 0 | 0 | 0 | 26.1 | 57.2 | 1 | 1.6 | 322.9 | 0.1 | 944.2 | 0 | 0
249.3681 | 2015-09-06 20:50 | 42253.875 | 0 | 0 | 0 | 26.1 | 57.2 | 1.1 | 1.9 | 322.2 | 1.9 | 944.2 | 0 | 0
249.375 | 2015-09-06 21:00 | 42253.8819 | 0 | 0 | 0 | 26.1 | 57.2 | 1.6 | 1.9 | 303.7 | 5.3 | 944.2 | 0 | 0
249.3819 | 2015-09-06 21:10 | 42253.8889 | 0 | 0 | 0 | 26 | 57.4 | 1.7 | 2.4 | 300.4 | 4.2 | 944.2 | 0 | 0
249.3889 | 2015-09-06 21:20 | 42253.8958 | 0 | 0 | 0 | 25.7 | 58.7 | 2.2 | 2.6 | 296.2 | 7.3 | 944.3 | 0 | 0
249.3958 | 2015-09-06 21:30 | 42253.9028 | 0 | 0 | 0 | 25.7 | 58.9 | 1.4 | 2.1 | 300.6 | 3 | 944.3 | 0 | 0
249.4028 | 2015-09-06 21:40 | 42253.9097 | 0 | 0 | 0 | 25.7 | 59 | 1.5 | 2.1 | 299.5 | 4 | 944.2 | 0 | 0
249.4097 | 2015-09-06 21:50 | 42253.9167 | 0 | 0 | 0 | 25.8 | 58.7 | 1.1 | 1.6 | 313.9 | 0.1 | 944.2 | 0 | 0
249.4167 | 2015-09-06 22:00 | 42253.9236 | 0 | 0 | 0 | 25.6 | 61 | 0.9 | 1.6 | 296.7 | 18 | 944.2 | 0 | 0
249.4236 | 2015-09-06 22:10 | 42253.9306 | 0 | 0 | 0 | 25.3 | 62.1 | 1.8 | 2.4 | 271.7 | 8.6 | 944.2 | 0 | 0
249.4306 | 2015-09-06 22:20 | 42253.9375 | 0 | 0 | 0 | 25.4 | 59.6 | 2 | 3.1 | 296.6 | 11.6 | 944.3 | 0 | 0
249.4375 | 2015-09-06 22:30 | 42253.9444 | 0 | 0 | 0 | 25.6 | 56.7 | 2.2 | 2.9 | 291.6 | 7.6 | 944.2 | 0 | 0
249.4444 | 2015-09-06 22:40 | 42253.9514 | 0 | 0 | 0 | 25.8 | 55 | 2.4 | 3.1 | 284.7 | 8.1 | 944.1 | 0 | 0
249.4514 | 2015-09-06 22:50 | 42253.9583 | 0 | 0 | 0 | 25.6 | 55.5 | 2.5 | 3.4 | 290.6 | 9 | 944.1 | 0 | 0
249.4583 | 2015-09-06 23:00 | 42253.9653 | 0 | 0 | 0 | 25.7 | 54.8 | 2.2 | 3.4 | 301.8 | 18.3 | 943.9 | 0 | 0
249.4653 | 2015-09-06 23:10 | 42253.9722 | 0 | 0 | 0 | 25.7 | 55.7 | 1 | 3.1 | 293.9 | 12.1 | 943.8 | 0 | 0
249.4722 | 2015-09-06 23:20 | 42253.9792 | 0 | 0 | 0 | 24.8 | 59.8 | 0.5 | 1.6 | 321.8 | 10 | 943.8 | 0 | 0
249.4792 | 2015-09-06 23:30 | 42253.9861 | 0 | 0 | 0 | 24.2 | 63.9 | 0.5 | 1.9 | 75.4 | 15.2 | 943.8 | 0 | 0
249.4861 | 2015-09-06 23:40 | 42253.9931 | 0 | 0 | 0 | 23.7 | 68.5 | 0.9 | 2.1 | 58.3 | 12.2 | 943.6 | 0 | 0
249.4931 | 2015-09-06 23:50 | 42254 | 0 | 0 | 0 | 23.4 | 68.8 | 0.3 | 1.1 | 48.8 | 0 | 943.4 | 0 | 0
249.5 | 2015-09-07 | 42254.0069 | 0 | 0 | 0 | 23.3 | 69.4 | 0 | 0 | 0 | 0 | 943.3 | 0 | 0
249.5069 | 2015-09-07 00:10 | 42254.0139 | 0 | 0 | 0 | 22.9 | 70.9 | 0 | 0.7 | 48.8 | 0 | 943.3 | 0 | 0
249.5139 | 2015-09-07 00:20 | 42254.0208 | 0 | 0 | 0 | 22.7 | 73.4 | 0.6 | 1.6 | 48.8 | 0 | 943 | 0 | 0
249.5208 | 2015-09-07 00:30 | 42254.0278 | 0 | 0 | 0 | 22.6 | 76.5 | 0.8 | 1.9 | 33 | 6.9 | 942.9 | 0 | 0
249.5278 | 2015-09-07 00:40 | 42254.0347 | 0 | 0 | 0 | 22.3 | 78.8 | 0.8 | 1.9 | 41.3 | 6.7 | 942.9 | 0 | 0
249.5347 | 2015-09-07 00:50 | 42254.0417 | 0 | 0 | 0 | 22.1 | 80 | 0.6 | 1.9 | 51.9 | 5.7 | 942.8 | 0 | 0
249.5417 | 2015-09-07 01:00 | 42254.0486 | 0 | 0 | 0 | 22 | 80.6 | 0.1 | 1.1 | 44.1 | 9.4 | 942.8 | 0 | 0
249.5486 | 2015-09-07 01:10 | 42254.0556 | 0 | 0 | 0 | 21.9 | 81.1 | 1.4 | 2.1 | 317.5 | 13.6 | 942.9 | 0 | 0
249.5556 | 2015-09-07 01:20 | 42254.0625 | 0 | 0 | 0 | 21.8 | 81.4 | 1.4 | 1.9 | 326.5 | 12.3 | 942.9 | 0 | 0
249.5625 | 2015-09-07 01:30 | 42254.0694 | 0 | 0 | 0 | 22.3 | 78.5 | 1.9 | 2.4 | 316.1 | 7.7 | 943 | 0 | 0
249.5694 | 2015-09-07 01:40 | 42254.0764 | 0 | 0 | 0 | 22.4 | 77.9 | 1.8 | 2.6 | 309.5 | 17.4 | 942.9 | 0 | 0
249.5764 | 2015-09-07 01:50 | 42254.0833 | 0 | 0 | 0 | 22.4 | 77.7 | 1.9 | 2.4 | 300 | 9.9 | 942.9 | 0 | 0
249.5833 | 2015-09-07 02:00 | 42254.0903 | 0 | 0 | 0 | 22.5 | 77.3 | 1.6 | 2.4 | 285.7 | 6.9 | 942.8 | 0 | 0
249.5903 | 2015-09-07 02:10 | 42254.0972 | 0 | 0 | 0 | 22.6 | 76.7 | 1.6 | 2.1 | 292.8 | 13 | 942.8 | 0 | 0
249.5972 | 2015-09-07 02:20 | 42254.1042 | 0 | 0 | 0 | 22.2 | 79 | 1.3 | 2.1 | 304.5 | 4.8 | 942.8 | 0 | 0
249.6042 | 2015-09-07 02:30 | 42254.1111 | 0 | 0 | 0 | 22.5 | 76.7 | 1.3 | 1.9 | 307.8 | 9.4 | 942.8 | 0 | 0
249.6111 | 2015-09-07 02:40 | 42254.1181 | 0 | 0 | 0 | 22.8 | 75.5 | 1 | 1.6 | 300.6 | 0 | 942.8 | 0 | 0
249.6181 | 2015-09-07 02:50 | 42254.125 | 0 | 0 | 0 | 22.6 | 76.6 | 0.4 | 1.1 | 300.6 | 0 | 942.9 | 0 | 0
249.625 | 2015-09-07 03:00 | 42254.1319 | 0 | 0 | 0 | 22 | 79.4 | 0.4 | 1.1 | 300.6 | 0 | 942.8 | 0 | 0
249.6319 | 2015-09-07 03:10 | 42254.1389 | 0 | 0 | 0 | 21.7 | 79.8 | 0 | 0.7 | 300.6 | 0 | 942.9 | 0 | 0
249.6389 | 2015-09-07 03:20 | 42254.1458 | 0 | 0 | 0 | 21.9 | 78.9 | 0 | 0 | 0 | 0 | 942.9 | 0 | 0
249.6458 | 2015-09-07 03:30 | 42254.1528 | 0 | 0 | 0 | 21.7 | 81.1 | 0.1 | 0.7 | 300.6 | 0 | 943 | 0 | 0
249.6528 | 2015-09-07 03:40 | 42254.1597 | 0 | 0 | 0 | 21.4 | 83.3 | 0.2 | 1.1 | 300.5 | 0 | 943 | 0 | 0
249.6597 | 2015-09-07 03:50 | 42254.1667 | 0 | 0 | 0 | 21.2 | 84 | 0 | 0.7 | 300.6 | 0 | 943 | 0 | 0
249.6667 | 2015-09-07 04:00 | 42254.1736 | 0 | 0 | 0 | 21.1 | 83.5 | 0 | 0.7 | 300.6 | 0 | 943 | 0 | 0
249.6736 | 2015-09-07 04:10 | 42254.1806 | 0 | 0 | 0 | 21.3 | 82.1 | 0.6 | 1.9 | 17.9 | 16.1 | 943 | 0 | 0
249.6806 | 2015-09-07 04:20 | 42254.1875 | 0 | 0 | 0 | 21.2 | 82.7 | 1.6 | 2.1 | 38.3 | 10.2 | 943 | 0 | 0
249.6875 | 2015-09-07 04:30 | 42254.1944 | 0 | 0 | 0 | 21 | 81.6 | 2.1 | 3.1 | 16.4 | 9.7 | 943.1 | 0 | 0
249.6944 | 2015-09-07 04:40 | 42254.2014 | 0 | 0 | 0 | 20.8 | 82.9 | 2.1 | 3.4 | 17.9 | 10.7 | 943.1 | 0 | 0
249.7014 | 2015-09-07 04:50 | 42254.2083 | 0 | 0 | 0 | 20.6 | 84.7 | 1.8 | 2.6 | 12.6 | 6.5 | 943.2 | 0 | 0
249.7083 | 2015-09-07 05:00 | 42254.2153 | 0 | 0 | 0 | 20.4 | 85.7 | 1.8 | 2.9 | 16.9 | 2.5 | 943.2 | 0 | 0
249.7153 | 2015-09-07 05:10 | 42254.2222 | 0 | 0 | 0 | 20.4 | 84.6 | 1.5 | 2.4 | 11 | 7.4 | 943.3 | 0 | 0
249.7222 | 2015-09-07 05:20 | 42254.2292 | 0 | 0 | 0 | 20.4 | 84.3 | 1.2 | 1.9 | 3 | 1 | 943.4 | 0 | 0
249.7292 | 2015-09-07 05:30 | 42254.2361 | 0 | 0 | 0 | 20.4 | 83.2 | 1.2 | 1.9 | 12.1 | 4.6 | 943.4 | 0 | 0
249.7361 | 2015-09-07 05:40 | 42254.2431 | 2.9 | 0 | 0 | 20.7 | 81.3 | 0.3 | 1.6 | 31.9 | 3 | 943.5 | 0 | 0
249.7431 | 2015-09-07 05:50 | 42254.25 | 11.3 | 1.4 | 5.7 | 20.6 | 81.6 | 0.3 | 1.1 | 35.6 | 0 | 943.6 | -100 | 0
249.75 | 2015-09-07 06:00 | 42254.2569 | 26.4 | 26.8 | 18.4 | 20.9 | 79.2 | 0.4 | 1.4 | 35.6 | 0 | 943.6 | -100 | 0
249.7569 | 2015-09-07 06:10 | 42254.2639 | 45.5 | 67.2 | 32.3 | 21.2 | 78 | 0.2 | 1.1 | 35.6 | 0 | 943.7 | -73.2074 | 0
249.7639 | 2015-09-07 06:20 | 42254.2708 | 66.6 | 109.5 | 44.8 | 21.8 | 76.2 | 0 | 0.4 | 35.6 | 0 | 943.8 | -58.9187 | 0
249.7708 | 2015-09-07 06:30 | 42254.2778 | 91.7 | 156.2 | 57.7 | 22.1 | 75.4 | 0.2 | 0.7 | 35.6 | 0 | 943.9 | -49.9161 | 0
249.7778 | 2015-09-07 06:40 | 42254.2847 | 121.8 | 212.5 | 70 | 22.8 | 71.4 | 0 | 0 | 0 | 0 | 944 | -45.9903 | 0
249.7847 | 2015-09-07 06:50 | 42254.2917 | 153.4 | 263 | 81 | 23.7 | 67 | 0 | 0 | 0 | 0 | 944 | -44.2476 | 0
249.7917 | 2015-09-07 07:00 | 42254.2986 | 184.1 | 306.2 | 90.8 | 24 | 68.7 | 0 | 0 | 0 | 0 | 944 | -38.5854 | 0
249.7986 | 2015-09-07 07:10 | 42254.3056 | 215.3 | 345 | 99.7 | 24.9 | 63.9 | 0 | 0.7 | 35.6 | 0 | 944 | -33.7728 | 0
249.8056 | 2015-09-07 07:20 | 42254.3125 | 247.4 | 376.9 | 109 | 25 | 61.9 | 0.2 | 1.1 | 35.6 | 0 | 944.1 | -30.9408 | 0
249.8125 | 2015-09-07 07:30 | 42254.3194 | 278.4 | 403.5 | 117.2 | 25.2 | 62.5 | 0.9 | 2.4 | 60.2 | 15.9 | 944.2 | -28.6886 | 0
249.8194 | 2015-09-07 07:40 | 42254.3264 | 311.5 | 425.8 | 127.4 | 24.8 | 61.6 | 1.6 | 2.6 | 88.6 | 12.4 | 944.3 | -27.6025 | 0
249.8264 | 2015-09-07 07:50 | 42254.3333 | 337.8 | 441.3 | 134.3 | 25.1 | 61.9 | 1 | 2.1 | 114.9 | 19.9 | 944.5 | -22.8384 | 0
249.8333 | 2015-09-07 08:00 | 42254.3403 | 368.6 | 464.1 | 140.6 | 25.2 | 62.9 | 1.3 | 2.4 | 130.4 | 11.8 | 944.6 | -20.8612 | 0
249.8403 | 2015-09-07 08:10 | 42254.3472 | 408 | 504.7 | 144 | 25.7 | 60.4 | 1.7 | 2.9 | 145.2 | 15.2 | 944.6 | -22.1831 | 0
249.8472 | 2015-09-07 08:20 | 42254.3542 | 450.3 | 547.7 | 146.6 | 26 | 56.4 | 1.8 | 2.9 | 128.2 | 14.2 | 944.7 | -24.0834 | 0
249.8542 | 2015-09-07 08:30 | 42254.3611 | 484.7 | 569.3 | 151.5 | 26.6 | 54.3 | 1.1 | 2.4 | 89.5 | 13.4 | 944.7 | -25.3413 | 0
249.8611 | 2015-09-07 08:40 | 42254.3681 | 514.7 | 581.8 | 156.8 | 27.4 | 52.3 | 1.1 | 2.1 | 83.3 | 13.1 | 944.8 | -26.2721 | 0
249.8681 | 2015-09-07 08:50 | 42254.375 | 539.3 | 583.9 | 163.4 | 27.8 | 50.9 | 0.8 | 2.1 | 106.7 | 37.5 | 944.9 | -26.5031 | 0
249.875 | 2015-09-07 09:00 | 42254.3819 | 570.6 | 595.4 | 170.7 | 27.9 | 50.5 | 1.4 | 2.4 | 18.5 | 21.2 | 944.9 | -27.4891 | 0
249.8819 | 2015-09-07 09:10 | 42254.3889 | 593.2 | 589.1 | 183 | 28.2 | 50.1 | 0.8 | 2.1 | 52.6 | 32.5 | 945 | -25.8112 | 0
249.8889 | 2015-09-07 09:20 | 42254.3958 | 582.7 | 535.2 | 197.5 | 28.6 | 48.9 | 1.5 | 3.1 | 59.8 | 33.2 | 945 | -22.2416 | 0
249.8958 | 2015-09-07 09:30 | 42254.4028 | 648.9 | 612.4 | 196.4 | 28.6 | 47.3 | 2 | 3.4 | 100.4 | 14.5 | 945.1 | -21.5838 | 0
249.9028 | 2015-09-07 09:40 | 42254.4097 | 674.2 | 645.9 | 185.9 | 28.6 | 45.2 | 1.5 | 3.4 | 90.3 | 14.8 | 945.1 | -18.2516 | 0
249.9097 | 2015-09-07 09:50 | 42254.4167 | 695.1 | 656.1 | 187.4 | 29.2 | 43.7 | 1.5 | 3.1 | 91.9 | 21.5 | 945.1 | -15.9745 | 0
249.9167 | 2015-09-07 10:00 | 42254.4236 | 708.6 | 652.5 | 192 | 29.4 | 43.2 | 1.3 | 3.1 | 104.1 | 11.5 | 945.1 | -14.6852 | 0
249.9236 | 2015-09-07 10:10 | 42254.4306 | 729.8 | 665.9 | 189.9 | 29.6 | 42.2 | 1.2 | 2.6 | 129.8 | 24.6 | 945.1 | -15.952 | 0
249.9306 | 2015-09-07 10:20 | 42254.4375 | 750.4 | 677.4 | 190 | 30.3 | 40.7 | 1 | 2.6 | 62.4 | 28.3 | 945.1 | -16.218 | 0
249.9375 | 2015-09-07 10:30 | 42254.4444 | 763.8 | 678.2 | 191.6 | 30.4 | 41.2 | 1.6 | 3.4 | 66.7 | 27.3 | 945 | -17.3675 | 0
249.9444 | 2015-09-07 10:40 | 42254.4514 | 789.8 | 701.8 | 187.7 | 30.8 | 40.5 | 1.6 | 3.1 | 53.1 | 38.4 | 945 | -18.5136 | 0
249.9514 | 2015-09-07 10:50 | 42254.4583 | 800.8 | 708.2 | 184.5 | 30.7 | 39.8 | 1.3 | 2.9 | 29.3 | 17.3 | 945 | -18.8627 | 0
249.9583 | 2015-09-07 11:00 | 42254.4653 | 806.8 | 703.2 | 186.8 | 31.3 | 37.3 | 1.3 | 2.6 | 28.5 | 28.4 | 945 | -19.4706 | 0
249.9653 | 2015-09-07 11:10 | 42254.4722 | 805.7 | 690.3 | 190.3 | 31.9 | 36 | 0.8 | 2.6 | 346.4 | 32.3 | 944.9 | -19.765 | 0
249.9722 | 2015-09-07 11:20 | 42254.4792 | 811.8 | 681.3 | 197.7 | 31.7 | 37 | 0.8 | 2.6 | 349.7 | 44.7 | 944.9 | -21.4138 | 0
249.9792 | 2015-09-07 11:30 | 42254.4861 | 815.6 | 673.3 | 204.8 | 31.9 | 37.9 | 1.1 | 2.6 | 23.9 | 28.6 | 944.8 | -21.1347 | 0
249.9861 | 2015-09-07 11:40 | 42254.4931 | 819 | 673.2 | 204.4 | 32 | 37.5 | 1.9 | 3.1 | 95.2 | 43.7 | 944.8 | -22.3083 | 0
249.9931 | 2015-09-07 11:50 | 42254.5 | 815.9 | 668 | 204.5 | 31.4 | 38.1 | 1.2 | 3.1 | 47.1 | 15.2 | 944.7 | -21.9061 | 0
250 | 2015-09-07 12:00 | 42254.5069 | 834.8 | 687.9 | 204.2 | 32.1 | 36.6 | 0.8 | 2.9 | 5.5 | 47.4 | 944.6 | -22.8986 | 0
250.0069 | 2015-09-07 12:10 | 42254.5139 | 841.8 | 695.6 | 205.1 | 31.9 | 36.1 | 1.7 | 3.4 | 109 | 21.6 | 944.6 | -22.5695 | 0
250.0139 | 2015-09-07 12:20 | 42254.5208 | 834 | 685.9 | 207.9 | 32.7 | 35.8 | 0.8 | 2.6 | 38.1 | 70.3 | 944.5 | -22.059 | 0
250.0208 | 2015-09-07 12:30 | 42254.5278 | 819.3 | 668 | 210.8 | 33.3 | 33.9 | 1.6 | 2.9 | 238.1 | 8.7 | 944.3 | -22.9929 | 0
250.0278 | 2015-09-07 12:40 | 42254.5347 | 805.8 | 654.1 | 213 | 32.9 | 33.3 | 1.6 | 2.9 | 226.2 | 30 | 944.2 | -23.1555 | 0
250.0347 | 2015-09-07 12:50 | 42254.5417 | 785.2 | 635 | 214.9 | 33 | 33.9 | 1.1 | 3.4 | 184.9 | 55.7 | 944.1 | -21.7061 | 0
250.0417 | 2015-09-07 13:00 | 42254.5486 | 765.6 | 617.8 | 216.6 | 33.4 | 33.3 | 1.5 | 2.9 | 136.4 | 48.8 | 944 | -20.5628 | 0
250.0486 | 2015-09-07 13:10 | 42254.5556 | 747.3 | 606.8 | 215.3 | 32.8 | 33.6 | 1.5 | 3.6 | 154.3 | 53.1 | 943.9 | -19.0263 | 0
250.0556 | 2015-09-07 13:20 | 42254.5625 | 735.7 | 599.9 | 216.3 | 33.4 | 32.9 | 1.4 | 2.6 | 352.1 | 52.2 | 943.7 | -19.4402 | 0
250.0625 | 2015-09-07 13:30 | 42254.5694 | 694.6 | 561.9 | 217.3 | 33.6 | 32.9 | 1.4 | 3.4 | 129.2 | 41.6 | 943.6 | -16.1484 | 0
250.0694 | 2015-09-07 13:40 | 42254.5764 | 694.8 | 568.6 | 220.9 | 33.4 | 33.4 | 2.3 | 3.6 | 113.5 | 20 | 943.5 | -15.5056 | 0
250.0764 | 2015-09-07 13:50 | 42254.5833 | 691.9 | 577.3 | 221.4 | 33.2 | 34.1 | 1.4 | 3.4 | 106.7 | 47.4 | 943.4 | -14.1437 | 0
250.0833 | 2015-09-07 14:00 | 42254.5903 | 667.5 | 565.1 | 216.7 | 33.3 | 34.1 | 2.1 | 3.9 | 158.9 | 21.9 | 943.2 | -14.1149 | 0
250.0903 | 2015-09-07 14:10 | 42254.5972 | 654.2 | 565.3 | 213.5 | 32.8 | 34.9 | 2.4 | 3.9 | 167.4 | 21.9 | 943.1 | -14.7893 | 0
250.0972 | 2015-09-07 14:20 | 42254.6042 | 639.3 | 565.8 | 208.1 | 33.6 | 33.4 | 1 | 2.9 | 174.9 | 36.7 | 943 | -17.0659 | 0
250.1042 | 2015-09-07 14:30 | 42254.6111 | 620.1 | 560.1 | 202.8 | 34.3 | 31.6 | 1.1 | 2.6 | 262.3 | 36.9 | 942.9 | -20.6287 | 0
250.1111 | 2015-09-07 14:40 | 42254.6181 | 597.7 | 552.5 | 196.8 | 34.4 | 31.8 | 0.8 | 2.6 | 157.2 | 21.3 | 942.8 | -23.4122 | 0
250.1181 | 2015-09-07 14:50 | 42254.625 | 571.2 | 539.6 | 192 | 34 | 32.8 | 1.3 | 3.9 | 100 | 18.2 | 942.7 | -24.3208 | 0
250.125 | 2015-09-07 15:00 | 42254.6319 | 544.1 | 523.6 | 188.9 | 33.5 | 33.5 | 2 | 3.9 | 193.8 | 59.8 | 942.6 | -24.8947 | 0
250.1319 | 2015-09-07 15:10 | 42254.6389 | 517.7 | 511.1 | 185.2 | 33.4 | 34.5 | 2.2 | 3.4 | 144 | 27.7 | 942.6 | -23.7864 | 0
250.1389 | 2015-09-07 15:20 | 42254.6458 | 486.6 | 489.5 | 183.1 | 32.9 | 35.1 | 1.9 | 3.6 | 164.3 | 37.2 | 942.5 | -20.9313 | 0
250.1458 | 2015-09-07 15:30 | 42254.6528 | 471.2 | 496.8 | 177.5 | 33.6 | 33.6 | 1.8 | 3.9 | 199 | 21.7 | 942.5 | -21.6055 | 0
250.1528 | 2015-09-07 15:40 | 42254.6597 | 436.8 | 486.3 | 164.7 | 33.3 | 33.8 | 2.5 | 4.4 | 192.7 | 47.5 | 942.5 | -19.9022 | 0
250.1597 | 2015-09-07 15:50 | 42254.6667 | 401.5 | 463.7 | 157.6 | 33.1 | 34.3 | 2.3 | 3.4 | 190.6 | 39.5 | 942.5 | -16.7853 | 0
250.1667 | 2015-09-07 16:00 | 42254.6736 | 368.3 | 439.6 | 150.4 | 33.6 | 33.5 | 2 | 3.4 | 215.2 | 25.6 | 942.5 | -17.366 | 0
250.1736 | 2015-09-07 16:10 | 42254.6806 | 337.8 | 418.4 | 143.3 | 33.9 | 32.6 | 1.7 | 3.4 | 202.2 | 22.2 | 942.5 | -18.4043 | 0
250.1806 | 2015-09-07 16:20 | 42254.6875 | 308.1 | 400.6 | 134.5 | 33.4 | 32.8 | 2.5 | 3.6 | 193.6 | 11.8 | 942.5 | -19.7486 | 0
250.1875 | 2015-09-07 16:30 | 42254.6944 | 271.6 | 364.5 | 125.3 | 33.2 | 33.1 | 1.7 | 3.9 | 185.6 | 11.7 | 942.5 | -20.4639 | 0
250.1944 | 2015-09-07 16:40 | 42254.7014 | 224.3 | 303 | 112.4 | 33.1 | 34.4 | 2.2 | 4.1 | 177 | 10.9 | 942.6 | -19.9621 | 0
250.2014 | 2015-09-07 16:50 | 42254.7083 | 200.4 | 288.7 | 103.8 | 32.4 | 36.9 | 3.1 | 4.9 | 180 | 11.1 | 942.6 | -20.5254 | 0
250.2083 | 2015-09-07 17:00 | 42254.7153 | 168.6 | 251.3 | 92.4 | 32.2 | 38.4 | 3.2 | 5.1 | 184.5 | 10.3 | 942.7 | -22.9554 | 0
250.2153 | 2015-09-07 17:10 | 42254.7222 | 111.6 | 142 | 71.2 | 31.9 | 39.2 | 3.1 | 5.1 | 191.3 | 9.8 | 942.7 | -24.3204 | 0
250.2222 | 2015-09-07 17:20 | 42254.7292 | 44 | 13.9 | 37.4 | 31.5 | 40.2 | 2.3 | 3.9 | 199.5 | 11.3 | 942.7 | -17.883 | 0
250.2292 | 2015-09-07 17:30 | 42254.7361 | 25.6 | 0 | 21.8 | 31.3 | 41.2 | 1.8 | 3.1 | 210.4 | 11.9 | 942.7 | -22.0684 | 1
250.2361 | 2015-09-07 17:40 | 42254.7431 | 16.7 | 0 | 12.9 | 30.9 | 42.9 | 1.2 | 2.6 | 221.2 | 8.3 | 942.8 | -27.8149 | 0
250.2431 | 2015-09-07 17:50 | 42254.75 | 9.7 | 0 | 5.7 | 30.6 | 44 | 1.9 | 3.1 | 242.9 | 10.4 | 942.8 | -39.572 | 0
250.25 | 2015-09-07 18:00 | 42254.7569 | 5.9 | 0 | 1.9 | 30.4 | 45.2 | 1.5 | 2.6 | 246.2 | 11.3 | 942.8 | -60.7446 | 0
250.2569 | 2015-09-07 18:10 | 42254.7639 | 1.4 | 0 | 0 | 30.2 | 46.1 | 1.6 | 2.9 | 263.8 | 14 | 942.9 | -44.4838 | 0
250.2639 | 2015-09-07 18:20 | 42254.7708 | 0 | 0 | 0 | 29.9 | 47.2 | 1.5 | 2.6 | 252.1 | 8.8 | 943 | 0 | 0
250.2708 | 2015-09-07 18:30 | 42254.7778 | 0 | 0 | 0 | 29.9 | 46.4 | 1.7 | 2.9 | 252 | 11.7 | 943.1 | 0 | 0
250.2778 | 2015-09-07 18:40 | 42254.7847 | 0 | 0 | 0 | 29.8 | 46.6 | 2 | 3.1 | 254 | 14.4 | 943.1 | 0 | 0
250.2847 | 2015-09-07 18:50 | 42254.7917 | 0 | 0 | 0 | 29.4 | 48.7 | 2.1 | 4.6 | 266.5 | 12.1 | 943.1 | 0 | 0
250.2917 | 2015-09-07 19:00 | 42254.7986 | 0 | 0 | 0 | 29.2 | 49.7 | 2.2 | 3.6 | 258.3 | 11.4 | 943.3 | 0 | 0
250.2986 | 2015-09-07 19:10 | 42254.8056 | 0 | 0 | 0 | 29 | 50.6 | 2.6 | 3.6 | 275 | 15.6 | 943.3 | 0 | 0
250.3056 | 2015-09-07 19:20 | 42254.8125 | 0 | 0 | 0 | 28.4 | 52.7 | 3.1 | 4.4 | 289.1 | 12 | 943.4 | 0 | 0
250.3125 | 2015-09-07 19:30 | 42254.8194 | 0 | 0 | 0 | 28.3 | 52.5 | 3.2 | 4.9 | 279.7 | 11 | 943.4 | 0 | 0
250.3194 | 2015-09-07 19:40 | 42254.8264 | 0 | 0 | 0 | 28.4 | 51.9 | 2.7 | 3.9 | 286.8 | 11.1 | 943.4 | 0 | 0
250.3264 | 2015-09-07 19:50 | 42254.8333 | 0 | 0 | 0 | 28.3 | 52.8 | 1.5 | 2.6 | 298.1 | 14.4 | 943.4 | 0 | 0
250.3333 | 2015-09-07 20:00 | 42254.8403 | 0 | 0 | 0 | 28.3 | 52.9 | 1.1 | 2.1 | 319.6 | 9.8 | 943.4 | 0 | 0
250.3403 | 2015-09-07 20:10 | 42254.8472 | 0 | 0 | 0 | 28.1 | 52.4 | 1.6 | 3.4 | 324.2 | 12.2 | 943.5 | 0 | 0
250.3472 | 2015-09-07 20:20 | 42254.8542 | 0 | 0 | 0 | 27.3 | 55.9 | 2.8 | 3.4 | 339.8 | 4.9 | 943.5 | 0 | 0
250.3542 | 2015-09-07 20:30 | 42254.8611 | 0 | 0 | 0 | 26.5 | 58.9 | 2.8 | 3.1 | 337.5 | 0.9 | 943.5 | 0 | 0
250.3611 | 2015-09-07 20:40 | 42254.8681 | 0 | 0 | 0 | 26.6 | 56.5 | 2.5 | 3.4 | 332.2 | 5.6 | 943.5 | 0 | 0
250.3681 | 2015-09-07 20:50 | 42254.875 | 0 | 0 | 0 | 26.6 | 56.3 | 3 | 4.1 | 336.8 | 11.3 | 943.6 | 0 | 0
250.375 | 2015-09-07 21:00 | 42254.8819 | 0 | 0 | 0 | 26.7 | 55.5 | 2.4 | 4.4 | 327.6 | 19.8 | 943.7 | 0 | 0
250.3819 | 2015-09-07 21:10 | 42254.8889 | 0 | 0 | 0 | 26.4 | 57 | 1.5 | 2.1 | 337.6 | 1.9 | 943.8 | 0 | 0
250.3889 | 2015-09-07 21:20 | 42254.8958 | 0 | 0 | 0 | 26.1 | 58.7 | 0.5 | 1.6 | 343.1 | 38.7 | 943.9 | 0 | 0
250.3958 | 2015-09-07 21:30 | 42254.9028 | 0 | 0 | 0 | 25.9 | 60.6 | 0.7 | 1.9 | 5.1 | 14.6 | 943.9 | 0 | 0
250.4028 | 2015-09-07 21:40 | 42254.9097 | 0 | 0 | 0 | 25.6 | 61.6 | 0 | 0.7 | 8.9 | 0 | 943.9 | 0 | 0
250.4097 | 2015-09-07 21:50 | 42254.9167 | 0 | 0 | 0 | 25.5 | 62.8 | 0.7 | 1.9 | 21.4 | 19.1 | 943.7 | 0 | 0
250.4167 | 2015-09-07 22:00 | 42254.9236 | 0 | 0 | 0 | 25.7 | 62.6 | 0.4 | 1.6 | 90.6 | 0 | 943.6 | 0 | 0
250.4236 | 2015-09-07 22:10 | 42254.9306 | 0 | 0 | 0 | 25.4 | 63.8 | 0.3 | 1.4 | 81.8 | 6.1 | 943.6 | 0 | 0
250.4306 | 2015-09-07 22:20 | 42254.9375 | 0 | 0 | 0 | 25.3 | 63.8 | 0.6 | 1.4 | 57.6 | 4.2 | 943.7 | 0 | 0
250.4375 | 2015-09-07 22:30 | 42254.9444 | 0 | 0 | 0 | 25.1 | 65.8 | 0.5 | 1.6 | 53.3 | 0 | 943.7 | 0 | 0
250.4444 | 2015-09-07 22:40 | 42254.9514 | 0 | 0 | 0 | 24.8 | 68 | 1.7 | 2.1 | 77.8 | 13.8 | 943.4 | 0 | 0
250.4514 | 2015-09-07 22:50 | 42254.9583 | 0 | 0 | 0 | 24.9 | 68.8 | 1.1 | 1.9 | 89.2 | 0.1 | 943.4 | 0 | 0
250.4583 | 2015-09-07 23:00 | 42254.9653 | 0 | 0 | 0 | 24.8 | 69.1 | 0.6 | 1.4 | 89.2 | 0.1 | 943.3 | 0 | 0
250.4653 | 2015-09-07 23:10 | 42254.9722 | 0 | 0 | 0 | 24.6 | 69.4 | 0 | 0.7 | 69.5 | 6.2 | 943.4 | 0 | 0
250.4722 | 2015-09-07 23:20 | 42254.9792 | 0 | 0 | 0 | 24.7 | 68.9 | 0.6 | 1.6 | 323.3 | 0.2 | 943.5 | 0 | 0
250.4792 | 2015-09-07 23:30 | 42254.9861 | 0 | 0 | 0 | 24.6 | 69.6 | 0.2 | 1.1 | 323.2 | 0 | 943.6 | 0 | 0
250.4861 | 2015-09-07 23:40 | 42254.9931 | 0 | 0 | 0 | 24.7 | 67.4 | 1 | 1.9 | 312.7 | 12.4 | 943.6 | 0 | 0
250.4931 | 2015-09-07 23:50 | 42255 | 0 | 0 | 0 | 25 | 66.3 | 1.6 | 2.1 | 309.1 | 0.9 | 943.5 | 0 | 0
250.5 | 2015-09-08 | 42255.0069 | 0 | 0 | 0 | 24.8 | 66.7 | 1.3 | 1.9 | 325.1 | 14.5 | 943.3 | 0 | 0
250.5069 | 2015-09-08 00:10 | 42255.0139 | 0 | 0 | 0 | 24.1 | 69.4 | 1.3 | 1.9 | 32.4 | 25.5 | 943.3 | 0 | 0
250.5139 | 2015-09-08 00:20 | 42255.0208 | 0 | 0 | 0 | 24.1 | 69.7 | 0.2 | 1.1 | 44.5 | 0 | 943.4 | 0 | 0
250.5208 | 2015-09-08 00:30 | 42255.0278 | 0 | 0 | 0 | 24.5 | 68.2 | 0.3 | 1.4 | 51.5 | 10.4 | 943.4 | 0 | 0
250.5278 | 2015-09-08 00:40 | 42255.0347 | 0 | 0 | 0 | 24.7 | 68.8 | 0.6 | 2.4 | 263.5 | 14.2 | 943.4 | 0 | 0
250.5347 | 2015-09-08 00:50 | 42255.0417 | 0 | 0 | 0 | 24.6 | 68.4 | 2.3 | 4.1 | 246.7 | 16.6 | 943.5 | 0 | 0
250.5417 | 2015-09-08 01:00 | 42255.0486 | 0 | 0 | 0 | 24.6 | 67.2 | 1.8 | 2.9 | 245.1 | 17.9 | 943.4 | 0 | 0
250.5486 | 2015-09-08 01:10 | 42255.0556 | 0 | 0 | 0 | 24.3 | 68.4 | 1.5 | 2.4 | 280.8 | 22.1 | 943.3 | 0 | 0
250.5556 | 2015-09-08 01:20 | 42255.0625 | 0 | 0 | 0 | 23.4 | 72.6 | 1.4 | 1.9 | 318.1 | 13.1 | 943.3 | 0 | 0
250.5625 | 2015-09-08 01:30 | 42255.0694 | 0 | 0 | 0 | 22.6 | 76.1 | 2 | 2.4 | 333 | 10.6 | 943.2 | 0 | 0
250.5694 | 2015-09-08 01:40 | 42255.0764 | 0 | 0 | 0 | 22.5 | 77.1 | 1.7 | 2.6 | 320.9 | 12.2 | 943.2 | 0 | 0
250.5764 | 2015-09-08 01:50 | 42255.0833 | 0 | 0 | 0 | 22.6 | 77.3 | 1.5 | 2.1 | 316.4 | 10.1 | 943.2 | 0 | 0
250.5833 | 2015-09-08 02:00 | 42255.0903 | 0 | 0 | 0 | 22.4 | 78.6 | 0.9 | 2.1 | 329 | 1.6 | 943.1 | 0 | 0
250.5903 | 2015-09-08 02:10 | 42255.0972 | 0 | 0 | 0 | 22.3 | 79.2 | 0.3 | 1.4 | 327 | 2.6 | 943.1 | 0 | 0
250.5972 | 2015-09-08 02:20 | 42255.1042 | 0 | 0 | 0 | 22.3 | 79.9 | 0.9 | 1.4 | 40.2 | 9.4 | 943.1 | 0 | 0
250.6042 | 2015-09-08 02:30 | 42255.1111 | 0 | 0 | 0 | 22.4 | 79.5 | 0 | 0.7 | 52.5 | 0 | 943.2 | 0 | 0
250.6111 | 2015-09-08 02:40 | 42255.1181 | 0 | 0 | 0 | 22.4 | 79.7 | 0 | 0 | 0 | 0 | 943.2 | 0 | 0
250.6181 | 2015-09-08 02:50 | 42255.125 | 0 | 0 | 0 | 21.9 | 81.2 | 0.5 | 1.1 | 52.4 | 0 | 943.1 | 0 | 0
250.625 | 2015-09-08 03:00 | 42255.1319 | 0 | 0 | 0 | 22.3 | 80 | 0 | 0 | 0 | 0 | 943.2 | 0 | 0
250.6319 | 2015-09-08 03:10 | 42255.1389 | 0 | 0 | 0 | 22.5 | 79.3 | 0.5 | 1.1 | 2.8 | 37.3 | 943.3 | 0 | 0
250.6389 | 2015-09-08 03:20 | 42255.1458 | 0 | 0 | 0 | 22.7 | 77.3 | 0.8 | 1.4 | 304 | 0.1 | 943.3 | 0 | 0
250.6458 | 2015-09-08 03:30 | 42255.1528 | 0 | 0 | 0 | 22.7 | 77.7 | 0.8 | 1.4 | 304 | 0 | 943.4 | 0 | 0
250.6528 | 2015-09-08 03:40 | 42255.1597 | 0 | 0 | 0 | 22.3 | 78.9 | 1 | 1.4 | 304 | 0.1 | 943.4 | 0 | 0
250.6597 | 2015-09-08 03:50 | 42255.1667 | 0 | 0 | 0 | 22.3 | 78.9 | 1.5 | 1.9 | 327.5 | 17.6 | 943.4 | 0 | 0
250.6667 | 2015-09-08 04:00 | 42255.1736 | 0 | 0 | 0 | 22.2 | 77.3 | 1.6 | 1.9 | 340.6 | 0.1 | 943.4 | 0 | 0
250.6736 | 2015-09-08 04:10 | 42255.1806 | 0 | 0 | 0 | 22 | 77.2 | 1.2 | 1.6 | 340.6 | 0.1 | 943.4 | 0 | 0
250.6806 | 2015-09-08 04:20 | 42255.1875 | 0 | 0 | 0 | 21.9 | 77.2 | 1.3 | 2.1 | 340.6 | 0.1 | 943.5 | 0 | 0
250.6875 | 2015-09-08 04:30 | 42255.1944 | 0 | 0 | 0 | 21.8 | 78 | 0.8 | 1.6 | 340.6 | 0.1 | 943.5 | 0 | 0
250.6944 | 2015-09-08 04:40 | 42255.2014 | 0 | 0 | 0 | 21.8 | 78.4 | 0.2 | 1.1 | 340.6 | 0 | 943.7 | 0 | 0
250.7014 | 2015-09-08 04:50 | 42255.2083 | 0 | 0 | 0 | 21.6 | 79 | 0.3 | 1.1 | 340.6 | 0 | 943.7 | 0 | 0
250.7083 | 2015-09-08 05:00 | 42255.2153 | 0 | 0 | 0 | 21.7 | 78.3 | 0.7 | 1.4 | 340.6 | 0 | 943.8 | 0 | 0
250.7153 | 2015-09-08 05:10 | 42255.2222 | 0 | 0 | 0 | 21.8 | 78.9 | 0.7 | 1.6 | 218 | 65.6 | 944 | 0 | 0
250.7222 | 2015-09-08 05:20 | 42255.2292 | 0 | 0 | 0 | 21.7 | 80.2 | 1.8 | 2.1 | 173.8 | 0.1 | 944.2 | 0 | 0
250.7292 | 2015-09-08 05:30 | 42255.2361 | 0 | 0 | 0 | 21.9 | 79.3 | 1.3 | 1.9 | 173.8 | 0.1 | 944.3 | 0 | 0
250.7361 | 2015-09-08 05:40 | 42255.2431 | 2.3 | 0 | 0 | 21.9 | 79.5 | 0.4 | 1.1 | 173.8 | 0 | 944.4 | 0 | 0
250.7431 | 2015-09-08 05:50 | 42255.25 | 9 | 0 | 3.6 | 21.7 | 80.2 | 0.4 | 1.1 | 173.8 | 0 | 944.5 | -100 | 0
250.75 | 2015-09-08 06:00 | 42255.2569 | 21.2 | 9.1 | 14.8 | 21.6 | 80.9 | 0.4 | 1.6 | 141.1 | 26.7 | 944.6 | -100 | 0
250.7569 | 2015-09-08 06:10 | 42255.2639 | 38.4 | 42.6 | 28 | 21.8 | 79.8 | 1 | 1.9 | 38.3 | 18.5 | 944.7 | -70.7937 | 0
250.7639 | 2015-09-08 06:20 | 42255.2708 | 59.6 | 92.9 | 40.7 | 21.7 | 79.9 | 1.9 | 2.4 | 14.8 | 0.2 | 944.8 | -55.7428 | 0
250.7708 | 2015-09-08 06:30 | 42255.2778 | 84.8 | 146.9 | 53.4 | 22.1 | 77.8 | 1.4 | 2.1 | 14.7 | 1.8 | 945 | -46.1232 | 0
250.7778 | 2015-09-08 06:40 | 42255.2847 | 111.8 | 193.9 | 65.5 | 22.7 | 75.2 | 1 | 2.1 | 12.3 | 4 | 945.1 | -39.7916 | 0
250.7847 | 2015-09-08 06:50 | 42255.2917 | 142 | 246.4 | 76.4 | 23.5 | 72.5 | 0.3 | 1.4 | 8.8 | 0 | 945.1 | -34.6852 | 0
250.7917 | 2015-09-08 07:00 | 42255.2986 | 175 | 297.3 | 86.6 | 24.1 | 69.6 | 0.7 | 1.6 | 8.8 | 0 | 945.1 | -32.1182 | 0
250.7986 | 2015-09-08 07:10 | 42255.3056 | 212.2 | 352.8 | 96.7 | 24.2 | 68.6 | 0.8 | 1.6 | 8.8 | 0.1 | 945.1 | -28.4455 | 0
250.8056 | 2015-09-08 07:20 | 42255.3125 | 246.7 | 395.3 | 105 | 24.9 | 64.9 | 0.9 | 1.9 | 37.4 | 14.9 | 945.1 | -25.0375 | 0
250.8125 | 2015-09-08 07:30 | 42255.3194 | 281.4 | 430.3 | 113.1 | 25.3 | 63.2 | 1 | 1.9 | 94 | 8 | 945.3 | -23.6448 | 0
250.8194 | 2015-09-08 07:40 | 42255.3264 | 314.8 | 458.7 | 120.6 | 25.6 | 62.4 | 0.8 | 1.6 | 97.6 | 0.1 | 945.3 | -22.2253 | 0
250.8264 | 2015-09-08 07:50 | 42255.3333 | 349.1 | 490.3 | 126 | 26.1 | 60.5 | 0.5 | 1.6 | 90.1 | 6.1 | 945.3 | -21.1524 | 0
250.8333 | 2015-09-08 08:00 | 42255.3403 | 380.9 | 513.3 | 131.5 | 26.4 | 59 | 1.1 | 1.9 | 89.9 | 14.2 | 945.4 | -19.722 | 0
250.8403 | 2015-09-08 08:10 | 42255.3472 | 412.2 | 530.4 | 137.8 | 26.6 | 58.5 | 0.7 | 2.1 | 108.9 | 7.1 | 945.5 | -19.7081 | 0
250.8472 | 2015-09-08 08:20 | 42255.3542 | 444.5 | 550.9 | 143.3 | 27.3 | 57.2 | 0.5 | 1.4 | 79.7 | 18.8 | 945.5 | -18.5982 | 0
250.8542 | 2015-09-08 08:30 | 42255.3611 | 480.2 | 580 | 146.9 | 27.9 | 54.6 | 0.9 | 2.1 | 4.9 | 16.5 | 945.6 | -17.2396 | 0
250.8611 | 2015-09-08 08:40 | 42255.3681 | 512.6 | 600.4 | 151.2 | 28.1 | 53.4 | 0.9 | 2.1 | 18.2 | 24.1 | 945.6 | -16.0106 | 0
250.8681 | 2015-09-08 08:50 | 42255.375 | 540.4 | 612.5 | 155.7 | 28.6 | 51.8 | 1 | 2.6 | 29.6 | 39.8 | 945.6 | -14.5358 | 0
250.875 | 2015-09-08 09:00 | 42255.3819 | 562.3 | 609.1 | 163.9 | 29.1 | 49.2 | 1.1 | 2.4 | 19.5 | 12.4 | 945.6 | -13.7038 | 0
250.8819 | 2015-09-08 09:10 | 42255.3889 | 597.7 | 631.4 | 169.3 | 28.9 | 49.3 | 1.6 | 3.1 | 48.7 | 31.2 | 945.6 | -13.0564 | 0
250.8889 | 2015-09-08 09:20 | 42255.3958 | 604.7 | 604.5 | 180.2 | 29.3 | 49.1 | 0.9 | 2.4 | 60.8 | 31.7 | 945.7 | -11.9251 | 0
250.8958 | 2015-09-08 09:30 | 42255.4028 | 632.8 | 618.8 | 184.3 | 29.7 | 48.8 | 1.4 | 2.6 | 48.6 | 17.1 | 945.8 | -11.6932 | 0
250.9028 | 2015-09-08 09:40 | 42255.4097 | 651.2 | 628.7 | 182.2 | 29.8 | 48.7 | 0.7 | 2.1 | 95.1 | 46.4 | 945.8 | -11.309 | 0
250.9097 | 2015-09-08 09:50 | 42255.4167 | 696.5 | 676.5 | 178.7 | 30.3 | 47.8 | 1.3 | 2.6 | 53.8 | 17.8 | 945.7 | -11.1772 | 0
250.9167 | 2015-09-08 10:00 | 42255.4236 | 719.3 | 691.2 | 177.5 | 30.5 | 46 | 0.6 | 2.6 | 44.4 | 27.7 | 945.7 | -10.7845 | 0
250.9236 | 2015-09-08 10:10 | 42255.4306 | 729 | 678.3 | 184.4 | 30.5 | 46.8 | 1.9 | 3.1 | 120.1 | 17.7 | 945.7 | -11.6846 | 0
250.9306 | 2015-09-08 10:20 | 42255.4375 | 745.8 | 680 | 188.8 | 30.9 | 45.6 | 1.2 | 2.1 | 81.4 | 24 | 945.7 | -11.5997 | 0
250.9375 | 2015-09-08 10:30 | 42255.4444 | 769.2 | 684.4 | 199.1 | 30.8 | 45.5 | 1.1 | 2.6 | 77.8 | 23.1 | 945.6 | -10.8101 | 0
250.9444 | 2015-09-08 10:40 | 42255.4514 | 768.9 | 663.5 | 207.5 | 31.6 | 44.5 | 1.4 | 2.6 | 62.5 | 41.1 | 945.6 | -10.2501 | 0
250.9514 | 2015-09-08 10:50 | 42255.4583 | 782.5 | 672.7 | 204.2 | 32.1 | 41.6 | 0.9 | 2.4 | 236.5 | 38.3 | 945.6 | -11.6992 | 0
250.9583 | 2015-09-08 11:00 | 42255.4653 | 801 | 695.8 | 196.5 | 32.2 | 42.1 | 1.3 | 3.9 | 244.8 | 27.1 | 945.5 | -11.051 | 0
250.9653 | 2015-09-08 11:10 | 42255.4722 | 829.7 | 739.7 | 179.3 | 31.6 | 41.5 | 2.2 | 3.9 | 235.6 | 18.3 | 945.4 | -13.1584 | 0
250.9722 | 2015-09-08 11:20 | 42255.4792 | 829.8 | 737.5 | 176.4 | 32.4 | 39.6 | 1.6 | 3.1 | 313.9 | 38.7 | 945.3 | -12.6071 | 0
250.9792 | 2015-09-08 11:30 | 42255.4861 | 818.5 | 708.1 | 186.3 | 32.4 | 40.8 | 1.5 | 2.9 | 292.6 | 63.2 | 945.2 | -13.0194 | 0
250.9861 | 2015-09-08 11:40 | 42255.4931 | 830.9 | 720.8 | 184.8 | 32.6 | 40.3 | 2.5 | 4.1 | 293.4 | 35.8 | 945.1 | -12.7816 | 0
250.9931 | 2015-09-08 11:50 | 42255.5 | 853.8 | 754.9 | 174.5 | 32.3 | 38.6 | 2 | 4.6 | 282.6 | 42.7 | 945 | -14.2069 | 0
251 | 2015-09-08 12:00 | 42255.5069 | 841.2 | 740 | 175.1 | 32.8 | 36.4 | 2.6 | 4.1 | 294 | 45.8 | 945 | -13.3856 | 0
251.0069 | 2015-09-08 12:10 | 42255.5139 | 838.8 | 733.5 | 178.4 | 33.1 | 37.5 | 2.5 | 4.6 | 275.5 | 47.8 | 944.9 | -14.0021 | 0
251.0139 | 2015-09-08 12:20 | 42255.5208 | 859.4 | 770.1 | 166.5 | 32.7 | 37 | 3 | 4.9 | 281.8 | 21.6 | 944.9 | -16.1836 | 0
251.0208 | 2015-09-08 12:30 | 42255.5278 | 857 | 778.1 | 160.9 | 32.9 | 34.4 | 2.4 | 4.1 | 284.6 | 28.8 | 944.8 | -15.2475 | 0
251.0278 | 2015-09-08 12:40 | 42255.5347 | 847.8 | 771 | 161.6 | 33 | 32.1 | 2.7 | 5.1 | 267.1 | 29.8 | 944.7 | -15.8864 | 0
251.0347 | 2015-09-08 12:50 | 42255.5417 | 850 | 786.2 | 154.9 | 33 | 31.4 | 2.9 | 5.1 | 288.5 | 26.4 | 944.7 | -17.2778 | 0
251.0417 | 2015-09-08 13:00 | 42255.5486 | 845.5 | 794.6 | 149.7 | 33 | 30.8 | 3.3 | 4.9 | 273.7 | 19.7 | 944.6 | -17.6402 | 0
251.0486 | 2015-09-08 13:10 | 42255.5556 | 843.7 | 807.2 | 144.5 | 33.2 | 29.1 | 3 | 5.4 | 259 | 27.2 | 944.5 | -18.6453 | 0
251.0556 | 2015-09-08 13:20 | 42255.5625 | 830.1 | 803.5 | 143.3 | 33.1 | 30.6 | 3.6 | 5.4 | 273.9 | 15.2 | 944.4 | -18.8704 | 0
251.0625 | 2015-09-08 13:30 | 42255.5694 | 814.1 | 796.9 | 143.7 | 33.4 | 28.7 | 3.1 | 4.9 | 261.4 | 20.8 | 944.3 | -18.5107 | 0
251.0694 | 2015-09-08 13:40 | 42255.5764 | 791.9 | 784.6 | 143.5 | 33.4 | 30.3 | 3 | 5.9 | 276.5 | 27.1 | 944.2 | -18.1543 | 0
251.0764 | 2015-09-08 13:50 | 42255.5833 | 775.8 | 782.4 | 142 | 33.3 | 29.9 | 3 | 5.4 | 267.5 | 26.2 | 944.1 | -18.0095 | 0
251.0833 | 2015-09-08 14:00 | 42255.5903 | 750.5 | 766 | 142.9 | 33.9 | 28.9 | 2.3 | 4.4 | 287.3 | 35.2 | 944.1 | -18.4364 | 0
251.0903 | 2015-09-08 14:10 | 42255.5972 | 718 | 739.3 | 144.6 | 33.6 | 30.8 | 3.3 | 5.6 | 281.2 | 30.4 | 944 | -19.2405 | 0
251.0972 | 2015-09-08 14:20 | 42255.6042 | 692.9 | 725.5 | 144.3 | 33.1 | 31.3 | 3.4 | 5.6 | 291.6 | 19.2 | 943.9 | -19.9317 | 0
251.1042 | 2015-09-08 14:30 | 42255.6111 | 672.9 | 718.1 | 145.6 | 33.5 | 29.8 | 2.7 | 4.6 | 271.4 | 28.4 | 943.8 | -19.7143 | 0
251.1111 | 2015-09-08 14:40 | 42255.6181 | 654.3 | 720.9 | 141.6 | 33.7 | 29.4 | 2.8 | 4.6 | 267 | 28.8 | 943.7 | -19.8313 | 0
251.1181 | 2015-09-08 14:50 | 42255.625 | 615.7 | 689.7 | 141.2 | 33.8 | 28.7 | 3.3 | 5.4 | 268.7 | 15.5 | 943.6 | -20.1848 | 0
251.125 | 2015-09-08 15:00 | 42255.6319 | 588 | 671.2 | 142.9 | 33.9 | 29.3 | 2.8 | 4.9 | 273 | 20.6 | 943.5 | -20.4673 | 0
251.1319 | 2015-09-08 15:10 | 42255.6389 | 543 | 626.2 | 143.9 | 34.3 | 28.2 | 1.9 | 4.6 | 292.2 | 31.5 | 943.5 | -20.1174 | 0
251.1389 | 2015-09-08 15:20 | 42255.6458 | 511.7 | 608.2 | 140.2 | 34.1 | 28.9 | 2.5 | 4.4 | 288.2 | 34.8 | 943.4 | -21.0217 | 0
251.1458 | 2015-09-08 15:30 | 42255.6528 | 487.1 | 602.2 | 136.5 | 33.8 | 30.2 | 2.8 | 4.9 | 301.4 | 26.8 | 943.3 | -21.3 | 0
251.1528 | 2015-09-08 15:40 | 42255.6597 | 446.7 | 567.3 | 132.6 | 33.7 | 29.7 | 2.7 | 4.9 | 284.5 | 25.9 | 943.2 | -21.7353 | 0
251.1597 | 2015-09-08 15:50 | 42255.6667 | 412.1 | 543.9 | 127.4 | 33.8 | 28.8 | 3.4 | 5.1 | 264 | 16.5 | 943.1 | -21.7962 | 0
251.1667 | 2015-09-08 16:00 | 42255.6736 | 386.9 | 534.3 | 123.8 | 33.6 | 29 | 2.4 | 4.6 | 265.7 | 23.5 | 943.1 | -22.5789 | 0
251.1736 | 2015-09-08 16:10 | 42255.6806 | 355.9 | 516 | 118 | 33.9 | 28.8 | 2.6 | 4.1 | 264.9 | 19.7 | 943.1 | -23.6439 | 0
251.1806 | 2015-09-08 16:20 | 42255.6875 | 319.5 | 486.2 | 111.4 | 33.5 | 30.4 | 2.5 | 4.1 | 277.1 | 19.3 | 943.1 | -23.2099 | 0
251.1875 | 2015-09-08 16:30 | 42255.6944 | 298.3 | 496.1 | 103 | 33.2 | 29.2 | 2.8 | 4.1 | 253.6 | 16.2 | 943.1 | -23.9873 | 0
251.1944 | 2015-09-08 16:40 | 42255.7014 | 230.1 | 385.1 | 90.7 | 33.2 | 29 | 2.9 | 4.1 | 249.1 | 18.5 | 943.2 | -22.6011 | 0
251.2014 | 2015-09-08 16:50 | 42255.7083 | 213.9 | 376.3 | 91 | 33.1 | 30.1 | 1.9 | 3.1 | 248.1 | 19.4 | 943.2 | -22.9979 | 0
251.2083 | 2015-09-08 17:00 | 42255.7153 | 188.2 | 355.3 | 84.4 | 33 | 30.6 | 2.4 | 4.1 | 294 | 21.5 | 943.2 | -24.6367 | 0
251.2153 | 2015-09-08 17:10 | 42255.7222 | 148 | 292.9 | 71.8 | 32.6 | 32.5 | 2.4 | 4.6 | 297.2 | 23.3 | 943.1 | -26.9559 | 0
251.2222 | 2015-09-08 17:20 | 42255.7292 | 122.4 | 255.8 | 64.5 | 32.2 | 33 | 2.8 | 4.1 | 294.4 | 17.2 | 943.1 | -29.482 | 0
251.2292 | 2015-09-08 17:30 | 42255.7361 | 94.1 | 213 | 52.6 | 32.1 | 33.2 | 2.2 | 3.9 | 294.5 | 16.4 | 943.1 | -34.808 | 0
251.2361 | 2015-09-08 17:40 | 42255.7431 | 68.9 | 146.2 | 44.3 | 31.7 | 34 | 2.2 | 3.9 | 296.9 | 21.2 | 943.1 | -40.3314 | 0
251.2431 | 2015-09-08 17:50 | 42255.75 | 48.8 | 72 | 37 | 31.4 | 34.8 | 1.7 | 3.4 | 303.9 | 21.1 | 943.1 | -50.4701 | 0
251.25 | 2015-09-08 18:00 | 42255.7569 | 20.7 | 11.6 | 15.9 | 31 | 36.2 | 1.3 | 3.1 | 327 | 14.6 | 943.2 | -66.8652 | 0
251.2569 | 2015-09-08 18:10 | 42255.7639 | 4 | 0 | 0 | 29.9 | 40.3 | 2.1 | 2.6 | 331.1 | 3.7 | 943.3 | -100 | 0
251.2639 | 2015-09-08 18:20 | 42255.7708 | 0 | 0 | 0 | 29.5 | 41 | 1.3 | 2.6 | 319.3 | 15.8 | 943.3 | 0 | 0
251.2708 | 2015-09-08 18:30 | 42255.7778 | 0 | 0 | 0 | 29.5 | 42 | 1.5 | 2.9 | 298.3 | 13.1 | 943.3 | 0 | 0
251.2778 | 2015-09-08 18:40 | 42255.7847 | 0 | 0 | 0 | 29.3 | 42.6 | 1.8 | 2.6 | 288.5 | 2.2 | 943.3 | 0 | 0
251.2847 | 2015-09-08 18:50 | 42255.7917 | 0 | 0 | 0 | 29.1 | 43.5 | 1.4 | 1.9 | 287.8 | 0.1 | 943.4 | 0 | 0
251.2917 | 2015-09-08 19:00 | 42255.7986 | 0 | 0 | 0 | 28.9 | 43.8 | 1.6 | 2.4 | 290.6 | 4.6 | 943.4 | 0 | 0
251.2986 | 2015-09-08 19:10 | 42255.8056 | 0 | 0 | 0 | 28.8 | 44.5 | 0.9 | 2.1 | 289.7 | 15 | 943.6 | 0 | 0
251.3056 | 2015-09-08 19:20 | 42255.8125 | 0 | 0 | 0 | 28.6 | 46.6 | 0.3 | 1.6 | 281 | 10.6 | 943.7 | 0 | 0
251.3125 | 2015-09-08 19:30 | 42255.8194 | 0 | 0 | 0 | 27.5 | 49.8 | 0.8 | 1.9 | 9.2 | 30 | 943.9 | 0 | 0
251.3194 | 2015-09-08 19:40 | 42255.8264 | 0 | 0 | 0 | 27.1 | 51.5 | 0.4 | 1.6 | 34 | 0.9 | 943.9 | 0 | 0
251.3264 | 2015-09-08 19:50 | 42255.8333 | 0 | 0 | 0 | 27 | 50.5 | 1.2 | 1.9 | 13.5 | 9.9 | 943.9 | 0 | 0
251.3333 | 2015-09-08 20:00 | 42255.8403 | 0 | 0 | 0 | 26.9 | 50.8 | 1.3 | 2.6 | 34.8 | 16.2 | 943.9 | 0 | 0
251.3403 | 2015-09-08 20:10 | 42255.8472 | 0 | 0 | 0 | 26.7 | 51.7 | 1.8 | 2.6 | 15.1 | 6.4 | 943.9 | 0 | 0
251.3472 | 2015-09-08 20:20 | 42255.8542 | 0 | 0 | 0 | 26.5 | 53 | 1.5 | 3.1 | 29.7 | 10.3 | 944 | 0 | 0
251.3542 | 2015-09-08 20:30 | 42255.8611 | 0 | 0 | 0 | 26.7 | 52.1 | 1.5 | 3.1 | 43.4 | 13.3 | 944.1 | 0 | 0
251.3611 | 2015-09-08 20:40 | 42255.8681 | 0 | 0 | 0 | 26.4 | 52.6 | 1.7 | 2.6 | 68.1 | 9.6 | 944.2 | 0 | 0
251.3681 | 2015-09-08 20:50 | 42255.875 | 0 | 0 | 0 | 26.2 | 53.7 | 0.7 | 2.1 | 75.2 | 3.5 | 944.2 | 0 | 0
251.375 | 2015-09-08 21:00 | 42255.8819 | 0 | 0 | 0 | 25.8 | 55.7 | 0.3 | 1.6 | 53.8 | 12 | 944.2 | 0 | 0
251.3819 | 2015-09-08 21:10 | 42255.8889 | 0 | 0 | 0 | 25.5 | 57 | 1.2 | 1.6 | 22 | 7 | 944.2 | 0 | 0
251.3889 | 2015-09-08 21:20 | 42255.8958 | 0 | 0 | 0 | 25.2 | 58.7 | 0.2 | 1.1 | 17.2 | 0 | 944.1 | 0 | 0
251.3958 | 2015-09-08 21:30 | 42255.9028 | 0 | 0 | 0 | 25.2 | 57.8 | 0.9 | 1.6 | 17.2 | 0.1 | 944.2 | 0 | 0
251.4028 | 2015-09-08 21:40 | 42255.9097 | 0 | 0 | 0 | 25.2 | 58.1 | 1.5 | 2.1 | 17.3 | 0.1 | 944.1 | 0 | 0
251.4097 | 2015-09-08 21:50 | 42255.9167 | 0 | 0 | 0 | 25.2 | 57.9 | 1.3 | 1.9 | 11.7 | 5.7 | 943.9 | 0 | 0
251.4167 | 2015-09-08 22:00 | 42255.9236 | 0 | 0 | 0 | 24.8 | 58.6 | 1.7 | 2.6 | 17.1 | 14.7 | 943.9 | 0 | 0
251.4236 | 2015-09-08 22:10 | 42255.9306 | 0 | 0 | 0 | 24.5 | 58.2 | 2 | 3.1 | 17.6 | 13 | 943.8 | 0 | 0
251.4306 | 2015-09-08 22:20 | 42255.9375 | 0 | 0 | 0 | 24.6 | 55.4 | 1.9 | 2.9 | 22.1 | 9.5 | 943.8 | 0 | 0
251.4375 | 2015-09-08 22:30 | 42255.9444 | 0 | 0 | 0 | 24.4 | 55.1 | 1.6 | 2.4 | 15.3 | 8.4 | 943.7 | 0 | 0
251.4444 | 2015-09-08 22:40 | 42255.9514 | 0 | 0 | 0 | 24.2 | 54.4 | 0.1 | 1.1 | 13.2 | 0 | 943.6 | 0 | 0
251.4514 | 2015-09-08 22:50 | 42255.9583 | 0 | 0 | 0 | 24 | 54.9 | 0.2 | 1.1 | 13.2 | 0 | 943.5 | 0 | 0
251.4583 | 2015-09-08 23:00 | 42255.9653 | 0 | 0 | 0 | 23.9 | 58.3 | 0.8 | 1.9 | 353.9 | 17 | 943.5 | 0 | 0
251.4653 | 2015-09-08 23:10 | 42255.9722 | 0 | 0 | 0 | 24.3 | 62 | 2.1 | 2.6 | 313.1 | 7.4 | 943.4 | 0 | 0
251.4722 | 2015-09-08 23:20 | 42255.9792 | 0 | 0 | 0 | 24.1 | 61.6 | 1.9 | 2.6 | 332.3 | 4.6 | 943.4 | 0 | 0
251.4792 | 2015-09-08 23:30 | 42255.9861 | 0 | 0 | 0 | 24.1 | 60.5 | 0.5 | 2.1 | 333.1 | 0 | 943.5 | 0 | 0
251.4861 | 2015-09-08 23:40 | 42255.9931 | 0 | 0 | 0 | 23.8 | 62.2 | 0 | 0.7 | 333 | 0 | 943.5 | 0 | 0
251.4931 | 2015-09-08 23:50 | 42256 | 0 | 0 | 0 | 23.4 | 65.2 | 1.3 | 4.1 | 80.1 | 25.4 | 943.4 | 0 | 0
251.5 | 2015-09-09 | 42256.0069 | 0 | 0 | 0 | 22.7 | 67.2 | 1.3 | 3.4 | 63.2 | 6.3 | 943.4 | 0 | 0
251.5069 | 2015-09-09 00:10 | 42256.0139 | 0 | 0 | 0 | 22.9 | 66.5 | 1.4 | 2.4 | 31.3 | 7.2 | 943.3 | 0 | 0
251.5139 | 2015-09-09 00:20 | 42256.0208 | 0 | 0 | 0 | 22.6 | 68.2 | 1.8 | 2.4 | 19.2 | 7.1 | 943.3 | 0 | 0
251.5208 | 2015-09-09 00:30 | 42256.0278 | 0 | 0 | 0 | 22.5 | 70.4 | 1.1 | 1.9 | 15.2 | 5.6 | 943.2 | 0 | 0
251.5278 | 2015-09-09 00:40 | 42256.0347 | 0 | 0 | 0 | 22.3 | 69.5 | 0.5 | 1.6 | 349.3 | 14.8 | 943.1 | 0 | 0
251.5347 | 2015-09-09 00:50 | 42256.0417 | 0 | 0 | 0 | 22.8 | 66.9 | 1.1 | 2.1 | 224.1 | 19.5 | 943.1 | 0 | 0
251.5417 | 2015-09-09 01:00 | 42256.0486 | 0 | 0 | 0 | 22.6 | 68.9 | 0.4 | 1.6 | 211.3 | 0 | 943 | 0 | 0
251.5486 | 2015-09-09 01:10 | 42256.0556 | 0 | 0 | 0 | 22.7 | 68.1 | 0.6 | 1.6 | 211.3 | 0.1 | 942.9 | 0 | 0
251.5556 | 2015-09-09 01:20 | 42256.0625 | 0 | 0 | 0 | 22.7 | 67 | 0.9 | 1.9 | 211.3 | 0.1 | 942.7 | 0 | 0
251.5625 | 2015-09-09 01:30 | 42256.0694 | 0 | 0 | 0 | 22.6 | 68.2 | 0.5 | 2.1 | 211.3 | 0.1 | 942.6 | 0 | 0
251.5694 | 2015-09-09 01:40 | 42256.0764 | 0 | 0 | 0 | 22.6 | 67.3 | 1.4 | 2.4 | 239.9 | 10.3 | 942.7 | 0 | 0
251.5764 | 2015-09-09 01:50 | 42256.0833 | 0 | 0 | 0 | 22.8 | 66.1 | 1.9 | 2.4 | 255.3 | 6.8 | 942.6 | 0 | 0
251.5833 | 2015-09-09 02:00 | 42256.0903 | 0 | 0 | 0 | 22.6 | 67.8 | 0.6 | 1.9 | 275.7 | 0 | 942.6 | 0 | 0
251.5903 | 2015-09-09 02:10 | 42256.0972 | 0 | 0 | 0 | 22.1 | 69.5 | 1.2 | 1.6 | 278.6 | 1 | 942.6 | 0 | 0
251.5972 | 2015-09-09 02:20 | 42256.1042 | 0 | 0 | 0 | 22 | 70.5 | 0.7 | 1.6 | 278.7 | 0.5 | 942.6 | 0 | 0
251.6042 | 2015-09-09 02:30 | 42256.1111 | 0 | 0 | 0 | 21.8 | 70.4 | 0.7 | 1.9 | 290.7 | 7 | 942.8 | 0 | 0
251.6111 | 2015-09-09 02:40 | 42256.1181 | 0 | 0 | 0 | 21.8 | 70.4 | 0 | 0.7 | 307.8 | 0 | 942.8 | 0 | 0
251.6181 | 2015-09-09 02:50 | 42256.125 | 0 | 0 | 0 | 21.3 | 71.9 | 0.7 | 1.6 | 307.9 | 0.1 | 942.7 | 0 | 0
251.625 | 2015-09-09 03:00 | 42256.1319 | 0 | 0 | 0 | 21.1 | 72.8 | 1 | 1.4 | 307.9 | 0.1 | 942.8 | 0 | 0
251.6319 | 2015-09-09 03:10 | 42256.1389 | 0 | 0 | 0 | 21.6 | 70.8 | 1.3 | 1.6 | 307.8 | 0.1 | 942.7 | 0 | 0
251.6389 | 2015-09-09 03:20 | 42256.1458 | 0 | 0 | 0 | 21.8 | 70.4 | 0.6 | 1.6 | 307.8 | 0.1 | 942.6 | 0 | 0
251.6458 | 2015-09-09 03:30 | 42256.1528 | 0 | 0 | 0 | 21.5 | 73.1 | 0.2 | 1.1 | 307.9 | 0 | 942.7 | 0 | 0
251.6528 | 2015-09-09 03:40 | 42256.1597 | 0 | 0 | 0 | 21 | 74.7 | 0.3 | 1.1 | 307.8 | 0 | 942.7 | 0 | 0
251.6597 | 2015-09-09 03:50 | 42256.1667 | 0 | 0 | 0 | 21.1 | 72.5 | 0.5 | 1.1 | 307.8 | 0.1 | 942.7 | 0 | 0
251.6667 | 2015-09-09 04:00 | 42256.1736 | 0 | 0 | 0 | 21.3 | 71.1 | 0 | 0.7 | 307.8 | 0 | 942.7 | 0 | 0
251.6736 | 2015-09-09 04:10 | 42256.1806 | 0 | 0 | 0 | 21.3 | 70.3 | 0 | 0.7 | 307.9 | 0 | 942.8 | 0 | 0
251.6806 | 2015-09-09 04:20 | 42256.1875 | 0 | 0 | 0 | 21.2 | 73.1 | 1.1 | 2.4 | 14.1 | 47.4 | 942.9 | 0 | 0
251.6875 | 2015-09-09 04:30 | 42256.1944 | 0 | 0 | 0 | 20.4 | 78.7 | 1.4 | 2.6 | 43.7 | 13.3 | 942.9 | 0 | 0
251.6944 | 2015-09-09 04:40 | 42256.2014 | 0 | 0 | 0 | 20.5 | 76 | 1.3 | 3.1 | 36.4 | 10.4 | 943 | 0 | 0
251.7014 | 2015-09-09 04:50 | 42256.2083 | 0 | 0 | 0 | 20.6 | 74.2 | 0 | 0.4 | 33.5 | 0 | 943.1 | 0 | 0
251.7083 | 2015-09-09 05:00 | 42256.2153 | 0 | 0 | 0 | 20.3 | 75.2 | 0.1 | 0.7 | 33.4 | 0 | 943.1 | 0 | 0
251.7153 | 2015-09-09 05:10 | 42256.2222 | 0 | 0 | 0 | 20.1 | 74.8 | 0.8 | 1.6 | 8.8 | 10.9 | 943.1 | 0 | 0
251.7222 | 2015-09-09 05:20 | 42256.2292 | 0 | 0 | 0 | 20.2 | 72.3 | 0.2 | 1.4 | 35.7 | 4.7 | 943.2 | 0 | 0
251.7292 | 2015-09-09 05:30 | 42256.2361 | 0 | 0 | 0 | 20.1 | 70.9 | 1.3 | 2.1 | 30.3 | 8 | 943.2 | 0 | 0
251.7361 | 2015-09-09 05:40 | 42256.2431 | 2.2 | 0 | 0 | 20.2 | 68.8 | 0.9 | 1.9 | 28.1 | 3.4 | 943.3 | 0 | 0
251.7431 | 2015-09-09 05:50 | 42256.25 | 9.1 | 4.3 | 3.5 | 20.1 | 69.5 | 0.5 | 1.6 | 54.1 | 7.1 | 943.4 | -100 | 0
251.75 | 2015-09-09 06:00 | 42256.2569 | 22.5 | 49.3 | 13.7 | 20.1 | 69.4 | 0.8 | 2.1 | 45.2 | 4 | 943.5 | -100 | 0
251.7569 | 2015-09-09 06:10 | 42256.2639 | 40.6 | 102 | 24.9 | 20.6 | 68 | 1.3 | 2.1 | 40 | 8.7 | 943.6 | -73.5818 | 0
251.7639 | 2015-09-09 06:20 | 42256.2708 | 63.4 | 163.1 | 35.8 | 21 | 67.4 | 0.2 | 1.4 | 51.6 | 0 | 943.6 | -57.9587 | 0
251.7708 | 2015-09-09 06:30 | 42256.2778 | 92.3 | 242.1 | 45.2 | 21.4 | 67.4 | 0.1 | 0.7 | 51.6 | 0 | 943.7 | -51.5697 | 0
251.7778 | 2015-09-09 06:40 | 42256.2847 | 126 | 324.8 | 53.7 | 21.8 | 66.4 | 0.7 | 2.1 | 65.5 | 9.3 | 943.9 | -44.3722 | 0
251.7847 | 2015-09-09 06:50 | 42256.2917 | 160.9 | 389.8 | 62.1 | 22.5 | 62.9 | 1.8 | 2.6 | 61.9 | 11 | 944 | -37.7033 | 0
251.7917 | 2015-09-09 07:00 | 42256.2986 | 195.1 | 439.9 | 69.2 | 22.9 | 58.2 | 1.9 | 2.9 | 60.7 | 13.3 | 944 | -33.2518 | 0
251.7986 | 2015-09-09 07:10 | 42256.3056 | 229.3 | 482.4 | 75.2 | 23.4 | 54 | 1.9 | 3.1 | 72 | 15.2 | 944.1 | -30.0794 | 0
251.8056 | 2015-09-09 07:20 | 42256.3125 | 264.3 | 522.9 | 80 | 23.7 | 51.7 | 2.2 | 3.6 | 66.6 | 10.2 | 944.1 | -27.4873 | 0
251.8125 | 2015-09-09 07:30 | 42256.3194 | 299.3 | 553.5 | 85.8 | 23.9 | 51 | 1.9 | 3.4 | 57 | 12.3 | 944.2 | -25.8813 | 0
251.8194 | 2015-09-09 07:40 | 42256.3264 | 333.8 | 578.3 | 91.3 | 24.1 | 53.1 | 1.5 | 2.9 | 64.1 | 18.9 | 944.4 | -25.6089 | 0
251.8264 | 2015-09-09 07:50 | 42256.3333 | 371.1 | 613.2 | 94.3 | 24.7 | 48.5 | 2.2 | 3.4 | 81.1 | 18.6 | 944.5 | -24.6605 | 0
251.8333 | 2015-09-09 08:00 | 42256.3403 | 408.3 | 644.1 | 97 | 25.2 | 42.4 | 2.5 | 3.6 | 71.5 | 20.2 | 944.6 | -24.4511 | 0
251.8403 | 2015-09-09 08:10 | 42256.3472 | 443.6 | 668.2 | 99.8 | 25.5 | 41.3 | 2.2 | 3.4 | 64.2 | 18.2 | 944.6 | -24.1941 | 0
251.8472 | 2015-09-09 08:20 | 42256.3542 | 476 | 683.1 | 103.6 | 26.1 | 40.2 | 2.3 | 3.4 | 72.3 | 22.5 | 944.7 | -24.0744 | 0
251.8542 | 2015-09-09 08:30 | 42256.3611 | 509.6 | 700.9 | 106.8 | 26.5 | 39.3 | 2.3 | 3.6 | 77.8 | 25.1 | 944.7 | -23.8599 | 0
251.8611 | 2015-09-09 08:40 | 42256.3681 | 539 | 712.6 | 109.4 | 26.8 | 39 | 2.4 | 3.4 | 60.4 | 15.6 | 944.9 | -23.0363 | 0
251.8681 | 2015-09-09 08:50 | 42256.375 | 564.8 | 713.1 | 115.7 | 27.1 | 39.7 | 2 | 3.1 | 73 | 25.1 | 945 | -21.696 | 0
251.875 | 2015-09-09 09:00 | 42256.3819 | 596.4 | 728.6 | 117.9 | 27.4 | 40 | 1.8 | 3.6 | 82.4 | 19.4 | 945 | -22.182 | 0
251.8819 | 2015-09-09 09:10 | 42256.3889 | 620.8 | 735.3 | 119.5 | 28 | 39 | 1.5 | 2.9 | 55.2 | 22.6 | 945 | -21.5276 | 0
251.8889 | 2015-09-09 09:20 | 42256.3958 | 645.8 | 738.8 | 124.5 | 28.6 | 37.4 | 1.6 | 3.1 | 63.3 | 33 | 945 | -20.84 | 0
251.8958 | 2015-09-09 09:30 | 42256.4028 | 674.6 | 753 | 126 | 28.7 | 35.2 | 2.1 | 3.4 | 98.1 | 19 | 945 | -20.8552 | 0
251.9028 | 2015-09-09 09:40 | 42256.4097 | 695.3 | 755.4 | 128.1 | 28.8 | 35.1 | 1.9 | 3.4 | 107 | 25 | 945.1 | -21.2222 | 0
251.9097 | 2015-09-09 09:50 | 42256.4167 | 712.6 | 754.9 | 130.5 | 29.1 | 33.6 | 2.2 | 3.9 | 97.6 | 19.8 | 945.1 | -20.7396 | 0
251.9167 | 2015-09-09 10:00 | 42256.4236 | 735.9 | 763.2 | 132.6 | 29.8 | 32.6 | 2.5 | 4.1 | 96.2 | 16.4 | 945.2 | -21.0348 | 0
251.9236 | 2015-09-09 10:10 | 42256.4306 | 752.9 | 766 | 134 | 29.8 | 32.5 | 2.3 | 3.9 | 91.5 | 35.4 | 945.2 | -20.6746 | 0
251.9306 | 2015-09-09 10:20 | 42256.4375 | 771.9 | 773.9 | 133.8 | 30.2 | 32.7 | 2.4 | 4.1 | 93.8 | 14.6 | 945.2 | -20.966 | 0
251.9375 | 2015-09-09 10:30 | 42256.4444 | 794.9 | 788.7 | 132.8 | 30.1 | 32.8 | 2.4 | 3.9 | 110.5 | 24.1 | 945.2 | -21.3103 | 0
251.9444 | 2015-09-09 10:40 | 42256.4514 | 813.3 | 797.9 | 132.7 | 30.3 | 32.5 | 2.4 | 4.1 | 119.9 | 21 | 945.1 | -21.5456 | 0
251.9514 | 2015-09-09 10:50 | 42256.4583 | 822.5 | 794.1 | 135.9 | 30.9 | 31.7 | 1.3 | 2.6 | 101.9 | 41.9 | 945.1 | -21.1019 | 0
251.9583 | 2015-09-09 11:00 | 42256.4653 | 834.1 | 797.7 | 136.2 | 31.2 | 31.2 | 2.1 | 3.6 | 104.4 | 26.2 | 945.1 | -21.022 | 0
251.9653 | 2015-09-09 11:10 | 42256.4722 | 846.1 | 803.1 | 136.5 | 31.5 | 30.9 | 1.4 | 3.1 | 112.8 | 25.2 | 945 | -20.9772 | 0
251.9722 | 2015-09-09 11:20 | 42256.4792 | 850.3 | 801.3 | 137.2 | 31.6 | 30.9 | 2.9 | 4.6 | 88 | 22.1 | 944.9 | -20.0511 | 0
251.9792 | 2015-09-09 11:30 | 42256.4861 | 854.6 | 800.1 | 137.8 | 31.6 | 30.7 | 1.8 | 3.9 | 56 | 21.1 | 944.8 | -20.2531 | 0
251.9861 | 2015-09-09 11:40 | 42256.4931 | 861.1 | 805.7 | 135.9 | 32 | 30 | 2.3 | 4.6 | 99.8 | 25.5 | 944.7 | -20.4818 | 0
251.9931 | 2015-09-09 11:50 | 42256.5 | 864.3 | 809.5 | 133.4 | 32.2 | 29.3 | 2 | 3.9 | 88.6 | 25.5 | 944.6 | -20.875 | 0
252 | 2015-09-09 12:00 | 42256.5069 | 869.1 | 819.3 | 129.1 | 32.4 | 28.9 | 2.5 | 4.4 | 96.5 | 27.3 | 944.6 | -20.5967 | 0
252.0069 | 2015-09-09 12:10 | 42256.5139 | 874.5 | 827.4 | 127.6 | 32.6 | 28.9 | 2.4 | 5.1 | 49.1 | 24.6 | 944.6 | -21.0231 | 0
252.0139 | 2015-09-09 12:20 | 42256.5208 | 878.9 | 837 | 124.4 | 32.8 | 28.7 | 1.4 | 3.6 | 60.1 | 19.8 | 944.5 | -22.2991 | 0
252.0208 | 2015-09-09 12:30 | 42256.5278 | 877.1 | 842 | 120.6 | 33.6 | 27.4 | 1.3 | 2.6 | 295.8 | 41.1 | 944.4 | -23.3911 | 0
252.0278 | 2015-09-09 12:40 | 42256.5347 | 856.9 | 819.2 | 124.3 | 33.5 | 27.1 | 1.4 | 2.6 | 61.8 | 33.9 | 944.3 | -24.0932 | 0
252.0347 | 2015-09-09 12:50 | 42256.5417 | 839.3 | 805.8 | 125 | 33.6 | 27.1 | 2.2 | 3.6 | 69.1 | 32.6 | 944.2 | -23.0964 | 0
252.0417 | 2015-09-09 13:00 | 42256.5486 | 842.5 | 821.8 | 121.5 | 33.4 | 26.7 | 1.7 | 3.6 | 108.1 | 33.2 | 944.1 | -23.2354 | 0
252.0486 | 2015-09-09 13:10 | 42256.5556 | 821.5 | 806.5 | 120.9 | 33.9 | 26 | 1.3 | 3.9 | 102.5 | 64.6 | 944 | -24.4178 | 0
252.0556 | 2015-09-09 13:20 | 42256.5625 | 821.3 | 815.9 | 123.5 | 34.5 | 25.9 | 1.4 | 3.1 | 43.7 | 47.5 | 944 | -23.2016 | 0
252.0625 | 2015-09-09 13:30 | 42256.5694 | 797.6 | 796.1 | 127.2 | 34.5 | 25 | 1.1 | 3.1 | 30.9 | 35.2 | 943.9 | -22.8994 | 0
252.0694 | 2015-09-09 13:40 | 42256.5764 | 758 | 756.8 | 131.1 | 34.5 | 25 | 2.1 | 3.1 | 34 | 34.5 | 943.8 | -22.8709 | 0
252.0764 | 2015-09-09 13:50 | 42256.5833 | 735 | 742.3 | 132.4 | 34.1 | 25.7 | 2.4 | 3.4 | 15.9 | 14.4 | 943.8 | -22.3011 | 0
252.0833 | 2015-09-09 14:00 | 42256.5903 | 724.6 | 744.7 | 132.4 | 34.1 | 24.8 | 1.4 | 2.9 | 13.8 | 24.7 | 943.7 | -23.604 | 0
252.0903 | 2015-09-09 14:10 | 42256.5972 | 692 | 717.2 | 134.2 | 34.2 | 24.9 | 2.2 | 4.4 | 111.8 | 44.2 | 943.5 | -24.4705 | 0
252.0972 | 2015-09-09 14:20 | 42256.6042 | 669.1 | 705 | 135.7 | 33.7 | 24.9 | 2.4 | 3.9 | 145 | 12.7 | 943.5 | -23.6371 | 0
252.1042 | 2015-09-09 14:30 | 42256.6111 | 666.2 | 724.1 | 134.3 | 34.6 | 23.6 | 0.9 | 2.6 | 93.4 | 42.5 | 943.4 | -24.2933 | 0
252.1111 | 2015-09-09 14:40 | 42256.6181 | 609.8 | 668.8 | 133.2 | 34.7 | 23.7 | 1.1 | 3.6 | 61.9 | 68.1 | 943.4 | -23.7909 | 0
252.1181 | 2015-09-09 14:50 | 42256.625 | 594.3 | 672 | 131.9 | 34.6 | 22.7 | 1.3 | 3.4 | 94.7 | 7.7 | 943.3 | -24.0197 | 0
252.125 | 2015-09-09 15:00 | 42256.6319 | 558.6 | 649.3 | 127.8 | 34.7 | 22 | 0.9 | 2.6 | 22.4 | 26.4 | 943.2 | -24.4645 | 0
252.1319 | 2015-09-09 15:10 | 42256.6389 | 530.2 | 636.5 | 124.2 | 34.8 | 22.4 | 0.5 | 1.9 | 9.5 | 12.1 | 943.1 | -25.4717 | 0
252.1389 | 2015-09-09 15:20 | 42256.6458 | 505.8 | 631.5 | 119.8 | 35.4 | 22 | 0.9 | 3.1 | 4.2 | 21.7 | 943.1 | -27.0024 | 0
252.1458 | 2015-09-09 15:30 | 42256.6528 | 472.4 | 610.8 | 116.4 | 36 | 21.1 | 0.2 | 1.6 | 343.6 | 6.5 | 943 | -27.1665 | 0
252.1528 | 2015-09-09 15:40 | 42256.6597 | 432.9 | 576.5 | 113.2 | 36 | 21.4 | 0.9 | 2.1 | 273.2 | 15.8 | 943 | -27.9539 | 0
252.1597 | 2015-09-09 15:50 | 42256.6667 | 400.1 | 553.5 | 110.2 | 35.4 | 22.7 | 1.2 | 2.6 | 99.8 | 65.1 | 943 | -27.5931 | 0
252.1667 | 2015-09-09 16:00 | 42256.6736 | 369.6 | 533.7 | 107.3 | 34.4 | 24.2 | 1.7 | 2.9 | 65.2 | 23.4 | 943 | -26.7444 | 0
252.1736 | 2015-09-09 16:10 | 42256.6806 | 335.6 | 503.9 | 103.5 | 34.1 | 24.4 | 2.2 | 3.4 | 16 | 12.1 | 943 | -27.9906 | 0
252.1806 | 2015-09-09 16:20 | 42256.6875 | 299.7 | 468.4 | 99.6 | 33.7 | 25.4 | 2.8 | 4.4 | 24.2 | 16.2 | 943 | -26.9101 | 0
252.1875 | 2015-09-09 16:30 | 42256.6944 | 259.1 | 419.7 | 93.8 | 33.7 | 25.9 | 2.3 | 3.9 | 29.2 | 17.8 | 943.1 | -25.9143 | 0
252.1944 | 2015-09-09 16:40 | 42256.7014 | 221.4 | 377.2 | 85.8 | 33.5 | 27 | 1.8 | 3.9 | 34.8 | 22.2 | 943.1 | -24.8013 | 0
252.2014 | 2015-09-09 16:50 | 42256.7083 | 187.3 | 336 | 77.9 | 33.2 | 26.9 | 1.8 | 3.4 | 40 | 16 | 943.1 | -24.8794 | 0
252.2083 | 2015-09-09 17:00 | 42256.7153 | 156.8 | 297.9 | 69.7 | 33 | 27.5 | 1.7 | 3.1 | 47.9 | 14.9 | 943.1 | -26.4617 | 0
252.2153 | 2015-09-09 17:10 | 42256.7222 | 130.4 | 268 | 61.1 | 32.7 | 28.7 | 1.5 | 3.4 | 42.5 | 16.3 | 943.1 | -28.7561 | 0
252.2222 | 2015-09-09 17:20 | 42256.7292 | 101.5 | 218.9 | 51.8 | 32.4 | 29.8 | 1.7 | 3.4 | 32.5 | 13.1 | 943.1 | -31.8274 | 0
252.2292 | 2015-09-09 17:30 | 42256.7361 | 76.9 | 175.5 | 42.3 | 31.7 | 32.8 | 1.6 | 3.4 | 24.1 | 12.7 | 943.2 | -37.1383 | 0
252.2361 | 2015-09-09 17:40 | 42256.7431 | 53.2 | 131 | 31.2 | 31 | 34.6 | 1.5 | 2.6 | 23.5 | 14.8 | 943.2 | -42.059 | 0
252.2431 | 2015-09-09 17:50 | 42256.75 | 33.6 | 88.6 | 20.5 | 30.3 | 36.1 | 1.7 | 2.6 | 16.8 | 8.7 | 943.3 | -54.3996 | 0
252.25 | 2015-09-09 18:00 | 42256.7569 | 16.2 | 28 | 10.2 | 29.8 | 36.2 | 1.7 | 2.6 | 15.4 | 6.5 | 943.4 | -78.1874 | 0
252.2569 | 2015-09-09 18:10 | 42256.7639 | 4.8 | 1.6 | 0.9 | 29.5 | 36 | 1.8 | 2.6 | 16.1 | 6.9 | 943.4 | -100 | 0
252.2639 | 2015-09-09 18:20 | 42256.7708 | 0 | 0 | 0 | 29.2 | 36 | 2 | 2.9 | 16.5 | 4.6 | 943.4 | 0 | 0
252.2708 | 2015-09-09 18:30 | 42256.7778 | 0 | 0 | 0 | 28.9 | 36.2 | 2.4 | 3.1 | 12.1 | 4 | 943.4 | 0 | 0
252.2778 | 2015-09-09 18:40 | 42256.7847 | 0 | 0 | 0 | 28.9 | 36.4 | 1.9 | 2.6 | 11.4 | 1.6 | 943.4 | 0 | 0
252.2847 | 2015-09-09 18:50 | 42256.7917 | 0 | 0 | 0 | 28.6 | 37.5 | 1 | 1.9 | 17.4 | 0 | 943.5 | 0 | 0
252.2917 | 2015-09-09 19:00 | 42256.7986 | 0 | 0 | 0 | 28.6 | 38 | 0.3 | 1.4 | 17.4 | 0 | 943.5 | 0 | 0
252.2986 | 2015-09-09 19:10 | 42256.8056 | 0 | 0 | 0 | 28.3 | 40.4 | 0.1 | 1.1 | 17.4 | 0 | 943.6 | 0 | 0
252.3056 | 2015-09-09 19:20 | 42256.8125 | 0 | 0 | 0 | 28.1 | 42.4 | 0.5 | 1.4 | 9.8 | 5.2 | 943.6 | 0 | 0
252.3125 | 2015-09-09 19:30 | 42256.8194 | 0 | 0 | 0 | 27.9 | 43 | 1.4 | 1.9 | 348.3 | 0.1 | 943.7 | 0 | 0
252.3194 | 2015-09-09 19:40 | 42256.8264 | 0 | 0 | 0 | 27.7 | 43.6 | 1.3 | 1.9 | 336.4 | 6.5 | 943.8 | 0 | 0
252.3264 | 2015-09-09 19:50 | 42256.8333 | 0 | 0 | 0 | 27.5 | 43.8 | 1.5 | 2.4 | 334.1 | 4.7 | 943.9 | 0 | 0
252.3333 | 2015-09-09 20:00 | 42256.8403 | 0 | 0 | 0 | 27.2 | 44 | 1.5 | 2.4 | 331.7 | 3.3 | 943.9 | 0 | 0
252.3403 | 2015-09-09 20:10 | 42256.8472 | 0 | 0 | 0 | 26.9 | 45.5 | 0.3 | 1.1 | 330.3 | 0 | 944 | 0 | 0
252.3472 | 2015-09-09 20:20 | 42256.8542 | 0 | 0 | 0 | 26.5 | 45.1 | 0.3 | 1.1 | 330.4 | 0 | 944 | 0 | 0
252.3542 | 2015-09-09 20:30 | 42256.8611 | 0 | 0 | 0 | 26.6 | 46.6 | 0.5 | 1.4 | 128.6 | 32 | 944.1 | 0 | 0
252.3611 | 2015-09-09 20:40 | 42256.8681 | 0 | 0 | 0 | 26.2 | 49.9 | 0.4 | 1.4 | 132.6 | 0 | 944.1 | 0 | 0
252.3681 | 2015-09-09 20:50 | 42256.875 | 0 | 0 | 0 | 25.9 | 51 | 0.5 | 1.1 | 132.6 | 0 | 944.1 | 0 | 0
252.375 | 2015-09-09 21:00 | 42256.8819 | 0 | 0 | 0 | 25.4 | 52.6 | 0.3 | 1.4 | 5 | 5.3 | 944.1 | 0 | 0
252.3819 | 2015-09-09 21:10 | 42256.8889 | 0 | 0 | 0 | 25.4 | 52.5 | 0.4 | 2.1 | 41.8 | 2.1 | 944.1 | 0 | 0
252.3889 | 2015-09-09 21:20 | 42256.8958 | 0 | 0 | 0 | 25.3 | 52.3 | 0.8 | 1.6 | 45.1 | 0.6 | 944.1 | 0 | 0
252.3958 | 2015-09-09 21:30 | 42256.9028 | 0 | 0 | 0 | 25.1 | 53 | 0.3 | 1.4 | 44.9 | 0 | 944 | 0 | 0
252.4028 | 2015-09-09 21:40 | 42256.9097 | 0 | 0 | 0 | 24.9 | 54.5 | 0.2 | 1.1 | 44.8 | 0 | 943.9 | 0 | 0
252.4097 | 2015-09-09 21:50 | 42256.9167 | 0 | 0 | 0 | 24.8 | 54.9 | 0.1 | 1.1 | 44.8 | 0 | 943.9 | 0 | 0
252.4167 | 2015-09-09 22:00 | 42256.9236 | 0 | 0 | 0 | 24.9 | 55.4 | 0.4 | 1.1 | 44.8 | 0.1 | 943.9 | 0 | 0
252.4236 | 2015-09-09 22:10 | 42256.9306 | 0 | 0 | 0 | 24.7 | 56.2 | 1.3 | 1.9 | 28.1 | 14.9 | 943.9 | 0 | 0
252.4306 | 2015-09-09 22:20 | 42256.9375 | 0 | 0 | 0 | 24.2 | 59 | 0.4 | 1.4 | 16.4 | 1.8 | 943.9 | 0 | 0
252.4375 | 2015-09-09 22:30 | 42256.9444 | 0 | 0 | 0 | 24.2 | 60 | 0.1 | 1.4 | 20.3 | 0 | 943.9 | 0 | 0
252.4444 | 2015-09-09 22:40 | 42256.9514 | 0 | 0 | 0 | 24 | 60.4 | 1.1 | 1.6 | 20.3 | 0.2 | 943.9 | 0 | 0
252.4514 | 2015-09-09 22:50 | 42256.9583 | 0 | 0 | 0 | 23.8 | 61.9 | 2 | 2.6 | 8.5 | 5.1 | 943.9 | 0 | 0
252.4583 | 2015-09-09 23:00 | 42256.9653 | 0 | 0 | 0 | 23.6 | 63.4 | 1.8 | 2.4 | 342.1 | 22.4 | 943.9 | 0 | 0
252.4653 | 2015-09-09 23:10 | 42256.9722 | 0 | 0 | 0 | 24 | 62 | 1.4 | 2.1 | 320.1 | 4.3 | 943.9 | 0 | 0
252.4722 | 2015-09-09 23:20 | 42256.9792 | 0 | 0 | 0 | 24.1 | 60.9 | 0.1 | 1.4 | 323.5 | 0 | 943.8 | 0 | 0
252.4792 | 2015-09-09 23:30 | 42256.9861 | 0 | 0 | 0 | 23.7 | 62.8 | 0.1 | 0.7 | 323.5 | 0 | 943.8 | 0 | 0
252.4861 | 2015-09-09 23:40 | 42256.9931 | 0 | 0 | 0 | 23.7 | 61.3 | 0.5 | 1.4 | 323.9 | 0.6 | 943.8 | 0 | 0
252.4931 | 2015-09-09 23:50 | 42257 | 0 | 0 | 0 | 23.6 | 62.3 | 0.7 | 1.6 | 13.4 | 15.1 | 943.7 | 0 | 0
252.5 | 2015-09-10 | 42257.0069 | 0 | 0 | 0 | 23.6 | 63.5 | 1.1 | 1.9 | 54.7 | 13.8 | 943.7 | 0 | 0
252.5069 | 2015-09-10 00:10 | 42257.0139 | 0 | 0 | 0 | 23.4 | 64.8 | 1.2 | 1.9 | 78.2 | 0 | 943.7 | 0 | 0
252.5139 | 2015-09-10 00:20 | 42257.0208 | 0 | 0 | 0 | 23.2 | 66.2 | 1.2 | 2.1 | 67.9 | 12.7 | 943.7 | 0 | 0
252.5208 | 2015-09-10 00:30 | 42257.0278 | 0 | 0 | 0 | 23.1 | 64 | 1.2 | 2.1 | 38 | 4.3 | 943.7 | 0 | 0
252.5278 | 2015-09-10 00:40 | 42257.0347 | 0 | 0 | 0 | 23.3 | 63 | 0.7 | 1.6 | 31.3 | 2 | 943.7 | 0 | 0
252.5347 | 2015-09-10 00:50 | 42257.0417 | 0 | 0 | 0 | 23 | 63.5 | 1.1 | 1.9 | 31 | 0.9 | 943.7 | 0 | 0
252.5417 | 2015-09-10 01:00 | 42257.0486 | 0 | 0 | 0 | 22.8 | 64.2 | 0.7 | 1.4 | 31.9 | 0.1 | 943.7 | 0 | 0
252.5486 | 2015-09-10 01:10 | 42257.0556 | 0 | 0 | 0 | 22.5 | 65.5 | 0.1 | 1.1 | 31.9 | 0 | 943.8 | 0 | 0
252.5556 | 2015-09-10 01:20 | 42257.0625 | 0 | 0 | 0 | 22.4 | 66.2 | 0.3 | 1.4 | 31.9 | 0 | 943.8 | 0 | 0
252.5625 | 2015-09-10 01:30 | 42257.0694 | 0 | 0 | 0 | 22.3 | 66.5 | 0.1 | 1.1 | 32 | 0 | 943.8 | 0 | 0
252.5694 | 2015-09-10 01:40 | 42257.0764 | 0 | 0 | 0 | 22.2 | 67.2 | 0.7 | 1.4 | 31.9 | 0.1 | 943.7 | 0 | 0
252.5764 | 2015-09-10 01:50 | 42257.0833 | 0 | 0 | 0 | 22.2 | 69 | 0.1 | 1.1 | 31.9 | 0 | 943.7 | 0 | 0
252.5833 | 2015-09-10 02:00 | 42257.0903 | 0 | 0 | 0 | 21.9 | 69.5 | 0.6 | 1.1 | 32 | 0 | 943.7 | 0 | 0
252.5903 | 2015-09-10 02:10 | 42257.0972 | 0 | 0 | 0 | 21.9 | 69.7 | 0.8 | 1.6 | 32 | 0 | 943.7 | 0 | 0
252.5972 | 2015-09-10 02:20 | 42257.1042 | 0 | 0 | 0 | 22.1 | 67.8 | 0.5 | 1.6 | 42.2 | 2.3 | 943.7 | 0 | 0
252.6042 | 2015-09-10 02:30 | 42257.1111 | 0 | 0 | 0 | 22.3 | 67.1 | 0.1 | 1.4 | 43.2 | 0 | 943.6 | 0 | 0
252.6111 | 2015-09-10 02:40 | 42257.1181 | 0 | 0 | 0 | 22.2 | 67.7 | 0.9 | 1.9 | 42.9 | 0.9 | 943.7 | 0 | 0
252.6181 | 2015-09-10 02:50 | 42257.125 | 0 | 0 | 0 | 22.4 | 67.1 | 1.3 | 2.4 | 44 | 8.8 | 943.7 | 0 | 0
252.625 | 2015-09-10 03:00 | 42257.1319 | 0 | 0 | 0 | 22.2 | 67.9 | 1.1 | 2.6 | 40.5 | 8.6 | 943.7 | 0 | 0
252.6319 | 2015-09-10 03:10 | 42257.1389 | 0 | 0 | 0 | 22.1 | 68.4 | 1.8 | 2.9 | 29.3 | 12.1 | 943.8 | 0 | 0
252.6389 | 2015-09-10 03:20 | 42257.1458 | 0 | 0 | 0 | 21.7 | 70.1 | 1.8 | 2.6 | 21.5 | 6.8 | 943.8 | 0 | 0
252.6458 | 2015-09-10 03:30 | 42257.1528 | 0 | 0 | 0 | 21.6 | 71.2 | 1.7 | 2.6 | 22.2 | 12.2 | 943.8 | 0 | 0
252.6528 | 2015-09-10 03:40 | 42257.1597 | 0 | 0 | 0 | 21.4 | 73.1 | 1.6 | 2.4 | 26.3 | 10.6 | 943.9 | 0 | 0
252.6597 | 2015-09-10 03:50 | 42257.1667 | 0 | 0 | 0 | 21.4 | 73.3 | 1.3 | 2.1 | 18.3 | 7.7 | 943.9 | 0 | 0
252.6667 | 2015-09-10 04:00 | 42257.1736 | 0 | 0 | 0 | 21.2 | 73.3 | 1.8 | 2.4 | 13.7 | 4.3 | 944 | 0 | 0
252.6736 | 2015-09-10 04:10 | 42257.1806 | 0 | 0 | 0 | 21.2 | 72.4 | 1.2 | 2.1 | 16.9 | 7 | 944 | 0 | 0
252.6806 | 2015-09-10 04:20 | 42257.1875 | 0 | 0 | 0 | 21.4 | 71.2 | 0.5 | 1.6 | 14.2 | 0.1 | 944 | 0 | 0
252.6875 | 2015-09-10 04:30 | 42257.1944 | 0 | 0 | 0 | 21.4 | 70.3 | 0.1 | 1.1 | 14.4 | 0.1 | 944.1 | 0 | 0
252.6944 | 2015-09-10 04:40 | 42257.2014 | 0 | 0 | 0 | 21.5 | 69.3 | 0.3 | 1.1 | 15 | 0 | 944.2 | 0 | 0
252.7014 | 2015-09-10 04:50 | 42257.2083 | 0 | 0 | 0 | 21.6 | 68.8 | 0.9 | 1.6 | 16.6 | 3.3 | 944.3 | 0 | 0
252.7083 | 2015-09-10 05:00 | 42257.2153 | 0 | 0 | 0 | 21.6 | 69 | 0.6 | 1.6 | 36.8 | 8.8 | 944.4 | 0 | 0
252.7153 | 2015-09-10 05:10 | 42257.2222 | 0 | 0 | 0 | 21.4 | 71 | 1 | 1.6 | 49.8 | 0.1 | 944.5 | 0 | 0
252.7222 | 2015-09-10 05:20 | 42257.2292 | 0 | 0 | 0 | 21.3 | 72.3 | 1.6 | 2.4 | 56.2 | 4.1 | 944.7 | 0 | 0
252.7292 | 2015-09-10 05:30 | 42257.2361 | 0 | 0 | 0 | 21.2 | 71.7 | 1.4 | 2.4 | 58.8 | 12.9 | 944.8 | 0 | 0
252.7361 | 2015-09-10 05:40 | 42257.2431 | 2.6 | 0 | 0 | 21.5 | 69.5 | 1.6 | 2.6 | 54.1 | 10.2 | 945 | 0 | 0
252.7431 | 2015-09-10 05:50 | 42257.25 | 8.5 | 1 | 3 | 21.3 | 70.6 | 0.8 | 1.9 | 45.8 | 3.8 | 945.2 | -100 | 0
252.75 | 2015-09-10 06:00 | 42257.2569 | 19.8 | 23.6 | 12.6 | 21.1 | 71.9 | 0.1 | 0.7 | 41.1 | 0 | 945.4 | -100 | 0
252.7569 | 2015-09-10 06:10 | 42257.2639 | 38.3 | 77.6 | 24.7 | 21.1 | 72.7 | 0.4 | 1.4 | 41.1 | 0 | 945.6 | -78.5148 | 0
252.7639 | 2015-09-10 06:20 | 42257.2708 | 62.2 | 144.6 | 37 | 21.3 | 72.8 | 0.3 | 1.9 | 41.3 | 0.2 | 945.7 | -61.0309 | 0
252.7708 | 2015-09-10 06:30 | 42257.2778 | 89.9 | 209.9 | 48.2 | 21.9 | 70.8 | 0.2 | 1.4 | 22.3 | 3.8 | 945.9 | -53.8844 | 0
252.7778 | 2015-09-10 06:40 | 42257.2847 | 120 | 269.4 | 58.6 | 22.8 | 67.5 | 1 | 1.6 | 18.5 | 0.5 | 946 | -47.8345 | 0
252.7847 | 2015-09-10 06:50 | 42257.2917 | 150.8 | 321.4 | 67.4 | 23.6 | 66.1 | 0.8 | 1.6 | 16.1 | 1.1 | 946.1 | -43.078 | 0
252.7917 | 2015-09-10 07:00 | 42257.2986 | 184.6 | 374.4 | 74.3 | 24.4 | 62.3 | 0.2 | 1.4 | 37.5 | 3.2 | 946.1 | -43.7135 | 0
252.7986 | 2015-09-10 07:10 | 42257.3056 | 217.6 | 412.7 | 83.1 | 24.8 | 59.3 | 1.1 | 2.1 | 44.9 | 5.2 | 946.2 | -38.0134 | 0
252.8056 | 2015-09-10 07:20 | 42257.3125 | 252.2 | 450.6 | 90.5 | 24.9 | 58 | 0.9 | 2.1 | 69.4 | 7.5 | 946.3 | -35.6006 | 0
252.8125 | 2015-09-10 07:30 | 42257.3194 | 284.2 | 477.9 | 96.7 | 25.6 | 56.4 | 0.6 | 1.9 | 63.9 | 8.7 | 946.4 | -34.0885 | 0
252.8194 | 2015-09-10 07:40 | 42257.3264 | 316.9 | 500 | 103.9 | 25.6 | 56.6 | 1.5 | 2.1 | 94.8 | 6.8 | 946.4 | -33.4721 | 0
252.8264 | 2015-09-10 07:50 | 42257.3333 | 353.1 | 532.7 | 109.1 | 25.8 | 56.1 | 2.1 | 2.9 | 91.4 | 11.4 | 946.5 | -32.5506 | 0
252.8333 | 2015-09-10 08:00 | 42257.3403 | 385.9 | 554.8 | 114.3 | 26.2 | 54.8 | 2 | 2.6 | 85.3 | 10.9 | 946.6 | -31.3751 | 0
252.8403 | 2015-09-10 08:10 | 42257.3472 | 419.6 | 574.8 | 120.2 | 26.8 | 53.9 | 1.9 | 2.9 | 95 | 7.6 | 946.7 | -30.9825 | 0
252.8472 | 2015-09-10 08:20 | 42257.3542 | 451.8 | 594.3 | 123.9 | 27.3 | 51.9 | 2 | 2.9 | 109.2 | 9.7 | 946.8 | -31.1182 | 0
252.8542 | 2015-09-10 08:30 | 42257.3611 | 480.5 | 605.2 | 128.7 | 27.6 | 51.4 | 1.9 | 3.1 | 92 | 17.2 | 946.9 | -30.4584 | 0
252.8611 | 2015-09-10 08:40 | 42257.3681 | 508.8 | 612.1 | 135.3 | 28.1 | 49.6 | 2 | 3.1 | 101.2 | 15.6 | 947 | -30.0517 | 0
252.8681 | 2015-09-10 08:50 | 42257.375 | 540.5 | 629 | 139.8 | 28.6 | 46.1 | 1.9 | 2.9 | 93 | 14.2 | 947.1 | -29.154 | 0
252.875 | 2015-09-10 09:00 | 42257.3819 | 574.6 | 657.1 | 138.8 | 29 | 43.7 | 1.9 | 3.1 | 96.9 | 18.4 | 947.2 | -29.2562 | 0
252.8819 | 2015-09-10 09:10 | 42257.3889 | 601.4 | 668 | 141.4 | 29.6 | 42.1 | 1.8 | 2.9 | 97.8 | 9.6 | 947.3 | -29.0148 | 0
252.8889 | 2015-09-10 09:20 | 42257.3958 | 627.2 | 680.5 | 142.4 | 30 | 40.8 | 2 | 2.9 | 93.9 | 16.8 | 947.3 | -28.4724 | 0
252.8958 | 2015-09-10 09:30 | 42257.4028 | 646.4 | 677 | 149.1 | 30.2 | 39.7 | 2.4 | 3.4 | 91.5 | 12.5 | 947.5 | -26.943 | 0
252.9028 | 2015-09-10 09:40 | 42257.4097 | 666 | 676.3 | 154.3 | 30.8 | 38.6 | 1.8 | 3.1 | 76.8 | 19.7 | 947.5 | -26.7375 | 0
252.9097 | 2015-09-10 09:50 | 42257.4167 | 691.3 | 687.8 | 157.1 | 30.5 | 39.3 | 1.9 | 3.4 | 105.1 | 30.6 | 947.5 | -26.4251 | 0
252.9167 | 2015-09-10 10:00 | 42257.4236 | 720.3 | 710.4 | 154.5 | 31 | 37.5 | 2.4 | 4.1 | 115.7 | 18.1 | 947.6 | -27.5531 | 0
252.9236 | 2015-09-10 10:10 | 42257.4306 | 731.1 | 704.2 | 158 | 31.2 | 37.9 | 2.3 | 4.1 | 98.5 | 15.2 | 947.6 | -26.6812 | 0
252.9306 | 2015-09-10 10:20 | 42257.4375 | 754.1 | 718 | 157.4 | 31 | 36.9 | 2.9 | 4.1 | 117.1 | 17.3 | 947.6 | -27.7538 | 0
252.9375 | 2015-09-10 10:30 | 42257.4444 | 773.4 | 725.2 | 159.9 | 31.5 | 36.3 | 2.7 | 4.1 | 123.9 | 11.5 | 947.6 | -27.8303 | 0
252.9444 | 2015-09-10 10:40 | 42257.4514 | 779.8 | 715.5 | 165.1 | 31.6 | 37.1 | 2.1 | 4.1 | 110.3 | 16.1 | 947.5 | -27.0443 | 0
252.9514 | 2015-09-10 10:50 | 42257.4583 | 784.4 | 707.1 | 168.7 | 32.3 | 36.9 | 2.6 | 4.6 | 104.3 | 23.4 | 947.4 | -26.3407 | 0
252.9583 | 2015-09-10 11:00 | 42257.4653 | 807.4 | 728 | 166.2 | 32.1 | 36.7 | 2.5 | 4.4 | 109.7 | 24.4 | 947.3 | -26.7062 | 0
252.9653 | 2015-09-10 11:10 | 42257.4722 | 816.2 | 729.6 | 167.9 | 32.2 | 36.4 | 1.7 | 3.4 | 92.8 | 39.5 | 947.2 | -25.8077 | 0
252.9722 | 2015-09-10 11:20 | 42257.4792 | 824.6 | 732.8 | 168.3 | 32.5 | 36.1 | 2 | 3.4 | 90.6 | 30.6 | 947.2 | -25.6816 | 0
252.9792 | 2015-09-10 11:30 | 42257.4861 | 827 | 728.4 | 171.3 | 33 | 35.7 | 1.8 | 3.1 | 106.9 | 35.2 | 947 | -24.5887 | 0
252.9861 | 2015-09-10 11:40 | 42257.4931 | 827.4 | 722.1 | 173.8 | 33 | 35.7 | 2.9 | 3.9 | 102.8 | 29.5 | 946.9 | -25.0874 | 0
252.9931 | 2015-09-10 11:50 | 42257.5 | 832.3 | 723.1 | 175.4 | 32.6 | 35.3 | 1.9 | 3.4 | 150 | 16.5 | 946.9 | -25.8237 | 0
253 | 2015-09-10 12:00 | 42257.5069 | 825.6 | 723.8 | 178 | 33 | 35.4 | 1.9 | 3.1 | 118.4 | 34.5 | 946.7 | -13.8471 | 1
253.0069 | 2015-09-10 12:10 | 42257.5139 | 816.1 | 709.9 | 184.9 | 33.4 | 34.9 | 1.2 | 3.4 | 53.8 | 30.8 | 946.6 | -9.7038 | 0
253.0139 | 2015-09-10 12:20 | 42257.5208 | 794.8 | 684.9 | 187 | 34.1 | 34.1 | 1.2 | 2.6 | 167.1 | 67.5 | 946.5 | -9.8915 | 0
253.0208 | 2015-09-10 12:30 | 42257.5278 | 797.1 | 686.7 | 189.2 | 34 | 34.7 | 1.4 | 2.9 | 176.3 | 59.8 | 946.3 | -11.3393 | 0
253.0278 | 2015-09-10 12:40 | 42257.5347 | 798.1 | 688.9 | 192.2 | 34.5 | 34 | 1 | 3.4 | 54.6 | 32.5 | 946.2 | -11.2584 | 0
253.0347 | 2015-09-10 12:50 | 42257.5417 | 789.2 | 683.2 | 192.9 | 34.7 | 33.8 | 1.9 | 3.9 | 170.1 | 38.6 | 946.1 | -11.5224 | 0
253.0417 | 2015-09-10 13:00 | 42257.5486 | 791.7 | 693.8 | 191.6 | 33.8 | 35 | 2.1 | 3.4 | 136.2 | 25.4 | 946 | -12.4158 | 0
253.0486 | 2015-09-10 13:10 | 42257.5556 | 771.9 | 679.8 | 190.9 | 34.3 | 33.8 | 1.7 | 4.6 | 179 | 15.7 | 945.9 | -12.1743 | 0
253.0556 | 2015-09-10 13:20 | 42257.5625 | 723.9 | 632.5 | 190.7 | 34.9 | 32.9 | 0.7 | 2.1 | 209.1 | 6.7 | 945.8 | -11.4559 | 0
253.0625 | 2015-09-10 13:30 | 42257.5694 | 728.3 | 650.7 | 187.8 | 34.4 | 33.5 | 1.1 | 2.9 | 181.3 | 26.4 | 945.6 | -12.5683 | 0
253.0694 | 2015-09-10 13:40 | 42257.5764 | 727.9 | 666.5 | 184.6 | 34.3 | 33 | 2.3 | 3.6 | 178.7 | 14.9 | 945.5 | -12.3348 | 0
253.0764 | 2015-09-10 13:50 | 42257.5833 | 717.7 | 671.7 | 181.8 | 34.2 | 33.4 | 2.1 | 4.1 | 149.9 | 25.9 | 945.3 | -11.5417 | 0
253.0833 | 2015-09-10 14:00 | 42257.5903 | 687.8 | 649.7 | 180.1 | 34.5 | 33.1 | 2.5 | 4.9 | 177.3 | 36.7 | 945.3 | -12.2681 | 0
253.0903 | 2015-09-10 14:10 | 42257.5972 | 652.3 | 620.8 | 179.5 | 34.2 | 33.6 | 2.4 | 4.1 | 172.6 | 30.4 | 945.2 | -11.1212 | 0
253.0972 | 2015-09-10 14:20 | 42257.6042 | 654.4 | 645.5 | 175.2 | 34.6 | 33 | 1.1 | 2.4 | 116.6 | 29.9 | 945.1 | -12.6497 | 0
253.1042 | 2015-09-10 14:30 | 42257.6111 | 629.1 | 628.4 | 176.2 | 34.9 | 32.6 | 2.1 | 4.1 | 202.9 | 41.2 | 945 | -12.4517 | 0
253.1111 | 2015-09-10 14:40 | 42257.6181 | 600.5 | 606.7 | 176.8 | 34.7 | 32.8 | 2 | 3.6 | 174.9 | 24.5 | 944.9 | -12.6742 | 0
253.1181 | 2015-09-10 14:50 | 42257.625 | 570.6 | 586.6 | 174.5 | 34.4 | 33.1 | 1.5 | 3.9 | 215.8 | 51.3 | 944.9 | -13.3422 | 0
253.125 | 2015-09-10 15:00 | 42257.6319 | 544.3 | 573.3 | 171.3 | 35 | 32.7 | 1.5 | 3.1 | 190.8 | 29.4 | 944.8 | -13.8993 | 0
253.1319 | 2015-09-10 15:10 | 42257.6389 | 517.9 | 551.3 | 173.5 | 35.1 | 32.4 | 1.3 | 3.9 | 200.2 | 28.7 | 944.7 | -14.1321 | 0
253.1389 | 2015-09-10 15:20 | 42257.6458 | 493.5 | 541.3 | 169.3 | 35 | 32.6 | 2.4 | 4.6 | 251.7 | 36.3 | 944.6 | -15.8411 | 0
253.1458 | 2015-09-10 15:30 | 42257.6528 | 452.4 | 518.7 | 156.1 | 34.5 | 33.2 | 2.2 | 4.1 | 246.4 | 16.5 | 944.6 | -16.4335 | 0
253.1528 | 2015-09-10 15:40 | 42257.6597 | 430.1 | 521.8 | 147.2 | 35.1 | 32.1 | 3.1 | 5.4 | 257.7 | 21 | 944.5 | -17.5425 | 0
253.1597 | 2015-09-10 15:50 | 42257.6667 | 390.9 | 494.5 | 137.5 | 34.4 | 32 | 3.3 | 4.9 | 276.5 | 25.9 | 944.5 | -17.9785 | 0
253.1667 | 2015-09-10 16:00 | 42257.6736 | 364.9 | 482.8 | 132.1 | 34.4 | 32 | 2.6 | 4.9 | 299.1 | 28.1 | 944.5 | -19.4154 | 0
253.1736 | 2015-09-10 16:10 | 42257.6806 | 320.7 | 425.9 | 128.2 | 34.8 | 32.1 | 2.2 | 4.4 | 283 | 22.1 | 944.5 | -19.86 | 0
253.1806 | 2015-09-10 16:20 | 42257.6875 | 281.6 | 383.2 | 120.5 | 34.8 | 33 | 2.1 | 4.4 | 309.1 | 27.3 | 944.4 | -20.1302 | 0
253.1875 | 2015-09-10 16:30 | 42257.6944 | 246.1 | 341.5 | 113.2 | 34.5 | 34 | 1.7 | 4.1 | 297.3 | 26.7 | 944.4 | -21.2744 | 0
253.1944 | 2015-09-10 16:40 | 42257.7014 | 210.9 | 300.3 | 103.6 | 34.2 | 34.9 | 2.1 | 4.1 | 290.4 | 24 | 944.4 | -22.2431 | 0
253.2014 | 2015-09-10 16:50 | 42257.7083 | 179.4 | 264.9 | 93.2 | 34.2 | 35.1 | 1.5 | 3.4 | 320 | 36.7 | 944.4 | -23.9081 | 0
253.2083 | 2015-09-10 17:00 | 42257.7153 | 156 | 252.4 | 82.4 | 34.2 | 35.5 | 2.2 | 3.6 | 330.7 | 21 | 944.4 | -26.585 | 0
253.2153 | 2015-09-10 17:10 | 42257.7222 | 126.7 | 213.3 | 71.2 | 33.7 | 36.4 | 2.4 | 3.6 | 328.9 | 15.9 | 944.4 | -29.2888 | 0
253.2222 | 2015-09-10 17:20 | 42257.7292 | 95 | 153.1 | 59.1 | 33.2 | 38 | 2.2 | 4.6 | 306.3 | 21.6 | 944.3 | -32.4716 | 0
253.2292 | 2015-09-10 17:30 | 42257.7361 | 66.4 | 94 | 45.9 | 32.6 | 41 | 2.3 | 4.4 | 301.6 | 25.4 | 944.3 | -35.8022 | 0
253.2361 | 2015-09-10 17:40 | 42257.7431 | 44 | 51.7 | 32.6 | 32.3 | 42.7 | 2.2 | 4.6 | 293.4 | 20.4 | 944.3 | -41.49 | 0
253.2431 | 2015-09-10 17:50 | 42257.75 | 26.9 | 22.7 | 20.4 | 31.6 | 45 | 2.6 | 4.4 | 299.9 | 21.1 | 944.3 | -52.1648 | 0
253.25 | 2015-09-10 18:00 | 42257.7569 | 11.4 | 2.9 | 7.1 | 31.3 | 45.5 | 2.7 | 4.9 | 298.1 | 29.8 | 944.3 | -80.1165 | 0
253.2569 | 2015-09-10 18:10 | 42257.7639 | 1.3 | 0 | 0 | 30.9 | 46.5 | 2 | 3.9 | 296.9 | 21.2 | 944.3 | -72.25 | 0
253.2639 | 2015-09-10 18:20 | 42257.7708 | 0 | 0 | 0 | 30.5 | 47.4 | 2.3 | 3.9 | 301.6 | 18.6 | 944.4 | 0 | 0
253.2708 | 2015-09-10 18:30 | 42257.7778 | 0 | 0 | 0 | 30.4 | 47.1 | 2.4 | 4.6 | 302.5 | 26 | 944.5 | 0 | 0
253.2778 | 2015-09-10 18:40 | 42257.7847 | 0 | 0 | 0 | 30.3 | 47.1 | 2.6 | 4.4 | 301.6 | 25.8 | 944.4 | 0 | 0
253.2847 | 2015-09-10 18:50 | 42257.7917 | 0 | 0 | 0 | 30.1 | 47.1 | 2.9 | 4.6 | 296.8 | 20.6 | 944.3 | 0 | 0
253.2917 | 2015-09-10 19:00 | 42257.7986 | 0 | 0 | 0 | 30 | 47.3 | 2.4 | 3.9 | 291.8 | 14.2 | 944.3 | 0 | 0
253.2986 | 2015-09-10 19:10 | 42257.8056 | 0 | 0 | 0 | 29.8 | 48.3 | 2.3 | 3.6 | 287.9 | 13.6 | 944.5 | 0 | 0
253.3056 | 2015-09-10 19:20 | 42257.8125 | 0 | 0 | 0 | 29.6 | 49.1 | 0.9 | 2.4 | 282.3 | 13.1 | 944.5 | 0 | 0
253.3125 | 2015-09-10 19:30 | 42257.8194 | 0 | 0 | 0 | 29.5 | 49.2 | 1.3 | 2.9 | 297.2 | 15.1 | 944.5 | 0 | 0
253.3194 | 2015-09-10 19:40 | 42257.8264 | 0 | 0 | 0 | 29.3 | 49.9 | 1.7 | 3.6 | 307.1 | 29 | 944.6 | 0 | 0
253.3264 | 2015-09-10 19:50 | 42257.8333 | 0 | 0 | 0 | 29.4 | 50 | 1.3 | 3.1 | 304.2 | 17.1 | 944.7 | 0 | 0
253.3333 | 2015-09-10 20:00 | 42257.8403 | 0 | 0 | 0 | 28.8 | 52 | 2.9 | 3.9 | 279.7 | 12.2 | 944.6 | 0 | 0
253.3403 | 2015-09-10 20:10 | 42257.8472 | 0 | 0 | 0 | 28.7 | 51.9 | 2.9 | 4.1 | 284.6 | 13.1 | 944.6 | 0 | 0
253.3472 | 2015-09-10 20:20 | 42257.8542 | 0 | 0 | 0 | 28.6 | 51.5 | 2.8 | 3.9 | 296.9 | 14.4 | 944.7 | 0 | 0
253.3542 | 2015-09-10 20:30 | 42257.8611 | 0 | 0 | 0 | 28.6 | 51.5 | 2.5 | 3.6 | 296.7 | 12.5 | 944.9 | 0 | 0
253.3611 | 2015-09-10 20:40 | 42257.8681 | 0 | 0 | 0 | 28.5 | 51.2 | 2 | 3.1 | 294 | 10.7 | 944.8 | 0 | 0
253.3681 | 2015-09-10 20:50 | 42257.875 | 0 | 0 | 0 | 28.4 | 50.6 | 2 | 3.1 | 291.4 | 14 | 944.8 | 0 | 0
253.375 | 2015-09-10 21:00 | 42257.8819 | 0 | 0 | 0 | 28.5 | 49 | 1.9 | 3.1 | 262.3 | 10.8 | 944.7 | 0 | 0
253.3819 | 2015-09-10 21:10 | 42257.8889 | 0 | 0 | 0 | 28.4 | 49.6 | 1.5 | 2.9 | 256.4 | 10.8 | 944.7 | 0 | 0
253.3889 | 2015-09-10 21:20 | 42257.8958 | 0 | 0 | 0 | 27.9 | 52.4 | 1.7 | 2.9 | 265.8 | 7 | 944.7 | 0 | 0
253.3958 | 2015-09-10 21:30 | 42257.9028 | 0 | 0 | 0 | 27.5 | 52.9 | 2.7 | 3.6 | 264.2 | 11 | 944.6 | 0 | 0
253.4028 | 2015-09-10 21:40 | 42257.9097 | 0 | 0 | 0 | 27.4 | 53.6 | 2.7 | 3.9 | 265.7 | 12.3 | 944.6 | 0 | 0
253.4097 | 2015-09-10 21:50 | 42257.9167 | 0 | 0 | 0 | 27.2 | 55.2 | 3.2 | 4.1 | 275.4 | 9.5 | 944.5 | 0 | 0
253.4167 | 2015-09-10 22:00 | 42257.9236 | 0 | 0 | 0 | 26.8 | 57 | 3.4 | 4.6 | 284.4 | 10.2 | 944.4 | 0 | 0
253.4236 | 2015-09-10 22:10 | 42257.9306 | 0 | 0 | 0 | 26.8 | 56.7 | 3.4 | 4.6 | 291.5 | 11 | 944.2 | 0 | 0
253.4306 | 2015-09-10 22:20 | 42257.9375 | 0 | 0 | 0 | 26.8 | 55.6 | 3 | 4.1 | 289.7 | 14 | 944.2 | 0 | 0
253.4375 | 2015-09-10 22:30 | 42257.9444 | 0 | 0 | 0 | 26.9 | 54.7 | 1.5 | 3.4 | 297 | 11.7 | 944.1 | 0 | 0
253.4444 | 2015-09-10 22:40 | 42257.9514 | 0 | 0 | 0 | 26.2 | 56.7 | 1 | 1.9 | 313.9 | 9.6 | 944.1 | 0 | 0
253.4514 | 2015-09-10 22:50 | 42257.9583 | 0 | 0 | 0 | 26.2 | 56.8 | 0.6 | 1.9 | 284.7 | 7.6 | 944 | 0 | 0
253.4583 | 2015-09-10 23:00 | 42257.9653 | 0 | 0 | 0 | 26.1 | 58.4 | 1.1 | 1.6 | 239.9 | 13.5 | 944 | 0 | 0
253.4653 | 2015-09-10 23:10 | 42257.9722 | 0 | 0 | 0 | 26.2 | 58.7 | 1.9 | 3.1 | 254.5 | 15.7 | 944 | 0 | 0
253.4722 | 2015-09-10 23:20 | 42257.9792 | 0 | 0 | 0 | 26.3 | 55.9 | 3.5 | 4.4 | 287.4 | 7.2 | 944 | 0 | 0
253.4792 | 2015-09-10 23:30 | 42257.9861 | 0 | 0 | 0 | 26.5 | 54.3 | 2.4 | 4.1 | 293.4 | 7.9 | 943.9 | 0 | 0
253.4861 | 2015-09-10 23:40 | 42257.9931 | 0 | 0 | 0 | 26.1 | 55.9 | 0.7 | 1.9 | 302.6 | 7.8 | 943.9 | 0 | 0
253.4931 | 2015-09-10 23:50 | 42258 | 0 | 0 | 0 | 25.4 | 60.1 | 0.2 | 1.1 | 349.9 | 0 | 943.9 | 0 | 0
253.5 | 2015-09-11 | 42258.0069 | 0 | 0 | 0 | 25.2 | 59.8 | 0.2 | 1.4 | 346.6 | 0.8 | 943.9 | 0 | 0
253.5069 | 2015-09-11 00:10 | 42258.0139 | 0 | 0 | 0 | 24.8 | 63.2 | 0 | 0.7 | 345.4 | 0 | 943.9 | 0 | 0
253.5139 | 2015-09-11 00:20 | 42258.0208 | 0 | 0 | 0 | 25 | 60.4 | 0.6 | 1.4 | 345.4 | 0.1 | 943.8 | 0 | 0
253.5208 | 2015-09-11 00:30 | 42258.0278 | 0 | 0 | 0 | 24.8 | 61.1 | 0.9 | 1.6 | 35.7 | 19.6 | 943.8 | 0 | 0
253.5278 | 2015-09-11 00:40 | 42258.0347 | 0 | 0 | 0 | 24.7 | 62.6 | 0.7 | 1.6 | 44.9 | 0.1 | 943.7 | 0 | 0
253.5347 | 2015-09-11 00:50 | 42258.0417 | 0 | 0 | 0 | 24.5 | 66.4 | 1.1 | 1.9 | 38.4 | 5.9 | 943.6 | 0 | 0
253.5417 | 2015-09-11 01:00 | 42258.0486 | 0 | 0 | 0 | 24.2 | 68.6 | 1.5 | 2.4 | 24.4 | 12.6 | 943.6 | 0 | 0
253.5486 | 2015-09-11 01:10 | 42258.0556 | 0 | 0 | 0 | 23.9 | 70.1 | 0.3 | 1.6 | 17.9 | 0.3 | 943.6 | 0 | 0
253.5556 | 2015-09-11 01:20 | 42258.0625 | 0 | 0 | 0 | 23.7 | 69.4 | 0.1 | 1.1 | 17.1 | 0 | 943.6 | 0 | 0
253.5625 | 2015-09-11 01:30 | 42258.0694 | 0 | 0 | 0 | 24 | 68.7 | 0.4 | 1.9 | 252.2 | 27.2 | 943.6 | 0 | 0
253.5694 | 2015-09-11 01:40 | 42258.0764 | 0 | 0 | 0 | 23.8 | 70.5 | 0.5 | 1.4 | 88.5 | 5 | 943.6 | 0 | 0
253.5764 | 2015-09-11 01:50 | 42258.0833 | 0 | 0 | 0 | 23.6 | 71.2 | 0.2 | 1.4 | 89.3 | 0 | 943.6 | 0 | 0
253.5833 | 2015-09-11 02:00 | 42258.0903 | 0 | 0 | 0 | 23.1 | 73.6 | 0.3 | 1.1 | 89.1 | 0 | 943.6 | 0 | 0
253.5903 | 2015-09-11 02:10 | 42258.0972 | 0 | 0 | 0 | 23.2 | 73.4 | 0.6 | 1.9 | 202.5 | 23 | 943.6 | 0 | 0
253.5972 | 2015-09-11 02:20 | 42258.1042 | 0 | 0 | 0 | 23.6 | 71.9 | 1 | 1.9 | 211.3 | 0.1 | 943.6 | 0 | 0
253.6042 | 2015-09-11 02:30 | 42258.1111 | 0 | 0 | 0 | 23.5 | 72.3 | 0.3 | 1.6 | 211.2 | 0 | 943.6 | 0 | 0
253.6111 | 2015-09-11 02:40 | 42258.1181 | 0 | 0 | 0 | 22.9 | 74.6 | 0 | 0 | 0 | 0 | 943.6 | 0 | 0
253.6181 | 2015-09-11 02:50 | 42258.125 | 0 | 0 | 0 | 23.2 | 73.4 | 0.7 | 1.9 | 211.1 | 0.1 | 943.7 | 0 | 0
253.625 | 2015-09-11 03:00 | 42258.1319 | 0 | 0 | 0 | 23.1 | 73.9 | 0 | 0 | 0 | 0 | 943.8 | 0 | 0
253.6319 | 2015-09-11 03:10 | 42258.1389 | 0 | 0 | 0 | 22.8 | 75 | 0.6 | 1.6 | 210 | 0.3 | 943.9 | 0 | 0
253.6389 | 2015-09-11 03:20 | 42258.1458 | 0 | 0 | 0 | 23.2 | 72.4 | 1.5 | 2.1 | 191.5 | 8.5 | 944 | 0 | 0
253.6458 | 2015-09-11 03:30 | 42258.1528 | 0 | 0 | 0 | 23.3 | 70.3 | 1.3 | 1.9 | 172.3 | 0.1 | 944 | 0 | 0
253.6528 | 2015-09-11 03:40 | 42258.1597 | 0 | 0 | 0 | 23.1 | 71.5 | 0 | 0 | 0 | 0 | 944.1 | 0 | 0
253.6597 | 2015-09-11 03:50 | 42258.1667 | 0 | 0 | 0 | 22.6 | 73.8 | 0 | 0 | 0 | 0 | 944.2 | 0 | 0
253.6667 | 2015-09-11 04:00 | 42258.1736 | 0 | 0 | 0 | 22.4 | 74.6 | 0.5 | 1.4 | 129.5 | 14 | 944.2 | 0 | 0
253.6736 | 2015-09-11 04:10 | 42258.1806 | 0 | 0 | 0 | 22.3 | 73.6 | 0.5 | 1.4 | 120.2 | 0.1 | 944.2 | 0 | 0
253.6806 | 2015-09-11 04:20 | 42258.1875 | 0 | 0 | 0 | 22.2 | 73.4 | 0.7 | 1.4 | 108 | 9 | 944.4 | 0 | 0
253.6875 | 2015-09-11 04:30 | 42258.1944 | 0 | 0 | 0 | 22.6 | 70 | 1.2 | 1.9 | 59.2 | 15.3 | 944.4 | 0 | 0
253.6944 | 2015-09-11 04:40 | 42258.2014 | 0 | 0 | 0 | 22.4 | 69.1 | 1.6 | 2.1 | 13.1 | 4.6 | 944.5 | 0 | 0
253.7014 | 2015-09-11 04:50 | 42258.2083 | 0 | 0 | 0 | 22.3 | 70.6 | 1.1 | 2.4 | 35.3 | 6.5 | 944.7 | 0 | 0
253.7083 | 2015-09-11 05:00 | 42258.2153 | 0 | 0 | 0 | 22.4 | 71.1 | 0.8 | 2.1 | 29.7 | 0.1 | 944.8 | 0 | 0
253.7153 | 2015-09-11 05:10 | 42258.2222 | 0 | 0 | 0 | 22.2 | 72.9 | 0.5 | 1.4 | 29.8 | 0.1 | 945 | 0 | 0
253.7222 | 2015-09-11 05:20 | 42258.2292 | 0 | 0 | 0 | 22 | 74.6 | 1.3 | 1.9 | 55.9 | 9.4 | 945.1 | 0 | 0
253.7292 | 2015-09-11 05:30 | 42258.2361 | 0 | 0 | 0 | 21.7 | 76.2 | 1.4 | 2.4 | 58.8 | 5 | 945.3 | 0 | 0
253.7361 | 2015-09-11 05:40 | 42258.2431 | 1.5 | 0 | 0 | 21.5 | 76.3 | 0.9 | 2.1 | 39.2 | 10.9 | 945.4 | 0 | 0
253.7431 | 2015-09-11 05:50 | 42258.25 | 8.1 | 4.5 | 2.4 | 21.3 | 77.4 | 0.6 | 1.9 | 52.9 | 8.4 | 945.4 | -100 | 0
253.75 | 2015-09-11 06:00 | 42258.2569 | 20.4 | 44.7 | 11.7 | 21.2 | 77.8 | 0.8 | 1.9 | 38.7 | 5.8 | 945.6 | -100 | 0
253.7569 | 2015-09-11 06:10 | 42258.2639 | 37.3 | 97.3 | 22.2 | 21.1 | 78.2 | 1.2 | 1.9 | 25 | 2.2 | 945.6 | -80.7485 | 0
253.7639 | 2015-09-11 06:20 | 42258.2708 | 60.6 | 167 | 33.4 | 21.2 | 76.3 | 1.2 | 1.9 | 29.8 | 10.4 | 945.8 | -59.2213 | 0
253.7708 | 2015-09-11 06:30 | 42258.2778 | 88.4 | 232.3 | 45 | 21.9 | 71.6 | 1 | 2.4 | 35.2 | 14.4 | 945.9 | -46.3123 | 0
253.7778 | 2015-09-11 06:40 | 42258.2847 | 116.2 | 276 | 55.7 | 22.2 | 70.4 | 1.5 | 2.4 | 12.6 | 3.6 | 945.9 | -40.3503 | 0
253.7847 | 2015-09-11 06:50 | 42258.2917 | 152 | 355.6 | 63.3 | 22.6 | 67 | 1.3 | 2.6 | 26.9 | 11.4 | 946 | -35.9721 | 0
253.7917 | 2015-09-11 07:00 | 42258.2986 | 186.4 | 412.3 | 70.4 | 23.1 | 61.5 | 1.6 | 2.9 | 31.7 | 13.4 | 946.1 | -31.2758 | 0
253.7986 | 2015-09-11 07:10 | 42258.3056 | 210.7 | 416.8 | 79.3 | 23.8 | 61.1 | 1.4 | 2.1 | 30.2 | 11.3 | 946.1 | -26.9331 | 0
253.8056 | 2015-09-11 07:20 | 42258.3125 | 247.3 | 457.6 | 87.2 | 24.1 | 59.5 | 0.9 | 2.6 | 46 | 12.5 | 946.1 | -27.1307 | 0
253.8125 | 2015-09-11 07:30 | 42258.3194 | 288.3 | 518 | 90.7 | 24.6 | 56.8 | 1 | 2.6 | 54.2 | 16.2 | 946.2 | -24.9687 | 0
253.8194 | 2015-09-11 07:40 | 42258.3264 | 321.2 | 540.7 | 97.3 | 24.9 | 55.8 | 1.6 | 2.6 | 72.9 | 13.2 | 946.2 | -23.3192 | 0
253.8264 | 2015-09-11 07:50 | 42258.3333 | 350.9 | 549.5 | 105.7 | 25.7 | 55.1 | 1.8 | 3.1 | 60.8 | 19.3 | 946.3 | -21.582 | 0
253.8333 | 2015-09-11 08:00 | 42258.3403 | 383 | 568.2 | 111.5 | 25.7 | 56.2 | 2 | 2.9 | 57.8 | 11.2 | 946.4 | -20.7017 | 0
253.8403 | 2015-09-11 08:10 | 42258.3472 | 423.7 | 615.4 | 110.8 | 26.1 | 53.2 | 1.5 | 2.6 | 45 | 22.9 | 946.5 | -20.6916 | 0
253.8472 | 2015-09-11 08:20 | 42258.3542 | 467.6 | 668.9 | 107.5 | 26.8 | 47.6 | 1.4 | 2.6 | 45.4 | 20.3 | 946.6 | -21.015 | 0
253.8542 | 2015-09-11 08:30 | 42258.3611 | 496.4 | 675.8 | 112.8 | 27.8 | 45.3 | 1.6 | 3.1 | 58.3 | 28.1 | 946.6 | -20.283 | 0
253.8611 | 2015-09-11 08:40 | 42258.3681 | 525.8 | 684 | 117.9 | 28.1 | 43.6 | 2 | 3.1 | 89.7 | 15.3 | 946.7 | -20.1727 | 0
253.8681 | 2015-09-11 08:50 | 42258.375 | 551.6 | 686.9 | 123.6 | 28.5 | 43 | 1.9 | 2.9 | 94.7 | 10.4 | 946.8 | -18.8746 | 0
253.875 | 2015-09-11 09:00 | 42258.3819 | 586.9 | 717.2 | 121.2 | 28.9 | 41.3 | 1.8 | 3.4 | 78.7 | 22.5 | 946.9 | -19.0551 | 0
253.8819 | 2015-09-11 09:10 | 42258.3889 | 614.9 | 733.2 | 120.8 | 29.1 | 39.6 | 1.6 | 2.6 | 51.4 | 13.4 | 947 | -18.2719 | 0
253.8889 | 2015-09-11 09:20 | 42258.3958 | 641.9 | 742.6 | 123.6 | 29.7 | 38.3 | 1.5 | 2.9 | 78.4 | 24.5 | 947.1 | -18.1176 | 0
253.8958 | 2015-09-11 09:30 | 42258.4028 | 664.4 | 742.2 | 129.6 | 30 | 37.5 | 1.7 | 2.4 | 84.4 | 20.2 | 947.1 | -17.5213 | 0
253.9028 | 2015-09-11 09:40 | 42258.4097 | 688.9 | 750.9 | 131.4 | 30.4 | 37.2 | 1.5 | 2.9 | 109.7 | 23.6 | 947.1 | -17.7452 | 0
253.9097 | 2015-09-11 09:50 | 42258.4167 | 712.1 | 760.3 | 132.1 | 30.6 | 37.5 | 1.4 | 3.1 | 107.1 | 15.3 | 947.1 | -17.8383 | 0
253.9167 | 2015-09-11 10:00 | 42258.4236 | 726.8 | 757 | 134.2 | 30.5 | 37.9 | 1.7 | 3.4 | 141.9 | 23.9 | 947 | -18.5489 | 0
253.9236 | 2015-09-11 10:10 | 42258.4306 | 745.7 | 759.7 | 137.6 | 31 | 37.7 | 1.7 | 3.6 | 133.6 | 28.8 | 947 | -18.4474 | 0
253.9306 | 2015-09-11 10:20 | 42258.4375 | 756.4 | 751.1 | 142.6 | 31.1 | 37.1 | 1.5 | 3.1 | 109.2 | 21.4 | 946.9 | -18.6145 | 0
253.9375 | 2015-09-11 10:30 | 42258.4444 | 781.4 | 770.5 | 140.4 | 31.9 | 35.9 | 1.7 | 2.9 | 137.5 | 38.8 | 946.9 | -18.9341 | 0
253.9444 | 2015-09-11 10:40 | 42258.4514 | 779.5 | 751.5 | 144.9 | 31.9 | 35.3 | 1.2 | 3.4 | 81.4 | 35.2 | 946.8 | -17.6648 | 0
253.9514 | 2015-09-11 10:50 | 42258.4583 | 790.2 | 749.1 | 149.7 | 31.6 | 35.3 | 1.6 | 2.9 | 46.7 | 16.2 | 946.7 | -16.459 | 0
253.9583 | 2015-09-11 11:00 | 42258.4653 | 810 | 764.4 | 149.1 | 31.9 | 35.6 | 1.5 | 2.6 | 31.5 | 19.1 | 946.6 | -16.1323 | 0
253.9653 | 2015-09-11 11:10 | 42258.4722 | 821.5 | 769.8 | 149.3 | 32.8 | 33.9 | 1.5 | 2.9 | 2.9 | 20.4 | 946.5 | -16.1318 | 0
253.9722 | 2015-09-11 11:20 | 42258.4792 | 820.8 | 759.3 | 152.8 | 33 | 33.7 | 1.3 | 2.4 | 12.2 | 24.3 | 946.4 | -15.3641 | 0
253.9792 | 2015-09-11 11:30 | 42258.4861 | 828.1 | 761.8 | 153.9 | 33.1 | 33.4 | 1.2 | 2.6 | 27 | 31.7 | 946.3 | -15.1316 | 0
253.9861 | 2015-09-11 11:40 | 42258.4931 | 825 | 753.2 | 155.1 | 33.9 | 32.2 | 1 | 2.9 | 124.2 | 46.7 | 946.2 | -15.3248 | 0
253.9931 | 2015-09-11 11:50 | 42258.5 | 831.8 | 755 | 158.5 | 34.2 | 32 | 1.1 | 2.6 | 202.1 | 65.8 | 946.1 | -15.3714 | 0
254 | 2015-09-11 12:00 | 42258.5069 | 828.5 | 746.5 | 162 | 34 | 32.5 | 1.4 | 3.6 | 146.2 | 53.7 | 946 | -15.4405 | 0
254.0069 | 2015-09-11 12:10 | 42258.5139 | 827.2 | 739.4 | 165.5 | 33.9 | 32.4 | 1.8 | 3.4 | 239.8 | 17.7 | 945.9 | -17.7744 | 0
254.0139 | 2015-09-11 12:20 | 42258.5208 | 821.1 | 738.4 | 161.6 | 34.3 | 31.6 | 1.4 | 3.6 | 228.5 | 41 | 945.9 | -18.3449 | 0
254.0208 | 2015-09-11 12:30 | 42258.5278 | 812.9 | 734.7 | 158.3 | 34 | 31.3 | 2.2 | 3.9 | 269.2 | 18.7 | 945.8 | -19.8722 | 0
254.0278 | 2015-09-11 12:40 | 42258.5347 | 803.5 | 728.6 | 158.6 | 33.9 | 31.1 | 1.2 | 3.6 | 278.9 | 9.2 | 945.7 | -19.5776 | 0
254.0347 | 2015-09-11 12:50 | 42258.5417 | 792 | 717.1 | 162.8 | 34.8 | 30.9 | 1.5 | 3.1 | 175.2 | 31.1 | 945.5 | -18.9309 | 0
254.0417 | 2015-09-11 13:00 | 42258.5486 | 786.5 | 716.4 | 163.6 | 35 | 30.6 | 1.4 | 3.9 | 263.5 | 54.8 | 945.4 | -19.7074 | 0
254.0486 | 2015-09-11 13:10 | 42258.5556 | 775.1 | 709.6 | 164.6 | 34.5 | 31.2 | 1.8 | 3.6 | 314.3 | 62.8 | 945.3 | -20.6321 | 0
254.0556 | 2015-09-11 13:20 | 42258.5625 | 770 | 714.7 | 163.8 | 34.8 | 31.1 | 2.1 | 4.1 | 245 | 40 | 945.1 | -20.6611 | 0
254.0625 | 2015-09-11 13:30 | 42258.5694 | 761 | 721.4 | 158.6 | 35 | 30.7 | 2.1 | 3.9 | 215.8 | 40.4 | 945 | -21.2085 | 0
254.0694 | 2015-09-11 13:40 | 42258.5764 | 732.2 | 705.6 | 152.9 | 35.3 | 29.9 | 2 | 4.1 | 253.4 | 26.4 | 944.8 | -21.6399 | 0
254.0764 | 2015-09-11 13:50 | 42258.5833 | 731 | 730.6 | 142.8 | 34.8 | 29.2 | 2.7 | 4.4 | 286.5 | 18.5 | 944.7 | -22.9984 | 0
254.0833 | 2015-09-11 14:00 | 42258.5903 | 717.5 | 737.1 | 137.3 | 35.4 | 28.9 | 1.7 | 3.1 | 243.9 | 31.1 | 944.6 | -23.2501 | 0
254.0903 | 2015-09-11 14:10 | 42258.5972 | 686.9 | 718.7 | 134.2 | 35.4 | 28.6 | 2.4 | 4.4 | 256.6 | 18.2 | 944.5 | -23.9262 | 0
254.0972 | 2015-09-11 14:20 | 42258.6042 | 671 | 718.8 | 132.8 | 35.3 | 29 | 2.2 | 4.6 | 254.3 | 38.8 | 944.4 | -24.4669 | 0
254.1042 | 2015-09-11 14:30 | 42258.6111 | 642.5 | 703.6 | 131.3 | 34.9 | 29 | 2.8 | 5.4 | 286.4 | 32.9 | 944.3 | -23.923 | 0
254.1111 | 2015-09-11 14:40 | 42258.6181 | 622.5 | 697.8 | 131.6 | 35.2 | 27.9 | 2.2 | 5.1 | 283.3 | 22.6 | 944.2 | -24.1502 | 0
254.1181 | 2015-09-11 14:50 | 42258.625 | 568.5 | 626.1 | 142.9 | 35.3 | 29.9 | 1.6 | 3.6 | 260.3 | 36.1 | 944.1 | -22.62 | 0
254.125 | 2015-09-11 15:00 | 42258.6319 | 533.3 | 593.1 | 144.5 | 35 | 31.7 | 2.8 | 5.4 | 287.6 | 23.7 | 943.9 | -23.0685 | 0
254.1319 | 2015-09-11 15:10 | 42258.6389 | 524.6 | 618.8 | 135.7 | 34.6 | 31.7 | 3.8 | 5.9 | 279 | 22.1 | 943.9 | -24.2045 | 0
254.1389 | 2015-09-11 15:20 | 42258.6458 | 500.2 | 624.5 | 125.4 | 34.7 | 30.8 | 3 | 4.9 | 306.2 | 36.6 | 943.8 | -24.4227 | 0
254.1458 | 2015-09-11 15:30 | 42258.6528 | 474.2 | 624.7 | 117.6 | 35 | 30.2 | 3.2 | 4.6 | 280.7 | 19 | 943.7 | -24.4709 | 0
254.1528 | 2015-09-11 15:40 | 42258.6597 | 451.6 | 634.3 | 108.8 | 34.7 | 29.5 | 3 | 5.1 | 295.9 | 23.3 | 943.7 | -24.8013 | 0
254.1597 | 2015-09-11 15:50 | 42258.6667 | 424.2 | 635.8 | 100.2 | 34.5 | 28.9 | 3.3 | 5.1 | 296.2 | 25.3 | 943.6 | -25.4426 | 0
254.1667 | 2015-09-11 16:00 | 42258.6736 | 390.4 | 617.5 | 95 | 34.7 | 28.2 | 2.9 | 5.1 | 290.1 | 21.9 | 943.5 | -26.0349 | 0
254.1736 | 2015-09-11 16:10 | 42258.6806 | 353.9 | 587.1 | 91.9 | 34.8 | 28.1 | 3.1 | 5.1 | 290.2 | 17.9 | 943.4 | -26.0746 | 0
254.1806 | 2015-09-11 16:20 | 42258.6875 | 315.9 | 546 | 89.9 | 34.4 | 28.5 | 2.7 | 4.9 | 296.9 | 19.7 | 943.4 | -26.4108 | 0
254.1875 | 2015-09-11 16:30 | 42258.6944 | 279.6 | 513.8 | 84 | 34.7 | 28.3 | 3.1 | 4.9 | 333.5 | 17.8 | 943.4 | -26.9802 | 0
254.1944 | 2015-09-11 16:40 | 42258.7014 | 244.9 | 481 | 78 | 34.3 | 28 | 3 | 4.6 | 332.2 | 18 | 943.3 | -27.8603 | 0
254.2014 | 2015-09-11 16:50 | 42258.7083 | 206.3 | 427.2 | 72.7 | 34.2 | 27.9 | 2.9 | 4.9 | 329.8 | 25.6 | 943.3 | -27.6039 | 0
254.2083 | 2015-09-11 17:00 | 42258.7153 | 172.2 | 380.8 | 66 | 34.2 | 28.4 | 1.8 | 3.6 | 315.9 | 37.7 | 943.2 | -29.1329 | 0
254.2153 | 2015-09-11 17:10 | 42258.7222 | 138.6 | 328.9 | 57.8 | 34.2 | 29.2 | 1.4 | 3.4 | 318 | 23.8 | 943.2 | -31.8041 | 0
254.2222 | 2015-09-11 17:20 | 42258.7292 | 105.1 | 261.6 | 49.1 | 34.1 | 30.4 | 0.6 | 1.9 | 290.7 | 13.2 | 943.1 | -35.2367 | 0
254.2292 | 2015-09-11 17:30 | 42258.7361 | 76.6 | 198.4 | 39.9 | 33.9 | 31.5 | 0.8 | 2.4 | 310.4 | 15.2 | 943.1 | -41.29 | 0
254.2361 | 2015-09-11 17:40 | 42258.7431 | 51 | 137.1 | 29 | 33.1 | 33.7 | 1 | 2.6 | 320.4 | 5.8 | 943 | -50.1164 | 0
254.2431 | 2015-09-11 17:50 | 42258.75 | 29.2 | 72.2 | 17.8 | 32.5 | 35.5 | 2.4 | 3.1 | 330.9 | 4.9 | 942.9 | -66.7793 | 0
254.25 | 2015-09-11 18:00 | 42258.7569 | 13.3 | 19.1 | 7.4 | 31.8 | 36.8 | 2.3 | 3.4 | 323.4 | 10 | 942.9 | -100 | 0
254.2569 | 2015-09-11 18:10 | 42258.7639 | 2.8 | 0 | 0 | 31.3 | 38.4 | 1.7 | 2.9 | 321.2 | 13.9 | 942.9 | -100 | 0
254.2639 | 2015-09-11 18:20 | 42258.7708 | 0 | 0 | 0 | 30.9 | 39.9 | 1.1 | 2.1 | 306.2 | 22.7 | 942.8 | 0 | 0
254.2708 | 2015-09-11 18:30 | 42258.7778 | 0 | 0 | 0 | 30.7 | 39.3 | 1 | 2.4 | 310.7 | 17.6 | 942.8 | 0 | 0
254.2778 | 2015-09-11 18:40 | 42258.7847 | 0 | 0 | 0 | 30.6 | 38.9 | 1.2 | 3.1 | 313 | 23.8 | 942.8 | 0 | 0
254.2847 | 2015-09-11 18:50 | 42258.7917 | 0 | 0 | 0 | 30.4 | 39.1 | 1.5 | 3.1 | 308.9 | 19 | 942.8 | 0 | 0
254.2917 | 2015-09-11 19:00 | 42258.7986 | 0 | 0 | 0 | 30.3 | 39.1 | 1.6 | 2.9 | 308.3 | 18.9 | 942.8 | 0 | 0
254.2986 | 2015-09-11 19:10 | 42258.8056 | 0 | 0 | 0 | 30.1 | 39.4 | 1.2 | 2.9 | 307.6 | 22.4 | 942.9 | 0 | 0
254.3056 | 2015-09-11 19:20 | 42258.8125 | 0 | 0 | 0 | 29.9 | 39.8 | 1.2 | 2.6 | 307.3 | 17.5 | 942.9 | 0 | 0
254.3125 | 2015-09-11 19:30 | 42258.8194 | 0 | 0 | 0 | 29.8 | 40.4 | 1.4 | 2.9 | 306.3 | 15.1 | 943 | 0 | 0
254.3194 | 2015-09-11 19:40 | 42258.8264 | 0 | 0 | 0 | 29.6 | 40.8 | 2.2 | 3.1 | 298.5 | 11.8 | 943 | 0 | 0
254.3264 | 2015-09-11 19:50 | 42258.8333 | 0 | 0 | 0 | 29.4 | 41.5 | 2.2 | 2.9 | 291.4 | 6.6 | 943.1 | 0 | 0
254.3333 | 2015-09-11 20:00 | 42258.8403 | 0 | 0 | 0 | 29.4 | 41.7 | 1.9 | 2.4 | 285.6 | 5.9 | 943.2 | 0 | 0
254.3403 | 2015-09-11 20:10 | 42258.8472 | 0 | 0 | 0 | 29.1 | 42.7 | 2.1 | 2.9 | 287.7 | 2 | 943.3 | 0 | 0
254.3472 | 2015-09-11 20:20 | 42258.8542 | 0 | 0 | 0 | 28.8 | 43.8 | 2.4 | 2.9 | 282.8 | 3.9 | 943.3 | 0 | 0
254.3542 | 2015-09-11 20:30 | 42258.8611 | 0 | 0 | 0 | 28.5 | 44.6 | 2.5 | 3.1 | 276.5 | 5.2 | 943.4 | 0 | 0
254.3611 | 2015-09-11 20:40 | 42258.8681 | 0 | 0 | 0 | 28.2 | 45.9 | 2.4 | 3.1 | 279.2 | 8.3 | 943.4 | 0 | 0
254.3681 | 2015-09-11 20:50 | 42258.875 | 0 | 0 | 0 | 27.9 | 46.7 | 2.7 | 3.4 | 285.2 | 6 | 943.4 | 0 | 0
254.375 | 2015-09-11 21:00 | 42258.8819 | 0 | 0 | 0 | 27.9 | 46.8 | 2.5 | 3.1 | 297 | 7.8 | 943.4 | 0 | 0
254.3819 | 2015-09-11 21:10 | 42258.8889 | 0 | 0 | 0 | 28.1 | 46.4 | 2.2 | 2.9 | 298.1 | 12.4 | 943.3 | 0 | 0
254.3889 | 2015-09-11 21:20 | 42258.8958 | 0 | 0 | 0 | 28.3 | 45.3 | 1.9 | 3.1 | 299.2 | 8.4 | 943.3 | 0 | 0
254.3958 | 2015-09-11 21:30 | 42258.9028 | 0 | 0 | 0 | 28.3 | 46.5 | 0.6 | 1.9 | 296.1 | 5.2 | 943.2 | 0 | 0
254.4028 | 2015-09-11 21:40 | 42258.9097 | 0 | 0 | 0 | 26.5 | 53.5 | 0.2 | 1.1 | 347.5 | 26.2 | 943.2 | 0 | 0
254.4097 | 2015-09-11 21:50 | 42258.9167 | 0 | 0 | 0 | 26.1 | 53.6 | 1.1 | 1.6 | 37.1 | 0.8 | 943.2 | 0 | 0
254.4167 | 2015-09-11 22:00 | 42258.9236 | 0 | 0 | 0 | 25.9 | 54.9 | 0.6 | 1.6 | 36.5 | 0 | 943.3 | 0 | 0
254.4236 | 2015-09-11 22:10 | 42258.9306 | 0 | 0 | 0 | 25.5 | 56.8 | 0.1 | 1.1 | 36.5 | 0 | 943.2 | 0 | 0
254.4306 | 2015-09-11 22:20 | 42258.9375 | 0 | 0 | 0 | 25.4 | 57.3 | 0 | 0 | 0 | 0 | 943.2 | 0 | 0
254.4375 | 2015-09-11 22:30 | 42258.9444 | 0 | 0 | 0 | 24.6 | 59.2 | 0.2 | 1.1 | 36.5 | 0 | 943.2 | 0 | 0
254.4444 | 2015-09-11 22:40 | 42258.9514 | 0 | 0 | 0 | 25.1 | 56.4 | 0.1 | 0.7 | 36.5 | 0 | 943.1 | 0 | 0
254.4514 | 2015-09-11 22:50 | 42258.9583 | 0 | 0 | 0 | 25.1 | 56.2 | 0 | 0.7 | 36.4 | 0 | 943.1 | 0 | 0
254.4583 | 2015-09-11 23:00 | 42258.9653 | 0 | 0 | 0 | 25 | 55.3 | 0 | 0.7 | 36.4 | 0 | 943.1 | 0 | 0
254.4653 | 2015-09-11 23:10 | 42258.9722 | 0 | 0 | 0 | 24.7 | 57.4 | 0 | 0 | 0 | 0 | 943.1 | 0 | 0
254.4722 | 2015-09-11 23:20 | 42258.9792 | 0 | 0 | 0 | 24.3 | 58.3 | 0 | 0 | 0 | 0 | 943.1 | 0 | 0
254.4792 | 2015-09-11 23:30 | 42258.9861 | 0 | 0 | 0 | 24.1 | 61.6 | 0.4 | 1.1 | 36.5 | 0 | 943.1 | 0 | 0
254.4861 | 2015-09-11 23:40 | 42258.9931 | 0 | 0 | 0 | 23.8 | 62.1 | 0.2 | 1.1 | 36.5 | 0 | 943 | 0 | 0
254.4931 | 2015-09-11 23:50 | 42259 | 0 | 0 | 0 | 23.6 | 63 | 0.1 | 1.1 | 36.5 | 0 | 943 | 0 | 0
254.5 | 2015-09-12 | 42259.0069 | 0 | 0 | 0 | 23.4 | 61.4 | 0.1 | 1.1 | 36.5 | 0 | 943 | 0 | 0
254.5069 | 2015-09-12 00:10 | 42259.0139 | 0 | 0 | 0 | 23.6 | 60 | 0.8 | 1.9 | 36.5 | 0.1 | 943 | 0 | 0
254.5139 | 2015-09-12 00:20 | 42259.0208 | 0 | 0 | 0 | 23.3 | 60.9 | 1 | 2.1 | 29 | 5.8 | 943.1 | 0 | 0
254.5208 | 2015-09-12 00:30 | 42259.0278 | 0 | 0 | 0 | 22.9 | 63.3 | 1.7 | 2.6 | 20 | 61.8 | 943 | 0 | 0
254.5278 | 2015-09-12 00:40 | 42259.0347 | 0 | 0 | 0 | 22.9 | 64.9 | 1.3 | 2.6 | 31.3 | 43.7 | 943 | 0 | 0
254.5347 | 2015-09-12 00:50 | 42259.0417 | 0 | 0 | 0 | 22.4 | 65.9 | 2.1 | 2.9 | 12.5 | 4.2 | 943.1 | 0 | 0
254.5417 | 2015-09-12 01:00 | 42259.0486 | 0 | 0 | 0 | 22 | 65.1 | 1.9 | 3.1 | 13.6 | 4.2 | 943.1 | 0 | 0
254.5486 | 2015-09-12 01:10 | 42259.0556 | 0 | 0 | 0 | 22.4 | 61.5 | 1.1 | 1.9 | 19.5 | 0.1 | 943.1 | 0 | 0
254.5556 | 2015-09-12 01:20 | 42259.0625 | 0 | 0 | 0 | 22.6 | 60.7 | 0.6 | 1.4 | 19.3 | 0.1 | 943.1 | 0 | 0
254.5625 | 2015-09-12 01:30 | 42259.0694 | 0 | 0 | 0 | 22.4 | 62.3 | 0.2 | 1.4 | 29.5 | 4.6 | 943.1 | 0 | 0
254.5694 | 2015-09-12 01:40 | 42259.0764 | 0 | 0 | 0 | 22.7 | 61.6 | 1.2 | 1.9 | 78.6 | 23.2 | 943.2 | 0 | 0
254.5764 | 2015-09-12 01:50 | 42259.0833 | 0 | 0 | 0 | 22.4 | 64.1 | 0.4 | 1.4 | 92.8 | 0 | 943.3 | 0 | 0
254.5833 | 2015-09-12 02:00 | 42259.0903 | 0 | 0 | 0 | 22.5 | 63.6 | 1.3 | 1.9 | 86.2 | 10.3 | 943.4 | 0 | 0
254.5903 | 2015-09-12 02:10 | 42259.0972 | 0 | 0 | 0 | 22.7 | 61.9 | 0.7 | 2.1 | 46.1 | 6 | 943.4 | 0 | 0
254.5972 | 2015-09-12 02:20 | 42259.1042 | 0 | 0 | 0 | 22.8 | 62.8 | 0 | 1.1 | 84.6 | 0 | 943.4 | 0 | 0
254.6042 | 2015-09-12 02:30 | 42259.1111 | 0 | 0 | 0 | 22.5 | 65.2 | 0 | 0.7 | 84.7 | 0 | 943.4 | 0 | 0
254.6111 | 2015-09-12 02:40 | 42259.1181 | 0 | 0 | 0 | 22.2 | 65.6 | 0.8 | 1.9 | 44.9 | 16.8 | 943.5 | 0 | 0
254.6181 | 2015-09-12 02:50 | 42259.125 | 0 | 0 | 0 | 21.6 | 65.1 | 1.3 | 2.1 | 22.2 | 6.6 | 943.6 | 0 | 0
254.625 | 2015-09-12 03:00 | 42259.1319 | 0 | 0 | 0 | 21.9 | 63.1 | 1.4 | 1.9 | 23.5 | 3.1 | 943.6 | 0 | 0
254.6319 | 2015-09-12 03:10 | 42259.1389 | 0 | 0 | 0 | 21.8 | 64.2 | 0.5 | 1.9 | 24.4 | 4.6 | 943.6 | 0 | 0
254.6389 | 2015-09-12 03:20 | 42259.1458 | 0 | 0 | 0 | 21.8 | 65.4 | 1 | 1.9 | 38 | 9.7 | 943.6 | 0 | 0
254.6458 | 2015-09-12 03:30 | 42259.1528 | 0 | 0 | 0 | 21.5 | 65.9 | 1.8 | 2.9 | 24.9 | 8.8 | 943.6 | 0 | 0
254.6528 | 2015-09-12 03:40 | 42259.1597 | 0 | 0 | 0 | 22 | 62.4 | 1.3 | 2.6 | 25.5 | 10.7 | 943.7 | 0 | 0
254.6597 | 2015-09-12 03:50 | 42259.1667 | 0 | 0 | 0 | 22.1 | 61.6 | 2.2 | 3.4 | 23.9 | 9.3 | 943.7 | 0 | 0
254.6667 | 2015-09-12 04:00 | 42259.1736 | 0 | 0 | 0 | 21.9 | 62.2 | 2 | 2.9 | 18.3 | 6 | 943.7 | 0 | 0
254.6736 | 2015-09-12 04:10 | 42259.1806 | 0 | 0 | 0 | 21.9 | 61.5 | 1.6 | 2.4 | 21 | 8.1 | 943.7 | 0 | 0
254.6806 | 2015-09-12 04:20 | 42259.1875 | 0 | 0 | 0 | 21.9 | 62.2 | 1.1 | 2.4 | 45.4 | 12.2 | 943.8 | 0 | 0
254.6875 | 2015-09-12 04:30 | 42259.1944 | 0 | 0 | 0 | 22.1 | 61.4 | 1.4 | 2.6 | 36.8 | 15.8 | 943.9 | 0 | 0
254.6944 | 2015-09-12 04:40 | 42259.2014 | 0 | 0 | 0 | 21.8 | 63.6 | 1 | 2.4 | 68 | 14.1 | 943.9 | 0 | 0
254.7014 | 2015-09-12 04:50 | 42259.2083 | 0 | 0 | 0 | 21.6 | 65.9 | 0.6 | 1.9 | 60.5 | 9 | 944 | 0 | 0
254.7083 | 2015-09-12 05:00 | 42259.2153 | 0 | 0 | 0 | 21.7 | 64.9 | 0.4 | 1.9 | 53 | 0.5 | 944.1 | 0 | 0
254.7153 | 2015-09-12 05:10 | 42259.2222 | 0 | 0 | 0 | 21.7 | 63.3 | 0.6 | 1.4 | 53.5 | 0 | 944.2 | 0 | 0
254.7222 | 2015-09-12 05:20 | 42259.2292 | 0 | 0 | 0 | 21.5 | 63.4 | 0.7 | 1.6 | 38.2 | 9.3 | 944.3 | 0 | 0
254.7292 | 2015-09-12 05:30 | 42259.2361 | 0 | 0 | 0 | 21.5 | 65 | 0.9 | 1.6 | 47.9 | 5.5 | 944.4 | 0 | 0
254.7361 | 2015-09-12 05:40 | 42259.2431 | 2.3 | 0 | 0 | 21.8 | 64.2 | 1.2 | 2.4 | 38 | 10.2 | 944.5 | 0 | 0
254.7431 | 2015-09-12 05:50 | 42259.25 | 8.3 | 2.5 | 2.8 | 21.6 | 64.9 | 1.2 | 2.1 | 24.9 | 3.2 | 944.7 | -100 | 0
254.75 | 2015-09-12 06:00 | 42259.2569 | 19.7 | 20.6 | 12.9 | 21.8 | 63.7 | 1.3 | 2.4 | 20.3 | 3.7 | 944.8 | -100 | 0
254.7569 | 2015-09-12 06:10 | 42259.2639 | 36.8 | 66.8 | 25.1 | 21.8 | 62.5 | 1.9 | 2.6 | 18.2 | 4.4 | 944.8 | -75.0391 | 0
254.7639 | 2015-09-12 06:20 | 42259.2708 | 59.1 | 125 | 38 | 22.2 | 59.5 | 2 | 2.9 | 17.2 | 3.3 | 945 | -53.9572 | 0
254.7708 | 2015-09-12 06:30 | 42259.2778 | 84.9 | 186.7 | 49.4 | 22.6 | 59.3 | 1.8 | 2.6 | 18.8 | 4.1 | 945.1 | -44.6532 | 0
254.7778 | 2015-09-12 06:40 | 42259.2847 | 114.1 | 247.1 | 60 | 23.3 | 57.6 | 1.3 | 2.6 | 28.6 | 6.6 | 945 | -39.2658 | 0
254.7847 | 2015-09-12 06:50 | 42259.2917 | 145.6 | 302.7 | 69.5 | 23.7 | 56.3 | 1.6 | 2.6 | 31.4 | 11.1 | 945.1 | -36.7248 | 0
254.7917 | 2015-09-12 07:00 | 42259.2986 | 178.4 | 354 | 77.8 | 24.1 | 56.4 | 1.3 | 2.1 | 23.4 | 13.9 | 945.2 | -34.1253 | 0
254.7986 | 2015-09-12 07:10 | 42259.3056 | 213.8 | 404.2 | 85.8 | 24.2 | 57.8 | 1 | 2.4 | 18.9 | 7.8 | 945.3 | -31.455 | 0
254.8056 | 2015-09-12 07:20 | 42259.3125 | 245 | 429.6 | 94.2 | 25 | 54.9 | 1.2 | 2.1 | 61.7 | 8.6 | 945.4 | -30.1969 | 0
254.8125 | 2015-09-12 07:30 | 42259.3194 | 277.1 | 454.3 | 102.4 | 25.6 | 53.7 | 0.8 | 2.1 | 68.9 | 7.9 | 945.5 | -28.8222 | 0
254.8194 | 2015-09-12 07:40 | 42259.3264 | 313 | 490.5 | 108.3 | 26.1 | 52.6 | 1.6 | 2.6 | 85.2 | 12.1 | 945.6 | -28.1909 | 0
254.8264 | 2015-09-12 07:50 | 42259.3333 | 346.1 | 515.8 | 114.4 | 26.2 | 51.9 | 2 | 2.9 | 65.4 | 16 | 945.6 | -26.7867 | 0
254.8333 | 2015-09-12 08:00 | 42259.3403 | 379.8 | 540.1 | 120.1 | 26.6 | 50.9 | 1.8 | 3.1 | 63.7 | 15.8 | 945.7 | -26.0842 | 0
254.8403 | 2015-09-12 08:10 | 42259.3472 | 414.6 | 564.8 | 125.6 | 27.1 | 48.8 | 1.8 | 3.1 | 65.7 | 16.9 | 945.7 | -25.5331 | 0
254.8472 | 2015-09-12 08:20 | 42259.3542 | 442.6 | 570.2 | 133.4 | 27.6 | 49.2 | 1.4 | 2.9 | 45.9 | 18.9 | 945.9 | -24.8995 | 0
254.8542 | 2015-09-12 08:30 | 42259.3611 | 476.9 | 595.5 | 136.6 | 28.5 | 46.1 | 1.5 | 2.4 | 63.3 | 20.8 | 946 | -24.6993 | 0
254.8611 | 2015-09-12 08:40 | 42259.3681 | 509.5 | 617.7 | 139.1 | 28.6 | 44.8 | 1.7 | 2.9 | 61.2 | 20 | 946 | -24.4057 | 0
254.8681 | 2015-09-12 08:50 | 42259.375 | 540 | 632.3 | 144 | 29.2 | 44.1 | 1.6 | 2.6 | 73.8 | 17.4 | 946.1 | -23.336 | 0
254.875 | 2015-09-12 09:00 | 42259.3819 | 565.8 | 637.5 | 149.6 | 29.7 | 42.3 | 2.8 | 4.6 | 94.7 | 13 | 946.2 | -23.0637 | 0
254.8819 | 2015-09-12 09:10 | 42259.3889 | 592.8 | 646.5 | 153.9 | 29.7 | 42 | 3.4 | 4.9 | 91.4 | 10.1 | 946.2 | -23.5508 | 0
254.8889 | 2015-09-12 09:20 | 42259.3958 | 617.7 | 654.6 | 157.7 | 29.7 | 42.7 | 3.3 | 4.6 | 91.1 | 20.5 | 946.3 | -23.0501 | 0
254.8958 | 2015-09-12 09:30 | 42259.4028 | 646.3 | 670.1 | 160.3 | 29.9 | 44.4 | 4 | 5.4 | 90.5 | 12.7 | 946.3 | -22.8033 | 0
254.9028 | 2015-09-12 09:40 | 42259.4097 | 669.6 | 675.9 | 164.6 | 30.1 | 46 | 3.8 | 5.6 | 98.3 | 12.9 | 946.3 | -22.8468 | 0
254.9097 | 2015-09-12 09:50 | 42259.4167 | 687.4 | 676.1 | 168.4 | 30.2 | 46.6 | 3.3 | 4.9 | 93.5 | 13.9 | 946.3 | -22.6518 | 0
254.9167 | 2015-09-12 10:00 | 42259.4236 | 706.2 | 677.9 | 173.2 | 30.7 | 45.3 | 3 | 4.4 | 84.2 | 17.6 | 946.3 | -22.0804 | 0
254.9236 | 2015-09-12 10:10 | 42259.4306 | 727.7 | 688.3 | 174 | 30.9 | 44.8 | 2.6 | 4.4 | 106.6 | 16.1 | 946.3 | -22.6861 | 0
254.9306 | 2015-09-12 10:20 | 42259.4375 | 738.1 | 683.4 | 176.5 | 31.4 | 43.5 | 2.2 | 3.6 | 89.3 | 30 | 946.3 | -23.2796 | 0
254.9375 | 2015-09-12 10:30 | 42259.4444 | 747.6 | 680.3 | 179 | 31.6 | 42.8 | 2.1 | 4.1 | 85.6 | 32.6 | 946.3 | -22.374 | 0
254.9444 | 2015-09-12 10:40 | 42259.4514 | 763.9 | 689.5 | 178.8 | 31.8 | 41.2 | 1.7 | 3.6 | 45.6 | 24.2 | 946.2 | -22.105 | 0
254.9514 | 2015-09-12 10:50 | 42259.4583 | 780.4 | 696.6 | 181.6 | 32.1 | 41 | 2 | 4.1 | 67.4 | 42.2 | 946.1 | -21.5824 | 0
254.9583 | 2015-09-12 11:00 | 42259.4653 | 779.7 | 682.2 | 185.6 | 32.6 | 40.4 | 1.9 | 3.9 | 109.2 | 38.9 | 946 | -21.8691 | 0
254.9653 | 2015-09-12 11:10 | 42259.4722 | 793.9 | 693.4 | 184.7 | 32.5 | 40.1 | 1.8 | 3.9 | 50.9 | 22.7 | 945.9 | -21.3548 | 0
254.9722 | 2015-09-12 11:20 | 42259.4792 | 807.2 | 702.5 | 184.9 | 32.8 | 39.4 | 1.3 | 4.1 | 93.8 | 26.6 | 945.8 | -21.7044 | 0
254.9792 | 2015-09-12 11:30 | 42259.4861 | 815.2 | 707 | 185 | 33.2 | 38.4 | 2.1 | 3.6 | 71.9 | 40.6 | 945.8 | -21.8089 | 0
254.9861 | 2015-09-12 11:40 | 42259.4931 | 809.6 | 694.1 | 188.1 | 33.2 | 38.7 | 2 | 3.6 | 77.6 | 26.6 | 945.7 | -21.4666 | 0
254.9931 | 2015-09-12 11:50 | 42259.5 | 819.7 | 703.9 | 188.3 | 33.4 | 38 | 1.7 | 3.4 | 54.3 | 23.4 | 945.6 | -21.1705 | 0
255 | 2015-09-12 12:00 | 42259.5069 | 826.6 | 710.4 | 189.1 | 34 | 36.9 | 1.6 | 3.1 | 316.4 | 73.5 | 945.6 | -21.0954 | 0
255.0069 | 2015-09-12 12:10 | 42259.5139 | 815 | 692.9 | 191.5 | 33.9 | 36.7 | 1.8 | 4.1 | 242.6 | 16.3 | 945.5 | -23.2622 | 0
255.0139 | 2015-09-12 12:20 | 42259.5208 | 809.7 | 685.7 | 193.6 | 34 | 36.5 | 1.1 | 3.4 | 219.3 | 40.3 | 945.5 | -23.9744 | 0
255.0208 | 2015-09-12 12:30 | 42259.5278 | 802.5 | 682 | 193.4 | 34.5 | 35.6 | 1.1 | 2.9 | 104.2 | 49 | 945.4 | -22.8934 | 0
255.0278 | 2015-09-12 12:40 | 42259.5347 | 775.2 | 654.5 | 193.9 | 34.7 | 35.4 | 1.8 | 4.6 | 310.8 | 33.5 | 945.3 | -22.6161 | 0
255.0347 | 2015-09-12 12:50 | 42259.5417 | 788.5 | 675.3 | 191.4 | 34.7 | 35.2 | 1.8 | 4.1 | 242.3 | 40.2 | 945.2 | -26.0733 | 0
255.0417 | 2015-09-12 13:00 | 42259.5486 | 788.4 | 681.2 | 191.2 | 34.5 | 35.6 | 2.4 | 4.6 | 235.6 | 17.3 | 945.1 | -27.5386 | 0
255.0486 | 2015-09-12 13:10 | 42259.5556 | 762 | 654.4 | 194.6 | 34.3 | 36 | 2.6 | 4.9 | 248.9 | 23.6 | 945 | -27.2497 | 0
255.0556 | 2015-09-12 13:20 | 42259.5625 | 723.5 | 617.9 | 195.1 | 34.9 | 35 | 2 | 5.1 | 249 | 22.1 | 944.9 | -25.9763 | 0
255.0625 | 2015-09-12 13:30 | 42259.5694 | 730.9 | 637.8 | 193.6 | 34.5 | 35.5 | 2 | 3.9 | 248 | 33.5 | 944.7 | -27.6418 | 0
255.0694 | 2015-09-12 13:40 | 42259.5764 | 731.5 | 654 | 191.3 | 35.5 | 34.6 | 1.5 | 3.6 | 306.3 | 56 | 944.6 | -27.4225 | 0
255.0764 | 2015-09-12 13:50 | 42259.5833 | 722.3 | 664.3 | 183.9 | 35.4 | 34.2 | 2.8 | 4.9 | 266.2 | 28.7 | 944.4 | -28.9398 | 0
255.0833 | 2015-09-12 14:00 | 42259.5903 | 694.7 | 653.5 | 175.8 | 35 | 34.7 | 3 | 5.4 | 275.1 | 31.3 | 944.3 | -30.0426 | 0
255.0903 | 2015-09-12 14:10 | 42259.5972 | 675.6 | 649.8 | 172.2 | 35 | 34.6 | 2.5 | 5.1 | 258.6 | 27.2 | 944.2 | -30.2341 | 0
255.0972 | 2015-09-12 14:20 | 42259.6042 | 652.8 | 642.9 | 168.3 | 35 | 34.1 | 2.6 | 5.4 | 255.3 | 22.9 | 944.1 | -29.9697 | 0
255.1042 | 2015-09-12 14:30 | 42259.6111 | 632 | 634.7 | 167.8 | 35 | 34.2 | 3.1 | 4.9 | 245.4 | 20.2 | 943.9 | -29.8179 | 0
255.1111 | 2015-09-12 14:40 | 42259.6181 | 604.6 | 622.6 | 163.7 | 35 | 34.9 | 2.5 | 5.6 | 294.8 | 32.7 | 943.8 | -29.8099 | 0
255.1181 | 2015-09-12 14:50 | 42259.625 | 578.4 | 612.7 | 159.8 | 35.2 | 33.7 | 3.2 | 6.9 | 247.9 | 30.5 | 943.7 | -29.4769 | 0
255.125 | 2015-09-12 15:00 | 42259.6319 | 541.6 | 577.9 | 161.3 | 35.2 | 34.2 | 2.1 | 3.9 | 265.8 | 33.4 | 943.6 | -28.9032 | 0
255.1319 | 2015-09-12 15:10 | 42259.6389 | 510.4 | 558.3 | 157.7 | 35.2 | 35.1 | 2.5 | 4.9 | 309 | 30.9 | 943.6 | -29.0483 | 0
255.1389 | 2015-09-12 15:20 | 42259.6458 | 472.2 | 532.6 | 150.3 | 34.9 | 34.9 | 3 | 5.1 | 251.9 | 29.8 | 943.5 | -28.9831 | 0
255.1458 | 2015-09-12 15:30 | 42259.6528 | 450.1 | 525 | 148.3 | 35 | 34.8 | 2.3 | 4.1 | 261.7 | 29.6 | 943.5 | -28.8677 | 0
255.1528 | 2015-09-12 15:40 | 42259.6597 | 403.7 | 473.3 | 145.3 | 35.6 | 35.4 | 2.1 | 3.9 | 326.4 | 38.7 | 943.4 | -27.8317 | 0
255.1597 | 2015-09-12 15:50 | 42259.6667 | 371.3 | 445.7 | 141.2 | 35.5 | 36 | 2.5 | 3.6 | 336 | 38.2 | 943.2 | -28.2726 | 0
255.1667 | 2015-09-12 16:00 | 42259.6736 | 334.3 | 410 | 135.1 | 35.2 | 36.2 | 2.1 | 3.4 | 291.7 | 39.9 | 943.2 | -28.3147 | 0
255.1736 | 2015-09-12 16:10 | 42259.6806 | 306.8 | 391.5 | 128.9 | 35.2 | 35.9 | 2 | 3.4 | 317.2 | 29.1 | 943.2 | -29.3827 | 0
255.1806 | 2015-09-12 16:20 | 42259.6875 | 274.2 | 364.3 | 120.3 | 35.1 | 36.8 | 2.4 | 4.6 | 334.8 | 26.7 | 943 | -30.1344 | 0
255.1875 | 2015-09-12 16:30 | 42259.6944 | 248.1 | 353.5 | 111 | 34.9 | 37 | 2.9 | 4.4 | 337.4 | 15.3 | 943 | -30.5121 | 0
255.1944 | 2015-09-12 16:40 | 42259.7014 | 212.7 | 318.2 | 100.2 | 34.7 | 38.2 | 2.2 | 3.9 | 333.6 | 18.1 | 942.9 | -29.804 | 0
255.2014 | 2015-09-12 16:50 | 42259.7083 | 178.6 | 279.2 | 89.1 | 34.9 | 37.8 | 1.5 | 3.4 | 312.2 | 31.7 | 942.8 | -30.485 | 0
255.2083 | 2015-09-12 17:00 | 42259.7153 | 143.4 | 227.5 | 77.4 | 34.9 | 37.6 | 1.7 | 3.6 | 319.7 | 22.5 | 942.8 | -32.049 | 0
255.2153 | 2015-09-12 17:10 | 42259.7222 | 111.8 | 175.7 | 65.8 | 34.4 | 38.1 | 1.5 | 3.4 | 322 | 13.2 | 942.8 | -34.1517 | 0
255.2222 | 2015-09-12 17:20 | 42259.7292 | 86 | 134.5 | 54.4 | 33.9 | 39.3 | 1.8 | 2.9 | 325.5 | 14.7 | 942.8 | -37.3948 | 0
255.2292 | 2015-09-12 17:30 | 42259.7361 | 61.9 | 90.8 | 42.2 | 33.5 | 40.4 | 1.7 | 2.9 | 325.8 | 11.4 | 942.8 | -42.056 | 0
255.2361 | 2015-09-12 17:40 | 42259.7431 | 40.2 | 48.1 | 29.1 | 33.2 | 40.8 | 1.4 | 2.6 | 326.8 | 14.1 | 942.8 | -50.412 | 0
255.2431 | 2015-09-12 17:50 | 42259.75 | 23.5 | 17.1 | 17 | 32.6 | 42.1 | 1.9 | 2.6 | 326.9 | 7.2 | 942.8 | -67.0666 | 0
255.25 | 2015-09-12 18:00 | 42259.7569 | 11.2 | 2 | 6.2 | 32.2 | 43.1 | 1.9 | 2.6 | 323.4 | 7.2 | 942.8 | -100 | 0
255.2569 | 2015-09-12 18:10 | 42259.7639 | 2.1 | 0 | 0 | 31.9 | 43.5 | 1 | 2.6 | 314.4 | 10.1 | 942.8 | -100 | 0
255.2639 | 2015-09-12 18:20 | 42259.7708 | 0 | 0 | 0 | 31.8 | 44.6 | 1 | 3.1 | 323.5 | 11.2 | 942.8 | 0 | 0
255.2708 | 2015-09-12 18:30 | 42259.7778 | 0 | 0 | 0 | 31.4 | 44.9 | 2.4 | 3.1 | 329.5 | 5.5 | 942.8 | 0 | 0
255.2778 | 2015-09-12 18:40 | 42259.7847 | 0 | 0 | 0 | 30.5 | 48.4 | 2 | 2.6 | 333.9 | 8 | 942.8 | 0 | 0
255.2847 | 2015-09-12 18:50 | 42259.7917 | 0 | 0 | 0 | 30.3 | 49 | 2.2 | 3.1 | 330.8 | 6.5 | 942.8 | 0 | 0
255.2917 | 2015-09-12 19:00 | 42259.7986 | 0 | 0 | 0 | 30.1 | 50.2 | 1.8 | 2.6 | 328.8 | 10.2 | 942.9 | 0 | 0
255.2986 | 2015-09-12 19:10 | 42259.8056 | 0 | 0 | 0 | 29.8 | 50.9 | 1.7 | 2.6 | 330.4 | 6.8 | 942.9 | 0 | 0
255.3056 | 2015-09-12 19:20 | 42259.8125 | 0 | 0 | 0 | 29.7 | 51.4 | 1.8 | 2.6 | 332.2 | 8.7 | 943 | 0 | 0
255.3125 | 2015-09-12 19:30 | 42259.8194 | 0 | 0 | 0 | 29.4 | 52.3 | 1.6 | 2.6 | 326.7 | 9.9 | 943.1 | 0 | 0
255.3194 | 2015-09-12 19:40 | 42259.8264 | 0 | 0 | 0 | 29.3 | 52.4 | 1.1 | 2.4 | 319.2 | 11.6 | 943.2 | 0 | 0
255.3264 | 2015-09-12 19:50 | 42259.8333 | 0 | 0 | 0 | 29.3 | 51.5 | 1.4 | 2.1 | 314.7 | 8.8 | 943.3 | 0 | 0
255.3333 | 2015-09-12 20:00 | 42259.8403 | 0 | 0 | 0 | 29.3 | 50.7 | 1 | 1.9 | 297.8 | 1.8 | 943.4 | 0 | 0
255.3403 | 2015-09-12 20:10 | 42259.8472 | 0 | 0 | 0 | 29.4 | 50 | 0.8 | 1.6 | 296.8 | 0.1 | 943.4 | 0 | 0
255.3472 | 2015-09-12 20:20 | 42259.8542 | 0 | 0 | 0 | 29.4 | 49.8 | 0.9 | 1.9 | 296.8 | 0.1 | 943.4 | 0 | 0
255.3542 | 2015-09-12 20:30 | 42259.8611 | 0 | 0 | 0 | 29.4 | 49.2 | 1.2 | 1.9 | 297 | 0.1 | 943.5 | 0 | 0
255.3611 | 2015-09-12 20:40 | 42259.8681 | 0 | 0 | 0 | 29.4 | 50.9 | 0.6 | 1.9 | 297.1 | 0 | 943.6 | 0 | 0
255.3681 | 2015-09-12 20:50 | 42259.875 | 0 | 0 | 0 | 28.1 | 58.4 | 1.4 | 2.9 | 74.9 | 19.2 | 943.7 | 0 | 0
255.375 | 2015-09-12 21:00 | 42259.8819 | 0 | 0 | 0 | 27.4 | 60.9 | 0.4 | 1.6 | 64.3 | 0 | 943.8 | 0 | 0
255.3819 | 2015-09-12 21:10 | 42259.8889 | 0 | 0 | 0 | 27.3 | 59.1 | 0.4 | 1.6 | 47.1 | 2.2 | 943.8 | 0 | 0
255.3889 | 2015-09-12 21:20 | 42259.8958 | 0 | 0 | 0 | 27.1 | 59.5 | 0.6 | 1.4 | 46.2 | 0.1 | 943.9 | 0 | 0
255.3958 | 2015-09-12 21:30 | 42259.9028 | 0 | 0 | 0 | 26.9 | 60.2 | 0.6 | 1.4 | 46.2 | 0.1 | 943.8 | 0 | 0
255.4028 | 2015-09-12 21:40 | 42259.9097 | 0 | 0 | 0 | 26.6 | 61.8 | 0.4 | 1.4 | 46.2 | 0 | 943.8 | 0 | 0
255.4097 | 2015-09-12 21:50 | 42259.9167 | 0 | 0 | 0 | 26.5 | 63 | 1.1 | 1.6 | 26.8 | 16 | 943.8 | 0 | 0
255.4167 | 2015-09-12 22:00 | 42259.9236 | 0 | 0 | 0 | 26.3 | 64.1 | 1.3 | 1.9 | 7.6 | 4.9 | 943.8 | 0 | 0
255.4236 | 2015-09-12 22:10 | 42259.9306 | 0 | 0 | 0 | 26.1 | 65.3 | 1.2 | 1.9 | 7.1 | 7.3 | 943.7 | 0 | 0
255.4306 | 2015-09-12 22:20 | 42259.9375 | 0 | 0 | 0 | 25.7 | 67.1 | 0.4 | 1.6 | 21.5 | 0 | 943.7 | 0 | 0
255.4375 | 2015-09-12 22:30 | 42259.9444 | 0 | 0 | 0 | 25.5 | 67.9 | 0.4 | 1.9 | 27.9 | 4.4 | 943.7 | 0 | 0
255.4444 | 2015-09-12 22:40 | 42259.9514 | 0 | 0 | 0 | 25.4 | 68.3 | 0.3 | 1.1 | 37.7 | 0 | 943.7 | 0 | 0
255.4514 | 2015-09-12 22:50 | 42259.9583 | 0 | 0 | 0 | 25.2 | 69.5 | 1 | 2.1 | 27.9 | 7.4 | 943.7 | 0 | 0
255.4583 | 2015-09-12 23:00 | 42259.9653 | 0 | 0 | 0 | 25.2 | 69.5 | 0.7 | 1.9 | 27.7 | 0 | 943.7 | 0 | 0
255.4653 | 2015-09-12 23:10 | 42259.9722 | 0 | 0 | 0 | 25.1 | 68.6 | 0.5 | 1.4 | 27.7 | 0.1 | 943.8 | 0 | 0
255.4722 | 2015-09-12 23:20 | 42259.9792 | 0 | 0 | 0 | 25.4 | 67.5 | 0.7 | 1.6 | 31.1 | 1.5 | 943.8 | 0 | 0
255.4792 | 2015-09-12 23:30 | 42259.9861 | 0 | 0 | 0 | 25.3 | 68 | 0.8 | 1.6 | 12.7 | 8.3 | 943.8 | 0 | 0
255.4861 | 2015-09-12 23:40 | 42259.9931 | 0 | 0 | 0 | 24.9 | 69.9 | 0.9 | 1.6 | 14 | 7.4 | 943.9 | 0 | 0
255.4931 | 2015-09-12 23:50 | 42260 | 0 | 0 | 0 | 24.8 | 70.1 | 0.1 | 1.1 | 33.8 | 0 | 943.9 | 0 | 0
255.5 | 2015-09-13 | 42260.0069 | 0 | 0 | 0 | 24.8 | 70.4 | 0.5 | 1.6 | 58.9 | 2.3 | 943.9 | 0 | 0
255.5069 | 2015-09-13 00:10 | 42260.0139 | 0 | 0 | 0 | 24.7 | 70.6 | 1 | 2.1 | 23.9 | 11.4 | 943.9 | 0 | 0
255.5139 | 2015-09-13 00:20 | 42260.0208 | 0 | 0 | 0 | 24.3 | 71.3 | 2.3 | 3.4 | 13.9 | 5 | 943.9 | 0 | 0
255.5208 | 2015-09-13 00:30 | 42260.0278 | 0 | 0 | 0 | 24.5 | 69.2 | 2 | 2.6 | 17.6 | 3.6 | 944 | 0 | 0
255.5278 | 2015-09-13 00:40 | 42260.0347 | 0 | 0 | 0 | 24.7 | 68.2 | 0.7 | 2.1 | 32.2 | 6.8 | 944.1 | 0 | 0
255.5347 | 2015-09-13 00:50 | 42260.0417 | 0 | 0 | 0 | 24.4 | 69.4 | 1.4 | 2.4 | 24.2 | 10.5 | 944.1 | 0 | 0
255.5417 | 2015-09-13 01:00 | 42260.0486 | 0 | 0 | 0 | 24.3 | 69.7 | 1.3 | 2.1 | 34.1 | 10.8 | 944.1 | 0 | 0
255.5486 | 2015-09-13 01:10 | 42260.0556 | 0 | 0 | 0 | 24.4 | 70 | 1.3 | 2.6 | 26.9 | 10.3 | 944.1 | 0 | 0
255.5556 | 2015-09-13 01:20 | 42260.0625 | 0 | 0 | 0 | 23.9 | 71.6 | 2 | 3.1 | 15.9 | 4.6 | 944.2 | 0 | 0
255.5625 | 2015-09-13 01:30 | 42260.0694 | 0 | 0 | 0 | 23.9 | 71 | 1.4 | 2.9 | 22.9 | 5.9 | 944.1 | 0 | 0
255.5694 | 2015-09-13 01:40 | 42260.0764 | 0 | 0 | 0 | 24.1 | 68.7 | 0.6 | 1.9 | 29.9 | 5.1 | 944.2 | 0 | 0
255.5764 | 2015-09-13 01:50 | 42260.0833 | 0 | 0 | 0 | 24.2 | 68.2 | 1.3 | 2.1 | 24.1 | 4.6 | 944.2 | 0 | 0
255.5833 | 2015-09-13 02:00 | 42260.0903 | 0 | 0 | 0 | 23.9 | 68.9 | 0.1 | 1.4 | 22.6 | 0 | 944.3 | 0 | 0
255.5903 | 2015-09-13 02:10 | 42260.0972 | 0 | 0 | 0 | 23.9 | 69.5 | 0 | 0 | 0 | 0 | 944.3 | 0 | 0
255.5972 | 2015-09-13 02:20 | 42260.1042 | 0 | 0 | 0 | 23.9 | 69.8 | 0 | 0 | 0 | 0 | 944.4 | 0 | 0
255.6042 | 2015-09-13 02:30 | 42260.1111 | 0 | 0 | 0 | 23.6 | 71.4 | 0 | 0 | 0 | 0 | 944.3 | 0 | 0
255.6111 | 2015-09-13 02:40 | 42260.1181 | 0 | 0 | 0 | 23.4 | 72.3 | 0 | 0 | 0 | 0 | 944.3 | 0 | 0
255.6181 | 2015-09-13 02:50 | 42260.125 | 0 | 0 | 0 | 23.4 | 71.2 | 0.5 | 1.1 | 22.6 | 0.1 | 944.3 | 0 | 0
255.625 | 2015-09-13 03:00 | 42260.1319 | 0 | 0 | 0 | 23.6 | 72 | 1 | 1.4 | 27.1 | 6.6 | 944.4 | 0 | 0
255.6319 | 2015-09-13 03:10 | 42260.1389 | 0 | 0 | 0 | 23.6 | 72.4 | 0.9 | 1.6 | 38.5 | 0.1 | 944.5 | 0 | 0
255.6389 | 2015-09-13 03:20 | 42260.1458 | 0 | 0 | 0 | 23.3 | 73.5 | 0.2 | 1.4 | 38.5 | 0 | 944.5 | 0 | 0
255.6458 | 2015-09-13 03:30 | 42260.1528 | 0 | 0 | 0 | 23.2 | 73.4 | 0.6 | 1.6 | 36.9 | 0.7 | 944.5 | 0 | 0
255.6528 | 2015-09-13 03:40 | 42260.1597 | 0 | 0 | 0 | 23.4 | 72.8 | 1 | 1.9 | 34.5 | 1.9 | 944.6 | 0 | 0
255.6597 | 2015-09-13 03:50 | 42260.1667 | 0 | 0 | 0 | 23.4 | 72.6 | 1.4 | 2.6 | 28.2 | 6 | 944.6 | 0 | 0
255.6667 | 2015-09-13 04:00 | 42260.1736 | 0 | 0 | 0 | 23.5 | 71 | 1.6 | 2.6 | 38.2 | 9.2 | 944.7 | 0 | 0
255.6736 | 2015-09-13 04:10 | 42260.1806 | 0 | 0 | 0 | 23.6 | 69.9 | 2.2 | 3.1 | 29.7 | 12.1 | 944.7 | 0 | 0
255.6806 | 2015-09-13 04:20 | 42260.1875 | 0 | 0 | 0 | 23.3 | 71.4 | 1.7 | 2.6 | 21.3 | 6.7 | 944.8 | 0 | 0
255.6875 | 2015-09-13 04:30 | 42260.1944 | 0 | 0 | 0 | 23.1 | 73 | 1.3 | 2.4 | 30 | 11.4 | 944.9 | 0 | 0
255.6944 | 2015-09-13 04:40 | 42260.2014 | 0 | 0 | 0 | 23.1 | 73.1 | 1.4 | 2.4 | 31.2 | 9.3 | 944.9 | 0 | 0
255.7014 | 2015-09-13 04:50 | 42260.2083 | 0 | 0 | 0 | 23.1 | 73.4 | 0.5 | 1.9 | 36 | 1.7 | 945 | 0 | 0
255.7083 | 2015-09-13 05:00 | 42260.2153 | 0 | 0 | 0 | 22.9 | 73.8 | 1.1 | 2.1 | 59.7 | 3.5 | 945.1 | 0 | 0
255.7153 | 2015-09-13 05:10 | 42260.2222 | 0 | 0 | 0 | 22.8 | 73.8 | 0.5 | 1.9 | 58.6 | 8 | 945.2 | 0 | 0
255.7222 | 2015-09-13 05:20 | 42260.2292 | 0 | 0 | 0 | 22.7 | 74.4 | 0.3 | 1.6 | 65.8 | 0.2 | 945.4 | 0 | 0
255.7292 | 2015-09-13 05:30 | 42260.2361 | 0 | 0 | 0 | 22.8 | 74.6 | 1 | 1.9 | 56.1 | 3.2 | 945.5 | 0 | 0
255.7361 | 2015-09-13 05:40 | 42260.2431 | 1.3 | 0 | 0 | 22.7 | 75.2 | 1 | 1.9 | 55.6 | 3.6 | 945.6 | 0 | 0
255.7431 | 2015-09-13 05:50 | 42260.25 | 6.5 | 0 | 0.8 | 22.7 | 75.1 | 0.7 | 2.1 | 62 | 5.9 | 945.8 | -100 | 0
255.75 | 2015-09-13 06:00 | 42260.2569 | 16.5 | 2.7 | 10.2 | 22.7 | 75.1 | 0 | 0.7 | 62.5 | 0 | 945.9 | -100 | 0
255.7569 | 2015-09-13 06:10 | 42260.2639 | 31.1 | 18 | 23.1 | 22.7 | 75 | 0 | 0 | 0 | 0 | 946 | -81.793 | 0
255.7639 | 2015-09-13 06:20 | 42260.2708 | 49.7 | 44.2 | 37.5 | 23 | 73.8 | 0.1 | 1.1 | 62.4 | 0 | 946.2 | -61.3626 | 0
255.7708 | 2015-09-13 06:30 | 42260.2778 | 72.2 | 79.6 | 52.3 | 23.2 | 73.7 | 0.1 | 1.1 | 62.3 | 0 | 946.4 | -52.091 | 0
255.7778 | 2015-09-13 06:40 | 42260.2847 | 97.1 | 117.6 | 66.5 | 23.7 | 72.6 | 0.1 | 1.4 | 57.5 | 2.4 | 946.5 | -46.3974 | 0
255.7847 | 2015-09-13 06:50 | 42260.2917 | 125.1 | 152.1 | 82.2 | 24.2 | 71.6 | 0.4 | 1.6 | 45.1 | 2.2 | 946.6 | -41.2536 | 0
255.7917 | 2015-09-13 07:00 | 42260.2986 | 157.1 | 191.5 | 97.9 | 24.9 | 66.6 | 1 | 1.6 | 60.4 | 0.4 | 946.7 | -38.9713 | 0
255.7986 | 2015-09-13 07:10 | 42260.3056 | 186.3 | 221.1 | 111.6 | 25.4 | 64.5 | 0.8 | 1.9 | 50.4 | 6.9 | 946.8 | -35.1792 | 0
255.8056 | 2015-09-13 07:20 | 42260.3125 | 209.5 | 245.9 | 118.9 | 25.7 | 62.9 | 1.3 | 2.4 | 52 | 7.5 | 946.9 | -32.3232 | 0
255.8125 | 2015-09-13 07:30 | 42260.3194 | 244.4 | 279.4 | 132.6 | 26.3 | 60 | 1.7 | 2.6 | 65.4 | 13 | 946.9 | -31.7884 | 0
255.8194 | 2015-09-13 07:40 | 42260.3264 | 292.3 | 314.4 | 156.9 | 26.4 | 59.6 | 1.9 | 3.1 | 55.7 | 14.7 | 947 | -30.7419 | 0
255.8264 | 2015-09-13 07:50 | 42260.3333 | 342.1 | 330.8 | 189 | 27.1 | 58.8 | 1.7 | 3.4 | 44.3 | 16.1 | 947.1 | -29.7129 | 0
255.8333 | 2015-09-13 08:00 | 42260.3403 | 374.7 | 351.2 | 201.5 | 27.4 | 56.2 | 2 | 3.6 | 52.2 | 14.1 | 947.2 | -28.3609 | 0
255.8403 | 2015-09-13 08:10 | 42260.3472 | 364 | 333.6 | 188.8 | 27.6 | 57 | 1.7 | 3.4 | 32.9 | 26.7 | 947.3 | -26.0266 | 0
255.8472 | 2015-09-13 08:20 | 42260.3542 | 404.3 | 399.6 | 183.7 | 27.7 | 57.5 | 2 | 3.1 | 36.9 | 21 | 947.3 | -26.9455 | 0
255.8542 | 2015-09-13 08:30 | 42260.3611 | 432.3 | 415.7 | 190.6 | 28.4 | 54.7 | 1.7 | 3.1 | 58.1 | 16.8 | 947.3 | -26.7501 | 0
255.8611 | 2015-09-13 08:40 | 42260.3681 | 454.5 | 419.1 | 198.8 | 28.7 | 54.4 | 2.4 | 3.9 | 58.3 | 20.4 | 947.4 | -26.0512 | 0
255.8681 | 2015-09-13 08:50 | 42260.375 | 481.1 | 435.8 | 203.4 | 29.1 | 54.4 | 2 | 3.6 | 62.4 | 20 | 947.4 | -25.8568 | 0
255.875 | 2015-09-13 09:00 | 42260.3819 | 513 | 458.9 | 208.3 | 29.4 | 53.7 | 3.2 | 5.4 | 80.6 | 29.1 | 947.5 | -26.6182 | 0
255.8819 | 2015-09-13 09:10 | 42260.3889 | 543.9 | 483 | 211.1 | 29.4 | 53.8 | 3.3 | 4.6 | 75.7 | 20.1 | 947.6 | -27.0343 | 0
255.8889 | 2015-09-13 09:20 | 42260.3958 | 574.7 | 507.6 | 212.8 | 29.5 | 54 | 3.4 | 4.9 | 80.3 | 19 | 947.6 | -27.5449 | 0
255.8958 | 2015-09-13 09:30 | 42260.4028 | 600.2 | 521.1 | 216.9 | 30 | 53.4 | 3 | 4.6 | 83.3 | 21.2 | 947.6 | -27.4022 | 0
255.9028 | 2015-09-13 09:40 | 42260.4097 | 619 | 522.6 | 223.6 | 29.9 | 53.9 | 3.2 | 5.9 | 66.1 | 26 | 947.6 | -26.4882 | 0
255.9097 | 2015-09-13 09:50 | 42260.4167 | 639.4 | 529.9 | 227.5 | 30.4 | 53.2 | 2.7 | 4.4 | 90.7 | 22.4 | 947.6 | -26.6494 | 0
255.9167 | 2015-09-13 10:00 | 42260.4236 | 664.4 | 546.7 | 229.3 | 30.7 | 53 | 3.4 | 4.9 | 87.9 | 19.7 | 947.5 | -26.7404 | 0
255.9236 | 2015-09-13 10:10 | 42260.4306 | 677.6 | 546.3 | 233.1 | 30.8 | 52.8 | 2.6 | 4.6 | 98 | 23.2 | 947.5 | -26.4796 | 0
255.9306 | 2015-09-13 10:20 | 42260.4375 | 693.8 | 549.6 | 237.4 | 31.1 | 52.5 | 2.3 | 4.4 | 62.1 | 41.5 | 947.5 | -26.7192 | 0
255.9375 | 2015-09-13 10:30 | 42260.4444 | 709.9 | 554.3 | 242.2 | 31.4 | 51.9 | 2.6 | 4.4 | 90.6 | 26 | 947.4 | -25.7069 | 0
255.9444 | 2015-09-13 10:40 | 42260.4514 | 711.5 | 539.8 | 247.9 | 31.5 | 51.7 | 1.9 | 3.9 | 120.7 | 23.1 | 947.4 | -26.0111 | 0
255.9514 | 2015-09-13 10:50 | 42260.4583 | 729.2 | 552.1 | 249.1 | 31.8 | 50.8 | 2.2 | 4.4 | 76.1 | 39.7 | 947.2 | -25.7402 | 0
255.9583 | 2015-09-13 11:00 | 42260.4653 | 742.1 | 561.6 | 249 | 32.1 | 49.6 | 2.2 | 3.9 | 37.9 | 30.6 | 947 | -24.8366 | 0
255.9653 | 2015-09-13 11:10 | 42260.4722 | 751.8 | 568.1 | 248.7 | 32.1 | 49.2 | 2.2 | 3.6 | 40 | 23.8 | 946.8 | -24.2692 | 0
255.9722 | 2015-09-13 11:20 | 42260.4792 | 764.4 | 581.2 | 245.9 | 32.5 | 47.1 | 2 | 3.9 | 60.3 | 21.8 | 946.6 | -24.3708 | 0
255.9792 | 2015-09-13 11:30 | 42260.4861 | 776.4 | 592.5 | 245.2 | 32.7 | 45.8 | 1.3 | 2.6 | 26.5 | 41.9 | 946.6 | -24.0453 | 0
255.9861 | 2015-09-13 11:40 | 42260.4931 | 775 | 584.4 | 248.9 | 33.6 | 43.3 | 0.8 | 2.1 | 44.7 | 22.1 | 946.4 | -23.5519 | 0
255.9931 | 2015-09-13 11:50 | 42260.5 | 759.7 | 561 | 253.1 | 33.5 | 43.3 | 0.9 | 2.4 | 46 | 11.4 | 946.3 | -22.9238 | 0
256 | 2015-09-13 12:00 | 42260.5069 | 758.8 | 557.1 | 254.8 | 33.6 | 44.1 | 1.2 | 2.4 | 135.9 | 29.5 | 946.1 | -23.4023 | 0
256.0069 | 2015-09-13 12:10 | 42260.5139 | 755.4 | 551.4 | 255.8 | 34 | 42.8 | 1.8 | 3.9 | 268.8 | 36 | 946 | -24.6624 | 0
256.0139 | 2015-09-13 12:20 | 42260.5208 | 751.2 | 546.6 | 255.9 | 34 | 41.7 | 2.6 | 4.9 | 287.5 | 29.8 | 945.9 | -26.1722 | 0
256.0208 | 2015-09-13 12:30 | 42260.5278 | 745.8 | 545.3 | 253.3 | 34 | 41 | 1.7 | 3.1 | 275.2 | 78 | 945.8 | -26.9473 | 0
256.0278 | 2015-09-13 12:40 | 42260.5347 | 748.4 | 549.1 | 254.7 | 34.2 | 40.9 | 2.4 | 4.4 | 266.9 | 26.6 | 945.6 | -28.3437 | 0
256.0347 | 2015-09-13 12:50 | 42260.5417 | 740.6 | 543.1 | 255.8 | 34.7 | 39.8 | 1.7 | 4.9 | 233.1 | 23.7 | 945.4 | -28.7651 | 0
256.0417 | 2015-09-13 13:00 | 42260.5486 | 736.2 | 536.9 | 261.1 | 34.9 | 39.2 | 2.4 | 4.6 | 246.5 | 29.2 | 945.3 | -29.3777 | 0
256.0486 | 2015-09-13 13:10 | 42260.5556 | 702.9 | 499.9 | 264.9 | 34.5 | 40 | 1.7 | 4.1 | 250.4 | 44.3 | 945.1 | -28.6403 | 0
256.0556 | 2015-09-13 13:20 | 42260.5625 | 718.4 | 536.3 | 254.4 | 34.4 | 39.7 | 3.3 | 5.1 | 286.5 | 30.9 | 944.9 | -31.7002 | 0
256.0625 | 2015-09-13 13:30 | 42260.5694 | 698.1 | 540.6 | 237.4 | 34.4 | 39.3 | 2.9 | 4.9 | 285.7 | 33.8 | 944.8 | -32.6799 | 0
256.0694 | 2015-09-13 13:40 | 42260.5764 | 690.1 | 546.2 | 233 | 34.4 | 39.4 | 3.7 | 5.4 | 278.9 | 17.1 | 944.6 | -33.2266 | 0
256.0764 | 2015-09-13 13:50 | 42260.5833 | 681.7 | 543.7 | 235.3 | 34.4 | 39.3 | 3.6 | 6.7 | 265.6 | 25.2 | 944.5 | -34.0031 | 0
256.0833 | 2015-09-13 14:00 | 42260.5903 | 522.8 | 364.4 | 227.7 | 34.2 | 39.2 | 3.5 | 5.6 | 276 | 27.8 | 944.4 | -26.3844 | 0
256.0903 | 2015-09-13 14:10 | 42260.5972 | 620.5 | 490.2 | 235.2 | 34.4 | 38.8 | 2.5 | 6.2 | 305.7 | 35.2 | 944.2 | -33.1529 | 0
256.0972 | 2015-09-13 14:20 | 42260.6042 | 606.1 | 481.7 | 237.8 | 34.6 | 39.6 | 2.5 | 5.4 | 300.1 | 30 | 944.1 | -32.7203 | 0
256.1042 | 2015-09-13 14:30 | 42260.6111 | 571.4 | 453.5 | 234.7 | 34.7 | 39.3 | 2.4 | 5.6 | 267.5 | 53.4 | 944 | -31.3807 | 0
256.1111 | 2015-09-13 14:40 | 42260.6181 | 543.8 | 431 | 233.8 | 34.7 | 39.5 | 2.9 | 5.1 | 262.2 | 28.3 | 943.9 | -30.5885 | 0
256.1181 | 2015-09-13 14:50 | 42260.625 | 519.1 | 423.4 | 224.8 | 34.4 | 40.6 | 3 | 5.9 | 264.7 | 18.8 | 943.8 | -31.0584 | 0
256.125 | 2015-09-13 15:00 | 42260.6319 | 485.8 | 398.1 | 219.2 | 34.6 | 40.4 | 2.2 | 5.4 | 313.4 | 32.2 | 943.6 | -30.2326 | 0
256.1319 | 2015-09-13 15:10 | 42260.6389 | 455.1 | 383 | 209.1 | 35.3 | 39 | 1.4 | 3.4 | 325.4 | 21.8 | 943.4 | -29.6614 | 0
256.1389 | 2015-09-13 15:20 | 42260.6458 | 431.7 | 377.1 | 200.1 | 35.1 | 39.2 | 2.5 | 4.6 | 332.5 | 25.4 | 943.2 | -30.0828 | 0
256.1458 | 2015-09-13 15:30 | 42260.6528 | 346 | 277.8 | 182.4 | 34.6 | 39.9 | 2.6 | 5.1 | 298.4 | 25.1 | 943 | -24.9202 | 0
256.1528 | 2015-09-13 15:40 | 42260.6597 | 353 | 319.5 | 175.1 | 34.4 | 40.7 | 2.7 | 4.1 | 290 | 22.3 | 942.9 | -28.5557 | 0
256.1597 | 2015-09-13 15:50 | 42260.6667 | 330.4 | 313.9 | 165.3 | 34.5 | 40.8 | 2.2 | 4.6 | 303.1 | 33.2 | 942.8 | -29.4015 | 0
256.1667 | 2015-09-13 16:00 | 42260.6736 | 310 | 312.8 | 155.7 | 34.4 | 40.9 | 2.6 | 4.9 | 297.8 | 28.8 | 942.7 | -30.1863 | 0
256.1736 | 2015-09-13 16:10 | 42260.6806 | 277.5 | 288.3 | 144.4 | 34.6 | 40.5 | 2.5 | 4.1 | 290.5 | 23.5 | 942.6 | -30.086 | 0
256.1806 | 2015-09-13 16:20 | 42260.6875 | 253.4 | 276.5 | 135 | 34.2 | 41.4 | 2.6 | 4.4 | 295.9 | 19.6 | 942.5 | -30.6307 | 0
256.1875 | 2015-09-13 16:30 | 42260.6944 | 228.3 | 269.1 | 122.5 | 34.2 | 41.5 | 2.2 | 4.4 | 297.1 | 24.6 | 942.5 | -31.2055 | 0
256.1944 | 2015-09-13 16:40 | 42260.7014 | 197.1 | 245.9 | 108.7 | 34.2 | 40.9 | 2.1 | 3.9 | 301.2 | 24.3 | 942.4 | -31.6287 | 0
256.2014 | 2015-09-13 16:50 | 42260.7083 | 163.5 | 205.1 | 96.4 | 34.2 | 41.5 | 2.4 | 4.6 | 269.3 | 17.2 | 942.3 | -30.9796 | 0
256.2083 | 2015-09-13 17:00 | 42260.7153 | 135.2 | 174.3 | 83.6 | 34 | 42.4 | 1.8 | 3.1 | 289.1 | 14.1 | 942.2 | -32.5278 | 0
256.2153 | 2015-09-13 17:10 | 42260.7222 | 110.8 | 148.8 | 71.4 | 33.8 | 43 | 1.6 | 3.4 | 289.4 | 19 | 942.1 | -34.9913 | 0
256.2222 | 2015-09-13 17:20 | 42260.7292 | 84.9 | 116 | 57.2 | 33.5 | 43.4 | 2.3 | 3.6 | 292.1 | 15.8 | 942 | -38.7609 | 0
256.2292 | 2015-09-13 17:30 | 42260.7361 | 59.8 | 75.5 | 43 | 33.1 | 44.7 | 2 | 3.6 | 293.5 | 15.2 | 942 | -41.6351 | 0
256.2361 | 2015-09-13 17:40 | 42260.7431 | 38.8 | 39.3 | 29.4 | 32.8 | 45.6 | 2.2 | 3.4 | 291.7 | 10.4 | 942 | -47.8777 | 0
256.2431 | 2015-09-13 17:50 | 42260.75 | 21.4 | 12.4 | 15.8 | 32.6 | 46.3 | 1.4 | 2.4 | 277.9 | 1.9 | 942 | -64.929 | 0
256.25 | 2015-09-13 18:00 | 42260.7569 | 6.4 | 0 | 2 | 32.3 | 47.1 | 2 | 2.6 | 286.1 | 12.8 | 942 | -100 | 0
256.2569 | 2015-09-13 18:10 | 42260.7639 | 0 | 0 | 0 | 32 | 48.1 | 1.8 | 2.6 | 292.4 | 8.7 | 942 | 0 | 0
256.2639 | 2015-09-13 18:20 | 42260.7708 | 0 | 0 | 0 | 31.7 | 48.9 | 2.3 | 3.4 | 290 | 7.7 | 942 | 0 | 0
256.2708 | 2015-09-13 18:30 | 42260.7778 | 0 | 0 | 0 | 31.4 | 49.6 | 2.2 | 3.1 | 286.5 | 3.8 | 942.1 | 0 | 0
256.2778 | 2015-09-13 18:40 | 42260.7847 | 0 | 0 | 0 | 31.3 | 49.6 | 2.3 | 3.1 | 292.1 | 7.7 | 942.1 | 0 | 0
256.2847 | 2015-09-13 18:50 | 42260.7917 | 0 | 0 | 0 | 31.1 | 50 | 2.1 | 2.9 | 297.6 | 8.6 | 942.2 | 0 | 0
256.2917 | 2015-09-13 19:00 | 42260.7986 | 0 | 0 | 0 | 30.8 | 50.1 | 2 | 2.6 | 289.8 | 5.8 | 942.1 | 0 | 0
256.2986 | 2015-09-13 19:10 | 42260.8056 | 0 | 0 | 0 | 30.7 | 50.3 | 1.4 | 2.6 | 294 | 6.8 | 942.2 | 0 | 0
256.3056 | 2015-09-13 19:20 | 42260.8125 | 0 | 0 | 0 | 30.3 | 51.6 | 1.3 | 2.9 | 305.4 | 12.7 | 942.3 | 0 | 0
256.3125 | 2015-09-13 19:30 | 42260.8194 | 0 | 0 | 0 | 30.2 | 51.7 | 1.3 | 2.1 | 302.5 | 8.8 | 942.3 | 0 | 0
256.3194 | 2015-09-13 19:40 | 42260.8264 | 0 | 0 | 0 | 30.1 | 52.1 | 1 | 2.9 | 325.6 | 8.2 | 942.3 | 0 | 0
256.3264 | 2015-09-13 19:50 | 42260.8333 | 0 | 0 | 0 | 29.7 | 52.6 | 1.6 | 2.6 | 320.5 | 13.5 | 942.3 | 0 | 0
256.3333 | 2015-09-13 20:00 | 42260.8403 | 0 | 0 | 0 | 29.5 | 53.3 | 1.6 | 3.1 | 324.3 | 15 | 942.4 | 0 | 0
256.3403 | 2015-09-13 20:10 | 42260.8472 | 0 | 0 | 0 | 29.4 | 53.4 | 1.5 | 3.1 | 327.8 | 14.6 | 942.4 | 0 | 0
256.3472 | 2015-09-13 20:20 | 42260.8542 | 0 | 0 | 0 | 28.7 | 56.7 | 2.3 | 2.9 | 349.7 | 29.8 | 942.3 | 0 | 0
256.3542 | 2015-09-13 20:30 | 42260.8611 | 0 | 0 | 0 | 28.3 | 57.7 | 2.3 | 3.1 | 329.1 | 6.1 | 942.4 | 0 | 0
256.3611 | 2015-09-13 20:40 | 42260.8681 | 0 | 0 | 0 | 28.6 | 56.8 | 1 | 2.4 | 322 | 11 | 942.4 | 0 | 0
256.3681 | 2015-09-13 20:50 | 42260.875 | 0 | 0 | 0 | 28.8 | 56.8 | 1 | 2.4 | 320.3 | 10.9 | 942.4 | 0 | 0
256.375 | 2015-09-13 21:00 | 42260.8819 | 0 | 0 | 0 | 28.8 | 56.8 | 1.1 | 2.4 | 326.5 | 6.9 | 942.4 | 0 | 0
256.3819 | 2015-09-13 21:10 | 42260.8889 | 0 | 0 | 0 | 28.6 | 56.9 | 1.7 | 3.1 | 326.4 | 7.4 | 942.3 | 0 | 0
256.3889 | 2015-09-13 21:20 | 42260.8958 | 0 | 0 | 0 | 28.1 | 59.1 | 2.2 | 2.9 | 337.1 | 6.3 | 942.2 | 0 | 0
256.3958 | 2015-09-13 21:30 | 42260.9028 | 0 | 0 | 0 | 27.6 | 60.9 | 1.7 | 2.9 | 344.5 | 41.1 | 942.2 | 0 | 0
256.4028 | 2015-09-13 21:40 | 42260.9097 | 0 | 0 | 0 | 27.4 | 62.5 | 0.8 | 1.6 | 92.9 | 0.1 | 942.2 | 0 | 0
256.4097 | 2015-09-13 21:50 | 42260.9167 | 0 | 0 | 0 | 27.6 | 62 | 0 | 0.7 | 92.9 | 0 | 942.1 | 0 | 0
256.4167 | 2015-09-13 22:00 | 42260.9236 | 0 | 0 | 0 | 27.5 | 62.6 | 0 | 0 | 0 | 0 | 942.1 | 0 | 0
256.4236 | 2015-09-13 22:10 | 42260.9306 | 0 | 0 | 0 | 27.3 | 64.3 | 0.5 | 1.4 | 328.4 | 27.1 | 942 | 0 | 0
256.4306 | 2015-09-13 22:20 | 42260.9375 | 0 | 0 | 0 | 27.3 | 63 | 1.2 | 1.9 | 316.8 | 4.3 | 942 | 0 | 0
256.4375 | 2015-09-13 22:30 | 42260.9444 | 0 | 0 | 0 | 28 | 59.6 | 1.2 | 1.6 | 311.2 | 0.1 | 941.9 | 0 | 0
256.4444 | 2015-09-13 22:40 | 42260.9514 | 0 | 0 | 0 | 27.9 | 59.9 | 1.6 | 2.1 | 300.4 | 5.7 | 941.9 | 0 | 0
256.4514 | 2015-09-13 22:50 | 42260.9583 | 0 | 0 | 0 | 27.9 | 60.3 | 1.4 | 2.1 | 284.4 | 3.3 | 941.8 | 0 | 0
256.4583 | 2015-09-13 23:00 | 42260.9653 | 0 | 0 | 0 | 27.7 | 62.5 | 2.6 | 4.1 | 222.2 | 12.8 | 941.7 | 0 | 0
256.4653 | 2015-09-13 23:10 | 42260.9722 | 0 | 0 | 0 | 27 | 65.6 | 2.1 | 3.6 | 237.6 | 10.8 | 941.6 | 0 | 0
256.4722 | 2015-09-13 23:20 | 42260.9792 | 0 | 0 | 0 | 26.7 | 66.6 | 1.7 | 2.4 | 254.9 | 0.1 | 941.5 | 0 | 0
256.4792 | 2015-09-13 23:30 | 42260.9861 | 0 | 0 | 0 | 26.8 | 65.2 | 2.1 | 3.1 | 242.5 | 6.6 | 941.5 | 0 | 0
256.4861 | 2015-09-13 23:40 | 42260.9931 | 0 | 0 | 0 | 27.4 | 62.1 | 1.4 | 2.6 | 242.1 | 12.5 | 941.5 | 0 | 0
256.4931 | 2015-09-13 23:50 | 42261 | 0 | 0 | 0 | 27.3 | 62.1 | 1.5 | 2.4 | 238.4 | 7.9 | 941.5 | 0 | 0
256.5 | 2015-09-14 | 42261.0069 | 0 | 0 | 0 | 27.4 | 61.7 | 1.7 | 2.6 | 249.8 | 6.6 | 941.5 | 0 | 0
256.5069 | 2015-09-14 00:10 | 42261.0139 | 0 | 0 | 0 | 26.6 | 66 | 0.6 | 1.6 | 250.9 | 4.2 | 941.5 | 0 | 0
256.5139 | 2015-09-14 00:20 | 42261.0208 | 0 | 0 | 0 | 25.9 | 68.3 | 0.6 | 1.6 | 357.6 | 28.7 | 941.5 | 0 | 0
256.5208 | 2015-09-14 00:30 | 42261.0278 | 0 | 0 | 0 | 25.8 | 68.5 | 0.2 | 1.4 | 9.6 | 0 | 941.6 | 0 | 0
256.5278 | 2015-09-14 00:40 | 42261.0347 | 0 | 0 | 0 | 25.5 | 70.5 | 0.7 | 1.9 | 41 | 5.1 | 941.7 | 0 | 0
256.5347 | 2015-09-14 00:50 | 42261.0417 | 0 | 0 | 0 | 25.4 | 73.1 | 0.5 | 1.9 | 45.7 | 0 | 941.8 | 0 | 0
256.5417 | 2015-09-14 01:00 | 42261.0486 | 0 | 0 | 0 | 25.2 | 75.5 | 0.5 | 1.9 | 41.5 | 6.2 | 941.9 | 0 | 0
256.5486 | 2015-09-14 01:10 | 42261.0556 | 0 | 0 | 0 | 24.9 | 77.6 | 0.1 | 1.4 | 34.3 | 0 | 942 | 0 | 0
256.5556 | 2015-09-14 01:20 | 42261.0625 | 0 | 0 | 0 | 24.6 | 78.6 | 0.4 | 1.1 | 34.3 | 0 | 942 | 0 | 0
256.5625 | 2015-09-14 01:30 | 42261.0694 | 0 | 0 | 0 | 24.5 | 77.9 | 0.6 | 1.6 | 34.3 | 0 | 942 | 0 | 0
256.5694 | 2015-09-14 01:40 | 42261.0764 | 0 | 0 | 0 | 24.3 | 77.1 | 1.8 | 3.1 | 19 | 7.3 | 942 | 0 | 0
256.5764 | 2015-09-14 01:50 | 42261.0833 | 0 | 0 | 0 | 24.6 | 75 | 1.1 | 3.1 | 32.7 | 12.7 | 942.1 | 0 | 0
256.5833 | 2015-09-14 02:00 | 42261.0903 | 0 | 0 | 0 | 24.8 | 72.7 | 1.4 | 2.9 | 41.2 | 14.3 | 942.2 | 0 | 0
256.5903 | 2015-09-14 02:10 | 42261.0972 | 0 | 0 | 0 | 24.8 | 72.1 | 1.6 | 2.9 | 55.5 | 16.4 | 942.2 | 0 | 0
256.5972 | 2015-09-14 02:20 | 42261.1042 | 0 | 0 | 0 | 24.7 | 72.7 | 1.4 | 2.4 | 61.2 | 3.8 | 942.2 | 0 | 0
256.6042 | 2015-09-14 02:30 | 42261.1111 | 0 | 0 | 0 | 24.7 | 73.2 | 0.7 | 1.9 | 63.4 | 0 | 942.2 | 0 | 0
256.6111 | 2015-09-14 02:40 | 42261.1181 | 0 | 0 | 0 | 24.5 | 74.4 | 1 | 2.1 | 61.7 | 5.1 | 942.2 | 0 | 0
256.6181 | 2015-09-14 02:50 | 42261.125 | 0 | 0 | 0 | 24.3 | 74.8 | 0.5 | 1.6 | 51.3 | 4.1 | 942.2 | 0 | 0
256.625 | 2015-09-14 03:00 | 42261.1319 | 0 | 0 | 0 | 24 | 76 | 0.5 | 1.6 | 47.9 | 0.1 | 942.3 | 0 | 0
256.6319 | 2015-09-14 03:10 | 42261.1389 | 0 | 0 | 0 | 24.1 | 75.7 | 0.6 | 2.1 | 52.3 | 4.1 | 942.3 | 0 | 0
256.6389 | 2015-09-14 03:20 | 42261.1458 | 0 | 0 | 0 | 23.9 | 75.9 | 0.4 | 1.6 | 60 | 4.7 | 942.3 | 0 | 0
256.6458 | 2015-09-14 03:30 | 42261.1528 | 0 | 0 | 0 | 23.9 | 75.6 | 0.8 | 1.9 | 35.7 | 7.6 | 942.4 | 0 | 0
256.6528 | 2015-09-14 03:40 | 42261.1597 | 0 | 0 | 0 | 24 | 74.7 | 0.9 | 1.9 | 90.1 | 7 | 942.4 | 0 | 0
256.6597 | 2015-09-14 03:50 | 42261.1667 | 0 | 0 | 0 | 24 | 74.7 | 0.1 | 1.4 | 85.6 | 0 | 942.5 | 0 | 0
256.6667 | 2015-09-14 04:00 | 42261.1736 | 0 | 0 | 0 | 23.7 | 75.3 | 0 | 0 | 0 | 0 | 942.5 | 0 | 0
256.6736 | 2015-09-14 04:10 | 42261.1806 | 0 | 0 | 0 | 23.6 | 75.7 | 0 | 0.7 | 85.6 | 0 | 942.6 | 0 | 0
256.6806 | 2015-09-14 04:20 | 42261.1875 | 0 | 0 | 0 | 23.5 | 76.1 | 0.2 | 1.1 | 85.6 | 0 | 942.7 | 0 | 0
256.6875 | 2015-09-14 04:30 | 42261.1944 | 0 | 0 | 0 | 23.5 | 76.8 | 0.2 | 1.4 | 92.7 | 1.7 | 942.8 | 0 | 0
256.6944 | 2015-09-14 04:40 | 42261.2014 | 0 | 0 | 0 | 23.7 | 76.1 | 0.1 | 1.1 | 94.8 | 0 | 942.9 | 0 | 0
256.7014 | 2015-09-14 04:50 | 42261.2083 | 0 | 0 | 0 | 23.7 | 76.4 | 0.8 | 2.1 | 94.1 | 0.5 | 943 | 0 | 0
256.7083 | 2015-09-14 05:00 | 42261.2153 | 0 | 0 | 0 | 24 | 75.4 | 1 | 1.6 | 64.6 | 12.4 | 943.1 | 0 | 0
256.7153 | 2015-09-14 05:10 | 42261.2222 | 0 | 0 | 0 | 23.9 | 75.5 | 1.4 | 1.9 | 35.8 | 6.6 | 943.2 | 0 | 0
256.7222 | 2015-09-14 05:20 | 42261.2292 | 0 | 0 | 0 | 23.8 | 75.3 | 1.8 | 2.6 | 20.1 | 3.1 | 943.2 | 0 | 0
256.7292 | 2015-09-14 05:30 | 42261.2361 | 0.5 | 0 | 0 | 24 | 74.4 | 1.7 | 2.4 | 24.5 | 7.3 | 943.3 | 0 | 0
256.7361 | 2015-09-14 05:40 | 42261.2431 | 1.7 | 0 | 0 | 24.2 | 73.4 | 1.6 | 2.6 | 37.6 | 14.2 | 943.3 | 0 | 0
256.7431 | 2015-09-14 05:50 | 42261.25 | 5.7 | 0 | 0.7 | 24.2 | 73.5 | 1.2 | 2.1 | 28.7 | 5.5 | 943.3 | -100 | 0
256.75 | 2015-09-14 06:00 | 42261.2569 | 13.9 | 0 | 8.7 | 24.3 | 73.1 | 1.7 | 2.9 | 39.1 | 10.5 | 943.4 | -100 | 0
256.7569 | 2015-09-14 06:10 | 42261.2639 | 24.3 | 0 | 19.2 | 24.5 | 71.8 | 1.4 | 2.6 | 31.3 | 12.7 | 943.6 | -65.5365 | 0
256.7639 | 2015-09-14 06:20 | 42261.2708 | 36.2 | 0 | 30.8 | 24.5 | 71.5 | 1.3 | 2.4 | 31.9 | 12.6 | 943.6 | -47.6968 | 0
256.7708 | 2015-09-14 06:30 | 42261.2778 | 52.7 | 15 | 44.5 | 24.6 | 70.7 | 1.2 | 2.4 | 31.6 | 9.4 | 943.7 | -40.124 | 0
256.7778 | 2015-09-14 06:40 | 42261.2847 | 79.2 | 62.7 | 60.8 | 24.9 | 70.1 | 1.6 | 2.6 | 31.6 | 9.3 | 943.7 | -37.1724 | 0
256.7847 | 2015-09-14 06:50 | 42261.2917 | 108.4 | 104.6 | 77.8 | 25.2 | 69.7 | 1.2 | 2.6 | 39.3 | 11.3 | 943.8 | -34.7936 | 0
256.7917 | 2015-09-14 07:00 | 42261.2986 | 137.8 | 143.1 | 92.9 | 25.6 | 68.5 | 0.9 | 2.4 | 48.8 | 10 | 943.8 | -33.3141 | 0
256.7986 | 2015-09-14 07:10 | 42261.3056 | 167.3 | 177.4 | 106.5 | 26.2 | 67.2 | 1 | 2.4 | 41.9 | 16.1 | 943.8 | -32.8886 | 0
256.8056 | 2015-09-14 07:20 | 42261.3125 | 197.1 | 207.5 | 119.9 | 26.1 | 68 | 1.2 | 2.4 | 24.7 | 3.9 | 943.9 | -31.3007 | 0
256.8125 | 2015-09-14 07:30 | 42261.3194 | 224.5 | 228.3 | 132.2 | 26.4 | 66.8 | 1.4 | 2.4 | 48.4 | 12.1 | 943.9 | -30.3112 | 0
256.8194 | 2015-09-14 07:40 | 42261.3264 | 259.3 | 262.6 | 144.8 | 26.8 | 65.9 | 0.6 | 1.9 | 36.9 | 7.8 | 943.9 | -31.0414 | 0
256.8264 | 2015-09-14 07:50 | 42261.3333 | 295.1 | 299.3 | 155.4 | 27.5 | 62.7 | 1.4 | 3.4 | 37.2 | 14.5 | 944 | -31.5149 | 0
256.8333 | 2015-09-14 08:00 | 42261.3403 | 323.2 | 318.5 | 164.6 | 28 | 60 | 1.5 | 2.6 | 56.3 | 11.6 | 944 | -30.9003 | 0
256.8403 | 2015-09-14 08:10 | 42261.3472 | 357.7 | 345.6 | 175.1 | 28.5 | 57.9 | 1.7 | 2.9 | 52.8 | 13.8 | 944 | -31.0818 | 0
256.8472 | 2015-09-14 08:20 | 42261.3542 | 387.2 | 362.6 | 184.7 | 28.7 | 56.9 | 2.5 | 3.6 | 58.1 | 15.2 | 944 | -30.7972 | 0
256.8542 | 2015-09-14 08:30 | 42261.3611 | 417.4 | 380.4 | 193.8 | 29 | 56.8 | 2.8 | 4.6 | 62.7 | 17.3 | 944 | -30.7619 | 0
256.8611 | 2015-09-14 08:40 | 42261.3681 | 444.1 | 391.3 | 202.9 | 29.2 | 57.2 | 3.1 | 5.9 | 69.9 | 24.3 | 944.1 | -30.4248 | 0
256.8681 | 2015-09-14 08:50 | 42261.375 | 482.4 | 432.5 | 204.1 | 29.5 | 56.1 | 4.1 | 6.2 | 90.1 | 11.8 | 944.1 | -32.0852 | 0
256.875 | 2015-09-14 09:00 | 42261.3819 | 508.5 | 452.9 | 205.3 | 29.8 | 54.3 | 3.8 | 5.9 | 58.2 | 17.3 | 944.2 | -32.182 | 0
256.8819 | 2015-09-14 09:10 | 42261.3889 | 539.2 | 477.2 | 207.8 | 29.9 | 53.3 | 3.3 | 5.1 | 66.6 | 19.6 | 944.1 | -32.6878 | 0
256.8889 | 2015-09-14 09:20 | 42261.3958 | 563.9 | 490.6 | 211.3 | 30.3 | 52.7 | 3.2 | 5.4 | 73.5 | 21.1 | 944.2 | -32.7979 | 0
256.8958 | 2015-09-14 09:30 | 42261.4028 | 591.3 | 509.7 | 213.7 | 30.7 | 52.9 | 2.9 | 5.4 | 89.3 | 22.2 | 944.1 | -32.6827 | 0
256.9028 | 2015-09-14 09:40 | 42261.4097 | 619.2 | 530.3 | 214.8 | 30.8 | 52.1 | 3.3 | 5.1 | 79.8 | 18 | 944.1 | -33.3696 | 0
256.9097 | 2015-09-14 09:50 | 42261.4167 | 638.1 | 539.5 | 215.7 | 30.8 | 51.1 | 3 | 4.6 | 67.5 | 16.6 | 944.1 | -33.3261 | 0
256.9167 | 2015-09-14 10:00 | 42261.4236 | 657.1 | 545.8 | 220.2 | 31.6 | 50.1 | 2.1 | 3.9 | 69.5 | 29.6 | 944.1 | -32.0995 | 0
256.9236 | 2015-09-14 10:10 | 42261.4306 | 676.6 | 555.1 | 222.2 | 31.6 | 49.4 | 2.7 | 5.1 | 96.3 | 18.6 | 944 | -32.5432 | 0
256.9306 | 2015-09-14 10:20 | 42261.4375 | 695.2 | 565.4 | 223.4 | 31.9 | 48 | 2.3 | 3.9 | 89.7 | 16.6 | 944 | -32.4989 | 0
256.9375 | 2015-09-14 10:30 | 42261.4444 | 707.2 | 574.9 | 224.8 | 32 | 47.1 | 2.2 | 4.4 | 80 | 37.3 | 943.9 | -25.4744 | 1
256.9444 | 2015-09-14 10:40 | 42261.4514 | 720.6 | 586.4 | 232.2 | 32.7 | 46.2 | 1.6 | 3.1 | 50.3 | 35.6 | 943.8 | -11.8094 | 0
256.9514 | 2015-09-14 10:50 | 42261.4583 | 736.8 | 599.6 | 230.2 | 32.6 | 45.6 | 2.1 | 3.6 | 56.8 | 40 | 943.7 | -12.3201 | 0
256.9583 | 2015-09-14 11:00 | 42261.4653 | 735.3 | 587.8 | 233.2 | 33 | 44.6 | 1.6 | 3.9 | 81 | 21.1 | 943.6 | -11.4902 | 0
256.9653 | 2015-09-14 11:10 | 42261.4722 | 761.2 | 607.4 | 235.8 | 32.8 | 45.1 | 2.4 | 4.1 | 134.4 | 18 | 943.5 | -13.4688 | 0
256.9722 | 2015-09-14 11:20 | 42261.4792 | 753.1 | 588.1 | 240.1 | 33.2 | 43.6 | 1.7 | 3.4 | 167.4 | 15 | 943.4 | -13.2386 | 0
256.9792 | 2015-09-14 11:30 | 42261.4861 | 755.6 | 587.7 | 239.8 | 33.9 | 42.1 | 1.6 | 3.1 | 87.2 | 24 | 943.3 | -13.1847 | 0
256.9861 | 2015-09-14 11:40 | 42261.4931 | 769 | 604.1 | 236.5 | 33.9 | 40.8 | 1.9 | 3.4 | 168.8 | 27.2 | 943.2 | -13.5518 | 0
256.9931 | 2015-09-14 11:50 | 42261.5 | 744.3 | 574.3 | 236.4 | 33.8 | 40.5 | 1.2 | 3.6 | 138.8 | 24.4 | 943.1 | -13.3464 | 0
257 | 2015-09-14 12:00 | 42261.5069 | 784.1 | 616.5 | 238.7 | 34.1 | 40.2 | 1.3 | 3.1 | 114.5 | 68.1 | 943 | -14.1123 | 0
257.0069 | 2015-09-14 12:10 | 42261.5139 | 752.8 | 578.6 | 239.8 | 34.6 | 38 | 1.6 | 3.4 | 247.5 | 19 | 943 | -15.239 | 0
257.0139 | 2015-09-14 12:20 | 42261.5208 | 790 | 619.2 | 241.7 | 34.4 | 38 | 1.6 | 3.1 | 254.1 | 39.9 | 942.8 | -17.405 | 0
257.0208 | 2015-09-14 12:30 | 42261.5278 | 781.8 | 618.1 | 237 | 34.6 | 37.1 | 2.6 | 3.9 | 221.3 | 26.6 | 942.7 | -17.5097 | 0
257.0278 | 2015-09-14 12:40 | 42261.5347 | 767.9 | 608.4 | 234.4 | 34.3 | 37.2 | 1.4 | 3.6 | 266 | 25.9 | 942.5 | -18.2113 | 0
257.0347 | 2015-09-14 12:50 | 42261.5417 | 742.1 | 582.6 | 236.2 | 34.9 | 36.1 | 1.1 | 3.4 | 258.7 | 30.7 | 942.3 | -16.7197 | 0
257.0417 | 2015-09-14 13:00 | 42261.5486 | 750.4 | 591.1 | 240.9 | 34.9 | 36.7 | 2.3 | 4.6 | 257.8 | 21.3 | 942.1 | -18.8602 | 0
257.0486 | 2015-09-14 13:10 | 42261.5556 | 731.9 | 578.3 | 239.1 | 34.6 | 36.9 | 2.4 | 4.9 | 246.9 | 16.1 | 941.9 | -19.0684 | 0
257.0556 | 2015-09-14 13:20 | 42261.5625 | 737.7 | 595.8 | 237.5 | 34.8 | 37.1 | 1.6 | 3.4 | 294.2 | 25.2 | 941.8 | -19.3789 | 0
257.0625 | 2015-09-14 13:30 | 42261.5694 | 727.5 | 605.1 | 229.1 | 35.9 | 34.6 | 1.1 | 3.4 | 218.1 | 43 | 941.6 | -18.0883 | 0
257.0694 | 2015-09-14 13:40 | 42261.5764 | 710.7 | 601 | 224.6 | 35.4 | 34.5 | 2.4 | 4.1 | 202.8 | 35.7 | 941.4 | -18.2652 | 0
257.0764 | 2015-09-14 13:50 | 42261.5833 | 685.9 | 583 | 222.2 | 35.5 | 34.9 | 2.6 | 4.9 | 229.3 | 26.2 | 941.3 | -20.1973 | 0
257.0833 | 2015-09-14 14:00 | 42261.5903 | 665 | 576.6 | 216.8 | 35.2 | 35.3 | 1.8 | 3.4 | 178.4 | 41.1 | 941.1 | -20.1148 | 0
257.0903 | 2015-09-14 14:10 | 42261.5972 | 641.1 | 565.4 | 213.1 | 35.2 | 35.2 | 1.8 | 3.6 | 193.6 | 24.8 | 941 | -19.2011 | 0
257.0972 | 2015-09-14 14:20 | 42261.6042 | 608.6 | 538.9 | 210.7 | 35 | 36.5 | 3.5 | 5.6 | 264.3 | 19.5 | 940.8 | -20.1015 | 0
257.1042 | 2015-09-14 14:30 | 42261.6111 | 584.5 | 522.5 | 209.6 | 35 | 36.7 | 2.6 | 5.1 | 278.4 | 27.9 | 940.8 | -20.6788 | 0
257.1111 | 2015-09-14 14:40 | 42261.6181 | 564.1 | 515 | 206.3 | 35.1 | 36.8 | 3 | 4.9 | 271.6 | 21.8 | 940.6 | -21.1594 | 0
257.1181 | 2015-09-14 14:50 | 42261.625 | 507.6 | 457 | 200.6 | 35.5 | 36.2 | 0.9 | 3.4 | 300.8 | 23.4 | 940.4 | -20.2445 | 0
257.125 | 2015-09-14 15:00 | 42261.6319 | 490.3 | 454.6 | 196.3 | 35.7 | 36 | 1.9 | 4.1 | 309.3 | 29.6 | 940.2 | -21.0864 | 0
257.1319 | 2015-09-14 15:10 | 42261.6389 | 456.7 | 438 | 185.1 | 36 | 35.9 | 1.1 | 3.6 | 252.1 | 16.4 | 940.1 | -20.9997 | 0
257.1389 | 2015-09-14 15:20 | 42261.6458 | 441 | 443.9 | 178.2 | 35.8 | 36.2 | 1.9 | 3.9 | 250.6 | 25.6 | 940 | -21.786 | 0
257.1458 | 2015-09-14 15:30 | 42261.6528 | 424 | 450.9 | 170 | 35.4 | 36.6 | 2.3 | 3.6 | 255.3 | 22.2 | 939.8 | -23.0438 | 0
257.1528 | 2015-09-14 15:40 | 42261.6597 | 396.6 | 444.5 | 159.9 | 35.1 | 36 | 3.2 | 5.1 | 253.9 | 16.1 | 939.7 | -22.7555 | 0
257.1597 | 2015-09-14 15:50 | 42261.6667 | 360.6 | 420.1 | 149.5 | 35 | 35.8 | 2.6 | 4.4 | 261.2 | 17.3 | 939.6 | -23.0849 | 0
257.1667 | 2015-09-14 16:00 | 42261.6736 | 333.3 | 408 | 141.1 | 35.6 | 34.3 | 1.6 | 3.1 | 246 | 14.1 | 939.6 | -23.6812 | 0
257.1736 | 2015-09-14 16:10 | 42261.6806 | 302.7 | 389.5 | 131.7 | 35.8 | 33.9 | 1.9 | 3.4 | 238.4 | 25 | 939.5 | -24.1731 | 0
257.1806 | 2015-09-14 16:20 | 42261.6875 | 269.5 | 364.6 | 121.2 | 35.5 | 32.9 | 2.6 | 4.4 | 247 | 21 | 939.6 | -24.8539 | 0
257.1875 | 2015-09-14 16:30 | 42261.6944 | 238.8 | 339.8 | 112 | 35.2 | 33.1 | 2.5 | 4.4 | 251.5 | 16.1 | 939.6 | -25.0304 | 0
257.1944 | 2015-09-14 16:40 | 42261.7014 | 205.3 | 302.7 | 102.5 | 35.3 | 33.3 | 2.4 | 4.1 | 256.9 | 20.6 | 939.6 | -24.9564 | 0
257.2014 | 2015-09-14 16:50 | 42261.7083 | 175.3 | 271.7 | 91.8 | 35 | 33.7 | 2.8 | 4.6 | 266.8 | 18.9 | 939.6 | -27.1393 | 0
257.2083 | 2015-09-14 17:00 | 42261.7153 | 143.3 | 228 | 80.4 | 34.8 | 34.4 | 2 | 3.9 | 264.1 | 17.6 | 939.6 | -29.1079 | 0
257.2153 | 2015-09-14 17:10 | 42261.7222 | 113 | 179 | 68.9 | 34.6 | 34.9 | 2.1 | 3.6 | 255.1 | 23.2 | 939.6 | -31.4887 | 0
257.2222 | 2015-09-14 17:20 | 42261.7292 | 85.7 | 132 | 56.6 | 34.2 | 35.7 | 2.5 | 4.1 | 266.9 | 21.8 | 939.5 | -35.1375 | 0
257.2292 | 2015-09-14 17:30 | 42261.7361 | 59.9 | 82.5 | 42.9 | 33.9 | 36.8 | 1.5 | 2.9 | 275.4 | 8.1 | 939.5 | -40.2101 | 0
257.2361 | 2015-09-14 17:40 | 42261.7431 | 38.3 | 42 | 28.7 | 33.7 | 37.5 | 1.4 | 2.4 | 281.8 | 4.9 | 939.5 | -51.2528 | 0
257.2431 | 2015-09-14 17:50 | 42261.75 | 21.5 | 13.7 | 15.7 | 33.2 | 38.2 | 1.7 | 2.6 | 287.1 | 4.6 | 939.5 | -72.1119 | 0
257.25 | 2015-09-14 18:00 | 42261.7569 | 7.9 | 0.6 | 3.1 | 32.7 | 40.1 | 1.1 | 1.9 | 289.9 | 0.1 | 939.5 | -100 | 0
257.2569 | 2015-09-14 18:10 | 42261.7639 | 0 | 0 | 0 | 32.4 | 41.2 | 0.3 | 1.4 | 289.9 | 0.1 | 939.4 | 0 | 0
257.2639 | 2015-09-14 18:20 | 42261.7708 | 0 | 0 | 0 | 32.1 | 42.4 | 0.6 | 1.9 | 289.9 | 0.1 | 939.5 | 0 | 0
257.2708 | 2015-09-14 18:30 | 42261.7778 | 0 | 0 | 0 | 31.8 | 43.5 | 1.1 | 1.6 | 289.9 | 0.1 | 939.5 | 0 | 0
257.2778 | 2015-09-14 18:40 | 42261.7847 | 0 | 0 | 0 | 31.5 | 44.5 | 1.1 | 1.4 | 289.9 | 0 | 939.5 | 0 | 0
257.2847 | 2015-09-14 18:50 | 42261.7917 | 0 | 0 | 0 | 31.3 | 45.6 | 1.2 | 1.6 | 289.9 | 0.1 | 939.6 | 0 | 0
257.2917 | 2015-09-14 19:00 | 42261.7986 | 0 | 0 | 0 | 30.8 | 46.9 | 1.8 | 2.6 | 294.3 | 6.3 | 939.7 | 0 | 0
257.2986 | 2015-09-14 19:10 | 42261.8056 | 0 | 0 | 0 | 30.7 | 47.5 | 1.6 | 2.4 | 302.1 | 11 | 939.7 | 0 | 0
257.3056 | 2015-09-14 19:20 | 42261.8125 | 0 | 0 | 0 | 30.5 | 48.4 | 1 | 2.1 | 302.3 | 9.2 | 939.9 | 0 | 0
257.3125 | 2015-09-14 19:30 | 42261.8194 | 0 | 0 | 0 | 30.4 | 47.9 | 0.8 | 2.4 | 310.8 | 17.7 | 940.1 | 0 | 0
257.3194 | 2015-09-14 19:40 | 42261.8264 | 0 | 0 | 0 | 30.2 | 47.6 | 1 | 2.4 | 303.1 | 17.2 | 940.2 | 0 | 0
257.3264 | 2015-09-14 19:50 | 42261.8333 | 0 | 0 | 0 | 30 | 48.2 | 0.8 | 2.1 | 307.1 | 12 | 940.3 | 0 | 0
257.3333 | 2015-09-14 20:00 | 42261.8403 | 0 | 0 | 0 | 29.9 | 48.5 | 1 | 1.9 | 290 | 4.6 | 940.4 | 0 | 0
257.3403 | 2015-09-14 20:10 | 42261.8472 | 0 | 0 | 0 | 29.8 | 49.2 | 1 | 1.6 | 289.6 | 0.7 | 940.6 | 0 | 0
257.3472 | 2015-09-14 20:20 | 42261.8542 | 0 | 0 | 0 | 29.3 | 51.8 | 1 | 2.6 | 315.5 | 19.1 | 940.7 | 0 | 0
257.3542 | 2015-09-14 20:30 | 42261.8611 | 0 | 0 | 0 | 28.4 | 53.5 | 1.8 | 2.9 | 334.6 | 14.1 | 940.8 | 0 | 0
257.3611 | 2015-09-14 20:40 | 42261.8681 | 0 | 0 | 0 | 28.1 | 55.3 | 0.6 | 1.9 | 40 | 23.7 | 940.9 | 0 | 0
257.3681 | 2015-09-14 20:50 | 42261.875 | 0 | 0 | 0 | 27.9 | 56.7 | 0 | 1.1 | 59.5 | 0 | 940.9 | 0 | 0
257.375 | 2015-09-14 21:00 | 42261.8819 | 0 | 0 | 0 | 27.9 | 56.7 | 0.1 | 1.1 | 59.5 | 0 | 940.8 | 0 | 0
257.3819 | 2015-09-14 21:10 | 42261.8889 | 0 | 0 | 0 | 27.9 | 56.1 | 0.1 | 1.1 | 59.5 | 0 | 940.7 | 0 | 0
257.3889 | 2015-09-14 21:20 | 42261.8958 | 0 | 0 | 0 | 27.4 | 58.7 | 0.1 | 1.1 | 59.5 | 0 | 940.7 | 0 | 0
257.3958 | 2015-09-14 21:30 | 42261.9028 | 0 | 0 | 0 | 27.3 | 60.3 | 0.7 | 1.9 | 55.1 | 6.7 | 940.6 | 0 | 0
257.4028 | 2015-09-14 21:40 | 42261.9097 | 0 | 0 | 0 | 27.1 | 62.2 | 1 | 1.9 | 38 | 0.1 | 940.6 | 0 | 0
257.4097 | 2015-09-14 21:50 | 42261.9167 | 0 | 0 | 0 | 27.1 | 62.1 | 0.1 | 1.1 | 38 | 0 | 940.5 | 0 | 0
257.4167 | 2015-09-14 22:00 | 42261.9236 | 0 | 0 | 0 | 27 | 63 | 0.6 | 1.4 | 38 | 0.1 | 940.4 | 0 | 0
257.4236 | 2015-09-14 22:10 | 42261.9306 | 0 | 0 | 0 | 26.8 | 64.3 | 1 | 2.1 | 30.2 | 29.3 | 940.4 | 0 | 0
257.4306 | 2015-09-14 22:20 | 42261.9375 | 0 | 0 | 0 | 26.4 | 66.9 | 2.2 | 3.4 | 141.6 | 16 | 940.4 | 0 | 0
257.4375 | 2015-09-14 22:30 | 42261.9444 | 0 | 0 | 0 | 26.6 | 66.7 | 1.2 | 2.4 | 113.4 | 7.5 | 940.4 | 0 | 0
257.4444 | 2015-09-14 22:40 | 42261.9514 | 0 | 0 | 0 | 27 | 65.3 | 2.4 | 3.4 | 151.6 | 15.7 | 940.3 | 0 | 0
257.4514 | 2015-09-14 22:50 | 42261.9583 | 0 | 0 | 0 | 27.2 | 63.3 | 2.3 | 3.1 | 188.9 | 5.5 | 940.2 | 0 | 0
257.4583 | 2015-09-14 23:00 | 42261.9653 | 0 | 0 | 0 | 27.1 | 63.1 | 0.5 | 1.9 | 174.5 | 2.9 | 940.3 | 0 | 0
257.4653 | 2015-09-14 23:10 | 42261.9722 | 0 | 0 | 0 | 26.7 | 64.8 | 0.7 | 1.6 | 248.2 | 20.6 | 940.5 | 0 | 0
257.4722 | 2015-09-14 23:20 | 42261.9792 | 0 | 0 | 0 | 26.3 | 67.1 | 2.4 | 3.1 | 336.3 | 9 | 940.6 | 0 | 0
257.4792 | 2015-09-14 23:30 | 42261.9861 | 0 | 0 | 0 | 25.9 | 69.8 | 3.5 | 5.1 | 339.7 | 15.6 | 940.7 | 0 | 0
257.4861 | 2015-09-14 23:40 | 42261.9931 | 0 | 0 | 0 | 25.5 | 71.1 | 1.9 | 3.4 | 331 | 22.8 | 940.6 | 0 | 0
257.4931 | 2015-09-14 23:50 | 42262 | 0 | 0 | 0 | 25.5 | 70.2 | 1.2 | 2.4 | 335.9 | 17.4 | 940.6 | 0 | 0
257.5 | 2015-09-15 | 42262.0069 | 0 | 0 | 0 | 25.6 | 69.3 | 1.2 | 2.1 | 19.6 | 17.9 | 940.7 | 0 | 0
257.5069 | 2015-09-15 00:10 | 42262.0139 | 0 | 0 | 0 | 25.7 | 69 | 1.6 | 2.4 | 25.5 | 20.6 | 940.6 | 0 | 0
257.5139 | 2015-09-15 00:20 | 42262.0208 | 0 | 0 | 0 | 25.4 | 69.8 | 1.3 | 2.1 | 16.5 | 18.9 | 940.7 | 0 | 0
257.5208 | 2015-09-15 00:30 | 42262.0278 | 0 | 0 | 0 | 25.5 | 69.6 | 0 | 0.7 | 2.6 | 0 | 940.8 | 0 | 0
257.5278 | 2015-09-15 00:40 | 42262.0347 | 0 | 0 | 0 | 25.7 | 69.8 | 0.6 | 1.4 | 117.5 | 32.9 | 940.7 | 0 | 0
257.5347 | 2015-09-15 00:50 | 42262.0417 | 0 | 0 | 0 | 25.4 | 71.7 | 1 | 1.9 | 122.6 | 11.9 | 940.8 | 0 | 0
257.5417 | 2015-09-15 01:00 | 42262.0486 | 0 | 0 | 0 | 25 | 73.7 | 1.4 | 2.1 | 81.8 | 8.8 | 940.9 | 0 | 0
257.5486 | 2015-09-15 01:10 | 42262.0556 | 0 | 0 | 0 | 24.9 | 72.5 | 0.6 | 1.6 | 75.7 | 0.1 | 940.9 | 0 | 0
257.5556 | 2015-09-15 01:20 | 42262.0625 | 0 | 0 | 0 | 24.9 | 72.2 | 0.7 | 2.1 | 36.4 | 8.5 | 940.9 | 0 | 0
257.5625 | 2015-09-15 01:30 | 42262.0694 | 0 | 0 | 0 | 25 | 71.9 | 1.1 | 2.4 | 37.4 | 10.5 | 941 | 0 | 0
257.5694 | 2015-09-15 01:40 | 42262.0764 | 0 | 0 | 0 | 25 | 71.4 | 0.7 | 1.9 | 36.1 | 6.2 | 941.1 | 0 | 0
257.5764 | 2015-09-15 01:50 | 42262.0833 | 0 | 0 | 0 | 24.6 | 73.7 | 0.8 | 1.6 | 34.5 | 0.1 | 941.1 | 0 | 0
257.5833 | 2015-09-15 02:00 | 42262.0903 | 0 | 0 | 0 | 24.4 | 75.5 | 0 | 1.1 | 34.5 | 0 | 941.1 | 0 | 0
257.5903 | 2015-09-15 02:10 | 42262.0972 | 0 | 0 | 0 | 24.2 | 76.4 | 0.7 | 1.9 | 34.5 | 0.1 | 941.1 | 0 | 0
257.5972 | 2015-09-15 02:20 | 42262.1042 | 0 | 0 | 0 | 24.1 | 77.6 | 0.7 | 1.6 | 34.5 | 0.1 | 941.1 | 0 | 0
257.6042 | 2015-09-15 02:30 | 42262.1111 | 0 | 0 | 0 | 23.9 | 78.4 | 1.3 | 2.4 | 26.2 | 7.8 | 941.1 | 0 | 0
257.6111 | 2015-09-15 02:40 | 42262.1181 | 0 | 0 | 0 | 23.8 | 78.2 | 1.4 | 1.9 | 13.7 | 0.2 | 941.2 | 0 | 0
257.6181 | 2015-09-15 02:50 | 42262.125 | 0 | 0 | 0 | 23.8 | 77.5 | 1.2 | 1.9 | 9.1 | 3 | 941.2 | 0 | 0
257.625 | 2015-09-15 03:00 | 42262.1319 | 0 | 0 | 0 | 23.7 | 77.4 | 0.6 | 1.6 | 14.7 | 2.6 | 941.2 | 0 | 0
257.6319 | 2015-09-15 03:10 | 42262.1389 | 0 | 0 | 0 | 23.7 | 77.1 | 0.3 | 1.6 | 16.4 | 0 | 941.2 | 0 | 0
257.6389 | 2015-09-15 03:20 | 42262.1458 | 0 | 0 | 0 | 23.8 | 76.9 | 0 | 0 | 0 | 0 | 941.2 | 0 | 0
257.6458 | 2015-09-15 03:30 | 42262.1528 | 0 | 0 | 0 | 23.8 | 76.8 | 0 | 0.7 | 16.4 | 0 | 941.3 | 0 | 0
257.6528 | 2015-09-15 03:40 | 42262.1597 | 0 | 0 | 0 | 23.9 | 76.7 | 0.1 | 1.1 | 16.4 | 0 | 941.4 | 0 | 0
257.6597 | 2015-09-15 03:50 | 42262.1667 | 0 | 0 | 0 | 23.8 | 77.4 | 0.1 | 0.7 | 16.4 | 0 | 941.5 | 0 | 0
257.6667 | 2015-09-15 04:00 | 42262.1736 | 0 | 0 | 0 | 23.8 | 77.3 | 0.3 | 1.4 | 16.4 | 0 | 941.6 | 0 | 0
257.6736 | 2015-09-15 04:10 | 42262.1806 | 0 | 0 | 0 | 23.9 | 76.3 | 0.7 | 1.6 | 16.4 | 0.1 | 941.6 | 0 | 0
257.6806 | 2015-09-15 04:20 | 42262.1875 | 0 | 0 | 0 | 23.7 | 77.2 | 1.2 | 1.9 | 16.1 | 0.5 | 941.7 | 0 | 0
257.6875 | 2015-09-15 04:30 | 42262.1944 | 0 | 0 | 0 | 23.7 | 77.3 | 1.1 | 2.4 | 31.9 | 10.4 | 941.7 | 0 | 0
257.6944 | 2015-09-15 04:40 | 42262.2014 | 0 | 0 | 0 | 23.8 | 77.1 | 1.2 | 2.4 | 53.2 | 0.1 | 941.8 | 0 | 0
257.7014 | 2015-09-15 04:50 | 42262.2083 | 0 | 0 | 0 | 23.7 | 77.7 | 0.4 | 1.6 | 53.1 | 0.1 | 941.9 | 0 | 0
257.7083 | 2015-09-15 05:00 | 42262.2153 | 0 | 0 | 0 | 23.5 | 78.6 | 0.9 | 1.6 | 39.7 | 5.6 | 941.9 | 0 | 0
257.7153 | 2015-09-15 05:10 | 42262.2222 | 0 | 0 | 0 | 23.4 | 78.1 | 1.1 | 2.1 | 36.3 | 1 | 941.9 | 0 | 0
257.7222 | 2015-09-15 05:20 | 42262.2292 | 0 | 0 | 0 | 23.4 | 77.5 | 1.4 | 2.4 | 26.7 | 3.8 | 942 | 0 | 0
257.7292 | 2015-09-15 05:30 | 42262.2361 | 0 | 0 | 0 | 23.4 | 77 | 1.5 | 2.4 | 29 | 9.9 | 942.1 | 0 | 0
257.7361 | 2015-09-15 05:40 | 42262.2431 | 0.6 | 0 | 0 | 23.3 | 77.4 | 0.5 | 1.9 | 29.6 | 4.3 | 942.2 | 0 | 0
257.7431 | 2015-09-15 05:50 | 42262.25 | 5.1 | 0 | 0 | 23.2 | 77.5 | 1.3 | 2.6 | 24.5 | 7.2 | 942.3 | 0 | 0
257.75 | 2015-09-15 06:00 | 42262.2569 | 15.1 | 0.9 | 9.8 | 23.6 | 76.1 | 1.7 | 2.6 | 30.5 | 13.2 | 942.4 | -100 | 0
257.7569 | 2015-09-15 06:10 | 42262.2639 | 28.8 | 11.1 | 22.5 | 23.9 | 74.7 | 1.3 | 2.6 | 38.4 | 11.6 | 942.5 | -72.3514 | 0
257.7639 | 2015-09-15 06:20 | 42262.2708 | 46 | 35.8 | 36.2 | 24.1 | 74 | 1.4 | 2.4 | 29.8 | 13 | 942.6 | -52.5946 | 0
257.7708 | 2015-09-15 06:30 | 42262.2778 | 66.4 | 68.9 | 50 | 24 | 74.7 | 1.5 | 2.6 | 23.7 | 12 | 942.6 | -43.1205 | 0
257.7778 | 2015-09-15 06:40 | 42262.2847 | 90.5 | 107.5 | 64 | 24.5 | 73.3 | 0.6 | 2.1 | 39 | 6 | 942.8 | -38.202 | 0
257.7847 | 2015-09-15 06:50 | 42262.2917 | 116.1 | 143.7 | 77.5 | 24.9 | 71.7 | 1 | 2.4 | 61.6 | 9.7 | 942.8 | -34.0468 | 0
257.7917 | 2015-09-15 07:00 | 42262.2986 | 143.4 | 178.8 | 90.1 | 25.6 | 69.3 | 0.3 | 1.9 | 44.7 | 2.2 | 942.9 | -32.5807 | 0
257.7986 | 2015-09-15 07:10 | 42262.3056 | 172.1 | 211.5 | 102.9 | 25.9 | 67.8 | 1.1 | 2.9 | 39.8 | 16.7 | 943 | -29.8167 | 0
257.8056 | 2015-09-15 07:20 | 42262.3125 | 202.4 | 244.6 | 115 | 26.2 | 66.9 | 1.1 | 2.6 | 42.3 | 13 | 943 | -27.7518 | 0
257.8125 | 2015-09-15 07:30 | 42262.3194 | 233.3 | 275.8 | 126.3 | 26.5 | 65.2 | 1 | 2.1 | 48.1 | 15.6 | 943.1 | -26.0127 | 0
257.8194 | 2015-09-15 07:40 | 42262.3264 | 261.9 | 296.3 | 137.5 | 27.1 | 64 | 1 | 2.4 | 23.7 | 12.1 | 943.1 | -24.7005 | 0
257.8264 | 2015-09-15 07:50 | 42262.3333 | 291.5 | 319.3 | 147.9 | 27.1 | 64 | 1.3 | 2.4 | 19 | 9.9 | 943.1 | -22.6979 | 0
257.8333 | 2015-09-15 08:00 | 42262.3403 | 322.2 | 344.3 | 157.1 | 27.7 | 62.1 | 0.8 | 2.4 | 35.1 | 15.6 | 943.2 | -21.3699 | 0
257.8403 | 2015-09-15 08:10 | 42262.3472 | 353.7 | 367.5 | 166.4 | 28 | 60.8 | 1.3 | 2.6 | 30.7 | 19.7 | 943.3 | -20.8304 | 0
257.8472 | 2015-09-15 08:20 | 42262.3542 | 377.9 | 375.8 | 174.8 | 28.3 | 59.9 | 1.1 | 2.6 | 19 | 9.1 | 943.4 | -20.6563 | 0
257.8542 | 2015-09-15 08:30 | 42262.3611 | 405 | 387.3 | 184.6 | 28.2 | 60.4 | 1.5 | 2.6 | 19.3 | 15.5 | 943.4 | -19.8346 | 0
257.8611 | 2015-09-15 08:40 | 42262.3681 | 433.8 | 402.5 | 193.4 | 28.8 | 58.9 | 1.3 | 2.6 | 47 | 34.8 | 943.4 | -19.6757 | 0
257.8681 | 2015-09-15 08:50 | 42262.375 | 468.4 | 434.5 | 197.4 | 29.4 | 56.8 | 2 | 4.4 | 68.2 | 16.4 | 943.4 | -19.82 | 0
257.875 | 2015-09-15 09:00 | 42262.3819 | 502 | 461.2 | 202.2 | 29.6 | 56.3 | 2.2 | 4.1 | 87.3 | 17 | 943.5 | -20.4168 | 0
257.8819 | 2015-09-15 09:10 | 42262.3889 | 531.1 | 479.9 | 207.2 | 30.2 | 55.2 | 2.1 | 3.9 | 93.5 | 21.7 | 943.6 | -20.4454 | 0
257.8889 | 2015-09-15 09:20 | 42262.3958 | 558.1 | 494 | 212.7 | 30 | 55 | 2.5 | 4.4 | 100.2 | 15.6 | 943.7 | -20.7176 | 0
257.8958 | 2015-09-15 09:30 | 42262.4028 | 583.1 | 506 | 218.1 | 30.4 | 54.4 | 2.3 | 4.1 | 99.7 | 13.8 | 943.8 | -20.2972 | 0
257.9028 | 2015-09-15 09:40 | 42262.4097 | 605.8 | 516.8 | 222.1 | 30.7 | 53.3 | 2.4 | 3.9 | 89.3 | 14.1 | 943.8 | -20.0378 | 0
257.9097 | 2015-09-15 09:50 | 42262.4167 | 624.5 | 521.3 | 226.6 | 30.8 | 52.8 | 2.2 | 3.1 | 106 | 18.1 | 943.8 | -20.3137 | 0
257.9167 | 2015-09-15 10:00 | 42262.4236 | 646.8 | 533.1 | 230 | 31.1 | 51.9 | 2.1 | 3.6 | 126.4 | 22.9 | 943.8 | -20.2484 | 0
257.9236 | 2015-09-15 10:10 | 42262.4306 | 660.9 | 533.2 | 234.9 | 31.4 | 51.5 | 1.9 | 3.4 | 95.7 | 20.6 | 943.8 | -19.7352 | 0
257.9306 | 2015-09-15 10:20 | 42262.4375 | 685.5 | 551.1 | 236.2 | 31.6 | 50.7 | 2.5 | 4.4 | 131.4 | 28.4 | 943.8 | -20.3632 | 0
257.9375 | 2015-09-15 10:30 | 42262.4444 | 707.9 | 570 | 234.7 | 31.7 | 50.3 | 2.4 | 3.9 | 144.3 | 20.4 | 943.7 | -21.0693 | 0
257.9444 | 2015-09-15 10:40 | 42262.4514 | 726 | 583.9 | 234 | 32.1 | 48.5 | 1.6 | 3.1 | 82.7 | 40.5 | 943.6 | -20.9142 | 0
257.9514 | 2015-09-15 10:50 | 42262.4583 | 741.1 | 592 | 235.6 | 32.2 | 47.7 | 1.4 | 3.4 | 139.7 | 12.9 | 943.6 | -20.8216 | 0
257.9583 | 2015-09-15 11:00 | 42262.4653 | 747.9 | 594.3 | 234.6 | 32.7 | 45.8 | 1.1 | 2.9 | 119.6 | 29 | 943.5 | -20.6066 | 0
257.9653 | 2015-09-15 11:10 | 42262.4722 | 764.4 | 608.6 | 233.5 | 33.2 | 44.1 | 0.8 | 3.1 | 131.3 | 39.8 | 943.4 | -21.0865 | 0
257.9722 | 2015-09-15 11:20 | 42262.4792 | 760.2 | 595.7 | 236.6 | 33.7 | 43.4 | 1.5 | 2.9 | 62.7 | 42.2 | 943.2 | -20.3521 | 0
257.9792 | 2015-09-15 11:30 | 42262.4861 | 761 | 585.1 | 244.2 | 33.5 | 43.4 | 1.6 | 2.6 | 68.2 | 41.5 | 943.2 | -19.2182 | 0
257.9861 | 2015-09-15 11:40 | 42262.4931 | 750.6 | 562.1 | 251.3 | 34.1 | 41.7 | 1.3 | 2.6 | 146.5 | 20.3 | 943.1 | -19.2528 | 0
257.9931 | 2015-09-15 11:50 | 42262.5 | 733.3 | 536.8 | 254.9 | 34.4 | 40.8 | 0.8 | 2.6 | 189.4 | 41.2 | 943 | -18.8575 | 0
258 | 2015-09-15 12:00 | 42262.5069 | 736.7 | 540.2 | 253.9 | 34.4 | 39.2 | 1.9 | 3.9 | 231.1 | 32.6 | 942.9 | -20.2282 | 0
258.0069 | 2015-09-15 12:10 | 42262.5139 | 776.1 | 588.1 | 250.4 | 34.2 | 40.1 | 1.8 | 3.6 | 236.6 | 29.3 | 942.8 | -22.8778 | 0
258.0139 | 2015-09-15 12:20 | 42262.5208 | 745.5 | 556.8 | 248.9 | 34.7 | 38.5 | 1.7 | 3.4 | 248.2 | 23.2 | 942.7 | -22.134 | 0
258.0208 | 2015-09-15 12:30 | 42262.5278 | 759.1 | 571.5 | 251.4 | 35 | 37.8 | 1.3 | 3.4 | 263.3 | 45 | 942.5 | -23.2976 | 0
258.0278 | 2015-09-15 12:40 | 42262.5347 | 757.4 | 568.6 | 256 | 34.7 | 38.5 | 2.4 | 4.4 | 214.5 | 29.9 | 942.4 | -22.8237 | 0
258.0347 | 2015-09-15 12:50 | 42262.5417 | 761.7 | 581.6 | 252.3 | 34.8 | 38.3 | 2.4 | 4.1 | 225.4 | 25.6 | 942.3 | -24.5072 | 0
258.0417 | 2015-09-15 13:00 | 42262.5486 | 718.3 | 543 | 248.2 | 35.2 | 37 | 1.1 | 2.6 | 178.5 | 32.4 | 942.1 | -22.3206 | 0
258.0486 | 2015-09-15 13:10 | 42262.5556 | 726.4 | 560.8 | 246.6 | 35.3 | 37.1 | 2.2 | 5.1 | 231 | 30 | 941.9 | -23.498 | 0
258.0556 | 2015-09-15 13:20 | 42262.5625 | 705.7 | 553 | 238.9 | 34.8 | 37.6 | 2.4 | 4.4 | 232.5 | 36.5 | 941.8 | -23.8349 | 0
258.0625 | 2015-09-15 13:30 | 42262.5694 | 688 | 543.1 | 236 | 34.9 | 37 | 1.9 | 4.6 | 262.2 | 41.1 | 941.7 | -24.8478 | 0
258.0694 | 2015-09-15 13:40 | 42262.5764 | 669.9 | 533.3 | 234.4 | 35.1 | 36.2 | 2.7 | 4.6 | 229.8 | 24.1 | 941.5 | -24.3224 | 0
258.0764 | 2015-09-15 13:50 | 42262.5833 | 687.5 | 573.9 | 228.1 | 35.1 | 35.5 | 2.8 | 4.4 | 245 | 15.2 | 941.4 | -26.8491 | 0
258.0833 | 2015-09-15 14:00 | 42262.5903 | 676.9 | 585.1 | 219 | 35 | 34.4 | 2.7 | 4.6 | 229 | 19.2 | 941.3 | -27.8595 | 0
258.0903 | 2015-09-15 14:10 | 42262.5972 | 644.6 | 558.3 | 218.3 | 35.7 | 32.7 | 1.7 | 3.9 | 227.1 | 28.3 | 941.2 | -27.2881 | 0
258.0972 | 2015-09-15 14:20 | 42262.6042 | 605.3 | 529 | 212.4 | 35.5 | 32.9 | 2.1 | 3.6 | 231.4 | 29.1 | 941.1 | -26.2469 | 0
258.1042 | 2015-09-15 14:30 | 42262.6111 | 596.1 | 548.6 | 200.9 | 35.7 | 30.4 | 2.9 | 5.4 | 240.2 | 25.1 | 940.9 | -27.5346 | 0
258.1111 | 2015-09-15 14:40 | 42262.6181 | 561.6 | 521.8 | 197.9 | 35.2 | 32.4 | 2.5 | 4.6 | 262.9 | 21 | 940.8 | -26.7331 | 0
258.1181 | 2015-09-15 14:50 | 42262.625 | 538.7 | 510.8 | 195.3 | 35.7 | 32.1 | 2.1 | 5.1 | 249.5 | 26.6 | 940.6 | -26.6637 | 0
258.125 | 2015-09-15 15:00 | 42262.6319 | 505.5 | 480.1 | 194.7 | 35.3 | 34.1 | 2.8 | 4.4 | 247.5 | 21.1 | 940.5 | -26.3733 | 0
258.1319 | 2015-09-15 15:10 | 42262.6389 | 472.4 | 449.5 | 193.3 | 35.5 | 33.8 | 2.3 | 4.1 | 254.6 | 21.6 | 940.4 | -25.7467 | 0
258.1389 | 2015-09-15 15:20 | 42262.6458 | 439 | 424.1 | 187.7 | 35.3 | 34.7 | 3 | 5.1 | 231.5 | 22.6 | 940.3 | -24.7831 | 0
258.1458 | 2015-09-15 15:30 | 42262.6528 | 420.1 | 430.8 | 177.4 | 35.2 | 35 | 2.8 | 4.6 | 253.1 | 23.9 | 940.3 | -25.9286 | 0
258.1528 | 2015-09-15 15:40 | 42262.6597 | 387.6 | 419 | 164.8 | 35.6 | 34.1 | 2.2 | 3.6 | 233.1 | 24.3 | 940.2 | -24.8339 | 0
258.1597 | 2015-09-15 15:50 | 42262.6667 | 347.6 | 385.7 | 153.8 | 35.6 | 33.3 | 1.8 | 3.9 | 246.2 | 21.4 | 940.2 | -25.1568 | 0
258.1667 | 2015-09-15 16:00 | 42262.6736 | 314.6 | 354.3 | 147 | 35.6 | 33.1 | 2.4 | 4.4 | 264.7 | 13.8 | 940.1 | -26.1174 | 0
258.1736 | 2015-09-15 16:10 | 42262.6806 | 278.5 | 317.2 | 138.6 | 35.5 | 33.5 | 1.1 | 3.4 | 217.1 | 19 | 940.2 | -25.1342 | 0
258.1806 | 2015-09-15 16:20 | 42262.6875 | 249.7 | 297.6 | 128.2 | 35.4 | 34.4 | 2.6 | 4.4 | 247.2 | 17.3 | 940.2 | -25.4967 | 0
258.1875 | 2015-09-15 16:30 | 42262.6944 | 214.9 | 260.7 | 116.8 | 34.7 | 35.6 | 2.8 | 4.1 | 239.4 | 16.9 | 940.2 | -25.4853 | 0
258.1944 | 2015-09-15 16:40 | 42262.7014 | 182.1 | 221.5 | 105.8 | 34.6 | 35.7 | 2.6 | 4.1 | 248.8 | 13.8 | 940.2 | -25.4742 | 0
258.2014 | 2015-09-15 16:50 | 42262.7083 | 144.9 | 168.6 | 91.7 | 34.3 | 36.3 | 2.5 | 4.1 | 249.8 | 15.3 | 940.3 | -25.1485 | 0
258.2083 | 2015-09-15 17:00 | 42262.7153 | 115.3 | 126 | 78.8 | 34.2 | 36.5 | 2.1 | 3.6 | 257.2 | 16.8 | 940.3 | -26.2175 | 0
258.2153 | 2015-09-15 17:10 | 42262.7222 | 89 | 88.6 | 64.9 | 34.2 | 36.7 | 2 | 3.4 | 257.7 | 19.3 | 940.4 | -29.1697 | 0
258.2222 | 2015-09-15 17:20 | 42262.7292 | 64.3 | 50.8 | 50 | 34 | 37.6 | 1.8 | 3.9 | 264 | 13.7 | 940.5 | -33.706 | 0
258.2292 | 2015-09-15 17:30 | 42262.7361 | 33.2 | 6.1 | 27.7 | 33.5 | 39.3 | 2.4 | 3.4 | 277.2 | 7.9 | 940.6 | -35.0532 | 0
258.2361 | 2015-09-15 17:40 | 42262.7431 | 11.8 | 0 | 7.2 | 33.1 | 41.1 | 2.2 | 3.4 | 276 | 8.6 | 940.7 | -46.9041 | 0
258.2431 | 2015-09-15 17:50 | 42262.75 | 4.1 | 0 | 0 | 32.8 | 42.5 | 1.9 | 2.6 | 269.3 | 9.1 | 940.7 | -65.3075 | 0
258.25 | 2015-09-15 18:00 | 42262.7569 | 0 | 0 | 0 | 32.5 | 43.5 | 1.9 | 2.6 | 273 | 7 | 940.9 | 0 | 0
258.2569 | 2015-09-15 18:10 | 42262.7639 | 0 | 0 | 0 | 32.2 | 44.6 | 1.8 | 2.4 | 275.1 | 5.6 | 940.9 | 0 | 0
258.2639 | 2015-09-15 18:20 | 42262.7708 | 0 | 0 | 0 | 32.1 | 45.4 | 1.7 | 2.6 | 275 | 5.9 | 941.1 | 0 | 0
258.2708 | 2015-09-15 18:30 | 42262.7778 | 0 | 0 | 0 | 31.9 | 46.1 | 2 | 2.6 | 274.5 | 5.9 | 941.2 | 0 | 0
258.2778 | 2015-09-15 18:40 | 42262.7847 | 0 | 0 | 0 | 31.7 | 47.1 | 2.2 | 3.1 | 278.5 | 9 | 941.2 | 0 | 0
258.2847 | 2015-09-15 18:50 | 42262.7917 | 0 | 0 | 0 | 31.4 | 47.6 | 2.5 | 3.4 | 283.5 | 10.1 | 941.3 | 0 | 0
258.2917 | 2015-09-15 19:00 | 42262.7986 | 0 | 0 | 0 | 31.2 | 48.6 | 2.5 | 3.4 | 289.6 | 11.3 | 941.4 | 0 | 0
258.2986 | 2015-09-15 19:10 | 42262.8056 | 0 | 0 | 0 | 31 | 49.3 | 2.6 | 3.6 | 285.3 | 9.1 | 941.4 | 0 | 0
258.3056 | 2015-09-15 19:20 | 42262.8125 | 0 | 0 | 0 | 30.8 | 49.7 | 2.4 | 4.1 | 292.4 | 12.1 | 941.5 | 0 | 0
258.3125 | 2015-09-15 19:30 | 42262.8194 | 0 | 0 | 0 | 30.8 | 48.7 | 1.8 | 3.1 | 304.2 | 16.9 | 941.6 | 0 | 0
258.3194 | 2015-09-15 19:40 | 42262.8264 | 0 | 0 | 0 | 30.8 | 48.2 | 1.7 | 2.9 | 298.9 | 18.5 | 941.6 | 0 | 0
258.3264 | 2015-09-15 19:50 | 42262.8333 | 0 | 0 | 0 | 30.8 | 48.2 | 1.5 | 3.4 | 321.4 | 23.5 | 941.7 | 0 | 0
258.3333 | 2015-09-15 20:00 | 42262.8403 | 0 | 0 | 0 | 30.6 | 48.8 | 1.5 | 3.1 | 312.6 | 23.6 | 941.8 | 0 | 0
258.3403 | 2015-09-15 20:10 | 42262.8472 | 0 | 0 | 0 | 30.5 | 49.2 | 1.3 | 2.9 | 302.1 | 20.3 | 941.9 | 0 | 0
258.3472 | 2015-09-15 20:20 | 42262.8542 | 0 | 0 | 0 | 30.4 | 49.6 | 1.9 | 3.1 | 303.8 | 15.6 | 942 | 0 | 0
258.3542 | 2015-09-15 20:30 | 42262.8611 | 0 | 0 | 0 | 30.2 | 50 | 2.3 | 3.9 | 295.2 | 13.7 | 941.9 | 0 | 0
258.3611 | 2015-09-15 20:40 | 42262.8681 | 0 | 0 | 0 | 29.9 | 50.9 | 1.8 | 3.4 | 307.1 | 16.5 | 941.8 | 0 | 0
258.3681 | 2015-09-15 20:50 | 42262.875 | 0 | 0 | 0 | 29.9 | 50.7 | 1.2 | 2.9 | 317.5 | 18.6 | 941.9 | 0 | 0
258.375 | 2015-09-15 21:00 | 42262.8819 | 0 | 0 | 0 | 30 | 50.1 | 1.2 | 3.1 | 318.9 | 19 | 941.8 | 0 | 0
258.3819 | 2015-09-15 21:10 | 42262.8889 | 0 | 0 | 0 | 29.3 | 53.8 | 2.2 | 3.1 | 17.7 | 19.4 | 941.7 | 0 | 0
258.3889 | 2015-09-15 21:20 | 42262.8958 | 0 | 0 | 0 | 28.6 | 56.8 | 0.6 | 1.9 | 25.8 | 7.1 | 941.7 | 0 | 0
258.3958 | 2015-09-15 21:30 | 42262.9028 | 0 | 0 | 0 | 28.5 | 57.5 | 1 | 1.9 | 77.9 | 26.1 | 941.9 | 0 | 0
258.4028 | 2015-09-15 21:40 | 42262.9097 | 0 | 0 | 0 | 28.5 | 57.9 | 2 | 4.4 | 141.9 | 26.6 | 942 | 0 | 0
258.4097 | 2015-09-15 21:50 | 42262.9167 | 0 | 0 | 0 | 28.2 | 56.3 | 1.2 | 3.4 | 123.2 | 38.5 | 941.9 | 0 | 0
258.4167 | 2015-09-15 22:00 | 42262.9236 | 0 | 0 | 0 | 28.2 | 58 | 2 | 3.6 | 44.6 | 19.7 | 941.4 | 0 | 0
258.4236 | 2015-09-15 22:10 | 42262.9306 | 0 | 0 | 0 | 28.1 | 58 | 3.6 | 7.2 | 67.4 | 21.6 | 941.8 | 0 | 0
258.4306 | 2015-09-15 22:20 | 42262.9375 | 0 | 0 | 0 | 28 | 56.2 | 5.2 | 8.7 | 91 | 14 | 942.2 | 0 | 0
258.4375 | 2015-09-15 22:30 | 42262.9444 | 0 | 0 | 0 | 27 | 57.1 | 7.2 | 12.4 | 93.2 | 13.9 | 942.3 | 0 | 0
258.4444 | 2015-09-15 22:40 | 42262.9514 | 0 | 0 | 0 | 25.7 | 58.3 | 4.3 | 7.9 | 65.3 | 21.4 | 942.5 | 0 | 0
258.4514 | 2015-09-15 22:50 | 42262.9583 | 0 | 0 | 0 | 25.5 | 57.1 | 4.9 | 7.9 | 16.7 | 13.1 | 942.9 | 0 | 0
258.4583 | 2015-09-15 23:00 | 42262.9653 | 0 | 0 | 0 | 25.1 | 52.9 | 4.5 | 8.2 | 30.1 | 19.5 | 942.9 | 0 | 0
258.4653 | 2015-09-15 23:10 | 42262.9722 | 0 | 0 | 0 | 24.9 | 51.5 | 3.4 | 6.7 | 39.5 | 21.7 | 942.8 | 0 | 0
258.4722 | 2015-09-15 23:20 | 42262.9792 | 0 | 0 | 0 | 24.8 | 52.5 | 4.1 | 6.7 | 55.1 | 21.4 | 943 | 0 | 0
258.4792 | 2015-09-15 23:30 | 42262.9861 | 0 | 0 | 0 | 25.2 | 51.4 | 4.3 | 8.2 | 51.1 | 23.8 | 943.3 | 0 | 0
258.4861 | 2015-09-15 23:40 | 42262.9931 | 0 | 0 | 0 | 25.7 | 49.2 | 4.3 | 8.2 | 42.7 | 23 | 943.2 | 0 | 0
258.4931 | 2015-09-15 23:50 | 42263 | 0 | 0 | 0 | 25.9 | 47.7 | 5.5 | 9.7 | 26.9 | 17.3 | 943.1 | 0 | 0
258.5 | 2015-09-16 | 42263.0069 | 0 | 0 | 0 | 26.1 | 45.4 | 6.7 | 9.2 | 16.4 | 15.6 | 943.2 | 0 | 0
258.5069 | 2015-09-16 00:10 | 42263.0139 | 0 | 0 | 0 | 26.4 | 44.7 | 6.3 | 9.2 | 20.8 | 16.2 | 943 | 0 | 0
258.5139 | 2015-09-16 00:20 | 42263.0208 | 0 | 0 | 0 | 27.5 | 39.4 | 7.5 | 12.9 | 44.5 | 21.7 | 943 | 0 | 0
258.5208 | 2015-09-16 00:30 | 42263.0278 | 0 | 0 | 0 | 27.1 | 40 | 8.1 | 13.4 | 51.6 | 21.7 | 942.5 | 0 | 0
258.5278 | 2015-09-16 00:40 | 42263.0347 | 1 | 0 | 0 | 26.7 | 39.8 | 9.8 | 16.2 | 60.5 | 22.3 | 941.8 | 0 | 0
258.5347 | 2015-09-16 00:50 | 42263.0417 | 0 | 0 | 0 | 27.2 | 36.8 | 7.5 | 12.4 | 56.4 | 26.7 | 941.2 | 0 | 0
258.5417 | 2015-09-16 01:00 | 42263.0486 | 0.7 | 0 | 0 | 27.4 | 35.7 | 8 | 11.7 | 17 | 16.3 | 941.6 | 0 | 0
258.5486 | 2015-09-16 01:10 | 42263.0556 | 0 | 0 | 0 | 27 | 37 | 4.9 | 8.4 | 26.2 | 18 | 941.6 | 0 | 0
258.5556 | 2015-09-16 01:20 | 42263.0625 | 0 | 0 | 0 | 27 | 37 | 4.6 | 6.9 | 23.1 | 18.4 | 941.5 | 0 | 0
258.5625 | 2015-09-16 01:30 | 42263.0694 | 0 | 0 | 0 | 26.3 | 39.7 | 4.1 | 6.2 | 15.5 | 12.6 | 941.3 | 0 | 0
258.5694 | 2015-09-16 01:40 | 42263.0764 | 0 | 0 | 0 | 25.8 | 41.2 | 3.8 | 6.2 | 15.9 | 15.1 | 941.2 | 0 | 0
258.5764 | 2015-09-16 01:50 | 42263.0833 | 0 | 0 | 0 | 25.7 | 41.4 | 2.8 | 4.6 | 22.1 | 17 | 941.2 | 0 | 0
258.5833 | 2015-09-16 02:00 | 42263.0903 | 0 | 0 | 0 | 25.9 | 40.9 | 1.2 | 3.1 | 72 | 51.2 | 941.2 | 0 | 0
258.5903 | 2015-09-16 02:10 | 42263.0972 | 0 | 0 | 0 | 25.4 | 43.5 | 1.8 | 2.9 | 131.8 | 9.5 | 941.3 | 0 | 0
258.5972 | 2015-09-16 02:20 | 42263.1042 | 0 | 0 | 0 | 25.1 | 44.8 | 0.5 | 1.6 | 120.5 | 0 | 941.3 | 0 | 0
258.6042 | 2015-09-16 02:30 | 42263.1111 | 0 | 0 | 0 | 25.1 | 44.3 | 0.4 | 1.4 | 120.5 | 0 | 941.2 | 0 | 0
258.6111 | 2015-09-16 02:40 | 42263.1181 | 0 | 0 | 0 | 25.2 | 44.4 | 0.3 | 1.4 | 120.5 | 0 | 941.2 | 0 | 0
258.6181 | 2015-09-16 02:50 | 42263.125 | 0 | 0 | 0 | 25.2 | 45.1 | 1.7 | 2.9 | 135.7 | 7.9 | 941.4 | 0 | 0
258.625 | 2015-09-16 03:00 | 42263.1319 | 0 | 0 | 0 | 25.2 | 45.3 | 0.8 | 2.1 | 122.8 | 2 | 941.6 | 0 | 0
258.6319 | 2015-09-16 03:10 | 42263.1389 | 0 | 0 | 0 | 25.1 | 46.8 | 1.3 | 2.4 | 203.3 | 20.6 | 941.8 | 0 | 0
258.6389 | 2015-09-16 03:20 | 42263.1458 | 0 | 0 | 0 | 25.2 | 46 | 1.9 | 2.9 | 221.5 | 12.2 | 942 | 0 | 0
258.6458 | 2015-09-16 03:30 | 42263.1528 | 0 | 0 | 0 | 25.3 | 46.4 | 1.8 | 3.1 | 240.9 | 19 | 942.2 | 0 | 0
258.6528 | 2015-09-16 03:40 | 42263.1597 | 0 | 0 | 0 | 24.7 | 50.2 | 2.8 | 3.9 | 266.8 | 4.8 | 942 | 0 | 0
258.6597 | 2015-09-16 03:50 | 42263.1667 | 0 | 0 | 0 | 24.7 | 50.2 | 1.9 | 3.4 | 248.8 | 11.4 | 942.1 | 0 | 0
258.6667 | 2015-09-16 04:00 | 42263.1736 | 0 | 0 | 0 | 24.8 | 51.1 | 1.6 | 2.9 | 234.9 | 12.4 | 942.1 | 0 | 0
258.6736 | 2015-09-16 04:10 | 42263.1806 | 0 | 0 | 0 | 24.4 | 53.6 | 1 | 2.4 | 276.6 | 10.9 | 942.1 | 0 | 0
258.6806 | 2015-09-16 04:20 | 42263.1875 | 0 | 0 | 0 | 24 | 55.2 | 1.3 | 1.9 | 299.5 | 10 | 942.2 | 0 | 0
258.6875 | 2015-09-16 04:30 | 42263.1944 | 0 | 0 | 0 | 23.8 | 56 | 1.3 | 2.9 | 336.4 | 15.4 | 942.2 | 0 | 0
258.6944 | 2015-09-16 04:40 | 42263.2014 | 0 | 0 | 0 | 23.5 | 57.8 | 0.5 | 2.1 | 334.4 | 1.7 | 942.3 | 0 | 0
258.7014 | 2015-09-16 04:50 | 42263.2083 | 0 | 0 | 0 | 23.5 | 57.4 | 1 | 1.9 | 341.1 | 1 | 942.3 | 0 | 0
258.7083 | 2015-09-16 05:00 | 42263.2153 | 0 | 0 | 0 | 23.6 | 57.1 | 1.6 | 2.4 | 16 | 31.7 | 942.3 | 0 | 0
258.7153 | 2015-09-16 05:10 | 42263.2222 | 0 | 0 | 0 | 23.6 | 57.1 | 1.1 | 1.9 | 44.6 | 0.1 | 942.5 | 0 | 0
258.7222 | 2015-09-16 05:20 | 42263.2292 | 0 | 0 | 0 | 23.7 | 56.2 | 0.9 | 1.9 | 25.8 | 17 | 942.5 | 0 | 0
258.7292 | 2015-09-16 05:30 | 42263.2361 | 0 | 0 | 0 | 23.8 | 54.9 | 1.3 | 1.9 | 5.7 | 4.1 | 942.6 | 0 | 0
258.7361 | 2015-09-16 05:40 | 42263.2431 | 0 | 0 | 0 | 23.7 | 53.8 | 1.5 | 2.4 | 14 | 5.5 | 942.7 | 0 | 0
258.7431 | 2015-09-16 05:50 | 42263.25 | 2.3 | 0 | 0 | 23.8 | 53.5 | 1.7 | 3.1 | 39 | 23.2 | 942.7 | 0 | 0
258.75 | 2015-09-16 06:00 | 42263.2569 | 11.5 | 0 | 6.2 | 24.1 | 51.4 | 1.6 | 2.9 | 44.3 | 16.7 | 942.8 | -100 | 0
258.7569 | 2015-09-16 06:10 | 42263.2639 | 25.8 | 9.7 | 19.4 | 24.1 | 52.6 | 0.7 | 2.9 | 47.9 | 8.5 | 942.8 | -77.7823 | 0
258.7639 | 2015-09-16 06:20 | 42263.2708 | 40.9 | 30 | 31.5 | 24.2 | 53 | 1.4 | 3.1 | 42.6 | 15.8 | 942.9 | -56.6296 | 0
258.7708 | 2015-09-16 06:30 | 42263.2778 | 61.4 | 51 | 48 | 24 | 55.3 | 1.2 | 2.6 | 23.9 | 14 | 943 | -42.0325 | 0
258.7778 | 2015-09-16 06:40 | 42263.2847 | 80 | 11.1 | 71.5 | 23.7 | 57.4 | 0.9 | 2.4 | 22.7 | 14.7 | 943 | -36.2509 | 0
258.7847 | 2015-09-16 06:50 | 42263.2917 | 98 | 25.5 | 85 | 24 | 56.9 | 1.2 | 2.4 | 59.2 | 9 | 943.1 | -35.0238 | 0
258.7917 | 2015-09-16 07:00 | 42263.2986 | 121.9 | 46.4 | 102.2 | 24.3 | 57.7 | 0.4 | 1.6 | 62.6 | 3 | 943.2 | -32.4705 | 0
258.7986 | 2015-09-16 07:10 | 42263.3056 | 183.7 | 142.5 | 133.7 | 24.6 | 57.4 | 0.7 | 1.9 | 70.6 | 7 | 943.3 | -33.3221 | 0
258.8056 | 2015-09-16 07:20 | 42263.3125 | 176.9 | 84.5 | 142.2 | 25 | 54.3 | 2.1 | 3.1 | 85.9 | 11.3 | 943.4 | -24.442 | 0
258.8125 | 2015-09-16 07:30 | 42263.3194 | 148.2 | 0 | 140.8 | 25 | 53 | 1.9 | 3.1 | 73.2 | 14.9 | 943.4 | -21.0153 | 0
258.8194 | 2015-09-16 07:40 | 42263.3264 | 177.6 | 0 | 169.9 | 25.1 | 52.1 | 1.6 | 2.6 | 65.2 | 13.8 | 943.5 | -19.9934 | 0
258.8264 | 2015-09-16 07:50 | 42263.3333 | 244.8 | 84.4 | 199.8 | 25.5 | 52 | 1.2 | 2.4 | 51 | 15.6 | 943.6 | -23.3953 | 0
258.8333 | 2015-09-16 08:00 | 42263.3403 | 210.3 | 6.4 | 199.3 | 26.1 | 49.2 | 1.3 | 2.4 | 47.8 | 20.6 | 943.6 | -18.0959 | 0
258.8403 | 2015-09-16 08:10 | 42263.3472 | 353.9 | 171.4 | 259.5 | 26.2 | 51.5 | 1.6 | 2.6 | 11.6 | 14.1 | 943.6 | -25.3254 | 0
258.8472 | 2015-09-16 08:20 | 42263.3542 | 413.8 | 270.9 | 261.6 | 26.5 | 47.2 | 1.9 | 2.6 | 16 | 13.8 | 943.6 | -27.6472 | 0
258.8542 | 2015-09-16 08:30 | 42263.3611 | 493.2 | 413.2 | 253.3 | 27.1 | 44.8 | 1.7 | 2.6 | 38.4 | 24.1 | 943.8 | -32.0215 | 0
258.8611 | 2015-09-16 08:40 | 42263.3681 | 515.4 | 441 | 247.2 | 28 | 43.8 | 1.4 | 2.6 | 40.1 | 14.9 | 943.8 | -32.105 | 0
258.8681 | 2015-09-16 08:50 | 42263.375 | 470.6 | 402.2 | 213.8 | 28.4 | 43 | 1.5 | 2.9 | 44.5 | 26.5 | 943.9 | -30.1746 | 0
258.875 | 2015-09-16 09:00 | 42263.3819 | 540 | 501.2 | 210.4 | 28.7 | 43.3 | 0.9 | 1.9 | 46 | 8.5 | 943.9 | -30.5077 | 0
258.8819 | 2015-09-16 09:10 | 42263.3889 | 568.7 | 517.8 | 215.7 | 29.4 | 41.5 | 1.3 | 2.9 | 46.6 | 22.6 | 944 | -29.7222 | 0
258.8889 | 2015-09-16 09:20 | 42263.3958 | 605.1 | 536.6 | 227.4 | 29.8 | 38.5 | 1.6 | 2.9 | 80.9 | 26.2 | 944 | -28.4958 | 0
258.8958 | 2015-09-16 09:30 | 42263.4028 | 635.5 | 560.7 | 230.1 | 29.9 | 36.4 | 1.9 | 2.9 | 99.2 | 13 | 944.1 | -26.1367 | 0
258.9028 | 2015-09-16 09:40 | 42263.4097 | 630.4 | 544.1 | 226.4 | 30.4 | 34.4 | 1.5 | 2.9 | 77.4 | 11 | 944.1 | -23.3156 | 0
258.9097 | 2015-09-16 09:50 | 42263.4167 | 641.7 | 571.5 | 206.6 | 30.7 | 34.7 | 1.5 | 2.6 | 58.9 | 27.2 | 944.1 | -23.0005 | 0
258.9167 | 2015-09-16 10:00 | 42263.4236 | 658.5 | 582.8 | 204.5 | 30.7 | 34.2 | 1.6 | 2.9 | 44.8 | 23.4 | 944.1 | -22.2036 | 0
258.9236 | 2015-09-16 10:10 | 42263.4306 | 670.5 | 582.7 | 206.8 | 30.7 | 35.2 | 1.4 | 3.1 | 38.6 | 35.9 | 944.2 | -21.4174 | 0
258.9306 | 2015-09-16 10:20 | 42263.4375 | 686.4 | 587.9 | 208.3 | 31.1 | 34.6 | 2.2 | 4.1 | 96.8 | 17.1 | 944.2 | -22.4556 | 0
258.9375 | 2015-09-16 10:30 | 42263.4444 | 710.4 | 605.4 | 208.9 | 31.1 | 34.9 | 2.8 | 4.1 | 93 | 32.2 | 944.2 | -23.3437 | 0
258.9444 | 2015-09-16 10:40 | 42263.4514 | 726.7 | 615.6 | 207.9 | 31.2 | 35 | 1.7 | 4.4 | 132.4 | 30.6 | 944.2 | -24.5274 | 0
258.9514 | 2015-09-16 10:50 | 42263.4583 | 743.1 | 624.3 | 208.5 | 31.2 | 35.3 | 3.1 | 4.6 | 138 | 12.4 | 944.1 | -26.2124 | 0
258.9583 | 2015-09-16 11:00 | 42263.4653 | 757.5 | 631.6 | 209.7 | 31.3 | 35.7 | 2.5 | 4.9 | 141.3 | 20 | 944.1 | -27.0901 | 0
258.9653 | 2015-09-16 11:10 | 42263.4722 | 771.7 | 640.2 | 210.9 | 31.7 | 36 | 2 | 4.1 | 141.9 | 19.6 | 944.1 | -27.4546 | 0
258.9722 | 2015-09-16 11:20 | 42263.4792 | 785.1 | 651.2 | 209.7 | 31.7 | 34.9 | 2.9 | 4.9 | 162.9 | 18.7 | 944 | -28.3698 | 0
258.9792 | 2015-09-16 11:30 | 42263.4861 | 788.6 | 648.2 | 212 | 31.3 | 36.1 | 3.4 | 5.4 | 143.5 | 14.7 | 943.9 | -28.6335 | 0
258.9861 | 2015-09-16 11:40 | 42263.4931 | 784.5 | 635.6 | 216.9 | 31.8 | 36.3 | 2.7 | 4.6 | 170.7 | 15.1 | 943.9 | -27.8459 | 0
258.9931 | 2015-09-16 11:50 | 42263.5 | 785.9 | 633.6 | 218.9 | 32 | 36.1 | 2.2 | 5.4 | 164.3 | 22.2 | 943.9 | -27.5625 | 0
259 | 2015-09-16 12:00 | 42263.5069 | 787.2 | 636.5 | 217.1 | 32.2 | 35.1 | 3.3 | 5.6 | 150.8 | 23.6 | 943.7 | -27.9167 | 0
259.0069 | 2015-09-16 12:10 | 42263.5139 | 791.9 | 647.5 | 212.9 | 31.9 | 34.9 | 3.1 | 5.1 | 145.8 | 13.4 | 943.6 | -28.1688 | 0
259.0139 | 2015-09-16 12:20 | 42263.5208 | 787.8 | 647 | 211.7 | 32.3 | 34.4 | 2.3 | 4.9 | 143.3 | 22.6 | 943.5 | -27.408 | 0
259.0208 | 2015-09-16 12:30 | 42263.5278 | 778.3 | 638.3 | 213.1 | 32.2 | 34.6 | 2.9 | 5.4 | 132 | 26.6 | 943.4 | -26.6747 | 0
259.0278 | 2015-09-16 12:40 | 42263.5347 | 767.1 | 629.2 | 213.9 | 32.5 | 34.3 | 3.2 | 5.6 | 146 | 20.2 | 943.3 | -26.1601 | 0
259.0347 | 2015-09-16 12:50 | 42263.5417 | 767.7 | 635.8 | 213.8 | 32.3 | 33.9 | 3.1 | 5.1 | 148.5 | 24.8 | 943.1 | -26.1907 | 0
259.0417 | 2015-09-16 13:00 | 42263.5486 | 755.2 | 631.3 | 211.4 | 32.8 | 32.4 | 3 | 5.4 | 144.5 | 32 | 943 | -25.6387 | 0
259.0486 | 2015-09-16 13:10 | 42263.5556 | 748.5 | 636.3 | 207.5 | 33.2 | 31.5 | 2.6 | 5.6 | 173.8 | 30.2 | 942.8 | -25.6246 | 0
259.0556 | 2015-09-16 13:20 | 42263.5625 | 734.8 | 634.9 | 203.3 | 33.3 | 30.9 | 2.1 | 4.1 | 184.9 | 22.2 | 942.7 | -25.0671 | 0
259.0625 | 2015-09-16 13:30 | 42263.5694 | 717.1 | 625.7 | 202.3 | 33.3 | 31.5 | 2.6 | 4.1 | 162.3 | 26.4 | 942.6 | -24.3902 | 0
259.0694 | 2015-09-16 13:40 | 42263.5764 | 698 | 613.3 | 203 | 33.4 | 31.2 | 2.6 | 4.6 | 165.2 | 15.7 | 942.5 | -23.7821 | 0
259.0764 | 2015-09-16 13:50 | 42263.5833 | 665.1 | 587 | 201.1 | 33.5 | 30.8 | 2.2 | 4.1 | 113.1 | 38.1 | 942.3 | -23.0116 | 0
259.0833 | 2015-09-16 14:00 | 42263.5903 | 652.2 | 585.8 | 199.8 | 33.4 | 30.8 | 3.3 | 5.1 | 89.7 | 40.6 | 942.2 | -23.1605 | 0
259.0903 | 2015-09-16 14:10 | 42263.5972 | 625.4 | 565.5 | 198.8 | 33.6 | 30.9 | 2.4 | 4.4 | 122.6 | 22.6 | 942 | -23.8848 | 0
259.0972 | 2015-09-16 14:20 | 42263.6042 | 613.1 | 569.8 | 194.9 | 33.5 | 31 | 2.6 | 5.1 | 131.3 | 35.2 | 941.9 | -24.7586 | 0
259.1042 | 2015-09-16 14:30 | 42263.6111 | 581.6 | 548 | 190.7 | 33.4 | 30.7 | 2.5 | 4.1 | 144.1 | 17 | 941.7 | -25.4496 | 0
259.1111 | 2015-09-16 14:40 | 42263.6181 | 565.3 | 543.7 | 188.9 | 33.4 | 31.1 | 1.8 | 3.4 | 126.7 | 16.5 | 941.6 | -27.7263 | 0
259.1181 | 2015-09-16 14:50 | 42263.625 | 542.6 | 535.4 | 184 | 33.6 | 31.2 | 1.9 | 3.6 | 144.1 | 45.4 | 941.5 | -29.7353 | 0
259.125 | 2015-09-16 15:00 | 42263.6319 | 511.1 | 514.8 | 178.3 | 34.5 | 30.3 | 1.5 | 4.1 | 187.2 | 48.3 | 941.3 | -31.4752 | 0
259.1319 | 2015-09-16 15:10 | 42263.6389 | 483.5 | 504.2 | 171.6 | 33.9 | 30.6 | 2.4 | 3.9 | 177.8 | 24.6 | 941.3 | -30.9855 | 0
259.1389 | 2015-09-16 15:20 | 42263.6458 | 456.2 | 494.8 | 165.4 | 33.4 | 31.1 | 1.6 | 3.6 | 121.3 | 25.5 | 941.2 | -28.878 | 0
259.1458 | 2015-09-16 15:30 | 42263.6528 | 421.4 | 471.1 | 158.7 | 34 | 29.8 | 1.8 | 3.4 | 174.9 | 50.8 | 941.1 | -27.56 | 0
259.1528 | 2015-09-16 15:40 | 42263.6597 | 386.9 | 445.9 | 152.6 | 33.6 | 30.4 | 2 | 3.4 | 138 | 34.6 | 941 | -25.1759 | 1
259.1597 | 2015-09-16 15:50 | 42263.6667 | 356.3 | 430.4 | 149 | 33.6 | 31.1 | 1.9 | 3.4 | 157 | 36.4 | 941 | -13.46 | 0
259.1667 | 2015-09-16 16:00 | 42263.6736 | 321.6 | 399.4 | 141.4 | 33.8 | 30.2 | 1.4 | 3.4 | 190.3 | 8.3 | 941 | -14.0242 | 0
259.1736 | 2015-09-16 16:10 | 42263.6806 | 287 | 365 | 133.6 | 34.3 | 29.8 | 0.6 | 2.1 | 201.3 | 12.2 | 941 | -14.768 | 0
259.1806 | 2015-09-16 16:20 | 42263.6875 | 252.9 | 329.9 | 123.8 | 34.8 | 29.4 | 1.4 | 2.1 | 247.1 | 16.9 | 941 | -17.8169 | 0
259.1875 | 2015-09-16 16:30 | 42263.6944 | 219.8 | 294.8 | 113.7 | 34.5 | 29.8 | 0.7 | 1.9 | 244.7 | 6 | 941 | -19.1212 | 0
259.1944 | 2015-09-16 16:40 | 42263.7014 | 185.7 | 252.5 | 102.5 | 34.4 | 29.9 | 0.3 | 1.6 | 110.9 | 34.6 | 941.1 | -21.087 | 0
259.2014 | 2015-09-16 16:50 | 42263.7083 | 151.3 | 205.3 | 89.6 | 33.6 | 32.1 | 0.8 | 3.1 | 53.5 | 14.2 | 941.2 | -23.4498 | 0
259.2083 | 2015-09-16 17:00 | 42263.7153 | 118.3 | 152.4 | 76.5 | 32.8 | 35.8 | 1.6 | 3.1 | 22.3 | 15.8 | 941.2 | -25.5383 | 0
259.2153 | 2015-09-16 17:10 | 42263.7222 | 90.9 | 109 | 63.4 | 32.2 | 37.1 | 2 | 3.4 | 28.3 | 19.4 | 941.2 | -28.6745 | 0
259.2222 | 2015-09-16 17:20 | 42263.7292 | 68 | 72.8 | 50.8 | 31.8 | 38 | 1.6 | 3.1 | 39.8 | 13.8 | 941.2 | -31.8736 | 0
259.2292 | 2015-09-16 17:30 | 42263.7361 | 47.2 | 39.4 | 37.4 | 31.6 | 38.5 | 1.6 | 2.9 | 26.7 | 12.8 | 941.2 | -36.7168 | 0
259.2361 | 2015-09-16 17:40 | 42263.7431 | 29.7 | 15 | 23.9 | 31.2 | 39.6 | 1.9 | 3.4 | 48.6 | 15.1 | 941.2 | -47.2331 | 0
259.2431 | 2015-09-16 17:50 | 42263.75 | 12.9 | 0 | 8.8 | 31 | 39.8 | 2.2 | 3.6 | 50.2 | 14.1 | 941.3 | -70.7074 | 0
259.25 | 2015-09-16 18:00 | 42263.7569 | 1.7 | 0 | 0 | 30.8 | 40.1 | 1.5 | 3.1 | 49.9 | 8 | 941.3 | -71.5238 | 0
259.2569 | 2015-09-16 18:10 | 42263.7639 | 0 | 0 | 0 | 30.3 | 42.3 | 0.9 | 2.4 | 21.4 | 9.4 | 941.5 | 0 | 0
259.2639 | 2015-09-16 18:20 | 42263.7708 | 0 | 0 | 0 | 29.9 | 43.7 | 1.1 | 1.6 | 19 | 0.2 | 941.6 | 0 | 0
259.2708 | 2015-09-16 18:30 | 42263.7778 | 0 | 0 | 0 | 29.5 | 44.7 | 1.4 | 1.9 | 19 | 0.1 | 941.7 | 0 | 0
259.2778 | 2015-09-16 18:40 | 42263.7847 | 0 | 0 | 0 | 29.2 | 45.6 | 1.5 | 2.1 | 21.7 | 6 | 941.7 | 0 | 0
259.2847 | 2015-09-16 18:50 | 42263.7917 | 0 | 0 | 0 | 29 | 46.4 | 1.4 | 2.1 | 15.6 | 0.2 | 941.8 | 0 | 0
259.2917 | 2015-09-16 19:00 | 42263.7986 | 0 | 0 | 0 | 29.1 | 46.4 | 1.3 | 2.1 | 4.4 | 28.6 | 941.9 | 0 | 0
259.2986 | 2015-09-16 19:10 | 42263.8056 | 0 | 0 | 0 | 29.1 | 47.8 | 0.8 | 2.1 | 335.4 | 1.1 | 942 | 0 | 0
259.3056 | 2015-09-16 19:20 | 42263.8125 | 0 | 0 | 0 | 28.9 | 49 | 1 | 1.9 | 326.2 | 4.4 | 942.1 | 0 | 0
259.3125 | 2015-09-16 19:30 | 42263.8194 | 0 | 0 | 0 | 28.6 | 50.2 | 0.7 | 1.9 | 332.5 | 0.4 | 942.2 | 0 | 0
259.3194 | 2015-09-16 19:40 | 42263.8264 | 0 | 0 | 0 | 28.2 | 51.4 | 1 | 1.6 | 333 | 0.1 | 942.3 | 0 | 0
259.3264 | 2015-09-16 19:50 | 42263.8333 | 0 | 0 | 0 | 28.1 | 51.1 | 1.3 | 1.9 | 332.1 | 1.4 | 942.3 | 0 | 0
259.3333 | 2015-09-16 20:00 | 42263.8403 | 0 | 0 | 0 | 28.4 | 50.2 | 1.2 | 1.6 | 329.9 | 0 | 942.3 | 0 | 0
259.3403 | 2015-09-16 20:10 | 42263.8472 | 0 | 0 | 0 | 28.4 | 49.5 | 1 | 1.6 | 328.5 | 1.9 | 942.3 | 0 | 0
259.3472 | 2015-09-16 20:20 | 42263.8542 | 0 | 0 | 0 | 28.4 | 47.8 | 1.1 | 1.6 | 325.4 | 0.2 | 942.3 | 0 | 0
259.3542 | 2015-09-16 20:30 | 42263.8611 | 0 | 0 | 0 | 28.1 | 49.2 | 0.4 | 1.9 | 42.9 | 21.3 | 942.3 | 0 | 0
259.3611 | 2015-09-16 20:40 | 42263.8681 | 0 | 0 | 0 | 27.1 | 58.3 | 2 | 2.9 | 88.4 | 8.8 | 942.3 | 0 | 0
259.3681 | 2015-09-16 20:50 | 42263.875 | 0 | 0 | 0 | 26.9 | 58.4 | 1 | 1.9 | 55.3 | 8.5 | 942.3 | 0 | 0
259.375 | 2015-09-16 21:00 | 42263.8819 | 0 | 0 | 0 | 26.9 | 58.1 | 0.7 | 1.9 | 72 | 7.7 | 942.3 | 0 | 0
259.3819 | 2015-09-16 21:10 | 42263.8889 | 0 | 0 | 0 | 26.7 | 59.4 | 1.4 | 2.6 | 78.9 | 7.5 | 942.3 | 0 | 0
259.3889 | 2015-09-16 21:20 | 42263.8958 | 0 | 0 | 0 | 26.5 | 60.6 | 0.4 | 1.6 | 48.2 | 2.6 | 942.3 | 0 | 0
259.3958 | 2015-09-16 21:30 | 42263.9028 | 0 | 0 | 0 | 26.6 | 60.3 | 1.1 | 1.9 | 85 | 3 | 942.3 | 0 | 0
259.4028 | 2015-09-16 21:40 | 42263.9097 | 0 | 0 | 0 | 26.5 | 61.4 | 1.1 | 1.6 | 85.3 | 0.1 | 942.3 | 0 | 0
259.4097 | 2015-09-16 21:50 | 42263.9167 | 0 | 0 | 0 | 26.3 | 62.8 | 1 | 1.6 | 85.3 | 0.1 | 942.3 | 0 | 0
259.4167 | 2015-09-16 22:00 | 42263.9236 | 0 | 0 | 0 | 26.2 | 62.6 | 0.9 | 1.9 | 85.4 | 0.1 | 942.3 | 0 | 0
259.4236 | 2015-09-16 22:10 | 42263.9306 | 0 | 0 | 0 | 25.9 | 62.8 | 0 | 0.7 | 85.3 | 0 | 942.3 | 0 | 0
259.4306 | 2015-09-16 22:20 | 42263.9375 | 0 | 0 | 0 | 25.6 | 62.9 | 1.3 | 2.6 | 29.6 | 26 | 942.3 | 0 | 0
259.4375 | 2015-09-16 22:30 | 42263.9444 | 0 | 0 | 0 | 25.1 | 65.7 | 2 | 2.6 | 8.9 | 11.1 | 942.2 | 0 | 0
259.4444 | 2015-09-16 22:40 | 42263.9514 | 0 | 0 | 0 | 25.5 | 63.7 | 1.7 | 2.6 | 17.5 | 6.6 | 942.2 | 0 | 0
259.4514 | 2015-09-16 22:50 | 42263.9583 | 0 | 0 | 0 | 25.6 | 63.9 | 2.1 | 2.9 | 15.4 | 16.6 | 942.2 | 0 | 0
259.4583 | 2015-09-16 23:00 | 42263.9653 | 0 | 0 | 0 | 25.4 | 64.7 | 1.6 | 3.4 | 14.4 | 8.6 | 942.3 | 0 | 0
259.4653 | 2015-09-16 23:10 | 42263.9722 | 0 | 0 | 0 | 25.4 | 64.3 | 1.5 | 2.1 | 9.1 | 2.3 | 942.3 | 0 | 0
259.4722 | 2015-09-16 23:20 | 42263.9792 | 0 | 0 | 0 | 25.2 | 64.3 | 2.1 | 2.9 | 8.3 | 4 | 942.4 | 0 | 0
259.4792 | 2015-09-16 23:30 | 42263.9861 | 0 | 0 | 0 | 25.2 | 63.3 | 1.8 | 2.6 | 15 | 5.6 | 942.4 | 0 | 0
259.4861 | 2015-09-16 23:40 | 42263.9931 | 0 | 0 | 0 | 25.3 | 62.9 | 1.1 | 2.6 | 27.3 | 11.3 | 942.4 | 0 | 0
259.4931 | 2015-09-16 23:50 | 42264 | 0 | 0 | 0 | 25.2 | 62.5 | 1.5 | 2.6 | 29.4 | 11.1 | 942.5 | 0 | 0
259.5 | 2015-09-17 | 42264.0069 | 0 | 0 | 0 | 25.6 | 59.3 | 1.8 | 3.4 | 36.4 | 11 | 942.5 | 0 | 0
259.5069 | 2015-09-17 00:10 | 42264.0139 | 0 | 0 | 0 | 25.7 | 58.8 | 1.3 | 2.4 | 45.9 | 13.3 | 942.6 | 0 | 0
259.5139 | 2015-09-17 00:20 | 42264.0208 | 0 | 0 | 0 | 25.4 | 60.1 | 1.7 | 2.9 | 56.3 | 8.4 | 942.6 | 0 | 0
259.5208 | 2015-09-17 00:30 | 42264.0278 | 0 | 0 | 0 | 25.4 | 60.2 | 1.7 | 3.1 | 51 | 14.6 | 942.7 | 0 | 0
259.5278 | 2015-09-17 00:40 | 42264.0347 | 0 | 0 | 0 | 25.4 | 60.3 | 1.8 | 2.9 | 50.5 | 12.2 | 942.6 | 0 | 0
259.5347 | 2015-09-17 00:50 | 42264.0417 | 0 | 0 | 0 | 25.4 | 61 | 1.6 | 2.6 | 56 | 10.5 | 942.6 | 0 | 0
259.5417 | 2015-09-17 01:00 | 42264.0486 | 0 | 0 | 0 | 25.1 | 61.9 | 1.2 | 2.1 | 39.3 | 10.7 | 942.7 | 0 | 0
259.5486 | 2015-09-17 01:10 | 42264.0556 | 0 | 0 | 0 | 25 | 62.7 | 1.2 | 2.1 | 34 | 6.4 | 942.7 | 0 | 0
259.5556 | 2015-09-17 01:20 | 42264.0625 | 0 | 0 | 0 | 25.2 | 62.2 | 1.4 | 2.4 | 34.9 | 7.2 | 942.6 | 0 | 0
259.5625 | 2015-09-17 01:30 | 42264.0694 | 0 | 0 | 0 | 25 | 62.8 | 1.6 | 2.4 | 31.5 | 10.2 | 942.6 | 0 | 0
259.5694 | 2015-09-17 01:40 | 42264.0764 | 0 | 0 | 0 | 25.2 | 61.5 | 1.6 | 2.6 | 33.9 | 8.2 | 942.6 | 0 | 0
259.5764 | 2015-09-17 01:50 | 42264.0833 | 0 | 0 | 0 | 25.1 | 61.2 | 1.4 | 2.1 | 31.5 | 2.7 | 942.5 | 0 | 0
259.5833 | 2015-09-17 02:00 | 42264.0903 | 0 | 0 | 0 | 25.2 | 60.5 | 1.2 | 2.1 | 29.4 | 4 | 942.5 | 0 | 0
259.5903 | 2015-09-17 02:10 | 42264.0972 | 0 | 0 | 0 | 25.1 | 60.3 | 1.1 | 1.9 | 29.7 | 2.3 | 942.5 | 0 | 0
259.5972 | 2015-09-17 02:20 | 42264.1042 | 0 | 0 | 0 | 25 | 60.7 | 0.9 | 1.6 | 38.4 | 3.7 | 942.4 | 0 | 0
259.6042 | 2015-09-17 02:30 | 42264.1111 | 0 | 0 | 0 | 24.9 | 60.8 | 1.6 | 2.1 | 30.5 | 6.4 | 942.4 | 0 | 0
259.6111 | 2015-09-17 02:40 | 42264.1181 | 0 | 0 | 0 | 25 | 60.7 | 1.4 | 2.4 | 32.9 | 8.9 | 942.3 | 0 | 0
259.6181 | 2015-09-17 02:50 | 42264.125 | 0 | 0 | 0 | 24.6 | 64.2 | 1.6 | 2.6 | 77.9 | 17.8 | 942.4 | 0 | 0
259.625 | 2015-09-17 03:00 | 42264.1319 | 0 | 0 | 0 | 23.9 | 68.6 | 1.2 | 2.6 | 35 | 11.8 | 942.4 | 0 | 0
259.6319 | 2015-09-17 03:10 | 42264.1389 | 0 | 0 | 0 | 23.7 | 68.2 | 0.1 | 1.1 | 46 | 0 | 942.5 | 0 | 0
259.6389 | 2015-09-17 03:20 | 42264.1458 | 0 | 0 | 0 | 23.5 | 69.5 | 0.3 | 1.4 | 45.9 | 0 | 942.5 | 0 | 0
259.6458 | 2015-09-17 03:30 | 42264.1528 | 0 | 0 | 0 | 22.9 | 73.2 | 1.4 | 1.9 | 18.1 | 14.3 | 942.5 | 0 | 0
259.6528 | 2015-09-17 03:40 | 42264.1597 | 0 | 0 | 0 | 22.5 | 75.1 | 1.4 | 2.1 | 21.3 | 8.8 | 942.5 | 0 | 0
259.6597 | 2015-09-17 03:50 | 42264.1667 | 0 | 0 | 0 | 22.4 | 74.9 | 1.3 | 2.1 | 21.1 | 10.5 | 942.6 | 0 | 0
259.6667 | 2015-09-17 04:00 | 42264.1736 | 0 | 0 | 0 | 22.4 | 74.3 | 1.3 | 2.4 | 23.7 | 12.5 | 942.6 | 0 | 0
259.6736 | 2015-09-17 04:10 | 42264.1806 | 0 | 0 | 0 | 22.8 | 72 | 1 | 1.9 | 30.3 | 9.8 | 942.7 | 0 | 0
259.6806 | 2015-09-17 04:20 | 42264.1875 | 0 | 0 | 0 | 22.8 | 71 | 0.7 | 2.1 | 34.6 | 9.5 | 942.8 | 0 | 0
259.6875 | 2015-09-17 04:30 | 42264.1944 | 0 | 0 | 0 | 22.6 | 71.8 | 0.2 | 1.6 | 35 | 4.7 | 942.8 | 0 | 0
259.6944 | 2015-09-17 04:40 | 42264.2014 | 0 | 0 | 0 | 22.5 | 71.8 | 1.1 | 2.6 | 53.9 | 15 | 942.8 | 0 | 0
259.7014 | 2015-09-17 04:50 | 42264.2083 | 0 | 0 | 0 | 22.7 | 70.8 | 1.2 | 2.6 | 50.8 | 12.1 | 942.9 | 0 | 0
259.7083 | 2015-09-17 05:00 | 42264.2153 | 0 | 0 | 0 | 22.7 | 70.2 | 1.6 | 2.6 | 39.1 | 14.8 | 942.9 | 0 | 0
259.7153 | 2015-09-17 05:10 | 42264.2222 | 0 | 0 | 0 | 22.9 | 69.9 | 1.6 | 2.6 | 29.8 | 14.8 | 943 | 0 | 0
259.7222 | 2015-09-17 05:20 | 42264.2292 | 0 | 0 | 0 | 22.7 | 70.8 | 1.4 | 2.9 | 24.8 | 9.6 | 943.1 | 0 | 0
259.7292 | 2015-09-17 05:30 | 42264.2361 | 0 | 0 | 0 | 22.6 | 71.7 | 1.2 | 2.1 | 28.1 | 10.4 | 943.2 | 0 | 0
259.7361 | 2015-09-17 05:40 | 42264.2431 | 0.5 | 0 | 0 | 22.6 | 72.1 | 0.7 | 1.9 | 39.9 | 3 | 943.3 | 0 | 0
259.7431 | 2015-09-17 05:50 | 42264.25 | 4.2 | 0 | 0 | 22.4 | 73.7 | 1.5 | 2.6 | 33.7 | 5.8 | 943.4 | 0 | 0
259.75 | 2015-09-17 06:00 | 42264.2569 | 13.8 | 0.5 | 9 | 22.6 | 73.4 | 1.5 | 2.6 | 30.5 | 8.6 | 943.5 | -100 | 0
259.7569 | 2015-09-17 06:10 | 42264.2639 | 27 | 7.4 | 21.4 | 22.9 | 71.5 | 1.2 | 2.1 | 26.3 | 7.4 | 943.6 | -71.6604 | 0
259.7639 | 2015-09-17 06:20 | 42264.2708 | 43.7 | 26.2 | 35.4 | 23 | 70.9 | 1.2 | 1.9 | 31.5 | 2.2 | 943.7 | -51.9909 | 0
259.7708 | 2015-09-17 06:30 | 42264.2778 | 63.8 | 52 | 50.3 | 23.1 | 69.4 | 1.3 | 2.6 | 37 | 15.1 | 943.9 | -43.2961 | 0
259.7778 | 2015-09-17 06:40 | 42264.2847 | 87.6 | 85.3 | 65.9 | 23.6 | 67.7 | 1.1 | 2.6 | 45.1 | 19.7 | 944 | -37.2106 | 0
259.7847 | 2015-09-17 06:50 | 42264.2917 | 113.6 | 121 | 80.7 | 24.1 | 66.3 | 1.9 | 2.9 | 58.7 | 12.1 | 944.1 | -33.8952 | 0
259.7917 | 2015-09-17 07:00 | 42264.2986 | 141 | 155 | 95.3 | 24.3 | 64.8 | 1.8 | 2.9 | 56.4 | 12 | 944.2 | -29.7355 | 0
259.7986 | 2015-09-17 07:10 | 42264.3056 | 168.3 | 186.2 | 108.2 | 24.9 | 63.8 | 0.8 | 2.1 | 50.3 | 7.2 | 944.2 | -26.9406 | 0
259.8056 | 2015-09-17 07:20 | 42264.3125 | 196.4 | 212.9 | 121.3 | 25.3 | 62.2 | 0.6 | 1.9 | 45.6 | 13.3 | 944.3 | -24.6803 | 0
259.8125 | 2015-09-17 07:30 | 42264.3194 | 226.9 | 238.8 | 135.1 | 25.6 | 61.7 | 0.7 | 2.1 | 58.3 | 15.2 | 944.4 | -23.7127 | 0
259.8194 | 2015-09-17 07:40 | 42264.3264 | 257.8 | 260.7 | 149.3 | 26 | 61.1 | 1 | 2.4 | 28.9 | 15.7 | 944.5 | -22.823 | 0
259.8264 | 2015-09-17 07:50 | 42264.3333 | 284.6 | 272.7 | 162.9 | 26.2 | 60.4 | 1.2 | 2.6 | 49.1 | 13.9 | 944.5 | -20.5526 | 0
259.8333 | 2015-09-17 08:00 | 42264.3403 | 314.8 | 289.5 | 176.9 | 26.4 | 60.1 | 1.1 | 2.6 | 43.3 | 21.7 | 944.6 | -19.2913 | 0
259.8403 | 2015-09-17 08:10 | 42264.3472 | 342.3 | 302.1 | 189.3 | 27 | 58.2 | 1.6 | 2.9 | 51.5 | 16.7 | 944.7 | -18.4127 | 0
259.8472 | 2015-09-17 08:20 | 42264.3542 | 367.4 | 319.2 | 196.5 | 27.2 | 57.8 | 1.5 | 2.6 | 34.9 | 25.7 | 944.7 | -17.6931 | 0
259.8542 | 2015-09-17 08:30 | 42264.3611 | 398.1 | 343.2 | 204.7 | 27.2 | 56.8 | 1.9 | 2.9 | 69.6 | 17.2 | 944.7 | -17.4267 | 0
259.8611 | 2015-09-17 08:40 | 42264.3681 | 431.8 | 367.1 | 215.1 | 27.4 | 55.5 | 2.7 | 4.4 | 86.2 | 27.3 | 944.8 | -16.9007 | 0
259.8681 | 2015-09-17 08:50 | 42264.375 | 469.5 | 400.4 | 223 | 27.6 | 54.2 | 2.9 | 4.4 | 106.7 | 20.5 | 944.9 | -16.4579 | 0
259.875 | 2015-09-17 09:00 | 42264.3819 | 496.6 | 413.4 | 231.3 | 27.9 | 53.9 | 2.8 | 4.1 | 130.7 | 15.1 | 945 | -16.4051 | 0
259.8819 | 2015-09-17 09:10 | 42264.3889 | 521.9 | 425.2 | 238.6 | 28 | 53.9 | 2.6 | 4.1 | 120.2 | 22.3 | 945.1 | -16.0386 | 0
259.8889 | 2015-09-17 09:20 | 42264.3958 | 546.5 | 438.8 | 243.6 | 28.6 | 52.5 | 2.4 | 3.9 | 113.9 | 20.8 | 945.1 | -16.2238 | 0
259.8958 | 2015-09-17 09:30 | 42264.4028 | 573.9 | 457.3 | 248.5 | 28.4 | 52.6 | 2.2 | 3.6 | 122.4 | 11.6 | 945.1 | -15.6088 | 0
259.9028 | 2015-09-17 09:40 | 42264.4097 | 600 | 475.1 | 252 | 28.7 | 52.5 | 2.5 | 3.9 | 114.6 | 14.4 | 945.1 | -15.5801 | 0
259.9097 | 2015-09-17 09:50 | 42264.4167 | 623 | 489.3 | 255.1 | 28.9 | 51.9 | 1.7 | 3.4 | 120.5 | 17.9 | 945.1 | -15.3273 | 0
259.9167 | 2015-09-17 10:00 | 42264.4236 | 644 | 501.3 | 258 | 29.2 | 51.8 | 1.8 | 2.9 | 112.3 | 12.7 | 945.1 | -15.0582 | 0
259.9236 | 2015-09-17 10:10 | 42264.4306 | 664.8 | 512.1 | 261.8 | 29.9 | 51.1 | 1.8 | 3.9 | 81.9 | 24.3 | 945 | -14.935 | 0
259.9306 | 2015-09-17 10:20 | 42264.4375 | 685.4 | 525.4 | 264.1 | 29.8 | 51.3 | 1.8 | 3.1 | 125.1 | 28.8 | 945 | -14.4814 | 0
259.9375 | 2015-09-17 10:30 | 42264.4444 | 691 | 517.3 | 268.2 | 30.3 | 49.3 | 1.2 | 3.4 | 131.8 | 25.7 | 945 | -14.7804 | 0
259.9444 | 2015-09-17 10:40 | 42264.4514 | 705.1 | 522 | 271.6 | 30.5 | 48.6 | 1.4 | 3.4 | 130.5 | 37.6 | 944.9 | -14.9028 | 0
259.9514 | 2015-09-17 10:50 | 42264.4583 | 715.6 | 521.5 | 277.1 | 30.7 | 48.1 | 1.5 | 3.4 | 96.7 | 45.6 | 944.9 | -14.0999 | 0
259.9583 | 2015-09-17 11:00 | 42264.4653 | 722.9 | 521.9 | 278.7 | 31.3 | 46 | 1 | 2.9 | 118.2 | 33.6 | 944.9 | -14.2542 | 0
259.9653 | 2015-09-17 11:10 | 42264.4722 | 727.7 | 522.1 | 278.7 | 31.8 | 45 | 1.5 | 3.4 | 200.7 | 51.8 | 944.8 | -14.5033 | 0
259.9722 | 2015-09-17 11:20 | 42264.4792 | 729.3 | 520.7 | 277.5 | 32 | 43.8 | 1.4 | 2.9 | 214.5 | 20.7 | 944.7 | -14.9586 | 0
259.9792 | 2015-09-17 11:30 | 42264.4861 | 749.8 | 545.2 | 273.8 | 32.4 | 42.9 | 1.6 | 3.1 | 181.3 | 12.1 | 944.7 | -15.7312 | 0
259.9861 | 2015-09-17 11:40 | 42264.4931 | 747.9 | 542 | 273.7 | 33 | 40.9 | 0.9 | 3.6 | 53.8 | 43.1 | 944.7 | -14.4693 | 0
259.9931 | 2015-09-17 11:50 | 42264.5 | 747.5 | 538.1 | 275.4 | 33.2 | 41.5 | 1.5 | 2.9 | 144.8 | 38.2 | 944.6 | -14.6136 | 0
260 | 2015-09-17 12:00 | 42264.5069 | 740 | 525.8 | 278 | 33.1 | 41.3 | 1.4 | 3.1 | 161.5 | 31.8 | 944.4 | -14.8302 | 0
260.0069 | 2015-09-17 12:10 | 42264.5139 | 756.6 | 542.3 | 279.6 | 33 | 40.4 | 1.6 | 3.1 | 215.1 | 28.3 | 944.4 | -16.6513 | 0
260.0139 | 2015-09-17 12:20 | 42264.5208 | 739.2 | 523.2 | 281.4 | 33.1 | 39.5 | 1.5 | 3.9 | 169.6 | 27.4 | 944.3 | -14.9904 | 0
260.0208 | 2015-09-17 12:30 | 42264.5278 | 742.7 | 526.3 | 282.5 | 33.5 | 36.9 | 2.4 | 4.1 | 266.5 | 23.9 | 944.2 | -17.4807 | 0
260.0278 | 2015-09-17 12:40 | 42264.5347 | 730.4 | 514.3 | 283.6 | 33.7 | 37.7 | 2.2 | 4.1 | 256.6 | 21.6 | 944.1 | -17.3528 | 0
260.0347 | 2015-09-17 12:50 | 42264.5417 | 711.4 | 496.3 | 284.6 | 34.2 | 37.3 | 1.5 | 3.4 | 347.1 | 31.9 | 944 | -16.1002 | 0
260.0417 | 2015-09-17 13:00 | 42264.5486 | 708 | 498.5 | 283.8 | 34.5 | 36.8 | 1.4 | 3.9 | 278 | 33 | 943.9 | -16.3401 | 0
260.0486 | 2015-09-17 13:10 | 42264.5556 | 696.7 | 490 | 283.9 | 33.8 | 39 | 2.3 | 3.6 | 208.2 | 23.2 | 943.8 | -17.4852 | 0
260.0556 | 2015-09-17 13:20 | 42264.5625 | 678.3 | 478 | 281.2 | 34.3 | 38.3 | 2.1 | 3.4 | 247.6 | 21 | 943.7 | -17.511 | 0
260.0625 | 2015-09-17 13:30 | 42264.5694 | 649.6 | 456.3 | 276.3 | 34.1 | 38.6 | 2.6 | 4.6 | 316 | 33.3 | 943.6 | -17.5 | 0
260.0694 | 2015-09-17 13:40 | 42264.5764 | 646.2 | 463.8 | 273.3 | 34.2 | 38.1 | 2.4 | 4.9 | 278.4 | 27 | 943.4 | -18.6569 | 0
260.0764 | 2015-09-17 13:50 | 42264.5833 | 645 | 478.5 | 268 | 34.2 | 38 | 2 | 4.1 | 297.5 | 40.2 | 943.4 | -19.8314 | 0
260.0833 | 2015-09-17 14:00 | 42264.5903 | 624.8 | 469.1 | 263.7 | 34.4 | 37.3 | 2.2 | 4.1 | 234.4 | 35.7 | 943.2 | -19.7094 | 0
260.0903 | 2015-09-17 14:10 | 42264.5972 | 589.9 | 438.8 | 259.9 | 34.2 | 38.5 | 2.8 | 5.4 | 258 | 41.1 | 943.1 | -19.8006 | 0
260.0972 | 2015-09-17 14:20 | 42264.6042 | 574.5 | 440.6 | 252.4 | 34.2 | 38.1 | 2.4 | 4.4 | 289.2 | 31.7 | 943.1 | -20.1347 | 0
260.1042 | 2015-09-17 14:30 | 42264.6111 | 551.9 | 429.4 | 247.5 | 34.4 | 37.8 | 2.2 | 3.9 | 254.3 | 25.4 | 943 | -20.009 | 0
260.1111 | 2015-09-17 14:40 | 42264.6181 | 508.7 | 391.2 | 239.6 | 34.1 | 38.3 | 2.7 | 5.1 | 299.8 | 42.8 | 943 | -20.0654 | 0
260.1181 | 2015-09-17 14:50 | 42264.625 | 497.5 | 395.1 | 235.5 | 34 | 38.9 | 2.6 | 4.9 | 267.9 | 30.4 | 942.9 | -20.7013 | 0
260.125 | 2015-09-17 15:00 | 42264.6319 | 465.7 | 374.6 | 226.7 | 34.4 | 38.7 | 2.6 | 4.6 | 277.3 | 25.3 | 942.8 | -20.6114 | 0
260.1319 | 2015-09-17 15:10 | 42264.6389 | 446.9 | 375.5 | 217.2 | 34.1 | 39.3 | 3.4 | 5.1 | 282.3 | 23.9 | 942.7 | -21.7229 | 0
260.1389 | 2015-09-17 15:20 | 42264.6458 | 417.5 | 361.1 | 206.6 | 33.9 | 39.7 | 2.8 | 5.1 | 287.1 | 24.4 | 942.6 | -21.8434 | 0
260.1458 | 2015-09-17 15:30 | 42264.6528 | 398.9 | 367.5 | 195.2 | 34 | 39 | 2.8 | 5.1 | 281.6 | 25.6 | 942.5 | -22.5801 | 0
260.1528 | 2015-09-17 15:40 | 42264.6597 | 359.1 | 331.4 | 185 | 34.2 | 38.2 | 2 | 4.1 | 276.7 | 22.2 | 942.5 | -21.9456 | 0
260.1597 | 2015-09-17 15:50 | 42264.6667 | 328.4 | 307.5 | 175.7 | 34 | 38.6 | 2.7 | 5.4 | 312.6 | 37.3 | 942.4 | -22.7717 | 0
260.1667 | 2015-09-17 16:00 | 42264.6736 | 292.7 | 273 | 165.1 | 34.1 | 38.7 | 2.4 | 4.9 | 296.2 | 29.7 | 942.4 | -22.9581 | 0
260.1736 | 2015-09-17 16:10 | 42264.6806 | 258.6 | 241.9 | 152.9 | 33.9 | 38.6 | 2.3 | 4.1 | 307.2 | 24 | 942.3 | -22.9015 | 0
260.1806 | 2015-09-17 16:20 | 42264.6875 | 224.1 | 207 | 139.6 | 33.7 | 39 | 1.9 | 3.6 | 297.8 | 22.8 | 942.2 | -23.5696 | 0
260.1875 | 2015-09-17 16:30 | 42264.6944 | 193 | 172.3 | 127.8 | 33.6 | 39.2 | 2.8 | 4.6 | 287.6 | 14.9 | 942.2 | -23.4035 | 0
260.1944 | 2015-09-17 16:40 | 42264.7014 | 169.3 | 154.7 | 115.5 | 33.5 | 39.6 | 2 | 3.9 | 302.1 | 30.6 | 942.2 | -25.0798 | 0
260.2014 | 2015-09-17 16:50 | 42264.7083 | 141.4 | 125.4 | 100.9 | 33.4 | 39.9 | 2.1 | 4.1 | 328.9 | 26.8 | 942.1 | -27.5179 | 0
260.2083 | 2015-09-17 17:00 | 42264.7153 | 113.2 | 91.3 | 85.6 | 33.1 | 40.3 | 2.2 | 3.9 | 329 | 16.6 | 942.2 | -28.6937 | 0
260.2153 | 2015-09-17 17:10 | 42264.7222 | 88.9 | 64.3 | 70.1 | 32.7 | 40.9 | 2.5 | 3.6 | 334.8 | 11.2 | 942.2 | -32.1947 | 0
260.2222 | 2015-09-17 17:20 | 42264.7292 | 65.1 | 36.8 | 53.2 | 32.7 | 41.3 | 1.2 | 2.9 | 330.2 | 14 | 942.2 | -37.8583 | 0
260.2292 | 2015-09-17 17:30 | 42264.7361 | 38.1 | 15.1 | 31 | 32.3 | 41.9 | 2.2 | 3.4 | 330.9 | 8.1 | 942.1 | -42.2386 | 0
260.2361 | 2015-09-17 17:40 | 42264.7431 | 14.7 | 0.5 | 10 | 31.9 | 43.3 | 2.2 | 3.1 | 331.3 | 5.7 | 942.1 | -52.7328 | 0
260.2431 | 2015-09-17 17:50 | 42264.75 | 2.8 | 0 | 0 | 31.4 | 44.5 | 2.3 | 3.1 | 329.4 | 8.7 | 942.2 | -52.6572 | 0
260.25 | 2015-09-17 18:00 | 42264.7569 | 0 | 0 | 0 | 31.1 | 45.5 | 2.4 | 3.1 | 331 | 4.5 | 942.2 | 0 | 0
260.2569 | 2015-09-17 18:10 | 42264.7639 | 0 | 0 | 0 | 30.7 | 46.8 | 2.6 | 3.6 | 333.7 | 3.3 | 942.1 | 0 | 0
260.2639 | 2015-09-17 18:20 | 42264.7708 | 0 | 0 | 0 | 30.3 | 48.3 | 2.6 | 3.6 | 336.6 | 3.6 | 942 | 0 | 0
260.2708 | 2015-09-17 18:30 | 42264.7778 | 0 | 0 | 0 | 29.8 | 48.8 | 2.5 | 3.4 | 332.3 | 2.5 | 942.2 | 0 | 0
260.2778 | 2015-09-17 18:40 | 42264.7847 | 0 | 0 | 0 | 30.2 | 46.8 | 2.1 | 3.1 | 324.3 | 12.3 | 942.3 | 0 | 0
260.2847 | 2015-09-17 18:50 | 42264.7917 | 0 | 0 | 0 | 30.1 | 48.3 | 0.9 | 2.6 | 315.6 | 10.3 | 942.3 | 0 | 0
260.2917 | 2015-09-17 19:00 | 42264.7986 | 0 | 0 | 0 | 29.9 | 49.2 | 0.6 | 1.9 | 303.8 | 16.3 | 942.4 | 0 | 0
260.2986 | 2015-09-17 19:10 | 42264.8056 | 0 | 0 | 0 | 29.8 | 49.2 | 0.6 | 1.9 | 302.3 | 10.2 | 942.6 | 0 | 0
260.3056 | 2015-09-17 19:20 | 42264.8125 | 0 | 0 | 0 | 29.7 | 49 | 1.5 | 3.1 | 313.9 | 17.7 | 942.7 | 0 | 0
260.3125 | 2015-09-17 19:30 | 42264.8194 | 0 | 0 | 0 | 29.6 | 50.3 | 0.7 | 2.4 | 314.2 | 18.8 | 942.8 | 0 | 0
260.3194 | 2015-09-17 19:40 | 42264.8264 | 0 | 0 | 0 | 29.4 | 49.9 | 1 | 2.4 | 321.3 | 9.4 | 942.9 | 0 | 0
260.3264 | 2015-09-17 19:50 | 42264.8333 | 0 | 0 | 0 | 29.4 | 50.7 | 0.4 | 1.6 | 312 | 0.2 | 942.9 | 0 | 0
260.3333 | 2015-09-17 20:00 | 42264.8403 | 0 | 0 | 0 | 29.2 | 51.7 | 0.7 | 1.9 | 306.7 | 3.9 | 943 | 0 | 0
260.3403 | 2015-09-17 20:10 | 42264.8472 | 0 | 0 | 0 | 29.2 | 52.1 | 1.1 | 1.9 | 292.9 | 6 | 943.1 | 0 | 0
260.3472 | 2015-09-17 20:20 | 42264.8542 | 0 | 0 | 0 | 29.2 | 51.6 | 1.4 | 2.1 | 303.8 | 4.6 | 943.2 | 0 | 0
260.3542 | 2015-09-17 20:30 | 42264.8611 | 0 | 0 | 0 | 29.2 | 51.9 | 1.5 | 2.4 | 296.9 | 9.4 | 943.3 | 0 | 0
260.3611 | 2015-09-17 20:40 | 42264.8681 | 0 | 0 | 0 | 29.1 | 51.6 | 1.7 | 2.4 | 296.8 | 9.3 | 943.3 | 0 | 0
260.3681 | 2015-09-17 20:50 | 42264.875 | 0 | 0 | 0 | 29.2 | 51.4 | 0.9 | 2.1 | 301.3 | 8.2 | 943.2 | 0 | 0
260.375 | 2015-09-17 21:00 | 42264.8819 | 0 | 0 | 0 | 29 | 52.6 | 0.5 | 1.9 | 309.4 | 6.3 | 943.1 | 0 | 0
260.3819 | 2015-09-17 21:10 | 42264.8889 | 0 | 0 | 0 | 28.8 | 53.4 | 1 | 2.1 | 314 | 12 | 943.1 | 0 | 0
260.3889 | 2015-09-17 21:20 | 42264.8958 | 0 | 0 | 0 | 28.6 | 54.6 | 0.8 | 2.1 | 329.4 | 26.3 | 943 | 0 | 0
260.3958 | 2015-09-17 21:30 | 42264.9028 | 0 | 0 | 0 | 27.6 | 59 | 0 | 1.1 | 45.5 | 0 | 943 | 0 | 0
260.4028 | 2015-09-17 21:40 | 42264.9097 | 0 | 0 | 0 | 27.4 | 58.1 | 0 | 0.7 | 45.4 | 0 | 943.1 | 0 | 0
260.4097 | 2015-09-17 21:50 | 42264.9167 | 0 | 0 | 0 | 27.4 | 57.7 | 0 | 0.7 | 45.4 | 0 | 943 | 0 | 0
260.4167 | 2015-09-17 22:00 | 42264.9236 | 0 | 0 | 0 | 27.3 | 58.7 | 0.4 | 1.6 | 347 | 17.1 | 943 | 0 | 0
260.4236 | 2015-09-17 22:10 | 42264.9306 | 0 | 0 | 0 | 27.6 | 58 | 0.7 | 2.1 | 321.7 | 4.4 | 942.9 | 0 | 0
260.4306 | 2015-09-17 22:20 | 42264.9375 | 0 | 0 | 0 | 27.5 | 59.3 | 1 | 2.6 | 23.8 | 62.3 | 943 | 0 | 0
260.4375 | 2015-09-17 22:30 | 42264.9444 | 0 | 0 | 0 | 26.9 | 62 | 1.5 | 2.9 | 122.9 | 33.2 | 943 | 0 | 0
260.4444 | 2015-09-17 22:40 | 42264.9514 | 0 | 0 | 0 | 27 | 61.3 | 0.2 | 1.9 | 321 | 13.1 | 943 | 0 | 0
260.4514 | 2015-09-17 22:50 | 42264.9583 | 0 | 0 | 0 | 26.9 | 62.2 | 0.7 | 1.6 | 349.1 | 28.7 | 942.8 | 0 | 0
260.4583 | 2015-09-17 23:00 | 42264.9653 | 0 | 0 | 0 | 26.7 | 63.2 | 1.3 | 2.6 | 51.8 | 7.6 | 942.7 | 0 | 0
260.4653 | 2015-09-17 23:10 | 42264.9722 | 0 | 0 | 0 | 26.5 | 64.5 | 0.4 | 2.1 | 30 | 2.4 | 942.6 | 0 | 0
260.4722 | 2015-09-17 23:20 | 42264.9792 | 0 | 0 | 0 | 26.1 | 65.8 | 0.1 | 1.4 | 334 | 4.5 | 942.6 | 0 | 0
260.4792 | 2015-09-17 23:30 | 42264.9861 | 0 | 0 | 0 | 26.3 | 65.6 | 0.6 | 1.4 | 302.6 | 0.1 | 942.6 | 0 | 0
260.4861 | 2015-09-17 23:40 | 42264.9931 | 0 | 0 | 0 | 26.5 | 65 | 0.7 | 2.4 | 252.6 | 24.7 | 942.6 | 0 | 0
260.4931 | 2015-09-17 23:50 | 42265 | 0 | 0 | 0 | 26.8 | 62.9 | 1.6 | 2.4 | 239.1 | 7.2 | 942.5 | 0 | 0
260.5 | 2015-09-18 | 42265.0069 | 0 | 0 | 0 | 26.9 | 62.6 | 1.7 | 3.1 | 254 | 10.2 | 942.5 | 0 | 0
260.5069 | 2015-09-18 00:10 | 42265.0139 | 0 | 0 | 0 | 26.9 | 61.7 | 2.4 | 3.6 | 257.6 | 10.6 | 942.5 | 0 | 0
260.5139 | 2015-09-18 00:20 | 42265.0208 | 0 | 0 | 0 | 27.2 | 60.3 | 2.7 | 4.1 | 250.5 | 12.3 | 942.5 | 0 | 0
260.5208 | 2015-09-18 00:30 | 42265.0278 | 0 | 0 | 0 | 26.9 | 62.4 | 1.7 | 3.1 | 275.2 | 17.6 | 942.5 | 0 | 0
260.5278 | 2015-09-18 00:40 | 42265.0347 | 0 | 0 | 0 | 26.4 | 63.9 | 1.3 | 2.6 | 291.9 | 13.9 | 942.5 | 0 | 0
260.5347 | 2015-09-18 00:50 | 42265.0417 | 0 | 0 | 0 | 26 | 66.1 | 0.4 | 3.4 | 17.1 | 25.3 | 942.5 | 0 | 0
260.5417 | 2015-09-18 01:00 | 42265.0486 | 0 | 0 | 0 | 25.8 | 67.2 | 2 | 4.1 | 236.6 | 25.6 | 942.6 | 0 | 0
260.5486 | 2015-09-18 01:10 | 42265.0556 | 0 | 0 | 0 | 25.9 | 65.8 | 2.3 | 3.9 | 252.2 | 13.4 | 942.5 | 0 | 0
260.5556 | 2015-09-18 01:20 | 42265.0625 | 0 | 0 | 0 | 25.8 | 65.7 | 2.8 | 4.4 | 261.8 | 15.2 | 942.5 | 0 | 0
260.5625 | 2015-09-18 01:30 | 42265.0694 | 0 | 0 | 0 | 25.5 | 66.4 | 3.3 | 4.6 | 273.5 | 9.4 | 942.4 | 0 | 0
260.5694 | 2015-09-18 01:40 | 42265.0764 | 0 | 0 | 0 | 25.4 | 66.2 | 3.2 | 4.1 | 283.9 | 8.9 | 942.4 | 0 | 0
260.5764 | 2015-09-18 01:50 | 42265.0833 | 0 | 0 | 0 | 25.3 | 66.2 | 3 | 3.9 | 279.8 | 6 | 942.4 | 0 | 0
260.5833 | 2015-09-18 02:00 | 42265.0903 | 0 | 0 | 0 | 25.2 | 66.7 | 3 | 3.9 | 276.8 | 4.1 | 942.3 | 0 | 0
260.5903 | 2015-09-18 02:10 | 42265.0972 | 0 | 0 | 0 | 25.1 | 67 | 2.3 | 2.9 | 286.4 | 4.1 | 942.4 | 0 | 0
260.5972 | 2015-09-18 02:20 | 42265.1042 | 0 | 0 | 0 | 25.1 | 67 | 2.6 | 3.1 | 282.2 | 5.5 | 942.3 | 0 | 0
260.6042 | 2015-09-18 02:30 | 42265.1111 | 0 | 0 | 0 | 25.4 | 66.4 | 1.8 | 2.9 | 271.5 | 66.1 | 942.3 | 0 | 0
260.6111 | 2015-09-18 02:40 | 42265.1181 | 0 | 0 | 0 | 24.3 | 71.2 | 2.1 | 4.9 | 179.9 | 20.2 | 942.6 | 0 | 0
260.6181 | 2015-09-18 02:50 | 42265.125 | 0 | 0 | 0 | 24.1 | 72.5 | 1.2 | 2.6 | 90.6 | 41 | 942.6 | 0 | 0
260.625 | 2015-09-18 03:00 | 42265.1319 | 0 | 0 | 0 | 23.9 | 73.4 | 0.4 | 1.4 | 140 | 7.5 | 942.6 | 0 | 0
260.6319 | 2015-09-18 03:10 | 42265.1389 | 0 | 0 | 0 | 23.7 | 74.1 | 0.9 | 2.4 | 25.8 | 12.7 | 942.6 | 0 | 0
260.6389 | 2015-09-18 03:20 | 42265.1458 | 0 | 0 | 0 | 23.4 | 74.6 | 2 | 2.9 | 23.4 | 30.6 | 942.5 | 0 | 0
260.6458 | 2015-09-18 03:30 | 42265.1528 | 0 | 0 | 0 | 23.2 | 74 | 2.1 | 3.1 | 349.4 | 31.8 | 942.5 | 0 | 0
260.6528 | 2015-09-18 03:40 | 42265.1597 | 0 | 0 | 0 | 23.5 | 73.2 | 1.8 | 2.6 | 326.3 | 11.3 | 942.5 | 0 | 0
260.6597 | 2015-09-18 03:50 | 42265.1667 | 0 | 0 | 0 | 23.5 | 73.5 | 2.3 | 3.1 | 337.9 | 5.5 | 942.5 | 0 | 0
260.6667 | 2015-09-18 04:00 | 42265.1736 | 0 | 0 | 0 | 23.1 | 75.1 | 1.3 | 2.1 | 334.7 | 4.4 | 942.6 | 0 | 0
260.6736 | 2015-09-18 04:10 | 42265.1806 | 0 | 0 | 0 | 22.9 | 76.3 | 1 | 1.9 | 338.5 | 8.1 | 942.7 | 0 | 0
260.6806 | 2015-09-18 04:20 | 42265.1875 | 0 | 0 | 0 | 22.7 | 77.1 | 1.4 | 1.9 | 351.1 | 2.4 | 942.7 | 0 | 0
260.6875 | 2015-09-18 04:30 | 42265.1944 | 0 | 0 | 0 | 22.6 | 78.3 | 1.4 | 2.4 | 18.2 | 6.3 | 942.8 | 0 | 0
260.6944 | 2015-09-18 04:40 | 42265.2014 | 0 | 0 | 0 | 23 | 76 | 1.1 | 1.9 | 26.4 | 2.8 | 942.9 | 0 | 0
260.7014 | 2015-09-18 04:50 | 42265.2083 | 0 | 0 | 0 | 22.8 | 76.7 | 0.9 | 1.9 | 16.5 | 1 | 942.9 | 0 | 0
260.7083 | 2015-09-18 05:00 | 42265.2153 | 0 | 0 | 0 | 22.8 | 77 | 0.8 | 1.9 | 15.5 | 0.1 | 943 | 0 | 0
260.7153 | 2015-09-18 05:10 | 42265.2222 | 0 | 0 | 0 | 22.9 | 76.2 | 0.7 | 1.9 | 15.5 | 0.1 | 943.1 | 0 | 0
260.7222 | 2015-09-18 05:20 | 42265.2292 | 0 | 0 | 0 | 22.9 | 75.7 | 1.2 | 1.6 | 14.9 | 6.6 | 943.2 | 0 | 0
260.7292 | 2015-09-18 05:30 | 42265.2361 | 0 | 0 | 0 | 22.9 | 75.4 | 0.9 | 1.6 | 44.2 | 0.1 | 943.3 | 0 | 0
260.7361 | 2015-09-18 05:40 | 42265.2431 | 0 | 0 | 0 | 22.6 | 76.8 | 0 | 0.7 | 44.1 | 0 | 943.4 | 0 | 0
260.7431 | 2015-09-18 05:50 | 42265.25 | 4.6 | 0 | 0 | 22.4 | 77.9 | 0.1 | 0.7 | 44.2 | 0 | 943.6 | 0 | 0
260.75 | 2015-09-18 06:00 | 42265.2569 | 14 | 0 | 7.7 | 22.6 | 78.4 | 0.1 | 1.1 | 44.2 | 0 | 943.8 | -100 | 0
260.7569 | 2015-09-18 06:10 | 42265.2639 | 26.8 | 6 | 19.8 | 22.6 | 78.9 | 0 | 0.7 | 44.2 | 0 | 943.9 | -96.2052 | 0
260.7639 | 2015-09-18 06:20 | 42265.2708 | 43.8 | 25.2 | 33.9 | 22.5 | 79.1 | 0.5 | 1.1 | 44.3 | 0.1 | 943.9 | -70.197 | 0
260.7708 | 2015-09-18 06:30 | 42265.2778 | 65.7 | 61.8 | 49.4 | 22.9 | 77.8 | 1.4 | 2.1 | 44.4 | 0.1 | 944 | -55.2353 | 0
260.7778 | 2015-09-18 06:40 | 42265.2847 | 90.2 | 100.9 | 64.6 | 23 | 77.8 | 1.5 | 2.1 | 36.5 | 12 | 944.1 | -45.6109 | 0
260.7847 | 2015-09-18 06:50 | 42265.2917 | 117.8 | 142 | 79.5 | 24 | 71.1 | 1 | 2.4 | 47.6 | 7.7 | 944.2 | -40.385 | 0
260.7917 | 2015-09-18 07:00 | 42265.2986 | 148.5 | 186.2 | 93.8 | 24.6 | 67.3 | 1.2 | 2.4 | 29.7 | 9.2 | 944.3 | -37.0973 | 0
260.7986 | 2015-09-18 07:10 | 42265.3056 | 179.6 | 227.6 | 106.6 | 24.9 | 67.3 | 1 | 2.4 | 30.4 | 9.1 | 944.4 | -33.5347 | 0
260.8056 | 2015-09-18 07:20 | 42265.3125 | 211.9 | 266.3 | 118.5 | 25 | 68.2 | 1 | 1.9 | 30 | 13.8 | 944.4 | -31.4665 | 0
260.8125 | 2015-09-18 07:30 | 42265.3194 | 239.3 | 289.6 | 128.9 | 25 | 67.7 | 1.3 | 2.1 | 23.4 | 10.5 | 944.5 | -28.3271 | 0
260.8194 | 2015-09-18 07:40 | 42265.3264 | 272.6 | 321.5 | 140 | 25.3 | 65.8 | 1.6 | 2.6 | 62.2 | 28 | 944.6 | -27.2441 | 0
260.8264 | 2015-09-18 07:50 | 42265.3333 | 302.8 | 340.3 | 151.6 | 26 | 61.5 | 1.4 | 2.6 | 55.6 | 16.9 | 944.8 | -26.2291 | 0
260.8333 | 2015-09-18 08:00 | 42265.3403 | 333.7 | 362.4 | 161.5 | 26.2 | 59.6 | 2 | 3.6 | 68.8 | 15.1 | 945 | -25.3701 | 0
260.8403 | 2015-09-18 08:10 | 42265.3472 | 369.4 | 396.6 | 169.4 | 26.4 | 57.4 | 2.3 | 3.6 | 80.8 | 16.9 | 945 | -24.5981 | 0
260.8472 | 2015-09-18 08:20 | 42265.3542 | 399.4 | 416.7 | 176.7 | 26.8 | 54.9 | 2.7 | 3.6 | 87.4 | 14.7 | 945.1 | -24.523 | 0
260.8542 | 2015-09-18 08:30 | 42265.3611 | 436.7 | 451.9 | 182.4 | 27.4 | 51.8 | 3.1 | 4.6 | 91.4 | 18.1 | 945.2 | -24.5742 | 0
260.8611 | 2015-09-18 08:40 | 42265.3681 | 468.8 | 475.5 | 188.2 | 27.6 | 51 | 3 | 4.1 | 94.9 | 11.6 | 945.3 | -24.0404 | 0
260.8681 | 2015-09-18 08:50 | 42265.375 | 502.8 | 502.9 | 192.9 | 27.9 | 50.6 | 2.8 | 4.4 | 86.9 | 15 | 945.4 | -23.5215 | 0
260.875 | 2015-09-18 09:00 | 42265.3819 | 529 | 511.9 | 200.6 | 28.4 | 47.6 | 3.4 | 5.4 | 90.4 | 15 | 945.5 | -22.4431 | 0
260.8819 | 2015-09-18 09:10 | 42265.3889 | 554.4 | 515.7 | 210.7 | 28.6 | 47.3 | 2.8 | 4.6 | 78.8 | 30.3 | 945.5 | -21.8766 | 0
260.8889 | 2015-09-18 09:20 | 42265.3958 | 573.6 | 512.9 | 219.5 | 28.9 | 50.4 | 2.4 | 3.6 | 77.2 | 26.8 | 945.6 | -21.2381 | 0
260.8958 | 2015-09-18 09:30 | 42265.4028 | 598.6 | 523.1 | 225.6 | 28.9 | 53.3 | 3.1 | 4.4 | 96.9 | 23 | 945.6 | -21.1868 | 0
260.9028 | 2015-09-18 09:40 | 42265.4097 | 618.9 | 526.1 | 232.5 | 28.9 | 55.4 | 3.1 | 4.6 | 94 | 24.2 | 945.7 | -20.9007 | 0
260.9097 | 2015-09-18 09:50 | 42265.4167 | 641.4 | 531.9 | 240.7 | 29.2 | 56.5 | 3.3 | 5.1 | 81.1 | 19 | 945.8 | -19.8854 | 0
260.9167 | 2015-09-18 10:00 | 42265.4236 | 656.5 | 527.7 | 248.7 | 29.3 | 56.1 | 3.6 | 5.4 | 99.2 | 17.4 | 945.8 | -19.9514 | 0
260.9236 | 2015-09-18 10:10 | 42265.4306 | 667.2 | 516.1 | 259.4 | 29.6 | 56.4 | 3.4 | 5.4 | 109.4 | 21.9 | 945.8 | -19.2809 | 0
260.9306 | 2015-09-18 10:20 | 42265.4375 | 684.9 | 520.7 | 265 | 30 | 56.5 | 3.3 | 5.1 | 113.6 | 18.1 | 945.9 | -19.4653 | 0
260.9375 | 2015-09-18 10:30 | 42265.4444 | 704.4 | 531.3 | 267.6 | 29.6 | 57 | 2.9 | 4.6 | 139 | 17.9 | 945.8 | -20.5172 | 0
260.9444 | 2015-09-18 10:40 | 42265.4514 | 714.6 | 531.5 | 271 | 30.4 | 55 | 2.1 | 3.6 | 124.3 | 24.7 | 945.8 | -20.0298 | 0
260.9514 | 2015-09-18 10:50 | 42265.4583 | 726.1 | 538.8 | 270 | 30.5 | 53.9 | 2.4 | 3.9 | 114.3 | 20.6 | 945.8 | -20.4501 | 0
260.9583 | 2015-09-18 11:00 | 42265.4653 | 738.5 | 550.9 | 267.5 | 30.9 | 51.1 | 2.2 | 3.6 | 56.5 | 34.7 | 945.7 | -19.8091 | 0
260.9653 | 2015-09-18 11:10 | 42265.4722 | 742.2 | 546.5 | 270.8 | 31.7 | 49.7 | 0.8 | 3.4 | 77.2 | 67.9 | 945.7 | -19.0754 | 0
260.9722 | 2015-09-18 11:20 | 42265.4792 | 739.2 | 532.2 | 275.9 | 32.2 | 48.3 | 1.5 | 3.6 | 152.6 | 42.5 | 945.6 | -19.2583 | 0
260.9792 | 2015-09-18 11:30 | 42265.4861 | 741.4 | 525.2 | 281.4 | 31.5 | 50 | 2.5 | 3.6 | 82.1 | 21.8 | 945.5 | -19.0354 | 0
260.9861 | 2015-09-18 11:40 | 42265.4931 | 747.4 | 529.8 | 282.1 | 31.8 | 49.3 | 1.2 | 2.6 | 347.1 | 30.3 | 945.5 | -18.4267 | 0
260.9931 | 2015-09-18 11:50 | 42265.5 | 743.6 | 522.7 | 282.9 | 32.3 | 47.6 | 1.6 | 3.4 | 148.5 | 34.2 | 945.4 | -18.8724 | 0
261 | 2015-09-18 12:00 | 42265.5069 | 753.3 | 532.9 | 283.4 | 32.1 | 47.6 | 1.3 | 3.4 | 148 | 33.1 | 945.2 | -19.2589 | 0
261.0069 | 2015-09-18 12:10 | 42265.5139 | 750.6 | 527.3 | 285.4 | 33.1 | 45.1 | 1.4 | 4.4 | 210.3 | 70.9 | 945.2 | -20.1285 | 0
261.0139 | 2015-09-18 12:20 | 42265.5208 | 745.3 | 525.2 | 284.3 | 32.5 | 45.7 | 2.4 | 3.9 | 63.9 | 35 | 945.1 | -19.0876 | 0
261.0208 | 2015-09-18 12:30 | 42265.5278 | 730.2 | 506.3 | 287.7 | 32.5 | 45.9 | 1.4 | 3.4 | 142 | 28.2 | 945 | -18.8665 | 0
261.0278 | 2015-09-18 12:40 | 42265.5347 | 735.7 | 516.3 | 287.8 | 32.9 | 44.5 | 2.3 | 4.1 | 130.9 | 28.9 | 944.9 | -19.06 | 0
261.0347 | 2015-09-18 12:50 | 42265.5417 | 721.9 | 509 | 284.5 | 33 | 43.8 | 2 | 3.1 | 69.8 | 50.8 | 944.7 | -18.5469 | 0
261.0417 | 2015-09-18 13:00 | 42265.5486 | 693.4 | 482.8 | 282.7 | 33.2 | 43 | 2.3 | 3.9 | 42.7 | 35.3 | 944.5 | -18.0136 | 0
261.0486 | 2015-09-18 13:10 | 42265.5556 | 688.9 | 483.9 | 282.2 | 33 | 42.9 | 1.5 | 2.9 | 14.3 | 24.3 | 944.4 | -18.5175 | 0
261.0556 | 2015-09-18 13:20 | 42265.5625 | 674.5 | 476.6 | 278.6 | 34 | 41.2 | 2 | 3.1 | 316.4 | 24.1 | 944.3 | -19.8877 | 0
261.0625 | 2015-09-18 13:30 | 42265.5694 | 661.3 | 472.8 | 275.2 | 34.9 | 39.6 | 1.3 | 2.9 | 79.8 | 70.4 | 944.1 | -19.7781 | 0
261.0694 | 2015-09-18 13:40 | 42265.5764 | 651.9 | 474.9 | 270.9 | 33.8 | 41.7 | 1.6 | 3.1 | 161.2 | 32.4 | 943.9 | -20.6686 | 0
261.0764 | 2015-09-18 13:50 | 42265.5833 | 645.6 | 483 | 266.1 | 34 | 41 | 1.8 | 3.1 | 108.8 | 37.7 | 943.8 | -21.4095 | 0
261.0833 | 2015-09-18 14:00 | 42265.5903 | 599.9 | 439.2 | 262.8 | 33.9 | 41.2 | 1.8 | 3.6 | 170.1 | 32.6 | 943.7 | -19.7391 | 0
261.0903 | 2015-09-18 14:10 | 42265.5972 | 569.7 | 411 | 261.7 | 34.3 | 40.7 | 1.8 | 3.1 | 224.9 | 37.7 | 943.5 | -19.5805 | 0
261.0972 | 2015-09-18 14:20 | 42265.6042 | 554.6 | 407.1 | 257.2 | 34.7 | 40.1 | 0.7 | 2.6 | 275.8 | 24.4 | 943.4 | -20.9482 | 0
261.1042 | 2015-09-18 14:30 | 42265.6111 | 540.3 | 414.1 | 247.5 | 34.8 | 39.3 | 1.8 | 3.1 | 132.6 | 45.4 | 943.3 | -20.9901 | 0
261.1111 | 2015-09-18 14:40 | 42265.6181 | 517.3 | 410.1 | 236.8 | 34 | 40.2 | 1.9 | 3.9 | 157.2 | 22.6 | 943.2 | -21.5029 | 0
261.1181 | 2015-09-18 14:50 | 42265.625 | 500.3 | 412.3 | 228.6 | 34.4 | 39.8 | 1.8 | 3.4 | 192.1 | 51.9 | 943.1 | -21.9746 | 0
261.125 | 2015-09-18 15:00 | 42265.6319 | 456.3 | 382.4 | 212.8 | 34.7 | 37.8 | 1.4 | 4.1 | 254.6 | 35.6 | 943 | -23.281 | 0
261.1319 | 2015-09-18 15:10 | 42265.6389 | 427.7 | 381.9 | 195 | 34.9 | 36.4 | 1.4 | 3.1 | 240.7 | 11.2 | 942.9 | -23.7093 | 0
261.1389 | 2015-09-18 15:20 | 42265.6458 | 419.9 | 404.8 | 184.3 | 34.6 | 36.1 | 2 | 3.4 | 246.4 | 20.2 | 942.8 | -26.5986 | 0
261.1458 | 2015-09-18 15:30 | 42265.6528 | 393.5 | 397 | 173.9 | 34.8 | 35.1 | 1.3 | 2.4 | 265 | 28.9 | 942.7 | -27.3027 | 0
261.1528 | 2015-09-18 15:40 | 42265.6597 | 360.1 | 375 | 163.5 | 35.7 | 34 | 0.6 | 2.4 | 268 | 18.8 | 942.6 | -27.8421 | 0
261.1597 | 2015-09-18 15:50 | 42265.6667 | 317.6 | 331.6 | 153.2 | 35.4 | 33.6 | 0.8 | 2.9 | 311.5 | 19.2 | 942.5 | -27.6482 | 0
261.1667 | 2015-09-18 16:00 | 42265.6736 | 288.5 | 309.9 | 144.2 | 35.2 | 34.4 | 1.5 | 2.6 | 242.9 | 20.7 | 942.4 | -28.5287 | 0
261.1736 | 2015-09-18 16:10 | 42265.6806 | 249.2 | 266.1 | 133.6 | 35 | 34.3 | 1.4 | 2.9 | 223.5 | 6.6 | 942.3 | -27.0233 | 0
261.1806 | 2015-09-18 16:20 | 42265.6875 | 223.3 | 250.5 | 122.5 | 34.5 | 37 | 2.2 | 3.9 | 291.1 | 28.7 | 942.3 | -28.2155 | 0
261.1875 | 2015-09-18 16:30 | 42265.6944 | 192.5 | 218.7 | 111.4 | 34.4 | 37.4 | 2.1 | 3.6 | 310.7 | 32 | 942.3 | -28.3274 | 0
261.1944 | 2015-09-18 16:40 | 42265.7014 | 159.7 | 180 | 98.3 | 34.2 | 37.2 | 1.8 | 3.4 | 303.9 | 23.5 | 942.3 | -28.577 | 0
261.2014 | 2015-09-18 16:50 | 42265.7083 | 132.5 | 146.9 | 86.6 | 34 | 37.3 | 1.8 | 3.6 | 299.3 | 25.5 | 942.3 | -29.675 | 0
261.2083 | 2015-09-18 17:00 | 42265.7153 | 110.2 | 123.2 | 75.3 | 33.6 | 38.1 | 2.3 | 3.6 | 333.3 | 13.3 | 942.3 | -31.8479 | 0
261.2153 | 2015-09-18 17:10 | 42265.7222 | 85.3 | 90.1 | 61.6 | 33.5 | 38.3 | 2.2 | 3.1 | 335.2 | 10.8 | 942.3 | -34.7063 | 0
261.2222 | 2015-09-18 17:20 | 42265.7292 | 61.9 | 52.1 | 47.7 | 33.2 | 38.8 | 2.1 | 2.9 | 335.7 | 7.3 | 942.2 | -39.8376 | 0
261.2292 | 2015-09-18 17:30 | 42265.7361 | 42.7 | 30.4 | 33.5 | 32.6 | 40.5 | 1.7 | 2.4 | 337.8 | 5.3 | 942.2 | -46.9803 | 0
261.2361 | 2015-09-18 17:40 | 42265.7431 | 25.2 | 9.9 | 19.3 | 32.1 | 41.6 | 1.3 | 1.9 | 345.7 | 0.1 | 942.2 | -60.8485 | 0
261.2431 | 2015-09-18 17:50 | 42265.75 | 11.9 | 0.5 | 7 | 31.7 | 42.6 | 1.3 | 1.6 | 345.7 | 0.1 | 942.2 | -100 | 0
261.25 | 2015-09-18 18:00 | 42265.7569 | 2.1 | 0 | 0 | 31.2 | 44.2 | 1.8 | 2.4 | 345.7 | 0 | 942.3 | -100 | 0
261.2569 | 2015-09-18 18:10 | 42265.7639 | 0 | 0 | 0 | 31.1 | 43.2 | 1.3 | 1.9 | 345.1 | 1.3 | 942.3 | 0 | 0
261.2639 | 2015-09-18 18:20 | 42265.7708 | 0 | 0 | 0 | 31.2 | 43.7 | 0.6 | 1.9 | 341 | 0.1 | 942.3 | 0 | 0
261.2708 | 2015-09-18 18:30 | 42265.7778 | 0 | 0 | 0 | 30.9 | 44.7 | 1.3 | 2.1 | 338.5 | 2.6 | 942.4 | 0 | 0
261.2778 | 2015-09-18 18:40 | 42265.7847 | 0 | 0 | 0 | 30.3 | 47.1 | 1.7 | 2.4 | 335.3 | 2.8 | 942.5 | 0 | 0
261.2847 | 2015-09-18 18:50 | 42265.7917 | 0 | 0 | 0 | 29.9 | 48.7 | 1.9 | 2.4 | 334.4 | 3.8 | 942.5 | 0 | 0
261.2917 | 2015-09-18 19:00 | 42265.7986 | 0 | 0 | 0 | 29.7 | 50 | 0.8 | 1.9 | 330.8 | 4.8 | 942.6 | 0 | 0
261.2986 | 2015-09-18 19:10 | 42265.8056 | 0 | 0 | 0 | 29.9 | 49.3 | 0.9 | 1.6 | 318.7 | 0.1 | 942.7 | 0 | 0
261.3056 | 2015-09-18 19:20 | 42265.8125 | 0 | 0 | 0 | 29.3 | 52 | 1.6 | 3.1 | 115.1 | 25.9 | 942.7 | 0 | 0
261.3125 | 2015-09-18 19:30 | 42265.8194 | 0 | 0 | 0 | 28.8 | 53.4 | 0.8 | 1.6 | 112.9 | 0.1 | 942.8 | 0 | 0
261.3194 | 2015-09-18 19:40 | 42265.8264 | 0 | 0 | 0 | 28.8 | 53 | 0.9 | 1.6 | 85.9 | 13.2 | 942.8 | 0 | 0
261.3264 | 2015-09-18 19:50 | 42265.8333 | 0 | 0 | 0 | 28.5 | 54.6 | 1.5 | 1.9 | 46 | 13.4 | 942.9 | 0 | 0
261.3333 | 2015-09-18 20:00 | 42265.8403 | 0 | 0 | 0 | 28 | 56 | 0.6 | 2.1 | 27 | 11.3 | 942.9 | 0 | 0
261.3403 | 2015-09-18 20:10 | 42265.8472 | 0 | 0 | 0 | 28 | 55.5 | 0.1 | 1.1 | 47.5 | 0 | 943 | 0 | 0
261.3472 | 2015-09-18 20:20 | 42265.8542 | 0 | 0 | 0 | 28.1 | 55.7 | 0.4 | 1.4 | 47.5 | 0.1 | 943 | 0 | 0
261.3542 | 2015-09-18 20:30 | 42265.8611 | 0 | 0 | 0 | 27.9 | 56.2 | 0.9 | 1.6 | 43.3 | 4.7 | 942.9 | 0 | 0
261.3611 | 2015-09-18 20:40 | 42265.8681 | 0 | 0 | 0 | 27.7 | 57.4 | 1.1 | 2.1 | 34.3 | 3.6 | 942.9 | 0 | 0
261.3681 | 2015-09-18 20:50 | 42265.875 | 0 | 0 | 0 | 27.5 | 59.8 | 0.8 | 1.6 | 23.5 | 0.1 | 942.8 | 0 | 0
261.375 | 2015-09-18 21:00 | 42265.8819 | 0 | 0 | 0 | 27.3 | 61.7 | 0 | 0.7 | 23.5 | 0 | 942.9 | 0 | 0
261.3819 | 2015-09-18 21:10 | 42265.8889 | 0 | 0 | 0 | 27 | 62.8 | 0 | 0.7 | 23.5 | 0 | 942.9 | 0 | 0
261.3889 | 2015-09-18 21:20 | 42265.8958 | 0 | 0 | 0 | 27 | 63.5 | 0.7 | 1.9 | 23.4 | 0.4 | 942.9 | 0 | 0
261.3958 | 2015-09-18 21:30 | 42265.9028 | 0 | 0 | 0 | 26.5 | 65.9 | 1.5 | 2.4 | 18 | 5 | 943 | 0 | 0
261.4028 | 2015-09-18 21:40 | 42265.9097 | 0 | 0 | 0 | 26.1 | 68.6 | 0.9 | 1.9 | 21 | 0.1 | 943.1 | 0 | 0
261.4097 | 2015-09-18 21:50 | 42265.9167 | 0 | 0 | 0 | 26.1 | 69.3 | 0.5 | 1.6 | 21 | 0.1 | 943.1 | 0 | 0
261.4167 | 2015-09-18 22:00 | 42265.9236 | 0 | 0 | 0 | 25.9 | 70 | 1.4 | 1.9 | 20 | 1.3 | 943.3 | 0 | 0
261.4236 | 2015-09-18 22:10 | 42265.9306 | 0 | 0 | 0 | 25.9 | 69.7 | 1.5 | 2.9 | 21.3 | 5.6 | 943.4 | 0 | 0
261.4306 | 2015-09-18 22:20 | 42265.9375 | 0 | 0 | 0 | 25.9 | 70.4 | 1.1 | 2.6 | 30.8 | 9.3 | 943.5 | 0 | 0
261.4375 | 2015-09-18 22:30 | 42265.9444 | 0 | 0 | 0 | 25.8 | 70.6 | 0.9 | 2.4 | 63.7 | 5.4 | 943.6 | 0 | 0
261.4444 | 2015-09-18 22:40 | 42265.9514 | 0 | 0 | 0 | 25.7 | 71.6 | 0.7 | 1.9 | 42.9 | 14.7 | 943.6 | 0 | 0
261.4514 | 2015-09-18 22:50 | 42265.9583 | 0 | 0 | 0 | 25.4 | 71.9 | 1.2 | 2.4 | 26.7 | 8.5 | 943.6 | 0 | 0
261.4583 | 2015-09-18 23:00 | 42265.9653 | 0 | 0 | 0 | 25.4 | 70.9 | 2 | 3.6 | 40.2 | 13.7 | 943.7 | 0 | 0
261.4653 | 2015-09-18 23:10 | 42265.9722 | 0 | 0 | 0 | 25 | 72.2 | 1.7 | 3.1 | 21.1 | 8.4 | 943.8 | 0 | 0
261.4722 | 2015-09-18 23:20 | 42265.9792 | 0 | 0 | 0 | 24.8 | 72.6 | 2.3 | 3.4 | 15.9 | 8.5 | 943.9 | 0 | 0
261.4792 | 2015-09-18 23:30 | 42265.9861 | 0 | 0 | 0 | 24.9 | 72.1 | 2.1 | 3.6 | 20.1 | 12.9 | 943.9 | 0 | 0
261.4861 | 2015-09-18 23:40 | 42265.9931 | 0 | 0 | 0 | 24.9 | 71.6 | 1.4 | 2.6 | 19.7 | 8.3 | 944 | 0 | 0
261.4931 | 2015-09-18 23:50 | 42266 | 0 | 0 | 0 | 25 | 69.4 | 1.3 | 3.1 | 41.8 | 17.7 | 944 | 0 | 0
261.5 | 2015-09-19 | 42266.0069 | 0 | 0 | 0 | 25 | 69 | 1.5 | 2.6 | 53.5 | 9.6 | 944.1 | 0 | 0
261.5069 | 2015-09-19 00:10 | 42266.0139 | 0 | 0 | 0 | 24.4 | 73.4 | 0.3 | 1.6 | 64.8 | 3.5 | 944 | 0 | 0
261.5139 | 2015-09-19 00:20 | 42266.0208 | 0 | 0 | 0 | 24.2 | 72 | 0.9 | 2.6 | 28.3 | 10.2 | 944.1 | 0 | 0
261.5208 | 2015-09-19 00:30 | 42266.0278 | 0 | 0 | 0 | 24.4 | 70.1 | 1.2 | 2.6 | 34 | 7.9 | 944.1 | 0 | 0
261.5278 | 2015-09-19 00:40 | 42266.0347 | 0 | 0 | 0 | 24.8 | 67.3 | 1.7 | 2.6 | 36.5 | 11.6 | 944.1 | 0 | 0
261.5347 | 2015-09-19 00:50 | 42266.0417 | 0 | 0 | 0 | 25 | 66.2 | 1.4 | 2.6 | 42 | 14.2 | 944 | 0 | 0
261.5417 | 2015-09-19 01:00 | 42266.0486 | 0 | 0 | 0 | 25 | 65.6 | 1.6 | 3.1 | 41.3 | 16.5 | 944 | 0 | 0
261.5486 | 2015-09-19 01:10 | 42266.0556 | 0 | 0 | 0 | 25.2 | 65.1 | 1.5 | 3.1 | 43.6 | 14.5 | 943.9 | 0 | 0
261.5556 | 2015-09-19 01:20 | 42266.0625 | 0 | 0 | 0 | 25.2 | 65.6 | 1.7 | 2.9 | 30.5 | 14.1 | 944 | 0 | 0
261.5625 | 2015-09-19 01:30 | 42266.0694 | 0 | 0 | 0 | 25.3 | 66.1 | 1.9 | 3.4 | 27.4 | 11.9 | 943.9 | 0 | 0
261.5694 | 2015-09-19 01:40 | 42266.0764 | 0 | 0 | 0 | 25.7 | 65.7 | 2.3 | 3.9 | 37.4 | 13.7 | 943.8 | 0 | 0
261.5764 | 2015-09-19 01:50 | 42266.0833 | 0 | 0 | 0 | 25.8 | 65.6 | 2.4 | 3.6 | 51.4 | 13.1 | 943.8 | 0 | 0
261.5833 | 2015-09-19 02:00 | 42266.0903 | 0 | 0 | 0 | 25.8 | 66.2 | 2.2 | 3.6 | 48.6 | 15.3 | 943.9 | 0 | 0
261.5903 | 2015-09-19 02:10 | 42266.0972 | 0 | 0 | 0 | 25.8 | 66.8 | 2.1 | 3.9 | 49.5 | 15 | 943.9 | 0 | 0
261.5972 | 2015-09-19 02:20 | 42266.1042 | 0 | 0 | 0 | 25.7 | 67.7 | 2.2 | 4.4 | 41.8 | 14.2 | 943.8 | 0 | 0
261.6042 | 2015-09-19 02:30 | 42266.1111 | 0 | 0 | 0 | 25.6 | 68.7 | 2 | 3.4 | 39.7 | 15.6 | 943.8 | 0 | 0
261.6111 | 2015-09-19 02:40 | 42266.1181 | 0 | 0 | 0 | 25.5 | 69.3 | 1.9 | 3.6 | 41.9 | 15.2 | 943.8 | 0 | 0
261.6181 | 2015-09-19 02:50 | 42266.125 | 0 | 0 | 0 | 25.4 | 69.3 | 2 | 3.6 | 46.3 | 15.1 | 943.7 | 0 | 0
261.625 | 2015-09-19 03:00 | 42266.1319 | 0 | 0 | 0 | 25.6 | 68.8 | 2.4 | 3.6 | 51.5 | 11.5 | 943.8 | 0 | 0
261.6319 | 2015-09-19 03:10 | 42266.1389 | 0 | 0 | 0 | 25.6 | 69.1 | 2.2 | 3.1 | 49.9 | 12.5 | 943.8 | 0 | 0
261.6389 | 2015-09-19 03:20 | 42266.1458 | 0 | 0 | 0 | 25.6 | 69.1 | 2.5 | 3.6 | 49.8 | 12.7 | 943.7 | 0 | 0
261.6458 | 2015-09-19 03:30 | 42266.1528 | 0 | 0 | 0 | 25.6 | 68.7 | 2.2 | 4.1 | 40.6 | 15.7 | 943.8 | 0 | 0
261.6528 | 2015-09-19 03:40 | 42266.1597 | 0 | 0 | 0 | 25.5 | 68.9 | 2.2 | 3.6 | 29.9 | 13.6 | 943.7 | 0 | 0
261.6597 | 2015-09-19 03:50 | 42266.1667 | 0 | 0 | 0 | 25.5 | 69.4 | 1.8 | 3.1 | 34.2 | 12.5 | 943.7 | 0 | 0
261.6667 | 2015-09-19 04:00 | 42266.1736 | 0 | 0 | 0 | 25.5 | 69.9 | 1.4 | 2.6 | 48.6 | 9.8 | 943.7 | 0 | 0
261.6736 | 2015-09-19 04:10 | 42266.1806 | 0 | 0 | 0 | 24.9 | 72.7 | 1.6 | 1.9 | 69.1 | 8.6 | 943.7 | 0 | 0
261.6806 | 2015-09-19 04:20 | 42266.1875 | 0 | 0 | 0 | 24.3 | 74.5 | 1.4 | 1.9 | 76.3 | 0.1 | 943.7 | 0 | 0
261.6875 | 2015-09-19 04:30 | 42266.1944 | 0 | 0 | 0 | 24.1 | 75.2 | 1.2 | 1.6 | 76.3 | 0 | 943.9 | 0 | 0
261.6944 | 2015-09-19 04:40 | 42266.2014 | 0 | 0 | 0 | 23.9 | 77.3 | 0.7 | 1.6 | 76.3 | 0.1 | 943.9 | 0 | 0
261.7014 | 2015-09-19 04:50 | 42266.2083 | 0 | 0 | 0 | 23.7 | 77.5 | 0 | 0 | 0 | 0 | 944 | 0 | 0
261.7083 | 2015-09-19 05:00 | 42266.2153 | 0 | 0 | 0 | 23.5 | 77.5 | 0 | 0 | 0 | 0 | 944.1 | 0 | 0
261.7153 | 2015-09-19 05:10 | 42266.2222 | 0 | 0 | 0 | 23.4 | 78.3 | 0 | 0 | 0 | 0 | 944.1 | 0 | 0
261.7222 | 2015-09-19 05:20 | 42266.2292 | 0 | 0 | 0 | 23.5 | 78.1 | 0 | 0 | 0 | 0 | 944.1 | 0 | 0
261.7292 | 2015-09-19 05:30 | 42266.2361 | 0 | 0 | 0 | 23.6 | 78 | 0 | 0 | 0 | 0 | 944.1 | 0 | 0
261.7361 | 2015-09-19 05:40 | 42266.2431 | 0 | 0 | 0 | 23.6 | 78.3 | 0 | 0.7 | 76.4 | 0 | 944.1 | 0 | 0
261.7431 | 2015-09-19 05:50 | 42266.25 | 4.2 | 0 | 0 | 23.6 | 77.9 | 0.1 | 0.7 | 76.4 | 0 | 944.2 | 0 | 0
261.75 | 2015-09-19 06:00 | 42266.2569 | 14.5 | 0 | 8.1 | 23.7 | 77.9 | 0.3 | 1.1 | 76.3 | 0 | 944.4 | -100 | 0
261.7569 | 2015-09-19 06:10 | 42266.2639 | 26.9 | 3.9 | 20.2 | 23.6 | 78.7 | 0.9 | 1.4 | 76.4 | 0.1 | 944.4 | -97.4189 | 0
261.7639 | 2015-09-19 06:20 | 42266.2708 | 42.2 | 17.1 | 33.8 | 23.7 | 78.6 | 0.6 | 1.6 | 76.3 | 0.1 | 944.4 | -65.7559 | 0
261.7708 | 2015-09-19 06:30 | 42266.2778 | 60.3 | 35.7 | 48.4 | 23.9 | 78 | 1.3 | 1.9 | 76.3 | 0.1 | 944.5 | -51.2465 | 0
261.7778 | 2015-09-19 06:40 | 42266.2847 | 81.6 | 55.9 | 64.3 | 24.3 | 77.1 | 0.7 | 1.9 | 76.2 | 0.1 | 944.6 | -44.4995 | 0
261.7847 | 2015-09-19 06:50 | 42266.2917 | 104.4 | 79.5 | 79.6 | 24.6 | 75.9 | 0.2 | 1.1 | 54.7 | 4.7 | 944.7 | -39.9777 | 0
261.7917 | 2015-09-19 07:00 | 42266.2986 | 127.2 | 99.5 | 94.3 | 24.9 | 74.5 | 0.5 | 1.9 | 54.7 | 3.4 | 944.7 | -36.1528 | 0
261.7986 | 2015-09-19 07:10 | 42266.3056 | 152.8 | 121.3 | 110 | 25.4 | 71.1 | 1.2 | 1.9 | 57.3 | 4.9 | 944.7 | -33.1549 | 0
261.8056 | 2015-09-19 07:20 | 42266.3125 | 182.1 | 149.3 | 126.1 | 25.8 | 69.3 | 1.7 | 2.6 | 82.6 | 3.7 | 944.8 | -30.6432 | 0
261.8125 | 2015-09-19 07:30 | 42266.3194 | 211.6 | 177 | 140.8 | 26 | 66.2 | 2.1 | 2.9 | 78.8 | 14.1 | 944.8 | -28.3514 | 0
261.8194 | 2015-09-19 07:40 | 42266.3264 | 245.7 | 215.7 | 153.8 | 26.4 | 65.2 | 1.6 | 2.6 | 61.4 | 16.3 | 944.8 | -27.5957 | 0
261.8264 | 2015-09-19 07:50 | 42266.3333 | 275.3 | 244.7 | 164 | 26.7 | 64.5 | 1.8 | 2.9 | 54.3 | 16.6 | 944.8 | -26.7581 | 0
261.8333 | 2015-09-19 08:00 | 42266.3403 | 312.4 | 283.7 | 175.4 | 26.8 | 65.3 | 1.7 | 2.9 | 33.2 | 24.5 | 944.7 | -26.5737 | 0
261.8403 | 2015-09-19 08:10 | 42266.3472 | 344.4 | 312.7 | 184.5 | 26.9 | 64.6 | 1.3 | 2.6 | 34.8 | 20.9 | 944.7 | -25.87 | 0
261.8472 | 2015-09-19 08:20 | 42266.3542 | 377.8 | 338.6 | 194.5 | 27.6 | 62.8 | 1.4 | 2.4 | 55.1 | 14.5 | 944.8 | -26.4292 | 0
261.8542 | 2015-09-19 08:30 | 42266.3611 | 405 | 350 | 205.1 | 28.6 | 60 | 1 | 2.4 | 57.6 | 18.2 | 944.9 | -26.3875 | 0
261.8611 | 2015-09-19 08:40 | 42266.3681 | 430.1 | 360.8 | 214.1 | 28.7 | 59.8 | 1.1 | 2.1 | 40.9 | 14.6 | 944.9 | -25.5519 | 0
261.8681 | 2015-09-19 08:50 | 42266.375 | 456.3 | 371.9 | 223.8 | 28.6 | 59.7 | 1.3 | 2.6 | 65 | 14.6 | 945 | -24.8445 | 0
261.875 | 2015-09-19 09:00 | 42266.3819 | 491.3 | 404 | 228.7 | 29 | 57.8 | 1.9 | 2.9 | 84.2 | 21.2 | 945 | -25.1693 | 0
261.8819 | 2015-09-19 09:10 | 42266.3889 | 520.7 | 434.2 | 228.1 | 29.4 | 55.7 | 1.3 | 2.4 | 50.6 | 14 | 945 | -25.4237 | 0
261.8889 | 2015-09-19 09:20 | 42266.3958 | 549.9 | 457.1 | 231.1 | 30.1 | 53.7 | 1.3 | 2.9 | 103.5 | 23.4 | 944.9 | -25.8165 | 0
261.8958 | 2015-09-19 09:30 | 42266.4028 | 578.8 | 477.3 | 235.2 | 30.3 | 53.3 | 1.1 | 2.6 | 67.9 | 17.3 | 944.9 | -26.1589 | 0
261.9028 | 2015-09-19 09:40 | 42266.4097 | 603.1 | 494.4 | 236.9 | 30.7 | 53 | 1.5 | 2.6 | 113.2 | 20.2 | 944.9 | -26.1151 | 0
261.9097 | 2015-09-19 09:50 | 42266.4167 | 613.4 | 488.5 | 242.2 | 30.8 | 53.6 | 0.3 | 1.6 | 249.3 | 17.6 | 944.9 | -24.7168 | 0
261.9167 | 2015-09-19 10:00 | 42266.4236 | 627.9 | 489.7 | 246.9 | 31.7 | 52.5 | 1 | 2.6 | 155.7 | 33.2 | 944.8 | -23.9974 | 0
261.9236 | 2015-09-19 10:10 | 42266.4306 | 645.9 | 498.8 | 248.9 | 31.8 | 52.1 | 0.7 | 2.4 | 145.6 | 17.4 | 944.7 | -24.4623 | 0
261.9306 | 2015-09-19 10:20 | 42266.4375 | 632.9 | 471.3 | 250.2 | 31.7 | 51.9 | 1.1 | 2.6 | 256.3 | 25.8 | 944.5 | -22.9478 | 0
261.9375 | 2015-09-19 10:30 | 42266.4444 | 684.1 | 518.6 | 255.7 | 32.1 | 50.8 | 1.1 | 2.4 | 116.7 | 72.2 | 944.4 | -24.7306 | 0
261.9444 | 2015-09-19 10:40 | 42266.4514 | 712.9 | 533.5 | 265.4 | 32.4 | 49.5 | 1.2 | 3.1 | 168.9 | 54.2 | 944.2 | -25.0639 | 0
261.9514 | 2015-09-19 10:50 | 42266.4583 | 717.7 | 531.2 | 265.7 | 32.5 | 48.5 | 1.2 | 3.4 | 220.4 | 17.4 | 944.2 | -25.2048 | 0
261.9583 | 2015-09-19 11:00 | 42266.4653 | 746.2 | 568.7 | 257.4 | 33 | 46.3 | 1.1 | 3.6 | 220.4 | 33.7 | 944.2 | -25.9196 | 0
261.9653 | 2015-09-19 11:10 | 42266.4722 | 767.4 | 587.1 | 257.5 | 33.1 | 45.4 | 1.7 | 3.4 | 200.2 | 34 | 944.1 | -27.1019 | 0
261.9722 | 2015-09-19 11:20 | 42266.4792 | 735.9 | 540.5 | 262.2 | 33 | 43.7 | 2.1 | 3.6 | 236.7 | 25.7 | 944 | -25.6003 | 0
261.9792 | 2015-09-19 11:30 | 42266.4861 | 781.2 | 590.9 | 260.7 | 33.1 | 42.5 | 1.9 | 3.9 | 231.7 | 21.6 | 943.8 | -27.4117 | 0
261.9861 | 2015-09-19 11:40 | 42266.4931 | 767.1 | 563.6 | 268.8 | 33.9 | 40.6 | 1.9 | 2.9 | 205.6 | 28.6 | 943.7 | -25.9184 | 0
261.9931 | 2015-09-19 11:50 | 42266.5 | 738.5 | 518.6 | 278.1 | 33.9 | 41.1 | 1.2 | 3.4 | 238.7 | 42.2 | 943.6 | -24.8726 | 0
262 | 2015-09-19 12:00 | 42266.5069 | 726.7 | 497.2 | 285.1 | 34.1 | 41.4 | 1.6 | 3.9 | 296.1 | 65.3 | 943.4 | -23.8989 | 0
262.0069 | 2015-09-19 12:10 | 42266.5139 | 697 | 466.9 | 281.2 | 33.7 | 41 | 2.1 | 5.1 | 284.6 | 39.3 | 943.3 | -24.5014 | 0
262.0139 | 2015-09-19 12:20 | 42266.5208 | 709.4 | 488.6 | 277.1 | 34.2 | 39.5 | 2.3 | 4.1 | 326.3 | 52.4 | 943.1 | -24.0404 | 0
262.0208 | 2015-09-19 12:30 | 42266.5278 | 713.5 | 495.3 | 278 | 33.9 | 39.2 | 2 | 4.9 | 263.5 | 48.2 | 943 | -23.8723 | 0
262.0278 | 2015-09-19 12:40 | 42266.5347 | 734.9 | 535.5 | 266.1 | 33.9 | 38.3 | 2.8 | 4.9 | 257 | 22.2 | 942.8 | -27.4058 | 0
262.0347 | 2015-09-19 12:50 | 42266.5417 | 724.7 | 526.3 | 267.5 | 34.1 | 37.2 | 2.4 | 4.1 | 283.9 | 22 | 942.7 | -27.713 | 0
262.0417 | 2015-09-19 13:00 | 42266.5486 | 705.7 | 502 | 274.3 | 34.2 | 37.9 | 2.2 | 4.4 | 295.1 | 43.5 | 942.5 | -26.586 | 0
262.0486 | 2015-09-19 13:10 | 42266.5556 | 709.5 | 514.5 | 273.2 | 34.4 | 37.4 | 2.4 | 4.6 | 316.9 | 38.5 | 942.4 | -27.1488 | 0
262.0556 | 2015-09-19 13:20 | 42266.5625 | 652.5 | 458.7 | 268.8 | 34.4 | 39 | 2.6 | 4.6 | 258.6 | 22.5 | 942.2 | -24.9373 | 0
262.0625 | 2015-09-19 13:30 | 42266.5694 | 685.9 | 511.7 | 264.7 | 34 | 39.9 | 2.8 | 5.6 | 274.5 | 16.7 | 942 | -28.4788 | 0
262.0694 | 2015-09-19 13:40 | 42266.5764 | 676 | 509.5 | 263.7 | 34.4 | 38.5 | 2.8 | 5.4 | 276.8 | 22.5 | 941.9 | -29.6903 | 0
262.0764 | 2015-09-19 13:50 | 42266.5833 | 661.2 | 517.5 | 251.7 | 34.6 | 33.8 | 2.6 | 5.1 | 219.9 | 23.3 | 941.8 | -29.8412 | 0
262.0833 | 2015-09-19 14:00 | 42266.5903 | 627.5 | 499.5 | 241.2 | 35.3 | 35.2 | 1.7 | 3.9 | 268.2 | 58.5 | 941.6 | -29.4868 | 0
262.0903 | 2015-09-19 14:10 | 42266.5972 | 631.9 | 528.9 | 233.4 | 34.7 | 35.1 | 2.8 | 5.1 | 252.2 | 21.8 | 941.4 | -31.5737 | 0
262.0972 | 2015-09-19 14:20 | 42266.6042 | 612.1 | 524.8 | 227.5 | 35.1 | 34.5 | 2.2 | 3.9 | 239.8 | 29 | 941.3 | -32.2499 | 0
262.1042 | 2015-09-19 14:30 | 42266.6111 | 538.4 | 440.3 | 224.4 | 34.8 | 36 | 1.8 | 4.4 | 301.4 | 31.7 | 941.1 | -29.3691 | 0
262.1111 | 2015-09-19 14:40 | 42266.6181 | 499.7 | 393.1 | 228 | 34.9 | 35.7 | 1.8 | 4.4 | 267.4 | 22.6 | 941.1 | -27.8495 | 0
262.1181 | 2015-09-19 14:50 | 42266.625 | 471.8 | 372.7 | 222.6 | 34.9 | 35.4 | 1.1 | 3.4 | 296.5 | 15.7 | 940.9 | -28.4998 | 0
262.125 | 2015-09-19 15:00 | 42266.6319 | 459 | 375.9 | 217.7 | 35.2 | 34.8 | 1.9 | 4.4 | 307.1 | 32.2 | 940.8 | -29.1862 | 0
262.1319 | 2015-09-19 15:10 | 42266.6389 | 429.2 | 355.3 | 210.1 | 34.5 | 35.4 | 3.1 | 5.1 | 239.7 | 23 | 940.7 | -29.6857 | 0
262.1389 | 2015-09-19 15:20 | 42266.6458 | 394.8 | 328.7 | 201.5 | 34.5 | 35.4 | 2.3 | 3.9 | 257 | 24.1 | 940.7 | -28.2744 | 0
262.1458 | 2015-09-19 15:30 | 42266.6528 | 366.5 | 305.6 | 195.2 | 34.6 | 35.3 | 1.7 | 3.6 | 287.6 | 21.4 | 940.6 | -28.3966 | 0
262.1528 | 2015-09-19 15:40 | 42266.6597 | 339.3 | 280.7 | 189.8 | 35 | 35 | 1.3 | 2.6 | 318.6 | 29.5 | 940.6 | -28.6195 | 0
262.1597 | 2015-09-19 15:50 | 42266.6667 | 293.2 | 228.8 | 177.3 | 35 | 35.3 | 1.1 | 2.6 | 258.5 | 10.5 | 940.5 | -27.1222 | 0
262.1667 | 2015-09-19 16:00 | 42266.6736 | 264.3 | 212.2 | 163.1 | 34.8 | 35.9 | 2.3 | 3.9 | 277.5 | 17.9 | 940.5 | -27.8393 | 0
262.1736 | 2015-09-19 16:10 | 42266.6806 | 230.8 | 182.2 | 149.1 | 34.7 | 35.8 | 1.2 | 2.6 | 284.5 | 18.1 | 940.4 | -27.5257 | 0
262.1806 | 2015-09-19 16:20 | 42266.6875 | 193.1 | 139 | 134 | 34.5 | 36.9 | 1.5 | 2.9 | 284.9 | 39.3 | 940.5 | -26.6334 | 0
262.1875 | 2015-09-19 16:30 | 42266.6944 | 153.3 | 90.4 | 116 | 34.4 | 37 | 0.8 | 2.4 | 251.4 | 26.2 | 940.5 | -24.9265 | 0
262.1944 | 2015-09-19 16:40 | 42266.7014 | 130.1 | 50.6 | 108.2 | 34 | 38.6 | 2.4 | 4.9 | 179.7 | 15.2 | 940.5 | -25.0535 | 0
262.2014 | 2015-09-19 16:50 | 42266.7083 | 100.2 | 19 | 89.8 | 33.2 | 39.2 | 3.5 | 4.9 | 182.7 | 9.8 | 940.4 | -21.7797 | 0
262.2083 | 2015-09-19 17:00 | 42266.7153 | 95.1 | 59.5 | 76.4 | 33 | 39.4 | 2.6 | 4.1 | 163.3 | 12 | 940.5 | -25.4392 | 0
262.2153 | 2015-09-19 17:10 | 42266.7222 | 73.3 | 35.3 | 61.9 | 32.9 | 38.6 | 3 | 4.6 | 164.9 | 8.8 | 940.5 | -26.3386 | 0
262.2222 | 2015-09-19 17:20 | 42266.7292 | 54.3 | 11.9 | 48.7 | 31.6 | 51.7 | 5.8 | 8.4 | 160 | 12.2 | 940.6 | -25.5557 | 0
262.2292 | 2015-09-19 17:30 | 42266.7361 | 34.5 | 6.2 | 31 | 30.8 | 55.9 | 4.2 | 6.2 | 165.9 | 11.9 | 940.7 | -24.5113 | 0
262.2361 | 2015-09-19 17:40 | 42266.7431 | 21.4 | 0 | 19 | 30.5 | 56.7 | 3.8 | 6.2 | 165.2 | 12.7 | 940.8 | -30.569 | 0
262.2431 | 2015-09-19 17:50 | 42266.75 | 9.7 | 0 | 7.5 | 30.3 | 56.8 | 3.6 | 5.6 | 160.8 | 12.8 | 940.9 | -50.4578 | 0
262.25 | 2015-09-19 18:00 | 42266.7569 | 2 | 0 | 0 | 30.1 | 56.4 | 3.5 | 5.4 | 155.7 | 11.6 | 941 | -100 | 0
262.2569 | 2015-09-19 18:10 | 42266.7639 | 0 | 0 | 0 | 29.9 | 55.9 | 3.3 | 4.9 | 163.3 | 8.4 | 941 | 0 | 0
262.2639 | 2015-09-19 18:20 | 42266.7708 | 0 | 0 | 0 | 29.8 | 56.2 | 2.4 | 4.4 | 157.3 | 8.1 | 941.1 | 0 | 0
262.2708 | 2015-09-19 18:30 | 42266.7778 | 0 | 0 | 0 | 29.7 | 56.6 | 2.6 | 3.9 | 147.5 | 8.3 | 941.2 | 0 | 0
262.2778 | 2015-09-19 18:40 | 42266.7847 | 0 | 0 | 0 | 29.5 | 57.1 | 2.3 | 3.9 | 134.9 | 9.8 | 941.3 | 0 | 0
262.2847 | 2015-09-19 18:50 | 42266.7917 | 0 | 0 | 0 | 29.4 | 58.2 | 2.3 | 4.1 | 131 | 11.1 | 941.4 | 0 | 0
262.2917 | 2015-09-19 19:00 | 42266.7986 | 0 | 0 | 0 | 29.3 | 59.3 | 2.5 | 3.6 | 117.9 | 8.5 | 941.6 | 0 | 0
262.2986 | 2015-09-19 19:10 | 42266.8056 | 0 | 0 | 0 | 29.2 | 60.2 | 2.1 | 3.4 | 125 | 9.1 | 941.8 | 0 | 0
262.3056 | 2015-09-19 19:20 | 42266.8125 | 0 | 0 | 0 | 29.1 | 61.5 | 1.4 | 2.6 | 96.5 | 14.8 | 941.9 | 0 | 0
262.3125 | 2015-09-19 19:30 | 42266.8194 | 0 | 0 | 0 | 28.9 | 62.8 | 2.2 | 3.6 | 116.9 | 13.7 | 942.1 | 0 | 0
262.3194 | 2015-09-19 19:40 | 42266.8264 | 0 | 0 | 0 | 28.9 | 63.4 | 1.7 | 2.6 | 111.2 | 10.1 | 942.2 | 0 | 0
262.3264 | 2015-09-19 19:50 | 42266.8333 | 0 | 0 | 0 | 28.8 | 64.5 | 2.6 | 3.6 | 115.3 | 10.8 | 942.3 | 0 | 0
262.3333 | 2015-09-19 20:00 | 42266.8403 | 0 | 0 | 0 | 28.8 | 65.2 | 2.4 | 3.6 | 118.8 | 10.3 | 942.3 | 0 | 0
262.3403 | 2015-09-19 20:10 | 42266.8472 | 0 | 0 | 0 | 28.9 | 64.9 | 2.2 | 3.1 | 126.2 | 6.3 | 942.4 | 0 | 0
262.3472 | 2015-09-19 20:20 | 42266.8542 | 0 | 0 | 0 | 29 | 64.5 | 1.6 | 2.9 | 113 | 6.6 | 942.5 | 0 | 0
262.3542 | 2015-09-19 20:30 | 42266.8611 | 0 | 0 | 0 | 29.1 | 64.5 | 1.8 | 2.6 | 103 | 3 | 942.6 | 0 | 0
262.3611 | 2015-09-19 20:40 | 42266.8681 | 0 | 0 | 0 | 28.9 | 65.2 | 2.3 | 3.4 | 102 | 6.1 | 942.7 | 0 | 0
262.3681 | 2015-09-19 20:50 | 42266.875 | 0 | 0 | 0 | 28.8 | 65.7 | 2.2 | 3.4 | 100.9 | 6.8 | 942.7 | 0 | 0
262.375 | 2015-09-19 21:00 | 42266.8819 | 0 | 0 | 0 | 28.6 | 66.3 | 2.2 | 2.9 | 87.9 | 12.1 | 942.7 | 0 | 0
262.3819 | 2015-09-19 21:10 | 42266.8889 | 0 | 0 | 0 | 28.5 | 67.1 | 1.4 | 2.6 | 59.6 | 12.3 | 942.7 | 0 | 0
262.3889 | 2015-09-19 21:20 | 42266.8958 | 0 | 0 | 0 | 28.5 | 67.2 | 1.6 | 3.4 | 74.5 | 10.6 | 942.7 | 0 | 0
262.3958 | 2015-09-19 21:30 | 42266.9028 | 0 | 0 | 0 | 28.4 | 67.6 | 1.9 | 2.6 | 78.3 | 14.7 | 942.7 | 0 | 0
262.4028 | 2015-09-19 21:40 | 42266.9097 | 0 | 0 | 0 | 28.4 | 67.8 | 0.6 | 1.9 | 65.7 | 0.1 | 942.8 | 0 | 0
262.4097 | 2015-09-19 21:50 | 42266.9167 | 0 | 0 | 0 | 28.3 | 68.3 | 0.6 | 1.9 | 65.7 | 0 | 942.7 | 0 | 0
262.4167 | 2015-09-19 22:00 | 42266.9236 | 0 | 0 | 0 | 28.3 | 68.5 | 2.4 | 3.1 | 76.8 | 6.7 | 942.5 | 0 | 0
262.4236 | 2015-09-19 22:10 | 42266.9306 | 0 | 0 | 0 | 28.3 | 68.4 | 1.5 | 2.9 | 80.4 | 17.9 | 942.4 | 0 | 0
262.4306 | 2015-09-19 22:20 | 42266.9375 | 0 | 0 | 0 | 28.4 | 68.4 | 1.3 | 2.4 | 59.1 | 10.3 | 942.5 | 0 | 0
262.4375 | 2015-09-19 22:30 | 42266.9444 | 0 | 0 | 0 | 28.2 | 69 | 1.2 | 1.9 | 20.5 | 6.9 | 942.5 | 0 | 0
262.4444 | 2015-09-19 22:40 | 42266.9514 | 0 | 0 | 0 | 28.2 | 69.1 | 0.9 | 2.1 | 30.9 | 16.8 | 942.6 | 0 | 0
262.4514 | 2015-09-19 22:50 | 42266.9583 | 0 | 0 | 0 | 28 | 69.9 | 1.1 | 2.6 | 42.3 | 16.6 | 942.5 | 0 | 0
262.4583 | 2015-09-19 23:00 | 42266.9653 | 0 | 0 | 0 | 27.8 | 70.9 | 0.9 | 2.6 | 41.2 | 10.9 | 942.5 | 0 | 0
262.4653 | 2015-09-19 23:10 | 42266.9722 | 0 | 0 | 0 | 27.8 | 71 | 1.6 | 2.9 | 57.1 | 9.4 | 942.5 | 0 | 0
262.4722 | 2015-09-19 23:20 | 42266.9792 | 0 | 0 | 0 | 27.9 | 70.7 | 0.7 | 2.1 | 52.8 | 16.2 | 942.5 | 0 | 0
262.4792 | 2015-09-19 23:30 | 42266.9861 | 0 | 0 | 0 | 27.8 | 71 | 1.8 | 3.4 | 64 | 9.9 | 942.5 | 0 | 0
262.4861 | 2015-09-19 23:40 | 42266.9931 | 0 | 0 | 0 | 27.7 | 71.3 | 1.8 | 2.9 | 61.3 | 8.9 | 942.4 | 0 | 0
262.4931 | 2015-09-19 23:50 | 42267 | 0 | 0 | 0 | 27.6 | 71.7 | 1.4 | 3.4 | 57.6 | 9.7 | 942.3 | 0 | 0
262.5 | 2015-09-20 | 42267.0069 | 0 | 0 | 0 | 27.3 | 72.9 | 1.5 | 2.9 | 44.7 | 17.2 | 942.3 | 0 | 0
262.5069 | 2015-09-20 00:10 | 42267.0139 | 0 | 0 | 0 | 27.1 | 74 | 1.2 | 2.4 | 27.3 | 9.2 | 942.3 | 0 | 0
262.5139 | 2015-09-20 00:20 | 42267.0208 | 0 | 0 | 0 | 27.1 | 74 | 1.5 | 2.9 | 29.7 | 8.8 | 942.3 | 0 | 0
262.5208 | 2015-09-20 00:30 | 42267.0278 | 0 | 0 | 0 | 27.1 | 74.2 | 1.3 | 2.4 | 26.8 | 11.3 | 942.3 | 0 | 0
262.5278 | 2015-09-20 00:40 | 42267.0347 | 0 | 0 | 0 | 26.8 | 75.3 | 1.7 | 2.9 | 26.2 | 16.4 | 942.2 | 0 | 0
262.5347 | 2015-09-20 00:50 | 42267.0417 | 0 | 0 | 0 | 26.6 | 76.5 | 1.4 | 2.4 | 23.3 | 8.6 | 942.1 | 0 | 0
262.5417 | 2015-09-20 01:00 | 42267.0486 | 0 | 0 | 0 | 26.4 | 77.3 | 0.9 | 2.4 | 43.7 | 12.8 | 942.1 | 0 | 0
262.5486 | 2015-09-20 01:10 | 42267.0556 | 0 | 0 | 0 | 26.4 | 77.5 | 1.9 | 2.9 | 70.9 | 9 | 942 | 0 | 0
262.5556 | 2015-09-20 01:20 | 42267.0625 | 0 | 0 | 0 | 26.2 | 78.3 | 1.6 | 2.9 | 59.8 | 9.8 | 942 | 0 | 0
262.5625 | 2015-09-20 01:30 | 42267.0694 | 0 | 0 | 0 | 26 | 79.4 | 1.6 | 2.9 | 55.5 | 7.6 | 942 | 0 | 0
262.5694 | 2015-09-20 01:40 | 42267.0764 | 0 | 0 | 0 | 25.9 | 79.9 | 1 | 2.6 | 51.7 | 6.9 | 942 | 0 | 0
262.5764 | 2015-09-20 01:50 | 42267.0833 | 0 | 0 | 0 | 25.7 | 80.8 | 1.1 | 2.9 | 35.2 | 16.4 | 942 | 0 | 0
262.5833 | 2015-09-20 02:00 | 42267.0903 | 0 | 0 | 0 | 25.7 | 81.5 | 2.2 | 3.4 | 26.9 | 11.2 | 942.1 | 0 | 0
262.5903 | 2015-09-20 02:10 | 42267.0972 | 0 | 0 | 0 | 25.7 | 82 | 1.9 | 3.1 | 20.3 | 9.7 | 942.2 | 0 | 0
262.5972 | 2015-09-20 02:20 | 42267.1042 | 0 | 0 | 0 | 25.7 | 83.2 | 2 | 3.1 | 23.9 | 8.9 | 942.2 | 0 | 0
262.6042 | 2015-09-20 02:30 | 42267.1111 | 0 | 0 | 0 | 25.6 | 84 | 1.5 | 2.9 | 40.1 | 15.4 | 942.1 | 0 | 0
262.6111 | 2015-09-20 02:40 | 42267.1181 | 0 | 0 | 0 | 25.6 | 84.4 | 2 | 3.1 | 68.1 | 10.9 | 942 | 0 | 0
262.6181 | 2015-09-20 02:50 | 42267.125 | 0 | 0 | 0 | 25.5 | 85 | 1.9 | 2.6 | 82.4 | 7 | 941.9 | 0 | 0
262.625 | 2015-09-20 03:00 | 42267.1319 | 0 | 0 | 0 | 25.5 | 85.5 | 1.3 | 2.6 | 65.3 | 7.9 | 941.9 | 0 | 0
262.6319 | 2015-09-20 03:10 | 42267.1389 | 0 | 0 | 0 | 25.4 | 86 | 0.4 | 1.6 | 65.8 | 3.2 | 941.9 | 0 | 0
262.6389 | 2015-09-20 03:20 | 42267.1458 | 0 | 0 | 0 | 25.3 | 86.3 | 1.9 | 3.4 | 25.6 | 18.4 | 942 | 0 | 0
262.6458 | 2015-09-20 03:30 | 42267.1528 | 0.5 | 0 | 0 | 25.2 | 86.7 | 1.9 | 3.6 | 40 | 24.9 | 942 | 0 | 0
262.6528 | 2015-09-20 03:40 | 42267.1597 | 0 | 0 | 0 | 25.2 | 87.2 | 0.4 | 1.9 | 93.8 | 2.6 | 942 | 0 | 0
262.6597 | 2015-09-20 03:50 | 42267.1667 | 0 | 0 | 0 | 25.2 | 87.6 | 0.8 | 1.9 | 197.1 | 18.9 | 942.1 | 0 | 0
262.6667 | 2015-09-20 04:00 | 42267.1736 | 0 | 0 | 0 | 25.2 | 87.8 | 1.1 | 1.6 | 201.7 | 0.2 | 942 | 0 | 0
262.6736 | 2015-09-20 04:10 | 42267.1806 | 0 | 0 | 0 | 25.3 | 87.5 | 2.2 | 3.4 | 194.2 | 5.6 | 942 | 0 | 0
262.6806 | 2015-09-20 04:20 | 42267.1875 | 0 | 0 | 0 | 25.2 | 87.4 | 2.1 | 3.1 | 183.8 | 9 | 941.8 | 0 | 0
262.6875 | 2015-09-20 04:30 | 42267.1944 | 0 | 0 | 0 | 25.2 | 87.4 | 1 | 2.4 | 205.5 | 11.8 | 942.1 | 0 | 0
262.6944 | 2015-09-20 04:40 | 42267.2014 | 0 | 0 | 0 | 25.3 | 87.1 | 9.4 | 18.2 | 311.4 | 53.7 | 942.7 | 0 | 0
262.7014 | 2015-09-20 04:50 | 42267.2083 | 0 | 0 | 0 | 25.4 | 86.9 | 8.4 | 13.9 | 350.8 | 42.5 | 943.2 | 0 | 0
262.7083 | 2015-09-20 05:00 | 42267.2153 | 0 | 0 | 0 | 25.4 | 86.8 | 6.1 | 11.2 | 15.5 | 35.8 | 942.8 | 0 | 0
262.7153 | 2015-09-20 05:10 | 42267.2222 | 0 | 0 | 0 | 25.4 | 86.9 | 3.4 | 5.6 | 36.2 | 21.3 | 942.9 | 0 | 0
262.7222 | 2015-09-20 05:20 | 42267.2292 | 0 | 0 | 0 | 25.3 | 87.2 | 3 | 5.1 | 36.4 | 23.3 | 943.2 | 0 | 0
262.7292 | 2015-09-20 05:30 | 42267.2361 | 0 | 0 | 0 | 25.3 | 87.6 | 3.8 | 6.7 | 48.4 | 21.9 | 943.5 | 0 | 0
262.7361 | 2015-09-20 05:40 | 42267.2431 | 0 | 0 | 0 | 25.3 | 87.8 | 4.7 | 7.4 | 15.3 | 17.2 | 943.5 | 0 | 0
262.7431 | 2015-09-20 05:50 | 42267.25 | 0.7 | 0 | 0 | 25.2 | 88 | 4.1 | 6.4 | 14.7 | 14.5 | 943.4 | 0 | 0
262.75 | 2015-09-20 06:00 | 42267.2569 | 1 | 0 | 0 | 25.2 | 88.2 | 4.8 | 7.4 | 1.7 | 34.8 | 943.8 | -34.0513 | 0
262.7569 | 2015-09-20 06:10 | 42267.2639 | 6.5 | 2.9 | 3.4 | 25.2 | 88.4 | 4.8 | 9.9 | 8.9 | 34.2 | 943.8 | -45.7285 | 0
262.7639 | 2015-09-20 06:20 | 42267.2708 | 29.2 | 5.5 | 25.6 | 25.4 | 88.2 | 4.3 | 6.9 | 12.1 | 22.6 | 943.7 | -30.8756 | 0
262.7708 | 2015-09-20 06:30 | 42267.2778 | 103.2 | 19.3 | 96.4 | 25.5 | 87.8 | 3.6 | 6.4 | 14.1 | 16.4 | 943.6 | -31.2808 | 0
262.7778 | 2015-09-20 06:40 | 42267.2847 | 123.5 | 40.5 | 111.3 | 25.7 | 87.4 | 3 | 5.1 | 13.5 | 33.6 | 943.6 | -31.3177 | 0
262.7847 | 2015-09-20 06:50 | 42267.2917 | 76.6 | 36.7 | 64.4 | 25.8 | 87.1 | 1.2 | 2.4 | 340.2 | 22.4 | 943.8 | -22.7762 | 0
262.7917 | 2015-09-20 07:00 | 42267.2986 | 31.8 | 9.1 | 24.9 | 26 | 86.3 | 2.3 | 3.9 | 275.2 | 22.8 | 943.9 | -19.6411 | 0
262.7986 | 2015-09-20 07:10 | 42267.3056 | 27.5 | 0 | 23.5 | 26.4 | 84.9 | 2.2 | 4.1 | 317 | 37.6 | 943.9 | -14.5648 | 0
262.8056 | 2015-09-20 07:20 | 42267.3125 | 63.7 | 0 | 60.1 | 26.6 | 84.1 | 4.3 | 6.7 | 2.3 | 35.3 | 943.9 | -11.6608 | 0
262.8125 | 2015-09-20 07:30 | 42267.3194 | 73.3 | 0 | 70.2 | 26.9 | 82.9 | 4.1 | 6.2 | 13.3 | 22.2 | 944.1 | -9.057 | 0
262.8194 | 2015-09-20 07:40 | 42267.3264 | 47.5 | 0 | 45.1 | 27 | 82.4 | 2.8 | 4.6 | 36.5 | 20.9 | 944 | -6.3964 | 0
262.8264 | 2015-09-20 07:50 | 42267.3333 | 21.4 | 0 | 18.7 | 27.1 | 81.9 | 1.3 | 4.1 | 358.3 | 48.6 | 944.1 | -6.6262 | 0
262.8333 | 2015-09-20 08:00 | 42267.3403 | 8.7 | 0 | 5.6 | 27.4 | 80.8 | 5.2 | 13.7 | 252.3 | 32.3 | 944.8 | -7.0617 | 0
262.8403 | 2015-09-20 08:10 | 42267.3472 | 9.1 | 0 | 6.4 | 27.5 | 80.2 | 5.7 | 10.7 | 269.8 | 19.6 | 945.2 | -5.7484 | 0
262.8472 | 2015-09-20 08:20 | 42267.3542 | 14.2 | 0 | 12 | 27.5 | 79.6 | 3.6 | 7.2 | 299.9 | 36 | 944.9 | -4.4041 | 0
262.8542 | 2015-09-20 08:30 | 42267.3611 | 26.4 | 0 | 24.2 | 27.6 | 79.2 | 2.7 | 5.6 | 49.5 | 57.2 | 944 | -4.163 | 0
262.8611 | 2015-09-20 08:40 | 42267.3681 | 63.7 | 0 | 60.8 | 27.8 | 79 | 2.1 | 4.9 | 93.7 | 49.1 | 943.9 | -5.212 | 0
262.8681 | 2015-09-20 08:50 | 42267.375 | 132.5 | 0 | 128.9 | 27.8 | 78.9 | 2.5 | 4.4 | 296.9 | 70.7 | 943.9 | -6.1716 | 0
262.875 | 2015-09-20 09:00 | 42267.3819 | 235.4 | 11.8 | 222.7 | 28.2 | 77.3 | 3.2 | 5.9 | 339.2 | 36.3 | 943.6 | -9.0491 | 0
262.8819 | 2015-09-20 09:10 | 42267.3889 | 263.3 | 7.1 | 246.1 | 28.5 | 74.4 | 3.9 | 5.6 | 344 | 27.7 | 943.3 | -20.0367 | 0
262.8889 | 2015-09-20 09:20 | 42267.3958 | 596.5 | 316.6 | 368.8 | 28.6 | 74.5 | 2.5 | 4.6 | 339.9 | 19.6 | 943.4 | -29.7976 | 0
262.8958 | 2015-09-20 09:30 | 42267.4028 | 717.9 | 503.7 | 352 | 28.5 | 76.2 | 3 | 5.6 | 231.7 | 19.4 | 943.6 | -34.6895 | 0
262.9028 | 2015-09-20 09:40 | 42267.4097 | 478.1 | 238.7 | 297.5 | 28.8 | 74.8 | 3 | 5.4 | 232.3 | 18.9 | 943.5 | -19.0673 | 0
262.9097 | 2015-09-20 09:50 | 42267.4167 | 305.8 | 15.1 | 288.6 | 29.1 | 74.4 | 3.5 | 6.4 | 236.7 | 19 | 943.4 | -8.7778 | 0
262.9167 | 2015-09-20 10:00 | 42267.4236 | 520.3 | 124.4 | 415.7 | 29.3 | 73.4 | 3.6 | 6.4 | 241.1 | 19.8 | 943.3 | -17.2021 | 0
262.9236 | 2015-09-20 10:10 | 42267.4306 | 683.1 | 325.4 | 416.7 | 29.8 | 71.5 | 3.6 | 6.4 | 245.6 | 26.7 | 943.4 | -27.1386 | 0
262.9306 | 2015-09-20 10:20 | 42267.4375 | 740.2 | 471.5 | 350.6 | 30.1 | 70.5 | 4.1 | 6.9 | 254.9 | 20 | 943.4 | -33.6742 | 0
262.9375 | 2015-09-20 10:30 | 42267.4444 | 766.6 | 551.1 | 305.1 | 30.4 | 69.4 | 2.7 | 4.6 | 255.1 | 17.9 | 943.4 | -36.55 | 0
262.9444 | 2015-09-20 10:40 | 42267.4514 | 721.1 | 475 | 317.8 | 30.7 | 68.3 | 2.3 | 4.6 | 286.5 | 16.9 | 943.2 | -30.4063 | 0
262.9514 | 2015-09-20 10:50 | 42267.4583 | 794.6 | 591.4 | 285.9 | 30.5 | 69.1 | 3.7 | 5.4 | 280.2 | 20.5 | 943.2 | -37.3106 | 0
262.9583 | 2015-09-20 11:00 | 42267.4653 | 814.2 | 621.6 | 273.5 | 30.5 | 69.3 | 2.6 | 4.9 | 302.9 | 33.4 | 943.2 | -38.8025 | 0
262.9653 | 2015-09-20 11:10 | 42267.4722 | 832.6 | 631.8 | 278.3 | 30.5 | 68.9 | 2.8 | 5.1 | 270.5 | 26 | 943.2 | -38.5884 | 0
262.9722 | 2015-09-20 11:20 | 42267.4792 | 810.6 | 557.6 | 316.7 | 30.6 | 68 | 3.7 | 6.2 | 264.7 | 19.3 | 943.2 | -35.0513 | 0
262.9792 | 2015-09-20 11:30 | 42267.4861 | 882.6 | 558 | 385.1 | 30.8 | 66.3 | 4.5 | 6.7 | 266 | 13.5 | 943.1 | -35.4281 | 0
262.9861 | 2015-09-20 11:40 | 42267.4931 | 594.1 | 181.5 | 425.9 | 31 | 64.7 | 4.5 | 6.4 | 274.8 | 19.3 | 943.1 | -18.3215 | 0
262.9931 | 2015-09-20 11:50 | 42267.5 | 507.7 | 114.9 | 398.2 | 31.5 | 62.5 | 4 | 6.4 | 289.7 | 23.9 | 943.1 | -14.905 | 0
263 | 2015-09-20 12:00 | 42267.5069 | 879.4 | 509.2 | 419.2 | 31.8 | 61 | 5.4 | 8.2 | 278.5 | 19 | 943 | -36.1823 | 0
263.0069 | 2015-09-20 12:10 | 42267.5139 | 874.1 | 642.7 | 297.4 | 32.9 | 57.5 | 5 | 8.9 | 302.3 | 31.2 | 942.7 | -41.8381 | 0
263.0139 | 2015-09-20 12:20 | 42267.5208 | 708 | 340.1 | 400.8 | 32.6 | 59.3 | 3.3 | 6.7 | 327.9 | 41.1 | 942.5 | -25.8151 | 0
263.0208 | 2015-09-20 12:30 | 42267.5278 | 921.6 | 578.6 | 407.6 | 32 | 61.2 | 3.4 | 7.4 | 4.3 | 30.8 | 942.2 | -36.9424 | 0
263.0278 | 2015-09-20 12:40 | 42267.5347 | 776.5 | 524.9 | 313.6 | 32.1 | 61.1 | 3.4 | 5.4 | 339.6 | 30.2 | 942 | -33.507 | 0
263.0347 | 2015-09-20 12:50 | 42267.5417 | 831.5 | 695.8 | 224.5 | 32.7 | 58.9 | 2.5 | 4.4 | 293.8 | 30.1 | 942 | -43.2375 | 0
263.0417 | 2015-09-20 13:00 | 42267.5486 | 811.3 | 718.5 | 191.7 | 32.7 | 59 | 2 | 5.1 | 302.4 | 35.7 | 941.8 | -44.394 | 0
263.0486 | 2015-09-20 13:10 | 42267.5556 | 795.9 | 717.5 | 183.5 | 32.6 | 59.5 | 3.9 | 6.7 | 274.4 | 18.9 | 941.5 | -46.5879 | 0
263.0556 | 2015-09-20 13:20 | 42267.5625 | 767.9 | 704.1 | 176.3 | 32.7 | 58.6 | 3.6 | 5.9 | 272.8 | 20.2 | 941.3 | -45.4413 | 0
263.0625 | 2015-09-20 13:30 | 42267.5694 | 762.2 | 723.4 | 164.4 | 32.7 | 58 | 2.9 | 5.4 | 284.5 | 24.8 | 941 | -47.3515 | 0
263.0694 | 2015-09-20 13:40 | 42267.5764 | 740.9 | 713.3 | 163.1 | 33.4 | 55.7 | 2.5 | 4.9 | 245.1 | 31.7 | 940.9 | -46.4874 | 0
263.0764 | 2015-09-20 13:50 | 42267.5833 | 722.4 | 703 | 165.1 | 33.3 | 55.7 | 3.2 | 5.4 | 248.6 | 19.3 | 940.9 | -46.1397 | 0
263.0833 | 2015-09-20 14:00 | 42267.5903 | 703.5 | 685.5 | 172.3 | 33.9 | 54.2 | 1.6 | 3.1 | 246.1 | 28.4 | 940.7 | -46.2109 | 0
263.0903 | 2015-09-20 14:10 | 42267.5972 | 662.7 | 637 | 181.9 | 33.6 | 54.5 | 2.6 | 4.1 | 221.7 | 21.5 | 940.6 | -43.3834 | 0
263.0972 | 2015-09-20 14:20 | 42267.6042 | 657.6 | 673.4 | 165 | 33.2 | 55.4 | 2.4 | 4.1 | 220.5 | 23.2 | 940.6 | -44.6462 | 0
263.1042 | 2015-09-20 14:30 | 42267.6111 | 626.9 | 654.9 | 162.1 | 33.2 | 54.8 | 2.7 | 3.9 | 250.5 | 16.9 | 940.4 | -44.9814 | 0
263.1111 | 2015-09-20 14:40 | 42267.6181 | 593.3 | 624.1 | 164.8 | 33 | 55.1 | 2.9 | 4.6 | 247.4 | 19.9 | 940.3 | -44.4332 | 0
263.1181 | 2015-09-20 14:50 | 42267.625 | 521.8 | 521.2 | 174.9 | 32.5 | 56 | 3.4 | 5.4 | 248.2 | 14.7 | 940.3 | -41.4001 | 0
263.125 | 2015-09-20 15:00 | 42267.6319 | 306.9 | 193.8 | 179.4 | 32.4 | 52 | 4.3 | 6.9 | 256.4 | 15.3 | 940.3 | -21.9008 | 0
263.1319 | 2015-09-20 15:10 | 42267.6389 | 426.6 | 334 | 219.3 | 32.1 | 49.5 | 4 | 6.2 | 262.3 | 16.7 | 940.2 | -33.2339 | 0
263.1389 | 2015-09-20 15:20 | 42267.6458 | 411.6 | 346.1 | 206.4 | 31.1 | 46 | 5.6 | 8.2 | 266.6 | 13.8 | 940.1 | -36.1409 | 0
263.1458 | 2015-09-20 15:30 | 42267.6528 | 437.9 | 439.2 | 198.2 | 29.9 | 42.7 | 5 | 7.7 | 266 | 19.1 | 940.2 | -32.482 | 0
263.1528 | 2015-09-20 15:40 | 42267.6597 | 425.8 | 486.2 | 172.8 | 29.7 | 41.5 | 6.1 | 9.2 | 283 | 17.9 | 940.2 | -42.4414 | 0
263.1597 | 2015-09-20 15:50 | 42267.6667 | 394.1 | 528.6 | 137.2 | 29.6 | 41.3 | 6 | 8.4 | 284.3 | 16.1 | 940.1 | -44.7041 | 0
263.1667 | 2015-09-20 16:00 | 42267.6736 | 344.3 | 489.3 | 122.7 | 29.4 | 46.7 | 5.3 | 8.4 | 274.3 | 15.7 | 940 | -42.3725 | 0
263.1736 | 2015-09-20 16:10 | 42267.6806 | 304.3 | 445.6 | 117.4 | 29.2 | 48 | 4.8 | 7.9 | 284.8 | 20.4 | 940.1 | -40.1983 | 0
263.1806 | 2015-09-20 16:20 | 42267.6875 | 272.4 | 419.2 | 111 | 29 | 48 | 5.1 | 7.2 | 283.1 | 16.5 | 940 | -39.3796 | 0
263.1875 | 2015-09-20 16:30 | 42267.6944 | 236.3 | 389.9 | 99.7 | 28.8 | 48.7 | 5.1 | 7.2 | 282.1 | 16.6 | 940.1 | -38.9178 | 0
263.1944 | 2015-09-20 16:40 | 42267.7014 | 199.1 | 344.5 | 90.1 | 28.5 | 50.3 | 4.8 | 7.4 | 280.7 | 18.4 | 940 | -38.5237 | 0
263.2014 | 2015-09-20 16:50 | 42267.7083 | 168.4 | 314.4 | 80.4 | 28.4 | 50.5 | 3.7 | 5.9 | 280.1 | 16.8 | 940.1 | -37.4444 | 0
263.2083 | 2015-09-20 17:00 | 42267.7153 | 136.9 | 272.9 | 70.5 | 28.3 | 50.8 | 3.4 | 5.9 | 287.7 | 16.4 | 940.1 | -35.612 | 0
263.2153 | 2015-09-20 17:10 | 42267.7222 | 103.2 | 213.9 | 58.4 | 28 | 51.9 | 3.4 | 6.2 | 278.7 | 19.2 | 940.3 | -34.9699 | 0
263.2222 | 2015-09-20 17:20 | 42267.7292 | 45.8 | 47.5 | 34.5 | 27.4 | 53.2 | 3.6 | 5.4 | 278.5 | 13.5 | 940.4 | -30.6594 | 0
263.2292 | 2015-09-20 17:30 | 42267.7361 | 34.8 | 50.4 | 24.6 | 27 | 54.5 | 3.1 | 4.6 | 276.4 | 14.4 | 940.2 | -43.1357 | 0
263.2361 | 2015-09-20 17:40 | 42267.7431 | 24.9 | 22.2 | 19.4 | 26.6 | 55.9 | 3.2 | 4.9 | 282.1 | 14.6 | 940.2 | -52.4682 | 0
263.2431 | 2015-09-20 17:50 | 42267.75 | 12.5 | 1.8 | 8.9 | 26.3 | 57.1 | 2.6 | 4.1 | 270.7 | 14.8 | 940.2 | -90.755 | 0
263.25 | 2015-09-20 18:00 | 42267.7569 | 2.7 | 0 | 0 | 26.3 | 57.1 | 2.3 | 4.1 | 259.1 | 13.4 | 940.3 | 0 | 0
263.2569 | 2015-09-20 18:10 | 42267.7639 | 0 | 0 | 0 | 26.2 | 57.4 | 2.6 | 3.9 | 249.7 | 12 | 940.4 | 0 | 0
263.2639 | 2015-09-20 18:20 | 42267.7708 | 0 | 0 | 0 | 26 | 59.1 | 3.1 | 4.6 | 252.5 | 15.2 | 940.4 | 0 | 0
263.2708 | 2015-09-20 18:30 | 42267.7778 | 0 | 0 | 0 | 25.8 | 59.6 | 3 | 4.6 | 273.9 | 15.5 | 940.4 | 0 | 0
263.2778 | 2015-09-20 18:40 | 42267.7847 | 0 | 0 | 0 | 25.6 | 59.7 | 2.2 | 4.1 | 277.7 | 14.6 | 940.5 | 0 | 0
263.2847 | 2015-09-20 18:50 | 42267.7917 | 0 | 0 | 0 | 25.7 | 59.3 | 1.9 | 3.1 | 237.6 | 19.3 | 940.7 | 0 | 0
263.2917 | 2015-09-20 19:00 | 42267.7986 | 0 | 0 | 0 | 25.6 | 59.5 | 2 | 3.1 | 244 | 14.3 | 940.8 | 0 | 0
263.2986 | 2015-09-20 19:10 | 42267.8056 | 0 | 0 | 0 | 25.5 | 60.2 | 2.1 | 3.1 | 236.5 | 12 | 940.9 | 0 | 0
263.3056 | 2015-09-20 19:20 | 42267.8125 | 0 | 0 | 0 | 25.3 | 60.8 | 1.6 | 2.9 | 254.7 | 10.5 | 941 | 0 | 0
263.3125 | 2015-09-20 19:30 | 42267.8194 | 0 | 0 | 0 | 25.2 | 61.1 | 1.8 | 2.9 | 259.5 | 8.6 | 941 | 0 | 0
263.3194 | 2015-09-20 19:40 | 42267.8264 | 0 | 0 | 0 | 25.1 | 61.4 | 1.3 | 2.4 | 246.6 | 19.5 | 941.2 | 0 | 0
263.3264 | 2015-09-20 19:50 | 42267.8333 | 0 | 0 | 0 | 24.3 | 66 | 2.3 | 4.4 | 105 | 8.2 | 941.6 | 0 | 0
263.3333 | 2015-09-20 20:00 | 42267.8403 | 0 | 0 | 0 | 23.3 | 71.3 | 1.5 | 3.6 | 91.8 | 0.8 | 941.9 | 0 | 0
263.3403 | 2015-09-20 20:10 | 42267.8472 | 0 | 0 | 0 | 23.7 | 68.7 | 0.8 | 2.6 | 102.3 | 1.2 | 942 | 0 | 0
263.3472 | 2015-09-20 20:20 | 42267.8542 | 0 | 0 | 0 | 24 | 67.5 | 0.1 | 1.1 | 103.1 | 0 | 942.1 | 0 | 0
263.3542 | 2015-09-20 20:30 | 42267.8611 | 0 | 0 | 0 | 23.7 | 69.6 | 0.1 | 1.1 | 103.1 | 0 | 942.3 | 0 | 0
263.3611 | 2015-09-20 20:40 | 42267.8681 | 0 | 0 | 0 | 23.4 | 70.2 | 0.2 | 1.1 | 103.1 | 0 | 942.6 | 0 | 0
263.3681 | 2015-09-20 20:50 | 42267.875 | 0 | 0 | 0 | 23.3 | 70.4 | 1.5 | 2.1 | 26.5 | 27.2 | 942.8 | 0 | 0
263.375 | 2015-09-20 21:00 | 42267.8819 | 0 | 0 | 0 | 23.6 | 69.1 | 1.2 | 2.6 | 30.8 | 7.8 | 942.8 | 0 | 0
263.3819 | 2015-09-20 21:10 | 42267.8889 | 0 | 0 | 0 | 23.7 | 70.1 | 1.4 | 2.1 | 17.7 | 3 | 942.8 | 0 | 0
263.3889 | 2015-09-20 21:20 | 42267.8958 | 0 | 0 | 0 | 23.4 | 71.5 | 1.8 | 2.6 | 23.7 | 6.1 | 942.7 | 0 | 0
263.3958 | 2015-09-20 21:30 | 42267.9028 | 0 | 0 | 0 | 23.5 | 71.8 | 0.9 | 2.4 | 27.1 | 1 | 942.7 | 0 | 0
263.4028 | 2015-09-20 21:40 | 42267.9097 | 0 | 0 | 0 | 23.2 | 74 | 1.4 | 2.4 | 22.7 | 7.9 | 942.6 | 0 | 0
263.4097 | 2015-09-20 21:50 | 42267.9167 | 0 | 0 | 0 | 23.4 | 74.3 | 1.2 | 2.1 | 33.2 | 6.1 | 942.5 | 0 | 0
263.4167 | 2015-09-20 22:00 | 42267.9236 | 0 | 0 | 0 | 23.6 | 73.9 | 1.6 | 2.6 | 31.1 | 12.1 | 942.5 | 0 | 0
263.4236 | 2015-09-20 22:10 | 42267.9306 | 0 | 0 | 0 | 23.8 | 73.1 | 1.3 | 2.6 | 42.2 | 11 | 942.6 | 0 | 0
263.4306 | 2015-09-20 22:20 | 42267.9375 | 0 | 0 | 0 | 23.9 | 73.1 | 1.5 | 2.9 | 49.8 | 12.3 | 942.6 | 0 | 0
263.4375 | 2015-09-20 22:30 | 42267.9444 | 0 | 0 | 0 | 23.8 | 73.8 | 0 | 0.7 | 17.8 | 0 | 942.7 | 0 | 0
263.4444 | 2015-09-20 22:40 | 42267.9514 | 0 | 0 | 0 | 23.6 | 74.8 | 0 | 1.1 | 17.8 | 0 | 942.7 | 0 | 0
263.4514 | 2015-09-20 22:50 | 42267.9583 | 0 | 0 | 0 | 23.4 | 75.5 | 0.8 | 1.9 | 18.5 | 1.3 | 942.7 | 0 | 0
263.4583 | 2015-09-20 23:00 | 42267.9653 | 0 | 0 | 0 | 23.7 | 75.2 | 1.8 | 2.4 | 26.6 | 5.3 | 942.6 | 0 | 0
263.4653 | 2015-09-20 23:10 | 42267.9722 | 0 | 0 | 0 | 23.6 | 75.8 | 1.5 | 2.1 | 19.2 | 0.9 | 942.6 | 0 | 0
263.4722 | 2015-09-20 23:20 | 42267.9792 | 0 | 0 | 0 | 23.5 | 76.7 | 1.8 | 2.1 | 7.3 | 5.2 | 942.6 | 0 | 0
263.4792 | 2015-09-20 23:30 | 42267.9861 | 0 | 0 | 0 | 23.4 | 77 | 1.9 | 2.4 | 3.8 | 0.7 | 942.5 | 0 | 0
263.4861 | 2015-09-20 23:40 | 42267.9931 | 0 | 0 | 0 | 23.2 | 77.7 | 1.4 | 1.9 | 2.4 | 0.2 | 942.5 | 0 | 0
263.4931 | 2015-09-20 23:50 | 42268 | 0 | 0 | 0 | 23.2 | 77.9 | 1.1 | 1.6 | 2 | 0.2 | 942.5 | 0 | 0
263.5 | 2015-09-21 | 42268.0069 | 0 | 0 | 0 | 23.3 | 77.8 | 1.5 | 2.1 | 32.5 | 27 | 942.4 | 0 | 0
263.5069 | 2015-09-21 00:10 | 42268.0139 | 0 | 0 | 0 | 23.6 | 76.9 | 1.9 | 2.4 | 333.5 | 0.1 | 942.3 | 0 | 0
263.5139 | 2015-09-21 00:20 | 42268.0208 | 0 | 0 | 0 | 23.5 | 77.7 | 1.4 | 2.1 | 328.4 | 3.5 | 942.2 | 0 | 0
263.5208 | 2015-09-21 00:30 | 42268.0278 | 0 | 0 | 0 | 23.5 | 77.8 | 1.2 | 1.6 | 325.2 | 0.2 | 942.2 | 0 | 0
263.5278 | 2015-09-21 00:40 | 42268.0347 | 0 | 0 | 0 | 23.5 | 77.9 | 1.7 | 2.4 | 309.6 | 9.4 | 942.2 | 0 | 0
263.5347 | 2015-09-21 00:50 | 42268.0417 | 0 | 0 | 0 | 23.4 | 78.7 | 1.5 | 2.1 | 294.3 | 0.5 | 942.2 | 0 | 0
263.5417 | 2015-09-21 01:00 | 42268.0486 | 0 | 0 | 0 | 23.5 | 78.7 | 0.2 | 1.1 | 294.4 | 0 | 942.2 | 0 | 0
263.5486 | 2015-09-21 01:10 | 42268.0556 | 0 | 0 | 0 | 23.3 | 79.6 | 0.1 | 0.7 | 294.4 | 0 | 942.1 | 0 | 0
263.5556 | 2015-09-21 01:20 | 42268.0625 | 0 | 0 | 0 | 23.3 | 79.4 | 0.1 | 0.7 | 294.4 | 0 | 942.1 | 0 | 0
263.5625 | 2015-09-21 01:30 | 42268.0694 | 0 | 0 | 0 | 23 | 80.6 | 0 | 0 | 0 | 0 | 942 | 0 | 0
263.5694 | 2015-09-21 01:40 | 42268.0764 | 0 | 0 | 0 | 22.8 | 82.6 | 0.5 | 1.1 | 294.4 | 0 | 942.1 | 0 | 0
263.5764 | 2015-09-21 01:50 | 42268.0833 | 0 | 0 | 0 | 23 | 81.6 | 1 | 1.9 | 294.4 | 0.1 | 942.1 | 0 | 0
263.5833 | 2015-09-21 02:00 | 42268.0903 | 0 | 0 | 0 | 23.1 | 81.2 | 0.9 | 1.9 | 294.4 | 0 | 942.1 | 0 | 0
263.5903 | 2015-09-21 02:10 | 42268.0972 | 0 | 0 | 0 | 22.9 | 82.4 | 0.5 | 1.6 | 294.5 | 0.2 | 942.1 | 0 | 0
263.5972 | 2015-09-21 02:20 | 42268.1042 | 0 | 0 | 0 | 22.5 | 84.5 | 1.3 | 2.9 | 20.4 | 20.8 | 942.1 | 0 | 0
263.6042 | 2015-09-21 02:30 | 42268.1111 | 0 | 0 | 0 | 22.4 | 84.7 | 1.9 | 3.4 | 26.5 | 14.2 | 942.1 | 0 | 0
263.6111 | 2015-09-21 02:40 | 42268.1181 | 0 | 0 | 0 | 22 | 86 | 1.5 | 2.6 | 34.9 | 25.1 | 942 | 0 | 0
263.6181 | 2015-09-21 02:50 | 42268.125 | 0 | 0 | 0 | 22 | 85.6 | 1.6 | 2.9 | 64.1 | 16.3 | 942 | 0 | 0
263.625 | 2015-09-21 03:00 | 42268.1319 | 0 | 0 | 0 | 22.1 | 83.7 | 0.1 | 1.6 | 42.7 | 0 | 942 | 0 | 0
263.6319 | 2015-09-21 03:10 | 42268.1389 | 0 | 0 | 0 | 22 | 82 | 0.1 | 1.1 | 42.7 | 0 | 942 | 0 | 0
263.6389 | 2015-09-21 03:20 | 42268.1458 | 0 | 0 | 0 | 22.3 | 80.3 | 0 | 0.7 | 42.7 | 0 | 941.8 | 0 | 0
263.6458 | 2015-09-21 03:30 | 42268.1528 | 0 | 0 | 0 | 22.2 | 81.8 | 0.2 | 1.1 | 42.7 | 0 | 941.9 | 0 | 0
263.6528 | 2015-09-21 03:40 | 42268.1597 | 0 | 0 | 0 | 22.2 | 81.2 | 0.8 | 1.6 | 42.8 | 0.1 | 942 | 0 | 0
263.6597 | 2015-09-21 03:50 | 42268.1667 | 0 | 0 | 0 | 22.1 | 82.2 | 0 | 0.4 | 42.6 | 0 | 942 | 0 | 0
263.6667 | 2015-09-21 04:00 | 42268.1736 | 0 | 0 | 0 | 21.9 | 82.6 | 0.2 | 1.1 | 2.4 | 8.5 | 942.1 | 0 | 0
263.6736 | 2015-09-21 04:10 | 42268.1806 | 0 | 0 | 0 | 21.7 | 83.1 | 0.5 | 1.1 | 352.2 | 0.1 | 942.1 | 0 | 0
263.6806 | 2015-09-21 04:20 | 42268.1875 | 0 | 0 | 0 | 21.6 | 83.6 | 0.5 | 1.1 | 352.2 | 0 | 942.1 | 0 | 0
263.6875 | 2015-09-21 04:30 | 42268.1944 | 0 | 0 | 0 | 21.6 | 84 | 0.1 | 0.7 | 352.2 | 0 | 942.1 | 0 | 0
263.6944 | 2015-09-21 04:40 | 42268.2014 | 0 | 0 | 0 | 21.6 | 83.9 | 0 | 0 | 0 | 0 | 942.2 | 0 | 0
263.7014 | 2015-09-21 04:50 | 42268.2083 | 0 | 0 | 0 | 21.5 | 84.6 | 0 | 1.1 | 352.2 | 0 | 942.4 | 0 | 0
263.7083 | 2015-09-21 05:00 | 42268.2153 | 0 | 0 | 0 | 21.3 | 84.8 | 0.9 | 1.9 | 352.2 | 0.1 | 942.3 | 0 | 0
263.7153 | 2015-09-21 05:10 | 42268.2222 | 0 | 0 | 0 | 21.4 | 84.5 | 1.2 | 1.6 | 352.3 | 0.2 | 942.3 | 0 | 0
263.7222 | 2015-09-21 05:20 | 42268.2292 | 0 | 0 | 0 | 21.3 | 85.3 | 1.3 | 2.1 | 352.3 | 0.2 | 942.4 | 0 | 0
263.7292 | 2015-09-21 05:30 | 42268.2361 | 0 | 0 | 0 | 21.2 | 86.1 | 2.2 | 2.6 | 345.3 | 4.6 | 942.4 | 0 | 0
263.7361 | 2015-09-21 05:40 | 42268.2431 | 0 | 0 | 0 | 21 | 87.4 | 2.4 | 2.9 | 338.1 | 27.3 | 942.5 | 0 | 0
263.7431 | 2015-09-21 05:50 | 42268.25 | 1.7 | 0 | 0 | 21 | 88.8 | 1.7 | 2.6 | 340.9 | 9.8 | 942.6 | 0 | 0
263.75 | 2015-09-21 06:00 | 42268.2569 | 11.8 | 0.5 | 6.7 | 21 | 89.7 | 2 | 2.9 | 19.2 | 26.9 | 942.6 | -100 | 0
263.7569 | 2015-09-21 06:10 | 42268.2639 | 28.2 | 11.4 | 22.2 | 21.1 | 89.4 | 2 | 2.6 | 9.7 | 10.9 | 942.5 | -86.2817 | 0
263.7639 | 2015-09-21 06:20 | 42268.2708 | 48.3 | 47.6 | 36.7 | 21.3 | 88.1 | 1.4 | 2.1 | 10.6 | 3.4 | 942.5 | -72.498 | 0
263.7708 | 2015-09-21 06:30 | 42268.2778 | 71.9 | 92.1 | 51.5 | 21.8 | 85.1 | 1.2 | 1.9 | 14.2 | 0.2 | 942.6 | -62.4116 | 0
263.7778 | 2015-09-21 06:40 | 42268.2847 | 97 | 119.3 | 68.5 | 22.2 | 83.5 | 1.4 | 2.4 | 9.5 | 6.8 | 942.6 | -50.9049 | 0
263.7847 | 2015-09-21 06:50 | 42268.2917 | 130.8 | 168.1 | 87.8 | 22.5 | 82.5 | 1.3 | 2.1 | 12.1 | 5.2 | 942.6 | -44.0592 | 0
263.7917 | 2015-09-21 07:00 | 42268.2986 | 162.1 | 219.6 | 99.9 | 23.1 | 79.7 | 0.7 | 1.6 | 13.7 | 0.1 | 942.7 | -42.1714 | 0
263.7986 | 2015-09-21 07:10 | 42268.3056 | 192.6 | 250.1 | 112.7 | 23.9 | 76.9 | 0.4 | 1.6 | 14.3 | 0.2 | 942.8 | -43.4821 | 0
263.8056 | 2015-09-21 07:20 | 42268.3125 | 218.9 | 301 | 113.9 | 24.3 | 74.1 | 0.4 | 1.6 | 14.4 | 0.1 | 942.8 | -41.8797 | 0
263.8125 | 2015-09-21 07:30 | 42268.3194 | 248.9 | 346.7 | 116.8 | 25.2 | 71.2 | 0 | 0.7 | 14.4 | 0 | 942.8 | -42.1054 | 0
263.8194 | 2015-09-21 07:40 | 42268.3264 | 283.7 | 374.9 | 128 | 26.1 | 68.4 | 0.1 | 1.1 | 51.6 | 4.8 | 942.9 | -42.8921 | 0
263.8264 | 2015-09-21 07:50 | 42268.3333 | 329.5 | 409.6 | 145.5 | 26.1 | 68.5 | 0.8 | 1.6 | 57.2 | 1.1 | 942.9 | -44.8232 | 0
263.8333 | 2015-09-21 08:00 | 42268.3403 | 358 | 433.3 | 149.8 | 26.6 | 67 | 0.2 | 1.4 | 59.6 | 0 | 943 | -43.787 | 0
263.8403 | 2015-09-21 08:10 | 42268.3472 | 379 | 460 | 143.4 | 26.8 | 66.4 | 0.4 | 1.4 | 52 | 11.1 | 943 | -44.4091 | 0
263.8472 | 2015-09-21 08:20 | 42268.3542 | 420.3 | 502.2 | 148 | 26.8 | 66.2 | 1.7 | 2.9 | 291.5 | 18.2 | 943 | -45.8009 | 0
263.8542 | 2015-09-21 08:30 | 42268.3611 | 455.9 | 528.7 | 153.6 | 26.7 | 66.8 | 2.1 | 3.6 | 289.4 | 24.2 | 942.9 | -46.2468 | 0
263.8611 | 2015-09-21 08:40 | 42268.3681 | 494.9 | 559.4 | 160 | 26.9 | 65 | 1.9 | 2.9 | 286.3 | 18.7 | 942.9 | -45.4432 | 0
263.8681 | 2015-09-21 08:50 | 42268.375 | 514.2 | 543.4 | 173.6 | 27.1 | 64.8 | 2.9 | 4.6 | 277.4 | 20.6 | 942.9 | -43.2629 | 0
263.875 | 2015-09-21 09:00 | 42268.3819 | 511.5 | 506.5 | 180.5 | 27.1 | 64.8 | 2.5 | 4.6 | 283.5 | 23.8 | 942.9 | -39.3802 | 0
263.8819 | 2015-09-21 09:10 | 42268.3889 | 595.6 | 582.8 | 201.1 | 27.4 | 62.6 | 2.7 | 4.4 | 268.3 | 18.6 | 942.9 | -42.3862 | 0
263.8889 | 2015-09-21 09:20 | 42268.3958 | 608 | 593.3 | 192 | 27.6 | 59.5 | 3.1 | 5.1 | 270.4 | 22.6 | 942.9 | -42.3188 | 0
263.8958 | 2015-09-21 09:30 | 42268.4028 | 639.5 | 632.4 | 182 | 27.9 | 55.5 | 2.9 | 4.4 | 279.9 | 17.6 | 942.9 | -43.6549 | 0
263.9028 | 2015-09-21 09:40 | 42268.4097 | 646.6 | 620.5 | 184.4 | 28.2 | 54.6 | 2.8 | 4.4 | 267.4 | 24.9 | 942.9 | -41.973 | 0
263.9097 | 2015-09-21 09:50 | 42268.4167 | 681.5 | 636.1 | 194.2 | 28.5 | 52.9 | 2.6 | 4.4 | 287.6 | 33.5 | 942.9 | -43.2094 | 0
263.9167 | 2015-09-21 10:00 | 42268.4236 | 704.8 | 657.6 | 188.2 | 28.6 | 52.1 | 3.2 | 4.6 | 258 | 19.4 | 942.8 | -44.6317 | 0
263.9236 | 2015-09-21 10:10 | 42268.4306 | 728.4 | 667.7 | 191.8 | 29.1 | 51.1 | 3 | 4.4 | 274.9 | 23.2 | 942.7 | -45.3149 | 0
263.9306 | 2015-09-21 10:20 | 42268.4375 | 743.3 | 655 | 205.8 | 29.5 | 47.2 | 2.8 | 5.9 | 314.7 | 36.1 | 942.6 | -44.7907 | 0
263.9375 | 2015-09-21 10:30 | 42268.4444 | 784 | 662.4 | 230.6 | 29.9 | 44.8 | 3.2 | 5.6 | 306.1 | 35.2 | 942.6 | -45.1382 | 0
263.9444 | 2015-09-21 10:40 | 42268.4514 | 405.3 | 140.7 | 282.3 | 29.4 | 42.5 | 3.5 | 5.4 | 286.9 | 20.6 | 942.5 | -14.0681 | 0
263.9514 | 2015-09-21 10:50 | 42268.4583 | 744.5 | 493.3 | 316.5 | 29.9 | 41.1 | 3 | 5.1 | 294.8 | 29.5 | 942.4 | -37.8299 | 0
263.9583 | 2015-09-21 11:00 | 42268.4653 | 776.6 | 552.2 | 293.1 | 30.2 | 40.2 | 3.5 | 5.6 | 292.1 | 26.9 | 942.4 | -40.7587 | 0
263.9653 | 2015-09-21 11:10 | 42268.4722 | 733.1 | 459.7 | 325.4 | 30.4 | 40 | 2.7 | 5.4 | 298.5 | 35.4 | 942.4 | -35.4185 | 0
263.9722 | 2015-09-21 11:20 | 42268.4792 | 773.5 | 493.9 | 333.7 | 30.6 | 39.8 | 3.3 | 5.4 | 286.8 | 24 | 942.3 | -36.0282 | 0
263.9792 | 2015-09-21 11:30 | 42268.4861 | 633.4 | 285.2 | 375.5 | 30.8 | 39 | 2.3 | 4.4 | 302.4 | 33.5 | 942.3 | -23.72 | 0
263.9861 | 2015-09-21 11:40 | 42268.4931 | 690.5 | 399.9 | 329.4 | 30.9 | 39.7 | 2.5 | 4.9 | 276.4 | 32.6 | 942.3 | -30.9092 | 0
263.9931 | 2015-09-21 11:50 | 42268.5 | 415.9 | 64.7 | 352.7 | 30.6 | 41.8 | 3.3 | 5.1 | 257.8 | 24.6 | 942.2 | -10.542 | 0
264 | 2015-09-21 12:00 | 42268.5069 | 496.8 | 116 | 385.7 | 30.3 | 42.5 | 3 | 4.9 | 250 | 20.1 | 942 | -16.2402 | 0
264.0069 | 2015-09-21 12:10 | 42268.5139 | 754.9 | 437.1 | 357.5 | 30.6 | 42.3 | 3.5 | 4.9 | 263.4 | 22.8 | 942 | -36.7084 | 0
264.0139 | 2015-09-21 12:20 | 42268.5208 | 320.9 | 24.3 | 294.1 | 30.7 | 41.8 | 2.7 | 4.4 | 244.1 | 20.6 | 941.9 | -7.7669 | 0
264.0208 | 2015-09-21 12:30 | 42268.5278 | 283.1 | 0 | 277 | 30.2 | 42.7 | 2.7 | 4.4 | 238.8 | 15 | 941.8 | -7.3389 | 0
264.0278 | 2015-09-21 12:40 | 42268.5347 | 355.1 | 20.8 | 330.1 | 30.3 | 43.1 | 3.1 | 4.6 | 250.1 | 18.5 | 941.7 | -9.5006 | 0
264.0347 | 2015-09-21 12:50 | 42268.5417 | 550.8 | 135.9 | 424.1 | 30.4 | 42.8 | 3.1 | 4.9 | 239.7 | 19.9 | 941.6 | -19.107 | 0
264.0417 | 2015-09-21 13:00 | 42268.5486 | 614.1 | 178.8 | 450.1 | 30.6 | 41.8 | 3 | 4.6 | 242.1 | 19.2 | 941.5 | -24.1305 | 0
264.0486 | 2015-09-21 13:10 | 42268.5556 | 308.3 | 5.2 | 296.9 | 30.5 | 41.5 | 3 | 4.9 | 243.1 | 15.4 | 941.5 | -9.0963 | 0
264.0556 | 2015-09-21 13:20 | 42268.5625 | 340.2 | 12.4 | 322 | 30.2 | 41.9 | 2.8 | 4.4 | 247.8 | 16.7 | 941.3 | -10.78 | 0
264.0625 | 2015-09-21 13:30 | 42268.5694 | 269.8 | 2.3 | 261.6 | 30.2 | 42.1 | 2.6 | 4.1 | 246.6 | 18.9 | 941.1 | -8.3296 | 0
264.0694 | 2015-09-21 13:40 | 42268.5764 | 347.4 | 13.3 | 329.4 | 30.2 | 41.7 | 2.8 | 3.9 | 238.3 | 13.9 | 941 | -10.5017 | 0
264.0764 | 2015-09-21 13:50 | 42268.5833 | 331.9 | 11.3 | 315.7 | 30.3 | 40.6 | 2.2 | 3.4 | 246 | 14.5 | 940.9 | -10.6026 | 0
264.0833 | 2015-09-21 14:00 | 42268.5903 | 314.6 | 13.6 | 297.2 | 30.6 | 38.9 | 1.7 | 2.9 | 253.8 | 16 | 940.8 | -10.5118 | 0
264.0903 | 2015-09-21 14:10 | 42268.5972 | 280.4 | 1.3 | 273.2 | 30.9 | 38.4 | 1.5 | 2.6 | 241.4 | 16.2 | 940.7 | -8.9523 | 0
264.0972 | 2015-09-21 14:20 | 42268.6042 | 509.9 | 130.8 | 404.3 | 31.3 | 37.6 | 1.7 | 2.9 | 238.7 | 10.5 | 940.6 | -24.13 | 0
264.1042 | 2015-09-21 14:30 | 42268.6111 | 334.9 | 30.1 | 305.7 | 31.5 | 38 | 1.3 | 2.4 | 227.3 | 24.2 | 940.6 | -14.1669 | 0
264.1111 | 2015-09-21 14:40 | 42268.6181 | 306 | 17.2 | 286.1 | 31.5 | 36.8 | 1.8 | 2.9 | 187.2 | 12.8 | 940.5 | -14.0681 | 0
264.1181 | 2015-09-21 14:50 | 42268.625 | 253.2 | 3.3 | 243.7 | 30.9 | 37 | 1.3 | 2.6 | 178.5 | 16.2 | 940.4 | -12.222 | 0
264.125 | 2015-09-21 15:00 | 42268.6319 | 220.8 | 0.9 | 213.5 | 31.2 | 36.3 | 0.9 | 2.1 | 244.6 | 8.9 | 940.4 | -11.547 | 0
264.1319 | 2015-09-21 15:10 | 42268.6389 | 179.7 | 0 | 173.2 | 31.1 | 36.5 | 1.5 | 2.6 | 171.2 | 24.9 | 940.3 | -11.6105 | 0
264.1389 | 2015-09-21 15:20 | 42268.6458 | 176.1 | 0 | 169.3 | 30.9 | 37.3 | 1.1 | 2.1 | 230 | 11.9 | 940.3 | -12.7785 | 0
264.1458 | 2015-09-21 15:30 | 42268.6528 | 201.3 | 2.9 | 192.3 | 31.1 | 37.5 | 1.2 | 2.1 | 230.8 | 9.1 | 940.2 | -14.9766 | 0
264.1528 | 2015-09-21 15:40 | 42268.6597 | 204.6 | 3.9 | 195.3 | 30.9 | 37.9 | 1.2 | 2.1 | 203.8 | 16.2 | 940.2 | -15.7278 | 0
264.1597 | 2015-09-21 15:50 | 42268.6667 | 164.3 | 12.8 | 151.1 | 30.9 | 38.6 | 1.7 | 2.9 | 191.1 | 13.8 | 940.2 | -16.9764 | 0
264.1667 | 2015-09-21 16:00 | 42268.6736 | 113.7 | 0 | 107.7 | 30.4 | 40.8 | 2 | 3.1 | 184.3 | 9.5 | 940.3 | -14.5643 | 0
264.1736 | 2015-09-21 16:10 | 42268.6806 | 92.3 | 0 | 86.9 | 30.1 | 42.5 | 1.7 | 2.6 | 177.4 | 7.2 | 940.2 | -14.2155 | 0
264.1806 | 2015-09-21 16:20 | 42268.6875 | 82.9 | 0 | 77.6 | 30 | 44 | 2 | 2.9 | 180.4 | 9.1 | 940.1 | -15.2707 | 0
264.1875 | 2015-09-21 16:30 | 42268.6944 | 72.6 | 0 | 67.4 | 29.8 | 44.4 | 2 | 3.1 | 167.2 | 14.4 | 940.1 | -16.5795 | 0
264.1944 | 2015-09-21 16:40 | 42268.7014 | 64.2 | 0 | 59.2 | 29.6 | 44.8 | 1.8 | 3.1 | 162.2 | 9.6 | 940 | -17.8797 | 0
264.2014 | 2015-09-21 16:50 | 42268.7083 | 61 | 0 | 56 | 29.6 | 44.3 | 1.4 | 2.4 | 163.8 | 5.7 | 940 | -20.3947 | 0
264.2083 | 2015-09-21 17:00 | 42268.7153 | 48.2 | 0 | 43.2 | 29.5 | 44 | 1.2 | 2.1 | 171.8 | 4.2 | 940 | -23.7795 | 0
264.2153 | 2015-09-21 17:10 | 42268.7222 | 38.5 | 0 | 33.5 | 29.5 | 43.3 | 0.4 | 1.4 | 169.7 | 0.1 | 939.9 | -28.5644 | 0
264.2222 | 2015-09-21 17:20 | 42268.7292 | 34 | 0 | 29.1 | 29.5 | 43 | 0.1 | 0.7 | 169.7 | 0 | 939.8 | -35.0994 | 0
264.2292 | 2015-09-21 17:30 | 42268.7361 | 21.2 | 0 | 15.8 | 29.4 | 43.1 | 0.5 | 1.1 | 169.7 | 0.1 | 939.7 | -51.878 | 0
264.2361 | 2015-09-21 17:40 | 42268.7431 | 11.5 | 0 | 6.4 | 29.3 | 43.7 | 0.4 | 1.1 | 169.7 | 0 | 939.6 | -74.1786 | 0
264.2431 | 2015-09-21 17:50 | 42268.75 | 5.8 | 0 | 0 | 29.1 | 44.5 | 0.1 | 1.1 | 169.7 | 0 | 939.6 | -100 | 0
264.25 | 2015-09-21 18:00 | 42268.7569 | 0 | 0 | 0 | 28.6 | 49.2 | 1.7 | 3.6 | 117.5 | 10.5 | 939.6 | 0 | 0
264.2569 | 2015-09-21 18:10 | 42268.7639 | 0 | 0 | 0 | 27.8 | 56.2 | 2.4 | 3.4 | 119.6 | 8.8 | 939.6 | 0 | 0
264.2639 | 2015-09-21 18:20 | 42268.7708 | 0 | 0 | 0 | 27.6 | 58.5 | 2 | 3.1 | 119.4 | 6.1 | 939.7 | 0 | 0
264.2708 | 2015-09-21 18:30 | 42268.7778 | 0 | 0 | 0 | 27.5 | 59.5 | 1.4 | 2.1 | 120.7 | 8.8 | 939.8 | 0 | 0
264.2778 | 2015-09-21 18:40 | 42268.7847 | 0 | 0 | 0 | 27.5 | 59.8 | 1.5 | 2.6 | 133.1 | 7.7 | 939.9 | 0 | 0
264.2847 | 2015-09-21 18:50 | 42268.7917 | 0 | 0 | 0 | 27.4 | 60.2 | 1 | 2.1 | 138.7 | 3.9 | 939.9 | 0 | 0
264.2917 | 2015-09-21 19:00 | 42268.7986 | 0 | 0 | 0 | 27.5 | 60.4 | 0.2 | 1.9 | 170.2 | 8.6 | 940 | 0 | 0
264.2986 | 2015-09-21 19:10 | 42268.8056 | 0 | 0 | 0 | 27.4 | 60.7 | 0.9 | 2.4 | 202.3 | 5.9 | 940.1 | 0 | 0
264.3056 | 2015-09-21 19:20 | 42268.8125 | 0 | 0 | 0 | 27.4 | 60.8 | 1.2 | 2.4 | 191.9 | 16.4 | 940.1 | 0 | 0
264.3125 | 2015-09-21 19:30 | 42268.8194 | 0 | 0 | 0 | 27.2 | 61.7 | 0.8 | 1.9 | 249.8 | 21.6 | 940.2 | 0 | 0
264.3194 | 2015-09-21 19:40 | 42268.8264 | 0 | 0 | 0 | 26.9 | 62.7 | 1.6 | 2.6 | 322.7 | 9.3 | 940.1 | 0 | 0
264.3264 | 2015-09-21 19:50 | 42268.8333 | 0 | 0 | 0 | 26.6 | 63.7 | 1.9 | 3.1 | 325.7 | 12.5 | 940.1 | 0 | 0
264.3333 | 2015-09-21 20:00 | 42268.8403 | 0 | 0 | 0 | 26.7 | 63.5 | 1 | 2.1 | 303.2 | 16.3 | 940.1 | 0 | 0
264.3403 | 2015-09-21 20:10 | 42268.8472 | 0 | 0 | 0 | 26.6 | 64.2 | 1.7 | 2.6 | 329.4 | 12.6 | 940.2 | 0 | 0
264.3472 | 2015-09-21 20:20 | 42268.8542 | 0 | 0 | 0 | 26 | 67.2 | 2.3 | 2.6 | 346.3 | 0.1 | 940.2 | 0 | 0
264.3542 | 2015-09-21 20:30 | 42268.8611 | 0 | 0 | 0 | 25.8 | 68.1 | 2.5 | 3.1 | 340.9 | 6.5 | 940.2 | 0 | 0
264.3611 | 2015-09-21 20:40 | 42268.8681 | 0 | 0 | 0 | 26 | 67.8 | 2.6 | 3.9 | 336.4 | 6.5 | 940.3 | 0 | 0
264.3681 | 2015-09-21 20:50 | 42268.875 | 0 | 0 | 0 | 25.9 | 68.7 | 2.4 | 3.6 | 335.2 | 12.6 | 940.4 | 0 | 0
264.375 | 2015-09-21 21:00 | 42268.8819 | 0 | 0 | 0 | 25.6 | 70.4 | 2 | 2.9 | 335.6 | 8.5 | 940.3 | 0 | 0
264.3819 | 2015-09-21 21:10 | 42268.8889 | 0 | 0 | 0 | 25.8 | 69.2 | 1.6 | 3.1 | 309.6 | 23.7 | 940.2 | 0 | 0
264.3889 | 2015-09-21 21:20 | 42268.8958 | 0 | 0 | 0 | 26.2 | 65 | 3 | 5.6 | 322.4 | 26.1 | 940 | 0 | 0
264.3958 | 2015-09-21 21:30 | 42268.9028 | 0 | 0 | 0 | 26.5 | 60.5 | 2.6 | 5.4 | 323.6 | 32.1 | 940 | 0 | 0
264.4028 | 2015-09-21 21:40 | 42268.9097 | 0 | 0 | 0 | 26.6 | 60.4 | 1.7 | 4.1 | 315.8 | 19.7 | 940.1 | 0 | 0
264.4097 | 2015-09-21 21:50 | 42268.9167 | 0 | 0 | 0 | 26.6 | 60.1 | 2.7 | 5.1 | 329.5 | 18.2 | 940 | 0 | 0
264.4167 | 2015-09-21 22:00 | 42268.9236 | 0 | 0 | 0 | 26.7 | 58.8 | 2.6 | 4.1 | 328.9 | 16.1 | 939.8 | 0 | 0
264.4236 | 2015-09-21 22:10 | 42268.9306 | 0 | 0 | 0 | 26.7 | 58.8 | 2.2 | 3.4 | 329.6 | 11.9 | 939.8 | 0 | 0
264.4306 | 2015-09-21 22:20 | 42268.9375 | 0 | 0 | 0 | 26.7 | 58.7 | 1.9 | 2.9 | 325 | 19.7 | 939.7 | 0 | 0
264.4375 | 2015-09-21 22:30 | 42268.9444 | 0 | 0 | 0 | 26.6 | 58.9 | 1.1 | 2.6 | 315.4 | 8.6 | 939.8 | 0 | 0
264.4444 | 2015-09-21 22:40 | 42268.9514 | 0 | 0 | 0 | 26.4 | 60.5 | 0.3 | 2.4 | 331.8 | 2.7 | 939.7 | 0 | 0
264.4514 | 2015-09-21 22:50 | 42268.9583 | 0 | 0 | 0 | 26.2 | 61.4 | 1.3 | 2.1 | 179 | 14.1 | 939.8 | 0 | 0
264.4583 | 2015-09-21 23:00 | 42268.9653 | 0 | 0 | 0 | 26.1 | 62.8 | 1 | 1.9 | 186.5 | 6.8 | 939.9 | 0 | 0
264.4653 | 2015-09-21 23:10 | 42268.9722 | 0 | 0 | 0 | 26 | 65.2 | 2 | 2.6 | 263.9 | 19.9 | 939.9 | 0 | 0
264.4722 | 2015-09-21 23:20 | 42268.9792 | 0 | 0 | 0 | 26 | 63.7 | 2.2 | 3.6 | 301.9 | 18.4 | 939.6 | 0 | 0
264.4792 | 2015-09-21 23:30 | 42268.9861 | 0 | 0 | 0 | 26.2 | 62.5 | 1.6 | 3.4 | 303.7 | 10.9 | 939.6 | 0 | 0
264.4861 | 2015-09-21 23:40 | 42268.9931 | 0 | 0 | 0 | 25.9 | 65.3 | 2 | 4.6 | 71.1 | 61.9 | 939.9 | 0 | 0
264.4931 | 2015-09-21 23:50 | 42269 | 0 | 0 | 0 | 25 | 70 | 1.2 | 2.4 | 44.4 | 11.6 | 939.9 | 0 | 0
264.5 | 2015-09-22 | 42269.0069 | 0 | 0 | 0 | 25.2 | 68.8 | 1.3 | 2.6 | 76.8 | 10 | 940 | 0 | 0
264.5069 | 2015-09-22 00:10 | 42269.0139 | 0 | 0 | 0 | 25 | 70.6 | 2.1 | 3.1 | 109 | 12.5 | 940.2 | 0 | 0
264.5139 | 2015-09-22 00:20 | 42269.0208 | 0 | 0 | 0 | 24.9 | 71.4 | 1.5 | 4.1 | 127 | 7.9 | 940.2 | 0 | 0
264.5208 | 2015-09-22 00:30 | 42269.0278 | 0 | 0 | 0 | 25.4 | 70.4 | 2.7 | 5.4 | 143.8 | 9.7 | 940.2 | 0 | 0
264.5278 | 2015-09-22 00:40 | 42269.0347 | 0 | 0 | 0 | 25.4 | 70.9 | 2.3 | 3.4 | 155.5 | 7.8 | 940.2 | 0 | 0
264.5347 | 2015-09-22 00:50 | 42269.0417 | 0 | 0 | 0 | 25.2 | 72.9 | 2.5 | 3.9 | 144.5 | 15.4 | 940.4 | 0 | 0
264.5417 | 2015-09-22 01:00 | 42269.0486 | 0 | 0 | 0 | 24.8 | 75.8 | 1.8 | 3.1 | 78.7 | 30.5 | 940.4 | 0 | 0
264.5486 | 2015-09-22 01:10 | 42269.0556 | 0 | 0 | 0 | 24.6 | 77 | 1.7 | 3.4 | 61.2 | 14.9 | 940.5 | 0 | 0
264.5556 | 2015-09-22 01:20 | 42269.0625 | 0 | 0 | 0 | 24.2 | 77.7 | 2.2 | 3.9 | 22.3 | 11.3 | 940.6 | 0 | 0
264.5625 | 2015-09-22 01:30 | 42269.0694 | 0 | 0 | 0 | 23.9 | 79.6 | 2.6 | 4.6 | 30.5 | 14.6 | 940.6 | 0 | 0
264.5694 | 2015-09-22 01:40 | 42269.0764 | 0 | 0 | 0 | 23.6 | 81 | 3.1 | 4.9 | 26.6 | 14.3 | 940.5 | 0 | 0
264.5764 | 2015-09-22 01:50 | 42269.0833 | 0 | 0 | 0 | 23.6 | 81.3 | 2.7 | 5.6 | 46.1 | 19.1 | 940.4 | 0 | 0
264.5833 | 2015-09-22 02:00 | 42269.0903 | 0 | 0 | 0 | 23.4 | 81.9 | 4 | 5.6 | 76.1 | 13.9 | 940.5 | 0 | 0
264.5903 | 2015-09-22 02:10 | 42269.0972 | 0 | 0 | 0 | 23.1 | 83.8 | 2.9 | 5.1 | 65.7 | 17.6 | 940.5 | 0 | 0
264.5972 | 2015-09-22 02:20 | 42269.1042 | 0 | 0 | 0 | 23 | 85.3 | 1.6 | 2.9 | 28.4 | 23.2 | 940.5 | 0 | 0
264.6042 | 2015-09-22 02:30 | 42269.1111 | 0 | 0 | 0 | 22.6 | 87.7 | 1.1 | 2.1 | 1.9 | 0.1 | 940.5 | 0 | 0
264.6111 | 2015-09-22 02:40 | 42269.1181 | 0 | 0 | 0 | 22.4 | 88.1 | 0.6 | 1.6 | 2 | 0.1 | 940.4 | 0 | 0
264.6181 | 2015-09-22 02:50 | 42269.125 | 0 | 0 | 0 | 22.4 | 88.5 | 0.5 | 1.9 | 4.8 | 5.6 | 940.4 | 0 | 0
264.625 | 2015-09-22 03:00 | 42269.1319 | 0 | 0 | 0 | 22.4 | 88.8 | 0.4 | 1.6 | 351.5 | 13.6 | 940.3 | 0 | 0
264.6319 | 2015-09-22 03:10 | 42269.1389 | 0 | 0 | 0 | 22.5 | 87.4 | 0.8 | 1.9 | 339.2 | 0.1 | 940.2 | 0 | 0
264.6389 | 2015-09-22 03:20 | 42269.1458 | 0 | 0 | 0 | 22.4 | 88.1 | 1.2 | 1.9 | 347 | 1.3 | 940.2 | 0 | 0
264.6458 | 2015-09-22 03:30 | 42269.1528 | 0 | 0 | 0 | 22.4 | 89.3 | 0.9 | 1.4 | 347.2 | 0.1 | 940.2 | 0 | 0
264.6528 | 2015-09-22 03:40 | 42269.1597 | 0 | 0 | 0 | 22.5 | 88.4 | 0.3 | 1.4 | 347.2 | 0 | 940.2 | 0 | 0
264.6597 | 2015-09-22 03:50 | 42269.1667 | 0 | 0 | 0 | 22.8 | 87.6 | 0.1 | 1.1 | 347.2 | 0 | 940.1 | 0 | 0
264.6667 | 2015-09-22 04:00 | 42269.1736 | 0 | 0 | 0 | 22.8 | 87.1 | 0.7 | 2.1 | 83.1 | 12.4 | 940.3 | 0 | 0
264.6736 | 2015-09-22 04:10 | 42269.1806 | 0 | 0 | 0 | 22.9 | 87.2 | 1.5 | 2.6 | 83.6 | 11.8 | 940.2 | 0 | 0
264.6806 | 2015-09-22 04:20 | 42269.1875 | 0 | 0 | 0 | 22.6 | 88.3 | 2.3 | 3.1 | 89.2 | 6.1 | 940.2 | 0 | 0
264.6875 | 2015-09-22 04:30 | 42269.1944 | 0 | 0 | 0 | 22.3 | 89.2 | 2.4 | 3.4 | 104.1 | 9.2 | 940.2 | 0 | 0
264.6944 | 2015-09-22 04:40 | 42269.2014 | 0 | 0 | 0 | 22.3 | 88.7 | 2.2 | 3.1 | 98.2 | 8.8 | 940.2 | 0 | 0
264.7014 | 2015-09-22 04:50 | 42269.2083 | 0 | 0 | 0 | 22 | 91.3 | 0.8 | 2.1 | 94.3 | 0.1 | 940.2 | 0 | 0
264.7083 | 2015-09-22 05:00 | 42269.2153 | 0 | 0 | 0 | 22 | 92 | 0.8 | 1.9 | 20.3 | 10.8 | 940.3 | 0 | 0
264.7153 | 2015-09-22 05:10 | 42269.2222 | 0 | 0 | 0 | 21.8 | 94 | 1.4 | 2.9 | 19 | 5.1 | 940.1 | 0 | 0
264.7222 | 2015-09-22 05:20 | 42269.2292 | 0 | 0 | 0 | 21.6 | 93.7 | 2.6 | 4.1 | 17.7 | 6.8 | 940 | 0 | 0
264.7292 | 2015-09-22 05:30 | 42269.2361 | 0 | 0 | 0 | 21.5 | 92 | 1.9 | 3.4 | 21.2 | 15.4 | 939.9 | 0 | 0
264.7361 | 2015-09-22 05:40 | 42269.2431 | 0 | 0 | 0 | 21.7 | 87.8 | 3.3 | 5.6 | 89.4 | 25.3 | 940 | 0 | 0
264.7431 | 2015-09-22 05:50 | 42269.25 | 0 | 0 | 0 | 21.7 | 84.1 | 2.6 | 4.9 | 93.1 | 13.2 | 939.8 | 0 | 0
264.75 | 2015-09-22 06:00 | 42269.2569 | 0 | 0 | 0 | 21.4 | 85 | 2 | 3.1 | 77.6 | 9.4 | 939.5 | 0 | 0
264.7569 | 2015-09-22 06:10 | 42269.2639 | 2.7 | 0 | 0 | 21.4 | 86.7 | 2.2 | 3.4 | 97.4 | 15.4 | 939.6 | -45.7337 | 0
264.7639 | 2015-09-22 06:20 | 42269.2708 | 7 | 0 | 4 | 21.3 | 87.3 | 1.9 | 2.9 | 135.8 | 12.4 | 939.9 | -31.8602 | 0
264.7708 | 2015-09-22 06:30 | 42269.2778 | 1.9 | 0 | 0 | 21.1 | 87.6 | 2.2 | 3.1 | 162.3 | 8.4 | 940.3 | -14.6621 | 0
264.7778 | 2015-09-22 06:40 | 42269.2847 | 2.5 | 0 | 0 | 21 | 88.4 | 2 | 3.1 | 143.6 | 13.6 | 940.5 | -15.1526 | 0
264.7847 | 2015-09-22 06:50 | 42269.2917 | 4.1 | 0 | 1.6 | 21 | 88.5 | 2.2 | 3.4 | 125.9 | 11.9 | 940.4 | -12.4871 | 0
264.7917 | 2015-09-22 07:00 | 42269.2986 | 6.1 | 0 | 3.9 | 21 | 90.5 | 1.7 | 3.1 | 119.3 | 11.6 | 940.5 | -9.3567 | 0
264.7986 | 2015-09-22 07:10 | 42269.3056 | 14.5 | 0 | 12.2 | 20.9 | 92.7 | 1.1 | 2.1 | 80.7 | 14 | 940.5 | -8.5294 | 0
264.8056 | 2015-09-22 07:20 | 42269.3125 | 33.4 | 0 | 30.4 | 20.9 | 93.8 | 0.2 | 1.1 | 52.7 | 4.5 | 940.5 | -9.8778 | 0
264.8125 | 2015-09-22 07:30 | 42269.3194 | 40.8 | 0 | 37.6 | 20.8 | 94.9 | 1.1 | 1.6 | 11.5 | 9.2 | 940.4 | -9.4893 | 0
264.8194 | 2015-09-22 07:40 | 42269.3264 | 39.1 | 0 | 36.1 | 20.8 | 95.6 | 0.6 | 1.6 | 10.2 | 7 | 940.6 | -8.1056 | 0
264.8264 | 2015-09-22 07:50 | 42269.3333 | 44.6 | 0 | 41.2 | 21.1 | 95.9 | 0.8 | 2.1 | 77.5 | 20.5 | 940.8 | -8.4509 | 0
264.8333 | 2015-09-22 08:00 | 42269.3403 | 24.7 | 0 | 21.8 | 21.1 | 95.3 | 1.9 | 2.6 | 82.7 | 8.4 | 941.1 | -6.6853 | 0
264.8403 | 2015-09-22 08:10 | 42269.3472 | 17.1 | 0 | 14.5 | 21 | 94.8 | 1 | 2.1 | 57.9 | 12.4 | 941.1 | -5.5981 | 0
264.8472 | 2015-09-22 08:20 | 42269.3542 | 31.1 | 0 | 28.5 | 20.9 | 95.2 | 1.3 | 2.4 | 19.8 | 8.1 | 940.8 | -5.2607 | 0
264.8542 | 2015-09-22 08:30 | 42269.3611 | 89.6 | 0 | 86.8 | 20.8 | 96 | 1.2 | 2.4 | 12.6 | 4.7 | 940.8 | -5.3528 | 0
264.8611 | 2015-09-22 08:40 | 42269.3681 | 85.7 | 0 | 83.2 | 20.9 | 96.2 | 1.2 | 2.4 | 9.3 | 6.7 | 940.9 | -4.5375 | 0
264.8681 | 2015-09-22 08:50 | 42269.375 | 94.6 | 0 | 91.9 | 20.8 | 94.8 | 1.8 | 3.1 | 17.7 | 19.1 | 941 | -4.6729 | 0
264.875 | 2015-09-22 09:00 | 42269.3819 | 126.9 | 0 | 123.8 | 21 | 91.5 | 1.9 | 3.1 | 16.5 | 8.2 | 940.9 | -5.1363 | 0
264.8819 | 2015-09-22 09:10 | 42269.3889 | 88 | 0 | 85.2 | 21.1 | 90.9 | 1.1 | 2.4 | 17 | 17.1 | 941.2 | -4.4574 | 0
264.8889 | 2015-09-22 09:20 | 42269.3958 | 147.1 | 0 | 143.4 | 21.3 | 89 | 0.9 | 2.1 | 44.9 | 17.2 | 941.3 | -5.6784 | 0
264.8958 | 2015-09-22 09:30 | 42269.4028 | 91.8 | 0 | 88.2 | 21.3 | 86.8 | 0.2 | 1.9 | 51.1 | 7.5 | 941.5 | -5.3429 | 0
264.9028 | 2015-09-22 09:40 | 42269.4097 | 67.3 | 0 | 63.3 | 21.2 | 86.2 | 0.2 | 1.9 | 324.9 | 10.2 | 941.8 | -5.7578 | 0
264.9097 | 2015-09-22 09:50 | 42269.4167 | 194.4 | 0 | 190 | 21.1 | 88 | 1.6 | 2.4 | 6.5 | 29.5 | 941.5 | -6.1597 | 0
264.9167 | 2015-09-22 10:00 | 42269.4236 | 252.8 | 0 | 248.9 | 21.1 | 86.5 | 1.5 | 2.4 | 0.4 | 20.9 | 941.4 | -5.3236 | 0
264.9236 | 2015-09-22 10:10 | 42269.4306 | 107.1 | 0 | 104.3 | 21.1 | 86.3 | 0.4 | 1.6 | 41.2 | 7.2 | 941.8 | -3.736 | 0
264.9306 | 2015-09-22 10:20 | 42269.4375 | 60.9 | 0 | 58 | 20.9 | 85.6 | 0.3 | 1.9 | 53.3 | 6.4 | 941.6 | -3.7913 | 0
264.9375 | 2015-09-22 10:30 | 42269.4444 | 99.9 | 0 | 96.9 | 20.7 | 86.4 | 0.8 | 2.1 | 26.4 | 13.5 | 941.5 | -3.8515 | 0
264.9444 | 2015-09-22 10:40 | 42269.4514 | 165.2 | 0 | 161.8 | 20.6 | 88.4 | 1 | 2.1 | 20.4 | 7.3 | 941.4 | -4.2958 | 0
264.9514 | 2015-09-22 10:50 | 42269.4583 | 136.7 | 0 | 133.9 | 20.7 | 89.2 | 1.3 | 2.4 | 52.7 | 17.9 | 941.4 | -3.4891 | 0
264.9583 | 2015-09-22 11:00 | 42269.4653 | 60.6 | 0 | 58.5 | 20.3 | 91.2 | 0.3 | 1.6 | 94.1 | 3.2 | 941.6 | -2.5861 | 0
264.9653 | 2015-09-22 11:10 | 42269.4722 | 121.3 | 0 | 118.5 | 20.3 | 92.6 | 1.2 | 2.9 | 64.8 | 12.3 | 941.3 | -3.4146 | 0
264.9722 | 2015-09-22 11:20 | 42269.4792 | 192.6 | 0 | 189.8 | 20.4 | 93 | 2.4 | 3.9 | 58.3 | 15.7 | 941.2 | -3.3881 | 0
264.9792 | 2015-09-22 11:30 | 42269.4861 | 205.7 | 0 | 203.2 | 20.4 | 93.8 | 3 | 4.6 | 51.6 | 14.8 | 941.1 | -3.0073 | 0
264.9861 | 2015-09-22 11:40 | 42269.4931 | 180.8 | 0 | 178.2 | 20 | 93.1 | 3.1 | 4.6 | 62 | 12.8 | 940.9 | -3.1153 | 0
264.9931 | 2015-09-22 11:50 | 42269.5 | 143 | 0 | 140.4 | 19.9 | 94.1 | 2.3 | 4.6 | 57 | 15.4 | 940.6 | -3.1089 | 0
265 | 2015-09-22 12:00 | 42269.5069 | 236.7 | 0.5 | 233.7 | 20.3 | 94.3 | 1.6 | 3.4 | 34.8 | 18.4 | 940.3 | -3.0867 | 0
265.0069 | 2015-09-22 12:10 | 42269.5139 | 172 | 0 | 169.7 | 20.4 | 94.3 | 1.8 | 3.6 | 47 | 18.7 | 940.2 | -2.7546 | 0
265.0139 | 2015-09-22 12:20 | 42269.5208 | 190.8 | 0 | 188.3 | 20.4 | 93.7 | 1.9 | 3.4 | 36.9 | 21.3 | 940.1 | -3.0051 | 0
265.0208 | 2015-09-22 12:30 | 42269.5278 | 192.7 | 0 | 190.3 | 20.7 | 93 | 2.2 | 3.9 | 78.3 | 26.8 | 940.2 | -2.901 | 0
265.0278 | 2015-09-22 12:40 | 42269.5347 | 216 | 0 | 213.2 | 20.6 | 92.4 | 1.6 | 3.9 | 64.3 | 23.1 | 940.2 | -3.41 | 0
265.0347 | 2015-09-22 12:50 | 42269.5417 | 203.9 | 0 | 200.9 | 20.8 | 91.2 | 2.2 | 3.4 | 13.2 | 12.1 | 939.5 | -3.6883 | 0
265.0417 | 2015-09-22 13:00 | 42269.5486 | 197.7 | 0 | 194.8 | 20.8 | 89.5 | 1.7 | 3.1 | 17.8 | 14.1 | 939.3 | -3.6065 | 0
265.0486 | 2015-09-22 13:10 | 42269.5556 | 182.2 | 0 | 179.4 | 20.8 | 90 | 1.3 | 2.6 | 42.4 | 24 | 939.4 | -3.5295 | 0
265.0556 | 2015-09-22 13:20 | 42269.5625 | 95.2 | 0 | 93.2 | 20.7 | 91.2 | 1.8 | 3.1 | 75.5 | 12 | 939.5 | -2.5608 | 0
265.0625 | 2015-09-22 13:30 | 42269.5694 | 74.4 | 0 | 72.5 | 20.6 | 92.2 | 1.1 | 2.9 | 61.1 | 10.8 | 939.4 | -2.4765 | 0
265.0694 | 2015-09-22 13:40 | 42269.5764 | 109.4 | 0 | 107 | 20.6 | 92.3 | 1.5 | 2.6 | 53.4 | 11.8 | 939.3 | -3.1916 | 0
265.0764 | 2015-09-22 13:50 | 42269.5833 | 133.1 | 0 | 130.6 | 20.6 | 93.2 | 1.1 | 2.9 | 50.1 | 21 | 938.9 | -3.3999 | 0
265.0833 | 2015-09-22 14:00 | 42269.5903 | 133.2 | 0 | 131 | 20.6 | 94.1 | 3.1 | 5.4 | 82.8 | 10.8 | 938.7 | -3.0672 | 0
265.0903 | 2015-09-22 14:10 | 42269.5972 | 79.9 | 0 | 78.3 | 20.3 | 94.4 | 3 | 5.4 | 73.5 | 18.6 | 938.8 | -2.2927 | 0
265.0972 | 2015-09-22 14:20 | 42269.6042 | 101.9 | 0 | 100 | 20.2 | 93.6 | 2.5 | 4.6 | 57.3 | 14.4 | 938.7 | -2.8059 | 0
265.1042 | 2015-09-22 14:30 | 42269.6111 | 94.4 | 0 | 92.4 | 20.2 | 93.3 | 2.4 | 3.9 | 62.6 | 21 | 938.5 | -3.0528 | 0
265.1111 | 2015-09-22 14:40 | 42269.6181 | 99.1 | 0 | 97.1 | 20.1 | 93.7 | 2 | 3.4 | 61.9 | 17.5 | 938.3 | -3.1651 | 0
265.1181 | 2015-09-22 14:50 | 42269.625 | 54.7 | 0 | 53.1 | 20 | 94.3 | 2.8 | 4.1 | 79.2 | 15.4 | 938.3 | -2.634 | 0
265.125 | 2015-09-22 15:00 | 42269.6319 | 97.1 | 0 | 95 | 19.8 | 94.6 | 4 | 7.2 | 80.6 | 16 | 938.2 | -3.6091 | 0
265.1319 | 2015-09-22 15:10 | 42269.6389 | 86.4 | 0 | 84.6 | 19.6 | 94.8 | 4.7 | 7.4 | 68 | 18.8 | 937.8 | -3.2423 | 0
265.1389 | 2015-09-22 15:20 | 42269.6458 | 78 | 0 | 76.2 | 19.3 | 95.4 | 4.2 | 7.2 | 71.4 | 16.4 | 937.8 | -3.4127 | 0
265.1458 | 2015-09-22 15:30 | 42269.6528 | 59.3 | 0 | 57.6 | 19.2 | 95.3 | 3.5 | 5.9 | 71.7 | 19.4 | 937.7 | -3.4088 | 0
265.1528 | 2015-09-22 15:40 | 42269.6597 | 57.2 | 0 | 55.6 | 19.1 | 94.8 | 3.2 | 5.6 | 70.2 | 17.6 | 937.4 | -3.4112 | 0
265.1597 | 2015-09-22 15:50 | 42269.6667 | 65.2 | 0 | 63.4 | 19.1 | 94.3 | 3.3 | 6.2 | 66.7 | 17.7 | 937.3 | -4.1049 | 0
265.1667 | 2015-09-22 16:00 | 42269.6736 | 44.7 | 0 | 43.1 | 19.2 | 93.1 | 4.1 | 6.7 | 61 | 18.6 | 937.3 | -3.9299 | 0
265.1736 | 2015-09-22 16:10 | 42269.6806 | 41 | 0 | 39.3 | 19.1 | 92.3 | 3.8 | 6.7 | 50.8 | 17.8 | 937.3 | -4.5332 | 0
265.1806 | 2015-09-22 16:20 | 42269.6875 | 32.7 | 0 | 31.1 | 19.2 | 92.6 | 2.9 | 6.2 | 60.6 | 20 | 937.3 | -4.6758 | 0
265.1875 | 2015-09-22 16:30 | 42269.6944 | 45.7 | 0 | 43.8 | 19.1 | 92.3 | 3.3 | 6.2 | 58.8 | 23.5 | 937.3 | -6.154 | 0
265.1944 | 2015-09-22 16:40 | 42269.7014 | 47.2 | 0 | 45.2 | 19.2 | 91.6 | 2 | 5.1 | 39.4 | 19.9 | 937.4 | -7.2798 | 0
265.2014 | 2015-09-22 16:50 | 42269.7083 | 40.3 | 0 | 38.1 | 19.1 | 91.7 | 1.8 | 3.6 | 16.4 | 13.5 | 937.4 | -9.1576 | 0
265.2083 | 2015-09-22 17:00 | 42269.7153 | 37.4 | 0 | 35.3 | 19.1 | 91.9 | 1.9 | 4.1 | 16.8 | 11.2 | 937.3 | -10.2271 | 0
265.2153 | 2015-09-22 17:10 | 42269.7222 | 22.6 | 0 | 20.5 | 19.2 | 91.5 | 2.2 | 4.1 | 22.3 | 17.2 | 937.3 | -12.3443 | 0
265.2222 | 2015-09-22 17:20 | 42269.7292 | 10.8 | 0 | 8.9 | 19.4 | 92.1 | 2.6 | 4.4 | 349.7 | 22.3 | 937.2 | -14.1059 | 0
265.2292 | 2015-09-22 17:30 | 42269.7361 | 9 | 0 | 7.1 | 19.3 | 91.8 | 2.3 | 3.9 | 331.8 | 15.7 | 937 | -19.1488 | 0
265.2361 | 2015-09-22 17:40 | 42269.7431 | 12.6 | 15 | 9.9 | 19.3 | 92.7 | 2.4 | 3.6 | 342.1 | 21.9 | 936.8 | -27.1968 | 0
265.2431 | 2015-09-22 17:50 | 42269.75 | 15.2 | 12.5 | 13 | 19.4 | 93.9 | 2 | 3.4 | 325.7 | 30.9 | 936.7 | -61.8786 | 0
265.25 | 2015-09-22 18:00 | 42269.7569 | 3.6 | 0 | 1.7 | 19.4 | 94.5 | 1.2 | 3.4 | 301.7 | 13.3 | 936.7 | 0 | 0
265.2569 | 2015-09-22 18:10 | 42269.7639 | 0 | 0 | 0 | 19.5 | 95.3 | 2.4 | 4.1 | 91.7 | 13.1 | 936.6 | 0 | 0
265.2639 | 2015-09-22 18:20 | 42269.7708 | 0 | 0 | 0 | 19.2 | 94.6 | 1.5 | 5.1 | 76 | 11.5 | 936.7 | 0 | 0
265.2708 | 2015-09-22 18:30 | 42269.7778 | 0 | 0 | 0 | 19 | 92.7 | 0.4 | 3.1 | 327.3 | 20 | 937.1 | 0 | 0
265.2778 | 2015-09-22 18:40 | 42269.7847 | 0 | 0 | 0 | 18.9 | 91.9 | 1.8 | 4.1 | 58.1 | 29.3 | 937 | 0 | 0
265.2847 | 2015-09-22 18:50 | 42269.7917 | 0 | 0 | 0 | 18.6 | 94.2 | 3 | 5.4 | 49 | 15.7 | 936.9 | 0 | 0
265.2917 | 2015-09-22 19:00 | 42269.7986 | 0 | 0 | 0 | 18.4 | 95.8 | 3.1 | 5.4 | 51 | 17.5 | 937 | 0 | 0
265.2986 | 2015-09-22 19:10 | 42269.8056 | 0 | 0 | 0 | 18.3 | 96.3 | 2 | 5.9 | 67.2 | 16.6 | 937.3 | 0 | 0
265.3056 | 2015-09-22 19:20 | 42269.8125 | 0 | 0 | 0 | 18.3 | 96.8 | 1.3 | 2.9 | 79.7 | 15.9 | 937.5 | 0 | 0
265.3125 | 2015-09-22 19:30 | 42269.8194 | 0 | 0 | 0 | 18.1 | 96.6 | 0.1 | 1.6 | 89.3 | 5.2 | 937.7 | 0 | 0
265.3194 | 2015-09-22 19:40 | 42269.8264 | 0 | 0 | 0 | 18 | 96 | 0.6 | 1.9 | 61.6 | 13.3 | 937.8 | 0 | 0
265.3264 | 2015-09-22 19:50 | 42269.8333 | 0 | 0 | 0 | 18 | 95.5 | 0.6 | 2.4 | 50.2 | 8.7 | 937.9 | 0 | 0
265.3333 | 2015-09-22 20:00 | 42269.8403 | 0 | 0 | 0 | 18 | 95.1 | 0.6 | 1.9 | 65.3 | 7.3 | 938 | 0 | 0
265.3403 | 2015-09-22 20:10 | 42269.8472 | 0 | 0 | 0 | 18.1 | 95.5 | 0.3 | 1.9 | 15.6 | 2.5 | 938.1 | 0 | 0
265.3472 | 2015-09-22 20:20 | 42269.8542 | 0 | 0 | 0 | 18 | 95.6 | 1.5 | 2.6 | 11.9 | 9.6 | 938.2 | 0 | 0
265.3542 | 2015-09-22 20:30 | 42269.8611 | 0 | 0 | 0 | 18 | 96.2 | 0.9 | 2.6 | 12.9 | 11.2 | 938.4 | 0 | 0
265.3611 | 2015-09-22 20:40 | 42269.8681 | 0 | 0 | 0 | 18.1 | 96.3 | 0.5 | 1.6 | 22.1 | 3.4 | 938.5 | 0 | 0
265.3681 | 2015-09-22 20:50 | 42269.875 | 0 | 0 | 0 | 18.2 | 95.9 | 0.6 | 2.4 | 12.7 | 16.9 | 938.6 | 0 | 0
265.375 | 2015-09-22 21:00 | 42269.8819 | 0 | 0 | 0 | 18.2 | 95.7 | 0.7 | 2.4 | 281.9 | 2.5 | 938.6 | 0 | 0
265.3819 | 2015-09-22 21:10 | 42269.8889 | 0 | 0 | 0 | 18.4 | 95 | 0.8 | 2.9 | 274.8 | 7.8 | 938.6 | 0 | 0
265.3889 | 2015-09-22 21:20 | 42269.8958 | 0 | 0 | 0 | 18.6 | 94.7 | 0.4 | 1.9 | 263.3 | 3.8 | 938.8 | 0 | 0
265.3958 | 2015-09-22 21:30 | 42269.9028 | 0 | 0 | 0 | 18.7 | 94.1 | 0.8 | 2.4 | 319.8 | 66.9 | 939 | 0 | 0
265.4028 | 2015-09-22 21:40 | 42269.9097 | 0 | 0 | 0 | 18.9 | 93.7 | 1.2 | 2.6 | 276.1 | 7.7 | 939.1 | 0 | 0
265.4097 | 2015-09-22 21:50 | 42269.9167 | 0 | 0 | 0 | 18.9 | 93.7 | 0.4 | 1.4 | 262.4 | 12 | 939 | 0 | 0
265.4167 | 2015-09-22 22:00 | 42269.9236 | 0 | 0 | 0 | 18.9 | 94 | 0 | 0.7 | 168.5 | 0 | 939.1 | 0 | 0
265.4236 | 2015-09-22 22:10 | 42269.9306 | 0 | 0 | 0 | 19 | 93.9 | 0.5 | 1.6 | 172.6 | 2.7 | 939.2 | 0 | 0
265.4306 | 2015-09-22 22:20 | 42269.9375 | 0 | 0 | 0 | 18.9 | 93.6 | 0.2 | 1.6 | 178.9 | 2.8 | 939.3 | 0 | 0
265.4375 | 2015-09-22 22:30 | 42269.9444 | 0 | 0 | 0 | 18.9 | 92.3 | 0.6 | 1.6 | 132.8 | 3.8 | 939.3 | 0 | 0
265.4444 | 2015-09-22 22:40 | 42269.9514 | 0 | 0 | 0 | 18.9 | 91.2 | 0.4 | 1.9 | 137.1 | 5.2 | 939.6 | 0 | 0
265.4514 | 2015-09-22 22:50 | 42269.9583 | 0 | 0 | 0 | 18.8 | 91.6 | 0.4 | 2.1 | 107.8 | 0.7 | 939.7 | 0 | 0
265.4583 | 2015-09-22 23:00 | 42269.9653 | 0 | 0 | 0 | 18.8 | 92.5 | 0.7 | 1.9 | 109.9 | 1.8 | 939.6 | 0 | 0
265.4653 | 2015-09-22 23:10 | 42269.9722 | 0 | 0 | 0 | 18.7 | 92.8 | 0 | 0 | 0 | 0 | 939.7 | 0 | 0
265.4722 | 2015-09-22 23:20 | 42269.9792 | 0 | 0 | 0 | 18.7 | 93 | 1.1 | 2.4 | 125.8 | 7.1 | 939.8 | 0 | 0
265.4792 | 2015-09-22 23:30 | 42269.9861 | 0 | 0 | 0 | 18.7 | 92.8 | 1.1 | 2.4 | 117.6 | 4.4 | 939.8 | 0 | 0
265.4861 | 2015-09-22 23:40 | 42269.9931 | 0 | 0 | 0 | 18.7 | 92.7 | 0.2 | 1.4 | 95.9 | 2.9 | 939.9 | 0 | 0
265.4931 | 2015-09-22 23:50 | 42270 | 0 | 0 | 0 | 18.7 | 93 | 1.4 | 2.4 | 81.3 | 11.3 | 939.9 | 0 | 0
265.5 | 2015-09-23 | 42270.0069 | 0 | 0 | 0 | 18.6 | 93.4 | 1.4 | 2.6 | 71.5 | 11.3 | 939.8 | 0 | 0
265.5069 | 2015-09-23 00:10 | 42270.0139 | 0 | 0 | 0 | 18.3 | 95.2 | 1.8 | 2.9 | 64.8 | 13.5 | 939.9 | 0 | 0
265.5139 | 2015-09-23 00:20 | 42270.0208 | 0 | 0 | 0 | 18.2 | 95.5 | 1.5 | 2.6 | 57.3 | 11.5 | 939.9 | 0 | 0
265.5208 | 2015-09-23 00:30 | 42270.0278 | 0 | 0 | 0 | 18.2 | 95.8 | 0.9 | 2.4 | 45.9 | 18.4 | 939.7 | 0 | 0
265.5278 | 2015-09-23 00:40 | 42270.0347 | 0 | 0 | 0 | 18.2 | 96.3 | 1.2 | 2.9 | 60.7 | 17.1 | 939.8 | 0 | 0
265.5347 | 2015-09-23 00:50 | 42270.0417 | 0 | 0 | 0 | 18.2 | 97.2 | 2.1 | 3.4 | 89.1 | 16.6 | 939.9 | 0 | 0
265.5417 | 2015-09-23 01:00 | 42270.0486 | 0 | 0 | 0 | 18.2 | 97.8 | 1.6 | 3.1 | 53 | 13.6 | 939.9 | 0 | 0
265.5486 | 2015-09-23 01:10 | 42270.0556 | 0 | 0 | 0 | 18.2 | 98.2 | 1.3 | 2.6 | 44.4 | 11.1 | 939.8 | 0 | 0
265.5556 | 2015-09-23 01:20 | 42270.0625 | 0 | 0 | 0 | 18.1 | 98.5 | 1.4 | 2.6 | 24.7 | 16.8 | 939.7 | 0 | 0
265.5625 | 2015-09-23 01:30 | 42270.0694 | 0 | 0 | 0 | 18.1 | 98.9 | 2.5 | 3.9 | 14.3 | 12.2 | 939.6 | 0 | 0
265.5694 | 2015-09-23 01:40 | 42270.0764 | 0 | 0 | 0 | 18.2 | 99.2 | 1.7 | 3.6 | 67.6 | 34.4 | 939.7 | 0 | 0
265.5764 | 2015-09-23 01:50 | 42270.0833 | 0 | 0 | 0 | 18.3 | 99.2 | 1 | 1.9 | 65.2 | 11.5 | 939.8 | 0 | 0
265.5833 | 2015-09-23 02:00 | 42270.0903 | 0 | 0 | 0 | 18.3 | 99.3 | 1.5 | 3.4 | 65.3 | 11.4 | 939.8 | 0 | 0
265.5903 | 2015-09-23 02:10 | 42270.0972 | 0 | 0 | 0 | 18.3 | 99.3 | 0.9 | 2.9 | 70.2 | 21.6 | 939.9 | 0 | 0
265.5972 | 2015-09-23 02:20 | 42270.1042 | 0 | 0 | 0 | 18.2 | 99.4 | 0.6 | 1.9 | 56.8 | 12.5 | 939.9 | 0 | 0
265.6042 | 2015-09-23 02:30 | 42270.1111 | 0 | 0 | 0 | 18.2 | 99.5 | 0.6 | 1.9 | 56.4 | 12.7 | 940 | 0 | 0
265.6111 | 2015-09-23 02:40 | 42270.1181 | 0 | 0 | 0 | 18.3 | 99.6 | 0.5 | 1.4 | 70.3 | 9.7 | 940 | 0 | 0
265.6181 | 2015-09-23 02:50 | 42270.125 | 0 | 0 | 0 | 18.3 | 99.6 | 0.9 | 2.4 | 51.3 | 18.2 | 940 | 0 | 0
265.625 | 2015-09-23 03:00 | 42270.1319 | 0 | 0 | 0 | 18.2 | 99.6 | 0.4 | 1.4 | 62.9 | 7.7 | 940.1 | 0 | 0
265.6319 | 2015-09-23 03:10 | 42270.1389 | 0 | 0 | 0 | 18.2 | 99.7 | 0.7 | 2.4 | 89.1 | 7.4 | 940.1 | 0 | 0
265.6389 | 2015-09-23 03:20 | 42270.1458 | 0 | 0 | 0 | 18.1 | 99.7 | 0.7 | 2.6 | 84.2 | 6.4 | 940.2 | 0 | 0
265.6458 | 2015-09-23 03:30 | 42270.1528 | 0 | 0 | 0 | 18.1 | 99.8 | 0.7 | 1.9 | 275.3 | 10 | 940.3 | 0 | 0
265.6528 | 2015-09-23 03:40 | 42270.1597 | 0 | 0 | 0 | 18.2 | 99.9 | 1.5 | 4.1 | 273.5 | 12.4 | 940.3 | 0 | 0
265.6597 | 2015-09-23 03:50 | 42270.1667 | 0 | 0 | 0 | 18 | 99.8 | 1.9 | 4.4 | 263.9 | 11.8 | 940.5 | 0 | 0
265.6667 | 2015-09-23 04:00 | 42270.1736 | 0 | 0 | 0 | 17.9 | 99.8 | 0.1 | 1.6 | 224.8 | 0.2 | 940.7 | 0 | 0
265.6736 | 2015-09-23 04:10 | 42270.1806 | 0 | 0 | 0 | 17.9 | 99.9 | 0.5 | 1.9 | 268.5 | 6 | 940.7 | 0 | 0
265.6806 | 2015-09-23 04:20 | 42270.1875 | 0 | 0 | 0 | 17.9 | 99.8 | 0.1 | 1.4 | 287.9 | 3.9 | 940.8 | 0 | 0
265.6875 | 2015-09-23 04:30 | 42270.1944 | 0 | 0 | 0 | 17.9 | 99.8 | 0.4 | 1.6 | 281.9 | 3.8 | 940.9 | 0 | 0
265.6944 | 2015-09-23 04:40 | 42270.2014 | 0 | 0 | 0 | 17.8 | 99.8 | 0 | 0.7 | 267.7 | 0 | 941.1 | 0 | 0
265.7014 | 2015-09-23 04:50 | 42270.2083 | 0 | 0 | 0 | 17.9 | 99.8 | 0.1 | 1.4 | 287.3 | 1.4 | 941.2 | 0 | 0
265.7083 | 2015-09-23 05:00 | 42270.2153 | 0 | 0 | 0 | 18 | 99.7 | 0.3 | 1.4 | 270.7 | 3.8 | 941.3 | 0 | 0
265.7153 | 2015-09-23 05:10 | 42270.2222 | 0 | 0 | 0 | 17.9 | 99.7 | 0.3 | 1.6 | 264 | 2 | 941.4 | 0 | 0
265.7222 | 2015-09-23 05:20 | 42270.2292 | 0 | 0 | 0 | 18 | 99.6 | 0 | 0 | 0 | 0 | 941.5 | 0 | 0
265.7292 | 2015-09-23 05:30 | 42270.2361 | 0 | 0 | 0 | 18.1 | 99.5 | 0.3 | 1.6 | 269.1 | 3.4 | 941.7 | 0 | 0
265.7361 | 2015-09-23 05:40 | 42270.2431 | 0 | 0 | 0 | 18.1 | 99.5 | 1.4 | 2.6 | 278.8 | 7.5 | 941.8 | 0 | 0
265.7431 | 2015-09-23 05:50 | 42270.25 | 0.8 | 0 | 0 | 18.1 | 99.5 | 0.5 | 1.9 | 277.4 | 5.1 | 941.9 | 0 | 0
265.75 | 2015-09-23 06:00 | 42270.2569 | 6.5 | 0 | 4.9 | 18.1 | 99.5 | 1.3 | 2.6 | 279.6 | 10.5 | 942 | -70.5192 | 0
265.7569 | 2015-09-23 06:10 | 42270.2639 | 37.4 | 0 | 35.7 | 18.2 | 99.6 | 0.2 | 1.4 | 299.4 | 6.4 | 942.1 | -29.9786 | 0
265.7639 | 2015-09-23 06:20 | 42270.2708 | 47.5 | 0 | 45.4 | 18.4 | 99.7 | 0.5 | 1.9 | 29.8 | 25.9 | 942.2 | -22.8855 | 0
265.7708 | 2015-09-23 06:30 | 42270.2778 | 65 | 0 | 62.5 | 18.6 | 99.6 | 0.4 | 1.6 | 33.5 | 32.8 | 942.3 | -19.6619 | 0
265.7778 | 2015-09-23 06:40 | 42270.2847 | 73.5 | 0 | 70.7 | 18.6 | 99.6 | 0 | 1.1 | 1.4 | 2.9 | 942.4 | -17.2279 | 0
265.7847 | 2015-09-23 06:50 | 42270.2917 | 40.7 | 0 | 37.6 | 18.8 | 99.5 | 0.3 | 2.1 | 71.2 | 4.5 | 942.6 | -15.6783 | 0
265.7917 | 2015-09-23 07:00 | 42270.2986 | 23.7 | 0 | 21.5 | 18.7 | 99.6 | 0.7 | 2.1 | 82.7 | 19.3 | 942.8 | -9.4572 | 0
265.7986 | 2015-09-23 07:10 | 42270.3056 | 33 | 0 | 31.2 | 18.6 | 99.7 | 0.2 | 1.9 | 12.2 | 5.1 | 942.8 | -6.7381 | 0
265.8056 | 2015-09-23 07:20 | 42270.3125 | 45 | 0 | 42.9 | 18.7 | 99.8 | 0.1 | 1.4 | 88.6 | 0.8 | 943 | -6.9727 | 0
265.8125 | 2015-09-23 07:30 | 42270.3194 | 48.8 | 0 | 46.4 | 18.8 | 99.8 | 0 | 0 | 0 | 0 | 943.2 | -7.1715 | 0
265.8194 | 2015-09-23 07:40 | 42270.3264 | 56.8 | 0 | 53.7 | 18.8 | 99.7 | 0 | 0 | 0 | 0 | 943.4 | -8.4347 | 0
265.8264 | 2015-09-23 07:50 | 42270.3333 | 172.8 | 64.6 | 136.1 | 19.1 | 99.8 | 0 | 0 | 0 | 0 | 943.5 | -27.2157 | 0
265.8333 | 2015-09-23 08:00 | 42270.3403 | 112.5 | 13.9 | 100.7 | 19.3 | 99.2 | 0 | 0 | 0 | 0 | 943.6 | -13.4687 | 0
265.8403 | 2015-09-23 08:10 | 42270.3472 | 85.1 | 0 | 80.9 | 19.3 | 99.1 | 0.2 | 1.4 | 76.3 | 6.2 | 943.7 | -9.0954 | 0
265.8472 | 2015-09-23 08:20 | 42270.3542 | 114.9 | 0.5 | 110.5 | 19.3 | 98.5 | 0.6 | 2.9 | 26.6 | 10.1 | 943.8 | -8.4517 | 0
265.8542 | 2015-09-23 08:30 | 42270.3611 | 189.4 | 0.8 | 184.3 | 19.6 | 97.4 | 0.6 | 2.4 | 30.1 | 11.3 | 944 | -9.0011 | 0
265.8611 | 2015-09-23 08:40 | 42270.3681 | 250.8 | 0.8 | 245.1 | 19.9 | 96.3 | 0.2 | 1.9 | 28.7 | 5.9 | 944.2 | -9.5979 | 0
265.8681 | 2015-09-23 08:50 | 42270.375 | 225.7 | 0.8 | 220.7 | 20 | 95.7 | 0.3 | 2.1 | 81 | 7 | 944.4 | -7.8958 | 0
265.875 | 2015-09-23 09:00 | 42270.3819 | 227.6 | 0.8 | 222.3 | 20.1 | 96 | 1.7 | 3.1 | 79.2 | 14.5 | 944.5 | -8.023 | 0
265.8819 | 2015-09-23 09:10 | 42270.3889 | 235.6 | 0.8 | 230.7 | 20.2 | 95.2 | 2.4 | 3.9 | 72.1 | 23.3 | 944.7 | -7.0366 | 0
265.8889 | 2015-09-23 09:20 | 42270.3958 | 260.8 | 0.8 | 255.8 | 20.4 | 94.6 | 1.9 | 3.4 | 49.5 | 13.2 | 944.8 | -6.9082 | 0
265.8958 | 2015-09-23 09:30 | 42270.4028 | 283.1 | 0.8 | 277.6 | 20.3 | 94.7 | 1.4 | 3.9 | 42.4 | 21.1 | 944.8 | -7.3991 | 0
265.9028 | 2015-09-23 09:40 | 42270.4097 | 239.7 | 0 | 235.2 | 20.2 | 95.7 | 1.8 | 3.9 | 36.8 | 17 | 945 | -6.5058 | 0
265.9097 | 2015-09-23 09:50 | 42270.4167 | 231.9 | 0 | 227.6 | 19.9 | 96.8 | 1.8 | 3.6 | 32.9 | 19 | 945.1 | -6.0457 | 0
265.9167 | 2015-09-23 10:00 | 42270.4236 | 248.3 | 0 | 244.3 | 19.9 | 97.4 | 1.4 | 3.9 | 33.2 | 15.2 | 945.1 | -5.4835 | 0
265.9236 | 2015-09-23 10:10 | 42270.4306 | 177.5 | 0 | 173.8 | 19.9 | 97.5 | 2 | 3.9 | 60.9 | 26.2 | 945.2 | -4.9579 | 0
265.9306 | 2015-09-23 10:20 | 42270.4375 | 111.9 | 0 | 108.8 | 19.9 | 97.9 | 1.6 | 2.9 | 78.5 | 16.3 | 945.3 | -4.0699 | 0
265.9375 | 2015-09-23 10:30 | 42270.4444 | 93.3 | 0 | 90.7 | 19.7 | 98.3 | 2.3 | 4.1 | 66.2 | 17.1 | 945.3 | -3.352 | 0
265.9444 | 2015-09-23 10:40 | 42270.4514 | 84.6 | 0 | 82 | 19.6 | 98.9 | 2.6 | 3.9 | 86.1 | 12.7 | 945.4 | -3.2989 | 0
265.9514 | 2015-09-23 10:50 | 42270.4583 | 71.5 | 0 | 69.4 | 19.4 | 99.3 | 2.5 | 3.9 | 79.5 | 15.4 | 945.4 | -2.6279 | 0
265.9583 | 2015-09-23 11:00 | 42270.4653 | 52.5 | 0 | 50.6 | 19.3 | 99.5 | 2 | 3.4 | 74.3 | 13.4 | 945.4 | -2.3498 | 0
265.9653 | 2015-09-23 11:10 | 42270.4722 | 77.6 | 0 | 75.6 | 19.4 | 99.7 | 1.6 | 3.1 | 74.1 | 16.1 | 945.4 | -2.4494 | 0
265.9722 | 2015-09-23 11:20 | 42270.4792 | 115 | 0 | 112.9 | 19.4 | 99.7 | 2 | 3.1 | 84.6 | 8.9 | 945.4 | -2.552 | 0
265.9792 | 2015-09-23 11:30 | 42270.4861 | 97 | 0 | 95 | 19.6 | 99.9 | 1.5 | 3.1 | 78.5 | 12.7 | 945.4 | -2.4163 | 0
265.9861 | 2015-09-23 11:40 | 42270.4931 | 60.6 | 0 | 58.9 | 19.6 | 99.9 | 2.2 | 4.1 | 86.8 | 12.6 | 945.4 | -2.0459 | 0
265.9931 | 2015-09-23 11:50 | 42270.5 | 108.1 | 0 | 106.3 | 19.6 | 99.9 | 2.7 | 4.1 | 81.5 | 13.6 | 945.5 | -2.1619 | 0
266 | 2015-09-23 12:00 | 42270.5069 | 127.5 | 0 | 125.4 | 19.7 | 100 | 2.2 | 3.9 | 81.2 | 15.5 | 945.5 | -2.522 | 0
266.0069 | 2015-09-23 12:10 | 42270.5139 | 79.3 | 0 | 77.2 | 19.6 | 99.8 | 1.8 | 3.6 | 24.9 | 12.7 | 945.5 | -2.5266 | 0
266.0139 | 2015-09-23 12:20 | 42270.5208 | 364.7 | 1.9 | 359.9 | 19.8 | 99.9 | 2.6 | 4.4 | 19.2 | 9.2 | 945.4 | -3.8967 | 0
266.0208 | 2015-09-23 12:30 | 42270.5278 | 264.9 | 1.1 | 261.3 | 20.1 | 99.5 | 1.5 | 4.1 | 38.2 | 16.6 | 945.4 | -3.2722 | 0
266.0278 | 2015-09-23 12:40 | 42270.5347 | 360.1 | 1.4 | 354.7 | 20.3 | 99 | 1.8 | 4.1 | 33.4 | 15.8 | 945.4 | -5.2084 | 0
266.0347 | 2015-09-23 12:50 | 42270.5417 | 427.6 | 6.8 | 417.8 | 20.8 | 98 | 1.9 | 4.9 | 25.8 | 13.8 | 945.3 | -5.3085 | 0
266.0417 | 2015-09-23 13:00 | 42270.5486 | 496.7 | 3.8 | 488.8 | 21 | 96.2 | 3 | 4.9 | 17.9 | 9.8 | 945.3 | -6.0748 | 0
266.0486 | 2015-09-23 13:10 | 42270.5556 | 586.2 | 36.9 | 550.5 | 21.2 | 94.8 | 2.9 | 4.4 | 14 | 11.6 | 945.2 | -8.3381 | 0
266.0556 | 2015-09-23 13:20 | 42270.5625 | 433.9 | 8.1 | 422.1 | 21.3 | 93.6 | 3.2 | 4.4 | 12.2 | 16.1 | 945.2 | -7.0905 | 0
266.0625 | 2015-09-23 13:30 | 42270.5694 | 277 | 8.5 | 265.9 | 21.2 | 93.2 | 2.8 | 4.1 | 13.9 | 13.9 | 945.1 | -6.0485 | 0
266.0694 | 2015-09-23 13:40 | 42270.5764 | 401.7 | 3 | 394.7 | 21.5 | 91.4 | 2.4 | 3.9 | 13.6 | 10 | 945 | -6.3623 | 0
266.0764 | 2015-09-23 13:50 | 42270.5833 | 412.5 | 5.3 | 404.6 | 21.9 | 89.8 | 3 | 4.6 | 13.6 | 20.1 | 944.8 | -5.5075 | 0
266.0833 | 2015-09-23 14:00 | 42270.5903 | 719.9 | 418.6 | 406.1 | 22.2 | 88.1 | 3.4 | 5.6 | 14.7 | 10 | 944.7 | -21.5913 | 0
266.0903 | 2015-09-23 14:10 | 42270.5972 | 755.7 | 734.7 | 226.8 | 22.7 | 86.2 | 3.6 | 6.4 | 16.1 | 13.2 | 944.7 | -28.0455 | 0
266.0972 | 2015-09-23 14:20 | 42270.6042 | 716.8 | 664.8 | 252.6 | 23.4 | 84.4 | 2.8 | 4.9 | 20.7 | 14.9 | 944.6 | -25.3152 | 0
266.1042 | 2015-09-23 14:30 | 42270.6111 | 364.3 | 153.1 | 257.1 | 23.3 | 83.7 | 2.4 | 4.1 | 25.3 | 12.1 | 944.6 | -11.674 | 0
266.1111 | 2015-09-23 14:40 | 42270.6181 | 367.5 | 77.6 | 311.7 | 23.3 | 83.5 | 2.1 | 4.9 | 14.2 | 15.1 | 944.6 | -11.353 | 0
266.1181 | 2015-09-23 14:50 | 42270.625 | 440.9 | 182.1 | 320.3 | 23.7 | 82.4 | 1.9 | 4.4 | 36.2 | 19 | 944.5 | -17.9616 | 0
266.125 | 2015-09-23 15:00 | 42270.6319 | 275.7 | 19 | 259 | 23.4 | 82.9 | 2 | 4.1 | 46.5 | 21.8 | 944.4 | -9.9335 | 0
266.1319 | 2015-09-23 15:10 | 42270.6389 | 569.3 | 381.9 | 345.5 | 23.7 | 81.3 | 1.5 | 4.4 | 58.9 | 16.9 | 944.5 | -24.668 | 0
266.1389 | 2015-09-23 15:20 | 42270.6458 | 379.9 | 243 | 243.2 | 24 | 79.6 | 2.3 | 4.1 | 57.5 | 18.4 | 944.4 | -18.5309 | 0
266.1458 | 2015-09-23 15:30 | 42270.6528 | 398.7 | 493.2 | 144.2 | 24.1 | 78.8 | 1 | 4.4 | 62.1 | 17.6 | 944.4 | -22.0546 | 0
266.1528 | 2015-09-23 15:40 | 42270.6597 | 390.1 | 488.9 | 150.2 | 24.6 | 76 | 0.9 | 3.1 | 48.9 | 16.7 | 944.4 | -27.8663 | 0
266.1597 | 2015-09-23 15:50 | 42270.6667 | 319.6 | 376.8 | 146.2 | 24.4 | 76.5 | 1.2 | 3.4 | 65.1 | 21.3 | 944.4 | -23.054 | 0
266.1667 | 2015-09-23 16:00 | 42270.6736 | 257.1 | 334.6 | 111.4 | 24.6 | 75.7 | 1.4 | 3.1 | 35.1 | 15.3 | 944.5 | -27.5996 | 0
266.1736 | 2015-09-23 16:10 | 42270.6806 | 176.6 | 189.6 | 97.3 | 24.4 | 76.1 | 0.8 | 4.1 | 64.9 | 11.2 | 944.4 | -24.6582 | 0
266.1806 | 2015-09-23 16:20 | 42270.6875 | 180.9 | 203.7 | 104.2 | 24.1 | 76.9 | 1.6 | 2.9 | 55.5 | 13.3 | 944.4 | -23.7132 | 0
266.1875 | 2015-09-23 16:30 | 42270.6944 | 72.4 | 3.1 | 66.1 | 24 | 77.2 | 0.8 | 2.6 | 75.8 | 9.5 | 944.4 | -17.6372 | 0
266.1944 | 2015-09-23 16:40 | 42270.7014 | 106.5 | 106.4 | 72.6 | 23.9 | 78.5 | 0.7 | 2.9 | 47 | 11.5 | 944.4 | -19.2598 | 0
266.2014 | 2015-09-23 16:50 | 42270.7083 | 145.8 | 198.4 | 90.2 | 24.3 | 76.6 | 0.4 | 2.4 | 45.2 | 10.7 | 944.5 | -37.9285 | 0
266.2083 | 2015-09-23 17:00 | 42270.7153 | 62.8 | 0 | 57.6 | 24.1 | 77.6 | 0.1 | 1.9 | 33.6 | 4.4 | 944.6 | -25.9539 | 0
266.2153 | 2015-09-23 17:10 | 42270.7222 | 47.9 | 0 | 42.5 | 23.8 | 78.8 | 0 | 1.1 | 30.6 | 0.8 | 944.5 | -32.7003 | 0
266.2222 | 2015-09-23 17:20 | 42270.7292 | 28.6 | 0 | 23.6 | 23.6 | 79 | 0.3 | 1.9 | 18.6 | 3.2 | 944.5 | -38.5437 | 0
266.2292 | 2015-09-23 17:30 | 42270.7361 | 16.6 | 0 | 11.9 | 23.2 | 81.5 | 0 | 0 | 0 | 0 | 944.5 | -49.8516 | 0
266.2361 | 2015-09-23 17:40 | 42270.7431 | 10.7 | 0 | 5.9 | 22.9 | 82.3 | 0 | 0 | 0 | 0 | 944.5 | -81.1815 | 0
266.2431 | 2015-09-23 17:50 | 42270.75 | 4.4 | 0 | 0 | 22.8 | 82.9 | 0 | 0 | 0 | 0 | 944.5 | -100 | 1
266.25 | 2015-09-23 18:00 | 42270.7569 | 0.8 | 0 | 0 | 22.6 | 82.8 | 0 | 0 | 0 | 0 | 944.5 | 0 | 0
266.2569 | 2015-09-23 18:10 | 42270.7639 | 0 | 0 | 0 | 22.5 | 83.8 | 0 | 0 | 0 | 0 | 944.6 | 0 | 0
266.2639 | 2015-09-23 18:20 | 42270.7708 | 0 | 0 | 0 | 22.4 | 84.3 | 0 | 0 | 0 | 0 | 944.7 | 0 | 0
266.2708 | 2015-09-23 18:30 | 42270.7778 | 0 | 0 | 0 | 22.3 | 84.6 | 0.1 | 1.1 | 29.9 | 1.5 | 944.7 | 0 | 0
266.2778 | 2015-09-23 18:40 | 42270.7847 | 0 | 0 | 0 | 22.2 | 85.7 | 0.6 | 1.6 | 11.3 | 5 | 944.8 | 0 | 0
266.2847 | 2015-09-23 18:50 | 42270.7917 | 0 | 0 | 0 | 22 | 87.4 | 0.7 | 1.9 | 339 | 5 | 944.9 | 0 | 0
266.2917 | 2015-09-23 19:00 | 42270.7986 | 0 | 0 | 0 | 21.8 | 88.6 | 0 | 0.4 | 342.4 | 0 | 944.9 | 0 | 0
266.2986 | 2015-09-23 19:10 | 42270.8056 | 0 | 0 | 0 | 21.6 | 88.7 | 0 | 0 | 0 | 0 | 945 | 0 | 0
266.3056 | 2015-09-23 19:20 | 42270.8125 | 0 | 0 | 0 | 21.5 | 89.1 | 0.2 | 1.1 | 15.8 | 10 | 945.1 | 0 | 0
266.3125 | 2015-09-23 19:30 | 42270.8194 | 0 | 0 | 0 | 21.4 | 89 | 0.1 | 1.4 | 34.4 | 0.3 | 945.2 | 0 | 0
266.3194 | 2015-09-23 19:40 | 42270.8264 | 0 | 0 | 0 | 21.3 | 88.9 | 0 | 0 | 0 | 0 | 945.3 | 0 | 0
266.3264 | 2015-09-23 19:50 | 42270.8333 | 0 | 0 | 0 | 21.3 | 88.8 | 0 | 0.7 | 34.2 | 0.1 | 945.3 | 0 | 0
266.3333 | 2015-09-23 20:00 | 42270.8403 | 0 | 0 | 0 | 21.2 | 89.3 | 0 | 0 | 0 | 0 | 945.4 | 0 | 0
266.3403 | 2015-09-23 20:10 | 42270.8472 | 0 | 0 | 0 | 21.2 | 90 | 0 | 0 | 0 | 0 | 945.5 | 0 | 0
266.3472 | 2015-09-23 20:20 | 42270.8542 | 0 | 0 | 0 | 21.1 | 90.2 | 0 | 0 | 0 | 0 | 945.5 | 0 | 0
266.3542 | 2015-09-23 20:30 | 42270.8611 | 0 | 0 | 0 | 20.9 | 90 | 0 | 0 | 0 | 0 | 945.4 | 0 | 0
266.3611 | 2015-09-23 20:40 | 42270.8681 | 0 | 0 | 0 | 20.9 | 90.9 | 0 | 0 | 0 | 0 | 945.4 | 0 | 0
266.3681 | 2015-09-23 20:50 | 42270.875 | 0 | 0 | 0 | 20.8 | 91.9 | 0 | 0 | 0 | 0 | 945.3 | 0 | 0
266.375 | 2015-09-23 21:00 | 42270.8819 | 0 | 0 | 0 | 20.8 | 92 | 0 | 0 | 0 | 0 | 945.3 | 0 | 0
266.3819 | 2015-09-23 21:10 | 42270.8889 | 0 | 0 | 0 | 20.7 | 91.9 | 0 | 0 | 0 | 0 | 945.3 | 0 | 0
266.3889 | 2015-09-23 21:20 | 42270.8958 | 0 | 0 | 0 | 20.8 | 91 | 0 | 0 | 0 | 0 | 945.3 | 0 | 0
266.3958 | 2015-09-23 21:30 | 42270.9028 | 0 | 0 | 0 | 20.6 | 91.7 | 0 | 0 | 0 | 0 | 945.3 | 0 | 0
266.4028 | 2015-09-23 21:40 | 42270.9097 | 0 | 0 | 0 | 20.5 | 92.3 | 0 | 0 | 0 | 0 | 945.2 | 0 | 0
266.4097 | 2015-09-23 21:50 | 42270.9167 | 0 | 0 | 0 | 20.4 | 92.8 | 0 | 1.1 | 355.2 | 2.7 | 945.1 | 0 | 0
266.4167 | 2015-09-23 22:00 | 42270.9236 | 0 | 0 | 0 | 20.4 | 93 | 0 | 0 | 0 | 0 | 945 | 0 | 0
266.4236 | 2015-09-23 22:10 | 42270.9306 | 0 | 0 | 0 | 20.4 | 93.1 | 0 | 0 | 0 | 0 | 945 | 0 | 0
266.4306 | 2015-09-23 22:20 | 42270.9375 | 0 | 0 | 0 | 20.6 | 92.5 | 0.1 | 1.4 | 314 | 0.9 | 945 | 0 | 0
266.4375 | 2015-09-23 22:30 | 42270.9444 | 0 | 0 | 0 | 20.6 | 92.5 | 0.6 | 1.6 | 310.3 | 2.8 | 945 | 0 | 0
266.4444 | 2015-09-23 22:40 | 42270.9514 | 0 | 0 | 0 | 20.4 | 93.2 | 0.3 | 1.4 | 312.8 | 3.9 | 945 | 0 | 0
266.4514 | 2015-09-23 22:50 | 42270.9583 | 0 | 0 | 0 | 20.4 | 93.1 | 0.5 | 1.4 | 320.4 | 3 | 945 | 0 | 0
266.4583 | 2015-09-23 23:00 | 42270.9653 | 0 | 0 | 0 | 20.4 | 92.3 | 0.1 | 1.1 | 318.6 | 1.5 | 944.9 | 0 | 0
266.4653 | 2015-09-23 23:10 | 42270.9722 | 0 | 0 | 0 | 20.4 | 92.8 | 0 | 0 | 0 | 0 | 944.8 | 0 | 0
266.4722 | 2015-09-23 23:20 | 42270.9792 | 0 | 0 | 0 | 20.4 | 93 | 0 | 0.7 | 297.4 | 2.4 | 944.8 | 0 | 0
266.4792 | 2015-09-23 23:30 | 42270.9861 | 0 | 0 | 0 | 20.5 | 93.1 | 0 | 0.7 | 275.8 | 0 | 944.8 | 0 | 0
266.4861 | 2015-09-23 23:40 | 42270.9931 | 0 | 0 | 0 | 20.5 | 92.7 | 0 | 0 | 0 | 0 | 944.7 | 0 | 0
266.4931 | 2015-09-23 23:50 | 42271 | 0 | 0 | 0 | 20.4 | 93.4 | 0 | 0 | 0 | 0 | 944.6 | 0 | 0
266.5 | 2015-09-24 | 42271.0069 | 0 | 0 | 0 | 20 | 95.6 | 0 | 1.1 | 39.4 | 0 | 944.5 | 0 | 0
266.5069 | 2015-09-24 00:10 | 42271.0139 | 0 | 0 | 0 | 19.7 | 96.3 | 0 | 0 | 0 | 0 | 944.5 | 0 | 0
266.5139 | 2015-09-24 00:20 | 42271.0208 | 0 | 0 | 0 | 19.6 | 96.6 | 0 | 0 | 0 | 0 | 944.4 | 0 | 0
266.5208 | 2015-09-24 00:30 | 42271.0278 | 0 | 0 | 0 | 19.4 | 96.9 | 0 | 0.7 | 357.9 | 2.3 | 944.2 | 0 | 0
266.5278 | 2015-09-24 00:40 | 42271.0347 | 0 | 0 | 0 | 19.3 | 97.4 | 0.6 | 1.4 | 338 | 4.2 | 944.1 | 0 | 0
266.5347 | 2015-09-24 00:50 | 42271.0417 | 0 | 0 | 0 | 19.2 | 97.6 | 0 | 0 | 0 | 0 | 943.9 | 0 | 0
266.5417 | 2015-09-24 01:00 | 42271.0486 | 0 | 0 | 0 | 19.2 | 97.9 | 0 | 1.1 | 18 | 0 | 943.8 | 0 | 0
266.5486 | 2015-09-24 01:10 | 42271.0556 | 0 | 0 | 0 | 19.1 | 97.9 | 0.1 | 1.1 | 30.9 | 2.5 | 943.7 | 0 | 0
266.5556 | 2015-09-24 01:20 | 42271.0625 | 0 | 0 | 0 | 19 | 97.8 | 0 | 0 | 0 | 0 | 943.6 | 0 | 0
266.5625 | 2015-09-24 01:30 | 42271.0694 | 0 | 0 | 0 | 19 | 97.9 | 0 | 0 | 0 | 0 | 943.5 | 0 | 0
266.5694 | 2015-09-24 01:40 | 42271.0764 | 0 | 0 | 0 | 18.9 | 97.9 | 0 | 0 | 0 | 0 | 943.4 | 0 | 0
266.5764 | 2015-09-24 01:50 | 42271.0833 | 0 | 0 | 0 | 18.8 | 98.1 | 0 | 0 | 0 | 0 | 943.2 | 0 | 0
266.5833 | 2015-09-24 02:00 | 42271.0903 | 0 | 0 | 0 | 18.9 | 98.3 | 0 | 0 | 0 | 0 | 943.2 | 0 | 0
266.5903 | 2015-09-24 02:10 | 42271.0972 | 0 | 0 | 0 | 18.9 | 98.3 | 0 | 0 | 0 | 0 | 943.1 | 0 | 0
266.5972 | 2015-09-24 02:20 | 42271.1042 | 0 | 0 | 0 | 18.8 | 98.3 | 0 | 0 | 0 | 0 | 943 | 0 | 0
266.6042 | 2015-09-24 02:30 | 42271.1111 | 0 | 0 | 0 | 18.7 | 98.5 | 0 | 0 | 0 | 0 | 942.9 | 0 | 0
266.6111 | 2015-09-24 02:40 | 42271.1181 | 0 | 0 | 0 | 18.7 | 98.6 | 0 | 0 | 0 | 0 | 942.8 | 0 | 0
266.6181 | 2015-09-24 02:50 | 42271.125 | 0 | 0 | 0 | 18.5 | 98.7 | 0 | 0 | 0 | 0 | 942.8 | 0 | 0
266.625 | 2015-09-24 03:00 | 42271.1319 | 0 | 0 | 0 | 18.5 | 98.9 | 0 | 0 | 0 | 0 | 942.7 | 0 | 0
266.6319 | 2015-09-24 03:10 | 42271.1389 | 0 | 0 | 0 | 18.6 | 99 | 0 | 0 | 0 | 0 | 942.6 | 0 | 0
266.6389 | 2015-09-24 03:20 | 42271.1458 | 0 | 0 | 0 | 18.4 | 99 | 0 | 0 | 0 | 0 | 942.5 | 0 | 0
266.6458 | 2015-09-24 03:30 | 42271.1528 | 0 | 0 | 0 | 18.4 | 99 | 0 | 0 | 0 | 0 | 942.4 | 0 | 0
266.6528 | 2015-09-24 03:40 | 42271.1597 | 0 | 0 | 0 | 18.2 | 99 | 0 | 0 | 0 | 0 | 942.3 | 0 | 0
266.6597 | 2015-09-24 03:50 | 42271.1667 | 0 | 0 | 0 | 18.1 | 98.9 | 0 | 0 | 0 | 0 | 942.2 | 0 | 0
266.6667 | 2015-09-24 04:00 | 42271.1736 | 0 | 0 | 0 | 18.1 | 98.9 | 0 | 0 | 0 | 0 | 942.2 | 0 | 0
266.6736 | 2015-09-24 04:10 | 42271.1806 | 0 | 0 | 0 | 18.1 | 98.9 | 0 | 0 | 0 | 0 | 942.1 | 0 | 0
266.6806 | 2015-09-24 04:20 | 42271.1875 | 0 | 0 | 0 | 18.1 | 98.8 | 0 | 0 | 0 | 0 | 942.1 | 0 | 0
266.6875 | 2015-09-24 04:30 | 42271.1944 | 0 | 0 | 0 | 18.2 | 98.8 | 0 | 0 | 0 | 0 | 942.1 | 0 | 0
266.6944 | 2015-09-24 04:40 | 42271.2014 | 0 | 0 | 0 | 18.3 | 98.6 | 0 | 0 | 0 | 0 | 942.1 | 0 | 0
266.7014 | 2015-09-24 04:50 | 42271.2083 | 0 | 0 | 0 | 18.3 | 98.5 | 0 | 0 | 0 | 0 | 942.1 | 0 | 0
266.7083 | 2015-09-24 05:00 | 42271.2153 | 0 | 0 | 0 | 18.3 | 98.4 | 0 | 0 | 0 | 0 | 942.2 | 0 | 0
266.7153 | 2015-09-24 05:10 | 42271.2222 | 0 | 0 | 0 | 18 | 98.3 | 0 | 0 | 0 | 0 | 942.2 | 0 | 0
266.7222 | 2015-09-24 05:20 | 42271.2292 | 0 | 0 | 0 | 18 | 98.4 | 0 | 0 | 0 | 0 | 942.3 | 0 | 0
266.7292 | 2015-09-24 05:30 | 42271.2361 | 0 | 0 | 0 | 17.9 | 98.4 | 0 | 0 | 0 | 0 | 942.4 | 0 | 0
266.7361 | 2015-09-24 05:40 | 42271.2431 | 0 | 0 | 0 | 17.7 | 98.3 | 0 | 0 | 0 | 0 | 942.4 | 0 | 0
266.7431 | 2015-09-24 05:50 | 42271.25 | 2.7 | 0 | 0 | 18 | 98.8 | 0 | 0 | 0 | 0 | 942.4 | 0 | 0
266.75 | 2015-09-24 06:00 | 42271.2569 | 9.8 | 76.4 | 3.6 | 18.1 | 98.3 | 0 | 0.7 | 212.1 | 0 | 942.5 | -100 | 0
266.7569 | 2015-09-24 06:10 | 42271.2639 | 27.2 | 208.6 | 11.6 | 18.1 | 97.7 | 0.1 | 1.4 | 218.7 | 0.6 | 942.6 | -78.556 | 0
266.7639 | 2015-09-24 06:20 | 42271.2708 | 51.3 | 275.6 | 20.5 | 18.3 | 97.1 | 0.2 | 1.1 | 252 | 5.1 | 942.7 | -69.2492 | 0
266.7708 | 2015-09-24 06:30 | 42271.2778 | 77.5 | 326.1 | 28.9 | 18.8 | 93.7 | 0.2 | 1.9 | 226.9 | 0.3 | 942.7 | -63.7032 | 0
266.7778 | 2015-09-24 06:40 | 42271.2847 | 101.9 | 352.1 | 36.3 | 19.8 | 89.5 | 0 | 0 | 0 | 0 | 942.8 | -57.8231 | 0
266.7847 | 2015-09-24 06:50 | 42271.2917 | 120.1 | 336.8 | 44.6 | 19.9 | 90.5 | 0.1 | 1.1 | 96.7 | 0.2 | 942.9 | -49.962 | 0
266.7917 | 2015-09-24 07:00 | 42271.2986 | 145.1 | 353 | 53 | 20.1 | 91.7 | 0.1 | 1.1 | 96.4 | 0 | 942.9 | -47.2733 | 0
266.7986 | 2015-09-24 07:10 | 42271.3056 | 193.9 | 463.9 | 60.2 | 20.1 | 92.4 | 1 | 2.1 | 99.6 | 3.2 | 942.9 | -41.4236 | 0
266.8056 | 2015-09-24 07:20 | 42271.3125 | 239.4 | 545.6 | 66.2 | 20 | 92.6 | 0.3 | 1.6 | 97 | 3.3 | 943 | -34.4434 | 0
266.8125 | 2015-09-24 07:30 | 42271.3194 | 267.1 | 549.2 | 75.3 | 20.7 | 91.2 | 0.3 | 1.6 | 104.6 | 4.2 | 943 | -28.4033 | 0
266.8194 | 2015-09-24 07:40 | 42271.3264 | 295.6 | 566.1 | 79.9 | 20.9 | 89.7 | 0.3 | 1.6 | 85.5 | 5.9 | 943.1 | -25.0101 | 0
266.8264 | 2015-09-24 07:50 | 42271.3333 | 331.3 | 595.5 | 84.2 | 21.1 | 88.4 | 0.6 | 1.9 | 109.6 | 6.2 | 943.2 | -26.817 | 0
266.8333 | 2015-09-24 08:00 | 42271.3403 | 362.7 | 615.3 | 88.6 | 21.2 | 87.7 | 0.5 | 2.1 | 111.4 | 4.6 | 943.2 | -24.416 | 0
266.8403 | 2015-09-24 08:10 | 42271.3472 | 400.5 | 652.4 | 90.9 | 21.6 | 85.8 | 0.5 | 1.9 | 113.5 | 6.7 | 943.3 | -22.0148 | 0
266.8472 | 2015-09-24 08:20 | 42271.3542 | 429.3 | 662 | 95.6 | 21.9 | 84 | 0.7 | 1.9 | 110.7 | 8.6 | 943.4 | -20.7132 | 0
266.8542 | 2015-09-24 08:30 | 42271.3611 | 462.5 | 683 | 98.3 | 22.3 | 81.9 | 0.8 | 2.1 | 96.5 | 13.6 | 943.4 | -20.6668 | 0
266.8611 | 2015-09-24 08:40 | 42271.3681 | 495.1 | 701.6 | 101.3 | 22.5 | 79.6 | 0.2 | 1.6 | 114.7 | 2.1 | 943.4 | -20.4686 | 0
266.8681 | 2015-09-24 08:50 | 42271.375 | 522.8 | 707.8 | 106.3 | 23.2 | 77.7 | 0.3 | 1.6 | 104.2 | 12.2 | 943.5 | -20.1689 | 0
266.875 | 2015-09-24 09:00 | 42271.3819 | 550.2 | 718.3 | 108.9 | 23.3 | 76.9 | 0.6 | 1.9 | 119.7 | 8.6 | 943.5 | -19.8934 | 0
266.8819 | 2015-09-24 09:10 | 42271.3889 | 584 | 743.7 | 108.8 | 23.8 | 74.4 | 0.4 | 2.4 | 86.9 | 7.3 | 943.6 | -19.8695 | 0
266.8889 | 2015-09-24 09:20 | 42271.3958 | 603.1 | 740.8 | 112.3 | 24.2 | 71.6 | 0 | 1.4 | 61.6 | 3.9 | 943.6 | -19.3273 | 0
266.8958 | 2015-09-24 09:30 | 42271.4028 | 626.7 | 749.1 | 114 | 24.6 | 69.8 | 0 | 1.4 | 33.4 | 1.6 | 943.6 | -18.6572 | 0
266.9028 | 2015-09-24 09:40 | 42271.4097 | 653.6 | 763.1 | 115.9 | 25.3 | 67 | 0 | 0 | 0 | 0 | 943.6 | -17.7354 | 0
266.9097 | 2015-09-24 09:50 | 42271.4167 | 684.3 | 782.9 | 118.2 | 25.3 | 65.8 | 0.7 | 2.9 | 57.4 | 10.7 | 943.6 | -16.5198 | 0
266.9167 | 2015-09-24 10:00 | 42271.4236 | 697.1 | 776.4 | 121.5 | 25.3 | 64.9 | 1.5 | 3.1 | 98.9 | 29.2 | 943.6 | -16.107 | 0
266.9236 | 2015-09-24 10:10 | 42271.4306 | 718.3 | 785.9 | 122.2 | 25.9 | 63.2 | 1.2 | 2.6 | 93.4 | 14.7 | 943.6 | -16.3028 | 0
266.9306 | 2015-09-24 10:20 | 42271.4375 | 737.6 | 798.5 | 120.7 | 26 | 60.9 | 0.8 | 2.4 | 109.3 | 34 | 943.5 | -14.8848 | 0
266.9375 | 2015-09-24 10:30 | 42271.4444 | 754.4 | 804.1 | 121.5 | 26.4 | 58 | 0.8 | 1.9 | 160.8 | 34.4 | 943.5 | -15.3546 | 0
266.9444 | 2015-09-24 10:40 | 42271.4514 | 755.3 | 785.6 | 126.5 | 26.6 | 57.2 | 0.6 | 2.4 | 202.5 | 7.4 | 943.4 | -15.6491 | 0
266.9514 | 2015-09-24 10:50 | 42271.4583 | 762.1 | 778.1 | 130.6 | 27.1 | 56 | 0.4 | 2.1 | 224.1 | 5.2 | 943.4 | -15.5343 | 0
266.9583 | 2015-09-24 11:00 | 42271.4653 | 768.8 | 774 | 132.9 | 27.4 | 54.9 | 0.8 | 2.4 | 258.4 | 20.8 | 943.3 | -15.8221 | 0
266.9653 | 2015-09-24 11:10 | 42271.4722 | 790.6 | 795.9 | 130.3 | 27.6 | 53.2 | 0.4 | 1.9 | 298.6 | 31.2 | 943.1 | -16.2861 | 0
266.9722 | 2015-09-24 11:20 | 42271.4792 | 799.3 | 790 | 138.1 | 27.6 | 54.1 | 1.6 | 3.1 | 245.2 | 26.8 | 942.9 | -17.0202 | 0
266.9792 | 2015-09-24 11:30 | 42271.4861 | 790.7 | 770.9 | 141.1 | 27.8 | 52.5 | 1.4 | 3.4 | 228.8 | 29 | 942.8 | -17.3883 | 0
266.9861 | 2015-09-24 11:40 | 42271.4931 | 812.8 | 807.1 | 130.3 | 28.1 | 50 | 1.4 | 4.1 | 290.1 | 35.3 | 942.7 | -17.93 | 0
266.9931 | 2015-09-24 11:50 | 42271.5 | 831.9 | 845.3 | 115.8 | 28.6 | 47.9 | 1.1 | 2.6 | 252.9 | 33.1 | 942.6 | -18.6783 | 0
267 | 2015-09-24 12:00 | 42271.5069 | 830.2 | 847.3 | 113.4 | 28.5 | 48.3 | 1.5 | 3.1 | 197.9 | 53.9 | 942.5 | -17.5085 | 0
267.0069 | 2015-09-24 12:10 | 42271.5139 | 826 | 843.3 | 113.5 | 28.7 | 46.8 | 0.8 | 2.9 | 222.9 | 31.7 | 942.4 | -17.9525 | 0
267.0139 | 2015-09-24 12:20 | 42271.5208 | 822.7 | 841.8 | 114.1 | 29.3 | 46.6 | 1.2 | 3.1 | 238.3 | 36.8 | 942.3 | -18.0141 | 0
267.0208 | 2015-09-24 12:30 | 42271.5278 | 811.9 | 833.5 | 114.8 | 29.1 | 46.2 | 1.6 | 3.9 | 270.5 | 69.8 | 942.2 | -17.2395 | 0
267.0278 | 2015-09-24 12:40 | 42271.5347 | 811.3 | 838.8 | 113.6 | 28.6 | 46.5 | 2.7 | 4.6 | 251.4 | 18.2 | 942.1 | -19.2616 | 0
267.0347 | 2015-09-24 12:50 | 42271.5417 | 804.6 | 839.7 | 113.1 | 28.8 | 46.4 | 2.1 | 3.6 | 250.7 | 17.9 | 942 | -19.0244 | 0
267.0417 | 2015-09-24 13:00 | 42271.5486 | 793.4 | 837.6 | 111.8 | 29.2 | 45.2 | 1 | 3.6 | 285.9 | 38.1 | 942 | -18.8136 | 0
267.0486 | 2015-09-24 13:10 | 42271.5556 | 781.9 | 837 | 110.6 | 29.4 | 43.9 | 1.2 | 3.6 | 256 | 23.8 | 941.9 | -18.1934 | 0
267.0556 | 2015-09-24 13:20 | 42271.5625 | 761.5 | 823.1 | 110.9 | 29.6 | 44.2 | 1.5 | 3.1 | 244.5 | 55.1 | 941.8 | -19.0359 | 0
267.0625 | 2015-09-24 13:30 | 42271.5694 | 745.4 | 817.9 | 109.7 | 29.3 | 44.4 | 1.9 | 3.4 | 270.1 | 23.6 | 941.7 | -20.0101 | 0
267.0694 | 2015-09-24 13:40 | 42271.5764 | 728.5 | 812.1 | 110.2 | 29.7 | 44 | 1.6 | 3.1 | 346.9 | 22.2 | 941.6 | -19.6905 | 0
267.0764 | 2015-09-24 13:50 | 42271.5833 | 707.3 | 804.7 | 108.7 | 30.1 | 42.3 | 0.7 | 2.6 | 311.9 | 23.6 | 941.5 | -19.1622 | 0
267.0833 | 2015-09-24 14:00 | 42271.5903 | 683.4 | 793.9 | 107.7 | 29.8 | 42.5 | 1.6 | 2.9 | 160.4 | 23.5 | 941.4 | -18.7415 | 0
267.0903 | 2015-09-24 14:10 | 42271.5972 | 665.1 | 793.6 | 106.5 | 29.1 | 44.2 | 1.7 | 3.9 | 136.4 | 8.3 | 941.3 | -17.2243 | 0
267.0972 | 2015-09-24 14:20 | 42271.6042 | 644.4 | 790.4 | 104.9 | 30 | 42.7 | 1.1 | 3.4 | 199.1 | 52.1 | 941.2 | -17.1039 | 0
267.1042 | 2015-09-24 14:30 | 42271.6111 | 618.7 | 782.7 | 100.8 | 29.9 | 41.5 | 1.5 | 3.6 | 254.2 | 24.1 | 941.2 | -18.9893 | 0
267.1111 | 2015-09-24 14:40 | 42271.6181 | 589.2 | 771.1 | 97.1 | 30.2 | 40.8 | 0.4 | 2.6 | 204.5 | 5.5 | 941 | -19.1965 | 0
267.1181 | 2015-09-24 14:50 | 42271.625 | 561.8 | 762 | 94.9 | 30.2 | 40.9 | 0.6 | 2.9 | 170 | 29.7 | 940.9 | -18.5682 | 0
267.125 | 2015-09-24 15:00 | 42271.6319 | 520.7 | 729.5 | 92.7 | 30.6 | 39.6 | 0.1 | 1.1 | 247.8 | 5.9 | 940.9 | -18.1162 | 0
267.1319 | 2015-09-24 15:10 | 42271.6389 | 487.9 | 706.9 | 92.1 | 30.9 | 39.5 | 0.7 | 3.1 | 264.4 | 6.2 | 940.8 | -18.3751 | 0
267.1389 | 2015-09-24 15:20 | 42271.6458 | 455.9 | 684.6 | 92 | 30.9 | 39.5 | 0.4 | 2.4 | 143 | 12.3 | 940.7 | -18.0196 | 0
267.1458 | 2015-09-24 15:30 | 42271.6528 | 423.7 | 662.2 | 90.8 | 30.1 | 40.6 | 0.6 | 2.4 | 105.5 | 11.9 | 940.7 | -18.4025 | 0
267.1528 | 2015-09-24 15:40 | 42271.6597 | 392.5 | 643.7 | 88.3 | 29.9 | 42.9 | 1.2 | 2.6 | 120 | 47 | 940.6 | -18.4718 | 0
267.1597 | 2015-09-24 15:50 | 42271.6667 | 361.7 | 627.8 | 84.2 | 29.7 | 43.8 | 1.1 | 2.6 | 100.6 | 18.8 | 940.6 | -19.3648 | 0
267.1667 | 2015-09-24 16:00 | 42271.6736 | 325 | 599.4 | 78.4 | 30.2 | 41.5 | 1 | 2.9 | 224.6 | 22.3 | 940.6 | -21.1775 | 0
267.1736 | 2015-09-24 16:10 | 42271.6806 | 287.8 | 566.2 | 72.8 | 30.6 | 40.6 | 0.7 | 3.1 | 209.9 | 16.5 | 940.5 | -22.5257 | 0
267.1806 | 2015-09-24 16:20 | 42271.6875 | 251.4 | 531.7 | 67.7 | 30.3 | 40.6 | 0.6 | 2.1 | 184.8 | 5.3 | 940.5 | -21.0635 | 0
267.1875 | 2015-09-24 16:30 | 42271.6944 | 219.6 | 503.1 | 62.6 | 30.4 | 40.6 | 0.6 | 1.9 | 150.6 | 8.7 | 940.4 | -22.2646 | 0
267.1944 | 2015-09-24 16:40 | 42271.7014 | 184.6 | 458.2 | 57.5 | 29.5 | 42.3 | 0.3 | 1.4 | 143 | 2.8 | 940.4 | -21.787 | 0
267.2014 | 2015-09-24 16:50 | 42271.7083 | 147.9 | 396.2 | 50.7 | 29.6 | 41.5 | 0 | 0 | 0 | 0 | 940.3 | -25.9032 | 0
267.2083 | 2015-09-24 17:00 | 42271.7153 | 113 | 325.8 | 43.8 | 29.4 | 42.1 | 0 | 0 | 0 | 0 | 940.4 | -28.4264 | 0
267.2153 | 2015-09-24 17:10 | 42271.7222 | 84.2 | 266 | 35.6 | 29.5 | 44.1 | 0.1 | 2.1 | 14.8 | 1.6 | 940.4 | -37.5031 | 0
267.2222 | 2015-09-24 17:20 | 42271.7292 | 58.6 | 206.9 | 27.2 | 28.8 | 51.3 | 0.4 | 2.1 | 50.5 | 9.5 | 940.5 | -44.8545 | 0
267.2292 | 2015-09-24 17:30 | 42271.7361 | 30.7 | 82 | 17.9 | 28.2 | 53.7 | 0.3 | 1.9 | 55 | 8.1 | 940.5 | -61.3407 | 0
267.2361 | 2015-09-24 17:40 | 42271.7431 | 16.8 | 55.4 | 8.2 | 27.4 | 57 | 0.3 | 1.9 | 51.6 | 3.1 | 940.6 | -100 | 0
267.2431 | 2015-09-24 17:50 | 42271.75 | 4 | 4.7 | 0 | 26.8 | 59 | 0.5 | 1.9 | 36.9 | 7.6 | 940.6 | -100 | 0
267.25 | 2015-09-24 18:00 | 42271.7569 | 0 | 0 | 0 | 26.2 | 60.9 | 0.4 | 2.6 | 39.8 | 5.4 | 940.6 | 0 | 0
267.2569 | 2015-09-24 18:10 | 42271.7639 | 0 | 0 | 0 | 25.9 | 61.4 | 0.9 | 1.9 | 37.2 | 7.9 | 940.7 | 0 | 0
267.2639 | 2015-09-24 18:20 | 42271.7708 | 0 | 0 | 0 | 25.7 | 61.6 | 0.6 | 1.9 | 42.5 | 6.4 | 940.7 | 0 | 0
267.2708 | 2015-09-24 18:30 | 42271.7778 | 0 | 0 | 0 | 25.5 | 61.7 | 0.5 | 2.1 | 29.7 | 8.3 | 940.7 | 0 | 0
267.2778 | 2015-09-24 18:40 | 42271.7847 | 0 | 0 | 0 | 25.3 | 62 | 0.3 | 1.6 | 19.5 | 1.7 | 940.8 | 0 | 0
267.2847 | 2015-09-24 18:50 | 42271.7917 | 0 | 0 | 0 | 25.1 | 63.2 | 0.2 | 1.6 | 26.4 | 0 | 940.9 | 0 | 0
267.2917 | 2015-09-24 19:00 | 42271.7986 | 0 | 0 | 0 | 24.7 | 65.6 | 0.4 | 1.9 | 26.3 | 0 | 941 | 0 | 0
267.2986 | 2015-09-24 19:10 | 42271.8056 | 0 | 0 | 0 | 24.4 | 66.5 | 0.9 | 1.6 | 20.9 | 2.4 | 941.1 | 0 | 0
267.3056 | 2015-09-24 19:20 | 42271.8125 | 0 | 0 | 0 | 24.2 | 66.5 | 0.9 | 1.6 | 18.2 | 0.1 | 941.1 | 0 | 0
267.3125 | 2015-09-24 19:30 | 42271.8194 | 0 | 0 | 0 | 24 | 65.9 | 0.5 | 1.9 | 18 | 0.2 | 941.2 | 0 | 0
267.3194 | 2015-09-24 19:40 | 42271.8264 | 0 | 0 | 0 | 24 | 65 | 0.5 | 1.4 | 17.5 | 0 | 941.3 | 0 | 0
267.3264 | 2015-09-24 19:50 | 42271.8333 | 0 | 0 | 0 | 24.1 | 64 | 0.6 | 2.1 | 14.4 | 2.8 | 941.4 | 0 | 0
267.3333 | 2015-09-24 20:00 | 42271.8403 | 0 | 0 | 0 | 24 | 64 | 0.7 | 2.1 | 7.7 | 0.9 | 941.5 | 0 | 0
267.3403 | 2015-09-24 20:10 | 42271.8472 | 0 | 0 | 0 | 23.9 | 64.7 | 0.1 | 1.1 | 6.9 | 0 | 941.6 | 0 | 0
267.3472 | 2015-09-24 20:20 | 42271.8542 | 0 | 0 | 0 | 23.6 | 69.4 | 0 | 0.7 | 6.9 | 0 | 941.7 | 0 | 0
267.3542 | 2015-09-24 20:30 | 42271.8611 | 0 | 0 | 0 | 23.1 | 75.1 | 0.3 | 1.9 | 32.5 | 7.1 | 941.7 | 0 | 0
267.3611 | 2015-09-24 20:40 | 42271.8681 | 0 | 0 | 0 | 22.8 | 74.6 | 0.3 | 1.6 | 47.8 | 0 | 941.7 | 0 | 0
267.3681 | 2015-09-24 20:50 | 42271.875 | 0 | 0 | 0 | 22.6 | 75.2 | 0.4 | 1.4 | 47.8 | 0 | 941.7 | 0 | 0
267.375 | 2015-09-24 21:00 | 42271.8819 | 0 | 0 | 0 | 22.4 | 78.3 | 0.3 | 1.4 | 56 | 2.2 | 941.8 | 0 | 0
267.3819 | 2015-09-24 21:10 | 42271.8889 | 0 | 0 | 0 | 22.2 | 77.2 | 0.4 | 1.9 | 50 | 1.3 | 941.8 | 0 | 0
267.3889 | 2015-09-24 21:20 | 42271.8958 | 0 | 0 | 0 | 22 | 77.7 | 0 | 0.7 | 54.1 | 0 | 941.8 | 0 | 0
267.3958 | 2015-09-24 21:30 | 42271.9028 | 0 | 0 | 0 | 22 | 78 | 0.1 | 1.1 | 53 | 0.6 | 941.8 | 0 | 0
267.4028 | 2015-09-24 21:40 | 42271.9097 | 0 | 0 | 0 | 21.7 | 78.5 | 0.4 | 2.1 | 31.7 | 5.8 | 941.8 | 0 | 0
267.4097 | 2015-09-24 21:50 | 42271.9167 | 0 | 0 | 0 | 21.5 | 80 | 0.1 | 0.7 | 34.5 | 0 | 941.8 | 0 | 0
267.4167 | 2015-09-24 22:00 | 42271.9236 | 0 | 0 | 0 | 21.4 | 81.3 | 0.2 | 1.6 | 34.5 | 0 | 941.8 | 0 | 0
267.4236 | 2015-09-24 22:10 | 42271.9306 | 0 | 0 | 0 | 21.2 | 83.1 | 0.7 | 2.9 | 52 | 7.2 | 941.8 | 0 | 0
267.4306 | 2015-09-24 22:20 | 42271.9375 | 0 | 0 | 0 | 21.3 | 82.9 | 1.2 | 2.6 | 49.9 | 8.6 | 941.9 | 0 | 0
267.4375 | 2015-09-24 22:30 | 42271.9444 | 0 | 0 | 0 | 21.3 | 81.8 | 0.6 | 1.9 | 51.9 | 9.9 | 941.9 | 0 | 0
267.4444 | 2015-09-24 22:40 | 42271.9514 | 0 | 0 | 0 | 21.1 | 82.2 | 0.2 | 1.6 | 51.8 | 1.4 | 941.9 | 0 | 0
267.4514 | 2015-09-24 22:50 | 42271.9583 | 0 | 0 | 0 | 20.8 | 83.2 | 0 | 1.1 | 51.1 | 0 | 941.8 | 0 | 0
267.4583 | 2015-09-24 23:00 | 42271.9653 | 0 | 0 | 0 | 20.6 | 84.2 | 0 | 0.7 | 51.2 | 0 | 941.8 | 0 | 0
267.4653 | 2015-09-24 23:10 | 42271.9722 | 0 | 0 | 0 | 20.8 | 83.4 | 0.5 | 1.6 | 51.2 | 0 | 941.7 | 0 | 0
267.4722 | 2015-09-24 23:20 | 42271.9792 | 0 | 0 | 0 | 20.7 | 83.8 | 0 | 0.7 | 51.2 | 0 | 941.7 | 0 | 0
267.4792 | 2015-09-24 23:30 | 42271.9861 | 0 | 0 | 0 | 20.7 | 83.8 | 0 | 0.7 | 51.2 | 0 | 941.7 | 0 | 0
267.4861 | 2015-09-24 23:40 | 42271.9931 | 0 | 0 | 0 | 20.5 | 83.8 | 0 | 1.1 | 51.2 | 0 | 941.6 | 0 | 0
267.4931 | 2015-09-24 23:50 | 42272 | 0 | 0 | 0 | 20.4 | 83.8 | 0.3 | 1.6 | 33.7 | 6.4 | 941.6 | 0 | 0
267.5 | 2015-09-25 | 42272.0069 | 0 | 0 | 0 | 20.2 | 84.1 | 0.9 | 1.9 | 25.5 | 7.9 | 941.6 | 0 | 0
267.5069 | 2015-09-25 00:10 | 42272.0139 | 0 | 0 | 0 | 20.1 | 84.5 | 0.1 | 1.4 | 45.2 | 0.8 | 941.6 | 0 | 0
267.5139 | 2015-09-25 00:20 | 42272.0208 | 0 | 0 | 0 | 20.1 | 84.9 | 0.1 | 1.1 | 46 | 0 | 941.5 | 0 | 0
267.5208 | 2015-09-25 00:30 | 42272.0278 | 0 | 0 | 0 | 20.2 | 84.8 | 0 | 0 | 0 | 0 | 941.4 | 0 | 0
267.5278 | 2015-09-25 00:40 | 42272.0347 | 0 | 0 | 0 | 20.3 | 85.1 | 0 | 0 | 0 | 0 | 941.3 | 0 | 0
267.5347 | 2015-09-25 00:50 | 42272.0417 | 0 | 0 | 0 | 20 | 86.9 | 0 | 0 | 0 | 0 | 941.2 | 0 | 0
267.5417 | 2015-09-25 01:00 | 42272.0486 | 0 | 0 | 0 | 19.8 | 88.2 | 0 | 0 | 0 | 0 | 941.1 | 0 | 0
267.5486 | 2015-09-25 01:10 | 42272.0556 | 0 | 0 | 0 | 19.7 | 88.8 | 0 | 0 | 0 | 0 | 941 | 0 | 0
267.5556 | 2015-09-25 01:20 | 42272.0625 | 0 | 0 | 0 | 19.6 | 88.9 | 0 | 0 | 0 | 0 | 941 | 0 | 0
267.5625 | 2015-09-25 01:30 | 42272.0694 | 0 | 0 | 0 | 19.7 | 88.4 | 0 | 0.7 | 46 | 0 | 940.9 | 0 | 0
267.5694 | 2015-09-25 01:40 | 42272.0764 | 0 | 0 | 0 | 19.8 | 88 | 0 | 0 | 0 | 0 | 940.8 | 0 | 0
267.5764 | 2015-09-25 01:50 | 42272.0833 | 0 | 0 | 0 | 19.7 | 88.7 | 0 | 0 | 0 | 0 | 940.7 | 0 | 0
267.5833 | 2015-09-25 02:00 | 42272.0903 | 0 | 0 | 0 | 19.4 | 89 | 0 | 0.4 | 46 | 0 | 940.6 | 0 | 0
267.5903 | 2015-09-25 02:10 | 42272.0972 | 0 | 0 | 0 | 19.4 | 89 | 0 | 0 | 0 | 0 | 940.5 | 0 | 0
267.5972 | 2015-09-25 02:20 | 42272.1042 | 0 | 0 | 0 | 19.2 | 89.7 | 0.1 | 1.1 | 46 | 0 | 940.5 | 0 | 0
267.6042 | 2015-09-25 02:30 | 42272.1111 | 0 | 0 | 0 | 19.5 | 89.1 | 0.3 | 1.4 | 46 | 0 | 940.4 | 0 | 0
267.6111 | 2015-09-25 02:40 | 42272.1181 | 0 | 0 | 0 | 19.5 | 88.8 | 0.3 | 1.4 | 52 | 1 | 940.3 | 0 | 0
267.6181 | 2015-09-25 02:50 | 42272.125 | 0 | 0 | 0 | 19.4 | 89.1 | 0.1 | 1.1 | 52.3 | 0 | 940.3 | 0 | 0
267.625 | 2015-09-25 03:00 | 42272.1319 | 0 | 0 | 0 | 19.4 | 89.3 | 0.1 | 1.1 | 52.3 | 0 | 940.3 | 0 | 0
267.6319 | 2015-09-25 03:10 | 42272.1389 | 0 | 0 | 0 | 19.3 | 89.3 | 0.1 | 1.4 | 52.3 | 0 | 940.3 | 0 | 0
267.6389 | 2015-09-25 03:20 | 42272.1458 | 0 | 0 | 0 | 19.4 | 89.3 | 0.1 | 1.4 | 54.4 | 5.1 | 940.2 | 0 | 0
267.6458 | 2015-09-25 03:30 | 42272.1528 | 0 | 0 | 0 | 19.5 | 89 | 0.5 | 1.6 | 31.5 | 0.1 | 940.2 | 0 | 0
267.6528 | 2015-09-25 03:40 | 42272.1597 | 0 | 0 | 0 | 19.4 | 89.1 | 0.2 | 1.4 | 35.8 | 1.1 | 940.2 | 0 | 0
267.6597 | 2015-09-25 03:50 | 42272.1667 | 0 | 0 | 0 | 19.3 | 90.1 | 0 | 0 | 0 | 0 | 940.2 | 0 | 0
267.6667 | 2015-09-25 04:00 | 42272.1736 | 0 | 0 | 0 | 19.2 | 90.3 | 0 | 0 | 0 | 0 | 940.2 | 0 | 0
267.6736 | 2015-09-25 04:10 | 42272.1806 | 0 | 0 | 0 | 18.9 | 91.7 | 0.2 | 1.1 | 32.2 | 0.6 | 940.1 | 0 | 0
267.6806 | 2015-09-25 04:20 | 42272.1875 | 0 | 0 | 0 | 19.1 | 91.2 | 0.3 | 1.1 | 27.5 | 0 | 940.1 | 0 | 0
267.6875 | 2015-09-25 04:30 | 42272.1944 | 0 | 0 | 0 | 19 | 91.4 | 0 | 0 | 0 | 0 | 940.2 | 0 | 0
267.6944 | 2015-09-25 04:40 | 42272.2014 | 0 | 0 | 0 | 19 | 91.3 | 0 | 0 | 0 | 0 | 940.1 | 0 | 0
267.7014 | 2015-09-25 04:50 | 42272.2083 | 0 | 0 | 0 | 19.2 | 90.3 | 0 | 0.4 | 27.5 | 0 | 940.2 | 0 | 0
267.7083 | 2015-09-25 05:00 | 42272.2153 | 0 | 0 | 0 | 19.1 | 90.2 | 0 | 0 | 0 | 0 | 940.2 | 0 | 0
267.7153 | 2015-09-25 05:10 | 42272.2222 | 0 | 0 | 0 | 19 | 91 | 0 | 0 | 0 | 0 | 940.3 | 0 | 0
267.7222 | 2015-09-25 05:20 | 42272.2292 | 0 | 0 | 0 | 18.9 | 91.3 | 0 | 0 | 0 | 0 | 940.4 | 0 | 0
267.7292 | 2015-09-25 05:30 | 42272.2361 | 0 | 0 | 0 | 18.8 | 91.3 | 0 | 0 | 0 | 0 | 940.5 | 0 | 0
267.7361 | 2015-09-25 05:40 | 42272.2431 | 0 | 0 | 0 | 18.9 | 90.3 | 0.2 | 1.1 | 27.5 | 0 | 940.5 | 0 | 0
267.7431 | 2015-09-25 05:50 | 42272.25 | 2.8 | 0 | 0 | 19 | 89.5 | 0.6 | 1.1 | 27.5 | 0.1 | 940.5 | 0 | 0
267.75 | 2015-09-25 06:00 | 42272.2569 | 9.5 | 9.6 | 3.6 | 18.9 | 89.9 | 0.1 | 1.1 | 27.5 | 0 | 940.6 | -100 | 0
267.7569 | 2015-09-25 06:10 | 42272.2639 | 23.4 | 66.1 | 13.7 | 19 | 89.9 | 0 | 0.7 | 27.4 | 0 | 940.7 | -100 | 0
267.7639 | 2015-09-25 06:20 | 42272.2708 | 44.1 | 146.4 | 24.4 | 19.7 | 87.4 | 0.4 | 1.1 | 27.4 | 0 | 940.7 | -80.4419 | 0
267.7708 | 2015-09-25 06:30 | 42272.2778 | 68.7 | 219 | 34.1 | 20.4 | 85.2 | 0 | 0.7 | 27.4 | 0 | 940.8 | -64.191 | 0
267.7778 | 2015-09-25 06:40 | 42272.2847 | 98.2 | 290.2 | 43.4 | 21.1 | 82.9 | 0 | 0.7 | 27.4 | 0 | 940.9 | -57.7105 | 0
267.7847 | 2015-09-25 06:50 | 42272.2917 | 129.2 | 346.5 | 52.6 | 21.2 | 83.5 | 0.5 | 1.6 | 64 | 7.3 | 941 | -51.0644 | 0
267.7917 | 2015-09-25 07:00 | 42272.2986 | 161.2 | 395.8 | 61.6 | 21.3 | 84.4 | 0.6 | 1.9 | 74.1 | 6.5 | 941.2 | -41.9314 | 0
267.7986 | 2015-09-25 07:10 | 42272.3056 | 193 | 440 | 68.7 | 21.5 | 83.2 | 0.6 | 1.9 | 85.4 | 9.6 | 941.2 | -34.417 | 0
267.8056 | 2015-09-25 07:20 | 42272.3125 | 226 | 478 | 75.5 | 21.9 | 82.5 | 0.4 | 1.6 | 67.1 | 4.5 | 941.3 | -30.4497 | 0
267.8125 | 2015-09-25 07:30 | 42272.3194 | 260.3 | 513.3 | 81.7 | 22.1 | 80.9 | 0.2 | 1.4 | 89.6 | 2.3 | 941.3 | -28.8343 | 0
267.8194 | 2015-09-25 07:40 | 42272.3264 | 295.6 | 546.5 | 87.5 | 22.7 | 78 | 0.1 | 1.1 | 81.3 | 0 | 941.4 | -27.9543 | 0
267.8264 | 2015-09-25 07:50 | 42272.3333 | 330.5 | 573.8 | 93.5 | 22.9 | 76.1 | 0.7 | 1.9 | 93 | 3.2 | 941.5 | -27.1326 | 0
267.8333 | 2015-09-25 08:00 | 42272.3403 | 364.6 | 597.1 | 99.5 | 23.3 | 75.6 | 0.9 | 1.9 | 91.4 | 1.1 | 941.6 | -25.5459 | 0
267.8403 | 2015-09-25 08:10 | 42272.3472 | 394.8 | 610.9 | 105.5 | 23.5 | 74.9 | 0.7 | 1.6 | 88.3 | 10.7 | 941.7 | -23.0773 | 0
267.8472 | 2015-09-25 08:20 | 42272.3542 | 422.8 | 618.2 | 111.7 | 23.6 | 74.8 | 0.6 | 1.9 | 97.7 | 14 | 941.7 | -21.907 | 0
267.8542 | 2015-09-25 08:30 | 42272.3611 | 450.5 | 627.4 | 116.7 | 24.1 | 73.5 | 0.1 | 1.1 | 78.2 | 1.5 | 941.8 | -21.0496 | 0
267.8611 | 2015-09-25 08:40 | 42272.3681 | 480.7 | 640.4 | 122 | 25 | 71.6 | 0.4 | 1.9 | 97.2 | 5.7 | 941.9 | -20.76 | 0
267.8681 | 2015-09-25 08:50 | 42272.375 | 508.5 | 649.1 | 127.2 | 24.9 | 72.4 | 0.2 | 1.6 | 79.1 | 12.1 | 941.9 | -20.7224 | 0
267.875 | 2015-09-25 09:00 | 42272.3819 | 540.8 | 669 | 130.8 | 25.2 | 70.8 | 0.5 | 2.1 | 123.2 | 19.2 | 942 | -20.2084 | 0
267.8819 | 2015-09-25 09:10 | 42272.3889 | 571.3 | 690.8 | 130.4 | 25 | 71.6 | 1.4 | 3.1 | 132.9 | 9.9 | 942.1 | -21.0489 | 0
267.8889 | 2015-09-25 09:20 | 42272.3958 | 596.1 | 698.1 | 134.2 | 25.3 | 70.4 | 0.8 | 2.9 | 108 | 13.1 | 942.2 | -20.6201 | 0
267.8958 | 2015-09-25 09:30 | 42272.4028 | 617.8 | 704.5 | 135.7 | 25.6 | 69.4 | 1 | 2.6 | 133.9 | 12.3 | 942.1 | -20.7538 | 0
267.9028 | 2015-09-25 09:40 | 42272.4097 | 641 | 715.5 | 137.3 | 26.1 | 67.3 | 0.5 | 1.4 | 215.2 | 7.1 | 942.1 | -19.2725 | 0
267.9097 | 2015-09-25 09:50 | 42272.4167 | 672 | 739.4 | 137.5 | 26.8 | 65.4 | 0.3 | 1.6 | 184 | 16.8 | 942.1 | -18.77 | 0
267.9167 | 2015-09-25 10:00 | 42272.4236 | 690.9 | 745.5 | 138.3 | 27 | 64.4 | 1 | 2.4 | 157.2 | 9 | 942 | -18.7076 | 0
267.9236 | 2015-09-25 10:10 | 42272.4306 | 709 | 752.1 | 138.4 | 27.1 | 63.3 | 0.4 | 1.6 | 183.7 | 8 | 942 | -19.1602 | 0
267.9306 | 2015-09-25 10:20 | 42272.4375 | 718.4 | 746.2 | 141.7 | 27.5 | 60.5 | 0.2 | 1.4 | 219.6 | 12.1 | 941.9 | -17.5061 | 0
267.9375 | 2015-09-25 10:30 | 42272.4444 | 734.3 | 748.3 | 145.3 | 27.7 | 60.7 | 0.8 | 2.4 | 213.4 | 15.6 | 941.9 | -17.6409 | 0
267.9444 | 2015-09-25 10:40 | 42272.4514 | 761.9 | 768.8 | 146.4 | 27.7 | 59.4 | 1.4 | 2.6 | 231.8 | 12 | 941.8 | -18.9214 | 0
267.9514 | 2015-09-25 10:50 | 42272.4583 | 772 | 762.7 | 152.8 | 27.8 | 58.9 | 1.5 | 2.4 | 237.5 | 12.8 | 941.7 | -18.8753 | 0
267.9583 | 2015-09-25 11:00 | 42272.4653 | 781.6 | 757.5 | 159.8 | 28 | 57.8 | 1.1 | 2.9 | 251.1 | 7.5 | 941.7 | -18.1952 | 0
267.9653 | 2015-09-25 11:10 | 42272.4722 | 788.8 | 740.9 | 175.2 | 28.7 | 56.6 | 0.7 | 2.6 | 227.3 | 59 | 941.6 | -17.1722 | 0
267.9722 | 2015-09-25 11:20 | 42272.4792 | 782.6 | 698.5 | 199 | 28.9 | 56.9 | 1.1 | 2.9 | 229.4 | 15.4 | 941.6 | -16.9714 | 0
267.9792 | 2015-09-25 11:30 | 42272.4861 | 588.4 | 422.6 | 232.3 | 29 | 56.8 | 1.2 | 3.4 | 192.1 | 41.3 | 941.5 | -11.4649 | 0
267.9861 | 2015-09-25 11:40 | 42272.4931 | 778.7 | 662.1 | 220.2 | 29.2 | 56.7 | 0.4 | 1.9 | 32.3 | 9.8 | 941.4 | -16.0965 | 0
267.9931 | 2015-09-25 11:50 | 42272.5 | 824.7 | 713.3 | 220.9 | 29.5 | 53.4 | 2.3 | 4.1 | 235 | 23 | 941.3 | -18.5346 | 0
268 | 2015-09-25 12:00 | 42272.5069 | 784.7 | 660.6 | 224.1 | 29 | 54.7 | 1.2 | 3.4 | 244.9 | 13 | 941.2 | -18.9083 | 0
268.0069 | 2015-09-25 12:10 | 42272.5139 | 684.4 | 525 | 239.6 | 30.1 | 52.6 | 0.5 | 2.1 | 122.2 | 38.2 | 941.2 | -15.2108 | 0
268.0139 | 2015-09-25 12:20 | 42272.5208 | 494.8 | 293.7 | 244.5 | 29.9 | 52.9 | 1.3 | 2.9 | 237.7 | 17.5 | 941.1 | -11.4785 | 0
268.0208 | 2015-09-25 12:30 | 42272.5278 | 767.9 | 645.6 | 227.1 | 30 | 53 | 1.3 | 4.1 | 206.8 | 39.1 | 940.9 | -17.6376 | 0
268.0278 | 2015-09-25 12:40 | 42272.5347 | 793.1 | 719 | 195.5 | 30.2 | 49.2 | 2 | 3.6 | 224.3 | 27.2 | 940.9 | -19.6471 | 0
268.0347 | 2015-09-25 12:50 | 42272.5417 | 780.1 | 728 | 181.2 | 30.3 | 48 | 2 | 3.9 | 206.3 | 31.8 | 940.7 | -19.5545 | 0
268.0417 | 2015-09-25 13:00 | 42272.5486 | 711.4 | 651.9 | 182 | 30.1 | 47.3 | 2.5 | 3.9 | 158.1 | 15.1 | 940.6 | -16.7826 | 0
268.0486 | 2015-09-25 13:10 | 42272.5556 | 760.6 | 738.5 | 170.2 | 30.3 | 47.5 | 1.8 | 3.1 | 171.6 | 22.3 | 940.5 | -17.7005 | 0
268.0556 | 2015-09-25 13:20 | 42272.5625 | 754.8 | 744.7 | 168.8 | 31.4 | 44 | 1.4 | 3.1 | 176.2 | 27.9 | 940.3 | -18.0382 | 0
268.0625 | 2015-09-25 13:30 | 42272.5694 | 730.7 | 724.2 | 171.1 | 30.7 | 46.3 | 1.8 | 4.1 | 205 | 52 | 940.2 | -17.6322 | 0
268.0694 | 2015-09-25 13:40 | 42272.5764 | 710.2 | 710.5 | 170.6 | 30.8 | 46.7 | 1.5 | 3.4 | 218.4 | 18.7 | 940.1 | -19.713 | 0
268.0764 | 2015-09-25 13:50 | 42272.5833 | 658.7 | 654.4 | 172.7 | 31 | 46.4 | 0.9 | 3.4 | 226.5 | 22.7 | 940.1 | -18.5845 | 0
268.0833 | 2015-09-25 14:00 | 42272.5903 | 659.8 | 666.5 | 177 | 31.7 | 43.8 | 0.4 | 1.6 | 271.3 | 28.4 | 939.9 | -19.3328 | 0
268.0903 | 2015-09-25 14:10 | 42272.5972 | 645.4 | 648.1 | 187.8 | 31.7 | 45.5 | 1.6 | 3.9 | 232.6 | 24.5 | 939.8 | -20.5011 | 0
268.0972 | 2015-09-25 14:20 | 42272.6042 | 464.3 | 393 | 194.7 | 31 | 46.1 | 1.3 | 3.4 | 214.3 | 36.1 | 939.8 | -13.2988 | 0
268.1042 | 2015-09-25 14:30 | 42272.6111 | 619.3 | 636.8 | 196.7 | 31.3 | 44.5 | 0.4 | 2.9 | 197.1 | 21.5 | 939.7 | -22.0598 | 0
268.1111 | 2015-09-25 14:40 | 42272.6181 | 583.7 | 639.4 | 175.1 | 31.9 | 44.2 | 1.2 | 2.9 | 178.5 | 15.8 | 939.5 | -21.7254 | 0
268.1181 | 2015-09-25 14:50 | 42272.625 | 447.7 | 456.9 | 165.7 | 31.1 | 46.1 | 1.8 | 3.6 | 171.3 | 20.2 | 939.4 | -18.2673 | 0
268.125 | 2015-09-25 15:00 | 42272.6319 | 478.8 | 514.7 | 176.3 | 31.3 | 45.6 | 0.4 | 1.9 | 232.3 | 35.8 | 939.4 | -18.0856 | 0
268.1319 | 2015-09-25 15:10 | 42272.6389 | 496.9 | 559.4 | 183.6 | 31.9 | 45.4 | 0.9 | 2.9 | 13 | 20.2 | 939.3 | -19.7418 | 0
268.1389 | 2015-09-25 15:20 | 42272.6458 | 473.4 | 557.7 | 177.5 | 31.1 | 48.3 | 1.7 | 2.9 | 88.4 | 13.4 | 939.3 | -18.9508 | 0
268.1458 | 2015-09-25 15:30 | 42272.6528 | 421.3 | 520.2 | 160 | 31.2 | 47.2 | 1.9 | 3.4 | 186 | 25.3 | 939.2 | -19.3307 | 0
268.1528 | 2015-09-25 15:40 | 42272.6597 | 377.4 | 484.8 | 147.8 | 31.4 | 46.9 | 2.2 | 4.4 | 196.9 | 17.1 | 939.1 | -20.3125 | 0
268.1597 | 2015-09-25 15:50 | 42272.6667 | 341.5 | 456.9 | 139 | 30.8 | 49.7 | 2.2 | 3.4 | 177.1 | 15 | 939.1 | -20.7823 | 0
268.1667 | 2015-09-25 16:00 | 42272.6736 | 296.9 | 416.1 | 125.6 | 30.7 | 49 | 1.9 | 3.4 | 177.9 | 16.4 | 939.2 | -20.3587 | 0
268.1736 | 2015-09-25 16:10 | 42272.6806 | 257.5 | 370.8 | 117 | 30.4 | 50.5 | 2.2 | 3.9 | 176 | 19.1 | 939.2 | -19.1742 | 0
268.1806 | 2015-09-25 16:20 | 42272.6875 | 221.9 | 331.2 | 107.3 | 30.3 | 51.7 | 2.8 | 4.1 | 181.4 | 7.9 | 939.2 | -18.8354 | 0
268.1875 | 2015-09-25 16:30 | 42272.6944 | 184.9 | 279.2 | 97.3 | 30.3 | 51.4 | 1.8 | 3.4 | 196.4 | 13.7 | 939.2 | -18.8712 | 0
268.1944 | 2015-09-25 16:40 | 42272.7014 | 155.4 | 242.6 | 87.1 | 30.1 | 52 | 2.2 | 4.4 | 179.9 | 13 | 939.3 | -20.2605 | 0
268.2014 | 2015-09-25 16:50 | 42272.7083 | 124.9 | 198.3 | 75.3 | 29.6 | 52.5 | 2.6 | 3.6 | 168.3 | 9.7 | 939.3 | -21.8477 | 0
268.2083 | 2015-09-25 17:00 | 42272.7153 | 98.3 | 162.5 | 62.5 | 29.4 | 53.5 | 2.2 | 3.6 | 170.2 | 9.5 | 939.3 | -25.5455 | 0
268.2153 | 2015-09-25 17:10 | 42272.7222 | 71.2 | 113.8 | 49.1 | 29.2 | 53.4 | 2.2 | 4.1 | 173.6 | 10.8 | 939.3 | -28.6338 | 0
268.2222 | 2015-09-25 17:20 | 42272.7292 | 46.5 | 63.4 | 35.1 | 28.9 | 54.7 | 2.3 | 4.1 | 169 | 8 | 939.3 | -31.7837 | 0
268.2292 | 2015-09-25 17:30 | 42272.7361 | 26.4 | 12 | 21.9 | 28.6 | 55.4 | 1.8 | 3.6 | 169.6 | 7 | 939.3 | -41.3293 | 0
268.2361 | 2015-09-25 17:40 | 42272.7431 | 11.2 | 0 | 8.1 | 28.3 | 56.5 | 1.6 | 2.9 | 161.8 | 6.3 | 939.4 | -62.739 | 0
268.2431 | 2015-09-25 17:50 | 42272.75 | 1.3 | 0 | 0 | 28.1 | 57.1 | 1.5 | 2.1 | 170.5 | 5.2 | 939.4 | -83.0317 | 0
268.25 | 2015-09-25 18:00 | 42272.7569 | 0 | 0 | 0 | 27.9 | 57.5 | 1.8 | 2.6 | 168.1 | 4.5 | 939.5 | 0 | 0
268.2569 | 2015-09-25 18:10 | 42272.7639 | 0 | 0 | 0 | 27.7 | 58.3 | 1.6 | 2.4 | 167 | 1 | 939.6 | 0 | 0
268.2639 | 2015-09-25 18:20 | 42272.7708 | 0 | 0 | 0 | 27.7 | 58.1 | 1.5 | 2.6 | 162.6 | 6.4 | 939.7 | 0 | 0
268.2708 | 2015-09-25 18:30 | 42272.7778 | 0 | 0 | 0 | 27.8 | 58.4 | 1.4 | 2.1 | 153.1 | 2.3 | 939.8 | 0 | 0
268.2778 | 2015-09-25 18:40 | 42272.7847 | 0 | 0 | 0 | 27.8 | 58.4 | 1.1 | 2.1 | 148.8 | 4.1 | 939.9 | 0 | 0
268.2847 | 2015-09-25 18:50 | 42272.7917 | 0 | 0 | 0 | 27.7 | 58.7 | 1 | 2.1 | 146.8 | 1.8 | 940 | 0 | 0
268.2917 | 2015-09-25 19:00 | 42272.7986 | 0 | 0 | 0 | 27.6 | 58.6 | 1.5 | 3.1 | 139.8 | 6.5 | 940.1 | 0 | 0
268.2986 | 2015-09-25 19:10 | 42272.8056 | 0 | 0 | 0 | 27.1 | 62.2 | 2.4 | 4.1 | 78.2 | 26.4 | 940.3 | 0 | 0
268.3056 | 2015-09-25 19:20 | 42272.8125 | 0 | 0 | 0 | 26.3 | 70.6 | 2.6 | 3.6 | 85.3 | 17.7 | 940.4 | 0 | 0
268.3125 | 2015-09-25 19:30 | 42272.8194 | 0 | 0 | 0 | 25.9 | 75.2 | 2.4 | 3.4 | 97.9 | 6.2 | 940.5 | 0 | 0
268.3194 | 2015-09-25 19:40 | 42272.8264 | 0 | 0 | 0 | 25.7 | 76.6 | 1.7 | 2.6 | 97 | 6.3 | 940.7 | 0 | 0
268.3264 | 2015-09-25 19:50 | 42272.8333 | 0 | 0 | 0 | 25.6 | 77.7 | 1.4 | 2.4 | 89.7 | 5.4 | 940.9 | 0 | 0
268.3333 | 2015-09-25 20:00 | 42272.8403 | 0 | 0 | 0 | 25.6 | 78.2 | 2 | 3.4 | 82.8 | 11.3 | 941.2 | 0 | 0
268.3403 | 2015-09-25 20:10 | 42272.8472 | 0 | 0 | 0 | 25.8 | 77.3 | 2.9 | 4.6 | 77.7 | 12.5 | 941.3 | 0 | 0
268.3472 | 2015-09-25 20:20 | 42272.8542 | 0 | 0 | 0 | 25.5 | 78.6 | 2.3 | 3.6 | 42.2 | 20.9 | 941.4 | 0 | 0
268.3542 | 2015-09-25 20:30 | 42272.8611 | 0 | 0 | 0 | 25 | 81.2 | 1.8 | 3.4 | 36.5 | 17.6 | 941.5 | 0 | 0
268.3611 | 2015-09-25 20:40 | 42272.8681 | 0 | 0 | 0 | 24.9 | 81.3 | 2.1 | 3.4 | 25.4 | 14.5 | 941.7 | 0 | 0
268.3681 | 2015-09-25 20:50 | 42272.875 | 0 | 0 | 0 | 24.9 | 81.1 | 2.5 | 4.1 | 22.2 | 10.2 | 941.8 | 0 | 0
268.375 | 2015-09-25 21:00 | 42272.8819 | 0 | 0 | 0 | 24.9 | 81.1 | 1.7 | 2.9 | 30.3 | 13.6 | 941.9 | 0 | 0
268.3819 | 2015-09-25 21:10 | 42272.8889 | 0 | 0 | 0 | 24.9 | 81.2 | 1.9 | 3.6 | 49.5 | 14.5 | 941.8 | 0 | 0
268.3889 | 2015-09-25 21:20 | 42272.8958 | 0 | 0 | 0 | 25 | 80.7 | 2.3 | 3.6 | 50.4 | 8.7 | 941.7 | 0 | 0
268.3958 | 2015-09-25 21:30 | 42272.9028 | 0 | 0 | 0 | 24.9 | 80.9 | 2.6 | 3.9 | 67.3 | 14 | 941.5 | 0 | 0
268.4028 | 2015-09-25 21:40 | 42272.9097 | 0 | 0 | 0 | 24.8 | 80.8 | 2.7 | 4.1 | 69 | 13.3 | 941.2 | 0 | 0
268.4097 | 2015-09-25 21:50 | 42272.9167 | 0 | 0 | 0 | 24.7 | 81.6 | 2.5 | 4.4 | 65.5 | 14.3 | 941.2 | 0 | 0
268.4167 | 2015-09-25 22:00 | 42272.9236 | 0 | 0 | 0 | 24.6 | 81.9 | 2.4 | 3.9 | 53.3 | 11.9 | 941.3 | 0 | 0
268.4236 | 2015-09-25 22:10 | 42272.9306 | 0 | 0 | 0 | 24.4 | 82.4 | 2.4 | 4.4 | 54.1 | 16.1 | 941.3 | 0 | 0
268.4306 | 2015-09-25 22:20 | 42272.9375 | 0 | 0 | 0 | 24.4 | 82 | 2.3 | 3.9 | 64.9 | 16.8 | 941.3 | 0 | 0
268.4375 | 2015-09-25 22:30 | 42272.9444 | 0 | 0 | 0 | 24.2 | 83.2 | 0.8 | 2.1 | 34.6 | 12.7 | 941.3 | 0 | 0
268.4444 | 2015-09-25 22:40 | 42272.9514 | 0 | 0 | 0 | 23.8 | 84.7 | 1.8 | 3.6 | 41.7 | 13.3 | 941.2 | 0 | 0
268.4514 | 2015-09-25 22:50 | 42272.9583 | 0 | 0 | 0 | 23.9 | 83.5 | 2.8 | 4.6 | 65.5 | 13.3 | 941.1 | 0 | 0
268.4583 | 2015-09-25 23:00 | 42272.9653 | 0 | 0 | 0 | 24 | 82.8 | 1.1 | 3.9 | 41 | 21.3 | 941.3 | 0 | 0
268.4653 | 2015-09-25 23:10 | 42272.9722 | 0 | 0 | 0 | 23.9 | 82.9 | 0.2 | 1.9 | 35.4 | 6.1 | 941.4 | 0 | 0
268.4722 | 2015-09-25 23:20 | 42272.9792 | 0 | 0 | 0 | 23.8 | 83.6 | 1.3 | 3.4 | 77.5 | 6.9 | 941.2 | 0 | 0
268.4792 | 2015-09-25 23:30 | 42272.9861 | 0 | 0 | 0 | 23.6 | 85.2 | 2 | 3.6 | 91 | 11.8 | 940.9 | 0 | 0
268.4861 | 2015-09-25 23:40 | 42272.9931 | 0 | 0 | 0 | 23.4 | 85.9 | 1.2 | 2.1 | 83.1 | 5.8 | 940.9 | 0 | 0
268.4931 | 2015-09-25 23:50 | 42273 | 0 | 0 | 0 | 23.5 | 85.3 | 0.1 | 1.4 | 92.6 | 0 | 941.1 | 0 | 0
268.5 | 2015-09-26 | 42273.0069 | 0 | 0 | 0 | 23.4 | 85.6 | 1.7 | 2.4 | 343.1 | 10.1 | 941.4 | 0 | 0
268.5069 | 2015-09-26 00:10 | 42273.0139 | 0 | 0 | 0 | 23.1 | 87.5 | 0.6 | 1.9 | 29.4 | 27.1 | 941.3 | 0 | 0
268.5139 | 2015-09-26 00:20 | 42273.0208 | 0 | 0 | 0 | 23.2 | 86.7 | 1 | 3.4 | 7.6 | 11.9 | 941.2 | 0 | 0
268.5208 | 2015-09-26 00:30 | 42273.0278 | 0 | 0 | 0 | 23 | 88.7 | 3.2 | 5.6 | 8.4 | 24.7 | 941.4 | 0 | 0
268.5278 | 2015-09-26 00:40 | 42273.0347 | 1.3 | 0 | 0 | 23.6 | 71.4 | 5.5 | 8.2 | 352.6 | 35.6 | 941.4 | 0 | 0
268.5347 | 2015-09-26 00:50 | 42273.0417 | 1 | 0 | 0 | 24.1 | 50.5 | 6.7 | 10.4 | 352.1 | 38.4 | 941.5 | 0 | 0
268.5417 | 2015-09-26 01:00 | 42273.0486 | 0 | 0 | 0 | 23.5 | 48.9 | 5.2 | 7.9 | 10.3 | 37.9 | 941.3 | 0 | 0
268.5486 | 2015-09-26 01:10 | 42273.0556 | 0 | 0 | 0 | 23.3 | 50.8 | 3.6 | 5.9 | 12.7 | 24.3 | 941.1 | 0 | 0
268.5556 | 2015-09-26 01:20 | 42273.0625 | 0 | 0 | 0 | 21.2 | 66 | 3 | 4.9 | 4 | 30.3 | 941.1 | 0 | 0
268.5625 | 2015-09-26 01:30 | 42273.0694 | 0 | 0 | 0 | 19.4 | 77 | 3 | 5.6 | 44.3 | 28.4 | 941.3 | 0 | 0
268.5694 | 2015-09-26 01:40 | 42273.0764 | 0 | 0 | 0 | 19.2 | 76.7 | 4 | 6.9 | 59.6 | 19.1 | 941.6 | 0 | 0
268.5764 | 2015-09-26 01:50 | 42273.0833 | 0 | 0 | 0 | 19.4 | 77.1 | 3.4 | 5.9 | 35 | 18.2 | 941.5 | 0 | 0
268.5833 | 2015-09-26 02:00 | 42273.0903 | 0 | 0 | 0 | 19 | 78.3 | 1.8 | 4.9 | 25.7 | 19.1 | 941.2 | 0 | 0
268.5903 | 2015-09-26 02:10 | 42273.0972 | 0 | 0 | 0 | 18.8 | 82 | 2.7 | 3.9 | 88.9 | 15 | 941.4 | 0 | 0
268.5972 | 2015-09-26 02:20 | 42273.1042 | 0 | 0 | 0 | 18.6 | 83.3 | 1.2 | 2.6 | 87.5 | 16.8 | 941.3 | 0 | 0
268.6042 | 2015-09-26 02:30 | 42273.1111 | 0 | 0 | 0 | 18.9 | 80.5 | 1.6 | 3.1 | 36.5 | 19.4 | 941 | 0 | 0
268.6111 | 2015-09-26 02:40 | 42273.1181 | 0 | 0 | 0 | 18.9 | 80.6 | 1.2 | 2.4 | 40.3 | 20.8 | 940.9 | 0 | 0
268.6181 | 2015-09-26 02:50 | 42273.125 | 0 | 0 | 0 | 18.9 | 81.5 | 0.6 | 2.4 | 42.6 | 11.4 | 940.9 | 0 | 0
268.625 | 2015-09-26 03:00 | 42273.1319 | 0 | 0 | 0 | 22.7 | 84.5 | 0 | 0 | 0 | 0 | 940.9 | 0 | 0
268.6319 | 2015-09-26 03:10 | 42273.1389 | 0 | 0 | 0 | 24.2 | 86.3 | 0.6 | 2.6 | 326.9 | 27.3 | 940.7 | 0 | 0
268.6389 | 2015-09-26 03:20 | 42273.1458 | 0 | 0 | 0 | 24.1 | 86.9 | 1.2 | 2.1 | 10.8 | 5.7 | 940.8 | 0 | 0
268.6458 | 2015-09-26 03:30 | 42273.1528 | 0 | 0 | 0 | 23.6 | 88.9 | 0.8 | 2.1 | 9.2 | 5.2 | 940.8 | 0 | 0
268.6528 | 2015-09-26 03:40 | 42273.1597 | 0 | 0 | 0 | 23.6 | 89.4 | 1 | 2.4 | 38.7 | 6.5 | 940.8 | 0 | 0
268.6597 | 2015-09-26 03:50 | 42273.1667 | 0 | 0 | 0 | 23.9 | 88.1 | 1.5 | 2.9 | 50.1 | 10.5 | 940.9 | 0 | 0
268.6667 | 2015-09-26 04:00 | 42273.1736 | 0 | 0 | 0 | 23.9 | 88 | 0.8 | 2.6 | 90.2 | 7 | 941 | 0 | 0
268.6736 | 2015-09-26 04:10 | 42273.1806 | 0 | 0 | 0 | 23.8 | 88.6 | 0.8 | 2.4 | 63.8 | 19.4 | 941 | 0 | 0
268.6806 | 2015-09-26 04:20 | 42273.1875 | 0 | 0 | 0 | 23.6 | 89.8 | 0.2 | 1.4 | 3.2 | 5.6 | 941 | 0 | 0
268.6875 | 2015-09-26 04:30 | 42273.1944 | 0 | 0 | 0 | 23.5 | 90.7 | 0.7 | 1.9 | 341.2 | 7.3 | 941.1 | 0 | 0
268.6944 | 2015-09-26 04:40 | 42273.2014 | 0 | 0 | 0 | 23.5 | 90.7 | 1.1 | 1.9 | 299 | 21.2 | 941.1 | 0 | 0
268.7014 | 2015-09-26 04:50 | 42273.2083 | 0 | 0 | 0 | 23.5 | 90.8 | 0.4 | 1.4 | 304.9 | 11.2 | 941.2 | 0 | 0
268.7083 | 2015-09-26 05:00 | 42273.2153 | 0 | 0 | 0 | 23.4 | 91.3 | 0 | 0 | 0 | 0 | 941.3 | 0 | 0
268.7153 | 2015-09-26 05:10 | 42273.2222 | 0 | 0 | 0 | 23.4 | 91.9 | 0 | 0 | 0 | 0 | 941.4 | 0 | 0
268.7222 | 2015-09-26 05:20 | 42273.2292 | 0.6 | 0 | 0 | 23.4 | 92.1 | 0 | 0 | 0 | 0 | 941.4 | 0 | 0
268.7292 | 2015-09-26 05:30 | 42273.2361 | 0.7 | 0 | 0 | 23.4 | 92.3 | 0 | 0 | 0 | 0 | 941.5 | 0 | 0
268.7361 | 2015-09-26 05:40 | 42273.2431 | 0.7 | 0 | 0 | 23.4 | 92.5 | 0 | 0 | 0 | 0 | 941.5 | 0 | 0
268.7431 | 2015-09-26 05:50 | 42273.25 | 1.9 | 0 | 0 | 23.6 | 92.3 | 0 | 0 | 0 | 0 | 941.7 | 0 | 0
268.75 | 2015-09-26 06:00 | 42273.2569 | 7.7 | 2 | 2.8 | 23.6 | 92.3 | 0 | 0.7 | 35.4 | 0.7 | 941.8 | -100 | 0
268.7569 | 2015-09-26 06:10 | 42273.2639 | 24.2 | 20.7 | 17.5 | 23.6 | 92.2 | 0.1 | 1.1 | 6 | 2.6 | 941.9 | -100 | 0
268.7639 | 2015-09-26 06:20 | 42273.2708 | 40.9 | 51.4 | 30.7 | 23.7 | 92.2 | 0.1 | 1.1 | 27.5 | 1.1 | 941.9 | -69.5257 | 0
268.7708 | 2015-09-26 06:30 | 42273.2778 | 58.8 | 77.4 | 42.9 | 23.8 | 92.3 | 0.2 | 1.1 | 31.2 | 1.9 | 941.9 | -55.4774 | 0
268.7778 | 2015-09-26 06:40 | 42273.2847 | 85.3 | 134.7 | 57 | 23.8 | 92.7 | 1 | 1.9 | 14.1 | 3.2 | 942.1 | -47.9108 | 0
268.7847 | 2015-09-26 06:50 | 42273.2917 | 117 | 193.9 | 72 | 24.2 | 91.5 | 1.1 | 2.1 | 10.8 | 4.3 | 942.2 | -42.8001 | 0
268.7917 | 2015-09-26 07:00 | 42273.2986 | 156 | 250.2 | 90.5 | 24.5 | 90 | 0 | 0.7 | 350.8 | 1.8 | 942.3 | -40.9677 | 0
268.7986 | 2015-09-26 07:10 | 42273.3056 | 190.1 | 296.1 | 104.8 | 24.8 | 88.8 | 0 | 0 | 0 | 0 | 942.4 | -32.7313 | 0
268.8056 | 2015-09-26 07:20 | 42273.3125 | 215.3 | 336.8 | 107.2 | 25.4 | 86.4 | 0.1 | 1.1 | 342.7 | 0 | 942.4 | -31.6745 | 0
268.8125 | 2015-09-26 07:30 | 42273.3194 | 244.9 | 368.6 | 114.7 | 25.8 | 84.5 | 0.8 | 1.9 | 345.3 | 2 | 942.4 | -29.8245 | 0
268.8194 | 2015-09-26 07:40 | 42273.3264 | 275.4 | 394.3 | 123.2 | 26.3 | 82.6 | 0.4 | 1.9 | 349.7 | 1.7 | 942.5 | -28.9733 | 0
268.8264 | 2015-09-26 07:50 | 42273.3333 | 306.9 | 416.4 | 132.8 | 26.3 | 81.6 | 0.4 | 1.6 | 350.8 | 0.1 | 942.7 | -28.0953 | 0
268.8333 | 2015-09-26 08:00 | 42273.3403 | 344.8 | 455.8 | 140.2 | 26.6 | 80.8 | 0 | 0 | 0 | 0 | 942.7 | -27.8582 | 0
268.8403 | 2015-09-26 08:10 | 42273.3472 | 394.8 | 492.2 | 159.1 | 26.9 | 79.4 | 0.1 | 1.6 | 83 | 17.7 | 942.8 | -27.4725 | 0
268.8472 | 2015-09-26 08:20 | 42273.3542 | 419 | 501.8 | 163.5 | 26.9 | 78.8 | 1 | 1.9 | 190.4 | 7.6 | 942.9 | -26.9586 | 0
268.8542 | 2015-09-26 08:30 | 42273.3611 | 440.5 | 498.7 | 171.2 | 26.9 | 78.3 | 1.3 | 2.6 | 177.4 | 6.4 | 943.1 | -27.3535 | 0
268.8611 | 2015-09-26 08:40 | 42273.3681 | 467.1 | 506.8 | 178.9 | 27.1 | 77.7 | 2.1 | 3.4 | 180.5 | 9.2 | 943.3 | -27.2474 | 0
268.8681 | 2015-09-26 08:50 | 42273.375 | 490.9 | 503.3 | 190.8 | 27.6 | 75.9 | 1.8 | 3.4 | 178 | 13.5 | 943.5 | -26.5976 | 0
268.875 | 2015-09-26 09:00 | 42273.3819 | 518.4 | 518.1 | 196.4 | 28.1 | 73.4 | 1.4 | 3.1 | 226.4 | 26.1 | 943.6 | -25.8888 | 0
268.8819 | 2015-09-26 09:10 | 42273.3889 | 547.4 | 531.6 | 204.6 | 28.1 | 73.8 | 1.9 | 3.4 | 233.1 | 11.6 | 943.6 | -24.5612 | 0
268.8889 | 2015-09-26 09:20 | 42273.3958 | 574.4 | 549 | 207.8 | 28.1 | 73.7 | 1.1 | 2.6 | 256.7 | 19.2 | 943.6 | -24.1521 | 0
268.8958 | 2015-09-26 09:30 | 42273.4028 | 589.5 | 544.7 | 213.7 | 28.6 | 71.8 | 0.7 | 2.6 | 331.1 | 15.2 | 943.7 | -23.285 | 0
268.9028 | 2015-09-26 09:40 | 42273.4097 | 615.2 | 566.9 | 212.8 | 28.9 | 70.4 | 1.4 | 2.6 | 260.9 | 32.5 | 943.8 | -22.8046 | 0
268.9097 | 2015-09-26 09:50 | 42273.4167 | 645.7 | 595.4 | 212.2 | 29 | 70.3 | 2 | 3.9 | 254.6 | 15.8 | 943.9 | -22.3008 | 0
268.9167 | 2015-09-26 10:00 | 42273.4236 | 665 | 604.7 | 213.8 | 29.6 | 68.4 | 2.1 | 3.6 | 256.4 | 20 | 944 | -22.0876 | 0
268.9236 | 2015-09-26 10:10 | 42273.4306 | 672 | 589.6 | 222.6 | 29.5 | 68.2 | 2 | 3.9 | 265.2 | 20 | 944 | -20.5528 | 0
268.9306 | 2015-09-26 10:20 | 42273.4375 | 690.4 | 581.8 | 238.1 | 30.2 | 66.1 | 1.8 | 3.9 | 216.7 | 24.6 | 944.1 | -19.8305 | 0
268.9375 | 2015-09-26 10:30 | 42273.4444 | 713.7 | 599 | 240.2 | 30.3 | 65.2 | 1.3 | 3.6 | 220.5 | 30.3 | 944.1 | -19.4745 | 0
268.9444 | 2015-09-26 10:40 | 42273.4514 | 731 | 629.5 | 226.3 | 30.2 | 65.4 | 0.5 | 2.6 | 238.7 | 20.8 | 944 | -19.2821 | 0
268.9514 | 2015-09-26 10:50 | 42273.4583 | 749.1 | 656 | 215.9 | 30.7 | 63.6 | 1 | 2.9 | 249.6 | 33.2 | 943.9 | -20.0117 | 0
268.9583 | 2015-09-26 11:00 | 42273.4653 | 760.4 | 673.4 | 207 | 30.9 | 63 | 1.1 | 2.1 | 243.1 | 19.1 | 943.9 | -20.0429 | 0
268.9653 | 2015-09-26 11:10 | 42273.4722 | 763.4 | 675.7 | 202.5 | 31.1 | 62.3 | 0.8 | 1.9 | 144.4 | 24.3 | 943.9 | -20.3692 | 0
268.9722 | 2015-09-26 11:20 | 42273.4792 | 782.1 | 704.9 | 192.9 | 31.2 | 60.9 | 0.6 | 1.6 | 222.6 | 37.7 | 943.8 | -20.6977 | 0
268.9792 | 2015-09-26 11:30 | 42273.4861 | 793.8 | 723.3 | 186.1 | 31.6 | 60.6 | 0.4 | 2.6 | 248.5 | 6.2 | 943.7 | -20.8254 | 0
268.9861 | 2015-09-26 11:40 | 42273.4931 | 790.6 | 716 | 186.8 | 31.9 | 59 | 0.4 | 1.6 | 278.7 | 22.7 | 943.6 | -20.5826 | 0
268.9931 | 2015-09-26 11:50 | 42273.5 | 786.6 | 706.6 | 189.1 | 32 | 59.2 | 1.3 | 2.6 | 145.5 | 38.5 | 943.6 | -20.9772 | 0
269 | 2015-09-26 12:00 | 42273.5069 | 778.9 | 697.4 | 189.6 | 32.3 | 56.8 | 1.1 | 2.1 | 103.2 | 34.4 | 943.6 | -20.2766 | 0
269.0069 | 2015-09-26 12:10 | 42273.5139 | 765 | 683.1 | 189.4 | 32.6 | 55.8 | 0.8 | 2.4 | 68 | 19.1 | 943.4 | -19.3297 | 0
269.0139 | 2015-09-26 12:20 | 42273.5208 | 774.7 | 705.7 | 182.7 | 32.9 | 55.3 | 1.3 | 3.4 | 133.4 | 18.1 | 943.4 | -19.63 | 0
269.0208 | 2015-09-26 12:30 | 42273.5278 | 773.9 | 709 | 183.1 | 32.5 | 55 | 1.2 | 2.6 | 140.5 | 22.7 | 943.3 | -19.1737 | 0
269.0278 | 2015-09-26 12:40 | 42273.5347 | 751.8 | 681.4 | 187.6 | 33.1 | 53 | 1.5 | 2.6 | 215.2 | 17.5 | 943.2 | -19.5183 | 0
269.0347 | 2015-09-26 12:50 | 42273.5417 | 752.9 | 687.8 | 188.2 | 33.3 | 52 | 1.5 | 3.9 | 196.2 | 41.3 | 943 | -20.7408 | 0
269.0417 | 2015-09-26 13:00 | 42273.5486 | 710 | 623.9 | 204.8 | 34 | 50.8 | 1.7 | 3.6 | 197.6 | 17.1 | 943 | -17.6253 | 0
269.0486 | 2015-09-26 13:10 | 42273.5556 | 712.7 | 596.4 | 233.9 | 33.8 | 50.6 | 0.8 | 3.1 | 108.4 | 41.1 | 942.9 | -20.2236 | 0
269.0556 | 2015-09-26 13:20 | 42273.5625 | 494.3 | 297.4 | 255.8 | 33.9 | 50.6 | 1.9 | 3.1 | 219.1 | 20.9 | 942.8 | -14.7825 | 0
269.0625 | 2015-09-26 13:30 | 42273.5694 | 695.6 | 542.1 | 272.2 | 34.8 | 47.8 | 1.7 | 3.4 | 243.5 | 30.2 | 942.6 | -22.4407 | 0
269.0694 | 2015-09-26 13:40 | 42273.5764 | 698.7 | 551.4 | 275.7 | 34 | 48.8 | 0.7 | 2.1 | 227.8 | 22 | 942.5 | -24.4575 | 0
269.0764 | 2015-09-26 13:50 | 42273.5833 | 664.3 | 519.3 | 275.5 | 34 | 47.9 | 1.4 | 3.1 | 177.4 | 38.3 | 942.4 | -22.4276 | 0
269.0833 | 2015-09-26 14:00 | 42273.5903 | 523.1 | 367.9 | 252.6 | 34 | 48.2 | 1.9 | 4.1 | 209.5 | 28.5 | 942.3 | -18.8245 | 0
269.0903 | 2015-09-26 14:10 | 42273.5972 | 574.1 | 472.2 | 238 | 33.9 | 46.8 | 1.4 | 3.9 | 154.8 | 18.2 | 942.2 | -22.1571 | 0
269.0972 | 2015-09-26 14:20 | 42273.6042 | 557.8 | 489.3 | 221.2 | 34.3 | 45.3 | 1.8 | 3.6 | 160.2 | 38.5 | 942 | -21.4998 | 0
269.1042 | 2015-09-26 14:30 | 42273.6111 | 428.3 | 326.3 | 209.3 | 34.1 | 44.6 | 2.3 | 4.6 | 141.3 | 39.9 | 942 | -17.6145 | 0
269.1111 | 2015-09-26 14:40 | 42273.6181 | 515.9 | 475.8 | 211.1 | 34.5 | 42.5 | 2.7 | 4.6 | 195.2 | 16.3 | 942 | -21.1241 | 0
269.1181 | 2015-09-26 14:50 | 42273.625 | 520.2 | 528.8 | 195.5 | 34 | 42.2 | 1.9 | 4.1 | 196.5 | 26.7 | 942 | -22.6851 | 0
269.125 | 2015-09-26 15:00 | 42273.6319 | 477.7 | 520.3 | 172.1 | 34.1 | 43.6 | 1.5 | 3.1 | 224.3 | 28.2 | 941.9 | -22.4739 | 0
269.1319 | 2015-09-26 15:10 | 42273.6389 | 450.8 | 521.5 | 159.5 | 34.3 | 40.3 | 2.4 | 4.1 | 165.2 | 19 | 941.8 | -21.7646 | 0
269.1389 | 2015-09-26 15:20 | 42273.6458 | 424.8 | 514.7 | 152.8 | 34.3 | 42.5 | 2.5 | 4.1 | 167.7 | 14.5 | 941.7 | -20.3823 | 0
269.1458 | 2015-09-26 15:30 | 42273.6528 | 403.9 | 521.1 | 143.8 | 34.2 | 44.5 | 2.6 | 4.1 | 177.4 | 12.9 | 941.7 | -21.3649 | 0
269.1528 | 2015-09-26 15:40 | 42273.6597 | 366.1 | 487.9 | 137.3 | 34 | 45.8 | 2.1 | 3.1 | 185.5 | 13.6 | 941.7 | -20.8909 | 0
269.1597 | 2015-09-26 15:50 | 42273.6667 | 333.6 | 464.3 | 130.1 | 34.3 | 45.3 | 0.8 | 2.9 | 191.4 | 23.5 | 941.6 | -21.3375 | 0
269.1667 | 2015-09-26 16:00 | 42273.6736 | 298.5 | 434.3 | 121.9 | 34.1 | 46 | 1.3 | 3.9 | 131.4 | 28.1 | 941.6 | -21.3607 | 0
269.1736 | 2015-09-26 16:10 | 42273.6806 | 261.8 | 392.9 | 115.1 | 33.8 | 47.9 | 1.8 | 3.1 | 143.3 | 13.1 | 941.6 | -19.9301 | 0
269.1806 | 2015-09-26 16:20 | 42273.6875 | 228 | 359.2 | 106.1 | 34.1 | 46.8 | 1.2 | 2.9 | 129.2 | 20.7 | 941.7 | -18.8448 | 0
269.1875 | 2015-09-26 16:30 | 42273.6944 | 193.9 | 324 | 94.1 | 34.3 | 46.3 | 0.1 | 1.6 | 291 | 9.2 | 941.7 | -21.4158 | 0
269.1944 | 2015-09-26 16:40 | 42273.7014 | 161.7 | 288.1 | 82.6 | 34.1 | 46.6 | 1 | 1.9 | 159.6 | 10.5 | 941.7 | -22.2674 | 0
269.2014 | 2015-09-26 16:50 | 42273.7083 | 126.7 | 224.2 | 72.1 | 33.8 | 47.7 | 1.9 | 3.1 | 154.9 | 11.5 | 941.7 | -23.6212 | 0
269.2083 | 2015-09-26 17:00 | 42273.7153 | 98.9 | 175.5 | 61.4 | 33.9 | 47.7 | 1.6 | 2.9 | 150.7 | 11.6 | 941.8 | -26.7742 | 0
269.2153 | 2015-09-26 17:10 | 42273.7222 | 72.2 | 130.1 | 48.4 | 33.5 | 49.1 | 0.2 | 1.4 | 134 | 0 | 941.8 | -28.3798 | 0
269.2222 | 2015-09-26 17:20 | 42273.7292 | 45.9 | 68.5 | 33.7 | 33.1 | 49.8 | 0.2 | 1.9 | 116.2 | 1.9 | 941.8 | -37.7701 | 0
269.2292 | 2015-09-26 17:30 | 42273.7361 | 21.8 | 10.1 | 17 | 32.8 | 51.7 | 0 | 0.7 | 113.9 | 0 | 941.9 | -50.3078 | 0
269.2361 | 2015-09-26 17:40 | 42273.7431 | 5.3 | 0 | 1.8 | 32.4 | 53.8 | 0 | 0 | 0 | 0 | 942 | -78.4873 | 0
269.2431 | 2015-09-26 17:50 | 42273.75 | 0 | 0 | 0 | 32.2 | 55.5 | 0 | 0 | 0 | 0 | 942.1 | 0 | 0
269.25 | 2015-09-26 18:00 | 42273.7569 | 0 | 0 | 0 | 31.8 | 58.7 | 0 | 0 | 0 | 0 | 942.2 | 0 | 0
269.2569 | 2015-09-26 18:10 | 42273.7639 | 0 | 0 | 0 | 31.1 | 61.6 | 0 | 0 | 0 | 0 | 942.2 | 0 | 0
269.2639 | 2015-09-26 18:20 | 42273.7708 | 0 | 0 | 0 | 30.8 | 63.2 | 0.1 | 1.1 | 113.9 | 0 | 942.3 | 0 | 0
269.2708 | 2015-09-26 18:30 | 42273.7778 | 0 | 0 | 0 | 30.3 | 65.7 | 0.3 | 1.6 | 108.6 | 0.9 | 942.4 | 0 | 0
269.2778 | 2015-09-26 18:40 | 42273.7847 | 0 | 0 | 0 | 29.4 | 70.4 | 0.3 | 1.6 | 69.2 | 11.9 | 942.6 | 0 | 0
269.2847 | 2015-09-26 18:50 | 42273.7917 | 0 | 0 | 0 | 29.1 | 72.8 | 0.7 | 1.9 | 52.6 | 21 | 942.9 | 0 | 0
269.2917 | 2015-09-26 19:00 | 42273.7986 | 0 | 0 | 0 | 29.1 | 72.6 | 0 | 0.7 | 24.5 | 0 | 943.1 | 0 | 0
269.2986 | 2015-09-26 19:10 | 42273.8056 | 0 | 0 | 0 | 28.9 | 73.8 | 0 | 0 | 0 | 0 | 943.4 | 0 | 0
269.3056 | 2015-09-26 19:20 | 42273.8125 | 0 | 0 | 0 | 28.6 | 74.2 | 0 | 0 | 0 | 0 | 943.4 | 0 | 0
269.3125 | 2015-09-26 19:30 | 42273.8194 | 0 | 0 | 0 | 28.6 | 74.9 | 0.1 | 1.1 | 64.5 | 1.9 | 943.5 | 0 | 0
269.3194 | 2015-09-26 19:40 | 42273.8264 | 0 | 0 | 0 | 26.9 | 70.9 | 0.2 | 1.1 | 52.8 | 1 | 943.8 | 0 | 0
269.3264 | 2015-09-26 19:50 | 42273.8333 | 0 | 0 | 0 | 25.4 | 67.5 | 0.4 | 2.1 | 46.8 | 5.6 | 943.8 | 0 | 0
269.3333 | 2015-09-26 20:00 | 42273.8403 | 0 | 0 | 0 | 25.5 | 66.2 | 0.5 | 2.4 | 14.5 | 6.4 | 943.9 | 0 | 0
269.3403 | 2015-09-26 20:10 | 42273.8472 | 0 | 0 | 0 | 25.2 | 65.8 | 2.1 | 3.6 | 23.4 | 11.4 | 943.9 | 0 | 0
269.3472 | 2015-09-26 20:20 | 42273.8542 | 0 | 0 | 0 | 25.1 | 65.5 | 2.3 | 3.9 | 45.5 | 14.2 | 944 | 0 | 0
269.3542 | 2015-09-26 20:30 | 42273.8611 | 0 | 0 | 0 | 24.9 | 67.4 | 1.9 | 3.4 | 92.1 | 17 | 943.9 | 0 | 0
269.3611 | 2015-09-26 20:40 | 42273.8681 | 0 | 0 | 0 | 24.6 | 70.8 | 2.1 | 4.1 | 72.4 | 14.3 | 943.8 | 0 | 0
269.3681 | 2015-09-26 20:50 | 42273.875 | 0 | 0 | 0 | 24 | 76.1 | 4.6 | 10.2 | 350.3 | 42.4 | 944.2 | 0 | 0
269.375 | 2015-09-26 21:00 | 42273.8819 | 0 | 0.6 | 0 | 19.5 | 87.7 | 10.3 | 19.7 | 316.1 | 38.2 | 944.6 | 0 | 0
269.3819 | 2015-09-26 21:10 | 42273.8889 | 0 | 0 | 0 | 17.5 | 90.7 | 6.8 | 15.7 | 352.2 | 44 | 944.8 | 0 | 0
269.3889 | 2015-09-26 21:20 | 42273.8958 | 0 | 0 | 0 | 17 | 93.5 | 4.3 | 7.7 | 346.2 | 23.4 | 944.2 | 0 | 0
269.3958 | 2015-09-26 21:30 | 42273.9028 | 0 | 0 | 0 | 16.8 | 90.8 | 2.5 | 5.6 | 340 | 40.2 | 944 | 0 | 0
269.4028 | 2015-09-26 21:40 | 42273.9097 | 0.5 | 0 | 0 | 17.5 | 85.8 | 8.6 | 12.4 | 4.7 | 42.9 | 942.9 | 0 | 0
269.4097 | 2015-09-26 21:50 | 42273.9167 | 1.1 | 0 | 0 | 18.6 | 78.4 | 9.3 | 13.4 | 11.1 | 19.4 | 942 | 0 | 0
269.4167 | 2015-09-26 22:00 | 42273.9236 | 2.7 | 0.5 | 1.3 | 20.6 | 64.2 | 8.2 | 12.7 | 14.6 | 26.7 | 941.7 | 0 | 0
269.4236 | 2015-09-26 22:10 | 42273.9306 | 5.1 | 0.6 | 3.2 | 21.3 | 60.1 | 10.7 | 18.2 | 357.8 | 44 | 942 | 0 | 0
269.4306 | 2015-09-26 22:20 | 42273.9375 | 6 | 0 | 3.6 | 21.9 | 53.7 | 9.8 | 15.7 | 10.2 | 35.6 | 941.8 | 0 | 0
269.4375 | 2015-09-26 22:30 | 42273.9444 | 4.9 | 0 | 2.4 | 21.7 | 55.1 | 6.6 | 15.9 | 27.2 | 30.8 | 942.5 | 0 | 0
269.4444 | 2015-09-26 22:40 | 42273.9514 | 4 | 0 | 1.7 | 22.1 | 52.6 | 5.8 | 10.4 | 27.1 | 21.6 | 942.8 | 0 | 0
269.4514 | 2015-09-26 22:50 | 42273.9583 | 5.1 | 0 | 2.7 | 23.2 | 46.2 | 6 | 10.4 | 24.4 | 18 | 942.9 | 0 | 0
269.4583 | 2015-09-26 23:00 | 42273.9653 | 5.4 | 0 | 2.9 | 23.9 | 41.5 | 5.9 | 9.2 | 23.9 | 19.1 | 943.1 | 0 | 0
269.4653 | 2015-09-26 23:10 | 42273.9722 | 3.4 | 0 | 1.3 | 23.7 | 43.1 | 3.7 | 8.2 | 38 | 22.4 | 943.3 | 0 | 0
269.4722 | 2015-09-26 23:20 | 42273.9792 | 1.7 | 0 | 0 | 22.8 | 46.2 | 4 | 6.9 | 21.4 | 24.6 | 943.4 | 0 | 0
269.4792 | 2015-09-26 23:30 | 42273.9861 | 0.6 | 0 | 0 | 22.2 | 48.4 | 3 | 6.2 | 17.9 | 30.4 | 943.1 | 0 | 0
269.4861 | 2015-09-26 23:40 | 42273.9931 | 0 | 0 | 0 | 22 | 49.3 | 3.1 | 4.4 | 2.6 | 29.8 | 942.8 | 0 | 0
269.4931 | 2015-09-26 23:50 | 42274 | 0 | 0 | 0 | 21.5 | 52.7 | 1.5 | 3.1 | 343.6 | 12.7 | 942.3 | 0 | 0
269.5 | 2015-09-27 | 42274.0069 | 0 | 0 | 0 | 21 | 54.5 | 0.5 | 1.9 | 90.1 | 12.7 | 942 | 0 | 0
269.5069 | 2015-09-27 00:10 | 42274.0139 | 0 | 0 | 0 | 20.7 | 59.3 | 1.2 | 2.9 | 286.5 | 42 | 942.1 | 0 | 0
269.5139 | 2015-09-27 00:20 | 42274.0208 | 0 | 0 | 0 | 20.6 | 65.5 | 2 | 3.6 | 234.7 | 17.8 | 942.4 | 0 | 0
269.5208 | 2015-09-27 00:30 | 42274.0278 | 0 | 0 | 0 | 20.4 | 68.7 | 3.4 | 5.9 | 261.3 | 16.4 | 942.5 | 0 | 0
269.5278 | 2015-09-27 00:40 | 42274.0347 | 0 | 0 | 0 | 20.5 | 67.6 | 2.3 | 4.6 | 274.7 | 23.2 | 942.5 | 0 | 0
269.5347 | 2015-09-27 00:50 | 42274.0417 | 0 | 0 | 0 | 20.1 | 69.4 | 1.9 | 4.1 | 272.6 | 12.2 | 942.5 | 0 | 0
269.5417 | 2015-09-27 01:00 | 42274.0486 | 0 | 0 | 0 | 20.2 | 68 | 0.3 | 2.1 | 242.4 | 6.4 | 942.4 | 0 | 0
269.5486 | 2015-09-27 01:10 | 42274.0556 | 0 | 0 | 0 | 19.6 | 72.1 | 0 | 0 | 0 | 0 | 942.3 | 0 | 0
269.5556 | 2015-09-27 01:20 | 42274.0625 | 0 | 0 | 0 | 19.4 | 72.8 | 1.5 | 4.9 | 121.7 | 19.6 | 942.4 | 0 | 0
269.5625 | 2015-09-27 01:30 | 42274.0694 | 0 | 0 | 0 | 18.4 | 80.5 | 2.2 | 3.6 | 105.9 | 13.1 | 942.6 | 0 | 0
269.5694 | 2015-09-27 01:40 | 42274.0764 | 0 | 0 | 0 | 18.9 | 76.9 | 1 | 2.6 | 111.2 | 17.6 | 942.7 | 0 | 0
269.5764 | 2015-09-27 01:50 | 42274.0833 | 0 | 0 | 0 | 18.8 | 78 | 1 | 2.1 | 99.7 | 11.8 | 942.7 | 0 | 0
269.5833 | 2015-09-27 02:00 | 42274.0903 | 0 | 0 | 0 | 18.8 | 76.5 | 0.9 | 2.6 | 109.1 | 4.6 | 942.6 | 0 | 0
269.5903 | 2015-09-27 02:10 | 42274.0972 | 0 | 0 | 0 | 19.1 | 75.3 | 0.2 | 1.4 | 198.8 | 1.6 | 942.7 | 0 | 0
269.5972 | 2015-09-27 02:20 | 42274.1042 | 0 | 0 | 0 | 18.6 | 78.4 | 0.2 | 1.4 | 329.2 | 36.8 | 942.7 | 0 | 0
269.6042 | 2015-09-27 02:30 | 42274.1111 | 0 | 0 | 0 | 18.1 | 79.2 | 0.1 | 1.1 | 336.7 | 0 | 942.6 | 0 | 0
269.6111 | 2015-09-27 02:40 | 42274.1181 | 0 | 0 | 0 | 18.1 | 77.6 | 1.2 | 2.1 | 338.7 | 9.3 | 942.6 | 0 | 0
269.6181 | 2015-09-27 02:50 | 42274.125 | 0 | 0 | 0 | 18.3 | 76.6 | 1.4 | 2.4 | 334.6 | 5.2 | 942.7 | 0 | 0
269.625 | 2015-09-27 03:00 | 42274.1319 | 0 | 0 | 0 | 18.2 | 76.2 | 0 | 1.1 | 339.6 | 0 | 942.6 | 0 | 0
269.6319 | 2015-09-27 03:10 | 42274.1389 | 0 | 0 | 0 | 18.2 | 74.8 | 0.3 | 2.1 | 20.7 | 1.4 | 942.4 | 0 | 0
269.6389 | 2015-09-27 03:20 | 42274.1458 | 0 | 0 | 0 | 18.3 | 75.1 | 0 | 0 | 0 | 0 | 942.5 | 0 | 0
269.6458 | 2015-09-27 03:30 | 42274.1528 | 0 | 0 | 0 | 18.2 | 73.6 | 0 | 0.4 | 22.9 | 0 | 942.6 | 0 | 0
269.6528 | 2015-09-27 03:40 | 42274.1597 | 0 | 0 | 0 | 18.6 | 71.7 | 0.4 | 1.6 | 109.3 | 17.9 | 942.6 | 0 | 0
269.6597 | 2015-09-27 03:50 | 42274.1667 | 0 | 0 | 0 | 18.9 | 70.8 | 0.4 | 1.6 | 142.2 | 2.3 | 942.9 | 0 | 0
269.6667 | 2015-09-27 04:00 | 42274.1736 | 0 | 0 | 0 | 19.1 | 69.7 | 0.6 | 1.6 | 172.9 | 8 | 943 | 0 | 0
269.6736 | 2015-09-27 04:10 | 42274.1806 | 0 | 0 | 0 | 18.9 | 71.2 | 0.1 | 1.4 | 181.2 | 0 | 943.1 | 0 | 0
269.6806 | 2015-09-27 04:20 | 42274.1875 | 0 | 0 | 0 | 18.2 | 75.2 | 0 | 0 | 0 | 0 | 942.9 | 0 | 0
269.6875 | 2015-09-27 04:30 | 42274.1944 | 0 | 0 | 0 | 18.1 | 75.4 | 0.3 | 1.4 | 286.8 | 5.7 | 942.8 | 0 | 0
269.6944 | 2015-09-27 04:40 | 42274.2014 | 0 | 0 | 0 | 18.4 | 74.7 | 0.6 | 1.6 | 307.2 | 4.6 | 942.9 | 0 | 0
269.7014 | 2015-09-27 04:50 | 42274.2083 | 0 | 0 | 0 | 18.1 | 77.8 | 0.2 | 1.4 | 305.2 | 1 | 943 | 0 | 0
269.7083 | 2015-09-27 05:00 | 42274.2153 | 0 | 0 | 0 | 18.1 | 77.9 | 0.3 | 1.6 | 299 | 1.6 | 943 | 0 | 0
269.7153 | 2015-09-27 05:10 | 42274.2222 | 0 | 0 | 0 | 18 | 78.6 | 0.3 | 1.9 | 309.8 | 2.3 | 943.1 | 0 | 0
269.7222 | 2015-09-27 05:20 | 42274.2292 | 0 | 0 | 0 | 18.1 | 79.6 | 0.9 | 1.9 | 338.1 | 13.8 | 943.2 | 0 | 0
269.7292 | 2015-09-27 05:30 | 42274.2361 | 0 | 0 | 0 | 17.5 | 78.6 | 1.7 | 2.4 | 24.1 | 17.4 | 943.1 | 0 | 0
269.7361 | 2015-09-27 05:40 | 42274.2431 | 0 | 0 | 0 | 17.6 | 76.3 | 1.9 | 2.6 | 17.4 | 22.3 | 943.2 | 0 | 0
269.7431 | 2015-09-27 05:50 | 42274.25 | 1.8 | 0 | 0 | 17.6 | 75.7 | 2 | 2.9 | 24.4 | 29.1 | 943.2 | 0 | 0
269.75 | 2015-09-27 06:00 | 42274.2569 | 8.3 | 0 | 3.8 | 17.8 | 75 | 0.6 | 2.1 | 4.4 | 26.7 | 943.4 | -100 | 0
269.7569 | 2015-09-27 06:10 | 42274.2639 | 18.6 | 15.4 | 12.9 | 18.2 | 73.5 | 0.4 | 1.6 | 17 | 12 | 943.6 | -100 | 0
269.7639 | 2015-09-27 06:20 | 42274.2708 | 25.8 | 12.7 | 19.8 | 17.8 | 76.9 | 0 | 0 | 0 | 0 | 943.8 | -60.5287 | 0
269.7708 | 2015-09-27 06:30 | 42274.2778 | 46.8 | 0 | 40.7 | 17.9 | 74.1 | 0 | 0 | 0 | 0 | 944.1 | -52.0522 | 0
269.7778 | 2015-09-27 06:40 | 42274.2847 | 75.5 | 1 | 68.6 | 18.4 | 72 | 0.1 | 1.1 | 31.9 | 0 | 944.5 | -44.2563 | 0
269.7847 | 2015-09-27 06:50 | 42274.2917 | 92.6 | 0 | 85.7 | 18.8 | 73.6 | 0 | 0 | 0 | 0 | 944.6 | -36.7855 | 0
269.7917 | 2015-09-27 07:00 | 42274.2986 | 106.3 | 0.5 | 99.4 | 19.3 | 70 | 0 | 0.7 | 324.9 | 0.1 | 944.7 | -30.527 | 0
269.7986 | 2015-09-27 07:10 | 42274.3056 | 129.9 | 5.6 | 121.2 | 19.6 | 71.5 | 0 | 0 | 0 | 0 | 944.7 | -28.2777 | 0
269.8056 | 2015-09-27 07:20 | 42274.3125 | 108.2 | 0.9 | 101 | 20 | 68.7 | 0 | 0 | 0 | 0 | 945 | -23.8638 | 0
269.8125 | 2015-09-27 07:30 | 42274.3194 | 106.5 | 0 | 100.1 | 20.2 | 70.2 | 0 | 0 | 0 | 0 | 945.1 | -19.745 | 0
269.8194 | 2015-09-27 07:40 | 42274.3264 | 143.8 | 0 | 136.8 | 20.3 | 70.9 | 0.4 | 1.4 | 34.7 | 0.4 | 945.3 | -19.6136 | 0
269.8264 | 2015-09-27 07:50 | 42274.3333 | 168.5 | 43.2 | 143.6 | 20 | 74.1 | 0.3 | 1.6 | 34 | 3.6 | 945.2 | -20.8162 | 0
269.8333 | 2015-09-27 08:00 | 42274.3403 | 214.8 | 125.7 | 152.3 | 20.5 | 72 | 0 | 0 | 0 | 0 | 945.8 | -23.0119 | 0
269.8403 | 2015-09-27 08:10 | 42274.3472 | 218.5 | 121 | 156.2 | 21.3 | 65.2 | 0.1 | 1.1 | 342.3 | 0 | 946.2 | -17.2085 | 0
269.8472 | 2015-09-27 08:20 | 42274.3542 | 157.9 | 0.5 | 150.6 | 21.4 | 64.2 | 0 | 0 | 0 | 0 | 946.5 | -14.6962 | 0
269.8542 | 2015-09-27 08:30 | 42274.3611 | 184.4 | 17.7 | 167.2 | 21.4 | 68.3 | 1.1 | 2.4 | 197.5 | 11.1 | 946.8 | -16.0876 | 0
269.8611 | 2015-09-27 08:40 | 42274.3681 | 346.8 | 235.6 | 206.9 | 21.8 | 69.3 | 0.7 | 2.4 | 205.3 | 11.6 | 947.2 | -25.0433 | 0
269.8681 | 2015-09-27 08:50 | 42274.375 | 435.6 | 315.3 | 242.7 | 22.2 | 64.3 | 1.3 | 3.1 | 233.7 | 19.5 | 947.7 | -27.0913 | 0
269.875 | 2015-09-27 09:00 | 42274.3819 | 556.8 | 451.2 | 274.4 | 23 | 60.6 | 1.5 | 3.4 | 229 | 12.2 | 947.4 | -28.3098 | 0
269.8819 | 2015-09-27 09:10 | 42274.3889 | 607.8 | 532.3 | 264.7 | 23.5 | 60.8 | 2.1 | 3.4 | 234.4 | 11.3 | 947.1 | -27.1019 | 0
269.8889 | 2015-09-27 09:20 | 42274.3958 | 542.9 | 444.8 | 245.3 | 24 | 58.6 | 1.7 | 3.1 | 243.1 | 13.3 | 947.1 | -22.7276 | 0
269.8958 | 2015-09-27 09:30 | 42274.4028 | 584.1 | 460.8 | 265.7 | 24.6 | 54.7 | 1.8 | 3.1 | 235.3 | 13.3 | 947.2 | -22.7165 | 0
269.9028 | 2015-09-27 09:40 | 42274.4097 | 663.4 | 497 | 310.4 | 25.3 | 50 | 1.5 | 3.1 | 254.7 | 13.5 | 947.3 | -22.7301 | 0
269.9097 | 2015-09-27 09:50 | 42274.4167 | 608.2 | 244.1 | 426.9 | 26.1 | 45.7 | 1 | 2.4 | 235.5 | 14.3 | 947.4 | -15.4304 | 0
269.9167 | 2015-09-27 10:00 | 42274.4236 | 556.5 | 156.8 | 433.7 | 26.5 | 42 | 1.1 | 2.4 | 240.1 | 9.2 | 947.6 | -14.5686 | 0
269.9236 | 2015-09-27 10:10 | 42274.4306 | 720.7 | 323.4 | 470.1 | 26.6 | 39 | 1.3 | 2.9 | 247.3 | 8.3 | 947.7 | -18.3855 | 0
269.9306 | 2015-09-27 10:20 | 42274.4375 | 461.9 | 88.1 | 388.1 | 27.2 | 38.1 | 0.2 | 1.6 | 233.1 | 2.2 | 947.7 | -10.5091 | 0
269.9375 | 2015-09-27 10:30 | 42274.4444 | 439.1 | 41.4 | 399.1 | 27.1 | 39.4 | 0.8 | 2.1 | 242.9 | 12.7 | 947.7 | -11.0824 | 0
269.9444 | 2015-09-27 10:40 | 42274.4514 | 362.1 | 1.5 | 353.4 | 26.6 | 40.4 | 0.6 | 1.6 | 243.6 | 4.6 | 947.7 | -9.734 | 0
269.9514 | 2015-09-27 10:50 | 42274.4583 | 651.4 | 309.3 | 392.9 | 27.4 | 40.4 | 0.2 | 1.6 | 131.1 | 25.4 | 947.6 | -19.9141 | 0
269.9583 | 2015-09-27 11:00 | 42274.4653 | 782.6 | 511.7 | 357.3 | 27.7 | 45 | 1.3 | 2.9 | 70.6 | 23.2 | 947.5 | -23.6374 | 0
269.9653 | 2015-09-27 11:10 | 42274.4722 | 765.5 | 528.7 | 323.2 | 28 | 44.6 | 0.5 | 2.1 | 21.1 | 14.1 | 947.5 | -22.6853 | 0
269.9722 | 2015-09-27 11:20 | 42274.4792 | 750.6 | 516.2 | 316.5 | 28.2 | 46.4 | 1.7 | 3.6 | 3.3 | 26.1 | 947.4 | -20.8424 | 0
269.9792 | 2015-09-27 11:30 | 42274.4861 | 774.7 | 573.9 | 290 | 28.6 | 46.8 | 0.7 | 2.4 | 301.4 | 38.8 | 947.3 | -22.3571 | 0
269.9861 | 2015-09-27 11:40 | 42274.4931 | 753.3 | 552 | 284.1 | 28.1 | 50 | 1.4 | 2.6 | 237.3 | 21.9 | 947.2 | -23.0578 | 0
269.9931 | 2015-09-27 11:50 | 42274.5 | 754.4 | 581.1 | 259.9 | 28 | 51.1 | 0.9 | 2.4 | 264 | 31.6 | 947 | -23.9036 | 0
270 | 2015-09-27 12:00 | 42274.5069 | 767.7 | 617.3 | 243.7 | 28.4 | 49.8 | 0.9 | 2.1 | 85.5 | 46.4 | 946.9 | -23.9145 | 0
270.0069 | 2015-09-27 12:10 | 42274.5139 | 769.9 | 636.3 | 231.6 | 28.9 | 48.9 | 0.6 | 2.1 | 86.5 | 8.7 | 946.6 | -23.8146 | 0
270.0139 | 2015-09-27 12:20 | 42274.5208 | 764.7 | 638.6 | 226.1 | 28.6 | 49.2 | 1.5 | 3.1 | 277.7 | 18.4 | 946.4 | -24.5782 | 0
270.0208 | 2015-09-27 12:30 | 42274.5278 | 763.2 | 644.3 | 223.1 | 28.6 | 50.3 | 1.6 | 3.4 | 328 | 31.1 | 946.3 | -24.7524 | 0
270.0278 | 2015-09-27 12:40 | 42274.5347 | 756.3 | 643.1 | 222.4 | 29.2 | 50.5 | 1.6 | 3.1 | 17.2 | 27.5 | 946.1 | -23.6018 | 0
270.0347 | 2015-09-27 12:50 | 42274.5417 | 732.3 | 628.4 | 216.1 | 29.4 | 49.1 | 1.9 | 3.9 | 4.8 | 30.5 | 945.9 | -22.7082 | 0
270.0417 | 2015-09-27 13:00 | 42274.5486 | 737.6 | 652.1 | 209.1 | 29.3 | 48.2 | 2 | 4.1 | 0.5 | 29 | 945.8 | -22.6444 | 0
270.0486 | 2015-09-27 13:10 | 42274.5556 | 719.9 | 643.2 | 205.3 | 29.4 | 48.1 | 1 | 2.9 | 341.6 | 42.4 | 945.7 | -23.2094 | 0
270.0556 | 2015-09-27 13:20 | 42274.5625 | 708.6 | 649.8 | 196.5 | 29.5 | 46.4 | 2.4 | 4.6 | 287.5 | 32.8 | 945.6 | -24.3363 | 0
270.0625 | 2015-09-27 13:30 | 42274.5694 | 713.4 | 687.6 | 181 | 29 | 44.8 | 2.3 | 4.1 | 258.7 | 17.4 | 945.3 | -26.4504 | 0
270.0694 | 2015-09-27 13:40 | 42274.5764 | 692.4 | 681.2 | 175.8 | 29.1 | 44.1 | 1.5 | 2.9 | 264.6 | 21 | 945.2 | -26.3498 | 0
270.0764 | 2015-09-27 13:50 | 42274.5833 | 667.5 | 664.5 | 175.4 | 29.6 | 43.5 | 1.1 | 3.4 | 291.3 | 19.6 | 945 | -25.4626 | 0
270.0833 | 2015-09-27 14:00 | 42274.5903 | 646.3 | 654.6 | 173.3 | 29.7 | 43.4 | 2 | 3.6 | 243.7 | 22.7 | 944.9 | -26.0307 | 0
270.0903 | 2015-09-27 14:10 | 42274.5972 | 623.4 | 646.4 | 169.1 | 29.7 | 43.9 | 1.9 | 3.1 | 284 | 28.1 | 944.7 | -26.3281 | 0
270.0972 | 2015-09-27 14:20 | 42274.6042 | 599.7 | 642.3 | 162 | 29.9 | 39.9 | 1.7 | 3.6 | 252.3 | 26.6 | 944.7 | -26.5945 | 0
270.1042 | 2015-09-27 14:30 | 42274.6111 | 577.9 | 639.9 | 156.1 | 30.1 | 39.1 | 1.3 | 2.4 | 249.4 | 41.2 | 944.6 | -27.3533 | 0
270.1111 | 2015-09-27 14:40 | 42274.6181 | 554.9 | 636.6 | 150 | 30.1 | 38.1 | 1.1 | 3.1 | 252.2 | 27.4 | 944.5 | -28.5947 | 0
270.1181 | 2015-09-27 14:50 | 42274.625 | 526.1 | 621.5 | 145.8 | 30.5 | 35.8 | 1.5 | 3.1 | 298.3 | 24.8 | 944.5 | -29.6335 | 0
270.125 | 2015-09-27 15:00 | 42274.6319 | 498.8 | 610.7 | 141.1 | 31 | 34.6 | 0.6 | 1.9 | 298.5 | 16 | 944.4 | -30.0127 | 0
270.1319 | 2015-09-27 15:10 | 42274.6389 | 463.8 | 586.7 | 135.8 | 30.9 | 36.3 | 1.4 | 3.4 | 259.6 | 16.8 | 944.2 | -30.5113 | 0
270.1389 | 2015-09-27 15:20 | 42274.6458 | 433.5 | 570.4 | 130.9 | 30.5 | 36.2 | 1.1 | 2.6 | 279 | 19.5 | 944.1 | -30.5645 | 0
270.1458 | 2015-09-27 15:30 | 42274.6528 | 400.2 | 546 | 126.4 | 30.6 | 37 | 1.4 | 2.6 | 278.6 | 29.3 | 944 | -30.8563 | 0
270.1528 | 2015-09-27 15:40 | 42274.6597 | 366.3 | 518.2 | 122.1 | 30.2 | 38.4 | 1.8 | 3.4 | 301.4 | 28.6 | 944 | -30.7704 | 0
270.1597 | 2015-09-27 15:50 | 42274.6667 | 334.5 | 496.6 | 116.1 | 30.4 | 38.5 | 1.1 | 3.1 | 305.8 | 25.1 | 943.9 | -30.7403 | 0
270.1667 | 2015-09-27 16:00 | 42274.6736 | 301 | 468.2 | 109.7 | 30.3 | 39.2 | 1.6 | 3.1 | 284.8 | 9.9 | 943.9 | -31.7135 | 0
270.1736 | 2015-09-27 16:10 | 42274.6806 | 266.8 | 436 | 102.8 | 30.2 | 39.6 | 1.8 | 2.9 | 274.5 | 19 | 943.9 | -31.9941 | 0
270.1806 | 2015-09-27 16:20 | 42274.6875 | 231.1 | 395.2 | 95.4 | 30.2 | 40 | 1 | 2.4 | 275.3 | 16 | 944 | -32.1815 | 0
270.1875 | 2015-09-27 16:30 | 42274.6944 | 197.8 | 357.8 | 86.9 | 30.1 | 40.4 | 0.9 | 2.6 | 267.7 | 9.5 | 944 | -32.7156 | 0
270.1944 | 2015-09-27 16:40 | 42274.7014 | 163.1 | 309.3 | 77 | 30.1 | 40.7 | 1.2 | 2.1 | 271.5 | 14.9 | 944 | -35.2262 | 0
270.2014 | 2015-09-27 16:50 | 42274.7083 | 126.9 | 245.5 | 66 | 29.5 | 42.4 | 1.7 | 2.6 | 267.2 | 8.9 | 944 | -37.2712 | 0
270.2083 | 2015-09-27 17:00 | 42274.7153 | 95 | 182.4 | 54.8 | 29 | 42.6 | 1.5 | 2.1 | 267.6 | 2.6 | 944 | -40.3792 | 0
270.2153 | 2015-09-27 17:10 | 42274.7222 | 66.2 | 121.1 | 42.2 | 28.7 | 43.8 | 1.8 | 2.6 | 260.4 | 5.7 | 944 | -44.1349 | 0
270.2222 | 2015-09-27 17:20 | 42274.7292 | 41.4 | 59 | 29.2 | 28.3 | 45.4 | 1.2 | 2.1 | 258.2 | 3.3 | 944.1 | -52.0041 | 0
270.2292 | 2015-09-27 17:30 | 42274.7361 | 21.4 | 4.1 | 15.9 | 28 | 47.4 | 1.2 | 2.1 | 231.5 | 7.8 | 944.1 | -69.588 | 0
270.2361 | 2015-09-27 17:40 | 42274.7431 | 9 | 0 | 4.3 | 27.8 | 48.2 | 1.8 | 2.4 | 231.7 | 2.2 | 944.2 | -100 | 0
270.2431 | 2015-09-27 17:50 | 42274.75 | 0.7 | 0 | 0 | 27.5 | 48.1 | 2 | 2.6 | 242.2 | 4.8 | 944.3 | 0 | 0
270.25 | 2015-09-27 18:00 | 42274.7569 | 0 | 0 | 0 | 27.3 | 47.2 | 2 | 2.6 | 235.9 | 6.9 | 944.3 | 0 | 0
270.2569 | 2015-09-27 18:10 | 42274.7639 | 0 | 0 | 0 | 27.1 | 51.1 | 1.6 | 2.4 | 225.7 | 0.6 | 944.4 | 0 | 0
270.2639 | 2015-09-27 18:20 | 42274.7708 | 0 | 0 | 0 | 26.7 | 51.6 | 1 | 1.9 | 218.4 | 1.9 | 944.5 | 0 | 0
270.2708 | 2015-09-27 18:30 | 42274.7778 | 0 | 0 | 0 | 26.6 | 51.8 | 0.9 | 1.6 | 224.5 | 1.2 | 944.5 | 0 | 0
270.2778 | 2015-09-27 18:40 | 42274.7847 | 0 | 0 | 0 | 26.4 | 52.5 | 1.2 | 1.6 | 224.8 | 0.1 | 944.6 | 0 | 0
270.2847 | 2015-09-27 18:50 | 42274.7917 | 0 | 0 | 0 | 26.4 | 53.2 | 1.1 | 1.6 | 224.8 | 0.1 | 944.7 | 0 | 0
270.2917 | 2015-09-27 19:00 | 42274.7986 | 0 | 0 | 0 | 26.2 | 53.7 | 1.3 | 1.9 | 220.7 | 2.2 | 944.8 | 0 | 0
270.2986 | 2015-09-27 19:10 | 42274.8056 | 0 | 0 | 0 | 25.9 | 53.9 | 1.4 | 2.1 | 221.4 | 4.2 | 944.9 | 0 | 0
270.3056 | 2015-09-27 19:20 | 42274.8125 | 0 | 0 | 0 | 25.6 | 57.4 | 1.8 | 2.4 | 233.6 | 3.5 | 945 | 0 | 0
270.3125 | 2015-09-27 19:30 | 42274.8194 | 0 | 0 | 0 | 25.5 | 56.8 | 1.5 | 2.1 | 237.3 | 6.6 | 945.1 | 0 | 0
270.3194 | 2015-09-27 19:40 | 42274.8264 | 0 | 0 | 0 | 25.5 | 57.2 | 1.2 | 2.1 | 221.4 | 5.8 | 945.3 | 0 | 0
270.3264 | 2015-09-27 19:50 | 42274.8333 | 0 | 0 | 0 | 24.5 | 62.3 | 1.3 | 2.1 | 316.6 | 14.7 | 945.5 | 0 | 0
270.3333 | 2015-09-27 20:00 | 42274.8403 | 0 | 0 | 0 | 24.4 | 63.6 | 1.3 | 2.1 | 329.2 | 5.5 | 945.7 | 0 | 0
270.3403 | 2015-09-27 20:10 | 42274.8472 | 0 | 0 | 0 | 23.4 | 67.5 | 1.6 | 2.1 | 355.8 | 17.9 | 945.8 | 0 | 0
270.3472 | 2015-09-27 20:20 | 42274.8542 | 0 | 0 | 0 | 23.2 | 70 | 0.3 | 2.1 | 28.7 | 1.6 | 946 | 0 | 0
270.3542 | 2015-09-27 20:30 | 42274.8611 | 0 | 0 | 0 | 23 | 70.7 | 0.2 | 1.4 | 29.3 | 0 | 946 | 0 | 0
270.3611 | 2015-09-27 20:40 | 42274.8681 | 0 | 0 | 0 | 22.9 | 71.6 | 0.1 | 1.1 | 29.2 | 0 | 946 | 0 | 0
270.3681 | 2015-09-27 20:50 | 42274.875 | 0 | 0 | 0 | 22.9 | 68.5 | 0.5 | 2.1 | 38.9 | 6 | 946 | 0 | 0
270.375 | 2015-09-27 21:00 | 42274.8819 | 0 | 0 | 0 | 23.2 | 67.3 | 0.5 | 1.6 | 39.8 | 6.2 | 946 | 0 | 0
270.3819 | 2015-09-27 21:10 | 42274.8889 | 0 | 0 | 0 | 23.1 | 68.4 | 0.8 | 3.4 | 59.4 | 33.9 | 946.1 | 0 | 0
270.3889 | 2015-09-27 21:20 | 42274.8958 | 0 | 0 | 0 | 22.4 | 74.4 | 1.7 | 3.9 | 124.3 | 25.4 | 946.2 | 0 | 0
270.3958 | 2015-09-27 21:30 | 42274.9028 | 0 | 0 | 0 | 22.6 | 73.4 | 1.2 | 1.9 | 82 | 7.7 | 946.2 | 0 | 0
270.4028 | 2015-09-27 21:40 | 42274.9097 | 0 | 0 | 0 | 22.6 | 74 | 0.3 | 1.4 | 95.1 | 0 | 946.2 | 0 | 0
270.4097 | 2015-09-27 21:50 | 42274.9167 | 0 | 0 | 0 | 22.2 | 76.3 | 0.1 | 1.1 | 95.1 | 0 | 946.1 | 0 | 0
270.4167 | 2015-09-27 22:00 | 42274.9236 | 0 | 0 | 0 | 21.9 | 77.6 | 0.8 | 2.1 | 24.9 | 19 | 946.1 | 0 | 0
270.4236 | 2015-09-27 22:10 | 42274.9306 | 0 | 0 | 0 | 21.6 | 79.8 | 1.5 | 2.1 | 15.5 | 3.1 | 946.1 | 0 | 0
270.4306 | 2015-09-27 22:20 | 42274.9375 | 0 | 0 | 0 | 21.5 | 81.1 | 1.7 | 2.6 | 6.3 | 4 | 946 | 0 | 0
270.4375 | 2015-09-27 22:30 | 42274.9444 | 0 | 0 | 0 | 21.3 | 82.7 | 1.8 | 2.4 | 11.7 | 15.1 | 946.1 | 0 | 0
270.4444 | 2015-09-27 22:40 | 42274.9514 | 0 | 0 | 0 | 21.3 | 83.2 | 1.4 | 2.4 | 15.9 | 17.1 | 946.1 | 0 | 0
270.4514 | 2015-09-27 22:50 | 42274.9583 | 0 | 0 | 0 | 21.2 | 83 | 0.9 | 1.6 | 38.6 | 0.3 | 946 | 0 | 0
270.4583 | 2015-09-27 23:00 | 42274.9653 | 0 | 0 | 0 | 21.3 | 81.4 | 0.6 | 1.9 | 33.2 | 7 | 945.9 | 0 | 0
270.4653 | 2015-09-27 23:10 | 42274.9722 | 0 | 0 | 0 | 21.4 | 80.4 | 0.3 | 1.6 | 23.3 | 3.4 | 945.8 | 0 | 0
270.4722 | 2015-09-27 23:20 | 42274.9792 | 0 | 0 | 0 | 21.3 | 80.6 | 0 | 0 | 0 | 0 | 945.8 | 0 | 0
270.4792 | 2015-09-27 23:30 | 42274.9861 | 0 | 0 | 0 | 21.2 | 81 | 0 | 0 | 0 | 0 | 945.8 | 0 | 0
270.4861 | 2015-09-27 23:40 | 42274.9931 | 0 | 0 | 0 | 21 | 85 | 0 | 0 | 0 | 0 | 945.8 | 0 | 0
270.4931 | 2015-09-27 23:50 | 42275 | 0 | 0 | 0 | 20.7 | 86.1 | 0 | 0 | 0 | 0 | 945.7 | 0 | 0
270.5 | 2015-09-28 | 42275.0069 | 0 | 0 | 0 | 20.4 | 86.4 | 0 | 0 | 0 | 0 | 945.6 | 0 | 0
270.5069 | 2015-09-28 00:10 | 42275.0139 | 0 | 0 | 0 | 20.2 | 85.8 | 0 | 0 | 0 | 0 | 945.6 | 0 | 0
270.5139 | 2015-09-28 00:20 | 42275.0208 | 0 | 0 | 0 | 20.6 | 85.6 | 0 | 0.7 | 31 | 0 | 945.7 | 0 | 0
270.5208 | 2015-09-28 00:30 | 42275.0278 | 0 | 0 | 0 | 20.3 | 85.5 | 0 | 0.7 | 30.9 | 0 | 945.6 | 0 | 0
270.5278 | 2015-09-28 00:40 | 42275.0347 | 0 | 0 | 0 | 20.2 | 84.4 | 0 | 0.7 | 30.9 | 0 | 945.6 | 0 | 0
270.5347 | 2015-09-28 00:50 | 42275.0417 | 0 | 0 | 0 | 20.2 | 82.9 | 0.4 | 1.1 | 30.9 | 0.1 | 945.6 | 0 | 0
270.5417 | 2015-09-28 01:00 | 42275.0486 | 0 | 0 | 0 | 20.1 | 82.6 | 0.8 | 1.4 | 34.3 | 6 | 945.6 | 0 | 0
270.5486 | 2015-09-28 01:10 | 42275.0556 | 0 | 0 | 0 | 20.3 | 81.7 | 0.3 | 1.4 | 62.5 | 0 | 945.6 | 0 | 0
270.5556 | 2015-09-28 01:20 | 42275.0625 | 0 | 0 | 0 | 20.1 | 82.6 | 0.1 | 1.1 | 58.3 | 0.8 | 945.6 | 0 | 0
270.5625 | 2015-09-28 01:30 | 42275.0694 | 0 | 0 | 0 | 20 | 81.5 | 0.3 | 1.6 | 44.2 | 3 | 945.5 | 0 | 0
270.5694 | 2015-09-28 01:40 | 42275.0764 | 0 | 0 | 0 | 20 | 82.2 | 1 | 1.9 | 64.3 | 14.8 | 945.4 | 0 | 0
270.5764 | 2015-09-28 01:50 | 42275.0833 | 0 | 0 | 0 | 20 | 83.7 | 1 | 1.9 | 62.1 | 25.7 | 945.4 | 0 | 0
270.5833 | 2015-09-28 02:00 | 42275.0903 | 0 | 0 | 0 | 19.6 | 83.6 | 0.2 | 1.9 | 16.5 | 0 | 945.3 | 0 | 0
270.5903 | 2015-09-28 02:10 | 42275.0972 | 0 | 0 | 0 | 19.4 | 85 | 0 | 0 | 0 | 0 | 945.4 | 0 | 0
270.5972 | 2015-09-28 02:20 | 42275.1042 | 0 | 0 | 0 | 19.5 | 85.2 | 0 | 0 | 0 | 0 | 945.4 | 0 | 0
270.6042 | 2015-09-28 02:30 | 42275.1111 | 0 | 0 | 0 | 19.4 | 85.2 | 0 | 0 | 0 | 0 | 945.4 | 0 | 0
270.6111 | 2015-09-28 02:40 | 42275.1181 | 0 | 0 | 0 | 19.5 | 85.6 | 0 | 0 | 0 | 0 | 945.4 | 0 | 0
270.6181 | 2015-09-28 02:50 | 42275.125 | 0 | 0 | 0 | 19.7 | 86 | 0 | 0 | 0 | 0 | 945.3 | 0 | 0
270.625 | 2015-09-28 03:00 | 42275.1319 | 0 | 0 | 0 | 19.5 | 87.1 | 0 | 0 | 0 | 0 | 945.2 | 0 | 0
270.6319 | 2015-09-28 03:10 | 42275.1389 | 0 | 0 | 0 | 19.3 | 87.2 | 0.1 | 1.1 | 5.7 | 0.9 | 945.2 | 0 | 0
270.6389 | 2015-09-28 03:20 | 42275.1458 | 0 | 0 | 0 | 19.8 | 82.6 | 1.1 | 1.9 | 349.4 | 28.7 | 945.2 | 0 | 0
270.6458 | 2015-09-28 03:30 | 42275.1528 | 0 | 0 | 0 | 19.9 | 82 | 1.7 | 2.1 | 330 | 3.4 | 945.2 | 0 | 0
270.6528 | 2015-09-28 03:40 | 42275.1597 | 0 | 0 | 0 | 19.8 | 82.4 | 0.6 | 1.9 | 321.7 | 0 | 945.2 | 0 | 0
270.6597 | 2015-09-28 03:50 | 42275.1667 | 0 | 0 | 0 | 19.6 | 84.3 | 0.1 | 1.1 | 321.7 | 0 | 945.2 | 0 | 0
270.6667 | 2015-09-28 04:00 | 42275.1736 | 0 | 0 | 0 | 19.5 | 84.6 | 0 | 0 | 0 | 0 | 945.2 | 0 | 0
270.6736 | 2015-09-28 04:10 | 42275.1806 | 0 | 0 | 0 | 19.6 | 85.4 | 0 | 0 | 0 | 0 | 945.2 | 0 | 0
270.6806 | 2015-09-28 04:20 | 42275.1875 | 0 | 0 | 0 | 19.2 | 88.9 | 0 | 0 | 0 | 0 | 945.2 | 0 | 0
270.6875 | 2015-09-28 04:30 | 42275.1944 | 0 | 0 | 0 | 19 | 89.4 | 0 | 0 | 0 | 0 | 945.3 | 0 | 0
270.6944 | 2015-09-28 04:40 | 42275.2014 | 0 | 0 | 0 | 18.8 | 90.6 | 0 | 0 | 0 | 0 | 945.4 | 0 | 0
270.7014 | 2015-09-28 04:50 | 42275.2083 | 0 | 0 | 0 | 18.7 | 91 | 0 | 0 | 0 | 0 | 945.4 | 0 | 0
270.7083 | 2015-09-28 05:00 | 42275.2153 | 0 | 0 | 0 | 18.8 | 90.5 | 0 | 0 | 0 | 0 | 945.5 | 0 | 0
270.7153 | 2015-09-28 05:10 | 42275.2222 | 0 | 0 | 0 | 18.7 | 90.3 | 0.1 | 1.1 | 321.7 | 0 | 945.6 | 0 | 0
270.7222 | 2015-09-28 05:20 | 42275.2292 | 0 | 0 | 0 | 19.1 | 86.6 | 0.9 | 1.6 | 101.3 | 11.8 | 945.7 | 0 | 0
270.7292 | 2015-09-28 05:30 | 42275.2361 | 0 | 0 | 0 | 19.4 | 84 | 0.1 | 1.1 | 102 | 0 | 945.8 | 0 | 0
270.7361 | 2015-09-28 05:40 | 42275.2431 | 0 | 0 | 0 | 19.1 | 86.5 | 0 | 0 | 0 | 0 | 945.9 | 0 | 0
270.7431 | 2015-09-28 05:50 | 42275.25 | 1.3 | 0 | 0 | 18.9 | 86.9 | 0 | 0.7 | 101.8 | 0 | 946 | 0 | 0
270.75 | 2015-09-28 06:00 | 42275.2569 | 7.4 | 0 | 1.6 | 18.9 | 85.8 | 0.1 | 1.1 | 59.8 | 4.5 | 946.1 | -100 | 0
270.7569 | 2015-09-28 06:10 | 42275.2639 | 19.4 | 6.3 | 13.1 | 19 | 85.2 | 0.4 | 1.4 | 11.1 | 10.2 | 946.1 | -100 | 0
270.7639 | 2015-09-28 06:20 | 42275.2708 | 35.4 | 21.8 | 27.1 | 19.1 | 85.2 | 0.1 | 1.1 | 0 | 0 | 946.2 | -82.674 | 0
270.7708 | 2015-09-28 06:30 | 42275.2778 | 55.4 | 50.4 | 42.3 | 19.5 | 85.1 | 0 | 0 | 0 | 0 | 946.2 | -63.8562 | 0
270.7778 | 2015-09-28 06:40 | 42275.2847 | 80.5 | 89 | 58.8 | 19.6 | 85.4 | 0.8 | 1.4 | 0 | 0 | 946.3 | -55.7608 | 0
270.7847 | 2015-09-28 06:50 | 42275.2917 | 108 | 131.5 | 74.7 | 19.8 | 86.8 | 0.1 | 1.1 | 0 | 0 | 946.4 | -48.5136 | 0
270.7917 | 2015-09-28 07:00 | 42275.2986 | 135.2 | 168.6 | 88.5 | 20.5 | 83.8 | 0 | 0.7 | 0 | 0 | 946.5 | -43.8921 | 0
270.7986 | 2015-09-28 07:10 | 42275.3056 | 164.9 | 209.4 | 101.9 | 20.8 | 81.6 | 0.2 | 1.4 | 4.6 | 4.5 | 946.5 | -38.4693 | 0
270.8056 | 2015-09-28 07:20 | 42275.3125 | 198.5 | 256.5 | 113.9 | 21.3 | 80.1 | 0.3 | 1.6 | 29.2 | 0 | 946.6 | -37.1694 | 0
270.8125 | 2015-09-28 07:30 | 42275.3194 | 233.7 | 301.6 | 125.2 | 21.9 | 76.7 | 0.5 | 1.9 | 42.4 | 13.3 | 946.7 | -35.948 | 0
270.8194 | 2015-09-28 07:40 | 42275.3264 | 265.7 | 334.6 | 135.1 | 21.9 | 78.5 | 1.1 | 1.9 | 99.9 | 0.1 | 946.8 | -34.1526 | 0
270.8264 | 2015-09-28 07:50 | 42275.3333 | 300.7 | 375.1 | 143.1 | 21.9 | 75.7 | 1.1 | 2.1 | 98.1 | 6.7 | 946.9 | -32.9745 | 0
270.8333 | 2015-09-28 08:00 | 42275.3403 | 332 | 401.3 | 151.5 | 22.3 | 75.1 | 1.1 | 1.9 | 71.7 | 15.6 | 947 | -31.0543 | 0
270.8403 | 2015-09-28 08:10 | 42275.3472 | 364.7 | 431.2 | 158.3 | 22.6 | 74.3 | 0.6 | 1.9 | 103.8 | 12.7 | 947.1 | -29.5768 | 0
270.8472 | 2015-09-28 08:20 | 42275.3542 | 397 | 457.3 | 164.5 | 23.4 | 70.8 | 0.1 | 1.4 | 73.6 | 0 | 947.2 | -29.5948 | 0
270.8542 | 2015-09-28 08:30 | 42275.3611 | 430 | 481.8 | 170.6 | 23.8 | 67.6 | 0.6 | 1.9 | 83.7 | 5.9 | 947.3 | -30.6909 | 0
270.8611 | 2015-09-28 08:40 | 42275.3681 | 462.4 | 505.8 | 175.8 | 24.4 | 63.7 | 0.9 | 1.9 | 95.3 | 4.2 | 947.4 | -31.1039 | 0
270.8681 | 2015-09-28 08:50 | 42275.375 | 487.9 | 517.1 | 181.3 | 24.5 | 62.5 | 0.5 | 1.6 | 113.2 | 10.9 | 947.6 | -30.0082 | 0
270.875 | 2015-09-28 09:00 | 42275.3819 | 513.7 | 528.3 | 187.6 | 25.3 | 60.7 | 0.7 | 1.9 | 170.1 | 6.1 | 947.7 | -28.2777 | 0
270.8819 | 2015-09-28 09:10 | 42275.3889 | 540.7 | 538.8 | 195.4 | 25.5 | 59 | 0.6 | 1.9 | 148.6 | 10.4 | 947.8 | -27.0278 | 0
270.8889 | 2015-09-28 09:20 | 42275.3958 | 561.2 | 537.9 | 203.8 | 25.6 | 58.8 | 1.1 | 2.1 | 161.3 | 17.8 | 947.9 | -26.3414 | 0
270.8958 | 2015-09-28 09:30 | 42275.4028 | 585.3 | 548.7 | 208.9 | 25.7 | 58.4 | 1 | 2.1 | 96.2 | 22.9 | 948 | -25.6594 | 0
270.9028 | 2015-09-28 09:40 | 42275.4097 | 605.8 | 554.4 | 214 | 25.8 | 58 | 1.4 | 2.6 | 146.5 | 14.4 | 948 | -25.2027 | 0
270.9097 | 2015-09-28 09:50 | 42275.4167 | 624.2 | 560.4 | 218.4 | 26.1 | 57.9 | 1.1 | 2.6 | 204.7 | 29.8 | 948.2 | -23.2317 | 1
270.9167 | 2015-09-28 10:00 | 42275.4236 | 648.6 | 574.9 | 227.6 | 26.8 | 56 | 1.5 | 3.1 | 184.9 | 21.8 | 948.2 | -15.343 | 0
270.9236 | 2015-09-28 10:10 | 42275.4306 | 666.3 | 577.6 | 233.6 | 26.7 | 56.5 | 1.1 | 2.6 | 221.3 | 24.8 | 948.3 | -15.2709 | 0
270.9306 | 2015-09-28 10:20 | 42275.4375 | 679.7 | 577.6 | 238.2 | 26.7 | 56.5 | 1.1 | 3.1 | 230.4 | 12.7 | 948.3 | -15.0269 | 0
270.9375 | 2015-09-28 10:30 | 42275.4444 | 683.5 | 566.3 | 242.9 | 27.2 | 56.2 | 1.7 | 4.1 | 226.7 | 21.4 | 948.3 | -14.4415 | 0
270.9444 | 2015-09-28 10:40 | 42275.4514 | 702.5 | 578.3 | 245.6 | 27.4 | 56.1 | 1.2 | 2.9 | 227.1 | 42.4 | 948.2 | -14.3807 | 0
270.9514 | 2015-09-28 10:50 | 42275.4583 | 711.1 | 581.2 | 245.2 | 27.9 | 54.4 | 1.5 | 2.9 | 212.7 | 21.7 | 948.2 | -14.8688 | 0
270.9583 | 2015-09-28 11:00 | 42275.4653 | 727 | 594.9 | 244.9 | 28.2 | 53.6 | 1.5 | 3.4 | 225.9 | 33.4 | 948.2 | -14.7236 | 0
270.9653 | 2015-09-28 11:10 | 42275.4722 | 744.5 | 610.3 | 245 | 28 | 54.4 | 1.9 | 3.4 | 224.8 | 15.7 | 948.2 | -15.2707 | 0
270.9722 | 2015-09-28 11:20 | 42275.4792 | 757.3 | 626.5 | 241.3 | 28.6 | 52.4 | 1.7 | 3.1 | 219.4 | 28.9 | 948.2 | -14.8356 | 0
270.9792 | 2015-09-28 11:30 | 42275.4861 | 765.3 | 640.8 | 234.2 | 28.4 | 49.4 | 2.1 | 3.9 | 271.7 | 19.1 | 948.1 | -15.6043 | 0
270.9861 | 2015-09-28 11:40 | 42275.4931 | 780.4 | 660.4 | 231.4 | 28.7 | 47.6 | 2.1 | 4.1 | 237.5 | 14.7 | 948 | -15.6551 | 0
270.9931 | 2015-09-28 11:50 | 42275.5 | 787.7 | 669.6 | 230.1 | 28.9 | 46.5 | 2.2 | 3.6 | 227.6 | 20.2 | 948 | -15.882 | 0
271 | 2015-09-28 12:00 | 42275.5069 | 786.7 | 671.1 | 228.3 | 29.3 | 43.5 | 2.1 | 4.1 | 245 | 28.7 | 948 | -15.5387 | 0
271.0069 | 2015-09-28 12:10 | 42275.5139 | 789.1 | 676.3 | 227.5 | 29.4 | 38.8 | 2.5 | 3.6 | 251.8 | 30.2 | 947.9 | -15.7953 | 0
271.0139 | 2015-09-28 12:20 | 42275.5208 | 782.5 | 669.1 | 228.7 | 29.5 | 38.7 | 2.7 | 4.4 | 255.6 | 18.8 | 947.8 | -16.2272 | 0
271.0208 | 2015-09-28 12:30 | 42275.5278 | 777.9 | 668.3 | 228.4 | 29.7 | 37.3 | 2.6 | 4.1 | 275.7 | 20.6 | 947.7 | -15.8895 | 0
271.0278 | 2015-09-28 12:40 | 42275.5347 | 774.5 | 668.8 | 228.9 | 29.8 | 37.4 | 2.3 | 4.6 | 265.5 | 22.6 | 947.6 | -16.0807 | 0
271.0347 | 2015-09-28 12:50 | 42275.5417 | 762.6 | 660.9 | 229.3 | 30 | 37.3 | 2.4 | 3.9 | 245.7 | 21 | 947.5 | -15.3801 | 0
271.0417 | 2015-09-28 13:00 | 42275.5486 | 742.9 | 645.3 | 227.8 | 30.1 | 36.4 | 2 | 3.4 | 258.4 | 20 | 947.3 | -15.9442 | 0
271.0486 | 2015-09-28 13:10 | 42275.5556 | 734.1 | 644.1 | 226.9 | 30.4 | 35.6 | 1.7 | 3.6 | 282.5 | 36.5 | 947.1 | -16.4239 | 0
271.0556 | 2015-09-28 13:20 | 42275.5625 | 722.2 | 641.2 | 225.5 | 30.5 | 36 | 2.2 | 4.4 | 256.6 | 30.4 | 947 | -16.4473 | 0
271.0625 | 2015-09-28 13:30 | 42275.5694 | 699.4 | 625.4 | 223.2 | 30.5 | 34.1 | 2.1 | 3.9 | 239.2 | 17.4 | 946.9 | -17.0819 | 0
271.0694 | 2015-09-28 13:40 | 42275.5764 | 677 | 609.2 | 222.8 | 30.8 | 33.3 | 1.5 | 3.4 | 246.4 | 18.1 | 946.8 | -16.711 | 0
271.0764 | 2015-09-28 13:50 | 42275.5833 | 659.2 | 604 | 219.8 | 31.7 | 32.7 | 0.7 | 2.6 | 304.7 | 41.8 | 946.6 | -15.9912 | 0
271.0833 | 2015-09-28 14:00 | 42275.5903 | 633.5 | 588 | 216.1 | 32 | 32.9 | 0.9 | 3.1 | 255.8 | 18.6 | 946.5 | -16.5826 | 0
271.0903 | 2015-09-28 14:10 | 42275.5972 | 610.6 | 578 | 211.3 | 31.4 | 33.8 | 2 | 3.9 | 300.1 | 30.1 | 946.3 | -17.331 | 0
271.0972 | 2015-09-28 14:20 | 42275.6042 | 587.2 | 566.5 | 207.6 | 31.3 | 33.7 | 1.3 | 3.4 | 224.1 | 21.9 | 946.1 | -17.7397 | 0
271.1042 | 2015-09-28 14:30 | 42275.6111 | 562.3 | 555.2 | 203.1 | 31.2 | 34.6 | 1.8 | 3.1 | 188.1 | 14.9 | 946 | -17.252 | 0
271.1111 | 2015-09-28 14:40 | 42275.6181 | 533.6 | 540.1 | 197.2 | 31.3 | 34.2 | 0.7 | 2.4 | 191.8 | 44.8 | 945.9 | -16.8625 | 0
271.1181 | 2015-09-28 14:50 | 42275.625 | 505.4 | 524.8 | 191.6 | 31.7 | 33.3 | 1.6 | 3.4 | 272.3 | 46.6 | 945.8 | -16.8688 | 0
271.125 | 2015-09-28 15:00 | 42275.6319 | 480.3 | 514.3 | 185.2 | 31 | 34.1 | 2.2 | 3.9 | 242.5 | 19.4 | 945.7 | -18.8373 | 0
271.1319 | 2015-09-28 15:10 | 42275.6389 | 450.6 | 499.7 | 177.4 | 31.1 | 33.4 | 0.9 | 2.4 | 194.2 | 24.9 | 945.6 | -19.0765 | 0
271.1389 | 2015-09-28 15:20 | 42275.6458 | 415.7 | 473.5 | 170.2 | 31.2 | 33.3 | 0.9 | 2.9 | 232.8 | 19.9 | 945.5 | -18.7833 | 0
271.1458 | 2015-09-28 15:30 | 42275.6528 | 379.2 | 440.1 | 162.9 | 31.5 | 33 | 0.6 | 2.4 | 240 | 10.6 | 945.5 | -20.3202 | 0
271.1528 | 2015-09-28 15:40 | 42275.6597 | 339.5 | 398.1 | 155.1 | 31.4 | 33.4 | 1 | 2.9 | 243 | 31.9 | 945.5 | -21.0334 | 0
271.1597 | 2015-09-28 15:50 | 42275.6667 | 304.9 | 361.7 | 148 | 31.1 | 34 | 1.4 | 2.4 | 220.9 | 10.9 | 945.5 | -21.6786 | 0
271.1667 | 2015-09-28 16:00 | 42275.6736 | 272.5 | 328.9 | 139.9 | 31 | 35.3 | 1.5 | 3.6 | 263.4 | 63.5 | 945.5 | -22.1261 | 0
271.1736 | 2015-09-28 16:10 | 42275.6806 | 238.6 | 290.9 | 130.1 | 31.1 | 34.9 | 1.1 | 2.4 | 319.7 | 17.4 | 945.5 | -23.1388 | 0
271.1806 | 2015-09-28 16:20 | 42275.6875 | 205.6 | 253.5 | 118.8 | 31.3 | 34.6 | 0.4 | 1.6 | 335.1 | 0 | 945.5 | -24.1996 | 0
271.1875 | 2015-09-28 16:30 | 42275.6944 | 173.7 | 214 | 106.5 | 31.3 | 34.6 | 0.1 | 1.1 | 335.1 | 0 | 945.5 | -26.8378 | 0
271.1944 | 2015-09-28 16:40 | 42275.7014 | 145.5 | 180.4 | 93.9 | 31.1 | 35.6 | 0.2 | 1.4 | 13.3 | 10.2 | 945.5 | -30.2598 | 0
271.2014 | 2015-09-28 16:50 | 42275.7083 | 115.5 | 135.1 | 79.8 | 30.7 | 37 | 0.1 | 1.1 | 0.5 | 0.1 | 945.4 | -34.5755 | 0
271.2083 | 2015-09-28 17:00 | 42275.7153 | 87.7 | 94.8 | 64.1 | 30 | 41.7 | 0.4 | 1.4 | 0.5 | 0 | 945.4 | -39.6843 | 0
271.2153 | 2015-09-28 17:10 | 42275.7222 | 62.2 | 56.8 | 47.6 | 29.5 | 41.1 | 0.1 | 1.1 | 0.5 | 0 | 945.4 | -47.2635 | 0
271.2222 | 2015-09-28 17:20 | 42275.7292 | 41.5 | 27.6 | 32.7 | 29.1 | 40.4 | 0.2 | 1.1 | 0.5 | 0 | 945.4 | -56.2212 | 0
271.2292 | 2015-09-28 17:30 | 42275.7361 | 22.7 | 0.9 | 17 | 28.6 | 44.9 | 0.1 | 1.1 | 0.5 | 0 | 945.3 | -80.7732 | 0
271.2361 | 2015-09-28 17:40 | 42275.7431 | 8.4 | 0 | 2.9 | 27.9 | 47.2 | 0.9 | 1.6 | 43.1 | 16.2 | 945.3 | -100 | 0
271.2431 | 2015-09-28 17:50 | 42275.75 | 0 | 0 | 0 | 27.4 | 50.2 | 0.2 | 1.1 | 50.9 | 0 | 945.3 | 0 | 0
271.25 | 2015-09-28 18:00 | 42275.7569 | 0 | 0 | 0 | 26.9 | 50.3 | 0.1 | 1.4 | 43.9 | 1.6 | 945.3 | 0 | 0
271.2569 | 2015-09-28 18:10 | 42275.7639 | 0 | 0 | 0 | 26.5 | 52.5 | 0 | 1.4 | 39.8 | 0 | 945.3 | 0 | 0
271.2639 | 2015-09-28 18:20 | 42275.7708 | 0 | 0 | 0 | 26.4 | 52.6 | 0.5 | 1.6 | 357.7 | 14.2 | 945.4 | 0 | 0
271.2708 | 2015-09-28 18:30 | 42275.7778 | 0 | 0 | 0 | 26.2 | 54.1 | 0.3 | 1.4 | 342.3 | 0 | 945.5 | 0 | 0
271.2778 | 2015-09-28 18:40 | 42275.7847 | 0 | 0 | 0 | 25.5 | 58.2 | 0.9 | 1.9 | 16.8 | 25.2 | 945.6 | 0 | 0
271.2847 | 2015-09-28 18:50 | 42275.7917 | 0 | 0 | 0 | 25.1 | 61.6 | 0 | 0.7 | 41.1 | 0 | 945.6 | 0 | 0
271.2917 | 2015-09-28 19:00 | 42275.7986 | 0 | 0 | 0 | 24.9 | 61.8 | 1 | 1.9 | 41 | 0.2 | 945.7 | 0 | 0
271.2986 | 2015-09-28 19:10 | 42275.8056 | 0 | 0 | 0 | 24.8 | 62.7 | 0.1 | 1.4 | 40.9 | 0.1 | 945.8 | 0 | 0
271.3056 | 2015-09-28 19:20 | 42275.8125 | 0 | 0 | 0 | 24.6 | 62 | 0.3 | 1.9 | 40.7 | 0.1 | 945.9 | 0 | 0
271.3125 | 2015-09-28 19:30 | 42275.8194 | 0 | 0 | 0 | 24.5 | 63.5 | 1.1 | 1.9 | 46.6 | 11.2 | 945.9 | 0 | 0
271.3194 | 2015-09-28 19:40 | 42275.8264 | 0 | 0 | 0 | 24.1 | 67.5 | 0.6 | 1.6 | 55.8 | 20.8 | 946 | 0 | 0
271.3264 | 2015-09-28 19:50 | 42275.8333 | 0 | 0 | 0 | 23.5 | 70.8 | 0.7 | 1.6 | 93.8 | 5.2 | 946.1 | 0 | 0
271.3333 | 2015-09-28 20:00 | 42275.8403 | 0 | 0 | 0 | 23.4 | 69.4 | 0.1 | 1.1 | 77 | 0.8 | 946.2 | 0 | 0
271.3403 | 2015-09-28 20:10 | 42275.8472 | 0 | 0 | 0 | 23.3 | 66.8 | 0.1 | 1.4 | 65 | 0 | 946.2 | 0 | 0
271.3472 | 2015-09-28 20:20 | 42275.8542 | 0 | 0 | 0 | 23.3 | 67.4 | 0.2 | 1.1 | 65.1 | 0 | 946.2 | 0 | 0
271.3542 | 2015-09-28 20:30 | 42275.8611 | 0 | 0 | 0 | 23.1 | 67.7 | 0.1 | 1.1 | 65 | 0 | 946.2 | 0 | 0
271.3611 | 2015-09-28 20:40 | 42275.8681 | 0 | 0 | 0 | 22.9 | 67.4 | 0.1 | 1.1 | 65.1 | 0 | 946.3 | 0 | 0
271.3681 | 2015-09-28 20:50 | 42275.875 | 0 | 0 | 0 | 22.9 | 69.6 | 0.6 | 1.4 | 65.1 | 0 | 946.2 | 0 | 0
271.375 | 2015-09-28 21:00 | 42275.8819 | 0 | 0 | 0 | 22.7 | 71.6 | 0.9 | 1.6 | 65.1 | 0.1 | 946.1 | 0 | 0
271.3819 | 2015-09-28 21:10 | 42275.8889 | 0 | 0 | 0 | 22.5 | 71.2 | 0.6 | 1.4 | 65.1 | 0.1 | 946.1 | 0 | 0
271.3889 | 2015-09-28 21:20 | 42275.8958 | 0 | 0 | 0 | 22.3 | 73.3 | 1.2 | 2.1 | 64.4 | 3.4 | 946.1 | 0 | 0
271.3958 | 2015-09-28 21:30 | 42275.9028 | 0 | 0 | 0 | 22.2 | 71.2 | 1.3 | 2.9 | 63.6 | 12.3 | 946.1 | 0 | 0
271.4028 | 2015-09-28 21:40 | 42275.9097 | 0 | 0 | 0 | 22.3 | 68.3 | 0.1 | 1.6 | 73.1 | 0 | 946.2 | 0 | 0
271.4097 | 2015-09-28 21:50 | 42275.9167 | 0 | 0 | 0 | 22.3 | 68.5 | 0.7 | 1.6 | 45.7 | 13.6 | 946.2 | 0 | 0
271.4167 | 2015-09-28 22:00 | 42275.9236 | 0 | 0 | 0 | 22 | 69.4 | 0.7 | 1.4 | 16.4 | 0.1 | 946.4 | 0 | 0
271.4236 | 2015-09-28 22:10 | 42275.9306 | 0 | 0 | 0 | 21.8 | 69.6 | 0 | 0.7 | 16.4 | 0 | 946.4 | 0 | 0
271.4306 | 2015-09-28 22:20 | 42275.9375 | 0 | 0 | 0 | 21.7 | 73 | 1 | 3.4 | 186.5 | 25.3 | 946.6 | 0 | 0
271.4375 | 2015-09-28 22:30 | 42275.9444 | 0 | 0 | 0 | 21.5 | 74.3 | 0 | 0.7 | 214.7 | 0 | 946.6 | 0 | 0
271.4444 | 2015-09-28 22:40 | 42275.9514 | 0 | 0 | 0 | 21.3 | 75.8 | 0.2 | 1.6 | 220.3 | 0.8 | 946.6 | 0 | 0
271.4514 | 2015-09-28 22:50 | 42275.9583 | 0 | 0 | 0 | 21.7 | 73.8 | 0 | 0 | 0 | 0 | 946.7 | 0 | 0
271.4583 | 2015-09-28 23:00 | 42275.9653 | 0 | 0 | 0 | 21.8 | 74.9 | 1.6 | 6.9 | 273.9 | 18.5 | 947 | 0 | 0
271.4653 | 2015-09-28 23:10 | 42275.9722 | 1 | 0 | 0 | 21.9 | 65.1 | 9.3 | 19.7 | 291.3 | 22.1 | 947.8 | 0 | 0
271.4722 | 2015-09-28 23:20 | 42275.9792 | 0 | 0 | 0 | 21.2 | 56 | 9.1 | 17.7 | 295.6 | 30.6 | 948.2 | 0 | 0
271.4792 | 2015-09-28 23:30 | 42275.9861 | 0 | 0 | 0 | 20.7 | 57.4 | 6.6 | 12.2 | 300.4 | 32.3 | 948.1 | 0 | 0
271.4861 | 2015-09-28 23:40 | 42275.9931 | 0 | 0 | 0 | 20.5 | 58 | 7.1 | 14.4 | 299.8 | 31.5 | 948.1 | 0 | 0
271.4931 | 2015-09-28 23:50 | 42276 | 0 | 0 | 0 | 20.6 | 58 | 5.2 | 10.4 | 305.9 | 36.1 | 948.1 | 0 | 0
271.5 | 2015-09-29 | 42276.0069 | 0 | 0 | 0 | 20.7 | 57.7 | 6.7 | 12.4 | 311.9 | 37.4 | 947.9 | 0 | 0
271.5069 | 2015-09-29 00:10 | 42276.0139 | 0 | 0 | 0 | 20.9 | 57 | 6.3 | 10.2 | 333 | 24.7 | 947.9 | 0 | 0
271.5139 | 2015-09-29 00:20 | 42276.0208 | 0 | 0 | 0 | 21.2 | 56 | 6 | 9.4 | 336.1 | 22.8 | 948 | 0 | 0
271.5208 | 2015-09-29 00:30 | 42276.0278 | 0 | 0 | 0 | 21.4 | 54.6 | 6 | 9.2 | 339.4 | 25.3 | 947.9 | 0 | 0
271.5278 | 2015-09-29 00:40 | 42276.0347 | 0 | 0 | 0 | 21.6 | 53.2 | 6.2 | 10.4 | 344.6 | 29.3 | 947.8 | 0 | 0
271.5347 | 2015-09-29 00:50 | 42276.0417 | 0 | 0 | 0 | 21.8 | 51.6 | 7 | 10.4 | 343.9 | 29.7 | 947.6 | 0 | 0
271.5417 | 2015-09-29 01:00 | 42276.0486 | 0 | 0 | 0 | 22 | 50.1 | 5.6 | 9.2 | 347.7 | 31.2 | 947.6 | 0 | 0
271.5486 | 2015-09-29 01:10 | 42276.0556 | 0 | 0 | 0 | 22.2 | 48.1 | 6 | 8.7 | 349.2 | 35.5 | 947.4 | 0 | 0
271.5556 | 2015-09-29 01:20 | 42276.0625 | 0 | 0 | 0 | 22.7 | 45.1 | 6.4 | 9.7 | 344.7 | 31 | 947.3 | 0 | 0
271.5625 | 2015-09-29 01:30 | 42276.0694 | 0 | 0 | 0 | 22.9 | 44.5 | 4.2 | 7.7 | 328.9 | 29.7 | 947.2 | 0 | 0
271.5694 | 2015-09-29 01:40 | 42276.0764 | 0 | 0 | 0 | 22.8 | 44.5 | 3.3 | 5.9 | 334.3 | 29.4 | 947.3 | 0 | 0
271.5764 | 2015-09-29 01:50 | 42276.0833 | 0 | 0 | 0 | 22.8 | 43.8 | 3.2 | 5.1 | 349.7 | 30.5 | 947.4 | 0 | 0
271.5833 | 2015-09-29 02:00 | 42276.0903 | 0 | 0 | 0 | 22.7 | 42.9 | 2.6 | 4.6 | 337.3 | 52 | 947.3 | 0 | 0
271.5903 | 2015-09-29 02:10 | 42276.0972 | 0 | 0 | 0 | 22.8 | 43.6 | 2.2 | 3.4 | 269.8 | 16.1 | 947.3 | 0 | 0
271.5972 | 2015-09-29 02:20 | 42276.1042 | 0 | 0 | 0 | 22.7 | 43 | 2.8 | 4.6 | 288 | 16.7 | 947.3 | 0 | 0
271.6042 | 2015-09-29 02:30 | 42276.1111 | 0 | 0 | 0 | 23 | 41.7 | 3.8 | 5.4 | 284.5 | 14.7 | 947.5 | 0 | 0
271.6111 | 2015-09-29 02:40 | 42276.1181 | 0 | 0 | 0 | 23.4 | 39.7 | 3.3 | 5.6 | 299.8 | 23.8 | 947.6 | 0 | 0
271.6181 | 2015-09-29 02:50 | 42276.125 | 0 | 0 | 0 | 23.6 | 39.2 | 3.3 | 5.4 | 295.9 | 24.4 | 947.7 | 0 | 0
271.625 | 2015-09-29 03:00 | 42276.1319 | 0 | 0 | 0 | 23.2 | 41.6 | 5.2 | 8.7 | 276.2 | 13.7 | 948.1 | 0 | 0
271.6319 | 2015-09-29 03:10 | 42276.1389 | 0 | 0 | 0 | 22.3 | 48.1 | 7.9 | 10.9 | 287.7 | 16.6 | 948.3 | 0 | 0
271.6389 | 2015-09-29 03:20 | 42276.1458 | 0 | 0 | 0 | 21.4 | 53.7 | 7.1 | 14.7 | 293.7 | 24.7 | 948.3 | 0 | 0
271.6458 | 2015-09-29 03:30 | 42276.1528 | 0 | 0 | 0 | 20.6 | 56.8 | 9.3 | 14.9 | 296.1 | 23.1 | 948.1 | 0 | 0
271.6528 | 2015-09-29 03:40 | 42276.1597 | 0 | 0 | 0 | 19.3 | 63.9 | 7.7 | 13.4 | 298.6 | 25.6 | 948.3 | 0 | 0
271.6597 | 2015-09-29 03:50 | 42276.1667 | 0 | 0 | 0 | 18.9 | 67.1 | 4.8 | 9.7 | 286.5 | 29.7 | 948.9 | 0 | 0
271.6667 | 2015-09-29 04:00 | 42276.1736 | 0 | 0 | 0 | 18.5 | 71.2 | 3.4 | 7.4 | 211.4 | 18.8 | 949.9 | 0 | 0
271.6736 | 2015-09-29 04:10 | 42276.1806 | 0 | 0 | 0 | 17.8 | 75.2 | 6 | 10.2 | 266.7 | 16.9 | 949.8 | 0 | 0
271.6806 | 2015-09-29 04:20 | 42276.1875 | 0 | 0 | 0 | 17.5 | 78 | 8.4 | 11.7 | 264.1 | 13.8 | 949.6 | 0 | 0
271.6875 | 2015-09-29 04:30 | 42276.1944 | 0 | 0 | 0 | 17.5 | 78 | 9.8 | 13.7 | 267.4 | 12.4 | 949.3 | 0 | 0
271.6944 | 2015-09-29 04:40 | 42276.2014 | 0 | 0 | 0 | 17.8 | 75.4 | 8.2 | 11.7 | 266.8 | 20.9 | 949.3 | 0 | 0
271.7014 | 2015-09-29 04:50 | 42276.2083 | 0 | 0 | 0 | 17.7 | 74.8 | 9 | 14.2 | 280 | 14.1 | 949.5 | 0 | 0
271.7083 | 2015-09-29 05:00 | 42276.2153 | 0 | 0 | 0 | 17.6 | 75.4 | 8.3 | 13.2 | 263.7 | 17.6 | 949.4 | 0 | 0
271.7153 | 2015-09-29 05:10 | 42276.2222 | 0 | 0 | 0 | 18 | 72.2 | 7.1 | 10.7 | 258.6 | 18.7 | 949.7 | 0 | 0
271.7222 | 2015-09-29 05:20 | 42276.2292 | 0 | 0 | 0 | 18.1 | 72 | 4.1 | 7.7 | 263.1 | 29.3 | 950 | 0 | 0
271.7292 | 2015-09-29 05:30 | 42276.2361 | 0 | 0 | 0 | 18.3 | 70.5 | 3.4 | 5.9 | 172.4 | 18 | 950.3 | 0 | 0
271.7361 | 2015-09-29 05:40 | 42276.2431 | 0 | 0 | 0 | 17.9 | 73.3 | 3.2 | 5.1 | 209.3 | 29 | 950.3 | 0 | 0
271.7431 | 2015-09-29 05:50 | 42276.25 | 0 | 0 | 0 | 17.8 | 74.4 | 3.4 | 6.2 | 245.9 | 21.4 | 950.1 | 0 | 0
271.75 | 2015-09-29 06:00 | 42276.2569 | 0 | 0 | 0 | 17.6 | 76 | 1.6 | 4.4 | 175 | 27.6 | 950.1 | 0 | 0
271.7569 | 2015-09-29 06:10 | 42276.2639 | 0.6 | 0 | 0 | 17.7 | 75 | 3.4 | 7.2 | 121.5 | 38.3 | 949.6 | -14.1681 | 0
271.7639 | 2015-09-29 06:20 | 42276.2708 | 5.1 | 0 | 2.3 | 17.9 | 73.1 | 6.1 | 9.9 | 80.3 | 17.7 | 948.7 | -36.3779 | 0
271.7708 | 2015-09-29 06:30 | 42276.2778 | 16.7 | 0 | 13.7 | 18.2 | 71.8 | 3.2 | 6.7 | 327.1 | 72 | 949.3 | -26.7553 | 0
271.7778 | 2015-09-29 06:40 | 42276.2847 | 34.2 | 0 | 31.4 | 18.5 | 68.7 | 5.3 | 9.9 | 287.2 | 23.4 | 950.1 | -19.0038 | 0
271.7847 | 2015-09-29 06:50 | 42276.2917 | 59.1 | 0 | 56 | 19 | 64.9 | 3.6 | 6.7 | 275.3 | 17.7 | 950.3 | -16.9965 | 0
271.7917 | 2015-09-29 07:00 | 42276.2986 | 78.7 | 0 | 75.1 | 19 | 66.2 | 1.4 | 3.1 | 301.4 | 23.4 | 950.6 | -16.5783 | 0
271.7986 | 2015-09-29 07:10 | 42276.3056 | 86.2 | 0 | 82.1 | 19.1 | 67.4 | 3.6 | 5.6 | 357.2 | 35.6 | 950.5 | -16.3012 | 0
271.8056 | 2015-09-29 07:20 | 42276.3125 | 89.1 | 4 | 83.5 | 19 | 68.5 | 5 | 6.4 | 355.5 | 32.2 | 950.2 | -15.6216 | 0
271.8125 | 2015-09-29 07:30 | 42276.3194 | 112.8 | 0 | 108.5 | 19.4 | 64.9 | 5.4 | 7.2 | 347 | 29.6 | 950 | -13.4913 | 0
271.8194 | 2015-09-29 07:40 | 42276.3264 | 125.2 | 0 | 120.7 | 19.9 | 62.8 | 5.2 | 6.7 | 1.1 | 38.9 | 949.9 | -12.8051 | 0
271.8264 | 2015-09-29 07:50 | 42276.3333 | 160.7 | 18.4 | 148.5 | 20.4 | 60.1 | 4.7 | 6.4 | 341.1 | 23.6 | 949.8 | -13.4186 | 0
271.8333 | 2015-09-29 08:00 | 42276.3403 | 134.6 | 15.6 | 123.7 | 21 | 56.5 | 3.6 | 5.9 | 331.8 | 22.1 | 949.9 | -10.6863 | 0
271.8403 | 2015-09-29 08:10 | 42276.3472 | 114.4 | 1.1 | 109.7 | 20.9 | 59 | 2 | 4.6 | 353.7 | 32.6 | 950.3 | -9.4598 | 0
271.8472 | 2015-09-29 08:20 | 42276.3542 | 158.6 | 8.6 | 148.9 | 20.7 | 60.5 | 0.9 | 2.1 | 329.5 | 8.8 | 950.2 | -11.8372 | 0
271.8542 | 2015-09-29 08:30 | 42276.3611 | 242.7 | 52.3 | 209.2 | 21.3 | 57.3 | 2.3 | 4.9 | 308.7 | 25.6 | 950 | -14.2709 | 0
271.8611 | 2015-09-29 08:40 | 42276.3681 | 193.1 | 50.4 | 159.5 | 21.9 | 53.4 | 3 | 6.2 | 313 | 35.1 | 949.7 | -12.8975 | 0
271.8681 | 2015-09-29 08:50 | 42276.375 | 547.6 | 686.4 | 152.4 | 22.6 | 52.6 | 1.7 | 4.6 | 296.7 | 32.6 | 949.6 | -22.6286 | 0
271.875 | 2015-09-29 09:00 | 42276.3819 | 570.3 | 731.5 | 132.2 | 23.9 | 49.6 | 1.7 | 4.9 | 298.1 | 49.4 | 949.8 | -20.1668 | 0
271.8819 | 2015-09-29 09:10 | 42276.3889 | 595.4 | 742.9 | 132.6 | 24.9 | 45.5 | 1.7 | 3.1 | 17.7 | 30.1 | 950.1 | -19.3551 | 0
271.8889 | 2015-09-29 09:20 | 42276.3958 | 618.8 | 751 | 133.5 | 25.3 | 44 | 1.8 | 3.9 | 54 | 23.5 | 950.2 | -19.001 | 0
271.8958 | 2015-09-29 09:30 | 42276.4028 | 642.6 | 758.5 | 135.3 | 25.1 | 45.6 | 2 | 3.6 | 88.3 | 23 | 950.3 | -19.4089 | 0
271.9028 | 2015-09-29 09:40 | 42276.4097 | 653.6 | 740.1 | 143.7 | 25.4 | 42.9 | 0.7 | 2.9 | 32.8 | 33.4 | 950.3 | -17.862 | 0
271.9097 | 2015-09-29 09:50 | 42276.4167 | 677.2 | 752.7 | 144.5 | 25.8 | 42.4 | 0.9 | 2.4 | 128.4 | 29.5 | 950.4 | -17.1021 | 0
271.9167 | 2015-09-29 10:00 | 42276.4236 | 692.9 | 755.6 | 145.2 | 26.3 | 41.5 | 0.6 | 2.6 | 162.2 | 13.5 | 950.5 | -15.9072 | 0
271.9236 | 2015-09-29 10:10 | 42276.4306 | 712.3 | 762.9 | 146.4 | 26.2 | 41.6 | 1.5 | 2.6 | 159.4 | 19.8 | 950.7 | -16.1148 | 0
271.9306 | 2015-09-29 10:20 | 42276.4375 | 730.3 | 768.8 | 148 | 26.4 | 41.4 | 1.9 | 3.4 | 159.5 | 20.8 | 950.7 | -16.4709 | 0
271.9375 | 2015-09-29 10:30 | 42276.4444 | 748.9 | 778.3 | 148.7 | 26.1 | 41.2 | 2.2 | 3.6 | 176.8 | 33.8 | 950.7 | -16.4857 | 0
271.9444 | 2015-09-29 10:40 | 42276.4514 | 759.5 | 778.8 | 149.9 | 26.2 | 42 | 1.8 | 6.2 | 245.1 | 10.3 | 950.7 | -15.6351 | 0
271.9514 | 2015-09-29 10:50 | 42276.4583 | 776.1 | 782.9 | 152.5 | 25.2 | 49.7 | 4.8 | 7.2 | 253.7 | 18.6 | 950.6 | -18.6409 | 0
271.9583 | 2015-09-29 11:00 | 42276.4653 | 792.6 | 795.8 | 151.3 | 25.3 | 49.1 | 5 | 6.9 | 258.2 | 17.6 | 950.6 | -18.9193 | 0
271.9653 | 2015-09-29 11:10 | 42276.4722 | 802.1 | 797.1 | 154 | 25.4 | 49.9 | 5.3 | 8.4 | 253.7 | 19 | 950.6 | -18.3838 | 0
271.9722 | 2015-09-29 11:20 | 42276.4792 | 812.1 | 804.3 | 152.9 | 25.4 | 49.3 | 5.2 | 7.7 | 258 | 18.2 | 950.6 | -18.888 | 0
271.9792 | 2015-09-29 11:30 | 42276.4861 | 814.8 | 798.6 | 156.4 | 25.5 | 49 | 5.7 | 8.4 | 264.9 | 17.2 | 950.6 | -19.015 | 0
271.9861 | 2015-09-29 11:40 | 42276.4931 | 821 | 803.5 | 156.3 | 25.6 | 49.2 | 5.5 | 8.2 | 264.9 | 17.6 | 950.6 | -18.9714 | 0
271.9931 | 2015-09-29 11:50 | 42276.5 | 822 | 804.1 | 156.1 | 26.1 | 47.8 | 4.9 | 7.4 | 280.8 | 20.7 | 950.5 | -18.5081 | 0
272 | 2015-09-29 12:00 | 42276.5069 | 823.6 | 806.9 | 155.3 | 26.1 | 47.5 | 4.8 | 6.7 | 276.3 | 23.6 | 950.5 | -18.9364 | 0
272.0069 | 2015-09-29 12:10 | 42276.5139 | 823.2 | 810.5 | 153.3 | 26.4 | 46.7 | 5.1 | 7.9 | 280.8 | 20.6 | 950.4 | -19.2011 | 0
272.0139 | 2015-09-29 12:20 | 42276.5208 | 816.8 | 805.4 | 154 | 26.4 | 46.4 | 4.8 | 7.2 | 275.8 | 18.6 | 950.4 | -18.9994 | 0
272.0208 | 2015-09-29 12:30 | 42276.5278 | 802.2 | 746.4 | 199.9 | 26.4 | 45.5 | 5.4 | 7.9 | 274.8 | 17.9 | 950.4 | -7.4298 | 1
272.0278 | 2015-09-29 12:40 | 42276.5347 | 808.7 | 813 | 150.2 | 26.6 | 45.6 | 5.2 | 7.4 | 278.6 | 16.2 | 950.4 | -17.9871 | 0
272.0347 | 2015-09-29 12:50 | 42276.5417 | 805.2 | 825.5 | 144.8 | 26.8 | 44.8 | 4.5 | 7.2 | 280.4 | 22.2 | 950.3 | -16.4981 | 0
272.0417 | 2015-09-29 13:00 | 42276.5486 | 790 | 815.8 | 144.3 | 27.1 | 44.2 | 4 | 6.2 | 286.1 | 26.2 | 950.2 | -17.7019 | 0
272.0486 | 2015-09-29 13:10 | 42276.5556 | 776.9 | 810.1 | 145 | 27.3 | 43.8 | 3.3 | 6.4 | 299 | 31.9 | 950.1 | -17.5088 | 0
272.0556 | 2015-09-29 13:20 | 42276.5625 | 760.5 | 801.5 | 145.6 | 27.8 | 40.5 | 3 | 5.1 | 303.5 | 31.1 | 950 | -17.4157 | 0
272.0625 | 2015-09-29 13:30 | 42276.5694 | 740 | 789.2 | 145.1 | 28.1 | 40.1 | 2.6 | 4.9 | 287.7 | 29.2 | 950 | -18.2701 | 0
272.0694 | 2015-09-29 13:40 | 42276.5764 | 719.3 | 780.6 | 143.8 | 28.3 | 39.8 | 3.3 | 5.4 | 277.9 | 25.5 | 949.9 | -17.4024 | 0
272.0764 | 2015-09-29 13:50 | 42276.5833 | 700.7 | 777.5 | 140.4 | 28 | 40.6 | 4.1 | 6.2 | 261.7 | 21.2 | 949.9 | -18.1643 | 0
272.0833 | 2015-09-29 14:00 | 42276.5903 | 673.6 | 760.6 | 139.2 | 27.8 | 41.4 | 4.4 | 6.4 | 273.1 | 13.2 | 949.9 | -18.6078 | 0
272.0903 | 2015-09-29 14:10 | 42276.5972 | 651.9 | 755.3 | 137 | 27.9 | 41.3 | 3.9 | 6.7 | 265.1 | 16.4 | 949.8 | -17.6947 | 0
272.0972 | 2015-09-29 14:20 | 42276.6042 | 625.6 | 744.4 | 134.3 | 27.9 | 41 | 3.8 | 6.2 | 276.2 | 20.2 | 949.8 | -17.2026 | 0
272.1042 | 2015-09-29 14:30 | 42276.6111 | 598.6 | 733.4 | 131.3 | 28 | 40.4 | 3.6 | 5.9 | 264.6 | 15.1 | 949.8 | -16.9283 | 0
272.1111 | 2015-09-29 14:40 | 42276.6181 | 570.9 | 722.9 | 127.8 | 28.2 | 39.8 | 3.4 | 5.1 | 260.7 | 20.9 | 949.8 | -16.4944 | 0
272.1181 | 2015-09-29 14:50 | 42276.625 | 540.1 | 707.3 | 124.5 | 28.1 | 39.2 | 3.6 | 5.9 | 257.3 | 14.7 | 949.8 | -16.0196 | 0
272.125 | 2015-09-29 15:00 | 42276.6319 | 510 | 691.9 | 121.5 | 28.3 | 39.2 | 3.6 | 5.6 | 252.4 | 19.4 | 949.7 | -16.0889 | 0
272.1319 | 2015-09-29 15:10 | 42276.6389 | 477.6 | 671.3 | 119.1 | 28.2 | 38.7 | 3.4 | 5.4 | 259.4 | 17.4 | 949.7 | -15.7218 | 0
272.1389 | 2015-09-29 15:20 | 42276.6458 | 443.2 | 647.5 | 115.3 | 28.4 | 38 | 2.7 | 5.1 | 253.5 | 23.1 | 949.7 | -16.4472 | 0
272.1458 | 2015-09-29 15:30 | 42276.6528 | 409.5 | 622.4 | 111.8 | 28.4 | 38.5 | 3.7 | 5.4 | 269.6 | 15.7 | 949.7 | -17.9071 | 0
272.1528 | 2015-09-29 15:40 | 42276.6597 | 375.6 | 597.7 | 107.3 | 28.2 | 38.3 | 3.7 | 5.4 | 264.2 | 16.6 | 949.7 | -18.969 | 0
272.1597 | 2015-09-29 15:50 | 42276.6667 | 341.8 | 572.9 | 102.5 | 28.4 | 38 | 3.1 | 4.1 | 268 | 21.8 | 949.6 | -18.8985 | 0
272.1667 | 2015-09-29 16:00 | 42276.6736 | 308.5 | 549.7 | 96.2 | 28.4 | 37 | 2.9 | 4.6 | 274.7 | 15.3 | 949.6 | -19.7161 | 0
272.1736 | 2015-09-29 16:10 | 42276.6806 | 273.9 | 521.1 | 89.5 | 28.5 | 37.4 | 3 | 4.4 | 276 | 18.1 | 949.7 | -20.3391 | 0
272.1806 | 2015-09-29 16:20 | 42276.6875 | 237 | 481 | 82.3 | 28.1 | 38.5 | 3.4 | 4.9 | 273.9 | 13.2 | 949.6 | -21.8698 | 0
272.1875 | 2015-09-29 16:30 | 42276.6944 | 202.6 | 442.7 | 74.9 | 27.9 | 39.7 | 3.3 | 4.9 | 286.9 | 16.6 | 949.7 | -23.2114 | 0
272.1944 | 2015-09-29 16:40 | 42276.7014 | 169 | 399.9 | 67 | 27.9 | 39.9 | 2.8 | 4.6 | 284.4 | 16.3 | 949.7 | -25.0963 | 0
272.2014 | 2015-09-29 16:50 | 42276.7083 | 135.5 | 345.6 | 58.8 | 27.6 | 40.4 | 2.9 | 4.9 | 287.1 | 18 | 949.7 | -27.7057 | 0
272.2083 | 2015-09-29 17:00 | 42276.7153 | 102.2 | 277.3 | 49.7 | 27.1 | 42.1 | 3.1 | 4.6 | 294.5 | 15.6 | 949.6 | -30.5198 | 0
272.2153 | 2015-09-29 17:10 | 42276.7222 | 72.6 | 210.3 | 39.4 | 26.8 | 42.7 | 3.1 | 4.4 | 290.4 | 15 | 949.6 | -34.9205 | 0
272.2222 | 2015-09-29 17:20 | 42276.7292 | 43.2 | 105.6 | 28 | 26.4 | 44.6 | 2.8 | 4.1 | 287.1 | 9.8 | 949.6 | -46.2244 | 0
272.2292 | 2015-09-29 17:30 | 42276.7361 | 20.2 | 3 | 16.3 | 25.9 | 47.2 | 2.7 | 3.9 | 288.7 | 9.7 | 949.6 | -56.9872 | 0
272.2361 | 2015-09-29 17:40 | 42276.7431 | 8.8 | 0 | 5.3 | 25.4 | 49 | 2.8 | 4.1 | 282.8 | 10.6 | 949.7 | -100 | 0
272.2431 | 2015-09-29 17:50 | 42276.75 | 0.6 | 0 | 0 | 25 | 50.7 | 2.8 | 4.1 | 283.2 | 10.8 | 949.8 | 0 | 0
272.25 | 2015-09-29 18:00 | 42276.7569 | 0 | 0 | 0 | 24.7 | 51.1 | 2.9 | 4.1 | 288.3 | 13.1 | 949.8 | 0 | 0
272.2569 | 2015-09-29 18:10 | 42276.7639 | 0 | 0 | 0 | 24.4 | 50.9 | 3.4 | 4.6 | 288.8 | 10.1 | 949.9 | 0 | 0
272.2639 | 2015-09-29 18:20 | 42276.7708 | 0 | 0 | 0 | 24.1 | 51.2 | 3.4 | 4.6 | 290.9 | 10.6 | 949.9 | 0 | 0
272.2708 | 2015-09-29 18:30 | 42276.7778 | 0 | 0 | 0 | 23.8 | 51.8 | 3.2 | 4.4 | 292.3 | 11.3 | 949.9 | 0 | 0
272.2778 | 2015-09-29 18:40 | 42276.7847 | 0 | 0 | 0 | 23.6 | 52.4 | 2.9 | 4.1 | 296.5 | 14.1 | 949.9 | 0 | 0
272.2847 | 2015-09-29 18:50 | 42276.7917 | 0 | 0 | 0 | 23.6 | 52 | 2.6 | 3.9 | 297.6 | 10.5 | 950 | 0 | 0
272.2917 | 2015-09-29 19:00 | 42276.7986 | 0 | 0 | 0 | 23.4 | 52.2 | 2.8 | 3.9 | 295.5 | 9.7 | 950 | 0 | 0
272.2986 | 2015-09-29 19:10 | 42276.8056 | 0 | 0 | 0 | 23.5 | 51.5 | 2.5 | 4.9 | 303.7 | 20.2 | 950.1 | 0 | 0
272.3056 | 2015-09-29 19:20 | 42276.8125 | 0 | 0 | 0 | 23.6 | 51.5 | 1.9 | 3.6 | 305.5 | 24.8 | 950.2 | 0 | 0
272.3125 | 2015-09-29 19:30 | 42276.8194 | 0 | 0 | 0 | 23.4 | 52.1 | 1.8 | 3.6 | 302.6 | 23.1 | 950.2 | 0 | 0
272.3194 | 2015-09-29 19:40 | 42276.8264 | 0 | 0 | 0 | 23.5 | 51.8 | 1.8 | 3.1 | 308.4 | 26.2 | 950.3 | 0 | 0
272.3264 | 2015-09-29 19:50 | 42276.8333 | 0 | 0 | 0 | 23.4 | 52.3 | 1.5 | 3.1 | 307.5 | 14.8 | 950.3 | 0 | 0
272.3333 | 2015-09-29 20:00 | 42276.8403 | 0 | 0 | 0 | 23.1 | 54 | 1.2 | 2.9 | 317.3 | 19.8 | 950.3 | 0 | 0
272.3403 | 2015-09-29 20:10 | 42276.8472 | 0 | 0 | 0 | 22.8 | 55.5 | 1.9 | 3.1 | 310.4 | 19.6 | 950.3 | 0 | 0
272.3472 | 2015-09-29 20:20 | 42276.8542 | 0 | 0 | 0 | 22.7 | 56.8 | 2.1 | 2.9 | 296.8 | 8.4 | 950.4 | 0 | 0
272.3542 | 2015-09-29 20:30 | 42276.8611 | 0 | 0 | 0 | 23 | 55.9 | 1.5 | 2.4 | 313.2 | 9.2 | 950.4 | 0 | 0
272.3611 | 2015-09-29 20:40 | 42276.8681 | 0 | 0 | 0 | 22.9 | 56.8 | 0.4 | 1.4 | 317.3 | 1.8 | 950.4 | 0 | 0
272.3681 | 2015-09-29 20:50 | 42276.875 | 0 | 0 | 0 | 22.2 | 60.6 | 0 | 0.7 | 0 | 0 | 950.4 | 0 | 0
272.375 | 2015-09-29 21:00 | 42276.8819 | 0 | 0 | 0 | 21.6 | 63.4 | 0.3 | 1.1 | 315.2 | 0 | 950.4 | 0 | 0
272.3819 | 2015-09-29 21:10 | 42276.8889 | 0 | 0 | 0 | 21.4 | 66 | 0.8 | 1.6 | 191.7 | 69.8 | 950.4 | 0 | 0
272.3889 | 2015-09-29 21:20 | 42276.8958 | 0 | 0 | 0 | 20.9 | 67.1 | 0.2 | 1.4 | 119.1 | 0 | 950.4 | 0 | 0
272.3958 | 2015-09-29 21:30 | 42276.9028 | 0 | 0 | 0 | 20.9 | 67 | 0.3 | 1.1 | 34.6 | 3.7 | 950.4 | 0 | 0
272.4028 | 2015-09-29 21:40 | 42276.9097 | 0 | 0 | 0 | 21 | 66 | 0 | 0 | 0 | 0 | 950.4 | 0 | 0
272.4097 | 2015-09-29 21:50 | 42276.9167 | 0 | 0 | 0 | 21.2 | 65.7 | 1 | 2.6 | 292.1 | 41.8 | 950.4 | 0 | 0
272.4167 | 2015-09-29 22:00 | 42276.9236 | 0 | 0 | 0 | 21.3 | 65.2 | 2.2 | 3.1 | 277 | 6.1 | 950.3 | 0 | 0
272.4236 | 2015-09-29 22:10 | 42276.9306 | 0 | 0 | 0 | 21.3 | 65.1 | 2.2 | 2.9 | 278.4 | 5.8 | 950.3 | 0 | 0
272.4306 | 2015-09-29 22:20 | 42276.9375 | 0 | 0 | 0 | 21.1 | 65.6 | 1.9 | 2.6 | 291.2 | 8.7 | 950.3 | 0 | 0
272.4375 | 2015-09-29 22:30 | 42276.9444 | 0 | 0 | 0 | 21.1 | 64.8 | 2.2 | 3.4 | 285 | 5.6 | 950.3 | 0 | 0
272.4444 | 2015-09-29 22:40 | 42276.9514 | 0 | 0 | 0 | 21.3 | 62.9 | 2.3 | 3.1 | 280.6 | 7.8 | 950.3 | 0 | 0
272.4514 | 2015-09-29 22:50 | 42276.9583 | 0 | 0 | 0 | 21.2 | 63.6 | 2.7 | 3.6 | 277.4 | 6.9 | 950.2 | 0 | 0
272.4583 | 2015-09-29 23:00 | 42276.9653 | 0 | 0 | 0 | 20.9 | 65.5 | 3.2 | 4.4 | 277.3 | 6.8 | 950.2 | 0 | 0
272.4653 | 2015-09-29 23:10 | 42276.9722 | 0 | 0 | 0 | 20.9 | 65.8 | 3.6 | 4.6 | 283.6 | 8.1 | 950.2 | 0 | 0
272.4722 | 2015-09-29 23:20 | 42276.9792 | 0 | 0 | 0 | 21 | 64.8 | 3.2 | 4.4 | 287.6 | 8.8 | 950.1 | 0 | 0
272.4792 | 2015-09-29 23:30 | 42276.9861 | 0 | 0 | 0 | 21.1 | 64.1 | 3.1 | 4.1 | 282.5 | 7 | 949.9 | 0 | 0
272.4861 | 2015-09-29 23:40 | 42276.9931 | 0 | 0 | 0 | 21 | 63.9 | 2.5 | 4.1 | 286.8 | 10 | 949.9 | 0 | 0
272.4931 | 2015-09-29 23:50 | 42277 | 0 | 0 | 0 | 20.6 | 65.7 | 0.8 | 2.6 | 281.9 | 9 | 949.9 | 0 | 0
272.5 | 2015-09-30 | 42277.0069 | 0 | 0 | 0 | 20.2 | 67.3 | 0.4 | 1.9 | 286 | 0.7 | 949.9 | 0 | 0
272.5069 | 2015-09-30 00:10 | 42277.0139 | 0 | 0 | 0 | 19.9 | 69.6 | 2 | 3.6 | 279.9 | 13.2 | 949.8 | 0 | 0
272.5139 | 2015-09-30 00:20 | 42277.0208 | 0 | 0 | 0 | 19.8 | 71.1 | 3.1 | 4.4 | 280.7 | 9.4 | 949.7 | 0 | 0
272.5208 | 2015-09-30 00:30 | 42277.0278 | 0 | 0 | 0 | 19.8 | 70.6 | 2.9 | 4.4 | 280.5 | 11.1 | 949.8 | 0 | 0
272.5278 | 2015-09-30 00:40 | 42277.0347 | 0 | 0 | 0 | 20.1 | 69 | 1.9 | 4.6 | 287.8 | 19.6 | 949.8 | 0 | 0
272.5347 | 2015-09-30 00:50 | 42277.0417 | 0 | 0 | 0 | 19.6 | 71.1 | 1.1 | 2.6 | 323.6 | 22.7 | 949.8 | 0 | 0
272.5417 | 2015-09-30 01:00 | 42277.0486 | 0 | 0 | 0 | 19.5 | 71.2 | 0.9 | 1.9 | 330.9 | 13.9 | 949.7 | 0 | 0
272.5486 | 2015-09-30 01:10 | 42277.0556 | 0 | 0 | 0 | 19.4 | 71.8 | 0.7 | 2.4 | 301 | 15.4 | 949.7 | 0 | 0
272.5556 | 2015-09-30 01:20 | 42277.0625 | 0 | 0 | 0 | 19.3 | 72.7 | 0.6 | 1.9 | 250.3 | 19 | 949.7 | 0 | 0
272.5625 | 2015-09-30 01:30 | 42277.0694 | 0 | 0 | 0 | 19.3 | 73.5 | 1.3 | 3.9 | 284.8 | 8.1 | 949.6 | 0 | 0
272.5694 | 2015-09-30 01:40 | 42277.0764 | 0.5 | 0 | 0 | 20.1 | 69.3 | 3.6 | 5.6 | 278 | 13.6 | 949.4 | 0 | 0
272.5764 | 2015-09-30 01:50 | 42277.0833 | 0 | 0 | 0 | 20.5 | 67.8 | 4.2 | 6.4 | 276.4 | 12.1 | 949.3 | 0 | 0
272.5833 | 2015-09-30 02:00 | 42277.0903 | 0 | 0 | 0 | 20.6 | 66.9 | 4.1 | 5.6 | 282.9 | 11.1 | 949.2 | 0 | 0
272.5903 | 2015-09-30 02:10 | 42277.0972 | 0 | 0 | 0 | 20.6 | 66.2 | 3.8 | 5.6 | 284 | 12.6 | 949.1 | 0 | 0
272.5972 | 2015-09-30 02:20 | 42277.1042 | 0 | 0 | 0 | 20.9 | 64.5 | 3.7 | 5.4 | 286.5 | 17.2 | 949 | 0 | 0
272.6042 | 2015-09-30 02:30 | 42277.1111 | 0 | 0 | 0 | 21.8 | 60.2 | 3.2 | 5.6 | 298.4 | 21.6 | 948.9 | 0 | 0
272.6111 | 2015-09-30 02:40 | 42277.1181 | 0 | 0 | 0 | 21.9 | 60 | 1.6 | 4.1 | 311.7 | 23.5 | 948.8 | 0 | 0
272.6181 | 2015-09-30 02:50 | 42277.125 | 0 | 0 | 0 | 21.6 | 61 | 2.4 | 3.6 | 290.3 | 14.3 | 948.8 | 0 | 0
272.625 | 2015-09-30 03:00 | 42277.1319 | 0 | 0 | 0 | 21.4 | 62 | 2.2 | 3.1 | 281.2 | 11.9 | 948.8 | 0 | 0
272.6319 | 2015-09-30 03:10 | 42277.1389 | 0 | 0 | 0 | 20.5 | 66 | 1.5 | 2.9 | 332.5 | 39 | 948.8 | 0 | 0
272.6389 | 2015-09-30 03:20 | 42277.1458 | 0 | 0 | 0 | 19.5 | 72.5 | 0.4 | 1.6 | 3.9 | 16 | 948.8 | 0 | 0
272.6458 | 2015-09-30 03:30 | 42277.1528 | 0 | 0 | 0 | 18.6 | 77.2 | 0.4 | 1.4 | 325.5 | 16.9 | 948.8 | 0 | 0
272.6528 | 2015-09-30 03:40 | 42277.1597 | 0 | 0 | 0 | 18.3 | 80 | 0.5 | 2.6 | 325.1 | 18.7 | 948.8 | 0 | 0
272.6597 | 2015-09-30 03:50 | 42277.1667 | 0 | 0 | 0 | 18.3 | 79.5 | 1 | 2.6 | 290.3 | 8.4 | 948.7 | 0 | 0
272.6667 | 2015-09-30 04:00 | 42277.1736 | 0 | 0 | 0 | 19.4 | 69.6 | 1.8 | 3.6 | 301.4 | 20.7 | 948.7 | 0 | 0
272.6736 | 2015-09-30 04:10 | 42277.1806 | 0 | 0 | 0 | 20.1 | 64.2 | 2.5 | 4.9 | 305 | 26.5 | 948.6 | 0 | 0
272.6806 | 2015-09-30 04:20 | 42277.1875 | 1 | 0 | 0 | 21.4 | 58.6 | 2.1 | 4.6 | 299.9 | 22.9 | 948.7 | 0 | 0
272.6875 | 2015-09-30 04:30 | 42277.1944 | 0 | 0 | 0 | 19.3 | 76.8 | 0.2 | 1.9 | 285.7 | 21.5 | 948.7 | 0 | 0
272.6944 | 2015-09-30 04:40 | 42277.2014 | 0 | 0 | 0 | 18.2 | 81.6 | 0.7 | 3.6 | 220.6 | 55.3 | 948.8 | 0 | 0
272.7014 | 2015-09-30 04:50 | 42277.2083 | 0 | 0 | 0 | 19.9 | 65.3 | 3.4 | 5.9 | 272.8 | 14.7 | 948.7 | 0 | 0
272.7083 | 2015-09-30 05:00 | 42277.2153 | 0 | 0 | 0 | 20.5 | 61.5 | 2.8 | 4.6 | 271.9 | 18.6 | 948.6 | 0 | 0
272.7153 | 2015-09-30 05:10 | 42277.2222 | 0 | 0 | 0 | 20.5 | 63.2 | 3.6 | 5.6 | 255.7 | 13.3 | 948.7 | 0 | 0
272.7222 | 2015-09-30 05:20 | 42277.2292 | 0 | 0 | 0 | 19.7 | 66.9 | 3.3 | 5.1 | 265.5 | 13.9 | 948.8 | 0 | 0
272.7292 | 2015-09-30 05:30 | 42277.2361 | 0 | 0 | 0 | 19.8 | 65.9 | 3.6 | 5.1 | 261.2 | 12.9 | 948.8 | 0 | 0
272.7361 | 2015-09-30 05:40 | 42277.2431 | 0 | 0 | 0 | 19.8 | 65.1 | 3 | 4.6 | 266.5 | 10.3 | 948.9 | 0 | 0
272.7431 | 2015-09-30 05:50 | 42277.25 | 0.6 | 0 | 0 | 19.8 | 64.3 | 3.2 | 5.1 | 274.7 | 13.8 | 948.9 | 0 | 0
272.75 | 2015-09-30 06:00 | 42277.2569 | 6.4 | 1.2 | 4 | 20 | 63 | 3.7 | 6.2 | 263.3 | 13.3 | 949.1 | 0 | 0
272.7569 | 2015-09-30 06:10 | 42277.2639 | 18.9 | 31.5 | 14.8 | 19.9 | 63.6 | 3.4 | 5.1 | 264 | 12.6 | 949.1 | -71.2736 | 0
272.7639 | 2015-09-30 06:20 | 42277.2708 | 38.8 | 108.9 | 27.1 | 19.8 | 64.7 | 3.1 | 4.1 | 276.2 | 10.5 | 949.2 | -48.2622 | 0
272.7708 | 2015-09-30 06:30 | 42277.2778 | 64.2 | 193.4 | 38.8 | 19.9 | 64.3 | 2.7 | 3.9 | 278.3 | 9.3 | 949.3 | -38.445 | 0
272.7778 | 2015-09-30 06:40 | 42277.2847 | 92.1 | 267.7 | 48.1 | 20.2 | 65.6 | 0.7 | 1.9 | 287.9 | 0.1 | 949.4 | -36.3059 | 0
272.7847 | 2015-09-30 06:50 | 42277.2917 | 122.1 | 329.9 | 56.1 | 20 | 71.3 | 0.2 | 1.4 | 332 | 17.4 | 949.4 | -37.2567 | 0
272.7917 | 2015-09-30 07:00 | 42277.2986 | 155.4 | 387.4 | 64.4 | 20.1 | 73.6 | 0.3 | 1.1 | 18 | 0 | 949.5 | -36.8593 | 0
272.7986 | 2015-09-30 07:10 | 42277.3056 | 191 | 443.5 | 72.3 | 20.2 | 73.3 | 0.9 | 2.1 | 41.9 | 14.6 | 949.5 | -33.5379 | 0
272.8056 | 2015-09-30 07:20 | 42277.3125 | 227.2 | 492.3 | 79.3 | 20.1 | 75 | 1.4 | 2.1 | 51.2 | 10.7 | 949.6 | -30.9035 | 0
272.8125 | 2015-09-30 07:30 | 42277.3194 | 260.9 | 523.9 | 86.6 | 20.3 | 75.2 | 1.1 | 2.1 | 76.2 | 7.5 | 949.6 | -27.7238 | 0
272.8194 | 2015-09-30 07:40 | 42277.3264 | 294.8 | 554.5 | 92.5 | 21.1 | 72.7 | 0.5 | 1.6 | 81.9 | 8.4 | 949.7 | -25.7552 | 0
272.8264 | 2015-09-30 07:50 | 42277.3333 | 327.6 | 575.2 | 99.2 | 21.3 | 71.9 | 0.9 | 1.6 | 96.6 | 0.1 | 949.7 | -24.8936 | 0
272.8333 | 2015-09-30 08:00 | 42277.3403 | 365.2 | 613.3 | 102.6 | 21.9 | 69.9 | 0.1 | 1.6 | 96.4 | 0.2 | 949.9 | -24.3687 | 0
272.8403 | 2015-09-30 08:10 | 42277.3472 | 397.7 | 636.2 | 106.4 | 22.9 | 65.6 | 0 | 0.7 | 95.2 | 0 | 949.9 | -22.5611 | 0
272.8472 | 2015-09-30 08:20 | 42277.3542 | 431.6 | 660 | 109.8 | 23.5 | 64 | 0.3 | 1.6 | 95.2 | 0 | 949.9 | -22.2245 | 0
272.8542 | 2015-09-30 08:30 | 42277.3611 | 465.2 | 683.7 | 112.2 | 24 | 63 | 0.4 | 1.6 | 139.7 | 21.2 | 950 | -21.9468 | 0
272.8611 | 2015-09-30 08:40 | 42277.3681 | 506.9 | 726.8 | 111 | 25.1 | 53.3 | 0.9 | 3.1 | 256.2 | 33.2 | 950 | -23.2787 | 0
272.8681 | 2015-09-30 08:50 | 42277.375 | 544.3 | 760.9 | 113.2 | 26 | 41.2 | 2.5 | 4.1 | 265 | 18.8 | 950 | -16.8054 | 0
272.875 | 2015-09-30 09:00 | 42277.3819 | 576.4 | 771.8 | 117 | 26.4 | 39.9 | 2.7 | 4.4 | 255.1 | 15.3 | 950 | -20.6315 | 0
272.8819 | 2015-09-30 09:10 | 42277.3889 | 603.2 | 779.9 | 120.1 | 26.7 | 39.6 | 2.5 | 4.4 | 245.4 | 20.8 | 950.1 | -19.9388 | 0
272.8889 | 2015-09-30 09:20 | 42277.3958 | 626.5 | 783.7 | 122.8 | 27 | 40 | 2.4 | 4.6 | 246 | 22 | 950.2 | -19.5692 | 0
272.8958 | 2015-09-30 09:30 | 42277.4028 | 652.5 | 790.7 | 126.2 | 26.9 | 41.8 | 2.8 | 4.6 | 245.3 | 21.3 | 950.2 | -20.38 | 0
272.9028 | 2015-09-30 09:40 | 42277.4097 | 677.7 | 798.6 | 129.2 | 26.9 | 42.5 | 3.6 | 5.4 | 256.2 | 18.7 | 950.3 | -20.7529 | 0
272.9097 | 2015-09-30 09:50 | 42277.4167 | 701.9 | 807.1 | 132.2 | 27.4 | 39.7 | 3.1 | 5.4 | 260.4 | 18.6 | 950.3 | -20.1692 | 0
272.9167 | 2015-09-30 10:00 | 42277.4236 | 721.6 | 809.4 | 135.8 | 27.5 | 37.8 | 4.1 | 7.2 | 266.1 | 19.6 | 950.3 | -19.7421 | 0
272.9236 | 2015-09-30 10:10 | 42277.4306 | 743.2 | 816.9 | 138.3 | 27.5 | 37.2 | 3.5 | 7.2 | 260.9 | 21.8 | 950.3 | -19.7729 | 0
272.9306 | 2015-09-30 10:20 | 42277.4375 | 756.9 | 811.4 | 143.2 | 27.6 | 36.8 | 3.6 | 6.4 | 257.2 | 18.2 | 950.3 | -20.1409 | 0
272.9375 | 2015-09-30 10:30 | 42277.4444 | 774 | 817.1 | 144.5 | 27.7 | 36.4 | 3.7 | 6.2 | 263.3 | 19 | 950.3 | -20.4254 | 0
272.9444 | 2015-09-30 10:40 | 42277.4514 | 787.6 | 818.8 | 147.3 | 27.9 | 36.4 | 4.8 | 6.9 | 268.9 | 18.5 | 950.3 | -19.5839 | 0
272.9514 | 2015-09-30 10:50 | 42277.4583 | 804.7 | 828.3 | 147.4 | 27.8 | 36.5 | 6 | 7.9 | 282.1 | 17.1 | 950.2 | -20.5507 | 0
272.9583 | 2015-09-30 11:00 | 42277.4653 | 815.7 | 830.8 | 147.9 | 28.2 | 36 | 5.3 | 7.7 | 283.7 | 19.6 | 950.2 | -21.6075 | 0
272.9653 | 2015-09-30 11:10 | 42277.4722 | 822 | 828.9 | 150.7 | 28.4 | 35.6 | 4.5 | 6.7 | 285.3 | 20.4 | 950.3 | -19.7994 | 0
272.9722 | 2015-09-30 11:20 | 42277.4792 | 828.4 | 830 | 150.4 | 28.6 | 35.1 | 4.1 | 6.7 | 279.3 | 22.6 | 950.3 | -20.725 | 0
272.9792 | 2015-09-30 11:30 | 42277.4861 | 833.4 | 830.4 | 151.4 | 28.7 | 34.3 | 4.3 | 6.7 | 285.9 | 24 | 950.2 | -20.6176 | 0
272.9861 | 2015-09-30 11:40 | 42277.4931 | 834.5 | 825.7 | 153.5 | 28.8 | 35 | 4.4 | 6.7 | 281 | 17 | 950.1 | -21.0567 | 0
272.9931 | 2015-09-30 11:50 | 42277.5 | 834.2 | 822.2 | 154.8 | 29 | 35.4 | 4.5 | 6.7 | 274 | 19.9 | 950 | -21.2338 | 0
273 | 2015-09-30 12:00 | 42277.5069 | 832.3 | 818.3 | 156.1 | 29.2 | 35.9 | 4.2 | 6.4 | 276.1 | 18.4 | 949.9 | -21.4854 | 0
273.0069 | 2015-09-30 12:10 | 42277.5139 | 828.4 | 813.7 | 157.5 | 29.4 | 35.7 | 4.3 | 6.4 | 272.3 | 15.9 | 949.9 | -21.4666 | 0
273.0139 | 2015-09-30 12:20 | 42277.5208 | 826.3 | 817.7 | 154.7 | 29.4 | 34.6 | 4.4 | 7.4 | 289 | 26.4 | 949.8 | -21.9664 | 0
273.0208 | 2015-09-30 12:30 | 42277.5278 | 818.9 | 816.8 | 152 | 29.5 | 35.8 | 4.1 | 6.9 | 291 | 25.2 | 949.7 | -22.2809 | 0
273.0278 | 2015-09-30 12:40 | 42277.5347 | 809.5 | 813.2 | 151.1 | 29.6 | 36.2 | 4.5 | 7.9 | 285.8 | 21.1 | 949.6 | -22.1287 | 0
273.0347 | 2015-09-30 12:50 | 42277.5417 | 799.1 | 806.9 | 152 | 29.8 | 36.4 | 4.1 | 6.4 | 286.5 | 22.8 | 949.5 | -22.6754 | 0
273.0417 | 2015-09-30 13:00 | 42277.5486 | 786.1 | 797.8 | 153.3 | 30 | 35.5 | 4.1 | 7.2 | 300.4 | 35 | 949.4 | -23.6467 | 0
273.0486 | 2015-09-30 13:10 | 42277.5556 | 773.8 | 795.5 | 152.8 | 30.4 | 35.4 | 3.8 | 6.4 | 298.7 | 37.8 | 949.3 | -22.5276 | 0
273.0556 | 2015-09-30 13:20 | 42277.5625 | 755.7 | 782.6 | 153.6 | 30.5 | 35.8 | 3.5 | 5.6 | 275.7 | 23.1 | 949.2 | -24.0248 | 0
273.0625 | 2015-09-30 13:30 | 42277.5694 | 736.5 | 773.6 | 152.1 | 30.5 | 36.1 | 3.7 | 5.9 | 269.7 | 21.2 | 949.1 | -24.4616 | 0
273.0694 | 2015-09-30 13:40 | 42277.5764 | 716.4 | 767.2 | 149.3 | 30.6 | 35.7 | 3.5 | 6.2 | 278 | 19.9 | 949 | -24.1078 | 0
273.0764 | 2015-09-30 13:50 | 42277.5833 | 694.6 | 758.1 | 147.4 | 30.8 | 34.6 | 3.1 | 6.2 | 277.7 | 25 | 949 | -24.0212 | 0
273.0833 | 2015-09-30 14:00 | 42277.5903 | 670.3 | 744.3 | 146.9 | 30.8 | 34 | 3.4 | 5.9 | 264.2 | 31.9 | 949 | -24.017 | 0
273.0903 | 2015-09-30 14:10 | 42277.5972 | 647.1 | 735.4 | 145 | 31 | 33.6 | 3 | 4.9 | 261 | 20.4 | 948.9 | -23.6591 | 0
273.0972 | 2015-09-30 14:20 | 42277.6042 | 620.4 | 721.5 | 143.3 | 31.1 | 33 | 3 | 5.1 | 262.3 | 17.6 | 948.9 | -23.4837 | 0
273.1042 | 2015-09-30 14:30 | 42277.6111 | 589.7 | 698.2 | 143.5 | 31.1 | 32.9 | 3.2 | 5.4 | 260.6 | 20.4 | 948.9 | -23.7025 | 0
273.1111 | 2015-09-30 14:40 | 42277.6181 | 557.2 | 674.8 | 142 | 31.2 | 32.3 | 3.3 | 5.4 | 274.7 | 22.2 | 948.9 | -23.5592 | 0
273.1181 | 2015-09-30 14:50 | 42277.625 | 527.3 | 659.7 | 138.2 | 31.3 | 31.9 | 2.8 | 4.6 | 261.6 | 22.6 | 948.9 | -23.1661 | 0
273.125 | 2015-09-30 15:00 | 42277.6319 | 497.3 | 643.5 | 134.8 | 31.3 | 32.1 | 3 | 4.6 | 276.8 | 15 | 948.9 | -22.934 | 0
273.1319 | 2015-09-30 15:10 | 42277.6389 | 467.5 | 625.1 | 132.6 | 31.3 | 31.2 | 3.1 | 4.4 | 262.3 | 14.2 | 948.9 | -22.6845 | 0
273.1389 | 2015-09-30 15:20 | 42277.6458 | 435.6 | 603.4 | 129 | 31.3 | 30.9 | 2.7 | 4.9 | 261.5 | 20 | 949 | -23.574 | 0
273.1458 | 2015-09-30 15:30 | 42277.6528 | 400.4 | 574.1 | 125.3 | 31.4 | 30.9 | 2.9 | 4.6 | 261.9 | 16.1 | 949 | -23.8637 | 0
273.1528 | 2015-09-30 15:40 | 42277.6597 | 365.3 | 549.5 | 118.5 | 31.3 | 29.6 | 3.4 | 4.6 | 273 | 13.8 | 949 | -24.2037 | 0
273.1597 | 2015-09-30 15:50 | 42277.6667 | 334.7 | 531.2 | 112.6 | 31.4 | 30 | 2.8 | 4.6 | 277.5 | 18.3 | 948.9 | -24.8137 | 0
273.1667 | 2015-09-30 16:00 | 42277.6736 | 299.3 | 502.7 | 104.9 | 31.5 | 28.9 | 2.7 | 4.6 | 267.6 | 13.1 | 948.9 | -25.6868 | 0
273.1736 | 2015-09-30 16:10 | 42277.6806 | 263.6 | 468.1 | 97.7 | 31.2 | 29.4 | 2.9 | 4.1 | 273.3 | 14.5 | 948.9 | -26.1856 | 0
273.1806 | 2015-09-30 16:20 | 42277.6875 | 230 | 435.7 | 89.8 | 31 | 29.3 | 3.1 | 4.6 | 269.6 | 11.1 | 948.9 | -27.4866 | 0
273.1875 | 2015-09-30 16:30 | 42277.6944 | 198.9 | 408.6 | 81.2 | 31 | 29.3 | 2.4 | 3.6 | 273.3 | 13 | 948.9 | -28.735 | 0
273.1944 | 2015-09-30 16:40 | 42277.7014 | 161 | 350.7 | 71.2 | 31 | 29.5 | 2.2 | 3.4 | 274.7 | 13.4 | 948.9 | -31.3594 | 0
273.2014 | 2015-09-30 16:50 | 42277.7083 | 124.7 | 283 | 61.3 | 30.7 | 30.9 | 2.7 | 3.6 | 276.8 | 8.4 | 949 | -33.206 | 0
273.2083 | 2015-09-30 17:00 | 42277.7153 | 92.1 | 217.1 | 49.9 | 30.3 | 32.1 | 2.3 | 3.4 | 272.7 | 10 | 949 | -37.7293 | 0
273.2153 | 2015-09-30 17:10 | 42277.7222 | 62 | 144.5 | 37.4 | 29.9 | 34.4 | 2 | 2.6 | 275 | 6 | 949 | -44.0759 | 0
273.2222 | 2015-09-30 17:20 | 42277.7292 | 36.7 | 54.3 | 25.5 | 29.2 | 35.8 | 2.1 | 3.1 | 271.8 | 7.1 | 949 | -63.3302 | 0
273.2292 | 2015-09-30 17:30 | 42277.7361 | 18.2 | 1.2 | 13.5 | 28.6 | 36.5 | 2.2 | 3.1 | 273.1 | 5.6 | 949.1 | -76.8804 | 0
273.2361 | 2015-09-30 17:40 | 42277.7431 | 6.8 | 0 | 2.2 | 28 | 37.6 | 2.2 | 2.9 | 275.5 | 6.2 | 949.1 | -100 | 0
273.2431 | 2015-09-30 17:50 | 42277.75 | 0 | 0 | 0 | 27.5 | 38.2 | 2.5 | 3.6 | 274.6 | 7.3 | 949.1 | 0 | 0
273.25 | 2015-09-30 18:00 | 42277.7569 | 0 | 0 | 0 | 27.3 | 38.3 | 2.8 | 3.6 | 275.3 | 6.8 | 949.1 | 0 | 0
273.2569 | 2015-09-30 18:10 | 42277.7639 | 0 | 0 | 0 | 26.9 | 39.7 | 2.9 | 3.9 | 284.4 | 6.9 | 949.1 | 0 | 0
273.2639 | 2015-09-30 18:20 | 42277.7708 | 0 | 0 | 0 | 26.6 | 40.6 | 3.2 | 4.1 | 281.6 | 7.4 | 949.2 | 0 | 0
273.2708 | 2015-09-30 18:30 | 42277.7778 | 0 | 0 | 0 | 26.4 | 40.6 | 3.2 | 4.1 | 287.8 | 7.9 | 949.2 | 0 | 0
273.2778 | 2015-09-30 18:40 | 42277.7847 | 0 | 0 | 0 | 26.2 | 39.8 | 2.9 | 3.6 | 288.4 | 6.3 | 949.3 | 0 | 0
273.2847 | 2015-09-30 18:50 | 42277.7917 | 0 | 0 | 0 | 26.2 | 38.7 | 2.2 | 3.4 | 297.8 | 12.1 | 949.3 | 0 | 0
273.2917 | 2015-09-30 19:00 | 42277.7986 | 0 | 0 | 0 | 26.2 | 38.6 | 1.8 | 3.1 | 301.7 | 12.4 | 949.4 | 0 | 0
273.2986 | 2015-09-30 19:10 | 42277.8056 | 0 | 0 | 0 | 25.9 | 38.9 | 2.1 | 3.1 | 294.2 | 11.5 | 949.4 | 0 | 0
273.3056 | 2015-09-30 19:20 | 42277.8125 | 0 | 0 | 0 | 25.8 | 38.5 | 1.8 | 2.9 | 307.8 | 13.9 | 949.5 | 0 | 0
273.3125 | 2015-09-30 19:30 | 42277.8194 | 0 | 0 | 0 | 25.8 | 37.9 | 1.7 | 3.1 | 318.2 | 18.3 | 949.6 | 0 | 0
273.3194 | 2015-09-30 19:40 | 42277.8264 | 0 | 0 | 0 | 25.6 | 37.3 | 1.4 | 2.9 | 319.6 | 10.9 | 949.6 | 0 | 0
273.3264 | 2015-09-30 19:50 | 42277.8333 | 0 | 0 | 0 | 25.1 | 39 | 1.1 | 2.4 | 312.6 | 12.3 | 949.6 | 0 | 0
273.3333 | 2015-09-30 20:00 | 42277.8403 | 0 | 0 | 0 | 25.4 | 38.7 | 1.6 | 3.1 | 309.3 | 15.3 | 949.7 | 0 | 0
273.3403 | 2015-09-30 20:10 | 42277.8472 | 0 | 0 | 0 | 25.5 | 38.4 | 1.1 | 2.4 | 322.6 | 10.4 | 949.7 | 0 | 0
273.3472 | 2015-09-30 20:20 | 42277.8542 | 0 | 0 | 0 | 24.9 | 40.9 | 0.8 | 1.9 | 320.4 | 3.7 | 949.8 | 0 | 0
273.3542 | 2015-09-30 20:30 | 42277.8611 | 0 | 0 | 0 | 23.7 | 46.6 | 0.1 | 1.1 | 321 | 0 | 949.8 | 0 | 0
273.3611 | 2015-09-30 20:40 | 42277.8681 | 0 | 0 | 0 | 23.4 | 45.2 | 1 | 1.6 | 321.1 | 0 | 949.8 | 0 | 0
273.3681 | 2015-09-30 20:50 | 42277.875 | 0 | 0 | 0 | 23.4 | 45 | 1 | 1.4 | 321.3 | 0.1 | 949.8 | 0 | 0
273.375 | 2015-09-30 21:00 | 42277.8819 | 0 | 0 | 0 | 23.2 | 45.4 | 1.1 | 1.9 | 329.7 | 11.7 | 949.8 | 0 | 0
273.3819 | 2015-09-30 21:10 | 42277.8889 | 0 | 0 | 0 | 23.2 | 45 | 1.1 | 1.6 | 347.6 | 0.2 | 949.8 | 0 | 0
273.3889 | 2015-09-30 21:20 | 42277.8958 | 0 | 0 | 0 | 23.1 | 45.5 | 1.2 | 1.9 | 359.8 | 16 | 949.8 | 0 | 0
273.3958 | 2015-09-30 21:30 | 42277.9028 | 0 | 0 | 0 | 23 | 47.4 | 0.1 | 1.4 | 21.4 | 0 | 949.8 | 0 | 0
273.4028 | 2015-09-30 21:40 | 42277.9097 | 0 | 0 | 0 | 22.7 | 51.9 | 0 | 0 | 0 | 0 | 949.7 | 0 | 0
273.4097 | 2015-09-30 21:50 | 42277.9167 | 0 | 0 | 0 | 22.4 | 53.3 | 0 | 0 | 0 | 0 | 949.7 | 0 | 0
273.4167 | 2015-09-30 22:00 | 42277.9236 | 0 | 0 | 0 | 21.9 | 55.5 | 0 | 0 | 0 | 0 | 949.7 | 0 | 0
273.4236 | 2015-09-30 22:10 | 42277.9306 | 0 | 0 | 0 | 21.5 | 57.6 | 0 | 0.7 | 21.4 | 0 | 949.7 | 0 | 0
273.4306 | 2015-09-30 22:20 | 42277.9375 | 0 | 0 | 0 | 21.4 | 61.6 | 0 | 1.1 | 21.4 | 0 | 949.6 | 0 | 0
273.4375 | 2015-09-30 22:30 | 42277.9444 | 0 | 0 | 0 | 21.3 | 62.7 | 0.8 | 1.6 | 34.6 | 6.3 | 949.6 | 0 | 0
273.4444 | 2015-09-30 22:40 | 42277.9514 | 0 | 0 | 0 | 21.2 | 68.5 | 0.8 | 1.6 | 39 | 0.3 | 949.6 | 0 | 0
273.4514 | 2015-09-30 22:50 | 42277.9583 | 0 | 0 | 0 | 20.9 | 69.8 | 0.6 | 1.9 | 29.9 | 3.7 | 949.6 | 0 | 0
273.4583 | 2015-09-30 23:00 | 42277.9653 | 0 | 0 | 0 | 20.9 | 70.2 | 0.1 | 1.6 | 28.9 | 0.3 | 949.6 | 0 | 0
273.4653 | 2015-09-30 23:10 | 42277.9722 | 0 | 0 | 0 | 20.6 | 71.8 | 0 | 0 | 0 | 0 | 949.5 | 0 | 0
273.4722 | 2015-09-30 23:20 | 42277.9792 | 0 | 0 | 0 | 20.6 | 71.3 | 0 | 0 | 0 | 0 | 949.5 | 0 | 0
273.4792 | 2015-09-30 23:30 | 42277.9861 | 0 | 0 | 0 | 20.7 | 71.5 | 0 | 0 | 0 | 0 | 949.4 | 0 | 0
273.4861 | 2015-09-30 23:40 | 42277.9931 | 0 | 0 | 0 | 20.6 | 71.7 | 0 | 0 | 0 | 0 | 949.4 | 0 | 0
273.4931 | 2015-09-30 23:50 | 42278 | 0 | 0 | 0 | 20.4 | 72.6 | 0 | 0 | 0 | 0 | 949.4 | 0 | 0
Formulas:
Date = [Date, row above]+TIMEVALUE("0:10")
Date = IF([Date, row above]="","",IF(MONTH([Date, row above]+TIMEVALUE("0:10"))>MONTH(B6),"",[Date, row above]+TIMEVALUE("0:10")))

## 1h
ESMAP Tier1 Meteorological Station in Islamabad, Pakistan
| Latitude: |  | 33.6419 | °N |  |  | Altitude (amsl): | 500 | m
| Longitude: |  | 72.9838 | °E |  |  | Station: | CSPS.MT.14.214
| Time zone: |  | 5 | (UTC+5h)
Month: | 2015-09-01 | [8 empty] | 2015
Measured values:
GHI, DHI | Global Horizontal Irradiance in W/m², Diffus Horizontal Irradiance in W/m², both measured with K&Z CMP21 pyranometer
DNI | Direct Normal Irradiance in W/m² measured with K&Z CHP1 pyrheliometer
Tamb, RH | Ambient Temperature in °C, relative humidity in %, measured with Campbell CS215
WS, WSgust | Wind speed in m/s, measured with NRG 40H Anemometer, WSgust: maximal measured wind speed within the time interval
WD, WDStDev | Wind direction in °N (to East), measured with NRG 200 Wind Direction Sensor. Standard deviation of wind direction within measurement interval.
BP | Air pressure from Campbell CS100 barometric pressure sensor
DNIdev | Deviation between measured and calculated DNI value from data base: DNImeasured - DNIcalculated. DNI calculated from GHI, DHI and solar zenith angle.
Cleaning | Cleaning of sensors: A cleaning event is marked with a "1".
Day of the year | Date | time | GHI | DNI | DHI | Tamb | RH | WS | WSgust | WD | WDStDev | BP | DNIdev | Cleaning
|  |  | W/m² | W/m² | W/m² | °C | % | m/s | m/s | °N | °N | hPa | W/m² | #
|  |  | average | average | average | average | average | average | max | unit vector mean | average | average | average | max
244 | 2015-09-01 | 1:00 | 0 | 0 | 0 | 23.5333 | 75.8667 | 0.18333 | 1.4 | 275 | 0.15 | 939.3 | 0 | 0
244 | 2015-09-01 | 2:00 | 0 | 0 | 0 | 22.8167 | 78.5833 | 0.23333 | 1.4 | 272.3 | 0.033333 | 938.9 | 0 | 0
244 | 2015-09-01 | 3:00 | 0 | 0 | 0 | 22.45 | 79.5667 | 0.46667 | 1.9 | 306.5331 | 7.15 | 938.6333 | 0 | 0
244 | 2015-09-01 | 4:00 | 0 | 0 | 0 | 21.7333 | 83.5333 | 0.25 | 1.4 | 43.15 | 0.05 | 938.5 | 0 | 0
244 | 2015-09-01 | 5:00 | 0 | 0 | 0 | 21.45 | 83.9833 | 0.35 | 1.4 | 43.125 | 0.05 | 938.6167 | 0 | 0
244 | 2015-09-01 | 6:00 | 3.5667 | 0.48333 | 1.5333 | 21.2167 | 84.9 | 1.5 | 2.6 | 21.2696 | 5.4167 | 938.8 | -16.6667 | 0
244 | 2015-09-01 | 7:00 | 89.4167 | 117.1333 | 58.2 | 22.4833 | 78.9 | 0.8 | 2.1 | 340.6568 | 0.73333 | 939 | -54.1435 | 0
244 | 2015-09-01 | 8:00 | 270.2833 | 342.3333 | 123.7667 | 25.2167 | 70.3 | 0.66667 | 1.9 | 34.5052 | 6.2333 | 939.1333 | -46.6018 | 0
244 | 2015-09-01 | 9:00 | 479.8167 | 536.3667 | 151.65 | 27.65 | 59 | 0.46667 | 2.1 | 56.6357 | 3.15 | 939.3667 | -47.9746 | 0
244 | 2015-09-01 | 10:00 | 647.75 | 631.3333 | 166.7333 | 29.35 | 51.0167 | 1.1 | 2.6 | 102.7369 | 20.4 | 939.6 | -41.2079 | 0
244 | 2015-09-01 | 11:00 | 775.8333 | 679.9333 | 174.8833 | 30.6167 | 46.7833 | 1.5 | 3.9 | 222.2002 | 29.0667 | 939.7167 | -45.5601 | 0
244 | 2015-09-01 | 12:00 | 854.2667 | 736.7 | 164.25 | 31.7167 | 42.0667 | 2.3833 | 5.4 | 258.7236 | 31.0167 | 939.5667 | -37.7726 | 1
244 | 2015-09-01 | 13:00 | 885.9167 | 793.1833 | 156.3833 | 32.7 | 36.5167 | 2.7333 | 5.6 | 264.134 | 22.4667 | 939.2333 | -18.9523 | 0
244 | 2015-09-01 | 14:00 | 822.4167 | 761.3667 | 157.0833 | 33.3167 | 38.0333 | 2.7833 | 5.6 | 257.3905 | 27 | 938.7667 | -21.1297 | 0
244 | 2015-09-01 | 15:00 | 715.9 | 743.75 | 140.5333 | 34.05 | 36.6333 | 2.1333 | 5.1 | 245.789 | 25.3167 | 938.15 | -23.7778 | 0
244 | 2015-09-01 | 16:00 | 545.6833 | 676.4333 | 121.2833 | 34.4833 | 35.5667 | 1.8833 | 4.6 | 253.2177 | 30.9667 | 937.6833 | -24.6828 | 0
244 | 2015-09-01 | 17:00 | 345.0667 | 558.0167 | 96.0833 | 34.3167 | 35.65 | 1.8 | 4.1 | 229.7792 | 16.65 | 937.4 | -24.2973 | 0
244 | 2015-09-01 | 18:00 | 131.5167 | 274.45 | 59.2833 | 33.8167 | 39.4167 | 1.0333 | 3.1 | 235.2733 | 16.2833 | 937.4833 | -33.5995 | 0
244 | 2015-09-01 | 19:00 | 9.4 | 15.5 | 5.6667 | 31.2833 | 49.2667 | 0.48333 | 2.6 | 198.2613 | 3.8833 | 937.85 | -39.1747 | 0
244 | 2015-09-01 | 20:00 | 0 | 0 | 0 | 29.85 | 54.45 | 0.76667 | 1.9 | 236.6224 | 1.7 | 938.4167 | 0 | 0
244 | 2015-09-01 | 21:00 | 0 | 0 | 0 | 28.55 | 59.2833 | 1.4167 | 2.9 | 242.3338 | 4.0167 | 938.5 | 0 | 0
244 | 2015-09-01 | 22:00 | 0 | 0 | 0 | 26.9333 | 65.2833 | 1.5167 | 3.4 | 323.7751 | 15 | 938.5 | 0 | 0
244 | 2015-09-01 | 23:00 | 0 | 0 | 0 | 25.8333 | 66.7333 | 0.95 | 2.1 | 26.6557 | 4.05 | 938.8333 | 0 | 0
244 | 2015-09-01 | 24:00 | 0 | 0 | 0 | 25.2167 | 70.2 | 0.53333 | 2.6 | 40.2503 | 4.0833 | 938.7667 | 0 | 0
245 | 2015-09-02 | 25:00 | 0 | 0 | 0 | 24.2667 | 73.75 | 0.46667 | 2.1 | 41.6396 | 2.6167 | 938.5833 | 0 | 0
245 | 2015-09-02 | 26:00 | 0 | 0 | 0 | 24.1833 | 74.7333 | 0.96667 | 2.4 | 51.2076 | 11.8667 | 938.3 | 0 | 0
245 | 2015-09-02 | 27:00 | 0 | 0 | 0 | 23.5167 | 77.95 | 1.6 | 2.9 | 42.4064 | 10.8833 | 938.1667 | 0 | 0
245 | 2015-09-02 | 28:00 | 0 | 0 | 0 | 23.1833 | 79.05 | 0.85 | 2.4 | 18.2576 | 1.8167 | 938.1167 | 0 | 0
245 | 2015-09-02 | 29:00 | 0 | 0 | 0 | 22.85 | 82.3667 | 0.81667 | 1.6 | 35.45 | 0.43333 | 938.35 | 0 | 0
245 | 2015-09-02 | 30:00 | 3.5 | 0.6 | 1.9 | 22.6667 | 81.1167 | 2.25 | 3.9 | 20.3477 | 7.1 | 938.7333 | -16.6667 | 0
245 | 2015-09-02 | 31:00 | 86.05 | 120.3833 | 56.8333 | 24.0667 | 75.0667 | 1.5833 | 2.6 | 46.0764 | 10.5167 | 939.2 | -42.8729 | 0
245 | 2015-09-02 | 32:00 | 265.45 | 339.1667 | 127.55 | 25.6833 | 70.45 | 2.2167 | 3.6 | 61.738 | 9.7167 | 939.5167 | -27.6403 | 0
245 | 2015-09-02 | 33:00 | 468.2667 | 496.1333 | 177.5 | 27.85 | 62.8833 | 2.7833 | 5.6 | 91.7161 | 15.4167 | 940 | -25.2658 | 0
245 | 2015-09-02 | 34:00 | 643.6 | 571.7667 | 217.5667 | 29.4167 | 59.4167 | 3.2667 | 5.6 | 96.9597 | 14.45 | 940.3333 | -25.2972 | 0
245 | 2015-09-02 | 35:00 | 769.15 | 628.7 | 230.0167 | 30.8833 | 54.6 | 2.6333 | 5.1 | 88.832 | 20.5833 | 940.25 | -24.0616 | 0
245 | 2015-09-02 | 36:00 | 847.3 | 624.8167 | 272.0167 | 32.0833 | 51.1167 | 1.95 | 5.1 | 107.2398 | 34.2 | 939.8333 | -22.9489 | 0
245 | 2015-09-02 | 37:00 | 884.2667 | 618.0333 | 309.1167 | 33.2833 | 45.7833 | 1.7 | 4.1 | 164.5225 | 32.7833 | 939.5167 | -24.1533 | 0
245 | 2015-09-02 | 38:00 | 786.9333 | 575 | 281.5833 | 33.7667 | 44.0667 | 1.6 | 4.1 | 140.3257 | 29.3833 | 938.9833 | -21.4802 | 0
245 | 2015-09-02 | 39:00 | 640.9833 | 477.2833 | 266.75 | 33.8167 | 44.1667 | 1.8333 | 3.9 | 136.5125 | 26.8833 | 938.2333 | -20.8699 | 0
245 | 2015-09-02 | 40:00 | 545.8167 | 491.3667 | 234.1667 | 34.3 | 42.9 | 2.1667 | 4.4 | 215.2319 | 26.65 | 937.7 | -26.4926 | 0
245 | 2015-09-02 | 41:00 | 314.1333 | 384.3 | 140.3667 | 34.2 | 43.0333 | 1.9333 | 4.4 | 197.5898 | 25.6833 | 937.4333 | -26.2924 | 0
245 | 2015-09-02 | 42:00 | 118.2833 | 163.6 | 73.3167 | 33 | 46.1167 | 2.4167 | 4.1 | 190.6425 | 12.1833 | 937.4167 | -27.5899 | 1
245 | 2015-09-02 | 43:00 | 8.1333 | 3.4167 | 5.9167 | 31.55 | 51.6 | 1.5167 | 4.6 | 195.2166 | 6.7 | 937.5667 | -35.7325 | 0
245 | 2015-09-02 | 44:00 | 0 | 0 | 0 | 29.9167 | 62.0667 | 2.35 | 3.9 | 195.7661 | 6.95 | 938.1 | 0 | 0
245 | 2015-09-02 | 45:00 | 0 | 0 | 0 | 29.15 | 64.0833 | 1.5833 | 4.4 | 193.2935 | 18.5833 | 938.8333 | 0 | 0
245 | 2015-09-02 | 46:00 | 0 | 0 | 0 | 28.2833 | 66.9667 | 1.05 | 2.9 | 37.4471 | 11.5667 | 939.5167 | 0 | 0
245 | 2015-09-02 | 47:00 | 0 | 0 | 0 | 27.5833 | 71.05 | 1.6167 | 3.4 | 38.7154 | 10.8333 | 939.9 | 0 | 0
245 | 2015-09-02 | 48:00 | 0 | 0 | 0 | 26.9333 | 72.6667 | 1.75 | 3.4 | 32.5846 | 9.0333 | 940.0167 | 0 | 0
246 | 2015-09-03 | 49:00 | 0 | 0 | 0 | 26.3333 | 76.0833 | 1.4333 | 3.1 | 48.5119 | 8.4333 | 939.7167 | 0 | 0
246 | 2015-09-03 | 50:00 | 0 | 0 | 0 | 25.75 | 78.8167 | 1.4167 | 3.1 | 60.7629 | 7.7833 | 939.5833 | 0 | 0
246 | 2015-09-03 | 51:00 | 0 | 0 | 0 | 25.8833 | 78.0667 | 1.3333 | 2.4 | 30.8419 | 12.3667 | 939.7 | 0 | 0
246 | 2015-09-03 | 52:00 | 0 | 0.083333 | 0 | 22.6 | 80.6667 | 6.1667 | 18.7 | 304.1287 | 21.5833 | 940.8333 | 0 | 0
246 | 2015-09-03 | 53:00 | 0.31667 | 0 | 0 | 20.2 | 76.4833 | 7.8833 | 17.7 | 357.75 | 31.55 | 942.1 | 0 | 0
246 | 2015-09-03 | 54:00 | 1.7167 | 0 | 1.2333 | 20.0667 | 75.3667 | 5.6333 | 11.9 | 15.351 | 27.2 | 943.0667 | -7.8799 | 0
246 | 2015-09-03 | 55:00 | 51.2833 | 1.85 | 47.4833 | 21.2333 | 69.4333 | 3.3167 | 9.9 | 40.4026 | 19.4833 | 941.8167 | -23.1032 | 0
246 | 2015-09-03 | 56:00 | 65.8667 | 0 | 61.8833 | 22.0833 | 67.8 | 1.95 | 5.4 | 168.0637 | 34.2667 | 943.6167 | -11.2353 | 0
246 | 2015-09-03 | 57:00 | 241.5333 | 18.4 | 224.05 | 23.3667 | 65.3833 | 1.1167 | 3.4 | 47.022 | 14.4167 | 943.5333 | -11.9783 | 0
246 | 2015-09-03 | 58:00 | 570.4333 | 269.25 | 370.9167 | 25.7667 | 55.0333 | 1.8 | 3.9 | 33.4591 | 18.4167 | 943.55 | -15.609 | 0
246 | 2015-09-03 | 59:00 | 635.5 | 263.7667 | 404.8 | 26.3667 | 56.6333 | 2.7333 | 5.4 | 239.1467 | 18.8167 | 944.0333 | -14.2897 | 0
246 | 2015-09-03 | 60:00 | 889.2333 | 638.9667 | 305 | 27.6833 | 55.3833 | 3.6667 | 6.4 | 261.9155 | 16.0667 | 944.15 | -20.0366 | 0
246 | 2015-09-03 | 61:00 | 864.9333 | 721.1833 | 201.3 | 28.95 | 51.2167 | 3.45 | 5.9 | 263.7492 | 16.8833 | 944.2167 | -22.2113 | 0
246 | 2015-09-03 | 62:00 | 760.65 | 607.5 | 232.95 | 30.95 | 39.0667 | 2.1667 | 4.9 | 260.57 | 19.5667 | 943.8 | -19.7797 | 0
246 | 2015-09-03 | 63:00 | 698.4667 | 731.9167 | 136.8167 | 32.2167 | 36.65 | 2.05 | 4.1 | 241.5279 | 23.2667 | 943.3167 | -23.726 | 0
246 | 2015-09-03 | 64:00 | 485.75 | 527.9333 | 150.6333 | 31.6667 | 40.2667 | 2.5167 | 4.6 | 249.3686 | 18.65 | 942.8667 | -22.5705 | 0
246 | 2015-09-03 | 65:00 | 296.6167 | 305.5833 | 158.1 | 31.05 | 44.8333 | 2.5667 | 4.6 | 284.818 | 19 | 942.7667 | -24.3398 | 0
246 | 2015-09-03 | 66:00 | 114 | 162.1 | 70.3 | 29.8167 | 51.3667 | 2.2667 | 4.1 | 273.6488 | 15.8 | 942.6333 | -30.3221 | 1
246 | 2015-09-03 | 67:00 | 12.1167 | 12.7333 | 8.7 | 28.1667 | 57.0833 | 2.0167 | 3.4 | 264.6507 | 9.7167 | 942.5667 | -42.6321 | 0
246 | 2015-09-03 | 68:00 | 0 | 0 | 0 | 26.65 | 60.3667 | 2.7333 | 4.6 | 268.2888 | 10.9167 | 943.1333 | 0 | 0
246 | 2015-09-03 | 69:00 | 0 | 0 | 0 | 25.7167 | 62.4333 | 2.2333 | 3.9 | 291.8186 | 13.1667 | 943.6833 | 0 | 0
246 | 2015-09-03 | 70:00 | 0 | 0 | 0 | 24.7167 | 66.3833 | 0.65 | 2.6 | 5.9279 | 9.3333 | 943.9333 | 0 | 0
246 | 2015-09-03 | 71:00 | 0 | 0 | 0 | 23.9167 | 70.35 | 1 | 3.9 | 261.3495 | 9 | 943.9667 | 0 | 0
246 | 2015-09-03 | 72:00 | 0 | 0 | 0 | 23.6667 | 72.9833 | 0.98333 | 2.4 | 229.5538 | 2.3333 | 943.9333 | 0 | 0
247 | 2015-09-04 | 73:00 | 0 | 0 | 0 | 22.45 | 78.8 | 0.45 | 2.9 | 103.1623 | 8.5333 | 944.3167 | 0 | 0
247 | 2015-09-04 | 74:00 | 0 | 0 | 0 | 21.85 | 78.75 | 1.6667 | 3.4 | 9.2263 | 2.5333 | 944.4333 | 0 | 0
247 | 2015-09-04 | 75:00 | 0 | 0 | 0 | 21.55 | 82.3667 | 0 | 0.7 | 0 | 0 | 944.4 | 0 | 0
247 | 2015-09-04 | 76:00 | 0 | 0 | 0 | 21.0667 | 83.8333 | 0.55 | 1.9 | 17.4709 | 1.2833 | 944.6667 | 0 | 0
247 | 2015-09-04 | 77:00 | 0 | 0 | 0 | 20.5667 | 83.5 | 1.5167 | 2.4 | 19.7053 | 6.25 | 945.1833 | 0 | 0
247 | 2015-09-04 | 78:00 | 3.2667 | 1.7167 | 1.3833 | 20.8667 | 81.6 | 1.1 | 2.6 | 27.5916 | 9.9 | 945.5167 | -16.6667 | 0
247 | 2015-09-04 | 79:00 | 92.05 | 175.9333 | 52.2333 | 21.9 | 78.75 | 0.6 | 2.1 | 118.6446 | 11.4167 | 946.1167 | -56.222 | 0
247 | 2015-09-04 | 80:00 | 279.2167 | 426.4167 | 112.5833 | 23.8333 | 72.85 | 1.55 | 2.6 | 89.5824 | 5.0167 | 946.6833 | -23.741 | 0
247 | 2015-09-04 | 81:00 | 476.1333 | 568.4333 | 152.6833 | 26.5167 | 60.3167 | 1.35 | 2.9 | 74.8768 | 15.45 | 947.2167 | -17.0322 | 0
247 | 2015-09-04 | 82:00 | 639.7 | 631.7833 | 181.8 | 28.6167 | 51.8167 | 1.95 | 4.4 | 91.9534 | 22.2667 | 947.55 | -14.2378 | 0
247 | 2015-09-04 | 83:00 | 772.9333 | 685.3667 | 199.0667 | 29.85 | 48.2333 | 1.6667 | 3.9 | 124.0002 | 21.2167 | 947.4833 | -13.4562 | 0
247 | 2015-09-04 | 84:00 | 842.8 | 705.8167 | 208.95 | 31.5167 | 41.8667 | 1.05 | 2.9 | 62.6408 | 33.0833 | 947.1333 | -12.1446 | 0
247 | 2015-09-04 | 85:00 | 828.0667 | 664.6667 | 225.1833 | 32.5667 | 40.1667 | 1.8 | 4.4 | 260.9434 | 36.4 | 946.5833 | -13.0364 | 0
247 | 2015-09-04 | 86:00 | 788.7 | 652.0167 | 226.1833 | 32.7667 | 39.45 | 2.55 | 4.9 | 245.1709 | 21.5 | 945.8667 | -17.1025 | 0
247 | 2015-09-04 | 87:00 | 670.95 | 578.9 | 228.1167 | 32.75 | 41.2833 | 2.9833 | 5.4 | 254.6261 | 23.1333 | 945.25 | -18.4718 | 0
247 | 2015-09-04 | 88:00 | 503.7 | 492.9 | 199.4167 | 32.9667 | 41.05 | 2.9 | 5.1 | 264.9486 | 21.05 | 944.6667 | -19.3258 | 0
247 | 2015-09-04 | 89:00 | 297.6 | 322.6 | 153.0667 | 32.7167 | 42.7833 | 2.6333 | 4.9 | 259.734 | 19.5333 | 944.4667 | -20.5664 | 0
247 | 2015-09-04 | 90:00 | 106.3167 | 92.8167 | 78.1667 | 31.6833 | 45.15 | 2.3 | 4.4 | 269.63 | 14.75 | 944.5667 | -30.3773 | 0
247 | 2015-09-04 | 91:00 | 6.1333 | 0.48333 | 4.3333 | 29.8333 | 53.45 | 1.6667 | 3.4 | 284.5003 | 8.15 | 944.8167 | -43.081 | 0
247 | 2015-09-04 | 92:00 | 0 | 0 | 0 | 27.9167 | 64.7667 | 2.2333 | 3.9 | 330.6473 | 12.3167 | 945.35 | 0 | 0
247 | 2015-09-04 | 93:00 | 0 | 0 | 0 | 27.0667 | 66.7167 | 2.1667 | 3.4 | 330.5677 | 5.9167 | 945.75 | 0 | 0
247 | 2015-09-04 | 94:00 | 0 | 0 | 0 | 26.6167 | 70.8 | 0.96667 | 2.4 | 37.402 | 9.3167 | 945.8167 | 0 | 0
247 | 2015-09-04 | 95:00 | 0 | 0 | 0 | 25.8667 | 70.65 | 0.033333 | 1.1 | 67.6 | 0 | 945.9 | 0 | 0
247 | 2015-09-04 | 96:00 | 0 | 0 | 0 | 25.5 | 71.3167 | 0 | 0 | 0 | 0 | 945.5833 | 0 | 0
248 | 2015-09-05 | 97:00 | 0 | 0 | 0 | 24.6833 | 74.6167 | 0.85 | 2.1 | 35.8703 | 3.1 | 945.2667 | 0 | 0
248 | 2015-09-05 | 98:00 | 0 | 0 | 0 | 24 | 78.8667 | 0.68333 | 1.9 | 45.3118 | 4.8833 | 945 | 0 | 0
248 | 2015-09-05 | 99:00 | 0 | 0 | 0 | 23.6167 | 77.2 | 1.3333 | 2.6 | 22.0873 | 3.75 | 944.8167 | 0 | 0
248 | 2015-09-05 | 100:00 | 0 | 0 | 0 | 23.5167 | 77.6 | 0.4 | 1.9 | 24.0984 | 0.91667 | 944.7167 | 0 | 0
248 | 2015-09-05 | 101:00 | 0 | 0 | 0 | 22.85 | 81.5167 | 0.38333 | 1.6 | 22.35 | 0.033333 | 944.7333 | 0 | 0
248 | 2015-09-05 | 102:00 | 2.4833 | 0 | 0.78333 | 22.7333 | 83.3 | 0.51667 | 2.1 | 32.7542 | 3.0333 | 945.0667 | -16.6667 | 0
248 | 2015-09-05 | 103:00 | 73.5333 | 46.6167 | 56.8333 | 23.0167 | 77.4 | 0.85 | 2.6 | 39.1974 | 3.3167 | 945.4167 | -56.0008 | 0
248 | 2015-09-05 | 104:00 | 245.3833 | 230.6667 | 149.35 | 25.45 | 64.25 | 0.95 | 2.4 | 62.2674 | 7.6 | 945.9667 | -26.5791 | 0
248 | 2015-09-05 | 105:00 | 437.55 | 374.7667 | 219.6333 | 27.8333 | 54.6333 | 1.2833 | 2.9 | 65.9656 | 17.45 | 946.35 | -20.0744 | 0
248 | 2015-09-05 | 106:00 | 590.25 | 427.75 | 276.75 | 29.5833 | 52.4333 | 1.8833 | 3.1 | 73.8051 | 17.1 | 946.5833 | -16.4375 | 0
248 | 2015-09-05 | 107:00 | 715.45 | 470.55 | 318.1333 | 31.2333 | 49.0667 | 1.4833 | 3.6 | 55.9739 | 27.5667 | 946.6667 | -14.9662 | 0
248 | 2015-09-05 | 108:00 | 760.85 | 401.9833 | 394.45 | 32.2833 | 47.3667 | 1.4833 | 3.9 | 96.3039 | 46.1667 | 946.25 | -14.2415 | 0
248 | 2015-09-05 | 109:00 | 785.65 | 445.2667 | 379.3833 | 32.8667 | 47.1167 | 1.65 | 4.4 | 94.0642 | 20.35 | 945.65 | -13.0446 | 0
248 | 2015-09-05 | 110:00 | 685.4833 | 390.05 | 347.4167 | 33.9 | 44.6333 | 1.1333 | 2.9 | 48.7181 | 26.2667 | 944.8 | -14.2624 | 0
248 | 2015-09-05 | 111:00 | 639.3333 | 444.9 | 297.8167 | 33.8833 | 44.25 | 1.8 | 4.9 | 226.554 | 22.65 | 943.7833 | -19.9649 | 0
248 | 2015-09-05 | 112:00 | 468.3667 | 390.8833 | 224.6 | 33.95 | 43.2333 | 1.7 | 4.1 | 216.4178 | 23.5167 | 942.9 | -21.4295 | 0
248 | 2015-09-05 | 113:00 | 274.2667 | 274.8333 | 150.8833 | 33.9 | 42.5167 | 1.55 | 3.6 | 214.6815 | 22.1167 | 942.7 | -22.3075 | 0
248 | 2015-09-05 | 114:00 | 73.0167 | 35.2833 | 58.45 | 32.6667 | 46.6333 | 1.05 | 2.9 | 247.0824 | 11.8667 | 942.8 | -32.428 | 0
248 | 2015-09-05 | 115:00 | 3.55 | 0 | 1.9833 | 30.65 | 54.4167 | 1.5 | 3.4 | 314.5617 | 15.4167 | 943.05 | -28.4411 | 0
248 | 2015-09-05 | 116:00 | 0 | 0 | 0 | 29.0167 | 61.2333 | 1.55 | 3.4 | 8.6728 | 20.75 | 943.7167 | 0 | 0
248 | 2015-09-05 | 117:00 | 0 | 0 | 0 | 28.3 | 66 | 1.1167 | 2.6 | 51.3139 | 13.8 | 943.8167 | 0 | 0
248 | 2015-09-05 | 118:00 | 0 | 0 | 0 | 27.45 | 69.9833 | 2.45 | 13.7 | 56.5049 | 14.65 | 944.0667 | 0 | 0
248 | 2015-09-05 | 119:00 | 0 | 0 | 0 | 21.8667 | 69.7167 | 6.4833 | 14.7 | 229.0308 | 22.8167 | 944.8 | 0 | 0
248 | 2015-09-05 | 120:00 | 0.2 | 0 | 0 | 23.7333 | 54.8167 | 8.15 | 19.5 | 132.8079 | 37.7833 | 943.9833 | 0 | 0
249 | 2015-09-06 | 121:00 | 0 | 0 | 0 | 22.2167 | 64.3833 | 6.3167 | 13.2 | 33.9352 | 19.5333 | 944.0833 | 0 | 0
249 | 2015-09-06 | 122:00 | 0 | 0 | 0 | 22.75 | 58.2167 | 4.9833 | 9.4 | 62.5687 | 19.25 | 943.5167 | 0 | 0
249 | 2015-09-06 | 123:00 | 0 | 0 | 0 | 22.7667 | 58.7833 | 2.8667 | 7.2 | 109.9017 | 17.5167 | 943.3333 | 0 | 0
249 | 2015-09-06 | 124:00 | 0 | 0 | 0 | 21.7667 | 65.55 | 1.4333 | 3.9 | 185.5578 | 32.1167 | 943.3667 | 0 | 0
249 | 2015-09-06 | 125:00 | 0 | 0 | 0 | 21.1 | 70.4167 | 1.7333 | 3.6 | 243.24 | 22.3 | 943.0833 | 0 | 0
249 | 2015-09-06 | 126:00 | 2.6167 | 0 | 1.5333 | 20.7833 | 71.85 | 1.2 | 2.9 | 189.212 | 18.25 | 943.35 | -16.6667 | 0
249 | 2015-09-06 | 127:00 | 98.5833 | 48.4667 | 81.85 | 22.0833 | 69.9667 | 0.4 | 1.9 | 190.4955 | 5.0833 | 944.2833 | -55.7091 | 0
249 | 2015-09-06 | 128:00 | 208.9667 | 197.5167 | 124.2333 | 23.4667 | 67.3 | 1.2 | 3.1 | 359.1728 | 12.2167 | 945 | -24.4407 | 0
249 | 2015-09-06 | 129:00 | 358.5 | 194.8 | 239.1833 | 24.7333 | 62.4 | 1.7 | 3.6 | 60.7447 | 18.5167 | 945.8333 | -17.2951 | 0
249 | 2015-09-06 | 130:00 | 451.9667 | 199.2167 | 299.4167 | 26.2667 | 55.0667 | 1.95 | 3.4 | 37.5509 | 14.7167 | 946.2667 | -13.432 | 0
249 | 2015-09-06 | 131:00 | 726.5167 | 437.9167 | 358.8833 | 28.4 | 45.7333 | 2.2 | 3.9 | 50.416 | 19.1 | 946.4 | -13.5715 | 0
249 | 2015-09-06 | 132:00 | 850.1 | 722.7 | 197.45 | 29.9167 | 39.8333 | 3.3667 | 6.7 | 97.1502 | 20.8833 | 946.2333 | -20.8173 | 0
249 | 2015-09-06 | 133:00 | 867.6167 | 754.1667 | 182.3667 | 30.25 | 41.9167 | 5.2333 | 8.2 | 95.3833 | 14.5667 | 945.8667 | -21.4264 | 0
249 | 2015-09-06 | 134:00 | 808.5833 | 747.1167 | 171.9833 | 30.95 | 37.9333 | 4.1667 | 8.2 | 102.7779 | 15.8 | 944.9333 | -16.2883 | 0
249 | 2015-09-06 | 135:00 | 684.4833 | 695.9333 | 162.6833 | 31.5833 | 35.4 | 2.9 | 5.9 | 112.5491 | 22.25 | 943.9667 | -16.7255 | 0
249 | 2015-09-06 | 136:00 | 503.8167 | 586.6667 | 148.1 | 31.8 | 36.7333 | 2.2667 | 4.6 | 90.2243 | 22.65 | 943.6833 | -19.2492 | 0
249 | 2015-09-06 | 137:00 | 298.15 | 425.6 | 118.85 | 31.5333 | 38.9833 | 2.2 | 4.6 | 74.0013 | 20.6 | 943.65 | -15.3593 | 0
249 | 2015-09-06 | 138:00 | 106.4833 | 176.2333 | 62.1667 | 30.1 | 45.5667 | 2.45 | 4.4 | 22.0636 | 12.6833 | 943.7667 | -27.5038 | 0
249 | 2015-09-06 | 139:00 | 4.9833 | 1.2333 | 3.5667 | 28.2 | 52.05 | 1.5833 | 3.6 | 43.8471 | 8.7833 | 943.6 | -24.8777 | 0
249 | 2015-09-06 | 140:00 | 0 | 0 | 0 | 26.8333 | 57.3167 | 0.81667 | 2.6 | 38.5935 | 4.65 | 943.65 | 0 | 0
249 | 2015-09-06 | 141:00 | 0 | 0 | 0 | 25.9667 | 58.6 | 1.5833 | 2.6 | 326.7054 | 3.9333 | 944.1167 | 0 | 0
249 | 2015-09-06 | 142:00 | 0 | 0 | 0 | 25.8333 | 58.3167 | 1.5833 | 2.6 | 302.3727 | 3.9833 | 944.2333 | 0 | 0
249 | 2015-09-06 | 143:00 | 0 | 0 | 0 | 25.55 | 58.3167 | 1.9667 | 3.4 | 288.683 | 10.4833 | 944.1833 | 0 | 0
249 | 2015-09-06 | 144:00 | 0 | 0 | 0 | 24.5833 | 61.9167 | 0.9 | 3.4 | 3.4179 | 11.3 | 943.7167 | 0 | 0
250 | 2015-09-07 | 145:00 | 0 | 0 | 0 | 22.65 | 74.8333 | 0.46667 | 1.9 | 43.7575 | 3.2167 | 943.0333 | 0 | 0
250 | 2015-09-07 | 146:00 | 0 | 0 | 0 | 22.1333 | 79.5333 | 1.4167 | 2.6 | 325.3758 | 11.7167 | 942.9 | 0 | 0
250 | 2015-09-07 | 147:00 | 0 | 0 | 0 | 22.5333 | 76.9667 | 1.2 | 2.4 | 298.6786 | 5.6833 | 942.8167 | 0 | 0
250 | 2015-09-07 | 148:00 | 0 | 0 | 0 | 21.65 | 81.0833 | 0.11667 | 1.1 | 300.5667 | 0 | 942.9333 | 0 | 0
250 | 2015-09-07 | 149:00 | 0 | 0 | 0 | 21 | 82.9167 | 1.3667 | 3.4 | 20.5699 | 8.8667 | 943.0667 | 0 | 0
250 | 2015-09-07 | 150:00 | 2.3667 | 0.23333 | 0.95 | 20.4833 | 83.45 | 1.05 | 2.9 | 18.3892 | 3.0833 | 943.4 | -16.6667 | 0
250 | 2015-09-07 | 151:00 | 84.2333 | 139.2 | 50.7 | 22.0833 | 74.5333 | 0.13333 | 1.4 | 35.6 | 0 | 943.8333 | -62.0467 | 0
250 | 2015-09-07 | 152:00 | 262.4167 | 383.1167 | 113.0667 | 24.8333 | 63.4167 | 0.61667 | 2.6 | 74.7763 | 8.0333 | 944.1833 | -30.4047 | 0
250 | 2015-09-07 | 153:00 | 460.9333 | 541.9167 | 150.4833 | 26.45 | 56.2 | 1.3 | 2.9 | 113.9316 | 17.5333 | 944.7167 | -24.2074 | 0
250 | 2015-09-07 | 154:00 | 627.45 | 605.6833 | 186.8167 | 28.5167 | 47.6167 | 1.45 | 3.4 | 69.6449 | 22.95 | 945.0333 | -21.892 | 0
250 | 2015-09-07 | 155:00 | 757.2 | 680.6667 | 189.2833 | 30.2 | 41.2667 | 1.3333 | 3.4 | 73.322 | 24.5667 | 945.05 | -16.9332 | 0
250 | 2015-09-07 | 156:00 | 812.4667 | 681.55 | 198.0833 | 31.7 | 37.3 | 1.1833 | 3.1 | 26.8525 | 32.15 | 944.85 | -20.9998 | 0
250 | 2015-09-07 | 157:00 | 820.15 | 671.0833 | 209.3167 | 32.65 | 34.9333 | 1.2667 | 3.4 | 179.8303 | 38.95 | 944.3833 | -22.5636 | 0
250 | 2015-09-07 | 158:00 | 721.65 | 588.7167 | 217.9667 | 33.3 | 33.3667 | 1.5833 | 3.6 | 118.2423 | 43.85 | 943.6833 | -17.4712 | 0
250 | 2015-09-07 | 159:00 | 625 | 558.0667 | 204.9833 | 33.7333 | 33.1 | 1.45 | 3.9 | 165.7712 | 26.15 | 942.95 | -19.0553 | 0
250 | 2015-09-07 | 160:00 | 476.3167 | 495.1667 | 176.1667 | 33.3 | 34.1333 | 2.1167 | 4.4 | 181.111 | 38.9 | 942.5333 | -21.3176 | 0
250 | 2015-09-07 | 161:00 | 285.0833 | 369.1333 | 128.2833 | 33.2667 | 33.8833 | 2.2 | 4.9 | 192.2035 | 15.55 | 942.5333 | -19.4117 | 0
250 | 2015-09-07 | 162:00 | 62.7 | 67.8667 | 40.2333 | 31.4 | 40.9833 | 2.25 | 5.1 | 208.0856 | 10.3333 | 942.7333 | -25.769 | 1
250 | 2015-09-07 | 163:00 | 1.2167 | 0 | 0.31667 | 29.9333 | 46.7 | 1.7333 | 4.6 | 255.7601 | 12.05 | 943 | -17.5381 | 0
250 | 2015-09-07 | 164:00 | 0 | 0 | 0 | 28.6 | 51.7 | 2.55 | 4.9 | 281.2238 | 12.5833 | 943.3667 | 0 | 0
250 | 2015-09-07 | 165:00 | 0 | 0 | 0 | 27.2333 | 55.4833 | 2.3 | 4.1 | 331.6945 | 7.45 | 943.5 | 0 | 0
250 | 2015-09-07 | 166:00 | 0 | 0 | 0 | 26.0333 | 59.3667 | 0.96667 | 4.4 | 350.7971 | 15.6833 | 943.8167 | 0 | 0
250 | 2015-09-07 | 167:00 | 0 | 0 | 0 | 25.2 | 65.4667 | 0.76667 | 2.1 | 75.1252 | 4.0333 | 943.5667 | 0 | 0
250 | 2015-09-07 | 168:00 | 0 | 0 | 0 | 24.7333 | 68.45 | 0.66667 | 2.1 | 329.7249 | 3.3 | 943.4833 | 0 | 0
251 | 2015-09-08 | 169:00 | 0 | 0 | 0 | 24.4667 | 68.5333 | 1 | 4.1 | 349.4322 | 13.5333 | 943.3833 | 0 | 0
251 | 2015-09-08 | 170:00 | 0 | 0 | 0 | 23.3333 | 73.1167 | 1.65 | 2.9 | 303.8204 | 14.3333 | 943.2667 | 0 | 0
251 | 2015-09-08 | 171:00 | 0 | 0 | 0 | 22.2833 | 79.6833 | 0.43333 | 2.1 | 7.0211 | 2.2667 | 943.1333 | 0 | 0
251 | 2015-09-08 | 172:00 | 0 | 0 | 0 | 22.4667 | 78.6833 | 0.76667 | 1.9 | 319.7894 | 9.1833 | 943.3333 | 0 | 0
251 | 2015-09-08 | 173:00 | 0 | 0 | 0 | 21.8833 | 77.85 | 0.9 | 2.1 | 340.6 | 0.066667 | 943.5333 | 0 | 0
251 | 2015-09-08 | 174:00 | 1.8833 | 0 | 0.6 | 21.7833 | 79.4 | 0.88333 | 2.1 | 187.6875 | 10.9667 | 944.2 | -16.6667 | 0
251 | 2015-09-08 | 175:00 | 76.3 | 121.9667 | 46.4667 | 22.2333 | 77.6833 | 1 | 2.4 | 28.5253 | 8.5333 | 944.8833 | -57.8561 | 0
251 | 2015-09-08 | 176:00 | 263.2 | 404.1167 | 108 | 25.0333 | 64.8667 | 0.78333 | 1.9 | 56.6601 | 4.8667 | 945.2 | -25.4373 | 0
251 | 2015-09-08 | 177:00 | 461.8 | 564.5833 | 144.4 | 27.4833 | 55.75 | 0.85 | 2.6 | 55.0354 | 20.0833 | 945.5333 | -17.6357 | 0
251 | 2015-09-08 | 178:00 | 624.2 | 628.1667 | 176.4333 | 29.5167 | 48.8167 | 1.1667 | 3.1 | 54.1999 | 26.1 | 945.7 | -12.1441 | 0
251 | 2015-09-08 | 179:00 | 752.45 | 678.35 | 193.5833 | 31.0667 | 45 | 1.1833 | 3.1 | 82.315 | 28.65 | 945.65 | -11.138 | 0
251 | 2015-09-08 | 180:00 | 827.2833 | 726.1333 | 182.9667 | 32.25 | 40.4833 | 1.85 | 4.6 | 277.5938 | 37.6333 | 945.25 | -12.8041 | 0
251 | 2015-09-08 | 181:00 | 849.0333 | 763.15 | 166.2333 | 32.9167 | 34.8 | 2.6833 | 5.1 | 281.929 | 33.3667 | 944.8333 | -15.3305 | 0
251 | 2015-09-08 | 182:00 | 816.85 | 794.8667 | 144.45 | 33.2333 | 29.9 | 3.1667 | 5.9 | 268.6712 | 22.7 | 944.35 | -18.3051 | 0
251 | 2015-09-08 | 183:00 | 684.05 | 726.5833 | 143.3667 | 33.6 | 29.8167 | 2.9667 | 5.6 | 277.8569 | 26.25 | 943.85 | -19.5565 | 0
251 | 2015-09-08 | 184:00 | 498.1 | 603.1667 | 137.25 | 33.9333 | 29.1833 | 2.6833 | 5.1 | 283.9101 | 26.0167 | 943.3333 | -21.073 | 0
251 | 2015-09-08 | 185:00 | 300.7667 | 465.6667 | 106.3167 | 33.4167 | 29.4167 | 2.5167 | 4.6 | 259.7282 | 19.4333 | 943.1333 | -23.1698 | 0
251 | 2015-09-08 | 186:00 | 111.7333 | 222.5333 | 59.1 | 32.1667 | 33.0167 | 2.2833 | 4.6 | 296.8141 | 20.1167 | 943.1167 | -34.4473 | 0
251 | 2015-09-08 | 187:00 | 4.1167 | 1.9333 | 2.65 | 29.7167 | 40.9333 | 1.5667 | 3.1 | 308.6645 | 8.25 | 943.3 | -27.8109 | 0
251 | 2015-09-08 | 188:00 | 0 | 0 | 0 | 27.9833 | 47.7833 | 0.86667 | 2.4 | 332.5363 | 11.8333 | 943.7333 | 0 | 0
251 | 2015-09-08 | 189:00 | 0 | 0 | 0 | 26.5667 | 52.3167 | 1.4167 | 3.1 | 44.2632 | 9.8833 | 944.05 | 0 | 0
251 | 2015-09-08 | 190:00 | 0 | 0 | 0 | 25.35 | 57.5333 | 0.9 | 2.1 | 22.9726 | 4.15 | 944.1167 | 0 | 0
251 | 2015-09-08 | 191:00 | 0 | 0 | 0 | 24.4167 | 56.1 | 1.25 | 3.1 | 16.4157 | 7.6 | 943.7167 | 0 | 0
251 | 2015-09-08 | 192:00 | 0 | 0 | 0 | 23.9333 | 61.6333 | 1.1 | 4.1 | 348.0346 | 9.0667 | 943.45 | 0 | 0
252 | 2015-09-09 | 193:00 | 0 | 0 | 0 | 22.6333 | 68.1167 | 1.2 | 3.4 | 17.8676 | 10.0833 | 943.2333 | 0 | 0
252 | 2015-09-09 | 194:00 | 0 | 0 | 0 | 22.6667 | 67.6 | 0.95 | 2.4 | 223.1393 | 2.9 | 942.75 | 0 | 0
252 | 2015-09-09 | 195:00 | 0 | 0 | 0 | 21.9333 | 70.0833 | 0.65 | 1.9 | 286.2373 | 1.4333 | 942.6833 | 0 | 0
252 | 2015-09-09 | 196:00 | 0 | 0 | 0 | 21.35 | 72.3833 | 0.65 | 1.6 | 307.8333 | 0.066667 | 942.7 | 0 | 0
252 | 2015-09-09 | 197:00 | 0 | 0 | 0 | 20.8833 | 73.9 | 0.63333 | 3.1 | 31.455 | 11.85 | 942.9 | 0 | 0
252 | 2015-09-09 | 198:00 | 1.8833 | 0.71667 | 0.58333 | 20.1667 | 71.9167 | 0.63333 | 2.1 | 31.7407 | 5.6833 | 943.2167 | -16.6667 | 0
252 | 2015-09-09 | 199:00 | 84.2833 | 211.85 | 39.2333 | 21.2333 | 66.9167 | 0.81667 | 2.6 | 52.6291 | 5.5 | 943.7167 | -60.8643 | 0
252 | 2015-09-09 | 200:00 | 282.15 | 531.7 | 82.6333 | 23.7833 | 52.75 | 1.9333 | 3.6 | 66.9018 | 14.75 | 944.2167 | -27.8282 | 0
252 | 2015-09-09 | 201:00 | 490.2167 | 687 | 105.3833 | 26.2 | 40.3167 | 2.2833 | 3.6 | 69.8708 | 21.1167 | 944.75 | -23.552 | 0
252 | 2015-09-09 | 202:00 | 657.5833 | 744.3333 | 124.4167 | 28.4333 | 36.7167 | 1.85 | 3.9 | 84.064 | 23.1333 | 945.0333 | -21.2278 | 0
252 | 2015-09-09 | 203:00 | 781.9 | 780.6333 | 133.6333 | 30.1833 | 32.4667 | 2.2167 | 4.1 | 102.2667 | 25.5667 | 945.1667 | -21.1055 | 0
252 | 2015-09-09 | 204:00 | 851.75 | 802.9 | 136.1667 | 31.6833 | 30.5 | 2.0833 | 4.6 | 91.8867 | 24.2667 | 944.85 | -20.61 | 0
252 | 2015-09-09 | 205:00 | 865.9667 | 825.1167 | 125.1667 | 33.0833 | 28.0167 | 1.8667 | 5.1 | 56.8729 | 29.8833 | 944.4333 | -22.4166 | 0
252 | 2015-09-09 | 206:00 | 795.9833 | 789.9 | 126.1 | 34.15 | 25.7167 | 1.6667 | 3.9 | 54.3382 | 38.2333 | 943.9333 | -23.1544 | 0
252 | 2015-09-09 | 207:00 | 659.3333 | 705.3 | 133.6167 | 34.3167 | 24.1 | 1.55 | 4.4 | 88.6306 | 33.3167 | 943.4667 | -23.9692 | 0
252 | 2015-09-09 | 208:00 | 483.3333 | 609.6833 | 118.6 | 35.3833 | 21.9333 | 0.76667 | 3.1 | 4.9338 | 24.6 | 943.0667 | -26.6087 | 0
252 | 2015-09-09 | 209:00 | 278.7833 | 439.8167 | 94.65 | 33.7667 | 25.6333 | 2.1 | 4.4 | 34.7293 | 17.95 | 943.05 | -26.2067 | 0
252 | 2015-09-09 | 210:00 | 92.0667 | 196.65 | 46.1 | 31.85 | 31.5833 | 1.6167 | 3.4 | 31.1972 | 13.4167 | 943.1667 | -36.7737 | 0
252 | 2015-09-09 | 211:00 | 3.5 | 4.9333 | 1.85 | 29.15 | 36.3833 | 1.8 | 3.1 | 14.817 | 3.9333 | 943.4167 | -29.6979 | 0
252 | 2015-09-09 | 212:00 | 0 | 0 | 0 | 28.0167 | 41.8667 | 0.85 | 2.4 | 357.2662 | 2.75 | 943.6833 | 0 | 0
252 | 2015-09-09 | 213:00 | 0 | 0 | 0 | 26.55 | 47.0167 | 0.58333 | 2.4 | 50.9536 | 5.8833 | 944.0333 | 0 | 0
252 | 2015-09-09 | 214:00 | 0 | 0 | 0 | 25.15 | 53.3 | 0.35 | 2.1 | 38.0215 | 1.3333 | 944.0167 | 0 | 0
252 | 2015-09-09 | 215:00 | 0 | 0 | 0 | 24.3 | 58.8167 | 0.88333 | 2.6 | 23.0071 | 3.6833 | 943.9 | 0 | 0
252 | 2015-09-09 | 216:00 | 0 | 0 | 0 | 23.7833 | 62.1167 | 0.76667 | 2.4 | 333.9553 | 7.0667 | 943.8167 | 0 | 0
253 | 2015-09-10 | 217:00 | 0 | 0 | 0 | 23.2667 | 64.1667 | 1.0833 | 2.1 | 50.0779 | 5.6167 | 943.7 | 0 | 0
253 | 2015-09-10 | 218:00 | 0 | 0 | 0 | 22.4 | 66.4333 | 0.33333 | 1.4 | 31.9167 | 0.033333 | 943.75 | 0 | 0
253 | 2015-09-10 | 219:00 | 0 | 0 | 0 | 22.1333 | 68.15 | 0.7 | 2.4 | 39.3883 | 2 | 943.6833 | 0 | 0
253 | 2015-09-10 | 220:00 | 0 | 0 | 0 | 21.7333 | 70.6667 | 1.55 | 2.9 | 26.3317 | 9.6667 | 943.8167 | 0 | 0
253 | 2015-09-10 | 221:00 | 0 | 0 | 0 | 21.3833 | 70.8833 | 0.8 | 2.4 | 15.1333 | 2.4667 | 944.1 | 0 | 0
253 | 2015-09-10 | 222:00 | 1.85 | 0.16667 | 0.5 | 21.3833 | 70.6833 | 1.1667 | 2.6 | 50.2638 | 6.65 | 944.7667 | -16.6667 | 0
253 | 2015-09-10 | 223:00 | 80.1667 | 174.4167 | 41.4167 | 21.9667 | 70.3 | 0.46667 | 1.9 | 30.0721 | 0.93333 | 945.7833 | -64.0571 | 0
253 | 2015-09-10 | 224:00 | 268.1 | 458.05 | 92.9333 | 25.1833 | 58.1167 | 1.0667 | 2.9 | 66.9861 | 7.1333 | 946.3167 | -36.2398 | 0
253 | 2015-09-10 | 225:00 | 464.5167 | 595.0333 | 127.0333 | 27.4333 | 51.2833 | 1.95 | 3.1 | 95.94 | 12.5333 | 946.85 | -30.5233 | 0
253 | 2015-09-10 | 226:00 | 634.4833 | 674.45 | 147.1833 | 30.0167 | 40.7 | 1.9667 | 3.4 | 93.694 | 17.9333 | 947.3833 | -27.8082 | 0
253 | 2015-09-10 | 227:00 | 757.1833 | 713.4 | 160.6 | 31.4333 | 37.1 | 2.5 | 4.6 | 111.6383 | 16.9333 | 947.55 | -27.2006 | 0
253 | 2015-09-10 | 228:00 | 822.4833 | 727.3333 | 170.4833 | 32.5667 | 35.9833 | 2.1333 | 4.4 | 108.2809 | 29.2833 | 947.0833 | -25.6159 | 0
253 | 2015-09-10 | 229:00 | 803.4833 | 696.2333 | 187.3667 | 33.95 | 34.4833 | 1.4333 | 3.9 | 127.3918 | 43.95 | 946.4 | -11.2604 | 1
253 | 2015-09-10 | 230:00 | 743.5667 | 665.8333 | 187.9 | 34.3167 | 33.6 | 1.6667 | 4.6 | 172.4387 | 19.1667 | 945.6833 | -12.0818 | 0
253 | 2015-09-10 | 231:00 | 632.45 | 622.95 | 177.05 | 34.55 | 33.0333 | 1.9333 | 4.9 | 177.9507 | 35.6667 | 945.0667 | -12.4179 | 0
253 | 2015-09-10 | 232:00 | 471.5167 | 533.4833 | 159.15 | 34.85 | 32.5 | 2.3 | 5.4 | 237.9544 | 26.3 | 944.6167 | -15.9712 | 0
253 | 2015-09-10 | 233:00 | 267.2667 | 366.4333 | 115.1333 | 34.4833 | 33.5167 | 2.0333 | 4.9 | 299.7874 | 27.4833 | 944.4333 | -21.1385 | 0
253 | 2015-09-10 | 234:00 | 85.8333 | 131.2 | 51.9333 | 32.9333 | 39.7667 | 2.3167 | 4.6 | 310.0564 | 20.9 | 944.3333 | -36.3004 | 0
253 | 2015-09-10 | 235:00 | 2.1167 | 0.48333 | 1.1833 | 30.5833 | 46.7833 | 2.4833 | 4.9 | 299.5834 | 23.6667 | 944.3667 | -25.3944 | 0
253 | 2015-09-10 | 236:00 | 0 | 0 | 0 | 29.6 | 48.9667 | 1.65 | 3.9 | 295.0833 | 17.0167 | 944.5167 | 0 | 0
253 | 2015-09-10 | 237:00 | 0 | 0 | 0 | 28.6 | 51.45 | 2.5167 | 4.1 | 290.5581 | 12.8167 | 944.7333 | 0 | 0
253 | 2015-09-10 | 238:00 | 0 | 0 | 0 | 27.8167 | 52.1167 | 2.2833 | 4.1 | 264.9625 | 10.2333 | 944.6333 | 0 | 0
253 | 2015-09-10 | 239:00 | 0 | 0 | 0 | 26.6167 | 56.25 | 2.15 | 4.6 | 293.4738 | 10.6833 | 944.1667 | 0 | 0
253 | 2015-09-10 | 240:00 | 0 | 0 | 0 | 26.1 | 57.2167 | 1.6333 | 4.4 | 287.0898 | 8.6833 | 943.95 | 0 | 0
254 | 2015-09-11 | 241:00 | 0 | 0 | 0 | 24.8333 | 62.25 | 0.58333 | 1.9 | 18.5791 | 4.4167 | 943.7833 | 0 | 0
254 | 2015-09-11 | 242:00 | 0 | 0 | 0 | 23.8667 | 69.75 | 0.5 | 2.4 | 38.9509 | 7.5167 | 943.6 | 0 | 0
254 | 2015-09-11 | 243:00 | 0 | 0 | 0 | 23.25 | 73.2 | 0.48333 | 1.9 | 195.0917 | 3.8667 | 943.6167 | 0 | 0
254 | 2015-09-11 | 244:00 | 0 | 0 | 0 | 23.0167 | 72.8167 | 0.56667 | 2.1 | 191.271 | 1.4833 | 944 | 0 | 0
254 | 2015-09-11 | 245:00 | 0 | 0 | 0 | 22.3667 | 71.8833 | 0.93333 | 2.4 | 78.6388 | 8.25 | 944.4 | 0 | 0
254 | 2015-09-11 | 246:00 | 1.6 | 0.75 | 0.4 | 21.85 | 74.75 | 0.91667 | 2.4 | 44.3942 | 5.65 | 945.1667 | -16.6667 | 0
254 | 2015-09-11 | 247:00 | 79.15 | 195.4833 | 38.55 | 21.7 | 73.55 | 1.1667 | 2.6 | 28.0514 | 7.9667 | 945.8 | -60.4341 | 0
254 | 2015-09-11 | 248:00 | 267.4667 | 482.4833 | 88.4333 | 24.3667 | 58.3 | 1.3833 | 3.1 | 49.28 | 14.3167 | 946.1667 | -25.8682 | 0
254 | 2015-09-11 | 249:00 | 474.6833 | 649.8667 | 114.0167 | 27.1667 | 48.15 | 1.7333 | 3.1 | 64.9376 | 18.0333 | 946.6 | -20.2898 | 0
254 | 2015-09-11 | 250:00 | 651.5167 | 741.0667 | 126.45 | 29.7833 | 38.5667 | 1.5833 | 3.4 | 85.0563 | 19.9167 | 947.05 | -18.0916 | 0
254 | 2015-09-11 | 251:00 | 763.3333 | 756.4833 | 141.5667 | 31.3333 | 36.5333 | 1.5667 | 3.6 | 110.0519 | 27.3833 | 946.8833 | -18.1114 | 0
254 | 2015-09-11 | 252:00 | 822.8667 | 760.5833 | 153.1167 | 33.15 | 33.4667 | 1.2667 | 2.9 | 37.1301 | 34.6667 | 946.35 | -15.576 | 0
254 | 2015-09-11 | 253:00 | 814.2 | 734.1167 | 161.4667 | 34.15 | 31.6333 | 1.5833 | 3.9 | 226.0717 | 28.5667 | 945.8 | -18.3234 | 0
254 | 2015-09-11 | 254:00 | 759.3 | 716.3833 | 157.7167 | 34.9 | 30.45 | 2.0167 | 4.4 | 262.76 | 40.4833 | 945.05 | -21.1412 | 0
254 | 2015-09-11 | 255:00 | 651.4833 | 700.35 | 135.0167 | 35.25 | 28.8833 | 2.15 | 5.4 | 264.0605 | 29.95 | 944.35 | -23.7227 | 0
254 | 2015-09-11 | 256:00 | 484.6833 | 621.8667 | 122.0333 | 34.75 | 30.4667 | 3.1833 | 5.9 | 290.9247 | 25 | 943.7667 | -24.4017 | 0
254 | 2015-09-11 | 257:00 | 298.5 | 528.7667 | 85.25 | 34.5167 | 28.1667 | 2.95 | 5.1 | 312.1283 | 20.15 | 943.3833 | -26.8275 | 0
254 | 2015-09-11 | 258:00 | 95.45 | 229.8333 | 43.2667 | 33.6667 | 31.45 | 1.3333 | 3.6 | 314.4567 | 16.7667 | 943.0833 | -42.3932 | 0
254 | 2015-09-11 | 259:00 | 2.6833 | 3.1833 | 1.2333 | 30.95 | 38.7333 | 1.4667 | 3.4 | 313.8946 | 17.8333 | 942.8333 | -33.3333 | 0
254 | 2015-09-11 | 260:00 | 0 | 0 | 0 | 29.85 | 40.1667 | 1.6333 | 3.1 | 303.2457 | 15.3833 | 942.95 | 0 | 0
254 | 2015-09-11 | 261:00 | 0 | 0 | 0 | 28.65 | 44.2333 | 2.3333 | 3.4 | 282.8346 | 5.2167 | 943.3333 | 0 | 0
254 | 2015-09-11 | 262:00 | 0 | 0 | 0 | 27.5333 | 48.6833 | 1.4167 | 3.1 | 318.9578 | 10.1333 | 943.2667 | 0 | 0
254 | 2015-09-11 | 263:00 | 0 | 0 | 0 | 25.2667 | 56.8 | 0.16667 | 1.6 | 36.5 | 0 | 943.1833 | 0 | 0
254 | 2015-09-11 | 264:00 | 0 | 0 | 0 | 24.25 | 59.6167 | 0.11667 | 1.1 | 36.5 | 0 | 943.0667 | 0 | 0
255 | 2015-09-12 | 265:00 | 0 | 0 | 0 | 23.0833 | 62.7333 | 1.1667 | 2.9 | 27.6543 | 19.2667 | 943.0333 | 0 | 0
255 | 2015-09-12 | 266:00 | 0 | 0 | 0 | 22.4167 | 62.55 | 0.9 | 3.1 | 41.0021 | 5.3667 | 943.15 | 0 | 0
255 | 2015-09-12 | 267:00 | 0 | 0 | 0 | 22.3833 | 64.0333 | 0.68333 | 2.1 | 49.4918 | 6.6167 | 943.45 | 0 | 0
255 | 2015-09-12 | 268:00 | 0 | 0 | 0 | 21.85 | 63.7667 | 1.3667 | 3.4 | 26.6884 | 7.7 | 943.6333 | 0 | 0
255 | 2015-09-12 | 269:00 | 0 | 0 | 0 | 21.8667 | 62.8 | 1.2833 | 2.9 | 41.6379 | 10.8667 | 943.8333 | 0 | 0
255 | 2015-09-12 | 270:00 | 1.7667 | 0.41667 | 0.46667 | 21.6333 | 64.2833 | 0.83333 | 2.4 | 42.61 | 4.7833 | 944.3667 | -16.6667 | 0
255 | 2015-09-12 | 271:00 | 76.7 | 158.15 | 42.4833 | 22.5667 | 59.8167 | 1.65 | 2.9 | 22.4108 | 5.5333 | 944.9667 | -58.2733 | 0
255 | 2015-09-12 | 272:00 | 262.2333 | 441.4 | 97.15 | 25.2 | 54.55 | 1.3167 | 2.9 | 54.2383 | 11.05 | 945.4333 | -29.9295 | 0
255 | 2015-09-12 | 273:00 | 460.5667 | 586.7667 | 133.1333 | 27.9333 | 47.3167 | 1.6333 | 3.1 | 62.2905 | 18.3 | 945.9 | -24.8263 | 0
255 | 2015-09-12 | 274:00 | 629.9333 | 660.1167 | 159.0833 | 29.8833 | 44 | 3.4333 | 5.6 | 93.2492 | 13.85 | 946.2667 | -22.9944 | 0
255 | 2015-09-12 | 275:00 | 743.9833 | 686 | 177.1833 | 31.4167 | 43.1 | 2.2667 | 4.4 | 79.9705 | 27.1167 | 946.25 | -22.3513 | 0
255 | 2015-09-12 | 276:00 | 804.2167 | 697.1833 | 186.1 | 32.95 | 39.1667 | 1.8 | 4.1 | 76.1604 | 29.8 | 945.8 | -21.5624 | 0
255 | 2015-09-12 | 277:00 | 802.9167 | 683.4667 | 192.15 | 34.3 | 36.05 | 1.5333 | 4.6 | 258.8842 | 42.1333 | 945.4167 | -23.3191 | 0
255 | 2015-09-12 | 278:00 | 743.1 | 651.6 | 191.6167 | 34.85 | 35.15 | 2.2167 | 5.1 | 258.2064 | 30.2 | 944.7833 | -27.4614 | 0
255 | 2015-09-12 | 279:00 | 639.6833 | 636.0333 | 167.9333 | 35.0333 | 34.3667 | 2.8167 | 6.9 | 262.6303 | 27.4667 | 944 | -29.8918 | 0
255 | 2015-09-12 | 280:00 | 458.2167 | 518.8 | 150.6833 | 35.2333 | 35.0667 | 2.4167 | 5.1 | 291.565 | 33.4333 | 943.4667 | -28.6511 | 0
255 | 2015-09-12 | 281:00 | 259.1167 | 352.7833 | 114.1 | 35 | 36.9833 | 2.1833 | 4.6 | 321.3019 | 26.8 | 943.0167 | -29.7722 | 0
255 | 2015-09-12 | 282:00 | 77.8 | 115.6167 | 47.65 | 33.75 | 39.7167 | 1.6667 | 3.6 | 324.4508 | 13.85 | 942.8 | -43.855 | 0
255 | 2015-09-12 | 283:00 | 2.2167 | 0.33333 | 1.0333 | 31.35 | 45.5833 | 1.75 | 3.1 | 325.9242 | 8.0833 | 942.8 | -33.3333 | 0
255 | 2015-09-12 | 284:00 | 0 | 0 | 0 | 29.6 | 51.45 | 1.5667 | 2.6 | 325.3413 | 9.3333 | 943.0667 | 0 | 0
255 | 2015-09-12 | 285:00 | 0 | 0 | 0 | 29.1667 | 51.5 | 0.98333 | 2.9 | 306.0625 | 3.55 | 943.5 | 0 | 0
255 | 2015-09-12 | 286:00 | 0 | 0 | 0 | 26.9667 | 60.75 | 0.58333 | 1.6 | 46.1438 | 3.0667 | 943.8167 | 0 | 0
255 | 2015-09-12 | 287:00 | 0 | 0 | 0 | 25.7 | 67.0333 | 0.76667 | 2.1 | 21.6266 | 4 | 943.7167 | 0 | 0
255 | 2015-09-12 | 288:00 | 0 | 0 | 0 | 25.1167 | 68.9333 | 0.61667 | 1.9 | 24.514 | 2.8833 | 943.8167 | 0 | 0
256 | 2015-09-13 | 289:00 | 0 | 0 | 0 | 24.5667 | 69.85 | 1.3167 | 3.4 | 28.2455 | 6.6 | 943.9833 | 0 | 0
256 | 2015-09-13 | 290:00 | 0 | 0 | 0 | 24.1333 | 69.8667 | 1.3167 | 3.1 | 25.6355 | 6.8833 | 944.15 | 0 | 0
256 | 2015-09-13 | 291:00 | 0 | 0 | 0 | 23.6833 | 70.5167 | 0.1 | 1.4 | 22.6 | 0.016667 | 944.3167 | 0 | 0
256 | 2015-09-13 | 292:00 | 0 | 0 | 0 | 23.4167 | 72.7833 | 0.85 | 2.6 | 33.9525 | 2.55 | 944.5167 | 0 | 0
256 | 2015-09-13 | 293:00 | 0 | 0 | 0 | 23.2833 | 71.9667 | 1.45 | 3.1 | 31.0705 | 8.4 | 944.8333 | 0 | 0
256 | 2015-09-13 | 294:00 | 1.3 | 0 | 0.13333 | 22.7667 | 74.4833 | 0.76667 | 2.1 | 59.6322 | 4.0667 | 945.4333 | -16.6667 | 0
256 | 2015-09-13 | 295:00 | 65.2833 | 69.0333 | 45.3 | 23.25 | 73.6333 | 0.11667 | 1.6 | 56.8413 | 0.76667 | 946.2667 | -63.8163 | 0
256 | 2015-09-13 | 296:00 | 238.6167 | 263.85 | 134.4833 | 25.9667 | 62.0667 | 1.4 | 3.4 | 54.6984 | 9.7667 | 946.9 | -33.1195 | 0
256 | 2015-09-13 | 297:00 | 418.4833 | 392.5 | 194.4667 | 28.15 | 55.7 | 1.9667 | 3.9 | 50.1722 | 19.8333 | 947.3167 | -26.6652 | 0
256 | 2015-09-13 | 298:00 | 581.7 | 503.85 | 216.7 | 29.7667 | 53.6667 | 3.1333 | 5.9 | 79.4581 | 22.9667 | 947.5833 | -26.9562 | 0
256 | 2015-09-13 | 299:00 | 697.7333 | 548.1333 | 239.8333 | 31.2167 | 52.1167 | 2.5 | 4.9 | 89.1501 | 28.8667 | 947.4167 | -26.2329 | 0
256 | 2015-09-13 | 300:00 | 761.5667 | 574.8 | 248.4667 | 32.75 | 46.3833 | 1.5667 | 3.9 | 42.5551 | 25.2667 | 946.6167 | -23.9996 | 0
256 | 2015-09-13 | 301:00 | 750.0333 | 548.7667 | 255.05 | 34.0833 | 41.7167 | 1.9 | 4.9 | 256.1062 | 37.2667 | 945.8 | -26.3822 | 0
256 | 2015-09-13 | 302:00 | 704.5667 | 533.9333 | 247.6833 | 34.5 | 39.4833 | 2.9333 | 6.7 | 268.9905 | 30.0833 | 944.8667 | -31.6047 | 0
256 | 2015-09-13 | 303:00 | 563.95 | 440.7 | 232.3333 | 34.5 | 39.5 | 2.8 | 6.2 | 279.2157 | 32.25 | 944.0667 | -30.8809 | 0
256 | 2015-09-13 | 304:00 | 400.3333 | 344.9 | 191.8667 | 34.75 | 40 | 2.2667 | 5.4 | 310.4379 | 26.6667 | 943.15 | -28.809 | 0
256 | 2015-09-13 | 305:00 | 238.3 | 266.2833 | 127.1167 | 34.3 | 41.1167 | 2.4 | 4.9 | 292.056 | 23 | 942.5 | -30.7861 | 0
256 | 2015-09-13 | 306:00 | 75.15 | 94.3833 | 50.0667 | 33.3 | 44.2333 | 1.8833 | 3.6 | 288.9602 | 12.7333 | 942.05 | -43.4537 | 0
256 | 2015-09-13 | 307:00 | 1.0667 | 0 | 0.33333 | 31.6333 | 48.8833 | 2.1167 | 3.4 | 290.7821 | 8.2167 | 942.0667 | -16.6667 | 0
256 | 2015-09-13 | 308:00 | 0 | 0 | 0 | 30.3 | 51.4 | 1.4333 | 2.9 | 306.2686 | 9.3 | 942.25 | 0 | 0
256 | 2015-09-13 | 309:00 | 0 | 0 | 0 | 28.8833 | 55.7833 | 1.6167 | 3.1 | 328.7985 | 14.5667 | 942.3833 | 0 | 0
256 | 2015-09-13 | 310:00 | 0 | 0 | 0 | 28.0167 | 59.7 | 1.25 | 3.1 | 347.7059 | 10.3 | 942.2333 | 0 | 0
256 | 2015-09-13 | 311:00 | 0 | 0 | 0 | 27.65 | 61.6167 | 0.98333 | 2.1 | 308.2938 | 6.75 | 941.95 | 0 | 0
256 | 2015-09-13 | 312:00 | 0 | 0 | 0 | 27.15 | 64.0167 | 1.9 | 4.1 | 239.631 | 8.45 | 941.55 | 0 | 0
257 | 2015-09-14 | 313:00 | 0 | 0 | 0 | 26.1 | 68.0167 | 0.71667 | 2.6 | 352.0386 | 7.4333 | 941.6 | 0 | 0
257 | 2015-09-14 | 314:00 | 0 | 0 | 0 | 24.6833 | 76.95 | 0.75 | 3.1 | 32.6992 | 4.3667 | 942 | 0 | 0
257 | 2015-09-14 | 315:00 | 0 | 0 | 0 | 24.6333 | 73.3167 | 1.1 | 2.9 | 55.7363 | 7.2833 | 942.2 | 0 | 0
257 | 2015-09-14 | 316:00 | 0 | 0 | 0 | 23.9833 | 75.4333 | 0.55 | 2.1 | 61.8102 | 3.9167 | 942.3667 | 0 | 0
257 | 2015-09-14 | 317:00 | 0 | 0 | 0 | 23.6167 | 76.0667 | 0.21667 | 2.1 | 91.8025 | 0.36667 | 942.75 | 0 | 0
257 | 2015-09-14 | 318:00 | 1.3167 | 0 | 0.11667 | 24.0167 | 74.5833 | 1.45 | 2.6 | 35.0411 | 8.1833 | 943.2333 | -16.6667 | 0
257 | 2015-09-14 | 319:00 | 52.45 | 30.3833 | 40.3 | 24.6667 | 71.15 | 1.4 | 2.9 | 34.1317 | 10.9667 | 943.6333 | -54.2205 | 0
257 | 2015-09-14 | 320:00 | 213.5167 | 219.7 | 125.2833 | 26.4333 | 66.5167 | 1.0833 | 3.4 | 39.6664 | 10.7333 | 943.8833 | -31.7285 | 0
257 | 2015-09-14 | 321:00 | 402 | 371.8167 | 187.5333 | 28.8167 | 57.4833 | 2.6167 | 6.2 | 64.8706 | 15.6667 | 944.0333 | -31.0085 | 0
257 | 2015-09-14 | 322:00 | 576.7 | 500.0333 | 211.4333 | 30.3833 | 52.7333 | 3.25 | 5.9 | 72.467 | 19.1333 | 944.1333 | -32.841 | 0
257 | 2015-09-14 | 323:00 | 698.9167 | 571.2 | 225.5 | 32.0667 | 47.7333 | 2.1667 | 5.1 | 73.7855 | 29.6167 | 943.9167 | -24.4576 | 1
257 | 2015-09-14 | 324:00 | 753.0833 | 591.5667 | 236.9667 | 33.4333 | 42.7833 | 1.7333 | 4.1 | 130.3419 | 21.6167 | 943.35 | -13.0467 | 0
257 | 2015-09-14 | 325:00 | 769.7833 | 603.9 | 237.9667 | 34.4833 | 37.7667 | 1.6 | 3.9 | 239.978 | 35.0333 | 942.7167 | -16.5328 | 0
257 | 2015-09-14 | 326:00 | 724.0167 | 592.3833 | 232.2333 | 35.1833 | 35.7833 | 2.0667 | 4.9 | 240.8057 | 27.9167 | 941.6833 | -18.9764 | 0
257 | 2015-09-14 | 327:00 | 595.15 | 529.2333 | 209.5167 | 35.1667 | 36.1167 | 2.2667 | 5.6 | 251.1231 | 26.4167 | 940.7833 | -20.25 | 0
257 | 2015-09-14 | 328:00 | 428.2 | 442 | 173.1667 | 35.5 | 36.0833 | 2.1667 | 5.1 | 262.955 | 21.2 | 939.9 | -22.1261 | 0
257 | 2015-09-14 | 329:00 | 254.15 | 346.05 | 116.7167 | 35.4 | 33.5333 | 2.3 | 4.6 | 251.0845 | 19.2833 | 939.5833 | -24.9724 | 0
257 | 2015-09-14 | 330:00 | 76.95 | 112.8667 | 48.8667 | 34.0667 | 36.25 | 1.8667 | 4.1 | 271.7373 | 13.3667 | 939.5333 | -43.2181 | 0
257 | 2015-09-14 | 331:00 | 1.3167 | 0.1 | 0.51667 | 31.9667 | 42.8833 | 0.9 | 1.9 | 289.9 | 0.083333 | 939.5 | -16.6667 | 0
257 | 2015-09-14 | 332:00 | 0 | 0 | 0 | 30.4333 | 47.75 | 1.1667 | 2.6 | 303.2854 | 12.2333 | 939.9833 | 0 | 0
257 | 2015-09-14 | 333:00 | 0 | 0 | 0 | 28.9 | 52.5 | 0.9 | 2.9 | 322.2568 | 10.3667 | 940.7167 | 0 | 0
257 | 2015-09-14 | 334:00 | 0 | 0 | 0 | 27.45 | 59.35 | 0.35 | 1.9 | 51.63 | 1.1333 | 940.65 | 0 | 0
257 | 2015-09-14 | 335:00 | 0 | 0 | 0 | 26.8333 | 64.9167 | 1.6167 | 3.4 | 115.1147 | 12.35 | 940.35 | 0 | 0
257 | 2015-09-14 | 336:00 | 0 | 0 | 0 | 26.1667 | 67.6833 | 1.7 | 5.1 | 312.5833 | 14.7167 | 940.55 | 0 | 0
258 | 2015-09-15 | 337:00 | 0 | 0 | 0 | 25.55 | 69.8667 | 0.95 | 2.4 | 57.0297 | 17.0333 | 940.7167 | 0 | 0
258 | 2015-09-15 | 338:00 | 0 | 0 | 0 | 24.9 | 72.5667 | 0.88333 | 2.4 | 49.9986 | 5.7 | 940.9833 | 0 | 0
258 | 2015-09-15 | 339:00 | 0 | 0 | 0 | 24.0333 | 77.2667 | 0.88333 | 2.4 | 23.6145 | 1.8667 | 941.1333 | 0 | 0
258 | 2015-09-15 | 340:00 | 0 | 0 | 0 | 23.7833 | 77.05 | 0.18333 | 1.6 | 15.975 | 0.43333 | 941.3 | 0 | 0
258 | 2015-09-15 | 341:00 | 0 | 0 | 0 | 23.7667 | 77.15 | 0.81667 | 2.4 | 31.0846 | 1.8667 | 941.7167 | 0 | 0
258 | 2015-09-15 | 342:00 | 0.95 | 0 | 0 | 23.3667 | 77.6833 | 1.1167 | 2.6 | 30.9628 | 5.3 | 942.0667 | 0 | 0
258 | 2015-09-15 | 343:00 | 60.4833 | 61.3167 | 43.3333 | 24.1667 | 74.0833 | 1.25 | 2.6 | 37.0686 | 10.9167 | 942.6167 | -56.7192 | 0
258 | 2015-09-15 | 344:00 | 217.4333 | 254.3833 | 119.95 | 26.4 | 66.2 | 0.96667 | 2.9 | 36.3062 | 11.5833 | 943.0333 | -27.2601 | 0
258 | 2015-09-15 | 345:00 | 393.5 | 385.3167 | 178.95 | 28.4 | 59.8167 | 1.3333 | 4.4 | 36.3582 | 18.5167 | 943.35 | -20.3645 | 0
258 | 2015-09-15 | 346:00 | 567.4333 | 496.5333 | 214.8167 | 30.2833 | 54.5 | 2.2833 | 4.4 | 95.9987 | 16.7167 | 943.7 | -20.3714 | 0
258 | 2015-09-15 | 347:00 | 694.7 | 560.55 | 234.2333 | 31.6833 | 50.1 | 1.9833 | 4.4 | 120.4166 | 24.2833 | 943.7167 | -20.5253 | 0
258 | 2015-09-15 | 348:00 | 752.9 | 580.4333 | 242.5167 | 33.6 | 43.2 | 1.1833 | 3.1 | 119.2666 | 35.6667 | 943.2333 | -19.8956 | 0
258 | 2015-09-15 | 349:00 | 756.0833 | 567.8 | 252.15 | 34.6333 | 38.7333 | 1.9167 | 4.4 | 236.4422 | 30.9333 | 942.6 | -22.6447 | 0
258 | 2015-09-15 | 350:00 | 699.3 | 551.1833 | 238.7 | 35.0667 | 36.7333 | 2.1833 | 5.1 | 230.703 | 29.8833 | 941.7333 | -24.2788 | 0
258 | 2015-09-15 | 351:00 | 603.8667 | 542.2667 | 207.3 | 35.4667 | 32.4833 | 2.3333 | 5.4 | 239.9419 | 24.8833 | 940.9833 | -27.0543 | 0
258 | 2015-09-15 | 352:00 | 428.7 | 431.5333 | 178.6167 | 35.4167 | 34.1667 | 2.4833 | 5.1 | 244.3482 | 22.4833 | 940.3167 | -25.4704 | 0
258 | 2015-09-15 | 353:00 | 230.7833 | 269.9833 | 121.35 | 35.0167 | 34.7667 | 2.3333 | 4.4 | 244.605 | 16.0167 | 940.2 | -25.476 | 0
258 | 2015-09-15 | 354:00 | 52.95 | 45.25 | 38.1 | 33.6333 | 38.95 | 2.0667 | 3.9 | 266.8988 | 12.5667 | 940.5333 | -39.393 | 0
258 | 2015-09-15 | 355:00 | 0 | 0 | 0 | 31.9667 | 45.7167 | 2.0167 | 3.4 | 276.5977 | 7.25 | 941.1 | 0 | 0
258 | 2015-09-15 | 356:00 | 0 | 0 | 0 | 30.9 | 48.7833 | 2.0833 | 4.1 | 298.5595 | 15.2333 | 941.5333 | 0 | 0
258 | 2015-09-15 | 357:00 | 0 | 0 | 0 | 30.25 | 49.8667 | 1.6667 | 3.9 | 306.3823 | 18.05 | 941.8833 | 0 | 0
258 | 2015-09-15 | 358:00 | 0 | 0 | 0 | 28.85 | 55.4 | 1.3667 | 4.4 | 59.4811 | 22.7833 | 941.8333 | 0 | 0
258 | 2015-09-15 | 359:00 | 0 | 0 | 0 | 27.0833 | 57.45 | 4.5333 | 12.4 | 63.5399 | 17.2833 | 942.1833 | 0 | 0
258 | 2015-09-15 | 360:00 | 0 | 0 | 0 | 25.2667 | 50.8667 | 4.35 | 9.7 | 40.9007 | 21.1167 | 943.05 | 0 | 0
259 | 2015-09-16 | 361:00 | 0.16667 | 0 | 0 | 26.8333 | 41.0167 | 7.65 | 16.2 | 41.8269 | 20.7 | 942.45 | 0 | 0
259 | 2015-09-16 | 362:00 | 0.11667 | 0 | 0 | 26.5333 | 38.6667 | 4.7 | 11.7 | 19.9658 | 16.2333 | 941.4 | 0 | 0
259 | 2015-09-16 | 363:00 | 0 | 0 | 0 | 25.3167 | 43.8333 | 0.98333 | 3.1 | 117.5315 | 11.4333 | 941.2667 | 0 | 0
259 | 2015-09-16 | 364:00 | 0 | 0 | 0 | 25.0333 | 47.4833 | 1.75 | 3.9 | 224.1525 | 11.6667 | 941.95 | 0 | 0
259 | 2015-09-16 | 365:00 | 0 | 0 | 0 | 24 | 55.1833 | 1.1167 | 2.9 | 306.0781 | 8.5667 | 942.2 | 0 | 0
259 | 2015-09-16 | 366:00 | 0.38333 | 0 | 0 | 23.7 | 55.4333 | 1.35 | 3.1 | 24.1501 | 13.6 | 942.55 | 0 | 0
259 | 2015-09-16 | 367:00 | 52.9333 | 21.2167 | 43.6 | 24.0167 | 54.4333 | 1.1667 | 3.1 | 40.1172 | 13.1167 | 942.9333 | -57.9532 | 0
259 | 2015-09-16 | 368:00 | 175.5167 | 59.6333 | 148.1 | 24.9167 | 54.4167 | 1.3167 | 3.1 | 68.0779 | 10.9333 | 943.4 | -25.7731 | 0
259 | 2015-09-16 | 369:00 | 409.5333 | 284.1833 | 239.1167 | 27.05 | 46.5833 | 1.5667 | 2.9 | 33.1503 | 19 | 943.7167 | -27.5616 | 0
259 | 2015-09-16 | 370:00 | 603.5667 | 538.65 | 219.4333 | 29.8167 | 38.1333 | 1.45 | 2.9 | 68.0704 | 18.0833 | 944.0333 | -26.8631 | 0
259 | 2015-09-16 | 371:00 | 699.2667 | 599.7833 | 207.4833 | 31 | 34.8667 | 2.1333 | 4.6 | 91.1766 | 25.2667 | 944.1667 | -23.36 | 0
259 | 2015-09-16 | 372:00 | 778.8833 | 640.0667 | 213.0167 | 31.6333 | 35.85 | 2.6167 | 5.4 | 154.0896 | 18.3833 | 943.9833 | -27.8261 | 0
259 | 2015-09-16 | 373:00 | 780 | 639.05 | 213.75 | 32.2333 | 34.5333 | 2.9833 | 5.6 | 144.4133 | 21.8667 | 943.4333 | -27.0865 | 0
259 | 2015-09-16 | 374:00 | 719.7833 | 621.4167 | 204.7667 | 33.25 | 31.3833 | 2.5167 | 5.6 | 157.8518 | 27.4333 | 942.65 | -24.5857 | 0
259 | 2015-09-16 | 375:00 | 596.7 | 558.0333 | 192.85 | 33.4833 | 30.95 | 2.4167 | 5.1 | 126.7499 | 29.55 | 941.8167 | -25.7859 | 0
259 | 2015-09-16 | 376:00 | 435.9 | 476.8667 | 162.6 | 33.8333 | 30.55 | 1.8667 | 4.1 | 159.6648 | 36.7 | 941.15 | -26.2558 | 1
259 | 2015-09-16 | 377:00 | 236.3833 | 307.8167 | 117.4333 | 34.2333 | 30.2 | 0.86667 | 3.4 | 194.1609 | 15.3667 | 941.05 | -18.3778 | 0
259 | 2015-09-16 | 378:00 | 61.1667 | 64.7667 | 43.4667 | 31.7667 | 38.1333 | 1.8167 | 3.6 | 35.9737 | 15.1667 | 941.2167 | -40.1239 | 0
259 | 2015-09-16 | 379:00 | 0.28333 | 0 | 0 | 29.7833 | 43.8 | 1.3 | 3.1 | 24.3012 | 3.9833 | 941.6 | -11.9206 | 0
259 | 2015-09-16 | 380:00 | 0 | 0 | 0 | 28.6667 | 49.3167 | 1.0167 | 2.1 | 337.1101 | 6 | 942.1333 | 0 | 0
259 | 2015-09-16 | 381:00 | 0 | 0 | 0 | 27.8833 | 52.2333 | 1.1167 | 2.9 | 13.2388 | 6.7833 | 942.3 | 0 | 0
259 | 2015-09-16 | 382:00 | 0 | 0 | 0 | 26.5833 | 60.4333 | 0.95 | 2.6 | 75.9421 | 3.5 | 942.3 | 0 | 0
259 | 2015-09-16 | 383:00 | 0 | 0 | 0 | 25.65 | 63.6 | 1.3333 | 2.9 | 29.8408 | 10.0667 | 942.25 | 0 | 0
259 | 2015-09-16 | 384:00 | 0 | 0 | 0 | 25.2833 | 63.6667 | 1.6 | 3.4 | 17.2371 | 7.15 | 942.3833 | 0 | 0
260 | 2015-09-17 | 385:00 | 0 | 0 | 0 | 25.4833 | 59.95 | 1.65 | 3.4 | 49.3634 | 11.6667 | 942.6 | 0 | 0
260 | 2015-09-17 | 386:00 | 0 | 0 | 0 | 25.1 | 62.05 | 1.4 | 2.6 | 34.1825 | 7.5667 | 942.6167 | 0 | 0
260 | 2015-09-17 | 387:00 | 0 | 0 | 0 | 24.9667 | 61.2 | 1.3 | 2.6 | 39.3502 | 7.1833 | 942.4167 | 0 | 0
260 | 2015-09-17 | 388:00 | 0 | 0 | 0 | 23.15 | 71.5833 | 0.95 | 2.6 | 31.2149 | 7.5667 | 942.5 | 0 | 0
260 | 2015-09-17 | 389:00 | 0 | 0 | 0 | 22.6333 | 71.95 | 0.91667 | 2.6 | 38.028 | 10.6 | 942.7667 | 0 | 0
260 | 2015-09-17 | 390:00 | 0.78333 | 0 | 0 | 22.65 | 71.4 | 1.3333 | 2.9 | 32.5659 | 9.7333 | 943.15 | 0 | 0
260 | 2015-09-17 | 391:00 | 58.25 | 48.7333 | 43.7833 | 23.2167 | 69.8667 | 1.3667 | 2.9 | 38.1275 | 10.85 | 943.8 | -56.3422 | 0
260 | 2015-09-17 | 392:00 | 212.5 | 221.05 | 128.6833 | 25.3833 | 62.3333 | 1.0167 | 2.9 | 48.1464 | 12.8833 | 944.35 | -24.7408 | 0
260 | 2015-09-17 | 393:00 | 387.3167 | 336.9167 | 200.9167 | 27.1333 | 57.1 | 1.95 | 4.4 | 65.0248 | 21.5167 | 944.7333 | -17.6971 | 0
260 | 2015-09-17 | 394:00 | 560.3167 | 449.85 | 244.85 | 28.4167 | 52.8833 | 2.3667 | 4.1 | 120.3779 | 17.0167 | 945.0833 | -15.864 | 0
260 | 2015-09-17 | 395:00 | 684.3167 | 516.6 | 266.8 | 30.0667 | 50.0333 | 1.5833 | 3.9 | 113.2332 | 29.1167 | 944.9833 | -14.7096 | 0
260 | 2015-09-17 | 396:00 | 737.5167 | 531.6667 | 276.3 | 32.2833 | 43.35 | 1.3167 | 3.6 | 159.0784 | 33.25 | 944.7333 | -14.755 | 0
260 | 2015-09-17 | 397:00 | 736.7167 | 521.3667 | 281.6167 | 33.4333 | 38.85 | 1.7667 | 4.1 | 227.6818 | 27.4833 | 944.2333 | -16.2343 | 0
260 | 2015-09-17 | 398:00 | 670.6333 | 477.5167 | 277.75 | 34.1833 | 38.1333 | 2.1333 | 4.9 | 272.3557 | 29.6167 | 943.6333 | -17.8874 | 0
260 | 2015-09-17 | 399:00 | 557.8833 | 427.3667 | 249.7667 | 34.2167 | 38.15 | 2.4833 | 5.4 | 267.2078 | 34.5167 | 943.05 | -20.0701 | 0
260 | 2015-09-17 | 400:00 | 402.75 | 352.9333 | 201.0667 | 34.1 | 38.9167 | 2.7167 | 5.4 | 286.1255 | 26.45 | 942.5833 | -21.9125 | 0
260 | 2015-09-17 | 401:00 | 213.1833 | 195.7167 | 133.6333 | 33.7 | 39.1667 | 2.25 | 4.9 | 303.1933 | 24.8 | 942.2333 | -24.2384 | 0
260 | 2015-09-17 | 402:00 | 53.8 | 34.6667 | 41.65 | 32.35 | 42.0333 | 2.1 | 3.9 | 330.9329 | 10.7167 | 942.1667 | -41.0626 | 0
260 | 2015-09-17 | 403:00 | 0 | 0 | 0 | 30.3667 | 47.4167 | 2.1833 | 3.6 | 328.9324 | 6.0833 | 942.1833 | 0 | 0
260 | 2015-09-17 | 404:00 | 0 | 0 | 0 | 29.6333 | 49.7167 | 0.8 | 3.1 | 311.2506 | 12.1 | 942.7167 | 0 | 0
260 | 2015-09-17 | 405:00 | 0 | 0 | 0 | 29.1833 | 51.7167 | 1.2167 | 2.4 | 299.733 | 6.9 | 943.1833 | 0 | 0
260 | 2015-09-17 | 406:00 | 0 | 0 | 0 | 28.1333 | 55.9 | 0.38333 | 2.1 | 317.5822 | 7.4333 | 943.05 | 0 | 0
260 | 2015-09-17 | 407:00 | 0 | 0 | 0 | 27.2 | 60.25 | 0.75 | 2.9 | 353.838 | 26.4667 | 942.95 | 0 | 0
260 | 2015-09-17 | 408:00 | 0 | 0 | 0 | 26.4833 | 64.5 | 0.78333 | 2.6 | 319.4112 | 7.75 | 942.6 | 0 | 0
261 | 2015-09-18 | 409:00 | 0 | 0 | 0 | 26.7167 | 62.8333 | 1.7 | 4.1 | 277.5181 | 14.9833 | 942.5 | 0 | 0
261 | 2015-09-18 | 410:00 | 0 | 0 | 0 | 25.6167 | 66.25 | 2.7667 | 4.6 | 264.7429 | 13.0833 | 942.4667 | 0 | 0
261 | 2015-09-18 | 411:00 | 0 | 0 | 0 | 24.8667 | 68.4667 | 2.1667 | 4.9 | 262.7543 | 23.5 | 942.4167 | 0 | 0
261 | 2015-09-18 | 412:00 | 0 | 0 | 0 | 23.5333 | 73.8 | 1.5833 | 3.1 | 5.4234 | 16.5667 | 942.5333 | 0 | 0
261 | 2015-09-18 | 413:00 | 0 | 0 | 0 | 22.85 | 76.5833 | 1.1833 | 2.4 | 0.94093 | 4.1667 | 942.7667 | 0 | 0
261 | 2015-09-18 | 414:00 | 0.76667 | 0 | 0 | 22.75 | 76.5 | 0.61667 | 1.9 | 26.7998 | 1.15 | 943.2667 | 0 | 0
261 | 2015-09-18 | 415:00 | 59.7167 | 55.9833 | 42.4833 | 22.9333 | 77.1833 | 0.75 | 2.4 | 43.4026 | 3.3167 | 943.9833 | -67.9389 | 0
261 | 2015-09-18 | 416:00 | 225.7833 | 271.9167 | 123.2333 | 25.1333 | 66.3 | 1.25 | 2.6 | 38.4387 | 14.5833 | 944.5 | -30.6498 | 0
261 | 2015-09-18 | 417:00 | 418.4667 | 434.3333 | 178.5167 | 27.05 | 54.2167 | 2.65 | 4.6 | 85.0598 | 15.2333 | 945.1667 | -24.4379 | 0
261 | 2015-09-18 | 418:00 | 585.9833 | 520.2667 | 221.6 | 28.8167 | 51.75 | 3.0167 | 5.4 | 86.3975 | 23.05 | 945.6167 | -21.2551 | 0
261 | 2015-09-18 | 419:00 | 692.2833 | 527.6833 | 263.6167 | 29.9 | 55.8167 | 2.95 | 5.4 | 116.5825 | 20.1 | 945.8167 | -19.9491 | 0
261 | 2015-09-18 | 420:00 | 742.05 | 534.55 | 276.7667 | 31.7333 | 49.3333 | 1.6333 | 3.6 | 87.6632 | 38.5667 | 945.5667 | -19.0795 | 0
261 | 2015-09-18 | 421:00 | 739.5 | 519.5 | 285.5167 | 32.6833 | 45.4333 | 1.8 | 4.4 | 126.2282 | 41.15 | 945.0167 | -19.1581 | 0
261 | 2015-09-18 | 422:00 | 669.2667 | 479 | 275.95 | 33.8167 | 41.5667 | 1.75 | 3.9 | 61.7666 | 37.3667 | 944.1667 | -19.7125 | 0
261 | 2015-09-18 | 423:00 | 547.0167 | 415.6333 | 249.1 | 34.35 | 40.2167 | 1.6333 | 3.9 | 188.3895 | 35.7667 | 943.3667 | -20.7892 | 0
261 | 2015-09-18 | 424:00 | 395.85 | 378.7833 | 180.45 | 35.0167 | 35.5 | 1.25 | 4.1 | 263.6193 | 22.3167 | 942.75 | -26.0636 | 0
261 | 2015-09-18 | 425:00 | 207.6167 | 228.6833 | 116.1 | 34.55 | 36.2667 | 1.8 | 3.9 | 280.0185 | 22.8333 | 942.3167 | -28.3912 | 0
261 | 2015-09-18 | 426:00 | 56.2 | 51.0333 | 40.7333 | 32.7833 | 39.9833 | 1.8167 | 3.6 | 338.8969 | 6.15 | 942.2333 | -52.3701 | 0
261 | 2015-09-18 | 427:00 | 0.35 | 0 | 0 | 30.7667 | 45.2667 | 1.4333 | 2.4 | 339.9997 | 1.7667 | 942.3833 | -16.6667 | 0
261 | 2015-09-18 | 428:00 | 0 | 0 | 0 | 29.1667 | 52.05 | 1.0833 | 3.1 | 56.644 | 9.5833 | 942.75 | 0 | 0
261 | 2015-09-18 | 429:00 | 0 | 0 | 0 | 27.8667 | 56.7667 | 0.65 | 2.1 | 37.1937 | 3.3 | 942.9167 | 0 | 0
261 | 2015-09-18 | 430:00 | 0 | 0 | 0 | 26.6667 | 65.3 | 0.6 | 2.4 | 20.8501 | 0.93333 | 942.9833 | 0 | 0
261 | 2015-09-18 | 431:00 | 0 | 0 | 0 | 25.7667 | 70.7 | 1.1333 | 2.9 | 34.0545 | 7.4667 | 943.5 | 0 | 0
261 | 2015-09-18 | 432:00 | 0 | 0 | 0 | 25 | 71.4667 | 1.8 | 3.6 | 26.4299 | 11.5833 | 943.8833 | 0 | 0
262 | 2015-09-19 | 433:00 | 0 | 0 | 0 | 24.6333 | 69.6667 | 1.1667 | 2.6 | 43.1247 | 9.5 | 944.0667 | 0 | 0
262 | 2015-09-19 | 434:00 | 0 | 0 | 0 | 25.3667 | 65.6167 | 1.9 | 3.9 | 38.5974 | 13.9667 | 943.9 | 0 | 0
262 | 2015-09-19 | 435:00 | 0 | 0 | 0 | 25.6333 | 68 | 2.0667 | 4.4 | 44.6332 | 15.0667 | 943.8167 | 0 | 0
262 | 2015-09-19 | 436:00 | 0 | 0 | 0 | 25.5667 | 69 | 2.2167 | 4.1 | 42.6606 | 13.0833 | 943.75 | 0 | 0
262 | 2015-09-19 | 437:00 | 0 | 0 | 0 | 24.4 | 74.5167 | 1.05 | 2.6 | 69.4008 | 3.1 | 943.8167 | 0 | 0
262 | 2015-09-19 | 438:00 | 0.7 | 0 | 0 | 23.5333 | 78.0167 | 0.016667 | 0.7 | 76.4 | 0 | 944.1167 | 0 | 0
262 | 2015-09-19 | 439:00 | 54.9833 | 32.0167 | 42.4 | 23.9667 | 77.7 | 0.66667 | 1.9 | 72.7476 | 0.85 | 944.5 | -66.4831 | 0
262 | 2015-09-19 | 440:00 | 199.1167 | 167.9167 | 131.5 | 25.8667 | 68.4667 | 1.4833 | 2.9 | 64.8018 | 9.8333 | 944.7667 | -30.4427 | 0
262 | 2015-09-19 | 441:00 | 387.6667 | 336.2833 | 199.5667 | 27.8667 | 62.0333 | 1.3 | 2.9 | 47.7592 | 17.8833 | 944.8333 | -25.9428 | 0
262 | 2015-09-19 | 442:00 | 559.5333 | 459.25 | 233.7 | 30.05 | 54.5167 | 1.2333 | 2.9 | 87.9423 | 18.95 | 944.9333 | -25.5667 | 0
262 | 2015-09-19 | 443:00 | 670.2333 | 507.1833 | 255.4667 | 32.0333 | 50.8833 | 1.05 | 3.4 | 173.9334 | 36.7 | 944.4667 | -24.4011 | 0
262 | 2015-09-19 | 444:00 | 756.05 | 561.5667 | 264.1167 | 33.3333 | 43.2667 | 1.65 | 3.9 | 222.2765 | 30.9667 | 943.9 | -26.1374 | 0
262 | 2015-09-19 | 445:00 | 717.7 | 501.6333 | 275.8333 | 33.9833 | 39.4333 | 2.2 | 5.1 | 284.9005 | 41.5667 | 943.05 | -25.2386 | 0
262 | 2015-09-19 | 446:00 | 681.8 | 502.3167 | 266.0667 | 34.3333 | 37.75 | 2.5667 | 5.6 | 274.2494 | 27.8333 | 942.1333 | -27.7804 | 0
262 | 2015-09-19 | 447:00 | 563.5667 | 459.8833 | 229.5167 | 34.95 | 35.3167 | 1.9 | 5.1 | 270.8415 | 29.8833 | 941.2333 | -29.8381 | 0
262 | 2015-09-19 | 448:00 | 380.3333 | 312.5 | 198.6 | 34.8 | 35.2 | 1.9 | 5.1 | 277.9124 | 23.45 | 940.65 | -28.5474 | 0
262 | 2015-09-19 | 449:00 | 178.6333 | 115.5667 | 126.7 | 34.2667 | 37.2333 | 1.95 | 4.9 | 246.7807 | 21.0833 | 940.4667 | -25.6264 | 0
262 | 2015-09-19 | 450:00 | 48.05 | 18.8167 | 40.75 | 31.5167 | 49.85 | 3.8333 | 8.4 | 163.3502 | 11.7333 | 940.6667 | -30.4786 | 0
262 | 2015-09-19 | 451:00 | 0.33333 | 0 | 0 | 29.7333 | 56.7333 | 2.7333 | 5.4 | 148.3094 | 9.55 | 941.1667 | -16.6667 | 0
262 | 2015-09-19 | 452:00 | 0 | 0 | 0 | 29.0333 | 61.95 | 2.0833 | 3.6 | 113.8314 | 11.1667 | 941.9833 | 0 | 0
262 | 2015-09-19 | 453:00 | 0 | 0 | 0 | 28.9167 | 65 | 2.0833 | 3.6 | 110.6304 | 6.5167 | 942.5333 | 0 | 0
262 | 2015-09-19 | 454:00 | 0 | 0 | 0 | 28.45 | 67.3833 | 1.3833 | 3.4 | 71.9333 | 8.3 | 942.7167 | 0 | 0
262 | 2015-09-19 | 455:00 | 0 | 0 | 0 | 28.2333 | 68.8833 | 1.4 | 3.1 | 51.6665 | 12.5333 | 942.5 | 0 | 0
262 | 2015-09-19 | 456:00 | 0 | 0 | 0 | 27.7667 | 71.1 | 1.3667 | 3.4 | 55.6861 | 10.8333 | 942.45 | 0 | 0
263 | 2015-09-20 | 457:00 | 0 | 0 | 0 | 27 | 74.4833 | 1.4333 | 2.9 | 29.6407 | 11.9167 | 942.25 | 0 | 0
263 | 2015-09-20 | 458:00 | 0 | 0 | 0 | 26.1 | 78.8667 | 1.35 | 2.9 | 52.7993 | 10.4167 | 942.0167 | 0 | 0
263 | 2015-09-20 | 459:00 | 0 | 0 | 0 | 25.6333 | 83.35 | 1.9167 | 3.4 | 43.1863 | 10.5167 | 942.0833 | 0 | 0
263 | 2015-09-20 | 460:00 | 0.083333 | 0 | 0 | 25.3 | 86.55 | 1.1167 | 3.6 | 67.735 | 12.65 | 941.9833 | 0 | 0
263 | 2015-09-20 | 461:00 | 0 | 0 | 0 | 25.2667 | 87.35 | 4.0333 | 18.2 | 223.2334 | 20.4667 | 942.3 | 0 | 0
263 | 2015-09-20 | 462:00 | 0.11667 | 0 | 0 | 25.3167 | 87.3833 | 4.1833 | 11.2 | 27.715 | 22.3333 | 943.2167 | 0 | 0
263 | 2015-09-20 | 463:00 | 56.6667 | 17.4833 | 50.1833 | 25.4667 | 87.85 | 3.6167 | 9.9 | 5.2007 | 27.3333 | 943.7167 | -32.6717 | 0
263 | 2015-09-20 | 464:00 | 44.2 | 1.5167 | 40.4167 | 26.6667 | 83.75 | 2.8333 | 6.7 | 349.6157 | 31.2333 | 943.9833 | -11.3244 | 0
263 | 2015-09-20 | 465:00 | 42.4333 | 0 | 39.65 | 27.6 | 79.6167 | 3.6333 | 13.7 | 302.1669 | 44.15 | 944.45 | -5.4602 | 0
263 | 2015-09-20 | 466:00 | 432.8333 | 182.1667 | 295.95 | 28.6167 | 75.2667 | 3.1833 | 6.4 | 287.3026 | 23.4833 | 943.4667 | -20.2363 | 0
263 | 2015-09-20 | 467:00 | 704.3167 | 423.1333 | 348.6333 | 30.1333 | 70.3667 | 3.3333 | 6.9 | 260.4449 | 20.3 | 943.3167 | -30.3803 | 0
263 | 2015-09-20 | 468:00 | 740.3 | 444.2333 | 346.2833 | 30.8167 | 66.6167 | 3.6833 | 6.7 | 277.9952 | 22.5667 | 943.15 | -30.1828 | 0
263 | 2015-09-20 | 469:00 | 831.85 | 548.55 | 343.85 | 32.35 | 59.8333 | 3.8333 | 8.9 | 317.4155 | 30.4 | 942.4 | -36.2537 | 0
263 | 2015-09-20 | 470:00 | 766.7667 | 713.3 | 174.0167 | 32.9 | 57.75 | 3.0167 | 6.7 | 271.277 | 25.1 | 941.2333 | -46.067 | 0
263 | 2015-09-20 | 471:00 | 627.6333 | 632.6833 | 170.1667 | 33.2333 | 55 | 2.6 | 5.4 | 239.1396 | 20.7667 | 940.4833 | -44.1759 | 0
263 | 2015-09-20 | 472:00 | 400.4833 | 387.9833 | 185.55 | 30.8 | 45.5 | 5.1667 | 9.2 | 269.7453 | 16.4833 | 940.1833 | -35.1505 | 0
263 | 2015-09-20 | 473:00 | 254.1333 | 400.4833 | 103.55 | 28.8833 | 48.7 | 4.8 | 8.4 | 280.8517 | 17.4 | 940.05 | -39.4727 | 0
263 | 2015-09-20 | 474:00 | 59.6833 | 101.45 | 36.05 | 27.2667 | 53.9 | 3.2167 | 6.2 | 279.0159 | 15.4833 | 940.2333 | -47.9334 | 0
263 | 2015-09-20 | 475:00 | 0.45 | 0 | 0 | 25.9333 | 58.7 | 2.5167 | 4.6 | 258.408 | 15 | 940.45 | 0 | 0
263 | 2015-09-20 | 476:00 | 0 | 0 | 0 | 25.1667 | 61.5 | 1.85 | 4.4 | 240.0561 | 12.1833 | 941.0833 | 0 | 0
263 | 2015-09-20 | 477:00 | 0 | 0 | 0 | 23.5667 | 69.6167 | 0.7 | 3.6 | 90.3158 | 4.8667 | 942.2833 | 0 | 0
263 | 2015-09-20 | 478:00 | 0 | 0 | 0 | 23.4667 | 71.8 | 1.3167 | 2.6 | 25.8673 | 5.3167 | 942.6833 | 0 | 0
263 | 2015-09-20 | 479:00 | 0 | 0 | 0 | 23.6833 | 74.0333 | 0.86667 | 2.9 | 35.4207 | 6.1167 | 942.6333 | 0 | 0
263 | 2015-09-20 | 480:00 | 0 | 0 | 0 | 23.4333 | 76.7167 | 1.5833 | 2.4 | 10.1842 | 2.0833 | 942.55 | 0 | 0
264 | 2015-09-21 | 481:00 | 0 | 0 | 0 | 23.4667 | 77.8 | 1.5333 | 2.4 | 328.9473 | 6.7833 | 942.25 | 0 | 0
264 | 2015-09-21 | 482:00 | 0 | 0 | 0 | 23.15 | 80.4167 | 0.31667 | 1.9 | 294.4 | 0.016667 | 942.1 | 0 | 0
264 | 2015-09-21 | 483:00 | 0 | 0 | 0 | 22.4833 | 84.0667 | 1.2833 | 3.4 | 6.4935 | 12.7667 | 942.0667 | 0 | 0
264 | 2015-09-21 | 484:00 | 0 | 0 | 0 | 22.15 | 81.8667 | 0.2 | 1.6 | 42.725 | 0.016667 | 941.95 | 0 | 0
264 | 2015-09-21 | 485:00 | 0 | 0 | 0 | 21.65 | 83.6333 | 0.21667 | 1.1 | 354.7449 | 1.4333 | 942.1667 | 0 | 0
264 | 2015-09-21 | 486:00 | 0.28333 | 0 | 0 | 21.2 | 86.15 | 1.6167 | 2.9 | 346.8535 | 7.0333 | 942.4167 | 0 | 0
264 | 2015-09-21 | 487:00 | 64.6667 | 73.1667 | 45.5667 | 21.65 | 86.3833 | 1.55 | 2.9 | 12.548 | 8.9 | 942.5667 | -69.3592 | 0
264 | 2015-09-21 | 488:00 | 239.2833 | 316.9833 | 119.4667 | 24.7833 | 73.1333 | 0.4 | 1.6 | 30.0613 | 1.05 | 942.8167 | -42.8923 | 0
264 | 2015-09-21 | 489:00 | 437.05 | 504.5 | 154.7333 | 26.8167 | 66.0333 | 1.5333 | 4.6 | 315.7184 | 15.4667 | 942.95 | -44.825 | 0
264 | 2015-09-21 | 490:00 | 613.7833 | 595.2667 | 189.0333 | 27.7833 | 58.3167 | 2.7667 | 5.1 | 276.1785 | 23.5 | 942.9 | -42.1537 | 0
264 | 2015-09-21 | 491:00 | 685.05 | 546.1167 | 235.8667 | 29.4 | 46.4667 | 3.1167 | 5.9 | 289.3376 | 27.3333 | 942.6 | -38.6289 | 0
264 | 2015-09-21 | 492:00 | 670.5 | 375.9333 | 334.9667 | 30.5833 | 40.0833 | 2.9333 | 5.6 | 285.7992 | 29.5 | 942.3167 | -29.5628 | 0
264 | 2015-09-21 | 493:00 | 460.2667 | 122.35 | 344.75 | 30.4167 | 42.5333 | 3.0167 | 4.9 | 247.6608 | 19.4833 | 941.8333 | -16.1103 | 0
264 | 2015-09-21 | 494:00 | 368.6167 | 37.2167 | 329.2833 | 30.3333 | 41.6 | 2.7333 | 4.9 | 243.9843 | 16.4333 | 941.2167 | -12.2401 | 0
264 | 2015-09-21 | 495:00 | 333.1667 | 32.7167 | 301.7 | 31.1167 | 37.7833 | 1.55 | 2.9 | 221.7811 | 15.9833 | 940.6 | -14.0085 | 0
264 | 2015-09-21 | 496:00 | 191.1333 | 3.4167 | 182.45 | 31.0167 | 37.35 | 1.2667 | 2.9 | 212.1825 | 14.1333 | 940.2667 | -13.9361 | 0
264 | 2015-09-21 | 497:00 | 81.1167 | 0 | 75.8 | 29.9167 | 43.4667 | 1.8167 | 3.1 | 172.5475 | 9.25 | 940.1167 | -16.4841 | 0
264 | 2015-09-21 | 498:00 | 26.5333 | 0 | 21.3333 | 29.3833 | 43.6 | 0.45 | 2.1 | 170.05 | 0.73333 | 939.7667 | -52.25 | 0
264 | 2015-09-21 | 499:00 | 0 | 0 | 0 | 27.7333 | 57.2333 | 1.6667 | 3.6 | 124.8124 | 7.6333 | 939.75 | 0 | 0
264 | 2015-09-21 | 500:00 | 0 | 0 | 0 | 27.1667 | 61.6667 | 1.1 | 3.1 | 237.4156 | 12.3833 | 940.1 | 0 | 0
264 | 2015-09-21 | 501:00 | 0 | 0 | 0 | 26.1667 | 66.5833 | 2.0833 | 3.9 | 332.0701 | 9.1 | 940.2333 | 0 | 0
264 | 2015-09-21 | 502:00 | 0 | 0 | 0 | 26.2167 | 64.2667 | 2.2667 | 5.6 | 322.7515 | 21.3833 | 940.1 | 0 | 0
264 | 2015-09-21 | 503:00 | 0 | 0 | 0 | 26.55 | 59.5167 | 1.5667 | 4.1 | 318.6754 | 12.1833 | 939.7667 | 0 | 0
264 | 2015-09-21 | 504:00 | 0 | 0 | 0 | 25.8667 | 64.9167 | 1.6667 | 4.6 | 311.8036 | 21.5833 | 939.8 | 0 | 0
265 | 2015-09-22 | 505:00 | 0 | 0 | 0 | 25.1833 | 70.8333 | 2.0667 | 5.4 | 126.8892 | 10.55 | 940.2 | 0 | 0
265 | 2015-09-22 | 506:00 | 0 | 0 | 0 | 24.1167 | 78.7333 | 2.35 | 5.6 | 43.9939 | 17.45 | 940.5 | 0 | 0
265 | 2015-09-22 | 507:00 | 0 | 0 | 0 | 22.8167 | 85.8833 | 1.7833 | 5.6 | 29.0026 | 10.0833 | 940.4667 | 0 | 0
265 | 2015-09-22 | 508:00 | 0 | 0 | 0 | 22.5 | 88.2667 | 0.61667 | 1.9 | 346.5523 | 2.5167 | 940.2 | 0 | 0
265 | 2015-09-22 | 509:00 | 0 | 0 | 0 | 22.4833 | 88.6333 | 1.65 | 3.4 | 92.0781 | 8.0667 | 940.2167 | 0 | 0
265 | 2015-09-22 | 510:00 | 0 | 0 | 0 | 21.7167 | 90.6 | 2.1 | 5.6 | 41.8538 | 12.7667 | 940.0167 | 0 | 0
265 | 2015-09-22 | 511:00 | 3.0333 | 0 | 0.93333 | 21.2 | 87.25 | 2.0833 | 3.4 | 124.227 | 11.85 | 940.0333 | -19.9826 | 0
265 | 2015-09-22 | 512:00 | 29.75 | 0 | 26.9 | 20.9167 | 93.9 | 0.91667 | 3.1 | 58.4669 | 11.1333 | 940.55 | -8.9683 | 0
265 | 2015-09-22 | 513:00 | 57.1333 | 0 | 54.45 | 20.9167 | 95.3833 | 1.4 | 3.1 | 32.3671 | 9.9 | 940.95 | -5.3512 | 0
265 | 2015-09-22 | 514:00 | 119.25 | 0 | 115.65 | 21.1667 | 88.7333 | 0.98333 | 3.1 | 17.5236 | 14.95 | 941.3667 | -5.4221 | 0
265 | 2015-09-22 | 515:00 | 137.1 | 0 | 133.9667 | 20.85 | 87.0667 | 0.88333 | 2.4 | 32.5442 | 12.2 | 941.5167 | -4.0812 | 0
265 | 2015-09-22 | 516:00 | 150.6667 | 0 | 148.1 | 20.2167 | 92.9667 | 2.05 | 4.6 | 64.4389 | 12.3667 | 941.1167 | -3.1034 | 0
265 | 2015-09-22 | 517:00 | 202.0167 | 0.083333 | 199.35 | 20.5333 | 93.15 | 1.8833 | 3.9 | 45.7106 | 20.0667 | 940.0833 | -3.1409 | 0
265 | 2015-09-22 | 518:00 | 132 | 0 | 129.5833 | 20.6833 | 91.4 | 1.4167 | 3.1 | 50.1899 | 15.6167 | 939.3 | -3.1275 | 0
265 | 2015-09-22 | 519:00 | 93.8667 | 0 | 91.9833 | 20.2333 | 93.9 | 2.6333 | 5.4 | 69.5443 | 16.2833 | 938.55 | -2.8363 | 0
265 | 2015-09-22 | 520:00 | 73.8667 | 0 | 72.0667 | 19.35 | 94.8667 | 3.8167 | 7.4 | 71.4281 | 17.65 | 937.7 | -3.5315 | 0
265 | 2015-09-22 | 521:00 | 41.9333 | 0 | 40.1 | 19.15 | 92.2667 | 2.9833 | 6.7 | 48.0576 | 18.8833 | 937.3333 | -5.955 | 0
265 | 2015-09-22 | 522:00 | 17.9333 | 4.5833 | 15.7833 | 19.2833 | 92.3167 | 2.2333 | 4.4 | 351.2165 | 19.8667 | 937.05 | -24.1502 | 0
265 | 2015-09-22 | 523:00 | 0.6 | 0 | 0.28333 | 19.1 | 93.8667 | 1.7167 | 5.4 | 38.2977 | 17.15 | 936.8333 | 0 | 0
265 | 2015-09-22 | 524:00 | 0 | 0 | 0 | 18.1833 | 96.1667 | 1.2833 | 5.9 | 66.4484 | 12.8667 | 937.5333 | 0 | 0
265 | 2015-09-22 | 525:00 | 0 | 0 | 0 | 18.0667 | 95.7667 | 0.73333 | 2.6 | 22.8166 | 8.4833 | 938.3 | 0 | 0
265 | 2015-09-22 | 526:00 | 0 | 0 | 0 | 18.6167 | 94.4833 | 0.71667 | 2.9 | 279.2413 | 16.7833 | 938.85 | 0 | 0
265 | 2015-09-22 | 527:00 | 0 | 0 | 0 | 18.9 | 92.7667 | 0.35 | 2.1 | 145.8653 | 2.5333 | 939.3667 | 0 | 0
265 | 2015-09-22 | 528:00 | 0 | 0 | 0 | 18.7167 | 92.8 | 0.75 | 2.4 | 106.1738 | 4.5833 | 939.7833 | 0 | 0
266 | 2015-09-23 | 529:00 | 0 | 0 | 0 | 18.2833 | 95.5667 | 1.4833 | 3.4 | 64.822 | 14.7333 | 939.8333 | 0 | 0
266 | 2015-09-23 | 530:00 | 0 | 0 | 0 | 18.1833 | 98.6333 | 1.5833 | 3.9 | 45.0083 | 16.6 | 939.75 | 0 | 0
266 | 2015-09-23 | 531:00 | 0 | 0 | 0 | 18.2667 | 99.45 | 0.83333 | 3.4 | 61.7176 | 14.35 | 939.9333 | 0 | 0
266 | 2015-09-23 | 532:00 | 0 | 0 | 0 | 18.1333 | 99.75 | 0.98333 | 4.4 | 350.5392 | 9.2833 | 940.25 | 0 | 0
266 | 2015-09-23 | 533:00 | 0 | 0 | 0 | 17.8833 | 99.8167 | 0.2 | 1.9 | 270.9386 | 2.55 | 940.9 | 0 | 0
266 | 2015-09-23 | 534:00 | 0.13333 | 0 | 0 | 18.0333 | 99.5833 | 0.46667 | 2.6 | 272.0007 | 3.6333 | 941.6 | 0 | 0
266 | 2015-09-23 | 535:00 | 45.1 | 0 | 42.8 | 18.45 | 99.5833 | 0.45 | 2.6 | 2.9534 | 13.8333 | 942.2667 | -29.3252 | 0
266 | 2015-09-23 | 536:00 | 63.35 | 10.7667 | 55.3 | 18.7833 | 99.7333 | 0.16667 | 2.1 | 62.8666 | 4.2 | 943.1167 | -10.9983 | 0
266 | 2015-09-23 | 537:00 | 163.0667 | 2.8 | 157.0333 | 19.5667 | 97.7 | 0.31667 | 2.9 | 48.2014 | 6.75 | 943.95 | -9.5851 | 0
266 | 2015-09-23 | 538:00 | 246.45 | 0.53333 | 241.5333 | 20.1833 | 95.5 | 1.8333 | 3.9 | 52.0096 | 18.0167 | 944.8167 | -6.9864 | 0
266 | 2015-09-23 | 539:00 | 131.1833 | 0 | 128.1667 | 19.7333 | 98.2167 | 2.0667 | 4.1 | 67.6654 | 17.15 | 945.2833 | -3.965 | 0
266 | 2015-09-23 | 540:00 | 85.1333 | 0 | 83.2167 | 19.4833 | 99.7667 | 2 | 4.1 | 79.9664 | 12.8833 | 945.4167 | -2.3292 | 0
266 | 2015-09-23 | 541:00 | 270.6833 | 1.8667 | 266.05 | 20.05 | 99.3667 | 1.9667 | 4.9 | 36.4477 | 13.9333 | 945.4167 | -3.7891 | 0
266 | 2015-09-23 | 542:00 | 434.6667 | 10.9333 | 421.1 | 21.35 | 93.1667 | 2.8833 | 4.9 | 14.1996 | 13.5833 | 945.1 | -6.5703 | 0
266 | 2015-09-23 | 543:00 | 560.85 | 371.8167 | 295.7667 | 23.1 | 84.7167 | 2.7 | 6.4 | 21.1771 | 14.05 | 944.6167 | -19.3235 | 0
266 | 2015-09-23 | 544:00 | 388.8833 | 333.8 | 214.7167 | 24.0333 | 79.1833 | 1.4833 | 4.4 | 56.5052 | 18.7833 | 944.4167 | -21.0179 | 0
266 | 2015-09-23 | 545:00 | 156.55 | 172.6333 | 90.3 | 24.2167 | 76.8333 | 0.95 | 4.1 | 53.8809 | 11.9167 | 944.4333 | -25.1327 | 0
266 | 2015-09-23 | 546:00 | 28.5 | 0 | 23.5833 | 23.4 | 80.35 | 0.066667 | 1.9 | 26.1 | 1.4 | 944.5167 | -54.7052 | 1
266 | 2015-09-23 | 547:00 | 0.13333 | 0 | 0 | 22.3333 | 84.7667 | 0.23333 | 1.9 | 6.8902 | 1.9167 | 944.7 | 0 | 0
266 | 2015-09-23 | 548:00 | 0 | 0 | 0 | 21.4833 | 88.85 | 0.05 | 1.4 | 25.1 | 1.7333 | 945.1333 | 0 | 0
266 | 2015-09-23 | 549:00 | 0 | 0 | 0 | 21.0167 | 90.3833 | 0 | 0 | 0 | 0 | 945.4167 | 0 | 0
266 | 2015-09-23 | 550:00 | 0 | 0 | 0 | 20.6333 | 91.95 | 0 | 1.1 | 0 | 0.45 | 945.25 | 0 | 0
266 | 2015-09-23 | 551:00 | 0 | 0 | 0 | 20.4667 | 92.9 | 0.25 | 1.6 | 314.3731 | 1.7667 | 945 | 0 | 0
266 | 2015-09-23 | 552:00 | 0 | 0 | 0 | 20.4333 | 92.8833 | 0.016667 | 1.1 | 318.6 | 0.65 | 944.7667 | 0 | 0
267 | 2015-09-24 | 553:00 | 0 | 0 | 0 | 19.5333 | 96.7333 | 0.1 | 1.4 | 338 | 1.0833 | 944.2667 | 0 | 0
267 | 2015-09-24 | 554:00 | 0 | 0 | 0 | 19 | 97.9167 | 0.016667 | 1.1 | 30.9 | 0.41667 | 943.5333 | 0 | 0
267 | 2015-09-24 | 555:00 | 0 | 0 | 0 | 18.75 | 98.45 | 0 | 0 | 0 | 0 | 942.9667 | 0 | 0
267 | 2015-09-24 | 556:00 | 0 | 0 | 0 | 18.3667 | 98.9667 | 0 | 0 | 0 | 0 | 942.45 | 0 | 0
267 | 2015-09-24 | 557:00 | 0 | 0 | 0 | 18.1833 | 98.75 | 0 | 0 | 0 | 0 | 942.1167 | 0 | 0
267 | 2015-09-24 | 558:00 | 0.45 | 0 | 0 | 17.9833 | 98.4333 | 0 | 0 | 0 | 0 | 942.3167 | 0 | 0
267 | 2015-09-24 | 559:00 | 64.6333 | 262.6 | 24.25 | 18.8333 | 94.4667 | 0.1 | 1.9 | 214.8026 | 1.0333 | 942.7 | -69.8823 | 0
267 | 2015-09-24 | 560:00 | 245.4 | 512.2167 | 69.8 | 20.4833 | 91 | 0.43333 | 2.1 | 98.791 | 3.8 | 943.0167 | -33.8951 | 0
267 | 2015-09-24 | 561:00 | 445.4833 | 670.35 | 96.8333 | 22.1167 | 82.7833 | 0.5 | 2.1 | 108.512 | 7.9667 | 943.3667 | -21.408 | 0
267 | 2015-09-24 | 562:00 | 616.9833 | 749.65 | 113.0167 | 24.4167 | 70.9167 | 0.28333 | 2.9 | 87.9415 | 5.35 | 943.5833 | -18.6671 | 0
267 | 2015-09-24 | 563:00 | 737.4667 | 788.1 | 123.8333 | 26.2167 | 60.0333 | 0.88333 | 3.1 | 145.1478 | 20.8167 | 943.5 | -15.6388 | 0
267 | 2015-09-24 | 564:00 | 799.0167 | 797.2 | 131.4167 | 27.85 | 52.1 | 1.1167 | 4.1 | 262.1016 | 29.3667 | 942.9 | -17.1875 | 0
267 | 2015-09-24 | 565:00 | 817.7833 | 840.7333 | 113.75 | 28.8333 | 46.8 | 1.65 | 4.6 | 238.9286 | 38.05 | 942.25 | -18.1668 | 0
267 | 2015-09-24 | 566:00 | 753 | 822.0667 | 110.3167 | 29.55 | 44 | 1.3167 | 3.6 | 284.5254 | 31.0667 | 941.75 | -19.1509 | 0
267 | 2015-09-24 | 567:00 | 627.1 | 782.2833 | 101.9833 | 29.8667 | 42.1 | 1.15 | 3.9 | 186.0379 | 23.8667 | 941.1667 | -18.304 | 0
267 | 2015-09-24 | 568:00 | 440.4 | 675.7833 | 90.0167 | 30.35 | 40.9833 | 0.68333 | 3.1 | 146.1354 | 17.0167 | 940.7167 | -18.4583 | 0
267 | 2015-09-24 | 569:00 | 236.05 | 509.1333 | 64.95 | 30.1 | 41.1833 | 0.53333 | 3.1 | 182.5842 | 9.2667 | 940.45 | -22.4536 | 0
267 | 2015-09-24 | 570:00 | 51.2167 | 156.8 | 22.1167 | 28.35 | 51.2 | 0.26667 | 2.1 | 41.9234 | 4.9833 | 940.5 | -62.0208 | 0
267 | 2015-09-24 | 571:00 | 0 | 0 | 0 | 25.6167 | 61.8 | 0.48333 | 2.6 | 32.5249 | 4.95 | 940.7333 | 0 | 0
267 | 2015-09-24 | 572:00 | 0 | 0 | 0 | 24.2333 | 65.5833 | 0.63333 | 2.1 | 19.2146 | 0.91667 | 941.1833 | 0 | 0
267 | 2015-09-24 | 573:00 | 0 | 0 | 0 | 23.3333 | 70.5 | 0.3 | 2.1 | 28.5911 | 1.3333 | 941.65 | 0 | 0
267 | 2015-09-24 | 574:00 | 0 | 0 | 0 | 21.9667 | 78.2833 | 0.21667 | 2.1 | 45.0565 | 1.65 | 941.8 | 0 | 0
267 | 2015-09-24 | 575:00 | 0 | 0 | 0 | 21.1833 | 82.4167 | 0.48333 | 2.9 | 48.0433 | 4.5167 | 941.85 | 0 | 0
267 | 2015-09-24 | 576:00 | 0 | 0 | 0 | 20.6167 | 83.8 | 0.13333 | 1.6 | 42.45 | 1.0667 | 941.6833 | 0 | 0
268 | 2015-09-25 | 577:00 | 0 | 0 | 0 | 20.15 | 85.05 | 0.18333 | 1.9 | 38.9307 | 1.45 | 941.4333 | 0 | 0
268 | 2015-09-25 | 578:00 | 0 | 0 | 0 | 19.7167 | 88.5 | 0 | 0.7 | 0 | 0 | 940.9167 | 0 | 0
268 | 2015-09-25 | 579:00 | 0 | 0 | 0 | 19.4 | 89.1167 | 0.13333 | 1.4 | 49.075 | 0.16667 | 940.4333 | 0 | 0
268 | 2015-09-25 | 580:00 | 0 | 0 | 0 | 19.3833 | 89.35 | 0.16667 | 1.6 | 45.2804 | 1.05 | 940.2333 | 0 | 0
268 | 2015-09-25 | 581:00 | 0 | 0 | 0 | 19.0667 | 91.0333 | 0.083333 | 1.1 | 29.85 | 0.1 | 940.15 | 0 | 0
268 | 2015-09-25 | 582:00 | 0.46667 | 0 | 0 | 18.95 | 90.6 | 0.13333 | 1.1 | 27.5 | 0.016667 | 940.4 | 0 | 0
268 | 2015-09-25 | 583:00 | 62.1833 | 179.6333 | 28.6333 | 20.05 | 86.4667 | 0.16667 | 1.6 | 39.4433 | 1.2167 | 940.7833 | -75.568 | 0
268 | 2015-09-25 | 584:00 | 244.4333 | 491.2333 | 78.0833 | 22.0667 | 80.85 | 0.43333 | 1.9 | 81.7639 | 4.35 | 941.3167 | -31.7865 | 0
268 | 2015-09-25 | 585:00 | 436.9833 | 623.85 | 113.7667 | 24.0667 | 73.8 | 0.48333 | 1.9 | 88.6553 | 7.5167 | 941.7667 | -22.177 | 0
268 | 2015-09-25 | 586:00 | 606.5 | 702.8833 | 134.3167 | 25.6667 | 69.15 | 0.75 | 3.1 | 147.3239 | 13.0667 | 942.1 | -20.1123 | 0
268 | 2015-09-25 | 587:00 | 731.0833 | 753.9333 | 143.8167 | 27.4667 | 61.2 | 0.88333 | 2.6 | 208.0507 | 11.5833 | 941.8833 | -18.4686 | 0
268 | 2015-09-25 | 588:00 | 757.4667 | 665.8167 | 201.2333 | 28.8833 | 56.3667 | 1.1333 | 4.1 | 231.2071 | 26 | 941.5167 | -16.4058 | 0
268 | 2015-09-25 | 589:00 | 717.5 | 595.3167 | 218.6667 | 29.9167 | 51.7333 | 1.3833 | 4.1 | 211.999 | 27.8 | 941 | -17.0728 | 0
268 | 2015-09-25 | 590:00 | 721.0667 | 704.0333 | 172.5667 | 30.7167 | 46.3667 | 1.65 | 4.1 | 192.6063 | 26.45 | 940.3 | -18.0752 | 0
268 | 2015-09-25 | 591:00 | 570.0333 | 573.45 | 182.8333 | 31.45 | 45.0333 | 1.1167 | 3.9 | 209.6045 | 24.4167 | 939.6833 | -19.1975 | 0
268 | 2015-09-25 | 592:00 | 431.55 | 515.6167 | 164.0333 | 31.2833 | 47.1833 | 1.55 | 4.4 | 178.015 | 21.1333 | 939.2333 | -19.534 | 0
268 | 2015-09-25 | 593:00 | 206.9167 | 306.3667 | 101.6 | 30.2333 | 51.1833 | 2.25 | 4.4 | 179.9598 | 13.3 | 939.2333 | -19.8913 | 0
268 | 2015-09-25 | 594:00 | 42.4833 | 58.6167 | 29.45 | 28.75 | 55.1 | 1.9333 | 4.1 | 169.1192 | 7.8 | 939.3333 | -45.5105 | 0
268 | 2015-09-25 | 595:00 | 0 | 0 | 0 | 27.7667 | 58.2333 | 1.4 | 2.6 | 157.7341 | 3.35 | 939.75 | 0 | 0
268 | 2015-09-25 | 596:00 | 0 | 0 | 0 | 26.3667 | 70.15 | 2 | 4.1 | 97.4363 | 11.4167 | 940.4833 | 0 | 0
268 | 2015-09-25 | 597:00 | 0 | 0 | 0 | 25.2833 | 79.6167 | 2.2667 | 4.6 | 47.4386 | 14.5 | 941.4833 | 0 | 0
268 | 2015-09-25 | 598:00 | 0 | 0 | 0 | 24.8667 | 81.05 | 2.2833 | 4.4 | 55.4252 | 13.0667 | 941.55 | 0 | 0
268 | 2015-09-25 | 599:00 | 0 | 0 | 0 | 24.2167 | 82.95 | 2.0833 | 4.6 | 52.3718 | 14.0167 | 941.25 | 0 | 0
268 | 2015-09-25 | 600:00 | 0 | 0 | 0 | 23.7 | 84.2833 | 0.98333 | 3.9 | 70.4898 | 8.65 | 941.1333 | 0 | 0
269 | 2015-09-26 | 601:00 | 0.38333 | 0 | 0 | 23.4 | 78.4 | 3.1167 | 10.4 | 2.0997 | 24.6333 | 941.3667 | 0 | 0
269 | 2015-09-26 | 602:00 | 0 | 0 | 0 | 21 | 66.0833 | 3.7 | 7.9 | 27.5107 | 26.3667 | 941.3167 | 0 | 0
269 | 2015-09-26 | 603:00 | 0 | 0 | 0 | 18.85 | 81.0333 | 1.5167 | 4.9 | 53.1027 | 17.0833 | 941.1167 | 0 | 0
269 | 2015-09-26 | 604:00 | 0 | 0 | 0 | 23.6833 | 87.35 | 0.85 | 2.9 | 15.7608 | 9.2 | 940.8167 | 0 | 0
269 | 2015-09-26 | 605:00 | 0 | 0 | 0 | 23.6333 | 89.7667 | 0.66667 | 2.6 | 358.9348 | 11.95 | 941.0667 | 0 | 0
269 | 2015-09-26 | 606:00 | 0.65 | 0 | 0 | 23.4333 | 92.0667 | 0 | 0 | 0 | 0 | 941.4667 | 0 | 0
269 | 2015-09-26 | 607:00 | 55.65 | 80.0167 | 37.15 | 23.7833 | 92.2 | 0.41667 | 2.1 | 17.9086 | 2.3 | 941.9667 | -69.2857 | 0
269 | 2015-09-26 | 608:00 | 231.4333 | 343.7333 | 112.2 | 25.5167 | 85.65 | 0.28333 | 1.9 | 347.1253 | 0.93333 | 942.45 | -32.0444 | 0
269 | 2015-09-26 | 609:00 | 426.1833 | 493.1 | 167.2833 | 27 | 78.4833 | 1.05 | 3.4 | 167.1071 | 9.0667 | 943.05 | -27.248 | 0
269 | 2015-09-26 | 610:00 | 581.7667 | 550.95 | 207.9167 | 28.4667 | 72.2333 | 1.4167 | 3.9 | 257.7774 | 20.0667 | 943.7 | -23.8321 | 0
269 | 2015-09-26 | 611:00 | 703.5333 | 610.1 | 226.15 | 30.0833 | 66.15 | 1.45 | 3.9 | 241.2323 | 24.8167 | 944.0167 | -20.2065 | 0
269 | 2015-09-26 | 612:00 | 779.4833 | 699.9833 | 194.0667 | 31.45 | 60.8333 | 0.76667 | 2.6 | 217.5665 | 24.75 | 943.75 | -20.5825 | 0
269 | 2015-09-26 | 613:00 | 766.2 | 694.0667 | 186.7667 | 32.7833 | 54.65 | 1.2333 | 3.9 | 142.0703 | 25.5167 | 943.3167 | -19.7782 | 0
269 | 2015-09-26 | 614:00 | 662.6 | 521.75 | 252.9833 | 34.0833 | 49.4167 | 1.3667 | 3.6 | 200.7234 | 28.2667 | 942.7 | -20.3262 | 0
269 | 2015-09-26 | 615:00 | 519.9 | 443.3833 | 221.2833 | 34.1333 | 44.9333 | 2 | 4.6 | 176.2935 | 28.0167 | 942.0833 | -20.6508 | 0
269 | 2015-09-26 | 616:00 | 409.4833 | 504.9667 | 149.2667 | 34.2 | 43.6667 | 1.9833 | 4.1 | 184.8501 | 18.6167 | 941.7333 | -21.369 | 0
269 | 2015-09-26 | 617:00 | 211.7667 | 337.1167 | 98.65 | 34.0333 | 46.8833 | 1.2167 | 3.9 | 151.2742 | 15.5167 | 941.6667 | -21.24 | 0
269 | 2015-09-26 | 618:00 | 40.6833 | 64.0333 | 27.05 | 32.9833 | 51.2667 | 0.33333 | 2.9 | 133.639 | 2.25 | 941.9 | -36.9532 | 0
269 | 2015-09-26 | 619:00 | 0 | 0 | 0 | 30.4167 | 65.4 | 0.23333 | 1.9 | 86.2024 | 5.6333 | 942.4333 | 0 | 0
269 | 2015-09-26 | 620:00 | 0 | 0 | 0 | 27.9167 | 72.3167 | 0.11667 | 2.1 | 54.6925 | 1.4167 | 943.5 | 0 | 0
269 | 2015-09-26 | 621:00 | 0 | 0 | 0 | 24.8833 | 68.6333 | 2.25 | 10.2 | 39.329 | 17.6167 | 943.95 | 0 | 0
269 | 2015-09-26 | 622:00 | 0.26667 | 0.1 | 0 | 17.8167 | 87.8167 | 6.9667 | 19.7 | 348.5406 | 34.6833 | 943.75 | 0 | 0
269 | 2015-09-26 | 623:00 | 4.6333 | 0.18333 | 2.4833 | 21.8 | 55.3167 | 7.85 | 18.2 | 16.9232 | 29.45 | 942.2833 | 0 | 0
269 | 2015-09-26 | 624:00 | 1.85 | 0 | 0.7 | 22.6833 | 46.8667 | 3.5333 | 9.2 | 14.7177 | 23.1667 | 943 | 0 | 0
270 | 2015-09-27 | 625:00 | 0 | 0 | 0 | 20.55 | 64.1667 | 1.8833 | 5.9 | 265.1411 | 20.7167 | 942.3333 | 0 | 0
270 | 2015-09-27 | 626:00 | 0 | 0 | 0 | 19.2167 | 74.7167 | 1 | 4.9 | 122.2237 | 11.4167 | 942.5167 | 0 | 0
270 | 2015-09-27 | 627:00 | 0 | 0 | 0 | 18.5 | 77.2667 | 0.66667 | 2.6 | 335.2703 | 9.5833 | 942.65 | 0 | 0
270 | 2015-09-27 | 628:00 | 0 | 0 | 0 | 18.4 | 73.7 | 0.18333 | 2.1 | 95.5385 | 3.6 | 942.6 | 0 | 0
270 | 2015-09-27 | 629:00 | 0 | 0 | 0 | 18.4667 | 74 | 0.3 | 1.6 | 258.058 | 3.2167 | 942.95 | 0 | 0
270 | 2015-09-27 | 630:00 | 0.3 | 0 | 0 | 17.8167 | 77.7833 | 1.1833 | 2.9 | 349.4985 | 14.4167 | 943.1333 | 0 | 0
270 | 2015-09-27 | 631:00 | 44.6 | 4.85 | 38.5833 | 18.15 | 74.1833 | 0.18333 | 2.1 | 17.7592 | 6.45 | 944 | -65.6038 | 0
270 | 2015-09-27 | 632:00 | 127.2 | 8.3667 | 117.0167 | 19.9 | 70.9 | 0.11667 | 1.6 | 34.35 | 0.68333 | 945 | -23.8072 | 0
270 | 2015-09-27 | 633:00 | 259.6667 | 135.9667 | 179.3167 | 21.4333 | 67.2167 | 0.53333 | 3.1 | 230.8357 | 7.0333 | 946.7 | -20.5231 | 0
270 | 2015-09-27 | 634:00 | 593.8667 | 438.3667 | 297.9 | 24.4167 | 55.0667 | 1.6 | 3.4 | 238.6398 | 12.9833 | 947.25 | -23.1694 | 0
270 | 2015-09-27 | 635:00 | 531.95 | 153.4167 | 406.2167 | 26.9 | 39.8833 | 0.7 | 2.9 | 229.9667 | 10.4 | 947.6667 | -14.0323 | 0
270 | 2015-09-27 | 636:00 | 763.5167 | 543.9333 | 305.1667 | 28.1 | 47.3167 | 1.0833 | 3.6 | 328.1588 | 25.95 | 947.3167 | -22.7473 | 0
270 | 2015-09-27 | 637:00 | 759.0167 | 634.6667 | 227.1667 | 28.85 | 49.6333 | 1.35 | 3.9 | 15.5213 | 27.1 | 946.3667 | -23.895 | 0
270 | 2015-09-27 | 638:00 | 706.5667 | 663.0667 | 190.5167 | 29.3167 | 45.85 | 1.7167 | 4.6 | 299.1271 | 27.0333 | 945.4333 | -24.7422 | 0
270 | 2015-09-27 | 639:00 | 588.05 | 640.2167 | 159.3833 | 30 | 40.0333 | 1.5833 | 3.6 | 262.9748 | 28.4667 | 944.65 | -27.4225 | 0
270 | 2015-09-27 | 640:00 | 416.1833 | 554.7667 | 128.7333 | 30.6 | 36.8333 | 1.2333 | 3.4 | 287.2473 | 22.55 | 944.1 | -30.5759 | 0
270 | 2015-09-27 | 641:00 | 214.45 | 368.6667 | 89.6333 | 30.0667 | 40.3833 | 1.3667 | 3.1 | 273.4915 | 13.0333 | 943.9667 | -33.517 | 0
270 | 2015-09-27 | 642:00 | 38.95 | 61.1 | 24.4 | 28.2167 | 45.9167 | 1.5833 | 2.6 | 248.6061 | 4.4 | 944.1167 | -51.0177 | 0
270 | 2015-09-27 | 643:00 | 0 | 0 | 0 | 26.75 | 51.2333 | 1.3 | 2.6 | 225.6776 | 1.8 | 944.5 | 0 | 0
270 | 2015-09-27 | 644:00 | 0 | 0 | 0 | 25.5333 | 56.8833 | 1.4167 | 2.4 | 238.2554 | 6.1667 | 945.1 | 0 | 0
270 | 2015-09-27 | 645:00 | 0 | 0 | 0 | 23.3 | 68.65 | 0.66667 | 2.1 | 15.9277 | 5.1667 | 945.9167 | 0 | 0
270 | 2015-09-27 | 646:00 | 0 | 0 | 0 | 22.6833 | 72.3 | 0.76667 | 3.9 | 82.7526 | 12.2 | 946.1333 | 0 | 0
270 | 2015-09-27 | 647:00 | 0 | 0 | 0 | 21.4667 | 81.2333 | 1.35 | 2.6 | 18.769 | 9.7667 | 946.0667 | 0 | 0
270 | 2015-09-27 | 648:00 | 0 | 0 | 0 | 21.15 | 82.4167 | 0.15 | 1.9 | 28.25 | 1.7333 | 945.8 | 0 | 0
271 | 2015-09-28 | 649:00 | 0 | 0 | 0 | 20.3167 | 85.1 | 0.066667 | 1.1 | 30.9 | 0.016667 | 945.6167 | 0 | 0
271 | 2015-09-28 | 650:00 | 0 | 0 | 0 | 20.0833 | 82.3833 | 0.58333 | 1.9 | 54.3425 | 8.3833 | 945.5167 | 0 | 0
271 | 2015-09-28 | 651:00 | 0 | 0 | 0 | 19.5167 | 85.1 | 0.033333 | 1.9 | 16.5 | 0 | 945.3667 | 0 | 0
271 | 2015-09-28 | 652:00 | 0 | 0 | 0 | 19.65 | 84.2667 | 0.6 | 2.1 | 337.544 | 5.5 | 945.2 | 0 | 0
271 | 2015-09-28 | 653:00 | 0 | 0 | 0 | 19.1333 | 88.3167 | 0 | 0 | 0 | 0 | 945.2833 | 0 | 0
271 | 2015-09-28 | 654:00 | 0.21667 | 0 | 0 | 19 | 87.4667 | 0.18333 | 1.6 | 74.1198 | 1.9667 | 945.75 | 0 | 0
271 | 2015-09-28 | 655:00 | 51.0167 | 49.8333 | 36.2667 | 19.3167 | 85.5833 | 0.25 | 1.4 | 13.2607 | 2.45 | 946.2167 | -75.1341 | 0
271 | 2015-09-28 | 656:00 | 216.45 | 274.3 | 117.95 | 21.3833 | 79.4 | 0.53333 | 2.1 | 54.4963 | 4.1 | 946.6667 | -37.101 | 0
271 | 2015-09-28 | 657:00 | 412.3333 | 465.75 | 167 | 23.5 | 69 | 0.63333 | 1.9 | 90.1859 | 8.2167 | 947.2667 | -30.3382 | 0
271 | 2015-09-28 | 658:00 | 571.8167 | 544.75 | 204.6833 | 25.6667 | 58.8 | 0.98333 | 2.6 | 155.2049 | 16.9 | 947.9333 | -25.9568 | 1
271 | 2015-09-28 | 659:00 | 681.95 | 575.9833 | 238.85 | 27.1167 | 55.95 | 1.35 | 4.1 | 217.4379 | 24.1333 | 948.25 | -14.8886 | 0
271 | 2015-09-28 | 660:00 | 760.3667 | 633.75 | 237.8167 | 28.4667 | 50.65 | 1.9167 | 4.1 | 234.0826 | 22 | 948.1167 | -15.3286 | 0
271 | 2015-09-28 | 661:00 | 778.8833 | 669.0833 | 228.5167 | 29.6167 | 38.8333 | 2.4333 | 4.6 | 256.5088 | 23.65 | 947.75 | -15.8186 | 0
271 | 2015-09-28 | 662:00 | 705.8 | 628.2 | 224.3333 | 30.6667 | 34.6833 | 1.7 | 4.4 | 264.2187 | 27.3667 | 946.95 | -16.4332 | 0
271 | 2015-09-28 | 663:00 | 572.1 | 558.7667 | 204.4833 | 31.4833 | 33.75 | 1.3833 | 3.9 | 238.3281 | 29.4833 | 946.1 | -17.1061 | 0
271 | 2015-09-28 | 664:00 | 395.0333 | 447.9 | 166.4667 | 31.2167 | 33.5333 | 1.1667 | 3.9 | 229.2082 | 19.6 | 945.55 | -19.9549 | 0
271 | 2015-09-28 | 665:00 | 191.9 | 233.8 | 111.5 | 31.0833 | 35.3333 | 0.56667 | 3.6 | 333.1671 | 15.2 | 945.4833 | -26.8563 | 0
271 | 2015-09-28 | 666:00 | 37.0833 | 30.0167 | 27.3833 | 28.75 | 44.25 | 0.31667 | 1.6 | 15.5752 | 2.7 | 945.35 | -53.9904 | 0
271 | 2015-09-28 | 667:00 | 0 | 0 | 0 | 26.1 | 54.8833 | 0.3 | 1.9 | 9.9732 | 6.8333 | 945.45 | 0 | 0
271 | 2015-09-28 | 668:00 | 0 | 0 | 0 | 24.4 | 64.7167 | 0.63333 | 1.9 | 52.5991 | 6.2667 | 945.9 | 0 | 0
271 | 2015-09-28 | 669:00 | 0 | 0 | 0 | 23.15 | 68.05 | 0.2 | 1.4 | 67.042 | 0.13333 | 946.2167 | 0 | 0
271 | 2015-09-28 | 670:00 | 0 | 0 | 0 | 22.3833 | 70.6833 | 0.8 | 2.9 | 62.8667 | 4.9167 | 946.1333 | 0 | 0
271 | 2015-09-28 | 671:00 | 0 | 0 | 0 | 21.6667 | 72.65 | 0.31667 | 3.4 | 210.9371 | 4.3667 | 946.55 | 0 | 0
271 | 2015-09-28 | 672:00 | 0.16667 | 0 | 0 | 21.1167 | 61.5667 | 6.4833 | 19.7 | 294.5423 | 28.5167 | 947.8833 | 0 | 0
272 | 2015-09-29 | 673:00 | 0 | 0 | 0 | 21.2667 | 55.0167 | 6.3667 | 12.4 | 334.9043 | 28.2 | 947.85 | 0 | 0
272 | 2015-09-29 | 674:00 | 0 | 0 | 0 | 22.5667 | 46.0167 | 4.7833 | 9.7 | 342.4349 | 31.2167 | 947.3667 | 0 | 0
272 | 2015-09-29 | 675:00 | 0 | 0 | 0 | 23.0333 | 41.6833 | 3 | 5.6 | 295.4337 | 24.6167 | 947.45 | 0 | 0
272 | 2015-09-29 | 676:00 | 0 | 0 | 0 | 20.95 | 55.2 | 7 | 14.9 | 289.8133 | 22.2333 | 948.3333 | 0 | 0
272 | 2015-09-29 | 677:00 | 0 | 0 | 0 | 17.8 | 75.4333 | 7.4667 | 14.2 | 260.2803 | 16.15 | 949.5667 | 0 | 0
272 | 2015-09-29 | 678:00 | 0 | 0 | 0 | 17.95 | 72.9667 | 4.9167 | 13.2 | 237.5009 | 22.3333 | 949.9667 | 0 | 0
272 | 2015-09-29 | 679:00 | 19.2833 | 0 | 17.2333 | 18.15 | 71.5833 | 3.8667 | 9.9 | 257.843 | 32.7833 | 949.6833 | -18.8836 | 0
272 | 2015-09-29 | 680:00 | 108.7833 | 3.7333 | 103.0667 | 19.4667 | 64.9833 | 4.2167 | 7.2 | 344.4734 | 30.55 | 950.1667 | -14.7027 | 0
272 | 2015-09-29 | 681:00 | 231.8333 | 135.7333 | 150.5667 | 21.4 | 56.55 | 2.25 | 6.2 | 322.1245 | 26.1333 | 949.95 | -13.6301 | 0
272 | 2015-09-29 | 682:00 | 626.3167 | 746.1167 | 136.9667 | 25.0667 | 45 | 1.4667 | 4.9 | 48.509 | 31.4833 | 950.1833 | -18.816 | 0
272 | 2015-09-29 | 683:00 | 736.6667 | 771.2167 | 148.45 | 26.0667 | 42.9 | 2.1333 | 7.2 | 190.0663 | 19.4667 | 950.65 | -16.5424 | 0
272 | 2015-09-29 | 684:00 | 810.7667 | 800.5667 | 154.5 | 25.55 | 49.05 | 5.2667 | 8.4 | 263.3823 | 18.3833 | 950.5833 | -18.7809 | 0
272 | 2015-09-29 | 685:00 | 813.2833 | 801.2833 | 159.5833 | 26.45 | 46.0833 | 4.9667 | 7.9 | 277.7833 | 19.85 | 950.4 | -16.5087 | 1
272 | 2015-09-29 | 686:00 | 747.9 | 795.7833 | 144.0333 | 27.7667 | 41.5 | 3.3833 | 6.4 | 286.0457 | 27.5167 | 950.0167 | -17.7439 | 0
272 | 2015-09-29 | 687:00 | 610.1167 | 737.3167 | 132.35 | 27.9833 | 40.5167 | 3.7833 | 6.7 | 266.1626 | 16.75 | 949.8167 | -17.1579 | 0
272 | 2015-09-29 | 688:00 | 426.2833 | 633.95 | 112.9167 | 28.3167 | 38.45 | 3.3667 | 5.6 | 261.185 | 19 | 949.6833 | -17.3388 | 0
272 | 2015-09-29 | 689:00 | 221.0833 | 456.6667 | 78.1167 | 28.0667 | 38.8167 | 3.05 | 4.9 | 280.4997 | 16.25 | 949.6667 | -22.9897 | 0
272 | 2015-09-29 | 690:00 | 41.2667 | 99.3667 | 23.1167 | 26.1 | 46.05 | 2.8833 | 4.6 | 287.7825 | 11.9167 | 949.65 | -44.7753 | 0
272 | 2015-09-29 | 691:00 | 0 | 0 | 0 | 24.0333 | 51.5667 | 3.0667 | 4.6 | 292.3992 | 11.6167 | 949.9 | 0 | 0
272 | 2015-09-29 | 692:00 | 0 | 0 | 0 | 23.4667 | 51.9 | 2.05 | 4.9 | 303.8704 | 19.8 | 950.1833 | 0 | 0
272 | 2015-09-29 | 693:00 | 0 | 0 | 0 | 22.7833 | 56.6 | 1.1833 | 3.1 | 311.024 | 9.8 | 950.3667 | 0 | 0
272 | 2015-09-29 | 694:00 | 0 | 0 | 0 | 21.1667 | 65.8667 | 0.43333 | 2.6 | 318.4949 | 19.2167 | 950.4 | 0 | 0
272 | 2015-09-29 | 695:00 | 0 | 0 | 0 | 21.2167 | 64.5333 | 2.25 | 3.6 | 281.5939 | 6.8167 | 950.2833 | 0 | 0
272 | 2015-09-29 | 696:00 | 0 | 0 | 0 | 20.9167 | 64.9667 | 2.7333 | 4.6 | 283.2841 | 8.2833 | 950.0333 | 0 | 0
273 | 2015-09-30 | 697:00 | 0 | 0 | 0 | 19.9 | 69.7833 | 1.9 | 4.6 | 289.438 | 12.7833 | 949.8 | 0 | 0
273 | 2015-09-30 | 698:00 | 0.083333 | 0 | 0 | 19.6833 | 71.05 | 1.8833 | 6.4 | 286.5692 | 13.6833 | 949.5667 | 0 | 0
273 | 2015-09-30 | 699:00 | 0 | 0 | 0 | 21.2333 | 63.1333 | 3.1333 | 5.6 | 292.2494 | 16.7167 | 948.9667 | 0 | 0
273 | 2015-09-30 | 700:00 | 0 | 0 | 0 | 19.4333 | 72.8667 | 1 | 3.1 | 319.7049 | 18.4833 | 948.7833 | 0 | 0
273 | 2015-09-30 | 701:00 | 0.16667 | 0 | 0 | 19.7167 | 69.35 | 1.7833 | 5.9 | 282.6177 | 26.9333 | 948.7 | 0 | 0
273 | 2015-09-30 | 702:00 | 0.1 | 0 | 0 | 20.0167 | 64.4833 | 3.25 | 5.6 | 265.919 | 13.8 | 948.7833 | 0 | 0
273 | 2015-09-30 | 703:00 | 57.0833 | 155.4333 | 31.4833 | 19.9667 | 65.4167 | 2.3 | 6.2 | 282.7629 | 10.5333 | 949.25 | -38.5906 | 0
273 | 2015-09-30 | 704:00 | 242.8167 | 496.1333 | 82.3833 | 20.5167 | 73.6167 | 0.85 | 2.1 | 61.2305 | 6.8833 | 949.6 | -29.9455 | 0
273 | 2015-09-30 | 705:00 | 451.8167 | 680.15 | 109.2 | 23.9 | 59.5 | 0.7 | 4.1 | 152.5929 | 12.2333 | 949.95 | -21.8642 | 0
273 | 2015-09-30 | 706:00 | 639.7 | 788.6333 | 124.5833 | 26.8833 | 40.5833 | 2.85 | 5.4 | 251.3975 | 19.45 | 950.1833 | -20.2403 | 0
273 | 2015-09-30 | 707:00 | 764.6667 | 816.9833 | 142.75 | 27.6667 | 36.85 | 4.2833 | 7.9 | 266.3921 | 19.0333 | 950.2833 | -20.036 | 0
273 | 2015-09-30 | 708:00 | 828.0333 | 828 | 151.45 | 28.6167 | 35.2333 | 4.5167 | 7.7 | 281.5358 | 20.5833 | 950.1833 | -20.84 | 0
273 | 2015-09-30 | 709:00 | 819.0833 | 814.4333 | 153.9 | 29.4833 | 35.7667 | 4.2667 | 7.9 | 283.4597 | 21.6333 | 949.7333 | -22.0006 | 0
273 | 2015-09-30 | 710:00 | 743.85 | 779.1333 | 151.4167 | 30.4667 | 35.5167 | 3.6167 | 7.2 | 283.3219 | 27 | 949.1667 | -23.7983 | 0
273 | 2015-09-30 | 711:00 | 602 | 705.65 | 143.15 | 31.0833 | 32.95 | 3.1167 | 5.9 | 264.0572 | 22.5167 | 948.9167 | -23.5979 | 0
273 | 2015-09-30 | 712:00 | 416.8 | 587.8 | 125.4667 | 31.3333 | 30.7833 | 2.9833 | 4.9 | 268.8314 | 16.2333 | 948.95 | -23.6789 | 0
273 | 2015-09-30 | 713:00 | 212.9167 | 408.1333 | 84.35 | 31.0667 | 29.55 | 2.6667 | 4.6 | 272.5505 | 12.25 | 948.9167 | -28.7766 | 0
273 | 2015-09-30 | 714:00 | 35.9667 | 69.5167 | 21.4167 | 28.9167 | 35.7667 | 2.2167 | 3.6 | 273.7834 | 7.0333 | 949.05 | -53.6693 | 0
273 | 2015-09-30 | 715:00 | 0 | 0 | 0 | 26.6 | 39.6167 | 2.8667 | 4.1 | 285.8795 | 7.9 | 949.2 | 0 | 0
273 | 2015-09-30 | 716:00 | 0 | 0 | 0 | 25.7333 | 38.3667 | 1.65 | 3.1 | 309.0306 | 13.2167 | 949.5167 | 0 | 0
273 | 2015-09-30 | 717:00 | 0 | 0 | 0 | 24.3833 | 42.4667 | 0.93333 | 3.1 | 319.2913 | 4.9167 | 949.7667 | 0 | 0
273 | 2015-09-30 | 718:00 | 0 | 0 | 0 | 22.9333 | 48.0833 | 0.58333 | 1.9 | 354.5789 | 4.65 | 949.7667 | 0 | 0
273 | 2015-09-30 | 719:00 | 0 | 0 | 0 | 21.3667 | 62.6167 | 0.36667 | 1.9 | 34.5001 | 1.7167 | 949.6333 | 0 | 0
273 | 2015-09-30 | 720:00 | 0 | 0 | 0 | 20.6333 | 71.5167 | 0.016667 | 1.6 | 28.9 | 0.05 | 949.4667 | 0 | 0

## day
ESMAP Tier1 Meteorological Station in Islamabad, Pakistan
| Latitude: |  | 33.6419 | °N |  |  | Altitude (amsl): | 500 | m
| Longitude: |  | 72.9838 | °E |  |  | Station: | CSPS.MT.14.214
| Time zone: |  | 5 | (UTC+5h)
Month: | 2015-09-01 | [8 empty] | 2015
Measured values:
GHI, DHI | Global Horizontal Irradiance in W/m², Diffus Horizontal Irradiance in W/m², both measured with K&Z CMP21 pyranometer
DNI | Direct Normal Irradiance in W/m² measured with K&Z CHP1 pyrheliometer
Tamb, RH | Ambient Temperature in °C, relative humidity in %, measured with Campbell CS215
WS, WSgust | Wind speed in m/s, measured with NRG 40H Anemometer, WSgust: maximal measured wind speed within the time interval
WD, WDStDev | Wind direction in °N (to East), measured with NRG 200 Wind Direction Sensor. Standard deviation of wind direction within measurement interval.
BP | Air pressure from Campbell CS100 barometric pressure sensor
DNIdev | Deviation between measured and calculated DNI value from data base: DNImeasured - DNIcalculated. DNI calculated from GHI, DHI and solar zenith angle.
Cleaning | Cleaning of sensors: A cleaning event is marked with a "1".
Day of the year | Date | time | GHI | DNI | DHI | Tamb | RH | WS | WSgust | WD | WDStDev | BP | DNIdev | Cleaning
|  |  | kWh/m² | kWh/m² | kWh/m² | °C | % | m/s | m/s | °N | °N | hPa | W/m² | #
|  |  | sum | sum | sum | average | average | average | max | unit vector mean | average | average | average | max
244 | 2015-09-01 |  | 6.5768 | 6.867 | 1.5773 | 27.941 | 59.2306 | 1.1639 | 5.6 | 279.9123 | 11.4528 | 938.6965 | -19.8142 | 1
245 | 2015-09-02 |  | 6.3819 | 5.4946 | 2.3946 | 28.6014 | 62.375 | 1.7875 | 5.6 | 84.846 | 14.8681 | 938.8583 | -15.3068 | 1
246 | 2015-09-03 |  | 5.6884 | 4.2613 | 2.3742 | 26.034 | 62.0062 | 2.6285 | 18.7 | 290.7864 | 16.584 | 942.7715 | -12.0714 | 1
247 | 2015-09-04 |  | 6.3076 | 5.9998 | 2.0232 | 27.0347 | 62.0944 | 1.4868 | 5.4 | 353.9047 | 12.8757 | 945.6382 | -13.1442 | 0
248 | 2015-09-05 |  | 5.7554 | 3.9335 | 2.8765 | 28.041 | 60.95 | 1.7597 | 19.5 | 44.3553 | 16.1208 | 944.7042 | -13.2018 | 0
249 | 2015-09-06 |  | 5.9714 | 5.1876 | 2.1523 | 26.2264 | 54.6896 | 2.375 | 13.2 | 56.4028 | 15.4653 | 944.3382 | -12.6401 | 0
250 | 2015-09-07 |  | 5.9992 | 5.7824 | 1.8666 | 27.234 | 56.5285 | 1.3118 | 5.1 | 19.1206 | 15.2764 | 943.5569 | -14.0115 | 1
251 | 2015-09-08 |  | 6.2718 | 6.7012 | 1.6118 | 27.5431 | 53.8458 | 1.4944 | 5.9 | 332.0504 | 15.6201 | 944.0854 | -13.0573 | 0
252 | 2015-09-09 |  | 6.3287 | 7.3305 | 1.2681 | 27.1104 | 47.5062 | 1.2792 | 5.1 | 37.2991 | 13.6833 | 943.7167 | -15.8617 | 0
253 | 2015-09-10 |  | 6.035 | 6.3595 | 1.6199 | 28.1375 | 51.0063 | 1.6715 | 5.4 | 14.8979 | 15.3229 | 945.0701 | -15.1115 | 1
254 | 2015-09-11 |  | 6.1669 | 7.1212 | 1.3685 | 28.3507 | 49.2708 | 1.3764 | 5.9 | 350.2246 | 15.1229 | 944.4785 | -15.2159 | 0
255 | 2015-09-12 |  | 5.9625 | 6.1887 | 1.6608 | 28.3021 | 51.2792 | 1.5597 | 6.9 | 15.8419 | 15.2104 | 944.1785 | -17.2037 | 0
256 | 2015-09-13 |  | 5.4981 | 4.5811 | 2.1838 | 28.834 | 56.6868 | 1.6653 | 6.7 | 352.5858 | 14.8153 | 944.3417 | -17.7516 | 0
257 | 2015-09-14 |  | 5.5476 | 4.9112 | 2.0461 | 29.3493 | 55.5576 | 1.4972 | 6.2 | 16.2847 | 13.891 | 941.7938 | -15.2797 | 1
258 | 2015-09-15 |  | 5.4591 | 4.7465 | 2.07 | 29.3118 | 55.1417 | 1.7986 | 12.4 | 10.1364 | 16.1819 | 941.8965 | -13.7272 | 0
259 | 2015-09-16 |  | 5.5506 | 4.8115 | 2.0056 | 28.4375 | 44.7792 | 1.9826 | 16.2 | 62.2861 | 15.4396 | 942.4306 | -15.1447 | 1
260 | 2015-09-17 |  | 5.276 | 4.1144 | 2.3468 | 28.4778 | 54.1021 | 1.5299 | 5.4 | 2.836 | 16.6361 | 943.2632 | -11.8964 | 0
261 | 2015-09-18 |  | 5.3409 | 4.4174 | 2.2541 | 28.3472 | 57.4813 | 1.6257 | 5.4 | 24.2094 | 16.1882 | 943.5361 | -15.2692 | 0
262 | 2015-09-19 |  | 5.1987 | 3.9749 | 2.2642 | 29.0931 | 58.6465 | 1.7167 | 8.4 | 72.0501 | 16.0146 | 943.0174 | -15.9646 | 0
263 | 2015-09-20 |  | 4.962 | 3.853 | 2.1343 | 27.275 | 70.6042 | 2.741 | 18.2 | 324.4878 | 17.8569 | 942.175 | -15.8045 | 0
264 | 2015-09-21 |  | 4.1715 | 2.6077 | 2.335 | 26.5417 | 61.8694 | 1.6104 | 5.9 | 297.5509 | 12.2535 | 941.3604 | -16.3521 | 0
265 | 2015-09-22 |  | 1.0591 | 0.0046667 | 1.0292 | 20.6208 | 90.5 | 1.6417 | 7.4 | 51.8624 | 12.6917 | 939.4924 | -3.7354 | 0
266 | 2015-09-23 |  | 2.5747 | 0.90515 | 2.0196 | 20.3125 | 93.2771 | 0.95764 | 6.4 | 36.3899 | 8.9236 | 943.5785 | -8.072 | 1
267 | 2015-09-24 |  | 5.835 | 7.5669 | 1.0623 | 23.5722 | 72.8833 | 0.47014 | 4.6 | 70.5959 | 8.6882 | 942.1854 | -13.968 | 0
268 | 2015-09-25 |  | 5.5287 | 6.1707 | 1.569 | 24.9757 | 71.4319 | 1.0604 | 4.6 | 112.5873 | 10.5174 | 940.7236 | -13.4916 | 0
269 | 2015-09-26 |  | 5.3965 | 5.3435 | 1.884 | 27.0014 | 68.2257 | 1.8465 | 19.7 | 36.4594 | 16.7215 | 942.4333 | -13.8965 | 0
270 | 2015-09-27 |  | 5.0443 | 4.2074 | 2.164 | 23.741 | 61.1486 | 0.99653 | 5.9 | 290.7647 | 11.9111 | 944.8444 | -15.0439 | 0
271 | 2015-09-28 |  | 5.3751 | 5.1121 | 1.9652 | 24.366 | 63.5396 | 0.97639 | 19.7 | 357.159 | 10.9458 | 946.3542 | -14.5378 | 1
272 | 2015-09-29 |  | 5.3936 | 5.9817 | 1.3609 | 23.2306 | 53.4681 | 3.5785 | 14.9 | 289.8635 | 20.4319 | 949.6729 | -9.9112 | 1
273 | 2015-09-30 |  | 5.8151 | 7.13 | 1.3216 | 24.6472 | 51.0361 | 2.2389 | 7.9 | 288.2411 | 13.7597 | 949.4222 | -13.6266 | 0
Formulas:
Date = [Date, row above]+1
Date = IF([Date, row above]="","",IF(MONTH([Date, row above]+1)>MONTH(B6),"",[Date, row above]+1))

## month
ESMAP Tier1 Meteorological Station in Islamabad, Pakistan
| Latitude: |  | 33.6419 | °N |  |  | Altitude (amsl): | 500 | m
| Longitude: |  | 72.9838 | °E |  |  | Station: | CSPS.MT.14.214
| Time zone: |  | 5 | (UTC+5h)
Month: | 2015-09-01 | [8 empty] | 2015
Measured values:
GHI, DHI | Global Horizontal Irradiance in W/m², Diffus Horizontal Irradiance in W/m², both measured with K&Z CMP21 pyranometer
DNI | Direct Normal Irradiance in W/m² measured with K&Z CHP1 pyrheliometer
Tamb, RH | Ambient Temperature in °C, relative humidity in %, measured with Campbell CS215
WS, WSgust | Wind speed in m/s, measured with NRG 40H Anemometer, WSgust: maximal measured wind speed within the time interval
WD, WDStDev | Wind direction in °N (to East), measured with NRG 200 Wind Direction Sensor. Standard deviation of wind direction within measurement interval.
BP | Air pressure from Campbell CS100 barometric pressure sensor
DNIdev | Deviation between measured and calculated DNI value from data base: DNImeasured - DNIcalculated. DNI calculated from GHI, DHI and solar zenith angle.
Cleaning | Cleaning of sensors: A cleaning event is marked with a "1".
10 min average |  | GHI | DNI | DHI | Tamb | RH | WS | WSgust | WD | WDStDev | BP | Acc.
Unit |  | W/m² | W/m² | W/m² | °C | % | m/s | m/s | °N | °N | hPa | W/m²
|  | 225.6552 | 210.6489 | 78.9019 | 26.623 | 60.3721 | 1.6609 | 3.0921 | 6.6693 | 14.3824 | 943.4205 | -14.0038
10 min minimum |  | GHI | DNI | DHI | Tamb | RH | WS | WSgust | WD | WDStDev | BP | Acc.
Unit |  | W/m² | W/m² | W/m² | °C | % | m/s | m/s | °N | °N | hPa | W/m²
|  | 0 | 0 | 0 | 16.8 | 21.1 | 0 | 0 | 0 | 0 | 936.6 | -100
10 min maximum |  | GHI | DNI | DHI | Tamb | RH | WS | WSgust | WD | WDStDev | BP | Acc.
Unit |  | W/m² | W/m² | W/m² | °C | % | m/s | m/s | °N | °N | hPa | W/m²
|  | 961.9 | 847.3 | 550.5 | 36 | 100 | 11.6 | 19.7 | 359.8 | 78 | 950.7 | 0
month sum |  | GHI | DNI | DHI |  |  |  |  | most frequent WD
Unit |  | kWh/m² | kWh/m² | kWh/m² |  |  |  |  | ° N
|  | 162.4717 | 151.6672 | 56.8094 |  |  |  |  | 15
Data completeness |  | 100% | 100% | 100% | 100% | 100% | 100% | 100% | 100% | 100% | 100% | 100%

## frequencies
ESMAP Tier1 Meteorological Station in Islamabad, Pakistan
| Latitude: |  | 33.6419 | °N |  |  | Altitude (amsl): | 500 | m
| Longitude: |  | 72.9838 | °E |  |  | Station: | CSPS.MT.14.214
| Time zone: |  | 5 | (UTC+5h)
Month: | 2015-09-01 | [7 empty] | 2015
Measured values:
GHI, DHI | Global Horizontal Irradiance in W/m², Diffus Horizontal Irradiance in W/m², both measured with K&Z CMP21 pyranometer
DNI | Direct Normal Irradiance in W/m² measured with K&Z CHP1 pyrheliometer
Tamb, RH | Ambient Temperature in °C, relative humidity in %, measured with Campbell CS215
WS, WSgust | Wind speed in m/s, measured with NRG 40H Anemometer, WSgust: maximal measured wind speed within the time interval
WD, WDStDev | Wind direction in °N (to East), measured with NRG 200 Wind Direction Sensor. Standard deviation of wind direction within measurement interval.
BP | Air pressure from Campbell CS100 barometric pressure sensor
DNIdev | Deviation between measured and calculated DNI value from data base: DNImeasured - DNIcalculated. DNI calculated from GHI, DHI and solar zenith angle.
Cleaning | Cleaning of sensors: A cleaning event is marked with a "1".
Irradiance | GHI | DNI | DHI | Tamb |  | RH |  | WS | av. speed | gusts | WD
W/m² | hours | hours | hours | °C | hours | % | hours | m/s | hours | hours | °N | hours
0 | 375.3333 | 411 | 381 | -20 | 0 | 0 | 0 | 0 | 139.8333 | 34 | 0 | 4.1667
50 | 30 | 13.6667 | 43 | -15 | 0 | 5 | 0 | 1 | 237.5 | 76.6667 | 5 | 6.6667
100 | 24 | 10.5 | 65 | -10 | 0 | 10 | 0 | 2 | 216 | 189.3333 | 10 | 9
150 | 16.8333 | 9.5 | 86.8333 | -5 | 0 | 15 | 0 | 3 | 83.6667 | 193 | 15 | 23.6667
200 | 17.6667 | 12.3333 | 70 | 0 | 0 | 20 | 0.83333 | 4 | 19.3333 | 114.5 | 20 | 23.5
250 | 15.5 | 11.1667 | 44 | 5 | 0 | 25 | 3.8333 | 5 | 9.8333 | 60.5 | 25 | 20.6667
300 | 15 | 13.5 | 17.1667 | 10 | 0 | 30 | 21.1667 | 6 | 4.5 | 19.6667 | 30 | 21.6667
350 | 14.8333 | 15.3333 | 5 | 15 | 1.1667 | 35 | 62 | 7 | 4.1667 | 10.1667 | 35 | 20.3333
400 | 14 | 18 | 6.8333 | 20 | 161.5 | 40 | 68.8333 | 8 | 2 | 6.6667 | 40 | 17.1667
450 | 15.1667 | 21.3333 | 0.83333 | 25 | 253 | 45 | 59.3333 | 9 | 1.5 | 2.5 | 45 | 21.8333
500 | 17.1667 | 29 | 0.16667 | 30 | 198.5 | 50 | 58.3333 | 10 | 1 | 3 | 50 | 17.3333
550 | 15.5 | 31.6667 | 0.16667 | 35 | 105.8333 | 55 | 58.5 | 11 | 0.33333 | 1 | 55 | 14.8333
600 | 18 | 26.3333 | 0 | 40 | 0 | 60 | 56.3333 | 12 | 0.33333 | 2.1667 | 60 | 17
650 | 20.8333 | 30.1667 | 0 | 45 | 0 | 65 | 60 | 13 | 0 | 1.8333 | 65 | 15.1667
700 | 26.3333 | 26.3333 | 0 | 50 | 0 | 70 | 71.3333 | 14 | 0 | 1.1667 | 70 | 9.5
750 | 35.5 | 22.1667 | 0 | >52.5 | 0 | 75 | 58.5 | 15 | 0 | 0.83333 | 75 | 9.1667
800 | 29.3333 | 14.8333 | 0 |  |  | 80 | 47.1667 | 16 | 0 | 0.83333 | 80 | 11.1667
850 | 15 | 3.1667 | 0 |  |  | 85 | 33.6667 | 17 | 0 | 0.5 | 85 | 9
900 | 3.6667 | 0 | 0 |  |  | 90 | 26 | 18 | 0 | 1 | 90 | 13.1667
950 | 0.33333 | 0 | 0 |  |  | 95 | 18.5 | 19 | 0 | 0.33333 | 95 | 12.8333
1000 | 0 | 0 | 0 |  |  | 100 | 15.6667 | 20 | 0 | 0.33333 | 100 | 8.6667
1050 | 0 | 0 | 0 |  |  |  |  | 21 | 0 | 0 | 105 | 6.1667
1100 | 0 | 0 | 0 |  |  |  |  | 22 | 0 | 0 | 110 | 6.1667
>1125 | 0 | 0 | 0 |  |  |  |  | 23 | 0 | 0 | 115 | 5
Total | 720 | 720 | 720 | Total | 720 | Total | 720 | 24 | 0 | 0 | 120 | 6.3333
|  | Total number of hours in month: 720 h | [5 empty] | 25 | 0 | 0 | 125 | 4
Share | 100% | 100% | 100% |  | 100% |  | 100% | 26 | 0 | 0 | 130 | 4
[8 empty] | 27 | 0 | 0 | 135 | 4
[8 empty] | 28 | 0 | 0 | 140 | 3.3333
[8 empty] | 29 | 0 | 0 | 145 | 5.1667
[8 empty] | 30 | 0 | 0 | 150 | 3
[8 empty] | >30.5 | 0 | 0 | 155 | 3
[8 empty] | Total | 720 | 720 | 160 | 3.3333
[11 empty] | 165 | 3.1667
[8 empty] | Wind data share |  | 100% | 170 | 5.1667
[8 empty] | Wind speed > 0 m/s |  | 93.06% | 175 | 4.8333
[11 empty] | 180 | 4
[11 empty] | 185 | 3.3333
[11 empty] | 190 | 3.8333
[11 empty] | 195 | 4.1667
[11 empty] | 200 | 5.1667
[11 empty] | 205 | 3.5
[11 empty] | 210 | 4
[11 empty] | 215 | 3.1667
[11 empty] | 220 | 6.5
[11 empty] | 225 | 6
[11 empty] | 230 | 5.1667
[11 empty] | 235 | 8.1667
[11 empty] | 240 | 9.1667
[11 empty] | 245 | 10.8333
[11 empty] | 250 | 11.3333
[11 empty] | 255 | 10.5
[11 empty] | 260 | 12
[11 empty] | 265 | 14
[11 empty] | 270 | 10.8333
[11 empty] | 275 | 17.1667
[11 empty] | 280 | 11.8333
[11 empty] | 285 | 13.6667
[11 empty] | 290 | 14.6667
[11 empty] | 295 | 12.3333
[11 empty] | 300 | 13.5
[11 empty] | 305 | 8.1667
[11 empty] | 310 | 7.1667
[11 empty] | 315 | 7.6667
[11 empty] | 320 | 6.5
[11 empty] | 325 | 9.6667
[11 empty] | 330 | 11
[11 empty] | 335 | 8.3333
[11 empty] | 340 | 7.3333
[11 empty] | 345 | 5.5
[11 empty] | 350 | 5.6667
[11 empty] | 355 | 1
[11 empty] | 360 | 0
[11 empty] | Total | 670
Most frequent wind direction:
[11 empty] | 15 | ° N

## specifications
Pyrheliometer | Kipp&Zonen CHP1
ISO classification | First Class
response time (95%) | 5 s
Zero offsets due to ambient temperature change (5K/h) | ±1 W/m²
Non-stability (change/year in percentage of full scale) | ±0.5%
Non-linearity (0 to 1000 W/m²) | ±0.2%
Temperature dependence of sensitivity | ±0.5% (-20°C to +50°C)
Expected daily uncertainty (in clean state) | ±1%
Full opening view angle | 5° ± 0.2°
Slope angle | 1° ± 0.2°
Required tracking accuracy | ±0.5° from ideal
Operating temperature | -40°C to +80°C
Spectral range (50% points) | 200 to 4000 nm
Pyranometer | Kipp&Zonen CMP21
ISO classification | Secondary standard
response time (95%) | < 5 s
Zero offset: response to 200 W/m² net thermal radiation (ventilated) | ±7 W/m²
Zero offset: due to ambient temperature change (5K/h) | ±2 W/m²
Resolution (smallest detectable change) | ±1 W/m²
Non-stability (change/year in percentage of full scale) | < ±0.5%
Non-linearity (at 500 W/m² within 100 to 1000 W/m²) | ±0.2%
Temperature dependence (maximum within an interval of 50 K) | ±1% (-20°C to +50°C)
Expected daily uncertainty (in clean state) | ±2%
Full opening view angle | 180°
Directional response of beam radiation (at 80° and 1000 W/m²) | ±10 W/m²
Tilt response (when installed deviating from horizontal, at 1000 W/m²) | ±0.2%
Operating temperature | -40°C to +80°C
Spectral range (50% points) | 310 to 2800 nm
Temperature and Relative Humidity Probe | Campbell Scientific CS215
Temperature Measurement:
Operating Range | -40°C to +70°C
Accuracy | ±0.3°C at 25°C
±0.4°C over +5°C to +40°C
±0.9°C over -40°C to +70°C
Response time (with filter) | 120 s (63% response in air moving at 1 m/s)
Relative Humidity:
Operating Range | 0% to 100%
Accuracy (at 25°C) | ±2% over 10 to 90%
±4% over 0 to 100%
Short Term Hysteresis | <1% rH
Temperature Dependence | Compensated to < ±2% over -20 to 60°C
Typical Long-Term Stability | < ±1.0% per year
Response time (with filter) | <15 s (63% response at 1 m/s and rH < 85%)
Barometric Pressure Sensor | Campbell Scientific CS100
Measurement range | 600 hPa to 1100 hPa
Operating temperature range | -40°C to +60°C
Storage Temperature Range | -60°C to +120°C
Proof pressure | 1500 hPa
Resolution | 0.01 hPa
Total accuracy | 0.5 hPa at 20°C
1.0 hPa over 0°C to 40°C
1.5 hPa over -20°C to +50°C
2.0 hPa over -40°C to +60°C
Linearity | ±0.4 hPa
Hysteresis | ±0.05 hPa
Repeatibility | ±0.03 hPa
Long-term Stability | ±0.1 hPa per year
Anemometer | NRG #40C
Measurement range | 1 to 96 m/s
Accuracy | < 0.1 m/s over 5 to 25 m/s
Operating temperature range | -55°C to +60°C
Operating humidity range | 0 to 100%
Threshold | 0.78 m/s
Distance constant (63% recovery) | 3 m
Wind vane | NRG #200P
Measurement range | 0° to 360° (with dead band typically 4°, maximum 8° around North)
Accuracy (potentiometer linearity) | < 1%
Operating temperature range | -55°C to +60°C
Operating humidity range | 0 to 100%
Threshold | 1 m/s
Lifespan | 50 million revolutions (2-6 years normal operation)