## 10min
ESMAP Tier1 Meteorological Station in Islamabad, Pakistan
| Latitude: |  | 33.6419 | °N |  |  | Altitude (amsl): | 500 | m
| Longitude: |  | 72.9838 | °E |  |  | Station: | CSPS.MT.14.214
| Time zone: |  | 5 | (UTC+5h)
Month: | 2016-01-01 |  |  |  | ESMAP Tier1 Meteorological Station in Islamabad, Pakistan - January 2016 |  |  |  |  | 2016
Measured values:
GHI, DHI | Global Horizontal Irradiance in W/m², Diffus Horizontal Irradiance in W/m², both measured with K&Z CMP21 pyranometer
DNI | Direct Normal Irradiance in W/m² measured with K&Z CHP1 pyrheliometer
Tamb, RH | Ambient Temperature in °C, relative humidity in %, measured with Campbell CS215
WS, WSgust | Wind speed in m/s, measured with NRG 40H Anemometer, WSgust: maximal measured wind speed within the time interval
WD, WDStDev | Wind direction in °N (to East), measured with NRG 200 Wind Direction Sensor. Standard deviation of wind direction within measurement interval.
BP | Air pressure from Campbell CS100 barometric pressure sensor
DNIdev | Deviation between measured and calculated DNI value from data base: DNImeasured - DNIcalculated. DNI calculated from GHI, DHI and solar zenith angle.
Cleaning | Cleaning of sensors: A cleaning event is marked with a "1".
Day of the year | Date | time | GHI | DNI | DHI | Tamb | RH | WS | WSgust | WD | WDStDev | BP | DNIdev | Cleaning
|  |  | W/m² | W/m² | W/m² | °C | % | m/s | m/s | °N | °N | hPa | W/m² | #
|  |  | average | average | average | average | average | average | max | unit vector mean | Yamartino | average | average | max
0.5 | 2016-01-01 | 42370.0069 | 0 | 0 | 0 | 10 | 55.4 | 2.1 | 2.6 | 302.9 | 11.5 | 954.8 | 0 | 0
0.50694 | 2016-01-01 00:10 | 42370.0139 | 0 | 0 | 0 | 9.9 | 55.6 | 1.8 | 2.9 | 278 | 15.3 | 954.8 | 0 | 0
0.51389 | 2016-01-01 00:20 | 42370.0208 | 0 | 0 | 0 | 10.2 | 54.1 | 2.4 | 3.1 | 281.2 | 7.9 | 954.7 | 0 | 0
0.52083 | 2016-01-01 00:30 | 42370.0278 | 0 | 0 | 0 | 10.5 | 52.5 | 2.4 | 3.6 | 288.6 | 12.5 | 954.7 | 0 | 0
0.52778 | 2016-01-01 00:40 | 42370.0347 | 0 | 0 | 0 | 10.8 | 50.9 | 2.4 | 3.6 | 296.9 | 9.6 | 954.4 | 0 | 0
0.53472 | 2016-01-01 00:50 | 42370.0417 | 0 | 0 | 0 | 10.8 | 50.8 | 2.3 | 2.9 | 281.3 | 14.2 | 954.4 | 0 | 0
0.54167 | 2016-01-01 01:00 | 42370.0486 | 0 | 0 | 0 | 11 | 50.6 | 2 | 2.6 | 261.9 | 9.1 | 954.5 | 0 | 0
0.54861 | 2016-01-01 01:10 | 42370.0556 | 0 | 0 | 0 | 10.8 | 51.8 | 1.4 | 2.4 | 250.8 | 12.6 | 954.4 | 0 | 0
0.55556 | 2016-01-01 01:20 | 42370.0625 | 0 | 0 | 0 | 10.5 | 53.1 | 2.6 | 3.9 | 274.1 | 10.5 | 954.2 | 0 | 0
0.5625 | 2016-01-01 01:30 | 42370.0694 | 0 | 0 | 0 | 10.3 | 54.2 | 1.2 | 4.1 | 295.9 | 9.8 | 954.2 | 0 | 0
0.56944 | 2016-01-01 01:40 | 42370.0764 | 0 | 0 | 0 | 9.7 | 57.3 | 0.6 | 1.9 | 47.3 | 15.8 | 954.1 | 0 | 0
0.57639 | 2016-01-01 01:50 | 42370.0833 | 0 | 0 | 0 | 8.9 | 62.8 | 0.4 | 1.9 | 28.9 | 6.3 | 954.1 | 0 | 0
0.58333 | 2016-01-01 02:00 | 42370.0903 | 0 | 0 | 0 | 8.2 | 68 | 0.2 | 1.4 | 25.2 | 0 | 954.3 | 0 | 0
0.59028 | 2016-01-01 02:10 | 42370.0972 | 0 | 0 | 0 | 7.9 | 70.7 | 0.3 | 1.6 | 19.7 | 3.9 | 954.3 | 0 | 0
0.59722 | 2016-01-01 02:20 | 42370.1042 | 0 | 0 | 0 | 7.9 | 71.1 | 0.5 | 1.9 | 342.2 | 12.4 | 954.3 | 0 | 0
0.60417 | 2016-01-01 02:30 | 42370.1111 | 0 | 0 | 0 | 8 | 70 | 0.4 | 1.1 | 342.9 | 0.1 | 954.2 | 0 | 0
0.61111 | 2016-01-01 02:40 | 42370.1181 | 0 | 0 | 0 | 7.8 | 71.2 | 0.3 | 1.1 | 343.6 | 0.4 | 954.1 | 0 | 0
0.61806 | 2016-01-01 02:50 | 42370.125 | 0 | 0 | 0 | 8.1 | 69.5 | 0 | 0 | 0 | 0 | 954 | 0 | 0
0.625 | 2016-01-01 03:00 | 42370.1319 | 0 | 0 | 0 | 8.3 | 68.7 | 0 | 0 | 0 | 0 | 953.9 | 0 | 0
0.63194 | 2016-01-01 03:10 | 42370.1389 | 0 | 0 | 0 | 7.9 | 70.8 | 0.1 | 1.1 | 336.4 | 2.9 | 953.8 | 0 | 0
0.63889 | 2016-01-01 03:20 | 42370.1458 | 0 | 0 | 0 | 8.1 | 70.1 | 0.7 | 1.9 | 288.5 | 4.4 | 953.8 | 0 | 0
0.64583 | 2016-01-01 03:30 | 42370.1528 | 0 | 0 | 0 | 8.2 | 69.7 | 0.9 | 2.4 | 227.8 | 14.5 | 953.7 | 0 | 0
0.65278 | 2016-01-01 03:40 | 42370.1597 | 0 | 0 | 0 | 8.2 | 68.2 | 1.4 | 2.6 | 243.8 | 11.9 | 953.8 | 0 | 0
0.65972 | 2016-01-01 03:50 | 42370.1667 | 0 | 0 | 0 | 8.5 | 63.5 | 1.1 | 2.9 | 250.7 | 9.9 | 953.8 | 0 | 0
0.66667 | 2016-01-01 04:00 | 42370.1736 | 0 | 0 | 0 | 8.4 | 64.2 | 1.7 | 2.9 | 261.4 | 10.3 | 953.7 | 0 | 0
0.67361 | 2016-01-01 04:10 | 42370.1806 | 0 | 0 | 0 | 8.5 | 61.6 | 1.7 | 3.4 | 292.7 | 9.8 | 953.6 | 0 | 0
0.68056 | 2016-01-01 04:20 | 42370.1875 | 0 | 0 | 0 | 8.2 | 62.1 | 0 | 0.7 | 298 | 0 | 953.7 | 0 | 0
0.6875 | 2016-01-01 04:30 | 42370.1944 | 0 | 0 | 0 | 7.8 | 64.7 | 1.3 | 2.4 | 272 | 11.9 | 953.7 | 0 | 0
0.69444 | 2016-01-01 04:40 | 42370.2014 | 0 | 0 | 0 | 7.8 | 62.8 | 1.8 | 2.9 | 285.5 | 5.8 | 953.7 | 0 | 0
0.70139 | 2016-01-01 04:50 | 42370.2083 | 0 | 0 | 0 | 7.9 | 61.2 | 1.7 | 2.6 | 288.5 | 7.6 | 953.7 | 0 | 0
0.70833 | 2016-01-01 05:00 | 42370.2153 | 0 | 0 | 0 | 7.5 | 63 | 1.4 | 2.4 | 283.7 | 15.2 | 953.7 | 0 | 0
0.71528 | 2016-01-01 05:10 | 42370.2222 | 0 | 0 | 0 | 7.4 | 63.3 | 0.7 | 2.4 | 306.6 | 6.5 | 953.8 | 0 | 0
0.72222 | 2016-01-01 05:20 | 42370.2292 | 0 | 0 | 0 | 7.1 | 65.7 | 0.2 | 1.1 | 290.9 | 0 | 953.9 | 0 | 0
0.72917 | 2016-01-01 05:30 | 42370.2361 | 0 | 0 | 0 | 6.8 | 66.2 | 1.6 | 2.4 | 329.2 | 14.7 | 953.9 | 0 | 0
0.73611 | 2016-01-01 05:40 | 42370.2431 | 0 | 0 | 0 | 7.2 | 64.2 | 1 | 2.4 | 324.7 | 6.8 | 953.9 | 0 | 0
0.74306 | 2016-01-01 05:50 | 42370.25 | 0 | 0 | 0 | 7.2 | 65.1 | 0.8 | 2.1 | 5.7 | 6.7 | 953.9 | 0 | 0
0.75 | 2016-01-01 06:00 | 42370.2569 | 0 | 0 | 0 | 7.5 | 62.3 | 1.6 | 2.6 | 10.1 | 18.3 | 953.9 | 0 | 0
0.75694 | 2016-01-01 06:10 | 42370.2639 | 0 | 0 | 0 | 7.3 | 63.1 | 0.1 | 1.1 | 40.3 | 0 | 954 | 0 | 0
0.76389 | 2016-01-01 06:20 | 42370.2708 | 0 | 0 | 0 | 7.2 | 65.7 | 0 | 0 | 0 | 0 | 954.2 | 0 | 0
0.77083 | 2016-01-01 06:30 | 42370.2778 | 0 | 0 | 0 | 6.4 | 69.1 | 0 | 0 | 0 | 0 | 954.3 | 0 | 0
0.77778 | 2016-01-01 06:40 | 42370.2847 | 0 | 0 | 0 | 6.3 | 69.2 | 0.3 | 1.6 | 27.9 | 4.1 | 954.3 | 0 | 0
0.78472 | 2016-01-01 06:50 | 42370.2917 | 0 | 0 | 0 | 5.9 | 72.3 | 0.2 | 1.4 | 18 | 2 | 954.2 | 0 | 0
0.79167 | 2016-01-01 07:00 | 42370.2986 | 0 | 0 | 0 | 5.6 | 74.6 | 0.7 | 1.4 | 350.3 | 0.1 | 954.4 | 0 | 0
0.79861 | 2016-01-01 07:10 | 42370.3056 | 0 | 0 | 3.7 | 5.9 | 73.5 | 0.3 | 1.4 | 344.9 | 5.7 | 954.4 | 0 | 0
0.80556 | 2016-01-01 07:20 | 42370.3125 | 7.9 | 28.1 | 12.4 | 6.2 | 71.5 | 0.4 | 1.9 | 297.2 | 7.3 | 954.7 | 100 | 0
0.8125 | 2016-01-01 07:30 | 42370.3194 | 22.3 | 97.3 | 21 | 6.2 | 71.2 | 0 | 0 | 0 | 0 | 954.8 | 75.8628 | 0
0.81944 | 2016-01-01 07:40 | 42370.3264 | 42.2 | 179 | 30.1 | 6.5 | 69.5 | 0 | 0 | 0 | 0 | 954.9 | 45.4368 | 0
0.82639 | 2016-01-01 07:50 | 42370.3333 | 64.8 | 245.9 | 38.9 | 7.1 | 67.3 | 0 | 1.1 | 284.6 | 0 | 955.1 | 30.7278 | 0
0.83333 | 2016-01-01 08:00 | 42370.3403 | 89.5 | 321.1 | 49 | 7.9 | 64.8 | 0.1 | 1.1 | 284.6 | 0 | 955.3 | 50.5597 | 0
0.84028 | 2016-01-01 08:10 | 42370.3472 | 89.9 | 236.4 | 51.8 | 8.6 | 61.9 | 0.1 | 1.4 | 284.6 | 0 | 955.4 | 22.9005 | 0
0.84722 | 2016-01-01 08:20 | 42370.3542 | 111 | 262.8 | 60 | 9 | 61.4 | 0.5 | 1.6 | 287.1 | 7.6 | 955.5 | 15.8669 | 0
0.85417 | 2016-01-01 08:30 | 42370.3611 | 178.9 | 460.2 | 72.4 | 9.4 | 62.1 | 0.7 | 1.6 | 335.7 | 0.1 | 955.5 | 4.7931 | 0
0.86111 | 2016-01-01 08:40 | 42370.3681 | 210.4 | 506.4 | 78.8 | 10.5 | 57.9 | 0 | 1.1 | 335.7 | 0 | 955.7 | 0.93671 | 0
0.86806 | 2016-01-01 08:50 | 42370.375 | 232.9 | 524.2 | 82.1 | 12 | 52.6 | 0 | 0 | 0 | 0 | 955.9 | -3.1274 | 0
0.875 | 2016-01-01 09:00 | 42370.3819 | 260.2 | 554.1 | 86.9 | 12.7 | 51.8 | 0 | 0.7 | 335.8 | 0 | 956.1 | -3.7611 | 0
0.88194 | 2016-01-01 09:10 | 42370.3889 | 288.5 | 590 | 91 | 12.3 | 52.3 | 0.2 | 1.4 | 61.1 | 8 | 956.1 | -0.70685 | 0
0.88889 | 2016-01-01 09:20 | 42370.3958 | 316.7 | 616.4 | 95.2 | 12.9 | 49.8 | 0.3 | 2.4 | 27.5 | 7.3 | 956.3 | -4.0476 | 0
0.89583 | 2016-01-01 09:30 | 42370.4028 | 337.8 | 622.8 | 100.9 | 13.5 | 49.4 | 0.2 | 1.6 | 346.2 | 19.9 | 956.4 | -2.9703 | 0
0.90278 | 2016-01-01 09:40 | 42370.4097 | 362.8 | 636.4 | 107.2 | 13.7 | 49 | 0 | 0.7 | 291.1 | 0 | 956.6 | -4.1651 | 0
0.90972 | 2016-01-01 09:50 | 42370.4167 | 394.7 | 670.2 | 112 | 14.8 | 46.7 | 0.1 | 1.1 | 307.3 | 8.3 | 956.7 | -5.6221 | 0
0.91667 | 2016-01-01 10:00 | 42370.4236 | 412.3 | 685.3 | 110.9 | 14.7 | 48.1 | 0.8 | 1.9 | 88.7 | 1.8 | 956.5 | -5.3703 | 0
0.92361 | 2016-01-01 10:10 | 42370.4306 | 430.2 | 693.3 | 112.5 | 15.2 | 47 | 0.4 | 1.6 | 73.5 | 15.1 | 956.5 | -7.6663 | 0
0.93056 | 2016-01-01 10:20 | 42370.4375 | 434.2 | 672.6 | 116.7 | 15.5 | 46.4 | 0.3 | 1.4 | 27.6 | 1.4 | 956.3 | -4.6534 | 0
0.9375 | 2016-01-01 10:30 | 42370.4444 | 446.6 | 666.6 | 122.1 | 16.6 | 41.4 | 0.1 | 2.1 | 94.3 | 11.8 | 956.4 | -5.1344 | 0
0.94444 | 2016-01-01 10:40 | 42370.4514 | 470.1 | 693.8 | 122.7 | 16.4 | 41.9 | 1.5 | 2.4 | 140.8 | 14.6 | 956.5 | -6.5687 | 0
0.95139 | 2016-01-01 10:50 | 42370.4583 | 489.2 | 707.5 | 125.5 | 16.3 | 42.2 | 0.9 | 2.1 | 161.3 | 14.3 | 956.5 | -8.9836 | 0
0.95833 | 2016-01-01 11:00 | 42370.4653 | 437.1 | 561.5 | 142.8 | 16.7 | 41.5 | 1 | 2.4 | 152.9 | 15.5 | 956.4 | -6.8267 | 0
0.96528 | 2016-01-01 11:10 | 42370.4722 | 321.6 | 284.6 | 171.8 | 16.7 | 38.5 | 1 | 2.4 | 125.8 | 23.9 | 956.4 | 0.16584 | 0
0.97222 | 2016-01-01 11:20 | 42370.4792 | 157.4 | 17.1 | 151.4 | 16.1 | 37.4 | 0.9 | 1.6 | 165.6 | 16.1 | 956.4 | 5.8656 | 0
0.97917 | 2016-01-01 11:30 | 42370.4861 | 144 | 15.3 | 138.4 | 15.8 | 39.3 | 1 | 2.4 | 110.3 | 7.4 | 956.3 | 4.9308 | 0
0.98611 | 2016-01-01 11:40 | 42370.4931 | 181.4 | 34.8 | 163.7 | 15.8 | 38.5 | 0.2 | 1.1 | 113.2 | 0 | 956.2 | 2.2996 | 0
0.99306 | 2016-01-01 11:50 | 42370.5 | 253.3 | 125.8 | 183 | 16 | 39.4 | 0 | 1.1 | 113.2 | 0 | 956 | -2.5525 | 0
1 | 2016-01-01 12:00 | 42370.5069 | 377.7 | 328.1 | 193.9 | 16.6 | 39.8 | 0.7 | 1.6 | 134.4 | 17.5 | 955.8 | -6.4708 | 0
1.0069 | 2016-01-01 12:10 | 42370.5139 | 417.7 | 357.4 | 217.4 | 17.4 | 40.2 | 0.6 | 1.9 | 161 | 7.1 | 955.7 | -7.0765 | 0
1.0139 | 2016-01-01 12:20 | 42370.5208 | 325.4 | 230.3 | 198.5 | 17.2 | 40.5 | 0.3 | 1.9 | 225.7 | 2.8 | 955.6 | -1.1445 | 0
1.0208 | 2016-01-01 12:30 | 42370.5278 | 572.1 | 651.6 | 208.3 | 18.1 | 38.1 | 0 | 0 | 0 | 0 | 955.5 | -15.2115 | 0
1.0278 | 2016-01-01 12:40 | 42370.5347 | 541.6 | 676 | 169 | 19.5 | 29.7 | 0.1 | 1.4 | 226.3 | 0 | 955.3 | -12.1919 | 0
1.0347 | 2016-01-01 12:50 | 42370.5417 | 503.6 | 657.4 | 145.6 | 19.8 | 31.8 | 0.8 | 2.1 | 198.8 | 10.1 | 955.2 | -10.7381 | 0
1.0417 | 2016-01-01 13:00 | 42370.5486 | 486.2 | 660.3 | 131.3 | 19.8 | 29.5 | 0.6 | 2.1 | 180.2 | 16.1 | 955.1 | -10.8586 | 0
1.0486 | 2016-01-01 13:10 | 42370.5556 | 472.7 | 660.4 | 124.2 | 19.9 | 28.9 | 1.3 | 2.4 | 190.2 | 11.4 | 955 | -9.3533 | 0
1.0556 | 2016-01-01 13:20 | 42370.5625 | 455.8 | 641.1 | 124.1 | 19.8 | 29.6 | 0.9 | 2.4 | 135.8 | 25.5 | 954.8 | -8.6611 | 0
1.0625 | 2016-01-01 13:30 | 42370.5694 | 460.2 | 675.3 | 118.2 | 20.1 | 29.3 | 1.5 | 2.6 | 198 | 45.5 | 954.7 | -9.7021 | 0
1.0694 | 2016-01-01 13:40 | 42370.5764 | 453.7 | 691.9 | 111.3 | 20.3 | 28.3 | 1.4 | 3.9 | 209.5 | 21.6 | 954.6 | -11.6383 | 0
1.0764 | 2016-01-01 13:50 | 42370.5833 | 440.4 | 695.5 | 105.5 | 20.4 | 26.2 | 1 | 2.6 | 266.4 | 18.6 | 954.5 | -12.8898 | 0
1.0833 | 2016-01-01 14:00 | 42370.5903 | 421.8 | 680.9 | 104.2 | 20.4 | 25.6 | 0.9 | 2.1 | 248.9 | 10.1 | 954.4 | -13.2563 | 0
1.0903 | 2016-01-01 14:10 | 42370.5972 | 404.6 | 671.9 | 102.6 | 21 | 25.1 | 1.2 | 2.4 | 263.4 | 10.7 | 954.3 | -12.8673 | 0
1.0972 | 2016-01-01 14:20 | 42370.6042 | 386.2 | 664.8 | 99.7 | 20.7 | 25 | 0.6 | 2.1 | 243.6 | 5.5 | 954.2 | -12.0694 | 0
1.1042 | 2016-01-01 14:30 | 42370.6111 | 360.5 | 634.4 | 99 | 21.2 | 23.5 | 0.2 | 1.1 | 210.6 | 10.8 | 954 | -12.3891 | 0
1.1111 | 2016-01-01 14:40 | 42370.6181 | 340.6 | 601.1 | 105.5 | 21.3 | 24.1 | 0.6 | 2.1 | 194.9 | 14.1 | 953.9 | -10.8802 | 0
1.1181 | 2016-01-01 14:50 | 42370.625 | 297.3 | 525.3 | 104.3 | 21 | 25.3 | 1.4 | 2.9 | 184.9 | 22.2 | 953.8 | -6.5484 | 0
1.125 | 2016-01-01 15:00 | 42370.6319 | 295.5 | 527.4 | 114.2 | 20.5 | 26.2 | 1.9 | 2.9 | 176.7 | 10.2 | 953.9 | -5.0296 | 0
1.1319 | 2016-01-01 15:10 | 42370.6389 | 250 | 436.8 | 111 | 20.2 | 28 | 2.4 | 4.1 | 175.5 | 15.2 | 953.9 | -1.5564 | 0
1.1389 | 2016-01-01 15:20 | 42370.6458 | 216.6 | 383.7 | 104.8 | 19.1 | 32.3 | 2.6 | 4.1 | 160.5 | 8.8 | 954 | 1.7031 | 0
1.1458 | 2016-01-01 15:30 | 42370.6528 | 192.4 | 366.6 | 95.1 | 18.9 | 33.1 | 2.5 | 3.9 | 154.2 | 9.1 | 954 | 2.5854 | 0
1.1528 | 2016-01-01 15:40 | 42370.6597 | 155.5 | 329.2 | 77.4 | 18.6 | 34.1 | 2.1 | 3.6 | 160.9 | 10 | 954.1 | 5.1649 | 0
1.1597 | 2016-01-01 15:50 | 42370.6667 | 130.8 | 304.5 | 67.1 | 18.7 | 34.6 | 1.3 | 2.4 | 163.5 | 9.6 | 954.1 | 6.7078 | 0
1.1667 | 2016-01-01 16:00 | 42370.6736 | 105.4 | 266.8 | 58.3 | 18.3 | 35.7 | 1.8 | 2.6 | 173.9 | 8.6 | 954.3 | 13.5984 | 0
1.1736 | 2016-01-01 16:10 | 42370.6806 | 82.5 | 233.8 | 48.6 | 18.1 | 35.9 | 1.4 | 2.4 | 177.7 | 4.8 | 954.3 | 18.4591 | 0
1.1806 | 2016-01-01 16:20 | 42370.6875 | 59.8 | 184.8 | 39.1 | 17.9 | 36.5 | 0.9 | 2.4 | 171.7 | 7.8 | 954.4 | 23.3589 | 0
1.1875 | 2016-01-01 16:30 | 42370.6944 | 37.3 | 119.9 | 29.6 | 17.6 | 37.6 | 1.2 | 2.6 | 183.4 | 11.6 | 954.4 | 41.7472 | 0
1.1944 | 2016-01-01 16:40 | 42370.7014 | 19.5 | 71.9 | 19.4 | 17 | 39.4 | 0.8 | 1.9 | 187.1 | 0.4 | 954.4 | 70.4413 | 1
1.2014 | 2016-01-01 16:50 | 42370.7083 | 2.9 | 17.2 | 7.2 | 16.3 | 41.3 | 0.1 | 1.1 | 204.7 | 1.3 | 954.5 | 100 | 0
1.2083 | 2016-01-01 17:00 | 42370.7153 | 0 | 0 | 0 | 15.5 | 43 | 0.6 | 1.9 | 214.3 | 6.8 | 954.6 | 0 | 0
1.2153 | 2016-01-01 17:10 | 42370.7222 | 0 | 0 | 0 | 14.9 | 45.8 | 0.1 | 1.4 | 205.9 | 0 | 954.7 | 0 | 0
1.2222 | 2016-01-01 17:20 | 42370.7292 | 0 | 0 | 0 | 14.3 | 47.6 | 0.1 | 1.1 | 205.9 | 0 | 954.7 | 0 | 0
1.2292 | 2016-01-01 17:30 | 42370.7361 | 0 | 0 | 0 | 13.9 | 48.4 | 0.2 | 1.1 | 205.9 | 0 | 954.7 | 0 | 0
1.2361 | 2016-01-01 17:40 | 42370.7431 | 0 | 0 | 0 | 13.9 | 48.6 | 0.3 | 1.6 | 216.6 | 6.6 | 954.8 | 0 | 0
1.2431 | 2016-01-01 17:50 | 42370.75 | 0 | 0 | 0 | 13.2 | 51.7 | 0.4 | 1.6 | 228.1 | 2.3 | 954.9 | 0 | 0
1.25 | 2016-01-01 18:00 | 42370.7569 | 0 | 0 | 0 | 12.9 | 51.4 | 1.3 | 1.9 | 249.5 | 7.5 | 955.1 | 0 | 0
1.2569 | 2016-01-01 18:10 | 42370.7639 | 0 | 0 | 0 | 13.2 | 49.1 | 1.3 | 1.9 | 246.9 | 7 | 955.2 | 0 | 0
1.2639 | 2016-01-01 18:20 | 42370.7708 | 0 | 0 | 0 | 13.2 | 49.5 | 1 | 1.6 | 278.5 | 21.7 | 955.4 | 0 | 0
1.2708 | 2016-01-01 18:30 | 42370.7778 | 0 | 0 | 0 | 13.1 | 50.5 | 1.5 | 1.9 | 318.5 | 2.6 | 955.5 | 0 | 0
1.2778 | 2016-01-01 18:40 | 42370.7847 | 0 | 0 | 0 | 12.8 | 52.5 | 1.2 | 1.9 | 318.8 | 0.7 | 955.6 | 0 | 0
1.2847 | 2016-01-01 18:50 | 42370.7917 | 0 | 0 | 0 | 12.6 | 53.6 | 1.4 | 1.9 | 315 | 4.6 | 955.7 | 0 | 0
1.2917 | 2016-01-01 19:00 | 42370.7986 | 0 | 0 | 0 | 12.4 | 53.2 | 1.5 | 2.1 | 313.6 | 8.3 | 955.7 | 0 | 0
1.2986 | 2016-01-01 19:10 | 42370.8056 | 0 | 0 | 0 | 12.4 | 52.2 | 1.3 | 2.1 | 307.4 | 8 | 955.7 | 0 | 0
1.3056 | 2016-01-01 19:20 | 42370.8125 | 0 | 0 | 0 | 12.3 | 51.2 | 1 | 1.9 | 316.7 | 5.8 | 955.8 | 0 | 0
1.3125 | 2016-01-01 19:30 | 42370.8194 | 0 | 0 | 0 | 12 | 54 | 0.2 | 1.1 | 311.8 | 0 | 955.9 | 0 | 0
1.3194 | 2016-01-01 19:40 | 42370.8264 | 0 | 0 | 0 | 11.4 | 56.7 | 0.6 | 2.1 | 49.4 | 17.7 | 956.1 | 0 | 0
1.3264 | 2016-01-01 19:50 | 42370.8333 | 0 | 0 | 0 | 10.3 | 61.1 | 0.5 | 1.9 | 48.6 | 5.3 | 956.3 | 0 | 0
1.3333 | 2016-01-01 20:00 | 42370.8403 | 0 | 0 | 0 | 10.2 | 62.8 | 0.6 | 1.6 | 26.8 | 7 | 956.4 | 0 | 0
1.3403 | 2016-01-01 20:10 | 42370.8472 | 0 | 0 | 0 | 10.2 | 63 | 0.9 | 1.9 | 28 | 10.8 | 956.5 | 0 | 0
1.3472 | 2016-01-01 20:20 | 42370.8542 | 0 | 0 | 0 | 10.6 | 61.9 | 0.9 | 1.9 | 36.2 | 6.9 | 956.5 | 0 | 0
1.3542 | 2016-01-01 20:30 | 42370.8611 | 0 | 0 | 0 | 10.6 | 62 | 0.7 | 1.6 | 38 | 8.4 | 956.6 | 0 | 0
1.3611 | 2016-01-01 20:40 | 42370.8681 | 0 | 0 | 0 | 10.2 | 63.4 | 0.7 | 2.1 | 45.4 | 8.8 | 956.6 | 0 | 0
1.3681 | 2016-01-01 20:50 | 42370.875 | 0 | 0 | 0 | 9.9 | 64.2 | 0.4 | 1.6 | 38 | 8.8 | 956.7 | 0 | 0
1.375 | 2016-01-01 21:00 | 42370.8819 | 0 | 0 | 0 | 9.6 | 65.3 | 0.2 | 1.6 | 30.6 | 2.1 | 956.8 | 0 | 0
1.3819 | 2016-01-01 21:10 | 42370.8889 | 0 | 0 | 0 | 9.6 | 65.4 | 0 | 0 | 0 | 0 | 956.9 | 0 | 0
1.3889 | 2016-01-01 21:20 | 42370.8958 | 0 | 0 | 0 | 9.7 | 64.3 | 0 | 0 | 0 | 0 | 956.8 | 0 | 0
1.3958 | 2016-01-01 21:30 | 42370.9028 | 0 | 0 | 0 | 9.6 | 64.5 | 0 | 0.7 | 24.7 | 0 | 956.8 | 0 | 0
1.4028 | 2016-01-01 21:40 | 42370.9097 | 0 | 0 | 0 | 9.6 | 64.3 | 0 | 0 | 0 | 0 | 956.7 | 0 | 0
1.4097 | 2016-01-01 21:50 | 42370.9167 | 0 | 0 | 0 | 9.8 | 64.5 | 0 | 0 | 0 | 0 | 956.7 | 0 | 0
1.4167 | 2016-01-01 22:00 | 42370.9236 | 0 | 0 | 0 | 9.6 | 62.8 | 0 | 0 | 0 | 0 | 956.8 | 0 | 0
1.4236 | 2016-01-01 22:10 | 42370.9306 | 0 | 0 | 0 | 9.3 | 63.8 | 0 | 0 | 0 | 0 | 956.9 | 0 | 0
1.4306 | 2016-01-01 22:20 | 42370.9375 | 0 | 0 | 0 | 9.1 | 64.2 | 0.2 | 1.1 | 25.1 | 0.4 | 956.9 | 0 | 0
1.4375 | 2016-01-01 22:30 | 42370.9444 | 0 | 0 | 0 | 8.9 | 64.5 | 0 | 0 | 0 | 0 | 957.1 | 0 | 0
1.4444 | 2016-01-01 22:40 | 42370.9514 | 0 | 0 | 0 | 8.7 | 65.3 | 0 | 0 | 0 | 0 | 957.1 | 0 | 0
1.4514 | 2016-01-01 22:50 | 42370.9583 | 0 | 0 | 0 | 8.9 | 64.5 | 0 | 0 | 0 | 0 | 957.2 | 0 | 0
1.4583 | 2016-01-01 23:00 | 42370.9653 | 0 | 0 | 0 | 8.8 | 65.3 | 0 | 0 | 0 | 0 | 957.2 | 0 | 0
1.4653 | 2016-01-01 23:10 | 42370.9722 | 0 | 0 | 0 | 8.4 | 66.9 | 0 | 0 | 0 | 0 | 957.1 | 0 | 0
1.4722 | 2016-01-01 23:20 | 42370.9792 | 0 | 0 | 0 | 7.3 | 71.6 | 0 | 0 | 0 | 0 | 957.1 | 0 | 0
1.4792 | 2016-01-01 23:30 | 42370.9861 | 0 | 0 | 0 | 7.8 | 69 | 0 | 0.7 | 31.7 | 0 | 956.9 | 0 | 0
1.4861 | 2016-01-01 23:40 | 42370.9931 | 0 | 0 | 0 | 8 | 66.3 | 0 | 1.1 | 31.7 | 0 | 956.9 | 0 | 0
1.4931 | 2016-01-01 23:50 | 42371 | 0 | 0 | 0 | 7.5 | 68.5 | 0.6 | 1.4 | 30.1 | 1.6 | 956.9 | 0 | 0
1.5 | 2016-01-02 | 42371.0069 | 0 | 0 | 0 | 7.7 | 66.6 | 0.7 | 1.6 | 27.2 | 0.1 | 956.8 | 0 | 0
1.5069 | 2016-01-02 00:10 | 42371.0139 | 0 | 0 | 0 | 7.4 | 68.4 | 0 | 0.4 | 27.3 | 0 | 956.8 | 0 | 0
1.5139 | 2016-01-02 00:20 | 42371.0208 | 0 | 0 | 0 | 7 | 69.7 | 0 | 0.4 | 27.3 | 0 | 956.8 | 0 | 0
1.5208 | 2016-01-02 00:30 | 42371.0278 | 0 | 0 | 0 | 7.2 | 69.6 | 0.4 | 1.1 | 27.2 | 0.1 | 956.7 | 0 | 0
1.5278 | 2016-01-02 00:40 | 42371.0347 | 0 | 0 | 0 | 7.1 | 69.2 | 0.4 | 1.4 | 25.1 | 12.7 | 956.7 | 0 | 0
1.5347 | 2016-01-02 00:50 | 42371.0417 | 0 | 0 | 0 | 7.3 | 68.8 | 0.3 | 1.4 | 339.4 | 0 | 956.7 | 0 | 0
1.5417 | 2016-01-02 01:00 | 42371.0486 | 0 | 0 | 0 | 7.7 | 67.8 | 0 | 0 | 0 | 0 | 956.7 | 0 | 0
1.5486 | 2016-01-02 01:10 | 42371.0556 | 0 | 0 | 0 | 7.8 | 68.9 | 0 | 0 | 0 | 0 | 956.7 | 0 | 0
1.5556 | 2016-01-02 01:20 | 42371.0625 | 0 | 0 | 0 | 7.4 | 70.7 | 0 | 0 | 0 | 0 | 956.7 | 0 | 0
1.5625 | 2016-01-02 01:30 | 42371.0694 | 0 | 0 | 0 | 7.3 | 70.8 | 0 | 0 | 0 | 0 | 956.5 | 0 | 0
1.5694 | 2016-01-02 01:40 | 42371.0764 | 0 | 0 | 0 | 7.2 | 71.1 | 0 | 0 | 0 | 0 | 956.5 | 0 | 0
1.5764 | 2016-01-02 01:50 | 42371.0833 | 0 | 0 | 0 | 7.6 | 70.5 | 0 | 0 | 0 | 0 | 956.4 | 0 | 0
1.5833 | 2016-01-02 02:00 | 42371.0903 | 0 | 0 | 0 | 7.3 | 71.2 | 0 | 0 | 0 | 0 | 956.4 | 0 | 0
1.5903 | 2016-01-02 02:10 | 42371.0972 | 0 | 0 | 0 | 7.2 | 71.1 | 0 | 0 | 0 | 0 | 956.3 | 0 | 0
1.5972 | 2016-01-02 02:20 | 42371.1042 | 0 | 0 | 0 | 7.6 | 70.1 | 0.5 | 1.1 | 339.4 | 0 | 956.2 | 0 | 0
1.6042 | 2016-01-02 02:30 | 42371.1111 | 0 | 0 | 0 | 7.5 | 69.6 | 0 | 1.1 | 339.4 | 0 | 956.1 | 0 | 0
1.6111 | 2016-01-02 02:40 | 42371.1181 | 0 | 0 | 0 | 6.7 | 70.8 | 0.9 | 1.6 | 339.4 | 0 | 956.1 | 0 | 0
1.6181 | 2016-01-02 02:50 | 42371.125 | 0 | 0 | 0 | 6.8 | 69.3 | 0.1 | 1.4 | 339.5 | 0 | 955.9 | 0 | 0
1.625 | 2016-01-02 03:00 | 42371.1319 | 0 | 0 | 0 | 6.7 | 70.3 | 0 | 0 | 0 | 0 | 955.8 | 0 | 0
1.6319 | 2016-01-02 03:10 | 42371.1389 | 0 | 0 | 0 | 6.8 | 68.9 | 0 | 1.1 | 339.4 | 0 | 955.9 | 0 | 0
1.6389 | 2016-01-02 03:20 | 42371.1458 | 0 | 0 | 0 | 6.9 | 68 | 0.6 | 1.4 | 339.4 | 0.1 | 956 | 0 | 0
1.6458 | 2016-01-02 03:30 | 42371.1528 | 0 | 0 | 0 | 7.3 | 66.3 | 0 | 0 | 0 | 0 | 956 | 0 | 0
1.6528 | 2016-01-02 03:40 | 42371.1597 | 0 | 0 | 0 | 7.4 | 65.6 | 0 | 0 | 0 | 0 | 956 | 0 | 0
1.6597 | 2016-01-02 03:50 | 42371.1667 | 0 | 0 | 0 | 7.3 | 65.4 | 0.8 | 1.6 | 329.3 | 2.8 | 956.1 | 0 | 0
1.6667 | 2016-01-02 04:00 | 42371.1736 | 0 | 0 | 0 | 7.4 | 64.7 | 0.3 | 1.4 | 326.9 | 0 | 956.1 | 0 | 0
1.6736 | 2016-01-02 04:10 | 42371.1806 | 0 | 0 | 0 | 7.1 | 66.2 | 0.1 | 1.1 | 326.9 | 0 | 956.1 | 0 | 0
1.6806 | 2016-01-02 04:20 | 42371.1875 | 0 | 0 | 0 | 7 | 67.3 | 0 | 0.7 | 326.9 | 0 | 956.1 | 0 | 0
1.6875 | 2016-01-02 04:30 | 42371.1944 | 0 | 0 | 0 | 6.6 | 69.4 | 0.1 | 1.1 | 18.9 | 18.5 | 956.1 | 0 | 0
1.6944 | 2016-01-02 04:40 | 42371.2014 | 0 | 0 | 0 | 6.1 | 71.8 | 0.1 | 1.1 | 78.2 | 0 | 956.1 | 0 | 0
1.7014 | 2016-01-02 04:50 | 42371.2083 | 0 | 0 | 0 | 6 | 72.3 | 0.3 | 1.1 | 303.5 | 31 | 956.2 | 0 | 0
1.7083 | 2016-01-02 05:00 | 42371.2153 | 0 | 0 | 0 | 6.1 | 71.2 | 0 | 0 | 0 | 0 | 956.3 | 0 | 0
1.7153 | 2016-01-02 05:10 | 42371.2222 | 0 | 0 | 0 | 6.1 | 71.1 | 0.8 | 1.9 | 21.2 | 29.9 | 956.3 | 0 | 0
1.7222 | 2016-01-02 05:20 | 42371.2292 | 0 | 0 | 0 | 6.5 | 69.6 | 0.2 | 1.4 | 39.7 | 8.4 | 956.3 | 0 | 0
1.7292 | 2016-01-02 05:30 | 42371.2361 | 0 | 0 | 0 | 6 | 71.1 | 0.4 | 1.6 | 34.1 | 3.6 | 956.3 | 0 | 0
1.7361 | 2016-01-02 05:40 | 42371.2431 | 0 | 0 | 0 | 6 | 71.2 | 0.2 | 1.4 | 28.9 | 0 | 956.2 | 0 | 0
1.7431 | 2016-01-02 05:50 | 42371.25 | 0 | 0 | 0 | 6 | 70.7 | 0 | 0 | 0 | 0 | 956.2 | 0 | 0
1.75 | 2016-01-02 06:00 | 42371.2569 | 0 | 0 | 0 | 5.9 | 71.7 | 0.1 | 1.1 | 41 | 2.6 | 956.1 | 0 | 0
1.7569 | 2016-01-02 06:10 | 42371.2639 | 0 | 0 | 0 | 5.7 | 73.1 | 0.1 | 1.1 | 41.3 | 3.9 | 956.1 | 0 | 0
1.7639 | 2016-01-02 06:20 | 42371.2708 | 0 | 0 | 0 | 5.5 | 73.9 | 0 | 0.4 | 18.7 | 0 | 956.2 | 0 | 0
1.7708 | 2016-01-02 06:30 | 42371.2778 | 0 | 0 | 0 | 5.7 | 72.7 | 0 | 0.7 | 18.6 | 0 | 956.2 | 0 | 0
1.7778 | 2016-01-02 06:40 | 42371.2847 | 0 | 0 | 0 | 5.7 | 72.2 | 0 | 0.7 | 13.2 | 0 | 956.4 | 0 | 0
1.7847 | 2016-01-02 06:50 | 42371.2917 | 0 | 0 | 0 | 6 | 70.1 | 0 | 0.4 | 13.2 | 0 | 956.4 | 0 | 0
1.7917 | 2016-01-02 07:00 | 42371.2986 | 0 | 0 | 1.2 | 5.5 | 72.3 | 0.1 | 1.1 | 12.8 | 0.1 | 956.5 | 0 | 0
1.7986 | 2016-01-02 07:10 | 42371.3056 | 0 | 0.5 | 5.6 | 5.6 | 71.1 | 0.1 | 1.1 | 358.3 | 15.4 | 956.8 | 0 | 0
1.8056 | 2016-01-02 07:20 | 42371.3125 | 7.6 | 23.4 | 12.6 | 6.2 | 70.3 | 0.2 | 1.1 | 314.5 | 0 | 957 | 100 | 0
1.8125 | 2016-01-02 07:30 | 42371.3194 | 20.2 | 64.1 | 21.9 | 6.5 | 68.4 | 0.8 | 1.6 | 266.8 | 22.1 | 957.2 | 92.3953 | 0
1.8194 | 2016-01-02 07:40 | 42371.3264 | 37.2 | 122.7 | 31.4 | 6.7 | 66.8 | 0.9 | 2.4 | 285.7 | 14.2 | 957.3 | 58.3023 | 0
1.8264 | 2016-01-02 07:50 | 42371.3333 | 59.9 | 188.8 | 41.8 | 7.3 | 64.5 | 1.2 | 1.9 | 294.1 | 0.1 | 957.4 | 37.8175 | 0
1.8333 | 2016-01-02 08:00 | 42371.3403 | 83.8 | 244.2 | 51.2 | 7.9 | 62 | 0.9 | 1.6 | 294.1 | 0.1 | 957.4 | 25.79 | 0
1.8403 | 2016-01-02 08:10 | 42371.3472 | 108.7 | 298.9 | 58.2 | 8.7 | 61.3 | 0.3 | 1.9 | 327.3 | 7.5 | 957.4 | 15.2944 | 0
1.8472 | 2016-01-02 08:20 | 42371.3542 | 138.1 | 362.1 | 66.5 | 8.6 | 62.4 | 1 | 1.9 | 332.5 | 7 | 957.5 | 14.8615 | 0
1.8542 | 2016-01-02 08:30 | 42371.3611 | 169.1 | 419.7 | 73.7 | 9.3 | 59.8 | 0.9 | 1.6 | 320.1 | 4 | 957.5 | 11.2669 | 0
1.8611 | 2016-01-02 08:40 | 42371.3681 | 201.5 | 477.3 | 79.7 | 10.5 | 56.7 | 0.9 | 1.9 | 337.8 | 0.8 | 957.5 | 9.0745 | 0
1.8681 | 2016-01-02 08:50 | 42371.375 | 227.1 | 488.8 | 89.9 | 11.3 | 55.5 | 0.5 | 1.9 | 226.5 | 13.1 | 957.7 | 8.7575 | 0
1.875 | 2016-01-02 09:00 | 42371.3819 | 251.2 | 499.4 | 98.3 | 11.7 | 55 | 0 | 0 | 0 | 0 | 957.8 | 7.0486 | 0
1.8819 | 2016-01-02 09:10 | 42371.3889 | 278.4 | 533.5 | 101.9 | 12.4 | 54.3 | 0 | 0 | 0 | 0 | 957.8 | 5.5393 | 0
1.8889 | 2016-01-02 09:20 | 42371.3958 | 305.7 | 543.2 | 113.2 | 13.2 | 51.4 | 0.4 | 1.4 | 217.1 | 0 | 958 | 4.0215 | 0
1.8958 | 2016-01-02 09:30 | 42371.4028 | 343.1 | 496.5 | 156.8 | 13.6 | 51.9 | 0.4 | 1.4 | 216.2 | 3.3 | 958 | 4.5074 | 0
1.9028 | 2016-01-02 09:40 | 42371.4097 | 360.3 | 492.7 | 165.7 | 14.5 | 47.5 | 0.2 | 1.1 | 174.3 | 3.9 | 958.1 | 5.2001 | 0
1.9097 | 2016-01-02 09:50 | 42371.4167 | 289.9 | 324.1 | 157 | 14 | 46.3 | 0 | 0.7 | 188.7 | 0 | 958.2 | 6.5629 | 0
1.9167 | 2016-01-02 10:00 | 42371.4236 | 409.2 | 489.8 | 195 | 14.4 | 44.5 | 0 | 0.7 | 188.7 | 0 | 958.2 | -0.71406 | 0
1.9236 | 2016-01-02 10:10 | 42371.4306 | 422.3 | 530.1 | 182 | 15.1 | 44.8 | 0.4 | 2.4 | 119.2 | 21.2 | 958.2 | 0.33634 | 0
1.9306 | 2016-01-02 10:20 | 42371.4375 | 306 | 287.8 | 174 | 14.4 | 50.5 | 0.9 | 1.9 | 95.4 | 10.3 | 958.1 | 6.497 | 0
1.9375 | 2016-01-02 10:30 | 42371.4444 | 487.2 | 617.4 | 187.3 | 14.9 | 49 | 0 | 1.1 | 93.7 | 0 | 958 | -2.7537 | 0
1.9444 | 2016-01-02 10:40 | 42371.4514 | 446.2 | 505.5 | 194.9 | 15.8 | 46 | 0.5 | 1.9 | 91.1 | 1.7 | 957.8 | -0.53431 | 0
1.9514 | 2016-01-02 10:50 | 42371.4583 | 350.4 | 269.9 | 214.4 | 15.7 | 45.1 | 0.4 | 1.6 | 105.7 | 9.1 | 957.6 | 2.327 | 0
1.9583 | 2016-01-02 11:00 | 42371.4653 | 430.9 | 286.7 | 281.6 | 15.9 | 44.3 | 0.7 | 2.4 | 130 | 29.3 | 957.5 | -1.211 | 0
1.9653 | 2016-01-02 11:10 | 42371.4722 | 460.3 | 289.4 | 306.4 | 15.9 | 43.4 | 1.3 | 2.4 | 155.7 | 14.8 | 957.4 | -2.3761 | 0
1.9722 | 2016-01-02 11:20 | 42371.4792 | 525.5 | 373.5 | 323.6 | 16.4 | 43.1 | 1 | 2.4 | 155 | 8.2 | 957.2 | -3.9234 | 0
1.9792 | 2016-01-02 11:30 | 42371.4861 | 570.3 | 499.2 | 297.8 | 16.4 | 43.2 | 1.6 | 3.1 | 178.5 | 20.2 | 957.1 | -4.4957 | 0
1.9861 | 2016-01-02 11:40 | 42371.4931 | 549.2 | 611.6 | 213.1 | 16.8 | 41 | 1.1 | 2.1 | 239.9 | 19 | 956.9 | -4.395 | 0
1.9931 | 2016-01-02 11:50 | 42371.5 | 523 | 585.2 | 199.8 | 17.3 | 38.9 | 0.6 | 1.9 | 287.8 | 41 | 956.7 | -3.727 | 0
2 | 2016-01-02 12:00 | 42371.5069 | 354.7 | 302.3 | 188.7 | 17.9 | 37.9 | 0.8 | 2.4 | 178.5 | 26.5 | 956.6 | 0.76431 | 0
2.0069 | 2016-01-02 12:10 | 42371.5139 | 428.7 | 440.3 | 184.4 | 17.1 | 39.4 | 1.3 | 2.4 | 159 | 19.9 | 956.4 | -3.2516 | 0
2.0139 | 2016-01-02 12:20 | 42371.5208 | 514.3 | 622.6 | 169.5 | 17.6 | 37.4 | 1 | 2.1 | 154.8 | 20.4 | 956.2 | -4.7772 | 0
2.0208 | 2016-01-02 12:30 | 42371.5278 | 518.7 | 657.3 | 156.3 | 17.9 | 34 | 1.3 | 2.6 | 250 | 17.6 | 956 | -5.291 | 0
2.0278 | 2016-01-02 12:40 | 42371.5347 | 498.5 | 634.2 | 151.7 | 18.4 | 32.8 | 0.8 | 1.9 | 241.7 | 20.6 | 955.9 | -4.6522 | 0
2.0347 | 2016-01-02 12:50 | 42371.5417 | 492.9 | 634.1 | 149.3 | 18.7 | 34.4 | 1.1 | 2.6 | 232.1 | 23 | 955.7 | -5.3793 | 0
2.0417 | 2016-01-02 13:00 | 42371.5486 | 491.1 | 642.8 | 147.4 | 18.6 | 35.7 | 1.5 | 2.6 | 185.4 | 17.3 | 955.4 | -5.268 | 0
2.0486 | 2016-01-02 13:10 | 42371.5556 | 462.2 | 605.9 | 143.4 | 18.9 | 34 | 1.3 | 2.9 | 193 | 36.5 | 955.3 | -4.8734 | 0
2.0556 | 2016-01-02 13:20 | 42371.5625 | 440 | 578.3 | 142.1 | 18.8 | 32.4 | 1.9 | 3.1 | 233.4 | 24.5 | 955.3 | -3.336 | 0
2.0625 | 2016-01-02 13:30 | 42371.5694 | 421.5 | 559.6 | 138.8 | 18.4 | 32.4 | 1.7 | 2.6 | 251.2 | 14.9 | 955.2 | -4.6617 | 0
2.0694 | 2016-01-02 13:40 | 42371.5764 | 431.1 | 585.8 | 141.1 | 18.6 | 31.8 | 2.4 | 4.1 | 251.9 | 11.9 | 955.1 | -7.8789 | 0
2.0764 | 2016-01-02 13:50 | 42371.5833 | 384.7 | 522 | 133.3 | 18.2 | 31.5 | 2.7 | 4.6 | 256.2 | 16.5 | 955 | -7.6932 | 0
2.0833 | 2016-01-02 14:00 | 42371.5903 | 418.1 | 581 | 146.5 | 18.5 | 31.2 | 2.8 | 4.4 | 243.4 | 19.3 | 954.9 | -10.1571 | 0
2.0903 | 2016-01-02 14:10 | 42371.5972 | 390.4 | 547.6 | 143.9 | 18.5 | 30.8 | 3.3 | 5.6 | 249.8 | 17.8 | 954.9 | -8.8573 | 0
2.0972 | 2016-01-02 14:20 | 42371.6042 | 385.1 | 576.8 | 135.9 | 18.3 | 30.4 | 3.9 | 6.2 | 258.8 | 19 | 954.8 | -9.1734 | 0
2.1042 | 2016-01-02 14:30 | 42371.6111 | 363.6 | 571.9 | 126.6 | 18.4 | 30.4 | 4.7 | 7.2 | 266.1 | 15.3 | 954.6 | -11.3352 | 0
2.1111 | 2016-01-02 14:40 | 42371.6181 | 353.7 | 560.9 | 132.5 | 18.4 | 30 | 4.4 | 6.9 | 262.8 | 18.2 | 954.6 | -11.7783 | 0
2.1181 | 2016-01-02 14:50 | 42371.625 | 334.7 | 540.5 | 132.9 | 18.4 | 30 | 3.7 | 5.4 | 267 | 18.9 | 954.5 | -12.35 | 0
2.125 | 2016-01-02 15:00 | 42371.6319 | 222.4 | 325.5 | 108.3 | 18.3 | 29.9 | 4.5 | 6.7 | 264.1 | 16.3 | 954.6 | -7.4603 | 0
2.1319 | 2016-01-02 15:10 | 42371.6389 | 189.2 | 252.3 | 108.1 | 18 | 30.1 | 4.5 | 6.7 | 268.2 | 14.9 | 954.6 | -1.6953 | 0
2.1389 | 2016-01-02 15:20 | 42371.6458 | 226.6 | 312.6 | 132.5 | 18.1 | 31.1 | 3.9 | 6.9 | 269.2 | 13.3 | 954.6 | -6.4862 | 0
2.1458 | 2016-01-02 15:30 | 42371.6528 | 258.1 | 395 | 148.6 | 18.3 | 30.4 | 4.5 | 6.7 | 286.4 | 17.2 | 954.5 | -11.2234 | 0
2.1528 | 2016-01-02 15:40 | 42371.6597 | 220.7 | 325.9 | 138.8 | 18.4 | 28.7 | 3.7 | 5.6 | 282.6 | 17.5 | 954.5 | -10.7134 | 0
2.1597 | 2016-01-02 15:50 | 42371.6667 | 162.9 | 270 | 104.2 | 18.1 | 28.5 | 3.3 | 5.9 | 276 | 18.1 | 954.5 | -1.4919 | 0
2.1667 | 2016-01-02 16:00 | 42371.6736 | 103.3 | 221.7 | 61.6 | 17.9 | 28.2 | 3.4 | 5.6 | 278 | 15 | 954.5 | 0.29066 | 0
2.1736 | 2016-01-02 16:10 | 42371.6806 | 30.8 | 26.4 | 29.3 | 17.1 | 29.4 | 3.4 | 4.9 | 288 | 15.6 | 954.5 | 17.011 | 0
2.1806 | 2016-01-02 16:20 | 42371.6875 | 30.9 | 73.6 | 24.3 | 16.4 | 32 | 2.6 | 4.1 | 277.9 | 12.8 | 954.5 | 23.0508 | 0
2.1875 | 2016-01-02 16:30 | 42371.6944 | 34.9 | 111.7 | 26 | 16.4 | 32.7 | 3 | 4.4 | 275.8 | 12.1 | 954.5 | 23.4647 | 0
2.1944 | 2016-01-02 16:40 | 42371.7014 | 10.5 | 1.6 | 14.2 | 15.8 | 34.2 | 3.3 | 5.1 | 276.2 | 13 | 954.5 | 53.8074 | 0
2.2014 | 2016-01-02 16:50 | 42371.7083 | 4.5 | 1.8 | 8.4 | 15.3 | 34.7 | 4 | 5.6 | 276.6 | 12.5 | 954.6 | 97.0196 | 0
2.2083 | 2016-01-02 17:00 | 42371.7153 | 0.7 | 2.6 | 4.4 | 15.2 | 33.3 | 3.9 | 5.4 | 277 | 11.7 | 954.6 | 100 | 0
2.2153 | 2016-01-02 17:10 | 42371.7222 | 0 | 0 | 0 | 14.7 | 34.4 | 4 | 5.4 | 282.6 | 9.3 | 954.7 | 0 | 1
2.2222 | 2016-01-02 17:20 | 42371.7292 | 0 | 0 | 0 | 14.3 | 35.1 | 3.1 | 4.6 | 299.8 | 21.2 | 954.6 | 0 | 0
2.2292 | 2016-01-02 17:30 | 42371.7361 | 0 | 0 | 0 | 14.1 | 34.6 | 2.8 | 4.6 | 298.5 | 16.9 | 954.5 | 0 | 0
2.2361 | 2016-01-02 17:40 | 42371.7431 | 0 | 0 | 0 | 14.3 | 32 | 2.8 | 4.6 | 302.5 | 21.6 | 954.5 | 0 | 0
2.2431 | 2016-01-02 17:50 | 42371.75 | 0 | 0 | 0 | 14.6 | 30.8 | 2.8 | 4.4 | 298.6 | 16.1 | 954.6 | 0 | 0
2.25 | 2016-01-02 18:00 | 42371.7569 | 0 | 0 | 0 | 14.3 | 31.6 | 2.3 | 3.9 | 290.9 | 16 | 954.8 | 0 | 0
2.2569 | 2016-01-02 18:10 | 42371.7639 | 0 | 0 | 0 | 14.1 | 32 | 3.3 | 4.4 | 287.1 | 12.5 | 954.8 | 0 | 0
2.2639 | 2016-01-02 18:20 | 42371.7708 | 0 | 0 | 0 | 13.9 | 33.1 | 3.3 | 4.9 | 275.9 | 14.7 | 954.8 | 0 | 0
2.2708 | 2016-01-02 18:30 | 42371.7778 | 0 | 0 | 0 | 13.5 | 35.1 | 3 | 4.6 | 289.2 | 13 | 954.7 | 0 | 0
2.2778 | 2016-01-02 18:40 | 42371.7847 | 0 | 0 | 0 | 13.2 | 36.4 | 2.4 | 3.6 | 292 | 15.7 | 954.7 | 0 | 0
2.2847 | 2016-01-02 18:50 | 42371.7917 | 0 | 0 | 0 | 12.9 | 37.7 | 2.8 | 4.1 | 284.9 | 9.6 | 954.6 | 0 | 0
2.2917 | 2016-01-02 19:00 | 42371.7986 | 0 | 0 | 0 | 12.8 | 38.2 | 3 | 4.4 | 276.8 | 10 | 954.7 | 0 | 0
2.2986 | 2016-01-02 19:10 | 42371.8056 | 0 | 0 | 0 | 12.8 | 38.5 | 3.3 | 4.6 | 274.9 | 11.2 | 954.8 | 0 | 0
2.3056 | 2016-01-02 19:20 | 42371.8125 | 0 | 0 | 0 | 12.8 | 39 | 3.3 | 4.6 | 272.7 | 12.1 | 954.8 | 0 | 0
2.3125 | 2016-01-02 19:30 | 42371.8194 | 0 | 0 | 0 | 12.5 | 40.2 | 3.1 | 4.1 | 278.5 | 10.5 | 954.9 | 0 | 0
2.3194 | 2016-01-02 19:40 | 42371.8264 | 0 | 0 | 0 | 12.1 | 42 | 1.6 | 3.4 | 320 | 38.4 | 954.9 | 0 | 0
2.3264 | 2016-01-02 19:50 | 42371.8333 | 0 | 0 | 0 | 11.3 | 45.1 | 0.8 | 2.4 | 15.1 | 13.6 | 954.9 | 0 | 0
2.3333 | 2016-01-02 20:00 | 42371.8403 | 0 | 0 | 0 | 11.1 | 44.8 | 1.9 | 2.9 | 342.1 | 33.5 | 955 | 0 | 0
2.3403 | 2016-01-02 20:10 | 42371.8472 | 0 | 0 | 0 | 10.9 | 45.3 | 1.6 | 2.4 | 342.7 | 8.2 | 955.1 | 0 | 0
2.3472 | 2016-01-02 20:20 | 42371.8542 | 0 | 0 | 0 | 10.5 | 46.7 | 1.3 | 2.1 | 325.4 | 17.9 | 955 | 0 | 0
2.3542 | 2016-01-02 20:30 | 42371.8611 | 0 | 0 | 0 | 10.2 | 48.4 | 0.2 | 1.9 | 286.2 | 0.9 | 955 | 0 | 0
2.3611 | 2016-01-02 20:40 | 42371.8681 | 0 | 0 | 0 | 9.9 | 51.1 | 0 | 0 | 0 | 0 | 954.9 | 0 | 0
2.3681 | 2016-01-02 20:50 | 42371.875 | 0 | 0 | 0 | 9.8 | 50.4 | 0 | 0.7 | 287.1 | 0 | 955 | 0 | 0
2.375 | 2016-01-02 21:00 | 42371.8819 | 0 | 0 | 0 | 10.1 | 49.8 | 1.7 | 4.6 | 284 | 8.2 | 955 | 0 | 0
2.3819 | 2016-01-02 21:10 | 42371.8889 | 0 | 0 | 0 | 10.9 | 48.3 | 3.6 | 5.9 | 272.4 | 11.1 | 954.9 | 0 | 0
2.3889 | 2016-01-02 21:20 | 42371.8958 | 0 | 0 | 0 | 11.1 | 48.1 | 4.5 | 6.2 | 270.1 | 11.7 | 954.9 | 0 | 0
2.3958 | 2016-01-02 21:30 | 42371.9028 | 0 | 0 | 0 | 11 | 48.9 | 4.8 | 6.7 | 275 | 10.7 | 954.9 | 0 | 0
2.4028 | 2016-01-02 21:40 | 42371.9097 | 0 | 0 | 0 | 10.8 | 50.2 | 4.3 | 6.2 | 269.9 | 13.2 | 954.9 | 0 | 0
2.4097 | 2016-01-02 21:50 | 42371.9167 | 0 | 0 | 0 | 10.6 | 51.4 | 4 | 5.6 | 275.5 | 13.6 | 954.9 | 0 | 0
2.4167 | 2016-01-02 22:00 | 42371.9236 | 0 | 0 | 0 | 10.5 | 52.3 | 3.6 | 5.6 | 277.6 | 15.4 | 954.9 | 0 | 0
2.4236 | 2016-01-02 22:10 | 42371.9306 | 0 | 0 | 0 | 10.3 | 53.2 | 3.3 | 5.4 | 277.6 | 20.5 | 955 | 0 | 0
2.4306 | 2016-01-02 22:20 | 42371.9375 | 0 | 0 | 0 | 10.4 | 53 | 2.9 | 6.4 | 286.3 | 20.7 | 955 | 0 | 0
2.4375 | 2016-01-02 22:30 | 42371.9444 | 0 | 0 | 0 | 10.5 | 52.7 | 1.4 | 4.1 | 310.3 | 32.6 | 954.9 | 0 | 0
2.4444 | 2016-01-02 22:40 | 42371.9514 | 0 | 0 | 0 | 9.8 | 55.1 | 0.1 | 2.4 | 4.9 | 13.1 | 955 | 0 | 0
2.4514 | 2016-01-02 22:50 | 42371.9583 | 0 | 0 | 0 | 9.8 | 53.6 | 1.1 | 3.1 | 299.6 | 15.8 | 954.9 | 0 | 0
2.4583 | 2016-01-02 23:00 | 42371.9653 | 0 | 0 | 0 | 10.5 | 50.4 | 1.8 | 3.4 | 271.7 | 12.5 | 954.8 | 0 | 0
2.4653 | 2016-01-02 23:10 | 42371.9722 | 0 | 0 | 0 | 10.8 | 48.2 | 2.3 | 3.9 | 276 | 10.8 | 954.7 | 0 | 0
2.4722 | 2016-01-02 23:20 | 42371.9792 | 0 | 0 | 0 | 10.9 | 48.4 | 0.9 | 3.4 | 305.8 | 32.5 | 954.6 | 0 | 0
2.4792 | 2016-01-02 23:30 | 42371.9861 | 0 | 0 | 0 | 9.1 | 57.5 | 0.9 | 2.1 | 68.9 | 4.6 | 954.5 | 0 | 0
2.4861 | 2016-01-02 23:40 | 42371.9931 | 0 | 0 | 0 | 8.3 | 61 | 0.3 | 1.6 | 84.7 | 5.6 | 954.6 | 0 | 0
2.4931 | 2016-01-02 23:50 | 42372 | 0 | 0 | 0 | 8.1 | 61.7 | 0 | 0.7 | 93.2 | 0 | 954.6 | 0 | 0
2.5 | 2016-01-03 | 42372.0069 | 0 | 0 | 0 | 8.1 | 62.4 | 0.4 | 1.4 | 230.6 | 49.5 | 954.5 | 0 | 0
2.5069 | 2016-01-03 00:10 | 42372.0139 | 0 | 0 | 0 | 8.4 | 61.9 | 0.5 | 1.6 | 252.3 | 5.4 | 954.4 | 0 | 0
2.5139 | 2016-01-03 00:20 | 42372.0208 | 0 | 0 | 0 | 8.2 | 63.2 | 0.1 | 1.4 | 309.8 | 10.6 | 954.3 | 0 | 0
2.5208 | 2016-01-03 00:30 | 42372.0278 | 0 | 0 | 0 | 8 | 61.9 | 1.5 | 2.9 | 315.7 | 19.6 | 954.2 | 0 | 0
2.5278 | 2016-01-03 00:40 | 42372.0347 | 0 | 0 | 0 | 7.6 | 63.9 | 1.8 | 2.4 | 339.8 | 8.8 | 954.1 | 0 | 0
2.5347 | 2016-01-03 00:50 | 42372.0417 | 0 | 0 | 0 | 7.4 | 65.5 | 1.3 | 1.9 | 12.8 | 30.8 | 954 | 0 | 0
2.5417 | 2016-01-03 01:00 | 42372.0486 | 0 | 0 | 0 | 7.3 | 66.3 | 0.3 | 1.6 | 340.1 | 6.7 | 953.9 | 0 | 0
2.5486 | 2016-01-03 01:10 | 42372.0556 | 0 | 0 | 0 | 7.6 | 65.2 | 1.2 | 2.4 | 215.7 | 16 | 953.9 | 0 | 0
2.5556 | 2016-01-03 01:20 | 42372.0625 | 0 | 0 | 0 | 7.8 | 64.2 | 2 | 3.4 | 253.4 | 16.2 | 953.9 | 0 | 0
2.5625 | 2016-01-03 01:30 | 42372.0694 | 0 | 0 | 0.5 | 9.1 | 57.7 | 2.9 | 4.6 | 265.6 | 10.3 | 953.9 | 0 | 0
2.5694 | 2016-01-03 01:40 | 42372.0764 | 0 | 0 | 0 | 8.9 | 58.2 | 3.2 | 4.4 | 279.6 | 8.4 | 953.8 | 0 | 0
2.5764 | 2016-01-03 01:50 | 42372.0833 | 0 | 0 | 0 | 8.1 | 62.2 | 0.8 | 3.1 | 305.2 | 37.7 | 953.7 | 0 | 0
2.5833 | 2016-01-03 02:00 | 42372.0903 | 0 | 0 | 0 | 7.8 | 62.9 | 0.3 | 1.4 | 47 | 3.4 | 953.8 | 0 | 0
2.5903 | 2016-01-03 02:10 | 42372.0972 | 0 | 0 | 0 | 7 | 66.5 | 0.1 | 1.4 | 40 | 1.9 | 953.9 | 0 | 0
2.5972 | 2016-01-03 02:20 | 42372.1042 | 0 | 0 | 0 | 6.6 | 68.8 | 0 | 0 | 0 | 0 | 953.8 | 0 | 0
2.6042 | 2016-01-03 02:30 | 42372.1111 | 0 | 0 | 0 | 6.6 | 69.4 | 0 | 0.7 | 61.1 | 7.1 | 953.8 | 0 | 0
2.6111 | 2016-01-03 02:40 | 42372.1181 | 0 | 0 | 0 | 6.7 | 69.5 | 1.4 | 2.4 | 202.2 | 27.6 | 953.9 | 0 | 0
2.6181 | 2016-01-03 02:50 | 42372.125 | 0 | 0 | 0 | 6.9 | 69 | 0.3 | 1.4 | 195.2 | 0 | 953.9 | 0 | 0
2.625 | 2016-01-03 03:00 | 42372.1319 | 0 | 0 | 0 | 6.3 | 71.7 | 0.4 | 1.6 | 296.9 | 14.1 | 953.8 | 0 | 0
2.6319 | 2016-01-03 03:10 | 42372.1389 | 0 | 0 | 0 | 5.6 | 75.2 | 1.8 | 2.6 | 340.2 | 4.2 | 953.7 | 0 | 0
2.6389 | 2016-01-03 03:20 | 42372.1458 | 0 | 0 | 0 | 5.8 | 76 | 1.4 | 2.1 | 338.7 | 6.4 | 953.7 | 0 | 0
2.6458 | 2016-01-03 03:30 | 42372.1528 | 0 | 0 | 0 | 6.2 | 72.7 | 2 | 2.9 | 336.9 | 6.8 | 953.6 | 0 | 0
2.6528 | 2016-01-03 03:40 | 42372.1597 | 0 | 0 | 0 | 6.7 | 68.9 | 1.2 | 2.1 | 311.7 | 5.5 | 953.5 | 0 | 0
2.6597 | 2016-01-03 03:50 | 42372.1667 | 0 | 0 | 0 | 6.3 | 71.3 | 1.9 | 2.4 | 325.6 | 10.8 | 953.4 | 0 | 0
2.6667 | 2016-01-03 04:00 | 42372.1736 | 0 | 0 | 0 | 6.4 | 72.9 | 1.3 | 2.1 | 343.6 | 3 | 953.2 | 0 | 0
2.6736 | 2016-01-03 04:10 | 42372.1806 | 0 | 0 | 0 | 6.4 | 72 | 0.8 | 2.1 | 230.9 | 16.7 | 953.2 | 0 | 0
2.6806 | 2016-01-03 04:20 | 42372.1875 | 0 | 0 | 0 | 6.5 | 71.1 | 0.9 | 1.9 | 172.3 | 12.7 | 953.2 | 0 | 0
2.6875 | 2016-01-03 04:30 | 42372.1944 | 0 | 0 | 0 | 6.2 | 72.5 | 0 | 0.4 | 165 | 0 | 953.1 | 0 | 0
2.6944 | 2016-01-03 04:40 | 42372.2014 | 0 | 0 | 0 | 5.6 | 75.6 | 0.2 | 1.4 | 87.9 | 3.6 | 953 | 0 | 0
2.7014 | 2016-01-03 04:50 | 42372.2083 | 0 | 0 | 0 | 5.6 | 75.8 | 0.4 | 1.1 | 32.2 | 8.7 | 952.9 | 0 | 0
2.7083 | 2016-01-03 05:00 | 42372.2153 | 0 | 0 | 0 | 5.5 | 76.4 | 0.1 | 1.1 | 27.5 | 0 | 952.8 | 0 | 0
2.7153 | 2016-01-03 05:10 | 42372.2222 | 0 | 0 | 0 | 5.5 | 77 | 0 | 0 | 0 | 0 | 952.8 | 0 | 0
2.7222 | 2016-01-03 05:20 | 42372.2292 | 0 | 0 | 0 | 6.1 | 75.3 | 1.1 | 2.4 | 189.6 | 67.7 | 953 | 0 | 0
2.7292 | 2016-01-03 05:30 | 42372.2361 | 0 | 0 | 0 | 6.3 | 74.3 | 0.1 | 1.1 | 201.9 | 0 | 953 | 0 | 0
2.7361 | 2016-01-03 05:40 | 42372.2431 | 0 | 0 | 0 | 6.4 | 74.2 | 1.4 | 2.4 | 205 | 2.9 | 953.1 | 0 | 0
2.7431 | 2016-01-03 05:50 | 42372.25 | 0 | 0 | 0 | 6.4 | 74 | 1.1 | 2.1 | 210.4 | 6.6 | 953.2 | 0 | 0
2.75 | 2016-01-03 06:00 | 42372.2569 | 0 | 0 | 0 | 5.8 | 75.6 | 0.5 | 2.1 | 225.4 | 3.1 | 953.2 | 0 | 0
2.7569 | 2016-01-03 06:10 | 42372.2639 | 0 | 0 | 0 | 5.5 | 77.3 | 0.2 | 1.4 | 230 | 0 | 953.1 | 0 | 0
2.7639 | 2016-01-03 06:20 | 42372.2708 | 0 | 0 | 0 | 5.5 | 76.8 | 0.1 | 1.4 | 229.9 | 0 | 953.1 | 0 | 0
2.7708 | 2016-01-03 06:30 | 42372.2778 | 0 | 0 | 0 | 5.3 | 77.5 | 0.6 | 1.9 | 235.5 | 6.8 | 953.1 | 0 | 0
2.7778 | 2016-01-03 06:40 | 42372.2847 | 0 | 0 | 0 | 5.2 | 78 | 1.3 | 3.4 | 262.7 | 4.5 | 953.3 | 0 | 0
2.7847 | 2016-01-03 06:50 | 42372.2917 | 0 | 0 | 0 | 5.8 | 72.3 | 2.5 | 3.6 | 271.5 | 9.4 | 953.3 | 0 | 0
2.7917 | 2016-01-03 07:00 | 42372.2986 | 0 | 0 | 2.3 | 6.4 | 67.8 | 2.7 | 4.1 | 289.6 | 7.4 | 953.2 | 0 | 0
2.7986 | 2016-01-03 07:10 | 42372.3056 | 1 | 0 | 6.2 | 6.6 | 66.3 | 2.3 | 3.6 | 308.2 | 32.2 | 953.3 | 0 | 0
2.8056 | 2016-01-03 07:20 | 42372.3125 | 9.4 | 35.7 | 12.9 | 6.6 | 66.4 | 1.5 | 3.1 | 315 | 11.9 | 953.2 | 100 | 0
2.8125 | 2016-01-03 07:30 | 42372.3194 | 23.8 | 114.1 | 21 | 6.4 | 67.7 | 0.1 | 1.1 | 325 | 0 | 953.2 | 67.1145 | 0
2.8194 | 2016-01-03 07:40 | 42372.3264 | 43.9 | 194.5 | 30.1 | 6.5 | 68.1 | 0.5 | 1.4 | 341.7 | 6 | 953.3 | 40.5008 | 0
2.8264 | 2016-01-03 07:50 | 42372.3333 | 67.1 | 261.7 | 39.3 | 6.8 | 66.8 | 0 | 0.7 | 346.8 | 0 | 953.3 | 29.032 | 0
2.8333 | 2016-01-03 08:00 | 42372.3403 | 92.7 | 322 | 47.2 | 7.4 | 64.9 | 0.2 | 1.1 | 326.6 | 3.2 | 953.4 | 16.4517 | 0
2.8403 | 2016-01-03 08:10 | 42372.3472 | 119.6 | 370.3 | 56.6 | 7.7 | 65.1 | 0.7 | 1.6 | 314.1 | 4.5 | 953.6 | 15.9131 | 0
2.8472 | 2016-01-03 08:20 | 42372.3542 | 148.6 | 422.1 | 63.8 | 8.7 | 62.4 | 0.4 | 1.4 | 305.9 | 0 | 953.6 | 10.3609 | 0
2.8542 | 2016-01-03 08:30 | 42372.3611 | 170.3 | 436.2 | 70.9 | 9.2 | 62.5 | 0.1 | 1.1 | 306 | 0 | 953.8 | 10.3061 | 0
2.8611 | 2016-01-03 08:40 | 42372.3681 | 199.6 | 480.7 | 76.5 | 9.6 | 63.1 | 0 | 0 | 0 | 0 | 953.8 | 7.2549 | 0
2.8681 | 2016-01-03 08:50 | 42372.375 | 228.2 | 517.2 | 81.5 | 10.4 | 59.9 | 0 | 0 | 0 | 0 | 954 | 3.8085 | 0
2.875 | 2016-01-03 09:00 | 42372.3819 | 258 | 557.3 | 87.1 | 10.6 | 57 | 0.5 | 1.4 | 264.6 | 14.3 | 954.4 | 6.9909 | 0
2.8819 | 2016-01-03 09:10 | 42372.3889 | 281.2 | 569.6 | 93.3 | 11 | 58 | 1 | 2.4 | 224.7 | 10.4 | 954.7 | 7.6517 | 0
2.8889 | 2016-01-03 09:20 | 42372.3958 | 312.1 | 607.8 | 96.8 | 11.9 | 55.7 | 0 | 1.1 | 215.9 | 0 | 954.7 | 4.9837 | 0
2.8958 | 2016-01-03 09:30 | 42372.4028 | 338 | 642 | 97.1 | 12.9 | 52.7 | 0.4 | 1.6 | 210.3 | 8.5 | 954.7 | 6.1484 | 0
2.9028 | 2016-01-03 09:40 | 42372.4097 | 361.9 | 663.1 | 99.5 | 13.2 | 49.9 | 0.3 | 1.9 | 213.4 | 8.9 | 954.7 | 6.1907 | 0
2.9097 | 2016-01-03 09:50 | 42372.4167 | 386.5 | 682.4 | 102.5 | 13.8 | 48.1 | 0.3 | 1.6 | 307.3 | 11.1 | 954.6 | 4.3811 | 0
2.9167 | 2016-01-03 10:00 | 42372.4236 | 404.3 | 689 | 104.2 | 14.7 | 44.9 | 0.8 | 2.4 | 335.8 | 11.4 | 954.4 | 2.4096 | 0
2.9236 | 2016-01-03 10:10 | 42372.4306 | 419.5 | 690.9 | 107.6 | 15.3 | 42.6 | 1.3 | 2.4 | 5.6 | 27.5 | 954.3 | 4.0046 | 0
2.9306 | 2016-01-03 10:20 | 42372.4375 | 440.5 | 699.2 | 113.8 | 15.5 | 45 | 1.2 | 2.1 | 125.4 | 10.3 | 954.1 | 3.7805 | 0
2.9375 | 2016-01-03 10:30 | 42372.4444 | 442.7 | 659.5 | 124.6 | 15.4 | 47.1 | 1.6 | 2.6 | 116.3 | 15.3 | 954.2 | 2.5483 | 0
2.9444 | 2016-01-03 10:40 | 42372.4514 | 439.9 | 595.9 | 143.4 | 15.2 | 48.3 | 2.1 | 3.1 | 108.4 | 10.5 | 954.1 | -0.32356 | 0
2.9514 | 2016-01-03 10:50 | 42372.4583 | 370.4 | 348.4 | 193.2 | 15.3 | 46.5 | 2.1 | 3.4 | 93.9 | 16.2 | 954.1 | 0.29009 | 0
2.9583 | 2016-01-03 11:00 | 42372.4653 | 371.9 | 263.1 | 235.1 | 15.6 | 43.6 | 1 | 2.9 | 100.3 | 6.7 | 954 | -0.28212 | 0
2.9653 | 2016-01-03 11:10 | 42372.4722 | 276.6 | 172.9 | 186.2 | 15.6 | 42.7 | 0.8 | 1.9 | 97 | 0.8 | 953.9 | 1.8064 | 0
2.9722 | 2016-01-03 11:20 | 42372.4792 | 448.2 | 393.2 | 235.8 | 16 | 42.1 | 1.4 | 2.6 | 120.6 | 15.8 | 953.7 | -3.1265 | 0
2.9792 | 2016-01-03 11:30 | 42372.4861 | 517.6 | 601 | 190.3 | 17.4 | 38.5 | 0.2 | 1.9 | 90.1 | 6.3 | 953.6 | -2.8186 | 0
2.9861 | 2016-01-03 11:40 | 42372.4931 | 529.2 | 651.4 | 171.8 | 18.2 | 36.9 | 0.3 | 1.9 | 100.2 | 4.9 | 953.3 | -2.2916 | 0
2.9931 | 2016-01-03 11:50 | 42372.5 | 464.9 | 536.2 | 170.2 | 18.5 | 35.9 | 0.3 | 1.4 | 77.2 | 14.4 | 953 | 0.36735 | 0
3 | 2016-01-03 12:00 | 42372.5069 | 419.2 | 449.7 | 171.5 | 18.5 | 35.5 | 0.8 | 2.6 | 200.2 | 14.5 | 953 | 0.78619 | 0
3.0069 | 2016-01-03 12:10 | 42372.5139 | 519.2 | 589.1 | 192.5 | 18.9 | 36.3 | 2 | 3.1 | 190.9 | 10.8 | 953 | -2.6298 | 0
3.0139 | 2016-01-03 12:20 | 42372.5208 | 483.1 | 529.5 | 188.6 | 18.6 | 33.3 | 3.5 | 6.2 | 247.2 | 20.7 | 952.8 | -4.9953 | 0
3.0208 | 2016-01-03 12:30 | 42372.5278 | 514.8 | 577.1 | 193.1 | 18.4 | 32.4 | 3.8 | 6.4 | 252.8 | 20 | 952.6 | -9.5065 | 0
3.0278 | 2016-01-03 12:40 | 42372.5347 | 270.6 | 171.4 | 175.5 | 18 | 32.4 | 5.5 | 8.4 | 263.6 | 16.2 | 952.5 | -3.2942 | 0
3.0347 | 2016-01-03 12:50 | 42372.5417 | 339.9 | 222.4 | 216.2 | 17.4 | 34.7 | 4.6 | 7.7 | 264 | 17 | 952.3 | -7.138 | 0
3.0417 | 2016-01-03 13:00 | 42372.5486 | 448.7 | 351.8 | 254.6 | 17.8 | 34.3 | 4.4 | 6.7 | 264.1 | 16.6 | 952 | -13.047 | 0
3.0486 | 2016-01-03 13:10 | 42372.5556 | 489.1 | 403.7 | 270.5 | 18.3 | 33.7 | 3.7 | 7.2 | 272.8 | 23.1 | 951.8 | -13.7305 | 0
3.0556 | 2016-01-03 13:20 | 42372.5625 | 375.6 | 282.2 | 225.7 | 18.8 | 32.2 | 3.9 | 6.4 | 278.7 | 18.6 | 951.5 | -9.4609 | 0
3.0625 | 2016-01-03 13:30 | 42372.5694 | 292.8 | 156.3 | 211.6 | 18.7 | 32.8 | 3.9 | 6.2 | 280.8 | 16.9 | 951.3 | -5.182 | 0
3.0694 | 2016-01-03 13:40 | 42372.5764 | 421.6 | 377.1 | 230.5 | 18.9 | 32.5 | 3.5 | 5.4 | 260.5 | 16.7 | 951.3 | -12.6069 | 0
3.0764 | 2016-01-03 13:50 | 42372.5833 | 259.2 | 136.2 | 192 | 18.7 | 31.8 | 4.1 | 6.9 | 256.8 | 17.1 | 951.3 | -4.8117 | 0
3.0833 | 2016-01-03 14:00 | 42372.5903 | 172.9 | 23.7 | 162.2 | 18.2 | 32.6 | 3.8 | 6.4 | 259 | 16.6 | 951.2 | 0.5113 | 0
3.0903 | 2016-01-03 14:10 | 42372.5972 | 208.3 | 15.8 | 200.8 | 18 | 32.4 | 4.9 | 6.7 | 271.7 | 13.2 | 951 | -1.053 | 0
3.0972 | 2016-01-03 14:20 | 42372.6042 | 296.5 | 140.3 | 233.9 | 18.1 | 32.7 | 3.8 | 6.2 | 268.5 | 15.4 | 950.8 | -6.1797 | 0
3.1042 | 2016-01-03 14:30 | 42372.6111 | 244.7 | 54.7 | 221.3 | 18.2 | 33.9 | 3.5 | 5.6 | 259.2 | 18.2 | 950.8 | -2.5848 | 0
3.1111 | 2016-01-03 14:40 | 42372.6181 | 170 | 10.1 | 166.7 | 17.8 | 34.5 | 3.9 | 5.9 | 263.7 | 15.7 | 950.7 | 1.6042 | 0
3.1181 | 2016-01-03 14:50 | 42372.625 | 109.5 | 2.1 | 110.3 | 17.4 | 35.4 | 3.3 | 5.1 | 258.5 | 15.8 | 950.7 | 4.2785 | 0
3.125 | 2016-01-03 15:00 | 42372.6319 | 168.6 | 114.8 | 128.8 | 17.2 | 34.9 | 4.1 | 6.7 | 259.7 | 16.5 | 950.7 | -0.58533 | 0
3.1319 | 2016-01-03 15:10 | 42372.6389 | 141.2 | 19 | 135.9 | 17.1 | 33.7 | 4.5 | 6.9 | 272.4 | 14.5 | 950.6 | 2.5187 | 0
3.1389 | 2016-01-03 15:20 | 42372.6458 | 136.4 | 11.8 | 133.8 | 17 | 32.6 | 4.3 | 6.4 | 271.8 | 14.4 | 950.6 | 3.0521 | 0
3.1458 | 2016-01-03 15:30 | 42372.6528 | 196.2 | 139.7 | 157.5 | 17 | 33.1 | 3.7 | 6.2 | 285.4 | 17.4 | 950.4 | -2.6357 | 0
3.1528 | 2016-01-03 15:40 | 42372.6597 | 235 | 230.7 | 175.6 | 17.4 | 33.3 | 3.5 | 5.6 | 279.3 | 15.9 | 950.3 | -11.0938 | 0
3.1597 | 2016-01-03 15:50 | 42372.6667 | 120.2 | 60.1 | 107.4 | 17.1 | 34.4 | 3.3 | 5.4 | 265 | 14.7 | 950.4 | 1.5428 | 0
3.1667 | 2016-01-03 16:00 | 42372.6736 | 60.1 | 0 | 62.7 | 16.6 | 35.1 | 3.4 | 6.2 | 261.4 | 17.6 | 950.3 | 13.6317 | 0
3.1736 | 2016-01-03 16:10 | 42372.6806 | 45 | 4.6 | 47.2 | 16.2 | 34.8 | 3.7 | 5.1 | 268.8 | 12.7 | 950.2 | 18.1667 | 0
3.1806 | 2016-01-03 16:20 | 42372.6875 | 38.1 | 0.5 | 42.6 | 16 | 35.7 | 3.4 | 4.9 | 272.1 | 12.6 | 950.3 | 34.3431 | 1
3.1875 | 2016-01-03 16:30 | 42372.6944 | 39.4 | 0 | 43.1 | 15.7 | 36.9 | 3.3 | 5.1 | 264.1 | 15.1 | 950.4 | 35.831 | 0
3.1944 | 2016-01-03 16:40 | 42372.7014 | 26.5 | 0 | 30.6 | 15.7 | 37.6 | 3.9 | 6.7 | 260.8 | 16.4 | 950.4 | 55.9863 | 0
3.2014 | 2016-01-03 16:50 | 42372.7083 | 8.1 | 0 | 12.4 | 15.5 | 38.3 | 4.5 | 6.7 | 272.1 | 14.2 | 950.4 | 99.4245 | 0
3.2083 | 2016-01-03 17:00 | 42372.7153 | 0 | 0 | 4.3 | 15.2 | 38.6 | 4.1 | 6.2 | 277.9 | 14.6 | 950.3 | 100 | 0
3.2153 | 2016-01-03 17:10 | 42372.7222 | 0 | 0 | 0 | 15 | 39.1 | 2.9 | 5.4 | 284 | 14.1 | 950.3 | 0 | 0
3.2222 | 2016-01-03 17:20 | 42372.7292 | 0 | 0 | 0 | 14.8 | 39.6 | 2.6 | 4.4 | 292.3 | 16.7 | 950.2 | 0 | 0
3.2292 | 2016-01-03 17:30 | 42372.7361 | 0 | 0 | 0 | 14.6 | 40.7 | 3 | 4.4 | 290.1 | 11.9 | 950.2 | 0 | 0
3.2361 | 2016-01-03 17:40 | 42372.7431 | 0 | 0 | 0 | 14.3 | 42.7 | 2.9 | 4.6 | 284.4 | 10.8 | 950.3 | 0 | 0
3.2431 | 2016-01-03 17:50 | 42372.75 | 0 | 0 | 0 | 14.4 | 42.1 | 3.3 | 5.1 | 264 | 17.7 | 950.5 | 0 | 0
3.25 | 2016-01-03 18:00 | 42372.7569 | 0 | 0 | 0 | 14.5 | 41.8 | 3.1 | 4.9 | 249.5 | 15.4 | 950.7 | 0 | 0
3.2569 | 2016-01-03 18:10 | 42372.7639 | 0 | 0 | 0 | 14.5 | 41 | 3.2 | 5.1 | 259.5 | 15.5 | 950.9 | 0 | 0
3.2639 | 2016-01-03 18:20 | 42372.7708 | 0 | 0 | 0 | 14.5 | 41.3 | 2.9 | 5.1 | 262.6 | 16.2 | 951 | 0 | 0
3.2708 | 2016-01-03 18:30 | 42372.7778 | 0 | 0 | 0 | 14.4 | 42.1 | 2.8 | 4.6 | 266.2 | 17.4 | 951.1 | 0 | 0
3.2778 | 2016-01-03 18:40 | 42372.7847 | 0 | 0 | 0 | 14.3 | 42.7 | 3.6 | 5.6 | 263.4 | 15.8 | 951.1 | 0 | 0
3.2847 | 2016-01-03 18:50 | 42372.7917 | 0 | 0 | 0 | 14.3 | 42.9 | 3.6 | 5.4 | 264.3 | 16.5 | 951.2 | 0 | 0
3.2917 | 2016-01-03 19:00 | 42372.7986 | 0 | 0 | 0 | 14.4 | 42 | 3.8 | 6.2 | 275.4 | 13 | 951.4 | 0 | 0
3.2986 | 2016-01-03 19:10 | 42372.8056 | 0 | 0 | 0 | 14.4 | 41.3 | 3.9 | 5.1 | 282.3 | 11.9 | 951.4 | 0 | 0
3.3056 | 2016-01-03 19:20 | 42372.8125 | 0 | 0 | 0 | 14.4 | 40.9 | 3.7 | 5.9 | 282.4 | 14 | 951.4 | 0 | 0
3.3125 | 2016-01-03 19:30 | 42372.8194 | 0 | 0 | 0 | 14.7 | 39.7 | 2.8 | 5.1 | 298.4 | 18.3 | 951.3 | 0 | 0
3.3194 | 2016-01-03 19:40 | 42372.8264 | 0 | 0 | 0 | 14.5 | 41.1 | 0.3 | 2.9 | 288.4 | 1.8 | 951.6 | 0 | 0
3.3264 | 2016-01-03 19:50 | 42372.8333 | 0 | 0 | 0 | 14.2 | 42.3 | 0 | 0 | 0 | 0 | 951.8 | 0 | 0
3.3333 | 2016-01-03 20:00 | 42372.8403 | 0 | 0 | 0 | 14 | 43.8 | 0.2 | 1.6 | 293.2 | 0 | 951.8 | 0 | 0
3.3403 | 2016-01-03 20:10 | 42372.8472 | 0 | 0 | 0 | 13.6 | 46.3 | 2 | 3.1 | 282.5 | 13.9 | 952 | 0 | 0
3.3472 | 2016-01-03 20:20 | 42372.8542 | 0 | 0 | 0 | 13.8 | 44.5 | 2.3 | 4.1 | 329.9 | 13.1 | 952.1 | 0 | 0
3.3542 | 2016-01-03 20:30 | 42372.8611 | 0 | 0 | 0 | 13.7 | 45.2 | 3.2 | 4.4 | 339 | 11.8 | 952 | 0 | 0
3.3611 | 2016-01-03 20:40 | 42372.8681 | 0 | 0 | 0 | 13.4 | 47.3 | 2.8 | 4.1 | 3.1 | 34.3 | 951.9 | 0 | 0
3.3681 | 2016-01-03 20:50 | 42372.875 | 0 | 0 | 0 | 13.2 | 47.7 | 0.3 | 2.4 | 38.6 | 4.8 | 952.2 | 0 | 0
3.375 | 2016-01-03 21:00 | 42372.8819 | 0 | 0 | 0 | 13.5 | 48.5 | 0.9 | 2.1 | 49.9 | 14.2 | 952.3 | 0 | 0
3.3819 | 2016-01-03 21:10 | 42372.8889 | 0 | 0 | 0 | 13.3 | 53.2 | 1.1 | 2.4 | 44.5 | 16.4 | 952.4 | 0 | 0
3.3889 | 2016-01-03 21:20 | 42372.8958 | 0 | 0 | 0 | 13.2 | 54.9 | 0.7 | 2.1 | 30.6 | 16.8 | 952.3 | 0 | 0
3.3958 | 2016-01-03 21:30 | 42372.9028 | 0 | 0 | 0 | 13.1 | 56.9 | 1.9 | 3.1 | 344.6 | 18.2 | 952.3 | 0 | 0
3.4028 | 2016-01-03 21:40 | 42372.9097 | 0 | 0 | 0 | 12.9 | 58.2 | 3.1 | 7.4 | 280.2 | 70.7 | 952.7 | 0 | 0
3.4097 | 2016-01-03 21:50 | 42372.9167 | 0 | 0 | 0 | 13.4 | 52.1 | 3.3 | 5.6 | 242.2 | 18.6 | 953.2 | 0 | 0
3.4167 | 2016-01-03 22:00 | 42372.9236 | 0 | 0 | 0 | 13.5 | 47.5 | 2.8 | 4.9 | 242.1 | 16.3 | 953.2 | 0 | 0
3.4236 | 2016-01-03 22:10 | 42372.9306 | 0 | 0 | 0 | 13.3 | 47.4 | 2.8 | 4.9 | 258.7 | 15.4 | 953 | 0 | 0
3.4306 | 2016-01-03 22:20 | 42372.9375 | 0 | 0 | 0 | 13 | 48.7 | 2.5 | 4.1 | 274.6 | 14.6 | 952.9 | 0 | 0
3.4375 | 2016-01-03 22:30 | 42372.9444 | 0 | 0 | 0 | 12.8 | 50.2 | 1.8 | 3.9 | 314.3 | 25.3 | 952.8 | 0 | 0
3.4444 | 2016-01-03 22:40 | 42372.9514 | 0 | 0 | 0 | 12.4 | 52.7 | 3 | 4.6 | 331.8 | 21.5 | 952.6 | 0 | 0
3.4514 | 2016-01-03 22:50 | 42372.9583 | 0 | 0 | 0 | 12.1 | 55.2 | 2.5 | 3.6 | 334.8 | 9.1 | 952.5 | 0 | 0
3.4583 | 2016-01-03 23:00 | 42372.9653 | 0 | 0 | 0 | 11.8 | 57.6 | 0.9 | 3.4 | 347.8 | 26.5 | 952.4 | 0 | 0
3.4653 | 2016-01-03 23:10 | 42372.9722 | 0 | 0 | 0 | 11.8 | 57.8 | 0.7 | 2.6 | 74 | 16.1 | 952.4 | 0 | 0
3.4722 | 2016-01-03 23:20 | 42372.9792 | 0 | 0 | 0 | 11.8 | 58 | 0.6 | 2.1 | 65 | 18.1 | 952.3 | 0 | 0
3.4792 | 2016-01-03 23:30 | 42372.9861 | 0 | 0 | 0 | 11.7 | 59.5 | 0.3 | 1.6 | 43.1 | 35.1 | 952.1 | 0 | 0
3.4861 | 2016-01-03 23:40 | 42372.9931 | 0 | 0 | 0 | 11.7 | 59.5 | 0.8 | 2.1 | 234 | 15.3 | 952.3 | 0 | 0
3.4931 | 2016-01-03 23:50 | 42373 | 0 | 0 | 0 | 11.7 | 60 | 1 | 2.6 | 222.8 | 2.1 | 952.5 | 0 | 0
3.5 | 2016-01-04 | 42373.0069 | 0 | 0 | 0 | 11.5 | 61.9 | 0 | 0.7 | 225.4 | 0 | 952.4 | 0 | 0
3.5069 | 2016-01-04 00:10 | 42373.0139 | 0 | 0 | 0 | 11.4 | 61.1 | 0.1 | 0.7 | 225.4 | 0 | 952.5 | 0 | 0
3.5139 | 2016-01-04 00:20 | 42373.0208 | 0 | 0 | 0 | 11.4 | 62.3 | 0.3 | 1.6 | 262.7 | 7.5 | 952.8 | 0 | 0
3.5208 | 2016-01-04 00:30 | 42373.0278 | 0 | 0 | 0 | 11.4 | 63 | 0.3 | 1.1 | 273.7 | 0 | 953 | 0 | 0
3.5278 | 2016-01-04 00:40 | 42373.0347 | 0 | 0 | 0 | 11.6 | 62.7 | 0.2 | 1.6 | 279.4 | 3.9 | 952.9 | 0 | 0
3.5347 | 2016-01-04 00:50 | 42373.0417 | 0 | 0 | 0 | 11.1 | 68 | 2.6 | 3.9 | 343.1 | 19.4 | 952.6 | 0 | 0
3.5417 | 2016-01-04 01:00 | 42373.0486 | 0 | 0 | 0 | 11.2 | 66.7 | 0.7 | 2.4 | 16.1 | 14.4 | 952.7 | 0 | 0
3.5486 | 2016-01-04 01:10 | 42373.0556 | 0 | 0 | 0 | 11.4 | 66.5 | 1.3 | 2.1 | 12.1 | 11.7 | 952.5 | 0 | 0
3.5556 | 2016-01-04 01:20 | 42373.0625 | 0 | 0 | 0 | 11.6 | 65.2 | 0.4 | 2.4 | 17.7 | 3.1 | 952.5 | 0 | 0
3.5625 | 2016-01-04 01:30 | 42373.0694 | 0 | 0 | 0 | 11.6 | 67.8 | 2.3 | 3.4 | 18.4 | 26.7 | 952.5 | 0 | 0
3.5694 | 2016-01-04 01:40 | 42373.0764 | 0 | 0 | 0 | 11.5 | 69 | 2.7 | 4.1 | 351.5 | 23.9 | 952.5 | 0 | 0
3.5764 | 2016-01-04 01:50 | 42373.0833 | 0 | 0 | 0 | 11.8 | 67.2 | 2.8 | 5.1 | 16.1 | 29.5 | 952.2 | 0 | 0
3.5833 | 2016-01-04 02:00 | 42373.0903 | 0 | 0 | 0.9 | 12.3 | 63.5 | 3.2 | 5.4 | 12.4 | 26.6 | 951.9 | 0 | 0
3.5903 | 2016-01-04 02:10 | 42373.0972 | 0 | 0 | 1.4 | 13 | 58.1 | 1.8 | 3.6 | 30.3 | 22.3 | 951.9 | 0 | 0
3.5972 | 2016-01-04 02:20 | 42373.1042 | 0 | 0 | 1.2 | 13.3 | 57.2 | 1 | 2.6 | 85 | 36.3 | 951.9 | 0 | 0
3.6042 | 2016-01-04 02:30 | 42373.1111 | 0 | 0 | 0 | 12.7 | 61.1 | 2.4 | 3.4 | 183.5 | 11.6 | 952.1 | 0 | 0
3.6111 | 2016-01-04 02:40 | 42373.1181 | 0 | 0 | 0 | 12.4 | 62.6 | 2.3 | 3.6 | 167.8 | 11.4 | 952.4 | 0 | 0
3.6181 | 2016-01-04 02:50 | 42373.125 | 0 | 0 | 0 | 12.6 | 62.1 | 1.9 | 3.6 | 183.9 | 19.7 | 952.8 | 0 | 0
3.625 | 2016-01-04 03:00 | 42373.1319 | 0 | 0 | 0 | 12.4 | 62.3 | 2.3 | 5.1 | 201.3 | 11.2 | 952.8 | 0 | 0
3.6319 | 2016-01-04 03:10 | 42373.1389 | 0 | 0 | 0 | 11.7 | 67 | 1.7 | 2.9 | 207.8 | 12.7 | 952.8 | 0 | 0
3.6389 | 2016-01-04 03:20 | 42373.1458 | 0 | 0 | 0 | 11.4 | 68.6 | 1.1 | 2.4 | 227.2 | 18 | 952.4 | 0 | 0
3.6458 | 2016-01-04 03:30 | 42373.1528 | 0 | 0 | 0 | 11.3 | 70.8 | 1.4 | 2.4 | 264.2 | 2.3 | 952.3 | 0 | 0
3.6528 | 2016-01-04 03:40 | 42373.1597 | 0 | 0 | 0 | 11.4 | 70 | 1.2 | 2.4 | 293.9 | 20.9 | 952.2 | 0 | 0
3.6597 | 2016-01-04 03:50 | 42373.1667 | 0 | 0 | 0 | 11.4 | 71.1 | 1.7 | 2.6 | 342.1 | 16.3 | 952.1 | 0 | 0
3.6667 | 2016-01-04 04:00 | 42373.1736 | 0 | 0 | 0 | 11.1 | 71.2 | 1.1 | 2.6 | 322.5 | 12.3 | 952.1 | 0 | 0
3.6736 | 2016-01-04 04:10 | 42373.1806 | 0 | 0 | 0 | 11.2 | 71.3 | 1.1 | 1.9 | 279.1 | 30.3 | 952.2 | 0 | 0
3.6806 | 2016-01-04 04:20 | 42373.1875 | 0 | 0 | 0 | 11.4 | 69.8 | 0.8 | 1.6 | 231.8 | 0.1 | 952.3 | 0 | 0
3.6875 | 2016-01-04 04:30 | 42373.1944 | 0 | 0 | 0 | 11.3 | 70.6 | 0.5 | 2.1 | 205.9 | 5.2 | 952.3 | 0 | 0
3.6944 | 2016-01-04 04:40 | 42373.2014 | 0 | 0 | 0 | 11 | 73.1 | 0.4 | 1.4 | 164.1 | 13.9 | 952.4 | 0 | 0
3.7014 | 2016-01-04 04:50 | 42373.2083 | 0 | 0 | 0 | 11 | 72.9 | 0 | 0 | 0 | 0 | 952.8 | 0 | 0
3.7083 | 2016-01-04 05:00 | 42373.2153 | 0 | 0 | 0 | 10.8 | 74.8 | 0.6 | 1.6 | 143.9 | 6.5 | 952.7 | 0 | 0
3.7153 | 2016-01-04 05:10 | 42373.2222 | 0 | 0 | 0 | 10.7 | 75.8 | 0.5 | 1.9 | 12.7 | 7.9 | 952.7 | 0 | 0
3.7222 | 2016-01-04 05:20 | 42373.2292 | 0 | 0 | 0 | 10.8 | 74.6 | 1 | 2.1 | 42.3 | 21 | 952.7 | 0 | 0
3.7292 | 2016-01-04 05:30 | 42373.2361 | 0 | 0 | 0 | 10.7 | 76.9 | 0.7 | 1.9 | 183.4 | 17.9 | 952.8 | 0 | 0
3.7361 | 2016-01-04 05:40 | 42373.2431 | 0 | 0 | 0 | 10.4 | 78.8 | 1.8 | 4.1 | 1 | 31.9 | 952.6 | 0 | 0
3.7431 | 2016-01-04 05:50 | 42373.25 | 0 | 0 | 0 | 10.4 | 80 | 2.2 | 4.9 | 42 | 28.3 | 952 | 0 | 0
3.75 | 2016-01-04 06:00 | 42373.2569 | 0 | 0 | 0 | 10.6 | 78.6 | 1.7 | 3.9 | 58.3 | 30 | 951.9 | 0 | 0
3.7569 | 2016-01-04 06:10 | 42373.2639 | 0 | 0 | 0 | 10.8 | 77.8 | 2.2 | 4.1 | 79.1 | 24.2 | 952 | 0 | 0
3.7639 | 2016-01-04 06:20 | 42373.2708 | 0 | 0 | 0 | 10.6 | 79.6 | 3.3 | 5.4 | 85.7 | 18.9 | 952 | 0 | 0
3.7708 | 2016-01-04 06:30 | 42373.2778 | 0 | 0 | 0.5 | 11.1 | 76.3 | 3 | 5.6 | 69.8 | 34.1 | 952 | 0 | 0
3.7778 | 2016-01-04 06:40 | 42373.2847 | 0 | 0 | 0 | 11.7 | 72.2 | 1.2 | 4.9 | 62.2 | 28.6 | 952.3 | 0 | 0
3.7847 | 2016-01-04 06:50 | 42373.2917 | 0 | 0 | 0 | 11.7 | 72.4 | 1.9 | 3.9 | 87.1 | 15.1 | 952.7 | 0 | 0
3.7917 | 2016-01-04 07:00 | 42373.2986 | 0 | 0 | 0 | 11.4 | 74.7 | 1.4 | 3.4 | 84.6 | 13.1 | 952.7 | 0 | 0
3.7986 | 2016-01-04 07:10 | 42373.3056 | 0 | 0 | 0 | 11.3 | 75.2 | 1.3 | 2.1 | 109.1 | 6.8 | 952.9 | 0 | 0
3.8056 | 2016-01-04 07:20 | 42373.3125 | 0 | 0 | 1 | 11.5 | 74.4 | 0.2 | 1.6 | 112.8 | 0 | 953.1 | 34.0361 | 0
3.8125 | 2016-01-04 07:30 | 42373.3194 | 0 | 0 | 1.8 | 11.2 | 78.3 | 0 | 0 | 0 | 0 | 952.9 | 30.4314 | 0
3.8194 | 2016-01-04 07:40 | 42373.3264 | 0 | 0 | 4.3 | 10.8 | 82.3 | 0.8 | 2.1 | 326.2 | 23.9 | 953 | 48.1905 | 0
3.8264 | 2016-01-04 07:50 | 42373.3333 | 2.8 | 0 | 8.2 | 10.6 | 83.8 | 0.7 | 1.9 | 322.9 | 0.7 | 953.3 | 45.3166 | 0
3.8333 | 2016-01-04 08:00 | 42373.3403 | 4.6 | 0 | 10.3 | 10.8 | 83.7 | 1.6 | 2.4 | 320.6 | 7.4 | 953.6 | 38.3453 | 0
3.8403 | 2016-01-04 08:10 | 42373.3472 | 25.8 | 0 | 31 | 10.6 | 86 | 1.8 | 2.6 | 329.2 | 8.2 | 953.6 | 29.2847 | 0
3.8472 | 2016-01-04 08:20 | 42373.3542 | 81 | 0 | 85.3 | 10.8 | 83.9 | 1.2 | 3.1 | 316.6 | 14 | 953.7 | 20.8928 | 0
3.8542 | 2016-01-04 08:30 | 42373.3611 | 78.4 | 0 | 82.9 | 11.5 | 79.9 | 2 | 3.4 | 333.5 | 19.8 | 953.8 | 19.2879 | 0
3.8611 | 2016-01-04 08:40 | 42373.3681 | 73.4 | 0 | 80.3 | 12.1 | 77.8 | 1.7 | 2.6 | 346.5 | 21.8 | 954 | 26.54 | 0
3.8681 | 2016-01-04 08:50 | 42373.375 | 87.4 | 0 | 95.6 | 12.5 | 75.2 | 1.6 | 2.6 | 331.3 | 19.8 | 954.2 | 28.6928 | 0
3.875 | 2016-01-04 09:00 | 42373.3819 | 80 | 3.3 | 85.6 | 12.8 | 74.2 | 0.6 | 1.6 | 292.4 | 9.2 | 954.2 | 21.3264 | 0
3.8819 | 2016-01-04 09:10 | 42373.3889 | 94.2 | 1.3 | 100.7 | 12.9 | 74.5 | 0 | 1.1 | 304.3 | 0 | 954.4 | 20.7296 | 0
3.8889 | 2016-01-04 09:20 | 42373.3958 | 134.1 | 0 | 142.5 | 13.2 | 75.1 | 0 | 0.7 | 304.2 | 0 | 954.5 | 23.5035 | 0
3.8958 | 2016-01-04 09:30 | 42373.4028 | 148.9 | 4.2 | 156 | 13.4 | 76.1 | 1.4 | 2.6 | 199.2 | 19.2 | 954.8 | 22.9252 | 0
3.9028 | 2016-01-04 09:40 | 42373.4097 | 145.9 | 17.5 | 145.3 | 13.5 | 75 | 0.7 | 1.6 | 203.8 | 5.7 | 954.9 | 15.9993 | 0
3.9097 | 2016-01-04 09:50 | 42373.4167 | 132 | 0.5 | 139.3 | 13.5 | 75.8 | 0.7 | 1.9 | 245.5 | 11.5 | 954.8 | 17.9094 | 0
3.9167 | 2016-01-04 10:00 | 42373.4236 | 164 | 0.9 | 171.8 | 13.5 | 76.2 | 0.7 | 1.9 | 193.9 | 16.4 | 954.9 | 18.7243 | 0
3.9236 | 2016-01-04 10:10 | 42373.4306 | 216.2 | 7.4 | 222.6 | 13.7 | 74.8 | 0.6 | 1.6 | 235.2 | 0.1 | 954.8 | 21.4764 | 0
3.9306 | 2016-01-04 10:20 | 42373.4375 | 268.5 | 30.1 | 264.4 | 14 | 73.2 | 1.3 | 3.4 | 257.1 | 19.5 | 954.8 | 21.3849 | 0
3.9375 | 2016-01-04 10:30 | 42373.4444 | 289.8 | 85.5 | 256 | 14.2 | 72.9 | 1.8 | 3.4 | 284.2 | 14.4 | 954.7 | 15.8001 | 0
3.9444 | 2016-01-04 10:40 | 42373.4514 | 361.8 | 118.8 | 311.2 | 14.4 | 71.2 | 1.7 | 2.6 | 285.2 | 21.2 | 954.6 | 17.2137 | 0
3.9514 | 2016-01-04 10:50 | 42373.4583 | 293.7 | 125.5 | 236.3 | 15 | 70.2 | 1.2 | 2.4 | 259.3 | 19.8 | 954.7 | 12.9306 | 0
3.9583 | 2016-01-04 11:00 | 42373.4653 | 320.7 | 104.8 | 277.4 | 15.1 | 69.4 | 1.9 | 3.9 | 248.6 | 13.5 | 954.4 | 21.5856 | 0
3.9653 | 2016-01-04 11:10 | 42373.4722 | 326 | 55.6 | 308 | 15.2 | 69 | 2.2 | 3.9 | 266.1 | 18.1 | 954.1 | 21.5982 | 0
3.9722 | 2016-01-04 11:20 | 42373.4792 | 399.2 | 192.2 | 307.6 | 15.9 | 66.7 | 1.8 | 3.4 | 258.2 | 16 | 953.8 | 21.626 | 0
3.9792 | 2016-01-04 11:30 | 42373.4861 | 329.7 | 147.1 | 261.4 | 16.3 | 64.3 | 2 | 3.4 | 230.6 | 10.9 | 953.8 | 21.3662 | 0
3.9861 | 2016-01-04 11:40 | 42373.4931 | 447.4 | 220.8 | 340.6 | 16.6 | 63.9 | 2.6 | 4.9 | 239.2 | 18 | 953.9 | 25.8999 | 0
3.9931 | 2016-01-04 11:50 | 42373.5 | 387 | 173 | 304.1 | 16.6 | 64.1 | 2.8 | 5.4 | 224.8 | 22.5 | 954 | 22.6248 | 0
4 | 2016-01-04 12:00 | 42373.5069 | 209.9 | 1.9 | 216.4 | 15.8 | 66 | 3.7 | 6.4 | 247.4 | 18.8 | 953.9 | 13.6509 | 0
4.0069 | 2016-01-04 12:10 | 42373.5139 | 112.8 | 0 | 117.3 | 15.3 | 68 | 3.4 | 6.4 | 243.6 | 22.8 | 953.8 | 8.1293 | 0
4.0139 | 2016-01-04 12:20 | 42373.5208 | 107.9 | 0 | 113 | 14.9 | 68.4 | 3.1 | 5.9 | 266.5 | 19.6 | 953.5 | 9.2308 | 0
4.0208 | 2016-01-04 12:30 | 42373.5278 | 136.9 | 0 | 141.4 | 14.8 | 70 | 1.9 | 3.1 | 245.9 | 13.4 | 953.4 | 8.1821 | 0
4.0278 | 2016-01-04 12:40 | 42373.5347 | 161.6 | 2.2 | 164.6 | 15 | 70 | 1.1 | 2.4 | 233.7 | 3.2 | 953.1 | 7.6943 | 0
4.0347 | 2016-01-04 12:50 | 42373.5417 | 352.5 | 77.7 | 319.6 | 15.2 | 70.4 | 1.9 | 4.1 | 243.5 | 8.2 | 953 | 16.8427 | 0
4.0417 | 2016-01-04 13:00 | 42373.5486 | 393.7 | 140.6 | 329.5 | 15.7 | 70 | 3.4 | 5.9 | 260.2 | 16.2 | 952.8 | 20.3225 | 0
4.0486 | 2016-01-04 13:10 | 42373.5556 | 407.3 | 140.6 | 343 | 15.3 | 71.8 | 3.8 | 5.9 | 257.6 | 16.3 | 952.8 | 18.241 | 0
4.0556 | 2016-01-04 13:20 | 42373.5625 | 246.5 | 4.6 | 251.1 | 15.4 | 71.6 | 4 | 6.7 | 261.6 | 18 | 952.8 | 13.5176 | 0
4.0625 | 2016-01-04 13:30 | 42373.5694 | 228 | 15.6 | 225.3 | 15 | 73.4 | 4.1 | 6.4 | 272.8 | 17.1 | 952.7 | 10.2511 | 0
4.0694 | 2016-01-04 13:40 | 42373.5764 | 459 | 269.1 | 330.4 | 15.3 | 72 | 3.7 | 6.2 | 267.7 | 16.3 | 952.5 | 7.9092 | 0
4.0764 | 2016-01-04 13:50 | 42373.5833 | 374.7 | 301.4 | 230.6 | 16.1 | 68.2 | 3 | 4.6 | 261.5 | 16.9 | 952.5 | 0.31244 | 0
4.0833 | 2016-01-04 14:00 | 42373.5903 | 211.6 | 13.2 | 211.8 | 15.7 | 68.2 | 2.4 | 3.9 | 260.3 | 18.8 | 952.5 | 13.6315 | 0
4.0903 | 2016-01-04 14:10 | 42373.5972 | 241.3 | 53 | 223.3 | 15.8 | 67.7 | 2.6 | 3.6 | 250.8 | 17.4 | 952.5 | 12.7461 | 0
4.0972 | 2016-01-04 14:20 | 42373.6042 | 244.3 | 71.9 | 217.7 | 15.9 | 67.5 | 2.5 | 4.4 | 250.7 | 19.1 | 952.5 | 9.9743 | 0
4.1042 | 2016-01-04 14:30 | 42373.6111 | 169.1 | 0 | 174.1 | 15.5 | 69.1 | 2.6 | 4.1 | 250.2 | 17.9 | 952.5 | 12.174 | 0
4.1111 | 2016-01-04 14:40 | 42373.6181 | 107.7 | 0 | 111.4 | 15.5 | 69.1 | 2.1 | 3.9 | 247.1 | 20.3 | 952.5 | 9.4703 | 0
4.1181 | 2016-01-04 14:50 | 42373.625 | 83 | 0 | 86.9 | 15.4 | 68.5 | 2.5 | 3.4 | 260.1 | 15 | 952.5 | 10.5539 | 0
4.125 | 2016-01-04 15:00 | 42373.6319 | 116.8 | 0 | 122.6 | 15.4 | 68.9 | 1.3 | 2.6 | 256.7 | 8.6 | 952.4 | 16.7018 | 0
4.1319 | 2016-01-04 15:10 | 42373.6389 | 97.5 | 0.9 | 102.9 | 15.5 | 68.9 | 0.7 | 1.9 | 251.8 | 3.4 | 952.3 | 17.5696 | 0
4.1389 | 2016-01-04 15:20 | 42373.6458 | 98.1 | 28.4 | 94 | 15.9 | 68.9 | 0.3 | 1.4 | 254.3 | 0 | 952.3 | 14.7154 | 0
4.1458 | 2016-01-04 15:30 | 42373.6528 | 71.9 | 1.2 | 76.1 | 16 | 68.1 | 0 | 0.7 | 254.3 | 0 | 952.4 | 16.5111 | 0
4.1528 | 2016-01-04 15:40 | 42373.6597 | 76 | 0 | 81.5 | 15.9 | 69.2 | 0 | 0.4 | 254.3 | 0 | 952.5 | 22.168 | 1
4.1597 | 2016-01-04 15:50 | 42373.6667 | 66.7 | 1.6 | 70.6 | 16 | 69.2 | 0.2 | 1.1 | 254.2 | 0 | 952.6 | 19.2432 | 0
4.1667 | 2016-01-04 16:00 | 42373.6736 | 63.1 | 8.5 | 65.9 | 16 | 69.7 | 0.6 | 1.6 | 237.9 | 10 | 952.5 | 22.9925 | 0
4.1736 | 2016-01-04 16:10 | 42373.6806 | 74.3 | 0.5 | 78.8 | 16 | 69.6 | 0.6 | 1.6 | 239.7 | 7.3 | 952.6 | 27.8324 | 0
4.1806 | 2016-01-04 16:20 | 42373.6875 | 40.1 | 0 | 45.9 | 15.8 | 70.5 | 1.2 | 2.6 | 241.5 | 6.6 | 952.8 | 42.821 | 0
4.1875 | 2016-01-04 16:30 | 42373.6944 | 9.1 | 0 | 14.8 | 15.5 | 70.3 | 1.7 | 2.9 | 243.4 | 8.8 | 953 | 53.9069 | 0
4.1944 | 2016-01-04 16:40 | 42373.7014 | 0 | 0 | 3.7 | 15.1 | 71.4 | 1.9 | 2.9 | 241 | 10.2 | 953.2 | 48.8856 | 0
4.2014 | 2016-01-04 16:50 | 42373.7083 | 0 | 0 | 1 | 14.8 | 72.8 | 1.9 | 3.4 | 261.1 | 12.7 | 953.2 | 21.9045 | 0
4.2083 | 2016-01-04 17:00 | 42373.7153 | 0 | 0 | 0.5 | 14.6 | 73.2 | 3.1 | 4.4 | 265.7 | 13 | 953.3 | 30.6311 | 0
4.2153 | 2016-01-04 17:10 | 42373.7222 | 0 | 0 | 0 | 14.2 | 74.2 | 3.1 | 4.4 | 274.5 | 12.5 | 953.3 | 0 | 0
4.2222 | 2016-01-04 17:20 | 42373.7292 | 0 | 0 | 0 | 14 | 75.6 | 1.1 | 3.9 | 303.1 | 13.2 | 953.2 | 0 | 0
4.2292 | 2016-01-04 17:30 | 42373.7361 | 0 | 0 | 0 | 13.8 | 78.6 | 1.9 | 3.6 | 341.4 | 26.4 | 953.2 | 0 | 0
4.2361 | 2016-01-04 17:40 | 42373.7431 | 0 | 0 | 0 | 13.2 | 83.6 | 1.5 | 3.1 | 320.5 | 23.6 | 953.3 | 0 | 0
4.2431 | 2016-01-04 17:50 | 42373.75 | 0 | 0 | 0 | 13.2 | 84.7 | 0.7 | 2.1 | 320.6 | 7.3 | 953.5 | 0 | 0
4.25 | 2016-01-04 18:00 | 42373.7569 | 0 | 0 | 0 | 13.1 | 86.2 | 0.5 | 1.6 | 328.8 | 9.7 | 953.6 | 0 | 0
4.2569 | 2016-01-04 18:10 | 42373.7639 | 0 | 0 | 0 | 12.8 | 87.7 | 0.2 | 1.4 | 348.9 | 0 | 953.6 | 0 | 0
4.2639 | 2016-01-04 18:20 | 42373.7708 | 0 | 0 | 0 | 12.9 | 87.5 | 0.7 | 1.6 | 322.4 | 14.1 | 953.8 | 0 | 0
4.2708 | 2016-01-04 18:30 | 42373.7778 | 0 | 0 | 0 | 13.2 | 85.6 | 0.4 | 1.4 | 303 | 0.1 | 953.8 | 0 | 0
4.2778 | 2016-01-04 18:40 | 42373.7847 | 0 | 0 | 0.6 | 13.4 | 85.3 | 1.6 | 3.1 | 285.9 | 17 | 954 | 0 | 0
4.2847 | 2016-01-04 18:50 | 42373.7917 | 0 | 0 | 0 | 13 | 85.9 | 1.7 | 2.4 | 282.6 | 5.4 | 954.1 | 0 | 0
4.2917 | 2016-01-04 19:00 | 42373.7986 | 0 | 0 | 0 | 12.8 | 86.6 | 1.9 | 2.9 | 279.5 | 7.9 | 954.2 | 0 | 0
4.2986 | 2016-01-04 19:10 | 42373.8056 | 0 | 0 | 0 | 12.8 | 86.1 | 1.4 | 2.6 | 258 | 10 | 954.3 | 0 | 0
4.3056 | 2016-01-04 19:20 | 42373.8125 | 0 | 0 | 0 | 12.9 | 85.8 | 0.2 | 1.4 | 262.7 | 0.5 | 954.5 | 0 | 0
4.3125 | 2016-01-04 19:30 | 42373.8194 | 0 | 0 | 0 | 12.8 | 86.7 | 1.4 | 2.9 | 273.9 | 17.2 | 954.6 | 0 | 0
4.3194 | 2016-01-04 19:40 | 42373.8264 | 0 | 0 | 0 | 12.6 | 86.8 | 1.7 | 3.1 | 269 | 10.8 | 954.7 | 0 | 0
4.3264 | 2016-01-04 19:50 | 42373.8333 | 0 | 0 | 0 | 12.4 | 87.3 | 1.3 | 2.6 | 260.4 | 8.6 | 954.8 | 0 | 0
4.3333 | 2016-01-04 20:00 | 42373.8403 | 0 | 0 | 0 | 12.3 | 87.9 | 0 | 1.1 | 251.2 | 0 | 955 | 0 | 0
4.3403 | 2016-01-04 20:10 | 42373.8472 | 0 | 0 | 0 | 12.1 | 88.7 | 0 | 0 | 0 | 0 | 955 | 0 | 0
4.3472 | 2016-01-04 20:20 | 42373.8542 | 0 | 0 | 0 | 12 | 89.2 | 0 | 0 | 0 | 0 | 955.1 | 0 | 0
4.3542 | 2016-01-04 20:30 | 42373.8611 | 0 | 0 | 0 | 11.9 | 89.9 | 0.6 | 2.4 | 254.5 | 4 | 955.2 | 0 | 0
4.3611 | 2016-01-04 20:40 | 42373.8681 | 0 | 0 | 0 | 11.9 | 89.5 | 1.6 | 2.6 | 282.6 | 6.5 | 955.3 | 0 | 0
4.3681 | 2016-01-04 20:50 | 42373.875 | 0 | 0 | 0 | 12 | 88.7 | 1.4 | 3.4 | 246.4 | 21.6 | 955.4 | 0 | 0
4.375 | 2016-01-04 21:00 | 42373.8819 | 0 | 0 | 0 | 11.7 | 89.3 | 1.2 | 3.1 | 235.6 | 8.4 | 955.3 | 0 | 0
4.3819 | 2016-01-04 21:10 | 42373.8889 | 0 | 0 | 0 | 11.5 | 90.5 | 0.4 | 1.9 | 234.1 | 7 | 955.4 | 0 | 0
4.3889 | 2016-01-04 21:20 | 42373.8958 | 0 | 0 | 0 | 11.3 | 91 | 1.1 | 2.6 | 246.9 | 8.5 | 955.4 | 0 | 0
4.3958 | 2016-01-04 21:30 | 42373.9028 | 0 | 0 | 0 | 11.2 | 90.9 | 1.7 | 3.1 | 240 | 18.1 | 955.4 | 0 | 0
4.4028 | 2016-01-04 21:40 | 42373.9097 | 0 | 0 | 0 | 10.9 | 91 | 2.5 | 4.4 | 245 | 18 | 955.4 | 0 | 0
4.4097 | 2016-01-04 21:50 | 42373.9167 | 0 | 0 | 0 | 10.7 | 91.4 | 2 | 3.6 | 243.6 | 16.2 | 955.5 | 0 | 0
4.4167 | 2016-01-04 22:00 | 42373.9236 | 0 | 0 | 0 | 10.6 | 91.7 | 2.1 | 3.1 | 258.6 | 15.9 | 955.4 | 0 | 0
4.4236 | 2016-01-04 22:10 | 42373.9306 | 0 | 0 | 0 | 10.4 | 92.1 | 2.1 | 3.1 | 270.2 | 7.9 | 955.4 | 0 | 0
4.4306 | 2016-01-04 22:20 | 42373.9375 | 0 | 0 | 0 | 10.4 | 92.6 | 1.7 | 2.9 | 260 | 9.8 | 955.4 | 0 | 0
4.4375 | 2016-01-04 22:30 | 42373.9444 | 0 | 0 | 0 | 10.4 | 92.5 | 1.8 | 3.4 | 259 | 12.8 | 955.5 | 0 | 0
4.4444 | 2016-01-04 22:40 | 42373.9514 | 0 | 0 | 0 | 10.3 | 92.8 | 0.8 | 2.4 | 264 | 6.7 | 955.5 | 0 | 0
4.4514 | 2016-01-04 22:50 | 42373.9583 | 0 | 0 | 0 | 10.2 | 93.1 | 0.4 | 1.9 | 246.3 | 7.6 | 955.5 | 0 | 0
4.4583 | 2016-01-04 23:00 | 42373.9653 | 0 | 0 | 0 | 10.2 | 93.3 | 0.8 | 1.9 | 231.7 | 7.3 | 955.4 | 0 | 0
4.4653 | 2016-01-04 23:10 | 42373.9722 | 0 | 0 | 0 | 10.2 | 93.4 | 1.4 | 2.6 | 266.5 | 12 | 955.4 | 0 | 0
4.4722 | 2016-01-04 23:20 | 42373.9792 | 0 | 0 | 0 | 10.2 | 93.3 | 2.3 | 3.1 | 290.6 | 6.8 | 955.4 | 0 | 0
4.4792 | 2016-01-04 23:30 | 42373.9861 | 0 | 0 | 0 | 10.3 | 93.3 | 2.6 | 3.9 | 275.6 | 7.6 | 955.5 | 0 | 0
4.4861 | 2016-01-04 23:40 | 42373.9931 | 0 | 0 | 0 | 10.3 | 92.7 | 2.3 | 3.6 | 278.4 | 8.2 | 955.4 | 0 | 0
4.4931 | 2016-01-04 23:50 | 42374 | 0 | 0 | 0 | 10.2 | 92.7 | 2.1 | 3.1 | 272.8 | 12.7 | 955.2 | 0 | 0
4.5 | 2016-01-05 | 42374.0069 | 0 | 0 | 0 | 10.2 | 92.6 | 1.6 | 2.4 | 272 | 7.6 | 955.2 | 0 | 0
4.5069 | 2016-01-05 00:10 | 42374.0139 | 0 | 0 | 0 | 10.2 | 92.7 | 2.5 | 4.1 | 271.4 | 7.5 | 955.2 | 0 | 0
4.5139 | 2016-01-05 00:20 | 42374.0208 | 0 | 0 | 0 | 10.2 | 92.3 | 2.6 | 4.4 | 276.8 | 13.5 | 955.2 | 0 | 0
4.5208 | 2016-01-05 00:30 | 42374.0278 | 0 | 0 | 0 | 10.2 | 92.5 | 1.9 | 2.9 | 286.2 | 12.6 | 955.1 | 0 | 0
4.5278 | 2016-01-05 00:40 | 42374.0347 | 0 | 0 | 0 | 10.2 | 92.6 | 2.2 | 3.1 | 280.8 | 8.4 | 955 | 0 | 0
4.5347 | 2016-01-05 00:50 | 42374.0417 | 0 | 0 | 0 | 10.4 | 92.2 | 2.1 | 3.4 | 272.1 | 11.5 | 955 | 0 | 0
4.5417 | 2016-01-05 01:00 | 42374.0486 | 0 | 0 | 0 | 10.6 | 91.1 | 2.1 | 3.6 | 261.9 | 11.3 | 955 | 0 | 0
4.5486 | 2016-01-05 01:10 | 42374.0556 | 0 | 0 | 0 | 10.7 | 90.2 | 2.4 | 3.9 | 268.1 | 12.5 | 954.9 | 0 | 0
4.5556 | 2016-01-05 01:20 | 42374.0625 | 0 | 0 | 0 | 10.5 | 90.2 | 1.6 | 2.6 | 274.4 | 10.2 | 954.7 | 0 | 0
4.5625 | 2016-01-05 01:30 | 42374.0694 | 0 | 0 | 0 | 10.4 | 90 | 0.6 | 2.1 | 265.2 | 6.9 | 954.7 | 0 | 0
4.5694 | 2016-01-05 01:40 | 42374.0764 | 0 | 0 | 0 | 10.3 | 90.2 | 1.6 | 3.1 | 265.4 | 11.6 | 954.8 | 0 | 0
4.5764 | 2016-01-05 01:50 | 42374.0833 | 0 | 0 | 0 | 10.3 | 89.4 | 1.4 | 2.9 | 285.1 | 14.5 | 954.7 | 0 | 0
4.5833 | 2016-01-05 02:00 | 42374.0903 | 0 | 0 | 0 | 10.1 | 89.9 | 0.7 | 1.9 | 319.9 | 13.8 | 954.7 | 0 | 0
4.5903 | 2016-01-05 02:10 | 42374.0972 | 0 | 0 | 0 | 9.7 | 91.3 | 0.7 | 1.6 | 332.3 | 4 | 954.7 | 0 | 0
4.5972 | 2016-01-05 02:20 | 42374.1042 | 0 | 0 | 0 | 9.3 | 92.5 | 1.8 | 2.9 | 335 | 10.2 | 954.7 | 0 | 0
4.6042 | 2016-01-05 02:30 | 42374.1111 | 0 | 0 | 0 | 9.4 | 92.7 | 1.8 | 3.1 | 324.4 | 10.1 | 954.6 | 0 | 0
4.6111 | 2016-01-05 02:40 | 42374.1181 | 0 | 0 | 0 | 9.4 | 91.9 | 1.8 | 2.6 | 296.8 | 10.4 | 954.5 | 0 | 0
4.6181 | 2016-01-05 02:50 | 42374.125 | 0 | 0 | 0 | 9.4 | 92.1 | 0.9 | 1.6 | 314.1 | 4.4 | 954.4 | 0 | 0
4.625 | 2016-01-05 03:00 | 42374.1319 | 0 | 0 | 0 | 9.2 | 92.5 | 1.5 | 2.1 | 297.5 | 25.5 | 954.4 | 0 | 0
4.6319 | 2016-01-05 03:10 | 42374.1389 | 0 | 0 | 0 | 9.1 | 93.2 | 0.3 | 1.9 | 254.9 | 1.6 | 954.3 | 0 | 0
4.6389 | 2016-01-05 03:20 | 42374.1458 | 0 | 0 | 0 | 8.9 | 94 | 0.2 | 1.1 | 261.2 | 2.6 | 954.2 | 0 | 0
4.6458 | 2016-01-05 03:30 | 42374.1528 | 0 | 0 | 0 | 8.9 | 94.5 | 0.7 | 1.9 | 265.2 | 0.1 | 954.1 | 0 | 0
4.6528 | 2016-01-05 03:40 | 42374.1597 | 0 | 0 | 0 | 9 | 95.2 | 0.9 | 1.9 | 263.3 | 2.6 | 954.1 | 0 | 0
4.6597 | 2016-01-05 03:50 | 42374.1667 | 0 | 0 | 0 | 8.9 | 95.6 | 1.5 | 2.6 | 264.6 | 2.9 | 954 | 0 | 0
4.6667 | 2016-01-05 04:00 | 42374.1736 | 0 | 0 | 0 | 8.9 | 95.5 | 2.1 | 2.9 | 269.8 | 5.7 | 954 | 0 | 0
4.6736 | 2016-01-05 04:10 | 42374.1806 | 0 | 0 | 0 | 8.8 | 95.3 | 2.4 | 3.1 | 276.9 | 5.7 | 954 | 0 | 0
4.6806 | 2016-01-05 04:20 | 42374.1875 | 0 | 0 | 0 | 8.8 | 95.5 | 2 | 2.9 | 268.6 | 10.1 | 954.1 | 0 | 0
4.6875 | 2016-01-05 04:30 | 42374.1944 | 0 | 0 | 0 | 8.7 | 95.5 | 1.9 | 2.6 | 269.6 | 8.9 | 954.1 | 0 | 0
4.6944 | 2016-01-05 04:40 | 42374.2014 | 0 | 0 | 0 | 8.5 | 95.2 | 1.7 | 2.4 | 283.2 | 6.6 | 954.1 | 0 | 0
4.7014 | 2016-01-05 04:50 | 42374.2083 | 0 | 0 | 0 | 8.5 | 95.4 | 2.2 | 3.1 | 273.9 | 4.1 | 954.1 | 0 | 0
4.7083 | 2016-01-05 05:00 | 42374.2153 | 0 | 0 | 0 | 8.4 | 95.3 | 2.1 | 3.1 | 266.6 | 4.9 | 954.1 | 0 | 0
4.7153 | 2016-01-05 05:10 | 42374.2222 | 0 | 0 | 0 | 8.4 | 95.3 | 2.2 | 3.4 | 266.8 | 7.3 | 954.2 | 0 | 0
4.7222 | 2016-01-05 05:20 | 42374.2292 | 0 | 0 | 0 | 8.5 | 94.8 | 1.8 | 2.4 | 270 | 4.6 | 954.2 | 0 | 0
4.7292 | 2016-01-05 05:30 | 42374.2361 | 0 | 0 | 0 | 8.5 | 94.6 | 1.2 | 2.4 | 254 | 7.4 | 954.2 | 0 | 0
4.7361 | 2016-01-05 05:40 | 42374.2431 | 0 | 0 | 0 | 8.5 | 94.4 | 0.7 | 1.9 | 249.9 | 0.1 | 954.3 | 0 | 0
4.7431 | 2016-01-05 05:50 | 42374.25 | 0 | 0 | 0 | 8.3 | 94.7 | 1.1 | 2.4 | 252.3 | 8.1 | 954.5 | 0 | 0
4.75 | 2016-01-05 06:00 | 42374.2569 | 0 | 0 | 0 | 8.3 | 94.8 | 0.7 | 1.9 | 267.3 | 4.2 | 954.5 | 0 | 0
4.7569 | 2016-01-05 06:10 | 42374.2639 | 0 | 0 | 0 | 8.2 | 94.7 | 1.5 | 2.1 | 275.4 | 5.1 | 954.6 | 0 | 0
4.7639 | 2016-01-05 06:20 | 42374.2708 | 0 | 0 | 0 | 8.1 | 94.6 | 1.2 | 2.1 | 287.4 | 4.7 | 954.6 | 0 | 0
4.7708 | 2016-01-05 06:30 | 42374.2778 | 0 | 0 | 0 | 7.7 | 94.6 | 1.3 | 1.9 | 313.7 | 13.2 | 954.7 | 0 | 0
4.7778 | 2016-01-05 06:40 | 42374.2847 | 0 | 0 | 0 | 7.5 | 95.8 | 0.8 | 1.6 | 35.2 | 16.2 | 954.8 | 0 | 0
4.7847 | 2016-01-05 06:50 | 42374.2917 | 0 | 0 | 0 | 7.5 | 96.3 | 0.7 | 1.6 | 12.8 | 30.2 | 954.9 | 0 | 0
4.7917 | 2016-01-05 07:00 | 42374.2986 | 0 | 0 | 0 | 7.6 | 96.5 | 1.1 | 1.9 | 314.7 | 2.7 | 955.1 | 0 | 0
4.7986 | 2016-01-05 07:10 | 42374.3056 | 0 | 0 | 3.2 | 7.5 | 96.6 | 1.3 | 1.9 | 308.7 | 1.1 | 955.1 | 0 | 0
4.8056 | 2016-01-05 07:20 | 42374.3125 | 3.6 | 0 | 9.6 | 7.9 | 96.4 | 1.4 | 1.9 | 304 | 0.1 | 955.2 | 100 | 0
4.8125 | 2016-01-05 07:30 | 42374.3194 | 13.4 | 3 | 18.9 | 8 | 95.4 | 1.8 | 2.4 | 293.9 | 4.4 | 955.3 | 96.3532 | 0
4.8194 | 2016-01-05 07:40 | 42374.3264 | 26.3 | 19.7 | 30 | 8.2 | 95 | 1.6 | 2.4 | 290.1 | 0.7 | 955.4 | 61.2644 | 0
4.8264 | 2016-01-05 07:50 | 42374.3333 | 41.8 | 44.7 | 41.8 | 8.3 | 94.5 | 1.3 | 2.4 | 293 | 2.1 | 955.5 | 44.7 | 0
4.8333 | 2016-01-05 08:00 | 42374.3403 | 65.8 | 111.9 | 54.2 | 8.6 | 94.2 | 1 | 2.1 | 301.5 | 3.5 | 955.5 | 33.7982 | 0
4.8403 | 2016-01-05 08:10 | 42374.3472 | 85 | 123.2 | 67.7 | 8.9 | 93.3 | 0.5 | 1.6 | 301.5 | 0 | 955.5 | 25.7305 | 0
4.8472 | 2016-01-05 08:20 | 42374.3542 | 106.7 | 125.1 | 85.5 | 9.1 | 92.9 | 0.4 | 1.4 | 301.5 | 0 | 955.6 | 22.0834 | 0
4.8542 | 2016-01-05 08:30 | 42374.3611 | 138.3 | 197.4 | 96 | 9.6 | 92.2 | 0.1 | 0.7 | 301.5 | 0 | 955.8 | 16.1231 | 0
4.8611 | 2016-01-05 08:40 | 42374.3681 | 165.1 | 247.2 | 104.2 | 10.2 | 90.7 | 0 | 0 | 0 | 0 | 955.9 | 13.0432 | 0
4.8681 | 2016-01-05 08:50 | 42374.375 | 190.6 | 282.6 | 113.6 | 10.7 | 89.5 | 0.6 | 1.6 | 267.7 | 17.4 | 955.9 | 13.3172 | 0
4.875 | 2016-01-05 09:00 | 42374.3819 | 227.2 | 391.9 | 108.8 | 11.2 | 88.5 | 1.2 | 1.9 | 220.5 | 4.7 | 955.9 | 11.0415 | 0
4.8819 | 2016-01-05 09:10 | 42374.3889 | 251.4 | 421.5 | 113.5 | 11.6 | 86.4 | 1.2 | 2.1 | 224 | 13.1 | 956 | 9.6446 | 0
4.8889 | 2016-01-05 09:20 | 42374.3958 | 280.1 | 461.6 | 117.5 | 11.6 | 84.8 | 1.6 | 2.4 | 222.5 | 17.9 | 956 | 7.087 | 0
4.8958 | 2016-01-05 09:30 | 42374.4028 | 310.5 | 508.7 | 119.2 | 11.8 | 84.4 | 1.5 | 2.6 | 246.1 | 16.6 | 956 | 4.7315 | 0
4.9028 | 2016-01-05 09:40 | 42374.4097 | 337.7 | 537.7 | 123.6 | 12.2 | 82.7 | 1.6 | 2.4 | 247.2 | 15.4 | 956.1 | 2.8623 | 0
4.9097 | 2016-01-05 09:50 | 42374.4167 | 358.3 | 552.3 | 126.6 | 12.4 | 81.3 | 2.2 | 3.4 | 256.2 | 15.2 | 956.1 | 0.4611 | 0
4.9167 | 2016-01-05 10:00 | 42374.4236 | 381.4 | 573.8 | 128.8 | 12.6 | 80.9 | 2.2 | 3.9 | 249 | 17.9 | 956.1 | -2.6091 | 0
4.9236 | 2016-01-05 10:10 | 42374.4306 | 407.8 | 608.8 | 128.9 | 13.2 | 78.5 | 1.9 | 3.4 | 257.9 | 15.2 | 956 | -3.6872 | 0
4.9306 | 2016-01-05 10:20 | 42374.4375 | 432.4 | 635.4 | 129 | 13.6 | 76.2 | 2.4 | 3.9 | 259.7 | 11.9 | 955.9 | -8.4674 | 0
4.9375 | 2016-01-05 10:30 | 42374.4444 | 460.8 | 670.9 | 130.4 | 14 | 74.2 | 2.7 | 4.1 | 252.5 | 15.4 | 955.8 | -9.2501 | 0
4.9444 | 2016-01-05 10:40 | 42374.4514 | 479.6 | 692.1 | 129.2 | 14.6 | 71.9 | 2.6 | 4.4 | 256.3 | 16.6 | 955.6 | -10.0928 | 0
4.9514 | 2016-01-05 10:50 | 42374.4583 | 501.1 | 722.2 | 126.6 | 15.1 | 68.2 | 3.5 | 5.4 | 262.8 | 18.5 | 955.4 | -10.8352 | 0
4.9583 | 2016-01-05 11:00 | 42374.4653 | 509 | 723.1 | 126.1 | 15.2 | 66.9 | 3.6 | 5.4 | 263.2 | 16.9 | 955.3 | -11.274 | 0
4.9653 | 2016-01-05 11:10 | 42374.4722 | 520.9 | 727.9 | 128.6 | 15.4 | 66.9 | 2.5 | 4.6 | 264.1 | 20.2 | 955.2 | -11.5797 | 0
4.9722 | 2016-01-05 11:20 | 42374.4792 | 507.7 | 689.2 | 131.3 | 15.9 | 65.4 | 3.3 | 5.4 | 268.2 | 17.2 | 955.1 | -10.1595 | 0
4.9792 | 2016-01-05 11:30 | 42374.4861 | 516.6 | 695.8 | 131.9 | 15.8 | 66.3 | 3.4 | 5.1 | 262.5 | 15.8 | 954.9 | -10.7473 | 0
4.9861 | 2016-01-05 11:40 | 42374.4931 | 544.6 | 727.9 | 138.4 | 15.9 | 66.3 | 3.6 | 5.4 | 267.4 | 18.5 | 954.7 | -11.5718 | 0
4.9931 | 2016-01-05 11:50 | 42374.5 | 481.3 | 605.8 | 140.5 | 15.8 | 67 | 4.1 | 5.9 | 264.8 | 14 | 954.5 | -10.8151 | 0
5 | 2016-01-05 12:00 | 42374.5069 | 555 | 732.2 | 142 | 16.3 | 66 | 3.2 | 5.6 | 267 | 18 | 954.3 | -12.4502 | 0
5.0069 | 2016-01-05 12:10 | 42374.5139 | 555.4 | 725.9 | 145.8 | 16.8 | 63.5 | 3.5 | 5.1 | 267.2 | 15.2 | 954 | -11.9959 | 0
5.0139 | 2016-01-05 12:20 | 42374.5208 | 548.1 | 712.2 | 146.7 | 17.4 | 57.2 | 3.1 | 5.6 | 291.7 | 25.9 | 953.8 | -12.2167 | 0
5.0208 | 2016-01-05 12:30 | 42374.5278 | 530.9 | 633.6 | 174.6 | 17.8 | 54 | 3.3 | 5.1 | 296 | 28.9 | 953.6 | -12.2777 | 0
5.0278 | 2016-01-05 12:40 | 42374.5347 | 528.6 | 603.5 | 190.8 | 17.7 | 53.4 | 3.5 | 5.1 | 294.6 | 19.2 | 953.4 | -13.2033 | 0
5.0347 | 2016-01-05 12:50 | 42374.5417 | 509.2 | 564.7 | 195.4 | 17.8 | 51.3 | 3.4 | 4.9 | 293 | 20 | 953.3 | -13.8355 | 0
5.0417 | 2016-01-05 13:00 | 42374.5486 | 486.9 | 560.7 | 179.4 | 17.9 | 52.3 | 3.4 | 4.6 | 273.8 | 18.4 | 953.1 | -13.3996 | 0
5.0486 | 2016-01-05 13:10 | 42374.5556 | 487.1 | 547.5 | 190.9 | 18.2 | 52.7 | 2.9 | 4.1 | 280.7 | 23.3 | 953 | -14.1061 | 0
5.0556 | 2016-01-05 13:20 | 42374.5625 | 378.9 | 325.9 | 205.6 | 18.2 | 53.6 | 3.2 | 5.4 | 282.9 | 25 | 952.7 | -8.7826 | 0
5.0625 | 2016-01-05 13:30 | 42374.5694 | 379 | 356.5 | 192.3 | 17.4 | 58.6 | 4.1 | 6.9 | 259.7 | 16.6 | 952.6 | -11.8863 | 0
5.0694 | 2016-01-05 13:40 | 42374.5764 | 371.6 | 310.4 | 212.1 | 16.8 | 60.1 | 4.8 | 7.2 | 265.8 | 15.1 | 952.4 | -12.1883 | 0
5.0764 | 2016-01-05 13:50 | 42374.5833 | 379.5 | 264.3 | 246.1 | 16.8 | 60.4 | 4.7 | 6.9 | 268.8 | 14.8 | 952.3 | -13.196 | 0
5.0833 | 2016-01-05 14:00 | 42374.5903 | 388.8 | 230 | 275.8 | 16.8 | 60.9 | 4.5 | 7.2 | 262.5 | 15.4 | 952.3 | -12.6455 | 0
5.0903 | 2016-01-05 14:10 | 42374.5972 | 389.4 | 269 | 262.4 | 16.7 | 60.7 | 5 | 7.4 | 269.1 | 13.9 | 952.2 | -13.6089 | 0
5.0972 | 2016-01-05 14:20 | 42374.6042 | 319.9 | 208 | 225 | 16.8 | 60.5 | 4.8 | 7.2 | 272.7 | 14.1 | 952.1 | -11.7717 | 0
5.1042 | 2016-01-05 14:30 | 42374.6111 | 296.1 | 200.5 | 209.3 | 16.9 | 60 | 4 | 5.9 | 276.7 | 17.4 | 952 | -9.661 | 0
5.1111 | 2016-01-05 14:40 | 42374.6181 | 261.3 | 144.8 | 201.5 | 16.7 | 60.1 | 4.7 | 6.7 | 276.8 | 14.1 | 952 | -7.3487 | 0
5.1181 | 2016-01-05 14:50 | 42374.625 | 223 | 130.9 | 172 | 16.4 | 61.4 | 4.7 | 6.9 | 272.1 | 13.4 | 951.9 | -6.2302 | 0
5.125 | 2016-01-05 15:00 | 42374.6319 | 172.7 | 72.9 | 146.2 | 16.1 | 61.8 | 4 | 7.2 | 280.5 | 17.4 | 951.9 | -2.8842 | 0
5.1319 | 2016-01-05 15:10 | 42374.6389 | 172.2 | 79.1 | 145.5 | 16 | 63.5 | 3.4 | 6.2 | 276 | 16.9 | 951.8 | -2.7058 | 0
5.1389 | 2016-01-05 15:20 | 42374.6458 | 164.7 | 66 | 144.8 | 15.9 | 64 | 3.7 | 5.6 | 273.7 | 16.2 | 951.8 | 0.12212 | 1
5.1458 | 2016-01-05 15:30 | 42374.6528 | 159 | 90 | 133.9 | 15.8 | 64.5 | 4.3 | 6.9 | 277.2 | 16 | 951.8 | -0.67909 | 0
5.1528 | 2016-01-05 15:40 | 42374.6597 | 129.7 | 63.2 | 113.8 | 15.4 | 65 | 3.9 | 6.2 | 278.8 | 16.5 | 951.7 | -0.24385 | 0
5.1597 | 2016-01-05 15:50 | 42374.6667 | 110.6 | 44.8 | 101.4 | 15.3 | 65.2 | 3.7 | 6.4 | 275.1 | 16.2 | 951.7 | 3.6504 | 0
5.1667 | 2016-01-05 16:00 | 42374.6736 | 93.4 | 32.9 | 88.3 | 15.1 | 65.2 | 3.6 | 5.9 | 276.6 | 14.8 | 951.7 | 6.8452 | 0
5.1736 | 2016-01-05 16:10 | 42374.6806 | 77.6 | 24.5 | 75.4 | 14.8 | 65.7 | 3.7 | 6.2 | 279.6 | 14.5 | 951.5 | 11.341 | 0
5.1806 | 2016-01-05 16:20 | 42374.6875 | 85.2 | 130.5 | 69.1 | 14.7 | 66.2 | 3.9 | 5.6 | 282.2 | 14.3 | 951.4 | 13.8277 | 0
5.1875 | 2016-01-05 16:30 | 42374.6944 | 58.7 | 57.2 | 54.9 | 14.7 | 66.4 | 4 | 6.2 | 274 | 13.8 | 951.4 | 22.1035 | 0
5.1944 | 2016-01-05 16:40 | 42374.7014 | 48.3 | 89 | 43.5 | 14.5 | 66.7 | 4.3 | 6.2 | 276.3 | 14.8 | 951.4 | 27.6121 | 0
5.2014 | 2016-01-05 16:50 | 42374.7083 | 21.1 | 3 | 24.5 | 14.2 | 68 | 3.4 | 5.6 | 281.2 | 15.9 | 951.3 | 73.6885 | 0
5.2083 | 2016-01-05 17:00 | 42374.7153 | 8 | 2.1 | 11.8 | 13.8 | 69 | 3.6 | 5.6 | 276.8 | 15 | 951.4 | 100 | 0
5.2153 | 2016-01-05 17:10 | 42374.7222 | 0 | 0 | 0.5 | 13.4 | 70.1 | 3 | 4.6 | 285.6 | 14.7 | 951.4 | 0 | 0
5.2222 | 2016-01-05 17:20 | 42374.7292 | 0 | 0 | 0 | 13.2 | 70.1 | 3.8 | 5.6 | 292.1 | 16.3 | 951.3 | 0 | 0
5.2292 | 2016-01-05 17:30 | 42374.7361 | 0 | 0 | 0 | 13 | 71 | 3.2 | 4.9 | 276.6 | 13 | 951.4 | 0 | 0
5.2361 | 2016-01-05 17:40 | 42374.7431 | 0 | 0 | 0 | 12.8 | 71.7 | 3.3 | 4.9 | 280.7 | 11.5 | 951.4 | 0 | 0
5.2431 | 2016-01-05 17:50 | 42374.75 | 0 | 0 | 0 | 12.8 | 71.8 | 3.6 | 5.4 | 269.5 | 11.8 | 951.5 | 0 | 0
5.25 | 2016-01-05 18:00 | 42374.7569 | 0 | 0 | 0 | 12.6 | 72.4 | 3.2 | 4.9 | 268.2 | 12.6 | 951.6 | 0 | 0
5.2569 | 2016-01-05 18:10 | 42374.7639 | 0 | 0 | 0 | 12.6 | 72.9 | 3.2 | 4.9 | 267 | 14.1 | 951.6 | 0 | 0
5.2639 | 2016-01-05 18:20 | 42374.7708 | 0 | 0 | 0 | 12.5 | 73.4 | 3.5 | 5.4 | 265.8 | 14.1 | 951.7 | 0 | 0
5.2708 | 2016-01-05 18:30 | 42374.7778 | 0 | 0 | 0 | 12.4 | 73.9 | 3.7 | 5.4 | 269.9 | 14.4 | 951.7 | 0 | 0
5.2778 | 2016-01-05 18:40 | 42374.7847 | 0 | 0 | 0 | 12.3 | 74.4 | 4 | 5.6 | 273.5 | 11.3 | 951.8 | 0 | 0
5.2847 | 2016-01-05 18:50 | 42374.7917 | 0 | 0 | 0 | 12.3 | 74.7 | 3.5 | 4.6 | 278.3 | 10.8 | 951.8 | 0 | 0
5.2917 | 2016-01-05 19:00 | 42374.7986 | 0 | 0 | 0 | 12.2 | 75 | 3.4 | 4.6 | 280.9 | 11.5 | 951.9 | 0 | 0
5.2986 | 2016-01-05 19:10 | 42374.8056 | 0 | 0 | 0 | 12.1 | 75.3 | 3.4 | 4.4 | 285 | 9.6 | 952 | 0 | 0
5.3056 | 2016-01-05 19:20 | 42374.8125 | 0 | 0 | 0 | 12.1 | 75.5 | 3.3 | 4.6 | 287 | 9.8 | 952 | 0 | 0
5.3125 | 2016-01-05 19:30 | 42374.8194 | 0 | 0 | 0 | 12.1 | 75.1 | 3.2 | 4.1 | 285 | 11.4 | 952.1 | 0 | 0
5.3194 | 2016-01-05 19:40 | 42374.8264 | 0 | 0 | 0 | 12.1 | 75.5 | 3 | 4.1 | 277.5 | 10.2 | 952.1 | 0 | 0
5.3264 | 2016-01-05 19:50 | 42374.8333 | 0 | 0 | 0 | 11.9 | 75.9 | 3 | 4.1 | 285.7 | 13 | 952.1 | 0 | 0
5.3333 | 2016-01-05 20:00 | 42374.8403 | 0 | 0 | 0 | 11.8 | 76.2 | 3.2 | 4.4 | 287.5 | 9.7 | 952.2 | 0 | 0
5.3403 | 2016-01-05 20:10 | 42374.8472 | 0 | 0 | 0 | 11.8 | 76.4 | 3.2 | 4.4 | 285.6 | 8 | 952.2 | 0 | 0
5.3472 | 2016-01-05 20:20 | 42374.8542 | 0 | 0 | 0 | 11.7 | 76.5 | 2.9 | 3.9 | 280.4 | 8.3 | 952.2 | 0 | 0
5.3542 | 2016-01-05 20:30 | 42374.8611 | 0 | 0 | 0 | 11.8 | 75.8 | 2.9 | 3.9 | 289.6 | 9.7 | 952.3 | 0 | 0
5.3611 | 2016-01-05 20:40 | 42374.8681 | 0 | 0 | 0 | 11.9 | 75 | 2.8 | 3.9 | 297.3 | 12.8 | 952.3 | 0 | 0
5.3681 | 2016-01-05 20:50 | 42374.875 | 0 | 0 | 0 | 12 | 74.7 | 2.6 | 3.6 | 286.3 | 9.5 | 952.3 | 0 | 0
5.375 | 2016-01-05 21:00 | 42374.8819 | 0 | 0 | 0 | 11.9 | 74.8 | 3 | 4.1 | 290.9 | 9.1 | 952.3 | 0 | 0
5.3819 | 2016-01-05 21:10 | 42374.8889 | 0 | 0 | 0 | 11.9 | 74.9 | 2.6 | 4.1 | 295.8 | 14.7 | 952.3 | 0 | 0
5.3889 | 2016-01-05 21:20 | 42374.8958 | 0 | 0 | 0 | 11.7 | 75.8 | 3.1 | 4.1 | 285.8 | 6.8 | 952.3 | 0 | 0
5.3958 | 2016-01-05 21:30 | 42374.9028 | 0 | 0 | 0 | 11.5 | 76.4 | 1.8 | 3.4 | 272.5 | 8.4 | 952.3 | 0 | 0
5.4028 | 2016-01-05 21:40 | 42374.9097 | 0 | 0 | 0 | 10.8 | 79.4 | 0.4 | 1.4 | 139 | 30.6 | 952.3 | 0 | 0
5.4097 | 2016-01-05 21:50 | 42374.9167 | 0 | 0 | 0 | 10.5 | 80.8 | 0 | 1.1 | 223 | 5.4 | 952.4 | 0 | 0
5.4167 | 2016-01-05 22:00 | 42374.9236 | 0 | 0 | 0 | 10.4 | 81.2 | 1.1 | 1.6 | 267.5 | 11.9 | 952.4 | 0 | 0
5.4236 | 2016-01-05 22:10 | 42374.9306 | 0 | 0 | 0 | 10.2 | 82 | 0.3 | 1.4 | 279.5 | 0 | 952.4 | 0 | 0
5.4306 | 2016-01-05 22:20 | 42374.9375 | 0 | 0 | 0 | 10.1 | 83.2 | 0.9 | 2.4 | 271.5 | 6.9 | 952.4 | 0 | 0
5.4375 | 2016-01-05 22:30 | 42374.9444 | 0 | 0 | 0 | 10.4 | 82.8 | 2.5 | 3.6 | 273.5 | 6.2 | 952.3 | 0 | 0
5.4444 | 2016-01-05 22:40 | 42374.9514 | 0 | 0 | 0 | 10.8 | 81.4 | 2.4 | 3.4 | 274.8 | 10.8 | 952.3 | 0 | 0
5.4514 | 2016-01-05 22:50 | 42374.9583 | 0 | 0 | 0 | 10.7 | 81.8 | 2.2 | 3.4 | 268 | 4.7 | 952.3 | 0 | 0
5.4583 | 2016-01-05 23:00 | 42374.9653 | 0 | 0 | 0 | 10.5 | 82.5 | 2.3 | 3.1 | 285.4 | 10.5 | 952.3 | 0 | 0
5.4653 | 2016-01-05 23:10 | 42374.9722 | 0 | 0 | 0 | 10.4 | 82.8 | 2 | 3.1 | 290.6 | 12.1 | 952.2 | 0 | 0
5.4722 | 2016-01-05 23:20 | 42374.9792 | 0 | 0 | 0 | 10.3 | 83.3 | 1.5 | 2.9 | 280.6 | 8.2 | 952.2 | 0 | 0
5.4792 | 2016-01-05 23:30 | 42374.9861 | 0 | 0 | 0 | 10.3 | 83.3 | 2.5 | 3.6 | 280.5 | 9.8 | 952.2 | 0 | 0
5.4861 | 2016-01-05 23:40 | 42374.9931 | 0 | 0 | 0 | 10.5 | 82.6 | 2.6 | 3.6 | 283.3 | 9.2 | 952.3 | 0 | 0
5.4931 | 2016-01-05 23:50 | 42375 | 0 | 0 | 0 | 10.5 | 82.2 | 1.5 | 3.6 | 289.5 | 11.3 | 952.2 | 0 | 0
5.5 | 2016-01-06 | 42375.0069 | 0 | 0 | 0 | 10.1 | 83.5 | 1.1 | 2.1 | 317.2 | 6.7 | 952.2 | 0 | 0
5.5069 | 2016-01-06 00:10 | 42375.0139 | 0 | 0 | 0 | 9.9 | 84.5 | 0.4 | 1.6 | 358.8 | 24.5 | 952.1 | 0 | 0
5.5139 | 2016-01-06 00:20 | 42375.0208 | 0 | 0 | 0 | 9.5 | 85.7 | 0.9 | 2.1 | 20.6 | 13.4 | 952.1 | 0 | 0
5.5208 | 2016-01-06 00:30 | 42375.0278 | 0 | 0 | 0 | 9 | 87.2 | 0.4 | 1.9 | 11.5 | 4.2 | 952.1 | 0 | 0
5.5278 | 2016-01-06 00:40 | 42375.0347 | 0 | 0 | 0 | 8.7 | 88.8 | 0.4 | 1.4 | 0 | 0 | 952.1 | 0 | 0
5.5347 | 2016-01-06 00:50 | 42375.0417 | 0 | 0 | 0 | 8.6 | 89.4 | 0.9 | 1.6 | 22.8 | 18.2 | 952 | 0 | 0
5.5417 | 2016-01-06 01:00 | 42375.0486 | 0 | 0 | 0 | 8.4 | 89.9 | 0.5 | 1.4 | 40.4 | 0.1 | 951.9 | 0 | 0
5.5486 | 2016-01-06 01:10 | 42375.0556 | 0 | 0 | 0 | 8.6 | 89.8 | 0 | 0.7 | 40.4 | 0 | 951.9 | 0 | 0
5.5556 | 2016-01-06 01:20 | 42375.0625 | 0 | 0 | 0 | 8.6 | 89.2 | 0 | 0.7 | 40.4 | 0 | 951.9 | 0 | 0
5.5625 | 2016-01-06 01:30 | 42375.0694 | 0 | 0 | 0 | 8.8 | 89.8 | 0 | 0 | 0 | 0 | 951.8 | 0 | 0
5.5694 | 2016-01-06 01:40 | 42375.0764 | 0 | 0 | 0 | 8.6 | 90.3 | 0 | 0 | 0 | 0 | 951.8 | 0 | 0
5.5764 | 2016-01-06 01:50 | 42375.0833 | 0 | 0 | 0 | 8.2 | 91.7 | 0.1 | 1.1 | 33.1 | 2.3 | 951.9 | 0 | 0
5.5833 | 2016-01-06 02:00 | 42375.0903 | 0 | 0 | 0 | 8.6 | 92 | 0.1 | 1.1 | 18.1 | 0 | 951.9 | 0 | 0
5.5903 | 2016-01-06 02:10 | 42375.0972 | 0 | 0 | 0 | 8.4 | 91.3 | 0.5 | 1.4 | 224.1 | 20.7 | 952 | 0 | 0
5.5972 | 2016-01-06 02:20 | 42375.1042 | 0 | 0 | 0 | 8.3 | 92.5 | 0 | 0.7 | 222 | 0 | 952 | 0 | 0
5.6042 | 2016-01-06 02:30 | 42375.1111 | 0 | 0 | 0 | 8.2 | 92.9 | 0.1 | 1.1 | 222 | 0 | 951.9 | 0 | 0
5.6111 | 2016-01-06 02:40 | 42375.1181 | 0 | 0 | 0 | 8 | 93.5 | 0 | 0 | 0 | 0 | 951.9 | 0 | 0
5.6181 | 2016-01-06 02:50 | 42375.125 | 0 | 0 | 0 | 7.8 | 94.1 | 0 | 0 | 0 | 0 | 951.8 | 0 | 0
5.625 | 2016-01-06 03:00 | 42375.1319 | 0 | 0 | 0 | 7.9 | 94.9 | 0 | 0 | 0 | 0 | 951.8 | 0 | 0
5.6319 | 2016-01-06 03:10 | 42375.1389 | 0 | 0 | 0 | 7.9 | 95.1 | 0 | 0 | 0 | 0 | 951.7 | 0 | 0
5.6389 | 2016-01-06 03:20 | 42375.1458 | 0 | 0 | 0 | 7.6 | 94.3 | 0.9 | 1.9 | 285 | 34.6 | 951.7 | 0 | 0
5.6458 | 2016-01-06 03:30 | 42375.1528 | 0 | 0 | 0 | 7.5 | 95.2 | 1.5 | 1.9 | 330.5 | 1.8 | 951.7 | 0 | 0
5.6528 | 2016-01-06 03:40 | 42375.1597 | 0 | 0 | 0 | 7.7 | 95.6 | 1.4 | 1.9 | 331 | 0.1 | 951.5 | 0 | 0
5.6597 | 2016-01-06 03:50 | 42375.1667 | 0 | 0 | 0 | 8 | 95.1 | 1.1 | 1.9 | 327.5 | 4 | 951.5 | 0 | 0
5.6667 | 2016-01-06 04:00 | 42375.1736 | 0 | 0 | 0 | 8.3 | 94.1 | 0.8 | 1.6 | 319 | 0.1 | 951.4 | 0 | 0
5.6736 | 2016-01-06 04:10 | 42375.1806 | 0 | 0 | 0 | 8.4 | 92.8 | 1 | 1.6 | 319 | 0.1 | 951.4 | 0 | 0
5.6806 | 2016-01-06 04:20 | 42375.1875 | 0 | 0 | 0 | 8.2 | 93 | 0.1 | 1.1 | 318.9 | 0 | 951.5 | 0 | 0
5.6875 | 2016-01-06 04:30 | 42375.1944 | 0 | 0 | 0 | 8.1 | 93.4 | 0 | 0 | 0 | 0 | 951.5 | 0 | 0
5.6944 | 2016-01-06 04:40 | 42375.2014 | 0 | 0 | 0 | 8.2 | 93.7 | 0 | 0 | 0 | 0 | 951.6 | 0 | 0
5.7014 | 2016-01-06 04:50 | 42375.2083 | 0 | 0 | 0 | 8.1 | 92.8 | 0 | 0 | 0 | 0 | 951.5 | 0 | 0
5.7083 | 2016-01-06 05:00 | 42375.2153 | 0 | 0 | 0 | 7.7 | 93.8 | 0 | 0 | 0 | 0 | 951.6 | 0 | 0
5.7153 | 2016-01-06 05:10 | 42375.2222 | 0 | 0 | 0 | 7.7 | 94.8 | 0 | 0 | 0 | 0 | 951.6 | 0 | 0
5.7222 | 2016-01-06 05:20 | 42375.2292 | 0 | 0 | 0 | 7.8 | 94.8 | 0 | 0 | 0 | 0 | 951.7 | 0 | 0
5.7292 | 2016-01-06 05:30 | 42375.2361 | 0 | 0 | 0 | 7.4 | 94 | 0 | 1.1 | 318.9 | 0 | 951.8 | 0 | 0
5.7361 | 2016-01-06 05:40 | 42375.2431 | 0 | 0 | 0 | 7 | 94.6 | 0.3 | 1.1 | 318.9 | 0.1 | 951.8 | 0 | 0
5.7431 | 2016-01-06 05:50 | 42375.25 | 0 | 0 | 0 | 7.2 | 95.6 | 0 | 0 | 0 | 0 | 952 | 0 | 0
5.75 | 2016-01-06 06:00 | 42375.2569 | 0 | 0 | 0 | 7.3 | 95.5 | 0.8 | 1.9 | 213.1 | 20.9 | 952.2 | 0 | 0
5.7569 | 2016-01-06 06:10 | 42375.2639 | 0 | 0 | 0 | 7.1 | 95.6 | 0 | 0 | 0 | 0 | 952.3 | 0 | 0
5.7639 | 2016-01-06 06:20 | 42375.2708 | 0 | 0 | 0 | 6.8 | 95.8 | 0.2 | 1.1 | 204.6 | 0 | 952.3 | 0 | 0
5.7708 | 2016-01-06 06:30 | 42375.2778 | 0 | 0 | 0 | 7 | 96.3 | 0.3 | 1.1 | 204.6 | 0 | 952.4 | 0 | 0
5.7778 | 2016-01-06 06:40 | 42375.2847 | 0 | 0 | 0 | 6.9 | 96.3 | 0 | 0.7 | 204.6 | 0 | 952.4 | 0 | 0
5.7847 | 2016-01-06 06:50 | 42375.2917 | 0 | 0 | 0 | 7 | 96.5 | 0 | 0.7 | 204.6 | 0 | 952.4 | 0 | 0
5.7917 | 2016-01-06 07:00 | 42375.2986 | 0 | 0 | 2 | 7.1 | 96.6 | 0.8 | 1.6 | 270.7 | 17.3 | 952.5 | 0 | 0
5.7986 | 2016-01-06 07:10 | 42375.3056 | 0 | 0 | 5.3 | 7.2 | 96.2 | 1.3 | 1.6 | 332.8 | 3.5 | 952.6 | 0 | 0
5.8056 | 2016-01-06 07:20 | 42375.3125 | 12.6 | 10 | 17.9 | 7.4 | 95.9 | 0.5 | 1.4 | 26.7 | 9.5 | 952.8 | 100 | 0
5.8125 | 2016-01-06 07:30 | 42375.3194 | 30.5 | 37.2 | 32.1 | 7.4 | 95.7 | 0 | 0.7 | 34.6 | 0 | 952.8 | 64.4454 | 0
5.8194 | 2016-01-06 07:40 | 42375.3264 | 48.3 | 73.5 | 43.1 | 7.6 | 95 | 0 | 0 | 0 | 0 | 953 | 14.9902 | 0
5.8264 | 2016-01-06 07:50 | 42375.3333 | 58.6 | 80.1 | 51.8 | 7.8 | 94.1 | 0 | 0 | 0 | 0 | 953.3 | 22.9069 | 0
5.8333 | 2016-01-06 08:00 | 42375.3403 | 70.9 | 91.3 | 61.7 | 7.8 | 93.1 | 0 | 0 | 0 | 0 | 953.4 | 29.341 | 0
5.8403 | 2016-01-06 08:10 | 42375.3472 | 96.6 | 103.2 | 82.6 | 7.9 | 93.2 | 0.2 | 0.7 | 34.6 | 0 | 953.6 | 24.3311 | 0
5.8472 | 2016-01-06 08:20 | 42375.3542 | 116.9 | 85.8 | 103.3 | 8.4 | 92.3 | 0.5 | 1.1 | 34.6 | 0 | 953.8 | 19.7378 | 0
5.8542 | 2016-01-06 08:30 | 42375.3611 | 133.4 | 65.1 | 120.4 | 8.9 | 90.8 | 0 | 0 | 0 | 0 | 954 | 9.4205 | 0
5.8611 | 2016-01-06 08:40 | 42375.3681 | 140.8 | 42.1 | 133.4 | 9.3 | 89.2 | 0 | 0 | 0 | 0 | 954.1 | 13.6689 | 0
5.8681 | 2016-01-06 08:50 | 42375.375 | 153.9 | 39.6 | 146.1 | 9.8 | 86.3 | 0.1 | 1.1 | 34.6 | 0 | 954.3 | 12.3468 | 0
5.875 | 2016-01-06 09:00 | 42375.3819 | 170.5 | 36.1 | 163.6 | 10 | 85.4 | 0.6 | 1.4 | 34.5 | 0 | 954.3 | 13.9279 | 0
5.8819 | 2016-01-06 09:10 | 42375.3889 | 191 | 60.6 | 174 | 10.2 | 83.6 | 0.3 | 1.4 | 34.6 | 0 | 954.4 | 9.8867 | 0
5.8889 | 2016-01-06 09:20 | 42375.3958 | 256.8 | 194.6 | 187.4 | 11.2 | 81 | 0.1 | 1.1 | 34.6 | 0 | 954.5 | 0.85424 | 0
5.8958 | 2016-01-06 09:30 | 42375.4028 | 310.9 | 308.8 | 192.6 | 12.5 | 77.2 | 0.2 | 1.4 | 34.9 | 0.7 | 954.5 | -2.4266 | 0
5.9028 | 2016-01-06 09:40 | 42375.4097 | 293.4 | 248.9 | 193.9 | 12.5 | 75.1 | 0.6 | 1.6 | 75.1 | 11.6 | 954.6 | 0.70838 | 0
5.9097 | 2016-01-06 09:50 | 42375.4167 | 248.3 | 136.2 | 192 | 12.5 | 75.2 | 0.1 | 1.1 | 87.6 | 0 | 954.7 | 2.3216 | 0
5.9167 | 2016-01-06 10:00 | 42375.4236 | 258.3 | 126.8 | 203.4 | 12.8 | 74.9 | 0.1 | 1.1 | 87.6 | 0 | 954.7 | 1.7324 | 0
5.9236 | 2016-01-06 10:10 | 42375.4306 | 297.4 | 152.8 | 227 | 13.2 | 74 | 0 | 1.1 | 87.8 | 0 | 954.6 | -1.5318 | 0
5.9306 | 2016-01-06 10:20 | 42375.4375 | 269.5 | 73 | 236 | 13.5 | 72.7 | 0 | 0.7 | 88.3 | 0 | 954.6 | 2.039 | 0
5.9375 | 2016-01-06 10:30 | 42375.4444 | 272.6 | 54.5 | 247 | 13.3 | 71.9 | 0.3 | 1.6 | 138.2 | 12 | 954.6 | 1.9033 | 0
5.9444 | 2016-01-06 10:40 | 42375.4514 | 287.4 | 34.4 | 271.3 | 13.6 | 68.6 | 0.4 | 1.1 | 150.4 | 0 | 954.6 | 2.2018 | 0
5.9514 | 2016-01-06 10:50 | 42375.4583 | 301.9 | 27.2 | 289 | 13.7 | 67.8 | 0.4 | 1.6 | 148.6 | 2 | 954.5 | 2.0038 | 0
5.9583 | 2016-01-06 11:00 | 42375.4653 | 352.8 | 76.3 | 311.9 | 13.9 | 67.7 | 0 | 1.1 | 141.3 | 0 | 954.3 | -1.9686 | 0
5.9653 | 2016-01-06 11:10 | 42375.4722 | 384.3 | 113.4 | 322 | 15 | 61.4 | 0 | 1.1 | 141.2 | 0 | 954.2 | -3.7623 | 0
5.9722 | 2016-01-06 11:20 | 42375.4792 | 418.4 | 195.5 | 310.5 | 15.7 | 58.8 | 0.2 | 1.4 | 12.6 | 3 | 954 | -4.4963 | 0
5.9792 | 2016-01-06 11:30 | 42375.4861 | 536.8 | 409.9 | 309 | 16.4 | 57.9 | 0.1 | 1.4 | 45.9 | 9.7 | 953.9 | -7.43 | 0
5.9861 | 2016-01-06 11:40 | 42375.4931 | 435.1 | 246.1 | 298.9 | 17.4 | 55.3 | 0.2 | 1.1 | 328.1 | 13.5 | 953.7 | -1.1984 | 1
5.9931 | 2016-01-06 11:50 | 42375.5 | 436.8 | 251 | 298.1 | 17.5 | 55.4 | 1 | 2.1 | 285.8 | 23.6 | 953.6 | 0.73106 | 0
6 | 2016-01-06 12:00 | 42375.5069 | 257 | 60.5 | 225.3 | 16.8 | 56.4 | 0.3 | 1.6 | 257.3 | 0.3 | 953.5 | 3.5062 | 0
6.0069 | 2016-01-06 12:10 | 42375.5139 | 232.2 | 16.5 | 224 | 16.7 | 56.4 | 0.4 | 1.1 | 181.5 | 11.2 | 953.4 | 1.7713 | 0
6.0139 | 2016-01-06 12:20 | 42375.5208 | 256.7 | 24 | 245 | 16.5 | 56.9 | 1.1 | 1.9 | 182.3 | 10.6 | 953.4 | 2.9497 | 0
6.0208 | 2016-01-06 12:30 | 42375.5278 | 238.9 | 6.9 | 236.3 | 16.7 | 56.1 | 0.7 | 1.9 | 181.9 | 7.1 | 953.2 | 2.202 | 0
6.0278 | 2016-01-06 12:40 | 42375.5347 | 256.4 | 16.7 | 248.8 | 16.7 | 53.8 | 1.5 | 2.1 | 191.3 | 10.2 | 953.2 | 2.8715 | 0
6.0347 | 2016-01-06 12:50 | 42375.5417 | 215.7 | 1.3 | 217.1 | 16.7 | 51.4 | 0.7 | 1.9 | 193.2 | 11.6 | 953.2 | 3.8721 | 0
6.0417 | 2016-01-06 13:00 | 42375.5486 | 189.7 | 1 | 190.9 | 16.7 | 51.1 | 0.2 | 1.1 | 215.3 | 21.8 | 953 | 3.2322 | 0
6.0486 | 2016-01-06 13:10 | 42375.5556 | 230 | 16 | 222.4 | 16.9 | 52 | 0.5 | 2.1 | 286.7 | 22.9 | 952.8 | 1.645 | 0
6.0556 | 2016-01-06 13:20 | 42375.5625 | 253.1 | 11.4 | 248.4 | 16.6 | 61.8 | 1.4 | 2.4 | 279 | 11 | 952.6 | 2.3594 | 0
6.0625 | 2016-01-06 13:30 | 42375.5694 | 229.7 | 7.6 | 227.3 | 16.3 | 62.8 | 1.4 | 2.1 | 268.2 | 9.3 | 952.6 | 2.8842 | 0
6.0694 | 2016-01-06 13:40 | 42375.5764 | 218 | 9.4 | 214.4 | 16 | 63.2 | 1.7 | 2.6 | 252.2 | 7.4 | 952.6 | 2.1509 | 0
6.0764 | 2016-01-06 13:50 | 42375.5833 | 201.7 | 2.7 | 201.3 | 15.8 | 63.4 | 2.6 | 3.9 | 242.8 | 12.6 | 952.6 | 1.8718 | 0
6.0833 | 2016-01-06 14:00 | 42375.5903 | 211 | 13.5 | 205.1 | 15.6 | 63.6 | 2.3 | 3.4 | 245.1 | 14.4 | 952.7 | 0.89234 | 0
6.0903 | 2016-01-06 14:10 | 42375.5972 | 199.2 | 6.6 | 196.8 | 15.7 | 62.8 | 2.1 | 3.4 | 264.4 | 16.6 | 952.6 | 1.2867 | 0
6.0972 | 2016-01-06 14:20 | 42375.6042 | 203.8 | 10.4 | 199.8 | 15.7 | 61.9 | 2.3 | 3.4 | 275.3 | 14 | 952.4 | 1.1869 | 0
6.1042 | 2016-01-06 14:30 | 42375.6111 | 189.5 | 1.3 | 190 | 15.7 | 62.7 | 2 | 3.1 | 283.8 | 13.7 | 952.2 | 2.5036 | 0
6.1111 | 2016-01-06 14:40 | 42375.6181 | 158.2 | 0 | 159.7 | 15.7 | 61.5 | 1.8 | 2.6 | 279.8 | 9.1 | 952.2 | 3.793 | 0
6.1181 | 2016-01-06 14:50 | 42375.625 | 130.6 | 0 | 132.8 | 15.6 | 62.9 | 1.1 | 2.1 | 266.1 | 3.5 | 952.3 | 5.8765 | 0
6.125 | 2016-01-06 15:00 | 42375.6319 | 130.9 | 3.3 | 131.9 | 15.7 | 63 | 0.8 | 1.9 | 267.5 | 5.6 | 952.3 | 6.1395 | 0
6.1319 | 2016-01-06 15:10 | 42375.6389 | 149.8 | 12.4 | 147.3 | 16.1 | 61.4 | 0.1 | 1.4 | 308.4 | 1.9 | 952.3 | 4.7989 | 0
6.1389 | 2016-01-06 15:20 | 42375.6458 | 147.8 | 13 | 146.2 | 15.9 | 62.1 | 0.7 | 1.4 | 302 | 3.2 | 952.3 | 7.7475 | 0
6.1458 | 2016-01-06 15:30 | 42375.6528 | 136.2 | 25.9 | 131.3 | 16 | 61 | 0 | 0.7 | 299.9 | 0 | 952.3 | 8.3601 | 0
6.1528 | 2016-01-06 15:40 | 42375.6597 | 113.1 | 13 | 112.4 | 16.1 | 61.4 | 0 | 0.7 | 299.9 | 0 | 952.3 | 10.2353 | 0
6.1597 | 2016-01-06 15:50 | 42375.6667 | 98.4 | 4 | 101.1 | 16.1 | 62.3 | 0.5 | 1.4 | 299.9 | 0 | 952.2 | 15.9381 | 0
6.1667 | 2016-01-06 16:00 | 42375.6736 | 85.5 | 13.7 | 86.8 | 15.8 | 63.6 | 1.4 | 2.4 | 239.5 | 22.7 | 952.3 | 20.2543 | 0
6.1736 | 2016-01-06 16:10 | 42375.6806 | 81.5 | 22.3 | 81.4 | 15.6 | 63.3 | 1.8 | 2.9 | 253.2 | 10.3 | 952.3 | 21.711 | 0
6.1806 | 2016-01-06 16:20 | 42375.6875 | 56.4 | 0.9 | 60.6 | 15.4 | 63.9 | 1.7 | 3.1 | 268.9 | 10.2 | 952.3 | 30.7726 | 0
6.1875 | 2016-01-06 16:30 | 42375.6944 | 34.2 | 1.2 | 38.8 | 15.1 | 64 | 2 | 2.9 | 271.2 | 8.3 | 952.2 | 42.6909 | 0
6.1944 | 2016-01-06 16:40 | 42375.7014 | 15.5 | 0 | 20.4 | 14.7 | 65.9 | 2.1 | 2.9 | 280.7 | 8.7 | 952.2 | 60.6749 | 0
6.2014 | 2016-01-06 16:50 | 42375.7083 | 4 | 0 | 8.8 | 14.2 | 68.1 | 2.3 | 3.6 | 292 | 6.7 | 952.2 | 94.8421 | 0
6.2083 | 2016-01-06 17:00 | 42375.7153 | 0 | 0 | 2.1 | 13.8 | 69 | 3 | 3.9 | 292.4 | 8.7 | 952.2 | 99.9508 | 0
6.2153 | 2016-01-06 17:10 | 42375.7222 | 0 | 0 | 0 | 13.5 | 69.2 | 2.8 | 3.9 | 295.4 | 11.8 | 952.3 | 0 | 0
6.2222 | 2016-01-06 17:20 | 42375.7292 | 0 | 0 | 0 | 13.4 | 69.5 | 2.1 | 3.1 | 297.1 | 6.8 | 952.3 | 0 | 0
6.2292 | 2016-01-06 17:30 | 42375.7361 | 0 | 0 | 0 | 13.2 | 70.2 | 1.3 | 2.1 | 300.4 | 5.6 | 952.3 | 0 | 0
6.2361 | 2016-01-06 17:40 | 42375.7431 | 0 | 0 | 0 | 13.2 | 69.9 | 1.9 | 2.6 | 301.1 | 9.3 | 952.4 | 0 | 0
6.2431 | 2016-01-06 17:50 | 42375.75 | 0 | 0 | 0 | 13.3 | 69.3 | 1.8 | 2.4 | 297.9 | 5.9 | 952.5 | 0 | 0
6.25 | 2016-01-06 18:00 | 42375.7569 | 0 | 0 | 0 | 13.3 | 69.3 | 1.9 | 2.4 | 291.8 | 1.4 | 952.5 | 0 | 0
6.2569 | 2016-01-06 18:10 | 42375.7639 | 0 | 0 | 0 | 13.3 | 69.6 | 2.1 | 2.4 | 287.3 | 3.1 | 952.6 | 0 | 0
6.2639 | 2016-01-06 18:20 | 42375.7708 | 0 | 0 | 0 | 13.2 | 71.1 | 2.1 | 2.9 | 267.7 | 8.3 | 952.7 | 0 | 0
6.2708 | 2016-01-06 18:30 | 42375.7778 | 0 | 0 | 0 | 12.8 | 72.4 | 2.2 | 2.9 | 276.8 | 8.2 | 952.8 | 0 | 0
6.2778 | 2016-01-06 18:40 | 42375.7847 | 0 | 0 | 0 | 12.4 | 73 | 3 | 4.1 | 278.2 | 6.7 | 953 | 0 | 0
6.2847 | 2016-01-06 18:50 | 42375.7917 | 0 | 0 | 0 | 12.1 | 72.9 | 2.9 | 4.1 | 270.9 | 10.7 | 953 | 0 | 0
6.2917 | 2016-01-06 19:00 | 42375.7986 | 0 | 0 | 0 | 11.8 | 73.4 | 2.6 | 3.4 | 271.5 | 6.9 | 953.1 | 0 | 0
6.2986 | 2016-01-06 19:10 | 42375.8056 | 0 | 0 | 0 | 11.5 | 73.5 | 3 | 4.1 | 273.5 | 9.1 | 953.2 | 0 | 0
6.3056 | 2016-01-06 19:20 | 42375.8125 | 0 | 0 | 0 | 11.6 | 73 | 2.7 | 3.6 | 267.4 | 10 | 953.3 | 0 | 0
6.3125 | 2016-01-06 19:30 | 42375.8194 | 0 | 0 | 0 | 11.5 | 72.6 | 2.3 | 3.6 | 264.1 | 12.2 | 953.3 | 0 | 0
6.3194 | 2016-01-06 19:40 | 42375.8264 | 0 | 0 | 0 | 11.3 | 73.3 | 2.4 | 3.1 | 270.4 | 8.6 | 953.4 | 0 | 0
6.3264 | 2016-01-06 19:50 | 42375.8333 | 0 | 0 | 0 | 11.2 | 74 | 2.7 | 3.9 | 260.9 | 13.3 | 953.6 | 0 | 0
6.3333 | 2016-01-06 20:00 | 42375.8403 | 0 | 0 | 0 | 11.3 | 72.9 | 2.4 | 4.4 | 261.5 | 16.5 | 953.6 | 0 | 0
6.3403 | 2016-01-06 20:10 | 42375.8472 | 0 | 0 | 0 | 11.1 | 72.7 | 3.5 | 4.9 | 267.9 | 12.4 | 953.6 | 0 | 0
6.3472 | 2016-01-06 20:20 | 42375.8542 | 0 | 0 | 0 | 11 | 73.5 | 3.6 | 4.9 | 271.4 | 11.9 | 953.6 | 0 | 0
6.3542 | 2016-01-06 20:30 | 42375.8611 | 0 | 0 | 0 | 11 | 74 | 3.1 | 4.4 | 276.1 | 10.2 | 953.6 | 0 | 0
6.3611 | 2016-01-06 20:40 | 42375.8681 | 0 | 0 | 0 | 10.9 | 74.3 | 2.8 | 3.6 | 273.2 | 9.8 | 953.6 | 0 | 0
6.3681 | 2016-01-06 20:50 | 42375.875 | 0 | 0 | 0 | 10.9 | 74.2 | 1.4 | 3.4 | 278.8 | 6.2 | 953.6 | 0 | 0
6.375 | 2016-01-06 21:00 | 42375.8819 | 0 | 0 | 0 | 10.5 | 76.1 | 0.1 | 1.1 | 272.2 | 0 | 953.6 | 0 | 0
6.3819 | 2016-01-06 21:10 | 42375.8889 | 0 | 0 | 0 | 10.1 | 77.8 | 0.5 | 1.9 | 279 | 5 | 953.8 | 0 | 0
6.3889 | 2016-01-06 21:20 | 42375.8958 | 0 | 0 | 0 | 9.8 | 78.8 | 1.4 | 3.1 | 286.3 | 16 | 953.7 | 0 | 0
6.3958 | 2016-01-06 21:30 | 42375.9028 | 0 | 0 | 0 | 10.4 | 75.6 | 1.5 | 3.1 | 256.8 | 14 | 953.8 | 0 | 0
6.4028 | 2016-01-06 21:40 | 42375.9097 | 0 | 0 | 0 | 10.4 | 75.2 | 0.6 | 1.9 | 294.5 | 9.1 | 953.8 | 0 | 0
6.4097 | 2016-01-06 21:50 | 42375.9167 | 0 | 0 | 0 | 10.1 | 76.4 | 0.4 | 1.4 | 300 | 0.1 | 953.8 | 0 | 0
6.4167 | 2016-01-06 22:00 | 42375.9236 | 0 | 0 | 0 | 9.6 | 79.1 | 0.5 | 1.4 | 318.9 | 22.3 | 953.8 | 0 | 0
6.4236 | 2016-01-06 22:10 | 42375.9306 | 0 | 0 | 0 | 9.3 | 80.9 | 0.6 | 1.6 | 19.4 | 2.6 | 953.8 | 0 | 0
6.4306 | 2016-01-06 22:20 | 42375.9375 | 0 | 0 | 0 | 9.2 | 81.1 | 1.2 | 1.6 | 8.7 | 4 | 953.8 | 0 | 0
6.4375 | 2016-01-06 22:30 | 42375.9444 | 0 | 0 | 0 | 9.2 | 81.6 | 1.4 | 4.6 | 231.3 | 16.6 | 953.9 | 0 | 0
6.4444 | 2016-01-06 22:40 | 42375.9514 | 0 | 0 | 0 | 9.7 | 80.4 | 1.7 | 3.6 | 240.5 | 12.6 | 953.9 | 0 | 0
6.4514 | 2016-01-06 22:50 | 42375.9583 | 0 | 0 | 0 | 9.9 | 79 | 2.4 | 4.1 | 264 | 24.5 | 954 | 0 | 0
6.4583 | 2016-01-06 23:00 | 42375.9653 | 0 | 0 | 0 | 9.7 | 79.5 | 2.3 | 3.4 | 279.7 | 6.4 | 954 | 0 | 0
6.4653 | 2016-01-06 23:10 | 42375.9722 | 0 | 0 | 0 | 9.7 | 79.9 | 2.3 | 3.4 | 260.8 | 12 | 954.1 | 0 | 0
6.4722 | 2016-01-06 23:20 | 42375.9792 | 0 | 0 | 0 | 9.6 | 80 | 2.6 | 3.4 | 289.4 | 10.6 | 954 | 0 | 0
6.4792 | 2016-01-06 23:30 | 42375.9861 | 0 | 0 | 0 | 9.3 | 81.8 | 2.7 | 3.6 | 291.6 | 9.7 | 953.9 | 0 | 0
6.4861 | 2016-01-06 23:40 | 42375.9931 | 0 | 0 | 0 | 9.2 | 82.4 | 2.1 | 3.1 | 305.4 | 10.7 | 953.9 | 0 | 0
6.4931 | 2016-01-06 23:50 | 42376 | 0 | 0 | 0 | 9.5 | 81 | 2.2 | 2.6 | 312.2 | 4.9 | 953.8 | 0 | 0
6.5 | 2016-01-07 | 42376.0069 | 0 | 0 | 0 | 9.8 | 79 | 2.1 | 2.6 | 315.7 | 5.6 | 953.7 | 0 | 0
6.5069 | 2016-01-07 00:10 | 42376.0139 | 0 | 0 | 0 | 10 | 77.1 | 0.6 | 2.1 | 316 | 1.6 | 953.6 | 0 | 0
6.5139 | 2016-01-07 00:20 | 42376.0208 | 0 | 0 | 0 | 10.1 | 77.1 | 0.4 | 2.6 | 288.2 | 21.3 | 953.5 | 0 | 0
6.5208 | 2016-01-07 00:30 | 42376.0278 | 0 | 0 | 0 | 9.6 | 79.1 | 1.2 | 2.9 | 249.6 | 14.8 | 953.5 | 0 | 0
6.5278 | 2016-01-07 00:40 | 42376.0347 | 0 | 0 | 0 | 9.3 | 80.9 | 1.5 | 1.9 | 269.4 | 5.2 | 953.4 | 0 | 0
6.5347 | 2016-01-07 00:50 | 42376.0417 | 0 | 0 | 0 | 9.1 | 81.7 | 1.7 | 2.4 | 266.9 | 3.5 | 953.4 | 0 | 0
6.5417 | 2016-01-07 01:00 | 42376.0486 | 0 | 0 | 0 | 9.3 | 80.4 | 2.3 | 3.1 | 281 | 4.4 | 953.4 | 0 | 0
6.5486 | 2016-01-07 01:10 | 42376.0556 | 0 | 0 | 0 | 9.3 | 80.3 | 2.5 | 3.4 | 282.3 | 8.6 | 953.4 | 0 | 0
6.5556 | 2016-01-07 01:20 | 42376.0625 | 0 | 0 | 0 | 9.3 | 81.1 | 2.7 | 3.6 | 269.1 | 8.9 | 953.5 | 0 | 0
6.5625 | 2016-01-07 01:30 | 42376.0694 | 0 | 0 | 0 | 9.2 | 81.4 | 2.3 | 3.4 | 274.4 | 8.6 | 953.5 | 0 | 0
6.5694 | 2016-01-07 01:40 | 42376.0764 | 0 | 0 | 0 | 9 | 82 | 1.4 | 2.4 | 270.3 | 4.8 | 953.6 | 0 | 0
6.5764 | 2016-01-07 01:50 | 42376.0833 | 0 | 0 | 0 | 8.5 | 83.9 | 0.1 | 0.7 | 267.3 | 0 | 953.7 | 0 | 0
6.5833 | 2016-01-07 02:00 | 42376.0903 | 0 | 0 | 0 | 7.9 | 86.9 | 0.4 | 2.1 | 245.4 | 10.2 | 953.7 | 0 | 0
6.5903 | 2016-01-07 02:10 | 42376.0972 | 0 | 0 | 0 | 8 | 86.9 | 1.4 | 2.4 | 230.6 | 20 | 953.7 | 0 | 0
6.5972 | 2016-01-07 02:20 | 42376.1042 | 0 | 0 | 0 | 8.1 | 85.4 | 1.5 | 2.6 | 269.2 | 13.1 | 953.7 | 0 | 0
6.6042 | 2016-01-07 02:30 | 42376.1111 | 0 | 0 | 0 | 7.9 | 85.7 | 1.9 | 2.6 | 281.9 | 5.7 | 953.6 | 0 | 0
6.6111 | 2016-01-07 02:40 | 42376.1181 | 0 | 0 | 0 | 8.2 | 83.9 | 1.9 | 2.9 | 281 | 6.2 | 953.6 | 0 | 0
6.6181 | 2016-01-07 02:50 | 42376.125 | 0 | 0 | 0 | 8.1 | 83.8 | 1 | 2.4 | 287.8 | 8.2 | 953.5 | 0 | 0
6.625 | 2016-01-07 03:00 | 42376.1319 | 0 | 0 | 0 | 8 | 84.1 | 1.6 | 2.4 | 308.6 | 10.5 | 953.4 | 0 | 0
6.6319 | 2016-01-07 03:10 | 42376.1389 | 0 | 0 | 0 | 7.7 | 85.2 | 1.1 | 2.6 | 306.2 | 8.5 | 953.4 | 0 | 0
6.6389 | 2016-01-07 03:20 | 42376.1458 | 0 | 0 | 0 | 7.5 | 86 | 1.5 | 2.1 | 293.2 | 12.3 | 953.4 | 0 | 0
6.6458 | 2016-01-07 03:30 | 42376.1528 | 0 | 0 | 0 | 7.4 | 86.4 | 0.8 | 1.9 | 261.3 | 0.1 | 953.4 | 0 | 0
6.6528 | 2016-01-07 03:40 | 42376.1597 | 0 | 0 | 0 | 7.4 | 86.2 | 0.8 | 2.1 | 255.5 | 7.6 | 953.4 | 0 | 0
6.6597 | 2016-01-07 03:50 | 42376.1667 | 0 | 0 | 0 | 7.6 | 85.2 | 2.2 | 2.6 | 259.8 | 9.2 | 953.3 | 0 | 0
6.6667 | 2016-01-07 04:00 | 42376.1736 | 0 | 0 | 0 | 7.9 | 83.2 | 2 | 3.1 | 260.6 | 9.1 | 953.4 | 0 | 0
6.6736 | 2016-01-07 04:10 | 42376.1806 | 0 | 0 | 0 | 7.9 | 82.6 | 2.3 | 3.4 | 265.6 | 9.2 | 953.4 | 0 | 0
6.6806 | 2016-01-07 04:20 | 42376.1875 | 0 | 0 | 0 | 8.3 | 80.7 | 2.4 | 3.6 | 264.4 | 13.3 | 953.4 | 0 | 0
6.6875 | 2016-01-07 04:30 | 42376.1944 | 0 | 0 | 0 | 8.2 | 80.9 | 2.5 | 3.4 | 271.6 | 8 | 953.4 | 0 | 0
6.6944 | 2016-01-07 04:40 | 42376.2014 | 0 | 0 | 0 | 7.9 | 81.9 | 1.9 | 3.4 | 280.1 | 10.3 | 953.4 | 0 | 0
6.7014 | 2016-01-07 04:50 | 42376.2083 | 0 | 0 | 0 | 7.8 | 81.5 | 1.8 | 3.1 | 293.5 | 11 | 953.3 | 0 | 0
6.7083 | 2016-01-07 05:00 | 42376.2153 | 0 | 0 | 0 | 7.7 | 81 | 2.1 | 3.6 | 302.6 | 14.4 | 953.2 | 0 | 0
6.7153 | 2016-01-07 05:10 | 42376.2222 | 0 | 0 | 0 | 7.6 | 80.7 | 0.8 | 2.4 | 332.3 | 17.9 | 953.2 | 0 | 0
6.7222 | 2016-01-07 05:20 | 42376.2292 | 0 | 0 | 0 | 6.9 | 84.6 | 1 | 1.9 | 59.9 | 21.6 | 953.2 | 0 | 0
6.7292 | 2016-01-07 05:30 | 42376.2361 | 0 | 0 | 0 | 6.4 | 87.7 | 1 | 1.9 | 90.9 | 4.4 | 953.3 | 0 | 0
6.7361 | 2016-01-07 05:40 | 42376.2431 | 0 | 0 | 0 | 6.3 | 88.3 | 0.3 | 1.1 | 95.2 | 0 | 953.4 | 0 | 0
6.7431 | 2016-01-07 05:50 | 42376.25 | 0 | 0 | 0 | 5.9 | 88.1 | 0.2 | 0.7 | 95 | 0.3 | 953.4 | 0 | 0
6.75 | 2016-01-07 06:00 | 42376.2569 | 0 | 0 | 0 | 5.8 | 89.9 | 0.4 | 1.1 | 46.3 | 0.5 | 953.5 | 0 | 0
6.7569 | 2016-01-07 06:10 | 42376.2639 | 0 | 0 | 0 | 6 | 89.5 | 0.5 | 1.6 | 161.9 | 26.3 | 953.7 | 0 | 0
6.7639 | 2016-01-07 06:20 | 42376.2708 | 0 | 0 | 0 | 6.1 | 88.4 | 0.3 | 1.1 | 196.7 | 6.5 | 953.8 | 0 | 0
6.7708 | 2016-01-07 06:30 | 42376.2778 | 0 | 0 | 0 | 6.2 | 87.7 | 2 | 2.6 | 274.8 | 14.2 | 953.9 | 0 | 0
6.7778 | 2016-01-07 06:40 | 42376.2847 | 0 | 0 | 0 | 6.9 | 84.2 | 1.3 | 2.6 | 298.9 | 7.8 | 954 | 0 | 0
6.7847 | 2016-01-07 06:50 | 42376.2917 | 0 | 0 | 0 | 6.9 | 83.4 | 2.3 | 3.1 | 289.7 | 8.6 | 954 | 0 | 0
6.7917 | 2016-01-07 07:00 | 42376.2986 | 0 | 0 | 2.5 | 7.1 | 81.6 | 2.2 | 2.9 | 291.5 | 11.7 | 954.2 | 0 | 0
6.7986 | 2016-01-07 07:10 | 42376.3056 | 0 | 1.4 | 4.8 | 7.7 | 78.6 | 2.6 | 3.9 | 267.8 | 8.2 | 954.4 | 0 | 0
6.8056 | 2016-01-07 07:20 | 42376.3125 | 9.7 | 12.8 | 14.4 | 8 | 76.5 | 1.9 | 3.4 | 268.6 | 5.6 | 954.5 | 100 | 0
6.8125 | 2016-01-07 07:30 | 42376.3194 | 25.2 | 34.3 | 28.2 | 8.2 | 75.8 | 2.6 | 3.9 | 264.9 | 8.8 | 954.6 | 85.4689 | 0
6.8194 | 2016-01-07 07:40 | 42376.3264 | 42.4 | 29 | 44 | 8.4 | 75.1 | 2.4 | 3.6 | 251.7 | 15.1 | 954.8 | 47.0125 | 0
6.8264 | 2016-01-07 07:50 | 42376.3333 | 68.7 | 84.2 | 61.8 | 9 | 71.5 | 2.5 | 4.4 | 259.8 | 14.6 | 954.8 | 26.1669 | 0
6.8333 | 2016-01-07 08:00 | 42376.3403 | 87.1 | 91.4 | 76.2 | 9.3 | 69.3 | 3.1 | 4.9 | 261 | 13.7 | 954.9 | 18.0199 | 0
6.8403 | 2016-01-07 08:10 | 42376.3472 | 106.9 | 105.6 | 90 | 9.4 | 69.6 | 2.3 | 3.4 | 261.9 | 8.5 | 954.9 | 10.455 | 0
6.8472 | 2016-01-07 08:20 | 42376.3542 | 131.8 | 130.6 | 106.1 | 9.8 | 68 | 2.3 | 3.4 | 259.6 | 11.1 | 954.9 | 5.8673 | 0
6.8542 | 2016-01-07 08:30 | 42376.3611 | 152 | 134.8 | 121.4 | 10.5 | 64.1 | 1.9 | 3.1 | 266.3 | 13.4 | 955 | 3.8704 | 0
6.8611 | 2016-01-07 08:40 | 42376.3681 | 185.2 | 211.2 | 130.4 | 11.2 | 61.5 | 1.8 | 3.9 | 255.1 | 14.3 | 955.1 | 0.8958 | 0
6.8681 | 2016-01-07 08:50 | 42376.375 | 200.9 | 244.7 | 130.5 | 11.2 | 63.3 | 2 | 3.4 | 251.4 | 13.8 | 955.3 | -0.96718 | 0
6.875 | 2016-01-07 09:00 | 42376.3819 | 207.9 | 251.6 | 129.2 | 10.9 | 66.8 | 2.5 | 3.9 | 255.7 | 13.8 | 955.5 | -0.94254 | 0
6.8819 | 2016-01-07 09:10 | 42376.3889 | 218.6 | 254.9 | 132.8 | 11.1 | 66.5 | 2.4 | 3.4 | 259.9 | 8 | 955.5 | -0.67551 | 0
6.8889 | 2016-01-07 09:20 | 42376.3958 | 234.8 | 250.3 | 145 | 11.5 | 64.7 | 1.9 | 3.4 | 257.3 | 9.8 | 955.7 | -0.0025587 | 0
6.8958 | 2016-01-07 09:30 | 42376.4028 | 277.4 | 299.9 | 163.1 | 11.9 | 63.9 | 2.3 | 3.6 | 246.6 | 13.3 | 955.8 | -0.30201 | 0
6.9028 | 2016-01-07 09:40 | 42376.4097 | 279 | 259.8 | 174.3 | 12.1 | 63.4 | 3 | 4.9 | 245.1 | 16 | 955.9 | -0.905 | 0
6.9097 | 2016-01-07 09:50 | 42376.4167 | 332.4 | 335.7 | 189.6 | 12.3 | 62.7 | 2.6 | 4.1 | 242.5 | 15.6 | 956 | -3.248 | 0
6.9167 | 2016-01-07 10:00 | 42376.4236 | 355 | 356.4 | 196.6 | 12.7 | 61.5 | 2.3 | 4.1 | 256.1 | 14 | 956 | -3.7591 | 0
6.9236 | 2016-01-07 10:10 | 42376.4306 | 348 | 335.9 | 193.7 | 13.3 | 59.1 | 1.5 | 3.4 | 264 | 14 | 956.1 | -1.6824 | 0
6.9306 | 2016-01-07 10:20 | 42376.4375 | 341.8 | 308.8 | 195.1 | 13.5 | 58.7 | 0.8 | 1.6 | 261.3 | 1.6 | 956 | -1.2988 | 0
6.9375 | 2016-01-07 10:30 | 42376.4444 | 415.2 | 410.3 | 213 | 14.7 | 56.4 | 0.1 | 1.1 | 254.5 | 2 | 956 | -4.2339 | 0
6.9444 | 2016-01-07 10:40 | 42376.4514 | 478.2 | 494.1 | 228.4 | 15.7 | 52.7 | 0.2 | 1.1 | 228.2 | 0 | 956 | -4.3511 | 0
6.9514 | 2016-01-07 10:50 | 42376.4583 | 474 | 451.8 | 240.3 | 15.9 | 52.7 | 0.2 | 1.1 | 146.6 | 14 | 955.8 | -3.5984 | 0
6.9583 | 2016-01-07 11:00 | 42376.4653 | 419.7 | 353.5 | 233.5 | 16.4 | 51.3 | 0.5 | 1.4 | 191.7 | 26.5 | 955.7 | -1.9617 | 0
6.9653 | 2016-01-07 11:10 | 42376.4722 | 449.8 | 437.1 | 215.6 | 15.7 | 53.1 | 1.3 | 2.4 | 241.3 | 15.1 | 955.6 | -2.2335 | 0
6.9722 | 2016-01-07 11:20 | 42376.4792 | 524.8 | 599.8 | 198.1 | 16.4 | 50 | 0.5 | 1.9 | 233.5 | 5 | 955.4 | -4.1717 | 0
6.9792 | 2016-01-07 11:30 | 42376.4861 | 509 | 574 | 192.4 | 17.3 | 48.6 | 0.4 | 1.6 | 242.2 | 3.2 | 955.3 | -4.4448 | 0
6.9861 | 2016-01-07 11:40 | 42376.4931 | 534.2 | 608.5 | 196.4 | 17.1 | 48.8 | 1.2 | 2.1 | 203.5 | 16.8 | 955.2 | -3.1238 | 0
6.9931 | 2016-01-07 11:50 | 42376.5 | 520.5 | 590.6 | 190 | 17.1 | 48.3 | 1.1 | 1.9 | 260.4 | 23.1 | 955.1 | -4.0168 | 0
7 | 2016-01-07 12:00 | 42376.5069 | 484.4 | 526.3 | 188.8 | 17.4 | 47.6 | 0.3 | 1.4 | 255.1 | 4.9 | 954.9 | -3.5607 | 0
7.0069 | 2016-01-07 12:10 | 42376.5139 | 478 | 497.6 | 197.3 | 18.1 | 46 | 0.6 | 2.1 | 214.4 | 10.9 | 954.6 | -5.0114 | 0
7.0139 | 2016-01-07 12:20 | 42376.5208 | 506.7 | 549.8 | 197.6 | 17.9 | 46.2 | 0.6 | 1.6 | 255.1 | 22 | 954.5 | -4.5177 | 0
7.0208 | 2016-01-07 12:30 | 42376.5278 | 554.4 | 658 | 186.3 | 18.5 | 43.3 | 0.7 | 2.1 | 251.2 | 8.4 | 954.3 | -4.8847 | 0
7.0278 | 2016-01-07 12:40 | 42376.5347 | 542.3 | 651.5 | 180.2 | 18.7 | 41.8 | 1.1 | 2.4 | 254.8 | 6.3 | 954.1 | -5.0467 | 0
7.0347 | 2016-01-07 12:50 | 42376.5417 | 544.1 | 652.5 | 183.2 | 19.1 | 39.9 | 1.2 | 2.6 | 252.8 | 18.4 | 953.9 | -8.1324 | 1
7.0417 | 2016-01-07 13:00 | 42376.5486 | 518.9 | 610.5 | 184.8 | 19 | 37 | 1.6 | 2.9 | 256.5 | 13.4 | 953.7 | -8.6292 | 0
7.0486 | 2016-01-07 13:10 | 42376.5556 | 452.6 | 507.1 | 179 | 19.1 | 39 | 1.9 | 4.6 | 250 | 17.4 | 953.7 | -7.634 | 0
7.0556 | 2016-01-07 13:20 | 42376.5625 | 438.5 | 486.7 | 179.6 | 18.4 | 44 | 3.2 | 4.9 | 248.8 | 16.3 | 953.6 | -9.2441 | 0
7.0625 | 2016-01-07 13:30 | 42376.5694 | 496.7 | 590.9 | 188.7 | 18.2 | 44.7 | 3 | 4.9 | 246.5 | 17.4 | 953.6 | -11.6751 | 0
7.0694 | 2016-01-07 13:40 | 42376.5764 | 498.3 | 587.5 | 198.4 | 18.3 | 44.5 | 2.9 | 4.6 | 248.7 | 16.7 | 953.5 | -13.6555 | 0
7.0764 | 2016-01-07 13:50 | 42376.5833 | 405.4 | 404.9 | 203.1 | 18.2 | 44.2 | 3.4 | 5.4 | 254.7 | 19.5 | 953.4 | -11.9918 | 0
7.0833 | 2016-01-07 14:00 | 42376.5903 | 336.1 | 253.8 | 212.5 | 18.2 | 43.9 | 3.3 | 5.1 | 262.4 | 18.1 | 953.2 | -8.9992 | 0
7.0903 | 2016-01-07 14:10 | 42376.5972 | 301.6 | 187.7 | 212.8 | 17.9 | 45 | 3.4 | 5.4 | 248.1 | 17 | 953.2 | -7.8552 | 0
7.0972 | 2016-01-07 14:20 | 42376.6042 | 217 | 50 | 194.3 | 17.2 | 47.4 | 3.1 | 4.9 | 251.8 | 18.8 | 953.2 | -1.9925 | 0
7.1042 | 2016-01-07 14:30 | 42376.6111 | 343.5 | 224.8 | 245.6 | 17.1 | 47.3 | 4.1 | 6.2 | 257 | 18.6 | 953.1 | -9.4762 | 0
7.1111 | 2016-01-07 14:40 | 42376.6181 | 285.8 | 139.9 | 227.4 | 17.2 | 46.6 | 4.5 | 7.2 | 262 | 17.3 | 953.1 | -6.844 | 0
7.1181 | 2016-01-07 14:50 | 42376.625 | 187 | 15.7 | 180.9 | 16.8 | 48.1 | 4.4 | 7.4 | 261.4 | 15.9 | 953.1 | -0.48424 | 0
7.125 | 2016-01-07 15:00 | 42376.6319 | 218 | 76.5 | 189.5 | 16.8 | 49.5 | 3.9 | 7.7 | 262.2 | 18.9 | 953.1 | -3.8415 | 0
7.1319 | 2016-01-07 15:10 | 42376.6389 | 155.3 | 2.3 | 155 | 16.4 | 50.2 | 4.8 | 7.4 | 266.7 | 16.5 | 953 | 1.395 | 0
7.1389 | 2016-01-07 15:20 | 42376.6458 | 186.8 | 87.5 | 159.4 | 16.3 | 48.7 | 5.2 | 8.2 | 269 | 14.6 | 953 | -1.6833 | 0
7.1458 | 2016-01-07 15:30 | 42376.6528 | 323.1 | 412 | 202.5 | 16.8 | 46.3 | 4.5 | 7.4 | 268 | 18.3 | 953 | -15.6646 | 0
7.1528 | 2016-01-07 15:40 | 42376.6597 | 293.7 | 462.1 | 171.2 | 17.1 | 44.4 | 5.6 | 8.2 | 274.6 | 14.4 | 953 | -16.7108 | 0
7.1597 | 2016-01-07 15:50 | 42376.6667 | 153 | 231.9 | 99.1 | 16.8 | 44.8 | 4.6 | 7.7 | 272.2 | 16 | 953 | -3.6493 | 0
7.1667 | 2016-01-07 16:00 | 42376.6736 | 111.6 | 168.9 | 77.4 | 16.5 | 44.9 | 4.1 | 6.4 | 277.1 | 16.3 | 953 | -1.2404 | 0
7.1736 | 2016-01-07 16:10 | 42376.6806 | 61.5 | 16.4 | 60.2 | 16 | 43.2 | 4.8 | 7.2 | 279.9 | 15.4 | 953 | 8.8622 | 0
7.1806 | 2016-01-07 16:20 | 42376.6875 | 33 | 0 | 35.9 | 15.4 | 44.5 | 4.6 | 6.7 | 278.4 | 14.6 | 953 | 20.2418 | 0
7.1875 | 2016-01-07 16:30 | 42376.6944 | 28.8 | 0 | 31.8 | 15.1 | 46.6 | 4.3 | 7.2 | 286.9 | 14.7 | 953 | 26.4254 | 0
7.1944 | 2016-01-07 16:40 | 42376.7014 | 20.4 | 0 | 23.6 | 14.8 | 47.9 | 4.7 | 7.2 | 279.3 | 14.8 | 953 | 38.3751 | 0
7.2014 | 2016-01-07 16:50 | 42376.7083 | 11.6 | 0 | 15.3 | 14.6 | 49.6 | 4.4 | 6.7 | 278.4 | 14.5 | 953 | 69.578 | 0
7.2083 | 2016-01-07 17:00 | 42376.7153 | 2.6 | 0 | 6.3 | 14.3 | 50.6 | 4.7 | 7.2 | 288.6 | 14.8 | 953 | 100 | 0
7.2153 | 2016-01-07 17:10 | 42376.7222 | 0 | 0 | 1.2 | 14.2 | 50.2 | 4.7 | 6.7 | 289.5 | 14.5 | 953 | 0 | 0
7.2222 | 2016-01-07 17:20 | 42376.7292 | 0 | 0 | 0 | 14.1 | 49.6 | 4.3 | 6.2 | 292.7 | 16.3 | 953 | 0 | 0
7.2292 | 2016-01-07 17:30 | 42376.7361 | 0 | 0 | 0 | 13.9 | 49.1 | 4 | 6.2 | 283.8 | 15.4 | 953.1 | 0 | 0
7.2361 | 2016-01-07 17:40 | 42376.7431 | 0 | 0 | 0 | 13.8 | 47.1 | 4 | 5.6 | 277.6 | 12 | 953.2 | 0 | 0
7.2431 | 2016-01-07 17:50 | 42376.75 | 0 | 0 | 0 | 13.8 | 45.4 | 4.2 | 5.9 | 278.3 | 12.9 | 953.2 | 0 | 0
7.25 | 2016-01-07 18:00 | 42376.7569 | 0 | 0 | 0 | 13.9 | 44.6 | 4.7 | 6.7 | 276.5 | 13.4 | 953.3 | 0 | 0
7.2569 | 2016-01-07 18:10 | 42376.7639 | 0 | 0 | 0 | 14 | 45.4 | 4.4 | 6.4 | 274.9 | 12.6 | 953.4 | 0 | 0
7.2639 | 2016-01-07 18:20 | 42376.7708 | 0 | 0 | 0 | 13.7 | 48 | 4.2 | 6.4 | 279.7 | 14.4 | 953.5 | 0 | 0
7.2708 | 2016-01-07 18:30 | 42376.7778 | 0 | 0 | 0 | 13.8 | 47.8 | 4.9 | 7.2 | 291 | 14.7 | 953.5 | 0 | 0
7.2778 | 2016-01-07 18:40 | 42376.7847 | 0 | 0 | 0 | 13.8 | 48.1 | 4.7 | 6.9 | 287.5 | 13 | 953.6 | 0 | 0
7.2847 | 2016-01-07 18:50 | 42376.7917 | 0 | 0 | 0 | 13.9 | 48.8 | 4.1 | 6.9 | 292.3 | 16.4 | 953.6 | 0 | 0
7.2917 | 2016-01-07 19:00 | 42376.7986 | 0 | 0 | 0 | 13.8 | 49.9 | 4.1 | 6.9 | 288.7 | 15.5 | 953.7 | 0 | 0
7.2986 | 2016-01-07 19:10 | 42376.8056 | 0 | 0 | 0 | 14.1 | 50 | 3.1 | 5.1 | 302.1 | 28.1 | 953.7 | 0 | 0
7.3056 | 2016-01-07 19:20 | 42376.8125 | 0 | 0 | 0 | 14.1 | 50.3 | 4.2 | 6.2 | 289.8 | 14.7 | 953.7 | 0 | 0
7.3125 | 2016-01-07 19:30 | 42376.8194 | 0 | 0 | 0 | 14.1 | 49.6 | 3.8 | 5.6 | 295.2 | 17.1 | 953.8 | 0 | 0
7.3194 | 2016-01-07 19:40 | 42376.8264 | 0 | 0 | 0 | 14.1 | 48.8 | 3.9 | 6.2 | 278.5 | 15.6 | 953.9 | 0 | 0
7.3264 | 2016-01-07 19:50 | 42376.8333 | 0 | 0 | 0 | 14.1 | 48.1 | 4.8 | 7.7 | 262.1 | 16.4 | 954.1 | 0 | 0
7.3333 | 2016-01-07 20:00 | 42376.8403 | 0 | 0 | 0 | 13.7 | 50.5 | 5.4 | 7.9 | 257.1 | 18.7 | 954.2 | 0 | 0
7.3403 | 2016-01-07 20:10 | 42376.8472 | 0 | 0 | 0 | 13.3 | 52.6 | 5.6 | 7.9 | 279.7 | 19.8 | 954.3 | 0 | 0
7.3472 | 2016-01-07 20:20 | 42376.8542 | 0 | 0 | 0 | 13.6 | 48.7 | 6.3 | 9.9 | 296.4 | 22.1 | 953.9 | 0 | 0
7.3542 | 2016-01-07 20:30 | 42376.8611 | 0 | 0 | 0 | 13.7 | 48.3 | 6.4 | 9.2 | 297 | 22.9 | 953.8 | 0 | 0
7.3611 | 2016-01-07 20:40 | 42376.8681 | 0 | 0 | 0 | 13.9 | 46.3 | 5.4 | 9.9 | 299.8 | 27.8 | 953.7 | 0 | 0
7.3681 | 2016-01-07 20:50 | 42376.875 | 0 | 0 | 0 | 14.3 | 43.8 | 5.1 | 9.2 | 299.3 | 24 | 953.8 | 0 | 0
7.375 | 2016-01-07 21:00 | 42376.8819 | 0 | 0 | 0 | 14.4 | 43.5 | 5.8 | 8.9 | 296.1 | 21.5 | 953.8 | 0 | 0
7.3819 | 2016-01-07 21:10 | 42376.8889 | 0 | 0 | 0 | 14.3 | 44.6 | 5 | 8.7 | 281 | 18.3 | 954.1 | 0 | 0
7.3889 | 2016-01-07 21:20 | 42376.8958 | 0 | 0 | 0 | 14.2 | 46.3 | 4.1 | 6.7 | 253.1 | 20.5 | 954.5 | 0 | 0
7.3958 | 2016-01-07 21:30 | 42376.9028 | 0 | 0 | 0 | 14.1 | 47.8 | 3.9 | 7.4 | 242.4 | 19.9 | 954.8 | 0 | 0
7.4028 | 2016-01-07 21:40 | 42376.9097 | 0 | 0 | 0 | 13.6 | 53.1 | 4.2 | 6.7 | 294.3 | 26 | 954.8 | 0 | 0
7.4097 | 2016-01-07 21:50 | 42376.9167 | 0 | 0 | 0 | 12.9 | 58.3 | 4.4 | 7.4 | 302.2 | 23.8 | 954.6 | 0 | 0
7.4167 | 2016-01-07 22:00 | 42376.9236 | 0 | 0 | 0 | 12.4 | 62.8 | 4.2 | 7.4 | 312.5 | 29.2 | 954.5 | 0 | 0
7.4236 | 2016-01-07 22:10 | 42376.9306 | 0 | 0 | 0 | 12.3 | 64.2 | 4.1 | 7.7 | 322.6 | 29.1 | 954.3 | 0 | 0
7.4306 | 2016-01-07 22:20 | 42376.9375 | 0 | 0 | 0 | 11.8 | 68.1 | 6.2 | 11.7 | 329.9 | 21.4 | 953.9 | 0 | 0
7.4375 | 2016-01-07 22:30 | 42376.9444 | 0 | 0 | 0 | 12.1 | 66.2 | 7 | 9.9 | 337.7 | 19 | 953.6 | 0 | 0
7.4444 | 2016-01-07 22:40 | 42376.9514 | 0 | 0 | 0 | 12.1 | 67.5 | 6.2 | 9.2 | 335.9 | 15.9 | 953.6 | 0 | 0
7.4514 | 2016-01-07 22:50 | 42376.9583 | 0 | 0 | 0 | 12.2 | 67.1 | 6.5 | 9.9 | 345 | 26.8 | 953.6 | 0 | 0
7.4583 | 2016-01-07 23:00 | 42376.9653 | 0 | 0 | 0 | 11.8 | 70 | 5.3 | 7.2 | 337.3 | 21.2 | 953.8 | 0 | 0
7.4653 | 2016-01-07 23:10 | 42376.9722 | 0 | 0 | 0 | 11.6 | 71.5 | 5.4 | 8.2 | 338.2 | 19.3 | 953.9 | 0 | 0
7.4722 | 2016-01-07 23:20 | 42376.9792 | 0 | 0 | 0 | 11.4 | 74.3 | 4.2 | 6.2 | 13.2 | 26.6 | 953.7 | 0 | 0
7.4792 | 2016-01-07 23:30 | 42376.9861 | 0 | 0 | 0 | 11.2 | 77.5 | 3.9 | 6.2 | 359.8 | 34.5 | 953.6 | 0 | 0
7.4861 | 2016-01-07 23:40 | 42376.9931 | 0 | 0 | 0 | 11.6 | 73.2 | 3.4 | 6.2 | 319.5 | 27.7 | 953.6 | 0 | 0
7.4931 | 2016-01-07 23:50 | 42377 | 0 | 0 | 1.2 | 11.9 | 71 | 3.9 | 5.9 | 359.6 | 33.9 | 953.4 | 0 | 0
7.5 | 2016-01-08 | 42377.0069 | 0 | 0 | 0.9 | 11.8 | 72.1 | 2.9 | 4.9 | 22.1 | 21.9 | 953.3 | 0 | 0
7.5069 | 2016-01-08 00:10 | 42377.0139 | 0 | 0 | 0.7 | 11.7 | 72.7 | 2.3 | 3.1 | 16.1 | 28.5 | 953.3 | 0 | 0
7.5139 | 2016-01-08 00:20 | 42377.0208 | 0 | 0 | 0.5 | 11.4 | 73.5 | 1.2 | 2.6 | 10.8 | 28.8 | 953.4 | 0 | 0
7.5208 | 2016-01-08 00:30 | 42377.0278 | 0 | 0 | 0 | 11.5 | 73.6 | 0.1 | 1.4 | 22.2 | 9.7 | 953.4 | 0 | 0
7.5278 | 2016-01-08 00:40 | 42377.0347 | 0 | 0 | 0 | 11.3 | 75.2 | 1.5 | 2.4 | 82.2 | 14.1 | 953.5 | 0 | 0
7.5347 | 2016-01-08 00:50 | 42377.0417 | 0 | 0 | 0.5 | 11.2 | 75.9 | 0.9 | 2.1 | 105.2 | 10.2 | 953.4 | 0 | 0
7.5417 | 2016-01-08 01:00 | 42377.0486 | 0 | 0 | 0 | 11.1 | 78.7 | 1.4 | 2.6 | 108.5 | 9.7 | 953.4 | 0 | 0
7.5486 | 2016-01-08 01:10 | 42377.0556 | 0 | 0 | 0 | 10.9 | 79.7 | 1.2 | 3.4 | 86.5 | 14.6 | 953.4 | 0 | 0
7.5556 | 2016-01-08 01:20 | 42377.0625 | 0 | 0 | 0 | 11 | 78.7 | 1.1 | 2.9 | 83.1 | 13.9 | 953.4 | 0 | 0
7.5625 | 2016-01-08 01:30 | 42377.0694 | 0 | 0 | 0 | 10.8 | 80.7 | 2.2 | 3.4 | 95.9 | 7.8 | 953.4 | 0 | 0
7.5694 | 2016-01-08 01:40 | 42377.0764 | 0 | 0 | 0 | 10.6 | 80.7 | 1.7 | 3.1 | 82.4 | 13.7 | 953.4 | 0 | 0
7.5764 | 2016-01-08 01:50 | 42377.0833 | 0 | 0 | 0 | 10.7 | 79.4 | 0.6 | 2.6 | 53 | 9.5 | 953.3 | 0 | 0
7.5833 | 2016-01-08 02:00 | 42377.0903 | 0 | 0 | 0 | 10.7 | 78.5 | 1.4 | 2.6 | 21.1 | 16.1 | 953.3 | 0 | 0
7.5903 | 2016-01-08 02:10 | 42377.0972 | 0 | 0 | 0 | 10.5 | 78.4 | 1.5 | 2.4 | 21.1 | 23 | 953.3 | 0 | 0
7.5972 | 2016-01-08 02:20 | 42377.1042 | 0 | 0 | 0 | 10.2 | 79.5 | 1.7 | 2.6 | 13.5 | 17.9 | 953.2 | 0 | 0
7.6042 | 2016-01-08 02:30 | 42377.1111 | 0 | 0 | 0 | 9.9 | 81.2 | 1.6 | 2.1 | 345.5 | 21.1 | 953.1 | 0 | 0
7.6111 | 2016-01-08 02:40 | 42377.1181 | 0 | 0 | 0 | 9.7 | 83.3 | 1.6 | 2.6 | 327 | 10 | 953.1 | 0 | 0
7.6181 | 2016-01-08 02:50 | 42377.125 | 0 | 0 | 0 | 9.6 | 84.2 | 1.6 | 2.6 | 325.1 | 8.4 | 953.1 | 0 | 0
7.625 | 2016-01-08 03:00 | 42377.1319 | 0 | 0 | 0 | 9.9 | 81.8 | 2 | 2.9 | 325.1 | 10.5 | 953.1 | 0 | 0
7.6319 | 2016-01-08 03:10 | 42377.1389 | 0 | 0 | 0 | 10.2 | 79.4 | 2 | 2.9 | 328.4 | 8.6 | 953 | 0 | 0
7.6389 | 2016-01-08 03:20 | 42377.1458 | 0 | 0 | 0.7 | 10.3 | 78.8 | 1.4 | 2.6 | 328 | 3.7 | 952.9 | 0 | 0
7.6458 | 2016-01-08 03:30 | 42377.1528 | 0 | 0 | 0.8 | 10.6 | 76.5 | 1.6 | 2.4 | 314.4 | 11.8 | 952.7 | 0 | 0
7.6528 | 2016-01-08 03:40 | 42377.1597 | 0 | 0 | 0.5 | 10.7 | 75.7 | 2 | 2.4 | 295.2 | 5.4 | 952.6 | 0 | 0
7.6597 | 2016-01-08 03:50 | 42377.1667 | 0 | 0 | 0 | 10.7 | 76 | 1.9 | 2.4 | 291.5 | 0.3 | 952.5 | 0 | 0
7.6667 | 2016-01-08 04:00 | 42377.1736 | 0 | 0 | 0 | 10.6 | 77.1 | 1.9 | 2.4 | 288 | 5.5 | 952.4 | 0 | 0
7.6736 | 2016-01-08 04:10 | 42377.1806 | 0 | 0 | 0 | 10.4 | 78.2 | 2 | 2.4 | 279.8 | 6.6 | 952.3 | 0 | 0
7.6806 | 2016-01-08 04:20 | 42377.1875 | 0 | 0 | 0 | 10.4 | 78.5 | 2.2 | 3.1 | 268.5 | 6.3 | 952.4 | 0 | 0
7.6875 | 2016-01-08 04:30 | 42377.1944 | 0 | 0 | 0 | 10.4 | 78.9 | 2.2 | 2.6 | 270 | 3 | 952.4 | 0 | 0
7.6944 | 2016-01-08 04:40 | 42377.2014 | 0 | 0 | 0 | 10.4 | 79.1 | 2.1 | 2.9 | 254.9 | 9.2 | 952.5 | 0 | 0
7.7014 | 2016-01-08 04:50 | 42377.2083 | 0 | 0 | 0 | 10.4 | 78.8 | 1.7 | 2.6 | 238.8 | 12.6 | 952.5 | 0 | 0
7.7083 | 2016-01-08 05:00 | 42377.2153 | 0 | 0 | 0 | 10.3 | 79.6 | 1.6 | 3.1 | 252.4 | 11.5 | 952.5 | 0 | 0
7.7153 | 2016-01-08 05:10 | 42377.2222 | 0 | 0 | 0 | 10.1 | 80.3 | 2.4 | 3.4 | 275.4 | 8.7 | 952.5 | 0 | 0
7.7222 | 2016-01-08 05:20 | 42377.2292 | 0 | 0 | 0 | 9.9 | 80.9 | 2.5 | 3.6 | 275.3 | 9 | 952.5 | 0 | 0
7.7292 | 2016-01-08 05:30 | 42377.2361 | 0 | 0 | 0 | 9.8 | 81.4 | 2 | 2.9 | 284.9 | 5.7 | 952.6 | 0 | 0
7.7361 | 2016-01-08 05:40 | 42377.2431 | 0 | 0 | 0 | 9.6 | 82 | 2.1 | 3.1 | 270.8 | 6.7 | 952.7 | 0 | 0
7.7431 | 2016-01-08 05:50 | 42377.25 | 0 | 0 | 0 | 9.6 | 81.9 | 1.9 | 2.9 | 267.6 | 3.8 | 952.8 | 0 | 0
7.75 | 2016-01-08 06:00 | 42377.2569 | 0 | 0 | 0 | 9.4 | 82 | 0.9 | 1.9 | 269.4 | 0.1 | 952.8 | 0 | 0
7.7569 | 2016-01-08 06:10 | 42377.2639 | 0 | 0 | 0 | 9.2 | 83 | 1.2 | 1.9 | 269.4 | 0.2 | 953.1 | 0 | 0
7.7639 | 2016-01-08 06:20 | 42377.2708 | 0 | 0 | 0 | 9.4 | 81.4 | 1.4 | 2.1 | 266.1 | 5 | 953.2 | 0 | 0
7.7708 | 2016-01-08 06:30 | 42377.2778 | 0 | 0 | 0 | 9.5 | 79.6 | 1.7 | 2.9 | 269.3 | 6.3 | 953.3 | 0 | 0
7.7778 | 2016-01-08 06:40 | 42377.2847 | 0 | 0 | 0 | 9.4 | 80.9 | 1.5 | 2.4 | 251.9 | 12.3 | 953.4 | 0 | 0
7.7847 | 2016-01-08 06:50 | 42377.2917 | 0 | 0 | 0 | 9.1 | 82.9 | 1.1 | 2.4 | 246 | 10.8 | 953.6 | 0 | 0
7.7917 | 2016-01-08 07:00 | 42377.2986 | 0 | 0 | 0 | 8.5 | 85.4 | 0.2 | 1.6 | 239.2 | 0.1 | 953.7 | 0 | 0
7.7986 | 2016-01-08 07:10 | 42377.3056 | 0 | 0 | 1.9 | 8.1 | 87.8 | 1.4 | 2.1 | 229.3 | 8.1 | 953.8 | 0 | 0
7.8056 | 2016-01-08 07:20 | 42377.3125 | 3 | 2.5 | 8.1 | 8 | 88.6 | 0.9 | 2.4 | 236.5 | 10.1 | 954 | 100 | 0
7.8125 | 2016-01-08 07:30 | 42377.3194 | 17.1 | 56.7 | 18.2 | 8 | 88.4 | 1.2 | 2.6 | 218 | 7 | 954.3 | 75.46 | 0
7.8194 | 2016-01-08 07:40 | 42377.3264 | 38.8 | 155.9 | 29 | 8.3 | 87.4 | 1 | 2.1 | 222.8 | 4.5 | 954.5 | 45.6423 | 0
7.8264 | 2016-01-08 07:50 | 42377.3333 | 62.3 | 232.8 | 38.6 | 8.7 | 85.9 | 0.3 | 1.9 | 234.1 | 9 | 954.7 | 33.6558 | 0
7.8333 | 2016-01-08 08:00 | 42377.3403 | 89.7 | 309.3 | 50.1 | 8.9 | 84.3 | 2 | 2.6 | 257.6 | 8.8 | 954.9 | 43.0092 | 0
7.8403 | 2016-01-08 08:10 | 42377.3472 | 118.6 | 371.2 | 54.9 | 9.2 | 83.2 | 2 | 3.1 | 260.3 | 10 | 955 | 13.0301 | 0
7.8472 | 2016-01-08 08:20 | 42377.3542 | 145.4 | 409.1 | 61.6 | 9.9 | 80.7 | 0.8 | 2.6 | 225.6 | 9.3 | 955.1 | 2.9429 | 0
7.8542 | 2016-01-08 08:30 | 42377.3611 | 173 | 448.1 | 67.4 | 10.5 | 77.8 | 1.3 | 3.4 | 261.9 | 17 | 955.3 | -3.0686 | 0
7.8611 | 2016-01-08 08:40 | 42377.3681 | 202.6 | 495.1 | 71.7 | 10.3 | 78 | 1.6 | 3.1 | 259.6 | 10.3 | 955.4 | -6.4587 | 0
7.8681 | 2016-01-08 08:50 | 42377.375 | 235.5 | 551.1 | 74.5 | 10.9 | 76.2 | 0.8 | 1.6 | 258.1 | 0.1 | 955.6 | -9.7969 | 0
7.875 | 2016-01-08 09:00 | 42377.3819 | 268.9 | 605.3 | 77.3 | 11.5 | 73.9 | 1.3 | 2.1 | 258.7 | 0.2 | 955.7 | -8.4734 | 0
7.8819 | 2016-01-08 09:10 | 42377.3889 | 291.5 | 621.2 | 80.6 | 11.9 | 71.8 | 1.1 | 1.6 | 254.9 | 3.6 | 955.8 | -5.8887 | 0
7.8889 | 2016-01-08 09:20 | 42377.3958 | 321.2 | 658.4 | 82.5 | 12.3 | 71 | 1.4 | 2.1 | 246.7 | 6.7 | 955.8 | -5.6947 | 0
7.8958 | 2016-01-08 09:30 | 42377.4028 | 348.7 | 686.4 | 84.6 | 12.6 | 70.6 | 1.8 | 2.4 | 247.2 | 40.9 | 955.9 | -5.8974 | 0
7.9028 | 2016-01-08 09:40 | 42377.4097 | 375.9 | 711 | 86.5 | 12.7 | 69.2 | 2.2 | 2.9 | 257.1 | 7.4 | 956 | -8.162 | 0
7.9097 | 2016-01-08 09:50 | 42377.4167 | 393.8 | 711.1 | 89.3 | 13 | 68.9 | 2.3 | 3.1 | 258.2 | 8.9 | 956 | -10.1514 | 0
7.9167 | 2016-01-08 10:00 | 42377.4236 | 415.5 | 721.2 | 92.4 | 13.3 | 67.9 | 1.9 | 2.9 | 247.5 | 11.1 | 956 | -11.8593 | 0
7.9236 | 2016-01-08 10:10 | 42377.4306 | 437.9 | 738.5 | 93.7 | 13.8 | 66.1 | 1.8 | 3.1 | 247.5 | 15.1 | 956 | -12.8733 | 0
7.9306 | 2016-01-08 10:20 | 42377.4375 | 460.5 | 761 | 93.4 | 14.1 | 64 | 2.2 | 3.6 | 261.6 | 17.8 | 956 | -13.2002 | 0
7.9375 | 2016-01-08 10:30 | 42377.4444 | 480.8 | 779 | 92.5 | 14.6 | 62.9 | 2.1 | 3.6 | 268 | 21.4 | 955.9 | -15.166 | 0
7.9444 | 2016-01-08 10:40 | 42377.4514 | 499 | 791.3 | 92.9 | 14.8 | 61 | 2.5 | 3.9 | 270 | 21.9 | 955.9 | -17.0387 | 0
7.9514 | 2016-01-08 10:50 | 42377.4583 | 512 | 795.7 | 93.8 | 15.2 | 58.3 | 2 | 3.9 | 281.4 | 37.4 | 955.8 | -17.1542 | 0
7.9583 | 2016-01-08 11:00 | 42377.4653 | 532.8 | 826.9 | 88.7 | 15.6 | 52.4 | 3.7 | 5.6 | 284.1 | 17.6 | 955.7 | -18.6782 | 0
7.9653 | 2016-01-08 11:10 | 42377.4722 | 547.1 | 840.4 | 87.6 | 15.7 | 50.2 | 2.8 | 5.6 | 309 | 33.7 | 955.6 | -19.2398 | 0
7.9722 | 2016-01-08 11:20 | 42377.4792 | 555.1 | 844.3 | 87.7 | 16.3 | 49 | 2.7 | 5.1 | 307.6 | 34.7 | 955.5 | -17.3704 | 0
7.9792 | 2016-01-08 11:30 | 42377.4861 | 563.5 | 848 | 88 | 16.4 | 47.8 | 2.3 | 4.6 | 300.1 | 30 | 955.3 | -18.2549 | 0
7.9861 | 2016-01-08 11:40 | 42377.4931 | 569.5 | 848.1 | 89.3 | 16.3 | 47.3 | 3.2 | 5.9 | 300.6 | 30.6 | 955.2 | -18.7607 | 0
7.9931 | 2016-01-08 11:50 | 42377.5 | 575.8 | 852.1 | 89.5 | 16.3 | 46.2 | 2.7 | 4.9 | 292.5 | 29.2 | 955 | -20.1252 | 0
8 | 2016-01-08 12:00 | 42377.5069 | 576.2 | 849.8 | 89.9 | 16.7 | 45.1 | 2.7 | 4.6 | 303.3 | 31.4 | 954.9 | -19.1089 | 0
8.0069 | 2016-01-08 12:10 | 42377.5139 | 576.1 | 848.1 | 90.2 | 16.7 | 45.3 | 2 | 4.1 | 309.8 | 29.2 | 954.8 | -19.0625 | 0
8.0139 | 2016-01-08 12:20 | 42377.5208 | 571.1 | 842.8 | 90.4 | 17.1 | 44.8 | 2.2 | 4.9 | 289.6 | 36.5 | 954.7 | -16.3062 | 0
8.0208 | 2016-01-08 12:30 | 42377.5278 | 565.1 | 837.4 | 91.1 | 16.8 | 46.1 | 2.4 | 4.1 | 301.6 | 31.7 | 954.5 | -13.1671 | 0
8.0278 | 2016-01-08 12:40 | 42377.5347 | 563.2 | 831.7 | 92.7 | 17.2 | 45.8 | 2.1 | 3.9 | 302.6 | 32 | 954.3 | -18.2578 | 0
8.0347 | 2016-01-08 12:50 | 42377.5417 | 547 | 804.2 | 96.2 | 17.2 | 45.9 | 2.4 | 4.1 | 286.3 | 33.5 | 954.2 | -17.8454 | 0
8.0417 | 2016-01-08 13:00 | 42377.5486 | 536.4 | 784.9 | 101.3 | 17.1 | 48.1 | 2.7 | 4.9 | 239.7 | 23.8 | 954 | -18.1953 | 0
8.0486 | 2016-01-08 13:10 | 42377.5556 | 527 | 771.7 | 105 | 16.9 | 48.7 | 3.4 | 5.4 | 263.7 | 16.7 | 953.9 | -18.9451 | 0
8.0556 | 2016-01-08 13:20 | 42377.5625 | 518.5 | 774 | 102.1 | 16.7 | 49.4 | 3.4 | 5.6 | 250.2 | 19.7 | 953.7 | -20.2152 | 0
8.0625 | 2016-01-08 13:30 | 42377.5694 | 511.5 | 787 | 97.2 | 16.6 | 50.1 | 3.7 | 5.9 | 258.5 | 16.2 | 953.6 | -19.9006 | 0
8.0694 | 2016-01-08 13:40 | 42377.5764 | 495.4 | 777.7 | 95.6 | 16.8 | 49.4 | 3.1 | 4.9 | 250.8 | 19.8 | 953.5 | -19.9426 | 0
8.0764 | 2016-01-08 13:50 | 42377.5833 | 476.4 | 752.1 | 100 | 16.9 | 48.9 | 3.4 | 5.9 | 252.6 | 22.6 | 953.4 | -19.753 | 0
8.0833 | 2016-01-08 14:00 | 42377.5903 | 455 | 735 | 98.6 | 16.9 | 48.4 | 4.2 | 6.4 | 266 | 16.7 | 953.4 | -18.8642 | 0
8.0903 | 2016-01-08 14:10 | 42377.5972 | 437.5 | 734.7 | 93.3 | 16.7 | 49.2 | 4.3 | 6.9 | 269.1 | 19.8 | 953.4 | -19.1731 | 0
8.0972 | 2016-01-08 14:20 | 42377.6042 | 407 | 694.8 | 94.6 | 16.8 | 49.2 | 4 | 6.2 | 270.9 | 15.4 | 953.4 | -16.6193 | 0
8.1042 | 2016-01-08 14:30 | 42377.6111 | 391.4 | 698 | 91.5 | 16.9 | 49.3 | 4 | 6.2 | 267.4 | 17.7 | 953.3 | -15.3034 | 0
8.1111 | 2016-01-08 14:40 | 42377.6181 | 377.3 | 712 | 85.8 | 16.8 | 48.7 | 3.9 | 6.4 | 260.8 | 15.4 | 953.3 | -15.7303 | 0
8.1181 | 2016-01-08 14:50 | 42377.625 | 354.4 | 700.7 | 82.8 | 16.8 | 47.7 | 4.4 | 7.2 | 260.2 | 16.8 | 953.3 | -14.9274 | 0
8.125 | 2016-01-08 15:00 | 42377.6319 | 328.4 | 683.5 | 78.6 | 16.8 | 46.8 | 4.3 | 6.7 | 268.4 | 15.1 | 953.2 | -15.477 | 0
8.1319 | 2016-01-08 15:10 | 42377.6389 | 301.2 | 671.6 | 73.9 | 17 | 46.1 | 3.8 | 5.6 | 276.1 | 19.9 | 953.2 | -8.6113 | 1
8.1389 | 2016-01-08 15:20 | 42377.6458 | 276 | 656.3 | 70.9 | 16.9 | 45.3 | 4.4 | 6.7 | 273 | 16.2 | 953.1 | -5.4862 | 0
8.1458 | 2016-01-08 15:30 | 42377.6528 | 251.5 | 646.3 | 65.7 | 16.9 | 45.7 | 3.9 | 5.6 | 275.8 | 20.3 | 952.9 | -6.3135 | 0
8.1528 | 2016-01-08 15:40 | 42377.6597 | 222.2 | 614.8 | 61.6 | 16.7 | 45.3 | 4.3 | 6.4 | 286.4 | 20.8 | 952.9 | -6.327 | 0
8.1597 | 2016-01-08 15:50 | 42377.6667 | 189.5 | 562.4 | 58.1 | 16.6 | 45.5 | 4.3 | 6.4 | 290.2 | 17.5 | 952.8 | -5.0648 | 0
8.1667 | 2016-01-08 16:00 | 42377.6736 | 160.8 | 527.3 | 52.6 | 16.6 | 45.6 | 3.6 | 5.9 | 277.2 | 16.6 | 952.8 | -3.757 | 0
8.1736 | 2016-01-08 16:10 | 42377.6806 | 128.6 | 459.5 | 48.1 | 16.5 | 46.8 | 3.3 | 5.6 | 288.3 | 18 | 952.8 | 0.016327 | 0
8.1806 | 2016-01-08 16:20 | 42377.6875 | 99.5 | 401.5 | 41.9 | 16.2 | 47.9 | 3.5 | 5.1 | 296.7 | 18.8 | 952.9 | 6.9635 | 0
8.1875 | 2016-01-08 16:30 | 42377.6944 | 71.8 | 335.1 | 34.5 | 15.9 | 49 | 3 | 5.9 | 299.2 | 25 | 952.8 | 14.2067 | 0
8.1944 | 2016-01-08 16:40 | 42377.7014 | 46 | 252.2 | 26.6 | 15.6 | 50.1 | 2.9 | 5.1 | 298.1 | 21.9 | 952.8 | 26.7936 | 0
8.2014 | 2016-01-08 16:50 | 42377.7083 | 25 | 172.4 | 18 | 15.2 | 51.2 | 3.2 | 5.4 | 297.4 | 23 | 952.8 | 46.9475 | 0
8.2083 | 2016-01-08 17:00 | 42377.7153 | 7.5 | 49.1 | 9.4 | 14.7 | 53.1 | 3.6 | 5.6 | 296.5 | 18.2 | 952.8 | 100 | 0
8.2153 | 2016-01-08 17:10 | 42377.7222 | 0 | 0 | 1.8 | 14.3 | 54.9 | 3.6 | 5.6 | 296.9 | 16.5 | 952.7 | 0 | 0
8.2222 | 2016-01-08 17:20 | 42377.7292 | 0 | 0 | 0 | 14 | 55.4 | 3.9 | 5.9 | 300.1 | 17.1 | 952.7 | 0 | 0
8.2292 | 2016-01-08 17:30 | 42377.7361 | 0 | 0 | 0 | 13.8 | 55.9 | 3.5 | 5.1 | 295.1 | 15.7 | 952.7 | 0 | 0
8.2361 | 2016-01-08 17:40 | 42377.7431 | 0 | 0 | 0 | 13.4 | 56.9 | 3.5 | 5.4 | 289 | 13.4 | 952.7 | 0 | 0
8.2431 | 2016-01-08 17:50 | 42377.75 | 0 | 0 | 0 | 13.3 | 56.9 | 3.4 | 4.6 | 297.2 | 16 | 952.6 | 0 | 0
8.25 | 2016-01-08 18:00 | 42377.7569 | 0 | 0 | 0 | 13.2 | 56.9 | 3 | 4.9 | 297.6 | 15.7 | 952.6 | 0 | 0
8.2569 | 2016-01-08 18:10 | 42377.7639 | 0 | 0 | 0 | 13.1 | 57.5 | 2.8 | 3.9 | 296.7 | 14 | 952.6 | 0 | 0
8.2639 | 2016-01-08 18:20 | 42377.7708 | 0 | 0 | 0 | 12.9 | 58 | 2.5 | 4.1 | 301.6 | 15.2 | 952.6 | 0 | 0
8.2708 | 2016-01-08 18:30 | 42377.7778 | 0 | 0 | 0 | 12.8 | 58.6 | 2.2 | 3.6 | 302.5 | 17.7 | 952.7 | 0 | 0
8.2778 | 2016-01-08 18:40 | 42377.7847 | 0 | 0 | 0 | 12.7 | 59.2 | 2.6 | 3.6 | 299.4 | 11.6 | 952.6 | 0 | 0
8.2847 | 2016-01-08 18:50 | 42377.7917 | 0 | 0 | 0 | 12.6 | 60 | 2.2 | 3.1 | 299 | 12.8 | 952.6 | 0 | 0
8.2917 | 2016-01-08 19:00 | 42377.7986 | 0 | 0 | 0 | 12.3 | 61.1 | 2.6 | 3.6 | 276.1 | 9.1 | 952.6 | 0 | 0
8.2986 | 2016-01-08 19:10 | 42377.8056 | 0 | 0 | 0 | 12.3 | 61.6 | 2.6 | 3.6 | 273.7 | 10 | 952.5 | 0 | 0
8.3056 | 2016-01-08 19:20 | 42377.8125 | 0 | 0 | 0 | 12.2 | 62.4 | 2.7 | 3.9 | 267.7 | 12 | 952.5 | 0 | 0
8.3125 | 2016-01-08 19:30 | 42377.8194 | 0 | 0 | 0 | 11.7 | 64.3 | 2.7 | 3.9 | 281.9 | 11.1 | 952.5 | 0 | 0
8.3194 | 2016-01-08 19:40 | 42377.8264 | 0 | 0 | 0 | 11.4 | 65.6 | 2.5 | 3.4 | 283.2 | 8.8 | 952.6 | 0 | 0
8.3264 | 2016-01-08 19:50 | 42377.8333 | 0 | 0 | 0 | 11.4 | 66.1 | 2.3 | 3.1 | 270.4 | 5.5 | 952.5 | 0 | 0
8.3333 | 2016-01-08 20:00 | 42377.8403 | 0 | 0 | 0 | 11.2 | 66.9 | 2.7 | 3.4 | 275.3 | 7.7 | 952.6 | 0 | 0
8.3403 | 2016-01-08 20:10 | 42377.8472 | 0 | 0 | 0 | 11 | 68.1 | 3 | 4.1 | 284.2 | 6.6 | 952.5 | 0 | 0
8.3472 | 2016-01-08 20:20 | 42377.8542 | 0 | 0 | 0 | 10.9 | 68.4 | 3 | 3.6 | 279.3 | 4.9 | 952.6 | 0 | 0
8.3542 | 2016-01-08 20:30 | 42377.8611 | 0 | 0 | 0 | 10.8 | 68.6 | 2.8 | 3.6 | 279 | 7.4 | 952.6 | 0 | 0
8.3611 | 2016-01-08 20:40 | 42377.8681 | 0 | 0 | 0 | 10.8 | 68.9 | 3.1 | 4.1 | 280.1 | 8.4 | 952.6 | 0 | 0
8.3681 | 2016-01-08 20:50 | 42377.875 | 0 | 0 | 0 | 10.8 | 69 | 3 | 4.1 | 283.6 | 9.1 | 952.5 | 0 | 0
8.375 | 2016-01-08 21:00 | 42377.8819 | 0 | 0 | 0 | 10.8 | 68.9 | 3 | 3.9 | 280.9 | 10.3 | 952.5 | 0 | 0
8.3819 | 2016-01-08 21:10 | 42377.8889 | 0 | 0 | 0 | 10.9 | 69.2 | 3.3 | 4.6 | 275.7 | 10.8 | 952.6 | 0 | 0
8.3889 | 2016-01-08 21:20 | 42377.8958 | 0 | 0 | 0 | 10.7 | 70.2 | 2.9 | 4.1 | 286.3 | 12.8 | 952.6 | 0 | 0
8.3958 | 2016-01-08 21:30 | 42377.9028 | 0 | 0 | 0 | 10.7 | 70.5 | 3.3 | 4.4 | 279.2 | 10.2 | 952.5 | 0 | 0
8.4028 | 2016-01-08 21:40 | 42377.9097 | 0 | 0 | 0 | 10.7 | 70.4 | 3 | 4.1 | 277.1 | 9 | 952.4 | 0 | 0
8.4097 | 2016-01-08 21:50 | 42377.9167 | 0 | 0 | 0 | 10.5 | 71.1 | 3.3 | 4.9 | 275.9 | 11.1 | 952.3 | 0 | 0
8.4167 | 2016-01-08 22:00 | 42377.9236 | 0 | 0 | 0 | 10.3 | 71.8 | 3.4 | 4.6 | 274.5 | 9.3 | 952.2 | 0 | 0
8.4236 | 2016-01-08 22:10 | 42377.9306 | 0 | 0 | 0 | 10.2 | 72 | 3 | 4.1 | 281.4 | 10.1 | 952.1 | 0 | 0
8.4306 | 2016-01-08 22:20 | 42377.9375 | 0 | 0 | 0 | 10.1 | 72.2 | 2.6 | 3.4 | 279.3 | 9 | 952.2 | 0 | 0
8.4375 | 2016-01-08 22:30 | 42377.9444 | 0 | 0 | 0 | 10.2 | 71.5 | 2.8 | 3.9 | 286.4 | 8.3 | 952.2 | 0 | 0
8.4444 | 2016-01-08 22:40 | 42377.9514 | 0 | 0 | 0 | 10.2 | 71.4 | 3.2 | 4.4 | 283.2 | 10.5 | 952.1 | 0 | 0
8.4514 | 2016-01-08 22:50 | 42377.9583 | 0 | 0 | 0 | 10.4 | 70.8 | 3.2 | 4.4 | 270 | 8.1 | 952.2 | 0 | 0
8.4583 | 2016-01-08 23:00 | 42377.9653 | 0 | 0 | 0 | 10.2 | 71.5 | 2.8 | 4.1 | 265.4 | 10.5 | 952.2 | 0 | 0
8.4653 | 2016-01-08 23:10 | 42377.9722 | 0 | 0 | 0 | 10 | 72.3 | 3.1 | 4.1 | 273.6 | 9.4 | 952.2 | 0 | 0
8.4722 | 2016-01-08 23:20 | 42377.9792 | 0 | 0 | 0 | 10 | 72.2 | 2.7 | 3.6 | 269.8 | 12.1 | 952.2 | 0 | 0
8.4792 | 2016-01-08 23:30 | 42377.9861 | 0 | 0 | 0 | 10.1 | 72 | 3.2 | 4.4 | 282.2 | 13.1 | 952.1 | 0 | 0
8.4861 | 2016-01-08 23:40 | 42377.9931 | 0 | 0 | 0 | 10 | 72.2 | 3.1 | 4.1 | 282.8 | 10.6 | 952.1 | 0 | 0
8.4931 | 2016-01-08 23:50 | 42378 | 0 | 0 | 0 | 10.1 | 72 | 2.1 | 3.9 | 273 | 12.9 | 952 | 0 | 0
8.5 | 2016-01-09 | 42378.0069 | 0 | 0 | 0 | 10.3 | 71.6 | 2.3 | 3.6 | 269.7 | 16.8 | 951.9 | 0 | 0
8.5069 | 2016-01-09 00:10 | 42378.0139 | 0 | 0 | 0 | 10.3 | 71.3 | 2.4 | 4.4 | 276.6 | 17.9 | 951.7 | 0 | 0
8.5139 | 2016-01-09 00:20 | 42378.0208 | 0 | 0 | 0 | 10.5 | 70.8 | 2.6 | 4.4 | 286.9 | 19.1 | 951.6 | 0 | 0
8.5208 | 2016-01-09 00:30 | 42378.0278 | 0 | 0 | 0 | 10.7 | 69.4 | 2.1 | 4.4 | 296.7 | 19.5 | 951.4 | 0 | 0
8.5278 | 2016-01-09 00:40 | 42378.0347 | 0 | 0 | 0 | 10.8 | 68.1 | 2.2 | 4.9 | 298.5 | 18.7 | 951.3 | 0 | 0
8.5347 | 2016-01-09 00:50 | 42378.0417 | 0 | 0 | 0 | 11.1 | 66.5 | 2.7 | 4.6 | 296 | 18.8 | 951.2 | 0 | 0
8.5417 | 2016-01-09 01:00 | 42378.0486 | 0 | 0 | 0 | 11.1 | 66.3 | 3.7 | 5.1 | 292.8 | 14.4 | 951.1 | 0 | 0
8.5486 | 2016-01-09 01:10 | 42378.0556 | 0 | 0 | 0 | 11.2 | 65.5 | 3.5 | 5.1 | 293.8 | 12.9 | 951.1 | 0 | 0
8.5556 | 2016-01-09 01:20 | 42378.0625 | 0 | 0 | 0 | 11.3 | 64.7 | 2.1 | 4.4 | 308.9 | 31.3 | 950.9 | 0 | 0
8.5625 | 2016-01-09 01:30 | 42378.0694 | 0 | 0 | 0 | 10.5 | 68.3 | 0.7 | 2.4 | 9.1 | 17.8 | 950.9 | 0 | 0
8.5694 | 2016-01-09 01:40 | 42378.0764 | 0 | 0 | 0 | 9.3 | 73.7 | 1.5 | 2.1 | 9.7 | 28.2 | 950.9 | 0 | 0
8.5764 | 2016-01-09 01:50 | 42378.0833 | 0 | 0 | 0 | 8.6 | 78 | 1 | 2.4 | 307.8 | 18.5 | 951 | 0 | 0
8.5833 | 2016-01-09 02:00 | 42378.0903 | 0 | 0 | 0 | 9.6 | 72.6 | 2.5 | 3.6 | 289.4 | 9.9 | 950.9 | 0 | 0
8.5903 | 2016-01-09 02:10 | 42378.0972 | 0 | 0 | 0 | 10.2 | 69.7 | 2.1 | 3.4 | 261.5 | 12.8 | 950.9 | 0 | 0
8.5972 | 2016-01-09 02:20 | 42378.1042 | 0 | 0 | 0 | 10.4 | 67.7 | 2.5 | 3.9 | 278.5 | 11.8 | 950.8 | 0 | 0
8.6042 | 2016-01-09 02:30 | 42378.1111 | 0 | 0 | 0 | 10.4 | 67.1 | 1.6 | 2.6 | 265.1 | 17 | 950.8 | 0 | 0
8.6111 | 2016-01-09 02:40 | 42378.1181 | 0 | 0 | 0 | 10.5 | 66.9 | 1.5 | 2.9 | 237 | 11.6 | 950.7 | 0 | 0
8.6181 | 2016-01-09 02:50 | 42378.125 | 0 | 0 | 0 | 9.7 | 70.2 | 1.8 | 3.1 | 255.4 | 11.4 | 950.5 | 0 | 0
8.625 | 2016-01-09 03:00 | 42378.1319 | 0 | 0 | 0 | 10 | 69.2 | 2.7 | 3.6 | 267.4 | 9.7 | 950.4 | 0 | 0
8.6319 | 2016-01-09 03:10 | 42378.1389 | 0 | 0 | 0 | 10.2 | 67.8 | 2.3 | 3.1 | 252.9 | 15.8 | 950.4 | 0 | 0
8.6389 | 2016-01-09 03:20 | 42378.1458 | 0 | 0 | 0 | 9.6 | 70.3 | 1.9 | 3.1 | 230.1 | 9.9 | 950.2 | 0 | 0
8.6458 | 2016-01-09 03:30 | 42378.1528 | 0 | 0 | 0 | 9.1 | 72.3 | 1.3 | 2.6 | 236.9 | 15.6 | 950.1 | 0 | 0
8.6528 | 2016-01-09 03:40 | 42378.1597 | 0 | 0 | 0 | 8.8 | 73.3 | 1.8 | 3.1 | 243.1 | 14.2 | 950 | 0 | 0
8.6597 | 2016-01-09 03:50 | 42378.1667 | 0 | 0 | 0 | 8.5 | 73.6 | 0.9 | 2.1 | 215.6 | 8 | 949.9 | 0 | 0
8.6667 | 2016-01-09 04:00 | 42378.1736 | 0 | 0 | 0 | 8.3 | 74.9 | 1.8 | 2.9 | 245.1 | 16.2 | 949.8 | 0 | 0
8.6736 | 2016-01-09 04:10 | 42378.1806 | 0 | 0 | 0 | 7.9 | 75.9 | 1.3 | 2.6 | 259.7 | 9.4 | 949.8 | 0 | 0
8.6806 | 2016-01-09 04:20 | 42378.1875 | 0 | 0 | 0 | 7.2 | 79 | 0.8 | 2.6 | 257.8 | 9.9 | 949.7 | 0 | 0
8.6875 | 2016-01-09 04:30 | 42378.1944 | 0 | 0 | 0 | 7.3 | 79.2 | 0.3 | 2.4 | 248.4 | 9.9 | 949.7 | 0 | 0
8.6944 | 2016-01-09 04:40 | 42378.2014 | 0 | 0 | 0 | 7.7 | 77.8 | 2.3 | 3.9 | 237.3 | 20.7 | 949.7 | 0 | 0
8.7014 | 2016-01-09 04:50 | 42378.2083 | 0 | 0 | 0 | 8.2 | 75 | 2.2 | 3.1 | 221.1 | 7.7 | 949.7 | 0 | 0
8.7083 | 2016-01-09 05:00 | 42378.2153 | 0 | 0 | 0 | 8.1 | 74.9 | 1.9 | 3.1 | 215.2 | 5.6 | 949.7 | 0 | 0
8.7153 | 2016-01-09 05:10 | 42378.2222 | 0 | 0 | 0 | 8.3 | 73.7 | 2.2 | 3.1 | 223.2 | 15.1 | 949.6 | 0 | 0
8.7222 | 2016-01-09 05:20 | 42378.2292 | 0 | 0 | 0 | 8.4 | 72.7 | 1.8 | 2.9 | 217.4 | 15.7 | 949.6 | 0 | 0
8.7292 | 2016-01-09 05:30 | 42378.2361 | 0 | 0 | 0 | 8.4 | 72.4 | 1.5 | 2.6 | 215.4 | 14.4 | 949.6 | 0 | 0
8.7361 | 2016-01-09 05:40 | 42378.2431 | 0 | 0 | 0 | 8.5 | 71.9 | 1.7 | 2.6 | 201.4 | 12 | 949.5 | 0 | 0
8.7431 | 2016-01-09 05:50 | 42378.25 | 0 | 0 | 0 | 8.4 | 71.6 | 1.1 | 1.9 | 213.7 | 13.1 | 949.4 | 0 | 0
8.75 | 2016-01-09 06:00 | 42378.2569 | 0 | 0 | 0 | 8 | 73.2 | 0.5 | 1.6 | 240.7 | 16.3 | 949.5 | 0 | 0
8.7569 | 2016-01-09 06:10 | 42378.2639 | 0 | 0 | 0 | 7.7 | 75.5 | 1.7 | 2.6 | 226.7 | 15.8 | 949.7 | 0 | 0
8.7639 | 2016-01-09 06:20 | 42378.2708 | 0 | 0 | 0 | 7.4 | 76.6 | 1.6 | 2.9 | 217.9 | 10.2 | 949.7 | 0 | 0
8.7708 | 2016-01-09 06:30 | 42378.2778 | 0 | 0 | 0 | 7.1 | 77.6 | 1 | 2.6 | 234 | 20.6 | 949.5 | 0 | 0
8.7778 | 2016-01-09 06:40 | 42378.2847 | 0 | 0 | 0 | 7.1 | 77.4 | 0.4 | 2.9 | 277.4 | 16 | 949.7 | 0 | 0
8.7847 | 2016-01-09 06:50 | 42378.2917 | 0 | 0 | 0 | 7 | 78 | 0.2 | 1.4 | 224.6 | 1.5 | 949.7 | 0 | 0
8.7917 | 2016-01-09 07:00 | 42378.2986 | 0 | 0 | 3.2 | 7.3 | 75.7 | 1.6 | 3.4 | 255.4 | 19.3 | 949.6 | 0 | 0
8.7986 | 2016-01-09 07:10 | 42378.3056 | 0 | 0.5 | 5.8 | 7.6 | 73.3 | 1.4 | 2.6 | 281.1 | 1.9 | 949.5 | 0 | 0
8.8056 | 2016-01-09 07:20 | 42378.3125 | 7.4 | 34.5 | 11.6 | 6.8 | 78.5 | 1.1 | 2.1 | 76.8 | 44.2 | 949.6 | 100 | 0
8.8125 | 2016-01-09 07:30 | 42378.3194 | 16 | 10.9 | 20.2 | 6.2 | 82.4 | 0.2 | 1.4 | 102.4 | 0 | 949.7 | 82.3977 | 0
8.8194 | 2016-01-09 07:40 | 42378.3264 | 30.3 | 4.3 | 35 | 6.1 | 84.1 | 0.2 | 1.1 | 44 | 15.5 | 949.8 | 57.0814 | 0
8.8264 | 2016-01-09 07:50 | 42378.3333 | 42.6 | 2.7 | 46.2 | 6.3 | 85.1 | 0.1 | 1.1 | 27 | 8.5 | 949.8 | 32.8942 | 0
8.8333 | 2016-01-09 08:00 | 42378.3403 | 60.6 | 6.5 | 64 | 6.4 | 86.1 | 0.2 | 1.4 | 188.7 | 26.8 | 949.9 | 29.3211 | 0
8.8403 | 2016-01-09 08:10 | 42378.3472 | 98.2 | 93.9 | 84.3 | 6.8 | 85.9 | 0.4 | 1.9 | 241.3 | 10.9 | 949.9 | 15.8896 | 0
8.8472 | 2016-01-09 08:20 | 42378.3542 | 177.6 | 298.8 | 116.8 | 8.5 | 71.8 | 1.9 | 3.4 | 275.5 | 13.5 | 949.9 | 4.6717 | 0
8.8542 | 2016-01-09 08:30 | 42378.3611 | 255.3 | 439.8 | 152.2 | 10.9 | 55.4 | 2.1 | 4.1 | 311 | 23.3 | 949.9 | 0.146 | 0
8.8611 | 2016-01-09 08:40 | 42378.3681 | 304.8 | 511.5 | 171.2 | 12.7 | 45.3 | 4.4 | 7.4 | 327 | 28 | 950 | 0.57784 | 0
8.8681 | 2016-01-09 08:50 | 42378.375 | 228.8 | 179.8 | 178.3 | 13 | 43.2 | 3.8 | 7.7 | 321.5 | 32.7 | 950.1 | 4.2144 | 0
8.875 | 2016-01-09 09:00 | 42378.3819 | 192.5 | 48 | 179.2 | 12.9 | 42.4 | 2.8 | 6.4 | 315.1 | 38.4 | 950.2 | 5.4815 | 0
8.8819 | 2016-01-09 09:10 | 42378.3889 | 168.6 | 26.7 | 160.9 | 11.6 | 61.5 | 1.5 | 4.1 | 88.4 | 54.5 | 950.4 | 3.8531 | 0
8.8889 | 2016-01-09 09:20 | 42378.3958 | 244 | 212.3 | 165.3 | 11.2 | 65.8 | 0.5 | 2.4 | 64.3 | 6.8 | 950.5 | -6.1797 | 0
8.8958 | 2016-01-09 09:30 | 42378.4028 | 403.6 | 553.5 | 187.3 | 12.3 | 64.2 | 1.3 | 3.1 | 173.2 | 40.1 | 950.6 | -12.241 | 0
8.9028 | 2016-01-09 09:40 | 42378.4097 | 437.9 | 687.3 | 158 | 13.5 | 51.8 | 2 | 4.4 | 234.5 | 46.7 | 950.5 | -6.6776 | 0
8.9097 | 2016-01-09 09:50 | 42378.4167 | 438.1 | 726.1 | 127.5 | 13.6 | 55.1 | 1.8 | 3.1 | 227.9 | 27.9 | 950.6 | -7.8877 | 0
8.9167 | 2016-01-09 10:00 | 42378.4236 | 484.1 | 791.2 | 130.3 | 13.7 | 51.4 | 3.2 | 4.6 | 258.1 | 14.6 | 950.5 | -9.5941 | 0
8.9236 | 2016-01-09 10:10 | 42378.4306 | 531.2 | 787 | 164.1 | 13.6 | 53.3 | 3.6 | 5.1 | 260.4 | 15.7 | 950.5 | -12.3953 | 0
8.9306 | 2016-01-09 10:20 | 42378.4375 | 537.9 | 749.5 | 175.4 | 14.2 | 49.9 | 3.3 | 5.6 | 279 | 17.5 | 950.5 | -13.0723 | 0
8.9375 | 2016-01-09 10:30 | 42378.4444 | 521.1 | 766.3 | 139.1 | 14.4 | 50.5 | 3.4 | 5.1 | 258.6 | 17.6 | 950.4 | -12.9581 | 0
8.9444 | 2016-01-09 10:40 | 42378.4514 | 515.9 | 746.3 | 132.3 | 14.1 | 51 | 3.8 | 5.6 | 260.5 | 16.3 | 950.4 | -15.2206 | 0
8.9514 | 2016-01-09 10:50 | 42378.4583 | 535.4 | 753 | 138.6 | 14.3 | 49.4 | 4.2 | 6.7 | 260.9 | 17.5 | 950.2 | -16.1494 | 0
8.9583 | 2016-01-09 11:00 | 42378.4653 | 569.3 | 804.5 | 136.3 | 14.4 | 50.2 | 4.1 | 6.7 | 259.9 | 18.8 | 950.2 | -17.6245 | 0
8.9653 | 2016-01-09 11:10 | 42378.4722 | 586.2 | 748.4 | 175.8 | 14.9 | 47.4 | 4.5 | 6.7 | 266.7 | 15.3 | 950.1 | -17.1624 | 0
8.9722 | 2016-01-09 11:20 | 42378.4792 | 516.6 | 499.3 | 236.2 | 15.1 | 46.1 | 4.2 | 6.2 | 266.1 | 16.2 | 949.9 | -16.0898 | 0
8.9792 | 2016-01-09 11:30 | 42378.4861 | 491.3 | 365.1 | 282.5 | 15.3 | 44.4 | 4.5 | 7.2 | 268.2 | 15.7 | 949.7 | -14.1215 | 0
8.9861 | 2016-01-09 11:40 | 42378.4931 | 463.2 | 316.8 | 279.9 | 15 | 45.7 | 4.9 | 7.2 | 268.3 | 16.4 | 949.6 | -13.05 | 0
8.9931 | 2016-01-09 11:50 | 42378.5 | 483.4 | 376 | 265.1 | 15.2 | 45 | 5.3 | 7.9 | 272.4 | 14.7 | 949.4 | -14.2679 | 0
9 | 2016-01-09 12:00 | 42378.5069 | 454.6 | 393.1 | 225.9 | 15.2 | 45.6 | 5.5 | 7.7 | 266.6 | 16.1 | 949.3 | -14.164 | 0
9.0069 | 2016-01-09 12:10 | 42378.5139 | 442.8 | 404.2 | 207.9 | 15.1 | 46 | 5.5 | 8.2 | 267.2 | 15.8 | 949.1 | -13.5622 | 0
9.0139 | 2016-01-09 12:20 | 42378.5208 | 426.8 | 313.6 | 243.3 | 15.4 | 45 | 4.7 | 7.2 | 273.3 | 17.2 | 949 | -13.1769 | 0
9.0208 | 2016-01-09 12:30 | 42378.5278 | 420.4 | 309 | 240.2 | 15.3 | 46 | 5.1 | 7.2 | 268.2 | 14.2 | 948.9 | -13.1622 | 0
9.0278 | 2016-01-09 12:40 | 42378.5347 | 476.4 | 482.5 | 198.8 | 15.3 | 46.1 | 5.1 | 7.4 | 269 | 14.3 | 948.7 | -17.0624 | 0
9.0347 | 2016-01-09 12:50 | 42378.5417 | 602.2 | 769.8 | 165.8 | 15.7 | 44.7 | 5.1 | 8.2 | 270.8 | 15.6 | 948.7 | -22.8272 | 0
9.0417 | 2016-01-09 13:00 | 42378.5486 | 558.5 | 670.6 | 182.3 | 15.7 | 44.8 | 5.1 | 7.2 | 261.3 | 15.9 | 948.7 | -20.9192 | 0
9.0486 | 2016-01-09 13:10 | 42378.5556 | 518.3 | 628.3 | 171.1 | 16 | 45.1 | 4.7 | 7.2 | 266 | 14.5 | 948.7 | -19.4195 | 0
9.0556 | 2016-01-09 13:20 | 42378.5625 | 490.7 | 601.8 | 163.8 | 15.8 | 45.6 | 4.5 | 7.2 | 265.3 | 17.5 | 948.5 | -18.9334 | 0
9.0625 | 2016-01-09 13:30 | 42378.5694 | 473.7 | 580.4 | 164.9 | 16 | 44.8 | 4.7 | 7.2 | 266.7 | 19.1 | 948.4 | -18.2371 | 0
9.0694 | 2016-01-09 13:40 | 42378.5764 | 529.6 | 635.3 | 198.9 | 16.1 | 45.8 | 5 | 7.2 | 265 | 15.7 | 948.4 | -21.2863 | 0
9.0764 | 2016-01-09 13:50 | 42378.5833 | 481.8 | 570.6 | 192.5 | 16.3 | 45.4 | 4.2 | 6.7 | 260.2 | 17.7 | 948.4 | -19.6394 | 0
9.0833 | 2016-01-09 14:00 | 42378.5903 | 461.2 | 565.2 | 183.6 | 16.4 | 44.8 | 4.4 | 7.2 | 264.3 | 15.7 | 948.3 | -18.867 | 0
9.0903 | 2016-01-09 14:10 | 42378.5972 | 461.6 | 592.6 | 179.6 | 16.5 | 44.4 | 4.8 | 6.4 | 264 | 14.5 | 948.3 | -21.5949 | 0
9.0972 | 2016-01-09 14:20 | 42378.6042 | 430 | 594 | 159.3 | 16.5 | 45.2 | 4.5 | 7.2 | 263.8 | 15 | 948.3 | -18.8309 | 0
9.1042 | 2016-01-09 14:30 | 42378.6111 | 390.5 | 586.2 | 134.6 | 16.8 | 44.1 | 5 | 7.2 | 281.6 | 16.6 | 948.4 | -18.6648 | 0
9.1111 | 2016-01-09 14:40 | 42378.6181 | 381.1 | 640.3 | 114.7 | 16.9 | 43.3 | 4.3 | 6.7 | 282 | 17.6 | 948.4 | -20.3779 | 0
9.1181 | 2016-01-09 14:50 | 42378.625 | 382.9 | 691.8 | 110.4 | 17 | 43 | 3.4 | 5.1 | 274.1 | 18.7 | 948.3 | -21.1474 | 0
9.125 | 2016-01-09 15:00 | 42378.6319 | 298.9 | 464.2 | 126.7 | 17 | 43 | 3 | 5.4 | 282.7 | 24.5 | 948.2 | -14.0097 | 0
9.1319 | 2016-01-09 15:10 | 42378.6389 | 262 | 403.5 | 121.8 | 17 | 43.3 | 3 | 4.9 | 270.9 | 16.8 | 948.1 | -12.6517 | 0
9.1389 | 2016-01-09 15:20 | 42378.6458 | 235.7 | 413.1 | 103.3 | 16.7 | 43.6 | 3.6 | 5.6 | 263.7 | 16.5 | 948 | -10.3454 | 0
9.1458 | 2016-01-09 15:30 | 42378.6528 | 237.4 | 483.6 | 94.3 | 16.7 | 43.4 | 3.3 | 5.4 | 269.5 | 13.6 | 948 | -14.1895 | 0
9.1528 | 2016-01-09 15:40 | 42378.6597 | 214.8 | 486.2 | 84 | 16.8 | 42.5 | 3.5 | 5.4 | 271.5 | 13.5 | 948.1 | -14.2929 | 0
9.1597 | 2016-01-09 15:50 | 42378.6667 | 153.9 | 347 | 70.7 | 16.6 | 42.5 | 3.9 | 6.4 | 272.2 | 14.2 | 948.2 | -8.033 | 0
9.1667 | 2016-01-09 16:00 | 42378.6736 | 146.7 | 370.9 | 68.5 | 16.4 | 42 | 4.4 | 6.4 | 272.5 | 12.4 | 948.3 | -7.7244 | 0
9.1736 | 2016-01-09 16:10 | 42378.6806 | 123.1 | 350.9 | 59.2 | 16.4 | 41.3 | 3.8 | 5.6 | 266.9 | 13.8 | 948.2 | -8.1147 | 0
9.1806 | 2016-01-09 16:20 | 42378.6875 | 76.8 | 244.1 | 41.7 | 16 | 41.9 | 3.8 | 5.9 | 268.1 | 13.9 | 948.3 | 8.1769 | 1
9.1875 | 2016-01-09 16:30 | 42378.6944 | 60.5 | 242.3 | 33.7 | 15.8 | 42.8 | 3.6 | 5.4 | 267.8 | 13.7 | 948.3 | 17.0978 | 0
9.1944 | 2016-01-09 16:40 | 42378.7014 | 40.1 | 190.4 | 25.7 | 15.5 | 43.7 | 3.6 | 5.1 | 269.1 | 14.2 | 948.5 | 28.2402 | 0
9.2014 | 2016-01-09 16:50 | 42378.7083 | 13.7 | 65.7 | 13.1 | 15.1 | 45.4 | 3.3 | 5.1 | 269.2 | 12.6 | 948.5 | 55.4382 | 0
9.2083 | 2016-01-09 17:00 | 42378.7153 | 1 | 5.5 | 4.5 | 14.6 | 46.9 | 3.4 | 4.9 | 275.7 | 12 | 948.7 | 100 | 0
9.2153 | 2016-01-09 17:10 | 42378.7222 | 0 | 0 | 0 | 14.2 | 47.9 | 3.3 | 5.1 | 274.1 | 12.6 | 948.8 | 0 | 0
9.2222 | 2016-01-09 17:20 | 42378.7292 | 0 | 0 | 0 | 14 | 48.3 | 3.1 | 4.4 | 275 | 10.9 | 949 | 0 | 0
9.2292 | 2016-01-09 17:30 | 42378.7361 | 0 | 0 | 0 | 13.6 | 49.2 | 2.9 | 4.4 | 285.1 | 10.9 | 949.1 | 0 | 0
9.2361 | 2016-01-09 17:40 | 42378.7431 | 0 | 0 | 0 | 13.2 | 50 | 2.7 | 3.9 | 283.7 | 8.3 | 949.2 | 0 | 0
9.2431 | 2016-01-09 17:50 | 42378.75 | 0 | 0 | 0 | 13 | 50.4 | 2.9 | 3.9 | 283.8 | 9.8 | 949.2 | 0 | 0
9.25 | 2016-01-09 18:00 | 42378.7569 | 0 | 0 | 0 | 12.8 | 50.7 | 2.7 | 3.9 | 290.9 | 11.3 | 949.3 | 0 | 0
9.2569 | 2016-01-09 18:10 | 42378.7639 | 0 | 0 | 0 | 12.7 | 51.4 | 2.5 | 3.4 | 287 | 11.8 | 949.3 | 0 | 0
9.2639 | 2016-01-09 18:20 | 42378.7708 | 0 | 0 | 0 | 12.6 | 51.5 | 2.4 | 3.6 | 285 | 6.9 | 949.4 | 0 | 0
9.2708 | 2016-01-09 18:30 | 42378.7778 | 0 | 0 | 0 | 12.4 | 51.9 | 2.1 | 2.9 | 279 | 11.2 | 949.5 | 0 | 0
9.2778 | 2016-01-09 18:40 | 42378.7847 | 0 | 0 | 0 | 12.2 | 52.8 | 2.2 | 3.1 | 283.7 | 6.8 | 949.6 | 0 | 0
9.2847 | 2016-01-09 18:50 | 42378.7917 | 0 | 0 | 0 | 12.1 | 53.2 | 2 | 2.6 | 290.7 | 4.7 | 949.7 | 0 | 0
9.2917 | 2016-01-09 19:00 | 42378.7986 | 0 | 0 | 0 | 12.1 | 53.1 | 1.8 | 2.6 | 284 | 1.8 | 949.9 | 0 | 0
9.2986 | 2016-01-09 19:10 | 42378.8056 | 0 | 0 | 0 | 11.8 | 54.6 | 0.4 | 1.4 | 231.9 | 40.2 | 950 | 0 | 0
9.3056 | 2016-01-09 19:20 | 42378.8125 | 0 | 0 | 0 | 11.1 | 57.8 | 0 | 0 | 0 | 0 | 950.1 | 0 | 0
9.3125 | 2016-01-09 19:30 | 42378.8194 | 0 | 0 | 0 | 11.1 | 57.8 | 0 | 0.4 | 170.1 | 1.9 | 950.3 | 0 | 0
9.3194 | 2016-01-09 19:40 | 42378.8264 | 0 | 0 | 0 | 11.4 | 58.3 | 0.3 | 1.4 | 202.6 | 0 | 950.4 | 0 | 0
9.3264 | 2016-01-09 19:50 | 42378.8333 | 0 | 0 | 0 | 10.8 | 60.6 | 0 | 1.1 | 202.6 | 0 | 950.4 | 0 | 0
9.3333 | 2016-01-09 20:00 | 42378.8403 | 0 | 0 | 0 | 10.7 | 60.4 | 0 | 0 | 0 | 0 | 950.4 | 0 | 0
9.3403 | 2016-01-09 20:10 | 42378.8472 | 0 | 0 | 0 | 10.4 | 61 | 0 | 1.1 | 303.1 | 3.7 | 950.5 | 0 | 0
9.3472 | 2016-01-09 20:20 | 42378.8542 | 0 | 0 | 0 | 10.4 | 60.3 | 0 | 0 | 0 | 0 | 950.5 | 0 | 0
9.3542 | 2016-01-09 20:30 | 42378.8611 | 0 | 0 | 0 | 10.5 | 60 | 0 | 0 | 0 | 0 | 950.5 | 0 | 0
9.3611 | 2016-01-09 20:40 | 42378.8681 | 0 | 0 | 0 | 10.4 | 60.7 | 0 | 0 | 0 | 0 | 950.6 | 0 | 0
9.3681 | 2016-01-09 20:50 | 42378.875 | 0 | 0 | 0 | 10.6 | 60.2 | 0 | 0 | 0 | 0 | 950.6 | 0 | 0
9.375 | 2016-01-09 21:00 | 42378.8819 | 0 | 0 | 0 | 10.7 | 60.2 | 0 | 0 | 0 | 0 | 950.6 | 0 | 0
9.3819 | 2016-01-09 21:10 | 42378.8889 | 0 | 0 | 0 | 10.5 | 60.6 | 0 | 0 | 0 | 0 | 950.6 | 0 | 0
9.3889 | 2016-01-09 21:20 | 42378.8958 | 0 | 0 | 0 | 10.7 | 60.6 | 0 | 0 | 0 | 0 | 950.6 | 0 | 0
9.3958 | 2016-01-09 21:30 | 42378.9028 | 0 | 0 | 0 | 10.7 | 62.6 | 0 | 0.4 | 307.3 | 0 | 950.6 | 0 | 0
9.4028 | 2016-01-09 21:40 | 42378.9097 | 0 | 0 | 0 | 10.9 | 62 | 0.1 | 0.7 | 307.3 | 0 | 950.6 | 0 | 0
9.4097 | 2016-01-09 21:50 | 42378.9167 | 0 | 0 | 0 | 10.5 | 64.6 | 0.2 | 2.1 | 93 | 11.1 | 950.6 | 0 | 0
9.4167 | 2016-01-09 22:00 | 42378.9236 | 0 | 0 | 0 | 10.2 | 65.9 | 2 | 2.4 | 92.5 | 0.1 | 950.5 | 0 | 0
9.4236 | 2016-01-09 22:10 | 42378.9306 | 0 | 0 | 0 | 9.4 | 69.6 | 1.4 | 2.4 | 88.9 | 3.6 | 950.4 | 0 | 0
9.4306 | 2016-01-09 22:20 | 42378.9375 | 0 | 0 | 0 | 9 | 72.1 | 0 | 0 | 0 | 0 | 950.4 | 0 | 0
9.4375 | 2016-01-09 22:30 | 42378.9444 | 0 | 0 | 0 | 8.9 | 73.6 | 0.1 | 1.1 | 83.1 | 0 | 950.4 | 0 | 0
9.4444 | 2016-01-09 22:40 | 42378.9514 | 0 | 0 | 0 | 8.7 | 74 | 0 | 0 | 0 | 0 | 950.5 | 0 | 0
9.4514 | 2016-01-09 22:50 | 42378.9583 | 0 | 0 | 0 | 8.6 | 73.3 | 0.8 | 1.6 | 350.4 | 16.2 | 950.4 | 0 | 0
9.4583 | 2016-01-09 23:00 | 42378.9653 | 0 | 0 | 0 | 8.9 | 72 | 1.2 | 1.9 | 319.6 | 7.2 | 950.4 | 0 | 0
9.4653 | 2016-01-09 23:10 | 42378.9722 | 0 | 0 | 0 | 9.2 | 69.6 | 1.5 | 2.1 | 302.2 | 8 | 950.4 | 0 | 0
9.4722 | 2016-01-09 23:20 | 42378.9792 | 0 | 0 | 0 | 9.1 | 69.7 | 0.7 | 1.9 | 308.4 | 0 | 950.4 | 0 | 0
9.4792 | 2016-01-09 23:30 | 42378.9861 | 0 | 0 | 0 | 8.4 | 74.3 | 0 | 0 | 0 | 0 | 950.4 | 0 | 0
9.4861 | 2016-01-09 23:40 | 42378.9931 | 0 | 0 | 0 | 8.8 | 73.8 | 0.1 | 1.1 | 308.1 | 0.1 | 950.4 | 0 | 0
9.4931 | 2016-01-09 23:50 | 42379 | 0 | 0 | 0 | 8.9 | 73.1 | 0.5 | 1.1 | 307.3 | 0.3 | 950.3 | 0 | 0
9.5 | 2016-01-10 | 42379.0069 | 0 | 0 | 0 | 8.9 | 74 | 0.4 | 1.1 | 306.6 | 0 | 950.2 | 0 | 0
9.5069 | 2016-01-10 00:10 | 42379.0139 | 0 | 0 | 0 | 8.8 | 75.1 | 0.7 | 1.4 | 243.8 | 27.8 | 950.1 | 0 | 0
9.5139 | 2016-01-10 00:20 | 42379.0208 | 0 | 0 | 0 | 8.2 | 76.6 | 0 | 0 | 0 | 0 | 950 | 0 | 0
9.5208 | 2016-01-10 00:30 | 42379.0278 | 0 | 0 | 0 | 7.8 | 77.7 | 0 | 0 | 0 | 0 | 950 | 0 | 0
9.5278 | 2016-01-10 00:40 | 42379.0347 | 0 | 0 | 0 | 7 | 80.5 | 0.4 | 1.4 | 261.9 | 22.4 | 950 | 0 | 0
9.5347 | 2016-01-10 00:50 | 42379.0417 | 0 | 0 | 0 | 6.7 | 82 | 0.3 | 1.1 | 300.5 | 0 | 949.9 | 0 | 0
9.5417 | 2016-01-10 01:00 | 42379.0486 | 0 | 0 | 0 | 6.8 | 81.2 | 1 | 1.4 | 300.5 | 0.1 | 949.9 | 0 | 0
9.5486 | 2016-01-10 01:10 | 42379.0556 | 0 | 0 | 0 | 6.7 | 80.5 | 0.9 | 1.4 | 300.5 | 0.1 | 949.9 | 0 | 0
9.5556 | 2016-01-10 01:20 | 42379.0625 | 0 | 0 | 0 | 6.7 | 80.9 | 1.5 | 1.9 | 323.6 | 17.5 | 949.8 | 0 | 0
9.5625 | 2016-01-10 01:30 | 42379.0694 | 0 | 0 | 0 | 6.6 | 81.7 | 1 | 1.9 | 337.6 | 0.1 | 949.8 | 0 | 0
9.5694 | 2016-01-10 01:40 | 42379.0764 | 0 | 0 | 0 | 7 | 80.5 | 0.2 | 1.4 | 327.4 | 1 | 949.8 | 0 | 0
9.5764 | 2016-01-10 01:50 | 42379.0833 | 0 | 0 | 0 | 7.4 | 78 | 0.6 | 1.4 | 321.6 | 1.2 | 949.9 | 0 | 0
9.5833 | 2016-01-10 02:00 | 42379.0903 | 0 | 0 | 0 | 7.5 | 79.1 | 0 | 0.7 | 321 | 0 | 949.9 | 0 | 0
9.5903 | 2016-01-10 02:10 | 42379.0972 | 0 | 0 | 0 | 7.2 | 80 | 0 | 0 | 0 | 0 | 949.9 | 0 | 0
9.5972 | 2016-01-10 02:20 | 42379.1042 | 0 | 0 | 0 | 7 | 81.3 | 1.1 | 1.6 | 234.5 | 18.4 | 949.9 | 0 | 0
9.6042 | 2016-01-10 02:30 | 42379.1111 | 0 | 0 | 0 | 7 | 80.6 | 0.4 | 1.1 | 221.8 | 0 | 949.9 | 0 | 0
9.6111 | 2016-01-10 02:40 | 42379.1181 | 0 | 0 | 0 | 6.4 | 81.8 | 0 | 0.7 | 222 | 0 | 949.7 | 0 | 0
9.6181 | 2016-01-10 02:50 | 42379.125 | 0 | 0 | 0 | 6.2 | 82.6 | 0.9 | 2.1 | 277.4 | 29.7 | 949.6 | 0 | 0
9.625 | 2016-01-10 03:00 | 42379.1319 | 0 | 0 | 0 | 6 | 82.9 | 1.7 | 2.4 | 335.5 | 1.5 | 949.6 | 0 | 0
9.6319 | 2016-01-10 03:10 | 42379.1389 | 0 | 0 | 0 | 6.5 | 81.3 | 1.8 | 2.4 | 310.1 | 12.4 | 949.6 | 0 | 0
9.6389 | 2016-01-10 03:20 | 42379.1458 | 0 | 0 | 0 | 7 | 78.7 | 1.6 | 2.1 | 313.6 | 1.6 | 949.6 | 0 | 0
9.6458 | 2016-01-10 03:30 | 42379.1528 | 0 | 0 | 0 | 7.3 | 76.4 | 1.5 | 2.6 | 306.6 | 0.5 | 949.5 | 0 | 0
9.6528 | 2016-01-10 03:40 | 42379.1597 | 0 | 0 | 0 | 7 | 78.8 | 0 | 0.4 | 0 | 0 | 949.5 | 0 | 0
9.6597 | 2016-01-10 03:50 | 42379.1667 | 0 | 0 | 0 | 7 | 79.7 | 0.1 | 1.1 | 306.5 | 0 | 949.5 | 0 | 0
9.6667 | 2016-01-10 04:00 | 42379.1736 | 0 | 0 | 0 | 6.4 | 81.4 | 0 | 0 | 0 | 0 | 949.4 | 0 | 0
9.6736 | 2016-01-10 04:10 | 42379.1806 | 0 | 0 | 0 | 5.9 | 83.6 | 0 | 0 | 0 | 0 | 949.5 | 0 | 0
9.6806 | 2016-01-10 04:20 | 42379.1875 | 0 | 0 | 0 | 5.7 | 84.7 | 0 | 0 | 0 | 0 | 949.4 | 0 | 0
9.6875 | 2016-01-10 04:30 | 42379.1944 | 0 | 0 | 0 | 5.7 | 84.6 | 0 | 0 | 0 | 0 | 949.4 | 0 | 0
9.6944 | 2016-01-10 04:40 | 42379.2014 | 0 | 0 | 0 | 5.8 | 84.3 | 0.2 | 1.6 | 306.1 | 0.4 | 949.5 | 0 | 0
9.7014 | 2016-01-10 04:50 | 42379.2083 | 0 | 0 | 0 | 5.8 | 84.5 | 0.2 | 1.4 | 303.3 | 0.1 | 949.5 | 0 | 0
9.7083 | 2016-01-10 05:00 | 42379.2153 | 0 | 0 | 0 | 5.8 | 83.5 | 0 | 0.7 | 303.2 | 0 | 949.5 | 0 | 0
9.7153 | 2016-01-10 05:10 | 42379.2222 | 0 | 0 | 0 | 6 | 83.1 | 0.7 | 1.4 | 303.3 | 0.1 | 949.5 | 0 | 0
9.7222 | 2016-01-10 05:20 | 42379.2292 | 0 | 0 | 0 | 6.2 | 81.5 | 0.4 | 1.1 | 303.3 | 0 | 949.5 | 0 | 0
9.7292 | 2016-01-10 05:30 | 42379.2361 | 0 | 0 | 0 | 6.4 | 80.9 | 0 | 0 | 0 | 0 | 949.6 | 0 | 0
9.7361 | 2016-01-10 05:40 | 42379.2431 | 0 | 0 | 0 | 6.2 | 82.4 | 0.1 | 1.1 | 303.3 | 0 | 949.6 | 0 | 0
9.7431 | 2016-01-10 05:50 | 42379.25 | 0 | 0 | 0 | 5.7 | 83.2 | 0.1 | 1.1 | 303.3 | 0 | 949.6 | 0 | 0
9.75 | 2016-01-10 06:00 | 42379.2569 | 0 | 0 | 0 | 5.1 | 85.1 | 0.1 | 0.7 | 303.3 | 0 | 949.7 | 0 | 0
9.7569 | 2016-01-10 06:10 | 42379.2639 | 0 | 0 | 0 | 5 | 86.1 | 0.3 | 1.4 | 303.3 | 0.1 | 949.7 | 0 | 0
9.7639 | 2016-01-10 06:20 | 42379.2708 | 0 | 0 | 0 | 5 | 85.9 | 0.4 | 1.4 | 303.2 | 0.1 | 949.8 | 0 | 0
9.7708 | 2016-01-10 06:30 | 42379.2778 | 0 | 0 | 0 | 4.9 | 86.2 | 0.3 | 1.1 | 302.9 | 0 | 949.8 | 0 | 0
9.7778 | 2016-01-10 06:40 | 42379.2847 | 0 | 0 | 0 | 5.1 | 86.1 | 0 | 0 | 0 | 0 | 949.9 | 0 | 0
9.7847 | 2016-01-10 06:50 | 42379.2917 | 0 | 0 | 0 | 5.5 | 84.8 | 0 | 0 | 0 | 0 | 950 | 0 | 0
9.7917 | 2016-01-10 07:00 | 42379.2986 | 0 | 0 | 0.8 | 5.2 | 86 | 1.1 | 1.9 | 230.9 | 53.1 | 950.2 | 0 | 0
9.7986 | 2016-01-10 07:10 | 42379.3056 | 0 | 0 | 5 | 5.8 | 84.8 | 1.6 | 2.9 | 202.7 | 40.9 | 950.4 | 0 | 0
9.8056 | 2016-01-10 07:20 | 42379.3125 | 6.1 | 24 | 11.4 | 6.3 | 80.8 | 1.3 | 2.1 | 218.6 | 11.1 | 950.5 | 100 | 0
9.8125 | 2016-01-10 07:30 | 42379.3194 | 19.5 | 105.1 | 18.7 | 6.3 | 80.4 | 0.4 | 1.4 | 212.5 | 0 | 950.5 | 91.528 | 0
9.8194 | 2016-01-10 07:40 | 42379.3264 | 40.1 | 198.4 | 27.1 | 6.3 | 80.3 | 0 | 1.1 | 161.8 | 4.8 | 950.5 | 52.8285 | 0
9.8264 | 2016-01-10 07:50 | 42379.3333 | 66 | 287.3 | 35.9 | 7 | 78 | 0.1 | 1.1 | 147.6 | 0 | 950.7 | 35.4991 | 0
9.8333 | 2016-01-10 08:00 | 42379.3403 | 95.4 | 377.1 | 42.9 | 7.3 | 76.6 | 0 | 0 | 0 | 0 | 950.9 | 25.5866 | 0
9.8403 | 2016-01-10 08:10 | 42379.3472 | 123.9 | 431.5 | 50.1 | 7.8 | 75.1 | 0 | 0.7 | 105.7 | 1.7 | 951.1 | 18.3119 | 0
9.8472 | 2016-01-10 08:20 | 42379.3542 | 151.3 | 476.8 | 55.7 | 8.1 | 74.5 | 0.4 | 1.1 | 49.1 | 4.3 | 951.2 | 15.4336 | 0
9.8542 | 2016-01-10 08:30 | 42379.3611 | 171.3 | 471.9 | 62.9 | 9.4 | 72 | 0 | 0.7 | 42.9 | 0 | 951.4 | 10.7558 | 0
9.8611 | 2016-01-10 08:40 | 42379.3681 | 201.5 | 509.1 | 70.5 | 10.3 | 68.7 | 0 | 0.7 | 43 | 0 | 951.5 | 9.3272 | 0
9.8681 | 2016-01-10 08:50 | 42379.375 | 228.7 | 518 | 81.3 | 10.8 | 66.9 | 0 | 1.1 | 43 | 0 | 951.7 | 6.734 | 0
9.875 | 2016-01-10 09:00 | 42379.3819 | 259.9 | 566.9 | 84.2 | 10.5 | 69.2 | 0.8 | 1.6 | 85.3 | 10 | 951.8 | 6.5717 | 0
9.8819 | 2016-01-10 09:10 | 42379.3889 | 296.6 | 634.8 | 83.2 | 10.5 | 68.4 | 1.1 | 1.9 | 99.2 | 4.8 | 951.8 | 3.1592 | 0
9.8889 | 2016-01-10 09:20 | 42379.3958 | 323.3 | 660.5 | 85.4 | 10.9 | 64.5 | 1 | 2.1 | 95.2 | 6.6 | 951.9 | 1.6926 | 0
9.8958 | 2016-01-10 09:30 | 42379.4028 | 344.8 | 665.4 | 90.1 | 11.3 | 62.7 | 0.9 | 1.9 | 94.2 | 1.4 | 952.1 | 0.89222 | 0
9.9028 | 2016-01-10 09:40 | 42379.4097 | 366.5 | 659 | 99.5 | 11.9 | 61.4 | 0.7 | 1.6 | 129 | 18.2 | 952.2 | -1.3053 | 0
9.9097 | 2016-01-10 09:50 | 42379.4167 | 387.5 | 664.3 | 105.4 | 11.9 | 59.4 | 1.2 | 1.9 | 130.9 | 5.8 | 952.2 | -0.60854 | 0
9.9167 | 2016-01-10 10:00 | 42379.4236 | 375.3 | 586.7 | 113.7 | 12.6 | 56.7 | 0.4 | 1.6 | 124.3 | 19.9 | 952.3 | -3.8439 | 0
9.9236 | 2016-01-10 10:10 | 42379.4306 | 417.7 | 603.2 | 137.3 | 13.4 | 54.6 | 0.5 | 1.6 | 182 | 2.6 | 952.3 | -5.7551 | 0
9.9306 | 2016-01-10 10:20 | 42379.4375 | 425.7 | 578.4 | 148 | 13.5 | 56.4 | 0.2 | 1.1 | 172.6 | 4.8 | 952.4 | -4.1777 | 0
9.9375 | 2016-01-10 10:30 | 42379.4444 | 442.4 | 588.4 | 150.3 | 14.4 | 54.3 | 0.2 | 1.4 | 198.1 | 18.7 | 952.3 | -5.7957 | 0
9.9444 | 2016-01-10 10:40 | 42379.4514 | 398.5 | 483 | 153.7 | 14.6 | 54.7 | 0.1 | 1.1 | 254.4 | 5.4 | 952.3 | -1.5823 | 0
9.9514 | 2016-01-10 10:50 | 42379.4583 | 455.6 | 544.8 | 170.9 | 14.8 | 54 | 0.1 | 1.4 | 293.9 | 2 | 952.2 | -5.4378 | 0
9.9583 | 2016-01-10 11:00 | 42379.4653 | 373.3 | 409.9 | 156 | 15.1 | 53 | 0.4 | 1.4 | 267.8 | 5.1 | 952.1 | -1.4417 | 0
9.9653 | 2016-01-10 11:10 | 42379.4722 | 480.2 | 573.4 | 168.8 | 15.7 | 51.6 | 0.4 | 1.9 | 29.5 | 6.6 | 951.9 | -5.6989 | 0
9.9722 | 2016-01-10 11:20 | 42379.4792 | 280.7 | 271.3 | 133.8 | 16.1 | 49 | 0.4 | 1.6 | 198 | 30.3 | 951.9 | 2.1426 | 0
9.9792 | 2016-01-10 11:30 | 42379.4861 | 533.8 | 595.6 | 200.1 | 15.6 | 46.4 | 0.8 | 2.4 | 254.8 | 22.1 | 951.8 | -8.4993 | 0
9.9861 | 2016-01-10 11:40 | 42379.4931 | 493.9 | 526.2 | 197.1 | 16.4 | 41.8 | 0.8 | 2.9 | 260.6 | 7.2 | 951.7 | -6.1168 | 0
9.9931 | 2016-01-10 11:50 | 42379.5 | 261.4 | 150.1 | 178 | 16.2 | 43.3 | 1.1 | 2.6 | 259.2 | 26.4 | 951.5 | 1.5111 | 0
10 | 2016-01-10 12:00 | 42379.5069 | 481.9 | 404.9 | 249.5 | 15.9 | 43 | 1.1 | 2.4 | 241 | 12.9 | 951.3 | -7.4953 | 0
10.0069 | 2016-01-10 12:10 | 42379.5139 | 624.4 | 767.8 | 185.2 | 16.6 | 40.3 | 1.3 | 2.4 | 238.9 | 15.2 | 951.2 | -10.4714 | 0
10.0139 | 2016-01-10 12:20 | 42379.5208 | 576.2 | 795.7 | 122.3 | 17.3 | 38.6 | 1.3 | 2.6 | 225.2 | 22.7 | 951.1 | -9.5848 | 0
10.0208 | 2016-01-10 12:30 | 42379.5278 | 561.8 | 796 | 109.6 | 17.5 | 36.6 | 1.2 | 2.9 | 252.1 | 14.9 | 951 | -9.3276 | 0
10.0278 | 2016-01-10 12:40 | 42379.5347 | 570 | 825.3 | 103.9 | 17.5 | 34.5 | 1.9 | 2.9 | 263.8 | 20.6 | 950.8 | -10.1415 | 0
10.0347 | 2016-01-10 12:50 | 42379.5417 | 553.8 | 801.3 | 104.9 | 18.2 | 33.3 | 0.7 | 2.4 | 263.8 | 18.4 | 950.7 | -10.6722 | 0
10.0417 | 2016-01-10 13:00 | 42379.5486 | 543.5 | 791.2 | 105.8 | 18.5 | 33.1 | 0.9 | 1.9 | 233.7 | 13.2 | 950.6 | -9.9348 | 0
10.0486 | 2016-01-10 13:10 | 42379.5556 | 532.2 | 772.6 | 110.5 | 18.6 | 33.8 | 1.4 | 3.1 | 229 | 29.8 | 950.5 | -10.6226 | 0
10.0556 | 2016-01-10 13:20 | 42379.5625 | 525.5 | 732.6 | 131.6 | 19 | 33.9 | 1.7 | 3.1 | 222.8 | 30.6 | 950.4 | -11.92 | 0
10.0625 | 2016-01-10 13:30 | 42379.5694 | 501.9 | 678.2 | 143.6 | 18.3 | 34 | 2.3 | 3.1 | 254 | 20.1 | 950.3 | -13.0758 | 0
10.0694 | 2016-01-10 13:40 | 42379.5764 | 467.9 | 610.1 | 152 | 18.3 | 34.1 | 1.5 | 3.1 | 264.8 | 9.2 | 950.1 | -13.9752 | 0
10.0764 | 2016-01-10 13:50 | 42379.5833 | 440.5 | 535.8 | 169.1 | 18.8 | 32.8 | 1 | 1.9 | 266.4 | 12.5 | 950.1 | -15.0364 | 0
10.0833 | 2016-01-10 14:00 | 42379.5903 | 412.9 | 508.8 | 163.1 | 18.9 | 32.6 | 1.8 | 3.1 | 241.7 | 19.2 | 950.1 | -13.9115 | 0
10.0903 | 2016-01-10 14:10 | 42379.5972 | 394.3 | 494.6 | 159.1 | 18.5 | 33.1 | 1.9 | 3.1 | 203.6 | 26.1 | 950 | -14.7333 | 0
10.0972 | 2016-01-10 14:20 | 42379.6042 | 350.6 | 396.1 | 169.5 | 19.1 | 32.7 | 1 | 2.1 | 200.9 | 19.9 | 950.1 | -11.4189 | 0
10.1042 | 2016-01-10 14:30 | 42379.6111 | 342.8 | 360.5 | 185.1 | 19.1 | 33.6 | 1.4 | 2.6 | 276.8 | 20.5 | 950 | -9.8811 | 0
10.1111 | 2016-01-10 14:40 | 42379.6181 | 315.4 | 311.1 | 185.1 | 18.7 | 34.6 | 1.1 | 2.4 | 250.1 | 22.5 | 950.1 | -9.8677 | 0
10.1181 | 2016-01-10 14:50 | 42379.625 | 267.2 | 220.1 | 179.3 | 19.2 | 33.4 | 0.3 | 1.6 | 258.6 | 14.2 | 950.1 | -8.2242 | 0
10.125 | 2016-01-10 15:00 | 42379.6319 | 220.4 | 139.2 | 168.3 | 19.1 | 33 | 0.2 | 1.6 | 175.3 | 10.8 | 950 | -4.3741 | 0
10.1319 | 2016-01-10 15:10 | 42379.6389 | 178 | 80.1 | 151.5 | 18.6 | 34.8 | 0.3 | 1.6 | 190.4 | 3.4 | 950.1 | 2.0907 | 0
10.1389 | 2016-01-10 15:20 | 42379.6458 | 195 | 165.3 | 143.5 | 18.4 | 35 | 1.1 | 1.9 | 243.7 | 9.3 | 950.1 | 2.0651 | 1
10.1458 | 2016-01-10 15:30 | 42379.6528 | 197.1 | 298.8 | 112 | 18.6 | 35.2 | 1.2 | 1.9 | 256.8 | 3.5 | 950.2 | 5.6618 | 0
10.1528 | 2016-01-10 15:40 | 42379.6597 | 207.4 | 428.3 | 95.3 | 19.2 | 33.3 | 0.1 | 1.4 | 254.5 | 0.2 | 950.2 | 3.9781 | 0
10.1597 | 2016-01-10 15:50 | 42379.6667 | 176.9 | 409.8 | 81.4 | 19.5 | 33.2 | 1.1 | 2.4 | 212.4 | 11.3 | 950.2 | 7.1728 | 0
10.1667 | 2016-01-10 16:00 | 42379.6736 | 151.2 | 379.4 | 74.2 | 19.2 | 33.6 | 0.8 | 1.9 | 228 | 14.2 | 950.3 | 11.6588 | 0
10.1736 | 2016-01-10 16:10 | 42379.6806 | 118.9 | 308.1 | 66.3 | 18.7 | 34.6 | 1.3 | 2.6 | 258.8 | 17.2 | 950.4 | 17.2274 | 0
10.1806 | 2016-01-10 16:20 | 42379.6875 | 89 | 263.2 | 52.5 | 17.9 | 36.4 | 2 | 2.9 | 258.2 | 9.1 | 950.5 | 22.4632 | 0
10.1875 | 2016-01-10 16:30 | 42379.6944 | 60 | 210.6 | 38 | 17.5 | 39.2 | 2 | 2.9 | 260.5 | 14.5 | 950.6 | 30.0182 | 0
10.1944 | 2016-01-10 16:40 | 42379.7014 | 35.9 | 150.8 | 26.1 | 16.8 | 42.4 | 1.8 | 2.6 | 267.4 | 7.1 | 950.7 | 43.8196 | 0
10.2014 | 2016-01-10 16:50 | 42379.7083 | 18.1 | 96.6 | 16.4 | 16.4 | 44.2 | 1.8 | 2.4 | 263.2 | 4.2 | 950.7 | 68.8241 | 0
10.2083 | 2016-01-10 17:00 | 42379.7153 | 3.8 | 32.8 | 7.5 | 15.9 | 46.3 | 1.4 | 1.9 | 261.6 | 9.2 | 950.7 | 100 | 0
10.2153 | 2016-01-10 17:10 | 42379.7222 | 0 | 0 | 0.7 | 15.4 | 47.8 | 1.7 | 2.9 | 271.6 | 7.9 | 950.8 | 0 | 0
10.2222 | 2016-01-10 17:20 | 42379.7292 | 0 | 0 | 0 | 14.9 | 48.3 | 1.6 | 2.4 | 271.3 | 5 | 950.9 | 0 | 0
10.2292 | 2016-01-10 17:30 | 42379.7361 | 0 | 0 | 0 | 14.6 | 48.2 | 1.1 | 1.9 | 286.8 | 4.6 | 951 | 0 | 0
10.2361 | 2016-01-10 17:40 | 42379.7431 | 0 | 0 | 0 | 14 | 49.4 | 1.3 | 1.9 | 291.3 | 8.1 | 951.1 | 0 | 0
10.2431 | 2016-01-10 17:50 | 42379.75 | 0 | 0 | 0 | 13.9 | 48.8 | 1.8 | 2.4 | 269.1 | 5.9 | 951.2 | 0 | 0
10.25 | 2016-01-10 18:00 | 42379.7569 | 0 | 0 | 0 | 14 | 47.5 | 1.9 | 2.6 | 282.9 | 5.9 | 951.4 | 0 | 0
10.2569 | 2016-01-10 18:10 | 42379.7639 | 0 | 0 | 0 | 13.8 | 47.1 | 1.8 | 2.6 | 286.2 | 6.1 | 951.5 | 0 | 0
10.2639 | 2016-01-10 18:20 | 42379.7708 | 0 | 0 | 0 | 13.8 | 47.3 | 1.5 | 2.4 | 296.5 | 4.8 | 951.6 | 0 | 0
10.2708 | 2016-01-10 18:30 | 42379.7778 | 0 | 0 | 0 | 13.6 | 47.8 | 1.5 | 2.1 | 310.8 | 8.9 | 951.7 | 0 | 0
10.2778 | 2016-01-10 18:40 | 42379.7847 | 0 | 0 | 0 | 13.3 | 48.5 | 1.4 | 2.1 | 313.9 | 12.4 | 951.8 | 0 | 0
10.2847 | 2016-01-10 18:50 | 42379.7917 | 0 | 0 | 0 | 13.1 | 51 | 1.4 | 2.1 | 310.4 | 12.2 | 951.9 | 0 | 0
10.2917 | 2016-01-10 19:00 | 42379.7986 | 0 | 0 | 0 | 12.9 | 52.9 | 1.2 | 1.9 | 320.8 | 7.7 | 952 | 0 | 0
10.2986 | 2016-01-10 19:10 | 42379.8056 | 0 | 0 | 0 | 12.5 | 54.3 | 0.1 | 1.4 | 330.1 | 0 | 952.1 | 0 | 0
10.3056 | 2016-01-10 19:20 | 42379.8125 | 0 | 0 | 0 | 11.9 | 57 | 0.3 | 1.1 | 330.2 | 0 | 952.2 | 0 | 0
10.3125 | 2016-01-10 19:30 | 42379.8194 | 0 | 0 | 0 | 11.6 | 57.8 | 0.9 | 1.9 | 330.2 | 0.1 | 952.3 | 0 | 0
10.3194 | 2016-01-10 19:40 | 42379.8264 | 0 | 0 | 0 | 11.5 | 59 | 0.6 | 1.4 | 330.2 | 0.1 | 952.5 | 0 | 0
10.3264 | 2016-01-10 19:50 | 42379.8333 | 0 | 0 | 0 | 11.4 | 59.4 | 0 | 0 | 0 | 0 | 952.5 | 0 | 0
10.3333 | 2016-01-10 20:00 | 42379.8403 | 0 | 0 | 0 | 11.1 | 61.2 | 0 | 0 | 0 | 0 | 952.6 | 0 | 0
10.3403 | 2016-01-10 20:10 | 42379.8472 | 0 | 0 | 0 | 10.7 | 63.3 | 0 | 0 | 0 | 0 | 952.6 | 0 | 0
10.3472 | 2016-01-10 20:20 | 42379.8542 | 0 | 0 | 0 | 10.3 | 64.8 | 0 | 0 | 0 | 0 | 952.7 | 0 | 0
10.3542 | 2016-01-10 20:30 | 42379.8611 | 0 | 0 | 0 | 10.1 | 65.7 | 0 | 0.7 | 330.2 | 0 | 952.8 | 0 | 0
10.3611 | 2016-01-10 20:40 | 42379.8681 | 0 | 0 | 0 | 10 | 66.3 | 0 | 0 | 0 | 0 | 952.8 | 0 | 0
10.3681 | 2016-01-10 20:50 | 42379.875 | 0 | 0 | 0 | 9.9 | 66.9 | 0 | 0 | 0 | 0 | 952.9 | 0 | 0
10.375 | 2016-01-10 21:00 | 42379.8819 | 0 | 0 | 0 | 10.1 | 66.2 | 0.1 | 1.1 | 330.2 | 0 | 953 | 0 | 0
10.3819 | 2016-01-10 21:10 | 42379.8889 | 0 | 0 | 0 | 10.1 | 66.5 | 0 | 0.7 | 330.2 | 0 | 953 | 0 | 0
10.3889 | 2016-01-10 21:20 | 42379.8958 | 0 | 0 | 0 | 10.3 | 65.8 | 0.5 | 1.1 | 330.2 | 0.1 | 953.1 | 0 | 0
10.3958 | 2016-01-10 21:30 | 42379.9028 | 0 | 0 | 0 | 10.3 | 65.6 | 0 | 0.7 | 330.2 | 0 | 953.2 | 0 | 0
10.4028 | 2016-01-10 21:40 | 42379.9097 | 0 | 0 | 0 | 10.3 | 64.7 | 0.1 | 0.7 | 330.2 | 0 | 953.2 | 0 | 0
10.4097 | 2016-01-10 21:50 | 42379.9167 | 0 | 0 | 0 | 10.1 | 65.1 | 0 | 0 | 0 | 0 | 953.3 | 0 | 0
10.4167 | 2016-01-10 22:00 | 42379.9236 | 0 | 0 | 0 | 9.8 | 66.1 | 0 | 0 | 0 | 0 | 953.4 | 0 | 0
10.4236 | 2016-01-10 22:10 | 42379.9306 | 0 | 0 | 0 | 9.7 | 65.8 | 0.1 | 1.1 | 330.2 | 0 | 953.6 | 0 | 0
10.4306 | 2016-01-10 22:20 | 42379.9375 | 0 | 0 | 0 | 9.6 | 67.7 | 0.2 | 1.1 | 339.9 | 8.2 | 953.6 | 0 | 0
10.4375 | 2016-01-10 22:30 | 42379.9444 | 0 | 0 | 0 | 9.2 | 69.6 | 0.1 | 1.1 | 20.7 | 0 | 953.6 | 0 | 0
10.4444 | 2016-01-10 22:40 | 42379.9514 | 0 | 0 | 0 | 8.6 | 71.8 | 0 | 1.1 | 20.7 | 0 | 953.6 | 0 | 0
10.4514 | 2016-01-10 22:50 | 42379.9583 | 0 | 0 | 0 | 8.3 | 73.5 | 0 | 0 | 0 | 0 | 953.5 | 0 | 0
10.4583 | 2016-01-10 23:00 | 42379.9653 | 0 | 0 | 0 | 8.1 | 74.4 | 0 | 0 | 0 | 0 | 953.4 | 0 | 0
10.4653 | 2016-01-10 23:10 | 42379.9722 | 0 | 0 | 0 | 8 | 74.8 | 0 | 0 | 0 | 0 | 953.4 | 0 | 0
10.4722 | 2016-01-10 23:20 | 42379.9792 | 0 | 0 | 0 | 8 | 75.2 | 0 | 0 | 0 | 0 | 953.5 | 0 | 0
10.4792 | 2016-01-10 23:30 | 42379.9861 | 0 | 0 | 0 | 7.9 | 76 | 0.2 | 1.1 | 20.7 | 0 | 953.5 | 0 | 0
10.4861 | 2016-01-10 23:40 | 42379.9931 | 0 | 0 | 0 | 7.9 | 77.3 | 0 | 0.7 | 20.7 | 0 | 953.4 | 0 | 0
10.4931 | 2016-01-10 23:50 | 42380 | 0 | 0 | 0 | 7.8 | 77.7 | 0.1 | 1.4 | 28.7 | 2.1 | 953.4 | 0 | 0
10.5 | 2016-01-11 | 42380.0069 | 0 | 0 | 0 | 7.8 | 77.4 | 0 | 0 | 0 | 0 | 953.5 | 0 | 0
10.5069 | 2016-01-11 00:10 | 42380.0139 | 0 | 0 | 0 | 7.7 | 77.3 | 0.1 | 0.7 | 34.9 | 0 | 953.4 | 0 | 0
10.5139 | 2016-01-11 00:20 | 42380.0208 | 0 | 0 | 0 | 7.8 | 76.5 | 0.3 | 1.1 | 34.9 | 0 | 953.4 | 0 | 0
10.5208 | 2016-01-11 00:30 | 42380.0278 | 0 | 0 | 0 | 7.9 | 75.9 | 0 | 0.7 | 34.9 | 0 | 953.4 | 0 | 0
10.5278 | 2016-01-11 00:40 | 42380.0347 | 0 | 0 | 0 | 7.7 | 76.4 | 0.1 | 1.1 | 34.3 | 0 | 953.3 | 0 | 0
10.5347 | 2016-01-11 00:50 | 42380.0417 | 0 | 0 | 0 | 7.9 | 74.8 | 0.1 | 1.1 | 34.3 | 0 | 953.2 | 0 | 0
10.5417 | 2016-01-11 01:00 | 42380.0486 | 0 | 0 | 0 | 8 | 73.8 | 0 | 0.7 | 34.3 | 0 | 953.2 | 0 | 0
10.5486 | 2016-01-11 01:10 | 42380.0556 | 0 | 0 | 0 | 8.1 | 72.7 | 0 | 0.7 | 34.3 | 0 | 953.1 | 0 | 0
10.5556 | 2016-01-11 01:20 | 42380.0625 | 0 | 0 | 0 | 8.1 | 72.3 | 0 | 0 | 0 | 0 | 953.2 | 0 | 0
10.5625 | 2016-01-11 01:30 | 42380.0694 | 0 | 0 | 0 | 7.9 | 73 | 0 | 0 | 0 | 0 | 953.2 | 0 | 0
10.5694 | 2016-01-11 01:40 | 42380.0764 | 0 | 0 | 0 | 7.8 | 73.3 | 0 | 0.4 | 34.3 | 0 | 953.1 | 0 | 0
10.5764 | 2016-01-11 01:50 | 42380.0833 | 0 | 0 | 0 | 7.8 | 72.7 | 0 | 0 | 0 | 0 | 953.1 | 0 | 0
10.5833 | 2016-01-11 02:00 | 42380.0903 | 0 | 0 | 0 | 7.6 | 73.8 | 0 | 0 | 0 | 0 | 953.2 | 0 | 0
10.5903 | 2016-01-11 02:10 | 42380.0972 | 0 | 0 | 0 | 7.4 | 74.9 | 0 | 0 | 0 | 0 | 953.1 | 0 | 0
10.5972 | 2016-01-11 02:20 | 42380.1042 | 0 | 0 | 0 | 7.4 | 74.9 | 0 | 0 | 0 | 0 | 953.1 | 0 | 0
10.6042 | 2016-01-11 02:30 | 42380.1111 | 0 | 0 | 0 | 7.3 | 74.8 | 0 | 0 | 0 | 0 | 953.1 | 0 | 0
10.6111 | 2016-01-11 02:40 | 42380.1181 | 0 | 0 | 0 | 7.1 | 76.8 | 0 | 0 | 0 | 0 | 953.1 | 0 | 0
10.6181 | 2016-01-11 02:50 | 42380.125 | 0 | 0 | 0 | 6.7 | 78.5 | 0 | 0 | 0 | 0 | 953 | 0 | 0
10.625 | 2016-01-11 03:00 | 42380.1319 | 0 | 0 | 0 | 6.7 | 78.7 | 0 | 0.7 | 34.3 | 0 | 953 | 0 | 0
10.6319 | 2016-01-11 03:10 | 42380.1389 | 0 | 0 | 0 | 6.7 | 78.6 | 0.1 | 1.1 | 34.3 | 0 | 952.9 | 0 | 0
10.6389 | 2016-01-11 03:20 | 42380.1458 | 0 | 0 | 0 | 6.9 | 77.7 | 0.4 | 1.4 | 34.3 | 0 | 952.8 | 0 | 0
10.6458 | 2016-01-11 03:30 | 42380.1528 | 0 | 0 | 0 | 7.2 | 76 | 0.4 | 1.1 | 34.3 | 0.1 | 952.7 | 0 | 0
10.6528 | 2016-01-11 03:40 | 42380.1597 | 0 | 0 | 0 | 7.3 | 75.3 | 0.5 | 1.4 | 34.3 | 0 | 952.6 | 0 | 0
10.6597 | 2016-01-11 03:50 | 42380.1667 | 0 | 0 | 0 | 7.3 | 75.1 | 0.2 | 1.1 | 34.3 | 0 | 952.5 | 0 | 0
10.6667 | 2016-01-11 04:00 | 42380.1736 | 0 | 0 | 0 | 7 | 75.8 | 0 | 0.7 | 34.3 | 0 | 952.4 | 0 | 0
10.6736 | 2016-01-11 04:10 | 42380.1806 | 0 | 0 | 0 | 6.8 | 77.9 | 0 | 0 | 0 | 0 | 952.3 | 0 | 0
10.6806 | 2016-01-11 04:20 | 42380.1875 | 0 | 0 | 0 | 6.9 | 77.6 | 0 | 0 | 0 | 0 | 952.3 | 0 | 0
10.6875 | 2016-01-11 04:30 | 42380.1944 | 0 | 0 | 0 | 6.8 | 78 | 0 | 0 | 0 | 0 | 952.3 | 0 | 0
10.6944 | 2016-01-11 04:40 | 42380.2014 | 0 | 0 | 0 | 6.8 | 78.3 | 0.1 | 1.6 | 25.8 | 1.4 | 952.2 | 0 | 0
10.7014 | 2016-01-11 04:50 | 42380.2083 | 0 | 0 | 0 | 7.2 | 76.3 | 0 | 0 | 0 | 0 | 952.2 | 0 | 0
10.7083 | 2016-01-11 05:00 | 42380.2153 | 0 | 0 | 0 | 7.1 | 76.3 | 0 | 0 | 0 | 0 | 952.2 | 0 | 0
10.7153 | 2016-01-11 05:10 | 42380.2222 | 0 | 0 | 0 | 7.1 | 76 | 0 | 0 | 0 | 0 | 952.2 | 0 | 0
10.7222 | 2016-01-11 05:20 | 42380.2292 | 0 | 0 | 0 | 7.1 | 75.9 | 0 | 0 | 0 | 0 | 952.2 | 0 | 0
10.7292 | 2016-01-11 05:30 | 42380.2361 | 0 | 0 | 0 | 7.2 | 75.6 | 0 | 0 | 0 | 0 | 952.2 | 0 | 0
10.7361 | 2016-01-11 05:40 | 42380.2431 | 0 | 0 | 0 | 6.9 | 77.3 | 0 | 0 | 0 | 0 | 952.2 | 0 | 0
10.7431 | 2016-01-11 05:50 | 42380.25 | 0 | 0 | 0 | 6.6 | 78.6 | 0 | 0 | 0 | 0 | 952.3 | 0 | 0
10.75 | 2016-01-11 06:00 | 42380.2569 | 0 | 0 | 0 | 6.3 | 80 | 0 | 0 | 0 | 0 | 952.4 | 0 | 0
10.7569 | 2016-01-11 06:10 | 42380.2639 | 0 | 0 | 0 | 6.3 | 80.1 | 0 | 0 | 0 | 0 | 952.6 | 0 | 0
10.7639 | 2016-01-11 06:20 | 42380.2708 | 0 | 0 | 0 | 6.7 | 78.2 | 0 | 0 | 0 | 0 | 952.6 | 0 | 0
10.7708 | 2016-01-11 06:30 | 42380.2778 | 0 | 0 | 0 | 7 | 76.8 | 0 | 0 | 0 | 0 | 952.7 | 0 | 0
10.7778 | 2016-01-11 06:40 | 42380.2847 | 0 | 0 | 0 | 6.7 | 77.9 | 0 | 0 | 0 | 0 | 952.8 | 0 | 0
10.7847 | 2016-01-11 06:50 | 42380.2917 | 0 | 0 | 0 | 6.8 | 77.7 | 0 | 0 | 0 | 0 | 952.9 | 0 | 0
10.7917 | 2016-01-11 07:00 | 42380.2986 | 0 | 0 | 0.6 | 6.6 | 78.8 | 0 | 0 | 0 | 0 | 953 | 0 | 0
10.7986 | 2016-01-11 07:10 | 42380.3056 | 0 | 1.4 | 4.6 | 6.6 | 78.7 | 0.1 | 0.7 | 21.7 | 0 | 953 | 0 | 0
10.8056 | 2016-01-11 07:20 | 42380.3125 | 5.6 | 25.8 | 11 | 6.6 | 78.6 | 0 | 0.7 | 21.7 | 0 | 953.1 | 100 | 0
10.8125 | 2016-01-11 07:30 | 42380.3194 | 13 | 49.2 | 16.2 | 7 | 77.3 | 0 | 0 | 0 | 0 | 953.3 | 100 | 0
10.8194 | 2016-01-11 07:40 | 42380.3264 | 20.1 | 40.1 | 22.3 | 7.2 | 76.1 | 0 | 0 | 0 | 0 | 953.4 | 64.6369 | 0
10.8264 | 2016-01-11 07:50 | 42380.3333 | 59.3 | 197.3 | 40.2 | 7.5 | 75 | 0 | 0 | 0 | 0 | 953.6 | 38.0784 | 0
10.8333 | 2016-01-11 08:00 | 42380.3403 | 94.5 | 310.1 | 52.2 | 8.3 | 72 | 0 | 0 | 0 | 0 | 953.7 | 27.7803 | 0
10.8403 | 2016-01-11 08:10 | 42380.3472 | 121.9 | 370.7 | 59.2 | 9.3 | 68.3 | 0.3 | 1.1 | 21.7 | 0 | 953.8 | 20.7056 | 0
10.8472 | 2016-01-11 08:20 | 42380.3542 | 140.4 | 390.3 | 63.5 | 10 | 66.1 | 0.8 | 1.6 | 25.6 | 10.3 | 953.8 | 20.2435 | 0
10.8542 | 2016-01-11 08:30 | 42380.3611 | 153.5 | 389.2 | 65 | 9.7 | 73 | 0.8 | 1.9 | 41.9 | 13.7 | 953.9 | 13.7754 | 0
10.8611 | 2016-01-11 08:40 | 42380.3681 | 193.5 | 461.2 | 74.7 | 10.6 | 70.9 | 0.1 | 1.1 | 41.7 | 6 | 954 | 9.2298 | 0
10.8681 | 2016-01-11 08:50 | 42380.375 | 238.7 | 519 | 91 | 11.2 | 67.4 | 0 | 0.7 | 30.2 | 0 | 954.1 | 8.1027 | 0
10.875 | 2016-01-11 09:00 | 42380.3819 | 269.1 | 539.9 | 101.4 | 11.8 | 65.8 | 0.1 | 1.4 | 36.1 | 2.2 | 954.2 | 6.5465 | 0
10.8819 | 2016-01-11 09:10 | 42380.3889 | 291.5 | 568.6 | 100.8 | 11.9 | 65.1 | 0.4 | 1.4 | 140.4 | 12.6 | 954.1 | 5.6928 | 0
10.8889 | 2016-01-11 09:20 | 42380.3958 | 315.7 | 572 | 109.8 | 12.3 | 64.3 | 0.1 | 1.1 | 137.2 | 0 | 954.2 | 3.376 | 0
10.8958 | 2016-01-11 09:30 | 42380.4028 | 286 | 485.5 | 100.9 | 13 | 61.5 | 0.1 | 1.4 | 137.2 | 0 | 954.3 | 3.9136 | 0
10.9028 | 2016-01-11 09:40 | 42380.4097 | 370 | 662.7 | 102 | 13.2 | 60.7 | 0.5 | 1.6 | 127.4 | 8.5 | 954.4 | 1.7748 | 0
10.9097 | 2016-01-11 09:50 | 42380.4167 | 392.5 | 689.3 | 100.4 | 13.4 | 58.3 | 1 | 1.9 | 111.4 | 3.8 | 954.4 | 2.7684 | 0
10.9167 | 2016-01-11 10:00 | 42380.4236 | 414.6 | 699.4 | 104.5 | 13.6 | 55.9 | 1.4 | 2.4 | 105 | 13.9 | 954.3 | 1.3781 | 0
10.9236 | 2016-01-11 10:10 | 42380.4306 | 437.4 | 708.7 | 110.4 | 14.2 | 53 | 1.4 | 2.1 | 100.7 | 8.9 | 954.3 | 0.6092 | 0
10.9306 | 2016-01-11 10:20 | 42380.4375 | 447.6 | 694.8 | 115.9 | 14.7 | 49.8 | 1.5 | 2.4 | 118.4 | 8.5 | 954.2 | 0.995 | 0
10.9375 | 2016-01-11 10:30 | 42380.4444 | 392.6 | 547.7 | 122.7 | 15.1 | 47.7 | 1.2 | 2.4 | 99.9 | 13 | 954 | 0.3166 | 0
10.9444 | 2016-01-11 10:40 | 42380.4514 | 404.8 | 522 | 140 | 15.3 | 45 | 1.5 | 2.6 | 123.8 | 16 | 954 | -0.56522 | 0
10.9514 | 2016-01-11 10:50 | 42380.4583 | 355.1 | 377.9 | 159.3 | 15.4 | 44.7 | 1.2 | 2.4 | 109.3 | 11.7 | 953.9 | 0.66184 | 0
10.9583 | 2016-01-11 11:00 | 42380.4653 | 289.2 | 231.6 | 166.8 | 15.4 | 44.8 | 0.9 | 2.4 | 134.3 | 7.4 | 953.8 | 0.64046 | 0
10.9653 | 2016-01-11 11:10 | 42380.4722 | 317.1 | 198.9 | 209.4 | 15.6 | 44.9 | 0.6 | 1.9 | 143.5 | 16.8 | 953.7 | -0.73226 | 0
10.9722 | 2016-01-11 11:20 | 42380.4792 | 418.9 | 288.4 | 259.2 | 16 | 43.3 | 0.6 | 2.1 | 163.5 | 1.1 | 953.5 | -3.234 | 0
10.9792 | 2016-01-11 11:30 | 42380.4861 | 542.9 | 536.4 | 242.6 | 16.7 | 41.9 | 0.4 | 1.9 | 124.7 | 15.4 | 953.4 | -5.3799 | 0
10.9861 | 2016-01-11 11:40 | 42380.4931 | 596.2 | 640.1 | 235.5 | 17.5 | 39.9 | 0.8 | 1.9 | 147.1 | 14 | 953.1 | -4.5607 | 0
10.9931 | 2016-01-11 11:50 | 42380.5 | 496.2 | 497.5 | 215.2 | 17.7 | 39.6 | 1 | 2.6 | 185.1 | 17 | 953 | -1.3461 | 0
11 | 2016-01-11 12:00 | 42380.5069 | 577.8 | 609.1 | 231.4 | 17.4 | 40.6 | 1.6 | 3.1 | 132.1 | 13.2 | 952.8 | -3.3263 | 0
11.0069 | 2016-01-11 12:10 | 42380.5139 | 462.5 | 401.1 | 234.8 | 17.6 | 37.6 | 1 | 2.6 | 131.3 | 18.1 | 952.7 | -0.86218 | 0
11.0139 | 2016-01-11 12:20 | 42380.5208 | 384.1 | 197.3 | 272.3 | 17.6 | 37.9 | 0.9 | 2.4 | 106.4 | 21.5 | 952.5 | -0.27703 | 0
11.0208 | 2016-01-11 12:30 | 42380.5278 | 344.7 | 93.7 | 292.3 | 17.9 | 38 | 1.1 | 3.4 | 95.5 | 13.7 | 952.3 | 0.75461 | 0
11.0278 | 2016-01-11 12:40 | 42380.5347 | 245.8 | 3 | 246 | 17.2 | 38.7 | 1.3 | 2.9 | 119.3 | 14.2 | 952.2 | 3.357 | 0
11.0347 | 2016-01-11 12:50 | 42380.5417 | 273.5 | 21.4 | 262.3 | 17.1 | 38.8 | 1.6 | 2.6 | 135 | 16.4 | 952 | 1.228 | 0
11.0417 | 2016-01-11 13:00 | 42380.5486 | 423.4 | 192 | 315.9 | 17.3 | 39.6 | 1.6 | 2.6 | 141 | 16.9 | 951.9 | -3.8908 | 0
11.0486 | 2016-01-11 13:10 | 42380.5556 | 350.2 | 106.1 | 292.3 | 17.6 | 38.4 | 1.2 | 3.1 | 117.5 | 16.5 | 951.8 | -0.94551 | 0
11.0556 | 2016-01-11 13:20 | 42380.5625 | 313.4 | 63.4 | 279.5 | 17.4 | 37.5 | 1.3 | 2.4 | 144.5 | 5.1 | 951.6 | -0.37107 | 0
11.0625 | 2016-01-11 13:30 | 42380.5694 | 264 | 26.7 | 251 | 17.3 | 38.9 | 1 | 1.9 | 149.1 | 6.4 | 951.5 | 1.7425 | 0
11.0694 | 2016-01-11 13:40 | 42380.5764 | 329.4 | 134.8 | 260.2 | 17.4 | 39 | 1.3 | 2.1 | 142.7 | 6.8 | 951.4 | -1.2062 | 0
11.0764 | 2016-01-11 13:50 | 42380.5833 | 337.1 | 99 | 287.5 | 17.7 | 38.6 | 1.8 | 3.1 | 179.3 | 16.6 | 951.4 | -1.1297 | 0
11.0833 | 2016-01-11 14:00 | 42380.5903 | 350.9 | 191.1 | 258.4 | 17.4 | 40.8 | 2.4 | 3.4 | 154.8 | 13.2 | 951.3 | -1.3744 | 0
11.0903 | 2016-01-11 14:10 | 42380.5972 | 302.3 | 160.8 | 227.4 | 17.4 | 41.3 | 2.1 | 3.4 | 150.1 | 10.6 | 951.2 | -0.4466 | 0
11.0972 | 2016-01-11 14:20 | 42380.6042 | 399.3 | 338.2 | 245.8 | 17.8 | 40.6 | 0.8 | 2.4 | 159.7 | 5.9 | 951.1 | -5.0811 | 0
11.1042 | 2016-01-11 14:30 | 42380.6111 | 401.8 | 411.5 | 225 | 18.1 | 40 | 1 | 3.1 | 148.5 | 8.9 | 950.9 | -1.0385 | 0
11.1111 | 2016-01-11 14:40 | 42380.6181 | 346.8 | 373.7 | 194.6 | 18 | 38.8 | 2.5 | 4.1 | 134.4 | 17.9 | 950.8 | 1.3678 | 0
11.1181 | 2016-01-11 14:50 | 42380.625 | 364.4 | 484.6 | 176.9 | 17.9 | 39.1 | 2.1 | 3.4 | 126.3 | 23.5 | 950.7 | 1.1274 | 0
11.125 | 2016-01-11 15:00 | 42380.6319 | 332.6 | 563.8 | 126.2 | 18.1 | 38.7 | 2.1 | 3.1 | 170 | 15.7 | 950.7 | -0.53529 | 0
11.1319 | 2016-01-11 15:10 | 42380.6389 | 279.2 | 507.8 | 105.8 | 18.4 | 39.3 | 1.4 | 2.6 | 169.2 | 13.7 | 950.6 | 1.6418 | 0
11.1389 | 2016-01-11 15:20 | 42380.6458 | 166.2 | 159.1 | 117.8 | 17.9 | 40.8 | 1.7 | 3.1 | 124.3 | 15.3 | 950.5 | 7.0849 | 0
11.1458 | 2016-01-11 15:30 | 42380.6528 | 269.2 | 313.2 | 179.1 | 17.6 | 42.2 | 2.2 | 3.6 | 127.5 | 10.5 | 950.4 | 5.915 | 0
11.1528 | 2016-01-11 15:40 | 42380.6597 | 278.3 | 399.9 | 172.3 | 17.9 | 42.4 | 2.5 | 3.6 | 143.5 | 12.6 | 950.4 | 3.048 | 0
11.1597 | 2016-01-11 15:50 | 42380.6667 | 194.3 | 369.3 | 107.8 | 17.8 | 42.9 | 2.4 | 3.6 | 146.3 | 11.2 | 950.4 | 9.0552 | 0
11.1667 | 2016-01-11 16:00 | 42380.6736 | 76 | 126.6 | 53 | 17.4 | 43.7 | 2.7 | 3.9 | 143.3 | 8 | 950.3 | 18.268 | 0
11.1736 | 2016-01-11 16:10 | 42380.6806 | 31.7 | 11.6 | 34.6 | 16.7 | 45.3 | 2.1 | 3.6 | 154.6 | 5.3 | 950.3 | 27.3817 | 0
11.1806 | 2016-01-11 16:20 | 42380.6875 | 49.9 | 13.4 | 52.1 | 16.4 | 46.7 | 1.7 | 2.4 | 157.9 | 4.7 | 950.2 | 27.6369 | 0
11.1875 | 2016-01-11 16:30 | 42380.6944 | 77.7 | 114.5 | 67.3 | 16.3 | 47.8 | 1.8 | 2.9 | 142.6 | 11.5 | 950.2 | 31.1138 | 0
11.1944 | 2016-01-11 16:40 | 42380.7014 | 72.4 | 143.6 | 62.6 | 16.5 | 47.4 | 1.1 | 2.4 | 124.6 | 2.1 | 950.1 | 39.8546 | 0
11.2014 | 2016-01-11 16:50 | 42380.7083 | 43.3 | 81.3 | 42.8 | 16.5 | 47.4 | 0.9 | 1.6 | 123.7 | 0.1 | 950.1 | 73.4871 | 0
11.2083 | 2016-01-11 17:00 | 42380.7153 | 16 | 19 | 20.7 | 16.1 | 49.3 | 0.8 | 1.6 | 123.7 | 0.1 | 950.1 | 100 | 0
11.2153 | 2016-01-11 17:10 | 42380.7222 | 0 | 0 | 5 | 15.6 | 50.9 | 1.2 | 2.4 | 123.8 | 1 | 950.1 | 0 | 0
11.2222 | 2016-01-11 17:20 | 42380.7292 | 0 | 0 | 0 | 15.4 | 50.6 | 1.4 | 2.4 | 121.4 | 6.8 | 950.1 | 0 | 0
11.2292 | 2016-01-11 17:30 | 42380.7361 | 0 | 0 | 0 | 14.9 | 53 | 1 | 1.9 | 103.1 | 1.1 | 950.1 | 0 | 0
11.2361 | 2016-01-11 17:40 | 42380.7431 | 0 | 0 | 0 | 14.4 | 54.8 | 1 | 1.6 | 95.6 | 4 | 950.1 | 0 | 0
11.2431 | 2016-01-11 17:50 | 42380.75 | 0 | 0 | 0 | 14 | 56.1 | 0.8 | 1.4 | 91.8 | 2.5 | 950.2 | 0 | 0
11.25 | 2016-01-11 18:00 | 42380.7569 | 0 | 0 | 0 | 13.5 | 58 | 0.4 | 1.4 | 67.6 | 11.4 | 950.2 | 0 | 0
11.2569 | 2016-01-11 18:10 | 42380.7639 | 0 | 0 | 0 | 13.4 | 57.2 | 0.4 | 1.4 | 63.7 | 0.2 | 950.3 | 0 | 0
11.2639 | 2016-01-11 18:20 | 42380.7708 | 0 | 0 | 0 | 13.2 | 58.3 | 0.1 | 1.1 | 63.5 | 0 | 950.4 | 0 | 0
11.2708 | 2016-01-11 18:30 | 42380.7778 | 0 | 0 | 0 | 13.1 | 58 | 0.6 | 1.6 | 39.3 | 9.4 | 950.4 | 0 | 0
11.2778 | 2016-01-11 18:40 | 42380.7847 | 0 | 0 | 0 | 13.3 | 57 | 1.1 | 1.9 | 31.5 | 2.8 | 950.5 | 0 | 0
11.2847 | 2016-01-11 18:50 | 42380.7917 | 0 | 0 | 0 | 13.2 | 57.7 | 1 | 1.6 | 29.5 | 12 | 950.5 | 0 | 0
11.2917 | 2016-01-11 19:00 | 42380.7986 | 0 | 0 | 0 | 13 | 58.7 | 1.6 | 2.1 | 16.5 | 3.2 | 950.5 | 0 | 0
11.2986 | 2016-01-11 19:10 | 42380.8056 | 0 | 0 | 0 | 12.7 | 60.1 | 1.2 | 1.9 | 7.8 | 1.8 | 950.6 | 0 | 0
11.3056 | 2016-01-11 19:20 | 42380.8125 | 0 | 0 | 0 | 12.5 | 61.2 | 0.6 | 1.9 | 7.3 | 1.7 | 950.6 | 0 | 0
11.3125 | 2016-01-11 19:30 | 42380.8194 | 0 | 0 | 0 | 12.2 | 62.9 | 0.4 | 1.4 | 9.2 | 1.9 | 950.7 | 0 | 0
11.3194 | 2016-01-11 19:40 | 42380.8264 | 0 | 0 | 0 | 11.7 | 65.5 | 0.3 | 1.4 | 5.9 | 0.1 | 950.7 | 0 | 0
11.3264 | 2016-01-11 19:50 | 42380.8333 | 0 | 0 | 0 | 11.5 | 66.8 | 1 | 2.1 | 23.7 | 7.1 | 950.7 | 0 | 0
11.3333 | 2016-01-11 20:00 | 42380.8403 | 0 | 0 | 0 | 11.6 | 66.7 | 1.3 | 1.9 | 23.8 | 7.1 | 950.7 | 0 | 0
11.3403 | 2016-01-11 20:10 | 42380.8472 | 0 | 0 | 0 | 11.5 | 67.2 | 0.7 | 2.1 | 29.8 | 12 | 950.8 | 0 | 0
11.3472 | 2016-01-11 20:20 | 42380.8542 | 0 | 0 | 0 | 11.3 | 67.9 | 0.2 | 1.6 | 32.2 | 2 | 950.8 | 0 | 0
11.3542 | 2016-01-11 20:30 | 42380.8611 | 0 | 0 | 0 | 10.9 | 69.2 | 0 | 0 | 0 | 0 | 951 | 0 | 0
11.3611 | 2016-01-11 20:40 | 42380.8681 | 0 | 0 | 0 | 10.7 | 69.9 | 0.1 | 1.1 | 35.9 | 0 | 951 | 0 | 0
11.3681 | 2016-01-11 20:50 | 42380.875 | 0 | 0 | 0 | 10.7 | 71 | 0.6 | 1.4 | 42.9 | 2.3 | 950.9 | 0 | 0
11.375 | 2016-01-11 21:00 | 42380.8819 | 0 | 0 | 0 | 10.7 | 71.2 | 0.5 | 1.6 | 75.8 | 5.1 | 950.9 | 0 | 0
11.3819 | 2016-01-11 21:10 | 42380.8889 | 0 | 0 | 0 | 10.4 | 71.8 | 0 | 0 | 0 | 0 | 950.8 | 0 | 0
11.3889 | 2016-01-11 21:20 | 42380.8958 | 0 | 0 | 0 | 10 | 73.9 | 0 | 0 | 0 | 0 | 950.8 | 0 | 0
11.3958 | 2016-01-11 21:30 | 42380.9028 | 0 | 0 | 0 | 9.9 | 74.4 | 0 | 0 | 0 | 0 | 950.8 | 0 | 0
11.4028 | 2016-01-11 21:40 | 42380.9097 | 0 | 0 | 0 | 9.7 | 75.1 | 0 | 0 | 0 | 0 | 950.8 | 0 | 0
11.4097 | 2016-01-11 21:50 | 42380.9167 | 0 | 0 | 0 | 9.8 | 74.7 | 0 | 0 | 0 | 0 | 950.8 | 0 | 0
11.4167 | 2016-01-11 22:00 | 42380.9236 | 0 | 0 | 0 | 9.6 | 75.6 | 0 | 0 | 0 | 0 | 950.8 | 0 | 0
11.4236 | 2016-01-11 22:10 | 42380.9306 | 0 | 0 | 0 | 9.6 | 75.7 | 0 | 0 | 0 | 0 | 950.8 | 0 | 0
11.4306 | 2016-01-11 22:20 | 42380.9375 | 0 | 0 | 0 | 9.4 | 76.6 | 0 | 0 | 0 | 0 | 950.8 | 0 | 0
11.4375 | 2016-01-11 22:30 | 42380.9444 | 0 | 0 | 0 | 9.4 | 77 | 0.6 | 1.1 | 77.7 | 0.1 | 950.8 | 0 | 0
11.4444 | 2016-01-11 22:40 | 42380.9514 | 0 | 0 | 0 | 9.1 | 77.9 | 0.3 | 1.4 | 77.7 | 0 | 950.8 | 0 | 0
11.4514 | 2016-01-11 22:50 | 42380.9583 | 0 | 0 | 0 | 8.9 | 79.3 | 0 | 1.1 | 77.6 | 0 | 950.8 | 0 | 0
11.4583 | 2016-01-11 23:00 | 42380.9653 | 0 | 0 | 0 | 8.8 | 79.9 | 0 | 0 | 0 | 0 | 950.7 | 0 | 0
11.4653 | 2016-01-11 23:10 | 42380.9722 | 0 | 0 | 0 | 8.8 | 79.6 | 0.2 | 1.4 | 63.2 | 9.8 | 950.7 | 0 | 0
11.4722 | 2016-01-11 23:20 | 42380.9792 | 0 | 0 | 0 | 9.1 | 78.6 | 0.5 | 1.6 | 34.9 | 16.4 | 950.6 | 0 | 0
11.4792 | 2016-01-11 23:30 | 42380.9861 | 0 | 0 | 0 | 9.2 | 77.8 | 0.1 | 1.1 | 37.5 | 0.1 | 950.5 | 0 | 0
11.4861 | 2016-01-11 23:40 | 42380.9931 | 0 | 0 | 0 | 9.3 | 76.9 | 0.1 | 1.6 | 46.3 | 4.1 | 950.4 | 0 | 0
11.4931 | 2016-01-11 23:50 | 42381 | 0 | 0 | 0 | 9.3 | 76.5 | 0.4 | 1.6 | 60.6 | 6.5 | 950.4 | 0 | 0
11.5 | 2016-01-12 | 42381.0069 | 0 | 0 | 0 | 9.3 | 76.1 | 0 | 0.4 | 67.3 | 0 | 950.3 | 0 | 0
11.5069 | 2016-01-12 00:10 | 42381.0139 | 0 | 0 | 0 | 9.3 | 76.2 | 0 | 1.1 | 67.3 | 0 | 950.3 | 0 | 0
11.5139 | 2016-01-12 00:20 | 42381.0208 | 0 | 0 | 0 | 9.2 | 76.8 | 0.7 | 1.6 | 67.3 | 0.1 | 950.2 | 0 | 0
11.5208 | 2016-01-12 00:30 | 42381.0278 | 0 | 0 | 0 | 8.9 | 78.3 | 0.4 | 1.6 | 42.5 | 9.2 | 950.1 | 0 | 0
11.5278 | 2016-01-12 00:40 | 42381.0347 | 0 | 0 | 0 | 9 | 77.8 | 0.4 | 1.6 | 50.2 | 6.6 | 950.1 | 0 | 0
11.5347 | 2016-01-12 00:50 | 42381.0417 | 0 | 0 | 0 | 9 | 77.9 | 1 | 1.9 | 34.5 | 6.8 | 950.1 | 0 | 0
11.5417 | 2016-01-12 01:00 | 42381.0486 | 0 | 0 | 0 | 9.1 | 77.7 | 0.7 | 1.9 | 37.3 | 7 | 950.1 | 0 | 0
11.5486 | 2016-01-12 01:10 | 42381.0556 | 0 | 0 | 0 | 9.1 | 77.5 | 0.1 | 1.4 | 40.3 | 1.4 | 950.2 | 0 | 0
11.5556 | 2016-01-12 01:20 | 42381.0625 | 0 | 0 | 0 | 9 | 77.9 | 0 | 0 | 0 | 0 | 950.1 | 0 | 0
11.5625 | 2016-01-12 01:30 | 42381.0694 | 0 | 0 | 0 | 8.8 | 78.6 | 0.7 | 1.6 | 36.2 | 3.4 | 950.1 | 0 | 0
11.5694 | 2016-01-12 01:40 | 42381.0764 | 0 | 0 | 0 | 8.9 | 77.5 | 1.3 | 1.9 | 21.3 | 3.3 | 950.1 | 0 | 0
11.5764 | 2016-01-12 01:50 | 42381.0833 | 0 | 0 | 0 | 9.4 | 75.4 | 0.4 | 1.6 | 22.4 | 1 | 950.2 | 0 | 0
11.5833 | 2016-01-12 02:00 | 42381.0903 | 0 | 0 | 0 | 9.3 | 75.8 | 0.3 | 1.1 | 36.5 | 6.3 | 950.1 | 0 | 0
11.5903 | 2016-01-12 02:10 | 42381.0972 | 0 | 0 | 0 | 9.2 | 76.5 | 0.1 | 1.1 | 47.6 | 0 | 950.1 | 0 | 0
11.5972 | 2016-01-12 02:20 | 42381.1042 | 0 | 0 | 0 | 8.9 | 78 | 0 | 0 | 0 | 0 | 950.1 | 0 | 0
11.6042 | 2016-01-12 02:30 | 42381.1111 | 0 | 0 | 0 | 8.9 | 77.9 | 0.1 | 1.4 | 47.6 | 0 | 950 | 0 | 0
11.6111 | 2016-01-12 02:40 | 42381.1181 | 0 | 0 | 0 | 9.2 | 77.1 | 0.3 | 1.4 | 48.2 | 0.2 | 950 | 0 | 0
11.6181 | 2016-01-12 02:50 | 42381.125 | 0 | 0 | 0 | 9.2 | 76.7 | 0 | 0 | 0 | 0 | 950 | 0 | 0
11.625 | 2016-01-12 03:00 | 42381.1319 | 0 | 0 | 0 | 9.3 | 76.2 | 0 | 0.7 | 48.4 | 0 | 950 | 0 | 0
11.6319 | 2016-01-12 03:10 | 42381.1389 | 0 | 0 | 0 | 9.3 | 76.8 | 0.2 | 1.4 | 39.8 | 1.2 | 950 | 0 | 0
11.6389 | 2016-01-12 03:20 | 42381.1458 | 0 | 0 | 0 | 9.1 | 78.6 | 0.1 | 1.1 | 38.8 | 0 | 950 | 0 | 0
11.6458 | 2016-01-12 03:30 | 42381.1528 | 0 | 0 | 0 | 9.2 | 78.7 | 0 | 0 | 0 | 0 | 949.9 | 0 | 0
11.6528 | 2016-01-12 03:40 | 42381.1597 | 0 | 0 | 0 | 9.1 | 79.7 | 0 | 0 | 0 | 0 | 949.8 | 0 | 0
11.6597 | 2016-01-12 03:50 | 42381.1667 | 0 | 0 | 0 | 9.1 | 79.8 | 0.1 | 1.1 | 35.5 | 1.7 | 949.8 | 0 | 0
11.6667 | 2016-01-12 04:00 | 42381.1736 | 0 | 0 | 0 | 9.1 | 79.6 | 0.1 | 1.1 | 24.8 | 0 | 949.7 | 0 | 0
11.6736 | 2016-01-12 04:10 | 42381.1806 | 0 | 0 | 0 | 9.2 | 79.6 | 0 | 0 | 0 | 0 | 949.7 | 0 | 0
11.6806 | 2016-01-12 04:20 | 42381.1875 | 0 | 0 | 0 | 9.2 | 79.6 | 0 | 0 | 0 | 0 | 949.6 | 0 | 0
11.6875 | 2016-01-12 04:30 | 42381.1944 | 0 | 0 | 0 | 9.2 | 79.6 | 0 | 0.7 | 24.9 | 0 | 949.4 | 0 | 0
11.6944 | 2016-01-12 04:40 | 42381.2014 | 0 | 0 | 0 | 9.1 | 80.5 | 0 | 0.7 | 24.9 | 0 | 949.3 | 0 | 0
11.7014 | 2016-01-12 04:50 | 42381.2083 | 0 | 0 | 0 | 9 | 80.9 | 0 | 0 | 0 | 0 | 949.3 | 0 | 0
11.7083 | 2016-01-12 05:00 | 42381.2153 | 0 | 0 | 0 | 9 | 81 | 0 | 0.7 | 340.9 | 0 | 949.3 | 0 | 0
11.7153 | 2016-01-12 05:10 | 42381.2222 | 0 | 0 | 0 | 9.1 | 81.2 | 0 | 0.7 | 340.9 | 0 | 949.4 | 0 | 0
11.7222 | 2016-01-12 05:20 | 42381.2292 | 0 | 0 | 0 | 9.2 | 81.1 | 0 | 0 | 0 | 0 | 949.4 | 0 | 0
11.7292 | 2016-01-12 05:30 | 42381.2361 | 0 | 0 | 0 | 9.2 | 81 | 0.1 | 1.1 | 341 | 0 | 949.3 | 0 | 0
11.7361 | 2016-01-12 05:40 | 42381.2431 | 0 | 0 | 0 | 9.3 | 79.3 | 0 | 0.4 | 341 | 0 | 949.3 | 0 | 0
11.7431 | 2016-01-12 05:50 | 42381.25 | 0 | 0 | 0 | 9.3 | 78.9 | 0 | 0 | 0 | 0 | 949.3 | 0 | 0
11.75 | 2016-01-12 06:00 | 42381.2569 | 0 | 0 | 0 | 9.3 | 79.5 | 0 | 0 | 0 | 0 | 949.3 | 0 | 0
11.7569 | 2016-01-12 06:10 | 42381.2639 | 0 | 0 | 0 | 9.4 | 79.5 | 0 | 0.7 | 340.9 | 0 | 949.4 | 0 | 0
11.7639 | 2016-01-12 06:20 | 42381.2708 | 0 | 0 | 0 | 9.3 | 80.6 | 0.2 | 1.4 | 333.6 | 6.2 | 949.4 | 0 | 0
11.7708 | 2016-01-12 06:30 | 42381.2778 | 0 | 0 | 0 | 9.6 | 80.1 | 2.2 | 3.1 | 258.4 | 13.2 | 949.5 | 0 | 0
11.7778 | 2016-01-12 06:40 | 42381.2847 | 0 | 0 | 0.7 | 10.2 | 77.5 | 1.4 | 2.6 | 251.6 | 13.3 | 949.5 | 0 | 0
11.7847 | 2016-01-12 06:50 | 42381.2917 | 0 | 0 | 0.5 | 10.3 | 76.6 | 1.1 | 2.6 | 269.6 | 14.9 | 949.5 | 0 | 0
11.7917 | 2016-01-12 07:00 | 42381.2986 | 0 | 0 | 0.5 | 10.2 | 76 | 2 | 4.1 | 259.7 | 16.6 | 949.6 | 0 | 0
11.7986 | 2016-01-12 07:10 | 42381.3056 | 0 | 0 | 0 | 10 | 76.3 | 3.5 | 4.9 | 271.9 | 13.5 | 949.6 | 0 | 0
11.8056 | 2016-01-12 07:20 | 42381.3125 | 0 | 0 | 0 | 10.1 | 76.8 | 2.8 | 4.4 | 281.9 | 13.8 | 949.7 | 0 | 0
11.8125 | 2016-01-12 07:30 | 42381.3194 | 0 | 0 | 0 | 10 | 79.1 | 3.2 | 5.1 | 272.8 | 13.6 | 949.8 | 0 | 0
11.8194 | 2016-01-12 07:40 | 42381.3264 | 0 | 0 | 0 | 9.7 | 82.6 | 4 | 6.2 | 267.6 | 12.6 | 949.9 | 0 | 0
11.8264 | 2016-01-12 07:50 | 42381.3333 | 0 | 0 | 2.6 | 9.2 | 87.1 | 4.4 | 6.7 | 271.5 | 14.2 | 950 | 21.5842 | 0
11.8333 | 2016-01-12 08:00 | 42381.3403 | 2 | 0 | 4.7 | 8.9 | 89.2 | 3.9 | 5.9 | 280.4 | 13.7 | 950.2 | 17.9519 | 0
11.8403 | 2016-01-12 08:10 | 42381.3472 | 1.8 | 0 | 4.5 | 8.9 | 90.4 | 3.9 | 5.6 | 296.3 | 17.7 | 950.1 | 15.0179 | 0
11.8472 | 2016-01-12 08:20 | 42381.3542 | 4.2 | 0 | 6.7 | 8.9 | 91.5 | 3.4 | 5.1 | 284.6 | 16.9 | 950.3 | 11.9897 | 0
11.8542 | 2016-01-12 08:30 | 42381.3611 | 14.3 | 0 | 16.6 | 8.9 | 92.1 | 3.7 | 5.6 | 289.4 | 13.5 | 950.2 | 9.7251 | 0
11.8611 | 2016-01-12 08:40 | 42381.3681 | 21.8 | 0 | 23.8 | 9 | 91.8 | 3.6 | 5.1 | 293.1 | 14 | 950.3 | 7.5848 | 0
11.8681 | 2016-01-12 08:50 | 42381.375 | 28.4 | 0 | 32.4 | 9.1 | 91.4 | 3.6 | 5.1 | 282.9 | 12.7 | 950.2 | 13.7929 | 0
11.875 | 2016-01-12 09:00 | 42381.3819 | 25.6 | 0 | 27.7 | 9.2 | 92 | 3.4 | 4.9 | 280.6 | 12.6 | 950.3 | 6.6583 | 0
11.8819 | 2016-01-12 09:10 | 42381.3889 | 27.4 | 0 | 28.7 | 9.3 | 91.6 | 3.2 | 5.4 | 282.1 | 16.4 | 950.3 | 3.8256 | 0
11.8889 | 2016-01-12 09:20 | 42381.3958 | 25.5 | 0 | 27.1 | 9.4 | 90.7 | 2.8 | 4.6 | 272 | 11.4 | 950.6 | 4.4052 | 0
11.8958 | 2016-01-12 09:30 | 42381.4028 | 15.3 | 0 | 17.2 | 9.5 | 90 | 2.4 | 3.6 | 277.4 | 10.7 | 950.8 | 4.9282 | 0
11.9028 | 2016-01-12 09:40 | 42381.4097 | 8.7 | 0 | 10.5 | 9.7 | 89.3 | 2.8 | 6.4 | 230.2 | 23.7 | 951.2 | 4.4254 | 0
11.9097 | 2016-01-12 09:50 | 42381.4167 | 4.3 | 0 | 6.4 | 9.1 | 92.9 | 5.4 | 10.2 | 215 | 23.9 | 952 | 4.9204 | 0
11.9167 | 2016-01-12 10:00 | 42381.4236 | 11.4 | 0 | 12.8 | 8.5 | 95.6 | 4.9 | 9.7 | 239.1 | 22.4 | 952.1 | 3.1415 | 0
11.9236 | 2016-01-12 10:10 | 42381.4306 | 10.5 | 0 | 11.9 | 8.6 | 95.4 | 4 | 7.7 | 248.7 | 21.5 | 952.3 | 3.022 | 0
11.9306 | 2016-01-12 10:20 | 42381.4375 | 6.5 | 0 | 8.1 | 8.8 | 95 | 4.9 | 7.9 | 251.3 | 21.6 | 952.7 | 3.336 | 0
11.9375 | 2016-01-12 10:30 | 42381.4444 | 10.6 | 0 | 12 | 8.6 | 95.8 | 6.1 | 8.4 | 283.5 | 18.7 | 952.2 | 2.8302 | 0
11.9444 | 2016-01-12 10:40 | 42381.4514 | 8.2 | 0 | 9.6 | 8.5 | 96.6 | 4 | 6.9 | 310.1 | 29.5 | 952.3 | 2.7537 | 0
11.9514 | 2016-01-12 10:50 | 42381.4583 | 9.5 | 0 | 11.3 | 8.4 | 96.9 | 4.7 | 8.2 | 343.9 | 27.5 | 952.1 | 3.4564 | 0
11.9583 | 2016-01-12 11:00 | 42381.4653 | 9.3 | 0 | 11.5 | 8.4 | 97 | 2 | 7.7 | 17 | 48.7 | 951.9 | 4.1372 | 0
11.9653 | 2016-01-12 11:10 | 42381.4722 | 11 | 0 | 13.3 | 8.8 | 95.3 | 3 | 6.2 | 74.9 | 38.3 | 951.6 | 4.2486 | 0
11.9722 | 2016-01-12 11:20 | 42381.4792 | 13.3 | 0 | 15.4 | 9.3 | 91.9 | 2.1 | 5.4 | 58.2 | 40.1 | 951.2 | 3.8214 | 0
11.9792 | 2016-01-12 11:30 | 42381.4861 | 15.8 | 0 | 17.8 | 9.9 | 87.4 | 3.6 | 7.2 | 72.6 | 36.7 | 951 | 3.5953 | 0
11.9861 | 2016-01-12 11:40 | 42381.4931 | 17 | 0 | 18.8 | 9.6 | 89.7 | 2.9 | 6.7 | 89.7 | 29.7 | 951.2 | 3.2052 | 0
11.9931 | 2016-01-12 11:50 | 42381.5 | 18.7 | 0 | 20.9 | 9.5 | 91.8 | 2.2 | 5.4 | 98.8 | 23 | 951.5 | 3.8909 | 0
12 | 2016-01-12 12:00 | 42381.5069 | 21 | 0 | 23.3 | 9.5 | 92.6 | 1.5 | 4.4 | 44.3 | 25.9 | 951.4 | 4.0507 | 0
12.0069 | 2016-01-12 12:10 | 42381.5139 | 22.4 | 0 | 24.9 | 9.2 | 94.6 | 1.3 | 3.6 | 51 | 28.3 | 951.3 | 4.3958 | 0
12.0139 | 2016-01-12 12:20 | 42381.5208 | 30.5 | 0 | 33 | 9.2 | 95.9 | 1.4 | 3.6 | 57.2 | 28.5 | 951.2 | 4.4002 | 0
12.0208 | 2016-01-12 12:30 | 42381.5278 | 42 | 0 | 44.2 | 9.2 | 96.3 | 1.7 | 4.4 | 84.7 | 20.5 | 951.1 | 3.886 | 0
12.0278 | 2016-01-12 12:40 | 42381.5347 | 37.5 | 0 | 39.3 | 9.2 | 96.7 | 2 | 5.9 | 67.5 | 35.8 | 950.9 | 3.1992 | 0
12.0347 | 2016-01-12 12:50 | 42381.5417 | 36.8 | 0 | 38.3 | 9.1 | 97.1 | 2.5 | 5.4 | 85.4 | 22.9 | 951.1 | 2.6896 | 0
12.0417 | 2016-01-12 13:00 | 42381.5486 | 39.8 | 0 | 41.4 | 9.1 | 97.4 | 1.9 | 3.9 | 84.4 | 21 | 951.1 | 2.9023 | 0
12.0486 | 2016-01-12 13:10 | 42381.5556 | 28.1 | 0 | 30 | 9.1 | 97.5 | 1.8 | 3.4 | 89 | 14.2 | 951.2 | 3.4961 | 0
12.0556 | 2016-01-12 13:20 | 42381.5625 | 21.6 | 0 | 23.7 | 9.1 | 97.6 | 2.1 | 3.4 | 97 | 12.2 | 951.2 | 3.9311 | 0
12.0625 | 2016-01-12 13:30 | 42381.5694 | 22.3 | 0 | 24.4 | 9 | 97.8 | 1.8 | 3.6 | 91.5 | 17 | 951.1 | 4.0111 | 0
12.0694 | 2016-01-12 13:40 | 42381.5764 | 16.7 | 0 | 19.1 | 9 | 97.8 | 0.8 | 2.6 | 86.5 | 11.8 | 951.1 | 4.6921 | 0
12.0764 | 2016-01-12 13:50 | 42381.5833 | 14.5 | 0 | 17.1 | 9 | 97.9 | 2.2 | 3.4 | 104.1 | 9.3 | 951.1 | 5.2198 | 0
12.0833 | 2016-01-12 14:00 | 42381.5903 | 11.7 | 0 | 14.4 | 9 | 98 | 1.8 | 2.9 | 100.8 | 10 | 951.1 | 5.5859 | 0
12.0903 | 2016-01-12 14:10 | 42381.5972 | 11.1 | 0 | 13.6 | 9 | 98.1 | 2 | 2.9 | 101.7 | 10.8 | 951.2 | 5.3497 | 0
12.0972 | 2016-01-12 14:20 | 42381.6042 | 9.9 | 0 | 12.4 | 8.9 | 98.3 | 1.5 | 2.9 | 89.5 | 11.8 | 951.2 | 5.5555 | 0
12.1042 | 2016-01-12 14:30 | 42381.6111 | 8.1 | 0 | 10.3 | 8.9 | 98.4 | 1.2 | 2.4 | 86.2 | 10.2 | 951.2 | 5.0992 | 0
12.1111 | 2016-01-12 14:40 | 42381.6181 | 6.4 | 0 | 9 | 8.9 | 98.5 | 1.3 | 2.1 | 98.6 | 3 | 951.3 | 6.3156 | 0
12.1181 | 2016-01-12 14:50 | 42381.625 | 5 | 0 | 7.4 | 8.9 | 98.6 | 2.4 | 4.1 | 92.6 | 11.6 | 951.4 | 6.1421 | 0
12.125 | 2016-01-12 15:00 | 42381.6319 | 8.6 | 0 | 10.6 | 8.8 | 98.7 | 2.7 | 4.6 | 93.5 | 16.8 | 951.5 | 5.4247 | 0
12.1319 | 2016-01-12 15:10 | 42381.6389 | 10.8 | 0 | 12.9 | 8.8 | 98.8 | 2.2 | 3.9 | 97.5 | 12.2 | 951.4 | 6.0773 | 0
12.1389 | 2016-01-12 15:20 | 42381.6458 | 3.2 | 0 | 5.6 | 8.8 | 98.8 | 0.9 | 3.4 | 79.1 | 18.9 | 951.4 | 7.468 | 0
12.1458 | 2016-01-12 15:30 | 42381.6528 | 4.5 | 0 | 6.8 | 8.7 | 98.8 | 1.4 | 3.6 | 77.1 | 26.4 | 951.5 | 7.7649 | 0
12.1528 | 2016-01-12 15:40 | 42381.6597 | 5.1 | 0 | 7.4 | 8.7 | 98.8 | 1.3 | 4.1 | 65.1 | 28.3 | 951.5 | 8.5152 | 0
12.1597 | 2016-01-12 15:50 | 42381.6667 | 15.2 | 0 | 17.5 | 8.6 | 98.9 | 1.4 | 4.4 | 48.7 | 31.6 | 951.5 | 9.4602 | 0
12.1667 | 2016-01-12 16:00 | 42381.6736 | 29.5 | 0 | 31.5 | 8.4 | 98.8 | 2.5 | 5.1 | 36.7 | 28.3 | 951.3 | 9.2884 | 0
12.1736 | 2016-01-12 16:10 | 42381.6806 | 57.9 | 0 | 59.3 | 8.5 | 98.8 | 1.4 | 3.9 | 43.2 | 25.8 | 951.3 | 7.4961 | 0
12.1806 | 2016-01-12 16:20 | 42381.6875 | 55.4 | 0 | 57 | 8.5 | 98.7 | 1.8 | 4.1 | 99.9 | 18.9 | 951.4 | 10.1568 | 0
12.1875 | 2016-01-12 16:30 | 42381.6944 | 20.1 | 0 | 23 | 8.5 | 98.4 | 1.7 | 2.9 | 116.2 | 11.2 | 951.5 | 22.7071 | 0
12.1944 | 2016-01-12 16:40 | 42381.7014 | 7.7 | 0 | 10.6 | 8.6 | 97.8 | 1.6 | 3.1 | 91.9 | 13.2 | 951.5 | 29.7619 | 0
12.2014 | 2016-01-12 16:50 | 42381.7083 | 9.5 | 0 | 12.5 | 8.6 | 97.5 | 0.3 | 1.9 | 77.8 | 7.4 | 951.5 | 44.8155 | 0
12.2083 | 2016-01-12 17:00 | 42381.7153 | 4.3 | 0 | 7.9 | 8.6 | 97.3 | 0 | 0.7 | 37.2 | 0 | 951.5 | 98.2396 | 0
12.2153 | 2016-01-12 17:10 | 42381.7222 | 0 | 0 | 3 | 8.7 | 97.4 | 0 | 0 | 0 | 0 | 951.5 | 0 | 0
12.2222 | 2016-01-12 17:20 | 42381.7292 | 0 | 0 | 0 | 8.6 | 97.4 | 0 | 0 | 0 | 0 | 951.5 | 0 | 0
12.2292 | 2016-01-12 17:30 | 42381.7361 | 0 | 0 | 0 | 8.6 | 97.5 | 0.7 | 1.9 | 7.9 | 9.1 | 951.6 | 0 | 0
12.2361 | 2016-01-12 17:40 | 42381.7431 | 0 | 0 | 0 | 8.5 | 97.6 | 2.1 | 3.6 | 21.7 | 20.5 | 951.6 | 0 | 0
12.2431 | 2016-01-12 17:50 | 42381.75 | 0 | 0 | 0 | 8.7 | 97.3 | 2.3 | 3.4 | 17.7 | 19.5 | 951.6 | 0 | 0
12.25 | 2016-01-12 18:00 | 42381.7569 | 0 | 0 | 0 | 8.8 | 96.3 | 2.1 | 3.1 | 6.3 | 32 | 951.5 | 0 | 0
12.2569 | 2016-01-12 18:10 | 42381.7639 | 0 | 0 | 0 | 8.8 | 96.4 | 1.2 | 2.4 | 6.5 | 20.1 | 951.5 | 0 | 0
12.2639 | 2016-01-12 18:20 | 42381.7708 | 0 | 0 | 0 | 8.8 | 95.8 | 0.5 | 1.6 | 10.4 | 3.7 | 951.5 | 0 | 0
12.2708 | 2016-01-12 18:30 | 42381.7778 | 0 | 0 | 0 | 8.8 | 94.5 | 1.2 | 2.4 | 356.2 | 23.3 | 951.4 | 0 | 0
12.2778 | 2016-01-12 18:40 | 42381.7847 | 0 | 0 | 0 | 8.8 | 94.3 | 0.4 | 1.4 | 25.8 | 9.4 | 951.5 | 0 | 0
12.2847 | 2016-01-12 18:50 | 42381.7917 | 0 | 0 | 0 | 8.8 | 94.1 | 0.2 | 1.1 | 335.2 | 3.8 | 951.5 | 0 | 0
12.2917 | 2016-01-12 19:00 | 42381.7986 | 0 | 0 | 0 | 9 | 93 | 0.5 | 1.4 | 297.1 | 7.5 | 951.7 | 0 | 0
12.2986 | 2016-01-12 19:10 | 42381.8056 | 0 | 0 | 0 | 9 | 92.6 | 1.9 | 2.9 | 268 | 8.3 | 951.7 | 0 | 0
12.3056 | 2016-01-12 19:20 | 42381.8125 | 0 | 0 | 0 | 8.9 | 92.9 | 2.5 | 3.4 | 279.6 | 8 | 951.8 | 0 | 0
12.3125 | 2016-01-12 19:30 | 42381.8194 | 0 | 0 | 0 | 8.8 | 93.1 | 3.1 | 5.1 | 282.6 | 11.1 | 951.8 | 0 | 0
12.3194 | 2016-01-12 19:40 | 42381.8264 | 0 | 0 | 0 | 8.5 | 94.6 | 3.8 | 6.4 | 284.1 | 13.1 | 951.6 | 0 | 0
12.3264 | 2016-01-12 19:50 | 42381.8333 | 0 | 0 | 0 | 8.4 | 94.9 | 3.8 | 5.9 | 282.6 | 12.1 | 951.4 | 0 | 0
12.3333 | 2016-01-12 20:00 | 42381.8403 | 0 | 0 | 0 | 8.5 | 93.9 | 3.4 | 5.1 | 290.6 | 16.4 | 951.4 | 0 | 0
12.3403 | 2016-01-12 20:10 | 42381.8472 | 0 | 0 | 0 | 8.5 | 93.5 | 2.9 | 4.1 | 288 | 17.4 | 951.8 | 0 | 0
12.3472 | 2016-01-12 20:20 | 42381.8542 | 0 | 0 | 0 | 8.5 | 93.9 | 3.2 | 4.9 | 283.4 | 16.7 | 951.9 | 0 | 0
12.3542 | 2016-01-12 20:30 | 42381.8611 | 0 | 0 | 0 | 8.6 | 93.5 | 3.4 | 4.9 | 275.6 | 15.3 | 951.8 | 0 | 0
12.3611 | 2016-01-12 20:40 | 42381.8681 | 0 | 0 | 0 | 8.6 | 93.5 | 3 | 4.1 | 272.5 | 15.3 | 951.9 | 0 | 0
12.3681 | 2016-01-12 20:50 | 42381.875 | 0 | 0 | 0 | 8.5 | 93.7 | 3.3 | 4.6 | 283 | 17.5 | 951.7 | 0 | 0
12.375 | 2016-01-12 21:00 | 42381.8819 | 0 | 0 | 0 | 8.6 | 93.2 | 3.4 | 4.4 | 288.3 | 10.4 | 951.8 | 0 | 0
12.3819 | 2016-01-12 21:10 | 42381.8889 | 0 | 0 | 0 | 8.7 | 92.1 | 3.2 | 4.4 | 287.5 | 14.7 | 951.8 | 0 | 0
12.3889 | 2016-01-12 21:20 | 42381.8958 | 0 | 0 | 0 | 8.8 | 91.2 | 2.4 | 4.1 | 278.2 | 11.1 | 951.8 | 0 | 0
12.3958 | 2016-01-12 21:30 | 42381.9028 | 0 | 0 | 0 | 8.9 | 90.6 | 2.9 | 4.4 | 283.1 | 11.6 | 951.6 | 0 | 0
12.4028 | 2016-01-12 21:40 | 42381.9097 | 0 | 0 | 0 | 9 | 90 | 3.3 | 4.9 | 283.7 | 12.1 | 951.5 | 0 | 0
12.4097 | 2016-01-12 21:50 | 42381.9167 | 0 | 0 | 0 | 9 | 89.7 | 4 | 5.6 | 292 | 14.7 | 951.4 | 0 | 0
12.4167 | 2016-01-12 22:00 | 42381.9236 | 0 | 0 | 0 | 9.2 | 88.2 | 3.5 | 5.4 | 300.9 | 19.2 | 951.4 | 0 | 0
12.4236 | 2016-01-12 22:10 | 42381.9306 | 0 | 0 | 0 | 9.2 | 87.7 | 2.7 | 4.1 | 287 | 16.6 | 951.5 | 0 | 0
12.4306 | 2016-01-12 22:20 | 42381.9375 | 0 | 0 | 0 | 9 | 89 | 1.8 | 3.9 | 217.6 | 54.2 | 951.7 | 0 | 0
12.4375 | 2016-01-12 22:30 | 42381.9444 | 0 | 0 | 0 | 8.4 | 92.6 | 1.5 | 2.9 | 197.9 | 33.9 | 951.8 | 0 | 0
12.4444 | 2016-01-12 22:40 | 42381.9514 | 0 | 0 | 0 | 8.1 | 94.2 | 0.2 | 1.9 | 221.6 | 7 | 951.8 | 0 | 0
12.4514 | 2016-01-12 22:50 | 42381.9583 | 0 | 0 | 0 | 7.8 | 95.3 | 0 | 0 | 0 | 0 | 952 | 0 | 0
12.4583 | 2016-01-12 23:00 | 42381.9653 | 0 | 0 | 0 | 7.7 | 95.9 | 0 | 0 | 0 | 0 | 951.9 | 0 | 0
12.4653 | 2016-01-12 23:10 | 42381.9722 | 0 | 0 | 0 | 7.5 | 96.4 | 0.8 | 2.6 | 263.8 | 5.3 | 951.8 | 0 | 0
12.4722 | 2016-01-12 23:20 | 42381.9792 | 0 | 0 | 0 | 7.5 | 96.6 | 2.6 | 3.6 | 277.3 | 5.3 | 951.4 | 0 | 0
12.4792 | 2016-01-12 23:30 | 42381.9861 | 0 | 0 | 0 | 7.7 | 96 | 2.8 | 3.6 | 279.5 | 9.1 | 951.2 | 0 | 0
12.4861 | 2016-01-12 23:40 | 42381.9931 | 0 | 0 | 0 | 7.8 | 94.8 | 3.4 | 4.6 | 287.1 | 14.5 | 951.1 | 0 | 0
12.4931 | 2016-01-12 23:50 | 42382 | 0 | 0 | 0 | 7.8 | 94.5 | 3.8 | 5.6 | 289.5 | 12.6 | 950.8 | 0 | 0
12.5 | 2016-01-13 | 42382.0069 | 0 | 0 | 0 | 7.8 | 94.2 | 3.6 | 6.2 | 277.4 | 12.5 | 950.5 | 0 | 0
12.5069 | 2016-01-13 00:10 | 42382.0139 | 0 | 0 | 0 | 7.7 | 94.6 | 3.6 | 5.1 | 272.3 | 11.3 | 950.6 | 0 | 0
12.5139 | 2016-01-13 00:20 | 42382.0208 | 0 | 0 | 0 | 7.6 | 95.6 | 4.2 | 6.4 | 278.8 | 13.5 | 950.5 | 0 | 0
12.5208 | 2016-01-13 00:30 | 42382.0278 | 0 | 0 | 0 | 7.5 | 95.8 | 3.6 | 5.1 | 276.7 | 12.5 | 950.5 | 0 | 0
12.5278 | 2016-01-13 00:40 | 42382.0347 | 0 | 0 | 0 | 7.7 | 95.3 | 2.6 | 4.6 | 263 | 16.9 | 950.7 | 0 | 0
12.5347 | 2016-01-13 00:50 | 42382.0417 | 0 | 0 | 0 | 7.7 | 94.1 | 2.2 | 3.9 | 269.6 | 11.6 | 950.9 | 0 | 0
12.5417 | 2016-01-13 01:00 | 42382.0486 | 0 | 0 | 0 | 7.4 | 95.2 | 3.5 | 5.6 | 289 | 10.3 | 950.7 | 0 | 0
12.5486 | 2016-01-13 01:10 | 42382.0556 | 0 | 0 | 0 | 7.5 | 95.2 | 4.6 | 6.7 | 295 | 16.6 | 950 | 0 | 0
12.5556 | 2016-01-13 01:20 | 42382.0625 | 0 | 0 | 0 | 8.2 | 90.4 | 3.2 | 6.4 | 297.7 | 18.2 | 950.1 | 0 | 0
12.5625 | 2016-01-13 01:30 | 42382.0694 | 0 | 0 | 0 | 8.1 | 89.4 | 1.7 | 2.9 | 285.5 | 7.2 | 950.4 | 0 | 0
12.5694 | 2016-01-13 01:40 | 42382.0764 | 0 | 0 | 0 | 7.8 | 90.7 | 0 | 1.1 | 120.8 | 2.2 | 950.6 | 0 | 0
12.5764 | 2016-01-13 01:50 | 42382.0833 | 0 | 0 | 0 | 7.6 | 91.8 | 1.5 | 3.1 | 85.4 | 14 | 950.6 | 0 | 0
12.5833 | 2016-01-13 02:00 | 42382.0903 | 0 | 0 | 0 | 7.3 | 93.3 | 0 | 0 | 0 | 0 | 950.4 | 0 | 0
12.5903 | 2016-01-13 02:10 | 42382.0972 | 0 | 0 | 0 | 6.8 | 94.3 | 0 | 0 | 0 | 0 | 950.2 | 0 | 0
12.5972 | 2016-01-13 02:20 | 42382.1042 | 0 | 0 | 0 | 6.8 | 95.3 | 0.4 | 2.1 | 247.9 | 17.5 | 950.2 | 0 | 0
12.6042 | 2016-01-13 02:30 | 42382.1111 | 0 | 0 | 0 | 7 | 95.7 | 0.9 | 2.4 | 249.4 | 18.1 | 950.3 | 0 | 0
12.6111 | 2016-01-13 02:40 | 42382.1181 | 0 | 0 | 0 | 7 | 95.4 | 1.5 | 2.4 | 280.7 | 10.1 | 950.2 | 0 | 0
12.6181 | 2016-01-13 02:50 | 42382.125 | 0 | 0 | 0 | 6.7 | 95.7 | 0.9 | 2.4 | 281.4 | 9.2 | 950.1 | 0 | 0
12.625 | 2016-01-13 03:00 | 42382.1319 | 0 | 0 | 0 | 6.7 | 96.1 | 1.5 | 2.9 | 261.6 | 8.5 | 950.1 | 0 | 0
12.6319 | 2016-01-13 03:10 | 42382.1389 | 0 | 0 | 0 | 6.8 | 95.7 | 2 | 4.6 | 281.8 | 15.1 | 949.9 | 0 | 0
12.6389 | 2016-01-13 03:20 | 42382.1458 | 0 | 0 | 0 | 6.9 | 95.1 | 2.7 | 4.6 | 279.8 | 13.3 | 949.8 | 0 | 0
12.6458 | 2016-01-13 03:30 | 42382.1528 | 0 | 0 | 0 | 7 | 93.7 | 2.9 | 4.1 | 276.7 | 10.3 | 949.8 | 0 | 0
12.6528 | 2016-01-13 03:40 | 42382.1597 | 0 | 0 | 0 | 7.1 | 93.1 | 3 | 5.1 | 280.2 | 15.8 | 949.7 | 0 | 0
12.6597 | 2016-01-13 03:50 | 42382.1667 | 0 | 0 | 0 | 7.1 | 92.8 | 3.3 | 4.6 | 286.3 | 11.2 | 949.6 | 0 | 0
12.6667 | 2016-01-13 04:00 | 42382.1736 | 0 | 0 | 0 | 7 | 92.8 | 3 | 4.1 | 291.5 | 14.5 | 949.5 | 0 | 0
12.6736 | 2016-01-13 04:10 | 42382.1806 | 0 | 0 | 0 | 7.7 | 87.7 | 0.7 | 3.1 | 316 | 18.1 | 949.5 | 0 | 0
12.6806 | 2016-01-13 04:20 | 42382.1875 | 0 | 0 | 0 | 7 | 89.9 | 0.6 | 2.9 | 24.8 | 16.8 | 949.5 | 0 | 0
12.6875 | 2016-01-13 04:30 | 42382.1944 | 0 | 0 | 0 | 6.2 | 93.6 | 0.3 | 2.4 | 11.6 | 15 | 949.3 | 0 | 0
12.6944 | 2016-01-13 04:40 | 42382.2014 | 0 | 0 | 0 | 5.9 | 96.1 | 0.2 | 1.6 | 10.4 | 8 | 949.3 | 0 | 0
12.7014 | 2016-01-13 04:50 | 42382.2083 | 0 | 0 | 0 | 6.1 | 97.3 | 0.3 | 1.6 | 355.1 | 5.4 | 949.3 | 0 | 0
12.7083 | 2016-01-13 05:00 | 42382.2153 | 0 | 0 | 0 | 6 | 97.7 | 0 | 0 | 0 | 0 | 949.4 | 0 | 0
12.7153 | 2016-01-13 05:10 | 42382.2222 | 0 | 0 | 0 | 5.6 | 97.9 | 0.8 | 2.9 | 208.1 | 14.3 | 949.5 | 0 | 0
12.7222 | 2016-01-13 05:20 | 42382.2292 | 0 | 0 | 0 | 5.8 | 98.5 | 1.1 | 2.9 | 234.1 | 10.6 | 949.4 | 0 | 0
12.7292 | 2016-01-13 05:30 | 42382.2361 | 0 | 0 | 0 | 5.7 | 98.4 | 0.8 | 2.4 | 231 | 11.5 | 949.5 | 0 | 0
12.7361 | 2016-01-13 05:40 | 42382.2431 | 0 | 0 | 0 | 5.8 | 98.1 | 0.2 | 1.4 | 203.5 | 4.9 | 949.7 | 0 | 0
12.7431 | 2016-01-13 05:50 | 42382.25 | 0 | 0 | 0 | 5.7 | 98 | 0.4 | 1.6 | 220.5 | 10.1 | 949.7 | 0 | 0
12.75 | 2016-01-13 06:00 | 42382.2569 | 0 | 0 | 0 | 5.5 | 97.8 | 0 | 0 | 0 | 0 | 949.9 | 0 | 0
12.7569 | 2016-01-13 06:10 | 42382.2639 | 0 | 0 | 0 | 5.3 | 97.9 | 0 | 0 | 0 | 0 | 950 | 0 | 0
12.7639 | 2016-01-13 06:20 | 42382.2708 | 0 | 0 | 0 | 5.1 | 98 | 0 | 0 | 0 | 0 | 950.1 | 0 | 0
12.7708 | 2016-01-13 06:30 | 42382.2778 | 0 | 0 | 0 | 5.1 | 98.3 | 0 | 0 | 0 | 0 | 950.3 | 0 | 0
12.7778 | 2016-01-13 06:40 | 42382.2847 | 0 | 0 | 0 | 4.8 | 98.3 | 0 | 0 | 0 | 0 | 950.4 | 0 | 0
12.7847 | 2016-01-13 06:50 | 42382.2917 | 0 | 0 | 0 | 4.8 | 98.5 | 0.1 | 1.4 | 252.1 | 0.1 | 950.5 | 0 | 0
12.7917 | 2016-01-13 07:00 | 42382.2986 | 0 | 0 | 0.7 | 4.8 | 98.7 | 0.4 | 1.6 | 267.9 | 2.8 | 950.6 | 0 | 0
12.7986 | 2016-01-13 07:10 | 42382.3056 | 0 | 0 | 4.8 | 5 | 98.4 | 1.6 | 2.4 | 286.6 | 6.3 | 950.6 | 0 | 0
12.8056 | 2016-01-13 07:20 | 42382.3125 | 7.4 | 2.7 | 11.6 | 4.9 | 97.8 | 0.4 | 1.9 | 289.1 | 3.7 | 950.7 | 100 | 0
12.8125 | 2016-01-13 07:30 | 42382.3194 | 18.5 | 15.5 | 20.9 | 4.8 | 97.6 | 0.7 | 1.9 | 294.8 | 12.6 | 950.7 | 55.3944 | 0
12.8194 | 2016-01-13 07:40 | 42382.3264 | 34.3 | 33.7 | 32 | 4.8 | 97.5 | 0.8 | 2.1 | 269.4 | 4.8 | 950.8 | 8.3433 | 0
12.8264 | 2016-01-13 07:50 | 42382.3333 | 54.3 | 45.9 | 47.2 | 4.9 | 97.3 | 0.6 | 2.1 | 255.7 | 9.8 | 951 | -12.7213 | 0
12.8333 | 2016-01-13 08:00 | 42382.3403 | 56.8 | 2.9 | 59.4 | 4.5 | 97.5 | 1.1 | 2.4 | 262.9 | 7.2 | 951.2 | 20.1053 | 0
12.8403 | 2016-01-13 08:10 | 42382.3472 | 68.7 | 0.5 | 71.2 | 4.4 | 98.4 | 0.2 | 1.6 | 257.9 | 3 | 951.4 | 14.3459 | 0
12.8472 | 2016-01-13 08:20 | 42382.3542 | 89.5 | 0.9 | 90.9 | 4.6 | 98.7 | 0 | 0 | 0 | 0 | 951.6 | 7.5875 | 0
12.8542 | 2016-01-13 08:30 | 42382.3611 | 122.3 | 13 | 118.4 | 4.8 | 98.7 | 0 | 0.4 | 322.1 | 0 | 951.8 | -3.4282 | 0
12.8611 | 2016-01-13 08:40 | 42382.3681 | 157.5 | 36.6 | 143.8 | 5.2 | 98.6 | 0.3 | 1.4 | 321.9 | 0.6 | 951.9 | -15.1679 | 0
12.8681 | 2016-01-13 08:50 | 42382.375 | 176.7 | 133.6 | 136.7 | 5.8 | 98.4 | 0.4 | 1.6 | 335.4 | 8.3 | 952 | -3.846 | 0
12.875 | 2016-01-13 09:00 | 42382.3819 | 211.9 | 235.6 | 136 | 6.3 | 97.9 | 1.1 | 1.6 | 14.2 | 25 | 952.1 | -4.2236 | 0
12.8819 | 2016-01-13 09:10 | 42382.3889 | 239.9 | 305 | 133.8 | 6.8 | 97.3 | 0.2 | 1.4 | 348.1 | 0 | 952.1 | -6.1735 | 0
12.8889 | 2016-01-13 09:20 | 42382.3958 | 272.3 | 363.2 | 137.2 | 7.6 | 96.4 | 0 | 0 | 0 | 0 | 952.1 | -7.5188 | 0
12.8958 | 2016-01-13 09:30 | 42382.4028 | 307.4 | 413 | 144.2 | 8.7 | 94.3 | 0 | 0 | 0 | 0 | 952.1 | -8.9066 | 0
12.9028 | 2016-01-13 09:40 | 42382.4097 | 343.1 | 460.6 | 150.8 | 9.3 | 90.2 | 0 | 0 | 0 | 0 | 952.3 | -10.6197 | 0
12.9097 | 2016-01-13 09:50 | 42382.4167 | 379.1 | 506.7 | 157 | 9.9 | 87.4 | 0.1 | 1.1 | 163.7 | 2.2 | 952.3 | -11.974 | 0
12.9167 | 2016-01-13 10:00 | 42382.4236 | 404 | 528.8 | 161.5 | 10.3 | 84.3 | 0.2 | 1.6 | 160.7 | 0 | 952.4 | -13.5492 | 0
12.9236 | 2016-01-13 10:10 | 42382.4306 | 419.4 | 530.4 | 165.8 | 11 | 79.7 | 0.1 | 1.1 | 160.6 | 0 | 952.4 | -15.191 | 0
12.9306 | 2016-01-13 10:20 | 42382.4375 | 430.5 | 523.6 | 170.5 | 11.6 | 75.2 | 0.1 | 1.1 | 160.6 | 0 | 952.4 | -16.673 | 0
12.9375 | 2016-01-13 10:30 | 42382.4444 | 438.6 | 511.5 | 174.8 | 11.7 | 74.9 | 0.1 | 1.1 | 151.6 | 5.6 | 952.4 | -19.9678 | 0
12.9444 | 2016-01-13 10:40 | 42382.4514 | 460.2 | 526.7 | 177 | 11.9 | 72.4 | 0.5 | 1.4 | 194.6 | 12.9 | 952.4 | -28.4243 | 0
12.9514 | 2016-01-13 10:50 | 42382.4583 | 472.5 | 527.4 | 182 | 12.8 | 69.6 | 0.9 | 2.4 | 191.5 | 8.1 | 952.4 | -28.4795 | 0
12.9583 | 2016-01-13 11:00 | 42382.4653 | 483.6 | 528.4 | 187.1 | 13.1 | 63.4 | 1.4 | 2.4 | 173.7 | 13.4 | 952.3 | -27.2006 | 0
12.9653 | 2016-01-13 11:10 | 42382.4722 | 486.2 | 514.2 | 193.1 | 13.4 | 61.8 | 1.1 | 2.1 | 166.8 | 10.9 | 952.3 | -25.2625 | 0
12.9722 | 2016-01-13 11:20 | 42382.4792 | 491.2 | 505.5 | 197.8 | 13.7 | 63.1 | 1.1 | 2.1 | 185.8 | 10.3 | 952.2 | -26.4438 | 0
12.9792 | 2016-01-13 11:30 | 42382.4861 | 498.6 | 505.4 | 203.8 | 13.4 | 64.7 | 1.8 | 3.1 | 200.1 | 12.6 | 952.2 | -22.5634 | 1
12.9861 | 2016-01-13 11:40 | 42382.4931 | 505.5 | 507.9 | 207.3 | 13.7 | 64.5 | 1.3 | 2.6 | 193.8 | 15.9 | 952 | -21.0728 | 0
12.9931 | 2016-01-13 11:50 | 42382.5 | 508.1 | 504.4 | 209.9 | 13.7 | 63.4 | 1.8 | 3.1 | 165.1 | 14.4 | 951.9 | -20.9339 | 0
13 | 2016-01-13 12:00 | 42382.5069 | 512 | 505.1 | 212.3 | 13.8 | 64.1 | 1.3 | 2.4 | 154.6 | 12.9 | 951.7 | -20.6167 | 0
13.0069 | 2016-01-13 12:10 | 42382.5139 | 512.2 | 502.4 | 213.4 | 14.2 | 63.2 | 1.1 | 2.6 | 190.1 | 20.6 | 951.6 | -20.8478 | 0
13.0139 | 2016-01-13 12:20 | 42382.5208 | 509 | 489.3 | 217.5 | 14.6 | 63.5 | 1.5 | 3.1 | 184.7 | 14.6 | 951.5 | -21.6131 | 0
13.0208 | 2016-01-13 12:30 | 42382.5278 | 493.3 | 459.2 | 219.5 | 14.6 | 61.6 | 1.5 | 3.4 | 185.7 | 19.6 | 951.4 | -22.3544 | 0
13.0278 | 2016-01-13 12:40 | 42382.5347 | 502.1 | 459.7 | 229.8 | 14.6 | 61 | 1.9 | 3.4 | 185.4 | 13.6 | 951.3 | -22.1301 | 0
13.0347 | 2016-01-13 12:50 | 42382.5417 | 500.7 | 454.7 | 233.6 | 14.7 | 60.1 | 1.1 | 2.6 | 181.9 | 19.2 | 951.2 | -22.0616 | 0
13.0417 | 2016-01-13 13:00 | 42382.5486 | 474.9 | 422.4 | 228.1 | 14.8 | 61.6 | 1.2 | 2.9 | 220.9 | 20.4 | 951 | -23.1771 | 0
13.0486 | 2016-01-13 13:10 | 42382.5556 | 463.6 | 420.9 | 220.6 | 14.8 | 63.1 | 0.4 | 1.6 | 187.8 | 20.7 | 950.8 | -24.0733 | 0
13.0556 | 2016-01-13 13:20 | 42382.5625 | 461.6 | 437.1 | 213.8 | 15 | 62.2 | 1.3 | 2.6 | 257.6 | 16.7 | 950.7 | -24.4488 | 0
13.0625 | 2016-01-13 13:30 | 42382.5694 | 455.1 | 446.2 | 206.8 | 15.2 | 61.2 | 0.2 | 1.6 | 266.9 | 6.7 | 950.6 | -25.6113 | 0
13.0694 | 2016-01-13 13:40 | 42382.5764 | 428 | 419.8 | 198.9 | 15.6 | 61.3 | 0.8 | 1.9 | 226.8 | 7 | 950.3 | -25.6899 | 0
13.0764 | 2016-01-13 13:50 | 42382.5833 | 418.1 | 413.8 | 197.7 | 15.6 | 61.1 | 0.1 | 1.4 | 228.6 | 0 | 950.2 | -26.2089 | 0
13.0833 | 2016-01-13 14:00 | 42382.5903 | 399.5 | 392.5 | 195.8 | 15.8 | 59.8 | 0.6 | 1.9 | 265.6 | 7.3 | 950.1 | -26.4675 | 0
13.0903 | 2016-01-13 14:10 | 42382.5972 | 385.1 | 377 | 195 | 15.6 | 60.9 | 0.8 | 1.9 | 266.5 | 12.3 | 950.1 | -27.3101 | 0
13.0972 | 2016-01-13 14:20 | 42382.6042 | 359.5 | 349.4 | 188.6 | 15.7 | 60.1 | 0.3 | 1.4 | 270.1 | 1.5 | 950.1 | -27.9512 | 0
13.1042 | 2016-01-13 14:30 | 42382.6111 | 307.7 | 286.4 | 171.7 | 15.8 | 58.9 | 0.7 | 1.9 | 244.1 | 6.1 | 950.1 | -26.7047 | 0
13.1111 | 2016-01-13 14:40 | 42382.6181 | 292 | 261 | 172.6 | 15.8 | 57.6 | 0.2 | 1.4 | 240.4 | 0 | 949.9 | -26.9768 | 0
13.1181 | 2016-01-13 14:50 | 42382.625 | 284.2 | 250.3 | 174.6 | 16.3 | 55.9 | 0 | 0 | 0 | 0 | 949.9 | -28.0823 | 0
13.125 | 2016-01-13 15:00 | 42382.6319 | 218.2 | 147.4 | 153.3 | 16.5 | 56.2 | 0.1 | 1.1 | 187.2 | 11.1 | 949.8 | -27.2216 | 0
13.1319 | 2016-01-13 15:10 | 42382.6389 | 176.9 | 100.2 | 133.7 | 15.6 | 57.5 | 0.3 | 1.4 | 147.6 | 0 | 949.8 | -23.7473 | 0
13.1389 | 2016-01-13 15:20 | 42382.6458 | 241.5 | 211.9 | 163.7 | 15.7 | 58.1 | 0 | 0.7 | 147.6 | 0 | 949.8 | -27.9515 | 0
13.1458 | 2016-01-13 15:30 | 42382.6528 | 224.2 | 197.9 | 156.2 | 16.5 | 56.2 | 0 | 0.7 | 147.6 | 0 | 949.7 | -29.368 | 0
13.1528 | 2016-01-13 15:40 | 42382.6597 | 194.3 | 184.5 | 135.7 | 16.1 | 56.1 | 0 | 1.1 | 147.6 | 0 | 949.7 | -30.0667 | 0
13.1597 | 2016-01-13 15:50 | 42382.6667 | 163.6 | 166.7 | 114.7 | 16 | 56.6 | 0.1 | 1.4 | 154.1 | 2.1 | 949.7 | -31.9793 | 0
13.1667 | 2016-01-13 16:00 | 42382.6736 | 91.3 | 66.6 | 69.8 | 15.8 | 58.2 | 0 | 0.7 | 160.9 | 0 | 949.8 | -31.8806 | 0
13.1736 | 2016-01-13 16:10 | 42382.6806 | 78 | 66.9 | 59.2 | 15.3 | 60.5 | 0 | 0.7 | 160.9 | 0 | 949.8 | -32.1775 | 0
13.1806 | 2016-01-13 16:20 | 42382.6875 | 60.1 | 33.8 | 50 | 14.9 | 62.1 | 0.8 | 2.1 | 252.1 | 20.4 | 949.9 | -29.1286 | 0
13.1875 | 2016-01-13 16:30 | 42382.6944 | 41.2 | 7.3 | 36.6 | 14.3 | 69.8 | 1.9 | 3.4 | 272.9 | 13.6 | 949.8 | -27.9067 | 0
13.1944 | 2016-01-13 16:40 | 42382.7014 | 36.1 | 3.7 | 32.4 | 13.7 | 76.9 | 1.8 | 3.1 | 266.1 | 7.5 | 949.8 | -33.1724 | 0
13.2014 | 2016-01-13 16:50 | 42382.7083 | 28.9 | 1.6 | 26.1 | 13.3 | 79.5 | 2 | 3.4 | 267.7 | 11.8 | 949.7 | -38.5289 | 0
13.2083 | 2016-01-13 17:00 | 42382.7153 | 16.4 | 1.6 | 14.3 | 13 | 79.4 | 1.9 | 3.4 | 268.6 | 10.3 | 949.7 | -51.7653 | 0
13.2153 | 2016-01-13 17:10 | 42382.7222 | 4.3 | 0 | 2.8 | 12.7 | 79.8 | 2 | 3.1 | 270.9 | 9.5 | 949.7 | -100 | 0
13.2222 | 2016-01-13 17:20 | 42382.7292 | 0 | 0 | 0 | 12.4 | 81.4 | 1.7 | 3.1 | 265.4 | 10.2 | 949.8 | 0 | 0
13.2292 | 2016-01-13 17:30 | 42382.7361 | 0 | 0 | 0 | 12.2 | 82.1 | 1.7 | 2.9 | 265.3 | 13.6 | 949.8 | 0 | 0
13.2361 | 2016-01-13 17:40 | 42382.7431 | 0 | 0 | 0 | 12 | 83.1 | 1.7 | 2.4 | 273.2 | 5.8 | 949.8 | 0 | 0
13.2431 | 2016-01-13 17:50 | 42382.75 | 0 | 0 | 0 | 11.9 | 83.5 | 1.5 | 2.6 | 270.5 | 7.3 | 950 | 0 | 0
13.25 | 2016-01-13 18:00 | 42382.7569 | 0 | 0 | 0 | 11.8 | 83.8 | 1.5 | 2.9 | 283.6 | 8.3 | 950 | 0 | 0
13.2569 | 2016-01-13 18:10 | 42382.7639 | 0 | 0 | 0 | 11.7 | 84 | 1.4 | 2.4 | 294.3 | 6.4 | 950 | 0 | 0
13.2639 | 2016-01-13 18:20 | 42382.7708 | 0 | 0 | 0 | 11.4 | 85.1 | 1.6 | 2.6 | 279.9 | 7.8 | 950 | 0 | 0
13.2708 | 2016-01-13 18:30 | 42382.7778 | 0 | 0 | 0 | 11.4 | 85.3 | 2 | 2.9 | 278.4 | 10.6 | 950.2 | 0 | 0
13.2778 | 2016-01-13 18:40 | 42382.7847 | 0 | 0 | 0 | 11.2 | 86.2 | 1.4 | 2.6 | 280 | 10.3 | 950.4 | 0 | 0
13.2847 | 2016-01-13 18:50 | 42382.7917 | 0 | 0 | 0 | 11 | 86.5 | 1.5 | 2.4 | 279.3 | 10.3 | 950.5 | 0 | 0
13.2917 | 2016-01-13 19:00 | 42382.7986 | 0 | 0 | 0 | 10.8 | 87.1 | 1.6 | 2.6 | 272.6 | 6.8 | 950.6 | 0 | 0
13.2986 | 2016-01-13 19:10 | 42382.8056 | 0 | 0 | 0 | 10.8 | 86.4 | 1 | 2.4 | 274.2 | 6.3 | 950.6 | 0 | 0
13.3056 | 2016-01-13 19:20 | 42382.8125 | 0 | 0 | 0 | 10.7 | 86.1 | 1.2 | 2.4 | 287.3 | 6.1 | 950.6 | 0 | 0
13.3125 | 2016-01-13 19:30 | 42382.8194 | 0 | 0 | 0 | 10.5 | 86.9 | 1 | 1.9 | 290.7 | 3.5 | 950.7 | 0 | 0
13.3194 | 2016-01-13 19:40 | 42382.8264 | 0 | 0 | 0 | 10.5 | 86.9 | 0.5 | 2.4 | 302.7 | 7.2 | 950.7 | 0 | 0
13.3264 | 2016-01-13 19:50 | 42382.8333 | 0 | 0 | 0 | 10.1 | 88 | 0.2 | 1.4 | 314.3 | 3.1 | 950.6 | 0 | 0
13.3333 | 2016-01-13 20:00 | 42382.8403 | 0 | 0 | 0 | 9.7 | 89.7 | 0.2 | 1.9 | 326.9 | 2.3 | 950.7 | 0 | 0
13.3403 | 2016-01-13 20:10 | 42382.8472 | 0 | 0 | 0 | 9.8 | 89.9 | 0.3 | 1.9 | 330 | 3.2 | 950.7 | 0 | 0
13.3472 | 2016-01-13 20:20 | 42382.8542 | 0 | 0 | 0 | 9.7 | 90.3 | 0 | 0 | 0 | 0 | 950.8 | 0 | 0
13.3542 | 2016-01-13 20:30 | 42382.8611 | 0 | 0 | 0 | 9.5 | 91.3 | 0 | 0 | 0 | 0 | 950.8 | 0 | 0
13.3611 | 2016-01-13 20:40 | 42382.8681 | 0 | 0 | 0 | 9.3 | 92.3 | 0 | 0 | 0 | 0 | 950.8 | 0 | 0
13.3681 | 2016-01-13 20:50 | 42382.875 | 0 | 0 | 0 | 9.3 | 92.8 | 0 | 0 | 0 | 0 | 950.8 | 0 | 0
13.375 | 2016-01-13 21:00 | 42382.8819 | 0 | 0 | 0 | 9.5 | 92.8 | 0 | 0 | 0 | 0 | 950.9 | 0 | 0
13.3819 | 2016-01-13 21:10 | 42382.8889 | 0 | 0 | 0 | 9.4 | 92.7 | 0 | 0 | 0 | 0 | 951 | 0 | 0
13.3889 | 2016-01-13 21:20 | 42382.8958 | 0 | 0 | 0 | 9.3 | 92.3 | 0 | 0 | 0 | 0 | 951 | 0 | 0
13.3958 | 2016-01-13 21:30 | 42382.9028 | 0 | 0 | 0 | 9.1 | 92.6 | 0 | 0 | 0 | 0 | 950.9 | 0 | 0
13.4028 | 2016-01-13 21:40 | 42382.9097 | 0 | 0 | 0 | 9.1 | 93 | 0 | 0 | 0 | 0 | 951 | 0 | 0
13.4097 | 2016-01-13 21:50 | 42382.9167 | 0 | 0 | 0 | 9.3 | 93.2 | 0 | 1.1 | 256 | 1.2 | 951.1 | 0 | 0
13.4167 | 2016-01-13 22:00 | 42382.9236 | 0 | 0 | 0 | 9.2 | 91.9 | 0 | 0 | 0 | 0 | 951.2 | 0 | 0
13.4236 | 2016-01-13 22:10 | 42382.9306 | 0 | 0 | 0 | 8.9 | 92.1 | 0.4 | 1.4 | 284.4 | 0.6 | 951 | 0 | 0
13.4306 | 2016-01-13 22:20 | 42382.9375 | 0 | 0 | 0 | 8.9 | 91.9 | 0 | 0.7 | 285.4 | 0 | 951 | 0 | 0
13.4375 | 2016-01-13 22:30 | 42382.9444 | 0 | 0 | 0 | 8.8 | 92.5 | 0.8 | 2.4 | 286.1 | 3.1 | 951.1 | 0 | 0
13.4444 | 2016-01-13 22:40 | 42382.9514 | 0 | 0 | 0 | 8.8 | 92.3 | 1.3 | 1.9 | 291.7 | 6.6 | 951 | 0 | 0
13.4514 | 2016-01-13 22:50 | 42382.9583 | 0 | 0 | 0 | 8.6 | 92.8 | 1.6 | 2.4 | 288.1 | 7.6 | 951 | 0 | 0
13.4583 | 2016-01-13 23:00 | 42382.9653 | 0 | 0 | 0 | 8.5 | 93.4 | 0.7 | 2.1 | 291.2 | 4.8 | 951 | 0 | 0
13.4653 | 2016-01-13 23:10 | 42382.9722 | 0 | 0 | 0 | 8.4 | 94.1 | 0.9 | 2.1 | 299.3 | 9.6 | 950.9 | 0 | 0
13.4722 | 2016-01-13 23:20 | 42382.9792 | 0 | 0 | 0 | 8.3 | 94.4 | 1.6 | 2.1 | 288 | 1 | 950.9 | 0 | 0
13.4792 | 2016-01-13 23:30 | 42382.9861 | 0 | 0 | 0 | 8.4 | 94.5 | 1.5 | 2.1 | 298.1 | 5.8 | 950.7 | 0 | 0
13.4861 | 2016-01-13 23:40 | 42382.9931 | 0 | 0 | 0 | 8.2 | 94.6 | 0.3 | 1.4 | 296.3 | 4.7 | 950.6 | 0 | 0
13.4931 | 2016-01-13 23:50 | 42383 | 0 | 0 | 0 | 8 | 95.1 | 0 | 0 | 0 | 0 | 950.4 | 0 | 0
13.5 | 2016-01-14 | 42383.0069 | 0 | 0 | 0 | 7.7 | 95.4 | 0 | 0 | 0 | 0 | 950.3 | 0 | 0
13.5069 | 2016-01-14 00:10 | 42383.0139 | 0 | 0 | 0 | 7.6 | 96 | 0 | 0 | 0 | 0 | 950.2 | 0 | 0
13.5139 | 2016-01-14 00:20 | 42383.0208 | 0 | 0 | 0 | 7.5 | 96.5 | 0 | 0 | 0 | 0 | 950.1 | 0 | 0
13.5208 | 2016-01-14 00:30 | 42383.0278 | 0 | 0 | 0 | 7.4 | 96.6 | 0 | 0 | 0 | 0 | 950.2 | 0 | 0
13.5278 | 2016-01-14 00:40 | 42383.0347 | 0 | 0 | 0 | 7 | 96.7 | 0 | 0 | 0 | 0 | 950.2 | 0 | 0
13.5347 | 2016-01-14 00:50 | 42383.0417 | 0 | 0 | 0 | 6.9 | 97.2 | 0 | 0 | 0 | 0 | 950.1 | 0 | 0
13.5417 | 2016-01-14 01:00 | 42383.0486 | 0 | 0 | 0 | 6.9 | 97.7 | 0 | 0 | 0 | 0 | 950.1 | 0 | 0
13.5486 | 2016-01-14 01:10 | 42383.0556 | 0 | 0 | 0 | 6.9 | 97.8 | 0 | 0 | 0 | 0 | 950 | 0 | 0
13.5556 | 2016-01-14 01:20 | 42383.0625 | 0 | 0 | 0 | 7 | 97.9 | 0 | 0 | 0 | 0 | 950 | 0 | 0
13.5625 | 2016-01-14 01:30 | 42383.0694 | 0 | 0 | 0 | 6.8 | 97.7 | 0 | 0 | 0 | 0 | 950 | 0 | 0
13.5694 | 2016-01-14 01:40 | 42383.0764 | 0 | 0 | 0 | 7.1 | 97.6 | 0.5 | 1.4 | 312.1 | 0 | 949.9 | 0 | 0
13.5764 | 2016-01-14 01:50 | 42383.0833 | 0 | 0 | 0 | 7.1 | 96.6 | 0 | 0 | 0 | 0 | 949.8 | 0 | 0
13.5833 | 2016-01-14 02:00 | 42383.0903 | 0 | 0 | 0 | 7.3 | 95.8 | 0 | 0 | 0 | 0 | 949.9 | 0 | 0
13.5903 | 2016-01-14 02:10 | 42383.0972 | 0 | 0 | 0 | 7.4 | 95.3 | 0 | 0 | 0 | 0 | 949.8 | 0 | 0
13.5972 | 2016-01-14 02:20 | 42383.1042 | 0 | 0 | 0 | 7.3 | 95.5 | 0 | 0 | 0 | 0 | 949.7 | 0 | 0
13.6042 | 2016-01-14 02:30 | 42383.1111 | 0 | 0 | 0 | 7.1 | 95.6 | 0.2 | 1.6 | 276.4 | 3.1 | 949.6 | 0 | 0
13.6111 | 2016-01-14 02:40 | 42383.1181 | 0 | 0 | 0 | 7.3 | 95 | 0.9 | 1.9 | 279.3 | 4.8 | 949.6 | 0 | 0
13.6181 | 2016-01-14 02:50 | 42383.125 | 0 | 0 | 0 | 7.2 | 94.3 | 0.2 | 1.1 | 284.9 | 0 | 949.6 | 0 | 0
13.625 | 2016-01-14 03:00 | 42383.1319 | 0 | 0 | 0 | 7.5 | 94.5 | 0.8 | 1.6 | 296.2 | 2.4 | 949.5 | 0 | 0
13.6319 | 2016-01-14 03:10 | 42383.1389 | 0 | 0 | 0 | 7.5 | 94.1 | 0.7 | 1.4 | 297.1 | 0.1 | 949.4 | 0 | 0
13.6389 | 2016-01-14 03:20 | 42383.1458 | 0 | 0 | 0 | 7.4 | 94.1 | 0.9 | 1.4 | 297 | 0.1 | 949.4 | 0 | 0
13.6458 | 2016-01-14 03:30 | 42383.1528 | 0 | 0 | 0 | 7.5 | 93.8 | 1.2 | 2.1 | 275.4 | 10.4 | 949.4 | 0 | 0
13.6528 | 2016-01-14 03:40 | 42383.1597 | 0 | 0 | 0 | 7.6 | 92.4 | 1.7 | 2.6 | 265.6 | 6.9 | 949.4 | 0 | 0
13.6597 | 2016-01-14 03:50 | 42383.1667 | 0 | 0 | 0 | 7.5 | 92.5 | 1.8 | 2.6 | 265.4 | 6.6 | 949.3 | 0 | 0
13.6667 | 2016-01-14 04:00 | 42383.1736 | 0 | 0 | 0 | 7.5 | 93.2 | 2.2 | 3.1 | 267.1 | 8.4 | 949.3 | 0 | 0
13.6736 | 2016-01-14 04:10 | 42383.1806 | 0 | 0 | 0 | 7.7 | 93 | 2.1 | 3.1 | 271.3 | 4.4 | 949.2 | 0 | 0
13.6806 | 2016-01-14 04:20 | 42383.1875 | 0 | 0 | 0 | 7.8 | 92.4 | 0.8 | 2.4 | 267.2 | 5.7 | 949 | 0 | 0
13.6875 | 2016-01-14 04:30 | 42383.1944 | 0 | 0 | 0 | 7.6 | 92.6 | 0.3 | 1.6 | 266 | 2.2 | 949 | 0 | 0
13.6944 | 2016-01-14 04:40 | 42383.2014 | 0 | 0 | 0 | 7.8 | 92.7 | 1.4 | 2.1 | 275.3 | 3.3 | 948.9 | 0 | 0
13.7014 | 2016-01-14 04:50 | 42383.2083 | 0 | 0 | 0 | 7.7 | 92.2 | 0 | 0.7 | 261.6 | 1.4 | 949 | 0 | 0
13.7083 | 2016-01-14 05:00 | 42383.2153 | 0 | 0 | 0 | 7.4 | 93.9 | 0.6 | 1.6 | 256.8 | 2.2 | 949.2 | 0 | 0
13.7153 | 2016-01-14 05:10 | 42383.2222 | 0 | 0 | 0 | 7.5 | 94.3 | 1 | 1.9 | 280.6 | 12.9 | 949.1 | 0 | 0
13.7222 | 2016-01-14 05:20 | 42383.2292 | 0 | 0 | 0 | 7.3 | 94.1 | 0.7 | 1.9 | 265.6 | 5.1 | 949.2 | 0 | 0
13.7292 | 2016-01-14 05:30 | 42383.2361 | 0 | 0 | 0 | 7.3 | 93.7 | 0.8 | 2.4 | 251 | 7.8 | 949.2 | 0 | 0
13.7361 | 2016-01-14 05:40 | 42383.2431 | 0 | 0 | 0 | 7.2 | 93.7 | 1.6 | 2.9 | 260.7 | 12.2 | 949.2 | 0 | 0
13.7431 | 2016-01-14 05:50 | 42383.25 | 0 | 0 | 0 | 7 | 94.2 | 1.2 | 2.1 | 271.9 | 6.7 | 949.3 | 0 | 0
13.75 | 2016-01-14 06:00 | 42383.2569 | 0 | 0 | 0 | 6.8 | 94.3 | 0 | 1.1 | 272.7 | 0 | 949.2 | 0 | 0
13.7569 | 2016-01-14 06:10 | 42383.2639 | 0 | 0 | 0 | 6.5 | 94.8 | 0 | 1.1 | 274.8 | 0 | 949.2 | 0 | 0
13.7639 | 2016-01-14 06:20 | 42383.2708 | 0 | 0 | 0 | 6.6 | 95.4 | 0.1 | 1.4 | 293.7 | 1.7 | 949.2 | 0 | 0
13.7708 | 2016-01-14 06:30 | 42383.2778 | 0 | 0 | 0 | 6.5 | 95.4 | 0 | 0 | 0 | 0 | 949.3 | 0 | 0
13.7778 | 2016-01-14 06:40 | 42383.2847 | 0 | 0 | 0 | 6.4 | 95.9 | 0 | 0 | 0 | 0 | 949.3 | 0 | 0
13.7847 | 2016-01-14 06:50 | 42383.2917 | 0 | 0 | 0 | 6.3 | 96.1 | 0 | 0 | 0 | 0 | 949.3 | 0 | 0
13.7917 | 2016-01-14 07:00 | 42383.2986 | 0 | 0 | 0 | 6.1 | 96.5 | 0 | 0 | 0 | 0 | 949.4 | 0 | 0
13.7986 | 2016-01-14 07:10 | 42383.3056 | 1.7 | 0 | 2.4 | 6.3 | 96.7 | 0 | 0 | 0 | 0 | 949.5 | 0 | 0
13.8056 | 2016-01-14 07:20 | 42383.3125 | 7.7 | 0 | 8.5 | 6.3 | 96.8 | 0 | 0.4 | 199.2 | 0 | 949.6 | 26.2646 | 0
13.8125 | 2016-01-14 07:30 | 42383.3194 | 17.8 | 0 | 18.6 | 6.4 | 96.7 | 0.3 | 1.4 | 207.5 | 3.9 | 949.8 | 13.1728 | 0
13.8194 | 2016-01-14 07:40 | 42383.3264 | 25.6 | 1 | 26.1 | 6.5 | 96.1 | 1.1 | 2.1 | 215.3 | 6 | 950 | 6.4734 | 0
13.8264 | 2016-01-14 07:50 | 42383.3333 | 34.2 | 0.9 | 34.4 | 6.5 | 95.9 | 1.3 | 2.6 | 225.2 | 10.7 | 950.1 | 2.5416 | 0
13.8333 | 2016-01-14 08:00 | 42383.3403 | 49.4 | 0.9 | 49 | 6.4 | 95.9 | 1 | 2.9 | 256.3 | 13.6 | 950.3 | -1.7334 | 0
13.8403 | 2016-01-14 08:10 | 42383.3472 | 59.2 | 1.3 | 58.2 | 6.4 | 96 | 1.6 | 2.6 | 252.3 | 9.3 | 950.5 | -4.2126 | 0
13.8472 | 2016-01-14 08:20 | 42383.3542 | 64.6 | 2.5 | 63.1 | 6.6 | 95.7 | 1.2 | 2.6 | 257.2 | 10.1 | 950.7 | -4.6343 | 0
13.8542 | 2016-01-14 08:30 | 42383.3611 | 87.1 | 1.6 | 85.3 | 6.7 | 95.2 | 0.5 | 2.1 | 263.8 | 5.5 | 950.8 | -5.9513 | 0
13.8611 | 2016-01-14 08:40 | 42383.3681 | 96.4 | 1.1 | 94.4 | 7 | 94.3 | 0 | 0 | 0 | 0 | 950.8 | -6.4277 | 0
13.8681 | 2016-01-14 08:50 | 42383.375 | 106.1 | 0.7 | 104.1 | 7.2 | 93.7 | 0 | 0 | 0 | 0 | 951 | -6.1462 | 0
13.875 | 2016-01-14 09:00 | 42383.3819 | 118.2 | 0.5 | 116.3 | 7.4 | 93.9 | 0 | 0 | 0 | 0 | 951.1 | -5.4812 | 0
13.8819 | 2016-01-14 09:10 | 42383.3889 | 120.1 | 1.1 | 118 | 7.6 | 93.2 | 0.1 | 1.1 | 274.4 | 0.6 | 951.4 | -5.0365 | 0
13.8889 | 2016-01-14 09:20 | 42383.3958 | 131.4 | 1.3 | 129 | 7.7 | 93.4 | 0 | 0.7 | 179.9 | 0 | 951.6 | -5.262 | 0
13.8958 | 2016-01-14 09:30 | 42383.4028 | 153.9 | 1 | 151 | 8 | 93.1 | 0 | 0 | 0 | 0 | 951.8 | -6.4703 | 0
13.9028 | 2016-01-14 09:40 | 42383.4097 | 148.8 | 1.5 | 145.8 | 8.2 | 92.5 | 0.7 | 2.1 | 195.4 | 8.4 | 952 | -5.8252 | 0
13.9097 | 2016-01-14 09:50 | 42383.4167 | 143.5 | 0.6 | 140.5 | 8.2 | 91.9 | 0 | 0.7 | 218.3 | 0.1 | 952.1 | -6.3811 | 0
13.9167 | 2016-01-14 10:00 | 42383.4236 | 136.6 | 0.9 | 133.3 | 8.4 | 91.8 | 0 | 0 | 0 | 0 | 952.1 | -6.4542 | 0
13.9236 | 2016-01-14 10:10 | 42383.4306 | 146.9 | 0.8 | 143.6 | 8.6 | 91.3 | 0 | 0.7 | 2.6 | 0 | 952.1 | -6.2742 | 0
13.9306 | 2016-01-14 10:20 | 42383.4375 | 147.4 | 0.8 | 144.1 | 9 | 91.5 | 0.2 | 1.9 | 24.1 | 2.6 | 952 | -6.0327 | 0
13.9375 | 2016-01-14 10:30 | 42383.4444 | 157.3 | 0.7 | 154 | 9.1 | 91.2 | 0.2 | 1.6 | 27.3 | 3.8 | 952 | -5.9243 | 0
13.9444 | 2016-01-14 10:40 | 42383.4514 | 166.4 | 1.3 | 162.2 | 9.2 | 91 | 0.7 | 2.6 | 68.3 | 17.4 | 951.9 | -6.9027 | 0
13.9514 | 2016-01-14 10:50 | 42383.4583 | 230.6 | 29.3 | 210.2 | 9.3 | 90.9 | 1 | 2.6 | 82.8 | 12.9 | 951.8 | -9.5918 | 0
13.9583 | 2016-01-14 11:00 | 42383.4653 | 286.5 | 42.7 | 257.8 | 9.8 | 90.4 | 0.4 | 2.6 | 91.6 | 4.6 | 951.8 | -10.8789 | 0
13.9653 | 2016-01-14 11:10 | 42383.4722 | 377.2 | 111.3 | 308.8 | 10.4 | 87.8 | 0.8 | 1.9 | 38.4 | 19.3 | 951.7 | -14.116 | 0
13.9722 | 2016-01-14 11:20 | 42383.4792 | 375.4 | 157.5 | 279.4 | 11 | 86.4 | 0.5 | 2.4 | 70.2 | 12.7 | 951.5 | -15.8817 | 0
13.9792 | 2016-01-14 11:30 | 42383.4861 | 297 | 94.2 | 236.3 | 11.7 | 84.9 | 0.5 | 2.1 | 63 | 17.4 | 951.4 | -14.0839 | 0
13.9861 | 2016-01-14 11:40 | 42383.4931 | 250.8 | 42.4 | 219.7 | 11.7 | 82.6 | 0.8 | 2.9 | 71.9 | 16.9 | 951.3 | -12.5482 | 0
13.9931 | 2016-01-14 11:50 | 42383.5 | 219.8 | 16 | 204.3 | 11.7 | 82 | 0.7 | 2.4 | 86.1 | 8.3 | 951.2 | -11.1953 | 0
14 | 2016-01-14 12:00 | 42383.5069 | 202.1 | 6.5 | 192.3 | 11.9 | 82.3 | 0.6 | 1.9 | 82.7 | 16.4 | 951.1 | -10.6194 | 0
14.0069 | 2016-01-14 12:10 | 42383.5139 | 188.5 | 11.3 | 176.1 | 11.8 | 82.5 | 0.7 | 1.9 | 101.4 | 8 | 951 | -10.3224 | 0
14.0139 | 2016-01-14 12:20 | 42383.5208 | 330.8 | 135.5 | 243.7 | 11.9 | 80.3 | 0.4 | 1.9 | 137.9 | 7 | 951 | -16.4984 | 0
14.0208 | 2016-01-14 12:30 | 42383.5278 | 405.4 | 207.3 | 276.2 | 12.4 | 76.4 | 0.2 | 1.4 | 122.5 | 2.1 | 950.8 | -18.9248 | 0
14.0278 | 2016-01-14 12:40 | 42383.5347 | 456.3 | 286.5 | 281.9 | 13 | 73.2 | 0.9 | 2.4 | 101.6 | 11.2 | 950.6 | -20.6907 | 0
14.0347 | 2016-01-14 12:50 | 42383.5417 | 488.4 | 312.9 | 300 | 13.5 | 68.5 | 0.9 | 2.6 | 93.8 | 6.8 | 950.4 | -21.8097 | 0
14.0417 | 2016-01-14 13:00 | 42383.5486 | 463.1 | 267 | 302.6 | 14 | 65.8 | 1.6 | 2.9 | 95.1 | 9.6 | 950.3 | -21.3719 | 0
14.0486 | 2016-01-14 13:10 | 42383.5556 | 500.5 | 349.6 | 295.9 | 14.2 | 62.7 | 0.9 | 2.9 | 87.6 | 8.1 | 950.2 | -23.1933 | 0
14.0556 | 2016-01-14 13:20 | 42383.5625 | 504.4 | 418 | 264 | 15 | 60.8 | 0.7 | 2.1 | 104.5 | 3 | 950 | -27.4661 | 0
14.0625 | 2016-01-14 13:30 | 42383.5694 | 475.6 | 433.6 | 232.1 | 15.6 | 57 | 0.4 | 1.9 | 102.3 | 5.5 | 949.9 | -26.632 | 0
14.0694 | 2016-01-14 13:40 | 42383.5764 | 320.3 | 198.1 | 205.5 | 15.7 | 56.3 | 0.3 | 1.6 | 115.6 | 2.4 | 949.8 | -23.9009 | 0
14.0764 | 2016-01-14 13:50 | 42383.5833 | 407.9 | 358.5 | 214 | 15.7 | 55.2 | 1.1 | 2.4 | 121.4 | 4.6 | 949.7 | -26.3873 | 0
14.0833 | 2016-01-14 14:00 | 42383.5903 | 399.8 | 371.9 | 204.1 | 15.7 | 54.7 | 0.8 | 1.9 | 122.1 | 11.9 | 949.5 | -28.2119 | 0
14.0903 | 2016-01-14 14:10 | 42383.5972 | 381.4 | 339.4 | 207.2 | 16.3 | 53.7 | 1 | 2.1 | 178.4 | 14 | 949.5 | -28.7861 | 0
14.0972 | 2016-01-14 14:20 | 42383.6042 | 217.8 | 146.8 | 140 | 16.2 | 53.2 | 0.5 | 1.9 | 165.9 | 9.9 | 949.5 | -23.8635 | 0
14.1042 | 2016-01-14 14:30 | 42383.6111 | 176.5 | 88.9 | 128.9 | 15.5 | 57.2 | 0.7 | 1.9 | 169.9 | 2.6 | 949.5 | -19.935 | 0
14.1111 | 2016-01-14 14:40 | 42383.6181 | 344.2 | 251.3 | 227.7 | 16.1 | 55.8 | 0.3 | 1.6 | 167.6 | 1.3 | 949.4 | -27.6503 | 0
14.1181 | 2016-01-14 14:50 | 42383.625 | 216.2 | 132.8 | 154.3 | 16.1 | 55.8 | 0.8 | 2.1 | 179 | 15.2 | 949.4 | -23.2204 | 0
14.125 | 2016-01-14 15:00 | 42383.6319 | 116.9 | 29.5 | 98.2 | 15.9 | 58 | 0.2 | 1.4 | 199.9 | 0.2 | 949.5 | -20.4043 | 0
14.1319 | 2016-01-14 15:10 | 42383.6389 | 170.5 | 51.9 | 144.1 | 15.5 | 58.7 | 0 | 1.1 | 199.4 | 0 | 949.5 | -23.1847 | 0
14.1389 | 2016-01-14 15:20 | 42383.6458 | 227.5 | 82.1 | 191.7 | 16.1 | 56.8 | 0.3 | 1.6 | 189.2 | 2.7 | 949.4 | -27.2319 | 0
14.1458 | 2016-01-14 15:30 | 42383.6528 | 148.9 | 6.2 | 140.3 | 15.8 | 56.2 | 0.3 | 2.1 | 150.7 | 3.1 | 949.4 | -22.2494 | 0
14.1528 | 2016-01-14 15:40 | 42383.6597 | 162.9 | 23.5 | 148.9 | 15.7 | 58.8 | 0.1 | 1.1 | 200 | 1.6 | 949.4 | -27.1887 | 0
14.1597 | 2016-01-14 15:50 | 42383.6667 | 172.6 | 36.6 | 152.6 | 15.6 | 58.7 | 0.9 | 2.1 | 230.2 | 10.5 | 949.4 | -43.6531 | 0
14.1667 | 2016-01-14 16:00 | 42383.6736 | 175.1 | 80.2 | 148.8 | 15.6 | 60.5 | 0.8 | 2.4 | 241.9 | 5.2 | 949.5 | -38.5907 | 0
14.1736 | 2016-01-14 16:10 | 42383.6806 | 151.2 | 110.8 | 122.9 | 15.7 | 61 | 0.4 | 1.6 | 233.6 | 2.2 | 949.5 | -35.9695 | 0
14.1806 | 2016-01-14 16:20 | 42383.6875 | 124.8 | 103.6 | 101.3 | 15.8 | 61.1 | 0.2 | 1.6 | 226.8 | 0 | 949.5 | -40.0866 | 0
14.1875 | 2016-01-14 16:30 | 42383.6944 | 90.1 | 72.5 | 74.8 | 15.6 | 61.9 | 0.2 | 1.6 | 226.7 | 0 | 949.5 | -41.9503 | 0
14.1944 | 2016-01-14 16:40 | 42383.7014 | 55.6 | 39.8 | 46.5 | 15.4 | 63.6 | 0 | 0 | 0 | 0 | 949.4 | -48.2647 | 1
14.2014 | 2016-01-14 16:50 | 42383.7083 | 29.6 | 3.2 | 25.3 | 14.8 | 66.2 | 0 | 0 | 0 | 0 | 949.5 | -55.946 | 0
14.2083 | 2016-01-14 17:00 | 42383.7153 | 15.9 | 1 | 12.4 | 14.2 | 70.1 | 0 | 0 | 0 | 0 | 949.5 | -81.9878 | 0
14.2153 | 2016-01-14 17:10 | 42383.7222 | 5.8 | 0 | 3.3 | 13.8 | 73 | 0.8 | 1.6 | 226.8 | 0.1 | 949.5 | -100 | 0
14.2222 | 2016-01-14 17:20 | 42383.7292 | 0 | 0 | 0 | 13.8 | 74.3 | 1.1 | 1.6 | 227.6 | 0.6 | 949.6 | 0 | 0
14.2292 | 2016-01-14 17:30 | 42383.7361 | 0 | 0 | 0 | 13.5 | 76.8 | 0.3 | 1.6 | 227.3 | 0.2 | 949.6 | 0 | 0
14.2361 | 2016-01-14 17:40 | 42383.7431 | 0 | 0 | 0 | 13 | 79.9 | 0.3 | 1.6 | 229.5 | 0.8 | 949.7 | 0 | 0
14.2431 | 2016-01-14 17:50 | 42383.75 | 0 | 0 | 0 | 12.3 | 83.5 | 0.6 | 1.4 | 230.7 | 0.3 | 949.8 | 0 | 0
14.25 | 2016-01-14 18:00 | 42383.7569 | 0 | 0 | 0 | 12.5 | 84.4 | 1.3 | 2.1 | 234.6 | 8.5 | 949.9 | 0 | 0
14.2569 | 2016-01-14 18:10 | 42383.7639 | 0 | 0 | 0 | 12.6 | 84.1 | 1.2 | 2.1 | 228.1 | 8 | 950 | 0 | 0
14.2639 | 2016-01-14 18:20 | 42383.7708 | 0 | 0 | 0 | 12.4 | 85.1 | 1.7 | 2.4 | 230.6 | 6.5 | 950 | 0 | 0
14.2708 | 2016-01-14 18:30 | 42383.7778 | 0 | 0 | 0 | 12.4 | 85.5 | 1.8 | 2.4 | 227.8 | 4.9 | 950.1 | 0 | 0
14.2778 | 2016-01-14 18:40 | 42383.7847 | 0 | 0 | 0 | 12.2 | 86 | 1.2 | 2.4 | 232.9 | 4.2 | 950.3 | 0 | 0
14.2847 | 2016-01-14 18:50 | 42383.7917 | 0 | 0 | 0 | 11.7 | 87.5 | 0.9 | 2.1 | 237.9 | 7 | 950.3 | 0 | 0
14.2917 | 2016-01-14 19:00 | 42383.7986 | 0 | 0 | 0 | 11.4 | 88.1 | 0 | 0.7 | 253.4 | 0 | 950.4 | 0 | 0
14.2986 | 2016-01-14 19:10 | 42383.8056 | 0 | 0 | 0 | 11.2 | 88.8 | 0 | 1.1 | 253.3 | 0 | 950.4 | 0 | 0
14.3056 | 2016-01-14 19:20 | 42383.8125 | 0 | 0 | 0 | 11 | 88.9 | 0.3 | 1.4 | 265 | 5.5 | 950.5 | 0 | 0
14.3125 | 2016-01-14 19:30 | 42383.8194 | 0 | 0 | 0 | 11 | 87.5 | 0.3 | 1.6 | 274.2 | 0 | 950.4 | 0 | 0
14.3194 | 2016-01-14 19:40 | 42383.8264 | 0 | 0 | 0 | 10.9 | 86.7 | 0.3 | 1.9 | 27.6 | 14.4 | 950.5 | 0 | 0
14.3264 | 2016-01-14 19:50 | 42383.8333 | 0 | 0 | 0 | 10.2 | 88.2 | 0.3 | 1.9 | 96.2 | 5.4 | 950.6 | 0 | 0
14.3333 | 2016-01-14 20:00 | 42383.8403 | 0 | 0 | 0 | 9.9 | 88 | 1.1 | 2.1 | 33.8 | 14.4 | 950.6 | 0 | 0
14.3403 | 2016-01-14 20:10 | 42383.8472 | 0 | 0 | 0 | 9.8 | 89.8 | 0.9 | 2.1 | 327.9 | 7.6 | 950.8 | 0 | 0
14.3472 | 2016-01-14 20:20 | 42383.8542 | 0 | 0 | 0 | 10.2 | 87.8 | 1.2 | 2.1 | 329.3 | 4.4 | 950.8 | 0 | 0
14.3542 | 2016-01-14 20:30 | 42383.8611 | 0 | 0 | 0 | 10.3 | 86.3 | 1.4 | 2.1 | 313.6 | 3.2 | 950.7 | 0 | 0
14.3611 | 2016-01-14 20:40 | 42383.8681 | 0 | 0 | 0 | 10.5 | 86 | 1.2 | 2.1 | 312.9 | 4.7 | 950.8 | 0 | 0
14.3681 | 2016-01-14 20:50 | 42383.875 | 0 | 0 | 0 | 10.5 | 85.7 | 1.1 | 1.6 | 307.5 | 0.1 | 950.8 | 0 | 0
14.375 | 2016-01-14 21:00 | 42383.8819 | 0 | 0 | 0 | 10.5 | 84.8 | 0.3 | 1.6 | 304.8 | 2.2 | 950.9 | 0 | 0
14.3819 | 2016-01-14 21:10 | 42383.8889 | 0 | 0 | 0 | 9.9 | 87.5 | 0.4 | 1.4 | 298 | 0 | 951 | 0 | 0
14.3889 | 2016-01-14 21:20 | 42383.8958 | 0 | 0 | 0 | 9.9 | 87.2 | 1 | 1.4 | 298 | 0 | 951.1 | 0 | 0
14.3958 | 2016-01-14 21:30 | 42383.9028 | 0 | 0 | 0 | 10.5 | 82.4 | 0.2 | 1.1 | 298.1 | 0 | 951.1 | 0 | 0
14.4028 | 2016-01-14 21:40 | 42383.9097 | 0 | 0 | 0 | 10.4 | 82.2 | 0 | 0 | 0 | 0 | 951.1 | 0 | 0
14.4097 | 2016-01-14 21:50 | 42383.9167 | 0 | 0 | 0 | 9.8 | 84.8 | 0 | 0 | 0 | 0 | 951.1 | 0 | 0
14.4167 | 2016-01-14 22:00 | 42383.9236 | 0 | 0 | 0 | 9.8 | 87 | 0 | 0 | 0 | 0 | 951.1 | 0 | 0
14.4236 | 2016-01-14 22:10 | 42383.9306 | 0 | 0 | 0 | 9.8 | 87.4 | 0 | 1.1 | 298 | 0 | 951 | 0 | 0
14.4306 | 2016-01-14 22:20 | 42383.9375 | 0 | 0 | 0 | 9.7 | 86.3 | 0.3 | 1.4 | 298 | 0 | 951 | 0 | 0
14.4375 | 2016-01-14 22:30 | 42383.9444 | 0 | 0 | 0 | 9.8 | 84.1 | 0 | 0 | 0 | 0 | 951 | 0 | 0
14.4444 | 2016-01-14 22:40 | 42383.9514 | 0 | 0 | 0 | 9.6 | 84.8 | 0.2 | 2.1 | 287.5 | 2.9 | 951 | 0 | 0
14.4514 | 2016-01-14 22:50 | 42383.9583 | 0 | 0 | 0 | 9.5 | 85.8 | 0.8 | 2.4 | 273.5 | 6.2 | 951 | 0 | 0
14.4583 | 2016-01-14 23:00 | 42383.9653 | 0 | 0 | 0 | 9 | 87.7 | 0.2 | 2.4 | 307.1 | 23.3 | 950.9 | 0 | 0
14.4653 | 2016-01-14 23:10 | 42383.9722 | 0 | 0 | 0 | 8.6 | 89.1 | 1.3 | 3.4 | 92.3 | 33.2 | 950.9 | 0 | 0
14.4722 | 2016-01-14 23:20 | 42383.9792 | 0 | 0 | 0 | 8.3 | 90.8 | 0.4 | 1.9 | 91 | 1.2 | 950.8 | 0 | 0
14.4792 | 2016-01-14 23:30 | 42383.9861 | 0 | 0 | 0 | 8.1 | 91 | 0 | 0 | 0 | 0 | 950.8 | 0 | 0
14.4861 | 2016-01-14 23:40 | 42383.9931 | 0 | 0 | 0 | 8.2 | 90.8 | 0.1 | 1.1 | 316.6 | 0.9 | 950.7 | 0 | 0
14.4931 | 2016-01-14 23:50 | 42384 | 0 | 0 | 0 | 8.4 | 89.8 | 1.1 | 1.9 | 313.9 | 7.1 | 950.7 | 0 | 0
14.5 | 2016-01-15 | 42384.0069 | 0 | 0 | 0 | 8.4 | 89.8 | 0 | 0 | 0 | 0 | 950.7 | 0 | 0
14.5069 | 2016-01-15 00:10 | 42384.0139 | 0 | 0 | 0 | 8.1 | 91.1 | 0 | 0 | 0 | 0 | 950.6 | 0 | 0
14.5139 | 2016-01-15 00:20 | 42384.0208 | 0 | 0 | 0 | 7.7 | 92.5 | 0 | 0.7 | 300.3 | 0 | 950.5 | 0 | 0
14.5208 | 2016-01-15 00:30 | 42384.0278 | 0 | 0 | 0 | 8 | 92.4 | 0 | 1.4 | 296.2 | 0.7 | 950.3 | 0 | 0
14.5278 | 2016-01-15 00:40 | 42384.0347 | 0 | 0 | 0 | 8.3 | 90.7 | 0 | 0 | 0 | 0 | 950.3 | 0 | 0
14.5347 | 2016-01-15 00:50 | 42384.0417 | 0 | 0 | 0 | 8.2 | 91.3 | 0 | 0 | 0 | 0 | 950.3 | 0 | 0
14.5417 | 2016-01-15 01:00 | 42384.0486 | 0 | 0 | 0 | 8.6 | 90.2 | 0.2 | 1.4 | 239.7 | 2.2 | 950.3 | 0 | 0
14.5486 | 2016-01-15 01:10 | 42384.0556 | 0 | 0 | 0 | 8.6 | 89.3 | 0.6 | 2.1 | 227.7 | 3.1 | 950.3 | 0 | 0
14.5556 | 2016-01-15 01:20 | 42384.0625 | 0 | 0 | 0 | 8.6 | 89.1 | 0.6 | 1.6 | 223.2 | 0 | 950.3 | 0 | 0
14.5625 | 2016-01-15 01:30 | 42384.0694 | 0 | 0 | 0 | 8.2 | 90 | 0.1 | 1.1 | 223.2 | 0 | 950.3 | 0 | 0
14.5694 | 2016-01-15 01:40 | 42384.0764 | 0 | 0 | 0 | 7.9 | 91.1 | 0 | 1.1 | 223.2 | 0 | 950.3 | 0 | 0
14.5764 | 2016-01-15 01:50 | 42384.0833 | 0 | 0 | 0 | 7.6 | 92.2 | 0 | 1.1 | 236.9 | 0 | 950.3 | 0 | 0
14.5833 | 2016-01-15 02:00 | 42384.0903 | 0 | 0 | 0 | 7.4 | 93 | 0.5 | 1.1 | 244.8 | 3.7 | 950.3 | 0 | 0
14.5903 | 2016-01-15 02:10 | 42384.0972 | 0 | 0 | 0 | 7.8 | 93.1 | 0.6 | 1.4 | 279.7 | 10.3 | 950.3 | 0 | 0
14.5972 | 2016-01-15 02:20 | 42384.1042 | 0 | 0 | 0 | 7.5 | 92 | 0.8 | 1.9 | 316 | 11.3 | 950.2 | 0 | 0
14.6042 | 2016-01-15 02:30 | 42384.1111 | 0 | 0 | 0 | 7.3 | 93.3 | 0.5 | 1.6 | 326.5 | 0.2 | 950.1 | 0 | 0
14.6111 | 2016-01-15 02:40 | 42384.1181 | 0 | 0 | 0 | 7.3 | 93.3 | 0 | 0.7 | 325.8 | 0 | 950.1 | 0 | 0
14.6181 | 2016-01-15 02:50 | 42384.125 | 0 | 0 | 0 | 7.3 | 93.2 | 0.2 | 1.4 | 325.9 | 0 | 950.1 | 0 | 0
14.625 | 2016-01-15 03:00 | 42384.1319 | 0 | 0 | 0 | 7.4 | 92.9 | 0 | 0.7 | 325.9 | 0 | 950 | 0 | 0
14.6319 | 2016-01-15 03:10 | 42384.1389 | 0 | 0 | 0 | 7.6 | 92.5 | 0 | 0 | 0 | 0 | 950 | 0 | 0
14.6389 | 2016-01-15 03:20 | 42384.1458 | 0 | 0 | 0 | 7.5 | 91.8 | 0 | 0 | 0 | 0 | 950 | 0 | 0
14.6458 | 2016-01-15 03:30 | 42384.1528 | 0 | 0 | 0 | 7.5 | 92.3 | 0 | 0 | 0 | 0 | 950 | 0 | 0
14.6528 | 2016-01-15 03:40 | 42384.1597 | 0 | 0 | 0 | 7.5 | 92.2 | 0 | 0 | 0 | 0 | 950 | 0 | 0
14.6597 | 2016-01-15 03:50 | 42384.1667 | 0 | 0 | 0 | 7.3 | 93 | 0 | 0 | 0 | 0 | 950 | 0 | 0
14.6667 | 2016-01-15 04:00 | 42384.1736 | 0 | 0 | 0 | 7.2 | 93.6 | 0 | 0 | 0 | 0 | 950 | 0 | 0
14.6736 | 2016-01-15 04:10 | 42384.1806 | 0 | 0 | 0 | 7.1 | 93.8 | 0.5 | 1.9 | 235.9 | 7.5 | 950 | 0 | 0
14.6806 | 2016-01-15 04:20 | 42384.1875 | 0 | 0 | 0 | 7 | 94.5 | 0.5 | 1.6 | 233.1 | 4.1 | 949.9 | 0 | 0
14.6875 | 2016-01-15 04:30 | 42384.1944 | 0 | 0 | 0 | 7 | 94.3 | 1 | 1.9 | 264.3 | 8.4 | 949.9 | 0 | 0
14.6944 | 2016-01-15 04:40 | 42384.2014 | 0 | 0 | 0 | 7 | 93.7 | 0.6 | 1.6 | 270.9 | 0.1 | 949.9 | 0 | 0
14.7014 | 2016-01-15 04:50 | 42384.2083 | 0 | 0 | 0 | 7 | 93.3 | 1.3 | 1.9 | 275.9 | 3.9 | 949.9 | 0 | 0
14.7083 | 2016-01-15 05:00 | 42384.2153 | 0 | 0 | 0 | 7.2 | 91.9 | 1.5 | 2.4 | 281.7 | 1.9 | 949.9 | 0 | 0
14.7153 | 2016-01-15 05:10 | 42384.2222 | 0 | 0 | 0 | 7.1 | 91.3 | 1.7 | 2.4 | 293.6 | 5.7 | 950 | 0 | 0
14.7222 | 2016-01-15 05:20 | 42384.2292 | 0 | 0 | 0 | 6.9 | 91.8 | 1.6 | 2.1 | 291.3 | 0.2 | 950 | 0 | 0
14.7292 | 2016-01-15 05:30 | 42384.2361 | 0 | 0 | 0 | 6.9 | 91.8 | 1.3 | 1.9 | 291.3 | 0.1 | 950.1 | 0 | 0
14.7361 | 2016-01-15 05:40 | 42384.2431 | 0 | 0 | 0 | 7 | 91.1 | 1.1 | 1.9 | 289.4 | 2.6 | 950 | 0 | 0
14.7431 | 2016-01-15 05:50 | 42384.25 | 0 | 0 | 0 | 6.9 | 91.3 | 0.4 | 1.4 | 282.7 | 1.8 | 950.1 | 0 | 0
14.75 | 2016-01-15 06:00 | 42384.2569 | 0 | 0 | 0 | 6.6 | 92 | 0.5 | 1.9 | 278.7 | 0.2 | 950.1 | 0 | 0
14.7569 | 2016-01-15 06:10 | 42384.2639 | 0 | 0 | 0 | 6.7 | 92.7 | 2 | 3.4 | 262.7 | 10.3 | 950.2 | 0 | 0
14.7639 | 2016-01-15 06:20 | 42384.2708 | 0 | 0 | 0 | 6.6 | 92.3 | 2.2 | 3.6 | 270.4 | 7.5 | 950.2 | 0 | 0
14.7708 | 2016-01-15 06:30 | 42384.2778 | 0 | 0 | 0 | 6.4 | 92.7 | 2.6 | 3.9 | 284.3 | 9.2 | 950.3 | 0 | 0
14.7778 | 2016-01-15 06:40 | 42384.2847 | 0 | 0 | 0 | 6.3 | 92.6 | 2.4 | 3.6 | 272.9 | 8.7 | 950.4 | 0 | 0
14.7847 | 2016-01-15 06:50 | 42384.2917 | 0 | 0 | 0 | 6.3 | 92.2 | 2 | 3.6 | 273.3 | 8.2 | 950.4 | 0 | 0
14.7917 | 2016-01-15 07:00 | 42384.2986 | 0 | 0 | 0 | 6.2 | 92.4 | 0.2 | 3.1 | 265.8 | 4.6 | 950.6 | 0 | 0
14.7986 | 2016-01-15 07:10 | 42384.3056 | 4 | 0 | 3.8 | 6 | 92.8 | 0 | 0 | 0 | 0 | 950.7 | 0 | 0
14.8056 | 2016-01-15 07:20 | 42384.3125 | 13.4 | 11.2 | 12.9 | 5.9 | 93.2 | 0.6 | 1.9 | 293 | 7.7 | 950.7 | -4.8816 | 0
14.8125 | 2016-01-15 07:30 | 42384.3194 | 28.1 | 54.3 | 24.6 | 6.2 | 92.8 | 1.1 | 2.1 | 262.6 | 10.3 | 950.8 | -2.6714 | 0
14.8194 | 2016-01-15 07:40 | 42384.3264 | 47.5 | 111.7 | 37 | 6.8 | 90.3 | 1.4 | 2.9 | 255.5 | 8.4 | 950.9 | -2.2849 | 0
14.8264 | 2016-01-15 07:50 | 42384.3333 | 71.1 | 174.3 | 48.7 | 7.2 | 88.9 | 2.2 | 3.4 | 263.7 | 13.9 | 951 | -8.3221 | 0
14.8333 | 2016-01-15 08:00 | 42384.3403 | 98.6 | 244.2 | 59.3 | 7.4 | 88.2 | 2.5 | 4.1 | 276.1 | 10.8 | 951.1 | -13.0264 | 0
14.8403 | 2016-01-15 08:10 | 42384.3472 | 126.5 | 299 | 69.2 | 7.7 | 87.3 | 2.7 | 4.4 | 274.3 | 10.4 | 951.2 | -15.2225 | 0
14.8472 | 2016-01-15 08:20 | 42384.3542 | 156.8 | 356.8 | 77.4 | 8.2 | 86.1 | 1.7 | 3.4 | 278.9 | 10.3 | 951.4 | -19.0205 | 0
14.8542 | 2016-01-15 08:30 | 42384.3611 | 183.6 | 388.4 | 85.6 | 8.9 | 83.9 | 0.3 | 1.6 | 262.7 | 12.7 | 951.6 | -20.8669 | 0
14.8611 | 2016-01-15 08:40 | 42384.3681 | 211.3 | 423.3 | 92.5 | 9.4 | 82.1 | 1 | 3.1 | 262.2 | 11.4 | 951.7 | -21.9238 | 0
14.8681 | 2016-01-15 08:50 | 42384.375 | 241.3 | 461.7 | 99.2 | 9.5 | 82.4 | 1.3 | 2.9 | 254.7 | 13.4 | 951.8 | -22.7065 | 0
14.875 | 2016-01-15 09:00 | 42384.3819 | 271.4 | 498.3 | 104.8 | 9.8 | 82.3 | 1.6 | 3.1 | 261.1 | 14.7 | 951.9 | -24.0491 | 0
14.8819 | 2016-01-15 09:10 | 42384.3889 | 303.8 | 547.2 | 107.4 | 10.2 | 81.6 | 2.3 | 3.6 | 273.3 | 10.7 | 951.9 | -24.4534 | 0
14.8889 | 2016-01-15 09:20 | 42384.3958 | 328.1 | 562.5 | 112.3 | 10.6 | 79.7 | 1.5 | 2.9 | 257.9 | 7.7 | 952.1 | -25.2505 | 0
14.8958 | 2016-01-15 09:30 | 42384.4028 | 354.2 | 581.3 | 117.4 | 11.2 | 77.4 | 0.5 | 1.9 | 249.6 | 4.9 | 952.2 | -26.3636 | 0
14.9028 | 2016-01-15 09:40 | 42384.4097 | 375 | 587.3 | 122.5 | 11.8 | 75 | 1.1 | 2.1 | 229 | 7.5 | 952.3 | -26.9041 | 0
14.9097 | 2016-01-15 09:50 | 42384.4167 | 402.7 | 616.6 | 124.6 | 12.2 | 73.8 | 1.2 | 2.1 | 240.6 | 13.3 | 952.4 | -28.1104 | 0
14.9167 | 2016-01-15 10:00 | 42384.4236 | 429.6 | 648.4 | 124.4 | 12.8 | 71.1 | 1.5 | 3.4 | 253.9 | 18 | 952.5 | -29.1973 | 0
14.9236 | 2016-01-15 10:10 | 42384.4306 | 448.9 | 659.6 | 126.8 | 13 | 69 | 2.2 | 4.1 | 258 | 15.9 | 952.5 | -28.2938 | 0
14.9306 | 2016-01-15 10:20 | 42384.4375 | 472.7 | 684.4 | 126.9 | 12.9 | 68.7 | 2.9 | 4.9 | 259.5 | 14.3 | 952.5 | -28.8849 | 0
14.9375 | 2016-01-15 10:30 | 42384.4444 | 493 | 699.6 | 128 | 13 | 67.2 | 2.6 | 4.4 | 247.8 | 16.9 | 952.4 | -30.3161 | 0
14.9444 | 2016-01-15 10:40 | 42384.4514 | 511.7 | 717.1 | 127.4 | 13.6 | 64.7 | 2.4 | 4.1 | 249.9 | 15.6 | 952.3 | -30.5861 | 0
14.9514 | 2016-01-15 10:50 | 42384.4583 | 533.7 | 743.9 | 125.9 | 14.2 | 62.1 | 1.8 | 3.4 | 252 | 22.6 | 952.2 | -30.5636 | 0
14.9583 | 2016-01-15 11:00 | 42384.4653 | 548.7 | 758.2 | 125 | 15.3 | 56.3 | 2.6 | 5.9 | 284.2 | 34.8 | 952 | -29.7133 | 0
14.9653 | 2016-01-15 11:10 | 42384.4722 | 562.8 | 767.1 | 126.9 | 15.6 | 52.7 | 3.2 | 6.2 | 288.9 | 21.2 | 951.9 | -29.0057 | 0
14.9722 | 2016-01-15 11:20 | 42384.4792 | 571.5 | 767.5 | 127.8 | 15.7 | 53.3 | 3 | 4.9 | 270.9 | 20.4 | 951.8 | -30.6494 | 0
14.9792 | 2016-01-15 11:30 | 42384.4861 | 581 | 771.6 | 129 | 15.6 | 54.5 | 3.4 | 5.4 | 266 | 17.2 | 951.7 | -31.4627 | 0
14.9861 | 2016-01-15 11:40 | 42384.4931 | 585.4 | 769.8 | 130.1 | 15.7 | 54.2 | 3.4 | 5.6 | 261.9 | 17.5 | 951.5 | -31.32 | 0
14.9931 | 2016-01-15 11:50 | 42384.5 | 584.8 | 762.6 | 130.1 | 15.8 | 55.1 | 3.3 | 5.9 | 268.3 | 17 | 951.4 | -31.8395 | 0
15 | 2016-01-15 12:00 | 42384.5069 | 589.3 | 763.6 | 132.2 | 16 | 55.5 | 3.6 | 5.9 | 269.4 | 19.5 | 951.2 | -31.4825 | 0
15.0069 | 2016-01-15 12:10 | 42384.5139 | 592.1 | 770.2 | 129.9 | 15.9 | 54.3 | 3.5 | 5.6 | 256.5 | 19.1 | 951.1 | -32.2418 | 0
15.0139 | 2016-01-15 12:20 | 42384.5208 | 595.3 | 779.3 | 128.1 | 16 | 53.4 | 3.8 | 6.2 | 248.5 | 19.3 | 950.9 | -32.3753 | 0
15.0208 | 2016-01-15 12:30 | 42384.5278 | 593.7 | 782.8 | 126.3 | 16 | 53 | 4.3 | 6.7 | 253.8 | 20.6 | 950.8 | -31.8643 | 0
15.0278 | 2016-01-15 12:40 | 42384.5347 | 586.8 | 780 | 124 | 16.3 | 50.9 | 5.1 | 7.4 | 265 | 17.5 | 950.7 | -31.3665 | 0
15.0347 | 2016-01-15 12:50 | 42384.5417 | 586.1 | 787.5 | 122.9 | 16.3 | 51.3 | 4.8 | 7.7 | 265.2 | 17.8 | 950.7 | -31.4616 | 0
15.0417 | 2016-01-15 13:00 | 42384.5486 | 577.5 | 783.4 | 121.8 | 16.1 | 52.4 | 5.2 | 7.9 | 263.9 | 18.5 | 950.6 | -31.3133 | 0
15.0486 | 2016-01-15 13:10 | 42384.5556 | 561.2 | 761 | 123.9 | 16.4 | 52.5 | 4.9 | 7.7 | 271.7 | 17.4 | 950.6 | -31.7304 | 0
15.0556 | 2016-01-15 13:20 | 42384.5625 | 547.3 | 738.2 | 129.7 | 16.4 | 54.6 | 5.2 | 7.4 | 275 | 15.4 | 950.5 | -31.5561 | 0
15.0625 | 2016-01-15 13:30 | 42384.5694 | 529.9 | 702.7 | 138.9 | 16.3 | 56.6 | 4.9 | 7.4 | 260.9 | 18.5 | 950.4 | -32.3031 | 0
15.0694 | 2016-01-15 13:40 | 42384.5764 | 515.9 | 696.4 | 136.4 | 16.2 | 56.4 | 4.1 | 7.7 | 254.1 | 15.7 | 950.4 | -33.3504 | 0
15.0764 | 2016-01-15 13:50 | 42384.5833 | 494.2 | 678.5 | 133.9 | 16.6 | 55.9 | 3.5 | 6.4 | 250.3 | 20.2 | 950.4 | -32.5117 | 0
15.0833 | 2016-01-15 14:00 | 42384.5903 | 481.2 | 695.8 | 122 | 16.6 | 54.6 | 3.5 | 5.6 | 261.5 | 23.1 | 950.3 | -34.1287 | 0
15.0903 | 2016-01-15 14:10 | 42384.5972 | 469.8 | 713.4 | 113.4 | 16.9 | 52.1 | 4.2 | 7.7 | 272.3 | 19.8 | 950.2 | -35.106 | 0
15.0972 | 2016-01-15 14:20 | 42384.6042 | 453.9 | 723.4 | 105.7 | 16.8 | 50 | 4.9 | 7.2 | 277.7 | 20.1 | 950.1 | -35.3522 | 0
15.1042 | 2016-01-15 14:30 | 42384.6111 | 437.9 | 732 | 99.9 | 16.8 | 48.6 | 4.5 | 6.7 | 267.4 | 17.8 | 950.1 | -35.4422 | 0
15.1111 | 2016-01-15 14:40 | 42384.6181 | 412.8 | 715.7 | 96.8 | 16.7 | 49.3 | 4.9 | 7.4 | 272.2 | 15.4 | 950 | -35.3885 | 0
15.1181 | 2016-01-15 14:50 | 42384.625 | 385.4 | 690.2 | 95.2 | 16.6 | 50 | 4.7 | 7.7 | 271.4 | 17.8 | 949.9 | -35.5805 | 0
15.125 | 2016-01-15 15:00 | 42384.6319 | 353.7 | 653.3 | 93.6 | 16.4 | 50 | 5.2 | 8.2 | 265.3 | 16.1 | 949.9 | -35.0991 | 0
15.1319 | 2016-01-15 15:10 | 42384.6389 | 326.5 | 628.7 | 91.2 | 16.2 | 50.2 | 5.8 | 8.4 | 275.9 | 14 | 949.9 | -34.6233 | 0
15.1389 | 2016-01-15 15:20 | 42384.6458 | 297.4 | 597.6 | 87.2 | 16.1 | 51.9 | 5.6 | 8.7 | 280.3 | 16.7 | 949.9 | -38.2551 | 0
15.1458 | 2016-01-15 15:30 | 42384.6528 | 266.5 | 564 | 82.2 | 16 | 52.9 | 5.1 | 7.7 | 279.2 | 18.1 | 949.8 | -39.4115 | 0
15.1528 | 2016-01-15 15:40 | 42384.6597 | 234.2 | 522 | 77.1 | 15.7 | 54.1 | 5 | 7.4 | 270.8 | 15.6 | 949.7 | -40.4058 | 0
15.1597 | 2016-01-15 15:50 | 42384.6667 | 202 | 480 | 70.7 | 15.7 | 52.9 | 5.2 | 7.4 | 275.6 | 14.6 | 949.8 | -40.3116 | 0
15.1667 | 2016-01-15 16:00 | 42384.6736 | 172.5 | 444.3 | 64 | 15.6 | 52.3 | 4.6 | 6.4 | 269.5 | 15.5 | 949.7 | -38.9341 | 0
15.1736 | 2016-01-15 16:10 | 42384.6806 | 144.7 | 409.5 | 56.6 | 15.4 | 51.7 | 4.6 | 6.9 | 269 | 15 | 949.7 | -40.1255 | 0
15.1806 | 2016-01-15 16:20 | 42384.6875 | 116.4 | 362.8 | 49.2 | 15.3 | 51.6 | 4.3 | 6.9 | 274.4 | 15.4 | 949.7 | -40.4232 | 0
15.1875 | 2016-01-15 16:30 | 42384.6944 | 88.5 | 301.9 | 41 | 15.1 | 51.2 | 4.3 | 7.2 | 276.2 | 14 | 949.6 | -45.4072 | 0
15.1944 | 2016-01-15 16:40 | 42384.7014 | 61.8 | 232.1 | 33 | 14.8 | 52.2 | 4.2 | 6.2 | 279.7 | 13.8 | 949.6 | -38.6136 | 0
15.2014 | 2016-01-15 16:50 | 42384.7083 | 38.8 | 155.2 | 24.2 | 14.5 | 54 | 4 | 6.2 | 281 | 14.4 | 949.6 | -37.6815 | 0
15.2083 | 2016-01-15 17:00 | 42384.7153 | 20.3 | 76.4 | 15 | 14.2 | 55.6 | 4.3 | 6.2 | 277.4 | 13.7 | 949.6 | -41.1993 | 0
15.2153 | 2016-01-15 17:10 | 42384.7222 | 7 | 3.8 | 6.2 | 13.7 | 58.1 | 3.7 | 5.1 | 280.2 | 11.2 | 949.6 | -48.6737 | 0
15.2222 | 2016-01-15 17:20 | 42384.7292 | 0.8 | 0 | 0 | 13.3 | 60.2 | 3.9 | 5.6 | 285 | 12.2 | 949.7 | 0 | 0
15.2292 | 2016-01-15 17:30 | 42384.7361 | 0 | 0 | 0 | 13.1 | 61.6 | 4.4 | 6.4 | 283 | 12.5 | 949.7 | 0 | 0
15.2361 | 2016-01-15 17:40 | 42384.7431 | 0 | 0 | 0 | 12.9 | 61.6 | 4.3 | 6.2 | 283.7 | 12 | 949.8 | 0 | 0
15.2431 | 2016-01-15 17:50 | 42384.75 | 0 | 0 | 0 | 12.8 | 60.8 | 4.5 | 6.4 | 285.9 | 13 | 949.9 | 0 | 0
15.25 | 2016-01-15 18:00 | 42384.7569 | 0 | 0 | 0 | 12.8 | 58.9 | 4.9 | 7.4 | 289 | 13.1 | 949.9 | 0 | 0
15.2569 | 2016-01-15 18:10 | 42384.7639 | 0 | 0 | 0 | 12.8 | 58 | 4.8 | 6.7 | 289.5 | 13.2 | 950 | 0 | 0
15.2639 | 2016-01-15 18:20 | 42384.7708 | 0 | 0 | 0 | 12.8 | 56.7 | 4.4 | 6.9 | 290.3 | 13.4 | 950 | 0 | 0
15.2708 | 2016-01-15 18:30 | 42384.7778 | 0 | 0 | 0 | 12.6 | 56.5 | 3.9 | 5.4 | 285.7 | 11.7 | 950.1 | 0 | 0
15.2778 | 2016-01-15 18:40 | 42384.7847 | 0 | 0 | 0 | 12.4 | 56.1 | 3.7 | 5.4 | 284.4 | 9.7 | 950.1 | 0 | 0
15.2847 | 2016-01-15 18:50 | 42384.7917 | 0 | 0 | 0 | 12.3 | 56.3 | 3.6 | 4.6 | 281.1 | 9.2 | 950.1 | 0 | 0
15.2917 | 2016-01-15 19:00 | 42384.7986 | 0 | 0 | 0 | 12.3 | 56.3 | 3.1 | 4.6 | 279.6 | 11 | 950.2 | 0 | 0
15.2986 | 2016-01-15 19:10 | 42384.8056 | 0 | 0 | 0 | 12.1 | 57.4 | 2.9 | 4.1 | 278.8 | 8.7 | 950.2 | 0 | 0
15.3056 | 2016-01-15 19:20 | 42384.8125 | 0 | 0 | 0 | 12.1 | 57.6 | 3 | 4.6 | 272.8 | 10.1 | 950.2 | 0 | 0
15.3125 | 2016-01-15 19:30 | 42384.8194 | 0 | 0 | 0 | 12.2 | 57.8 | 2.5 | 3.9 | 284.9 | 13.6 | 950.1 | 0 | 0
15.3194 | 2016-01-15 19:40 | 42384.8264 | 0 | 0 | 0 | 11.9 | 59.1 | 1.1 | 2.9 | 286.3 | 9.5 | 950.2 | 0 | 0
15.3264 | 2016-01-15 19:50 | 42384.8333 | 0 | 0 | 0 | 11.5 | 61 | 1.1 | 2.9 | 276.7 | 10.5 | 950.1 | 0 | 0
15.3333 | 2016-01-15 20:00 | 42384.8403 | 0 | 0 | 0 | 11.6 | 61.8 | 0.8 | 2.4 | 275.5 | 7.7 | 950.2 | 0 | 0
15.3403 | 2016-01-15 20:10 | 42384.8472 | 0 | 0 | 0 | 11.3 | 63.3 | 0.3 | 1.9 | 276.1 | 5.2 | 950.2 | 0 | 0
15.3472 | 2016-01-15 20:20 | 42384.8542 | 0 | 0 | 0 | 11 | 64.8 | 0.3 | 2.9 | 277.3 | 6.2 | 950.3 | 0 | 0
15.3542 | 2016-01-15 20:30 | 42384.8611 | 0 | 0 | 0 | 11.2 | 64.6 | 1.6 | 3.6 | 270.9 | 11.9 | 950.3 | 0 | 0
15.3611 | 2016-01-15 20:40 | 42384.8681 | 0 | 0 | 0 | 11.6 | 63.2 | 1.6 | 2.9 | 264.7 | 10.4 | 950.3 | 0 | 0
15.3681 | 2016-01-15 20:50 | 42384.875 | 0 | 0 | 0 | 11.5 | 63.7 | 1.8 | 2.9 | 282.7 | 6.7 | 950.3 | 0 | 0
15.375 | 2016-01-15 21:00 | 42384.8819 | 0 | 0 | 0 | 11.4 | 65.4 | 0.8 | 1.9 | 269.4 | 8.4 | 950.2 | 0 | 0
15.3819 | 2016-01-15 21:10 | 42384.8889 | 0 | 0 | 0 | 11.2 | 66.1 | 0.6 | 2.4 | 261.9 | 3.5 | 950.2 | 0 | 0
15.3889 | 2016-01-15 21:20 | 42384.8958 | 0 | 0 | 0 | 11.4 | 65.8 | 1.1 | 2.6 | 269.7 | 12.8 | 950.1 | 0 | 0
15.3958 | 2016-01-15 21:30 | 42384.9028 | 0 | 0 | 0 | 11.3 | 66.2 | 1.5 | 2.9 | 254.7 | 12.5 | 950.1 | 0 | 0
15.4028 | 2016-01-15 21:40 | 42384.9097 | 0 | 0 | 0 | 11.7 | 64 | 2 | 3.6 | 250.9 | 19.6 | 950.1 | 0 | 0
15.4097 | 2016-01-15 21:50 | 42384.9167 | 0 | 0 | 0 | 12 | 62.8 | 1.7 | 3.6 | 253 | 12.6 | 950.1 | 0 | 0
15.4167 | 2016-01-15 22:00 | 42384.9236 | 0 | 0 | 0 | 12.2 | 61.7 | 1.6 | 3.1 | 238.5 | 16.8 | 950.2 | 0 | 0
15.4236 | 2016-01-15 22:10 | 42384.9306 | 0 | 0 | 0 | 12.1 | 61.8 | 1.9 | 3.4 | 244.2 | 16.1 | 950.1 | 0 | 0
15.4306 | 2016-01-15 22:20 | 42384.9375 | 0 | 0 | 0 | 12.2 | 61.2 | 1.6 | 3.1 | 243.3 | 15.1 | 950.1 | 0 | 0
15.4375 | 2016-01-15 22:30 | 42384.9444 | 0 | 0 | 0 | 12.1 | 62 | 1.7 | 3.1 | 261.2 | 14.1 | 950.1 | 0 | 0
15.4444 | 2016-01-15 22:40 | 42384.9514 | 0 | 0 | 0 | 11.9 | 62.2 | 2 | 3.4 | 261.8 | 16 | 950.1 | 0 | 0
15.4514 | 2016-01-15 22:50 | 42384.9583 | 0 | 0 | 0 | 12.2 | 60.9 | 2.1 | 4.1 | 258.9 | 17.8 | 950.1 | 0 | 0
15.4583 | 2016-01-15 23:00 | 42384.9653 | 0 | 0 | 0 | 11.7 | 63.1 | 1.9 | 3.4 | 269.9 | 16.6 | 950 | 0 | 0
15.4653 | 2016-01-15 23:10 | 42384.9722 | 0 | 0 | 0 | 11 | 66 | 0.9 | 2.6 | 291.2 | 12.6 | 949.9 | 0 | 0
15.4722 | 2016-01-15 23:20 | 42384.9792 | 0 | 0 | 0 | 10.3 | 69 | 0.7 | 1.9 | 323.6 | 10.4 | 949.8 | 0 | 0
15.4792 | 2016-01-15 23:30 | 42384.9861 | 0 | 0 | 0 | 10.4 | 68.6 | 2.1 | 3.4 | 292.1 | 20.1 | 949.7 | 0 | 0
15.4861 | 2016-01-15 23:40 | 42384.9931 | 0 | 0 | 0 | 10.7 | 67.4 | 2.9 | 3.6 | 280.4 | 7.6 | 949.6 | 0 | 0
15.4931 | 2016-01-15 23:50 | 42385 | 0 | 0 | 0 | 10.8 | 66.8 | 1.7 | 3.1 | 288.2 | 16.6 | 949.5 | 0 | 0
15.5 | 2016-01-16 | 42385.0069 | 0 | 0 | 0 | 9.7 | 73.8 | 0.5 | 2.4 | 313.8 | 14.6 | 949.3 | 0 | 0
15.5069 | 2016-01-16 00:10 | 42385.0139 | 0 | 0 | 0 | 8.9 | 80.5 | 0 | 0.7 | 41.1 | 0 | 949.2 | 0 | 0
15.5139 | 2016-01-16 00:20 | 42385.0208 | 0 | 0 | 0 | 8.4 | 83.8 | 0.1 | 1.1 | 41.2 | 0 | 949.1 | 0 | 0
15.5208 | 2016-01-16 00:30 | 42385.0278 | 0 | 0 | 0 | 8.3 | 85.3 | 0.1 | 1.1 | 38.8 | 1.3 | 949 | 0 | 0
15.5278 | 2016-01-16 00:40 | 42385.0347 | 0 | 0 | 0 | 7.9 | 86.9 | 0 | 0 | 0 | 0 | 948.9 | 0 | 0
15.5347 | 2016-01-16 00:50 | 42385.0417 | 0 | 0 | 0 | 7.9 | 87.7 | 0 | 0 | 0 | 0 | 948.9 | 0 | 0
15.5417 | 2016-01-16 01:00 | 42385.0486 | 0 | 0 | 0 | 7.8 | 87.5 | 0 | 1.1 | 168.2 | 0.6 | 948.8 | 0 | 0
15.5486 | 2016-01-16 01:10 | 42385.0556 | 0 | 0 | 0 | 7.8 | 88 | 0 | 1.1 | 251.7 | 1.9 | 948.7 | 0 | 0
15.5556 | 2016-01-16 01:20 | 42385.0625 | 0 | 0 | 0 | 7.7 | 87.5 | 0.1 | 1.9 | 279.1 | 3.2 | 948.6 | 0 | 0
15.5625 | 2016-01-16 01:30 | 42385.0694 | 0 | 0 | 0 | 7.4 | 88.3 | 0.3 | 1.4 | 19.8 | 16.5 | 948.5 | 0 | 0
15.5694 | 2016-01-16 01:40 | 42385.0764 | 0 | 0 | 0 | 7.4 | 89.2 | 0 | 0.7 | 39.8 | 0 | 948.4 | 0 | 0
15.5764 | 2016-01-16 01:50 | 42385.0833 | 0 | 0 | 0 | 7.2 | 89.6 | 0 | 0 | 0 | 0 | 948.4 | 0 | 0
15.5833 | 2016-01-16 02:00 | 42385.0903 | 0 | 0 | 0 | 7 | 90.6 | 0 | 0.7 | 39.8 | 0 | 948.4 | 0 | 0
15.5903 | 2016-01-16 02:10 | 42385.0972 | 0 | 0 | 0 | 6.9 | 91.5 | 0 | 0.7 | 39.7 | 0 | 948.3 | 0 | 0
15.5972 | 2016-01-16 02:20 | 42385.1042 | 0 | 0 | 0 | 6.7 | 91.6 | 0 | 0 | 0 | 0 | 948.3 | 0 | 0
15.6042 | 2016-01-16 02:30 | 42385.1111 | 0 | 0 | 0 | 6.4 | 92.2 | 0 | 0 | 0 | 0 | 948.2 | 0 | 0
15.6111 | 2016-01-16 02:40 | 42385.1181 | 0 | 0 | 0 | 6.4 | 92.9 | 0 | 0 | 0 | 0 | 948.1 | 0 | 0
15.6181 | 2016-01-16 02:50 | 42385.125 | 0 | 0 | 0 | 6.3 | 93 | 0 | 0 | 0 | 0 | 948 | 0 | 0
15.625 | 2016-01-16 03:00 | 42385.1319 | 0 | 0 | 0 | 6.2 | 93.4 | 0 | 0.7 | 39.5 | 0 | 947.9 | 0 | 0
15.6319 | 2016-01-16 03:10 | 42385.1389 | 0 | 0 | 0 | 6.3 | 93.7 | 0 | 0 | 0 | 0 | 947.8 | 0 | 0
15.6389 | 2016-01-16 03:20 | 42385.1458 | 0 | 0 | 0 | 6.2 | 93.5 | 0 | 0 | 0 | 0 | 947.6 | 0 | 0
15.6458 | 2016-01-16 03:30 | 42385.1528 | 0 | 0 | 0 | 6 | 93.8 | 0 | 0 | 0 | 0 | 947.4 | 0 | 0
15.6528 | 2016-01-16 03:40 | 42385.1597 | 0 | 0 | 0 | 5.9 | 94.6 | 0 | 0 | 0 | 0 | 947.4 | 0 | 0
15.6597 | 2016-01-16 03:50 | 42385.1667 | 0 | 0 | 0 | 5.7 | 94.5 | 0 | 0 | 0 | 0 | 947.3 | 0 | 0
15.6667 | 2016-01-16 04:00 | 42385.1736 | 0 | 0 | 0 | 5.9 | 95.3 | 0 | 0 | 0 | 0 | 947.3 | 0 | 0
15.6736 | 2016-01-16 04:10 | 42385.1806 | 0 | 0 | 0 | 6.1 | 94.3 | 0 | 0 | 0 | 0 | 947.2 | 0 | 0
15.6806 | 2016-01-16 04:20 | 42385.1875 | 0 | 0 | 0 | 5.9 | 94.6 | 0 | 0 | 0 | 0 | 947.1 | 0 | 0
15.6875 | 2016-01-16 04:30 | 42385.1944 | 0 | 0 | 0 | 6 | 94.5 | 0 | 0 | 0 | 0 | 947 | 0 | 0
15.6944 | 2016-01-16 04:40 | 42385.2014 | 0 | 0 | 0 | 5.9 | 94.5 | 0 | 0 | 0 | 0 | 946.9 | 0 | 0
15.7014 | 2016-01-16 04:50 | 42385.2083 | 0 | 0 | 0 | 5.7 | 94.1 | 0 | 0 | 0 | 0 | 946.8 | 0 | 0
15.7083 | 2016-01-16 05:00 | 42385.2153 | 0 | 0 | 0 | 5.6 | 94.5 | 0 | 0 | 0 | 0 | 946.8 | 0 | 0
15.7153 | 2016-01-16 05:10 | 42385.2222 | 0 | 0 | 0 | 5.5 | 94.4 | 0 | 0 | 0 | 0 | 946.9 | 0 | 0
15.7222 | 2016-01-16 05:20 | 42385.2292 | 0 | 0 | 0 | 5.4 | 94.6 | 0 | 0 | 0 | 0 | 946.8 | 0 | 0
15.7292 | 2016-01-16 05:30 | 42385.2361 | 0 | 0 | 0 | 5.5 | 95.3 | 0 | 0 | 0 | 0 | 946.7 | 0 | 0
15.7361 | 2016-01-16 05:40 | 42385.2431 | 0 | 0 | 0 | 5.6 | 94.6 | 0 | 0 | 0 | 0 | 946.7 | 0 | 0
15.7431 | 2016-01-16 05:50 | 42385.25 | 0 | 0 | 0 | 5.4 | 94.6 | 0 | 0 | 0 | 0 | 946.8 | 0 | 0
15.75 | 2016-01-16 06:00 | 42385.2569 | 0 | 0 | 0 | 5.5 | 95.2 | 0 | 0 | 0 | 0 | 946.9 | 0 | 0
15.7569 | 2016-01-16 06:10 | 42385.2639 | 0 | 0 | 0 | 5.3 | 95.5 | 0 | 0 | 0 | 0 | 946.9 | 0 | 0
15.7639 | 2016-01-16 06:20 | 42385.2708 | 0 | 0 | 0 | 5.4 | 95.6 | 0 | 0 | 0 | 0 | 947 | 0 | 0
15.7708 | 2016-01-16 06:30 | 42385.2778 | 0 | 0 | 0 | 5 | 95.5 | 0 | 0 | 0 | 0 | 947.1 | 0 | 0
15.7778 | 2016-01-16 06:40 | 42385.2847 | 0 | 0 | 0 | 4.9 | 96.3 | 0 | 0 | 0 | 0 | 947.2 | 0 | 0
15.7847 | 2016-01-16 06:50 | 42385.2917 | 0 | 0 | 0 | 4.8 | 96.6 | 0 | 0.7 | 39.2 | 0 | 947.2 | 0 | 0
15.7917 | 2016-01-16 07:00 | 42385.2986 | 0 | 0 | 1 | 4.7 | 96.8 | 0 | 1.1 | 39.1 | 0 | 947.4 | 0 | 0
15.7986 | 2016-01-16 07:10 | 42385.3056 | 3.6 | 0 | 4.9 | 4.6 | 97 | 0 | 0.7 | 1 | 0.1 | 947.5 | 0 | 0
15.8056 | 2016-01-16 07:20 | 42385.3125 | 12 | 11.2 | 11.9 | 4.5 | 96.9 | 0 | 0 | 0 | 0 | 947.5 | 8.0568 | 0
15.8125 | 2016-01-16 07:30 | 42385.3194 | 27.1 | 58.1 | 21.6 | 4.6 | 96.5 | 0 | 0 | 0 | 0 | 947.6 | -30.2675 | 0
15.8194 | 2016-01-16 07:40 | 42385.3264 | 48.7 | 146.9 | 32.2 | 5 | 95.6 | 0 | 0.7 | 39.1 | 0 | 947.6 | -30.5302 | 0
15.8264 | 2016-01-16 07:50 | 42385.3333 | 70.1 | 189.8 | 43 | 5.5 | 93.7 | 0 | 0 | 0 | 0 | 947.8 | -29.459 | 0
15.8333 | 2016-01-16 08:00 | 42385.3403 | 94.3 | 201.4 | 58.7 | 5.9 | 91.9 | 0 | 0 | 0 | 0 | 947.9 | -30.0895 | 0
15.8403 | 2016-01-16 08:10 | 42385.3472 | 132.6 | 355.5 | 61.4 | 6.5 | 90.2 | 0 | 0 | 0 | 0 | 948 | -32.6791 | 0
15.8472 | 2016-01-16 08:20 | 42385.3542 | 155.5 | 377 | 68.5 | 7.6 | 86.8 | 0 | 0 | 0 | 0 | 948 | -32.6071 | 0
15.8542 | 2016-01-16 08:30 | 42385.3611 | 194.1 | 468.3 | 73.3 | 8.7 | 81.1 | 0 | 0 | 0 | 0 | 948.2 | -33.6856 | 0
15.8611 | 2016-01-16 08:40 | 42385.3681 | 221.2 | 496.5 | 78.6 | 8.9 | 79 | 0 | 0 | 0 | 0 | 948.3 | -35.4084 | 0
15.8681 | 2016-01-16 08:50 | 42385.375 | 256 | 544.5 | 84.6 | 9.6 | 77 | 0 | 0 | 0 | 0 | 948.4 | -37.162 | 0
15.875 | 2016-01-16 09:00 | 42385.3819 | 291.3 | 608.4 | 83.9 | 9.8 | 76.7 | 0.1 | 1.4 | 51.5 | 2 | 948.5 | -39.046 | 0
15.8819 | 2016-01-16 09:10 | 42385.3889 | 321.7 | 641.6 | 86.2 | 10.1 | 73.6 | 0.5 | 1.9 | 105.2 | 7.7 | 948.6 | -40.9599 | 0
15.8889 | 2016-01-16 09:20 | 42385.3958 | 343 | 636.9 | 93 | 9.8 | 73.3 | 1.3 | 2.1 | 101.6 | 6.4 | 948.7 | -41.1732 | 0
15.8958 | 2016-01-16 09:30 | 42385.4028 | 362.9 | 628.1 | 101.3 | 9.9 | 72.2 | 0.8 | 1.6 | 94.7 | 0.7 | 948.8 | -40.4622 | 0
15.9028 | 2016-01-16 09:40 | 42385.4097 | 386.7 | 633.1 | 108.5 | 10.3 | 71.9 | 0.7 | 2.1 | 99.3 | 9 | 948.9 | -40.8871 | 0
15.9097 | 2016-01-16 09:50 | 42385.4167 | 409.9 | 637.9 | 115.8 | 10.7 | 71 | 0.9 | 1.9 | 104.3 | 14.4 | 948.9 | -41.1727 | 0
15.9167 | 2016-01-16 10:00 | 42385.4236 | 432.3 | 647.4 | 121 | 10.8 | 70.4 | 1.3 | 2.4 | 123.6 | 5 | 948.9 | -40.9854 | 0
15.9236 | 2016-01-16 10:10 | 42385.4306 | 439.3 | 619 | 130 | 11.2 | 70.3 | 1.4 | 2.4 | 100.3 | 12.4 | 948.8 | -38.9306 | 0
15.9306 | 2016-01-16 10:20 | 42385.4375 | 456.8 | 621.3 | 135.7 | 11.8 | 69.5 | 1.2 | 1.9 | 111.1 | 17.4 | 948.8 | -38.4024 | 0
15.9375 | 2016-01-16 10:30 | 42385.4444 | 488.4 | 663.9 | 133.8 | 12.2 | 67.1 | 1.1 | 1.9 | 153.4 | 14.6 | 948.8 | -42.3918 | 0
15.9444 | 2016-01-16 10:40 | 42385.4514 | 525.9 | 742.4 | 119 | 12.5 | 63.4 | 0.6 | 1.9 | 141 | 2.9 | 948.6 | -46.0847 | 0
15.9514 | 2016-01-16 10:50 | 42385.4583 | 525 | 711.4 | 125.9 | 12.8 | 62.1 | 1.1 | 2.4 | 91 | 15.9 | 948.5 | -43.4838 | 0
15.9583 | 2016-01-16 11:00 | 42385.4653 | 536.1 | 702.7 | 133.4 | 13.2 | 59.1 | 0.4 | 1.6 | 39.7 | 7.7 | 948.4 | -43.114 | 0
15.9653 | 2016-01-16 11:10 | 42385.4722 | 548.2 | 700.4 | 138.7 | 13.8 | 58.4 | 0.5 | 1.6 | 131.1 | 16 | 948.4 | -44.4159 | 0
15.9722 | 2016-01-16 11:20 | 42385.4792 | 549.9 | 679.6 | 145.7 | 14.5 | 55.9 | 0.2 | 1.6 | 151 | 8.5 | 948.3 | -44.4719 | 0
15.9792 | 2016-01-16 11:30 | 42385.4861 | 537.4 | 637.3 | 153.2 | 15 | 55.2 | 0.4 | 1.6 | 150 | 16.8 | 948.1 | -42.4283 | 0
15.9861 | 2016-01-16 11:40 | 42385.4931 | 528.9 | 611.4 | 161.2 | 14.9 | 55.4 | 0.8 | 2.1 | 110.8 | 8.1 | 948 | -32.8183 | 0
15.9931 | 2016-01-16 11:50 | 42385.5 | 544.5 | 623.6 | 163.4 | 15.6 | 54.2 | 0.3 | 1.6 | 110.3 | 5.1 | 947.8 | -39.3557 | 0
16 | 2016-01-16 12:00 | 42385.5069 | 553.9 | 634.7 | 162.6 | 15.6 | 54.6 | 0.8 | 2.4 | 113.4 | 6.8 | 947.7 | -42.9208 | 0
16.0069 | 2016-01-16 12:10 | 42385.5139 | 558.4 | 651.9 | 155.8 | 15.2 | 56.3 | 1.6 | 2.6 | 128.4 | 13.5 | 947.5 | -43.9186 | 0
16.0139 | 2016-01-16 12:20 | 42385.5208 | 557.9 | 662 | 149.1 | 15.7 | 54.9 | 1.4 | 2.1 | 138 | 14.9 | 947.4 | -44.95 | 0
16.0208 | 2016-01-16 12:30 | 42385.5278 | 552.3 | 659.1 | 146.6 | 15.8 | 53.7 | 1.5 | 2.6 | 161.2 | 10.7 | 947.3 | -44.6996 | 0
16.0278 | 2016-01-16 12:40 | 42385.5347 | 566.2 | 694.6 | 141.5 | 15.9 | 53.9 | 1.4 | 2.1 | 153.6 | 4.2 | 947.1 | -46.3882 | 0
16.0347 | 2016-01-16 12:50 | 42385.5417 | 563.3 | 717.7 | 128.1 | 17 | 47.5 | 1.2 | 3.9 | 240.3 | 27 | 947 | -47.9621 | 0
16.0417 | 2016-01-16 13:00 | 42385.5486 | 572.3 | 756.4 | 120.4 | 16.8 | 41.9 | 3 | 5.1 | 253.3 | 19.1 | 946.8 | -47.4287 | 0
16.0486 | 2016-01-16 13:10 | 42385.5556 | 579.7 | 807.1 | 104.9 | 16.7 | 40.5 | 3.8 | 5.9 | 271.9 | 13.6 | 946.7 | -49.1263 | 0
16.0556 | 2016-01-16 13:20 | 42385.5625 | 570.9 | 808 | 102.9 | 17 | 41.2 | 2.9 | 5.4 | 261.1 | 19 | 946.5 | -50.0277 | 0
16.0625 | 2016-01-16 13:30 | 42385.5694 | 562.5 | 816.3 | 98.9 | 17.1 | 40.7 | 3.5 | 5.1 | 268.9 | 18.8 | 946.3 | -50.3484 | 0
16.0694 | 2016-01-16 13:40 | 42385.5764 | 549.6 | 812.1 | 97.8 | 17.2 | 40.2 | 3.3 | 5.6 | 263.9 | 17.5 | 946.2 | -51.6987 | 0
16.0764 | 2016-01-16 13:50 | 42385.5833 | 531.5 | 803 | 96.2 | 17.3 | 40 | 3.1 | 5.4 | 253.7 | 18.6 | 946.1 | -50.9106 | 0
16.0833 | 2016-01-16 14:00 | 42385.5903 | 513 | 792.4 | 95.1 | 17.4 | 39.9 | 3.7 | 5.9 | 263 | 16.8 | 946 | -51.5676 | 0
16.0903 | 2016-01-16 14:10 | 42385.5972 | 492.7 | 779.5 | 93.9 | 17.3 | 39.4 | 3.5 | 5.9 | 256.2 | 21.8 | 946 | -52.6621 | 0
16.0972 | 2016-01-16 14:20 | 42385.6042 | 463 | 754.9 | 90.3 | 17.2 | 38.4 | 4 | 6.4 | 261.3 | 16.6 | 945.9 | -51.7754 | 0
16.1042 | 2016-01-16 14:30 | 42385.6111 | 442.2 | 748.4 | 87.2 | 17.2 | 38.4 | 3.9 | 6.2 | 263 | 17 | 945.9 | -51.9553 | 0
16.1111 | 2016-01-16 14:40 | 42385.6181 | 422.6 | 747.4 | 83.8 | 17.4 | 36.5 | 3.7 | 5.6 | 267.6 | 14.6 | 945.9 | -51.9041 | 0
16.1181 | 2016-01-16 14:50 | 42385.625 | 395.8 | 727.5 | 81.6 | 17.3 | 36.2 | 3.7 | 6.2 | 264.2 | 17.1 | 945.9 | -52.141 | 0
16.125 | 2016-01-16 15:00 | 42385.6319 | 369.6 | 709.5 | 79.3 | 17.3 | 36.3 | 3.5 | 5.4 | 259.1 | 17.4 | 945.8 | -52.4326 | 0
16.1319 | 2016-01-16 15:10 | 42385.6389 | 343.8 | 698.1 | 74.5 | 17.4 | 35.8 | 3.1 | 5.1 | 258.7 | 19.1 | 945.8 | -54.3272 | 0
16.1389 | 2016-01-16 15:20 | 42385.6458 | 315.3 | 677.7 | 70.8 | 17.4 | 35.2 | 3 | 4.6 | 260.1 | 17.1 | 945.8 | -54.8564 | 0
16.1458 | 2016-01-16 15:30 | 42385.6528 | 284.7 | 646.6 | 67.9 | 17.5 | 34.5 | 2.9 | 4.4 | 263.2 | 15.4 | 945.8 | -55.8919 | 0
16.1528 | 2016-01-16 15:40 | 42385.6597 | 252.7 | 606.3 | 65.4 | 17.5 | 35.4 | 2.6 | 4.1 | 260.6 | 13.9 | 945.8 | -56.6647 | 0
16.1597 | 2016-01-16 15:50 | 42385.6667 | 225.1 | 583.1 | 61.2 | 17.5 | 34.4 | 2.8 | 4.4 | 266.2 | 13.3 | 945.8 | -58.3212 | 0
16.1667 | 2016-01-16 16:00 | 42385.6736 | 192.6 | 534.7 | 57.6 | 17.4 | 34.7 | 2.9 | 4.6 | 264.3 | 14.9 | 945.8 | -58.1933 | 0
16.1736 | 2016-01-16 16:10 | 42385.6806 | 155.8 | 466.2 | 51.9 | 17.3 | 35.5 | 2.3 | 3.9 | 242.5 | 13.7 | 945.9 | -55.6629 | 0
16.1806 | 2016-01-16 16:20 | 42385.6875 | 127.8 | 427.4 | 45.7 | 17.1 | 37.4 | 2.5 | 4.1 | 246.4 | 13.6 | 945.9 | -56.135 | 0
16.1875 | 2016-01-16 16:30 | 42385.6944 | 97.7 | 366.4 | 38.3 | 17 | 39 | 2.1 | 3.1 | 243 | 11.3 | 945.9 | -58.2718 | 0
16.1944 | 2016-01-16 16:40 | 42385.7014 | 72.1 | 313.5 | 30.7 | 16.6 | 40.9 | 2.1 | 3.4 | 258.5 | 13 | 945.9 | -64.7435 | 0
16.2014 | 2016-01-16 16:50 | 42385.7083 | 48.6 | 255.6 | 22.7 | 16.2 | 41.9 | 1.5 | 2.6 | 251.9 | 11.4 | 946 | -73.5025 | 0
16.2083 | 2016-01-16 17:00 | 42385.7153 | 23.6 | 127 | 13.5 | 16.1 | 42.2 | 1.6 | 2.4 | 235.2 | 7.1 | 946 | -83.5698 | 0
16.2153 | 2016-01-16 17:10 | 42385.7222 | 6.9 | 6.7 | 4.9 | 15.5 | 43.9 | 1.2 | 2.1 | 240.9 | 5.6 | 946 | -100 | 0
16.2222 | 2016-01-16 17:20 | 42385.7292 | 0.6 | 0 | 0 | 14.7 | 47.6 | 0.4 | 1.6 | 245.9 | 0 | 946.1 | 0 | 0
16.2292 | 2016-01-16 17:30 | 42385.7361 | 0 | 0 | 0 | 13.9 | 51.6 | 0.1 | 1.1 | 245.8 | 0 | 946.2 | 0 | 0
16.2361 | 2016-01-16 17:40 | 42385.7431 | 0 | 0 | 0 | 13.2 | 55.5 | 0 | 0 | 0 | 0 | 946.3 | 0 | 0
16.2431 | 2016-01-16 17:50 | 42385.75 | 0 | 0 | 0 | 12.9 | 58.1 | 0 | 0 | 0 | 0 | 946.4 | 0 | 0
16.25 | 2016-01-16 18:00 | 42385.7569 | 0 | 0 | 0 | 12.5 | 57.3 | 0.7 | 1.6 | 263.6 | 13.7 | 946.5 | 0 | 0
16.2569 | 2016-01-16 18:10 | 42385.7639 | 0 | 0 | 0 | 11.6 | 59.3 | 1.2 | 1.9 | 329.9 | 23.7 | 946.6 | 0 | 0
16.2639 | 2016-01-16 18:20 | 42385.7708 | 0 | 0 | 0 | 11.4 | 59.1 | 0.7 | 1.6 | 330 | 2.1 | 946.7 | 0 | 0
16.2708 | 2016-01-16 18:30 | 42385.7778 | 0 | 0 | 0 | 11.7 | 60.6 | 0.4 | 1.6 | 232.4 | 11.5 | 946.8 | 0 | 0
16.2778 | 2016-01-16 18:40 | 42385.7847 | 0 | 0 | 0 | 11.7 | 63.6 | 0.4 | 1.4 | 226.9 | 0 | 946.9 | 0 | 0
16.2847 | 2016-01-16 18:50 | 42385.7917 | 0 | 0 | 0 | 11.4 | 64 | 1 | 1.9 | 280 | 17.3 | 947 | 0 | 0
16.2917 | 2016-01-16 19:00 | 42385.7986 | 0 | 0 | 0 | 11.7 | 62.2 | 1.5 | 2.1 | 318.2 | 11.2 | 947.1 | 0 | 0
16.2986 | 2016-01-16 19:10 | 42385.8056 | 0 | 0 | 0 | 11.8 | 63 | 1.1 | 2.4 | 303.9 | 4.6 | 947.1 | 0 | 0
16.3056 | 2016-01-16 19:20 | 42385.8125 | 0 | 0 | 0 | 11.2 | 67.4 | 0.8 | 2.6 | 49.9 | 24.6 | 947.2 | 0 | 0
16.3125 | 2016-01-16 19:30 | 42385.8194 | 0 | 0 | 0 | 10.8 | 70.4 | 0.1 | 1.9 | 48.7 | 1.9 | 947.4 | 0 | 0
16.3194 | 2016-01-16 19:40 | 42385.8264 | 0 | 0 | 0 | 10.2 | 72.9 | 0.2 | 1.1 | 50 | 0 | 947.4 | 0 | 0
16.3264 | 2016-01-16 19:50 | 42385.8333 | 0 | 0 | 0 | 9.7 | 75.3 | 0 | 0.7 | 50 | 0 | 947.6 | 0 | 0
16.3333 | 2016-01-16 20:00 | 42385.8403 | 0 | 0 | 0 | 9.3 | 77.7 | 0.5 | 1.6 | 35.4 | 4.1 | 947.6 | 0 | 0
16.3403 | 2016-01-16 20:10 | 42385.8472 | 0 | 0 | 0 | 9.7 | 78 | 1.4 | 2.6 | 21.8 | 9 | 947.6 | 0 | 0
16.3472 | 2016-01-16 20:20 | 42385.8542 | 0 | 0 | 0 | 9.6 | 81.9 | 1.5 | 2.6 | 24.1 | 11.8 | 947.7 | 0 | 0
16.3542 | 2016-01-16 20:30 | 42385.8611 | 0 | 0 | 0 | 9.3 | 86.2 | 1.2 | 2.4 | 25.4 | 9.9 | 947.7 | 0 | 0
16.3611 | 2016-01-16 20:40 | 42385.8681 | 0 | 0 | 0 | 9 | 88.8 | 1 | 2.4 | 37.2 | 13.5 | 947.9 | 0 | 0
16.3681 | 2016-01-16 20:50 | 42385.875 | 0 | 0 | 0 | 8.8 | 90.3 | 0.8 | 2.6 | 40.2 | 16.3 | 948 | 0 | 0
16.375 | 2016-01-16 21:00 | 42385.8819 | 0 | 0 | 0 | 8.7 | 91 | 0.9 | 3.1 | 83.3 | 12.3 | 948.1 | 0 | 0
16.3819 | 2016-01-16 21:10 | 42385.8889 | 0 | 0 | 0 | 8.9 | 90.2 | 2.3 | 3.4 | 91.3 | 8.7 | 948.2 | 0 | 0
16.3889 | 2016-01-16 21:20 | 42385.8958 | 0 | 0 | 0 | 8.7 | 90.6 | 0.4 | 2.1 | 72.4 | 8 | 948.3 | 0 | 0
16.3958 | 2016-01-16 21:30 | 42385.9028 | 0 | 0 | 0 | 8.6 | 91.1 | 0.6 | 2.9 | 79.6 | 13.5 | 948.3 | 0 | 0
16.4028 | 2016-01-16 21:40 | 42385.9097 | 0 | 0 | 0 | 8.8 | 89.9 | 1 | 2.6 | 76.3 | 14.7 | 948.4 | 0 | 0
16.4097 | 2016-01-16 21:50 | 42385.9167 | 0 | 0 | 0 | 8.3 | 89.9 | 0.1 | 1.4 | 84.3 | 2.7 | 948.4 | 0 | 0
16.4167 | 2016-01-16 22:00 | 42385.9236 | 0 | 0 | 0 | 7.8 | 91.4 | 0.2 | 1.4 | 58.5 | 1 | 948.5 | 0 | 0
16.4236 | 2016-01-16 22:10 | 42385.9306 | 0 | 0 | 0 | 7.7 | 92.9 | 0.6 | 1.9 | 74.3 | 3.7 | 948.4 | 0 | 0
16.4306 | 2016-01-16 22:20 | 42385.9375 | 0 | 0 | 0 | 8.2 | 92.2 | 1.7 | 2.9 | 84.7 | 12 | 948.4 | 0 | 0
16.4375 | 2016-01-16 22:30 | 42385.9444 | 0 | 0 | 0 | 8.3 | 91.1 | 1.6 | 2.6 | 84.5 | 10.7 | 948.5 | 0 | 0
16.4444 | 2016-01-16 22:40 | 42385.9514 | 0 | 0 | 0 | 8.4 | 91 | 1.5 | 2.6 | 78.1 | 12.8 | 948.5 | 0 | 0
16.4514 | 2016-01-16 22:50 | 42385.9583 | 0 | 0 | 0 | 8.4 | 90.8 | 1.5 | 2.9 | 86 | 12.9 | 948.6 | 0 | 0
16.4583 | 2016-01-16 23:00 | 42385.9653 | 0 | 0 | 0 | 8.2 | 91.1 | 1.1 | 2.4 | 80 | 11.4 | 948.6 | 0 | 0
16.4653 | 2016-01-16 23:10 | 42385.9722 | 0 | 0 | 0 | 8.2 | 91.7 | 1.6 | 3.1 | 85.4 | 12 | 948.6 | 0 | 0
16.4722 | 2016-01-16 23:20 | 42385.9792 | 0 | 0 | 0 | 8.1 | 91.8 | 1.5 | 2.4 | 104.4 | 8.6 | 948.6 | 0 | 0
16.4792 | 2016-01-16 23:30 | 42385.9861 | 0 | 0 | 0 | 7.8 | 92.3 | 1 | 1.9 | 101.4 | 2.2 | 948.7 | 0 | 0
16.4861 | 2016-01-16 23:40 | 42385.9931 | 0 | 0 | 0 | 7.7 | 93.4 | 0.8 | 2.1 | 113 | 8.9 | 948.6 | 0 | 0
16.4931 | 2016-01-16 23:50 | 42386 | 0 | 0 | 0 | 7.6 | 94.3 | 1.5 | 2.4 | 131.8 | 4.3 | 948.7 | 0 | 0
16.5 | 2016-01-17 | 42386.0069 | 0 | 0 | 0 | 7.4 | 95.1 | 1.5 | 2.6 | 123.3 | 2.7 | 948.6 | 0 | 0
16.5069 | 2016-01-17 00:10 | 42386.0139 | 0 | 0 | 0 | 7.2 | 95.8 | 1.6 | 2.4 | 104.6 | 13.2 | 948.5 | 0 | 0
16.5139 | 2016-01-17 00:20 | 42386.0208 | 0 | 0 | 0 | 7 | 96.4 | 2.1 | 3.4 | 104.3 | 4.3 | 948.5 | 0 | 0
16.5208 | 2016-01-17 00:30 | 42386.0278 | 0 | 0 | 0 | 6.7 | 97.4 | 2 | 3.1 | 95.6 | 8.1 | 948.4 | 0 | 0
16.5278 | 2016-01-17 00:40 | 42386.0347 | 0 | 0 | 0.5 | 6.8 | 98.1 | 1.9 | 3.1 | 88 | 20.7 | 948.4 | 0 | 0
16.5347 | 2016-01-17 00:50 | 42386.0417 | 0 | 0 | 0 | 6.9 | 98.4 | 1 | 3.4 | 81.1 | 14.9 | 948.3 | 0 | 0
16.5417 | 2016-01-17 01:00 | 42386.0486 | 0 | 0 | 0 | 7 | 98.6 | 0.6 | 3.1 | 76.1 | 8.8 | 948.3 | 0 | 0
16.5486 | 2016-01-17 01:10 | 42386.0556 | 0 | 0 | 0 | 7 | 98.8 | 1.6 | 3.4 | 80.5 | 18 | 948.2 | 0 | 0
16.5556 | 2016-01-17 01:20 | 42386.0625 | 0 | 0 | 0 | 7.1 | 98.9 | 0.8 | 3.1 | 67 | 19.8 | 948.2 | 0 | 0
16.5625 | 2016-01-17 01:30 | 42386.0694 | 0 | 0 | 0 | 7 | 99 | 0.7 | 3.1 | 65.1 | 17.2 | 948.2 | 0 | 0
16.5694 | 2016-01-17 01:40 | 42386.0764 | 0 | 0 | 0 | 6.9 | 99 | 0.7 | 2.6 | 65.2 | 20.7 | 948.2 | 0 | 0
16.5764 | 2016-01-17 01:50 | 42386.0833 | 0 | 0 | 0 | 6.8 | 99.1 | 0.5 | 2.6 | 53.2 | 15.8 | 948.2 | 0 | 0
16.5833 | 2016-01-17 02:00 | 42386.0903 | 0 | 0 | 0 | 6.9 | 99.1 | 0.4 | 2.1 | 43.4 | 9.9 | 948.2 | 0 | 0
16.5903 | 2016-01-17 02:10 | 42386.0972 | 0 | 0 | 0 | 7 | 99.1 | 0.6 | 2.6 | 51.8 | 14.9 | 948.2 | 0 | 0
16.5972 | 2016-01-17 02:20 | 42386.1042 | 0 | 0 | 0 | 7 | 99.1 | 0.5 | 2.1 | 32.9 | 10.2 | 948.2 | 0 | 0
16.6042 | 2016-01-17 02:30 | 42386.1111 | 0 | 0 | 0 | 7 | 99.1 | 0.9 | 2.6 | 67 | 22.2 | 948.2 | 0 | 0
16.6111 | 2016-01-17 02:40 | 42386.1181 | 0 | 0 | 0 | 6.9 | 99.1 | 0.5 | 2.4 | 48 | 14.2 | 948.1 | 0 | 0
16.6181 | 2016-01-17 02:50 | 42386.125 | 0 | 0 | 0 | 6.9 | 99.1 | 0.8 | 3.1 | 70.5 | 22.2 | 948 | 0 | 0
16.625 | 2016-01-17 03:00 | 42386.1319 | 0 | 0 | 0 | 6.8 | 99.1 | 1 | 3.4 | 64.2 | 25.4 | 948 | 0 | 0
16.6319 | 2016-01-17 03:10 | 42386.1389 | 0 | 0 | 0 | 6.7 | 99.1 | 0.8 | 3.6 | 62.2 | 24.2 | 947.9 | 0 | 0
16.6389 | 2016-01-17 03:20 | 42386.1458 | 0 | 0 | 0 | 6.6 | 99.1 | 1.3 | 4.1 | 67.3 | 27.1 | 948 | 0 | 0
16.6458 | 2016-01-17 03:30 | 42386.1528 | 0 | 0 | 0 | 6.6 | 99.1 | 1.1 | 2.9 | 80.6 | 15.6 | 947.9 | 0 | 0
16.6528 | 2016-01-17 03:40 | 42386.1597 | 0 | 0 | 0 | 6.6 | 99 | 1.7 | 3.4 | 90.6 | 19.1 | 947.9 | 0 | 0
16.6597 | 2016-01-17 03:50 | 42386.1667 | 0 | 0 | 0 | 6.4 | 99 | 2.4 | 3.6 | 117.7 | 9.2 | 947.9 | 0 | 0
16.6667 | 2016-01-17 04:00 | 42386.1736 | 0 | 0 | 0 | 6.2 | 99 | 1.7 | 3.4 | 99.8 | 18.4 | 947.9 | 0 | 0
16.6736 | 2016-01-17 04:10 | 42386.1806 | 0 | 0 | 0 | 6.2 | 99 | 1.3 | 2.6 | 104.5 | 9.4 | 947.9 | 0 | 0
16.6806 | 2016-01-17 04:20 | 42386.1875 | 0 | 0 | 0 | 6 | 99 | 1.4 | 2.6 | 116.2 | 8.2 | 947.8 | 0 | 0
16.6875 | 2016-01-17 04:30 | 42386.1944 | 0 | 0 | 0 | 5.8 | 99 | 1.4 | 2.9 | 108.3 | 11 | 947.8 | 0 | 0
16.6944 | 2016-01-17 04:40 | 42386.2014 | 0 | 0 | 0 | 5.6 | 99 | 1.5 | 2.9 | 102.2 | 9.4 | 947.8 | 0 | 0
16.7014 | 2016-01-17 04:50 | 42386.2083 | 0 | 0 | 0 | 5.4 | 99 | 1.1 | 2.6 | 93.4 | 7.4 | 947.9 | 0 | 0
16.7083 | 2016-01-17 05:00 | 42386.2153 | 0 | 0 | 0 | 5.1 | 99 | 1.2 | 2.6 | 120.2 | 10.5 | 947.9 | 0 | 0
16.7153 | 2016-01-17 05:10 | 42386.2222 | 0 | 0 | 0 | 4.9 | 99 | 1.9 | 3.1 | 89.3 | 12.3 | 947.9 | 0 | 0
16.7222 | 2016-01-17 05:20 | 42386.2292 | 0 | 0 | 0 | 4.9 | 99 | 0.8 | 2.4 | 89.7 | 8.1 | 948 | 0 | 0
16.7292 | 2016-01-17 05:30 | 42386.2361 | 0 | 0 | 0 | 5 | 99 | 0.8 | 2.1 | 96.5 | 5.8 | 948.1 | 0 | 0
16.7361 | 2016-01-17 05:40 | 42386.2431 | 0 | 0 | 0 | 5.2 | 98.9 | 0.1 | 1.6 | 55.5 | 4.2 | 948.3 | 0 | 0
16.7431 | 2016-01-17 05:50 | 42386.25 | 0 | 0 | 0 | 5.1 | 98.8 | 1 | 2.4 | 91.2 | 9.2 | 948.4 | 0 | 0
16.75 | 2016-01-17 06:00 | 42386.2569 | 0 | 0 | 0 | 5.1 | 98.7 | 0.3 | 2.6 | 72.2 | 10.6 | 948.5 | 0 | 0
16.7569 | 2016-01-17 06:10 | 42386.2639 | 0 | 0 | 0 | 4.9 | 98.7 | 0.4 | 2.6 | 86.6 | 8.5 | 948.6 | 0 | 0
16.7639 | 2016-01-17 06:20 | 42386.2708 | 0 | 0 | 0 | 4.9 | 98.7 | 0.3 | 2.9 | 61.9 | 15.1 | 948.7 | 0 | 0
16.7708 | 2016-01-17 06:30 | 42386.2778 | 0 | 0 | 0 | 5 | 98.6 | 0.1 | 1.6 | 29.6 | 5.8 | 948.8 | 0 | 0
16.7778 | 2016-01-17 06:40 | 42386.2847 | 0 | 0 | 0 | 5.2 | 98.6 | 0.3 | 2.1 | 50.8 | 12.5 | 949 | 0 | 0
16.7847 | 2016-01-17 06:50 | 42386.2917 | 0 | 0 | 0 | 5.3 | 98.5 | 0.1 | 1.9 | 38.5 | 5.3 | 949 | 0 | 0
16.7917 | 2016-01-17 07:00 | 42386.2986 | 0 | 0 | 0.7 | 5.4 | 98.4 | 0.8 | 2.9 | 72.7 | 21.6 | 949.1 | 0 | 0
16.7986 | 2016-01-17 07:10 | 42386.3056 | 1 | 0 | 1.7 | 5.3 | 98.3 | 0.3 | 2.4 | 33.5 | 11.4 | 949.2 | 0 | 0
16.8056 | 2016-01-17 07:20 | 42386.3125 | 3 | 0 | 3.6 | 5.2 | 98.3 | 0.2 | 1.9 | 19.2 | 6.8 | 949.3 | 18.392 | 0
16.8125 | 2016-01-17 07:30 | 42386.3194 | 6.6 | 0 | 7.2 | 5.3 | 98.3 | 0.2 | 1.6 | 33.9 | 5.4 | 949.3 | 9.5034 | 0
16.8194 | 2016-01-17 07:40 | 42386.3264 | 11.1 | 0 | 11.6 | 5.4 | 98.2 | 0.2 | 1.9 | 31.9 | 6.9 | 949.3 | 5.321 | 0
16.8264 | 2016-01-17 07:50 | 42386.3333 | 15.6 | 0 | 16.2 | 5.5 | 98.2 | 0.3 | 1.9 | 34.5 | 9.4 | 949.4 | 4.8139 | 0
16.8333 | 2016-01-17 08:00 | 42386.3403 | 19.1 | 0 | 19.7 | 5.5 | 98.1 | 0.2 | 2.1 | 39 | 7 | 949.5 | 3.8736 | 0
16.8403 | 2016-01-17 08:10 | 42386.3472 | 22.9 | 0 | 23.3 | 5.6 | 98.1 | 0.1 | 2.4 | 50.3 | 7.4 | 949.6 | 2.1669 | 0
16.8472 | 2016-01-17 08:20 | 42386.3542 | 32.5 | 0 | 33.1 | 5.7 | 98 | 1.8 | 4.1 | 83.1 | 22.5 | 949.8 | 2.8084 | 0
16.8542 | 2016-01-17 08:30 | 42386.3611 | 43.6 | 0 | 44.2 | 5.6 | 98 | 2.3 | 3.4 | 102.4 | 16.2 | 950 | 2.4798 | 0
16.8611 | 2016-01-17 08:40 | 42386.3681 | 54.5 | 0 | 54.9 | 5.6 | 98 | 1.8 | 4.1 | 86.1 | 18.2 | 950.2 | 1.4844 | 0
16.8681 | 2016-01-17 08:50 | 42386.375 | 60.7 | 0 | 60.6 | 5.6 | 98 | 0.6 | 2.9 | 76.5 | 15.2 | 950.4 | -0.3377 | 0
16.875 | 2016-01-17 09:00 | 42386.3819 | 66.2 | 0 | 65.8 | 5.8 | 98 | 0.9 | 2.9 | 73.6 | 18.7 | 950.6 | -1.2428 | 0
16.8819 | 2016-01-17 09:10 | 42386.3889 | 87 | 0 | 86.2 | 5.9 | 98 | 0.4 | 2.6 | 78.7 | 11.2 | 950.7 | -2.3081 | 0
16.8889 | 2016-01-17 09:20 | 42386.3958 | 93.9 | 0 | 93.1 | 6 | 97.9 | 2.4 | 3.4 | 114.2 | 14.7 | 950.8 | -2.1602 | 0
16.8958 | 2016-01-17 09:30 | 42386.4028 | 111 | 0 | 109.5 | 6.1 | 97.9 | 1.7 | 4.1 | 97.2 | 19.7 | 951 | -3.8168 | 0
16.9028 | 2016-01-17 09:40 | 42386.4097 | 109.4 | 0 | 107.7 | 6.2 | 97.9 | 2.5 | 3.9 | 106.7 | 16.8 | 951.1 | -4.1009 | 0
16.9097 | 2016-01-17 09:50 | 42386.4167 | 97.2 | 0 | 95.4 | 6.4 | 97.9 | 2.5 | 3.6 | 96.1 | 14.2 | 951.2 | -4.1385 | 0
16.9167 | 2016-01-17 10:00 | 42386.4236 | 146.6 | 0.5 | 143.5 | 6.5 | 97.9 | 2.3 | 4.1 | 101.7 | 19.6 | 951.3 | -6.3262 | 0
16.9236 | 2016-01-17 10:10 | 42386.4306 | 129.1 | 0 | 126 | 6.5 | 97.9 | 2.4 | 3.4 | 111.5 | 15.4 | 951.5 | -6.5666 | 0
16.9306 | 2016-01-17 10:20 | 42386.4375 | 148.7 | 0 | 144.7 | 6.7 | 97.8 | 1.5 | 3.6 | 90.9 | 19.9 | 951.6 | -8.1836 | 0
16.9375 | 2016-01-17 10:30 | 42386.4444 | 156.9 | 0 | 152.7 | 6.8 | 97.7 | 1.8 | 3.4 | 93.2 | 16.4 | 951.7 | -8.3305 | 0
16.9444 | 2016-01-17 10:40 | 42386.4514 | 182.8 | 0.5 | 178.4 | 7 | 97.6 | 1.5 | 4.4 | 90.8 | 18.1 | 951.7 | -7.9905 | 0
16.9514 | 2016-01-17 10:50 | 42386.4583 | 174.2 | 0.5 | 169.8 | 7.1 | 97.2 | 1.8 | 3.1 | 103.9 | 18.5 | 951.8 | -7.7873 | 0
16.9583 | 2016-01-17 11:00 | 42386.4653 | 217.7 | 6.1 | 209.2 | 7.3 | 96.2 | 1.3 | 3.6 | 92.5 | 10.5 | 951.8 | -9.5755 | 0
16.9653 | 2016-01-17 11:10 | 42386.4722 | 260.7 | 1.3 | 254.1 | 7.6 | 94.2 | 2.1 | 3.4 | 135.2 | 12.9 | 951.7 | -10.653 | 0
16.9722 | 2016-01-17 11:20 | 42386.4792 | 343 | 64.9 | 296 | 7.7 | 92.8 | 1.6 | 2.9 | 129 | 18 | 951.6 | -18.9303 | 0
16.9792 | 2016-01-17 11:30 | 42386.4861 | 338.1 | 11.3 | 324.1 | 8.3 | 90.3 | 1.7 | 3.1 | 120.7 | 15.4 | 951.4 | -13.3605 | 0
16.9861 | 2016-01-17 11:40 | 42386.4931 | 404 | 76.9 | 349.8 | 8.5 | 89.3 | 1.8 | 3.4 | 118.6 | 22.8 | 951.2 | -17.6388 | 0
16.9931 | 2016-01-17 11:50 | 42386.5 | 315.8 | 6.7 | 304.1 | 8.6 | 88.4 | 1.3 | 3.1 | 94.5 | 26.9 | 951.2 | -13.5616 | 0
17 | 2016-01-17 12:00 | 42386.5069 | 302 | 16.2 | 283.5 | 8.8 | 88.3 | 0.8 | 3.1 | 86.5 | 12.9 | 951.1 | -15.6904 | 0
17.0069 | 2016-01-17 12:10 | 42386.5139 | 401.6 | 57.7 | 356.8 | 9.2 | 86.7 | 1.1 | 3.4 | 81.8 | 21.9 | 951 | -19.3684 | 0
17.0139 | 2016-01-17 12:20 | 42386.5208 | 515.8 | 225.2 | 367.5 | 9.8 | 85.1 | 2.2 | 3.9 | 103.5 | 18.1 | 950.9 | -30.0443 | 0
17.0208 | 2016-01-17 12:30 | 42386.5278 | 413.7 | 189.2 | 288.5 | 9.5 | 85.2 | 2.4 | 4.1 | 102.6 | 28.1 | 950.7 | -26.9434 | 0
17.0278 | 2016-01-17 12:40 | 42386.5347 | 546.3 | 361.3 | 316.6 | 9.6 | 84.8 | 2.4 | 3.9 | 102.5 | 22.9 | 950.5 | -37.4828 | 0
17.0347 | 2016-01-17 12:50 | 42386.5417 | 502.5 | 330.3 | 293.1 | 9.9 | 83.5 | 2.6 | 4.1 | 114.9 | 17.4 | 950.3 | -36.2378 | 0
17.0417 | 2016-01-17 13:00 | 42386.5486 | 334.4 | 94.7 | 268.5 | 9.9 | 83.9 | 3 | 4.6 | 104.9 | 20.5 | 950.3 | -21.9121 | 0
17.0486 | 2016-01-17 13:10 | 42386.5556 | 427 | 135.4 | 337.8 | 9.8 | 85.2 | 3 | 5.1 | 109.6 | 17.8 | 950.3 | -24.599 | 0
17.0556 | 2016-01-17 13:20 | 42386.5625 | 290.6 | 55.7 | 250.3 | 9.7 | 85.4 | 3 | 4.6 | 108.2 | 15.8 | 950.3 | -17.7795 | 0
17.0625 | 2016-01-17 13:30 | 42386.5694 | 231.9 | 0.5 | 224.3 | 9.7 | 86.3 | 2.5 | 5.1 | 103.6 | 15.7 | 950.2 | -13.6268 | 0
17.0694 | 2016-01-17 13:40 | 42386.5764 | 341.1 | 13.3 | 324.9 | 9.9 | 85.7 | 2.8 | 4.6 | 121.9 | 22.8 | 950.1 | -17.4913 | 0
17.0764 | 2016-01-17 13:50 | 42386.5833 | 301.5 | 28.8 | 278.3 | 10.1 | 85.2 | 2.7 | 4.1 | 109 | 20.3 | 950.1 | -16.4342 | 0
17.0833 | 2016-01-17 14:00 | 42386.5903 | 212 | 0.8 | 204.7 | 9.8 | 85.8 | 2.9 | 4.1 | 115.3 | 14.2 | 950.1 | -13.8497 | 0
17.0903 | 2016-01-17 14:10 | 42386.5972 | 235.2 | 20.6 | 217.4 | 9.8 | 86 | 2.5 | 4.1 | 121.3 | 10.4 | 950 | -16.2988 | 0
17.0972 | 2016-01-17 14:20 | 42386.6042 | 262.9 | 70.9 | 220 | 9.9 | 85.6 | 2.1 | 3.9 | 104.5 | 13.3 | 950 | -21.3167 | 0
17.1042 | 2016-01-17 14:30 | 42386.6111 | 211 | 6.8 | 200.7 | 9.9 | 85.6 | 2 | 3.6 | 108.8 | 19.4 | 949.8 | -16.2548 | 0
17.1111 | 2016-01-17 14:40 | 42386.6181 | 219.3 | 36.1 | 196.9 | 10 | 85.6 | 2 | 3.4 | 104.7 | 18.5 | 949.8 | -16.3474 | 0
17.1181 | 2016-01-17 14:50 | 42386.625 | 326.9 | 155 | 252.8 | 10.5 | 83.8 | 1.9 | 2.9 | 113.2 | 24.4 | 949.8 | -27.4025 | 0
17.125 | 2016-01-17 15:00 | 42386.6319 | 283 | 140.4 | 218.6 | 10.7 | 82.9 | 1.5 | 3.6 | 94.3 | 7.8 | 949.8 | -27.1975 | 0
17.1319 | 2016-01-17 15:10 | 42386.6389 | 268.5 | 177.3 | 192.9 | 10.8 | 82.3 | 0.9 | 2.9 | 87.8 | 14.1 | 949.8 | -32.0222 | 0
17.1389 | 2016-01-17 15:20 | 42386.6458 | 235.5 | 193.6 | 159.1 | 11 | 81.9 | 1.8 | 3.1 | 94.2 | 14.3 | 949.7 | -33.0895 | 0
17.1458 | 2016-01-17 15:30 | 42386.6528 | 205.7 | 163.2 | 144.4 | 10.9 | 82.3 | 0.9 | 3.9 | 74.9 | 16.9 | 949.7 | -33.3495 | 0
17.1528 | 2016-01-17 15:40 | 42386.6597 | 173.1 | 131.1 | 126.5 | 10.9 | 82.6 | 1.4 | 2.6 | 96.9 | 16.2 | 949.7 | -31.9606 | 0
17.1597 | 2016-01-17 15:50 | 42386.6667 | 152.6 | 109.7 | 116.3 | 10.9 | 82.8 | 2 | 4.1 | 92.8 | 16.7 | 949.6 | -30.5696 | 0
17.1667 | 2016-01-17 16:00 | 42386.6736 | 117.5 | 63.9 | 97 | 10.7 | 83.5 | 2 | 3.1 | 101.7 | 13.6 | 949.6 | -24.8631 | 0
17.1736 | 2016-01-17 16:10 | 42386.6806 | 94.7 | 46.7 | 80.4 | 10.7 | 83.3 | 1.8 | 3.1 | 114.9 | 11.7 | 949.6 | -23.9735 | 0
17.1806 | 2016-01-17 16:20 | 42386.6875 | 76 | 36.5 | 65.5 | 10.6 | 83.8 | 1.9 | 2.6 | 96.1 | 10.3 | 949.6 | -24.1859 | 0
17.1875 | 2016-01-17 16:30 | 42386.6944 | 59.7 | 32.2 | 52.1 | 10.4 | 84.7 | 1.6 | 2.6 | 84.1 | 11.7 | 949.5 | -20.9149 | 0
17.1944 | 2016-01-17 16:40 | 42386.7014 | 42.3 | 18 | 38.1 | 10.2 | 85.7 | 1.6 | 2.4 | 88.8 | 8.7 | 949.5 | -19.2865 | 0
17.2014 | 2016-01-17 16:50 | 42386.7083 | 27.4 | 6.6 | 25.3 | 10 | 86.9 | 1.7 | 2.6 | 88.3 | 7.9 | 949.5 | -19.058 | 0
17.2083 | 2016-01-17 17:00 | 42386.7153 | 15.5 | 1.1 | 14.3 | 9.7 | 88.1 | 1.2 | 2.4 | 86.8 | 9.5 | 949.4 | -22.4043 | 0
17.2153 | 2016-01-17 17:10 | 42386.7222 | 6.1 | 0 | 5.5 | 9.6 | 88 | 0.6 | 3.1 | 81.9 | 12.5 | 949.4 | -28.7343 | 0
17.2222 | 2016-01-17 17:20 | 42386.7292 | 0.9 | 0 | 0.6 | 9.4 | 88.1 | 0.9 | 2.4 | 89 | 7 | 949.4 | 0 | 0
17.2292 | 2016-01-17 17:30 | 42386.7361 | 0 | 0 | 0 | 9.1 | 89.7 | 1.3 | 2.6 | 97.6 | 5.8 | 949.5 | 0 | 0
17.2361 | 2016-01-17 17:40 | 42386.7431 | 0 | 0 | 0 | 8.9 | 90.3 | 1.2 | 2.1 | 97.6 | 4.5 | 949.5 | 0 | 0
17.2431 | 2016-01-17 17:50 | 42386.75 | 0 | 0 | 0 | 8.8 | 90.9 | 1.4 | 2.4 | 96.6 | 7.6 | 949.5 | 0 | 0
17.25 | 2016-01-17 18:00 | 42386.7569 | 0 | 0 | 0 | 8.6 | 91.7 | 1 | 2.4 | 101.8 | 6.5 | 949.5 | 0 | 0
17.2569 | 2016-01-17 18:10 | 42386.7639 | 0 | 0 | 0 | 8.6 | 91.9 | 1.4 | 2.6 | 93.2 | 7.4 | 949.6 | 0 | 0
17.2639 | 2016-01-17 18:20 | 42386.7708 | 0 | 0 | 0 | 8.4 | 92.3 | 1.4 | 2.4 | 100.1 | 4.3 | 949.7 | 0 | 0
17.2708 | 2016-01-17 18:30 | 42386.7778 | 0 | 0 | 0 | 8.4 | 92.4 | 0.9 | 2.6 | 112.1 | 7.3 | 949.8 | 0 | 0
17.2778 | 2016-01-17 18:40 | 42386.7847 | 0 | 0 | 0 | 8.3 | 92 | 1.2 | 2.4 | 114.9 | 4.4 | 949.9 | 0 | 0
17.2847 | 2016-01-17 18:50 | 42386.7917 | 0 | 0 | 0 | 8.2 | 92.6 | 0.6 | 1.9 | 113.2 | 7.4 | 950 | 0 | 0
17.2917 | 2016-01-17 19:00 | 42386.7986 | 0 | 0 | 0 | 8 | 92.9 | 0.6 | 1.9 | 123 | 4.4 | 950.1 | 0 | 0
17.2986 | 2016-01-17 19:10 | 42386.8056 | 0 | 0 | 0 | 7.8 | 93.4 | 0.6 | 1.9 | 129.7 | 3.1 | 950.1 | 0 | 0
17.3056 | 2016-01-17 19:20 | 42386.8125 | 0 | 0 | 0 | 7.7 | 93.8 | 0.8 | 2.1 | 129.5 | 4.9 | 950.2 | 0 | 0
17.3125 | 2016-01-17 19:30 | 42386.8194 | 0 | 0 | 0 | 7.7 | 93.8 | 0.5 | 1.9 | 131.4 | 2.9 | 950.2 | 0 | 0
17.3194 | 2016-01-17 19:40 | 42386.8264 | 0 | 0 | 0 | 7.7 | 93.9 | 1.1 | 2.6 | 126.3 | 5.7 | 950.2 | 0 | 0
17.3264 | 2016-01-17 19:50 | 42386.8333 | 0 | 0 | 0 | 7.7 | 94.1 | 1.1 | 2.4 | 114.1 | 4.9 | 950.4 | 0 | 0
17.3333 | 2016-01-17 20:00 | 42386.8403 | 0 | 0 | 0 | 7.7 | 94.4 | 1.7 | 2.6 | 116.8 | 5.5 | 950.5 | 0 | 0
17.3403 | 2016-01-17 20:10 | 42386.8472 | 0 | 0 | 0 | 7.7 | 94.5 | 1.4 | 2.9 | 135.4 | 15.5 | 950.6 | 0 | 0
17.3472 | 2016-01-17 20:20 | 42386.8542 | 0 | 0 | 0 | 7.7 | 94.4 | 0 | 1.1 | 114.8 | 0.5 | 950.7 | 0 | 0
17.3542 | 2016-01-17 20:30 | 42386.8611 | 0 | 0 | 0 | 7.7 | 94.4 | 0 | 0 | 0 | 0 | 950.7 | 0 | 0
17.3611 | 2016-01-17 20:40 | 42386.8681 | 0 | 0 | 0 | 7.7 | 94.4 | 0 | 0 | 0 | 0 | 950.8 | 0 | 0
17.3681 | 2016-01-17 20:50 | 42386.875 | 0 | 0 | 0 | 7.8 | 94.3 | 0.2 | 1.1 | 97 | 0 | 950.9 | 0 | 0
17.375 | 2016-01-17 21:00 | 42386.8819 | 0 | 0 | 0 | 7.8 | 94.1 | 0.1 | 1.1 | 97 | 0 | 950.9 | 0 | 0
17.3819 | 2016-01-17 21:10 | 42386.8889 | 0 | 0 | 0 | 7.8 | 93.8 | 0.2 | 1.1 | 97.1 | 0 | 951 | 0 | 0
17.3889 | 2016-01-17 21:20 | 42386.8958 | 0 | 0 | 0 | 7.9 | 93.7 | 0 | 0 | 0 | 0 | 951.1 | 0 | 0
17.3958 | 2016-01-17 21:30 | 42386.9028 | 0 | 0 | 0 | 7.9 | 93.7 | 0 | 0 | 0 | 0 | 951.1 | 0 | 0
17.4028 | 2016-01-17 21:40 | 42386.9097 | 0 | 0 | 0 | 8 | 93.6 | 0.1 | 1.1 | 99 | 0 | 951.2 | 0 | 0
17.4097 | 2016-01-17 21:50 | 42386.9167 | 0 | 0 | 0 | 8 | 93.6 | 0 | 0 | 0 | 0 | 951.2 | 0 | 0
17.4167 | 2016-01-17 22:00 | 42386.9236 | 0 | 0 | 0 | 8 | 93.7 | 0 | 0 | 0 | 0 | 951.2 | 0 | 0
17.4236 | 2016-01-17 22:10 | 42386.9306 | 0 | 0 | 0 | 8 | 93.7 | 0 | 0 | 0 | 0 | 951.2 | 0 | 0
17.4306 | 2016-01-17 22:20 | 42386.9375 | 0 | 0 | 0 | 8 | 93.6 | 0 | 0 | 0 | 0 | 951.2 | 0 | 0
17.4375 | 2016-01-17 22:30 | 42386.9444 | 0 | 0 | 0 | 8.1 | 93.4 | 0 | 0 | 0 | 0 | 951.1 | 0 | 0
17.4444 | 2016-01-17 22:40 | 42386.9514 | 0 | 0 | 0 | 8.1 | 93.2 | 0 | 0 | 0 | 0 | 951.2 | 0 | 0
17.4514 | 2016-01-17 22:50 | 42386.9583 | 0 | 0 | 0 | 8.1 | 93.1 | 0 | 0 | 0 | 0 | 951.1 | 0 | 0
17.4583 | 2016-01-17 23:00 | 42386.9653 | 0 | 0 | 0 | 8.1 | 92.9 | 0 | 0 | 0 | 0 | 951 | 0 | 0
17.4653 | 2016-01-17 23:10 | 42386.9722 | 0 | 0 | 0 | 8.1 | 92.5 | 0 | 1.1 | 163.5 | 3.1 | 950.9 | 0 | 0
17.4722 | 2016-01-17 23:20 | 42386.9792 | 0 | 0 | 0 | 8.1 | 92 | 0 | 0 | 0 | 0 | 950.8 | 0 | 0
17.4792 | 2016-01-17 23:30 | 42386.9861 | 0 | 0 | 0 | 8 | 91.8 | 0 | 0 | 0 | 0 | 950.8 | 0 | 0
17.4861 | 2016-01-17 23:40 | 42386.9931 | 0 | 0 | 0 | 8 | 91.9 | 0 | 0 | 0 | 0 | 950.7 | 0 | 0
17.4931 | 2016-01-17 23:50 | 42387 | 0 | 0 | 0 | 8 | 91.9 | 0.1 | 1.1 | 220.7 | 6.3 | 950.7 | 0 | 0
17.5 | 2016-01-18 | 42387.0069 | 0 | 0 | 0 | 7.9 | 91.9 | 0 | 0 | 0 | 0 | 950.7 | 0 | 0
17.5069 | 2016-01-18 00:10 | 42387.0139 | 0 | 0 | 0 | 7.9 | 91.9 | 0 | 0 | 0 | 0 | 950.6 | 0 | 0
17.5139 | 2016-01-18 00:20 | 42387.0208 | 0 | 0 | 0 | 7.9 | 92.1 | 0.2 | 1.9 | 196.1 | 4.6 | 950.7 | 0 | 0
17.5208 | 2016-01-18 00:30 | 42387.0278 | 0 | 0 | 0 | 7.9 | 92.2 | 0.2 | 1.4 | 221.6 | 0.6 | 950.7 | 0 | 0
17.5278 | 2016-01-18 00:40 | 42387.0347 | 0 | 0 | 0 | 7.8 | 92.2 | 0.1 | 1.4 | 215.8 | 3.1 | 950.6 | 0 | 0
17.5347 | 2016-01-18 00:50 | 42387.0417 | 0 | 0 | 0 | 7.8 | 92.2 | 0.1 | 1.1 | 220.5 | 1 | 950.5 | 0 | 0
17.5417 | 2016-01-18 01:00 | 42387.0486 | 0 | 0 | 0 | 7.8 | 92.5 | 0.1 | 1.4 | 210.9 | 1.3 | 950.4 | 0 | 0
17.5486 | 2016-01-18 01:10 | 42387.0556 | 0 | 0 | 0 | 7.7 | 92.5 | 0.1 | 1.1 | 202.5 | 0.4 | 950.4 | 0 | 0
17.5556 | 2016-01-18 01:20 | 42387.0625 | 0 | 0 | 0 | 7.7 | 92.7 | 0.2 | 1.4 | 200.5 | 0.8 | 950.4 | 0 | 0
17.5625 | 2016-01-18 01:30 | 42387.0694 | 0 | 0 | 0 | 7.7 | 92.6 | 0 | 0 | 0 | 0 | 950.3 | 0 | 0
17.5694 | 2016-01-18 01:40 | 42387.0764 | 0 | 0 | 0 | 7.7 | 92.5 | 0 | 0 | 0 | 0 | 950.3 | 0 | 0
17.5764 | 2016-01-18 01:50 | 42387.0833 | 0 | 0 | 0 | 7.7 | 92.6 | 0.6 | 1.9 | 265.3 | 6.1 | 950.4 | 0 | 0
17.5833 | 2016-01-18 02:00 | 42387.0903 | 0 | 0 | 0 | 7.6 | 92.7 | 0.6 | 1.9 | 255.1 | 2.6 | 950.4 | 0 | 0
17.5903 | 2016-01-18 02:10 | 42387.0972 | 0 | 0 | 0 | 7.5 | 92.8 | 0.2 | 1.6 | 260.7 | 1.6 | 950.3 | 0 | 0
17.5972 | 2016-01-18 02:20 | 42387.1042 | 0 | 0 | 0 | 7.5 | 92.9 | 0.3 | 1.6 | 223.1 | 2.3 | 950.2 | 0 | 0
17.6042 | 2016-01-18 02:30 | 42387.1111 | 0 | 0 | 0 | 7.5 | 92.8 | 0 | 0.7 | 190.9 | 0 | 950.1 | 0 | 0
17.6111 | 2016-01-18 02:40 | 42387.1181 | 0 | 0 | 0 | 7.5 | 93 | 0.1 | 1.4 | 206.3 | 2.2 | 950.1 | 0 | 0
17.6181 | 2016-01-18 02:50 | 42387.125 | 0 | 0 | 0 | 7.5 | 93.2 | 0.8 | 2.4 | 282.9 | 15.8 | 950.1 | 0 | 0
17.625 | 2016-01-18 03:00 | 42387.1319 | 0 | 0 | 0 | 7.5 | 93.4 | 0.4 | 1.9 | 313.5 | 16.3 | 950.2 | 0 | 0
17.6319 | 2016-01-18 03:10 | 42387.1389 | 0 | 0 | 0 | 7.4 | 93.4 | 0 | 0.7 | 299.7 | 0 | 950.1 | 0 | 0
17.6389 | 2016-01-18 03:20 | 42387.1458 | 0 | 0 | 0 | 7.4 | 93.7 | 0.1 | 1.6 | 257.2 | 2.7 | 950.1 | 0 | 0
17.6458 | 2016-01-18 03:30 | 42387.1528 | 0 | 0 | 0 | 7.4 | 93.7 | 0.8 | 2.4 | 276.1 | 10.1 | 950.1 | 0 | 0
17.6528 | 2016-01-18 03:40 | 42387.1597 | 0 | 0 | 0 | 7.3 | 94 | 0.9 | 2.4 | 255.6 | 14.2 | 950 | 0 | 0
17.6597 | 2016-01-18 03:50 | 42387.1667 | 0 | 0 | 0 | 7.2 | 94.1 | 1.3 | 2.4 | 287.2 | 23.4 | 950 | 0 | 0
17.6667 | 2016-01-18 04:00 | 42387.1736 | 0 | 0 | 0 | 7.2 | 93.8 | 1 | 3.1 | 323.5 | 16.5 | 949.9 | 0 | 0
17.6736 | 2016-01-18 04:10 | 42387.1806 | 0 | 0 | 0 | 7.3 | 93.6 | 0.4 | 2.9 | 281.6 | 7.8 | 949.8 | 0 | 0
17.6806 | 2016-01-18 04:20 | 42387.1875 | 0 | 0 | 0 | 7.2 | 93.6 | 0.9 | 2.9 | 280.1 | 10.6 | 949.8 | 0 | 0
17.6875 | 2016-01-18 04:30 | 42387.1944 | 0 | 0 | 0 | 7.1 | 93.3 | 0 | 0 | 0 | 0 | 949.7 | 0 | 0
17.6944 | 2016-01-18 04:40 | 42387.2014 | 0 | 0 | 0 | 7.2 | 93.6 | 0.1 | 1.6 | 315 | 2.3 | 949.6 | 0 | 0
17.7014 | 2016-01-18 04:50 | 42387.2083 | 0 | 0 | 0 | 7.1 | 93.7 | 0 | 0.7 | 308.6 | 0.1 | 949.6 | 0 | 0
17.7083 | 2016-01-18 05:00 | 42387.2153 | 0 | 0 | 0 | 7.2 | 93.8 | 0 | 0 | 0 | 0 | 949.7 | 0 | 0
17.7153 | 2016-01-18 05:10 | 42387.2222 | 0 | 0 | 0 | 7.1 | 93.9 | 0.5 | 1.6 | 225.2 | 4 | 949.7 | 0 | 0
17.7222 | 2016-01-18 05:20 | 42387.2292 | 0 | 0 | 0 | 7.1 | 93.9 | 0 | 1.1 | 207.1 | 0.6 | 949.7 | 0 | 0
17.7292 | 2016-01-18 05:30 | 42387.2361 | 0 | 0 | 0 | 7.1 | 93.7 | 0 | 0 | 0 | 0 | 949.7 | 0 | 0
17.7361 | 2016-01-18 05:40 | 42387.2431 | 0 | 0 | 0 | 7.1 | 93.5 | 0 | 0 | 0 | 0 | 949.7 | 0 | 0
17.7431 | 2016-01-18 05:50 | 42387.25 | 0 | 0 | 0 | 7.1 | 93.5 | 0 | 0 | 0 | 0 | 949.7 | 0 | 0
17.75 | 2016-01-18 06:00 | 42387.2569 | 0 | 0 | 0 | 7.1 | 93.7 | 0 | 0 | 0 | 0 | 949.7 | 0 | 0
17.7569 | 2016-01-18 06:10 | 42387.2639 | 0 | 0 | 0 | 7 | 93.7 | 0.1 | 1.1 | 100.9 | 1 | 949.7 | 0 | 0
17.7639 | 2016-01-18 06:20 | 42387.2708 | 0 | 0 | 0 | 7 | 93.5 | 0.5 | 1.9 | 107.7 | 2.9 | 949.7 | 0 | 0
17.7708 | 2016-01-18 06:30 | 42387.2778 | 0 | 0 | 0 | 6.9 | 93.4 | 1.3 | 2.4 | 128.4 | 9.7 | 949.8 | 0 | 0
17.7778 | 2016-01-18 06:40 | 42387.2847 | 0 | 0 | 0 | 6.9 | 93.5 | 0.4 | 2.1 | 146.9 | 9.3 | 949.9 | 0 | 0
17.7847 | 2016-01-18 06:50 | 42387.2917 | 0 | 0 | 0 | 6.9 | 93.3 | 0.3 | 1.6 | 161.8 | 6 | 950 | 0 | 0
17.7917 | 2016-01-18 07:00 | 42387.2986 | 1.1 | 0 | 1 | 6.9 | 93.2 | 0.3 | 1.4 | 171.9 | 5.4 | 950.1 | 0 | 0
17.7986 | 2016-01-18 07:10 | 42387.3056 | 3.4 | 0 | 3.4 | 6.8 | 93.1 | 0.2 | 1.4 | 244.8 | 9.9 | 950.2 | 0 | 0
17.8056 | 2016-01-18 07:20 | 42387.3125 | 10.2 | 0 | 10 | 6.8 | 93.4 | 0.6 | 1.9 | 253.2 | 8.4 | 950.2 | -5.969 | 0
17.8125 | 2016-01-18 07:30 | 42387.3194 | 16.4 | 0 | 16.2 | 6.8 | 93.3 | 0 | 1.1 | 319.8 | 0.1 | 950.3 | -3.1192 | 0
17.8194 | 2016-01-18 07:40 | 42387.3264 | 30 | 0 | 29.5 | 6.9 | 93.2 | 0.7 | 2.6 | 221.1 | 5.3 | 950.4 | -5.2615 | 0
17.8264 | 2016-01-18 07:50 | 42387.3333 | 55.1 | 0 | 53.8 | 6.9 | 92.9 | 0.6 | 2.1 | 223 | 6.6 | 950.5 | -10.336 | 0
17.8333 | 2016-01-18 08:00 | 42387.3403 | 69.8 | 0 | 67.7 | 6.9 | 92.5 | 0.6 | 1.9 | 239.4 | 12.3 | 950.7 | -13.4531 | 0
17.8403 | 2016-01-18 08:10 | 42387.3472 | 55.8 | 0 | 54.1 | 7 | 92.3 | 1 | 2.9 | 235.5 | 12.7 | 950.8 | -9.1464 | 0
17.8472 | 2016-01-18 08:20 | 42387.3542 | 63.1 | 0 | 61.3 | 7 | 92.3 | 1.4 | 2.6 | 277.1 | 16.6 | 950.9 | -8.3729 | 0
17.8542 | 2016-01-18 08:30 | 42387.3611 | 57.3 | 0 | 55.9 | 7 | 92.6 | 2 | 3.4 | 280.6 | 13.9 | 951.1 | -5.7528 | 0
17.8611 | 2016-01-18 08:40 | 42387.3681 | 88.6 | 0 | 86.4 | 7 | 92.6 | 1.6 | 3.6 | 263.1 | 14.1 | 951.1 | -8.1199 | 0
17.8681 | 2016-01-18 08:50 | 42387.375 | 107.7 | 0.5 | 104.7 | 7 | 92.4 | 1.5 | 3.4 | 274.2 | 16.6 | 951.2 | -9.5788 | 0
17.875 | 2016-01-18 09:00 | 42387.3819 | 143.6 | 0.7 | 139.9 | 7.1 | 91.8 | 1.3 | 3.1 | 265.8 | 12.2 | 951.3 | -10.7392 | 0
17.8819 | 2016-01-18 09:10 | 42387.3889 | 176.6 | 0.8 | 171.8 | 7.1 | 91 | 1.4 | 2.9 | 239.4 | 18.9 | 951.5 | -12.9823 | 0
17.8889 | 2016-01-18 09:20 | 42387.3958 | 201.6 | 2.2 | 195.5 | 7.5 | 90.4 | 1.2 | 3.1 | 253.9 | 21.1 | 951.6 | -14.1947 | 0
17.8958 | 2016-01-18 09:30 | 42387.4028 | 172.5 | 0.9 | 167.1 | 7.5 | 89.8 | 1.1 | 2.9 | 248.6 | 15.8 | 951.6 | -12.7778 | 0
17.9028 | 2016-01-18 09:40 | 42387.4097 | 267 | 62.3 | 232.3 | 7.8 | 89.3 | 0.5 | 1.9 | 250.9 | 14.8 | 951.7 | -21.0302 | 0
17.9097 | 2016-01-18 09:50 | 42387.4167 | 353.2 | 135.9 | 281 | 8.3 | 87.6 | 0.4 | 2.1 | 213.7 | 7.7 | 951.8 | -29.3657 | 0
17.9167 | 2016-01-18 10:00 | 42387.4236 | 381.9 | 177.8 | 286.2 | 9.2 | 84.6 | 0.4 | 2.1 | 233.6 | 21 | 951.8 | -32.0082 | 0
17.9236 | 2016-01-18 10:10 | 42387.4306 | 401.4 | 165.1 | 307.4 | 9.4 | 82.6 | 0.2 | 1.9 | 237.1 | 2.6 | 951.8 | -33.1469 | 0
17.9306 | 2016-01-18 10:20 | 42387.4375 | 494.3 | 285.3 | 334.1 | 10.3 | 79.8 | 0.5 | 2.4 | 219.6 | 18.7 | 951.8 | -41.032 | 0
17.9375 | 2016-01-18 10:30 | 42387.4444 | 485.3 | 318.7 | 301.8 | 10.5 | 77.5 | 0.2 | 1.9 | 225.2 | 13 | 951.7 | -43.6866 | 0
17.9444 | 2016-01-18 10:40 | 42387.4514 | 462.2 | 272.8 | 299.7 | 11 | 75.5 | 1.3 | 2.9 | 218.9 | 35 | 951.7 | -39.4072 | 0
17.9514 | 2016-01-18 10:50 | 42387.4583 | 249.7 | 58.4 | 205.9 | 10.3 | 77.8 | 1.8 | 3.6 | 255.8 | 18.2 | 951.8 | -23.7374 | 0
17.9583 | 2016-01-18 11:00 | 42387.4653 | 229.9 | 48.3 | 192 | 9.8 | 80.5 | 2.5 | 3.9 | 248.8 | 17.4 | 951.8 | -21.2879 | 0
17.9653 | 2016-01-18 11:10 | 42387.4722 | 275.7 | 100.8 | 206 | 9.7 | 80.8 | 1.7 | 3.1 | 255.2 | 15.5 | 951.6 | -24.8737 | 0
17.9722 | 2016-01-18 11:20 | 42387.4792 | 509.8 | 350.3 | 288.8 | 10.3 | 78.5 | 1.3 | 2.9 | 254.8 | 15 | 951.5 | -42.127 | 0
17.9792 | 2016-01-18 11:30 | 42387.4861 | 420.3 | 243.4 | 262.9 | 10.7 | 77 | 1.9 | 2.9 | 258.3 | 16.4 | 951.3 | -32.6082 | 0
17.9861 | 2016-01-18 11:40 | 42387.4931 | 384.9 | 160.6 | 275.9 | 10.8 | 77.2 | 1.3 | 2.9 | 245 | 16.6 | 951.1 | -28.6592 | 0
17.9931 | 2016-01-18 11:50 | 42387.5 | 309 | 71.7 | 254.8 | 10.6 | 76.4 | 1.3 | 2.6 | 229.2 | 13.1 | 951 | -21.7286 | 0
18 | 2016-01-18 12:00 | 42387.5069 | 311.5 | 66.9 | 260.4 | 11 | 75.3 | 1.5 | 2.6 | 261.8 | 17 | 950.9 | -20.7741 | 0
18.0069 | 2016-01-18 12:10 | 42387.5139 | 285.2 | 44 | 248.1 | 10.8 | 75.9 | 2.1 | 3.4 | 257.3 | 18.8 | 950.8 | -19.5186 | 0
18.0139 | 2016-01-18 12:20 | 42387.5208 | 408 | 186.2 | 281.8 | 10.9 | 77 | 1.7 | 3.1 | 245.9 | 19.6 | 950.6 | -29.9547 | 0
18.0208 | 2016-01-18 12:30 | 42387.5278 | 563.1 | 403.4 | 302.2 | 11.5 | 74.9 | 2.1 | 3.4 | 273.1 | 13 | 950.5 | -44.7892 | 0
18.0278 | 2016-01-18 12:40 | 42387.5347 | 536 | 418.7 | 267.2 | 12 | 73.3 | 1.9 | 3.4 | 259.4 | 23.1 | 950.3 | -45.6109 | 0
18.0347 | 2016-01-18 12:50 | 42387.5417 | 528 | 421.2 | 259.2 | 12.4 | 71.4 | 1.6 | 3.4 | 258 | 21.6 | 950.1 | -46.8856 | 0
18.0417 | 2016-01-18 13:00 | 42387.5486 | 524.1 | 395.9 | 272.6 | 12.2 | 71.4 | 1.9 | 3.1 | 259.1 | 20 | 950.1 | -46.7849 | 0
18.0486 | 2016-01-18 13:10 | 42387.5556 | 534 | 341.9 | 317.7 | 12.5 | 70.9 | 2.1 | 3.4 | 259.2 | 20.8 | 949.9 | -43.9753 | 0
18.0556 | 2016-01-18 13:20 | 42387.5625 | 383.4 | 144 | 287.3 | 12.5 | 70.4 | 2 | 3.6 | 260.9 | 12.2 | 949.8 | -30.2432 | 0
18.0625 | 2016-01-18 13:30 | 42387.5694 | 531.8 | 299.5 | 345.8 | 12.7 | 70.1 | 1.9 | 3.4 | 262.3 | 23.5 | 949.7 | -44.2482 | 0
18.0694 | 2016-01-18 13:40 | 42387.5764 | 479 | 345.2 | 271.3 | 12.9 | 68.5 | 2.3 | 4.1 | 267.7 | 19.9 | 949.5 | -47.2339 | 0
18.0764 | 2016-01-18 13:50 | 42387.5833 | 422.6 | 315.7 | 237.1 | 13.4 | 67.5 | 2.1 | 3.9 | 258.8 | 19.5 | 949.4 | -43.7597 | 0
18.0833 | 2016-01-18 14:00 | 42387.5903 | 405.5 | 319 | 223.2 | 13.4 | 66.8 | 1.4 | 3.1 | 237.6 | 17.6 | 949.3 | -44.5138 | 0
18.0903 | 2016-01-18 14:10 | 42387.5972 | 394 | 316.5 | 218.1 | 13.5 | 66 | 1.5 | 3.4 | 246 | 16.1 | 949.2 | -45.7224 | 0
18.0972 | 2016-01-18 14:20 | 42387.6042 | 384.8 | 322.6 | 211.8 | 13.7 | 66 | 1.6 | 3.1 | 240.9 | 24 | 949 | -46.7104 | 0
18.1042 | 2016-01-18 14:30 | 42387.6111 | 197.7 | 115.4 | 131.3 | 13.4 | 66.6 | 1.8 | 3.4 | 267.3 | 20.9 | 948.8 | -32.1522 | 0
18.1111 | 2016-01-18 14:40 | 42387.6181 | 338.1 | 268.6 | 203.7 | 13 | 69.6 | 1.8 | 3.4 | 280.1 | 13.8 | 948.7 | -43.6986 | 0
18.1181 | 2016-01-18 14:50 | 42387.625 | 324.3 | 278 | 191.8 | 13.5 | 67 | 1.6 | 2.9 | 247.3 | 14.4 | 948.7 | -45.551 | 0
18.125 | 2016-01-18 15:00 | 42387.6319 | 294.3 | 277.5 | 168.9 | 13.6 | 65.8 | 1.7 | 2.6 | 262.3 | 22.9 | 948.7 | -46.0833 | 0
18.1319 | 2016-01-18 15:10 | 42387.6389 | 272.7 | 275.2 | 155.4 | 13.8 | 64.4 | 1.1 | 2.1 | 230.6 | 35.9 | 948.6 | -46.6536 | 0
18.1389 | 2016-01-18 15:20 | 42387.6458 | 237.5 | 237.4 | 141.3 | 13.9 | 66.3 | 1.3 | 2.4 | 226.5 | 19.1 | 948.4 | -45.2819 | 0
18.1458 | 2016-01-18 15:30 | 42387.6528 | 219.2 | 237.4 | 129.4 | 13.7 | 65.4 | 1.3 | 2.9 | 234.2 | 13.9 | 948.3 | -47.5293 | 0
18.1528 | 2016-01-18 15:40 | 42387.6597 | 193.6 | 218.9 | 116.5 | 13.8 | 64.3 | 1 | 2.1 | 178.5 | 24.6 | 948.3 | -47.824 | 0
18.1597 | 2016-01-18 15:50 | 42387.6667 | 161.6 | 178.5 | 102.9 | 13.6 | 64.9 | 0.8 | 1.9 | 203.6 | 1.5 | 948.3 | -45.4959 | 0
18.1667 | 2016-01-18 16:00 | 42387.6736 | 134.9 | 147.1 | 90 | 13.6 | 64.8 | 0.4 | 1.9 | 206.2 | 1.6 | 948.2 | -44.6091 | 0
18.1736 | 2016-01-18 16:10 | 42387.6806 | 111.3 | 112.4 | 79 | 13.7 | 66 | 0.7 | 2.4 | 227.2 | 14.6 | 948.2 | -44.7178 | 0
18.1806 | 2016-01-18 16:20 | 42387.6875 | 97.3 | 81.2 | 75.5 | 13.1 | 70.3 | 1.3 | 2.6 | 266.1 | 12.5 | 948.2 | -42.4947 | 0
18.1875 | 2016-01-18 16:30 | 42387.6944 | 70.2 | 49.9 | 57.2 | 12.5 | 73.8 | 2 | 2.9 | 239.2 | 13.4 | 948.1 | -38.9726 | 0
18.1944 | 2016-01-18 16:40 | 42387.7014 | 47.1 | 31.4 | 38.9 | 12.2 | 75.9 | 1.8 | 2.6 | 266.6 | 14.7 | 948.1 | -39.4162 | 0
18.2014 | 2016-01-18 16:50 | 42387.7083 | 30.2 | 16 | 25.3 | 11.8 | 77.7 | 0.8 | 2.1 | 280 | 3.2 | 948.1 | -41.6895 | 0
18.2083 | 2016-01-18 17:00 | 42387.7153 | 18.3 | 5.9 | 14.9 | 11.6 | 78.2 | 0.2 | 1.1 | 275.7 | 0 | 948.1 | -57.0085 | 0
18.2153 | 2016-01-18 17:10 | 42387.7222 | 7.8 | 0 | 5.7 | 11.3 | 79.8 | 1.2 | 1.9 | 276.8 | 1.4 | 948 | -88.6694 | 0
18.2222 | 2016-01-18 17:20 | 42387.7292 | 1.7 | 0 | 0 | 11 | 81 | 1 | 1.6 | 279.3 | 0.1 | 948 | 0 | 0
18.2292 | 2016-01-18 17:30 | 42387.7361 | 0 | 0 | 0 | 10.7 | 82.6 | 0.7 | 2.1 | 278.4 | 2.5 | 947.9 | 0 | 0
18.2361 | 2016-01-18 17:40 | 42387.7431 | 0 | 0 | 0 | 10.5 | 83.8 | 0.7 | 1.9 | 236 | 8.4 | 947.9 | 0 | 0
18.2431 | 2016-01-18 17:50 | 42387.75 | 0 | 0 | 0 | 10.4 | 84.7 | 1.6 | 3.1 | 249.9 | 13.2 | 948 | 0 | 0
18.25 | 2016-01-18 18:00 | 42387.7569 | 0 | 0 | 0 | 10.1 | 85.7 | 0.9 | 2.4 | 242.5 | 10.2 | 948 | 0 | 0
18.2569 | 2016-01-18 18:10 | 42387.7639 | 0 | 0 | 0 | 9.8 | 86.7 | 1.3 | 3.1 | 273.6 | 10.2 | 948 | 0 | 0
18.2639 | 2016-01-18 18:20 | 42387.7708 | 0 | 0 | 0 | 9.6 | 87.7 | 1.1 | 1.9 | 263 | 10.5 | 948.1 | 0 | 0
18.2708 | 2016-01-18 18:30 | 42387.7778 | 0 | 0 | 0 | 9.4 | 88.3 | 1.2 | 2.4 | 262.6 | 8.6 | 948.2 | 0 | 0
18.2778 | 2016-01-18 18:40 | 42387.7847 | 0 | 0 | 0 | 9.3 | 88.6 | 1.3 | 2.4 | 278.8 | 10.5 | 948.2 | 0 | 0
18.2847 | 2016-01-18 18:50 | 42387.7917 | 0 | 0 | 0 | 9 | 89.4 | 0.6 | 2.4 | 291.2 | 8.4 | 948.2 | 0 | 0
18.2917 | 2016-01-18 19:00 | 42387.7986 | 0 | 0 | 0 | 8.8 | 89.8 | 1.7 | 2.6 | 280.7 | 6.9 | 948.2 | 0 | 0
18.2986 | 2016-01-18 19:10 | 42387.8056 | 0 | 0 | 0 | 8.6 | 90.6 | 0.8 | 2.1 | 250.5 | 17.4 | 948.3 | 0 | 0
18.3056 | 2016-01-18 19:20 | 42387.8125 | 0 | 0 | 0 | 8.6 | 90.8 | 0.3 | 1.6 | 249.2 | 3.9 | 948.3 | 0 | 0
18.3125 | 2016-01-18 19:30 | 42387.8194 | 0 | 0 | 0 | 8.5 | 90.9 | 1.2 | 2.4 | 277.1 | 9.9 | 948.4 | 0 | 0
18.3194 | 2016-01-18 19:40 | 42387.8264 | 0 | 0 | 0 | 8.3 | 91.3 | 0.7 | 2.1 | 272.3 | 12.3 | 948.4 | 0 | 0
18.3264 | 2016-01-18 19:50 | 42387.8333 | 0 | 0 | 0 | 8.2 | 91.6 | 2 | 3.4 | 291.9 | 13.4 | 948.5 | 0 | 0
18.3333 | 2016-01-18 20:00 | 42387.8403 | 0 | 0 | 0 | 8 | 92.7 | 1.7 | 2.9 | 292.1 | 13 | 948.5 | 0 | 0
18.3403 | 2016-01-18 20:10 | 42387.8472 | 0 | 0 | 0 | 7.9 | 93 | 1.7 | 2.6 | 287.6 | 9.6 | 948.5 | 0 | 0
18.3472 | 2016-01-18 20:20 | 42387.8542 | 0 | 0 | 0 | 7.7 | 93.2 | 2 | 3.1 | 279.9 | 8.4 | 948.6 | 0 | 0
18.3542 | 2016-01-18 20:30 | 42387.8611 | 0 | 0 | 0 | 7.6 | 93.5 | 2.1 | 3.1 | 278 | 7.3 | 948.6 | 0 | 0
18.3611 | 2016-01-18 20:40 | 42387.8681 | 0 | 0 | 0 | 7.6 | 93.6 | 2.3 | 3.1 | 278.9 | 8.6 | 948.6 | 0 | 0
18.3681 | 2016-01-18 20:50 | 42387.875 | 0 | 0 | 0 | 7.6 | 93.5 | 2.5 | 3.6 | 273.5 | 11 | 948.6 | 0 | 0
18.375 | 2016-01-18 21:00 | 42387.8819 | 0 | 0 | 0 | 7.5 | 93.5 | 1.8 | 3.4 | 269.4 | 9.5 | 948.6 | 0 | 0
18.3819 | 2016-01-18 21:10 | 42387.8889 | 0 | 0 | 0 | 7.3 | 93.7 | 1.8 | 3.1 | 270.9 | 9 | 948.7 | 0 | 0
18.3889 | 2016-01-18 21:20 | 42387.8958 | 0 | 0 | 0 | 7.2 | 94.1 | 1.8 | 2.9 | 269.5 | 10.5 | 948.8 | 0 | 0
18.3958 | 2016-01-18 21:30 | 42387.9028 | 0 | 0 | 0 | 7.1 | 94.3 | 2.6 | 4.1 | 269.3 | 13.1 | 948.8 | 0 | 0
18.4028 | 2016-01-18 21:40 | 42387.9097 | 0 | 0 | 0 | 7 | 94.4 | 3 | 4.6 | 270.9 | 11.1 | 948.8 | 0 | 0
18.4097 | 2016-01-18 21:50 | 42387.9167 | 0 | 0 | 0 | 6.6 | 95.3 | 3.4 | 4.9 | 274.5 | 11.8 | 948.9 | 0 | 0
18.4167 | 2016-01-18 22:00 | 42387.9236 | 0 | 0 | 0 | 6.2 | 96.4 | 3.7 | 5.1 | 269.5 | 12.1 | 949 | 0 | 0
18.4236 | 2016-01-18 22:10 | 42387.9306 | 0 | 0 | 0 | 6 | 97.2 | 3.5 | 5.1 | 266.5 | 14.6 | 949 | 0 | 0
18.4306 | 2016-01-18 22:20 | 42387.9375 | 0 | 0 | 0 | 5.9 | 97.6 | 2.9 | 4.9 | 263.8 | 15.8 | 949 | 0 | 0
18.4375 | 2016-01-18 22:30 | 42387.9444 | 0 | 0 | 0 | 5.9 | 97.9 | 2.9 | 4.4 | 262.8 | 13.2 | 949 | 0 | 0
18.4444 | 2016-01-18 22:40 | 42387.9514 | 0 | 0 | 0 | 6 | 98.1 | 2.5 | 4.4 | 263.8 | 14.5 | 949.1 | 0 | 0
18.4514 | 2016-01-18 22:50 | 42387.9583 | 0 | 0 | 0 | 5.9 | 98.2 | 2.6 | 3.9 | 270.5 | 10.8 | 949.1 | 0 | 0
18.4583 | 2016-01-18 23:00 | 42387.9653 | 0 | 0 | 0 | 5.8 | 98.3 | 2 | 3.1 | 285.7 | 11.1 | 949.1 | 0 | 0
18.4653 | 2016-01-18 23:10 | 42387.9722 | 0 | 0 | 0 | 5.8 | 98.3 | 1.4 | 2.4 | 280.7 | 12.8 | 949 | 0 | 0
18.4722 | 2016-01-18 23:20 | 42387.9792 | 0 | 0 | 0 | 5.8 | 98.3 | 1 | 2.6 | 278.3 | 9.1 | 948.9 | 0 | 0
18.4792 | 2016-01-18 23:30 | 42387.9861 | 0 | 0 | 0 | 5.7 | 98.4 | 1 | 2.9 | 296.3 | 12.2 | 948.9 | 0 | 0
18.4861 | 2016-01-18 23:40 | 42387.9931 | 0 | 0 | 0 | 5.6 | 98.4 | 0.9 | 2.1 | 304.3 | 18 | 949 | 0 | 0
18.4931 | 2016-01-18 23:50 | 42388 | 0 | 0 | 0 | 5.5 | 98.4 | 1.3 | 2.4 | 267 | 11.4 | 948.9 | 0 | 0
18.5 | 2016-01-19 | 42388.0069 | 0 | 0 | 0 | 5.5 | 98.5 | 2.1 | 3.4 | 265.2 | 13.5 | 948.9 | 0 | 0
18.5069 | 2016-01-19 00:10 | 42388.0139 | 0 | 0 | 0 | 5.5 | 98.5 | 1.8 | 3.1 | 250.2 | 16.7 | 948.9 | 0 | 0
18.5139 | 2016-01-19 00:20 | 42388.0208 | 0 | 0 | 0 | 5.7 | 98.5 | 1.6 | 4.1 | 251.2 | 17 | 948.9 | 0 | 0
18.5208 | 2016-01-19 00:30 | 42388.0278 | 0 | 0 | 0 | 5.9 | 98.5 | 2.2 | 4.4 | 251.5 | 15.4 | 948.8 | 0 | 0
18.5278 | 2016-01-19 00:40 | 42388.0347 | 0 | 0 | 0 | 6 | 98.5 | 2 | 3.4 | 256.1 | 19.1 | 948.6 | 0 | 0
18.5347 | 2016-01-19 00:50 | 42388.0417 | 0 | 0 | 0 | 6.1 | 98.5 | 3.2 | 4.9 | 262.3 | 14.7 | 948.5 | 0 | 0
18.5417 | 2016-01-19 01:00 | 42388.0486 | 0 | 0 | 0 | 6.1 | 98.5 | 2.7 | 4.9 | 254.8 | 16.4 | 948.5 | 0 | 0
18.5486 | 2016-01-19 01:10 | 42388.0556 | 0 | 0 | 0 | 6 | 98.5 | 2.8 | 4.6 | 266.9 | 11.8 | 948.5 | 0 | 0
18.5556 | 2016-01-19 01:20 | 42388.0625 | 0 | 0 | 0 | 6 | 98.5 | 1.8 | 3.4 | 262.5 | 13.5 | 948.5 | 0 | 0
18.5625 | 2016-01-19 01:30 | 42388.0694 | 0 | 0 | 0 | 5.9 | 98.5 | 2.3 | 3.9 | 259.8 | 14.1 | 948.5 | 0 | 0
18.5694 | 2016-01-19 01:40 | 42388.0764 | 0 | 0 | 0 | 5.9 | 98.5 | 2.2 | 4.1 | 258 | 15.2 | 948.5 | 0 | 0
18.5764 | 2016-01-19 01:50 | 42388.0833 | 0 | 0 | 0 | 5.9 | 98.5 | 2.1 | 4.1 | 268.2 | 19.3 | 948.6 | 0 | 0
18.5833 | 2016-01-19 02:00 | 42388.0903 | 0 | 0 | 0 | 5.9 | 98.5 | 2.8 | 4.6 | 264.1 | 14.9 | 948.6 | 0 | 0
18.5903 | 2016-01-19 02:10 | 42388.0972 | 0 | 0 | 0 | 5.9 | 98.5 | 1.8 | 3.6 | 261.7 | 19.4 | 948.6 | 0 | 0
18.5972 | 2016-01-19 02:20 | 42388.1042 | 0 | 0 | 0 | 5.8 | 98.5 | 2.1 | 3.9 | 267.6 | 16.9 | 948.6 | 0 | 0
18.6042 | 2016-01-19 02:30 | 42388.1111 | 0 | 0 | 0 | 5.7 | 98.5 | 2.2 | 3.4 | 267.3 | 14.5 | 948.6 | 0 | 0
18.6111 | 2016-01-19 02:40 | 42388.1181 | 0 | 0 | 0 | 5.7 | 98.5 | 1.4 | 3.1 | 266 | 14.8 | 948.6 | 0 | 0
18.6181 | 2016-01-19 02:50 | 42388.125 | 0 | 0 | 0 | 5.7 | 98.5 | 1.1 | 3.9 | 259.3 | 13.4 | 948.6 | 0 | 0
18.625 | 2016-01-19 03:00 | 42388.1319 | 0 | 0 | 0 | 5.6 | 98.5 | 1.4 | 2.6 | 268.9 | 12.5 | 948.5 | 0 | 0
18.6319 | 2016-01-19 03:10 | 42388.1389 | 0 | 0 | 0 | 5.6 | 98.5 | 1.5 | 3.1 | 252.2 | 13.4 | 948.5 | 0 | 0
18.6389 | 2016-01-19 03:20 | 42388.1458 | 0 | 0 | 0 | 5.5 | 98.5 | 2.5 | 4.4 | 259.1 | 15.5 | 948.5 | 0 | 0
18.6458 | 2016-01-19 03:30 | 42388.1528 | 0 | 0 | 0 | 5.5 | 98.5 | 2.2 | 3.9 | 257.4 | 20.4 | 948.5 | 0 | 0
18.6528 | 2016-01-19 03:40 | 42388.1597 | 0 | 0 | 0 | 5.6 | 98.5 | 2 | 3.9 | 269 | 13.6 | 948.6 | 0 | 0
18.6597 | 2016-01-19 03:50 | 42388.1667 | 0 | 0 | 0 | 5.6 | 98.5 | 2.1 | 4.1 | 272.8 | 15.9 | 948.6 | 0 | 0
18.6667 | 2016-01-19 04:00 | 42388.1736 | 0 | 0 | 0 | 5.6 | 98.5 | 2.1 | 4.1 | 273.5 | 12.5 | 948.6 | 0 | 0
18.6736 | 2016-01-19 04:10 | 42388.1806 | 0 | 0 | 0 | 5.5 | 98.5 | 1 | 2.4 | 290.4 | 10.6 | 948.6 | 0 | 0
18.6806 | 2016-01-19 04:20 | 42388.1875 | 0 | 0 | 0 | 5.4 | 98.5 | 0.1 | 1.4 | 284.9 | 2.1 | 948.6 | 0 | 0
18.6875 | 2016-01-19 04:30 | 42388.1944 | 0 | 0 | 0 | 5 | 98.5 | 0.9 | 3.4 | 320.6 | 15.2 | 948.5 | 0 | 0
18.6944 | 2016-01-19 04:40 | 42388.2014 | 0 | 0 | 0 | 4.7 | 98.5 | 2.2 | 3.9 | 285.8 | 13.8 | 948.5 | 0 | 0
18.7014 | 2016-01-19 04:50 | 42388.2083 | 0 | 0 | 0 | 4.5 | 98.5 | 1 | 2.9 | 292.8 | 18.8 | 948.6 | 0 | 0
18.7083 | 2016-01-19 05:00 | 42388.2153 | 0 | 0 | 0 | 4.6 | 98.6 | 1.4 | 2.4 | 4.8 | 32.4 | 948.6 | 0 | 0
18.7153 | 2016-01-19 05:10 | 42388.2222 | 0 | 0 | 0 | 4.6 | 98.6 | 0.5 | 1.6 | 33.9 | 13 | 948.7 | 0 | 0
18.7222 | 2016-01-19 05:20 | 42388.2292 | 0 | 0 | 0 | 4.7 | 98.6 | 0.6 | 1.9 | 31.4 | 9.9 | 948.9 | 0 | 0
18.7292 | 2016-01-19 05:30 | 42388.2361 | 0 | 0 | 0 | 4.7 | 98.6 | 0.3 | 1.9 | 26.4 | 8.7 | 948.9 | 0 | 0
18.7361 | 2016-01-19 05:40 | 42388.2431 | 0 | 0 | 0 | 4.7 | 98.5 | 1.1 | 2.4 | 5.9 | 22.9 | 949.1 | 0 | 0
18.7431 | 2016-01-19 05:50 | 42388.25 | 0 | 0 | 0 | 4.6 | 98.5 | 1.2 | 2.1 | 9.9 | 23.6 | 949.2 | 0 | 0
18.75 | 2016-01-19 06:00 | 42388.2569 | 0 | 0 | 0 | 4.6 | 98.6 | 1.2 | 3.1 | 337.4 | 8.7 | 949.2 | 0 | 0
18.7569 | 2016-01-19 06:10 | 42388.2639 | 0 | 0 | 0 | 4.5 | 98.6 | 0.1 | 1.1 | 338.6 | 1.5 | 949.2 | 0 | 0
18.7639 | 2016-01-19 06:20 | 42388.2708 | 0 | 0 | 0 | 4.6 | 98.6 | 0.3 | 1.6 | 17.7 | 8.1 | 949.3 | 0 | 0
18.7708 | 2016-01-19 06:30 | 42388.2778 | 0 | 0 | 0 | 4.6 | 98.5 | 0.4 | 1.6 | 353.6 | 8.2 | 949.4 | 0 | 0
18.7778 | 2016-01-19 06:40 | 42388.2847 | 0 | 0 | 0 | 4.7 | 98.5 | 0.2 | 1.9 | 22 | 4.2 | 949.5 | 0 | 0
18.7847 | 2016-01-19 06:50 | 42388.2917 | 0 | 0 | 0 | 4.7 | 98.5 | 0.4 | 1.6 | 353.9 | 9.3 | 949.6 | 0 | 0
18.7917 | 2016-01-19 07:00 | 42388.2986 | 0 | 0 | 0.5 | 4.6 | 98.5 | 0 | 1.1 | 23.8 | 7.3 | 949.6 | 0 | 0
18.7986 | 2016-01-19 07:10 | 42388.3056 | 1.1 | 0 | 1.9 | 4.5 | 98.5 | 0 | 1.1 | 314.2 | 0.1 | 949.6 | 0 | 0
18.8056 | 2016-01-19 07:20 | 42388.3125 | 4.1 | 0 | 4.8 | 4.4 | 98.6 | 0 | 1.1 | 30.9 | 2.3 | 949.8 | 20.2572 | 0
18.8125 | 2016-01-19 07:30 | 42388.3194 | 9.2 | 0 | 10.1 | 4.3 | 98.6 | 0 | 0.7 | 15 | 0 | 949.9 | 13.7935 | 0
18.8194 | 2016-01-19 07:40 | 42388.3264 | 17.1 | 0 | 18.1 | 4.2 | 98.6 | 0 | 1.1 | 14.9 | 0 | 950 | 10.3917 | 0
18.8264 | 2016-01-19 07:50 | 42388.3333 | 29.7 | 0 | 30.5 | 4.2 | 98.6 | 0 | 0.4 | 9.8 | 0 | 950 | 6.2973 | 0
18.8333 | 2016-01-19 08:00 | 42388.3403 | 40.5 | 0 | 41.4 | 4.3 | 98.6 | 0.2 | 1.9 | 19.1 | 7.8 | 950 | 5.717 | 0
18.8403 | 2016-01-19 08:10 | 42388.3472 | 53.2 | 0 | 53.8 | 4.3 | 98.6 | 0.2 | 1.4 | 359.5 | 7 | 950.1 | 3.2042 | 0
18.8472 | 2016-01-19 08:20 | 42388.3542 | 62.5 | 0 | 62.5 | 4.4 | 98.5 | 0 | 0.7 | 280.4 | 0 | 950.1 | 0 | 0
18.8542 | 2016-01-19 08:30 | 42388.3611 | 72.8 | 0 | 73 | 4.4 | 98.5 | 0 | 0.4 | 280.5 | 0 | 950.2 | 0.81673 | 0
18.8611 | 2016-01-19 08:40 | 42388.3681 | 88.4 | 0 | 88.3 | 4.7 | 98.5 | 0 | 0 | 0 | 0 | 950.4 | -0.36694 | 0
18.8681 | 2016-01-19 08:50 | 42388.375 | 119.3 | 0.6 | 118.8 | 4.9 | 98.5 | 0 | 0 | 0 | 0 | 950.4 | -1.0706 | 0
18.875 | 2016-01-19 09:00 | 42388.3819 | 151.8 | 0.8 | 151.1 | 5.1 | 98.4 | 0 | 0.7 | 279 | 0 | 950.6 | -1.3528 | 0
18.8819 | 2016-01-19 09:10 | 42388.3889 | 205.3 | 9.8 | 198.7 | 5.5 | 98.4 | 0 | 0 | 0 | 0 | 950.8 | -9.0544 | 0
18.8889 | 2016-01-19 09:20 | 42388.3958 | 279.3 | 142.7 | 216.3 | 6.2 | 98.2 | 0 | 0 | 0 | 0 | 950.9 | -25.7871 | 0
18.8958 | 2016-01-19 09:30 | 42388.4028 | 335.9 | 367.8 | 173.4 | 7 | 97.8 | 0 | 0 | 0 | 0 | 951 | -41.8188 | 0
18.9028 | 2016-01-19 09:40 | 42388.4097 | 355.1 | 369.3 | 184.2 | 7.7 | 97.5 | 0 | 0 | 0 | 0 | 951.1 | -39.1706 | 0
18.9097 | 2016-01-19 09:50 | 42388.4167 | 387.1 | 438.1 | 175.2 | 8.1 | 97.1 | 1 | 2.4 | 231.5 | 29.3 | 951.2 | -44.684 | 0
18.9167 | 2016-01-19 10:00 | 42388.4236 | 415 | 488.5 | 168.9 | 8 | 96.8 | 1.4 | 3.4 | 251.7 | 17.1 | 951.3 | -48.5566 | 0
18.9236 | 2016-01-19 10:10 | 42388.4306 | 435.6 | 511.8 | 167.1 | 8.7 | 94.6 | 1.3 | 2.6 | 252.6 | 17.1 | 951.2 | -51.8873 | 0
18.9306 | 2016-01-19 10:20 | 42388.4375 | 464.6 | 551.1 | 164.8 | 9.4 | 85.9 | 2.2 | 3.6 | 245.2 | 21.8 | 951.1 | -56.8319 | 0
18.9375 | 2016-01-19 10:30 | 42388.4444 | 488.3 | 575.7 | 165.2 | 10 | 80.8 | 2.1 | 4.6 | 236.2 | 23.1 | 951.1 | -59.4927 | 0
18.9444 | 2016-01-19 10:40 | 42388.4514 | 503.9 | 572.3 | 174 | 10.3 | 78.8 | 2.5 | 4.4 | 246.5 | 22.7 | 951.1 | -58.6651 | 0
18.9514 | 2016-01-19 10:50 | 42388.4583 | 500.2 | 508.1 | 199.1 | 10.4 | 79.7 | 2.8 | 4.9 | 259.3 | 18.4 | 951.1 | -53.9939 | 0
18.9583 | 2016-01-19 11:00 | 42388.4653 | 527.1 | 554.9 | 191.4 | 10.4 | 79.1 | 3 | 4.9 | 265.2 | 19.9 | 951 | -58.6797 | 0
18.9653 | 2016-01-19 11:10 | 42388.4722 | 536.9 | 558.3 | 193.1 | 10.7 | 77.7 | 3.4 | 5.1 | 259.1 | 25.9 | 951 | -58.7667 | 0
18.9722 | 2016-01-19 11:20 | 42388.4792 | 544.5 | 551.1 | 199.6 | 10.6 | 80.2 | 3.4 | 5.1 | 252.6 | 19.8 | 950.9 | -58.5204 | 0
18.9792 | 2016-01-19 11:30 | 42388.4861 | 554.1 | 570.4 | 193.3 | 10.8 | 77.9 | 3.7 | 5.9 | 261 | 17.2 | 950.8 | -59.346 | 0
18.9861 | 2016-01-19 11:40 | 42388.4931 | 565.1 | 592.5 | 187.3 | 11.1 | 76.3 | 2.9 | 5.4 | 252.7 | 22.7 | 950.7 | -60.4093 | 0
18.9931 | 2016-01-19 11:50 | 42388.5 | 567.7 | 599 | 183.5 | 11.5 | 74.4 | 3.7 | 5.9 | 255.5 | 21 | 950.6 | -60.1345 | 0
19 | 2016-01-19 12:00 | 42388.5069 | 580.9 | 628.8 | 176.5 | 11.8 | 71.7 | 3.3 | 5.4 | 259.7 | 21.4 | 950.5 | -61.7083 | 0
19.0069 | 2016-01-19 12:10 | 42388.5139 | 579.4 | 623.9 | 176.8 | 12.1 | 69.5 | 3.2 | 5.1 | 254.7 | 18.4 | 950.3 | -62.0244 | 0
19.0139 | 2016-01-19 12:20 | 42388.5208 | 573.9 | 617.6 | 175.1 | 12.4 | 67 | 3.6 | 5.6 | 257.2 | 20.3 | 950.2 | -62.0736 | 0
19.0208 | 2016-01-19 12:30 | 42388.5278 | 569.9 | 611.8 | 175.6 | 12.6 | 65.7 | 3.2 | 5.1 | 270.4 | 17.3 | 950 | -62.1283 | 0
19.0278 | 2016-01-19 12:40 | 42388.5347 | 568.7 | 617.3 | 172.8 | 13 | 64.3 | 3 | 4.9 | 264.5 | 18.1 | 949.9 | -63.0309 | 0
19.0347 | 2016-01-19 12:50 | 42388.5417 | 564.6 | 610.8 | 175.3 | 13.1 | 64.5 | 3.1 | 5.6 | 255.3 | 17.1 | 949.8 | -63.5514 | 0
19.0417 | 2016-01-19 13:00 | 42388.5486 | 553.9 | 597.3 | 176.5 | 13.3 | 63.3 | 3.3 | 4.9 | 258.3 | 18.1 | 949.7 | -63.4097 | 0
19.0486 | 2016-01-19 13:10 | 42388.5556 | 542.2 | 588.6 | 175 | 13.6 | 61.9 | 2.9 | 4.9 | 260.5 | 15.3 | 949.6 | -62.8568 | 0
19.0556 | 2016-01-19 13:20 | 42388.5625 | 521.1 | 556.1 | 178.5 | 13.9 | 60.6 | 3.1 | 4.9 | 257.6 | 16.9 | 949.4 | -61.5563 | 0
19.0625 | 2016-01-19 13:30 | 42388.5694 | 512.7 | 559.9 | 174 | 14 | 60.1 | 3.7 | 6.4 | 261.9 | 19.5 | 949.4 | -62.3963 | 0
19.0694 | 2016-01-19 13:40 | 42388.5764 | 499.9 | 567 | 164.1 | 14 | 58.3 | 4 | 6.7 | 260.4 | 18.6 | 949.3 | -63.645 | 0
19.0764 | 2016-01-19 13:50 | 42388.5833 | 489.6 | 573.8 | 158.2 | 14.3 | 56.7 | 4.4 | 6.9 | 260.4 | 16.7 | 949.2 | -64.3812 | 0
19.0833 | 2016-01-19 14:00 | 42388.5903 | 484.2 | 604.1 | 145.8 | 14.1 | 56.9 | 4.6 | 7.4 | 260.3 | 19.3 | 949 | -66.3264 | 0
19.0903 | 2016-01-19 14:10 | 42388.5972 | 475.2 | 629.4 | 133.3 | 14.4 | 52.5 | 4.3 | 6.9 | 279.1 | 19.7 | 949 | -69.9351 | 0
19.0972 | 2016-01-19 14:20 | 42388.6042 | 458.2 | 642.3 | 121.6 | 14.8 | 49 | 4.6 | 6.9 | 269.9 | 17 | 948.8 | -71.2321 | 0
19.1042 | 2016-01-19 14:30 | 42388.6111 | 440.1 | 682.1 | 115.7 | 14.8 | 50.6 | 4.1 | 6.7 | 264.6 | 17.5 | 948.7 | -33.5066 | 1
19.1111 | 2016-01-19 14:40 | 42388.6181 | 415.6 | 684.4 | 107.9 | 15 | 49.3 | 4 | 6.7 | 258.9 | 18.2 | 948.6 | -25.11 | 0
19.1181 | 2016-01-19 14:50 | 42388.625 | 392.8 | 677.1 | 102.6 | 15.1 | 48 | 3.6 | 5.9 | 250.3 | 19 | 948.6 | -25.8187 | 0
19.125 | 2016-01-19 15:00 | 42388.6319 | 369 | 675.5 | 94.9 | 15.5 | 44.1 | 3.9 | 6.9 | 263.7 | 19.2 | 948.6 | -25.7514 | 0
19.1319 | 2016-01-19 15:10 | 42388.6389 | 346.4 | 671.9 | 89.4 | 15.6 | 42.2 | 4.4 | 7.4 | 269.1 | 17 | 948.7 | -26.865 | 0
19.1389 | 2016-01-19 15:20 | 42388.6458 | 320.6 | 662 | 84.1 | 15.6 | 40.8 | 5.1 | 7.9 | 272.5 | 14.7 | 948.6 | -26.1955 | 0
19.1458 | 2016-01-19 15:30 | 42388.6528 | 291.8 | 639.2 | 79.4 | 15.7 | 38.1 | 4 | 7.4 | 268.8 | 16.9 | 948.7 | -27.6712 | 0
19.1528 | 2016-01-19 15:40 | 42388.6597 | 260.2 | 605.4 | 74.5 | 15.7 | 37.5 | 4 | 6.2 | 269.7 | 17.8 | 948.6 | -29.705 | 0
19.1597 | 2016-01-19 15:50 | 42388.6667 | 230.9 | 577.3 | 69.6 | 15.8 | 37.7 | 4 | 6.2 | 269.9 | 15.8 | 948.7 | -30.5144 | 0
19.1667 | 2016-01-19 16:00 | 42388.6736 | 200.3 | 544.9 | 63.5 | 15.6 | 38 | 4.5 | 6.7 | 269.6 | 15.5 | 948.7 | -31.0651 | 0
19.1736 | 2016-01-19 16:10 | 42388.6806 | 168.9 | 506.6 | 56.5 | 15.5 | 35.7 | 4.6 | 6.9 | 268.6 | 14.9 | 948.7 | -31.5438 | 0
19.1806 | 2016-01-19 16:20 | 42388.6875 | 138.8 | 461.7 | 49.7 | 15.3 | 36.3 | 3.9 | 6.4 | 266.8 | 15.4 | 948.7 | -34.6705 | 0
19.1875 | 2016-01-19 16:30 | 42388.6944 | 106.2 | 387.9 | 43.2 | 15 | 37 | 4.2 | 6.9 | 273.6 | 14.9 | 948.7 | -33.4837 | 0
19.1944 | 2016-01-19 16:40 | 42388.7014 | 76.6 | 302.1 | 36.5 | 14.7 | 39 | 3.6 | 5.9 | 282.3 | 12.8 | 948.8 | -34.9227 | 0
19.2014 | 2016-01-19 16:50 | 42388.7083 | 50.4 | 215.5 | 28.4 | 14.3 | 41.4 | 3.8 | 5.4 | 287.8 | 12.1 | 948.8 | -34.3049 | 0
19.2083 | 2016-01-19 17:00 | 42388.7153 | 29 | 127.3 | 19.7 | 13.8 | 43.5 | 4.1 | 6.2 | 290.1 | 14.3 | 948.7 | -35.6152 | 0
19.2153 | 2016-01-19 17:10 | 42388.7222 | 11.8 | 2.1 | 10.9 | 13.3 | 44.8 | 3.4 | 5.4 | 299 | 18.6 | 948.8 | -31.8021 | 0
19.2222 | 2016-01-19 17:20 | 42388.7292 | 3.1 | 0 | 2.5 | 13 | 45.8 | 3.1 | 4.9 | 296.1 | 17.4 | 948.8 | 0 | 0
19.2292 | 2016-01-19 17:30 | 42388.7361 | 0 | 0 | 0 | 12.6 | 47.1 | 2.6 | 4.1 | 288.4 | 16.9 | 949 | 0 | 0
19.2361 | 2016-01-19 17:40 | 42388.7431 | 0 | 0 | 0 | 12.3 | 47.5 | 2.8 | 4.1 | 271.4 | 12.5 | 949.1 | 0 | 0
19.2431 | 2016-01-19 17:50 | 42388.75 | 0 | 0 | 0 | 12.1 | 48.5 | 3.1 | 4.9 | 277.9 | 12.7 | 949.3 | 0 | 0
19.25 | 2016-01-19 18:00 | 42388.7569 | 0 | 0 | 0 | 11.9 | 48.5 | 3.1 | 5.6 | 285.7 | 13.5 | 949.4 | 0 | 0
19.2569 | 2016-01-19 18:10 | 42388.7639 | 0 | 0 | 0 | 11.7 | 48.1 | 3.1 | 4.6 | 285 | 11.1 | 949.5 | 0 | 0
19.2639 | 2016-01-19 18:20 | 42388.7708 | 0 | 0 | 0 | 11.6 | 45.3 | 2.4 | 5.9 | 319.6 | 22.8 | 949.5 | 0 | 0
19.2708 | 2016-01-19 18:30 | 42388.7778 | 0 | 0 | 0 | 12.5 | 38 | 2.6 | 5.6 | 318.3 | 23.7 | 949.6 | 0 | 0
19.2778 | 2016-01-19 18:40 | 42388.7847 | 0 | 0 | 0 | 12.6 | 38 | 2.3 | 4.4 | 303.6 | 20.2 | 949.7 | 0 | 0
19.2847 | 2016-01-19 18:50 | 42388.7917 | 0 | 0 | 0 | 12 | 39.8 | 1.7 | 2.6 | 296.4 | 10.7 | 949.7 | 0 | 0
19.2917 | 2016-01-19 19:00 | 42388.7986 | 0 | 0 | 0 | 11.6 | 41.2 | 0.6 | 2.1 | 294.6 | 10.8 | 949.7 | 0 | 0
19.2986 | 2016-01-19 19:10 | 42388.8056 | 0 | 0 | 0 | 11.4 | 41.7 | 1.3 | 2.6 | 296.5 | 9.8 | 949.7 | 0 | 0
19.3056 | 2016-01-19 19:20 | 42388.8125 | 0 | 0 | 0 | 11.3 | 44.6 | 1 | 1.9 | 277.2 | 7.5 | 949.7 | 0 | 0
19.3125 | 2016-01-19 19:30 | 42388.8194 | 0 | 0 | 0 | 11.2 | 45.8 | 0.1 | 1.1 | 253.4 | 0 | 949.8 | 0 | 0
19.3194 | 2016-01-19 19:40 | 42388.8264 | 0 | 0 | 0 | 11.3 | 45.7 | 1.5 | 2.1 | 252.1 | 2.6 | 949.8 | 0 | 0
19.3264 | 2016-01-19 19:50 | 42388.8333 | 0 | 0 | 0 | 10.9 | 48.8 | 1.7 | 2.4 | 258.1 | 6.3 | 949.8 | 0 | 0
19.3333 | 2016-01-19 20:00 | 42388.8403 | 0 | 0 | 0 | 10.4 | 49.5 | 0.2 | 1.4 | 259.6 | 2.1 | 949.9 | 0 | 0
19.3403 | 2016-01-19 20:10 | 42388.8472 | 0 | 0 | 0 | 9.8 | 52.5 | 0.2 | 1.4 | 271.9 | 0.3 | 949.9 | 0 | 0
19.3472 | 2016-01-19 20:20 | 42388.8542 | 0 | 0 | 0 | 9 | 56.2 | 0 | 1.1 | 278.4 | 1.6 | 950 | 0 | 0
19.3542 | 2016-01-19 20:30 | 42388.8611 | 0 | 0 | 0 | 8.8 | 56.8 | 0 | 0.4 | 245.7 | 0 | 950 | 0 | 0
19.3611 | 2016-01-19 20:40 | 42388.8681 | 0 | 0 | 0 | 8.7 | 58.2 | 0 | 1.6 | 252.6 | 0.5 | 950.1 | 0 | 0
19.3681 | 2016-01-19 20:50 | 42388.875 | 0 | 0 | 0 | 8.7 | 58.5 | 0 | 0 | 0 | 0 | 950.2 | 0 | 0
19.375 | 2016-01-19 21:00 | 42388.8819 | 0 | 0 | 0 | 8.3 | 59.9 | 0 | 0 | 0 | 0 | 950.3 | 0 | 0
19.3819 | 2016-01-19 21:10 | 42388.8889 | 0 | 0 | 0 | 8.3 | 61.3 | 0.1 | 1.9 | 42.9 | 19.3 | 950.4 | 0 | 0
19.3889 | 2016-01-19 21:20 | 42388.8958 | 0 | 0 | 0 | 8.9 | 60.2 | 1.1 | 2.4 | 234.4 | 9.9 | 950.5 | 0 | 0
19.3958 | 2016-01-19 21:30 | 42388.9028 | 0 | 0 | 0 | 8.8 | 62.6 | 1.3 | 3.1 | 250 | 13.4 | 950.4 | 0 | 0
19.4028 | 2016-01-19 21:40 | 42388.9097 | 0 | 0 | 0 | 8.4 | 64.5 | 2.1 | 3.4 | 255.5 | 16.2 | 950.2 | 0 | 0
19.4097 | 2016-01-19 21:50 | 42388.9167 | 0 | 0 | 0 | 8.8 | 62.8 | 2 | 3.9 | 246 | 15.3 | 950.1 | 0 | 0
19.4167 | 2016-01-19 22:00 | 42388.9236 | 0 | 0 | 0 | 9.3 | 60.1 | 2.4 | 5.1 | 250 | 21.5 | 950.2 | 0 | 0
19.4236 | 2016-01-19 22:10 | 42388.9306 | 0 | 0 | 0 | 9.1 | 62.5 | 1.8 | 3.6 | 249.5 | 21.8 | 950.2 | 0 | 0
19.4306 | 2016-01-19 22:20 | 42388.9375 | 0 | 0 | 0 | 8.7 | 65.3 | 2 | 4.9 | 261.6 | 18 | 950.2 | 0 | 0
19.4375 | 2016-01-19 22:30 | 42388.9444 | 0 | 0 | 0 | 8.4 | 66 | 1.5 | 4.9 | 283.3 | 18.5 | 950.2 | 0 | 0
19.4444 | 2016-01-19 22:40 | 42388.9514 | 0 | 0 | 0 | 7.5 | 70.4 | 0.7 | 2.4 | 112.4 | 16.3 | 950.3 | 0 | 0
19.4514 | 2016-01-19 22:50 | 42388.9583 | 0 | 0 | 0 | 7.1 | 72 | 0.5 | 2.6 | 108.6 | 13.1 | 950.4 | 0 | 0
19.4583 | 2016-01-19 23:00 | 42388.9653 | 0 | 0 | 0 | 7.1 | 72 | 1.5 | 3.1 | 87.7 | 7.8 | 950.4 | 0 | 0
19.4653 | 2016-01-19 23:10 | 42388.9722 | 0 | 0 | 0 | 6.9 | 73.9 | 0.2 | 2.1 | 83.8 | 11.5 | 950.5 | 0 | 0
19.4722 | 2016-01-19 23:20 | 42388.9792 | 0 | 0 | 0 | 6.4 | 77.6 | 0.1 | 1.1 | 12.2 | 1.9 | 950.6 | 0 | 0
19.4792 | 2016-01-19 23:30 | 42388.9861 | 0 | 0 | 0 | 5.8 | 78.3 | 0.5 | 1.6 | 0 | 0 | 950.6 | 0 | 0
19.4861 | 2016-01-19 23:40 | 42388.9931 | 0 | 0 | 0 | 5.9 | 84.3 | 1.1 | 2.6 | 20.8 | 10.5 | 950.7 | 0 | 0
19.4931 | 2016-01-19 23:50 | 42389 | 0 | 0 | 0 | 6 | 88.7 | 0.5 | 2.1 | 20.2 | 8.2 | 950.6 | 0 | 0
19.5 | 2016-01-20 | 42389.0069 | 0 | 0 | 0 | 5.9 | 90.4 | 1.4 | 3.1 | 22.4 | 15.4 | 950.7 | 0 | 0
19.5069 | 2016-01-20 00:10 | 42389.0139 | 0 | 0 | 0 | 5.8 | 90.7 | 0.8 | 2.1 | 15.9 | 9.8 | 950.7 | 0 | 0
19.5139 | 2016-01-20 00:20 | 42389.0208 | 0 | 0 | 0 | 5.4 | 91.5 | 0 | 1.1 | 22 | 0 | 950.9 | 0 | 0
19.5208 | 2016-01-20 00:30 | 42389.0278 | 0 | 0 | 0 | 5.1 | 92.3 | 0.1 | 1.1 | 17.2 | 2 | 950.9 | 0 | 0
19.5278 | 2016-01-20 00:40 | 42389.0347 | 0 | 0 | 0 | 5.3 | 91.4 | 0.1 | 1.4 | 8.9 | 1.6 | 950.8 | 0 | 0
19.5347 | 2016-01-20 00:50 | 42389.0417 | 0 | 0 | 0 | 5.1 | 91 | 0.1 | 1.4 | 17.1 | 1.4 | 950.8 | 0 | 0
19.5417 | 2016-01-20 01:00 | 42389.0486 | 0 | 0 | 0 | 4.9 | 91.3 | 0.9 | 2.1 | 34.5 | 8.4 | 950.8 | 0 | 0
19.5486 | 2016-01-20 01:10 | 42389.0556 | 0 | 0 | 0 | 4.9 | 92 | 1.8 | 2.6 | 10.2 | 19.3 | 950.8 | 0 | 0
19.5556 | 2016-01-20 01:20 | 42389.0625 | 0 | 0 | 0 | 5.6 | 89.1 | 1.4 | 2.6 | 11.9 | 8.1 | 950.8 | 0 | 0
19.5625 | 2016-01-20 01:30 | 42389.0694 | 0 | 0 | 0 | 5.8 | 88 | 1.1 | 2.6 | 12.3 | 10.9 | 950.7 | 0 | 0
19.5694 | 2016-01-20 01:40 | 42389.0764 | 0 | 0 | 0 | 6.4 | 85.3 | 1.6 | 3.1 | 16.3 | 10.4 | 950.7 | 0 | 0
19.5764 | 2016-01-20 01:50 | 42389.0833 | 0 | 0 | 0 | 6.6 | 83.3 | 1.9 | 3.4 | 18.3 | 12.9 | 950.7 | 0 | 0
19.5833 | 2016-01-20 02:00 | 42389.0903 | 0 | 0 | 0 | 6.5 | 83.9 | 1.7 | 3.4 | 12.8 | 9.6 | 950.7 | 0 | 0
19.5903 | 2016-01-20 02:10 | 42389.0972 | 0 | 0 | 0 | 6.5 | 85.1 | 1.7 | 3.1 | 23.1 | 13.4 | 950.7 | 0 | 0
19.5972 | 2016-01-20 02:20 | 42389.1042 | 0 | 0 | 0 | 6.5 | 85.9 | 0.9 | 2.9 | 41.3 | 15.1 | 950.7 | 0 | 0
19.6042 | 2016-01-20 02:30 | 42389.1111 | 0 | 0 | 0 | 6.2 | 87.8 | 0.3 | 1.9 | 47.2 | 6.4 | 950.6 | 0 | 0
19.6111 | 2016-01-20 02:40 | 42389.1181 | 0 | 0 | 0 | 5.8 | 89.2 | 0.1 | 1.6 | 53.6 | 3.4 | 950.5 | 0 | 0
19.6181 | 2016-01-20 02:50 | 42389.125 | 0 | 0 | 0 | 5.4 | 90.6 | 0 | 1.4 | 74.5 | 0.8 | 950.5 | 0 | 0
19.625 | 2016-01-20 03:00 | 42389.1319 | 0 | 0 | 0 | 5.3 | 92 | 0.1 | 1.6 | 42.9 | 5.5 | 950.5 | 0 | 0
19.6319 | 2016-01-20 03:10 | 42389.1389 | 0 | 0 | 0 | 5.2 | 92 | 0 | 0 | 0 | 0 | 950.5 | 0 | 0
19.6389 | 2016-01-20 03:20 | 42389.1458 | 0 | 0 | 0 | 5.1 | 92.9 | 0 | 0 | 0 | 0 | 950.5 | 0 | 0
19.6458 | 2016-01-20 03:30 | 42389.1528 | 0 | 0 | 0 | 5.1 | 93.4 | 0 | 0 | 0 | 0 | 950.4 | 0 | 0
19.6528 | 2016-01-20 03:40 | 42389.1597 | 0 | 0 | 0 | 4.8 | 93.3 | 0 | 0 | 0 | 0 | 950.3 | 0 | 0
19.6597 | 2016-01-20 03:50 | 42389.1667 | 0 | 0 | 0 | 4.8 | 94.4 | 0 | 0.7 | 80.6 | 0 | 950.2 | 0 | 0
19.6667 | 2016-01-20 04:00 | 42389.1736 | 0 | 0 | 0 | 4.6 | 94.3 | 0 | 0 | 0 | 0 | 950.2 | 0 | 0
19.6736 | 2016-01-20 04:10 | 42389.1806 | 0 | 0 | 0 | 4.1 | 94.8 | 0 | 0 | 0 | 0 | 950.2 | 0 | 0
19.6806 | 2016-01-20 04:20 | 42389.1875 | 0 | 0 | 0 | 4.4 | 95.7 | 0 | 0.4 | 37.1 | 0 | 950.1 | 0 | 0
19.6875 | 2016-01-20 04:30 | 42389.1944 | 0 | 0 | 0 | 4.5 | 96 | 0 | 0 | 0 | 0 | 950.1 | 0 | 0
19.6944 | 2016-01-20 04:40 | 42389.2014 | 0 | 0 | 0 | 4.5 | 95.9 | 0 | 0.7 | 37.4 | 0 | 950.1 | 0 | 0
19.7014 | 2016-01-20 04:50 | 42389.2083 | 0 | 0 | 0 | 4.3 | 95.9 | 0 | 0 | 0 | 0 | 950.2 | 0 | 0
19.7083 | 2016-01-20 05:00 | 42389.2153 | 0 | 0 | 0 | 4.1 | 96 | 0 | 0 | 0 | 0 | 950.2 | 0 | 0
19.7153 | 2016-01-20 05:10 | 42389.2222 | 0 | 0 | 0 | 3.9 | 96.2 | 0 | 0 | 0 | 0 | 950.3 | 0 | 0
19.7222 | 2016-01-20 05:20 | 42389.2292 | 0 | 0 | 0 | 4 | 96.6 | 0 | 0 | 0 | 0 | 950.4 | 0 | 0
19.7292 | 2016-01-20 05:30 | 42389.2361 | 0 | 0 | 0 | 4.1 | 96.7 | 0 | 0 | 0 | 0 | 950.5 | 0 | 0
19.7361 | 2016-01-20 05:40 | 42389.2431 | 0 | 0 | 0 | 4 | 96.7 | 0.3 | 1.1 | 13.8 | 2.1 | 950.5 | 0 | 0
19.7431 | 2016-01-20 05:50 | 42389.25 | 0 | 0 | 0 | 3.8 | 96.6 | 0 | 0.7 | 11.2 | 0 | 950.5 | 0 | 0
19.75 | 2016-01-20 06:00 | 42389.2569 | 0 | 0 | 0 | 3.6 | 96.7 | 0 | 0.7 | 32.7 | 0 | 950.6 | 0 | 0
19.7569 | 2016-01-20 06:10 | 42389.2639 | 0 | 0 | 0 | 3.3 | 96.8 | 0 | 1.1 | 59.8 | 1 | 950.7 | 0 | 0
19.7639 | 2016-01-20 06:20 | 42389.2708 | 0 | 0 | 0 | 3.2 | 96.9 | 0 | 0 | 0 | 0 | 950.7 | 0 | 0
19.7708 | 2016-01-20 06:30 | 42389.2778 | 0 | 0 | 0 | 2.9 | 97.1 | 0 | 0 | 0 | 0 | 950.7 | 0 | 0
19.7778 | 2016-01-20 06:40 | 42389.2847 | 0 | 0 | 0 | 3 | 97.2 | 0 | 0 | 0 | 0 | 950.9 | 0 | 0
19.7847 | 2016-01-20 06:50 | 42389.2917 | 0 | 0 | 0 | 3 | 97.3 | 0 | 0 | 0 | 0 | 951 | 0 | 0
19.7917 | 2016-01-20 07:00 | 42389.2986 | 0 | 0 | 0.8 | 2.9 | 97.4 | 0 | 0 | 0 | 0 | 951.1 | 0 | 0
19.7986 | 2016-01-20 07:10 | 42389.3056 | 4.2 | 0 | 5.3 | 2.9 | 97.5 | 0.1 | 1.4 | 67.3 | 7.1 | 951.2 | 0 | 0
19.8056 | 2016-01-20 07:20 | 42389.3125 | 12.8 | 7.2 | 13.5 | 3 | 97.5 | 0.1 | 1.4 | 53.5 | 0.9 | 951.3 | 26.8112 | 0
19.8125 | 2016-01-20 07:30 | 42389.3194 | 27.8 | 30.1 | 25.1 | 3 | 97.2 | 0 | 0.7 | 38.1 | 0.4 | 951.4 | -10.52 | 0
19.8194 | 2016-01-20 07:40 | 42389.3264 | 45.9 | 56.3 | 37.6 | 3.2 | 96.6 | 0 | 1.1 | 53.6 | 2.8 | 951.7 | -28.8075 | 0
19.8264 | 2016-01-20 07:50 | 42389.3333 | 71.5 | 139.4 | 49.4 | 3.5 | 95.4 | 0 | 0.7 | 63 | 1.7 | 951.8 | -32.7233 | 0
19.8333 | 2016-01-20 08:00 | 42389.3403 | 96.9 | 201.5 | 59.8 | 3.7 | 93.5 | 0.1 | 1.4 | 20.2 | 2.7 | 951.9 | -32.0575 | 0
19.8403 | 2016-01-20 08:10 | 42389.3472 | 129.4 | 284.4 | 69.7 | 4.1 | 91.2 | 0.5 | 2.1 | 22.7 | 8.4 | 951.8 | -31.9057 | 0
19.8472 | 2016-01-20 08:20 | 42389.3542 | 162.6 | 358.6 | 77.7 | 4.6 | 88.9 | 0.1 | 1.4 | 29.8 | 4.8 | 951.8 | -30.8814 | 0
19.8542 | 2016-01-20 08:30 | 42389.3611 | 195.2 | 413.8 | 85.9 | 5 | 86.5 | 0 | 0.7 | 14.6 | 0.3 | 951.9 | -29.6236 | 0
19.8611 | 2016-01-20 08:40 | 42389.3681 | 227.5 | 466.6 | 91.5 | 5.4 | 84.6 | 0.2 | 1.6 | 13 | 2.7 | 952 | -29.3891 | 0
19.8681 | 2016-01-20 08:50 | 42389.375 | 258 | 509 | 96.1 | 6 | 82.6 | 0.2 | 1.6 | 30.3 | 6.6 | 952.2 | -28.7929 | 0
19.875 | 2016-01-20 09:00 | 42389.3819 | 293.4 | 559.3 | 100.6 | 6.9 | 79 | 0.4 | 2.4 | 54.6 | 15.3 | 952.2 | -30.3548 | 0
19.8819 | 2016-01-20 09:10 | 42389.3889 | 321 | 579.7 | 105.9 | 7.3 | 77.8 | 0.3 | 1.9 | 79.8 | 10.2 | 952.3 | -31.5087 | 0
19.8889 | 2016-01-20 09:20 | 42389.3958 | 349.4 | 601.8 | 111 | 7.9 | 76.3 | 0.3 | 2.1 | 85.6 | 6.9 | 952.5 | -32.4836 | 0
19.8958 | 2016-01-20 09:30 | 42389.4028 | 375.4 | 620.8 | 115.2 | 8.4 | 73.7 | 0.8 | 1.9 | 96.4 | 5.7 | 952.6 | -31.7911 | 0
19.9028 | 2016-01-20 09:40 | 42389.4097 | 399.6 | 630.4 | 121 | 8.9 | 72.3 | 1.1 | 2.1 | 101.7 | 3.6 | 952.8 | -32.2011 | 0
19.9097 | 2016-01-20 09:50 | 42389.4167 | 413.4 | 608.8 | 131.3 | 8.9 | 70.9 | 1.6 | 2.6 | 134.1 | 22.1 | 952.8 | -30.8061 | 0
19.9167 | 2016-01-20 10:00 | 42389.4236 | 431.1 | 601.8 | 139.6 | 9.1 | 73.4 | 1.7 | 3.1 | 163 | 11.8 | 952.9 | -31.2862 | 0
19.9236 | 2016-01-20 10:10 | 42389.4306 | 461.2 | 641.5 | 139.2 | 9.6 | 68.8 | 1.6 | 2.6 | 151.3 | 11.8 | 953 | -31.3003 | 0
19.9306 | 2016-01-20 10:20 | 42389.4375 | 491 | 679.6 | 137.6 | 10 | 66.5 | 1.6 | 2.9 | 152.2 | 15.6 | 953.1 | -33.6477 | 0
19.9375 | 2016-01-20 10:30 | 42389.4444 | 513.4 | 702.6 | 136.6 | 10.3 | 63.6 | 1.4 | 2.6 | 154.8 | 14.4 | 953.1 | -34.691 | 0
19.9444 | 2016-01-20 10:40 | 42389.4514 | 525.7 | 692.9 | 143.5 | 10.5 | 63.7 | 1.4 | 2.6 | 156.3 | 9.3 | 953.1 | -34.6746 | 0
19.9514 | 2016-01-20 10:50 | 42389.4583 | 536.5 | 682.6 | 150.5 | 11 | 62.5 | 0.8 | 2.1 | 149.5 | 15.1 | 953.1 | -34.6153 | 0
19.9583 | 2016-01-20 11:00 | 42389.4653 | 548 | 676.6 | 156.4 | 11.3 | 64 | 1.3 | 2.4 | 165 | 25 | 953 | -35.7977 | 0
19.9653 | 2016-01-20 11:10 | 42389.4722 | 562.7 | 691.3 | 155.5 | 11.4 | 63.7 | 1.8 | 3.1 | 138.4 | 20.3 | 952.9 | -36.1208 | 0
19.9722 | 2016-01-20 11:20 | 42389.4792 | 573.9 | 699.5 | 155.5 | 11.5 | 62.8 | 1.6 | 2.9 | 146.4 | 23.4 | 952.9 | -36.5339 | 0
19.9792 | 2016-01-20 11:30 | 42389.4861 | 578.3 | 690.2 | 159.9 | 11.7 | 63.4 | 2 | 3.1 | 136.6 | 13.1 | 952.8 | -36.5997 | 0
19.9861 | 2016-01-20 11:40 | 42389.4931 | 588.2 | 697.4 | 161.1 | 11.5 | 66.7 | 1.9 | 3.4 | 148.4 | 14.4 | 952.6 | -37.1559 | 0
19.9931 | 2016-01-20 11:50 | 42389.5 | 597.5 | 713 | 157.9 | 11.4 | 67.2 | 2.5 | 3.9 | 141 | 16.1 | 952.5 | -37.5082 | 0
20 | 2016-01-20 12:00 | 42389.5069 | 598.3 | 707.5 | 160.1 | 11.4 | 66.5 | 2.5 | 3.6 | 133.7 | 13.6 | 952.3 | -37.0336 | 0
20.0069 | 2016-01-20 12:10 | 42389.5139 | 591.2 | 673.6 | 171.9 | 11.8 | 66.9 | 2.1 | 3.4 | 152.4 | 20.5 | 952.1 | -37.206 | 0
20.0139 | 2016-01-20 12:20 | 42389.5208 | 586.7 | 648.4 | 182.4 | 11.9 | 68.8 | 2.3 | 3.4 | 150.1 | 18.6 | 952 | -37.1485 | 0
20.0208 | 2016-01-20 12:30 | 42389.5278 | 588.7 | 652.8 | 182.7 | 11.8 | 72.2 | 2.3 | 3.6 | 147.9 | 18.3 | 951.8 | -37.5405 | 0
20.0278 | 2016-01-20 12:40 | 42389.5347 | 579.7 | 642.8 | 181.4 | 11.8 | 71.5 | 2.2 | 3.4 | 146.2 | 15.2 | 951.8 | -38.0512 | 0
20.0347 | 2016-01-20 12:50 | 42389.5417 | 584.9 | 668.9 | 174.4 | 12 | 69 | 2.4 | 3.4 | 121.8 | 16.6 | 951.6 | -38.3527 | 0
20.0417 | 2016-01-20 13:00 | 42389.5486 | 573.2 | 657.5 | 174.2 | 12.2 | 69.1 | 3 | 4.1 | 130.7 | 12.7 | 951.5 | -37.1859 | 0
20.0486 | 2016-01-20 13:10 | 42389.5556 | 565.5 | 656.5 | 172.7 | 12 | 69 | 2.7 | 4.1 | 134.8 | 14.2 | 951.3 | -36.451 | 0
20.0556 | 2016-01-20 13:20 | 42389.5625 | 545.7 | 623.3 | 177.9 | 12.5 | 68.1 | 2.8 | 4.4 | 125.2 | 14.5 | 951.2 | -35.9573 | 0
20.0625 | 2016-01-20 13:30 | 42389.5694 | 534.7 | 612.5 | 179.3 | 12.5 | 68.5 | 2.6 | 3.9 | 143.4 | 12 | 951 | -36.6003 | 0
20.0694 | 2016-01-20 13:40 | 42389.5764 | 525.1 | 608.2 | 179.3 | 12.5 | 70 | 2.4 | 3.6 | 140.6 | 20.1 | 950.8 | -37.2501 | 0
20.0764 | 2016-01-20 13:50 | 42389.5833 | 497.7 | 568.2 | 181.7 | 12.7 | 70.5 | 2.3 | 3.6 | 146.6 | 15.5 | 950.7 | -36.4782 | 0
20.0833 | 2016-01-20 14:00 | 42389.5903 | 474.9 | 543 | 180.6 | 12.6 | 70.7 | 1.9 | 3.1 | 168.4 | 15.2 | 950.8 | -36.241 | 0
20.0903 | 2016-01-20 14:10 | 42389.5972 | 445.3 | 499.3 | 181.5 | 13.1 | 69.9 | 2 | 3.4 | 172 | 16.9 | 950.8 | -36.621 | 0
20.0972 | 2016-01-20 14:20 | 42389.6042 | 435.7 | 519.7 | 172.9 | 13.1 | 69.6 | 2 | 3.1 | 167.6 | 18.3 | 950.7 | -33.4488 | 1
20.1042 | 2016-01-20 14:30 | 42389.6111 | 413.1 | 513.6 | 165.5 | 13.1 | 69.5 | 1.9 | 3.4 | 169.9 | 16.1 | 950.6 | -28.5556 | 0
20.1111 | 2016-01-20 14:40 | 42389.6181 | 393 | 510.2 | 157.8 | 13.2 | 68.6 | 2.2 | 3.6 | 159.2 | 18.1 | 950.5 | -27.9364 | 0
20.1181 | 2016-01-20 14:50 | 42389.625 | 367 | 494.3 | 149.5 | 13.2 | 68 | 1.6 | 3.1 | 162.2 | 12.7 | 950.5 | -28.2326 | 0
20.125 | 2016-01-20 15:00 | 42389.6319 | 341.3 | 473.3 | 143.3 | 13.3 | 67 | 2 | 3.1 | 156.2 | 16.1 | 950.5 | -28.8941 | 0
20.1319 | 2016-01-20 15:10 | 42389.6389 | 315.3 | 459.1 | 134 | 13.3 | 67.1 | 1.9 | 2.9 | 163.7 | 12.6 | 950.5 | -29.328 | 0
20.1389 | 2016-01-20 15:20 | 42389.6458 | 286.9 | 435.8 | 125.6 | 13.3 | 67.2 | 1.6 | 2.4 | 144.3 | 16.5 | 950.5 | -28.9741 | 0
20.1458 | 2016-01-20 15:30 | 42389.6528 | 255.2 | 398 | 117.8 | 13.1 | 67.5 | 2.1 | 3.1 | 155.7 | 10.6 | 950.6 | -28.8448 | 0
20.1528 | 2016-01-20 15:40 | 42389.6597 | 226.1 | 362.3 | 110.7 | 13 | 68.8 | 2 | 3.1 | 160.4 | 12.7 | 950.7 | -27.8542 | 0
20.1597 | 2016-01-20 15:50 | 42389.6667 | 201.2 | 347.4 | 99.7 | 13.1 | 69.6 | 1.6 | 2.9 | 165.3 | 10 | 950.7 | -30.268 | 0
20.1667 | 2016-01-20 16:00 | 42389.6736 | 169.3 | 299.1 | 89.6 | 12.9 | 69 | 1.8 | 2.6 | 150.9 | 13.5 | 950.8 | -31.7723 | 0
20.1736 | 2016-01-20 16:10 | 42389.6806 | 146.2 | 280.8 | 79.9 | 12.5 | 69.5 | 1.9 | 2.6 | 134.8 | 7.7 | 950.8 | -31.6201 | 0
20.1806 | 2016-01-20 16:20 | 42389.6875 | 117.2 | 233.2 | 68.7 | 12.3 | 71 | 1.8 | 2.4 | 140 | 7.9 | 950.9 | -32.0734 | 0
20.1875 | 2016-01-20 16:30 | 42389.6944 | 90 | 184.7 | 56.7 | 12.2 | 72.6 | 1.6 | 2.4 | 123.8 | 9.4 | 950.9 | -33.2212 | 0
20.1944 | 2016-01-20 16:40 | 42389.7014 | 64 | 123.6 | 45.1 | 11.8 | 74.5 | 1.8 | 2.4 | 138.1 | 6.2 | 951 | -31.0006 | 0
20.2014 | 2016-01-20 16:50 | 42389.7083 | 42.2 | 73 | 33 | 11.4 | 76.9 | 2.1 | 3.1 | 124.5 | 6.5 | 951 | -27.7681 | 0
20.2083 | 2016-01-20 17:00 | 42389.7153 | 24.2 | 25.4 | 20.8 | 11 | 77.9 | 1.9 | 2.6 | 126.2 | 6.9 | 951.2 | -31.0481 | 0
20.2153 | 2016-01-20 17:10 | 42389.7222 | 10.8 | 0 | 9.6 | 10.8 | 79.5 | 2.1 | 3.4 | 129.1 | 5.9 | 951.3 | -40.6015 | 0
20.2222 | 2016-01-20 17:20 | 42389.7292 | 2.5 | 0 | 2 | 10.5 | 80.8 | 2.4 | 3.4 | 127.1 | 8.2 | 951.5 | 0 | 0
20.2292 | 2016-01-20 17:30 | 42389.7361 | 0 | 0 | 0 | 10.1 | 82.2 | 2.2 | 3.6 | 117.5 | 9 | 951.6 | 0 | 0
20.2361 | 2016-01-20 17:40 | 42389.7431 | 0 | 0 | 0 | 9.7 | 84.5 | 2.4 | 3.6 | 121.9 | 8.2 | 951.8 | 0 | 0
20.2431 | 2016-01-20 17:50 | 42389.75 | 0 | 0 | 0 | 9.3 | 85.8 | 2.4 | 3.4 | 118 | 9.3 | 951.9 | 0 | 0
20.25 | 2016-01-20 18:00 | 42389.7569 | 0 | 0 | 0 | 9 | 87.2 | 2.6 | 3.9 | 119.9 | 7.5 | 952 | 0 | 0
20.2569 | 2016-01-20 18:10 | 42389.7639 | 0 | 0 | 0 | 8.8 | 87.9 | 2.8 | 3.9 | 129.4 | 9.2 | 952.2 | 0 | 0
20.2639 | 2016-01-20 18:20 | 42389.7708 | 0 | 0 | 0 | 8.6 | 88.5 | 2.6 | 3.6 | 121.2 | 8.7 | 952.3 | 0 | 0
20.2708 | 2016-01-20 18:30 | 42389.7778 | 0 | 0 | 0 | 8.2 | 89.7 | 1.8 | 3.4 | 112.1 | 10.1 | 952.4 | 0 | 0
20.2778 | 2016-01-20 18:40 | 42389.7847 | 0 | 0 | 0 | 7.9 | 91.1 | 2.3 | 3.1 | 104.3 | 9.4 | 952.5 | 0 | 0
20.2847 | 2016-01-20 18:50 | 42389.7917 | 0 | 0 | 0 | 7.7 | 91.3 | 1.6 | 2.6 | 100.3 | 15.7 | 952.6 | 0 | 0
20.2917 | 2016-01-20 19:00 | 42389.7986 | 0 | 0 | 0 | 7.5 | 91.8 | 0.4 | 1.9 | 87.2 | 3.2 | 952.7 | 0 | 0
20.2986 | 2016-01-20 19:10 | 42389.8056 | 0 | 0 | 0 | 7.5 | 92.2 | 1.2 | 3.1 | 82.9 | 14.7 | 952.9 | 0 | 0
20.3056 | 2016-01-20 19:20 | 42389.8125 | 0 | 0 | 0 | 7.4 | 92.2 | 1.8 | 3.4 | 81.1 | 23.7 | 953 | 0 | 0
20.3125 | 2016-01-20 19:30 | 42389.8194 | 0 | 0 | 0 | 7.1 | 92.8 | 2.1 | 3.1 | 97.9 | 7.6 | 953 | 0 | 0
20.3194 | 2016-01-20 19:40 | 42389.8264 | 0 | 0 | 0 | 6.7 | 94 | 1.7 | 2.6 | 97.7 | 2.9 | 953.1 | 0 | 0
20.3264 | 2016-01-20 19:50 | 42389.8333 | 0 | 0 | 0 | 6.5 | 94.6 | 1.7 | 2.6 | 96 | 8.9 | 953.2 | 0 | 0
20.3333 | 2016-01-20 20:00 | 42389.8403 | 0 | 0 | 0 | 6.6 | 95 | 0.7 | 2.4 | 77.9 | 9.6 | 953.3 | 0 | 0
20.3403 | 2016-01-20 20:10 | 42389.8472 | 0 | 0 | 0 | 6.5 | 94.8 | 2.3 | 3.4 | 97.8 | 9.3 | 953.3 | 0 | 0
20.3472 | 2016-01-20 20:20 | 42389.8542 | 0 | 0 | 0 | 6.3 | 95.2 | 1.6 | 2.6 | 103.8 | 3.2 | 953.4 | 0 | 0
20.3542 | 2016-01-20 20:30 | 42389.8611 | 0 | 0 | 0 | 6.2 | 95.6 | 1.3 | 2.6 | 112.9 | 8.1 | 953.6 | 0 | 0
20.3611 | 2016-01-20 20:40 | 42389.8681 | 0 | 0 | 0 | 6.2 | 95.6 | 2 | 3.1 | 99.8 | 6.4 | 953.6 | 0 | 0
20.3681 | 2016-01-20 20:50 | 42389.875 | 0 | 0 | 0 | 6 | 95.8 | 1.7 | 3.1 | 86.7 | 11.6 | 953.7 | 0 | 0
20.375 | 2016-01-20 21:00 | 42389.8819 | 0 | 0 | 0 | 6.1 | 96.2 | 1.2 | 2.9 | 82.9 | 13.8 | 953.7 | 0 | 0
20.3819 | 2016-01-20 21:10 | 42389.8889 | 0 | 0 | 0 | 6.2 | 96.3 | 0.9 | 2.6 | 68.2 | 22.2 | 953.8 | 0 | 0
20.3889 | 2016-01-20 21:20 | 42389.8958 | 0 | 0 | 0 | 6.2 | 96.2 | 1 | 2.9 | 80.3 | 17.7 | 953.8 | 0 | 0
20.3958 | 2016-01-20 21:30 | 42389.9028 | 0 | 0 | 0 | 6 | 96.4 | 1.4 | 3.6 | 94.5 | 17.9 | 953.9 | 0 | 0
20.4028 | 2016-01-20 21:40 | 42389.9097 | 0 | 0 | 0 | 5.8 | 96.8 | 1.9 | 3.4 | 98.3 | 15.3 | 954 | 0 | 0
20.4097 | 2016-01-20 21:50 | 42389.9167 | 0 | 0 | 0 | 5.9 | 97.1 | 2 | 4.4 | 99 | 17.5 | 954 | 0 | 0
20.4167 | 2016-01-20 22:00 | 42389.9236 | 0 | 0 | 0 | 5.8 | 97.3 | 3 | 4.4 | 94.4 | 13.4 | 954 | 0 | 0
20.4236 | 2016-01-20 22:10 | 42389.9306 | 0 | 0 | 0 | 5.8 | 97.5 | 2.6 | 4.6 | 99.2 | 17.8 | 954.1 | 0 | 0
20.4306 | 2016-01-20 22:20 | 42389.9375 | 0 | 0 | 0 | 5.8 | 97.6 | 1.8 | 3.9 | 88 | 19.9 | 954.2 | 0 | 0
20.4375 | 2016-01-20 22:30 | 42389.9444 | 0 | 0 | 0 | 5.7 | 97.7 | 1.7 | 3.9 | 83 | 19.4 | 954.2 | 0 | 0
20.4444 | 2016-01-20 22:40 | 42389.9514 | 0 | 0 | 0 | 5.8 | 97.8 | 2.4 | 5.1 | 90.1 | 15.4 | 954.2 | 0 | 0
20.4514 | 2016-01-20 22:50 | 42389.9583 | 0 | 0 | 0 | 5.8 | 97.8 | 2.1 | 4.4 | 100.3 | 13.8 | 954.3 | 0 | 0
20.4583 | 2016-01-20 23:00 | 42389.9653 | 0 | 0 | 0 | 5.9 | 97.9 | 0.8 | 2.4 | 83.1 | 12.8 | 954.2 | 0 | 0
20.4653 | 2016-01-20 23:10 | 42389.9722 | 0 | 0 | 0 | 6 | 97.9 | 1.3 | 3.6 | 87.9 | 16.4 | 954.2 | 0 | 0
20.4722 | 2016-01-20 23:20 | 42389.9792 | 0 | 0 | 0 | 6 | 97.9 | 0.8 | 3.4 | 87 | 12.8 | 954.1 | 0 | 0
20.4792 | 2016-01-20 23:30 | 42389.9861 | 0 | 0 | 0 | 6 | 97.9 | 0.7 | 3.1 | 95.8 | 11.3 | 954.1 | 0 | 0
20.4861 | 2016-01-20 23:40 | 42389.9931 | 0 | 0 | 0 | 6.1 | 97.9 | 1.7 | 3.1 | 114.5 | 17.5 | 954.1 | 0 | 0
20.4931 | 2016-01-20 23:50 | 42390 | 0 | 0 | 0 | 6.1 | 98 | 1.1 | 2.6 | 119.2 | 8.7 | 954 | 0 | 0
20.5 | 2016-01-21 | 42390.0069 | 0 | 0 | 0 | 6.1 | 98 | 1.4 | 2.6 | 110.6 | 9.8 | 953.9 | 0 | 0
20.5069 | 2016-01-21 00:10 | 42390.0139 | 0 | 0 | 0 | 6 | 98 | 2 | 3.4 | 96.7 | 9.4 | 953.7 | 0 | 0
20.5139 | 2016-01-21 00:20 | 42390.0208 | 0 | 0 | 0 | 6 | 98 | 0.3 | 2.1 | 51.8 | 15.4 | 953.6 | 0 | 0
20.5208 | 2016-01-21 00:30 | 42390.0278 | 0 | 0 | 0 | 6.1 | 98 | 0.4 | 2.9 | 20.7 | 5.7 | 953.5 | 0 | 0
20.5278 | 2016-01-21 00:40 | 42390.0347 | 0 | 0 | 0 | 6 | 98 | 0.6 | 2.6 | 54.8 | 20.7 | 953.4 | 0 | 0
20.5347 | 2016-01-21 00:50 | 42390.0417 | 0 | 0 | 0 | 5.9 | 98 | 0.2 | 2.1 | 42.6 | 9.2 | 953.4 | 0 | 0
20.5417 | 2016-01-21 01:00 | 42390.0486 | 0 | 0 | 0 | 5.8 | 98 | 0.3 | 2.6 | 43.8 | 14.3 | 953.3 | 0 | 0
20.5486 | 2016-01-21 01:10 | 42390.0556 | 0 | 0 | 0 | 5.5 | 98.1 | 1.1 | 3.1 | 96.3 | 11.4 | 953.3 | 0 | 0
20.5556 | 2016-01-21 01:20 | 42390.0625 | 0 | 0 | 0 | 5.5 | 98.1 | 0.9 | 2.6 | 86.1 | 14.2 | 953.3 | 0 | 0
20.5625 | 2016-01-21 01:30 | 42390.0694 | 0 | 0 | 0 | 5.2 | 98.1 | 0.1 | 2.1 | 75.2 | 6.3 | 953.4 | 0 | 0
20.5694 | 2016-01-21 01:40 | 42390.0764 | 0 | 0 | 0 | 5.2 | 98.2 | 0.8 | 3.1 | 128.2 | 7.3 | 953.4 | 0 | 0
20.5764 | 2016-01-21 01:50 | 42390.0833 | 0 | 0 | 0 | 5.1 | 98.2 | 0.6 | 2.4 | 88.5 | 13.4 | 953.4 | 0 | 0
20.5833 | 2016-01-21 02:00 | 42390.0903 | 0 | 0 | 0 | 5.2 | 98.2 | 0.4 | 2.1 | 90.9 | 9.1 | 953.3 | 0 | 0
20.5903 | 2016-01-21 02:10 | 42390.0972 | 0 | 0 | 0 | 5.3 | 98.2 | 0.3 | 2.1 | 95 | 7.2 | 953.4 | 0 | 0
20.5972 | 2016-01-21 02:20 | 42390.1042 | 0 | 0 | 0 | 5.3 | 98.2 | 0.1 | 1.6 | 53.5 | 6.7 | 953.4 | 0 | 0
20.6042 | 2016-01-21 02:30 | 42390.1111 | 0 | 0 | 0 | 5.3 | 98.2 | 0.3 | 2.1 | 84.6 | 4.6 | 953.4 | 0 | 0
20.6111 | 2016-01-21 02:40 | 42390.1181 | 0 | 0 | 0 | 5.3 | 98.2 | 0 | 1.1 | 79.3 | 0.4 | 953.3 | 0 | 0
20.6181 | 2016-01-21 02:50 | 42390.125 | 0 | 0 | 0 | 5.3 | 98.2 | 0.1 | 1.6 | 20.6 | 3.6 | 953.2 | 0 | 0
20.625 | 2016-01-21 03:00 | 42390.1319 | 0 | 0 | 0 | 5.2 | 98.2 | 0.1 | 1.6 | 40 | 7.3 | 953.1 | 0 | 0
20.6319 | 2016-01-21 03:10 | 42390.1389 | 0 | 0 | 0 | 5 | 98.2 | 0.1 | 1.9 | 68.2 | 2.7 | 953 | 0 | 0
20.6389 | 2016-01-21 03:20 | 42390.1458 | 0 | 0 | 0 | 4.9 | 98.2 | 0 | 1.1 | 38.4 | 1.9 | 952.8 | 0 | 0
20.6458 | 2016-01-21 03:30 | 42390.1528 | 0 | 0 | 0 | 5 | 98.2 | 0.4 | 1.9 | 86.8 | 10.4 | 952.7 | 0 | 0
20.6528 | 2016-01-21 03:40 | 42390.1597 | 0 | 0 | 0 | 5 | 98.2 | 0.1 | 1.4 | 81.1 | 5 | 952.6 | 0 | 0
20.6597 | 2016-01-21 03:50 | 42390.1667 | 0 | 0 | 0 | 4.9 | 98.2 | 0.6 | 2.1 | 15.9 | 10.3 | 952.5 | 0 | 0
20.6667 | 2016-01-21 04:00 | 42390.1736 | 0 | 0 | 0 | 4.8 | 98.2 | 0.3 | 1.9 | 5.6 | 7.1 | 952.5 | 0 | 0
20.6736 | 2016-01-21 04:10 | 42390.1806 | 0 | 0 | 0 | 4.7 | 98.2 | 0.2 | 1.9 | 15.6 | 1.8 | 952.3 | 0 | 0
20.6806 | 2016-01-21 04:20 | 42390.1875 | 0 | 0 | 0 | 4.7 | 98.2 | 0.1 | 1.6 | 73.5 | 2.2 | 952.3 | 0 | 0
20.6875 | 2016-01-21 04:30 | 42390.1944 | 0 | 0 | 0 | 4.8 | 98.2 | 0 | 0 | 0 | 0 | 952.3 | 0 | 0
20.6944 | 2016-01-21 04:40 | 42390.2014 | 0 | 0 | 0 | 4.8 | 98.2 | 0 | 0 | 0 | 0 | 952.3 | 0 | 0
20.7014 | 2016-01-21 04:50 | 42390.2083 | 0 | 0 | 0 | 4.8 | 98.2 | 0 | 0 | 0 | 0 | 952.3 | 0 | 0
20.7083 | 2016-01-21 05:00 | 42390.2153 | 0 | 0 | 0 | 4.8 | 98.2 | 0 | 0 | 0 | 0 | 952.2 | 0 | 0
20.7153 | 2016-01-21 05:10 | 42390.2222 | 0 | 0 | 0 | 4.9 | 98.2 | 0 | 0 | 0 | 0 | 952.2 | 0 | 0
20.7222 | 2016-01-21 05:20 | 42390.2292 | 0 | 0 | 0 | 4.7 | 98.2 | 0.1 | 1.4 | 290.6 | 2.3 | 952.2 | 0 | 0
20.7292 | 2016-01-21 05:30 | 42390.2361 | 0 | 0 | 0 | 4.6 | 98.2 | 0.2 | 1.6 | 223.8 | 6.6 | 952.3 | 0 | 0
20.7361 | 2016-01-21 05:40 | 42390.2431 | 0 | 0 | 0 | 4.6 | 98.3 | 0.5 | 2.1 | 189.3 | 5.4 | 952.4 | 0 | 0
20.7431 | 2016-01-21 05:50 | 42390.25 | 0 | 0 | 0 | 4.5 | 98.3 | 0.4 | 1.9 | 186.1 | 2.8 | 952.5 | 0 | 0
20.75 | 2016-01-21 06:00 | 42390.2569 | 0 | 0 | 0 | 4.4 | 98.3 | 0.2 | 1.9 | 248.5 | 14.3 | 952.6 | 0 | 0
20.7569 | 2016-01-21 06:10 | 42390.2639 | 0 | 0 | 0 | 4.4 | 98.3 | 0.2 | 1.9 | 264.7 | 8.2 | 952.6 | 0 | 0
20.7639 | 2016-01-21 06:20 | 42390.2708 | 0 | 0 | 0 | 4.2 | 98.3 | 1.1 | 2.9 | 261.7 | 12.1 | 952.7 | 0 | 0
20.7708 | 2016-01-21 06:30 | 42390.2778 | 0 | 0 | 0 | 4 | 98.3 | 0.8 | 2.6 | 241.2 | 14 | 952.8 | 0 | 0
20.7778 | 2016-01-21 06:40 | 42390.2847 | 0 | 0 | 0 | 3.9 | 98.4 | 1.1 | 3.1 | 223.2 | 10.3 | 952.9 | 0 | 0
20.7847 | 2016-01-21 06:50 | 42390.2917 | 0 | 0 | 0 | 3.9 | 98.4 | 1.1 | 2.9 | 246.3 | 14.1 | 953 | 0 | 0
20.7917 | 2016-01-21 07:00 | 42390.2986 | 0 | 0 | 0.5 | 3.9 | 98.4 | 0.4 | 2.1 | 273.1 | 17.2 | 953.1 | 0 | 0
20.7986 | 2016-01-21 07:10 | 42390.3056 | 0.5 | 0 | 1.6 | 3.7 | 98.4 | 1.9 | 3.1 | 271.4 | 15.6 | 953.2 | 0 | 0
20.8056 | 2016-01-21 07:20 | 42390.3125 | 3.7 | 0 | 4.9 | 3.5 | 98.4 | 1.3 | 3.1 | 268.6 | 6.8 | 953.3 | 32.5224 | 0
20.8125 | 2016-01-21 07:30 | 42390.3194 | 11.1 | 0 | 11.7 | 3.4 | 98.4 | 0.3 | 1.6 | 260.5 | 11 | 953.2 | 8.8532 | 0
20.8194 | 2016-01-21 07:40 | 42390.3264 | 15.1 | 0 | 15.4 | 3.5 | 98.4 | 0.2 | 1.6 | 95.2 | 3.3 | 953.2 | 3.0332 | 0
20.8264 | 2016-01-21 07:50 | 42390.3333 | 18.2 | 0 | 18.8 | 3.5 | 98.4 | 0.4 | 1.6 | 92 | 9.5 | 953.3 | 4.6207 | 0
20.8333 | 2016-01-21 08:00 | 42390.3403 | 21.4 | 0 | 22.2 | 3.6 | 98.4 | 0.5 | 2.1 | 91.1 | 6 | 953.4 | 4.9885 | 0
20.8403 | 2016-01-21 08:10 | 42390.3472 | 32.2 | 0 | 33 | 3.6 | 98.4 | 0.5 | 1.9 | 90.4 | 6.8 | 953.4 | 4.2032 | 0
20.8472 | 2016-01-21 08:20 | 42390.3542 | 50.1 | 0 | 50.7 | 3.6 | 98.4 | 0.1 | 1.4 | 95.9 | 0.5 | 953.5 | 2.7317 | 0
20.8542 | 2016-01-21 08:30 | 42390.3611 | 60.5 | 0 | 60.4 | 3.6 | 98.4 | 0.1 | 1.4 | 219.1 | 3.1 | 953.7 | -0.40288 | 0
20.8611 | 2016-01-21 08:40 | 42390.3681 | 55.3 | 0 | 55.8 | 3.7 | 98.4 | 0.6 | 1.9 | 218.1 | 6.2 | 953.8 | 1.8117 | 0
20.8681 | 2016-01-21 08:50 | 42390.375 | 59.6 | 0 | 59.6 | 3.8 | 98.4 | 0 | 0.4 | 201.9 | 0 | 954 | 0 | 0
20.875 | 2016-01-21 09:00 | 42390.3819 | 67 | 0 | 66.8 | 4.1 | 98.4 | 0.1 | 1.9 | 219.3 | 4.3 | 954.1 | -0.6081 | 0
20.8819 | 2016-01-21 09:10 | 42390.3889 | 71.3 | 0 | 70.9 | 4.1 | 98.3 | 0.3 | 2.9 | 190.1 | 4.8 | 954.4 | -1.1302 | 0
20.8889 | 2016-01-21 09:20 | 42390.3958 | 82.1 | 0 | 81.6 | 4.1 | 98.3 | 0.7 | 2.6 | 199.4 | 6.4 | 954.5 | -1.3231 | 0
20.8958 | 2016-01-21 09:30 | 42390.4028 | 93.7 | 0 | 93 | 4.1 | 98.3 | 0.9 | 2.4 | 221.5 | 6.4 | 954.5 | -1.7463 | 0
20.9028 | 2016-01-21 09:40 | 42390.4097 | 83.4 | 0 | 82.5 | 4.3 | 98.3 | 0.3 | 1.6 | 249.5 | 11.1 | 954.7 | -2.1294 | 0
20.9097 | 2016-01-21 09:50 | 42390.4167 | 73.9 | 0 | 73.1 | 4.4 | 98.2 | 0.1 | 1.6 | 193.4 | 2.6 | 954.8 | -1.8046 | 0
20.9167 | 2016-01-21 10:00 | 42390.4236 | 82.1 | 0 | 81.3 | 4.5 | 98.2 | 0.4 | 1.6 | 189.3 | 2.7 | 954.9 | -1.7288 | 0
20.9236 | 2016-01-21 10:10 | 42390.4306 | 117 | 0 | 115.8 | 4.5 | 98.1 | 0.4 | 1.6 | 207.7 | 8.8 | 954.9 | -2.4949 | 0
20.9306 | 2016-01-21 10:20 | 42390.4375 | 140.2 | 0.6 | 138.9 | 4.8 | 98 | 0 | 0.7 | 266.5 | 0 | 954.9 | -2.0109 | 0
20.9375 | 2016-01-21 10:30 | 42390.4444 | 124 | 0.5 | 122.6 | 4.9 | 97.8 | 0 | 0.7 | 285.2 | 0 | 955 | -2.2261 | 0
20.9444 | 2016-01-21 10:40 | 42390.4514 | 129.5 | 0 | 128.3 | 5.2 | 97.7 | 0 | 0 | 0 | 0 | 955 | -2.2733 | 0
20.9514 | 2016-01-21 10:50 | 42390.4583 | 124.2 | 0 | 122.6 | 5.5 | 97.4 | 0 | 1.1 | 100.9 | 6.8 | 955 | -2.9585 | 0
20.9583 | 2016-01-21 11:00 | 42390.4653 | 154.2 | 0 | 152.8 | 5.4 | 97.1 | 0.3 | 1.9 | 109.5 | 6.9 | 954.9 | -2.5345 | 0
20.9653 | 2016-01-21 11:10 | 42390.4722 | 160.9 | 0.5 | 159 | 5.6 | 96.5 | 0 | 0 | 0 | 0 | 954.8 | -2.8777 | 0
20.9722 | 2016-01-21 11:20 | 42390.4792 | 165.5 | 0.5 | 163.8 | 5.8 | 95.2 | 0.9 | 3.1 | 135.5 | 17.8 | 954.7 | -2.476 | 0
20.9792 | 2016-01-21 11:30 | 42390.4861 | 160.6 | 0 | 158.6 | 5.8 | 93.6 | 0.2 | 1.9 | 152.5 | 0.8 | 954.8 | -3.4571 | 0
20.9861 | 2016-01-21 11:40 | 42390.4931 | 189.2 | 0.5 | 187.1 | 6.2 | 92.2 | 1.3 | 3.1 | 129.2 | 12.1 | 954.6 | -3.0939 | 0
20.9931 | 2016-01-21 11:50 | 42390.5 | 197.9 | 0 | 195.8 | 6 | 91.8 | 1.4 | 3.6 | 121.9 | 7.2 | 954.5 | -3.5673 | 0
21 | 2016-01-21 12:00 | 42390.5069 | 173 | 0 | 170.8 | 6 | 91.5 | 1 | 2.9 | 103 | 14.8 | 954.3 | -3.7191 | 0
21.0069 | 2016-01-21 12:10 | 42390.5139 | 159 | 0 | 158.9 | 6.2 | 91.2 | 0.8 | 3.1 | 109.1 | 13.9 | 954.3 | -0.16865 | 0
21.0139 | 2016-01-21 12:20 | 42390.5208 | 213.2 | 0 | 210.9 | 6.2 | 90.5 | 1.7 | 3.1 | 129.5 | 16.7 | 954.1 | -3.8797 | 0
21.0208 | 2016-01-21 12:30 | 42390.5278 | 210.8 | 0.5 | 208.4 | 6.4 | 90 | 0.8 | 2.9 | 117.9 | 6.7 | 953.9 | -3.5593 | 0
21.0278 | 2016-01-21 12:40 | 42390.5347 | 261.8 | 0.9 | 258.9 | 6.9 | 88.7 | 0.6 | 2.1 | 110.8 | 14.8 | 953.8 | -4.0306 | 0
21.0347 | 2016-01-21 12:50 | 42390.5417 | 332.9 | 3.9 | 327 | 7.1 | 87.4 | 0.8 | 3.1 | 109.3 | 11.1 | 953.6 | -6.2095 | 0
21.0417 | 2016-01-21 13:00 | 42390.5486 | 401.5 | 84.9 | 344.5 | 7.4 | 85.7 | 1.5 | 4.1 | 116.8 | 26.5 | 953.5 | -13.7856 | 0
21.0486 | 2016-01-21 13:10 | 42390.5556 | 439 | 169.5 | 330.9 | 7.6 | 84.9 | 0.5 | 2.4 | 128.5 | 16.4 | 953.4 | -20.1108 | 0
21.0556 | 2016-01-21 13:20 | 42390.5625 | 488.6 | 320.7 | 295.5 | 8.4 | 82 | 2.3 | 3.9 | 101.4 | 12.9 | 953.3 | -23.3875 | 0
21.0625 | 2016-01-21 13:30 | 42390.5694 | 470.6 | 333.6 | 273.8 | 8.6 | 80.7 | 1.7 | 3.4 | 106.2 | 16.5 | 953.1 | -23.667 | 0
21.0694 | 2016-01-21 13:40 | 42390.5764 | 465 | 369.2 | 253 | 8.8 | 79.8 | 2.4 | 4.4 | 110.8 | 15.9 | 953 | -24.0507 | 0
21.0764 | 2016-01-21 13:50 | 42390.5833 | 445.9 | 351.3 | 248.9 | 8.6 | 80.3 | 2.4 | 3.9 | 126.1 | 17.1 | 953 | -23.2523 | 0
21.0833 | 2016-01-21 14:00 | 42390.5903 | 432.5 | 356.5 | 238.7 | 8.9 | 79.1 | 2.4 | 3.9 | 129.7 | 16.2 | 952.9 | -22.41 | 0
21.0903 | 2016-01-21 14:10 | 42390.5972 | 419.2 | 375.2 | 222.3 | 9 | 78.3 | 2.5 | 3.6 | 137.1 | 15.7 | 952.8 | -22.062 | 0
21.0972 | 2016-01-21 14:20 | 42390.6042 | 406.9 | 394.4 | 207.2 | 9.1 | 77.7 | 2.1 | 4.1 | 120.6 | 21.4 | 952.7 | -22.9299 | 0
21.1042 | 2016-01-21 14:30 | 42390.6111 | 389.6 | 408.7 | 191.3 | 9.4 | 76.2 | 2.5 | 4.1 | 111.3 | 15 | 952.6 | -22.2683 | 0
21.1111 | 2016-01-21 14:40 | 42390.6181 | 372.2 | 418.6 | 176.7 | 9.2 | 76.1 | 2.1 | 3.4 | 111.3 | 17.6 | 952.5 | -25.2095 | 0
21.1181 | 2016-01-21 14:50 | 42390.625 | 356.6 | 423.6 | 165.5 | 9.5 | 75.5 | 2.4 | 4.1 | 121.9 | 13 | 952.5 | -31.7386 | 0
21.125 | 2016-01-21 15:00 | 42390.6319 | 340.4 | 431.5 | 154.2 | 9.4 | 76.4 | 2.7 | 3.9 | 122.7 | 11.9 | 952.4 | -36.6698 | 0
21.1319 | 2016-01-21 15:10 | 42390.6389 | 315.2 | 417 | 144.1 | 9.5 | 75.7 | 2.2 | 3.6 | 123.9 | 14.4 | 952.4 | -39.7052 | 0
21.1389 | 2016-01-21 15:20 | 42390.6458 | 287.8 | 388.2 | 136.8 | 9.4 | 74.5 | 2.3 | 3.9 | 132.8 | 15.4 | 952.3 | -42.617 | 0
21.1458 | 2016-01-21 15:30 | 42390.6528 | 256.5 | 353.7 | 127.4 | 9.4 | 75 | 2.2 | 3.6 | 133 | 11.1 | 952.3 | -43.1191 | 0
21.1528 | 2016-01-21 15:40 | 42390.6597 | 228.5 | 320 | 119.6 | 9.6 | 74.8 | 2 | 3.1 | 137.9 | 15.2 | 952.3 | -43.957 | 0
21.1597 | 2016-01-21 15:50 | 42390.6667 | 197.6 | 284 | 108.6 | 9.5 | 74.7 | 1.9 | 3.1 | 127.9 | 12.7 | 952.2 | -42.9966 | 0
21.1667 | 2016-01-21 16:00 | 42390.6736 | 168.1 | 253.4 | 99.7 | 9.5 | 75.2 | 2.1 | 3.4 | 123.6 | 12.8 | 952.2 | -26.6041 | 1
21.1736 | 2016-01-21 16:10 | 42390.6806 | 141.3 | 219.9 | 88.2 | 9.6 | 75.2 | 1.9 | 2.9 | 123.2 | 14.1 | 952.1 | -26.3924 | 0
21.1806 | 2016-01-21 16:20 | 42390.6875 | 110.3 | 162.9 | 75.5 | 9.3 | 76.4 | 2.2 | 3.4 | 130.6 | 13.2 | 952 | -24.005 | 0
21.1875 | 2016-01-21 16:30 | 42390.6944 | 85.6 | 120.1 | 62.9 | 9.2 | 77.9 | 1.3 | 2.9 | 129.2 | 9.8 | 952 | -25.282 | 0
21.1944 | 2016-01-21 16:40 | 42390.7014 | 60 | 69.5 | 48.1 | 8.9 | 79.8 | 1.5 | 3.1 | 140.1 | 5.6 | 952 | -25.2846 | 0
21.2014 | 2016-01-21 16:50 | 42390.7083 | 40.1 | 33 | 34.8 | 8.6 | 81.3 | 1.5 | 2.9 | 148.3 | 12.7 | 952 | -23.0554 | 0
21.2083 | 2016-01-21 17:00 | 42390.7153 | 24 | 9.7 | 21.6 | 8.3 | 82.7 | 1.4 | 2.9 | 151.9 | 6 | 952.1 | -28.1517 | 0
21.2153 | 2016-01-21 17:10 | 42390.7222 | 11 | 0 | 9.7 | 7.9 | 84.5 | 1.4 | 2.9 | 152.3 | 7.7 | 952.1 | -39.876 | 0
21.2222 | 2016-01-21 17:20 | 42390.7292 | 3 | 0 | 1.9 | 7.5 | 86.5 | 1.8 | 2.6 | 149.8 | 8 | 952 | 0 | 0
21.2292 | 2016-01-21 17:30 | 42390.7361 | 0 | 0 | 0 | 7.2 | 87.8 | 1.4 | 2.6 | 152.6 | 5.5 | 952.1 | 0 | 0
21.2361 | 2016-01-21 17:40 | 42390.7431 | 0 | 0 | 0 | 6.9 | 88.7 | 1.2 | 3.1 | 158.1 | 6.9 | 952.1 | 0 | 0
21.2431 | 2016-01-21 17:50 | 42390.75 | 0 | 0 | 0 | 6.6 | 89.4 | 1.9 | 3.1 | 148 | 7.3 | 952.2 | 0 | 0
21.25 | 2016-01-21 18:00 | 42390.7569 | 0 | 0 | 0 | 6.4 | 90.2 | 1.8 | 3.1 | 152.3 | 5.9 | 952.3 | 0 | 0
21.2569 | 2016-01-21 18:10 | 42390.7639 | 0 | 0 | 0 | 6.1 | 91.1 | 1.5 | 2.9 | 149.5 | 8.7 | 952.4 | 0 | 0
21.2639 | 2016-01-21 18:20 | 42390.7708 | 0 | 0 | 0 | 5.9 | 91.8 | 1.6 | 2.6 | 150.8 | 6.7 | 952.5 | 0 | 0
21.2708 | 2016-01-21 18:30 | 42390.7778 | 0 | 0 | 0 | 5.7 | 92.3 | 1.3 | 2.4 | 137.4 | 8.2 | 952.6 | 0 | 0
21.2778 | 2016-01-21 18:40 | 42390.7847 | 0 | 0 | 0 | 5.5 | 93 | 1.6 | 3.1 | 139 | 6.4 | 952.7 | 0 | 0
21.2847 | 2016-01-21 18:50 | 42390.7917 | 0 | 0 | 0 | 5.3 | 93.6 | 1.4 | 2.9 | 134.8 | 7.6 | 952.7 | 0 | 0
21.2917 | 2016-01-21 19:00 | 42390.7986 | 0 | 0 | 0 | 5.2 | 94 | 1.3 | 2.4 | 113.6 | 7 | 952.8 | 0 | 0
21.2986 | 2016-01-21 19:10 | 42390.8056 | 0 | 0 | 0 | 5.1 | 94.5 | 2 | 3.4 | 119.6 | 6.5 | 952.8 | 0 | 0
21.3056 | 2016-01-21 19:20 | 42390.8125 | 0 | 0 | 0 | 5.2 | 94.7 | 1.8 | 3.1 | 106.1 | 12.2 | 952.9 | 0 | 0
21.3125 | 2016-01-21 19:30 | 42390.8194 | 0 | 0 | 0 | 5.1 | 95.3 | 2.2 | 3.4 | 95.9 | 9 | 953 | 0 | 0
21.3194 | 2016-01-21 19:40 | 42390.8264 | 0 | 0 | 0 | 5.2 | 95.7 | 1.9 | 3.4 | 103.5 | 9 | 953.1 | 0 | 0
21.3264 | 2016-01-21 19:50 | 42390.8333 | 0 | 0 | 0 | 5.2 | 95.6 | 1.8 | 2.9 | 108.9 | 10.2 | 953.2 | 0 | 0
21.3333 | 2016-01-21 20:00 | 42390.8403 | 0 | 0 | 0 | 5.2 | 95.5 | 1 | 2.6 | 117.1 | 8 | 953.3 | 0 | 0
21.3403 | 2016-01-21 20:10 | 42390.8472 | 0 | 0 | 0 | 5.3 | 95.5 | 1 | 2.9 | 119.3 | 7.6 | 953.4 | 0 | 0
21.3472 | 2016-01-21 20:20 | 42390.8542 | 0 | 0 | 0 | 5.3 | 95.4 | 1.1 | 2.6 | 123.5 | 11.1 | 953.4 | 0 | 0
21.3542 | 2016-01-21 20:30 | 42390.8611 | 0 | 0 | 0 | 5.4 | 95.4 | 0.8 | 1.9 | 105.6 | 7.2 | 953.4 | 0 | 0
21.3611 | 2016-01-21 20:40 | 42390.8681 | 0 | 0 | 0 | 5.4 | 95.4 | 1.4 | 2.6 | 105.8 | 13.6 | 953.4 | 0 | 0
21.3681 | 2016-01-21 20:50 | 42390.875 | 0 | 0 | 0 | 5.4 | 95.4 | 0.9 | 3.1 | 112.4 | 8.4 | 953.4 | 0 | 0
21.375 | 2016-01-21 21:00 | 42390.8819 | 0 | 0 | 0 | 5.4 | 95.5 | 1.3 | 2.9 | 107.1 | 14.3 | 953.4 | 0 | 0
21.3819 | 2016-01-21 21:10 | 42390.8889 | 0 | 0 | 0 | 5.4 | 95.3 | 1 | 3.1 | 90.2 | 17.5 | 953.4 | 0 | 0
21.3889 | 2016-01-21 21:20 | 42390.8958 | 0 | 0 | 0 | 5.5 | 95.3 | 1.1 | 2.6 | 92.2 | 10.4 | 953.4 | 0 | 0
21.3958 | 2016-01-21 21:30 | 42390.9028 | 0 | 0 | 0 | 5.4 | 95.2 | 1.1 | 3.1 | 94.5 | 18.6 | 953.4 | 0 | 0
21.4028 | 2016-01-21 21:40 | 42390.9097 | 0 | 0 | 0 | 5.3 | 95.6 | 0.4 | 2.6 | 89.9 | 7.7 | 953.4 | 0 | 0
21.4097 | 2016-01-21 21:50 | 42390.9167 | 0 | 0 | 0 | 5.4 | 95.7 | 0.6 | 2.4 | 102.1 | 8 | 953.4 | 0 | 0
21.4167 | 2016-01-21 22:00 | 42390.9236 | 0 | 0 | 0 | 5.4 | 95.8 | 0.5 | 2.4 | 87.7 | 8.6 | 953.4 | 0 | 0
21.4236 | 2016-01-21 22:10 | 42390.9306 | 0 | 0 | 0 | 5.4 | 96 | 0.3 | 2.1 | 86.3 | 7.5 | 953.4 | 0 | 0
21.4306 | 2016-01-21 22:20 | 42390.9375 | 0 | 0 | 0 | 5.3 | 96.1 | 0.5 | 2.4 | 75.5 | 14.6 | 953.4 | 0 | 0
21.4375 | 2016-01-21 22:30 | 42390.9444 | 0 | 0 | 0 | 5.2 | 96.3 | 1.2 | 2.6 | 108.3 | 10.2 | 953.4 | 0 | 0
21.4444 | 2016-01-21 22:40 | 42390.9514 | 0 | 0 | 0 | 5.1 | 96.7 | 0.6 | 1.9 | 122.1 | 3.8 | 953.4 | 0 | 0
21.4514 | 2016-01-21 22:50 | 42390.9583 | 0 | 0 | 0 | 5.2 | 96.8 | 0.4 | 2.9 | 100.8 | 5.8 | 953.4 | 0 | 0
21.4583 | 2016-01-21 23:00 | 42390.9653 | 0 | 0 | 0 | 5.1 | 96.8 | 1.3 | 3.4 | 103.9 | 10.4 | 953.4 | 0 | 0
21.4653 | 2016-01-21 23:10 | 42390.9722 | 0 | 0 | 0 | 5 | 97 | 0.3 | 2.1 | 77.6 | 8.9 | 953.3 | 0 | 0
21.4722 | 2016-01-21 23:20 | 42390.9792 | 0 | 0 | 0 | 5.2 | 97.1 | 0.4 | 1.9 | 88.2 | 7 | 953.3 | 0 | 0
21.4792 | 2016-01-21 23:30 | 42390.9861 | 0 | 0 | 0 | 5.2 | 97 | 0 | 1.1 | 35.6 | 3.5 | 953.2 | 0 | 0
21.4861 | 2016-01-21 23:40 | 42390.9931 | 0 | 0 | 0 | 5 | 96.9 | 0.3 | 1.9 | 87.2 | 4.9 | 953.2 | 0 | 0
21.4931 | 2016-01-21 23:50 | 42391 | 0 | 0 | 0 | 4.8 | 97 | 0 | 0.7 | 82.9 | 0 | 953.2 | 0 | 0
21.5 | 2016-01-22 | 42391.0069 | 0 | 0 | 0 | 4.8 | 97.2 | 0.2 | 1.6 | 96.8 | 3.9 | 953.1 | 0 | 0
21.5069 | 2016-01-22 00:10 | 42391.0139 | 0 | 0 | 0 | 4.6 | 97.3 | 0.1 | 1.6 | 96.1 | 6.3 | 952.9 | 0 | 0
21.5139 | 2016-01-22 00:20 | 42391.0208 | 0 | 0 | 0 | 4.5 | 97.5 | 0 | 1.1 | 146.6 | 0.2 | 952.8 | 0 | 0
21.5208 | 2016-01-22 00:30 | 42391.0278 | 0 | 0 | 0 | 4.6 | 97.6 | 0 | 0.4 | 17.1 | 0 | 952.8 | 0 | 0
21.5278 | 2016-01-22 00:40 | 42391.0347 | 0 | 0 | 0 | 4.5 | 97.6 | 0 | 0.7 | 84.7 | 2.3 | 952.7 | 0 | 0
21.5347 | 2016-01-22 00:50 | 42391.0417 | 0 | 0 | 0 | 4.4 | 97.8 | 0 | 1.1 | 105.7 | 0 | 952.6 | 0 | 0
21.5417 | 2016-01-22 01:00 | 42391.0486 | 0 | 0 | 0 | 4.4 | 97.9 | 0 | 1.1 | 111.5 | 2.9 | 952.6 | 0 | 0
21.5486 | 2016-01-22 01:10 | 42391.0556 | 0 | 0 | 0 | 4.3 | 97.9 | 0 | 0 | 0 | 0 | 952.6 | 0 | 0
21.5556 | 2016-01-22 01:20 | 42391.0625 | 0 | 0 | 0 | 4.3 | 98 | 0.2 | 2.4 | 86.7 | 2.8 | 952.5 | 0 | 0
21.5625 | 2016-01-22 01:30 | 42391.0694 | 0 | 0 | 0 | 4.3 | 98.1 | 0.2 | 1.9 | 114.1 | 7.5 | 952.4 | 0 | 0
21.5694 | 2016-01-22 01:40 | 42391.0764 | 0 | 0 | 0 | 4.3 | 98.1 | 0.1 | 1.1 | 95.2 | 8.4 | 952.3 | 0 | 0
21.5764 | 2016-01-22 01:50 | 42391.0833 | 0 | 0 | 0 | 4.2 | 98.1 | 0 | 0 | 0 | 0 | 952.3 | 0 | 0
21.5833 | 2016-01-22 02:00 | 42391.0903 | 0 | 0 | 0 | 4.4 | 98.2 | 0 | 0 | 0 | 0 | 952.3 | 0 | 0
21.5903 | 2016-01-22 02:10 | 42391.0972 | 0 | 0 | 0 | 4.4 | 98.2 | 0 | 0 | 0 | 0 | 952.2 | 0 | 0
21.5972 | 2016-01-22 02:20 | 42391.1042 | 0 | 0 | 0 | 4.3 | 98.2 | 0 | 0 | 0 | 0 | 952.2 | 0 | 0
21.6042 | 2016-01-22 02:30 | 42391.1111 | 0 | 0 | 0 | 4.4 | 98.3 | 0 | 0 | 0 | 0 | 952.1 | 0 | 0
21.6111 | 2016-01-22 02:40 | 42391.1181 | 0 | 0 | 0 | 4.3 | 98.2 | 0 | 1.1 | 28.1 | 3.5 | 952.1 | 0 | 0
21.6181 | 2016-01-22 02:50 | 42391.125 | 0 | 0 | 0 | 4.2 | 98.2 | 0 | 0.7 | 60.1 | 0 | 952.1 | 0 | 0
21.625 | 2016-01-22 03:00 | 42391.1319 | 0 | 0 | 0 | 4.1 | 98.3 | 0 | 0 | 0 | 0 | 952 | 0 | 0
21.6319 | 2016-01-22 03:10 | 42391.1389 | 0 | 0 | 0 | 4.1 | 98.3 | 0.2 | 1.6 | 346.3 | 1.2 | 951.9 | 0 | 0
21.6389 | 2016-01-22 03:20 | 42391.1458 | 0 | 0 | 0 | 4 | 98.3 | 0 | 1.1 | 342 | 0.4 | 951.9 | 0 | 0
21.6458 | 2016-01-22 03:30 | 42391.1528 | 0 | 0 | 0 | 3.9 | 98.3 | 0 | 0 | 0 | 0 | 951.8 | 0 | 0
21.6528 | 2016-01-22 03:40 | 42391.1597 | 0 | 0 | 0 | 3.9 | 98.3 | 0.1 | 1.1 | 187.7 | 1.7 | 951.8 | 0 | 0
21.6597 | 2016-01-22 03:50 | 42391.1667 | 0 | 0 | 0 | 4 | 98.3 | 0 | 0 | 0 | 0 | 951.7 | 0 | 0
21.6667 | 2016-01-22 04:00 | 42391.1736 | 0 | 0 | 0 | 4 | 98.4 | 0 | 0 | 0 | 0 | 951.7 | 0 | 0
21.6736 | 2016-01-22 04:10 | 42391.1806 | 0 | 0 | 0 | 4 | 98.4 | 0 | 0 | 0 | 0 | 951.8 | 0 | 0
21.6806 | 2016-01-22 04:20 | 42391.1875 | 0 | 0 | 0 | 3.9 | 98.4 | 0 | 0.4 | 339.2 | 0 | 951.8 | 0 | 0
21.6875 | 2016-01-22 04:30 | 42391.1944 | 0 | 0 | 0 | 3.9 | 98.4 | 0 | 0 | 0 | 0 | 951.8 | 0 | 0
21.6944 | 2016-01-22 04:40 | 42391.2014 | 0 | 0 | 0 | 3.8 | 98.4 | 0 | 0 | 0 | 0 | 951.8 | 0 | 0
21.7014 | 2016-01-22 04:50 | 42391.2083 | 0 | 0 | 0 | 3.8 | 98.4 | 0 | 0 | 0 | 0 | 951.8 | 0 | 0
21.7083 | 2016-01-22 05:00 | 42391.2153 | 0 | 0 | 0 | 3.7 | 98.4 | 0 | 0.7 | 340.1 | 0 | 951.8 | 0 | 0
21.7153 | 2016-01-22 05:10 | 42391.2222 | 0 | 0 | 0 | 3.7 | 98.5 | 0 | 1.1 | 110.4 | 1.1 | 951.8 | 0 | 0
21.7222 | 2016-01-22 05:20 | 42391.2292 | 0 | 0 | 0 | 3.7 | 98.5 | 0.1 | 1.1 | 116.5 | 0.1 | 951.7 | 0 | 0
21.7292 | 2016-01-22 05:30 | 42391.2361 | 0 | 0 | 0 | 3.6 | 98.5 | 0 | 1.1 | 0.1 | 0 | 951.7 | 0 | 0
21.7361 | 2016-01-22 05:40 | 42391.2431 | 0 | 0 | 0 | 3.6 | 98.5 | 0.4 | 1.6 | 12.2 | 13.1 | 951.7 | 0 | 0
21.7431 | 2016-01-22 05:50 | 42391.25 | 0 | 0 | 0 | 3.4 | 98.5 | 0 | 0 | 0 | 0 | 951.7 | 0 | 0
21.75 | 2016-01-22 06:00 | 42391.2569 | 0 | 0 | 0 | 3.3 | 98.5 | 0 | 0 | 0 | 0 | 951.8 | 0 | 0
21.7569 | 2016-01-22 06:10 | 42391.2639 | 0 | 0 | 0 | 3.3 | 98.6 | 0 | 1.1 | 109.1 | 0 | 951.7 | 0 | 0
21.7639 | 2016-01-22 06:20 | 42391.2708 | 0 | 0 | 0 | 3.2 | 98.6 | 0.3 | 1.9 | 149.1 | 5.7 | 951.8 | 0 | 0
21.7708 | 2016-01-22 06:30 | 42391.2778 | 0 | 0 | 0 | 3.2 | 98.6 | 0 | 0 | 0 | 0 | 952 | 0 | 0
21.7778 | 2016-01-22 06:40 | 42391.2847 | 0 | 0 | 0 | 3.2 | 98.6 | 0 | 1.1 | 199.3 | 9.4 | 952.1 | 0 | 0
21.7847 | 2016-01-22 06:50 | 42391.2917 | 0 | 0 | 0 | 3.3 | 98.7 | 0.1 | 1.4 | 302.8 | 4.8 | 952.1 | 0 | 0
21.7917 | 2016-01-22 07:00 | 42391.2986 | 0.5 | 0 | 0.5 | 3.2 | 98.7 | 0.2 | 1.6 | 261.9 | 6.5 | 952.2 | 0 | 0
21.7986 | 2016-01-22 07:10 | 42391.3056 | 1.8 | 0 | 2 | 3.4 | 98.7 | 0.1 | 1.4 | 209.4 | 2 | 952.2 | 0 | 0
21.8056 | 2016-01-22 07:20 | 42391.3125 | 4.5 | 0 | 4.7 | 3.3 | 98.6 | 0.3 | 2.1 | 193.2 | 3.5 | 952.3 | 5.236 | 0
21.8125 | 2016-01-22 07:30 | 42391.3194 | 8 | 0 | 7.9 | 3.2 | 98.6 | 0 | 0.7 | 340.6 | 0.2 | 952.4 | -1.4457 | 0
21.8194 | 2016-01-22 07:40 | 42391.3264 | 15.9 | 0 | 15.7 | 3.1 | 98.6 | 0 | 0 | 0 | 0 | 952.4 | -1.9922 | 0
21.8264 | 2016-01-22 07:50 | 42391.3333 | 21.1 | 0 | 20.7 | 3.2 | 98.7 | 0.1 | 1.4 | 204.2 | 0.7 | 952.5 | -3.044 | 0
21.8333 | 2016-01-22 08:00 | 42391.3403 | 29.5 | 0 | 29 | 3.2 | 98.7 | 0 | 0 | 0 | 0 | 952.5 | -3.0866 | 0
21.8403 | 2016-01-22 08:10 | 42391.3472 | 39.4 | 0 | 38.7 | 3.3 | 98.7 | 0.1 | 0.7 | 115.9 | 3.4 | 952.6 | -3.6454 | 0
21.8472 | 2016-01-22 08:20 | 42391.3542 | 52 | 0 | 51.1 | 3.3 | 98.7 | 0 | 0.4 | 0 | 0 | 952.7 | -4.0651 | 0
21.8542 | 2016-01-22 08:30 | 42391.3611 | 57.8 | 0 | 56.5 | 3.3 | 98.7 | 0.4 | 1.6 | 124.6 | 4.2 | 952.8 | -5.1993 | 0
21.8611 | 2016-01-22 08:40 | 42391.3681 | 52.3 | 0 | 50.9 | 3.3 | 98.7 | 0 | 1.1 | 133.4 | 2 | 953 | -5.0382 | 0
21.8681 | 2016-01-22 08:50 | 42391.375 | 73.8 | 0 | 72 | 3.4 | 98.7 | 0.2 | 1.4 | 157.6 | 6 | 953.1 | -5.9045 | 0
21.875 | 2016-01-22 09:00 | 42391.3819 | 92 | 0 | 89.5 | 3.5 | 98.6 | 0.1 | 1.4 | 212.5 | 1.4 | 953.3 | -7.5549 | 0
21.8819 | 2016-01-22 09:10 | 42391.3889 | 93.1 | 0 | 90.2 | 3.5 | 98.5 | 0.1 | 1.4 | 337.7 | 4.9 | 953.4 | -8.1462 | 0
21.8889 | 2016-01-22 09:20 | 42391.3958 | 81.9 | 0 | 79.1 | 3.7 | 98.5 | 0.1 | 1.1 | 340.1 | 2 | 953.5 | -7.3673 | 0
21.8958 | 2016-01-22 09:30 | 42391.4028 | 92.4 | 0 | 89.2 | 3.7 | 98.4 | 0.1 | 1.6 | 215 | 0 | 953.6 | -7.9395 | 0
21.9028 | 2016-01-22 09:40 | 42391.4097 | 111 | 0 | 107 | 3.6 | 98.4 | 0.4 | 1.9 | 187.1 | 7.8 | 953.7 | -9.4135 | 0
21.9097 | 2016-01-22 09:50 | 42391.4167 | 142.5 | 0 | 137.8 | 3.7 | 98.4 | 0.3 | 1.6 | 219.2 | 19.1 | 953.7 | -10.5466 | 0
21.9167 | 2016-01-22 10:00 | 42391.4236 | 158.4 | 0 | 153 | 3.8 | 98.3 | 0.2 | 1.9 | 196.8 | 7.5 | 953.8 | -11.609 | 0
21.9236 | 2016-01-22 10:10 | 42391.4306 | 184.6 | 0 | 178.7 | 4.1 | 98.1 | 0 | 0.4 | 217 | 0 | 953.7 | -12.2043 | 0
21.9306 | 2016-01-22 10:20 | 42391.4375 | 181.8 | 0 | 175.6 | 4.5 | 97.8 | 0.1 | 1.4 | 214 | 4.5 | 953.7 | -12.3891 | 0
21.9375 | 2016-01-22 10:30 | 42391.4444 | 200.6 | 0 | 193.7 | 4.6 | 97.4 | 0.1 | 1.4 | 116.6 | 9.4 | 953.8 | -13.3684 | 0
21.9444 | 2016-01-22 10:40 | 42391.4514 | 270.3 | 0.5 | 261.9 | 4.8 | 96.3 | 0.4 | 1.9 | 112.9 | 8.3 | 953.7 | -15.3339 | 0
21.9514 | 2016-01-22 10:50 | 42391.4583 | 273.8 | 0.9 | 264.6 | 5.2 | 94.3 | 0.1 | 1.6 | 209.2 | 5.5 | 953.7 | -16.027 | 0
21.9583 | 2016-01-22 11:00 | 42391.4653 | 277.9 | 0.6 | 268 | 5.3 | 92 | 0.8 | 2.6 | 217.7 | 6.3 | 953.7 | -17.2338 | 0
21.9653 | 2016-01-22 11:10 | 42391.4722 | 437.9 | 149.1 | 339.1 | 5.8 | 90.6 | 0 | 1.1 | 197.4 | 0 | 953.7 | -25.6657 | 0
21.9722 | 2016-01-22 11:20 | 42391.4792 | 519.4 | 284.4 | 340 | 6.8 | 85.1 | 1.4 | 3.6 | 236.2 | 20.5 | 953.7 | -28.0881 | 0
21.9792 | 2016-01-22 11:30 | 42391.4861 | 550.4 | 424.7 | 285.5 | 6.8 | 84.2 | 1.4 | 3.1 | 252.4 | 19.4 | 953.6 | -30.9013 | 0
21.9861 | 2016-01-22 11:40 | 42391.4931 | 548.8 | 398.9 | 296.9 | 6.9 | 84.2 | 2.1 | 3.6 | 285 | 27.1 | 953.4 | -30.0148 | 0
21.9931 | 2016-01-22 11:50 | 42391.5 | 565 | 474.1 | 265.7 | 7 | 83.7 | 1.3 | 3.6 | 285.9 | 19.1 | 953.3 | -31.7385 | 0
22 | 2016-01-22 12:00 | 42391.5069 | 578.4 | 525.2 | 246.8 | 7.5 | 81.4 | 1.6 | 3.1 | 255.9 | 19.6 | 953.1 | -32.4815 | 0
22.0069 | 2016-01-22 12:10 | 42391.5139 | 557 | 490 | 246.2 | 8.3 | 79.2 | 1 | 2.4 | 239 | 20.9 | 953 | -31.4485 | 0
22.0139 | 2016-01-22 12:20 | 42391.5208 | 573.1 | 511.9 | 248.3 | 8.2 | 80 | 1.3 | 2.9 | 265.8 | 16.2 | 952.8 | -33.0926 | 0
22.0208 | 2016-01-22 12:30 | 42391.5278 | 570 | 531.2 | 234.7 | 8.6 | 78.9 | 1.3 | 2.6 | 243.7 | 33.3 | 952.7 | -32.8776 | 0
22.0278 | 2016-01-22 12:40 | 42391.5347 | 573.9 | 556.7 | 225.1 | 9.6 | 76 | 1.6 | 3.4 | 194.8 | 13.8 | 952.6 | -33.1013 | 0
22.0347 | 2016-01-22 12:50 | 42391.5417 | 579 | 594.4 | 210 | 9.8 | 74 | 1.5 | 2.9 | 206.7 | 20 | 952.5 | -34.3589 | 0
22.0417 | 2016-01-22 13:00 | 42391.5486 | 567 | 581.5 | 209.4 | 10.4 | 70.8 | 1.4 | 2.6 | 191.7 | 19.7 | 952.4 | -34.114 | 0
22.0486 | 2016-01-22 13:10 | 42391.5556 | 559.5 | 594.8 | 198.9 | 10.6 | 69 | 1.7 | 3.1 | 180.5 | 14 | 952.3 | -34.0396 | 0
22.0556 | 2016-01-22 13:20 | 42391.5625 | 552 | 601.1 | 193.2 | 10.8 | 69 | 1.4 | 2.9 | 189.7 | 22.4 | 952.1 | -34.4559 | 0
22.0625 | 2016-01-22 13:30 | 42391.5694 | 534 | 591.1 | 186.9 | 11.2 | 66.9 | 0.6 | 1.9 | 161.8 | 11 | 952.1 | -35.1806 | 0
22.0694 | 2016-01-22 13:40 | 42391.5764 | 512.5 | 553.5 | 193.4 | 11.2 | 67.4 | 1 | 2.4 | 192 | 25.9 | 952 | -34.7078 | 0
22.0764 | 2016-01-22 13:50 | 42391.5833 | 493.9 | 535 | 192.3 | 11.5 | 66.1 | 1.5 | 2.9 | 185.4 | 14.5 | 951.9 | -34.7234 | 0
22.0833 | 2016-01-22 14:00 | 42391.5903 | 477.1 | 525 | 188.8 | 11.5 | 67.9 | 1.7 | 3.6 | 199.1 | 11.4 | 951.8 | -34.911 | 0
22.0903 | 2016-01-22 14:10 | 42391.5972 | 472.1 | 563.5 | 173.3 | 11.7 | 66.6 | 1.8 | 3.1 | 183 | 16.2 | 951.7 | -35.1856 | 0
22.0972 | 2016-01-22 14:20 | 42391.6042 | 453.9 | 571.7 | 161.7 | 11.4 | 65.4 | 1.7 | 3.1 | 154.8 | 11.5 | 951.7 | -34.5475 | 0
22.1042 | 2016-01-22 14:30 | 42391.6111 | 434.8 | 573 | 153 | 11.9 | 63.4 | 1.2 | 2.6 | 187.4 | 22.5 | 951.7 | -34.8538 | 0
22.1111 | 2016-01-22 14:40 | 42391.6181 | 407.5 | 547.3 | 149 | 12.3 | 62.2 | 0.8 | 2.1 | 173.3 | 35.1 | 951.6 | -34.9321 | 0
22.1181 | 2016-01-22 14:50 | 42391.625 | 382.8 | 532.8 | 143.4 | 12 | 63.4 | 1 | 2.4 | 162 | 10.3 | 951.5 | -32.9321 | 0
22.125 | 2016-01-22 15:00 | 42391.6319 | 345.1 | 491.2 | 134.6 | 12.6 | 61.2 | 0.6 | 2.1 | 133.6 | 16.4 | 951.5 | -33.4778 | 0
22.1319 | 2016-01-22 15:10 | 42391.6389 | 322.1 | 472.9 | 131.1 | 12.2 | 62.5 | 1 | 2.6 | 131 | 18.8 | 951.4 | -32.2338 | 0
22.1389 | 2016-01-22 15:20 | 42391.6458 | 287.4 | 428.2 | 125 | 12 | 64 | 1.5 | 2.4 | 159.6 | 11.7 | 951.4 | -30.5974 | 0
22.1458 | 2016-01-22 15:30 | 42391.6528 | 266.6 | 410.7 | 121.8 | 12 | 63.3 | 1.8 | 3.6 | 163 | 23.5 | 951.4 | -29.6891 | 0
22.1528 | 2016-01-22 15:40 | 42391.6597 | 241.7 | 393.9 | 113.2 | 11.8 | 69 | 2 | 3.4 | 190 | 13.4 | 951.4 | -30.6645 | 0
22.1597 | 2016-01-22 15:50 | 42391.6667 | 215.6 | 385.2 | 100.2 | 11.8 | 68.9 | 2.2 | 3.1 | 191.1 | 9.5 | 951.4 | -33.5074 | 0
22.1667 | 2016-01-22 16:00 | 42391.6736 | 190.7 | 370.7 | 89.9 | 11.2 | 71.4 | 2.4 | 3.4 | 193.4 | 8.2 | 951.4 | -36.2419 | 1
22.1736 | 2016-01-22 16:10 | 42391.6806 | 160.4 | 326.8 | 80.6 | 11 | 72.7 | 2 | 3.1 | 186.1 | 10.8 | 951.3 | -37.5925 | 0
22.1806 | 2016-01-22 16:20 | 42391.6875 | 133 | 282.2 | 72.4 | 10.6 | 74.2 | 2.5 | 3.4 | 190.2 | 10.5 | 951.4 | -37.4854 | 0
22.1875 | 2016-01-22 16:30 | 42391.6944 | 101.7 | 227.9 | 59.1 | 10.1 | 76.3 | 2.2 | 3.1 | 184.6 | 6.8 | 951.4 | -39.2185 | 0
22.1944 | 2016-01-22 16:40 | 42391.7014 | 76.2 | 173.7 | 48.4 | 10 | 77.1 | 1.9 | 3.1 | 201.9 | 12.7 | 951.5 | -42.0637 | 0
22.2014 | 2016-01-22 16:50 | 42391.7083 | 53.7 | 120.1 | 37.4 | 9.4 | 79.1 | 2.2 | 3.6 | 203.3 | 10.4 | 951.5 | -46.577 | 0
22.2083 | 2016-01-22 17:00 | 42391.7153 | 31 | 51.2 | 24.1 | 9 | 81 | 0.9 | 2.1 | 205.1 | 10 | 951.5 | -52.4616 | 0
22.2153 | 2016-01-22 17:10 | 42391.7222 | 15.5 | 0 | 12.6 | 8.6 | 82.6 | 0.8 | 1.9 | 199.6 | 14.6 | 951.6 | -81.4349 | 0
22.2222 | 2016-01-22 17:20 | 42391.7292 | 4.5 | 0 | 2.1 | 8.1 | 84.7 | 0.5 | 1.4 | 176.7 | 0.1 | 951.6 | 0 | 0
22.2292 | 2016-01-22 17:30 | 42391.7361 | 0 | 0 | 0 | 7.8 | 85.9 | 0.7 | 1.9 | 192.2 | 5.5 | 951.7 | 0 | 0
22.2361 | 2016-01-22 17:40 | 42391.7431 | 0 | 0 | 0 | 7.6 | 86.6 | 0.5 | 1.6 | 197.9 | 2.1 | 951.8 | 0 | 0
22.2431 | 2016-01-22 17:50 | 42391.75 | 0 | 0 | 0 | 7.5 | 86.7 | 0.5 | 1.6 | 222.9 | 2.8 | 952 | 0 | 0
22.25 | 2016-01-22 18:00 | 42391.7569 | 0 | 0 | 0 | 7.3 | 86.6 | 0.4 | 1.6 | 214.4 | 1.7 | 952.1 | 0 | 0
22.2569 | 2016-01-22 18:10 | 42391.7639 | 0 | 0 | 0 | 7.1 | 87 | 1.2 | 2.1 | 216.6 | 7.9 | 952.2 | 0 | 0
22.2639 | 2016-01-22 18:20 | 42391.7708 | 0 | 0 | 0 | 6.8 | 87.7 | 1 | 2.4 | 215.7 | 4.7 | 952.4 | 0 | 0
22.2708 | 2016-01-22 18:30 | 42391.7778 | 0 | 0 | 0 | 6.6 | 88.6 | 0.7 | 1.9 | 215.3 | 3.8 | 952.5 | 0 | 0
22.2778 | 2016-01-22 18:40 | 42391.7847 | 0 | 0 | 0 | 6.4 | 89.6 | 0.2 | 1.6 | 212.9 | 0.6 | 952.6 | 0 | 0
22.2847 | 2016-01-22 18:50 | 42391.7917 | 0 | 0 | 0 | 6.3 | 90.4 | 0.2 | 1.6 | 252.8 | 3.1 | 952.7 | 0 | 0
22.2917 | 2016-01-22 19:00 | 42391.7986 | 0 | 0 | 0 | 6.1 | 91 | 0 | 1.1 | 258.4 | 0 | 952.8 | 0 | 0
22.2986 | 2016-01-22 19:10 | 42391.8056 | 0 | 0 | 0 | 6.1 | 91.4 | 0.2 | 1.4 | 268.6 | 0.7 | 952.9 | 0 | 0
22.3056 | 2016-01-22 19:20 | 42391.8125 | 0 | 0 | 0 | 5.8 | 91.3 | 0.7 | 1.6 | 314.8 | 4.7 | 952.9 | 0 | 0
22.3125 | 2016-01-22 19:30 | 42391.8194 | 0 | 0 | 0 | 5.6 | 92.3 | 0.6 | 1.6 | 333 | 3.6 | 953 | 0 | 0
22.3194 | 2016-01-22 19:40 | 42391.8264 | 0 | 0 | 0 | 5.2 | 92.9 | 0 | 1.1 | 335.1 | 0.4 | 953 | 0 | 0
22.3264 | 2016-01-22 19:50 | 42391.8333 | 0 | 0 | 0 | 5 | 93.8 | 0.1 | 1.1 | 331.4 | 0.3 | 953.1 | 0 | 0
22.3333 | 2016-01-22 20:00 | 42391.8403 | 0 | 0 | 0 | 5 | 94.1 | 0 | 0.7 | 331.8 | 0 | 953.1 | 0 | 0
22.3403 | 2016-01-22 20:10 | 42391.8472 | 0 | 0 | 0 | 5.2 | 94.6 | 0 | 1.1 | 336.7 | 0.7 | 953.2 | 0 | 0
22.3472 | 2016-01-22 20:20 | 42391.8542 | 0 | 0 | 0 | 5.5 | 94.1 | 0 | 0.7 | 327.2 | 0 | 953.2 | 0 | 0
22.3542 | 2016-01-22 20:30 | 42391.8611 | 0 | 0 | 0 | 5.6 | 93.9 | 0.4 | 1.9 | 326.4 | 1.6 | 953.3 | 0 | 0
22.3611 | 2016-01-22 20:40 | 42391.8681 | 0 | 0 | 0 | 5.7 | 93.4 | 0.3 | 1.6 | 329.4 | 5.5 | 953.4 | 0 | 0
22.3681 | 2016-01-22 20:50 | 42391.875 | 0 | 0 | 0 | 5.8 | 93.1 | 0.1 | 1.1 | 325.4 | 1.4 | 953.6 | 0 | 0
22.375 | 2016-01-22 21:00 | 42391.8819 | 0 | 0 | 0 | 5.9 | 92.9 | 0.3 | 1.9 | 229.4 | 15.4 | 953.8 | 0 | 0
22.3819 | 2016-01-22 21:10 | 42391.8889 | 0 | 0 | 0 | 5.8 | 92.7 | 1.3 | 2.6 | 211 | 4.4 | 953.9 | 0 | 0
22.3889 | 2016-01-22 21:20 | 42391.8958 | 0 | 0 | 0 | 5.4 | 92.9 | 0 | 0.7 | 213.6 | 0 | 953.9 | 0 | 0
22.3958 | 2016-01-22 21:30 | 42391.9028 | 0 | 0 | 0 | 5.1 | 93.6 | 0.6 | 2.1 | 221.9 | 7.6 | 954 | 0 | 0
22.4028 | 2016-01-22 21:40 | 42391.9097 | 0 | 0 | 0 | 5.1 | 94.2 | 0.2 | 1.4 | 260.3 | 1.9 | 954 | 0 | 0
22.4097 | 2016-01-22 21:50 | 42391.9167 | 0 | 0 | 0 | 5 | 94.5 | 0.2 | 1.6 | 267.3 | 3.2 | 954.1 | 0 | 0
22.4167 | 2016-01-22 22:00 | 42391.9236 | 0 | 0 | 0 | 4.9 | 94.5 | 0 | 1.1 | 232.6 | 2.4 | 954.2 | 0 | 0
22.4236 | 2016-01-22 22:10 | 42391.9306 | 0 | 0 | 0 | 4.8 | 94.4 | 0 | 0 | 0 | 0 | 954.3 | 0 | 0
22.4306 | 2016-01-22 22:20 | 42391.9375 | 0 | 0 | 0 | 4.7 | 94.4 | 0.5 | 1.9 | 287.6 | 1.1 | 954.3 | 0 | 0
22.4375 | 2016-01-22 22:30 | 42391.9444 | 0 | 0 | 0 | 4.7 | 94.5 | 0 | 0.4 | 262.7 | 1.7 | 954.4 | 0 | 0
22.4444 | 2016-01-22 22:40 | 42391.9514 | 0 | 0 | 0 | 4.6 | 94.8 | 0 | 0.7 | 216.6 | 0 | 954.5 | 0 | 0
22.4514 | 2016-01-22 22:50 | 42391.9583 | 0 | 0 | 0 | 4.4 | 95 | 0 | 0 | 0 | 0 | 954.5 | 0 | 0
22.4583 | 2016-01-22 23:00 | 42391.9653 | 0 | 0 | 0 | 4.5 | 95.5 | 0 | 0 | 0 | 0 | 954.5 | 0 | 0
22.4653 | 2016-01-22 23:10 | 42391.9722 | 0 | 0 | 0 | 4.5 | 95.5 | 0 | 0 | 0 | 0 | 954.5 | 0 | 0
22.4722 | 2016-01-22 23:20 | 42391.9792 | 0 | 0 | 0 | 4.5 | 95.5 | 0 | 0 | 0 | 0 | 954.6 | 0 | 0
22.4792 | 2016-01-22 23:30 | 42391.9861 | 0 | 0 | 0 | 4.2 | 95.5 | 0 | 0 | 0 | 0 | 954.6 | 0 | 0
22.4861 | 2016-01-22 23:40 | 42391.9931 | 0 | 0 | 0 | 4.5 | 96 | 0 | 0.7 | 293.9 | 0 | 954.6 | 0 | 0
22.4931 | 2016-01-22 23:50 | 42392 | 0 | 0 | 0 | 4.6 | 95.5 | 0 | 0.4 | 294.5 | 0 | 954.6 | 0 | 0
22.5 | 2016-01-23 | 42392.0069 | 0 | 0 | 0 | 4.7 | 95.6 | 0.1 | 1.1 | 294.4 | 0 | 954.6 | 0 | 0
22.5069 | 2016-01-23 00:10 | 42392.0139 | 0 | 0 | 0 | 4.2 | 95.5 | 0 | 0 | 0 | 0 | 954.6 | 0 | 0
22.5139 | 2016-01-23 00:20 | 42392.0208 | 0 | 0 | 0 | 3.9 | 96.1 | 0 | 0 | 0 | 0 | 954.5 | 0 | 0
22.5208 | 2016-01-23 00:30 | 42392.0278 | 0 | 0 | 0 | 3.8 | 96.6 | 0 | 0 | 0 | 0 | 954.4 | 0 | 0
22.5278 | 2016-01-23 00:40 | 42392.0347 | 0 | 0 | 0 | 4 | 97.1 | 0 | 0 | 0 | 0 | 954.4 | 0 | 0
22.5347 | 2016-01-23 00:50 | 42392.0417 | 0 | 0 | 0 | 3.8 | 97.1 | 0 | 0 | 0 | 0 | 954.4 | 0 | 0
22.5417 | 2016-01-23 01:00 | 42392.0486 | 0 | 0 | 0 | 3.7 | 97.3 | 0 | 1.4 | 214.5 | 0.2 | 954.4 | 0 | 0
22.5486 | 2016-01-23 01:10 | 42392.0556 | 0 | 0 | 0 | 2.8 | 96.8 | 0.4 | 1.9 | 221.2 | 5.3 | 954.4 | 0 | 0
22.5556 | 2016-01-23 01:20 | 42392.0625 | 0 | 0 | 0 | 1.9 | 96.9 | 1.5 | 2.6 | 260.8 | 12.6 | 954.5 | 0 | 0
22.5625 | 2016-01-23 01:30 | 42392.0694 | 0 | 0 | 0 | 1.7 | 97.4 | 0.8 | 1.9 | 257.9 | 6.3 | 954.5 | 0 | 0
22.5694 | 2016-01-23 01:40 | 42392.0764 | 0 | 0 | 0 | 1.7 | 97.6 | 1.6 | 2.6 | 269.4 | 11.1 | 954.6 | 0 | 0
22.5764 | 2016-01-23 01:50 | 42392.0833 | 0 | 0 | 0 | 1.6 | 97.8 | 1.2 | 1.9 | 265.6 | 11.5 | 954.6 | 0 | 0
22.5833 | 2016-01-23 02:00 | 42392.0903 | 0 | 0 | 0 | 1.8 | 98 | 1 | 2.4 | 258.7 | 7.3 | 954.6 | 0 | 0
22.5903 | 2016-01-23 02:10 | 42392.0972 | 0 | 0 | 0 | 2 | 98.1 | 0.7 | 1.9 | 258.1 | 7.3 | 954.6 | 0 | 0
22.5972 | 2016-01-23 02:20 | 42392.1042 | 0 | 0 | 0.5 | 2.3 | 98.1 | 0.8 | 2.1 | 267.7 | 7.1 | 954.5 | 0 | 0
22.6042 | 2016-01-23 02:30 | 42392.1111 | 0 | 0 | 0.5 | 2.6 | 98.2 | 0.4 | 1.6 | 265.7 | 4.7 | 954.5 | 0 | 0
22.6111 | 2016-01-23 02:40 | 42392.1181 | 0 | 0 | 0.6 | 2.9 | 98.2 | 0 | 0.7 | 265.3 | 1.1 | 954.4 | 0 | 0
22.6181 | 2016-01-23 02:50 | 42392.125 | 0 | 0 | 0 | 2.9 | 98.2 | 0 | 0.7 | 257.6 | 0.5 | 954.3 | 0 | 0
22.625 | 2016-01-23 03:00 | 42392.1319 | 0 | 0 | 0 | 2.8 | 98.2 | 0.2 | 1.4 | 273.2 | 4.2 | 954.3 | 0 | 0
22.6319 | 2016-01-23 03:10 | 42392.1389 | 0 | 0 | 0 | 2.8 | 98.2 | 0.1 | 1.1 | 273.9 | 3.1 | 954.1 | 0 | 0
22.6389 | 2016-01-23 03:20 | 42392.1458 | 0 | 0 | 0 | 2.7 | 98.3 | 0.2 | 1.6 | 265 | 1.8 | 954 | 0 | 0
22.6458 | 2016-01-23 03:30 | 42392.1528 | 0 | 0 | 0 | 2.7 | 98.3 | 0.1 | 1.1 | 281.2 | 2.6 | 954.1 | 0 | 0
22.6528 | 2016-01-23 03:40 | 42392.1597 | 0 | 0 | 0 | 2.6 | 98.3 | 0 | 1.1 | 276 | 1.9 | 954 | 0 | 0
22.6597 | 2016-01-23 03:50 | 42392.1667 | 0 | 0 | 0 | 2.7 | 98.4 | 0.1 | 1.1 | 282.3 | 2.7 | 954 | 0 | 0
22.6667 | 2016-01-23 04:00 | 42392.1736 | 0 | 0 | 0 | 2.7 | 98.4 | 0.6 | 1.9 | 272.8 | 15.7 | 954 | 0 | 0
22.6736 | 2016-01-23 04:10 | 42392.1806 | 0 | 0 | 0 | 2.8 | 98.4 | 1.3 | 2.1 | 270 | 12.8 | 954 | 0 | 0
22.6806 | 2016-01-23 04:20 | 42392.1875 | 0 | 0 | 0 | 3 | 98.4 | 1.5 | 2.9 | 261.6 | 13.6 | 954 | 0 | 0
22.6875 | 2016-01-23 04:30 | 42392.1944 | 0 | 0 | 0 | 2.9 | 98.4 | 1.6 | 3.1 | 265.3 | 16.1 | 953.9 | 0 | 0
22.6944 | 2016-01-23 04:40 | 42392.2014 | 0 | 0 | 0 | 2.8 | 98.4 | 2.2 | 3.4 | 261.6 | 13.5 | 953.9 | 0 | 0
22.7014 | 2016-01-23 04:50 | 42392.2083 | 0 | 0 | 0 | 2.8 | 98.5 | 2.5 | 3.6 | 267.7 | 11.7 | 953.8 | 0 | 0
22.7083 | 2016-01-23 05:00 | 42392.2153 | 0 | 0 | 0 | 3 | 98.5 | 2.3 | 3.4 | 265.1 | 11.9 | 953.8 | 0 | 0
22.7153 | 2016-01-23 05:10 | 42392.2222 | 0 | 0 | 0 | 3 | 98.5 | 1.7 | 3.1 | 257 | 14.6 | 953.8 | 0 | 0
22.7222 | 2016-01-23 05:20 | 42392.2292 | 0 | 0 | 0 | 3 | 98.5 | 2.6 | 3.9 | 254.2 | 14.6 | 953.8 | 0 | 0
22.7292 | 2016-01-23 05:30 | 42392.2361 | 0 | 0 | 0 | 2.9 | 98.5 | 1.9 | 3.4 | 252.4 | 15.6 | 953.8 | 0 | 0
22.7361 | 2016-01-23 05:40 | 42392.2431 | 0 | 0 | 0 | 2.9 | 98.5 | 1.9 | 3.4 | 253.6 | 14.9 | 953.9 | 0 | 0
22.7431 | 2016-01-23 05:50 | 42392.25 | 0 | 0 | 0 | 2.8 | 98.5 | 1.8 | 3.1 | 261.1 | 13.1 | 953.9 | 0 | 0
22.75 | 2016-01-23 06:00 | 42392.2569 | 0 | 0 | 0 | 2.7 | 98.5 | 0.7 | 2.4 | 249.1 | 17.1 | 953.9 | 0 | 0
22.7569 | 2016-01-23 06:10 | 42392.2639 | 0 | 0 | 0 | 2.6 | 98.5 | 1.1 | 3.4 | 257.2 | 13.2 | 954 | 0 | 0
22.7639 | 2016-01-23 06:20 | 42392.2708 | 0 | 0 | 0 | 2.6 | 98.6 | 1.8 | 3.4 | 249.2 | 20.9 | 954 | 0 | 0
22.7708 | 2016-01-23 06:30 | 42392.2778 | 0 | 0 | 0 | 2.7 | 98.6 | 1.2 | 2.9 | 259.4 | 13.2 | 954.2 | 0 | 0
22.7778 | 2016-01-23 06:40 | 42392.2847 | 0 | 0 | 0 | 2.7 | 98.6 | 1.7 | 3.1 | 282.3 | 12.9 | 954.2 | 0 | 0
22.7847 | 2016-01-23 06:50 | 42392.2917 | 0 | 0 | 0 | 2.7 | 98.6 | 1.6 | 3.1 | 266.3 | 16.1 | 954.2 | 0 | 0
22.7917 | 2016-01-23 07:00 | 42392.2986 | 0 | 0 | 1 | 2.8 | 98.6 | 0.9 | 2.9 | 249.6 | 18.7 | 954.3 | 0 | 0
22.7986 | 2016-01-23 07:10 | 42392.3056 | 0 | 0 | 2.6 | 2.8 | 98.6 | 1.9 | 3.9 | 235.8 | 21.3 | 954.4 | 100 | 0
22.8056 | 2016-01-23 07:20 | 42392.3125 | 3 | 0 | 5.4 | 2.8 | 98.6 | 0.8 | 3.6 | 262.1 | 9.8 | 954.5 | 60.5801 | 0
22.8125 | 2016-01-23 07:30 | 42392.3194 | 7.3 | 0 | 10.2 | 2.5 | 98.6 | 2.3 | 3.9 | 257.5 | 16.7 | 954.6 | 41.0236 | 0
22.8194 | 2016-01-23 07:40 | 42392.3264 | 14.8 | 0 | 17.4 | 2.5 | 98.6 | 1.7 | 3.9 | 258.2 | 15.8 | 954.6 | 25.4935 | 0
22.8264 | 2016-01-23 07:50 | 42392.3333 | 20.6 | 0 | 22.7 | 2.6 | 98.6 | 1.7 | 3.4 | 261.1 | 17.8 | 954.7 | 15.7811 | 0
22.8333 | 2016-01-23 08:00 | 42392.3403 | 27 | 0 | 29 | 2.6 | 98.6 | 1.6 | 3.1 | 271.3 | 19 | 954.8 | 12.2157 | 0
22.8403 | 2016-01-23 08:10 | 42392.3472 | 34 | 0 | 35.4 | 2.8 | 98.6 | 1.3 | 3.1 | 261.6 | 11.9 | 954.9 | 7.2233 | 0
22.8472 | 2016-01-23 08:20 | 42392.3542 | 40.4 | 0 | 41.6 | 3 | 98.6 | 1.3 | 3.1 | 254 | 16.7 | 955.1 | 5.375 | 0
22.8542 | 2016-01-23 08:30 | 42392.3611 | 47 | 0 | 48.5 | 3.1 | 98.6 | 1.9 | 3.4 | 244.6 | 22.9 | 955.3 | 5.9533 | 0
22.8611 | 2016-01-23 08:40 | 42392.3681 | 56.7 | 0 | 58.1 | 3.2 | 98.6 | 2.5 | 5.4 | 262.4 | 15.3 | 955.4 | 5.0024 | 0
22.8681 | 2016-01-23 08:50 | 42392.375 | 61.9 | 0 | 63.2 | 3.3 | 98.5 | 2.2 | 3.9 | 263 | 17.9 | 955.6 | 4.2358 | 0
22.875 | 2016-01-23 09:00 | 42392.3819 | 75.8 | 0 | 76.8 | 3.4 | 98.5 | 2.7 | 4.6 | 264.7 | 19.5 | 955.6 | 3.0027 | 0
22.8819 | 2016-01-23 09:10 | 42392.3889 | 82.2 | 0 | 84.6 | 3.4 | 98.5 | 2.2 | 3.9 | 243.5 | 19.1 | 955.7 | 6.7006 | 0
22.8889 | 2016-01-23 09:20 | 42392.3958 | 103 | 0 | 103.9 | 3.6 | 98.5 | 2.1 | 3.6 | 244 | 17.6 | 955.8 | 2.3541 | 0
22.8958 | 2016-01-23 09:30 | 42392.4028 | 106.8 | 0 | 107.5 | 3.6 | 98.5 | 2.4 | 4.1 | 266.3 | 19.7 | 955.9 | 1.7269 | 0
22.9028 | 2016-01-23 09:40 | 42392.4097 | 120.4 | 0 | 120.9 | 3.5 | 98.5 | 2.7 | 4.6 | 266.1 | 16.7 | 955.9 | 1.1701 | 0
22.9097 | 2016-01-23 09:50 | 42392.4167 | 132.9 | 0 | 132.3 | 3.7 | 98.5 | 1.7 | 3.9 | 248.4 | 16.8 | 956.1 | -1.3391 | 0
22.9167 | 2016-01-23 10:00 | 42392.4236 | 115.3 | 0 | 114.6 | 3.9 | 98.4 | 0.9 | 3.6 | 263 | 12.8 | 956.2 | -1.4968 | 0
22.9236 | 2016-01-23 10:10 | 42392.4306 | 116.3 | 0 | 115.6 | 4 | 98.4 | 1.3 | 3.4 | 253.6 | 25.9 | 956.2 | -1.4404 | 0
22.9306 | 2016-01-23 10:20 | 42392.4375 | 129.6 | 0 | 128.5 | 4.1 | 98.4 | 1.8 | 3.4 | 225.6 | 16.2 | 956.3 | -2.1866 | 0
22.9375 | 2016-01-23 10:30 | 42392.4444 | 133.3 | 0 | 131.8 | 4.1 | 98.3 | 1.4 | 3.4 | 221.7 | 15.3 | 956.4 | -2.8912 | 0
22.9444 | 2016-01-23 10:40 | 42392.4514 | 160.7 | 0 | 158.5 | 4.2 | 98.3 | 2 | 4.1 | 239.6 | 21.3 | 956.3 | -4.1257 | 0
22.9514 | 2016-01-23 10:50 | 42392.4583 | 160.6 | 0 | 157.9 | 4.3 | 98.2 | 1.8 | 4.4 | 240.2 | 22.6 | 956.2 | -4.9423 | 0
22.9583 | 2016-01-23 11:00 | 42392.4653 | 162.3 | 0 | 156.1 | 4.4 | 98.2 | 1.3 | 3.1 | 238.6 | 23 | 956.1 | -11.1117 | 0
22.9653 | 2016-01-23 11:10 | 42392.4722 | 204.9 | 0 | 200.2 | 4.4 | 98 | 1.5 | 3.1 | 223.7 | 17.9 | 956.1 | -8.2713 | 0
22.9722 | 2016-01-23 11:20 | 42392.4792 | 198.6 | 0 | 194.6 | 4.7 | 97.9 | 0.7 | 2.9 | 251.8 | 16.8 | 956.1 | -6.9317 | 0
22.9792 | 2016-01-23 11:30 | 42392.4861 | 214.2 | 0 | 209.8 | 4.9 | 97.5 | 0.6 | 2.4 | 223 | 16.8 | 956 | -7.5287 | 0
22.9861 | 2016-01-23 11:40 | 42392.4931 | 212.1 | 0 | 207.6 | 5 | 96.9 | 0.8 | 2.4 | 230.6 | 15.7 | 955.9 | -7.6226 | 0
22.9931 | 2016-01-23 11:50 | 42392.5 | 273.5 | 0 | 268.2 | 5.2 | 96.1 | 1 | 2.9 | 241.6 | 17.7 | 955.8 | -8.9107 | 0
23 | 2016-01-23 12:00 | 42392.5069 | 237.9 | 0 | 232.6 | 5.5 | 94.7 | 0.8 | 3.4 | 251.7 | 13.7 | 955.6 | -8.8666 | 0
23.0069 | 2016-01-23 12:10 | 42392.5139 | 254.9 | 0 | 249.5 | 5.7 | 93.2 | 0.7 | 2.1 | 242.4 | 12.9 | 955.5 | -9.0117 | 0
23.0139 | 2016-01-23 12:20 | 42392.5208 | 266.8 | 0 | 261.1 | 6.1 | 91.6 | 0.7 | 2.4 | 223.3 | 12.8 | 955.3 | -9.5127 | 0
23.0208 | 2016-01-23 12:30 | 42392.5278 | 281.9 | 0 | 275.8 | 6.2 | 90.8 | 0.5 | 2.4 | 244.1 | 14.5 | 955.1 | -10.206 | 0
23.0278 | 2016-01-23 12:40 | 42392.5347 | 297 | 0 | 289.8 | 6.2 | 90.7 | 0.8 | 2.9 | 244.4 | 12 | 955 | -12.1072 | 0
23.0347 | 2016-01-23 12:50 | 42392.5417 | 355 | 3.2 | 344.5 | 6.7 | 89.5 | 0.6 | 2.4 | 203.9 | 12 | 954.8 | -14.5904 | 0
23.0417 | 2016-01-23 13:00 | 42392.5486 | 350.3 | 5 | 338.7 | 6.7 | 88.6 | 0.4 | 3.1 | 199.6 | 10.2 | 954.6 | -14.8545 | 0
23.0486 | 2016-01-23 13:10 | 42392.5556 | 345.9 | 2.7 | 335.2 | 7.3 | 87 | 0.2 | 1.6 | 223.3 | 13.9 | 954.5 | -15.8496 | 0
23.0556 | 2016-01-23 13:20 | 42392.5625 | 389.2 | 54.3 | 345.3 | 7.6 | 85.8 | 0.7 | 2.9 | 279.4 | 15.4 | 954.2 | -22.9933 | 0
23.0625 | 2016-01-23 13:30 | 42392.5694 | 465.7 | 218.5 | 327 | 7.7 | 85.2 | 0.8 | 2.4 | 253.1 | 13.2 | 954.1 | -30.2134 | 0
23.0694 | 2016-01-23 13:40 | 42392.5764 | 447.7 | 245.6 | 295 | 7.9 | 84.4 | 0.5 | 1.9 | 224.6 | 7.8 | 954 | -34.0898 | 0
23.0764 | 2016-01-23 13:50 | 42392.5833 | 486.2 | 372.2 | 268.5 | 8.6 | 82.2 | 0.7 | 2.4 | 233.7 | 12.5 | 953.9 | -36.3468 | 0
23.0833 | 2016-01-23 14:00 | 42392.5903 | 465.3 | 365.7 | 257.1 | 8.7 | 81.7 | 1.6 | 3.1 | 195.3 | 12.8 | 953.8 | -35.9176 | 0
23.0903 | 2016-01-23 14:10 | 42392.5972 | 441.3 | 346 | 249.6 | 8.5 | 82 | 1.7 | 3.4 | 199.3 | 13.3 | 953.7 | -35.4111 | 0
23.0972 | 2016-01-23 14:20 | 42392.6042 | 422.1 | 341.8 | 238.2 | 8.4 | 82.2 | 1.7 | 3.4 | 191.9 | 13.9 | 953.7 | -36.9806 | 0
23.1042 | 2016-01-23 14:30 | 42392.6111 | 390.4 | 301 | 233.3 | 8.2 | 83.3 | 2.1 | 3.9 | 196.1 | 12.5 | 953.7 | -35.3082 | 0
23.1111 | 2016-01-23 14:40 | 42392.6181 | 359.8 | 256.7 | 227.8 | 8.2 | 83.4 | 2.1 | 3.4 | 195 | 11.5 | 953.6 | -38.2593 | 0
23.1181 | 2016-01-23 14:50 | 42392.625 | 339.2 | 255.3 | 215.8 | 8.4 | 83 | 1.1 | 2.9 | 203.4 | 16.2 | 953.6 | -33.8906 | 0
23.125 | 2016-01-23 15:00 | 42392.6319 | 323.4 | 292.1 | 190.5 | 8.8 | 81.9 | 0.7 | 2.9 | 194.7 | 9.1 | 953.6 | -36.2606 | 0
23.1319 | 2016-01-23 15:10 | 42392.6389 | 287 | 251.8 | 177.5 | 9.1 | 80.4 | 0.5 | 1.9 | 191.7 | 11.1 | 953.5 | -35.1106 | 0
23.1389 | 2016-01-23 15:20 | 42392.6458 | 273.8 | 269.5 | 164.4 | 9.1 | 80.7 | 1.1 | 2.6 | 213.5 | 11.6 | 953.4 | -36.5172 | 0
23.1458 | 2016-01-23 15:30 | 42392.6528 | 243 | 249.2 | 147.7 | 9.4 | 79.9 | 0.5 | 1.9 | 219.8 | 14.9 | 953.3 | -37.5741 | 0
23.1528 | 2016-01-23 15:40 | 42392.6597 | 214.9 | 224.9 | 134.2 | 9.4 | 79.9 | 0.5 | 1.9 | 202 | 8.7 | 953.3 | -38.6813 | 0
23.1597 | 2016-01-23 15:50 | 42392.6667 | 186.9 | 204.8 | 119.5 | 9.5 | 79.7 | 0.7 | 2.1 | 262.9 | 11.8 | 953.3 | -36.6916 | 0
23.1667 | 2016-01-23 16:00 | 42392.6736 | 160.6 | 186.8 | 104.2 | 9.6 | 79.7 | 0.3 | 1.9 | 259 | 7.7 | 953.2 | -37.7504 | 0
23.1736 | 2016-01-23 16:10 | 42392.6806 | 133.4 | 151.5 | 91.4 | 9.3 | 80.2 | 1.6 | 2.6 | 240.3 | 12.8 | 953.1 | -37.3149 | 0
23.1806 | 2016-01-23 16:20 | 42392.6875 | 110.4 | 134.5 | 77.4 | 9.3 | 80.6 | 0.9 | 2.1 | 239.7 | 9.7 | 953 | -36.5036 | 0
23.1875 | 2016-01-23 16:30 | 42392.6944 | 88 | 115.8 | 63 | 9.4 | 80.3 | 0 | 0.7 | 242.8 | 0 | 953 | -37.7043 | 0
23.1944 | 2016-01-23 16:40 | 42392.7014 | 65.9 | 90.4 | 48.5 | 9.4 | 80.2 | 0 | 0 | 0 | 0 | 952.9 | -41.2323 | 0
23.2014 | 2016-01-23 16:50 | 42392.7083 | 44.4 | 49.8 | 34.6 | 9.3 | 80.5 | 0 | 0 | 0 | 0 | 952.9 | -47.1524 | 0
23.2083 | 2016-01-23 17:00 | 42392.7153 | 26.7 | 15.2 | 22.1 | 9 | 81.9 | 0 | 0 | 0 | 0 | 952.9 | -50.7339 | 0
23.2153 | 2016-01-23 17:10 | 42392.7222 | 13.4 | 0 | 11.1 | 8.3 | 85.1 | 0 | 0 | 0 | 0 | 952.8 | -59.4517 | 0
23.2222 | 2016-01-23 17:20 | 42392.7292 | 4.1 | 0 | 2.1 | 7.8 | 87.3 | 0 | 0 | 0 | 0 | 952.8 | -100 | 0
23.2292 | 2016-01-23 17:30 | 42392.7361 | 0 | 0 | 0 | 7.5 | 88.8 | 0 | 0 | 0 | 0 | 952.9 | 0 | 0
23.2361 | 2016-01-23 17:40 | 42392.7431 | 0 | 0 | 0 | 7.2 | 90 | 0 | 0 | 0 | 0 | 952.9 | 0 | 0
23.2431 | 2016-01-23 17:50 | 42392.75 | 0 | 0 | 0 | 7.2 | 90.7 | 0 | 0 | 0 | 0 | 953.1 | 0 | 0
23.25 | 2016-01-23 18:00 | 42392.7569 | 0 | 0 | 0 | 7.1 | 90.6 | 0 | 0 | 0 | 0 | 953.1 | 0 | 0
23.2569 | 2016-01-23 18:10 | 42392.7639 | 0 | 0 | 0 | 6.9 | 91 | 0.1 | 1.4 | 225.5 | 1.8 | 953.3 | 0 | 0
23.2639 | 2016-01-23 18:20 | 42392.7708 | 0 | 0 | 0 | 7 | 90.6 | 1 | 2.1 | 237 | 4.6 | 953.4 | 0 | 0
23.2708 | 2016-01-23 18:30 | 42392.7778 | 0 | 0 | 0 | 7 | 90.1 | 0.3 | 1.9 | 237.1 | 4.4 | 953.4 | 0 | 0
23.2778 | 2016-01-23 18:40 | 42392.7847 | 0 | 0 | 0 | 6.5 | 91.2 | 0.5 | 1.9 | 246.1 | 5 | 953.5 | 0 | 0
23.2847 | 2016-01-23 18:50 | 42392.7917 | 0 | 0 | 0 | 6.4 | 92.2 | 0.4 | 1.9 | 245.4 | 3.2 | 953.6 | 0 | 0
23.2917 | 2016-01-23 19:00 | 42392.7986 | 0 | 0 | 0 | 6.2 | 92.7 | 0 | 1.1 | 247.2 | 0.1 | 953.7 | 0 | 0
23.2986 | 2016-01-23 19:10 | 42392.8056 | 0 | 0 | 0 | 6.2 | 93.3 | 0.1 | 1.4 | 233 | 1.3 | 953.7 | 0 | 0
23.3056 | 2016-01-23 19:20 | 42392.8125 | 0 | 0 | 0 | 6.1 | 93.4 | 0 | 0 | 0 | 0 | 953.8 | 0 | 0
23.3125 | 2016-01-23 19:30 | 42392.8194 | 0 | 0 | 0 | 5.8 | 93.9 | 0 | 1.1 | 255.1 | 0 | 953.9 | 0 | 0
23.3194 | 2016-01-23 19:40 | 42392.8264 | 0 | 0 | 0 | 5.6 | 94.4 | 0 | 1.1 | 255.6 | 0 | 954 | 0 | 0
23.3264 | 2016-01-23 19:50 | 42392.8333 | 0 | 0 | 0 | 5 | 94.7 | 0 | 0 | 0 | 0 | 954 | 0 | 0
23.3333 | 2016-01-23 20:00 | 42392.8403 | 0 | 0 | 0 | 5.1 | 95.9 | 0 | 0.7 | 296.8 | 0 | 954 | 0 | 0
23.3403 | 2016-01-23 20:10 | 42392.8472 | 0 | 0 | 0 | 5.1 | 95.9 | 0 | 0 | 0 | 0 | 954.1 | 0 | 0
23.3472 | 2016-01-23 20:20 | 42392.8542 | 0 | 0 | 0 | 4.9 | 96 | 0 | 0 | 0 | 0 | 954.1 | 0 | 0
23.3542 | 2016-01-23 20:30 | 42392.8611 | 0 | 0 | 0 | 4.7 | 96.3 | 0 | 0 | 0 | 0 | 954.2 | 0 | 0
23.3611 | 2016-01-23 20:40 | 42392.8681 | 0 | 0 | 0 | 4.7 | 96.7 | 0 | 0 | 0 | 0 | 954.3 | 0 | 0
23.3681 | 2016-01-23 20:50 | 42392.875 | 0 | 0 | 0 | 4.4 | 96.7 | 0 | 0 | 0 | 0 | 954.2 | 0 | 0
23.375 | 2016-01-23 21:00 | 42392.8819 | 0 | 0 | 0 | 4.1 | 96.9 | 0 | 0 | 0 | 0 | 954.3 | 0 | 0
23.3819 | 2016-01-23 21:10 | 42392.8889 | 0 | 0 | 0 | 4.1 | 97.2 | 0 | 0 | 0 | 0 | 954.4 | 0 | 0
23.3889 | 2016-01-23 21:20 | 42392.8958 | 0 | 0 | 0 | 4.3 | 97.5 | 0 | 0 | 0 | 0 | 954.5 | 0 | 0
23.3958 | 2016-01-23 21:30 | 42392.9028 | 0 | 0 | 0 | 4.3 | 97.5 | 0 | 0 | 0 | 0 | 954.5 | 0 | 0
23.4028 | 2016-01-23 21:40 | 42392.9097 | 0 | 0 | 0 | 4.3 | 97.6 | 0 | 0 | 0 | 0 | 954.5 | 0 | 0
23.4097 | 2016-01-23 21:50 | 42392.9167 | 0 | 0 | 0 | 4.5 | 97.7 | 0 | 0 | 0 | 0 | 954.6 | 0 | 0
23.4167 | 2016-01-23 22:00 | 42392.9236 | 0 | 0 | 0 | 4.3 | 97.6 | 0 | 0 | 0 | 0 | 954.6 | 0 | 0
23.4236 | 2016-01-23 22:10 | 42392.9306 | 0 | 0 | 0 | 4.1 | 97.7 | 0 | 0 | 0 | 0 | 954.6 | 0 | 0
23.4306 | 2016-01-23 22:20 | 42392.9375 | 0 | 0 | 0 | 4.1 | 97.7 | 0 | 0 | 0 | 0 | 954.7 | 0 | 0
23.4375 | 2016-01-23 22:30 | 42392.9444 | 0 | 0 | 0 | 4 | 97.7 | 0 | 0 | 0 | 0 | 954.7 | 0 | 0
23.4444 | 2016-01-23 22:40 | 42392.9514 | 0 | 0 | 0 | 3.9 | 97.7 | 0 | 0 | 0 | 0 | 954.6 | 0 | 0
23.4514 | 2016-01-23 22:50 | 42392.9583 | 0 | 0 | 0 | 3.8 | 97.7 | 0 | 0 | 0 | 0 | 954.6 | 0 | 0
23.4583 | 2016-01-23 23:00 | 42392.9653 | 0 | 0 | 0 | 3.4 | 97.6 | 0 | 0 | 0 | 0 | 954.6 | 0 | 0
23.4653 | 2016-01-23 23:10 | 42392.9722 | 0 | 0 | 0 | 3.4 | 97.8 | 0 | 0 | 0 | 0 | 954.5 | 0 | 0
23.4722 | 2016-01-23 23:20 | 42392.9792 | 0 | 0 | 0 | 3.6 | 97.9 | 0 | 0 | 0 | 0 | 954.5 | 0 | 0
23.4792 | 2016-01-23 23:30 | 42392.9861 | 0 | 0 | 0 | 3.5 | 97.9 | 0 | 0 | 0 | 0 | 954.4 | 0 | 0
23.4861 | 2016-01-23 23:40 | 42392.9931 | 0 | 0 | 0 | 3.5 | 97.9 | 0 | 0 | 0 | 0 | 954.4 | 0 | 0
23.4931 | 2016-01-23 23:50 | 42393 | 0 | 0 | 0 | 3.2 | 97.9 | 0 | 0 | 0 | 0 | 954.3 | 0 | 0
23.5 | 2016-01-24 | 42393.0069 | 0 | 0 | 0.8 | 3.3 | 98 | 0 | 0 | 0 | 0 | 954.2 | 0 | 0
23.5069 | 2016-01-24 00:10 | 42393.0139 | 0 | 0 | 1.1 | 3.3 | 98 | 0 | 0 | 0 | 0 | 954.1 | 0 | 0
23.5139 | 2016-01-24 00:20 | 42393.0208 | 0 | 0 | 1.3 | 3.6 | 98 | 0 | 0 | 0 | 0 | 954 | 0 | 0
23.5208 | 2016-01-24 00:30 | 42393.0278 | 0 | 0 | 1 | 3.7 | 98 | 0 | 0 | 0 | 0 | 953.9 | 0 | 0
23.5278 | 2016-01-24 00:40 | 42393.0347 | 0 | 0 | 0.6 | 3.7 | 98 | 0 | 0 | 0 | 0 | 953.8 | 0 | 0
23.5347 | 2016-01-24 00:50 | 42393.0417 | 0 | 0 | 0 | 3.8 | 98 | 0 | 0 | 0 | 0 | 953.8 | 0 | 0
23.5417 | 2016-01-24 01:00 | 42393.0486 | 0 | 0 | 0 | 3.7 | 98 | 0.4 | 1.6 | 9.6 | 14.4 | 953.6 | 0 | 0
23.5486 | 2016-01-24 01:10 | 42393.0556 | 0 | 0 | 0 | 3.5 | 98.1 | 0 | 1.1 | 36.4 | 0 | 953.5 | 0 | 0
23.5556 | 2016-01-24 01:20 | 42393.0625 | 0 | 0 | 0 | 3.3 | 98.1 | 0 | 0 | 0 | 0 | 953.4 | 0 | 0
23.5625 | 2016-01-24 01:30 | 42393.0694 | 0 | 0 | 0 | 3.1 | 98.1 | 0 | 0 | 0 | 0 | 953.4 | 0 | 0
23.5694 | 2016-01-24 01:40 | 42393.0764 | 0 | 0 | 0 | 2.9 | 98.2 | 0 | 0 | 0 | 0 | 953.3 | 0 | 0
23.5764 | 2016-01-24 01:50 | 42393.0833 | 0 | 0 | 0 | 2.6 | 98.2 | 0 | 0 | 0 | 0 | 953.2 | 0 | 0
23.5833 | 2016-01-24 02:00 | 42393.0903 | 0 | 0 | 0 | 2.3 | 98.3 | 0 | 0 | 0 | 0 | 953.1 | 0 | 0
23.5903 | 2016-01-24 02:10 | 42393.0972 | 0 | 0 | 0 | 2.1 | 98.3 | 0 | 0 | 0 | 0 | 953.1 | 0 | 0
23.5972 | 2016-01-24 02:20 | 42393.1042 | 0 | 0 | 0 | 1.8 | 98.3 | 0 | 0 | 0 | 0 | 953.1 | 0 | 0
23.6042 | 2016-01-24 02:30 | 42393.1111 | 0 | 0 | 0 | 1.6 | 98.4 | 0 | 0 | 0 | 0 | 953.1 | 0 | 0
23.6111 | 2016-01-24 02:40 | 42393.1181 | 0 | 0 | 0 | 1.4 | 98.4 | 0 | 0 | 0 | 0 | 953.1 | 0 | 0
23.6181 | 2016-01-24 02:50 | 42393.125 | 0 | 0 | 0 | 1.3 | 98.4 | 0 | 0 | 0 | 0 | 953 | 0 | 0
23.625 | 2016-01-24 03:00 | 42393.1319 | 0 | 0 | 0 | 1.4 | 98.5 | 0 | 0 | 0 | 0 | 953 | 0 | 0
23.6319 | 2016-01-24 03:10 | 42393.1389 | 0 | 0 | 0 | 1.6 | 98.5 | 0 | 0 | 0 | 0 | 953 | 0 | 0
23.6389 | 2016-01-24 03:20 | 42393.1458 | 0 | 0 | 0 | 1.9 | 98.5 | 0 | 0 | 0 | 0 | 952.9 | 0 | 0
23.6458 | 2016-01-24 03:30 | 42393.1528 | 0 | 0 | 0 | 2 | 98.5 | 0 | 0 | 0 | 0 | 952.8 | 0 | 0
23.6528 | 2016-01-24 03:40 | 42393.1597 | 0 | 0 | 0 | 2 | 98.5 | 0 | 0 | 0 | 0 | 952.8 | 0 | 0
23.6597 | 2016-01-24 03:50 | 42393.1667 | 0 | 0 | 0 | 1.8 | 98.5 | 0.1 | 1.1 | 352.7 | 2.2 | 952.8 | 0 | 0
23.6667 | 2016-01-24 04:00 | 42393.1736 | 0 | 0 | 0 | 1.8 | 98.5 | 0 | 0 | 0 | 0 | 952.7 | 0 | 0
23.6736 | 2016-01-24 04:10 | 42393.1806 | 0 | 0 | 0 | 1.9 | 98.5 | 0 | 0 | 0 | 0 | 952.6 | 0 | 0
23.6806 | 2016-01-24 04:20 | 42393.1875 | 0 | 0 | 0 | 1.8 | 98.5 | 0 | 0 | 0 | 0 | 952.5 | 0 | 0
23.6875 | 2016-01-24 04:30 | 42393.1944 | 0 | 0 | 0 | 1.6 | 98.5 | 0 | 0 | 0 | 0 | 952.4 | 0 | 0
23.6944 | 2016-01-24 04:40 | 42393.2014 | 0 | 0 | 0 | 1.7 | 98.6 | 0 | 0 | 0 | 0 | 952.4 | 0 | 0
23.7014 | 2016-01-24 04:50 | 42393.2083 | 0 | 0 | 0 | 2 | 98.6 | 0 | 0 | 0 | 0 | 952.3 | 0 | 0
23.7083 | 2016-01-24 05:00 | 42393.2153 | 0 | 0 | 0 | 2.1 | 98.6 | 0 | 0.7 | 0.1 | 1.7 | 952.3 | 0 | 0
23.7153 | 2016-01-24 05:10 | 42393.2222 | 0 | 0 | 0 | 2.3 | 98.6 | 0 | 1.1 | 13.7 | 0.8 | 952.3 | 0 | 0
23.7222 | 2016-01-24 05:20 | 42393.2292 | 0 | 0 | 0 | 2.3 | 98.6 | 0 | 0 | 0 | 0 | 952.2 | 0 | 0
23.7292 | 2016-01-24 05:30 | 42393.2361 | 0 | 0 | 0 | 2.3 | 98.6 | 0 | 0 | 0 | 0 | 952.2 | 0 | 0
23.7361 | 2016-01-24 05:40 | 42393.2431 | 0 | 0 | 0 | 2.2 | 98.6 | 0 | 0 | 0 | 0 | 952.2 | 0 | 0
23.7431 | 2016-01-24 05:50 | 42393.25 | 0 | 0 | 0 | 2.2 | 98.6 | 0 | 0 | 0 | 0 | 952.1 | 0 | 0
23.75 | 2016-01-24 06:00 | 42393.2569 | 0 | 0 | 0 | 2 | 98.6 | 0 | 0 | 0 | 0 | 952.1 | 0 | 0
23.7569 | 2016-01-24 06:10 | 42393.2639 | 0 | 0 | 0 | 1.8 | 98.6 | 0 | 0 | 0 | 0 | 952.1 | 0 | 0
23.7639 | 2016-01-24 06:20 | 42393.2708 | 0 | 0 | 0 | 1.6 | 98.6 | 0 | 0 | 0 | 0 | 952.2 | 0 | 0
23.7708 | 2016-01-24 06:30 | 42393.2778 | 0 | 0 | 0 | 1.4 | 98.7 | 0 | 0 | 0 | 0 | 952.2 | 0 | 0
23.7778 | 2016-01-24 06:40 | 42393.2847 | 0 | 0 | 0 | 1.4 | 98.7 | 0 | 0 | 0 | 0 | 952.3 | 0 | 0
23.7847 | 2016-01-24 06:50 | 42393.2917 | 0 | 0 | 0 | 1.3 | 98.7 | 0 | 0 | 0 | 0 | 952.4 | 0 | 0
23.7917 | 2016-01-24 07:00 | 42393.2986 | 0 | 0 | 1.1 | 1.2 | 98.7 | 0 | 0 | 0 | 0 | 952.4 | 0 | 0
23.7986 | 2016-01-24 07:10 | 42393.3056 | 1.6 | 0 | 3.9 | 1.1 | 98.7 | 0 | 0 | 0 | 0 | 952.5 | 100 | 0
23.8056 | 2016-01-24 07:20 | 42393.3125 | 7.1 | 0 | 10.2 | 0.8 | 98.7 | 0 | 0.7 | 254.5 | 0.3 | 952.7 | 75.3498 | 0
23.8125 | 2016-01-24 07:30 | 42393.3194 | 16.5 | 0 | 18.9 | 0.9 | 98.8 | 0 | 0 | 0 | 0 | 952.8 | 33.1922 | 0
23.8194 | 2016-01-24 07:40 | 42393.3264 | 27.7 | 0 | 30.1 | 0.9 | 98.8 | 0.1 | 1.1 | 236.8 | 6.5 | 952.9 | 23.1476 | 0
23.8264 | 2016-01-24 07:50 | 42393.3333 | 39.1 | 0 | 42.1 | 1 | 98.8 | 0 | 1.4 | 213.2 | 0.2 | 953.1 | 22.2492 | 0
23.8333 | 2016-01-24 08:00 | 42393.3403 | 54.1 | 0 | 57.1 | 1.3 | 98.7 | 0.2 | 1.4 | 225.8 | 7.7 | 953.3 | 18.1208 | 0
23.8403 | 2016-01-24 08:10 | 42393.3472 | 71.9 | 0 | 74.6 | 1.4 | 98.7 | 1 | 2.9 | 256.5 | 8.3 | 953.4 | 13.7956 | 0
23.8472 | 2016-01-24 08:20 | 42393.3542 | 112.6 | 42.5 | 100.7 | 1.2 | 98.7 | 0.3 | 2.4 | 251 | 5.6 | 953.5 | -10.3376 | 0
23.8542 | 2016-01-24 08:30 | 42393.3611 | 159 | 146.4 | 114.5 | 1.4 | 98.6 | 0 | 0 | 0 | 0 | 953.5 | -28.8057 | 0
23.8611 | 2016-01-24 08:40 | 42393.3681 | 199.8 | 235.9 | 125.1 | 1.8 | 98.2 | 0 | 0 | 0 | 0 | 953.5 | -29.0363 | 0
23.8681 | 2016-01-24 08:50 | 42393.375 | 238.7 | 313.6 | 132.9 | 2.4 | 97.8 | 0 | 0 | 0 | 0 | 953.5 | -28.7296 | 0
23.875 | 2016-01-24 09:00 | 42393.3819 | 269.9 | 360.9 | 139.1 | 3.5 | 97.4 | 0 | 1.6 | 267.6 | 4.4 | 953.6 | -29.2652 | 0
23.8819 | 2016-01-24 09:10 | 42393.3889 | 303.1 | 407.2 | 145.6 | 4.6 | 97.2 | 0 | 1.4 | 140.1 | 0 | 953.7 | -29.7495 | 0
23.8889 | 2016-01-24 09:20 | 42393.3958 | 331.8 | 434.5 | 153.2 | 4.7 | 97.2 | 0 | 0.7 | 146.9 | 0 | 953.7 | -29.8267 | 0
23.8958 | 2016-01-24 09:30 | 42393.4028 | 358.8 | 448 | 163.2 | 4.9 | 97.1 | 0 | 0.7 | 122.8 | 2.1 | 953.9 | -31.6936 | 0
23.9028 | 2016-01-24 09:40 | 42393.4097 | 372.9 | 411.2 | 182.6 | 5.2 | 97 | 1.3 | 2.4 | 98.4 | 10.6 | 954 | -31.6053 | 0
23.9097 | 2016-01-24 09:50 | 42393.4167 | 386.3 | 303.3 | 237.4 | 4.9 | 96.8 | 0.8 | 2.1 | 96.8 | 10.7 | 954.1 | -27.148 | 0
23.9167 | 2016-01-24 10:00 | 42393.4236 | 372.5 | 231.3 | 252.1 | 5 | 96.6 | 0.9 | 2.1 | 130 | 10.5 | 954.2 | -24.7399 | 0
23.9236 | 2016-01-24 10:10 | 42393.4306 | 430.4 | 392.2 | 222.6 | 5.7 | 95.8 | 0.9 | 2.1 | 154.1 | 10.4 | 954.2 | -33.0636 | 0
23.9306 | 2016-01-24 10:20 | 42393.4375 | 466 | 475.4 | 206.7 | 6.1 | 92.4 | 1.1 | 2.4 | 155 | 3.9 | 954.3 | -37.2906 | 0
23.9375 | 2016-01-24 10:30 | 42393.4444 | 472.2 | 412 | 239.9 | 6.5 | 90.4 | 1.8 | 2.9 | 167.3 | 11.5 | 954.2 | -33.377 | 0
23.9444 | 2016-01-24 10:40 | 42393.4514 | 378.8 | 94.8 | 316.8 | 5.9 | 90.8 | 2.1 | 3.1 | 198.3 | 16.2 | 954.3 | -20.8584 | 0
23.9514 | 2016-01-24 10:50 | 42393.4583 | 313.8 | 15.1 | 295.6 | 4.9 | 93.7 | 1.4 | 2.6 | 192 | 4.8 | 954.1 | -18.0405 | 0
23.9583 | 2016-01-24 11:00 | 42393.4653 | 465.4 | 242.6 | 311.4 | 5.5 | 93.8 | 0.1 | 1.6 | 211.8 | 3 | 954 | -31.9589 | 0
23.9653 | 2016-01-24 11:10 | 42393.4722 | 558.9 | 520.4 | 240.4 | 7 | 89.2 | 0 | 0 | 0 | 0 | 953.9 | -37.1903 | 0
23.9722 | 2016-01-24 11:20 | 42393.4792 | 567 | 565 | 218 | 8 | 84 | 0.2 | 1.9 | 120.6 | 6.5 | 953.7 | -36.6374 | 0
23.9792 | 2016-01-24 11:30 | 42393.4861 | 578.9 | 600.4 | 204.5 | 8.4 | 83.1 | 0.7 | 2.1 | 117.9 | 11.9 | 953.5 | -36.866 | 0
23.9861 | 2016-01-24 11:40 | 42393.4931 | 585.5 | 614.6 | 200.1 | 9.2 | 80.6 | 0.7 | 2.4 | 103.6 | 11.1 | 953.3 | -34.7999 | 0
23.9931 | 2016-01-24 11:50 | 42393.5 | 582.5 | 594.5 | 206.9 | 9.3 | 80.2 | 0.8 | 2.1 | 129.4 | 12.7 | 953.2 | -33.6386 | 0
24 | 2016-01-24 12:00 | 42393.5069 | 587 | 608.3 | 201.5 | 10.2 | 77.2 | 0.9 | 2.4 | 148.5 | 7.7 | 953.1 | -33.1756 | 0
24.0069 | 2016-01-24 12:10 | 42393.5139 | 594.6 | 634.2 | 192 | 10.5 | 75 | 0.5 | 1.9 | 163.6 | 20.3 | 952.9 | -34.0497 | 0
24.0139 | 2016-01-24 12:20 | 42393.5208 | 593.2 | 639 | 187.6 | 11.6 | 69.6 | 0.4 | 1.9 | 171.7 | 12.9 | 952.8 | -34.2097 | 0
24.0208 | 2016-01-24 12:30 | 42393.5278 | 586.7 | 636 | 183.5 | 12.3 | 62.7 | 0.4 | 1.9 | 156 | 15 | 952.6 | -34.8691 | 0
24.0278 | 2016-01-24 12:40 | 42393.5347 | 593.6 | 660.2 | 177.3 | 12 | 63 | 1.2 | 2.4 | 151.2 | 8.8 | 952.4 | -35.8995 | 0
24.0347 | 2016-01-24 12:50 | 42393.5417 | 552.6 | 574 | 191.1 | 12.4 | 63.6 | 1.2 | 3.1 | 172.1 | 17.2 | 952.2 | -34.9995 | 0
24.0417 | 2016-01-24 13:00 | 42393.5486 | 564.3 | 603.4 | 188 | 12.8 | 66.2 | 1.8 | 3.9 | 192.1 | 17.7 | 952 | -36.9251 | 0
24.0486 | 2016-01-24 13:10 | 42393.5556 | 560.1 | 618.9 | 178.8 | 12.8 | 64.2 | 2.1 | 3.1 | 182.7 | 16.9 | 951.9 | -38.1971 | 0
24.0556 | 2016-01-24 13:20 | 42393.5625 | 551.4 | 617.6 | 175.9 | 12.9 | 63.8 | 1.5 | 3.4 | 174.9 | 15.9 | 951.8 | -39.514 | 0
24.0625 | 2016-01-24 13:30 | 42393.5694 | 541 | 617.1 | 172 | 13.5 | 61.1 | 1 | 2.6 | 187.7 | 15.6 | 951.8 | -40.4637 | 0
24.0694 | 2016-01-24 13:40 | 42393.5764 | 541.8 | 654.4 | 158.3 | 13.5 | 60.7 | 1.6 | 3.1 | 173.6 | 13.7 | 951.6 | -43.5412 | 0
24.0764 | 2016-01-24 13:50 | 42393.5833 | 524.8 | 651.5 | 151.9 | 13.6 | 57.4 | 1.6 | 2.4 | 159 | 13.3 | 951.4 | -43.7001 | 0
24.0833 | 2016-01-24 14:00 | 42393.5903 | 513.8 | 659.1 | 146.1 | 13.8 | 54.8 | 1 | 2.9 | 153.6 | 10.2 | 951.3 | -45.3807 | 0
24.0903 | 2016-01-24 14:10 | 42393.5972 | 494.3 | 648.5 | 142.4 | 14 | 52.8 | 0.9 | 1.9 | 151.3 | 9.2 | 951.2 | -46.7368 | 0
24.0972 | 2016-01-24 14:20 | 42393.6042 | 468.6 | 619.8 | 141.4 | 14.2 | 52 | 1 | 2.9 | 174.7 | 21.8 | 951.2 | -49.2334 | 0
24.1042 | 2016-01-24 14:30 | 42393.6111 | 445.2 | 606.3 | 135.7 | 14.7 | 49.4 | 1 | 2.9 | 173.6 | 11.4 | 951.1 | -51.241 | 0
24.1111 | 2016-01-24 14:40 | 42393.6181 | 421.3 | 592.8 | 130.6 | 14.7 | 49.9 | 1.1 | 2.4 | 164.8 | 11.7 | 951 | -51.6488 | 0
24.1181 | 2016-01-24 14:50 | 42393.625 | 395.7 | 570.6 | 128.4 | 14.7 | 50.4 | 1.4 | 2.4 | 171 | 27.4 | 950.9 | -50.6361 | 0
24.125 | 2016-01-24 15:00 | 42393.6319 | 358.6 | 522.6 | 125.3 | 14.9 | 49.1 | 1.1 | 2.6 | 176.9 | 23 | 950.9 | -48.7974 | 0
24.1319 | 2016-01-24 15:10 | 42393.6389 | 322.2 | 464.1 | 125 | 14.9 | 50.7 | 0.8 | 2.4 | 206.2 | 13.7 | 951 | -47.8352 | 0
24.1389 | 2016-01-24 15:20 | 42393.6458 | 293.6 | 426.7 | 122.7 | 15.2 | 52.5 | 1.3 | 2.6 | 186.7 | 11.7 | 951 | -46.6566 | 0
24.1458 | 2016-01-24 15:30 | 42393.6528 | 268.9 | 411 | 115 | 15.3 | 54 | 1.1 | 2.6 | 193.6 | 15 | 951 | -47.2444 | 0
24.1528 | 2016-01-24 15:40 | 42393.6597 | 240.1 | 394.2 | 108.1 | 15.2 | 54.5 | 1.3 | 2.4 | 203.6 | 16.1 | 950.9 | -32.0456 | 1
24.1597 | 2016-01-24 15:50 | 42393.6667 | 204.8 | 341.6 | 99 | 15 | 56.2 | 0.9 | 2.4 | 177.5 | 8.8 | 950.9 | -32.7901 | 0
24.1667 | 2016-01-24 16:00 | 42393.6736 | 171.5 | 290.1 | 88.9 | 14.8 | 55.6 | 0.9 | 2.4 | 186.7 | 5.7 | 950.8 | -34.2792 | 0
24.1736 | 2016-01-24 16:10 | 42393.6806 | 148.2 | 270.4 | 79.5 | 14.4 | 56.2 | 1.1 | 2.1 | 182.4 | 6 | 950.7 | -33.7379 | 0
24.1806 | 2016-01-24 16:20 | 42393.6875 | 118.8 | 220.9 | 68.3 | 14.1 | 57.3 | 0.2 | 1.1 | 175.2 | 0 | 950.7 | -36.2394 | 0
24.1875 | 2016-01-24 16:30 | 42393.6944 | 91.5 | 167.6 | 56.8 | 14.5 | 56.9 | 0 | 0.7 | 175.2 | 0 | 950.8 | -41.1408 | 0
24.1944 | 2016-01-24 16:40 | 42393.7014 | 66.7 | 121.5 | 44.6 | 14.1 | 58.8 | 0.3 | 1.6 | 193.7 | 5.9 | 950.9 | -41.5826 | 0
24.2014 | 2016-01-24 16:50 | 42393.7083 | 47.6 | 87.8 | 33.5 | 13.3 | 65 | 0.6 | 1.6 | 204.1 | 1.2 | 950.9 | -47.3196 | 0
24.2083 | 2016-01-24 17:00 | 42393.7153 | 27.4 | 27.3 | 21.7 | 12.7 | 70 | 0 | 0.7 | 206.6 | 0 | 950.9 | -50.8385 | 0
24.2153 | 2016-01-24 17:10 | 42393.7222 | 14.3 | 0 | 11 | 12 | 72.9 | 0 | 0.7 | 206.6 | 0 | 950.9 | -79.1041 | 0
24.2222 | 2016-01-24 17:20 | 42393.7292 | 4.5 | 0 | 2.1 | 11.5 | 75.7 | 0.5 | 1.6 | 131.5 | 16.9 | 950.8 | -100 | 0
24.2292 | 2016-01-24 17:30 | 42393.7361 | 0 | 0 | 0 | 10.7 | 79.6 | 1.3 | 2.6 | 117.2 | 12 | 950.9 | 0 | 0
24.2361 | 2016-01-24 17:40 | 42393.7431 | 0 | 0 | 0 | 10.4 | 81.6 | 0.3 | 1.4 | 126 | 2.6 | 951.1 | 0 | 0
24.2431 | 2016-01-24 17:50 | 42393.75 | 0 | 0 | 0 | 9.9 | 84.2 | 0.9 | 1.6 | 98.4 | 7.5 | 951.2 | 0 | 0
24.25 | 2016-01-24 18:00 | 42393.7569 | 0 | 0 | 0 | 9.7 | 85.3 | 0.3 | 1.6 | 115.4 | 0 | 951.4 | 0 | 0
24.2569 | 2016-01-24 18:10 | 42393.7639 | 0 | 0 | 0 | 9.6 | 85.8 | 0.1 | 1.4 | 115.4 | 0 | 951.5 | 0 | 0
24.2639 | 2016-01-24 18:20 | 42393.7708 | 0 | 0 | 0 | 9.1 | 86.8 | 0 | 0 | 0 | 0 | 951.6 | 0 | 0
24.2708 | 2016-01-24 18:30 | 42393.7778 | 0 | 0 | 0 | 8.7 | 88.9 | 0 | 0 | 0 | 0 | 951.7 | 0 | 0
24.2778 | 2016-01-24 18:40 | 42393.7847 | 0 | 0 | 0 | 8.5 | 89.9 | 0 | 0 | 0 | 0 | 951.8 | 0 | 0
24.2847 | 2016-01-24 18:50 | 42393.7917 | 0 | 0 | 0 | 8.4 | 90.5 | 0 | 0 | 0 | 0 | 951.8 | 0 | 0
24.2917 | 2016-01-24 19:00 | 42393.7986 | 0 | 0 | 0 | 8.4 | 90.8 | 0 | 0 | 0 | 0 | 951.9 | 0 | 0
24.2986 | 2016-01-24 19:10 | 42393.8056 | 0 | 0 | 0 | 8.4 | 90.8 | 0 | 0 | 0 | 0 | 952 | 0 | 0
24.3056 | 2016-01-24 19:20 | 42393.8125 | 0 | 0 | 0 | 8.2 | 90.2 | 0 | 0 | 0 | 0 | 952.2 | 0 | 0
24.3125 | 2016-01-24 19:30 | 42393.8194 | 0 | 0 | 0 | 7.9 | 91.1 | 0 | 0 | 0 | 0 | 952.3 | 0 | 0
24.3194 | 2016-01-24 19:40 | 42393.8264 | 0 | 0 | 0 | 8.2 | 90.8 | 0.3 | 1.1 | 39.9 | 5.5 | 952.3 | 0 | 0
24.3264 | 2016-01-24 19:50 | 42393.8333 | 0 | 0 | 0 | 8.3 | 88.8 | 0 | 0 | 0 | 0 | 952.4 | 0 | 0
24.3333 | 2016-01-24 20:00 | 42393.8403 | 0 | 0 | 0 | 7.9 | 89.7 | 0 | 0.4 | 37.4 | 0 | 952.5 | 0 | 0
24.3403 | 2016-01-24 20:10 | 42393.8472 | 0 | 0 | 0 | 7.8 | 90.9 | 0 | 0 | 0 | 0 | 952.6 | 0 | 0
24.3472 | 2016-01-24 20:20 | 42393.8542 | 0 | 0 | 0 | 7.8 | 91.1 | 0 | 0 | 0 | 0 | 952.8 | 0 | 0
24.3542 | 2016-01-24 20:30 | 42393.8611 | 0 | 0 | 0 | 7.7 | 90.8 | 0 | 0 | 0 | 0 | 952.8 | 0 | 0
24.3611 | 2016-01-24 20:40 | 42393.8681 | 0 | 0 | 0 | 7.6 | 90.3 | 0 | 0 | 0 | 0 | 952.9 | 0 | 0
24.3681 | 2016-01-24 20:50 | 42393.875 | 0 | 0 | 0 | 7.2 | 89.9 | 0 | 0.7 | 35.8 | 0.8 | 953 | 0 | 0
24.375 | 2016-01-24 21:00 | 42393.8819 | 0 | 0 | 0 | 7.7 | 86.2 | 0.1 | 1.1 | 29.7 | 2.3 | 953.1 | 0 | 0
24.3819 | 2016-01-24 21:10 | 42393.8889 | 0 | 0 | 0 | 7.8 | 84.6 | 0.1 | 1.4 | 40.7 | 0.4 | 953.1 | 0 | 0
24.3889 | 2016-01-24 21:20 | 42393.8958 | 0 | 0 | 0 | 7.2 | 86.1 | 0 | 0.4 | 46.4 | 0.1 | 953.2 | 0 | 0
24.3958 | 2016-01-24 21:30 | 42393.9028 | 0 | 0 | 0 | 7 | 87.4 | 0 | 0.7 | 35.3 | 1 | 953.3 | 0 | 0
24.4028 | 2016-01-24 21:40 | 42393.9097 | 0 | 0 | 0 | 6.8 | 87.8 | 0.1 | 1.1 | 22.7 | 0 | 953.3 | 0 | 0
24.4097 | 2016-01-24 21:50 | 42393.9167 | 0 | 0 | 0 | 6.7 | 87.8 | 1 | 2.4 | 23.1 | 5.2 | 953.3 | 0 | 0
24.4167 | 2016-01-24 22:00 | 42393.9236 | 0 | 0 | 0 | 6.8 | 87.3 | 0.7 | 2.4 | 29.7 | 9.9 | 953.2 | 0 | 0
24.4236 | 2016-01-24 22:10 | 42393.9306 | 0 | 0 | 0 | 6.6 | 88.1 | 0.2 | 1.6 | 62.5 | 3.4 | 953.3 | 0 | 0
24.4306 | 2016-01-24 22:20 | 42393.9375 | 0 | 0 | 0 | 6.4 | 89.2 | 0.1 | 1.1 | 71.2 | 0.4 | 953.3 | 0 | 0
24.4375 | 2016-01-24 22:30 | 42393.9444 | 0 | 0 | 0 | 6.4 | 90.8 | 0.1 | 1.1 | 87.7 | 2 | 953.4 | 0 | 0
24.4444 | 2016-01-24 22:40 | 42393.9514 | 0 | 0 | 0 | 6.5 | 89.7 | 0 | 0.7 | 97.9 | 0 | 953.4 | 0 | 0
24.4514 | 2016-01-24 22:50 | 42393.9583 | 0 | 0 | 0 | 5.9 | 91.2 | 0 | 0.7 | 97.8 | 0 | 953.3 | 0 | 0
24.4583 | 2016-01-24 23:00 | 42393.9653 | 0 | 0 | 0 | 5.8 | 92.6 | 0.2 | 1.4 | 97.3 | 0 | 953.2 | 0 | 0
24.4653 | 2016-01-24 23:10 | 42393.9722 | 0 | 0 | 0 | 5.9 | 92.7 | 0 | 0.7 | 97.4 | 0 | 953.3 | 0 | 0
24.4722 | 2016-01-24 23:20 | 42393.9792 | 0 | 0 | 0 | 6 | 93.1 | 0 | 0 | 0 | 0 | 953.2 | 0 | 0
24.4792 | 2016-01-24 23:30 | 42393.9861 | 0 | 0 | 0 | 5.5 | 93.6 | 0 | 0 | 0 | 0 | 953.2 | 0 | 0
24.4861 | 2016-01-24 23:40 | 42393.9931 | 0 | 0 | 0 | 5.4 | 94.8 | 0 | 0 | 0 | 0 | 953.1 | 0 | 0
24.4931 | 2016-01-24 23:50 | 42394 | 0 | 0 | 0 | 5.3 | 95 | 0 | 1.1 | 45 | 0 | 952.9 | 0 | 0
24.5 | 2016-01-25 | 42394.0069 | 0 | 0 | 0 | 4.9 | 94.1 | 1 | 1.9 | 18.3 | 5.8 | 952.8 | 0 | 0
24.5069 | 2016-01-25 00:10 | 42394.0139 | 0 | 0 | 0 | 4.6 | 93.5 | 0.4 | 1.4 | 14.7 | 0.2 | 952.7 | 0 | 0
24.5139 | 2016-01-25 00:20 | 42394.0208 | 0 | 0 | 0 | 4.7 | 93.2 | 0 | 0 | 0 | 0 | 952.7 | 0 | 0
24.5208 | 2016-01-25 00:30 | 42394.0278 | 0 | 0 | 0 | 4.8 | 93.2 | 0 | 0 | 0 | 0 | 952.6 | 0 | 0
24.5278 | 2016-01-25 00:40 | 42394.0347 | 0 | 0 | 0 | 4.8 | 93.6 | 0 | 0 | 0 | 0 | 952.6 | 0 | 0
24.5347 | 2016-01-25 00:50 | 42394.0417 | 0 | 0 | 0 | 4.7 | 94 | 0 | 0 | 0 | 0 | 952.6 | 0 | 0
24.5417 | 2016-01-25 01:00 | 42394.0486 | 0 | 0 | 0 | 4.7 | 94.3 | 0.1 | 1.1 | 36.2 | 0.1 | 952.5 | 0 | 0
24.5486 | 2016-01-25 01:10 | 42394.0556 | 0 | 0 | 0 | 4.8 | 94.2 | 0 | 0.7 | 36 | 0 | 952.4 | 0 | 0
24.5556 | 2016-01-25 01:20 | 42394.0625 | 0 | 0 | 0 | 4.7 | 93.6 | 0 | 0 | 0 | 0 | 952.2 | 0 | 0
24.5625 | 2016-01-25 01:30 | 42394.0694 | 0 | 0 | 0 | 4.5 | 94.1 | 0 | 0 | 0 | 0 | 952.2 | 0 | 0
24.5694 | 2016-01-25 01:40 | 42394.0764 | 0 | 0 | 0 | 4.6 | 94.6 | 0 | 0 | 0 | 0 | 952.1 | 0 | 0
24.5764 | 2016-01-25 01:50 | 42394.0833 | 0 | 0 | 0 | 4.6 | 94.4 | 0 | 0.4 | 35 | 0 | 952.1 | 0 | 0
24.5833 | 2016-01-25 02:00 | 42394.0903 | 0 | 0 | 0 | 4.7 | 94.5 | 0 | 0.7 | 52.6 | 1.1 | 952 | 0 | 0
24.5903 | 2016-01-25 02:10 | 42394.0972 | 0 | 0 | 0 | 4.5 | 94.7 | 0 | 0 | 0 | 0 | 952.1 | 0 | 0
24.5972 | 2016-01-25 02:20 | 42394.1042 | 0 | 0 | 0 | 4.4 | 94.8 | 0 | 0 | 0 | 0 | 952.2 | 0 | 0
24.6042 | 2016-01-25 02:30 | 42394.1111 | 0 | 0 | 0 | 3.9 | 95.1 | 0 | 0 | 0 | 0 | 952.2 | 0 | 0
24.6111 | 2016-01-25 02:40 | 42394.1181 | 0 | 0 | 0 | 4.1 | 95.6 | 0 | 0 | 0 | 0 | 952.3 | 0 | 0
24.6181 | 2016-01-25 02:50 | 42394.125 | 0 | 0 | 0 | 4.1 | 95.8 | 0 | 0 | 0 | 0 | 952.2 | 0 | 0
24.625 | 2016-01-25 03:00 | 42394.1319 | 0 | 0 | 0 | 4.2 | 96.1 | 0 | 0 | 0 | 0 | 952.2 | 0 | 0
24.6319 | 2016-01-25 03:10 | 42394.1389 | 0 | 0 | 0 | 3.9 | 95.8 | 0 | 0 | 0 | 0 | 952.1 | 0 | 0
24.6389 | 2016-01-25 03:20 | 42394.1458 | 0 | 0 | 0 | 3.6 | 96.2 | 0 | 0 | 0 | 0 | 952.1 | 0 | 0
24.6458 | 2016-01-25 03:30 | 42394.1528 | 0 | 0 | 0 | 3.8 | 96.7 | 0 | 0 | 0 | 0 | 952 | 0 | 0
24.6528 | 2016-01-25 03:40 | 42394.1597 | 0 | 0 | 0 | 4.2 | 96.7 | 0 | 0 | 0 | 0 | 952 | 0 | 0
24.6597 | 2016-01-25 03:50 | 42394.1667 | 0 | 0 | 0 | 4.2 | 96.5 | 0 | 0 | 0 | 0 | 951.9 | 0 | 0
24.6667 | 2016-01-25 04:00 | 42394.1736 | 0 | 0 | 0 | 4 | 96.3 | 0 | 0 | 0 | 0 | 951.9 | 0 | 0
24.6736 | 2016-01-25 04:10 | 42394.1806 | 0 | 0 | 0 | 3.7 | 96.4 | 0 | 0 | 0 | 0 | 951.9 | 0 | 0
24.6806 | 2016-01-25 04:20 | 42394.1875 | 0 | 0 | 0 | 3.8 | 96.8 | 0 | 0 | 0 | 0 | 951.8 | 0 | 0
24.6875 | 2016-01-25 04:30 | 42394.1944 | 0 | 0 | 0 | 3.9 | 96.8 | 0 | 0 | 0 | 0 | 951.7 | 0 | 0
24.6944 | 2016-01-25 04:40 | 42394.2014 | 0 | 0 | 0 | 3.8 | 96.7 | 0 | 0 | 0 | 0 | 951.6 | 0 | 0
24.7014 | 2016-01-25 04:50 | 42394.2083 | 0 | 0 | 0 | 3.2 | 96.4 | 0.6 | 1.6 | 65 | 2.9 | 951.5 | 0 | 0
24.7083 | 2016-01-25 05:00 | 42394.2153 | 0 | 0 | 0 | 2.8 | 96.7 | 0.4 | 1.6 | 76.3 | 1.6 | 951.4 | 0 | 0
24.7153 | 2016-01-25 05:10 | 42394.2222 | 0 | 0 | 0 | 2.5 | 97 | 0 | 0.7 | 35.8 | 0.7 | 951.4 | 0 | 0
24.7222 | 2016-01-25 05:20 | 42394.2292 | 0 | 0 | 0 | 2.4 | 97.3 | 0 | 0.7 | 31.8 | 0 | 951.4 | 0 | 0
24.7292 | 2016-01-25 05:30 | 42394.2361 | 0 | 0 | 0 | 2.4 | 97.4 | 0.2 | 1.6 | 24.6 | 2.5 | 951.4 | 0 | 0
24.7361 | 2016-01-25 05:40 | 42394.2431 | 0 | 0 | 0 | 2.3 | 97.4 | 0 | 0.4 | 44.1 | 0 | 951.4 | 0 | 0
24.7431 | 2016-01-25 05:50 | 42394.25 | 0 | 0 | 0 | 2.3 | 97.4 | 0 | 1.1 | 25.2 | 0.6 | 951.4 | 0 | 0
24.75 | 2016-01-25 06:00 | 42394.2569 | 0 | 0 | 0 | 2.2 | 97.3 | 0 | 0 | 0 | 0 | 951.6 | 0 | 0
24.7569 | 2016-01-25 06:10 | 42394.2639 | 0 | 0 | 0 | 2.3 | 97.2 | 0 | 0 | 0 | 0 | 951.7 | 0 | 0
24.7639 | 2016-01-25 06:20 | 42394.2708 | 0 | 0 | 0 | 2.6 | 97 | 0.2 | 1.1 | 309.8 | 0 | 951.8 | 0 | 0
24.7708 | 2016-01-25 06:30 | 42394.2778 | 0 | 0 | 0 | 3 | 96.5 | 0.4 | 1.4 | 307.2 | 2.1 | 951.8 | 0 | 0
24.7778 | 2016-01-25 06:40 | 42394.2847 | 0 | 0 | 0 | 3.3 | 95 | 0.1 | 1.4 | 302 | 0 | 951.9 | 0 | 0
24.7847 | 2016-01-25 06:50 | 42394.2917 | 0 | 0 | 0 | 3.7 | 92.2 | 0 | 1.1 | 302 | 0 | 951.9 | 0 | 0
24.7917 | 2016-01-25 07:00 | 42394.2986 | 0.8 | 0 | 1.9 | 3.9 | 91 | 0.4 | 1.1 | 302.7 | 0 | 952 | 0 | 0
24.7986 | 2016-01-25 07:10 | 42394.3056 | 5.9 | 0 | 7.1 | 4 | 91.2 | 0.3 | 1.1 | 299.2 | 2 | 952 | 96.4317 | 0
24.8056 | 2016-01-25 07:20 | 42394.3125 | 15.4 | 4.8 | 15.8 | 3.8 | 92.4 | 0 | 0.7 | 294.6 | 0 | 952.1 | 14.171 | 0
24.8125 | 2016-01-25 07:30 | 42394.3194 | 30 | 20.3 | 27.9 | 3.7 | 92.5 | 0 | 0 | 0 | 0 | 952.1 | -8.0886 | 0
24.8194 | 2016-01-25 07:40 | 42394.3264 | 50.8 | 44.2 | 43.6 | 3.8 | 92.4 | 0 | 0 | 0 | 0 | 952.1 | -24.084 | 0
24.8264 | 2016-01-25 07:50 | 42394.3333 | 83.5 | 76.3 | 67.8 | 4 | 92.3 | 0 | 0 | 0 | 0 | 952.2 | -38.573 | 0
24.8333 | 2016-01-25 08:00 | 42394.3403 | 107.6 | 94.5 | 85 | 4.6 | 91.8 | 0 | 0 | 0 | 0 | 952.3 | -40.4562 | 0
24.8403 | 2016-01-25 08:10 | 42394.3472 | 108.6 | 96.5 | 83.3 | 4.9 | 90.6 | 0 | 0 | 0 | 0 | 952.3 | -31.4789 | 0
24.8472 | 2016-01-25 08:20 | 42394.3542 | 102.8 | 101.3 | 73.7 | 5 | 90.4 | 0 | 0 | 0 | 0 | 952.3 | -26.7475 | 0
24.8542 | 2016-01-25 08:30 | 42394.3611 | 142.2 | 167.5 | 91.2 | 5.2 | 90.4 | 0 | 2.4 | 352.3 | 0 | 952.3 | -31.6448 | 0
24.8611 | 2016-01-25 08:40 | 42394.3681 | 191.3 | 235.9 | 113.5 | 5.7 | 88.4 | 0 | 0 | 0 | 0 | 952.3 | -37.9204 | 0
24.8681 | 2016-01-25 08:50 | 42394.375 | 231.1 | 303.1 | 130.3 | 6.5 | 85.8 | 0 | 0 | 0 | 0 | 952.3 | -20.7068 | 0
24.875 | 2016-01-25 09:00 | 42394.3819 | 259.9 | 321.5 | 145.4 | 7 | 84.3 | 0 | 0 | 0 | 0 | 952.4 | -17.7123 | 0
24.8819 | 2016-01-25 09:10 | 42394.3889 | 297.2 | 323.3 | 173.3 | 8 | 81 | 0 | 0 | 0 | 0 | 952.4 | -18.1901 | 0
24.8889 | 2016-01-25 09:20 | 42394.3958 | 271.7 | 264.2 | 162.2 | 8.9 | 77.3 | 0 | 0 | 0 | 0 | 952.4 | -18.6927 | 0
24.8958 | 2016-01-25 09:30 | 42394.4028 | 344.6 | 354 | 189.9 | 8.8 | 78.8 | 0.2 | 1.1 | 89.2 | 0.4 | 952.5 | -23.0844 | 0
24.9028 | 2016-01-25 09:40 | 42394.4097 | 350.2 | 324 | 199 | 8.4 | 81 | 0.6 | 1.6 | 146.8 | 17.5 | 952.6 | -25.7444 | 0
24.9097 | 2016-01-25 09:50 | 42394.4167 | 321.2 | 228.6 | 206.5 | 8.9 | 79 | 0.6 | 1.6 | 173.2 | 8.1 | 952.7 | -24.4804 | 0
24.9167 | 2016-01-25 10:00 | 42394.4236 | 332.2 | 200.2 | 226 | 9.1 | 78.7 | 0.3 | 1.6 | 203.3 | 4.4 | 952.7 | -24.3651 | 0
24.9236 | 2016-01-25 10:10 | 42394.4306 | 298.5 | 141.7 | 217.9 | 9.7 | 75.7 | 0.1 | 1.1 | 196.6 | 0.8 | 952.7 | -22.3304 | 0
24.9306 | 2016-01-25 10:20 | 42394.4375 | 334.3 | 151.1 | 246.7 | 9.9 | 75.6 | 0.4 | 1.9 | 176.3 | 4.6 | 952.7 | -21.1527 | 0
24.9375 | 2016-01-25 10:30 | 42394.4444 | 257.8 | 85.9 | 202.9 | 9.8 | 76.5 | 0.2 | 1.4 | 181.2 | 2.6 | 952.7 | -18.7851 | 0
24.9444 | 2016-01-25 10:40 | 42394.4514 | 481.3 | 375.2 | 264.4 | 10.1 | 78 | 1.3 | 2.4 | 179.6 | 10.5 | 952.7 | -27.238 | 0
24.9514 | 2016-01-25 10:50 | 42394.4583 | 422 | 301.2 | 242.4 | 10.6 | 77.7 | 1.2 | 2.6 | 175.5 | 10.5 | 952.6 | -24.0843 | 0
24.9583 | 2016-01-25 11:00 | 42394.4653 | 454.5 | 369 | 230.9 | 10.7 | 77.2 | 0.6 | 1.9 | 195.9 | 10.8 | 952.4 | -27.5186 | 0
24.9653 | 2016-01-25 11:10 | 42394.4722 | 551.4 | 502.8 | 245 | 11 | 74.7 | 0.6 | 2.1 | 168.4 | 11.7 | 952.3 | -30.7486 | 0
24.9722 | 2016-01-25 11:20 | 42394.4792 | 559.5 | 517.9 | 239.4 | 11.7 | 70.6 | 0.3 | 1.9 | 162.2 | 8.8 | 952.2 | -30.9747 | 0
24.9792 | 2016-01-25 11:30 | 42394.4861 | 578.1 | 516.8 | 254.8 | 11.7 | 68.2 | 0.9 | 2.1 | 158.4 | 19.8 | 952 | -30.5475 | 0
24.9861 | 2016-01-25 11:40 | 42394.4931 | 570.7 | 499.7 | 254 | 12.5 | 65.5 | 0.3 | 2.1 | 168.3 | 12.4 | 951.9 | -31.0762 | 0
24.9931 | 2016-01-25 11:50 | 42394.5 | 503.9 | 421.3 | 232.8 | 13.1 | 62 | 0.4 | 2.4 | 124.3 | 4.4 | 951.6 | -29.6299 | 0
25 | 2016-01-25 12:00 | 42394.5069 | 455.7 | 368.2 | 216.1 | 12.7 | 62 | 0.4 | 2.4 | 116.5 | 12 | 951.3 | -28.3276 | 0
25.0069 | 2016-01-25 12:10 | 42394.5139 | 470.8 | 359.3 | 235.9 | 12.8 | 62 | 1 | 2.1 | 135.6 | 11.5 | 951.1 | -28.4543 | 0
25.0139 | 2016-01-25 12:20 | 42394.5208 | 530 | 423.5 | 255.2 | 12.8 | 62.9 | 1.3 | 2.4 | 163.6 | 15.1 | 951 | -30.0767 | 0
25.0208 | 2016-01-25 12:30 | 42394.5278 | 557.7 | 485.9 | 245.1 | 13.6 | 59.9 | 0.3 | 1.9 | 192.3 | 4.4 | 950.9 | -31.2984 | 0
25.0278 | 2016-01-25 12:40 | 42394.5347 | 582.6 | 536.7 | 239.7 | 13.8 | 58.1 | 0.7 | 2.6 | 197.2 | 27.7 | 950.7 | -33.3965 | 0
25.0347 | 2016-01-25 12:50 | 42394.5417 | 567 | 544.8 | 222.1 | 14 | 57.6 | 0.7 | 2.6 | 150.3 | 9.9 | 950.4 | -32.8668 | 0
25.0417 | 2016-01-25 13:00 | 42394.5486 | 544.3 | 541.9 | 204.2 | 14.6 | 54.8 | 0.3 | 1.6 | 180.6 | 22.3 | 950.2 | -33.4117 | 0
25.0486 | 2016-01-25 13:10 | 42394.5556 | 531.2 | 539.5 | 196.5 | 14.5 | 54.2 | 1 | 2.1 | 164.9 | 11.2 | 950 | -33.8207 | 0
25.0556 | 2016-01-25 13:20 | 42394.5625 | 519.5 | 535.6 | 191.9 | 14.8 | 53 | 0.7 | 2.4 | 187.3 | 11.3 | 949.8 | -34.1664 | 0
25.0625 | 2016-01-25 13:30 | 42394.5694 | 496.2 | 503.7 | 193.1 | 14.9 | 53 | 1.1 | 2.4 | 184.7 | 20 | 949.7 | -33.0291 | 0
25.0694 | 2016-01-25 13:40 | 42394.5764 | 470.9 | 477.8 | 188.4 | 14.9 | 52.9 | 1.1 | 2.6 | 135.6 | 27.5 | 949.5 | -33.0086 | 0
25.0764 | 2016-01-25 13:50 | 42394.5833 | 485.6 | 516.5 | 189 | 14.9 | 52.4 | 1.7 | 2.9 | 158 | 19.4 | 949.4 | -32.7813 | 0
25.0833 | 2016-01-25 14:00 | 42394.5903 | 467.1 | 513.1 | 180.1 | 15 | 52.9 | 1.5 | 2.6 | 158 | 19 | 949.3 | -33.0024 | 0
25.0903 | 2016-01-25 14:10 | 42394.5972 | 438 | 484.6 | 174.6 | 15.1 | 53.3 | 1.5 | 2.6 | 157.1 | 11.3 | 949.1 | -32.1085 | 0
25.0972 | 2016-01-25 14:20 | 42394.6042 | 413.8 | 454.7 | 173.9 | 15.1 | 53.7 | 1.2 | 2.6 | 159.7 | 10.1 | 949.1 | -32.2317 | 0
25.1042 | 2016-01-25 14:30 | 42394.6111 | 392.6 | 436.9 | 169.8 | 15.5 | 52.3 | 0.8 | 2.4 | 157.2 | 12.3 | 948.9 | -32.8353 | 0
25.1111 | 2016-01-25 14:40 | 42394.6181 | 369.7 | 417.9 | 163.8 | 15.3 | 55 | 1.4 | 3.4 | 145.7 | 9.6 | 948.8 | -34.9254 | 0
25.1181 | 2016-01-25 14:50 | 42394.625 | 348.7 | 408.1 | 157.8 | 15.2 | 57.6 | 1.4 | 2.6 | 157.2 | 16.6 | 948.7 | -31.8768 | 0
25.125 | 2016-01-25 15:00 | 42394.6319 | 313.3 | 367.2 | 149.6 | 15.1 | 57.2 | 1.4 | 2.9 | 171 | 8.5 | 948.6 | -30.2188 | 0
25.1319 | 2016-01-25 15:10 | 42394.6389 | 301.1 | 368.3 | 145.8 | 15.3 | 57.1 | 0.8 | 2.4 | 170.1 | 11 | 948.5 | -31.1266 | 0
25.1389 | 2016-01-25 15:20 | 42394.6458 | 272.6 | 354 | 133.3 | 15.1 | 57.6 | 0.8 | 1.9 | 163.1 | 8.6 | 948.4 | -28.0298 | 1
25.1458 | 2016-01-25 15:30 | 42394.6528 | 247.3 | 338.6 | 123.2 | 15.1 | 57.7 | 0.7 | 1.9 | 162.6 | 14.7 | 948.4 | -27.0171 | 0
25.1528 | 2016-01-25 15:40 | 42394.6597 | 217.4 | 298 | 115.7 | 15.1 | 58 | 0.9 | 2.4 | 157.3 | 9.5 | 948.3 | -26.6681 | 0
25.1597 | 2016-01-25 15:50 | 42394.6667 | 188.5 | 263.9 | 105.8 | 14.7 | 59.8 | 0.9 | 2.4 | 143.8 | 7.4 | 948.3 | -25.1232 | 0
25.1667 | 2016-01-25 16:00 | 42394.6736 | 162.1 | 230.8 | 96.1 | 14.6 | 60.6 | 1.5 | 2.6 | 132.4 | 11.5 | 948.2 | -24.8552 | 0
25.1736 | 2016-01-25 16:10 | 42394.6806 | 109.5 | 131.3 | 74.1 | 14.3 | 61.5 | 1.4 | 2.1 | 148.1 | 5.5 | 948.2 | -23.0306 | 0
25.1806 | 2016-01-25 16:20 | 42394.6875 | 88.6 | 69.5 | 69.5 | 14.3 | 62.5 | 1.3 | 2.1 | 180.9 | 7.9 | 948.6 | -26.07 | 0
25.1875 | 2016-01-25 16:30 | 42394.6944 | 71 | 3.1 | 66.3 | 14 | 63.8 | 1 | 2.9 | 196.8 | 5.9 | 948.4 | -24.6018 | 0
25.1944 | 2016-01-25 16:40 | 42394.7014 | 39.6 | 0 | 36.1 | 13.6 | 65.2 | 0.2 | 1.4 | 207 | 0.7 | 948.5 | -25.1978 | 0
25.2014 | 2016-01-25 16:50 | 42394.7083 | 17.6 | 0 | 15.1 | 13.2 | 66.7 | 0.9 | 2.9 | 207.4 | 9.6 | 948.5 | -23.2164 | 0
25.2083 | 2016-01-25 17:00 | 42394.7153 | 10.8 | 0 | 9 | 12.8 | 68 | 0.7 | 2.1 | 225.8 | 7.1 | 948.8 | -23.6232 | 0
25.2153 | 2016-01-25 17:10 | 42394.7222 | 8.3 | 0 | 6.9 | 12.6 | 68.8 | 0.9 | 2.4 | 244.3 | 7.8 | 948.9 | -31.2263 | 0
25.2222 | 2016-01-25 17:20 | 42394.7292 | 4.1 | 0 | 3.1 | 12.4 | 69 | 0.6 | 1.9 | 238.6 | 8.6 | 948.9 | -69.5355 | 0
25.2292 | 2016-01-25 17:30 | 42394.7361 | 0 | 0 | 0 | 12.1 | 70.5 | 0 | 0 | 0 | 0 | 948.7 | 0 | 0
25.2361 | 2016-01-25 17:40 | 42394.7431 | 0 | 0 | 0 | 11.8 | 72.6 | 0 | 0 | 0 | 0 | 948.6 | 0 | 0
25.2431 | 2016-01-25 17:50 | 42394.75 | 0 | 0 | 0 | 11.4 | 73.8 | 0.4 | 1.6 | 266.7 | 2.7 | 948.9 | 0 | 0
25.25 | 2016-01-25 18:00 | 42394.7569 | 0 | 0 | 0 | 11.3 | 71.7 | 0.1 | 1.1 | 269.3 | 0 | 949 | 0 | 0
25.2569 | 2016-01-25 18:10 | 42394.7639 | 0 | 0 | 0 | 11 | 73.2 | 0 | 0 | 0 | 0 | 948.9 | 0 | 0
25.2639 | 2016-01-25 18:20 | 42394.7708 | 0 | 0 | 0 | 10.8 | 75.6 | 0 | 0 | 0 | 0 | 949 | 0 | 0
25.2708 | 2016-01-25 18:30 | 42394.7778 | 0 | 0 | 0 | 10.4 | 77 | 0 | 0 | 0 | 0 | 949 | 0 | 0
25.2778 | 2016-01-25 18:40 | 42394.7847 | 0 | 0 | 0 | 10.4 | 77 | 0 | 0 | 0 | 0 | 948.9 | 0 | 0
25.2847 | 2016-01-25 18:50 | 42394.7917 | 0 | 0 | 0 | 10 | 78.5 | 0 | 0 | 0 | 0 | 949 | 0 | 0
25.2917 | 2016-01-25 19:00 | 42394.7986 | 0 | 0 | 0 | 9.9 | 79.6 | 0 | 0 | 0 | 0 | 949.2 | 0 | 0
25.2986 | 2016-01-25 19:10 | 42394.8056 | 0 | 0 | 0 | 9.7 | 79.5 | 0 | 0 | 0 | 0 | 949.2 | 0 | 0
25.3056 | 2016-01-25 19:20 | 42394.8125 | 0 | 0 | 0 | 9.5 | 80 | 0.2 | 1.1 | 6 | 3.8 | 949.2 | 0 | 0
25.3125 | 2016-01-25 19:30 | 42394.8194 | 0 | 0 | 0 | 9.6 | 80.2 | 0 | 0 | 0 | 0 | 949.4 | 0 | 0
25.3194 | 2016-01-25 19:40 | 42394.8264 | 0 | 0 | 0 | 9.9 | 79.3 | 0 | 0 | 0 | 0 | 949.6 | 0 | 0
25.3264 | 2016-01-25 19:50 | 42394.8333 | 0 | 0 | 0 | 9.6 | 80.8 | 0 | 0 | 0 | 0 | 949.6 | 0 | 0
25.3333 | 2016-01-25 20:00 | 42394.8403 | 0 | 0 | 0 | 9.8 | 80.9 | 0 | 0.7 | 12.3 | 1.3 | 949.6 | 0 | 0
25.3403 | 2016-01-25 20:10 | 42394.8472 | 0 | 0 | 0 | 9.5 | 81.5 | 0.2 | 1.1 | 4.4 | 2 | 949.7 | 0 | 0
25.3472 | 2016-01-25 20:20 | 42394.8542 | 0 | 0 | 0 | 9.2 | 82.1 | 0 | 0.7 | 1.9 | 0 | 949.6 | 0 | 0
25.3542 | 2016-01-25 20:30 | 42394.8611 | 0 | 0 | 0 | 9.5 | 79.9 | 0 | 0 | 0 | 0 | 949.6 | 0 | 0
25.3611 | 2016-01-25 20:40 | 42394.8681 | 0 | 0 | 0 | 9.5 | 81.3 | 0 | 0 | 0 | 0 | 949.8 | 0 | 0
25.3681 | 2016-01-25 20:50 | 42394.875 | 0 | 0 | 0 | 9.2 | 83.1 | 0.1 | 1.1 | 56.9 | 1.2 | 949.9 | 0 | 0
25.375 | 2016-01-25 21:00 | 42394.8819 | 0 | 0 | 0 | 9.1 | 82 | 0 | 0 | 0 | 0 | 950.1 | 0 | 0
25.3819 | 2016-01-25 21:10 | 42394.8889 | 0 | 0 | 0 | 8.9 | 83.7 | 0 | 0 | 0 | 0 | 950.1 | 0 | 0
25.3889 | 2016-01-25 21:20 | 42394.8958 | 0 | 0 | 0 | 8.9 | 82.6 | 0 | 0 | 0 | 0 | 950.1 | 0 | 0
25.3958 | 2016-01-25 21:30 | 42394.9028 | 0 | 0 | 0 | 9.1 | 81.9 | 0 | 0 | 0 | 0 | 950.1 | 0 | 0
25.4028 | 2016-01-25 21:40 | 42394.9097 | 0 | 0 | 0 | 8.9 | 82.3 | 0 | 0 | 0 | 0 | 950.1 | 0 | 0
25.4097 | 2016-01-25 21:50 | 42394.9167 | 0 | 0 | 0 | 9 | 82.9 | 0 | 0 | 0 | 0 | 950.3 | 0 | 0
25.4167 | 2016-01-25 22:00 | 42394.9236 | 0 | 0 | 0 | 8.9 | 84.8 | 0 | 0 | 0 | 0 | 950.3 | 0 | 0
25.4236 | 2016-01-25 22:10 | 42394.9306 | 0 | 0 | 0 | 9 | 83.7 | 0 | 0 | 0 | 0 | 950.1 | 0 | 0
25.4306 | 2016-01-25 22:20 | 42394.9375 | 0 | 0 | 0 | 8.9 | 84.4 | 0 | 0.7 | 100 | 0 | 950.1 | 0 | 0
25.4375 | 2016-01-25 22:30 | 42394.9444 | 0 | 0 | 0 | 8.5 | 85.7 | 0 | 0 | 0 | 0 | 950.1 | 0 | 0
25.4444 | 2016-01-25 22:40 | 42394.9514 | 0 | 0 | 0 | 8.7 | 84.8 | 0.1 | 1.4 | 33.6 | 1.7 | 950.1 | 0 | 0
25.4514 | 2016-01-25 22:50 | 42394.9583 | 0 | 0 | 0 | 8.5 | 84 | 0.3 | 1.6 | 21.8 | 6.7 | 950 | 0 | 0
25.4583 | 2016-01-25 23:00 | 42394.9653 | 0 | 0 | 0 | 8.4 | 84.4 | 0 | 0 | 0 | 0 | 950.1 | 0 | 0
25.4653 | 2016-01-25 23:10 | 42394.9722 | 0 | 0 | 0 | 8.2 | 84.9 | 0 | 0.7 | 31.4 | 0 | 950.3 | 0 | 0
25.4722 | 2016-01-25 23:20 | 42394.9792 | 0 | 0 | 0 | 8.2 | 85.7 | 0.1 | 1.4 | 26.1 | 1 | 950.3 | 0 | 0
25.4792 | 2016-01-25 23:30 | 42394.9861 | 0 | 0 | 0 | 8.1 | 86.5 | 0.5 | 2.1 | 24 | 6.7 | 950.3 | 0 | 0
25.4861 | 2016-01-25 23:40 | 42394.9931 | 0 | 0 | 0 | 8 | 87.4 | 0.3 | 1.9 | 24.1 | 3.3 | 950.3 | 0 | 0
25.4931 | 2016-01-25 23:50 | 42395 | 0 | 0 | 0 | 7.9 | 88.3 | 0.1 | 1.6 | 25.9 | 3.8 | 950.3 | 0 | 0
25.5 | 2016-01-26 | 42395.0069 | 0 | 0 | 0 | 8 | 88.6 | 0 | 0.7 | 20 | 0 | 950.3 | 0 | 0
25.5069 | 2016-01-26 00:10 | 42395.0139 | 0 | 0 | 0 | 8 | 88.8 | 0.1 | 1.6 | 55.4 | 7 | 950.4 | 0 | 0
25.5139 | 2016-01-26 00:20 | 42395.0208 | 0 | 0 | 0 | 8 | 87.7 | 0.1 | 1.6 | 29.5 | 2.4 | 950.4 | 0 | 0
25.5208 | 2016-01-26 00:30 | 42395.0278 | 0 | 0 | 0 | 7.9 | 87.4 | 0.3 | 2.6 | 41 | 6.5 | 950.4 | 0 | 0
25.5278 | 2016-01-26 00:40 | 42395.0347 | 0 | 0 | 0 | 8 | 86.6 | 0.2 | 1.9 | 63.2 | 8.2 | 950.3 | 0 | 0
25.5347 | 2016-01-26 00:50 | 42395.0417 | 0 | 0 | 0 | 8 | 85.2 | 0.2 | 1.6 | 82.3 | 5 | 950.3 | 0 | 0
25.5417 | 2016-01-26 01:00 | 42395.0486 | 0 | 0 | 0 | 8 | 85 | 1.1 | 3.1 | 85.9 | 7.6 | 950.2 | 0 | 0
25.5486 | 2016-01-26 01:10 | 42395.0556 | 0 | 0 | 0 | 8 | 84.5 | 0.1 | 1.1 | 90.9 | 1.7 | 950.3 | 0 | 0
25.5556 | 2016-01-26 01:20 | 42395.0625 | 0 | 0 | 0 | 8 | 84.7 | 0.6 | 1.9 | 103.8 | 0.1 | 950.2 | 0 | 0
25.5625 | 2016-01-26 01:30 | 42395.0694 | 0 | 0 | 0 | 7.8 | 85.8 | 0.2 | 1.4 | 23.3 | 5 | 950.3 | 0 | 0
25.5694 | 2016-01-26 01:40 | 42395.0764 | 0 | 0 | 0 | 7.8 | 85.4 | 0 | 0 | 0 | 0 | 950.3 | 0 | 0
25.5764 | 2016-01-26 01:50 | 42395.0833 | 0 | 0 | 0 | 7.8 | 85.5 | 0 | 0 | 0 | 0 | 950.3 | 0 | 0
25.5833 | 2016-01-26 02:00 | 42395.0903 | 0 | 0 | 0 | 7.6 | 86.1 | 0 | 0 | 0 | 0 | 950.3 | 0 | 0
25.5903 | 2016-01-26 02:10 | 42395.0972 | 0 | 0 | 0 | 7.5 | 87 | 0 | 0 | 0 | 0 | 950.2 | 0 | 0
25.5972 | 2016-01-26 02:20 | 42395.1042 | 0 | 0 | 0 | 7.5 | 87.8 | 0 | 0 | 0 | 0 | 950.1 | 0 | 0
25.6042 | 2016-01-26 02:30 | 42395.1111 | 0 | 0 | 0 | 7.5 | 87.5 | 0 | 0 | 0 | 0 | 950 | 0 | 0
25.6111 | 2016-01-26 02:40 | 42395.1181 | 0 | 0 | 0 | 7.6 | 87.3 | 0 | 0 | 0 | 0 | 949.9 | 0 | 0
25.6181 | 2016-01-26 02:50 | 42395.125 | 0 | 0 | 0 | 7.6 | 88.2 | 0 | 0 | 0 | 0 | 949.8 | 0 | 0
25.625 | 2016-01-26 03:00 | 42395.1319 | 0 | 0 | 0 | 7.4 | 88.4 | 0 | 0 | 0 | 0 | 949.6 | 0 | 0
25.6319 | 2016-01-26 03:10 | 42395.1389 | 0 | 0 | 0 | 7.4 | 88.4 | 0 | 0 | 0 | 0 | 949.5 | 0 | 0
25.6389 | 2016-01-26 03:20 | 42395.1458 | 0 | 0 | 0 | 7.3 | 88.7 | 0.4 | 1.6 | 342.3 | 0 | 949.5 | 0 | 0
25.6458 | 2016-01-26 03:30 | 42395.1528 | 0 | 0 | 0 | 7.2 | 89.3 | 1.1 | 1.9 | 350.8 | 7.4 | 949.3 | 0 | 0
25.6528 | 2016-01-26 03:40 | 42395.1597 | 0 | 0 | 0 | 7.4 | 88.6 | 0.4 | 1.9 | 9.3 | 9 | 949.1 | 0 | 0
25.6597 | 2016-01-26 03:50 | 42395.1667 | 0 | 0 | 0 | 7.7 | 88.1 | 0.1 | 1.1 | 52.4 | 3.3 | 948.8 | 0 | 0
25.6667 | 2016-01-26 04:00 | 42395.1736 | 0 | 0 | 0 | 7.7 | 87.7 | 0 | 1.1 | 38.5 | 0 | 948.7 | 0 | 0
25.6736 | 2016-01-26 04:10 | 42395.1806 | 0 | 0 | 0 | 7.7 | 87.7 | 0.3 | 1.9 | 19 | 4.5 | 948.5 | 0 | 0
25.6806 | 2016-01-26 04:20 | 42395.1875 | 0 | 0 | 0 | 7.7 | 87.9 | 0.2 | 2.1 | 57.4 | 5.4 | 948.5 | 0 | 0
25.6875 | 2016-01-26 04:30 | 42395.1944 | 0 | 0 | 0 | 7.7 | 88 | 0.1 | 1.1 | 51.1 | 3.5 | 948.5 | 0 | 0
25.6944 | 2016-01-26 04:40 | 42395.2014 | 0 | 0 | 0 | 7.6 | 88.1 | 0 | 1.1 | 54.1 | 2.5 | 948.5 | 0 | 0
25.7014 | 2016-01-26 04:50 | 42395.2083 | 0 | 0 | 0 | 7.5 | 88.6 | 0 | 0.7 | 49 | 0.9 | 948.5 | 0 | 0
25.7083 | 2016-01-26 05:00 | 42395.2153 | 0 | 0 | 0 | 7.5 | 88.8 | 0 | 0 | 0 | 0 | 948.6 | 0 | 0
25.7153 | 2016-01-26 05:10 | 42395.2222 | 0 | 0 | 0 | 7.5 | 88.9 | 0 | 0 | 0 | 0 | 948.7 | 0 | 0
25.7222 | 2016-01-26 05:20 | 42395.2292 | 0 | 0 | 0 | 7.3 | 89.4 | 0 | 0 | 0 | 0 | 948.7 | 0 | 0
25.7292 | 2016-01-26 05:30 | 42395.2361 | 0 | 0 | 0 | 7.2 | 90.1 | 0.9 | 2.4 | 294.1 | 6.4 | 948.8 | 0 | 0
25.7361 | 2016-01-26 05:40 | 42395.2431 | 0 | 0 | 0 | 7.2 | 89.9 | 0.6 | 1.6 | 297.2 | 9.7 | 948.9 | 0 | 0
25.7431 | 2016-01-26 05:50 | 42395.25 | 0 | 0 | 0 | 7.4 | 89.3 | 0.7 | 1.9 | 268.5 | 33.9 | 948.8 | 0 | 0
25.75 | 2016-01-26 06:00 | 42395.2569 | 0 | 0 | 0 | 7.6 | 88.7 | 2.1 | 3.9 | 225.9 | 18.1 | 949.2 | 0 | 0
25.7569 | 2016-01-26 06:10 | 42395.2639 | 0 | 0 | 0 | 7.7 | 88 | 2.8 | 4.6 | 235.7 | 17.9 | 949.3 | 0 | 0
25.7639 | 2016-01-26 06:20 | 42395.2708 | 0 | 0 | 0 | 7.6 | 88.5 | 2.8 | 5.1 | 242.3 | 19.8 | 949.5 | 0 | 0
25.7708 | 2016-01-26 06:30 | 42395.2778 | 0 | 0 | 0 | 7.5 | 89.1 | 2.4 | 5.1 | 244 | 18.7 | 949.7 | 0 | 0
25.7778 | 2016-01-26 06:40 | 42395.2847 | 0 | 0 | 0 | 7.6 | 88.7 | 2.4 | 3.9 | 259.4 | 16 | 949.7 | 0 | 0
25.7847 | 2016-01-26 06:50 | 42395.2917 | 0 | 0 | 0 | 7.6 | 88.5 | 1.9 | 3.4 | 265.1 | 12.6 | 949.8 | 0 | 0
25.7917 | 2016-01-26 07:00 | 42395.2986 | 0 | 0 | 0 | 7.4 | 88.7 | 2.4 | 4.4 | 273.8 | 14.7 | 949.9 | 0 | 0
25.7986 | 2016-01-26 07:10 | 42395.3056 | 0 | 0 | 0.5 | 7.3 | 89.3 | 1 | 2.6 | 304.9 | 14.8 | 950.1 | 36.0412 | 0
25.8056 | 2016-01-26 07:20 | 42395.3125 | 3.4 | 0 | 3.7 | 7.3 | 89.3 | 0.8 | 3.1 | 275.3 | 8.2 | 950.1 | 6.7695 | 0
25.8125 | 2016-01-26 07:30 | 42395.3194 | 8.3 | 0 | 8.3 | 7.4 | 89.2 | 0 | 0 | 0 | 0 | 950.2 | 0 | 0
25.8194 | 2016-01-26 07:40 | 42395.3264 | 11.5 | 0 | 11.5 | 7.4 | 89.2 | 0 | 0 | 0 | 0 | 950.3 | 0 | 0
25.8264 | 2016-01-26 07:50 | 42395.3333 | 11.2 | 0 | 11.5 | 7.5 | 89.3 | 0.2 | 1.9 | 312.8 | 2.2 | 950.4 | 2.1644 | 0
25.8333 | 2016-01-26 08:00 | 42395.3403 | 24.8 | 0 | 25 | 7.5 | 89 | 0.7 | 2.1 | 343.1 | 22.6 | 950.5 | 1.1801 | 0
25.8403 | 2016-01-26 08:10 | 42395.3472 | 30 | 0 | 29.7 | 7.7 | 87.8 | 0.4 | 2.4 | 319.2 | 7.8 | 950.8 | -1.5017 | 0
25.8472 | 2016-01-26 08:20 | 42395.3542 | 28.3 | 0 | 28.1 | 7.7 | 88 | 0.3 | 1.9 | 358.8 | 11.9 | 951 | -0.87182 | 0
25.8542 | 2016-01-26 08:30 | 42395.3611 | 35.9 | 0 | 36.7 | 7.7 | 88.3 | 0 | 0 | 0 | 0 | 951.2 | 3.0971 | 0
25.8611 | 2016-01-26 08:40 | 42395.3681 | 36 | 0 | 35.7 | 7.8 | 87.9 | 0.4 | 2.1 | 328.9 | 11.3 | 951.2 | -1.0475 | 0
25.8681 | 2016-01-26 08:50 | 42395.375 | 58.2 | 0 | 57.4 | 8 | 87.2 | 0.4 | 1.6 | 36.4 | 7 | 951.3 | -2.5507 | 0
25.875 | 2016-01-26 09:00 | 42395.3819 | 72.3 | 0 | 71.4 | 8.2 | 86.4 | 0.8 | 2.9 | 19 | 34.9 | 951.4 | -2.6474 | 0
25.8819 | 2016-01-26 09:10 | 42395.3889 | 81.9 | 0 | 80.7 | 8.3 | 86.3 | 0.2 | 1.6 | 72 | 11.1 | 951.6 | -3.285 | 0
25.8889 | 2016-01-26 09:20 | 42395.3958 | 85.7 | 0 | 84.2 | 8.5 | 85.1 | 0.7 | 2.6 | 32.9 | 16.1 | 951.6 | -3.85 | 0
25.8958 | 2016-01-26 09:30 | 42395.4028 | 89.6 | 0 | 88 | 8.7 | 85 | 0.2 | 1.4 | 359.6 | 5.4 | 951.7 | -3.8755 | 0
25.9028 | 2016-01-26 09:40 | 42395.4097 | 114 | 0 | 111.7 | 8.9 | 84.4 | 0.4 | 2.1 | 104.8 | 0.7 | 951.9 | -5.2877 | 0
25.9097 | 2016-01-26 09:50 | 42395.4167 | 160.6 | 0 | 157.4 | 9.2 | 83.6 | 0.6 | 2.4 | 41.1 | 28.5 | 951.9 | -7.0186 | 0
25.9167 | 2016-01-26 10:00 | 42395.4236 | 175.1 | 0 | 171.8 | 9.7 | 81.5 | 1.4 | 2.4 | 348.2 | 31.4 | 951.9 | -6.9373 | 0
25.9236 | 2016-01-26 10:10 | 42395.4306 | 145.9 | 0 | 143 | 10.2 | 78.7 | 0.4 | 2.9 | 18.5 | 9.4 | 952.1 | -5.868 | 0
25.9306 | 2016-01-26 10:20 | 42395.4375 | 145.5 | 0 | 142.3 | 10.5 | 75.2 | 0.1 | 2.4 | 342.8 | 3.2 | 952.2 | -6.2568 | 0
25.9375 | 2016-01-26 10:30 | 42395.4444 | 159.8 | 0 | 156.5 | 10.7 | 76.1 | 2.1 | 3.4 | 343.7 | 10.2 | 952.1 | -6.2575 | 0
25.9444 | 2016-01-26 10:40 | 42395.4514 | 110.8 | 0 | 108.1 | 10.6 | 77.5 | 2.4 | 3.9 | 335.6 | 8.3 | 952.1 | -4.9819 | 0
25.9514 | 2016-01-26 10:50 | 42395.4583 | 104.3 | 0 | 101.7 | 10.4 | 78 | 1.9 | 4.4 | 328.4 | 26.4 | 951.9 | -4.6832 | 0
25.9583 | 2016-01-26 11:00 | 42395.4653 | 106.1 | 0 | 103.6 | 10.5 | 76.3 | 1.5 | 3.4 | 291.7 | 25.2 | 951.8 | -4.4091 | 0
25.9653 | 2016-01-26 11:10 | 42395.4722 | 102.9 | 0 | 100.7 | 10.8 | 75.7 | 2 | 4.1 | 187.4 | 21.3 | 951.8 | -3.8101 | 0
25.9722 | 2016-01-26 11:20 | 42395.4792 | 91.5 | 0 | 89.4 | 10.9 | 74.5 | 1.6 | 3.4 | 186 | 23.4 | 951.9 | -3.5813 | 0
25.9792 | 2016-01-26 11:30 | 42395.4861 | 82 | 0 | 80 | 10.8 | 77.2 | 1.1 | 3.4 | 203.8 | 18.4 | 951.8 | -3.3675 | 0
25.9861 | 2016-01-26 11:40 | 42395.4931 | 96.7 | 0 | 94.2 | 10.6 | 78.6 | 0.9 | 2.4 | 203.3 | 10.9 | 951.6 | -4.167 | 0
25.9931 | 2016-01-26 11:50 | 42395.5 | 103.7 | 0 | 101.6 | 10.6 | 79.1 | 1.5 | 2.9 | 218.4 | 21.8 | 951.5 | -3.4738 | 0
26 | 2016-01-26 12:00 | 42395.5069 | 138.3 | 0 | 135.1 | 10.5 | 79.9 | 1.1 | 2.6 | 230.1 | 9 | 951.4 | -5.2665 | 0
26.0069 | 2016-01-26 12:10 | 42395.5139 | 177.7 | 0.8 | 173.6 | 10.8 | 78.1 | 1.5 | 2.6 | 272.4 | 23.9 | 951.1 | -5.9302 | 0
26.0139 | 2016-01-26 12:20 | 42395.5208 | 168.9 | 0 | 165.9 | 11.4 | 74.7 | 2 | 4.9 | 317.9 | 32.8 | 951 | -4.9238 | 0
26.0208 | 2016-01-26 12:30 | 42395.5278 | 154 | 0 | 151.4 | 11.4 | 72.2 | 3.2 | 5.1 | 332.9 | 16.3 | 950.9 | -4.2772 | 0
26.0278 | 2016-01-26 12:40 | 42395.5347 | 184.4 | 0.5 | 181.2 | 11.5 | 71.8 | 2.9 | 4.6 | 332.1 | 17.4 | 950.7 | -4.7895 | 0
26.0347 | 2016-01-26 12:50 | 42395.5417 | 234 | 0.5 | 229.9 | 11.8 | 71.8 | 2.4 | 4.1 | 336.1 | 20 | 950.6 | -6.3267 | 0
26.0417 | 2016-01-26 13:00 | 42395.5486 | 183.5 | 0 | 179.9 | 12.4 | 68.9 | 2.4 | 3.9 | 356.1 | 24.1 | 950.5 | -6.0534 | 0
26.0486 | 2016-01-26 13:10 | 42395.5556 | 217.9 | 17.6 | 203.1 | 12.6 | 67.6 | 1.6 | 3.1 | 13.2 | 15.4 | 950.3 | -7.5972 | 0
26.0556 | 2016-01-26 13:20 | 42395.5625 | 274.2 | 16.5 | 259.7 | 13.3 | 64.8 | 1.7 | 3.6 | 15.6 | 12.5 | 950 | -8.5619 | 0
26.0625 | 2016-01-26 13:30 | 42395.5694 | 180.9 | 0.6 | 177 | 13.6 | 62 | 2.4 | 4.4 | 14.7 | 17.8 | 949.9 | -6.2622 | 0
26.0694 | 2016-01-26 13:40 | 42395.5764 | 133.8 | 0.5 | 131.4 | 13.7 | 59.4 | 2.6 | 4.9 | 16.1 | 15.7 | 949.8 | -3.8113 | 0
26.0764 | 2016-01-26 13:50 | 42395.5833 | 132.8 | 0.8 | 130.2 | 13.9 | 55.1 | 2.7 | 5.9 | 15 | 16.9 | 949.7 | -3.9828 | 0
26.0833 | 2016-01-26 14:00 | 42395.5903 | 186.9 | 4.2 | 181.8 | 14.3 | 50 | 2.7 | 4.6 | 18.6 | 19.9 | 949.6 | -5.4373 | 0
26.0903 | 2016-01-26 14:10 | 42395.5972 | 310.9 | 81.7 | 264.2 | 14.8 | 47.9 | 2.2 | 4.9 | 31.2 | 23.9 | 949.6 | -9.2584 | 0
26.0972 | 2016-01-26 14:20 | 42395.6042 | 563.5 | 501.4 | 303.3 | 15.9 | 45.8 | 2.2 | 6.4 | 38.6 | 28.9 | 949.6 | -22.8414 | 0
26.1042 | 2016-01-26 14:30 | 42395.6111 | 367.9 | 364.9 | 184.4 | 16 | 43.2 | 2.8 | 6.2 | 45.8 | 31.5 | 949.5 | -19.0145 | 0
26.1111 | 2016-01-26 14:40 | 42395.6181 | 274.7 | 193.6 | 179.2 | 15.5 | 43.9 | 2.5 | 6.4 | 31.5 | 29.9 | 949.4 | -14.751 | 0
26.1181 | 2016-01-26 14:50 | 42395.625 | 464.7 | 666.6 | 159.4 | 16 | 42.3 | 2.7 | 5.4 | 35.4 | 27 | 949.4 | -31.1611 | 0
26.125 | 2016-01-26 15:00 | 42395.6319 | 400.7 | 664.7 | 111.2 | 16.3 | 40.8 | 3.2 | 6.7 | 37.1 | 28.2 | 949.3 | -31.9565 | 0
26.1319 | 2016-01-26 15:10 | 42395.6389 | 372 | 637.6 | 106.7 | 16.3 | 40.9 | 2.5 | 5.4 | 47.9 | 34.6 | 949.4 | -38.4157 | 0
26.1389 | 2016-01-26 15:20 | 42395.6458 | 339.5 | 612.5 | 101.3 | 16.2 | 40.8 | 2.4 | 5.9 | 50.2 | 37.4 | 949.3 | -34.3297 | 0
26.1458 | 2016-01-26 15:30 | 42395.6528 | 310.5 | 602.1 | 91.2 | 16.3 | 40.5 | 1.8 | 4.9 | 49.3 | 30.4 | 949.3 | -37.1895 | 0
26.1528 | 2016-01-26 15:40 | 42395.6597 | 280.5 | 577.8 | 85.3 | 16.5 | 39.6 | 2.1 | 5.4 | 43 | 26 | 949.2 | -38.2934 | 0
26.1597 | 2016-01-26 15:50 | 42395.6667 | 241.4 | 516.7 | 80.6 | 16.5 | 39.4 | 1.7 | 3.9 | 41.5 | 26.1 | 949.2 | -38.3459 | 0
26.1667 | 2016-01-26 16:00 | 42395.6736 | 224.3 | 504.1 | 82.5 | 16.3 | 38.8 | 1.9 | 4.4 | 66 | 31.1 | 949.2 | -37.7303 | 0
26.1736 | 2016-01-26 16:10 | 42395.6806 | 219.1 | 475.9 | 100.2 | 16 | 39.7 | 1.9 | 4.6 | 62.1 | 36.3 | 949.1 | -34.6313 | 0
26.1806 | 2016-01-26 16:20 | 42395.6875 | 194.8 | 414.3 | 103.7 | 16.2 | 39.9 | 1.5 | 3.9 | 71.1 | 28.3 | 949.1 | -33.7252 | 1
26.1875 | 2016-01-26 16:30 | 42395.6944 | 133.5 | 313.2 | 74 | 16.1 | 40.5 | 1.4 | 3.6 | 59.8 | 27.6 | 949.1 | -30.5138 | 0
26.1944 | 2016-01-26 16:40 | 42395.7014 | 95.1 | 207.9 | 61.1 | 15.8 | 41.9 | 0.5 | 3.1 | 55.3 | 14.6 | 949.1 | -31.0311 | 0
26.2014 | 2016-01-26 16:50 | 42395.7083 | 47.6 | 52.3 | 38.2 | 15.6 | 43.5 | 0.3 | 1.9 | 44.5 | 7.4 | 949.1 | -32.366 | 0
26.2083 | 2016-01-26 17:00 | 42395.7153 | 27.8 | 33.2 | 22.1 | 14.9 | 45.8 | 0.1 | 1.4 | 72.5 | 3.7 | 949.1 | -38.536 | 0
26.2153 | 2016-01-26 17:10 | 42395.7222 | 12.6 | 0 | 9.7 | 14.4 | 48.7 | 0 | 0 | 0 | 0 | 949.2 | -60.4478 | 0
26.2222 | 2016-01-26 17:20 | 42395.7292 | 4 | 0 | 1.9 | 13.6 | 51.5 | 0 | 0 | 0 | 0 | 949.3 | -100 | 0
26.2292 | 2016-01-26 17:30 | 42395.7361 | 0 | 0 | 0 | 13.2 | 52.7 | 0 | 0.4 | 81.2 | 0 | 949.4 | 0 | 0
26.2361 | 2016-01-26 17:40 | 42395.7431 | 0 | 0 | 0 | 12.9 | 54.6 | 0 | 0.7 | 58.5 | 0 | 949.4 | 0 | 0
26.2431 | 2016-01-26 17:50 | 42395.75 | 0 | 0 | 0 | 12.8 | 55.3 | 0.7 | 1.6 | 28.1 | 7.4 | 949.4 | 0 | 0
26.25 | 2016-01-26 18:00 | 42395.7569 | 0 | 0 | 0 | 12.8 | 55.8 | 0.7 | 1.9 | 1.4 | 13.4 | 949.5 | 0 | 0
26.2569 | 2016-01-26 18:10 | 42395.7639 | 0 | 0 | 0 | 12.7 | 56.2 | 0.2 | 1.1 | 345 | 0 | 949.6 | 0 | 0
26.2639 | 2016-01-26 18:20 | 42395.7708 | 0 | 0 | 0 | 12.6 | 56.7 | 0.4 | 1.4 | 12.3 | 9.2 | 949.7 | 0 | 0
26.2708 | 2016-01-26 18:30 | 42395.7778 | 0 | 0 | 0 | 12.6 | 57.2 | 0.3 | 1.4 | 19.8 | 2.3 | 949.7 | 0 | 0
26.2778 | 2016-01-26 18:40 | 42395.7847 | 0 | 0 | 0 | 12.5 | 57.7 | 0.9 | 1.6 | 331.4 | 8.6 | 949.9 | 0 | 0
26.2847 | 2016-01-26 18:50 | 42395.7917 | 0 | 0 | 0 | 12.4 | 58.2 | 1.5 | 2.1 | 303.7 | 8.7 | 950 | 0 | 0
26.2917 | 2016-01-26 19:00 | 42395.7986 | 0 | 0 | 0 | 12.4 | 58.7 | 0.4 | 1.4 | 306.7 | 0 | 950 | 0 | 0
26.2986 | 2016-01-26 19:10 | 42395.8056 | 0 | 0 | 0 | 12.3 | 59.2 | 0 | 0 | 0 | 0 | 950.1 | 0 | 0
26.3056 | 2016-01-26 19:20 | 42395.8125 | 0 | 0 | 0 | 12.2 | 59.7 | 0 | 0 | 0 | 0 | 950.1 | 0 | 0
26.3125 | 2016-01-26 19:30 | 42395.8194 | 0 | 0 | 0 | 12.2 | 60.2 | 0.3 | 2.1 | 300.1 | 4.3 | 950.1 | 0 | 0
26.3194 | 2016-01-26 19:40 | 42395.8264 | 0 | 0 | 0 | 12.1 | 61.1 | 1.4 | 2.1 | 297.3 | 3.3 | 950.1 | 0 | 0
26.3264 | 2016-01-26 19:50 | 42395.8333 | 0 | 0 | 0 | 11.8 | 63.3 | 1.6 | 2.4 | 288.6 | 4.6 | 950.2 | 0 | 0
26.3333 | 2016-01-26 20:00 | 42395.8403 | 0 | 0 | 0 | 11.3 | 66.5 | 1.7 | 2.6 | 279.6 | 5.9 | 950.3 | 0 | 0
26.3403 | 2016-01-26 20:10 | 42395.8472 | 0 | 0 | 0 | 11 | 69.3 | 2.1 | 3.1 | 267.4 | 10.3 | 950.3 | 0 | 0
26.3472 | 2016-01-26 20:20 | 42395.8542 | 0 | 0 | 0 | 10.6 | 71.3 | 2 | 2.9 | 274.7 | 7.5 | 950.4 | 0 | 0
26.3542 | 2016-01-26 20:30 | 42395.8611 | 0 | 0 | 0 | 10.3 | 72.8 | 2.7 | 3.9 | 277.6 | 9.1 | 950.4 | 0 | 0
26.3611 | 2016-01-26 20:40 | 42395.8681 | 0 | 0 | 0 | 10.2 | 73 | 2.7 | 3.9 | 285.7 | 8.4 | 950.5 | 0 | 0
26.3681 | 2016-01-26 20:50 | 42395.875 | 0 | 0 | 0 | 10.2 | 72.9 | 2.1 | 3.4 | 285.1 | 8.1 | 950.4 | 0 | 0
26.375 | 2016-01-26 21:00 | 42395.8819 | 0 | 0 | 0 | 10.1 | 73.8 | 2.7 | 3.9 | 271.6 | 6.4 | 950.5 | 0 | 0
26.3819 | 2016-01-26 21:10 | 42395.8889 | 0 | 0 | 0 | 10 | 74.8 | 2.3 | 3.4 | 265.8 | 11.8 | 950.5 | 0 | 0
26.3889 | 2016-01-26 21:20 | 42395.8958 | 0 | 0 | 0 | 9.8 | 76.6 | 2.8 | 3.9 | 280.1 | 6.7 | 950.5 | 0 | 0
26.3958 | 2016-01-26 21:30 | 42395.9028 | 0 | 0 | 0 | 9.8 | 77.2 | 2.6 | 3.9 | 274.3 | 7.2 | 950.4 | 0 | 0
26.4028 | 2016-01-26 21:40 | 42395.9097 | 0 | 0 | 0 | 9.9 | 76.7 | 2.7 | 3.9 | 269.7 | 9.7 | 950.5 | 0 | 0
26.4097 | 2016-01-26 21:50 | 42395.9167 | 0 | 0 | 0 | 9.8 | 78 | 2.5 | 4.1 | 263.7 | 13.2 | 950.4 | 0 | 0
26.4167 | 2016-01-26 22:00 | 42395.9236 | 0 | 0 | 0 | 9.6 | 79.8 | 1.3 | 3.9 | 261.8 | 11 | 950.6 | 0 | 0
26.4236 | 2016-01-26 22:10 | 42395.9306 | 0 | 0 | 0 | 9.5 | 80 | 0.7 | 2.9 | 263.3 | 11.7 | 950.6 | 0 | 0
26.4306 | 2016-01-26 22:20 | 42395.9375 | 0 | 0 | 0 | 9.4 | 80.3 | 1.9 | 3.6 | 281.9 | 11.3 | 950.5 | 0 | 0
26.4375 | 2016-01-26 22:30 | 42395.9444 | 0 | 0 | 0 | 9.2 | 81.2 | 1.1 | 2.6 | 276.7 | 12.7 | 950.5 | 0 | 0
26.4444 | 2016-01-26 22:40 | 42395.9514 | 0 | 0 | 0 | 9.1 | 81.6 | 0.4 | 1.9 | 264.1 | 9.6 | 950.4 | 0 | 0
26.4514 | 2016-01-26 22:50 | 42395.9583 | 0 | 0 | 0 | 9 | 81.9 | 0.8 | 2.1 | 271.3 | 14.1 | 950.5 | 0 | 0
26.4583 | 2016-01-26 23:00 | 42395.9653 | 0 | 0 | 0 | 9 | 82.5 | 0.9 | 2.1 | 268 | 15.6 | 950.4 | 0 | 0
26.4653 | 2016-01-26 23:10 | 42395.9722 | 0 | 0 | 0 | 8.9 | 82.6 | 1.6 | 3.1 | 273.6 | 9.4 | 950.5 | 0 | 0
26.4722 | 2016-01-26 23:20 | 42395.9792 | 0 | 0 | 0 | 9 | 81.6 | 2 | 3.1 | 280.7 | 5.2 | 950.5 | 0 | 0
26.4792 | 2016-01-26 23:30 | 42395.9861 | 0 | 0 | 0 | 9 | 81.3 | 2 | 3.6 | 271.3 | 10.3 | 950.4 | 0 | 0
26.4861 | 2016-01-26 23:40 | 42395.9931 | 0 | 0 | 0 | 9.1 | 80.9 | 2.3 | 3.6 | 267.7 | 12.7 | 950.5 | 0 | 0
26.4931 | 2016-01-26 23:50 | 42396 | 0 | 0 | 0 | 9 | 80.8 | 2 | 3.9 | 259.6 | 15.5 | 950.6 | 0 | 0
26.5 | 2016-01-27 | 42396.0069 | 0 | 0 | 0 | 9 | 81.2 | 1.1 | 2.6 | 259.8 | 11 | 950.6 | 0 | 0
26.5069 | 2016-01-27 00:10 | 42396.0139 | 0 | 0 | 0 | 8.9 | 81.3 | 1.7 | 2.6 | 274.3 | 5.8 | 950.5 | 0 | 0
26.5139 | 2016-01-27 00:20 | 42396.0208 | 0 | 0 | 0 | 9.1 | 80.3 | 2.5 | 3.6 | 274.7 | 7.4 | 950.4 | 0 | 0
26.5208 | 2016-01-27 00:30 | 42396.0278 | 0 | 0 | 0 | 9.2 | 79.6 | 2.3 | 3.4 | 261.2 | 11.4 | 950.4 | 0 | 0
26.5278 | 2016-01-27 00:40 | 42396.0347 | 0 | 0 | 0 | 9.2 | 79.6 | 1.6 | 2.6 | 270 | 10.7 | 950.3 | 0 | 0
26.5347 | 2016-01-27 00:50 | 42396.0417 | 0 | 0 | 0 | 9.2 | 80 | 0.9 | 2.6 | 245.6 | 11.5 | 950.3 | 0 | 0
26.5417 | 2016-01-27 01:00 | 42396.0486 | 0 | 0 | 0 | 9.1 | 79.9 | 0.9 | 2.1 | 283.5 | 7.8 | 950.1 | 0 | 0
26.5486 | 2016-01-27 01:10 | 42396.0556 | 0 | 0 | 0 | 9.1 | 80.4 | 1.9 | 3.6 | 224.9 | 33.8 | 950.1 | 0 | 0
26.5556 | 2016-01-27 01:20 | 42396.0625 | 0 | 0 | 0 | 9 | 81 | 2.7 | 4.1 | 245.3 | 27.1 | 950.3 | 0 | 0
26.5625 | 2016-01-27 01:30 | 42396.0694 | 0 | 0 | 0 | 8.9 | 81.4 | 2.8 | 5.1 | 218.1 | 24 | 950.4 | 0 | 0
26.5694 | 2016-01-27 01:40 | 42396.0764 | 0 | 0 | 0 | 8.7 | 82.9 | 2.2 | 4.6 | 266.9 | 18.4 | 950.3 | 0 | 0
26.5764 | 2016-01-27 01:50 | 42396.0833 | 0 | 0 | 0 | 8.9 | 81.5 | 1.9 | 3.9 | 267.2 | 42.9 | 950.1 | 0 | 0
26.5833 | 2016-01-27 02:00 | 42396.0903 | 0 | 0 | 0 | 8.9 | 81.4 | 0.4 | 1.9 | 298.3 | 15.2 | 950 | 0 | 0
26.5903 | 2016-01-27 02:10 | 42396.0972 | 0 | 0 | 0 | 8.8 | 82.1 | 0.8 | 2.4 | 319.6 | 4.3 | 949.9 | 0 | 0
26.5972 | 2016-01-27 02:20 | 42396.1042 | 0 | 0 | 0 | 8.8 | 82.2 | 0.6 | 2.4 | 347.9 | 16.9 | 949.7 | 0 | 0
26.6042 | 2016-01-27 02:30 | 42396.1111 | 0 | 0 | 0 | 8.7 | 82.7 | 1.2 | 2.4 | 280.8 | 40.1 | 949.6 | 0 | 0
26.6111 | 2016-01-27 02:40 | 42396.1181 | 0 | 0 | 0 | 9 | 82.2 | 1.7 | 3.4 | 285.7 | 25.6 | 949.7 | 0 | 0
26.6181 | 2016-01-27 02:50 | 42396.125 | 0 | 0 | 0 | 9 | 82.4 | 2.1 | 4.1 | 266.9 | 64.7 | 949.6 | 0 | 0
26.625 | 2016-01-27 03:00 | 42396.1319 | 0 | 0 | 0 | 9.2 | 79.6 | 2.9 | 4.6 | 215.1 | 32.1 | 949.8 | 0 | 0
26.6319 | 2016-01-27 03:10 | 42396.1389 | 0 | 0 | 0 | 8.9 | 81.4 | 4.1 | 6.7 | 253.5 | 18 | 949.9 | 0 | 0
26.6389 | 2016-01-27 03:20 | 42396.1458 | 0 | 0 | 0 | 8.9 | 81.7 | 3.7 | 5.9 | 271.4 | 12.2 | 949.9 | 0 | 0
26.6458 | 2016-01-27 03:30 | 42396.1528 | 0 | 0 | 0 | 9 | 81.2 | 3.7 | 5.4 | 284.2 | 15.2 | 949.9 | 0 | 0
26.6528 | 2016-01-27 03:40 | 42396.1597 | 0 | 0 | 0 | 9.3 | 79.3 | 1.4 | 4.4 | 270.3 | 20.5 | 949.8 | 0 | 0
26.6597 | 2016-01-27 03:50 | 42396.1667 | 0 | 0 | 0 | 9.4 | 79.2 | 2 | 3.4 | 224.5 | 13.4 | 949.8 | 0 | 0
26.6667 | 2016-01-27 04:00 | 42396.1736 | 0 | 0 | 0 | 9.3 | 80.1 | 2.3 | 4.4 | 216.4 | 11.3 | 949.7 | 0 | 0
26.6736 | 2016-01-27 04:10 | 42396.1806 | 0 | 0 | 0 | 9.4 | 78.9 | 2.1 | 4.4 | 228.5 | 8.7 | 949.7 | 0 | 0
26.6806 | 2016-01-27 04:20 | 42396.1875 | 0 | 0 | 0 | 9.5 | 78.8 | 1.2 | 2.4 | 308.9 | 20.5 | 949.6 | 0 | 0
26.6875 | 2016-01-27 04:30 | 42396.1944 | 0 | 0 | 0 | 9.4 | 79 | 0.9 | 3.1 | 291.6 | 12.4 | 949.6 | 0 | 0
26.6944 | 2016-01-27 04:40 | 42396.2014 | 0 | 0 | 0.9 | 10.2 | 73.2 | 3.1 | 5.6 | 329 | 19.4 | 949.5 | 0 | 0
26.7014 | 2016-01-27 04:50 | 42396.2083 | 0 | 0 | 0.8 | 10.7 | 70.2 | 3 | 5.1 | 347.5 | 22 | 949.5 | 0 | 0
26.7083 | 2016-01-27 05:00 | 42396.2153 | 0 | 0 | 0 | 10.6 | 70.8 | 1.7 | 3.4 | 36.8 | 26 | 949.6 | 0 | 0
26.7153 | 2016-01-27 05:10 | 42396.2222 | 0 | 0 | 0 | 10.5 | 72 | 1 | 2.6 | 38.1 | 14.4 | 949.6 | 0 | 0
26.7222 | 2016-01-27 05:20 | 42396.2292 | 0 | 0 | 0 | 10.2 | 74.5 | 0.2 | 1.6 | 30.2 | 4.2 | 949.6 | 0 | 0
26.7292 | 2016-01-27 05:30 | 42396.2361 | 0 | 0 | 0 | 9.6 | 78 | 1.4 | 2.4 | 8.7 | 4.4 | 949.6 | 0 | 0
26.7361 | 2016-01-27 05:40 | 42396.2431 | 0 | 0 | 0 | 9.2 | 80.8 | 1.3 | 2.1 | 10.7 | 7.5 | 949.6 | 0 | 0
26.7431 | 2016-01-27 05:50 | 42396.25 | 0 | 0 | 0 | 8.8 | 84.1 | 1.1 | 1.9 | 7.6 | 4.5 | 949.6 | 0 | 0
26.75 | 2016-01-27 06:00 | 42396.2569 | 0 | 0 | 0 | 8.7 | 84.3 | 0.8 | 1.9 | 19.6 | 11.1 | 949.7 | 0 | 0
26.7569 | 2016-01-27 06:10 | 42396.2639 | 0 | 0 | 0 | 8.7 | 83.4 | 0.6 | 1.9 | 20.3 | 9.6 | 949.7 | 0 | 0
26.7639 | 2016-01-27 06:20 | 42396.2708 | 0 | 0 | 0 | 8.8 | 82.3 | 0.6 | 1.4 | 32.9 | 6.7 | 949.8 | 0 | 0
26.7708 | 2016-01-27 06:30 | 42396.2778 | 0 | 0 | 0 | 8.8 | 81.9 | 1 | 2.1 | 22.9 | 13.7 | 949.8 | 0 | 0
26.7778 | 2016-01-27 06:40 | 42396.2847 | 0 | 0 | 0 | 9 | 81.7 | 0.4 | 1.6 | 35.4 | 6.6 | 949.9 | 0 | 0
26.7847 | 2016-01-27 06:50 | 42396.2917 | 0 | 0 | 0 | 9.2 | 80.6 | 0.5 | 1.9 | 50.4 | 6.4 | 950 | 0 | 0
26.7917 | 2016-01-27 07:00 | 42396.2986 | 0.6 | 0 | 1.8 | 9.3 | 80 | 0.6 | 1.9 | 23.9 | 30.5 | 950.1 | 0 | 0
26.7986 | 2016-01-27 07:10 | 42396.3056 | 4.5 | 0 | 5.5 | 9.2 | 80.5 | 0 | 0 | 0 | 0 | 950.2 | 64.6959 | 0
26.8056 | 2016-01-27 07:20 | 42396.3125 | 13.1 | 0 | 14.1 | 9.3 | 80.3 | 0.4 | 2.1 | 12.5 | 42.1 | 950.3 | 21.6992 | 0
26.8125 | 2016-01-27 07:30 | 42396.3194 | 20.2 | 0 | 21.5 | 9.5 | 79.4 | 1.5 | 2.9 | 238.7 | 8.5 | 950.4 | 16.7504 | 0
26.8194 | 2016-01-27 07:40 | 42396.3264 | 40.5 | 83.1 | 31.1 | 9.8 | 78 | 0.4 | 1.9 | 238.9 | 2 | 950.5 | -2.9307 | 0
26.8264 | 2016-01-27 07:50 | 42396.3333 | 39.8 | 13.4 | 38.7 | 10 | 76.6 | 1.4 | 2.9 | 235.4 | 9.3 | 950.7 | 5.5791 | 0
26.8333 | 2016-01-27 08:00 | 42396.3403 | 43.4 | 0 | 43.4 | 10.1 | 76 | 0.8 | 2.1 | 232.4 | 7.4 | 950.8 | 0 | 0
26.8403 | 2016-01-27 08:10 | 42396.3472 | 55.5 | 0 | 55.1 | 10.2 | 74.8 | 1.5 | 2.6 | 230.7 | 10.2 | 951 | -1.9807 | 0
26.8472 | 2016-01-27 08:20 | 42396.3542 | 70.1 | 0 | 69.5 | 10.4 | 74.5 | 1.4 | 2.4 | 225.4 | 7.7 | 951.1 | -2.5901 | 0
26.8542 | 2016-01-27 08:30 | 42396.3611 | 77 | 0 | 76.4 | 10.4 | 74.4 | 2 | 3.9 | 260.3 | 17.1 | 951.2 | -2.3022 | 0
26.8611 | 2016-01-27 08:40 | 42396.3681 | 107.9 | 0 | 106.4 | 10.4 | 75.4 | 2 | 3.4 | 263.6 | 10.7 | 951.4 | -5.1942 | 0
26.8681 | 2016-01-27 08:50 | 42396.375 | 132.1 | 0.7 | 129.8 | 10.4 | 76.2 | 2.2 | 3.6 | 256.2 | 14.7 | 951.5 | -6.5767 | 0
26.875 | 2016-01-27 09:00 | 42396.3819 | 163 | 84.2 | 130.3 | 10.5 | 77.1 | 1.4 | 3.1 | 260.4 | 11.3 | 951.6 | -11.2868 | 0
26.8819 | 2016-01-27 09:10 | 42396.3889 | 200.1 | 129.4 | 147.8 | 10.7 | 76.7 | 1.8 | 4.1 | 257.2 | 15.6 | 951.6 | -12.775 | 0
26.8889 | 2016-01-27 09:20 | 42396.3958 | 196.2 | 121.3 | 143.7 | 10.9 | 76.2 | 2.6 | 4.4 | 263.5 | 14.3 | 951.7 | -12.5495 | 0
26.8958 | 2016-01-27 09:30 | 42396.4028 | 377.8 | 504.4 | 158.7 | 11.4 | 73.8 | 2.1 | 3.9 | 268.1 | 15 | 951.7 | -22.8762 | 0
26.9028 | 2016-01-27 09:40 | 42396.4097 | 273 | 260.9 | 153.7 | 12.4 | 69 | 2.2 | 3.9 | 265.2 | 15.9 | 951.8 | -11.6539 | 0
26.9097 | 2016-01-27 09:50 | 42396.4167 | 429.5 | 589.3 | 150 | 12.7 | 67.7 | 2.5 | 3.9 | 258.4 | 13.8 | 951.9 | -19.9915 | 0
26.9167 | 2016-01-27 10:00 | 42396.4236 | 467.6 | 647 | 150.2 | 13.2 | 67 | 2.4 | 4.4 | 249.7 | 16.6 | 952 | -16.2627 | 0
26.9236 | 2016-01-27 10:10 | 42396.4306 | 502.3 | 703.3 | 144.8 | 13.5 | 65.2 | 3.1 | 5.1 | 252.6 | 15.3 | 952.1 | -15.8488 | 0
26.9306 | 2016-01-27 10:20 | 42396.4375 | 521.9 | 726.7 | 139.8 | 13.5 | 64.8 | 3.4 | 5.6 | 263.2 | 16.3 | 952.1 | -16.0929 | 0
26.9375 | 2016-01-27 10:30 | 42396.4444 | 540.3 | 744.5 | 141.5 | 13.9 | 64.7 | 2.8 | 4.6 | 260.9 | 16.3 | 952.1 | -7.3961 | 0
26.9444 | 2016-01-27 10:40 | 42396.4514 | 549.2 | 756.4 | 135.8 | 14.6 | 62.1 | 3.3 | 4.9 | 258.4 | 13.7 | 952.1 | -2.0868 | 0
26.9514 | 2016-01-27 10:50 | 42396.4583 | 560.5 | 771.8 | 130.1 | 15.1 | 60.7 | 2.9 | 4.9 | 260.8 | 15.2 | 952.1 | 0.89223 | 0
26.9583 | 2016-01-27 11:00 | 42396.4653 | 565.4 | 763.3 | 131.6 | 15.6 | 58.5 | 2.8 | 4.6 | 255.4 | 18 | 952 | 2.4842 | 0
26.9653 | 2016-01-27 11:10 | 42396.4722 | 579.9 | 776.4 | 130.6 | 15.9 | 57.3 | 2.7 | 4.1 | 252.2 | 16.2 | 951.9 | 2.5905 | 0
26.9722 | 2016-01-27 11:20 | 42396.4792 | 587.3 | 776.5 | 130.8 | 16.2 | 54.8 | 2.8 | 4.1 | 256.6 | 15.7 | 951.8 | 2.3143 | 0
26.9792 | 2016-01-27 11:30 | 42396.4861 | 602 | 791.4 | 130.6 | 16.6 | 53.4 | 2.6 | 4.9 | 256.3 | 18 | 951.7 | 2.0681 | 0
26.9861 | 2016-01-27 11:40 | 42396.4931 | 612 | 797.3 | 131.4 | 16.9 | 52.6 | 2.5 | 4.6 | 256.8 | 16.7 | 951.6 | 0.6892 | 0
26.9931 | 2016-01-27 11:50 | 42396.5 | 611.3 | 785.1 | 134.5 | 16.7 | 52.2 | 3.3 | 5.4 | 256.8 | 14.7 | 951.5 | 0.78172 | 0
27 | 2016-01-27 12:00 | 42396.5069 | 610.2 | 770.3 | 139.6 | 16.9 | 52.4 | 3.2 | 5.1 | 259 | 20 | 951.3 | 0.13248 | 0
27.0069 | 2016-01-27 12:10 | 42396.5139 | 611.8 | 764.4 | 143.3 | 16.9 | 52.3 | 3.3 | 5.1 | 243.9 | 17.5 | 951.1 | -0.29968 | 0
27.0139 | 2016-01-27 12:20 | 42396.5208 | 609.2 | 760.3 | 142.8 | 17 | 51.5 | 3.1 | 4.9 | 253.9 | 16.6 | 951 | -0.81913 | 0
27.0208 | 2016-01-27 12:30 | 42396.5278 | 605.8 | 753.9 | 144 | 17.4 | 50.4 | 3 | 4.9 | 256.5 | 18.6 | 950.8 | -1.41 | 0
27.0278 | 2016-01-27 12:40 | 42396.5347 | 602.8 | 758.9 | 140.2 | 17.4 | 49 | 3 | 4.4 | 257.5 | 19.3 | 950.8 | -1.2922 | 0
27.0347 | 2016-01-27 12:50 | 42396.5417 | 601.3 | 764.4 | 138.8 | 17.5 | 49.5 | 3.4 | 5.1 | 251.2 | 19.1 | 950.7 | -1.1207 | 0
27.0417 | 2016-01-27 13:00 | 42396.5486 | 596.6 | 769 | 135.8 | 17.8 | 49 | 3.1 | 4.9 | 258 | 18.3 | 950.6 | -1.1643 | 0
27.0486 | 2016-01-27 13:10 | 42396.5556 | 594 | 776.9 | 134.5 | 17.8 | 47.6 | 3.5 | 5.6 | 248.2 | 16.7 | 950.5 | -0.60665 | 0
27.0556 | 2016-01-27 13:20 | 42396.5625 | 575.2 | 756.6 | 134.3 | 18 | 46.7 | 3.5 | 5.6 | 265.7 | 19.6 | 950.4 | -0.68556 | 0
27.0625 | 2016-01-27 13:30 | 42396.5694 | 567.4 | 762.2 | 130.9 | 18.2 | 44.9 | 4 | 6.2 | 270.8 | 16.2 | 950.2 | -0.92692 | 0
27.0694 | 2016-01-27 13:40 | 42396.5764 | 554.4 | 757.5 | 128.7 | 18.2 | 45.1 | 3.6 | 5.6 | 265.2 | 18.6 | 950 | -2.2109 | 0
27.0764 | 2016-01-27 13:50 | 42396.5833 | 540.7 | 754.6 | 124.9 | 18.3 | 44.4 | 3.7 | 5.9 | 284.2 | 20.7 | 949.8 | -5.1283 | 0
27.0833 | 2016-01-27 14:00 | 42396.5903 | 527.7 | 757 | 119.1 | 18.6 | 42.5 | 3.4 | 5.9 | 282.4 | 23.8 | 949.7 | -9.7734 | 0
27.0903 | 2016-01-27 14:10 | 42396.5972 | 508.8 | 744.7 | 115.4 | 18.8 | 41 | 2.9 | 4.9 | 286.1 | 28 | 949.6 | -16.0564 | 0
27.0972 | 2016-01-27 14:20 | 42396.6042 | 492.7 | 739.6 | 112.6 | 18.7 | 41 | 3.6 | 6.2 | 288.5 | 26.6 | 949.5 | -20.5464 | 0
27.1042 | 2016-01-27 14:30 | 42396.6111 | 476.9 | 739.6 | 108.6 | 18.9 | 40.1 | 2.6 | 4.6 | 328.2 | 37.1 | 949.4 | -25.0323 | 0
27.1111 | 2016-01-27 14:40 | 42396.6181 | 443.4 | 700.4 | 107.7 | 19 | 40.5 | 3.1 | 5.4 | 290.6 | 23.1 | 949.3 | -26.1362 | 0
27.1181 | 2016-01-27 14:50 | 42396.625 | 423.3 | 680.3 | 110.8 | 19.1 | 41.4 | 2.7 | 5.1 | 292.4 | 33.5 | 949.3 | -27.9457 | 0
27.125 | 2016-01-27 15:00 | 42396.6319 | 390.3 | 640.3 | 111.1 | 19.1 | 42.3 | 3.1 | 5.4 | 296 | 29.8 | 949.4 | -25.672 | 0
27.1319 | 2016-01-27 15:10 | 42396.6389 | 362.5 | 605.3 | 112.1 | 18.9 | 44.5 | 3.4 | 5.4 | 278.7 | 19.8 | 949.3 | -26.8386 | 0
27.1389 | 2016-01-27 15:20 | 42396.6458 | 324.4 | 550.4 | 110.1 | 18.7 | 44.2 | 3.5 | 6.2 | 290.3 | 18.4 | 949.2 | -25.8107 | 0
27.1458 | 2016-01-27 15:30 | 42396.6528 | 290.5 | 505.7 | 106.4 | 18.6 | 46.6 | 3.6 | 5.6 | 275.5 | 18.3 | 949.2 | -25.3446 | 0
27.1528 | 2016-01-27 15:40 | 42396.6597 | 262.5 | 485.3 | 98.3 | 18.3 | 48 | 3.7 | 5.6 | 268.8 | 14.8 | 949.2 | -27.0974 | 0
27.1597 | 2016-01-27 15:50 | 42396.6667 | 236.7 | 464.3 | 92.5 | 18.2 | 48.6 | 3.7 | 5.4 | 269.3 | 17.3 | 949.3 | -27.3428 | 0
27.1667 | 2016-01-27 16:00 | 42396.6736 | 204.2 | 420.9 | 85.2 | 18 | 48.9 | 3.9 | 6.2 | 268 | 14.5 | 949.2 | -27.6895 | 0
27.1736 | 2016-01-27 16:10 | 42396.6806 | 178 | 393 | 78.6 | 17.8 | 50.1 | 4.1 | 6.2 | 270.8 | 15.1 | 949.2 | -27.4113 | 0
27.1806 | 2016-01-27 16:20 | 42396.6875 | 147.6 | 346.1 | 70.8 | 17.6 | 52.2 | 3.6 | 5.6 | 269.7 | 15.8 | 949.2 | -25.1919 | 1
27.1875 | 2016-01-27 16:30 | 42396.6944 | 115.8 | 290.6 | 60.1 | 17.2 | 54.3 | 3.1 | 5.6 | 266.4 | 16.1 | 949.1 | -24.8363 | 0
27.1944 | 2016-01-27 16:40 | 42396.7014 | 80.6 | 205.9 | 47.3 | 16.8 | 55.6 | 3.8 | 6.2 | 274.3 | 15.2 | 949.1 | -22.6077 | 0
27.2014 | 2016-01-27 16:50 | 42396.7083 | 59.5 | 173.4 | 37.6 | 16.3 | 57 | 3.5 | 5.4 | 280.9 | 13 | 949.1 | -18.0337 | 0
27.2083 | 2016-01-27 17:00 | 42396.7153 | 29.4 | 27.6 | 26.4 | 15.7 | 58.5 | 3.1 | 4.9 | 279.5 | 13.1 | 949 | -8.6512 | 0
27.2153 | 2016-01-27 17:10 | 42396.7222 | 16 | 0 | 15.6 | 15.3 | 59.9 | 3.1 | 4.4 | 271.8 | 10.7 | 949 | -7.8191 | 0
27.2222 | 2016-01-27 17:20 | 42396.7292 | 5.6 | 0 | 5.8 | 14.9 | 61.2 | 3.2 | 4.4 | 274 | 10.4 | 948.9 | 9.8795 | 0
27.2292 | 2016-01-27 17:30 | 42396.7361 | 0 | 0 | 0 | 14.5 | 62.7 | 3 | 4.6 | 269.6 | 11.9 | 948.9 | 0 | 0
27.2361 | 2016-01-27 17:40 | 42396.7431 | 0 | 0 | 0 | 14.3 | 63.3 | 3.4 | 4.6 | 274.3 | 11.6 | 948.8 | 0 | 0
27.2431 | 2016-01-27 17:50 | 42396.75 | 0 | 0 | 0 | 13.8 | 64.7 | 3.2 | 4.6 | 283.1 | 11.8 | 948.9 | 0 | 0
27.25 | 2016-01-27 18:00 | 42396.7569 | 0 | 0 | 0 | 13.6 | 64.7 | 3.3 | 4.9 | 270.7 | 13.8 | 949.1 | 0 | 0
27.2569 | 2016-01-27 18:10 | 42396.7639 | 0 | 0 | 0 | 13.5 | 64.8 | 3.4 | 4.9 | 276.1 | 12.2 | 949.2 | 0 | 0
27.2639 | 2016-01-27 18:20 | 42396.7708 | 0 | 0 | 0 | 13.3 | 65 | 2.9 | 4.1 | 272.4 | 11.9 | 949.2 | 0 | 0
27.2708 | 2016-01-27 18:30 | 42396.7778 | 0 | 0 | 0 | 13.2 | 65.5 | 2.6 | 4.4 | 267.4 | 13.5 | 949.3 | 0 | 0
27.2778 | 2016-01-27 18:40 | 42396.7847 | 0 | 0 | 0 | 13 | 65.8 | 3.1 | 4.6 | 272 | 11.8 | 949.5 | 0 | 0
27.2847 | 2016-01-27 18:50 | 42396.7917 | 0 | 0 | 0 | 13 | 65.4 | 3.3 | 4.9 | 270.2 | 12 | 949.5 | 0 | 0
27.2917 | 2016-01-27 19:00 | 42396.7986 | 0 | 0 | 0 | 12.8 | 65.7 | 3.1 | 4.6 | 269.2 | 13.6 | 949.6 | 0 | 0
27.2986 | 2016-01-27 19:10 | 42396.8056 | 0 | 0 | 0 | 12.7 | 65.9 | 3.4 | 4.6 | 271.6 | 10.6 | 949.6 | 0 | 0
27.3056 | 2016-01-27 19:20 | 42396.8125 | 0 | 0 | 0 | 12.5 | 66.3 | 3.2 | 4.4 | 272.7 | 11.4 | 949.6 | 0 | 0
27.3125 | 2016-01-27 19:30 | 42396.8194 | 0 | 0 | 0 | 12.5 | 66.3 | 3.3 | 4.9 | 274.4 | 12.8 | 949.7 | 0 | 0
27.3194 | 2016-01-27 19:40 | 42396.8264 | 0 | 0 | 0 | 12.4 | 66.4 | 3.3 | 4.9 | 271.1 | 13.9 | 949.8 | 0 | 0
27.3264 | 2016-01-27 19:50 | 42396.8333 | 0 | 0 | 0 | 12.3 | 66.9 | 3.1 | 4.6 | 276.3 | 10.8 | 949.9 | 0 | 0
27.3333 | 2016-01-27 20:00 | 42396.8403 | 0 | 0 | 0 | 12.1 | 67.8 | 2.8 | 3.9 | 280 | 9.1 | 949.9 | 0 | 0
27.3403 | 2016-01-27 20:10 | 42396.8472 | 0 | 0 | 0 | 11.9 | 68.1 | 2.6 | 3.6 | 272.8 | 8.7 | 949.9 | 0 | 0
27.3472 | 2016-01-27 20:20 | 42396.8542 | 0 | 0 | 0 | 11.9 | 68.1 | 2.8 | 4.1 | 272.1 | 7.9 | 950 | 0 | 0
27.3542 | 2016-01-27 20:30 | 42396.8611 | 0 | 0 | 0 | 11.9 | 68.3 | 2.6 | 3.6 | 276 | 10.5 | 950 | 0 | 0
27.3611 | 2016-01-27 20:40 | 42396.8681 | 0 | 0 | 0 | 11.8 | 69 | 2.2 | 3.4 | 267.6 | 11.7 | 950.1 | 0 | 0
27.3681 | 2016-01-27 20:50 | 42396.875 | 0 | 0 | 0 | 11.8 | 69.1 | 2.3 | 4.1 | 263.2 | 16.8 | 950.2 | 0 | 0
27.375 | 2016-01-27 21:00 | 42396.8819 | 0 | 0 | 0 | 11.8 | 69.1 | 2.3 | 4.1 | 259.1 | 15.2 | 950.3 | 0 | 0
27.3819 | 2016-01-27 21:10 | 42396.8889 | 0 | 0 | 0 | 11.8 | 68.9 | 2.3 | 3.9 | 265.5 | 16.9 | 950.4 | 0 | 0
27.3889 | 2016-01-27 21:20 | 42396.8958 | 0 | 0 | 0 | 11.6 | 69.3 | 2.4 | 3.9 | 266 | 12.5 | 950.4 | 0 | 0
27.3958 | 2016-01-27 21:30 | 42396.9028 | 0 | 0 | 0 | 11.6 | 69.6 | 2.7 | 4.4 | 268 | 12.1 | 950.4 | 0 | 0
27.4028 | 2016-01-27 21:40 | 42396.9097 | 0 | 0 | 0 | 11.5 | 70 | 3.5 | 4.9 | 272.4 | 11.9 | 950.5 | 0 | 0
27.4097 | 2016-01-27 21:50 | 42396.9167 | 0 | 0 | 0 | 11.2 | 71.2 | 2.9 | 4.4 | 278.1 | 12.6 | 950.5 | 0 | 0
27.4167 | 2016-01-27 22:00 | 42396.9236 | 0 | 0 | 0 | 11.1 | 71.9 | 3.4 | 4.4 | 275.9 | 11.8 | 950.5 | 0 | 0
27.4236 | 2016-01-27 22:10 | 42396.9306 | 0 | 0 | 0 | 10.9 | 72.9 | 3 | 4.6 | 281 | 11.2 | 950.5 | 0 | 0
27.4306 | 2016-01-27 22:20 | 42396.9375 | 0 | 0 | 0 | 10.6 | 74.1 | 3.2 | 4.4 | 286 | 8.6 | 950.6 | 0 | 0
27.4375 | 2016-01-27 22:30 | 42396.9444 | 0 | 0 | 0 | 10.6 | 73.9 | 3.1 | 4.4 | 279.5 | 10.5 | 950.7 | 0 | 0
27.4444 | 2016-01-27 22:40 | 42396.9514 | 0 | 0 | 0 | 10.8 | 72.9 | 3.6 | 4.9 | 272.8 | 9.1 | 950.7 | 0 | 0
27.4514 | 2016-01-27 22:50 | 42396.9583 | 0 | 0 | 0 | 10.9 | 72.7 | 2.4 | 4.1 | 257.2 | 14.3 | 950.9 | 0 | 0
27.4583 | 2016-01-27 23:00 | 42396.9653 | 0 | 0 | 0 | 10.8 | 73.7 | 1.9 | 3.4 | 253.3 | 11.6 | 950.9 | 0 | 0
27.4653 | 2016-01-27 23:10 | 42396.9722 | 0 | 0 | 0 | 10.5 | 74.7 | 2.2 | 3.6 | 258.1 | 12.5 | 950.8 | 0 | 0
27.4722 | 2016-01-27 23:20 | 42396.9792 | 0 | 0 | 0 | 10.3 | 75.4 | 2.4 | 3.1 | 280.6 | 7.7 | 950.7 | 0 | 0
27.4792 | 2016-01-27 23:30 | 42396.9861 | 0 | 0 | 0 | 10.3 | 75.4 | 3.1 | 4.1 | 285.7 | 5.7 | 950.8 | 0 | 0
27.4861 | 2016-01-27 23:40 | 42396.9931 | 0 | 0 | 0 | 10.2 | 75.3 | 1.9 | 3.4 | 295.4 | 14.7 | 950.8 | 0 | 0
27.4931 | 2016-01-27 23:50 | 42397 | 0 | 0 | 0 | 10.2 | 75.2 | 1.1 | 2.4 | 317.3 | 8.4 | 950.9 | 0 | 0
27.5 | 2016-01-28 | 42397.0069 | 0 | 0 | 0 | 10.2 | 74.9 | 1.7 | 2.6 | 324.6 | 7.1 | 950.7 | 0 | 0
27.5069 | 2016-01-28 00:10 | 42397.0139 | 0 | 0 | 0 | 10.2 | 74.6 | 1.9 | 2.6 | 331.6 | 0.8 | 950.6 | 0 | 0
27.5139 | 2016-01-28 00:20 | 42397.0208 | 0 | 0 | 0 | 10.4 | 73.6 | 2.1 | 2.6 | 332.7 | 5.2 | 950.5 | 0 | 0
27.5208 | 2016-01-28 00:30 | 42397.0278 | 0 | 0 | 0 | 10.4 | 73 | 1.5 | 2.1 | 328.9 | 6.3 | 950.4 | 0 | 0
27.5278 | 2016-01-28 00:40 | 42397.0347 | 0 | 0 | 0 | 10.5 | 72.9 | 1.1 | 2.1 | 307.2 | 5.9 | 950.4 | 0 | 0
27.5347 | 2016-01-28 00:50 | 42397.0417 | 0 | 0 | 0 | 10.7 | 71.6 | 0.5 | 1.9 | 306.1 | 2.3 | 950.3 | 0 | 0
27.5417 | 2016-01-28 01:00 | 42397.0486 | 0 | 0 | 0 | 10.7 | 72.5 | 0.6 | 1.4 | 304 | 2.5 | 950.2 | 0 | 0
27.5486 | 2016-01-28 01:10 | 42397.0556 | 0 | 0 | 0 | 10.6 | 73.2 | 0.3 | 1.9 | 238.6 | 21.3 | 950.1 | 0 | 0
27.5556 | 2016-01-28 01:20 | 42397.0625 | 0 | 0 | 0 | 10.6 | 73.2 | 1.1 | 1.9 | 230 | 24.9 | 950.2 | 0 | 0
27.5625 | 2016-01-28 01:30 | 42397.0694 | 0 | 0 | 0 | 10.5 | 73.3 | 0.2 | 1.1 | 266.7 | 0 | 950.3 | 0 | 0
27.5694 | 2016-01-28 01:40 | 42397.0764 | 0 | 0 | 0 | 10.3 | 72.4 | 1.1 | 2.4 | 225.9 | 4.8 | 950.2 | 0 | 0
27.5764 | 2016-01-28 01:50 | 42397.0833 | 0 | 0 | 0 | 10.4 | 71.9 | 0.9 | 2.1 | 250.5 | 14.8 | 950.1 | 0 | 0
27.5833 | 2016-01-28 02:00 | 42397.0903 | 0 | 0 | 0 | 10.1 | 72.7 | 0.9 | 1.6 | 262.5 | 0.1 | 950 | 0 | 0
27.5903 | 2016-01-28 02:10 | 42397.0972 | 0 | 0 | 0 | 9.9 | 74.5 | 0.1 | 0.7 | 262.5 | 0 | 950.1 | 0 | 0
27.5972 | 2016-01-28 02:20 | 42397.1042 | 0 | 0 | 0 | 9.1 | 80 | 0 | 0.7 | 145.4 | 2.1 | 950.1 | 0 | 0
27.6042 | 2016-01-28 02:30 | 42397.1111 | 0 | 0 | 0 | 8.6 | 81.1 | 0 | 0 | 0 | 0 | 950 | 0 | 0
27.6111 | 2016-01-28 02:40 | 42397.1181 | 0 | 0 | 0 | 8.6 | 80.9 | 0.8 | 1.4 | 269.8 | 13.1 | 950 | 0 | 0
27.6181 | 2016-01-28 02:50 | 42397.125 | 0 | 0 | 0 | 8.8 | 78.5 | 1 | 1.6 | 296.8 | 10.5 | 950 | 0 | 0
27.625 | 2016-01-28 03:00 | 42397.1319 | 0 | 0 | 0 | 8.7 | 78.8 | 0.4 | 1.6 | 302 | 0 | 950 | 0 | 0
27.6319 | 2016-01-28 03:10 | 42397.1389 | 0 | 0 | 0 | 8.7 | 78.7 | 0.2 | 1.1 | 301.9 | 0 | 949.9 | 0 | 0
27.6389 | 2016-01-28 03:20 | 42397.1458 | 0 | 0 | 0 | 8.3 | 80.8 | 0 | 0 | 0 | 0 | 949.8 | 0 | 0
27.6458 | 2016-01-28 03:30 | 42397.1528 | 0 | 0 | 0 | 8.4 | 79.9 | 0 | 0 | 0 | 0 | 949.7 | 0 | 0
27.6528 | 2016-01-28 03:40 | 42397.1597 | 0 | 0 | 0 | 8.4 | 79.4 | 0 | 0.7 | 302 | 0 | 949.6 | 0 | 0
27.6597 | 2016-01-28 03:50 | 42397.1667 | 0 | 0 | 0 | 7.7 | 82.4 | 0 | 0 | 0 | 0 | 949.4 | 0 | 0
27.6667 | 2016-01-28 04:00 | 42397.1736 | 0 | 0 | 0 | 7.7 | 82.8 | 0 | 0 | 0 | 0 | 949.3 | 0 | 0
27.6736 | 2016-01-28 04:10 | 42397.1806 | 0 | 0 | 0 | 8.1 | 81.9 | 0.1 | 1.6 | 256.5 | 10 | 949.3 | 0 | 0
27.6806 | 2016-01-28 04:20 | 42397.1875 | 0 | 0 | 0 | 8.3 | 81.5 | 1 | 2.6 | 221.1 | 8.2 | 949.2 | 0 | 0
27.6875 | 2016-01-28 04:30 | 42397.1944 | 0 | 0 | 0 | 7.6 | 83.4 | 0.5 | 1.6 | 253.7 | 8.3 | 949.2 | 0 | 0
27.6944 | 2016-01-28 04:40 | 42397.2014 | 0 | 0 | 0 | 7.9 | 82.7 | 0.5 | 1.6 | 253.1 | 8.3 | 949.3 | 0 | 0
27.7014 | 2016-01-28 04:50 | 42397.2083 | 0 | 0 | 0 | 8.1 | 81.8 | 1.3 | 2.6 | 240.4 | 9.3 | 949.3 | 0 | 0
27.7083 | 2016-01-28 05:00 | 42397.2153 | 0 | 0 | 0 | 8.5 | 79.8 | 1.9 | 3.1 | 239.5 | 13.5 | 949.3 | 0 | 0
27.7153 | 2016-01-28 05:10 | 42397.2222 | 0 | 0 | 0 | 8.3 | 79.2 | 2.4 | 3.1 | 273.2 | 18.5 | 949.4 | 0 | 0
27.7222 | 2016-01-28 05:20 | 42397.2292 | 0 | 0 | 0 | 7.9 | 81.4 | 2.3 | 3.1 | 286.1 | 5.2 | 949.4 | 0 | 0
27.7292 | 2016-01-28 05:30 | 42397.2361 | 0 | 0 | 0 | 8 | 81.2 | 2.4 | 3.1 | 277.7 | 8.8 | 949.4 | 0 | 0
27.7361 | 2016-01-28 05:40 | 42397.2431 | 0 | 0 | 0 | 8.1 | 80.2 | 1.6 | 3.1 | 302.7 | 15 | 949.5 | 0 | 0
27.7431 | 2016-01-28 05:50 | 42397.25 | 0 | 0 | 0 | 7.9 | 80.9 | 2 | 2.6 | 312.2 | 8.6 | 949.5 | 0 | 0
27.75 | 2016-01-28 06:00 | 42397.2569 | 0 | 0 | 0 | 8.5 | 78.2 | 1.9 | 2.4 | 309.2 | 6.7 | 949.7 | 0 | 0
27.7569 | 2016-01-28 06:10 | 42397.2639 | 0 | 0 | 0 | 8.4 | 78.5 | 1.2 | 1.9 | 286.5 | 1.5 | 949.8 | 0 | 0
27.7639 | 2016-01-28 06:20 | 42397.2708 | 0 | 0 | 0 | 8.4 | 79 | 2 | 2.6 | 292.8 | 7.6 | 949.9 | 0 | 0
27.7708 | 2016-01-28 06:30 | 42397.2778 | 0 | 0 | 0 | 8.8 | 76.4 | 1.3 | 2.6 | 285 | 21.1 | 949.9 | 0 | 0
27.7778 | 2016-01-28 06:40 | 42397.2847 | 0 | 0 | 0 | 8.3 | 78.7 | 0.8 | 1.9 | 220 | 2.3 | 950.1 | 0 | 0
27.7847 | 2016-01-28 06:50 | 42397.2917 | 0 | 0 | 0 | 7.9 | 80.6 | 1.1 | 2.4 | 220.1 | 3 | 950.1 | 0 | 0
27.7917 | 2016-01-28 07:00 | 42397.2986 | 0.6 | 0 | 1.9 | 7.8 | 80.4 | 1.8 | 3.6 | 260.4 | 15.2 | 950.4 | 0 | 0
27.7986 | 2016-01-28 07:10 | 42397.3056 | 7.5 | 3.7 | 8.6 | 7.7 | 80.9 | 1.2 | 2.9 | 259.4 | 11.8 | 950.6 | 67.5565 | 0
27.8056 | 2016-01-28 07:20 | 42397.3125 | 19.5 | 27.4 | 17.8 | 7.2 | 83 | 0.3 | 1.4 | 129.4 | 12.6 | 950.8 | -8.0047 | 0
27.8125 | 2016-01-28 07:30 | 42397.3194 | 36.8 | 75.1 | 30 | 7.3 | 83.3 | 0 | 0.7 | 124.7 | 0.1 | 950.8 | -10.2874 | 0
27.8194 | 2016-01-28 07:40 | 42397.3264 | 59.6 | 134.1 | 42.7 | 7.6 | 82.1 | 0 | 0.7 | 347.5 | 0.7 | 951 | -17.6485 | 0
27.8264 | 2016-01-28 07:50 | 42397.3333 | 85.5 | 191.8 | 55.4 | 8.3 | 79.3 | 0 | 0.7 | 344.1 | 0 | 951.2 | -18.9561 | 0
27.8333 | 2016-01-28 08:00 | 42397.3403 | 118.8 | 251.1 | 71.9 | 9 | 76 | 0.4 | 1.4 | 344.1 | 0.1 | 951.1 | -18.7255 | 0
27.8403 | 2016-01-28 08:10 | 42397.3472 | 132 | 233.1 | 82.1 | 9.1 | 76.1 | 1.1 | 1.9 | 358.9 | 11.4 | 951.2 | -11.2149 | 0
27.8472 | 2016-01-28 08:20 | 42397.3542 | 160.1 | 253.4 | 96.5 | 9.4 | 74.5 | 0.2 | 1.6 | 0 | 0 | 951.2 | -18.3834 | 0
27.8542 | 2016-01-28 08:30 | 42397.3611 | 203 | 316.4 | 114.1 | 10.3 | 70.8 | 0 | 0 | 0 | 0 | 951.5 | -21.5765 | 0
27.8611 | 2016-01-28 08:40 | 42397.3681 | 202.8 | 241.8 | 127 | 10.9 | 70.2 | 0 | 1.1 | 0 | 0 | 951.7 | -18.4492 | 0
27.8681 | 2016-01-28 08:50 | 42397.375 | 195.8 | 169.4 | 136.8 | 10.8 | 70.2 | 0.4 | 1.4 | 197.2 | 21.2 | 951.8 | -15.774 | 0
27.875 | 2016-01-28 09:00 | 42397.3819 | 271.1 | 224.3 | 187.5 | 10.5 | 71 | 0.3 | 1.4 | 208.5 | 0 | 952 | -17.9784 | 0
27.8819 | 2016-01-28 09:10 | 42397.3889 | 269.2 | 173.5 | 197.7 | 11.3 | 68 | 0 | 0.7 | 208.5 | 0 | 952.1 | -19.4734 | 0
27.8889 | 2016-01-28 09:20 | 42397.3958 | 298.1 | 179.7 | 219.1 | 11.9 | 67 | 0.3 | 1.4 | 163.9 | 6 | 952.2 | -20.3247 | 0
27.8958 | 2016-01-28 09:30 | 42397.4028 | 299.1 | 117.3 | 242.7 | 12.2 | 66 | 0.6 | 1.6 | 158.8 | 1.3 | 952.2 | -17.528 | 0
27.9028 | 2016-01-28 09:40 | 42397.4097 | 307.6 | 123.4 | 244 | 12.3 | 64 | 0 | 1.4 | 156.5 | 0 | 952.2 | -20.9651 | 0
27.9097 | 2016-01-28 09:50 | 42397.4167 | 358.1 | 245.4 | 233.3 | 13.4 | 59.8 | 0 | 0 | 0 | 0 | 952.3 | -24.9504 | 0
27.9167 | 2016-01-28 10:00 | 42397.4236 | 364.5 | 204.3 | 255.3 | 13.9 | 56.5 | 0.1 | 1.1 | 198.4 | 2.4 | 952.3 | -22.4947 | 0
27.9236 | 2016-01-28 10:10 | 42397.4306 | 354.9 | 137.1 | 276.7 | 14.2 | 54.8 | 0.2 | 1.4 | 279.2 | 17.8 | 952.4 | -19.2627 | 0
27.9306 | 2016-01-28 10:20 | 42397.4375 | 373.5 | 114.3 | 304.2 | 14.3 | 54.5 | 0.1 | 1.4 | 296.5 | 8.1 | 952.3 | -19.6216 | 0
27.9375 | 2016-01-28 10:30 | 42397.4444 | 442.7 | 189 | 330.6 | 15 | 52.4 | 0.4 | 1.9 | 352.4 | 18.4 | 952.1 | -21.1215 | 0
27.9444 | 2016-01-28 10:40 | 42397.4514 | 428 | 221.8 | 295.3 | 15.2 | 52.5 | 0.8 | 2.6 | 70.1 | 19.6 | 951.9 | -20.2684 | 0
27.9514 | 2016-01-28 10:50 | 42397.4583 | 382.9 | 183.5 | 270.1 | 15 | 54.2 | 0.9 | 2.6 | 76.5 | 18.4 | 951.5 | -17.3862 | 0
27.9583 | 2016-01-28 11:00 | 42397.4653 | 358.4 | 92.1 | 296.2 | 15.3 | 53.1 | 0.8 | 2.1 | 54.2 | 29.2 | 951.5 | -16.3694 | 0
27.9653 | 2016-01-28 11:10 | 42397.4722 | 366.7 | 76.4 | 313.1 | 15.6 | 48 | 0.4 | 1.9 | 91.5 | 11.8 | 951.4 | -15.3909 | 0
27.9722 | 2016-01-28 11:20 | 42397.4792 | 416.2 | 134.2 | 326.8 | 15.9 | 47.8 | 0.5 | 1.9 | 107.9 | 3.9 | 951.4 | -16.5596 | 0
27.9792 | 2016-01-28 11:30 | 42397.4861 | 345.8 | 76.6 | 290.6 | 16 | 47.5 | 0.8 | 2.1 | 118.3 | 9.7 | 951.3 | -15.3079 | 0
27.9861 | 2016-01-28 11:40 | 42397.4931 | 313.3 | 68.1 | 263.5 | 15.8 | 48.4 | 1.1 | 2.6 | 180 | 25.4 | 951.3 | -13.9789 | 0
27.9931 | 2016-01-28 11:50 | 42397.5 | 306.6 | 41.4 | 272.8 | 16.3 | 48.7 | 1.3 | 2.4 | 192.5 | 8.6 | 951.2 | -13.8847 | 0
28 | 2016-01-28 12:00 | 42397.5069 | 235.3 | 4.9 | 225.2 | 16.1 | 48.4 | 1.4 | 2.9 | 190 | 13.7 | 951.1 | -11.5352 | 0
28.0069 | 2016-01-28 12:10 | 42397.5139 | 220.2 | 0.8 | 212.5 | 16 | 49.4 | 0.8 | 2.9 | 207.9 | 15 | 951 | -11.6961 | 0
28.0139 | 2016-01-28 12:20 | 42397.5208 | 254.1 | 9.6 | 241.2 | 15.8 | 53.1 | 2 | 3.6 | 230.9 | 20.5 | 950.9 | -11.3298 | 0
28.0208 | 2016-01-28 12:30 | 42397.5278 | 253.9 | 6.2 | 243 | 16.1 | 52 | 0.3 | 1.9 | 220.2 | 4 | 950.6 | -11.5236 | 0
28.0278 | 2016-01-28 12:40 | 42397.5347 | 252.6 | 7 | 241.1 | 16.3 | 50.1 | 0.8 | 1.9 | 219.3 | 4.3 | 950.5 | -11.7862 | 0
28.0347 | 2016-01-28 12:50 | 42397.5417 | 255.7 | 5.9 | 245 | 16.4 | 50.4 | 1.1 | 2.9 | 226.5 | 2.7 | 950.5 | -11.7042 | 0
28.0417 | 2016-01-28 13:00 | 42397.5486 | 220.5 | 0.9 | 214.3 | 16.2 | 50.9 | 1.9 | 2.6 | 244.1 | 12 | 950.3 | -9.3993 | 0
28.0486 | 2016-01-28 13:10 | 42397.5556 | 226.5 | 3.3 | 219 | 16 | 50.7 | 2.2 | 4.4 | 247.5 | 15.6 | 950.3 | -9.3119 | 0
28.0556 | 2016-01-28 13:20 | 42397.5625 | 262.7 | 9.1 | 251.9 | 15.7 | 48.7 | 2.8 | 4.1 | 244.4 | 17.1 | 950.2 | -9.3328 | 0
28.0625 | 2016-01-28 13:30 | 42397.5694 | 245 | 4.3 | 237.6 | 15.6 | 47.8 | 3 | 4.9 | 257.9 | 18.8 | 950.1 | -8.5538 | 0
28.0694 | 2016-01-28 13:40 | 42397.5764 | 196.4 | 0 | 192.5 | 15.6 | 47.4 | 3.2 | 5.1 | 267.8 | 13.6 | 950 | -6.914 | 0
28.0764 | 2016-01-28 13:50 | 42397.5833 | 156.8 | 0 | 153.6 | 15.4 | 51.5 | 2.5 | 4.6 | 256.2 | 19.8 | 950 | -5.8072 | 0
28.0833 | 2016-01-28 14:00 | 42397.5903 | 125.9 | 0 | 123.1 | 15.1 | 52.8 | 2.8 | 4.1 | 269.1 | 17.4 | 949.9 | -5.2178 | 0
28.0903 | 2016-01-28 14:10 | 42397.5972 | 136.2 | 0 | 133.6 | 15 | 53.5 | 2.8 | 4.4 | 257.7 | 22.8 | 950 | -4.9917 | 0
28.0972 | 2016-01-28 14:20 | 42397.6042 | 116.1 | 0 | 114.3 | 14.8 | 54.8 | 2.6 | 4.9 | 255.2 | 19.3 | 949.8 | -3.573 | 0
28.1042 | 2016-01-28 14:30 | 42397.6111 | 84.1 | 0 | 82.4 | 14.9 | 55.8 | 2 | 3.6 | 302.4 | 26.1 | 949.5 | -3.5021 | 0
28.1111 | 2016-01-28 14:40 | 42397.6181 | 69.1 | 0 | 68.4 | 14.8 | 56.3 | 2.5 | 4.4 | 301.3 | 24.1 | 949.4 | -1.5028 | 0
28.1181 | 2016-01-28 14:50 | 42397.625 | 68 | 0 | 68.1 | 14.9 | 54.6 | 4.4 | 5.9 | 339.5 | 12.3 | 949.2 | 0.22474 | 0
28.125 | 2016-01-28 15:00 | 42397.6319 | 77 | 0 | 76.6 | 15.1 | 55.4 | 2.6 | 4.9 | 335 | 29.2 | 949 | -0.94571 | 0
28.1319 | 2016-01-28 15:10 | 42397.6389 | 79.2 | 0 | 78.5 | 15.1 | 56.8 | 1.3 | 2.9 | 113.8 | 26 | 949.1 | -1.7508 | 1
28.1389 | 2016-01-28 15:20 | 42397.6458 | 69.7 | 0 | 68.9 | 15 | 57.2 | 1.1 | 3.4 | 135.6 | 25.1 | 949.1 | -2.1299 | 0
28.1458 | 2016-01-28 15:30 | 42397.6528 | 91.8 | 0 | 90.5 | 15.2 | 56.8 | 0.2 | 1.6 | 137.4 | 13.1 | 949 | -3.7105 | 0
28.1528 | 2016-01-28 15:40 | 42397.6597 | 54.1 | 0 | 53.3 | 15.3 | 56.3 | 0.4 | 2.6 | 163.6 | 5.8 | 949.1 | -2.4683 | 0
28.1597 | 2016-01-28 15:50 | 42397.6667 | 52 | 0 | 51.5 | 14.8 | 61.4 | 2.4 | 4.4 | 202.8 | 15 | 949.1 | -1.6839 | 0
28.1667 | 2016-01-28 16:00 | 42397.6736 | 69 | 0 | 68.2 | 14.3 | 63.6 | 2.1 | 3.6 | 214.2 | 17.5 | 949 | -2.9752 | 0
28.1736 | 2016-01-28 16:10 | 42397.6806 | 47.7 | 2.9 | 46.3 | 14.1 | 63 | 1.9 | 3.1 | 209.1 | 12.8 | 949 | -2.9329 | 0
28.1806 | 2016-01-28 16:20 | 42397.6875 | 59.2 | 0 | 58.4 | 14 | 63 | 2.2 | 3.4 | 229.2 | 17.8 | 948.8 | -3.8024 | 0
28.1875 | 2016-01-28 16:30 | 42397.6944 | 54 | 2.5 | 52.8 | 13.9 | 63.5 | 2.1 | 3.6 | 272.6 | 26.1 | 948.8 | -4.1632 | 0
28.1944 | 2016-01-28 16:40 | 42397.7014 | 66.5 | 0.9 | 65.6 | 13.9 | 63 | 1.4 | 3.6 | 253.6 | 12.2 | 948.8 | -5.1323 | 0
28.2014 | 2016-01-28 16:50 | 42397.7083 | 38.5 | 0 | 38.2 | 13.8 | 63.2 | 1.8 | 2.9 | 255 | 14.1 | 948.8 | -2.5463 | 0
28.2083 | 2016-01-28 17:00 | 42397.7153 | 15.4 | 0 | 16.1 | 13.7 | 63.4 | 1.9 | 3.1 | 251.7 | 13.6 | 948.9 | 8.1299 | 0
28.2153 | 2016-01-28 17:10 | 42397.7222 | 2.3 | 0 | 3.4 | 13.5 | 64.5 | 2.1 | 3.1 | 234.4 | 16.8 | 949.1 | 20.2203 | 0
28.2222 | 2016-01-28 17:20 | 42397.7292 | 0 | 0 | 1.2 | 13.3 | 65 | 2 | 4.1 | 223.7 | 15.9 | 949.1 | 51.5057 | 0
28.2292 | 2016-01-28 17:30 | 42397.7361 | 0 | 0 | 0 | 13.1 | 65.2 | 2.2 | 3.6 | 246.2 | 14.4 | 948.9 | 0 | 0
28.2361 | 2016-01-28 17:40 | 42397.7431 | 0 | 0 | 0 | 13 | 65.7 | 2.8 | 3.9 | 275.3 | 10.4 | 948.8 | 0 | 0
28.2431 | 2016-01-28 17:50 | 42397.75 | 0 | 0 | 0 | 13 | 64.6 | 3.3 | 4.6 | 285 | 11 | 948.9 | 0 | 0
28.25 | 2016-01-28 18:00 | 42397.7569 | 0 | 0 | 0 | 12.9 | 64.3 | 2.6 | 3.9 | 292 | 11.2 | 949 | 0 | 0
28.2569 | 2016-01-28 18:10 | 42397.7639 | 0 | 0 | 0 | 12.8 | 65.1 | 2.3 | 3.4 | 290.1 | 11.6 | 949 | 0 | 0
28.2639 | 2016-01-28 18:20 | 42397.7708 | 0 | 0 | 0 | 12.8 | 65.5 | 2.2 | 3.1 | 279.2 | 14.8 | 948.9 | 0 | 0
28.2708 | 2016-01-28 18:30 | 42397.7778 | 0 | 0 | 0 | 12.9 | 64.4 | 1.9 | 2.6 | 277 | 10.8 | 949 | 0 | 0
28.2778 | 2016-01-28 18:40 | 42397.7847 | 0 | 0 | 0 | 12.9 | 64.5 | 2.2 | 3.6 | 236.3 | 15.1 | 949.1 | 0 | 0
28.2847 | 2016-01-28 18:50 | 42397.7917 | 0 | 0 | 0 | 12.7 | 66.3 | 2.5 | 4.6 | 225.7 | 19.6 | 949.3 | 0 | 0
28.2917 | 2016-01-28 19:00 | 42397.7986 | 0 | 0 | 0 | 12.2 | 68.1 | 3.1 | 4.9 | 240.2 | 18.8 | 949.3 | 0 | 0
28.2986 | 2016-01-28 19:10 | 42397.8056 | 0 | 0 | 0 | 12.2 | 67.8 | 2.8 | 4.1 | 245.3 | 17 | 949.4 | 0 | 0
28.3056 | 2016-01-28 19:20 | 42397.8125 | 0 | 0 | 0 | 12.2 | 67.5 | 2.9 | 4.6 | 257.2 | 15.7 | 949.6 | 0 | 0
28.3125 | 2016-01-28 19:30 | 42397.8194 | 0 | 0 | 0 | 12.3 | 67.8 | 1.3 | 3.1 | 227.4 | 20.4 | 949.7 | 0 | 0
28.3194 | 2016-01-28 19:40 | 42397.8264 | 0 | 0 | 0 | 12.1 | 69.1 | 0.2 | 1.1 | 184.7 | 7.1 | 949.9 | 0 | 0
28.3264 | 2016-01-28 19:50 | 42397.8333 | 0 | 0 | 0 | 12.1 | 68.4 | 1.5 | 3.4 | 260.8 | 21.1 | 950.1 | 0 | 0
28.3333 | 2016-01-28 20:00 | 42397.8403 | 0 | 0 | 0 | 12.2 | 68 | 1.2 | 2.6 | 276.4 | 15.6 | 950 | 0 | 0
28.3403 | 2016-01-28 20:10 | 42397.8472 | 0 | 0 | 0 | 12.1 | 68.9 | 0.5 | 2.6 | 314.5 | 12.1 | 950 | 0 | 0
28.3472 | 2016-01-28 20:20 | 42397.8542 | 0 | 0 | 0 | 12 | 69.5 | 0.6 | 1.9 | 329.4 | 0.1 | 950 | 0 | 0
28.3542 | 2016-01-28 20:30 | 42397.8611 | 0 | 0 | 0 | 11.9 | 69.6 | 1.4 | 3.9 | 352.4 | 18.9 | 950.1 | 0 | 0
28.3611 | 2016-01-28 20:40 | 42397.8681 | 0 | 0 | 0 | 11.6 | 72.3 | 1.5 | 3.4 | 21.1 | 19.2 | 950.1 | 0 | 0
28.3681 | 2016-01-28 20:50 | 42397.875 | 0 | 0 | 0 | 11.6 | 72.7 | 1.3 | 2.6 | 64.8 | 19.9 | 950.3 | 0 | 0
28.375 | 2016-01-28 21:00 | 42397.8819 | 0 | 0 | 0 | 11.6 | 73 | 0.8 | 2.6 | 52.6 | 14.4 | 950.4 | 0 | 0
28.3819 | 2016-01-28 21:10 | 42397.8889 | 0 | 0 | 0 | 11.6 | 73 | 0.9 | 2.6 | 46.2 | 15.7 | 950.4 | 0 | 0
28.3889 | 2016-01-28 21:20 | 42397.8958 | 0 | 0 | 0 | 11.7 | 73.4 | 0.7 | 2.4 | 47.6 | 18.2 | 950.6 | 0 | 0
28.3958 | 2016-01-28 21:30 | 42397.9028 | 0 | 0 | 0 | 11.7 | 74.1 | 0.8 | 1.6 | 77.3 | 8.7 | 950.4 | 0 | 0
28.4028 | 2016-01-28 21:40 | 42397.9097 | 0 | 0 | 0 | 11.6 | 74.5 | 0.1 | 1.1 | 91.9 | 0 | 950.5 | 0 | 0
28.4097 | 2016-01-28 21:50 | 42397.9167 | 0 | 0 | 0 | 11.6 | 75.7 | 0 | 0.7 | 91.9 | 0 | 950.6 | 0 | 0
28.4167 | 2016-01-28 22:00 | 42397.9236 | 0 | 0 | 0 | 11.4 | 76.4 | 0.6 | 1.6 | 91.9 | 0.1 | 950.8 | 0 | 0
28.4236 | 2016-01-28 22:10 | 42397.9306 | 0 | 0 | 0 | 11.6 | 76.4 | 0.7 | 1.9 | 179.8 | 13.9 | 951 | 0 | 0
28.4306 | 2016-01-28 22:20 | 42397.9375 | 0 | 0 | 0 | 11.3 | 78.9 | 0.1 | 1.1 | 159.3 | 0 | 951.1 | 0 | 0
28.4375 | 2016-01-28 22:30 | 42397.9444 | 0 | 0 | 0 | 11.2 | 81.1 | 1 | 1.9 | 193.9 | 12.5 | 951.4 | 0 | 0
28.4444 | 2016-01-28 22:40 | 42397.9514 | 0 | 0 | 0 | 11.3 | 80.2 | 0.6 | 1.6 | 202.3 | 0 | 951.7 | 0 | 0
28.4514 | 2016-01-28 22:50 | 42397.9583 | 0 | 0 | 0 | 11.2 | 82.1 | 1 | 2.4 | 238.8 | 18 | 951.9 | 0 | 0
28.4583 | 2016-01-28 23:00 | 42397.9653 | 0 | 0 | 0 | 10.9 | 83.7 | 1.3 | 2.4 | 355.4 | 18.8 | 951.6 | 0 | 0
28.4653 | 2016-01-28 23:10 | 42397.9722 | 0 | 0 | 0 | 10.8 | 84.4 | 1.8 | 3.1 | 10.9 | 11.7 | 951.4 | 0 | 0
28.4722 | 2016-01-28 23:20 | 42397.9792 | 0 | 0 | 0 | 10.9 | 83.4 | 1.8 | 3.1 | 23 | 16.6 | 951.2 | 0 | 0
28.4792 | 2016-01-28 23:30 | 42397.9861 | 0 | 0 | 0.9 | 11.2 | 82 | 2.1 | 3.6 | 20.2 | 10.7 | 951.1 | 0 | 0
28.4861 | 2016-01-28 23:40 | 42397.9931 | 0 | 0 | 0.9 | 11.2 | 81.7 | 1.9 | 3.1 | 26.6 | 13.1 | 951.1 | 0 | 0
28.4931 | 2016-01-28 23:50 | 42398 | 0 | 0 | 0.6 | 11.2 | 81.8 | 0.7 | 2.1 | 33.6 | 13.5 | 951.1 | 0 | 0
28.5 | 2016-01-29 | 42398.0069 | 0 | 0 | 0 | 11.2 | 82.3 | 0.5 | 1.6 | 62.2 | 8.7 | 951.1 | 0 | 0
28.5069 | 2016-01-29 00:10 | 42398.0139 | 0 | 0 | 0 | 11.3 | 81 | 0.9 | 2.1 | 71.6 | 12 | 951.2 | 0 | 0
28.5139 | 2016-01-29 00:20 | 42398.0208 | 0 | 0 | 0 | 11.2 | 81.4 | 0.8 | 2.1 | 78 | 12.3 | 951.3 | 0 | 0
28.5208 | 2016-01-29 00:30 | 42398.0278 | 0 | 0 | 0.6 | 11.3 | 80.8 | 1.6 | 3.1 | 86.9 | 13.4 | 951.2 | 0 | 0
28.5278 | 2016-01-29 00:40 | 42398.0347 | 0 | 0 | 0 | 11.3 | 80.7 | 1.8 | 3.6 | 98.3 | 14.2 | 951.2 | 0 | 0
28.5347 | 2016-01-29 00:50 | 42398.0417 | 0 | 0 | 0 | 11.2 | 82.1 | 2 | 3.1 | 93.3 | 6.7 | 951.3 | 0 | 0
28.5417 | 2016-01-29 01:00 | 42398.0486 | 0 | 0 | 0 | 11 | 84 | 2.1 | 2.6 | 100.9 | 5.6 | 951.1 | 0 | 0
28.5486 | 2016-01-29 01:10 | 42398.0556 | 0 | 0 | 0 | 10.9 | 84.5 | 2.3 | 2.9 | 90.9 | 9.7 | 951 | 0 | 0
28.5556 | 2016-01-29 01:20 | 42398.0625 | 0 | 0 | 0 | 10.9 | 84.7 | 2.3 | 3.6 | 100.8 | 9.3 | 950.9 | 0 | 0
28.5625 | 2016-01-29 01:30 | 42398.0694 | 0 | 0 | 0 | 11 | 84.4 | 2 | 3.1 | 119.1 | 11.2 | 951 | 0 | 0
28.5694 | 2016-01-29 01:40 | 42398.0764 | 0 | 0 | 0 | 11 | 84.7 | 1.2 | 2.1 | 165.2 | 17.6 | 951.2 | 0 | 0
28.5764 | 2016-01-29 01:50 | 42398.0833 | 0 | 0 | 0 | 10.7 | 86.7 | 2.3 | 2.9 | 101.9 | 13.9 | 950.7 | 0 | 0
28.5833 | 2016-01-29 02:00 | 42398.0903 | 0 | 0 | 0 | 10.5 | 88.6 | 2.1 | 3.1 | 100.8 | 8.7 | 950.5 | 0 | 0
28.5903 | 2016-01-29 02:10 | 42398.0972 | 0 | 0 | 0 | 10.5 | 89.2 | 1.4 | 2.6 | 97 | 10.2 | 950.5 | 0 | 0
28.5972 | 2016-01-29 02:20 | 42398.1042 | 0 | 0 | 0 | 10.6 | 88.2 | 0.6 | 2.6 | 52.5 | 17.4 | 950.5 | 0 | 0
28.6042 | 2016-01-29 02:30 | 42398.1111 | 0 | 0 | 0 | 10.5 | 88.6 | 0.8 | 2.6 | 43.6 | 21.8 | 950.1 | 0 | 0
28.6111 | 2016-01-29 02:40 | 42398.1181 | 0 | 0 | 0 | 10.7 | 87.8 | 0.7 | 3.4 | 59.1 | 23.6 | 950.1 | 0 | 0
28.6181 | 2016-01-29 02:50 | 42398.125 | 0 | 0 | 0 | 10.9 | 86 | 0.5 | 2.9 | 36.5 | 14.6 | 950.1 | 0 | 0
28.625 | 2016-01-29 03:00 | 42398.1319 | 0 | 0 | 0 | 10.7 | 87.6 | 0.2 | 2.1 | 49.6 | 7 | 950.1 | 0 | 0
28.6319 | 2016-01-29 03:10 | 42398.1389 | 0 | 0 | 0 | 10.6 | 88.2 | 0.7 | 2.9 | 46.4 | 17.2 | 950 | 0 | 0
28.6389 | 2016-01-29 03:20 | 42398.1458 | 0 | 0 | 0.6 | 10.7 | 86.8 | 0.8 | 3.1 | 76.6 | 59.9 | 949.9 | 0 | 0
28.6458 | 2016-01-29 03:30 | 42398.1528 | 0 | 0 | 0.6 | 10.8 | 86.2 | 1.6 | 3.1 | 319 | 65.1 | 950.5 | 0 | 0
28.6528 | 2016-01-29 03:40 | 42398.1597 | 0 | 0 | 0 | 10.5 | 88.3 | 0.7 | 2.6 | 90.4 | 8.4 | 950.1 | 0 | 0
28.6597 | 2016-01-29 03:50 | 42398.1667 | 0 | 0 | 0 | 10.5 | 87.8 | 0.4 | 1.9 | 38.5 | 0.1 | 950.1 | 0 | 0
28.6667 | 2016-01-29 04:00 | 42398.1736 | 0 | 0 | 0 | 10.4 | 88 | 1.8 | 2.9 | 349.9 | 36.3 | 950.3 | 0 | 0
28.6736 | 2016-01-29 04:10 | 42398.1806 | 0 | 0 | 0 | 10.4 | 88.7 | 0.7 | 2.4 | 322.2 | 25 | 950.3 | 0 | 0
28.6806 | 2016-01-29 04:20 | 42398.1875 | 0 | 0 | 0 | 10.5 | 88.8 | 1.2 | 3.4 | 34.2 | 16.7 | 949.9 | 0 | 0
28.6875 | 2016-01-29 04:30 | 42398.1944 | 0 | 0 | 0 | 10.7 | 86.7 | 1.9 | 3.6 | 13.1 | 11.4 | 949.7 | 0 | 0
28.6944 | 2016-01-29 04:40 | 42398.2014 | 0 | 0 | 0 | 10.7 | 86.7 | 1 | 2.9 | 21.1 | 15.2 | 949.8 | 0 | 0
28.7014 | 2016-01-29 04:50 | 42398.2083 | 0 | 0 | 0 | 10.7 | 86.9 | 0 | 1.9 | 54.1 | 1.9 | 949.9 | 0 | 0
28.7083 | 2016-01-29 05:00 | 42398.2153 | 0 | 0 | 0 | 10.6 | 87 | 0.6 | 2.1 | 17.3 | 10.4 | 950 | 0 | 0
28.7153 | 2016-01-29 05:10 | 42398.2222 | 0 | 0 | 0.6 | 10.7 | 86.2 | 0.7 | 2.6 | 42 | 14.2 | 949.8 | 0 | 0
28.7222 | 2016-01-29 05:20 | 42398.2292 | 0 | 0 | 0.7 | 10.9 | 84.9 | 0.1 | 1.9 | 73.7 | 7.4 | 949.9 | 0 | 0
28.7292 | 2016-01-29 05:30 | 42398.2361 | 0 | 0 | 0.6 | 10.9 | 85 | 1.2 | 2.6 | 104.7 | 5.4 | 950 | 0 | 0
28.7361 | 2016-01-29 05:40 | 42398.2431 | 0 | 0 | 0 | 10.8 | 86.1 | 0.6 | 2.1 | 87.5 | 11.2 | 950.1 | 0 | 0
28.7431 | 2016-01-29 05:50 | 42398.25 | 0 | 0 | 0 | 10.5 | 88.4 | 0.1 | 1.6 | 43.8 | 5.3 | 950.4 | 0 | 0
28.75 | 2016-01-29 06:00 | 42398.2569 | 0 | 0 | 0 | 10.5 | 89.2 | 0.5 | 2.6 | 79 | 10.2 | 950.1 | 0 | 0
28.7569 | 2016-01-29 06:10 | 42398.2639 | 0 | 0 | 0 | 10.5 | 89 | 0.1 | 1.6 | 94.5 | 0 | 950.4 | 0 | 0
28.7639 | 2016-01-29 06:20 | 42398.2708 | 0 | 0 | 0 | 10.5 | 89 | 0.4 | 3.4 | 57.9 | 12.4 | 950.4 | 0 | 0
28.7708 | 2016-01-29 06:30 | 42398.2778 | 0 | 0 | 0 | 10.6 | 88.3 | 0.6 | 2.9 | 63 | 18.4 | 950.4 | 0 | 0
28.7778 | 2016-01-29 06:40 | 42398.2847 | 0 | 0 | 0 | 10.6 | 87.9 | 0.3 | 2.4 | 58.4 | 9.3 | 950.5 | 0 | 0
28.7847 | 2016-01-29 06:50 | 42398.2917 | 0 | 0 | 0 | 10.6 | 88.2 | 0.1 | 1.6 | 47.1 | 6.4 | 950.6 | 0 | 0
28.7917 | 2016-01-29 07:00 | 42398.2986 | 0 | 0 | 0 | 10.5 | 88.4 | 0 | 1.1 | 85.3 | 1.6 | 950.7 | 0 | 0
28.7986 | 2016-01-29 07:10 | 42398.3056 | 0 | 0 | 0 | 10.5 | 89.1 | 0.1 | 1.6 | 308 | 1.9 | 950.9 | 0 | 0
28.8056 | 2016-01-29 07:20 | 42398.3125 | 0 | 0 | 1 | 10.3 | 90.5 | 0.1 | 1.1 | 131.9 | 1.8 | 950.9 | 20.0133 | 0
28.8125 | 2016-01-29 07:30 | 42398.3194 | 0 | 0 | 1.4 | 10.3 | 91.3 | 0 | 0 | 0 | 0 | 951.1 | 17.1342 | 0
28.8194 | 2016-01-29 07:40 | 42398.3264 | 3.7 | 0 | 5.5 | 10.3 | 91.1 | 0 | 0 | 0 | 0 | 951.3 | 15.8545 | 0
28.8264 | 2016-01-29 07:50 | 42398.3333 | 6.1 | 0 | 8.4 | 10.3 | 91.3 | 0.1 | 1.1 | 326.3 | 2.8 | 951.5 | 15.8551 | 0
28.8333 | 2016-01-29 08:00 | 42398.3403 | 15.7 | 0 | 17.1 | 10.5 | 90.7 | 0 | 1.4 | 40.7 | 2.3 | 951.5 | 7.9486 | 0
28.8403 | 2016-01-29 08:10 | 42398.3472 | 14.5 | 0 | 16 | 10.5 | 91.3 | 0.1 | 1.9 | 61 | 4.8 | 951.6 | 7.2595 | 0
28.8472 | 2016-01-29 08:20 | 42398.3542 | 13.2 | 0 | 14 | 10.5 | 91.2 | 0.2 | 2.4 | 72.9 | 5.8 | 951.9 | 3.3833 | 0
28.8542 | 2016-01-29 08:30 | 42398.3611 | 19.5 | 0 | 20.7 | 10.7 | 89.7 | 0.6 | 3.4 | 79.8 | 12.1 | 952 | 4.519 | 0
28.8611 | 2016-01-29 08:40 | 42398.3681 | 14.5 | 0 | 16.2 | 10.8 | 89.1 | 0.3 | 2.4 | 51.7 | 12.4 | 952.2 | 5.7856 | 0
28.8681 | 2016-01-29 08:50 | 42398.375 | 3.7 | 0 | 5.3 | 10.8 | 89.1 | 0 | 0 | 0 | 0 | 952.8 | 4.9805 | 0
28.875 | 2016-01-29 09:00 | 42398.3819 | 7.8 | 0 | 9.9 | 10.8 | 89.4 | 0 | 0 | 0 | 0 | 953.2 | 6.0388 | 0
28.8819 | 2016-01-29 09:10 | 42398.3889 | 8.3 | 0 | 10 | 10.7 | 90.3 | 0.2 | 2.1 | 39.3 | 2.2 | 953.6 | 4.5543 | 0
28.8889 | 2016-01-29 09:20 | 42398.3958 | 23.6 | 0 | 24.8 | 10.7 | 89.7 | 1.2 | 2.9 | 45.2 | 18.8 | 953.4 | 3.0168 | 0
28.8958 | 2016-01-29 09:30 | 42398.4028 | 48.9 | 0 | 49.4 | 10.7 | 90.2 | 1.7 | 4.9 | 51.7 | 29.7 | 953 | 1.1871 | 0
28.9028 | 2016-01-29 09:40 | 42398.4097 | 47.8 | 0 | 48.2 | 10.7 | 89.1 | 1.5 | 4.6 | 45.5 | 22.9 | 953 | 0.90196 | 0
28.9097 | 2016-01-29 09:50 | 42398.4167 | 54.1 | 0 | 54.2 | 10.8 | 87.9 | 0.9 | 3.1 | 51 | 19.6 | 953.3 | 0.21523 | 0
28.9167 | 2016-01-29 10:00 | 42398.4236 | 56.4 | 0 | 56.7 | 10.8 | 87.1 | 0.8 | 3.6 | 66.3 | 25.9 | 953.6 | 0.61915 | 0
28.9236 | 2016-01-29 10:10 | 42398.4306 | 96.5 | 0 | 96.3 | 10.9 | 87.4 | 1.4 | 4.4 | 49.9 | 30.9 | 953.5 | -0.39745 | 0
28.9306 | 2016-01-29 10:20 | 42398.4375 | 146.4 | 0 | 145.1 | 11 | 86.1 | 2.5 | 5.9 | 53.5 | 42.1 | 953.2 | -2.4971 | 0
28.9375 | 2016-01-29 10:30 | 42398.4444 | 310.2 | 3.9 | 304.8 | 11.3 | 84.9 | 2.9 | 6.9 | 64.9 | 41.7 | 952.9 | -6.1615 | 0
28.9444 | 2016-01-29 10:40 | 42398.4514 | 233.9 | 0 | 231.5 | 11.6 | 84.5 | 2.5 | 5.4 | 74.4 | 33.3 | 953.2 | -4.3523 | 0
28.9514 | 2016-01-29 10:50 | 42398.4583 | 87.4 | 0 | 87.2 | 11.6 | 82.7 | 2.5 | 7.4 | 75.3 | 32.3 | 953.5 | -0.35411 | 0
28.9583 | 2016-01-29 11:00 | 42398.4653 | 43.1 | 0 | 43.7 | 11.5 | 83 | 1.7 | 5.1 | 72.1 | 35.6 | 953.3 | 1.0403 | 0
28.9653 | 2016-01-29 11:10 | 42398.4722 | 51.1 | 0 | 52 | 11.4 | 82.2 | 3 | 6.4 | 76.1 | 33.9 | 953.2 | 1.5324 | 0
28.9722 | 2016-01-29 11:20 | 42398.4792 | 64.4 | 0 | 65.4 | 11.3 | 82.9 | 2.7 | 5.9 | 76.7 | 34.2 | 953.3 | 1.6767 | 0
28.9792 | 2016-01-29 11:30 | 42398.4861 | 63.3 | 0 | 65.1 | 11.3 | 84 | 3 | 6.4 | 81 | 29.6 | 953.3 | 2.9798 | 0
28.9861 | 2016-01-29 11:40 | 42398.4931 | 74.5 | 0 | 75.6 | 11.2 | 85.6 | 2.6 | 4.6 | 81.2 | 25.9 | 953.1 | 1.8026 | 0
28.9931 | 2016-01-29 11:50 | 42398.5 | 101.7 | 0 | 102.4 | 11.2 | 87.7 | 3.1 | 5.6 | 86.9 | 21.9 | 952.8 | 1.1384 | 0
29 | 2016-01-29 12:00 | 42398.5069 | 103 | 0 | 104 | 11.2 | 88.4 | 4.8 | 7.2 | 96.2 | 16.1 | 952.4 | 1.6178 | 0
29.0069 | 2016-01-29 12:10 | 42398.5139 | 72.9 | 0 | 74.1 | 11.2 | 88.3 | 2.9 | 5.9 | 79.7 | 30.1 | 952.2 | 1.9361 | 0
29.0139 | 2016-01-29 12:20 | 42398.5208 | 81.8 | 0 | 82.7 | 11.3 | 87.6 | 2.3 | 5.4 | 78.7 | 28.9 | 952 | 1.4517 | 0
29.0208 | 2016-01-29 12:30 | 42398.5278 | 103.7 | 0 | 104.4 | 11.6 | 86.2 | 2.8 | 5.9 | 79.2 | 32.6 | 951.8 | 1.1315 | 0
29.0278 | 2016-01-29 12:40 | 42398.5347 | 81.3 | 0 | 82.6 | 11.7 | 85.2 | 3.2 | 6.7 | 91 | 21.9 | 952.1 | 2.111 | 0
29.0347 | 2016-01-29 12:50 | 42398.5417 | 64.3 | 0 | 65.9 | 11.8 | 84.2 | 3.7 | 6.2 | 96.5 | 17.3 | 952 | 2.6165 | 0
29.0417 | 2016-01-29 13:00 | 42398.5486 | 86.1 | 0 | 87.9 | 11.8 | 81.7 | 5.4 | 8.4 | 91.1 | 21 | 951.6 | 2.9718 | 0
29.0486 | 2016-01-29 13:10 | 42398.5556 | 69.2 | 0 | 71.3 | 11.8 | 82.3 | 5.6 | 7.9 | 96.8 | 13.5 | 951.2 | 3.5093 | 0
29.0556 | 2016-01-29 13:20 | 42398.5625 | 57.3 | 0 | 59.6 | 11.8 | 82.3 | 5.2 | 8.2 | 103.1 | 13.5 | 951 | 3.9005 | 0
29.0625 | 2016-01-29 13:30 | 42398.5694 | 43.1 | 0 | 45.6 | 11.8 | 82 | 5.7 | 10.4 | 108.1 | 12.9 | 950.8 | 4.3143 | 0
29.0694 | 2016-01-29 13:40 | 42398.5764 | 43.9 | 0 | 46.4 | 11.9 | 81.6 | 5.8 | 9.4 | 112.1 | 12.7 | 950.5 | 4.4026 | 0
29.0764 | 2016-01-29 13:50 | 42398.5833 | 42.7 | 0 | 44.8 | 11.9 | 82.7 | 5.1 | 7.7 | 111.7 | 12 | 950.5 | 3.785 | 0
29.0833 | 2016-01-29 14:00 | 42398.5903 | 13.6 | 0 | 16.3 | 11.8 | 83.3 | 5.7 | 9.2 | 113.8 | 14.3 | 950.5 | 4.9962 | 0
29.0903 | 2016-01-29 14:10 | 42398.5972 | 4.1 | 0 | 6.6 | 11.7 | 83.5 | 4.7 | 8.4 | 115.8 | 13 | 950.5 | 4.7651 | 0
29.0972 | 2016-01-29 14:20 | 42398.6042 | 3.5 | 0 | 6.1 | 11.7 | 84 | 4.8 | 8.4 | 124.7 | 11.4 | 950.3 | 5.1224 | 0
29.1042 | 2016-01-29 14:30 | 42398.6111 | 0.5 | 0 | 3.1 | 11.6 | 83.3 | 3.7 | 7.2 | 150.6 | 19.2 | 950.9 | 5.3148 | 0
29.1111 | 2016-01-29 14:40 | 42398.6181 | 9.3 | 0 | 12.1 | 11.5 | 84.9 | 3.2 | 5.4 | 154.5 | 13.7 | 951.6 | 5.9628 | 0
29.1181 | 2016-01-29 14:50 | 42398.625 | 20.8 | 0 | 22 | 11.1 | 87.2 | 1.9 | 4.6 | 131.3 | 14.7 | 951.3 | 2.6742 | 0
29.125 | 2016-01-29 15:00 | 42398.6319 | 8.5 | 0 | 9.6 | 11 | 87.4 | 2.3 | 4.9 | 150 | 13.3 | 951.5 | 2.5778 | 0
29.1319 | 2016-01-29 15:10 | 42398.6389 | 13.5 | 0 | 14.6 | 10.9 | 88.3 | 1.1 | 3.1 | 146.1 | 9 | 951.5 | 2.7257 | 0
29.1389 | 2016-01-29 15:20 | 42398.6458 | 8.1 | 0 | 9.1 | 10.9 | 88.9 | 1 | 2.9 | 169.5 | 11.3 | 951.6 | 2.6362 | 0
29.1458 | 2016-01-29 15:30 | 42398.6528 | 15.5 | 0 | 16.3 | 10.8 | 89.5 | 0.5 | 2.1 | 165.1 | 6.1 | 951.6 | 2.2595 | 0
29.1528 | 2016-01-29 15:40 | 42398.6597 | 7.6 | 0 | 8.6 | 10.8 | 90.3 | 0.1 | 2.1 | 94.3 | 1.9 | 951.7 | 3.0506 | 0
29.1597 | 2016-01-29 15:50 | 42398.6667 | 3.9 | 0 | 5 | 10.7 | 90.7 | 0.1 | 1.4 | 102.2 | 0.3 | 951.7 | 3.6593 | 0
29.1667 | 2016-01-29 16:00 | 42398.6736 | 14 | 0 | 15 | 10.7 | 91.3 | 0.6 | 2.4 | 92.2 | 17 | 951.5 | 3.6694 | 0
29.1736 | 2016-01-29 16:10 | 42398.6806 | 16.3 | 0 | 17.3 | 10.6 | 92.4 | 0.2 | 1.9 | 59.2 | 9 | 951 | 4.1047 | 0
29.1806 | 2016-01-29 16:20 | 42398.6875 | 2 | 0 | 3.1 | 10.5 | 92.9 | 0 | 1.1 | 92.8 | 1.4 | 951.4 | 5.141 | 0
29.1875 | 2016-01-29 16:30 | 42398.6944 | 4 | 0 | 5 | 10.4 | 93.4 | 0.1 | 1.6 | 50.8 | 3.2 | 951.7 | 5.4457 | 0
29.1944 | 2016-01-29 16:40 | 42398.7014 | 14.2 | 0 | 15.1 | 10.3 | 94.3 | 0.4 | 2.1 | 48.1 | 8.9 | 951.3 | 5.8942 | 0
29.2014 | 2016-01-29 16:50 | 42398.7083 | 14.1 | 0 | 14.9 | 10.2 | 95.1 | 0.4 | 2.4 | 73.8 | 13.6 | 951.2 | 6.5971 | 0
29.2083 | 2016-01-29 17:00 | 42398.7153 | 7.5 | 0 | 8.6 | 10.2 | 95.8 | 0.3 | 1.9 | 68.1 | 12.4 | 951.2 | 12.2921 | 0
29.2153 | 2016-01-29 17:10 | 42398.7222 | 1.2 | 0 | 2.4 | 10.1 | 96.1 | 0.8 | 1.9 | 93.6 | 7.4 | 951.4 | 20.7989 | 0
29.2222 | 2016-01-29 17:20 | 42398.7292 | 0 | 0 | 0 | 10.1 | 96.2 | 1.4 | 2.6 | 111.6 | 6 | 951.7 | 0 | 0
29.2292 | 2016-01-29 17:30 | 42398.7361 | 0 | 0 | 0 | 10.1 | 96.3 | 1.4 | 2.9 | 107.4 | 7.2 | 951.8 | 0 | 0
29.2361 | 2016-01-29 17:40 | 42398.7431 | 0 | 0 | 0 | 10 | 96.3 | 1.3 | 3.1 | 84.7 | 16.4 | 951.7 | 0 | 0
29.2431 | 2016-01-29 17:50 | 42398.75 | 0 | 0 | 0 | 10 | 96.1 | 1 | 3.4 | 86.2 | 10.6 | 951.7 | 0 | 0
29.25 | 2016-01-29 18:00 | 42398.7569 | 0 | 0 | 0 | 10 | 96.1 | 0.9 | 3.1 | 79.2 | 15.5 | 951.7 | 0 | 0
29.2569 | 2016-01-29 18:10 | 42398.7639 | 0 | 0 | 0 | 10 | 96.2 | 3.1 | 5.6 | 89.4 | 15.4 | 951.7 | 0 | 0
29.2639 | 2016-01-29 18:20 | 42398.7708 | 0 | 0 | 0 | 9.9 | 96.3 | 3.9 | 5.6 | 97.3 | 11.6 | 951.8 | 0 | 0
29.2708 | 2016-01-29 18:30 | 42398.7778 | 0 | 0 | 0 | 10 | 96.5 | 3.3 | 4.9 | 93.7 | 16.8 | 951.9 | 0 | 0
29.2778 | 2016-01-29 18:40 | 42398.7847 | 0 | 0 | 0 | 9.9 | 96.7 | 2.3 | 4.4 | 87.7 | 17.6 | 952.1 | 0 | 0
29.2847 | 2016-01-29 18:50 | 42398.7917 | 0 | 0 | 0 | 9.9 | 96.8 | 1.3 | 4.1 | 76.9 | 21.7 | 952.1 | 0 | 0
29.2917 | 2016-01-29 19:00 | 42398.7986 | 0 | 0 | 0 | 9.9 | 96.9 | 1.7 | 5.1 | 50.7 | 23.1 | 951.7 | 0 | 0
29.2986 | 2016-01-29 19:10 | 42398.8056 | 0 | 0 | 0 | 9.7 | 97 | 2 | 5.1 | 48.4 | 32.2 | 951.5 | 0 | 0
29.3056 | 2016-01-29 19:20 | 42398.8125 | 0 | 0 | 0 | 9.6 | 97.1 | 1.6 | 4.6 | 48.6 | 27.9 | 951.6 | 0 | 0
29.3125 | 2016-01-29 19:30 | 42398.8194 | 0 | 0 | 0 | 9.5 | 97.1 | 1.3 | 4.1 | 51.5 | 26.3 | 951.6 | 0 | 0
29.3194 | 2016-01-29 19:40 | 42398.8264 | 0 | 0 | 0 | 9.4 | 97.1 | 0.7 | 3.1 | 49.3 | 21.1 | 951.7 | 0 | 0
29.3264 | 2016-01-29 19:50 | 42398.8333 | 0 | 0 | 0 | 9.5 | 97.1 | 0.8 | 4.1 | 71.8 | 22 | 951.9 | 0 | 0
29.3333 | 2016-01-29 20:00 | 42398.8403 | 0 | 0 | 0 | 9.4 | 97.1 | 0.9 | 2.9 | 90.2 | 16.2 | 952.2 | 0 | 0
29.3403 | 2016-01-29 20:10 | 42398.8472 | 0 | 0 | 0 | 9.5 | 97.1 | 2 | 3.4 | 93.7 | 9.3 | 952.4 | 0 | 0
29.3472 | 2016-01-29 20:20 | 42398.8542 | 0 | 0 | 0 | 9.5 | 97.2 | 2.3 | 3.1 | 99 | 9.1 | 952.6 | 0 | 0
29.3542 | 2016-01-29 20:30 | 42398.8611 | 0 | 0 | 0 | 9.5 | 97.2 | 2.3 | 4.1 | 102.6 | 7.3 | 952.6 | 0 | 0
29.3611 | 2016-01-29 20:40 | 42398.8681 | 0 | 0 | 0 | 9.5 | 97.3 | 0.7 | 2.9 | 99.7 | 7.3 | 952.8 | 0 | 0
29.3681 | 2016-01-29 20:50 | 42398.875 | 0 | 0 | 0 | 9.5 | 97.2 | 0 | 0 | 0 | 0 | 952.9 | 0 | 0
29.375 | 2016-01-29 21:00 | 42398.8819 | 0 | 0 | 0 | 9.6 | 97.2 | 0 | 0 | 0 | 0 | 953.1 | 0 | 0
29.3819 | 2016-01-29 21:10 | 42398.8889 | 0 | 0 | 0 | 9.6 | 97.2 | 0 | 0.4 | 58.5 | 0 | 953 | 0 | 0
29.3889 | 2016-01-29 21:20 | 42398.8958 | 0 | 0 | 0 | 9.6 | 97.1 | 0.6 | 1.9 | 98.8 | 14.1 | 952.9 | 0 | 0
29.3958 | 2016-01-29 21:30 | 42398.9028 | 0 | 0 | 0 | 9.6 | 97 | 0.1 | 1.4 | 79.9 | 1.8 | 952.8 | 0 | 0
29.4028 | 2016-01-29 21:40 | 42398.9097 | 0 | 0 | 0 | 9.4 | 96.9 | 0 | 1.1 | 59.9 | 0.9 | 952.9 | 0 | 0
29.4097 | 2016-01-29 21:50 | 42398.9167 | 0 | 0 | 0 | 9.3 | 96.8 | 0.7 | 1.9 | 18.1 | 2.1 | 953 | 0 | 0
29.4167 | 2016-01-29 22:00 | 42398.9236 | 0 | 0 | 0 | 9.6 | 96.7 | 1.1 | 1.9 | 11.5 | 10.7 | 953 | 0 | 0
29.4236 | 2016-01-29 22:10 | 42398.9306 | 0 | 0 | 0 | 9.6 | 96.4 | 1.7 | 3.4 | 346.7 | 4.7 | 953 | 0 | 0
29.4306 | 2016-01-29 22:20 | 42398.9375 | 0 | 0 | 0 | 9.6 | 96.5 | 1.8 | 3.9 | 330.3 | 10.1 | 953.2 | 0 | 0
29.4375 | 2016-01-29 22:30 | 42398.9444 | 0 | 0 | 0 | 9.7 | 96.2 | 2 | 3.1 | 15.6 | 26.7 | 952.9 | 0 | 0
29.4444 | 2016-01-29 22:40 | 42398.9514 | 0 | 0 | 0 | 9.7 | 95.9 | 0.7 | 1.9 | 25.9 | 14.2 | 953 | 0 | 0
29.4514 | 2016-01-29 22:50 | 42398.9583 | 0 | 0 | 0 | 9.9 | 95.4 | 0.5 | 1.6 | 16.1 | 4.6 | 953 | 0 | 0
29.4583 | 2016-01-29 23:00 | 42398.9653 | 0 | 0 | 0 | 10.2 | 93.6 | 0.6 | 2.4 | 10.7 | 6.3 | 952.9 | 0 | 0
29.4653 | 2016-01-29 23:10 | 42398.9722 | 0 | 0 | 0 | 10.2 | 93.1 | 0.5 | 1.6 | 4.6 | 1.1 | 952.9 | 0 | 0
29.4722 | 2016-01-29 23:20 | 42398.9792 | 0 | 0 | 0 | 10.3 | 92.3 | 0.5 | 2.1 | 13.9 | 8.7 | 952.8 | 0 | 0
29.4792 | 2016-01-29 23:30 | 42398.9861 | 0 | 0 | 0 | 10.2 | 92.9 | 0 | 1.1 | 42 | 0 | 952.8 | 0 | 0
29.4861 | 2016-01-29 23:40 | 42398.9931 | 0 | 0 | 0 | 10.1 | 93.6 | 0.2 | 1.4 | 12.4 | 11.7 | 952.7 | 0 | 0
29.4931 | 2016-01-29 23:50 | 42399 | 0 | 0 | 0 | 10.1 | 93.9 | 0.1 | 1.1 | 313.5 | 1.1 | 952.8 | 0 | 0
29.5 | 2016-01-30 | 42399.0069 | 0 | 0 | 0 | 10.1 | 93.9 | 0 | 0 | 0 | 0 | 952.8 | 0 | 0
29.5069 | 2016-01-30 00:10 | 42399.0139 | 0 | 0 | 0 | 10 | 94.1 | 0 | 0 | 0 | 0 | 952.9 | 0 | 0
29.5139 | 2016-01-30 00:20 | 42399.0208 | 0 | 0 | 0 | 10 | 94.1 | 0 | 0 | 0 | 0 | 952.9 | 0 | 0
29.5208 | 2016-01-30 00:30 | 42399.0278 | 0 | 0 | 0 | 9.8 | 94.5 | 0 | 0 | 0 | 0 | 952.9 | 0 | 0
29.5278 | 2016-01-30 00:40 | 42399.0347 | 0 | 0 | 0 | 9.6 | 95.1 | 0 | 0 | 0 | 0 | 952.7 | 0 | 0
29.5347 | 2016-01-30 00:50 | 42399.0417 | 0 | 0 | 0 | 9.4 | 95.5 | 0 | 0 | 0 | 0 | 952.6 | 0 | 0
29.5417 | 2016-01-30 01:00 | 42399.0486 | 0 | 0 | 0 | 9.3 | 96 | 0 | 0 | 0 | 0 | 952.6 | 0 | 0
29.5486 | 2016-01-30 01:10 | 42399.0556 | 0 | 0 | 0 | 9.2 | 96 | 0.1 | 1.4 | 37.9 | 0.5 | 952.7 | 0 | 0
29.5556 | 2016-01-30 01:20 | 42399.0625 | 0 | 0 | 0 | 8.7 | 96.3 | 0.5 | 1.4 | 27.8 | 12.9 | 952.6 | 0 | 0
29.5625 | 2016-01-30 01:30 | 42399.0694 | 0 | 0 | 0 | 8.8 | 96.8 | 0.1 | 1.4 | 356.9 | 3.6 | 952.5 | 0 | 0
29.5694 | 2016-01-30 01:40 | 42399.0764 | 0 | 0 | 0 | 8.8 | 97.1 | 0 | 0 | 0 | 0 | 952.5 | 0 | 0
29.5764 | 2016-01-30 01:50 | 42399.0833 | 0 | 0 | 0 | 8.8 | 97.1 | 0.4 | 1.4 | 323.6 | 1.9 | 952.5 | 0 | 0
29.5833 | 2016-01-30 02:00 | 42399.0903 | 0 | 0 | 0 | 9 | 97.2 | 0.1 | 1.1 | 333.5 | 0.9 | 952.4 | 0 | 0
29.5903 | 2016-01-30 02:10 | 42399.0972 | 0 | 0 | 0 | 8.9 | 96.9 | 0 | 0 | 0 | 0 | 952.3 | 0 | 0
29.5972 | 2016-01-30 02:20 | 42399.1042 | 0 | 0 | 0 | 8.7 | 97 | 0 | 0 | 0 | 0 | 952.1 | 0 | 0
29.6042 | 2016-01-30 02:30 | 42399.1111 | 0 | 0 | 0 | 8.5 | 97.1 | 0 | 0 | 0 | 0 | 951.9 | 0 | 0
29.6111 | 2016-01-30 02:40 | 42399.1181 | 0 | 0 | 0 | 8.2 | 97.2 | 0 | 0 | 0 | 0 | 951.9 | 0 | 0
29.6181 | 2016-01-30 02:50 | 42399.125 | 0 | 0 | 0 | 8.4 | 97.4 | 0 | 0 | 0 | 0 | 951.8 | 0 | 0
29.625 | 2016-01-30 03:00 | 42399.1319 | 0 | 0 | 0 | 8.4 | 97.5 | 0 | 0 | 0 | 0 | 951.7 | 0 | 0
29.6319 | 2016-01-30 03:10 | 42399.1389 | 0 | 0 | 0 | 8.1 | 97.4 | 0.5 | 1.9 | 337.2 | 1.6 | 951.5 | 0 | 0
29.6389 | 2016-01-30 03:20 | 42399.1458 | 0 | 0 | 0 | 8.2 | 97.5 | 0.7 | 1.9 | 329.9 | 2.4 | 951.5 | 0 | 0
29.6458 | 2016-01-30 03:30 | 42399.1528 | 0 | 0 | 0 | 8.2 | 97.5 | 1 | 2.1 | 322.4 | 6.6 | 951.4 | 0 | 0
29.6528 | 2016-01-30 03:40 | 42399.1597 | 0 | 0 | 0 | 8.2 | 97.5 | 0.3 | 1.6 | 310.1 | 3 | 951.3 | 0 | 0
29.6597 | 2016-01-30 03:50 | 42399.1667 | 0 | 0 | 0 | 8.3 | 97.6 | 0.2 | 1.1 | 299.9 | 1.3 | 951.2 | 0 | 0
29.6667 | 2016-01-30 04:00 | 42399.1736 | 0 | 0 | 0 | 8.4 | 97.5 | 0.3 | 1.1 | 300.1 | 0 | 951.2 | 0 | 0
29.6736 | 2016-01-30 04:10 | 42399.1806 | 0 | 0 | 0 | 8.4 | 97.4 | 1.5 | 2.1 | 297 | 4 | 951.1 | 0 | 0
29.6806 | 2016-01-30 04:20 | 42399.1875 | 0 | 0 | 0 | 8.4 | 97.1 | 0.9 | 2.1 | 290 | 0.6 | 951 | 0 | 0
29.6875 | 2016-01-30 04:30 | 42399.1944 | 0 | 0 | 0 | 8.4 | 96.7 | 1 | 2.1 | 278.5 | 5.4 | 950.9 | 0 | 0
29.6944 | 2016-01-30 04:40 | 42399.2014 | 0 | 0 | 0 | 8.4 | 96.2 | 1.1 | 1.9 | 267.9 | 1.3 | 950.9 | 0 | 0
29.7014 | 2016-01-30 04:50 | 42399.2083 | 0 | 0 | 0 | 8.6 | 95.7 | 1.8 | 2.9 | 270.7 | 5 | 950.9 | 0 | 0
29.7083 | 2016-01-30 05:00 | 42399.2153 | 0 | 0 | 0 | 8.7 | 94.7 | 2.4 | 3.4 | 271.1 | 5 | 950.9 | 0 | 0
29.7153 | 2016-01-30 05:10 | 42399.2222 | 0 | 0 | 0 | 8.6 | 94.9 | 1.8 | 3.4 | 259.6 | 10.7 | 950.9 | 0 | 0
29.7222 | 2016-01-30 05:20 | 42399.2292 | 0 | 0 | 0 | 8.7 | 94.9 | 1 | 2.6 | 246.8 | 14.8 | 951 | 0 | 0
29.7292 | 2016-01-30 05:30 | 42399.2361 | 0 | 0 | 0 | 8.4 | 95.1 | 1.8 | 3.4 | 232 | 26.3 | 951.1 | 0 | 0
29.7361 | 2016-01-30 05:40 | 42399.2431 | 0 | 0 | 0 | 8 | 96 | 1.9 | 3.4 | 245.3 | 17.8 | 951.1 | 0 | 0
29.7431 | 2016-01-30 05:50 | 42399.25 | 0 | 0 | 0 | 7.8 | 96.5 | 2 | 3.4 | 224.6 | 11.3 | 951.2 | 0 | 0
29.75 | 2016-01-30 06:00 | 42399.2569 | 0 | 0 | 0 | 7.6 | 96.8 | 1.8 | 3.1 | 221.1 | 12.9 | 951.4 | 0 | 0
29.7569 | 2016-01-30 06:10 | 42399.2639 | 0 | 0 | 0 | 7.7 | 97 | 0.7 | 3.1 | 248.6 | 10.8 | 951.5 | 0 | 0
29.7639 | 2016-01-30 06:20 | 42399.2708 | 0 | 0 | 0 | 7.8 | 97 | 1.9 | 3.4 | 256 | 13.8 | 951.6 | 0 | 0
29.7708 | 2016-01-30 06:30 | 42399.2778 | 0 | 0 | 0 | 7.8 | 96.7 | 1.4 | 3.6 | 255 | 14.9 | 951.6 | 0 | 0
29.7778 | 2016-01-30 06:40 | 42399.2847 | 0 | 0 | 0 | 7.6 | 96.7 | 0.1 | 2.1 | 261 | 4.2 | 951.8 | 0 | 0
29.7847 | 2016-01-30 06:50 | 42399.2917 | 0 | 0 | 0 | 7.4 | 96.8 | 0.1 | 1.1 | 279.5 | 7.3 | 951.9 | 0 | 0
29.7917 | 2016-01-30 07:00 | 42399.2986 | 0.8 | 0 | 1.1 | 7.2 | 96.9 | 0 | 1.1 | 289.2 | 0.6 | 951.9 | 0 | 0
29.7986 | 2016-01-30 07:10 | 42399.3056 | 5.2 | 0 | 6 | 7.1 | 97 | 1.7 | 2.9 | 282.8 | 8.7 | 951.8 | 38.092 | 0
29.8056 | 2016-01-30 07:20 | 42399.3125 | 13 | 0 | 13.9 | 7 | 96.8 | 1.9 | 3.1 | 280.8 | 10.9 | 951.9 | 17.2703 | 0
29.8125 | 2016-01-30 07:30 | 42399.3194 | 20.7 | 0 | 21.5 | 6.9 | 96.6 | 1.4 | 2.9 | 290.9 | 9.3 | 952 | 9.5302 | 0
29.8194 | 2016-01-30 07:40 | 42399.3264 | 28.9 | 0 | 29.2 | 6.9 | 96.5 | 0.8 | 2.6 | 291.5 | 10.8 | 952.1 | 2.5897 | 0
29.8264 | 2016-01-30 07:50 | 42399.3333 | 41.1 | 0 | 41 | 6.9 | 96.2 | 0.1 | 1.4 | 291.1 | 1.9 | 952.2 | -0.67825 | 0
29.8333 | 2016-01-30 08:00 | 42399.3403 | 56.5 | 2.5 | 55.9 | 7.1 | 95.9 | 1.4 | 2.6 | 266.6 | 14 | 952.2 | -0.86003 | 0
29.8403 | 2016-01-30 08:10 | 42399.3472 | 84.6 | 10.3 | 81.9 | 7.2 | 95.4 | 1.5 | 2.4 | 274.9 | 6.9 | 952.2 | -2.6109 | 0
29.8472 | 2016-01-30 08:20 | 42399.3542 | 116.8 | 43.3 | 104.8 | 7.3 | 95.2 | 1.2 | 2.1 | 261.3 | 10.8 | 952.2 | -6.9059 | 0
29.8542 | 2016-01-30 08:30 | 42399.3611 | 166.9 | 96.5 | 139.3 | 7.8 | 94.3 | 1.3 | 3.6 | 260.9 | 11.4 | 952.3 | -6.4216 | 0
29.8611 | 2016-01-30 08:40 | 42399.3681 | 190.6 | 96.8 | 158.7 | 8.2 | 93.5 | 0.7 | 2.4 | 278 | 11.2 | 952.3 | -10.785 | 0
29.8681 | 2016-01-30 08:50 | 42399.375 | 243.9 | 197.8 | 175.3 | 9 | 92 | 0.5 | 2.4 | 115.4 | 35.2 | 952.6 | -13.9368 | 0
29.875 | 2016-01-30 09:00 | 42399.3819 | 242.5 | 130.4 | 193.6 | 9.4 | 90.9 | 0.4 | 2.4 | 112.2 | 6.6 | 952.9 | -9.0982 | 0
29.8819 | 2016-01-30 09:10 | 42399.3889 | 166.2 | 2.5 | 162.9 | 9.3 | 90.8 | 0.1 | 1.4 | 210.1 | 5.6 | 953 | -6.2738 | 0
29.8889 | 2016-01-30 09:20 | 42399.3958 | 158 | 1 | 154.9 | 9.6 | 90.9 | 0.1 | 1.4 | 229.7 | 3.4 | 953 | -6.737 | 0
29.8958 | 2016-01-30 09:30 | 42399.4028 | 145.3 | 0 | 143 | 9.4 | 90.4 | 0.9 | 2.4 | 258.6 | 8.8 | 953.1 | -5.4227 | 0
29.9028 | 2016-01-30 09:40 | 42399.4097 | 129.8 | 0 | 127.1 | 9.3 | 91.4 | 0.2 | 1.6 | 239.9 | 4.8 | 953.1 | -6.0471 | 0
29.9097 | 2016-01-30 09:50 | 42399.4167 | 223.9 | 10.7 | 215.3 | 9.3 | 91.8 | 0.6 | 1.9 | 259.5 | 4 | 953.2 | -7.6887 | 0
29.9167 | 2016-01-30 10:00 | 42399.4236 | 314.3 | 84.8 | 267.6 | 9.7 | 91.4 | 0.5 | 2.4 | 251.1 | 8.6 | 953.3 | -10.9642 | 0
29.9236 | 2016-01-30 10:10 | 42399.4306 | 336.6 | 82.1 | 289 | 9.9 | 91.2 | 0.5 | 2.1 | 240.1 | 10.8 | 953.4 | -11.8993 | 0
29.9306 | 2016-01-30 10:20 | 42399.4375 | 406.1 | 152.4 | 318.2 | 10.2 | 90.7 | 0.6 | 2.4 | 235.3 | 7.8 | 953.5 | -15.4007 | 0
29.9375 | 2016-01-30 10:30 | 42399.4444 | 314.3 | 86.8 | 261.2 | 10.9 | 89.9 | 0.2 | 2.6 | 240.5 | 2.6 | 953.5 | -11.5391 | 0
29.9444 | 2016-01-30 10:40 | 42399.4514 | 274.9 | 54.7 | 238.7 | 11 | 88.8 | 1.1 | 2.9 | 233.1 | 13.1 | 953.6 | -10.554 | 0
29.9514 | 2016-01-30 10:50 | 42399.4583 | 384.4 | 95.2 | 322.3 | 11.3 | 86.1 | 0.8 | 2.6 | 254.6 | 10 | 953.6 | -14.0988 | 0
29.9583 | 2016-01-30 11:00 | 42399.4653 | 389.6 | 72.7 | 338.9 | 12 | 84.6 | 0.5 | 2.1 | 236.7 | 12.4 | 953.6 | -14.687 | 0
29.9653 | 2016-01-30 11:10 | 42399.4722 | 540.9 | 217 | 400.5 | 12.3 | 81.8 | 2.1 | 3.6 | 248.8 | 18.1 | 953.6 | -20.6579 | 0
29.9722 | 2016-01-30 11:20 | 42399.4792 | 434 | 163.5 | 325.7 | 12.3 | 82 | 2.5 | 4.9 | 243.3 | 19.5 | 953.6 | -17.0275 | 0
29.9792 | 2016-01-30 11:30 | 42399.4861 | 261.7 | 17 | 245.6 | 11.8 | 85.3 | 2.7 | 4.6 | 246.4 | 17.2 | 953.5 | -9.4981 | 0
29.9861 | 2016-01-30 11:40 | 42399.4931 | 302.2 | 14.9 | 286.5 | 11.9 | 86.3 | 2.2 | 4.6 | 252.2 | 19.3 | 953.3 | -10.6785 | 0
29.9931 | 2016-01-30 11:50 | 42399.5 | 408.1 | 70.5 | 356.1 | 12.3 | 84.8 | 3 | 5.6 | 263.8 | 15.1 | 953.2 | -13.5725 | 0
30 | 2016-01-30 12:00 | 42399.5069 | 477.5 | 128 | 388.1 | 12.5 | 83.7 | 3 | 4.6 | 257.3 | 15.7 | 953.2 | -15.7914 | 0
30.0069 | 2016-01-30 12:10 | 42399.5139 | 593.9 | 282.7 | 404.1 | 13.2 | 81.3 | 2.3 | 4.1 | 266.2 | 19.1 | 953.1 | -21.7348 | 0
30.0139 | 2016-01-30 12:20 | 42399.5208 | 537.1 | 257.1 | 364.1 | 13.7 | 77 | 2 | 3.9 | 275.1 | 23.8 | 953 | -20.2946 | 0
30.0208 | 2016-01-30 12:30 | 42399.5278 | 564.6 | 286.6 | 372 | 14.4 | 71.5 | 0.9 | 3.1 | 350.7 | 25 | 952.8 | -22.8657 | 0
30.0278 | 2016-01-30 12:40 | 42399.5347 | 522.6 | 240.2 | 360.3 | 15 | 67.1 | 2 | 4.1 | 359.4 | 27 | 952.6 | -21.7596 | 0
30.0347 | 2016-01-30 12:50 | 42399.5417 | 504.9 | 223.6 | 354.4 | 15 | 65.6 | 1.2 | 4.1 | 357.4 | 18.7 | 952.4 | -21.0117 | 0
30.0417 | 2016-01-30 13:00 | 42399.5486 | 432.9 | 151.4 | 329.3 | 15 | 64.8 | 0.7 | 2.6 | 14.6 | 18.1 | 952.2 | -18.5839 | 0
30.0486 | 2016-01-30 13:10 | 42399.5556 | 542.7 | 230.6 | 389.4 | 15.1 | 64.6 | 1.9 | 4.1 | 334.8 | 31.5 | 952 | -23.9673 | 0
30.0556 | 2016-01-30 13:20 | 42399.5625 | 396 | 49.6 | 356 | 15.2 | 65.1 | 1.9 | 3.4 | 339.5 | 27.2 | 951.8 | -17.8012 | 0
30.0625 | 2016-01-30 13:30 | 42399.5694 | 262.1 | 4.3 | 251.6 | 15.1 | 63.8 | 1.9 | 3.6 | 330.8 | 26.7 | 951.7 | -13.7018 | 0
30.0694 | 2016-01-30 13:40 | 42399.5764 | 279.9 | 11 | 265.2 | 14.9 | 63.1 | 1.5 | 3.6 | 309.2 | 31.4 | 951.5 | -14.7146 | 0
30.0764 | 2016-01-30 13:50 | 42399.5833 | 321.6 | 24.6 | 299.6 | 14.7 | 65.3 | 2.8 | 4.1 | 281.5 | 22.2 | 951.4 | -14.7817 | 0
30.0833 | 2016-01-30 14:00 | 42399.5903 | 367.9 | 32.5 | 340.9 | 14.7 | 70.2 | 2.6 | 4.9 | 265.1 | 17.3 | 951.3 | -17.1114 | 0
30.0903 | 2016-01-30 14:10 | 42399.5972 | 365.1 | 32.9 | 338 | 14.6 | 72.6 | 3.5 | 5.1 | 270 | 15.2 | 951.1 | -18.3802 | 0
30.0972 | 2016-01-30 14:20 | 42399.6042 | 322.4 | 31.2 | 297.5 | 14.5 | 72.6 | 4 | 6.2 | 266.9 | 16.6 | 951 | -17.4915 | 0
30.1042 | 2016-01-30 14:30 | 42399.6111 | 187.5 | 0.8 | 181.1 | 14.2 | 74.1 | 3.1 | 5.9 | 258.7 | 16 | 951.1 | -12.1816 | 0
30.1111 | 2016-01-30 14:40 | 42399.6181 | 168.3 | 4.7 | 160.1 | 14.1 | 73.6 | 2.8 | 4.9 | 261.5 | 17.5 | 951.1 | -12.6225 | 0
30.1181 | 2016-01-30 14:50 | 42399.625 | 149.5 | 12.7 | 138.6 | 14 | 72.7 | 3.1 | 5.1 | 263 | 15.7 | 951.1 | -11.3872 | 0
30.125 | 2016-01-30 15:00 | 42399.6319 | 82.6 | 0 | 79.3 | 13.9 | 74 | 2.8 | 5.1 | 256.1 | 15.4 | 951 | -7.6656 | 0
30.1319 | 2016-01-30 15:10 | 42399.6389 | 61.8 | 0 | 59.2 | 13.8 | 75.1 | 2.1 | 4.6 | 244.2 | 17.2 | 951.1 | -6.383 | 0
30.1389 | 2016-01-30 15:20 | 42399.6458 | 46.8 | 0 | 44.8 | 13.6 | 75.9 | 2.2 | 3.9 | 252 | 19.1 | 951 | -5.2209 | 0
30.1458 | 2016-01-30 15:30 | 42399.6528 | 49.2 | 0 | 47.3 | 13.5 | 76.8 | 1.4 | 3.9 | 254.1 | 17.3 | 951.1 | -5.3105 | 0
30.1528 | 2016-01-30 15:40 | 42399.6597 | 43.2 | 0 | 41.9 | 13.4 | 77.5 | 0.6 | 2.9 | 259.3 | 14.1 | 951.2 | -3.9217 | 0
30.1597 | 2016-01-30 15:50 | 42399.6667 | 35.1 | 0 | 33.7 | 13.3 | 78.8 | 1.8 | 3.6 | 276.2 | 10.7 | 951.1 | -4.6013 | 0
30.1667 | 2016-01-30 16:00 | 42399.6736 | 29.5 | 0 | 28.6 | 13.2 | 80 | 1.8 | 3.4 | 284.1 | 13.9 | 951 | -3.259 | 0
30.1736 | 2016-01-30 16:10 | 42399.6806 | 23.6 | 0 | 23.6 | 13.1 | 80.5 | 1.6 | 3.4 | 296.9 | 17.7 | 950.8 | 0 | 0
30.1806 | 2016-01-30 16:20 | 42399.6875 | 20.5 | 0 | 20.5 | 13.1 | 80.9 | 0.8 | 3.1 | 304.8 | 17.6 | 950.8 | 0 | 0
30.1875 | 2016-01-30 16:30 | 42399.6944 | 21.3 | 0 | 20.4 | 13 | 81.1 | 0.6 | 2.6 | 327 | 14.3 | 950.7 | -4.809 | 0
30.1944 | 2016-01-30 16:40 | 42399.7014 | 26.6 | 3.2 | 25.2 | 13 | 82.7 | 0 | 0.7 | 284.9 | 0.2 | 950.7 | -5.765 | 0
30.2014 | 2016-01-30 16:50 | 42399.7083 | 23.7 | 18.5 | 20.7 | 12.9 | 83.8 | 0.2 | 1.9 | 333.1 | 4.2 | 950.7 | -5.562 | 0
30.2083 | 2016-01-30 17:00 | 42399.7153 | 20 | 4.3 | 19 | 12.8 | 81 | 0.3 | 1.9 | 305.3 | 8.5 | 950.7 | -6.4716 | 0
30.2153 | 2016-01-30 17:10 | 42399.7222 | 14.9 | 0 | 15.1 | 12.8 | 79.2 | 0.9 | 2.4 | 316.1 | 17.7 | 950.7 | 3.2831 | 0
30.2222 | 2016-01-30 17:20 | 42399.7292 | 8 | 0 | 8.3 | 12.7 | 78.4 | 1.3 | 2.4 | 335.8 | 5.3 | 950.7 | 10.1845 | 0
30.2292 | 2016-01-30 17:30 | 42399.7361 | 2.1 | 0 | 2.5 | 12.5 | 79.5 | 1.2 | 2.6 | 352.5 | 17.4 | 950.7 | 0 | 0
30.2361 | 2016-01-30 17:40 | 42399.7431 | 0 | 0 | 0 | 12.3 | 81.3 | 0.4 | 1.9 | 31.4 | 8.2 | 950.8 | 0 | 0
30.2431 | 2016-01-30 17:50 | 42399.75 | 0 | 0 | 0 | 12 | 83.1 | 0 | 0 | 0 | 0 | 950.8 | 0 | 0
30.25 | 2016-01-30 18:00 | 42399.7569 | 0 | 0 | 0 | 11.9 | 84 | 0 | 1.1 | 68.2 | 0.9 | 951 | 0 | 0
30.2569 | 2016-01-30 18:10 | 42399.7639 | 0 | 0 | 0 | 11.9 | 88.2 | 0 | 1.1 | 50.1 | 1 | 951.2 | 0 | 0
30.2639 | 2016-01-30 18:20 | 42399.7708 | 0 | 0 | 0 | 11.8 | 90.9 | 0 | 0.4 | 45.6 | 0 | 951.3 | 0 | 0
30.2708 | 2016-01-30 18:30 | 42399.7778 | 0 | 0 | 0 | 11.5 | 92.6 | 0 | 0 | 0 | 0 | 951.3 | 0 | 0
30.2778 | 2016-01-30 18:40 | 42399.7847 | 0 | 0 | 0 | 11.2 | 93.6 | 0 | 0 | 0 | 0 | 951.3 | 0 | 0
30.2847 | 2016-01-30 18:50 | 42399.7917 | 0 | 0 | 0 | 11.1 | 93.6 | 0 | 0 | 0 | 0 | 951.3 | 0 | 0
30.2917 | 2016-01-30 19:00 | 42399.7986 | 0 | 0 | 0 | 10.9 | 93.7 | 0 | 0 | 0 | 0 | 951.2 | 0 | 0
30.2986 | 2016-01-30 19:10 | 42399.8056 | 0 | 0 | 0 | 10.8 | 94.2 | 0 | 0 | 0 | 0 | 951.4 | 0 | 0
30.3056 | 2016-01-30 19:20 | 42399.8125 | 0 | 0 | 0 | 10.8 | 94 | 0 | 0 | 0 | 0 | 951.5 | 0 | 0
30.3125 | 2016-01-30 19:30 | 42399.8194 | 0 | 0 | 0 | 10.6 | 93.9 | 0.7 | 1.6 | 259.1 | 13.3 | 951.5 | 0 | 0
30.3194 | 2016-01-30 19:40 | 42399.8264 | 0 | 0 | 0 | 10.6 | 93.5 | 0.2 | 1.9 | 236.7 | 4 | 951.5 | 0 | 0
30.3264 | 2016-01-30 19:50 | 42399.8333 | 0 | 0 | 0 | 10.7 | 92.7 | 1.5 | 2.9 | 249.2 | 6.8 | 951.4 | 0 | 0
30.3333 | 2016-01-30 20:00 | 42399.8403 | 0 | 0 | 0 | 11.3 | 88.5 | 1.3 | 2.1 | 238.8 | 5.6 | 951.4 | 0 | 0
30.3403 | 2016-01-30 20:10 | 42399.8472 | 0 | 0 | 0 | 11.3 | 87.9 | 1.3 | 2.1 | 271.1 | 7.6 | 951.3 | 0 | 0
30.3472 | 2016-01-30 20:20 | 42399.8542 | 0 | 0 | 0 | 10.9 | 89.4 | 1.5 | 2.4 | 283.2 | 4.6 | 951.3 | 0 | 0
30.3542 | 2016-01-30 20:30 | 42399.8611 | 0 | 0 | 0 | 10.8 | 87.5 | 1.7 | 2.6 | 281 | 11.3 | 951.2 | 0 | 0
30.3611 | 2016-01-30 20:40 | 42399.8681 | 0 | 0 | 0 | 10.8 | 86.3 | 1.5 | 2.4 | 275.9 | 8.4 | 951.1 | 0 | 0
30.3681 | 2016-01-30 20:50 | 42399.875 | 0 | 0 | 0 | 10.8 | 86.2 | 1.1 | 2.1 | 291.9 | 9.8 | 951.2 | 0 | 0
30.375 | 2016-01-30 21:00 | 42399.8819 | 0 | 0 | 0 | 10.6 | 86.5 | 0.4 | 2.1 | 312.6 | 5.3 | 951.2 | 0 | 0
30.3819 | 2016-01-30 21:10 | 42399.8889 | 0 | 0 | 0 | 10.7 | 85.2 | 1.7 | 3.1 | 289.6 | 11.8 | 951.2 | 0 | 0
30.3889 | 2016-01-30 21:20 | 42399.8958 | 0 | 0 | 0 | 10.7 | 83.6 | 2.6 | 3.4 | 292.3 | 7.9 | 951.2 | 0 | 0
30.3958 | 2016-01-30 21:30 | 42399.9028 | 0 | 0 | 0 | 10.7 | 83.1 | 2.3 | 3.6 | 295.4 | 11.8 | 951.2 | 0 | 0
30.4028 | 2016-01-30 21:40 | 42399.9097 | 0 | 0 | 0 | 10.7 | 81.9 | 2.3 | 3.6 | 299 | 13.9 | 951.2 | 0 | 0
30.4097 | 2016-01-30 21:50 | 42399.9167 | 0 | 0 | 0 | 10.5 | 82.6 | 1.6 | 2.9 | 300 | 10.6 | 951.1 | 0 | 0
30.4167 | 2016-01-30 22:00 | 42399.9236 | 0 | 0 | 0 | 10.5 | 82.3 | 1.9 | 3.4 | 303.3 | 16.3 | 951.1 | 0 | 0
30.4236 | 2016-01-30 22:10 | 42399.9306 | 0 | 0 | 0 | 10.7 | 81.1 | 2 | 3.1 | 298.6 | 15.8 | 951 | 0 | 0
30.4306 | 2016-01-30 22:20 | 42399.9375 | 0 | 0 | 0 | 10.8 | 80.2 | 1.2 | 3.1 | 296.9 | 13 | 951 | 0 | 0
30.4375 | 2016-01-30 22:30 | 42399.9444 | 0 | 0 | 0 | 10.5 | 81 | 0.4 | 1.9 | 289.6 | 6.3 | 951.1 | 0 | 0
30.4444 | 2016-01-30 22:40 | 42399.9514 | 0 | 0 | 0 | 10.4 | 81.2 | 0.4 | 1.9 | 288.1 | 4.2 | 951.1 | 0 | 0
30.4514 | 2016-01-30 22:50 | 42399.9583 | 0 | 0 | 0 | 9.8 | 83.7 | 0.1 | 1.1 | 343.8 | 0 | 951.1 | 0 | 0
30.4583 | 2016-01-30 23:00 | 42399.9653 | 0 | 0 | 0 | 9.5 | 84.5 | 1 | 2.4 | 292.9 | 8.3 | 951 | 0 | 0
30.4653 | 2016-01-30 23:10 | 42399.9722 | 0 | 0 | 0 | 9.7 | 83.4 | 0.7 | 2.9 | 301.6 | 10.9 | 950.7 | 0 | 0
30.4722 | 2016-01-30 23:20 | 42399.9792 | 0 | 0 | 0 | 10.1 | 81.4 | 1.4 | 2.9 | 321.5 | 16 | 950.6 | 0 | 0
30.4792 | 2016-01-30 23:30 | 42399.9861 | 0 | 0 | 0 | 10.3 | 80.2 | 2.8 | 4.6 | 329.8 | 9.3 | 950.6 | 0 | 0
30.4861 | 2016-01-30 23:40 | 42399.9931 | 0 | 0 | 0 | 10.5 | 79.2 | 1.9 | 4.1 | 341.6 | 38.6 | 950.7 | 0 | 0
30.4931 | 2016-01-30 23:50 | 42400 | 0 | 0 | 0 | 8.7 | 89.6 | 1 | 2.9 | 79.3 | 11 | 950.7 | 0 | 0
30.5 | 2016-01-31 | 42400.0069 | 0 | 0 | 0 | 8.5 | 93.4 | 0 | 0 | 0 | 0 | 950.6 | 0 | 0
30.5069 | 2016-01-31 00:10 | 42400.0139 | 0 | 0 | 0 | 8.6 | 94.5 | 0 | 0 | 0 | 0 | 950.6 | 0 | 0
30.5139 | 2016-01-31 00:20 | 42400.0208 | 0 | 0 | 0 | 8.2 | 94.5 | 0 | 0 | 0 | 0 | 950.6 | 0 | 0
30.5208 | 2016-01-31 00:30 | 42400.0278 | 0 | 0 | 0 | 8 | 95 | 0 | 0 | 0 | 0 | 950.5 | 0 | 0
30.5278 | 2016-01-31 00:40 | 42400.0347 | 0 | 0 | 0 | 7.8 | 95.7 | 0.4 | 1.9 | 271.8 | 0 | 950.5 | 0 | 0
30.5347 | 2016-01-31 00:50 | 42400.0417 | 0 | 0 | 0 | 8 | 96.6 | 0 | 0 | 0 | 0 | 950.5 | 0 | 0
30.5417 | 2016-01-31 01:00 | 42400.0486 | 0 | 0 | 0 | 7.9 | 96.8 | 0 | 0 | 0 | 0 | 950.4 | 0 | 0
30.5486 | 2016-01-31 01:10 | 42400.0556 | 0 | 0 | 0 | 8 | 97 | 0 | 0 | 0 | 0 | 950.4 | 0 | 0
30.5556 | 2016-01-31 01:20 | 42400.0625 | 0 | 0 | 0 | 7.9 | 96.9 | 0 | 0 | 0 | 0 | 950.4 | 0 | 0
30.5625 | 2016-01-31 01:30 | 42400.0694 | 0 | 0 | 0 | 7.7 | 97 | 0 | 0 | 0 | 0 | 950.4 | 0 | 0
30.5694 | 2016-01-31 01:40 | 42400.0764 | 0 | 0 | 0 | 7.7 | 97 | 0 | 0 | 0 | 0 | 950.4 | 0 | 0
30.5764 | 2016-01-31 01:50 | 42400.0833 | 0 | 0 | 0 | 7.8 | 97 | 0.1 | 1.1 | 298.9 | 3.1 | 950.2 | 0 | 0
30.5833 | 2016-01-31 02:00 | 42400.0903 | 0 | 0 | 0 | 7.4 | 96.8 | 0.9 | 2.6 | 91.3 | 12.1 | 950.2 | 0 | 0
30.5903 | 2016-01-31 02:10 | 42400.0972 | 0 | 0 | 0 | 7.6 | 97 | 0 | 0 | 0 | 0 | 950.1 | 0 | 0
30.5972 | 2016-01-31 02:20 | 42400.1042 | 0 | 0 | 0 | 7.6 | 96.9 | 0 | 0 | 0 | 0 | 950.1 | 0 | 0
30.6042 | 2016-01-31 02:30 | 42400.1111 | 0 | 0 | 0 | 7.4 | 96.4 | 0 | 1.1 | 35.4 | 0 | 950 | 0 | 0
30.6111 | 2016-01-31 02:40 | 42400.1181 | 0 | 0 | 0 | 7.5 | 95.7 | 0.2 | 1.6 | 306.2 | 6.2 | 949.9 | 0 | 0
30.6181 | 2016-01-31 02:50 | 42400.125 | 0 | 0 | 0 | 7.2 | 94.1 | 1 | 2.6 | 90.6 | 7.1 | 949.9 | 0 | 0
30.625 | 2016-01-31 03:00 | 42400.1319 | 0 | 0 | 0 | 7 | 96 | 0.2 | 1.6 | 91.1 | 2.4 | 949.8 | 0 | 0
30.6319 | 2016-01-31 03:10 | 42400.1389 | 0 | 0 | 0 | 6.8 | 96.6 | 0.2 | 1.9 | 256.4 | 9.2 | 949.6 | 0 | 0
30.6389 | 2016-01-31 03:20 | 42400.1458 | 0 | 0 | 0 | 7 | 96.8 | 0.2 | 2.1 | 263.8 | 1.5 | 949.5 | 0 | 0
30.6458 | 2016-01-31 03:30 | 42400.1528 | 0 | 0 | 0 | 7.2 | 95.9 | 0.3 | 1.6 | 273.3 | 8.2 | 949.4 | 0 | 0
30.6528 | 2016-01-31 03:40 | 42400.1597 | 0 | 0 | 0 | 7 | 93.8 | 0 | 0.7 | 286.8 | 0.8 | 949.4 | 0 | 0
30.6597 | 2016-01-31 03:50 | 42400.1667 | 0 | 0 | 0 | 6.9 | 94.1 | 0 | 0 | 0 | 0 | 949.3 | 0 | 0
30.6667 | 2016-01-31 04:00 | 42400.1736 | 0 | 0 | 0 | 7.6 | 92.6 | 0 | 0 | 0 | 0 | 949.2 | 0 | 0
30.6736 | 2016-01-31 04:10 | 42400.1806 | 0 | 0 | 0 | 7.8 | 88.6 | 0 | 1.1 | 303.1 | 0.1 | 949.1 | 0 | 0
30.6806 | 2016-01-31 04:20 | 42400.1875 | 0 | 0 | 0 | 7.4 | 90 | 0 | 1.1 | 307.9 | 0.4 | 949 | 0 | 0
30.6875 | 2016-01-31 04:30 | 42400.1944 | 0 | 0 | 0 | 7.9 | 88.2 | 0 | 1.4 | 251.9 | 1.1 | 949 | 0 | 0
30.6944 | 2016-01-31 04:40 | 42400.2014 | 0 | 0 | 0 | 8 | 87.6 | 1 | 2.4 | 264 | 8.5 | 948.9 | 0 | 0
30.7014 | 2016-01-31 04:50 | 42400.2083 | 0 | 0 | 0 | 7.6 | 87.4 | 0.2 | 2.1 | 261.3 | 3.2 | 949 | 0 | 0
30.7083 | 2016-01-31 05:00 | 42400.2153 | 0 | 0 | 0 | 6.9 | 91.8 | 0.1 | 1.6 | 23.7 | 2.2 | 949 | 0 | 0
30.7153 | 2016-01-31 05:10 | 42400.2222 | 0 | 0 | 0 | 6.5 | 93.5 | 0 | 0 | 0 | 0 | 949 | 0 | 0
30.7222 | 2016-01-31 05:20 | 42400.2292 | 0 | 0 | 0 | 6.2 | 94.9 | 0 | 0 | 0 | 0 | 949.1 | 0 | 0
30.7292 | 2016-01-31 05:30 | 42400.2361 | 0 | 0 | 0 | 6.1 | 95.2 | 0 | 0 | 0 | 0 | 949.1 | 0 | 0
30.7361 | 2016-01-31 05:40 | 42400.2431 | 0 | 0 | 0 | 6.2 | 95.3 | 0 | 0 | 0 | 0 | 949.2 | 0 | 0
30.7431 | 2016-01-31 05:50 | 42400.25 | 0 | 0 | 0 | 6.2 | 95 | 0 | 0 | 0 | 0 | 949.3 | 0 | 0
30.75 | 2016-01-31 06:00 | 42400.2569 | 0 | 0 | 0 | 6.2 | 94.9 | 0 | 0 | 0 | 0 | 949.4 | 0 | 0
30.7569 | 2016-01-31 06:10 | 42400.2639 | 0 | 0 | 0 | 6.2 | 95.1 | 0 | 0 | 0 | 0 | 949.5 | 0 | 0
30.7639 | 2016-01-31 06:20 | 42400.2708 | 0 | 0 | 0 | 6.1 | 95.2 | 0 | 0.4 | 297.2 | 0 | 949.6 | 0 | 0
30.7708 | 2016-01-31 06:30 | 42400.2778 | 0 | 0 | 0 | 6.3 | 95.2 | 0.2 | 1.6 | 284.7 | 1.5 | 949.8 | 0 | 0
30.7778 | 2016-01-31 06:40 | 42400.2847 | 0 | 0 | 0 | 6.5 | 94.3 | 0 | 1.1 | 228.8 | 0.6 | 949.9 | 0 | 0
30.7847 | 2016-01-31 06:50 | 42400.2917 | 0 | 0 | 0.7 | 6.5 | 94 | 0 | 0.4 | 333.3 | 0 | 950.1 | 0 | 0
30.7917 | 2016-01-31 07:00 | 42400.2986 | 1.1 | 0 | 2.3 | 6.5 | 93.7 | 0 | 0.7 | 333.3 | 0 | 950.2 | 0 | 0
30.7986 | 2016-01-31 07:10 | 42400.3056 | 5 | 0 | 6.4 | 6.9 | 92.5 | 0.2 | 1.6 | 268.7 | 9.3 | 950.3 | 60.8132 | 0
30.8056 | 2016-01-31 07:20 | 42400.3125 | 18 | 0 | 19.9 | 7.7 | 88.9 | 2.7 | 5.1 | 282.1 | 15.6 | 950.4 | 34.9988 | 0
30.8125 | 2016-01-31 07:30 | 42400.3194 | 35 | 29.2 | 33.3 | 8.1 | 86.5 | 1.8 | 4.4 | 285.3 | 18.5 | 950.5 | 9.4839 | 0
30.8194 | 2016-01-31 07:40 | 42400.3264 | 59.8 | 75.9 | 51.3 | 8.5 | 83.9 | 3.7 | 5.6 | 271.3 | 13.4 | 950.6 | 3.9913 | 0
30.8264 | 2016-01-31 07:50 | 42400.3333 | 90.1 | 114.7 | 72.4 | 9 | 81.6 | 3.3 | 5.9 | 265.2 | 15.9 | 950.6 | -3.4009 | 0
30.8333 | 2016-01-31 08:00 | 42400.3403 | 113.8 | 161.3 | 82.8 | 9.2 | 80.8 | 3.9 | 6.9 | 266.4 | 16.8 | 950.7 | -9.9025 | 0
30.8403 | 2016-01-31 08:10 | 42400.3472 | 139.3 | 211.3 | 91.5 | 9.2 | 81 | 4.7 | 7.2 | 271.1 | 11.8 | 950.8 | -14.4984 | 0
30.8472 | 2016-01-31 08:20 | 42400.3542 | 168.3 | 250.4 | 103.4 | 9.7 | 79.1 | 3.1 | 5.6 | 287.1 | 17.2 | 951 | -18.1753 | 0
30.8542 | 2016-01-31 08:30 | 42400.3611 | 198.9 | 293 | 113.6 | 10 | 78 | 3.1 | 4.9 | 254.2 | 16.1 | 951.2 | -21.9256 | 0
30.8611 | 2016-01-31 08:40 | 42400.3681 | 222.2 | 309.3 | 122.5 | 9.9 | 78.7 | 2.9 | 4.6 | 266.2 | 12.8 | 951.2 | -23.8505 | 0
30.8681 | 2016-01-31 08:50 | 42400.375 | 250 | 334.4 | 132 | 10.3 | 78.3 | 1.6 | 3.4 | 261.9 | 12.8 | 951.4 | -26.6752 | 0
30.875 | 2016-01-31 09:00 | 42400.3819 | 283.7 | 374.9 | 142 | 10.7 | 77.2 | 2.5 | 4.6 | 251.1 | 17.7 | 951.5 | -26.0452 | 0
30.8819 | 2016-01-31 09:10 | 42400.3889 | 315.5 | 406.4 | 151.2 | 11.3 | 75.5 | 2 | 4.6 | 255.5 | 17 | 951.5 | -27.0527 | 0
30.8889 | 2016-01-31 09:20 | 42400.3958 | 313.8 | 335.2 | 168.5 | 11.3 | 79.9 | 0.9 | 3.1 | 6.7 | 56.5 | 951.7 | -24.76 | 0
30.8958 | 2016-01-31 09:30 | 42400.4028 | 334.1 | 341.7 | 175.2 | 11.5 | 81.1 | 0 | 1.1 | 37 | 1 | 951.7 | -30.2706 | 0
30.9028 | 2016-01-31 09:40 | 42400.4097 | 370.4 | 370.5 | 189.8 | 11.9 | 79.3 | 0 | 1.1 | 55.6 | 0 | 951.8 | -31.2007 | 0
30.9097 | 2016-01-31 09:50 | 42400.4167 | 411.6 | 432.1 | 193 | 12.7 | 76 | 0.3 | 2.1 | 356.1 | 12.3 | 951.9 | -32.1917 | 0
30.9167 | 2016-01-31 10:00 | 42400.4236 | 428.7 | 438.6 | 198.5 | 13.5 | 72 | 0.3 | 1.9 | 10.9 | 11.7 | 952 | -30.38 | 0
30.9236 | 2016-01-31 10:10 | 42400.4306 | 433.1 | 382.3 | 224.1 | 12.6 | 79.1 | 1.9 | 3.6 | 88.1 | 22.2 | 952.2 | -27.7971 | 0
30.9306 | 2016-01-31 10:20 | 42400.4375 | 468.6 | 339.8 | 275.8 | 12.2 | 79.4 | 1.7 | 3.6 | 81.4 | 20.7 | 952.2 | -25.9515 | 0
30.9375 | 2016-01-31 10:30 | 42400.4444 | 435.2 | 163.6 | 335 | 12.7 | 77.6 | 0.5 | 2.1 | 76.5 | 13.1 | 952.1 | -20.8237 | 0
30.9444 | 2016-01-31 10:40 | 42400.4514 | 449.9 | 145.9 | 356 | 13.2 | 74.3 | 0 | 1.1 | 66 | 0 | 952.1 | -22.3355 | 0
30.9514 | 2016-01-31 10:50 | 42400.4583 | 488.7 | 213.3 | 351.7 | 13.5 | 71.8 | 0.2 | 1.9 | 228.9 | 2.9 | 952 | -26.3774 | 0
30.9583 | 2016-01-31 11:00 | 42400.4653 | 565.8 | 424.6 | 298.5 | 14.1 | 67.5 | 1.7 | 4.6 | 272.6 | 21.7 | 951.8 | -33.3765 | 0
30.9653 | 2016-01-31 11:10 | 42400.4722 | 515.4 | 401.7 | 259.1 | 14.8 | 60.5 | 1.6 | 4.9 | 300.1 | 28.5 | 951.6 | -29.5772 | 0
30.9722 | 2016-01-31 11:20 | 42400.4792 | 494.5 | 378.2 | 249.2 | 14.9 | 57.4 | 2.8 | 5.4 | 311.5 | 32.8 | 951.7 | -28.2872 | 0
30.9792 | 2016-01-31 11:30 | 42400.4861 | 603.4 | 574.2 | 231 | 14.9 | 57.9 | 3.5 | 5.6 | 283.7 | 26.4 | 951.5 | -35.1119 | 0
30.9861 | 2016-01-31 11:40 | 42400.4931 | 597.9 | 569.8 | 225.4 | 15.1 | 56.9 | 3.2 | 5.4 | 279.1 | 19.7 | 951.5 | -33.5162 | 0
30.9931 | 2016-01-31 11:50 | 42400.5 | 604.2 | 575.9 | 224.9 | 15.3 | 58.3 | 2.9 | 4.6 | 269.5 | 20.4 | 951.4 | -33.7403 | 0
31 | 2016-01-31 12:00 | 42400.5069 | 534.1 | 447.9 | 235.3 | 15.3 | 58.2 | 2.9 | 4.6 | 256.8 | 19.8 | 951.4 | -29.8587 | 0
31.0069 | 2016-01-31 12:10 | 42400.5139 | 465.1 | 292.4 | 266 | 15 | 59.2 | 3.1 | 4.4 | 248.3 | 22.5 | 951.3 | -25.0603 | 0
31.0139 | 2016-01-31 12:20 | 42400.5208 | 492.7 | 305.6 | 284.7 | 15.2 | 59.2 | 3 | 4.9 | 253.8 | 20 | 951.2 | -25.9267 | 0
31.0208 | 2016-01-31 12:30 | 42400.5278 | 461.4 | 194.7 | 326 | 14.9 | 60.9 | 3.3 | 5.4 | 252.4 | 16.6 | 951.1 | -21.5501 | 0
31.0278 | 2016-01-31 12:40 | 42400.5347 | 507.3 | 371.7 | 257.1 | 14.9 | 60.3 | 3.4 | 6.4 | 254.8 | 18.2 | 951 | -29.6822 | 0
31.0347 | 2016-01-31 12:50 | 42400.5417 | 598.1 | 564.7 | 225.8 | 15.2 | 59.4 | 3.1 | 4.9 | 256.6 | 17.6 | 950.8 | -36.6924 | 0
31.0417 | 2016-01-31 13:00 | 42400.5486 | 582.2 | 550.2 | 223.3 | 15.5 | 58 | 3.3 | 5.1 | 258.3 | 16.1 | 950.8 | -35.007 | 0
31.0486 | 2016-01-31 13:10 | 42400.5556 | 577.5 | 544.6 | 226.2 | 15.7 | 58.7 | 3.5 | 5.4 | 263.6 | 19.1 | 950.7 | -35.0754 | 0
31.0556 | 2016-01-31 13:20 | 42400.5625 | 572.9 | 536.8 | 231.5 | 15.9 | 58.4 | 3.7 | 6.2 | 268.5 | 18.9 | 950.6 | -34.7703 | 0
31.0625 | 2016-01-31 13:30 | 42400.5694 | 549.3 | 444.4 | 269.4 | 16.1 | 57.6 | 2.7 | 6.2 | 245.3 | 21.6 | 950.6 | -32.3313 | 0
31.0694 | 2016-01-31 13:40 | 42400.5764 | 450.7 | 335.7 | 240.9 | 16.3 | 55.9 | 2.6 | 4.6 | 251.6 | 22 | 950.5 | -28.8449 | 0
31.0764 | 2016-01-31 13:50 | 42400.5833 | 516.2 | 495.7 | 217.4 | 16.4 | 55.8 | 2.9 | 4.4 | 237.8 | 18.5 | 950.4 | -35.5084 | 0
31.0833 | 2016-01-31 14:00 | 42400.5903 | 504.9 | 510.8 | 205.2 | 16.4 | 55.5 | 3.4 | 5.9 | 243.1 | 17.4 | 950.3 | -36.0128 | 0
31.0903 | 2016-01-31 14:10 | 42400.5972 | 484.8 | 507.6 | 195.7 | 16.5 | 55.2 | 3.3 | 5.6 | 242.2 | 21.1 | 950.2 | -35.4926 | 0
31.0972 | 2016-01-31 14:20 | 42400.6042 | 466.8 | 497.6 | 191.9 | 16.8 | 54.6 | 2.8 | 5.4 | 273.4 | 41.2 | 950.2 | -35.9472 | 0
31.1042 | 2016-01-31 14:30 | 42400.6111 | 451.5 | 498.4 | 185.5 | 17.1 | 52.9 | 3.1 | 5.4 | 282.1 | 37.4 | 950.2 | -36.9775 | 0
31.1111 | 2016-01-31 14:40 | 42400.6181 | 429.6 | 490.8 | 177.1 | 16.9 | 53.3 | 2.9 | 6.2 | 282.2 | 20.3 | 950.1 | -38.3257 | 0
31.1181 | 2016-01-31 14:50 | 42400.625 | 392.5 | 456.4 | 166.7 | 16.9 | 53.3 | 2.5 | 5.4 | 249.1 | 28.6 | 950.1 | -38.4089 | 0
31.125 | 2016-01-31 15:00 | 42400.6319 | 372.6 | 456.5 | 157.9 | 16.9 | 52.5 | 3 | 5.6 | 287.5 | 18.3 | 950.1 | -37.867 | 0
31.1319 | 2016-01-31 15:10 | 42400.6389 | 348.3 | 442.5 | 150.2 | 17.1 | 52.5 | 2.7 | 4.1 | 267.5 | 16.8 | 950.2 | -39.3666 | 0
31.1389 | 2016-01-31 15:20 | 42400.6458 | 323.8 | 431.3 | 141.2 | 17.3 | 51.8 | 1.8 | 4.1 | 295.2 | 28.4 | 950.2 | -40.7371 | 0
31.1458 | 2016-01-31 15:30 | 42400.6528 | 295.8 | 416.4 | 131.8 | 17 | 51 | 3.1 | 5.1 | 296.3 | 25.6 | 950.1 | -37.247 | 0
31.1528 | 2016-01-31 15:40 | 42400.6597 | 265.3 | 392.9 | 121.6 | 16.7 | 51.5 | 2.4 | 5.1 | 302.3 | 31.4 | 950.1 | -35.7984 | 0
31.1597 | 2016-01-31 15:50 | 42400.6667 | 230 | 345.4 | 113.9 | 16.6 | 51.6 | 3.7 | 5.9 | 286.2 | 16.9 | 950.1 | -31.6158 | 0
31.1667 | 2016-01-31 16:00 | 42400.6736 | 199 | 307.4 | 104.3 | 16.6 | 52.9 | 2.6 | 4.4 | 284.6 | 17.8 | 950.1 | -31.053 | 0
31.1736 | 2016-01-31 16:10 | 42400.6806 | 171.5 | 275.6 | 94.2 | 16.6 | 52.4 | 2.2 | 4.4 | 315.7 | 30.2 | 950.2 | -32.5722 | 0
31.1806 | 2016-01-31 16:20 | 42400.6875 | 142 | 231.7 | 83.6 | 16.4 | 52.9 | 1.6 | 3.4 | 300 | 25.6 | 950.2 | -32.4303 | 0
31.1875 | 2016-01-31 16:30 | 42400.6944 | 112.1 | 182.9 | 71.7 | 16 | 54.3 | 1.9 | 3.9 | 298.6 | 20.3 | 950.2 | -28.9719 | 0
31.1944 | 2016-01-31 16:40 | 42400.7014 | 84.6 | 138.9 | 57.6 | 15.8 | 55.8 | 1.7 | 3.4 | 298.1 | 22.9 | 950.2 | -30.2217 | 0
31.2014 | 2016-01-31 16:50 | 42400.7083 | 61.7 | 99.3 | 45.7 | 15.4 | 56.5 | 2.3 | 3.9 | 298.5 | 21.6 | 950.3 | -25.595 | 0
31.2083 | 2016-01-31 17:00 | 42400.7153 | 37.8 | 32.5 | 32.7 | 15 | 57.5 | 2.6 | 4.1 | 296.7 | 21.6 | 950.3 | -20.5163 | 0
31.2153 | 2016-01-31 17:10 | 42400.7222 | 21.4 | 0 | 20.4 | 14.5 | 59.5 | 3 | 4.4 | 288.7 | 14.6 | 950.3 | -15.5821 | 0
31.2222 | 2016-01-31 17:20 | 42400.7292 | 10.1 | 0 | 10.2 | 14.2 | 57.9 | 3.3 | 5.1 | 298.6 | 19.1 | 950.3 | 3.0731 | 0
31.2292 | 2016-01-31 17:30 | 42400.7361 | 2 | 0 | 2.7 | 14 | 57.5 | 3.9 | 6.2 | 295.8 | 15.4 | 950.5 | 0 | 0
31.2361 | 2016-01-31 17:40 | 42400.7431 | 0 | 0 | 0 | 13.8 | 57.3 | 3.7 | 5.9 | 297.4 | 16.7 | 950.5 | 0 | 0
31.2431 | 2016-01-31 17:50 | 42400.75 | 0 | 0 | 0 | 13.8 | 55.7 | 2.6 | 5.1 | 302.3 | 22.7 | 950.6 | 0 | 0
31.25 | 2016-01-31 18:00 | 42400.7569 | 0 | 0 | 0 | 13.4 | 56.9 | 3 | 4.6 | 297.6 | 16.1 | 950.7 | 0 | 0
31.2569 | 2016-01-31 18:10 | 42400.7639 | 0 | 0 | 0 | 13.2 | 57.4 | 3.2 | 5.1 | 295.3 | 14.4 | 950.7 | 0 | 0
31.2639 | 2016-01-31 18:20 | 42400.7708 | 0 | 0 | 0 | 13.2 | 57.2 | 1.9 | 3.9 | 303.3 | 18.8 | 950.7 | 0 | 0
31.2708 | 2016-01-31 18:30 | 42400.7778 | 0 | 0 | 0 | 13.3 | 55.4 | 2.1 | 4.4 | 322.6 | 21.7 | 950.8 | 0 | 0
31.2778 | 2016-01-31 18:40 | 42400.7847 | 0 | 0 | 0 | 13.1 | 56.2 | 1.8 | 4.1 | 320.8 | 20.4 | 950.9 | 0 | 0
31.2847 | 2016-01-31 18:50 | 42400.7917 | 0 | 0 | 0 | 12.8 | 57.7 | 2.3 | 4.1 | 326 | 17.1 | 951 | 0 | 0
31.2917 | 2016-01-31 19:00 | 42400.7986 | 0 | 0 | 0 | 12.6 | 57.9 | 1.8 | 3.6 | 325.7 | 9.1 | 951 | 0 | 0
31.2986 | 2016-01-31 19:10 | 42400.8056 | 0 | 0 | 0 | 12.2 | 61.4 | 0.8 | 2.1 | 284.6 | 7.3 | 951.1 | 0 | 0
31.3056 | 2016-01-31 19:20 | 42400.8125 | 0 | 0 | 0 | 11.9 | 62.3 | 1.6 | 2.6 | 285.4 | 11.8 | 951.1 | 0 | 0
31.3125 | 2016-01-31 19:30 | 42400.8194 | 0 | 0 | 0 | 11.9 | 61.9 | 0.2 | 1.9 | 296 | 4 | 951.1 | 0 | 0
31.3194 | 2016-01-31 19:40 | 42400.8264 | 0 | 0 | 0 | 11.4 | 65.6 | 0 | 0 | 0 | 0 | 951.1 | 0 | 0
31.3264 | 2016-01-31 19:50 | 42400.8333 | 0 | 0 | 0 | 11.1 | 66.7 | 0 | 0 | 0 | 0 | 951.2 | 0 | 0
31.3333 | 2016-01-31 20:00 | 42400.8403 | 0 | 0 | 0 | 11.2 | 67.4 | 0 | 1.1 | 287.9 | 0.1 | 951.4 | 0 | 0
31.3403 | 2016-01-31 20:10 | 42400.8472 | 0 | 0 | 0 | 11.3 | 66.2 | 0.3 | 1.6 | 284 | 2.8 | 951.4 | 0 | 0
31.3472 | 2016-01-31 20:20 | 42400.8542 | 0 | 0 | 0 | 11.3 | 65 | 0.7 | 1.9 | 271.9 | 5.2 | 951.5 | 0 | 0
31.3542 | 2016-01-31 20:30 | 42400.8611 | 0 | 0 | 0 | 11.3 | 64.7 | 0.7 | 2.1 | 282.3 | 5.7 | 951.6 | 0 | 0
31.3611 | 2016-01-31 20:40 | 42400.8681 | 0 | 0 | 0 | 11.2 | 64.8 | 1.5 | 2.9 | 279.9 | 8.2 | 951.5 | 0 | 0
31.3681 | 2016-01-31 20:50 | 42400.875 | 0 | 0 | 0 | 11.6 | 62.6 | 2 | 3.4 | 291.5 | 10.3 | 951.6 | 0 | 0
31.375 | 2016-01-31 21:00 | 42400.8819 | 0 | 0 | 0 | 11.6 | 62.7 | 1.8 | 2.9 | 282.1 | 11.5 | 951.6 | 0 | 0
31.3819 | 2016-01-31 21:10 | 42400.8889 | 0 | 0 | 0 | 11.6 | 62.9 | 2 | 3.1 | 271.5 | 11.5 | 951.6 | 0 | 0
31.3889 | 2016-01-31 21:20 | 42400.8958 | 0 | 0 | 0 | 11.5 | 63.7 | 2 | 3.1 | 275.6 | 8.6 | 951.6 | 0 | 0
31.3958 | 2016-01-31 21:30 | 42400.9028 | 0 | 0 | 0 | 11.2 | 65.3 | 1.7 | 2.9 | 275 | 11.1 | 951.7 | 0 | 0
31.4028 | 2016-01-31 21:40 | 42400.9097 | 0 | 0 | 0 | 10.8 | 67.8 | 2.5 | 3.9 | 289.2 | 8.1 | 951.7 | 0 | 0
31.4097 | 2016-01-31 21:50 | 42400.9167 | 0 | 0 | 0 | 10.7 | 67.6 | 1.2 | 3.9 | 297.2 | 10 | 951.7 | 0 | 0
31.4167 | 2016-01-31 22:00 | 42400.9236 | 0 | 0 | 0 | 10.2 | 70.9 | 0 | 0.7 | 311.7 | 0.1 | 951.8 | 0 | 0
31.4236 | 2016-01-31 22:10 | 42400.9306 | 0 | 0 | 0 | 10.2 | 70.7 | 0.1 | 1.9 | 73.5 | 4.4 | 951.9 | 0 | 0
31.4306 | 2016-01-31 22:20 | 42400.9375 | 0 | 0 | 0 | 9.6 | 74 | 0 | 0.7 | 40.5 | 0.4 | 951.9 | 0 | 0
31.4375 | 2016-01-31 22:30 | 42400.9444 | 0 | 0 | 0 | 9.1 | 76.6 | 0 | 0 | 0 | 0 | 951.9 | 0 | 0
31.4444 | 2016-01-31 22:40 | 42400.9514 | 0 | 0 | 0 | 9 | 78.3 | 0 | 0.7 | 84.3 | 0 | 952 | 0 | 0
31.4514 | 2016-01-31 22:50 | 42400.9583 | 0 | 0 | 0 | 9 | 78.5 | 0.3 | 1.9 | 272.4 | 2.3 | 952.1 | 0 | 0
31.4583 | 2016-01-31 23:00 | 42400.9653 | 0 | 0 | 0 | 8.9 | 81.9 | 0 | 0 | 0 | 0 | 952.1 | 0 | 0
31.4653 | 2016-01-31 23:10 | 42400.9722 | 0 | 0 | 0 | 9.2 | 82.6 | 0 | 1.1 | 17.2 | 0.9 | 952.1 | 0 | 0
31.4722 | 2016-01-31 23:20 | 42400.9792 | 0 | 0 | 0 | 8.8 | 85.4 | 0.1 | 1.4 | 26.7 | 3.9 | 952.1 | 0 | 0
31.4792 | 2016-01-31 23:30 | 42400.9861 | 0 | 0 | 0 | 8.4 | 87.3 | 0 | 1.4 | 42 | 2.3 | 952.1 | 0 | 0
31.4861 | 2016-01-31 23:40 | 42400.9931 | 0 | 0 | 0 | 8.2 | 88.1 | 0 | 0 | 0 | 0 | 952.1 | 0 | 0
31.4931 | 2016-01-31 23:50 | 42401 | 0 | 0 | 0 | 8 | 88.9 | 0 | 0 | 0 | 0 | 952 | 0 | 0
Formulas:
Date = [Date, row above]+TIMEVALUE("0:10")
Date = IF([Date, row above]="","",IF(MONTH([Date, row above]+TIMEVALUE("0:10"))>MONTH(B6),"",[Date, row above]+TIMEVALUE("0:10")))

## 1h
ESMAP Tier1 Meteorological Station in Islamabad, Pakistan
| Latitude: |  | 33.6419 | °N |  |  | Altitude (amsl): | 500 | m
| Longitude: |  | 72.9838 | °E |  |  | Station: | CSPS.MT.14.214
| Time zone: |  | 5 | (UTC+5h)
Month: | 2016-01-01 | [8 empty] | 2016
Measured values:
GHI, DHI | Global Horizontal Irradiance in W/m², Diffus Horizontal Irradiance in W/m², both measured with K&Z CMP21 pyranometer
DNI | Direct Normal Irradiance in W/m² measured with K&Z CHP1 pyrheliometer
Tamb, RH | Ambient Temperature in °C, relative humidity in %, measured with Campbell CS215
WS, WSgust | Wind speed in m/s, measured with NRG 40H Anemometer, WSgust: maximal measured wind speed within the time interval
WD, WDStDev | Wind direction in °N (to East), measured with NRG 200 Wind Direction Sensor. Standard deviation of wind direction within measurement interval.
BP | Air pressure from Campbell CS100 barometric pressure sensor
DNIdev | Deviation between measured and calculated DNI value from data base: DNImeasured - DNIcalculated. DNI calculated from GHI, DHI and solar zenith angle.
Cleaning | Cleaning of sensors: A cleaning event is marked with a "1".
Day of the year | Date | time | GHI | DNI | DHI | Tamb | RH | WS | WSgust | WD | WDStDev | BP | DNIdev | Cleaning
|  |  | W/m² | W/m² | W/m² | °C | % | m/s | m/s | °N | °N | hPa | W/m² | #
|  |  | average | average | average | average | average | average | max | unit vector mean | average | average | average | max
1 | 2016-01-01 | 1:00 | 0 | 0 | 0 | 10.3667 | 53.2167 | 2.2333 | 3.6 | 288.1314 | 11.8333 | 954.6333 | 0 | 0
1 | 2016-01-01 | 2:00 | 0 | 0 | 0 | 10.2 | 54.9667 | 1.3667 | 4.1 | 301.3529 | 10.6833 | 954.25 | 0 | 0
1 | 2016-01-01 | 3:00 | 0 | 0 | 0 | 7.9833 | 70.0833 | 0.28333 | 1.9 | 358.5513 | 2.8 | 954.2 | 0 | 0
1 | 2016-01-01 | 4:00 | 0 | 0 | 0 | 8.2 | 68.5 | 0.7 | 2.9 | 266.9407 | 7.2667 | 953.8 | 0 | 0
1 | 2016-01-01 | 5:00 | 0 | 0 | 0 | 8.1 | 62.7667 | 1.3667 | 3.4 | 280.0628 | 7.5667 | 953.6833 | 0 | 0
1 | 2016-01-01 | 6:00 | 0 | 0 | 0 | 7.2 | 64.5833 | 0.95 | 2.4 | 316.2186 | 8.3167 | 953.85 | 0 | 0
1 | 2016-01-01 | 7:00 | 0 | 0 | 0 | 6.7667 | 66.95 | 0.36667 | 2.6 | 24.0573 | 4.0667 | 954.15 | 0 | 0
1 | 2016-01-01 | 8:00 | 22.8667 | 91.7167 | 17.6833 | 6.25 | 71.2667 | 0.23333 | 1.9 | 331.3015 | 2.1833 | 954.7167 | 42.0046 | 0
1 | 2016-01-01 | 9:00 | 152.1 | 385.1833 | 65.6833 | 9.5667 | 60.1167 | 0.23333 | 1.6 | 297.3673 | 1.2833 | 955.55 | 15.3216 | 0
1 | 2016-01-01 | 10:00 | 326.7833 | 614.9833 | 98.8667 | 13.3167 | 49.8333 | 0.13333 | 2.4 | 5.8735 | 7.25 | 956.3667 | -3.5455 | 0
1 | 2016-01-01 | 11:00 | 447.1 | 686.5167 | 118.4 | 15.7833 | 44.5 | 0.66667 | 2.4 | 97.8692 | 9.8333 | 956.45 | -6.3961 | 0
1 | 2016-01-01 | 12:00 | 249.1333 | 173.1833 | 158.5167 | 16.1833 | 39.1 | 0.68333 | 2.4 | 133.3604 | 10.4833 | 956.2833 | 0.64708 | 0
1 | 2016-01-01 | 13:00 | 456.35 | 483.4667 | 188.7833 | 18.1 | 36.6833 | 0.41667 | 2.1 | 190.2636 | 6.25 | 955.5167 | -8.8056 | 0
1 | 2016-01-01 | 14:00 | 461.5 | 670.75 | 119.1 | 20.05 | 28.6333 | 1.1167 | 3.9 | 195.6306 | 23.1167 | 954.7833 | -10.5172 | 0
1 | 2016-01-01 | 15:00 | 368.5 | 629.7333 | 102.55 | 20.9333 | 24.7667 | 0.81667 | 2.9 | 224.4639 | 12.2333 | 954.1 | -11.3351 | 0
1 | 2016-01-01 | 16:00 | 206.8 | 391.3667 | 94.9333 | 19.3333 | 31.3833 | 2.1333 | 4.1 | 165.2075 | 10.4833 | 954 | 1.5959 | 0
1 | 2016-01-01 | 17:00 | 51.2333 | 149.0667 | 33.7 | 17.5333 | 37.7333 | 1.0333 | 2.6 | 183.017 | 5.75 | 954.3833 | 44.6008 | 1
1 | 2016-01-01 | 18:00 | 0 | 0 | 0 | 14.2833 | 47.5167 | 0.28333 | 1.9 | 212.7606 | 2.6167 | 954.7333 | 0 | 0
1 | 2016-01-01 | 19:00 | 0 | 0 | 0 | 12.9667 | 51.1 | 1.2833 | 1.9 | 288.3196 | 7.35 | 955.4167 | 0 | 0
1 | 2016-01-01 | 20:00 | 0 | 0 | 0 | 11.8 | 54.7333 | 0.85 | 2.1 | 340.2103 | 7.5167 | 955.9167 | 0 | 0
1 | 2016-01-01 | 21:00 | 0 | 0 | 0 | 10.2833 | 62.8833 | 0.7 | 2.1 | 35.4001 | 8.45 | 956.55 | 0 | 0
1 | 2016-01-01 | 22:00 | 0 | 0 | 0 | 9.65 | 64.7167 | 0.033333 | 1.6 | 30.6 | 0.35 | 956.7833 | 0 | 0
1 | 2016-01-01 | 23:00 | 0 | 0 | 0 | 9.0833 | 64.1833 | 0.033333 | 1.1 | 25.1 | 0.066667 | 957 | 0 | 0
1 | 2016-01-01 | 24:00 | 0 | 0 | 0 | 7.9667 | 67.9333 | 0.1 | 1.4 | 30.1 | 0.26667 | 957.0167 | 0 | 0
2 | 2016-01-02 | 25:00 | 0 | 0 | 0 | 7.2833 | 68.7167 | 0.3 | 1.6 | 15.2427 | 2.15 | 956.75 | 0 | 0
2 | 2016-01-02 | 26:00 | 0 | 0 | 0 | 7.5 | 69.9667 | 0 | 0 | 0 | 0 | 956.5833 | 0 | 0
2 | 2016-01-02 | 27:00 | 0 | 0 | 0 | 7.1833 | 70.35 | 0.25 | 1.6 | 339.4333 | 0 | 956.1667 | 0 | 0
2 | 2016-01-02 | 28:00 | 0 | 0 | 0 | 7.0667 | 67.4167 | 0.23333 | 1.6 | 334.35 | 0.48333 | 955.9667 | 0 | 0
2 | 2016-01-02 | 29:00 | 0 | 0 | 0 | 6.7 | 68.6167 | 0.15 | 1.4 | 349.5453 | 8.25 | 956.1167 | 0 | 0
2 | 2016-01-02 | 30:00 | 0 | 0 | 0 | 6.1167 | 70.8167 | 0.26667 | 1.9 | 30.9782 | 6.9833 | 956.2667 | 0 | 0
2 | 2016-01-02 | 31:00 | 0 | 0 | 0 | 5.75 | 72.2833 | 0.033333 | 1.1 | 41.15 | 1.0833 | 956.2333 | 0 | 0
2 | 2016-01-02 | 32:00 | 20.8167 | 66.5833 | 19.0833 | 6.3 | 68.9 | 0.55 | 2.4 | 314.1732 | 8.65 | 957.0333 | 48.0858 | 0
2 | 2016-01-02 | 33:00 | 154.7167 | 381.8333 | 69.8667 | 9.3833 | 59.6167 | 0.75 | 1.9 | 310.6449 | 5.4167 | 957.5 | 14.1741 | 0
2 | 2016-01-02 | 34:00 | 304.7667 | 481.5667 | 132.15 | 13.2333 | 51.0667 | 0.16667 | 1.4 | 202.8323 | 1.2 | 957.9833 | 5.48 | 0
2 | 2016-01-02 | 35:00 | 403.55 | 450.0833 | 191.2667 | 15.05 | 46.65 | 0.36667 | 2.4 | 102.8197 | 7.05 | 957.9833 | 0.85971 | 0
2 | 2016-01-02 | 36:00 | 509.8667 | 440.9333 | 270.3833 | 16.45 | 42.3167 | 1.05 | 3.1 | 182.9895 | 22.0833 | 957.1333 | -3.3547 | 0
2 | 2016-01-02 | 37:00 | 467.9667 | 548.4667 | 166.65 | 17.9333 | 35.9833 | 1.05 | 2.6 | 202.8529 | 21.3333 | 956.1333 | -3.7645 | 0
2 | 2016-01-02 | 38:00 | 438.4333 | 582.4 | 141.0167 | 18.5833 | 32.9667 | 1.9167 | 4.6 | 229.2543 | 20.2667 | 955.2167 | -5.6185 | 0
2 | 2016-01-02 | 39:00 | 374.2667 | 563.1167 | 136.3833 | 18.4167 | 30.4667 | 3.8 | 7.2 | 258.0027 | 18.0833 | 954.7167 | -10.6085 | 0
2 | 2016-01-02 | 40:00 | 213.3167 | 313.55 | 123.4167 | 18.2 | 29.7833 | 4.0667 | 6.9 | 274.4099 | 16.2167 | 954.55 | -6.5117 | 0
2 | 2016-01-02 | 41:00 | 35.8167 | 72.8 | 27.3 | 16.4833 | 31.8667 | 3.2833 | 5.6 | 278.7437 | 13.5 | 954.5167 | 35.774 | 0
2 | 2016-01-02 | 42:00 | 0.11667 | 0.43333 | 0.73333 | 14.5333 | 33.3667 | 3.2333 | 5.4 | 293.2007 | 16.1333 | 954.5833 | 16.6667 | 1
2 | 2016-01-02 | 43:00 | 0 | 0 | 0 | 13.65 | 34.3167 | 2.85 | 4.9 | 286.6752 | 13.5833 | 954.7333 | 0 | 0
2 | 2016-01-02 | 44:00 | 0 | 0 | 0 | 12.3833 | 40.5 | 2.5167 | 4.6 | 296.0423 | 15.9667 | 954.8333 | 0 | 0
2 | 2016-01-02 | 45:00 | 0 | 0 | 0 | 10.4 | 47.7833 | 0.83333 | 2.9 | 324.6652 | 10.0833 | 955 | 0 | 0
2 | 2016-01-02 | 46:00 | 0 | 0 | 0 | 10.75 | 49.45 | 3.8167 | 6.7 | 274.4776 | 11.4167 | 954.9167 | 0 | 0
2 | 2016-01-02 | 47:00 | 0 | 0 | 0 | 10.2167 | 53.3167 | 2.0667 | 6.4 | 300.8592 | 19.6833 | 954.95 | 0 | 0
2 | 2016-01-02 | 48:00 | 0 | 0 | 0 | 9.6167 | 54.5333 | 1.0333 | 3.9 | 323.1982 | 11 | 954.6333 | 0 | 0
3 | 2016-01-03 | 49:00 | 0 | 0 | 0 | 7.95 | 63.1333 | 0.93333 | 2.9 | 305.1031 | 20.7833 | 954.25 | 0 | 0
3 | 2016-01-03 | 50:00 | 0 | 0 | 0.083333 | 8.1333 | 62.3 | 1.7333 | 4.6 | 276.2039 | 15.8833 | 953.85 | 0 | 0
3 | 2016-01-03 | 51:00 | 0 | 0 | 0 | 6.9333 | 67.6833 | 0.35 | 2.4 | 121.1 | 6.6667 | 953.85 | 0 | 0
3 | 2016-01-03 | 52:00 | 0 | 0 | 0 | 6.15 | 72.6333 | 1.45 | 2.9 | 325.1454 | 7.9667 | 953.6167 | 0 | 0
3 | 2016-01-03 | 53:00 | 0 | 0 | 0 | 6.1167 | 73.3167 | 0.6 | 2.1 | 70.0608 | 7.45 | 953.1 | 0 | 0
3 | 2016-01-03 | 54:00 | 0 | 0 | 0 | 6.0333 | 75.2 | 0.63333 | 2.4 | 199.803 | 12.8667 | 952.9833 | 0 | 0
3 | 2016-01-03 | 55:00 | 0 | 0 | 0 | 5.5167 | 76.25 | 0.86667 | 3.6 | 242.2956 | 3.9667 | 953.1833 | 0 | 0
3 | 2016-01-03 | 56:00 | 24.2 | 101 | 18.6333 | 6.55 | 67.1833 | 1.1833 | 4.1 | 315.9075 | 9.5833 | 953.25 | 39.4412 | 0
3 | 2016-01-03 | 57:00 | 159.8333 | 424.75 | 66.0833 | 8.8333 | 62.9833 | 0.23333 | 1.6 | 313.1284 | 1.2833 | 953.7 | 10.6825 | 0
3 | 2016-01-03 | 58:00 | 322.95 | 620.3667 | 96.05 | 12.2333 | 53.5667 | 0.41667 | 2.4 | 241.8756 | 8.8667 | 954.6333 | 6.0577 | 0
3 | 2016-01-03 | 59:00 | 419.55 | 613.8167 | 131.1333 | 15.2333 | 45.7333 | 1.5167 | 3.4 | 81.4784 | 15.2 | 954.2 | 2.1183 | 0
3 | 2016-01-03 | 60:00 | 434.7333 | 436.3 | 198.2333 | 16.8833 | 39.95 | 0.66667 | 2.9 | 97.5376 | 8.15 | 953.5833 | -1.0575 | 0
3 | 2016-01-03 | 61:00 | 424.4667 | 423.2 | 189.5667 | 18.3 | 34.1 | 3.3667 | 8.4 | 237.3458 | 16.5333 | 952.7 | -4.4629 | 0
3 | 2016-01-03 | 62:00 | 381.1667 | 284.55 | 230.8167 | 18.5333 | 32.8833 | 3.9167 | 7.2 | 268.9488 | 18.1667 | 951.5333 | -9.8065 | 0
3 | 2016-01-03 | 63:00 | 200.3167 | 41.1167 | 182.5333 | 17.95 | 33.5833 | 3.8667 | 6.7 | 263.4298 | 15.8167 | 950.8667 | -0.57058 | 0
3 | 2016-01-03 | 64:00 | 166.2667 | 96.0167 | 139.8333 | 17.1333 | 33.6667 | 3.9 | 6.9 | 272.2646 | 15.5667 | 950.5 | -1.2002 | 0
3 | 2016-01-03 | 65:00 | 36.2 | 0.85 | 39.7667 | 15.95 | 36.4 | 3.7 | 6.7 | 266.5499 | 14.7667 | 950.3333 | 42.8972 | 1
3 | 2016-01-03 | 66:00 | 0 | 0 | 0.71667 | 14.7167 | 40.4667 | 3.1333 | 6.2 | 282.1545 | 14.3 | 950.3 | 16.6667 | 0
3 | 2016-01-03 | 67:00 | 0 | 0 | 0 | 14.4167 | 41.9667 | 3.2 | 5.6 | 260.9276 | 16.1333 | 951 | 0 | 0
3 | 2016-01-03 | 68:00 | 0 | 0 | 0 | 14.4333 | 41.2167 | 2.4167 | 6.2 | 285.3679 | 9.8333 | 951.4833 | 0 | 0
3 | 2016-01-03 | 69:00 | 0 | 0 | 0 | 13.6167 | 45.8 | 1.8 | 4.4 | 333.6238 | 12.9833 | 952 | 0 | 0
3 | 2016-01-03 | 70:00 | 0 | 0 | 0 | 13.2333 | 53.9667 | 1.8333 | 7.4 | 356.845 | 25.8167 | 952.5333 | 0 | 0
3 | 2016-01-03 | 71:00 | 0 | 0 | 0 | 12.85 | 50.2833 | 2.5667 | 4.9 | 293.0137 | 17.0333 | 952.8333 | 0 | 0
3 | 2016-01-03 | 72:00 | 0 | 0 | 0 | 11.75 | 58.7333 | 0.71667 | 3.4 | 38.1277 | 18.8667 | 952.3333 | 0 | 0
4 | 2016-01-04 | 73:00 | 0 | 0 | 0 | 11.4 | 63.1667 | 0.58333 | 3.9 | 275.1047 | 5.1333 | 952.7 | 0 | 0
4 | 2016-01-04 | 74:00 | 0 | 0 | 0 | 11.5167 | 67.0667 | 1.7 | 5.1 | 12.0515 | 18.2167 | 952.4833 | 0 | 0
4 | 2016-01-04 | 75:00 | 0 | 0 | 0.58333 | 12.7167 | 60.7667 | 2.1 | 5.4 | 120.1932 | 21.3167 | 952.1667 | 0 | 0
4 | 2016-01-04 | 76:00 | 0 | 0 | 0 | 11.6 | 68.3 | 1.5667 | 5.1 | 251.8372 | 13.5667 | 952.4333 | 0 | 0
4 | 2016-01-04 | 77:00 | 0 | 0 | 0 | 11.1667 | 71.4833 | 0.65 | 2.6 | 239.0152 | 10.3 | 952.35 | 0 | 0
4 | 2016-01-04 | 78:00 | 0 | 0 | 0 | 10.6333 | 76.8167 | 1.1333 | 4.9 | 51.9336 | 18.9167 | 952.5833 | 0 | 0
4 | 2016-01-04 | 79:00 | 0 | 0 | 0.083333 | 11.0833 | 76.15 | 2.2167 | 5.6 | 73.7081 | 25.15 | 952.15 | 0 | 0
4 | 2016-01-04 | 80:00 | 0.46667 | 0 | 2.55 | 11.1333 | 78.1167 | 0.73333 | 3.4 | 59.3784 | 7.4167 | 952.9833 | 26.3291 | 0
4 | 2016-01-04 | 81:00 | 58.4333 | 0 | 64.2333 | 11.3833 | 81.0833 | 1.65 | 3.4 | 329.6002 | 15.1667 | 953.8167 | 27.1739 | 0
4 | 2016-01-04 | 82:00 | 122.5167 | 4.4667 | 128.2333 | 13.2167 | 75.1167 | 0.56667 | 2.6 | 233.5933 | 7.6 | 954.6 | 20.3989 | 0
4 | 2016-01-04 | 83:00 | 265.6667 | 61.3667 | 243.7167 | 14.1333 | 73.0833 | 1.2167 | 3.4 | 253.7594 | 15.2333 | 954.75 | 17.9217 | 0
4 | 2016-01-04 | 84:00 | 368.3333 | 148.9167 | 299.85 | 15.95 | 66.2333 | 2.2167 | 5.4 | 244.5668 | 16.5 | 954 | 22.4501 | 0
4 | 2016-01-04 | 85:00 | 180.2667 | 13.6333 | 178.7167 | 15.1667 | 68.8 | 2.5167 | 6.4 | 246.7208 | 14.3333 | 953.45 | 10.6217 | 0
4 | 2016-01-04 | 86:00 | 351.5333 | 145.3167 | 284.9833 | 15.4667 | 71.1667 | 3.6667 | 6.7 | 263.5617 | 16.8 | 952.6833 | 11.759 | 0
4 | 2016-01-04 | 87:00 | 176.1667 | 23.0167 | 170.8667 | 15.6333 | 68.35 | 2.45 | 4.4 | 253.1966 | 18.0833 | 952.5 | 11.425 | 0
4 | 2016-01-04 | 88:00 | 87.8333 | 5.35 | 91.2833 | 15.7833 | 68.8667 | 0.41667 | 2.6 | 254.25 | 2 | 952.4167 | 17.8182 | 1
4 | 2016-01-04 | 89:00 | 31.1 | 1.5 | 35.0167 | 15.5333 | 70.7167 | 1.3167 | 3.4 | 244.0614 | 9.2667 | 952.8833 | 36.3905 | 0
4 | 2016-01-04 | 90:00 | 0 | 0 | 0.083333 | 13.8333 | 78.3167 | 1.9 | 4.4 | 304.5249 | 16 | 953.3 | 5.1052 | 0
4 | 2016-01-04 | 91:00 | 0 | 0 | 0.1 | 13.0667 | 86.3667 | 0.85 | 3.1 | 311.8196 | 7.7167 | 953.8167 | 0 | 0
4 | 2016-01-04 | 92:00 | 0 | 0 | 0 | 12.7167 | 86.55 | 1.3167 | 3.1 | 267.2421 | 9.1667 | 954.5167 | 0 | 0
4 | 2016-01-04 | 93:00 | 0 | 0 | 0 | 12.0333 | 88.9833 | 0.6 | 3.4 | 261.0565 | 5.35 | 955.1667 | 0 | 0
4 | 2016-01-04 | 94:00 | 0 | 0 | 0 | 11.2167 | 90.6833 | 1.4833 | 4.4 | 240.8679 | 12.7 | 955.4 | 0 | 0
4 | 2016-01-04 | 95:00 | 0 | 0 | 0 | 10.3833 | 92.4667 | 1.4833 | 3.4 | 259.6931 | 10.1167 | 955.45 | 0 | 0
4 | 2016-01-04 | 96:00 | 0 | 0 | 0 | 10.2333 | 93.1167 | 1.9167 | 3.9 | 269.6336 | 9.1 | 955.3833 | 0 | 0
5 | 2016-01-05 | 97:00 | 0 | 0 | 0 | 10.2333 | 92.4833 | 2.15 | 4.4 | 276.5444 | 10.1833 | 955.1167 | 0 | 0
5 | 2016-01-05 | 98:00 | 0 | 0 | 0 | 10.4667 | 90.1833 | 1.6167 | 3.9 | 269.9932 | 11.1667 | 954.8 | 0 | 0
5 | 2016-01-05 | 99:00 | 0 | 0 | 0 | 9.55 | 91.7333 | 1.2833 | 3.1 | 320.4902 | 8.8167 | 954.6 | 0 | 0
5 | 2016-01-05 | 100:00 | 0 | 0 | 0 | 9 | 94.1667 | 0.85 | 2.6 | 267.5802 | 5.8833 | 954.1833 | 0 | 0
5 | 2016-01-05 | 101:00 | 0 | 0 | 0 | 8.7 | 95.4 | 2.05 | 3.1 | 273.6612 | 6.85 | 954.0667 | 0 | 0
5 | 2016-01-05 | 102:00 | 0 | 0 | 0 | 8.4333 | 94.85 | 1.5167 | 3.4 | 259.9335 | 5.4 | 954.25 | 0 | 0
5 | 2016-01-05 | 103:00 | 0 | 0 | 0 | 7.8833 | 95.1333 | 1.0333 | 2.1 | 314.5533 | 12.2667 | 954.6833 | 0 | 0
5 | 2016-01-05 | 104:00 | 14.1833 | 11.2333 | 17.25 | 7.9167 | 95.7333 | 1.4167 | 2.4 | 300.7224 | 1.85 | 955.2667 | 50.3863 | 0
5 | 2016-01-05 | 105:00 | 125.25 | 181.2333 | 86.8667 | 9.5167 | 92.1333 | 0.43333 | 2.1 | 294.9312 | 3.4833 | 955.7 | 20.6826 | 0
5 | 2016-01-05 | 106:00 | 294.2 | 478.95 | 118.2 | 11.8 | 84.6833 | 1.55 | 3.4 | 236.0621 | 13.8167 | 956.0167 | 5.9714 | 0
5 | 2016-01-05 | 107:00 | 443.85 | 650.5333 | 128.8167 | 13.85 | 74.9833 | 2.55 | 5.4 | 256.3679 | 15.9167 | 955.8 | -7.4903 | 0
5 | 2016-01-05 | 108:00 | 513.35 | 694.95 | 132.8 | 15.6667 | 66.4667 | 3.4167 | 5.9 | 265.0331 | 17.1 | 954.95 | -11.0246 | 0
5 | 2016-01-05 | 109:00 | 537.8667 | 662.0167 | 165.8833 | 17.3 | 57.5667 | 3.3333 | 5.6 | 284.9874 | 21.2 | 953.7333 | -12.6632 | 0
5 | 2016-01-05 | 110:00 | 413.8333 | 394.2167 | 204.4 | 17.55 | 56.2833 | 3.85 | 7.2 | 271.951 | 18.8667 | 952.6833 | -12.2598 | 0
5 | 2016-01-05 | 111:00 | 313.0833 | 197.2 | 224.3333 | 16.7167 | 60.6 | 4.6167 | 7.4 | 271.6544 | 14.7167 | 952.0833 | -10.211 | 0
5 | 2016-01-05 | 112:00 | 151.4833 | 69.3333 | 130.9333 | 15.75 | 64 | 3.8333 | 7.2 | 276.8832 | 16.5333 | 951.7833 | -0.45674 | 1
5 | 2016-01-05 | 113:00 | 64.05 | 56.1833 | 59.2833 | 14.6667 | 66.3667 | 3.8167 | 6.2 | 278.3167 | 14.6833 | 951.45 | 25.903 | 0
5 | 2016-01-05 | 114:00 | 1.3333 | 0.35 | 2.05 | 13.1667 | 70.6167 | 3.4167 | 5.6 | 280.2123 | 13.7167 | 951.4 | 16.6667 | 0
5 | 2016-01-05 | 115:00 | 0 | 0 | 0 | 12.45 | 73.6167 | 3.5167 | 5.6 | 270.447 | 12.8833 | 951.7 | 0 | 0
5 | 2016-01-05 | 116:00 | 0 | 0 | 0 | 12.0833 | 75.3833 | 3.2167 | 4.6 | 283.5182 | 10.9167 | 952.0333 | 0 | 0
5 | 2016-01-05 | 117:00 | 0 | 0 | 0 | 11.8333 | 75.7667 | 2.9333 | 4.4 | 287.7795 | 9.6667 | 952.25 | 0 | 0
5 | 2016-01-05 | 118:00 | 0 | 0 | 0 | 11.3833 | 77.0167 | 1.8167 | 4.1 | 276.4177 | 12.5 | 952.3167 | 0 | 0
5 | 2016-01-05 | 119:00 | 0 | 0 | 0 | 10.4333 | 82.0667 | 1.5667 | 3.6 | 272.4654 | 6.75 | 952.35 | 0 | 0
5 | 2016-01-05 | 120:00 | 0 | 0 | 0 | 10.4167 | 82.7833 | 2.0667 | 3.6 | 284.9826 | 10.1833 | 952.2333 | 0 | 0
6 | 2016-01-06 | 121:00 | 0 | 0 | 0 | 9.3 | 86.5167 | 0.68333 | 2.1 | 2.4496 | 11.1667 | 952.1 | 0 | 0
6 | 2016-01-06 | 122:00 | 0 | 0 | 0 | 8.5333 | 90.1167 | 0.1 | 1.4 | 36.75 | 0.4 | 951.8667 | 0 | 0
6 | 2016-01-06 | 123:00 | 0 | 0 | 0 | 8.2167 | 92.7167 | 0.11667 | 1.4 | 244.1536 | 3.45 | 951.9167 | 0 | 0
6 | 2016-01-06 | 124:00 | 0 | 0 | 0 | 7.7667 | 95.0333 | 0.81667 | 1.9 | 318.9377 | 6.75 | 951.65 | 0 | 0
6 | 2016-01-06 | 125:00 | 0 | 0 | 0 | 8.2167 | 93.3 | 0.31667 | 1.6 | 318.9667 | 0.033333 | 951.4833 | 0 | 0
6 | 2016-01-06 | 126:00 | 0 | 0 | 0 | 7.4667 | 94.6 | 0.05 | 1.1 | 318.9 | 0.016667 | 951.75 | 0 | 0
6 | 2016-01-06 | 127:00 | 0 | 0 | 0 | 7.0167 | 96 | 0.21667 | 1.9 | 207.431 | 3.4833 | 952.3333 | 0 | 0
6 | 2016-01-06 | 128:00 | 25 | 33.4667 | 25.3667 | 7.4167 | 95.5833 | 0.43333 | 1.6 | 330.6904 | 5.05 | 952.8333 | 33.7238 | 0
6 | 2016-01-06 | 129:00 | 118.75 | 71.1833 | 107.9167 | 8.6833 | 90.8167 | 0.13333 | 1.1 | 34.6 | 0 | 953.8667 | 18.141 | 0
6 | 2016-01-06 | 130:00 | 245.15 | 164.2 | 183.9167 | 11.4833 | 79.5833 | 0.31667 | 1.6 | 49.7472 | 2.05 | 954.5 | 4.212 | 0
6 | 2016-01-06 | 131:00 | 281.1833 | 78.1167 | 245.6167 | 13.35 | 71.65 | 0.2 | 1.6 | 132.1533 | 2.3333 | 954.6 | 1.3914 | 0
6 | 2016-01-06 | 132:00 | 427.3667 | 215.3667 | 308.4 | 15.9833 | 59.4167 | 0.25 | 2.1 | 348.7735 | 8.3 | 953.95 | -3.0208 | 1
6 | 2016-01-06 | 133:00 | 242.8167 | 20.9833 | 232.75 | 16.6833 | 55.1667 | 0.78333 | 2.1 | 196.1652 | 8.5 | 953.3167 | 2.8621 | 0
6 | 2016-01-06 | 134:00 | 220.3667 | 8.0167 | 217.45 | 16.3833 | 59.05 | 1.3 | 3.9 | 257.7315 | 14.1667 | 952.7 | 2.3572 | 0
6 | 2016-01-06 | 135:00 | 182.05 | 5.3 | 180.7 | 15.6667 | 62.5667 | 1.9333 | 3.4 | 269.1628 | 11.8833 | 952.4 | 2.5899 | 0
6 | 2016-01-06 | 136:00 | 129.3667 | 11.9333 | 128.3667 | 15.9833 | 61.8667 | 0.35 | 1.9 | 294.6619 | 1.7833 | 952.2833 | 8.8699 | 0
6 | 2016-01-06 | 137:00 | 46.1833 | 6.35 | 49.4667 | 15.1333 | 64.8 | 1.8833 | 3.6 | 267.6553 | 11.15 | 952.25 | 45.1576 | 0
6 | 2016-01-06 | 138:00 | 0 | 0 | 0.35 | 13.4 | 69.5167 | 2.15 | 3.9 | 297.3838 | 8.0167 | 952.3333 | 16.6585 | 0
6 | 2016-01-06 | 139:00 | 0 | 0 | 0 | 12.85 | 71.3833 | 2.3667 | 4.1 | 278.7751 | 6.4 | 952.7667 | 0 | 0
6 | 2016-01-06 | 140:00 | 0 | 0 | 0 | 11.4833 | 73.3 | 2.6167 | 4.1 | 267.9682 | 10.0167 | 953.3167 | 0 | 0
6 | 2016-01-06 | 141:00 | 0 | 0 | 0 | 11.0333 | 73.6 | 2.8 | 4.9 | 271.488 | 11.1667 | 953.6 | 0 | 0
6 | 2016-01-06 | 142:00 | 0 | 0 | 0 | 10.2167 | 76.65 | 0.75 | 3.1 | 281.528 | 7.3667 | 953.75 | 0 | 0
6 | 2016-01-06 | 143:00 | 0 | 0 | 0 | 9.4833 | 80.35 | 1.3 | 4.6 | 297.4275 | 13.7667 | 953.8667 | 0 | 0
6 | 2016-01-06 | 144:00 | 0 | 0 | 0 | 9.5 | 80.7667 | 2.3667 | 3.6 | 289.942 | 9.05 | 953.95 | 0 | 0
7 | 2016-01-07 | 145:00 | 0 | 0 | 0 | 9.65 | 79.15 | 1.25 | 2.9 | 284.1847 | 8.6667 | 953.5167 | 0 | 0
7 | 2016-01-07 | 146:00 | 0 | 0 | 0 | 9.1 | 81.5167 | 1.8833 | 3.6 | 274.0632 | 5.8833 | 953.5167 | 0 | 0
7 | 2016-01-07 | 147:00 | 0 | 0 | 0 | 8.0333 | 85.4333 | 1.35 | 2.9 | 266.2948 | 10.5667 | 953.6333 | 0 | 0
7 | 2016-01-07 | 148:00 | 0 | 0 | 0 | 7.6 | 85.5167 | 1.3333 | 2.6 | 280.7021 | 8.0333 | 953.3833 | 0 | 0
7 | 2016-01-07 | 149:00 | 0 | 0 | 0 | 8 | 81.8 | 2.15 | 3.6 | 272.5747 | 10.15 | 953.3833 | 0 | 0
7 | 2016-01-07 | 150:00 | 0 | 0 | 0 | 6.8 | 85.0667 | 0.9 | 3.6 | 55.8103 | 9.7667 | 953.2833 | 0 | 0
7 | 2016-01-07 | 151:00 | 0 | 0 | 0 | 6.3167 | 87.1833 | 1.1333 | 3.1 | 261.379 | 10.65 | 953.8167 | 0 | 0
7 | 2016-01-07 | 152:00 | 24.3333 | 26.95 | 25.95 | 8.0667 | 76.5167 | 2.3667 | 4.4 | 267.3001 | 10.6667 | 954.55 | 43.1081 | 0
7 | 2016-01-07 | 153:00 | 143.9833 | 153.05 | 109.1 | 10.2333 | 65.9667 | 2.2333 | 4.9 | 259.2181 | 12.4667 | 955.0167 | 6.3569 | 0
7 | 2016-01-07 | 154:00 | 258.35 | 275.3667 | 155.6667 | 11.6333 | 64.6667 | 2.45 | 4.9 | 251.1833 | 12.75 | 955.7333 | -1.0126 | 0
7 | 2016-01-07 | 155:00 | 402.0333 | 392.8833 | 211.1833 | 14.3 | 56.85 | 0.85 | 4.1 | 241.1588 | 7.6 | 955.9833 | -3.154 | 0
7 | 2016-01-07 | 156:00 | 493 | 527.25 | 204.3333 | 16.6667 | 50.0167 | 0.83333 | 2.4 | 229.0453 | 14.95 | 955.3833 | -3.3254 | 0
7 | 2016-01-07 | 157:00 | 518.3167 | 589.2833 | 188.9 | 18.2833 | 44.1333 | 0.75 | 2.6 | 247.5235 | 11.8167 | 954.3833 | -5.1923 | 1
7 | 2016-01-07 | 158:00 | 468.4 | 531.2667 | 188.9333 | 18.5333 | 42.2333 | 2.6667 | 5.4 | 250.8655 | 16.7833 | 953.5833 | -10.4716 | 0
7 | 2016-01-07 | 159:00 | 278.5 | 145.3167 | 212.25 | 17.4 | 46.3833 | 3.8 | 7.4 | 257.1213 | 17.6167 | 953.15 | -5.9419 | 0
7 | 2016-01-07 | 160:00 | 221.65 | 212.05 | 162.7833 | 16.7 | 47.3167 | 4.7667 | 8.2 | 268.7838 | 16.45 | 953.0167 | -6.6924 | 0
7 | 2016-01-07 | 161:00 | 44.4833 | 30.8833 | 40.7 | 15.4 | 46.1167 | 4.4833 | 7.2 | 279.9975 | 15.05 | 953 | 27.0403 | 0
7 | 2016-01-07 | 162:00 | 0.43333 | 0 | 1.25 | 14.0167 | 48.6667 | 4.3167 | 7.2 | 285.0847 | 14.3167 | 953.0833 | 16.6667 | 0
7 | 2016-01-07 | 163:00 | 0 | 0 | 0 | 13.85 | 47.1167 | 4.5 | 7.2 | 283.65 | 14.0833 | 953.4833 | 0 | 0
7 | 2016-01-07 | 164:00 | 0 | 0 | 0 | 14.05 | 49.45 | 3.9833 | 7.7 | 286.146 | 17.9 | 953.8167 | 0 | 0
7 | 2016-01-07 | 165:00 | 0 | 0 | 0 | 13.75 | 48.3667 | 5.7 | 9.9 | 288.4464 | 22.55 | 953.95 | 0 | 0
7 | 2016-01-07 | 166:00 | 0 | 0 | 0 | 13.9167 | 48.9333 | 4.5667 | 8.9 | 278.5216 | 21.6667 | 954.4333 | 0 | 0
7 | 2016-01-07 | 167:00 | 0 | 0 | 0 | 12.15 | 65.9833 | 5.7 | 11.7 | 330.6252 | 23.5667 | 953.9167 | 0 | 0
7 | 2016-01-07 | 168:00 | 0 | 0 | 0.2 | 11.5833 | 72.9167 | 4.35 | 8.2 | 347.9831 | 27.2 | 953.6667 | 0 | 0
8 | 2016-01-08 | 169:00 | 0 | 0 | 0.43333 | 11.4833 | 73.8333 | 1.4833 | 4.9 | 40.8674 | 18.8667 | 953.3833 | 0 | 0
8 | 2016-01-08 | 170:00 | 0 | 0 | 0 | 10.85 | 79.65 | 1.3667 | 3.4 | 85.0557 | 11.5333 | 953.3833 | 0 | 0
8 | 2016-01-08 | 171:00 | 0 | 0 | 0 | 10.1 | 80.85 | 1.5667 | 2.6 | 355.6709 | 16.0833 | 953.1833 | 0 | 0
8 | 2016-01-08 | 172:00 | 0 | 0 | 0.33333 | 10.4 | 78.0333 | 1.8167 | 2.9 | 313.8532 | 6.7167 | 952.8 | 0 | 0
8 | 2016-01-08 | 173:00 | 0 | 0 | 0 | 10.4333 | 78.4333 | 2.0167 | 3.1 | 266.7641 | 7.2 | 952.4167 | 0 | 0
8 | 2016-01-08 | 174:00 | 0 | 0 | 0 | 9.8833 | 81.0167 | 2.0833 | 3.6 | 271.0986 | 7.5667 | 952.6 | 0 | 0
8 | 2016-01-08 | 175:00 | 0 | 0 | 0 | 9.3333 | 81.6333 | 1.3 | 2.9 | 262.0498 | 5.7833 | 953.2333 | 0 | 0
8 | 2016-01-08 | 176:00 | 20.2 | 74.65 | 15.9667 | 8.2667 | 87.25 | 0.83333 | 2.6 | 229.9915 | 6.4667 | 954.1667 | 42.4597 | 0
8 | 2016-01-08 | 177:00 | 160.8 | 430.65 | 63.3667 | 9.95 | 80.0333 | 1.4167 | 3.4 | 254.0335 | 9.25 | 955.2167 | 6.6097 | 0
8 | 2016-01-08 | 178:00 | 333.3333 | 665.5667 | 83.4667 | 12.3333 | 70.9 | 1.6833 | 3.1 | 253.8034 | 11.2833 | 955.8667 | -7.3779 | 0
8 | 2016-01-08 | 179:00 | 467.6167 | 764.45 | 93.1167 | 14.3 | 63.3667 | 2.0833 | 3.9 | 262.6655 | 20.7833 | 955.9333 | -14.5486 | 0
8 | 2016-01-08 | 180:00 | 557.3 | 843.3 | 88.4667 | 16.1 | 48.8167 | 2.9 | 5.9 | 298.9997 | 29.3 | 955.3833 | -18.7382 | 0
8 | 2016-01-08 | 181:00 | 566.45 | 835.6667 | 91.75 | 16.95 | 45.5 | 2.3 | 4.9 | 298.8779 | 32.3833 | 954.5667 | -17.2913 | 0
8 | 2016-01-08 | 182:00 | 510.8667 | 774.5667 | 100.2 | 16.8333 | 49.1 | 3.2833 | 5.9 | 252.5882 | 19.8 | 953.6833 | -19.492 | 0
8 | 2016-01-08 | 183:00 | 403.7667 | 712.5333 | 91.1 | 16.8167 | 48.75 | 4.1333 | 7.2 | 265.7343 | 16.9667 | 953.35 | -16.7696 | 0
8 | 2016-01-08 | 184:00 | 261.4667 | 639.15 | 68.1333 | 16.8167 | 45.7833 | 4.1667 | 6.7 | 278.3077 | 18.3 | 953.0167 | -7.88 | 1
8 | 2016-01-08 | 185:00 | 88.6167 | 358 | 36.95 | 16 | 48.4333 | 3.25 | 5.9 | 292.8451 | 20.55 | 952.8167 | 15.1951 | 0
8 | 2016-01-08 | 186:00 | 1.25 | 8.1833 | 1.8667 | 13.9167 | 55.5167 | 3.5833 | 5.9 | 295.802 | 16.15 | 952.7 | 16.6667 | 0
8 | 2016-01-08 | 187:00 | 0 | 0 | 0 | 12.8833 | 58.3667 | 2.55 | 4.9 | 299.4666 | 14.5 | 952.6167 | 0 | 0
8 | 2016-01-08 | 188:00 | 0 | 0 | 0 | 11.8833 | 63.5167 | 2.5667 | 3.9 | 275.4991 | 9.4167 | 952.5333 | 0 | 0
8 | 2016-01-08 | 189:00 | 0 | 0 | 0 | 10.9167 | 68.3167 | 2.9333 | 4.1 | 280.2502 | 7.35 | 952.5667 | 0 | 0
8 | 2016-01-08 | 190:00 | 0 | 0 | 0 | 10.7167 | 70.05 | 3.1333 | 4.9 | 279.181 | 10.7 | 952.4833 | 0 | 0
8 | 2016-01-08 | 191:00 | 0 | 0 | 0 | 10.2333 | 71.6167 | 3.0333 | 4.6 | 279.1367 | 9.2167 | 952.1667 | 0 | 0
8 | 2016-01-08 | 192:00 | 0 | 0 | 0 | 10.0667 | 72.0333 | 2.8333 | 4.4 | 274.465 | 11.4333 | 952.1333 | 0 | 0
9 | 2016-01-09 | 193:00 | 0 | 0 | 0 | 10.6167 | 69.6167 | 2.3833 | 4.9 | 287.4342 | 18.4667 | 951.5167 | 0 | 0
9 | 2016-01-09 | 194:00 | 0 | 0 | 0 | 10.3333 | 69.4167 | 2.0833 | 5.1 | 322.4515 | 20.5167 | 950.9833 | 0 | 0
9 | 2016-01-09 | 195:00 | 0 | 0 | 0 | 10.1333 | 69.0333 | 2 | 3.9 | 264.5118 | 12.4167 | 950.7667 | 0 | 0
9 | 2016-01-09 | 196:00 | 0 | 0 | 0 | 9.3667 | 71.0833 | 1.8167 | 3.6 | 240.9796 | 12.2 | 950.1667 | 0 | 0
9 | 2016-01-09 | 197:00 | 0 | 0 | 0 | 7.7667 | 76.9667 | 1.45 | 3.9 | 244.9729 | 12.3 | 949.7333 | 0 | 0
9 | 2016-01-09 | 198:00 | 0 | 0 | 0 | 8.35 | 72.8667 | 1.7 | 3.1 | 214.3959 | 12.65 | 949.5667 | 0 | 0
9 | 2016-01-09 | 199:00 | 0 | 0 | 0 | 7.3833 | 76.3833 | 0.9 | 2.9 | 236.3886 | 13.4 | 949.6333 | 0 | 0
9 | 2016-01-09 | 200:00 | 16.05 | 8.8167 | 20.3333 | 6.7167 | 79.85 | 0.76667 | 3.4 | 36.3172 | 14.9 | 949.6667 | 45.3956 | 0
9 | 2016-01-09 | 201:00 | 187.55 | 255.05 | 127.8 | 9.7167 | 64.6167 | 2.1333 | 7.7 | 282.9109 | 22.5333 | 949.95 | 9.1368 | 0
9 | 2016-01-09 | 202:00 | 314.1167 | 375.65 | 163.0333 | 12.5167 | 56.8 | 1.65 | 6.4 | 192.7404 | 35.7333 | 950.4667 | -3.9419 | 0
9 | 2016-01-09 | 203:00 | 520.9333 | 765.55 | 146.6333 | 14.05 | 50.9167 | 3.5833 | 6.7 | 262.8833 | 16.5333 | 950.4167 | -13.2317 | 0
9 | 2016-01-09 | 204:00 | 518.3333 | 518.35 | 229.3 | 14.9833 | 46.4667 | 4.5833 | 7.9 | 266.9349 | 16.1833 | 949.8167 | -15.386 | 0
9 | 2016-01-09 | 205:00 | 470.5333 | 445.3667 | 213.65 | 15.3333 | 45.5667 | 5.1667 | 8.2 | 269.1829 | 15.5333 | 948.95 | -15.6591 | 0
9 | 2016-01-09 | 206:00 | 508.7667 | 614.5 | 178.9167 | 15.9833 | 45.25 | 4.7 | 7.2 | 264.0838 | 16.7333 | 948.5167 | -19.7391 | 0
9 | 2016-01-09 | 207:00 | 417.8833 | 611.6833 | 147.0333 | 16.6833 | 44.1333 | 4.4 | 7.2 | 271.6265 | 16.35 | 948.3333 | -19.9138 | 0
9 | 2016-01-09 | 208:00 | 233.7833 | 432.9333 | 100.1333 | 16.8 | 43.05 | 3.3833 | 6.4 | 271.7434 | 16.5167 | 948.1 | -12.2537 | 0
9 | 2016-01-09 | 209:00 | 76.8167 | 244.05 | 40.3167 | 15.8667 | 42.85 | 3.75 | 6.4 | 268.933 | 13.4333 | 948.35 | 15.519 | 1
9 | 2016-01-09 | 210:00 | 0.16667 | 0.91667 | 0.75 | 13.7667 | 48.7833 | 3.05 | 5.1 | 279.5667 | 10.75 | 949 | 16.6667 | 0
9 | 2016-01-09 | 211:00 | 0 | 0 | 0 | 12.4667 | 51.9167 | 2.3167 | 3.9 | 286.0513 | 8.7833 | 949.4667 | 0 | 0
9 | 2016-01-09 | 212:00 | 0 | 0 | 0 | 11.3833 | 57.0333 | 0.41667 | 2.6 | 238.7732 | 7.3167 | 950.1833 | 0 | 0
9 | 2016-01-09 | 213:00 | 0 | 0 | 0 | 10.5 | 60.4333 | 0 | 1.1 | 0 | 0.61667 | 950.5167 | 0 | 0
9 | 2016-01-09 | 214:00 | 0 | 0 | 0 | 10.6667 | 61.7667 | 0.05 | 2.1 | 20.15 | 1.85 | 950.6 | 0 | 0
9 | 2016-01-09 | 215:00 | 0 | 0 | 0 | 9.1333 | 71.4167 | 0.71667 | 2.4 | 69.0468 | 3.3167 | 950.4333 | 0 | 0
9 | 2016-01-09 | 216:00 | 0 | 0 | 0 | 8.8833 | 72.0833 | 0.66667 | 2.1 | 309.1117 | 2.6 | 950.3833 | 0 | 0
10 | 2016-01-10 | 217:00 | 0 | 0 | 0 | 7.9 | 77.65 | 0.3 | 1.4 | 278.3508 | 8.3667 | 950.0333 | 0 | 0
10 | 2016-01-10 | 218:00 | 0 | 0 | 0 | 6.8667 | 80.4667 | 0.86667 | 1.9 | 318.5675 | 3.3333 | 949.85 | 0 | 0
10 | 2016-01-10 | 219:00 | 0 | 0 | 0 | 6.8833 | 80.9 | 0.4 | 2.1 | 244.1584 | 8.0167 | 949.8167 | 0 | 0
10 | 2016-01-10 | 220:00 | 0 | 0 | 0 | 6.8 | 79.6333 | 1.1167 | 2.6 | 314.3755 | 2.6667 | 949.55 | 0 | 0
10 | 2016-01-10 | 221:00 | 0 | 0 | 0 | 5.8833 | 83.85 | 0.066667 | 1.6 | 304.7 | 0.083333 | 949.45 | 0 | 0
10 | 2016-01-10 | 222:00 | 0 | 0 | 0 | 6.05 | 82.4333 | 0.21667 | 1.4 | 303.3 | 0.016667 | 949.55 | 0 | 0
10 | 2016-01-10 | 223:00 | 0 | 0 | 0 | 5.1 | 85.7 | 0.18333 | 1.4 | 303.175 | 0.033333 | 949.8167 | 0 | 0
10 | 2016-01-10 | 224:00 | 21.95 | 102.4667 | 16.4833 | 6.15 | 81.7167 | 0.75 | 2.9 | 203.9571 | 18.3167 | 950.4667 | 46.6426 | 0
10 | 2016-01-10 | 225:00 | 162.0167 | 464.0667 | 60.5667 | 8.95 | 72.3 | 0.066667 | 1.1 | 49.1 | 1 | 951.3 | 14.3582 | 0
10 | 2016-01-10 | 226:00 | 329.7667 | 641.8167 | 91.3 | 11.1667 | 64.2667 | 0.95 | 2.1 | 105.479 | 7.8 | 952 | 1.7336 | 0
10 | 2016-01-10 | 227:00 | 419.2 | 564.0833 | 145.65 | 13.8833 | 55.1167 | 0.25 | 1.6 | 200.6271 | 8.9 | 952.3 | -4.4321 | 0
10 | 2016-01-10 | 228:00 | 403.8833 | 421.0833 | 172.3 | 15.85 | 47.5167 | 0.65 | 2.9 | 258.9542 | 16.2833 | 951.8167 | -3.0172 | 0
10 | 2016-01-10 | 229:00 | 561.35 | 731.8333 | 145.9 | 17.1667 | 37.7167 | 1.25 | 2.9 | 247.4935 | 17.45 | 951.0167 | -9.6155 | 0
10 | 2016-01-10 | 230:00 | 501.9167 | 686.75 | 135.4333 | 18.5833 | 33.6167 | 1.4667 | 3.1 | 245.1063 | 19.2333 | 950.3333 | -12.4275 | 0
10 | 2016-01-10 | 231:00 | 347.2 | 381.8667 | 173.5333 | 18.9167 | 33.3333 | 1.25 | 3.1 | 238.9102 | 20.4 | 950.0667 | -11.3394 | 0
10 | 2016-01-10 | 232:00 | 195.8 | 253.5833 | 125.3333 | 18.9 | 34.0833 | 0.66667 | 2.4 | 222.6632 | 6.4167 | 950.1333 | 2.7657 | 1
10 | 2016-01-10 | 233:00 | 78.85 | 234.7833 | 45.5833 | 17.75 | 38.4 | 1.6167 | 2.9 | 256.1882 | 11.05 | 950.5333 | 32.3352 | 0
10 | 2016-01-10 | 234:00 | 0.63333 | 5.4667 | 1.3667 | 14.7833 | 48.1333 | 1.4833 | 2.9 | 275.26 | 6.7833 | 950.95 | 16.6667 | 0
10 | 2016-01-10 | 235:00 | 0 | 0 | 0 | 13.6 | 48.2 | 1.5833 | 2.6 | 300.1418 | 8.3833 | 951.65 | 0 | 0
10 | 2016-01-10 | 236:00 | 0 | 0 | 0 | 11.9667 | 56.7333 | 0.51667 | 1.9 | 328.304 | 1.3167 | 952.2667 | 0 | 0
10 | 2016-01-10 | 237:00 | 0 | 0 | 0 | 10.35 | 64.7 | 0 | 0.7 | 0 | 0 | 952.7333 | 0 | 0
10 | 2016-01-10 | 238:00 | 0 | 0 | 0 | 10.2 | 65.65 | 0.11667 | 1.1 | 330.2 | 0.016667 | 953.1333 | 0 | 0
10 | 2016-01-10 | 239:00 | 0 | 0 | 0 | 9.2 | 69.0833 | 0.066667 | 1.1 | 349.9267 | 1.3667 | 953.55 | 0 | 0
10 | 2016-01-10 | 240:00 | 0 | 0 | 0 | 7.95 | 75.9 | 0.05 | 1.4 | 24.7 | 0.35 | 953.4333 | 0 | 0
11 | 2016-01-11 | 241:00 | 0 | 0 | 0 | 7.8 | 76.3833 | 0.1 | 1.1 | 34.6 | 0 | 953.3667 | 0 | 0
11 | 2016-01-11 | 242:00 | 0 | 0 | 0 | 7.95 | 72.9667 | 0 | 0.7 | 0 | 0 | 953.15 | 0 | 0
11 | 2016-01-11 | 243:00 | 0 | 0 | 0 | 7.25 | 75.6167 | 0 | 0 | 0 | 0 | 953.1 | 0 | 0
11 | 2016-01-11 | 244:00 | 0 | 0 | 0 | 7.0167 | 76.9 | 0.26667 | 1.4 | 34.3 | 0.016667 | 952.75 | 0 | 0
11 | 2016-01-11 | 245:00 | 0 | 0 | 0 | 6.9167 | 77.3167 | 0.016667 | 1.6 | 25.8 | 0.23333 | 952.2833 | 0 | 0
11 | 2016-01-11 | 246:00 | 0 | 0 | 0 | 7 | 76.6167 | 0 | 0 | 0 | 0 | 952.2167 | 0 | 0
11 | 2016-01-11 | 247:00 | 0 | 0 | 0 | 6.6333 | 78.45 | 0 | 0 | 0 | 0 | 952.6667 | 0 | 0
11 | 2016-01-11 | 248:00 | 16.3333 | 52.3 | 15.8167 | 6.9167 | 77.4167 | 0.016667 | 0.7 | 21.7 | 0 | 953.2333 | 50.4526 | 0
11 | 2016-01-11 | 249:00 | 157.0833 | 406.75 | 67.6 | 9.85 | 69.6167 | 0.33333 | 1.9 | 32.7276 | 5 | 953.8833 | 16.6395 | 0
11 | 2016-01-11 | 250:00 | 320.8 | 586.3333 | 102.55 | 12.6 | 62.6167 | 0.36667 | 1.9 | 119.1282 | 4.5167 | 954.2667 | 4.012 | 0
11 | 2016-01-11 | 251:00 | 408.6833 | 591.75 | 125.4667 | 14.7167 | 49.35 | 1.3667 | 2.6 | 109.5 | 12 | 954.1167 | 0.56592 | 0
11 | 2016-01-11 | 252:00 | 443.4167 | 398.8167 | 221.45 | 16.4833 | 42.4 | 0.71667 | 2.6 | 149.4594 | 11.95 | 953.4167 | -2.4354 | 0
11 | 2016-01-11 | 253:00 | 381.4 | 220.9333 | 256.5167 | 17.4667 | 38.6 | 1.25 | 3.4 | 120.023 | 16.1833 | 952.4167 | 0.14569 | 0
11 | 2016-01-11 | 254:00 | 336.25 | 103.6667 | 281.0667 | 17.45 | 38.6667 | 1.3667 | 3.1 | 145.5487 | 11.3833 | 951.6 | -0.96681 | 0
11 | 2016-01-11 | 255:00 | 360.9167 | 326.65 | 221.35 | 17.7667 | 40.1 | 1.8167 | 4.1 | 145.676 | 13.3333 | 951 | -0.90755 | 0
11 | 2016-01-11 | 256:00 | 253.3 | 385.5167 | 134.8333 | 17.95 | 41.05 | 2.05 | 3.6 | 146.7551 | 13.1667 | 950.5 | 4.3683 | 0
11 | 2016-01-11 | 257:00 | 58.5 | 81.8333 | 52.0667 | 16.6333 | 46.3833 | 1.7167 | 3.9 | 141.1391 | 5.2833 | 950.2 | 36.2903 | 0
11 | 2016-01-11 | 258:00 | 2.6667 | 3.1667 | 4.2833 | 15.0667 | 52.45 | 1.0333 | 2.4 | 109.9201 | 2.5833 | 950.1167 | 16.6667 | 0
11 | 2016-01-11 | 259:00 | 0 | 0 | 0 | 13.2833 | 57.7 | 0.6 | 1.9 | 49.1997 | 5.9667 | 950.3833 | 0 | 0
11 | 2016-01-11 | 260:00 | 0 | 0 | 0 | 12.2667 | 62.5333 | 0.85 | 2.1 | 11.7209 | 2.6333 | 950.6333 | 0 | 0
11 | 2016-01-11 | 261:00 | 0 | 0 | 0 | 11.1167 | 68.65 | 0.48333 | 2.1 | 32.9176 | 3.9 | 950.8667 | 0 | 0
11 | 2016-01-11 | 262:00 | 0 | 0 | 0 | 10.0833 | 73.5167 | 0.083333 | 1.6 | 75.8 | 0.85 | 950.8167 | 0 | 0
11 | 2016-01-11 | 263:00 | 0 | 0 | 0 | 9.3333 | 77.0167 | 0.15 | 1.4 | 77.7 | 0.016667 | 950.8 | 0 | 0
11 | 2016-01-11 | 264:00 | 0 | 0 | 0 | 9.0833 | 78.2167 | 0.21667 | 1.6 | 48.4887 | 6.15 | 950.55 | 0 | 0
12 | 2016-01-12 | 265:00 | 0 | 0 | 0 | 9.1167 | 77.1833 | 0.41667 | 1.9 | 48.5803 | 3.7833 | 950.1833 | 0 | 0
12 | 2016-01-12 | 266:00 | 0 | 0 | 0 | 9.05 | 77.4333 | 0.53333 | 1.9 | 31.5085 | 2.6833 | 950.1333 | 0 | 0
12 | 2016-01-12 | 267:00 | 0 | 0 | 0 | 9.1167 | 77 | 0.13333 | 1.4 | 44.9819 | 1.0833 | 950.05 | 0 | 0
12 | 2016-01-12 | 268:00 | 0 | 0 | 0 | 9.1833 | 78.3 | 0.066667 | 1.4 | 38.0335 | 0.48333 | 949.9167 | 0 | 0
12 | 2016-01-12 | 269:00 | 0 | 0 | 0 | 9.1333 | 79.9667 | 0.016667 | 1.1 | 24.8 | 0 | 949.5 | 0 | 0
12 | 2016-01-12 | 270:00 | 0 | 0 | 0 | 9.1833 | 80.4167 | 0.016667 | 1.1 | 341 | 0 | 949.3333 | 0 | 0
12 | 2016-01-12 | 271:00 | 0 | 0 | 0.2 | 9.6833 | 78.9667 | 0.81667 | 3.1 | 276.2935 | 7.9333 | 949.4333 | 0 | 0
12 | 2016-01-12 | 272:00 | 0 | 0 | 0.51667 | 9.8667 | 79.65 | 3.3167 | 6.7 | 270.9009 | 14.05 | 949.7667 | 3.5974 | 0
12 | 2016-01-12 | 273:00 | 12.0833 | 0 | 14.7833 | 8.95 | 91.0667 | 3.6833 | 5.9 | 287.7815 | 14.75 | 950.2167 | 12.677 | 0
12 | 2016-01-12 | 274:00 | 17.8 | 0 | 19.6 | 9.3667 | 91.0833 | 3.3333 | 10.2 | 260.3301 | 16.45 | 950.8667 | 4.8605 | 0
12 | 2016-01-12 | 275:00 | 9.45 | 0 | 10.95 | 8.5667 | 95.8833 | 4.7667 | 9.7 | 277.6823 | 23.5333 | 952.2833 | 3.09 | 0
12 | 2016-01-12 | 276:00 | 14.1833 | 0 | 16.2833 | 9.25 | 92.1833 | 2.6333 | 7.7 | 69.4317 | 36.0833 | 951.4 | 3.8164 | 0
12 | 2016-01-12 | 277:00 | 31.7 | 0 | 33.8333 | 9.2333 | 95.5333 | 1.7333 | 5.9 | 64.9819 | 26.9833 | 951.1667 | 3.7702 | 0
12 | 2016-01-12 | 278:00 | 23.8333 | 0 | 25.95 | 9.05 | 97.6667 | 1.7667 | 3.9 | 92.0732 | 14.25 | 951.1333 | 4.0421 | 0
12 | 2016-01-12 | 279:00 | 8.7 | 0 | 11.1833 | 8.9333 | 98.3167 | 1.7 | 4.1 | 94.9022 | 9.5667 | 951.2333 | 5.6747 | 0
12 | 2016-01-12 | 280:00 | 7.9 | 0 | 10.1333 | 8.7333 | 98.8 | 1.65 | 4.6 | 76.9235 | 22.3667 | 951.4667 | 7.4517 | 0
12 | 2016-01-12 | 281:00 | 30.0167 | 0 | 32.3167 | 8.5167 | 98.3333 | 1.55 | 5.1 | 77.9719 | 17.4667 | 951.4167 | 20.7043 | 0
12 | 2016-01-12 | 282:00 | 0.71667 | 0 | 1.8167 | 8.6167 | 97.4167 | 0.85 | 3.6 | 15.7713 | 8.1833 | 951.55 | 16.3733 | 0
12 | 2016-01-12 | 283:00 | 0 | 0 | 0 | 8.8 | 95.2333 | 0.93333 | 3.1 | 3.4963 | 15.3833 | 951.4833 | 0 | 0
12 | 2016-01-12 | 284:00 | 0 | 0 | 0 | 8.7667 | 93.5167 | 2.6 | 6.4 | 282.3311 | 10.0167 | 951.6667 | 0 | 0
12 | 2016-01-12 | 285:00 | 0 | 0 | 0 | 8.5333 | 93.6667 | 3.2 | 5.1 | 282.1867 | 16.4333 | 951.75 | 0 | 0
12 | 2016-01-12 | 286:00 | 0 | 0 | 0 | 8.8333 | 91.1333 | 3.2 | 5.6 | 285.4675 | 12.4333 | 951.65 | 0 | 0
12 | 2016-01-12 | 287:00 | 0 | 0 | 0 | 8.6167 | 91.1667 | 1.6167 | 5.4 | 243.5989 | 21.8167 | 951.7 | 0 | 0
12 | 2016-01-12 | 288:00 | 0 | 0 | 0 | 7.6667 | 95.7 | 2.2333 | 5.6 | 279.4642 | 7.8 | 951.3667 | 0 | 0
13 | 2016-01-13 | 289:00 | 0 | 0 | 0 | 7.6667 | 94.9333 | 3.3 | 6.4 | 272.9725 | 13.05 | 950.6167 | 0 | 0
13 | 2016-01-13 | 290:00 | 0 | 0 | 0 | 7.7667 | 92.1167 | 2.4167 | 6.7 | 299.9884 | 11.4167 | 950.4 | 0 | 0
13 | 2016-01-13 | 291:00 | 0 | 0 | 0 | 6.9333 | 94.95 | 0.61667 | 2.4 | 264.8506 | 9.15 | 950.2333 | 0 | 0
13 | 2016-01-13 | 292:00 | 0 | 0 | 0 | 6.9333 | 94.4167 | 2.5667 | 5.1 | 277.7629 | 12.3667 | 949.8167 | 0 | 0
13 | 2016-01-13 | 293:00 | 0 | 0 | 0 | 6.65 | 92.9 | 0.85 | 4.1 | 349.5958 | 12.9667 | 949.4 | 0 | 0
13 | 2016-01-13 | 294:00 | 0 | 0 | 0 | 5.7667 | 98.1 | 0.55 | 2.9 | 219.4484 | 8.5667 | 949.5333 | 0 | 0
13 | 2016-01-13 | 295:00 | 0 | 0 | 0 | 5.1 | 98.1333 | 0.016667 | 1.4 | 252.1 | 0.016667 | 950.2 | 0 | 0
13 | 2016-01-13 | 296:00 | 19.0833 | 16.3 | 19.5333 | 4.8667 | 97.8833 | 0.75 | 2.4 | 277.2795 | 6.6667 | 950.7333 | 25.1694 | 0
13 | 2016-01-13 | 297:00 | 111.9167 | 31.25 | 103.4 | 4.8833 | 98.3833 | 0.33333 | 2.4 | 294.4084 | 3.1833 | 951.65 | 3.2661 | 0
13 | 2016-01-13 | 298:00 | 292.2833 | 380.6833 | 143.1667 | 8.1 | 93.9167 | 0.23333 | 1.6 | 17.9318 | 4.5333 | 952.1667 | -8.236 | 0
13 | 2016-01-13 | 299:00 | 437.5333 | 524.7333 | 171.9333 | 11.55 | 76.0167 | 0.31667 | 2.4 | 169.7895 | 4.4333 | 952.4 | -20.3808 | 0
13 | 2016-01-13 | 300:00 | 495.5333 | 510.9667 | 199.8333 | 13.5 | 63.4833 | 1.4167 | 3.1 | 180.8637 | 12.9167 | 952.15 | -23.9128 | 1
13 | 2016-01-13 | 301:00 | 504.8833 | 478.4 | 221.0167 | 14.4167 | 62.25 | 1.4 | 3.4 | 180.536 | 16.75 | 951.45 | -21.6039 | 0
13 | 2016-01-13 | 302:00 | 450.2167 | 426.7 | 210.9833 | 15.1667 | 61.75 | 0.66667 | 2.9 | 231.6255 | 11.9167 | 950.6 | -24.8682 | 0
13 | 2016-01-13 | 303:00 | 338 | 319.4333 | 183.05 | 15.8333 | 58.8667 | 0.43333 | 1.9 | 257.379 | 4.5333 | 950.0333 | -27.2488 | 0
13 | 2016-01-13 | 304:00 | 203.1167 | 168.1 | 142.8833 | 16.0667 | 56.7833 | 0.083333 | 1.4 | 162.7931 | 2.2 | 949.75 | -28.389 | 0
13 | 2016-01-13 | 305:00 | 55.9333 | 29.9833 | 45.6833 | 14.55 | 67.8333 | 1.0833 | 3.4 | 264.7181 | 8.8833 | 949.8 | -32.1325 | 0
13 | 2016-01-13 | 306:00 | 3.45 | 0.26667 | 2.85 | 12.3667 | 81.55 | 1.75 | 3.4 | 268.9834 | 9.45 | 949.8 | -25.2942 | 0
13 | 2016-01-13 | 307:00 | 0 | 0 | 0 | 11.4167 | 85.15 | 1.5667 | 2.9 | 282.5709 | 8.95 | 950.1833 | 0 | 0
13 | 2016-01-13 | 308:00 | 0 | 0 | 0 | 10.5667 | 86.9 | 0.91667 | 2.6 | 290.2484 | 5.5 | 950.6333 | 0 | 0
13 | 2016-01-13 | 309:00 | 0 | 0 | 0 | 9.55 | 91.05 | 0.083333 | 1.9 | 328.45 | 0.91667 | 950.7667 | 0 | 0
13 | 2016-01-13 | 310:00 | 0 | 0 | 0 | 9.2833 | 92.7667 | 0 | 1.1 | 0 | 0.2 | 950.9833 | 0 | 0
13 | 2016-01-13 | 311:00 | 0 | 0 | 0 | 8.8667 | 92.25 | 0.68333 | 2.4 | 287.5746 | 2.9833 | 951.05 | 0 | 0
13 | 2016-01-13 | 312:00 | 0 | 0 | 0 | 8.3 | 94.35 | 0.83333 | 2.1 | 294.5817 | 4.3167 | 950.75 | 0 | 0
14 | 2016-01-14 | 313:00 | 0 | 0 | 0 | 7.35 | 96.4 | 0 | 0 | 0 | 0 | 950.1833 | 0 | 0
14 | 2016-01-14 | 314:00 | 0 | 0 | 0 | 6.9667 | 97.55 | 0.083333 | 1.4 | 312.1 | 0 | 949.9667 | 0 | 0
14 | 2016-01-14 | 315:00 | 0 | 0 | 0 | 7.2667 | 95.25 | 0.21667 | 1.9 | 280.1992 | 1.3167 | 949.7 | 0 | 0
14 | 2016-01-14 | 316:00 | 0 | 0 | 0 | 7.5 | 93.5667 | 1.1833 | 2.6 | 282.805 | 4.4167 | 949.4 | 0 | 0
14 | 2016-01-14 | 317:00 | 0 | 0 | 0 | 7.6833 | 92.6833 | 1.1333 | 3.1 | 269.3784 | 4.2333 | 949.0667 | 0 | 0
14 | 2016-01-14 | 318:00 | 0 | 0 | 0 | 7.2833 | 93.9833 | 0.98333 | 2.9 | 264.4186 | 7.8167 | 949.2 | 0 | 0
14 | 2016-01-14 | 319:00 | 0 | 0 | 0 | 6.5167 | 95.3167 | 0.016667 | 1.4 | 293.7 | 0.28333 | 949.25 | 0 | 0
14 | 2016-01-14 | 320:00 | 14.5 | 0.31667 | 15 | 6.35 | 96.45 | 0.45 | 2.6 | 215.9972 | 3.4333 | 949.7333 | 8.0754 | 0
14 | 2016-01-14 | 321:00 | 77.1333 | 1.35 | 75.6833 | 6.7167 | 95.1333 | 0.71667 | 2.9 | 257.3984 | 6.4167 | 950.6833 | -4.8509 | 0
14 | 2016-01-14 | 322:00 | 135.9833 | 1 | 133.4333 | 7.85 | 93 | 0.13333 | 2.1 | 234.9 | 1.5167 | 951.6667 | -5.7427 | 0
14 | 2016-01-14 | 323:00 | 164.2 | 5.6333 | 157.9 | 8.9333 | 91.2833 | 0.35 | 2.6 | 50.5233 | 6.1167 | 951.9833 | -6.8633 | 0
14 | 2016-01-14 | 324:00 | 301.1167 | 77.35 | 251.05 | 11.05 | 85.6833 | 0.61667 | 2.9 | 70.362 | 13.2 | 951.4833 | -13.1173 | 0
14 | 2016-01-14 | 325:00 | 345.25 | 160 | 245.0333 | 12.4167 | 77.2 | 0.61667 | 2.6 | 106.4894 | 8.5833 | 950.8167 | -16.4776 | 0
14 | 2016-01-14 | 326:00 | 445.3 | 337.4667 | 252.35 | 15.0333 | 59.6333 | 0.83333 | 2.9 | 104.4104 | 5.5333 | 949.9833 | -24.8253 | 0
14 | 2016-01-14 | 327:00 | 289.3167 | 221.85 | 177.0333 | 15.9833 | 55.0667 | 0.68333 | 2.1 | 164.3881 | 9.15 | 949.4667 | -25.2779 | 0
14 | 2016-01-14 | 328:00 | 166.55 | 38.3 | 145.9667 | 15.7667 | 57.8667 | 0.3 | 2.1 | 194.3603 | 3.0167 | 949.4333 | -27.3187 | 0
14 | 2016-01-14 | 329:00 | 104.4 | 68.35 | 86.6 | 15.4833 | 62.3833 | 0.26667 | 2.4 | 232.2428 | 1.2333 | 949.4833 | -43.468 | 1
14 | 2016-01-14 | 330:00 | 3.6167 | 0.16667 | 2.6167 | 13.4333 | 76.2667 | 0.51667 | 1.6 | 228.3799 | 0.33333 | 949.6167 | -30.3313 | 0
14 | 2016-01-14 | 331:00 | 0 | 0 | 0 | 12.3 | 85.4333 | 1.35 | 2.4 | 231.9826 | 6.5167 | 950.1 | 0 | 0
14 | 2016-01-14 | 332:00 | 0 | 0 | 0 | 10.95 | 88.0333 | 0.2 | 1.9 | 324.9546 | 4.2167 | 950.4667 | 0 | 0
14 | 2016-01-14 | 333:00 | 0 | 0 | 0 | 10.2 | 87.2667 | 1.15 | 2.1 | 328.7992 | 5.7333 | 950.75 | 0 | 0
14 | 2016-01-14 | 334:00 | 0 | 0 | 0 | 10.1667 | 84.8167 | 0.31667 | 1.6 | 299.7235 | 0.36667 | 951.05 | 0 | 0
14 | 2016-01-14 | 335:00 | 0 | 0 | 0 | 9.7 | 85.9 | 0.21667 | 2.4 | 286.3423 | 1.5167 | 951.0167 | 0 | 0
14 | 2016-01-14 | 336:00 | 0 | 0 | 0 | 8.4333 | 89.8667 | 0.51667 | 3.4 | 354.0119 | 10.95 | 950.8 | 0 | 0
15 | 2016-01-15 | 337:00 | 0 | 0 | 0 | 8.1167 | 91.3 | 0 | 1.4 | 0 | 0.11667 | 950.45 | 0 | 0
15 | 2016-01-15 | 338:00 | 0 | 0 | 0 | 8.25 | 90.3167 | 0.25 | 2.1 | 228.4355 | 0.88333 | 950.3 | 0 | 0
15 | 2016-01-15 | 339:00 | 0 | 0 | 0 | 7.4333 | 92.9833 | 0.43333 | 1.9 | 299.8731 | 4.25 | 950.1833 | 0 | 0
15 | 2016-01-15 | 340:00 | 0 | 0 | 0 | 7.4667 | 92.45 | 0 | 0.7 | 0 | 0 | 950 | 0 | 0
15 | 2016-01-15 | 341:00 | 0 | 0 | 0 | 7.05 | 93.8667 | 0.65 | 1.9 | 256.1094 | 4 | 949.9333 | 0 | 0
15 | 2016-01-15 | 342:00 | 0 | 0 | 0 | 7 | 91.5333 | 1.2667 | 2.4 | 288.3356 | 2.05 | 950.0167 | 0 | 0
15 | 2016-01-15 | 343:00 | 0 | 0 | 0 | 6.4833 | 92.4167 | 1.95 | 3.9 | 273.7172 | 7.35 | 950.2667 | 0 | 0
15 | 2016-01-15 | 344:00 | 27.35 | 58.5833 | 21.1667 | 6.3833 | 91.7333 | 0.91667 | 3.4 | 267.9848 | 7.4833 | 950.7833 | -3.0267 | 0
15 | 2016-01-15 | 345:00 | 169.6833 | 362.2333 | 80.5333 | 8.5167 | 85 | 1.5833 | 4.4 | 268.1571 | 11.5 | 951.4667 | -18.7944 | 0
15 | 2016-01-15 | 346:00 | 339.2 | 565.5333 | 114.8333 | 10.9667 | 78.3 | 1.3667 | 3.6 | 251.9403 | 9.8 | 952.1333 | -25.8552 | 0
15 | 2016-01-15 | 347:00 | 481.6 | 692.1667 | 126.5667 | 13.25 | 67.1333 | 2.2333 | 4.9 | 253.5161 | 17.2167 | 952.4 | -29.6403 | 0
15 | 2016-01-15 | 348:00 | 572.3667 | 766.1333 | 128.15 | 15.6167 | 54.35 | 3.15 | 6.2 | 273.3413 | 21.35 | 951.7167 | -30.6651 | 0
15 | 2016-01-15 | 349:00 | 590.55 | 777.2333 | 127.2333 | 16.0833 | 53.0667 | 4.1833 | 7.7 | 259.7371 | 18.9667 | 950.9 | -31.7987 | 0
15 | 2016-01-15 | 350:00 | 537.6667 | 726.7 | 130.7667 | 16.3333 | 54.7333 | 4.6333 | 7.9 | 262.649 | 17.6167 | 950.4833 | -32.1275 | 0
15 | 2016-01-15 | 351:00 | 440.1667 | 711.75 | 105.5 | 16.7333 | 50.7667 | 4.45 | 7.7 | 270.4195 | 19 | 950.1 | -35.1664 | 0
15 | 2016-01-15 | 352:00 | 280.05 | 574.2667 | 83.6667 | 16.0167 | 52 | 5.3167 | 8.7 | 274.5212 | 15.85 | 949.8333 | -38.0177 | 0
15 | 2016-01-15 | 353:00 | 103.7833 | 317.6333 | 44.6667 | 15.1167 | 52.1667 | 4.3333 | 7.2 | 274.9671 | 14.6833 | 949.65 | -40.1975 | 0
15 | 2016-01-15 | 354:00 | 4.6833 | 13.3667 | 3.5333 | 13.3333 | 59.65 | 4.1833 | 6.4 | 282.5341 | 12.4333 | 949.7167 | -14.9788 | 0
15 | 2016-01-15 | 355:00 | 0 | 0 | 0 | 12.6167 | 57.0833 | 4.2167 | 7.4 | 286.6675 | 11.7167 | 950.0333 | 0 | 0
15 | 2016-01-15 | 356:00 | 0 | 0 | 0 | 12.0167 | 58.2 | 2.2833 | 4.6 | 279.8499 | 10.5667 | 950.1667 | 0 | 0
15 | 2016-01-15 | 357:00 | 0 | 0 | 0 | 11.3667 | 63.5667 | 1.0667 | 3.6 | 274.537 | 8.0167 | 950.2667 | 0 | 0
15 | 2016-01-15 | 358:00 | 0 | 0 | 0 | 11.5 | 65.05 | 1.2833 | 3.6 | 259.9284 | 11.5667 | 950.1333 | 0 | 0
15 | 2016-01-15 | 359:00 | 0 | 0 | 0 | 12.1167 | 61.6333 | 1.8167 | 4.1 | 251.3203 | 15.9833 | 950.1167 | 0 | 0
15 | 2016-01-15 | 360:00 | 0 | 0 | 0 | 10.8167 | 66.8167 | 1.7 | 3.6 | 290.6881 | 13.9833 | 949.75 | 0 | 0
16 | 2016-01-16 | 361:00 | 0 | 0 | 0 | 8.5167 | 83 | 0.11667 | 2.4 | 14.2194 | 2.65 | 949.0667 | 0 | 0
16 | 2016-01-16 | 362:00 | 0 | 0 | 0 | 7.55 | 88.35 | 0.066667 | 1.9 | 329.45 | 3.7 | 948.5667 | 0 | 0
16 | 2016-01-16 | 363:00 | 0 | 0 | 0 | 6.6167 | 91.9667 | 0 | 0.7 | 0 | 0 | 948.2167 | 0 | 0
16 | 2016-01-16 | 364:00 | 0 | 0 | 0 | 6.05 | 93.9167 | 0 | 0.7 | 0 | 0 | 947.5667 | 0 | 0
16 | 2016-01-16 | 365:00 | 0 | 0 | 0 | 5.9167 | 94.55 | 0 | 0 | 0 | 0 | 947.05 | 0 | 0
16 | 2016-01-16 | 366:00 | 0 | 0 | 0 | 5.5 | 94.6667 | 0 | 0 | 0 | 0 | 946.7833 | 0 | 0
16 | 2016-01-16 | 367:00 | 0 | 0 | 0 | 5.15 | 95.7833 | 0 | 0.7 | 0 | 0 | 947.05 | 0 | 0
16 | 2016-01-16 | 368:00 | 26.9167 | 67.6667 | 19.1 | 4.8167 | 96.0833 | 0 | 1.1 | 0 | 0.016667 | 947.5667 | -13.7 | 0
16 | 2016-01-16 | 369:00 | 175.6167 | 407.2 | 70.85 | 7.8667 | 84.3333 | 0 | 0 | 0 | 0 | 948.1333 | -33.6053 | 0
16 | 2016-01-16 | 370:00 | 352.5833 | 631 | 98.1167 | 10.1 | 73.1167 | 0.71667 | 2.1 | 93.3382 | 6.7 | 948.7333 | -40.6168 | 0
16 | 2016-01-16 | 371:00 | 477.95 | 667.5667 | 127.5667 | 11.8833 | 67.1333 | 1.1167 | 2.4 | 119.9488 | 11.3667 | 948.7333 | -41.7131 | 0
16 | 2016-01-16 | 372:00 | 540.8333 | 659.1667 | 149.2667 | 14.5 | 56.3667 | 0.43333 | 2.1 | 118.7408 | 10.3667 | 948.1667 | -41.1007 | 0
16 | 2016-01-16 | 373:00 | 558.6667 | 670 | 147.2833 | 15.8667 | 53.4833 | 1.3167 | 3.9 | 151.0365 | 12.85 | 947.3333 | -45.1399 | 0
16 | 2016-01-16 | 374:00 | 561.0833 | 800.4833 | 103.5167 | 17.0167 | 40.75 | 3.2667 | 5.9 | 262.1337 | 17.7667 | 946.4333 | -49.9234 | 0
16 | 2016-01-16 | 375:00 | 454.8833 | 758.35 | 88.65 | 17.3 | 38.1333 | 3.75 | 6.4 | 262.5511 | 17.3167 | 945.9333 | -52.0009 | 0
16 | 2016-01-16 | 376:00 | 298.5333 | 653.55 | 69.85 | 17.4333 | 35.2667 | 2.9833 | 5.4 | 261.3159 | 16.0333 | 945.8 | -55.4157 | 0
16 | 2016-01-16 | 377:00 | 115.7667 | 393.9667 | 41.15 | 16.9333 | 38.2333 | 2.2333 | 4.6 | 251.0878 | 12.9833 | 945.9 | -61.0848 | 0
16 | 2016-01-16 | 378:00 | 5.1833 | 22.2833 | 3.0667 | 14.3833 | 49.8167 | 0.55 | 2.4 | 241.9524 | 2.1167 | 946.1667 | -30.595 | 0
16 | 2016-01-16 | 379:00 | 0 | 0 | 0 | 11.7167 | 60.65 | 0.73333 | 1.9 | 276.3359 | 11.3833 | 946.75 | 0 | 0
16 | 2016-01-16 | 380:00 | 0 | 0 | 0 | 10.9 | 68.5333 | 0.61667 | 2.6 | 13.5899 | 7.05 | 947.3 | 0 | 0
16 | 2016-01-16 | 381:00 | 0 | 0 | 0 | 9.2833 | 83.8167 | 1.0667 | 2.6 | 30.6824 | 10.7667 | 947.75 | 0 | 0
16 | 2016-01-16 | 382:00 | 0 | 0 | 0 | 8.6667 | 90.45 | 0.88333 | 3.4 | 81.1977 | 9.9833 | 948.2833 | 0 | 0
16 | 2016-01-16 | 383:00 | 0 | 0 | 0 | 8.1333 | 91.5667 | 1.1833 | 2.9 | 77.7333 | 8.85 | 948.4833 | 0 | 0
16 | 2016-01-16 | 384:00 | 0 | 0 | 0 | 7.9333 | 92.4333 | 1.25 | 3.1 | 102.5884 | 7.9 | 948.6333 | 0 | 0
17 | 2016-01-17 | 385:00 | 0 | 0 | 0.083333 | 7 | 96.8667 | 1.6833 | 3.4 | 99.4321 | 10.65 | 948.45 | 0 | 0
17 | 2016-01-17 | 386:00 | 0 | 0 | 0 | 6.9667 | 98.9 | 0.81667 | 3.4 | 67.8551 | 16.7167 | 948.2167 | 0 | 0
17 | 2016-01-17 | 387:00 | 0 | 0 | 0 | 6.95 | 99.1 | 0.61667 | 3.1 | 52.2561 | 15.6 | 948.15 | 0 | 0
17 | 2016-01-17 | 388:00 | 0 | 0 | 0 | 6.6167 | 99.0667 | 1.3833 | 4.1 | 80.0822 | 20.1 | 947.9333 | 0 | 0
17 | 2016-01-17 | 389:00 | 0 | 0 | 0 | 5.8667 | 99 | 1.4 | 3.4 | 104.0619 | 10.6333 | 947.85 | 0 | 0
17 | 2016-01-17 | 390:00 | 0 | 0 | 0 | 5.0333 | 98.95 | 0.96667 | 3.1 | 90.5375 | 8.35 | 948.1 | 0 | 0
17 | 2016-01-17 | 391:00 | 0 | 0 | 0 | 5.0667 | 98.6333 | 0.25 | 2.9 | 56.5551 | 9.6333 | 948.7667 | 0 | 0
17 | 2016-01-17 | 392:00 | 6.2167 | 0 | 6.8333 | 5.35 | 98.2833 | 0.33333 | 2.9 | 37.3007 | 10.25 | 949.2667 | 6.3384 | 0
17 | 2016-01-17 | 393:00 | 38.8833 | 0 | 39.3 | 5.6 | 98.0333 | 1.1333 | 4.1 | 73.0911 | 14.4167 | 949.9167 | 2.0792 | 0
17 | 2016-01-17 | 394:00 | 94.1167 | 0 | 92.95 | 6.0667 | 97.9333 | 1.7333 | 4.1 | 94.4451 | 15.8833 | 950.9 | -2.9612 | 0
17 | 2016-01-17 | 395:00 | 156.3833 | 0.25 | 152.5167 | 6.7667 | 97.6833 | 1.8833 | 4.4 | 98.6567 | 17.9833 | 951.6 | -7.5308 | 0
17 | 2016-01-17 | 396:00 | 313.2167 | 27.8667 | 289.55 | 8 | 91.8667 | 1.6333 | 3.6 | 115.1635 | 17.75 | 951.4833 | -13.9533 | 0
17 | 2016-01-17 | 397:00 | 446.9833 | 196.65 | 317.6667 | 9.4667 | 85.6 | 1.9167 | 4.1 | 98.6507 | 20.2167 | 950.75 | -27.6278 | 0
17 | 2016-01-17 | 398:00 | 321.0833 | 54.7333 | 280.6833 | 9.85 | 85.2833 | 2.8333 | 5.1 | 109.5199 | 18.8167 | 950.2167 | -18.6405 | 0
17 | 2016-01-17 | 399:00 | 244.55 | 48.3667 | 215.4167 | 9.9833 | 85.4 | 2.2333 | 4.1 | 111.2962 | 16.7 | 949.9167 | -18.5783 | 0
17 | 2016-01-17 | 400:00 | 219.7333 | 152.55 | 159.6333 | 10.8667 | 82.4667 | 1.4167 | 4.1 | 90.1763 | 14.3333 | 949.7167 | -31.3648 | 0
17 | 2016-01-17 | 401:00 | 69.6 | 33.9833 | 59.7333 | 10.4333 | 84.65 | 1.7667 | 3.1 | 95.6065 | 10.65 | 949.55 | -22.047 | 0
17 | 2016-01-17 | 402:00 | 3.75 | 0.18333 | 3.4 | 9.25 | 89.1833 | 1.1 | 3.1 | 91.5873 | 7.8167 | 949.45 | -8.5231 | 0
17 | 2016-01-17 | 403:00 | 0 | 0 | 0 | 8.4167 | 92.15 | 1.0833 | 2.6 | 105.8913 | 6.2167 | 949.75 | 0 | 0
17 | 2016-01-17 | 404:00 | 0 | 0 | 0 | 7.7667 | 93.65 | 0.78333 | 2.6 | 125.6773 | 4.3167 | 950.2 | 0 | 0
17 | 2016-01-17 | 405:00 | 0 | 0 | 0 | 7.7167 | 94.4 | 0.55 | 2.9 | 116.4077 | 3.5833 | 950.7 | 0 | 0
17 | 2016-01-17 | 406:00 | 0 | 0 | 0 | 7.9 | 93.75 | 0.066667 | 1.1 | 97.7 | 0 | 951.0833 | 0 | 0
17 | 2016-01-17 | 407:00 | 0 | 0 | 0 | 8.05 | 93.45 | 0 | 0 | 0 | 0 | 951.1667 | 0 | 0
17 | 2016-01-17 | 408:00 | 0 | 0 | 0 | 8.05 | 92.1667 | 0.016667 | 1.1 | 220.7 | 1.5667 | 950.8167 | 0 | 0
18 | 2016-01-18 | 409:00 | 0 | 0 | 0 | 7.8667 | 92.0833 | 0.1 | 1.9 | 213.5562 | 1.55 | 950.6333 | 0 | 0
18 | 2016-01-18 | 410:00 | 0 | 0 | 0 | 7.7167 | 92.5667 | 0.16667 | 1.9 | 218.6925 | 1.4333 | 950.3667 | 0 | 0
18 | 2016-01-18 | 411:00 | 0 | 0 | 0 | 7.5167 | 92.9 | 0.33333 | 2.4 | 245.7995 | 4.0833 | 950.2 | 0 | 0
18 | 2016-01-18 | 412:00 | 0 | 0 | 0 | 7.3667 | 93.7167 | 0.58333 | 2.4 | 277.6465 | 11.1167 | 950.0833 | 0 | 0
18 | 2016-01-18 | 413:00 | 0 | 0 | 0 | 7.1833 | 93.6 | 0.4 | 3.1 | 300.0234 | 6.2167 | 949.7333 | 0 | 0
18 | 2016-01-18 | 414:00 | 0 | 0 | 0 | 7.1167 | 93.7167 | 0.083333 | 1.6 | 225.2 | 0.76667 | 949.7 | 0 | 0
18 | 2016-01-18 | 415:00 | 0 | 0 | 0 | 6.9667 | 93.5167 | 0.43333 | 2.4 | 129.0539 | 4.8167 | 949.8 | 0 | 0
18 | 2016-01-18 | 416:00 | 19.3667 | 0 | 18.9833 | 6.85 | 93.1833 | 0.4 | 2.6 | 223.8164 | 5.95 | 950.2833 | -4.1143 | 0
18 | 2016-01-18 | 417:00 | 73.7167 | 0.083333 | 71.6833 | 6.9833 | 92.45 | 1.35 | 3.6 | 261.7942 | 14.3667 | 950.9667 | -9.0707 | 0
18 | 2016-01-18 | 418:00 | 219.0833 | 33.8 | 197.9333 | 7.55 | 89.9833 | 0.98333 | 3.1 | 245.5794 | 15.0833 | 951.5833 | -16.8483 | 0
18 | 2016-01-18 | 419:00 | 412.4667 | 213.0167 | 289.1833 | 10.1167 | 79.6333 | 0.73333 | 3.6 | 231.6141 | 18.0833 | 951.7667 | -35.503 | 0
18 | 2016-01-18 | 420:00 | 354.9333 | 162.5167 | 246.7333 | 10.3167 | 78.4 | 1.6667 | 3.9 | 248.5997 | 15.6667 | 951.3833 | -28.5474 | 0
18 | 2016-01-18 | 421:00 | 438.6333 | 256.7333 | 269.8167 | 11.4333 | 74.6333 | 1.8167 | 3.4 | 259.2476 | 18.85 | 950.5333 | -34.5888 | 0
18 | 2016-01-18 | 422:00 | 479.15 | 307.0333 | 288.6333 | 12.7 | 69.8 | 2.05 | 4.1 | 261.3315 | 19.3167 | 949.7333 | -42.7075 | 0
18 | 2016-01-18 | 423:00 | 340.7333 | 270.0167 | 196.65 | 13.4167 | 67 | 1.6167 | 3.4 | 253.0612 | 17.8 | 948.95 | -43.0581 | 0
18 | 2016-01-18 | 424:00 | 229.8167 | 237.4833 | 135.7333 | 13.7333 | 65.1833 | 1.2 | 2.9 | 222.8711 | 19.65 | 948.4333 | -46.478 | 0
18 | 2016-01-18 | 425:00 | 81.8333 | 73 | 60.9833 | 12.8167 | 71.4167 | 1.1667 | 2.9 | 247.8405 | 10 | 948.15 | -41.9833 | 0
18 | 2016-01-18 | 426:00 | 4.6333 | 0.98333 | 3.4333 | 10.9167 | 81.6833 | 0.9 | 3.1 | 266.2328 | 4.2667 | 947.9833 | -24.2797 | 0
18 | 2016-01-18 | 427:00 | 0 | 0 | 0 | 9.5333 | 87.7333 | 1.0667 | 3.1 | 268.6642 | 9.7333 | 948.1167 | 0 | 0
18 | 2016-01-18 | 428:00 | 0 | 0 | 0 | 8.5 | 90.8333 | 1.1167 | 3.4 | 270.3318 | 10.6333 | 948.35 | 0 | 0
18 | 2016-01-18 | 429:00 | 0 | 0 | 0 | 7.7333 | 93.25 | 2.05 | 3.6 | 281.6605 | 9.65 | 948.5667 | 0 | 0
18 | 2016-01-18 | 430:00 | 0 | 0 | 0 | 7.1167 | 94.2167 | 2.4 | 4.9 | 270.7496 | 10.8333 | 948.7667 | 0 | 0
18 | 2016-01-18 | 431:00 | 0 | 0 | 0 | 5.9833 | 97.5667 | 3.0167 | 5.1 | 266.1495 | 13.5 | 949.0333 | 0 | 0
18 | 2016-01-18 | 432:00 | 0 | 0 | 0 | 5.7 | 98.35 | 1.2667 | 3.1 | 285.3713 | 12.4333 | 948.9667 | 0 | 0
19 | 2016-01-19 | 433:00 | 0 | 0 | 0 | 5.7833 | 98.5 | 2.15 | 4.9 | 256.0784 | 16.0667 | 948.7667 | 0 | 0
19 | 2016-01-19 | 434:00 | 0 | 0 | 0 | 5.9667 | 98.5 | 2.3167 | 4.9 | 261.6997 | 15.05 | 948.5167 | 0 | 0
19 | 2016-01-19 | 435:00 | 0 | 0 | 0 | 5.7833 | 98.5 | 1.9 | 4.6 | 264.334 | 15.65 | 948.6 | 0 | 0
19 | 2016-01-19 | 436:00 | 0 | 0 | 0 | 5.5667 | 98.5 | 1.95 | 4.4 | 263.2364 | 15.2167 | 948.5333 | 0 | 0
19 | 2016-01-19 | 437:00 | 0 | 0 | 0 | 5.1167 | 98.5 | 1.2167 | 4.1 | 291.1703 | 12.1667 | 948.5667 | 0 | 0
19 | 2016-01-19 | 438:00 | 0 | 0 | 0 | 4.65 | 98.5667 | 0.85 | 2.4 | 18.7123 | 18.4167 | 948.9 | 0 | 0
19 | 2016-01-19 | 439:00 | 0 | 0 | 0 | 4.6167 | 98.55 | 0.43333 | 3.1 | 357.1161 | 6.6667 | 949.3667 | 0 | 0
19 | 2016-01-19 | 440:00 | 10.2 | 0 | 10.9833 | 4.3667 | 98.5667 | 0 | 1.1 | 0 | 1.6167 | 949.8167 | 8.4566 | 0
19 | 2016-01-19 | 441:00 | 72.7833 | 0.1 | 72.9667 | 4.5 | 98.5333 | 0.066667 | 1.9 | 9.3 | 2.4667 | 950.2 | 1.3834 | 0
19 | 2016-01-19 | 442:00 | 285.75 | 221.4167 | 183.15 | 6.6 | 97.9 | 0.16667 | 2.4 | 231.5 | 4.8833 | 950.9333 | -26.9779 | 0
19 | 2016-01-19 | 443:00 | 467.9333 | 534.5833 | 173.1833 | 9.4667 | 86.1 | 2.05 | 4.9 | 248.5886 | 20.0333 | 951.15 | -54.9046 | 0
19 | 2016-01-19 | 444:00 | 549.2333 | 571.0333 | 191.3667 | 10.85 | 77.6 | 3.35 | 5.9 | 257.6817 | 21.0833 | 950.8333 | -59.3094 | 0
19 | 2016-01-19 | 445:00 | 572.9 | 618.3667 | 175.35 | 12.5 | 67.1167 | 3.2333 | 5.6 | 260.2934 | 18.7667 | 950.1167 | -62.4195 | 0
19 | 2016-01-19 | 446:00 | 519.9 | 573.7833 | 171.05 | 13.85 | 60.15 | 3.5667 | 6.9 | 259.85 | 17.5167 | 949.4333 | -63.0409 | 0
19 | 2016-01-19 | 447:00 | 444.35 | 653.2333 | 121.15 | 14.7 | 51.05 | 4.2 | 7.4 | 263.8405 | 18.45 | 948.7833 | -48.6548 | 1
19 | 2016-01-19 | 448:00 | 303.15 | 638.55 | 81.9833 | 15.65 | 40.0667 | 4.2333 | 7.9 | 268.9508 | 16.9 | 948.65 | -27.7838 | 0
19 | 2016-01-19 | 449:00 | 123.5333 | 403.1167 | 46.3 | 15.0667 | 37.9 | 4.1 | 6.9 | 274.7685 | 14.2667 | 948.7333 | -33.3318 | 0
19 | 2016-01-19 | 450:00 | 7.3167 | 21.5667 | 5.5167 | 12.85 | 46.2 | 3.1833 | 6.2 | 287.1696 | 15.4 | 948.95 | -11.2362 | 0
19 | 2016-01-19 | 451:00 | 0 | 0 | 0 | 12.05 | 42.95 | 2.5333 | 5.9 | 301.4131 | 17 | 949.5667 | 0 | 0
19 | 2016-01-19 | 452:00 | 0 | 0 | 0 | 11.2833 | 44.6333 | 1.0333 | 2.6 | 271.8998 | 6.1667 | 949.75 | 0 | 0
19 | 2016-01-19 | 453:00 | 0 | 0 | 0 | 9.2333 | 55.2833 | 0.066667 | 1.6 | 265.75 | 0.75 | 950.0167 | 0 | 0
19 | 2016-01-19 | 454:00 | 0 | 0 | 0 | 8.5833 | 61.8833 | 1.1 | 3.9 | 253.9688 | 12.35 | 950.3167 | 0 | 0
19 | 2016-01-19 | 455:00 | 0 | 0 | 0 | 8.35 | 66.05 | 1.4833 | 5.1 | 236.3646 | 18.2 | 950.25 | 0 | 0
19 | 2016-01-19 | 456:00 | 0 | 0 | 0 | 6.35 | 79.1333 | 0.65 | 3.1 | 35.9975 | 6.65 | 950.5667 | 0 | 0
20 | 2016-01-20 | 457:00 | 0 | 0 | 0 | 5.4333 | 91.2167 | 0.41667 | 3.1 | 16.3018 | 5.0333 | 950.8 | 0 | 0
20 | 2016-01-20 | 458:00 | 0 | 0 | 0 | 5.7 | 88.1667 | 1.45 | 3.4 | 17.2117 | 11.6667 | 950.75 | 0 | 0
20 | 2016-01-20 | 459:00 | 0 | 0 | 0 | 6.15 | 87.0833 | 0.78333 | 3.4 | 35.6648 | 8.1167 | 950.6167 | 0 | 0
20 | 2016-01-20 | 460:00 | 0 | 0 | 0 | 5.05 | 93 | 0.016667 | 1.6 | 42.9 | 0.91667 | 950.4 | 0 | 0
20 | 2016-01-20 | 461:00 | 0 | 0 | 0 | 4.4 | 95.4333 | 0 | 0.7 | 0 | 0 | 950.15 | 0 | 0
20 | 2016-01-20 | 462:00 | 0 | 0 | 0 | 3.9833 | 96.4667 | 0.05 | 1.1 | 13.8 | 0.35 | 950.4 | 0 | 0
20 | 2016-01-20 | 463:00 | 0 | 0 | 0 | 3.1667 | 97 | 0 | 1.1 | 0 | 0.16667 | 950.7667 | 0 | 0
20 | 2016-01-20 | 464:00 | 27.0333 | 38.8333 | 21.95 | 3.0833 | 96.9333 | 0.033333 | 1.4 | 60.4 | 2.15 | 951.4167 | -7.5399 | 0
20 | 2016-01-20 | 465:00 | 178.2667 | 372.3167 | 80.1167 | 4.8 | 87.8833 | 0.18333 | 2.1 | 23.2045 | 4.25 | 951.9333 | -30.4417 | 0
20 | 2016-01-20 | 466:00 | 358.7 | 600.1333 | 114.1667 | 8.05 | 75 | 0.75 | 2.6 | 91.8483 | 10.6333 | 952.5333 | -31.5242 | 0
20 | 2016-01-20 | 467:00 | 493.15 | 666.8333 | 141.1667 | 10.0833 | 66.4167 | 1.4167 | 3.1 | 154.5129 | 13 | 953.05 | -33.3692 | 0
20 | 2016-01-20 | 468:00 | 574.7667 | 694.6667 | 157.7167 | 11.4667 | 64.6333 | 1.85 | 3.9 | 145.9195 | 18.7167 | 952.7833 | -36.6194 | 0
20 | 2016-01-20 | 469:00 | 588.25 | 665.6667 | 175.4833 | 11.7833 | 69.15 | 2.3 | 3.6 | 142.0758 | 17.1333 | 951.9333 | -37.5554 | 0
20 | 2016-01-20 | 470:00 | 540.3167 | 621.0333 | 177.5167 | 12.4 | 69.2 | 2.6333 | 4.4 | 136.8884 | 14.8333 | 951.0833 | -36.6538 | 0
20 | 2016-01-20 | 471:00 | 421.5 | 513.35 | 167.9667 | 13.05 | 69.3833 | 1.9333 | 3.6 | 166.5523 | 16.2167 | 950.65 | -31.8392 | 1
20 | 2016-01-20 | 472:00 | 271 | 412.65 | 121.85 | 13.1833 | 67.8667 | 1.8667 | 3.1 | 157.6141 | 13.0833 | 950.5833 | -29.0272 | 0
20 | 2016-01-20 | 473:00 | 104.8167 | 199.0667 | 62.1667 | 12.1833 | 72.25 | 1.8333 | 3.1 | 135.341 | 8.5333 | 950.9 | -31.2426 | 0
20 | 2016-01-20 | 474:00 | 6.25 | 4.2333 | 5.4 | 10.2333 | 81.7833 | 2.2333 | 3.6 | 123.3006 | 7.9167 | 951.55 | -11.9416 | 0
20 | 2016-01-20 | 475:00 | 0 | 0 | 0 | 8.3667 | 89.2833 | 2.2833 | 3.9 | 114.5353 | 10.1 | 952.3333 | 0 | 0
20 | 2016-01-20 | 476:00 | 0 | 0 | 0 | 7.1167 | 92.9333 | 1.4833 | 3.4 | 90.4695 | 10.1667 | 952.9833 | 0 | 0
20 | 2016-01-20 | 477:00 | 0 | 0 | 0 | 6.3 | 95.3333 | 1.6 | 3.4 | 96.5048 | 8.0333 | 953.4833 | 0 | 0
20 | 2016-01-20 | 478:00 | 0 | 0 | 0 | 6.0333 | 96.5 | 1.4 | 4.4 | 87.2331 | 17.4 | 953.8667 | 0 | 0
20 | 2016-01-20 | 479:00 | 0 | 0 | 0 | 5.7833 | 97.6167 | 2.2667 | 5.1 | 92.5015 | 16.6167 | 954.1667 | 0 | 0
20 | 2016-01-20 | 480:00 | 0 | 0 | 0 | 6.0167 | 97.9167 | 1.0667 | 3.6 | 97.842 | 13.25 | 954.1167 | 0 | 0
21 | 2016-01-21 | 481:00 | 0 | 0 | 0 | 6.0167 | 98 | 0.81667 | 3.4 | 62.2758 | 11.7 | 953.5833 | 0 | 0
21 | 2016-01-21 | 482:00 | 0 | 0 | 0 | 5.3833 | 98.1167 | 0.63333 | 3.1 | 86.3869 | 11.15 | 953.35 | 0 | 0
21 | 2016-01-21 | 483:00 | 0 | 0 | 0 | 5.2833 | 98.2 | 0.2 | 2.1 | 69.8462 | 5.2667 | 953.3333 | 0 | 0
21 | 2016-01-21 | 484:00 | 0 | 0 | 0 | 5 | 98.2 | 0.21667 | 2.1 | 58.9187 | 6.2667 | 952.7833 | 0 | 0
21 | 2016-01-21 | 485:00 | 0 | 0 | 0 | 4.7667 | 98.2 | 0.1 | 1.9 | 30.5842 | 1.85 | 952.3333 | 0 | 0
21 | 2016-01-21 | 486:00 | 0 | 0 | 0 | 4.6833 | 98.2333 | 0.2 | 2.1 | 218.8847 | 2.85 | 952.3 | 0 | 0
21 | 2016-01-21 | 487:00 | 0 | 0 | 0 | 4.1333 | 98.3333 | 0.75 | 3.1 | 247.66 | 12.1667 | 952.7667 | 0 | 0
21 | 2016-01-21 | 488:00 | 8.1 | 0 | 8.8167 | 3.5833 | 98.4 | 0.75 | 3.1 | 263.2189 | 10.5667 | 953.2167 | 8.1716 | 0
21 | 2016-01-21 | 489:00 | 46.5167 | 0 | 46.95 | 3.65 | 98.4 | 0.3 | 2.1 | 134.0865 | 3.7667 | 953.6333 | 2.222 | 0
21 | 2016-01-21 | 490:00 | 78.5667 | 0 | 77.9833 | 4.1833 | 98.3 | 0.4 | 2.9 | 211.9061 | 5.9333 | 954.5 | -1.457 | 0
21 | 2016-01-21 | 491:00 | 119.5 | 0.18333 | 118.25 | 4.9 | 97.8667 | 0.13333 | 1.6 | 198.5 | 3.05 | 954.95 | -2.2821 | 0
21 | 2016-01-21 | 492:00 | 171.3833 | 0.25 | 169.5167 | 5.8 | 94.4 | 0.68333 | 3.6 | 129.6862 | 7.4667 | 954.7167 | -3.0011 | 0
21 | 2016-01-21 | 493:00 | 225.1167 | 0.88333 | 222.4833 | 6.4667 | 89.8833 | 0.95 | 3.1 | 113.2399 | 13 | 954 | -3.5945 | 0
21 | 2016-01-21 | 494:00 | 451.7667 | 271.5333 | 291.1 | 8.2333 | 82.2333 | 1.8 | 4.4 | 114.9613 | 17.55 | 953.2167 | -21.3756 | 0
21 | 2016-01-21 | 495:00 | 396.1667 | 396.1667 | 200.2833 | 9.1833 | 77.15 | 2.3333 | 4.1 | 121.9708 | 16.4833 | 952.6667 | -24.4364 | 0
21 | 2016-01-21 | 496:00 | 271 | 365.7333 | 131.7833 | 9.4667 | 75.1833 | 2.2167 | 3.9 | 129.6994 | 13.45 | 952.3167 | -41.5108 | 0
21 | 2016-01-21 | 497:00 | 100.9 | 143.1333 | 68.2 | 9.1833 | 77.6333 | 1.75 | 3.4 | 132.4759 | 11.3667 | 952.05 | -25.1039 | 1
21 | 2016-01-21 | 498:00 | 6.3333 | 1.6167 | 5.5333 | 7.4 | 86.6 | 1.5167 | 3.1 | 152.1155 | 6.9 | 952.1 | -11.338 | 0
21 | 2016-01-21 | 499:00 | 0 | 0 | 0 | 5.8167 | 92 | 1.5333 | 3.1 | 143.9676 | 7.25 | 952.5333 | 0 | 0
21 | 2016-01-21 | 500:00 | 0 | 0 | 0 | 5.1667 | 94.9667 | 1.8333 | 3.4 | 107.9339 | 8.9833 | 952.9667 | 0 | 0
21 | 2016-01-21 | 501:00 | 0 | 0 | 0 | 5.3333 | 95.4333 | 1.0333 | 3.1 | 113.9506 | 9.3167 | 953.3833 | 0 | 0
21 | 2016-01-21 | 502:00 | 0 | 0 | 0 | 5.4 | 95.4333 | 0.91667 | 3.1 | 95.9905 | 12.75 | 953.4 | 0 | 0
21 | 2016-01-21 | 503:00 | 0 | 0 | 0 | 5.2667 | 96.2833 | 0.58333 | 2.9 | 96.729 | 8.4167 | 953.4 | 0 | 0
21 | 2016-01-21 | 504:00 | 0 | 0 | 0 | 5.05 | 96.9667 | 0.38333 | 3.4 | 89.2048 | 5.7833 | 953.2667 | 0 | 0
22 | 2016-01-22 | 505:00 | 0 | 0 | 0 | 4.5667 | 97.5 | 0.05 | 1.6 | 96.45 | 2.1167 | 952.8167 | 0 | 0
22 | 2016-01-22 | 506:00 | 0 | 0 | 0 | 4.3 | 98.0167 | 0.083333 | 2.4 | 98.6337 | 3.6 | 952.45 | 0 | 0
22 | 2016-01-22 | 507:00 | 0 | 0 | 0 | 4.3333 | 98.2167 | 0 | 1.1 | 0 | 0.58333 | 952.1667 | 0 | 0
22 | 2016-01-22 | 508:00 | 0 | 0 | 0 | 4 | 98.3 | 0.05 | 1.6 | 267 | 0.55 | 951.85 | 0 | 0
22 | 2016-01-22 | 509:00 | 0 | 0 | 0 | 3.9 | 98.4 | 0 | 0.4 | 0 | 0 | 951.7833 | 0 | 0
22 | 2016-01-22 | 510:00 | 0 | 0 | 0 | 3.6167 | 98.4833 | 0.083333 | 1.6 | 64.35 | 2.3833 | 951.7333 | 0 | 0
22 | 2016-01-22 | 511:00 | 0 | 0 | 0 | 3.25 | 98.6 | 0.066667 | 1.9 | 225.95 | 3.3167 | 951.9167 | 0 | 0
22 | 2016-01-22 | 512:00 | 8.6333 | 0 | 8.5833 | 3.2333 | 98.65 | 0.11667 | 2.1 | 216.1784 | 2.15 | 952.3333 | -0.20764 | 0
22 | 2016-01-22 | 513:00 | 50.8 | 0 | 49.7 | 3.3 | 98.7 | 0.11667 | 1.6 | 132.5214 | 2.6 | 952.7833 | -4.4899 | 0
22 | 2016-01-22 | 514:00 | 102.15 | 0 | 98.8 | 3.6167 | 98.4667 | 0.18333 | 1.9 | 238.8328 | 5.8667 | 953.5333 | -8.4947 | 0
22 | 2016-01-22 | 515:00 | 211.5833 | 0.23333 | 204.5833 | 4.5 | 97.0333 | 0.15 | 1.9 | 172.1945 | 5.8667 | 953.7333 | -13.4886 | 0
22 | 2016-01-22 | 516:00 | 483.2333 | 288.6333 | 299.2 | 6.4333 | 86.6333 | 1.1667 | 3.6 | 255.5123 | 15.4 | 953.5667 | -27.2737 | 0
22 | 2016-01-22 | 517:00 | 571.9 | 534.9 | 235.1833 | 8.6667 | 78.25 | 1.3833 | 3.4 | 234.6857 | 20.6333 | 952.7833 | -32.8934 | 0
22 | 2016-01-22 | 518:00 | 536.4833 | 576.1667 | 195.6833 | 10.95 | 68.2 | 1.2667 | 3.1 | 183.5924 | 17.9167 | 952.1333 | -34.5369 | 0
22 | 2016-01-22 | 519:00 | 438.0333 | 552.2167 | 161.5333 | 11.8 | 64.8167 | 1.3667 | 3.6 | 176.6053 | 17.8333 | 951.6667 | -34.5604 | 0
22 | 2016-01-22 | 520:00 | 279.75 | 430.35 | 120.9833 | 12.0667 | 64.8167 | 1.5167 | 3.6 | 161.3817 | 15.55 | 951.4167 | -31.695 | 0
22 | 2016-01-22 | 521:00 | 119.2833 | 250.2333 | 64.6333 | 10.3833 | 75.1333 | 2.2 | 3.6 | 193.2447 | 9.9 | 951.4167 | -39.8632 | 1
22 | 2016-01-22 | 522:00 | 8.5 | 8.5333 | 6.4667 | 8.1 | 84.5833 | 0.65 | 2.1 | 199.0474 | 5.85 | 951.7 | -22.3161 | 0
22 | 2016-01-22 | 523:00 | 0 | 0 | 0 | 6.75 | 88.3167 | 0.61667 | 2.4 | 221.0267 | 3.6333 | 952.4167 | 0 | 0
22 | 2016-01-22 | 524:00 | 0 | 0 | 0 | 5.6333 | 92.1167 | 0.26667 | 1.6 | 312.8317 | 1.6167 | 952.95 | 0 | 0
22 | 2016-01-22 | 525:00 | 0 | 0 | 0 | 5.4667 | 93.8667 | 0.13333 | 1.9 | 327.0665 | 1.5333 | 953.3 | 0 | 0
22 | 2016-01-22 | 526:00 | 0 | 0 | 0 | 5.3833 | 93.4667 | 0.43333 | 2.6 | 237.8517 | 5.4167 | 953.95 | 0 | 0
22 | 2016-01-22 | 527:00 | 0 | 0 | 0 | 4.6833 | 94.6 | 0.083333 | 1.9 | 287.6 | 0.86667 | 954.3667 | 0 | 0
22 | 2016-01-22 | 528:00 | 0 | 0 | 0 | 4.4667 | 95.5833 | 0 | 0.7 | 0 | 0 | 954.5667 | 0 | 0
23 | 2016-01-23 | 529:00 | 0 | 0 | 0 | 4.0667 | 96.3333 | 0.016667 | 1.1 | 294.4 | 0 | 954.4833 | 0 | 0
23 | 2016-01-23 | 530:00 | 0 | 0 | 0 | 2.2333 | 97.3 | 0.91667 | 2.6 | 255.3358 | 7.8333 | 954.5 | 0 | 0
23 | 2016-01-23 | 531:00 | 0 | 0 | 0.26667 | 2.4167 | 98.1333 | 0.48333 | 2.4 | 262.5497 | 4.6667 | 954.4833 | 0 | 0
23 | 2016-01-23 | 532:00 | 0 | 0 | 0 | 2.7167 | 98.2833 | 0.11667 | 1.6 | 275.1246 | 2.7167 | 954.0833 | 0 | 0
23 | 2016-01-23 | 533:00 | 0 | 0 | 0 | 2.8333 | 98.4167 | 1.6167 | 3.6 | 266.4995 | 13.9 | 953.9333 | 0 | 0
23 | 2016-01-23 | 534:00 | 0 | 0 | 0 | 2.9333 | 98.5 | 2.0333 | 3.9 | 257.2303 | 14.1167 | 953.8333 | 0 | 0
23 | 2016-01-23 | 535:00 | 0 | 0 | 0 | 2.6667 | 98.5667 | 1.35 | 3.4 | 260.5201 | 15.5667 | 954.0833 | 0 | 0
23 | 2016-01-23 | 536:00 | 7.6167 | 0 | 9.8833 | 2.6667 | 98.6 | 1.55 | 3.9 | 254.0941 | 16.6833 | 954.5167 | 40.4797 | 0
23 | 2016-01-23 | 537:00 | 44.5 | 0 | 45.9667 | 3 | 98.5833 | 1.8 | 5.4 | 259.4981 | 17.2833 | 955.1833 | 6.6676 | 0
23 | 2016-01-23 | 538:00 | 103.5167 | 0 | 104.3333 | 3.5333 | 98.5 | 2.3 | 4.6 | 255.5032 | 18.2333 | 955.8333 | 2.2692 | 0
23 | 2016-01-23 | 539:00 | 135.9667 | 0 | 134.4833 | 4.1 | 98.3333 | 1.5333 | 4.4 | 240.5887 | 19.0167 | 956.2667 | -2.8472 | 0
23 | 2016-01-23 | 540:00 | 210.9333 | 0 | 206.0833 | 4.7667 | 97.4333 | 0.98333 | 3.1 | 234.8659 | 17.9833 | 956 | -8.3961 | 0
23 | 2016-01-23 | 541:00 | 282.25 | 0.53333 | 275.55 | 6.0667 | 91.75 | 0.68333 | 3.4 | 235.1823 | 12.9833 | 955.2167 | -10.7158 | 0
23 | 2016-01-23 | 542:00 | 414.1667 | 149.7167 | 318.2833 | 7.6333 | 85.5333 | 0.55 | 3.1 | 235.2639 | 12.1667 | 954.2167 | -25.7246 | 0
23 | 2016-01-23 | 543:00 | 403.0167 | 311.0833 | 236.9667 | 8.4 | 82.6 | 1.7167 | 3.9 | 196.8319 | 13.3667 | 953.6833 | -35.9613 | 0
23 | 2016-01-23 | 544:00 | 254.8333 | 248.7167 | 155.6333 | 9.2167 | 80.4167 | 0.66667 | 2.9 | 213.25 | 11.2 | 953.4 | -36.8059 | 0
23 | 2016-01-23 | 545:00 | 100.45 | 121.4667 | 69.85 | 9.3833 | 80.25 | 0.46667 | 2.6 | 246.3074 | 5.0333 | 953.0167 | -39.6096 | 0
23 | 2016-01-23 | 546:00 | 7.3667 | 2.5333 | 5.8833 | 7.8333 | 87.3 | 0 | 0 | 0 | 0 | 952.9 | -35.0309 | 0
23 | 2016-01-23 | 547:00 | 0 | 0 | 0 | 6.8167 | 90.95 | 0.38333 | 2.1 | 238.2323 | 3.1667 | 953.3833 | 0 | 0
23 | 2016-01-23 | 548:00 | 0 | 0 | 0 | 5.8167 | 93.7333 | 0.016667 | 1.4 | 233 | 0.23333 | 953.85 | 0 | 0
23 | 2016-01-23 | 549:00 | 0 | 0 | 0 | 4.8167 | 96.25 | 0 | 0.7 | 0 | 0 | 954.15 | 0 | 0
23 | 2016-01-23 | 550:00 | 0 | 0 | 0 | 4.2667 | 97.4 | 0 | 0 | 0 | 0 | 954.4667 | 0 | 0
23 | 2016-01-23 | 551:00 | 0 | 0 | 0 | 4.0333 | 97.6833 | 0 | 0 | 0 | 0 | 954.6333 | 0 | 0
23 | 2016-01-23 | 552:00 | 0 | 0 | 0 | 3.4333 | 97.8333 | 0 | 0 | 0 | 0 | 954.45 | 0 | 0
24 | 2016-01-24 | 553:00 | 0 | 0 | 0.8 | 3.5667 | 98 | 0 | 0 | 0 | 0 | 953.9667 | 0 | 0
24 | 2016-01-24 | 554:00 | 0 | 0 | 0 | 3.1833 | 98.1167 | 0.066667 | 1.6 | 9.6 | 2.4 | 953.4 | 0 | 0
24 | 2016-01-24 | 555:00 | 0 | 0 | 0 | 1.75 | 98.35 | 0 | 0 | 0 | 0 | 953.0833 | 0 | 0
24 | 2016-01-24 | 556:00 | 0 | 0 | 0 | 1.7833 | 98.5 | 0.016667 | 1.1 | 352.7 | 0.36667 | 952.8833 | 0 | 0
24 | 2016-01-24 | 557:00 | 0 | 0 | 0 | 1.8 | 98.5333 | 0 | 0 | 0 | 0 | 952.4833 | 0 | 0
24 | 2016-01-24 | 558:00 | 0 | 0 | 0 | 2.2333 | 98.6 | 0 | 1.1 | 0 | 0.41667 | 952.2167 | 0 | 0
24 | 2016-01-24 | 559:00 | 0 | 0 | 0 | 1.5833 | 98.65 | 0 | 0 | 0 | 0 | 952.2167 | 0 | 0
24 | 2016-01-24 | 560:00 | 15.3333 | 0 | 17.7167 | 0.98333 | 98.75 | 0.016667 | 1.4 | 236.8 | 1.1667 | 952.7333 | 42.3231 | 0
24 | 2016-01-24 | 561:00 | 139.35 | 123.0667 | 100.8167 | 1.5833 | 98.45 | 0.25 | 2.9 | 244.5099 | 3.6 | 953.45 | -10.8321 | 0
24 | 2016-01-24 | 562:00 | 337.1333 | 394.1833 | 170.1833 | 4.6333 | 97.1167 | 0.35 | 2.4 | 97.6 | 4.6333 | 953.8333 | -29.8814 | 0
24 | 2016-01-24 | 563:00 | 405.6167 | 270.1333 | 255.6167 | 5.6833 | 93.2833 | 1.3667 | 3.1 | 166.1103 | 9.55 | 954.2167 | -27.895 | 0
24 | 2016-01-24 | 564:00 | 556.3667 | 522.9167 | 230.2167 | 7.9 | 85.15 | 0.41667 | 2.4 | 132.3137 | 7.5333 | 953.6 | -35.1818 | 0
24 | 2016-01-24 | 565:00 | 584.6167 | 625.2833 | 188.8333 | 11.5 | 68.5167 | 0.76667 | 3.1 | 160.5137 | 13.65 | 952.6667 | -34.5339 | 0
24 | 2016-01-24 | 566:00 | 547.2333 | 627.15 | 170.8167 | 13.1833 | 62.2333 | 1.6 | 3.9 | 178.3663 | 15.5167 | 951.75 | -40.3902 | 0
24 | 2016-01-24 | 567:00 | 456.4833 | 616.1833 | 137.4333 | 14.35 | 51.55 | 1.0667 | 2.9 | 164.8507 | 15.2833 | 951.1167 | -49.1461 | 0
24 | 2016-01-24 | 568:00 | 281.3667 | 426.7 | 115.85 | 15.0833 | 52.8333 | 1.0833 | 2.6 | 190.7433 | 14.7167 | 950.95 | -42.5615 | 1
24 | 2016-01-24 | 569:00 | 107.3833 | 193.05 | 61.9333 | 14.2 | 58.3 | 0.51667 | 2.4 | 188.4049 | 3.1333 | 950.8 | -39.0499 | 0
24 | 2016-01-24 | 570:00 | 7.7 | 4.55 | 5.8 | 11.2 | 77.3333 | 0.5 | 2.6 | 118.3405 | 6.5 | 950.9667 | -38.3238 | 0
24 | 2016-01-24 | 571:00 | 0 | 0 | 0 | 9 | 87.8667 | 0.066667 | 1.6 | 115.4 | 0 | 951.6333 | 0 | 0
24 | 2016-01-24 | 572:00 | 0 | 0 | 0 | 8.2333 | 90.4167 | 0.05 | 1.1 | 39.9 | 0.91667 | 952.1833 | 0 | 0
24 | 2016-01-24 | 573:00 | 0 | 0 | 0 | 7.6667 | 90.45 | 0 | 0.7 | 0 | 0.13333 | 952.7667 | 0 | 0
24 | 2016-01-24 | 574:00 | 0 | 0 | 0 | 7.2 | 86.65 | 0.21667 | 2.4 | 29.0358 | 1.5 | 953.2167 | 0 | 0
24 | 2016-01-24 | 575:00 | 0 | 0 | 0 | 6.4333 | 89.3833 | 0.18333 | 2.4 | 63.0421 | 2.6167 | 953.3167 | 0 | 0
24 | 2016-01-24 | 576:00 | 0 | 0 | 0 | 5.65 | 93.6333 | 0.033333 | 1.4 | 97.3 | 0 | 953.15 | 0 | 0
25 | 2016-01-25 | 577:00 | 0 | 0 | 0 | 4.75 | 93.6 | 0.23333 | 1.9 | 16.5 | 1 | 952.6667 | 0 | 0
25 | 2016-01-25 | 578:00 | 0 | 0 | 0 | 4.65 | 94.2 | 0.016667 | 1.1 | 36.2 | 0.016667 | 952.25 | 0 | 0
25 | 2016-01-25 | 579:00 | 0 | 0 | 0 | 4.2833 | 95.0833 | 0 | 0.7 | 0 | 0.18333 | 952.1667 | 0 | 0
25 | 2016-01-25 | 580:00 | 0 | 0 | 0 | 3.9833 | 96.3333 | 0 | 0 | 0 | 0 | 952.05 | 0 | 0
25 | 2016-01-25 | 581:00 | 0 | 0 | 0 | 3.7333 | 96.5667 | 0.1 | 1.6 | 65 | 0.48333 | 951.7333 | 0 | 0
25 | 2016-01-25 | 582:00 | 0 | 0 | 0 | 2.45 | 97.2 | 0.1 | 1.6 | 50.45 | 0.9 | 951.4 | 0 | 0
25 | 2016-01-25 | 583:00 | 0 | 0 | 0 | 2.85 | 95.8667 | 0.11667 | 1.4 | 306.334 | 0.35 | 951.7833 | 0 | 0
25 | 2016-01-25 | 584:00 | 31.0667 | 24.2667 | 27.35 | 3.8667 | 91.9667 | 0.11667 | 1.1 | 300.95 | 0.33333 | 952.0833 | 6.6429 | 0
25 | 2016-01-25 | 585:00 | 147.2667 | 166.4667 | 96.1667 | 5.3167 | 89.5667 | 0 | 2.4 | 0 | 0 | 952.3 | -31.4924 | 0
25 | 2016-01-25 | 586:00 | 307.4667 | 302.6 | 179.3833 | 8.3333 | 80.2333 | 0.23333 | 1.6 | 137.4653 | 4.3333 | 952.5 | -21.3174 | 0
25 | 2016-01-25 | 587:00 | 354.35 | 209.2167 | 233.3833 | 9.8667 | 77.0333 | 0.58333 | 2.6 | 185.3729 | 5.5667 | 952.6833 | -22.9926 | 0
25 | 2016-01-25 | 588:00 | 536.35 | 471.25 | 242.8167 | 11.7833 | 69.7 | 0.51667 | 2.4 | 163.1047 | 11.3167 | 952.0667 | -30.0826 | 0
25 | 2016-01-25 | 589:00 | 527.3 | 453.0667 | 235.6833 | 13.2833 | 60.4167 | 0.73333 | 2.6 | 159.2573 | 13.4333 | 950.9 | -30.7367 | 0
25 | 2016-01-25 | 590:00 | 507.95 | 519.1667 | 193.85 | 14.7667 | 53.3833 | 0.98333 | 2.9 | 168.7277 | 18.6167 | 949.7667 | -33.3696 | 0
25 | 2016-01-25 | 591:00 | 404.9833 | 452.55 | 170 | 15.2 | 54.1333 | 1.3 | 3.4 | 155.8248 | 13.15 | 948.9833 | -32.83 | 0
25 | 2016-01-25 | 592:00 | 256.7 | 331.6667 | 128.9 | 15.0667 | 57.9 | 0.91667 | 2.9 | 161.3494 | 9.95 | 948.4167 | -28.0306 | 1
25 | 2016-01-25 | 593:00 | 81.4 | 72.45 | 59.5333 | 14 | 63.3833 | 1.05 | 2.9 | 179.4775 | 6.85 | 948.4 | -24.4953 | 0
25 | 2016-01-25 | 594:00 | 3.8667 | 0 | 3.1667 | 12.1833 | 70.45 | 0.43333 | 2.4 | 243.7734 | 4.3667 | 948.8 | -20.7308 | 0
25 | 2016-01-25 | 595:00 | 0 | 0 | 0 | 10.65 | 75.5 | 0.016667 | 1.1 | 269.3 | 0 | 948.9667 | 0 | 0
25 | 2016-01-25 | 596:00 | 0 | 0 | 0 | 9.7 | 79.9 | 0.033333 | 1.1 | 6 | 0.63333 | 949.3667 | 0 | 0
25 | 2016-01-25 | 597:00 | 0 | 0 | 0 | 9.45 | 81.4667 | 0.05 | 1.1 | 30.65 | 0.75 | 949.7 | 0 | 0
25 | 2016-01-25 | 598:00 | 0 | 0 | 0 | 8.9833 | 82.5667 | 0 | 0 | 0 | 0 | 950.1333 | 0 | 0
25 | 2016-01-25 | 599:00 | 0 | 0 | 0 | 8.75 | 84.5667 | 0.066667 | 1.6 | 27.7 | 1.4 | 950.1167 | 0 | 0
25 | 2016-01-25 | 600:00 | 0 | 0 | 0 | 8.1333 | 86.2 | 0.16667 | 2.1 | 25.025 | 2.4667 | 950.2667 | 0 | 0
26 | 2016-01-26 | 601:00 | 0 | 0 | 0 | 7.9833 | 87.3833 | 0.15 | 2.6 | 54.2262 | 4.85 | 950.35 | 0 | 0
26 | 2016-01-26 | 602:00 | 0 | 0 | 0 | 7.9 | 85.15 | 0.33333 | 3.1 | 77.6637 | 2.4 | 950.2667 | 0 | 0
26 | 2016-01-26 | 603:00 | 0 | 0 | 0 | 7.55 | 87.3167 | 0 | 0 | 0 | 0 | 950.05 | 0 | 0
26 | 2016-01-26 | 604:00 | 0 | 0 | 0 | 7.4 | 88.5833 | 0.33333 | 1.9 | 7.8874 | 3.2833 | 949.3 | 0 | 0
26 | 2016-01-26 | 605:00 | 0 | 0 | 0 | 7.65 | 88 | 0.1 | 2.1 | 42.658 | 2.8 | 948.5333 | 0 | 0
26 | 2016-01-26 | 606:00 | 0 | 0 | 0 | 7.35 | 89.4 | 0.36667 | 2.4 | 286.6745 | 8.3333 | 948.75 | 0 | 0
26 | 2016-01-26 | 607:00 | 0 | 0 | 0 | 7.6 | 88.5833 | 2.4 | 5.1 | 245.3824 | 17.1833 | 949.5333 | 0 | 0
26 | 2016-01-26 | 608:00 | 5.7333 | 0 | 5.9167 | 7.3833 | 89.1667 | 0.73333 | 4.4 | 291.6797 | 6.65 | 950.1667 | 7.4959 | 0
26 | 2016-01-26 | 609:00 | 35.5333 | 0 | 35.4333 | 7.7333 | 88.0333 | 0.36667 | 2.4 | 348.5236 | 10.1 | 951 | -0.28242 | 0
26 | 2016-01-26 | 610:00 | 100.6833 | 0 | 98.9 | 8.6333 | 85.1333 | 0.48333 | 2.9 | 43.7349 | 16.1167 | 951.6833 | -4.3274 | 0
26 | 2016-01-26 | 611:00 | 140.2333 | 0 | 137.2333 | 10.35 | 77.8333 | 1.3833 | 4.4 | 345.9687 | 14.8167 | 952.05 | -5.8308 | 0
26 | 2016-01-26 | 612:00 | 97.15 | 0 | 94.9167 | 10.7 | 76.9 | 1.4333 | 4.1 | 211.3855 | 20.1667 | 951.7333 | -3.8015 | 0
26 | 2016-01-26 | 613:00 | 176.2167 | 0.3 | 172.85 | 11.2333 | 74.75 | 2.1833 | 5.1 | 306.9345 | 19.9 | 950.95 | -5.2523 | 0
26 | 2016-01-26 | 614:00 | 187.1833 | 6 | 180.2167 | 13.25 | 62.9667 | 2.2333 | 5.9 | 11.8144 | 17.0667 | 950.0333 | -6.0448 | 0
26 | 2016-01-26 | 615:00 | 361.4333 | 302.0667 | 212.05 | 15.4167 | 45.5167 | 2.5167 | 6.4 | 33.5281 | 26.85 | 949.5167 | -17.0773 | 0
26 | 2016-01-26 | 616:00 | 324.1 | 601.9 | 96.05 | 16.35 | 40.3333 | 2.2833 | 6.7 | 44.8353 | 30.45 | 949.2833 | -36.4218 | 0
26 | 2016-01-26 | 617:00 | 152.4 | 327.95 | 76.6167 | 16 | 40.7167 | 1.25 | 4.6 | 59.8168 | 24.2167 | 949.1167 | -33.3329 | 1
26 | 2016-01-26 | 618:00 | 7.4 | 5.5333 | 5.6167 | 13.6333 | 51.4333 | 0.13333 | 1.6 | 50.3 | 1.85 | 949.3 | -33.164 | 0
26 | 2016-01-26 | 619:00 | 0 | 0 | 0 | 12.6 | 56.9667 | 0.66667 | 2.1 | 349.4174 | 7.0333 | 949.7333 | 0 | 0
26 | 2016-01-26 | 620:00 | 0 | 0 | 0 | 12.1667 | 60.3667 | 0.61667 | 2.4 | 298.1782 | 2.0333 | 950.1 | 0 | 0
26 | 2016-01-26 | 621:00 | 0 | 0 | 0 | 10.6 | 70.9667 | 2.2167 | 3.9 | 278.3556 | 8.2167 | 950.3833 | 0 | 0
26 | 2016-01-26 | 622:00 | 0 | 0 | 0 | 9.9 | 76.1833 | 2.6 | 4.1 | 270.8639 | 9.1667 | 950.4667 | 0 | 0
26 | 2016-01-26 | 623:00 | 0 | 0 | 0 | 9.3 | 80.8 | 1.0333 | 3.9 | 269.8408 | 11.7333 | 950.5167 | 0 | 0
26 | 2016-01-26 | 624:00 | 0 | 0 | 0 | 9 | 81.6167 | 1.8 | 3.9 | 270.1498 | 11.45 | 950.4833 | 0 | 0
27 | 2016-01-27 | 625:00 | 0 | 0 | 0 | 9.1 | 80.3333 | 1.6833 | 3.6 | 264.3033 | 9.6333 | 950.4167 | 0 | 0
27 | 2016-01-27 | 626:00 | 0 | 0 | 0 | 8.95 | 81.1833 | 2.0667 | 5.1 | 251.0815 | 25.6667 | 950.2167 | 0 | 0
27 | 2016-01-27 | 627:00 | 0 | 0 | 0 | 8.8667 | 82.1667 | 1.1333 | 4.1 | 299.2073 | 27.8 | 949.75 | 0 | 0
27 | 2016-01-27 | 628:00 | 0 | 0 | 0 | 9.1167 | 80.4 | 2.9667 | 6.7 | 253.5103 | 18.5667 | 949.85 | 0 | 0
27 | 2016-01-27 | 629:00 | 0 | 0 | 0.28333 | 9.75 | 76.7 | 2.1 | 5.6 | 289.8064 | 15.7167 | 949.6 | 0 | 0
27 | 2016-01-27 | 630:00 | 0 | 0 | 0 | 9.8167 | 76.7 | 1.1167 | 3.4 | 22.0069 | 10.1667 | 949.6 | 0 | 0
27 | 2016-01-27 | 631:00 | 0 | 0 | 0 | 8.8667 | 82.3667 | 0.65 | 2.1 | 30.2009 | 9.0167 | 949.8167 | 0 | 0
27 | 2016-01-27 | 632:00 | 19.7833 | 16.0833 | 18.7833 | 9.5167 | 79.1333 | 0.71667 | 2.9 | 278.5252 | 15.4 | 950.3667 | 17.6323 | 0
27 | 2016-01-27 | 633:00 | 81 | 0.11667 | 80.1 | 10.3167 | 75.2167 | 1.65 | 3.9 | 244.7668 | 11.3 | 951.1667 | -3.1073 | 0
27 | 2016-01-27 | 634:00 | 273.2667 | 281.5833 | 147.3667 | 11.4333 | 73.4167 | 2.1 | 4.4 | 262.1328 | 14.3167 | 951.7167 | -15.1888 | 0
27 | 2016-01-27 | 635:00 | 523.6333 | 724.95 | 140.3667 | 13.9667 | 64.0833 | 2.9833 | 5.6 | 257.6032 | 15.5667 | 952.0833 | -9.4658 | 0
27 | 2016-01-27 | 636:00 | 592.9833 | 781.6667 | 131.5833 | 16.3167 | 54.8 | 2.7833 | 5.4 | 255.6837 | 16.55 | 951.75 | 1.8213 | 0
27 | 2016-01-27 | 637:00 | 606.85 | 762.0333 | 141.45 | 17.1833 | 50.85 | 3.1667 | 5.1 | 253.6727 | 18.5167 | 950.95 | -0.80155 | 0
27 | 2016-01-27 | 638:00 | 571.3833 | 762.8 | 131.5167 | 18.05 | 46.2833 | 3.5667 | 6.2 | 265.3379 | 18.35 | 950.25 | -1.7871 | 0
27 | 2016-01-27 | 639:00 | 478.8 | 726.9333 | 112.3667 | 18.85 | 41.0833 | 3.05 | 6.2 | 294.4006 | 28.6833 | 949.4667 | -20.9151 | 0
27 | 2016-01-27 | 640:00 | 311.15 | 541.8833 | 105.0833 | 18.6333 | 45.7 | 3.5 | 6.2 | 279.7418 | 19.7333 | 949.2667 | -26.351 | 0
27 | 2016-01-27 | 641:00 | 130.95 | 304.9833 | 63.2667 | 17.2833 | 53.0167 | 3.6667 | 6.2 | 271.6783 | 14.95 | 949.15 | -24.2951 | 1
27 | 2016-01-27 | 642:00 | 8.5 | 4.6 | 7.9667 | 14.75 | 61.7167 | 3.1667 | 4.9 | 275.3809 | 11.5833 | 948.9167 | -1.0985 | 0
27 | 2016-01-27 | 643:00 | 0 | 0 | 0 | 13.2667 | 65.2 | 3.1 | 4.9 | 271.4664 | 12.5333 | 949.3 | 0 | 0
27 | 2016-01-27 | 644:00 | 0 | 0 | 0 | 12.5333 | 66.25 | 3.2333 | 4.9 | 272.5499 | 12.1833 | 949.7 | 0 | 0
27 | 2016-01-27 | 645:00 | 0 | 0 | 0 | 11.9 | 68.4 | 2.55 | 4.1 | 271.9514 | 10.7833 | 950.0167 | 0 | 0
27 | 2016-01-27 | 646:00 | 0 | 0 | 0 | 11.5833 | 69.6833 | 2.6833 | 4.9 | 268.181 | 13.5333 | 950.4167 | 0 | 0
27 | 2016-01-27 | 647:00 | 0 | 0 | 0 | 10.8167 | 73.0667 | 3.1167 | 4.9 | 275.4393 | 10.9167 | 950.65 | 0 | 0
27 | 2016-01-27 | 648:00 | 0 | 0 | 0 | 10.3833 | 74.95 | 2.1 | 4.1 | 281.6337 | 10.1 | 950.8167 | 0 | 0
28 | 2016-01-28 | 649:00 | 0 | 0 | 0 | 10.4 | 73.4333 | 1.4667 | 2.6 | 321.8884 | 4.6 | 950.4833 | 0 | 0
28 | 2016-01-28 | 650:00 | 0 | 0 | 0 | 10.5167 | 72.75 | 0.7 | 2.4 | 251.6731 | 11.3833 | 950.1833 | 0 | 0
28 | 2016-01-28 | 651:00 | 0 | 0 | 0 | 9.1833 | 77.95 | 0.46667 | 1.6 | 272.7527 | 4.3 | 950.0333 | 0 | 0
28 | 2016-01-28 | 652:00 | 0 | 0 | 0 | 8.3667 | 80 | 0.1 | 1.6 | 301.95 | 0 | 949.7333 | 0 | 0
28 | 2016-01-28 | 653:00 | 0 | 0 | 0 | 7.95 | 82.35 | 0.56667 | 2.6 | 245.0728 | 7.35 | 949.2667 | 0 | 0
28 | 2016-01-28 | 654:00 | 0 | 0 | 0 | 8.1167 | 80.45 | 2.1 | 3.1 | 282.2537 | 11.6 | 949.4167 | 0 | 0
28 | 2016-01-28 | 655:00 | 0 | 0 | 0 | 8.3833 | 78.5667 | 1.3833 | 2.6 | 270.3667 | 7.0333 | 949.9167 | 0 | 0
28 | 2016-01-28 | 656:00 | 34.9167 | 72.0167 | 26.0667 | 7.65 | 81.5 | 0.55 | 3.6 | 230.5177 | 6.7333 | 950.8 | 2.11 | 0
28 | 2016-01-28 | 657:00 | 168.75 | 244.2 | 104.7333 | 9.9167 | 72.9667 | 0.35 | 1.9 | 343.6425 | 5.45 | 951.4167 | -17.3539 | 0
28 | 2016-01-28 | 658:00 | 300.5333 | 177.2667 | 220.7167 | 11.9333 | 65.9667 | 0.2 | 1.6 | 176.6598 | 1.2167 | 952.1667 | -20.2033 | 0
28 | 2016-01-28 | 659:00 | 391.0833 | 175 | 288.7 | 14.6 | 54.15 | 0.41667 | 2.6 | 341.1482 | 14.1167 | 952.0833 | -20.0258 | 0
28 | 2016-01-28 | 660:00 | 351.1667 | 81.4667 | 293.8333 | 15.8167 | 48.9167 | 0.81667 | 2.6 | 122.6915 | 14.7667 | 951.35 | -15.2485 | 0
28 | 2016-01-28 | 661:00 | 245.3 | 5.7333 | 234.6667 | 16.1167 | 50.5667 | 1.0667 | 3.6 | 215.9106 | 10.0333 | 950.7667 | -11.5958 | 0
28 | 2016-01-28 | 662:00 | 217.9833 | 2.9333 | 211.4833 | 15.75 | 49.5 | 2.6 | 5.1 | 252.9671 | 16.15 | 950.15 | -8.2198 | 0
28 | 2016-01-28 | 663:00 | 99.9 | 0 | 98.3167 | 14.9167 | 54.6333 | 2.85 | 5.9 | 286.8046 | 20.3333 | 949.6333 | -3.0938 | 0
28 | 2016-01-28 | 664:00 | 70.6333 | 0 | 69.8833 | 15.0833 | 57.3167 | 1.3333 | 4.9 | 148.0589 | 19.0333 | 949.0667 | -2.1148 | 1
28 | 2016-01-28 | 665:00 | 55.8167 | 1.05 | 54.9167 | 14 | 63.2167 | 1.9167 | 3.6 | 238.9268 | 16.75 | 948.8667 | -3.592 | 0
28 | 2016-01-28 | 666:00 | 2.95 | 0 | 3.45 | 13.2667 | 64.7333 | 2.3833 | 4.6 | 252.5891 | 13.6833 | 948.95 | 13.3093 | 0
28 | 2016-01-28 | 667:00 | 0 | 0 | 0 | 12.8333 | 65.0167 | 2.2833 | 4.6 | 267.3118 | 13.85 | 949.05 | 0 | 0
28 | 2016-01-28 | 668:00 | 0 | 0 | 0 | 12.1833 | 68.1167 | 1.9667 | 4.9 | 236.9055 | 16.6833 | 949.6667 | 0 | 0
28 | 2016-01-28 | 669:00 | 0 | 0 | 0 | 11.9 | 70.1667 | 1.0833 | 3.9 | 344.9268 | 14.3 | 950.0833 | 0 | 0
28 | 2016-01-28 | 670:00 | 0 | 0 | 0 | 11.6333 | 73.95 | 0.55 | 2.6 | 62.9418 | 9.5 | 950.4833 | 0 | 0
28 | 2016-01-28 | 671:00 | 0 | 0 | 0 | 11.3333 | 79.1833 | 0.66667 | 2.4 | 181.5506 | 7.4167 | 951.3167 | 0 | 0
28 | 2016-01-28 | 672:00 | 0 | 0 | 0.4 | 11.0333 | 82.8333 | 1.6 | 3.6 | 18.3528 | 14.0667 | 951.25 | 0 | 0
29 | 2016-01-29 | 673:00 | 0 | 0 | 0.1 | 11.25 | 81.3833 | 1.2667 | 3.6 | 81.7361 | 11.2167 | 951.2167 | 0 | 0
29 | 2016-01-29 | 674:00 | 0 | 0 | 0 | 10.9167 | 84.8333 | 2.0333 | 3.6 | 112.0232 | 11.2167 | 950.9833 | 0 | 0
29 | 2016-01-29 | 675:00 | 0 | 0 | 0 | 10.6167 | 88.0667 | 1.0167 | 3.4 | 64.5114 | 16.05 | 950.3 | 0 | 0
29 | 2016-01-29 | 676:00 | 0 | 0 | 0.2 | 10.6333 | 87.4833 | 0.73333 | 3.1 | 47.8524 | 26.2833 | 950.1167 | 0 | 0
29 | 2016-01-29 | 677:00 | 0 | 0 | 0 | 10.5667 | 87.6333 | 1.1 | 3.6 | 4.5709 | 17.75 | 949.9833 | 0 | 0
29 | 2016-01-29 | 678:00 | 0 | 0 | 0.31667 | 10.7333 | 86.2667 | 0.55 | 2.6 | 61.4916 | 8.9833 | 950.0333 | 0 | 0
29 | 2016-01-29 | 679:00 | 0 | 0 | 0 | 10.55 | 88.6 | 0.33333 | 3.4 | 66.5225 | 9.45 | 950.4 | 0 | 0
29 | 2016-01-29 | 680:00 | 1.6333 | 0 | 2.7167 | 10.3667 | 90.2833 | 0.05 | 1.6 | 322.491 | 1.35 | 951.0667 | 11.4762 | 0
29 | 2016-01-29 | 681:00 | 13.5167 | 0 | 14.8833 | 10.6333 | 90.1833 | 0.2 | 3.4 | 66.3575 | 6.2333 | 952 | 5.6461 | 0
29 | 2016-01-29 | 682:00 | 31.75 | 0 | 32.75 | 10.7333 | 89.4333 | 0.91667 | 4.9 | 46.5416 | 15.5333 | 953.25 | 2.6524 | 0
29 | 2016-01-29 | 683:00 | 155.1333 | 0.65 | 153.6 | 11.2 | 85.45 | 2.1 | 7.4 | 64.0625 | 34.3667 | 953.3167 | -2.1905 | 0
29 | 2016-01-29 | 684:00 | 66.35 | 0 | 67.3667 | 11.3167 | 84.2333 | 2.6833 | 6.4 | 78.9988 | 30.1833 | 953.1667 | 1.695 | 0
29 | 2016-01-29 | 685:00 | 84.5 | 0 | 85.6167 | 11.4667 | 86.65 | 3.2833 | 7.2 | 86.88 | 24.4833 | 952.0833 | 1.8108 | 0
29 | 2016-01-29 | 686:00 | 57.05 | 0 | 59.2667 | 11.8333 | 82.1 | 5.4667 | 10.4 | 103.8274 | 14.2667 | 950.9333 | 3.8139 | 0
29 | 2016-01-29 | 687:00 | 8.6333 | 0 | 11.0333 | 11.5667 | 84.3667 | 4 | 9.2 | 131.7126 | 14.3833 | 950.85 | 4.8059 | 0
29 | 2016-01-29 | 688:00 | 9.5167 | 0 | 10.5333 | 10.85 | 89.1833 | 0.85 | 4.9 | 138.5573 | 6.9833 | 951.6 | 2.8182 | 0
29 | 2016-01-29 | 689:00 | 10.7667 | 0 | 11.7333 | 10.45 | 93.2333 | 0.28333 | 2.4 | 64.6778 | 8.85 | 951.35 | 5.142 | 0
29 | 2016-01-29 | 690:00 | 1.45 | 0 | 1.8333 | 10.0833 | 96.1333 | 1.0333 | 3.4 | 91.9572 | 10 | 951.5833 | 5.5152 | 0
29 | 2016-01-29 | 691:00 | 0 | 0 | 0 | 9.95 | 96.4333 | 2.4667 | 5.6 | 87.3705 | 16.4333 | 951.8833 | 0 | 0
29 | 2016-01-29 | 692:00 | 0 | 0 | 0 | 9.6 | 97.05 | 1.35 | 5.1 | 53.333 | 25.4333 | 951.6667 | 0 | 0
29 | 2016-01-29 | 693:00 | 0 | 0 | 0 | 9.4833 | 97.1833 | 1.3667 | 4.1 | 97.0416 | 8.2 | 952.5833 | 0 | 0
29 | 2016-01-29 | 694:00 | 0 | 0 | 0 | 9.5167 | 97.0333 | 0.23333 | 1.9 | 66.9225 | 3.15 | 952.95 | 0 | 0
29 | 2016-01-29 | 695:00 | 0 | 0 | 0 | 9.6833 | 96.1833 | 1.3 | 3.9 | 4.6271 | 11.8333 | 953.0167 | 0 | 0
29 | 2016-01-29 | 696:00 | 0 | 0 | 0 | 10.1833 | 93.2333 | 0.31667 | 2.4 | 359.9436 | 4.8167 | 952.8167 | 0 | 0
30 | 2016-01-30 | 697:00 | 0 | 0 | 0 | 9.8167 | 94.5333 | 0 | 0 | 0 | 0 | 952.8 | 0 | 0
30 | 2016-01-30 | 698:00 | 0 | 0 | 0 | 8.9333 | 96.55 | 0.18333 | 1.4 | 7.1013 | 3.15 | 952.5667 | 0 | 0
30 | 2016-01-30 | 699:00 | 0 | 0 | 0 | 8.6167 | 97.1333 | 0.016667 | 1.1 | 333.5 | 0.15 | 952.0667 | 0 | 0
30 | 2016-01-30 | 700:00 | 0 | 0 | 0 | 8.2333 | 97.5 | 0.45 | 2.1 | 319.9284 | 2.4833 | 951.4333 | 0 | 0
30 | 2016-01-30 | 701:00 | 0 | 0 | 0 | 8.4333 | 96.7667 | 1.1 | 2.9 | 284.035 | 2.7167 | 951 | 0 | 0
30 | 2016-01-30 | 702:00 | 0 | 0 | 0 | 8.3667 | 95.35 | 1.8167 | 3.4 | 246.5382 | 14.3167 | 951.0333 | 0 | 0
30 | 2016-01-30 | 703:00 | 0 | 0 | 0 | 7.65 | 96.8333 | 1 | 3.6 | 253.6745 | 10.65 | 951.6333 | 0 | 0
30 | 2016-01-30 | 704:00 | 18.2833 | 0 | 18.7833 | 7 | 96.6667 | 0.98333 | 3.1 | 287.4223 | 7.0333 | 951.9833 | 11.134 | 0
30 | 2016-01-30 | 705:00 | 143.2167 | 74.5333 | 119.3167 | 7.7667 | 94.3833 | 1.1 | 3.6 | 261.9607 | 14.9167 | 952.3 | -6.92 | 0
30 | 2016-01-30 | 706:00 | 177.6167 | 24.1 | 166.1333 | 9.3833 | 91.0333 | 0.38333 | 2.4 | 228.8133 | 5.5333 | 953.05 | -6.8779 | 0
30 | 2016-01-30 | 707:00 | 338.4333 | 92.6667 | 282.8333 | 10.5 | 89.6833 | 0.61667 | 2.9 | 242.4395 | 8.8167 | 953.4833 | -12.4093 | 0
30 | 2016-01-30 | 708:00 | 389.4167 | 92.6 | 325.55 | 12.1 | 84.1333 | 2.1667 | 5.6 | 248.518 | 16.9333 | 953.4667 | -14.3536 | 0
30 | 2016-01-30 | 709:00 | 533.4333 | 236.3667 | 373.8333 | 13.9667 | 74.3667 | 1.9 | 4.6 | 311.1868 | 21.55 | 952.85 | -20.5763 | 0
30 | 2016-01-30 | 710:00 | 372.5333 | 78.5833 | 315.1833 | 15 | 64.45 | 1.7833 | 4.1 | 328.4931 | 26.1833 | 951.7667 | -17.2584 | 0
30 | 2016-01-30 | 711:00 | 260.1167 | 19.1333 | 242.7 | 14.35 | 72.6333 | 3.1833 | 6.2 | 264.1998 | 16.3833 | 951.1167 | -14.8624 | 0
30 | 2016-01-30 | 712:00 | 53.1167 | 0 | 51.0333 | 13.5833 | 76.35 | 1.8167 | 5.1 | 256.9418 | 15.6333 | 951.0833 | -5.5172 | 0
30 | 2016-01-30 | 713:00 | 24.2 | 3.6167 | 23.1667 | 13.05 | 81.5 | 0.83333 | 3.4 | 309.1624 | 11.3167 | 950.7833 | -3.2325 | 0
30 | 2016-01-30 | 714:00 | 7.5 | 0.71667 | 7.4833 | 12.5167 | 80.4167 | 0.68333 | 2.6 | 339.343 | 9.5167 | 950.7333 | 1.166 | 0
30 | 2016-01-30 | 715:00 | 0 | 0 | 0 | 11.5667 | 90.4833 | 0 | 1.1 | 0 | 0.31667 | 951.2333 | 0 | 0
30 | 2016-01-30 | 716:00 | 0 | 0 | 0 | 10.7333 | 93.6667 | 0.4 | 2.9 | 248.3389 | 4.0167 | 951.4167 | 0 | 0
30 | 2016-01-30 | 717:00 | 0 | 0 | 0 | 10.9833 | 87.6333 | 1.4 | 2.6 | 273.9525 | 7.8833 | 951.25 | 0 | 0
30 | 2016-01-30 | 718:00 | 0 | 0 | 0 | 10.65 | 83.8167 | 1.8167 | 3.6 | 298.1315 | 10.2167 | 951.1833 | 0 | 0
30 | 2016-01-30 | 719:00 | 0 | 0 | 0 | 10.45 | 81.5833 | 1 | 3.4 | 302.867 | 9.2667 | 951.0667 | 0 | 0
30 | 2016-01-30 | 720:00 | 0 | 0 | 0 | 9.8 | 83.05 | 1.4667 | 4.6 | 328.8682 | 15.6833 | 950.7167 | 0 | 0
31 | 2016-01-31 | 721:00 | 0 | 0 | 0 | 8.1833 | 94.95 | 0.066667 | 1.9 | 271.8 | 0 | 950.55 | 0 | 0
31 | 2016-01-31 | 722:00 | 0 | 0 | 0 | 7.8333 | 96.95 | 0.016667 | 1.1 | 298.9 | 0.51667 | 950.3667 | 0 | 0
31 | 2016-01-31 | 723:00 | 0 | 0 | 0 | 7.45 | 96.15 | 0.35 | 2.6 | 64.95 | 4.2333 | 950.0333 | 0 | 0
31 | 2016-01-31 | 724:00 | 0 | 0 | 0 | 6.9833 | 95.5333 | 0.15 | 2.1 | 261.182 | 3.6833 | 949.5 | 0 | 0
31 | 2016-01-31 | 725:00 | 0 | 0 | 0 | 7.7167 | 89.0667 | 0.2 | 2.4 | 262.65 | 2.2167 | 949.0333 | 0 | 0
31 | 2016-01-31 | 726:00 | 0 | 0 | 0 | 6.35 | 94.2833 | 0.016667 | 1.6 | 23.7 | 0.36667 | 949.1167 | 0 | 0
31 | 2016-01-31 | 727:00 | 0 | 0 | 0.11667 | 6.3 | 94.7833 | 0.033333 | 1.6 | 284.7 | 0.35 | 949.7167 | 0 | 0
31 | 2016-01-31 | 728:00 | 34.8333 | 36.6333 | 30.9333 | 7.7833 | 87.85 | 1.95 | 5.9 | 274.5134 | 12.1167 | 950.4333 | 17.6477 | 0
31 | 2016-01-31 | 729:00 | 182.0833 | 259.95 | 107.6333 | 9.7167 | 79.3167 | 3.2167 | 7.2 | 267.7786 | 14.5833 | 951.05 | -19.1713 | 0
31 | 2016-01-31 | 730:00 | 338.1833 | 376.8 | 169.95 | 11.5667 | 78.1667 | 0.95 | 4.6 | 307.2099 | 17.4167 | 951.6833 | -28.5868 | 0
31 | 2016-01-31 | 731:00 | 450.7 | 280.5833 | 290.1833 | 12.95 | 75.7 | 0.76667 | 3.6 | 72.8218 | 11.7667 | 952.1 | -25.6109 | 0
31 | 2016-01-31 | 732:00 | 563.5333 | 487.4 | 248.0167 | 14.85 | 59.75 | 2.6167 | 5.6 | 285.9812 | 24.9167 | 951.5833 | -32.2682 | 0
31 | 2016-01-31 | 733:00 | 509.7833 | 362.8333 | 265.8167 | 15.0833 | 59.5333 | 3.1333 | 6.4 | 253.7843 | 19.1167 | 951.1333 | -28.1284 | 0
31 | 2016-01-31 | 734:00 | 541.4667 | 484.5667 | 234.7833 | 15.9833 | 57.4 | 3.1167 | 6.2 | 254.1942 | 19.3667 | 950.6 | -33.5895 | 0
31 | 2016-01-31 | 735:00 | 455.0167 | 493.6 | 187.0167 | 16.7667 | 54.1333 | 3 | 6.2 | 262.0071 | 27.6667 | 950.1833 | -36.8608 | 0
31 | 2016-01-31 | 736:00 | 305.9667 | 414.1667 | 136.1 | 16.9333 | 51.8167 | 2.7833 | 5.9 | 289.2295 | 22.9 | 950.1333 | -37.1053 | 0
31 | 2016-01-31 | 737:00 | 128.4833 | 205.9667 | 76.1833 | 16.1333 | 54.1333 | 2.05 | 4.4 | 299.2389 | 23.0667 | 950.2 | -30.1407 | 0
31 | 2016-01-31 | 738:00 | 11.8833 | 5.4167 | 11 | 14.2167 | 57.5667 | 3.1833 | 6.2 | 296.5858 | 18.35 | 950.4167 | -5.5042 | 0
31 | 2016-01-31 | 739:00 | 0 | 0 | 0 | 13.1667 | 56.8 | 2.3833 | 5.1 | 310.9391 | 18.0833 | 950.8 | 0 | 0
31 | 2016-01-31 | 740:00 | 0 | 0 | 0 | 11.85 | 62.6333 | 0.73333 | 3.6 | 297.7018 | 5.3667 | 951.1 | 0 | 0
31 | 2016-01-31 | 741:00 | 0 | 0 | 0 | 11.3167 | 65.1167 | 0.86667 | 3.4 | 281.9213 | 5.3833 | 951.5 | 0 | 0
31 | 2016-01-31 | 742:00 | 0 | 0 | 0 | 11.2333 | 65 | 1.8667 | 3.9 | 281.7457 | 10.1333 | 951.65 | 0 | 0
31 | 2016-01-31 | 743:00 | 0 | 0 | 0 | 9.5167 | 74.8333 | 0.066667 | 1.9 | 352.95 | 1.2 | 951.9333 | 0 | 0
31 | 2016-01-31 | 744:00 | 0 | 0 | 0 | 8.5833 | 85.7 | 0.016667 | 1.4 | 26.7 | 1.1833 | 952.0833 | 0 | 0

## day
ESMAP Tier1 Meteorological Station in Islamabad, Pakistan
| Latitude: |  | 33.6419 | °N |  |  | Altitude (amsl): | 500 | m
| Longitude: |  | 72.9838 | °E |  |  | Station: | CSPS.MT.14.214
| Time zone: |  | 5 | (UTC+5h)
Month: | 2016-01-01 | [8 empty] | 2016
Measured values:
GHI, DHI | Global Horizontal Irradiance in W/m², Diffus Horizontal Irradiance in W/m², both measured with K&Z CMP21 pyranometer
DNI | Direct Normal Irradiance in W/m² measured with K&Z CHP1 pyrheliometer
Tamb, RH | Ambient Temperature in °C, relative humidity in %, measured with Campbell CS215
WS, WSgust | Wind speed in m/s, measured with NRG 40H Anemometer, WSgust: maximal measured wind speed within the time interval
WD, WDStDev | Wind direction in °N (to East), measured with NRG 200 Wind Direction Sensor. Standard deviation of wind direction within measurement interval.
BP | Air pressure from Campbell CS100 barometric pressure sensor
DNIdev | Deviation between measured and calculated DNI value from data base: DNImeasured - DNIcalculated. DNI calculated from GHI, DHI and solar zenith angle.
Cleaning | Cleaning of sensors: A cleaning event is marked with a "1".
Day of the year | Date | time | GHI | DNI | DHI | Tamb | RH | WS | WSgust | WD | WDStDev | BP | DNIdev | Cleaning
|  |  | kWh/m² | kWh/m² | kWh/m² | °C | % | m/s | m/s | °N | °N | hPa | W/m² | #
|  |  | sum | sum | sum | average | average | average | max | unit vector mean | average | average | average | max
1 | 2016-01-01 |  | 2.7424 | 4.276 | 0.99822 | 12.1625 | 53.2563 | 0.75069 | 4.1 | 278.4379 | 7.0007 | 955.1722 | 2.6488 | 1
2 | 2016-01-02 |  | 2.9236 | 3.9018 | 1.2783 | 11.6326 | 51.2937 | 1.441 | 7.2 | 291.5452 | 10.4424 | 955.8542 | 3.7993 | 1
3 | 2016-01-03 |  | 2.5697 | 3.042 | 1.2934 | 12.0604 | 52.625 | 1.875 | 8.4 | 281.6343 | 13.1035 | 952.609 | 4.1986 | 1
4 | 2016-01-04 |  | 1.6423 | 0.40357 | 1.5003 | 12.7917 | 75.9069 | 1.5104 | 6.7 | 269.578 | 12.7146 | 953.4993 | 8.6414 | 1
5 | 2016-01-05 |  | 2.8725 | 3.3962 | 1.2708 | 11.9486 | 79.584 | 2.4104 | 7.4 | 277.446 | 11.4729 | 953.5604 | 2.7293 | 1
6 | 2016-01-06 |  | 1.9182 | 0.61492 | 1.6803 | 11.3021 | 78.0979 | 1.0097 | 4.9 | 290.0867 | 6.5125 | 952.891 | 5.5393 | 1
7 | 2016-01-07 |  | 2.8535 | 2.8843 | 1.5013 | 12.3347 | 62.8042 | 2.8465 | 11.7 | 274.1461 | 14.2146 | 953.9451 | 2.3909 | 1
8 | 2016-01-08 |  | 3.3717 | 6.1067 | 0.73515 | 12.3944 | 66.7 | 2.4299 | 7.2 | 280.9521 | 14.0667 | 953.425 | -0.88194 | 1
9 | 2016-01-09 |  | 3.2649 | 4.2729 | 1.3679 | 11.6417 | 60.3458 | 2.2361 | 8.2 | 268.6942 | 13.4014 | 949.8132 | -0.55864 | 1
10 | 2016-01-10 |  | 3.0226 | 4.4878 | 1.1135 | 11.2854 | 62.3792 | 0.66181 | 3.1 | 275.5957 | 6.9826 | 951.0729 | 3.0696 | 1
11 | 2016-01-11 |  | 2.7393 | 3.1577 | 1.483 | 11.6097 | 62.9389 | 0.61667 | 4.1 | 92.6501 | 4.7986 | 952.0139 | 5.2013 | 0
12 | 2016-01-12 |  | 0.15638 | 0 | 0.17757 | 8.9486 | 89.4007 | 1.7819 | 10.2 | 349.3574 | 12.6472 | 950.8611 | 3.5857 | 0
13 | 2016-01-13 |  | 2.912 | 2.8868 | 1.4443 | 9.8375 | 84.4472 | 0.95278 | 6.7 | 261.493 | 7.3278 | 950.6292 | -7.6513 | 1
14 | 2016-01-14 |  | 2.0474 | 0.91178 | 1.5427 | 10.0556 | 84.8347 | 0.53542 | 3.4 | 251.4041 | 4.4125 | 950.2208 | -7.9249 | 1
15 | 2016-01-15 |  | 3.5471 | 5.5656 | 0.96662 | 11.2743 | 71.5049 | 2.2194 | 8.7 | 269.9636 | 10.6826 | 950.45 | -12.5112 | 0
16 | 2016-01-16 |  | 3.568 | 5.7312 | 0.91842 | 10.4181 | 73.4333 | 0.92847 | 6.4 | 112.3377 | 7.075 | 947.5167 | -19.3706 | 0
17 | 2016-01-17 |  | 1.9145 | 0.51458 | 1.6178 | 7.6264 | 93.6028 | 1.15 | 5.1 | 91.7649 | 11.341 | 949.7479 | -5.9504 | 0
18 | 2016-01-18 |  | 2.6544 | 1.5547 | 1.7798 | 8.8806 | 86.559 | 1.1208 | 5.1 | 254.5013 | 10.6583 | 949.6701 | -13.6325 | 0
19 | 2016-01-19 |  | 3.357 | 4.2357 | 1.233 | 8.9056 | 75.0306 | 1.9097 | 7.9 | 277.6702 | 12.9889 | 949.5549 | -15.7425 | 1
20 | 2016-01-20 |  | 3.5641 | 4.7888 | 1.2255 | 7.659 | 84.9354 | 1.2437 | 5.1 | 104.9352 | 9.5118 | 951.8021 | -13.2398 | 1
21 | 2016-01-21 |  | 1.8754 | 1.1795 | 1.3409 | 5.8063 | 93.1007 | 0.91806 | 4.4 | 119.1012 | 8.8868 | 953.1986 | -5.1544 | 1
22 | 2016-01-22 |  | 2.8104 | 2.6413 | 1.4454 | 5.975 | 90.0312 | 0.49931 | 3.6 | 204.3441 | 6.0493 | 952.6389 | -10.4091 | 1
23 | 2016-01-23 |  | 1.9646 | 0.83405 | 1.5632 | 4.8187 | 94.1118 | 0.79931 | 5.4 | 246.546 | 8.5896 | 954.3569 | -6.0698 | 0
24 | 2016-01-24 |  | 3.4386 | 3.8032 | 1.456 | 6.6826 | 86.2778 | 0.35694 | 3.9 | 152.8823 | 4.3181 | 952.6083 | -12.728 | 1
25 | 2016-01-25 |  | 3.1587 | 3.0027 | 1.5702 | 8.5847 | 80.3007 | 0.32361 | 3.4 | 162.0746 | 4.0042 | 950.8125 | -11.2265 | 1
26 | 2016-01-26 |  | 1.5881 | 1.2437 | 1.1158 | 10.3201 | 73.9208 | 1.1507 | 6.7 | 337.3686 | 11.5278 | 950.1375 | -5.7516 | 1
27 | 2016-01-27 |  | 3.5983 | 4.9076 | 1.0801 | 12.5521 | 67.6125 | 2.4521 | 6.7 | 274.457 | 15.4819 | 950.2181 | -3.4815 | 1
28 | 2016-01-28 |  | 1.939 | 0.75967 | 1.6072 | 11.7868 | 68.6764 | 1.2257 | 5.9 | 262.1947 | 10.8479 | 950.2556 | -3.5845 | 1
29 | 2016-01-29 |  | 0.4403 | 0.00065 | 0.45195 | 10.591 | 89.6931 | 1.4556 | 10.4 | 72.2667 | 14.0604 | 951.6312 | 1.7994 | 0
30 | 2016-01-30 |  | 2.3179 | 0.62232 | 1.926 | 10.5604 | 87.5215 | 1.0875 | 6.2 | 283.171 | 9.7778 | 951.7507 | -3.7378 | 0
31 | 2016-01-31 |  | 3.5219 | 3.4079 | 1.7577 | 11.1861 | 74.4653 | 1.3972 | 7.2 | 284.0523 | 10.9993 | 950.7042 | -10.8049 | 0
Formulas:
Date = [Date, row above]+1
Date = IF([Date, row above]="","",IF(MONTH([Date, row above]+1)>MONTH(B6),"",[Date, row above]+1))

## month
ESMAP Tier1 Meteorological Station in Islamabad, Pakistan
| Latitude: |  | 33.6419 | °N |  |  | Altitude (amsl): | 500 | m
| Longitude: |  | 72.9838 | °E |  |  | Station: | CSPS.MT.14.214
| Time zone: |  | 5 | (UTC+5h)
Month: | 2016-01-01 | [8 empty] | 2016
Measured values:
GHI, DHI | Global Horizontal Irradiance in W/m², Diffus Horizontal Irradiance in W/m², both measured with K&Z CMP21 pyranometer
DNI | Direct Normal Irradiance in W/m² measured with K&Z CHP1 pyrheliometer
Tamb, RH | Ambient Temperature in °C, relative humidity in %, measured with Campbell CS215
WS, WSgust | Wind speed in m/s, measured with NRG 40H Anemometer, WSgust: maximal measured wind speed within the time interval
WD, WDStDev | Wind direction in °N (to East), measured with NRG 200 Wind Direction Sensor. Standard deviation of wind direction within measurement interval.
BP | Air pressure from Campbell CS100 barometric pressure sensor
DNIdev | Deviation between measured and calculated DNI value from data base: DNImeasured - DNIcalculated. DNI calculated from GHI, DHI and solar zenith angle.
Cleaning | Cleaning of sensors: A cleaning event is marked with a "1".
10 min average |  | GHI | DNI | DHI | Tamb | RH | WS | WSgust | WD | WDStDev | BP | Acc.
Unit |  | W/m² | W/m² | W/m² | °C | % | m/s | m/s | °N | °N | hPa | W/m²
|  | 107.9229 | 114.4297 | 54.3578 | 10.1172 | 75.9804 | 1.3321 | 2.6073 | 270.8393 | 9.8677 | 951.6975 | -4.0906
10 min minimum |  | GHI | DNI | DHI | Tamb | RH | WS | WSgust | WD | WDStDev | BP | Acc.
Unit |  | W/m² | W/m² | W/m² | °C | % | m/s | m/s | °N | °N | hPa | W/m²
|  | 0 | 0 | 0 | 0.8 | 23.5 | 0 | 0 | 0 | 0 | 945.8 | -100
10 min maximum |  | GHI | DNI | DHI | Tamb | RH | WS | WSgust | WD | WDStDev | BP | Acc.
Unit |  | W/m² | W/m² | W/m² | °C | % | m/s | m/s | °N | °N | hPa | W/m²
|  | 624.4 | 852.1 | 404.1 | 21.3 | 99.1 | 7 | 11.7 | 359.8 | 70.7 | 958.2 | 100
month sum |  | GHI | DNI | DHI |  |  |  |  | most frequent WD
Unit |  | kWh/m² | kWh/m² | kWh/m² |  |  |  |  | ° N
|  | 80.2946 | 85.1357 | 40.4422 |  |  |  |  | 270
Data completeness |  | 100% | 100% | 100% | 100% | 100% | 100% | 100% | 100% | 100% | 100% | 100%

## frequencies
ESMAP Tier1 Meteorological Station in Islamabad, Pakistan
| Latitude: |  | 33.6419 | °N |  |  | Altitude (amsl): | 500 | m
| Longitude: |  | 72.9838 | °E |  |  | Station: | CSPS.MT.14.214
| Time zone: |  | 5 | (UTC+5h)
Month: | 2016-01-01 | [7 empty] | 2016
Measured values:
GHI, DHI | Global Horizontal Irradiance in W/m², Diffus Horizontal Irradiance in W/m², both measured with K&Z CMP21 pyranometer
DNI | Direct Normal Irradiance in W/m² measured with K&Z CHP1 pyrheliometer
Tamb, RH | Ambient Temperature in °C, relative humidity in %, measured with Campbell CS215
WS, WSgust | Wind speed in m/s, measured with NRG 40H Anemometer, WSgust: maximal measured wind speed within the time interval
WD, WDStDev | Wind direction in °N (to East), measured with NRG 200 Wind Direction Sensor. Standard deviation of wind direction within measurement interval.
BP | Air pressure from Campbell CS100 barometric pressure sensor
DNIdev | Deviation between measured and calculated DNI value from data base: DNImeasured - DNIcalculated. DNI calculated from GHI, DHI and solar zenith angle.
Cleaning | Cleaning of sensors: A cleaning event is marked with a "1".
Irradiance | GHI | DNI | DHI | Tamb |  | RH |  | WS | av. speed | gusts | WD
W/m² | hours | hours | hours | °C | hours | % | hours | m/s | hours | hours | °N | hours
0 | 470.8333 | 533 | 472.5 | -20 | 0 | 0 | 0 | 0 | 278.3333 | 103.3333 | 0 | 2.3333
50 | 36.8333 | 18.6667 | 52.3333 | -15 | 0 | 5 | 0 | 1 | 188 | 106.5 | 5 | 2.5
100 | 27.1667 | 14.3333 | 64.8333 | -10 | 0 | 10 | 0 | 2 | 144.6667 | 186.1667 | 10 | 5.5
150 | 25.8333 | 14.3333 | 63.8333 | -5 | 0 | 15 | 0 | 3 | 80.1667 | 154.1667 | 15 | 5.8333
200 | 21.6667 | 11.3333 | 45.5 | 0 | 9.6667 | 20 | 0 | 4 | 37.5 | 79 | 20 | 7.8333
250 | 22.3333 | 13 | 25.1667 | 5 | 194.6667 | 25 | 1.3333 | 5 | 12.6667 | 53 | 25 | 6.6667
300 | 20.3333 | 13 | 13 | 10 | 341.3333 | 30 | 6.3333 | 6 | 2.5 | 34 | 30 | 5.1667
350 | 19.3333 | 13.3333 | 6.1667 | 15 | 174.1667 | 35 | 14.6667 | 7 | 0.16667 | 19 | 35 | 8.5
400 | 22 | 14 | 0.66667 | 20 | 24.1667 | 40 | 21.3333 | 8 | 0 | 6.1667 | 40 | 6.3333
450 | 22 | 9 | 0 | 25 | 0 | 45 | 26.3333 | 9 | 0 | 1.3333 | 45 | 4.6667
500 | 21.8333 | 15.1667 | 0 | 30 | 0 | 50 | 35.6667 | 10 | 0 | 1.1667 | 50 | 6.5
550 | 23.1667 | 15.1667 | 0 | 35 | 0 | 55 | 35.8333 | 11 | 0 | 0 | 55 | 2.6667
600 | 10.6667 | 16 | 0 | 40 | 0 | 60 | 38.3333 | 12 | 0 | 0.16667 | 60 | 3
650 | 0 | 14.3333 | 0 | 45 | 0 | 65 | 53.5 | 13 | 0 | 0 | 65 | 3.8333
700 | 0 | 12.1667 | 0 | 50 | 0 | 70 | 56.1667 | 14 | 0 | 0 | 70 | 3.3333
750 | 0 | 9.8333 | 0 | >52.5 | 0 | 75 | 59.8333 | 15 | 0 | 0 | 75 | 5.5
800 | 0 | 5.3333 | 0 |  |  | 80 | 70.5 | 16 | 0 | 0 | 80 | 6
850 | 0 | 2 | 0 |  |  | 85 | 55.8333 | 17 | 0 | 0 | 85 | 8.5
900 | 0 | 0 | 0 |  |  | 90 | 75.5 | 18 | 0 | 0 | 90 | 11
950 | 0 | 0 | 0 |  |  | 95 | 119.3333 | 19 | 0 | 0 | 95 | 10.8333
1000 | 0 | 0 | 0 |  |  | 100 | 73.5 | 20 | 0 | 0 | 100 | 9
1050 | 0 | 0 | 0 |  |  |  |  | 21 | 0 | 0 | 105 | 6.3333
1100 | 0 | 0 | 0 |  |  |  |  | 22 | 0 | 0 | 110 | 6.1667
>1125 | 0 | 0 | 0 |  |  |  |  | 23 | 0 | 0 | 115 | 6.1667
Total | 744 | 744 | 744 | Total | 744 | Total | 744 | 24 | 0 | 0 | 120 | 5.1667
|  | Total number of hours in month: 744 h | [5 empty] | 25 | 0 | 0 | 125 | 5.3333
Share | 100% | 100% | 100% |  | 100% |  | 100% | 26 | 0 | 0 | 130 | 5.3333
[8 empty] | 27 | 0 | 0 | 135 | 4.1667
[8 empty] | 28 | 0 | 0 | 140 | 2.6667
[8 empty] | 29 | 0 | 0 | 145 | 3.3333
[8 empty] | 30 | 0 | 0 | 150 | 6
[8 empty] | >30.5 | 0 | 0 | 155 | 4.3333
[8 empty] | Total | 744 | 744 | 160 | 4.8333
[11 empty] | 165 | 4
[8 empty] | Wind data share |  | 100% | 170 | 3.3333
[8 empty] | Wind speed > 0 m/s |  | 80.62% | 175 | 3.3333
[11 empty] | 180 | 3.5
[11 empty] | 185 | 4.6667
[11 empty] | 190 | 5
[11 empty] | 195 | 4.5
[11 empty] | 200 | 4.6667
[11 empty] | 205 | 5.5
[11 empty] | 210 | 3.1667
[11 empty] | 215 | 4.8333
[11 empty] | 220 | 6
[11 empty] | 225 | 9.1667
[11 empty] | 230 | 8
[11 empty] | 235 | 7.6667
[11 empty] | 240 | 10.6667
[11 empty] | 245 | 12.6667
[11 empty] | 250 | 16.1667
[11 empty] | 255 | 20.8333
[11 empty] | 260 | 32
[11 empty] | 265 | 33.1667
[11 empty] | 270 | 35.3333
[11 empty] | 275 | 27.6667
[11 empty] | 280 | 27
[11 empty] | 285 | 23.5
[11 empty] | 290 | 17.1667
[11 empty] | 295 | 14
[11 empty] | 300 | 11.6667
[11 empty] | 305 | 9.1667
[11 empty] | 310 | 5.1667
[11 empty] | 315 | 6.1667
[11 empty] | 320 | 5.5
[11 empty] | 325 | 5.5
[11 empty] | 330 | 7.3333
[11 empty] | 335 | 4.3333
[11 empty] | 340 | 4.6667
[11 empty] | 345 | 3.5
[11 empty] | 350 | 2.3333
[11 empty] | 355 | 1.6667
[11 empty] | 360 | 0
[11 empty] | Total | 599.8333
Most frequent wind direction:
[11 empty] | 270 | ° N

## specifications
Pyrheliometer | Kipp&Zonen CHP1
ISO classification | First Class
response time (95%) | 5 s
Zero offsets due to ambient temperature change (5K/h) | ±1 W/m²
Non-stability (change/year in percentage of full scale) | ±0.5%
Non-linearity (0 to 1000 W/m²) | ±0.2%
Temperature dependence of sensitivity | ±0.5% (-20°C to +50°C)
Expected daily uncertainty (in clean state) | ±1%
Full opening view angle | 5° ± 0.2°
Slope angle | 1° ± 0.2°
Required tracking accuracy | ±0.5° from ideal
Operating temperature | -40°C to +80°C
Spectral range (50% points) | 200 to 4000 nm
Pyranometer | Kipp&Zonen CMP21
ISO classification | Secondary standard
response time (95%) | < 5 s
Zero offset: response to 200 W/m² net thermal radiation (ventilated) | ±7 W/m²
Zero offset: due to ambient temperature change (5K/h) | ±2 W/m²
Resolution (smallest detectable change) | ±1 W/m²
Non-stability (change/year in percentage of full scale) | < ±0.5%
Non-linearity (at 500 W/m² within 100 to 1000 W/m²) | ±0.2%
Temperature dependence (maximum within an interval of 50 K) | ±1% (-20°C to +50°C)
Expected daily uncertainty (in clean state) | ±2%
Full opening view angle | 180°
Directional response of beam radiation (at 80° and 1000 W/m²) | ±10 W/m²
Tilt response (when installed deviating from horizontal, at 1000 W/m²) | ±0.2%
Operating temperature | -40°C to +80°C
Spectral range (50% points) | 310 to 2800 nm
Temperature and Relative Humidity Probe | Campbell Scientific CS215
Temperature Measurement:
Operating Range | -40°C to +70°C
Accuracy | ±0.3°C at 25°C
±0.4°C over +5°C to +40°C
±0.9°C over -40°C to +70°C
Response time (with filter) | 120 s (63% response in air moving at 1 m/s)
Relative Humidity:
Operating Range | 0% to 100%
Accuracy (at 25°C) | ±2% over 10 to 90%
±4% over 0 to 100%
Short Term Hysteresis | <1% rH
Temperature Dependence | Compensated to < ±2% over -20 to 60°C
Typical Long-Term Stability | < ±1.0% per year
Response time (with filter) | <15 s (63% response at 1 m/s and rH < 85%)
Barometric Pressure Sensor | Campbell Scientific CS100
Measurement range | 600 hPa to 1100 hPa
Operating temperature range | -40°C to +60°C
Storage Temperature Range | -60°C to +120°C
Proof pressure | 1500 hPa
Resolution | 0.01 hPa
Total accuracy | 0.5 hPa at 20°C
1.0 hPa over 0°C to 40°C
1.5 hPa over -20°C to +50°C
2.0 hPa over -40°C to +60°C
Linearity | ±0.4 hPa
Hysteresis | ±0.05 hPa
Repeatibility | ±0.03 hPa
Long-term Stability | ±0.1 hPa per year
Anemometer | NRG #40C
Measurement range | 1 to 96 m/s
Accuracy | < 0.1 m/s over 5 to 25 m/s
Operating temperature range | -55°C to +60°C
Operating humidity range | 0 to 100%
Threshold | 0.78 m/s
Distance constant (63% recovery) | 3 m
Wind vane | NRG #200P
Measurement range | 0° to 360° (with dead band typically 4°, maximum 8° around North)
Accuracy (potentiometer linearity) | < 1%
Operating temperature range | -55°C to +60°C
Operating humidity range | 0 to 100%
Threshold | 1 m/s
Lifespan | 50 million revolutions (2-6 years normal operation)