## 10min
ESMAP Tier1 Meteorological Station in Islamabad, Pakistan
| Latitude: |  | 33.6419 | °N |  |  | Altitude (amsl): | 500 | m
| Longitude: |  | 72.9838 | °E |  |  | Station: | CSPS.MT.14.214
| Time zone: |  | 5 | (UTC+5h)
Month: | 2016-04-01 |  |  |  | ESMAP Tier1 Meteorological Station in Islamabad, Pakistan - April 2016 |  |  |  |  | 2016
Measured values:
GHI, DHI | Global Horizontal Irradiance in W/m², Diffus Horizontal Irradiance in W/m², both measured with K&Z CMP21 pyranometer
DNI | Direct Normal Irradiance in W/m² measured with K&Z CHP1 pyrheliometer
Tamb, RH | Ambient Temperature in °C, relative humidity in %, measured with Campbell CS215
WS, WSgust | Wind speed in m/s, measured with NRG 40H Anemometer, WSgust: maximal measured wind speed within the time interval
WD, WDStDev | Wind direction in °N (to East), measured with NRG 200 Wind Direction Sensor. Standard deviation of wind direction within measurement interval.
BP | Air pressure from Campbell CS100 barometric pressure sensor
DNIdev | Deviation between measured and calculated DNI value from data base: DNImeasured - DNIcalculated. DNI calculated from GHI, DHI and solar zenith angle.
Cleaning | Cleaning of sensors: A cleaning event is marked with a "1".
Day of the year | Date | time | GHI | DNI | DHI | Tamb | RH | WS | WSgust | WD | WDStDev | BP | DNIdev | Cleaning
|  |  | W/m² | W/m² | W/m² | °C | % | m/s | m/s | °N | °N | hPa | W/m² | #
|  |  | average | average | average | average | average | average | max | unit vector mean | Yamartino | average | average | max
91.5 | 2016-04-01 | 42461.0069 | 0 | 0 | 0 | 18.9 | 66.4 | 1.7 | 3.4 | 347.5 | 47.3 | 947.1 | 0 | 0
91.5069 | 2016-04-01 00:10 | 42461.0139 | 0 | 0 | 0 | 19.4 | 60.4 | 2.8 | 5.4 | 330 | 30.6 | 947.2 | 0 | 0
91.5139 | 2016-04-01 00:20 | 42461.0208 | 0 | 0 | 0 | 19.4 | 58 | 1.4 | 2.9 | 346.7 | 4.9 | 947 | 0 | 0
91.5208 | 2016-04-01 00:30 | 42461.0278 | 0 | 0 | 0 | 19 | 60.2 | 0.1 | 1.1 | 354.2 | 5.1 | 946.9 | 0 | 0
91.5278 | 2016-04-01 00:40 | 42461.0347 | 0 | 0 | 0 | 18.8 | 61 | 1.1 | 2.6 | 271.4 | 38.9 | 946.7 | 0 | 0
91.5347 | 2016-04-01 00:50 | 42461.0417 | 0 | 0 | 0 | 19.1 | 60.2 | 2.4 | 4.4 | 261.4 | 13.3 | 946.6 | 0 | 0
91.5417 | 2016-04-01 01:00 | 42461.0486 | 0 | 0 | 0 | 19.1 | 59.8 | 2.5 | 3.4 | 282.4 | 9.9 | 946.3 | 0 | 0
91.5486 | 2016-04-01 01:10 | 42461.0556 | 0 | 0 | 0 | 18.9 | 60.9 | 2.6 | 3.4 | 270.3 | 9.5 | 946 | 0 | 0
91.5556 | 2016-04-01 01:20 | 42461.0625 | 0 | 0 | 0 | 18.7 | 62.1 | 3.2 | 5.4 | 262.1 | 11.1 | 946 | 0 | 0
91.5625 | 2016-04-01 01:30 | 42461.0694 | 0 | 0 | 0 | 18.5 | 63.7 | 4 | 5.6 | 262 | 13.1 | 946.1 | 0 | 0
91.5694 | 2016-04-01 01:40 | 42461.0764 | 0 | 0 | 0 | 18.1 | 65.3 | 3.5 | 4.9 | 269.1 | 13.3 | 946 | 0 | 0
91.5764 | 2016-04-01 01:50 | 42461.0833 | 0 | 0 | 0 | 18.1 | 65.3 | 3.4 | 5.4 | 263.9 | 19.1 | 945.9 | 0 | 0
91.5833 | 2016-04-01 02:00 | 42461.0903 | 0 | 0 | 0 | 18.1 | 65.2 | 4.1 | 6.4 | 280 | 14.6 | 945.8 | 0 | 0
91.5903 | 2016-04-01 02:10 | 42461.0972 | 0 | 0 | 0 | 18.2 | 63.7 | 4.8 | 7.4 | 284.2 | 13.1 | 945.5 | 0 | 0
91.5972 | 2016-04-01 02:20 | 42461.1042 | 0 | 0 | 0 | 18.2 | 63.7 | 5 | 7.2 | 282.6 | 13 | 945.6 | 0 | 0
91.6042 | 2016-04-01 02:30 | 42461.1111 | 0 | 0 | 0 | 17.9 | 65.2 | 4.7 | 6.7 | 277.9 | 11.8 | 945.6 | 0 | 0
91.6111 | 2016-04-01 02:40 | 42461.1181 | 0 | 0 | 0 | 17.7 | 66.8 | 4.2 | 5.9 | 280.8 | 10.6 | 945.5 | 0 | 0
91.6181 | 2016-04-01 02:50 | 42461.125 | 0 | 0 | 0 | 17.5 | 66.7 | 4.8 | 7.4 | 286.2 | 13.9 | 945.4 | 0 | 0
91.625 | 2016-04-01 03:00 | 42461.1319 | 0 | 0 | 0 | 18.2 | 61.2 | 4.8 | 6.9 | 291.7 | 17.3 | 945.2 | 0 | 0
91.6319 | 2016-04-01 03:10 | 42461.1389 | 0 | 0 | 0 | 18.9 | 56.1 | 3.7 | 6.4 | 299.9 | 23.6 | 945.1 | 0 | 0
91.6389 | 2016-04-01 03:20 | 42461.1458 | 0 | 0 | 0 | 19.1 | 53.8 | 3.9 | 6.4 | 297.9 | 20.9 | 945 | 0 | 0
91.6458 | 2016-04-01 03:30 | 42461.1528 | 0 | 0 | 0 | 18.9 | 55 | 3.1 | 5.9 | 299.3 | 23.6 | 944.8 | 0 | 0
91.6528 | 2016-04-01 03:40 | 42461.1597 | 0 | 0 | 0 | 18.7 | 56 | 3.3 | 5.4 | 298.5 | 19.2 | 944.8 | 0 | 0
91.6597 | 2016-04-01 03:50 | 42461.1667 | 0 | 0 | 0 | 18.6 | 55.9 | 3.6 | 5.9 | 292.5 | 17.9 | 944.7 | 0 | 0
91.6667 | 2016-04-01 04:00 | 42461.1736 | 0 | 0 | 0 | 18.6 | 55.6 | 2.8 | 5.6 | 299.3 | 26.4 | 944.7 | 0 | 0
91.6736 | 2016-04-01 04:10 | 42461.1806 | 0 | 0 | 0 | 18.8 | 54.5 | 2.7 | 4.9 | 301.3 | 32.8 | 944.6 | 0 | 0
91.6806 | 2016-04-01 04:20 | 42461.1875 | 0 | 0 | 0 | 18.7 | 54.9 | 3.1 | 5.9 | 300.8 | 27.2 | 944.5 | 0 | 0
91.6875 | 2016-04-01 04:30 | 42461.1944 | 0 | 0 | 0 | 18.6 | 55.3 | 2.7 | 5.4 | 304.7 | 31.1 | 944.6 | 0 | 0
91.6944 | 2016-04-01 04:40 | 42461.2014 | 0 | 0 | 0 | 18.2 | 56.9 | 3.7 | 5.6 | 298.7 | 16.4 | 944.5 | 0 | 0
91.7014 | 2016-04-01 04:50 | 42461.2083 | 0 | 0 | 0 | 18.1 | 56.8 | 3.7 | 4.9 | 291.9 | 14 | 944.5 | 0 | 0
91.7083 | 2016-04-01 05:00 | 42461.2153 | 0 | 0 | 0 | 18.2 | 56.1 | 3.8 | 5.1 | 286.7 | 15.2 | 944.5 | 0 | 0
91.7153 | 2016-04-01 05:10 | 42461.2222 | 0 | 0 | 0 | 18.3 | 55.3 | 3.7 | 5.9 | 283.7 | 18 | 944.5 | 0 | 0
91.7222 | 2016-04-01 05:20 | 42461.2292 | 0 | 0 | 0 | 18.4 | 54.5 | 4 | 5.6 | 292.4 | 14.7 | 944.4 | 0 | 0
91.7292 | 2016-04-01 05:30 | 42461.2361 | 0 | 0 | 0 | 18.5 | 54.2 | 3.8 | 5.9 | 292.8 | 16 | 944.5 | 0 | 0
91.7361 | 2016-04-01 05:40 | 42461.2431 | 0 | 0 | 0 | 18.4 | 54.2 | 4 | 6.2 | 288.1 | 13.5 | 944.4 | 0 | 0
91.7431 | 2016-04-01 05:50 | 42461.25 | 1.1 | 0 | 4 | 18 | 56.3 | 3.6 | 5.4 | 291.3 | 14.2 | 944.4 | 0 | 0
91.75 | 2016-04-01 06:00 | 42461.2569 | 13.1 | 7.2 | 15.9 | 17.9 | 56.4 | 3.8 | 5.1 | 286.9 | 13.7 | 944.4 | 100 | 0
91.7569 | 2016-04-01 06:10 | 42461.2639 | 28.5 | 43.8 | 28.4 | 18.1 | 56.3 | 3.3 | 5.1 | 280.7 | 10.7 | 944.3 | 42.1189 | 0
91.7639 | 2016-04-01 06:20 | 42461.2708 | 40.5 | 68.1 | 35.8 | 18.3 | 55.6 | 3.8 | 5.1 | 281.1 | 11.9 | 944.3 | 18.4325 | 0
91.7708 | 2016-04-01 06:30 | 42461.2778 | 50.8 | 112.8 | 37.5 | 18.5 | 55.6 | 3.7 | 5.4 | 286.1 | 14.1 | 944.5 | 10.6129 | 0
91.7778 | 2016-04-01 06:40 | 42461.2847 | 82.2 | 124.9 | 61.3 | 18.5 | 56.4 | 3.7 | 5.4 | 273 | 14.6 | 944.6 | -1.205 | 0
91.7847 | 2016-04-01 06:50 | 42461.2917 | 193.9 | 342.2 | 122 | 19 | 54.1 | 4.1 | 5.9 | 271.7 | 14.8 | 944.7 | -15.1428 | 0
91.7917 | 2016-04-01 07:00 | 42461.2986 | 179.2 | 238.3 | 121.6 | 18.8 | 57.2 | 3.4 | 5.1 | 266.5 | 14.2 | 944.7 | -5.2936 | 0
91.7986 | 2016-04-01 07:10 | 42461.3056 | 169.3 | 131.1 | 132.7 | 18.6 | 58.5 | 3.1 | 5.1 | 260.8 | 15.6 | 944.8 | -3.7591 | 0
91.8056 | 2016-04-01 07:20 | 42461.3125 | 276.8 | 251.1 | 196.7 | 19.1 | 57.2 | 4 | 6.2 | 283 | 15.8 | 944.7 | -10.7259 | 0
91.8125 | 2016-04-01 07:30 | 42461.3194 | 212 | 84.7 | 182.8 | 19.3 | 56.5 | 3.8 | 5.6 | 290.5 | 17.4 | 944.6 | -1.185 | 0
91.8194 | 2016-04-01 07:40 | 42461.3264 | 211.9 | 53.4 | 191.1 | 19.5 | 55.6 | 3.7 | 5.4 | 295.1 | 19 | 944.7 | -2.2885 | 0
91.8264 | 2016-04-01 07:50 | 42461.3333 | 280.4 | 111.4 | 232.8 | 20.5 | 50.2 | 2.9 | 5.6 | 314.6 | 29.6 | 944.5 | -5.7234 | 0
91.8333 | 2016-04-01 08:00 | 42461.3403 | 294.1 | 86.3 | 254.2 | 21.1 | 47.9 | 2.9 | 6.2 | 322.5 | 27.4 | 944.6 | -4.6641 | 0
91.8403 | 2016-04-01 08:10 | 42461.3472 | 256.4 | 25.2 | 244.2 | 21.2 | 47.9 | 3.3 | 5.9 | 325.8 | 23.5 | 944.6 | -0.75083 | 0
91.8472 | 2016-04-01 08:20 | 42461.3542 | 283.6 | 34.4 | 265.5 | 21 | 48.4 | 4 | 6.7 | 327.7 | 25.6 | 944.7 | -1.742 | 0
91.8542 | 2016-04-01 08:30 | 42461.3611 | 252.6 | 13.5 | 245.6 | 21.2 | 48.4 | 1.8 | 3.9 | 320.9 | 22.4 | 944.7 | 0.30795 | 0
91.8611 | 2016-04-01 08:40 | 42461.3681 | 249.9 | 7.7 | 245.9 | 21.4 | 47.6 | 2.3 | 4.9 | 297.7 | 23.3 | 944.7 | 0.55105 | 0
91.8681 | 2016-04-01 08:50 | 42461.375 | 310.1 | 31 | 290.1 | 21.5 | 46.4 | 3.2 | 5.4 | 292.2 | 16.1 | 944.7 | -3.0456 | 0
91.875 | 2016-04-01 09:00 | 42461.3819 | 387.7 | 81.3 | 334.4 | 21.8 | 46.1 | 2.1 | 3.6 | 291.2 | 21.2 | 944.7 | -5.4594 | 0
91.8819 | 2016-04-01 09:10 | 42461.3889 | 357.5 | 63.7 | 313.6 | 21.9 | 45 | 2.6 | 4.6 | 297.3 | 25.1 | 944.7 | -4.8769 | 0
91.8889 | 2016-04-01 09:20 | 42461.3958 | 395.6 | 85.6 | 334.9 | 22.3 | 44.8 | 2.3 | 3.9 | 281.8 | 14.6 | 944.6 | -5.7 | 0
91.8958 | 2016-04-01 09:30 | 42461.4028 | 562.8 | 282.4 | 358.2 | 22.8 | 44.8 | 2.3 | 3.9 | 261.4 | 15 | 944.6 | -14.8334 | 0
91.9028 | 2016-04-01 09:40 | 42461.4097 | 585.3 | 253.7 | 397 | 23.6 | 43.8 | 2.9 | 5.1 | 263.5 | 18.7 | 944.7 | -11.2754 | 0
91.9097 | 2016-04-01 09:50 | 42461.4167 | 454 | 41.8 | 420.8 | 23.4 | 44.8 | 3.3 | 5.9 | 255.3 | 16.3 | 944.7 | -3.5768 | 0
91.9167 | 2016-04-01 10:00 | 42461.4236 | 397.5 | 14.1 | 385.7 | 23.2 | 46 | 3.5 | 5.9 | 260.4 | 16.8 | 944.6 | -1.6047 | 0
91.9236 | 2016-04-01 10:10 | 42461.4306 | 353.5 | 1.4 | 351.7 | 23 | 45 | 4.1 | 7.4 | 260.4 | 16.8 | 944.7 | -0.93846 | 0
91.9306 | 2016-04-01 10:20 | 42461.4375 | 358.2 | 12.2 | 347.3 | 22.7 | 46.1 | 3.7 | 6.2 | 256.8 | 19.4 | 944.7 | -1.6548 | 0
91.9375 | 2016-04-01 10:30 | 42461.4444 | 261.6 | 0.7 | 261.6 | 22.6 | 47.9 | 4.2 | 6.9 | 266 | 19.4 | 944.7 | 0.7 | 0
91.9444 | 2016-04-01 10:40 | 42461.4514 | 259.7 | 2 | 257.8 | 22.1 | 49.3 | 4.7 | 7.9 | 263.2 | 18 | 944.8 | -0.32712 | 0
91.9514 | 2016-04-01 10:50 | 42461.4583 | 291.6 | 0 | 291 | 21.9 | 50.1 | 4.9 | 7.7 | 267.6 | 17.4 | 944.8 | -0.72364 | 0
91.9583 | 2016-04-01 11:00 | 42461.4653 | 247.5 | 0 | 247.3 | 21.8 | 51.9 | 4.5 | 7.4 | 283 | 16.6 | 944.8 | -0.238 | 0
91.9653 | 2016-04-01 11:10 | 42461.4722 | 282.6 | 1.3 | 280.2 | 21.7 | 52.1 | 3.8 | 5.6 | 296.2 | 19 | 944.6 | -1.5235 | 0
91.9722 | 2016-04-01 11:20 | 42461.4792 | 419.9 | 12.9 | 406.4 | 22.1 | 50.5 | 3.4 | 5.4 | 293.2 | 17.8 | 944.5 | -2.8317 | 0
91.9792 | 2016-04-01 11:30 | 42461.4861 | 303.1 | 2.2 | 301.6 | 22.6 | 49.6 | 2.7 | 4.4 | 271.6 | 17.8 | 944.5 | 0.46537 | 0
91.9861 | 2016-04-01 11:40 | 42461.4931 | 215.9 | 0 | 216.7 | 22.8 | 49.2 | 2.9 | 4.6 | 255.3 | 15.7 | 944.7 | 0.91978 | 0
91.9931 | 2016-04-01 11:50 | 42461.5 | 184.8 | 0 | 185.3 | 22.1 | 53.4 | 4.5 | 8.2 | 247 | 18.2 | 944.9 | 0.57258 | 0
92 | 2016-04-01 12:00 | 42461.5069 | 179.4 | 0 | 179.9 | 21.6 | 56.5 | 5.5 | 10.2 | 258.8 | 17.5 | 945 | 0.57134 | 0
92.0069 | 2016-04-01 12:10 | 42461.5139 | 164 | 0 | 164.6 | 21.1 | 58.9 | 6.2 | 8.7 | 270.9 | 16.9 | 945.1 | 0.68536 | 0
92.0139 | 2016-04-01 12:20 | 42461.5208 | 106.5 | 0 | 107.5 | 20.8 | 60.4 | 6.1 | 9.7 | 281.7 | 18.9 | 945.2 | 1.1439 | 0
92.0208 | 2016-04-01 12:30 | 42461.5278 | 79.9 | 0 | 80.6 | 20.5 | 60.8 | 5.3 | 9.2 | 297.4 | 25.3 | 945 | 0.80335 | 0
92.0278 | 2016-04-01 12:40 | 42461.5347 | 195.9 | 0 | 196.3 | 20.7 | 59.4 | 4 | 7.7 | 337 | 31.9 | 944.5 | 0.46139 | 0
92.0347 | 2016-04-01 12:50 | 42461.5417 | 183.6 | 0 | 184.4 | 20.9 | 59.2 | 5 | 8.9 | 340.5 | 19.1 | 944.1 | 0.92918 | 0
92.0417 | 2016-04-01 13:00 | 42461.5486 | 145.4 | 0 | 146.8 | 21 | 57.6 | 4.4 | 7.7 | 335 | 17.5 | 943.9 | 1.6404 | 0
92.0486 | 2016-04-01 13:10 | 42461.5556 | 128 | 0 | 129.6 | 21.3 | 55.7 | 1.8 | 3.1 | 231.1 | 32.1 | 944.4 | 1.8949 | 0
92.0556 | 2016-04-01 13:20 | 42461.5625 | 171.6 | 0 | 172.6 | 21.4 | 54.2 | 1.4 | 2.9 | 248.8 | 17.4 | 944.1 | 1.1993 | 0
92.0625 | 2016-04-01 13:30 | 42461.5694 | 82.5 | 0 | 84.6 | 21.2 | 56.3 | 4.1 | 6.7 | 216.4 | 16.2 | 944.8 | 2.5556 | 0
92.0694 | 2016-04-01 13:40 | 42461.5764 | 103 | 0 | 105.7 | 20.8 | 57.8 | 3.7 | 6.9 | 251.7 | 23.6 | 945 | 3.3408 | 0
92.0764 | 2016-04-01 13:50 | 42461.5833 | 109.2 | 0 | 111.4 | 20.5 | 60.1 | 2.9 | 5.1 | 296.1 | 25.2 | 944.2 | 2.7736 | 0
92.0833 | 2016-04-01 14:00 | 42461.5903 | 151.8 | 0 | 153.4 | 20.4 | 60.7 | 3.7 | 6.7 | 296.7 | 21.4 | 944 | 2.0599 | 0
92.0903 | 2016-04-01 14:10 | 42461.5972 | 150.7 | 0 | 151.6 | 20.4 | 61.7 | 4.9 | 7.2 | 281.6 | 17.1 | 944 | 1.1859 | 0
92.0972 | 2016-04-01 14:20 | 42461.6042 | 235.5 | 0 | 235.6 | 20.6 | 61.8 | 3.3 | 6.2 | 253.4 | 19.9 | 944.2 | 0.13518 | 0
92.1042 | 2016-04-01 14:30 | 42461.6111 | 211.3 | 0 | 212.1 | 21 | 61.4 | 2.1 | 3.9 | 264.8 | 31.6 | 944.1 | 1.1122 | 0
92.1111 | 2016-04-01 14:40 | 42461.6181 | 158.5 | 0 | 160.3 | 21.6 | 58.8 | 0.6 | 1.9 | 296.3 | 18.1 | 943.7 | 2.5806 | 0
92.1181 | 2016-04-01 14:50 | 42461.625 | 206.5 | 0.6 | 208.1 | 22 | 58 | 1.7 | 3.4 | 245.1 | 19.6 | 943.7 | 2.9721 | 0
92.125 | 2016-04-01 15:00 | 42461.6319 | 171.9 | 0 | 173.7 | 22.2 | 55.1 | 2.9 | 4.6 | 247.7 | 15.2 | 943.9 | 2.7679 | 0
92.1319 | 2016-04-01 15:10 | 42461.6389 | 182.7 | 0 | 184.6 | 22.4 | 54.3 | 2.5 | 4.4 | 255.6 | 17.6 | 943.8 | 3.0402 | 0
92.1389 | 2016-04-01 15:20 | 42461.6458 | 235.6 | 1.5 | 235.9 | 22.6 | 53.5 | 2.7 | 4.9 | 276.7 | 18.7 | 943.7 | 2.0012 | 0
92.1458 | 2016-04-01 15:30 | 42461.6528 | 273.1 | 1.5 | 272.9 | 23 | 51.2 | 2.6 | 3.9 | 293.8 | 25.2 | 943.6 | 1.1497 | 0
92.1528 | 2016-04-01 15:40 | 42461.6597 | 262.6 | 4.3 | 260.6 | 23.2 | 51.3 | 1.8 | 3.4 | 306.2 | 27.6 | 943.6 | 0.61349 | 0
92.1597 | 2016-04-01 15:50 | 42461.6667 | 177.9 | 0.5 | 179.5 | 23.3 | 50.5 | 1.7 | 3.4 | 304 | 29.6 | 943.5 | 3.6184 | 0
92.1667 | 2016-04-01 16:00 | 42461.6736 | 170.5 | 0 | 172.2 | 23.1 | 50.4 | 1.9 | 4.4 | 304.9 | 22.7 | 943.5 | 3.5213 | 0
92.1736 | 2016-04-01 16:10 | 42461.6806 | 125.7 | 0 | 128 | 23.2 | 50.2 | 1.5 | 2.9 | 316.9 | 22.5 | 943.5 | 5.0926 | 0
92.1806 | 2016-04-01 16:20 | 42461.6875 | 96.8 | 0 | 99.5 | 23.2 | 52 | 1.9 | 3.1 | 339.6 | 12 | 943.6 | 6.4327 | 0
92.1875 | 2016-04-01 16:30 | 42461.6944 | 90.3 | 0 | 93.1 | 22.9 | 56.5 | 1 | 1.9 | 29.1 | 24.4 | 943.6 | 7.2328 | 0
92.1944 | 2016-04-01 16:40 | 42461.7014 | 61.8 | 0 | 65.9 | 22.9 | 56.5 | 0.7 | 1.9 | 23.1 | 8.8 | 943.5 | 11.5858 | 0
92.2014 | 2016-04-01 16:50 | 42461.7083 | 29.1 | 0 | 34.3 | 22.8 | 57 | 0.7 | 2.6 | 67 | 14.9 | 943.6 | 16.2465 | 0
92.2083 | 2016-04-01 17:00 | 42461.7153 | 7.9 | 0 | 13.2 | 22.7 | 55.5 | 0.1 | 1.1 | 50.9 | 0 | 943.9 | 18.5472 | 0
92.2153 | 2016-04-01 17:10 | 42461.7222 | 4.6 | 0 | 10.5 | 22.5 | 56.2 | 0.5 | 2.1 | 77.1 | 10 | 944.1 | 23.5043 | 0
92.2222 | 2016-04-01 17:20 | 42461.7292 | 5.4 | 0 | 11.1 | 22.2 | 58.5 | 1.8 | 2.9 | 105.7 | 3.7 | 944.1 | 26.3974 | 0
92.2292 | 2016-04-01 17:30 | 42461.7361 | 3.6 | 0 | 8.8 | 21.9 | 60.5 | 0.7 | 3.6 | 248.2 | 35.9 | 944.6 | 28.7959 | 0
92.2361 | 2016-04-01 17:40 | 42461.7431 | 5.9 | 0 | 11.2 | 21.9 | 60.6 | 3 | 3.9 | 243.4 | 11.5 | 945.1 | 36.5329 | 0
92.2431 | 2016-04-01 17:50 | 42461.75 | 4.5 | 0 | 9.4 | 21.7 | 61.8 | 2.9 | 4.4 | 251.4 | 14 | 945.2 | 44.7283 | 0
92.25 | 2016-04-01 18:00 | 42461.7569 | 0.6 | 0 | 5 | 21.1 | 64.3 | 2.5 | 3.9 | 260.5 | 14.8 | 945.1 | 59.2712 | 0
92.2569 | 2016-04-01 18:10 | 42461.7639 | 0 | 0 | 0 | 20.6 | 66.4 | 2.8 | 4.6 | 239.7 | 17.2 | 945.5 | 0 | 0
92.2639 | 2016-04-01 18:20 | 42461.7708 | 0 | 0 | 0 | 20.1 | 67.6 | 3.3 | 5.4 | 250.2 | 15.8 | 945.6 | 0 | 0
92.2708 | 2016-04-01 18:30 | 42461.7778 | 0 | 0 | 0 | 19.8 | 68.5 | 4.2 | 7.2 | 267.3 | 16.2 | 945.7 | 0 | 0
92.2778 | 2016-04-01 18:40 | 42461.7847 | 0 | 0 | 0 | 19.9 | 67.9 | 4.9 | 7.2 | 273.5 | 13.8 | 945.9 | 0 | 0
92.2847 | 2016-04-01 18:50 | 42461.7917 | 0 | 0 | 0 | 19.6 | 69.8 | 4.5 | 8.2 | 290.6 | 30.2 | 946.1 | 0 | 0
92.2917 | 2016-04-01 19:00 | 42461.7986 | 0 | 0 | 0 | 19.3 | 71 | 3.1 | 4.6 | 359.7 | 30.6 | 945.2 | 0 | 0
92.2986 | 2016-04-01 19:10 | 42461.8056 | 0 | 0 | 0 | 18.9 | 74.6 | 4 | 5.6 | 0.4 | 28.5 | 945 | 0 | 0
92.3056 | 2016-04-01 19:20 | 42461.8125 | 0 | 0 | 0 | 19.4 | 71.1 | 3.4 | 6.2 | 13.9 | 16.5 | 944.9 | 0 | 0
92.3125 | 2016-04-01 19:30 | 42461.8194 | 0 | 0 | 0 | 20 | 68 | 2.4 | 5.1 | 30 | 22.2 | 945 | 0 | 0
92.3194 | 2016-04-01 19:40 | 42461.8264 | 0 | 0 | 0 | 19.8 | 70.2 | 1.5 | 3.6 | 91 | 16.8 | 945.3 | 0 | 0
92.3264 | 2016-04-01 19:50 | 42461.8333 | 0 | 0 | 0 | 19.3 | 73.1 | 1.2 | 2.1 | 99.1 | 24.6 | 945.4 | 0 | 0
92.3333 | 2016-04-01 20:00 | 42461.8403 | 0 | 0 | 0 | 19.6 | 71.2 | 1.1 | 2.6 | 156.6 | 36.7 | 945.6 | 0 | 0
92.3403 | 2016-04-01 20:10 | 42461.8472 | 0 | 0 | 0 | 19.7 | 71.5 | 2 | 3.1 | 194.2 | 18.5 | 945.9 | 0 | 0
92.3472 | 2016-04-01 20:20 | 42461.8542 | 0 | 0 | 0 | 19.7 | 72.7 | 2.7 | 3.6 | 197.2 | 26 | 946.2 | 0 | 0
92.3542 | 2016-04-01 20:30 | 42461.8611 | 0 | 0 | 0 | 19.6 | 74.7 | 2 | 3.4 | 185.1 | 33 | 946.3 | 0 | 0
92.3611 | 2016-04-01 20:40 | 42461.8681 | 0 | 0 | 0 | 19.7 | 73.4 | 2 | 3.6 | 225 | 12.5 | 946.7 | 0 | 0
92.3681 | 2016-04-01 20:50 | 42461.875 | 0 | 0 | 0 | 19.9 | 71.2 | 2.8 | 4.9 | 243.4 | 14.2 | 947 | 0 | 0
92.375 | 2016-04-01 21:00 | 42461.8819 | 0 | 0 | 0 | 19.5 | 70.5 | 3 | 4.4 | 254.7 | 17.3 | 947 | 0 | 0
92.3819 | 2016-04-01 21:10 | 42461.8889 | 0 | 0 | 0 | 18.9 | 72.9 | 3.1 | 5.1 | 250.8 | 16.4 | 947.1 | 0 | 0
92.3889 | 2016-04-01 21:20 | 42461.8958 | 0 | 0 | 0 | 18.5 | 73.9 | 3.4 | 5.6 | 260.3 | 17.4 | 947.1 | 0 | 0
92.3958 | 2016-04-01 21:30 | 42461.9028 | 0 | 0 | 0 | 18.3 | 73.9 | 2.8 | 5.4 | 267 | 16 | 946.9 | 0 | 0
92.4028 | 2016-04-01 21:40 | 42461.9097 | 0 | 0 | 0 | 18.2 | 73.9 | 3.2 | 4.6 | 264.7 | 13.1 | 946.8 | 0 | 0
92.4097 | 2016-04-01 21:50 | 42461.9167 | 0 | 0 | 0 | 18.2 | 73.8 | 3.9 | 5.6 | 271.2 | 11.3 | 946.8 | 0 | 0
92.4167 | 2016-04-01 22:00 | 42461.9236 | 0 | 0 | 0 | 18.2 | 73.6 | 3.2 | 4.6 | 268 | 14.3 | 946.8 | 0 | 0
92.4236 | 2016-04-01 22:10 | 42461.9306 | 0 | 0 | 0 | 18.2 | 73.9 | 2.8 | 4.9 | 266.2 | 14.5 | 946.9 | 0 | 0
92.4306 | 2016-04-01 22:20 | 42461.9375 | 0 | 0 | 0 | 18.2 | 73.9 | 3.3 | 5.1 | 267.1 | 13.9 | 946.9 | 0 | 0
92.4375 | 2016-04-01 22:30 | 42461.9444 | 0 | 0 | 0 | 18.3 | 74 | 2.7 | 4.6 | 263.1 | 17 | 946.8 | 0 | 0
92.4444 | 2016-04-01 22:40 | 42461.9514 | 0 | 0 | 0 | 18.3 | 74.2 | 3 | 5.1 | 264.7 | 15.3 | 946.8 | 0 | 0
92.4514 | 2016-04-01 22:50 | 42461.9583 | 0 | 0 | 0 | 18.2 | 74.8 | 3.9 | 6.4 | 264.7 | 17.5 | 946.9 | 0 | 0
92.4583 | 2016-04-01 23:00 | 42461.9653 | 0 | 0 | 0 | 18.2 | 74.7 | 3.9 | 5.6 | 261.7 | 15.3 | 947 | 0 | 0
92.4653 | 2016-04-01 23:10 | 42461.9722 | 0 | 0 | 0 | 18.2 | 74.4 | 4.3 | 7.2 | 267.6 | 17.6 | 947.2 | 0 | 0
92.4722 | 2016-04-01 23:20 | 42461.9792 | 0 | 0 | 0 | 18.1 | 74.8 | 4.8 | 7.2 | 273.6 | 15.3 | 947.3 | 0 | 0
92.4792 | 2016-04-01 23:30 | 42461.9861 | 0 | 0 | 0 | 18 | 75 | 4.3 | 6.9 | 281.4 | 14.6 | 947.3 | 0 | 0
92.4861 | 2016-04-01 23:40 | 42461.9931 | 0 | 0 | 0 | 18 | 74.7 | 4.1 | 5.6 | 288.7 | 14.7 | 947.3 | 0 | 0
92.4931 | 2016-04-01 23:50 | 42462 | 0 | 0 | 0 | 18.1 | 73.8 | 3.2 | 5.1 | 296.3 | 15.4 | 947.2 | 0 | 0
92.5 | 2016-04-02 | 42462.0069 | 0 | 0 | 0 | 18.1 | 73.1 | 2.5 | 3.9 | 298.6 | 14.2 | 947 | 0 | 0
92.5069 | 2016-04-02 00:10 | 42462.0139 | 0 | 0 | 0 | 18.1 | 72.9 | 1.6 | 2.4 | 275.9 | 25.3 | 946.8 | 0 | 0
92.5139 | 2016-04-02 00:20 | 42462.0208 | 0 | 0 | 0 | 18.2 | 72.5 | 2.4 | 4.6 | 252.3 | 13 | 946.7 | 0 | 0
92.5208 | 2016-04-02 00:30 | 42462.0278 | 0 | 0 | 0 | 18 | 74 | 4 | 5.9 | 256.7 | 13.5 | 946.9 | 0 | 0
92.5278 | 2016-04-02 00:40 | 42462.0347 | 0 | 0 | 0 | 17.8 | 74.8 | 4 | 5.9 | 262.4 | 18 | 947.1 | 0 | 0
92.5347 | 2016-04-02 00:50 | 42462.0417 | 0 | 0 | 0 | 17.6 | 75.8 | 4.2 | 6.4 | 271.6 | 17.1 | 947.1 | 0 | 0
92.5417 | 2016-04-02 01:00 | 42462.0486 | 0 | 0 | 0 | 17.5 | 76.2 | 3.7 | 5.4 | 270.4 | 12.9 | 946.9 | 0 | 0
92.5486 | 2016-04-02 01:10 | 42462.0556 | 0 | 0 | 0 | 17.5 | 75.9 | 3.6 | 5.6 | 275.2 | 10.5 | 946.7 | 0 | 0
92.5556 | 2016-04-02 01:20 | 42462.0625 | 0 | 0 | 0 | 17.4 | 75.6 | 2.9 | 4.1 | 276.7 | 12 | 946.6 | 0 | 0
92.5625 | 2016-04-02 01:30 | 42462.0694 | 0 | 0 | 0 | 17.4 | 75.6 | 2.9 | 4.4 | 280 | 11.4 | 946.7 | 0 | 0
92.5694 | 2016-04-02 01:40 | 42462.0764 | 0 | 0 | 0 | 17.4 | 75.9 | 2.7 | 3.6 | 283.1 | 9.2 | 946.7 | 0 | 0
92.5764 | 2016-04-02 01:50 | 42462.0833 | 0 | 0 | 0 | 17.3 | 75.5 | 2.8 | 3.9 | 279.2 | 8.2 | 946.6 | 0 | 0
92.5833 | 2016-04-02 02:00 | 42462.0903 | 0 | 0 | 0 | 17.5 | 73.6 | 2.7 | 4.1 | 284 | 10.7 | 946.4 | 0 | 0
92.5903 | 2016-04-02 02:10 | 42462.0972 | 0 | 0 | 0 | 17.6 | 72.1 | 2.4 | 3.4 | 278.3 | 7.7 | 946.3 | 0 | 0
92.5972 | 2016-04-02 02:20 | 42462.1042 | 0 | 0 | 0 | 17.8 | 71 | 2.1 | 3.1 | 278.6 | 9.5 | 946.3 | 0 | 0
92.6042 | 2016-04-02 02:30 | 42462.1111 | 0 | 0 | 0 | 17.8 | 71 | 2.3 | 2.9 | 277.1 | 7.9 | 946.2 | 0 | 0
92.6111 | 2016-04-02 02:40 | 42462.1181 | 0 | 0 | 0 | 17.8 | 70.6 | 2.1 | 3.4 | 270 | 12.4 | 946.1 | 0 | 0
92.6181 | 2016-04-02 02:50 | 42462.125 | 0 | 0 | 0 | 17.8 | 70.4 | 2.5 | 3.4 | 283 | 6.2 | 946.1 | 0 | 0
92.625 | 2016-04-02 03:00 | 42462.1319 | 0 | 0 | 0 | 17.8 | 69.9 | 2 | 2.9 | 282.2 | 7.9 | 945.9 | 0 | 0
92.6319 | 2016-04-02 03:10 | 42462.1389 | 0 | 0 | 0 | 17.6 | 71.5 | 2 | 2.9 | 260.8 | 8.2 | 946 | 0 | 0
92.6389 | 2016-04-02 03:20 | 42462.1458 | 0 | 0 | 0 | 17.5 | 73.4 | 1.9 | 2.9 | 278.5 | 13.9 | 946 | 0 | 0
92.6458 | 2016-04-02 03:30 | 42462.1528 | 0 | 0 | 0 | 17.2 | 75.2 | 1.8 | 2.6 | 272.5 | 13.6 | 946 | 0 | 0
92.6528 | 2016-04-02 03:40 | 42462.1597 | 0 | 0 | 0 | 17.1 | 75.8 | 1.5 | 2.4 | 258.4 | 7.6 | 945.9 | 0 | 0
92.6597 | 2016-04-02 03:50 | 42462.1667 | 0 | 0 | 0 | 17 | 76.3 | 2.2 | 3.4 | 264.6 | 5.2 | 946.1 | 0 | 0
92.6667 | 2016-04-02 04:00 | 42462.1736 | 0 | 0 | 0 | 16.9 | 76.5 | 2 | 3.1 | 266.2 | 7.5 | 946 | 0 | 0
92.6736 | 2016-04-02 04:10 | 42462.1806 | 0 | 0 | 0 | 16.9 | 76.5 | 1.9 | 2.6 | 271.4 | 8 | 945.9 | 0 | 0
92.6806 | 2016-04-02 04:20 | 42462.1875 | 0 | 0 | 0 | 16.9 | 76.6 | 2.1 | 3.4 | 265.8 | 8.7 | 946 | 0 | 0
92.6875 | 2016-04-02 04:30 | 42462.1944 | 0 | 0 | 0 | 16.9 | 76.7 | 1.9 | 3.4 | 275.2 | 11.6 | 946.1 | 0 | 0
92.6944 | 2016-04-02 04:40 | 42462.2014 | 0 | 0 | 0 | 16.7 | 77.4 | 2 | 2.9 | 268.4 | 7.9 | 946.1 | 0 | 0
92.7014 | 2016-04-02 04:50 | 42462.2083 | 0 | 0 | 0 | 16.7 | 77.5 | 1.8 | 2.6 | 251.6 | 11.6 | 946.1 | 0 | 0
92.7083 | 2016-04-02 05:00 | 42462.2153 | 0 | 0 | 0 | 16.6 | 78.3 | 1.8 | 3.4 | 245.9 | 11.5 | 946.1 | 0 | 0
92.7153 | 2016-04-02 05:10 | 42462.2222 | 0 | 0 | 0 | 16.5 | 78.5 | 2 | 3.4 | 250.5 | 12.2 | 946.1 | 0 | 0
92.7222 | 2016-04-02 05:20 | 42462.2292 | 0 | 0 | 0 | 16.4 | 78.8 | 1.8 | 3.4 | 257.6 | 17.9 | 946.2 | 0 | 0
92.7292 | 2016-04-02 05:30 | 42462.2361 | 0 | 0 | 0 | 16.4 | 78.7 | 2.4 | 4.4 | 268 | 13.2 | 946.4 | 0 | 0
92.7361 | 2016-04-02 05:40 | 42462.2431 | 0 | 0 | 0 | 16.4 | 78.5 | 2.2 | 4.4 | 266.7 | 9.7 | 946.3 | 0 | 0
92.7431 | 2016-04-02 05:50 | 42462.25 | 0 | 0 | 0.9 | 16.3 | 79.2 | 2.4 | 3.4 | 270.5 | 9.2 | 946.3 | 0 | 0
92.75 | 2016-04-02 06:00 | 42462.2569 | 1.7 | 0 | 5.7 | 16.2 | 80 | 2.1 | 3.1 | 272.4 | 7.4 | 946.2 | 100 | 0
92.7569 | 2016-04-02 06:10 | 42462.2639 | 8.3 | 0 | 12.5 | 16.2 | 79.9 | 1.2 | 2.1 | 277.5 | 13.2 | 946.3 | 65.5205 | 0
92.7639 | 2016-04-02 06:20 | 42462.2708 | 27.2 | 0 | 31.3 | 16.2 | 80.4 | 1.6 | 2.4 | 287.9 | 7.2 | 946.2 | 41.2873 | 0
92.7708 | 2016-04-02 06:30 | 42462.2778 | 49.9 | 0 | 53.7 | 16.4 | 80.2 | 0.4 | 1.6 | 277.1 | 0 | 946.2 | 28.1826 | 0
92.7778 | 2016-04-02 06:40 | 42462.2847 | 61.4 | 3.7 | 64.2 | 16.6 | 80.2 | 0.3 | 1.1 | 275.4 | 0.2 | 946.3 | 20.1314 | 0
92.7847 | 2016-04-02 06:50 | 42462.2917 | 60.8 | 5.9 | 63.2 | 16.9 | 79.4 | 0.1 | 1.1 | 275.2 | 0 | 946.3 | 17.5584 | 0
92.7917 | 2016-04-02 07:00 | 42462.2986 | 110.4 | 0 | 113.5 | 17.1 | 79.3 | 0 | 0.7 | 275.2 | 0 | 946.2 | 12.8585 | 0
92.7986 | 2016-04-02 07:10 | 42462.3056 | 108.4 | 1 | 111.9 | 17.4 | 78.4 | 0 | 0 | 0 | 0 | 946.7 | 13.6816 | 0
92.8056 | 2016-04-02 07:20 | 42462.3125 | 81.3 | 1.8 | 85.4 | 17.6 | 77.7 | 0.3 | 1.4 | 256.8 | 4.2 | 946.9 | 15.0047 | 0
92.8125 | 2016-04-02 07:30 | 42462.3194 | 135.4 | 5.2 | 137.6 | 17.8 | 78.3 | 0.2 | 1.4 | 252.8 | 0 | 947 | 11.5856 | 0
92.8194 | 2016-04-02 07:40 | 42462.3264 | 167.7 | 21.8 | 162.7 | 18.4 | 74.8 | 0.1 | 1.6 | 245.2 | 4.7 | 947 | 8.5726 | 0
92.8264 | 2016-04-02 07:50 | 42462.3333 | 211.7 | 15.9 | 207.4 | 18.4 | 75.5 | 1.5 | 2.4 | 223.5 | 11.8 | 947.1 | 5.4344 | 0
92.8333 | 2016-04-02 08:00 | 42462.3403 | 247.4 | 25.2 | 237.7 | 18.9 | 74.4 | 1.7 | 3.1 | 239.9 | 12.8 | 947.3 | 3.3066 | 0
92.8403 | 2016-04-02 08:10 | 42462.3472 | 158.4 | 3.2 | 159.5 | 18.9 | 74.8 | 1.8 | 3.6 | 231.7 | 18.2 | 947.4 | 5.5182 | 0
92.8472 | 2016-04-02 08:20 | 42462.3542 | 190.8 | 4.8 | 190.2 | 18.8 | 74.5 | 1.7 | 3.1 | 243.8 | 14.7 | 947.5 | 3.6122 | 0
92.8542 | 2016-04-02 08:30 | 42462.3611 | 230.3 | 8.9 | 226.7 | 18.9 | 73.8 | 2 | 3.1 | 245.1 | 11.9 | 947.7 | 2.17 | 0
92.8611 | 2016-04-02 08:40 | 42462.3681 | 277.5 | 29.2 | 260.6 | 19.1 | 73.1 | 2 | 3.4 | 258.8 | 12.1 | 947.7 | -0.77664 | 0
92.8681 | 2016-04-02 08:50 | 42462.375 | 322.7 | 79 | 273.4 | 19.4 | 72.1 | 1.4 | 2.1 | 265.9 | 12.4 | 947.6 | -4.3262 | 0
92.875 | 2016-04-02 09:00 | 42462.3819 | 399.4 | 104.6 | 331.6 | 19.9 | 70.4 | 1.1 | 2.4 | 269.6 | 6.7 | 947.6 | -5.0202 | 0
92.8819 | 2016-04-02 09:10 | 42462.3889 | 304.8 | 8.8 | 300.8 | 20.5 | 68 | 1 | 1.9 | 249.8 | 0.3 | 947.7 | 2.5914 | 0
92.8889 | 2016-04-02 09:20 | 42462.3958 | 158.4 | 0 | 160.4 | 20.4 | 67.9 | 1.3 | 2.4 | 254.8 | 19.5 | 947.8 | 2.99 | 0
92.8958 | 2016-04-02 09:30 | 42462.4028 | 327.3 | 20.1 | 313.1 | 20.6 | 67.9 | 1.5 | 2.4 | 262.5 | 14.4 | 947.7 | -0.4096 | 0
92.9028 | 2016-04-02 09:40 | 42462.4097 | 321.6 | 16.3 | 311.5 | 21.2 | 65.8 | 0.8 | 2.1 | 246.9 | 13.2 | 947.7 | 2.1661 | 0
92.9097 | 2016-04-02 09:50 | 42462.4167 | 302.8 | 18.8 | 290 | 21.1 | 66 | 0.3 | 1.9 | 231.6 | 12.7 | 947.6 | 1.3983 | 0
92.9167 | 2016-04-02 10:00 | 42462.4236 | 494.3 | 93.3 | 421.7 | 22 | 62.5 | 0.1 | 1.4 | 2.6 | 12.6 | 947.6 | -2.8302 | 0
92.9236 | 2016-04-02 10:10 | 42462.4306 | 229.9 | 1.6 | 232.7 | 22.3 | 61.7 | 1 | 2.6 | 255.4 | 18.1 | 947.8 | 5.2197 | 0
92.9306 | 2016-04-02 10:20 | 42462.4375 | 256.7 | 7.6 | 252.5 | 21.9 | 64.1 | 1.3 | 2.6 | 205.4 | 15.1 | 948 | 2.2868 | 0
92.9375 | 2016-04-02 10:30 | 42462.4444 | 266.7 | 23.4 | 248.9 | 22 | 65 | 1.8 | 3.1 | 228 | 20.4 | 947.9 | 1.3162 | 0
92.9444 | 2016-04-02 10:40 | 42462.4514 | 587.8 | 189 | 424.9 | 22.3 | 64 | 1 | 2.4 | 263 | 21.4 | 947.6 | -9.6311 | 0
92.9514 | 2016-04-02 10:50 | 42462.4583 | 568.7 | 148.8 | 441.2 | 23.2 | 60.5 | 1.2 | 2.6 | 37.9 | 57.7 | 947.2 | -4.3093 | 0
92.9583 | 2016-04-02 11:00 | 42462.4653 | 263.2 | 21.6 | 249.3 | 23.2 | 60.5 | 0.5 | 2.1 | 39.6 | 12.7 | 947.3 | 5.1283 | 0
92.9653 | 2016-04-02 11:10 | 42462.4722 | 75.4 | 0 | 80.6 | 22.6 | 61.5 | 1.2 | 2.4 | 96.6 | 20.4 | 947.5 | 6.0926 | 0
92.9722 | 2016-04-02 11:20 | 42462.4792 | 55.2 | 0 | 59.9 | 22.1 | 65.9 | 2.7 | 4.4 | 180.2 | 18.1 | 948 | 5.455 | 0
92.9792 | 2016-04-02 11:30 | 42462.4861 | 44.1 | 0 | 48.3 | 21.4 | 70 | 1.5 | 3.6 | 165.2 | 6.8 | 947.6 | 4.838 | 0
92.9861 | 2016-04-02 11:40 | 42462.4931 | 154.7 | 7.9 | 149.4 | 21.4 | 70.8 | 1.1 | 3.1 | 152.7 | 57.6 | 947.4 | 1.8298 | 0
92.9931 | 2016-04-02 11:50 | 42462.5 | 226.4 | 0.7 | 229 | 21.8 | 69.5 | 1.5 | 2.1 | 1.8 | 21.3 | 947.3 | 3.6662 | 0
93 | 2016-04-02 12:00 | 42462.5069 | 181.1 | 1.2 | 183.9 | 22.2 | 68.2 | 0.7 | 2.4 | 91.4 | 17.6 | 947.2 | 4.3876 | 0
93.0069 | 2016-04-02 12:10 | 42462.5139 | 182.7 | 2.9 | 184.5 | 22.4 | 65.6 | 0.2 | 1.6 | 97.9 | 0 | 947.3 | 4.9486 | 0
93.0139 | 2016-04-02 12:20 | 42462.5208 | 254.6 | 16.7 | 242.5 | 22.8 | 64.1 | 0.4 | 1.6 | 76.8 | 14 | 947.3 | 2.9085 | 0
93.0208 | 2016-04-02 12:30 | 42462.5278 | 164.9 | 0.8 | 169.8 | 23 | 62.3 | 0.8 | 2.1 | 44.1 | 28.5 | 947.2 | 6.4034 | 0
93.0278 | 2016-04-02 12:40 | 42462.5347 | 214.5 | 0.8 | 218.2 | 23.1 | 62.4 | 1 | 2.1 | 10.4 | 19.9 | 947.2 | 5.0528 | 0
93.0347 | 2016-04-02 12:50 | 42462.5417 | 230.4 | 3.3 | 231.8 | 23 | 63.8 | 1.5 | 2.4 | 29.6 | 19.9 | 947.1 | 4.9204 | 0
93.0417 | 2016-04-02 13:00 | 42462.5486 | 274.4 | 2.8 | 275.9 | 23.3 | 62.9 | 2 | 3.6 | 358.2 | 23.3 | 946.9 | 4.5514 | 0
93.0486 | 2016-04-02 13:10 | 42462.5556 | 303.8 | 6.4 | 301.6 | 23.8 | 62.7 | 2.7 | 4.1 | 339.9 | 15.6 | 946.9 | 3.8036 | 0
93.0556 | 2016-04-02 13:20 | 42462.5625 | 213.3 | 0.7 | 215.5 | 23.4 | 65 | 2.2 | 3.9 | 334.5 | 21.5 | 947 | 3.3293 | 0
93.0625 | 2016-04-02 13:30 | 42462.5694 | 321.4 | 4.4 | 319.2 | 23.4 | 66.1 | 1.9 | 2.9 | 337.3 | 17 | 946.8 | 1.7321 | 0
93.0694 | 2016-04-02 13:40 | 42462.5764 | 411.8 | 25.1 | 391.1 | 23.8 | 63.3 | 1 | 2.6 | 345.2 | 16.3 | 946.6 | -0.42351 | 0
93.0764 | 2016-04-02 13:50 | 42462.5833 | 526.5 | 104.4 | 438.7 | 24.8 | 58 | 1.4 | 2.9 | 35 | 33.6 | 946.4 | -5.9044 | 0
93.0833 | 2016-04-02 14:00 | 42462.5903 | 384.4 | 25.4 | 366 | 25.1 | 57.6 | 1.1 | 3.1 | 72.4 | 36.2 | 946.5 | 1.7958 | 0
93.0903 | 2016-04-02 14:10 | 42462.5972 | 283.4 | 4.1 | 283.9 | 24.6 | 59.6 | 1.3 | 2.4 | 108.3 | 12.1 | 946.6 | 4.7564 | 0
93.0972 | 2016-04-02 14:20 | 42462.6042 | 182.7 | 0.5 | 186.7 | 24.5 | 60.5 | 0.9 | 2.6 | 85.3 | 7.8 | 946.6 | 5.8874 | 0
93.1042 | 2016-04-02 14:30 | 42462.6111 | 199.8 | 8.2 | 198.1 | 24.6 | 60 | 0.5 | 2.4 | 45.7 | 18.1 | 946.6 | 5.8453 | 0
93.1111 | 2016-04-02 14:40 | 42462.6181 | 225.2 | 1.3 | 227.9 | 25 | 58.3 | 1.1 | 2.9 | 27.6 | 14.1 | 946.7 | 5.1562 | 0
93.1181 | 2016-04-02 14:50 | 42462.625 | 216.5 | 3.5 | 218.3 | 24.9 | 58.3 | 1.1 | 3.1 | 28.4 | 15.3 | 946.7 | 6.1582 | 0
93.125 | 2016-04-02 15:00 | 42462.6319 | 479.6 | 139 | 381.8 | 25.1 | 58 | 1.6 | 3.1 | 88.1 | 30.5 | 946.4 | -10.7896 | 0
93.1319 | 2016-04-02 15:10 | 42462.6389 | 513.3 | 212.5 | 368.3 | 25.6 | 55 | 2.5 | 5.1 | 66.1 | 30.9 | 946.1 | -18.5581 | 0
93.1389 | 2016-04-02 15:20 | 42462.6458 | 300.8 | 63.8 | 261.1 | 25.3 | 55.4 | 2.1 | 3.9 | 79.5 | 31.5 | 945.8 | -2.2474 | 0
93.1458 | 2016-04-02 15:30 | 42462.6528 | 294.9 | 34.9 | 274.9 | 25 | 54.1 | 3.3 | 4.9 | 100.9 | 13.9 | 945.6 | 0.03086 | 0
93.1528 | 2016-04-02 15:40 | 42462.6597 | 290.4 | 44.9 | 264.9 | 25.1 | 54.1 | 1.3 | 3.4 | 74.3 | 30.9 | 945.5 | -1.883 | 0
93.1597 | 2016-04-02 15:50 | 42462.6667 | 220.8 | 4.3 | 221.3 | 25.3 | 54.6 | 1.1 | 3.6 | 68.7 | 28.6 | 945.5 | 5.2697 | 0
93.1667 | 2016-04-02 16:00 | 42462.6736 | 256.4 | 12.9 | 251.5 | 25 | 56.2 | 2.1 | 3.9 | 92.3 | 17.9 | 945.4 | 2.8032 | 0
93.1736 | 2016-04-02 16:10 | 42462.6806 | 195.1 | 10.1 | 192.2 | 25 | 56.5 | 2.2 | 3.4 | 95.7 | 13.3 | 945.5 | 3.7146 | 0
93.1806 | 2016-04-02 16:20 | 42462.6875 | 172.9 | 5.2 | 172.6 | 24.7 | 56.6 | 1.4 | 3.4 | 77.8 | 19.3 | 945.5 | 4.4895 | 0
93.1875 | 2016-04-02 16:30 | 42462.6944 | 192.2 | 20.9 | 185.6 | 25 | 55.2 | 1.3 | 2.6 | 93.7 | 14.1 | 945.5 | 3.9615 | 0
93.1944 | 2016-04-02 16:40 | 42462.7014 | 172 | 12 | 170 | 25 | 55.3 | 0.9 | 2.6 | 84 | 11.2 | 945.5 | 6.3884 | 0
93.2014 | 2016-04-02 16:50 | 42462.7083 | 120.6 | 0.6 | 124 | 24.8 | 56.2 | 1.6 | 2.9 | 105.4 | 15.1 | 945.6 | 11.1396 | 0
93.2083 | 2016-04-02 17:00 | 42462.7153 | 103.4 | 9.7 | 104.1 | 24.4 | 56.9 | 1.9 | 2.9 | 102.2 | 6.9 | 945.6 | 12.1282 | 0
93.2153 | 2016-04-02 17:10 | 42462.7222 | 106.3 | 6.8 | 107.8 | 24.1 | 58.5 | 1.9 | 3.1 | 86.7 | 15.7 | 945.4 | 12.716 | 0
93.2222 | 2016-04-02 17:20 | 42462.7292 | 92.3 | 15.9 | 91.8 | 23.9 | 58 | 2 | 3.6 | 82 | 24.3 | 945.2 | 13.6113 | 0
93.2292 | 2016-04-02 17:30 | 42462.7361 | 60.6 | 1.7 | 63.8 | 23.9 | 57.4 | 1.1 | 3.1 | 67.5 | 23.1 | 945.2 | 19.1745 | 0
93.2361 | 2016-04-02 17:40 | 42462.7431 | 39.3 | 0 | 43.8 | 23.9 | 57.7 | 0.2 | 1.4 | 32 | 0.3 | 945.3 | 30.4835 | 0
93.2431 | 2016-04-02 17:50 | 42462.75 | 27.3 | 0 | 32.5 | 23.7 | 58.7 | 0 | 1.1 | 32.2 | 0 | 945.3 | 46.3895 | 0
93.25 | 2016-04-02 18:00 | 42462.7569 | 6.4 | 0 | 12.1 | 23.4 | 61.5 | 0.1 | 1.1 | 340.9 | 10 | 945.3 | 74.2625 | 0
93.2569 | 2016-04-02 18:10 | 42462.7639 | 0 | 0 | 4.2 | 23 | 63.2 | 0.7 | 1.9 | 304.2 | 15.5 | 945.3 | 99.8281 | 0
93.2639 | 2016-04-02 18:20 | 42462.7708 | 0 | 0 | 0 | 22.6 | 69.5 | 2.7 | 4.1 | 276.8 | 8.2 | 945.4 | 0 | 0
93.2708 | 2016-04-02 18:30 | 42462.7778 | 0 | 0 | 0 | 21.7 | 73.7 | 2.6 | 3.9 | 273 | 12.1 | 945.5 | 0 | 0
93.2778 | 2016-04-02 18:40 | 42462.7847 | 0 | 0 | 0 | 21.1 | 74.8 | 2.2 | 3.6 | 277.7 | 14.5 | 945.6 | 0 | 0
93.2847 | 2016-04-02 18:50 | 42462.7917 | 0 | 0 | 0 | 20.9 | 75.3 | 1.3 | 2.4 | 244.4 | 15.7 | 945.8 | 0 | 0
93.2917 | 2016-04-02 19:00 | 42462.7986 | 0 | 0 | 0 | 20.8 | 75.5 | 1.3 | 2.1 | 264.8 | 19.7 | 945.9 | 0 | 0
93.2986 | 2016-04-02 19:10 | 42462.8056 | 0 | 0 | 0 | 20.8 | 75.6 | 1.7 | 3.1 | 253 | 21.1 | 945.9 | 0 | 0
93.3056 | 2016-04-02 19:20 | 42462.8125 | 0 | 0 | 0 | 20.6 | 76.3 | 1.9 | 3.1 | 254.3 | 13.3 | 945.8 | 0 | 0
93.3125 | 2016-04-02 19:30 | 42462.8194 | 0 | 0 | 0 | 20.5 | 76.1 | 2.1 | 4.1 | 257.1 | 15.2 | 945.8 | 0 | 0
93.3194 | 2016-04-02 19:40 | 42462.8264 | 0 | 0 | 0 | 20.2 | 74.7 | 2.6 | 5.4 | 255 | 17.8 | 946 | 0 | 0
93.3264 | 2016-04-02 19:50 | 42462.8333 | 0 | 0 | 0 | 19.8 | 74.6 | 3.9 | 6.2 | 259.8 | 17.5 | 946.1 | 0 | 0
93.3333 | 2016-04-02 20:00 | 42462.8403 | 0 | 0 | 0 | 19.5 | 76.2 | 3.1 | 5.6 | 259.9 | 15.6 | 946.1 | 0 | 0
93.3403 | 2016-04-02 20:10 | 42462.8472 | 0 | 0 | 0 | 19.3 | 78.3 | 3.4 | 5.9 | 263.7 | 18.9 | 946.1 | 0 | 0
93.3472 | 2016-04-02 20:20 | 42462.8542 | 0 | 0 | 0 | 19.1 | 79.6 | 3.8 | 6.2 | 269.1 | 14 | 946.1 | 0 | 0
93.3542 | 2016-04-02 20:30 | 42462.8611 | 0 | 0 | 0 | 19 | 79.9 | 3.6 | 5.9 | 266.5 | 14.7 | 946.2 | 0 | 0
93.3611 | 2016-04-02 20:40 | 42462.8681 | 0 | 0 | 0 | 18.9 | 80.4 | 3.7 | 5.1 | 269.1 | 12.2 | 946.1 | 0 | 0
93.3681 | 2016-04-02 20:50 | 42462.875 | 0 | 0 | 0 | 18.7 | 81.3 | 3.6 | 5.6 | 266.1 | 14.2 | 946.1 | 0 | 0
93.375 | 2016-04-02 21:00 | 42462.8819 | 0 | 0 | 0 | 18.6 | 81.6 | 3 | 4.9 | 262.7 | 15.7 | 946.1 | 0 | 0
93.3819 | 2016-04-02 21:10 | 42462.8889 | 0 | 0 | 0 | 18.5 | 81.7 | 2.4 | 4.4 | 256.8 | 17.3 | 946.1 | 0 | 0
93.3889 | 2016-04-02 21:20 | 42462.8958 | 0 | 0 | 0 | 18.4 | 81.9 | 2.8 | 5.6 | 253.5 | 17.1 | 946.1 | 0 | 0
93.3958 | 2016-04-02 21:30 | 42462.9028 | 0 | 0 | 0 | 18.1 | 82.5 | 4.1 | 6.2 | 258.2 | 16.9 | 946.3 | 0 | 0
93.4028 | 2016-04-02 21:40 | 42462.9097 | 0 | 0 | 0 | 18 | 82.7 | 3.2 | 6.4 | 262.9 | 20 | 946.1 | 0 | 0
93.4097 | 2016-04-02 21:50 | 42462.9167 | 0 | 0 | 0 | 17.9 | 82.6 | 4.5 | 7.2 | 267.6 | 17.1 | 946.2 | 0 | 0
93.4167 | 2016-04-02 22:00 | 42462.9236 | 0 | 0 | 0 | 18 | 81.3 | 4.8 | 7.4 | 267.9 | 15.6 | 946.1 | 0 | 0
93.4236 | 2016-04-02 22:10 | 42462.9306 | 0 | 0 | 0 | 18.1 | 80.4 | 5.6 | 8.7 | 270.6 | 13.6 | 946.1 | 0 | 0
93.4306 | 2016-04-02 22:20 | 42462.9375 | 0 | 0 | 0 | 18 | 80.4 | 5.6 | 8.4 | 277.9 | 14 | 946.1 | 0 | 0
93.4375 | 2016-04-02 22:30 | 42462.9444 | 0 | 0 | 0 | 17.9 | 80.9 | 5.7 | 7.9 | 276.7 | 13 | 946.2 | 0 | 0
93.4444 | 2016-04-02 22:40 | 42462.9514 | 0 | 0 | 0 | 17.6 | 81.9 | 6.2 | 9.7 | 291.6 | 15.1 | 946.1 | 0 | 0
93.4514 | 2016-04-02 22:50 | 42462.9583 | 0 | 0 | 0 | 17.5 | 82.1 | 5.1 | 7.9 | 287.6 | 13.6 | 946 | 0 | 0
93.4583 | 2016-04-02 23:00 | 42462.9653 | 0 | 0 | 0 | 17.4 | 82 | 4.5 | 5.9 | 285.2 | 12.5 | 945.9 | 0 | 0
93.4653 | 2016-04-02 23:10 | 42462.9722 | 0 | 0 | 0 | 17.4 | 81.8 | 4.9 | 8.7 | 282.3 | 14.4 | 945.8 | 0 | 0
93.4722 | 2016-04-02 23:20 | 42462.9792 | 0 | 0 | 0 | 17.5 | 81.3 | 5.3 | 7.7 | 274.3 | 12.8 | 945.8 | 0 | 0
93.4792 | 2016-04-02 23:30 | 42462.9861 | 0 | 0 | 0 | 17.6 | 81 | 5.6 | 7.4 | 272.3 | 12.8 | 945.9 | 0 | 0
93.4861 | 2016-04-02 23:40 | 42462.9931 | 0 | 0 | 0 | 17.5 | 81.6 | 5.4 | 7.4 | 276.9 | 12.5 | 946 | 0 | 0
93.4931 | 2016-04-02 23:50 | 42463 | 0 | 0 | 0 | 17.6 | 80.5 | 4.9 | 6.7 | 280.7 | 13.3 | 946 | 0 | 0
93.5 | 2016-04-03 | 42463.0069 | 0 | 0 | 0 | 17.9 | 77.8 | 4.8 | 6.7 | 289.7 | 15.5 | 945.8 | 0 | 0
93.5069 | 2016-04-03 00:10 | 42463.0139 | 0 | 0 | 0 | 18.1 | 76.2 | 4.2 | 5.9 | 285.3 | 12.2 | 945.7 | 0 | 0
93.5139 | 2016-04-03 00:20 | 42463.0208 | 0 | 0 | 0 | 18.2 | 75.1 | 3.9 | 5.4 | 284.1 | 14.2 | 945.8 | 0 | 0
93.5208 | 2016-04-03 00:30 | 42463.0278 | 0 | 0 | 0 | 18.3 | 74.9 | 4.1 | 5.9 | 284.1 | 13.4 | 946 | 0 | 0
93.5278 | 2016-04-03 00:40 | 42463.0347 | 0 | 0 | 0 | 18.6 | 73.3 | 3.8 | 6.2 | 291.5 | 16.2 | 946.1 | 0 | 0
93.5347 | 2016-04-03 00:50 | 42463.0417 | 0 | 0 | 0 | 18.7 | 72.7 | 3.4 | 5.1 | 294.4 | 18.2 | 946.1 | 0 | 0
93.5417 | 2016-04-03 01:00 | 42463.0486 | 0 | 0 | 0 | 18.7 | 71.9 | 3.9 | 6.7 | 300.4 | 21.6 | 946.1 | 0 | 0
93.5486 | 2016-04-03 01:10 | 42463.0556 | 0 | 0 | 0 | 18.9 | 70.2 | 6.2 | 9.7 | 289.4 | 15.2 | 946.1 | 0 | 0
93.5556 | 2016-04-03 01:20 | 42463.0625 | 0 | 0 | 0 | 18.7 | 71.5 | 5.5 | 8.2 | 295.3 | 18.6 | 946.1 | 0 | 0
93.5625 | 2016-04-03 01:30 | 42463.0694 | 0 | 0 | 0 | 17.8 | 77.4 | 6.2 | 9.2 | 294.2 | 19 | 946.1 | 0 | 0
93.5694 | 2016-04-03 01:40 | 42463.0764 | 0 | 0 | 0 | 17.3 | 80.3 | 6.6 | 9.4 | 293.2 | 18.2 | 946 | 0 | 0
93.5764 | 2016-04-03 01:50 | 42463.0833 | 0 | 0 | 0 | 17.3 | 80.5 | 5.8 | 9.2 | 293.9 | 19.4 | 945.8 | 0 | 0
93.5833 | 2016-04-03 02:00 | 42463.0903 | 0 | 0 | 0 | 17.3 | 80.3 | 4.5 | 6.9 | 298.2 | 19 | 945.6 | 0 | 0
93.5903 | 2016-04-03 02:10 | 42463.0972 | 0 | 0 | 0 | 17.3 | 79.9 | 4.4 | 6.4 | 290.6 | 14.8 | 945.6 | 0 | 0
93.5972 | 2016-04-03 02:20 | 42463.1042 | 0 | 0 | 0 | 17.4 | 79.1 | 3.1 | 5.9 | 283.2 | 15 | 945.5 | 0 | 0
93.6042 | 2016-04-03 02:30 | 42463.1111 | 0 | 0 | 0 | 17.4 | 79 | 1.9 | 3.4 | 276.2 | 10.2 | 945.3 | 0 | 0
93.6111 | 2016-04-03 02:40 | 42463.1181 | 0 | 0 | 0 | 17.3 | 79.2 | 1.5 | 2.6 | 273 | 5.5 | 945.2 | 0 | 0
93.6181 | 2016-04-03 02:50 | 42463.125 | 0 | 0 | 0 | 17.2 | 79.5 | 0.6 | 2.1 | 305.6 | 4.8 | 945 | 0 | 0
93.625 | 2016-04-03 03:00 | 42463.1319 | 0 | 0 | 0 | 17.1 | 80.1 | 0.2 | 1.1 | 305.2 | 0 | 945 | 0 | 0
93.6319 | 2016-04-03 03:10 | 42463.1389 | 0 | 0 | 0 | 16.9 | 81.1 | 0.3 | 1.4 | 305.6 | 0.7 | 945.1 | 0 | 0
93.6389 | 2016-04-03 03:20 | 42463.1458 | 0 | 0 | 0 | 16.8 | 82.1 | 0.3 | 1.4 | 7.3 | 17 | 945 | 0 | 0
93.6458 | 2016-04-03 03:30 | 42463.1528 | 0 | 0 | 0 | 16.8 | 83.3 | 0.1 | 1.1 | 313.6 | 0 | 945.1 | 0 | 0
93.6528 | 2016-04-03 03:40 | 42463.1597 | 0 | 0 | 0 | 16.9 | 84.1 | 0.1 | 1.1 | 313.6 | 0 | 945 | 0 | 0
93.6597 | 2016-04-03 03:50 | 42463.1667 | 0 | 0 | 0 | 16.9 | 85.7 | 1.3 | 1.9 | 318.4 | 8.5 | 944.7 | 0 | 0
93.6667 | 2016-04-03 04:00 | 42463.1736 | 0 | 0 | 0 | 16.6 | 88.9 | 1.2 | 1.6 | 15.8 | 28.3 | 944.4 | 0 | 0
93.6736 | 2016-04-03 04:10 | 42463.1806 | 0 | 0 | 0 | 16.6 | 90.2 | 0.8 | 1.6 | 300.9 | 54.3 | 944.5 | 0 | 0
93.6806 | 2016-04-03 04:20 | 42463.1875 | 0 | 0 | 0 | 16.9 | 89.4 | 1.4 | 1.9 | 259.5 | 19.3 | 944.5 | 0 | 0
93.6875 | 2016-04-03 04:30 | 42463.1944 | 0 | 0 | 0 | 17 | 88.9 | 1.4 | 2.1 | 264 | 7.2 | 944.3 | 0 | 0
93.6944 | 2016-04-03 04:40 | 42463.2014 | 0 | 0 | 0 | 17.1 | 87.7 | 1.3 | 2.4 | 256.6 | 13 | 944.4 | 0 | 0
93.7014 | 2016-04-03 04:50 | 42463.2083 | 0 | 0 | 0 | 17.1 | 86.8 | 2.4 | 3.6 | 246.7 | 16 | 944.8 | 0 | 0
93.7083 | 2016-04-03 05:00 | 42463.2153 | 0 | 0 | 0 | 17.3 | 86.7 | 2.1 | 3.9 | 267.1 | 12.1 | 944.7 | 0 | 0
93.7153 | 2016-04-03 05:10 | 42463.2222 | 0 | 0 | 0 | 17.2 | 85.9 | 2.2 | 3.4 | 257.8 | 13.6 | 944.6 | 0 | 0
93.7222 | 2016-04-03 05:20 | 42463.2292 | 0 | 0 | 0 | 17.2 | 84.9 | 3.8 | 5.6 | 265.3 | 12.7 | 944.8 | 0 | 0
93.7292 | 2016-04-03 05:30 | 42463.2361 | 0 | 0 | 0 | 16.9 | 84.3 | 3.6 | 6.7 | 268.4 | 15.4 | 944.9 | 0 | 0
93.7361 | 2016-04-03 05:40 | 42463.2431 | 0 | 0 | 0 | 16.8 | 84.9 | 3 | 4.6 | 262.2 | 13.5 | 944.9 | 0 | 0
93.7431 | 2016-04-03 05:50 | 42463.25 | 0 | 0 | 0.6 | 16.7 | 85.2 | 4 | 6.2 | 249.3 | 19.7 | 945.4 | 0 | 0
93.75 | 2016-04-03 06:00 | 42463.2569 | 0.5 | 0 | 3.5 | 16.5 | 86.3 | 3.1 | 4.9 | 246.6 | 24.7 | 945.5 | 87.6153 | 0
93.7569 | 2016-04-03 06:10 | 42463.2639 | 6.2 | 0 | 9.3 | 16.4 | 87.6 | 3.1 | 5.6 | 246.1 | 23.6 | 945.8 | 45.1409 | 0
93.7639 | 2016-04-03 06:20 | 42463.2708 | 22 | 0 | 25 | 16.2 | 89.3 | 3.1 | 5.9 | 248.6 | 24.6 | 945.7 | 28.8645 | 0
93.7708 | 2016-04-03 06:30 | 42463.2778 | 39.3 | 0 | 41.9 | 16.2 | 90 | 3.6 | 6.4 | 252.7 | 18.9 | 945.7 | 18.6415 | 0
93.7778 | 2016-04-03 06:40 | 42463.2847 | 60.6 | 0 | 62.5 | 16.2 | 90 | 3 | 5.1 | 254 | 21.9 | 945.7 | 10.8549 | 0
93.7847 | 2016-04-03 06:50 | 42463.2917 | 82.7 | 3.6 | 83.3 | 16.4 | 88.9 | 3.7 | 6.4 | 259.4 | 21.9 | 945.8 | 6.4507 | 0
93.7917 | 2016-04-03 07:00 | 42463.2986 | 79.5 | 1.6 | 80.8 | 16.8 | 86.7 | 4.4 | 7.2 | 266.8 | 16.3 | 946 | 6.8916 | 0
93.7986 | 2016-04-03 07:10 | 42463.3056 | 77.9 | 0.6 | 79.6 | 17.2 | 84.8 | 4.7 | 6.9 | 280.2 | 13.7 | 946.1 | 6.6596 | 0
93.8056 | 2016-04-03 07:20 | 42463.3125 | 84.2 | 0 | 85.9 | 17.4 | 83.6 | 4.6 | 6.4 | 283.5 | 14.2 | 946.2 | 5.3965 | 0
93.8125 | 2016-04-03 07:30 | 42463.3194 | 117.5 | 0 | 118.6 | 17.5 | 82.5 | 5 | 8.2 | 285.6 | 14.1 | 946.2 | 3.1517 | 0
93.8194 | 2016-04-03 07:40 | 42463.3264 | 120.5 | 0.5 | 121.9 | 17.8 | 81.7 | 5.4 | 8.2 | 278.5 | 16.7 | 946.5 | 4.1605 | 1
93.8264 | 2016-04-03 07:50 | 42463.3333 | 111.6 | 0 | 112.8 | 17.8 | 81.9 | 5.6 | 7.4 | 282.4 | 16.3 | 946.7 | 2.8896 | 0
93.8333 | 2016-04-03 08:00 | 42463.3403 | 154.4 | 0 | 154.8 | 17.8 | 82 | 5.8 | 8.2 | 288.6 | 15.4 | 946.8 | 0.89399 | 0
93.8403 | 2016-04-03 08:10 | 42463.3472 | 168.6 | 0 | 168.6 | 18 | 81.8 | 6 | 9.2 | 280.7 | 13.9 | 947.1 | 0 | 0
93.8472 | 2016-04-03 08:20 | 42463.3542 | 189 | 0.9 | 188.4 | 18.1 | 81 | 6.1 | 9.2 | 289.1 | 16.8 | 947.2 | -0.27778 | 0
93.8542 | 2016-04-03 08:30 | 42463.3611 | 198.7 | 1.3 | 197.6 | 18.6 | 77.6 | 5 | 7.9 | 326.8 | 31.2 | 946.3 | -0.7402 | 0
93.8611 | 2016-04-03 08:40 | 42463.3681 | 250.8 | 7.5 | 245.9 | 19.2 | 73.4 | 3.9 | 8.4 | 317.4 | 27.9 | 946.1 | -1.1272 | 0
93.8681 | 2016-04-03 08:50 | 42463.375 | 299.8 | 15 | 289.8 | 20.1 | 70 | 3.7 | 7.2 | 263.8 | 16.6 | 947.1 | -1.7841 | 0
93.875 | 2016-04-03 09:00 | 42463.3819 | 352.3 | 34.7 | 327.3 | 19.8 | 72.6 | 5.1 | 7.7 | 267.5 | 15.9 | 947.1 | -5.4539 | 0
93.8819 | 2016-04-03 09:10 | 42463.3889 | 506.2 | 154 | 401.1 | 19.9 | 72.8 | 5 | 8.2 | 287.2 | 17.3 | 947.2 | -8.1107 | 0
93.8889 | 2016-04-03 09:20 | 42463.3958 | 483 | 116.1 | 400.9 | 20.6 | 69 | 5.2 | 9.4 | 294.7 | 25.6 | 947.1 | -5.9076 | 0
93.8958 | 2016-04-03 09:30 | 42463.4028 | 399.1 | 48.7 | 363.1 | 21 | 66.7 | 4 | 7.9 | 307.4 | 33.7 | 946.8 | -3.0007 | 0
93.9028 | 2016-04-03 09:40 | 42463.4097 | 342.7 | 14.1 | 331.3 | 21.1 | 66.3 | 4 | 8.2 | 306.3 | 33.9 | 947 | -1.7664 | 0
93.9097 | 2016-04-03 09:50 | 42463.4167 | 468.6 | 81.2 | 405.2 | 21.3 | 65.9 | 3.3 | 6.2 | 324.4 | 27 | 946.8 | -4.543 | 0
93.9167 | 2016-04-03 10:00 | 42463.4236 | 506.3 | 101.5 | 426.5 | 22 | 64.4 | 2.5 | 4.4 | 305.2 | 25.9 | 946.7 | -3.6341 | 0
93.9236 | 2016-04-03 10:10 | 42463.4306 | 415.9 | 39.7 | 383.9 | 22 | 64.2 | 2.9 | 4.1 | 281.7 | 15.4 | 946.9 | -1.4682 | 0
93.9306 | 2016-04-03 10:20 | 42463.4375 | 429.4 | 37.7 | 398.7 | 22.6 | 63 | 3.2 | 4.6 | 272.5 | 19 | 946.9 | -0.95571 | 0
93.9375 | 2016-04-03 10:30 | 42463.4444 | 476.5 | 49.2 | 435 | 22.6 | 63.1 | 3.2 | 4.9 | 293.9 | 19.3 | 946.8 | -2.0554 | 0
93.9444 | 2016-04-03 10:40 | 42463.4514 | 403.3 | 27.4 | 379.6 | 22.9 | 62 | 2.3 | 3.4 | 289.9 | 22.6 | 946.8 | -1.3722 | 0
93.9514 | 2016-04-03 10:50 | 42463.4583 | 373.4 | 21.5 | 354.7 | 23.1 | 61.2 | 3.1 | 4.9 | 278.3 | 15.2 | 947.1 | -0.86077 | 0
93.9583 | 2016-04-03 11:00 | 42463.4653 | 378.3 | 10.3 | 368.6 | 22.9 | 61.9 | 4.5 | 6.7 | 289.5 | 14.7 | 947.3 | -1.1472 | 0
93.9653 | 2016-04-03 11:10 | 42463.4722 | 648.5 | 133.3 | 529.4 | 23.3 | 61.1 | 5 | 7.2 | 273 | 17 | 947.7 | -5.6826 | 0
93.9722 | 2016-04-03 11:20 | 42463.4792 | 710.7 | 198.1 | 534.1 | 23.6 | 59.1 | 6 | 10.7 | 264 | 18.5 | 947.8 | -6.0657 | 0
93.9792 | 2016-04-03 11:30 | 42463.4861 | 881.9 | 536.8 | 400.5 | 22.3 | 67 | 7.9 | 11.7 | 282.4 | 19.7 | 947.7 | -15.593 | 0
93.9861 | 2016-04-03 11:40 | 42463.4931 | 828.9 | 490.9 | 383.6 | 21.3 | 71.5 | 7.6 | 11.9 | 291.1 | 21.6 | 947.5 | -17.1892 | 0
93.9931 | 2016-04-03 11:50 | 42463.5 | 759.9 | 383.9 | 409.6 | 21.4 | 69.6 | 4.7 | 9.4 | 307.2 | 34.6 | 947.4 | -14.2616 | 0
94 | 2016-04-03 12:00 | 42463.5069 | 833.6 | 470.7 | 404.6 | 21.6 | 67.3 | 5.6 | 9.7 | 303.6 | 33.6 | 947.4 | -15.919 | 0
94.0069 | 2016-04-03 12:10 | 42463.5139 | 854.9 | 482.3 | 416.5 | 22.3 | 64 | 5.2 | 9.4 | 310.5 | 35.5 | 947.3 | -14.8559 | 0
94.0139 | 2016-04-03 12:20 | 42463.5208 | 848.4 | 456.1 | 432.3 | 22.3 | 64 | 4.7 | 8.9 | 302.1 | 31.1 | 947.3 | -16.4928 | 0
94.0208 | 2016-04-03 12:30 | 42463.5278 | 590.2 | 172.8 | 431 | 23 | 62 | 5.1 | 9.2 | 292.8 | 27.5 | 947.1 | -8.6175 | 0
94.0278 | 2016-04-03 12:40 | 42463.5347 | 404.1 | 14.1 | 389.7 | 22.9 | 61.2 | 3.9 | 7.9 | 313.3 | 38.4 | 947 | -2.3941 | 0
94.0347 | 2016-04-03 12:50 | 42463.5417 | 401.4 | 12.3 | 389.4 | 23 | 60.7 | 4.1 | 7.2 | 307.5 | 35.5 | 946.8 | -1.5411 | 0
94.0417 | 2016-04-03 13:00 | 42463.5486 | 330.7 | 2.2 | 327.4 | 22.9 | 59.6 | 5.4 | 7.9 | 293.2 | 19.6 | 946.6 | -1.64 | 0
94.0486 | 2016-04-03 13:10 | 42463.5556 | 277 | 0 | 275.7 | 22.8 | 60.9 | 4.3 | 7.4 | 294.9 | 29.9 | 946.6 | -1.529 | 0
94.0556 | 2016-04-03 13:20 | 42463.5625 | 265.9 | 0 | 265 | 22.4 | 63.8 | 4.9 | 8.2 | 272.5 | 15.2 | 946.5 | -1.072 | 0
94.0625 | 2016-04-03 13:30 | 42463.5694 | 273.3 | 0 | 273.2 | 22 | 65.8 | 5 | 7.7 | 268.8 | 17.2 | 946.5 | -0.12086 | 0
94.0694 | 2016-04-03 13:40 | 42463.5764 | 304.6 | 0.9 | 303 | 22 | 67.1 | 4.9 | 8.2 | 270.3 | 15.7 | 946.6 | -1.0661 | 0
94.0764 | 2016-04-03 13:50 | 42463.5833 | 352.8 | 1.3 | 350.4 | 22.2 | 66.4 | 5.1 | 7.4 | 277.7 | 17 | 946.6 | -1.7047 | 0
94.0833 | 2016-04-03 14:00 | 42463.5903 | 346.5 | 3 | 342.5 | 22.7 | 64.6 | 5 | 7.9 | 284.2 | 16.1 | 946.6 | -2.1135 | 0
94.0903 | 2016-04-03 14:10 | 42463.5972 | 451.2 | 33 | 422 | 22.9 | 62.5 | 5.2 | 7.7 | 295.8 | 20.4 | 946.6 | -5.2012 | 0
94.0972 | 2016-04-03 14:20 | 42463.6042 | 347.7 | 2.7 | 344 | 23.3 | 59.5 | 4.2 | 8.2 | 314.5 | 36.7 | 946.6 | -2.2655 | 0
94.1042 | 2016-04-03 14:30 | 42463.6111 | 326 | 6.3 | 319.4 | 23 | 57 | 5.1 | 8.2 | 301.1 | 25 | 946.4 | -2.8084 | 0
94.1111 | 2016-04-03 14:40 | 42463.6181 | 299.2 | 7.7 | 291.8 | 23.1 | 55.6 | 5.1 | 8.4 | 298.7 | 22.5 | 946.3 | -2.8295 | 0
94.1181 | 2016-04-03 14:50 | 42463.625 | 241.2 | 1.1 | 239.4 | 23 | 55.3 | 4.8 | 9.2 | 299.9 | 28.9 | 946.3 | -1.5481 | 0
94.125 | 2016-04-03 15:00 | 42463.6319 | 200.6 | 0 | 200.3 | 22.8 | 56 | 5.1 | 8.2 | 304.8 | 27.8 | 946.2 | -0.45767 | 0
94.1319 | 2016-04-03 15:10 | 42463.6389 | 195.9 | 0.5 | 195.6 | 22.6 | 57.2 | 4.7 | 9.9 | 304.1 | 33 | 946.3 | 0.023893 | 0
94.1389 | 2016-04-03 15:20 | 42463.6458 | 205.2 | 0 | 204.9 | 22.3 | 61.9 | 5.2 | 8.4 | 295.3 | 23 | 946.6 | -0.49699 | 0
94.1458 | 2016-04-03 15:30 | 42463.6528 | 178.4 | 0.6 | 178.2 | 22.2 | 59.8 | 4.8 | 8.9 | 301.4 | 30.1 | 946.6 | 0.25284 | 0
94.1528 | 2016-04-03 15:40 | 42463.6597 | 181.3 | 0 | 181.3 | 22.2 | 58.7 | 5.2 | 8.4 | 293.3 | 19.2 | 946.6 | 0 | 0
94.1597 | 2016-04-03 15:50 | 42463.6667 | 130.7 | 0 | 131.5 | 22.1 | 58.2 | 5.5 | 9.2 | 314.2 | 29.3 | 946.7 | 1.544 | 0
94.1667 | 2016-04-03 16:00 | 42463.6736 | 116.5 | 0 | 117.2 | 21.8 | 58.4 | 6.3 | 11.2 | 325.2 | 30.2 | 946.5 | 1.435 | 0
94.1736 | 2016-04-03 16:10 | 42463.6806 | 102.2 | 0 | 103.1 | 21.9 | 57.6 | 4.2 | 7.9 | 315.7 | 32 | 946.6 | 1.9708 | 0
94.1806 | 2016-04-03 16:20 | 42463.6875 | 82.3 | 0 | 83.9 | 22 | 55.4 | 4.8 | 8.4 | 322 | 32.7 | 946.3 | 3.7669 | 0
94.1875 | 2016-04-03 16:30 | 42463.6944 | 77.3 | 0 | 78.9 | 21.9 | 55.9 | 4.6 | 8.4 | 326 | 27.5 | 946.3 | 4.0801 | 0
94.1944 | 2016-04-03 16:40 | 42463.7014 | 86.5 | 0 | 88 | 21.9 | 55.4 | 5.4 | 8.9 | 330.5 | 23.1 | 946.1 | 4.1793 | 0
94.2014 | 2016-04-03 16:50 | 42463.7083 | 66.7 | 0 | 68.4 | 21.9 | 54.6 | 6.1 | 9.2 | 330.4 | 18 | 945.8 | 5.2291 | 0
94.2083 | 2016-04-03 17:00 | 42463.7153 | 61.5 | 0 | 63.3 | 21.9 | 54 | 5.2 | 8.9 | 327.4 | 25.2 | 946.1 | 6.1897 | 0
94.2153 | 2016-04-03 17:10 | 42463.7222 | 51 | 0 | 53 | 22 | 53.5 | 4.3 | 7.9 | 315.8 | 31.8 | 946.4 | 7.8101 | 0
94.2222 | 2016-04-03 17:20 | 42463.7292 | 43 | 0 | 45.3 | 21.9 | 53.5 | 4.1 | 8.7 | 319.3 | 30.6 | 946.5 | 10.4069 | 0
94.2292 | 2016-04-03 17:30 | 42463.7361 | 32.5 | 0 | 34.6 | 21.8 | 53.8 | 4.2 | 8.4 | 322.7 | 30.4 | 946.4 | 11.3102 | 0
94.2361 | 2016-04-03 17:40 | 42463.7431 | 17.2 | 0 | 20.2 | 21.7 | 54.2 | 4.2 | 7.4 | 321.9 | 27.9 | 946.5 | 19.9759 | 0
94.2431 | 2016-04-03 17:50 | 42463.75 | 5.4 | 0 | 8.4 | 21.6 | 54.5 | 5 | 7.7 | 338.8 | 19 | 946.5 | 26.164 | 0
94.25 | 2016-04-03 18:00 | 42463.7569 | 1.1 | 0 | 4.3 | 21.7 | 53.4 | 5.7 | 8.7 | 344.3 | 25.7 | 946.2 | 40.3475 | 0
94.2569 | 2016-04-03 18:10 | 42463.7639 | 0 | 0 | 2.6 | 21.6 | 53.6 | 3.4 | 6.4 | 309.8 | 26.5 | 946.5 | 58.3116 | 0
94.2639 | 2016-04-03 18:20 | 42463.7708 | 0 | 0 | 0 | 21.6 | 53.4 | 5.3 | 9.2 | 337 | 18.6 | 946.1 | 0 | 0
94.2708 | 2016-04-03 18:30 | 42463.7778 | 0 | 0 | 0 | 21.6 | 53.8 | 4.5 | 7.4 | 343 | 24.1 | 946.1 | 0 | 0
94.2778 | 2016-04-03 18:40 | 42463.7847 | 0 | 0 | 0 | 21.5 | 54.6 | 3.8 | 6.4 | 346.8 | 23.4 | 946.1 | 0 | 0
94.2847 | 2016-04-03 18:50 | 42463.7917 | 0 | 0 | 0 | 21.5 | 54.4 | 5.4 | 8.2 | 340.1 | 20.4 | 945.7 | 0 | 0
94.2917 | 2016-04-03 19:00 | 42463.7986 | 0 | 0 | 0 | 21.4 | 55.7 | 3.8 | 6.2 | 351.7 | 27 | 946 | 0 | 0
94.2986 | 2016-04-03 19:10 | 42463.8056 | 0 | 0 | 0 | 21.2 | 56.8 | 3 | 5.9 | 21.2 | 21.2 | 945.5 | 0 | 0
94.3056 | 2016-04-03 19:20 | 42463.8125 | 0 | 0 | 0 | 21.5 | 55 | 2.9 | 5.9 | 22.8 | 17.1 | 945 | 0 | 0
94.3125 | 2016-04-03 19:30 | 42463.8194 | 0 | 0 | 0 | 21.3 | 56.4 | 1.6 | 4.4 | 30.3 | 22.9 | 945 | 0 | 0
94.3194 | 2016-04-03 19:40 | 42463.8264 | 0 | 0 | 0 | 21 | 58.9 | 2.1 | 3.6 | 9.3 | 25.5 | 944.8 | 0 | 0
94.3264 | 2016-04-03 19:50 | 42463.8333 | 0 | 0 | 0 | 20.6 | 61.1 | 1.3 | 2.6 | 235.9 | 33.8 | 945.2 | 0 | 0
94.3333 | 2016-04-03 20:00 | 42463.8403 | 0 | 0 | 0 | 20.4 | 62 | 2.5 | 3.4 | 196 | 7.8 | 945.9 | 0 | 0
94.3403 | 2016-04-03 20:10 | 42463.8472 | 0 | 0 | 0 | 20.4 | 64.5 | 1.5 | 3.6 | 253.5 | 32.7 | 946.1 | 0 | 0
94.3472 | 2016-04-03 20:20 | 42463.8542 | 0 | 0 | 0 | 19.8 | 70 | 1.2 | 2.1 | 185 | 46.1 | 945.9 | 0 | 0
94.3542 | 2016-04-03 20:30 | 42463.8611 | 0 | 0 | 0 | 19.2 | 75.7 | 1.5 | 3.4 | 352.6 | 80.4 | 945.7 | 0 | 0
94.3611 | 2016-04-03 20:40 | 42463.8681 | 0 | 0 | 0 | 19 | 76.6 | 1.8 | 3.9 | 202.1 | 7.6 | 946 | 0 | 0
94.3681 | 2016-04-03 20:50 | 42463.875 | 0 | 0 | 0 | 18.8 | 77.5 | 2.4 | 3.6 | 223 | 11 | 946.1 | 0 | 0
94.375 | 2016-04-03 21:00 | 42463.8819 | 0 | 0 | 0 | 18.6 | 78.6 | 2 | 3.1 | 267.4 | 22.6 | 946.1 | 0 | 0
94.3819 | 2016-04-03 21:10 | 42463.8889 | 0 | 0 | 0 | 18.5 | 80.2 | 2.3 | 3.6 | 230.6 | 38.2 | 946.2 | 0 | 0
94.3889 | 2016-04-03 21:20 | 42463.8958 | 0 | 0 | 0 | 18.2 | 81.6 | 2.2 | 3.9 | 288.6 | 14.9 | 946 | 0 | 0
94.3958 | 2016-04-03 21:30 | 42463.9028 | 0 | 0 | 0 | 18.2 | 80.8 | 2.1 | 4.1 | 287.9 | 16.1 | 946 | 0 | 0
94.4028 | 2016-04-03 21:40 | 42463.9097 | 0 | 0 | 0 | 18.2 | 81.3 | 1.2 | 2.4 | 121.6 | 26.1 | 946.1 | 0 | 0
94.4097 | 2016-04-03 21:50 | 42463.9167 | 0 | 0 | 0 | 18.2 | 81.2 | 1.8 | 4.9 | 177.1 | 32.7 | 946.1 | 0 | 0
94.4167 | 2016-04-03 22:00 | 42463.9236 | 0 | 0 | 0 | 17.6 | 86.1 | 3 | 5.6 | 225.3 | 16.9 | 946.3 | 0 | 0
94.4236 | 2016-04-03 22:10 | 42463.9306 | 0 | 0 | 0 | 17 | 89.2 | 2.9 | 4.6 | 226.1 | 15.1 | 946.3 | 0 | 0
94.4306 | 2016-04-03 22:20 | 42463.9375 | 0 | 0 | 0 | 16.7 | 90.4 | 1.8 | 4.4 | 233.6 | 22 | 946.3 | 0 | 0
94.4375 | 2016-04-03 22:30 | 42463.9444 | 0 | 0 | 0 | 16.6 | 91.1 | 2.6 | 4.6 | 228.1 | 18 | 946.3 | 0 | 0
94.4444 | 2016-04-03 22:40 | 42463.9514 | 0 | 0 | 0 | 16.5 | 91.4 | 2.4 | 3.9 | 243.5 | 21.9 | 946.3 | 0 | 0
94.4514 | 2016-04-03 22:50 | 42463.9583 | 0 | 0 | 0 | 16.4 | 91.8 | 2.2 | 3.9 | 242 | 23.8 | 946.3 | 0 | 0
94.4583 | 2016-04-03 23:00 | 42463.9653 | 0 | 0 | 0 | 16.3 | 92.1 | 2.2 | 3.4 | 270.2 | 25.3 | 946.3 | 0 | 0
94.4653 | 2016-04-03 23:10 | 42463.9722 | 0 | 0 | 0 | 16.3 | 92 | 2 | 3.4 | 248.7 | 23.5 | 946.3 | 0 | 0
94.4722 | 2016-04-03 23:20 | 42463.9792 | 0 | 0 | 0 | 16.1 | 92 | 2 | 3.1 | 251.7 | 12.1 | 946.3 | 0 | 0
94.4792 | 2016-04-03 23:30 | 42463.9861 | 0 | 0 | 0 | 15.9 | 92.2 | 2.3 | 3.6 | 257.4 | 14.5 | 946.2 | 0 | 0
94.4861 | 2016-04-03 23:40 | 42463.9931 | 0 | 0 | 0 | 15.6 | 91.9 | 3 | 5.6 | 258.9 | 14.9 | 946.3 | 0 | 0
94.4931 | 2016-04-03 23:50 | 42464 | 0 | 0 | 0 | 15.4 | 92.6 | 2.8 | 4.4 | 262 | 14.8 | 946.2 | 0 | 0
94.5 | 2016-04-04 | 42464.0069 | 0 | 0 | 0 | 15.3 | 92.9 | 2.7 | 4.4 | 253.5 | 17.8 | 946.2 | 0 | 0
94.5069 | 2016-04-04 00:10 | 42464.0139 | 0 | 0 | 0 | 15.2 | 93.2 | 3.2 | 5.1 | 255.4 | 15.6 | 946.2 | 0 | 0
94.5139 | 2016-04-04 00:20 | 42464.0208 | 0 | 0 | 0 | 15 | 93.5 | 3.8 | 5.9 | 266.3 | 12.4 | 946.1 | 0 | 0
94.5208 | 2016-04-04 00:30 | 42464.0278 | 0 | 0 | 0 | 14.9 | 93.3 | 3.7 | 5.6 | 273.7 | 16.6 | 946 | 0 | 0
94.5278 | 2016-04-04 00:40 | 42464.0347 | 0 | 0 | 0 | 14.9 | 92.9 | 3.6 | 5.1 | 276.2 | 14.4 | 946 | 0 | 0
94.5347 | 2016-04-04 00:50 | 42464.0417 | 0 | 0 | 0 | 14.9 | 92.5 | 3.1 | 4.6 | 265.4 | 15.7 | 945.9 | 0 | 0
94.5417 | 2016-04-04 01:00 | 42464.0486 | 0 | 0 | 0 | 14.9 | 92.3 | 2.9 | 5.1 | 253 | 18 | 945.9 | 0 | 0
94.5486 | 2016-04-04 01:10 | 42464.0556 | 0 | 0 | 0 | 14.8 | 92.9 | 3.5 | 5.4 | 259.7 | 13.6 | 945.7 | 0 | 0
94.5556 | 2016-04-04 01:20 | 42464.0625 | 0 | 0 | 0 | 14.7 | 93.4 | 2.5 | 4.4 | 257.3 | 15.2 | 945.7 | 0 | 0
94.5625 | 2016-04-04 01:30 | 42464.0694 | 0 | 0 | 0 | 14.7 | 93.6 | 3 | 5.1 | 251.7 | 17.5 | 945.7 | 0 | 0
94.5694 | 2016-04-04 01:40 | 42464.0764 | 0 | 0 | 0 | 14.6 | 94.1 | 3 | 4.9 | 252.1 | 17.9 | 945.5 | 0 | 0
94.5764 | 2016-04-04 01:50 | 42464.0833 | 0 | 0 | 0 | 14.6 | 94.4 | 2.2 | 4.6 | 251.5 | 23.1 | 945.6 | 0 | 0
94.5833 | 2016-04-04 02:00 | 42464.0903 | 0 | 0 | 0 | 14.5 | 94.7 | 3.1 | 4.6 | 254.3 | 17.8 | 945.5 | 0 | 0
94.5903 | 2016-04-04 02:10 | 42464.0972 | 0 | 0 | 0 | 14.4 | 94.9 | 2.9 | 4.6 | 257.2 | 19.3 | 945.4 | 0 | 0
94.5972 | 2016-04-04 02:20 | 42464.1042 | 0 | 0 | 0 | 14.4 | 94.9 | 2.8 | 4.6 | 259.4 | 15.9 | 945.4 | 0 | 0
94.6042 | 2016-04-04 02:30 | 42464.1111 | 0 | 0 | 0 | 14.3 | 95 | 2.5 | 4.4 | 258.3 | 15.7 | 945.6 | 0 | 0
94.6111 | 2016-04-04 02:40 | 42464.1181 | 0 | 0 | 0 | 14.3 | 95.1 | 1.6 | 2.6 | 255.2 | 15.9 | 945.4 | 0 | 0
94.6181 | 2016-04-04 02:50 | 42464.125 | 0 | 0 | 0 | 14.2 | 95.1 | 1.7 | 4.1 | 250.5 | 18.8 | 945.4 | 0 | 0
94.625 | 2016-04-04 03:00 | 42464.1319 | 0 | 0 | 0 | 14.1 | 95.3 | 2.4 | 4.6 | 246.5 | 21.9 | 945.4 | 0 | 0
94.6319 | 2016-04-04 03:10 | 42464.1389 | 0 | 0 | 0 | 14 | 95.6 | 2.2 | 3.9 | 247.2 | 20.4 | 945.4 | 0 | 0
94.6389 | 2016-04-04 03:20 | 42464.1458 | 0 | 0 | 0 | 13.9 | 95.9 | 2.9 | 4.4 | 255.6 | 17.9 | 945.2 | 0 | 0
94.6458 | 2016-04-04 03:30 | 42464.1528 | 0 | 0 | 0 | 13.9 | 96 | 3 | 4.9 | 255.2 | 15.9 | 945.2 | 0 | 0
94.6528 | 2016-04-04 03:40 | 42464.1597 | 0 | 0 | 0 | 13.8 | 95.9 | 2.8 | 4.6 | 258.9 | 15.1 | 945.2 | 0 | 0
94.6597 | 2016-04-04 03:50 | 42464.1667 | 0 | 0 | 0 | 13.8 | 95.3 | 2.8 | 4.6 | 264.1 | 17 | 945.2 | 0 | 0
94.6667 | 2016-04-04 04:00 | 42464.1736 | 0 | 0 | 0 | 13.7 | 94.8 | 2.7 | 4.1 | 283.3 | 12.1 | 945.1 | 0 | 0
94.6736 | 2016-04-04 04:10 | 42464.1806 | 0 | 0 | 0 | 13.7 | 94.8 | 2.4 | 3.9 | 264.8 | 9.9 | 945.1 | 0 | 0
94.6806 | 2016-04-04 04:20 | 42464.1875 | 0 | 0 | 0 | 13.7 | 94.3 | 2.4 | 3.4 | 264.6 | 7.3 | 945.1 | 0 | 0
94.6875 | 2016-04-04 04:30 | 42464.1944 | 0 | 0 | 0 | 13.7 | 93.9 | 1.6 | 3.4 | 261.7 | 10.9 | 945.1 | 0 | 0
94.6944 | 2016-04-04 04:40 | 42464.2014 | 0 | 0 | 0 | 13.6 | 93.7 | 0.3 | 1.6 | 262.9 | 1.9 | 945.1 | 0 | 0
94.7014 | 2016-04-04 04:50 | 42464.2083 | 0 | 0 | 0 | 13.4 | 94 | 1.7 | 2.6 | 280.5 | 9.6 | 945.1 | 0 | 0
94.7083 | 2016-04-04 05:00 | 42464.2153 | 0 | 0 | 0 | 13.4 | 93.8 | 2.1 | 2.6 | 284.6 | 9.5 | 945.1 | 0 | 0
94.7153 | 2016-04-04 05:10 | 42464.2222 | 0 | 0 | 0 | 13.4 | 93.5 | 0.7 | 2.6 | 288.4 | 17.9 | 945.3 | 0 | 0
94.7222 | 2016-04-04 05:20 | 42464.2292 | 0 | 0 | 0 | 13.1 | 93.9 | 0 | 0 | 0 | 0 | 945.4 | 0 | 0
94.7292 | 2016-04-04 05:30 | 42464.2361 | 0 | 0 | 0 | 12.9 | 94.7 | 1 | 2.4 | 319.5 | 26.7 | 945.3 | 0 | 0
94.7361 | 2016-04-04 05:40 | 42464.2431 | 0 | 0 | 0 | 13 | 94.9 | 2.2 | 2.9 | 276.6 | 4.1 | 945.3 | 0 | 0
94.7431 | 2016-04-04 05:50 | 42464.25 | 0 | 0 | 3.5 | 13.1 | 94.2 | 2 | 2.9 | 279.9 | 6 | 945.4 | 0 | 0
94.75 | 2016-04-04 06:00 | 42464.2569 | 6 | 0 | 10.8 | 13.2 | 93.4 | 0.9 | 2.4 | 304.5 | 4.6 | 945.5 | 100 | 0
94.7569 | 2016-04-04 06:10 | 42464.2639 | 29.2 | 112.7 | 24.3 | 13.3 | 93.2 | 0.9 | 2.4 | 296.3 | 5.6 | 945.7 | 45.8219 | 0
94.7639 | 2016-04-04 06:20 | 42464.2708 | 58.4 | 226.6 | 36.2 | 13.7 | 91.9 | 1.8 | 2.6 | 296.7 | 8.4 | 945.7 | 22.1051 | 0
94.7708 | 2016-04-04 06:30 | 42464.2778 | 90.1 | 315.6 | 45.4 | 14.2 | 90.3 | 1.1 | 2.6 | 305.6 | 7.4 | 945.8 | 5.3903 | 0
94.7778 | 2016-04-04 06:40 | 42464.2847 | 127.5 | 403 | 53.7 | 14.7 | 89.1 | 1.8 | 2.6 | 296.4 | 8.3 | 945.7 | -7.8198 | 0
94.7847 | 2016-04-04 06:50 | 42464.2917 | 163.6 | 465.1 | 60.6 | 15.3 | 87.8 | 1.5 | 2.4 | 282.8 | 6.3 | 945.7 | -13.8531 | 0
94.7917 | 2016-04-04 07:00 | 42464.2986 | 202.5 | 523.1 | 67.1 | 16.1 | 86.1 | 1.3 | 3.1 | 289.2 | 12.9 | 945.7 | -18.0153 | 0
94.7986 | 2016-04-04 07:10 | 42464.3056 | 236.6 | 561.3 | 74 | 16.2 | 85.7 | 2.4 | 3.4 | 283.6 | 11.7 | 945.7 | -9.0867 | 0
94.8056 | 2016-04-04 07:20 | 42464.3125 | 269.6 | 597.3 | 79.9 | 16.6 | 83.3 | 1.8 | 2.6 | 273.1 | 10.1 | 945.9 | 3.5734 | 0
94.8125 | 2016-04-04 07:30 | 42464.3194 | 305.3 | 633.4 | 84.5 | 17.1 | 81.6 | 2.2 | 3.1 | 266.9 | 14.4 | 945.9 | 8.7246 | 0
94.8194 | 2016-04-04 07:40 | 42464.3264 | 342.8 | 658.1 | 89.8 | 17.5 | 80.3 | 2.6 | 3.9 | 252.2 | 14 | 946.1 | 4.1325 | 0
94.8264 | 2016-04-04 07:50 | 42464.3333 | 381.6 | 681.4 | 94 | 17.7 | 80 | 2.5 | 3.9 | 240.9 | 16.1 | 946.2 | -3.9207 | 0
94.8333 | 2016-04-04 08:00 | 42464.3403 | 420.8 | 704.3 | 97.6 | 18.1 | 78.2 | 2.4 | 3.6 | 252.7 | 13.2 | 946.1 | -11.1206 | 0
94.8403 | 2016-04-04 08:10 | 42464.3472 | 461.7 | 721.1 | 104.2 | 18.6 | 74.9 | 2.5 | 4.1 | 250.9 | 16.3 | 946.2 | -18.8801 | 0
94.8472 | 2016-04-04 08:20 | 42464.3542 | 508.4 | 740.6 | 115.9 | 19.1 | 71.5 | 1.8 | 3.6 | 247.2 | 19.2 | 946.3 | -23.5046 | 0
94.8542 | 2016-04-04 08:30 | 42464.3611 | 543.4 | 750.8 | 123 | 19.5 | 70.2 | 1.9 | 3.1 | 242.1 | 18.6 | 946.3 | -22.9054 | 0
94.8611 | 2016-04-04 08:40 | 42464.3681 | 566.8 | 759.2 | 120.1 | 19.8 | 70.4 | 1.9 | 3.6 | 240.9 | 19.3 | 946.4 | -21.5772 | 0
94.8681 | 2016-04-04 08:50 | 42464.375 | 599.1 | 769.8 | 126.3 | 20.6 | 69.1 | 2.1 | 3.6 | 250.4 | 18.9 | 946.5 | -18.3234 | 0
94.875 | 2016-04-04 09:00 | 42464.3819 | 628.5 | 777.9 | 129.5 | 20.9 | 68.6 | 2.3 | 3.6 | 246.3 | 18.2 | 946.5 | -18.3871 | 0
94.8819 | 2016-04-04 09:10 | 42464.3889 | 653.4 | 789.7 | 125.5 | 21.2 | 66.3 | 2.3 | 3.6 | 253.2 | 16.4 | 946.6 | -19.5562 | 0
94.8889 | 2016-04-04 09:20 | 42464.3958 | 684.4 | 805.7 | 124.4 | 21.7 | 64.9 | 1.9 | 2.6 | 246.7 | 14.6 | 946.6 | -21.6452 | 0
94.8958 | 2016-04-04 09:30 | 42464.4028 | 724.4 | 832.9 | 124.9 | 22.4 | 63.4 | 2 | 3.4 | 233.8 | 20.7 | 946.7 | -23.2586 | 0
94.9028 | 2016-04-04 09:40 | 42464.4097 | 756.5 | 848.5 | 124.5 | 22.7 | 58.5 | 2.7 | 4.4 | 247.4 | 20.3 | 946.7 | -26.4175 | 0
94.9097 | 2016-04-04 09:50 | 42464.4167 | 780.9 | 851.7 | 127.1 | 23.2 | 55.7 | 2.8 | 4.6 | 271.1 | 25 | 946.8 | -27.9851 | 0
94.9167 | 2016-04-04 10:00 | 42464.4236 | 807.6 | 850.2 | 136.4 | 23 | 58.5 | 3.1 | 4.4 | 250.9 | 16 | 946.8 | -29.7375 | 0
94.9236 | 2016-04-04 10:10 | 42464.4306 | 848.8 | 847.6 | 163.5 | 23.1 | 57.2 | 3.2 | 4.6 | 254.1 | 24.6 | 946.8 | -29.8663 | 0
94.9306 | 2016-04-04 10:20 | 42464.4375 | 853.9 | 816.9 | 179.3 | 23.5 | 55.2 | 2.9 | 4.4 | 252 | 22.6 | 946.8 | -28.6355 | 0
94.9375 | 2016-04-04 10:30 | 42464.4444 | 790.7 | 678.3 | 219.3 | 23.6 | 56.1 | 3.5 | 5.6 | 251.2 | 18.6 | 946.7 | -24.2989 | 0
94.9444 | 2016-04-04 10:40 | 42464.4514 | 806.7 | 668.1 | 233.6 | 23.1 | 56 | 3.9 | 6.2 | 245.6 | 18.9 | 946.7 | -24.6727 | 0
94.9514 | 2016-04-04 10:50 | 42464.4583 | 807.2 | 668.7 | 225.6 | 23.1 | 55 | 4.3 | 6.7 | 261.1 | 18.3 | 946.7 | -23.864 | 0
94.9583 | 2016-04-04 11:00 | 42464.4653 | 875.5 | 792.9 | 179 | 23.2 | 54.7 | 4.5 | 6.7 | 263.7 | 16.6 | 946.6 | -25.7313 | 0
94.9653 | 2016-04-04 11:10 | 42464.4722 | 899.7 | 834 | 159.9 | 23.4 | 54.5 | 5 | 7.2 | 264.1 | 18.8 | 946.5 | -25.9011 | 0
94.9722 | 2016-04-04 11:20 | 42464.4792 | 904.5 | 831.6 | 161 | 23.6 | 53.5 | 5 | 7.9 | 263.9 | 17.3 | 946.4 | -24.6479 | 0
94.9792 | 2016-04-04 11:30 | 42464.4861 | 922.4 | 854.3 | 152.8 | 23.9 | 53.3 | 4.8 | 7.2 | 266.9 | 18.4 | 946.3 | -25.4735 | 0
94.9861 | 2016-04-04 11:40 | 42464.4931 | 935 | 870.3 | 147.9 | 24.3 | 52.7 | 4.6 | 7.7 | 268.3 | 17.1 | 946.3 | -24.4763 | 0
94.9931 | 2016-04-04 11:50 | 42464.5 | 944.5 | 874.2 | 150.9 | 24.4 | 51.1 | 4.8 | 7.9 | 268.9 | 18 | 946.3 | -24.5687 | 0
95 | 2016-04-04 12:00 | 42464.5069 | 949.9 | 848.7 | 177.4 | 24.5 | 50.1 | 4.7 | 7.4 | 266.9 | 16.5 | 946.2 | -24.4398 | 0
95.0069 | 2016-04-04 12:10 | 42464.5139 | 936.8 | 773.1 | 231.1 | 25.1 | 49.1 | 4.2 | 6.4 | 266.2 | 20.7 | 946.2 | -24.378 | 1
95.0139 | 2016-04-04 12:20 | 42464.5208 | 840.2 | 584.8 | 313.3 | 25.1 | 49.1 | 4.1 | 6.7 | 257.6 | 19.4 | 946 | -11.5675 | 0
95.0208 | 2016-04-04 12:30 | 42464.5278 | 869.6 | 598.4 | 333 | 25.4 | 49.3 | 3.8 | 6.4 | 265.6 | 19.3 | 946 | -10.9964 | 0
95.0278 | 2016-04-04 12:40 | 42464.5347 | 903 | 645.5 | 326.2 | 25.1 | 49.2 | 5.3 | 7.9 | 269.7 | 16.5 | 945.7 | -12.9446 | 0
95.0347 | 2016-04-04 12:50 | 42464.5417 | 878.9 | 665.5 | 288.2 | 25.2 | 49.3 | 4.8 | 7.7 | 270.1 | 18.8 | 945.6 | -13.5392 | 0
95.0417 | 2016-04-04 13:00 | 42464.5486 | 921.5 | 757.9 | 255 | 25.6 | 49 | 5 | 7.9 | 271.3 | 17.4 | 945.3 | -15.0685 | 0
95.0486 | 2016-04-04 13:10 | 42464.5556 | 844.7 | 681.7 | 251.6 | 25.8 | 49.2 | 5.3 | 7.7 | 274 | 17.3 | 945.1 | -13.5433 | 0
95.0556 | 2016-04-04 13:20 | 42464.5625 | 911.3 | 810.2 | 215.6 | 26 | 48.2 | 5 | 7.4 | 278 | 19.3 | 945 | -15.6642 | 0
95.0625 | 2016-04-04 13:30 | 42464.5694 | 878.8 | 815.2 | 189.8 | 26.3 | 48.8 | 4.8 | 6.7 | 268.5 | 17.1 | 944.8 | -14.7168 | 0
95.0694 | 2016-04-04 13:40 | 42464.5764 | 850.1 | 805.4 | 180.8 | 26.3 | 50.2 | 4.8 | 7.7 | 265.3 | 16.8 | 944.7 | -14.2719 | 0
95.0764 | 2016-04-04 13:50 | 42464.5833 | 830.6 | 813.3 | 167.7 | 26.2 | 50.8 | 5 | 7.4 | 260.8 | 17.5 | 944.6 | -13.8321 | 0
95.0833 | 2016-04-04 14:00 | 42464.5903 | 820.2 | 843.2 | 147.6 | 26.3 | 50.1 | 5.2 | 7.2 | 269.9 | 17.4 | 944.5 | -13.6965 | 0
95.0903 | 2016-04-04 14:10 | 42464.5972 | 798.7 | 845 | 138.5 | 26.3 | 49.9 | 5.3 | 8.2 | 277.3 | 18 | 944.3 | -15.7303 | 0
95.0972 | 2016-04-04 14:20 | 42464.6042 | 774.9 | 837.2 | 136.5 | 26.1 | 50.5 | 5.4 | 7.4 | 286.9 | 14.9 | 944.2 | -16.5378 | 0
95.1042 | 2016-04-04 14:30 | 42464.6111 | 750.5 | 829.7 | 135 | 26.4 | 50.1 | 4.4 | 6.7 | 277.1 | 20.4 | 944.1 | -16.6918 | 0
95.1111 | 2016-04-04 14:40 | 42464.6181 | 723.2 | 820.3 | 133.9 | 26.8 | 49 | 4.1 | 6.4 | 273.6 | 22.8 | 943.9 | -15.1544 | 0
95.1181 | 2016-04-04 14:50 | 42464.625 | 696 | 812.6 | 131 | 26.7 | 48.9 | 4.6 | 7.2 | 281 | 20.8 | 943.8 | -15.4901 | 0
95.125 | 2016-04-04 15:00 | 42464.6319 | 667 | 802.7 | 128.9 | 26.5 | 49.1 | 4.7 | 6.9 | 269 | 19.3 | 943.7 | -15.0395 | 0
95.1319 | 2016-04-04 15:10 | 42464.6389 | 631.3 | 776.3 | 130.7 | 26.6 | 49.2 | 4.2 | 7.4 | 276.9 | 20.8 | 943.6 | -14.9966 | 0
95.1389 | 2016-04-04 15:20 | 42464.6458 | 599.9 | 760.1 | 130.4 | 26.8 | 47.9 | 4.4 | 7.2 | 274.8 | 18.1 | 943.6 | -14.4749 | 0
95.1458 | 2016-04-04 15:30 | 42464.6528 | 559.1 | 719.5 | 134.3 | 26.6 | 48.3 | 4.5 | 6.9 | 268.8 | 19.4 | 943.5 | -14.681 | 0
95.1528 | 2016-04-04 15:40 | 42464.6597 | 522.8 | 628.2 | 170.5 | 26.5 | 48.5 | 5.1 | 7.4 | 281.2 | 15.9 | 943.4 | -12.2522 | 0
95.1597 | 2016-04-04 15:50 | 42464.6667 | 497.2 | 664.9 | 144.6 | 26.5 | 49.3 | 4.4 | 6.7 | 276.2 | 19.3 | 943.4 | -12.3664 | 0
95.1667 | 2016-04-04 16:00 | 42464.6736 | 471.6 | 717.3 | 113.4 | 26.5 | 48 | 4.3 | 6.9 | 275.5 | 20.8 | 943.3 | -13.2916 | 0
95.1736 | 2016-04-04 16:10 | 42464.6806 | 428 | 685.2 | 107.7 | 26.4 | 48.6 | 4.6 | 6.4 | 284.1 | 16.5 | 943.3 | -12.4164 | 0
95.1806 | 2016-04-04 16:20 | 42464.6875 | 389 | 654.9 | 104.3 | 26.2 | 49.1 | 4.8 | 6.9 | 264 | 16.1 | 943.3 | -11.494 | 0
95.1875 | 2016-04-04 16:30 | 42464.6944 | 351.7 | 624.4 | 101.3 | 26.1 | 49 | 4.9 | 7.7 | 271.9 | 16.5 | 943.3 | -10.1356 | 0
95.1944 | 2016-04-04 16:40 | 42464.7014 | 303.2 | 563.6 | 96.9 | 26 | 49.5 | 5 | 7.2 | 270.7 | 17.3 | 943.4 | -7.262 | 0
95.2014 | 2016-04-04 16:50 | 42464.7083 | 272.4 | 545.2 | 91.1 | 26 | 49.6 | 4.8 | 7.7 | 269.8 | 15.2 | 943.4 | -8.248 | 0
95.2083 | 2016-04-04 17:00 | 42464.7153 | 232.5 | 497.8 | 84.2 | 25.9 | 50.6 | 4 | 6.7 | 278.8 | 15.7 | 943.4 | -7.8478 | 0
95.2153 | 2016-04-04 17:10 | 42464.7222 | 194.3 | 445.9 | 77.4 | 25.7 | 51.1 | 4.4 | 6.9 | 276.3 | 17.6 | 943.3 | -6.204 | 0
95.2222 | 2016-04-04 17:20 | 42464.7292 | 155 | 378.9 | 69.6 | 25.5 | 52 | 3.9 | 5.9 | 270.5 | 16.2 | 943.3 | -3.1947 | 0
95.2292 | 2016-04-04 17:30 | 42464.7361 | 123.1 | 329.9 | 60.9 | 25.2 | 52.9 | 4.2 | 6.7 | 269.7 | 14.6 | 943.3 | -0.63399 | 0
95.2361 | 2016-04-04 17:40 | 42464.7431 | 80 | 209.6 | 49 | 24.9 | 54.6 | 4.2 | 6.2 | 270.8 | 12.5 | 943.2 | 6.5803 | 0
95.2431 | 2016-04-04 17:50 | 42464.75 | 52.8 | 151 | 36.8 | 24.5 | 56.4 | 3.4 | 5.1 | 270.9 | 13 | 943.3 | 14.454 | 0
95.25 | 2016-04-04 18:00 | 42464.7569 | 19.8 | 31.2 | 20.4 | 23.9 | 58.2 | 3.3 | 5.1 | 272.9 | 14.4 | 943.3 | 38.5336 | 0
95.2569 | 2016-04-04 18:10 | 42464.7639 | 8.4 | 14.6 | 11.1 | 23.4 | 59.6 | 3.1 | 4.6 | 277.1 | 11.4 | 943.4 | 71.9967 | 0
95.2639 | 2016-04-04 18:20 | 42464.7708 | 0.7 | 0 | 4 | 23 | 60.9 | 3.5 | 5.1 | 276.2 | 13.2 | 943.4 | 100 | 0
95.2708 | 2016-04-04 18:30 | 42464.7778 | 0 | 0 | 0 | 22.8 | 60.7 | 3.6 | 5.6 | 269.1 | 14 | 943.4 | 0 | 0
95.2778 | 2016-04-04 18:40 | 42464.7847 | 0 | 0 | 0 | 22.6 | 61.2 | 3.1 | 4.6 | 268.3 | 11.7 | 943.4 | 0 | 0
95.2847 | 2016-04-04 18:50 | 42464.7917 | 0 | 0 | 0 | 22.2 | 62.4 | 3.2 | 4.6 | 273.5 | 9.9 | 943.4 | 0 | 0
95.2917 | 2016-04-04 19:00 | 42464.7986 | 0 | 0 | 0 | 21.9 | 63.2 | 2.9 | 4.1 | 271.8 | 10 | 943.4 | 0 | 0
95.2986 | 2016-04-04 19:10 | 42464.8056 | 0 | 0 | 0 | 21.9 | 63 | 3.1 | 4.6 | 268.2 | 10.2 | 943.4 | 0 | 0
95.3056 | 2016-04-04 19:20 | 42464.8125 | 0 | 0 | 0 | 21.7 | 63.6 | 3.4 | 4.6 | 271.7 | 10.2 | 943.5 | 0 | 0
95.3125 | 2016-04-04 19:30 | 42464.8194 | 0 | 0 | 0 | 21.5 | 63.6 | 3 | 4.6 | 275.2 | 11.7 | 943.7 | 0 | 0
95.3194 | 2016-04-04 19:40 | 42464.8264 | 0 | 0 | 0 | 21.3 | 63.9 | 2.6 | 3.6 | 285.6 | 10.7 | 943.9 | 0 | 0
95.3264 | 2016-04-04 19:50 | 42464.8333 | 0 | 0 | 0 | 21 | 64.6 | 2.2 | 3.1 | 292.6 | 9.8 | 944.1 | 0 | 0
95.3333 | 2016-04-04 20:00 | 42464.8403 | 0 | 0 | 0 | 20.9 | 65.1 | 2.5 | 3.4 | 287.2 | 8.4 | 944.2 | 0 | 0
95.3403 | 2016-04-04 20:10 | 42464.8472 | 0 | 0 | 0 | 20.6 | 66 | 2.8 | 3.4 | 278.6 | 6.3 | 944.3 | 0 | 0
95.3472 | 2016-04-04 20:20 | 42464.8542 | 0 | 0 | 0 | 20.4 | 66.3 | 2.6 | 3.4 | 282.4 | 8.1 | 944.4 | 0 | 0
95.3542 | 2016-04-04 20:30 | 42464.8611 | 0 | 0 | 0 | 20.3 | 66.8 | 2.9 | 3.6 | 277.8 | 5.8 | 944.6 | 0 | 0
95.3611 | 2016-04-04 20:40 | 42464.8681 | 0 | 0 | 0 | 20.3 | 66.9 | 1.9 | 3.4 | 284.5 | 7.7 | 944.7 | 0 | 0
95.3681 | 2016-04-04 20:50 | 42464.875 | 0 | 0 | 0 | 20.2 | 67.5 | 1.6 | 2.6 | 290.6 | 9.9 | 944.8 | 0 | 0
95.375 | 2016-04-04 21:00 | 42464.8819 | 0 | 0 | 0 | 20.1 | 68.3 | 1.3 | 1.9 | 307.9 | 15 | 944.9 | 0 | 0
95.3819 | 2016-04-04 21:10 | 42464.8889 | 0 | 0 | 0 | 19.7 | 69.2 | 0.8 | 1.6 | 348.4 | 21.1 | 945 | 0 | 0
95.3889 | 2016-04-04 21:20 | 42464.8958 | 0 | 0 | 0 | 19.6 | 68 | 0.6 | 1.4 | 42.9 | 0.1 | 945 | 0 | 0
95.3958 | 2016-04-04 21:30 | 42464.9028 | 0 | 0 | 0 | 19.6 | 68.4 | 1.1 | 1.6 | 42.9 | 0.1 | 945 | 0 | 0
95.4028 | 2016-04-04 21:40 | 42464.9097 | 0 | 0 | 0 | 19.3 | 69.8 | 1.4 | 1.9 | 42.9 | 0.1 | 945 | 0 | 0
95.4097 | 2016-04-04 21:50 | 42464.9167 | 0 | 0 | 0 | 18.9 | 71.3 | 1.5 | 2.1 | 42.8 | 0 | 945 | 0 | 0
95.4167 | 2016-04-04 22:00 | 42464.9236 | 0 | 0 | 0 | 18.6 | 72.1 | 1.8 | 2.4 | 42.8 | 0.1 | 945 | 0 | 0
95.4236 | 2016-04-04 22:10 | 42464.9306 | 0 | 0 | 0 | 18.3 | 72.6 | 1.9 | 2.1 | 11.3 | 30.5 | 944.9 | 0 | 0
95.4306 | 2016-04-04 22:20 | 42464.9375 | 0 | 0 | 0 | 18 | 73.5 | 1.5 | 2.1 | 341.4 | 0.1 | 944.8 | 0 | 0
95.4375 | 2016-04-04 22:30 | 42464.9444 | 0 | 0 | 0 | 18 | 72.8 | 0.9 | 1.9 | 342.1 | 0.2 | 944.7 | 0 | 0
95.4444 | 2016-04-04 22:40 | 42464.9514 | 0 | 0 | 0 | 18.2 | 71.2 | 0.9 | 1.4 | 342.3 | 0.1 | 944.8 | 0 | 0
95.4514 | 2016-04-04 22:50 | 42464.9583 | 0 | 0 | 0 | 18.6 | 69.4 | 1.1 | 1.4 | 342.2 | 0 | 945 | 0 | 0
95.4583 | 2016-04-04 23:00 | 42464.9653 | 0 | 0 | 0 | 18.9 | 65 | 0.2 | 1.1 | 342.2 | 0 | 945.1 | 0 | 0
95.4653 | 2016-04-04 23:10 | 42464.9722 | 0 | 0 | 0 | 19 | 63.4 | 0 | 0.7 | 342.2 | 0 | 945.2 | 0 | 0
95.4722 | 2016-04-04 23:20 | 42464.9792 | 0 | 0 | 0 | 19 | 68.3 | 0.8 | 2.9 | 231.5 | 29.6 | 945.3 | 0 | 0
95.4792 | 2016-04-04 23:30 | 42464.9861 | 0 | 0 | 0 | 18.8 | 69.3 | 2.4 | 3.6 | 215.9 | 9.8 | 945.4 | 0 | 0
95.4861 | 2016-04-04 23:40 | 42464.9931 | 0 | 0 | 0 | 18.4 | 72.4 | 1.7 | 3.1 | 235.4 | 12.7 | 945.3 | 0 | 0
95.4931 | 2016-04-04 23:50 | 42465 | 0 | 0 | 0 | 18.4 | 71.8 | 1.8 | 3.1 | 234.8 | 15.2 | 945.4 | 0 | 0
95.5 | 2016-04-05 | 42465.0069 | 0 | 0 | 0 | 18.3 | 71.4 | 1.2 | 1.9 | 255.3 | 15.1 | 945.2 | 0 | 0
95.5069 | 2016-04-05 00:10 | 42465.0139 | 0 | 0 | 0 | 17.8 | 72.7 | 0.4 | 1.4 | 228.8 | 0 | 945.1 | 0 | 0
95.5139 | 2016-04-05 00:20 | 42465.0208 | 0 | 0 | 0 | 17.6 | 73 | 0.7 | 1.4 | 232 | 2.7 | 944.9 | 0 | 0
95.5208 | 2016-04-05 00:30 | 42465.0278 | 0 | 0 | 0 | 17.8 | 72.4 | 1 | 1.6 | 236.4 | 2.2 | 945 | 0 | 0
95.5278 | 2016-04-05 00:40 | 42465.0347 | 0 | 0 | 0 | 18.1 | 71.3 | 1.4 | 2.1 | 274.3 | 20.8 | 945 | 0 | 0
95.5347 | 2016-04-05 00:50 | 42465.0417 | 0 | 0 | 0 | 18.4 | 69.5 | 1.6 | 2.1 | 305.2 | 2 | 944.8 | 0 | 0
95.5417 | 2016-04-05 01:00 | 42465.0486 | 0 | 0 | 0 | 18.2 | 70.8 | 1.2 | 1.6 | 302.6 | 0.1 | 944.7 | 0 | 0
95.5486 | 2016-04-05 01:10 | 42465.0556 | 0 | 0 | 0 | 17.7 | 73.3 | 1.5 | 2.4 | 308.3 | 4.5 | 944.7 | 0 | 0
95.5556 | 2016-04-05 01:20 | 42465.0625 | 0 | 0 | 0 | 17.9 | 72.4 | 1.8 | 2.4 | 307.8 | 0.5 | 944.7 | 0 | 0
95.5625 | 2016-04-05 01:30 | 42465.0694 | 0 | 0 | 0 | 18.1 | 71.5 | 1.5 | 2.1 | 301.2 | 5.1 | 944.7 | 0 | 0
95.5694 | 2016-04-05 01:40 | 42465.0764 | 0 | 0 | 0 | 18.2 | 71.3 | 1 | 1.4 | 297.1 | 0.2 | 944.7 | 0 | 0
95.5764 | 2016-04-05 01:50 | 42465.0833 | 0 | 0 | 0 | 18.4 | 70.1 | 1.4 | 1.9 | 297.1 | 0.1 | 944.8 | 0 | 0
95.5833 | 2016-04-05 02:00 | 42465.0903 | 0 | 0 | 0 | 18.5 | 69.1 | 1.3 | 1.6 | 297.3 | 0.1 | 944.8 | 0 | 0
95.5903 | 2016-04-05 02:10 | 42465.0972 | 0 | 0 | 0 | 18.1 | 71.3 | 1.4 | 2.4 | 315.9 | 20.1 | 944.7 | 0 | 0
95.5972 | 2016-04-05 02:20 | 42465.1042 | 0 | 0 | 0 | 17 | 73.3 | 2.1 | 2.9 | 337.1 | 6 | 944.8 | 0 | 0
95.6042 | 2016-04-05 02:30 | 42465.1111 | 0 | 0 | 0 | 17.1 | 71.3 | 1.8 | 2.9 | 324.1 | 15.2 | 944.8 | 0 | 0
95.6111 | 2016-04-05 02:40 | 42465.1181 | 0 | 0 | 0 | 17.6 | 68.6 | 1.3 | 2.4 | 297 | 29.4 | 944.7 | 0 | 0
95.6181 | 2016-04-05 02:50 | 42465.125 | 0 | 0 | 0 | 17.7 | 70.6 | 0.7 | 2.1 | 225.1 | 5.4 | 944.8 | 0 | 0
95.625 | 2016-04-05 03:00 | 42465.1319 | 0 | 0 | 0 | 17.6 | 69.5 | 1.2 | 2.1 | 324.5 | 13 | 944.6 | 0 | 0
95.6319 | 2016-04-05 03:10 | 42465.1389 | 0 | 0 | 0 | 17.2 | 70.4 | 0.1 | 1.4 | 326 | 0 | 944.6 | 0 | 0
95.6389 | 2016-04-05 03:20 | 42465.1458 | 0 | 0 | 0 | 16.9 | 71.6 | 0 | 0 | 0 | 0 | 944.6 | 0 | 0
95.6458 | 2016-04-05 03:30 | 42465.1528 | 0 | 0 | 0 | 16.9 | 72.6 | 0 | 0 | 0 | 0 | 944.6 | 0 | 0
95.6528 | 2016-04-05 03:40 | 42465.1597 | 0 | 0 | 0 | 16.6 | 74.6 | 0.1 | 0.7 | 326 | 0 | 944.5 | 0 | 0
95.6597 | 2016-04-05 03:50 | 42465.1667 | 0 | 0 | 0 | 16.6 | 74.2 | 0.1 | 1.1 | 326 | 0 | 944.5 | 0 | 0
95.6667 | 2016-04-05 04:00 | 42465.1736 | 0 | 0 | 0 | 16.2 | 77.2 | 0.5 | 1.4 | 22.9 | 10.1 | 944.5 | 0 | 0
95.6736 | 2016-04-05 04:10 | 42465.1806 | 0 | 0 | 0 | 15.9 | 76.5 | 1.4 | 1.9 | 18.5 | 5.8 | 944.5 | 0 | 0
95.6806 | 2016-04-05 04:20 | 42465.1875 | 0 | 0 | 0 | 15.8 | 76.8 | 1.3 | 2.4 | 11.6 | 7.3 | 944.5 | 0 | 0
95.6875 | 2016-04-05 04:30 | 42465.1944 | 0 | 0 | 0 | 15.8 | 76.7 | 0.1 | 1.1 | 19.9 | 0 | 944.5 | 0 | 0
95.6944 | 2016-04-05 04:40 | 42465.2014 | 0 | 0 | 0 | 15.8 | 76.6 | 0.5 | 1.4 | 6.5 | 4 | 944.5 | 0 | 0
95.7014 | 2016-04-05 04:50 | 42465.2083 | 0 | 0 | 0 | 15.7 | 77.2 | 0.1 | 1.6 | 351.1 | 2 | 944.6 | 0 | 0
95.7083 | 2016-04-05 05:00 | 42465.2153 | 0 | 0 | 0 | 16 | 76.8 | 0 | 0 | 0 | 0 | 944.6 | 0 | 0
95.7153 | 2016-04-05 05:10 | 42465.2222 | 0 | 0 | 0 | 15.9 | 78.1 | 0 | 0 | 0 | 0 | 944.6 | 0 | 0
95.7222 | 2016-04-05 05:20 | 42465.2292 | 0 | 0 | 0 | 15.9 | 78 | 0 | 0 | 0 | 0 | 944.7 | 0 | 0
95.7292 | 2016-04-05 05:30 | 42465.2361 | 0 | 0 | 0 | 15.9 | 77.4 | 0 | 0 | 0 | 0 | 944.8 | 0 | 0
95.7361 | 2016-04-05 05:40 | 42465.2431 | 0 | 0 | 1.5 | 16.4 | 73 | 0.2 | 1.1 | 350.4 | 0 | 944.9 | 0 | 0
95.7431 | 2016-04-05 05:50 | 42465.25 | 0 | 0 | 3.4 | 16.8 | 69.9 | 0.6 | 1.9 | 268.7 | 28.1 | 945 | 100 | 0
95.75 | 2016-04-05 06:00 | 42465.2569 | 3.6 | 0 | 9.6 | 17.1 | 68 | 1.2 | 1.6 | 317 | 4.6 | 945.1 | 100 | 0
95.7569 | 2016-04-05 06:10 | 42465.2639 | 14.4 | 0 | 20.2 | 17.1 | 67.7 | 0 | 1.1 | 320.3 | 0 | 945.3 | 74.5792 | 0
95.7639 | 2016-04-05 06:20 | 42465.2708 | 29 | 0 | 34.7 | 17.2 | 67.6 | 1 | 1.6 | 319.4 | 1.3 | 945.4 | 50.392 | 0
95.7708 | 2016-04-05 06:30 | 42465.2778 | 52 | 0 | 57.1 | 17.2 | 68.5 | 1 | 1.6 | 316.9 | 0.1 | 945.5 | 34.3071 | 0
95.7778 | 2016-04-05 06:40 | 42465.2847 | 82 | 5.3 | 85.2 | 17.5 | 66.7 | 1.1 | 2.1 | 278.5 | 24.1 | 945.6 | 22.6732 | 0
95.7847 | 2016-04-05 06:50 | 42465.2917 | 111.7 | 38.8 | 106.5 | 17.9 | 66.5 | 0.8 | 1.9 | 259.2 | 0 | 945.7 | 15.1188 | 0
95.7917 | 2016-04-05 07:00 | 42465.2986 | 99 | 16.9 | 98.6 | 18.1 | 68.1 | 0.3 | 1.4 | 259.1 | 0 | 945.9 | 15.3297 | 0
95.7986 | 2016-04-05 07:10 | 42465.3056 | 127.5 | 28.5 | 122.4 | 18.3 | 67.5 | 0.1 | 1.4 | 243.1 | 1.3 | 946 | 10.8861 | 0
95.8056 | 2016-04-05 07:20 | 42465.3125 | 158.9 | 34.4 | 150.8 | 18.7 | 68.8 | 0.4 | 1.1 | 290.8 | 37.1 | 946 | 9.3959 | 0
95.8125 | 2016-04-05 07:30 | 42465.3194 | 194.9 | 61.7 | 175.7 | 18.9 | 66 | 0 | 0.4 | 253.6 | 0 | 946 | 8.0489 | 0
95.8194 | 2016-04-05 07:40 | 42465.3264 | 255.1 | 166.2 | 191.6 | 19.6 | 62.4 | 0 | 0 | 0 | 0 | 946.1 | 3.893 | 0
95.8264 | 2016-04-05 07:50 | 42465.3333 | 301.3 | 248.9 | 196.9 | 20.6 | 58 | 0 | 0 | 0 | 0 | 946.2 | 2.662 | 0
95.8333 | 2016-04-05 08:00 | 42465.3403 | 368 | 359.3 | 202.8 | 21.5 | 54.2 | 0.1 | 0.7 | 227.6 | 7 | 946.2 | -2.9473 | 0
95.8403 | 2016-04-05 08:10 | 42465.3472 | 313.4 | 260.3 | 187.3 | 22.1 | 51.5 | 0.1 | 1.1 | 184.9 | 0.2 | 946.3 | 1.5575 | 0
95.8472 | 2016-04-05 08:20 | 42465.3542 | 386.4 | 372 | 191.4 | 22.2 | 51.6 | 0 | 0 | 0 | 0 | 946.4 | -4.5461 | 0
95.8542 | 2016-04-05 08:30 | 42465.3611 | 563.3 | 568.5 | 247.6 | 23.2 | 48 | 0.3 | 2.1 | 128.1 | 10.7 | 946.5 | -8.1165 | 0
95.8611 | 2016-04-05 08:40 | 42465.3681 | 512.6 | 409.1 | 274.2 | 22.9 | 48.5 | 1.4 | 2.6 | 92.8 | 9.1 | 946.6 | -4.6304 | 0
95.8681 | 2016-04-05 08:50 | 42465.375 | 558.5 | 459.7 | 276.7 | 23 | 48.9 | 1.4 | 2.4 | 105.2 | 11.8 | 946.7 | -6.8895 | 0
95.875 | 2016-04-05 09:00 | 42465.3819 | 503.2 | 385.3 | 255.6 | 23.1 | 47 | 1 | 2.4 | 93.5 | 12.9 | 946.8 | -7.3044 | 0
95.8819 | 2016-04-05 09:10 | 42465.3889 | 511 | 412.9 | 236.7 | 23.7 | 45.8 | 0.8 | 2.6 | 109.5 | 3.7 | 946.9 | -5.0623 | 0
95.8889 | 2016-04-05 09:20 | 42465.3958 | 541.7 | 432.7 | 240.9 | 23.4 | 47.4 | 0.8 | 1.9 | 125.7 | 14.8 | 946.9 | -9.1554 | 0
95.8958 | 2016-04-05 09:30 | 42465.4028 | 670.2 | 583.7 | 252 | 24.4 | 44.6 | 0.4 | 1.6 | 43 | 19.5 | 947 | -10.2739 | 0
95.9028 | 2016-04-05 09:40 | 42465.4097 | 594.6 | 471.6 | 248.6 | 25.4 | 42.3 | 0.3 | 1.6 | 325.3 | 13.7 | 947 | -4.8839 | 0
95.9097 | 2016-04-05 09:50 | 42465.4167 | 643.7 | 546.9 | 229.2 | 25.4 | 42.7 | 0.5 | 1.9 | 96 | 60.3 | 947 | -8.0101 | 0
95.9167 | 2016-04-05 10:00 | 42465.4236 | 738.4 | 648.2 | 233.8 | 25.4 | 43.2 | 0.6 | 2.1 | 75 | 26.1 | 947 | -10.1372 | 0
95.9236 | 2016-04-05 10:10 | 42465.4306 | 765.5 | 659 | 241.1 | 26 | 41 | 0.7 | 2.1 | 37.5 | 15.9 | 946.9 | -9.3307 | 0
95.9306 | 2016-04-05 10:20 | 42465.4375 | 793.5 | 679.7 | 241.5 | 26.6 | 39 | 0.9 | 2.9 | 352.7 | 22.8 | 947 | -9.0704 | 0
95.9375 | 2016-04-05 10:30 | 42465.4444 | 790.6 | 680.8 | 226.9 | 26.8 | 37.7 | 1 | 2.4 | 61.1 | 34.6 | 946.9 | -9.3282 | 0
95.9444 | 2016-04-05 10:40 | 42465.4514 | 759 | 634.7 | 225.6 | 27 | 35.5 | 0.8 | 2.6 | 60.8 | 40.6 | 946.9 | -7.3767 | 0
95.9514 | 2016-04-05 10:50 | 42465.4583 | 612.5 | 418.5 | 257.7 | 27.3 | 36.7 | 1.1 | 3.4 | 59.6 | 34.9 | 946.8 | -2.2716 | 0
95.9583 | 2016-04-05 11:00 | 42465.4653 | 574.3 | 360.6 | 264.6 | 27.1 | 37.3 | 0.7 | 2.4 | 94.5 | 18.1 | 946.7 | -1.9639 | 0
95.9653 | 2016-04-05 11:10 | 42465.4722 | 856.4 | 682.5 | 259.4 | 27.1 | 37.8 | 1.5 | 3.4 | 81.8 | 23.7 | 946.7 | -8.7405 | 0
95.9722 | 2016-04-05 11:20 | 42465.4792 | 831.6 | 656.1 | 252.5 | 27.4 | 36 | 0.9 | 2.6 | 161.1 | 40 | 946.6 | -8.3054 | 0
95.9792 | 2016-04-05 11:30 | 42465.4861 | 784.3 | 552.7 | 292.7 | 28 | 36 | 1.1 | 2.9 | 83.6 | 54 | 946.6 | -7.2062 | 0
95.9861 | 2016-04-05 11:40 | 42465.4931 | 775 | 497.1 | 331.3 | 28.3 | 35.8 | 1.3 | 3.1 | 82.4 | 22.4 | 946.5 | -5.4791 | 0
95.9931 | 2016-04-05 11:50 | 42465.5 | 745.7 | 449.3 | 343 | 28.2 | 34.2 | 1.2 | 3.6 | 118.3 | 35.5 | 946.4 | -5.1516 | 0
96 | 2016-04-05 12:00 | 42465.5069 | 657.7 | 353.5 | 341.2 | 27.4 | 34.4 | 2.3 | 3.6 | 130 | 13.4 | 946.3 | -2.9877 | 0
96.0069 | 2016-04-05 12:10 | 42465.5139 | 794.5 | 544.6 | 304.5 | 27.5 | 34.8 | 1.3 | 2.9 | 141.4 | 23.7 | 946.3 | -7.2268 | 0
96.0139 | 2016-04-05 12:20 | 42465.5208 | 916 | 758.8 | 233 | 28 | 33.6 | 2.1 | 3.1 | 179.5 | 10 | 946.2 | -11.6317 | 0
96.0208 | 2016-04-05 12:30 | 42465.5278 | 897.3 | 777.6 | 199.4 | 28.3 | 33.2 | 1.7 | 3.6 | 166.8 | 28.3 | 946.3 | -12.3261 | 0
96.0278 | 2016-04-05 12:40 | 42465.5347 | 916.6 | 796.2 | 205.9 | 28.4 | 32.6 | 2.9 | 4.4 | 138.6 | 20.6 | 946.1 | -12.4073 | 0
96.0347 | 2016-04-05 12:50 | 42465.5417 | 875.2 | 766.7 | 196.6 | 28.2 | 30.9 | 1.7 | 3.6 | 147.3 | 21.2 | 946.1 | -10.8157 | 0
96.0417 | 2016-04-05 13:00 | 42465.5486 | 394.5 | 226.1 | 199.3 | 28.7 | 29.4 | 1.5 | 3.6 | 236 | 11.4 | 945.9 | 0.46011 | 0
96.0486 | 2016-04-05 13:10 | 42465.5556 | 586 | 427.3 | 217.8 | 28.1 | 31.9 | 1 | 2.9 | 44.3 | 81 | 945.8 | -2.9004 | 0
96.0556 | 2016-04-05 13:20 | 42465.5625 | 863.7 | 738.9 | 227.5 | 29 | 28 | 1.6 | 3.9 | 88.4 | 34.4 | 945.7 | -13.8643 | 0
96.0625 | 2016-04-05 13:30 | 42465.5694 | 872.4 | 801.1 | 193.5 | 28.9 | 27.4 | 2.1 | 4.1 | 92.9 | 20.1 | 945.4 | -13.9737 | 0
96.0694 | 2016-04-05 13:40 | 42465.5764 | 803.7 | 739.3 | 188.8 | 28.6 | 28.5 | 2.4 | 3.6 | 118.9 | 26.9 | 945.3 | -11.2729 | 0
96.0764 | 2016-04-05 13:50 | 42465.5833 | 803.4 | 746.2 | 194.4 | 29.5 | 26.9 | 1.6 | 3.9 | 56 | 37.1 | 945.3 | -11.1615 | 0
96.0833 | 2016-04-05 14:00 | 42465.5903 | 811.7 | 743.7 | 217.3 | 29.6 | 26 | 1 | 2.4 | 131.6 | 39.4 | 945.2 | -11.0359 | 0
96.0903 | 2016-04-05 14:10 | 42465.5972 | 774.9 | 703.5 | 225.5 | 29.2 | 28.9 | 2.6 | 4.6 | 135 | 28.6 | 945.1 | -10.3487 | 0
96.0972 | 2016-04-05 14:20 | 42465.6042 | 778.4 | 716.5 | 231.7 | 28.9 | 30.7 | 2.5 | 5.1 | 80.6 | 38.1 | 945 | -12.09 | 0
96.1042 | 2016-04-05 14:30 | 42465.6111 | 734.5 | 720 | 205.7 | 28.5 | 31.5 | 2.8 | 5.4 | 129.4 | 19.2 | 944.8 | -4.6171 | 1
96.1111 | 2016-04-05 14:40 | 42465.6181 | 710.1 | 715 | 203.5 | 28.8 | 30.9 | 2.6 | 4.4 | 167.9 | 18.5 | 944.7 | -0.63375 | 0
96.1181 | 2016-04-05 14:50 | 42465.625 | 676.7 | 718.7 | 184.6 | 28.8 | 30 | 2.6 | 4.9 | 153.7 | 26.3 | 944.7 | 0.11021 | 0
96.125 | 2016-04-05 15:00 | 42465.6319 | 634.9 | 712.9 | 163.8 | 29.1 | 28.2 | 2.1 | 4.1 | 197.3 | 16.8 | 944.6 | -0.30749 | 0
96.1319 | 2016-04-05 15:10 | 42465.6389 | 602.2 | 706.4 | 153.6 | 29.2 | 27.2 | 2 | 3.9 | 162.2 | 30 | 944.5 | 0.078588 | 0
96.1389 | 2016-04-05 15:20 | 42465.6458 | 573.3 | 697.5 | 148.9 | 28.7 | 27.4 | 2.2 | 4.4 | 165.5 | 23.8 | 944.4 | 0.18045 | 0
96.1458 | 2016-04-05 15:30 | 42465.6528 | 535.5 | 678.3 | 141.6 | 29 | 27.5 | 2.4 | 5.1 | 130 | 24 | 944.3 | 0.41342 | 0
96.1528 | 2016-04-05 15:40 | 42465.6597 | 501.9 | 662.6 | 136.2 | 28.8 | 27 | 2.4 | 3.9 | 122 | 25.5 | 944.3 | 0.74628 | 0
96.1597 | 2016-04-05 15:50 | 42465.6667 | 474.6 | 647.1 | 136.5 | 28.5 | 26.6 | 2.8 | 4.4 | 110 | 18.5 | 944.2 | 0.73105 | 0
96.1667 | 2016-04-05 16:00 | 42465.6736 | 382.9 | 484.3 | 144.9 | 28.8 | 25 | 1.9 | 3.1 | 122.5 | 47.3 | 944.1 | 1.284 | 0
96.1736 | 2016-04-05 16:10 | 42465.6806 | 349.7 | 348.7 | 189.8 | 29.2 | 22.6 | 1.5 | 2.9 | 350.3 | 71.3 | 944.1 | 2.2831 | 0
96.1806 | 2016-04-05 16:20 | 42465.6875 | 285.9 | 211.5 | 196.7 | 29.5 | 22.4 | 1.8 | 3.1 | 15.5 | 19 | 944.1 | 3.9 | 0
96.1875 | 2016-04-05 16:30 | 42465.6944 | 200.3 | 84.7 | 169.6 | 29 | 23.6 | 1.3 | 2.9 | 24.2 | 16.5 | 944 | 7.3837 | 0
96.1944 | 2016-04-05 16:40 | 42465.7014 | 196.5 | 74.5 | 172.1 | 28.6 | 23.4 | 1.3 | 2.6 | 28.9 | 18.2 | 944 | 7.4375 | 0
96.2014 | 2016-04-05 16:50 | 42465.7083 | 134.8 | 8.4 | 136.1 | 28.5 | 23.6 | 0.7 | 2.9 | 26.3 | 9.4 | 943.9 | 12.3388 | 0
96.2083 | 2016-04-05 17:00 | 42465.7153 | 99.4 | 8.6 | 101.3 | 28.1 | 24.2 | 0.8 | 1.9 | 32 | 18.9 | 943.9 | 15.0241 | 0
96.2153 | 2016-04-05 17:10 | 42465.7222 | 86.9 | 5.5 | 89.9 | 27.7 | 26.4 | 1.1 | 2.1 | 19.1 | 19.8 | 943.9 | 16.9919 | 0
96.2222 | 2016-04-05 17:20 | 42465.7292 | 79.6 | 11.5 | 81.1 | 27.2 | 27.2 | 0.9 | 2.6 | 24.1 | 8.4 | 944 | 18.1371 | 0
96.2292 | 2016-04-05 17:30 | 42465.7361 | 65.5 | 1.7 | 69.7 | 27.2 | 26 | 0.7 | 2.1 | 33.1 | 4.4 | 944.1 | 23.7256 | 0
96.2361 | 2016-04-05 17:40 | 42465.7431 | 49.7 | 0 | 54.4 | 26.9 | 28.2 | 0.3 | 1.4 | 31.9 | 0 | 944.1 | 30.2812 | 0
96.2431 | 2016-04-05 17:50 | 42465.75 | 29.2 | 0 | 34.4 | 26.7 | 28.4 | 0.2 | 1.1 | 31.8 | 0 | 944.1 | 43.4427 | 0
96.25 | 2016-04-05 18:00 | 42465.7569 | 10.1 | 0 | 15.5 | 26.2 | 27 | 1.1 | 2.1 | 21.3 | 15.7 | 944.1 | 64.0372 | 0
96.2569 | 2016-04-05 18:10 | 42465.7639 | 1.1 | 0 | 6.3 | 25.7 | 36 | 2.7 | 3.9 | 335.6 | 9.8 | 944.2 | 100 | 0
96.2639 | 2016-04-05 18:20 | 42465.7708 | 0 | 0 | 0 | 25.1 | 42.5 | 2.9 | 3.9 | 336.5 | 7.5 | 944.2 | 0 | 0
96.2708 | 2016-04-05 18:30 | 42465.7778 | 0 | 0 | 0 | 24.3 | 47.5 | 2.3 | 3.4 | 339.1 | 5.4 | 944.3 | 0 | 0
96.2778 | 2016-04-05 18:40 | 42465.7847 | 0 | 0 | 0 | 24.4 | 47 | 2.7 | 3.9 | 330.8 | 8.3 | 944.3 | 0 | 0
96.2847 | 2016-04-05 18:50 | 42465.7917 | 0 | 0 | 0 | 24.4 | 47.1 | 1.4 | 2.6 | 303.9 | 12.1 | 944.4 | 0 | 0
96.2917 | 2016-04-05 19:00 | 42465.7986 | 0 | 0 | 0 | 24.6 | 47.1 | 0.8 | 1.9 | 297.4 | 11.1 | 944.5 | 0 | 0
96.2986 | 2016-04-05 19:10 | 42465.8056 | 0 | 0 | 0 | 24.4 | 47.2 | 0.7 | 1.6 | 298.1 | 7.9 | 944.7 | 0 | 0
96.3056 | 2016-04-05 19:20 | 42465.8125 | 0 | 0 | 0 | 24.4 | 45.5 | 1.1 | 1.9 | 286.8 | 12.9 | 944.8 | 0 | 0
96.3125 | 2016-04-05 19:30 | 42465.8194 | 0 | 0 | 0 | 24.2 | 46.9 | 0.8 | 1.9 | 260.8 | 3.9 | 945 | 0 | 0
96.3194 | 2016-04-05 19:40 | 42465.8264 | 0 | 0 | 0 | 24 | 46.5 | 1.3 | 1.9 | 264.4 | 10.5 | 945.1 | 0 | 0
96.3264 | 2016-04-05 19:50 | 42465.8333 | 0 | 0 | 0 | 23.3 | 47.8 | 4.2 | 7.9 | 190.1 | 13.2 | 945.5 | 0 | 0
96.3333 | 2016-04-05 20:00 | 42465.8403 | 0 | 0 | 0 | 22.4 | 45.7 | 5 | 8.9 | 188.9 | 14.2 | 945.6 | 0 | 0
96.3403 | 2016-04-05 20:10 | 42465.8472 | 0 | 0 | 0 | 22.4 | 42.7 | 4.2 | 7.7 | 199.3 | 13.3 | 945.7 | 0 | 0
96.3472 | 2016-04-05 20:20 | 42465.8542 | 0 | 0 | 0 | 22.1 | 44.1 | 2.6 | 4.1 | 200.8 | 13.8 | 945.8 | 0 | 0
96.3542 | 2016-04-05 20:30 | 42465.8611 | 0 | 0 | 0 | 21.9 | 44.7 | 1.3 | 2.6 | 214.7 | 16.5 | 945.8 | 0 | 0
96.3611 | 2016-04-05 20:40 | 42465.8681 | 0 | 0 | 0 | 21.9 | 44.6 | 0.6 | 1.9 | 224.9 | 14.4 | 945.7 | 0 | 0
96.3681 | 2016-04-05 20:50 | 42465.875 | 0 | 0 | 0 | 21.7 | 46.5 | 1.4 | 2.4 | 317.8 | 27.4 | 945.7 | 0 | 0
96.375 | 2016-04-05 21:00 | 42465.8819 | 0 | 0 | 0 | 21.1 | 48.4 | 2.3 | 3.4 | 30.5 | 23.1 | 945.6 | 0 | 0
96.3819 | 2016-04-05 21:10 | 42465.8889 | 0 | 0 | 0 | 20.6 | 51.2 | 2.9 | 4.6 | 357.1 | 21.9 | 945.5 | 0 | 0
96.3889 | 2016-04-05 21:20 | 42465.8958 | 0 | 0 | 0 | 20.8 | 51.1 | 3.7 | 4.6 | 345.5 | 17.1 | 945.4 | 0 | 0
96.3958 | 2016-04-05 21:30 | 42465.9028 | 0 | 0 | 0 | 20.9 | 50.8 | 3.2 | 4.4 | 347.9 | 16.7 | 945.3 | 0 | 0
96.4028 | 2016-04-05 21:40 | 42465.9097 | 0 | 0 | 0 | 20.8 | 50.8 | 3.2 | 4.6 | 346.4 | 17.8 | 945.3 | 0 | 0
96.4097 | 2016-04-05 21:50 | 42465.9167 | 0 | 0 | 0 | 20.9 | 49.2 | 4 | 5.4 | 346.1 | 19.2 | 945.2 | 0 | 0
96.4167 | 2016-04-05 22:00 | 42465.9236 | 0 | 0 | 0 | 21.2 | 47.5 | 4.4 | 6.2 | 341.1 | 15.4 | 945.1 | 0 | 0
96.4236 | 2016-04-05 22:10 | 42465.9306 | 0 | 0 | 0 | 21.5 | 45.8 | 4.3 | 5.6 | 338.5 | 17.4 | 945 | 0 | 0
96.4306 | 2016-04-05 22:20 | 42465.9375 | 0 | 0 | 0 | 21.6 | 44.4 | 3.5 | 5.6 | 327.6 | 22.6 | 945.3 | 0 | 0
96.4375 | 2016-04-05 22:30 | 42465.9444 | 0 | 0 | 0 | 21.3 | 46.1 | 2.2 | 4.6 | 159.1 | 34.6 | 945.5 | 0 | 0
96.4444 | 2016-04-05 22:40 | 42465.9514 | 0 | 0 | 0 | 21.4 | 45.2 | 1.2 | 2.9 | 330.8 | 56.1 | 945.4 | 0 | 0
96.4514 | 2016-04-05 22:50 | 42465.9583 | 0 | 0 | 0 | 20.9 | 47.6 | 0.2 | 1.1 | 320.5 | 0 | 945.6 | 0 | 0
96.4583 | 2016-04-05 23:00 | 42465.9653 | 0 | 0 | 0 | 20.8 | 47.9 | 0 | 0.7 | 320.5 | 0 | 945.6 | 0 | 0
96.4653 | 2016-04-05 23:10 | 42465.9722 | 0 | 0 | 0 | 20.5 | 49.1 | 0 | 0 | 0 | 0 | 945.5 | 0 | 0
96.4722 | 2016-04-05 23:20 | 42465.9792 | 0 | 0 | 0 | 20.4 | 52.6 | 0.6 | 1.9 | 230.9 | 14.3 | 945.5 | 0 | 0
96.4792 | 2016-04-05 23:30 | 42465.9861 | 0 | 0 | 0 | 19.3 | 55.4 | 1 | 2.1 | 305.1 | 14.6 | 945.4 | 0 | 0
96.4861 | 2016-04-05 23:40 | 42465.9931 | 0 | 0 | 0 | 19.5 | 52.6 | 0.4 | 1.6 | 319.8 | 0 | 945.3 | 0 | 0
96.4931 | 2016-04-05 23:50 | 42466 | 0 | 0 | 0 | 19.8 | 52.9 | 0.2 | 1.1 | 318.3 | 0.2 | 945.3 | 0 | 0
96.5 | 2016-04-06 | 42466.0069 | 0 | 0 | 0 | 20.1 | 52.2 | 1.2 | 2.1 | 255.1 | 28 | 945.1 | 0 | 0
96.5069 | 2016-04-06 00:10 | 42466.0139 | 0 | 0 | 0 | 20 | 52.2 | 1.7 | 2.9 | 250.9 | 16.1 | 945 | 0 | 0
96.5139 | 2016-04-06 00:20 | 42466.0208 | 0 | 0 | 0 | 19.8 | 50.5 | 1.9 | 2.6 | 265.7 | 8.4 | 944.9 | 0 | 0
96.5208 | 2016-04-06 00:30 | 42466.0278 | 0 | 0 | 0 | 19.9 | 49.5 | 1.5 | 2.6 | 267.7 | 14.8 | 944.9 | 0 | 0
96.5278 | 2016-04-06 00:40 | 42466.0347 | 0 | 0 | 0 | 20.1 | 47.2 | 2.4 | 3.9 | 280.7 | 20.8 | 944.8 | 0 | 0
96.5347 | 2016-04-06 00:50 | 42466.0417 | 0 | 0 | 0 | 19.9 | 48.5 | 3.7 | 5.1 | 275.5 | 12.2 | 944.6 | 0 | 0
96.5417 | 2016-04-06 01:00 | 42466.0486 | 0 | 0 | 0 | 19.2 | 52.7 | 3.8 | 5.1 | 275.2 | 11.3 | 944.4 | 0 | 0
96.5486 | 2016-04-06 01:10 | 42466.0556 | 0 | 0 | 0 | 19 | 54.7 | 4.2 | 5.9 | 282.2 | 11.9 | 944.2 | 0 | 0
96.5556 | 2016-04-06 01:20 | 42466.0625 | 0 | 0 | 0 | 19.1 | 54.2 | 4.1 | 5.4 | 284.3 | 11.2 | 944 | 0 | 0
96.5625 | 2016-04-06 01:30 | 42466.0694 | 0 | 0 | 0 | 19.3 | 53.2 | 4.6 | 6.4 | 284.6 | 12 | 943.9 | 0 | 0
96.5694 | 2016-04-06 01:40 | 42466.0764 | 0 | 0 | 0 | 19.2 | 54.3 | 3.2 | 4.6 | 293.8 | 17 | 943.9 | 0 | 0
96.5764 | 2016-04-06 01:50 | 42466.0833 | 0 | 0 | 0 | 19.5 | 52.8 | 3.2 | 5.1 | 302.7 | 25.6 | 943.8 | 0 | 0
96.5833 | 2016-04-06 02:00 | 42466.0903 | 0 | 0 | 0 | 20.5 | 48.5 | 3 | 6.4 | 307.7 | 29.1 | 943.6 | 0 | 0
96.5903 | 2016-04-06 02:10 | 42466.0972 | 0 | 0 | 0 | 20.9 | 46.7 | 3.4 | 6.9 | 307.4 | 27.8 | 943.4 | 0 | 0
96.5972 | 2016-04-06 02:20 | 42466.1042 | 0 | 0 | 0 | 21.1 | 46.5 | 3.3 | 6.4 | 305 | 27 | 943.3 | 0 | 0
96.6042 | 2016-04-06 02:30 | 42466.1111 | 0 | 0 | 0 | 20.9 | 48.3 | 2.7 | 4.6 | 329.5 | 25 | 943.4 | 0 | 0
96.6111 | 2016-04-06 02:40 | 42466.1181 | 0 | 0 | 0 | 20.4 | 49.4 | 2.1 | 3.4 | 290.6 | 16.2 | 943.3 | 0 | 0
96.6181 | 2016-04-06 02:50 | 42466.125 | 0 | 0 | 0 | 20.8 | 47.5 | 2.1 | 5.1 | 297 | 22 | 943.2 | 0 | 0
96.625 | 2016-04-06 03:00 | 42466.1319 | 0 | 0 | 0 | 21 | 47.2 | 3.9 | 6.4 | 298.7 | 26.7 | 943.1 | 0 | 0
96.6319 | 2016-04-06 03:10 | 42466.1389 | 0 | 0 | 0 | 21.3 | 45.9 | 4.7 | 8.9 | 304 | 29.6 | 943 | 0 | 0
96.6389 | 2016-04-06 03:20 | 42466.1458 | 0 | 0 | 0 | 21.5 | 44.9 | 4.4 | 8.2 | 318.9 | 29.4 | 943.1 | 0 | 0
96.6458 | 2016-04-06 03:30 | 42466.1528 | 0 | 0 | 0 | 21.2 | 47 | 3.4 | 6.2 | 296.7 | 30.6 | 943.2 | 0 | 0
96.6528 | 2016-04-06 03:40 | 42466.1597 | 0 | 0 | 0 | 19.4 | 57.2 | 4.1 | 6.4 | 279.8 | 19.4 | 943.2 | 0 | 0
96.6597 | 2016-04-06 03:50 | 42466.1667 | 0 | 0 | 0 | 19.8 | 55 | 4.4 | 6.7 | 257.1 | 17.4 | 943.1 | 0 | 0
96.6667 | 2016-04-06 04:00 | 42466.1736 | 0 | 0 | 0 | 20 | 53.1 | 3.3 | 5.9 | 266.6 | 16.4 | 943.2 | 0 | 0
96.6736 | 2016-04-06 04:10 | 42466.1806 | 0 | 0 | 0 | 19.9 | 53.6 | 1.3 | 3.1 | 238.5 | 41.1 | 943.3 | 0 | 0
96.6806 | 2016-04-06 04:20 | 42466.1875 | 0 | 0 | 0 | 19.2 | 58.1 | 0.7 | 2.1 | 178.8 | 32.5 | 943.4 | 0 | 0
96.6875 | 2016-04-06 04:30 | 42466.1944 | 0 | 0 | 0 | 18.6 | 60.6 | 1.3 | 4.1 | 258.1 | 25.1 | 943.4 | 0 | 0
96.6944 | 2016-04-06 04:40 | 42466.2014 | 0 | 0 | 0 | 18.6 | 60 | 3.3 | 5.4 | 262.4 | 16 | 943.4 | 0 | 0
96.7014 | 2016-04-06 04:50 | 42466.2083 | 0 | 0 | 0 | 18.6 | 59 | 4.2 | 6.9 | 266.8 | 16.5 | 943.3 | 0 | 0
96.7083 | 2016-04-06 05:00 | 42466.2153 | 0 | 0 | 0 | 18.8 | 57.3 | 4.4 | 6.2 | 273.8 | 13.3 | 943.4 | 0 | 0
96.7153 | 2016-04-06 05:10 | 42466.2222 | 0 | 0 | 0 | 18.8 | 56.3 | 3.9 | 6.2 | 282.8 | 14 | 943.5 | 0 | 0
96.7222 | 2016-04-06 05:20 | 42466.2292 | 0 | 0 | 0 | 19 | 55.4 | 5.1 | 7.7 | 281.4 | 13.8 | 943.6 | 0 | 0
96.7292 | 2016-04-06 05:30 | 42466.2361 | 0 | 0 | 0 | 19 | 55.6 | 5.7 | 8.7 | 290.9 | 14.8 | 943.7 | 0 | 0
96.7361 | 2016-04-06 05:40 | 42466.2431 | 0 | 0 | 0 | 19.1 | 58.1 | 6.1 | 8.7 | 295.8 | 18.1 | 943.7 | 0 | 0
96.7431 | 2016-04-06 05:50 | 42466.25 | 0 | 0 | 1.4 | 19 | 58.8 | 4.7 | 7.7 | 299.2 | 24.4 | 944 | 98.7923 | 0
96.75 | 2016-04-06 06:00 | 42466.2569 | 2.4 | 0 | 5.1 | 18.8 | 58.8 | 4.9 | 7.9 | 299.1 | 21.7 | 944 | 56.8486 | 0
96.7569 | 2016-04-06 06:10 | 42466.2639 | 7.5 | 0 | 10.1 | 18.8 | 59.3 | 5.8 | 8.2 | 291.6 | 15 | 944.1 | 31.6022 | 0
96.7639 | 2016-04-06 06:20 | 42466.2708 | 14.4 | 0 | 17 | 18.9 | 58.5 | 5.7 | 7.9 | 293.6 | 14.2 | 944.3 | 22.0995 | 0
96.7708 | 2016-04-06 06:30 | 42466.2778 | 20 | 0 | 22.3 | 18.8 | 58.1 | 5 | 7.2 | 288.6 | 13.3 | 944.5 | 15.0137 | 0
96.7778 | 2016-04-06 06:40 | 42466.2847 | 27.7 | 0 | 30 | 18.8 | 57.2 | 5.1 | 7.4 | 290 | 14.8 | 944.6 | 12.1878 | 0
96.7847 | 2016-04-06 06:50 | 42466.2917 | 37.3 | 0 | 39.4 | 19.1 | 55.2 | 4.3 | 6.7 | 294.8 | 16.8 | 944.8 | 9.3716 | 0
96.7917 | 2016-04-06 07:00 | 42466.2986 | 45.6 | 0 | 47.6 | 19.1 | 55.5 | 4.6 | 6.9 | 289.3 | 14.5 | 945 | 7.7161 | 0
96.7986 | 2016-04-06 07:10 | 42466.3056 | 49.4 | 0 | 51.5 | 19.2 | 55 | 3.4 | 6.2 | 272.2 | 21.2 | 945.1 | 7.1433 | 0
96.8056 | 2016-04-06 07:20 | 42466.3125 | 46.5 | 0 | 48.6 | 19.3 | 53.9 | 3.7 | 6.7 | 257.3 | 19.7 | 945.2 | 6.3956 | 0
96.8125 | 2016-04-06 07:30 | 42466.3194 | 45.1 | 0 | 47.4 | 19.3 | 53.3 | 2.6 | 5.4 | 276.6 | 23.3 | 945.4 | 6.3495 | 0
96.8194 | 2016-04-06 07:40 | 42466.3264 | 52.1 | 0 | 54.7 | 19.3 | 53.2 | 1.7 | 3.9 | 284.6 | 17.7 | 945.5 | 6.573 | 0
96.8264 | 2016-04-06 07:50 | 42466.3333 | 64.1 | 0 | 66.8 | 19.1 | 53.5 | 3.5 | 5.4 | 267.8 | 13.9 | 945.5 | 6.3045 | 0
96.8333 | 2016-04-06 08:00 | 42466.3403 | 78.1 | 0 | 80.4 | 19.5 | 51.9 | 2.7 | 5.4 | 275.8 | 43.1 | 945.6 | 4.9969 | 0
96.8403 | 2016-04-06 08:10 | 42466.3472 | 94.8 | 0 | 96.7 | 19 | 56.2 | 2.7 | 4.1 | 213.7 | 19 | 945.9 | 3.8653 | 0
96.8472 | 2016-04-06 08:20 | 42466.3542 | 110.8 | 0 | 112.6 | 19.5 | 52.4 | 3.8 | 6.2 | 270.2 | 16.2 | 945.9 | 3.4482 | 0
96.8542 | 2016-04-06 08:30 | 42466.3611 | 127.8 | 0 | 129.4 | 20 | 50.5 | 2.7 | 5.6 | 276.1 | 18.7 | 946.1 | 2.9006 | 0
96.8611 | 2016-04-06 08:40 | 42466.3681 | 140.4 | 0 | 141.9 | 19.9 | 52 | 2.8 | 4.9 | 274.4 | 15.3 | 946.1 | 2.585 | 0
96.8681 | 2016-04-06 08:50 | 42466.375 | 154.1 | 0 | 155.4 | 19.9 | 52.5 | 2.5 | 4.1 | 262.3 | 17 | 946.2 | 2.1383 | 0
96.875 | 2016-04-06 09:00 | 42466.3819 | 170.1 | 0 | 171.2 | 20 | 51.5 | 2.9 | 4.1 | 271.9 | 15.2 | 946.3 | 1.7333 | 0
96.8819 | 2016-04-06 09:10 | 42466.3889 | 192 | 0 | 192.9 | 20.3 | 50.2 | 4 | 5.6 | 277.9 | 13.6 | 946.3 | 1.3633 | 0
96.8889 | 2016-04-06 09:20 | 42466.3958 | 202.3 | 0 | 202.9 | 20.3 | 51 | 2.4 | 5.1 | 257.3 | 18.8 | 946.5 | 0.8764 | 0
96.8958 | 2016-04-06 09:30 | 42466.4028 | 220.3 | 0 | 220.7 | 20.5 | 51.1 | 2.5 | 3.9 | 257.1 | 16.4 | 946.5 | 0.56508 | 0
96.9028 | 2016-04-06 09:40 | 42466.4097 | 239 | 0 | 239.3 | 20.6 | 51.6 | 3.2 | 5.1 | 263.2 | 16.8 | 946.6 | 0.41102 | 0
96.9097 | 2016-04-06 09:50 | 42466.4167 | 266.4 | 0.7 | 266.2 | 20.9 | 50.7 | 3.7 | 5.4 | 273.9 | 13.3 | 946.5 | 0.43357 | 0
96.9167 | 2016-04-06 10:00 | 42466.4236 | 295.8 | 1 | 295.1 | 21.1 | 50.4 | 4 | 5.6 | 270.3 | 13.8 | 946.5 | 0.091049 | 0
96.9236 | 2016-04-06 10:10 | 42466.4306 | 314.5 | 1 | 313.7 | 21.3 | 50.2 | 4.1 | 5.6 | 267.2 | 14.7 | 946.5 | -0.014931 | 0
96.9306 | 2016-04-06 10:20 | 42466.4375 | 344.2 | 1.7 | 342.4 | 21.6 | 50.7 | 3.7 | 5.6 | 261.7 | 16.3 | 946.6 | -0.53612 | 0
96.9375 | 2016-04-06 10:30 | 42466.4444 | 366.8 | 2.2 | 363.6 | 21.3 | 54.2 | 4.1 | 6.4 | 253.2 | 18 | 946.6 | -1.7011 | 0
96.9444 | 2016-04-06 10:40 | 42466.4514 | 406.7 | 5.5 | 399.9 | 21.4 | 53.4 | 3.7 | 6.4 | 256.5 | 19.4 | 946.6 | -2.6518 | 0
96.9514 | 2016-04-06 10:50 | 42466.4583 | 432.4 | 9.2 | 422.4 | 21.8 | 50.7 | 4.9 | 7.4 | 261 | 17.1 | 946.5 | -2.612 | 0
96.9583 | 2016-04-06 11:00 | 42466.4653 | 413.6 | 8 | 404 | 21.8 | 51.2 | 4.8 | 7.7 | 260.6 | 17.6 | 946.6 | -3.195 | 0
96.9653 | 2016-04-06 11:10 | 42466.4722 | 402.4 | 5.1 | 395.3 | 21.6 | 51 | 4.8 | 7.7 | 266.1 | 19.6 | 946.7 | -3.0897 | 0
96.9722 | 2016-04-06 11:20 | 42466.4792 | 390.4 | 5 | 384.2 | 21.5 | 50.6 | 5.1 | 8.2 | 263.2 | 18.5 | 946.6 | -2.087 | 0
96.9792 | 2016-04-06 11:30 | 42466.4861 | 412.5 | 12.2 | 399.3 | 21.3 | 51.1 | 5 | 7.2 | 259.8 | 16 | 946.6 | -2.7798 | 0
96.9861 | 2016-04-06 11:40 | 42466.4931 | 416.4 | 9.5 | 405.9 | 21.4 | 51.4 | 5 | 7.7 | 265.9 | 17.5 | 946.6 | -2.3513 | 0
96.9931 | 2016-04-06 11:50 | 42466.5 | 394 | 3.1 | 389 | 21.4 | 51.5 | 5.3 | 7.7 | 268 | 15.6 | 946.6 | -2.523 | 0
97 | 2016-04-06 12:00 | 42466.5069 | 400.7 | 4.7 | 393.2 | 21.5 | 50.4 | 5.3 | 8.2 | 263 | 23.1 | 946.5 | -3.7188 | 0
97.0069 | 2016-04-06 12:10 | 42466.5139 | 379.1 | 3.4 | 372.8 | 21.7 | 49.4 | 5.3 | 7.9 | 271 | 15.7 | 946.4 | -3.6711 | 0
97.0139 | 2016-04-06 12:20 | 42466.5208 | 358.6 | 3.6 | 353 | 22 | 48 | 5.3 | 7.7 | 273.1 | 15.9 | 946.4 | -2.6959 | 0
97.0208 | 2016-04-06 12:30 | 42466.5278 | 334.4 | 1.3 | 331.6 | 22 | 47.5 | 4.4 | 7.2 | 266.9 | 15.8 | 946.5 | -1.8588 | 0
97.0278 | 2016-04-06 12:40 | 42466.5347 | 298.2 | 0 | 297.3 | 22.1 | 46.3 | 4.3 | 6.9 | 264.2 | 16.4 | 946.5 | -1.0207 | 0
97.0347 | 2016-04-06 12:50 | 42466.5417 | 247.3 | 0 | 246.7 | 22.1 | 45.6 | 3.8 | 5.6 | 267.9 | 17.8 | 946.5 | -0.68524 | 0
97.0417 | 2016-04-06 13:00 | 42466.5486 | 244.5 | 0 | 243.8 | 22.1 | 45.5 | 3.9 | 5.6 | 267.2 | 15.1 | 946.5 | -0.80656 | 0
97.0486 | 2016-04-06 13:10 | 42466.5556 | 258.6 | 0 | 258.1 | 22.2 | 46.5 | 3.4 | 5.4 | 267 | 17.3 | 946.5 | -0.58232 | 0
97.0556 | 2016-04-06 13:20 | 42466.5625 | 261.5 | 0 | 261.6 | 22.3 | 46.4 | 3.2 | 5.6 | 258.2 | 19.3 | 946.5 | 0.11794 | 0
97.0625 | 2016-04-06 13:30 | 42466.5694 | 285.5 | 0 | 285.4 | 22.3 | 46.5 | 3.3 | 5.1 | 255.2 | 18.5 | 946.4 | -0.11967 | 0
97.0694 | 2016-04-06 13:40 | 42466.5764 | 299.3 | 0 | 298.9 | 22.3 | 47.6 | 3 | 5.1 | 257.8 | 17.1 | 946.3 | -0.48668 | 0
97.0764 | 2016-04-06 13:50 | 42466.5833 | 315.5 | 0 | 315.5 | 22.4 | 47.3 | 3.1 | 5.4 | 262.1 | 17.4 | 946.3 | 0 | 0
97.0833 | 2016-04-06 14:00 | 42466.5903 | 302 | 0 | 302.2 | 22.4 | 46.7 | 3.4 | 5.4 | 264.4 | 16.2 | 946.2 | 0.25311 | 0
97.0903 | 2016-04-06 14:10 | 42466.5972 | 267.2 | 0 | 268.5 | 22.2 | 47.2 | 3.9 | 6.2 | 262.9 | 17.1 | 946.3 | 1.6835 | 1
97.0972 | 2016-04-06 14:20 | 42466.6042 | 214.3 | 0 | 215.5 | 22.1 | 47.9 | 2.7 | 4.9 | 264.4 | 18.4 | 946.3 | 1.5938 | 0
97.1042 | 2016-04-06 14:30 | 42466.6111 | 203.6 | 0 | 204.7 | 22.1 | 48.2 | 2.8 | 4.9 | 262.1 | 17 | 946.3 | 1.5021 | 0
97.1111 | 2016-04-06 14:40 | 42466.6181 | 202.3 | 0.5 | 203 | 21.9 | 48.2 | 3.2 | 4.9 | 253.5 | 16.7 | 946.1 | 1.4853 | 0
97.1181 | 2016-04-06 14:50 | 42466.625 | 210.1 | 0 | 210.9 | 22 | 49.5 | 2.7 | 4.1 | 263.8 | 12.8 | 946.1 | 1.164 | 0
97.125 | 2016-04-06 15:00 | 42466.6319 | 255.6 | 2.4 | 254.4 | 22.1 | 48.7 | 1.8 | 3.1 | 269.2 | 18.8 | 946 | 0.59008 | 0
97.1319 | 2016-04-06 15:10 | 42466.6389 | 266.9 | 2.1 | 265.6 | 22.5 | 47.6 | 0.5 | 1.9 | 271.4 | 5.4 | 945.8 | 0.061052 | 0
97.1389 | 2016-04-06 15:20 | 42466.6458 | 411.6 | 225.8 | 271.7 | 23.2 | 46.6 | 0.3 | 1.6 | 3.2 | 34.9 | 945.8 | -3.1437 | 0
97.1458 | 2016-04-06 15:30 | 42466.6528 | 520.7 | 478.2 | 238.1 | 23.4 | 46.2 | 2 | 3.9 | 107.3 | 21.1 | 945.8 | -6.1073 | 0
97.1528 | 2016-04-06 15:40 | 42466.6597 | 469.7 | 513.5 | 182.5 | 23.3 | 45.2 | 2.9 | 4.1 | 113.8 | 13.7 | 945.7 | -3.9994 | 0
97.1597 | 2016-04-06 15:50 | 42466.6667 | 463.8 | 568.8 | 162.3 | 23.6 | 45.1 | 2.7 | 4.4 | 94.3 | 19.8 | 945.7 | -4.929 | 0
97.1667 | 2016-04-06 16:00 | 42466.6736 | 408.6 | 516.7 | 151.1 | 23.7 | 44.7 | 3.1 | 6.4 | 88.9 | 26.6 | 945.7 | -3.3233 | 0
97.1736 | 2016-04-06 16:10 | 42466.6806 | 368.8 | 497.7 | 136 | 23.5 | 43.9 | 4.5 | 7.4 | 96.2 | 15.4 | 945.7 | -4.0052 | 0
97.1806 | 2016-04-06 16:20 | 42466.6875 | 355.3 | 528.5 | 124.9 | 23.5 | 44.3 | 4.4 | 7.2 | 108.6 | 16 | 945.7 | -4.6956 | 0
97.1875 | 2016-04-06 16:30 | 42466.6944 | 322.6 | 512.3 | 115.7 | 23.4 | 43.7 | 4.3 | 7.2 | 96.7 | 26.4 | 945.8 | -5.5776 | 0
97.1944 | 2016-04-06 16:40 | 42466.7014 | 278.7 | 463.9 | 107.2 | 23.4 | 43.5 | 4.5 | 6.4 | 102.6 | 15.4 | 945.9 | -4.3054 | 0
97.2014 | 2016-04-06 16:50 | 42466.7083 | 262 | 481.5 | 100.7 | 23.1 | 43.5 | 4.4 | 7.2 | 118.8 | 12.1 | 946 | -3.5984 | 0
97.2083 | 2016-04-06 17:00 | 42466.7153 | 209.3 | 388 | 93.1 | 23.2 | 45.9 | 4 | 6.4 | 113.1 | 13.8 | 945.9 | -1.6254 | 0
97.2153 | 2016-04-06 17:10 | 42466.7222 | 77.4 | 78.8 | 58.1 | 22.6 | 49.7 | 4.6 | 7.2 | 107 | 15.4 | 945.9 | 5.5672 | 0
97.2222 | 2016-04-06 17:20 | 42466.7292 | 36.3 | 6.4 | 38 | 22.1 | 51.7 | 5.3 | 7.9 | 104.3 | 13.2 | 945.9 | 13.8396 | 0
97.2292 | 2016-04-06 17:30 | 42466.7361 | 49.5 | 72.5 | 38.2 | 21.9 | 53 | 3.8 | 6.4 | 115.9 | 11.1 | 945.9 | 14.0155 | 0
97.2361 | 2016-04-06 17:40 | 42466.7431 | 60.1 | 122.8 | 42.6 | 21.8 | 53.7 | 3.7 | 5.4 | 119.4 | 10.1 | 945.9 | 11.8696 | 0
97.2431 | 2016-04-06 17:50 | 42466.75 | 28.1 | 8.6 | 30.1 | 21.7 | 53.7 | 3.2 | 4.9 | 120.8 | 8.5 | 945.9 | 24.9585 | 0
97.25 | 2016-04-06 18:00 | 42466.7569 | 15.2 | 0 | 18.8 | 21.4 | 53.9 | 3 | 4.9 | 125 | 9.6 | 945.9 | 41.428 | 0
97.2569 | 2016-04-06 18:10 | 42466.7639 | 7 | 0 | 10.7 | 21.3 | 53.8 | 2.5 | 3.9 | 126.2 | 8.1 | 945.9 | 71.0652 | 0
97.2639 | 2016-04-06 18:20 | 42466.7708 | 0 | 0 | 3.4 | 21.1 | 54.8 | 1.9 | 3.1 | 121.9 | 8.3 | 946.1 | 100 | 0
97.2708 | 2016-04-06 18:30 | 42466.7778 | 0 | 0 | 0 | 20.9 | 55.3 | 1.6 | 2.9 | 122.8 | 5.2 | 946.2 | 0 | 0
97.2778 | 2016-04-06 18:40 | 42466.7847 | 0 | 0 | 0 | 20.8 | 55.7 | 1.9 | 2.9 | 107.8 | 14.3 | 946.3 | 0 | 0
97.2847 | 2016-04-06 18:50 | 42466.7917 | 0 | 0 | 0 | 20.4 | 57.4 | 1.4 | 2.1 | 89.6 | 14.1 | 946.4 | 0 | 0
97.2917 | 2016-04-06 19:00 | 42466.7986 | 0 | 0 | 0 | 20.2 | 58.3 | 0.8 | 2.1 | 79.2 | 10.7 | 946.6 | 0 | 0
97.2986 | 2016-04-06 19:10 | 42466.8056 | 0 | 0 | 0 | 19.9 | 59.2 | 0.4 | 1.6 | 44.6 | 2.6 | 946.7 | 0 | 0
97.3056 | 2016-04-06 19:20 | 42466.8125 | 0 | 0 | 0 | 19.7 | 60.3 | 0.1 | 1.4 | 50.5 | 0 | 946.9 | 0 | 0
97.3125 | 2016-04-06 19:30 | 42466.8194 | 0 | 0 | 0 | 19.6 | 61.1 | 0.2 | 1.1 | 50.5 | 0 | 947.2 | 0 | 0
97.3194 | 2016-04-06 19:40 | 42466.8264 | 0 | 0 | 0 | 19.1 | 63.9 | 0.9 | 1.6 | 29.2 | 13.4 | 947.3 | 0 | 0
97.3264 | 2016-04-06 19:50 | 42466.8333 | 0 | 0 | 0 | 19 | 64.4 | 0.2 | 1.4 | 41.9 | 0 | 947.5 | 0 | 0
97.3333 | 2016-04-06 20:00 | 42466.8403 | 0 | 0 | 0 | 18.9 | 65.2 | 0.1 | 1.1 | 41.8 | 0 | 947.6 | 0 | 0
97.3403 | 2016-04-06 20:10 | 42466.8472 | 0 | 0 | 0 | 18.8 | 65.8 | 0.1 | 1.1 | 41.8 | 0 | 947.7 | 0 | 0
97.3472 | 2016-04-06 20:20 | 42466.8542 | 0 | 0 | 0 | 18.6 | 66.2 | 0.4 | 1.4 | 41.8 | 0 | 947.9 | 0 | 0
97.3542 | 2016-04-06 20:30 | 42466.8611 | 0 | 0 | 0 | 18.7 | 65.5 | 0.7 | 1.9 | 41.9 | 5.8 | 948 | 0 | 0
97.3611 | 2016-04-06 20:40 | 42466.8681 | 0 | 0 | 0 | 18.6 | 65.6 | 0.4 | 1.9 | 48.4 | 6.6 | 948 | 0 | 0
97.3681 | 2016-04-06 20:50 | 42466.875 | 0 | 0 | 0 | 18.6 | 66.4 | 0.7 | 1.9 | 44.8 | 6 | 948.1 | 0 | 0
97.375 | 2016-04-06 21:00 | 42466.8819 | 0 | 0 | 0 | 18.4 | 67.1 | 0.8 | 2.1 | 62.1 | 8.5 | 948.1 | 0 | 0
97.3819 | 2016-04-06 21:10 | 42466.8889 | 0 | 0 | 0 | 18.3 | 68 | 1.3 | 2.1 | 76.8 | 7.6 | 948.1 | 0 | 0
97.3889 | 2016-04-06 21:20 | 42466.8958 | 0 | 0 | 0 | 18.1 | 68.8 | 0.8 | 1.9 | 51 | 7.1 | 948.1 | 0 | 0
97.3958 | 2016-04-06 21:30 | 42466.9028 | 0 | 0 | 0 | 18 | 69.6 | 1.2 | 2.4 | 31.5 | 13 | 948.1 | 0 | 0
97.4028 | 2016-04-06 21:40 | 42466.9097 | 0 | 0 | 0 | 17.8 | 71.2 | 1.6 | 2.6 | 17.9 | 7.4 | 948.1 | 0 | 0
97.4097 | 2016-04-06 21:50 | 42466.9167 | 0 | 0 | 0 | 17.8 | 71.1 | 1.4 | 2.6 | 40 | 22 | 948.1 | 0 | 0
97.4167 | 2016-04-06 22:00 | 42466.9236 | 0 | 0 | 0 | 17.9 | 71.3 | 1.6 | 3.6 | 31.2 | 18.4 | 948.1 | 0 | 0
97.4236 | 2016-04-06 22:10 | 42466.9306 | 0 | 0 | 0 | 17.8 | 71.8 | 1 | 2.4 | 28.6 | 10.7 | 948.1 | 0 | 0
97.4306 | 2016-04-06 22:20 | 42466.9375 | 0 | 0 | 0 | 17.3 | 74 | 1.6 | 2.6 | 17.3 | 7.7 | 948.1 | 0 | 0
97.4375 | 2016-04-06 22:30 | 42466.9444 | 0 | 0 | 0 | 17.3 | 73.9 | 1.1 | 2.1 | 20.9 | 4 | 948.1 | 0 | 0
97.4444 | 2016-04-06 22:40 | 42466.9514 | 0 | 0 | 0 | 17.1 | 74.8 | 0.3 | 1.1 | 35 | 6 | 948.2 | 0 | 0
97.4514 | 2016-04-06 22:50 | 42466.9583 | 0 | 0 | 0 | 16.8 | 76.7 | 1.3 | 1.9 | 175.3 | 48.1 | 948.3 | 0 | 0
97.4583 | 2016-04-06 23:00 | 42466.9653 | 0 | 0 | 0 | 16.9 | 76.4 | 1.5 | 2.1 | 206.5 | 6.7 | 948.3 | 0 | 0
97.4653 | 2016-04-06 23:10 | 42466.9722 | 0 | 0 | 0 | 16.8 | 76.1 | 1.4 | 2.9 | 221 | 10.9 | 948.3 | 0 | 0
97.4722 | 2016-04-06 23:20 | 42466.9792 | 0 | 0 | 0 | 16.8 | 76.4 | 2 | 2.9 | 217.8 | 6.9 | 948.2 | 0 | 0
97.4792 | 2016-04-06 23:30 | 42466.9861 | 0 | 0 | 0 | 16.9 | 76.3 | 1.2 | 2.4 | 241.7 | 11.2 | 948.2 | 0 | 0
97.4861 | 2016-04-06 23:40 | 42466.9931 | 0 | 0 | 0 | 16.4 | 77.8 | 0.6 | 1.4 | 285.4 | 3.9 | 948.2 | 0 | 0
97.4931 | 2016-04-06 23:50 | 42467 | 0 | 0 | 0 | 16.2 | 78.5 | 0.7 | 1.6 | 288.4 | 0.1 | 948.3 | 0 | 0
97.5 | 2016-04-07 | 42467.0069 | 0 | 0 | 0 | 15.7 | 80.1 | 1.5 | 2.6 | 340.9 | 16.7 | 948.2 | 0 | 0
97.5069 | 2016-04-07 00:10 | 42467.0139 | 0 | 0 | 0 | 15 | 83.4 | 1.8 | 2.6 | 35.5 | 17.4 | 948.2 | 0 | 0
97.5139 | 2016-04-07 00:20 | 42467.0208 | 0 | 0 | 0 | 14.9 | 83.7 | 1.6 | 1.9 | 42.2 | 0 | 948.1 | 0 | 0
97.5208 | 2016-04-07 00:30 | 42467.0278 | 0 | 0 | 0 | 14.9 | 83.5 | 1.6 | 1.9 | 27.8 | 26.5 | 948.1 | 0 | 0
97.5278 | 2016-04-07 00:40 | 42467.0347 | 0 | 0 | 0 | 15.1 | 82.7 | 1.9 | 2.4 | 333.5 | 1.3 | 947.9 | 0 | 0
97.5347 | 2016-04-07 00:50 | 42467.0417 | 0 | 0 | 0 | 15.5 | 80.9 | 1.4 | 2.4 | 333.4 | 1.4 | 947.8 | 0 | 0
97.5417 | 2016-04-07 01:00 | 42467.0486 | 0 | 0 | 0 | 16.1 | 78.2 | 1.3 | 2.1 | 316.8 | 7 | 947.7 | 0 | 0
97.5486 | 2016-04-07 01:10 | 42467.0556 | 0 | 0 | 0 | 16.1 | 75.3 | 1.5 | 2.6 | 327.7 | 8.5 | 947.6 | 0 | 0
97.5556 | 2016-04-07 01:20 | 42467.0625 | 0 | 0 | 0 | 16.2 | 72.2 | 1.8 | 2.6 | 339.4 | 13.5 | 947.4 | 0 | 0
97.5625 | 2016-04-07 01:30 | 42467.0694 | 0 | 0 | 0 | 16.1 | 73 | 1.3 | 2.4 | 318 | 15.5 | 947.3 | 0 | 0
97.5694 | 2016-04-07 01:40 | 42467.0764 | 0 | 0 | 0 | 15.8 | 75.1 | 1.2 | 2.4 | 6.6 | 34.9 | 947.3 | 0 | 0
97.5764 | 2016-04-07 01:50 | 42467.0833 | 0 | 0 | 0 | 15.1 | 80.5 | 0.6 | 2.1 | 96.2 | 6.5 | 947.3 | 0 | 0
97.5833 | 2016-04-07 02:00 | 42467.0903 | 0 | 0 | 0 | 14.9 | 82 | 0 | 0.7 | 99.5 | 0 | 947.2 | 0 | 0
97.5903 | 2016-04-07 02:10 | 42467.0972 | 0 | 0 | 0 | 14.8 | 82.4 | 0.5 | 1.1 | 13.6 | 17.3 | 947.2 | 0 | 0
97.5972 | 2016-04-07 02:20 | 42467.1042 | 0 | 0 | 0 | 14.8 | 82.5 | 0.7 | 1.6 | 3.1 | 9 | 947 | 0 | 0
97.6042 | 2016-04-07 02:30 | 42467.1111 | 0 | 0 | 0 | 15.3 | 80.8 | 1.6 | 2.4 | 310.5 | 10.4 | 946.9 | 0 | 0
97.6111 | 2016-04-07 02:40 | 42467.1181 | 0 | 0 | 0 | 15.8 | 76.4 | 2 | 2.9 | 291.1 | 8.6 | 946.8 | 0 | 0
97.6181 | 2016-04-07 02:50 | 42467.125 | 0 | 0 | 0 | 16.2 | 72.6 | 1.5 | 2.9 | 271.6 | 5.4 | 946.7 | 0 | 0
97.625 | 2016-04-07 03:00 | 42467.1319 | 0 | 0 | 0 | 15.1 | 79.4 | 0.9 | 2.6 | 342.3 | 39.8 | 946.6 | 0 | 0
97.6319 | 2016-04-07 03:10 | 42467.1389 | 0 | 0 | 0 | 14.8 | 80.2 | 0.7 | 1.6 | 9.1 | 22.1 | 946.5 | 0 | 0
97.6389 | 2016-04-07 03:20 | 42467.1458 | 0 | 0 | 0 | 14.8 | 79.6 | 1 | 1.9 | 355.5 | 36.6 | 946.4 | 0 | 0
97.6458 | 2016-04-07 03:30 | 42467.1528 | 0 | 0 | 0 | 14.6 | 81.3 | 0.2 | 1.9 | 57.7 | 9.4 | 946.3 | 0 | 0
97.6528 | 2016-04-07 03:40 | 42467.1597 | 0 | 0 | 0 | 14.4 | 82 | 0 | 0 | 0 | 0 | 946.2 | 0 | 0
97.6597 | 2016-04-07 03:50 | 42467.1667 | 0 | 0 | 0 | 14.5 | 81.1 | 0.1 | 1.4 | 23.5 | 0 | 946.2 | 0 | 0
97.6667 | 2016-04-07 04:00 | 42467.1736 | 0 | 0 | 0 | 14.5 | 81.8 | 0 | 0.7 | 23.5 | 0 | 946.2 | 0 | 0
97.6736 | 2016-04-07 04:10 | 42467.1806 | 0 | 0 | 0 | 14.2 | 82.8 | 0 | 0 | 0 | 0 | 946.2 | 0 | 0
97.6806 | 2016-04-07 04:20 | 42467.1875 | 0 | 0 | 0 | 14 | 83.3 | 0 | 0 | 0 | 0 | 946.1 | 0 | 0
97.6875 | 2016-04-07 04:30 | 42467.1944 | 0 | 0 | 0 | 14 | 83.5 | 0 | 0 | 0 | 0 | 946 | 0 | 0
97.6944 | 2016-04-07 04:40 | 42467.2014 | 0 | 0 | 0 | 14.2 | 82.7 | 0 | 0 | 0 | 0 | 946 | 0 | 0
97.7014 | 2016-04-07 04:50 | 42467.2083 | 0 | 0 | 0 | 14.5 | 81.3 | 0 | 0 | 0 | 0 | 945.9 | 0 | 0
97.7083 | 2016-04-07 05:00 | 42467.2153 | 0 | 0 | 0 | 14.4 | 80.7 | 0.3 | 1.1 | 11.6 | 2 | 945.8 | 0 | 0
97.7153 | 2016-04-07 05:10 | 42467.2222 | 0 | 0 | 0 | 14.5 | 80 | 0.1 | 0.7 | 10.1 | 0 | 945.8 | 0 | 0
97.7222 | 2016-04-07 05:20 | 42467.2292 | 0 | 0 | 0 | 14.6 | 78.9 | 0.1 | 0.7 | 10.1 | 0 | 945.8 | 0 | 0
97.7292 | 2016-04-07 05:30 | 42467.2361 | 0 | 0 | 0 | 14.7 | 78 | 0.1 | 1.1 | 10 | 0.1 | 945.9 | 0 | 0
97.7361 | 2016-04-07 05:40 | 42467.2431 | 0 | 0 | 2.9 | 14.7 | 77.6 | 0.7 | 1.6 | 347.1 | 32.2 | 945.9 | 0 | 0
97.7431 | 2016-04-07 05:50 | 42467.25 | 3.8 | 0.7 | 9.6 | 14.9 | 78.9 | 0.3 | 1.9 | 294.1 | 7.8 | 946 | 100 | 0
97.75 | 2016-04-07 06:00 | 42467.2569 | 15.7 | 24.2 | 19.4 | 15.1 | 75.8 | 1.4 | 2.1 | 219.7 | 5.7 | 946 | 95.3905 | 0
97.7569 | 2016-04-07 06:10 | 42467.2639 | 34.6 | 97.1 | 30.8 | 15 | 76.2 | 1.9 | 2.9 | 220.2 | 11.8 | 946.2 | 53.3278 | 0
97.7639 | 2016-04-07 06:20 | 42467.2708 | 63 | 189.4 | 43.1 | 15.5 | 75 | 2 | 3.4 | 250.2 | 9.5 | 946.2 | 26.5475 | 0
97.7708 | 2016-04-07 06:30 | 42467.2778 | 94.1 | 271.7 | 53.5 | 15.7 | 74.8 | 1.7 | 2.6 | 267.1 | 7.1 | 946.2 | 14.2881 | 0
97.7778 | 2016-04-07 06:40 | 42467.2847 | 127 | 343.8 | 63 | 15.8 | 74.8 | 2.7 | 3.9 | 267.8 | 6.1 | 946.2 | 12.5702 | 0
97.7847 | 2016-04-07 06:50 | 42467.2917 | 160.9 | 402.9 | 71.3 | 16.1 | 73.1 | 2.4 | 3.6 | 277.3 | 7.8 | 946.3 | 10.8755 | 0
97.7917 | 2016-04-07 07:00 | 42467.2986 | 200.9 | 451.7 | 78.4 | 17 | 70.2 | 0.6 | 2.6 | 284.3 | 13.6 | 946.4 | -12.9517 | 0
97.7986 | 2016-04-07 07:10 | 42467.3056 | 236.6 | 498.4 | 83.8 | 17.8 | 67.2 | 0.3 | 1.6 | 293.3 | 20.4 | 946.5 | -13.6962 | 0
97.8056 | 2016-04-07 07:20 | 42467.3125 | 272.6 | 534.6 | 90.7 | 18.1 | 66.8 | 0.6 | 2.1 | 273.6 | 53.8 | 946.6 | -12.1218 | 0
97.8125 | 2016-04-07 07:30 | 42467.3194 | 308.8 | 562.1 | 97.5 | 18.1 | 67.9 | 1.1 | 2.1 | 115.2 | 0.7 | 946.8 | -14.3527 | 0
97.8194 | 2016-04-07 07:40 | 42467.3264 | 347.2 | 600 | 101.3 | 18.9 | 64.7 | 0.4 | 1.6 | 162.4 | 19.1 | 946.8 | -15.0027 | 0
97.8264 | 2016-04-07 07:50 | 42467.3333 | 381.9 | 624.4 | 105.7 | 19.9 | 61.7 | 0.1 | 1.6 | 100.8 | 0 | 946.8 | -14.2189 | 0
97.8333 | 2016-04-07 08:00 | 42467.3403 | 409.6 | 627.3 | 112.2 | 20.6 | 60.4 | 0.1 | 1.1 | 77.9 | 5 | 946.9 | -13.0006 | 0
97.8403 | 2016-04-07 08:10 | 42467.3472 | 442.9 | 639.3 | 119.5 | 20.9 | 59.9 | 0.4 | 1.4 | 92.1 | 5.4 | 946.9 | -13.1194 | 0
97.8472 | 2016-04-07 08:20 | 42467.3542 | 471.3 | 637.7 | 128.1 | 20.8 | 61.8 | 1.6 | 2.9 | 96.7 | 9.6 | 947 | -14.6381 | 0
97.8542 | 2016-04-07 08:30 | 42467.3611 | 507.5 | 656.1 | 133.1 | 20.4 | 62.5 | 1.2 | 2.4 | 150.3 | 5.6 | 947.1 | -17.7025 | 0
97.8611 | 2016-04-07 08:40 | 42467.3681 | 543.3 | 673.5 | 138.8 | 21.2 | 59.3 | 0.6 | 1.9 | 146.2 | 7.9 | 947.2 | -18.8172 | 0
97.8681 | 2016-04-07 08:50 | 42467.375 | 575.7 | 686.2 | 144.2 | 21.9 | 57.6 | 1 | 2.4 | 96.1 | 19.3 | 947.3 | -18.9737 | 0
97.875 | 2016-04-07 09:00 | 42467.3819 | 605.6 | 696.8 | 148.5 | 22.7 | 54.1 | 0.4 | 1.9 | 83.4 | 4.4 | 947.3 | -19.0879 | 0
97.8819 | 2016-04-07 09:10 | 42467.3889 | 634.8 | 706.4 | 153.8 | 23.5 | 51.4 | 0.4 | 2.4 | 274.1 | 21 | 947.3 | -17.971 | 0
97.8889 | 2016-04-07 09:20 | 42467.3958 | 662.7 | 714.9 | 159.1 | 23.9 | 50.3 | 1.1 | 2.4 | 195.5 | 23.6 | 947.3 | -16.6437 | 0
97.8958 | 2016-04-07 09:30 | 42467.4028 | 686.1 | 718.1 | 163.8 | 24.4 | 45.7 | 1.2 | 2.6 | 252.5 | 26.4 | 947.3 | -15.8702 | 0
97.9028 | 2016-04-07 09:40 | 42467.4097 | 721.2 | 745.3 | 162.8 | 24.7 | 43.1 | 0.9 | 2.4 | 220.3 | 17.1 | 947.3 | -15.892 | 0
97.9097 | 2016-04-07 09:50 | 42467.4167 | 745.1 | 757.3 | 163.4 | 25.5 | 40.5 | 0.8 | 2.4 | 257 | 23.3 | 947.3 | -13.8827 | 0
97.9167 | 2016-04-07 10:00 | 42467.4236 | 762.4 | 755.9 | 167.9 | 25.2 | 41.6 | 1.2 | 3.1 | 267.4 | 28.6 | 947.3 | -12.486 | 0
97.9236 | 2016-04-07 10:10 | 42467.4306 | 770.5 | 743.4 | 173.8 | 25.4 | 42.1 | 1.7 | 3.6 | 296.3 | 34.4 | 947.3 | -10.2379 | 0
97.9306 | 2016-04-07 10:20 | 42467.4375 | 788.9 | 751.2 | 175.5 | 25.9 | 41.5 | 1.7 | 3.6 | 340.4 | 20.5 | 947.3 | -7.5441 | 0
97.9375 | 2016-04-07 10:30 | 42467.4444 | 804.8 | 759.4 | 174.7 | 26 | 39.8 | 2.2 | 4.1 | 308.2 | 22.6 | 947.2 | -5.5507 | 0
97.9444 | 2016-04-07 10:40 | 42467.4514 | 839.3 | 796.3 | 167.4 | 25.6 | 37.4 | 1.6 | 3.1 | 316.6 | 37.2 | 947.2 | -5.9242 | 0
97.9514 | 2016-04-07 10:50 | 42467.4583 | 852 | 806.1 | 164.1 | 26.7 | 34.6 | 1.2 | 3.4 | 323.6 | 26 | 947.1 | -3.276 | 0
97.9583 | 2016-04-07 11:00 | 42467.4653 | 865.7 | 812.2 | 163.7 | 27 | 34.8 | 1.4 | 4.1 | 297.9 | 29.6 | 947 | -3.3272 | 1
97.9653 | 2016-04-07 11:10 | 42467.4722 | 887.3 | 831.5 | 160.6 | 26.9 | 33.6 | 2 | 4.6 | 295.7 | 26 | 946.9 | -3.6314 | 0
97.9722 | 2016-04-07 11:20 | 42467.4792 | 896.7 | 833.3 | 160.8 | 26.9 | 33.2 | 1.2 | 3.1 | 255.6 | 32.4 | 946.8 | -4.8504 | 0
97.9792 | 2016-04-07 11:30 | 42467.4861 | 903.9 | 832.6 | 163.2 | 26.9 | 34.1 | 2.4 | 3.9 | 267.7 | 35.8 | 946.8 | -5.0073 | 0
97.9861 | 2016-04-07 11:40 | 42467.4931 | 913.5 | 834.2 | 165.1 | 26.7 | 35.2 | 2.6 | 4.4 | 255.7 | 22.6 | 946.7 | -7.597 | 0
97.9931 | 2016-04-07 11:50 | 42467.5 | 914.7 | 828.3 | 168.2 | 26.7 | 34.1 | 3 | 5.6 | 249 | 23.9 | 946.7 | -8.3647 | 0
98 | 2016-04-07 12:00 | 42467.5069 | 910.8 | 816.5 | 173.1 | 26.8 | 34.2 | 2.8 | 4.9 | 262.9 | 26.3 | 946.6 | -8.8094 | 0
98.0069 | 2016-04-07 12:10 | 42467.5139 | 902.3 | 797 | 181.7 | 27 | 34.1 | 3.6 | 6.4 | 276 | 17.7 | 946.5 | -9.1414 | 0
98.0139 | 2016-04-07 12:20 | 42467.5208 | 903.4 | 786 | 192.1 | 26.8 | 34.8 | 4 | 5.9 | 256.9 | 19.7 | 946.4 | -11.1026 | 0
98.0208 | 2016-04-07 12:30 | 42467.5278 | 882.8 | 752.4 | 204.5 | 26.8 | 35.8 | 3.1 | 5.4 | 251.8 | 21.5 | 946.4 | -10.3718 | 0
98.0278 | 2016-04-07 12:40 | 42467.5347 | 881 | 750 | 207.9 | 27.1 | 36 | 3.6 | 6.4 | 255 | 22.6 | 946.3 | -10.9146 | 0
98.0347 | 2016-04-07 12:50 | 42467.5417 | 876.7 | 754.8 | 203.5 | 26.8 | 35.6 | 3.6 | 5.6 | 253.5 | 20.2 | 946.2 | -11.6146 | 0
98.0417 | 2016-04-07 13:00 | 42467.5486 | 872.1 | 755.8 | 203.1 | 26.8 | 35 | 3 | 5.9 | 249.9 | 26.9 | 946.1 | -12.6217 | 0
98.0486 | 2016-04-07 13:10 | 42467.5556 | 849.1 | 733.4 | 205.9 | 27.2 | 35.2 | 3.9 | 5.6 | 270.5 | 20.8 | 945.9 | -13.3537 | 0
98.0556 | 2016-04-07 13:20 | 42467.5625 | 840.7 | 738 | 201.2 | 27.1 | 34.9 | 3 | 5.4 | 253.9 | 23.3 | 945.8 | -13.8832 | 0
98.0625 | 2016-04-07 13:30 | 42467.5694 | 820 | 724.1 | 201 | 26.9 | 36.6 | 3.7 | 6.9 | 262.6 | 27.9 | 945.7 | -14.3477 | 0
98.0694 | 2016-04-07 13:40 | 42467.5764 | 802.4 | 717.2 | 199 | 26.8 | 37.8 | 3.6 | 5.4 | 269.4 | 18.6 | 945.6 | -14.6435 | 0
98.0764 | 2016-04-07 13:50 | 42467.5833 | 786.6 | 718 | 193.4 | 27.2 | 37.7 | 3.5 | 6.2 | 274.1 | 19.6 | 945.4 | -14.9772 | 0
98.0833 | 2016-04-07 14:00 | 42467.5903 | 778.4 | 731.9 | 185.9 | 27.3 | 37.8 | 3.6 | 6.2 | 271.9 | 22.2 | 945.3 | -15.5445 | 0
98.0903 | 2016-04-07 14:10 | 42467.5972 | 758.3 | 726.7 | 182.8 | 27.2 | 37.4 | 3.5 | 6.4 | 262.6 | 23.4 | 945.3 | -16.1475 | 0
98.0972 | 2016-04-07 14:20 | 42467.6042 | 733 | 713.8 | 181 | 27.1 | 36.6 | 3.5 | 6.2 | 283.1 | 25.2 | 945.2 | -16.9404 | 0
98.1042 | 2016-04-07 14:30 | 42467.6111 | 705.7 | 694.8 | 182.8 | 27.2 | 36.8 | 3.2 | 5.4 | 275 | 31.9 | 945.1 | -16.8534 | 0
98.1111 | 2016-04-07 14:40 | 42467.6181 | 681 | 685.8 | 180.7 | 27.4 | 36.3 | 3 | 5.6 | 267.8 | 22.3 | 945 | -16.0113 | 0
98.1181 | 2016-04-07 14:50 | 42467.625 | 648.6 | 665.3 | 179 | 27.3 | 36.1 | 3.3 | 5.9 | 265.5 | 16.1 | 945 | -15.5301 | 0
98.125 | 2016-04-07 15:00 | 42467.6319 | 624 | 659.3 | 175.1 | 27.4 | 36.9 | 3.1 | 5.4 | 256.7 | 21.9 | 945 | -15.2898 | 0
98.1319 | 2016-04-07 15:10 | 42467.6389 | 601.2 | 657.3 | 171.1 | 27.7 | 35.9 | 2.4 | 4.6 | 281.5 | 28.5 | 945 | -14.7295 | 0
98.1389 | 2016-04-07 15:20 | 42467.6458 | 577.6 | 641.8 | 175.4 | 28.1 | 35.2 | 1.9 | 3.9 | 245.2 | 23.8 | 945 | -13.8085 | 0
98.1458 | 2016-04-07 15:30 | 42467.6528 | 558.3 | 609.9 | 194.6 | 28 | 36 | 2 | 3.1 | 175.9 | 30.8 | 945 | -10.838 | 0
98.1528 | 2016-04-07 15:40 | 42467.6597 | 458.5 | 347.1 | 261.7 | 26.2 | 36.2 | 4.9 | 11.4 | 74.2 | 52.9 | 945.5 | -5.9837 | 0
98.1597 | 2016-04-07 15:50 | 42467.6667 | 172.6 | 0 | 176.2 | 23.9 | 38.6 | 4.6 | 11.4 | 48 | 44.6 | 945.7 | 6.8194 | 0
98.1667 | 2016-04-07 16:00 | 42467.6736 | 167.6 | 4.9 | 168 | 22.8 | 41 | 5.3 | 11.9 | 52.5 | 51.1 | 945.9 | 5.7039 | 0
98.1736 | 2016-04-07 16:10 | 42467.6806 | 347.5 | 272.4 | 217.1 | 22.6 | 42.1 | 5.2 | 11.2 | 52.7 | 44.9 | 945.8 | -7.1762 | 0
98.1806 | 2016-04-07 16:20 | 42467.6875 | 240.2 | 115 | 190 | 22.5 | 42.1 | 5.4 | 9.7 | 52.6 | 41.2 | 945.9 | -0.53002 | 0
98.1875 | 2016-04-07 16:30 | 42467.6944 | 339.3 | 409.5 | 170.4 | 22.8 | 40.8 | 4.7 | 9.2 | 53.9 | 48.4 | 945.9 | -10.7238 | 0
98.1944 | 2016-04-07 16:40 | 42467.7014 | 301.4 | 389.8 | 154.2 | 23 | 39.4 | 4.5 | 11.4 | 53.4 | 50.8 | 945.9 | -9.4254 | 0
98.2014 | 2016-04-07 16:50 | 42467.7083 | 257.3 | 335.4 | 142 | 23.1 | 38.6 | 4.6 | 10.4 | 43.1 | 43.7 | 945.9 | -8.8392 | 0
98.2083 | 2016-04-07 17:00 | 42467.7153 | 199.5 | 286.3 | 111.8 | 22.6 | 42.4 | 4 | 6.7 | 24.1 | 21.7 | 946.1 | -5.371 | 0
98.2153 | 2016-04-07 17:10 | 42467.7222 | 171.9 | 297.7 | 91 | 22.5 | 42.1 | 3.7 | 7.2 | 27 | 25 | 946.1 | -6.4328 | 0
98.2222 | 2016-04-07 17:20 | 42467.7292 | 94.5 | 79.8 | 77.4 | 22.2 | 42.1 | 3.5 | 7.2 | 26.2 | 27.5 | 946.1 | 5.7683 | 0
98.2292 | 2016-04-07 17:30 | 42467.7361 | 64.9 | 48.5 | 57.4 | 22.1 | 42 | 2.2 | 4.6 | 41.5 | 24.9 | 946.1 | 10.1767 | 0
98.2361 | 2016-04-07 17:40 | 42467.7431 | 52.9 | 60.6 | 46.5 | 21.8 | 42.8 | 1.8 | 4.1 | 30.2 | 19.3 | 946.1 | 20.6655 | 0
98.2431 | 2016-04-07 17:50 | 42467.75 | 67.3 | 208.1 | 43.5 | 22.1 | 42.2 | 0.9 | 3.1 | 50.3 | 24.7 | 946 | 17.3584 | 0
98.25 | 2016-04-07 18:00 | 42467.7569 | 36 | 34.7 | 36.4 | 21.6 | 43.7 | 2.2 | 3.6 | 95.3 | 10.8 | 945.8 | 39.1735 | 0
98.2569 | 2016-04-07 18:10 | 42467.7639 | 13.3 | 0 | 18.1 | 21.3 | 44.8 | 0.3 | 1.9 | 62.9 | 10.2 | 945.8 | 87.9813 | 0
98.2639 | 2016-04-07 18:20 | 42467.7708 | 0 | 0 | 3.7 | 21 | 47.5 | 1.4 | 1.9 | 342.1 | 19.8 | 945.8 | 100 | 0
98.2708 | 2016-04-07 18:30 | 42467.7778 | 0 | 0 | 0 | 20.7 | 47.8 | 1.7 | 2.9 | 332.6 | 6.7 | 945.8 | 0 | 0
98.2778 | 2016-04-07 18:40 | 42467.7847 | 0 | 0 | 0 | 20.3 | 49 | 0.7 | 1.6 | 342.6 | 0 | 945.7 | 0 | 0
98.2847 | 2016-04-07 18:50 | 42467.7917 | 0 | 0 | 0 | 20.3 | 49.2 | 0.7 | 1.9 | 64.3 | 26.8 | 945.6 | 0 | 0
98.2917 | 2016-04-07 19:00 | 42467.7986 | 0 | 0 | 0 | 20.3 | 49.7 | 1.3 | 2.1 | 91.8 | 8.9 | 945.6 | 0 | 0
98.2986 | 2016-04-07 19:10 | 42467.8056 | 0 | 0 | 0 | 20.1 | 52.1 | 1.8 | 2.6 | 100.7 | 4 | 945.7 | 0 | 0
98.3056 | 2016-04-07 19:20 | 42467.8125 | 0 | 0 | 0 | 19.9 | 50.9 | 0.9 | 2.1 | 60.8 | 24.6 | 945.8 | 0 | 0
98.3125 | 2016-04-07 19:30 | 42467.8194 | 0 | 0 | 0 | 19.5 | 50.7 | 1.1 | 2.1 | 34.1 | 13.4 | 945.9 | 0 | 0
98.3194 | 2016-04-07 19:40 | 42467.8264 | 0 | 0 | 0 | 19.7 | 48.8 | 0.6 | 2.1 | 50.4 | 11 | 946 | 0 | 0
98.3264 | 2016-04-07 19:50 | 42467.8333 | 0 | 0 | 0 | 19.4 | 50.5 | 0.5 | 1.4 | 16 | 9.1 | 946.1 | 0 | 0
98.3333 | 2016-04-07 20:00 | 42467.8403 | 0 | 0 | 0 | 19.2 | 50.4 | 0 | 0.4 | 0 | 0 | 946.1 | 0 | 0
98.3403 | 2016-04-07 20:10 | 42467.8472 | 0 | 0 | 0 | 19 | 52.5 | 0.4 | 1.6 | 0 | 0 | 946.3 | 0 | 0
98.3472 | 2016-04-07 20:20 | 42467.8542 | 0 | 0 | 0 | 19.1 | 52 | 0 | 0 | 0 | 0 | 946.3 | 0 | 0
98.3542 | 2016-04-07 20:30 | 42467.8611 | 0 | 0 | 0 | 19 | 52.5 | 0 | 0 | 0 | 0 | 946.4 | 0 | 0
98.3611 | 2016-04-07 20:40 | 42467.8681 | 0 | 0 | 0 | 19.2 | 51.8 | 0 | 0 | 0 | 0 | 946.4 | 0 | 0
98.3681 | 2016-04-07 20:50 | 42467.875 | 0 | 0 | 0 | 19.1 | 53.9 | 0.2 | 1.1 | 0 | 0 | 946.5 | 0 | 0
98.375 | 2016-04-07 21:00 | 42467.8819 | 0 | 0 | 0 | 18.9 | 57.1 | 0.3 | 0.7 | 0 | 0 | 946.6 | 0 | 0
98.3819 | 2016-04-07 21:10 | 42467.8889 | 0 | 0 | 0 | 19.1 | 52.1 | 0.5 | 1.1 | 0 | 0 | 946.7 | 0 | 0
98.3889 | 2016-04-07 21:20 | 42467.8958 | 0 | 0 | 0 | 19.2 | 51 | 1.2 | 1.6 | 106 | 12 | 946.8 | 0 | 0
98.3958 | 2016-04-07 21:30 | 42467.9028 | 0 | 0 | 0 | 19.2 | 52.4 | 0.4 | 1.4 | 107.1 | 0.1 | 946.9 | 0 | 0
98.4028 | 2016-04-07 21:40 | 42467.9097 | 0 | 0 | 0 | 18.5 | 57.7 | 0.9 | 1.9 | 95.1 | 7.2 | 947 | 0 | 0
98.4097 | 2016-04-07 21:50 | 42467.9167 | 0 | 0 | 0 | 18.2 | 58.1 | 1.7 | 2.4 | 97.7 | 10.5 | 947.1 | 0 | 0
98.4167 | 2016-04-07 22:00 | 42467.9236 | 0 | 0 | 0 | 18.5 | 54.4 | 1.6 | 2.6 | 122.2 | 4.4 | 947.1 | 0 | 0
98.4236 | 2016-04-07 22:10 | 42467.9306 | 0 | 0 | 0 | 18.3 | 56.1 | 0.2 | 1.1 | 102.2 | 14.4 | 947.2 | 0 | 0
98.4306 | 2016-04-07 22:20 | 42467.9375 | 0 | 0 | 0 | 17.7 | 57.8 | 1.5 | 2.4 | 6.8 | 20.9 | 947.3 | 0 | 0
98.4375 | 2016-04-07 22:30 | 42467.9444 | 0 | 0 | 0 | 17.5 | 59.6 | 1.2 | 2.1 | 327.7 | 7.6 | 947.3 | 0 | 0
98.4444 | 2016-04-07 22:40 | 42467.9514 | 0 | 0 | 0 | 17.6 | 60.8 | 1.4 | 2.4 | 314.6 | 6.1 | 947.3 | 0 | 0
98.4514 | 2016-04-07 22:50 | 42467.9583 | 0 | 0 | 0 | 17.7 | 61.6 | 1 | 1.6 | 318.3 | 0.5 | 947.3 | 0 | 0
98.4583 | 2016-04-07 23:00 | 42467.9653 | 0 | 0 | 0 | 17.4 | 63 | 0.3 | 1.4 | 317.4 | 0 | 947.3 | 0 | 0
98.4653 | 2016-04-07 23:10 | 42467.9722 | 0 | 0 | 0 | 17.3 | 63.6 | 0.7 | 1.6 | 305.4 | 3.7 | 947.3 | 0 | 0
98.4722 | 2016-04-07 23:20 | 42467.9792 | 0 | 0 | 0 | 17.3 | 62.9 | 0.1 | 0.7 | 303.4 | 0 | 947.4 | 0 | 0
98.4792 | 2016-04-07 23:30 | 42467.9861 | 0 | 0 | 0 | 17.5 | 61.9 | 0 | 0 | 0 | 0 | 947.5 | 0 | 0
98.4861 | 2016-04-07 23:40 | 42467.9931 | 0 | 0 | 0 | 17.4 | 61.3 | 0.3 | 1.1 | 303.4 | 0 | 947.6 | 0 | 0
98.4931 | 2016-04-07 23:50 | 42468 | 0 | 0 | 0 | 17.4 | 60.1 | 0.1 | 1.1 | 303.4 | 0 | 947.6 | 0 | 0
98.5 | 2016-04-08 | 42468.0069 | 0 | 0 | 0 | 16.9 | 62.6 | 0.3 | 1.1 | 303.4 | 0 | 947.6 | 0 | 0
98.5069 | 2016-04-08 00:10 | 42468.0139 | 0 | 0 | 0 | 16.7 | 62.1 | 0.3 | 1.4 | 2.4 | 20.4 | 947.5 | 0 | 0
98.5139 | 2016-04-08 00:20 | 42468.0208 | 0 | 0 | 0 | 16.4 | 64.5 | 0 | 0 | 0 | 0 | 947.6 | 0 | 0
98.5208 | 2016-04-08 00:30 | 42468.0278 | 0 | 0 | 0 | 16 | 64.7 | 0.3 | 1.6 | 33.9 | 6.2 | 947.6 | 0 | 0
98.5278 | 2016-04-08 00:40 | 42468.0347 | 0 | 0 | 0 | 15.9 | 69.1 | 1.1 | 1.9 | 58.7 | 9.9 | 947.6 | 0 | 0
98.5347 | 2016-04-08 00:50 | 42468.0417 | 0 | 0 | 0 | 15.8 | 70.2 | 1 | 2.9 | 29.1 | 15.8 | 947.7 | 0 | 0
98.5417 | 2016-04-08 01:00 | 42468.0486 | 0 | 0 | 0 | 15.8 | 68.8 | 1.8 | 3.4 | 36.8 | 20 | 947.6 | 0 | 0
98.5486 | 2016-04-08 01:10 | 42468.0556 | 0 | 0 | 0 | 16.1 | 67.1 | 1.8 | 3.1 | 19.8 | 11.4 | 947.5 | 0 | 0
98.5556 | 2016-04-08 01:20 | 42468.0625 | 0 | 0 | 0 | 15.8 | 66.6 | 2.3 | 3.4 | 16.1 | 11.8 | 947.6 | 0 | 0
98.5625 | 2016-04-08 01:30 | 42468.0694 | 0 | 0 | 0 | 15.6 | 66.3 | 1.6 | 2.9 | 9.6 | 7.8 | 947.5 | 0 | 0
98.5694 | 2016-04-08 01:40 | 42468.0764 | 0 | 0 | 0 | 15.3 | 67.1 | 1.2 | 1.6 | 2.4 | 2 | 947.4 | 0 | 0
98.5764 | 2016-04-08 01:50 | 42468.0833 | 0 | 0 | 0 | 15.4 | 66.8 | 0.4 | 1.4 | 0.9 | 0.1 | 947.3 | 0 | 0
98.5833 | 2016-04-08 02:00 | 42468.0903 | 0 | 0 | 0 | 15.5 | 65.6 | 0.5 | 1.4 | 0.9 | 0.1 | 947.2 | 0 | 0
98.5903 | 2016-04-08 02:10 | 42468.0972 | 0 | 0 | 0 | 15.6 | 65.1 | 0 | 0.7 | 0.9 | 0 | 947.2 | 0 | 0
98.5972 | 2016-04-08 02:20 | 42468.1042 | 0 | 0 | 0 | 15.6 | 65.3 | 0 | 0 | 0 | 0 | 947.1 | 0 | 0
98.6042 | 2016-04-08 02:30 | 42468.1111 | 0 | 0 | 0 | 15.2 | 67.4 | 0 | 0 | 0 | 0 | 947 | 0 | 0
98.6111 | 2016-04-08 02:40 | 42468.1181 | 0 | 0 | 0 | 15 | 69.4 | 0 | 0 | 0 | 0 | 946.9 | 0 | 0
98.6181 | 2016-04-08 02:50 | 42468.125 | 0 | 0 | 0 | 14.9 | 69.4 | 0.4 | 1.9 | 43.2 | 18.6 | 946.9 | 0 | 0
98.625 | 2016-04-08 03:00 | 42468.1319 | 0 | 0 | 0 | 14.8 | 68.4 | 0.5 | 1.9 | 70 | 7.2 | 946.8 | 0 | 0
98.6319 | 2016-04-08 03:10 | 42468.1389 | 0 | 0 | 0 | 15.1 | 66.5 | 0.4 | 1.9 | 75.7 | 10.7 | 946.9 | 0 | 0
98.6389 | 2016-04-08 03:20 | 42468.1458 | 0 | 0 | 0 | 15.1 | 65.6 | 0.1 | 1.4 | 27.3 | 0 | 946.9 | 0 | 0
98.6458 | 2016-04-08 03:30 | 42468.1528 | 0 | 0 | 0 | 15 | 66.4 | 0.1 | 1.1 | 27.3 | 0 | 946.9 | 0 | 0
98.6528 | 2016-04-08 03:40 | 42468.1597 | 0 | 0 | 0 | 15.2 | 65.8 | 0 | 0 | 0 | 0 | 946.9 | 0 | 0
98.6597 | 2016-04-08 03:50 | 42468.1667 | 0 | 0 | 0 | 15 | 67.2 | 0 | 0.7 | 27.3 | 0 | 946.9 | 0 | 0
98.6667 | 2016-04-08 04:00 | 42468.1736 | 0 | 0 | 0 | 14.8 | 67.7 | 0 | 0.7 | 27.3 | 0 | 947 | 0 | 0
98.6736 | 2016-04-08 04:10 | 42468.1806 | 0 | 0 | 0 | 14.8 | 67.5 | 0.4 | 1.4 | 25.1 | 1.2 | 946.9 | 0 | 0
98.6806 | 2016-04-08 04:20 | 42468.1875 | 0 | 0 | 0 | 14.9 | 67 | 0.7 | 1.6 | 36.1 | 10.1 | 946.9 | 0 | 0
98.6875 | 2016-04-08 04:30 | 42468.1944 | 0 | 0 | 0 | 15 | 66.4 | 0.6 | 1.9 | 35.5 | 6.4 | 946.9 | 0 | 0
98.6944 | 2016-04-08 04:40 | 42468.2014 | 0 | 0 | 0 | 15.1 | 65.9 | 0.2 | 1.9 | 22.8 | 1 | 947.1 | 0 | 0
98.7014 | 2016-04-08 04:50 | 42468.2083 | 0 | 0 | 0 | 15.2 | 65.5 | 0.5 | 1.9 | 14.1 | 4.8 | 947.1 | 0 | 0
98.7083 | 2016-04-08 05:00 | 42468.2153 | 0 | 0 | 0 | 14.9 | 65.8 | 1.2 | 2.1 | 1.2 | 0.1 | 947.2 | 0 | 0
98.7153 | 2016-04-08 05:10 | 42468.2222 | 0 | 0 | 0 | 14.9 | 65.3 | 1.3 | 1.6 | 0.3 | 0.3 | 947.3 | 0 | 0
98.7222 | 2016-04-08 05:20 | 42468.2292 | 0 | 0 | 0 | 15 | 64.8 | 1 | 1.6 | 0.1 | 0 | 947.3 | 0 | 0
98.7292 | 2016-04-08 05:30 | 42468.2361 | 0 | 0 | 0 | 15.3 | 63.7 | 0.2 | 1.1 | 0 | 0 | 947.3 | 0 | 0
98.7361 | 2016-04-08 05:40 | 42468.2431 | 0 | 0 | 5.1 | 15.6 | 62.7 | 0 | 0.7 | 0 | 0 | 947.4 | 0 | 0
98.7431 | 2016-04-08 05:50 | 42468.25 | 8.9 | 1.8 | 14.6 | 15.6 | 62.3 | 0.2 | 1.1 | 347.2 | 0 | 947.5 | 100 | 0
98.75 | 2016-04-08 06:00 | 42468.2569 | 28 | 31.9 | 30.7 | 15.9 | 61.2 | 0.2 | 1.4 | 347.2 | 0 | 947.6 | 79.7965 | 0
98.7569 | 2016-04-08 06:10 | 42468.2639 | 52.2 | 99.8 | 46.6 | 16.3 | 59.5 | 0.5 | 1.4 | 347.2 | 0 | 947.7 | 38.4543 | 0
98.7639 | 2016-04-08 06:20 | 42468.2708 | 78.6 | 157.9 | 61.2 | 16.7 | 58.4 | 0.5 | 1.4 | 347.2 | 0 | 947.8 | 20.5414 | 0
98.7708 | 2016-04-08 06:30 | 42468.2778 | 102.4 | 197 | 72.3 | 17.5 | 56.3 | 0 | 1.1 | 347.2 | 0 | 947.9 | 11.415 | 0
98.7778 | 2016-04-08 06:40 | 42468.2847 | 120.5 | 207.1 | 80.2 | 18.3 | 55.4 | 0 | 3.1 | 33.3 | 2.8 | 947.9 | 3.2156 | 0
98.7847 | 2016-04-08 06:50 | 42468.2917 | 160.4 | 298.8 | 90.7 | 18.9 | 57.7 | 0.2 | 1.1 | 7.4 | 6.1 | 947.9 | -0.38033 | 0
98.7917 | 2016-04-08 07:00 | 42468.2986 | 208.3 | 391.1 | 102.4 | 19.6 | 54.5 | 0.1 | 1.4 | 39.2 | 4 | 947.9 | -4.0207 | 0
98.7986 | 2016-04-08 07:10 | 42468.3056 | 234.4 | 395 | 113.8 | 20.2 | 51 | 0.3 | 1.6 | 50 | 6 | 948 | -3.3784 | 0
98.8056 | 2016-04-08 07:20 | 42468.3125 | 262.6 | 417.4 | 119.9 | 19.9 | 52.6 | 1.1 | 2.1 | 71.3 | 6.2 | 948.1 | -6.0182 | 0
98.8125 | 2016-04-08 07:30 | 42468.3194 | 307.3 | 477.3 | 127.2 | 20 | 53.2 | 1.2 | 2.4 | 84.9 | 8.4 | 948.2 | -8.3807 | 0
98.8194 | 2016-04-08 07:40 | 42468.3264 | 331.7 | 499.5 | 127.1 | 20.2 | 51.1 | 1.9 | 2.6 | 96.4 | 7.1 | 948.2 | -6.8583 | 0
98.8264 | 2016-04-08 07:50 | 42468.3333 | 374.1 | 544.4 | 133.8 | 20.6 | 50.2 | 0.7 | 2.1 | 83.8 | 6 | 948.2 | -5.8904 | 0
98.8333 | 2016-04-08 08:00 | 42468.3403 | 389.6 | 527.2 | 141.5 | 21.6 | 49 | 1 | 2.4 | 91.7 | 15.9 | 948.3 | -2.2429 | 0
98.8403 | 2016-04-08 08:10 | 42468.3472 | 435.8 | 570.1 | 148.5 | 21.5 | 50.2 | 1.6 | 2.4 | 95.5 | 7.8 | 948.4 | -4.749 | 0
98.8472 | 2016-04-08 08:20 | 42468.3542 | 466.7 | 591.7 | 149.5 | 22.1 | 49 | 1.2 | 2.1 | 95.3 | 8.8 | 948.5 | -6.623 | 0
98.8542 | 2016-04-08 08:30 | 42468.3611 | 489.8 | 596.7 | 150.8 | 23 | 44.9 | 0.8 | 1.9 | 51.8 | 29.2 | 948.5 | -9.0434 | 0
98.8611 | 2016-04-08 08:40 | 42468.3681 | 544.8 | 651.9 | 154.8 | 23.2 | 42 | 1.1 | 1.9 | 11.2 | 8.2 | 948.5 | -11.1274 | 0
98.8681 | 2016-04-08 08:50 | 42468.375 | 568.2 | 642.8 | 165.3 | 23.7 | 42 | 0.6 | 1.9 | 44 | 20.5 | 948.6 | -11.4743 | 0
98.875 | 2016-04-08 09:00 | 42468.3819 | 601.4 | 655.5 | 171.3 | 24.3 | 41.6 | 0.9 | 2.1 | 67.7 | 36.7 | 948.6 | -14.0753 | 0
98.8819 | 2016-04-08 09:10 | 42468.3889 | 639.3 | 674 | 179.2 | 24.2 | 40.8 | 1.1 | 2.1 | 33.3 | 26.5 | 948.7 | -14.9654 | 0
98.8889 | 2016-04-08 09:20 | 42468.3958 | 673.9 | 674.6 | 196.6 | 24.7 | 41.3 | 1.3 | 2.9 | 100.1 | 12.2 | 948.7 | -14.9971 | 0
98.8958 | 2016-04-08 09:30 | 42468.4028 | 686.6 | 628.2 | 226.6 | 24.7 | 40.7 | 1.7 | 2.9 | 106.1 | 16.1 | 948.7 | -14.8932 | 0
98.9028 | 2016-04-08 09:40 | 42468.4097 | 693.6 | 576 | 258.1 | 24.9 | 39.1 | 2.4 | 4.1 | 99.6 | 14.2 | 948.7 | -14.735 | 0
98.9097 | 2016-04-08 09:50 | 42468.4167 | 584.5 | 372.1 | 295.8 | 25.1 | 38.2 | 2 | 3.6 | 97.9 | 16.3 | 948.8 | -8.8339 | 0
98.9167 | 2016-04-08 10:00 | 42468.4236 | 541.7 | 272.5 | 324.9 | 25.2 | 38.1 | 1.4 | 2.6 | 117.9 | 22.7 | 948.8 | -6.4412 | 0
98.9236 | 2016-04-08 10:10 | 42468.4306 | 771.2 | 521.2 | 344.8 | 25.6 | 37.8 | 0.7 | 2.4 | 99.6 | 17 | 948.8 | -14.996 | 0
98.9306 | 2016-04-08 10:20 | 42468.4375 | 874.9 | 648.5 | 336.2 | 26.8 | 35.5 | 1 | 2.4 | 78.6 | 15.8 | 948.8 | -15.0378 | 0
98.9375 | 2016-04-08 10:30 | 42468.4444 | 798.8 | 544.2 | 339.2 | 26.8 | 33 | 1.1 | 3.1 | 140.4 | 27.9 | 948.7 | -11.4899 | 0
98.9444 | 2016-04-08 10:40 | 42468.4514 | 865.6 | 630.4 | 322.5 | 26.9 | 33.3 | 1.2 | 2.6 | 136.7 | 26.7 | 948.7 | -15.4855 | 0
98.9514 | 2016-04-08 10:50 | 42468.4583 | 851.8 | 615.9 | 312.3 | 26.6 | 33.5 | 2.1 | 3.4 | 134.4 | 12.3 | 948.7 | -16.442 | 0
98.9583 | 2016-04-08 11:00 | 42468.4653 | 806.6 | 570.2 | 300.8 | 26.4 | 34.1 | 2.3 | 4.9 | 123.2 | 12.3 | 948.7 | -15.2127 | 0
98.9653 | 2016-04-08 11:10 | 42468.4722 | 914.9 | 728.9 | 262.1 | 27 | 33.3 | 1.1 | 3.1 | 74.6 | 35.3 | 948.7 | -18.588 | 0
98.9722 | 2016-04-08 11:20 | 42468.4792 | 907.7 | 739.2 | 240.4 | 27.1 | 33.3 | 2.2 | 3.9 | 148.2 | 28.1 | 948.6 | -18.1333 | 0
98.9792 | 2016-04-08 11:30 | 42468.4861 | 913.2 | 739.5 | 240.7 | 27.5 | 32.3 | 1.7 | 3.9 | 3 | 86.8 | 948.6 | -18.358 | 0
98.9861 | 2016-04-08 11:40 | 42468.4931 | 924 | 699.7 | 283.2 | 27.2 | 32.4 | 1.7 | 3.4 | 128.2 | 24.5 | 948.6 | -18.631 | 0
98.9931 | 2016-04-08 11:50 | 42468.5 | 668.2 | 373 | 327.3 | 27.4 | 32 | 1.9 | 4.1 | 101.2 | 42.8 | 948.4 | -7.807 | 0
99 | 2016-04-08 12:00 | 42468.5069 | 414.3 | 82.7 | 342.9 | 27.1 | 32.3 | 1.7 | 3.9 | 131.5 | 74.2 | 948.4 | 3.0811 | 0
99.0069 | 2016-04-08 12:10 | 42468.5139 | 499.3 | 116.8 | 394 | 27.1 | 32.6 | 1.8 | 3.4 | 173.4 | 20.4 | 948.3 | -0.62143 | 0
99.0139 | 2016-04-08 12:20 | 42468.5208 | 375.7 | 30.6 | 351.1 | 26.9 | 31.9 | 1.9 | 3.6 | 132 | 17.1 | 948.2 | 3.12 | 0
99.0208 | 2016-04-08 12:30 | 42468.5278 | 330 | 10.8 | 325.1 | 26.8 | 32.6 | 1.3 | 2.6 | 90.4 | 22.6 | 948.1 | 5.3071 | 0
99.0278 | 2016-04-08 12:40 | 42468.5347 | 477.4 | 110.8 | 379.3 | 26.8 | 31.6 | 1.5 | 2.6 | 71.5 | 20.4 | 947.9 | 0.24638 | 0
99.0347 | 2016-04-08 12:50 | 42468.5417 | 891.1 | 617.7 | 333.7 | 28 | 29 | 0.4 | 1.6 | 271.6 | 14.5 | 947.7 | -14.921 | 0
99.0417 | 2016-04-08 13:00 | 42468.5486 | 968.5 | 739.8 | 306.3 | 28.9 | 29.1 | 1.6 | 3.6 | 75.3 | 84 | 947.5 | -18.4735 | 0
99.0486 | 2016-04-08 13:10 | 42468.5556 | 820.8 | 575.2 | 309.6 | 28.3 | 29.8 | 1 | 3.1 | 109.2 | 37.4 | 947.4 | -16.482 | 0
99.0556 | 2016-04-08 13:20 | 42468.5625 | 751 | 484.9 | 327.1 | 29.3 | 28.4 | 0.9 | 2.4 | 337.7 | 70.8 | 947.2 | -11.9661 | 0
99.0625 | 2016-04-08 13:30 | 42468.5694 | 695.9 | 406.5 | 345.3 | 28.5 | 28.8 | 1.7 | 3.9 | 146.8 | 19.4 | 947.1 | -10.4688 | 0
99.0694 | 2016-04-08 13:40 | 42468.5764 | 508.3 | 175.1 | 362.7 | 27.8 | 30.8 | 2.1 | 4.4 | 192 | 14.8 | 947 | -0.94747 | 0
99.0764 | 2016-04-08 13:50 | 42468.5833 | 478.3 | 139 | 365.7 | 28.1 | 30.6 | 1 | 3.6 | 183.6 | 37.1 | 946.9 | 0.30127 | 0
99.0833 | 2016-04-08 14:00 | 42468.5903 | 787.4 | 464.7 | 406.5 | 28.4 | 30.8 | 3 | 4.6 | 201.1 | 16 | 946.7 | -14.2959 | 0
99.0903 | 2016-04-08 14:10 | 42468.5972 | 552 | 226.3 | 372 | 27.9 | 30.4 | 2.3 | 4.1 | 188.4 | 26.1 | 946.6 | -5.2998 | 0
99.0972 | 2016-04-08 14:20 | 42468.6042 | 713.4 | 391.2 | 406.8 | 28 | 30.9 | 1.8 | 3.4 | 172.7 | 15.9 | 946.4 | -13.361 | 0
99.1042 | 2016-04-08 14:30 | 42468.6111 | 634.7 | 337.5 | 377.6 | 28.4 | 31.3 | 2.4 | 3.9 | 167.8 | 18.2 | 946.1 | -11.2478 | 0
99.1111 | 2016-04-08 14:40 | 42468.6181 | 495 | 219.4 | 334 | 27.9 | 32.4 | 2.2 | 3.6 | 191.7 | 24.9 | 946 | -5.6821 | 0
99.1181 | 2016-04-08 14:50 | 42468.625 | 511 | 254.4 | 330.7 | 28 | 32.6 | 1.5 | 3.1 | 190.6 | 38.8 | 945.9 | -6.0902 | 0
99.125 | 2016-04-08 15:00 | 42468.6319 | 541.2 | 332.3 | 313.1 | 28.1 | 32.2 | 2.6 | 4.4 | 177.3 | 22.9 | 945.9 | -9.2491 | 0
99.1319 | 2016-04-08 15:10 | 42468.6389 | 429.7 | 233 | 276.7 | 27.9 | 32.4 | 2.9 | 4.6 | 174 | 16.9 | 945.8 | -5.173 | 0
99.1389 | 2016-04-08 15:20 | 42468.6458 | 291.8 | 57.5 | 258.6 | 27.7 | 31 | 2.4 | 3.6 | 189.6 | 12.8 | 945.7 | 3.5914 | 0
99.1458 | 2016-04-08 15:30 | 42468.6528 | 317.7 | 78.3 | 272.7 | 27.8 | 31.4 | 2.2 | 4.1 | 188 | 13.5 | 945.6 | 1.8073 | 0
99.1528 | 2016-04-08 15:40 | 42468.6597 | 318.4 | 79.3 | 275.4 | 27.5 | 32 | 2.7 | 4.1 | 188.8 | 15.1 | 945.6 | 2.4795 | 0
99.1597 | 2016-04-08 15:50 | 42468.6667 | 343 | 139.3 | 268.9 | 27.7 | 32.6 | 2.4 | 4.1 | 186.7 | 14.2 | 945.5 | -0.43864 | 0
99.1667 | 2016-04-08 16:00 | 42468.6736 | 318.9 | 103.9 | 268.3 | 27.3 | 33 | 2.9 | 3.9 | 186.1 | 14.5 | 945.4 | 2.6874 | 0
99.1736 | 2016-04-08 16:10 | 42468.6806 | 334 | 171.5 | 253 | 27.7 | 33 | 2.8 | 4.4 | 200.3 | 13.2 | 945.4 | -1.2853 | 0
99.1806 | 2016-04-08 16:20 | 42468.6875 | 201.3 | 74.3 | 170.9 | 27.6 | 33.6 | 2.3 | 3.9 | 196.5 | 16.6 | 945.3 | 4.7179 | 0
99.1875 | 2016-04-08 16:30 | 42468.6944 | 124 | 0 | 128.7 | 26.8 | 35.7 | 2.5 | 3.9 | 189.7 | 13.5 | 945.1 | 11.6247 | 0
99.1944 | 2016-04-08 16:40 | 42468.7014 | 95.3 | 0 | 100.3 | 26.4 | 37.5 | 2.8 | 4.1 | 191.4 | 8.5 | 945.2 | 13.4732 | 0
99.2014 | 2016-04-08 16:50 | 42468.7083 | 72.9 | 0 | 77.6 | 26 | 38.9 | 3.1 | 4.4 | 182.4 | 8.4 | 945.3 | 13.9322 | 0
99.2083 | 2016-04-08 17:00 | 42468.7153 | 46.4 | 0 | 51.4 | 25.6 | 41.2 | 3.2 | 4.6 | 175.1 | 10.2 | 945.4 | 16.4962 | 0
99.2153 | 2016-04-08 17:10 | 42468.7222 | 25.3 | 0 | 28.9 | 25.3 | 42.5 | 2.9 | 4.9 | 174 | 8.7 | 945.5 | 13.411 | 0
99.2222 | 2016-04-08 17:20 | 42468.7292 | 13 | 0 | 18.1 | 25 | 43.6 | 2.6 | 4.4 | 176.3 | 9.9 | 945.5 | 21.8478 | 0
99.2292 | 2016-04-08 17:30 | 42468.7361 | 5.4 | 0 | 10.3 | 24.7 | 44.3 | 3.2 | 4.6 | 181.3 | 8 | 945.6 | 24.7261 | 0
99.2361 | 2016-04-08 17:40 | 42468.7431 | 0.6 | 0 | 5.4 | 24.5 | 44.9 | 3.2 | 5.6 | 184 | 8.3 | 945.8 | 29.494 | 0
99.2431 | 2016-04-08 17:50 | 42468.75 | 0 | 0 | 2.9 | 24.3 | 44.9 | 4.1 | 6.2 | 191.3 | 11.1 | 946 | 22.7857 | 0
99.25 | 2016-04-08 18:00 | 42468.7569 | 0 | 0 | 0.7 | 23.9 | 45.4 | 3.3 | 6.2 | 205.8 | 16 | 946.2 | 7.6152 | 0
99.2569 | 2016-04-08 18:10 | 42468.7639 | 0 | 0 | 0 | 23.6 | 47.4 | 2.7 | 4.6 | 246.5 | 19 | 946.5 | 0 | 0
99.2639 | 2016-04-08 18:20 | 42468.7708 | 0 | 0 | 0 | 23.5 | 47.3 | 4.4 | 11.9 | 251.1 | 18.6 | 946.7 | 0 | 0
99.2708 | 2016-04-08 18:30 | 42468.7778 | 0 | 0 | 0 | 21.9 | 48.9 | 5.8 | 10.2 | 248.9 | 23.9 | 947.2 | 0 | 0
99.2778 | 2016-04-08 18:40 | 42468.7847 | 0 | 0 | 0 | 21 | 53.8 | 5.5 | 10.2 | 247 | 23.6 | 947.4 | 0 | 0
99.2847 | 2016-04-08 18:50 | 42468.7917 | 0 | 0 | 0 | 20.6 | 55.6 | 6.3 | 11.7 | 257.4 | 19.7 | 947.6 | 0 | 0
99.2917 | 2016-04-08 19:00 | 42468.7986 | 0 | 0 | 0 | 20.1 | 57.1 | 5.5 | 9.4 | 259.6 | 20.2 | 947.8 | 0 | 0
99.2986 | 2016-04-08 19:10 | 42468.8056 | 0 | 0 | 0 | 19.2 | 60.5 | 6.2 | 10.7 | 263.5 | 21.1 | 948.1 | 0 | 0
99.3056 | 2016-04-08 19:20 | 42468.8125 | 0 | 0 | 0 | 18.5 | 63.9 | 4.9 | 10.9 | 289.8 | 24.6 | 948.2 | 0 | 0
99.3125 | 2016-04-08 19:30 | 42468.8194 | 0 | 0 | 0 | 17.9 | 67.5 | 4.6 | 7.7 | 299.7 | 30.8 | 948.3 | 0 | 0
99.3194 | 2016-04-08 19:40 | 42468.8264 | 0 | 0 | 0 | 17.7 | 66.3 | 5.3 | 9.4 | 302 | 26.4 | 948.2 | 0 | 0
99.3264 | 2016-04-08 19:50 | 42468.8333 | 0 | 0 | 0 | 17.8 | 65.2 | 5 | 8.9 | 325.4 | 28.5 | 948.3 | 0 | 0
99.3333 | 2016-04-08 20:00 | 42468.8403 | 0 | 0 | 0 | 18.1 | 62.8 | 6.7 | 10.2 | 329.4 | 22.2 | 948.4 | 0 | 0
99.3403 | 2016-04-08 20:10 | 42468.8472 | 0 | 0 | 0 | 18 | 64.5 | 6.5 | 10.9 | 329.2 | 24.7 | 948.9 | 0 | 0
99.3472 | 2016-04-08 20:20 | 42468.8542 | 0 | 0 | 0 | 18.2 | 62.6 | 4.7 | 8.4 | 308.5 | 29.1 | 949.5 | 0 | 0
99.3542 | 2016-04-08 20:30 | 42468.8611 | 0 | 0 | 0 | 18.2 | 63.9 | 4.8 | 7.9 | 326.4 | 33 | 949.6 | 0 | 0
99.3611 | 2016-04-08 20:40 | 42468.8681 | 0 | 0 | 0 | 18.2 | 63.8 | 5.1 | 8.4 | 324.6 | 27.4 | 949.3 | 0 | 0
99.3681 | 2016-04-08 20:50 | 42468.875 | 0 | 0 | 0 | 18.3 | 60.5 | 6.8 | 9.4 | 335.4 | 16.5 | 949.3 | 0 | 0
99.375 | 2016-04-08 21:00 | 42468.8819 | 0 | 0 | 0 | 18.4 | 59.4 | 6.6 | 9.7 | 357.3 | 33.5 | 949.3 | 0 | 0
99.3819 | 2016-04-08 21:10 | 42468.8889 | 0 | 0 | 0 | 18.6 | 58.3 | 7.2 | 10.9 | 10.1 | 37.5 | 949.3 | 0 | 0
99.3889 | 2016-04-08 21:20 | 42468.8958 | 0 | 0 | 0 | 18.5 | 58.4 | 8.3 | 12.2 | 1.5 | 39.6 | 949 | 0 | 0
99.3958 | 2016-04-08 21:30 | 42468.9028 | 0 | 0 | 0 | 18.4 | 58.8 | 7.4 | 11.2 | 358.7 | 33.1 | 949 | 0 | 0
99.4028 | 2016-04-08 21:40 | 42468.9097 | 0 | 0 | 0 | 18.5 | 56.9 | 6.9 | 10.4 | 357.5 | 34.1 | 949 | 0 | 0
99.4097 | 2016-04-08 21:50 | 42468.9167 | 0 | 0 | 0 | 18.8 | 53.8 | 8.1 | 11.7 | 5.7 | 38.1 | 948.8 | 0 | 0
99.4167 | 2016-04-08 22:00 | 42468.9236 | 0 | 0 | 0 | 19 | 52 | 7 | 10.7 | 345.1 | 23.2 | 948.7 | 0 | 0
99.4236 | 2016-04-08 22:10 | 42468.9306 | 0 | 0 | 0 | 19 | 51.9 | 6.9 | 9.9 | 337.4 | 15.6 | 948.7 | 0 | 0
99.4306 | 2016-04-08 22:20 | 42468.9375 | 0 | 0 | 0 | 19.1 | 50.8 | 6.1 | 9.2 | 342.2 | 22.9 | 948.5 | 0 | 0
99.4375 | 2016-04-08 22:30 | 42468.9444 | 0 | 0 | 0 | 19.1 | 50.8 | 4.3 | 6.7 | 350.2 | 23.2 | 948.5 | 0 | 0
99.4444 | 2016-04-08 22:40 | 42468.9514 | 0 | 0 | 0 | 18.9 | 52 | 4.6 | 7.2 | 8.6 | 32.4 | 948.3 | 0 | 0
99.4514 | 2016-04-08 22:50 | 42468.9583 | 0 | 0 | 0 | 19 | 51.4 | 3.3 | 4.9 | 15.3 | 29.9 | 948.5 | 0 | 0
99.4583 | 2016-04-08 23:00 | 42468.9653 | 0 | 0 | 0 | 19 | 51.8 | 2.1 | 3.9 | 359.4 | 20.7 | 948.5 | 0 | 0
99.4653 | 2016-04-08 23:10 | 42468.9722 | 0 | 0 | 0 | 18.8 | 53 | 0.4 | 1.6 | 79.8 | 27.8 | 948.7 | 0 | 0
99.4722 | 2016-04-08 23:20 | 42468.9792 | 0 | 0 | 0 | 19 | 52.7 | 1.3 | 2.6 | 137.3 | 14.5 | 948.7 | 0 | 0
99.4792 | 2016-04-08 23:30 | 42468.9861 | 0 | 0 | 0 | 18.8 | 54 | 0 | 0 | 0 | 0 | 948.5 | 0 | 0
99.4861 | 2016-04-08 23:40 | 42468.9931 | 0 | 0 | 0 | 18.8 | 54.9 | 1.5 | 2.6 | 141.7 | 1.6 | 948.6 | 0 | 0
99.4931 | 2016-04-08 23:50 | 42469 | 0 | 0 | 0 | 18.8 | 56.1 | 0.8 | 2.4 | 156.2 | 23.6 | 948.5 | 0 | 0
99.5 | 2016-04-09 | 42469.0069 | 0 | 0 | 0 | 18.9 | 56 | 1.5 | 2.1 | 245.6 | 14.5 | 948.2 | 0 | 0
99.5069 | 2016-04-09 00:10 | 42469.0139 | 0 | 0 | 0 | 18.8 | 56.7 | 2.1 | 3.1 | 253 | 10.4 | 948 | 0 | 0
99.5139 | 2016-04-09 00:20 | 42469.0208 | 0 | 0 | 0 | 18.9 | 55.1 | 2.1 | 3.4 | 238.7 | 15 | 948 | 0 | 0
99.5208 | 2016-04-09 00:30 | 42469.0278 | 0 | 0 | 0 | 18.7 | 55.7 | 2.5 | 3.9 | 248.9 | 16.1 | 947.8 | 0 | 0
99.5278 | 2016-04-09 00:40 | 42469.0347 | 0 | 0 | 0 | 18.7 | 53.4 | 2.5 | 3.4 | 264.2 | 12.9 | 947.7 | 0 | 0
99.5347 | 2016-04-09 00:50 | 42469.0417 | 0 | 0 | 0 | 18.6 | 53.1 | 2.7 | 4.4 | 287 | 17.6 | 947.5 | 0 | 0
99.5417 | 2016-04-09 01:00 | 42469.0486 | 0 | 0 | 0 | 18.5 | 53.6 | 2.4 | 4.4 | 299.3 | 20.1 | 947.4 | 0 | 0
99.5486 | 2016-04-09 01:10 | 42469.0556 | 0 | 0 | 0 | 18.3 | 55.1 | 2.7 | 3.9 | 267.2 | 11.9 | 947.5 | 0 | 0
99.5556 | 2016-04-09 01:20 | 42469.0625 | 0 | 0 | 0 | 18 | 57.5 | 3 | 4.1 | 283.2 | 12.9 | 947.4 | 0 | 0
99.5625 | 2016-04-09 01:30 | 42469.0694 | 0 | 0 | 0 | 17.7 | 60.1 | 3.4 | 4.6 | 288.8 | 14.7 | 947.2 | 0 | 0
99.5694 | 2016-04-09 01:40 | 42469.0764 | 0 | 0 | 0 | 17.6 | 61.3 | 2.9 | 4.4 | 258.9 | 15 | 947.2 | 0 | 0
99.5764 | 2016-04-09 01:50 | 42469.0833 | 0 | 0 | 0 | 17.6 | 61.2 | 3 | 4.9 | 254 | 14.1 | 947.3 | 0 | 0
99.5833 | 2016-04-09 02:00 | 42469.0903 | 0 | 0 | 0 | 17.6 | 60.4 | 3.2 | 4.4 | 262.4 | 15.4 | 947.4 | 0 | 0
99.5903 | 2016-04-09 02:10 | 42469.0972 | 0 | 0 | 0 | 17.6 | 60.9 | 2.6 | 4.1 | 227.4 | 16.8 | 947.5 | 0 | 0
99.5972 | 2016-04-09 02:20 | 42469.1042 | 0 | 0 | 0 | 17.1 | 64.3 | 3 | 4.6 | 229.7 | 20.1 | 947.5 | 0 | 0
99.6042 | 2016-04-09 02:30 | 42469.1111 | 0 | 0 | 0 | 16.7 | 67.6 | 3.4 | 6.4 | 241.5 | 25.1 | 947.7 | 0 | 0
99.6111 | 2016-04-09 02:40 | 42469.1181 | 0 | 0 | 0 | 15.8 | 74.4 | 4.3 | 7.7 | 246.6 | 19.9 | 947.8 | 0 | 0
99.6181 | 2016-04-09 02:50 | 42469.125 | 0 | 0 | 0 | 15.2 | 80.7 | 3.5 | 6.4 | 241.8 | 20.4 | 948 | 0 | 0
99.625 | 2016-04-09 03:00 | 42469.1319 | 0 | 0 | 0 | 14.7 | 83.8 | 4.1 | 7.4 | 247.3 | 20.1 | 948.2 | 0 | 0
99.6319 | 2016-04-09 03:10 | 42469.1389 | 0 | 0 | 0 | 14.5 | 86.5 | 3 | 5.4 | 232.4 | 20.5 | 948.6 | 0 | 0
99.6389 | 2016-04-09 03:20 | 42469.1458 | 0 | 0 | 0 | 14.3 | 87.6 | 3.9 | 6.7 | 249.5 | 21.3 | 948.6 | 0 | 0
99.6458 | 2016-04-09 03:30 | 42469.1528 | 0 | 0 | 0 | 14.2 | 88.7 | 2.7 | 4.9 | 241.6 | 21.9 | 948.7 | 0 | 0
99.6528 | 2016-04-09 03:40 | 42469.1597 | 0 | 0 | 0 | 14.2 | 89.3 | 2.2 | 4.4 | 225.4 | 26.5 | 948.9 | 0 | 0
99.6597 | 2016-04-09 03:50 | 42469.1667 | 0 | 0 | 0 | 14 | 90.7 | 2.4 | 3.9 | 245.8 | 25.4 | 948.9 | 0 | 0
99.6667 | 2016-04-09 04:00 | 42469.1736 | 0 | 0 | 0 | 13.8 | 92 | 2.3 | 3.9 | 282.9 | 17.5 | 948.9 | 0 | 0
99.6736 | 2016-04-09 04:10 | 42469.1806 | 0 | 0 | 0 | 13.8 | 92.9 | 1.8 | 2.9 | 352.6 | 25.3 | 948.9 | 0 | 0
99.6806 | 2016-04-09 04:20 | 42469.1875 | 0 | 0 | 0 | 13.8 | 93.6 | 2.8 | 3.9 | 24.9 | 24.9 | 948.6 | 0 | 0
99.6875 | 2016-04-09 04:30 | 42469.1944 | 0 | 0 | 0 | 14 | 93.3 | 3.8 | 5.1 | 15.3 | 27.7 | 948.3 | 0 | 0
99.6944 | 2016-04-09 04:40 | 42469.2014 | 0 | 0 | 0 | 14.3 | 91.5 | 2.8 | 4.4 | 14.1 | 20.3 | 948.2 | 0 | 0
99.7014 | 2016-04-09 04:50 | 42469.2083 | 0 | 0 | 0 | 14.4 | 91.2 | 2.1 | 3.4 | 13.8 | 18.5 | 947.9 | 0 | 0
99.7083 | 2016-04-09 05:00 | 42469.2153 | 0 | 0 | 0 | 14.4 | 91.5 | 0.9 | 2.6 | 23.6 | 15.6 | 947.6 | 0 | 0
99.7153 | 2016-04-09 05:10 | 42469.2222 | 0 | 0 | 0 | 14.5 | 91.5 | 0.2 | 1.6 | 12.5 | 2.3 | 947.5 | 0 | 0
99.7222 | 2016-04-09 05:20 | 42469.2292 | 0 | 0 | 0 | 14.5 | 91.5 | 0.8 | 2.4 | 92.1 | 40.1 | 947.7 | 0 | 0
99.7292 | 2016-04-09 05:30 | 42469.2361 | 0 | 0 | 0 | 14.3 | 92.1 | 1.7 | 2.4 | 170.6 | 18 | 948.1 | 0 | 0
99.7361 | 2016-04-09 05:40 | 42469.2431 | 0 | 0 | 0 | 14.2 | 92.3 | 1.5 | 2.1 | 177.8 | 13.2 | 948.4 | 0 | 0
99.7431 | 2016-04-09 05:50 | 42469.25 | 0 | 0 | 1.1 | 14.4 | 91.9 | 1.9 | 2.6 | 171.1 | 18.9 | 948.4 | 40.9484 | 0
99.75 | 2016-04-09 06:00 | 42469.2569 | 2.9 | 0 | 5.9 | 14.5 | 91.9 | 1.9 | 2.9 | 170.1 | 43 | 948.5 | 49.3628 | 0
99.7569 | 2016-04-09 06:10 | 42469.2639 | 5.8 | 0 | 9 | 14.7 | 91.7 | 1.7 | 2.6 | 225.7 | 16.8 | 948.5 | 33.4225 | 0
99.7639 | 2016-04-09 06:20 | 42469.2708 | 6 | 0 | 9.1 | 14.7 | 90.8 | 1.6 | 2.6 | 250.7 | 21.8 | 948.4 | 23.6394 | 0
99.7708 | 2016-04-09 06:30 | 42469.2778 | 6.6 | 0 | 10.1 | 14.7 | 91.2 | 1.8 | 2.6 | 265.9 | 10 | 948.6 | 21.0036 | 0
99.7778 | 2016-04-09 06:40 | 42469.2847 | 13.8 | 0 | 16.9 | 14.8 | 90.6 | 1.6 | 2.9 | 261.6 | 15.7 | 948.7 | 15.3401 | 0
99.7847 | 2016-04-09 06:50 | 42469.2917 | 19.2 | 0 | 22.2 | 14.7 | 90.4 | 2.2 | 3.9 | 262.7 | 16.3 | 948.7 | 12.6389 | 0
99.7917 | 2016-04-09 07:00 | 42469.2986 | 26.4 | 0 | 29.3 | 14.6 | 90.8 | 2.9 | 4.1 | 265.5 | 11.4 | 948.6 | 10.647 | 0
99.7986 | 2016-04-09 07:10 | 42469.3056 | 39.5 | 0 | 42.4 | 14.6 | 90.4 | 1.5 | 3.9 | 256.6 | 14.1 | 948.7 | 9.4448 | 0
99.8056 | 2016-04-09 07:20 | 42469.3125 | 64.1 | 0 | 66.4 | 14.7 | 90.2 | 1.9 | 3.1 | 215 | 9.2 | 948.9 | 6.739 | 0
99.8125 | 2016-04-09 07:30 | 42469.3194 | 87.8 | 0 | 89.7 | 14.7 | 90.8 | 2 | 3.1 | 202.7 | 11.2 | 949 | 5.066 | 0
99.8194 | 2016-04-09 07:40 | 42469.3264 | 47.7 | 0 | 50.2 | 14.7 | 91.1 | 2.9 | 4.9 | 219.9 | 23 | 949.3 | 6.1237 | 0
99.8264 | 2016-04-09 07:50 | 42469.3333 | 23.6 | 0 | 26.6 | 14.4 | 91.1 | 3.4 | 5.9 | 248.1 | 20.1 | 949.5 | 6.8055 | 0
99.8333 | 2016-04-09 08:00 | 42469.3403 | 25.3 | 0 | 28.2 | 14.5 | 90 | 2.6 | 4.9 | 248.4 | 16.5 | 949.6 | 6.135 | 0
99.8403 | 2016-04-09 08:10 | 42469.3472 | 45.3 | 0 | 48.2 | 14.6 | 89.1 | 2.1 | 3.4 | 241 | 19.2 | 949.7 | 5.7559 | 0
99.8472 | 2016-04-09 08:20 | 42469.3542 | 51.6 | 0 | 54.7 | 14.6 | 88.9 | 2.1 | 3.1 | 270.9 | 10.3 | 949.5 | 5.8037 | 0
99.8542 | 2016-04-09 08:30 | 42469.3611 | 53.2 | 0 | 56.6 | 14.8 | 88.6 | 1.6 | 2.9 | 307.4 | 19.6 | 949.5 | 6.0328 | 0
99.8611 | 2016-04-09 08:40 | 42469.3681 | 118.1 | 0 | 120.9 | 15.1 | 88.7 | 0.6 | 2.4 | 331.2 | 2.7 | 949.5 | 4.7289 | 0
99.8681 | 2016-04-09 08:50 | 42469.375 | 267.1 | 0.8 | 268.5 | 15.5 | 87.7 | 0.5 | 1.6 | 338.6 | 10.3 | 949.6 | 3.0594 | 0
99.875 | 2016-04-09 09:00 | 42469.3819 | 352.6 | 14.8 | 343.1 | 16.1 | 85 | 0.7 | 1.9 | 287.5 | 38.4 | 949.7 | 0.097255 | 0
99.8819 | 2016-04-09 09:10 | 42469.3889 | 612.8 | 198.7 | 473 | 17.5 | 80.8 | 0.2 | 1.6 | 320.6 | 3 | 949.8 | -9.4754 | 0
99.8889 | 2016-04-09 09:20 | 42469.3958 | 530.6 | 78.8 | 474.4 | 18.5 | 75.8 | 0.9 | 2.1 | 64.7 | 24.3 | 949.9 | -1.9673 | 0
99.8958 | 2016-04-09 09:30 | 42469.4028 | 359.8 | 10.4 | 353.6 | 18.2 | 76.7 | 0.6 | 1.9 | 102.8 | 21.3 | 950 | 1.776 | 0
99.9028 | 2016-04-09 09:40 | 42469.4097 | 261.7 | 1.1 | 263.2 | 18.1 | 76.4 | 1 | 2.4 | 165 | 18.8 | 950 | 3.1249 | 0
99.9097 | 2016-04-09 09:50 | 42469.4167 | 187 | 0 | 190.6 | 18.4 | 75 | 1.4 | 2.6 | 217.7 | 28.1 | 950.1 | 4.7282 | 0
99.9167 | 2016-04-09 10:00 | 42469.4236 | 245.5 | 0 | 248 | 18.3 | 72.8 | 1.3 | 2.1 | 211 | 7.8 | 950.2 | 3.2023 | 0
99.9236 | 2016-04-09 10:10 | 42469.4306 | 337.6 | 10.3 | 331.4 | 18.7 | 70.9 | 1 | 2.1 | 242.6 | 12.8 | 950.2 | 2.5369 | 0
99.9306 | 2016-04-09 10:20 | 42469.4375 | 271.2 | 1.5 | 273 | 18.7 | 70.3 | 1.4 | 3.6 | 250.7 | 20.3 | 950.3 | 3.708 | 0
99.9375 | 2016-04-09 10:30 | 42469.4444 | 257.3 | 0 | 259.9 | 18.4 | 74.4 | 2.6 | 4.1 | 258.3 | 14 | 950.3 | 3.1311 | 0
99.9444 | 2016-04-09 10:40 | 42469.4514 | 246.5 | 0 | 249 | 18.1 | 74.6 | 2.3 | 3.9 | 255.2 | 14.8 | 950.4 | 2.9617 | 0
99.9514 | 2016-04-09 10:50 | 42469.4583 | 289.1 | 0 | 291.2 | 18.3 | 73 | 2.8 | 3.9 | 262.4 | 20.1 | 950.4 | 2.4522 | 0
99.9583 | 2016-04-09 11:00 | 42469.4653 | 507.4 | 21.1 | 487.4 | 18.6 | 71.5 | 2.4 | 3.6 | 261.4 | 13.6 | 950.3 | -1.9637 | 0
99.9653 | 2016-04-09 11:10 | 42469.4722 | 580 | 27.1 | 554.7 | 19.3 | 71 | 2.1 | 3.6 | 291.3 | 27.6 | 950.2 | -1.7671 | 0
99.9722 | 2016-04-09 11:20 | 42469.4792 | 557.5 | 42.5 | 519.1 | 19.9 | 68.1 | 1 | 2.4 | 306.1 | 36.1 | 950.2 | -0.93032 | 0
99.9792 | 2016-04-09 11:30 | 42469.4861 | 484 | 13.9 | 473.5 | 20.5 | 63.8 | 1.4 | 2.9 | 302 | 37 | 950.2 | 2.1073 | 0
99.9861 | 2016-04-09 11:40 | 42469.4931 | 449.6 | 1.6 | 448.3 | 20 | 66 | 2.3 | 3.4 | 271.2 | 20.8 | 950.2 | 0.14753 | 0
99.9931 | 2016-04-09 11:50 | 42469.5 | 529.8 | 30.7 | 499.7 | 20.2 | 64.7 | 1.9 | 3.9 | 271.5 | 25.9 | 950.2 | -2.8144 | 0
100 | 2016-04-09 12:00 | 42469.5069 | 485.6 | 10.9 | 475.2 | 20.7 | 62.4 | 1.4 | 2.9 | 264.9 | 20.8 | 950.2 | -0.66013 | 0
100.0069 | 2016-04-09 12:10 | 42469.5139 | 492.2 | 35.8 | 459.1 | 21.1 | 60.6 | 1 | 2.6 | 308.2 | 41 | 950.2 | -0.9942 | 0
100.0139 | 2016-04-09 12:20 | 42469.5208 | 717.8 | 222.1 | 509.3 | 21.4 | 59.5 | 1.9 | 2.9 | 264.4 | 32.7 | 950.3 | -10.087 | 0
100.0208 | 2016-04-09 12:30 | 42469.5278 | 466.9 | 45.5 | 424.4 | 21.4 | 59.2 | 1.7 | 2.6 | 254.1 | 11.7 | 950.3 | -1.9966 | 0
100.0278 | 2016-04-09 12:40 | 42469.5347 | 843.2 | 408.9 | 465 | 21.9 | 57.6 | 1.3 | 2.6 | 270.5 | 16 | 950.2 | -16.0153 | 0
100.0347 | 2016-04-09 12:50 | 42469.5417 | 851.8 | 474.1 | 416.4 | 22.6 | 55.4 | 1.5 | 3.1 | 264.8 | 20 | 950.1 | -18.5639 | 0
100.0417 | 2016-04-09 13:00 | 42469.5486 | 713.6 | 368.9 | 377.2 | 23.1 | 53.5 | 1.3 | 3.4 | 224.5 | 23.3 | 950 | -15.1468 | 0
100.0486 | 2016-04-09 13:10 | 42469.5556 | 674.4 | 341.6 | 369.7 | 23.3 | 52.9 | 0.7 | 2.4 | 114 | 25.6 | 949.9 | -10.0124 | 0
100.0556 | 2016-04-09 13:20 | 42469.5625 | 821.7 | 573.8 | 314.3 | 24.2 | 50.5 | 1.1 | 3.1 | 196.1 | 45.2 | 949.9 | -19.1528 | 0
100.0625 | 2016-04-09 13:30 | 42469.5694 | 749.9 | 545.7 | 273.4 | 23.7 | 50.5 | 1.8 | 3.1 | 300.4 | 19.9 | 949.8 | -19.2948 | 0
100.0694 | 2016-04-09 13:40 | 42469.5764 | 797.7 | 642.2 | 246.4 | 23.3 | 51.3 | 2.2 | 4.1 | 169.3 | 37.4 | 949.7 | -22.3675 | 0
100.0764 | 2016-04-09 13:50 | 42469.5833 | 782.3 | 633.6 | 249.4 | 23.7 | 50.4 | 2.4 | 3.9 | 188.6 | 27.2 | 949.6 | -20.8125 | 0
100.0833 | 2016-04-09 14:00 | 42469.5903 | 762.1 | 616.6 | 254.7 | 23.5 | 50.2 | 1.6 | 3.4 | 129 | 47.5 | 949.5 | -19.5039 | 0
100.0903 | 2016-04-09 14:10 | 42469.5972 | 720.7 | 567.2 | 265.2 | 23.8 | 50 | 2 | 3.4 | 185.1 | 21.8 | 949.4 | -17.0408 | 0
100.0972 | 2016-04-09 14:20 | 42469.6042 | 726.4 | 546.8 | 298.5 | 24.7 | 48.1 | 1 | 2.4 | 214.7 | 62.4 | 949.3 | -16.0188 | 0
100.1042 | 2016-04-09 14:30 | 42469.6111 | 560.2 | 320.3 | 317.7 | 25.3 | 46.6 | 1.7 | 3.6 | 208.9 | 35.5 | 949.3 | -7.574 | 0
100.1111 | 2016-04-09 14:40 | 42469.6181 | 593.2 | 380.9 | 310.5 | 24.5 | 47.8 | 2.3 | 4.4 | 206.9 | 36.7 | 949.2 | -13.0057 | 0
100.1181 | 2016-04-09 14:50 | 42469.625 | 237.3 | 2.4 | 240.6 | 23.9 | 47.1 | 2.3 | 4.1 | 198.3 | 27.1 | 949.1 | 7.1514 | 0
100.125 | 2016-04-09 15:00 | 42469.6319 | 364.6 | 151.7 | 260.5 | 23.9 | 50.3 | 1.7 | 3.1 | 261.1 | 13.6 | 949.1 | -3.6252 | 0
100.1319 | 2016-04-09 15:10 | 42469.6389 | 367.6 | 148.2 | 269.8 | 23.4 | 53.3 | 3 | 5.4 | 288.6 | 15.9 | 949 | -3.4868 | 0
100.1389 | 2016-04-09 15:20 | 42469.6458 | 566.1 | 413.9 | 299 | 23.4 | 53.5 | 3.2 | 5.4 | 270.1 | 26 | 948.9 | -18.1531 | 0
100.1458 | 2016-04-09 15:30 | 42469.6528 | 547.7 | 399.4 | 301 | 24 | 51.8 | 2.3 | 3.9 | 292.8 | 32.9 | 948.8 | -18.2816 | 0
100.1528 | 2016-04-09 15:40 | 42469.6597 | 489.1 | 378 | 266.7 | 23.7 | 52.5 | 3.1 | 5.1 | 274.4 | 27.5 | 948.7 | -17.6627 | 0
100.1597 | 2016-04-09 15:50 | 42469.6667 | 429.9 | 351.5 | 234 | 23.5 | 53 | 2.6 | 5.4 | 303.2 | 23.4 | 948.7 | -16.3001 | 0
100.1667 | 2016-04-09 16:00 | 42469.6736 | 399.1 | 350.3 | 214.9 | 23.2 | 54.5 | 3.8 | 5.6 | 295.1 | 21.9 | 948.5 | -16.4189 | 0
100.1736 | 2016-04-09 16:10 | 42469.6806 | 359.1 | 334.8 | 194.2 | 23.3 | 54.1 | 3.2 | 5.6 | 292.2 | 19 | 948.5 | -15.1943 | 0
100.1806 | 2016-04-09 16:20 | 42469.6875 | 333.2 | 307.6 | 192.2 | 23.5 | 53.2 | 3.1 | 4.4 | 281.1 | 22.1 | 948.5 | -13.3927 | 0
100.1875 | 2016-04-09 16:30 | 42469.6944 | 281.9 | 254.4 | 174.7 | 23.5 | 53.6 | 3.2 | 5.6 | 282.3 | 22.8 | 948.6 | -9.1911 | 0
100.1944 | 2016-04-09 16:40 | 42469.7014 | 246.3 | 265.2 | 144.4 | 23.2 | 53.6 | 3.5 | 5.1 | 294.1 | 20.4 | 948.6 | -7.6254 | 0
100.2014 | 2016-04-09 16:50 | 42469.7083 | 219.8 | 263.3 | 128.3 | 23.2 | 53.4 | 3.1 | 4.9 | 321.5 | 23.1 | 948.6 | -6.0133 | 0
100.2083 | 2016-04-09 17:00 | 42469.7153 | 192.5 | 258.7 | 112 | 23.1 | 53.2 | 2.5 | 4.4 | 298.7 | 24 | 948.5 | -4.7838 | 0
100.2153 | 2016-04-09 17:10 | 42469.7222 | 162.3 | 232.3 | 98.1 | 23.1 | 54.9 | 2.6 | 4.6 | 289.8 | 20.1 | 948.6 | -4.7089 | 0
100.2222 | 2016-04-09 17:20 | 42469.7292 | 135.3 | 208.4 | 84.9 | 22.7 | 55.6 | 2.9 | 4.6 | 298.9 | 21.1 | 948.6 | -5.2568 | 0
100.2292 | 2016-04-09 17:30 | 42469.7361 | 111 | 184.9 | 73.5 | 22.4 | 56.6 | 2.9 | 4.9 | 285.1 | 19.9 | 948.7 | -1.9909 | 0
100.2361 | 2016-04-09 17:40 | 42469.7431 | 84 | 144.4 | 60.9 | 22.1 | 57.7 | 3.2 | 4.4 | 283.3 | 14.3 | 948.8 | 4.6102 | 0
100.2431 | 2016-04-09 17:50 | 42469.75 | 57.9 | 96.6 | 47.2 | 21.7 | 58.9 | 2.3 | 3.9 | 301.6 | 26.2 | 948.8 | 14.1639 | 0
100.25 | 2016-04-09 18:00 | 42469.7569 | 34.9 | 49.4 | 32.7 | 21.4 | 59.2 | 3 | 4.4 | 292.3 | 15.6 | 948.8 | 26.1099 | 0
100.2569 | 2016-04-09 18:10 | 42469.7639 | 12.4 | 4.7 | 15.6 | 20.9 | 61.1 | 3.1 | 4.1 | 288.3 | 12 | 948.9 | 58.4295 | 0
100.2639 | 2016-04-09 18:20 | 42469.7708 | 1.7 | 0 | 5 | 20.3 | 62.9 | 3.5 | 4.6 | 290.5 | 13 | 948.9 | 100 | 0
100.2708 | 2016-04-09 18:30 | 42469.7778 | 0 | 0 | 0 | 20 | 62.8 | 3 | 5.1 | 298.1 | 22.9 | 949.1 | 0 | 0
100.2778 | 2016-04-09 18:40 | 42469.7847 | 0 | 0 | 0 | 19.8 | 62.5 | 3.2 | 5.1 | 301.5 | 27.2 | 949.2 | 0 | 0
100.2847 | 2016-04-09 18:50 | 42469.7917 | 0 | 0 | 0 | 19.6 | 63.2 | 2.7 | 4.9 | 304.3 | 26.4 | 949.3 | 0 | 0
100.2917 | 2016-04-09 19:00 | 42469.7986 | 0 | 0 | 0 | 19.4 | 63.5 | 2.6 | 4.9 | 309.1 | 29.5 | 949.3 | 0 | 0
100.2986 | 2016-04-09 19:10 | 42469.8056 | 0 | 0 | 0 | 19.2 | 64.1 | 2.7 | 5.6 | 304.1 | 30.2 | 949.4 | 0 | 0
100.3056 | 2016-04-09 19:20 | 42469.8125 | 0 | 0 | 0 | 19 | 64.7 | 2.3 | 4.6 | 303 | 29.3 | 949.4 | 0 | 0
100.3125 | 2016-04-09 19:30 | 42469.8194 | 0 | 0 | 0 | 18.9 | 65.5 | 2.6 | 4.6 | 303.5 | 28.3 | 949.5 | 0 | 0
100.3194 | 2016-04-09 19:40 | 42469.8264 | 0 | 0 | 0 | 18.9 | 65.5 | 2.4 | 5.1 | 305.5 | 29.6 | 949.6 | 0 | 0
100.3264 | 2016-04-09 19:50 | 42469.8333 | 0 | 0 | 0 | 18.8 | 65.8 | 2.4 | 4.6 | 303.2 | 29.3 | 949.7 | 0 | 0
100.3333 | 2016-04-09 20:00 | 42469.8403 | 0 | 0 | 0 | 18.6 | 66.7 | 2.5 | 5.1 | 315.5 | 31 | 949.9 | 0 | 0
100.3403 | 2016-04-09 20:10 | 42469.8472 | 0 | 0 | 0 | 18.5 | 67.1 | 2.7 | 4.1 | 297.5 | 19.8 | 950 | 0 | 0
100.3472 | 2016-04-09 20:20 | 42469.8542 | 0 | 0 | 0 | 18.6 | 67.3 | 2.8 | 4.4 | 290.4 | 12.5 | 950.2 | 0 | 0
100.3542 | 2016-04-09 20:30 | 42469.8611 | 0 | 0 | 0 | 18.6 | 67.5 | 2.5 | 4.1 | 281.1 | 20.9 | 950.4 | 0 | 0
100.3611 | 2016-04-09 20:40 | 42469.8681 | 0 | 0 | 0 | 18.3 | 68.4 | 2.9 | 3.9 | 265.9 | 10.8 | 950.5 | 0 | 0
100.3681 | 2016-04-09 20:50 | 42469.875 | 0 | 0 | 0 | 17.9 | 69.3 | 2.8 | 3.9 | 280.4 | 9.9 | 950.5 | 0 | 0
100.375 | 2016-04-09 21:00 | 42469.8819 | 0 | 0 | 0 | 18 | 69 | 2.2 | 3.4 | 279.9 | 11.8 | 950.7 | 0 | 0
100.3819 | 2016-04-09 21:10 | 42469.8889 | 0 | 0 | 0 | 18.2 | 68.1 | 3.1 | 4.4 | 276 | 12.8 | 950.7 | 0 | 0
100.3889 | 2016-04-09 21:20 | 42469.8958 | 0 | 0 | 0 | 18.2 | 67.5 | 3.5 | 4.9 | 268.9 | 14.3 | 950.6 | 0 | 0
100.3958 | 2016-04-09 21:30 | 42469.9028 | 0 | 0 | 0 | 17.9 | 68.3 | 3.5 | 5.6 | 279 | 12.7 | 950.6 | 0 | 0
100.4028 | 2016-04-09 21:40 | 42469.9097 | 0 | 0 | 0 | 17.7 | 68.9 | 2.5 | 5.1 | 298.5 | 20 | 950.8 | 0 | 0
100.4097 | 2016-04-09 21:50 | 42469.9167 | 0 | 0 | 0 | 17.5 | 71.5 | 0.8 | 2.6 | 88.5 | 23.6 | 951 | 0 | 0
100.4167 | 2016-04-09 22:00 | 42469.9236 | 0 | 0 | 0 | 17.5 | 70.5 | 1.3 | 2.4 | 286.8 | 18.2 | 950.9 | 0 | 0
100.4236 | 2016-04-09 22:10 | 42469.9306 | 0 | 0 | 0 | 17.4 | 71.3 | 1.1 | 2.4 | 285.1 | 4.7 | 950.9 | 0 | 0
100.4306 | 2016-04-09 22:20 | 42469.9375 | 0 | 0 | 0 | 17.7 | 70.4 | 2.6 | 3.6 | 277 | 6.9 | 950.9 | 0 | 0
100.4375 | 2016-04-09 22:30 | 42469.9444 | 0 | 0 | 0 | 17.6 | 70.6 | 2.6 | 3.6 | 286.3 | 9.2 | 950.9 | 0 | 0
100.4444 | 2016-04-09 22:40 | 42469.9514 | 0 | 0 | 0 | 17.4 | 71.6 | 2.9 | 3.9 | 278.7 | 7.9 | 950.8 | 0 | 0
100.4514 | 2016-04-09 22:50 | 42469.9583 | 0 | 0 | 0 | 17.3 | 71.6 | 2.9 | 4.1 | 271.4 | 9.9 | 950.8 | 0 | 0
100.4583 | 2016-04-09 23:00 | 42469.9653 | 0 | 0 | 0 | 17.3 | 71 | 2.2 | 3.6 | 252.4 | 22.1 | 950.8 | 0 | 0
100.4653 | 2016-04-09 23:10 | 42469.9722 | 0 | 0 | 0 | 16.9 | 72.3 | 1.6 | 4.4 | 228.2 | 24.3 | 950.9 | 0 | 0
100.4722 | 2016-04-09 23:20 | 42469.9792 | 0 | 0 | 0 | 16.6 | 73.2 | 2.4 | 4.1 | 259.2 | 20.4 | 950.9 | 0 | 0
100.4792 | 2016-04-09 23:30 | 42469.9861 | 0 | 0 | 0 | 16.5 | 73.7 | 3.4 | 4.9 | 273.2 | 14.1 | 950.8 | 0 | 0
100.4861 | 2016-04-09 23:40 | 42469.9931 | 0 | 0 | 0 | 16.4 | 74.2 | 4.2 | 6.2 | 288.1 | 13.6 | 950.7 | 0 | 0
100.4931 | 2016-04-09 23:50 | 42470 | 0 | 0 | 0 | 16.6 | 73.1 | 4.5 | 5.9 | 289.1 | 12.8 | 950.6 | 0 | 0
100.5 | 2016-04-10 | 42470.0069 | 0 | 0 | 0 | 16.8 | 71.4 | 4.3 | 5.9 | 287.6 | 11.6 | 950.6 | 0 | 0
100.5069 | 2016-04-10 00:10 | 42470.0139 | 0 | 0 | 0 | 16.9 | 70.5 | 3.7 | 5.1 | 290.2 | 11.1 | 950.5 | 0 | 0
100.5139 | 2016-04-10 00:20 | 42470.0208 | 0 | 0 | 0 | 16.9 | 69.6 | 3.2 | 4.6 | 291.5 | 12 | 950.4 | 0 | 0
100.5208 | 2016-04-10 00:30 | 42470.0278 | 0 | 0 | 0 | 17 | 68.8 | 3.9 | 5.9 | 282.7 | 11.3 | 950.4 | 0 | 0
100.5278 | 2016-04-10 00:40 | 42470.0347 | 0 | 0 | 0 | 17.3 | 67.3 | 4.1 | 6.2 | 282.9 | 12.9 | 950.3 | 0 | 0
100.5347 | 2016-04-10 00:50 | 42470.0417 | 0 | 0 | 0 | 17.2 | 66.3 | 3.2 | 4.6 | 286.9 | 14.9 | 950.3 | 0 | 0
100.5417 | 2016-04-10 01:00 | 42470.0486 | 0 | 0 | 0 | 17.2 | 65.7 | 2.9 | 4.1 | 292.8 | 13.6 | 950.3 | 0 | 0
100.5486 | 2016-04-10 01:10 | 42470.0556 | 0 | 0 | 0 | 17 | 66.2 | 2.8 | 4.1 | 272.5 | 15.3 | 950.2 | 0 | 0
100.5556 | 2016-04-10 01:20 | 42470.0625 | 0 | 0 | 0 | 16.9 | 66.1 | 3 | 4.6 | 277 | 12.7 | 950.2 | 0 | 0
100.5625 | 2016-04-10 01:30 | 42470.0694 | 0 | 0 | 0 | 16.8 | 66.7 | 3.2 | 4.9 | 276.9 | 12 | 950.2 | 0 | 0
100.5694 | 2016-04-10 01:40 | 42470.0764 | 0 | 0 | 0 | 16.7 | 66.8 | 3.2 | 4.4 | 284.1 | 10.7 | 950.1 | 0 | 0
100.5764 | 2016-04-10 01:50 | 42470.0833 | 0 | 0 | 0 | 16.7 | 66.9 | 3.9 | 6.4 | 282.1 | 12.2 | 950.1 | 0 | 0
100.5833 | 2016-04-10 02:00 | 42470.0903 | 0 | 0 | 0 | 16.9 | 67.4 | 4.1 | 5.6 | 288.5 | 14.8 | 950 | 0 | 0
100.5903 | 2016-04-10 02:10 | 42470.0972 | 0 | 0 | 0 | 16.9 | 69.2 | 2 | 4.4 | 302.6 | 27.1 | 950 | 0 | 0
100.5972 | 2016-04-10 02:20 | 42470.1042 | 0 | 0 | 0 | 16.8 | 68.3 | 3.1 | 5.6 | 284.2 | 14.7 | 950 | 0 | 0
100.6042 | 2016-04-10 02:30 | 42470.1111 | 0 | 0 | 0 | 16.9 | 66.3 | 3.9 | 6.2 | 288.2 | 16.7 | 949.8 | 0 | 0
100.6111 | 2016-04-10 02:40 | 42470.1181 | 0 | 0 | 0 | 16.7 | 66.2 | 3.6 | 5.4 | 282.6 | 13.1 | 949.7 | 0 | 0
100.6181 | 2016-04-10 02:50 | 42470.125 | 0 | 0 | 0 | 16.6 | 65.2 | 3.8 | 5.9 | 283 | 13.8 | 949.7 | 0 | 0
100.625 | 2016-04-10 03:00 | 42470.1319 | 0 | 0 | 0 | 16.4 | 66 | 3.6 | 5.1 | 276.2 | 11.6 | 949.6 | 0 | 0
100.6319 | 2016-04-10 03:10 | 42470.1389 | 0 | 0 | 0 | 16.1 | 66.9 | 3.8 | 5.9 | 289 | 17.9 | 949.4 | 0 | 0
100.6389 | 2016-04-10 03:20 | 42470.1458 | 0 | 0 | 0 | 16.4 | 65.9 | 3.3 | 4.9 | 300.7 | 16.9 | 949.5 | 0 | 0
100.6458 | 2016-04-10 03:30 | 42470.1528 | 0 | 0 | 0 | 16.6 | 66.1 | 3.3 | 5.6 | 295.2 | 19.7 | 949.3 | 0 | 0
100.6528 | 2016-04-10 03:40 | 42470.1597 | 0 | 0 | 0 | 16.8 | 65.2 | 4.3 | 6.2 | 279.8 | 12.3 | 949.3 | 0 | 0
100.6597 | 2016-04-10 03:50 | 42470.1667 | 0 | 0 | 0 | 16.9 | 62.5 | 4.4 | 5.9 | 282.3 | 15.6 | 949.3 | 0 | 0
100.6667 | 2016-04-10 04:00 | 42470.1736 | 0 | 0 | 0 | 17 | 61.5 | 4.5 | 6.4 | 293.4 | 14 | 949.1 | 0 | 0
100.6736 | 2016-04-10 04:10 | 42470.1806 | 0 | 0 | 0 | 17 | 60 | 4.7 | 7.4 | 289.3 | 15.4 | 949.1 | 0 | 0
100.6806 | 2016-04-10 04:20 | 42470.1875 | 0 | 0 | 0 | 17.1 | 58.8 | 3.9 | 6.2 | 282.4 | 18.3 | 949.1 | 0 | 0
100.6875 | 2016-04-10 04:30 | 42470.1944 | 0 | 0 | 0 | 16.5 | 62.5 | 3.8 | 6.7 | 287.4 | 16.9 | 949.1 | 0 | 0
100.6944 | 2016-04-10 04:40 | 42470.2014 | 0 | 0 | 0 | 16.7 | 60.6 | 4.4 | 6.4 | 286.4 | 14.4 | 949.1 | 0 | 0
100.7014 | 2016-04-10 04:50 | 42470.2083 | 0 | 0 | 0 | 16.5 | 61.6 | 4 | 6.2 | 289.5 | 21.6 | 949 | 0 | 0
100.7083 | 2016-04-10 05:00 | 42470.2153 | 0 | 0 | 0 | 16.8 | 60.2 | 3.7 | 6.4 | 304.6 | 28.5 | 948.8 | 0 | 0
100.7153 | 2016-04-10 05:10 | 42470.2222 | 0 | 0 | 0 | 16.6 | 61.1 | 3.5 | 5.4 | 290.1 | 21.8 | 948.9 | 0 | 0
100.7222 | 2016-04-10 05:20 | 42470.2292 | 0 | 0 | 0 | 16.2 | 63.2 | 2.8 | 4.9 | 288.6 | 19.1 | 948.9 | 0 | 0
100.7292 | 2016-04-10 05:30 | 42470.2361 | 0 | 0 | 0 | 15.8 | 65.8 | 2 | 3.1 | 344.2 | 24.8 | 948.9 | 0 | 0
100.7361 | 2016-04-10 05:40 | 42470.2431 | 0 | 0 | 2.5 | 15 | 73.2 | 1.7 | 3.4 | 3.5 | 14.2 | 949 | 0 | 0
100.7431 | 2016-04-10 05:50 | 42470.25 | 9.8 | 1.5 | 13.8 | 14.5 | 80.6 | 1.2 | 2.1 | 7.1 | 9.6 | 949 | 100 | 0
100.75 | 2016-04-10 06:00 | 42470.2569 | 29.5 | 29.8 | 31.2 | 14.5 | 82.4 | 1.2 | 2.1 | 7.3 | 5.9 | 949 | 55.9002 | 0
100.7569 | 2016-04-10 06:10 | 42470.2639 | 53.8 | 72.8 | 49.2 | 14.8 | 81.5 | 0.2 | 1.9 | 350.7 | 5 | 949.2 | 26.8697 | 0
100.7639 | 2016-04-10 06:20 | 42470.2708 | 75 | 121.4 | 61 | 15.2 | 80.4 | 1.4 | 2.4 | 229.1 | 22.6 | 949.3 | 18.1115 | 0
100.7708 | 2016-04-10 06:30 | 42470.2778 | 97.5 | 161.7 | 71.5 | 15.7 | 77.6 | 1.8 | 3.1 | 254.3 | 13.5 | 949.3 | 9.6746 | 0
100.7778 | 2016-04-10 06:40 | 42470.2847 | 131.6 | 209.3 | 88.3 | 16.2 | 71.4 | 1.5 | 3.1 | 286.1 | 13.3 | 949.3 | -0.44314 | 0
100.7847 | 2016-04-10 06:50 | 42470.2917 | 151.3 | 228 | 95.6 | 16.9 | 66.5 | 1.3 | 2.1 | 273.7 | 12.5 | 949.2 | -2.4641 | 0
100.7917 | 2016-04-10 07:00 | 42470.2986 | 193 | 285.3 | 112.2 | 17.6 | 62.2 | 1.3 | 3.1 | 283.4 | 12.4 | 949.2 | -6.7521 | 0
100.7986 | 2016-04-10 07:10 | 42470.3056 | 241.6 | 354.8 | 129.7 | 18.4 | 60.8 | 1.3 | 3.1 | 304.2 | 22.2 | 949.2 | -4.6697 | 0
100.8056 | 2016-04-10 07:20 | 42470.3125 | 298.7 | 447.5 | 140.9 | 18.9 | 59.7 | 1.7 | 3.4 | 293.6 | 26.8 | 949.2 | -9.2306 | 0
100.8125 | 2016-04-10 07:30 | 42470.3194 | 276.9 | 322.6 | 152.1 | 19.4 | 57.8 | 1.8 | 3.1 | 264.3 | 20.1 | 949.3 | -6.5028 | 0
100.8194 | 2016-04-10 07:40 | 42470.3264 | 311.8 | 359.1 | 157.9 | 19.6 | 53.9 | 2.9 | 5.9 | 273.4 | 19.7 | 949.2 | -14.1128 | 0
100.8264 | 2016-04-10 07:50 | 42470.3333 | 367.5 | 445 | 162.4 | 19.9 | 52.2 | 2.8 | 4.6 | 281.1 | 17.9 | 949.2 | -16.0128 | 0
100.8333 | 2016-04-10 08:00 | 42470.3403 | 409.5 | 501.3 | 159.5 | 20.2 | 51.2 | 3.3 | 5.4 | 275.7 | 18.1 | 949.1 | -23.1131 | 0
100.8403 | 2016-04-10 08:10 | 42470.3472 | 464.3 | 558.8 | 166.6 | 20.4 | 48.6 | 4.5 | 6.4 | 289.5 | 14 | 949.2 | -27.4503 | 0
100.8472 | 2016-04-10 08:20 | 42470.3542 | 511.3 | 578.9 | 184.3 | 21.1 | 46.5 | 3.3 | 6.4 | 295.2 | 27.4 | 949.2 | -28.8282 | 0
100.8542 | 2016-04-10 08:30 | 42470.3611 | 548.9 | 575.3 | 205.7 | 21.5 | 43.2 | 4.1 | 7.7 | 301.3 | 27.5 | 949.3 | -29.4964 | 0
100.8611 | 2016-04-10 08:40 | 42470.3681 | 533 | 486.2 | 228.3 | 21.4 | 45.2 | 4.1 | 6.9 | 295.7 | 20.7 | 949.5 | -25.1018 | 0
100.8681 | 2016-04-10 08:50 | 42470.375 | 550.1 | 439.4 | 261.6 | 21.4 | 48.2 | 3.7 | 5.9 | 276.2 | 22.6 | 949.6 | -23.3755 | 0
100.875 | 2016-04-10 09:00 | 42470.3819 | 534.8 | 334.1 | 306.2 | 21.8 | 45.6 | 3.9 | 7.7 | 295.1 | 24.6 | 949.6 | -17.6688 | 0
100.8819 | 2016-04-10 09:10 | 42470.3889 | 536.5 | 313.1 | 313.4 | 21.7 | 45.6 | 4.6 | 6.9 | 297.4 | 24.7 | 949.6 | -17.3116 | 0
100.8889 | 2016-04-10 09:20 | 42470.3958 | 610.4 | 359.5 | 345.6 | 21.9 | 46.4 | 3.6 | 6.9 | 294.4 | 30 | 949.7 | -19.087 | 0
100.8958 | 2016-04-10 09:30 | 42470.4028 | 601.7 | 327 | 352.6 | 21.9 | 47.8 | 3.8 | 5.9 | 293.9 | 23.7 | 949.8 | -17.7817 | 0
100.9028 | 2016-04-10 09:40 | 42470.4097 | 636.1 | 350.6 | 361.5 | 21.9 | 47.4 | 3.3 | 6.7 | 305.3 | 29.5 | 949.8 | -18.3355 | 0
100.9097 | 2016-04-10 09:50 | 42470.4167 | 678.7 | 362 | 387.7 | 22.3 | 47.4 | 3.5 | 5.9 | 280.9 | 26 | 949.8 | -18.4649 | 0
100.9167 | 2016-04-10 10:00 | 42470.4236 | 654.2 | 277.4 | 425.3 | 22.4 | 47.8 | 3.4 | 5.1 | 273.9 | 19.6 | 949.9 | -14.5279 | 0
100.9236 | 2016-04-10 10:10 | 42470.4306 | 639.9 | 257 | 422.6 | 22.7 | 46.3 | 3.5 | 6.2 | 289.1 | 23.3 | 949.9 | -13.9481 | 0
100.9306 | 2016-04-10 10:20 | 42470.4375 | 664.5 | 288.6 | 415.7 | 22.7 | 46 | 4.2 | 6.2 | 286 | 15.7 | 949.9 | -15.3624 | 0
100.9375 | 2016-04-10 10:30 | 42470.4444 | 717.2 | 324.7 | 432.3 | 22.9 | 45.4 | 4.4 | 6.4 | 279.4 | 18 | 949.9 | -17.0554 | 0
100.9444 | 2016-04-10 10:40 | 42470.4514 | 724.9 | 297.9 | 458.6 | 23 | 44.5 | 4.2 | 5.9 | 284.8 | 16.3 | 949.9 | -16.387 | 0
100.9514 | 2016-04-10 10:50 | 42470.4583 | 775.3 | 354.9 | 453.9 | 23.4 | 42.9 | 3.7 | 5.1 | 274.8 | 17.9 | 949.9 | -19.0259 | 0
100.9583 | 2016-04-10 11:00 | 42470.4653 | 617.7 | 213.2 | 422.3 | 23.4 | 43.1 | 3.6 | 6.4 | 286.2 | 22 | 949.9 | -11.3317 | 0
100.9653 | 2016-04-10 11:10 | 42470.4722 | 535.6 | 101.6 | 440.4 | 23.2 | 45.9 | 4.5 | 6.7 | 269.8 | 13.6 | 949.9 | -6.6463 | 0
100.9722 | 2016-04-10 11:20 | 42470.4792 | 624.2 | 149.1 | 483.5 | 23.3 | 46.7 | 4.1 | 6.4 | 269.9 | 16.8 | 949.7 | -9.4939 | 0
100.9792 | 2016-04-10 11:30 | 42470.4861 | 789.3 | 275.5 | 528.7 | 23.6 | 46.3 | 3.8 | 5.6 | 284 | 23 | 949.6 | -16.2183 | 0
100.9861 | 2016-04-10 11:40 | 42470.4931 | 554.2 | 82.6 | 474.3 | 23.8 | 44.9 | 3.5 | 5.9 | 300.3 | 33.6 | 949.4 | -6.3822 | 0
100.9931 | 2016-04-10 11:50 | 42470.5 | 452.5 | 16.8 | 435.5 | 23.8 | 43.1 | 3.2 | 5.9 | 301.9 | 30.5 | 949.2 | -2.0684 | 0
101 | 2016-04-10 12:00 | 42470.5069 | 615 | 94.4 | 523 | 23.8 | 45 | 3.8 | 5.6 | 289.1 | 21.5 | 949 | -7.5438 | 0
101.0069 | 2016-04-10 12:10 | 42470.5139 | 708.8 | 173.6 | 540.9 | 24.1 | 44.5 | 4.1 | 6.7 | 278.3 | 19.9 | 949 | -12.4656 | 0
101.0139 | 2016-04-10 12:20 | 42470.5208 | 737 | 217.1 | 528.5 | 24.4 | 44.6 | 3.5 | 5.6 | 279.1 | 21.9 | 948.9 | -14.3832 | 0
101.0208 | 2016-04-10 12:30 | 42470.5278 | 697.2 | 178.3 | 525.9 | 24.6 | 43.9 | 3.5 | 5.4 | 284.7 | 19.1 | 948.7 | -12.5651 | 0
101.0278 | 2016-04-10 12:40 | 42470.5347 | 492 | 38.7 | 454.1 | 24.5 | 43.8 | 3.3 | 4.9 | 279.5 | 20.3 | 948.5 | -3.7549 | 0
101.0347 | 2016-04-10 12:50 | 42470.5417 | 509.8 | 74.2 | 438.4 | 24.5 | 45 | 2.9 | 4.6 | 270.1 | 20.4 | 948.4 | -6.352 | 0
101.0417 | 2016-04-10 13:00 | 42470.5486 | 503 | 99 | 411 | 24.6 | 44 | 2.9 | 4.4 | 259.2 | 16.1 | 948.3 | -5.7218 | 0
101.0486 | 2016-04-10 13:10 | 42470.5556 | 886.5 | 575.3 | 361.2 | 25 | 41.9 | 2.8 | 4.6 | 270.1 | 13.1 | 948.2 | -29.0976 | 0
101.0556 | 2016-04-10 13:20 | 42470.5625 | 907 | 703.2 | 273.2 | 25.8 | 41.7 | 2.1 | 3.6 | 245.5 | 23.6 | 948.1 | -35.2904 | 0
101.0625 | 2016-04-10 13:30 | 42470.5694 | 863.1 | 703.6 | 238.9 | 25.9 | 41.1 | 2.8 | 4.4 | 247 | 21.6 | 948 | -34.3458 | 0
101.0694 | 2016-04-10 13:40 | 42470.5764 | 853.3 | 741.5 | 207 | 26.1 | 41.1 | 2.6 | 4.4 | 237.6 | 27.2 | 947.8 | -35.2784 | 0
101.0764 | 2016-04-10 13:50 | 42470.5833 | 845.5 | 761.7 | 193.7 | 25.8 | 40.2 | 2.5 | 4.4 | 255.5 | 26.5 | 947.7 | -36.3334 | 0
101.0833 | 2016-04-10 14:00 | 42470.5903 | 788.1 | 693.4 | 206.9 | 27 | 38.6 | 2 | 4.1 | 232.5 | 30.4 | 947.5 | -33.0229 | 0
101.0903 | 2016-04-10 14:10 | 42470.5972 | 743.4 | 613.7 | 241.1 | 26.9 | 38 | 2.5 | 4.4 | 215.1 | 41 | 947.2 | -28.5942 | 0
101.0972 | 2016-04-10 14:20 | 42470.6042 | 705.7 | 561.2 | 256.2 | 26.6 | 38.2 | 2.2 | 4.9 | 242.7 | 30.6 | 947.2 | -28.1857 | 0
101.1042 | 2016-04-10 14:30 | 42470.6111 | 727.9 | 595.2 | 265.5 | 27.1 | 36.5 | 1.6 | 3.9 | 204.1 | 40.3 | 947 | -28.001 | 0
101.1111 | 2016-04-10 14:40 | 42470.6181 | 654.6 | 484.9 | 288.5 | 26.9 | 36.5 | 2.2 | 3.9 | 203.4 | 27.7 | 946.8 | -23.5494 | 0
101.1181 | 2016-04-10 14:50 | 42470.625 | 471.8 | 229.8 | 305.2 | 27 | 35.6 | 1.9 | 3.6 | 223 | 30.9 | 946.7 | -9.269 | 0
101.125 | 2016-04-10 15:00 | 42470.6319 | 456.5 | 176.1 | 333.2 | 27.1 | 35.1 | 2 | 3.6 | 210.1 | 22.4 | 946.7 | -7.2367 | 0
101.1319 | 2016-04-10 15:10 | 42470.6389 | 477.8 | 190.4 | 350.1 | 26.5 | 37.2 | 2 | 3.9 | 202.1 | 16.9 | 946.7 | -6.9514 | 0
101.1389 | 2016-04-10 15:20 | 42470.6458 | 421.3 | 148 | 325.8 | 26.6 | 37.4 | 2.7 | 4.9 | 202.2 | 22.2 | 946.6 | -5.9019 | 0
101.1458 | 2016-04-10 15:30 | 42470.6528 | 296.7 | 24.3 | 284.2 | 26.1 | 37.7 | 2.2 | 3.9 | 207.4 | 25 | 946.6 | 3.2191 | 0
101.1528 | 2016-04-10 15:40 | 42470.6597 | 252.1 | 11.3 | 247.9 | 25.9 | 39.6 | 2.4 | 4.9 | 236.9 | 28.1 | 946.5 | 3.8586 | 0
101.1597 | 2016-04-10 15:50 | 42470.6667 | 282.6 | 59.1 | 250.6 | 25.4 | 41 | 3 | 4.9 | 252.9 | 18.1 | 946.4 | -0.71967 | 0
101.1667 | 2016-04-10 16:00 | 42470.6736 | 272.1 | 56.7 | 242.3 | 25.2 | 42.6 | 3.2 | 5.6 | 250.2 | 18.7 | 946.3 | -2.3554 | 0
101.1736 | 2016-04-10 16:10 | 42470.6806 | 209.9 | 4.7 | 208.9 | 25 | 44.4 | 2.8 | 4.6 | 264.6 | 17.6 | 946.3 | 2.588 | 0
101.1806 | 2016-04-10 16:20 | 42470.6875 | 220.5 | 31.1 | 206.4 | 24.7 | 45.8 | 3.3 | 4.6 | 279.8 | 15.3 | 946.4 | -0.82949 | 0
101.1875 | 2016-04-10 16:30 | 42470.6944 | 175.6 | 20.1 | 167.8 | 24.7 | 46.2 | 2.6 | 4.1 | 269.4 | 18.4 | 946.4 | 1.0308 | 0
101.1944 | 2016-04-10 16:40 | 42470.7014 | 136 | 4.7 | 135.8 | 24.5 | 47.5 | 2.4 | 4.1 | 269.5 | 18.8 | 946.5 | 4.1679 | 0
101.2014 | 2016-04-10 16:50 | 42470.7083 | 106.3 | 0 | 108.6 | 24.3 | 48.2 | 2.7 | 3.9 | 266.5 | 11.9 | 946.6 | 6.7226 | 0
101.2083 | 2016-04-10 17:00 | 42470.7153 | 89.4 | 0 | 91.5 | 24.1 | 48.8 | 2.8 | 4.4 | 286.3 | 16.5 | 946.7 | 6.8201 | 0
101.2153 | 2016-04-10 17:10 | 42470.7222 | 69.3 | 0 | 71.9 | 23.8 | 49.1 | 3 | 4.4 | 288.1 | 12.2 | 946.7 | 9.5138 | 0
101.2222 | 2016-04-10 17:20 | 42470.7292 | 54.7 | 0 | 57.5 | 23.7 | 49 | 2.8 | 4.6 | 292 | 12.1 | 946.8 | 11.7488 | 1
101.2292 | 2016-04-10 17:30 | 42470.7361 | 40.5 | 0 | 43.5 | 23.5 | 49.4 | 2.7 | 3.9 | 294.6 | 15.2 | 946.8 | 14.7709 | 0
101.2361 | 2016-04-10 17:40 | 42470.7431 | 30.3 | 0 | 33.5 | 23.4 | 49.7 | 2.4 | 3.4 | 294 | 11.7 | 946.8 | 19.0799 | 0
101.2431 | 2016-04-10 17:50 | 42470.75 | 18.6 | 0 | 22.1 | 23.2 | 50.5 | 2.6 | 3.4 | 295.7 | 12.1 | 946.8 | 26.459 | 0
101.25 | 2016-04-10 18:00 | 42470.7569 | 10.5 | 0 | 14.2 | 23.1 | 51.7 | 2.5 | 3.6 | 293.7 | 11.2 | 946.9 | 38.1646 | 0
101.2569 | 2016-04-10 18:10 | 42470.7639 | 4.7 | 0 | 8.5 | 22.9 | 53.7 | 2.8 | 3.9 | 288.9 | 13.5 | 946.9 | 61.2725 | 0
101.2639 | 2016-04-10 18:20 | 42470.7708 | 0 | 0 | 2.6 | 22.8 | 55.1 | 2.2 | 3.6 | 296.4 | 15.5 | 947 | 92.5739 | 0
101.2708 | 2016-04-10 18:30 | 42470.7778 | 0 | 0 | 0 | 22.7 | 55.6 | 0.6 | 2.4 | 309.7 | 12.9 | 947.1 | 0 | 0
101.2778 | 2016-04-10 18:40 | 42470.7847 | 0 | 0 | 0 | 22.3 | 56.7 | 0 | 0 | 0 | 0 | 947.3 | 0 | 0
101.2847 | 2016-04-10 18:50 | 42470.7917 | 0 | 0 | 0 | 22.2 | 57 | 0.3 | 1.4 | 326 | 0 | 947.3 | 0 | 0
101.2917 | 2016-04-10 19:00 | 42470.7986 | 0 | 0 | 0 | 21.9 | 59.8 | 1.3 | 1.9 | 326 | 0 | 947.5 | 0 | 0
101.2986 | 2016-04-10 19:10 | 42470.8056 | 0 | 0 | 0 | 21.7 | 60.3 | 1.2 | 1.6 | 326 | 0.1 | 947.6 | 0 | 0
101.3056 | 2016-04-10 19:20 | 42470.8125 | 0 | 0 | 0 | 21.6 | 60.1 | 0.7 | 1.4 | 326 | 0 | 947.7 | 0 | 0
101.3125 | 2016-04-10 19:30 | 42470.8194 | 0 | 0 | 0 | 21.7 | 59.9 | 0 | 0.7 | 326 | 0 | 947.9 | 0 | 0
101.3194 | 2016-04-10 19:40 | 42470.8264 | 0 | 0 | 0 | 21.7 | 61 | 0.5 | 1.9 | 332.7 | 22.2 | 948 | 0 | 0
101.3264 | 2016-04-10 19:50 | 42470.8333 | 0 | 0 | 0 | 21.6 | 61.8 | 0.3 | 1.1 | 90.6 | 0 | 948.1 | 0 | 0
101.3333 | 2016-04-10 20:00 | 42470.8403 | 0 | 0 | 0 | 21.5 | 62.8 | 0 | 0 | 0 | 0 | 948.2 | 0 | 0
101.3403 | 2016-04-10 20:10 | 42470.8472 | 0 | 0 | 0 | 21.4 | 63.8 | 0.4 | 1.1 | 90.5 | 0.1 | 948.3 | 0 | 0
101.3472 | 2016-04-10 20:20 | 42470.8542 | 0 | 0 | 0 | 21.2 | 64 | 1.2 | 6.2 | 64.8 | 22.7 | 948.3 | 0 | 0
101.3542 | 2016-04-10 20:30 | 42470.8611 | 0 | 0 | 0 | 21.4 | 61 | 4.9 | 9.2 | 125 | 14.9 | 948.3 | 0 | 0
101.3611 | 2016-04-10 20:40 | 42470.8681 | 0 | 0 | 0 | 21.1 | 61.8 | 5.2 | 8.4 | 146.6 | 13.8 | 948.5 | 0 | 0
101.3681 | 2016-04-10 20:50 | 42470.875 | 0 | 0 | 0 | 20.7 | 62.7 | 4.8 | 7.7 | 156.7 | 10.8 | 948.5 | 0 | 0
101.375 | 2016-04-10 21:00 | 42470.8819 | 0 | 0 | 0 | 20.5 | 63.4 | 3.9 | 6.7 | 156.3 | 11.2 | 948.5 | 0 | 0
101.3819 | 2016-04-10 21:10 | 42470.8889 | 0 | 0 | 0 | 20.4 | 63.6 | 3.3 | 5.4 | 151.9 | 9.9 | 948.5 | 0 | 0
101.3889 | 2016-04-10 21:20 | 42470.8958 | 0 | 0 | 0 | 20.3 | 63.5 | 2.5 | 4.4 | 148.2 | 11.7 | 948.5 | 0 | 0
101.3958 | 2016-04-10 21:30 | 42470.9028 | 0 | 0 | 0 | 20.2 | 64.3 | 1.1 | 2.9 | 118.2 | 18.1 | 948.6 | 0 | 0
101.4028 | 2016-04-10 21:40 | 42470.9097 | 0 | 0 | 0 | 20.1 | 65 | 0.8 | 2.6 | 39.6 | 19.1 | 948.6 | 0 | 0
101.4097 | 2016-04-10 21:50 | 42470.9167 | 0 | 0 | 0 | 19.9 | 66.1 | 1.5 | 2.4 | 14.8 | 14.2 | 948.6 | 0 | 0
101.4167 | 2016-04-10 22:00 | 42470.9236 | 0 | 0 | 0 | 19.6 | 67.7 | 0.8 | 2.4 | 12.1 | 16.4 | 948.6 | 0 | 0
101.4236 | 2016-04-10 22:10 | 42470.9306 | 0 | 0 | 0 | 19.8 | 66.8 | 0.3 | 1.9 | 43.5 | 7 | 948.6 | 0 | 0
101.4306 | 2016-04-10 22:20 | 42470.9375 | 0 | 0 | 0 | 19.9 | 66.9 | 1.1 | 2.1 | 151.9 | 32.2 | 948.6 | 0 | 0
101.4375 | 2016-04-10 22:30 | 42470.9444 | 0 | 0 | 0 | 19.9 | 65.4 | 2.5 | 4.6 | 130.6 | 9.6 | 948.4 | 0 | 0
101.4444 | 2016-04-10 22:40 | 42470.9514 | 0 | 0 | 0 | 19.9 | 65.5 | 2.6 | 3.4 | 145.5 | 5.6 | 948.3 | 0 | 0
101.4514 | 2016-04-10 22:50 | 42470.9583 | 0 | 0 | 0 | 19.2 | 71 | 2.1 | 3.1 | 131.7 | 7.3 | 948.3 | 0 | 0
101.4583 | 2016-04-10 23:00 | 42470.9653 | 0 | 0 | 0 | 18.9 | 74.8 | 0.9 | 1.9 | 132.9 | 5.6 | 948.2 | 0 | 0
101.4653 | 2016-04-10 23:10 | 42470.9722 | 0 | 0 | 0 | 18.8 | 76.2 | 0.7 | 2.6 | 151.5 | 13.4 | 948.1 | 0 | 0
101.4722 | 2016-04-10 23:20 | 42470.9792 | 0 | 0 | 0 | 18.8 | 77.5 | 1.4 | 3.4 | 179.6 | 7.2 | 948.1 | 0 | 0
101.4792 | 2016-04-10 23:30 | 42470.9861 | 0 | 0 | 0 | 18.3 | 78.8 | 2.1 | 3.6 | 215.5 | 18.4 | 948 | 0 | 0
101.4861 | 2016-04-10 23:40 | 42470.9931 | 0 | 0 | 0 | 17.7 | 79.4 | 1.1 | 3.1 | 238.1 | 18.1 | 947.8 | 0 | 0
101.4931 | 2016-04-10 23:50 | 42471 | 0 | 0 | 0 | 17.6 | 81 | 0.1 | 1.6 | 262.5 | 3.5 | 947.6 | 0 | 0
101.5 | 2016-04-11 | 42471.0069 | 0 | 0 | 0 | 17.4 | 83.7 | 1.3 | 2.4 | 259.9 | 23.2 | 947.4 | 0 | 0
101.5069 | 2016-04-11 00:10 | 42471.0139 | 0 | 0 | 0 | 17.4 | 84.6 | 0.2 | 1.4 | 205.4 | 0 | 947.4 | 0 | 0
101.5139 | 2016-04-11 00:20 | 42471.0208 | 0 | 0 | 0 | 17.4 | 85.7 | 0.1 | 1.1 | 216.9 | 3.1 | 947.5 | 0 | 0
101.5208 | 2016-04-11 00:30 | 42471.0278 | 0 | 0 | 0 | 17.4 | 85.3 | 0.1 | 1.1 | 230.2 | 0 | 947.4 | 0 | 0
101.5278 | 2016-04-11 00:40 | 42471.0347 | 0 | 0 | 0.5 | 17.5 | 84.9 | 1 | 2.1 | 274.4 | 28.8 | 947.2 | 0 | 0
101.5347 | 2016-04-11 00:50 | 42471.0417 | 0 | 0 | 0.6 | 17.4 | 84.9 | 1.6 | 2.4 | 305.1 | 9.2 | 947.1 | 0 | 0
101.5417 | 2016-04-11 01:00 | 42471.0486 | 0 | 0 | 0.7 | 17.6 | 84.2 | 1.1 | 1.9 | 305.6 | 5 | 946.8 | 0 | 0
101.5486 | 2016-04-11 01:10 | 42471.0556 | 0 | 0 | 0.8 | 17.7 | 83.5 | 0.7 | 2.1 | 314.3 | 7.3 | 946.7 | 0 | 0
101.5556 | 2016-04-11 01:20 | 42471.0625 | 0 | 0 | 0.7 | 17.7 | 80.8 | 2.2 | 3.6 | 312.2 | 23.4 | 946.6 | 0 | 0
101.5625 | 2016-04-11 01:30 | 42471.0694 | 0 | 0 | 1.1 | 17.8 | 80.4 | 1.7 | 2.9 | 276.5 | 5.2 | 946.5 | 0 | 0
101.5694 | 2016-04-11 01:40 | 42471.0764 | 0 | 0 | 1.2 | 18.1 | 78.2 | 0.8 | 2.1 | 264.5 | 4.4 | 946.4 | 0 | 0
101.5764 | 2016-04-11 01:50 | 42471.0833 | 0 | 0 | 0.7 | 18.1 | 79.4 | 0.3 | 1.4 | 237.6 | 8.4 | 946.3 | 0 | 0
101.5833 | 2016-04-11 02:00 | 42471.0903 | 0 | 0 | 1.1 | 18.1 | 79.9 | 1.3 | 2.6 | 266.9 | 9.8 | 946.3 | 0 | 0
101.5903 | 2016-04-11 02:10 | 42471.0972 | 0 | 0 | 1.6 | 18.1 | 79.8 | 2.2 | 3.4 | 273.6 | 9.3 | 946.2 | 0 | 0
101.5972 | 2016-04-11 02:20 | 42471.1042 | 0 | 0 | 1.7 | 18.2 | 76.2 | 2.5 | 3.6 | 265.8 | 9.4 | 946.1 | 0 | 0
101.6042 | 2016-04-11 02:30 | 42471.1111 | 0 | 0 | 1.6 | 18.2 | 73.4 | 2.4 | 3.1 | 279.9 | 9.2 | 945.9 | 0 | 0
101.6111 | 2016-04-11 02:40 | 42471.1181 | 0 | 0 | 1.1 | 18.1 | 72.4 | 1.9 | 2.9 | 289.7 | 13.4 | 945.9 | 0 | 0
101.6181 | 2016-04-11 02:50 | 42471.125 | 0 | 0 | 0.6 | 18 | 73.1 | 2.2 | 3.6 | 272.7 | 7.9 | 945.9 | 0 | 0
101.625 | 2016-04-11 03:00 | 42471.1319 | 0 | 0 | 0.6 | 17.9 | 71.6 | 3.3 | 4.9 | 280.6 | 16.1 | 945.9 | 0 | 0
101.6319 | 2016-04-11 03:10 | 42471.1389 | 0 | 0 | 0.5 | 17.8 | 70.2 | 2.1 | 3.9 | 299 | 18.6 | 946 | 0 | 0
101.6389 | 2016-04-11 03:20 | 42471.1458 | 0 | 0 | 0.5 | 17.8 | 69.1 | 1.8 | 3.4 | 299.1 | 18.8 | 946.1 | 0 | 0
101.6458 | 2016-04-11 03:30 | 42471.1528 | 0 | 0 | 0 | 17.7 | 70.2 | 2.1 | 4.4 | 315.8 | 20.5 | 946 | 0 | 0
101.6528 | 2016-04-11 03:40 | 42471.1597 | 0 | 0 | 0 | 17.6 | 71.3 | 2.7 | 4.9 | 299.5 | 21.6 | 946 | 0 | 0
101.6597 | 2016-04-11 03:50 | 42471.1667 | 0 | 0 | 0 | 17.6 | 71.1 | 2.3 | 3.9 | 298 | 18.5 | 946 | 0 | 0
101.6667 | 2016-04-11 04:00 | 42471.1736 | 0 | 0 | 0 | 17.7 | 70.9 | 2.4 | 3.6 | 281.4 | 22.5 | 946 | 0 | 0
101.6736 | 2016-04-11 04:10 | 42471.1806 | 0 | 0 | 0 | 17.6 | 73 | 2.7 | 3.6 | 267.8 | 13.5 | 946 | 0 | 0
101.6806 | 2016-04-11 04:20 | 42471.1875 | 0 | 0 | 0 | 17.1 | 75.2 | 3.2 | 4.6 | 289 | 14.7 | 946 | 0 | 0
101.6875 | 2016-04-11 04:30 | 42471.1944 | 0 | 0 | 0 | 17.2 | 73.4 | 3.3 | 4.6 | 289 | 12.8 | 946.1 | 0 | 0
101.6944 | 2016-04-11 04:40 | 42471.2014 | 0 | 0 | 0 | 17.2 | 73.6 | 3.7 | 4.9 | 287.1 | 12.8 | 946.1 | 0 | 0
101.7014 | 2016-04-11 04:50 | 42471.2083 | 0 | 0 | 0 | 17 | 74.7 | 4.1 | 6.4 | 293.4 | 19.4 | 946.2 | 0 | 0
101.7083 | 2016-04-11 05:00 | 42471.2153 | 0 | 0 | 0 | 16.9 | 75.8 | 3.8 | 6.4 | 293.7 | 16.7 | 946.3 | 0 | 0
101.7153 | 2016-04-11 05:10 | 42471.2222 | 0 | 0 | 0 | 16.8 | 75.6 | 2.9 | 5.1 | 317.2 | 27.9 | 946.6 | 0 | 0
101.7222 | 2016-04-11 05:20 | 42471.2292 | 0 | 0 | 0 | 16.7 | 75.4 | 4 | 6.4 | 330.9 | 18.2 | 946.8 | 0 | 0
101.7292 | 2016-04-11 05:30 | 42471.2361 | 0 | 0 | 0 | 16.6 | 75.8 | 3.2 | 5.4 | 332.3 | 10.2 | 947.1 | 0 | 0
101.7361 | 2016-04-11 05:40 | 42471.2431 | 0 | 0 | 0 | 16.5 | 76.7 | 2 | 4.1 | 307.4 | 26.7 | 947.3 | 0 | 0
101.7431 | 2016-04-11 05:50 | 42471.25 | 0 | 0 | 2.4 | 16.6 | 76.6 | 2.5 | 4.1 | 306.4 | 22.9 | 947.5 | 68.142 | 0
101.75 | 2016-04-11 06:00 | 42471.2569 | 0 | 0 | 1.7 | 16.3 | 79.5 | 3.5 | 4.9 | 331.6 | 20.7 | 947.6 | 24.4823 | 0
101.7569 | 2016-04-11 06:10 | 42471.2639 | 0 | 0 | 1.6 | 15.8 | 83.3 | 4.1 | 5.6 | 336.5 | 15.9 | 947.8 | 15.3095 | 0
101.7639 | 2016-04-11 06:20 | 42471.2708 | 3.6 | 0 | 6.6 | 15.5 | 85.9 | 4.3 | 5.9 | 344 | 20.5 | 947.9 | 21.4433 | 0
101.7708 | 2016-04-11 06:30 | 42471.2778 | 18.4 | 0 | 21 | 15.7 | 85 | 3.9 | 6.9 | 15.8 | 26 | 947.8 | 14.826 | 0
101.7778 | 2016-04-11 06:40 | 42471.2847 | 38.4 | 0 | 40.5 | 16.1 | 84.1 | 2.8 | 4.1 | 15.2 | 18.1 | 947.9 | 9.964 | 0
101.7847 | 2016-04-11 06:50 | 42471.2917 | 54 | 0 | 55.7 | 16 | 86.1 | 2 | 3.9 | 17.5 | 14.3 | 948.1 | 6.9114 | 0
101.7917 | 2016-04-11 07:00 | 42471.2986 | 78.4 | 0 | 79.9 | 16.1 | 87 | 1.7 | 4.1 | 48.7 | 26.9 | 948.1 | 5.3398 | 0
101.7986 | 2016-04-11 07:10 | 42471.3056 | 79.4 | 0 | 80.9 | 16.4 | 83.9 | 1.7 | 5.1 | 49.4 | 37 | 947.9 | 4.7544 | 0
101.8056 | 2016-04-11 07:20 | 42471.3125 | 84.8 | 0 | 86.5 | 16.8 | 80.6 | 1.2 | 3.9 | 51.5 | 38.8 | 948 | 4.8618 | 0
101.8125 | 2016-04-11 07:30 | 42471.3194 | 79.3 | 0 | 81.4 | 16.9 | 80 | 1.6 | 3.4 | 33.9 | 35.1 | 948.4 | 5.4782 | 0
101.8194 | 2016-04-11 07:40 | 42471.3264 | 79.9 | 0 | 82.5 | 17.1 | 79.4 | 1 | 2.4 | 22.3 | 25.6 | 948.7 | 6.2434 | 0
101.8264 | 2016-04-11 07:50 | 42471.3333 | 105.7 | 0 | 108.1 | 17.2 | 78.5 | 1.2 | 3.1 | 30.9 | 21.6 | 948.9 | 5.3462 | 0
101.8333 | 2016-04-11 08:00 | 42471.3403 | 146.2 | 1.1 | 147.5 | 17.6 | 76.9 | 0.9 | 3.4 | 49.3 | 19.6 | 949 | 3.8044 | 0
101.8403 | 2016-04-11 08:10 | 42471.3472 | 198.4 | 8.4 | 194.8 | 17.9 | 75.8 | 1.2 | 3.9 | 52.7 | 30.3 | 949.1 | 1.3651 | 0
101.8472 | 2016-04-11 08:20 | 42471.3542 | 289.9 | 83 | 243.5 | 18.3 | 74.7 | 1.2 | 3.1 | 67.7 | 28 | 949.2 | -2.6172 | 0
101.8542 | 2016-04-11 08:30 | 42471.3611 | 390.1 | 218.9 | 262.3 | 18.8 | 74.2 | 1 | 3.1 | 77.3 | 24 | 949.4 | -4.8042 | 0
101.8611 | 2016-04-11 08:40 | 42471.3681 | 448.2 | 353.9 | 233.3 | 19.2 | 73.3 | 1.7 | 4.6 | 86.3 | 24.9 | 949.4 | -4.4438 | 0
101.8681 | 2016-04-11 08:50 | 42471.375 | 491.7 | 458.2 | 201.9 | 19.5 | 70.3 | 2.5 | 4.6 | 93.2 | 28.9 | 949.4 | -3.903 | 0
101.875 | 2016-04-11 09:00 | 42471.3819 | 630.1 | 666.9 | 189.3 | 19.8 | 67.3 | 2.6 | 5.6 | 68 | 45.3 | 949.4 | -7.5948 | 0
101.8819 | 2016-04-11 09:10 | 42471.3889 | 688.7 | 740.8 | 180.8 | 20.1 | 65 | 3.9 | 8.7 | 84.2 | 37.2 | 949.5 | -7.3965 | 0
101.8889 | 2016-04-11 09:20 | 42471.3958 | 724.9 | 744.8 | 196.6 | 20.4 | 63.5 | 4.4 | 7.4 | 91.7 | 24.6 | 949.6 | -6.6902 | 0
101.8958 | 2016-04-11 09:30 | 42471.4028 | 730.2 | 705.8 | 213.8 | 20.8 | 62.8 | 3.7 | 6.4 | 99.6 | 31.4 | 949.7 | -5.5023 | 0
101.9028 | 2016-04-11 09:40 | 42471.4097 | 675.3 | 595.5 | 225.8 | 20.6 | 62 | 4.1 | 6.9 | 99.7 | 22.9 | 949.8 | -5.6317 | 0
101.9097 | 2016-04-11 09:50 | 42471.4167 | 665.4 | 494.2 | 283.9 | 20.9 | 61.1 | 3.1 | 5.6 | 87.9 | 41 | 949.9 | -2.3812 | 0
101.9167 | 2016-04-11 10:00 | 42471.4236 | 594.1 | 349.4 | 316 | 20.9 | 61.4 | 3.1 | 7.4 | 76.1 | 40.9 | 950 | -3.7682 | 0
101.9236 | 2016-04-11 10:10 | 42471.4306 | 809.1 | 609.5 | 312.5 | 21.2 | 59.2 | 3.9 | 6.9 | 95.1 | 33.1 | 950.1 | -7.1712 | 0
101.9306 | 2016-04-11 10:20 | 42471.4375 | 747.4 | 494.6 | 336.2 | 21.3 | 57.4 | 4.2 | 7.2 | 132 | 14.4 | 950.2 | -5.7879 | 1
101.9375 | 2016-04-11 10:30 | 42471.4444 | 621.2 | 295.3 | 371.7 | 21.6 | 57.4 | 3 | 6.2 | 102.3 | 36.9 | 950.2 | -2.8507 | 0
101.9444 | 2016-04-11 10:40 | 42471.4514 | 738.4 | 427.1 | 372.4 | 22.1 | 56 | 1.9 | 4.4 | 77 | 37.9 | 950.2 | -3.2598 | 0
101.9514 | 2016-04-11 10:50 | 42471.4583 | 645.6 | 313.7 | 376.2 | 22.3 | 55.6 | 2.3 | 4.4 | 113 | 25.8 | 950.1 | 1.3936 | 0
101.9583 | 2016-04-11 11:00 | 42471.4653 | 854.4 | 569.6 | 353.9 | 22.1 | 55.8 | 2.8 | 5.4 | 92.6 | 32.2 | 950.1 | -3.5188 | 0
101.9653 | 2016-04-11 11:10 | 42471.4722 | 569.4 | 260.9 | 339.2 | 22 | 56 | 3.3 | 5.1 | 114.1 | 16.1 | 950 | 0.03919 | 0
101.9722 | 2016-04-11 11:20 | 42471.4792 | 710.5 | 394.2 | 357.7 | 22.7 | 53.6 | 1.4 | 3.4 | 110.3 | 16.9 | 950 | -2.1554 | 0
101.9792 | 2016-04-11 11:30 | 42471.4861 | 809.1 | 508.9 | 349.7 | 22.1 | 54.3 | 2.2 | 3.6 | 140.6 | 25 | 949.9 | -3.6976 | 0
101.9861 | 2016-04-11 11:40 | 42471.4931 | 1041.4 | 777.9 | 335.1 | 23.2 | 51.7 | 2.1 | 4.6 | 113.5 | 55.3 | 949.9 | -6.1993 | 0
101.9931 | 2016-04-11 11:50 | 42471.5 | 861.4 | 505.3 | 403.9 | 22.9 | 51.9 | 2.3 | 4.9 | 103.9 | 30.1 | 949.8 | -0.90733 | 0
102 | 2016-04-11 12:00 | 42471.5069 | 477.8 | 139 | 357.1 | 23 | 51.8 | 1.7 | 5.4 | 119.3 | 37.9 | 949.7 | 5.6618 | 0
102.0069 | 2016-04-11 12:10 | 42471.5139 | 434.8 | 121.9 | 326.9 | 22.9 | 51.4 | 1.9 | 4.6 | 143.5 | 22 | 949.6 | 2.6849 | 0
102.0139 | 2016-04-11 12:20 | 42471.5208 | 837.9 | 555.6 | 333.6 | 23.4 | 50.9 | 2.1 | 3.9 | 68.5 | 31.6 | 949.5 | -2.6303 | 0
102.0208 | 2016-04-11 12:30 | 42471.5278 | 509.6 | 232.1 | 302.8 | 23.9 | 49.2 | 1.8 | 3.9 | 53.6 | 35.2 | 949.5 | 2.3557 | 0
102.0278 | 2016-04-11 12:40 | 42471.5347 | 244.5 | 0 | 249.3 | 23.1 | 49.5 | 1.4 | 3.1 | 56.1 | 25.7 | 949.4 | 5.3612 | 0
102.0347 | 2016-04-11 12:50 | 42471.5417 | 586.9 | 255.7 | 359.7 | 23.1 | 49.9 | 1.4 | 3.1 | 108.8 | 20 | 949.4 | 0.1179 | 0
102.0417 | 2016-04-11 13:00 | 42471.5486 | 829.8 | 543.5 | 347.8 | 23.8 | 48.2 | 1.4 | 3.1 | 119.7 | 49.8 | 949.3 | -3.5734 | 0
102.0486 | 2016-04-11 13:10 | 42471.5556 | 893.5 | 601.2 | 367.7 | 24.7 | 48.4 | 2.2 | 4.4 | 14.5 | 26.7 | 949.1 | -2.0362 | 0
102.0556 | 2016-04-11 13:20 | 42471.5625 | 924.1 | 716.5 | 304 | 25.2 | 46.5 | 1.1 | 2.4 | 21.1 | 24.5 | 949 | -3.9516 | 0
102.0625 | 2016-04-11 13:30 | 42471.5694 | 914 | 711.1 | 307.7 | 25.3 | 45.4 | 1.9 | 3.6 | 19.3 | 22.6 | 948.9 | -3.6177 | 0
102.0694 | 2016-04-11 13:40 | 42471.5764 | 735.2 | 515.7 | 303.6 | 25 | 45.9 | 2 | 4.4 | 40.3 | 29.1 | 948.8 | -1.5291 | 0
102.0764 | 2016-04-11 13:50 | 42471.5833 | 826.4 | 658.5 | 282.2 | 24.9 | 45.9 | 1.7 | 3.6 | 21.5 | 24.9 | 948.7 | -5.8434 | 0
102.0833 | 2016-04-11 14:00 | 42471.5903 | 787.8 | 644.5 | 267.1 | 24.7 | 46.2 | 1.5 | 3.1 | 63.1 | 44.1 | 948.6 | -4.3787 | 0
102.0903 | 2016-04-11 14:10 | 42471.5972 | 773.3 | 638.8 | 270.1 | 25.4 | 44.8 | 1.5 | 4.9 | 36.7 | 22.4 | 948.5 | -2.7115 | 0
102.0972 | 2016-04-11 14:20 | 42471.6042 | 783.3 | 644.4 | 287.2 | 25.3 | 43.5 | 1.3 | 2.6 | 201.2 | 69.6 | 948.5 | -4.0978 | 0
102.1042 | 2016-04-11 14:30 | 42471.6111 | 628.5 | 443.1 | 297.9 | 25.8 | 44 | 0.9 | 3.6 | 68 | 53.1 | 948.4 | -1.0748 | 0
102.1111 | 2016-04-11 14:40 | 42471.6181 | 540.1 | 426.4 | 233.3 | 25.1 | 45.1 | 1.6 | 2.9 | 46.8 | 45 | 948.3 | 1.673 | 0
102.1181 | 2016-04-11 14:50 | 42471.625 | 244.4 | 83.2 | 188.8 | 24.4 | 46.5 | 2.4 | 4.1 | 14.1 | 23 | 948.2 | 3.6777 | 0
102.125 | 2016-04-11 15:00 | 42471.6319 | 155.6 | 0 | 159 | 23.9 | 47.6 | 2.1 | 3.4 | 16.1 | 24.9 | 948.2 | 5.0383 | 0
102.1319 | 2016-04-11 15:10 | 42471.6389 | 243.2 | 94.6 | 184.6 | 23.8 | 48 | 1.2 | 2.6 | 13.7 | 11.2 | 948.1 | 4.3575 | 0
102.1389 | 2016-04-11 15:20 | 42471.6458 | 551.5 | 558.4 | 200.2 | 25.2 | 44.6 | 0.8 | 2.1 | 11.2 | 13.2 | 948 | -5.6532 | 0
102.1458 | 2016-04-11 15:30 | 42471.6528 | 522.1 | 550.7 | 192.1 | 25.8 | 42.2 | 0.6 | 2.1 | 35.4 | 36.8 | 948 | -3.6975 | 0
102.1528 | 2016-04-11 15:40 | 42471.6597 | 486.1 | 523.4 | 188.9 | 25.5 | 42.2 | 1.2 | 2.4 | 205.6 | 30.6 | 948 | -1.0434 | 0
102.1597 | 2016-04-11 15:50 | 42471.6667 | 451.7 | 512.6 | 174.8 | 25.9 | 41.8 | 1.6 | 3.4 | 15.2 | 39.3 | 948 | -2.8192 | 0
102.1667 | 2016-04-11 16:00 | 42471.6736 | 418.2 | 492.9 | 168.1 | 25.6 | 42 | 1 | 2.1 | 12.9 | 50.6 | 948 | -0.48239 | 0
102.1736 | 2016-04-11 16:10 | 42471.6806 | 206 | 115.4 | 155.1 | 25.3 | 43.1 | 1.5 | 3.1 | 25.4 | 31.4 | 948 | 8.4185 | 0
102.1806 | 2016-04-11 16:20 | 42471.6875 | 378 | 510.7 | 150.5 | 24.9 | 43 | 1.3 | 2.6 | 24.1 | 19.1 | 948 | -1.785 | 0
102.1875 | 2016-04-11 16:30 | 42471.6944 | 333 | 500.8 | 127.2 | 26 | 40.6 | 0.8 | 2.1 | 52.5 | 24 | 947.9 | 0.51491 | 0
102.1944 | 2016-04-11 16:40 | 42471.7014 | 296.2 | 480 | 115.9 | 25.4 | 42.4 | 1.1 | 3.4 | 70.8 | 24.3 | 948 | 3.2712 | 0
102.2014 | 2016-04-11 16:50 | 42471.7083 | 258.7 | 456.8 | 103.3 | 25.6 | 41.7 | 0.9 | 2.4 | 79.4 | 19.1 | 948 | 5.6958 | 0
102.2083 | 2016-04-11 17:00 | 42471.7153 | 225.5 | 433.9 | 92.7 | 25.4 | 41.8 | 1 | 2.1 | 14.4 | 29.9 | 948 | 5.9166 | 0
102.2153 | 2016-04-11 17:10 | 42471.7222 | 183.9 | 382.8 | 81 | 26.1 | 41 | 0.5 | 1.6 | 252.1 | 42.5 | 948 | 9.5456 | 0
102.2222 | 2016-04-11 17:20 | 42471.7292 | 153.6 | 354.9 | 71.6 | 25.2 | 41.7 | 0.8 | 1.9 | 91.4 | 23.1 | 947.9 | 14.2864 | 0
102.2292 | 2016-04-11 17:30 | 42471.7361 | 116.6 | 291 | 60.7 | 25 | 42 | 0.6 | 2.4 | 56.5 | 18.7 | 947.8 | 19.0374 | 0
102.2361 | 2016-04-11 17:40 | 42471.7431 | 55.4 | 109.7 | 40.6 | 24.8 | 47.3 | 2.3 | 3.9 | 334.6 | 15.8 | 947.8 | 22.7329 | 0
102.2431 | 2016-04-11 17:50 | 42471.75 | 12.9 | 0.9 | 17.8 | 23.4 | 54.7 | 2.6 | 4.1 | 324.5 | 13.7 | 947.9 | 37.2585 | 0
102.25 | 2016-04-11 18:00 | 42471.7569 | 4.8 | 0 | 9.7 | 22.8 | 57.1 | 1.4 | 3.1 | 317 | 21.8 | 947.8 | 49.2687 | 0
102.2569 | 2016-04-11 18:10 | 42471.7639 | 0.9 | 0 | 5.5 | 22.4 | 58.7 | 1.5 | 3.1 | 315.8 | 21 | 947.9 | 71.2985 | 0
102.2639 | 2016-04-11 18:20 | 42471.7708 | 0 | 0 | 1.9 | 22.1 | 59.4 | 2.2 | 3.6 | 324.6 | 20.8 | 948 | 62.2404 | 0
102.2708 | 2016-04-11 18:30 | 42471.7778 | 0 | 0 | 0 | 21.9 | 59.8 | 1.8 | 3.9 | 325.9 | 21.4 | 948 | 0 | 0
102.2778 | 2016-04-11 18:40 | 42471.7847 | 0 | 0 | 0 | 21.4 | 61 | 2.6 | 3.6 | 331.6 | 7.9 | 947.9 | 0 | 0
102.2847 | 2016-04-11 18:50 | 42471.7917 | 0 | 0 | 0 | 21.1 | 61.3 | 2.3 | 3.4 | 329.2 | 11.3 | 948 | 0 | 0
102.2917 | 2016-04-11 19:00 | 42471.7986 | 0 | 0 | 0 | 20.7 | 63.5 | 0.3 | 1.6 | 20.1 | 26.1 | 948 | 0 | 0
102.2986 | 2016-04-11 19:10 | 42471.8056 | 0 | 0 | 0 | 20.5 | 64.2 | 0.9 | 1.6 | 351.6 | 20.4 | 948.1 | 0 | 0
102.3056 | 2016-04-11 19:20 | 42471.8125 | 0 | 0 | 0 | 20.2 | 65.1 | 0 | 1.1 | 334.8 | 0 | 948.2 | 0 | 0
102.3125 | 2016-04-11 19:30 | 42471.8194 | 0 | 0 | 0 | 20.2 | 65.6 | 0.5 | 1.6 | 334.8 | 0.1 | 948.2 | 0 | 0
102.3194 | 2016-04-11 19:40 | 42471.8264 | 0 | 0 | 0 | 20.4 | 65.2 | 0.3 | 1.1 | 334.8 | 0 | 948.2 | 0 | 0
102.3264 | 2016-04-11 19:50 | 42471.8333 | 0 | 0 | 0 | 20.5 | 64.2 | 0.6 | 1.4 | 10.7 | 7.5 | 948.2 | 0 | 0
102.3333 | 2016-04-11 20:00 | 42471.8403 | 0 | 0 | 0 | 20.1 | 64.4 | 1.1 | 2.1 | 13.3 | 7.9 | 948.3 | 0 | 0
102.3403 | 2016-04-11 20:10 | 42471.8472 | 0 | 0 | 0 | 20.3 | 61.9 | 0.3 | 1.9 | 34.3 | 2.4 | 948.3 | 0 | 0
102.3472 | 2016-04-11 20:20 | 42471.8542 | 0 | 0 | 0 | 20.4 | 62.4 | 0 | 0 | 0 | 0 | 948.5 | 0 | 0
102.3542 | 2016-04-11 20:30 | 42471.8611 | 0 | 0 | 0 | 20 | 64.7 | 0 | 0 | 0 | 0 | 948.5 | 0 | 0
102.3611 | 2016-04-11 20:40 | 42471.8681 | 0 | 0 | 0 | 19.9 | 64.2 | 0 | 0 | 0 | 0 | 948.5 | 0 | 0
102.3681 | 2016-04-11 20:50 | 42471.875 | 0 | 0 | 0 | 20.1 | 62.8 | 0 | 0.7 | 35.3 | 0 | 948.6 | 0 | 0
102.375 | 2016-04-11 21:00 | 42471.8819 | 0 | 0 | 0 | 19.9 | 64.8 | 0.1 | 0.7 | 35.3 | 0 | 948.6 | 0 | 0
102.3819 | 2016-04-11 21:10 | 42471.8889 | 0 | 0 | 0 | 19.9 | 65.2 | 0.7 | 1.6 | 264.2 | 20.6 | 948.6 | 0 | 0
102.3889 | 2016-04-11 21:20 | 42471.8958 | 0 | 0 | 0 | 19.8 | 65.8 | 1.6 | 2.9 | 281.4 | 15.3 | 948.5 | 0 | 0
102.3958 | 2016-04-11 21:30 | 42471.9028 | 0 | 0 | 0 | 20 | 64.4 | 1.7 | 3.4 | 312.6 | 18.3 | 948.5 | 0 | 0
102.4028 | 2016-04-11 21:40 | 42471.9097 | 0 | 0 | 0 | 19.9 | 64.5 | 2.7 | 4.4 | 324.8 | 18.6 | 948.4 | 0 | 0
102.4097 | 2016-04-11 21:50 | 42471.9167 | 0 | 0 | 0 | 19.7 | 65.3 | 2.2 | 4.1 | 314 | 23.4 | 948.4 | 0 | 0
102.4167 | 2016-04-11 22:00 | 42471.9236 | 0 | 0 | 0 | 19.8 | 64.3 | 1.7 | 3.6 | 307.9 | 22.7 | 948.4 | 0 | 0
102.4236 | 2016-04-11 22:10 | 42471.9306 | 0 | 0 | 0 | 19.7 | 63.6 | 2 | 3.6 | 302.4 | 18.2 | 948.4 | 0 | 0
102.4306 | 2016-04-11 22:20 | 42471.9375 | 0 | 0 | 0 | 19.5 | 63.7 | 2.6 | 4.1 | 323 | 23.5 | 948.4 | 0 | 0
102.4375 | 2016-04-11 22:30 | 42471.9444 | 0 | 0 | 0 | 19.1 | 64.7 | 3.1 | 4.1 | 329.1 | 11.9 | 948.3 | 0 | 0
102.4444 | 2016-04-11 22:40 | 42471.9514 | 0 | 0 | 0 | 19.1 | 64.5 | 2.5 | 4.1 | 306.5 | 17.1 | 948.2 | 0 | 0
102.4514 | 2016-04-11 22:50 | 42471.9583 | 0 | 0 | 0 | 19.2 | 64.2 | 2.8 | 3.9 | 293.4 | 10.6 | 948.2 | 0 | 0
102.4583 | 2016-04-11 23:00 | 42471.9653 | 0 | 0 | 0 | 19.1 | 64.9 | 2.7 | 3.6 | 282.4 | 12.9 | 948.2 | 0 | 0
102.4653 | 2016-04-11 23:10 | 42471.9722 | 0 | 0 | 0 | 19.1 | 64.2 | 2.7 | 3.6 | 295.7 | 15.7 | 948.2 | 0 | 0
102.4722 | 2016-04-11 23:20 | 42471.9792 | 0 | 0 | 0 | 19.4 | 63 | 1.9 | 3.4 | 309.5 | 20.4 | 948.2 | 0 | 0
102.4792 | 2016-04-11 23:30 | 42471.9861 | 0 | 0 | 0 | 19.3 | 62.7 | 2.9 | 3.6 | 296 | 10.3 | 948.2 | 0 | 0
102.4861 | 2016-04-11 23:40 | 42471.9931 | 0 | 0 | 0 | 19.4 | 61.7 | 2.2 | 3.6 | 298.6 | 14.2 | 948.1 | 0 | 0
102.4931 | 2016-04-11 23:50 | 42472 | 0 | 0 | 0 | 19.2 | 62.3 | 1.1 | 2.9 | 306.8 | 10.8 | 948.1 | 0 | 0
102.5 | 2016-04-12 | 42472.0069 | 0 | 0 | 0 | 18.7 | 65.2 | 0.2 | 1.9 | 303.6 | 8.2 | 948 | 0 | 0
102.5069 | 2016-04-12 00:10 | 42472.0139 | 0 | 0 | 0 | 17.7 | 68.9 | 0.7 | 1.9 | 308.3 | 5.7 | 947.9 | 0 | 0
102.5139 | 2016-04-12 00:20 | 42472.0208 | 0 | 0 | 0 | 17.9 | 67.8 | 1.8 | 3.1 | 287.2 | 16.4 | 947.8 | 0 | 0
102.5208 | 2016-04-12 00:30 | 42472.0278 | 0 | 0 | 0 | 18.8 | 62.5 | 1.3 | 3.1 | 308.2 | 20.5 | 947.7 | 0 | 0
102.5278 | 2016-04-12 00:40 | 42472.0347 | 0 | 0 | 0 | 18.5 | 64 | 1.6 | 2.9 | 293.8 | 13.3 | 947.5 | 0 | 0
102.5347 | 2016-04-12 00:50 | 42472.0417 | 0 | 0 | 0 | 18.3 | 64.5 | 1.6 | 3.1 | 291.5 | 10.8 | 947.5 | 0 | 0
102.5417 | 2016-04-12 01:00 | 42472.0486 | 0 | 0 | 0 | 18.2 | 65.2 | 1 | 2.9 | 312.6 | 12.7 | 947.2 | 0 | 0
102.5486 | 2016-04-12 01:10 | 42472.0556 | 0 | 0 | 0 | 17.4 | 70.7 | 0.8 | 1.9 | 84.6 | 12.4 | 947.1 | 0 | 0
102.5556 | 2016-04-12 01:20 | 42472.0625 | 0 | 0 | 0 | 17 | 71.7 | 1.1 | 3.1 | 109.4 | 7 | 947 | 0 | 0
102.5625 | 2016-04-12 01:30 | 42472.0694 | 0 | 0 | 0 | 16.8 | 73.4 | 1.4 | 1.9 | 131 | 22.3 | 947 | 0 | 0
102.5694 | 2016-04-12 01:40 | 42472.0764 | 0 | 0 | 0 | 16.9 | 72.8 | 1.7 | 2.6 | 189.8 | 15.6 | 946.9 | 0 | 0
102.5764 | 2016-04-12 01:50 | 42472.0833 | 0 | 0 | 0 | 16.6 | 75.6 | 2 | 3.1 | 233 | 20.2 | 946.8 | 0 | 0
102.5833 | 2016-04-12 02:00 | 42472.0903 | 0 | 0 | 0 | 16.2 | 77 | 0.9 | 1.9 | 268.1 | 8.8 | 946.7 | 0 | 0
102.5903 | 2016-04-12 02:10 | 42472.0972 | 0 | 0 | 0 | 16 | 78.2 | 0.2 | 0.7 | 273.6 | 0 | 946.6 | 0 | 0
102.5972 | 2016-04-12 02:20 | 42472.1042 | 0 | 0 | 0 | 15.7 | 79.7 | 0.1 | 1.1 | 273.6 | 0 | 946.6 | 0 | 0
102.6042 | 2016-04-12 02:30 | 42472.1111 | 0 | 0 | 0 | 15.9 | 78.8 | 1.7 | 2.6 | 277 | 9.4 | 946.5 | 0 | 0
102.6111 | 2016-04-12 02:40 | 42472.1181 | 0 | 0 | 0 | 16.3 | 75.3 | 1.9 | 2.4 | 281.2 | 8.4 | 946.4 | 0 | 0
102.6181 | 2016-04-12 02:50 | 42472.125 | 0 | 0 | 0 | 16 | 75.3 | 1.5 | 2.6 | 285.3 | 8.4 | 946.4 | 0 | 0
102.625 | 2016-04-12 03:00 | 42472.1319 | 0 | 0 | 0 | 15.8 | 76.2 | 2.3 | 2.9 | 293.1 | 6.7 | 946.2 | 0 | 0
102.6319 | 2016-04-12 03:10 | 42472.1389 | 0 | 0 | 0 | 15.8 | 76.2 | 2.2 | 2.9 | 290.3 | 12.9 | 946.1 | 0 | 0
102.6389 | 2016-04-12 03:20 | 42472.1458 | 0 | 0 | 0 | 15.9 | 75.7 | 0.8 | 2.6 | 282.3 | 3.7 | 946 | 0 | 0
102.6458 | 2016-04-12 03:30 | 42472.1528 | 0 | 0 | 0 | 15.5 | 77.7 | 1.2 | 3.1 | 283.6 | 8.2 | 945.9 | 0 | 0
102.6528 | 2016-04-12 03:40 | 42472.1597 | 0 | 0 | 0 | 15.9 | 74 | 2 | 2.9 | 287.5 | 6.4 | 945.8 | 0 | 0
102.6597 | 2016-04-12 03:50 | 42472.1667 | 0 | 0 | 0 | 16.3 | 70.2 | 2.8 | 3.6 | 279.5 | 7.2 | 945.7 | 0 | 0
102.6667 | 2016-04-12 04:00 | 42472.1736 | 0 | 0 | 0 | 16.7 | 67.7 | 2.5 | 3.6 | 271 | 9.6 | 945.7 | 0 | 0
102.6736 | 2016-04-12 04:10 | 42472.1806 | 0 | 0 | 0 | 16.6 | 67.6 | 2.8 | 3.9 | 265.2 | 8.4 | 945.6 | 0 | 0
102.6806 | 2016-04-12 04:20 | 42472.1875 | 0 | 0 | 0 | 16.7 | 66.3 | 3.3 | 4.4 | 268.1 | 9.2 | 945.5 | 0 | 0
102.6875 | 2016-04-12 04:30 | 42472.1944 | 0 | 0 | 0 | 16.9 | 64.7 | 2.1 | 3.6 | 284.4 | 22.2 | 945.6 | 0 | 0
102.6944 | 2016-04-12 04:40 | 42472.2014 | 0 | 0 | 0 | 16.2 | 68 | 0.9 | 2.9 | 304.9 | 13.8 | 945.6 | 0 | 0
102.7014 | 2016-04-12 04:50 | 42472.2083 | 0 | 0 | 0 | 15.5 | 72.3 | 0 | 1.1 | 343.2 | 7.4 | 945.6 | 0 | 0
102.7083 | 2016-04-12 05:00 | 42472.2153 | 0 | 0 | 0 | 15.3 | 73.4 | 0.1 | 1.1 | 7.5 | 0 | 945.6 | 0 | 0
102.7153 | 2016-04-12 05:10 | 42472.2222 | 0 | 0 | 0 | 15 | 74.5 | 0.7 | 1.6 | 356.5 | 20.4 | 945.6 | 0 | 0
102.7222 | 2016-04-12 05:20 | 42472.2292 | 0 | 0 | 0 | 15.3 | 70.2 | 1.9 | 3.4 | 299.2 | 11.9 | 945.7 | 0 | 0
102.7292 | 2016-04-12 05:30 | 42472.2361 | 0 | 0 | 1.3 | 15.9 | 67.5 | 1.4 | 2.9 | 310.5 | 14 | 945.7 | 0 | 0
102.7361 | 2016-04-12 05:40 | 42472.2431 | 0 | 0 | 4.1 | 14.7 | 72.7 | 2 | 2.9 | 346.7 | 32.9 | 945.7 | 0 | 0
102.7431 | 2016-04-12 05:50 | 42472.25 | 9.3 | 13.6 | 12.5 | 14.3 | 77.2 | 0.4 | 1.9 | 0.5 | 8.6 | 945.7 | 94.7383 | 0
102.75 | 2016-04-12 06:00 | 42472.2569 | 28.7 | 117.9 | 23 | 14.8 | 78.7 | 0.8 | 1.9 | 308 | 11 | 945.9 | 40.6085 | 0
102.7569 | 2016-04-12 06:10 | 42472.2639 | 56.9 | 237.3 | 31.7 | 15.4 | 76.5 | 0.2 | 1.1 | 329.5 | 1.7 | 945.9 | 5.764 | 0
102.7639 | 2016-04-12 06:20 | 42472.2708 | 89.2 | 356.7 | 40 | 16.1 | 73 | 0.4 | 1.9 | 323.1 | 4.8 | 945.8 | 15.5503 | 0
102.7708 | 2016-04-12 06:30 | 42472.2778 | 122.3 | 424.1 | 47.6 | 17 | 71.2 | 0 | 1.1 | 284 | 3.5 | 946 | 8.3101 | 0
102.7778 | 2016-04-12 06:40 | 42472.2847 | 159.4 | 496 | 54.3 | 17.4 | 64.8 | 1.1 | 2.4 | 258.4 | 16.4 | 945.9 | 7.2077 | 0
102.7847 | 2016-04-12 06:50 | 42472.2917 | 196.9 | 549.4 | 60.4 | 17.8 | 62.6 | 0.5 | 2.1 | 276.3 | 3.1 | 946.1 | 3.8272 | 0
102.7917 | 2016-04-12 07:00 | 42472.2986 | 234 | 592.9 | 65.6 | 18.3 | 61.1 | 1.9 | 4.1 | 286.7 | 14.2 | 946.1 | 2.2237 | 0
102.7986 | 2016-04-12 07:10 | 42472.3056 | 274.1 | 635.9 | 70.4 | 18.5 | 59.5 | 2.7 | 4.1 | 293.5 | 19.1 | 946 | -1.3684 | 0
102.8056 | 2016-04-12 07:20 | 42472.3125 | 312.7 | 670.9 | 74 | 19.4 | 55.6 | 2.8 | 5.4 | 322.9 | 31.8 | 946 | -3.8406 | 0
102.8125 | 2016-04-12 07:30 | 42472.3194 | 351.3 | 703.2 | 76.7 | 20.1 | 54 | 3.4 | 5.1 | 331.7 | 18.1 | 946 | -5.6481 | 0
102.8194 | 2016-04-12 07:40 | 42472.3264 | 389.3 | 729 | 80.1 | 20.4 | 51.8 | 2.4 | 4.4 | 304.2 | 26.3 | 945.9 | -6.405 | 0
102.8264 | 2016-04-12 07:50 | 42472.3333 | 427.7 | 756.4 | 82 | 20.7 | 50.6 | 2.3 | 4.4 | 322.9 | 25.2 | 946 | -6.9402 | 0
102.8333 | 2016-04-12 08:00 | 42472.3403 | 463.7 | 775.4 | 84.5 | 21.3 | 47.5 | 2.2 | 4.1 | 297.9 | 27.5 | 946 | -7.0795 | 0
102.8403 | 2016-04-12 08:10 | 42472.3472 | 500.4 | 793.3 | 86.6 | 21.4 | 46.2 | 4.3 | 7.4 | 284.4 | 19.6 | 946.1 | -9.2696 | 0
102.8472 | 2016-04-12 08:20 | 42472.3542 | 539.2 | 816.9 | 87.3 | 21.6 | 45.6 | 3.9 | 6.9 | 293.9 | 22.4 | 946.1 | -11.1214 | 0
102.8542 | 2016-04-12 08:30 | 42472.3611 | 573.7 | 831.6 | 88.8 | 22 | 44 | 3.6 | 5.9 | 298.9 | 22.6 | 946 | -11.631 | 0
102.8611 | 2016-04-12 08:40 | 42472.3681 | 606.8 | 844.2 | 90.9 | 22.4 | 42.3 | 3.9 | 6.2 | 291.4 | 22.2 | 946.1 | -10.7724 | 0
102.8681 | 2016-04-12 08:50 | 42472.375 | 638.9 | 856.3 | 91.8 | 22.6 | 42.5 | 3.8 | 6.2 | 278.3 | 18.6 | 946.1 | -11.0273 | 0
102.875 | 2016-04-12 09:00 | 42472.3819 | 669.6 | 866.4 | 92.7 | 22.7 | 43.3 | 4.4 | 6.2 | 273.1 | 24.8 | 946.2 | -11.5102 | 0
102.8819 | 2016-04-12 09:10 | 42472.3889 | 701.8 | 881.2 | 92.5 | 22.9 | 42 | 4.6 | 7.4 | 292.8 | 23.5 | 946.2 | -11.7021 | 0
102.8889 | 2016-04-12 09:20 | 42472.3958 | 731.1 | 890.7 | 93.8 | 23 | 41.4 | 3.4 | 6.4 | 308.2 | 34.8 | 946.2 | -11.3535 | 0
102.8958 | 2016-04-12 09:30 | 42472.4028 | 757.8 | 899.6 | 93.8 | 23.3 | 40.7 | 4.3 | 7.7 | 298.8 | 30.1 | 946.2 | -10.6939 | 0
102.9028 | 2016-04-12 09:40 | 42472.4097 | 782.8 | 904.6 | 95.1 | 23.3 | 41.6 | 4 | 7.7 | 298.7 | 31.6 | 946.1 | -10.9356 | 0
102.9097 | 2016-04-12 09:50 | 42472.4167 | 808.4 | 911.6 | 96.2 | 23.4 | 40.8 | 5.1 | 8.4 | 300.3 | 27.4 | 946.2 | -11.4309 | 0
102.9167 | 2016-04-12 10:00 | 42472.4236 | 831.9 | 915.4 | 97.8 | 23.6 | 39.9 | 4.9 | 8.2 | 300.8 | 28.9 | 946.2 | -12.9875 | 0
102.9236 | 2016-04-12 10:10 | 42472.4306 | 851.2 | 916.6 | 99.8 | 23.9 | 40 | 3.9 | 7.7 | 307.5 | 36.4 | 946.3 | -12.7514 | 0
102.9306 | 2016-04-12 10:20 | 42472.4375 | 867 | 913.1 | 103.3 | 24.2 | 40 | 4.8 | 7.9 | 298.2 | 26.4 | 946.2 | -12.6648 | 0
102.9375 | 2016-04-12 10:30 | 42472.4444 | 884 | 914.6 | 105.4 | 24.5 | 40 | 4.3 | 8.2 | 302.5 | 31.3 | 946.2 | -12.3591 | 0
102.9444 | 2016-04-12 10:40 | 42472.4514 | 899.7 | 915.3 | 107.1 | 24.5 | 40 | 5.6 | 8.9 | 294.1 | 19.2 | 946.2 | -13.3187 | 0
102.9514 | 2016-04-12 10:50 | 42472.4583 | 914 | 917.5 | 108.7 | 24.7 | 41.1 | 4.6 | 7.7 | 291.7 | 25.1 | 946.1 | -12.7957 | 0
102.9583 | 2016-04-12 11:00 | 42472.4653 | 922 | 912.7 | 111.9 | 25.4 | 40 | 3.5 | 6.4 | 302.6 | 30.7 | 946 | -11.7904 | 0
102.9653 | 2016-04-12 11:10 | 42472.4722 | 933.9 | 916.2 | 111.3 | 25.4 | 39.6 | 4.3 | 6.9 | 291.4 | 24.1 | 945.9 | -12.8829 | 0
102.9722 | 2016-04-12 11:20 | 42472.4792 | 943.3 | 917.2 | 111.9 | 25.6 | 39.3 | 4.5 | 6.9 | 280.5 | 18.8 | 945.8 | -13.8302 | 0
102.9792 | 2016-04-12 11:30 | 42472.4861 | 953.5 | 924.4 | 109.6 | 25.9 | 37.7 | 4.2 | 7.2 | 281.8 | 20.3 | 945.7 | -14.2551 | 0
102.9861 | 2016-04-12 11:40 | 42472.4931 | 957.9 | 922.7 | 110.7 | 25.9 | 38.6 | 4.1 | 6.7 | 288.3 | 25.6 | 945.5 | -14.9175 | 0
102.9931 | 2016-04-12 11:50 | 42472.5 | 960.6 | 922.4 | 110.9 | 26.4 | 37.8 | 3.8 | 6.4 | 281.2 | 25.2 | 945.3 | -14.9166 | 0
103 | 2016-04-12 12:00 | 42472.5069 | 959.3 | 918.5 | 111.8 | 26.7 | 38.6 | 3.7 | 5.9 | 285.9 | 27.7 | 945.2 | -14.9537 | 0
103.0069 | 2016-04-12 12:10 | 42472.5139 | 960.7 | 922 | 109.6 | 26.9 | 37.7 | 3.4 | 5.4 | 270.8 | 21.1 | 945.1 | -15.595 | 0
103.0139 | 2016-04-12 12:20 | 42472.5208 | 959 | 922 | 109 | 27.1 | 36.9 | 3.7 | 5.9 | 269.3 | 21.6 | 945 | -16.1768 | 0
103.0208 | 2016-04-12 12:30 | 42472.5278 | 950.6 | 915.2 | 109.7 | 27.1 | 35.6 | 4 | 6.2 | 283.5 | 21.8 | 945 | -16.3226 | 0
103.0278 | 2016-04-12 12:40 | 42472.5347 | 940.8 | 903.1 | 115.3 | 27.4 | 36.3 | 3.9 | 6.4 | 285.8 | 25.3 | 944.9 | -16.3048 | 0
103.0347 | 2016-04-12 12:50 | 42472.5417 | 933.6 | 900 | 116.6 | 27.4 | 37.8 | 4.7 | 7.7 | 275.2 | 24.6 | 944.8 | -16.4684 | 0
103.0417 | 2016-04-12 13:00 | 42472.5486 | 930.7 | 907.2 | 114.4 | 27.5 | 37.7 | 4.9 | 7.9 | 280.2 | 20.1 | 944.7 | -16.7033 | 0
103.0486 | 2016-04-12 13:10 | 42472.5556 | 919.7 | 907.6 | 112.4 | 27.6 | 37.2 | 4.8 | 7.4 | 270.3 | 17.3 | 944.6 | -15.9952 | 0
103.0556 | 2016-04-12 13:20 | 42472.5625 | 906.6 | 907.9 | 108.1 | 27.7 | 36.3 | 4.9 | 7.4 | 278 | 20.7 | 944.5 | -17.2169 | 0
103.0625 | 2016-04-12 13:30 | 42472.5694 | 891.8 | 907.4 | 104.8 | 27.5 | 38.5 | 4.8 | 6.9 | 273.6 | 22.4 | 944.4 | -17.7153 | 0
103.0694 | 2016-04-12 13:40 | 42472.5764 | 874.6 | 904.2 | 103.2 | 27.6 | 38.7 | 5.5 | 8.7 | 274.1 | 18.4 | 944.3 | -17.6232 | 0
103.0764 | 2016-04-12 13:50 | 42472.5833 | 857.4 | 902.3 | 102.4 | 27.7 | 37.9 | 5.1 | 7.7 | 266.9 | 18.9 | 944.2 | -16.7438 | 0
103.0833 | 2016-04-12 14:00 | 42472.5903 | 836.9 | 897.3 | 101.7 | 27.7 | 37.9 | 4.9 | 7.7 | 273.9 | 20.2 | 944.1 | -16.2274 | 0
103.0903 | 2016-04-12 14:10 | 42472.5972 | 815.8 | 891.9 | 101.7 | 27.8 | 37.8 | 4.7 | 7.2 | 268.3 | 19.5 | 944.1 | -15.8028 | 0
103.0972 | 2016-04-12 14:20 | 42472.6042 | 793.1 | 884.1 | 101.6 | 27.9 | 37.8 | 5 | 8.2 | 276.4 | 17.4 | 943.9 | -17.1157 | 0
103.1042 | 2016-04-12 14:30 | 42472.6111 | 768.4 | 878.6 | 99.1 | 27.8 | 38.1 | 4.8 | 6.9 | 282.8 | 22.8 | 943.8 | -17.8799 | 0
103.1111 | 2016-04-12 14:40 | 42472.6181 | 743.3 | 871.1 | 99 | 27.7 | 38.3 | 5.1 | 7.9 | 278 | 20.4 | 943.6 | -18.0555 | 0
103.1181 | 2016-04-12 14:50 | 42472.625 | 715.5 | 861.7 | 98.5 | 27.5 | 37.9 | 5.1 | 7.9 | 289.8 | 16.4 | 943.6 | -17.9197 | 0
103.125 | 2016-04-12 15:00 | 42472.6319 | 685.7 | 848.9 | 98.8 | 27.6 | 38.3 | 4.9 | 7.7 | 288 | 16.6 | 943.4 | -17.8993 | 0
103.1319 | 2016-04-12 15:10 | 42472.6389 | 659.7 | 844.6 | 97.6 | 27.8 | 37.4 | 5.2 | 7.9 | 275.2 | 17.9 | 943.3 | -18.0265 | 0
103.1389 | 2016-04-12 15:20 | 42472.6458 | 622.6 | 819 | 99.4 | 27.9 | 36.5 | 4.9 | 7.2 | 287.5 | 19.7 | 943.2 | -18.0314 | 0
103.1458 | 2016-04-12 15:30 | 42472.6528 | 591.4 | 808.3 | 97.4 | 27.6 | 36.2 | 4.7 | 7.2 | 297.7 | 20.3 | 943.1 | -18.4856 | 0
103.1528 | 2016-04-12 15:40 | 42472.6597 | 559.1 | 794.3 | 96.9 | 27.9 | 35.8 | 4.3 | 7.2 | 292.1 | 21.4 | 943.1 | -18.0706 | 0
103.1597 | 2016-04-12 15:50 | 42472.6667 | 433.3 | 568.5 | 117.9 | 27.7 | 35.2 | 4.9 | 6.9 | 294.4 | 15.5 | 942.9 | -16.1214 | 0
103.1667 | 2016-04-12 16:00 | 42472.6736 | 165 | 46.8 | 141.6 | 27.3 | 35 | 4.3 | 6.4 | 277.8 | 19.5 | 943 | 0.84361 | 0
103.1736 | 2016-04-12 16:10 | 42472.6806 | 166 | 5.1 | 164.7 | 27.1 | 36.8 | 3.6 | 6.4 | 280.9 | 17 | 942.9 | 2.3807 | 0
103.1806 | 2016-04-12 16:20 | 42472.6875 | 164.2 | 1.6 | 164.5 | 26.9 | 38.1 | 3.5 | 5.6 | 278.1 | 18.8 | 942.9 | 2.2723 | 0
103.1875 | 2016-04-12 16:30 | 42472.6944 | 131.1 | 0 | 132.5 | 26.6 | 39.4 | 3.8 | 5.6 | 282.8 | 14.6 | 943 | 3.3843 | 0
103.1944 | 2016-04-12 16:40 | 42472.7014 | 100.1 | 0 | 102.1 | 26.2 | 40.5 | 4.2 | 6.2 | 286.6 | 14.5 | 943 | 5.2559 | 0
103.2014 | 2016-04-12 16:50 | 42472.7083 | 71.7 | 0 | 73.9 | 25.9 | 42 | 3.7 | 5.4 | 284.2 | 13.4 | 943 | 6.3432 | 0
103.2083 | 2016-04-12 17:00 | 42472.7153 | 62.5 | 0 | 64.9 | 25.7 | 42.8 | 3.3 | 5.1 | 280.5 | 14.6 | 942.9 | 7.6762 | 0
103.2153 | 2016-04-12 17:10 | 42472.7222 | 62.9 | 0 | 65.2 | 25.5 | 44 | 3.1 | 5.4 | 280.5 | 15.4 | 942.8 | 8.2714 | 0
103.2222 | 2016-04-12 17:20 | 42472.7292 | 70 | 33.4 | 63.6 | 25.5 | 44.8 | 3.8 | 5.9 | 275 | 11.9 | 942.9 | 7.0785 | 0
103.2292 | 2016-04-12 17:30 | 42472.7361 | 179.3 | 361.9 | 103.1 | 25.8 | 43.9 | 3.9 | 6.4 | 273.2 | 15.7 | 942.8 | -4.5004 | 0
103.2361 | 2016-04-12 17:40 | 42472.7431 | 191.8 | 377.3 | 124.7 | 26.3 | 42.3 | 4.1 | 6.7 | 273 | 13.2 | 942.8 | -11.4052 | 0
103.2431 | 2016-04-12 17:50 | 42472.75 | 121.5 | 322.8 | 76.8 | 26.1 | 42.6 | 3.7 | 6.2 | 285.2 | 15.6 | 942.8 | -2.9418 | 0
103.25 | 2016-04-12 18:00 | 42472.7569 | 61 | 241.8 | 37.2 | 25.8 | 42.6 | 3.8 | 5.1 | 276.8 | 12.8 | 942.7 | 8.2743 | 0
103.2569 | 2016-04-12 18:10 | 42472.7639 | 28.6 | 148.7 | 20.5 | 25.4 | 43.5 | 3.6 | 5.6 | 282 | 14.5 | 942.7 | 27.7265 | 0
103.2639 | 2016-04-12 18:20 | 42472.7708 | 6.9 | 17.5 | 9.4 | 24.8 | 44.4 | 3.5 | 5.1 | 287.4 | 13.1 | 942.7 | 93.524 | 0
103.2708 | 2016-04-12 18:30 | 42472.7778 | 0 | 0 | 1 | 24.5 | 43.4 | 3.7 | 5.4 | 297.9 | 14.9 | 942.6 | 0 | 0
103.2778 | 2016-04-12 18:40 | 42472.7847 | 0 | 0 | 0 | 24.3 | 43.4 | 3.3 | 5.4 | 297.4 | 16.2 | 942.6 | 0 | 0
103.2847 | 2016-04-12 18:50 | 42472.7917 | 0 | 0 | 0 | 24.1 | 43.4 | 2.3 | 3.6 | 303.5 | 20.4 | 942.5 | 0 | 0
103.2917 | 2016-04-12 19:00 | 42472.7986 | 0 | 0 | 0 | 23.8 | 43.7 | 2.4 | 3.9 | 295.9 | 14.3 | 942.6 | 0 | 0
103.2986 | 2016-04-12 19:10 | 42472.8056 | 0 | 0 | 0 | 23.5 | 44.8 | 2.4 | 3.4 | 272.4 | 11.2 | 942.7 | 0 | 0
103.3056 | 2016-04-12 19:20 | 42472.8125 | 0 | 0 | 0 | 23.2 | 45.8 | 3.1 | 4.1 | 279.2 | 7.5 | 942.8 | 0 | 0
103.3125 | 2016-04-12 19:30 | 42472.8194 | 0 | 0 | 0 | 22.9 | 46.4 | 2.8 | 4.4 | 281.8 | 14.6 | 942.9 | 0 | 0
103.3194 | 2016-04-12 19:40 | 42472.8264 | 0 | 0 | 0 | 22.9 | 45.8 | 2.8 | 4.1 | 270.2 | 12.1 | 943 | 0 | 0
103.3264 | 2016-04-12 19:50 | 42472.8333 | 0 | 0 | 0 | 23.2 | 43.8 | 2.9 | 4.1 | 274.8 | 10.7 | 943.1 | 0 | 0
103.3333 | 2016-04-12 20:00 | 42472.8403 | 0 | 0 | 0 | 23.1 | 44.3 | 3.1 | 4.1 | 279.1 | 8.6 | 943.2 | 0 | 0
103.3403 | 2016-04-12 20:10 | 42472.8472 | 0 | 0 | 0 | 22.9 | 45.8 | 3.3 | 4.4 | 276.9 | 10 | 943.2 | 0 | 0
103.3472 | 2016-04-12 20:20 | 42472.8542 | 0 | 0 | 0 | 22.9 | 46.6 | 3.7 | 5.1 | 271.6 | 11 | 943.4 | 0 | 0
103.3542 | 2016-04-12 20:30 | 42472.8611 | 0 | 0 | 0 | 22.9 | 47.4 | 3.6 | 4.9 | 275.4 | 12.2 | 943.4 | 0 | 0
103.3611 | 2016-04-12 20:40 | 42472.8681 | 0 | 0 | 0 | 22.8 | 47.9 | 3.4 | 5.1 | 274.6 | 11.7 | 943.4 | 0 | 0
103.3681 | 2016-04-12 20:50 | 42472.875 | 0 | 0 | 0 | 22.6 | 48.7 | 3.1 | 4.6 | 274.8 | 12.1 | 943.4 | 0 | 0
103.375 | 2016-04-12 21:00 | 42472.8819 | 0 | 0 | 0 | 22.5 | 49.3 | 2.7 | 4.4 | 267.4 | 17 | 943.4 | 0 | 0
103.3819 | 2016-04-12 21:10 | 42472.8889 | 0 | 0 | 0 | 22.4 | 50.4 | 2.9 | 4.1 | 260.5 | 15.9 | 943.6 | 0 | 0
103.3889 | 2016-04-12 21:20 | 42472.8958 | 0 | 0 | 0 | 21.8 | 53.5 | 3.1 | 4.6 | 268.2 | 12.5 | 943.5 | 0 | 0
103.3958 | 2016-04-12 21:30 | 42472.9028 | 0 | 0 | 0 | 21.5 | 55.2 | 3.3 | 4.6 | 271.6 | 9.7 | 943.6 | 0 | 0
103.4028 | 2016-04-12 21:40 | 42472.9097 | 0 | 0 | 0 | 21.4 | 55.8 | 3.3 | 4.6 | 273.9 | 10 | 943.6 | 0 | 0
103.4097 | 2016-04-12 21:50 | 42472.9167 | 0 | 0 | 0 | 21.2 | 56.7 | 3.3 | 4.9 | 270.8 | 10.8 | 943.7 | 0 | 0
103.4167 | 2016-04-12 22:00 | 42472.9236 | 0 | 0 | 0 | 21 | 57.3 | 3.9 | 5.9 | 277.6 | 11.6 | 943.8 | 0 | 0
103.4236 | 2016-04-12 22:10 | 42472.9306 | 0 | 0 | 0 | 20.9 | 57.2 | 3.8 | 5.1 | 290.6 | 12.1 | 943.7 | 0 | 0
103.4306 | 2016-04-12 22:20 | 42472.9375 | 0 | 0 | 0 | 20.9 | 56.4 | 3.4 | 4.6 | 279.2 | 12.4 | 943.6 | 0 | 0
103.4375 | 2016-04-12 22:30 | 42472.9444 | 0 | 0 | 0 | 21.3 | 54.8 | 2.9 | 4.1 | 288.2 | 14.8 | 943.6 | 0 | 0
103.4444 | 2016-04-12 22:40 | 42472.9514 | 0 | 0 | 0 | 21.9 | 52.3 | 3.1 | 4.6 | 277.6 | 12.8 | 943.7 | 0 | 0
103.4514 | 2016-04-12 22:50 | 42472.9583 | 0 | 0 | 0 | 21.8 | 52.8 | 3.6 | 5.1 | 271.7 | 11 | 943.7 | 0 | 0
103.4583 | 2016-04-12 23:00 | 42472.9653 | 0 | 0 | 0 | 21.7 | 53.2 | 3.8 | 5.1 | 283.8 | 10.4 | 943.8 | 0 | 0
103.4653 | 2016-04-12 23:10 | 42472.9722 | 0 | 0 | 0 | 21.6 | 53.9 | 3.4 | 4.9 | 278.8 | 11 | 943.8 | 0 | 0
103.4722 | 2016-04-12 23:20 | 42472.9792 | 0 | 0 | 0 | 21.5 | 54.6 | 3.7 | 5.1 | 283.8 | 10.1 | 943.9 | 0 | 0
103.4792 | 2016-04-12 23:30 | 42472.9861 | 0 | 0 | 0 | 21.4 | 55.3 | 3.2 | 4.6 | 292.4 | 15.4 | 943.9 | 0 | 0
103.4861 | 2016-04-12 23:40 | 42472.9931 | 0 | 0 | 0 | 21.4 | 55.4 | 3.8 | 5.1 | 286.9 | 12.7 | 943.9 | 0 | 0
103.4931 | 2016-04-12 23:50 | 42473 | 0 | 0 | 0 | 21.6 | 54.7 | 3.8 | 5.4 | 282 | 9.7 | 944.1 | 0 | 0
103.5 | 2016-04-13 | 42473.0069 | 0 | 0 | 0 | 21.9 | 52.5 | 2.7 | 4.4 | 278.2 | 10.3 | 944.1 | 0 | 0
103.5069 | 2016-04-13 00:10 | 42473.0139 | 0 | 0 | 0 | 21.8 | 53 | 2.9 | 4.1 | 272.8 | 9.9 | 944.2 | 0 | 0
103.5139 | 2016-04-13 00:20 | 42473.0208 | 0 | 0 | 0 | 21.8 | 53.3 | 3.2 | 4.6 | 275.7 | 12.2 | 944.2 | 0 | 0
103.5208 | 2016-04-13 00:30 | 42473.0278 | 0 | 0 | 0 | 21.8 | 53.3 | 2.9 | 4.9 | 295.2 | 19.3 | 944.2 | 0 | 0
103.5278 | 2016-04-13 00:40 | 42473.0347 | 0 | 0 | 0 | 22.1 | 51.5 | 3.1 | 4.6 | 303.2 | 21.8 | 944.2 | 0 | 0
103.5347 | 2016-04-13 00:50 | 42473.0417 | 0 | 0 | 0 | 22.5 | 49.6 | 3.3 | 4.9 | 293.9 | 17 | 944.3 | 0 | 0
103.5417 | 2016-04-13 01:00 | 42473.0486 | 0 | 0 | 0 | 22.5 | 49.8 | 3.2 | 5.4 | 298.4 | 17.5 | 944.4 | 0 | 0
103.5486 | 2016-04-13 01:10 | 42473.0556 | 0 | 0 | 0 | 22.4 | 50.4 | 2.3 | 3.9 | 262.3 | 36.4 | 944.4 | 0 | 0
103.5556 | 2016-04-13 01:20 | 42473.0625 | 0 | 0 | 0 | 21.8 | 54 | 3.1 | 4.9 | 247.2 | 19.3 | 944.5 | 0 | 0
103.5625 | 2016-04-13 01:30 | 42473.0694 | 0 | 0 | 0 | 21.4 | 56.5 | 3.3 | 5.9 | 230.2 | 19.7 | 944.5 | 0 | 0
103.5694 | 2016-04-13 01:40 | 42473.0764 | 0 | 0 | 0 | 20.9 | 58.8 | 3.1 | 5.1 | 250.6 | 17.4 | 944.5 | 0 | 0
103.5764 | 2016-04-13 01:50 | 42473.0833 | 0 | 0 | 0 | 20.8 | 59.8 | 4.3 | 6.7 | 270.4 | 19.3 | 944.5 | 0 | 0
103.5833 | 2016-04-13 02:00 | 42473.0903 | 0 | 0 | 0 | 20.8 | 59 | 4.2 | 7.4 | 302.8 | 23.4 | 944 | 0 | 0
103.5903 | 2016-04-13 02:10 | 42473.0972 | 0 | 0 | 0 | 21.3 | 56 | 3.5 | 7.2 | 313.2 | 30.3 | 943.7 | 0 | 0
103.5972 | 2016-04-13 02:20 | 42473.1042 | 0 | 0 | 0 | 21.1 | 56.4 | 5.6 | 7.9 | 331.5 | 19.4 | 943.5 | 0 | 0
103.6042 | 2016-04-13 02:30 | 42473.1111 | 0 | 0 | 0 | 20.9 | 56.9 | 5.7 | 7.9 | 331.3 | 16.4 | 943.4 | 0 | 0
103.6111 | 2016-04-13 02:40 | 42473.1181 | 0 | 0 | 0 | 20.9 | 56.8 | 6 | 8.4 | 333.1 | 12.7 | 942.9 | 0 | 0
103.6181 | 2016-04-13 02:50 | 42473.125 | 0 | 0 | 0 | 21.3 | 54.9 | 5.6 | 8.7 | 334.2 | 13.2 | 942.7 | 0 | 0
103.625 | 2016-04-13 03:00 | 42473.1319 | 0 | 0 | 0 | 20.8 | 57.1 | 2.6 | 4.4 | 353 | 27.3 | 942.8 | 0 | 0
103.6319 | 2016-04-13 03:10 | 42473.1389 | 0 | 0 | 0 | 20.5 | 58.1 | 1.9 | 3.4 | 340.4 | 18.1 | 942.8 | 0 | 0
103.6389 | 2016-04-13 03:20 | 42473.1458 | 0 | 0 | 0 | 20.2 | 59.8 | 2.4 | 4.6 | 189.1 | 15.2 | 943 | 0 | 0
103.6458 | 2016-04-13 03:30 | 42473.1528 | 0 | 0 | 0 | 19.9 | 61 | 2.5 | 4.1 | 224.4 | 27.5 | 942.9 | 0 | 0
103.6528 | 2016-04-13 03:40 | 42473.1597 | 0 | 0 | 0 | 20.4 | 59 | 2.4 | 3.9 | 241.4 | 18.9 | 942.8 | 0 | 0
103.6597 | 2016-04-13 03:50 | 42473.1667 | 0 | 0 | 0 | 19.8 | 61.2 | 2.3 | 3.4 | 205 | 7.4 | 942.9 | 0 | 0
103.6667 | 2016-04-13 04:00 | 42473.1736 | 0 | 0 | 0 | 19.2 | 63.9 | 2.2 | 3.1 | 223 | 8.8 | 942.9 | 0 | 0
103.6736 | 2016-04-13 04:10 | 42473.1806 | 0 | 0 | 0 | 19.1 | 65.1 | 2.3 | 3.4 | 221.9 | 12.9 | 942.8 | 0 | 0
103.6806 | 2016-04-13 04:20 | 42473.1875 | 0 | 0 | 0 | 18.8 | 66.4 | 1.9 | 2.6 | 264.5 | 6.8 | 942.7 | 0 | 0
103.6875 | 2016-04-13 04:30 | 42473.1944 | 0 | 0 | 0 | 18.6 | 66.7 | 2.6 | 3.4 | 285 | 14 | 942.6 | 0 | 0
103.6944 | 2016-04-13 04:40 | 42473.2014 | 0 | 0 | 0 | 18.8 | 64.7 | 2.6 | 3.9 | 300.6 | 21.4 | 942.4 | 0 | 0
103.7014 | 2016-04-13 04:50 | 42473.2083 | 0 | 0 | 0 | 19.7 | 60.3 | 2.7 | 4.1 | 299.8 | 16.4 | 942.3 | 0 | 0
103.7083 | 2016-04-13 05:00 | 42473.2153 | 0 | 0 | 0 | 20 | 58.2 | 1.9 | 3.9 | 315.7 | 18 | 942.3 | 0 | 0
103.7153 | 2016-04-13 05:10 | 42473.2222 | 0 | 0 | 0 | 19.8 | 58.7 | 2 | 3.4 | 330.3 | 6.7 | 942.2 | 0 | 0
103.7222 | 2016-04-13 05:20 | 42473.2292 | 0 | 0 | 0 | 19.8 | 58.4 | 2.4 | 3.4 | 333.3 | 7.4 | 942.2 | 0 | 0
103.7292 | 2016-04-13 05:30 | 42473.2361 | 0 | 0 | 0 | 19.3 | 60.8 | 2.2 | 3.1 | 327 | 10.5 | 942.1 | 0 | 0
103.7361 | 2016-04-13 05:40 | 42473.2431 | 1.4 | 0 | 5.7 | 19.2 | 61.3 | 2.3 | 3.6 | 319.5 | 18.4 | 942.2 | 100 | 0
103.7431 | 2016-04-13 05:50 | 42473.25 | 13.2 | 2.2 | 15.7 | 19.6 | 59.9 | 2.2 | 3.6 | 323.1 | 18.3 | 942.4 | 59.6494 | 0
103.75 | 2016-04-13 06:00 | 42473.2569 | 33.6 | 113.6 | 25.6 | 20.1 | 58.5 | 2.2 | 3.6 | 318.3 | 13.8 | 942.4 | 10.9664 | 0
103.7569 | 2016-04-13 06:10 | 42473.2639 | 62 | 227.8 | 34.8 | 20.8 | 56.2 | 2.2 | 3.1 | 312.5 | 16.7 | 942.4 | -12.7403 | 0
103.7639 | 2016-04-13 06:20 | 42473.2708 | 95 | 346.9 | 43.1 | 21.3 | 54.9 | 2.5 | 3.6 | 288.6 | 15.5 | 942.3 | -2.6918 | 0
103.7708 | 2016-04-13 06:30 | 42473.2778 | 128.2 | 419.5 | 49.8 | 21.7 | 54.2 | 2.6 | 3.4 | 276.9 | 12 | 942.4 | -6.8586 | 0
103.7778 | 2016-04-13 06:40 | 42473.2847 | 161.9 | 472.9 | 56.6 | 22.1 | 53.2 | 2.5 | 3.4 | 278.1 | 8.7 | 942.4 | -7.447 | 0
103.7847 | 2016-04-13 06:50 | 42473.2917 | 195.9 | 518.8 | 61.8 | 21.9 | 54.4 | 2.4 | 3.4 | 272.6 | 7.6 | 942.5 | -8.4048 | 0
103.7917 | 2016-04-13 07:00 | 42473.2986 | 230.3 | 559.1 | 65.6 | 22.2 | 53.7 | 2 | 2.9 | 257 | 10 | 942.6 | -10.3547 | 0
103.7986 | 2016-04-13 07:10 | 42473.3056 | 268.9 | 600.5 | 71 | 22.6 | 52.9 | 2.1 | 3.4 | 249 | 11.6 | 942.6 | -10.8099 | 0
103.8056 | 2016-04-13 07:20 | 42473.3125 | 306.1 | 629.8 | 76.5 | 22.5 | 54.4 | 2.2 | 3.4 | 236.5 | 10.8 | 942.6 | -11.8817 | 0
103.8125 | 2016-04-13 07:30 | 42473.3194 | 338.2 | 641.9 | 82.2 | 22.8 | 54.9 | 2.2 | 3.4 | 231.8 | 14.6 | 942.6 | -12.1815 | 0
103.8194 | 2016-04-13 07:40 | 42473.3264 | 372.1 | 658.8 | 86.8 | 22.7 | 54.9 | 2.6 | 4.4 | 244.2 | 14.4 | 942.6 | -13.4406 | 0
103.8264 | 2016-04-13 07:50 | 42473.3333 | 407.9 | 682 | 89.9 | 23 | 54.2 | 2.4 | 3.6 | 258.3 | 13.7 | 942.5 | -14.1739 | 0
103.8333 | 2016-04-13 08:00 | 42473.3403 | 445.7 | 704.7 | 93.7 | 23.1 | 54 | 2.4 | 3.6 | 265.9 | 13.9 | 942.6 | -15.9192 | 0
103.8403 | 2016-04-13 08:10 | 42473.3472 | 484.7 | 725.6 | 99 | 23.8 | 52.7 | 2.6 | 4.4 | 274 | 13.1 | 942.7 | -16.9904 | 0
103.8472 | 2016-04-13 08:20 | 42473.3542 | 525.4 | 733.5 | 112.5 | 24 | 51.3 | 3.1 | 4.6 | 261.5 | 16.2 | 942.8 | -17.8944 | 0
103.8542 | 2016-04-13 08:30 | 42473.3611 | 542.4 | 695.3 | 129.4 | 24.3 | 49.8 | 2.9 | 4.9 | 259.3 | 13.7 | 942.7 | -18.3059 | 0
103.8611 | 2016-04-13 08:40 | 42473.3681 | 605.2 | 763.7 | 130 | 24.9 | 47.8 | 2.4 | 4.1 | 250.2 | 15.7 | 942.7 | -19.0901 | 0
103.8681 | 2016-04-13 08:50 | 42473.375 | 626.4 | 769.3 | 126.1 | 25.1 | 47.9 | 2.4 | 4.1 | 243.9 | 17.7 | 942.8 | -19.3399 | 0
103.875 | 2016-04-13 09:00 | 42473.3819 | 663.7 | 799.2 | 122.7 | 25.3 | 46.4 | 2.7 | 4.6 | 247.8 | 18.4 | 942.7 | -19.6655 | 0
103.8819 | 2016-04-13 09:10 | 42473.3889 | 689.5 | 804.5 | 125.2 | 26 | 43.6 | 2.8 | 4.4 | 252.5 | 19.6 | 942.7 | -18.2517 | 0
103.8889 | 2016-04-13 09:20 | 42473.3958 | 709.7 | 807.8 | 123.5 | 26.4 | 41 | 2.7 | 4.6 | 271.4 | 28.8 | 942.7 | -17.9121 | 0
103.8958 | 2016-04-13 09:30 | 42473.4028 | 704.6 | 773.6 | 125.2 | 27 | 37.9 | 3.4 | 6.4 | 292.2 | 25.6 | 942.7 | -17.0503 | 0
103.9028 | 2016-04-13 09:40 | 42473.4097 | 711.3 | 751.2 | 130.4 | 26.9 | 35.9 | 4.4 | 6.4 | 288.8 | 21.3 | 942.8 | -18.7431 | 0
103.9097 | 2016-04-13 09:50 | 42473.4167 | 785 | 831 | 125.2 | 27.2 | 34.7 | 3.7 | 6.4 | 306.7 | 32.5 | 942.7 | -20.5072 | 0
103.9167 | 2016-04-13 10:00 | 42473.4236 | 811.5 | 820.6 | 145.4 | 27.6 | 34.4 | 4 | 6.4 | 320.8 | 29.9 | 942.8 | -18.3742 | 0
103.9236 | 2016-04-13 10:10 | 42473.4306 | 811.3 | 809.6 | 138.8 | 27.7 | 38.1 | 3.4 | 5.6 | 282.6 | 24.2 | 942.8 | -18.9201 | 0
103.9306 | 2016-04-13 10:20 | 42473.4375 | 860 | 856 | 134.3 | 27.4 | 36.9 | 4.6 | 6.9 | 294.2 | 19.4 | 942.8 | -20.3909 | 0
103.9375 | 2016-04-13 10:30 | 42473.4444 | 890 | 864.9 | 143.2 | 27.8 | 36 | 3.5 | 6.2 | 327.7 | 30.5 | 942.8 | -20.9681 | 0
103.9444 | 2016-04-13 10:40 | 42473.4514 | 864.1 | 828.1 | 138.9 | 28.2 | 37.1 | 2.6 | 5.6 | 295.2 | 31.9 | 942.8 | -18.563 | 0
103.9514 | 2016-04-13 10:50 | 42473.4583 | 880.2 | 834.4 | 139.3 | 28.1 | 37.4 | 3.4 | 6.9 | 281.4 | 37.3 | 942.6 | -18.5795 | 0
103.9583 | 2016-04-13 11:00 | 42473.4653 | 919.9 | 860.5 | 149.1 | 28 | 36.5 | 3.7 | 6.7 | 282.7 | 22.8 | 942.6 | -16.2246 | 1
103.9653 | 2016-04-13 11:10 | 42473.4722 | 871.3 | 670 | 270 | 28.1 | 35.3 | 5.1 | 7.7 | 272 | 19.1 | 942.5 | -6.9443 | 0
103.9722 | 2016-04-13 11:20 | 42473.4792 | 817.4 | 605.6 | 268.4 | 27.8 | 35.6 | 5.4 | 8.7 | 269.7 | 18.9 | 942.4 | -7.2534 | 0
103.9792 | 2016-04-13 11:30 | 42473.4861 | 958 | 895 | 141.4 | 27.9 | 36.7 | 5 | 8.2 | 271.6 | 19.8 | 942.4 | -10.4951 | 0
103.9861 | 2016-04-13 11:40 | 42473.4931 | 949.2 | 888.6 | 132.7 | 27.8 | 38 | 6 | 8.9 | 274.7 | 18.2 | 942.3 | -12.3185 | 0
103.9931 | 2016-04-13 11:50 | 42473.5 | 948.7 | 876.7 | 139.4 | 27.4 | 40.9 | 5.4 | 7.4 | 269.9 | 18.8 | 942.1 | -13.4116 | 0
104 | 2016-04-13 12:00 | 42473.5069 | 957.3 | 888.5 | 135.6 | 27.7 | 40.8 | 5.6 | 9.2 | 280 | 23.2 | 941.9 | -13.9067 | 0
104.0069 | 2016-04-13 12:10 | 42473.5139 | 960.5 | 893.2 | 134.2 | 28.1 | 40.6 | 5.2 | 8.2 | 275.8 | 23.7 | 941.9 | -14.4683 | 0
104.0139 | 2016-04-13 12:20 | 42473.5208 | 964.4 | 901 | 131.8 | 28.1 | 40.2 | 5.8 | 9.4 | 281.5 | 21.6 | 941.8 | -15.374 | 0
104.0208 | 2016-04-13 12:30 | 42473.5278 | 958.4 | 900.8 | 128 | 27.8 | 40.4 | 5.8 | 9.2 | 291.6 | 24 | 941.7 | -16.5181 | 0
104.0278 | 2016-04-13 12:40 | 42473.5347 | 950.8 | 894.6 | 130.1 | 28.2 | 40.5 | 5.8 | 8.9 | 280.9 | 19.1 | 941.7 | -16.9236 | 0
104.0347 | 2016-04-13 12:50 | 42473.5417 | 954.6 | 900 | 133.9 | 28.1 | 40.3 | 5.7 | 8.2 | 283.4 | 21.5 | 941.6 | -18.081 | 0
104.0417 | 2016-04-13 13:00 | 42473.5486 | 965.6 | 890.2 | 162.8 | 28.6 | 39.3 | 5 | 7.4 | 274.1 | 21 | 941.4 | -15.9283 | 0
104.0486 | 2016-04-13 13:10 | 42473.5556 | 969.2 | 888 | 176.3 | 28.5 | 38.5 | 4.8 | 7.9 | 293.2 | 29.3 | 941.2 | -16.6326 | 0
104.0556 | 2016-04-13 13:20 | 42473.5625 | 925.6 | 813.9 | 207.3 | 28.8 | 38.3 | 4.5 | 6.7 | 292.6 | 28 | 941.1 | -16.0141 | 0
104.0625 | 2016-04-13 13:30 | 42473.5694 | 908.3 | 891 | 132.5 | 29.1 | 37.4 | 4.4 | 9.9 | 301.1 | 28.6 | 941 | -18.4353 | 0
104.0694 | 2016-04-13 13:40 | 42473.5764 | 881.9 | 887.7 | 121 | 28.9 | 37.6 | 5 | 8.4 | 294.9 | 26.5 | 940.8 | -19.0518 | 0
104.0764 | 2016-04-13 13:50 | 42473.5833 | 866.7 | 891 | 117.1 | 29.1 | 37.7 | 4.5 | 7.9 | 293.6 | 31.2 | 940.7 | -18.9136 | 0
104.0833 | 2016-04-13 14:00 | 42473.5903 | 852 | 897.2 | 113.1 | 29.2 | 36.1 | 5.6 | 8.7 | 268.8 | 18.6 | 940.6 | -18.3198 | 0
104.0903 | 2016-04-13 14:10 | 42473.5972 | 827 | 885 | 114.7 | 29.4 | 35.4 | 4.9 | 8.7 | 284.7 | 25.9 | 940.5 | -17.8056 | 0
104.0972 | 2016-04-13 14:20 | 42473.6042 | 799.5 | 864.3 | 119.7 | 29.4 | 35.2 | 4.9 | 8.4 | 277.4 | 23.2 | 940.4 | -19.0659 | 0
104.1042 | 2016-04-13 14:30 | 42473.6111 | 776.5 | 866.5 | 113.2 | 29.8 | 33.1 | 3.7 | 6.7 | 281.3 | 26.1 | 940.3 | -19.2766 | 0
104.1111 | 2016-04-13 14:40 | 42473.6181 | 741.3 | 841.2 | 115.9 | 29.4 | 32.1 | 4.9 | 7.7 | 294 | 24.6 | 940.1 | -19.215 | 0
104.1181 | 2016-04-13 14:50 | 42473.625 | 711.7 | 820.3 | 121.6 | 29.6 | 33.1 | 4.4 | 7.2 | 266.7 | 21.4 | 940 | -18.3028 | 0
104.125 | 2016-04-13 15:00 | 42473.6319 | 681.9 | 811.5 | 118.4 | 29.9 | 32.6 | 4.3 | 6.7 | 280.3 | 24.1 | 939.9 | -18.0125 | 0
104.1319 | 2016-04-13 15:10 | 42473.6389 | 652.8 | 799.3 | 118.4 | 29.9 | 32.1 | 4.5 | 7.9 | 269.2 | 25.4 | 939.9 | -18.0276 | 0
104.1389 | 2016-04-13 15:20 | 42473.6458 | 624.8 | 791.6 | 117.2 | 29.9 | 32.3 | 4.9 | 8.7 | 276.1 | 21.6 | 939.8 | -17.5955 | 0
104.1458 | 2016-04-13 15:30 | 42473.6528 | 595 | 783.2 | 114.4 | 29.8 | 32 | 5.3 | 8.2 | 273.2 | 18.7 | 939.8 | -18.1738 | 0
104.1528 | 2016-04-13 15:40 | 42473.6597 | 569.1 | 791.9 | 106.8 | 29.8 | 31.3 | 5.8 | 8.7 | 275.8 | 16.3 | 939.6 | -17.4739 | 0
104.1597 | 2016-04-13 15:50 | 42473.6667 | 537 | 766.3 | 113 | 29.8 | 31 | 5.7 | 8.7 | 282.2 | 20.7 | 939.5 | -16.3761 | 0
104.1667 | 2016-04-13 16:00 | 42473.6736 | 504.1 | 739.1 | 118.2 | 29.8 | 30.5 | 5.5 | 8.4 | 288.5 | 21.2 | 939.6 | -15.4606 | 0
104.1736 | 2016-04-13 16:10 | 42473.6806 | 468.4 | 692.8 | 128.3 | 29.5 | 30.6 | 6.2 | 8.7 | 294.5 | 16.1 | 939.4 | -15.2723 | 0
104.1806 | 2016-04-13 16:20 | 42473.6875 | 304.9 | 355.7 | 141.5 | 29.2 | 31.2 | 5.1 | 7.7 | 299.6 | 21.2 | 939.6 | -8.6455 | 0
104.1875 | 2016-04-13 16:30 | 42473.6944 | 375.2 | 568.2 | 133.9 | 29.2 | 31.2 | 5.1 | 6.9 | 295.7 | 17 | 939.6 | -11.9087 | 0
104.1944 | 2016-04-13 16:40 | 42473.7014 | 326 | 585.2 | 97.9 | 29.5 | 31.8 | 4.3 | 6.4 | 287.9 | 17 | 939.7 | -10.6332 | 0
104.2014 | 2016-04-13 16:50 | 42473.7083 | 287.7 | 554.5 | 90.9 | 29.4 | 31.9 | 4.5 | 6.7 | 290.6 | 15.9 | 939.8 | -9.157 | 0
104.2083 | 2016-04-13 17:00 | 42473.7153 | 256.1 | 524 | 88.6 | 29.6 | 32.2 | 3.6 | 5.9 | 284.3 | 19 | 939.8 | -7.7588 | 0
104.2153 | 2016-04-13 17:10 | 42473.7222 | 192.2 | 373.3 | 86.3 | 29.4 | 33.3 | 2.3 | 4.1 | 296.9 | 22.6 | 939.8 | -4.3356 | 0
104.2222 | 2016-04-13 17:20 | 42473.7292 | 178 | 398.1 | 79.5 | 29.1 | 33.6 | 3.5 | 5.4 | 293.9 | 22 | 939.8 | -3.0702 | 0
104.2292 | 2016-04-13 17:30 | 42473.7361 | 139.9 | 346.7 | 66.8 | 29 | 34 | 3 | 5.1 | 281.9 | 18 | 939.8 | -0.76867 | 0
104.2361 | 2016-04-13 17:40 | 42473.7431 | 118.3 | 340.2 | 59 | 28.6 | 34.5 | 3.2 | 5.1 | 297.6 | 17.6 | 939.8 | 1.4598 | 0
104.2431 | 2016-04-13 17:50 | 42473.75 | 84.7 | 279.2 | 46.5 | 28.3 | 34.9 | 2.5 | 4.6 | 285.8 | 15.3 | 939.9 | 5.7217 | 0
104.25 | 2016-04-13 18:00 | 42473.7569 | 54.2 | 199.4 | 35.1 | 28.3 | 34.9 | 2.1 | 3.6 | 275 | 11.9 | 939.9 | 16.4205 | 0
104.2569 | 2016-04-13 18:10 | 42473.7639 | 27.1 | 117.5 | 21.8 | 27.8 | 35.5 | 1.8 | 3.4 | 281.8 | 13.2 | 940 | 41.1446 | 0
104.2639 | 2016-04-13 18:20 | 42473.7708 | 8.3 | 20.3 | 11.4 | 27.2 | 36.2 | 2 | 3.4 | 298 | 15.5 | 940 | 100 | 0
104.2708 | 2016-04-13 18:30 | 42473.7778 | 0 | 0 | 1.7 | 26.8 | 36 | 1.6 | 3.4 | 295 | 13.7 | 940.1 | 0 | 0
104.2778 | 2016-04-13 18:40 | 42473.7847 | 0 | 0 | 0 | 26.3 | 36.6 | 1.5 | 2.6 | 317.5 | 12.1 | 940.1 | 0 | 0
104.2847 | 2016-04-13 18:50 | 42473.7917 | 0 | 0 | 0 | 25.6 | 38.3 | 1.4 | 2.9 | 321.3 | 9.9 | 940.1 | 0 | 0
104.2917 | 2016-04-13 19:00 | 42473.7986 | 0 | 0 | 0 | 25.1 | 38.9 | 0.8 | 1.9 | 303.3 | 9 | 940.3 | 0 | 0
104.2986 | 2016-04-13 19:10 | 42473.8056 | 0 | 0 | 0 | 24.9 | 39.2 | 0.9 | 2.1 | 304.8 | 3.8 | 940.3 | 0 | 0
104.3056 | 2016-04-13 19:20 | 42473.8125 | 0 | 0 | 0 | 25.5 | 38.2 | 1.8 | 3.1 | 299 | 13.4 | 940.3 | 0 | 0
104.3125 | 2016-04-13 19:30 | 42473.8194 | 0 | 0 | 0 | 25.8 | 36.8 | 1.8 | 3.1 | 302.1 | 14.6 | 940.3 | 0 | 0
104.3194 | 2016-04-13 19:40 | 42473.8264 | 0 | 0 | 0 | 25.4 | 37.7 | 1.6 | 2.9 | 301.5 | 12.5 | 940.3 | 0 | 0
104.3264 | 2016-04-13 19:50 | 42473.8333 | 0 | 0 | 0 | 25 | 39.5 | 2 | 2.9 | 290.6 | 8.6 | 940.3 | 0 | 0
104.3333 | 2016-04-13 20:00 | 42473.8403 | 0 | 0 | 0 | 24.6 | 41 | 0.9 | 1.9 | 272.9 | 10.1 | 940.4 | 0 | 0
104.3403 | 2016-04-13 20:10 | 42473.8472 | 0 | 0 | 0 | 23.9 | 43 | 0 | 0.7 | 284.7 | 0 | 940.5 | 0 | 0
104.3472 | 2016-04-13 20:20 | 42473.8542 | 0 | 0 | 0 | 23.9 | 44.5 | 0.5 | 1.9 | 267.4 | 14.3 | 940.6 | 0 | 0
104.3542 | 2016-04-13 20:30 | 42473.8611 | 0 | 0 | 0 | 23.6 | 46.1 | 1 | 1.9 | 260.7 | 9.3 | 940.8 | 0 | 0
104.3611 | 2016-04-13 20:40 | 42473.8681 | 0 | 0 | 0 | 23 | 47.5 | 1.4 | 2.1 | 268.2 | 6.5 | 940.8 | 0 | 0
104.3681 | 2016-04-13 20:50 | 42473.875 | 0 | 0 | 0 | 23.2 | 45.3 | 2 | 2.9 | 274.5 | 5.1 | 940.9 | 0 | 0
104.375 | 2016-04-13 21:00 | 42473.8819 | 0 | 0 | 0 | 23.8 | 42.9 | 2.4 | 2.9 | 280.8 | 7.8 | 940.9 | 0 | 0
104.3819 | 2016-04-13 21:10 | 42473.8889 | 0 | 0 | 0 | 24.1 | 42 | 2.1 | 2.6 | 292.4 | 4.2 | 940.9 | 0 | 0
104.3889 | 2016-04-13 21:20 | 42473.8958 | 0 | 0 | 0 | 23.8 | 42.7 | 1.1 | 2.1 | 292.7 | 4.7 | 940.9 | 0 | 0
104.3958 | 2016-04-13 21:30 | 42473.9028 | 0 | 0 | 0 | 23.6 | 44.6 | 1.7 | 2.6 | 252 | 15.6 | 940.9 | 0 | 0
104.4028 | 2016-04-13 21:40 | 42473.9097 | 0 | 0 | 0 | 23.6 | 43.9 | 2.1 | 3.4 | 265.8 | 15.1 | 940.9 | 0 | 0
104.4097 | 2016-04-13 21:50 | 42473.9167 | 0 | 0 | 0 | 23.4 | 44.2 | 1.4 | 3.1 | 256.6 | 13.1 | 940.9 | 0 | 0
104.4167 | 2016-04-13 22:00 | 42473.9236 | 0 | 0 | 0 | 22.9 | 45.6 | 1.7 | 3.1 | 272.4 | 11.4 | 940.9 | 0 | 0
104.4236 | 2016-04-13 22:10 | 42473.9306 | 0 | 0 | 0 | 23.4 | 44 | 2 | 3.4 | 288.5 | 13.3 | 940.9 | 0 | 0
104.4306 | 2016-04-13 22:20 | 42473.9375 | 0 | 0 | 0 | 22.5 | 47.3 | 1 | 2.4 | 13 | 19.2 | 940.9 | 0 | 0
104.4375 | 2016-04-13 22:30 | 42473.9444 | 0 | 0 | 0 | 21.8 | 49.5 | 1.1 | 2.4 | 2.9 | 3 | 940.9 | 0 | 0
104.4444 | 2016-04-13 22:40 | 42473.9514 | 0 | 0 | 0 | 21 | 52.5 | 1.7 | 2.6 | 4.2 | 60.4 | 940.9 | 0 | 0
104.4514 | 2016-04-13 22:50 | 42473.9583 | 0 | 0 | 0 | 20.4 | 54.9 | 1.8 | 2.6 | 324.7 | 12.5 | 940.8 | 0 | 0
104.4583 | 2016-04-13 23:00 | 42473.9653 | 0 | 0 | 0 | 20.7 | 54.4 | 1.1 | 2.4 | 287.9 | 28.2 | 940.8 | 0 | 0
104.4653 | 2016-04-13 23:10 | 42473.9722 | 0 | 0 | 0 | 21 | 53.1 | 0.6 | 1.4 | 278 | 0.1 | 940.7 | 0 | 0
104.4722 | 2016-04-13 23:20 | 42473.9792 | 0 | 0 | 0 | 20.9 | 53.5 | 1.1 | 1.6 | 278.1 | 0.1 | 940.8 | 0 | 0
104.4792 | 2016-04-13 23:30 | 42473.9861 | 0 | 0 | 0 | 20.7 | 54.8 | 0.6 | 1.4 | 278.2 | 0.2 | 940.8 | 0 | 0
104.4861 | 2016-04-13 23:40 | 42473.9931 | 0 | 0 | 0 | 20 | 58.8 | 0.1 | 1.4 | 276.9 | 0 | 940.8 | 0 | 0
104.4931 | 2016-04-13 23:50 | 42474 | 0 | 0 | 0 | 19.5 | 59.6 | 0 | 0 | 0 | 0 | 940.9 | 0 | 0
104.5 | 2016-04-14 | 42474.0069 | 0 | 0 | 0 | 19.6 | 58.6 | 0.2 | 1.1 | 276.9 | 0 | 940.9 | 0 | 0
104.5069 | 2016-04-14 00:10 | 42474.0139 | 0 | 0 | 0 | 20 | 57.2 | 1.2 | 2.1 | 339.8 | 18 | 940.8 | 0 | 0
104.5139 | 2016-04-14 00:20 | 42474.0208 | 0 | 0 | 0 | 20 | 58.5 | 1.8 | 2.6 | 318.3 | 16.7 | 940.9 | 0 | 0
104.5208 | 2016-04-14 00:30 | 42474.0278 | 0 | 0 | 0 | 20.2 | 58.3 | 1.3 | 2.1 | 296 | 7.7 | 940.9 | 0 | 0
104.5278 | 2016-04-14 00:40 | 42474.0347 | 0 | 0 | 0 | 19.4 | 62.3 | 0.4 | 1.9 | 297.5 | 1.2 | 940.9 | 0 | 0
104.5347 | 2016-04-14 00:50 | 42474.0417 | 0 | 0 | 0 | 19.5 | 61.2 | 1.9 | 2.9 | 284.6 | 10.9 | 940.8 | 0 | 0
104.5417 | 2016-04-14 01:00 | 42474.0486 | 0 | 0 | 2 | 21.6 | 54.5 | 3 | 4.1 | 294.3 | 11.3 | 940.8 | 0 | 0
104.5486 | 2016-04-14 01:10 | 42474.0556 | 0 | 0 | 2.2 | 22.6 | 51.3 | 3 | 3.9 | 298.4 | 11 | 940.7 | 0 | 0
104.5556 | 2016-04-14 01:20 | 42474.0625 | 0 | 0 | 1.1 | 23 | 50.2 | 3.2 | 4.6 | 301.1 | 13.9 | 940.6 | 0 | 0
104.5625 | 2016-04-14 01:30 | 42474.0694 | 0 | 0 | 0 | 23.3 | 49.3 | 3.1 | 4.6 | 303.5 | 17.2 | 940.6 | 0 | 0
104.5694 | 2016-04-14 01:40 | 42474.0764 | 0 | 0 | 0 | 23.1 | 49.7 | 2.1 | 3.9 | 315.4 | 23 | 940.5 | 0 | 0
104.5764 | 2016-04-14 01:50 | 42474.0833 | 0 | 0 | 0 | 23.1 | 49.6 | 4.2 | 6.4 | 329.7 | 15 | 940.3 | 0 | 0
104.5833 | 2016-04-14 02:00 | 42474.0903 | 0 | 0 | 0 | 23.2 | 48.7 | 3.1 | 5.6 | 319 | 25.7 | 940.2 | 0 | 0
104.5903 | 2016-04-14 02:10 | 42474.0972 | 0 | 0 | 0 | 23.3 | 48.1 | 2.1 | 3.9 | 309.9 | 26.9 | 940.1 | 0 | 0
104.5972 | 2016-04-14 02:20 | 42474.1042 | 0 | 0 | 0 | 22.7 | 49.7 | 2.3 | 4.6 | 336.1 | 33.7 | 940.1 | 0 | 0
104.6042 | 2016-04-14 02:30 | 42474.1111 | 0 | 0 | 0 | 19.6 | 63 | 2.3 | 3.6 | 101.8 | 10 | 940.1 | 0 | 0
104.6111 | 2016-04-14 02:40 | 42474.1181 | 0 | 0 | 0 | 18.9 | 66 | 2.3 | 3.4 | 122.2 | 14.9 | 940.1 | 0 | 0
104.6181 | 2016-04-14 02:50 | 42474.125 | 0 | 0 | 0 | 18.6 | 67.8 | 1.4 | 3.1 | 158.7 | 18.3 | 940.2 | 0 | 0
104.625 | 2016-04-14 03:00 | 42474.1319 | 0 | 0 | 0 | 18.4 | 68.7 | 0.7 | 1.9 | 191.3 | 5.8 | 940.2 | 0 | 0
104.6319 | 2016-04-14 03:10 | 42474.1389 | 0 | 0 | 0 | 18.3 | 69.2 | 0.7 | 1.4 | 229.2 | 53 | 940.2 | 0 | 0
104.6389 | 2016-04-14 03:20 | 42474.1458 | 0 | 0 | 0 | 17.7 | 72.1 | 0.3 | 1.4 | 330.7 | 0.1 | 940.2 | 0 | 0
104.6458 | 2016-04-14 03:30 | 42474.1528 | 0 | 0 | 0 | 18.3 | 69.7 | 0 | 1.1 | 330.4 | 0 | 940.2 | 0 | 0
104.6528 | 2016-04-14 03:40 | 42474.1597 | 0 | 0 | 0 | 17.9 | 71.7 | 0.1 | 1.1 | 330.4 | 0 | 940.1 | 0 | 0
104.6597 | 2016-04-14 03:50 | 42474.1667 | 0 | 0 | 0 | 18.1 | 70.7 | 0.5 | 1.1 | 326.9 | 3 | 940.1 | 0 | 0
104.6667 | 2016-04-14 04:00 | 42474.1736 | 0 | 0 | 0 | 17.8 | 71.8 | 0.1 | 0.7 | 320.9 | 0 | 940.1 | 0 | 0
104.6736 | 2016-04-14 04:10 | 42474.1806 | 0 | 0 | 0 | 17.6 | 72.6 | 0 | 0 | 0 | 0 | 940 | 0 | 0
104.6806 | 2016-04-14 04:20 | 42474.1875 | 0 | 0 | 0 | 18.1 | 71.4 | 1 | 1.9 | 250.2 | 36.8 | 940.1 | 0 | 0
104.6875 | 2016-04-14 04:30 | 42474.1944 | 0 | 0 | 0 | 18.4 | 70.2 | 0.3 | 1.6 | 223 | 0 | 940.1 | 0 | 0
104.6944 | 2016-04-14 04:40 | 42474.2014 | 0 | 0 | 0 | 17.8 | 72.2 | 0.1 | 1.1 | 223 | 0 | 940.1 | 0 | 0
104.7014 | 2016-04-14 04:50 | 42474.2083 | 0 | 0 | 0 | 17.6 | 72 | 0 | 0 | 0 | 0 | 940.1 | 0 | 0
104.7083 | 2016-04-14 05:00 | 42474.2153 | 0 | 0 | 0 | 17.9 | 70.1 | 0 | 1.1 | 223.1 | 0 | 940.1 | 0 | 0
104.7153 | 2016-04-14 05:10 | 42474.2222 | 0 | 0 | 0 | 17.5 | 71.2 | 0.7 | 1.6 | 294.4 | 17.7 | 940.1 | 0 | 0
104.7222 | 2016-04-14 05:20 | 42474.2292 | 0 | 0 | 0 | 17.5 | 68.8 | 1 | 1.6 | 309.4 | 4.3 | 940.2 | 0 | 0
104.7292 | 2016-04-14 05:30 | 42474.2361 | 0 | 0 | 2 | 17.8 | 67.7 | 0.9 | 1.6 | 312.1 | 0.1 | 940.2 | 0 | 0
104.7361 | 2016-04-14 05:40 | 42474.2431 | 1.4 | 0 | 6.8 | 17.1 | 72 | 1.8 | 2.6 | 331.4 | 8.4 | 940.3 | 100 | 0
104.7431 | 2016-04-14 05:50 | 42474.25 | 12.3 | 0 | 15.8 | 16.6 | 74.2 | 1.8 | 2.9 | 332.7 | 7.8 | 940.4 | 73.3682 | 0
104.75 | 2016-04-14 06:00 | 42474.2569 | 33.9 | 119.5 | 25.6 | 17.2 | 71.9 | 1.6 | 2.1 | 330 | 3.5 | 940.5 | 18.524 | 0
104.7569 | 2016-04-14 06:10 | 42474.2639 | 64.2 | 257.7 | 34.5 | 18.2 | 67.5 | 1 | 1.6 | 333.8 | 0.2 | 940.5 | 4.582 | 0
104.7639 | 2016-04-14 06:20 | 42474.2708 | 99.5 | 373.3 | 42.9 | 19.2 | 63.5 | 1.2 | 1.6 | 336.9 | 13.7 | 940.7 | 2.6289 | 0
104.7708 | 2016-04-14 06:30 | 42474.2778 | 132.9 | 446 | 53.8 | 20.1 | 59.8 | 0.2 | 1.6 | 3.8 | 5.5 | 940.8 | 25.4537 | 0
104.7778 | 2016-04-14 06:40 | 42474.2847 | 166.3 | 495.6 | 57.1 | 20.6 | 60 | 0.2 | 1.1 | 349.5 | 15 | 940.9 | 6.7624 | 0
104.7847 | 2016-04-14 06:50 | 42474.2917 | 201.7 | 541.1 | 62.7 | 21.5 | 56.1 | 0.1 | 1.1 | 227.4 | 12 | 941 | 3.3579 | 0
104.7917 | 2016-04-14 07:00 | 42474.2986 | 239.3 | 581.2 | 68.8 | 21.7 | 54.5 | 0.6 | 1.4 | 169.3 | 6.3 | 941 | -0.09549 | 0
104.7986 | 2016-04-14 07:10 | 42474.3056 | 272.4 | 596.3 | 76.8 | 21.9 | 52 | 1.2 | 2.4 | 148 | 7.4 | 941.1 | -0.45285 | 0
104.8056 | 2016-04-14 07:20 | 42474.3125 | 315.2 | 650.6 | 78.8 | 22 | 49.3 | 1.4 | 3.1 | 147 | 13.7 | 941.2 | -2.7883 | 0
104.8125 | 2016-04-14 07:30 | 42474.3194 | 346.4 | 652.6 | 87 | 22.4 | 50 | 1.4 | 2.6 | 158.4 | 7.9 | 941.4 | -3.5482 | 0
104.8194 | 2016-04-14 07:40 | 42474.3264 | 377.3 | 662.2 | 91.9 | 23.4 | 49.7 | 0.8 | 2.1 | 169.5 | 5.7 | 941.6 | -4.1551 | 0
104.8264 | 2016-04-14 07:50 | 42474.3333 | 417.7 | 686.5 | 94.5 | 23.6 | 47.8 | 1.8 | 2.6 | 142.2 | 13.4 | 941.6 | -15.1454 | 0
104.8333 | 2016-04-14 08:00 | 42474.3403 | 449.4 | 699.2 | 101 | 23.9 | 48 | 1.1 | 2.6 | 167.7 | 6.5 | 941.7 | -8.5461 | 0
104.8403 | 2016-04-14 08:10 | 42474.3472 | 479.3 | 706.5 | 104.4 | 24.5 | 45.6 | 1.5 | 2.4 | 166 | 8.3 | 941.8 | -10.1276 | 0
104.8472 | 2016-04-14 08:20 | 42474.3542 | 513.8 | 714.8 | 111.8 | 24.6 | 44.6 | 1.6 | 2.4 | 164.6 | 11.9 | 942 | -11.8728 | 0
104.8542 | 2016-04-14 08:30 | 42474.3611 | 549.1 | 731.2 | 116.4 | 25.1 | 42.9 | 1.5 | 2.9 | 164.6 | 17.7 | 942.1 | -11.7697 | 0
104.8611 | 2016-04-14 08:40 | 42474.3681 | 579.4 | 741.5 | 119.2 | 25.4 | 44.4 | 1.8 | 3.1 | 181.9 | 23.6 | 942.2 | -12.1256 | 0
104.8681 | 2016-04-14 08:50 | 42474.375 | 616 | 769.2 | 116.3 | 25.5 | 45 | 2.1 | 3.1 | 210.2 | 20.6 | 942.4 | -14.1289 | 0
104.875 | 2016-04-14 09:00 | 42474.3819 | 660.2 | 801.5 | 116.9 | 25.2 | 44.8 | 2 | 3.4 | 223.8 | 23.9 | 942.5 | -16.5359 | 0
104.8819 | 2016-04-14 09:10 | 42474.3889 | 700.9 | 790.9 | 145.3 | 25.8 | 40.8 | 1.1 | 2.6 | 205.4 | 22.4 | 942.5 | -15.1389 | 0
104.8889 | 2016-04-14 09:20 | 42474.3958 | 616.3 | 628.2 | 159.4 | 26.2 | 42.6 | 1.2 | 2.1 | 155 | 20.5 | 942.5 | -12.3383 | 0
104.8958 | 2016-04-14 09:30 | 42474.4028 | 713.9 | 743.8 | 156.1 | 26.6 | 43.4 | 1.3 | 2.9 | 295.7 | 59.4 | 942.6 | -13.9422 | 0
104.9028 | 2016-04-14 09:40 | 42474.4097 | 785.5 | 821.5 | 150.7 | 26.4 | 41.1 | 2.5 | 3.9 | 271.2 | 18.8 | 942.6 | -16.2573 | 0
104.9097 | 2016-04-14 09:50 | 42474.4167 | 837.6 | 884.9 | 134.9 | 26.8 | 36.5 | 2.7 | 4.4 | 283.7 | 22.4 | 942.6 | -18.2277 | 0
104.9167 | 2016-04-14 10:00 | 42474.4236 | 819 | 838.4 | 136.2 | 27.3 | 36.7 | 2.1 | 4.1 | 295 | 26.4 | 942.7 | -18.1998 | 0
104.9236 | 2016-04-14 10:10 | 42474.4306 | 870.4 | 885 | 133.5 | 27.9 | 34.8 | 2.6 | 3.9 | 291.2 | 26.8 | 942.6 | -19.3994 | 0
104.9306 | 2016-04-14 10:20 | 42474.4375 | 878.4 | 843.5 | 162.2 | 28.4 | 33.6 | 2.6 | 4.6 | 292.9 | 30.9 | 942.6 | -18.2396 | 0
104.9375 | 2016-04-14 10:30 | 42474.4444 | 927.5 | 892.9 | 155.4 | 28.7 | 32.5 | 2.9 | 4.4 | 290.6 | 24.1 | 942.6 | -19.7282 | 0
104.9444 | 2016-04-14 10:40 | 42474.4514 | 932.8 | 792.6 | 235.9 | 29 | 30.9 | 2.8 | 4.9 | 267.6 | 20 | 942.7 | -18.2277 | 0
104.9514 | 2016-04-14 10:50 | 42474.4583 | 911.3 | 718.5 | 269 | 29.5 | 29.3 | 2.5 | 4.4 | 286 | 25.9 | 942.7 | -18.5003 | 0
104.9583 | 2016-04-14 11:00 | 42474.4653 | 800.1 | 620.6 | 238.2 | 29.8 | 27.3 | 3 | 5.6 | 287 | 19.8 | 942.8 | -16.4486 | 0
104.9653 | 2016-04-14 11:10 | 42474.4722 | 997.2 | 800.6 | 264.1 | 30.2 | 27.2 | 2.6 | 5.6 | 296 | 42.2 | 942.8 | -22.1245 | 0
104.9722 | 2016-04-14 11:20 | 42474.4792 | 823.3 | 527.6 | 337 | 31.1 | 23.8 | 2.4 | 4.1 | 322.2 | 36.5 | 942.8 | -13.5928 | 0
104.9792 | 2016-04-14 11:30 | 42474.4861 | 760.8 | 447.4 | 345.1 | 31 | 19.1 | 3.8 | 5.4 | 292.9 | 18.3 | 942.7 | -12.1689 | 0
104.9861 | 2016-04-14 11:40 | 42474.4931 | 809.5 | 465.3 | 374.3 | 30.9 | 19.1 | 3.1 | 5.4 | 286.1 | 30.4 | 942.6 | -13.4836 | 0
104.9931 | 2016-04-14 11:50 | 42474.5 | 536.8 | 173.7 | 374.1 | 30.8 | 19.2 | 3.4 | 5.6 | 272.6 | 16.1 | 942.5 | -4.7299 | 0
105 | 2016-04-14 12:00 | 42474.5069 | 635.5 | 343.5 | 313.3 | 30.8 | 19.6 | 3.2 | 5.4 | 266.2 | 20.5 | 942.5 | -9.3424 | 0
105.0069 | 2016-04-14 12:10 | 42474.5139 | 940 | 789.3 | 201.8 | 31 | 21 | 3.6 | 5.6 | 262.4 | 19.7 | 942.4 | -19.3264 | 0
105.0139 | 2016-04-14 12:20 | 42474.5208 | 957.2 | 849.2 | 163.3 | 31.4 | 21.8 | 3.6 | 6.4 | 266 | 20.3 | 942.3 | -22.1689 | 0
105.0208 | 2016-04-14 12:30 | 42474.5278 | 1003.4 | 958.9 | 109.6 | 31.3 | 21.8 | 3.8 | 5.9 | 285.4 | 26 | 942.2 | -25.7581 | 0
105.0278 | 2016-04-14 12:40 | 42474.5347 | 988.2 | 951.5 | 105.5 | 31.6 | 21.5 | 4 | 5.9 | 285.7 | 20.1 | 942.2 | -26.2297 | 0
105.0347 | 2016-04-14 12:50 | 42474.5417 | 975.4 | 933.4 | 115.4 | 31.9 | 21.2 | 3.6 | 5.6 | 290.2 | 22.3 | 942 | -26.054 | 0
105.0417 | 2016-04-14 13:00 | 42474.5486 | 958.9 | 916.1 | 122.9 | 32.3 | 19.8 | 3.6 | 6.2 | 281.2 | 26 | 942.1 | -24.9697 | 0
105.0486 | 2016-04-14 13:10 | 42474.5556 | 938.3 | 900.9 | 125 | 32.6 | 18.8 | 4 | 6.7 | 271.2 | 21.9 | 942 | -24.5202 | 0
105.0556 | 2016-04-14 13:20 | 42474.5625 | 947.8 | 935.2 | 113.6 | 32.6 | 18.2 | 4.1 | 6.9 | 278.2 | 20.1 | 941.7 | -26.0359 | 0
105.0625 | 2016-04-14 13:30 | 42474.5694 | 922.9 | 906.4 | 125.1 | 32.9 | 17.4 | 3 | 5.4 | 290.2 | 27.2 | 941.5 | -26.3035 | 0
105.0694 | 2016-04-14 13:40 | 42474.5764 | 891.7 | 872.3 | 136.3 | 33.1 | 16.8 | 3.2 | 5.4 | 290.4 | 22.4 | 941.4 | -25.4535 | 0
105.0764 | 2016-04-14 13:50 | 42474.5833 | 897.5 | 915.2 | 119.5 | 33.4 | 15.2 | 2.9 | 4.6 | 305 | 32.7 | 941.4 | -26.5979 | 0
105.0833 | 2016-04-14 14:00 | 42474.5903 | 861 | 879.2 | 129.5 | 33.5 | 16.2 | 2.7 | 5.9 | 299.3 | 27.6 | 941.3 | -24.6336 | 0
105.0903 | 2016-04-14 14:10 | 42474.5972 | 824.7 | 851.2 | 132.2 | 33.4 | 16.4 | 3.5 | 5.6 | 299.5 | 28.2 | 941.2 | -24.0329 | 0
105.0972 | 2016-04-14 14:20 | 42474.6042 | 820.3 | 866.9 | 130.9 | 33.5 | 15.5 | 5.1 | 7.7 | 339.2 | 24.9 | 941.2 | -26.3632 | 0
105.1042 | 2016-04-14 14:30 | 42474.6111 | 765.7 | 790.2 | 154.4 | 33.7 | 14.9 | 3.7 | 5.6 | 325.1 | 32.8 | 941.1 | -23.733 | 0
105.1111 | 2016-04-14 14:40 | 42474.6181 | 780 | 839.3 | 148.7 | 33.7 | 14.5 | 3.7 | 5.6 | 333.8 | 23.8 | 941 | -26.6089 | 0
105.1181 | 2016-04-14 14:50 | 42474.625 | 720.8 | 755.4 | 170.5 | 33.6 | 14.8 | 3.7 | 6.2 | 316.7 | 27 | 940.9 | -24.2088 | 0
105.125 | 2016-04-14 15:00 | 42474.6319 | 650.9 | 662.9 | 183.6 | 33.8 | 13.5 | 3.3 | 5.1 | 337.8 | 28.4 | 940.9 | -22.7854 | 0
105.1319 | 2016-04-14 15:10 | 42474.6389 | 516.4 | 427.4 | 227 | 33.7 | 13.9 | 2.2 | 4.6 | 307.1 | 27.3 | 940.8 | -13.7381 | 0
105.1389 | 2016-04-14 15:20 | 42474.6458 | 480.7 | 369.6 | 239.6 | 33.5 | 14.2 | 3.2 | 5.6 | 284.6 | 20.1 | 940.7 | -13.4125 | 0
105.1458 | 2016-04-14 15:30 | 42474.6528 | 348.3 | 125.1 | 270.3 | 32.8 | 16.1 | 3.9 | 6.2 | 277.1 | 15.6 | 940.6 | -4.4858 | 0
105.1528 | 2016-04-14 15:40 | 42474.6597 | 290.6 | 7.3 | 286.6 | 32.1 | 19.1 | 4 | 6.4 | 281.5 | 17.6 | 940.6 | 0.32391 | 1
105.1597 | 2016-04-14 15:50 | 42474.6667 | 243.3 | 0.7 | 243.9 | 31.8 | 21 | 3.9 | 5.9 | 275.9 | 16.3 | 940.6 | 1.8031 | 0
105.1667 | 2016-04-14 16:00 | 42474.6736 | 212.8 | 1.1 | 213 | 31.3 | 22.1 | 3.4 | 4.9 | 284.6 | 16.1 | 940.6 | 1.4894 | 0
105.1736 | 2016-04-14 16:10 | 42474.6806 | 234.8 | 29.5 | 220.8 | 31 | 22.3 | 3.7 | 5.4 | 277.6 | 13.4 | 940.4 | 0.4878 | 0
105.1806 | 2016-04-14 16:20 | 42474.6875 | 446.8 | 556.4 | 191.9 | 31.4 | 23.2 | 3.8 | 5.9 | 275 | 14.1 | 940.5 | -9.131 | 0
105.1875 | 2016-04-14 16:30 | 42474.6944 | 380.3 | 593.1 | 126.4 | 31.9 | 23.7 | 4 | 5.9 | 285.9 | 16.9 | 940.5 | -13.9904 | 0
105.1944 | 2016-04-14 16:40 | 42474.7014 | 303.9 | 483.4 | 114.7 | 31.6 | 24.5 | 3.8 | 5.4 | 280.7 | 15.9 | 940.5 | -7.8841 | 0
105.2014 | 2016-04-14 16:50 | 42474.7083 | 304.1 | 519.7 | 118.9 | 31.5 | 25.1 | 4.2 | 6.9 | 273.6 | 14.7 | 940.6 | -7.2485 | 0
105.2083 | 2016-04-14 17:00 | 42474.7153 | 288.6 | 517.3 | 122 | 31.8 | 26.9 | 3.5 | 5.1 | 267 | 14.6 | 940.7 | -7.7151 | 0
105.2153 | 2016-04-14 17:10 | 42474.7222 | 166.2 | 275 | 88.7 | 31.4 | 27.6 | 3.6 | 5.9 | 272.8 | 14.8 | 940.7 | 0.94091 | 0
105.2222 | 2016-04-14 17:20 | 42474.7292 | 183.3 | 370 | 90.7 | 31.1 | 28.6 | 3.4 | 5.4 | 273.4 | 15.9 | 940.8 | -3.5164 | 0
105.2292 | 2016-04-14 17:30 | 42474.7361 | 160.4 | 332.8 | 89.6 | 31.1 | 30.2 | 2.8 | 4.6 | 266 | 18 | 941 | 0.073372 | 0
105.2361 | 2016-04-14 17:40 | 42474.7431 | 99.4 | 196.7 | 65.7 | 30.5 | 32.1 | 2.9 | 4.9 | 262.8 | 18.5 | 941.1 | 6.8365 | 0
105.2431 | 2016-04-14 17:50 | 42474.75 | 46.4 | 59.4 | 40.8 | 29.9 | 33.4 | 3.3 | 5.9 | 267.2 | 15.2 | 941.2 | 20.0031 | 0
105.25 | 2016-04-14 18:00 | 42474.7569 | 23.2 | 6.4 | 26.3 | 29.4 | 35 | 3 | 5.1 | 264.3 | 16.1 | 941.2 | 35.4083 | 0
105.2569 | 2016-04-14 18:10 | 42474.7639 | 18.8 | 11.4 | 22 | 28.9 | 35.8 | 3 | 5.1 | 259.5 | 18.1 | 941.3 | 55.9105 | 0
105.2639 | 2016-04-14 18:20 | 42474.7708 | 5.7 | 0 | 10.1 | 28.5 | 36.5 | 3.1 | 4.9 | 262.4 | 15.9 | 941.4 | 100 | 0
105.2708 | 2016-04-14 18:30 | 42474.7778 | 0 | 0 | 0 | 28.1 | 37.3 | 3 | 5.1 | 262.6 | 16.9 | 941.4 | 0 | 0
105.2778 | 2016-04-14 18:40 | 42474.7847 | 0 | 0 | 0 | 27.7 | 38 | 2.9 | 4.6 | 269.5 | 14.6 | 941.5 | 0 | 0
105.2847 | 2016-04-14 18:50 | 42474.7917 | 0 | 0 | 0 | 27.2 | 39.8 | 3 | 3.9 | 278.3 | 10.5 | 941.5 | 0 | 0
105.2917 | 2016-04-14 19:00 | 42474.7986 | 0 | 0 | 0 | 27 | 40.4 | 3.2 | 4.9 | 271.4 | 10.8 | 941.7 | 0 | 0
105.2986 | 2016-04-14 19:10 | 42474.8056 | 0 | 0 | 0 | 26.8 | 41.2 | 3.6 | 4.9 | 282.2 | 12.2 | 941.8 | 0 | 0
105.3056 | 2016-04-14 19:20 | 42474.8125 | 0 | 0 | 0 | 26.5 | 41.4 | 3.8 | 5.1 | 293.4 | 13.1 | 941.9 | 0 | 0
105.3125 | 2016-04-14 19:30 | 42474.8194 | 0 | 0 | 0 | 26.5 | 40.1 | 3.9 | 5.4 | 288.2 | 12.3 | 942 | 0 | 0
105.3194 | 2016-04-14 19:40 | 42474.8264 | 0 | 0 | 0 | 26.5 | 39 | 3.4 | 4.9 | 289.9 | 14.6 | 942.1 | 0 | 0
105.3264 | 2016-04-14 19:50 | 42474.8333 | 0 | 0 | 0 | 26.6 | 37.7 | 3.3 | 5.1 | 302.1 | 18.9 | 942.2 | 0 | 0
105.3333 | 2016-04-14 20:00 | 42474.8403 | 0 | 0 | 0 | 26.6 | 36.6 | 2.6 | 4.1 | 302.4 | 22.9 | 942.2 | 0 | 0
105.3403 | 2016-04-14 20:10 | 42474.8472 | 0 | 0 | 0 | 26.2 | 37.3 | 3 | 4.4 | 296.9 | 14.5 | 942.3 | 0 | 0
105.3472 | 2016-04-14 20:20 | 42474.8542 | 0 | 0 | 0 | 26.5 | 35.9 | 1.6 | 3.1 | 315.9 | 15.5 | 942.3 | 0 | 0
105.3542 | 2016-04-14 20:30 | 42474.8611 | 0 | 0 | 0 | 26.6 | 35.4 | 1.8 | 3.6 | 307.6 | 17.6 | 942.3 | 0 | 0
105.3611 | 2016-04-14 20:40 | 42474.8681 | 0 | 0 | 0 | 26.5 | 35.5 | 1.7 | 3.6 | 312.3 | 21.5 | 942.3 | 0 | 0
105.3681 | 2016-04-14 20:50 | 42474.875 | 0 | 0 | 0 | 26.2 | 36.3 | 1.5 | 2.6 | 317.8 | 14.3 | 942.4 | 0 | 0
105.375 | 2016-04-14 21:00 | 42474.8819 | 0 | 0 | 0 | 25.4 | 38 | 1.3 | 2.1 | 316.9 | 1.1 | 942.5 | 0 | 0
105.3819 | 2016-04-14 21:10 | 42474.8889 | 0 | 0 | 0 | 25.2 | 38.1 | 1.4 | 2.1 | 309 | 6 | 942.6 | 0 | 0
105.3889 | 2016-04-14 21:20 | 42474.8958 | 0 | 0 | 0 | 24.7 | 40.3 | 1.1 | 1.6 | 303.9 | 0.2 | 942.8 | 0 | 0
105.3958 | 2016-04-14 21:30 | 42474.9028 | 0 | 0 | 0 | 24.1 | 41.6 | 0.8 | 1.9 | 324.4 | 15 | 942.8 | 0 | 0
105.4028 | 2016-04-14 21:40 | 42474.9097 | 0 | 0 | 0 | 23.6 | 42.7 | 0.6 | 1.9 | 342.2 | 3.4 | 942.9 | 0 | 0
105.4097 | 2016-04-14 21:50 | 42474.9167 | 0 | 0 | 0 | 23.2 | 43.1 | 1.3 | 2.1 | 346.9 | 36.3 | 943 | 0 | 0
105.4167 | 2016-04-14 22:00 | 42474.9236 | 0 | 0 | 0 | 23.5 | 43 | 1.5 | 2.1 | 321.7 | 14.1 | 943 | 0 | 0
105.4236 | 2016-04-14 22:10 | 42474.9306 | 0 | 0 | 0 | 23 | 45.4 | 1.3 | 2.6 | 327.3 | 8.7 | 943.1 | 0 | 0
105.4306 | 2016-04-14 22:20 | 42474.9375 | 0 | 0 | 0 | 23.1 | 43.7 | 2.2 | 3.4 | 339.9 | 16.4 | 943 | 0 | 0
105.4375 | 2016-04-14 22:30 | 42474.9444 | 0 | 0 | 0 | 23.4 | 40.5 | 2.2 | 3.4 | 337.6 | 11.6 | 943 | 0 | 0
105.4444 | 2016-04-14 22:40 | 42474.9514 | 0 | 0 | 0 | 23.4 | 40.4 | 1.8 | 2.6 | 344.9 | 23 | 942.9 | 0 | 0
105.4514 | 2016-04-14 22:50 | 42474.9583 | 0 | 0 | 0 | 22.8 | 42.3 | 1.3 | 2.6 | 18.3 | 35.7 | 942.8 | 0 | 0
105.4583 | 2016-04-14 23:00 | 42474.9653 | 0 | 0 | 0 | 22.7 | 42.1 | 0.5 | 2.1 | 352.9 | 17.8 | 942.9 | 0 | 0
105.4653 | 2016-04-14 23:10 | 42474.9722 | 0 | 0 | 0 | 22.5 | 43.7 | 0.3 | 1.1 | 344.1 | 0 | 943 | 0 | 0
105.4722 | 2016-04-14 23:20 | 42474.9792 | 0 | 0 | 0 | 22.4 | 43.8 | 0.3 | 1.1 | 344.1 | 0 | 943.1 | 0 | 0
105.4792 | 2016-04-14 23:30 | 42474.9861 | 0 | 0 | 0 | 22.3 | 44.3 | 0.1 | 1.1 | 344.1 | 0 | 943.2 | 0 | 0
105.4861 | 2016-04-14 23:40 | 42474.9931 | 0 | 0 | 0 | 22.3 | 44.5 | 0.3 | 1.1 | 344.1 | 0 | 943.2 | 0 | 0
105.4931 | 2016-04-14 23:50 | 42475 | 0 | 0 | 0 | 22.2 | 47.5 | 0 | 0.7 | 344.1 | 0 | 943.3 | 0 | 0
105.5 | 2016-04-15 | 42475.0069 | 0 | 0 | 0 | 21.5 | 51.1 | 0.8 | 1.9 | 72.4 | 29.2 | 943.1 | 0 | 0
105.5069 | 2016-04-15 00:10 | 42475.0139 | 0 | 0 | 0 | 21.6 | 48.8 | 0.6 | 1.4 | 90.8 | 0 | 943 | 0 | 0
105.5139 | 2016-04-15 00:20 | 42475.0208 | 0 | 0 | 0 | 21.4 | 50 | 0.9 | 1.6 | 90.3 | 0.5 | 942.8 | 0 | 0
105.5208 | 2016-04-15 00:30 | 42475.0278 | 0 | 0 | 0 | 21.1 | 50.8 | 0 | 0.7 | 89.6 | 0 | 942.8 | 0 | 0
105.5278 | 2016-04-15 00:40 | 42475.0347 | 0 | 0 | 0 | 20.8 | 51.4 | 0.1 | 0.7 | 89.5 | 0 | 942.9 | 0 | 0
105.5347 | 2016-04-15 00:50 | 42475.0417 | 0 | 0 | 0 | 20.6 | 51.9 | 0.8 | 1.6 | 37.7 | 31.9 | 943 | 0 | 0
105.5417 | 2016-04-15 01:00 | 42475.0486 | 0 | 0 | 0 | 20.1 | 54.7 | 1.4 | 1.9 | 3.3 | 0.1 | 943.1 | 0 | 0
105.5486 | 2016-04-15 01:10 | 42475.0556 | 0 | 0 | 0 | 20 | 55.6 | 1.4 | 2.1 | 1.9 | 15.3 | 943 | 0 | 0
105.5556 | 2016-04-15 01:20 | 42475.0625 | 0 | 0 | 0 | 20.1 | 56.1 | 1.1 | 1.9 | 319.2 | 8.7 | 942.9 | 0 | 0
105.5625 | 2016-04-15 01:30 | 42475.0694 | 0 | 0 | 0 | 20.5 | 54.8 | 0 | 0.7 | 311.2 | 0 | 942.9 | 0 | 0
105.5694 | 2016-04-15 01:40 | 42475.0764 | 0 | 0 | 0 | 20.6 | 54.4 | 0 | 0.7 | 311.2 | 0 | 942.9 | 0 | 0
105.5764 | 2016-04-15 01:50 | 42475.0833 | 0 | 0 | 0.5 | 20.9 | 52.5 | 0.2 | 1.4 | 311.2 | 0 | 942.9 | 0 | 0
105.5833 | 2016-04-15 02:00 | 42475.0903 | 0 | 0 | 0 | 20.9 | 53.2 | 1.1 | 1.9 | 316.2 | 5.2 | 942.8 | 0 | 0
105.5903 | 2016-04-15 02:10 | 42475.0972 | 0 | 0 | 0.7 | 21.1 | 50.2 | 1.5 | 2.4 | 312 | 14.2 | 942.8 | 0 | 0
105.5972 | 2016-04-15 02:20 | 42475.1042 | 0 | 0 | 0 | 20.9 | 52.9 | 1.3 | 2.1 | 327.8 | 0.2 | 942.8 | 0 | 0
105.6042 | 2016-04-15 02:30 | 42475.1111 | 0 | 0 | 0 | 20.9 | 52.7 | 1.4 | 2.1 | 345.6 | 10.2 | 942.6 | 0 | 0
105.6111 | 2016-04-15 02:40 | 42475.1181 | 0 | 0 | 0 | 20.2 | 52.8 | 1.8 | 2.1 | 355.5 | 0.1 | 942.5 | 0 | 0
105.6181 | 2016-04-15 02:50 | 42475.125 | 0 | 0 | 0 | 19.9 | 53.9 | 1.7 | 2.4 | 359.2 | 7.3 | 942.3 | 0 | 0
105.625 | 2016-04-15 03:00 | 42475.1319 | 0 | 0 | 0 | 20.5 | 51.2 | 0.7 | 1.6 | 61.5 | 75.5 | 942.2 | 0 | 0
105.6319 | 2016-04-15 03:10 | 42475.1389 | 0 | 0 | 0 | 21.2 | 48.3 | 0.2 | 1.4 | 188.1 | 0 | 942.2 | 0 | 0
105.6389 | 2016-04-15 03:20 | 42475.1458 | 0 | 0 | 0 | 21 | 50.5 | 0.4 | 1.4 | 188.1 | 0.1 | 942.1 | 0 | 0
105.6458 | 2016-04-15 03:30 | 42475.1528 | 0 | 0 | 0 | 21 | 48.7 | 0.3 | 1.4 | 188.1 | 0 | 942.1 | 0 | 0
105.6528 | 2016-04-15 03:40 | 42475.1597 | 0 | 0 | 0 | 20.6 | 50 | 0.1 | 0.7 | 188 | 0 | 942.1 | 0 | 0
105.6597 | 2016-04-15 03:50 | 42475.1667 | 0 | 0 | 0 | 20.1 | 52.5 | 0 | 0.7 | 188 | 0 | 942.1 | 0 | 0
105.6667 | 2016-04-15 04:00 | 42475.1736 | 0 | 0 | 0 | 20.1 | 50.8 | 0 | 0 | 0 | 0 | 942.1 | 0 | 0
105.6736 | 2016-04-15 04:10 | 42475.1806 | 0 | 0 | 0 | 20 | 52.7 | 0 | 0 | 0 | 0 | 942.1 | 0 | 0
105.6806 | 2016-04-15 04:20 | 42475.1875 | 0 | 0 | 0 | 19.4 | 55.6 | 0.3 | 1.6 | 311.8 | 18.8 | 942.1 | 0 | 0
105.6875 | 2016-04-15 04:30 | 42475.1944 | 0 | 0 | 0 | 19.6 | 51.1 | 0.8 | 1.6 | 0 | 0 | 942.1 | 0 | 0
105.6944 | 2016-04-15 04:40 | 42475.2014 | 0 | 0 | 0 | 19.7 | 50 | 1 | 2.6 | 342.4 | 13.6 | 942.2 | 0 | 0
105.7014 | 2016-04-15 04:50 | 42475.2083 | 0 | 0 | 0 | 20.1 | 48.5 | 1.9 | 2.9 | 311.5 | 6.6 | 942.4 | 0 | 0
105.7083 | 2016-04-15 05:00 | 42475.2153 | 0 | 0 | 0 | 20.3 | 47.7 | 1.6 | 2.4 | 317 | 5.2 | 942.4 | 0 | 0
105.7153 | 2016-04-15 05:10 | 42475.2222 | 0 | 0 | 0 | 20.1 | 48.7 | 2.1 | 2.6 | 305.8 | 8.9 | 942.5 | 0 | 0
105.7222 | 2016-04-15 05:20 | 42475.2292 | 0 | 0 | 0 | 20.4 | 46.6 | 1.9 | 2.4 | 314.3 | 5.5 | 942.6 | 0 | 0
105.7292 | 2016-04-15 05:30 | 42475.2361 | 0 | 0 | 1.8 | 20.4 | 47 | 1.5 | 2.1 | 323.1 | 2.6 | 942.6 | 0 | 0
105.7361 | 2016-04-15 05:40 | 42475.2431 | 1.1 | 0 | 5.6 | 20.5 | 44.7 | 1.5 | 2.1 | 324.2 | 0.7 | 942.6 | 100 | 0
105.7431 | 2016-04-15 05:50 | 42475.25 | 11.3 | 0 | 15.8 | 21.3 | 41.3 | 2 | 2.4 | 303.3 | 15.8 | 942.6 | 86.9114 | 0
105.75 | 2016-04-15 06:00 | 42475.2569 | 22.5 | 0 | 26.9 | 21.2 | 40.5 | 1.2 | 1.9 | 285.2 | 17.4 | 942.7 | 50.9518 | 0
105.7569 | 2016-04-15 06:10 | 42475.2639 | 36.8 | 10.2 | 39.8 | 21.1 | 42.2 | 1 | 1.9 | 291.4 | 0.1 | 942.7 | 34.8877 | 0
105.7639 | 2016-04-15 06:20 | 42475.2708 | 74.4 | 136.1 | 55 | 21.3 | 44.2 | 0.6 | 1.9 | 291.3 | 0.1 | 942.8 | 12.4279 | 0
105.7708 | 2016-04-15 06:30 | 42475.2778 | 111.5 | 220.2 | 71 | 21.9 | 42 | 1.5 | 2.1 | 286.5 | 11.2 | 942.8 | 9.5174 | 0
105.7778 | 2016-04-15 06:40 | 42475.2847 | 160 | 256.4 | 102.9 | 22.4 | 43.7 | 0.4 | 1.6 | 286 | 0.1 | 942.8 | 5.4061 | 0
105.7847 | 2016-04-15 06:50 | 42475.2917 | 158.1 | 212.5 | 104.3 | 22.8 | 43.1 | 0.5 | 1.6 | 251.9 | 11.6 | 942.9 | 7.5936 | 0
105.7917 | 2016-04-15 07:00 | 42475.2986 | 161.5 | 187.8 | 107.4 | 23.1 | 43.3 | 0.5 | 1.1 | 240.9 | 0.1 | 942.9 | 5.8523 | 0
105.7986 | 2016-04-15 07:10 | 42475.3056 | 237.9 | 302.6 | 137.3 | 23.5 | 41.6 | 1.2 | 1.9 | 214.1 | 18.9 | 943.1 | -0.63438 | 0
105.8056 | 2016-04-15 07:20 | 42475.3125 | 249.6 | 287.5 | 144.9 | 24.8 | 37.1 | 1.3 | 2.1 | 186.8 | 14.5 | 943.1 | 1.2311 | 0
105.8125 | 2016-04-15 07:30 | 42475.3194 | 345.3 | 382.1 | 191.1 | 25.4 | 37.7 | 0.7 | 1.9 | 176.7 | 0 | 943.2 | -4.1503 | 0
105.8194 | 2016-04-15 07:40 | 42475.3264 | 303 | 214.1 | 210.4 | 25.7 | 30.7 | 0.7 | 1.6 | 124 | 16.4 | 943.3 | -0.18352 | 0
105.8264 | 2016-04-15 07:50 | 42475.3333 | 296.7 | 173 | 216.4 | 26.1 | 29.8 | 0 | 1.1 | 109 | 0 | 943.3 | 0.095632 | 0
105.8333 | 2016-04-15 08:00 | 42475.3403 | 362.1 | 245.6 | 238.5 | 26.5 | 30.7 | 0 | 1.1 | 109 | 0 | 943.4 | -3.5922 | 0
105.8403 | 2016-04-15 08:10 | 42475.3472 | 382.4 | 244 | 251.9 | 26.2 | 31.6 | 0.5 | 1.4 | 117.1 | 9.7 | 943.5 | -3.7081 | 0
105.8472 | 2016-04-15 08:20 | 42475.3542 | 361.5 | 238.7 | 227.7 | 26.6 | 31.2 | 0.7 | 2.4 | 183.2 | 17.1 | 943.7 | -1.5852 | 0
105.8542 | 2016-04-15 08:30 | 42475.3611 | 516.3 | 484.7 | 225.8 | 26.6 | 31.9 | 1.2 | 2.1 | 203.4 | 8.4 | 943.8 | -11.0577 | 0
105.8611 | 2016-04-15 08:40 | 42475.3681 | 611.6 | 472.8 | 314.7 | 27 | 32.7 | 1.9 | 3.1 | 212.4 | 13.2 | 943.9 | -10.6139 | 0
105.8681 | 2016-04-15 08:50 | 42475.375 | 430.4 | 147 | 336.1 | 27.1 | 36.1 | 2.2 | 3.9 | 241.6 | 22.8 | 944.1 | -0.024418 | 0
105.875 | 2016-04-15 09:00 | 42475.3819 | 389.5 | 83.4 | 332.9 | 26.9 | 35.4 | 1.4 | 2.9 | 230.5 | 19.3 | 944.1 | -1.3852 | 0
105.8819 | 2016-04-15 09:10 | 42475.3889 | 423.5 | 145.2 | 319.2 | 26.7 | 33.6 | 1.9 | 3.4 | 214.6 | 13.9 | 944.2 | -5.3788 | 0
105.8889 | 2016-04-15 09:20 | 42475.3958 | 446.1 | 175 | 317.8 | 27.3 | 31.7 | 1.2 | 2.6 | 234.7 | 20.4 | 944.3 | -4.0359 | 0
105.8958 | 2016-04-15 09:30 | 42475.4028 | 470.9 | 323.5 | 223.8 | 27.3 | 33.5 | 2 | 3.6 | 241.2 | 21.4 | 944.4 | -10.6944 | 0
105.9028 | 2016-04-15 09:40 | 42475.4097 | 800.4 | 717.5 | 238.5 | 27 | 39 | 2.5 | 3.9 | 251.3 | 16.8 | 944.4 | -20.9293 | 0
105.9097 | 2016-04-15 09:50 | 42475.4167 | 613.4 | 419.2 | 277.6 | 27.5 | 35.9 | 2.3 | 3.9 | 222.6 | 26.2 | 944.5 | -10.6391 | 0
105.9167 | 2016-04-15 10:00 | 42475.4236 | 680.1 | 570.9 | 209.4 | 27.9 | 32.6 | 2.2 | 4.1 | 224.4 | 25.5 | 944.4 | -17.3272 | 0
105.9236 | 2016-04-15 10:10 | 42475.4306 | 825.1 | 748.2 | 196 | 28.7 | 31.3 | 1.8 | 4.1 | 237.3 | 28.8 | 944.5 | -21.0228 | 0
105.9306 | 2016-04-15 10:20 | 42475.4375 | 822 | 739.4 | 188.6 | 29.2 | 31.5 | 2.2 | 4.1 | 236.3 | 29.4 | 944.5 | -19.9799 | 0
105.9375 | 2016-04-15 10:30 | 42475.4444 | 835.1 | 741.9 | 188.5 | 29.3 | 29.4 | 1.9 | 3.4 | 246.8 | 23.6 | 944.6 | -19.7382 | 0
105.9444 | 2016-04-15 10:40 | 42475.4514 | 841.2 | 725.6 | 198.4 | 29.6 | 28.4 | 2.3 | 3.9 | 246.3 | 21.4 | 944.6 | -19.776 | 0
105.9514 | 2016-04-15 10:50 | 42475.4583 | 859.5 | 709 | 221.6 | 29.7 | 28.8 | 2.3 | 3.9 | 234.5 | 19.5 | 944.7 | -20.5719 | 0
105.9583 | 2016-04-15 11:00 | 42475.4653 | 767.9 | 555.1 | 261.7 | 30 | 31.1 | 2.8 | 4.6 | 256.1 | 21.6 | 944.7 | -16.9866 | 0
105.9653 | 2016-04-15 11:10 | 42475.4722 | 864.4 | 630.4 | 282.4 | 29.9 | 31.3 | 2.5 | 4.4 | 246.4 | 23.9 | 944.7 | -20.7438 | 0
105.9722 | 2016-04-15 11:20 | 42475.4792 | 832.8 | 565.3 | 306.2 | 30.1 | 30 | 2.8 | 4.1 | 256.2 | 16.2 | 944.5 | -18.9843 | 0
105.9792 | 2016-04-15 11:30 | 42475.4861 | 743.4 | 464.3 | 307.2 | 30.4 | 28.9 | 2.5 | 3.6 | 254.4 | 17.6 | 944.3 | -16.5191 | 0
105.9861 | 2016-04-15 11:40 | 42475.4931 | 896.6 | 652.5 | 282.1 | 30.9 | 28.4 | 2 | 3.4 | 255.6 | 21.6 | 944.2 | -21.5999 | 0
105.9931 | 2016-04-15 11:50 | 42475.5 | 857.7 | 617.8 | 275.1 | 31.9 | 29.2 | 2.1 | 3.6 | 232.9 | 30.1 | 944 | -19.3272 | 0
106 | 2016-04-15 12:00 | 42475.5069 | 847.8 | 599 | 280.8 | 31.9 | 29.3 | 2.6 | 4.4 | 254.7 | 22.2 | 944 | -20.2049 | 0
106.0069 | 2016-04-15 12:10 | 42475.5139 | 869.6 | 626.3 | 275.7 | 31.9 | 27.1 | 3 | 4.9 | 247.5 | 24 | 943.9 | -22.4852 | 0
106.0139 | 2016-04-15 12:20 | 42475.5208 | 886.7 | 664 | 258 | 32.1 | 24.1 | 2.4 | 4.4 | 241.8 | 22.9 | 943.8 | -24.1898 | 0
106.0208 | 2016-04-15 12:30 | 42475.5278 | 875.6 | 669 | 244 | 32.1 | 22.4 | 2.6 | 4.4 | 247.5 | 18.9 | 943.7 | -24.9494 | 0
106.0278 | 2016-04-15 12:40 | 42475.5347 | 865.7 | 672.6 | 235.3 | 32.8 | 21.9 | 2.4 | 4.1 | 230.5 | 25.3 | 943.7 | -23.8209 | 0
106.0347 | 2016-04-15 12:50 | 42475.5417 | 837.4 | 636.9 | 243.9 | 33 | 21.3 | 2.4 | 4.4 | 238.8 | 22.9 | 943.7 | -23.4936 | 0
106.0417 | 2016-04-15 13:00 | 42475.5486 | 877.1 | 701 | 229.9 | 33 | 21.7 | 3.1 | 5.4 | 260.6 | 17.2 | 943.6 | -25.6312 | 0
106.0486 | 2016-04-15 13:10 | 42475.5556 | 870.3 | 716.1 | 215.6 | 32.8 | 23.4 | 3.1 | 4.9 | 255.2 | 21.2 | 943.6 | -26.9042 | 0
106.0556 | 2016-04-15 13:20 | 42475.5625 | 853.5 | 722 | 201.2 | 33.2 | 22.9 | 3.2 | 5.4 | 268.6 | 21.2 | 943.6 | -27.6624 | 0
106.0625 | 2016-04-15 13:30 | 42475.5694 | 848 | 741.4 | 188.3 | 33 | 22.9 | 3.4 | 5.6 | 261.6 | 20.2 | 943.5 | -27.8175 | 0
106.0694 | 2016-04-15 13:40 | 42475.5764 | 830 | 737 | 184.4 | 32.9 | 21.8 | 4.3 | 6.4 | 274.5 | 17.3 | 943.5 | -28.2232 | 0
106.0764 | 2016-04-15 13:50 | 42475.5833 | 817.5 | 739.1 | 181.5 | 33.2 | 20.5 | 3.5 | 4.9 | 258.9 | 19.9 | 943.4 | -28.7344 | 0
106.0833 | 2016-04-15 14:00 | 42475.5903 | 793.1 | 725.7 | 181.8 | 33.1 | 20.7 | 3.9 | 5.9 | 258.9 | 22.4 | 943.3 | -27.5603 | 0
106.0903 | 2016-04-15 14:10 | 42475.5972 | 772.2 | 718 | 180.7 | 33.2 | 21.1 | 3.6 | 5.9 | 280.8 | 22.5 | 943.1 | -27.5133 | 0
106.0972 | 2016-04-15 14:20 | 42475.6042 | 760.6 | 716.6 | 184.2 | 33.3 | 20.5 | 3.9 | 5.9 | 277.2 | 24 | 943.1 | -28.1402 | 0
106.1042 | 2016-04-15 14:30 | 42475.6111 | 603.6 | 521.6 | 194.6 | 33.3 | 17.9 | 4.2 | 6.2 | 277 | 15.3 | 942.9 | -21.4019 | 0
106.1111 | 2016-04-15 14:40 | 42475.6181 | 708.7 | 595.5 | 253.7 | 33.5 | 18 | 3.9 | 6.4 | 279.9 | 19.6 | 942.9 | -26.7395 | 0
106.1181 | 2016-04-15 14:50 | 42475.625 | 703.7 | 546.3 | 301.7 | 33.6 | 17.1 | 4 | 6.2 | 281.2 | 23 | 942.8 | -21.4709 | 1
106.125 | 2016-04-15 15:00 | 42475.6319 | 615.3 | 478.9 | 282.4 | 33.5 | 17.4 | 4 | 6.9 | 284.7 | 20.2 | 942.7 | -8.0297 | 0
106.1319 | 2016-04-15 15:10 | 42475.6389 | 588.9 | 496.2 | 257.8 | 33.5 | 15.5 | 4.2 | 5.6 | 272.4 | 13.2 | 942.7 | -6.8425 | 0
106.1389 | 2016-04-15 15:20 | 42475.6458 | 633.2 | 610.8 | 240.5 | 33.8 | 15.7 | 3.4 | 5.4 | 283 | 20.4 | 942.5 | -10.9045 | 0
106.1458 | 2016-04-15 15:30 | 42475.6528 | 527.2 | 423.4 | 266.3 | 33.7 | 17.3 | 2.5 | 4.9 | 266.9 | 17.2 | 942.3 | -8.4892 | 0
106.1528 | 2016-04-15 15:40 | 42475.6597 | 289.7 | 87.9 | 239.1 | 33.4 | 16.7 | 2.3 | 3.6 | 258.5 | 25.4 | 942.3 | -0.013421 | 0
106.1597 | 2016-04-15 15:50 | 42475.6667 | 179 | 1 | 180.7 | 32.8 | 19.2 | 1.7 | 2.6 | 260.6 | 14 | 942.1 | 4.1128 | 0
106.1667 | 2016-04-15 16:00 | 42475.6736 | 175.4 | 1.5 | 176.8 | 32.5 | 20.9 | 2.1 | 3.9 | 266.3 | 19.8 | 942 | 4.214 | 0
106.1736 | 2016-04-15 16:10 | 42475.6806 | 174.5 | 2.8 | 175 | 32.2 | 21.1 | 2.6 | 4.9 | 300.9 | 24.2 | 941.9 | 3.8314 | 0
106.1806 | 2016-04-15 16:20 | 42475.6875 | 201.3 | 21.8 | 192.2 | 32.2 | 22.7 | 2.2 | 4.9 | 311.3 | 29.1 | 941.8 | 1.7099 | 0
106.1875 | 2016-04-15 16:30 | 42475.6944 | 207.3 | 49.6 | 187.1 | 31.8 | 23.6 | 3.6 | 5.6 | 296 | 19.5 | 941.8 | 1.5595 | 0
106.1944 | 2016-04-15 16:40 | 42475.7014 | 262.9 | 139.8 | 207.7 | 31.6 | 25 | 4.2 | 5.4 | 288.5 | 11 | 941.7 | -2.6929 | 0
106.2014 | 2016-04-15 16:50 | 42475.7083 | 293.7 | 286.6 | 191.5 | 31.7 | 24 | 3.5 | 5.1 | 294.2 | 15.4 | 941.8 | -2.3007 | 0
106.2083 | 2016-04-15 17:00 | 42475.7153 | 302.1 | 444.9 | 157.1 | 32.4 | 22.8 | 2.2 | 3.4 | 290.5 | 17.1 | 941.7 | -8.7278 | 0
106.2153 | 2016-04-15 17:10 | 42475.7222 | 221.6 | 412.3 | 101.8 | 32.4 | 21.9 | 2.4 | 3.6 | 285.3 | 11.3 | 941.7 | -7.8561 | 0
106.2222 | 2016-04-15 17:20 | 42475.7292 | 174.6 | 367.6 | 80.5 | 32.5 | 22.1 | 1.6 | 2.6 | 272.8 | 16.1 | 941.7 | -8.3687 | 0
106.2292 | 2016-04-15 17:30 | 42475.7361 | 115.3 | 230.1 | 63.6 | 32 | 23.3 | 1.8 | 2.9 | 265.8 | 9.7 | 941.8 | -10.1532 | 0
106.2361 | 2016-04-15 17:40 | 42475.7431 | 60.5 | 102.4 | 42.3 | 31.3 | 24.6 | 2.4 | 3.6 | 282.1 | 14.6 | 941.8 | 1.2478 | 0
106.2431 | 2016-04-15 17:50 | 42475.75 | 82.7 | 197.4 | 52.7 | 31.1 | 25.6 | 2.2 | 3.6 | 275.8 | 12 | 942 | -10.0713 | 0
106.25 | 2016-04-15 18:00 | 42475.7569 | 49.4 | 106.1 | 37.3 | 30.8 | 26 | 1.8 | 3.4 | 255 | 12.6 | 942 | -4.5638 | 0
106.2569 | 2016-04-15 18:10 | 42475.7639 | 22.2 | 44.7 | 19 | 30.4 | 27.2 | 1.5 | 2.9 | 265.6 | 17.2 | 942 | 1.6701 | 0
106.2639 | 2016-04-15 18:20 | 42475.7708 | 8.8 | 8.2 | 8.8 | 29.7 | 28.7 | 2 | 2.6 | 280.5 | 6.4 | 942 | 8.2 | 0
106.2708 | 2016-04-15 18:30 | 42475.7778 | 0 | 0 | 0 | 29.1 | 29.9 | 2.2 | 3.4 | 274 | 12.1 | 942.1 | 0 | 0
106.2778 | 2016-04-15 18:40 | 42475.7847 | 0 | 0 | 0 | 28.8 | 29.8 | 2 | 3.4 | 269.5 | 10.7 | 942.2 | 0 | 0
106.2847 | 2016-04-15 18:50 | 42475.7917 | 0 | 0 | 0 | 28.7 | 29 | 2.3 | 3.4 | 271.5 | 7.7 | 942.3 | 0 | 0
106.2917 | 2016-04-15 19:00 | 42475.7986 | 0 | 0 | 0 | 28.4 | 29.2 | 2.1 | 3.1 | 273 | 8.8 | 942.4 | 0 | 0
106.2986 | 2016-04-15 19:10 | 42475.8056 | 0 | 0 | 0 | 28.4 | 29.1 | 2.1 | 3.4 | 256.1 | 11.9 | 942.6 | 0 | 0
106.3056 | 2016-04-15 19:20 | 42475.8125 | 0 | 0 | 0 | 28.2 | 31.2 | 1.8 | 3.1 | 258.1 | 12.1 | 942.8 | 0 | 0
106.3125 | 2016-04-15 19:30 | 42475.8194 | 0 | 0 | 0 | 27.9 | 32.3 | 2.6 | 3.9 | 275.8 | 9.6 | 942.8 | 0 | 0
106.3194 | 2016-04-15 19:40 | 42475.8264 | 0 | 0 | 0 | 27.7 | 32.5 | 2.8 | 3.9 | 287.7 | 9 | 942.9 | 0 | 0
106.3264 | 2016-04-15 19:50 | 42475.8333 | 0 | 0 | 0 | 27.5 | 31.7 | 2 | 2.9 | 287.2 | 7.2 | 942.8 | 0 | 0
106.3333 | 2016-04-15 20:00 | 42475.8403 | 0 | 0 | 0 | 27.2 | 32.1 | 2.2 | 2.6 | 283.7 | 4.4 | 942.9 | 0 | 0
106.3403 | 2016-04-15 20:10 | 42475.8472 | 0 | 0 | 0 | 26.9 | 31.9 | 1.2 | 2.6 | 293.4 | 3.8 | 943.1 | 0 | 0
106.3472 | 2016-04-15 20:20 | 42475.8542 | 0 | 0 | 0 | 26 | 33.2 | 0.8 | 1.9 | 348.5 | 13.9 | 943.2 | 0 | 0
106.3542 | 2016-04-15 20:30 | 42475.8611 | 0 | 0 | 0 | 25.8 | 31.6 | 0.7 | 1.6 | 322.6 | 10.8 | 943.2 | 0 | 0
106.3611 | 2016-04-15 20:40 | 42475.8681 | 0 | 0 | 0 | 26 | 31.6 | 1.6 | 2.4 | 319.6 | 6.3 | 943.5 | 0 | 0
106.3681 | 2016-04-15 20:50 | 42475.875 | 0 | 0 | 0 | 25.7 | 32.1 | 1.5 | 2.4 | 359.4 | 31.7 | 943.5 | 0 | 0
106.375 | 2016-04-15 21:00 | 42475.8819 | 0 | 0 | 0 | 25.5 | 32.2 | 0.9 | 1.6 | 44.9 | 0.1 | 943.5 | 0 | 0
106.3819 | 2016-04-15 21:10 | 42475.8889 | 0 | 0 | 0 | 25.5 | 33.1 | 0.1 | 1.1 | 44.9 | 0 | 943.6 | 0 | 0
106.3889 | 2016-04-15 21:20 | 42475.8958 | 0 | 0 | 0 | 25.1 | 34.5 | 0.8 | 1.9 | 22.3 | 9.7 | 943.5 | 0 | 0
106.3958 | 2016-04-15 21:30 | 42475.9028 | 0 | 0 | 0 | 24.8 | 36.4 | 0.3 | 1.4 | 5.3 | 3.6 | 943.5 | 0 | 0
106.4028 | 2016-04-15 21:40 | 42475.9097 | 0 | 0 | 0 | 24.9 | 36.2 | 0 | 0 | 0 | 0 | 943.5 | 0 | 0
106.4097 | 2016-04-15 21:50 | 42475.9167 | 0 | 0 | 0 | 24.8 | 37.6 | 0.1 | 0.7 | 0 | 0 | 943.6 | 0 | 0
106.4167 | 2016-04-15 22:00 | 42475.9236 | 0 | 0 | 0 | 24.9 | 40 | 0 | 0 | 0 | 0 | 943.8 | 0 | 0
106.4236 | 2016-04-15 22:10 | 42475.9306 | 0 | 0 | 0 | 24.3 | 41.6 | 0.5 | 1.6 | 338.2 | 12 | 943.7 | 0 | 0
106.4306 | 2016-04-15 22:20 | 42475.9375 | 0 | 0 | 0 | 24.5 | 39.6 | 0.3 | 1.1 | 326.4 | 0 | 943.7 | 0 | 0
106.4375 | 2016-04-15 22:30 | 42475.9444 | 0 | 0 | 0 | 24.5 | 42.8 | 0 | 0 | 0 | 0 | 943.7 | 0 | 0
106.4444 | 2016-04-15 22:40 | 42475.9514 | 0 | 0 | 0 | 23.5 | 44.3 | 0.2 | 1.6 | 331.3 | 4.3 | 943.7 | 0 | 0
106.4514 | 2016-04-15 22:50 | 42475.9583 | 0 | 0 | 0 | 23.5 | 40.5 | 1.3 | 2.1 | 3.4 | 18.2 | 943.6 | 0 | 0
106.4583 | 2016-04-15 23:00 | 42475.9653 | 0 | 0 | 0 | 23.5 | 36.3 | 1.8 | 3.1 | 350.8 | 15.1 | 943.4 | 0 | 0
106.4653 | 2016-04-15 23:10 | 42475.9722 | 0 | 0 | 0 | 23.2 | 35.6 | 1.6 | 3.1 | 327.1 | 10.6 | 943.4 | 0 | 0
106.4722 | 2016-04-15 23:20 | 42475.9792 | 0 | 0 | 0 | 24.2 | 30.9 | 1.8 | 2.6 | 301.1 | 14.1 | 943.5 | 0 | 0
106.4792 | 2016-04-15 23:30 | 42475.9861 | 0.5 | 0 | 0 | 24.9 | 29.1 | 1.7 | 2.9 | 332.6 | 18.1 | 943.5 | 0 | 0
106.4861 | 2016-04-15 23:40 | 42475.9931 | 0 | 0 | 0 | 24.3 | 31 | 2.1 | 3.1 | 332.8 | 9.2 | 943.4 | 0 | 0
106.4931 | 2016-04-15 23:50 | 42476 | 0 | 0 | 0 | 24.6 | 29.9 | 2.3 | 3.4 | 338.6 | 4.8 | 943.3 | 0 | 0
106.5 | 2016-04-16 | 42476.0069 | 0 | 0 | 0 | 23.9 | 33.3 | 1.8 | 3.1 | 14.2 | 27 | 943.2 | 0 | 0
106.5069 | 2016-04-16 00:10 | 42476.0139 | 0 | 0 | 0 | 23.6 | 35.2 | 1.3 | 2.9 | 21.6 | 15.2 | 943.1 | 0 | 0
106.5139 | 2016-04-16 00:20 | 42476.0208 | 0 | 0 | 0 | 23 | 38.4 | 0.5 | 1.9 | 27.9 | 11.9 | 943.1 | 0 | 0
106.5208 | 2016-04-16 00:30 | 42476.0278 | 0 | 0 | 0 | 22.6 | 41.5 | 1 | 1.9 | 120.8 | 20.6 | 943.1 | 0 | 0
106.5278 | 2016-04-16 00:40 | 42476.0347 | 0 | 0 | 0 | 22.4 | 43.6 | 1.6 | 2.1 | 173.5 | 17.1 | 943.1 | 0 | 0
106.5347 | 2016-04-16 00:50 | 42476.0417 | 0 | 0 | 0 | 22.4 | 43.9 | 0.6 | 1.6 | 214.1 | 1.1 | 943.1 | 0 | 0
106.5417 | 2016-04-16 01:00 | 42476.0486 | 0 | 0 | 0 | 22.1 | 45.9 | 0.1 | 1.1 | 211.7 | 0 | 942.9 | 0 | 0
106.5486 | 2016-04-16 01:10 | 42476.0556 | 0 | 0 | 0 | 21.6 | 47 | 0.5 | 1.6 | 211.8 | 0 | 942.9 | 0 | 0
106.5556 | 2016-04-16 01:20 | 42476.0625 | 0 | 0 | 0 | 21.8 | 48.9 | 0.7 | 1.4 | 211.8 | 0.1 | 942.8 | 0 | 0
106.5625 | 2016-04-16 01:30 | 42476.0694 | 0 | 0 | 0 | 21.4 | 48.4 | 0.1 | 1.1 | 211.9 | 0 | 942.7 | 0 | 0
106.5694 | 2016-04-16 01:40 | 42476.0764 | 0 | 0 | 0 | 22.1 | 46.2 | 0 | 0.7 | 211.8 | 0 | 942.6 | 0 | 0
106.5764 | 2016-04-16 01:50 | 42476.0833 | 0 | 0 | 0 | 21.9 | 47.6 | 0.4 | 1.1 | 211.9 | 0 | 942.5 | 0 | 0
106.5833 | 2016-04-16 02:00 | 42476.0903 | 0 | 0 | 0 | 21.9 | 47.1 | 0 | 0.7 | 211.9 | 0 | 942.4 | 0 | 0
106.5903 | 2016-04-16 02:10 | 42476.0972 | 0 | 0 | 0 | 21.6 | 49.6 | 0.7 | 1.1 | 211.9 | 0 | 942.4 | 0 | 0
106.5972 | 2016-04-16 02:20 | 42476.1042 | 0 | 0 | 0 | 21.6 | 48.9 | 0.1 | 1.4 | 179.4 | 17.3 | 942.3 | 0 | 0
106.6042 | 2016-04-16 02:30 | 42476.1111 | 0 | 0 | 0 | 21.4 | 50.2 | 0.2 | 1.4 | 86.1 | 0.5 | 942.1 | 0 | 0
106.6111 | 2016-04-16 02:40 | 42476.1181 | 0 | 0 | 0 | 21.3 | 50.9 | 0.4 | 1.6 | 68.5 | 2.9 | 942.1 | 0 | 0
106.6181 | 2016-04-16 02:50 | 42476.125 | 0 | 0 | 0 | 21.2 | 52.7 | 0.1 | 1.1 | 66.7 | 0 | 942 | 0 | 0
106.625 | 2016-04-16 03:00 | 42476.1319 | 0 | 0 | 0 | 21 | 53.7 | 0.8 | 1.4 | 66.7 | 0.1 | 942 | 0 | 0
106.6319 | 2016-04-16 03:10 | 42476.1389 | 0.6 | 0 | 0.7 | 21.3 | 50.5 | 1.5 | 2.4 | 27.3 | 21.5 | 941.8 | 0 | 0
106.6389 | 2016-04-16 03:20 | 42476.1458 | 0 | 0 | 0 | 21.2 | 52.2 | 1.6 | 2.1 | 342.9 | 4.7 | 941.7 | 0 | 0
106.6458 | 2016-04-16 03:30 | 42476.1528 | 0.6 | 0 | 0.6 | 21.7 | 50.1 | 0.8 | 1.9 | 332.6 | 6.1 | 941.7 | 0 | 0
106.6528 | 2016-04-16 03:40 | 42476.1597 | 0 | 0 | 0.5 | 22.1 | 48.1 | 0.1 | 0.7 | 340.8 | 0 | 941.7 | 0 | 0
106.6597 | 2016-04-16 03:50 | 42476.1667 | 0.8 | 0 | 0.9 | 22.4 | 46.4 | 1.4 | 2.1 | 315 | 12.8 | 941.6 | 0 | 0
106.6667 | 2016-04-16 04:00 | 42476.1736 | 0.7 | 0 | 0.8 | 22.7 | 45.5 | 1.5 | 2.4 | 311.5 | 11.6 | 941.5 | 0 | 0
106.6736 | 2016-04-16 04:10 | 42476.1806 | 0 | 0 | 0 | 22.5 | 46.9 | 1.1 | 1.6 | 290.7 | 0.7 | 941.6 | 0 | 0
106.6806 | 2016-04-16 04:20 | 42476.1875 | 0 | 0 | 0 | 22.7 | 45.6 | 1.6 | 2.4 | 286.5 | 21.9 | 941.6 | 0 | 0
106.6875 | 2016-04-16 04:30 | 42476.1944 | 0 | 0 | 0 | 22.5 | 48 | 1.3 | 2.1 | 254.9 | 3.9 | 941.6 | 0 | 0
106.6944 | 2016-04-16 04:40 | 42476.2014 | 0 | 0 | 0 | 22.1 | 48.9 | 0.9 | 2.4 | 264.4 | 6.1 | 941.5 | 0 | 0
106.7014 | 2016-04-16 04:50 | 42476.2083 | 0 | 0 | 0 | 21.7 | 50.8 | 0.9 | 2.6 | 241.5 | 16.9 | 941.6 | 0 | 0
106.7083 | 2016-04-16 05:00 | 42476.2153 | 0 | 0 | 0 | 21.9 | 47.9 | 1.9 | 2.9 | 229 | 9 | 941.8 | 0 | 0
106.7153 | 2016-04-16 05:10 | 42476.2222 | 0 | 0 | 0 | 22.1 | 46.4 | 1.6 | 2.9 | 229.8 | 10.6 | 941.8 | 0 | 0
106.7222 | 2016-04-16 05:20 | 42476.2292 | 0 | 0 | 0 | 21.9 | 48.5 | 1.3 | 2.6 | 235.2 | 7.1 | 941.9 | 0 | 0
106.7292 | 2016-04-16 05:30 | 42476.2361 | 2.3 | 0 | 2.4 | 21.4 | 51.2 | 1.4 | 2.6 | 240 | 9.5 | 941.9 | 0 | 0
106.7361 | 2016-04-16 05:40 | 42476.2431 | 10.7 | 0 | 10.9 | 21.2 | 52 | 1.8 | 2.9 | 250.9 | 10 | 942 | 8.9203 | 0
106.7431 | 2016-04-16 05:50 | 42476.25 | 21 | 0 | 20.8 | 20.9 | 53.2 | 1.7 | 2.6 | 246.4 | 12.5 | 942.1 | -3.5794 | 0
106.75 | 2016-04-16 06:00 | 42476.2569 | 38.6 | 31.4 | 32.4 | 20.9 | 53.4 | 1.3 | 2.6 | 236 | 15.3 | 942.2 | -37.0987 | 0
106.7569 | 2016-04-16 06:10 | 42476.2639 | 61.2 | 110.6 | 43.6 | 21 | 53.1 | 1.5 | 3.4 | 242.4 | 15.7 | 942.2 | -29.4552 | 0
106.7639 | 2016-04-16 06:20 | 42476.2708 | 93.2 | 211.9 | 56.1 | 21 | 52.3 | 2.6 | 3.6 | 259.4 | 12.2 | 942.3 | -18.5447 | 0
106.7708 | 2016-04-16 06:30 | 42476.2778 | 125.1 | 271.5 | 68.3 | 21.2 | 52.2 | 2.1 | 3.6 | 251.1 | 15.8 | 942.3 | -17.8101 | 0
106.7778 | 2016-04-16 06:40 | 42476.2847 | 160.4 | 328.3 | 80.5 | 21.6 | 50.8 | 1.5 | 3.1 | 257 | 13.3 | 942.4 | -16.7583 | 0
106.7847 | 2016-04-16 06:50 | 42476.2917 | 199.3 | 371.2 | 96 | 21.7 | 50.5 | 1.8 | 3.1 | 261.1 | 10.9 | 942.4 | -16.3042 | 0
106.7917 | 2016-04-16 07:00 | 42476.2986 | 244.2 | 419.4 | 112.9 | 22.4 | 48.9 | 0.5 | 1.6 | 264.3 | 1.7 | 942.4 | -16.3614 | 0
106.7986 | 2016-04-16 07:10 | 42476.3056 | 254.5 | 402.2 | 114.8 | 23.2 | 47.5 | 0.5 | 1.4 | 267.3 | 7.6 | 942.3 | -13.9668 | 0
106.8056 | 2016-04-16 07:20 | 42476.3125 | 277 | 430 | 113.3 | 23.6 | 47.6 | 0 | 1.1 | 295.3 | 0 | 942.3 | -12.887 | 0
106.8125 | 2016-04-16 07:30 | 42476.3194 | 341.2 | 533.3 | 120.1 | 24.2 | 47.3 | 0.6 | 1.6 | 181.3 | 14.7 | 942.4 | -15.2616 | 0
106.8194 | 2016-04-16 07:40 | 42476.3264 | 368.1 | 546.2 | 124.1 | 24.6 | 46.4 | 1 | 1.6 | 198 | 12.2 | 942.5 | -13.5379 | 0
106.8264 | 2016-04-16 07:50 | 42476.3333 | 388.2 | 545.9 | 126.1 | 24.7 | 46.6 | 1.3 | 2.4 | 241.9 | 13.9 | 942.5 | -13.9654 | 0
106.8333 | 2016-04-16 08:00 | 42476.3403 | 448 | 611.5 | 135 | 25.1 | 46.7 | 1.2 | 2.1 | 236.3 | 11.1 | 942.5 | -14.9007 | 0
106.8403 | 2016-04-16 08:10 | 42476.3472 | 477.7 | 609.3 | 146.9 | 25.7 | 44.7 | 1.3 | 2.1 | 217.1 | 7 | 942.6 | -14.3176 | 0
106.8472 | 2016-04-16 08:20 | 42476.3542 | 542.9 | 639 | 176.7 | 26.4 | 41.2 | 1.2 | 2.9 | 189.5 | 19.4 | 942.8 | -14.4522 | 0
106.8542 | 2016-04-16 08:30 | 42476.3611 | 570.7 | 584.5 | 218.6 | 26.6 | 41.3 | 1.7 | 2.9 | 217.2 | 25.1 | 942.9 | -12.7981 | 0
106.8611 | 2016-04-16 08:40 | 42476.3681 | 507.9 | 386 | 264.2 | 26.6 | 40.7 | 2.2 | 3.4 | 203.4 | 10.7 | 943.1 | -8.5689 | 0
106.8681 | 2016-04-16 08:50 | 42476.375 | 408.9 | 182 | 286.7 | 26.5 | 40.8 | 1.5 | 2.6 | 238.2 | 19.4 | 943.1 | -7.5166 | 0
106.875 | 2016-04-16 09:00 | 42476.3819 | 359.3 | 92.8 | 293.5 | 26.7 | 42 | 1.3 | 2.9 | 241.1 | 24.1 | 943.1 | -5.2738 | 0
106.8819 | 2016-04-16 09:10 | 42476.3889 | 456.9 | 173.3 | 331.1 | 26.8 | 41.5 | 1.4 | 3.1 | 239.5 | 17.5 | 943 | -7.4575 | 0
106.8889 | 2016-04-16 09:20 | 42476.3958 | 451.8 | 203.7 | 299.8 | 27.1 | 39.8 | 1.9 | 3.4 | 213.4 | 21.7 | 943.2 | -7.4518 | 0
106.8958 | 2016-04-16 09:30 | 42476.4028 | 641.4 | 501.3 | 260.5 | 27.2 | 39.8 | 2.2 | 3.6 | 226 | 21.5 | 943.3 | -11.6403 | 0
106.9028 | 2016-04-16 09:40 | 42476.4097 | 763.1 | 733.8 | 192.7 | 28 | 37.4 | 2.1 | 3.6 | 207.7 | 20.7 | 943.3 | -12.7217 | 0
106.9097 | 2016-04-16 09:50 | 42476.4167 | 772.7 | 743.1 | 180.1 | 28.2 | 36.5 | 2.6 | 3.6 | 230.1 | 22.4 | 943.4 | -12.4715 | 0
106.9167 | 2016-04-16 10:00 | 42476.4236 | 790.7 | 753.5 | 175.7 | 28.4 | 35.6 | 2.1 | 3.9 | 252.9 | 19.6 | 943.4 | -12.1558 | 0
106.9236 | 2016-04-16 10:10 | 42476.4306 | 822.8 | 764.8 | 185.4 | 29 | 34.1 | 2.3 | 3.9 | 257.8 | 20.6 | 943.3 | -11.7419 | 0
106.9306 | 2016-04-16 10:20 | 42476.4375 | 858.9 | 749.5 | 221.6 | 29.6 | 32.5 | 2 | 3.1 | 278.9 | 25.2 | 943.2 | -11.882 | 0
106.9375 | 2016-04-16 10:30 | 42476.4444 | 737.2 | 507.8 | 296.7 | 29.9 | 31.6 | 2.2 | 3.4 | 260.6 | 31.2 | 943.2 | -9.3171 | 0
106.9444 | 2016-04-16 10:40 | 42476.4514 | 773.3 | 456.5 | 369.2 | 30.2 | 32.4 | 1.6 | 3.4 | 265.9 | 16.2 | 943.1 | -10.5528 | 0
106.9514 | 2016-04-16 10:50 | 42476.4583 | 871.1 | 438.3 | 478.4 | 30.9 | 31.6 | 1 | 2.4 | 264 | 18.5 | 943.1 | -9.4107 | 0
106.9583 | 2016-04-16 11:00 | 42476.4653 | 727 | 202.4 | 541.1 | 31.1 | 32.7 | 1.8 | 3.4 | 245.7 | 17.1 | 943 | -7.0496 | 0
106.9653 | 2016-04-16 11:10 | 42476.4722 | 767 | 212.2 | 568.7 | 31.3 | 32.3 | 1.9 | 3.4 | 246.3 | 23.9 | 942.9 | -8.9937 | 0
106.9722 | 2016-04-16 11:20 | 42476.4792 | 570.1 | 62.8 | 508.8 | 31.6 | 30.6 | 2 | 3.1 | 237.8 | 25.6 | 942.9 | -5.016 | 0
106.9792 | 2016-04-16 11:30 | 42476.4861 | 529.2 | 32.6 | 495.2 | 31.3 | 30.3 | 1.9 | 3.4 | 253.9 | 17.9 | 942.8 | -4.7708 | 0
106.9861 | 2016-04-16 11:40 | 42476.4931 | 551.8 | 57.1 | 495.2 | 31.2 | 31.2 | 2.2 | 3.6 | 249.5 | 18.9 | 942.8 | -4.8159 | 0
106.9931 | 2016-04-16 11:50 | 42476.5 | 558.5 | 108.3 | 454.2 | 31.2 | 32.3 | 2.5 | 4.4 | 241.5 | 22 | 942.8 | -5.4485 | 0
107 | 2016-04-16 12:00 | 42476.5069 | 834.6 | 457.6 | 401.5 | 31.3 | 31 | 2.8 | 4.9 | 242.7 | 22.6 | 942.8 | -14.0994 | 0
107.0069 | 2016-04-16 12:10 | 42476.5139 | 877.7 | 616.1 | 297.5 | 31.6 | 30.2 | 3 | 4.6 | 256.6 | 20.7 | 942.7 | -16.0326 | 0
107.0139 | 2016-04-16 12:20 | 42476.5208 | 834.2 | 633.7 | 239 | 31.9 | 28.6 | 3 | 4.9 | 249.7 | 19.3 | 942.7 | -16.1077 | 0
107.0208 | 2016-04-16 12:30 | 42476.5278 | 912.1 | 759.1 | 202 | 32.2 | 27.5 | 2.5 | 3.9 | 241.6 | 19.7 | 942.6 | -19.069 | 0
107.0278 | 2016-04-16 12:40 | 42476.5347 | 898.6 | 753.8 | 197.1 | 32.9 | 27.3 | 2.7 | 4.1 | 266.2 | 18.3 | 942.4 | -19.1668 | 0
107.0347 | 2016-04-16 12:50 | 42476.5417 | 888.3 | 748.8 | 196.5 | 33 | 25.6 | 2 | 3.4 | 249.5 | 22.7 | 942.3 | -18.9967 | 0
107.0417 | 2016-04-16 13:00 | 42476.5486 | 871.5 | 731.1 | 202.1 | 33.5 | 24.4 | 2 | 3.6 | 273.3 | 28.3 | 942.1 | -18.5321 | 0
107.0486 | 2016-04-16 13:10 | 42476.5556 | 863.2 | 728.4 | 204 | 34 | 24.1 | 2 | 3.9 | 241.1 | 27.2 | 941.9 | -17.797 | 0
107.0556 | 2016-04-16 13:20 | 42476.5625 | 851 | 725.4 | 202.4 | 33.9 | 24 | 2.2 | 3.4 | 247.5 | 27.9 | 941.9 | -18.0983 | 0
107.0625 | 2016-04-16 13:30 | 42476.5694 | 827.7 | 711.3 | 200.4 | 34.2 | 24.9 | 1.7 | 2.9 | 232.6 | 20.5 | 941.7 | -18.2534 | 0
107.0694 | 2016-04-16 13:40 | 42476.5764 | 809.9 | 698.3 | 204.2 | 34.5 | 24.4 | 1.6 | 3.1 | 222 | 29 | 941.6 | -17.7651 | 0
107.0764 | 2016-04-16 13:50 | 42476.5833 | 788.8 | 679.6 | 210.1 | 34.6 | 24.9 | 2.1 | 3.4 | 230.4 | 33.4 | 941.4 | -17.2222 | 0
107.0833 | 2016-04-16 14:00 | 42476.5903 | 715.3 | 602.3 | 211.4 | 34.4 | 25 | 1.5 | 2.9 | 196.7 | 30 | 941.3 | -16.9658 | 0
107.0903 | 2016-04-16 14:10 | 42476.5972 | 742.3 | 661.8 | 201.5 | 34.4 | 24.4 | 1.5 | 2.6 | 233.8 | 31.9 | 941.1 | -17.966 | 0
107.0972 | 2016-04-16 14:20 | 42476.6042 | 721.1 | 637.8 | 211.3 | 34.5 | 24.1 | 1.6 | 2.9 | 249 | 23.1 | 941 | -19.0688 | 0
107.1042 | 2016-04-16 14:30 | 42476.6111 | 605 | 478.6 | 231.3 | 35.1 | 23.1 | 1.2 | 3.4 | 215.7 | 13.9 | 940.9 | -16.1325 | 0
107.1111 | 2016-04-16 14:40 | 42476.6181 | 642.7 | 469.6 | 286.2 | 35 | 22.8 | 1 | 2.4 | 176.4 | 16.8 | 940.8 | -16.517 | 0
107.1181 | 2016-04-16 14:50 | 42476.625 | 472.5 | 246.5 | 291.1 | 34.9 | 22.3 | 0.8 | 2.6 | 195.1 | 31 | 940.7 | -8.9346 | 0
107.125 | 2016-04-16 15:00 | 42476.6319 | 321.4 | 86.5 | 258.9 | 35.6 | 22.1 | 1.3 | 2.6 | 264.6 | 60.5 | 940.7 | -4.6343 | 0
107.1319 | 2016-04-16 15:10 | 42476.6389 | 281.3 | 22.5 | 264.5 | 34.6 | 23.4 | 1.2 | 3.1 | 248.7 | 13.8 | 940.6 | -2.9419 | 0
107.1389 | 2016-04-16 15:20 | 42476.6458 | 242 | 3.2 | 238.3 | 33.7 | 24.6 | 2 | 3.1 | 251.1 | 14.7 | 940.6 | -2.6379 | 0
107.1458 | 2016-04-16 15:30 | 42476.6528 | 223 | 2.8 | 219.2 | 33.4 | 25.3 | 2 | 3.1 | 243.4 | 14 | 940.4 | -3.4682 | 0
107.1528 | 2016-04-16 15:40 | 42476.6597 | 201.3 | 1.1 | 198.7 | 33.1 | 26.7 | 2.3 | 3.4 | 256.9 | 25.9 | 940.2 | -3.4004 | 0
107.1597 | 2016-04-16 15:50 | 42476.6667 | 180.5 | 0.8 | 178.1 | 33 | 28 | 2.5 | 4.1 | 271 | 15.6 | 940.1 | -3.5772 | 0
107.1667 | 2016-04-16 16:00 | 42476.6736 | 160.3 | 0 | 158.2 | 32.6 | 28.9 | 2.7 | 4.9 | 263.3 | 14.7 | 940.1 | -4.0538 | 0
107.1736 | 2016-04-16 16:10 | 42476.6806 | 155.6 | 0 | 153.6 | 32.2 | 31.7 | 3.1 | 4.4 | 266 | 12.8 | 940.1 | -4.1071 | 0
107.1806 | 2016-04-16 16:20 | 42476.6875 | 117.8 | 0 | 116.2 | 32 | 32.8 | 3.1 | 4.6 | 264.8 | 15.3 | 940.1 | -3.5151 | 0
107.1875 | 2016-04-16 16:30 | 42476.6944 | 103.8 | 0 | 102.3 | 31.7 | 34.1 | 3.1 | 4.6 | 271.8 | 15.1 | 940.1 | -3.5485 | 0
107.1944 | 2016-04-16 16:40 | 42476.7014 | 101.9 | 0 | 100.4 | 31.4 | 34.6 | 3.7 | 5.6 | 271.1 | 10.5 | 940.1 | -3.8497 | 0
107.2014 | 2016-04-16 16:50 | 42476.7083 | 104.1 | 0 | 102.6 | 31.2 | 35 | 3.4 | 5.1 | 276.6 | 13 | 940.1 | -4.2131 | 0
107.2083 | 2016-04-16 17:00 | 42476.7153 | 101.4 | 0 | 99.9 | 31 | 35.4 | 3 | 4.9 | 272.1 | 15 | 940.1 | -4.659 | 0
107.2153 | 2016-04-16 17:10 | 42476.7222 | 67.2 | 0 | 66.1 | 30.8 | 36.3 | 3.1 | 4.6 | 269.9 | 16.5 | 940.2 | -3.8265 | 0
107.2222 | 2016-04-16 17:20 | 42476.7292 | 58.3 | 0 | 57.4 | 30.5 | 37.6 | 3.5 | 5.9 | 263.7 | 16 | 940.3 | -3.5622 | 0
107.2292 | 2016-04-16 17:30 | 42476.7361 | 51.7 | 0 | 50.9 | 30.3 | 37.8 | 3.6 | 5.6 | 271 | 13.4 | 940.3 | -3.6767 | 0
107.2361 | 2016-04-16 17:40 | 42476.7431 | 30.5 | 0 | 30.1 | 30.1 | 38 | 3.5 | 5.4 | 267.7 | 13.4 | 940.5 | -2.1935 | 0
107.2431 | 2016-04-16 17:50 | 42476.75 | 22.8 | 0 | 22.6 | 30 | 38.2 | 3.9 | 5.6 | 274.3 | 12 | 940.5 | -1.36 | 0
107.25 | 2016-04-16 18:00 | 42476.7569 | 17.4 | 0 | 17.5 | 29.8 | 39.1 | 3.8 | 5.6 | 276.6 | 14.4 | 940.6 | 0.89429 | 0
107.2569 | 2016-04-16 18:10 | 42476.7639 | 9.6 | 0 | 9.7 | 29.4 | 40 | 4.7 | 7.4 | 289.7 | 15.3 | 940.7 | 1.3011 | 0
107.2639 | 2016-04-16 18:20 | 42476.7708 | 3.1 | 0 | 3.3 | 29.2 | 39.4 | 5.1 | 7.4 | 292.8 | 15.4 | 940.9 | 4.6949 | 0
107.2708 | 2016-04-16 18:30 | 42476.7778 | 0 | 0 | 0 | 29 | 39.2 | 4.8 | 7.4 | 297.2 | 17.2 | 941.1 | 0 | 0
107.2778 | 2016-04-16 18:40 | 42476.7847 | 0 | 0 | 0 | 28.9 | 37.9 | 5.8 | 12.2 | 302.7 | 29.1 | 941.3 | 0 | 0
107.2847 | 2016-04-16 18:50 | 42476.7917 | 0 | 0 | 0 | 28.4 | 36.8 | 7.5 | 14.9 | 306.9 | 40.3 | 941.3 | 0 | 0
107.2917 | 2016-04-16 19:00 | 42476.7986 | 0 | 0 | 0 | 27.4 | 39.1 | 7.2 | 13.4 | 320.5 | 35 | 941.2 | 0 | 0
107.2986 | 2016-04-16 19:10 | 42476.8056 | 0 | 0 | 0 | 26.9 | 39.5 | 8.9 | 12.9 | 332.9 | 21 | 941.2 | 0 | 0
107.3056 | 2016-04-16 19:20 | 42476.8125 | 0 | 0 | 0 | 26.8 | 39.4 | 8 | 11.7 | 340 | 23.4 | 941.1 | 0 | 0
107.3125 | 2016-04-16 19:30 | 42476.8194 | 0 | 0 | 0 | 26.9 | 39.7 | 6.9 | 10.9 | 343.9 | 23.5 | 941.3 | 0 | 0
107.3194 | 2016-04-16 19:40 | 42476.8264 | 0 | 0 | 0 | 27 | 39.5 | 4.4 | 7.9 | 331.2 | 24 | 941.6 | 0 | 0
107.3264 | 2016-04-16 19:50 | 42476.8333 | 0 | 0 | 0 | 27.2 | 39 | 2.9 | 4.9 | 293 | 25.8 | 941.7 | 0 | 0
107.3333 | 2016-04-16 20:00 | 42476.8403 | 0 | 0 | 0 | 27.3 | 38.7 | 3.9 | 5.9 | 277.7 | 15.9 | 941.7 | 0 | 0
107.3403 | 2016-04-16 20:10 | 42476.8472 | 0 | 0 | 0 | 27.6 | 36.8 | 3.2 | 6.4 | 303.5 | 29.1 | 941.7 | 0 | 0
107.3472 | 2016-04-16 20:20 | 42476.8542 | 0 | 0 | 0 | 27.1 | 39 | 3.1 | 5.6 | 286.7 | 23.1 | 941.7 | 0 | 0
107.3542 | 2016-04-16 20:30 | 42476.8611 | 0 | 0 | 0 | 26.8 | 39.2 | 3.3 | 5.6 | 304.6 | 22.9 | 941.7 | 0 | 0
107.3611 | 2016-04-16 20:40 | 42476.8681 | 0 | 0 | 0 | 27.4 | 35.7 | 4.4 | 6.9 | 328.7 | 21.1 | 941.7 | 0 | 0
107.3681 | 2016-04-16 20:50 | 42476.875 | 0 | 0 | 0 | 27.3 | 36 | 4.3 | 6.2 | 333.3 | 9.4 | 941.5 | 0 | 0
107.375 | 2016-04-16 21:00 | 42476.8819 | 0 | 0 | 0 | 27.6 | 35.4 | 4.9 | 7.4 | 334.5 | 12.9 | 941.5 | 0 | 0
107.3819 | 2016-04-16 21:10 | 42476.8889 | 0 | 0 | 0 | 27.5 | 36.2 | 4.6 | 6.4 | 329.2 | 17.8 | 941.5 | 0 | 0
107.3889 | 2016-04-16 21:20 | 42476.8958 | 0 | 0 | 0 | 27.4 | 36.6 | 2.7 | 4.6 | 319.5 | 29.1 | 941.4 | 0 | 0
107.3958 | 2016-04-16 21:30 | 42476.9028 | 0 | 0 | 0 | 27.4 | 37.1 | 2.6 | 4.4 | 316.5 | 27.6 | 941.4 | 0 | 0
107.4028 | 2016-04-16 21:40 | 42476.9097 | 0 | 0 | 0 | 27.3 | 37.8 | 2.8 | 5.1 | 297.8 | 23.9 | 941.3 | 0 | 0
107.4097 | 2016-04-16 21:50 | 42476.9167 | 0 | 0 | 0 | 27.1 | 38.5 | 3.2 | 5.6 | 294.6 | 22.4 | 941.2 | 0 | 0
107.4167 | 2016-04-16 22:00 | 42476.9236 | 0 | 0 | 0 | 27 | 38.8 | 2.6 | 5.4 | 294.6 | 40.4 | 941.3 | 0 | 0
107.4236 | 2016-04-16 22:10 | 42476.9306 | 0 | 0 | 0 | 26.1 | 44.2 | 4 | 6.7 | 265.1 | 23.8 | 941.5 | 0 | 0
107.4306 | 2016-04-16 22:20 | 42476.9375 | 0 | 0 | 0 | 25.9 | 43.7 | 2.9 | 5.1 | 308.2 | 22.1 | 941.3 | 0 | 0
107.4375 | 2016-04-16 22:30 | 42476.9444 | 0 | 0 | 0 | 25.9 | 44.3 | 3.1 | 4.4 | 276.4 | 16.3 | 941.2 | 0 | 0
107.4444 | 2016-04-16 22:40 | 42476.9514 | 0 | 0 | 0 | 25.7 | 44.2 | 3 | 5.4 | 313.7 | 20.6 | 941.1 | 0 | 0
107.4514 | 2016-04-16 22:50 | 42476.9583 | 0 | 0 | 0 | 26.3 | 42 | 3.3 | 5.1 | 334.2 | 7.9 | 940.8 | 0 | 0
107.4583 | 2016-04-16 23:00 | 42476.9653 | 0 | 0 | 0 | 26.4 | 41.4 | 2.5 | 4.1 | 310.2 | 21.8 | 940.6 | 0 | 0
107.4653 | 2016-04-16 23:10 | 42476.9722 | 0 | 0 | 0 | 26.1 | 44 | 2.6 | 3.6 | 286.4 | 20.1 | 940.6 | 0 | 0
107.4722 | 2016-04-16 23:20 | 42476.9792 | 0 | 0 | 0 | 25.7 | 45.9 | 1.8 | 3.4 | 318 | 26.7 | 940.4 | 0 | 0
107.4792 | 2016-04-16 23:30 | 42476.9861 | 0 | 0 | 0 | 25.6 | 46.3 | 2.6 | 3.9 | 278.2 | 18.9 | 940.3 | 0 | 0
107.4861 | 2016-04-16 23:40 | 42476.9931 | 0 | 0 | 0 | 25.4 | 46.9 | 2.8 | 3.9 | 280.9 | 12.8 | 940.3 | 0 | 0
107.4931 | 2016-04-16 23:50 | 42477 | 0 | 0 | 0 | 25.2 | 47.4 | 2 | 3.1 | 300.9 | 16.4 | 940.2 | 0 | 0
107.5 | 2016-04-17 | 42477.0069 | 0 | 0 | 0 | 25.2 | 47 | 1.8 | 3.1 | 311.2 | 20.5 | 940 | 0 | 0
107.5069 | 2016-04-17 00:10 | 42477.0139 | 0 | 0 | 0 | 25 | 47.8 | 1.8 | 2.6 | 294.3 | 13.1 | 939.8 | 0 | 0
107.5139 | 2016-04-17 00:20 | 42477.0208 | 0 | 0 | 0 | 24.9 | 47.9 | 2 | 2.6 | 278.9 | 8.6 | 939.6 | 0 | 0
107.5208 | 2016-04-17 00:30 | 42477.0278 | 0 | 0 | 0 | 25 | 47.9 | 1.9 | 2.9 | 275.1 | 8.6 | 939.5 | 0 | 0
107.5278 | 2016-04-17 00:40 | 42477.0347 | 0 | 0 | 0 | 24.9 | 48.3 | 2.5 | 4.1 | 259.6 | 11.4 | 939.3 | 0 | 0
107.5347 | 2016-04-17 00:50 | 42477.0417 | 0 | 0 | 0 | 24.4 | 49 | 3 | 5.4 | 268.3 | 13.8 | 939.2 | 0 | 0
107.5417 | 2016-04-17 01:00 | 42477.0486 | 0 | 0 | 0 | 24.2 | 49.9 | 2.8 | 6.4 | 255.5 | 16.2 | 939.3 | 0 | 0
107.5486 | 2016-04-17 01:10 | 42477.0556 | 0 | 0 | 0 | 23.3 | 53.9 | 3.7 | 6.9 | 268.4 | 16.5 | 939.1 | 0 | 0
107.5556 | 2016-04-17 01:20 | 42477.0625 | 0 | 0 | 0 | 22.8 | 55.9 | 3.8 | 5.6 | 282.1 | 11.2 | 939 | 0 | 0
107.5625 | 2016-04-17 01:30 | 42477.0694 | 0 | 0 | 0 | 22.9 | 55 | 3.8 | 5.1 | 286.6 | 10 | 938.9 | 0 | 0
107.5694 | 2016-04-17 01:40 | 42477.0764 | 0 | 0 | 0 | 23.2 | 53.8 | 3.4 | 4.6 | 278.3 | 11.1 | 938.9 | 0 | 0
107.5764 | 2016-04-17 01:50 | 42477.0833 | 0 | 0 | 0 | 23.1 | 54 | 3.5 | 5.1 | 283.5 | 12.3 | 938.7 | 0 | 0
107.5833 | 2016-04-17 02:00 | 42477.0903 | 0 | 0 | 0 | 23.1 | 53.8 | 3.4 | 4.9 | 277.5 | 10.3 | 938.6 | 0 | 0
107.5903 | 2016-04-17 02:10 | 42477.0972 | 0 | 0 | 0 | 23.1 | 54.2 | 4 | 6.2 | 260.6 | 15.6 | 938.6 | 0 | 0
107.5972 | 2016-04-17 02:20 | 42477.1042 | 0 | 0 | 0 | 22.6 | 57.4 | 4.6 | 9.9 | 248.2 | 19.6 | 938.9 | 0 | 0
107.6042 | 2016-04-17 02:30 | 42477.1111 | 0 | 0 | 0 | 21.8 | 61.1 | 9.5 | 14.7 | 268.9 | 19.1 | 939 | 0 | 0
107.6111 | 2016-04-17 02:40 | 42477.1181 | 0 | 0 | 0 | 21.7 | 60.9 | 9 | 13.7 | 268.8 | 18.2 | 939.7 | 0 | 0
107.6181 | 2016-04-17 02:50 | 42477.125 | 0 | 0 | 0 | 21.8 | 60.5 | 8.2 | 12.7 | 265 | 19.3 | 940.8 | 0 | 0
107.625 | 2016-04-17 03:00 | 42477.1319 | 0 | 0 | 0 | 21.8 | 60.2 | 6.9 | 12.4 | 257.8 | 22.3 | 941.8 | 0 | 0
107.6319 | 2016-04-17 03:10 | 42477.1389 | 0 | 0 | 0 | 21.7 | 62.3 | 6 | 10.9 | 258.6 | 21.2 | 942.6 | 0 | 0
107.6389 | 2016-04-17 03:20 | 42477.1458 | 0 | 0 | 0 | 20.4 | 72.7 | 6.9 | 10.2 | 270.4 | 17.5 | 942.9 | 0 | 0
107.6458 | 2016-04-17 03:30 | 42477.1528 | 0 | 0 | 0 | 19 | 81.5 | 7.7 | 11.9 | 285.8 | 20.2 | 942.6 | 0 | 0
107.6528 | 2016-04-17 03:40 | 42477.1597 | 0 | 0 | 0 | 18.8 | 82 | 9.5 | 16.2 | 297.2 | 24.9 | 942.1 | 0 | 0
107.6597 | 2016-04-17 03:50 | 42477.1667 | 0 | 0 | 0 | 19.1 | 79.3 | 9 | 16.5 | 299.3 | 33.1 | 942.3 | 0 | 0
107.6667 | 2016-04-17 04:00 | 42477.1736 | 0 | 0 | 0 | 18.7 | 81.4 | 8.8 | 13.7 | 301.6 | 29.2 | 942.3 | 0 | 0
107.6736 | 2016-04-17 04:10 | 42477.1806 | 0 | 0 | 0 | 18.4 | 83 | 7 | 15.4 | 312.9 | 39.7 | 942.1 | 0 | 0
107.6806 | 2016-04-17 04:20 | 42477.1875 | 0 | 0 | 0 | 18.5 | 81.9 | 7.7 | 14.2 | 317.8 | 36 | 941.9 | 0 | 0
107.6875 | 2016-04-17 04:30 | 42477.1944 | 0 | 0 | 0.6 | 18.7 | 79.6 | 7.9 | 14.9 | 326.9 | 27.5 | 942 | 0 | 0
107.6944 | 2016-04-17 04:40 | 42477.2014 | 0 | 0 | 0.9 | 18.7 | 79.3 | 5.9 | 11.9 | 319.3 | 32 | 942.5 | 0 | 0
107.7014 | 2016-04-17 04:50 | 42477.2083 | 0 | 0 | 1.2 | 18.5 | 81.1 | 6.3 | 11.2 | 326.3 | 25.8 | 942.7 | 0 | 0
107.7083 | 2016-04-17 05:00 | 42477.2153 | 0.6 | 0 | 1.4 | 18.5 | 80.7 | 6.9 | 11.7 | 329.1 | 22.1 | 942.7 | 0 | 0
107.7153 | 2016-04-17 05:10 | 42477.2222 | 0.6 | 0 | 1.2 | 18.6 | 80.1 | 5.4 | 8.2 | 335.2 | 23 | 942.7 | 0 | 0
107.7222 | 2016-04-17 05:20 | 42477.2292 | 0.6 | 0 | 1.2 | 18.8 | 79.8 | 3.8 | 7.4 | 355.4 | 29.4 | 943 | 0 | 0
107.7292 | 2016-04-17 05:30 | 42477.2361 | 1.1 | 0 | 1.7 | 18.7 | 80.5 | 3.1 | 6.9 | 0.4 | 26.6 | 942.9 | 0 | 0
107.7361 | 2016-04-17 05:40 | 42477.2431 | 5.7 | 0 | 6.2 | 19.1 | 77.1 | 3.4 | 6.9 | 296.5 | 30.3 | 943.2 | 18.9598 | 0
107.7431 | 2016-04-17 05:50 | 42477.25 | 10.1 | 0 | 10.6 | 19.5 | 75.4 | 4 | 6.7 | 276.6 | 16.9 | 943.7 | 8.3394 | 0
107.75 | 2016-04-17 06:00 | 42477.2569 | 14.2 | 0 | 14.6 | 19.2 | 77.1 | 6.1 | 9.4 | 285.4 | 14.6 | 943.9 | 4.2268 | 0
107.7569 | 2016-04-17 06:10 | 42477.2639 | 15.4 | 0 | 15.6 | 19.1 | 76.9 | 4.9 | 9.2 | 305.9 | 27.3 | 943.7 | 1.5411 | 0
107.7639 | 2016-04-17 06:20 | 42477.2708 | 22.4 | 0 | 22.4 | 19.3 | 75.8 | 5.7 | 11.2 | 326.6 | 25.1 | 943.4 | 0 | 0
107.7708 | 2016-04-17 06:30 | 42477.2778 | 25.1 | 0 | 25 | 19.5 | 75 | 5.1 | 9.2 | 303.5 | 29.5 | 943.5 | -0.49906 | 0
107.7778 | 2016-04-17 06:40 | 42477.2847 | 25.8 | 0 | 25.6 | 19.4 | 76.6 | 6.2 | 9.2 | 277.9 | 18.6 | 943.9 | -0.84903 | 0
107.7847 | 2016-04-17 06:50 | 42477.2917 | 25.2 | 0 | 24.9 | 18.9 | 80.1 | 6.9 | 9.7 | 274.2 | 16 | 944.2 | -1.1089 | 0
107.7917 | 2016-04-17 07:00 | 42477.2986 | 34.4 | 0 | 33.9 | 18.8 | 80.7 | 7 | 9.9 | 282 | 15.4 | 944.1 | -1.6381 | 0
107.7986 | 2016-04-17 07:10 | 42477.3056 | 36 | 0 | 35.5 | 18.5 | 83.1 | 6.6 | 9.7 | 288.2 | 16.4 | 944 | -1.4725 | 0
107.8056 | 2016-04-17 07:20 | 42477.3125 | 36.8 | 0 | 36.3 | 18.3 | 84.5 | 6.2 | 10.2 | 293.4 | 20.9 | 944 | -1.3389 | 0
107.8125 | 2016-04-17 07:30 | 42477.3194 | 35.6 | 0 | 35.2 | 18.3 | 84 | 4.9 | 8.2 | 295.9 | 28.5 | 944.1 | -0.9832 | 0
107.8194 | 2016-04-17 07:40 | 42477.3264 | 45 | 0 | 44.5 | 18.3 | 84.3 | 5.1 | 8.4 | 318 | 25.8 | 944.1 | -1.1373 | 0
107.8264 | 2016-04-17 07:50 | 42477.3333 | 103.1 | 0 | 102 | 18.4 | 83.9 | 4.8 | 8.2 | 302.8 | 27.6 | 944.2 | -2.3314 | 0
107.8333 | 2016-04-17 08:00 | 42477.3403 | 224.7 | 0 | 222.3 | 18.9 | 82.1 | 4.6 | 8.4 | 310.5 | 30.2 | 944.6 | -4.7685 | 0
107.8403 | 2016-04-17 08:10 | 42477.3472 | 284.4 | 0 | 281.2 | 19.3 | 80.9 | 3.9 | 7.4 | 305.1 | 26.9 | 945.3 | -5.9923 | 0
107.8472 | 2016-04-17 08:20 | 42477.3542 | 229.8 | 0 | 227.4 | 19.7 | 78.2 | 3.9 | 7.4 | 324.2 | 29.5 | 945.8 | -4.2559 | 0
107.8542 | 2016-04-17 08:30 | 42477.3611 | 389 | 0 | 385.2 | 20.2 | 76.9 | 5 | 7.9 | 336.6 | 19.2 | 946 | -6.4087 | 0
107.8611 | 2016-04-17 08:40 | 42477.3681 | 418.9 | 0 | 415.4 | 20.8 | 74.9 | 3.9 | 6.9 | 6.7 | 30 | 945 | -5.6357 | 0
107.8681 | 2016-04-17 08:50 | 42477.375 | 465.8 | 0 | 462.2 | 21.3 | 72.3 | 6.3 | 9.7 | 9 | 33.5 | 944.2 | -5.5543 | 0
107.875 | 2016-04-17 09:00 | 42477.3819 | 376.5 | 0 | 373 | 21.4 | 71.9 | 6.5 | 9.4 | 354.6 | 29.4 | 944.2 | -5.1912 | 0
107.8819 | 2016-04-17 09:10 | 42477.3889 | 292.8 | 0 | 290 | 21.7 | 71 | 3.5 | 6.2 | 8.8 | 28.9 | 944.4 | -4.0046 | 0
107.8889 | 2016-04-17 09:20 | 42477.3958 | 293.7 | 0.5 | 291.4 | 22.2 | 68.2 | 1.5 | 3.6 | 43.9 | 23.8 | 944.5 | -2.681 | 0
107.8958 | 2016-04-17 09:30 | 42477.4028 | 551.3 | 1.6 | 547.3 | 23.2 | 65.1 | 1.5 | 3.6 | 70 | 36.5 | 944.3 | -3.764 | 0
107.9028 | 2016-04-17 09:40 | 42477.4097 | 336.6 | 1.6 | 333.9 | 23.8 | 62.3 | 2.1 | 5.4 | 36.9 | 27.9 | 944.4 | -1.9195 | 0
107.9097 | 2016-04-17 09:50 | 42477.4167 | 167.7 | 0 | 166.4 | 23.5 | 62.8 | 0.9 | 2.6 | 48.8 | 23.3 | 944.7 | -1.6512 | 0
107.9167 | 2016-04-17 10:00 | 42477.4236 | 128.1 | 0 | 127.3 | 23.3 | 64 | 1.5 | 2.6 | 98.3 | 13.9 | 945 | -0.99231 | 0
107.9236 | 2016-04-17 10:10 | 42477.4306 | 88.7 | 0 | 88.6 | 23 | 65.2 | 2 | 3.1 | 132.6 | 12.8 | 945.3 | -0.1214 | 0
107.9306 | 2016-04-17 10:20 | 42477.4375 | 93.2 | 0 | 93 | 22.8 | 65.6 | 1.7 | 4.1 | 50.9 | 36.1 | 944.9 | -0.23812 | 0
107.9375 | 2016-04-17 10:30 | 42477.4444 | 120.3 | 0 | 119.8 | 22.8 | 65.6 | 2.5 | 5.1 | 40 | 26.4 | 944 | -0.58503 | 0
107.9444 | 2016-04-17 10:40 | 42477.4514 | 178 | 0 | 177.1 | 22.9 | 66.1 | 3.3 | 6.7 | 33.5 | 24.8 | 943.8 | -1.0369 | 0
107.9514 | 2016-04-17 10:50 | 42477.4583 | 186.3 | 0 | 185.4 | 23 | 67.5 | 2.6 | 6.2 | 51.2 | 38 | 943.5 | -1.0229 | 0
107.9583 | 2016-04-17 11:00 | 42477.4653 | 181 | 0 | 180.2 | 22.9 | 68.1 | 2.4 | 5.4 | 45 | 49.5 | 943 | -0.89864 | 0
107.9653 | 2016-04-17 11:10 | 42477.4722 | 123 | 0 | 122.4 | 22.7 | 68.5 | 2.7 | 7.4 | 53.5 | 44.4 | 942.8 | -0.66731 | 0
107.9722 | 2016-04-17 11:20 | 42477.4792 | 132.6 | 0 | 132.1 | 22.8 | 68.5 | 2.3 | 5.1 | 45.1 | 42.1 | 943.1 | -0.55157 | 0
107.9792 | 2016-04-17 11:30 | 42477.4861 | 148.6 | 0 | 147.8 | 22.9 | 67.6 | 1.9 | 3.4 | 274.8 | 64.4 | 943.8 | -0.87686 | 0
107.9861 | 2016-04-17 11:40 | 42477.4931 | 159.4 | 0 | 158.6 | 22.6 | 70.5 | 2.5 | 4.4 | 254.9 | 16.3 | 943.8 | -0.87275 | 0
107.9931 | 2016-04-17 11:50 | 42477.5 | 116.4 | 0 | 115.7 | 22.3 | 71.5 | 1.9 | 3.9 | 259.6 | 24 | 943.7 | -0.76137 | 0
108 | 2016-04-17 12:00 | 42477.5069 | 98.9 | 0 | 98.5 | 22.6 | 71.1 | 2.4 | 5.6 | 246.4 | 31.4 | 943.6 | -0.4345 | 0
108.0069 | 2016-04-17 12:10 | 42477.5139 | 99.2 | 0 | 99 | 21.6 | 76.5 | 4.6 | 8.2 | 210.5 | 17 | 945.1 | -0.21734 | 0
108.0139 | 2016-04-17 12:20 | 42477.5208 | 87 | 0 | 86.8 | 20.9 | 79.3 | 3 | 6.7 | 216.7 | 20.2 | 945.3 | -0.21779 | 0
108.0208 | 2016-04-17 12:30 | 42477.5278 | 75.3 | 0 | 75.2 | 20.4 | 81.5 | 3.6 | 8.4 | 301.7 | 30 | 944 | -0.10931 | 0
108.0278 | 2016-04-17 12:40 | 42477.5347 | 95.6 | 0 | 95.3 | 19.9 | 85.9 | 3.2 | 8.4 | 287.6 | 35.3 | 943.3 | -0.32973 | 0
108.0347 | 2016-04-17 12:50 | 42477.5417 | 110.4 | 0 | 109.9 | 19.9 | 86.5 | 3.6 | 5.6 | 264.6 | 20.9 | 943.7 | -0.55353 | 0
108.0417 | 2016-04-17 13:00 | 42477.5486 | 137.7 | 0 | 136.9 | 20.2 | 84.6 | 3.4 | 5.4 | 266.8 | 21.3 | 944 | -0.89364 | 0
108.0486 | 2016-04-17 13:10 | 42477.5556 | 297.7 | 0.5 | 296.3 | 20.8 | 82.7 | 3 | 5.6 | 280.2 | 19 | 943.7 | -1.0808 | 0
108.0556 | 2016-04-17 13:20 | 42477.5625 | 809.2 | 1.6 | 0 | 21.7 | 79.3 | 3.8 | 6.2 | 263.7 | 18.4 | 944 | -100 | 0
108.0625 | 2016-04-17 13:30 | 42477.5694 | 902 | 2.1 | 0 | 23 | 72.6 | 2.9 | 4.1 | 292.2 | 23.5 | 943.8 | -100 | 0
108.0694 | 2016-04-17 13:40 | 42477.5764 | 857.8 | 1.5 | 849.7 | 24 | 67.9 | 2.3 | 4.1 | 302.4 | 33 | 943.6 | -8.0515 | 0
108.0764 | 2016-04-17 13:50 | 42477.5833 | 830.1 | 1.4 | 821.5 | 25.4 | 60.7 | 2 | 3.9 | 345.9 | 49.8 | 943.5 | -8.9288 | 0
108.0833 | 2016-04-17 14:00 | 42477.5903 | 810.3 | 1.9 | 801.2 | 25.7 | 56.8 | 1.9 | 4.9 | 33.2 | 31.2 | 943.1 | -9.2542 | 0
108.0903 | 2016-04-17 14:10 | 42477.5972
108.0972 | 2016-04-17 14:20 | 42477.6042
108.1042 | 2016-04-17 14:30 | 42477.6111
108.1111 | 2016-04-17 14:40 | 42477.6181
108.1181 | 2016-04-17 14:50 | 42477.625
108.125 | 2016-04-17 15:00 | 42477.6319
108.1319 | 2016-04-17 15:10 | 42477.6389
108.1389 | 2016-04-17 15:20 | 42477.6458
108.1458 | 2016-04-17 15:30 | 42477.6528
108.1528 | 2016-04-17 15:40 | 42477.6597
108.1597 | 2016-04-17 15:50 | 42477.6667
108.1667 | 2016-04-17 16:00 | 42477.6736
108.1736 | 2016-04-17 16:10 | 42477.6806
108.1806 | 2016-04-17 16:20 | 42477.6875
108.1875 | 2016-04-17 16:30 | 42477.6944
108.1944 | 2016-04-17 16:40 | 42477.7014
108.2014 | 2016-04-17 16:50 | 42477.7083
108.2083 | 2016-04-17 17:00 | 42477.7153
108.2153 | 2016-04-17 17:10 | 42477.7222
108.2222 | 2016-04-17 17:20 | 42477.7292
108.2292 | 2016-04-17 17:30 | 42477.7361
108.2361 | 2016-04-17 17:40 | 42477.7431
108.2431 | 2016-04-17 17:50 | 42477.75
108.25 | 2016-04-17 18:00 | 42477.7569
108.2569 | 2016-04-17 18:10 | 42477.7639
108.2639 | 2016-04-17 18:20 | 42477.7708 | 12.5 | 0 | 12.8 | 23.8 | 61.1 | 10.6 | 16.7 | 294.4 | 19.3 | 943 | 6.646 | 0
108.2708 | 2016-04-17 18:30 | 42477.7778 | 4.9 | 0 | 5.8 | 23.4 | 61.9 | 8.7 | 13.9 | 295.3 | 23.6 | 943.1 | 72.2976 | 0
108.2778 | 2016-04-17 18:40 | 42477.7847 | 0 | 0 | 0 | 23.2 | 62.5 | 7.5 | 11.9 | 295.2 | 21.2 | 943.5 | 0 | 0
108.2847 | 2016-04-17 18:50 | 42477.7917 | 0 | 0 | 0 | 23 | 63.1 | 6.7 | 11.2 | 297.8 | 27.6 | 943.5 | 0 | 0
108.2917 | 2016-04-17 19:00 | 42477.7986 | 0 | 0 | 0 | 22.8 | 63 | 6.1 | 10.7 | 299.9 | 27.8 | 943.3 | 0 | 0
108.2986 | 2016-04-17 19:10 | 42477.8056 | 0 | 0 | 0 | 22.6 | 62 | 5.3 | 9.7 | 297.8 | 28.7 | 943.7 | 0 | 0
108.3056 | 2016-04-17 19:20 | 42477.8125 | 0 | 0 | 0 | 22.4 | 60.9 | 5.1 | 9.2 | 304.4 | 29 | 944 | 0 | 0
108.3125 | 2016-04-17 19:30 | 42477.8194 | 0 | 0 | 0 | 22.2 | 58.2 | 3.7 | 7.7 | 321.3 | 31.9 | 943.9 | 0 | 0
108.3194 | 2016-04-17 19:40 | 42477.8264 | 0 | 0 | 0 | 22.2 | 56.6 | 4 | 7.7 | 325.2 | 28.4 | 943.8 | 0 | 0
108.3264 | 2016-04-17 19:50 | 42477.8333 | 0 | 0 | 0 | 22.1 | 58.7 | 5.5 | 9.2 | 358.1 | 30.6 | 943.3 | 0 | 0
108.3333 | 2016-04-17 20:00 | 42477.8403 | 0 | 0 | 0 | 22.6 | 58 | 2.8 | 6.4 | 316.4 | 35.3 | 943.8 | 0 | 0
108.3403 | 2016-04-17 20:10 | 42477.8472 | 0 | 0 | 0 | 22.7 | 59.2 | 2.9 | 4.4 | 359.4 | 39.2 | 944 | 0 | 0
108.3472 | 2016-04-17 20:20 | 42477.8542 | 0 | 0 | 0 | 21.7 | 68.1 | 4.5 | 6.2 | 7.4 | 31.4 | 943.7 | 0 | 0
108.3542 | 2016-04-17 20:30 | 42477.8611 | 0 | 0 | 0 | 21.1 | 72.2 | 3.9 | 6.9 | 355.5 | 24.5 | 943.7 | 0 | 0
108.3611 | 2016-04-17 20:40 | 42477.8681 | 0 | 0 | 2 | 21.9 | 64.3 | 4.6 | 7.7 | 15.5 | 29.6 | 943.4 | 0 | 0
108.3681 | 2016-04-17 20:50 | 42477.875 | 1.1 | 0 | 3.4 | 22.7 | 59.2 | 4.2 | 6.4 | 14.9 | 23.8 | 943 | 0 | 0
108.375 | 2016-04-17 21:00 | 42477.8819 | 0 | 0 | 3 | 22.9 | 58 | 3 | 6.2 | 8.8 | 30.7 | 943.3 | 0 | 0
108.3819 | 2016-04-17 21:10 | 42477.8889 | 0 | 0 | 1.7 | 22.6 | 59.5 | 1.8 | 3.1 | 80.5 | 15.4 | 943.5 | 0 | 0
108.3889 | 2016-04-17 21:20 | 42477.8958 | 0 | 0 | 0.9 | 22.1 | 62.9 | 2.6 | 4.1 | 104.5 | 16.3 | 943.6 | 0 | 0
108.3958 | 2016-04-17 21:30 | 42477.9028 | 0 | 0 | 0 | 21.7 | 65 | 1.6 | 3.9 | 216.9 | 33 | 943.7 | 0 | 0
108.4028 | 2016-04-17 21:40 | 42477.9097 | 0 | 0 | 0 | 21.8 | 63.9 | 1.7 | 3.1 | 225.1 | 17.3 | 943.9 | 0 | 0
108.4097 | 2016-04-17 21:50 | 42477.9167 | 0 | 0 | 0 | 22.2 | 61.3 | 1.5 | 2.4 | 227.6 | 3.8 | 943.8 | 0 | 0
108.4167 | 2016-04-17 22:00 | 42477.9236 | 0 | 0 | 0 | 21.9 | 62.7 | 2 | 2.9 | 220.6 | 13.9 | 943.8 | 0 | 0
108.4236 | 2016-04-17 22:10 | 42477.9306 | 0 | 0 | 0 | 21.4 | 64.5 | 2.4 | 4.6 | 241.7 | 18 | 943.7 | 0 | 0
108.4306 | 2016-04-17 22:20 | 42477.9375 | 0 | 0 | 0 | 20.6 | 68.6 | 3 | 4.9 | 261 | 13.9 | 943.5 | 0 | 0
108.4375 | 2016-04-17 22:30 | 42477.9444 | 0 | 0 | 0 | 20 | 71.6 | 3.3 | 5.4 | 263.4 | 17.4 | 943.5 | 0 | 0
108.4444 | 2016-04-17 22:40 | 42477.9514 | 0 | 0 | 0 | 19.7 | 72.8 | 3.2 | 5.4 | 280.4 | 12 | 943.4 | 0 | 0
108.4514 | 2016-04-17 22:50 | 42477.9583 | 0 | 0 | 0 | 19.6 | 72.6 | 3.7 | 5.6 | 290.2 | 15.2 | 943.4 | 0 | 0
108.4583 | 2016-04-17 23:00 | 42477.9653 | 0 | 0 | 0 | 19.8 | 70.4 | 3.3 | 4.9 | 281.9 | 23.8 | 943.3 | 0 | 0
108.4653 | 2016-04-17 23:10 | 42477.9722 | 0 | 0 | 0 | 19.6 | 71.6 | 1.7 | 3.1 | 178 | 20.3 | 943.5 | 0 | 0
108.4722 | 2016-04-17 23:20 | 42477.9792 | 0 | 0 | 0 | 19.6 | 71.2 | 2.5 | 4.9 | 216.7 | 39.8 | 943.6 | 0 | 0
108.4792 | 2016-04-17 23:30 | 42477.9861 | 0 | 0 | 0 | 20.2 | 66.5 | 3.5 | 5.4 | 262.7 | 12.8 | 943.7 | 0 | 0
108.4861 | 2016-04-17 23:40 | 42477.9931 | 0 | 0 | 0 | 20.2 | 65.9 | 3.9 | 6.2 | 268.4 | 14 | 943.6 | 0 | 0
108.4931 | 2016-04-17 23:50 | 42478 | 0 | 0 | 0 | 20.1 | 67 | 3.4 | 4.6 | 270.1 | 13.9 | 943.7 | 0 | 0
108.5 | 2016-04-18 | 42478.0069 | 0 | 0 | 0 | 20.5 | 63.5 | 4.1 | 6.4 | 292.1 | 16.4 | 943.7 | 0 | 0
108.5069 | 2016-04-18 00:10 | 42478.0139 | 0 | 0 | 0 | 21 | 59.9 | 3.4 | 6.2 | 301 | 25.8 | 943.7 | 0 | 0
108.5139 | 2016-04-18 00:20 | 42478.0208 | 0 | 0 | 0 | 21.1 | 59.1 | 3.2 | 6.4 | 303.1 | 28.2 | 943.5 | 0 | 0
108.5208 | 2016-04-18 00:30 | 42478.0278 | 0 | 0 | 0 | 20.9 | 60.7 | 2.9 | 4.9 | 261.6 | 21.9 | 943.5 | 0 | 0
108.5278 | 2016-04-18 00:40 | 42478.0347 | 0 | 0 | 0 | 20.2 | 64.1 | 3.5 | 5.6 | 269 | 13.4 | 943.3 | 0 | 0
108.5347 | 2016-04-18 00:50 | 42478.0417 | 0 | 0 | 0 | 19.7 | 66.9 | 3.9 | 6.2 | 262.5 | 17.2 | 943.2 | 0 | 0
108.5417 | 2016-04-18 01:00 | 42478.0486 | 0 | 0 | 0 | 19.3 | 68.3 | 5.2 | 7.7 | 280.3 | 15.7 | 943.1 | 0 | 0
108.5486 | 2016-04-18 01:10 | 42478.0556 | 0 | 0 | 0 | 19.5 | 66.3 | 6.3 | 9.4 | 292.3 | 15.6 | 943 | 0 | 0
108.5556 | 2016-04-18 01:20 | 42478.0625 | 0 | 0 | 0 | 19.3 | 67.8 | 6.3 | 9.4 | 287.5 | 12.3 | 943 | 0 | 0
108.5625 | 2016-04-18 01:30 | 42478.0694 | 0 | 0 | 0 | 19 | 68 | 6.2 | 8.7 | 288.2 | 13.5 | 943.1 | 0 | 0
108.5694 | 2016-04-18 01:40 | 42478.0764 | 0 | 0 | 0 | 18.9 | 67.7 | 5.9 | 7.9 | 283.8 | 12.7 | 943.1 | 0 | 0
108.5764 | 2016-04-18 01:50 | 42478.0833 | 0 | 0 | 0 | 18.6 | 68.1 | 5.2 | 7.2 | 286.5 | 13.7 | 943.2 | 0 | 0
108.5833 | 2016-04-18 02:00 | 42478.0903 | 0 | 0 | 0 | 18.6 | 67.5 | 4.1 | 6.4 | 282.6 | 15.6 | 943.3 | 0 | 0
108.5903 | 2016-04-18 02:10 | 42478.0972 | 0 | 0 | 0 | 18.5 | 67.8 | 4.1 | 5.9 | 283.6 | 12.4 | 943.3 | 0 | 0
108.5972 | 2016-04-18 02:20 | 42478.1042 | 0 | 0 | 0 | 18.7 | 66.4 | 4.6 | 8.4 | 286.9 | 13.4 | 943.3 | 0 | 0
108.6042 | 2016-04-18 02:30 | 42478.1111 | 0 | 0 | 0 | 18.9 | 65.5 | 3.4 | 5.6 | 277.9 | 15.6 | 943.4 | 0 | 0
108.6111 | 2016-04-18 02:40 | 42478.1181 | 0 | 0 | 0 | 18.5 | 67 | 2.8 | 5.1 | 276.1 | 13.8 | 943.3 | 0 | 0
108.6181 | 2016-04-18 02:50 | 42478.125 | 0 | 0 | 0 | 18.5 | 66.7 | 2.7 | 4.1 | 275.2 | 15.1 | 943.3 | 0 | 0
108.625 | 2016-04-18 03:00 | 42478.1319 | 0 | 0 | 0 | 18.8 | 65.2 | 2.3 | 3.6 | 270.5 | 13.4 | 943.2 | 0 | 0
108.6319 | 2016-04-18 03:10 | 42478.1389 | 0 | 0 | 0 | 19.1 | 63.4 | 3.4 | 5.4 | 263 | 11.8 | 943.2 | 0 | 0
108.6389 | 2016-04-18 03:20 | 42478.1458 | 0 | 0 | 0 | 19.1 | 63.4 | 4.1 | 6.2 | 279.2 | 14.6 | 943.2 | 0 | 0
108.6458 | 2016-04-18 03:30 | 42478.1528 | 0 | 0 | 0 | 19.1 | 62.6 | 3.2 | 4.9 | 300.3 | 18.6 | 943.1 | 0 | 0
108.6528 | 2016-04-18 03:40 | 42478.1597 | 0 | 0 | 0 | 19.4 | 59.9 | 3.6 | 5.9 | 299.5 | 20.4 | 943 | 0 | 0
108.6597 | 2016-04-18 03:50 | 42478.1667 | 0 | 0 | 0 | 19.8 | 57.6 | 3.5 | 6.9 | 304.9 | 26.2 | 943 | 0 | 0
108.6667 | 2016-04-18 04:00 | 42478.1736 | 0 | 0 | 0 | 19.9 | 57 | 4.5 | 7.4 | 298.5 | 21.5 | 943.1 | 0 | 0
108.6736 | 2016-04-18 04:10 | 42478.1806 | 0 | 0 | 0 | 19.6 | 58.9 | 4.9 | 7.7 | 282.3 | 14.9 | 943.2 | 0 | 0
108.6806 | 2016-04-18 04:20 | 42478.1875 | 0 | 0 | 0 | 19.1 | 61.2 | 4.9 | 6.9 | 283 | 12.7 | 943.2 | 0 | 0
108.6875 | 2016-04-18 04:30 | 42478.1944 | 0 | 0 | 0 | 18.7 | 63.6 | 5.3 | 7.2 | 283.2 | 12.2 | 943.3 | 0 | 0
108.6944 | 2016-04-18 04:40 | 42478.2014 | 0 | 0 | 0 | 18.4 | 65.6 | 4.9 | 7.4 | 287.2 | 16 | 943.4 | 0 | 0
108.7014 | 2016-04-18 04:50 | 42478.2083 | 0 | 0 | 0 | 18.4 | 65.1 | 5.2 | 7.2 | 292.8 | 14.4 | 943.4 | 0 | 0
108.7083 | 2016-04-18 05:00 | 42478.2153 | 0 | 0 | 0 | 18.3 | 65.8 | 4.4 | 6.7 | 287.3 | 16 | 943.5 | 0 | 0
108.7153 | 2016-04-18 05:10 | 42478.2222 | 0 | 0 | 0 | 18.2 | 66.1 | 3 | 4.9 | 269.2 | 12.8 | 943.7 | 0 | 0
108.7222 | 2016-04-18 05:20 | 42478.2292 | 0 | 0 | 0 | 18.2 | 65.9 | 3.1 | 4.4 | 280.3 | 15.8 | 943.7 | 0 | 0
108.7292 | 2016-04-18 05:30 | 42478.2361 | 0 | 0 | 2.7 | 18.3 | 64.3 | 2.3 | 4.1 | 295.7 | 24.1 | 943.7 | 0 | 0
108.7361 | 2016-04-18 05:40 | 42478.2431 | 9.2 | 0 | 12.5 | 18.9 | 60.5 | 2.2 | 4.1 | 308.6 | 22.1 | 943.8 | 100 | 0
108.7431 | 2016-04-18 05:50 | 42478.25 | 21.8 | 0 | 24.9 | 19 | 60 | 2.7 | 5.6 | 307.1 | 29.7 | 943.8 | 48.4529 | 0
108.75 | 2016-04-18 06:00 | 42478.2569 | 38.1 | 6.6 | 37 | 18.9 | 61.4 | 2.6 | 5.1 | 288.4 | 17.3 | 943.9 | -4.5463 | 0
108.7569 | 2016-04-18 06:10 | 42478.2639 | 61.7 | 87.4 | 48.6 | 19 | 61.3 | 0.5 | 1.6 | 221.5 | 12.2 | 944.1 | -10.494 | 0
108.7639 | 2016-04-18 06:20 | 42478.2708 | 93.5 | 191.3 | 61.9 | 19.5 | 59.9 | 0.1 | 1.6 | 285.3 | 4 | 944.2 | 4.418 | 0
108.7708 | 2016-04-18 06:30 | 42478.2778 | 127.3 | 262.3 | 74.2 | 19.9 | 60.1 | 0 | 0.7 | 289.2 | 0 | 944.3 | 2.4594 | 0
108.7778 | 2016-04-18 06:40 | 42478.2847 | 160.5 | 316.4 | 85 | 19.7 | 63.2 | 0.6 | 2.1 | 111.3 | 23.7 | 944.3 | 1.1652 | 0
108.7847 | 2016-04-18 06:50 | 42478.2917 | 199.9 | 390 | 93.5 | 20.2 | 60.1 | 0.3 | 1.4 | 156.6 | 27.9 | 944.5 | 2.2995 | 0
108.7917 | 2016-04-18 07:00 | 42478.2986 | 242.1 | 457.2 | 101.7 | 20.6 | 58.9 | 0.4 | 1.6 | 261 | 21.1 | 944.5 | 2.9514 | 0
108.7986 | 2016-04-18 07:10 | 42478.3056 | 280 | 502.4 | 108.3 | 21.1 | 58.1 | 0.7 | 2.4 | 311.2 | 6.9 | 944.6 | 2.3394 | 0
108.8056 | 2016-04-18 07:20 | 42478.3125 | 317.5 | 535.3 | 115.1 | 22.1 | 55.2 | 1 | 1.9 | 332.9 | 0.3 | 944.6 | -1.2904 | 0
108.8125 | 2016-04-18 07:30 | 42478.3194 | 353.2 | 558.7 | 122.2 | 22.4 | 55.5 | 1 | 1.6 | 30.9 | 23.8 | 944.7 | -3.987 | 0
108.8194 | 2016-04-18 07:40 | 42478.3264 | 385 | 575.4 | 127.4 | 23 | 53.9 | 0.3 | 1.4 | 15.3 | 0.9 | 944.8 | -5.7076 | 0
108.8264 | 2016-04-18 07:50 | 42478.3333 | 422.6 | 606.2 | 131 | 23.8 | 50.3 | 0.1 | 1.1 | 11.7 | 0 | 944.9 | -7.1574 | 0
108.8333 | 2016-04-18 08:00 | 42478.3403 | 457.1 | 627 | 135.7 | 24.4 | 49.2 | 0.2 | 1.6 | 350.1 | 18.2 | 945 | -7.1224 | 0
108.8403 | 2016-04-18 08:10 | 42478.3472 | 491.1 | 645.6 | 140.5 | 24.2 | 50.6 | 0.7 | 1.9 | 147.7 | 10.4 | 945.1 | -6.6675 | 0
108.8472 | 2016-04-18 08:20 | 42478.3542 | 524.8 | 664.2 | 143.9 | 23.7 | 51.8 | 1.3 | 2.1 | 143.2 | 18.2 | 945.3 | -7.1574 | 0
108.8542 | 2016-04-18 08:30 | 42478.3611 | 555.7 | 675.5 | 149.7 | 24 | 51.6 | 1.3 | 2.6 | 135 | 22.2 | 945.4 | -5.3322 | 0
108.8611 | 2016-04-18 08:40 | 42478.3681 | 582.3 | 686.5 | 150.2 | 24.2 | 50.3 | 1.3 | 2.4 | 149.7 | 21.7 | 945.5 | -5.5597 | 0
108.8681 | 2016-04-18 08:50 | 42478.375 | 611.8 | 699.8 | 152.3 | 24.8 | 47.2 | 1 | 2.6 | 146.7 | 8.9 | 945.6 | -5.581 | 0
108.875 | 2016-04-18 09:00 | 42478.3819 | 639.6 | 704.4 | 158 | 24.6 | 46.2 | 1.9 | 3.1 | 156.2 | 16.3 | 945.7 | -6.5149 | 0
108.8819 | 2016-04-18 09:10 | 42478.3889 | 673.8 | 728 | 156.8 | 24.6 | 48.7 | 2.2 | 3.4 | 150.3 | 15.5 | 945.6 | -8.0844 | 0
108.8889 | 2016-04-18 09:20 | 42478.3958 | 707.5 | 753.5 | 153.4 | 25.1 | 48.4 | 1.7 | 3.1 | 182.1 | 27.3 | 945.7 | -9.557 | 0
108.8958 | 2016-04-18 09:30 | 42478.4028 | 731.3 | 760 | 155.1 | 25.2 | 47.6 | 1.6 | 3.9 | 220.1 | 25.2 | 945.8 | -9.528 | 0
108.9028 | 2016-04-18 09:40 | 42478.4097 | 766.1 | 787.5 | 151.7 | 25.6 | 45.2 | 1.4 | 2.9 | 252.8 | 13.8 | 945.8 | -10.2568 | 0
108.9097 | 2016-04-18 09:50 | 42478.4167 | 787.4 | 792.4 | 152.9 | 26.1 | 43.3 | 1.1 | 2.9 | 259.8 | 20 | 945.8 | -10.4761 | 0
108.9167 | 2016-04-18 10:00 | 42478.4236 | 811 | 799.3 | 155.6 | 26.5 | 42.2 | 1.5 | 3.1 | 251.4 | 32.4 | 945.8 | -10.7304 | 0
108.9236 | 2016-04-18 10:10 | 42478.4306 | 830.6 | 802.2 | 158.2 | 26.5 | 42.5 | 1.8 | 3.1 | 254.2 | 23.4 | 945.7 | -11.264 | 0
108.9306 | 2016-04-18 10:20 | 42478.4375 | 851.1 | 809.3 | 159.6 | 27.1 | 40.6 | 1.8 | 3.6 | 270.5 | 22.1 | 945.8 | -11.2774 | 0
108.9375 | 2016-04-18 10:30 | 42478.4444 | 869.9 | 815.7 | 160.5 | 27 | 40.2 | 2.5 | 3.9 | 262.7 | 21.8 | 945.8 | -11.6777 | 0
108.9444 | 2016-04-18 10:40 | 42478.4514 | 883.5 | 816.8 | 162.3 | 27.4 | 40.1 | 2 | 3.9 | 257.5 | 26.7 | 945.7 | -11.5132 | 0
108.9514 | 2016-04-18 10:50 | 42478.4583 | 897.2 | 818.2 | 164.3 | 27.4 | 40.3 | 3.1 | 5.1 | 272.8 | 23.4 | 945.8 | -12.2752 | 0
108.9583 | 2016-04-18 11:00 | 42478.4653 | 910.6 | 822.6 | 165.2 | 27.8 | 39.3 | 2.7 | 4.9 | 262.7 | 20 | 945.8 | -12.2548 | 0
108.9653 | 2016-04-18 11:10 | 42478.4722 | 916.3 | 818.4 | 167.6 | 27.9 | 38.1 | 1.7 | 4.1 | 276.1 | 22.6 | 945.7 | -11.9252 | 0
108.9722 | 2016-04-18 11:20 | 42478.4792 | 922.7 | 814 | 171.7 | 28.2 | 38.2 | 2.9 | 4.9 | 250 | 22.3 | 945.7 | -12.1599 | 0
108.9792 | 2016-04-18 11:30 | 42478.4861 | 922.3 | 797.4 | 180.1 | 27.9 | 39.6 | 3.8 | 6.4 | 251.7 | 22.7 | 945.7 | -13.9016 | 0
108.9861 | 2016-04-18 11:40 | 42478.4931 | 928.6 | 796.7 | 182.3 | 27.7 | 39.6 | 3.9 | 6.4 | 242.6 | 20.7 | 945.8 | -15.3008 | 0
108.9931 | 2016-04-18 11:50 | 42478.5 | 932.8 | 798.7 | 182 | 27.7 | 39.1 | 4 | 6.7 | 257.7 | 19.6 | 945.8 | -15.7922 | 0
109 | 2016-04-18 12:00 | 42478.5069 | 935.5 | 798.2 | 184 | 27.9 | 39.1 | 4.1 | 6.4 | 265.9 | 19.9 | 945.6 | -16.0266 | 0
109.0069 | 2016-04-18 12:10 | 42478.5139 | 932.6 | 793.2 | 185.6 | 28.1 | 39 | 4.2 | 6.7 | 262.4 | 18.7 | 945.5 | -16.4972 | 0
109.0139 | 2016-04-18 12:20 | 42478.5208 | 929.9 | 791.6 | 185.1 | 28.3 | 38.4 | 4.1 | 6.7 | 264.1 | 20.8 | 945.5 | -17.4216 | 0
109.0208 | 2016-04-18 12:30 | 42478.5278 | 927.5 | 793 | 184.1 | 28.5 | 37.8 | 3.5 | 5.9 | 260.6 | 21 | 945.5 | -17.5821 | 0
109.0278 | 2016-04-18 12:40 | 42478.5347 | 918.3 | 787.6 | 183.8 | 28.7 | 38.4 | 3.6 | 6.4 | 271 | 22.6 | 945.4 | -17.7063 | 0
109.0347 | 2016-04-18 12:50 | 42478.5417 | 908 | 783.3 | 182.6 | 28.9 | 37.4 | 3.6 | 5.6 | 262.5 | 17.3 | 945.4 | -17.8062 | 0
109.0417 | 2016-04-18 13:00 | 42478.5486 | 896.1 | 778.2 | 182.1 | 28.9 | 39.1 | 3.9 | 6.7 | 254.1 | 19.9 | 945.4 | -17.4327 | 0
109.0486 | 2016-04-18 13:10 | 42478.5556 | 889.7 | 783.5 | 177.9 | 28.8 | 38.8 | 4.3 | 6.4 | 261.5 | 17.4 | 945.3 | -18.2625 | 0
109.0556 | 2016-04-18 13:20 | 42478.5625 | 880.6 | 786 | 175.1 | 28.7 | 38.8 | 3.9 | 7.2 | 262.1 | 20.3 | 945.2 | -18.7208 | 0
109.0625 | 2016-04-18 13:30 | 42478.5694 | 866.5 | 780.6 | 174.3 | 28.9 | 39.4 | 5 | 7.2 | 276.4 | 17.2 | 945 | -20.4251 | 0
109.0694 | 2016-04-18 13:40 | 42478.5764 | 854 | 779.1 | 173.4 | 29.2 | 38.5 | 4 | 6.7 | 275 | 23.4 | 944.9 | -21.4727 | 0
109.0764 | 2016-04-18 13:50 | 42478.5833 | 834.5 | 770 | 173.7 | 29.4 | 38.5 | 4.5 | 6.9 | 277.4 | 23.4 | 944.7 | -21.6383 | 0
109.0833 | 2016-04-18 14:00 | 42478.5903 | 812.9 | 760.2 | 173.9 | 29.4 | 39 | 4.1 | 6.7 | 271.8 | 22.8 | 944.5 | -21.0483 | 0
109.0903 | 2016-04-18 14:10 | 42478.5972 | 789.7 | 748.7 | 174.1 | 29.1 | 40 | 5.3 | 7.2 | 282 | 19.6 | 944.4 | -21.026 | 0
109.0972 | 2016-04-18 14:20 | 42478.6042 | 765.7 | 738.2 | 173.7 | 29.2 | 40.4 | 4.3 | 7.4 | 274.5 | 25.4 | 944.3 | -20.4932 | 0
109.1042 | 2016-04-18 14:30 | 42478.6111 | 741.3 | 729.2 | 172 | 29.5 | 39.2 | 4.4 | 6.7 | 273.5 | 23.4 | 944.2 | -20.3415 | 0
109.1111 | 2016-04-18 14:40 | 42478.6181 | 716.9 | 720.5 | 170.8 | 29.6 | 37.9 | 4.7 | 6.9 | 273.1 | 16.7 | 944 | -19.9437 | 0
109.1181 | 2016-04-18 14:50 | 42478.625 | 691 | 706.2 | 172.8 | 29.4 | 37.5 | 4.7 | 6.9 | 280.6 | 19.2 | 943.9 | -19.2345 | 0
109.125 | 2016-04-18 15:00 | 42478.6319 | 661.9 | 695.4 | 169.7 | 29.7 | 36.6 | 4.2 | 6.9 | 277.1 | 26.5 | 943.9 | -17.9599 | 0
109.1319 | 2016-04-18 15:10 | 42478.6389 | 631.1 | 685.9 | 164 | 29.8 | 36 | 4.6 | 6.9 | 273.7 | 19.7 | 943.8 | -17.0249 | 0
109.1389 | 2016-04-18 15:20 | 42478.6458 | 598.6 | 667.5 | 161.7 | 29.6 | 35.9 | 4.5 | 6.9 | 290.4 | 19.6 | 943.6 | -17.3136 | 0
109.1458 | 2016-04-18 15:30 | 42478.6528 | 572.1 | 664.1 | 155.8 | 29.9 | 35.4 | 3.9 | 6.2 | 276.5 | 22.6 | 943.5 | -17.8574 | 0
109.1528 | 2016-04-18 15:40 | 42478.6597 | 539 | 647.5 | 152 | 30 | 34.9 | 4 | 5 | 275.6 | 10.1 | 943.4 | -17.4973 | 0
109.1597 | 2016-04-18 15:50 | 42478.6667 | 505.6 | 632 | 147.8 | 30 | 35.4 | 3.4 | 4.2 | 270.5 | 13.4 | 943.3 | -15.5268 | 0
109.1667 | 2016-04-18 16:00 | 42478.6736 | 478.9 | 628.6 | 143.5 | 30 | 35.1 | 3.8 | 5.4 | 283.1 | 20.5 | 943.3 | -13.5282 | 1
109.1736 | 2016-04-18 16:10 | 42478.6806 | 443.3 | 606.3 | 139.4 | 30.1 | 34.8 | 3.3 | 5.1 | 281.6 | 22.4 | 943.1 | -12.2628 | 0
109.1806 | 2016-04-18 16:20 | 42478.6875 | 379.2 | 519.4 | 135.9 | 29.9 | 34.6 | 4 | 6.7 | 293 | 21.4 | 943.1 | -10.0328 | 0
109.1875 | 2016-04-18 16:30 | 42478.6944 | 346.8 | 499.6 | 128.7 | 29.8 | 35.5 | 4 | 5.6 | 281.9 | 19.6 | 943.1 | -11.0156 | 0
109.1944 | 2016-04-18 16:40 | 42478.7014 | 201.4 | 232.9 | 108.5 | 29.6 | 35.5 | 3.5 | 5.1 | 271.8 | 18.4 | 943 | -2.8192 | 0
109.2014 | 2016-04-18 16:50 | 42478.7083 | 284.2 | 465.7 | 113.9 | 29.8 | 33.9 | 3.2 | 4.9 | 282 | 15.8 | 943 | -6.6241 | 0
109.2083 | 2016-04-18 17:00 | 42478.7153 | 207 | 318.7 | 102.7 | 29.7 | 34.8 | 3.4 | 5.1 | 279.9 | 18.1 | 943 | -0.71637 | 0
109.2153 | 2016-04-18 17:10 | 42478.7222 | 226.5 | 431.9 | 98.8 | 29.9 | 34.8 | 2.9 | 5.1 | 272.1 | 16.6 | 943 | -5.2674 | 0
109.2222 | 2016-04-18 17:20 | 42478.7292 | 186.7 | 382.1 | 87.6 | 29.8 | 35.3 | 3.2 | 4.9 | 276.8 | 16.1 | 943 | -2.9704 | 0
109.2292 | 2016-04-18 17:30 | 42478.7361 | 146.9 | 316.4 | 76.5 | 29.3 | 36.4 | 3.2 | 4.9 | 284.7 | 13.7 | 942.9 | -0.2124 | 0
109.2361 | 2016-04-18 17:40 | 42478.7431 | 99.4 | 188.6 | 64.4 | 29 | 38.3 | 3.3 | 5.1 | 275.9 | 14 | 942.9 | 1.6199 | 0
109.2431 | 2016-04-18 17:50 | 42478.75 | 82.7 | 194 | 54.5 | 28.5 | 40.1 | 2.9 | 4.6 | 270 | 15.7 | 942.9 | 8.4138 | 0
109.25 | 2016-04-18 18:00 | 42478.7569 | 54.8 | 124.2 | 42.4 | 28.1 | 41.5 | 3.5 | 5.4 | 275.8 | 16.3 | 942.9 | 18.0119 | 0
109.2569 | 2016-04-18 18:10 | 42478.7639 | 31 | 59.5 | 29 | 27.7 | 42.7 | 3 | 4.4 | 271.3 | 14.2 | 942.9 | 35.061 | 0
109.2639 | 2016-04-18 18:20 | 42478.7708 | 12.7 | 13.5 | 15.9 | 27.3 | 43.6 | 2.4 | 4.6 | 259.7 | 15.6 | 943 | 80.796 | 0
109.2708 | 2016-04-18 18:30 | 42478.7778 | 0 | 0 | 2.9 | 26.9 | 45.4 | 3 | 4.4 | 271.3 | 12.6 | 943 | 100 | 0
109.2778 | 2016-04-18 18:40 | 42478.7847 | 0 | 0 | 0 | 26.5 | 46.6 | 3.4 | 4.6 | 273.8 | 12.2 | 943 | 0 | 0
109.2847 | 2016-04-18 18:50 | 42478.7917 | 0 | 0 | 0 | 26.1 | 47.4 | 3.2 | 4.6 | 275.8 | 11.6 | 943.1 | 0 | 0
109.2917 | 2016-04-18 19:00 | 42478.7986 | 0 | 0 | 0 | 25.9 | 47.9 | 3.3 | 4.6 | 275.9 | 11.8 | 943.2 | 0 | 0
109.2986 | 2016-04-18 19:10 | 42478.8056 | 0 | 0 | 0 | 25.8 | 48.2 | 3.1 | 4.1 | 278.4 | 12 | 943.3 | 0 | 0
109.3056 | 2016-04-18 19:20 | 42478.8125 | 0 | 0 | 0 | 25.7 | 49 | 3 | 4.4 | 275 | 12.8 | 943.5 | 0 | 0
109.3125 | 2016-04-18 19:30 | 42478.8194 | 0 | 0 | 0 | 25.2 | 51.1 | 3.3 | 4.6 | 286.8 | 13 | 943.6 | 0 | 0
109.3194 | 2016-04-18 19:40 | 42478.8264 | 0 | 0 | 0 | 24.8 | 52.1 | 3 | 4.1 | 290.4 | 10.9 | 943.5 | 0 | 0
109.3264 | 2016-04-18 19:50 | 42478.8333 | 0 | 0 | 0 | 24.7 | 51.6 | 3.3 | 4.6 | 290.8 | 10.7 | 943.6 | 0 | 0
109.3333 | 2016-04-18 20:00 | 42478.8403 | 0 | 0 | 0 | 24.7 | 51.4 | 2.9 | 3.6 | 288.4 | 8.4 | 943.8 | 0 | 0
109.3403 | 2016-04-18 20:10 | 42478.8472 | 0 | 0 | 0 | 24.6 | 51.7 | 2.7 | 3.4 | 287.6 | 9.4 | 943.8 | 0 | 0
109.3472 | 2016-04-18 20:20 | 42478.8542 | 0 | 0 | 0 | 24.4 | 52.7 | 2.2 | 3.1 | 277.1 | 11.5 | 943.9 | 0 | 0
109.3542 | 2016-04-18 20:30 | 42478.8611 | 0 | 0 | 0 | 24.4 | 53.1 | 2.1 | 2.6 | 279.3 | 8.8 | 944 | 0 | 0
109.3611 | 2016-04-18 20:40 | 42478.8681 | 0 | 0 | 0 | 23.9 | 55.1 | 2.4 | 3.6 | 282.9 | 10.3 | 944.1 | 0 | 0
109.3681 | 2016-04-18 20:50 | 42478.875 | 0 | 0 | 0 | 23.5 | 56.3 | 2.3 | 3.4 | 274.4 | 12.5 | 944.2 | 0 | 0
109.375 | 2016-04-18 21:00 | 42478.8819 | 0 | 0 | 0 | 23.4 | 56.8 | 2.4 | 2.9 | 282.7 | 11.2 | 944.3 | 0 | 0
109.3819 | 2016-04-18 21:10 | 42478.8889 | 0 | 0 | 0 | 23.3 | 57.4 | 1.4 | 2.6 | 300.7 | 6.4 | 944.4 | 0 | 0
109.3889 | 2016-04-18 21:20 | 42478.8958 | 0 | 0 | 0 | 23 | 58.3 | 1.1 | 1.9 | 297.3 | 5.3 | 944.5 | 0 | 0
109.3958 | 2016-04-18 21:30 | 42478.9028 | 0 | 0 | 0 | 23.2 | 57.4 | 1.5 | 1.9 | 299.9 | 0.1 | 944.5 | 0 | 0
109.4028 | 2016-04-18 21:40 | 42478.9097 | 0 | 0 | 0 | 23.4 | 56.4 | 1.6 | 2.1 | 302.6 | 4.9 | 944.4 | 0 | 0
109.4097 | 2016-04-18 21:50 | 42478.9167 | 0 | 0 | 0 | 23.4 | 55.8 | 2 | 2.4 | 327.4 | 5.9 | 944.4 | 0 | 0
109.4167 | 2016-04-18 22:00 | 42478.9236 | 0 | 0 | 0 | 23 | 56.2 | 1.8 | 2.6 | 338.7 | 2.7 | 944.3 | 0 | 0
109.4236 | 2016-04-18 22:10 | 42478.9306 | 0 | 0 | 0 | 22.3 | 59 | 0.2 | 1.6 | 342.8 | 1.3 | 944.4 | 0 | 0
109.4306 | 2016-04-18 22:20 | 42478.9375 | 0 | 0 | 0 | 21.8 | 61.3 | 0.4 | 1.4 | 0.9 | 14.9 | 944.3 | 0 | 0
109.4375 | 2016-04-18 22:30 | 42478.9444 | 0 | 0 | 0 | 21.8 | 62.4 | 0.2 | 1.1 | 40.7 | 0 | 944.4 | 0 | 0
109.4444 | 2016-04-18 22:40 | 42478.9514 | 0 | 0 | 0 | 21.7 | 63.3 | 0 | 0 | 0 | 0 | 944.4 | 0 | 0
109.4514 | 2016-04-18 22:50 | 42478.9583 | 0 | 0 | 0 | 21.6 | 64.6 | 0.5 | 1.6 | 286.3 | 35.5 | 944.4 | 0 | 0
109.4583 | 2016-04-18 23:00 | 42478.9653 | 0 | 0 | 0 | 21.8 | 63.2 | 1.9 | 2.4 | 268.6 | 0.1 | 944.3 | 0 | 0
109.4653 | 2016-04-18 23:10 | 42478.9722 | 0 | 0 | 0 | 21.6 | 63.7 | 1 | 2.4 | 239.8 | 30.2 | 944.4 | 0 | 0
109.4722 | 2016-04-18 23:20 | 42478.9792 | 0 | 0 | 0 | 21.3 | 63.1 | 1.8 | 2.9 | 228.5 | 28.4 | 944.5 | 0 | 0
109.4792 | 2016-04-18 23:30 | 42478.9861 | 0 | 0 | 0 | 21.4 | 63.3 | 1.3 | 2.4 | 255.6 | 17.8 | 944.5 | 0 | 0
109.4861 | 2016-04-18 23:40 | 42478.9931 | 0 | 0 | 0 | 21.5 | 64.4 | 1 | 2.1 | 243.4 | 8 | 944.4 | 0 | 0
109.4931 | 2016-04-18 23:50 | 42479 | 0 | 0 | 0 | 21 | 66.4 | 0 | 0.7 | 246 | 0 | 944.3 | 0 | 0
109.5 | 2016-04-19 | 42479.0069 | 0 | 0 | 0 | 20.5 | 68.6 | 0 | 0 | 0 | 0 | 944.3 | 0 | 0
109.5069 | 2016-04-19 00:10 | 42479.0139 | 0 | 0 | 0 | 19.9 | 71.2 | 0.6 | 1.4 | 246.1 | 0 | 944.2 | 0 | 0
109.5139 | 2016-04-19 00:20 | 42479.0208 | 0 | 0 | 0 | 19.5 | 72.7 | 0.1 | 1.1 | 246.1 | 0 | 944.2 | 0 | 0
109.5208 | 2016-04-19 00:30 | 42479.0278 | 0 | 0 | 0 | 19.7 | 72.2 | 0 | 0 | 0 | 0 | 944.2 | 0 | 0
109.5278 | 2016-04-19 00:40 | 42479.0347 | 0 | 0 | 0 | 19.9 | 71.6 | 0.5 | 1.6 | 227.8 | 11.4 | 944.1 | 0 | 0
109.5347 | 2016-04-19 00:50 | 42479.0417 | 0 | 0 | 0 | 19.8 | 72 | 1 | 1.9 | 280.5 | 34.5 | 944 | 0 | 0
109.5417 | 2016-04-19 01:00 | 42479.0486 | 0 | 0 | 0 | 19.5 | 73.2 | 1 | 2.1 | 303.7 | 11.5 | 944 | 0 | 0
109.5486 | 2016-04-19 01:10 | 42479.0556 | 0 | 0 | 0 | 19.8 | 71.2 | 1.1 | 2.1 | 2.7 | 29.1 | 944 | 0 | 0
109.5556 | 2016-04-19 01:20 | 42479.0625 | 0 | 0 | 0.7 | 20.3 | 68 | 1.8 | 2.4 | 334.5 | 5.4 | 944 | 0 | 0
109.5625 | 2016-04-19 01:30 | 42479.0694 | 0 | 0 | 0 | 20.2 | 67.8 | 0.8 | 1.9 | 338 | 0.1 | 944 | 0 | 0
109.5694 | 2016-04-19 01:40 | 42479.0764 | 0 | 0 | 0 | 20 | 68.9 | 0.2 | 1.4 | 23.5 | 15.4 | 944 | 0 | 0
109.5764 | 2016-04-19 01:50 | 42479.0833 | 0 | 0 | 0 | 20.1 | 69.3 | 0.3 | 1.4 | 59.3 | 4.4 | 944.1 | 0 | 0
109.5833 | 2016-04-19 02:00 | 42479.0903 | 0 | 0 | 0 | 20.3 | 68.8 | 1.5 | 2.1 | 183.5 | 7 | 944.2 | 0 | 0
109.5903 | 2016-04-19 02:10 | 42479.0972 | 0 | 0 | 0 | 20.4 | 68.5 | 0.9 | 1.6 | 185.7 | 0.1 | 944.2 | 0 | 0
109.5972 | 2016-04-19 02:20 | 42479.1042 | 0 | 0 | 0 | 20.2 | 70.4 | 1 | 1.6 | 193.9 | 7.3 | 944.1 | 0 | 0
109.6042 | 2016-04-19 02:30 | 42479.1111 | 0 | 0 | 0 | 20.2 | 71.5 | 0.6 | 2.1 | 216.2 | 11 | 944.1 | 0 | 0
109.6111 | 2016-04-19 02:40 | 42479.1181 | 0 | 0 | 0 | 19.7 | 73.7 | 1.1 | 2.4 | 323.4 | 25.4 | 944.1 | 0 | 0
109.6181 | 2016-04-19 02:50 | 42479.125 | 0 | 0 | 0 | 19.4 | 74.8 | 1.8 | 2.9 | 329 | 14.4 | 944.2 | 0 | 0
109.625 | 2016-04-19 03:00 | 42479.1319 | 0 | 0 | 0 | 19.3 | 75.9 | 2.2 | 3.1 | 345.6 | 14.3 | 944 | 0 | 0
109.6319 | 2016-04-19 03:10 | 42479.1389 | 0 | 0 | 0 | 18.9 | 77.1 | 1.5 | 2.6 | 336.2 | 6.1 | 944 | 0 | 0
109.6389 | 2016-04-19 03:20 | 42479.1458 | 0 | 0 | 0 | 19 | 76.3 | 1.4 | 2.1 | 334.1 | 4.4 | 944 | 0 | 0
109.6458 | 2016-04-19 03:30 | 42479.1528 | 0 | 0 | 0 | 19.2 | 75.2 | 1.5 | 2.1 | 341.3 | 3.3 | 944 | 0 | 0
109.6528 | 2016-04-19 03:40 | 42479.1597 | 0 | 0 | 0 | 19.2 | 74.5 | 1.5 | 1.9 | 342.6 | 0.1 | 943.8 | 0 | 0
109.6597 | 2016-04-19 03:50 | 42479.1667 | 0 | 0 | 0 | 19.4 | 73.6 | 1.5 | 1.9 | 342.6 | 0.1 | 943.8 | 0 | 0
109.6667 | 2016-04-19 04:00 | 42479.1736 | 0 | 0 | 0.5 | 19.8 | 71.5 | 1.3 | 1.9 | 336.5 | 5.1 | 943.8 | 0 | 0
109.6736 | 2016-04-19 04:10 | 42479.1806 | 0 | 0 | 0 | 20.1 | 69.8 | 0.1 | 1.1 | 331.7 | 0 | 943.8 | 0 | 0
109.6806 | 2016-04-19 04:20 | 42479.1875 | 0 | 0 | 0 | 20 | 70.8 | 0 | 0.7 | 331.7 | 0 | 943.8 | 0 | 0
109.6875 | 2016-04-19 04:30 | 42479.1944 | 0 | 0 | 0 | 19.9 | 71.9 | 0.9 | 1.6 | 331.7 | 0.1 | 943.9 | 0 | 0
109.6944 | 2016-04-19 04:40 | 42479.2014 | 0 | 0 | 0 | 19.9 | 72 | 1.5 | 2.1 | 331.7 | 0.1 | 943.9 | 0 | 0
109.7014 | 2016-04-19 04:50 | 42479.2083 | 0 | 0 | 0 | 20.1 | 70.4 | 1.8 | 2.6 | 323.6 | 7.1 | 944 | 0 | 0
109.7083 | 2016-04-19 05:00 | 42479.2153 | 0 | 0 | 0.6 | 20.6 | 65.6 | 1.9 | 3.1 | 334.8 | 13.3 | 944 | 0 | 0
109.7153 | 2016-04-19 05:10 | 42479.2222 | 0 | 0 | 0 | 20.7 | 66.4 | 1.4 | 2.1 | 319.5 | 8.7 | 944.1 | 0 | 0
109.7222 | 2016-04-19 05:20 | 42479.2292 | 0 | 0 | 0.5 | 20.8 | 65.9 | 0.4 | 1.6 | 328 | 0.2 | 944.2 | 0 | 0
109.7292 | 2016-04-19 05:30 | 42479.2361 | 0 | 0 | 1.4 | 20.9 | 66.2 | 0.7 | 1.9 | 273.7 | 41.1 | 944.3 | 0 | 0
109.7361 | 2016-04-19 05:40 | 42479.2431 | 0 | 0 | 3.4 | 20.8 | 66.7 | 1.7 | 2.6 | 212.1 | 40.4 | 944.5 | 99.7105 | 0
109.7431 | 2016-04-19 05:50 | 42479.25 | 0 | 0 | 5.4 | 20.2 | 70.5 | 2.6 | 4.4 | 218.1 | 20.2 | 944.7 | 79.4788 | 0
109.75 | 2016-04-19 06:00 | 42479.2569 | 3.4 | 0 | 8.2 | 19.6 | 73.7 | 2.1 | 3.6 | 243.7 | 20.2 | 945 | 46.7451 | 0
109.7569 | 2016-04-19 06:10 | 42479.2639 | 5.3 | 0 | 10 | 20 | 70.7 | 2.2 | 3.6 | 250.1 | 21.1 | 945.3 | 34.1073 | 0
109.7639 | 2016-04-19 06:20 | 42479.2708 | 6.2 | 0 | 10.6 | 20.2 | 70.1 | 2.1 | 4.1 | 241.2 | 27.2 | 945.6 | 25.4266 | 0
109.7708 | 2016-04-19 06:30 | 42479.2778 | 13.8 | 0 | 17.7 | 20.2 | 70.8 | 2.8 | 4.9 | 210.5 | 17.7 | 945.7 | 18.725 | 0
109.7778 | 2016-04-19 06:40 | 42479.2847 | 30.3 | 0 | 33.9 | 20.6 | 67.4 | 3.1 | 5.6 | 245.9 | 25.6 | 945.6 | 14.7915 | 0
109.7847 | 2016-04-19 06:50 | 42479.2917 | 34.1 | 0 | 37.6 | 21 | 65.4 | 3.5 | 5.1 | 287.2 | 23 | 945.6 | 12.5776 | 0
109.7917 | 2016-04-19 07:00 | 42479.2986 | 33 | 0 | 36.3 | 20.6 | 68 | 3.5 | 7.2 | 311.2 | 30 | 945.5 | 10.5475 | 0
109.7986 | 2016-04-19 07:10 | 42479.3056 | 39.2 | 0 | 42.2 | 21.4 | 60.7 | 3.5 | 6.7 | 292.4 | 34.3 | 945.3 | 8.6431 | 0
109.8056 | 2016-04-19 07:20 | 42479.3125 | 43.7 | 0 | 46.6 | 21.9 | 58.2 | 3.1 | 6.4 | 307.8 | 40.1 | 945.6 | 7.6138 | 0
109.8125 | 2016-04-19 07:30 | 42479.3194 | 52.2 | 0 | 54.9 | 25.6 | 31.1 | 5.3 | 10.2 | 273.5 | 42.7 | 945.3 | 6.5191 | 0
109.8194 | 2016-04-19 07:40 | 42479.3264 | 64.5 | 0 | 66.7 | 27.7 | 22.6 | 4.9 | 9.7 | 265.7 | 27.5 | 945.6 | 4.9231 | 0
109.8264 | 2016-04-19 07:50 | 42479.3333 | 79.6 | 0 | 81.7 | 27.9 | 21.9 | 4.2 | 11.4 | 279.7 | 31.2 | 945.9 | 4.3846 | 0
109.8333 | 2016-04-19 08:00 | 42479.3403 | 87 | 0 | 89 | 28.1 | 21.5 | 6.9 | 13.9 | 172.9 | 52.8 | 946.1 | 3.9191 | 0
109.8403 | 2016-04-19 08:10 | 42479.3472 | 92.3 | 0 | 94.2 | 28.6 | 19.7 | 4.2 | 14.2 | 238.2 | 32.1 | 946.2 | 3.5124 | 0
109.8472 | 2016-04-19 08:20 | 42479.3542 | 97.9 | 0 | 99.7 | 28.6 | 19.9 | 1.4 | 3.9 | 213.3 | 45.5 | 946.1 | 3.1539 | 0
109.8542 | 2016-04-19 08:30 | 42479.3611 | 102.3 | 0 | 104.5 | 28.3 | 21.4 | 1.8 | 3.9 | 165.9 | 42.9 | 946.1 | 3.6688 | 0
109.8611 | 2016-04-19 08:40 | 42479.3681 | 102.6 | 0 | 105.1 | 27.5 | 24.8 | 4.3 | 9.9 | 117.9 | 9.3 | 946.2 | 3.9832 | 0
109.8681 | 2016-04-19 08:50 | 42479.375 | 100.1 | 0 | 102.7 | 28.2 | 22.6 | 4.7 | 8.4 | 136.7 | 21.7 | 946.2 | 3.9717 | 0
109.875 | 2016-04-19 09:00 | 42479.3819 | 92.5 | 0 | 94.8 | 26.2 | 32.2 | 2.9 | 6.4 | 163 | 16 | 946.5 | 3.3794 | 0
109.8819 | 2016-04-19 09:10 | 42479.3889 | 80.5 | 0 | 83.2 | 25.8 | 34.6 | 1.1 | 2.9 | 358.7 | 54.4 | 946.6 | 3.8273 | 0
109.8889 | 2016-04-19 09:20 | 42479.3958 | 81.8 | 0 | 85.2 | 25.5 | 35.7 | 0.9 | 1.9 | 343.4 | 5 | 946.8 | 4.6626 | 0
109.8958 | 2016-04-19 09:30 | 42479.4028 | 81.7 | 0 | 85.5 | 25.4 | 36 | 0.9 | 2.4 | 327.4 | 7.4 | 946.9 | 5.0548 | 0
109.9028 | 2016-04-19 09:40 | 42479.4097 | 76.2 | 0 | 80.1 | 25.3 | 38.1 | 1.4 | 2.6 | 342.2 | 6.2 | 947 | 5.0446 | 0
109.9097 | 2016-04-19 09:50 | 42479.4167 | 82.5 | 0 | 86.8 | 25.4 | 35.9 | 1.1 | 3.4 | 76.7 | 22.8 | 947.2 | 5.4213 | 0
109.9167 | 2016-04-19 10:00 | 42479.4236 | 83.8 | 0 | 88.2 | 25.6 | 34.3 | 0.2 | 1.6 | 64.8 | 0.1 | 947.3 | 5.4191 | 0
109.9236 | 2016-04-19 10:10 | 42479.4306 | 78.8 | 0 | 83.2 | 25.5 | 35.8 | 1.6 | 3.6 | 246.9 | 29.2 | 947.5 | 5.3052 | 0
109.9306 | 2016-04-19 10:20 | 42479.4375 | 82.3 | 0 | 86.8 | 25.8 | 32.5 | 3.7 | 13.4 | 180.5 | 57.6 | 947.9 | 5.3227 | 0
109.9375 | 2016-04-19 10:30 | 42479.4444 | 83.9 | 0 | 88.2 | 26.4 | 26.9 | 4.5 | 9.9 | 107.4 | 41.6 | 948.2 | 4.9994 | 0
109.9444 | 2016-04-19 10:40 | 42479.4514 | 92.2 | 0 | 95.7 | 26.7 | 26.4 | 1.6 | 4.4 | 44.7 | 34.6 | 948.2 | 4.0077 | 0
109.9514 | 2016-04-19 10:50 | 42479.4583 | 103.5 | 0 | 106.9 | 26.4 | 28.3 | 4.9 | 8.4 | 2.5 | 31.4 | 948.3 | 3.8414 | 0
109.9583 | 2016-04-19 11:00 | 42479.4653 | 109.8 | 0 | 112.9 | 26.6 | 26.4 | 3.4 | 7.4 | 30.4 | 29 | 948.4 | 3.4621 | 0
109.9653 | 2016-04-19 11:10 | 42479.4722 | 120.1 | 0 | 123.4 | 26.7 | 27.2 | 2.3 | 4.9 | 68.9 | 35.5 | 948.6 | 3.6496 | 0
109.9722 | 2016-04-19 11:20 | 42479.4792 | 141.8 | 0 | 144.3 | 25.7 | 35.6 | 3.2 | 4.6 | 17.4 | 26.4 | 948.6 | 2.7428 | 0
109.9792 | 2016-04-19 11:30 | 42479.4861 | 178.1 | 0 | 180.1 | 24.7 | 41.2 | 1.5 | 3.6 | 21 | 17.8 | 948.4 | 2.1804 | 0
109.9861 | 2016-04-19 11:40 | 42479.4931 | 196 | 0 | 198.7 | 25.5 | 38.2 | 1.9 | 4.1 | 97.7 | 11.2 | 948.3 | 2.9301 | 0
109.9931 | 2016-04-19 11:50 | 42479.5 | 226.3 | 0.7 | 228.2 | 26 | 35 | 1.5 | 3.4 | 52.9 | 29.3 | 948.2 | 2.7559 | 0
110 | 2016-04-19 12:00 | 42479.5069 | 141.3 | 0 | 145.5 | 25.9 | 36.6 | 2 | 5.4 | 134.8 | 51.2 | 948.2 | 4.5392 | 0
110.0069 | 2016-04-19 12:10 | 42479.5139 | 95.4 | 0 | 99.4 | 25.1 | 41.7 | 1.6 | 4.4 | 247 | 81.3 | 948.3 | 4.325 | 0
110.0139 | 2016-04-19 12:20 | 42479.5208 | 129.7 | 0 | 133.4 | 24.8 | 45.2 | 1.4 | 3.6 | 28.7 | 61.8 | 948.3 | 4.0092 | 0
110.0208 | 2016-04-19 12:30 | 42479.5278 | 132.7 | 0 | 137.5 | 24.6 | 43.9 | 2.2 | 3.1 | 138.6 | 10.4 | 948.4 | 5.2212 | 0
110.0278 | 2016-04-19 12:40 | 42479.5347 | 156.6 | 0 | 161.3 | 24.5 | 45.2 | 2.3 | 3.6 | 131.2 | 10.3 | 948.6 | 5.1407 | 0
110.0347 | 2016-04-19 12:50 | 42479.5417 | 166.5 | 0 | 170.7 | 24.6 | 46.2 | 2.9 | 4.4 | 111.8 | 17.7 | 948.7 | 4.6273 | 0
110.0417 | 2016-04-19 13:00 | 42479.5486 | 380.5 | 52 | 333.3 | 24.8 | 44.2 | 4.1 | 6.4 | 96.4 | 22.6 | 948.7 | -0.47119 | 0
110.0486 | 2016-04-19 13:10 | 42479.5556 | 631.5 | 184 | 461.7 | 25.3 | 43.8 | 3.7 | 5.6 | 114.8 | 20.7 | 948.4 | -6.8047 | 1
110.0556 | 2016-04-19 13:20 | 42479.5625 | 533.1 | 77.7 | 464.6 | 26 | 39.5 | 3 | 5.4 | 87.2 | 25 | 948 | -0.24689 | 0
110.0625 | 2016-04-19 13:30 | 42479.5694 | 349.1 | 0.8 | 350.3 | 26 | 37.1 | 4.4 | 7.4 | 93.8 | 18.2 | 947.7 | 2.1853 | 0
110.0694 | 2016-04-19 13:40 | 42479.5764 | 367 | 1.2 | 368.9 | 26.1 | 35.8 | 2.6 | 7.9 | 64.8 | 50 | 947.5 | 3.4295 | 0
110.0764 | 2016-04-19 13:50 | 42479.5833 | 551.7 | 134.1 | 439.4 | 26.5 | 34.9 | 2.3 | 5.4 | 54.4 | 46.7 | 947.2 | -0.10439 | 0
110.0833 | 2016-04-19 14:00 | 42479.5903 | 1017.3 | 803.6 | 347.4 | 27.3 | 33.8 | 2.7 | 6.2 | 64.9 | 43.1 | 946.9 | -13.3806 | 0
110.0903 | 2016-04-19 14:10 | 42479.5972 | 683.3 | 469.4 | 302.3 | 27.5 | 31.2 | 3.3 | 6.4 | 72.2 | 42.8 | 946.6 | -5.7771 | 0
110.0972 | 2016-04-19 14:20 | 42479.6042 | 290.8 | 1 | 293.8 | 26.7 | 32.3 | 2.9 | 6.4 | 75.9 | 43.8 | 946.5 | 4.8347 | 0
110.1042 | 2016-04-19 14:30 | 42479.6111 | 339 | 2.6 | 338.6 | 26.9 | 33.1 | 1.4 | 3.6 | 69.3 | 38.7 | 946.4 | 2.0748 | 0
110.1111 | 2016-04-19 14:40 | 42479.6181 | 629.9 | 477.4 | 273.4 | 26.9 | 32.9 | 3.3 | 6.4 | 75.9 | 35.9 | 946.2 | -4.6404 | 0
110.1181 | 2016-04-19 14:50 | 42479.625 | 751.9 | 797.2 | 173 | 27.4 | 32.5 | 3.4 | 7.4 | 80.5 | 39.2 | 946.1 | -10.9062 | 0
110.125 | 2016-04-19 15:00 | 42479.6319 | 697.4 | 793.5 | 141.8 | 27.4 | 31.6 | 3.8 | 7.4 | 76 | 38.7 | 945.9 | -9.3731 | 0
110.1319 | 2016-04-19 15:10 | 42479.6389 | 656.5 | 778.1 | 132.5 | 27.3 | 31.4 | 3.6 | 6.9 | 77.2 | 36.2 | 945.7 | -8.0299 | 0
110.1389 | 2016-04-19 15:20 | 42479.6458 | 618.5 | 755.5 | 130.3 | 27.4 | 30.8 | 4.8 | 7.2 | 106 | 18.9 | 945.6 | -7.2644 | 0
110.1458 | 2016-04-19 15:30 | 42479.6528 | 589.8 | 747.2 | 127.9 | 27.5 | 30.8 | 5.3 | 8.7 | 96.1 | 27.2 | 945.5 | -6.9014 | 0
110.1528 | 2016-04-19 15:40 | 42479.6597 | 553.4 | 728.3 | 124 | 27.3 | 31.3 | 5.4 | 9.4 | 96.3 | 25.1 | 945.3 | -6.9239 | 0
110.1597 | 2016-04-19 15:50 | 42479.6667 | 520.6 | 715.8 | 119.9 | 27.3 | 32 | 5.2 | 8.7 | 95.3 | 24.2 | 945.3 | -6.6207 | 0
110.1667 | 2016-04-19 16:00 | 42479.6736 | 481.8 | 683 | 120.4 | 27.1 | 34 | 5.1 | 8.4 | 98.3 | 24.5 | 945.4 | -6.1116 | 0
110.1736 | 2016-04-19 16:10 | 42479.6806 | 445.5 | 653.1 | 121.3 | 27.2 | 34.2 | 4.9 | 7.9 | 114 | 12.3 | 945.4 | -3.9217 | 0
110.1806 | 2016-04-19 16:20 | 42479.6875 | 407.2 | 630.8 | 114.4 | 27.2 | 34.1 | 5.1 | 8.7 | 113.7 | 13.6 | 945.4 | -3.3646 | 0
110.1875 | 2016-04-19 16:30 | 42479.6944 | 367.1 | 592.7 | 111.1 | 27 | 34.1 | 5.2 | 8.9 | 100.5 | 20.1 | 945.4 | -3.5944 | 0
110.1944 | 2016-04-19 16:40 | 42479.7014 | 331.6 | 558.9 | 108.2 | 27.1 | 34.6 | 5.1 | 7.7 | 103.7 | 21.8 | 945.3 | -4.7769 | 0
110.2014 | 2016-04-19 16:50 | 42479.7083 | 294.7 | 524.2 | 103.1 | 27.1 | 34.5 | 4.9 | 7.4 | 115.6 | 13 | 945.3 | -3.9143 | 0
110.2083 | 2016-04-19 17:00 | 42479.7153 | 260.7 | 496.7 | 96.3 | 27.1 | 34.4 | 4.2 | 6.2 | 110.4 | 13.4 | 945.3 | -3.2899 | 0
110.2153 | 2016-04-19 17:10 | 42479.7222 | 223.7 | 455.5 | 88.8 | 27.1 | 34.6 | 4.6 | 8.2 | 101 | 14.3 | 945.3 | -2.6974 | 0
110.2222 | 2016-04-19 17:20 | 42479.7292 | 188.1 | 413.1 | 80.6 | 26.9 | 35.3 | 5.1 | 7.4 | 107.6 | 12.6 | 945.3 | -0.84386 | 0
110.2292 | 2016-04-19 17:30 | 42479.7361 | 156.3 | 372.4 | 72.8 | 26.8 | 36.4 | 4 | 6.4 | 113.3 | 13.2 | 945.3 | 0.84267 | 0
110.2361 | 2016-04-19 17:40 | 42479.7431 | 124.3 | 306.5 | 66.7 | 26.6 | 37.1 | 4.1 | 6.2 | 103.9 | 12.8 | 945.4 | 2.6985 | 0
110.2431 | 2016-04-19 17:50 | 42479.75 | 95.1 | 246.7 | 58.2 | 26.4 | 37.3 | 3.9 | 5.6 | 103.3 | 12.9 | 945.4 | 7.7055 | 0
110.25 | 2016-04-19 18:00 | 42479.7569 | 74.1 | 163.8 | 56.5 | 26.2 | 37.9 | 3.6 | 6.2 | 89.3 | 26.9 | 945.5 | 16.2127 | 0
110.2569 | 2016-04-19 18:10 | 42479.7639 | 50.9 | 96.6 | 45.2 | 26.1 | 38.6 | 3.7 | 5.6 | 88.5 | 20.3 | 945.6 | 29.0108 | 0
110.2639 | 2016-04-19 18:20 | 42479.7708 | 21.2 | 15.1 | 23.5 | 26 | 39.1 | 3.2 | 5.4 | 96.1 | 19.5 | 945.8 | 61.0633 | 0
110.2708 | 2016-04-19 18:30 | 42479.7778 | 0 | 0 | 3.4 | 25.6 | 40.7 | 2.1 | 4.4 | 101.3 | 10.8 | 946 | 100 | 0
110.2778 | 2016-04-19 18:40 | 42479.7847 | 0 | 0 | 0 | 25.4 | 41.2 | 0.9 | 2.4 | 85.7 | 17.7 | 946.2 | 0 | 0
110.2847 | 2016-04-19 18:50 | 42479.7917 | 0 | 0 | 0 | 25.4 | 40.9 | 0.2 | 1.6 | 51.2 | 0.7 | 946.2 | 0 | 0
110.2917 | 2016-04-19 19:00 | 42479.7986 | 0 | 0 | 0 | 25.3 | 41.3 | 0.2 | 1.4 | 50 | 0.3 | 946.2 | 0 | 0
110.2986 | 2016-04-19 19:10 | 42479.8056 | 0 | 0 | 0 | 25.1 | 41.9 | 0.4 | 1.1 | 44.8 | 8.7 | 946.3 | 0 | 0
110.3056 | 2016-04-19 19:20 | 42479.8125 | 0 | 0 | 0 | 25 | 42.6 | 1.2 | 1.9 | 326.4 | 21.3 | 946.3 | 0 | 0
110.3125 | 2016-04-19 19:30 | 42479.8194 | 0 | 0 | 0 | 25 | 43.5 | 1.4 | 2.9 | 311.9 | 18 | 946.4 | 0 | 0
110.3194 | 2016-04-19 19:40 | 42479.8264 | 0 | 0 | 0 | 24.7 | 43.1 | 2 | 4.1 | 307.3 | 21.4 | 946.5 | 0 | 0
110.3264 | 2016-04-19 19:50 | 42479.8333 | 0 | 0 | 0 | 24.7 | 42.5 | 2 | 3.6 | 315.1 | 22.9 | 946.7 | 0 | 0
110.3333 | 2016-04-19 20:00 | 42479.8403 | 0 | 0 | 0 | 24.5 | 42.2 | 2.3 | 4.1 | 311.1 | 27.8 | 946.8 | 0 | 0
110.3403 | 2016-04-19 20:10 | 42479.8472 | 0 | 0 | 0 | 24.3 | 42.3 | 2.8 | 5.6 | 321.4 | 21.7 | 946.9 | 0 | 0
110.3472 | 2016-04-19 20:20 | 42479.8542 | 0 | 0 | 0 | 24.4 | 41.5 | 2.2 | 4.1 | 308.2 | 22 | 947.1 | 0 | 0
110.3542 | 2016-04-19 20:30 | 42479.8611 | 0 | 0 | 0 | 24.3 | 41.9 | 1.6 | 3.1 | 312.2 | 20.7 | 947.2 | 0 | 0
110.3611 | 2016-04-19 20:40 | 42479.8681 | 0 | 0 | 0 | 23.6 | 44.2 | 2.3 | 3.4 | 325.5 | 14.8 | 947.3 | 0 | 0
110.3681 | 2016-04-19 20:50 | 42479.875 | 0 | 0 | 0 | 23.3 | 45.4 | 1.4 | 2.6 | 310.9 | 12.5 | 947.4 | 0 | 0
110.375 | 2016-04-19 21:00 | 42479.8819 | 0 | 0 | 0 | 23.3 | 45.3 | 1.3 | 2.6 | 304.1 | 10.7 | 947.5 | 0 | 0
110.3819 | 2016-04-19 21:10 | 42479.8889 | 0 | 0 | 0 | 23.4 | 44.6 | 2.1 | 3.1 | 300.6 | 14 | 947.5 | 0 | 0
110.3889 | 2016-04-19 21:20 | 42479.8958 | 0 | 0 | 0 | 23.4 | 44 | 2.7 | 4.1 | 297.2 | 13.8 | 947.5 | 0 | 0
110.3958 | 2016-04-19 21:30 | 42479.9028 | 0 | 0 | 0 | 23.4 | 44 | 3.3 | 4.4 | 286.1 | 10 | 947.5 | 0 | 0
110.4028 | 2016-04-19 21:40 | 42479.9097 | 0 | 0 | 0 | 23.1 | 44.5 | 3.6 | 4.9 | 291.3 | 12 | 947.5 | 0 | 0
110.4097 | 2016-04-19 21:50 | 42479.9167 | 0 | 0 | 0 | 23.3 | 43.3 | 3.6 | 5.4 | 295.3 | 12.9 | 947.6 | 0 | 0
110.4167 | 2016-04-19 22:00 | 42479.9236 | 0 | 0 | 0 | 23.5 | 42.9 | 3.9 | 7.7 | 287.2 | 19 | 947.6 | 0 | 0
110.4236 | 2016-04-19 22:10 | 42479.9306 | 0 | 0 | 0 | 22.6 | 48.4 | 4.2 | 6.4 | 279.2 | 15.2 | 947.7 | 0 | 0
110.4306 | 2016-04-19 22:20 | 42479.9375 | 0 | 0 | 0 | 21.7 | 54 | 4.9 | 7.9 | 280.6 | 13.8 | 947.7 | 0 | 0
110.4375 | 2016-04-19 22:30 | 42479.9444 | 0 | 0 | 0 | 21.1 | 56.2 | 5.9 | 9.2 | 286.9 | 13.7 | 947.7 | 0 | 0
110.4444 | 2016-04-19 22:40 | 42479.9514 | 0 | 0 | 0 | 20.9 | 56.7 | 5.3 | 7.4 | 289.8 | 13.9 | 947.7 | 0 | 0
110.4514 | 2016-04-19 22:50 | 42479.9583 | 0 | 0 | 0 | 20.6 | 57.5 | 4.5 | 6.4 | 284.9 | 15.1 | 947.7 | 0 | 0
110.4583 | 2016-04-19 23:00 | 42479.9653 | 0 | 0 | 0 | 20.2 | 58.6 | 4.7 | 7.4 | 288.7 | 13.7 | 947.7 | 0 | 0
110.4653 | 2016-04-19 23:10 | 42479.9722 | 0 | 0 | 0 | 20.1 | 59 | 4.4 | 5.9 | 281.6 | 14.7 | 947.7 | 0 | 0
110.4722 | 2016-04-19 23:20 | 42479.9792 | 0 | 0 | 0 | 19.9 | 59.7 | 5.2 | 7.2 | 274.4 | 10.9 | 947.6 | 0 | 0
110.4792 | 2016-04-19 23:30 | 42479.9861 | 0 | 0 | 0 | 20 | 59.4 | 5.3 | 7.2 | 275.9 | 12.5 | 947.6 | 0 | 0
110.4861 | 2016-04-19 23:40 | 42479.9931 | 0 | 0 | 0 | 19.8 | 59.9 | 5.4 | 7.4 | 282.5 | 11.9 | 947.4 | 0 | 0
110.4931 | 2016-04-19 23:50 | 42480 | 0 | 0 | 0 | 20 | 58.6 | 5.3 | 7.2 | 288.8 | 9.9 | 947.4 | 0 | 0
110.5 | 2016-04-20 | 42480.0069 | 0 | 0 | 0 | 20 | 57.8 | 5 | 6.7 | 286.2 | 11 | 947.3 | 0 | 0
110.5069 | 2016-04-20 00:10 | 42480.0139 | 0 | 0 | 0 | 20 | 57.9 | 4.9 | 7.7 | 291.9 | 13.7 | 947.4 | 0 | 0
110.5139 | 2016-04-20 00:20 | 42480.0208 | 0 | 0 | 0 | 20 | 57.7 | 5 | 7.4 | 295.6 | 16.6 | 947.4 | 0 | 0
110.5208 | 2016-04-20 00:30 | 42480.0278 | 0 | 0 | 0 | 20 | 57.3 | 5 | 7.4 | 296.1 | 18.6 | 947.3 | 0 | 0
110.5278 | 2016-04-20 00:40 | 42480.0347 | 0 | 0 | 0 | 19.7 | 58.2 | 5.1 | 7.7 | 290.8 | 15.6 | 947.2 | 0 | 0
110.5347 | 2016-04-20 00:50 | 42480.0417 | 0 | 0 | 0 | 19.6 | 58.8 | 4.9 | 6.9 | 282.3 | 12.6 | 947 | 0 | 0
110.5417 | 2016-04-20 01:00 | 42480.0486 | 0 | 0 | 0 | 19.6 | 58.5 | 4.8 | 7.2 | 270.5 | 11.8 | 947 | 0 | 0
110.5486 | 2016-04-20 01:10 | 42480.0556 | 0 | 0 | 0 | 19.6 | 58.2 | 4 | 5.6 | 273.5 | 11.2 | 947 | 0 | 0
110.5556 | 2016-04-20 01:20 | 42480.0625 | 0 | 0 | 0 | 19.7 | 57.6 | 3.9 | 5.6 | 264 | 14.7 | 946.9 | 0 | 0
110.5625 | 2016-04-20 01:30 | 42480.0694 | 0 | 0 | 0 | 19.4 | 59.1 | 4.7 | 6.7 | 259.8 | 14.3 | 946.8 | 0 | 0
110.5694 | 2016-04-20 01:40 | 42480.0764 | 0 | 0 | 0 | 19.2 | 59.6 | 4.5 | 6.7 | 266.4 | 13.9 | 946.8 | 0 | 0
110.5764 | 2016-04-20 01:50 | 42480.0833 | 0 | 0 | 0 | 19.5 | 57.4 | 4.8 | 7.9 | 284.5 | 15.8 | 946.7 | 0 | 0
110.5833 | 2016-04-20 02:00 | 42480.0903 | 0 | 0 | 0 | 20.1 | 54.4 | 5.3 | 7.4 | 289.7 | 15.6 | 946.6 | 0 | 0
110.5903 | 2016-04-20 02:10 | 42480.0972 | 0 | 0 | 0 | 20.2 | 53.8 | 4.5 | 7.2 | 296.7 | 21.1 | 946.4 | 0 | 0
110.5972 | 2016-04-20 02:20 | 42480.1042 | 0 | 0 | 0 | 20.1 | 54 | 3.3 | 6.4 | 304.1 | 30.9 | 946.4 | 0 | 0
110.6042 | 2016-04-20 02:30 | 42480.1111 | 0 | 0 | 0 | 20.1 | 54 | 3.1 | 5.9 | 308.8 | 33.1 | 946.3 | 0 | 0
110.6111 | 2016-04-20 02:40 | 42480.1181 | 0 | 0 | 0 | 20.1 | 54.1 | 3.2 | 5.6 | 302.7 | 28.5 | 946.3 | 0 | 0
110.6181 | 2016-04-20 02:50 | 42480.125 | 0 | 0 | 0 | 20.1 | 53.7 | 3.5 | 5.4 | 296.7 | 22.8 | 946.3 | 0 | 0
110.625 | 2016-04-20 03:00 | 42480.1319 | 0 | 0 | 0 | 19.9 | 53.9 | 3.1 | 5.4 | 284.9 | 21.7 | 946.3 | 0 | 0
110.6319 | 2016-04-20 03:10 | 42480.1389 | 0 | 0 | 0 | 19.6 | 55.5 | 2.3 | 4.6 | 249.9 | 32.5 | 946.3 | 0 | 0
110.6389 | 2016-04-20 03:20 | 42480.1458 | 0 | 0 | 0 | 18.9 | 59.2 | 2.8 | 5.9 | 248.2 | 22.5 | 946.4 | 0 | 0
110.6458 | 2016-04-20 03:30 | 42480.1528 | 0 | 0 | 0 | 18.9 | 59.2 | 4.4 | 6.9 | 266.2 | 16.6 | 946.4 | 0 | 0
110.6528 | 2016-04-20 03:40 | 42480.1597 | 0 | 0 | 0 | 19 | 58.5 | 4.1 | 6.2 | 267.8 | 16.5 | 946.5 | 0 | 0
110.6597 | 2016-04-20 03:50 | 42480.1667 | 0 | 0 | 0 | 19.1 | 58.1 | 4.5 | 6.4 | 279.4 | 14.4 | 946.5 | 0 | 0
110.6667 | 2016-04-20 04:00 | 42480.1736 | 0 | 0 | 0 | 19.3 | 57.6 | 4.7 | 6.9 | 280.2 | 13.1 | 946.5 | 0 | 0
110.6736 | 2016-04-20 04:10 | 42480.1806 | 0 | 0 | 0 | 19.3 | 57.4 | 4.5 | 6.7 | 276.3 | 15.1 | 946.6 | 0 | 0
110.6806 | 2016-04-20 04:20 | 42480.1875 | 0 | 0 | 0 | 19.4 | 56.9 | 4.5 | 5.9 | 275.1 | 13.4 | 946.6 | 0 | 0
110.6875 | 2016-04-20 04:30 | 42480.1944 | 0 | 0 | 0 | 19.3 | 56.7 | 4.5 | 6.4 | 276.9 | 13.1 | 946.5 | 0 | 0
110.6944 | 2016-04-20 04:40 | 42480.2014 | 0 | 0 | 0 | 19.5 | 55.8 | 5.6 | 8.7 | 276.2 | 18.4 | 946.4 | 0 | 0
110.7014 | 2016-04-20 04:50 | 42480.2083 | 0 | 0 | 0 | 19.7 | 54.5 | 5.8 | 8.4 | 273.2 | 15.8 | 946.4 | 0 | 0
110.7083 | 2016-04-20 05:00 | 42480.2153 | 0 | 0 | 0 | 19.7 | 54.5 | 5.6 | 8.2 | 277.3 | 14.3 | 946.5 | 0 | 0
110.7153 | 2016-04-20 05:10 | 42480.2222 | 0 | 0 | 0 | 19.5 | 54.9 | 4.7 | 6.7 | 273.6 | 14.9 | 946.6 | 0 | 0
110.7222 | 2016-04-20 05:20 | 42480.2292 | 0 | 0 | 0 | 19.5 | 54.8 | 3.9 | 5.9 | 267.3 | 15.9 | 946.8 | 0 | 0
110.7292 | 2016-04-20 05:30 | 42480.2361 | 1.6 | 0 | 4.4 | 19.5 | 55.1 | 3.5 | 5.6 | 253.6 | 16.1 | 946.9 | 0 | 0
110.7361 | 2016-04-20 05:40 | 42480.2431 | 10.1 | 0 | 13 | 19.6 | 54.3 | 3.8 | 5.6 | 255.6 | 16 | 947 | 76.3835 | 0
110.7431 | 2016-04-20 05:50 | 42480.25 | 20.5 | 0 | 23.2 | 19.6 | 54.4 | 3.3 | 6.4 | 255.2 | 14.9 | 947 | 37.561 | 0
110.75 | 2016-04-20 06:00 | 42480.2569 | 33.8 | 0.7 | 33.5 | 19.7 | 53.8 | 4.3 | 6.2 | 259.6 | 15.3 | 947.1 | -2.1133 | 0
110.7569 | 2016-04-20 06:10 | 42480.2639 | 77.8 | 179 | 42.4 | 19.8 | 54.3 | 4.9 | 6.7 | 263.5 | 13.1 | 947.2 | -70.7642 | 0
110.7639 | 2016-04-20 06:20 | 42480.2708 | 120.2 | 371.8 | 50.6 | 19.7 | 55.4 | 5.1 | 6.7 | 274 | 9.7 | 947.1 | -21.5321 | 0
110.7708 | 2016-04-20 06:30 | 42480.2778 | 155.1 | 448.7 | 58.3 | 19.9 | 55 | 4.1 | 6.7 | 279.3 | 14.1 | 947.2 | -7.6002 | 0
110.7778 | 2016-04-20 06:40 | 42480.2847 | 190.6 | 500.9 | 65.1 | 20.1 | 54.9 | 4.5 | 7.4 | 279.4 | 12.5 | 947.3 | -6.7787 | 0
110.7847 | 2016-04-20 06:50 | 42480.2917 | 227.8 | 545.9 | 71.4 | 20.3 | 54.3 | 4.4 | 6.4 | 281.5 | 14.4 | 947.3 | -8.6136 | 0
110.7917 | 2016-04-20 07:00 | 42480.2986 | 265.9 | 587.3 | 76.8 | 20.8 | 52.3 | 4.6 | 7.2 | 281 | 16.1 | 947.4 | -9.9882 | 0
110.7986 | 2016-04-20 07:10 | 42480.3056 | 304.5 | 624.7 | 81.7 | 21.2 | 50.5 | 5.1 | 6.9 | 289.6 | 15.7 | 947.5 | -10.4621 | 0
110.8056 | 2016-04-20 07:20 | 42480.3125 | 342.8 | 657.6 | 86 | 21.6 | 49.5 | 4.8 | 7.2 | 288.5 | 16.5 | 947.6 | -10.2536 | 0
110.8125 | 2016-04-20 07:30 | 42480.3194 | 380.2 | 688.4 | 89 | 21.9 | 48.9 | 4.7 | 6.9 | 292.2 | 16.2 | 947.6 | -8.6736 | 0
110.8194 | 2016-04-20 07:40 | 42480.3264 | 416.8 | 715 | 91.6 | 22.2 | 47.7 | 4.4 | 6.9 | 293.1 | 16.6 | 947.6 | -7.0192 | 0
110.8264 | 2016-04-20 07:50 | 42480.3333 | 454.2 | 739 | 94.3 | 22.6 | 45.5 | 4.5 | 7.2 | 293.6 | 20.3 | 947.6 | -7.0261 | 0
110.8333 | 2016-04-20 08:00 | 42480.3403 | 489.6 | 757.8 | 96 | 23 | 45.6 | 3.5 | 5.4 | 286.6 | 20.3 | 947.7 | -8.3432 | 0
110.8403 | 2016-04-20 08:10 | 42480.3472 | 525.5 | 776.5 | 98 | 23.3 | 44.5 | 4 | 7.4 | 294 | 20.7 | 947.7 | -8.9114 | 0
110.8472 | 2016-04-20 08:20 | 42480.3542 | 560 | 790.7 | 100.4 | 23.8 | 42.6 | 4.1 | 7.9 | 293.2 | 26.8 | 947.8 | -9.9417 | 0
110.8542 | 2016-04-20 08:30 | 42480.3611 | 595.4 | 808.3 | 102.2 | 24.1 | 41.7 | 4.2 | 6.9 | 292.9 | 22.6 | 947.8 | -9.7437 | 0
110.8611 | 2016-04-20 08:40 | 42480.3681 | 630 | 823.6 | 103.7 | 24.5 | 39.5 | 4.4 | 7.4 | 288.8 | 19.1 | 947.9 | -10.6955 | 0
110.8681 | 2016-04-20 08:50 | 42480.375 | 661.8 | 834.5 | 105.5 | 24.7 | 40.6 | 4.1 | 5.9 | 268.3 | 15.3 | 948 | -11.2287 | 0
110.875 | 2016-04-20 09:00 | 42480.3819 | 689.9 | 839.9 | 108 | 24.9 | 40.1 | 4.5 | 7.4 | 288 | 19.6 | 948.1 | -11.2257 | 0
110.8819 | 2016-04-20 09:10 | 42480.3889 | 716 | 840.5 | 112.4 | 25 | 41.3 | 5.3 | 8.7 | 285.9 | 17.3 | 948.2 | -11.4373 | 0
110.8889 | 2016-04-20 09:20 | 42480.3958 | 744.8 | 844.4 | 117.2 | 24.8 | 42.3 | 5.9 | 9.7 | 287.2 | 19.9 | 948.2 | -12.7561 | 0
110.8958 | 2016-04-20 09:30 | 42480.4028 | 770.5 | 843.5 | 123.8 | 24.9 | 43.1 | 6.1 | 9.7 | 288.7 | 22.3 | 948.3 | -13.4027 | 0
110.9028 | 2016-04-20 09:40 | 42480.4097 | 797.1 | 851.5 | 125.1 | 24.9 | 42.9 | 6.5 | 9.9 | 295.7 | 24.7 | 948.4 | -14.5034 | 0
110.9097 | 2016-04-20 09:50 | 42480.4167 | 823.7 | 859 | 126.9 | 24.8 | 42.4 | 7.1 | 10.7 | 293.9 | 19.1 | 948.4 | -16.378 | 0
110.9167 | 2016-04-20 10:00 | 42480.4236 | 844.7 | 856.2 | 133.3 | 24.8 | 44.1 | 5.9 | 10.2 | 299.4 | 24.9 | 948.5 | -16.9854 | 0
110.9236 | 2016-04-20 10:10 | 42480.4306 | 843 | 820.9 | 146.8 | 25.4 | 43.6 | 5.6 | 8.2 | 291.2 | 23 | 948.6 | -15.7781 | 0
110.9306 | 2016-04-20 10:20 | 42480.4375 | 882.4 | 846.1 | 150.9 | 25.4 | 43.6 | 5.4 | 8.7 | 293 | 20.7 | 948.6 | -16.4036 | 0
110.9375 | 2016-04-20 10:30 | 42480.4444 | 911.9 | 862.2 | 155.7 | 25.6 | 41.9 | 6.1 | 8.9 | 295.4 | 18.3 | 948.5 | -14.3261 | 1
110.9444 | 2016-04-20 10:40 | 42480.4514 | 921.3 | 826.3 | 186.7 | 25.9 | 41.6 | 5.8 | 9.9 | 296 | 19.8 | 948.4 | -12.3735 | 0
110.9514 | 2016-04-20 10:50 | 42480.4583 | 750.1 | 594.2 | 213.6 | 26.4 | 40.4 | 5.3 | 8.9 | 297.5 | 24.5 | 948.4 | -10.214 | 0
110.9583 | 2016-04-20 11:00 | 42480.4653 | 965.8 | 853.3 | 186.9 | 26.7 | 39.6 | 4.8 | 7.7 | 295.6 | 27.4 | 948.3 | -14.1776 | 0
110.9653 | 2016-04-20 11:10 | 42480.4722 | 977.4 | 886.3 | 162.3 | 27.4 | 38.3 | 4.7 | 7.7 | 279.7 | 23.8 | 948.4 | -12.7247 | 0
110.9722 | 2016-04-20 11:20 | 42480.4792 | 960.4 | 851.9 | 170.5 | 27.6 | 37.6 | 5 | 8.2 | 283.6 | 19.7 | 948.3 | -12.4216 | 0
110.9792 | 2016-04-20 11:30 | 42480.4861 | 1019.8 | 879.1 | 200.2 | 27.8 | 37 | 4.6 | 7.9 | 282.2 | 27.4 | 948.3 | -12.1406 | 0
110.9861 | 2016-04-20 11:40 | 42480.4931 | 1053.1 | 847.2 | 258.9 | 28 | 36.5 | 5.8 | 8.9 | 281.2 | 16.8 | 948.2 | -12.5084 | 0
110.9931 | 2016-04-20 11:50 | 42480.5 | 1007.5 | 820 | 236.1 | 28.1 | 36.9 | 5.4 | 9.2 | 277.8 | 20.9 | 948.1 | -12.6481 | 0
111 | 2016-04-20 12:00 | 42480.5069 | 972.1 | 846.5 | 173.8 | 27.8 | 37.6 | 5.8 | 8.9 | 282.2 | 19.1 | 948.1 | -14.1705 | 0
111.0069 | 2016-04-20 12:10 | 42480.5139 | 988.5 | 909.7 | 130.1 | 27.5 | 37.7 | 5.7 | 9.4 | 284.1 | 24.4 | 948 | -16.2258 | 0
111.0139 | 2016-04-20 12:20 | 42480.5208 | 982.1 | 914.6 | 121 | 27.7 | 37.2 | 5.4 | 8.7 | 294.4 | 22.2 | 947.9 | -16.2575 | 0
111.0208 | 2016-04-20 12:30 | 42480.5278 | 977.7 | 914.2 | 119.7 | 27.8 | 36.9 | 5.8 | 8.4 | 285.3 | 18.1 | 947.8 | -16.8872 | 0
111.0278 | 2016-04-20 12:40 | 42480.5347 | 972.3 | 913.3 | 120.1 | 28.3 | 36.6 | 5.6 | 8.2 | 283.2 | 20 | 947.8 | -16.6371 | 0
111.0347 | 2016-04-20 12:50 | 42480.5417 | 962.5 | 908.5 | 120.8 | 28.6 | 36.1 | 5.5 | 8.2 | 276.1 | 18.3 | 947.7 | -16.6699 | 0
111.0417 | 2016-04-20 13:00 | 42480.5486 | 951.9 | 905.6 | 120 | 28.6 | 36.5 | 6 | 8.9 | 278 | 20 | 947.6 | -17.0578 | 0
111.0486 | 2016-04-20 13:10 | 42480.5556 | 941.7 | 905.8 | 118.3 | 28.9 | 36.2 | 5.2 | 8.7 | 284.2 | 20.9 | 947.4 | -17.3062 | 0
111.0556 | 2016-04-20 13:20 | 42480.5625 | 929 | 904.3 | 116.9 | 28.7 | 36 | 5.8 | 8.7 | 292.7 | 19.9 | 947.2 | -17.6407 | 0
111.0625 | 2016-04-20 13:30 | 42480.5694 | 914.7 | 901.7 | 116.3 | 28.9 | 34.6 | 5.8 | 8.7 | 288.4 | 19.3 | 947.2 | -17.8315 | 0
111.0694 | 2016-04-20 13:40 | 42480.5764 | 896.7 | 895.1 | 116.7 | 29.1 | 35.4 | 5.5 | 8.4 | 283.5 | 20.1 | 947.1 | -17.9929 | 0
111.0764 | 2016-04-20 13:50 | 42480.5833 | 876.7 | 889.2 | 116.1 | 29.3 | 35.2 | 6.1 | 8.7 | 279 | 18.6 | 947.1 | -17.5718 | 0
111.0833 | 2016-04-20 14:00 | 42480.5903 | 858.9 | 888.7 | 114.3 | 29.5 | 33.8 | 5.1 | 7.9 | 281.4 | 22.4 | 946.9 | -17.1629 | 0
111.0903 | 2016-04-20 14:10 | 42480.5972 | 837.6 | 886.1 | 112.3 | 29.6 | 34 | 5.3 | 8.2 | 288.9 | 22.1 | 946.7 | -16.2294 | 0
111.0972 | 2016-04-20 14:20 | 42480.6042 | 815.8 | 884.1 | 110 | 30 | 33.2 | 4.7 | 7.9 | 288.4 | 25.8 | 946.4 | -15.7837 | 0
111.1042 | 2016-04-20 14:30 | 42480.6111 | 794 | 883.7 | 106.4 | 29.6 | 31.5 | 5.3 | 7.7 | 295.9 | 18.9 | 946.2 | -16.8165 | 0
111.1111 | 2016-04-20 14:40 | 42480.6181 | 768.3 | 875.4 | 106.6 | 30 | 31.7 | 5 | 8.4 | 283 | 23.5 | 946 | -16.9055 | 0
111.1181 | 2016-04-20 14:50 | 42480.625 | 740.4 | 866.2 | 106.1 | 30.1 | 31.4 | 5.3 | 7.7 | 281.5 | 20.3 | 945.8 | -16.7745 | 0
111.125 | 2016-04-20 15:00 | 42480.6319 | 710.8 | 855.6 | 105.6 | 30.1 | 31.5 | 5.8 | 8.4 | 281.1 | 19.4 | 945.7 | -16.4191 | 0
111.1319 | 2016-04-20 15:10 | 42480.6389 | 678.9 | 841.3 | 105.6 | 30.1 | 31.1 | 5.2 | 7.4 | 277.3 | 18.8 | 945.5 | -16.2001 | 0
111.1389 | 2016-04-20 15:20 | 42480.6458 | 646.8 | 829.3 | 104.3 | 30.5 | 30.3 | 5.3 | 8.9 | 276.5 | 17.7 | 945.4 | -15.6296 | 0
111.1458 | 2016-04-20 15:30 | 42480.6528 | 613.1 | 812.6 | 104.1 | 30.3 | 30.9 | 5.1 | 7.9 | 279.5 | 19.7 | 945.2 | -15.6418 | 0
111.1528 | 2016-04-20 15:40 | 42480.6597 | 577.4 | 791.3 | 104.4 | 30 | 31.8 | 4.3 | 7.7 | 298.3 | 26.3 | 945 | -15.7397 | 0
111.1597 | 2016-04-20 15:50 | 42480.6667 | 545.3 | 780.3 | 103.2 | 30.1 | 30.4 | 3.4 | 6.7 | 306.3 | 31 | 944.9 | -13.7975 | 0
111.1667 | 2016-04-20 16:00 | 42480.6736 | 511 | 765.6 | 100.9 | 30 | 31 | 4.8 | 7.4 | 291.7 | 18.5 | 944.9 | -13.2697 | 0
111.1736 | 2016-04-20 16:10 | 42480.6806 | 473.2 | 743.2 | 99 | 30.1 | 31.1 | 4 | 6.7 | 297.5 | 25.1 | 944.7 | -11.9221 | 0
111.1806 | 2016-04-20 16:20 | 42480.6875 | 436 | 719.7 | 96.9 | 30.1 | 31 | 3.9 | 6.7 | 302.2 | 26.4 | 944.6 | -11.3659 | 0
111.1875 | 2016-04-20 16:30 | 42480.6944 | 397.4 | 692.5 | 94.4 | 30.3 | 31.2 | 4.3 | 7.2 | 293.6 | 23.2 | 944.5 | -9.7402 | 0
111.1944 | 2016-04-20 16:40 | 42480.7014 | 356.7 | 656 | 92.1 | 30.6 | 31.4 | 3.3 | 6.2 | 296 | 26.8 | 944.5 | -7.9709 | 0
111.2014 | 2016-04-20 16:50 | 42480.7083 | 320.1 | 625.7 | 89.3 | 30.3 | 31.5 | 4.5 | 6.9 | 289.1 | 15.9 | 944.5 | -6.6032 | 0
111.2083 | 2016-04-20 17:00 | 42480.7153 | 282.5 | 588.6 | 86 | 30.1 | 31.2 | 4.5 | 6.7 | 287.9 | 16.4 | 944.5 | -4.9624 | 0
111.2153 | 2016-04-20 17:10 | 42480.7222 | 244.5 | 544.2 | 81.9 | 30.2 | 31.6 | 4.2 | 6.4 | 281.1 | 18.4 | 944.5 | -3.8438 | 0
111.2222 | 2016-04-20 17:20 | 42480.7292 | 206.4 | 498.9 | 75.2 | 30 | 33.3 | 4.3 | 6.4 | 278.3 | 15.5 | 944.5 | -1.8502 | 0
111.2292 | 2016-04-20 17:30 | 42480.7361 | 166.2 | 433.9 | 67.5 | 29.6 | 34 | 4.3 | 6.9 | 287.6 | 13.8 | 944.5 | -0.7602 | 0
111.2361 | 2016-04-20 17:40 | 42480.7431 | 126.3 | 354.8 | 58.1 | 29.1 | 35.1 | 4.6 | 7.2 | 288 | 13.2 | 944.6 | -0.45283 | 0
111.2431 | 2016-04-20 17:50 | 42480.75 | 66.7 | 171.8 | 40.5 | 28.7 | 36.5 | 3.7 | 5.1 | 283.2 | 15.3 | 944.6 | 4.7163 | 0
111.25 | 2016-04-20 18:00 | 42480.7569 | 14.5 | 0.9 | 17.6 | 28 | 37.6 | 3.8 | 5.6 | 285.9 | 15.7 | 944.6 | 26.3742 | 0
111.2569 | 2016-04-20 18:10 | 42480.7639 | 7.7 | 0 | 11.3 | 27.4 | 38.4 | 4.4 | 6.7 | 296.4 | 17.4 | 944.6 | 41.479 | 0
111.2639 | 2016-04-20 18:20 | 42480.7708 | 2.7 | 0 | 6.1 | 27.1 | 38.6 | 4.1 | 6.7 | 293.5 | 17 | 944.5 | 64.7844 | 0
111.2708 | 2016-04-20 18:30 | 42480.7778 | 0 | 0 | 1 | 26.8 | 38.9 | 4.2 | 6.2 | 297.3 | 16.9 | 944.5 | 51.4153 | 0
111.2778 | 2016-04-20 18:40 | 42480.7847 | 0 | 0 | 0 | 26.7 | 39 | 4.5 | 6.7 | 295.8 | 15.4 | 944.6 | 0 | 0
111.2847 | 2016-04-20 18:50 | 42480.7917 | 0 | 0 | 0 | 26.6 | 39.4 | 4.4 | 6.2 | 294.5 | 13.8 | 944.6 | 0 | 0
111.2917 | 2016-04-20 19:00 | 42480.7986 | 0 | 0 | 0 | 26.4 | 40.4 | 4.1 | 6.2 | 288.2 | 11.8 | 944.7 | 0 | 0
111.2986 | 2016-04-20 19:10 | 42480.8056 | 0 | 0 | 0 | 26.3 | 40.5 | 3.9 | 5.9 | 272.9 | 13.6 | 944.9 | 0 | 0
111.3056 | 2016-04-20 19:20 | 42480.8125 | 0 | 0 | 0 | 26.2 | 41.7 | 4.7 | 6.7 | 273.1 | 13.3 | 945 | 0 | 0
111.3125 | 2016-04-20 19:30 | 42480.8194 | 0 | 0 | 0 | 25.9 | 43 | 4 | 5.6 | 281.8 | 14.3 | 945 | 0 | 0
111.3194 | 2016-04-20 19:40 | 42480.8264 | 0 | 0 | 0 | 25.8 | 42.8 | 4.7 | 6.9 | 288.1 | 13.3 | 945.1 | 0 | 0
111.3264 | 2016-04-20 19:50 | 42480.8333 | 0 | 0 | 0 | 25.8 | 42.5 | 5.4 | 7.9 | 289.5 | 13.6 | 945.3 | 0 | 0
111.3333 | 2016-04-20 20:00 | 42480.8403 | 0 | 0 | 0 | 25.7 | 42.4 | 5.1 | 7.2 | 290.8 | 14 | 945.5 | 0 | 0
111.3403 | 2016-04-20 20:10 | 42480.8472 | 0 | 0 | 0 | 25.8 | 41.6 | 5.4 | 7.4 | 290.1 | 14.2 | 945.7 | 0 | 0
111.3472 | 2016-04-20 20:20 | 42480.8542 | 0 | 0 | 0 | 25.7 | 41.7 | 4.7 | 6.9 | 296 | 17.4 | 945.8 | 0 | 0
111.3542 | 2016-04-20 20:30 | 42480.8611 | 0 | 0 | 0 | 26 | 40.8 | 4.5 | 8.4 | 316 | 30.1 | 945.8 | 0 | 0
111.3611 | 2016-04-20 20:40 | 42480.8681 | 0 | 0 | 0 | 26.2 | 40.3 | 3.4 | 7.2 | 312.4 | 29.8 | 945.9 | 0 | 0
111.3681 | 2016-04-20 20:50 | 42480.875 | 0 | 0 | 0 | 26.2 | 39.6 | 3.5 | 6.2 | 315.6 | 29.1 | 946.1 | 0 | 0
111.375 | 2016-04-20 21:00 | 42480.8819 | 0 | 0 | 0 | 26.1 | 39.9 | 3.3 | 5.6 | 321.5 | 25 | 946.2 | 0 | 0
111.3819 | 2016-04-20 21:10 | 42480.8889 | 0 | 0 | 0 | 25.9 | 40.2 | 2.8 | 5.6 | 310 | 30 | 946.2 | 0 | 0
111.3889 | 2016-04-20 21:20 | 42480.8958 | 0 | 0 | 0 | 25.7 | 40.6 | 2.5 | 6.7 | 313.7 | 23.9 | 946.2 | 0 | 0
111.3958 | 2016-04-20 21:30 | 42480.9028 | 0 | 0 | 0 | 26 | 39.1 | 3.4 | 6.2 | 304.1 | 26.5 | 946.3 | 0 | 0
111.4028 | 2016-04-20 21:40 | 42480.9097 | 0 | 0 | 0 | 25.6 | 40 | 2.5 | 5.1 | 309.6 | 22.1 | 946.3 | 0 | 0
111.4097 | 2016-04-20 21:50 | 42480.9167 | 0 | 0 | 0 | 25.5 | 40 | 2.7 | 5.4 | 304.1 | 22.2 | 946.3 | 0 | 0
111.4167 | 2016-04-20 22:00 | 42480.9236 | 0 | 0 | 0 | 25.3 | 40.7 | 3.3 | 4.9 | 303.5 | 19 | 946.3 | 0 | 0
111.4236 | 2016-04-20 22:10 | 42480.9306 | 0 | 0 | 0 | 24.9 | 42.4 | 3.1 | 4.4 | 294 | 16 | 946.4 | 0 | 0
111.4306 | 2016-04-20 22:20 | 42480.9375 | 0 | 0 | 0 | 24.6 | 44 | 4.1 | 5.9 | 287.6 | 11.5 | 946.4 | 0 | 0
111.4375 | 2016-04-20 22:30 | 42480.9444 | 0 | 0 | 0 | 24.4 | 45.4 | 4.2 | 6.7 | 283.9 | 12.3 | 946.5 | 0 | 0
111.4444 | 2016-04-20 22:40 | 42480.9514 | 0 | 0 | 0 | 24.6 | 43.8 | 5.2 | 7.9 | 296.1 | 16.5 | 946.4 | 0 | 0
111.4514 | 2016-04-20 22:50 | 42480.9583 | 0 | 0 | 0 | 25.2 | 40.3 | 4.2 | 7.4 | 309.4 | 31.5 | 946.3 | 0 | 0
111.4583 | 2016-04-20 23:00 | 42480.9653 | 0 | 0 | 0 | 25.3 | 39.1 | 4.9 | 7.7 | 326.6 | 24.7 | 946.2 | 0 | 0
111.4653 | 2016-04-20 23:10 | 42480.9722 | 0 | 0 | 0 | 25.1 | 39 | 4.2 | 7.7 | 323.5 | 22.2 | 946 | 0 | 0
111.4722 | 2016-04-20 23:20 | 42480.9792 | 0 | 0 | 0 | 25.1 | 38.9 | 2.4 | 4.9 | 311.8 | 19.1 | 945.9 | 0 | 0
111.4792 | 2016-04-20 23:30 | 42480.9861 | 0 | 0 | 0 | 24.8 | 39.4 | 1.7 | 4.9 | 314.1 | 16.5 | 945.8 | 0 | 0
111.4861 | 2016-04-20 23:40 | 42480.9931 | 0 | 0 | 0 | 24.8 | 38.7 | 2.9 | 5.6 | 318.6 | 19.2 | 945.8 | 0 | 0
111.4931 | 2016-04-20 23:50 | 42481 | 0 | 0 | 0 | 24.7 | 39.7 | 3.5 | 5.1 | 329.3 | 15.7 | 945.6 | 0 | 0
111.5 | 2016-04-21 | 42481.0069 | 0 | 0 | 0 | 24.3 | 41.1 | 3.6 | 5.1 | 330.9 | 8.8 | 945.5 | 0 | 0
111.5069 | 2016-04-21 00:10 | 42481.0139 | 0 | 0 | 0 | 24.1 | 41.2 | 4.3 | 5.6 | 328.4 | 11.9 | 945.2 | 0 | 0
111.5139 | 2016-04-21 00:20 | 42481.0208 | 0 | 0 | 0 | 24.3 | 40.2 | 3.2 | 5.6 | 320.7 | 18.7 | 945 | 0 | 0
111.5208 | 2016-04-21 00:30 | 42481.0278 | 0 | 0 | 0 | 24.1 | 40.4 | 2.5 | 4.6 | 316 | 25.4 | 944.9 | 0 | 0
111.5278 | 2016-04-21 00:40 | 42481.0347 | 0 | 0 | 0 | 24 | 40.5 | 3.2 | 5.6 | 320.3 | 24.4 | 944.8 | 0 | 0
111.5347 | 2016-04-21 00:50 | 42481.0417 | 0 | 0 | 0 | 23.8 | 41 | 2.1 | 3.6 | 320.9 | 17.7 | 944.8 | 0 | 0
111.5417 | 2016-04-21 01:00 | 42481.0486 | 0 | 0 | 0 | 23.4 | 42 | 2.1 | 3.1 | 327.8 | 11.3 | 944.6 | 0 | 0
111.5486 | 2016-04-21 01:10 | 42481.0556 | 0 | 0 | 0 | 23.4 | 42.2 | 2.5 | 3.9 | 292.5 | 11.2 | 944.4 | 0 | 0
111.5556 | 2016-04-21 01:20 | 42481.0625 | 0 | 0 | 0 | 23.5 | 41.9 | 2.6 | 3.6 | 285.7 | 6.4 | 944.2 | 0 | 0
111.5625 | 2016-04-21 01:30 | 42481.0694 | 0 | 0 | 0 | 23.6 | 42.4 | 2.6 | 3.9 | 292.6 | 8.9 | 944.2 | 0 | 0
111.5694 | 2016-04-21 01:40 | 42481.0764 | 0 | 0 | 0 | 23.5 | 43 | 2 | 3.4 | 256.1 | 17.4 | 944.2 | 0 | 0
111.5764 | 2016-04-21 01:50 | 42481.0833 | 0 | 0 | 0 | 23.5 | 43.1 | 1.5 | 3.9 | 256.3 | 19.5 | 944.1 | 0 | 0
111.5833 | 2016-04-21 02:00 | 42481.0903 | 0 | 0 | 0 | 23.2 | 44.2 | 1.8 | 4.9 | 263.1 | 18.3 | 943.9 | 0 | 0
111.5903 | 2016-04-21 02:10 | 42481.0972 | 0 | 0 | 0 | 22.9 | 44.3 | 4.3 | 5.6 | 279.3 | 12.5 | 943.7 | 0 | 0
111.5972 | 2016-04-21 02:20 | 42481.1042 | 0 | 0 | 0 | 22.5 | 46.6 | 5 | 6.7 | 282.2 | 10.2 | 943.6 | 0 | 0
111.6042 | 2016-04-21 02:30 | 42481.1111 | 0 | 0 | 0 | 22.4 | 47.9 | 4.7 | 5.9 | 285 | 9.6 | 943.5 | 0 | 0
111.6111 | 2016-04-21 02:40 | 42481.1181 | 0 | 0 | 0 | 22.2 | 49 | 4.4 | 5.9 | 278.4 | 10.1 | 943.5 | 0 | 0
111.6181 | 2016-04-21 02:50 | 42481.125 | 0 | 0 | 0 | 22.2 | 49.2 | 4 | 5.6 | 291.1 | 12.8 | 943.5 | 0 | 0
111.625 | 2016-04-21 03:00 | 42481.1319 | 0 | 0 | 0 | 21.8 | 51.1 | 3.5 | 4.9 | 299 | 12.5 | 943.3 | 0 | 0
111.6319 | 2016-04-21 03:10 | 42481.1389 | 0 | 0 | 0 | 21.8 | 51.7 | 3.8 | 4.9 | 290.6 | 10.3 | 943.2 | 0 | 0
111.6389 | 2016-04-21 03:20 | 42481.1458 | 0 | 0 | 0 | 21.7 | 52.1 | 3.4 | 4.9 | 282.1 | 10.1 | 943.2 | 0 | 0
111.6458 | 2016-04-21 03:30 | 42481.1528 | 0 | 0 | 0 | 21.8 | 52.2 | 4.3 | 6.2 | 276.7 | 10.3 | 943.2 | 0 | 0
111.6528 | 2016-04-21 03:40 | 42481.1597 | 0 | 0 | 0 | 21.6 | 53 | 4.9 | 6.4 | 288.6 | 12.9 | 943.2 | 0 | 0
111.6597 | 2016-04-21 03:50 | 42481.1667 | 0 | 0 | 0 | 21.9 | 52.7 | 4.1 | 6.7 | 299.2 | 17.6 | 943 | 0 | 0
111.6667 | 2016-04-21 04:00 | 42481.1736 | 0 | 0 | 0 | 22.2 | 52.4 | 3.9 | 6.9 | 301.5 | 20.6 | 943 | 0 | 0
111.6736 | 2016-04-21 04:10 | 42481.1806 | 0 | 0 | 0 | 22.3 | 52.7 | 5 | 6.9 | 298.3 | 18.5 | 942.9 | 0 | 0
111.6806 | 2016-04-21 04:20 | 42481.1875 | 0 | 0 | 0 | 22.2 | 52.8 | 5.1 | 6.9 | 294.6 | 13.7 | 942.9 | 0 | 0
111.6875 | 2016-04-21 04:30 | 42481.1944 | 0 | 0 | 0 | 22.1 | 52.6 | 5.1 | 6.7 | 286.8 | 12.9 | 942.9 | 0 | 0
111.6944 | 2016-04-21 04:40 | 42481.2014 | 0 | 0 | 0 | 22.1 | 52.8 | 4.9 | 7.7 | 283.3 | 11.8 | 942.9 | 0 | 0
111.7014 | 2016-04-21 04:50 | 42481.2083 | 0 | 0 | 0 | 22 | 53.3 | 4.5 | 6.4 | 284.5 | 11.8 | 943 | 0 | 0
111.7083 | 2016-04-21 05:00 | 42481.2153 | 0 | 0 | 0 | 22.1 | 53.1 | 4.2 | 6.4 | 293.2 | 13.7 | 943.2 | 0 | 0
111.7153 | 2016-04-21 05:10 | 42481.2222 | 0 | 0 | 0 | 22.2 | 52.4 | 3.2 | 5.1 | 289.1 | 19 | 943.2 | 0 | 0
111.7222 | 2016-04-21 05:20 | 42481.2292 | 0 | 0 | 1.2 | 22.6 | 50.7 | 4.7 | 6.7 | 293.3 | 17.5 | 943.1 | 0 | 0
111.7292 | 2016-04-21 05:30 | 42481.2361 | 1 | 0 | 3.7 | 22.4 | 50.8 | 3.5 | 6.7 | 295.3 | 21.3 | 943 | 100 | 0
111.7361 | 2016-04-21 05:40 | 42481.2431 | 11.7 | 0 | 14.9 | 22.4 | 50.1 | 2.3 | 4.4 | 310.5 | 23.7 | 943 | 76.7249 | 0
111.7431 | 2016-04-21 05:50 | 42481.25 | 26.7 | 0 | 29.7 | 22.4 | 49.1 | 3.6 | 5.1 | 296.5 | 17.9 | 943 | 39.6198 | 0
111.75 | 2016-04-21 06:00 | 42481.2569 | 40.2 | 0 | 42.5 | 22.2 | 50.3 | 2.3 | 4.6 | 349.4 | 41 | 943 | 20.8151 | 0
111.7569 | 2016-04-21 06:10 | 42481.2639 | 40.1 | 1.3 | 42.2 | 21 | 56.8 | 1.1 | 2.4 | 7.7 | 5.7 | 943.1 | 15.7242 | 0
111.7639 | 2016-04-21 06:20 | 42481.2708 | 44.1 | 0 | 47.6 | 20.5 | 59 | 0 | 0.7 | 11.5 | 0 | 943.1 | 19.3608 | 0
111.7708 | 2016-04-21 06:30 | 42481.2778 | 56.3 | 0 | 60.2 | 20.4 | 60 | 0 | 0.7 | 11.5 | 0 | 943.2 | 18.0612 | 0
111.7778 | 2016-04-21 06:40 | 42481.2847 | 76.9 | 0 | 80.9 | 20.4 | 60.7 | 0.2 | 1.1 | 11.4 | 0 | 943.5 | 15.9392 | 0
111.7847 | 2016-04-21 06:50 | 42481.2917 | 89.7 | 0.7 | 93.6 | 20.6 | 60.5 | 0.1 | 1.1 | 11.6 | 0.1 | 943.5 | 14.3482 | 0
111.7917 | 2016-04-21 07:00 | 42481.2986 | 99.8 | 2.5 | 103.2 | 20.8 | 61.1 | 0.6 | 1.6 | 162.7 | 47.5 | 943.5 | 13.1166 | 0
111.7986 | 2016-04-21 07:10 | 42481.3056 | 102.9 | 0.9 | 107 | 21.2 | 60.1 | 1 | 2.4 | 207.2 | 14.6 | 943.7 | 12.4694 | 0
111.8056 | 2016-04-21 07:20 | 42481.3125 | 141.7 | 0.5 | 145.3 | 21.6 | 58.2 | 1.6 | 3.1 | 222.4 | 13.7 | 943.7 | 9.7766 | 0
111.8125 | 2016-04-21 07:30 | 42481.3194 | 215.3 | 26.4 | 206.4 | 21.9 | 57.8 | 1.5 | 2.4 | 256.8 | 20.4 | 943.7 | 5.2725 | 0
111.8194 | 2016-04-21 07:40 | 42481.3264 | 268.6 | 53.1 | 245.7 | 22.4 | 55.7 | 1 | 2.4 | 297.4 | 5.8 | 943.6 | 2.6435 | 0
111.8264 | 2016-04-21 07:50 | 42481.3333 | 329.8 | 92.1 | 284.9 | 23.4 | 53 | 1.4 | 2.4 | 334.5 | 14.9 | 943.6 | -0.32083 | 0
111.8333 | 2016-04-21 08:00 | 42481.3403 | 332.3 | 93.8 | 284 | 24 | 51.9 | 1.1 | 2.1 | 18.1 | 9.1 | 943.6 | 0.39206 | 0
111.8403 | 2016-04-21 08:10 | 42481.3472 | 231.4 | 20.1 | 223.1 | 24.2 | 51.7 | 0.6 | 1.9 | 47.1 | 16.7 | 943.7 | 4.9427 | 0
111.8472 | 2016-04-21 08:20 | 42481.3542 | 223.6 | 6.8 | 222.3 | 23.7 | 52.9 | 1.3 | 2.6 | 141 | 23.5 | 943.9 | 4.548 | 0
111.8542 | 2016-04-21 08:30 | 42481.3611 | 263.1 | 9.1 | 259.1 | 23.6 | 53.9 | 1.9 | 2.6 | 86.3 | 13.7 | 943.6 | 2.5003 | 0
111.8611 | 2016-04-21 08:40 | 42481.3681 | 262 | 3.2 | 262 | 23.8 | 52.4 | 0.5 | 1.9 | 17.1 | 37.1 | 943.7 | 3.2 | 0
111.8681 | 2016-04-21 08:50 | 42481.375 | 246.9 | 2.8 | 248 | 24.2 | 51.6 | 1.1 | 2.4 | 276 | 25.8 | 944 | 4.4645 | 0
111.875 | 2016-04-21 09:00 | 42481.3819 | 244.7 | 2.9 | 244.8 | 24.1 | 52.7 | 1.7 | 3.6 | 246.4 | 25.2 | 944.1 | 3.0456 | 0
111.8819 | 2016-04-21 09:10 | 42481.3889 | 244.9 | 1.8 | 245.7 | 23.9 | 53 | 2.2 | 3.4 | 270.5 | 16 | 944.1 | 2.9244 | 0
111.8889 | 2016-04-21 09:20 | 42481.3958 | 274.3 | 4.2 | 272.5 | 24 | 50.6 | 2.1 | 3.4 | 255.7 | 16.1 | 944.1 | 1.7514 | 0
111.8958 | 2016-04-21 09:30 | 42481.4028 | 312.7 | 12.2 | 304.1 | 24.2 | 50.9 | 1.8 | 2.6 | 266 | 18 | 944 | 0.84771 | 0
111.9028 | 2016-04-21 09:40 | 42481.4097 | 341.7 | 14.2 | 331.4 | 24.6 | 50.8 | 2.1 | 3.4 | 270.2 | 16.8 | 944.1 | 0.97431 | 0
111.9097 | 2016-04-21 09:50 | 42481.4167 | 314.6 | 5.2 | 311.6 | 24.6 | 50.6 | 2 | 3.1 | 309.8 | 24.5 | 944 | 1.4442 | 0
111.9167 | 2016-04-21 10:00 | 42481.4236 | 320.6 | 5.4 | 317 | 24.9 | 49.8 | 1.5 | 3.1 | 310.3 | 33 | 944 | 0.99593 | 0
111.9236 | 2016-04-21 10:10 | 42481.4306 | 324.3 | 5.4 | 320.6 | 25.2 | 48.2 | 2.2 | 3.4 | 287.2 | 25.3 | 944.1 | 0.96758 | 0
111.9306 | 2016-04-21 10:20 | 42481.4375 | 307.9 | 2.7 | 306.5 | 25.6 | 45.3 | 2 | 3.9 | 274.4 | 26 | 944.1 | 1.0543 | 0
111.9375 | 2016-04-21 10:30 | 42481.4444 | 327.3 | 4.3 | 324.1 | 25.6 | 45.6 | 2.5 | 3.4 | 266.7 | 14.4 | 944.1 | 0.6018 | 0
111.9444 | 2016-04-21 10:40 | 42481.4514 | 343.9 | 5.6 | 339.7 | 25.7 | 43.1 | 2.4 | 3.6 | 265.9 | 23.2 | 944 | 0.81871 | 0
111.9514 | 2016-04-21 10:50 | 42481.4583 | 367.7 | 6.4 | 362.9 | 25.7 | 40.9 | 2.1 | 3.1 | 263.7 | 11.9 | 943.9 | 1.0074 | 0
111.9583 | 2016-04-21 11:00 | 42481.4653 | 418.5 | 17.2 | 403.4 | 26.3 | 40.4 | 1 | 2.4 | 264.4 | 16.8 | 943.8 | 0.42817 | 0
111.9653 | 2016-04-21 11:10 | 42481.4722 | 372.7 | 5.3 | 368.6 | 26.2 | 40.1 | 1.5 | 2.6 | 294.4 | 16.6 | 943.8 | 0.78973 | 0
111.9722 | 2016-04-21 11:20 | 42481.4792 | 335.8 | 7.3 | 329.2 | 26.2 | 40.7 | 1.4 | 2.6 | 269.7 | 15.1 | 943.7 | 0.096668 | 0
111.9792 | 2016-04-21 11:30 | 42481.4861 | 494.6 | 50.6 | 445.8 | 26.6 | 40.1 | 1.3 | 1.9 | 272.9 | 19 | 943.7 | -2.3327 | 0
111.9861 | 2016-04-21 11:40 | 42481.4931 | 401.8 | 19.4 | 384.5 | 26.9 | 39.9 | 1.1 | 1.9 | 234.1 | 14.6 | 943.6 | 0.71897 | 0
111.9931 | 2016-04-21 11:50 | 42481.5 | 586.5 | 101.9 | 489.8 | 27.3 | 39.4 | 0.8 | 1.9 | 242.8 | 33.4 | 943.5 | -2.2265 | 0
112 | 2016-04-21 12:00 | 42481.5069 | 469.3 | 69 | 407.1 | 27.7 | 39 | 0.9 | 2.4 | 156.9 | 11 | 943.5 | 2.0993 | 0
112.0069 | 2016-04-21 12:10 | 42481.5139 | 481.8 | 73.5 | 414 | 27.6 | 39.4 | 0.6 | 1.9 | 169.6 | 3.8 | 943.4 | 0.53746 | 0
112.0139 | 2016-04-21 12:20 | 42481.5208 | 394.8 | 10.9 | 388 | 27.8 | 39.3 | 1.9 | 3.4 | 178.1 | 22.9 | 943.4 | 3.5661 | 0
112.0208 | 2016-04-21 12:30 | 42481.5278 | 364.2 | 3.6 | 363.9 | 28 | 38.6 | 1.3 | 2.1 | 195.5 | 17.3 | 943.4 | 3.2752 | 0
112.0278 | 2016-04-21 12:40 | 42481.5347 | 456.2 | 62 | 399.3 | 28.4 | 36.5 | 0.2 | 1.9 | 185.5 | 0 | 943.3 | 0.050931 | 0
112.0347 | 2016-04-21 12:50 | 42481.5417 | 472.5 | 50.9 | 427.8 | 28.4 | 37.9 | 1.2 | 2.6 | 139.1 | 13.3 | 943.1 | 1.8786 | 0
112.0417 | 2016-04-21 13:00 | 42481.5486 | 419.1 | 22.7 | 402.8 | 28.6 | 37.4 | 0.9 | 2.6 | 27.1 | 23.1 | 943 | 4.6627 | 0
112.0486 | 2016-04-21 13:10 | 42481.5556 | 411.9 | 23 | 395.1 | 29.2 | 35.8 | 0.6 | 1.6 | 34.2 | 25.2 | 942.9 | 4.2084 | 0
112.0556 | 2016-04-21 13:20 | 42481.5625 | 426.9 | 30.6 | 403.6 | 29.3 | 35.9 | 0.9 | 2.4 | 82.9 | 22.1 | 942.7 | 4.2088 | 0
112.0625 | 2016-04-21 13:30 | 42481.5694 | 526.3 | 95.7 | 443.4 | 29.6 | 35.6 | 1.2 | 2.6 | 12.5 | 20.2 | 942.6 | 0.44178 | 0
112.0694 | 2016-04-21 13:40 | 42481.5764 | 477.9 | 90.7 | 400.5 | 29.7 | 36.2 | 0.3 | 1.6 | 8.4 | 3.8 | 942.5 | 0.30328 | 0
112.0764 | 2016-04-21 13:50 | 42481.5833 | 395.8 | 53.5 | 352.9 | 30 | 34.3 | 0.1 | 1.6 | 71.6 | 16.4 | 942.4 | 2.4757 | 0
112.0833 | 2016-04-21 14:00 | 42481.5903 | 474.2 | 115.5 | 378.2 | 30.1 | 34.3 | 0.3 | 1.6 | 55.3 | 6.8 | 942.3 | -1.0121 | 0
112.0903 | 2016-04-21 14:10 | 42481.5972 | 352.7 | 44.9 | 318.7 | 29.8 | 36.2 | 0.4 | 2.6 | 226.2 | 46 | 942.1 | 2.7045 | 0
112.0972 | 2016-04-21 14:20 | 42481.6042 | 286.2 | 10.5 | 282 | 29.7 | 34.5 | 0.7 | 1.9 | 201.5 | 18.8 | 941.9 | 5.1584 | 0
112.1042 | 2016-04-21 14:30 | 42481.6111 | 206.5 | 0 | 211.3 | 29.2 | 33.8 | 0.2 | 1.4 | 188.5 | 0 | 941.8 | 6.2702 | 0
112.1111 | 2016-04-21 14:40 | 42481.6181 | 177.9 | 0 | 182.6 | 29.2 | 34 | 0.3 | 1.6 | 207.2 | 6.8 | 941.8 | 6.3212 | 0
112.1181 | 2016-04-21 14:50 | 42481.625 | 170.6 | 0 | 175 | 29.5 | 32.7 | 0.2 | 1.6 | 225.2 | 1.5 | 941.7 | 6.1082 | 0
112.125 | 2016-04-21 15:00 | 42481.6319 | 146.4 | 0 | 151.2 | 29.6 | 31.2 | 0.2 | 1.1 | 228.9 | 0 | 941.6 | 6.8966 | 0
112.1319 | 2016-04-21 15:10 | 42481.6389 | 130.5 | 0 | 135.2 | 29.4 | 31.8 | 0.2 | 1.1 | 246.6 | 0.3 | 941.4 | 7.0091 | 0
112.1389 | 2016-04-21 15:20 | 42481.6458 | 147.3 | 1.9 | 150.6 | 29.3 | 32.8 | 0.2 | 1.4 | 247.2 | 0 | 941.4 | 7.0237 | 0
112.1458 | 2016-04-21 15:30 | 42481.6528 | 179.8 | 3.3 | 181.2 | 29.3 | 33.2 | 0.5 | 1.9 | 320 | 37.8 | 941.3 | 5.5706 | 0
112.1528 | 2016-04-21 15:40 | 42481.6597 | 305.9 | 50.4 | 277.5 | 29 | 37 | 2.1 | 3.4 | 90.3 | 37.1 | 940.8 | 2.1109 | 0
112.1597 | 2016-04-21 15:50 | 42481.6667 | 340.8 | 136.9 | 264.6 | 28.9 | 39.5 | 3.4 | 5.4 | 112 | 13.3 | 940.7 | 0.53221 | 0
112.1667 | 2016-04-21 16:00 | 42481.6736 | 439.6 | 259.3 | 299.7 | 29.2 | 39.2 | 2.2 | 3.9 | 142.9 | 26 | 940.8 | -5.3598 | 1
112.1736 | 2016-04-21 16:10 | 42481.6806 | 202.6 | 46.9 | 181.9 | 29.2 | 37.4 | 2.6 | 3.9 | 124.1 | 29 | 940.9 | 5.3039 | 0
112.1806 | 2016-04-21 16:20 | 42481.6875 | 174.5 | 3.9 | 176.1 | 28.9 | 36.7 | 2.6 | 3.9 | 100.5 | 10.2 | 940.6 | 7.3337 | 0
112.1875 | 2016-04-21 16:30 | 42481.6944 | 220.8 | 15.2 | 216.3 | 28.9 | 36.3 | 3.1 | 4.9 | 97.9 | 14.2 | 940.2 | 4.8223 | 0
112.1944 | 2016-04-21 16:40 | 42481.7014 | 240.8 | 110.6 | 196.5 | 29.1 | 34.3 | 1.7 | 3.4 | 71.3 | 29.2 | 939.8 | 0.039979 | 0
112.2014 | 2016-04-21 16:50 | 42481.7083 | 355.4 | 371.6 | 217.9 | 29.8 | 28.2 | 1.1 | 2.9 | 69.9 | 16 | 939.7 | -2.8354 | 0
112.2083 | 2016-04-21 17:00 | 42481.7153 | 263.3 | 363.1 | 142.7 | 30.2 | 24.7 | 1.7 | 3.1 | 92.6 | 8.6 | 939.5 | 1.2504 | 0
112.2153 | 2016-04-21 17:10 | 42481.7222 | 214.5 | 322.2 | 119.3 | 30.8 | 24.4 | 0.7 | 2.6 | 33.1 | 20.5 | 939.4 | 3.7622 | 0
112.2222 | 2016-04-21 17:20 | 42481.7292 | 152.5 | 213.1 | 98.2 | 30 | 33.5 | 1.6 | 3.4 | 23 | 14.6 | 939.4 | 7.6601 | 0
112.2292 | 2016-04-21 17:30 | 42481.7361 | 77.1 | 69.4 | 64.1 | 29.1 | 37.4 | 1.9 | 3.4 | 20.7 | 16.4 | 939.3 | 12.7341 | 0
112.2361 | 2016-04-21 17:40 | 42481.7431 | 27.4 | 0 | 32.3 | 28.1 | 39.7 | 1.8 | 3.4 | 27.8 | 22.4 | 939.4 | 25.2117 | 0
112.2431 | 2016-04-21 17:50 | 42481.75 | 19 | 0 | 23.8 | 27.6 | 40.8 | 2 | 3.9 | 30 | 19.8 | 939.3 | 30.1468 | 0
112.25 | 2016-04-21 18:00 | 42481.7569 | 14 | 15 | 16.9 | 27.2 | 41.6 | 1.2 | 2.9 | 36.5 | 15.6 | 939.2 | 38.3619 | 0
112.2569 | 2016-04-21 18:10 | 42481.7639 | 12.1 | 17.9 | 15.5 | 26.8 | 43.1 | 0.4 | 1.9 | 60.5 | 10.9 | 939.2 | 55.995 | 0
112.2639 | 2016-04-21 18:20 | 42481.7708 | 2.2 | 0 | 7.9 | 26.2 | 44.9 | 0.1 | 1.4 | 75.8 | 2 | 939.2 | 100 | 0
112.2708 | 2016-04-21 18:30 | 42481.7778 | 0 | 0 | 1.1 | 25.9 | 45.8 | 1.2 | 2.4 | 118 | 18.8 | 939.3 | 50.426 | 0
112.2778 | 2016-04-21 18:40 | 42481.7847 | 0 | 0 | 0 | 25.4 | 47.1 | 2.1 | 3.1 | 108.5 | 9 | 939.2 | 0 | 0
112.2847 | 2016-04-21 18:50 | 42481.7917 | 0 | 0 | 0 | 25.4 | 46.1 | 2 | 3.1 | 117.9 | 4.6 | 939.3 | 0 | 0
112.2917 | 2016-04-21 19:00 | 42481.7986 | 0 | 0 | 0 | 25.2 | 46.2 | 0.2 | 1.6 | 118.3 | 0 | 939.4 | 0 | 0
112.2986 | 2016-04-21 19:10 | 42481.8056 | 0 | 0 | 0 | 24.8 | 47.6 | 0.4 | 1.9 | 114 | 5.6 | 939.5 | 0 | 0
112.3056 | 2016-04-21 19:20 | 42481.8125 | 0 | 0 | 0 | 24.5 | 48.2 | 0.7 | 1.9 | 43.4 | 16.1 | 939.6 | 0 | 0
112.3125 | 2016-04-21 19:30 | 42481.8194 | 0 | 0 | 0 | 24.4 | 48.7 | 0.9 | 2.6 | 45.5 | 12 | 939.7 | 0 | 0
112.3194 | 2016-04-21 19:40 | 42481.8264 | 0 | 0 | 0 | 24.5 | 48.2 | 1.8 | 3.6 | 33 | 20 | 939.7 | 0 | 0
112.3264 | 2016-04-21 19:50 | 42481.8333 | 0 | 0 | 0 | 25 | 46.4 | 1.1 | 3.4 | 61.9 | 28.1 | 939.7 | 0 | 0
112.3333 | 2016-04-21 20:00 | 42481.8403 | 0 | 0 | 0 | 24.8 | 47.6 | 1.1 | 5.4 | 8.8 | 42.3 | 939.7 | 0 | 0
112.3403 | 2016-04-21 20:10 | 42481.8472 | 0 | 0 | 0 | 23.8 | 46.5 | 8.6 | 22 | 291.3 | 26.2 | 940.8 | 0 | 0
112.3472 | 2016-04-21 20:20 | 42481.8542 | 0 | 0 | 0 | 23 | 44.7 | 9.3 | 19.2 | 304.9 | 30.6 | 941.1 | 0 | 0
112.3542 | 2016-04-21 20:30 | 42481.8611 | 0 | 0 | 0 | 23.2 | 43.7 | 8.6 | 13.7 | 327.6 | 28.8 | 940.9 | 0 | 0
112.3611 | 2016-04-21 20:40 | 42481.8681 | 0 | 0 | 0 | 23.1 | 44.2 | 6.9 | 12.4 | 313.5 | 39.3 | 941.2 | 0 | 0
112.3681 | 2016-04-21 20:50 | 42481.875 | 0 | 0 | 0 | 22.6 | 46.4 | 9.2 | 12.7 | 335.5 | 16.7 | 941.2 | 0 | 0
112.375 | 2016-04-21 21:00 | 42481.8819 | 0 | 0 | 0 | 22.4 | 46.1 | 7.4 | 11.2 | 341.6 | 17.5 | 941 | 0 | 0
112.3819 | 2016-04-21 21:10 | 42481.8889 | 0 | 0 | 0 | 22.5 | 45.5 | 5.9 | 9.7 | 331.6 | 22.1 | 941.2 | 0 | 0
112.3889 | 2016-04-21 21:20 | 42481.8958 | 0 | 0 | 0 | 22.3 | 46.7 | 4.6 | 7.4 | 310.4 | 31.1 | 941.3 | 0 | 0
112.3958 | 2016-04-21 21:30 | 42481.9028 | 0 | 0 | 0 | 22.2 | 47.2 | 3.6 | 7.2 | 302.2 | 28.5 | 941.5 | 0 | 0
112.4028 | 2016-04-21 21:40 | 42481.9097 | 0 | 0 | 0 | 22.5 | 46.5 | 6.4 | 9.7 | 296.5 | 26.7 | 942.3 | 0 | 0
112.4097 | 2016-04-21 21:50 | 42481.9167 | 0 | 0 | 0 | 21.7 | 51.6 | 6.9 | 11.9 | 276.6 | 25 | 943.6 | 0 | 0
112.4167 | 2016-04-21 22:00 | 42481.9236 | 0 | 0 | 0 | 19.6 | 67.3 | 9.7 | 16.2 | 290.1 | 39.9 | 944.7 | 0 | 0
112.4236 | 2016-04-21 22:10 | 42481.9306 | 0 | 0 | 0 | 17.2 | 79 | 11.3 | 17.2 | 345.2 | 28 | 942.5 | 0 | 0
112.4306 | 2016-04-21 22:20 | 42481.9375 | 0 | 0 | 0 | 17.6 | 71.5 | 12.1 | 18.2 | 347.3 | 37 | 942.3 | 0 | 0
112.4375 | 2016-04-21 22:30 | 42481.9444 | 0 | 0 | 1.9 | 18.2 | 64.2 | 9.5 | 14.7 | 339.2 | 32.7 | 942.6 | 0 | 0
112.4444 | 2016-04-21 22:40 | 42481.9514 | 0 | 0 | 1.9 | 18.5 | 61.5 | 7.6 | 14.2 | 333 | 31.3 | 943.6 | 0 | 0
112.4514 | 2016-04-21 22:50 | 42481.9583 | 0 | 0 | 1.5 | 18.6 | 60.2 | 11.4 | 15.9 | 5.7 | 44.6 | 942.2 | 0 | 0
112.4583 | 2016-04-21 23:00 | 42481.9653 | 0 | 0 | 0 | 18.4 | 61.5 | 8.5 | 14.7 | 15.7 | 39 | 941.5 | 0 | 0
112.4653 | 2016-04-21 23:10 | 42481.9722 | 0 | 0 | 0.9 | 18.9 | 57.9 | 5.6 | 11.7 | 16.6 | 28.4 | 941.1 | 0 | 0
112.4722 | 2016-04-21 23:20 | 42481.9792 | 0 | 0 | 1.2 | 19.4 | 55.2 | 3.6 | 8.4 | 17.3 | 26.1 | 941.2 | 0 | 0
112.4792 | 2016-04-21 23:30 | 42481.9861 | 0 | 0 | 0.6 | 19.6 | 54.4 | 2.3 | 6.4 | 53.5 | 40.4 | 941.4 | 0 | 0
112.4861 | 2016-04-21 23:40 | 42481.9931 | 0 | 0 | 0 | 19.1 | 59.1 | 3.2 | 5.6 | 93.1 | 26.8 | 941.4 | 0 | 0
112.4931 | 2016-04-21 23:50 | 42482 | 0 | 0 | 0 | 18.8 | 58.4 | 1.7 | 3.6 | 26.2 | 22.5 | 941.3 | 0 | 0
112.5 | 2016-04-22 | 42482.0069 | 0 | 0 | 0 | 19 | 56.4 | 2.7 | 4.9 | 17.8 | 23.7 | 941.3 | 0 | 0
112.5069 | 2016-04-22 00:10 | 42482.0139 | 0 | 0 | 0 | 19.2 | 56.2 | 2.3 | 4.1 | 111.8 | 21.7 | 941.5 | 0 | 0
112.5139 | 2016-04-22 00:20 | 42482.0208 | 0 | 0 | 0 | 18.9 | 58.5 | 2.5 | 4.1 | 117.6 | 7.1 | 941.8 | 0 | 0
112.5208 | 2016-04-22 00:30 | 42482.0278 | 0 | 0 | 0 | 18.7 | 61.4 | 2.3 | 3.9 | 102.5 | 9.1 | 941.9 | 0 | 0
112.5278 | 2016-04-22 00:40 | 42482.0347 | 0 | 0 | 0 | 18.5 | 63.3 | 2.3 | 3.9 | 100.7 | 7.5 | 942 | 0 | 0
112.5347 | 2016-04-22 00:50 | 42482.0417 | 0 | 0 | 0 | 18.7 | 61.3 | 3.9 | 6.2 | 100.7 | 12.5 | 942.3 | 0 | 0
112.5417 | 2016-04-22 01:00 | 42482.0486 | 0 | 0 | 0 | 19.1 | 58.2 | 3.9 | 6.4 | 113.8 | 12 | 942.6 | 0 | 0
112.5486 | 2016-04-22 01:10 | 42482.0556 | 0 | 0 | 0 | 19 | 60.9 | 4.1 | 6.4 | 97.3 | 26.1 | 942.7 | 0 | 0
112.5556 | 2016-04-22 01:20 | 42482.0625 | 0 | 0 | 0 | 19.2 | 61.1 | 3.5 | 5.1 | 94.1 | 16.3 | 942.7 | 0 | 0
112.5625 | 2016-04-22 01:30 | 42482.0694 | 0 | 0 | 0 | 18.9 | 63.2 | 2 | 4.4 | 66.5 | 34.2 | 942.6 | 0 | 0
112.5694 | 2016-04-22 01:40 | 42482.0764 | 0 | 0 | 0 | 18.6 | 66.4 | 4.2 | 6.4 | 97.2 | 16.9 | 942.5 | 0 | 0
112.5764 | 2016-04-22 01:50 | 42482.0833 | 0 | 0 | 0 | 18.7 | 63.9 | 3.4 | 7.9 | 74.8 | 39.9 | 942.4 | 0 | 0
112.5833 | 2016-04-22 02:00 | 42482.0903 | 0 | 0 | 0 | 18.8 | 62.8 | 4.7 | 9.4 | 88.6 | 25.6 | 942.4 | 0 | 0
112.5903 | 2016-04-22 02:10 | 42482.0972 | 0 | 0 | 0 | 18.4 | 64.7 | 3.6 | 7.4 | 83.4 | 31.9 | 942.4 | 0 | 0
112.5972 | 2016-04-22 02:20 | 42482.1042 | 0 | 0 | 0 | 18.4 | 64.1 | 1.4 | 3.4 | 53.9 | 39.4 | 942.2 | 0 | 0
112.6042 | 2016-04-22 02:30 | 42482.1111 | 0 | 0 | 0 | 18.2 | 64.2 | 1.5 | 5.4 | 49.5 | 32 | 942.1 | 0 | 0
112.6111 | 2016-04-22 02:40 | 42482.1181 | 0 | 0 | 0 | 18.1 | 63.2 | 2 | 4.4 | 45.9 | 32.8 | 941.9 | 0 | 0
112.6181 | 2016-04-22 02:50 | 42482.125 | 0 | 0 | 0 | 18.1 | 61.6 | 2.5 | 5.4 | 32.2 | 23.1 | 941.6 | 0 | 0
112.625 | 2016-04-22 03:00 | 42482.1319 | 0 | 0 | 0 | 17.9 | 61.4 | 3.8 | 6.7 | 17.4 | 16.3 | 941.2 | 0 | 0
112.6319 | 2016-04-22 03:10 | 42482.1389 | 0 | 0 | 0 | 17.8 | 59.8 | 3 | 5.9 | 29.4 | 27.7 | 940.9 | 0 | 0
112.6389 | 2016-04-22 03:20 | 42482.1458 | 0 | 0 | 0 | 18.6 | 55.6 | 2.4 | 5.9 | 34.9 | 25.6 | 940.8 | 0 | 0
112.6458 | 2016-04-22 03:30 | 42482.1528 | 0 | 0 | 0 | 18.4 | 56.4 | 1.9 | 3.6 | 87.9 | 27.2 | 940.8 | 0 | 0
112.6528 | 2016-04-22 03:40 | 42482.1597 | 0 | 0 | 0 | 17.9 | 58.9 | 2.3 | 3.6 | 123.5 | 6.2 | 940.8 | 0 | 0
112.6597 | 2016-04-22 03:50 | 42482.1667 | 0 | 0 | 0 | 17.8 | 59.3 | 2.3 | 3.4 | 114 | 10.3 | 940.7 | 0 | 0
112.6667 | 2016-04-22 04:00 | 42482.1736 | 0 | 0 | 0 | 17.7 | 60.4 | 2.8 | 3.9 | 121.3 | 8.3 | 940.7 | 0 | 0
112.6736 | 2016-04-22 04:10 | 42482.1806 | 0 | 0 | 0 | 17.7 | 60.8 | 2.1 | 3.6 | 120.4 | 7.2 | 940.7 | 0 | 0
112.6806 | 2016-04-22 04:20 | 42482.1875 | 0 | 0 | 0 | 17.4 | 61.9 | 1.9 | 2.9 | 120 | 7.3 | 940.7 | 0 | 0
112.6875 | 2016-04-22 04:30 | 42482.1944 | 0 | 0 | 0 | 17.5 | 61.1 | 1.4 | 3.4 | 154.8 | 40.7 | 940.8 | 0 | 0
112.6944 | 2016-04-22 04:40 | 42482.2014 | 0 | 0 | 0 | 17.4 | 62 | 1.9 | 3.4 | 254.3 | 6.9 | 940.9 | 0 | 0
112.7014 | 2016-04-22 04:50 | 42482.2083 | 0 | 0 | 0 | 17.5 | 61.5 | 1.6 | 2.6 | 238.1 | 21.5 | 940.9 | 0 | 0
112.7083 | 2016-04-22 05:00 | 42482.2153 | 0 | 0 | 0 | 17 | 63.9 | 2.8 | 3.9 | 269.7 | 9.5 | 941.1 | 0 | 0
112.7153 | 2016-04-22 05:10 | 42482.2222 | 0 | 0 | 0 | 16.5 | 67 | 3.1 | 4.4 | 276.5 | 11.2 | 941.1 | 0 | 0
112.7222 | 2016-04-22 05:20 | 42482.2292 | 0 | 0 | 0 | 16 | 70.3 | 3.8 | 4.6 | 277.2 | 8.6 | 941.2 | 0 | 0
112.7292 | 2016-04-22 05:30 | 42482.2361 | 1.2 | 0 | 4.5 | 15.7 | 72.1 | 3.5 | 4.9 | 284.1 | 10.7 | 941.1 | 100 | 0
112.7361 | 2016-04-22 05:40 | 42482.2431 | 11.6 | 0 | 14.9 | 15.4 | 73.7 | 2.6 | 3.6 | 290.6 | 12.1 | 941.1 | 72.4235 | 0
112.7431 | 2016-04-22 05:50 | 42482.25 | 23.5 | 0 | 26.4 | 15.4 | 74 | 2.5 | 3.1 | 288.9 | 9.4 | 941.2 | 36.4284 | 0
112.75 | 2016-04-22 06:00 | 42482.2569 | 35.2 | 1 | 37.4 | 15.5 | 73.9 | 2.3 | 3.1 | 281.5 | 6.9 | 941.2 | 20.2354 | 0
112.7569 | 2016-04-22 06:10 | 42482.2639 | 74.6 | 79.6 | 47.3 | 16 | 71.4 | 2.1 | 2.9 | 265.7 | 12.2 | 941.4 | -100 | 0
112.7639 | 2016-04-22 06:20 | 42482.2708 | 120.7 | 338.5 | 56.5 | 16.6 | 69.1 | 2.6 | 3.6 | 274.6 | 13.9 | 941.5 | -9.3413 | 0
112.7708 | 2016-04-22 06:30 | 42482.2778 | 158 | 420.2 | 64.4 | 16.9 | 68.3 | 2.9 | 3.6 | 280.1 | 9.6 | 941.4 | -5.8803 | 0
112.7778 | 2016-04-22 06:40 | 42482.2847 | 194.1 | 482.8 | 70.5 | 16.9 | 69.4 | 2.8 | 3.9 | 264.6 | 13.3 | 941.5 | -2.5689 | 0
112.7847 | 2016-04-22 06:50 | 42482.2917 | 230.7 | 530.9 | 76.3 | 17.2 | 68.8 | 3.2 | 4.6 | 264.5 | 13.7 | 941.7 | -2.6118 | 0
112.7917 | 2016-04-22 07:00 | 42482.2986 | 267.6 | 567.6 | 82.3 | 17.4 | 68.7 | 3 | 4.6 | 260.7 | 17.1 | 941.9 | -4.5697 | 0
112.7986 | 2016-04-22 07:10 | 42482.3056 | 308.4 | 612 | 86.5 | 17.7 | 67.9 | 3.4 | 5.1 | 263.2 | 17.5 | 941.9 | -7.9474 | 0
112.8056 | 2016-04-22 07:20 | 42482.3125 | 350.2 | 653.9 | 89.7 | 18.1 | 66.2 | 4.2 | 5.9 | 274.5 | 15.2 | 942 | -11.3712 | 0
112.8125 | 2016-04-22 07:30 | 42482.3194 | 391.4 | 687.9 | 92.7 | 18.9 | 63.4 | 4.2 | 6.2 | 287.4 | 14.7 | 942.1 | -15.428 | 0
112.8194 | 2016-04-22 07:40 | 42482.3264 | 433.3 | 722.3 | 94.5 | 19.7 | 58.2 | 3.5 | 6.2 | 295.3 | 20.8 | 942.1 | -18.6585 | 0
112.8264 | 2016-04-22 07:50 | 42482.3333 | 471.7 | 747.6 | 96 | 20.7 | 52 | 2.9 | 5.9 | 303 | 30.2 | 942.2 | -20.456 | 0
112.8333 | 2016-04-22 08:00 | 42482.3403 | 509.9 | 771.9 | 97.3 | 21.5 | 48.8 | 2.6 | 5.1 | 299.3 | 31 | 942.3 | -21.0005 | 0
112.8403 | 2016-04-22 08:10 | 42482.3472 | 543.4 | 791 | 98.6 | 22 | 46.9 | 2.4 | 4.6 | 300.1 | 30.9 | 942.3 | -16.5263 | 0
112.8472 | 2016-04-22 08:20 | 42482.3542 | 573.8 | 809 | 98.7 | 22.3 | 45 | 3.1 | 5.4 | 305.8 | 31.2 | 942.4 | -9.5054 | 0
112.8542 | 2016-04-22 08:30 | 42482.3611 | 606.3 | 828.5 | 98.9 | 22.5 | 42 | 4.2 | 6.9 | 301.1 | 27.4 | 942.4 | -4.3934 | 0
112.8611 | 2016-04-22 08:40 | 42482.3681 | 637.4 | 842.9 | 99.5 | 22.7 | 41.3 | 3.7 | 6.7 | 308 | 34.2 | 942.5 | -1.4968 | 0
112.8681 | 2016-04-22 08:50 | 42482.375 | 666.8 | 855.3 | 99.5 | 23.4 | 39.8 | 3.5 | 5.4 | 313.1 | 30.3 | 942.6 | 0.74999 | 0
112.875 | 2016-04-22 09:00 | 42482.3819 | 696.2 | 862.8 | 101.3 | 23.3 | 39.5 | 3.7 | 6.7 | 309.3 | 34 | 942.7 | 0.19766 | 0
112.8819 | 2016-04-22 09:10 | 42482.3889 | 727.2 | 874.1 | 101.6 | 23.3 | 39.6 | 3.7 | 6.7 | 305.9 | 27.8 | 942.8 | -1.6364 | 0
112.8889 | 2016-04-22 09:20 | 42482.3958 | 756.9 | 885.2 | 100.7 | 23.9 | 39.9 | 3.5 | 7.4 | 293.9 | 30 | 942.8 | -4.0209 | 0
112.8958 | 2016-04-22 09:30 | 42482.4028 | 787.8 | 898.3 | 99.9 | 23.9 | 38.6 | 4.2 | 6.9 | 282.4 | 25.9 | 942.8 | -6.4144 | 0
112.9028 | 2016-04-22 09:40 | 42482.4097 | 817.7 | 912.3 | 98 | 24.2 | 38.7 | 4 | 6.9 | 289.7 | 26.9 | 942.8 | -8.5856 | 0
112.9097 | 2016-04-22 09:50 | 42482.4167 | 842.9 | 920.1 | 97.1 | 24.5 | 38.2 | 3.3 | 5.9 | 307.5 | 29.7 | 942.8 | -10.4649 | 0
112.9167 | 2016-04-22 10:00 | 42482.4236 | 865 | 909.4 | 96.8 | 24.9 | 37.3 | 3 | 5.9 | 305.5 | 35.4 | 942.8 | -27.3522 | 0
112.9236 | 2016-04-22 10:10 | 42482.4306 | 886.9 | 933.9 | 95.4 | 25 | 37.4 | 3.3 | 5.9 | 320.8 | 31.7 | 942.8 | -11.3423 | 0
112.9306 | 2016-04-22 10:20 | 42482.4375 | 903.8 | 937 | 94.8 | 25.3 | 36.7 | 3.7 | 5.9 | 268.9 | 19.7 | 942.8 | -11.1201 | 0
112.9375 | 2016-04-22 10:30 | 42482.4444 | 924 | 946 | 93.2 | 24.9 | 36.5 | 3.5 | 5.9 | 276.2 | 25.4 | 942.8 | -11.3796 | 0
112.9444 | 2016-04-22 10:40 | 42482.4514 | 935.9 | 945.5 | 93.4 | 25 | 38.1 | 3.9 | 6.7 | 262.8 | 25.4 | 942.8 | -10.9328 | 0
112.9514 | 2016-04-22 10:50 | 42482.4583 | 952.2 | 954.2 | 91.4 | 25.2 | 38.2 | 4.3 | 6.4 | 269.6 | 20.8 | 942.8 | -10.2617 | 0
112.9583 | 2016-04-22 11:00 | 42482.4653 | 962.7 | 957.3 | 90.1 | 25.2 | 37.8 | 4.4 | 6.7 | 266.7 | 26.8 | 942.7 | -9.3696 | 0
112.9653 | 2016-04-22 11:10 | 42482.4722 | 971 | 958.5 | 90.3 | 25.1 | 38 | 3.7 | 6.2 | 291.3 | 18.4 | 942.7 | -7.8547 | 0
112.9722 | 2016-04-22 11:20 | 42482.4792 | 977.8 | 959.3 | 90.9 | 25.4 | 37.4 | 3.5 | 5.9 | 285.7 | 26.5 | 942.7 | -6.2641 | 0
112.9792 | 2016-04-22 11:30 | 42482.4861 | 982.1 | 956 | 93.5 | 26 | 36.6 | 3.5 | 7.9 | 277.8 | 28.4 | 942.6 | -5.5057 | 0
112.9861 | 2016-04-22 11:40 | 42482.4931 | 988.4 | 957.2 | 94.4 | 25.6 | 37.6 | 4.2 | 8.4 | 264.9 | 23 | 942.5 | -5.8635 | 0
112.9931 | 2016-04-22 11:50 | 42482.5 | 987.5 | 948.7 | 99 | 25.8 | 38.7 | 4.3 | 7.2 | 270.6 | 21.3 | 942.5 | -5.7947 | 0
113 | 2016-04-22 12:00 | 42482.5069 | 998.1 | 964.8 | 92.9 | 25.8 | 36.4 | 4.4 | 7.4 | 277.5 | 21.9 | 942.5 | -6.5647 | 0
113.0069 | 2016-04-22 12:10 | 42482.5139 | 998.7 | 964.7 | 94.4 | 26.2 | 36.1 | 3.9 | 6.4 | 274.7 | 19.4 | 942.4 | -6.2426 | 0
113.0139 | 2016-04-22 12:20 | 42482.5208 | 994.8 | 964.3 | 91.7 | 26.1 | 35.2 | 3.9 | 6.9 | 287.9 | 28.3 | 942.3 | -7.5122 | 0
113.0208 | 2016-04-22 12:30 | 42482.5278 | 993.1 | 969.6 | 88.6 | 26.6 | 33.8 | 3.3 | 5.4 | 293.5 | 35.5 | 942.3 | -7.5151 | 0
113.0278 | 2016-04-22 12:40 | 42482.5347 | 979.5 | 957.5 | 91.2 | 26.9 | 33.2 | 3.6 | 5.9 | 299.1 | 41 | 942.2 | -7.4791 | 0
113.0347 | 2016-04-22 12:50 | 42482.5417 | 972.2 | 957.3 | 89 | 26.8 | 31.5 | 3.8 | 6.9 | 270.7 | 20.9 | 942.1 | -9.1432 | 0
113.0417 | 2016-04-22 13:00 | 42482.5486 | 969.6 | 964.9 | 86.5 | 26.9 | 31 | 3.6 | 6.2 | 261.6 | 18.1 | 942 | -10.1664 | 0
113.0486 | 2016-04-22 13:10 | 42482.5556 | 959.4 | 964.7 | 84.3 | 26.9 | 29.4 | 3.5 | 6.4 | 253.9 | 22.3 | 941.9 | -11.9737 | 0
113.0556 | 2016-04-22 13:20 | 42482.5625 | 943.9 | 957.3 | 84.5 | 26.7 | 29.5 | 4.5 | 6.9 | 270 | 19.9 | 941.8 | -13.9488 | 0
113.0625 | 2016-04-22 13:30 | 42482.5694 | 929.9 | 950.9 | 87.4 | 26.9 | 29.9 | 4.1 | 6.7 | 253.5 | 21 | 941.7 | -15.0229 | 0
113.0694 | 2016-04-22 13:40 | 42482.5764 | 924.4 | 963.1 | 83.3 | 27.1 | 29.1 | 4.1 | 6.9 | 274.2 | 24 | 941.6 | -17.0062 | 0
113.0764 | 2016-04-22 13:50 | 42482.5833 | 893.3 | 937.5 | 88.8 | 27.2 | 29.1 | 4.6 | 6.9 | 270.7 | 23.5 | 941.4 | -17.1518 | 0
113.0833 | 2016-04-22 14:00 | 42482.5903 | 863 | 913.2 | 95.8 | 27 | 31.5 | 4.2 | 6.9 | 272.3 | 28.1 | 941.2 | -15.7459 | 0
113.0903 | 2016-04-22 14:10 | 42482.5972 | 841.6 | 913.8 | 91.8 | 26.8 | 28.9 | 5.1 | 8.4 | 278.8 | 22.5 | 941.1 | -14.5097 | 0
113.0972 | 2016-04-22 14:20 | 42482.6042 | 828.9 | 930 | 86.1 | 26.8 | 28.4 | 4.7 | 7.7 | 281.2 | 28.3 | 941 | -12.38 | 0
113.1042 | 2016-04-22 14:30 | 42482.6111 | 816.2 | 948.8 | 79.7 | 26.9 | 26.8 | 4.7 | 7.4 | 266.8 | 19.7 | 940.8 | -10.8627 | 0
113.1111 | 2016-04-22 14:40 | 42482.6181 | 781.3 | 929.5 | 81.6 | 27 | 25.2 | 4.8 | 7.7 | 270.6 | 20.2 | 940.6 | -9.1095 | 0
113.1181 | 2016-04-22 14:50 | 42482.625 | 754.8 | 928.1 | 79.9 | 26.9 | 25.2 | 5.8 | 8.4 | 275.8 | 19.6 | 940.5 | -6.3006 | 0
113.125 | 2016-04-22 15:00 | 42482.6319 | 719.6 | 910 | 81.8 | 26.9 | 26.2 | 5 | 8.9 | 276 | 21 | 940.4 | -3.8169 | 0
113.1319 | 2016-04-22 15:10 | 42482.6389 | 690.7 | 902.6 | 82.3 | 27.2 | 24.8 | 5 | 7.4 | 274.7 | 21.4 | 940.3 | -2.0541 | 0
113.1389 | 2016-04-22 15:20 | 42482.6458 | 656.9 | 881.5 | 85.7 | 27.4 | 25.7 | 5.2 | 8.2 | 275.4 | 19.8 | 940.2 | -2.6532 | 0
113.1458 | 2016-04-22 15:30 | 42482.6528 | 618.7 | 852.5 | 87.7 | 27.1 | 26.9 | 4.6 | 7.9 | 272.6 | 22 | 940.1 | -5.9431 | 0
113.1528 | 2016-04-22 15:40 | 42482.6597 | 584.2 | 828.5 | 88.8 | 27.1 | 28 | 5 | 8.7 | 271.2 | 18.7 | 940 | -10.9707 | 0
113.1597 | 2016-04-22 15:50 | 42482.6667 | 548.8 | 808.4 | 86.1 | 26.8 | 28.5 | 4.7 | 7.9 | 290 | 20.9 | 939.9 | -16.6516 | 0
113.1667 | 2016-04-22 16:00 | 42482.6736 | 522.4 | 802.5 | 85.2 | 27 | 27.8 | 4.6 | 8.2 | 296 | 29.1 | 939.7 | -21.3859 | 0
113.1736 | 2016-04-22 16:10 | 42482.6806 | 479 | 769.8 | 83.6 | 27.1 | 28.5 | 4.2 | 8.7 | 287.1 | 25.1 | 939.6 | -21.4424 | 0
113.1806 | 2016-04-22 16:20 | 42482.6875 | 442.3 | 751.7 | 80.8 | 26.6 | 28.6 | 5.5 | 8.2 | 291.5 | 25.8 | 939.4 | -20.6249 | 0
113.1875 | 2016-04-22 16:30 | 42482.6944 | 408.3 | 740.3 | 77.2 | 26.7 | 27.3 | 4.4 | 8.2 | 300.2 | 31.1 | 939.4 | -19.5283 | 0
113.1944 | 2016-04-22 16:40 | 42482.7014 | 365.8 | 704.4 | 76.1 | 26.5 | 28 | 4.9 | 9.2 | 299.4 | 26.5 | 939.4 | -14.7226 | 0
113.2014 | 2016-04-22 16:50 | 42482.7083 | 328.5 | 685.6 | 71.1 | 26.6 | 29.4 | 5.5 | 9.2 | 293.4 | 22.6 | 939.4 | -11.1716 | 0
113.2083 | 2016-04-22 17:00 | 42482.7153 | 286.3 | 643.7 | 67.8 | 26.4 | 29 | 4.9 | 8.7 | 301.7 | 31.4 | 939.3 | -7.524 | 0
113.2153 | 2016-04-22 17:10 | 42482.7222 | 249.7 | 604.3 | 66 | 26.2 | 29.7 | 5 | 7.9 | 300.3 | 28.9 | 939.3 | -5.5285 | 0
113.2222 | 2016-04-22 17:20 | 42482.7292 | 209.3 | 556.3 | 59.7 | 26.1 | 30.2 | 4.3 | 7.7 | 300.9 | 25.2 | 939.4 | -4.7985 | 0
113.2292 | 2016-04-22 17:30 | 42482.7361 | 172.6 | 502.9 | 54.9 | 26.2 | 29.9 | 3.6 | 7.2 | 307.5 | 31.1 | 939.4 | -4.9536 | 0
113.2361 | 2016-04-22 17:40 | 42482.7431 | 134.7 | 429.4 | 48.6 | 26.2 | 30.2 | 3.1 | 6.2 | 315.5 | 32.4 | 939.4 | -8.2459 | 0
113.2431 | 2016-04-22 17:50 | 42482.75 | 98.1 | 337.5 | 43 | 26.1 | 30.8 | 2.7 | 4.6 | 309.6 | 33.5 | 939.5 | -3.3865 | 0
113.25 | 2016-04-22 18:00 | 42482.7569 | 69.1 | 277.1 | 35.1 | 25.8 | 32.5 | 2.9 | 5.9 | 322.7 | 28.4 | 939.5 | 8.5046 | 0
113.2569 | 2016-04-22 18:10 | 42482.7639 | 39.7 | 181.8 | 24.9 | 25.6 | 33.1 | 2.4 | 4.9 | 310.4 | 27.2 | 939.6 | 20.465 | 0
113.2639 | 2016-04-22 18:20 | 42482.7708 | 18.3 | 98.8 | 15.5 | 25.1 | 32.9 | 2.5 | 4.6 | 308.5 | 31.3 | 939.6 | 50.0276 | 0
113.2708 | 2016-04-22 18:30 | 42482.7778 | 3.4 | 19.8 | 6.5 | 24.7 | 33.5 | 2.1 | 3.9 | 318 | 27.4 | 939.7 | 100 | 0
113.2778 | 2016-04-22 18:40 | 42482.7847 | 0 | 0 | 0 | 24.3 | 34.4 | 2.2 | 3.9 | 298.3 | 17.4 | 939.7 | 0 | 0
113.2847 | 2016-04-22 18:50 | 42482.7917 | 0 | 0 | 0 | 23.9 | 35.3 | 3.1 | 5.1 | 294.5 | 14.5 | 939.6 | 0 | 0
113.2917 | 2016-04-22 19:00 | 42482.7986 | 0 | 0 | 0 | 23.7 | 35.6 | 2.8 | 4.1 | 300.6 | 17.4 | 939.6 | 0 | 0
113.2986 | 2016-04-22 19:10 | 42482.8056 | 0 | 0 | 0 | 23.6 | 36 | 3.1 | 4.1 | 296.8 | 13.3 | 939.7 | 0 | 0
113.3056 | 2016-04-22 19:20 | 42482.8125 | 0 | 0 | 0 | 23.3 | 36.7 | 3.5 | 4.9 | 289.4 | 10.8 | 939.7 | 0 | 0
113.3125 | 2016-04-22 19:30 | 42482.8194 | 0 | 0 | 0 | 23.1 | 37.4 | 3.3 | 4.6 | 290.4 | 12.6 | 939.8 | 0 | 0
113.3194 | 2016-04-22 19:40 | 42482.8264 | 0 | 0 | 0 | 22.8 | 37.9 | 3 | 4.6 | 298.6 | 15.8 | 939.8 | 0 | 0
113.3264 | 2016-04-22 19:50 | 42482.8333 | 0 | 0 | 0 | 22.7 | 38.1 | 2.6 | 4.4 | 299.7 | 16.2 | 939.8 | 0 | 0
113.3333 | 2016-04-22 20:00 | 42482.8403 | 0 | 0 | 0 | 22.8 | 37.6 | 2.7 | 4.4 | 304.7 | 22.9 | 939.9 | 0 | 0
113.3403 | 2016-04-22 20:10 | 42482.8472 | 0 | 0 | 0 | 22.5 | 38.6 | 3.3 | 4.6 | 296.6 | 13.1 | 940 | 0 | 0
113.3472 | 2016-04-22 20:20 | 42482.8542 | 0 | 0 | 0 | 22.2 | 39.2 | 4.1 | 5.4 | 290.7 | 10.5 | 940.1 | 0 | 0
113.3542 | 2016-04-22 20:30 | 42482.8611 | 0 | 0 | 0 | 22.2 | 39.4 | 3.1 | 5.1 | 300.2 | 18.8 | 940.1 | 0 | 0
113.3611 | 2016-04-22 20:40 | 42482.8681 | 0 | 0 | 0 | 22.1 | 39.8 | 3.1 | 5.4 | 301.8 | 23.1 | 940.1 | 0 | 0
113.3681 | 2016-04-22 20:50 | 42482.875 | 0 | 0 | 0 | 22 | 39.9 | 2.4 | 4.6 | 310.6 | 29.3 | 940.1 | 0 | 0
113.375 | 2016-04-22 21:00 | 42482.8819 | 0 | 0 | 0 | 21.7 | 40.2 | 3.5 | 4.9 | 329.5 | 12.7 | 940.2 | 0 | 0
113.3819 | 2016-04-22 21:10 | 42482.8889 | 0 | 0 | 0 | 21.9 | 39.5 | 2.3 | 4.1 | 314.3 | 24.8 | 940.2 | 0 | 0
113.3889 | 2016-04-22 21:20 | 42482.8958 | 0 | 0 | 0 | 21.5 | 41.1 | 3.5 | 4.9 | 331.4 | 10.6 | 940.3 | 0 | 0
113.3958 | 2016-04-22 21:30 | 42482.9028 | 0 | 0 | 0 | 21 | 42.7 | 2 | 3.9 | 310.9 | 22.5 | 940.3 | 0 | 0
113.4028 | 2016-04-22 21:40 | 42482.9097 | 0 | 0 | 0 | 20.8 | 44.1 | 2.1 | 3.6 | 326.1 | 18.3 | 940.4 | 0 | 0
113.4097 | 2016-04-22 21:50 | 42482.9167 | 0 | 0 | 0 | 19.7 | 47 | 2.9 | 4.1 | 329.3 | 10.7 | 940.5 | 0 | 0
113.4167 | 2016-04-22 22:00 | 42482.9236 | 0 | 0 | 0 | 20.2 | 44.1 | 2 | 3.6 | 317.1 | 20.4 | 940.4 | 0 | 0
113.4236 | 2016-04-22 22:10 | 42482.9306 | 0 | 0 | 0 | 20.7 | 40.8 | 3.1 | 4.4 | 328.8 | 9.9 | 940.3 | 0 | 0
113.4306 | 2016-04-22 22:20 | 42482.9375 | 0 | 0 | 0 | 21.1 | 39.7 | 2.1 | 3.1 | 312.7 | 15.6 | 940.4 | 0 | 0
113.4375 | 2016-04-22 22:30 | 42482.9444 | 0 | 0 | 0 | 20.9 | 39.9 | 1.8 | 2.9 | 301.5 | 11.8 | 940.4 | 0 | 0
113.4444 | 2016-04-22 22:40 | 42482.9514 | 0 | 0 | 0 | 20.6 | 41.2 | 1.6 | 3.1 | 328.4 | 8.5 | 940.4 | 0 | 0
113.4514 | 2016-04-22 22:50 | 42482.9583 | 0 | 0 | 0 | 19.6 | 43.4 | 0.8 | 1.9 | 333.4 | 7.7 | 940.3 | 0 | 0
113.4583 | 2016-04-22 23:00 | 42482.9653 | 0 | 0 | 0 | 19.4 | 43.5 | 0.2 | 1.1 | 349 | 0 | 940.4 | 0 | 0
113.4653 | 2016-04-22 23:10 | 42482.9722 | 0 | 0 | 0 | 19.4 | 44.5 | 0.5 | 1.4 | 5.5 | 16.4 | 940.4 | 0 | 0
113.4722 | 2016-04-22 23:20 | 42482.9792 | 0 | 0 | 0 | 19.4 | 44.8 | 0.1 | 1.1 | 43.2 | 0 | 940.4 | 0 | 0
113.4792 | 2016-04-22 23:30 | 42482.9861 | 0 | 0 | 0 | 18.8 | 46.9 | 0.2 | 1.4 | 43.1 | 0 | 940.5 | 0 | 0
113.4861 | 2016-04-22 23:40 | 42482.9931 | 0 | 0 | 0 | 18.9 | 46.3 | 0.9 | 2.1 | 322.2 | 39.7 | 940.5 | 0 | 0
113.4931 | 2016-04-22 23:50 | 42483 | 0 | 0 | 0 | 19.2 | 45.8 | 1 | 1.9 | 354 | 51.5 | 940.5 | 0 | 0
113.5 | 2016-04-23 | 42483.0069 | 0 | 0 | 0 | 18.8 | 49 | 0.3 | 1.6 | 306.4 | 37.3 | 940.4 | 0 | 0
113.5069 | 2016-04-23 00:10 | 42483.0139 | 0 | 0 | 0 | 18.8 | 49.8 | 0 | 0 | 0 | 0 | 940.4 | 0 | 0
113.5139 | 2016-04-23 00:20 | 42483.0208 | 0 | 0 | 0 | 18.6 | 51 | 0 | 0.7 | 272 | 0 | 940.3 | 0 | 0
113.5208 | 2016-04-23 00:30 | 42483.0278 | 0 | 0 | 0 | 18.4 | 53.3 | 0.2 | 1.1 | 272 | 0 | 940.3 | 0 | 0
113.5278 | 2016-04-23 00:40 | 42483.0347 | 0 | 0 | 0 | 18.1 | 53.2 | 0.3 | 1.1 | 272 | 0 | 940.3 | 0 | 0
113.5347 | 2016-04-23 00:50 | 42483.0417 | 0 | 0 | 0 | 18.1 | 54.1 | 0.1 | 1.1 | 272 | 0 | 940.2 | 0 | 0
113.5417 | 2016-04-23 01:00 | 42483.0486 | 0 | 0 | 0 | 18.1 | 54.2 | 0 | 0 | 0 | 0 | 940.1 | 0 | 0
113.5486 | 2016-04-23 01:10 | 42483.0556 | 0 | 0 | 0 | 17.6 | 55.4 | 0.2 | 1.1 | 287.7 | 1.3 | 940 | 0 | 0
113.5556 | 2016-04-23 01:20 | 42483.0625 | 0 | 0 | 0 | 17.6 | 55.4 | 0.2 | 1.1 | 288.4 | 0 | 939.9 | 0 | 0
113.5625 | 2016-04-23 01:30 | 42483.0694 | 0 | 0 | 0 | 17.5 | 56.2 | 0.1 | 1.1 | 44.3 | 20 | 939.9 | 0 | 0
113.5694 | 2016-04-23 01:40 | 42483.0764 | 0 | 0 | 0 | 17.4 | 56.6 | 0.2 | 1.4 | 49.9 | 3.6 | 939.8 | 0 | 0
113.5764 | 2016-04-23 01:50 | 42483.0833 | 0 | 0 | 0 | 17.6 | 55.2 | 0.5 | 1.6 | 42.5 | 5.2 | 939.8 | 0 | 0
113.5833 | 2016-04-23 02:00 | 42483.0903 | 0 | 0 | 0 | 17.4 | 56.3 | 0.6 | 1.6 | 34.6 | 3.5 | 939.8 | 0 | 0
113.5903 | 2016-04-23 02:10 | 42483.0972 | 0 | 0 | 0 | 17.1 | 58.8 | 0 | 0.7 | 26.9 | 0 | 939.8 | 0 | 0
113.5972 | 2016-04-23 02:20 | 42483.1042 | 0 | 0 | 0 | 16.8 | 61.1 | 0.1 | 0.7 | 26.9 | 0 | 939.8 | 0 | 0
113.6042 | 2016-04-23 02:30 | 42483.1111 | 0 | 0 | 0 | 16.5 | 62.4 | 0.1 | 0.7 | 345.5 | 2.2 | 939.8 | 0 | 0
113.6111 | 2016-04-23 02:40 | 42483.1181 | 0 | 0 | 0 | 16.4 | 62.3 | 0.4 | 1.1 | 344.1 | 0.1 | 939.7 | 0 | 0
113.6181 | 2016-04-23 02:50 | 42483.125 | 0 | 0 | 0 | 16.3 | 62.4 | 0.3 | 1.4 | 344.1 | 0 | 939.7 | 0 | 0
113.625 | 2016-04-23 03:00 | 42483.1319 | 0 | 0 | 0 | 16.6 | 60.2 | 0 | 0 | 0 | 0 | 939.6 | 0 | 0
113.6319 | 2016-04-23 03:10 | 42483.1389 | 0 | 0 | 0 | 16.1 | 61.6 | 0.3 | 1.4 | 34.7 | 10.6 | 939.6 | 0 | 0
113.6389 | 2016-04-23 03:20 | 42483.1458 | 0 | 0 | 0 | 16.1 | 61.3 | 0.2 | 1.4 | 42.4 | 0 | 939.7 | 0 | 0
113.6458 | 2016-04-23 03:30 | 42483.1528 | 0 | 0 | 0 | 16.6 | 60.4 | 0.7 | 1.9 | 183.8 | 34.8 | 939.7 | 0 | 0
113.6528 | 2016-04-23 03:40 | 42483.1597 | 0 | 0 | 0 | 16.3 | 62.6 | 0.8 | 2.1 | 206.1 | 7.5 | 939.6 | 0 | 0
113.6597 | 2016-04-23 03:50 | 42483.1667 | 0 | 0 | 0 | 15.5 | 66.3 | 0.5 | 1.4 | 229.7 | 5.4 | 939.6 | 0 | 0
113.6667 | 2016-04-23 04:00 | 42483.1736 | 0 | 0 | 0 | 15.7 | 64 | 0.5 | 1.6 | 274.5 | 20.4 | 939.6 | 0 | 0
113.6736 | 2016-04-23 04:10 | 42483.1806 | 0 | 0 | 0 | 15.7 | 63.4 | 0.5 | 1.4 | 308.5 | 0.1 | 939.6 | 0 | 0
113.6806 | 2016-04-23 04:20 | 42483.1875 | 0 | 0 | 0 | 16 | 60.6 | 0.1 | 0.7 | 308.5 | 0 | 939.6 | 0 | 0
113.6875 | 2016-04-23 04:30 | 42483.1944 | 0 | 0 | 0 | 15.9 | 60.8 | 0.5 | 1.4 | 308.5 | 0 | 939.6 | 0 | 0
113.6944 | 2016-04-23 04:40 | 42483.2014 | 0 | 0 | 0 | 15.7 | 61.9 | 1.5 | 1.9 | 336.2 | 7.6 | 939.7 | 0 | 0
113.7014 | 2016-04-23 04:50 | 42483.2083 | 0 | 0 | 0 | 15.8 | 61.5 | 1.5 | 1.9 | 340.1 | 0.1 | 939.6 | 0 | 0
113.7083 | 2016-04-23 05:00 | 42483.2153 | 0 | 0 | 0 | 16 | 60.6 | 0.9 | 2.1 | 261.4 | 37.6 | 939.7 | 0 | 0
113.7153 | 2016-04-23 05:10 | 42483.2222 | 0 | 0 | 0 | 16.1 | 60.9 | 0.4 | 1.4 | 220.9 | 0 | 939.7 | 0 | 0
113.7222 | 2016-04-23 05:20 | 42483.2292 | 0 | 0 | 1.9 | 15.8 | 62.6 | 0.5 | 1.9 | 220.9 | 0.1 | 939.8 | 0 | 0
113.7292 | 2016-04-23 05:30 | 42483.2361 | 2.2 | 0 | 7.5 | 16.1 | 61.9 | 0 | 0 | 0 | 0 | 939.9 | 100 | 0
113.7361 | 2016-04-23 05:40 | 42483.2431 | 11.2 | 0 | 16.7 | 16 | 60.3 | 0.1 | 0.7 | 220.9 | 0 | 940 | 100 | 0
113.7431 | 2016-04-23 05:50 | 42483.25 | 20.2 | 0 | 25.5 | 16.2 | 60.2 | 0.7 | 1.6 | 278.4 | 25 | 940 | 63.5742 | 0
113.75 | 2016-04-23 06:00 | 42483.2569 | 28.4 | 0 | 33.1 | 16.4 | 58.7 | 1.2 | 1.6 | 296.1 | 0.1 | 940 | 39.7853 | 0
113.7569 | 2016-04-23 06:10 | 42483.2639 | 75.4 | 95.8 | 41.2 | 17.6 | 52.2 | 0.3 | 1.1 | 298.2 | 1 | 940.1 | -100 | 0
113.7639 | 2016-04-23 06:20 | 42483.2708 | 134.3 | 450.8 | 48.8 | 18.5 | 54.4 | 1 | 1.9 | 245.5 | 21.7 | 940.2 | -3.3438 | 0
113.7708 | 2016-04-23 06:30 | 42483.2778 | 170.1 | 514.2 | 55.4 | 19.2 | 51.5 | 1.8 | 2.4 | 202.1 | 5.4 | 940.3 | 0.6222 | 0
113.7778 | 2016-04-23 06:40 | 42483.2847 | 205.8 | 561.4 | 61.6 | 19.6 | 47.8 | 1.8 | 2.9 | 213.3 | 9.4 | 940.4 | 3.0585 | 0
113.7847 | 2016-04-23 06:50 | 42483.2917 | 237.8 | 583.2 | 67.5 | 20.1 | 48.1 | 1.2 | 2.1 | 237.6 | 20.4 | 940.4 | 1.9104 | 0
113.7917 | 2016-04-23 07:00 | 42483.2986 | 263.5 | 584.7 | 72.2 | 20.7 | 49.4 | 1.2 | 2.6 | 190 | 8.3 | 940.6 | 0.34919 | 0
113.7986 | 2016-04-23 07:10 | 42483.3056 | 302 | 626.3 | 75 | 21.2 | 47.1 | 0.4 | 1.4 | 201.5 | 14 | 940.7 | -1.8123 | 0
113.8056 | 2016-04-23 07:20 | 42483.3125 | 345.8 | 673.1 | 77.8 | 21.3 | 45.1 | 0.2 | 1.1 | 196.6 | 2.1 | 940.8 | -5.405 | 0
113.8125 | 2016-04-23 07:30 | 42483.3194 | 387.2 | 708 | 80.2 | 22.1 | 42.8 | 0.4 | 1.6 | 195.5 | 0 | 940.8 | -9.1899 | 0
113.8194 | 2016-04-23 07:40 | 42483.3264 | 417.5 | 707.6 | 86.2 | 22.3 | 43.6 | 0.7 | 1.6 | 107.8 | 33.8 | 940.7 | -11.7445 | 0
113.8264 | 2016-04-23 07:50 | 42483.3333 | 452.5 | 717.6 | 92.2 | 22.5 | 41.7 | 0.4 | 1.6 | 133.7 | 30.7 | 940.8 | -14.0964 | 0
113.8333 | 2016-04-23 08:00 | 42483.3403 | 485.3 | 732 | 95 | 23 | 40 | 0.2 | 1.4 | 262.9 | 13.1 | 940.9 | -13.4522 | 0
113.8403 | 2016-04-23 08:10 | 42483.3472 | 515.5 | 743.5 | 98.2 | 23.4 | 40 | 0.5 | 1.9 | 226.2 | 22.1 | 940.9 | -9.7887 | 0
113.8472 | 2016-04-23 08:20 | 42483.3542 | 537.3 | 734 | 106.9 | 24.1 | 38.1 | 1.3 | 2.9 | 176.2 | 18.3 | 941 | -3.559 | 0
113.8542 | 2016-04-23 08:30 | 42483.3611 | 565.7 | 743.4 | 111 | 23.7 | 37.9 | 2 | 3.6 | 211.4 | 25.1 | 941.1 | 0.725 | 0
113.8611 | 2016-04-23 08:40 | 42483.3681 | 590.3 | 742.3 | 116.6 | 23.9 | 37.8 | 2.2 | 3.4 | 199 | 13.3 | 941.2 | 2.1592 | 0
113.8681 | 2016-04-23 08:50 | 42483.375 | 620.8 | 751.9 | 120.7 | 24.3 | 37.4 | 2.2 | 3.9 | 209.7 | 26.3 | 941.2 | 1.8945 | 0
113.875 | 2016-04-23 09:00 | 42483.3819 | 669.6 | 809.4 | 110 | 24.2 | 36.6 | 2.2 | 3.9 | 226.5 | 21.3 | 941.2 | 1.3609 | 0
113.8819 | 2016-04-23 09:10 | 42483.3889 | 691.2 | 803.1 | 114.6 | 24.7 | 37 | 2 | 4.1 | 231.5 | 30 | 941.2 | -0.85956 | 0
113.8889 | 2016-04-23 09:20 | 42483.3958 | 722.5 | 816.8 | 115 | 24.8 | 37.4 | 2.2 | 4.1 | 240.7 | 25.5 | 941.2 | -3.3399 | 0
113.8958 | 2016-04-23 09:30 | 42483.4028 | 759.5 | 840.6 | 113.5 | 25.1 | 35.6 | 2.9 | 4.6 | 266.2 | 22 | 941.2 | -5.9731 | 0
113.9028 | 2016-04-23 09:40 | 42483.4097 | 789.9 | 850.2 | 116.3 | 25.2 | 34.7 | 3.6 | 5.4 | 279.3 | 16.7 | 941.2 | -8.7587 | 0
113.9097 | 2016-04-23 09:50 | 42483.4167 | 829.9 | 888.4 | 105.8 | 25.3 | 32.2 | 4.3 | 6.9 | 271.5 | 17.7 | 941.2 | -12.1394 | 0
113.9167 | 2016-04-23 10:00 | 42483.4236 | 858.8 | 905.1 | 102.5 | 25.8 | 29.3 | 4 | 6.4 | 287.2 | 26 | 941.2 | -14.2535 | 0
113.9236 | 2016-04-23 10:10 | 42483.4306 | 882.6 | 913.1 | 102.8 | 25.8 | 28.2 | 4.6 | 7.2 | 284.6 | 19.5 | 941.2 | -15.3668 | 0
113.9306 | 2016-04-23 10:20 | 42483.4375 | 901.3 | 917.9 | 102.9 | 26.1 | 27.1 | 3.8 | 7.2 | 278.7 | 28 | 941.3 | -15.0846 | 0
113.9375 | 2016-04-23 10:30 | 42483.4444 | 919 | 922 | 103.8 | 26.2 | 26.7 | 4.4 | 7.2 | 278.9 | 23.6 | 941.3 | -14.774 | 0
113.9444 | 2016-04-23 10:40 | 42483.4514 | 926.2 | 912.8 | 107.6 | 26.4 | 27.5 | 4.4 | 7.2 | 270.8 | 24.1 | 941.2 | -13.9853 | 0
113.9514 | 2016-04-23 10:50 | 42483.4583 | 935.3 | 907.3 | 111.8 | 26.2 | 28.4 | 4.2 | 7.2 | 272.5 | 25 | 941.2 | -12.9488 | 0
113.9583 | 2016-04-23 11:00 | 42483.4653 | 944.1 | 904.6 | 115.1 | 26.5 | 28.4 | 4.5 | 7.7 | 263 | 18.9 | 941.3 | -11.4286 | 0
113.9653 | 2016-04-23 11:10 | 42483.4722 | 951.6 | 904.5 | 115.9 | 26.6 | 28.3 | 4.5 | 7.4 | 260.1 | 19.2 | 941.2 | -10.2029 | 0
113.9722 | 2016-04-23 11:20 | 42483.4792 | 958.9 | 905.8 | 116.8 | 26.6 | 28.1 | 4.2 | 7.7 | 284.3 | 25.8 | 941.2 | -8.7712 | 0
113.9792 | 2016-04-23 11:30 | 42483.4861 | 966.2 | 906.8 | 118 | 26.7 | 28.4 | 4.1 | 6.7 | 266.3 | 19.9 | 941.1 | -8.8187 | 0
113.9861 | 2016-04-23 11:40 | 42483.4931 | 961.9 | 896.1 | 120.8 | 26.9 | 27.9 | 3.9 | 6.2 | 277.3 | 22 | 941.1 | -7.8753 | 0
113.9931 | 2016-04-23 11:50 | 42483.5 | 960.9 | 889.2 | 124.1 | 27.1 | 28 | 2.9 | 5.4 | 282.1 | 26 | 940.9 | -7.7067 | 0
114 | 2016-04-23 12:00 | 42483.5069 | 959.6 | 888.2 | 123.6 | 27.5 | 27.8 | 2.5 | 4.9 | 270.1 | 25.4 | 940.7 | -6.8947 | 0
114.0069 | 2016-04-23 12:10 | 42483.5139 | 952.5 | 878.5 | 126 | 27.8 | 27.5 | 2.9 | 6.4 | 293.9 | 37.1 | 940.7 | -6.945 | 0
114.0139 | 2016-04-23 12:20 | 42483.5208 | 961.6 | 888.2 | 127.1 | 27.9 | 28 | 2.7 | 4.9 | 266.2 | 29.6 | 940.7 | -7.8265 | 0
114.0208 | 2016-04-23 12:30 | 42483.5278 | 965.7 | 897.7 | 124.6 | 27.9 | 27.4 | 3.6 | 6.4 | 252.5 | 22.8 | 940.6 | -8.9519 | 0
114.0278 | 2016-04-23 12:40 | 42483.5347 | 952.3 | 891.1 | 121 | 27.8 | 26.8 | 3.1 | 5.4 | 238.6 | 27.2 | 940.6 | -10.0084 | 0
114.0347 | 2016-04-23 12:50 | 42483.5417 | 930.7 | 866.9 | 127.3 | 28.1 | 25.5 | 2.2 | 4.6 | 286.2 | 42.8 | 940.6 | -10.3288 | 0
114.0417 | 2016-04-23 13:00 | 42483.5486 | 936.8 | 880.6 | 126.6 | 28.1 | 25.8 | 3.2 | 6.2 | 268 | 38.1 | 940.4 | -12.0484 | 0
114.0486 | 2016-04-23 13:10 | 42483.5556 | 933.9 | 898.9 | 115.1 | 28.6 | 24.2 | 2.9 | 5.4 | 195.9 | 20.2 | 940.4 | -12.9661 | 0
114.0556 | 2016-04-23 13:20 | 42483.5625 | 929.7 | 908.9 | 111.9 | 28.8 | 23.3 | 3.1 | 6.4 | 217.9 | 41.3 | 940.3 | -13.3283 | 0
114.0625 | 2016-04-23 13:30 | 42483.5694 | 905.6 | 891.9 | 112.7 | 28.5 | 23.2 | 2.6 | 6.2 | 271.7 | 29.1 | 940.3 | -15.1662 | 0
114.0694 | 2016-04-23 13:40 | 42483.5764 | 887.7 | 892 | 105.4 | 28.5 | 22.1 | 3.1 | 6.2 | 238.6 | 22.1 | 940.3 | -17.569 | 0
114.0764 | 2016-04-23 13:50 | 42483.5833 | 861.8 | 873.8 | 108.7 | 28.3 | 22.4 | 3.3 | 6.2 | 250.9 | 25.9 | 940.2 | -17.8492 | 0
114.0833 | 2016-04-23 14:00 | 42483.5903 | 870.8 | 905.3 | 105.7 | 28.3 | 22.8 | 3.4 | 6.4 | 271.5 | 29.2 | 940.2 | -18.9824 | 0
114.0903 | 2016-04-23 14:10 | 42483.5972 | 829.2 | 871.4 | 110.4 | 28.9 | 21.8 | 2.5 | 7.2 | 250.8 | 24.7 | 940.1 | -16.4484 | 0
114.0972 | 2016-04-23 14:20 | 42483.6042 | 815.5 | 881.6 | 106.7 | 28.7 | 22.6 | 4.4 | 7.4 | 271.1 | 18.7 | 940.1 | -15.4892 | 0
114.1042 | 2016-04-23 14:30 | 42483.6111 | 779.3 | 853.5 | 111.8 | 28.6 | 23.3 | 4.1 | 7.9 | 272.1 | 18.9 | 940 | -14.1108 | 0
114.1111 | 2016-04-23 14:40 | 42483.6181 | 754.8 | 843.7 | 114.7 | 28.8 | 23.4 | 4 | 7.9 | 254.7 | 25.8 | 940 | -12.7736 | 0
114.1181 | 2016-04-23 14:50 | 42483.625 | 697.3 | 784 | 122.1 | 28.8 | 23.5 | 4 | 6.4 | 262.2 | 23.6 | 939.9 | -10.2652 | 0
114.125 | 2016-04-23 15:00 | 42483.6319 | 706.3 | 837.6 | 114.5 | 28.7 | 23.2 | 4.2 | 7.2 | 271.5 | 26.2 | 939.9 | -7.9831 | 0
114.1319 | 2016-04-23 15:10 | 42483.6389 | 650.7 | 782.6 | 118.4 | 28.7 | 22.5 | 4.4 | 8.2 | 276.1 | 27.5 | 939.9 | -6.6295 | 0
114.1389 | 2016-04-23 15:20 | 42483.6458 | 615.7 | 757.6 | 120 | 28.6 | 23.6 | 4.4 | 6.9 | 281.3 | 24.1 | 940 | -7.381 | 0
114.1458 | 2016-04-23 15:30 | 42483.6528 | 609 | 798 | 107.7 | 28.8 | 22.8 | 3.9 | 6.9 | 274.8 | 27.8 | 940 | -9.8625 | 0
114.1528 | 2016-04-23 15:40 | 42483.6597 | 561 | 748.2 | 109.8 | 28.9 | 21.8 | 4.3 | 7.2 | 271.9 | 20.7 | 939.9 | -13.8108 | 0
114.1597 | 2016-04-23 15:50 | 42483.6667 | 523 | 714.1 | 110.6 | 29 | 22.3 | 4.1 | 7.4 | 310.3 | 37.1 | 940 | -18.6411 | 0
114.1667 | 2016-04-23 16:00 | 42483.6736 | 496.6 | 695.1 | 114.5 | 28.8 | 23.2 | 4.3 | 7.4 | 302.5 | 26.3 | 940 | -22.2099 | 0
114.1736 | 2016-04-23 16:10 | 42483.6806 | 443.6 | 624.4 | 119.6 | 28.6 | 24.6 | 4.3 | 7.9 | 284 | 22.6 | 940.1 | -21.3076 | 0
114.1806 | 2016-04-23 16:20 | 42483.6875 | 397.4 | 556.3 | 126.4 | 28.7 | 24.1 | 3.7 | 6.4 | 282.8 | 34.2 | 940.1 | -20.1135 | 0
114.1875 | 2016-04-23 16:30 | 42483.6944 | 324.9 | 434.6 | 130.4 | 28.5 | 24.7 | 3.4 | 5.6 | 296.8 | 28 | 940.1 | -9.5983 | 0
114.1944 | 2016-04-23 16:40 | 42483.7014 | 181.9 | 174.3 | 109.4 | 28.2 | 24 | 5 | 9.4 | 325.9 | 29.6 | 940.3 | -4.7147 | 0
114.2014 | 2016-04-23 16:50 | 42483.7083 | 164.7 | 143.9 | 110.3 | 27.4 | 25.1 | 5.5 | 9.9 | 347.4 | 27.3 | 940.6 | -2.4957 | 0
114.2083 | 2016-04-23 17:00 | 42483.7153 | 84.2 | 0 | 85.7 | 25.5 | 26.5 | 6 | 8.4 | 1.1 | 35.4 | 941.1 | 4.4413 | 1
114.2153 | 2016-04-23 17:10 | 42483.7222 | 71 | 3.7 | 71.1 | 24.6 | 27.6 | 6.5 | 11.9 | 2.4 | 35.9 | 941.3 | 4.0295 | 0
114.2222 | 2016-04-23 17:20 | 42483.7292 | 66.6 | 3.8 | 66.8 | 24 | 28.2 | 8.1 | 12.4 | 354.3 | 38.1 | 941.3 | 4.5437 | 0
114.2292 | 2016-04-23 17:30 | 42483.7361 | 82.1 | 18.4 | 78.4 | 23.5 | 28.3 | 6.2 | 11.9 | 14.8 | 35 | 941.2 | 2.5945 | 0
114.2361 | 2016-04-23 17:40 | 42483.7431 | 86.1 | 21.5 | 82.9 | 24.1 | 27.4 | 1.7 | 3.9 | 61.1 | 37.1 | 941.2 | 5.4284 | 0
114.2431 | 2016-04-23 17:50 | 42483.75 | 65.5 | 29.5 | 62.8 | 24.4 | 26.6 | 2.4 | 4.4 | 356.8 | 32.9 | 941.3 | 13.0415 | 0
114.25 | 2016-04-23 18:00 | 42483.7569 | 67.4 | 145.5 | 50.5 | 24.4 | 25.4 | 3.5 | 6.2 | 15.5 | 26.5 | 941.4 | 14.5243 | 0
114.2569 | 2016-04-23 18:10 | 42483.7639 | 38.1 | 74.9 | 33 | 24.1 | 25.8 | 3 | 5.9 | 21.5 | 22 | 941.4 | 20.7669 | 0
114.2639 | 2016-04-23 18:20 | 42483.7708 | 24.1 | 86.5 | 21.7 | 23.7 | 26.7 | 3.4 | 5.6 | 21.5 | 21.5 | 941.4 | 46.4278 | 0
114.2708 | 2016-04-23 18:30 | 42483.7778 | 6.4 | 0 | 9.7 | 23.2 | 27.3 | 2.9 | 5.1 | 23.4 | 22.1 | 941.4 | 100 | 0
114.2778 | 2016-04-23 18:40 | 42483.7847 | 0 | 0 | 1.1 | 23 | 27.3 | 1.4 | 4.1 | 53.2 | 31 | 941.3 | 0 | 0
114.2847 | 2016-04-23 18:50 | 42483.7917 | 0 | 0 | 0 | 22.8 | 28 | 0.8 | 2.9 | 55.8 | 18 | 941.3 | 0 | 0
114.2917 | 2016-04-23 19:00 | 42483.7986 | 0 | 0 | 0 | 22.6 | 28.8 | 1.2 | 3.9 | 61.4 | 34.3 | 941.4 | 0 | 0
114.2986 | 2016-04-23 19:10 | 42483.8056 | 0 | 0 | 0 | 22.4 | 28.9 | 1.7 | 4.1 | 42.5 | 27.7 | 941.4 | 0 | 0
114.3056 | 2016-04-23 19:20 | 42483.8125 | 0 | 0 | 0 | 22.2 | 29.5 | 1.9 | 3.6 | 34.3 | 26.8 | 941.6 | 0 | 0
114.3125 | 2016-04-23 19:30 | 42483.8194 | 0 | 0 | 0 | 22 | 30 | 1.6 | 4.1 | 62.7 | 32 | 941.5 | 0 | 0
114.3194 | 2016-04-23 19:40 | 42483.8264 | 0 | 0 | 0 | 21.9 | 30.8 | 1.9 | 3.4 | 86.6 | 20.1 | 941.6 | 0 | 0
114.3264 | 2016-04-23 19:50 | 42483.8333 | 0 | 0 | 0 | 21.8 | 32.3 | 1.8 | 3.4 | 88.1 | 21.9 | 941.6 | 0 | 0
114.3333 | 2016-04-23 20:00 | 42483.8403 | 0 | 0 | 0 | 21.2 | 33.5 | 2.5 | 4.6 | 18.1 | 19.5 | 941.9 | 0 | 0
114.3403 | 2016-04-23 20:10 | 42483.8472 | 0 | 0 | 0 | 21.3 | 33 | 1.6 | 2.6 | 350.8 | 17.8 | 942 | 0 | 0
114.3472 | 2016-04-23 20:20 | 42483.8542 | 0 | 0 | 0 | 21.1 | 32.8 | 2.2 | 3.9 | 91.1 | 24.8 | 941.9 | 0 | 0
114.3542 | 2016-04-23 20:30 | 42483.8611 | 0 | 0 | 0 | 21.2 | 33.3 | 0.4 | 1.6 | 47 | 10.2 | 942.1 | 0 | 0
114.3611 | 2016-04-23 20:40 | 42483.8681 | 0 | 0 | 0 | 20.8 | 33.7 | 0.8 | 2.1 | 68.5 | 12.1 | 942.1 | 0 | 0
114.3681 | 2016-04-23 20:50 | 42483.875 | 0 | 0 | 0 | 20.9 | 33.8 | 0.1 | 1.1 | 66.9 | 0 | 942.1 | 0 | 0
114.375 | 2016-04-23 21:00 | 42483.8819 | 0 | 0 | 0 | 20.6 | 35.9 | 1.1 | 2.4 | 230.4 | 61.1 | 942.3 | 0 | 0
114.3819 | 2016-04-23 21:10 | 42483.8889 | 0 | 0 | 0 | 21.1 | 34.6 | 1.3 | 2.4 | 224.6 | 4.7 | 942.4 | 0 | 0
114.3889 | 2016-04-23 21:20 | 42483.8958 | 0 | 0 | 0 | 20.9 | 35.5 | 1.2 | 2.1 | 237.6 | 11.7 | 942.4 | 0 | 0
114.3958 | 2016-04-23 21:30 | 42483.9028 | 0 | 0 | 0 | 20.3 | 37 | 1.6 | 2.6 | 262 | 2.1 | 942.4 | 0 | 0
114.4028 | 2016-04-23 21:40 | 42483.9097 | 0 | 0 | 0 | 20.2 | 36.4 | 1.8 | 3.9 | 265.7 | 16.6 | 942.4 | 0 | 0
114.4097 | 2016-04-23 21:50 | 42483.9167 | 0 | 0 | 0 | 19.7 | 37.8 | 0.3 | 1.6 | 276.4 | 22.6 | 942.4 | 0 | 0
114.4167 | 2016-04-23 22:00 | 42483.9236 | 0 | 0 | 0 | 19.8 | 36.8 | 1.1 | 1.9 | 259.8 | 15.4 | 942.3 | 0 | 0
114.4236 | 2016-04-23 22:10 | 42483.9306 | 0 | 0 | 0 | 19.6 | 37.9 | 1.8 | 2.4 | 298.2 | 7.8 | 942.3 | 0 | 0
114.4306 | 2016-04-23 22:20 | 42483.9375 | 0 | 0 | 0 | 19.6 | 37.5 | 1.5 | 2.1 | 295.1 | 9.6 | 942.3 | 0 | 0
114.4375 | 2016-04-23 22:30 | 42483.9444 | 0 | 0 | 0 | 19.8 | 37.1 | 1.3 | 1.9 | 313.7 | 2.6 | 942.3 | 0 | 0
114.4444 | 2016-04-23 22:40 | 42483.9514 | 0 | 0 | 0 | 19.1 | 39.4 | 1 | 1.6 | 317.8 | 10 | 942.2 | 0 | 0
114.4514 | 2016-04-23 22:50 | 42483.9583 | 0 | 0 | 0 | 18.9 | 37.4 | 1.5 | 2.6 | 15.3 | 17.5 | 942.1 | 0 | 0
114.4583 | 2016-04-23 23:00 | 42483.9653 | 0 | 0 | 0 | 18.2 | 42.2 | 1.7 | 2.6 | 328.6 | 8.2 | 942.1 | 0 | 0
114.4653 | 2016-04-23 23:10 | 42483.9722 | 0 | 0 | 0 | 18.1 | 41.8 | 1.4 | 2.4 | 330.5 | 7.9 | 942.1 | 0 | 0
114.4722 | 2016-04-23 23:20 | 42483.9792 | 0 | 0 | 0 | 18.3 | 41.4 | 1 | 2.4 | 337.8 | 2.2 | 942.1 | 0 | 0
114.4792 | 2016-04-23 23:30 | 42483.9861 | 0 | 0 | 0 | 18.6 | 40.1 | 1.1 | 1.9 | 309.1 | 7.6 | 942 | 0 | 0
114.4861 | 2016-04-23 23:40 | 42483.9931 | 0 | 0 | 0 | 18.6 | 40.4 | 0.7 | 1.1 | 303.3 | 0.1 | 941.9 | 0 | 0
114.4931 | 2016-04-23 23:50 | 42484 | 0 | 0 | 0 | 18.2 | 40.8 | 0.1 | 1.1 | 300 | 2.8 | 941.9 | 0 | 0
114.5 | 2016-04-24 | 42484.0069 | 0 | 0 | 0 | 18.6 | 41.7 | 0.1 | 1.4 | 269.1 | 0 | 941.9 | 0 | 0
114.5069 | 2016-04-24 00:10 | 42484.0139 | 0 | 0 | 0 | 17.8 | 45.6 | 0.1 | 1.4 | 9.2 | 0.1 | 941.8 | 0 | 0
114.5139 | 2016-04-24 00:20 | 42484.0208 | 0 | 0 | 0 | 17.2 | 44.5 | 0.7 | 2.1 | 32.7 | 8 | 941.8 | 0 | 0
114.5208 | 2016-04-24 00:30 | 42484.0278 | 0 | 0 | 0 | 17.5 | 41.2 | 0.1 | 1.4 | 37.3 | 0 | 941.8 | 0 | 0
114.5278 | 2016-04-24 00:40 | 42484.0347 | 0 | 0 | 0 | 17.7 | 40.5 | 0 | 0.7 | 353.3 | 0 | 941.8 | 0 | 0
114.5347 | 2016-04-24 00:50 | 42484.0417 | 0 | 0 | 0 | 17.9 | 40.2 | 0.3 | 1.6 | 318.7 | 6 | 941.7 | 0 | 0
114.5417 | 2016-04-24 01:00 | 42484.0486 | 0 | 0 | 0 | 18.2 | 40.4 | 1.4 | 1.9 | 310.7 | 3.2 | 941.6 | 0 | 0
114.5486 | 2016-04-24 01:10 | 42484.0556 | 0 | 0 | 0 | 18.2 | 40.6 | 1.6 | 2.1 | 303.6 | 8.1 | 941.6 | 0 | 0
114.5556 | 2016-04-24 01:20 | 42484.0625 | 0 | 0 | 0 | 18.2 | 41 | 1 | 2.1 | 293.3 | 5.6 | 941.6 | 0 | 0
114.5625 | 2016-04-24 01:30 | 42484.0694 | 0 | 0 | 0 | 17.7 | 44.5 | 1.9 | 3.6 | 259.5 | 13.2 | 941.6 | 0 | 0
114.5694 | 2016-04-24 01:40 | 42484.0764 | 0 | 0 | 0 | 17.7 | 42.8 | 2.5 | 3.6 | 286.9 | 14.6 | 941.6 | 0 | 0
114.5764 | 2016-04-24 01:50 | 42484.0833 | 0 | 0 | 0 | 17.4 | 43.1 | 2.3 | 3.1 | 281.3 | 13.6 | 941.5 | 0 | 0
114.5833 | 2016-04-24 02:00 | 42484.0903 | 0 | 0 | 0 | 17.7 | 41 | 2.4 | 3.1 | 263.8 | 4.8 | 941.4 | 0 | 0
114.5903 | 2016-04-24 02:10 | 42484.0972 | 0 | 0 | 0 | 17.9 | 40.5 | 2.3 | 3.9 | 260.3 | 5.9 | 941.4 | 0 | 0
114.5972 | 2016-04-24 02:20 | 42484.1042 | 0 | 0 | 0 | 17.5 | 43.5 | 3.2 | 4.6 | 267.3 | 10.9 | 941.3 | 0 | 0
114.6042 | 2016-04-24 02:30 | 42484.1111 | 0 | 0 | 0 | 16.7 | 47 | 2.8 | 3.6 | 285.1 | 7.3 | 941.3 | 0 | 0
114.6111 | 2016-04-24 02:40 | 42484.1181 | 0 | 0 | 0 | 16.3 | 48.8 | 2.7 | 3.9 | 284.3 | 12.2 | 941.3 | 0 | 0
114.6181 | 2016-04-24 02:50 | 42484.125 | 0 | 0 | 0 | 16.5 | 48.3 | 2 | 3.4 | 261.7 | 15.8 | 941.2 | 0 | 0
114.625 | 2016-04-24 03:00 | 42484.1319 | 0 | 0 | 0 | 16.3 | 49.3 | 1.9 | 2.6 | 267.5 | 7.3 | 941.2 | 0 | 0
114.6319 | 2016-04-24 03:10 | 42484.1389 | 0 | 0 | 0 | 15.9 | 51.2 | 1.7 | 3.4 | 240 | 21 | 941.2 | 0 | 0
114.6389 | 2016-04-24 03:20 | 42484.1458 | 0 | 0 | 0 | 15.5 | 53.5 | 1.5 | 3.4 | 237.1 | 25.6 | 941.2 | 0 | 0
114.6458 | 2016-04-24 03:30 | 42484.1528 | 0 | 0 | 0 | 15.2 | 54.8 | 2 | 4.1 | 262.4 | 16.1 | 941.1 | 0 | 0
114.6528 | 2016-04-24 03:40 | 42484.1597 | 0 | 0 | 0 | 15 | 55.6 | 1.5 | 2.9 | 268.8 | 12.7 | 941.1 | 0 | 0
114.6597 | 2016-04-24 03:50 | 42484.1667 | 0 | 0 | 0 | 14.9 | 56.5 | 0.8 | 2.9 | 296.7 | 22.1 | 941.2 | 0 | 0
114.6667 | 2016-04-24 04:00 | 42484.1736 | 0 | 0 | 0 | 14.3 | 58.8 | 0.1 | 1.1 | 323 | 0 | 941.3 | 0 | 0
114.6736 | 2016-04-24 04:10 | 42484.1806 | 0 | 0 | 0 | 14.1 | 59.6 | 1.4 | 2.9 | 359.5 | 24.8 | 941.3 | 0 | 0
114.6806 | 2016-04-24 04:20 | 42484.1875 | 0 | 0 | 0 | 13.3 | 62.3 | 1.7 | 2.6 | 346 | 12.6 | 941.3 | 0 | 0
114.6875 | 2016-04-24 04:30 | 42484.1944 | 0 | 0 | 0 | 13.4 | 62.2 | 0.9 | 1.6 | 342.9 | 0.1 | 941.4 | 0 | 0
114.6944 | 2016-04-24 04:40 | 42484.2014 | 0 | 0 | 0 | 13.6 | 61.9 | 0.6 | 1.1 | 342.9 | 0.1 | 941.4 | 0 | 0
114.7014 | 2016-04-24 04:50 | 42484.2083 | 0 | 0 | 0 | 13.9 | 61 | 0 | 0 | 0 | 0 | 941.4 | 0 | 0
114.7083 | 2016-04-24 05:00 | 42484.2153 | 0 | 0 | 0 | 14 | 60.9 | 0 | 0 | 0 | 0 | 941.4 | 0 | 0
114.7153 | 2016-04-24 05:10 | 42484.2222 | 0 | 0 | 0 | 14 | 61.4 | 0 | 0.7 | 342.8 | 0 | 941.4 | 0 | 0
114.7222 | 2016-04-24 05:20 | 42484.2292 | 0 | 0 | 2.8 | 14.4 | 59.2 | 0.5 | 1.4 | 342.8 | 0.1 | 941.5 | 0 | 0
114.7292 | 2016-04-24 05:30 | 42484.2361 | 3 | 0 | 8.5 | 14.5 | 60.4 | 0.5 | 1.4 | 253.1 | 7.5 | 941.6 | 100 | 0
114.7361 | 2016-04-24 05:40 | 42484.2431 | 11.7 | 0 | 17.1 | 14.4 | 58.8 | 1.2 | 1.6 | 273.1 | 2.1 | 941.8 | 100 | 0
114.7431 | 2016-04-24 05:50 | 42484.25 | 21 | 0 | 26.2 | 15 | 56.1 | 1.4 | 1.6 | 280.3 | 16.9 | 941.9 | 59.7027 | 0
114.75 | 2016-04-24 06:00 | 42484.2569 | 29.6 | 0 | 34.1 | 15.6 | 54.8 | 1 | 1.6 | 298.7 | 4.1 | 941.9 | 36.9299 | 0
114.7569 | 2016-04-24 06:10 | 42484.2639 | 68.2 | 99.6 | 42.2 | 16.1 | 53.8 | 0.5 | 1.1 | 301.7 | 0 | 942 | -66.164 | 0
114.7639 | 2016-04-24 06:20 | 42484.2708 | 125 | 395.6 | 49.9 | 17 | 52.9 | 0.8 | 1.4 | 301.7 | 0.1 | 942.1 | 4.2903 | 0
114.7708 | 2016-04-24 06:30 | 42484.2778 | 165.4 | 478.7 | 57.1 | 17.5 | 51.2 | 1 | 1.4 | 301.7 | 0.1 | 942.1 | 1.4916 | 0
114.7778 | 2016-04-24 06:40 | 42484.2847 | 205.7 | 554.4 | 60.5 | 18.4 | 49.8 | 0.3 | 1.4 | 322 | 26.4 | 942.2 | -0.16737 | 0
114.7847 | 2016-04-24 06:50 | 42484.2917 | 235.9 | 571.5 | 66 | 18.9 | 49.5 | 0.8 | 1.6 | 103 | 17.6 | 942.3 | -1.5551 | 0
114.7917 | 2016-04-24 07:00 | 42484.2986 | 268.3 | 583.6 | 74.3 | 18.7 | 49.8 | 1.1 | 1.9 | 138.8 | 12.3 | 942.4 | -2.7953 | 0
114.7986 | 2016-04-24 07:10 | 42484.3056 | 310.4 | 637.9 | 76.8 | 19.6 | 43.9 | 0.9 | 2.1 | 177.1 | 5.7 | 942.5 | -2.4323 | 0
114.8056 | 2016-04-24 07:20 | 42484.3125 | 340.2 | 652.6 | 79.3 | 19.8 | 43.4 | 2.1 | 3.1 | 192.8 | 14.1 | 942.6 | -2.3626 | 0
114.8125 | 2016-04-24 07:30 | 42484.3194 | 370.7 | 667.4 | 81.9 | 19.9 | 45.1 | 1.5 | 2.4 | 205.8 | 12.8 | 942.6 | -2.1031 | 0
114.8194 | 2016-04-24 07:40 | 42484.3264 | 413.6 | 705.2 | 85.1 | 19.9 | 43.9 | 1.5 | 2.1 | 240.9 | 17.1 | 942.6 | -3.0647 | 0
114.8264 | 2016-04-24 07:50 | 42484.3333 | 451 | 724 | 89.2 | 20.2 | 42.6 | 1.5 | 2.6 | 241.5 | 17.8 | 942.6 | -6.0031 | 0
114.8333 | 2016-04-24 08:00 | 42484.3403 | 487.7 | 743.8 | 92.3 | 20.5 | 44.4 | 2.2 | 3.1 | 251.5 | 14 | 942.6 | -6.8871 | 0
114.8403 | 2016-04-24 08:10 | 42484.3472 | 518.3 | 746 | 98 | 20.7 | 43 | 2.2 | 3.4 | 256.7 | 13.2 | 942.7 | -8.4981 | 0
114.8472 | 2016-04-24 08:20 | 42484.3542 | 560.4 | 778.3 | 98.4 | 21 | 40.8 | 2 | 2.9 | 256.2 | 8.5 | 942.8 | -9.3158 | 0
114.8542 | 2016-04-24 08:30 | 42484.3611 | 587.9 | 780.1 | 102.8 | 21.6 | 39.4 | 1.5 | 2.4 | 262.3 | 11.7 | 942.8 | -8.3925 | 0
114.8611 | 2016-04-24 08:40 | 42484.3681 | 617.1 | 784.2 | 108 | 22.8 | 35.6 | 0.6 | 1.9 | 231.3 | 5.8 | 942.9 | -7.6353 | 0
114.8681 | 2016-04-24 08:50 | 42484.375 | 640.8 | 778.4 | 115.1 | 23.6 | 33.8 | 0.6 | 2.4 | 255.6 | 31.1 | 943 | -6.6201 | 0
114.875 | 2016-04-24 09:00 | 42484.3819 | 664.4 | 776.3 | 120.4 | 23.6 | 32.5 | 1.9 | 3.1 | 269.4 | 13.5 | 942.9 | -6.0325 | 0
114.8819 | 2016-04-24 09:10 | 42484.3889 | 698.3 | 803 | 114.5 | 23.5 | 31.8 | 1.1 | 2.6 | 304.7 | 28.5 | 943 | -7.8743 | 0
114.8889 | 2016-04-24 09:20 | 42484.3958 | 743.1 | 847 | 106.5 | 24.1 | 30.1 | 0.7 | 2.1 | 214.2 | 12.3 | 943 | -9.2918 | 0
114.8958 | 2016-04-24 09:30 | 42484.4028 | 784.2 | 884.4 | 99 | 25 | 27.9 | 1 | 2.9 | 224.8 | 32.5 | 943 | -10.4257 | 0
114.9028 | 2016-04-24 09:40 | 42484.4097 | 810.6 | 894.9 | 97.8 | 25.1 | 27.6 | 0.4 | 2.1 | 261.1 | 16.2 | 942.9 | -11.0319 | 0
114.9097 | 2016-04-24 09:50 | 42484.4167 | 832.4 | 894.1 | 102 | 25.6 | 26.6 | 1.9 | 3.9 | 265.4 | 34 | 942.8 | -11.3927 | 0
114.9167 | 2016-04-24 10:00 | 42484.4236 | 861.5 | 907.5 | 102.3 | 25.5 | 26.9 | 1.4 | 2.9 | 241.4 | 19.4 | 942.8 | -12.5707 | 0
114.9236 | 2016-04-24 10:10 | 42484.4306 | 877.6 | 902.8 | 106.4 | 26.3 | 26.2 | 2.5 | 4.1 | 202.5 | 16.3 | 942.8 | -12.7423 | 0
114.9306 | 2016-04-24 10:20 | 42484.4375 | 893.3 | 904.7 | 106.2 | 26.7 | 24.4 | 1.8 | 3.1 | 237.5 | 39.6 | 942.8 | -12.4893 | 0
114.9375 | 2016-04-24 10:30 | 42484.4444 | 916.6 | 920.7 | 102.5 | 27 | 23.3 | 1.6 | 3.6 | 248 | 36.6 | 942.8 | -12.2669 | 0
114.9444 | 2016-04-24 10:40 | 42484.4514 | 933 | 927.2 | 101.1 | 27.2 | 21.9 | 0.8 | 2.4 | 71.1 | 55.2 | 942.7 | -12.1665 | 0
114.9514 | 2016-04-24 10:50 | 42484.4583 | 945.9 | 927.2 | 102.8 | 27.3 | 22.7 | 1.9 | 3.4 | 249.1 | 34.4 | 942.6 | -12.5502 | 0
114.9583 | 2016-04-24 11:00 | 42484.4653 | 957.9 | 929.2 | 103.2 | 27.4 | 22.9 | 1.5 | 3.1 | 249.2 | 41.9 | 942.5 | -12.8881 | 0
114.9653 | 2016-04-24 11:10 | 42484.4722 | 968.2 | 936.6 | 100.9 | 28.8 | 22.4 | 0.7 | 3.4 | 334.4 | 29.8 | 942.4 | -10.4021 | 0
114.9722 | 2016-04-24 11:20 | 42484.4792 | 982.9 | 952.4 | 95.2 | 28.8 | 20.2 | 2.6 | 4.9 | 317.8 | 43.6 | 942.3 | -9.4282 | 0
114.9792 | 2016-04-24 11:30 | 42484.4861 | 986.9 | 948.4 | 97.7 | 28.7 | 21.3 | 1.8 | 4.1 | 5.7 | 43.9 | 942.2 | -9.2701 | 0
114.9861 | 2016-04-24 11:40 | 42484.4931 | 985.3 | 941.5 | 100.1 | 29.1 | 20.1 | 2.2 | 4.4 | 24.3 | 27.3 | 942.1 | -7.7276 | 0
114.9931 | 2016-04-24 11:50 | 42484.5 | 989.9 | 944.4 | 99.6 | 29.2 | 18.8 | 2.3 | 4.6 | 349.3 | 43 | 942 | -7.7365 | 0
115 | 2016-04-24 12:00 | 42484.5069 | 991.3 | 942.8 | 100.7 | 29 | 17.8 | 2.2 | 5.9 | 11.9 | 38.5 | 942.1 | -8.6747 | 0
115.0069 | 2016-04-24 12:10 | 42484.5139 | 993.1 | 943.5 | 101 | 29 | 18.2 | 2 | 3.9 | 228.4 | 24.9 | 942.1 | -10.166 | 0
115.0139 | 2016-04-24 12:20 | 42484.5208 | 985.6 | 934.2 | 103.5 | 29.2 | 18.6 | 2.4 | 4.9 | 278.3 | 39.7 | 942 | -10.918 | 0
115.0208 | 2016-04-24 12:30 | 42484.5278 | 977.3 | 921.3 | 108.2 | 29 | 18.9 | 2.7 | 4.1 | 257.1 | 16.4 | 942 | -13.5536 | 0
115.0278 | 2016-04-24 12:40 | 42484.5347 | 962.3 | 904.1 | 114 | 29.3 | 19.4 | 1.9 | 4.4 | 278.2 | 37.7 | 942 | -13.5021 | 0
115.0347 | 2016-04-24 12:50 | 42484.5417 | 942.4 | 881.5 | 123.4 | 29.8 | 19.3 | 1.2 | 2.9 | 31.5 | 30.8 | 941.8 | -10.8862 | 0
115.0417 | 2016-04-24 13:00 | 42484.5486 | 927.9 | 863.3 | 133.1 | 30.1 | 19 | 2.4 | 4.9 | 271.3 | 38.9 | 941.8 | -10.5434 | 0
115.0486 | 2016-04-24 13:10 | 42484.5556 | 928 | 875.2 | 129.5 | 29.4 | 20 | 3.4 | 5.9 | 254.1 | 30.2 | 941.7 | -12.1862 | 0
115.0556 | 2016-04-24 13:20 | 42484.5625 | 920.9 | 883.4 | 124.3 | 29.3 | 19.6 | 3.3 | 5.1 | 239 | 25.8 | 941.7 | -13.0177 | 0
115.0625 | 2016-04-24 13:30 | 42484.5694 | 906.3 | 883.5 | 120.1 | 29.5 | 19.1 | 2.9 | 4.9 | 264.7 | 24.4 | 941.7 | -13.9782 | 0
115.0694 | 2016-04-24 13:40 | 42484.5764 | 902.9 | 900.1 | 114.4 | 29.7 | 18.2 | 2.7 | 5.6 | 240.7 | 27.2 | 941.7 | -14.693 | 0
115.0764 | 2016-04-24 13:50 | 42484.5833 | 885.9 | 904.2 | 107.7 | 29.7 | 17.3 | 2.2 | 5.1 | 280.4 | 53.4 | 941.6 | -15.1413 | 0
115.0833 | 2016-04-24 14:00 | 42484.5903 | 857.8 | 890 | 108.5 | 30.8 | 17.3 | 1.5 | 4.4 | 288.8 | 64 | 941.6 | -13.1678 | 0
115.0903 | 2016-04-24 14:10 | 42484.5972 | 837.8 | 886.8 | 107.4 | 30.2 | 17.4 | 3 | 5.6 | 252.8 | 17.3 | 941.5 | -13.3104 | 0
115.0972 | 2016-04-24 14:20 | 42484.6042 | 826.8 | 899.9 | 102.7 | 30.1 | 17.4 | 3.3 | 5.1 | 270.5 | 21.8 | 941.4 | -14.4006 | 0
115.1042 | 2016-04-24 14:30 | 42484.6111 | 804.9 | 900 | 99.2 | 30 | 16.8 | 2.5 | 4.4 | 231.9 | 29.5 | 941.4 | -15.0445 | 0
115.1111 | 2016-04-24 14:40 | 42484.6181 | 767 | 874.1 | 101.2 | 30.2 | 16.1 | 2 | 3.9 | 225.9 | 31.2 | 941.4 | -14.535 | 0
115.1181 | 2016-04-24 14:50 | 42484.625 | 735.2 | 853.6 | 105.2 | 30.3 | 17.1 | 2 | 3.9 | 284.1 | 52.1 | 941.3 | -14.0816 | 0
115.125 | 2016-04-24 15:00 | 42484.6319 | 712.2 | 852.4 | 104.1 | 30.4 | 17.1 | 2.6 | 4.9 | 267.5 | 25.8 | 941.2 | -14.1296 | 0
115.1319 | 2016-04-24 15:10 | 42484.6389 | 678.6 | 834.2 | 104.8 | 30.2 | 17.3 | 2.8 | 5.6 | 280.5 | 24.7 | 941.2 | -14.1621 | 0
115.1389 | 2016-04-24 15:20 | 42484.6458 | 641 | 808.2 | 106.8 | 30.1 | 16.7 | 3.2 | 6.2 | 302.7 | 32.8 | 941.1 | -13.7563 | 0
115.1458 | 2016-04-24 15:30 | 42484.6528 | 630.3 | 840.2 | 98.4 | 30 | 15.9 | 3 | 5.6 | 304.1 | 33.3 | 941.1 | -14.3018 | 0
115.1528 | 2016-04-24 15:40 | 42484.6597 | 602.1 | 846.7 | 90.4 | 30.2 | 14.6 | 3.1 | 5.4 | 283.5 | 33.4 | 941 | -14.6323 | 0
115.1597 | 2016-04-24 15:50 | 42484.6667 | 570.8 | 847.5 | 83.9 | 30.3 | 13.7 | 3.1 | 5.9 | 284.3 | 22.5 | 941 | -14.5706 | 0
115.1667 | 2016-04-24 16:00 | 42484.6736 | 527.3 | 813.2 | 85.4 | 30.3 | 12.6 | 2.5 | 4.9 | 296.2 | 26.1 | 941 | -13.2539 | 0
115.1736 | 2016-04-24 16:10 | 42484.6806 | 490.6 | 795.4 | 84 | 30.5 | 13.4 | 3.1 | 4.9 | 275.1 | 23.5 | 940.9 | -11.6492 | 0
115.1806 | 2016-04-24 16:20 | 42484.6875 | 443.4 | 748.1 | 85 | 30.4 | 13.9 | 2.9 | 5.6 | 266 | 17 | 940.9 | -10.8792 | 0
115.1875 | 2016-04-24 16:30 | 42484.6944 | 401.9 | 715.5 | 82.6 | 30.2 | 14.9 | 3 | 5.4 | 268.6 | 18 | 941 | -10.2433 | 0
115.1944 | 2016-04-24 16:40 | 42484.7014 | 365.1 | 690 | 79.9 | 30.1 | 15.8 | 3.2 | 5.4 | 293.2 | 20.7 | 941 | -10.5274 | 0
115.2014 | 2016-04-24 16:50 | 42484.7083 | 323 | 639.5 | 80.2 | 29.9 | 16.3 | 2.9 | 4.4 | 280.5 | 24.5 | 940.9 | -10.123 | 0
115.2083 | 2016-04-24 17:00 | 42484.7153 | 291.8 | 633.2 | 73.5 | 29.9 | 16.9 | 3.3 | 5.6 | 279.7 | 24.8 | 940.9 | -8.9932 | 0
115.2153 | 2016-04-24 17:10 | 42484.7222 | 249.8 | 587.1 | 67.4 | 29.5 | 17.6 | 3.6 | 5.4 | 294 | 17.6 | 941 | -9.5395 | 0
115.2222 | 2016-04-24 17:20 | 42484.7292 | 209.8 | 525.4 | 65.3 | 29.4 | 18.2 | 2.6 | 5.1 | 291.2 | 21 | 941 | -7.467 | 0
115.2292 | 2016-04-24 17:30 | 42484.7361 | 171.6 | 477.5 | 57.5 | 29.4 | 18.8 | 3 | 3.9 | 289.9 | 17 | 941 | -5.175 | 0
115.2361 | 2016-04-24 17:40 | 42484.7431 | 142.5 | 449.5 | 51.2 | 29.2 | 19.6 | 2.8 | 4.6 | 292.2 | 16.8 | 941 | -3.731 | 0
115.2431 | 2016-04-24 17:50 | 42484.75 | 103.3 | 362.9 | 43.1 | 28.9 | 20.2 | 2.6 | 4.4 | 297.2 | 24.4 | 941 | 1.1647 | 0
115.25 | 2016-04-24 18:00 | 42484.7569 | 71.5 | 286.4 | 35.2 | 28.7 | 20.6 | 2.1 | 4.1 | 307.9 | 30.7 | 941.1 | 10.2144 | 0
115.2569 | 2016-04-24 18:10 | 42484.7639 | 39.3 | 168.4 | 25.6 | 28.4 | 21.8 | 1.8 | 4.1 | 311.2 | 24.9 | 941.1 | 26.627 | 0
115.2639 | 2016-04-24 18:20 | 42484.7708 | 21 | 114.2 | 17.2 | 27.8 | 22.4 | 2 | 4.1 | 302.5 | 23.8 | 941.2 | 53.2079 | 0
115.2708 | 2016-04-24 18:30 | 42484.7778 | 4.9 | 30.7 | 7.8 | 27.3 | 23.2 | 1.4 | 3.1 | 314.2 | 17.6 | 941.2 | 100 | 0
115.2778 | 2016-04-24 18:40 | 42484.7847 | 0 | 0 | 0 | 26.5 | 24.9 | 1.5 | 2.9 | 318.4 | 12 | 941.2 | 0 | 0
115.2847 | 2016-04-24 18:50 | 42484.7917 | 0 | 0 | 0 | 26.3 | 25.3 | 1 | 2.6 | 314 | 13.6 | 941.4 | 0 | 0
115.2917 | 2016-04-24 19:00 | 42484.7986 | 0 | 0 | 0 | 26 | 26.6 | 1.2 | 2.1 | 303 | 7.7 | 941.5 | 0 | 0
115.2986 | 2016-04-24 19:10 | 42484.8056 | 0 | 0 | 0 | 25.6 | 27.1 | 1.4 | 1.9 | 297.7 | 0.2 | 941.6 | 0 | 0
115.3056 | 2016-04-24 19:20 | 42484.8125 | 0 | 0 | 0 | 25.4 | 27.3 | 0.7 | 1.4 | 297.6 | 0 | 941.7 | 0 | 0
115.3125 | 2016-04-24 19:30 | 42484.8194 | 0 | 0 | 0 | 25 | 28.4 | 1.4 | 1.9 | 296.4 | 2.2 | 941.8 | 0 | 0
115.3194 | 2016-04-24 19:40 | 42484.8264 | 0 | 0 | 0 | 24.8 | 29.3 | 1 | 1.6 | 288.1 | 8 | 941.9 | 0 | 0
115.3264 | 2016-04-24 19:50 | 42484.8333 | 0 | 0 | 0 | 24.5 | 29.4 | 0.2 | 1.1 | 271.4 | 0 | 942.1 | 0 | 0
115.3333 | 2016-04-24 20:00 | 42484.8403 | 0 | 0 | 0 | 24.2 | 29.6 | 0.6 | 1.4 | 271.4 | 0 | 942.3 | 0 | 0
115.3403 | 2016-04-24 20:10 | 42484.8472 | 0 | 0 | 0 | 24.1 | 29.5 | 0.4 | 1.1 | 271.4 | 0.1 | 942.3 | 0 | 0
115.3472 | 2016-04-24 20:20 | 42484.8542 | 0 | 0 | 0 | 23.6 | 30.9 | 0.5 | 1.9 | 295.1 | 12.5 | 942.3 | 0 | 0
115.3542 | 2016-04-24 20:30 | 42484.8611 | 0 | 0 | 0 | 23.9 | 29.8 | 1.5 | 2.4 | 313.3 | 6.7 | 942.4 | 0 | 0
115.3611 | 2016-04-24 20:40 | 42484.8681 | 0 | 0 | 0 | 24.2 | 29 | 1.7 | 2.4 | 318.5 | 4.6 | 942.5 | 0 | 0
115.3681 | 2016-04-24 20:50 | 42484.875 | 0 | 0 | 0 | 23.5 | 30.9 | 2 | 2.6 | 328.9 | 2.6 | 942.6 | 0 | 0
115.375 | 2016-04-24 21:00 | 42484.8819 | 0 | 0 | 0 | 22.9 | 30.7 | 2.2 | 2.6 | 331.7 | 0.1 | 942.6 | 0 | 0
115.3819 | 2016-04-24 21:10 | 42484.8889 | 0 | 0 | 0 | 22.9 | 29.5 | 2.2 | 2.6 | 332.4 | 1 | 942.6 | 0 | 0
115.3889 | 2016-04-24 21:20 | 42484.8958 | 0 | 0 | 0 | 22.6 | 29.7 | 2 | 2.4 | 331.7 | 0.4 | 942.7 | 0 | 0
115.3958 | 2016-04-24 21:30 | 42484.9028 | 0 | 0 | 0 | 22.6 | 29.7 | 1.6 | 2.1 | 331.3 | 0.1 | 942.7 | 0 | 0
115.4028 | 2016-04-24 21:40 | 42484.9097 | 0 | 0 | 0 | 22.2 | 31 | 0.9 | 1.6 | 334.6 | 8.4 | 942.6 | 0 | 0
115.4097 | 2016-04-24 21:50 | 42484.9167 | 0 | 0 | 0 | 21.8 | 33.2 | 1.7 | 2.9 | 7.4 | 30.2 | 942.7 | 0 | 0
115.4167 | 2016-04-24 22:00 | 42484.9236 | 0 | 0 | 0 | 21.3 | 36 | 0.4 | 1.6 | 27.7 | 16 | 942.7 | 0 | 0
115.4236 | 2016-04-24 22:10 | 42484.9306 | 0 | 0 | 0 | 21 | 37.1 | 0 | 1.1 | 32.1 | 0 | 942.8 | 0 | 0
115.4306 | 2016-04-24 22:20 | 42484.9375 | 0 | 0 | 0 | 20.6 | 38.7 | 0.2 | 1.1 | 32.1 | 0 | 942.8 | 0 | 0
115.4375 | 2016-04-24 22:30 | 42484.9444 | 0 | 0 | 0 | 20.9 | 38 | 0 | 0.7 | 32.1 | 0 | 942.9 | 0 | 0
115.4444 | 2016-04-24 22:40 | 42484.9514 | 0 | 0 | 0 | 20.9 | 37 | 0 | 0.7 | 32.1 | 0 | 942.8 | 0 | 0
115.4514 | 2016-04-24 22:50 | 42484.9583 | 0 | 0 | 0 | 20.9 | 37.7 | 0.5 | 1.4 | 32.1 | 0 | 942.7 | 0 | 0
115.4583 | 2016-04-24 23:00 | 42484.9653 | 0 | 0 | 0 | 20.6 | 37.5 | 1.3 | 1.9 | 22.9 | 8 | 942.6 | 0 | 0
115.4653 | 2016-04-24 23:10 | 42484.9722 | 0 | 0 | 0 | 20.4 | 38.6 | 0.6 | 1.6 | 31.7 | 9.7 | 942.7 | 0 | 0
115.4722 | 2016-04-24 23:20 | 42484.9792 | 0 | 0 | 0 | 20.3 | 38 | 0.7 | 1.9 | 34.8 | 11.4 | 942.7 | 0 | 0
115.4792 | 2016-04-24 23:30 | 42484.9861 | 0 | 0 | 0 | 20.2 | 38.3 | 0.4 | 1.6 | 47.4 | 8.2 | 942.6 | 0 | 0
115.4861 | 2016-04-24 23:40 | 42484.9931 | 0 | 0 | 0 | 19.7 | 40.2 | 0 | 0.7 | 45 | 0 | 942.6 | 0 | 0
115.4931 | 2016-04-24 23:50 | 42485 | 0 | 0 | 0 | 19.4 | 42.5 | 0 | 0 | 0 | 0 | 942.6 | 0 | 0
115.5 | 2016-04-25 | 42485.0069 | 0 | 0 | 0 | 19 | 43.4 | 0 | 0 | 0 | 0 | 942.6 | 0 | 0
115.5069 | 2016-04-25 00:10 | 42485.0139 | 0 | 0 | 0 | 18.8 | 43.5 | 0 | 0 | 0 | 0 | 942.6 | 0 | 0
115.5139 | 2016-04-25 00:20 | 42485.0208 | 0 | 0 | 0 | 18.4 | 46.2 | 0 | 1.4 | 34.8 | 1 | 942.5 | 0 | 0
115.5208 | 2016-04-25 00:30 | 42485.0278 | 0 | 0 | 0 | 18.3 | 45.1 | 0.6 | 2.4 | 57.6 | 15.6 | 942.4 | 0 | 0
115.5278 | 2016-04-25 00:40 | 42485.0347 | 0 | 0 | 0 | 18.6 | 44 | 0.4 | 1.6 | 61.6 | 8 | 942.4 | 0 | 0
115.5347 | 2016-04-25 00:50 | 42485.0417 | 0 | 0 | 0 | 18.6 | 43.3 | 0.7 | 1.9 | 23.4 | 7.3 | 942.4 | 0 | 0
115.5417 | 2016-04-25 01:00 | 42485.0486 | 0 | 0 | 0 | 18.7 | 43.2 | 0.7 | 1.6 | 11.9 | 1.2 | 942.4 | 0 | 0
115.5486 | 2016-04-25 01:10 | 42485.0556 | 0 | 0 | 0 | 18.3 | 42.7 | 0.5 | 1.6 | 17.3 | 3.6 | 942.4 | 0 | 0
115.5556 | 2016-04-25 01:20 | 42485.0625 | 0 | 0 | 0 | 18.6 | 40.9 | 0.2 | 1.6 | 22.9 | 0 | 942.3 | 0 | 0
115.5625 | 2016-04-25 01:30 | 42485.0694 | 0 | 0 | 0 | 18.8 | 39.2 | 0 | 0 | 0 | 0 | 942.3 | 0 | 0
115.5694 | 2016-04-25 01:40 | 42485.0764 | 0 | 0 | 0 | 18.8 | 39.4 | 0 | 0.7 | 22.9 | 0 | 942.2 | 0 | 0
115.5764 | 2016-04-25 01:50 | 42485.0833 | 0 | 0 | 0 | 18.5 | 39.7 | 0.1 | 1.1 | 22.9 | 0 | 942.1 | 0 | 0
115.5833 | 2016-04-25 02:00 | 42485.0903 | 0 | 0 | 0 | 18.2 | 41.6 | 0 | 0 | 0 | 0 | 942.1 | 0 | 0
115.5903 | 2016-04-25 02:10 | 42485.0972 | 0 | 0 | 0 | 17.8 | 43.3 | 0.2 | 1.1 | 40.7 | 3.2 | 942 | 0 | 0
115.5972 | 2016-04-25 02:20 | 42485.1042 | 0 | 0 | 0 | 18.2 | 42 | 0.1 | 1.1 | 43.4 | 0 | 942.1 | 0 | 0
115.6042 | 2016-04-25 02:30 | 42485.1111 | 0 | 0 | 0 | 18.8 | 39.1 | 0.1 | 1.1 | 43.4 | 0 | 942 | 0 | 0
115.6111 | 2016-04-25 02:40 | 42485.1181 | 0 | 0 | 0 | 18.6 | 41.2 | 0.2 | 1.1 | 43.4 | 0.1 | 941.9 | 0 | 0
115.6181 | 2016-04-25 02:50 | 42485.125 | 0 | 0 | 0 | 18.3 | 41.5 | 0.1 | 1.4 | 35.9 | 8.2 | 941.9 | 0 | 0
115.625 | 2016-04-25 03:00 | 42485.1319 | 0 | 0 | 0 | 18.2 | 41.3 | 1.6 | 2.1 | 325.5 | 12.6 | 941.9 | 0 | 0
115.6319 | 2016-04-25 03:10 | 42485.1389 | 0 | 0 | 0 | 18.9 | 38.8 | 1.5 | 2.1 | 310.3 | 8.6 | 942 | 0 | 0
115.6389 | 2016-04-25 03:20 | 42485.1458 | 0 | 0 | 0 | 18.9 | 38.3 | 0.3 | 1.6 | 299.8 | 0 | 941.9 | 0 | 0
115.6458 | 2016-04-25 03:30 | 42485.1528 | 0 | 0 | 0 | 18.4 | 39.7 | 0.3 | 1.6 | 299.8 | 0 | 941.9 | 0 | 0
115.6528 | 2016-04-25 03:40 | 42485.1597 | 0 | 0 | 0 | 18.7 | 37.1 | 0.1 | 1.4 | 299.8 | 0 | 942 | 0 | 0
115.6597 | 2016-04-25 03:50 | 42485.1667 | 0 | 0 | 0 | 18.9 | 37.1 | 0.5 | 1.6 | 280 | 9.6 | 942.1 | 0 | 0
115.6667 | 2016-04-25 04:00 | 42485.1736 | 0 | 0 | 0 | 19 | 35.3 | 1 | 1.9 | 256.2 | 12.9 | 942.1 | 0 | 0
115.6736 | 2016-04-25 04:10 | 42485.1806 | 0 | 0 | 0 | 19.2 | 36.6 | 0 | 0.7 | 240.4 | 0 | 942.1 | 0 | 0
115.6806 | 2016-04-25 04:20 | 42485.1875 | 0 | 0 | 0 | 18.7 | 36.8 | 0.7 | 1.4 | 239.5 | 0.4 | 942.1 | 0 | 0
115.6875 | 2016-04-25 04:30 | 42485.1944 | 0 | 0 | 0 | 18.6 | 36.8 | 0.2 | 1.1 | 239.1 | 0 | 942.2 | 0 | 0
115.6944 | 2016-04-25 04:40 | 42485.2014 | 0 | 0 | 0 | 17.4 | 41.4 | 0.2 | 1.4 | 140.7 | 7.3 | 942.2 | 0 | 0
115.7014 | 2016-04-25 04:50 | 42485.2083 | 0 | 0 | 0 | 16.7 | 44.6 | 0.7 | 1.9 | 54.1 | 8.1 | 942.3 | 0 | 0
115.7083 | 2016-04-25 05:00 | 42485.2153 | 0 | 0 | 0 | 16.2 | 48.1 | 0.3 | 1.4 | 52.8 | 0 | 942.3 | 0 | 0
115.7153 | 2016-04-25 05:10 | 42485.2222 | 0 | 0 | 0 | 15.8 | 49.7 | 1 | 2.4 | 38.3 | 14.8 | 942.4 | 0 | 0
115.7222 | 2016-04-25 05:20 | 42485.2292 | 0 | 0 | 3 | 16.1 | 46.6 | 1.6 | 2.4 | 15.2 | 2 | 942.4 | 0 | 0
115.7292 | 2016-04-25 05:30 | 42485.2361 | 5.3 | 0 | 11 | 16.2 | 47 | 1.1 | 2.1 | 15.8 | 2.9 | 942.6 | 100 | 0
115.7361 | 2016-04-25 05:40 | 42485.2431 | 16.5 | 0 | 22.2 | 16.4 | 46.8 | 0.6 | 1.6 | 13.9 | 1.1 | 942.7 | 100 | 0
115.7431 | 2016-04-25 05:50 | 42485.25 | 29.8 | 0 | 35 | 16.8 | 46.8 | 0.3 | 1.4 | 27.7 | 0.8 | 942.8 | 57.3007 | 0
115.75 | 2016-04-25 06:00 | 42485.2569 | 44.4 | 0 | 49.2 | 17 | 47.6 | 0.7 | 1.9 | 53.7 | 8.3 | 942.9 | 38.25 | 0
115.7569 | 2016-04-25 06:10 | 42485.2639 | 90.1 | 47.3 | 61 | 18 | 45.6 | 0.4 | 1.6 | 56.2 | 2.3 | 942.9 | -100 | 0
115.7639 | 2016-04-25 06:20 | 42485.2708 | 134.5 | 332.7 | 69.8 | 19.1 | 44.1 | 0.1 | 1.4 | 52.4 | 0.2 | 942.9 | 1.7343 | 0
115.7708 | 2016-04-25 06:30 | 42485.2778 | 167.2 | 390.4 | 78.4 | 19.9 | 42.6 | 0.2 | 1.9 | 62.3 | 8.4 | 943 | 5.1012 | 0
115.7778 | 2016-04-25 06:40 | 42485.2847 | 197 | 422.5 | 85.1 | 20.3 | 41.9 | 0.1 | 1.1 | 60.4 | 2.4 | 943.1 | 0.72478 | 0
115.7847 | 2016-04-25 06:50 | 42485.2917 | 242.9 | 501.2 | 92.7 | 21 | 40.6 | 0.7 | 1.6 | 311.1 | 31.5 | 943.2 | 0.38943 | 0
115.7917 | 2016-04-25 07:00 | 42485.2986 | 282.6 | 542 | 100.5 | 20.9 | 38.8 | 0.3 | 1.6 | 44.2 | 0.1 | 943.3 | -2.8549 | 0
115.7986 | 2016-04-25 07:10 | 42485.3056 | 307.9 | 547.7 | 105.1 | 21.3 | 38.1 | 0 | 0.7 | 44.8 | 0 | 943.3 | -3.1729 | 0
115.8056 | 2016-04-25 07:20 | 42485.3125 | 363.1 | 612.3 | 116.1 | 22.4 | 35.8 | 0 | 1.1 | 45.1 | 0 | 943.4 | -2.7062 | 0
115.8125 | 2016-04-25 07:30 | 42485.3194 | 386.9 | 603.9 | 124 | 23.2 | 34.5 | 0.1 | 1.1 | 45 | 0 | 943.4 | -1.0386 | 0
115.8194 | 2016-04-25 07:40 | 42485.3264 | 400.4 | 575 | 130.9 | 23.4 | 33.9 | 1.2 | 2.6 | 240.1 | 18.9 | 943.4 | -2.1112 | 0
115.8264 | 2016-04-25 07:50 | 42485.3333 | 427 | 587.1 | 131.5 | 23.7 | 35.5 | 0.4 | 1.6 | 226.3 | 8 | 943.4 | -5.4023 | 0
115.8333 | 2016-04-25 08:00 | 42485.3403 | 476.9 | 645.9 | 131 | 24.3 | 33.9 | 0.2 | 1.4 | 246.6 | 0 | 943.4 | -7.011 | 0
115.8403 | 2016-04-25 08:10 | 42485.3472 | 497.5 | 645.5 | 132.1 | 24.9 | 32.7 | 0.1 | 1.1 | 246.7 | 0 | 943.4 | -6.9202 | 0
115.8472 | 2016-04-25 08:20 | 42485.3542 | 555.2 | 718 | 126.8 | 26 | 30.9 | 0 | 0 | 0 | 0 | 943.4 | -8.674 | 0
115.8542 | 2016-04-25 08:30 | 42485.3611 | 613.7 | 789.2 | 119.9 | 26.9 | 29.7 | 0.6 | 1.9 | 99.9 | 12.9 | 943.4 | -9.6666 | 0
115.8611 | 2016-04-25 08:40 | 42485.3681 | 649.2 | 797.6 | 127.8 | 27.6 | 27.7 | 1 | 2.6 | 101.9 | 9.1 | 943.4 | -9.7896 | 0
115.8681 | 2016-04-25 08:50 | 42485.375 | 671.6 | 805.7 | 121.9 | 27.4 | 26.6 | 1.9 | 2.9 | 95.8 | 13.6 | 943.5 | -11.7461 | 0
115.875 | 2016-04-25 09:00 | 42485.3819 | 687.6 | 786.4 | 130.7 | 27.7 | 27.2 | 1.8 | 3.1 | 84.7 | 21.5 | 943.5 | -11.3372 | 0
115.8819 | 2016-04-25 09:10 | 42485.3889 | 732.3 | 823.2 | 127.1 | 27.8 | 27.5 | 2.4 | 3.6 | 95.1 | 17 | 943.5 | -14.2679 | 0
115.8889 | 2016-04-25 09:20 | 42485.3958 | 755.9 | 816.7 | 136.1 | 28.1 | 26.8 | 1.8 | 2.9 | 100 | 17.3 | 943.5 | -14.0443 | 0
115.8958 | 2016-04-25 09:30 | 42485.4028 | 766.5 | 781.8 | 154.7 | 28.6 | 24.3 | 1.4 | 2.9 | 115.2 | 20.2 | 943.6 | -14.4775 | 0
115.9028 | 2016-04-25 09:40 | 42485.4097 | 774.1 | 760.2 | 163 | 29.1 | 23.2 | 1.5 | 2.9 | 124.6 | 25.9 | 943.6 | -13.9777 | 0
115.9097 | 2016-04-25 09:50 | 42485.4167 | 821.7 | 818.8 | 147.6 | 29.7 | 20.8 | 0.6 | 1.9 | 176.8 | 24.9 | 943.7 | -14.3237 | 0
115.9167 | 2016-04-25 10:00 | 42485.4236 | 869.4 | 865.7 | 141.5 | 30.3 | 20.1 | 1.1 | 2.4 | 161.2 | 21.1 | 943.7 | -13.8343 | 0
115.9236 | 2016-04-25 10:10 | 42485.4306 | 879 | 822 | 174.5 | 30.6 | 19.5 | 1.2 | 3.1 | 147.7 | 26.1 | 943.8 | -11.9853 | 0
115.9306 | 2016-04-25 10:20 | 42485.4375 | 736.9 | 560.6 | 247.9 | 30.7 | 19.5 | 1 | 2.4 | 174.1 | 17.4 | 943.8 | -7.663 | 0
115.9375 | 2016-04-25 10:30 | 42485.4444 | 866.2 | 710.4 | 235.8 | 30.7 | 19.3 | 0.9 | 2.1 | 130.1 | 20.1 | 943.7 | -10.139 | 0
115.9444 | 2016-04-25 10:40 | 42485.4514 | 899.6 | 752.5 | 222.7 | 31.3 | 18.2 | 1.3 | 2.9 | 236.6 | 76.2 | 943.6 | -9.8929 | 0
115.9514 | 2016-04-25 10:50 | 42485.4583 | 895.9 | 732.4 | 229.3 | 31.6 | 17.1 | 0.7 | 2.4 | 300 | 25.6 | 943.6 | -8.7789 | 0
115.9583 | 2016-04-25 11:00 | 42485.4653 | 911.3 | 702.9 | 266.2 | 32.3 | 17.1 | 1.1 | 2.4 | 68.1 | 42.9 | 943.5 | -6.449 | 0
115.9653 | 2016-04-25 11:10 | 42485.4722 | 704.8 | 425.8 | 309.9 | 31.5 | 21.6 | 2 | 3.6 | 246.2 | 27.6 | 943.4 | -4.381 | 0
115.9722 | 2016-04-25 11:20 | 42485.4792 | 864.8 | 602.9 | 297.8 | 31 | 21.3 | 1.9 | 4.1 | 250.1 | 30.9 | 943.4 | -10.045 | 0
115.9792 | 2016-04-25 11:30 | 42485.4861 | 847.2 | 605.2 | 274.2 | 31.1 | 22.4 | 2.8 | 4.9 | 270.1 | 20.4 | 943.4 | -10.5438 | 0
115.9861 | 2016-04-25 11:40 | 42485.4931 | 823.6 | 591.5 | 258.6 | 30.7 | 24.8 | 3.1 | 5.4 | 270.2 | 23.9 | 943.4 | -13.0405 | 0
115.9931 | 2016-04-25 11:50 | 42485.5 | 888.8 | 661 | 255.5 | 30.9 | 23.8 | 2.7 | 5.1 | 249.8 | 23.3 | 943.3 | -14.8291 | 0
116 | 2016-04-25 12:00 | 42485.5069 | 916.5 | 681.9 | 262.6 | 31.2 | 24.2 | 2.7 | 4.1 | 251.3 | 26.2 | 943.2 | -15.2151 | 0
116.0069 | 2016-04-25 12:10 | 42485.5139 | 843 | 567 | 297 | 30.9 | 24.5 | 3.5 | 5.9 | 256.3 | 20.9 | 943.2 | -15.4592 | 0
116.0139 | 2016-04-25 12:20 | 42485.5208 | 794.5 | 470.8 | 341.2 | 30.9 | 24.3 | 3.2 | 5.1 | 255.6 | 24.9 | 943.2 | -13.8778 | 0
116.0208 | 2016-04-25 12:30 | 42485.5278 | 730.6 | 381.3 | 369.5 | 31.1 | 23.2 | 3.1 | 5.9 | 260.8 | 21.4 | 943.2 | -6.3209 | 1
116.0278 | 2016-04-25 12:40 | 42485.5347 | 801.7 | 450.5 | 378.7 | 30.9 | 23.2 | 3.5 | 5.9 | 262.4 | 22.7 | 943.2 | -6.1203 | 0
116.0347 | 2016-04-25 12:50 | 42485.5417 | 870.4 | 540.9 | 364.7 | 31.3 | 22.4 | 3.2 | 5.4 | 263.3 | 21.9 | 943.2 | -8.9871 | 0
116.0417 | 2016-04-25 13:00 | 42485.5486 | 772.4 | 419.4 | 381.9 | 31.3 | 22 | 3.2 | 5.4 | 254.1 | 25 | 943.2 | -9.0574 | 0
116.0486 | 2016-04-25 13:10 | 42485.5556 | 503.5 | 113.9 | 397.6 | 31.1 | 21.9 | 3.6 | 5.9 | 247.4 | 24.5 | 943.1 | -3.5468 | 0
116.0556 | 2016-04-25 13:20 | 42485.5625 | 616 | 182 | 449.5 | 30.7 | 22.6 | 3.8 | 6.7 | 265.4 | 20 | 943.1 | -4.9759 | 0
116.0625 | 2016-04-25 13:30 | 42485.5694 | 599.3 | 167.9 | 447.5 | 31 | 22.3 | 3.6 | 5.4 | 261.6 | 18.9 | 943.1 | -5.0239 | 0
116.0694 | 2016-04-25 13:40 | 42485.5764 | 596.3 | 168.6 | 446 | 30.8 | 23 | 4 | 6.7 | 267 | 19.9 | 943.1 | -5.4046 | 0
116.0764 | 2016-04-25 13:50 | 42485.5833 | 730.6 | 311.8 | 459.3 | 31.2 | 22 | 3.6 | 5.4 | 263.1 | 19.5 | 943 | -8.0165 | 0
116.0833 | 2016-04-25 14:00 | 42485.5903 | 808.3 | 464.2 | 412.9 | 31.4 | 21.5 | 3.4 | 6.2 | 252.6 | 20.1 | 943 | -11.3502 | 0
116.0903 | 2016-04-25 14:10 | 42485.5972 | 642 | 310.3 | 382.7 | 31.4 | 21 | 3.5 | 5.1 | 258.6 | 21 | 942.9 | -8.5325 | 0
116.0972 | 2016-04-25 14:20 | 42485.6042 | 480.6 | 121.7 | 381 | 31.1 | 19.9 | 2.8 | 5.4 | 256.1 | 21.1 | 942.8 | -3.7726 | 0
116.1042 | 2016-04-25 14:30 | 42485.6111 | 613.3 | 231.5 | 429.6 | 31.4 | 20.5 | 2.9 | 4.6 | 262.1 | 24.2 | 942.8 | -6.1293 | 0
116.1111 | 2016-04-25 14:40 | 42485.6181 | 674 | 365.4 | 392 | 31.6 | 19.6 | 2.7 | 5.1 | 268.7 | 27.2 | 942.7 | -10.059 | 0
116.1181 | 2016-04-25 14:50 | 42485.625 | 569.9 | 302.3 | 342.4 | 31.9 | 18.1 | 2.7 | 4.9 | 253.8 | 29.4 | 942.6 | -10.2322 | 0
116.125 | 2016-04-25 15:00 | 42485.6319 | 417 | 82.9 | 356.8 | 31.3 | 19.1 | 2.6 | 4.6 | 256.4 | 23.9 | 942.7 | -2.6562 | 0
116.1319 | 2016-04-25 15:10 | 42485.6389 | 528.9 | 210.2 | 381.9 | 31.5 | 19.3 | 2.7 | 5.4 | 267.5 | 18.9 | 942.6 | -6.5365 | 0
116.1389 | 2016-04-25 15:20 | 42485.6458 | 501.2 | 249.8 | 333 | 31.7 | 18.7 | 3.4 | 6.2 | 274.9 | 22.2 | 942.6 | -8.2502 | 0
116.1458 | 2016-04-25 15:30 | 42485.6528 | 403.7 | 168 | 295.6 | 31.5 | 18 | 2.8 | 4.1 | 245.9 | 21.7 | 942.6 | -5.1301 | 0
116.1528 | 2016-04-25 15:40 | 42485.6597 | 428.6 | 218.8 | 295 | 31.5 | 16.9 | 2.4 | 3.9 | 261.6 | 22.9 | 942.6 | -5.3536 | 0
116.1597 | 2016-04-25 15:50 | 42485.6667 | 476.9 | 333.8 | 282.5 | 32 | 16.2 | 2.1 | 3.4 | 258.3 | 23.4 | 942.6 | -9.1983 | 0
116.1667 | 2016-04-25 16:00 | 42485.6736 | 361.4 | 216.3 | 242.6 | 32 | 15.6 | 1.9 | 3.6 | 245.8 | 19 | 942.6 | -5.0594 | 0
116.1736 | 2016-04-25 16:10 | 42485.6806 | 300.1 | 144.5 | 225.8 | 31.8 | 16 | 2.4 | 4.4 | 281.2 | 19.4 | 942.6 | -2.3876 | 0
116.1806 | 2016-04-25 16:20 | 42485.6875 | 302.2 | 161.2 | 224.2 | 31.6 | 16.1 | 2.8 | 4.6 | 272.3 | 20.2 | 942.6 | -3.2662 | 0
116.1875 | 2016-04-25 16:30 | 42485.6944 | 297.2 | 193.3 | 210.5 | 31.6 | 16.6 | 1.8 | 3.4 | 271.4 | 18.6 | 942.6 | -2.8349 | 0
116.1944 | 2016-04-25 16:40 | 42485.7014 | 285.8 | 234.4 | 188.8 | 31.7 | 16.4 | 2.1 | 3.9 | 283.5 | 19 | 942.6 | -2.6276 | 0
116.2014 | 2016-04-25 16:50 | 42485.7083 | 325.4 | 391.9 | 176.2 | 31.7 | 16.6 | 2.6 | 3.9 | 279.5 | 15.1 | 942.6 | -5.0106 | 0
116.2083 | 2016-04-25 17:00 | 42485.7153 | 323.7 | 405.4 | 182.9 | 32 | 17.2 | 1.7 | 3.1 | 287.3 | 29.3 | 942.5 | -6.1602 | 0
116.2153 | 2016-04-25 17:10 | 42485.7222 | 203.8 | 128.7 | 164.3 | 31.8 | 19 | 2.2 | 4.1 | 278.2 | 25.5 | 942.6 | 0.42556 | 0
116.2222 | 2016-04-25 17:20 | 42485.7292 | 141.7 | 59.7 | 127.7 | 31 | 20.9 | 2.8 | 4.4 | 330.6 | 22.9 | 942.8 | 8.4999 | 0
116.2292 | 2016-04-25 17:30 | 42485.7361 | 140.2 | 116 | 113.4 | 30.8 | 21.1 | 1.7 | 3.6 | 305.6 | 25.2 | 942.8 | 3.7221 | 0
116.2361 | 2016-04-25 17:40 | 42485.7431 | 87.1 | 11 | 87.8 | 30.4 | 22.3 | 1.5 | 3.6 | 309.7 | 27 | 942.8 | 14.435 | 0
116.2431 | 2016-04-25 17:50 | 42485.75 | 64.5 | 13 | 65.5 | 30.1 | 22.6 | 1.3 | 3.4 | 304.8 | 24.6 | 942.8 | 18.9241 | 0
116.25 | 2016-04-25 18:00 | 42485.7569 | 38.7 | 0.5 | 42.6 | 29.6 | 23 | 1.4 | 2.9 | 305.1 | 22.6 | 942.9 | 29.6365 | 0
116.2569 | 2016-04-25 18:10 | 42485.7639 | 19.9 | 0 | 24.3 | 29.3 | 23.9 | 1.4 | 3.1 | 312.3 | 28.4 | 943 | 44.4078 | 0
116.2639 | 2016-04-25 18:20 | 42485.7708 | 4.2 | 0 | 8.7 | 28.7 | 24.9 | 1.7 | 2.9 | 322.2 | 14.7 | 943.2 | 69.4911 | 0
116.2708 | 2016-04-25 18:30 | 42485.7778 | 0 | 0 | 1.2 | 28.3 | 25 | 2.1 | 3.6 | 326.3 | 14.5 | 943.3 | 38.2232 | 0
116.2778 | 2016-04-25 18:40 | 42485.7847 | 0 | 0 | 0 | 27.9 | 24.6 | 2.3 | 3.1 | 322.8 | 16.6 | 943.3 | 0 | 0
116.2847 | 2016-04-25 18:50 | 42485.7917 | 0 | 0 | 0 | 27.7 | 24.4 | 1.9 | 3.1 | 321.3 | 12.5 | 943.4 | 0 | 0
116.2917 | 2016-04-25 19:00 | 42485.7986 | 0 | 0 | 0 | 27.6 | 24.9 | 1 | 2.6 | 309.3 | 12.9 | 943.5 | 0 | 0
116.2986 | 2016-04-25 19:10 | 42485.8056 | 0 | 0 | 0 | 27.6 | 25.1 | 1.5 | 3.4 | 309.8 | 20.9 | 943.6 | 0 | 0
116.3056 | 2016-04-25 19:20 | 42485.8125 | 0 | 0 | 0 | 27.5 | 25 | 1.8 | 3.9 | 311.4 | 21.7 | 943.7 | 0 | 0
116.3125 | 2016-04-25 19:30 | 42485.8194 | 0 | 0 | 0 | 27.3 | 25.7 | 1.6 | 3.1 | 308.3 | 18.2 | 943.8 | 0 | 0
116.3194 | 2016-04-25 19:40 | 42485.8264 | 0 | 0 | 0 | 27.2 | 25.8 | 3.1 | 5.4 | 327.4 | 19.7 | 943.9 | 0 | 0
116.3264 | 2016-04-25 19:50 | 42485.8333 | 0 | 0 | 0 | 27 | 26.1 | 3.7 | 5.1 | 332 | 12 | 944 | 0 | 0
116.3333 | 2016-04-25 20:00 | 42485.8403 | 0 | 0 | 0 | 26.9 | 26.7 | 3.4 | 4.4 | 329.2 | 9.5 | 944.1 | 0 | 0
116.3403 | 2016-04-25 20:10 | 42485.8472 | 0 | 0 | 0 | 26.4 | 28.2 | 3 | 4.6 | 335.8 | 6.9 | 944.1 | 0 | 0
116.3472 | 2016-04-25 20:20 | 42485.8542 | 0 | 0 | 0 | 25.2 | 31.2 | 3.1 | 3.9 | 343.1 | 5.9 | 944.2 | 0 | 0
116.3542 | 2016-04-25 20:30 | 42485.8611 | 0 | 0 | 0 | 24.8 | 32.1 | 3 | 3.6 | 347.3 | 19.4 | 944.3 | 0 | 0
116.3611 | 2016-04-25 20:40 | 42485.8681 | 0 | 0 | 0 | 24.5 | 33.2 | 2.4 | 3.1 | 345.5 | 3.2 | 944.4 | 0 | 0
116.3681 | 2016-04-25 20:50 | 42485.875 | 0 | 0 | 0 | 24.7 | 32.8 | 1.5 | 2.4 | 338.6 | 5.6 | 944.5 | 0 | 0
116.375 | 2016-04-25 21:00 | 42485.8819 | 0 | 0 | 0 | 24.9 | 32.1 | 0.8 | 1.9 | 20.7 | 12.2 | 944.6 | 0 | 0
116.3819 | 2016-04-25 21:10 | 42485.8889 | 0 | 0 | 0 | 24.7 | 32.3 | 0.3 | 1.6 | 33.6 | 7.6 | 944.7 | 0 | 0
116.3889 | 2016-04-25 21:20 | 42485.8958 | 0 | 0 | 0 | 24.3 | 33.1 | 0.4 | 1.6 | 56.2 | 1.9 | 944.7 | 0 | 0
116.3958 | 2016-04-25 21:30 | 42485.9028 | 0 | 0 | 0 | 24.2 | 34.1 | 0 | 1.1 | 60.2 | 0 | 944.8 | 0 | 0
116.4028 | 2016-04-25 21:40 | 42485.9097 | 0 | 0 | 0 | 24.1 | 35.5 | 0 | 0 | 0 | 0 | 944.9 | 0 | 0
116.4097 | 2016-04-25 21:50 | 42485.9167 | 0 | 0 | 0 | 23.6 | 36.5 | 0 | 0 | 0 | 0 | 944.9 | 0 | 0
116.4167 | 2016-04-25 22:00 | 42485.9236 | 0 | 0 | 0 | 23.8 | 35.3 | 0 | 0 | 0 | 0 | 945 | 0 | 0
116.4236 | 2016-04-25 22:10 | 42485.9306 | 0 | 0 | 0 | 24 | 35.3 | 0.3 | 1.1 | 326.8 | 0 | 945.1 | 0 | 0
116.4306 | 2016-04-25 22:20 | 42485.9375 | 0 | 0 | 0 | 24 | 34.9 | 0.6 | 1.9 | 321.7 | 8.8 | 945.2 | 0 | 0
116.4375 | 2016-04-25 22:30 | 42485.9444 | 0 | 0 | 0 | 24.4 | 34 | 1.8 | 3.4 | 257.3 | 18.2 | 945.2 | 0 | 0
116.4444 | 2016-04-25 22:40 | 42485.9514 | 0 | 0 | 0 | 24.3 | 35.1 | 2.1 | 3.1 | 256.9 | 15 | 945.2 | 0 | 0
116.4514 | 2016-04-25 22:50 | 42485.9583 | 0 | 0 | 0 | 23.6 | 38.1 | 2.1 | 3.1 | 271 | 14.6 | 945.3 | 0 | 0
116.4583 | 2016-04-25 23:00 | 42485.9653 | 0 | 0 | 0 | 23.2 | 39.1 | 2.8 | 4.1 | 278.4 | 10.7 | 945.2 | 0 | 0
116.4653 | 2016-04-25 23:10 | 42485.9722 | 0 | 0 | 0 | 23.2 | 39.4 | 2.7 | 3.6 | 283 | 9.5 | 945.2 | 0 | 0
116.4722 | 2016-04-25 23:20 | 42485.9792 | 0 | 0 | 0 | 23.2 | 38.9 | 2.8 | 3.6 | 275.3 | 9 | 945.2 | 0 | 0
116.4792 | 2016-04-25 23:30 | 42485.9861 | 0 | 0 | 0 | 23.5 | 37 | 2.7 | 3.6 | 277.7 | 9.9 | 945.3 | 0 | 0
116.4861 | 2016-04-25 23:40 | 42485.9931 | 0 | 0 | 0 | 23.7 | 36.7 | 2.6 | 3.4 | 281.8 | 7.4 | 945.3 | 0 | 0
116.4931 | 2016-04-25 23:50 | 42486 | 0 | 0 | 0 | 23.4 | 38.6 | 3.1 | 4.1 | 276.9 | 9 | 945.3 | 0 | 0
116.5 | 2016-04-26 | 42486.0069 | 0 | 0 | 0 | 23.1 | 40.9 | 3 | 4.1 | 275 | 10.6 | 945.3 | 0 | 0
116.5069 | 2016-04-26 00:10 | 42486.0139 | 0 | 0 | 0 | 22.9 | 42.3 | 3 | 4.6 | 281.7 | 13.1 | 945.2 | 0 | 0
116.5139 | 2016-04-26 00:20 | 42486.0208 | 0 | 0 | 0 | 22.8 | 42.8 | 2.9 | 4.1 | 285 | 18.2 | 945.2 | 0 | 0
116.5208 | 2016-04-26 00:30 | 42486.0278 | 0 | 0 | 0 | 22.7 | 43.4 | 2.7 | 4.1 | 286.4 | 11.2 | 945.1 | 0 | 0
116.5278 | 2016-04-26 00:40 | 42486.0347 | 0 | 0 | 0 | 22.6 | 43.9 | 3.2 | 4.1 | 285.9 | 9.7 | 945.1 | 0 | 0
116.5347 | 2016-04-26 00:50 | 42486.0417 | 0 | 0 | 0 | 22.4 | 44.8 | 0.9 | 3.1 | 288 | 6.3 | 945.1 | 0 | 0
116.5417 | 2016-04-26 01:00 | 42486.0486 | 0 | 0 | 0 | 22.1 | 45.5 | 0.4 | 1.6 | 354.8 | 38.4 | 945 | 0 | 0
116.5486 | 2016-04-26 01:10 | 42486.0556 | 0 | 0 | 0 | 21.7 | 47.4 | 0.2 | 1.6 | 29.5 | 11.5 | 945 | 0 | 0
116.5556 | 2016-04-26 01:20 | 42486.0625 | 0 | 0 | 0 | 21.6 | 47.7 | 0.3 | 1.6 | 23.9 | 0 | 945 | 0 | 0
116.5625 | 2016-04-26 01:30 | 42486.0694 | 0 | 0 | 0 | 21.4 | 49 | 0.3 | 1.1 | 337.1 | 7.7 | 945.1 | 0 | 0
116.5694 | 2016-04-26 01:40 | 42486.0764 | 0 | 0 | 0 | 21.4 | 49.4 | 1.1 | 3.4 | 224.4 | 13.7 | 945.1 | 0 | 0
116.5764 | 2016-04-26 01:50 | 42486.0833 | 0 | 0 | 0 | 21.7 | 48 | 1.5 | 3.1 | 227.8 | 13.5 | 945.2 | 0 | 0
116.5833 | 2016-04-26 02:00 | 42486.0903 | 0 | 0 | 0 | 21.7 | 47.9 | 0.4 | 1.9 | 238.3 | 0 | 945.1 | 0 | 0
116.5903 | 2016-04-26 02:10 | 42486.0972 | 0 | 0 | 0 | 21.6 | 47.8 | 2.1 | 3.1 | 273.8 | 20.3 | 945.1 | 0 | 0
116.5972 | 2016-04-26 02:20 | 42486.1042 | 0 | 0 | 0 | 21.9 | 44.9 | 2 | 3.6 | 290.3 | 19.1 | 945.1 | 0 | 0
116.6042 | 2016-04-26 02:30 | 42486.1111 | 0 | 0 | 0 | 22 | 44 | 1.6 | 2.4 | 286.6 | 9.2 | 945.1 | 0 | 0
116.6111 | 2016-04-26 02:40 | 42486.1181 | 0 | 0 | 0 | 22 | 43.9 | 1.5 | 2.6 | 256.2 | 12.6 | 945.1 | 0 | 0
116.6181 | 2016-04-26 02:50 | 42486.125 | 0 | 0 | 0 | 22.2 | 43.4 | 2.7 | 4.4 | 249.3 | 19.1 | 945.2 | 0 | 0
116.625 | 2016-04-26 03:00 | 42486.1319 | 0 | 0 | 0 | 21.5 | 47 | 1.9 | 3.4 | 245.7 | 26.2 | 945.1 | 0 | 0
116.6319 | 2016-04-26 03:10 | 42486.1389 | 0 | 0 | 0 | 21.1 | 48 | 2.4 | 3.9 | 264.1 | 12.3 | 945.1 | 0 | 0
116.6389 | 2016-04-26 03:20 | 42486.1458 | 0 | 0 | 0 | 21.2 | 46.8 | 2.3 | 3.6 | 269.6 | 15.9 | 945.1 | 0 | 0
116.6458 | 2016-04-26 03:30 | 42486.1528 | 0 | 0 | 0 | 21.1 | 46.5 | 2.4 | 3.4 | 281.4 | 5.7 | 945 | 0 | 0
116.6528 | 2016-04-26 03:40 | 42486.1597 | 0 | 0 | 0 | 21 | 46.5 | 1.4 | 4.9 | 280.8 | 6.9 | 944.9 | 0 | 0
116.6597 | 2016-04-26 03:50 | 42486.1667 | 0 | 0 | 0 | 21.2 | 45.2 | 3.9 | 7.4 | 280.3 | 16.3 | 945.1 | 0 | 0
116.6667 | 2016-04-26 04:00 | 42486.1736 | 0 | 0 | 0 | 21.2 | 44.4 | 3.3 | 4.9 | 293.3 | 12 | 945.1 | 0 | 0
116.6736 | 2016-04-26 04:10 | 42486.1806 | 0 | 0 | 0 | 21 | 45.1 | 3.1 | 4.4 | 289.1 | 12 | 945.1 | 0 | 0
116.6806 | 2016-04-26 04:20 | 42486.1875 | 0 | 0 | 0 | 20.7 | 45.9 | 2.1 | 3.6 | 289.8 | 21.2 | 945.2 | 0 | 0
116.6875 | 2016-04-26 04:30 | 42486.1944 | 0 | 0 | 0 | 20.5 | 45.9 | 1.7 | 2.6 | 294 | 26.2 | 945.3 | 0 | 0
116.6944 | 2016-04-26 04:40 | 42486.2014 | 0 | 0 | 0 | 20.8 | 43.8 | 1.4 | 2.9 | 292.4 | 19.7 | 945.4 | 0 | 0
116.7014 | 2016-04-26 04:50 | 42486.2083 | 0 | 0 | 0 | 20 | 47 | 0.3 | 2.4 | 342.3 | 8.5 | 945.6 | 0 | 0
116.7083 | 2016-04-26 05:00 | 42486.2153 | 0 | 0 | 0 | 19.4 | 48.8 | 0.3 | 1.4 | 351.3 | 2.4 | 945.7 | 0 | 0
116.7153 | 2016-04-26 05:10 | 42486.2222 | 0 | 0 | 0 | 19.3 | 48.3 | 0.5 | 1.9 | 4.9 | 13.4 | 945.7 | 0 | 0
116.7222 | 2016-04-26 05:20 | 42486.2292 | 0 | 0 | 2.2 | 19.4 | 47.5 | 0.5 | 1.4 | 288 | 38.3 | 945.7 | 0 | 0
116.7292 | 2016-04-26 05:30 | 42486.2361 | 7.3 | 0 | 12.9 | 19.6 | 47.4 | 0.2 | 1.4 | 264.1 | 0 | 945.7 | 100 | 0
116.7361 | 2016-04-26 05:40 | 42486.2431 | 17.9 | 0 | 23.8 | 19.4 | 48.5 | 0 | 1.3 | 280.2 | 0 | 945.8 | 98.14 | 0
116.7431 | 2016-04-26 05:50 | 42486.25 | 31.5 | 0 | 37.1 | 19.3 | 49.5 | 0.3 | 1.1 | 280.2 | 0 | 945.9 | 59.3641 | 0
116.75 | 2016-04-26 06:00 | 42486.2569 | 48.8 | 0 | 53.8 | 19.6 | 49.8 | 0.5 | 1.6 | 280.1 | 0.1 | 946.1 | 38.7417 | 0
116.7569 | 2016-04-26 06:10 | 42486.2639 | 62.7 | 4.1 | 59.7 | 19.8 | 52.2 | 0.4 | 1.9 | 243.2 | 12.8 | 946.1 | -14.1926 | 0
116.7639 | 2016-04-26 06:20 | 42486.2708 | 78.2 | 59.7 | 68.4 | 20 | 52.3 | 0.1 | 1.4 | 227.7 | 0 | 946.2 | 10.4532 | 0
116.7708 | 2016-04-26 06:30 | 42486.2778 | 112.3 | 118.3 | 87.6 | 20.1 | 50.6 | 0.8 | 1.9 | 310.8 | 4.5 | 946.2 | 12.7161 | 0
116.7778 | 2016-04-26 06:40 | 42486.2847 | 156.4 | 192.4 | 106.7 | 20.6 | 48.9 | 0.6 | 1.6 | 312.3 | 3.6 | 946.3 | 7.4531 | 0
116.7847 | 2016-04-26 06:50 | 42486.2917 | 175.8 | 222.1 | 110.5 | 21.4 | 47.4 | 0.8 | 1.6 | 315.1 | 12.1 | 946.4 | 6.7891 | 0
116.7917 | 2016-04-26 07:00 | 42486.2986 | 221.5 | 287.9 | 125.3 | 22 | 46 | 0.7 | 1.9 | 296.8 | 15.2 | 946.5 | 2.8911 | 0
116.7986 | 2016-04-26 07:10 | 42486.3056 | 251.5 | 315.2 | 135.1 | 22.7 | 44.2 | 0.2 | 1.4 | 304 | 5.4 | 946.6 | 1.7967 | 0
116.8056 | 2016-04-26 07:20 | 42486.3125 | 300.7 | 376 | 148.8 | 23.6 | 42.6 | 0.5 | 1.6 | 288.9 | 0.1 | 946.5 | 0.78359 | 0
116.8125 | 2016-04-26 07:30 | 42486.3194 | 331.5 | 390 | 160.2 | 23.6 | 43 | 1.4 | 2.4 | 265.1 | 18.9 | 946.7 | -1.3204 | 0
116.8194 | 2016-04-26 07:40 | 42486.3264 | 370.5 | 425 | 169 | 23.8 | 40.3 | 1.5 | 2.9 | 256.8 | 8 | 946.7 | -3.6446 | 0
116.8264 | 2016-04-26 07:50 | 42486.3333 | 387 | 419.3 | 174.1 | 24.2 | 40.3 | 1.2 | 2.6 | 250 | 13.6 | 946.7 | -4.9867 | 0
116.8333 | 2016-04-26 08:00 | 42486.3403 | 419.4 | 440.6 | 181.2 | 24.5 | 39.1 | 1.2 | 3.1 | 250.8 | 16.6 | 946.7 | -6.4901 | 0
116.8403 | 2016-04-26 08:10 | 42486.3472 | 454.5 | 475.3 | 182.7 | 25.1 | 36.9 | 1.3 | 2.9 | 254.5 | 14 | 946.7 | -7.4609 | 0
116.8472 | 2016-04-26 08:20 | 42486.3542 | 516.5 | 544.9 | 188.3 | 25.5 | 35.8 | 1.3 | 2.9 | 253.6 | 21.8 | 946.8 | -9.0942 | 0
116.8542 | 2016-04-26 08:30 | 42486.3611 | 556.8 | 569.3 | 197.4 | 26.1 | 34.3 | 2.1 | 3.9 | 244.9 | 17.8 | 946.8 | -9.4796 | 0
116.8611 | 2016-04-26 08:40 | 42486.3681 | 572.8 | 552.7 | 208.2 | 26.3 | 34.4 | 1.9 | 3.4 | 267.7 | 21.1 | 946.9 | -9.4618 | 0
116.8681 | 2016-04-26 08:50 | 42486.375 | 583.6 | 540.1 | 212.6 | 26.6 | 33.6 | 2.7 | 4.4 | 264 | 15.6 | 947 | -9.3753 | 0
116.875 | 2016-04-26 09:00 | 42486.3819 | 599 | 546.7 | 209.1 | 26.8 | 33.6 | 2.1 | 4.1 | 253.8 | 16.1 | 947 | -9.6829 | 0
116.8819 | 2016-04-26 09:10 | 42486.3889 | 671.8 | 614.2 | 217.8 | 27 | 32.9 | 2.6 | 4.4 | 251.4 | 16 | 947.1 | -11.7656 | 0
116.8889 | 2016-04-26 09:20 | 42486.3958 | 677.1 | 593.2 | 224.8 | 27.8 | 32.2 | 2.4 | 3.6 | 251.5 | 18.4 | 947.2 | -10.9529 | 0
116.8958 | 2016-04-26 09:30 | 42486.4028 | 710.7 | 612.1 | 230 | 28.1 | 31.5 | 3.1 | 4.6 | 253.1 | 19.1 | 947.2 | -11.4985 | 0
116.9028 | 2016-04-26 09:40 | 42486.4097 | 790.8 | 634 | 278.3 | 28.4 | 31 | 3.1 | 5.1 | 248.8 | 18.5 | 947.2 | -13.2365 | 0
116.9097 | 2016-04-26 09:50 | 42486.4167 | 749 | 487.7 | 344.4 | 28.4 | 31.8 | 3.3 | 4.6 | 251.4 | 17.1 | 947.3 | -10.8522 | 0
116.9167 | 2016-04-26 10:00 | 42486.4236 | 712.1 | 360.8 | 404.1 | 28.7 | 31.4 | 3.4 | 5.4 | 252.5 | 20.2 | 947.3 | -10.2948 | 0
116.9236 | 2016-04-26 10:10 | 42486.4306 | 856.3 | 576.2 | 356.2 | 28.6 | 31.6 | 3.9 | 6.2 | 256.5 | 19.3 | 947.3 | -14.186 | 0
116.9306 | 2016-04-26 10:20 | 42486.4375 | 374.9 | 129.8 | 261.8 | 28.7 | 32.1 | 3.8 | 5.9 | 254.7 | 18.8 | 947.3 | -1.2839 | 0
116.9375 | 2016-04-26 10:30 | 42486.4444 | 215.6 | 0 | 216.7 | 27.7 | 34 | 3.8 | 6.2 | 251.5 | 17.7 | 947.3 | 1.2541 | 0
116.9444 | 2016-04-26 10:40 | 42486.4514 | 394.5 | 70.9 | 328.7 | 27.2 | 35.3 | 3.6 | 6.2 | 249.3 | 19.6 | 947.3 | -3.027 | 0
116.9514 | 2016-04-26 10:50 | 42486.4583 | 523.1 | 177 | 358.1 | 27.5 | 34.5 | 3.3 | 5.9 | 253 | 19.6 | 947.3 | -6.0195 | 0
116.9583 | 2016-04-26 11:00 | 42486.4653 | 739.2 | 421.5 | 343.6 | 28.2 | 32.9 | 3.4 | 5.4 | 254.9 | 16.9 | 947.2 | -12.485 | 0
116.9653 | 2016-04-26 11:10 | 42486.4722 | 910.7 | 641.9 | 306.3 | 29.1 | 31.4 | 3.4 | 4.9 | 262.2 | 16.9 | 947.2 | -15.0024 | 0
116.9722 | 2016-04-26 11:20 | 42486.4792 | 902.8 | 642 | 293.3 | 29.9 | 30.1 | 3 | 4.9 | 259.1 | 22 | 947.2 | -15.4282 | 0
116.9792 | 2016-04-26 11:30 | 42486.4861 | 869.9 | 593 | 303.2 | 30.2 | 27 | 2.8 | 4.1 | 250.1 | 21.4 | 947.1 | -14.6533 | 0
116.9861 | 2016-04-26 11:40 | 42486.4931 | 726.7 | 403.4 | 338.6 | 30.4 | 25.8 | 2.3 | 4.1 | 238.3 | 22.8 | 947 | -10.9776 | 0
116.9931 | 2016-04-26 11:50 | 42486.5 | 911.1 | 639.2 | 295 | 30.4 | 25.7 | 3 | 4.4 | 262.9 | 20.2 | 947 | -16.9 | 0
117 | 2016-04-26 12:00 | 42486.5069 | 899.6 | 650.4 | 271.9 | 30.8 | 25.6 | 3.3 | 4.6 | 259.8 | 19.4 | 946.9 | -17.4055 | 0
117.0069 | 2016-04-26 12:10 | 42486.5139 | 894 | 643 | 272.9 | 31.1 | 26 | 2.7 | 4.9 | 242.2 | 31.5 | 946.9 | -18.2261 | 0
117.0139 | 2016-04-26 12:20 | 42486.5208 | 893.5 | 652.6 | 265.1 | 31.4 | 25.1 | 3.3 | 5.1 | 251.1 | 20.4 | 946.8 | -17.9446 | 0
117.0208 | 2016-04-26 12:30 | 42486.5278 | 875 | 648.1 | 252.4 | 31.2 | 24.2 | 3.3 | 5.4 | 262.9 | 19.3 | 946.8 | -18.8893 | 0
117.0278 | 2016-04-26 12:40 | 42486.5347 | 873.7 | 656.9 | 249.3 | 31.5 | 24.9 | 2.7 | 4.9 | 247.9 | 19 | 946.6 | -15.7847 | 0
117.0347 | 2016-04-26 12:50 | 42486.5417 | 857.4 | 647.6 | 247.6 | 31.8 | 24.2 | 3.5 | 5.1 | 265.3 | 23.9 | 946.6 | -14.1638 | 0
117.0417 | 2016-04-26 13:00 | 42486.5486 | 859 | 659.5 | 242.4 | 31.9 | 23.7 | 3.3 | 5.6 | 263.5 | 19.1 | 946.5 | -15.6865 | 0
117.0486 | 2016-04-26 13:10 | 42486.5556 | 851.2 | 661.9 | 239.1 | 31.9 | 23.7 | 3.3 | 5.1 | 251.6 | 26.2 | 946.4 | -15.5814 | 0
117.0556 | 2016-04-26 13:20 | 42486.5625 | 846.8 | 671.6 | 233.5 | 31.9 | 22 | 2.8 | 4.6 | 257.5 | 25.9 | 946.3 | -15.7338 | 0
117.0625 | 2016-04-26 13:30 | 42486.5694 | 824.2 | 655.8 | 233.2 | 32.1 | 22.1 | 3.2 | 5.4 | 273.7 | 18.9 | 946.3 | -16.0692 | 0
117.0694 | 2016-04-26 13:40 | 42486.5764 | 810.7 | 655.8 | 228.7 | 32.3 | 20.6 | 2.4 | 4.1 | 252.2 | 29 | 946.1 | -16.5979 | 0
117.0764 | 2016-04-26 13:50 | 42486.5833 | 793.5 | 655.8 | 222.6 | 33.2 | 18.7 | 1.5 | 3.4 | 219.5 | 40.3 | 946 | -15.7796 | 0
117.0833 | 2016-04-26 14:00 | 42486.5903 | 770.5 | 646.1 | 219.7 | 33 | 19.2 | 2.3 | 4.1 | 242.6 | 53.9 | 945.8 | -14.9302 | 0
117.0903 | 2016-04-26 14:10 | 42486.5972 | 757.9 | 651.5 | 213.9 | 33 | 18.9 | 1.9 | 4.1 | 250.2 | 28.8 | 945.7 | -15.9279 | 0
117.0972 | 2016-04-26 14:20 | 42486.6042 | 730.7 | 637.1 | 211.4 | 33.6 | 18.3 | 1.2 | 4.1 | 242.9 | 19.5 | 945.6 | -15.6204 | 0
117.1042 | 2016-04-26 14:30 | 42486.6111 | 708.5 | 630.8 | 207.9 | 33.1 | 19.2 | 2 | 4.4 | 220.7 | 26.1 | 945.5 | -15.2565 | 0
117.1111 | 2016-04-26 14:40 | 42486.6181 | 686.1 | 626.8 | 201.3 | 33.2 | 19.7 | 2.9 | 5.1 | 258.3 | 21.1 | 945.4 | -17.1164 | 0
117.1181 | 2016-04-26 14:50 | 42486.625 | 661.4 | 619.9 | 195.7 | 33.1 | 19.6 | 2.2 | 4.4 | 256 | 20.1 | 945.3 | -18.2642 | 0
117.125 | 2016-04-26 15:00 | 42486.6319 | 641.1 | 624.2 | 187.7 | 33.2 | 19.6 | 1.9 | 4.1 | 259.5 | 23.7 | 945.2 | -18.493 | 0
117.1319 | 2016-04-26 15:10 | 42486.6389 | 620.6 | 625.6 | 182.5 | 33.2 | 19.7 | 2.8 | 5.1 | 269.4 | 28.5 | 945.1 | -18.5718 | 0
117.1389 | 2016-04-26 15:20 | 42486.6458 | 596.2 | 621.1 | 177.7 | 33.3 | 19.7 | 2.4 | 5.9 | 279.5 | 43.8 | 945 | -19.1165 | 0
117.1458 | 2016-04-26 15:30 | 42486.6528 | 559.3 | 597.7 | 173.4 | 33.2 | 19.4 | 2 | 4.1 | 251 | 42.5 | 944.9 | -18.4772 | 0
117.1528 | 2016-04-26 15:40 | 42486.6597 | 535.5 | 578.9 | 178.6 | 33.7 | 19.1 | 1.9 | 4.4 | 287 | 35.6 | 944.9 | -17.9852 | 0
117.1597 | 2016-04-26 15:50 | 42486.6667 | 521.6 | 560.5 | 193.9 | 34.4 | 19.3 | 1.1 | 3.6 | 304.8 | 24.5 | 944.8 | -15.717 | 1
117.1667 | 2016-04-26 16:00 | 42486.6736 | 275.7 | 161.1 | 193.1 | 33.6 | 19.8 | 2 | 4.1 | 286.5 | 35.9 | 944.9 | 7.755 | 0
117.1736 | 2016-04-26 16:10 | 42486.6806 | 253.9 | 62.9 | 222.8 | 32.7 | 20.4 | 1.4 | 2.9 | 315.5 | 17.2 | 944.9 | 1.659 | 0
117.1806 | 2016-04-26 16:20 | 42486.6875 | 190 | 3.6 | 190.5 | 32.4 | 21.3 | 2.4 | 4.9 | 298.8 | 19.5 | 944.9 | 4.6498 | 0
117.1875 | 2016-04-26 16:30 | 42486.6944 | 174.1 | 1.8 | 175.3 | 31.7 | 22.4 | 3 | 5.1 | 301 | 27.9 | 944.9 | 4.502 | 0
117.1944 | 2016-04-26 16:40 | 42486.7014 | 150.2 | 0 | 152.3 | 31.5 | 22.8 | 2.5 | 4.1 | 303.7 | 24.9 | 944.9 | 5.1053 | 0
117.2014 | 2016-04-26 16:50 | 42486.7083 | 125.5 | 0 | 127.7 | 31.4 | 23.1 | 1.7 | 4.4 | 314 | 26.8 | 944.9 | 5.8195 | 0
117.2083 | 2016-04-26 17:00 | 42486.7153 | 110.9 | 0.8 | 113 | 31.3 | 23.6 | 2.2 | 3.6 | 322.2 | 23.8 | 945 | 6.8995 | 0
117.2153 | 2016-04-26 17:10 | 42486.7222 | 105.3 | 0.9 | 107.3 | 31 | 24.5 | 2.8 | 4.4 | 323.5 | 22 | 945 | 7.3485 | 0
117.2222 | 2016-04-26 17:20 | 42486.7292 | 100.4 | 0 | 102.7 | 30.7 | 25.5 | 2.5 | 4.1 | 321.3 | 23.2 | 945 | 8.3426 | 0
117.2292 | 2016-04-26 17:30 | 42486.7361 | 81.1 | 0 | 83.8 | 30.5 | 26 | 2.4 | 4.6 | 321.9 | 25 | 945 | 11.2037 | 0
117.2361 | 2016-04-26 17:40 | 42486.7431 | 60.1 | 0 | 63 | 30.1 | 26.4 | 3.2 | 4.9 | 330.9 | 18.2 | 945 | 14.0691 | 0
117.2431 | 2016-04-26 17:50 | 42486.75 | 45.7 | 0 | 48.9 | 29.7 | 26.9 | 3.6 | 5.1 | 333.7 | 9.3 | 945 | 18.6934 | 0
117.25 | 2016-04-26 18:00 | 42486.7569 | 32.2 | 0 | 35.7 | 29.4 | 26.9 | 3.5 | 4.9 | 333.2 | 9.8 | 945 | 25.684 | 0
117.2569 | 2016-04-26 18:10 | 42486.7639 | 19.1 | 0 | 22.8 | 29.2 | 27.1 | 3.7 | 4.6 | 332.7 | 9.5 | 945.1 | 36.4416 | 0
117.2639 | 2016-04-26 18:20 | 42486.7708 | 8.8 | 0 | 12.7 | 28.9 | 27.6 | 3.7 | 5.1 | 331.1 | 11.6 | 945.1 | 58.0238 | 0
117.2708 | 2016-04-26 18:30 | 42486.7778 | 1 | 0 | 4.7 | 28.6 | 28.1 | 3.4 | 4.9 | 338.6 | 16.5 | 945.2 | 100 | 0
117.2778 | 2016-04-26 18:40 | 42486.7847 | 0 | 0 | 0 | 28.2 | 29.1 | 1.3 | 2.9 | 32.1 | 18.6 | 945.5 | 0 | 0
117.2847 | 2016-04-26 18:50 | 42486.7917 | 0 | 0 | 0 | 27.6 | 30.7 | 0.9 | 2.1 | 64.3 | 42.8 | 945.6 | 0 | 0
117.2917 | 2016-04-26 19:00 | 42486.7986 | 0 | 0 | 0 | 27.3 | 30.7 | 0.8 | 2.1 | 298.1 | 14 | 945.8 | 0 | 0
117.2986 | 2016-04-26 19:10 | 42486.8056 | 0 | 0 | 0 | 27.6 | 29.9 | 3 | 5.9 | 278.6 | 11.3 | 946.1 | 0 | 0
117.3056 | 2016-04-26 19:20 | 42486.8125 | 0 | 0 | 0 | 28.6 | 28.2 | 4.2 | 7.4 | 293.9 | 27.2 | 946.2 | 0 | 0
117.3125 | 2016-04-26 19:30 | 42486.8194 | 0 | 0 | 0 | 28.1 | 30.4 | 4 | 6.7 | 325.7 | 23.2 | 946.2 | 0 | 0
117.3194 | 2016-04-26 19:40 | 42486.8264 | 0 | 0 | 0 | 27.7 | 31.6 | 2.3 | 3.9 | 330.9 | 12.9 | 946.2 | 0 | 0
117.3264 | 2016-04-26 19:50 | 42486.8333 | 0 | 0 | 0 | 27.3 | 32.6 | 2.9 | 5.9 | 335.2 | 32.7 | 946.4 | 0 | 0
117.3333 | 2016-04-26 20:00 | 42486.8403 | 0 | 0 | 0 | 27.5 | 30.1 | 3.5 | 5.6 | 21.8 | 23 | 946.4 | 0 | 0
117.3403 | 2016-04-26 20:10 | 42486.8472 | 0 | 0 | 0 | 27.7 | 29 | 2.6 | 5.6 | 29.5 | 20.4 | 946.4 | 0 | 0
117.3472 | 2016-04-26 20:20 | 42486.8542 | 0 | 0 | 0 | 27.6 | 29.4 | 1.9 | 4.4 | 21.2 | 22.7 | 946.4 | 0 | 0
117.3542 | 2016-04-26 20:30 | 42486.8611 | 0 | 0 | 0 | 27.2 | 29.9 | 2.2 | 4.4 | 41.9 | 32.2 | 946.4 | 0 | 0
117.3611 | 2016-04-26 20:40 | 42486.8681 | 0 | 0 | 0 | 27.2 | 29.8 | 2.5 | 3.9 | 122 | 19.9 | 946.4 | 0 | 0
117.3681 | 2016-04-26 20:50 | 42486.875 | 0 | 0 | 0 | 26.8 | 30.4 | 3.1 | 4.1 | 148.7 | 4.9 | 946.6 | 0 | 0
117.375 | 2016-04-26 21:00 | 42486.8819 | 0 | 0 | 0 | 26.6 | 31.2 | 3.3 | 4.6 | 142.3 | 8.6 | 946.7 | 0 | 0
117.3819 | 2016-04-26 21:10 | 42486.8889 | 0 | 0 | 0 | 26.3 | 31 | 1.4 | 3.9 | 127.4 | 42.3 | 946.8 | 0 | 0
117.3889 | 2016-04-26 21:20 | 42486.8958 | 0 | 0 | 0 | 25.3 | 38.5 | 2 | 2.9 | 345.6 | 24.9 | 947 | 0 | 0
117.3958 | 2016-04-26 21:30 | 42486.9028 | 0 | 0 | 0 | 24.9 | 38.3 | 1.4 | 2.9 | 278.7 | 16.8 | 947.2 | 0 | 0
117.4028 | 2016-04-26 21:40 | 42486.9097 | 0 | 0 | 0 | 25.4 | 35.6 | 0.2 | 1.6 | 311.1 | 13.6 | 947.2 | 0 | 0
117.4097 | 2016-04-26 21:50 | 42486.9167 | 0 | 0 | 0 | 25.1 | 37.7 | 1.4 | 2.6 | 12.7 | 26 | 947.3 | 0 | 0
117.4167 | 2016-04-26 22:00 | 42486.9236 | 0 | 0 | 0 | 24.8 | 38.6 | 2.5 | 4.1 | 219.5 | 52.4 | 947.7 | 0 | 0
117.4236 | 2016-04-26 22:10 | 42486.9306 | 0 | 0 | 0 | 25.3 | 35.6 | 1.6 | 4.6 | 211.1 | 29.9 | 947.8 | 0 | 0
117.4306 | 2016-04-26 22:20 | 42486.9375 | 0 | 0 | 0 | 25.3 | 35.9 | 0.3 | 1.4 | 281.6 | 1.9 | 947.8 | 0 | 0
117.4375 | 2016-04-26 22:30 | 42486.9444 | 0 | 0 | 0 | 24.8 | 38 | 0.6 | 1.9 | 36.4 | 15.8 | 947.8 | 0 | 0
117.4444 | 2016-04-26 22:40 | 42486.9514 | 0 | 0 | 0 | 24.5 | 39.7 | 1 | 2.1 | 37.6 | 24.4 | 947.8 | 0 | 0
117.4514 | 2016-04-26 22:50 | 42486.9583 | 0 | 0 | 0 | 23.6 | 42.9 | 1.9 | 3.6 | 345.4 | 30.8 | 947.9 | 0 | 0
117.4583 | 2016-04-26 23:00 | 42486.9653 | 0 | 0 | 0 | 23 | 44.6 | 2.6 | 3.4 | 6.2 | 34.4 | 947.8 | 0 | 0
117.4653 | 2016-04-26 23:10 | 42486.9722 | 0 | 0 | 0 | 23.2 | 42.8 | 1.5 | 2.6 | 13.5 | 14.6 | 947.9 | 0 | 0
117.4722 | 2016-04-26 23:20 | 42486.9792 | 0 | 0 | 0 | 23.5 | 41.7 | 2.1 | 5.4 | 30.3 | 17.2 | 947.9 | 0 | 0
117.4792 | 2016-04-26 23:30 | 42486.9861 | 0 | 0 | 0 | 23.6 | 40.5 | 5 | 8.7 | 25.4 | 22 | 947.3 | 0 | 0
117.4861 | 2016-04-26 23:40 | 42486.9931 | 0 | 0 | 0 | 23.5 | 39.8 | 3.5 | 8.9 | 34.1 | 30.9 | 947.3 | 0 | 0
117.4931 | 2016-04-26 23:50 | 42487 | 0 | 0 | 0 | 23.3 | 40.4 | 2.2 | 6.2 | 44.9 | 33.8 | 947.5 | 0 | 0
117.5 | 2016-04-27 | 42487.0069 | 0 | 0 | 0 | 23.1 | 40.6 | 2.4 | 5.1 | 37.6 | 29 | 947.4 | 0 | 0
117.5069 | 2016-04-27 00:10 | 42487.0139 | 0 | 0 | 0 | 23.1 | 39.8 | 2.5 | 5.1 | 30.3 | 24.8 | 947.5 | 0 | 0
117.5139 | 2016-04-27 00:20 | 42487.0208 | 0 | 0 | 0 | 23.1 | 38.9 | 1.9 | 4.6 | 49.5 | 30.9 | 947.3 | 0 | 0
117.5208 | 2016-04-27 00:30 | 42487.0278 | 0 | 0 | 0 | 23.2 | 38.1 | 2.2 | 4.1 | 40.9 | 32.3 | 947.2 | 0 | 0
117.5278 | 2016-04-27 00:40 | 42487.0347 | 0 | 0 | 0 | 23.2 | 37.4 | 2.3 | 4.9 | 32.2 | 24.3 | 947.2 | 0 | 0
117.5347 | 2016-04-27 00:50 | 42487.0417 | 0 | 0 | 0 | 23.3 | 36.9 | 2.6 | 5.1 | 17.6 | 16.6 | 947.2 | 0 | 0
117.5417 | 2016-04-27 01:00 | 42487.0486 | 0 | 0 | 0 | 22.5 | 38.9 | 2.6 | 3.6 | 7.2 | 12.2 | 947.1 | 0 | 0
117.5486 | 2016-04-27 01:10 | 42487.0556 | 0 | 0 | 0 | 22.9 | 37.3 | 1.9 | 3.1 | 5.9 | 16.3 | 947.1 | 0 | 0
117.5556 | 2016-04-27 01:20 | 42487.0625 | 0 | 0 | 0 | 23.1 | 36.8 | 2.4 | 4.1 | 306.7 | 20.4 | 947.3 | 0 | 0
117.5625 | 2016-04-27 01:30 | 42487.0694 | 0 | 0 | 0 | 23.1 | 37.2 | 2.4 | 4.1 | 6.4 | 36.3 | 946.9 | 0 | 0
117.5694 | 2016-04-27 01:40 | 42487.0764 | 0 | 0 | 0 | 22.6 | 38 | 4.4 | 6.2 | 333.9 | 13.2 | 946.7 | 0 | 0
117.5764 | 2016-04-27 01:50 | 42487.0833 | 0 | 0 | 0 | 22.8 | 36.9 | 3.9 | 5.6 | 325.9 | 17.8 | 946.8 | 0 | 0
117.5833 | 2016-04-27 02:00 | 42487.0903 | 0 | 0 | 0 | 22.8 | 36.7 | 4.6 | 7.4 | 334.4 | 19.5 | 946.8 | 0 | 0
117.5903 | 2016-04-27 02:10 | 42487.0972 | 0 | 0 | 0 | 22.7 | 37.1 | 4.1 | 5.6 | 327.4 | 11.3 | 946.7 | 0 | 0
117.5972 | 2016-04-27 02:20 | 42487.1042 | 0 | 0 | 0 | 22.8 | 37.2 | 3 | 5.9 | 324.3 | 26.3 | 946.7 | 0 | 0
117.6042 | 2016-04-27 02:30 | 42487.1111 | 0 | 0 | 0 | 22.2 | 38.8 | 1.2 | 3.4 | 3.9 | 42.3 | 946.8 | 0 | 0
117.6111 | 2016-04-27 02:40 | 42487.1181 | 0 | 0 | 0 | 21.9 | 39.4 | 2.5 | 5.1 | 327.6 | 26.1 | 946.7 | 0 | 0
117.6181 | 2016-04-27 02:50 | 42487.125 | 0 | 0 | 0 | 23.1 | 34.5 | 5.6 | 9.2 | 353.6 | 28.8 | 946.8 | 0 | 0
117.625 | 2016-04-27 03:00 | 42487.1319 | 0 | 0 | 0 | 23.8 | 32.5 | 4.8 | 7.7 | 350.5 | 28.5 | 946.7 | 0 | 0
117.6319 | 2016-04-27 03:10 | 42487.1389 | 0 | 0 | 0 | 23.7 | 32.7 | 3.5 | 6.7 | 12.7 | 31.1 | 946.9 | 0 | 0
117.6389 | 2016-04-27 03:20 | 42487.1458 | 0 | 0 | 0 | 23.8 | 32.4 | 4.4 | 8.9 | 1.6 | 33.2 | 946.9 | 0 | 0
117.6458 | 2016-04-27 03:30 | 42487.1528 | 0 | 0 | 0 | 23.5 | 33.1 | 5.9 | 9.7 | 346.3 | 18.9 | 946.9 | 0 | 0
117.6528 | 2016-04-27 03:40 | 42487.1597 | 0 | 0 | 0 | 23.8 | 32.3 | 6.5 | 10.4 | 341.5 | 18.8 | 946.8 | 0 | 0
117.6597 | 2016-04-27 03:50 | 42487.1667 | 0 | 0 | 0 | 23.9 | 31.8 | 6.1 | 10.4 | 351.6 | 30 | 946.7 | 0 | 0
117.6667 | 2016-04-27 04:00 | 42487.1736 | 0 | 0 | 0 | 23.7 | 32.1 | 5.2 | 9.9 | 348.3 | 29.2 | 946.7 | 0 | 0
117.6736 | 2016-04-27 04:10 | 42487.1806 | 0 | 0 | 0 | 23.8 | 31.6 | 6.5 | 10.7 | 13.6 | 38.2 | 946.6 | 0 | 0
117.6806 | 2016-04-27 04:20 | 42487.1875 | 0 | 0 | 0 | 24.1 | 30.8 | 5.8 | 8.9 | 16 | 28.7 | 946.7 | 0 | 0
117.6875 | 2016-04-27 04:30 | 42487.1944 | 0 | 0 | 0 | 24.2 | 30.6 | 6.6 | 10.2 | 12.6 | 31.8 | 946.7 | 0 | 0
117.6944 | 2016-04-27 04:40 | 42487.2014 | 0 | 0 | 0 | 24.1 | 30.9 | 5.1 | 9.2 | 15.8 | 24.7 | 946.6 | 0 | 0
117.7014 | 2016-04-27 04:50 | 42487.2083 | 0 | 0 | 0 | 23.7 | 32 | 4.5 | 8.2 | 16.9 | 27.8 | 946.7 | 0 | 0
117.7083 | 2016-04-27 05:00 | 42487.2153 | 0 | 0 | 0 | 23.8 | 31.6 | 4.5 | 8.7 | 18.1 | 29.6 | 946.5 | 0 | 0
117.7153 | 2016-04-27 05:10 | 42487.2222 | 0 | 0 | 0 | 23.7 | 31.9 | 2.4 | 5.6 | 78.9 | 31.3 | 946.6 | 0 | 0
117.7222 | 2016-04-27 05:20 | 42487.2292 | 0 | 0 | 0 | 23.2 | 33 | 1.5 | 3.9 | 72.9 | 29.2 | 946.5 | 0 | 0
117.7292 | 2016-04-27 05:30 | 42487.2361 | 3.7 | 0 | 7.8 | 23.5 | 31.7 | 1.9 | 4.4 | 45.7 | 28.5 | 946.5 | 100 | 0
117.7361 | 2016-04-27 05:40 | 42487.2431 | 17.8 | 0 | 22.3 | 23.7 | 31.2 | 1.4 | 4.1 | 60.5 | 25.4 | 946.5 | 70.7698 | 0
117.7431 | 2016-04-27 05:50 | 42487.25 | 32.1 | 0 | 36.1 | 23.6 | 32.2 | 1.4 | 2.9 | 78.5 | 18.6 | 946.4 | 40.8859 | 0
117.75 | 2016-04-27 06:00 | 42487.2569 | 44.6 | 0 | 48.1 | 23.3 | 33.6 | 1.2 | 2.6 | 79.2 | 21.1 | 946.5 | 26.4048 | 0
117.7569 | 2016-04-27 06:10 | 42487.2639 | 62.4 | 3.5 | 57.9 | 23.1 | 34.9 | 1.8 | 3.1 | 110.6 | 7.5 | 946.5 | -23.3713 | 0
117.7639 | 2016-04-27 06:20 | 42487.2708 | 96.7 | 118.3 | 66.7 | 23.4 | 34.5 | 0.1 | 1.4 | 101.9 | 0.9 | 946.7 | -29.9044 | 0
117.7708 | 2016-04-27 06:30 | 42487.2778 | 131.9 | 231 | 79.7 | 23.3 | 36.1 | 0.6 | 1.6 | 316.2 | 7.7 | 946.8 | 11.0441 | 0
117.7778 | 2016-04-27 06:40 | 42487.2847 | 172.2 | 303.6 | 90.9 | 23.4 | 36.8 | 1 | 1.9 | 301.6 | 10.4 | 946.9 | 4.7725 | 0
117.7847 | 2016-04-27 06:50 | 42487.2917 | 211.6 | 371.4 | 98.5 | 23.9 | 35.4 | 0.6 | 1.9 | 283.9 | 13.4 | 946.9 | 2.4815 | 0
117.7917 | 2016-04-27 07:00 | 42487.2986 | 251.7 | 428 | 106.6 | 24.5 | 34.6 | 1.4 | 2.1 | 235.7 | 13.6 | 947 | 2.2024 | 0
117.7986 | 2016-04-27 07:10 | 42487.3056 | 288.4 | 465.7 | 114.4 | 24.7 | 34.5 | 2.5 | 4.4 | 268.5 | 18.1 | 947.1 | 1.1981 | 0
117.8056 | 2016-04-27 07:20 | 42487.3125 | 328.7 | 500.4 | 123.5 | 24.8 | 33 | 4 | 5.6 | 282 | 13.6 | 947 | -2.5777 | 0
117.8125 | 2016-04-27 07:30 | 42487.3194 | 362 | 515.2 | 131.3 | 24.3 | 35.1 | 4.6 | 6.7 | 287.9 | 14 | 946.9 | -8.1269 | 0
117.8194 | 2016-04-27 07:40 | 42487.3264 | 398.9 | 537.8 | 138.3 | 24.6 | 35.7 | 3.7 | 5.4 | 284.1 | 14.8 | 947 | -13.0147 | 0
117.8264 | 2016-04-27 07:50 | 42487.3333 | 435 | 562.4 | 142.8 | 24.7 | 35.6 | 3.5 | 5.1 | 292.3 | 17.7 | 947.1 | -16.4879 | 0
117.8333 | 2016-04-27 08:00 | 42487.3403 | 472.4 | 589.4 | 147.5 | 25.2 | 34.2 | 3 | 4.6 | 298 | 21.4 | 947 | -17.094 | 0
117.8403 | 2016-04-27 08:10 | 42487.3472 | 508.4 | 615.1 | 151.8 | 25.5 | 33.2 | 3.6 | 5.9 | 296 | 23.8 | 947 | -15.0673 | 0
117.8472 | 2016-04-27 08:20 | 42487.3542 | 541.5 | 636 | 155.4 | 25.7 | 32.4 | 3.6 | 5.9 | 299 | 22.3 | 947.1 | -12.6445 | 0
117.8542 | 2016-04-27 08:30 | 42487.3611 | 572.4 | 651.3 | 159 | 25.9 | 31.8 | 3.9 | 7.2 | 301.3 | 27.7 | 947.1 | -11.4921 | 0
117.8611 | 2016-04-27 08:40 | 42487.3681 | 605.2 | 668.8 | 162.5 | 26.4 | 31.4 | 3.6 | 7.2 | 302.3 | 27.6 | 947.1 | -10.9409 | 0
117.8681 | 2016-04-27 08:50 | 42487.375 | 636.8 | 685.1 | 164.7 | 26.3 | 31.6 | 3.8 | 6.9 | 305.1 | 34.6 | 947.1 | -11.3697 | 0
117.875 | 2016-04-27 09:00 | 42487.3819 | 669.5 | 701.3 | 167.8 | 26.6 | 31.2 | 4.2 | 7.2 | 300.4 | 23.5 | 947.1 | -11.9681 | 0
117.8819 | 2016-04-27 09:10 | 42487.3889 | 697.6 | 711 | 170.3 | 27 | 30.6 | 4 | 6.9 | 298 | 21.7 | 947.1 | -13.4786 | 0
117.8889 | 2016-04-27 09:20 | 42487.3958 | 726.4 | 722 | 173 | 27.4 | 30 | 3.9 | 6.7 | 297.8 | 25.2 | 947 | -14.7315 | 0
117.8958 | 2016-04-27 09:30 | 42487.4028 | 754.5 | 728.6 | 174.4 | 27.9 | 29.1 | 4.2 | 7.4 | 293.7 | 23 | 947 | -21.5586 | 0
117.9028 | 2016-04-27 09:40 | 42487.4097 | 779.9 | 745.3 | 174.7 | 28.2 | 28.4 | 4.3 | 7.7 | 302.4 | 29.6 | 947 | -16.6919 | 0
117.9097 | 2016-04-27 09:50 | 42487.4167 | 804.3 | 755.3 | 175.3 | 28.5 | 26.5 | 4.7 | 7.4 | 305.2 | 28.6 | 946.9 | -17.514 | 0
117.9167 | 2016-04-27 10:00 | 42487.4236 | 827.3 | 765 | 175.7 | 28.8 | 25.8 | 3.7 | 7.7 | 310.8 | 40.1 | 946.9 | -17.901 | 0
117.9236 | 2016-04-27 10:10 | 42487.4306 | 846.2 | 768.9 | 177.4 | 29 | 24.8 | 4.5 | 9.2 | 298.2 | 30 | 947 | -18.5343 | 0
117.9306 | 2016-04-27 10:20 | 42487.4375 | 867.3 | 778.5 | 177.4 | 29 | 24.4 | 5 | 8.4 | 314.2 | 35 | 947 | -19.044 | 0
117.9375 | 2016-04-27 10:30 | 42487.4444 | 884.8 | 787.2 | 176.4 | 29.4 | 24.4 | 5.6 | 9.4 | 330.4 | 23.5 | 947.1 | -18.414 | 0
117.9444 | 2016-04-27 10:40 | 42487.4514 | 901 | 793.5 | 176.4 | 29.6 | 23.5 | 6.4 | 10.2 | 330.1 | 22.9 | 947.2 | -18.6413 | 0
117.9514 | 2016-04-27 10:50 | 42487.4583 | 913.3 | 794.3 | 178.6 | 29.9 | 22.9 | 6.1 | 9.7 | 330.6 | 25.5 | 947.1 | -18.7394 | 0
117.9583 | 2016-04-27 11:00 | 42487.4653 | 924.4 | 796.2 | 179.6 | 30.1 | 22.4 | 5.3 | 8.9 | 327.8 | 26.6 | 947.1 | -19.0201 | 0
117.9653 | 2016-04-27 11:10 | 42487.4722 | 933.3 | 798.4 | 179.6 | 30 | 22.4 | 5.6 | 9.2 | 326.3 | 29.1 | 947.1 | -18.9675 | 0
117.9722 | 2016-04-27 11:20 | 42487.4792 | 940.8 | 798.6 | 180.9 | 30.1 | 21.9 | 5.2 | 8.7 | 315.5 | 33.2 | 947 | -19.2927 | 0
117.9792 | 2016-04-27 11:30 | 42487.4861 | 948.6 | 802 | 180.4 | 30.1 | 22.1 | 6 | 8.9 | 327.6 | 27.2 | 946.9 | -19.9821 | 0
117.9861 | 2016-04-27 11:40 | 42487.4931 | 953.6 | 804.9 | 179.7 | 30.2 | 22.1 | 6.6 | 9.9 | 330.1 | 23.7 | 946.9 | -19.6945 | 0
117.9931 | 2016-04-27 11:50 | 42487.5 | 957.5 | 807.3 | 179.1 | 30.3 | 22.1 | 6 | 9.9 | 329.6 | 25.2 | 946.7 | -19.9556 | 0
118 | 2016-04-27 12:00 | 42487.5069 | 958.2 | 809.1 | 177.7 | 31.2 | 21.5 | 5.7 | 8.4 | 336.6 | 20.5 | 946.6 | -19.608 | 0
118.0069 | 2016-04-27 12:10 | 42487.5139 | 957.2 | 809.8 | 176.1 | 31.3 | 22.1 | 5.6 | 7.9 | 335.7 | 17.4 | 946.5 | -20.1197 | 0
118.0139 | 2016-04-27 12:20 | 42487.5208 | 953.5 | 807.6 | 176 | 31.3 | 22.4 | 5.4 | 8.2 | 332.3 | 24.1 | 946.5 | -20.4196 | 0
118.0208 | 2016-04-27 12:30 | 42487.5278 | 947 | 804.6 | 175.7 | 31.5 | 22.3 | 4.2 | 7.7 | 317.5 | 31.6 | 946.4 | -20.0836 | 0
118.0278 | 2016-04-27 12:40 | 42487.5347 | 940.2 | 798.8 | 177.5 | 31.6 | 22.2 | 3.2 | 5.4 | 297.4 | 36.4 | 946.3 | -21.2866 | 0
118.0347 | 2016-04-27 12:50 | 42487.5417 | 929.6 | 791.6 | 178.4 | 31.4 | 22.1 | 3.9 | 7.9 | 301.3 | 33.8 | 946.3 | -22.034 | 0
118.0417 | 2016-04-27 13:00 | 42487.5486 | 921.5 | 790.7 | 177.8 | 31.6 | 22.1 | 4.3 | 8.9 | 289.7 | 33 | 946.2 | -22.0822 | 0
118.0486 | 2016-04-27 13:10 | 42487.5556 | 911.8 | 788.2 | 178.5 | 31.5 | 22.2 | 5.5 | 8.7 | 275.6 | 19.4 | 946.1 | -21.8438 | 0
118.0556 | 2016-04-27 13:20 | 42487.5625 | 899.7 | 784.6 | 178.1 | 31.4 | 22.6 | 5.7 | 8.4 | 280.3 | 18.1 | 946 | -22.5163 | 0
118.0625 | 2016-04-27 13:30 | 42487.5694 | 881.7 | 775.1 | 179.2 | 31.5 | 22.7 | 5.6 | 8.7 | 273 | 19.3 | 945.8 | -21.9374 | 0
118.0694 | 2016-04-27 13:40 | 42487.5764 | 866.9 | 773 | 177 | 31.4 | 22.2 | 4.7 | 7.2 | 284.1 | 26.7 | 945.7 | -22.4483 | 0
118.0764 | 2016-04-27 13:50 | 42487.5833 | 848.8 | 767.8 | 175.7 | 31.8 | 22.1 | 4.4 | 7.2 | 284.6 | 20.2 | 945.6 | -22.3758 | 0
118.0833 | 2016-04-27 14:00 | 42487.5903 | 827.3 | 758.1 | 176.2 | 31.7 | 22.2 | 4.8 | 7.7 | 270 | 18.5 | 945.4 | -21.6631 | 0
118.0903 | 2016-04-27 14:10 | 42487.5972 | 799.1 | 738.4 | 179 | 31.7 | 22.5 | 4.6 | 7.9 | 295.3 | 25.9 | 945.3 | -20.7581 | 0
118.0972 | 2016-04-27 14:20 | 42487.6042 | 773.6 | 726.5 | 178.8 | 31.8 | 21.9 | 3.6 | 7.2 | 307.6 | 32.8 | 945.2 | -19.4647 | 0
118.1042 | 2016-04-27 14:30 | 42487.6111 | 753 | 728 | 173.6 | 31.8 | 22.5 | 3.6 | 7.4 | 305.9 | 34.5 | 945 | -18.0466 | 0
118.1111 | 2016-04-27 14:40 | 42487.6181 | 730.3 | 728.3 | 167.4 | 31.7 | 21.9 | 4.6 | 7.9 | 298.7 | 27.6 | 944.9 | -17.5826 | 0
118.1181 | 2016-04-27 14:50 | 42487.625 | 707.2 | 730.3 | 164 | 31.7 | 22 | 4.5 | 7.4 | 318.4 | 32.8 | 944.8 | -12.2364 | 1
118.125 | 2016-04-27 15:00 | 42487.6319 | 679.7 | 722.2 | 161.6 | 31.9 | 22 | 4.4 | 6.9 | 298.1 | 26.4 | 944.7 | -10.3225 | 0
118.1319 | 2016-04-27 15:10 | 42487.6389 | 651.1 | 712.8 | 158 | 31.9 | 21.8 | 4 | 8.7 | 307.1 | 29.2 | 944.6 | -10.2956 | 0
118.1389 | 2016-04-27 15:20 | 42487.6458 | 621.7 | 701.8 | 154.7 | 31.6 | 21.1 | 5.4 | 8.7 | 295.5 | 23.5 | 944.5 | -10.5932 | 0
118.1458 | 2016-04-27 15:30 | 42487.6528 | 588.5 | 682.4 | 152.9 | 31.5 | 21.6 | 4.6 | 7.9 | 305.7 | 28.7 | 944.4 | -11.0592 | 0
118.1528 | 2016-04-27 15:40 | 42487.6597 | 556.1 | 663.6 | 151.3 | 31.4 | 22.4 | 5 | 8.2 | 293 | 21.1 | 944.3 | -11.2502 | 0
118.1597 | 2016-04-27 15:50 | 42487.6667 | 518.6 | 639.2 | 147.7 | 31.5 | 22.1 | 5.2 | 8.2 | 282 | 16.7 | 944.3 | -10.7764 | 0
118.1667 | 2016-04-27 16:00 | 42487.6736 | 484.8 | 623.2 | 142.7 | 31.5 | 21.6 | 5.1 | 8.4 | 291.6 | 21.1 | 944.3 | -9.6045 | 0
118.1736 | 2016-04-27 16:10 | 42487.6806 | 449.1 | 601.9 | 137.8 | 31.4 | 21.5 | 5 | 8.2 | 288.9 | 22.2 | 944.3 | -8.7145 | 0
118.1806 | 2016-04-27 16:20 | 42487.6875 | 412.1 | 579.2 | 131.5 | 31.2 | 21.9 | 5.9 | 8.4 | 290.3 | 17.9 | 944.2 | -7.4481 | 0
118.1875 | 2016-04-27 16:30 | 42487.6944 | 379.3 | 562.1 | 125.6 | 31.1 | 22.1 | 4.5 | 7.2 | 297.7 | 23 | 944.2 | -6.5312 | 0
118.1944 | 2016-04-27 16:40 | 42487.7014 | 345.9 | 546.5 | 117.8 | 31.1 | 21.8 | 5 | 8.9 | 290.9 | 22.1 | 944.2 | -5.236 | 0
118.2014 | 2016-04-27 16:50 | 42487.7083 | 309.3 | 519.4 | 110.6 | 31 | 22.3 | 5.1 | 8.2 | 289.7 | 18 | 944.2 | -3.2681 | 0
118.2083 | 2016-04-27 17:00 | 42487.7153 | 271.4 | 481.4 | 103.8 | 31 | 22.8 | 4.8 | 7.2 | 286.3 | 18.8 | 944.2 | -2.3612 | 0
118.2153 | 2016-04-27 17:10 | 42487.7222 | 234.2 | 441.8 | 95.7 | 30.8 | 23.3 | 4.7 | 7.7 | 291.5 | 19.8 | 944.2 | -1.6096 | 0
118.2222 | 2016-04-27 17:20 | 42487.7292 | 197.6 | 397 | 87.2 | 30.7 | 23.4 | 5.2 | 8.2 | 286 | 16.1 | 944.2 | -0.21468 | 0
118.2292 | 2016-04-27 17:30 | 42487.7361 | 165.7 | 357.1 | 79.2 | 30.5 | 23.3 | 5 | 7.2 | 288 | 12.9 | 944.2 | 1.5355 | 0
118.2361 | 2016-04-27 17:40 | 42487.7431 | 132.9 | 305.4 | 70.1 | 30.2 | 23.9 | 4.3 | 6.7 | 295.4 | 17.6 | 944.2 | 4.1295 | 0
118.2431 | 2016-04-27 17:50 | 42487.75 | 102.4 | 251 | 59.7 | 30 | 24.2 | 4.3 | 6.4 | 289 | 12.6 | 944.3 | 4.9595 | 0
118.25 | 2016-04-27 18:00 | 42487.7569 | 69 | 166.9 | 47.5 | 29.7 | 24.3 | 4.1 | 5.9 | 291.9 | 13.5 | 944.4 | 11.8613 | 0
118.2569 | 2016-04-27 18:10 | 42487.7639 | 41.3 | 89.6 | 34.4 | 29.3 | 25 | 3.8 | 5.4 | 294.2 | 14.3 | 944.5 | 23.2336 | 0
118.2639 | 2016-04-27 18:20 | 42487.7708 | 23.1 | 49.3 | 22.5 | 28.9 | 25.6 | 3.8 | 5.6 | 294.2 | 14.8 | 944.5 | 40.6869 | 0
118.2708 | 2016-04-27 18:30 | 42487.7778 | 8.9 | 13.9 | 11.7 | 28.5 | 26 | 3.5 | 4.6 | 296.4 | 13.5 | 944.6 | 91.1868 | 0
118.2778 | 2016-04-27 18:40 | 42487.7847 | 0 | 0 | 2.9 | 28.3 | 26.3 | 3.3 | 4.9 | 293.5 | 13.1 | 944.7 | 0 | 0
118.2847 | 2016-04-27 18:50 | 42487.7917 | 0 | 0 | 0 | 28.1 | 26.8 | 2.4 | 3.4 | 288.6 | 11.6 | 944.7 | 0 | 0
118.2917 | 2016-04-27 19:00 | 42487.7986 | 0 | 0 | 0 | 27.8 | 27.1 | 2 | 3.1 | 297.7 | 15 | 944.7 | 0 | 0
118.2986 | 2016-04-27 19:10 | 42487.8056 | 0 | 0 | 0 | 27.5 | 27.2 | 1.9 | 3.4 | 299.3 | 13.5 | 944.8 | 0 | 0
118.3056 | 2016-04-27 19:20 | 42487.8125 | 0 | 0 | 0 | 27.1 | 28.3 | 1.1 | 3.4 | 309.6 | 10.3 | 944.9 | 0 | 0
118.3125 | 2016-04-27 19:30 | 42487.8194 | 0 | 0 | 0 | 27 | 28.1 | 2.9 | 4.6 | 297.9 | 14.2 | 945 | 0 | 0
118.3194 | 2016-04-27 19:40 | 42487.8264 | 0 | 0 | 0 | 27.1 | 27.8 | 3.6 | 5.4 | 294.7 | 12.8 | 945 | 0 | 0
118.3264 | 2016-04-27 19:50 | 42487.8333 | 0 | 0 | 0 | 27.1 | 27.9 | 3.4 | 4.6 | 298.6 | 14.8 | 945 | 0 | 0
118.3333 | 2016-04-27 20:00 | 42487.8403 | 0 | 0 | 0 | 26.9 | 28.1 | 3.6 | 4.9 | 295.3 | 11.1 | 945 | 0 | 0
118.3403 | 2016-04-27 20:10 | 42487.8472 | 0 | 0 | 0 | 26.8 | 28.2 | 3.3 | 4.9 | 297.7 | 14.3 | 945 | 0 | 0
118.3472 | 2016-04-27 20:20 | 42487.8542 | 0 | 0 | 0 | 26.7 | 28.4 | 3.4 | 5.1 | 297.4 | 15.9 | 945.1 | 0 | 0
118.3542 | 2016-04-27 20:30 | 42487.8611 | 0 | 0 | 0 | 26.4 | 29.2 | 3.4 | 5.1 | 293.2 | 13 | 945.1 | 0 | 0
118.3611 | 2016-04-27 20:40 | 42487.8681 | 0 | 0 | 0 | 26.1 | 30.3 | 2.8 | 4.1 | 297.3 | 13.9 | 945.2 | 0 | 0
118.3681 | 2016-04-27 20:50 | 42487.875 | 0 | 0 | 0 | 25.9 | 31.3 | 2.9 | 4.4 | 299.8 | 12.2 | 945.2 | 0 | 0
118.375 | 2016-04-27 21:00 | 42487.8819 | 0 | 0 | 0 | 25.6 | 32 | 2.4 | 4.1 | 301.4 | 14.6 | 945.2 | 0 | 0
118.3819 | 2016-04-27 21:10 | 42487.8889 | 0 | 0 | 0 | 25.6 | 32 | 1.9 | 3.4 | 308.4 | 16.7 | 945.2 | 0 | 0
118.3889 | 2016-04-27 21:20 | 42487.8958 | 0 | 0 | 0 | 25.3 | 32.8 | 2.6 | 3.6 | 295.4 | 10.9 | 945.2 | 0 | 0
118.3958 | 2016-04-27 21:30 | 42487.9028 | 0 | 0 | 0 | 24.9 | 33.7 | 1.3 | 3.4 | 304.2 | 12.1 | 945.3 | 0 | 0
118.4028 | 2016-04-27 21:40 | 42487.9097 | 0 | 0 | 0 | 24.6 | 34.4 | 2.2 | 2.9 | 284.8 | 6.8 | 945.4 | 0 | 0
118.4097 | 2016-04-27 21:50 | 42487.9167 | 0 | 0 | 0 | 24.7 | 33.8 | 1.8 | 2.9 | 298.4 | 7.2 | 945.4 | 0 | 0
118.4167 | 2016-04-27 22:00 | 42487.9236 | 0 | 0 | 0 | 24.7 | 33.4 | 1.1 | 1.9 | 308.1 | 6.8 | 945.4 | 0 | 0
118.4236 | 2016-04-27 22:10 | 42487.9306 | 0 | 0 | 0 | 24.2 | 35 | 0.2 | 1.1 | 24.1 | 16 | 945.5 | 0 | 0
118.4306 | 2016-04-27 22:20 | 42487.9375 | 0 | 0 | 0 | 23.8 | 35.4 | 1.1 | 1.9 | 45 | 0.1 | 945.4 | 0 | 0
118.4375 | 2016-04-27 22:30 | 42487.9444 | 0 | 0 | 0 | 23.6 | 35.6 | 0.5 | 1.6 | 45 | 0.1 | 945.5 | 0 | 0
118.4444 | 2016-04-27 22:40 | 42487.9514 | 0 | 0 | 0 | 23.7 | 35.3 | 0.6 | 1.4 | 45 | 0.1 | 945.5 | 0 | 0
118.4514 | 2016-04-27 22:50 | 42487.9583 | 0 | 0 | 0 | 23.1 | 38 | 0.4 | 2.4 | 55.7 | 10.5 | 945.5 | 0 | 0
118.4583 | 2016-04-27 23:00 | 42487.9653 | 0 | 0 | 0 | 22.8 | 39 | 0.1 | 1.1 | 44.3 | 1.3 | 945.6 | 0 | 0
118.4653 | 2016-04-27 23:10 | 42487.9722 | 0 | 0 | 0 | 22.8 | 38.6 | 0.3 | 1.1 | 40.4 | 0 | 945.6 | 0 | 0
118.4722 | 2016-04-27 23:20 | 42487.9792 | 0 | 0 | 0 | 22.7 | 39 | 0.1 | 0.7 | 40.4 | 0 | 945.5 | 0 | 0
118.4792 | 2016-04-27 23:30 | 42487.9861 | 0 | 0 | 0 | 22.7 | 39.6 | 0.1 | 0.7 | 40.4 | 0 | 945.4 | 0 | 0
118.4861 | 2016-04-27 23:40 | 42487.9931 | 0 | 0 | 0 | 22.4 | 40.8 | 0.1 | 1.1 | 40.4 | 0 | 945.3 | 0 | 0
118.4931 | 2016-04-27 23:50 | 42488 | 0 | 0 | 0 | 22.4 | 40.3 | 0 | 0.7 | 40.4 | 0 | 945.3 | 0 | 0
118.5 | 2016-04-28 | 42488.0069 | 0 | 0 | 0 | 22.4 | 40.4 | 0 | 0 | 0 | 0 | 945.2 | 0 | 0
118.5069 | 2016-04-28 00:10 | 42488.0139 | 0 | 0 | 0 | 22.1 | 41.8 | 0 | 0 | 0 | 0 | 945.1 | 0 | 0
118.5139 | 2016-04-28 00:20 | 42488.0208 | 0 | 0 | 0 | 21.9 | 43 | 0.1 | 1.1 | 40.5 | 0 | 945 | 0 | 0
118.5208 | 2016-04-28 00:30 | 42488.0278 | 0 | 0 | 0 | 21.5 | 43.7 | 0.2 | 1.4 | 40.5 | 0 | 944.9 | 0 | 0
118.5278 | 2016-04-28 00:40 | 42488.0347 | 0 | 0 | 0 | 21.4 | 44 | 0 | 1.1 | 40.6 | 0 | 944.8 | 0 | 0
118.5347 | 2016-04-28 00:50 | 42488.0417 | 0 | 0 | 0 | 21.4 | 44.6 | 0 | 0.7 | 40.6 | 0 | 944.8 | 0 | 0
118.5417 | 2016-04-28 01:00 | 42488.0486 | 0 | 0 | 0 | 21 | 45.9 | 0 | 0 | 0 | 0 | 944.8 | 0 | 0
118.5486 | 2016-04-28 01:10 | 42488.0556 | 0 | 0 | 0 | 20.7 | 46.5 | 0 | 0.4 | 40.5 | 0 | 944.7 | 0 | 0
118.5556 | 2016-04-28 01:20 | 42488.0625 | 0 | 0 | 0 | 20.9 | 46.5 | 0.1 | 1.1 | 351.9 | 5.4 | 944.7 | 0 | 0
118.5625 | 2016-04-28 01:30 | 42488.0694 | 0 | 0 | 0 | 21.5 | 44.2 | 0 | 0 | 0 | 0 | 944.6 | 0 | 0
118.5694 | 2016-04-28 01:40 | 42488.0764 | 0 | 0 | 0 | 21.8 | 44.2 | 0 | 0 | 0 | 0 | 944.5 | 0 | 0
118.5764 | 2016-04-28 01:50 | 42488.0833 | 0 | 0 | 0 | 21.3 | 47 | 0 | 0 | 0 | 0 | 944.4 | 0 | 0
118.5833 | 2016-04-28 02:00 | 42488.0903 | 0 | 0 | 0 | 21.2 | 46.1 | 0 | 0 | 0 | 0 | 944.4 | 0 | 0
118.5903 | 2016-04-28 02:10 | 42488.0972 | 0 | 0 | 0 | 21.2 | 44.3 | 0 | 0.4 | 341.1 | 0 | 944.3 | 0 | 0
118.5972 | 2016-04-28 02:20 | 42488.1042 | 0 | 0 | 0 | 21.2 | 42.3 | 0 | 1.1 | 341.1 | 0 | 944.3 | 0 | 0
118.6042 | 2016-04-28 02:30 | 42488.1111 | 0 | 0 | 0 | 21.3 | 41.8 | 0 | 0 | 0 | 0 | 944.3 | 0 | 0
118.6111 | 2016-04-28 02:40 | 42488.1181 | 0 | 0 | 0 | 20.9 | 42.2 | 0.4 | 1.1 | 341.1 | 0.1 | 944.2 | 0 | 0
118.6181 | 2016-04-28 02:50 | 42488.125 | 0 | 0 | 0 | 21.3 | 40.4 | 0.1 | 0.7 | 341.1 | 0 | 944.2 | 0 | 0
118.625 | 2016-04-28 03:00 | 42488.1319 | 0 | 0 | 0 | 21.5 | 42 | 0 | 0 | 0 | 0 | 944.1 | 0 | 0
118.6319 | 2016-04-28 03:10 | 42488.1389 | 0 | 0 | 0 | 20.8 | 43.2 | 0.4 | 1.1 | 341.1 | 0.1 | 944 | 0 | 0
118.6389 | 2016-04-28 03:20 | 42488.1458 | 0 | 0 | 0 | 21.1 | 41.5 | 0.1 | 1.1 | 341.1 | 0 | 944 | 0 | 0
118.6458 | 2016-04-28 03:30 | 42488.1528 | 0 | 0 | 0 | 20.9 | 41.8 | 0 | 0 | 0 | 0 | 943.9 | 0 | 0
118.6528 | 2016-04-28 03:40 | 42488.1597 | 0 | 0 | 0 | 20.4 | 44.4 | 0 | 0 | 0 | 0 | 944 | 0 | 0
118.6597 | 2016-04-28 03:50 | 42488.1667 | 0 | 0 | 0 | 20.3 | 45.3 | 0.4 | 1.1 | 288.8 | 27.6 | 944 | 0 | 0
118.6667 | 2016-04-28 04:00 | 42488.1736 | 0 | 0 | 0 | 20.6 | 44.7 | 0.8 | 1.1 | 247.9 | 0.1 | 944 | 0 | 0
118.6736 | 2016-04-28 04:10 | 42488.1806 | 0 | 0 | 0 | 21 | 42 | 1.2 | 1.6 | 229.3 | 12.8 | 944 | 0 | 0
118.6806 | 2016-04-28 04:20 | 42488.1875 | 0 | 0 | 0 | 21.1 | 39.9 | 0.5 | 1.4 | 209.5 | 0.1 | 944.1 | 0 | 0
118.6875 | 2016-04-28 04:30 | 42488.1944 | 0 | 0 | 0 | 20.8 | 42.8 | 0.9 | 1.4 | 209.5 | 0.1 | 944.1 | 0 | 0
118.6944 | 2016-04-28 04:40 | 42488.2014 | 0 | 0 | 0 | 20.6 | 43.1 | 1.1 | 1.9 | 209.5 | 0.1 | 944.3 | 0 | 0
118.7014 | 2016-04-28 04:50 | 42488.2083 | 0 | 0 | 0 | 20.5 | 42.3 | 1.5 | 2.6 | 234.8 | 17.6 | 944.3 | 0 | 0
118.7083 | 2016-04-28 05:00 | 42488.2153 | 0 | 0 | 0 | 20.3 | 42.8 | 1.3 | 2.4 | 248.6 | 7.1 | 944.3 | 0 | 0
118.7153 | 2016-04-28 05:10 | 42488.2222 | 0 | 0 | 0 | 19.7 | 44.6 | 1.2 | 1.9 | 252.6 | 0.7 | 944.3 | 0 | 0
118.7222 | 2016-04-28 05:20 | 42488.2292 | 0 | 0 | 4.7 | 20.1 | 43.5 | 1.3 | 2.1 | 236.4 | 11.8 | 944.4 | 0 | 0
118.7292 | 2016-04-28 05:30 | 42488.2361 | 7.1 | 0 | 12.9 | 20.2 | 44.5 | 1.5 | 2.4 | 266.1 | 9.3 | 944.5 | 100 | 0
118.7361 | 2016-04-28 05:40 | 42488.2431 | 17 | 0 | 22.7 | 20.2 | 43.9 | 0.7 | 2.1 | 253.3 | 1.9 | 944.5 | 84.98 | 0
118.7431 | 2016-04-28 05:50 | 42488.25 | 26.8 | 0 | 32.4 | 20.2 | 43.9 | 0.6 | 1.6 | 254 | 0.1 | 944.4 | 55.2685 | 0
118.75 | 2016-04-28 06:00 | 42488.2569 | 36.6 | 0 | 42.2 | 20.4 | 44.1 | 0 | 0.7 | 265.2 | 0 | 944.5 | 41.1732 | 0
118.7569 | 2016-04-28 06:10 | 42488.2639 | 51.1 | 1.6 | 48.6 | 20.7 | 45.5 | 0 | 1.1 | 265.1 | 0 | 944.5 | -13.0299 | 0
118.7639 | 2016-04-28 06:20 | 42488.2708 | 131.9 | 247.2 | 60.5 | 21.4 | 45 | 0.1 | 1.4 | 265.8 | 0.2 | 944.6 | -99.745 | 0
118.7708 | 2016-04-28 06:30 | 42488.2778 | 167.3 | 424.6 | 68.8 | 22.6 | 41.2 | 0.1 | 1.1 | 266.4 | 0 | 944.6 | 15.2784 | 0
118.7778 | 2016-04-28 06:40 | 42488.2847 | 201.8 | 473.1 | 75 | 23.7 | 42 | 0 | 0 | 0 | 0 | 944.7 | 12.5679 | 0
118.7847 | 2016-04-28 06:50 | 42488.2917 | 238.5 | 520.3 | 80.6 | 24.3 | 42 | 0 | 0.7 | 266.4 | 0 | 944.8 | 10.6032 | 0
118.7917 | 2016-04-28 07:00 | 42488.2986 | 270.8 | 547.4 | 85.7 | 24.8 | 42.1 | 0.1 | 1.1 | 253.2 | 13.3 | 944.8 | 9.227 | 0
118.7986 | 2016-04-28 07:10 | 42488.3056 | 306.4 | 576.9 | 91.2 | 24.2 | 43.2 | 0 | 0.7 | 108.5 | 0 | 944.9 | 7.1559 | 0
118.8056 | 2016-04-28 07:20 | 42488.3125 | 343.9 | 614.5 | 93.9 | 25.4 | 36.8 | 0 | 0 | 0 | 0 | 944.9 | 6.278 | 0
118.8125 | 2016-04-28 07:30 | 42488.3194 | 377.6 | 633.8 | 98.5 | 25.9 | 34.4 | 0.1 | 1.1 | 108.5 | 0 | 944.9 | 4.9734 | 0
118.8194 | 2016-04-28 07:40 | 42488.3264 | 414.7 | 655.3 | 103.3 | 26.3 | 33.9 | 0.3 | 1.6 | 178.6 | 18.6 | 944.9 | 1.1986 | 0
118.8264 | 2016-04-28 07:50 | 42488.3333 | 454 | 685.6 | 105.6 | 26.6 | 31.9 | 0.2 | 1.9 | 194.7 | 0 | 945 | -0.68232 | 0
118.8333 | 2016-04-28 08:00 | 42488.3403 | 493.6 | 715.8 | 106.9 | 26.8 | 30.8 | 0.2 | 1.6 | 194.7 | 0.1 | 945 | -2.2383 | 0
118.8403 | 2016-04-28 08:10 | 42488.3472 | 522.1 | 714.2 | 113.5 | 27.2 | 30.9 | 0.7 | 2.4 | 182.4 | 20.9 | 945 | -4.3103 | 0
118.8472 | 2016-04-28 08:20 | 42488.3542 | 535.1 | 689.3 | 121.1 | 27.7 | 30.8 | 1.1 | 2.6 | 204.2 | 15.7 | 945.1 | -3.0273 | 0
118.8542 | 2016-04-28 08:30 | 42488.3611 | 579.5 | 730.4 | 118.2 | 27.8 | 30.6 | 1.7 | 2.9 | 195.3 | 14.9 | 945.1 | -6.014 | 0
118.8611 | 2016-04-28 08:40 | 42488.3681 | 616.1 | 749.2 | 121.2 | 27.9 | 30.3 | 2 | 3.4 | 202 | 19.5 | 945.2 | -7.6268 | 0
118.8681 | 2016-04-28 08:50 | 42488.375 | 648.3 | 760.8 | 124.3 | 27.7 | 30.7 | 2 | 3.4 | 214.2 | 20.5 | 945.2 | -9.2987 | 0
118.875 | 2016-04-28 09:00 | 42488.3819 | 689.6 | 790.9 | 124 | 28.1 | 30.1 | 2 | 3.4 | 212.9 | 20.6 | 945.2 | -10.3286 | 0
118.8819 | 2016-04-28 09:10 | 42488.3889 | 719 | 802 | 126.1 | 28.6 | 28.4 | 1.9 | 3.4 | 224.4 | 20.5 | 945.2 | -9.8391 | 0
118.8889 | 2016-04-28 09:20 | 42488.3958 | 737.4 | 787.7 | 136.4 | 29.1 | 28.6 | 2 | 3.4 | 213.3 | 24.9 | 945.2 | -9.8165 | 0
118.8958 | 2016-04-28 09:30 | 42488.4028 | 761.7 | 791.3 | 139.8 | 29.3 | 27.8 | 2.3 | 3.9 | 225.2 | 35 | 945.1 | -10.4394 | 0
118.9028 | 2016-04-28 09:40 | 42488.4097 | 791.4 | 806.1 | 140.1 | 29.1 | 27.1 | 2.6 | 3.9 | 255.6 | 19.5 | 945.1 | -11.5284 | 0
118.9097 | 2016-04-28 09:50 | 42488.4167 | 832.2 | 846.1 | 131.8 | 29.6 | 26.3 | 2.1 | 4.1 | 238.4 | 22.5 | 945.1 | -12.0228 | 0
118.9167 | 2016-04-28 10:00 | 42488.4236 | 847.3 | 843 | 134.2 | 30.1 | 26.3 | 1.8 | 3.4 | 240.2 | 26.6 | 945 | -11.4873 | 0
118.9236 | 2016-04-28 10:10 | 42488.4306 | 867.9 | 848.1 | 135.2 | 30.1 | 26.6 | 2.4 | 4.1 | 232.7 | 28.5 | 945 | -12.3378 | 0
118.9306 | 2016-04-28 10:20 | 42488.4375 | 880 | 841.3 | 139.8 | 30.7 | 25.5 | 2.4 | 4.9 | 229.3 | 27.6 | 945 | -12.2607 | 0
118.9375 | 2016-04-28 10:30 | 42488.4444 | 902.2 | 851.7 | 140.2 | 31.1 | 24.4 | 3 | 4.9 | 251.6 | 23.9 | 945 | -12.7861 | 0
118.9444 | 2016-04-28 10:40 | 42488.4514 | 924.1 | 867.7 | 135.7 | 31.6 | 22.7 | 3.4 | 5.9 | 259.9 | 23.1 | 944.9 | -13.894 | 0
118.9514 | 2016-04-28 10:50 | 42488.4583 | 955.4 | 909 | 118.3 | 31.6 | 20.7 | 3.4 | 6.2 | 282.5 | 29.1 | 944.9 | -15.2691 | 0
118.9583 | 2016-04-28 11:00 | 42488.4653 | 973.3 | 924.5 | 112.2 | 31.9 | 18.4 | 3.5 | 6.2 | 323.1 | 35.7 | 944.8 | -15.9507 | 0
118.9653 | 2016-04-28 11:10 | 42488.4722 | 964 | 892.5 | 125.3 | 32.1 | 19.7 | 4.6 | 6.9 | 305.5 | 37.8 | 944.8 | -15.1063 | 0
118.9722 | 2016-04-28 11:20 | 42488.4792 | 973.2 | 887.6 | 130.5 | 31.6 | 21 | 4.2 | 6.4 | 289.1 | 26.7 | 944.7 | -17.5214 | 0
118.9792 | 2016-04-28 11:30 | 42488.4861 | 982.9 | 887.7 | 133.5 | 31.6 | 20.7 | 4.8 | 7.4 | 266.2 | 21 | 944.6 | -19.3132 | 0
118.9861 | 2016-04-28 11:40 | 42488.4931 | 978.6 | 874 | 138.9 | 31.9 | 20.2 | 4.2 | 6.9 | 263.2 | 21.4 | 944.6 | -18.9145 | 0
118.9931 | 2016-04-28 11:50 | 42488.5 | 982.9 | 879.2 | 136.1 | 31.9 | 20 | 4.8 | 8.9 | 264.3 | 19.6 | 944.6 | -18.9775 | 0
119 | 2016-04-28 12:00 | 42488.5069 | 986.2 | 885.4 | 132.6 | 32.1 | 19.9 | 3.8 | 7.4 | 273.9 | 25 | 944.6 | -19.1641 | 0
119.0069 | 2016-04-28 12:10 | 42488.5139 | 994.4 | 899.8 | 126.3 | 32.1 | 18.6 | 5 | 8.4 | 280.4 | 23.5 | 944.5 | -20.7875 | 0
119.0139 | 2016-04-28 12:20 | 42488.5208 | 995.2 | 900.7 | 126.1 | 32.4 | 18.5 | 4.5 | 7.7 | 271.5 | 25.9 | 944.5 | -23.1109 | 0
119.0208 | 2016-04-28 12:30 | 42488.5278 | 988.9 | 897.6 | 126.9 | 32.6 | 18.5 | 3.9 | 7.4 | 285 | 30.5 | 944.4 | -22.3183 | 0
119.0278 | 2016-04-28 12:40 | 42488.5347 | 985.1 | 900.3 | 124.8 | 32.2 | 18.1 | 4.8 | 8.4 | 276.5 | 21.7 | 944.3 | -22.9863 | 0
119.0347 | 2016-04-28 12:50 | 42488.5417 | 976.6 | 896.7 | 126.5 | 32.4 | 18.6 | 4.6 | 8.7 | 295.3 | 28.8 | 944.3 | -22.3184 | 0
119.0417 | 2016-04-28 13:00 | 42488.5486 | 971.1 | 902.5 | 124.4 | 32.7 | 18.4 | 4.1 | 6.7 | 290.6 | 25.6 | 944.3 | -21.101 | 0
119.0486 | 2016-04-28 13:10 | 42488.5556 | 950 | 886.5 | 128.1 | 33 | 19.1 | 3.4 | 6.9 | 273.4 | 29 | 944.2 | -19.6904 | 0
119.0556 | 2016-04-28 13:20 | 42488.5625 | 937.7 | 885.8 | 126.4 | 32.8 | 19.3 | 4.3 | 7.2 | 310.1 | 33 | 944.2 | -19.9062 | 0
119.0625 | 2016-04-28 13:30 | 42488.5694 | 930.1 | 890.6 | 125.3 | 32.6 | 18.8 | 4.7 | 8.2 | 276.2 | 18.6 | 944.1 | -20.7317 | 0
119.0694 | 2016-04-28 13:40 | 42488.5764 | 905.8 | 874.3 | 128.4 | 33 | 18.4 | 4 | 7.4 | 305.4 | 33.9 | 944 | -20.2685 | 0
119.0764 | 2016-04-28 13:50 | 42488.5833 | 894.1 | 881 | 123.5 | 32.8 | 17.7 | 4.2 | 8.2 | 302.1 | 30.3 | 943.9 | -21.8182 | 0
119.0833 | 2016-04-28 14:00 | 42488.5903 | 880.4 | 885.6 | 121.4 | 33.1 | 17.6 | 4 | 6.9 | 272.2 | 23.4 | 943.8 | -21.5199 | 0
119.0903 | 2016-04-28 14:10 | 42488.5972 | 856.2 | 880.5 | 117.8 | 33 | 17.4 | 4.2 | 7.9 | 288.3 | 23.8 | 943.8 | -21.5846 | 0
119.0972 | 2016-04-28 14:20 | 42488.6042 | 831.8 | 876.7 | 114.7 | 32.9 | 16.2 | 3.7 | 6.7 | 273.5 | 33.9 | 943.7 | -20.6987 | 0
119.1042 | 2016-04-28 14:30 | 42488.6111 | 810.2 | 878 | 110.6 | 33.1 | 15.3 | 3.7 | 6.4 | 281.3 | 25.2 | 943.6 | -20.8038 | 0
119.1111 | 2016-04-28 14:40 | 42488.6181 | 777.3 | 860.2 | 111 | 33.3 | 14.6 | 3.2 | 6.9 | 280.4 | 37.9 | 943.5 | -20.6487 | 0
119.1181 | 2016-04-28 14:50 | 42488.625 | 765.6 | 882.4 | 103.2 | 33 | 14.4 | 4.4 | 7.4 | 296.3 | 27.2 | 943.4 | -20.8956 | 0
119.125 | 2016-04-28 15:00 | 42488.6319 | 725.6 | 853.6 | 106.5 | 33.3 | 16.2 | 2.5 | 5.4 | 310.8 | 35.4 | 943.4 | -19.519 | 0
119.1319 | 2016-04-28 15:10 | 42488.6389 | 693.2 | 836.9 | 108.2 | 33.4 | 16 | 3.6 | 6.4 | 309.8 | 30.9 | 943.3 | -18.6965 | 0
119.1389 | 2016-04-28 15:20 | 42488.6458 | 654.4 | 811.5 | 109.2 | 33.5 | 16 | 3.4 | 8.2 | 302.1 | 28.8 | 943.2 | -17.8752 | 0
119.1458 | 2016-04-28 15:30 | 42488.6528 | 615.8 | 785.6 | 110.1 | 32.9 | 16.1 | 3.7 | 7.4 | 299.3 | 23.6 | 943.1 | -17.0927 | 0
119.1528 | 2016-04-28 15:40 | 42488.6597 | 597.2 | 801.1 | 104.5 | 32.8 | 17.6 | 4.5 | 7.7 | 276.2 | 22.2 | 943 | -17.7306 | 0
119.1597 | 2016-04-28 15:50 | 42488.6667 | 552.9 | 766.4 | 104.7 | 32.7 | 16.8 | 4.3 | 6.7 | 296.9 | 21.6 | 942.9 | -16.4292 | 1
119.1667 | 2016-04-28 16:00 | 42488.6736 | 516 | 746.9 | 103.7 | 33 | 18 | 3.1 | 6.7 | 303.7 | 31.6 | 942.9 | -13.0424 | 0
119.1736 | 2016-04-28 16:10 | 42488.6806 | 467.3 | 703.9 | 102 | 32.8 | 17.3 | 3.8 | 5.9 | 288 | 27.2 | 942.9 | -9.8866 | 0
119.1806 | 2016-04-28 16:20 | 42488.6875 | 433.1 | 681.5 | 101.7 | 32.7 | 17.8 | 3.6 | 6.2 | 308.6 | 28.6 | 942.9 | -8.4754 | 0
119.1875 | 2016-04-28 16:30 | 42488.6944 | 390.9 | 635.9 | 102.2 | 33 | 18.4 | 3.3 | 5.9 | 284.6 | 21.9 | 942.8 | -8.2469 | 0
119.1944 | 2016-04-28 16:40 | 42488.7014 | 344.4 | 578.8 | 100.7 | 32.9 | 19 | 3.8 | 6.4 | 298.6 | 29.2 | 942.8 | -7.7372 | 0
119.2014 | 2016-04-28 16:50 | 42488.7083 | 318.7 | 573.3 | 96.6 | 32.5 | 18.8 | 3.5 | 6.4 | 304.1 | 25.9 | 942.9 | -7.7025 | 0
119.2083 | 2016-04-28 17:00 | 42488.7153 | 278.5 | 531.4 | 91.6 | 32.4 | 18.4 | 3.2 | 5.4 | 303.4 | 24 | 942.9 | -4.7494 | 0
119.2153 | 2016-04-28 17:10 | 42488.7222 | 241 | 491 | 85.6 | 32.7 | 18.5 | 3.2 | 5.9 | 319.9 | 29.2 | 943 | -3.0602 | 0
119.2222 | 2016-04-28 17:20 | 42488.7292 | 209.1 | 474.2 | 76.6 | 32.4 | 18.4 | 3.5 | 5.6 | 293.2 | 21.6 | 942.9 | 1.258 | 0
119.2292 | 2016-04-28 17:30 | 42488.7361 | 173.7 | 425.7 | 69.7 | 32.1 | 18.7 | 4 | 5.9 | 291.2 | 15 | 943 | 2.149 | 0
119.2361 | 2016-04-28 17:40 | 42488.7431 | 131.9 | 341.3 | 61.3 | 31.9 | 18.9 | 3.6 | 5.4 | 294.9 | 16.8 | 942.9 | 6.3212 | 0
119.2431 | 2016-04-28 17:50 | 42488.75 | 108.3 | 321.2 | 52.9 | 31.7 | 18.4 | 3.4 | 4.9 | 291.3 | 14.2 | 942.9 | 6.2447 | 0
119.25 | 2016-04-28 18:00 | 42488.7569 | 78.7 | 254.5 | 44.4 | 31.4 | 18.4 | 3.1 | 5.9 | 297.7 | 16.9 | 943 | 11.3435 | 0
119.2569 | 2016-04-28 18:10 | 42488.7639 | 50.8 | 172.7 | 34.6 | 31.1 | 19.2 | 2.6 | 3.6 | 291 | 12.8 | 943.1 | 20.4212 | 0
119.2639 | 2016-04-28 18:20 | 42488.7708 | 27.9 | 97 | 23.8 | 30.8 | 20.2 | 2.4 | 3.6 | 282.2 | 10.2 | 943.2 | 40.1215 | 0
119.2708 | 2016-04-28 18:30 | 42488.7778 | 11 | 36.4 | 13.3 | 30.3 | 20.7 | 2.6 | 3.9 | 292.5 | 14.3 | 943.3 | 95.9627 | 0
119.2778 | 2016-04-28 18:40 | 42488.7847 | 0 | 0 | 3.7 | 29.9 | 21.2 | 2.4 | 3.4 | 297.1 | 12.1 | 943.4 | 0 | 0
119.2847 | 2016-04-28 18:50 | 42488.7917 | 0 | 0 | 0 | 29.7 | 21.7 | 1.6 | 2.6 | 301 | 11.9 | 943.5 | 0 | 0
119.2917 | 2016-04-28 19:00 | 42488.7986 | 0 | 0 | 0 | 29.4 | 22 | 1.5 | 2.6 | 298.7 | 9.2 | 943.5 | 0 | 0
119.2986 | 2016-04-28 19:10 | 42488.8056 | 0 | 0 | 0 | 29.3 | 22.3 | 0.7 | 2.4 | 306.4 | 8.2 | 943.7 | 0 | 0
119.3056 | 2016-04-28 19:20 | 42488.8125 | 0 | 0 | 0 | 28.7 | 23.7 | 1.5 | 2.4 | 324.5 | 4.9 | 943.8 | 0 | 0
119.3125 | 2016-04-28 19:30 | 42488.8194 | 0 | 0 | 0 | 27.6 | 26 | 2.1 | 4.6 | 16.8 | 21.1 | 944.1 | 0 | 0
119.3194 | 2016-04-28 19:40 | 42488.8264 | 0 | 0 | 0 | 27.2 | 27.3 | 1.3 | 2.6 | 20.9 | 12.5 | 944.1 | 0 | 0
119.3264 | 2016-04-28 19:50 | 42488.8333 | 0 | 0 | 0 | 27 | 26.6 | 1.6 | 3.1 | 19.5 | 13.7 | 944.1 | 0 | 0
119.3333 | 2016-04-28 20:00 | 42488.8403 | 0 | 0 | 0 | 26.9 | 25.6 | 1.5 | 2.6 | 15.4 | 11.2 | 944.1 | 0 | 0
119.3403 | 2016-04-28 20:10 | 42488.8472 | 0 | 0 | 0 | 26.7 | 24.6 | 1.8 | 3.6 | 22.3 | 14.3 | 944.2 | 0 | 0
119.3472 | 2016-04-28 20:20 | 42488.8542 | 0 | 0 | 0 | 26.8 | 23.3 | 1.5 | 3.4 | 27.4 | 17.8 | 944.3 | 0 | 0
119.3542 | 2016-04-28 20:30 | 42488.8611 | 0 | 0 | 0 | 26.6 | 22.9 | 0.5 | 1.6 | 45.6 | 0.1 | 944.3 | 0 | 0
119.3611 | 2016-04-28 20:40 | 42488.8681 | 0 | 0 | 0 | 26.3 | 23.1 | 0 | 0 | 0 | 0 | 944.4 | 0 | 0
119.3681 | 2016-04-28 20:50 | 42488.875 | 0 | 0 | 0 | 26.1 | 25.1 | 0.3 | 1.4 | 45.5 | 0.1 | 944.4 | 0 | 0
119.375 | 2016-04-28 21:00 | 42488.8819 | 0 | 0 | 0 | 26.1 | 25.4 | 0.7 | 1.4 | 40 | 15.1 | 944.3 | 0 | 0
119.3819 | 2016-04-28 21:10 | 42488.8889 | 0 | 0 | 0 | 26.5 | 24.9 | 0.9 | 1.6 | 337.1 | 4.3 | 944.3 | 0 | 0
119.3889 | 2016-04-28 21:20 | 42488.8958 | 0 | 0 | 0 | 26.5 | 26.1 | 1.7 | 2.6 | 326 | 4.1 | 944.3 | 0 | 0
119.3958 | 2016-04-28 21:30 | 42488.9028 | 0 | 0 | 0 | 26.1 | 27.9 | 1.8 | 2.6 | 324.5 | 5.9 | 944.3 | 0 | 0
119.4028 | 2016-04-28 21:40 | 42488.9097 | 0 | 0 | 0 | 26.1 | 28.2 | 1.5 | 2.6 | 325.8 | 12.6 | 944.2 | 0 | 0
119.4097 | 2016-04-28 21:50 | 42488.9167 | 0 | 0 | 0 | 24.8 | 30.5 | 0.8 | 2.1 | 332 | 9.2 | 944.3 | 0 | 0
119.4167 | 2016-04-28 22:00 | 42488.9236 | 0 | 0 | 0 | 24.2 | 31.2 | 0.8 | 2.4 | 76.5 | 11.4 | 944.3 | 0 | 0
119.4236 | 2016-04-28 22:10 | 42488.9306 | 0 | 0 | 0 | 24.3 | 32 | 0.3 | 1.6 | 64.7 | 0 | 944.3 | 0 | 0
119.4306 | 2016-04-28 22:20 | 42488.9375 | 0 | 0 | 0 | 24.3 | 32.4 | 0 | 0 | 0 | 0 | 944.3 | 0 | 0
119.4375 | 2016-04-28 22:30 | 42488.9444 | 0 | 0 | 0 | 23.8 | 32.8 | 0.2 | 1.4 | 64.2 | 0.4 | 944.3 | 0 | 0
119.4444 | 2016-04-28 22:40 | 42488.9514 | 0 | 0 | 0 | 23.6 | 33.1 | 0.3 | 1.1 | 44.9 | 1.5 | 944.3 | 0 | 0
119.4514 | 2016-04-28 22:50 | 42488.9583 | 0 | 0 | 0 | 23.7 | 31 | 0.3 | 1.1 | 45.4 | 0.1 | 944.3 | 0 | 0
119.4583 | 2016-04-28 23:00 | 42488.9653 | 0 | 0 | 0 | 23.6 | 30.5 | 0.3 | 1.1 | 45.4 | 0 | 944.3 | 0 | 0
119.4653 | 2016-04-28 23:10 | 42488.9722 | 0 | 0 | 0 | 23.5 | 31.7 | 0.3 | 1.6 | 45.4 | 0.1 | 944.3 | 0 | 0
119.4722 | 2016-04-28 23:20 | 42488.9792 | 0 | 0 | 0 | 23.4 | 31.1 | 0.4 | 1.9 | 43.3 | 3 | 944.3 | 0 | 0
119.4792 | 2016-04-28 23:30 | 42488.9861 | 0 | 0 | 0 | 23.6 | 31.4 | 0.4 | 1.4 | 28.1 | 0 | 944.2 | 0 | 0
119.4861 | 2016-04-28 23:40 | 42488.9931 | 0 | 0 | 0 | 23.4 | 30.6 | 0.7 | 1.6 | 21.5 | 8.7 | 944.2 | 0 | 0
119.4931 | 2016-04-28 23:50 | 42489 | 0 | 0 | 0 | 23.4 | 30.3 | 0.7 | 1.9 | 20.4 | 5.9 | 944.1 | 0 | 0
119.5 | 2016-04-29 | 42489.0069 | 0 | 0 | 0 | 23.1 | 31.7 | 0 | 0.7 | 41.9 | 0 | 944 | 0 | 0
119.5069 | 2016-04-29 00:10 | 42489.0139 | 0 | 0 | 0 | 22.8 | 32.3 | 0.3 | 1.4 | 47.3 | 2.7 | 943.9 | 0 | 0
119.5139 | 2016-04-29 00:20 | 42489.0208 | 0 | 0 | 0 | 22.6 | 33.1 | 0.4 | 1.6 | 52.1 | 0 | 943.8 | 0 | 0
119.5208 | 2016-04-29 00:30 | 42489.0278 | 0 | 0 | 0 | 22.4 | 34 | 0.2 | 1.4 | 52.1 | 0 | 943.7 | 0 | 0
119.5278 | 2016-04-29 00:40 | 42489.0347 | 0 | 0 | 0 | 22.2 | 35.8 | 0.2 | 1.4 | 52.1 | 0 | 943.6 | 0 | 0
119.5347 | 2016-04-29 00:50 | 42489.0417 | 0 | 0 | 0 | 21.8 | 36.9 | 0 | 1.1 | 52.1 | 0 | 943.6 | 0 | 0
119.5417 | 2016-04-29 01:00 | 42489.0486 | 0 | 0 | 0 | 22 | 35.5 | 0.2 | 1.4 | 49.9 | 1.4 | 943.6 | 0 | 0
119.5486 | 2016-04-29 01:10 | 42489.0556 | 0 | 0 | 0 | 22 | 35.7 | 0.4 | 1.4 | 42.6 | 0 | 943.6 | 0 | 0
119.5556 | 2016-04-29 01:20 | 42489.0625 | 0 | 0 | 0 | 21.9 | 35.6 | 0.9 | 1.6 | 11.9 | 12.3 | 943.5 | 0 | 0
119.5625 | 2016-04-29 01:30 | 42489.0694 | 0 | 0 | 0 | 21.9 | 35.7 | 2.3 | 4.6 | 288 | 22.1 | 943.7 | 0 | 0
119.5694 | 2016-04-29 01:40 | 42489.0764 | 0 | 0 | 0.6 | 22.9 | 32.5 | 2.5 | 3.9 | 294.7 | 11.5 | 943.7 | 0 | 0
119.5764 | 2016-04-29 01:50 | 42489.0833 | 0 | 0 | 0 | 23.2 | 31.9 | 2.3 | 3.4 | 277.3 | 6.6 | 943.7 | 0 | 0
119.5833 | 2016-04-29 02:00 | 42489.0903 | 0 | 0 | 0 | 23.3 | 32.9 | 2.3 | 3.1 | 286.7 | 7.3 | 943.5 | 0 | 0
119.5903 | 2016-04-29 02:10 | 42489.0972 | 0 | 0 | 0 | 23.3 | 33.8 | 2.3 | 3.1 | 276 | 4.2 | 943.5 | 0 | 0
119.5972 | 2016-04-29 02:20 | 42489.1042 | 0 | 0 | 0 | 22.3 | 38.3 | 1.4 | 3.4 | 52.6 | 65.2 | 943.6 | 0 | 0
119.6042 | 2016-04-29 02:30 | 42489.1111 | 0 | 0 | 0 | 21.4 | 38.6 | 0.8 | 1.6 | 71.1 | 3.6 | 943.7 | 0 | 0
119.6111 | 2016-04-29 02:40 | 42489.1181 | 0 | 0 | 0 | 21.3 | 39.5 | 0 | 0 | 0 | 0 | 943.6 | 0 | 0
119.6181 | 2016-04-29 02:50 | 42489.125 | 0 | 0 | 0 | 21.1 | 41 | 0.7 | 2.1 | 225.9 | 47.5 | 943.6 | 0 | 0
119.625 | 2016-04-29 03:00 | 42489.1319 | 0 | 0 | 0 | 21 | 42 | 0.3 | 1.6 | 208.7 | 0 | 943.6 | 0 | 0
119.6319 | 2016-04-29 03:10 | 42489.1389 | 0 | 0 | 0 | 20.8 | 41.9 | 0.2 | 1.4 | 208.8 | 0 | 943.6 | 0 | 0
119.6389 | 2016-04-29 03:20 | 42489.1458 | 0 | 0 | 0 | 21.6 | 39.1 | 0.4 | 1.6 | 249.9 | 11.7 | 943.6 | 0 | 0
119.6458 | 2016-04-29 03:30 | 42489.1528 | 0 | 0 | 0 | 21.5 | 40.7 | 0.2 | 1.4 | 348.2 | 1.4 | 943.6 | 0 | 0
119.6528 | 2016-04-29 03:40 | 42489.1597 | 0 | 0 | 0 | 21.5 | 39.4 | 0.4 | 1.4 | 30.2 | 19.9 | 943.5 | 0 | 0
119.6597 | 2016-04-29 03:50 | 42489.1667 | 0 | 0 | 0 | 21.5 | 37.6 | 0 | 0.7 | 55.6 | 0 | 943.5 | 0 | 0
119.6667 | 2016-04-29 04:00 | 42489.1736 | 0 | 0 | 0 | 21.3 | 38.7 | 0.2 | 1.4 | 144.1 | 16.3 | 943.6 | 0 | 0
119.6736 | 2016-04-29 04:10 | 42489.1806 | 0 | 0 | 0 | 21.6 | 37.4 | 0.1 | 1.1 | 158.5 | 0 | 943.5 | 0 | 0
119.6806 | 2016-04-29 04:20 | 42489.1875 | 0 | 0 | 0 | 21.4 | 40.2 | 1.3 | 2.1 | 217.8 | 16.1 | 943.5 | 0 | 0
119.6875 | 2016-04-29 04:30 | 42489.1944 | 0 | 0 | 0 | 20.8 | 42.1 | 1.1 | 2.6 | 146.6 | 42 | 943.6 | 0 | 0
119.6944 | 2016-04-29 04:40 | 42489.2014 | 0 | 0 | 0 | 20.9 | 40.2 | 1 | 2.4 | 109.5 | 5.7 | 943.7 | 0 | 0
119.7014 | 2016-04-29 04:50 | 42489.2083 | 0 | 0 | 0 | 20.5 | 41.4 | 0 | 0.7 | 103.6 | 0 | 943.8 | 0 | 0
119.7083 | 2016-04-29 05:00 | 42489.2153 | 0 | 0 | 0 | 20.2 | 40.6 | 0 | 0 | 0 | 0 | 943.8 | 0 | 0
119.7153 | 2016-04-29 05:10 | 42489.2222 | 0 | 0 | 0 | 20 | 42.8 | 0.1 | 1.6 | 44.7 | 5.9 | 943.9 | 0 | 0
119.7222 | 2016-04-29 05:20 | 42489.2292 | 0 | 0 | 4.9 | 19.4 | 43.4 | 1.1 | 1.6 | 20.8 | 3.8 | 943.9 | 0 | 0
119.7292 | 2016-04-29 05:30 | 42489.2361 | 7.7 | 0 | 14.1 | 19.5 | 42.9 | 0.2 | 1.4 | 18.4 | 0 | 943.9 | 100 | 0
119.7361 | 2016-04-29 05:40 | 42489.2431 | 16.9 | 0 | 22.8 | 19.5 | 44.4 | 0 | 0 | 0 | 0 | 944 | 83.7178 | 0
119.7431 | 2016-04-29 05:50 | 42489.25 | 26.2 | 0 | 31.8 | 19.6 | 44.4 | 0 | 0 | 0 | 0 | 944 | 53.4718 | 0
119.75 | 2016-04-29 06:00 | 42489.2569 | 35.4 | 0 | 41.1 | 20.1 | 42.4 | 0.2 | 1.1 | 19 | 1.2 | 944 | 40.8933 | 0
119.7569 | 2016-04-29 06:10 | 42489.2639 | 44 | 1 | 48.8 | 20.7 | 42.4 | 0.1 | 1.6 | 54.3 | 2.7 | 944 | 28.5512 | 0
119.7639 | 2016-04-29 06:20 | 42489.2708 | 143.5 | 323.5 | 57 | 22 | 38.8 | 0.2 | 1.1 | 10.7 | 4.9 | 944.1 | -90.1993 | 0
119.7708 | 2016-04-29 06:30 | 42489.2778 | 184.1 | 509.3 | 62.5 | 23.6 | 35.6 | 0.1 | 1.4 | 28.3 | 4.8 | 944.2 | 10.7092 | 0
119.7778 | 2016-04-29 06:40 | 42489.2847 | 218.1 | 548.2 | 68.1 | 24.9 | 32.3 | 0 | 1.1 | 41.3 | 0 | 944.3 | 9.6582 | 0
119.7847 | 2016-04-29 06:50 | 42489.2917 | 252.8 | 576.7 | 74.7 | 25.3 | 33.8 | 0.8 | 1.9 | 174.9 | 14.2 | 944.5 | 7.5789 | 0
119.7917 | 2016-04-29 07:00 | 42489.2986 | 279.2 | 569.6 | 83.4 | 25.1 | 35.5 | 0.9 | 1.9 | 179.9 | 1.9 | 944.6 | 5.3971 | 0
119.7986 | 2016-04-29 07:10 | 42489.3056 | 322.8 | 617.4 | 88.1 | 25.3 | 30.8 | 0.6 | 1.9 | 174 | 0 | 944.6 | 0.99522 | 0
119.8056 | 2016-04-29 07:20 | 42489.3125 | 362.5 | 661.1 | 88.6 | 25.3 | 30.1 | 1 | 1.9 | 147.4 | 7.7 | 944.7 | -0.45211 | 0
119.8125 | 2016-04-29 07:30 | 42489.3194 | 404.3 | 702.2 | 89.9 | 25.7 | 29.6 | 0.7 | 2.4 | 162.1 | 12 | 944.8 | -1.4996 | 0
119.8194 | 2016-04-29 07:40 | 42489.3264 | 419.6 | 655.7 | 105.4 | 26.6 | 29.6 | 1.8 | 3.1 | 192.9 | 13.4 | 944.9 | -0.30778 | 0
119.8264 | 2016-04-29 07:50 | 42489.3333 | 456 | 682.8 | 105.3 | 26.5 | 31.9 | 2.4 | 3.9 | 197.8 | 11.1 | 945 | -4.1811 | 0
119.8333 | 2016-04-29 08:00 | 42489.3403 | 493.3 | 707.3 | 105.8 | 26.2 | 30.6 | 2.5 | 3.6 | 201.6 | 12.8 | 945.1 | -8.5305 | 0
119.8403 | 2016-04-29 08:10 | 42489.3472 | 538.1 | 746.5 | 104.8 | 26.6 | 30.6 | 2 | 3.1 | 209.1 | 17.3 | 945.2 | -11.8104 | 0
119.8472 | 2016-04-29 08:20 | 42489.3542 | 575.3 | 767.5 | 105.6 | 26.8 | 30.2 | 1.8 | 3.1 | 221 | 25.8 | 945.3 | -14.4792 | 0
119.8542 | 2016-04-29 08:30 | 42489.3611 | 605.6 | 772 | 110.1 | 27.4 | 30.5 | 1.5 | 3.4 | 218 | 20.4 | 945.3 | -15.7168 | 0
119.8611 | 2016-04-29 08:40 | 42489.3681 | 634.9 | 775.9 | 114.4 | 28.2 | 29.7 | 1.9 | 3.1 | 208.7 | 19.3 | 945.3 | -16.9637 | 0
119.8681 | 2016-04-29 08:50 | 42489.375 | 673.5 | 798.8 | 115.1 | 28.3 | 29.4 | 2.1 | 3.1 | 201.6 | 12.9 | 945.3 | -18.8328 | 0
119.875 | 2016-04-29 09:00 | 42489.3819 | 708.5 | 811.6 | 119.2 | 28.6 | 29.6 | 2.1 | 3.4 | 208.3 | 21.9 | 945.3 | -20.2979 | 0
119.8819 | 2016-04-29 09:10 | 42489.3889 | 740.2 | 822.4 | 123 | 29.4 | 28.5 | 1.9 | 3.4 | 241 | 20.5 | 945.4 | -19.9278 | 0
119.8889 | 2016-04-29 09:20 | 42489.3958 | 778.2 | 847.8 | 121.6 | 29.7 | 26.9 | 1.4 | 2.9 | 244.5 | 26 | 945.3 | -20.7704 | 0
119.8958 | 2016-04-29 09:30 | 42489.4028 | 797.8 | 837.4 | 130.5 | 30.3 | 25.4 | 2.2 | 3.9 | 243.5 | 25.5 | 945.4 | -20.3056 | 0
119.9028 | 2016-04-29 09:40 | 42489.4097 | 824.4 | 851.3 | 128.2 | 30.7 | 23.9 | 1.9 | 3.9 | 246.3 | 22.1 | 945.4 | -20.2108 | 0
119.9097 | 2016-04-29 09:50 | 42489.4167 | 845.6 | 861.4 | 124.8 | 31.1 | 23.5 | 2 | 3.6 | 238.5 | 25.7 | 945.5 | -19.3157 | 0
119.9167 | 2016-04-29 10:00 | 42489.4236 | 869.9 | 879.4 | 119.1 | 31.7 | 22.4 | 2.5 | 4.6 | 223 | 36.8 | 945.4 | -17.9172 | 0
119.9236 | 2016-04-29 10:10 | 42489.4306 | 895.3 | 898.2 | 113.8 | 32 | 21.2 | 2.5 | 4.4 | 214.8 | 25.4 | 945.4 | -17.2471 | 0
119.9306 | 2016-04-29 10:20 | 42489.4375 | 924.8 | 926.5 | 105.7 | 32.7 | 18.1 | 2.7 | 5.6 | 260 | 27.1 | 945.4 | -15.766 | 0
119.9375 | 2016-04-29 10:30 | 42489.4444 | 945.4 | 937.8 | 102.7 | 32.8 | 17 | 3.1 | 5.4 | 284.3 | 31.1 | 945.4 | -16.0141 | 0
119.9444 | 2016-04-29 10:40 | 42489.4514 | 959.9 | 937.9 | 104 | 32.7 | 17.3 | 3.4 | 5.4 | 257 | 20.9 | 945.5 | -17.0171 | 0
119.9514 | 2016-04-29 10:50 | 42489.4583 | 975.2 | 941.5 | 104.4 | 33.1 | 16.9 | 3.4 | 6.2 | 269.6 | 22.3 | 945.5 | -17.8784 | 0
119.9583 | 2016-04-29 11:00 | 42489.4653 | 987.3 | 943.5 | 104.8 | 33.1 | 16.8 | 3.6 | 6.2 | 280.3 | 20.5 | 945.5 | -18.2768 | 0
119.9653 | 2016-04-29 11:10 | 42489.4722 | 993.5 | 936.2 | 109 | 33.1 | 16.6 | 3.4 | 5.4 | 262.8 | 23.2 | 945.5 | -18.9898 | 0
119.9722 | 2016-04-29 11:20 | 42489.4792 | 1000.1 | 931.9 | 112.3 | 33.4 | 16.3 | 2.7 | 4.9 | 278.8 | 31.8 | 945.3 | -19.7365 | 0
119.9792 | 2016-04-29 11:30 | 42489.4861 | 999.5 | 927.2 | 112.3 | 34.2 | 14.9 | 2.1 | 4.6 | 302.2 | 29 | 945.2 | -18.3044 | 0
119.9861 | 2016-04-29 11:40 | 42489.4931 | 1003.5 | 927.9 | 112.3 | 34.6 | 14.1 | 2.5 | 4.6 | 331.2 | 33.3 | 945.1 | -17.9398 | 0
119.9931 | 2016-04-29 11:50 | 42489.5 | 1003.3 | 926.7 | 112.1 | 35.1 | 13.2 | 1.7 | 4.1 | 317.7 | 37.1 | 945 | -16.7672 | 0
120 | 2016-04-29 12:00 | 42489.5069 | 1005.8 | 926.3 | 112.6 | 34.4 | 12.9 | 4 | 6.7 | 273.4 | 20.6 | 944.9 | -18.4462 | 0
120.0069 | 2016-04-29 12:10 | 42489.5139 | 1013.6 | 934.4 | 111.5 | 34.3 | 13.3 | 4.1 | 6.4 | 279.8 | 21.1 | 944.8 | -20.4614 | 0
120.0139 | 2016-04-29 12:20 | 42489.5208 | 1010.1 | 931.8 | 111.7 | 34.3 | 13 | 4.3 | 6.7 | 271.6 | 25.1 | 944.8 | -21.3912 | 0
120.0208 | 2016-04-29 12:30 | 42489.5278 | 1000.8 | 920.8 | 116.4 | 34.4 | 14.1 | 4.2 | 7.2 | 277.4 | 25.2 | 944.7 | -21.2891 | 0
120.0278 | 2016-04-29 12:40 | 42489.5347 | 1000.5 | 927.7 | 114.4 | 34.3 | 14.1 | 4.4 | 7.7 | 282.9 | 24.5 | 944.6 | -21.5322 | 0
120.0347 | 2016-04-29 12:50 | 42489.5417 | 991.3 | 924.5 | 114.6 | 34.3 | 14.3 | 4.1 | 6.9 | 279.8 | 24 | 944.6 | -21.5369 | 0
120.0417 | 2016-04-29 13:00 | 42489.5486 | 969 | 906.1 | 118.1 | 34.9 | 14.8 | 3.9 | 7.4 | 276.7 | 25.2 | 944.5 | -20.3745 | 0
120.0486 | 2016-04-29 13:10 | 42489.5556 | 969.2 | 922.4 | 112.4 | 34.3 | 14.6 | 4.8 | 7.9 | 292.2 | 22.1 | 944.5 | -20.5198 | 0
120.0556 | 2016-04-29 13:20 | 42489.5625 | 962.5 | 931.2 | 108.6 | 34.6 | 13.6 | 4.8 | 7.4 | 280.3 | 16.7 | 944.4 | -20.2805 | 0
120.0625 | 2016-04-29 13:30 | 42489.5694 | 946.1 | 925.8 | 109.8 | 35 | 13.9 | 3 | 5.6 | 276.3 | 37.3 | 944.3 | -19.4076 | 0
120.0694 | 2016-04-29 13:40 | 42489.5764 | 926.5 | 917.1 | 110.5 | 35 | 14.7 | 4.3 | 6.7 | 289.6 | 22.6 | 944.1 | -20.0788 | 0
120.0764 | 2016-04-29 13:50 | 42489.5833 | 906.1 | 906.6 | 112 | 35.1 | 13.7 | 3.7 | 6.7 | 284.6 | 29 | 944 | -21.9246 | 0
120.0833 | 2016-04-29 14:00 | 42489.5903 | 882.4 | 894.1 | 113.5 | 35.4 | 13.6 | 3.8 | 6.7 | 273 | 27 | 943.9 | -23.0073 | 0
120.0903 | 2016-04-29 14:10 | 42489.5972 | 861.7 | 887.6 | 113.6 | 35.1 | 14 | 3.8 | 6.7 | 266.5 | 23.7 | 943.8 | -24.4518 | 0
120.0972 | 2016-04-29 14:20 | 42489.6042 | 837.2 | 879.1 | 112.6 | 35.1 | 13.8 | 3.4 | 5.6 | 287.9 | 23.3 | 943.7 | -25.7602 | 0
120.1042 | 2016-04-29 14:30 | 42489.6111 | 816 | 872.8 | 114.6 | 35.4 | 13.5 | 4.3 | 7.9 | 276.8 | 22.8 | 943.6 | -26.34 | 0
120.1111 | 2016-04-29 14:40 | 42489.6181 | 787.6 | 861 | 114.2 | 35.5 | 13.5 | 4 | 6.4 | 281 | 22.5 | 943.5 | -27.2096 | 0
120.1181 | 2016-04-29 14:50 | 42489.625 | 765.1 | 863.2 | 110.4 | 35.1 | 12.8 | 4.4 | 7.7 | 283.5 | 19.6 | 943.4 | -27.4807 | 0
120.125 | 2016-04-29 15:00 | 42489.6319 | 738.9 | 863.1 | 106.5 | 35.3 | 12.9 | 3.5 | 6.4 | 298.7 | 33.8 | 943.4 | -26.5685 | 0
120.1319 | 2016-04-29 15:10 | 42489.6389 | 700.8 | 842.3 | 106.2 | 35.4 | 12.3 | 3.5 | 6.7 | 292.9 | 30.7 | 943.3 | -25.079 | 0
120.1389 | 2016-04-29 15:20 | 42489.6458 | 670.4 | 835.2 | 104.2 | 35 | 12.8 | 3.6 | 6.4 | 300 | 24.3 | 943.2 | -23.7653 | 0
120.1458 | 2016-04-29 15:30 | 42489.6528 | 643.4 | 836.2 | 100.6 | 35.2 | 12.5 | 3.8 | 5.6 | 289.1 | 23.5 | 943.1 | -22.8898 | 0
120.1528 | 2016-04-29 15:40 | 42489.6597 | 605.6 | 818.6 | 99.1 | 35.4 | 12.2 | 3.9 | 5.9 | 298.1 | 32.9 | 943 | -20.5802 | 0
120.1597 | 2016-04-29 15:50 | 42489.6667 | 565.3 | 796.7 | 97.7 | 35.3 | 12.4 | 3.7 | 6.7 | 292.1 | 24.7 | 943 | -17.3373 | 0
120.1667 | 2016-04-29 16:00 | 42489.6736 | 532.5 | 791.7 | 93.7 | 35.3 | 12.1 | 4.2 | 6.9 | 294.8 | 22.9 | 942.9 | -14.2449 | 0
120.1736 | 2016-04-29 16:10 | 42489.6806 | 489.5 | 759.5 | 93.5 | 35.3 | 12 | 3.6 | 5.9 | 285.3 | 28.4 | 942.8 | -11.3439 | 0
120.1806 | 2016-04-29 16:20 | 42489.6875 | 449.9 | 730.2 | 93.2 | 35 | 13.3 | 4.7 | 7.2 | 284.1 | 14.3 | 942.8 | -9.4021 | 0
120.1875 | 2016-04-29 16:30 | 42489.6944 | 407.3 | 688.7 | 92.7 | 35 | 14.9 | 4.6 | 6.7 | 288.2 | 16.5 | 942.8 | -10.0923 | 0
120.1944 | 2016-04-29 16:40 | 42489.7014 | 370.9 | 668 | 87.5 | 34.9 | 14.9 | 4.2 | 7.2 | 283.4 | 19.7 | 942.8 | -10.7335 | 0
120.2014 | 2016-04-29 16:50 | 42489.7083 | 331.8 | 634.4 | 83.7 | 34.8 | 14.6 | 4.7 | 7.2 | 286.2 | 17.6 | 942.7 | -11.0863 | 0
120.2083 | 2016-04-29 17:00 | 42489.7153 | 286.9 | 576.1 | 81.7 | 34.6 | 16.4 | 4.4 | 6.4 | 292.4 | 17.2 | 942.7 | -8.9685 | 0
120.2153 | 2016-04-29 17:10 | 42489.7222 | 242.3 | 508.6 | 79.1 | 34.4 | 16.7 | 4.5 | 6.9 | 293.8 | 15.2 | 942.7 | -6.698 | 0
120.2222 | 2016-04-29 17:20 | 42489.7292 | 211.6 | 486.1 | 73.1 | 34.2 | 17.1 | 4.4 | 6.2 | 295 | 16.5 | 942.7 | -4.38 | 0
120.2292 | 2016-04-29 17:30 | 42489.7361 | 179.8 | 456.2 | 65.9 | 34 | 17 | 4.2 | 6.9 | 291.7 | 17.1 | 942.6 | -3.4442 | 0
120.2361 | 2016-04-29 17:40 | 42489.7431 | 148.7 | 420 | 58.8 | 34 | 16.4 | 4 | 6.7 | 285.1 | 14.5 | 942.6 | -1.9496 | 0
120.2431 | 2016-04-29 17:50 | 42489.75 | 116.7 | 373.4 | 50.3 | 33.6 | 16.1 | 4.3 | 6.7 | 292.6 | 14.3 | 942.5 | 0.86608 | 0
120.25 | 2016-04-29 18:00 | 42489.7569 | 86.1 | 314.9 | 41.5 | 33.2 | 15.8 | 4 | 6.2 | 295.3 | 15.8 | 942.5 | 3.9703 | 0
120.2569 | 2016-04-29 18:10 | 42489.7639 | 56.7 | 237.3 | 32.1 | 32.8 | 16 | 4 | 6.2 | 295.3 | 14.7 | 942.6 | 11.1875 | 0
120.2639 | 2016-04-29 18:20 | 42489.7708 | 33.1 | 165.4 | 22.4 | 32.3 | 16.6 | 4.1 | 5.9 | 289.3 | 11.9 | 942.6 | 21.7914 | 0
120.2708 | 2016-04-29 18:30 | 42489.7778 | 13 | 73.9 | 12.5 | 31.9 | 17.3 | 3.9 | 5.4 | 289.6 | 12.9 | 942.6 | 61.7076 | 0
120.2778 | 2016-04-29 18:40 | 42489.7847 | 0 | 0 | 3.6 | 31.6 | 17.7 | 3.8 | 5.4 | 287.5 | 12.7 | 942.6 | 100 | 0
120.2847 | 2016-04-29 18:50 | 42489.7917 | 0 | 0 | 0 | 31.3 | 18.1 | 3.5 | 5.4 | 288.4 | 11.5 | 942.7 | 0 | 0
120.2917 | 2016-04-29 19:00 | 42489.7986 | 0 | 0 | 0 | 31 | 18.6 | 3 | 4.4 | 282.9 | 11.3 | 942.7 | 0 | 0
120.2986 | 2016-04-29 19:10 | 42489.8056 | 0 | 0 | 0 | 30.7 | 19.2 | 2.9 | 3.9 | 270.1 | 9.6 | 942.7 | 0 | 0
120.3056 | 2016-04-29 19:20 | 42489.8125 | 0 | 0 | 0 | 30.4 | 19.7 | 2.7 | 3.9 | 267.3 | 10.8 | 942.8 | 0 | 0
120.3125 | 2016-04-29 19:30 | 42489.8194 | 0 | 0 | 0 | 30.2 | 19.9 | 2.6 | 4.1 | 277.7 | 11.1 | 942.7 | 0 | 0
120.3194 | 2016-04-29 19:40 | 42489.8264 | 0 | 0 | 0 | 29.9 | 20.4 | 2 | 2.9 | 283.7 | 6.4 | 942.8 | 0 | 0
120.3264 | 2016-04-29 19:50 | 42489.8333 | 0 | 0 | 0 | 29.3 | 21.1 | 1.7 | 3.1 | 291.7 | 6.5 | 942.8 | 0 | 0
120.3333 | 2016-04-29 20:00 | 42489.8403 | 0 | 0 | 0 | 29.4 | 20.3 | 2.5 | 3.1 | 291.8 | 8.2 | 942.9 | 0 | 0
120.3403 | 2016-04-29 20:10 | 42489.8472 | 0 | 0 | 0 | 29.4 | 20 | 2.1 | 3.4 | 298.1 | 10 | 943 | 0 | 0
120.3472 | 2016-04-29 20:20 | 42489.8542 | 0 | 0 | 0 | 29.4 | 19.8 | 1.9 | 2.9 | 308 | 12 | 943 | 0 | 0
120.3542 | 2016-04-29 20:30 | 42489.8611 | 0 | 0 | 0 | 28.7 | 21.3 | 2.8 | 3.6 | 293.3 | 6.3 | 943 | 0 | 0
120.3611 | 2016-04-29 20:40 | 42489.8681 | 0 | 0 | 0 | 28.6 | 20.6 | 2.9 | 3.9 | 293.1 | 11.6 | 943 | 0 | 0
120.3681 | 2016-04-29 20:50 | 42489.875 | 0 | 0 | 0 | 28.9 | 20.3 | 2.6 | 3.9 | 298.8 | 10.9 | 943.1 | 0 | 0
120.375 | 2016-04-29 21:00 | 42489.8819 | 0 | 0 | 0 | 28.6 | 20.4 | 2.3 | 3.9 | 301.1 | 13.8 | 943.1 | 0 | 0
120.3819 | 2016-04-29 21:10 | 42489.8889 | 0 | 0 | 0 | 28.8 | 19.9 | 2.1 | 3.4 | 306.9 | 11.4 | 943.2 | 0 | 0
120.3889 | 2016-04-29 21:20 | 42489.8958 | 0 | 0 | 0 | 28.9 | 18.9 | 1.7 | 2.9 | 307.4 | 14.2 | 943.3 | 0 | 0
120.3958 | 2016-04-29 21:30 | 42489.9028 | 0 | 0 | 0 | 28.4 | 20.2 | 2.1 | 3.1 | 294.3 | 8.4 | 943.2 | 0 | 0
120.4028 | 2016-04-29 21:40 | 42489.9097 | 0 | 0 | 0 | 28.2 | 19.9 | 1.3 | 2.1 | 303.6 | 7.3 | 943.2 | 0 | 0
120.4097 | 2016-04-29 21:50 | 42489.9167 | 0 | 0 | 0 | 27.7 | 22 | 1.7 | 3.4 | 233.8 | 31 | 943.2 | 0 | 0
120.4167 | 2016-04-29 22:00 | 42489.9236 | 0 | 0 | 0 | 26.8 | 24.6 | 1.6 | 2.6 | 226.4 | 16.9 | 943.2 | 0 | 0
120.4236 | 2016-04-29 22:10 | 42489.9306 | 0 | 0 | 0 | 26.8 | 23.9 | 1 | 1.9 | 259.6 | 4.6 | 943.2 | 0 | 0
120.4306 | 2016-04-29 22:20 | 42489.9375 | 0 | 0 | 0 | 26.3 | 25 | 0.2 | 1.4 | 253.1 | 0 | 943.2 | 0 | 0
120.4375 | 2016-04-29 22:30 | 42489.9444 | 0 | 0 | 0 | 25.4 | 25.6 | 0.7 | 1.6 | 253.2 | 0.1 | 943.3 | 0 | 0
120.4444 | 2016-04-29 22:40 | 42489.9514 | 0 | 0 | 0 | 25.4 | 24.9 | 0.7 | 1.4 | 253.9 | 0 | 943.4 | 0 | 0
120.4514 | 2016-04-29 22:50 | 42489.9583 | 0 | 0 | 0 | 25.5 | 24.9 | 0.1 | 1.1 | 253.9 | 0 | 943.4 | 0 | 0
120.4583 | 2016-04-29 23:00 | 42489.9653 | 0 | 0 | 0 | 24.6 | 28 | 0.2 | 1.1 | 34.8 | 19.2 | 943.5 | 0 | 0
120.4653 | 2016-04-29 23:10 | 42489.9722 | 0 | 0 | 0 | 24.3 | 27.8 | 0 | 1.1 | 46.3 | 0 | 943.4 | 0 | 0
120.4722 | 2016-04-29 23:20 | 42489.9792 | 0 | 0 | 0 | 23.5 | 30 | 0 | 0 | 0 | 0 | 943.4 | 0 | 0
120.4792 | 2016-04-29 23:30 | 42489.9861 | 0 | 0 | 0 | 23.4 | 30.6 | 0.1 | 1.4 | 46.3 | 0 | 943.4 | 0 | 0
120.4861 | 2016-04-29 23:40 | 42489.9931 | 0 | 0 | 0 | 23.8 | 29.1 | 0.4 | 1.4 | 46.2 | 0 | 943.4 | 0 | 0
120.4931 | 2016-04-29 23:50 | 42490 | 0 | 0 | 0 | 23.8 | 31 | 0.2 | 1.1 | 46.3 | 0 | 943.4 | 0 | 0
120.5 | 2016-04-30 | 42490.0069 | 0 | 0 | 0 | 23.5 | 30.6 | 1.1 | 1.9 | 311 | 17.8 | 943.4 | 0 | 0
120.5069 | 2016-04-30 00:10 | 42490.0139 | 0 | 0 | 0 | 23.7 | 31.3 | 0.1 | 1.4 | 286.8 | 0 | 943.3 | 0 | 0
120.5139 | 2016-04-30 00:20 | 42490.0208 | 0 | 0 | 0 | 23.2 | 32.5 | 0 | 0 | 0 | 0 | 943.2 | 0 | 0
120.5208 | 2016-04-30 00:30 | 42490.0278 | 0 | 0 | 0 | 23.2 | 31 | 0 | 0 | 0 | 0 | 943.2 | 0 | 0
120.5278 | 2016-04-30 00:40 | 42490.0347 | 0 | 0 | 0 | 22.6 | 34.6 | 0 | 0 | 0 | 0 | 943.1 | 0 | 0
120.5347 | 2016-04-30 00:50 | 42490.0417 | 0 | 0 | 0 | 22.2 | 35.2 | 0 | 0.7 | 286.8 | 0 | 943 | 0 | 0
120.5417 | 2016-04-30 01:00 | 42490.0486 | 0 | 0 | 0 | 22 | 34.6 | 0 | 1.1 | 286.8 | 0 | 943 | 0 | 0
120.5486 | 2016-04-30 01:10 | 42490.0556 | 0 | 0 | 0 | 21.8 | 34.3 | 0.2 | 1.1 | 286.8 | 0 | 942.9 | 0 | 0
120.5556 | 2016-04-30 01:20 | 42490.0625 | 0 | 0 | 0 | 22 | 33.7 | 1.1 | 4.9 | 194.1 | 47.5 | 943 | 0 | 0
120.5625 | 2016-04-30 01:30 | 42490.0694 | 0 | 0 | 0 | 22.1 | 37 | 2 | 3.6 | 185.8 | 15.2 | 943.1 | 0 | 0
120.5694 | 2016-04-30 01:40 | 42490.0764 | 0 | 0 | 0 | 22.4 | 36 | 1.7 | 2.9 | 156.1 | 17.6 | 943.2 | 0 | 0
120.5764 | 2016-04-30 01:50 | 42490.0833 | 0 | 0 | 0 | 22.4 | 36.3 | 0.3 | 1.9 | 156.1 | 0 | 943.2 | 0 | 0
120.5833 | 2016-04-30 02:00 | 42490.0903 | 0 | 0 | 0 | 21.7 | 38.8 | 0 | 0 | 0 | 0 | 943.2 | 0 | 0
120.5903 | 2016-04-30 02:10 | 42490.0972 | 0 | 0 | 0 | 21.4 | 39 | 0 | 0 | 0 | 0 | 943.2 | 0 | 0
120.5972 | 2016-04-30 02:20 | 42490.1042 | 0 | 0 | 0 | 21.4 | 38.5 | 0.7 | 1.9 | 36 | 10.2 | 943.2 | 0 | 0
120.6042 | 2016-04-30 02:30 | 42490.1111 | 0 | 0 | 0 | 21.6 | 38.1 | 1.7 | 2.4 | 16.8 | 10.3 | 943.2 | 0 | 0
120.6111 | 2016-04-30 02:40 | 42490.1181 | 0 | 0 | 0 | 20.8 | 40.5 | 1.8 | 2.4 | 43.7 | 10.4 | 943.2 | 0 | 0
120.6181 | 2016-04-30 02:50 | 42490.125 | 0 | 0 | 0 | 20.6 | 42.4 | 1 | 2.4 | 346.9 | 8 | 943.2 | 0 | 0
120.625 | 2016-04-30 03:00 | 42490.1319 | 0 | 0 | 0 | 20.5 | 42.9 | 0.4 | 1.4 | 344.4 | 0.1 | 943.2 | 0 | 0
120.6319 | 2016-04-30 03:10 | 42490.1389 | 0 | 0 | 0 | 20.4 | 43.5 | 1.1 | 1.6 | 344.4 | 0.1 | 943.1 | 0 | 0
120.6389 | 2016-04-30 03:20 | 42490.1458 | 0 | 0 | 0 | 20.6 | 41.9 | 0.8 | 1.6 | 349.4 | 10.8 | 943.1 | 0 | 0
120.6458 | 2016-04-30 03:30 | 42490.1528 | 0 | 0 | 0 | 20.9 | 40.7 | 0.8 | 1.6 | 8.2 | 7.2 | 943.1 | 0 | 0
120.6528 | 2016-04-30 03:40 | 42490.1597 | 0 | 0 | 0 | 20.9 | 40.5 | 0.8 | 1.4 | 10.5 | 4.5 | 943 | 0 | 0
120.6597 | 2016-04-30 03:50 | 42490.1667 | 0 | 0 | 0 | 20.9 | 40.3 | 0.2 | 1.4 | 14.7 | 0.5 | 943 | 0 | 0
120.6667 | 2016-04-30 04:00 | 42490.1736 | 0 | 0 | 0 | 20.9 | 39.4 | 0 | 0.7 | 16.6 | 0 | 943 | 0 | 0
120.6736 | 2016-04-30 04:10 | 42490.1806 | 0 | 0 | 0 | 21.1 | 39.1 | 0 | 0 | 0 | 0 | 943 | 0 | 0
120.6806 | 2016-04-30 04:20 | 42490.1875 | 0 | 0 | 0 | 20.6 | 40.4 | 0 | 0.7 | 16.6 | 0 | 943 | 0 | 0
120.6875 | 2016-04-30 04:30 | 42490.1944 | 0 | 0 | 0 | 20.2 | 42.1 | 0 | 0.7 | 16.6 | 0 | 943 | 0 | 0
120.6944 | 2016-04-30 04:40 | 42490.2014 | 0 | 0 | 0 | 20.2 | 41.4 | 0 | 0 | 0 | 0 | 943.1 | 0 | 0
120.7014 | 2016-04-30 04:50 | 42490.2083 | 0 | 0 | 0 | 20.5 | 38.9 | 0 | 0 | 0 | 0 | 943.1 | 0 | 0
120.7083 | 2016-04-30 05:00 | 42490.2153 | 0 | 0 | 0 | 20.5 | 38.4 | 0.1 | 1.1 | 28.4 | 3.5 | 943.2 | 0 | 0
120.7153 | 2016-04-30 05:10 | 42490.2222 | 0 | 0 | 1.1 | 20.2 | 41.2 | 0.9 | 1.4 | 34.3 | 6.5 | 943.2 | 0 | 0
120.7222 | 2016-04-30 05:20 | 42490.2292 | 0 | 0 | 6.2 | 19.6 | 43.6 | 0.9 | 1.9 | 3.5 | 2.2 | 943.3 | 100 | 0
120.7292 | 2016-04-30 05:30 | 42490.2361 | 9.3 | 0 | 15.3 | 19.9 | 43 | 0 | 0.7 | 1.4 | 0 | 943.5 | 100 | 0
120.7361 | 2016-04-30 05:40 | 42490.2431 | 18.5 | 0 | 24.5 | 19.9 | 43.7 | 0 | 0 | 0 | 0 | 943.5 | 81.3009 | 0
120.7431 | 2016-04-30 05:50 | 42490.25 | 28.6 | 0 | 34.3 | 19.8 | 44.3 | 0 | 1.1 | 20.2 | 0.6 | 943.6 | 52.7496 | 0
120.75 | 2016-04-30 06:00 | 42490.2569 | 38.5 | 0 | 44.2 | 20.3 | 41.8 | 0.4 | 1.6 | 55.5 | 10.1 | 943.6 | 39.9468 | 0
120.7569 | 2016-04-30 06:10 | 42490.2639 | 48.2 | 1.4 | 52.9 | 21 | 40.8 | 0 | 1.1 | 49.9 | 0 | 943.7 | 27.881 | 0
120.7639 | 2016-04-30 06:20 | 42490.2708 | 141.5 | 277.9 | 61.7 | 22.4 | 39 | 0.3 | 1.9 | 30.9 | 7.3 | 943.7 | -97.9662 | 0
120.7708 | 2016-04-30 06:30 | 42490.2778 | 178.4 | 446.6 | 70.2 | 23.2 | 37.3 | 0.1 | 1.4 | 12 | 10.9 | 943.7 | 8.6558 | 0
120.7778 | 2016-04-30 06:40 | 42490.2847 | 212.1 | 487.5 | 76.8 | 23.8 | 35.2 | 0.3 | 1.4 | 13.4 | 14 | 943.8 | 7.1309 | 0
120.7847 | 2016-04-30 06:50 | 42490.2917 | 249.5 | 532 | 82.2 | 23.5 | 35.8 | 0.3 | 1.9 | 29.6 | 4.5 | 943.9 | 2.599 | 0
120.7917 | 2016-04-30 07:00 | 42490.2986 | 286 | 566.6 | 87.2 | 24.4 | 33.4 | 0.2 | 1.9 | 65 | 8.6 | 943.9 | -1.2987 | 0
120.7986 | 2016-04-30 07:10 | 42490.3056 | 324.6 | 601.1 | 92.3 | 24.9 | 32.4 | 0.6 | 2.4 | 52 | 12.5 | 944 | -4.2779 | 0
120.8056 | 2016-04-30 07:20 | 42490.3125 | 357.9 | 622.2 | 96.9 | 25.3 | 31.4 | 0.4 | 1.6 | 73.8 | 18.9 | 944 | -3.7841 | 0
120.8125 | 2016-04-30 07:30 | 42490.3194 | 390 | 641.8 | 100 | 25.8 | 30.4 | 0.6 | 1.9 | 36 | 4.4 | 944.1 | -3.1528 | 0
120.8194 | 2016-04-30 07:40 | 42490.3264 | 433.2 | 680.3 | 103.7 | 26.6 | 29.3 | 0.3 | 1.9 | 57.9 | 7.8 | 944.1 | -3.6388 | 0
120.8264 | 2016-04-30 07:50 | 42490.3333 | 467.2 | 690.7 | 109.7 | 27.2 | 27.8 | 0.3 | 1.4 | 69 | 5.8 | 944.2 | -5.8407 | 0
120.8333 | 2016-04-30 08:00 | 42490.3403 | 497.5 | 696.9 | 114.1 | 28.1 | 26.2 | 0.1 | 1.1 | 74.1 | 0 | 944.3 | -7.8391 | 0
120.8403 | 2016-04-30 08:10 | 42490.3472 | 535.5 | 719.2 | 116.6 | 28.4 | 26.1 | 0.1 | 1.4 | 74.7 | 0.1 | 944.3 | -10.5261 | 0
120.8472 | 2016-04-30 08:20 | 42490.3542 | 569.1 | 731.5 | 120.2 | 29.1 | 24.4 | 0 | 0.7 | 74.8 | 0 | 944.4 | -12.6339 | 0
120.8542 | 2016-04-30 08:30 | 42490.3611 | 604.5 | 749.2 | 121.8 | 29.4 | 23.9 | 0.2 | 1.4 | 74.9 | 0 | 944.4 | -15.0764 | 0
120.8611 | 2016-04-30 08:40 | 42490.3681 | 638 | 761.6 | 125.3 | 29.6 | 23.4 | 0.4 | 1.4 | 114.1 | 14.9 | 944.5 | -16.4268 | 0
120.8681 | 2016-04-30 08:50 | 42490.375 | 667.1 | 765.8 | 129.9 | 29.8 | 24.6 | 1 | 2.1 | 122.2 | 11.3 | 944.6 | -17.9873 | 0
120.875 | 2016-04-30 09:00 | 42490.3819 | 695.8 | 772.3 | 133 | 30 | 23.9 | 0.7 | 1.9 | 148.7 | 8.1 | 944.6 | -19.5138 | 0
120.8819 | 2016-04-30 09:10 | 42490.3889 | 718.5 | 772.4 | 136.8 | 30.9 | 22.5 | 0.7 | 1.9 | 152.4 | 18.1 | 944.7 | -18.9475 | 0
120.8889 | 2016-04-30 09:20 | 42490.3958 | 740.5 | 772.5 | 140.3 | 31.3 | 20.5 | 1 | 2.4 | 151.6 | 12.2 | 944.7 | -19.0588 | 0
120.8958 | 2016-04-30 09:30 | 42490.4028 | 772.8 | 790.1 | 140.9 | 31.6 | 20.6 | 1.2 | 3.4 | 106.4 | 17.8 | 944.7 | -19.7636 | 0
120.9028 | 2016-04-30 09:40 | 42490.4097 | 802.2 | 810.5 | 137.2 | 31.9 | 19.4 | 1.2 | 2.4 | 129.5 | 10.8 | 944.7 | -19.6647 | 0
120.9097 | 2016-04-30 09:50 | 42490.4167 | 818.2 | 817.8 | 132.8 | 32.3 | 18.1 | 0.8 | 2.1 | 157 | 21.6 | 944.7 | -17.4589 | 0
120.9167 | 2016-04-30 10:00 | 42490.4236 | 837.5 | 827.4 | 131.2 | 32.8 | 16.6 | 0.6 | 2.4 | 180.3 | 17.6 | 944.7 | -14.6043 | 0
120.9236 | 2016-04-30 10:10 | 42490.4306 | 851.7 | 820.7 | 139 | 33.4 | 17.3 | 0.9 | 2.4 | 102.9 | 13.1 | 944.7 | -12.132 | 0
120.9306 | 2016-04-30 10:20 | 42490.4375 | 855.9 | 803.7 | 146.9 | 33.8 | 17.8 | 0.8 | 2.6 | 165 | 71.6 | 944.7 | -10.0071 | 0
120.9375 | 2016-04-30 10:30 | 42490.4444 | 861.4 | 795.1 | 149.7 | 33.9 | 18.2 | 1.2 | 2.6 | 339.9 | 17.4 | 944.6 | -8.6265 | 0
120.9444 | 2016-04-30 10:40 | 42490.4514 | 885.3 | 812 | 148 | 33.9 | 18.3 | 1.9 | 3.1 | 311.6 | 65.9 | 944.5 | -8.8037 | 0
120.9514 | 2016-04-30 10:50 | 42490.4583 | 906.5 | 825.5 | 146 | 33.7 | 18.4 | 1.2 | 3.1 | 262.9 | 20.7 | 944.4 | -10.5877 | 0
120.9583 | 2016-04-30 11:00 | 42490.4653 | 919.1 | 830.3 | 146.3 | 34.3 | 18.1 | 0.8 | 2.6 | 267.5 | 20.6 | 944.4 | -10.1918 | 0
120.9653 | 2016-04-30 11:10 | 42490.4722 | 913.9 | 811.4 | 152.3 | 34.7 | 18.9 | 1.4 | 3.4 | 275.5 | 24.9 | 944.3 | -9.4211 | 0
120.9722 | 2016-04-30 11:20 | 42490.4792 | 933 | 826.6 | 148.2 | 34.2 | 19.3 | 2.2 | 3.9 | 267.9 | 35.5 | 944.2 | -12.9854 | 0
120.9792 | 2016-04-30 11:30 | 42490.4861 | 952 | 845.3 | 144.8 | 35.1 | 18.7 | 1.6 | 3.6 | 240.9 | 35.6 | 944.1 | -13.2998 | 0
120.9861 | 2016-04-30 11:40 | 42490.4931 | 965.1 | 856.9 | 142.8 | 35.3 | 17.7 | 1.7 | 3.6 | 253.6 | 29.7 | 944 | -14.1749 | 0
120.9931 | 2016-04-30 11:50 | 42490.5 | 962 | 840.3 | 152.4 | 35 | 16.4 | 2.2 | 4.9 | 258.3 | 15.2 | 943.9 | -15.1955 | 0
121 | 2016-04-30 12:00 | 42490.5069 | 945.6 | 809.4 | 163.6 | 35 | 16.1 | 2.9 | 5.4 | 272.7 | 27.2 | 943.9 | -16.2183 | 0
121.0069 | 2016-04-30 12:10 | 42490.5139 | 964.1 | 836.2 | 155.6 | 35.3 | 15.4 | 2.7 | 5.1 | 266.7 | 24.5 | 943.8 | -18.0404 | 0
121.0139 | 2016-04-30 12:20 | 42490.5208 | 958.7 | 838.4 | 149.4 | 35.5 | 14.8 | 3.1 | 5.4 | 261.9 | 24.8 | 943.7 | -18.7172 | 0
121.0208 | 2016-04-30 12:30 | 42490.5278 | 977.4 | 879.3 | 131.6 | 35.5 | 14.2 | 2.6 | 5.6 | 284.6 | 28.5 | 943.6 | -20.063 | 0
121.0278 | 2016-04-30 12:40 | 42490.5347 | 971.4 | 882 | 128.6 | 35.9 | 14.1 | 2.6 | 5.9 | 295.1 | 35.1 | 943.6 | -19.2386 | 0
121.0347 | 2016-04-30 12:50 | 42490.5417 | 966 | 884.5 | 126.9 | 36 | 13.8 | 3 | 5.6 | 286.7 | 39.9 | 943.5 | -19.3481 | 0
121.0417 | 2016-04-30 13:00 | 42490.5486 | 951 | 876.6 | 128.3 | 36.3 | 13.8 | 2.7 | 6.4 | 271.7 | 24.2 | 943.4 | -17.5653 | 0
121.0486 | 2016-04-30 13:10 | 42490.5556 | 944.1 | 880.4 | 125.7 | 36 | 14 | 2.7 | 4.6 | 274.1 | 29.2 | 943.3 | -18.635 | 0
121.0556 | 2016-04-30 13:20 | 42490.5625 | 930 | 876.9 | 125 | 36.1 | 14.4 | 3.2 | 5.4 | 261.8 | 18.3 | 943.1 | -18.457 | 0
121.0625 | 2016-04-30 13:30 | 42490.5694 | 905.9 | 856.4 | 130.3 | 35.9 | 15.1 | 3.6 | 6.7 | 278.2 | 28.9 | 943 | -18.5826 | 0
121.0694 | 2016-04-30 13:40 | 42490.5764 | 897.3 | 862.6 | 128.4 | 36.8 | 14.6 | 1.9 | 4.4 | 296.4 | 32.2 | 942.9 | -18.8243 | 0
121.0764 | 2016-04-30 13:50 | 42490.5833 | 886.1 | 871.9 | 122.2 | 36.7 | 14.5 | 2.8 | 5.9 | 256.8 | 37.6 | 942.8 | -19.599 | 0
121.0833 | 2016-04-30 14:00 | 42490.5903 | 860.5 | 857.2 | 122.3 | 36.5 | 14.7 | 2.8 | 4.9 | 266.8 | 40 | 942.6 | -21.5605 | 0
121.0903 | 2016-04-30 14:10 | 42490.5972 | 837.9 | 845.6 | 123.3 | 36.5 | 14.7 | 3.2 | 5.1 | 260.9 | 30.6 | 942.5 | -23.8523 | 0
121.0972 | 2016-04-30 14:20 | 42490.6042 | 812.3 | 826.8 | 128.8 | 36.2 | 15 | 3.2 | 6.7 | 278.3 | 29.7 | 942.4 | -24.9604 | 0
121.1042 | 2016-04-30 14:30 | 42490.6111 | 792.7 | 823.9 | 128.2 | 36.7 | 14.7 | 3.1 | 6.4 | 290.6 | 37 | 942.3 | -26.1044 | 0
121.1111 | 2016-04-30 14:40 | 42490.6181 | 767.2 | 815.8 | 126.2 | 36.5 | 14.6 | 3 | 5.6 | 252.5 | 23.2 | 942.2 | -27.7856 | 0
121.1181 | 2016-04-30 14:50 | 42490.625 | 738.6 | 803.9 | 126.3 | 36.7 | 14.9 | 2.8 | 5.6 | 304.2 | 39.7 | 942 | -27.1596 | 0
121.125 | 2016-04-30 15:00 | 42490.6319 | 707.4 | 791.3 | 124.1 | 37 | 14.5 | 3.1 | 5.4 | 296.1 | 35.1 | 942 | -27.297 | 0
121.1319 | 2016-04-30 15:10 | 42490.6389 | 671.7 | 768.1 | 125.4 | 36.8 | 14 | 3.5 | 5.4 | 283 | 30.8 | 941.9 | -26.7847 | 0
121.1389 | 2016-04-30 15:20 | 42490.6458 | 635.6 | 749.1 | 123.5 | 36.6 | 14.6 | 3.5 | 5.9 | 306.5 | 25.3 | 941.8 | -25.6998 | 0
121.1458 | 2016-04-30 15:30 | 42490.6528 | 626.4 | 791.4 | 108.9 | 37.1 | 12.5 | 2.5 | 6.2 | 319.8 | 35.1 | 941.8 | -25.3137 | 0
121.1528 | 2016-04-30 15:40 | 42490.6597 | 596.2 | 790.2 | 103.8 | 37 | 11.7 | 3.1 | 4.9 | 283.7 | 23.2 | 941.8 | -23.1482 | 0
121.1597 | 2016-04-30 15:50 | 42490.6667 | 564.3 | 785.8 | 100.1 | 37 | 11.3 | 2.8 | 5.6 | 291.5 | 39.2 | 941.8 | -19.7054 | 0
121.1667 | 2016-04-30 16:00 | 42490.6736 | 507.5 | 721.2 | 105.3 | 36.9 | 12.2 | 3.2 | 5.9 | 280.7 | 24.7 | 941.7 | -14.9594 | 0
121.1736 | 2016-04-30 16:10 | 42490.6806 | 477.3 | 718.3 | 101.1 | 36.6 | 12.3 | 3.2 | 5.1 | 294.9 | 23.5 | 941.7 | -11.2626 | 0
121.1806 | 2016-04-30 16:20 | 42490.6875 | 439 | 687.8 | 101.1 | 36.5 | 13.1 | 2.9 | 4.6 | 291 | 20.3 | 941.6 | -9.98 | 0
121.1875 | 2016-04-30 16:30 | 42490.6944 | 397.2 | 651.7 | 97.4 | 36.6 | 12.3 | 2.9 | 4.9 | 289.5 | 23.8 | 941.6 | -11.2728 | 0
121.1944 | 2016-04-30 16:40 | 42490.7014 | 366 | 636.8 | 93.2 | 36.4 | 13.1 | 3 | 5.4 | 267.3 | 15.8 | 941.5 | -13.3725 | 0
121.2014 | 2016-04-30 16:50 | 42490.7083 | 327.2 | 602.3 | 89.3 | 36.6 | 13.7 | 2.3 | 4.1 | 282.9 | 23.8 | 941.5 | -13.3209 | 0
121.2083 | 2016-04-30 17:00 | 42490.7153 | 286.6 | 555.3 | 86.8 | 36.4 | 13.5 | 3.7 | 5.4 | 283.2 | 18.5 | 941.5 | -10.9516 | 0
121.2153 | 2016-04-30 17:10 | 42490.7222 | 258 | 548.4 | 80.4 | 36 | 13.7 | 2.7 | 4.1 | 294.7 | 15.8 | 941.5 | -8.5654 | 0
121.2222 | 2016-04-30 17:20 | 42490.7292 | 218.5 | 510.7 | 72 | 36 | 14.1 | 2.7 | 4.4 | 279 | 26.9 | 941.5 | -4.0947 | 0
121.2292 | 2016-04-30 17:30 | 42490.7361 | 190 | 496.8 | 65.6 | 36.1 | 14.5 | 2.4 | 3.9 | 268.8 | 22.1 | 941.4 | -0.70935 | 0
121.2361 | 2016-04-30 17:40 | 42490.7431 | 150.2 | 433 | 57.2 | 35.9 | 14.7 | 2.7 | 4.4 | 274.2 | 15 | 941.4 | 1.1395 | 0
121.2431 | 2016-04-30 17:50 | 42490.75 | 105.5 | 307.3 | 51.2 | 35.5 | 15.4 | 2.8 | 3.9 | 270.1 | 12.7 | 941.4 | 6.5846 | 0
121.25 | 2016-04-30 18:00 | 42490.7569 | 72.7 | 220.1 | 42.5 | 35 | 16.4 | 2 | 3.4 | 267.2 | 12.9 | 941.5 | 12.9824 | 0
121.2569 | 2016-04-30 18:10 | 42490.7639 | 48.8 | 162.9 | 33.7 | 34.5 | 17.3 | 2 | 3.4 | 271.2 | 10.8 | 941.4 | 27.1064 | 0
121.2639 | 2016-04-30 18:20 | 42490.7708 | 27.4 | 112.6 | 22.5 | 33.8 | 18.6 | 1.8 | 2.9 | 273.1 | 6.1 | 941.5 | 48.9028 | 0
121.2708 | 2016-04-30 18:30 | 42490.7778 | 7.1 | 32.2 | 10.9 | 33 | 19.1 | 2 | 3.1 | 273.1 | 9.5 | 941.4 | 100 | 0
121.2778 | 2016-04-30 18:40 | 42490.7847 | 0 | 0 | 1.8 | 32.6 | 19.6 | 2.1 | 3.4 | 272.9 | 10.7 | 941.5 | 100 | 0
121.2847 | 2016-04-30 18:50 | 42490.7917 | 0 | 0 | 0 | 32.4 | 19.1 | 2.9 | 4.1 | 278.8 | 7.6 | 941.6 | 0 | 0
121.2917 | 2016-04-30 19:00 | 42490.7986 | 0 | 0 | 0 | 32.1 | 18.7 | 3.3 | 4.6 | 289.3 | 8.5 | 941.6 | 0 | 0
121.2986 | 2016-04-30 19:10 | 42490.8056 | 0 | 0 | 0 | 31.9 | 19 | 3.2 | 4.1 | 291.7 | 9.3 | 941.7 | 0 | 0
121.3056 | 2016-04-30 19:20 | 42490.8125 | 0 | 0 | 0 | 31.6 | 19.6 | 3.3 | 4.4 | 292.5 | 9.2 | 941.8 | 0 | 0
121.3125 | 2016-04-30 19:30 | 42490.8194 | 0 | 0 | 0 | 31.4 | 19.6 | 2.6 | 3.6 | 304 | 15.8 | 941.8 | 0 | 0
121.3194 | 2016-04-30 19:40 | 42490.8264 | 0 | 0 | 0 | 31.3 | 19.4 | 1.8 | 3.4 | 312.2 | 17.6 | 941.9 | 0 | 0
121.3264 | 2016-04-30 19:50 | 42490.8333 | 0 | 0 | 0 | 30.9 | 20 | 1.6 | 3.4 | 313.3 | 14.9 | 942 | 0 | 0
121.3333 | 2016-04-30 20:00 | 42490.8403 | 0 | 0 | 0 | 30.4 | 20.9 | 1.7 | 3.1 | 314 | 18.6 | 942.1 | 0 | 0
121.3403 | 2016-04-30 20:10 | 42490.8472 | 0 | 0 | 0 | 30.1 | 21.2 | 1.5 | 3.4 | 320 | 16.3 | 942.2 | 0 | 0
121.3472 | 2016-04-30 20:20 | 42490.8542 | 0 | 0 | 0 | 29.8 | 20.9 | 1.7 | 3.4 | 317.9 | 17.7 | 942.2 | 0 | 0
121.3542 | 2016-04-30 20:30 | 42490.8611 | 0 | 0 | 0 | 29.6 | 21.5 | 1.7 | 2.9 | 306.2 | 17.3 | 942.3 | 0 | 0
121.3611 | 2016-04-30 20:40 | 42490.8681 | 0 | 0 | 0 | 29.4 | 21.2 | 2.7 | 3.9 | 291.1 | 9.2 | 942.4 | 0 | 0
121.3681 | 2016-04-30 20:50 | 42490.875 | 0 | 0 | 0 | 29.6 | 20.7 | 2.7 | 3.6 | 294.3 | 9.3 | 942.4 | 0 | 0
121.375 | 2016-04-30 21:00 | 42490.8819 | 0 | 0 | 0 | 29.4 | 21.2 | 2.7 | 3.6 | 291.5 | 10.1 | 942.5 | 0 | 0
121.3819 | 2016-04-30 21:10 | 42490.8889 | 0 | 0 | 0 | 29.1 | 21.7 | 1.8 | 3.4 | 302.8 | 12.2 | 942.6 | 0 | 0
121.3889 | 2016-04-30 21:20 | 42490.8958 | 0 | 0 | 0 | 28.6 | 23.1 | 1.3 | 3.1 | 324 | 8.1 | 942.6 | 0 | 0
121.3958 | 2016-04-30 21:30 | 42490.9028 | 0 | 0 | 0 | 27.2 | 25.3 | 1.1 | 2.4 | 357.6 | 16.1 | 942.6 | 0 | 0
121.4028 | 2016-04-30 21:40 | 42490.9097 | 0 | 0 | 0 | 26.3 | 26.2 | 0 | 0 | 0 | 0 | 942.6 | 0 | 0
121.4097 | 2016-04-30 21:50 | 42490.9167 | 0 | 0 | 0 | 26.4 | 25.3 | 0 | 0 | 0 | 0 | 942.5 | 0 | 0
121.4167 | 2016-04-30 22:00 | 42490.9236 | 0 | 0 | 0 | 26.9 | 25.8 | 0.2 | 1.4 | 31.1 | 7.9 | 942.5 | 0 | 0
121.4236 | 2016-04-30 22:10 | 42490.9306 | 0 | 0 | 0 | 26.5 | 26.9 | 0.3 | 1.4 | 47.4 | 2 | 942.4 | 0 | 0
121.4306 | 2016-04-30 22:20 | 42490.9375 | 0 | 0 | 0 | 26.1 | 28.1 | 0.1 | 1.4 | 51.7 | 0.8 | 942.4 | 0 | 0
121.4375 | 2016-04-30 22:30 | 42490.9444 | 0 | 0 | 0 | 25.4 | 30.3 | 0 | 1.1 | 51.7 | 0.1 | 942.4 | 0 | 0
121.4444 | 2016-04-30 22:40 | 42490.9514 | 0 | 0 | 0 | 25 | 31.7 | 0.2 | 1.4 | 50.6 | 0 | 942.5 | 0 | 0
121.4514 | 2016-04-30 22:50 | 42490.9583 | 0 | 0 | 0 | 24.6 | 33.3 | 0.1 | 1.1 | 50.6 | 0 | 942.5 | 0 | 0
121.4583 | 2016-04-30 23:00 | 42490.9653 | 0 | 0 | 0 | 24.3 | 33.9 | 0 | 0 | 0 | 0 | 942.4 | 0 | 0
121.4653 | 2016-04-30 23:10 | 42490.9722 | 0 | 0 | 0 | 24.4 | 33.2 | 0 | 0 | 0 | 0 | 942.4 | 0 | 0
121.4722 | 2016-04-30 23:20 | 42490.9792 | 0 | 0 | 0 | 24.4 | 33 | 0 | 0 | 0 | 0 | 942.3 | 0 | 0
121.4792 | 2016-04-30 23:30 | 42490.9861 | 0 | 0 | 0 | 24.4 | 33.3 | 0 | 0 | 0 | 0 | 942.2 | 0 | 0
121.4861 | 2016-04-30 23:40 | 42490.9931 | 0 | 0 | 0 | 24.5 | 32.6 | 0 | 0 | 0 | 0 | 942.2 | 0 | 0
121.4931 | 2016-04-30 23:50 | 42491 | 0 | 0 | 0 | 24.5 | 32.5 | 0 | 0 | 0 | 0 | 942.1 | 0 | 0
Formulas:
Date = [Date, row above]+TIMEVALUE("0:10")
Date = IF([Date, row above]="","",IF(MONTH([Date, row above]+TIMEVALUE("0:10"))>MONTH(B6),"",[Date, row above]+TIMEVALUE("0:10")))

## 1h
ESMAP Tier1 Meteorological Station in Islamabad, Pakistan
| Latitude: |  | 33.6419 | °N |  |  | Altitude (amsl): | 500 | m
| Longitude: |  | 72.9838 | °E |  |  | Station: | CSPS.MT.14.214
| Time zone: |  | 5 | (UTC+5h)
Month: | 2016-04-01 | [8 empty] | 2016
Measured values:
GHI, DHI | Global Horizontal Irradiance in W/m², Diffus Horizontal Irradiance in W/m², both measured with K&Z CMP21 pyranometer
DNI | Direct Normal Irradiance in W/m² measured with K&Z CHP1 pyrheliometer
Tamb, RH | Ambient Temperature in °C, relative humidity in %, measured with Campbell CS215
WS, WSgust | Wind speed in m/s, measured with NRG 40H Anemometer, WSgust: maximal measured wind speed within the time interval
WD, WDStDev | Wind direction in °N (to East), measured with NRG 200 Wind Direction Sensor. Standard deviation of wind direction within measurement interval.
BP | Air pressure from Campbell CS100 barometric pressure sensor
DNIdev | Deviation between measured and calculated DNI value from data base: DNImeasured - DNIcalculated. DNI calculated from GHI, DHI and solar zenith angle.
Cleaning | Cleaning of sensors: A cleaning event is marked with a "1".
Day of the year | Date | time | GHI | DNI | DHI | Tamb | RH | WS | WSgust | WD | WDStDev | BP | DNIdev | Cleaning
|  |  | W/m² | W/m² | W/m² | °C | % | m/s | m/s | °N | °N | hPa | W/m² | #
|  |  | average | average | average | average | average | average | max | unit vector mean | average | average | average | max
92 | 2016-04-01 | 1:00 | 0 | 0 | 0 | 19.1 | 61.0333 | 1.5833 | 5.4 | 320.5176 | 23.35 | 946.9167 | 0 | 0
92 | 2016-04-01 | 2:00 | 0 | 0 | 0 | 18.5667 | 62.85 | 3.2 | 5.6 | 268.281 | 12.6667 | 946.05 | 0 | 0
92 | 2016-04-01 | 3:00 | 0 | 0 | 0 | 17.9333 | 65.2167 | 4.6 | 7.4 | 281.9499 | 12.8333 | 945.5667 | 0 | 0
92 | 2016-04-01 | 4:00 | 0 | 0 | 0 | 18.7333 | 56.3333 | 3.7333 | 6.9 | 296.6344 | 20.4167 | 944.9333 | 0 | 0
92 | 2016-04-01 | 5:00 | 0 | 0 | 0 | 18.5 | 55.6667 | 3.1167 | 5.9 | 299.4523 | 24.65 | 944.5667 | 0 | 0
92 | 2016-04-01 | 6:00 | 0.18333 | 0 | 0.66667 | 18.3 | 55.1 | 3.8167 | 6.2 | 289.1674 | 15.2667 | 944.45 | 0 | 0
92 | 2016-04-01 | 7:00 | 68.1667 | 116.5 | 50.15 | 18.3833 | 55.7333 | 3.7333 | 5.9 | 279.9193 | 13.3 | 944.4667 | 25.8028 | 0
92 | 2016-04-01 | 8:00 | 221.6 | 145 | 176.2833 | 19.3 | 55.8667 | 3.4833 | 6.2 | 285.0304 | 18.6 | 944.6667 | -4.8292 | 0
92 | 2016-04-01 | 9:00 | 274.45 | 33.0167 | 257.5833 | 21.2333 | 47.7667 | 2.9167 | 6.7 | 314.5635 | 23.05 | 944.6667 | -1.5573 | 0
92 | 2016-04-01 | 10:00 | 457.15 | 134.75 | 359.8167 | 22.6333 | 44.8833 | 2.5833 | 5.9 | 275.0521 | 18.4833 | 944.6667 | -7.6203 | 0
92 | 2016-04-01 | 11:00 | 320.35 | 5.0667 | 315.85 | 22.5833 | 47.4 | 4.1833 | 7.9 | 262.4 | 17.9667 | 944.7167 | -0.75812 | 0
92 | 2016-04-01 | 12:00 | 275.6333 | 2.7333 | 272.9167 | 22.1833 | 51.1167 | 3.6333 | 8.2 | 274.4694 | 17.5167 | 944.6667 | -0.43925 | 0
92 | 2016-04-01 | 13:00 | 151.55 | 0 | 152.2167 | 20.9333 | 59.2 | 5.35 | 10.2 | 297.1773 | 21.6 | 944.8167 | 0.76575 | 0
92 | 2016-04-01 | 14:00 | 123.2833 | 0 | 125.1167 | 21.0333 | 56.95 | 3.05 | 7.7 | 260.5391 | 22 | 944.4 | 2.2341 | 0
92 | 2016-04-01 | 15:00 | 185.7167 | 0.1 | 186.85 | 21 | 60.4 | 2.7167 | 7.2 | 273.0103 | 21.2833 | 943.95 | 1.6743 | 0
92 | 2016-04-01 | 16:00 | 217.3 | 1.3 | 217.8667 | 22.7833 | 52.65 | 2.3667 | 4.9 | 280.846 | 22.3167 | 943.6833 | 2.1985 | 0
92 | 2016-04-01 | 17:00 | 95.7 | 0 | 98.8333 | 23.0167 | 53.7667 | 1.2833 | 4.4 | 359.3159 | 17.55 | 943.55 | 8.352 | 0
92 | 2016-04-01 | 18:00 | 5.3167 | 0 | 10.7 | 22.15 | 58.85 | 1.5 | 4.4 | 185.8571 | 12.5167 | 944.5 | 29.751 | 0
92 | 2016-04-01 | 19:00 | 0.1 | 0 | 0.83333 | 20.1833 | 67.4167 | 3.7 | 8.2 | 263.5949 | 18 | 945.65 | 9.8785 | 0
92 | 2016-04-01 | 20:00 | 0 | 0 | 0 | 19.45 | 71.3333 | 2.6 | 6.2 | 36.7034 | 23.2 | 945.1333 | 0 | 0
92 | 2016-04-01 | 21:00 | 0 | 0 | 0 | 19.7 | 72.45 | 2.1 | 4.9 | 200.1678 | 23.4833 | 946.2833 | 0 | 0
92 | 2016-04-01 | 22:00 | 0 | 0 | 0 | 18.6 | 73.15 | 3.2333 | 5.6 | 261.4533 | 15.25 | 946.95 | 0 | 0
92 | 2016-04-01 | 23:00 | 0 | 0 | 0 | 18.2333 | 74.0667 | 3.15 | 6.4 | 265.6333 | 15.4167 | 946.85 | 0 | 0
92 | 2016-04-01 | 24:00 | 0 | 0 | 0 | 18.1 | 74.5667 | 4.1 | 7.2 | 278.2055 | 15.4833 | 947.2167 | 0 | 0
93 | 2016-04-02 | 25:00 | 0 | 0 | 0 | 17.9667 | 73.85 | 3.1167 | 6.4 | 269.4366 | 16.85 | 946.9333 | 0 | 0
93 | 2016-04-02 | 26:00 | 0 | 0 | 0 | 17.4167 | 75.7833 | 3.1 | 5.6 | 277.4346 | 10.7 | 946.7 | 0 | 0
93 | 2016-04-02 | 27:00 | 0 | 0 | 0 | 17.7167 | 71.45 | 2.35 | 4.1 | 278.503 | 9.0667 | 946.2333 | 0 | 0
93 | 2016-04-02 | 28:00 | 0 | 0 | 0 | 17.3667 | 73.6833 | 1.9 | 3.4 | 269.4944 | 9.4 | 945.9833 | 0 | 0
93 | 2016-04-02 | 29:00 | 0 | 0 | 0 | 16.8333 | 76.8667 | 1.95 | 3.4 | 266.4542 | 9.2167 | 946.0333 | 0 | 0
93 | 2016-04-02 | 30:00 | 0 | 0 | 0.15 | 16.4333 | 78.6667 | 2.1 | 4.4 | 259.8795 | 12.2833 | 946.2333 | 0 | 0
93 | 2016-04-02 | 31:00 | 34.8833 | 1.6 | 38.4333 | 16.4167 | 80.0167 | 0.95 | 3.1 | 277.5754 | 4.6667 | 946.25 | 45.4467 | 0
93 | 2016-04-02 | 32:00 | 135.8167 | 7.6167 | 136.4167 | 17.7833 | 77.3333 | 0.35 | 2.4 | 244.6651 | 3.45 | 946.8167 | 11.1896 | 0
93 | 2016-04-02 | 33:00 | 237.85 | 25.05 | 224.6833 | 19 | 73.7833 | 1.7667 | 3.6 | 247.5063 | 13.6833 | 947.5333 | 1.584 | 0
93 | 2016-04-02 | 34:00 | 302.3833 | 28.1 | 284.5667 | 20.6167 | 67.6667 | 1 | 2.4 | 252.5624 | 11.1333 | 947.6833 | 0.61932 | 0
93 | 2016-04-02 | 35:00 | 400.6833 | 77.2833 | 336.9833 | 22.2833 | 62.9667 | 1.0667 | 3.1 | 266.3358 | 24.2167 | 947.6833 | -1.3246 | 0
93 | 2016-04-02 | 36:00 | 136.5 | 5.0333 | 136.0833 | 22.0833 | 66.3667 | 1.4167 | 4.4 | 116.8338 | 22.8167 | 947.5167 | 4.5017 | 0
93 | 2016-04-02 | 37:00 | 204.7 | 4.2833 | 205.1167 | 22.75 | 64.4 | 0.76667 | 2.4 | 58.6763 | 16.65 | 947.2167 | 4.7702 | 0
93 | 2016-04-02 | 38:00 | 341.8667 | 23.9667 | 323.6667 | 23.75 | 63 | 1.8667 | 4.1 | 351.0567 | 21.2167 | 946.7667 | 1.1814 | 0
93 | 2016-04-02 | 39:00 | 248.6667 | 7.1667 | 246.8167 | 24.7833 | 59.05 | 1 | 3.1 | 60.9006 | 17.2667 | 946.6167 | 4.9332 | 0
93 | 2016-04-02 | 40:00 | 349.9667 | 83.2333 | 295.3833 | 25.2333 | 55.2 | 1.9833 | 5.1 | 79.5454 | 27.7167 | 945.8167 | -4.6963 | 0
93 | 2016-04-02 | 41:00 | 184.8667 | 10.2833 | 182.65 | 24.9167 | 56 | 1.5833 | 3.9 | 91.485 | 15.15 | 945.5 | 5.4161 | 0
93 | 2016-04-02 | 42:00 | 71.5333 | 5.6833 | 73.9667 | 23.9833 | 57.8667 | 1.1833 | 3.6 | 74.6154 | 11.7167 | 945.3333 | 22.4172 | 0
93 | 2016-04-02 | 43:00 | 1.0667 | 0 | 2.7167 | 22.1167 | 69.6667 | 1.6 | 4.1 | 285.3131 | 12.6667 | 945.4833 | 29.0151 | 0
93 | 2016-04-02 | 44:00 | 0 | 0 | 0 | 20.45 | 75.4667 | 2.25 | 6.2 | 257.3307 | 17.4333 | 945.9167 | 0 | 0
93 | 2016-04-02 | 45:00 | 0 | 0 | 0 | 19.0833 | 79.2833 | 3.5333 | 6.2 | 265.7344 | 14.9333 | 946.1167 | 0 | 0
93 | 2016-04-02 | 46:00 | 0 | 0 | 0 | 18.25 | 82.1667 | 3.3333 | 7.2 | 260.2828 | 17.35 | 946.15 | 0 | 0
93 | 2016-04-02 | 47:00 | 0 | 0 | 0 | 17.85 | 81.1667 | 5.5 | 9.7 | 278.7079 | 14.15 | 946.1 | 0 | 0
93 | 2016-04-02 | 48:00 | 0 | 0 | 0 | 17.5 | 81.3667 | 5.1 | 8.7 | 278.6166 | 13.05 | 945.9 | 0 | 0
94 | 2016-04-03 | 49:00 | 0 | 0 | 0 | 18.3 | 75 | 4.0333 | 6.7 | 288.1823 | 14.95 | 945.9167 | 0 | 0
94 | 2016-04-03 | 50:00 | 0 | 0 | 0 | 18.1167 | 75.3 | 5.7 | 9.7 | 294.3992 | 18.6667 | 946.0333 | 0 | 0
94 | 2016-04-03 | 51:00 | 0 | 0 | 0 | 17.3167 | 79.5 | 2.6667 | 6.9 | 287.7838 | 11.55 | 945.3667 | 0 | 0
94 | 2016-04-03 | 52:00 | 0 | 0 | 0 | 16.9 | 82.7333 | 0.38333 | 1.9 | 319.7946 | 4.3667 | 944.9833 | 0 | 0
94 | 2016-04-03 | 53:00 | 0 | 0 | 0 | 16.8833 | 88.65 | 1.4167 | 3.6 | 277.1865 | 23.0167 | 944.4833 | 0 | 0
94 | 2016-04-03 | 54:00 | 0 | 0 | 0.1 | 17.0167 | 85.3167 | 3.1167 | 6.7 | 261.6956 | 14.5 | 944.8833 | 0 | 0
94 | 2016-04-03 | 55:00 | 35.2167 | 0.6 | 37.5833 | 16.3167 | 88.6833 | 3.2667 | 6.4 | 251.2307 | 22.6 | 945.7 | 32.928 | 0
94 | 2016-04-03 | 56:00 | 98.5333 | 0.45 | 99.9333 | 17.4167 | 83.5333 | 4.95 | 8.2 | 279.5147 | 15.2167 | 946.2833 | 4.8583 | 1
94 | 2016-04-03 | 57:00 | 210.2167 | 4.1167 | 207.5167 | 18.6333 | 77.6333 | 5.0833 | 9.2 | 294.2693 | 20.3 | 946.7667 | -0.50588 | 0
94 | 2016-04-03 | 58:00 | 425.3167 | 74.8 | 371.4833 | 20.6167 | 68.8833 | 4.4333 | 9.4 | 297.9983 | 25.5667 | 947 | -4.7971 | 0
94 | 2016-04-03 | 59:00 | 434.1333 | 46.1667 | 396.4 | 22.5333 | 62.9833 | 2.8667 | 4.9 | 286.8936 | 19.5667 | 946.8667 | -1.7244 | 0
94 | 2016-04-03 | 60:00 | 701.3667 | 292.2167 | 437.6333 | 22.4667 | 65.0333 | 5.95 | 11.9 | 284.5175 | 21.0167 | 947.5667 | -9.9899 | 0
94 | 2016-04-03 | 61:00 | 655.4333 | 268.05 | 410.5833 | 22.5167 | 63.2 | 4.7667 | 9.7 | 304.9757 | 33.6 | 947.15 | -9.9701 | 0
94 | 2016-04-03 | 62:00 | 300.7167 | 0.73333 | 299.1167 | 22.3833 | 63.9333 | 4.9333 | 8.2 | 279.5346 | 19.1 | 946.5667 | -1.1888 | 0
94 | 2016-04-03 | 63:00 | 335.3 | 8.9667 | 326.5167 | 23 | 59.0833 | 4.9 | 9.2 | 299.0298 | 24.9333 | 946.4667 | -2.7944 | 0
94 | 2016-04-03 | 64:00 | 182.0167 | 0.18333 | 181.9667 | 22.3667 | 58.6333 | 5.0833 | 9.9 | 302.1771 | 27.0667 | 946.5 | 0.14434 | 0
94 | 2016-04-03 | 65:00 | 88.5833 | 0 | 89.9167 | 21.9 | 56.2167 | 5.2333 | 11.2 | 324.9708 | 27.25 | 946.2667 | 3.4435 | 0
94 | 2016-04-03 | 66:00 | 35.1 | 0 | 37.4667 | 21.8167 | 53.9167 | 4.5 | 8.9 | 324.2971 | 27.4833 | 946.4 | 13.6428 | 0
94 | 2016-04-03 | 67:00 | 0.18333 | 0 | 1.15 | 21.5833 | 53.8667 | 4.6833 | 9.2 | 336.9881 | 23.1167 | 946.1167 | 16.4432 | 0
94 | 2016-04-03 | 68:00 | 0 | 0 | 0 | 21.1667 | 57.3167 | 2.45 | 6.2 | 6.1155 | 24.5833 | 945.25 | 0 | 0
94 | 2016-04-03 | 69:00 | 0 | 0 | 0 | 19.6 | 71.05 | 1.8167 | 3.9 | 220.7863 | 30.9333 | 945.95 | 0 | 0
94 | 2016-04-03 | 70:00 | 0 | 0 | 0 | 18.3167 | 80.6167 | 1.9333 | 4.9 | 240.3435 | 25.1 | 946.0833 | 0 | 0
94 | 2016-04-03 | 71:00 | 0 | 0 | 0 | 16.8 | 90 | 2.4833 | 5.6 | 233.0924 | 19.6167 | 946.3 | 0 | 0
94 | 2016-04-03 | 72:00 | 0 | 0 | 0 | 15.9333 | 92.1333 | 2.3833 | 5.6 | 258.1441 | 17.5167 | 946.2667 | 0 | 0
95 | 2016-04-04 | 73:00 | 0 | 0 | 0 | 15.0333 | 93.05 | 3.35 | 5.9 | 265.0871 | 15.4167 | 946.0667 | 0 | 0
95 | 2016-04-04 | 74:00 | 0 | 0 | 0 | 14.7167 | 93.45 | 2.85 | 5.4 | 254.2154 | 17.55 | 945.6833 | 0 | 0
95 | 2016-04-04 | 75:00 | 0 | 0 | 0 | 14.35 | 94.95 | 2.4333 | 4.6 | 255.8174 | 17.2333 | 945.45 | 0 | 0
95 | 2016-04-04 | 76:00 | 0 | 0 | 0 | 13.9167 | 95.6667 | 2.6833 | 4.9 | 254.5832 | 18.0333 | 945.2667 | 0 | 0
95 | 2016-04-04 | 77:00 | 0 | 0 | 0 | 13.6333 | 94.25 | 1.85 | 4.1 | 269.6095 | 8.6167 | 945.1 | 0 | 0
95 | 2016-04-04 | 78:00 | 0 | 0 | 0.58333 | 13.15 | 94.1667 | 1.3333 | 2.9 | 289.5638 | 10.7 | 945.3 | 0 | 0
95 | 2016-04-04 | 79:00 | 79.1333 | 253.8333 | 38.5 | 14.0667 | 90.95 | 1.3333 | 2.6 | 297.0658 | 6.7667 | 945.6833 | 25.2741 | 0
95 | 2016-04-04 | 80:00 | 289.7333 | 609.1 | 81.55 | 16.8667 | 82.8333 | 2.1333 | 3.9 | 267.7248 | 13.2 | 945.9167 | -2.432 | 0
95 | 2016-04-04 | 81:00 | 516.7 | 740.9667 | 114.5167 | 19.2833 | 72.3833 | 2.1 | 4.1 | 247.3683 | 17.5833 | 946.3 | -19.3852 | 0
95 | 2016-04-04 | 82:00 | 704.6833 | 817.7333 | 125.9833 | 22.0167 | 62.9 | 2.3333 | 4.6 | 249.7019 | 19.2 | 946.65 | -22.875 | 0
95 | 2016-04-04 | 83:00 | 819.15 | 754.9667 | 192.95 | 23.2333 | 56.3333 | 3.4833 | 6.7 | 252.4807 | 19.8333 | 946.75 | -26.8458 | 0
95 | 2016-04-04 | 84:00 | 913.6 | 842.8833 | 158.5833 | 23.8 | 53.3 | 4.7833 | 7.9 | 265.9666 | 17.7 | 946.4 | -25.1331 | 0
95 | 2016-04-04 | 85:00 | 896.4 | 686 | 278.2 | 25.0667 | 49.35 | 4.4833 | 7.9 | 266.0207 | 18.5333 | 945.95 | -16.3109 | 1
95 | 2016-04-04 | 86:00 | 872.8333 | 780.6167 | 210.0833 | 26.0333 | 49.3667 | 4.9833 | 7.9 | 269.6509 | 17.5667 | 944.9167 | -14.5161 | 0
95 | 2016-04-04 | 87:00 | 760.5833 | 831.3333 | 137.0833 | 26.4333 | 49.75 | 4.8333 | 8.2 | 277.6307 | 19.05 | 944.1333 | -15.5502 | 0
95 | 2016-04-04 | 88:00 | 579.55 | 725.2833 | 139.9 | 26.5833 | 48.7167 | 4.55 | 7.4 | 274.4836 | 18.8 | 943.5333 | -13.9684 | 0
95 | 2016-04-04 | 89:00 | 369.3167 | 631.7667 | 102.45 | 26.2 | 48.9667 | 4.7333 | 7.7 | 272.6596 | 17.0667 | 943.3333 | -10.4746 | 0
95 | 2016-04-04 | 90:00 | 139.6167 | 335.5167 | 62.9833 | 25.2833 | 52.9333 | 4.0167 | 6.9 | 272.8317 | 14.9333 | 943.3 | 0.52562 | 0
95 | 2016-04-04 | 91:00 | 4.8167 | 7.6333 | 5.9167 | 22.9833 | 60.5 | 3.3 | 5.6 | 272.8503 | 12.4333 | 943.3833 | 35.0884 | 0
95 | 2016-04-04 | 92:00 | 0 | 0 | 0 | 21.55 | 63.65 | 2.8667 | 4.6 | 277.4932 | 10.4333 | 943.6667 | 0 | 0
95 | 2016-04-04 | 93:00 | 0 | 0 | 0 | 20.45 | 66.4333 | 2.3833 | 3.6 | 283.5158 | 7.7 | 944.5 | 0 | 0
95 | 2016-04-04 | 94:00 | 0 | 0 | 0 | 19.5333 | 69.1667 | 1.1167 | 2.1 | 20.9379 | 6.0667 | 944.9833 | 0 | 0
95 | 2016-04-04 | 95:00 | 0 | 0 | 0 | 18.2833 | 71.9333 | 1.35 | 2.4 | 356.2608 | 5.1667 | 944.8667 | 0 | 0
95 | 2016-04-04 | 96:00 | 0 | 0 | 0 | 18.75 | 68.3667 | 1.15 | 3.6 | 243.8899 | 11.2167 | 945.2833 | 0 | 0
96 | 2016-04-05 | 97:00 | 0 | 0 | 0 | 18 | 71.7167 | 1.05 | 2.1 | 254.4949 | 7.1333 | 945 | 0 | 0
96 | 2016-04-05 | 98:00 | 0 | 0 | 0 | 18.0833 | 71.5667 | 1.4 | 2.4 | 302.3493 | 1.75 | 944.7167 | 0 | 0
96 | 2016-04-05 | 99:00 | 0 | 0 | 0 | 17.6667 | 70.7 | 1.4333 | 2.9 | 302.5618 | 12.7 | 944.7667 | 0 | 0
96 | 2016-04-05 | 100:00 | 0 | 0 | 0 | 16.9667 | 72.15 | 0.25 | 2.1 | 325.625 | 2.1667 | 944.5667 | 0 | 0
96 | 2016-04-05 | 101:00 | 0 | 0 | 0 | 15.8667 | 76.8333 | 0.65 | 2.4 | 11.8074 | 4.8667 | 944.5167 | 0 | 0
96 | 2016-04-05 | 102:00 | 0 | 0 | 0.81667 | 16.15 | 75.5333 | 0.13333 | 1.9 | 309.55 | 4.6833 | 944.7667 | 16.6667 | 0
96 | 2016-04-05 | 103:00 | 48.7833 | 7.35 | 52.2167 | 17.3333 | 67.5 | 0.85 | 2.1 | 298.6802 | 5.0167 | 945.4333 | 49.5117 | 0
96 | 2016-04-05 | 104:00 | 189.45 | 92.7667 | 156 | 19.0333 | 65.1333 | 0.13333 | 1.4 | 264.177 | 6.4 | 946.0333 | 8.3693 | 0
96 | 2016-04-05 | 105:00 | 450.3667 | 404.8167 | 230 | 22.4833 | 50.45 | 0.55 | 2.6 | 143.444 | 6.4667 | 946.45 | -4.2621 | 0
96 | 2016-04-05 | 106:00 | 577.4 | 472.1833 | 243.8333 | 24.2333 | 44.9667 | 0.63333 | 2.6 | 83.0495 | 20.8167 | 946.9333 | -7.4483 | 0
96 | 2016-04-05 | 107:00 | 743.25 | 620.15 | 237.7667 | 26.5167 | 38.85 | 0.85 | 3.4 | 49.0545 | 29.15 | 946.9167 | -7.9191 | 0
96 | 2016-04-05 | 108:00 | 761.2167 | 533.05 | 290.5833 | 27.6833 | 36.1833 | 1.1167 | 3.6 | 102.1278 | 32.2833 | 946.5833 | -6.1411 | 0
96 | 2016-04-05 | 109:00 | 842.8833 | 666.2333 | 246.7667 | 27.9667 | 33.25 | 2 | 4.4 | 150.4509 | 19.5333 | 946.2167 | -9.5659 | 0
96 | 2016-04-05 | 110:00 | 720.6167 | 613.15 | 203.55 | 28.8 | 28.6833 | 1.7 | 4.1 | 86.6398 | 35.15 | 945.5667 | -8.7854 | 0
96 | 2016-04-05 | 111:00 | 747.7167 | 719.5667 | 211.3833 | 28.9667 | 29.6667 | 2.35 | 5.4 | 133.8654 | 28.35 | 944.9167 | -6.4359 | 1
96 | 2016-04-05 | 112:00 | 553.7333 | 684.1333 | 146.7667 | 28.8833 | 27.3167 | 2.3167 | 5.1 | 147.3527 | 23.1 | 944.3833 | 0.30705 | 0
96 | 2016-04-05 | 113:00 | 258.35 | 202.0167 | 168.2 | 28.9333 | 23.4333 | 1.4167 | 3.1 | 29.0846 | 30.2833 | 944.0333 | 5.7712 | 0
96 | 2016-04-05 | 114:00 | 68.3833 | 4.55 | 71.8 | 27.3 | 26.7333 | 0.66667 | 2.6 | 28.6733 | 8.5833 | 944.0167 | 24.6005 | 0
96 | 2016-04-05 | 115:00 | 1.8667 | 0 | 3.6333 | 25.0167 | 41.1833 | 2.1833 | 3.9 | 337.4937 | 9.8 | 944.25 | 27.3395 | 0
96 | 2016-04-05 | 116:00 | 0 | 0 | 0 | 24.15 | 46.8333 | 1.4833 | 7.9 | 269.7452 | 9.9167 | 944.9333 | 0 | 0
96 | 2016-04-05 | 117:00 | 0 | 0 | 0 | 22.0667 | 44.7167 | 2.5167 | 8.9 | 217.3186 | 16.6 | 945.7167 | 0 | 0
96 | 2016-04-05 | 118:00 | 0 | 0 | 0 | 20.85 | 50.25 | 3.2167 | 5.4 | 355.2429 | 19.3 | 945.3833 | 0 | 0
96 | 2016-04-05 | 119:00 | 0 | 0 | 0 | 21.3167 | 46.1 | 2.6333 | 6.2 | 329.8442 | 24.35 | 945.3167 | 0 | 0
96 | 2016-04-05 | 120:00 | 0 | 0 | 0 | 20.05 | 51.75 | 0.36667 | 2.1 | 296.6017 | 4.85 | 945.4333 | 0 | 0
97 | 2016-04-06 | 121:00 | 0 | 0 | 0 | 19.9667 | 50.0167 | 2.0667 | 5.1 | 265.9382 | 16.7167 | 944.8833 | 0 | 0
97 | 2016-04-06 | 122:00 | 0 | 0 | 0 | 19.2167 | 53.65 | 3.85 | 6.4 | 287.1145 | 14.8333 | 944.0333 | 0 | 0
97 | 2016-04-06 | 123:00 | 0 | 0 | 0 | 20.7667 | 47.8167 | 2.7667 | 6.9 | 306.1309 | 24.5167 | 943.3667 | 0 | 0
97 | 2016-04-06 | 124:00 | 0 | 0 | 0 | 20.7 | 49.5333 | 4.15 | 8.9 | 292.7644 | 25.5167 | 943.1167 | 0 | 0
97 | 2016-04-06 | 125:00 | 0 | 0 | 0 | 19.15 | 57.4 | 2.35 | 6.9 | 247.618 | 24.6 | 943.3333 | 0 | 0
97 | 2016-04-06 | 126:00 | 0 | 0 | 0.23333 | 18.95 | 56.9167 | 4.9833 | 8.7 | 287.3204 | 16.4 | 943.65 | 16.4654 | 0
97 | 2016-04-06 | 127:00 | 18.2167 | 0 | 20.65 | 18.8667 | 57.85 | 5.1333 | 8.2 | 292.9489 | 15.9667 | 944.3833 | 24.5206 | 0
97 | 2016-04-06 | 128:00 | 50.4667 | 0 | 52.7667 | 19.2167 | 54.0667 | 3.25 | 6.9 | 274.6452 | 18.3833 | 945.2833 | 6.747 | 0
97 | 2016-04-06 | 129:00 | 117.6667 | 0 | 119.4 | 19.6333 | 52.5833 | 2.8667 | 6.2 | 263.0086 | 21.55 | 945.9667 | 3.3224 | 0
97 | 2016-04-06 | 130:00 | 215.0167 | 0.11667 | 215.5333 | 20.4333 | 51.0167 | 3.1167 | 5.6 | 266.8838 | 15.6833 | 946.45 | 0.89711 | 0
97 | 2016-04-06 | 131:00 | 360.0667 | 3.4333 | 356.1833 | 21.4167 | 51.6 | 4.0833 | 7.4 | 261.6493 | 16.55 | 946.55 | -1.2375 | 0
97 | 2016-04-06 | 132:00 | 404.8833 | 7.15 | 396.2833 | 21.5 | 51.1333 | 5 | 8.2 | 263.9335 | 17.4667 | 946.6167 | -2.671 | 0
97 | 2016-04-06 | 133:00 | 336.3833 | 2.1667 | 332.4333 | 21.9 | 47.8667 | 4.7333 | 8.2 | 267.6829 | 17.45 | 946.4667 | -2.2751 | 0
97 | 2016-04-06 | 134:00 | 277.4833 | 0 | 277.2167 | 22.2667 | 46.6333 | 3.3167 | 5.6 | 261.2491 | 17.45 | 946.4167 | -0.31288 | 0
97 | 2016-04-06 | 135:00 | 233.25 | 0.083333 | 234.1333 | 22.1167 | 47.95 | 3.1167 | 6.2 | 261.8546 | 16.3667 | 946.2167 | 1.2803 | 1
97 | 2016-04-06 | 136:00 | 398.05 | 298.4667 | 229.1 | 23.0167 | 46.5667 | 1.7 | 4.4 | 75.8335 | 18.95 | 945.8 | -2.9214 | 0
97 | 2016-04-06 | 137:00 | 332.6667 | 500.1 | 122.6 | 23.4333 | 43.9333 | 4.2 | 7.4 | 101.9454 | 18.65 | 945.8 | -4.2509 | 0
97 | 2016-04-06 | 138:00 | 76.7833 | 112.85 | 50.0167 | 22.2167 | 51.2833 | 4.1 | 7.9 | 113.42 | 12.0167 | 945.9 | 11.4375 | 0
97 | 2016-04-06 | 139:00 | 3.7 | 0 | 5.4833 | 20.9833 | 55.15 | 2.05 | 4.9 | 115.6809 | 9.9333 | 946.1333 | 35.4155 | 0
97 | 2016-04-06 | 140:00 | 0 | 0 | 0 | 19.5833 | 61.2 | 0.43333 | 2.1 | 49.1613 | 4.45 | 947.0333 | 0 | 0
97 | 2016-04-06 | 141:00 | 0 | 0 | 0 | 18.7 | 65.7833 | 0.4 | 1.9 | 43.4157 | 3.0667 | 947.8833 | 0 | 0
97 | 2016-04-06 | 142:00 | 0 | 0 | 0 | 18.0667 | 69.3 | 1.1833 | 2.6 | 46.5121 | 10.9333 | 948.1 | 0 | 0
97 | 2016-04-06 | 143:00 | 0 | 0 | 0 | 17.3667 | 73.75 | 1.15 | 3.6 | 33.8027 | 15.8167 | 948.15 | 0 | 0
97 | 2016-04-06 | 144:00 | 0 | 0 | 0 | 16.6667 | 76.9167 | 1.2333 | 2.9 | 242.6437 | 6.6167 | 948.25 | 0 | 0
98 | 2016-04-07 | 145:00 | 0 | 0 | 0 | 15.1833 | 82.3833 | 1.6333 | 2.6 | 5.4943 | 10.55 | 948.05 | 0 | 0
98 | 2016-04-07 | 146:00 | 0 | 0 | 0 | 15.9 | 75.7167 | 1.2833 | 2.6 | 344.7189 | 14.3167 | 947.4333 | 0 | 0
98 | 2016-04-07 | 147:00 | 0 | 0 | 0 | 15.3 | 79.45 | 1.05 | 2.9 | 321.3697 | 8.45 | 946.9667 | 0 | 0
98 | 2016-04-07 | 148:00 | 0 | 0 | 0 | 14.7 | 80.6 | 0.48333 | 2.6 | 13.081 | 17.9833 | 946.3667 | 0 | 0
98 | 2016-04-07 | 149:00 | 0 | 0 | 0 | 14.2333 | 82.5667 | 0 | 0.7 | 0 | 0 | 946.0667 | 0 | 0
98 | 2016-04-07 | 150:00 | 0.63333 | 0.11667 | 2.0833 | 14.6333 | 79.0167 | 0.26667 | 1.9 | 355.5835 | 7.0167 | 945.8667 | 16.6667 | 0
98 | 2016-04-07 | 151:00 | 82.55 | 221.5167 | 46.85 | 15.5333 | 74.95 | 2.0167 | 3.9 | 250.6258 | 8 | 946.1833 | 35.4999 | 0
98 | 2016-04-07 | 152:00 | 291.3333 | 545.2 | 92.9 | 18.3 | 66.4167 | 0.51667 | 2.6 | 218.9504 | 17.9333 | 946.65 | -13.724 | 0
98 | 2016-04-07 | 153:00 | 491.7167 | 653.35 | 129.3167 | 20.9667 | 60.25 | 0.81667 | 2.9 | 109.2274 | 8.8 | 947.0667 | -16.0419 | 0
98 | 2016-04-07 | 154:00 | 675.9167 | 723.1333 | 158.5667 | 24.1167 | 47.5167 | 0.8 | 2.6 | 234.031 | 19.3 | 947.3 | -16.5579 | 0
98 | 2016-04-07 | 155:00 | 802.9833 | 768.7167 | 170.5667 | 25.8 | 39.5 | 1.6 | 4.1 | 309.0787 | 28.2167 | 947.2333 | -7.5032 | 0
98 | 2016-04-07 | 156:00 | 896.9667 | 828.6833 | 163.6 | 26.85 | 34.1667 | 2.1 | 5.6 | 270.075 | 28.3833 | 946.8167 | -5.463 | 1
98 | 2016-04-07 | 157:00 | 892.8333 | 776.1167 | 193.8 | 26.8833 | 35.0833 | 3.45 | 6.4 | 259.3165 | 21.3333 | 946.4 | -10.3258 | 0
98 | 2016-04-07 | 158:00 | 828.4833 | 731.0833 | 200.6 | 27 | 36.2 | 3.45 | 6.9 | 263.413 | 22.85 | 945.75 | -13.9712 | 0
98 | 2016-04-07 | 159:00 | 717.5 | 703.05 | 182.0333 | 27.25 | 36.8333 | 3.35 | 6.4 | 270.9743 | 23.5167 | 945.15 | -16.1712 | 0
98 | 2016-04-07 | 160:00 | 498.7 | 485.9 | 192.35 | 26.8833 | 36.4667 | 3.15 | 11.4 | 244.9706 | 33.75 | 945.2 | -8.9717 | 0
98 | 2016-04-07 | 161:00 | 275.55 | 254.5 | 173.6167 | 22.8 | 40.6667 | 4.95 | 11.9 | 51.3712 | 46.6833 | 945.8833 | -5.1651 | 0
98 | 2016-04-07 | 162:00 | 108.5 | 163.5 | 71.2667 | 22.2167 | 42.2667 | 2.6833 | 7.2 | 33.181 | 23.85 | 946.0833 | 7.0275 | 0
98 | 2016-04-07 | 163:00 | 8.2167 | 5.7833 | 9.7 | 20.8667 | 47 | 1.1667 | 3.6 | 25.6019 | 12.3833 | 945.75 | 37.8591 | 0
98 | 2016-04-07 | 164:00 | 0 | 0 | 0 | 19.8167 | 50.45 | 1.0333 | 2.6 | 58.8437 | 11.8333 | 945.85 | 0 | 0
98 | 2016-04-07 | 165:00 | 0 | 0 | 0 | 19.1 | 52.1833 | 0.1 | 1.6 | 0 | 0 | 946.3333 | 0 | 0
98 | 2016-04-07 | 166:00 | 0 | 0 | 0 | 18.85 | 54.7333 | 0.83333 | 2.4 | 72.8144 | 4.9667 | 946.85 | 0 | 0
98 | 2016-04-07 | 167:00 | 0 | 0 | 0 | 17.8833 | 58.3833 | 1.15 | 2.6 | 0.68505 | 8.9833 | 947.25 | 0 | 0
98 | 2016-04-07 | 168:00 | 0 | 0 | 0 | 17.3833 | 62.1333 | 0.25 | 1.6 | 306.5882 | 0.61667 | 947.45 | 0 | 0
99 | 2016-04-08 | 169:00 | 0 | 0 | 0 | 16.2833 | 65.5333 | 0.5 | 2.9 | 16.3321 | 8.7167 | 947.6 | 0 | 0
99 | 2016-04-08 | 170:00 | 0 | 0 | 0 | 15.6667 | 67.1167 | 1.5167 | 3.4 | 14.2028 | 8.85 | 947.4833 | 0 | 0
99 | 2016-04-08 | 171:00 | 0 | 0 | 0 | 15.3 | 67.0333 | 0.15 | 1.9 | 22.05 | 3.1167 | 947.05 | 0 | 0
99 | 2016-04-08 | 172:00 | 0 | 0 | 0 | 15.0333 | 66.65 | 0.18333 | 1.9 | 50.0601 | 2.9833 | 946.8833 | 0 | 0
99 | 2016-04-08 | 173:00 | 0 | 0 | 0 | 14.9667 | 66.6667 | 0.4 | 1.9 | 26.7258 | 3.9167 | 946.9833 | 0 | 0
99 | 2016-04-08 | 174:00 | 1.4833 | 0.3 | 3.2833 | 15.2167 | 64.1 | 0.65 | 2.1 | 357.7712 | 0.066667 | 947.3333 | 16.6667 | 0
99 | 2016-04-08 | 175:00 | 90.35 | 165.4167 | 63.6167 | 17.2667 | 58.0833 | 0.23333 | 3.1 | 352.2105 | 1.4833 | 947.8 | 25.5071 | 0
99 | 2016-04-08 | 176:00 | 286.4 | 454.1167 | 120.7 | 20.0833 | 52.1 | 0.88333 | 2.6 | 71.1081 | 6.2833 | 948.1 | -5.7578 | 0
99 | 2016-04-08 | 177:00 | 482.4833 | 596.7333 | 151.7333 | 22.5167 | 46.1833 | 1.05 | 2.4 | 65.7582 | 15.0667 | 948.4667 | -7.5433 | 0
99 | 2016-04-08 | 178:00 | 646.55 | 596.7333 | 221.2667 | 24.65 | 40.2833 | 1.5667 | 4.1 | 85.1446 | 20.3333 | 948.7 | -13.75 | 0
99 | 2016-04-08 | 179:00 | 784 | 538.7833 | 329.9833 | 26.3167 | 35.2 | 1.25 | 3.4 | 118.3292 | 20.4 | 948.75 | -13.3154 | 0
99 | 2016-04-08 | 180:00 | 855.7667 | 641.75 | 275.75 | 27.1 | 32.9 | 1.8167 | 4.9 | 102.8492 | 38.3 | 948.6 | -16.1216 | 0
99 | 2016-04-08 | 181:00 | 497.9667 | 161.5667 | 354.35 | 27.1167 | 31.6667 | 1.4333 | 3.9 | 127.8623 | 28.2 | 948.1 | -0.63131 | 0
99 | 2016-04-08 | 182:00 | 703.8 | 420.0833 | 336.1167 | 28.4833 | 29.5833 | 1.3833 | 4.4 | 137.3348 | 43.9167 | 947.1833 | -9.6728 | 0
99 | 2016-04-08 | 183:00 | 615.5833 | 315.5833 | 371.2667 | 28.1 | 31.4 | 2.2 | 4.6 | 185.4106 | 23.3167 | 946.2833 | -9.3295 | 0
99 | 2016-04-08 | 184:00 | 373.6333 | 153.2833 | 277.5667 | 27.7833 | 31.9333 | 2.5333 | 4.6 | 184.075 | 15.9 | 945.6833 | -1.1637 | 0
99 | 2016-04-08 | 185:00 | 191.0667 | 58.2833 | 166.4667 | 26.9667 | 35.2833 | 2.7333 | 4.4 | 191.0652 | 12.45 | 945.2833 | 7.525 | 0
99 | 2016-04-08 | 186:00 | 15.1167 | 0 | 19.5 | 24.9 | 43.5667 | 3.2 | 6.2 | 180.3256 | 9.3667 | 945.6333 | 21.4601 | 0
99 | 2016-04-08 | 187:00 | 0 | 0 | 0.11667 | 22.4167 | 49.7333 | 4.6667 | 11.9 | 243.1854 | 20.1333 | 946.9333 | 1.2692 | 0
99 | 2016-04-08 | 188:00 | 0 | 0 | 0 | 18.5333 | 63.4167 | 5.25 | 10.9 | 289.9996 | 25.2667 | 948.15 | 0 | 0
99 | 2016-04-08 | 189:00 | 0 | 0 | 0 | 18.1667 | 63.0167 | 5.7667 | 10.9 | 325.6168 | 25.4833 | 949.1667 | 0 | 0
99 | 2016-04-08 | 190:00 | 0 | 0 | 0 | 18.5333 | 57.6 | 7.4167 | 12.2 | 1.7963 | 35.9833 | 949.0667 | 0 | 0
99 | 2016-04-08 | 191:00 | 0 | 0 | 0 | 19.0167 | 51.4833 | 5.3667 | 10.7 | 353.0569 | 24.5333 | 948.5333 | 0 | 0
99 | 2016-04-08 | 192:00 | 0 | 0 | 0 | 18.8667 | 53.75 | 1.0167 | 3.9 | 115.1783 | 14.7 | 948.5833 | 0 | 0
100 | 2016-04-09 | 193:00 | 0 | 0 | 0 | 18.7667 | 55 | 2.2333 | 4.4 | 256.038 | 14.4167 | 947.8667 | 0 | 0
100 | 2016-04-09 | 194:00 | 0 | 0 | 0 | 17.95 | 58.1333 | 2.9 | 4.9 | 275.2118 | 14.7833 | 947.3333 | 0 | 0
100 | 2016-04-09 | 195:00 | 0 | 0 | 0 | 16.6667 | 68.05 | 3.3333 | 7.7 | 241.5269 | 19.6167 | 947.65 | 0 | 0
100 | 2016-04-09 | 196:00 | 0 | 0 | 0 | 14.3167 | 87.7667 | 3.05 | 7.4 | 240.3551 | 22.6167 | 948.65 | 0 | 0
100 | 2016-04-09 | 197:00 | 0 | 0 | 0 | 14.0167 | 92.4167 | 2.6 | 5.1 | 0.72364 | 22.3667 | 948.4667 | 0 | 0
100 | 2016-04-09 | 198:00 | 0 | 0 | 0.18333 | 14.3833 | 91.8 | 1.1667 | 2.6 | 119.5389 | 18.0167 | 947.95 | 6.8247 | 0
100 | 2016-04-09 | 199:00 | 9.05 | 0 | 12.2 | 14.6833 | 91.1 | 1.8 | 3.9 | 242.1605 | 20.6 | 948.5667 | 25.9012 | 0
100 | 2016-04-09 | 200:00 | 48.1833 | 0 | 50.7667 | 14.6167 | 90.7333 | 2.4333 | 5.9 | 234.641 | 14.8333 | 949 | 7.471 | 0
100 | 2016-04-09 | 201:00 | 93.4333 | 0.13333 | 96.1833 | 14.85 | 88.8333 | 1.5833 | 4.9 | 289.5383 | 13.1 | 949.5667 | 5.2526 | 0
100 | 2016-04-09 | 202:00 | 384.0833 | 50.6333 | 349.65 | 17.8 | 78.2833 | 0.8 | 2.6 | 187.3829 | 22.3167 | 949.9167 | -0.28608 | 0
100 | 2016-04-09 | 203:00 | 274.5333 | 1.9667 | 275.4167 | 18.4167 | 72.6667 | 1.9 | 4.1 | 247.0415 | 14.9667 | 950.3 | 2.9987 | 0
100 | 2016-04-09 | 204:00 | 518.05 | 22.8167 | 497.1167 | 19.75 | 67.5167 | 1.85 | 3.9 | 283.9005 | 26.8333 | 950.2167 | -0.87013 | 0
100 | 2016-04-09 | 205:00 | 642.9167 | 199.55 | 458.2333 | 21.5167 | 59.1167 | 1.4667 | 3.1 | 270.7599 | 23.7 | 950.2167 | -8.0529 | 0
100 | 2016-04-09 | 206:00 | 756.6 | 517.6333 | 305.0667 | 23.55 | 51.5167 | 1.5833 | 4.1 | 194.1052 | 29.7667 | 949.8167 | -17.7978 | 0
100 | 2016-04-09 | 207:00 | 599.9833 | 405.7 | 281.2 | 24.2833 | 48.3 | 1.8167 | 4.4 | 192.3504 | 38.5 | 949.3 | -10.9986 | 0
100 | 2016-04-09 | 208:00 | 460.8333 | 307.1167 | 271.8333 | 23.65 | 52.4 | 2.65 | 5.4 | 281.6919 | 23.2167 | 948.8667 | -12.9182 | 0
100 | 2016-04-09 | 209:00 | 306.5667 | 295.9333 | 174.7833 | 23.3167 | 53.7333 | 3.3167 | 5.6 | 294.2476 | 21.55 | 948.55 | -11.3059 | 0
100 | 2016-04-09 | 210:00 | 123.8333 | 187.55 | 79.4333 | 22.5167 | 56.15 | 2.7333 | 4.9 | 292.9027 | 20.9333 | 948.6667 | 0.33898 | 0
100 | 2016-04-09 | 211:00 | 8.1667 | 9.0167 | 8.8833 | 20.3333 | 61.95 | 3.0833 | 5.1 | 295.8318 | 19.5167 | 949.0333 | 30.7566 | 0
100 | 2016-04-09 | 212:00 | 0 | 0 | 0 | 19.0333 | 64.85 | 2.5 | 5.6 | 304.7327 | 29.3667 | 949.4833 | 0 | 0
100 | 2016-04-09 | 213:00 | 0 | 0 | 0 | 18.4167 | 67.7167 | 2.7 | 5.1 | 288.3968 | 17.4833 | 950.25 | 0 | 0
100 | 2016-04-09 | 214:00 | 0 | 0 | 0 | 17.9167 | 68.8833 | 2.6 | 5.6 | 283.4101 | 15.8667 | 950.7333 | 0 | 0
100 | 2016-04-09 | 215:00 | 0 | 0 | 0 | 17.4833 | 71 | 2.2333 | 4.1 | 280.8874 | 9.4667 | 950.8667 | 0 | 0
100 | 2016-04-09 | 216:00 | 0 | 0 | 0 | 16.7167 | 72.9167 | 3.05 | 6.2 | 265.2568 | 17.8833 | 950.7833 | 0 | 0
101 | 2016-04-10 | 217:00 | 0 | 0 | 0 | 17.0167 | 68.9833 | 3.7333 | 6.2 | 286.9668 | 12.3 | 950.4167 | 0 | 0
101 | 2016-04-10 | 218:00 | 0 | 0 | 0 | 16.8833 | 66.4 | 3.1667 | 6.4 | 280.8915 | 12.75 | 950.1833 | 0 | 0
101 | 2016-04-10 | 219:00 | 0 | 0 | 0 | 16.8 | 67.1 | 3.4167 | 6.2 | 288.1611 | 16.7 | 949.8667 | 0 | 0
101 | 2016-04-10 | 220:00 | 0 | 0 | 0 | 16.5333 | 65.4333 | 3.7833 | 6.2 | 287.1904 | 15.6667 | 949.4 | 0 | 0
101 | 2016-04-10 | 221:00 | 0 | 0 | 0 | 16.8 | 60.8333 | 4.2167 | 7.4 | 288.0669 | 16.7667 | 949.0833 | 0 | 0
101 | 2016-04-10 | 222:00 | 1.6333 | 0.25 | 2.7167 | 15.8167 | 67.35 | 2.4833 | 6.4 | 326.226 | 19.6667 | 948.9167 | 16.6667 | 0
101 | 2016-04-10 | 223:00 | 89.7833 | 137.1667 | 66.1333 | 15.55 | 76.6333 | 1.2333 | 3.1 | 290.6012 | 12.1333 | 949.2167 | 17.9415 | 0
101 | 2016-04-10 | 224:00 | 281.5833 | 369.05 | 142.5333 | 18.9667 | 57.7667 | 1.9667 | 5.9 | 283.3137 | 19.85 | 949.2167 | -9.5468 | 0
101 | 2016-04-10 | 225:00 | 502.85 | 523.3167 | 201 | 21 | 47.15 | 3.8333 | 7.7 | 288.9499 | 21.7167 | 949.3167 | -26.2275 | 0
101 | 2016-04-10 | 226:00 | 599.7 | 341.05 | 344.5 | 21.9167 | 46.7 | 3.7833 | 7.7 | 294.5105 | 26.4167 | 949.7167 | -18.1082 | 0
101 | 2016-04-10 | 227:00 | 696 | 300.0833 | 434.7333 | 22.85 | 45.4833 | 3.9 | 6.4 | 281.3341 | 18.4667 | 949.9 | -16.0511 | 0
101 | 2016-04-10 | 228:00 | 595.5833 | 139.8 | 464.1167 | 23.5167 | 45 | 3.7833 | 6.7 | 285.3463 | 23.25 | 949.6167 | -8.6901 | 0
101 | 2016-04-10 | 229:00 | 626.6333 | 129.3833 | 501.8 | 24.3167 | 44.4667 | 3.5167 | 6.7 | 280.135 | 20.5167 | 948.75 | -9.5108 | 0
101 | 2016-04-10 | 230:00 | 809.7333 | 597.3833 | 280.8333 | 25.5333 | 41.6667 | 2.6167 | 4.6 | 252.4663 | 21.35 | 948.0167 | -29.3446 | 0
101 | 2016-04-10 | 231:00 | 681.9167 | 529.7 | 260.5667 | 26.9167 | 37.2333 | 2.0667 | 4.9 | 220.0948 | 33.4833 | 947.0667 | -25.1037 | 0
101 | 2016-04-10 | 232:00 | 364.5 | 101.5333 | 298.6333 | 26.2667 | 38 | 2.3833 | 4.9 | 218.2876 | 22.1167 | 946.5833 | -2.2887 | 0
101 | 2016-04-10 | 233:00 | 186.7333 | 19.55 | 178.3 | 24.7333 | 45.7833 | 2.8333 | 5.6 | 266.6851 | 16.7833 | 946.4167 | 1.8874 | 0
101 | 2016-04-10 | 234:00 | 50.4667 | 0 | 53.3333 | 23.6167 | 49.4167 | 2.7167 | 4.6 | 291.7844 | 13.3 | 946.7667 | 14.7321 | 1
101 | 2016-04-10 | 235:00 | 2.5333 | 0 | 4.2167 | 22.6667 | 54.9667 | 1.4 | 3.9 | 302.8498 | 8.85 | 947.0833 | 32.0018 | 0
101 | 2016-04-10 | 236:00 | 0 | 0 | 0 | 21.7 | 60.4833 | 0.66667 | 1.9 | 341.3427 | 3.7167 | 947.8 | 0 | 0
101 | 2016-04-10 | 237:00 | 0 | 0 | 0 | 21.2167 | 62.6833 | 2.75 | 9.2 | 117.4921 | 10.3833 | 948.35 | 0 | 0
101 | 2016-04-10 | 238:00 | 0 | 0 | 0 | 20.2333 | 64.3167 | 2.1833 | 6.7 | 113.5419 | 14.0333 | 948.55 | 0 | 0
101 | 2016-04-10 | 239:00 | 0 | 0 | 0 | 19.7167 | 67.2167 | 1.5667 | 4.6 | 110.9725 | 13.0167 | 948.4667 | 0 | 0
101 | 2016-04-10 | 240:00 | 0 | 0 | 0 | 18.35 | 77.95 | 1.05 | 3.6 | 196.6296 | 11.0333 | 947.9667 | 0 | 0
102 | 2016-04-11 | 241:00 | 0 | 0 | 0.18333 | 17.4167 | 84.85 | 0.71667 | 2.4 | 247.9002 | 10.7167 | 947.3333 | 0 | 0
102 | 2016-04-11 | 242:00 | 0 | 0 | 0.86667 | 17.8333 | 81.0833 | 1.1333 | 3.6 | 285.6941 | 8.95 | 946.55 | 0 | 0
102 | 2016-04-11 | 243:00 | 0 | 0 | 1.2833 | 18.1167 | 75.8 | 2.0833 | 3.6 | 274.7475 | 9.8333 | 946.05 | 0 | 0
102 | 2016-04-11 | 244:00 | 0 | 0 | 0.26667 | 17.7333 | 70.5833 | 2.3833 | 4.9 | 298.6741 | 19.0167 | 946 | 0 | 0
102 | 2016-04-11 | 245:00 | 0 | 0 | 0 | 17.3 | 73.4667 | 3.2333 | 6.4 | 284.6501 | 15.95 | 946.0667 | 0 | 0
102 | 2016-04-11 | 246:00 | 0 | 0 | 0.4 | 16.6833 | 75.9833 | 3.0667 | 6.4 | 314.6527 | 20.4333 | 946.9333 | 11.357 | 0
102 | 2016-04-11 | 247:00 | 19.0667 | 0 | 21.1833 | 15.9 | 83.9833 | 3.4333 | 6.9 | 356.8043 | 19.25 | 947.85 | 15.4894 | 0
102 | 2016-04-11 | 248:00 | 84.5833 | 0 | 86.55 | 16.75 | 81.5667 | 1.4 | 5.1 | 39.4698 | 30.8333 | 948.3333 | 5.3373 | 0
102 | 2016-04-11 | 249:00 | 327.4167 | 187.25 | 213.8833 | 18.55 | 74.2 | 1.4167 | 4.6 | 71.1009 | 25.95 | 949.25 | -1.7665 | 0
102 | 2016-04-11 | 250:00 | 685.7667 | 658 | 215.0333 | 20.4333 | 63.6167 | 3.6333 | 8.7 | 88.5673 | 33.7333 | 949.65 | -5.8661 | 0
102 | 2016-04-11 | 251:00 | 692.6333 | 414.9333 | 347.5 | 21.5667 | 57.8333 | 3.0667 | 7.4 | 99.1255 | 31.5 | 950.1333 | -3.574 | 1
102 | 2016-04-11 | 252:00 | 807.7 | 502.8 | 356.5833 | 22.5 | 53.8833 | 2.35 | 5.4 | 112.3825 | 29.2667 | 949.95 | -2.7399 | 0
102 | 2016-04-11 | 253:00 | 515.25 | 217.3833 | 321.5667 | 23.2333 | 50.45 | 1.7167 | 5.4 | 91.1258 | 28.7333 | 949.5167 | 2.2585 | 0
102 | 2016-04-11 | 254:00 | 853.8333 | 624.4167 | 318.8333 | 24.8167 | 46.7167 | 1.7167 | 4.4 | 34.9258 | 29.6 | 948.9667 | -3.4252 | 0
102 | 2016-04-11 | 255:00 | 626.2333 | 480.0667 | 257.4 | 25.1167 | 45.0167 | 1.5333 | 4.9 | 52.1706 | 42.8667 | 948.4167 | -1.152 | 0
102 | 2016-04-11 | 256:00 | 401.7 | 373.2833 | 183.2667 | 25.0167 | 44.4 | 1.25 | 3.4 | 16.4256 | 26 | 948.05 | -0.63626 | 0
102 | 2016-04-11 | 257:00 | 315.0167 | 426.1 | 136.6833 | 25.4667 | 42.1333 | 1.1 | 3.4 | 44.0221 | 28.0833 | 947.9833 | 2.6055 | 0
102 | 2016-04-11 | 258:00 | 124.65 | 262.2 | 60.7333 | 24.9833 | 44.75 | 1.3 | 4.1 | 2.385 | 23.95 | 947.9 | 18.1296 | 0
102 | 2016-04-11 | 259:00 | 0.95 | 0 | 2.85 | 21.95 | 59.55 | 1.9667 | 3.9 | 324.0194 | 17.3667 | 947.9333 | 30.4679 | 0
102 | 2016-04-11 | 260:00 | 0 | 0 | 0 | 20.4167 | 64.6333 | 0.43333 | 1.6 | 354.3345 | 9.0167 | 948.15 | 0 | 0
102 | 2016-04-11 | 261:00 | 0 | 0 | 0 | 20.1333 | 63.4 | 0.23333 | 2.1 | 23.8 | 1.7167 | 948.45 | 0 | 0
102 | 2016-04-11 | 262:00 | 0 | 0 | 0 | 19.8667 | 65 | 1.5 | 4.4 | 312.1269 | 16.0333 | 948.5 | 0 | 0
102 | 2016-04-11 | 263:00 | 0 | 0 | 0 | 19.4 | 64.1667 | 2.45 | 4.1 | 310.3568 | 17.3333 | 948.3167 | 0 | 0
102 | 2016-04-11 | 264:00 | 0 | 0 | 0 | 19.25 | 63.1333 | 2.25 | 3.6 | 298.1824 | 14.05 | 948.1667 | 0 | 0
103 | 2016-04-12 | 265:00 | 0 | 0 | 0 | 18.3167 | 65.4833 | 1.2 | 3.1 | 298.7687 | 12.4833 | 947.7333 | 0 | 0
103 | 2016-04-12 | 266:00 | 0 | 0 | 0 | 17.15 | 71.5667 | 1.3333 | 3.1 | 151.2844 | 15.0333 | 947 | 0 | 0
103 | 2016-04-12 | 267:00 | 0 | 0 | 0 | 16.0167 | 77.3833 | 1.05 | 2.6 | 276.4653 | 5.8333 | 946.5333 | 0 | 0
103 | 2016-04-12 | 268:00 | 0 | 0 | 0 | 15.8667 | 75 | 1.8833 | 3.6 | 286.0493 | 7.5167 | 945.95 | 0 | 0
103 | 2016-04-12 | 269:00 | 0 | 0 | 0 | 16.4333 | 67.7667 | 1.9333 | 4.4 | 278.575 | 11.7667 | 945.6 | 0 | 0
103 | 2016-04-12 | 270:00 | 1.55 | 2.2667 | 2.9833 | 15.0833 | 72.5833 | 1.0833 | 3.4 | 340.7083 | 14.6333 | 945.6667 | 15.7897 | 0
103 | 2016-04-12 | 271:00 | 108.9 | 363.5667 | 42.8333 | 16.4167 | 71.1333 | 0.5 | 2.4 | 299.4593 | 6.75 | 945.9333 | 13.5447 | 0
103 | 2016-04-12 | 272:00 | 331.5167 | 681.3833 | 74.8 | 19.5667 | 55.4333 | 2.5833 | 5.4 | 310.355 | 22.45 | 946 | -3.6631 | 0
103 | 2016-04-12 | 273:00 | 553.7833 | 819.6167 | 88.3167 | 21.8833 | 44.6833 | 3.6167 | 7.4 | 290.811 | 22.15 | 946.0667 | -10.1502 | 0
103 | 2016-04-12 | 274:00 | 741.9167 | 892.35 | 94.0167 | 23.1 | 41.6333 | 4.3 | 8.4 | 295.3904 | 28.7 | 946.1833 | -11.271 | 0
103 | 2016-04-12 | 275:00 | 874.6333 | 915.4167 | 103.6833 | 24.2333 | 40.1667 | 4.6833 | 8.9 | 299.1326 | 27.8833 | 946.2 | -12.8128 | 0
103 | 2016-04-12 | 276:00 | 945.2 | 919.2667 | 111.05 | 25.7667 | 38.8333 | 4.0667 | 7.2 | 287.6114 | 24.1167 | 945.7 | -13.7654 | 0
103 | 2016-04-12 | 277:00 | 950.6667 | 913.4667 | 112 | 27.1 | 37.15 | 3.9 | 7.7 | 278.419 | 23.6833 | 945 | -15.9702 | 0
103 | 2016-04-12 | 278:00 | 896.8 | 906.1 | 107.55 | 27.6 | 37.7167 | 5 | 8.7 | 273.8504 | 19.6333 | 944.45 | -16.9996 | 0
103 | 2016-04-12 | 279:00 | 778.8333 | 880.7833 | 100.2667 | 27.7333 | 37.9667 | 4.9333 | 8.2 | 278.1949 | 19.45 | 943.85 | -17.1668 | 0
103 | 2016-04-12 | 280:00 | 591.9667 | 780.6 | 101.3333 | 27.75 | 36.5667 | 4.8167 | 7.9 | 289.1664 | 18.5667 | 943.1667 | -17.7725 | 0
103 | 2016-04-12 | 281:00 | 133.0167 | 8.9167 | 129.8833 | 26.6667 | 38.6333 | 3.85 | 6.4 | 281.7331 | 16.3 | 942.9667 | 3.4133 | 0
103 | 2016-04-12 | 282:00 | 114.6667 | 182.5667 | 83.05 | 25.8167 | 43.4 | 3.65 | 6.7 | 277.8985 | 14.4 | 942.8333 | 0.69643 | 0
103 | 2016-04-12 | 283:00 | 16.0833 | 68 | 11.35 | 24.8167 | 43.45 | 3.3667 | 5.6 | 290.8404 | 15.3167 | 942.6333 | 21.5875 | 0
103 | 2016-04-12 | 284:00 | 0 | 0 | 0 | 23.25 | 45.05 | 2.7333 | 4.4 | 279.0182 | 11.7333 | 942.85 | 0 | 0
103 | 2016-04-12 | 285:00 | 0 | 0 | 0 | 22.8667 | 46.7833 | 3.3667 | 5.1 | 275.4 | 10.9333 | 943.3333 | 0 | 0
103 | 2016-04-12 | 286:00 | 0 | 0 | 0 | 21.8 | 53.4833 | 3.1 | 4.9 | 268.7366 | 12.65 | 943.5667 | 0 | 0
103 | 2016-04-12 | 287:00 | 0 | 0 | 0 | 21.3 | 55.1333 | 3.45 | 5.9 | 280.8123 | 12.45 | 943.6833 | 0 | 0
103 | 2016-04-12 | 288:00 | 0 | 0 | 0 | 21.5333 | 54.5167 | 3.6167 | 5.4 | 284.6144 | 11.55 | 943.9 | 0 | 0
104 | 2016-04-13 | 289:00 | 0 | 0 | 0 | 21.9833 | 52.2 | 3.0167 | 4.9 | 286.4887 | 15.0833 | 944.2 | 0 | 0
104 | 2016-04-13 | 290:00 | 0 | 0 | 0 | 21.6333 | 54.8833 | 3.2167 | 6.7 | 259.5899 | 21.6 | 944.4667 | 0 | 0
104 | 2016-04-13 | 291:00 | 0 | 0 | 0 | 21.05 | 56.6667 | 5.1 | 8.7 | 324.4278 | 19.2333 | 943.3667 | 0 | 0
104 | 2016-04-13 | 292:00 | 0 | 0 | 0 | 20.2667 | 59.3667 | 2.35 | 4.6 | 246.2256 | 19.0667 | 942.8667 | 0 | 0
104 | 2016-04-13 | 293:00 | 0 | 0 | 0 | 19.0333 | 64.5167 | 2.3833 | 4.1 | 266.5177 | 13.3833 | 942.6167 | 0 | 0
104 | 2016-04-13 | 294:00 | 2.4333 | 0.36667 | 3.5667 | 19.6167 | 59.55 | 2.1667 | 3.9 | 324.8177 | 13.2167 | 942.2333 | 26.6082 | 0
104 | 2016-04-13 | 295:00 | 112.7667 | 349.9167 | 45.2833 | 21.3167 | 55.2333 | 2.4 | 3.6 | 291.0076 | 12.3833 | 942.4 | -4.5294 | 0
104 | 2016-04-13 | 296:00 | 320.5833 | 628.6833 | 78.6667 | 22.6333 | 54.1667 | 2.25 | 4.4 | 246.1396 | 12.5167 | 942.5833 | -12.1404 | 0
104 | 2016-04-13 | 297:00 | 538.3 | 732.0167 | 115.1167 | 24.2 | 50.5833 | 2.6333 | 4.9 | 259.1388 | 15.05 | 942.7167 | -17.9233 | 0
104 | 2016-04-13 | 298:00 | 710.6333 | 794.55 | 125.3667 | 26.4667 | 39.9167 | 3.2833 | 6.4 | 276.6106 | 24.3667 | 942.7167 | -18.6883 | 0
104 | 2016-04-13 | 299:00 | 852.85 | 835.6 | 139.9833 | 27.8 | 36.65 | 3.5833 | 6.9 | 300.1726 | 28.8667 | 942.7667 | -19.2993 | 0
104 | 2016-04-13 | 300:00 | 910.75 | 799.4 | 183.5 | 27.8333 | 37.1667 | 5.1 | 8.9 | 273.4275 | 19.6 | 942.3833 | -11.1079 | 1
104 | 2016-04-13 | 301:00 | 957.6667 | 896.35 | 132.2667 | 28 | 40.4667 | 5.65 | 9.4 | 282.1953 | 22.1833 | 941.7667 | -15.8786 | 0
104 | 2016-04-13 | 302:00 | 919.55 | 876.9667 | 152.8333 | 28.8333 | 38.1333 | 4.7 | 9.9 | 291.621 | 27.4333 | 941.0333 | -17.4959 | 0
104 | 2016-04-13 | 303:00 | 784.6667 | 862.4167 | 116.3667 | 29.4667 | 34.1667 | 4.7333 | 8.7 | 278.8087 | 23.3 | 940.3167 | -18.6643 | 0
104 | 2016-04-13 | 304:00 | 610.1 | 790.6333 | 114.7 | 29.85 | 31.8833 | 5.0833 | 8.7 | 276.1339 | 21.1333 | 939.75 | -17.6099 | 0
104 | 2016-04-13 | 305:00 | 377.7167 | 582.5833 | 118.45 | 29.4333 | 31.2 | 5.1167 | 8.7 | 292.7988 | 18.0667 | 939.6167 | -11.8462 | 0
104 | 2016-04-13 | 306:00 | 161.5333 | 376.9167 | 71.1167 | 29 | 33.75 | 3.0167 | 5.9 | 290.0668 | 19.0833 | 939.8167 | -1.4586 | 0
104 | 2016-04-13 | 307:00 | 14.9333 | 56.2 | 11.6667 | 27 | 36.25 | 1.7333 | 3.6 | 298.0728 | 12.7167 | 940.0333 | 26.2609 | 0
104 | 2016-04-13 | 308:00 | 0 | 0 | 0 | 25.2833 | 38.3833 | 1.4833 | 3.1 | 300.2231 | 10.3167 | 940.3 | 0 | 0
104 | 2016-04-13 | 309:00 | 0 | 0 | 0 | 23.7 | 44.5667 | 0.96667 | 2.9 | 268.7426 | 7.55 | 940.6667 | 0 | 0
104 | 2016-04-13 | 310:00 | 0 | 0 | 0 | 23.7167 | 43.3833 | 1.8 | 3.4 | 273.3872 | 10.0833 | 940.9 | 0 | 0
104 | 2016-04-13 | 311:00 | 0 | 0 | 0 | 22 | 48.9667 | 1.55 | 3.4 | 332.3003 | 19.9667 | 940.8833 | 0 | 0
104 | 2016-04-13 | 312:00 | 0 | 0 | 0 | 20.4667 | 55.7 | 0.58333 | 2.4 | 279.815 | 4.7667 | 940.8 | 0 | 0
105 | 2016-04-14 | 313:00 | 0 | 0 | 0 | 19.7833 | 59.35 | 1.1333 | 2.9 | 301.8706 | 9.0833 | 940.8667 | 0 | 0
105 | 2016-04-14 | 314:00 | 0 | 0 | 0.88333 | 22.7833 | 50.7667 | 3.1 | 6.4 | 306.988 | 15.2333 | 940.5833 | 0 | 0
105 | 2016-04-14 | 315:00 | 0 | 0 | 0 | 21.05 | 57.2167 | 2.25 | 5.6 | 29.3025 | 21.5833 | 940.1333 | 0 | 0
105 | 2016-04-14 | 316:00 | 0 | 0 | 0 | 18.1167 | 70.35 | 0.38333 | 1.9 | 290.8461 | 10.3167 | 940.1667 | 0 | 0
105 | 2016-04-14 | 317:00 | 0 | 0 | 0 | 17.8833 | 71.7 | 0.25 | 1.9 | 250.7455 | 6.1333 | 940.0833 | 0 | 0
105 | 2016-04-14 | 318:00 | 2.2833 | 0 | 4.1 | 17.4 | 70.6667 | 1.0333 | 2.9 | 316.0218 | 6.3833 | 940.2167 | 28.8947 | 0
105 | 2016-04-14 | 319:00 | 116.4167 | 372.2 | 46.1 | 19.4667 | 63.1333 | 0.71667 | 2.1 | 331.2677 | 8.3167 | 940.7333 | 10.2182 | 0
105 | 2016-04-14 | 320:00 | 328.05 | 638.2333 | 82.9667 | 22.5 | 50.55 | 1.2 | 3.1 | 155.7203 | 9.0667 | 941.3167 | -4.3642 | 0
105 | 2016-04-14 | 321:00 | 531.1667 | 727.0667 | 111.5167 | 24.8333 | 45.0833 | 1.6 | 3.1 | 175.5179 | 14.7667 | 942.0333 | -11.4285 | 0
105 | 2016-04-14 | 322:00 | 719.0667 | 778.4667 | 143.8833 | 26.1667 | 41.5333 | 1.8 | 4.4 | 242.7393 | 27.9 | 942.55 | -15.4067 | 0
105 | 2016-04-14 | 323:00 | 889.9 | 828.4833 | 182.0333 | 28.4667 | 32.9667 | 2.5833 | 4.9 | 287.2745 | 25.6833 | 942.65 | -18.7158 | 0
105 | 2016-04-14 | 324:00 | 787.95 | 505.8667 | 322.1333 | 30.6333 | 22.6167 | 3.05 | 5.6 | 292.6561 | 27.2167 | 942.7 | -13.758 | 0
105 | 2016-04-14 | 325:00 | 916.6167 | 804.3 | 168.15 | 31.3333 | 21.15 | 3.6333 | 6.4 | 275.9817 | 21.4833 | 942.2667 | -21.4799 | 0
105 | 2016-04-14 | 326:00 | 926.1833 | 907.6833 | 123.7333 | 32.8167 | 17.7 | 3.4667 | 6.9 | 286.0067 | 25.05 | 941.6833 | -25.6468 | 0
105 | 2016-04-14 | 327:00 | 795.4167 | 830.3667 | 144.3667 | 33.5667 | 15.3833 | 3.7333 | 7.7 | 318.9601 | 27.3833 | 941.1167 | -24.9301 | 0
105 | 2016-04-14 | 328:00 | 421.7 | 265.5 | 241.8333 | 32.95 | 16.3 | 3.4167 | 6.4 | 293.3582 | 20.8833 | 940.7 | -8.7158 | 1
105 | 2016-04-14 | 329:00 | 313.7833 | 363.8667 | 164.2833 | 31.45 | 23.4833 | 3.8167 | 6.9 | 279.5661 | 15.1833 | 940.5167 | -6.0461 | 0
105 | 2016-04-14 | 330:00 | 157.3833 | 291.8667 | 82.9167 | 30.9667 | 29.8 | 3.25 | 5.9 | 268.1994 | 16.1667 | 940.9167 | 2.7704 | 0
105 | 2016-04-14 | 331:00 | 7.95 | 2.9667 | 9.7333 | 28.3 | 37.0667 | 3 | 5.1 | 266.0875 | 15.35 | 941.3833 | 31.8865 | 0
105 | 2016-04-14 | 332:00 | 0 | 0 | 0 | 26.65 | 39.9667 | 3.5333 | 5.4 | 287.8802 | 13.65 | 941.95 | 0 | 0
105 | 2016-04-14 | 333:00 | 0 | 0 | 0 | 26.4333 | 36.1667 | 2.0333 | 4.4 | 308.8238 | 17.7167 | 942.3 | 0 | 0
105 | 2016-04-14 | 334:00 | 0 | 0 | 0 | 24.3667 | 40.6333 | 1.0833 | 2.1 | 323.8248 | 10.3333 | 942.7667 | 0 | 0
105 | 2016-04-14 | 335:00 | 0 | 0 | 0 | 23.2 | 42.55 | 1.7167 | 3.4 | 341.2826 | 18.25 | 942.9667 | 0 | 0
105 | 2016-04-14 | 336:00 | 0 | 0 | 0 | 22.4 | 44.3167 | 0.25 | 2.1 | 345.8567 | 2.9667 | 943.1167 | 0 | 0
106 | 2016-04-15 | 337:00 | 0 | 0 | 0 | 21.1667 | 50.6667 | 0.53333 | 1.9 | 76.6512 | 10.2667 | 942.9333 | 0 | 0
106 | 2016-04-15 | 338:00 | 0 | 0 | 0.083333 | 20.3667 | 54.6833 | 0.68333 | 2.1 | 338.9297 | 4.0167 | 942.95 | 0 | 0
106 | 2016-04-15 | 339:00 | 0 | 0 | 0.11667 | 20.65 | 52.6167 | 1.4667 | 2.4 | 336.0646 | 6.2 | 942.6333 | 0 | 0
106 | 2016-04-15 | 340:00 | 0 | 0 | 0 | 20.7333 | 50.2 | 0.28333 | 1.6 | 174.8009 | 12.6 | 942.1333 | 0 | 0
106 | 2016-04-15 | 341:00 | 0 | 0 | 0 | 19.8167 | 51.45 | 0.66667 | 2.9 | 331.3031 | 6.5 | 942.1667 | 0 | 0
106 | 2016-04-15 | 342:00 | 2.0667 | 0 | 3.8667 | 20.5 | 46 | 1.7667 | 2.6 | 314.622 | 6.45 | 942.55 | 31.1519 | 0
106 | 2016-04-15 | 343:00 | 93.8833 | 139.2333 | 66.65 | 21.7833 | 42.6167 | 0.86667 | 2.1 | 282.2698 | 6.75 | 942.7833 | 20.1308 | 0
106 | 2016-04-15 | 344:00 | 265.6667 | 257.85 | 167.9167 | 24.7667 | 36.7 | 0.73333 | 2.1 | 189.7803 | 8.3167 | 943.15 | 0.36848 | 0
106 | 2016-04-15 | 345:00 | 444.05 | 305.4667 | 265.7833 | 26.6667 | 32.3667 | 1.0833 | 3.9 | 194.8413 | 11.8667 | 943.7333 | -5.0969 | 0
106 | 2016-04-15 | 346:00 | 523.9667 | 310.6333 | 284.9667 | 27.1167 | 34.85 | 1.8833 | 3.9 | 232.4778 | 19.6667 | 944.3167 | -8.8438 | 0
106 | 2016-04-15 | 347:00 | 810.5 | 705.8333 | 200.4167 | 29.0667 | 30.3333 | 2.1167 | 4.1 | 237.6076 | 24.7 | 944.55 | -19.736 | 0
106 | 2016-04-15 | 348:00 | 827.1333 | 580.9 | 285.7833 | 30.5333 | 29.8167 | 2.45 | 4.6 | 250.3064 | 21.8333 | 944.4 | -19.0268 | 0
106 | 2016-04-15 | 349:00 | 863.8 | 644.6333 | 256.2833 | 32.3 | 24.35 | 2.5667 | 4.9 | 243.4729 | 22.7 | 943.8 | -23.1907 | 0
106 | 2016-04-15 | 350:00 | 849.4 | 726.1 | 200.15 | 33.0167 | 22.2 | 3.4333 | 6.4 | 263.2252 | 19.5 | 943.5333 | -27.4955 | 0
106 | 2016-04-15 | 351:00 | 723.65 | 637.2833 | 216.1167 | 33.3333 | 19.2167 | 3.9167 | 6.4 | 275.8716 | 21.1333 | 943.0167 | -25.471 | 1
106 | 2016-04-15 | 352:00 | 472.2167 | 349.7 | 244.4667 | 33.45 | 16.9667 | 3.0167 | 6.9 | 271.007 | 18.4 | 942.4333 | -5.0278 | 0
106 | 2016-04-15 | 353:00 | 219.1833 | 83.6833 | 188.3833 | 32 | 22.8833 | 3.0333 | 5.6 | 292.9699 | 19.8333 | 941.8333 | 1.0535 | 0
106 | 2016-04-15 | 354:00 | 159.4667 | 292.45 | 83 | 31.95 | 23.3833 | 2.1 | 3.6 | 278.7203 | 13.4667 | 941.7833 | -7.3216 | 0
106 | 2016-04-15 | 355:00 | 13.4 | 26.5 | 10.85 | 29.5833 | 28.4333 | 1.9667 | 3.4 | 269.3629 | 11.1167 | 942.1 | 0.88437 | 0
106 | 2016-04-15 | 356:00 | 0 | 0 | 0 | 28.0167 | 31 | 2.2333 | 3.9 | 273.0008 | 9.7667 | 942.7167 | 0 | 0
106 | 2016-04-15 | 357:00 | 0 | 0 | 0 | 26.2667 | 32.0833 | 1.3333 | 2.6 | 321.1831 | 11.8167 | 943.2333 | 0 | 0
106 | 2016-04-15 | 358:00 | 0 | 0 | 0 | 25.1 | 35 | 0.36667 | 1.9 | 23.4725 | 2.2333 | 943.5333 | 0 | 0
106 | 2016-04-15 | 359:00 | 0 | 0 | 0 | 24.2 | 41.4667 | 0.38333 | 2.1 | 339.6947 | 5.75 | 943.7 | 0 | 0
106 | 2016-04-15 | 360:00 | 0.083333 | 0 | 0 | 24.1167 | 32.1333 | 1.8833 | 3.4 | 330.6424 | 11.9833 | 943.4167 | 0 | 0
107 | 2016-04-16 | 361:00 | 0 | 0 | 0 | 22.9833 | 39.3167 | 1.1333 | 3.1 | 73.2498 | 15.4833 | 943.1167 | 0 | 0
107 | 2016-04-16 | 362:00 | 0 | 0 | 0 | 21.8167 | 47.3333 | 0.3 | 1.6 | 211.82 | 0.016667 | 942.7333 | 0 | 0
107 | 2016-04-16 | 363:00 | 0 | 0 | 0 | 21.5 | 49.9 | 0.25 | 1.6 | 113.6315 | 3.45 | 942.2167 | 0 | 0
107 | 2016-04-16 | 364:00 | 0.33333 | 0 | 0.45 | 21.6167 | 50.1667 | 1.0333 | 2.4 | 355.0596 | 7.5333 | 941.75 | 0 | 0
107 | 2016-04-16 | 365:00 | 0.11667 | 0 | 0.13333 | 22.3667 | 47.6167 | 1.2167 | 2.6 | 274.8463 | 10.1833 | 941.5667 | 0 | 0
107 | 2016-04-16 | 366:00 | 5.6667 | 0 | 5.6833 | 21.5667 | 49.8667 | 1.6167 | 2.9 | 238.5433 | 9.7833 | 941.9167 | 0.89015 | 0
107 | 2016-04-16 | 367:00 | 112.9667 | 220.8167 | 62.8167 | 21.2333 | 52.05 | 1.8 | 3.6 | 251.1874 | 13.8667 | 942.3 | -22.6619 | 0
107 | 2016-04-16 | 368:00 | 312.2 | 479.5 | 118.55 | 23.7833 | 47.3833 | 0.65 | 2.4 | 231.3182 | 8.35 | 942.4 | -14.33 | 0
107 | 2016-04-16 | 369:00 | 492.6833 | 502.05 | 204.6833 | 26.15 | 42.5667 | 1.5167 | 3.4 | 217.0048 | 15.45 | 942.8333 | -12.0923 | 0
107 | 2016-04-16 | 370:00 | 574.2 | 408 | 259.6167 | 27.3333 | 39.5 | 1.9167 | 3.6 | 226.3257 | 21.3167 | 943.2167 | -9.5028 | 0
107 | 2016-04-16 | 371:00 | 809 | 611.7333 | 287.8333 | 29.6667 | 32.9667 | 1.8667 | 3.9 | 263.3292 | 21.8833 | 943.2167 | -10.8434 | 0
107 | 2016-04-16 | 372:00 | 617.2667 | 112.5667 | 510.5333 | 31.2833 | 31.5667 | 2.05 | 4.4 | 245.7833 | 20.9 | 942.8667 | -6.0157 | 0
107 | 2016-04-16 | 373:00 | 874.25 | 661.5167 | 255.6 | 32.15 | 28.3667 | 2.6667 | 4.9 | 251.0311 | 20.55 | 942.5833 | -17.2454 | 0
107 | 2016-04-16 | 374:00 | 835.35 | 712.35 | 203.8667 | 34.1167 | 24.45 | 1.9333 | 3.9 | 240.9373 | 27.7167 | 941.7667 | -17.9447 | 0
107 | 2016-04-16 | 375:00 | 649.8167 | 516.1 | 238.8 | 34.7167 | 23.6167 | 1.2667 | 3.4 | 210.9613 | 24.45 | 940.9667 | -15.9308 | 0
107 | 2016-04-16 | 376:00 | 241.5833 | 19.4833 | 226.2833 | 33.9 | 25.0167 | 1.8833 | 4.1 | 255.9365 | 24.0833 | 940.4333 | -3.4433 | 0
107 | 2016-04-16 | 377:00 | 123.9167 | 0 | 122.2167 | 31.85 | 32.85 | 3.1833 | 5.6 | 268.9316 | 13.5667 | 940.1 | -3.8812 | 0
107 | 2016-04-16 | 378:00 | 55.3167 | 0 | 54.5 | 30.45 | 37.2167 | 3.4333 | 5.9 | 269.7844 | 14.3833 | 940.3167 | -3.213 | 0
107 | 2016-04-16 | 379:00 | 5.0167 | 0 | 5.0833 | 29.1167 | 38.7333 | 5.2833 | 14.9 | 294.3427 | 21.95 | 940.9833 | 1.1484 | 0
107 | 2016-04-16 | 380:00 | 0 | 0 | 0 | 27.0333 | 39.3667 | 6.3833 | 13.4 | 327.1923 | 25.45 | 941.35 | 0 | 0
107 | 2016-04-16 | 381:00 | 0 | 0 | 0 | 27.25 | 37.5667 | 3.7 | 6.9 | 305.7143 | 20.25 | 941.6667 | 0 | 0
107 | 2016-04-16 | 382:00 | 0 | 0 | 0 | 27.3833 | 36.9333 | 3.4667 | 7.4 | 315.3898 | 22.2833 | 941.3833 | 0 | 0
107 | 2016-04-16 | 383:00 | 0 | 0 | 0 | 26.15 | 42.8667 | 3.15 | 6.7 | 298.7023 | 21.85 | 941.2 | 0 | 0
107 | 2016-04-16 | 384:00 | 0 | 0 | 0 | 25.7333 | 45.3167 | 2.3833 | 4.1 | 295.7268 | 19.45 | 940.4 | 0 | 0
108 | 2016-04-17 | 385:00 | 0 | 0 | 0 | 24.9 | 47.9833 | 2.1667 | 5.4 | 281.089 | 12.6667 | 939.5667 | 0 | 0
108 | 2016-04-17 | 386:00 | 0 | 0 | 0 | 23.25 | 53.75 | 3.5 | 6.9 | 275.7902 | 12.8833 | 938.9833 | 0 | 0
108 | 2016-04-17 | 387:00 | 0 | 0 | 0 | 22.35 | 57.9833 | 6.45 | 14.7 | 264.8548 | 17.0167 | 939.2667 | 0 | 0
108 | 2016-04-17 | 388:00 | 0 | 0 | 0 | 20.1333 | 73 | 7.6667 | 16.5 | 278.1809 | 23.2 | 942.3833 | 0 | 0
108 | 2016-04-17 | 389:00 | 0 | 0 | 0.45 | 18.5833 | 81.05 | 7.2667 | 15.4 | 317.4884 | 31.7 | 942.25 | 0 | 0
108 | 2016-04-17 | 390:00 | 3.1167 | 0 | 3.7167 | 18.8667 | 78.9333 | 4.4333 | 11.7 | 326.1997 | 24.7167 | 943.0333 | 4.5499 | 0
108 | 2016-04-17 | 391:00 | 21.35 | 0 | 21.35 | 19.2333 | 76.9167 | 5.8167 | 11.2 | 295.4521 | 21.85 | 943.7667 | 0.55183 | 0
108 | 2016-04-17 | 392:00 | 48.4833 | 0 | 47.9 | 18.4333 | 83.4167 | 5.7667 | 10.2 | 296.6651 | 22.4333 | 944.0833 | -1.4836 | 0
108 | 2016-04-17 | 393:00 | 335.4333 | 0 | 332.2833 | 20.0333 | 77.55 | 4.6 | 9.7 | 335.1267 | 28.2167 | 945.15 | -5.4359 | 0
108 | 2016-04-17 | 394:00 | 336.4333 | 0.61667 | 333.6667 | 22.6333 | 66.8833 | 2.6667 | 9.4 | 34.0553 | 28.3 | 944.4167 | -3.2019 | 0
108 | 2016-04-17 | 395:00 | 132.4333 | 0 | 131.8667 | 22.9667 | 65.6667 | 2.2667 | 6.7 | 65.5396 | 25.3333 | 944.4167 | -0.66611 | 0
108 | 2016-04-17 | 396:00 | 143.5 | 0 | 142.8 | 22.7 | 69.1167 | 2.2833 | 7.4 | 336.2495 | 40.1167 | 943.3667 | -0.77142 | 0
108 | 2016-04-17 | 397:00 | 94.4 | 0 | 94.1167 | 20.8833 | 80.1333 | 3.4 | 8.4 | 254.5771 | 25.8 | 944.1667 | -0.31037 | 0
108 | 2016-04-17 | 398:00 | 639.0833 | 1.1833 | 350.7333 | 22.5167 | 74.6333 | 2.9 | 6.2 | 290.7939 | 27.5 | 943.7667 | -36.4925 | 0
108 | 2016-04-17 | 399:00 | 810.3 | 1.9 | 801.2 | 25.7 | 56.8 | 1.9 | 4.9 | 33.2 | 31.2 | 943.1 | -9.2542 | 0
108 | 2016-04-17 | 400:00
108 | 2016-04-17 | 401:00
108 | 2016-04-17 | 402:00
108 | 2016-04-17 | 403:00 | 4.35 | 0 | 4.65 | 23.35 | 62.15 | 8.375 | 16.7 | 295.6749 | 22.925 | 943.275 | 19.7359 | 0
108 | 2016-04-17 | 404:00 | 0 | 0 | 0 | 22.3833 | 59.9 | 4.95 | 10.7 | 317.3461 | 29.4 | 943.6667 | 0 | 0
108 | 2016-04-17 | 405:00 | 0.18333 | 0 | 0.9 | 22.1167 | 63.5 | 3.8167 | 7.7 | 358.7271 | 30.6333 | 943.6 | 0 | 0
108 | 2016-04-17 | 406:00 | 0 | 0 | 0.93333 | 22.2167 | 61.7667 | 2.0333 | 6.2 | 177.3007 | 19.4167 | 943.6333 | 0 | 0
108 | 2016-04-17 | 407:00 | 0 | 0 | 0 | 20.5333 | 68.8 | 2.9333 | 5.6 | 259.7886 | 15.0667 | 943.55 | 0 | 0
108 | 2016-04-17 | 408:00 | 0 | 0 | 0 | 19.9167 | 68.7667 | 3.05 | 6.2 | 248.9092 | 20.7667 | 943.5667 | 0 | 0
109 | 2016-04-18 | 409:00 | 0 | 0 | 0 | 20.5667 | 62.3667 | 3.5 | 6.4 | 281.535 | 20.4833 | 943.4833 | 0 | 0
109 | 2016-04-18 | 410:00 | 0 | 0 | 0 | 19.1 | 67.7 | 5.85 | 9.4 | 286.4337 | 13.9167 | 943.0833 | 0 | 0
109 | 2016-04-18 | 411:00 | 0 | 0 | 0 | 18.6167 | 66.8167 | 3.6167 | 8.4 | 280.3826 | 14.3167 | 943.3167 | 0 | 0
109 | 2016-04-18 | 412:00 | 0 | 0 | 0 | 19.2167 | 62.0167 | 3.35 | 6.9 | 286.2782 | 17.5 | 943.1167 | 0 | 0
109 | 2016-04-18 | 413:00 | 0 | 0 | 0 | 19.0167 | 61.9 | 4.95 | 7.7 | 287.8252 | 15.2833 | 943.2667 | 0 | 0
109 | 2016-04-18 | 414:00 | 5.1667 | 0 | 6.6833 | 18.4833 | 63.7667 | 2.95 | 6.7 | 291.3944 | 20.0833 | 943.7 | 24.7422 | 0
109 | 2016-04-18 | 415:00 | 113.5 | 209 | 66.7 | 19.5333 | 61 | 0.68333 | 5.1 | 220.6918 | 14.1833 | 944.2167 | -0.78301 | 0
109 | 2016-04-18 | 416:00 | 333.4 | 539.2 | 117.6167 | 22.1667 | 55.3167 | 0.58333 | 2.4 | 343.8392 | 8.8333 | 944.6833 | -2.1419 | 0
109 | 2016-04-18 | 417:00 | 537.1333 | 666.4333 | 145.3833 | 24.2167 | 50.1167 | 0.96667 | 2.6 | 138.4113 | 16.6 | 945.3167 | -6.2367 | 0
109 | 2016-04-18 | 418:00 | 717.6167 | 754.3 | 154.65 | 25.2 | 46.5667 | 1.65 | 3.9 | 203.1758 | 19.6833 | 945.7333 | -9.0695 | 0
109 | 2016-04-18 | 419:00 | 857.2167 | 810.25 | 160.0833 | 26.9833 | 40.9833 | 2.1167 | 5.1 | 261.5109 | 24.9667 | 945.7667 | -11.4563 | 0
109 | 2016-04-18 | 420:00 | 922.2167 | 807.9667 | 174.8167 | 27.8667 | 38.9833 | 3.1667 | 6.7 | 256.7651 | 21.3167 | 945.75 | -13.5557 | 0
109 | 2016-04-18 | 421:00 | 925.3 | 791.15 | 184.2 | 28.4 | 38.35 | 3.85 | 6.7 | 264.4148 | 20.05 | 945.4833 | -17.1733 | 0
109 | 2016-04-18 | 422:00 | 870.2333 | 779.5667 | 176.0833 | 28.9833 | 38.85 | 4.2667 | 7.2 | 267.7589 | 20.2667 | 945.0833 | -19.6587 | 0
109 | 2016-04-18 | 423:00 | 752.9167 | 733.8333 | 172.8833 | 29.3667 | 39 | 4.5833 | 7.4 | 275.9148 | 21.1833 | 944.2167 | -20.3479 | 0
109 | 2016-04-18 | 424:00 | 584.7167 | 665.4 | 158.5 | 29.8333 | 35.7 | 4.1 | 6.9 | 277.284 | 18.65 | 943.5833 | -17.1966 | 0
109 | 2016-04-18 | 425:00 | 355.6333 | 492.0833 | 128.3167 | 29.8667 | 34.9 | 3.6333 | 6.7 | 282.2324 | 19.6833 | 943.1 | -9.3805 | 1
109 | 2016-04-18 | 426:00 | 158.2 | 305.2833 | 80.75 | 29.3667 | 36.6167 | 3.15 | 5.1 | 276.5649 | 15.7 | 942.95 | 0.14453 | 0
109 | 2016-04-18 | 427:00 | 16.4167 | 32.8667 | 15.0333 | 27.1 | 44.5333 | 3.0833 | 5.4 | 271.2948 | 13.75 | 942.9833 | 38.9782 | 0
109 | 2016-04-18 | 428:00 | 0 | 0 | 0 | 25.35 | 49.9833 | 3.1667 | 4.6 | 282.8828 | 11.8667 | 943.45 | 0 | 0
109 | 2016-04-18 | 429:00 | 0 | 0 | 0 | 24.25 | 53.3833 | 2.4333 | 3.6 | 281.6163 | 10.15 | 943.9667 | 0 | 0
109 | 2016-04-18 | 430:00 | 0 | 0 | 0 | 23.2833 | 57.0167 | 1.6667 | 2.9 | 301.6825 | 5.6333 | 944.4167 | 0 | 0
109 | 2016-04-18 | 431:00 | 0 | 0 | 0 | 22.0333 | 61.1333 | 0.51667 | 2.6 | 346.3828 | 9.0667 | 944.3667 | 0 | 0
109 | 2016-04-18 | 432:00 | 0 | 0 | 0 | 21.4333 | 64.0167 | 1.1667 | 2.9 | 247.1443 | 14.0833 | 944.4 | 0 | 0
110 | 2016-04-19 | 433:00 | 0 | 0 | 0 | 19.8833 | 71.3833 | 0.36667 | 1.9 | 249.9041 | 7.65 | 944.1667 | 0 | 0
110 | 2016-04-19 | 434:00 | 0 | 0 | 0.11667 | 19.9833 | 69.7333 | 0.86667 | 2.4 | 356.06 | 10.9833 | 944.0167 | 0 | 0
110 | 2016-04-19 | 435:00 | 0 | 0 | 0 | 20.0333 | 71.2833 | 1.15 | 2.9 | 224.8855 | 10.8667 | 944.15 | 0 | 0
110 | 2016-04-19 | 436:00 | 0 | 0 | 0 | 19.1667 | 75.4333 | 1.6 | 3.1 | 340.4014 | 4.7167 | 943.9333 | 0 | 0
110 | 2016-04-19 | 437:00 | 0 | 0 | 0.083333 | 19.9667 | 71.0667 | 0.93333 | 2.6 | 331.0425 | 2.0667 | 943.8667 | 0 | 0
110 | 2016-04-19 | 438:00 | 0 | 0 | 1.8833 | 20.6667 | 66.8833 | 1.45 | 4.4 | 284.1208 | 20.65 | 944.3 | 29.8649 | 0
110 | 2016-04-19 | 439:00 | 15.5167 | 0 | 19.6667 | 20.2667 | 69.6833 | 2.6333 | 5.6 | 246.2466 | 22.4667 | 945.4667 | 25.3955 | 0
110 | 2016-04-19 | 440:00 | 52.0333 | 0 | 54.7333 | 24.1833 | 43.75 | 4.0833 | 11.4 | 288.3514 | 34.3 | 945.5333 | 7.1052 | 0
110 | 2016-04-19 | 441:00 | 97.0333 | 0 | 99.2 | 28.2167 | 21.65 | 3.8833 | 14.2 | 173.2146 | 34.05 | 946.15 | 3.7015 | 0
110 | 2016-04-19 | 442:00 | 82.5333 | 0 | 85.9333 | 25.6 | 35.4167 | 1.3833 | 6.4 | 2.1328 | 18.6333 | 946.8333 | 4.565 | 0
110 | 2016-04-19 | 443:00 | 87.4167 | 0 | 91.5 | 26.0667 | 30.7 | 2.75 | 13.4 | 75.166 | 32.4167 | 947.9 | 4.8159 | 0
110 | 2016-04-19 | 444:00 | 162.0167 | 0.11667 | 164.6 | 25.8667 | 33.9333 | 2.3 | 7.4 | 47.3429 | 24.8667 | 948.4167 | 2.9535 | 0
110 | 2016-04-19 | 445:00 | 137.0333 | 0 | 141.3 | 24.9167 | 43.1333 | 2.0667 | 5.4 | 127.4241 | 38.7833 | 948.4167 | 4.6438 | 0
110 | 2016-04-19 | 446:00 | 468.8167 | 74.9667 | 403.0333 | 25.7833 | 39.2167 | 3.35 | 7.9 | 85.322 | 30.5333 | 947.9167 | -0.3354 | 1
110 | 2016-04-19 | 447:00 | 618.7 | 425.2 | 288.0833 | 27.1167 | 32.6333 | 2.8333 | 7.4 | 73.1181 | 40.5833 | 946.45 | -4.6325 | 0
110 | 2016-04-19 | 448:00 | 606.0333 | 753.0667 | 129.4 | 27.3667 | 31.3167 | 4.6833 | 9.4 | 91.1722 | 28.3833 | 945.55 | -7.5189 | 0
110 | 2016-04-19 | 449:00 | 387.9833 | 607.1167 | 113.0833 | 27.1167 | 34.25 | 5.05 | 8.9 | 107.6355 | 17.55 | 945.3667 | -4.2806 | 0
110 | 2016-04-19 | 450:00 | 174.7 | 381.8167 | 77.2333 | 26.8167 | 35.85 | 4.3167 | 8.2 | 106.5822 | 13.2 | 945.3333 | 0.73593 | 0
110 | 2016-04-19 | 451:00 | 24.3667 | 45.9167 | 21.4333 | 25.7833 | 39.7333 | 2.2833 | 6.2 | 85.6471 | 15.9833 | 945.8833 | 34.3811 | 0
110 | 2016-04-19 | 452:00 | 0 | 0 | 0 | 24.9667 | 42.4833 | 1.2 | 4.1 | 342.3203 | 15.4333 | 946.4 | 0 | 0
110 | 2016-04-19 | 453:00 | 0 | 0 | 0 | 24.0667 | 42.9167 | 2.1 | 5.6 | 314.8745 | 19.9167 | 947.1167 | 0 | 0
110 | 2016-04-19 | 454:00 | 0 | 0 | 0 | 23.3167 | 44.2833 | 2.7667 | 5.4 | 295.7692 | 12.2333 | 947.5167 | 0 | 0
110 | 2016-04-19 | 455:00 | 0 | 0 | 0 | 21.7333 | 52.6167 | 4.7833 | 9.2 | 284.7675 | 15.1167 | 947.6833 | 0 | 0
110 | 2016-04-19 | 456:00 | 0 | 0 | 0 | 20 | 59.2 | 5.05 | 7.4 | 281.9837 | 12.2667 | 947.5667 | 0 | 0
111 | 2016-04-20 | 457:00 | 0 | 0 | 0 | 19.8833 | 57.95 | 4.9833 | 7.7 | 290.486 | 14.6833 | 947.2667 | 0 | 0
111 | 2016-04-20 | 458:00 | 0 | 0 | 0 | 19.5 | 58.4 | 4.45 | 7.9 | 269.7662 | 13.6167 | 946.8667 | 0 | 0
111 | 2016-04-20 | 459:00 | 0 | 0 | 0 | 20.1167 | 54 | 3.8167 | 7.4 | 299.7854 | 25.3333 | 946.3833 | 0 | 0
111 | 2016-04-20 | 460:00 | 0 | 0 | 0 | 19.2333 | 57.4 | 3.5333 | 6.9 | 266.0742 | 20.7 | 946.4 | 0 | 0
111 | 2016-04-20 | 461:00 | 0 | 0 | 0 | 19.4167 | 56.4833 | 4.9333 | 8.7 | 276.3164 | 14.8167 | 946.5 | 0 | 0
111 | 2016-04-20 | 462:00 | 5.3667 | 0 | 6.7667 | 19.5667 | 54.6667 | 4.1333 | 8.2 | 263.756 | 15.35 | 946.8 | 18.9908 | 0
111 | 2016-04-20 | 463:00 | 134.2167 | 341.1667 | 53.55 | 19.9167 | 54.6167 | 4.55 | 7.4 | 272.9003 | 13.1833 | 947.2 | -19.567 | 0
111 | 2016-04-20 | 464:00 | 360.7333 | 668.6667 | 86.5667 | 21.7167 | 49.0667 | 4.6833 | 7.2 | 289.6712 | 16.9 | 947.55 | -8.9038 | 0
111 | 2016-04-20 | 465:00 | 577.05 | 798.5667 | 100.9667 | 23.9 | 42.4167 | 4.05 | 7.9 | 287.3526 | 20.8 | 947.8167 | -9.8107 | 0
111 | 2016-04-20 | 466:00 | 757 | 846.4667 | 118.9 | 24.8833 | 42.0167 | 5.9 | 10.7 | 289.8986 | 20.4833 | 948.2667 | -13.2838 | 0
111 | 2016-04-20 | 467:00 | 858.9 | 800.9833 | 164.5 | 25.5833 | 42.5333 | 5.6833 | 10.2 | 295.4168 | 21.8667 | 948.5 | -14.3468 | 1
111 | 2016-04-20 | 468:00 | 997.3333 | 856.3 | 202.4833 | 27.6 | 37.65 | 5.05 | 9.2 | 283.3364 | 22.6667 | 948.2667 | -12.7702 | 0
111 | 2016-04-20 | 469:00 | 975.8667 | 901.1333 | 130.9167 | 27.95 | 37.0167 | 5.6333 | 9.4 | 284.2123 | 20.35 | 947.8833 | -16.1413 | 0
111 | 2016-04-20 | 470:00 | 918.45 | 900.2833 | 117.3833 | 28.9167 | 35.65 | 5.7333 | 8.9 | 284.2978 | 19.8 | 947.2667 | -17.5668 | 0
111 | 2016-04-20 | 471:00 | 802.5 | 880.7 | 109.2833 | 29.8 | 32.6 | 5.1167 | 8.4 | 286.5121 | 22.1667 | 946.3333 | -16.6121 | 0
111 | 2016-04-20 | 472:00 | 628.7167 | 818.4 | 104.5333 | 30.1833 | 31 | 4.85 | 8.9 | 286.4389 | 22.15 | 945.2833 | -15.5713 | 0
111 | 2016-04-20 | 473:00 | 415.7333 | 700.45 | 95.4333 | 30.2333 | 31.2 | 4.1333 | 7.4 | 295.0155 | 22.65 | 944.6167 | -10.1453 | 0
111 | 2016-04-20 | 474:00 | 182.1 | 432.0333 | 68.2 | 29.6167 | 33.6167 | 4.2667 | 7.2 | 284.3511 | 15.4333 | 944.5333 | -1.1922 | 0
111 | 2016-04-20 | 475:00 | 4.15 | 0.15 | 6 | 27.1 | 38.65 | 4.2333 | 6.7 | 293.9038 | 16.0333 | 944.5667 | 30.6755 | 0
111 | 2016-04-20 | 476:00 | 0 | 0 | 0 | 26.0667 | 41.8167 | 4.4667 | 7.9 | 282.2735 | 13.3167 | 945 | 0 | 0
111 | 2016-04-20 | 477:00 | 0 | 0 | 0 | 25.9333 | 41.0667 | 4.4333 | 8.4 | 303.4868 | 22.4333 | 945.8 | 0 | 0
111 | 2016-04-20 | 478:00 | 0 | 0 | 0 | 25.8 | 39.9667 | 2.8667 | 6.7 | 310.4929 | 24.95 | 946.25 | 0 | 0
111 | 2016-04-20 | 479:00 | 0 | 0 | 0 | 24.8333 | 42.7667 | 4.0167 | 7.9 | 295.7432 | 17.8 | 946.3833 | 0 | 0
111 | 2016-04-20 | 480:00 | 0 | 0 | 0 | 24.9667 | 39.1333 | 3.2667 | 7.7 | 320.6509 | 19.5667 | 945.8833 | 0 | 0
112 | 2016-04-21 | 481:00 | 0 | 0 | 0 | 24.1 | 40.7333 | 3.15 | 5.6 | 322.8639 | 17.8167 | 945.0333 | 0 | 0
112 | 2016-04-21 | 482:00 | 0 | 0 | 0 | 23.4833 | 42.4333 | 2.2167 | 3.9 | 284.905 | 12.45 | 944.2833 | 0 | 0
112 | 2016-04-21 | 483:00 | 0 | 0 | 0 | 22.5667 | 46.8667 | 4.0333 | 6.7 | 279.8766 | 12.25 | 943.6167 | 0 | 0
112 | 2016-04-21 | 484:00 | 0 | 0 | 0 | 21.7667 | 52.1333 | 4 | 6.7 | 289.3715 | 12.2833 | 943.1833 | 0 | 0
112 | 2016-04-21 | 485:00 | 0 | 0 | 0 | 22.15 | 52.7667 | 4.75 | 7.7 | 291.4971 | 14.8833 | 942.9333 | 0 | 0
112 | 2016-04-21 | 486:00 | 6.5667 | 0 | 8.25 | 22.35 | 51.0333 | 3.5833 | 6.7 | 296.2961 | 18.85 | 943.0833 | 36.0574 | 0
112 | 2016-04-21 | 487:00 | 57.8833 | 0.33333 | 61.1667 | 20.85 | 57.8833 | 0.61667 | 4.6 | 5.0666 | 7.8 | 943.2333 | 17.3748 | 0
112 | 2016-04-21 | 488:00 | 193.0167 | 29.25 | 182.0833 | 21.8833 | 57.65 | 1.1833 | 3.1 | 245.1424 | 19.4833 | 943.6333 | 7.1596 | 0
112 | 2016-04-21 | 489:00 | 259.8833 | 22.6333 | 249.75 | 23.9167 | 52.4 | 1.0833 | 2.6 | 44.8698 | 20.9833 | 943.75 | 3.3413 | 0
112 | 2016-04-21 | 490:00 | 288.8167 | 6.75 | 285.0167 | 24.2333 | 51.4333 | 1.9833 | 3.6 | 269.3433 | 19.4333 | 944.0667 | 1.8313 | 0
112 | 2016-04-21 | 491:00 | 331.95 | 4.9667 | 328.4667 | 25.45 | 45.4833 | 2.1167 | 3.9 | 277.7898 | 22.3 | 944.0333 | 0.90763 | 0
112 | 2016-04-21 | 492:00 | 434.9833 | 33.6167 | 403.55 | 26.5833 | 40.1 | 1.1833 | 2.6 | 263.0554 | 19.25 | 943.6833 | -0.42095 | 0
112 | 2016-04-21 | 493:00 | 439.8 | 44.9833 | 400.0167 | 27.9833 | 38.45 | 1.0167 | 3.4 | 170.9213 | 11.3833 | 943.35 | 1.9013 | 0
112 | 2016-04-21 | 494:00 | 442.9833 | 52.7 | 399.7167 | 29.4 | 35.8667 | 0.66667 | 2.6 | 38.8599 | 18.4667 | 942.6833 | 2.7168 | 0
112 | 2016-04-21 | 495:00 | 278.0167 | 28.4833 | 257.9667 | 29.5833 | 34.25 | 0.35 | 2.6 | 203.4929 | 13.3167 | 941.9333 | 4.2584 | 0
112 | 2016-04-21 | 496:00 | 208.45 | 32.0833 | 193.3833 | 29.25 | 34.25 | 1.1 | 5.4 | 231.1061 | 14.75 | 941.2 | 4.8572 | 0
112 | 2016-04-21 | 497:00 | 272.2833 | 134.5833 | 214.7333 | 29.1833 | 35.35 | 2.2167 | 4.9 | 100.8444 | 20.7667 | 940.3333 | 1.5508 | 1
112 | 2016-04-21 | 498:00 | 125.6333 | 161.3 | 80.0667 | 29.3 | 33.4167 | 1.6167 | 3.9 | 36.5054 | 17.05 | 939.3833 | 13.4609 | 0
112 | 2016-04-21 | 499:00 | 4.7167 | 5.4833 | 6.9 | 26.15 | 44.7667 | 1.1667 | 3.1 | 86.8114 | 10.15 | 939.2333 | 40.7971 | 0
112 | 2016-04-21 | 500:00 | 0 | 0 | 0 | 24.7333 | 47.55 | 0.85 | 3.6 | 68.1143 | 13.6333 | 939.6 | 0 | 0
112 | 2016-04-21 | 501:00 | 0 | 0 | 0 | 23.4167 | 45.5167 | 7.2833 | 22 | 323.1297 | 30.65 | 940.8167 | 0 | 0
112 | 2016-04-21 | 502:00 | 0 | 0 | 0 | 22.2667 | 47.2667 | 5.8 | 11.9 | 309.789 | 25.15 | 941.8167 | 0 | 0
112 | 2016-04-21 | 503:00 | 0 | 0 | 0.88333 | 18.2833 | 67.2833 | 10.2667 | 18.2 | 337.4156 | 35.5833 | 942.9833 | 0 | 0
112 | 2016-04-21 | 504:00 | 0 | 0 | 0.45 | 19.0333 | 57.75 | 4.15 | 14.7 | 35.6807 | 30.5333 | 941.3167 | 0 | 0
113 | 2016-04-22 | 505:00 | 0 | 0 | 0 | 18.8333 | 59.5167 | 2.6667 | 6.2 | 95.3082 | 13.6 | 941.8 | 0 | 0
113 | 2016-04-22 | 506:00 | 0 | 0 | 0 | 18.9167 | 62.2833 | 3.5167 | 7.9 | 90.6594 | 24.2333 | 942.5833 | 0 | 0
113 | 2016-04-22 | 507:00 | 0 | 0 | 0 | 18.3333 | 63.4333 | 2.6167 | 9.4 | 58.7514 | 30.8 | 942.1 | 0 | 0
113 | 2016-04-22 | 508:00 | 0 | 0 | 0 | 18.0667 | 58.5667 | 2.6167 | 6.7 | 67.243 | 18.8833 | 940.8667 | 0 | 0
113 | 2016-04-22 | 509:00 | 0 | 0 | 0 | 17.5333 | 61.2833 | 1.95 | 3.9 | 159.6608 | 15.3167 | 940.7833 | 0 | 0
113 | 2016-04-22 | 510:00 | 6.05 | 0 | 7.6333 | 16 | 70.1667 | 3.05 | 4.9 | 281.1696 | 10.25 | 941.1333 | 34.8086 | 0
113 | 2016-04-22 | 511:00 | 135.55 | 308.8333 | 58.7333 | 16.5167 | 70.15 | 2.65 | 4.6 | 271.8292 | 11.6 | 941.45 | -16.6945 | 0
113 | 2016-04-22 | 512:00 | 370.4333 | 665.2167 | 90.2833 | 18.75 | 62.7333 | 3.5333 | 6.2 | 280.6749 | 19.25 | 942.0333 | -13.0718 | 0
113 | 2016-04-22 | 513:00 | 589.6 | 816.4333 | 98.75 | 22.4 | 43.9667 | 3.25 | 6.9 | 304.5634 | 30.8333 | 942.4167 | -8.6954 | 0
113 | 2016-04-22 | 514:00 | 771.45 | 892.1333 | 99.7667 | 23.85 | 39.0833 | 3.7333 | 7.4 | 298.1325 | 29.05 | 942.7833 | -5.1541 | 0
113 | 2016-04-22 | 515:00 | 911.3 | 937.6667 | 94.1667 | 25.05 | 37.3667 | 3.6167 | 6.7 | 283.5795 | 26.4 | 942.8 | -13.7315 | 0
113 | 2016-04-22 | 516:00 | 978.25 | 956.1667 | 93.0333 | 25.5167 | 37.6833 | 3.9333 | 8.4 | 276.1506 | 24.0667 | 942.6167 | -6.7754 | 0
113 | 2016-04-22 | 517:00 | 989.4 | 963.0333 | 91.3 | 26.4 | 34.3667 | 3.8167 | 7.4 | 283.8904 | 27.8333 | 942.3 | -7.4095 | 0
113 | 2016-04-22 | 518:00 | 936.75 | 956.4 | 85.8 | 26.95 | 29.6667 | 4.0667 | 6.9 | 263.9885 | 21.4667 | 941.7333 | -14.2116 | 0
113 | 2016-04-22 | 519:00 | 814.3 | 927.2333 | 85.8167 | 26.9 | 27.6667 | 4.8833 | 8.4 | 274.2503 | 23.0667 | 940.8667 | -11.4847 | 0
113 | 2016-04-22 | 520:00 | 636.4833 | 863.9167 | 85.4 | 27.0833 | 26.6833 | 4.9167 | 8.9 | 276.6318 | 20.6333 | 940.15 | -7.0149 | 0
113 | 2016-04-22 | 521:00 | 424.3833 | 742.3833 | 79 | 26.75 | 28.2667 | 4.85 | 9.2 | 294.6014 | 26.7 | 939.4833 | -18.146 | 0
113 | 2016-04-22 | 522:00 | 191.7833 | 512.35 | 56.6667 | 26.2 | 29.9667 | 3.9333 | 8.7 | 305.912 | 30.4167 | 939.3833 | -5.7395 | 0
113 | 2016-04-22 | 523:00 | 21.75 | 96.25 | 13.6667 | 24.9 | 33.6167 | 2.5333 | 5.9 | 308.7376 | 24.3667 | 939.6167 | 29.8329 | 0
113 | 2016-04-22 | 524:00 | 0 | 0 | 0 | 23.2 | 36.95 | 3.05 | 4.9 | 295.9189 | 14.35 | 939.7333 | 0 | 0
113 | 2016-04-22 | 525:00 | 0 | 0 | 0 | 22.3 | 39.0833 | 3.1167 | 5.4 | 300.7673 | 19.6167 | 940.05 | 0 | 0
113 | 2016-04-22 | 526:00 | 0 | 0 | 0 | 21.1 | 42.4333 | 2.7167 | 4.9 | 323.6 | 16.6 | 940.3167 | 0 | 0
113 | 2016-04-22 | 527:00 | 0 | 0 | 0 | 20.5167 | 41.5167 | 1.9 | 4.4 | 320.3488 | 12.3167 | 940.3667 | 0 | 0
113 | 2016-04-22 | 528:00 | 0 | 0 | 0 | 19.1833 | 45.3 | 0.48333 | 2.1 | 6.0726 | 17.9333 | 940.45 | 0 | 0
114 | 2016-04-23 | 529:00 | 0 | 0 | 0 | 18.4667 | 51.7333 | 0.15 | 1.6 | 280.4018 | 6.2167 | 940.3167 | 0 | 0
114 | 2016-04-23 | 530:00 | 0 | 0 | 0 | 17.6333 | 55.5 | 0.2 | 1.6 | 4.9938 | 5.0167 | 939.9167 | 0 | 0
114 | 2016-04-23 | 531:00 | 0 | 0 | 0 | 16.75 | 60.55 | 0.25 | 1.6 | 2.7588 | 0.96667 | 939.7667 | 0 | 0
114 | 2016-04-23 | 532:00 | 0 | 0 | 0 | 16.2 | 62.0667 | 0.41667 | 2.1 | 181.4758 | 9.7167 | 939.6333 | 0 | 0
114 | 2016-04-23 | 533:00 | 0 | 0 | 0 | 15.8 | 62.0333 | 0.76667 | 1.9 | 312.9137 | 4.7 | 939.6167 | 0 | 0
114 | 2016-04-23 | 534:00 | 5.6 | 0 | 8.6 | 16.0333 | 61.0833 | 0.43333 | 2.1 | 240.055 | 10.45 | 939.85 | 43.929 | 0
114 | 2016-04-23 | 535:00 | 141.9667 | 367.5667 | 51.2667 | 18.5667 | 52.1167 | 1.2167 | 2.9 | 248.0125 | 9.6667 | 940.2333 | -9.6612 | 0
114 | 2016-04-23 | 536:00 | 361.4167 | 669.55 | 80.6 | 21.6833 | 44.95 | 0.55 | 2.6 | 173.1342 | 14.8167 | 940.7333 | -6.9831 | 0
114 | 2016-04-23 | 537:00 | 552.4833 | 741.1833 | 108.0667 | 23.7333 | 38.5333 | 1.4 | 3.9 | 213.7109 | 19.7 | 941.05 | -3.6702 | 0
114 | 2016-04-23 | 538:00 | 743.7667 | 834.75 | 112.5333 | 24.8833 | 35.5833 | 2.8667 | 6.9 | 252.6228 | 22.2 | 941.2 | -4.9516 | 0
114 | 2016-04-23 | 539:00 | 903.8667 | 913.0333 | 105.2333 | 26.0833 | 27.8667 | 4.2333 | 7.2 | 278.783 | 24.3667 | 941.2333 | -14.4022 | 0
114 | 2016-04-23 | 540:00 | 957.2667 | 901.1667 | 118.45 | 26.7333 | 28.1833 | 4.0167 | 7.7 | 272.1821 | 21.9667 | 941.1333 | -9.1339 | 0
114 | 2016-04-23 | 541:00 | 953.7333 | 885.1 | 124.9333 | 27.8333 | 27.1667 | 2.8333 | 6.4 | 267.962 | 30.8167 | 940.65 | -8.4925 | 0
114 | 2016-04-23 | 542:00 | 909.25 | 891.0167 | 113.4 | 28.4667 | 23.5 | 3.0333 | 6.4 | 240.9349 | 29.45 | 940.3167 | -14.8212 | 0
114 | 2016-04-23 | 543:00 | 791.15 | 856.5833 | 111.9 | 28.6833 | 22.9 | 3.7333 | 7.9 | 263.7457 | 23.4833 | 940.05 | -14.6783 | 0
114 | 2016-04-23 | 544:00 | 610.95 | 773.0167 | 113.5 | 28.7833 | 22.7 | 4.2167 | 8.2 | 280.784 | 27.2333 | 939.95 | -10.718 | 0
114 | 2016-04-23 | 545:00 | 334.85 | 438.1 | 118.4333 | 28.3667 | 24.2833 | 4.3667 | 9.9 | 306.1267 | 28 | 940.2 | -13.4066 | 0
114 | 2016-04-23 | 546:00 | 75.9167 | 12.8167 | 74.6167 | 24.35 | 27.4333 | 5.15 | 12.4 | 10.786 | 35.7333 | 941.2333 | 5.6798 | 1
114 | 2016-04-23 | 547:00 | 22.6667 | 51.15 | 19.3333 | 23.5333 | 26.75 | 2.5 | 6.2 | 31.6733 | 23.5167 | 941.3667 | 30.2865 | 0
114 | 2016-04-23 | 548:00 | 0 | 0 | 0 | 22.15 | 30.05 | 1.6833 | 4.1 | 62.6031 | 27.1333 | 941.5167 | 0 | 0
114 | 2016-04-23 | 549:00 | 0 | 0 | 0 | 21.0833 | 33.35 | 1.2667 | 4.6 | 48.0102 | 14.0667 | 942.0167 | 0 | 0
114 | 2016-04-23 | 550:00 | 0 | 0 | 0 | 20.4667 | 36.2 | 1.2167 | 3.9 | 249.4333 | 19.8 | 942.3833 | 0 | 0
114 | 2016-04-23 | 551:00 | 0 | 0 | 0 | 19.4667 | 37.6833 | 1.3667 | 2.6 | 308.6097 | 10.4833 | 942.25 | 0 | 0
114 | 2016-04-23 | 552:00 | 0 | 0 | 0 | 18.3333 | 41.1167 | 1 | 2.6 | 318.2136 | 4.8 | 942.0167 | 0 | 0
115 | 2016-04-24 | 553:00 | 0 | 0 | 0 | 17.7833 | 42.2833 | 0.21667 | 2.1 | 353.989 | 2.35 | 941.8 | 0 | 0
115 | 2016-04-24 | 554:00 | 0 | 0 | 0 | 17.9 | 42.0667 | 1.7833 | 3.6 | 289.3359 | 9.7167 | 941.5833 | 0 | 0
115 | 2016-04-24 | 555:00 | 0 | 0 | 0 | 17.1 | 44.85 | 2.5667 | 4.6 | 270.3839 | 9.4833 | 941.3167 | 0 | 0
115 | 2016-04-24 | 556:00 | 0 | 0 | 0 | 15.4667 | 53.4833 | 1.5667 | 4.1 | 261.9479 | 17.4667 | 941.1667 | 0 | 0
115 | 2016-04-24 | 557:00 | 0 | 0 | 0 | 13.7667 | 60.9667 | 0.78333 | 2.9 | 342.8928 | 6.2667 | 941.35 | 0 | 0
115 | 2016-04-24 | 558:00 | 5.95 | 0 | 9.1 | 14.3833 | 59.4667 | 0.6 | 1.6 | 285.5054 | 4.4333 | 941.6 | 43.2838 | 0
115 | 2016-04-24 | 559:00 | 138.3 | 349.9667 | 51.6333 | 17.25 | 52 | 0.73333 | 1.6 | 310.4668 | 8.05 | 942.1 | -4.1958 | 0
115 | 2016-04-24 | 560:00 | 359.0333 | 661.7833 | 81.1 | 19.6833 | 44.7833 | 1.4333 | 3.1 | 200.3237 | 13.3 | 942.55 | -3.1268 | 0
115 | 2016-04-24 | 561:00 | 568.7 | 768.4667 | 102.4333 | 21.7 | 39.5 | 1.5167 | 3.4 | 252.3351 | 14.05 | 942.8 | -7.8915 | 0
115 | 2016-04-24 | 562:00 | 755.5 | 849.95 | 106.7 | 24.4833 | 29.4167 | 1.1667 | 3.9 | 256.5566 | 22.8333 | 942.9333 | -9.3415 | 0
115 | 2016-04-24 | 563:00 | 904.65 | 915.0167 | 103.55 | 26.6667 | 24.2333 | 1.6667 | 4.1 | 232.1379 | 33.5833 | 942.75 | -12.4643 | 0
115 | 2016-04-24 | 564:00 | 978.5167 | 942.0833 | 99.45 | 28.6667 | 20.95 | 1.85 | 4.9 | 337.6939 | 38.25 | 942.25 | -9.5754 | 0
115 | 2016-04-24 | 565:00 | 975.3333 | 921.2333 | 108.4667 | 29.2167 | 18.7 | 2.0667 | 5.9 | 292.4907 | 31.3333 | 942 | -11.2834 | 0
115 | 2016-04-24 | 566:00 | 911.9833 | 884.95 | 121.5167 | 29.6167 | 18.8667 | 2.8167 | 5.9 | 258.3645 | 33.3167 | 941.7 | -13.26 | 0
115 | 2016-04-24 | 567:00 | 804.9167 | 884.0667 | 104.0333 | 30.2667 | 17.0167 | 2.3833 | 5.6 | 259.114 | 35.9833 | 941.4333 | -14.09 | 0
115 | 2016-04-24 | 568:00 | 639.1667 | 838.2 | 98.0667 | 30.2 | 15.8833 | 2.9667 | 6.2 | 287.0928 | 28.75 | 941.1 | -14.2588 | 0
115 | 2016-04-24 | 569:00 | 425.2167 | 733.6167 | 82.85 | 30.2333 | 14.4833 | 2.9333 | 5.6 | 279.913 | 21.6333 | 940.95 | -11.1127 | 0
115 | 2016-04-24 | 570:00 | 194.8 | 505.9333 | 59.6667 | 29.3833 | 18.55 | 2.9833 | 5.6 | 290.7086 | 20.2667 | 940.9833 | -5.6235 | 0
115 | 2016-04-24 | 571:00 | 22.7833 | 99.95 | 14.3 | 27.5 | 23.0333 | 1.6333 | 4.1 | 311.3696 | 20.4333 | 941.2 | 31.6749 | 0
115 | 2016-04-24 | 572:00 | 0 | 0 | 0 | 25.2167 | 28.0167 | 0.98333 | 2.1 | 292.4327 | 3.0167 | 941.7667 | 0 | 0
115 | 2016-04-24 | 573:00 | 0 | 0 | 0 | 23.9167 | 29.95 | 1.1167 | 2.6 | 299.8744 | 4.4167 | 942.4 | 0 | 0
115 | 2016-04-24 | 574:00 | 0 | 0 | 0 | 22.5 | 30.6333 | 1.7667 | 2.9 | 337.9792 | 6.7 | 942.65 | 0 | 0
115 | 2016-04-24 | 575:00 | 0 | 0 | 0 | 20.9333 | 37.4167 | 0.18333 | 1.6 | 30.6337 | 2.6667 | 942.7833 | 0 | 0
115 | 2016-04-24 | 576:00 | 0 | 0 | 0 | 20.1 | 39.1833 | 0.5 | 1.9 | 34.1892 | 6.2167 | 942.6333 | 0 | 0
116 | 2016-04-25 | 577:00 | 0 | 0 | 0 | 18.6167 | 44.25 | 0.28333 | 2.4 | 47.7128 | 5.3167 | 942.4833 | 0 | 0
116 | 2016-04-25 | 578:00 | 0 | 0 | 0 | 18.6167 | 40.85 | 0.25 | 1.6 | 18.7523 | 0.8 | 942.2833 | 0 | 0
116 | 2016-04-25 | 579:00 | 0 | 0 | 0 | 18.3167 | 41.45 | 0.11667 | 1.4 | 41.3614 | 1.9167 | 942 | 0 | 0
116 | 2016-04-25 | 580:00 | 0 | 0 | 0 | 18.6667 | 38.7167 | 0.71667 | 2.1 | 302.524 | 5.1333 | 941.9667 | 0 | 0
116 | 2016-04-25 | 581:00 | 0 | 0 | 0 | 18.2667 | 38.5833 | 0.46667 | 1.9 | 220.7618 | 4.7833 | 942.1667 | 0 | 0
116 | 2016-04-25 | 582:00 | 8.6 | 0 | 11.8667 | 16.25 | 47.5 | 0.81667 | 2.4 | 27.1775 | 3.6 | 942.5333 | 42.8834 | 0
116 | 2016-04-25 | 583:00 | 146.0167 | 282.35 | 72.7 | 19.2167 | 43.7333 | 0.36667 | 1.9 | 45.4708 | 8.85 | 943 | -8.9667 | 0
116 | 2016-04-25 | 584:00 | 361.3167 | 578 | 118.0167 | 22.4833 | 36.1 | 0.33333 | 2.6 | 321.6581 | 4.5 | 943.3667 | -2.881 | 0
116 | 2016-04-25 | 585:00 | 577.35 | 733.65 | 126.5833 | 26.1833 | 30.25 | 0.63333 | 2.9 | 138.5751 | 5.9333 | 943.4167 | -8.9679 | 0
116 | 2016-04-25 | 586:00 | 756.35 | 797.85 | 143.2 | 28.5 | 24.9667 | 1.5833 | 3.6 | 114.4284 | 21.1333 | 943.5667 | -13.738 | 0
116 | 2016-04-25 | 587:00 | 857.8333 | 740.6 | 208.6167 | 30.8667 | 18.95 | 1.0333 | 3.1 | 179.6139 | 31.0833 | 943.7 | -10.3822 | 0
116 | 2016-04-25 | 588:00 | 840.0833 | 598.2167 | 277.0333 | 31.25 | 21.8333 | 2.2667 | 5.4 | 259.5789 | 28.1667 | 943.4 | -9.8814 | 0
116 | 2016-04-25 | 589:00 | 826.1167 | 515.4 | 335.6167 | 31.05 | 23.6333 | 3.2 | 5.9 | 258.2847 | 23 | 943.2 | -10.9967 | 1
116 | 2016-04-25 | 590:00 | 636.35 | 227.2667 | 430.3 | 31.0167 | 22.3 | 3.6333 | 6.7 | 259.7792 | 21.3 | 943.1 | -6.0042 | 0
116 | 2016-04-25 | 591:00 | 631.35 | 299.2333 | 390.1 | 31.4667 | 20.1 | 3 | 6.2 | 258.644 | 23.8333 | 942.8 | -8.3459 | 0
116 | 2016-04-25 | 592:00 | 459.3833 | 210.5833 | 324.1333 | 31.5833 | 18.0333 | 2.6667 | 6.2 | 260.7688 | 22.1667 | 942.6167 | -6.1875 | 0
116 | 2016-04-25 | 593:00 | 312.0167 | 223.6 | 211.35 | 31.7333 | 16.2167 | 2.2667 | 4.6 | 272.4211 | 18.55 | 942.6 | -3.531 | 0
116 | 2016-04-25 | 594:00 | 160.1667 | 122.3 | 123.6 | 31.0167 | 20.5167 | 1.8667 | 4.4 | 302.668 | 25.75 | 942.7167 | 6.6411 | 0
116 | 2016-04-25 | 595:00 | 10.4667 | 0.083333 | 12.8 | 28.5833 | 24.3 | 1.8 | 3.6 | 318.3491 | 18.2167 | 943.1833 | 30.2931 | 0
116 | 2016-04-25 | 596:00 | 0 | 0 | 0 | 27.3667 | 25.4333 | 2.1167 | 5.4 | 316.3335 | 17.5667 | 943.75 | 0 | 0
116 | 2016-04-25 | 597:00 | 0 | 0 | 0 | 25.4167 | 30.7 | 2.7333 | 4.6 | 339.9226 | 8.4167 | 944.2667 | 0 | 0
116 | 2016-04-25 | 598:00 | 0 | 0 | 0 | 24.3 | 33.9333 | 0.25 | 1.9 | 36.7808 | 3.6167 | 944.7667 | 0 | 0
116 | 2016-04-25 | 599:00 | 0 | 0 | 0 | 24.0167 | 35.45 | 1.15 | 3.4 | 286.1549 | 9.4333 | 945.1667 | 0 | 0
116 | 2016-04-25 | 600:00 | 0 | 0 | 0 | 23.3667 | 38.2833 | 2.7833 | 4.1 | 278.8496 | 9.25 | 945.25 | 0 | 0
117 | 2016-04-26 | 601:00 | 0 | 0 | 0 | 22.75 | 43.0167 | 2.6167 | 4.6 | 283.6713 | 11.5167 | 945.1667 | 0 | 0
117 | 2016-04-26 | 602:00 | 0 | 0 | 0 | 21.65 | 47.8333 | 0.63333 | 3.4 | 336.1708 | 14.1333 | 945.0667 | 0 | 0
117 | 2016-04-26 | 603:00 | 0 | 0 | 0 | 21.9 | 45.3167 | 1.7167 | 4.4 | 265.764 | 13.3833 | 945.1167 | 0 | 0
117 | 2016-04-26 | 604:00 | 0 | 0 | 0 | 21.1833 | 46.6667 | 2.3833 | 7.4 | 270.4166 | 13.8833 | 945.05 | 0 | 0
117 | 2016-04-26 | 605:00 | 0 | 0 | 0 | 20.7 | 45.35 | 1.9833 | 4.9 | 299.5301 | 16.6 | 945.2833 | 0 | 0
117 | 2016-04-26 | 606:00 | 9.45 | 0 | 12.6667 | 19.4 | 48.3333 | 0.3 | 1.9 | 308.326 | 9.0167 | 945.75 | 42.9174 | 0
117 | 2016-04-26 | 607:00 | 105.7 | 99.4333 | 81.1167 | 20.25 | 50.2 | 0.53333 | 1.9 | 282.7022 | 5.5167 | 946.2167 | 10.3267 | 0
117 | 2016-04-26 | 608:00 | 310.45 | 368.9 | 152.0833 | 23.3167 | 42.7333 | 0.91667 | 2.9 | 276.9331 | 10.2 | 946.6167 | -0.74672 | 0
117 | 2016-04-26 | 609:00 | 517.2667 | 520.4833 | 195.0667 | 25.6833 | 35.6833 | 1.75 | 4.4 | 255.9109 | 17.8167 | 946.8167 | -8.5603 | 0
117 | 2016-04-26 | 610:00 | 699.7333 | 581.3167 | 250.7333 | 27.75 | 32.1667 | 2.7667 | 5.1 | 251.6668 | 17.5333 | 947.1667 | -11.3314 | 0
117 | 2016-04-26 | 611:00 | 512.75 | 219.1167 | 320.9333 | 28.0667 | 33.15 | 3.6333 | 6.2 | 252.9167 | 19.2 | 947.3 | -5.5929 | 0
117 | 2016-04-26 | 612:00 | 843.4 | 556.8333 | 313.3333 | 29.7 | 28.8167 | 2.9833 | 5.4 | 254.6114 | 20.0333 | 947.1167 | -14.2411 | 0
117 | 2016-04-26 | 613:00 | 882.2 | 649.7667 | 259.8667 | 31.3 | 25 | 3.1333 | 5.4 | 254.8722 | 22.25 | 946.7667 | -17.069 | 0
117 | 2016-04-26 | 614:00 | 830.9 | 660.0667 | 233.25 | 32.2167 | 21.8 | 2.75 | 5.6 | 253.2376 | 26.5667 | 946.2667 | -15.9081 | 0
117 | 2016-04-26 | 615:00 | 719.1833 | 635.3667 | 208.3167 | 33.1667 | 19.15 | 2.0833 | 5.1 | 245.2098 | 28.25 | 945.55 | -16.1859 | 0
117 | 2016-04-26 | 616:00 | 579.05 | 601.3333 | 182.3 | 33.5 | 19.4667 | 2.0167 | 5.9 | 275.1182 | 33.1 | 944.9833 | -18.0601 | 1
117 | 2016-04-26 | 617:00 | 194.9 | 38.2333 | 176.95 | 32.2167 | 21.6333 | 2.1667 | 5.1 | 303.2646 | 25.3667 | 944.9 | 4.9151 | 0
117 | 2016-04-26 | 618:00 | 83.9167 | 0.28333 | 86.45 | 30.55 | 25.4833 | 2.7833 | 5.1 | 325.579 | 20.25 | 945 | 11.0928 | 0
117 | 2016-04-26 | 619:00 | 10.1833 | 0 | 12.65 | 28.65 | 28.25 | 2.75 | 5.1 | 356.1784 | 18.1333 | 945.25 | 36.6916 | 0
117 | 2016-04-26 | 620:00 | 0 | 0 | 0 | 27.7667 | 30.5667 | 2.8667 | 7.4 | 310.4976 | 20.2167 | 946.15 | 0 | 0
117 | 2016-04-26 | 621:00 | 0 | 0 | 0 | 27.3333 | 29.7667 | 2.6333 | 5.6 | 57.3287 | 20.5167 | 946.4333 | 0 | 0
117 | 2016-04-26 | 622:00 | 0 | 0 | 0 | 25.6 | 35.3833 | 1.6167 | 4.6 | 344.9166 | 22.0333 | 947.0333 | 0 | 0
117 | 2016-04-26 | 623:00 | 0 | 0 | 0 | 24.7167 | 38.45 | 1.3167 | 4.6 | 313.9472 | 25.8667 | 947.8 | 0 | 0
117 | 2016-04-26 | 624:00 | 0 | 0 | 0 | 23.35 | 41.6333 | 2.8167 | 8.9 | 25.7468 | 25.4833 | 947.6167 | 0 | 0
118 | 2016-04-27 | 625:00 | 0 | 0 | 0 | 23.1667 | 38.6167 | 2.3167 | 5.1 | 34.6967 | 26.3167 | 947.3 | 0 | 0
118 | 2016-04-27 | 626:00 | 0 | 0 | 0 | 22.8333 | 37.5167 | 2.9333 | 6.2 | 344.5828 | 19.3667 | 946.9833 | 0 | 0
118 | 2016-04-27 | 627:00 | 0 | 0 | 0 | 22.5833 | 37.2833 | 3.5 | 9.2 | 338.4112 | 25.7167 | 946.75 | 0 | 0
118 | 2016-04-27 | 628:00 | 0 | 0 | 0 | 23.75 | 32.4667 | 5.2 | 10.4 | 353.9953 | 26.75 | 946.8167 | 0 | 0
118 | 2016-04-27 | 629:00 | 0 | 0 | 0 | 23.9333 | 31.3333 | 5.6167 | 10.7 | 10.6219 | 30.0667 | 946.6667 | 0 | 0
118 | 2016-04-27 | 630:00 | 8.9333 | 0 | 11.0333 | 23.5833 | 31.9333 | 2.1833 | 8.7 | 59.5727 | 27.1 | 946.5 | 35.2759 | 0
118 | 2016-04-27 | 631:00 | 119.9 | 171.3 | 73.6333 | 23.4 | 35.2167 | 0.88333 | 3.1 | 18.919 | 10.1667 | 946.7167 | -1.4288 | 0
118 | 2016-04-27 | 632:00 | 344.1167 | 501.5833 | 126.15 | 24.6 | 34.75 | 3.2833 | 6.7 | 275.5457 | 15.3 | 947.0167 | -6.1345 | 0
118 | 2016-04-27 | 633:00 | 556.1167 | 640.95 | 156.8167 | 25.8333 | 32.4333 | 3.5833 | 7.2 | 300.2831 | 26.2333 | 947.0667 | -13.1014 | 0
118 | 2016-04-27 | 634:00 | 738.7 | 727.25 | 172.5833 | 27.6 | 29.3 | 4.2167 | 7.7 | 299.5834 | 25.2667 | 947.0167 | -15.9905 | 0
118 | 2016-04-27 | 635:00 | 873.3167 | 781.2333 | 176.9833 | 29.2833 | 24.3 | 5.2167 | 10.2 | 319.0962 | 29.5 | 947.05 | -18.5457 | 0
118 | 2016-04-27 | 636:00 | 943.0333 | 801.2333 | 179.8833 | 30.1333 | 22.1667 | 5.7833 | 9.9 | 326.1593 | 27.5 | 946.95 | -19.4854 | 0
118 | 2016-04-27 | 637:00 | 947.6167 | 803.5833 | 176.9 | 31.3833 | 22.1 | 4.6667 | 8.4 | 320.2065 | 27.3 | 946.4333 | -20.5919 | 0
118 | 2016-04-27 | 638:00 | 888.4 | 779.9 | 177.7167 | 31.5333 | 22.3167 | 5.0333 | 8.9 | 281.2172 | 22.7833 | 945.9 | -22.2006 | 0
118 | 2016-04-27 | 639:00 | 765.0833 | 734.9333 | 173.1667 | 31.7333 | 22.1667 | 4.2833 | 7.9 | 299.467 | 28.6833 | 945.1 | -18.2919 | 1
118 | 2016-04-27 | 640:00 | 602.6167 | 687 | 154.3667 | 31.6333 | 21.8333 | 4.7667 | 8.7 | 296.9138 | 24.2667 | 944.4667 | -10.7162 | 0
118 | 2016-04-27 | 641:00 | 396.75 | 572.05 | 127.6667 | 31.2167 | 21.8667 | 5.1 | 8.9 | 291.5149 | 20.7167 | 944.2333 | -6.8004 | 0
118 | 2016-04-27 | 642:00 | 184.0333 | 372.2833 | 82.6167 | 30.5333 | 23.4833 | 4.7167 | 8.2 | 289.3653 | 16.3 | 944.2167 | 1.0732 | 0
118 | 2016-04-27 | 643:00 | 23.7167 | 53.2833 | 19.8333 | 28.8 | 25.6667 | 3.4833 | 5.9 | 293.1338 | 13.4667 | 944.5667 | 27.8281 | 0
118 | 2016-04-27 | 644:00 | 0 | 0 | 0 | 27.2667 | 27.7333 | 2.4833 | 5.4 | 299.6261 | 13.4333 | 944.9 | 0 | 0
118 | 2016-04-27 | 645:00 | 0 | 0 | 0 | 26.4667 | 29.25 | 3.2333 | 5.1 | 296.7835 | 13.4 | 945.1 | 0 | 0
118 | 2016-04-27 | 646:00 | 0 | 0 | 0 | 25.1167 | 33.1167 | 2.0333 | 4.1 | 298.781 | 11.3833 | 945.2833 | 0 | 0
118 | 2016-04-27 | 647:00 | 0 | 0 | 0 | 23.85 | 35.45 | 0.65 | 2.4 | 31.3618 | 5.6 | 945.4667 | 0 | 0
118 | 2016-04-27 | 648:00 | 0 | 0 | 0 | 22.6333 | 39.55 | 0.11667 | 1.1 | 41.1797 | 0.21667 | 945.45 | 0 | 0
119 | 2016-04-28 | 649:00 | 0 | 0 | 0 | 21.7833 | 42.9167 | 0.05 | 1.4 | 40.5 | 0 | 944.9667 | 0 | 0
119 | 2016-04-28 | 650:00 | 0 | 0 | 0 | 21.2 | 45.7167 | 0.016667 | 1.1 | 351.9 | 0.9 | 944.6167 | 0 | 0
119 | 2016-04-28 | 651:00 | 0 | 0 | 0 | 21.1833 | 42.85 | 0.083333 | 1.1 | 341.1 | 0.016667 | 944.2833 | 0 | 0
119 | 2016-04-28 | 652:00 | 0 | 0 | 0 | 20.8333 | 43.0333 | 0.15 | 1.1 | 324.2446 | 4.6167 | 944 | 0 | 0
119 | 2016-04-28 | 653:00 | 0 | 0 | 0 | 20.7667 | 42.4667 | 1 | 2.6 | 223.3452 | 5.1333 | 944.1333 | 0 | 0
119 | 2016-04-28 | 654:00 | 8.4833 | 0 | 12.1167 | 20.1167 | 43.8667 | 1.1 | 2.4 | 251.8401 | 5.15 | 944.4 | 40.0414 | 0
119 | 2016-04-28 | 655:00 | 137.8667 | 277.8 | 62.6167 | 22.1833 | 43.3 | 0.033333 | 1.4 | 266.1 | 0.033333 | 944.6167 | -5.5254 | 0
119 | 2016-04-28 | 656:00 | 361.2333 | 618.9167 | 96.3667 | 25.5333 | 37.05 | 0.11667 | 1.9 | 185.2912 | 5.3167 | 944.9 | 4.6918 | 0
119 | 2016-04-28 | 657:00 | 565.7833 | 726.6167 | 117.5333 | 27.5167 | 30.6833 | 1.2833 | 3.4 | 198.8058 | 15.2667 | 945.1 | -5.4192 | 0
119 | 2016-04-28 | 658:00 | 755.2167 | 804.0167 | 133.0333 | 28.9667 | 28.05 | 2.15 | 4.1 | 228.177 | 23.8333 | 945.15 | -10.6625 | 0
119 | 2016-04-28 | 659:00 | 896.15 | 860.1333 | 133.9 | 30.8667 | 24.3667 | 2.7333 | 6.2 | 249.1572 | 26.4667 | 944.9667 | -13.0058 | 0
119 | 2016-04-28 | 660:00 | 975.8167 | 890.9167 | 129.4167 | 31.8333 | 20 | 4.35 | 8.9 | 284.9133 | 27.0333 | 944.6833 | -17.6306 | 0
119 | 2016-04-28 | 661:00 | 987.7333 | 896.75 | 127.2 | 32.3 | 18.7 | 4.4333 | 8.7 | 280.4135 | 25.9 | 944.4333 | -21.7809 | 0
119 | 2016-04-28 | 662:00 | 931.4667 | 886.7833 | 126.0167 | 32.8167 | 18.6167 | 4.1167 | 8.2 | 293.0057 | 28.4 | 944.1167 | -20.586 | 0
119 | 2016-04-28 | 663:00 | 820.25 | 877.2333 | 113.1167 | 33.0667 | 15.9167 | 3.8667 | 7.9 | 281.9863 | 28.5667 | 943.6333 | -21.0252 | 0
119 | 2016-04-28 | 664:00 | 639.85 | 809.1833 | 107.2 | 33.1 | 16.45 | 3.6667 | 8.2 | 299.2634 | 27.0833 | 943.15 | -17.8905 | 1
119 | 2016-04-28 | 665:00 | 411.7333 | 653.3833 | 101.15 | 32.8167 | 18.2167 | 3.5167 | 6.7 | 297.9479 | 27.4 | 942.8667 | -9.1819 | 0
119 | 2016-04-28 | 666:00 | 190.4167 | 430.8 | 72.95 | 32.2 | 18.55 | 3.4833 | 5.9 | 298.9146 | 20.1333 | 942.9333 | 1.3605 | 0
119 | 2016-04-28 | 667:00 | 28.0667 | 93.4333 | 19.9667 | 30.5333 | 20.2333 | 2.45 | 5.9 | 293.5916 | 13.0333 | 943.25 | 27.9748 | 0
119 | 2016-04-28 | 668:00 | 0 | 0 | 0 | 28.2 | 24.65 | 1.45 | 4.6 | 344.7972 | 11.6 | 943.8833 | 0 | 0
119 | 2016-04-28 | 669:00 | 0 | 0 | 0 | 26.5667 | 24.1 | 0.93333 | 3.6 | 31.2284 | 7.25 | 944.2833 | 0 | 0
119 | 2016-04-28 | 670:00 | 0 | 0 | 0 | 26.0167 | 27.1667 | 1.2333 | 2.6 | 339.1691 | 8.5333 | 944.2833 | 0 | 0
119 | 2016-04-28 | 671:00 | 0 | 0 | 0 | 23.9833 | 32.0833 | 0.31667 | 2.4 | 59.1395 | 2.2333 | 944.3 | 0 | 0
119 | 2016-04-28 | 672:00 | 0 | 0 | 0 | 23.4833 | 30.9333 | 0.46667 | 1.9 | 34.0247 | 2.95 | 944.2333 | 0 | 0
120 | 2016-04-29 | 673:00 | 0 | 0 | 0 | 22.4833 | 33.9667 | 0.18333 | 1.6 | 50.9005 | 0.45 | 943.7667 | 0 | 0
120 | 2016-04-29 | 674:00 | 0 | 0 | 0.1 | 22.3167 | 34.4833 | 1.4333 | 4.6 | 339.4642 | 8.9833 | 943.6333 | 0 | 0
120 | 2016-04-29 | 675:00 | 0 | 0 | 0 | 22.1167 | 37.35 | 1.25 | 3.4 | 303.9998 | 21.3 | 943.5833 | 0 | 0
120 | 2016-04-29 | 676:00 | 0 | 0 | 0 | 21.3167 | 40.1167 | 0.25 | 1.6 | 260.9947 | 5.5 | 943.5667 | 0 | 0
120 | 2016-04-29 | 677:00 | 0 | 0 | 0 | 21.0833 | 40 | 0.61667 | 2.6 | 153.6403 | 13.35 | 943.6167 | 0 | 0
120 | 2016-04-29 | 678:00 | 8.4667 | 0 | 12.2667 | 19.7 | 43.0833 | 0.23333 | 1.6 | 27.9075 | 1.6167 | 943.9167 | 39.5316 | 0
120 | 2016-04-29 | 679:00 | 146.3167 | 326.45 | 58.7 | 22.7667 | 37.55 | 0.23333 | 1.9 | 38.2111 | 4.6333 | 944.1833 | 1.1986 | 0
120 | 2016-04-29 | 680:00 | 374.0667 | 648.1333 | 93.45 | 25.75 | 31.25 | 1.2333 | 3.9 | 175.7627 | 7.6833 | 944.7667 | -0.0080395 | 0
120 | 2016-04-29 | 681:00 | 586.7833 | 761.3333 | 109.3 | 27.25 | 30.1667 | 1.9667 | 3.6 | 209.9944 | 18.0833 | 945.25 | -14.3889 | 0
120 | 2016-04-29 | 682:00 | 782.45 | 838.65 | 124.55 | 29.9667 | 26.3 | 1.9167 | 3.9 | 237.2062 | 23.6167 | 945.3833 | -20.138 | 0
120 | 2016-04-29 | 683:00 | 928.4167 | 920.2167 | 108.2833 | 32.5 | 18.8167 | 2.9333 | 6.2 | 251.7232 | 27.2667 | 945.4333 | -16.9733 | 0
120 | 2016-04-29 | 684:00 | 997.8667 | 932.2333 | 110.4667 | 33.9167 | 15.3167 | 2.6667 | 6.2 | 295.3776 | 29.15 | 945.2667 | -18.3358 | 0
120 | 2016-04-29 | 685:00 | 1003.6833 | 927.5833 | 113.5333 | 34.3333 | 13.6167 | 4.1833 | 7.7 | 277.4841 | 23.4167 | 944.7333 | -20.7762 | 0
120 | 2016-04-29 | 686:00 | 946.5667 | 918.2 | 111.9 | 34.8167 | 14.2167 | 4.0833 | 7.9 | 283.2807 | 25.4833 | 944.3 | -20.431 | 0
120 | 2016-04-29 | 687:00 | 825 | 876.3 | 113.15 | 35.2667 | 13.5333 | 3.95 | 7.9 | 278.1217 | 23.15 | 943.65 | -25.7083 | 0
120 | 2016-04-29 | 688:00 | 654.0667 | 832.0167 | 102.3833 | 35.2667 | 12.5167 | 3.6667 | 6.7 | 295.1507 | 28.3167 | 943.1667 | -22.7034 | 0
120 | 2016-04-29 | 689:00 | 430.3167 | 712.0833 | 90.7167 | 35.05 | 13.6333 | 4.3333 | 7.2 | 286.9966 | 19.9 | 942.8 | -11.1505 | 0
120 | 2016-04-29 | 690:00 | 197.6667 | 470.0667 | 68.15 | 34.1333 | 16.6167 | 4.3 | 6.9 | 291.7688 | 15.8 | 942.6333 | -4.0957 | 0
120 | 2016-04-29 | 691:00 | 31.4833 | 131.9167 | 18.6833 | 32.1833 | 16.9167 | 3.8833 | 6.2 | 290.8991 | 13.25 | 942.6 | 33.1095 | 0
120 | 2016-04-29 | 692:00 | 0 | 0 | 0 | 30.25 | 19.8167 | 2.4833 | 4.4 | 278.8998 | 9.2833 | 942.75 | 0 | 0
120 | 2016-04-29 | 693:00 | 0 | 0 | 0 | 29.0667 | 20.3833 | 2.4667 | 3.9 | 297.175 | 9.8333 | 943 | 0 | 0
120 | 2016-04-29 | 694:00 | 0 | 0 | 0 | 28.4333 | 20.2167 | 1.8667 | 3.9 | 292.7623 | 14.35 | 943.2 | 0 | 0
120 | 2016-04-29 | 695:00 | 0 | 0 | 0 | 26.0333 | 24.8167 | 0.71667 | 2.6 | 250.12 | 3.6 | 943.2833 | 0 | 0
120 | 2016-04-29 | 696:00 | 0 | 0 | 0 | 23.9 | 29.4167 | 0.15 | 1.4 | 43.4072 | 3.2 | 943.4167 | 0 | 0
121 | 2016-04-30 | 697:00 | 0 | 0 | 0 | 23.0667 | 32.5333 | 0.2 | 1.9 | 298.9 | 2.9667 | 943.2 | 0 | 0
121 | 2016-04-30 | 698:00 | 0 | 0 | 0 | 22.1167 | 35.3167 | 0.88333 | 4.9 | 187.9875 | 13.3833 | 943.0667 | 0 | 0
121 | 2016-04-30 | 699:00 | 0 | 0 | 0 | 21.25 | 39.55 | 0.86667 | 2.4 | 21.1674 | 6.4833 | 943.2 | 0 | 0
121 | 2016-04-30 | 700:00 | 0 | 0 | 0 | 20.7 | 41.6333 | 0.68333 | 1.6 | 358.598 | 3.8667 | 943.0833 | 0 | 0
121 | 2016-04-30 | 701:00 | 0 | 0 | 0 | 20.5833 | 40.2167 | 0 | 0.7 | 0 | 0 | 943.0333 | 0 | 0
121 | 2016-04-30 | 702:00 | 9.4 | 0 | 13.5667 | 19.9833 | 42.3667 | 0.31667 | 1.9 | 22.1412 | 2.1333 | 943.3833 | 55.6751 | 0
121 | 2016-04-30 | 703:00 | 144.7 | 290.9 | 64.6667 | 22.3667 | 38.3167 | 0.23333 | 1.9 | 28.1494 | 7.8 | 943.7333 | -1.9588 | 0
121 | 2016-04-30 | 704:00 | 376.4833 | 633.7833 | 98.3 | 25.7 | 30.7833 | 0.4 | 2.4 | 59.0178 | 9.6667 | 944.05 | -3.6655 | 0
121 | 2016-04-30 | 705:00 | 585.2833 | 737.3667 | 121.3167 | 29.0667 | 24.7667 | 0.3 | 2.1 | 91.7595 | 4.3833 | 944.4167 | -13.4149 | 0
121 | 2016-04-30 | 706:00 | 758 | 789.2667 | 136.8333 | 31.3333 | 20.8333 | 0.93333 | 3.4 | 141.2407 | 14.7667 | 944.6833 | -19.0679 | 0
121 | 2016-04-30 | 707:00 | 866.3833 | 814.0667 | 143.4667 | 33.5833 | 17.7667 | 1.1 | 3.1 | 230.3183 | 34.3833 | 944.6 | -10.7935 | 0
121 | 2016-04-30 | 708:00 | 940.85 | 835.1333 | 147.8 | 34.7667 | 18.1833 | 1.65 | 4.9 | 260.651 | 26.9167 | 944.15 | -12.5447 | 0
121 | 2016-04-30 | 709:00 | 963.8667 | 854.9667 | 142.6167 | 35.5333 | 14.7333 | 2.8167 | 5.9 | 277.9474 | 30 | 943.6833 | -18.6043 | 0
121 | 2016-04-30 | 710:00 | 919.0667 | 870.8 | 126.65 | 36.3 | 14.4 | 2.8167 | 6.7 | 273.1083 | 28.4 | 943.0833 | -18.6105 | 0
121 | 2016-04-30 | 711:00 | 801.5333 | 828.8667 | 125.85 | 36.5167 | 14.7667 | 3.0167 | 6.7 | 275.4551 | 33.3667 | 942.3333 | -25.2371 | 0
121 | 2016-04-30 | 712:00 | 633.6 | 779.3167 | 114.3 | 36.9167 | 13.1 | 3.0833 | 6.2 | 296.6966 | 31.45 | 941.85 | -24.6582 | 0
121 | 2016-04-30 | 713:00 | 419.0333 | 669.6833 | 97.9 | 36.6 | 12.7833 | 2.9167 | 5.9 | 284.4127 | 21.9833 | 941.6 | -12.3614 | 0
121 | 2016-04-30 | 714:00 | 201.4667 | 475.25 | 68.8667 | 35.9833 | 14.3167 | 2.8333 | 5.4 | 278.3077 | 18.5 | 941.45 | -2.7662 | 0
121 | 2016-04-30 | 715:00 | 26 | 87.9667 | 18.5667 | 33.55 | 18.35 | 2.1333 | 4.1 | 272.7162 | 9.6 | 941.4833 | 48.1653 | 0
121 | 2016-04-30 | 716:00 | 0 | 0 | 0 | 31.5333 | 19.3833 | 2.6333 | 4.6 | 300.4902 | 12.55 | 941.8 | 0 | 0
121 | 2016-04-30 | 717:00 | 0 | 0 | 0 | 29.8167 | 21.0667 | 2 | 3.9 | 307.274 | 14.7333 | 942.2667 | 0 | 0
121 | 2016-04-30 | 718:00 | 0 | 0 | 0 | 27.8333 | 23.8 | 1.15 | 3.6 | 318.5305 | 7.75 | 942.5667 | 0 | 0
121 | 2016-04-30 | 719:00 | 0 | 0 | 0 | 25.75 | 29.35 | 0.15 | 1.4 | 46.3124 | 1.8 | 942.45 | 0 | 0
121 | 2016-04-30 | 720:00 | 0 | 0 | 0 | 24.4167 | 33.0833 | 0 | 0 | 0 | 0 | 942.2667 | 0 | 0

## day
ESMAP Tier1 Meteorological Station in Islamabad, Pakistan
| Latitude: |  | 33.6419 | °N |  |  | Altitude (amsl): | 500 | m
| Longitude: |  | 72.9838 | °E |  |  | Station: | CSPS.MT.14.214
| Time zone: |  | 5 | (UTC+5h)
Month: | 2016-04-01 | [8 empty] | 2016
Measured values:
GHI, DHI | Global Horizontal Irradiance in W/m², Diffus Horizontal Irradiance in W/m², both measured with K&Z CMP21 pyranometer
DNI | Direct Normal Irradiance in W/m² measured with K&Z CHP1 pyrheliometer
Tamb, RH | Ambient Temperature in °C, relative humidity in %, measured with Campbell CS215
WS, WSgust | Wind speed in m/s, measured with NRG 40H Anemometer, WSgust: maximal measured wind speed within the time interval
WD, WDStDev | Wind direction in °N (to East), measured with NRG 200 Wind Direction Sensor. Standard deviation of wind direction within measurement interval.
BP | Air pressure from Campbell CS100 barometric pressure sensor
DNIdev | Deviation between measured and calculated DNI value from data base: DNImeasured - DNIcalculated. DNI calculated from GHI, DHI and solar zenith angle.
Cleaning | Cleaning of sensors: A cleaning event is marked with a "1".
Day of the year | Date | time | GHI | DNI | DHI | Tamb | RH | WS | WSgust | WD | WDStDev | BP | DNIdev | Cleaning
|  |  | kWh/m² | kWh/m² | kWh/m² | °C | % | m/s | m/s | °N | °N | hPa | W/m² | #
|  |  | sum | sum | sum | average | average | average | max | unit vector mean | average | average | average | max
92 | 2016-04-01 |  | 2.3965 | 0.43847 | 2.2257 | 20.1097 | 59.7403 | 3.1556 | 10.2 | 282.3623 | 18.5917 | 945.1382 | 2.7272 | 0
93 | 2016-04-02 |  | 2.6508 | 0.2793 | 2.4876 | 20.1076 | 70.9611 | 2.1153 | 9.7 | 276.154 | 14.4493 | 946.4382 | 5.2106 | 0
94 | 2016-04-03 |  | 3.5021 | 0.69628 | 2.8974 | 19.5792 | 72.2174 | 3.7097 | 11.9 | 289.065 | 21.3174 | 946.1319 | 1.6871 | 1
95 | 2016-04-04 |  | 6.9461 | 8.0176 | 1.6493 | 20.0507 | 70.1403 | 2.9347 | 8.2 | 272.1283 | 14.2 | 945.1007 | -4.4418 | 1
96 | 2016-04-05 |  | 5.964 | 5.02 | 2.2633 | 22.6799 | 49.6458 | 1.3292 | 8.9 | 348.0946 | 15.1354 | 945.2854 | 3.417 | 1
97 | 2016-04-06 |  | 2.8246 | 0.92437 | 2.412 | 20.2556 | 54.9965 | 2.9681 | 8.9 | 282.2813 | 15.8285 | 945.8243 | 3.6007 | 1
98 | 2016-04-07 |  | 6.5719 | 6.8607 | 1.7873 | 20.3521 | 56.4556 | 1.5889 | 11.9 | 332.772 | 15.8215 | 946.4979 | -0.70174 | 1
99 | 2016-04-08 |  | 5.5442 | 4.1026 | 2.6917 | 21.2201 | 50.1785 | 2.2153 | 12.2 | 56.8814 | 17.0319 | 947.5979 | -0.20239 | 0
100 | 2016-04-09 |  | 4.2262 | 1.998 | 2.861 | 18.5396 | 69.6181 | 2.3076 | 7.7 | 269.2359 | 20.4882 | 949.2521 | 0.72142 | 0
101 | 2016-04-10 |  | 5.4896 | 3.1883 | 3.2334 | 20.7882 | 56.6257 | 2.7104 | 9.2 | 277.6192 | 16.8444 | 948.6111 | -2.5684 | 1
102 | 2016-04-11 |  | 5.4548 | 4.1464 | 2.5251 | 20.4347 | 63.7583 | 1.8903 | 8.7 | 354.4225 | 21.2576 | 948.1021 | 2.7702 | 1
103 | 2016-04-12 |  | 7.0395 | 8.3343 | 1.1631 | 22.0028 | 52.1465 | 3.084 | 8.9 | 286.6465 | 16.0826 | 944.8667 | -2.6892 | 0
104 | 2016-04-13 |  | 7.2745 | 8.5826 | 1.4089 | 24.6076 | 45.7396 | 3.0792 | 9.9 | 284.6213 | 17.1236 | 941.7167 | -4.7405 | 1
105 | 2016-04-14 |  | 6.9139 | 7.3169 | 1.8286 | 25.5632 | 41.6854 | 2.1681 | 7.7 | 292.098 | 16.0875 | 941.4882 | -3.1968 | 1
106 | 2016-04-15 |  | 6.2685 | 5.0603 | 2.4748 | 26.5208 | 35.059 | 1.6986 | 6.9 | 281.8189 | 12.7861 | 943.0583 | -3.6509 | 1
107 | 2016-04-16 |  | 5.7097 | 4.2441 | 2.5567 | 27.1313 | 39.2722 | 2.2535 | 14.9 | 264.0262 | 16.8417 | 941.8035 | -5.6277 | 0
108 | 2016-04-17 |  | 1.8924 | 0.0021167 | 1.5973 | 21.4034 | 68.6042 | 4.2286 | 16.7 | 301.1302 | 24.0756 | 942.9916 | -1.5956 | 0
109 | 2016-04-18 |  | 7.1497 | 7.5873 | 1.7417 | 24.1764 | 51.2924 | 2.875 | 9.4 | 276.8073 | 16.1354 | 944.1431 | -2.6306 | 1
110 | 2016-04-19 |  | 2.9142 | 2.2882 | 1.6913 | 23.7035 | 48.2729 | 2.6618 | 14.2 | 350.8725 | 20.1521 | 946.0806 | 4.2248 | 1
111 | 2016-04-20 |  | 7.6181 | 8.9453 | 1.3655 | 24.6965 | 43.8201 | 4.5326 | 10.7 | 287.9956 | 19.0438 | 946.5674 | -4.4269 | 1
112 | 2016-04-21 |  | 3.345 | 0.55717 | 3.0724 | 24.4965 | 46.3597 | 2.766 | 22 | 314.3913 | 18.3007 | 942.466 | 5.6581 | 1
113 | 2016-04-22 |  | 7.7775 | 9.638 | 1.04 | 22.1354 | 45.0729 | 3.225 | 9.4 | 300.4348 | 21.2326 | 941.159 | -2.6453 | 0
114 | 2016-04-23 |  | 7.3649 | 8.335 | 1.2609 | 22.2535 | 38.8889 | 2.0361 | 12.4 | 287.4664 | 17.6792 | 940.7764 | -1.2926 | 1
115 | 2016-04-24 |  | 7.6849 | 9.3552 | 1.1429 | 23.0806 | 33.5722 | 1.5924 | 6.2 | 289.7798 | 16.4382 | 941.9083 | -1.7194 | 0
116 | 2016-04-25 |  | 6.5834 | 5.3291 | 2.7859 | 25.3396 | 30.6701 | 1.5139 | 6.7 | 304.2868 | 13.4299 | 943.2208 | -0.41938 | 1
117 | 2016-04-26 |  | 6.2991 | 4.9311 | 2.4857 | 26.3632 | 34.8271 | 2.1313 | 8.9 | 285.4409 | 19.0361 | 946.1007 | -0.072997 | 1
118 | 2016-04-27 |  | 7.3923 | 7.6266 | 1.8094 | 26.7861 | 29.6604 | 3.5535 | 10.7 | 321.6508 | 20.2847 | 945.9979 | -3.7129 | 1
119 | 2016-04-28 |  | 7.7101 | 8.826 | 1.3526 | 26.9944 | 29.5799 | 1.7917 | 8.9 | 291.9381 | 13.2021 | 944.216 | -2.86 | 1
120 | 2016-04-29 |  | 7.9131 | 9.2952 | 1.2356 | 28.3292 | 25.1708 | 2.125 | 7.9 | 279.6741 | 14.634 | 943.8292 | -4.2029 | 0
121 | 2016-04-30 |  | 7.6457 | 8.6674 | 1.4207 | 28.9694 | 25.475 | 1.3799 | 6.7 | 307.0669 | 14.0368 | 942.9764 | -2.4934 | 0
Formulas:
Date = [Date, row above]+1
Date = IF([Date, row above]="","",IF(MONTH([Date, row above]+1)>MONTH(B6),"",[Date, row above]+1))

## month
ESMAP Tier1 Meteorological Station in Islamabad, Pakistan
| Latitude: |  | 33.6419 | °N |  |  | Altitude (amsl): | 500 | m
| Longitude: |  | 72.9838 | °E |  |  | Station: | CSPS.MT.14.214
| Time zone: |  | 5 | (UTC+5h)
Month: | 2016-04-01 | [8 empty] | 2016
Measured values:
GHI, DHI | Global Horizontal Irradiance in W/m², Diffus Horizontal Irradiance in W/m², both measured with K&Z CMP21 pyranometer
DNI | Direct Normal Irradiance in W/m² measured with K&Z CHP1 pyrheliometer
Tamb, RH | Ambient Temperature in °C, relative humidity in %, measured with Campbell CS215
WS, WSgust | Wind speed in m/s, measured with NRG 40H Anemometer, WSgust: maximal measured wind speed within the time interval
WD, WDStDev | Wind direction in °N (to East), measured with NRG 200 Wind Direction Sensor. Standard deviation of wind direction within measurement interval.
BP | Air pressure from Campbell CS100 barometric pressure sensor
DNIdev | Deviation between measured and calculated DNI value from data base: DNImeasured - DNIcalculated. DNI calculated from GHI, DHI and solar zenith angle.
Cleaning | Cleaning of sensors: A cleaning event is marked with a "1".
10 min average |  | GHI | DNI | DHI | Tamb | RH | WS | WSgust | WD | WDStDev | BP | Acc.
Unit |  | W/m² | W/m² | W/m² | °C | % | m/s | m/s | °N | °N | hPa | W/m²
|  | 243.1672 | 224.3454 | 84.4718 | 23.3 | 47.8635 | 2.5108 | 4.3466 | 290.6533 | 17.2126 | 944.6545 | -0.85821
10 min minimum |  | GHI | DNI | DHI | Tamb | RH | WS | WSgust | WD | WDStDev | BP | Acc.
Unit |  | W/m² | W/m² | W/m² | °C | % | m/s | m/s | °N | °N | hPa | W/m²
|  | 0 | 0 | 0 | 12.9 | 11.3 | 0 | 0 | 0 | 0 | 938.6 | -100
10 min maximum |  | GHI | DNI | DHI | Tamb | RH | WS | WSgust | WD | WDStDev | BP | Acc.
Unit |  | W/m² | W/m² | W/m² | °C | % | m/s | m/s | °N | °N | hPa | W/m²
|  | 1053.1 | 969.6 | 849.7 | 37.1 | 96 | 12.1 | 22 | 359.7 | 86.8 | 951 | 100
month sum |  | GHI | DNI | DHI |  |  |  |  | most frequent WD
Unit |  | kWh/m² | kWh/m² | kWh/m² |  |  |  |  | ° N
|  | 174.0672 | 160.594 | 60.4677 |  |  |  |  | 280
Data completeness |  | 99.42% | 99.42% | 99.42% | 99.42% | 99.42% | 99.42% | 99.42% | 99.42% | 99.42% | 99.42% | 99.42%

## frequencies
ESMAP Tier1 Meteorological Station in Islamabad, Pakistan
| Latitude: |  | 33.6419 | °N |  |  | Altitude (amsl): | 500 | m
| Longitude: |  | 72.9838 | °E |  |  | Station: | CSPS.MT.14.214
| Time zone: |  | 5 | (UTC+5h)
Month: | 2016-04-01 | [7 empty] | 2016
Measured values:
GHI, DHI | Global Horizontal Irradiance in W/m², Diffus Horizontal Irradiance in W/m², both measured with K&Z CMP21 pyranometer
DNI | Direct Normal Irradiance in W/m² measured with K&Z CHP1 pyrheliometer
Tamb, RH | Ambient Temperature in °C, relative humidity in %, measured with Campbell CS215
WS, WSgust | Wind speed in m/s, measured with NRG 40H Anemometer, WSgust: maximal measured wind speed within the time interval
WD, WDStDev | Wind direction in °N (to East), measured with NRG 200 Wind Direction Sensor. Standard deviation of wind direction within measurement interval.
BP | Air pressure from Campbell CS100 barometric pressure sensor
DNIdev | Deviation between measured and calculated DNI value from data base: DNImeasured - DNIcalculated. DNI calculated from GHI, DHI and solar zenith angle.
Cleaning | Cleaning of sensors: A cleaning event is marked with a "1".
Irradiance | GHI | DNI | DHI | Tamb |  | RH |  | WS | av. speed | gusts | WD
W/m² | hours | hours | hours | °C | hours | % | hours | m/s | hours | hours | °N | hours
0 | 361.6667 | 439.3333 | 362.6667 | -20 | 0 | 0 | 0 | 0 | 97.3333 | 16.6667 | 0 | 6
50 | 28.5 | 14.3333 | 47.3333 | -15 | 0 | 5 | 0 | 1 | 132.1667 | 61.5 | 5 | 5.6667
100 | 24.8333 | 13.1667 | 111.5 | -10 | 0 | 10 | 2 | 2 | 155.3333 | 109.8333 | 10 | 5.8333
150 | 20.3333 | 8.3333 | 63 | -5 | 0 | 15 | 23.1667 | 3 | 142.6667 | 114.1667 | 15 | 9.1667
200 | 20.5 | 8.3333 | 43.5 | 0 | 0 | 20 | 41.3333 | 4 | 105 | 105.5 | 20 | 6
250 | 19.5 | 8.1667 | 30.6667 | 5 | 0 | 25 | 39.6667 | 5 | 56.6667 | 93.3333 | 25 | 5.6667
300 | 19.3333 | 7.1667 | 19 | 10 | 0 | 30 | 56.5 | 6 | 17.1667 | 79.5 | 30 | 7.8333
350 | 16.1667 | 10.1667 | 16.8333 | 15 | 83.3333 | 35 | 67.1667 | 7 | 4.6667 | 60.1667 | 35 | 6.3333
400 | 15.6667 | 9 | 11.5 | 20 | 263.5 | 40 | 80.1667 | 8 | 2 | 37.5 | 40 | 5.3333
450 | 12.5 | 10 | 5.6667 | 25 | 219.1667 | 45 | 67.3333 | 9 | 2 | 18.6667 | 45 | 9.6667
500 | 14.8333 | 12.1667 | 2 | 30 | 117 | 50 | 58.6667 | 10 | 0.16667 | 7.3333 | 50 | 5.5
550 | 14.8333 | 13.5 | 1.6667 | 35 | 32.8333 | 55 | 59 | 11 | 0.5 | 3.6667 | 55 | 4.3333
600 | 13.6667 | 14.1667 | 0 | 40 | 0 | 60 | 53.8333 | 12 | 0.16667 | 3.3333 | 60 | 3.1667
650 | 13 | 20.5 | 0 | 45 | 0 | 65 | 48.5 | 13 | 0 | 0.83333 | 65 | 3.3333
700 | 13.6667 | 19 | 0 | 50 | 0 | 70 | 37.5 | 14 | 0 | 1.3333 | 70 | 4.1667
750 | 15.8333 | 22.5 | 0 | >52.5 | 0 | 75 | 32.3333 | 15 | 0 | 1 | 75 | 4.1667
800 | 17.5 | 27.5 | 0.33333 |  |  | 80 | 23.1667 | 16 | 0 | 0.66667 | 80 | 2.6667
850 | 22.3333 | 20.8333 | 0.16667 |  |  | 85 | 9.3333 | 17 | 0 | 0.33333 | 85 | 3
900 | 22 | 28 | 0 |  |  | 90 | 9.5 | 18 | 0 | 0.16667 | 90 | 4.6667
950 | 20.3333 | 9.6667 | 0 |  |  | 95 | 6.6667 | 19 | 0 | 0.16667 | 95 | 5.8333
1000 | 8.5 | 0 | 0 |  |  | 100 | 0 | 20 | 0 | 0 | 100 | 5.3333
1050 | 0.33333 | 0 | 0 |  |  |  |  | 21 | 0 | 0 | 105 | 3.5
1100 | 0 | 0 | 0 |  |  |  |  | 22 | 0 | 0.16667 | 110 | 3.3333
>1125 | 0 | 0 | 0 |  |  |  |  | 23 | 0 | 0 | 115 | 3.1667
Total | 715.8333 | 715.8333 | 715.8333 | Total | 715.8333 | Total | 715.8333 | 24 | 0 | 0 | 120 | 4.3333
|  | Total number of hours in month: 720 h | [5 empty] | 25 | 0 | 0 | 125 | 1.8333
Share | 99.42% | 99.42% | 99.42% |  | 99.42% |  | 99.42% | 26 | 0 | 0 | 130 | 2.6667
[8 empty] | 27 | 0 | 0 | 135 | 1.6667
[8 empty] | 28 | 0 | 0 | 140 | 2
[8 empty] | 29 | 0 | 0 | 145 | 2.1667
[8 empty] | 30 | 0 | 0 | 150 | 2.5
[8 empty] | >30.5 | 0 | 0 | 155 | 2.3333
[8 empty] | Total | 715.8333 | 715.8333 | 160 | 1.5
[11 empty] | 165 | 1.8333
[8 empty] | Wind data share |  | 99.42% | 170 | 1.6667
[8 empty] | Wind speed > 0 m/s |  | 95.93% | 175 | 3.3333
[11 empty] | 180 | 3
[11 empty] | 185 | 2.5
[11 empty] | 190 | 3.8333
[11 empty] | 195 | 3.3333
[11 empty] | 200 | 3.1667
[11 empty] | 205 | 3.1667
[11 empty] | 210 | 4.3333
[11 empty] | 215 | 4.5
[11 empty] | 220 | 4
[11 empty] | 225 | 6
[11 empty] | 230 | 6.6667
[11 empty] | 235 | 4.8333
[11 empty] | 240 | 10
[11 empty] | 245 | 12.5
[11 empty] | 250 | 16.3333
[11 empty] | 255 | 22.6667
[11 empty] | 260 | 22
[11 empty] | 265 | 32.5
[11 empty] | 270 | 34.8333
[11 empty] | 275 | 38.3333
[11 empty] | 280 | 38.5
[11 empty] | 285 | 36
[11 empty] | 290 | 37.1667
[11 empty] | 295 | 37.8333
[11 empty] | 300 | 28
[11 empty] | 305 | 21.8333
[11 empty] | 310 | 15.8333
[11 empty] | 315 | 11
[11 empty] | 320 | 10.8333
[11 empty] | 325 | 12.5
[11 empty] | 330 | 12.6667
[11 empty] | 335 | 9.8333
[11 empty] | 340 | 8.5
[11 empty] | 345 | 8.8333
[11 empty] | 350 | 4
[11 empty] | 355 | 3.3333
[11 empty] | 360 | 0
[11 empty] | Total | 686.6667
Most frequent wind direction:
[11 empty] | 280 | ° N

## specifications
Pyrheliometer | Kipp&Zonen CHP1
ISO classification | First Class
response time (95%) | 5 s
Zero offsets due to ambient temperature change (5K/h) | ±1 W/m²
Non-stability (change/year in percentage of full scale) | ±0.5%
Non-linearity (0 to 1000 W/m²) | ±0.2%
Temperature dependence of sensitivity | ±0.5% (-20°C to +50°C)
Expected daily uncertainty (in clean state) | ±1%
Full opening view angle | 5° ± 0.2°
Slope angle | 1° ± 0.2°
Required tracking accuracy | ±0.5° from ideal
Operating temperature | -40°C to +80°C
Spectral range (50% points) | 200 to 4000 nm
Pyranometer | Kipp&Zonen CMP21
ISO classification | Secondary standard
response time (95%) | < 5 s
Zero offset: response to 200 W/m² net thermal radiation (ventilated) | ±7 W/m²
Zero offset: due to ambient temperature change (5K/h) | ±2 W/m²
Resolution (smallest detectable change) | ±1 W/m²
Non-stability (change/year in percentage of full scale) | < ±0.5%
Non-linearity (at 500 W/m² within 100 to 1000 W/m²) | ±0.2%
Temperature dependence (maximum within an interval of 50 K) | ±1% (-20°C to +50°C)
Expected daily uncertainty (in clean state) | ±2%
Full opening view angle | 180°
Directional response of beam radiation (at 80° and 1000 W/m²) | ±10 W/m²
Tilt response (when installed deviating from horizontal, at 1000 W/m²) | ±0.2%
Operating temperature | -40°C to +80°C
Spectral range (50% points) | 310 to 2800 nm
Temperature and Relative Humidity Probe | Campbell Scientific CS215
Temperature Measurement:
Operating Range | -40°C to +70°C
Accuracy | ±0.3°C at 25°C
±0.4°C over +5°C to +40°C
±0.9°C over -40°C to +70°C
Response time (with filter) | 120 s (63% response in air moving at 1 m/s)
Relative Humidity:
Operating Range | 0% to 100%
Accuracy (at 25°C) | ±2% over 10 to 90%
±4% over 0 to 100%
Short Term Hysteresis | <1% rH
Temperature Dependence | Compensated to < ±2% over -20 to 60°C
Typical Long-Term Stability | < ±1.0% per year
Response time (with filter) | <15 s (63% response at 1 m/s and rH < 85%)
Barometric Pressure Sensor | Campbell Scientific CS100
Measurement range | 600 hPa to 1100 hPa
Operating temperature range | -40°C to +60°C
Storage Temperature Range | -60°C to +120°C
Proof pressure | 1500 hPa
Resolution | 0.01 hPa
Total accuracy | 0.5 hPa at 20°C
1.0 hPa over 0°C to 40°C
1.5 hPa over -20°C to +50°C
2.0 hPa over -40°C to +60°C
Linearity | ±0.4 hPa
Hysteresis | ±0.05 hPa
Repeatibility | ±0.03 hPa
Long-term Stability | ±0.1 hPa per year
Anemometer | NRG #40C
Measurement range | 1 to 96 m/s
Accuracy | < 0.1 m/s over 5 to 25 m/s
Operating temperature range | -55°C to +60°C
Operating humidity range | 0 to 100%
Threshold | 0.78 m/s
Distance constant (63% recovery) | 3 m
Wind vane | NRG #200P
Measurement range | 0° to 360° (with dead band typically 4°, maximum 8° around North)
Accuracy (potentiometer linearity) | < 1%
Operating temperature range | -55°C to +60°C
Operating humidity range | 0 to 100%
Threshold | 1 m/s
Lifespan | 50 million revolutions (2-6 years normal operation)