## 10min
ESMAP Tier1 Meteorological Station in Islamabad, Pakistan
| Latitude: |  | 33.6419 | °N |  |  | Altitude (amsl): | 500 | m
| Longitude: |  | 72.9838 | °E |  |  | Station: | CSPS.MT.14.214
| Time zone: |  | 5 | (UTC+5h)
Month: | 2016-06-01 |  |  |  | ESMAP Tier1 Meteorological Station in Islamabad, Pakistan - June 2016 |  |  |  |  | 2016
Measured values:
GHI, DHI | Global Horizontal Irradiance in W/m², Diffus Horizontal Irradiance in W/m², both measured with K&Z CMP21 pyranometer
DNI | Direct Normal Irradiance in W/m² measured with K&Z CHP1 pyrheliometer
Tamb, RH | Ambient Temperature in °C, relative humidity in %, measured with Campbell CS215
WS, WSgust | Wind speed in m/s, measured with NRG 40H Anemometer, WSgust: maximal measured wind speed within the time interval
WD, WDStDev | Wind direction in °N (to East), measured with NRG 200 Wind Direction Sensor. Standard deviation of wind direction within measurement interval.
BP | Air pressure from Campbell CS100 barometric pressure sensor
DNIdev | Deviation between measured and calculated DNI value from data base: DNImeasured - DNIcalculated. DNI calculated from GHI, DHI and solar zenith angle.
Cleaning | Cleaning of sensors: A cleaning event is marked with a "1".
Day of the year | Date | time | GHI | DNI | DHI | Tamb | RH | WS | WSgust | WD | WDStDev | BP | DNIdev | Cleaning
|  |  | W/m² | W/m² | W/m² | °C | % | m/s | m/s | °N | °N | hPa | W/m² | #
|  |  | average | average | average | average | average | average | max | unit vector mean | Yamartino | average | average | max
152.5 | 2016-06-01 | 42522.0069 | 0 | 0 | 0 | 30.7 | 42.2 | 2.7 | 3.4 | 273.1 | 7.4 | 940.8 | 0 | 0
152.5069 | 2016-06-01 00:10 | 42522.0139 | 0 | 0 | 0 | 30.7 | 42.2 | 2.4 | 3.4 | 262.5 | 16.2 | 940.7 | 0 | 0
152.5139 | 2016-06-01 00:20 | 42522.0208 | 0 | 0 | 0 | 30.3 | 43.9 | 2.2 | 3.9 | 247.8 | 15.7 | 940.7 | 0 | 0
152.5208 | 2016-06-01 00:30 | 42522.0278 | 0 | 0 | 0 | 30 | 44.6 | 2 | 3.9 | 249.9 | 13.2 | 940.6 | 0 | 0
152.5278 | 2016-06-01 00:40 | 42522.0347 | 0 | 0 | 0 | 30 | 44.5 | 1.6 | 2.9 | 247.2 | 15.4 | 940.6 | 0 | 0
152.5347 | 2016-06-01 00:50 | 42522.0417 | 0 | 0 | 0 | 29.7 | 45.4 | 0.9 | 2.4 | 251.5 | 20.3 | 940.6 | 0 | 0
152.5417 | 2016-06-01 01:00 | 42522.0486 | 0 | 0 | 0 | 29.1 | 47.3 | 0.1 | 1.4 | 321.9 | 1.5 | 940.5 | 0 | 0
152.5486 | 2016-06-01 01:10 | 42522.0556 | 0 | 0 | 0 | 28.7 | 48.2 | 0 | 0.7 | 317.7 | 0 | 940.4 | 0 | 0
152.5556 | 2016-06-01 01:20 | 42522.0625 | 0 | 0 | 0 | 28.4 | 49.7 | 0.9 | 2.9 | 35 | 18.5 | 940.3 | 0 | 0
152.5625 | 2016-06-01 01:30 | 42522.0694 | 0 | 0 | 0 | 28.2 | 50.6 | 0.1 | 1.4 | 51 | 0.7 | 940.3 | 0 | 0
152.5694 | 2016-06-01 01:40 | 42522.0764 | 0 | 0 | 0 | 28.1 | 51.3 | 1 | 2.6 | 211.3 | 20.4 | 940.3 | 0 | 0
152.5764 | 2016-06-01 01:50 | 42522.0833 | 0 | 0 | 0 | 27.8 | 52.4 | 0.1 | 0.7 | 212.4 | 0 | 940.4 | 0 | 0
152.5833 | 2016-06-01 02:00 | 42522.0903 | 0 | 0 | 0 | 27.8 | 51.9 | 0.4 | 1.1 | 212.4 | 0 | 940.3 | 0 | 0
152.5903 | 2016-06-01 02:10 | 42522.0972 | 0 | 0 | 0 | 27.8 | 51.7 | 0.1 | 1.1 | 212.4 | 0 | 940.3 | 0 | 0
152.5972 | 2016-06-01 02:20 | 42522.1042 | 0 | 0 | 0 | 27.4 | 52.9 | 0.7 | 1.9 | 346.1 | 53.7 | 940.3 | 0 | 0
152.6042 | 2016-06-01 02:30 | 42522.1111 | 0 | 0 | 0 | 27 | 54.4 | 1.5 | 2.1 | 9.8 | 5.4 | 940.3 | 0 | 0
152.6111 | 2016-06-01 02:40 | 42522.1181 | 0 | 0 | 0 | 26.8 | 52 | 1 | 1.6 | 6.6 | 7.6 | 940.2 | 0 | 0
152.6181 | 2016-06-01 02:50 | 42522.125 | 0 | 0 | 0 | 26.9 | 51.9 | 0.2 | 1.1 | 20 | 0 | 940.2 | 0 | 0
152.625 | 2016-06-01 03:00 | 42522.1319 | 0 | 0 | 0 | 26.9 | 52.5 | 0 | 0 | 0 | 0 | 940.2 | 0 | 0
152.6319 | 2016-06-01 03:10 | 42522.1389 | 0 | 0 | 0 | 26.7 | 53.9 | 0 | 0 | 0 | 0 | 940.2 | 0 | 0
152.6389 | 2016-06-01 03:20 | 42522.1458 | 0 | 0 | 0 | 26.8 | 54 | 0 | 0 | 0 | 0 | 940.2 | 0 | 0
152.6458 | 2016-06-01 03:30 | 42522.1528 | 0 | 0 | 0 | 26.6 | 55.2 | 0 | 0 | 0 | 0 | 940.2 | 0 | 0
152.6528 | 2016-06-01 03:40 | 42522.1597 | 0 | 0 | 0 | 26.6 | 55.4 | 0.6 | 1.6 | 95.7 | 15 | 940.2 | 0 | 0
152.6597 | 2016-06-01 03:50 | 42522.1667 | 0 | 0 | 0 | 26.5 | 54.9 | 0.1 | 1.1 | 104.9 | 0 | 940.3 | 0 | 0
152.6667 | 2016-06-01 04:00 | 42522.1736 | 0 | 0 | 0 | 26.4 | 55 | 0 | 0.7 | 104.9 | 0 | 940.4 | 0 | 0
152.6736 | 2016-06-01 04:10 | 42522.1806 | 0 | 0 | 0 | 26.1 | 56.5 | 0 | 0 | 0 | 0 | 940.5 | 0 | 0
152.6806 | 2016-06-01 04:20 | 42522.1875 | 0 | 0 | 0 | 26.1 | 56 | 0 | 1.1 | 79.6 | 2.2 | 940.5 | 0 | 0
152.6875 | 2016-06-01 04:30 | 42522.1944 | 0 | 0 | 0 | 25.9 | 55.4 | 0.6 | 1.1 | 53.5 | 3.6 | 940.6 | 0 | 0
152.6944 | 2016-06-01 04:40 | 42522.2014 | 0 | 0 | 0 | 25.8 | 55.3 | 0.5 | 1.1 | 51.6 | 0.1 | 940.7 | 0 | 0
152.7014 | 2016-06-01 04:50 | 42522.2083 | 0 | 0 | 0 | 25.8 | 55.2 | 0.1 | 1.1 | 46.2 | 0.2 | 940.7 | 0 | 0
152.7083 | 2016-06-01 05:00 | 42522.2153 | 5.2 | 0 | 5.3 | 25.9 | 55.4 | 0.1 | 1.4 | 46.1 | 0 | 940.8 | 7.9834 | 0
152.7153 | 2016-06-01 05:10 | 42522.2222 | 13.7 | 0 | 13.8 | 25.8 | 56.6 | 0.3 | 1.4 | 75.7 | 7.1 | 940.9 | 2.3481 | 0
152.7222 | 2016-06-01 05:20 | 42522.2292 | 26 | 0 | 25.9 | 25.6 | 58.3 | 0.3 | 1.4 | 53.1 | 0 | 940.9 | -1.3469 | 0
152.7292 | 2016-06-01 05:30 | 42522.2361 | 39.9 | 0 | 39.4 | 25.7 | 58 | 0.1 | 1.4 | 53.1 | 0 | 941 | -4.6838 | 0
152.7361 | 2016-06-01 05:40 | 42522.2431 | 55.2 | 0 | 54 | 25.8 | 56.1 | 0.4 | 3.9 | 71.8 | 3.2 | 941 | -8.5878 | 0
152.7431 | 2016-06-01 05:50 | 42522.25 | 70.4 | 1.6 | 68.2 | 26.1 | 56.4 | 0.2 | 3.6 | 66.4 | 8.1 | 941.1 | -11.117 | 0
152.75 | 2016-06-01 06:00 | 42522.2569 | 98.6 | 42.8 | 82.8 | 26.4 | 53.9 | 0.3 | 1.9 | 54.9 | 2.9 | 941.2 | -33.7431 | 0
152.7569 | 2016-06-01 06:10 | 42522.2639 | 133.7 | 135.2 | 97.5 | 27.2 | 50.5 | 0.4 | 2.1 | 68.1 | 13.5 | 941.2 | -15.694 | 0
152.7639 | 2016-06-01 06:20 | 42522.2708 | 158.7 | 159.2 | 111 | 27.7 | 48.5 | 0.2 | 1.4 | 58.6 | 7.4 | 941.2 | -15.29 | 0
152.7708 | 2016-06-01 06:30 | 42522.2778 | 190.2 | 196.7 | 125.1 | 28 | 47 | 0.8 | 1.9 | 66.1 | 0.1 | 941.3 | -15.5339 | 0
152.7778 | 2016-06-01 06:40 | 42522.2847 | 224 | 236.1 | 137.9 | 28.1 | 47 | 0.7 | 1.9 | 70.5 | 5.6 | 941.4 | -17.1807 | 0
152.7847 | 2016-06-01 06:50 | 42522.2917 | 259.1 | 275 | 149.8 | 28.7 | 45.8 | 0.4 | 1.6 | 73.1 | 8.6 | 941.4 | -18.1045 | 0
152.7917 | 2016-06-01 07:00 | 42522.2986 | 292.9 | 306.6 | 161 | 28.8 | 45.9 | 0.8 | 1.6 | 96.6 | 2.6 | 941.4 | -18.6219 | 0
152.7986 | 2016-06-01 07:10 | 42522.3056 | 322.9 | 329.1 | 170.1 | 29.3 | 44.8 | 1.2 | 2.4 | 88.1 | 8 | 941.5 | -19.8644 | 0
152.8056 | 2016-06-01 07:20 | 42522.3125 | 362.5 | 370.2 | 178.7 | 29.9 | 43.5 | 1 | 2.4 | 59.1 | 31.7 | 941.6 | -21.0843 | 0
152.8125 | 2016-06-01 07:30 | 42522.3194 | 396.4 | 398.8 | 185.5 | 30.7 | 42.2 | 1 | 2.4 | 41.4 | 12.5 | 941.6 | -22.0644 | 0
152.8194 | 2016-06-01 07:40 | 42522.3264 | 429 | 421.9 | 193.3 | 31.2 | 41.7 | 0.6 | 2.4 | 51.8 | 16.2 | 941.6 | -21.1983 | 0
152.8264 | 2016-06-01 07:50 | 42522.3333 | 462.1 | 444.4 | 200.3 | 31.3 | 41.5 | 0.7 | 2.1 | 60.7 | 16.1 | 941.6 | -21.3125 | 0
152.8333 | 2016-06-01 08:00 | 42522.3403 | 495.2 | 463.2 | 209 | 31.5 | 41.1 | 0.7 | 2.1 | 76.9 | 16.9 | 941.7 | -20.497 | 0
152.8403 | 2016-06-01 08:10 | 42522.3472 | 522.1 | 469.1 | 218.5 | 32 | 40.6 | 0.9 | 2.1 | 99.5 | 13.5 | 941.7 | -20.1755 | 0
152.8472 | 2016-06-01 08:20 | 42522.3542 | 555.7 | 492.9 | 222.8 | 32.1 | 39.8 | 1.1 | 2.1 | 84.5 | 20.7 | 941.7 | -20.4033 | 0
152.8542 | 2016-06-01 08:30 | 42522.3611 | 591.6 | 523.4 | 223.7 | 32.5 | 38.6 | 1.3 | 2.4 | 88.2 | 24.8 | 941.6 | -21.037 | 0
152.8611 | 2016-06-01 08:40 | 42522.3681 | 620.5 | 540.6 | 226.6 | 32.9 | 37.1 | 1.7 | 3.1 | 98.8 | 19.1 | 941.6 | -20.4664 | 0
152.8681 | 2016-06-01 08:50 | 42522.375 | 654.3 | 563.7 | 229.8 | 33.2 | 36.2 | 1.6 | 2.4 | 128.4 | 12 | 941.7 | -19.861 | 0
152.875 | 2016-06-01 09:00 | 42522.3819 | 676.3 | 565.8 | 236.2 | 33.8 | 34.9 | 1.2 | 2.4 | 157.6 | 60.5 | 941.6 | -19.5807 | 0
152.8819 | 2016-06-01 09:10 | 42522.3889 | 697.1 | 565.1 | 244.9 | 34.5 | 33.9 | 0.7 | 2.1 | 140.4 | 17.9 | 941.7 | -18.253 | 0
152.8889 | 2016-06-01 09:20 | 42522.3958 | 714.6 | 557.9 | 255.5 | 35.1 | 32.3 | 0.6 | 2.1 | 242.8 | 27.7 | 941.7 | -17.8087 | 0
152.8958 | 2016-06-01 09:30 | 42522.4028 | 724 | 543.6 | 265.8 | 35.7 | 31.7 | 1.2 | 2.9 | 155.5 | 20 | 941.8 | -16.1291 | 0
152.9028 | 2016-06-01 09:40 | 42522.4097 | 736.6 | 540.2 | 269.9 | 35.6 | 31 | 2 | 3.4 | 206.7 | 33.5 | 941.8 | -16.3169 | 0
152.9097 | 2016-06-01 09:50 | 42522.4167 | 783.4 | 581.6 | 270.3 | 35.8 | 30.2 | 1.8 | 3.6 | 225.7 | 54.2 | 941.8 | -16.8308 | 0
152.9167 | 2016-06-01 10:00 | 42522.4236 | 794.6 | 574.5 | 277.7 | 35.9 | 30.6 | 1.8 | 3.9 | 259.3 | 31.2 | 941.7 | -16.2596 | 0
152.9236 | 2016-06-01 10:10 | 42522.4306 | 810 | 581 | 277.8 | 36.6 | 29.5 | 2.2 | 4.4 | 240 | 43.2 | 941.7 | -16.123 | 0
152.9306 | 2016-06-01 10:20 | 42522.4375 | 815 | 574.5 | 279.4 | 36.5 | 28.9 | 2.7 | 4.4 | 224.9 | 34.7 | 941.7 | -16.4914 | 0
152.9375 | 2016-06-01 10:30 | 42522.4444 | 824.9 | 563.6 | 291.6 | 36.5 | 28.4 | 2.2 | 4.9 | 237.9 | 38.7 | 941.7 | -16.1075 | 0
152.9444 | 2016-06-01 10:40 | 42522.4514 | 864 | 610.7 | 278.7 | 36.8 | 25.9 | 2.9 | 4.9 | 237.8 | 39.3 | 941.5 | -17.1249 | 0
152.9514 | 2016-06-01 10:50 | 42522.4583 | 895.6 | 643.5 | 271.5 | 37 | 25.2 | 2.4 | 5.1 | 254.1 | 35.2 | 941.5 | -18.177 | 0
152.9583 | 2016-06-01 11:00 | 42522.4653 | 893.7 | 632.6 | 274.4 | 37.4 | 25 | 2.7 | 5.4 | 253.1 | 25.6 | 941.4 | -17.4096 | 0
152.9653 | 2016-06-01 11:10 | 42522.4722 | 910.6 | 641.3 | 276.9 | 37.4 | 24.8 | 2.6 | 5.1 | 241.1 | 27.7 | 941.4 | -18.196 | 0
152.9722 | 2016-06-01 11:20 | 42522.4792 | 907 | 624.6 | 284.7 | 37.5 | 25.1 | 3.1 | 5.9 | 256.7 | 26.8 | 941.3 | -18.5481 | 0
152.9792 | 2016-06-01 11:30 | 42522.4861 | 931.9 | 650 | 281.2 | 38.1 | 24.2 | 1.8 | 4.4 | 235.1 | 32.5 | 941.2 | -18.8668 | 0
152.9861 | 2016-06-01 11:40 | 42522.4931 | 899.9 | 609.5 | 286.9 | 37.9 | 24 | 2.6 | 5.4 | 257.2 | 19.4 | 941.1 | -18.1615 | 0
152.9931 | 2016-06-01 11:50 | 42522.5 | 916.2 | 621.9 | 289.1 | 38.1 | 24.7 | 2.6 | 5.9 | 239.9 | 23.6 | 941 | -18.6637 | 0
153 | 2016-06-01 12:00 | 42522.5069 | 909.8 | 614.8 | 288.2 | 38 | 24.1 | 2.8 | 4.9 | 273.7 | 23.3 | 941 | -19.5785 | 0
153.0069 | 2016-06-01 12:10 | 42522.5139 | 903.4 | 601.3 | 295.3 | 38.1 | 24.4 | 3.2 | 5.9 | 265.6 | 23.1 | 940.9 | -19.6761 | 0
153.0139 | 2016-06-01 12:20 | 42522.5208 | 912.9 | 615.2 | 292 | 38 | 23.8 | 3.3 | 5.9 | 247.5 | 19.5 | 940.8 | -20.1823 | 0
153.0208 | 2016-06-01 12:30 | 42522.5278 | 917.9 | 625.4 | 289.9 | 38.3 | 23.4 | 3.4 | 5.9 | 252.8 | 35.6 | 940.7 | -19.5709 | 0
153.0278 | 2016-06-01 12:40 | 42522.5347 | 928.1 | 648.7 | 280.5 | 39 | 22.4 | 2.4 | 4.6 | 259.6 | 33.1 | 940.6 | -19.8163 | 0
153.0347 | 2016-06-01 12:50 | 42522.5417 | 894.6 | 600.8 | 299.6 | 39.7 | 22 | 1.6 | 3.6 | 242 | 48.1 | 940.4 | -17.5156 | 0
153.0417 | 2016-06-01 13:00 | 42522.5486 | 875.8 | 584 | 301.2 | 39.6 | 22.4 | 1.7 | 5.4 | 233.7 | 45 | 940.3 | -18.0298 | 0
153.0486 | 2016-06-01 13:10 | 42522.5556 | 863.9 | 571 | 306.4 | 39.2 | 22.4 | 2.7 | 5.4 | 284.7 | 31.2 | 940.2 | -18.8438 | 0
153.0556 | 2016-06-01 13:20 | 42522.5625 | 843.3 | 548.5 | 313.4 | 39.1 | 23 | 0.8 | 2.4 | 39 | 29.4 | 940.1 | -18.5457 | 0
153.0625 | 2016-06-01 13:30 | 42522.5694 | 836.6 | 547.5 | 315.3 | 40.3 | 21.9 | 1.2 | 3.4 | 216.3 | 34.5 | 939.9 | -17.6322 | 0
153.0694 | 2016-06-01 13:40 | 42522.5764 | 821.2 | 537.4 | 315.9 | 39.7 | 22.7 | 2.7 | 5.9 | 291.6 | 27.3 | 939.8 | -18.4682 | 0
153.0764 | 2016-06-01 13:50 | 42522.5833 | 767.9 | 450.8 | 348.4 | 39.7 | 22.6 | 1.8 | 4.1 | 296.4 | 43 | 939.7 | -18.2893 | 0
153.0833 | 2016-06-01 14:00 | 42522.5903 | 681 | 366.5 | 345.1 | 39.9 | 22.5 | 1.9 | 4.4 | 330.9 | 32.4 | 939.5 | -15.9694 | 0
153.0903 | 2016-06-01 14:10 | 42522.5972 | 615 | 282.6 | 359.5 | 39.8 | 22.4 | 2.7 | 5.6 | 264.3 | 21.6 | 939.5 | -14.1751 | 0
153.0972 | 2016-06-01 14:20 | 42522.6042 | 576.9 | 242.3 | 362.2 | 39.3 | 22.8 | 0.7 | 2.6 | 249.4 | 35 | 939.4 | -12.5784 | 1
153.1042 | 2016-06-01 14:30 | 42522.6111 | 658.4 | 329.3 | 377.9 | 39.6 | 22.3 | 1.1 | 3.1 | 215.7 | 26.9 | 939.3 | -11.6923 | 0
153.1111 | 2016-06-01 14:40 | 42522.6181 | 526.9 | 219.3 | 343 | 39.4 | 22.3 | 1.9 | 4.1 | 214.5 | 68.8 | 939.2 | -10.0964 | 0
153.1181 | 2016-06-01 14:50 | 42522.625 | 447.1 | 139 | 332.5 | 40 | 21.7 | 1.8 | 4.9 | 226 | 48.6 | 939.1 | -7.9962 | 0
153.125 | 2016-06-01 15:00 | 42522.6319 | 429 | 110.7 | 339.6 | 40 | 20.8 | 1.7 | 4.1 | 277.5 | 33.6 | 939 | -7.4804 | 0
153.1319 | 2016-06-01 15:10 | 42522.6389 | 399.3 | 92.3 | 326.6 | 39.6 | 21.6 | 1.2 | 3.4 | 259.6 | 39.9 | 938.9 | -6.9778 | 0
153.1389 | 2016-06-01 15:20 | 42522.6458 | 434.6 | 128.4 | 337.7 | 39.5 | 22.4 | 2.3 | 5.4 | 285 | 40.4 | 938.7 | -8.6362 | 0
153.1458 | 2016-06-01 15:30 | 42522.6528 | 484.5 | 201.5 | 340.1 | 39.4 | 22.4 | 1 | 3.6 | 319.3 | 29.8 | 938.6 | -10.5443 | 0
153.1528 | 2016-06-01 15:40 | 42522.6597 | 440.3 | 190.3 | 309.2 | 40.1 | 22.1 | 1.9 | 3.4 | 327.2 | 60.8 | 938.5 | -10.1677 | 0
153.1597 | 2016-06-01 15:50 | 42522.6667 | 276.8 | 61.8 | 233.7 | 39.4 | 22.8 | 2 | 4.6 | 328.3 | 24.9 | 938.4 | -7.038 | 0
153.1667 | 2016-06-01 16:00 | 42522.6736 | 222.8 | 16 | 209.4 | 38.9 | 23.7 | 2.8 | 4.1 | 345.9 | 18.6 | 938.4 | -6.4285 | 0
153.1736 | 2016-06-01 16:10 | 42522.6806 | 197.9 | 5.3 | 192 | 38.9 | 24.5 | 2.2 | 4.1 | 325.3 | 27.6 | 938.5 | -5.0862 | 0
153.1806 | 2016-06-01 16:20 | 42522.6875 | 177.3 | 0.7 | 174.4 | 38.3 | 26 | 2.7 | 4.6 | 314.1 | 28.9 | 938.5 | -4.6904 | 0
153.1875 | 2016-06-01 16:30 | 42522.6944 | 191.9 | 6.7 | 185.9 | 38.1 | 26.2 | 2.8 | 4.9 | 285.5 | 25.6 | 938.4 | -5.1273 | 0
153.1944 | 2016-06-01 16:40 | 42522.7014 | 266.7 | 59.8 | 234.5 | 38.2 | 25.9 | 2.8 | 5.4 | 308.5 | 31.7 | 938.3 | -7.8404 | 0
153.2014 | 2016-06-01 16:50 | 42522.7083 | 298.5 | 111.4 | 244.2 | 38.2 | 26.1 | 2.9 | 5.1 | 326 | 22.3 | 938.2 | -10.8177 | 0
153.2083 | 2016-06-01 17:00 | 42522.7153 | 267.2 | 120.4 | 213.1 | 38.6 | 25.8 | 2.7 | 5.1 | 327.9 | 20.8 | 938 | -10.8818 | 0
153.2153 | 2016-06-01 17:10 | 42522.7222 | 225.4 | 97.1 | 184.4 | 38.5 | 26.2 | 3.5 | 5.6 | 337.9 | 19.6 | 937.8 | -10.9327 | 0
153.2222 | 2016-06-01 17:20 | 42522.7292 | 111 | 23.2 | 100.3 | 37.9 | 27 | 3.3 | 5.9 | 326.3 | 20.7 | 938 | -7.6689 | 0
153.2292 | 2016-06-01 17:30 | 42522.7361 | 74.6 | 0 | 73 | 37.3 | 27.6 | 3.6 | 5.1 | 331 | 19.7 | 938.1 | -5.1038 | 0
153.2361 | 2016-06-01 17:40 | 42522.7431 | 66.7 | 0 | 65.6 | 37.1 | 28.2 | 3.5 | 5.1 | 329.4 | 23.6 | 938.2 | -3.9261 | 0
153.2431 | 2016-06-01 17:50 | 42522.75 | 50.2 | 0 | 49.4 | 37 | 28.3 | 3.4 | 4.9 | 340 | 15.7 | 938.3 | -3.2422 | 0
153.25 | 2016-06-01 18:00 | 42522.7569 | 34.6 | 0 | 34.1 | 36.8 | 28.1 | 3 | 5.1 | 336.8 | 9.6 | 938.3 | -2.3443 | 0
153.2569 | 2016-06-01 18:10 | 42522.7639 | 20.8 | 0 | 20.6 | 36.6 | 28.6 | 3.6 | 4.9 | 334.6 | 8.5 | 938.6 | -1.1119 | 0
153.2639 | 2016-06-01 18:20 | 42522.7708 | 10.1 | 0 | 10.1 | 36.5 | 29.3 | 2.7 | 4.1 | 338.2 | 10.2 | 938.7 | 0 | 0
153.2708 | 2016-06-01 18:30 | 42522.7778 | 5 | 0 | 5.2 | 36.3 | 29.9 | 2 | 2.9 | 341.6 | 2.4 | 938.8 | 1.7613 | 0
153.2778 | 2016-06-01 18:40 | 42522.7847 | 1.9 | 0 | 2.1 | 36 | 30.6 | 1.6 | 2.6 | 345.5 | 2.6 | 938.9 | 2.4712 | 0
153.2847 | 2016-06-01 18:50 | 42522.7917 | 0 | 0 | 0 | 35.8 | 31 | 1.6 | 2.6 | 350.6 | 10.6 | 938.9 | 0 | 0
153.2917 | 2016-06-01 19:00 | 42522.7986 | 0 | 0 | 0 | 35.5 | 31.1 | 1.9 | 2.6 | 351.8 | 21 | 938.9 | 0 | 0
153.2986 | 2016-06-01 19:10 | 42522.8056 | 0 | 0 | 0 | 35.3 | 31.4 | 1.1 | 2.4 | 24.1 | 39.4 | 938.9 | 0 | 0
153.3056 | 2016-06-01 19:20 | 42522.8125 | 0 | 0 | 0 | 35.3 | 31.7 | 1.4 | 2.1 | 39.6 | 21 | 939 | 0 | 0
153.3125 | 2016-06-01 19:30 | 42522.8194 | 0 | 0 | 0 | 35.1 | 32.6 | 2.6 | 3.4 | 335.6 | 5.3 | 939.1 | 0 | 0
153.3194 | 2016-06-01 19:40 | 42522.8264 | 0 | 0 | 0 | 35.1 | 31.4 | 2.6 | 3.6 | 324.2 | 21.9 | 939 | 0 | 0
153.3264 | 2016-06-01 19:50 | 42522.8333 | 0 | 0 | 0 | 35.6 | 30 | 3.6 | 6.2 | 284.1 | 18 | 939.9 | 0 | 0
153.3333 | 2016-06-01 20:00 | 42522.8403 | 0 | 2 | 0 | 29.1 | 42.9 | 17.6 | 31 | 273 | 16.2 | 942.3 | 0 | 0
153.3403 | 2016-06-01 20:10 | 42522.8472 | 0 | 2.3 | 0 | 23.2 | 66.8 | 13.8 | 23.2 | 277.6 | 21 | 943.3 | 0 | 0
153.3472 | 2016-06-01 20:20 | 42522.8542 | 2.2 | 3.9 | 2 | 21.5 | 78.2 | 16.5 | 25.2 | 292.7 | 20.8 | 943.1 | 0 | 0
153.3542 | 2016-06-01 20:30 | 42522.8611 | 0.5 | 0 | 1.1 | 21 | 81 | 11.5 | 21.5 | 299.8 | 31.7 | 943.3 | 0 | 0
153.3611 | 2016-06-01 20:40 | 42522.8681 | 1.1 | 0 | 2.1 | 22.4 | 72.1 | 9.9 | 17.5 | 320.7 | 38.2 | 943.6 | 0 | 0
153.3681 | 2016-06-01 20:50 | 42522.875 | 0 | 0 | 1.1 | 23 | 68.6 | 10.1 | 18 | 316.6 | 31.1 | 943 | 0 | 0
153.375 | 2016-06-01 21:00 | 42522.8819 | 1.2 | 0 | 1.7 | 23.4 | 63.3 | 9.6 | 16.2 | 302.3 | 30.1 | 943.5 | 0 | 0
153.3819 | 2016-06-01 21:10 | 42522.8889 | 0.6 | 0 | 1.3 | 22.5 | 68.2 | 4.8 | 9.7 | 310.5 | 31.5 | 943.9 | 0 | 0
153.3889 | 2016-06-01 21:20 | 42522.8958 | 0 | 0 | 0.9 | 22.4 | 70.3 | 3.6 | 6.4 | 295.7 | 24.5 | 943.9 | 0 | 0
153.3958 | 2016-06-01 21:30 | 42522.9028 | 0 | 0 | 0 | 22 | 76.4 | 2.3 | 4.1 | 267 | 48.5 | 943.6 | 0 | 0
153.4028 | 2016-06-01 21:40 | 42522.9097 | 0 | 0 | 0 | 21.9 | 78.9 | 3.2 | 7.4 | 126.9 | 19.2 | 942.6 | 0 | 0
153.4097 | 2016-06-01 21:50 | 42522.9167 | 0 | 0 | 0 | 21.3 | 81.2 | 5.4 | 7.9 | 125 | 13.8 | 941 | 0 | 0
153.4167 | 2016-06-01 22:00 | 42522.9236 | 0 | 0 | 0.8 | 22.2 | 74 | 3.3 | 8.4 | 72.5 | 39.8 | 940.4 | 0 | 0
153.4236 | 2016-06-01 22:10 | 42522.9306 | 0 | 0 | 0.8 | 22.3 | 73.7 | 5.1 | 10.9 | 8.8 | 30 | 940.6 | 0 | 0
153.4306 | 2016-06-01 22:20 | 42522.9375 | 0.8 | 0 | 1.7 | 22.3 | 73 | 4.9 | 7.7 | 19.2 | 23.3 | 940.7 | 0 | 0
153.4375 | 2016-06-01 22:30 | 42522.9444 | 0 | 0 | 1.8 | 22.2 | 75 | 5.5 | 9.9 | 22.9 | 27.1 | 940.7 | 0 | 0
153.4444 | 2016-06-01 22:40 | 42522.9514 | 0 | 0 | 1.1 | 22.4 | 74.1 | 4.2 | 8.9 | 31.8 | 29.1 | 940.8 | 0 | 0
153.4514 | 2016-06-01 22:50 | 42522.9583 | 0 | 0 | 0.8 | 22.6 | 72.8 | 2.9 | 6.4 | 29.6 | 25.3 | 940.7 | 0 | 0
153.4583 | 2016-06-01 23:00 | 42522.9653 | 0 | 0 | 0.6 | 22.6 | 72.6 | 1.2 | 3.6 | 59.9 | 28.9 | 941 | 0 | 0
153.4653 | 2016-06-01 23:10 | 42522.9722 | 0 | 0 | 0.6 | 22.8 | 70.8 | 2 | 4.9 | 75.9 | 26.2 | 941.2 | 0 | 0
153.4722 | 2016-06-01 23:20 | 42522.9792 | 0 | 0 | 0.5 | 23.3 | 67.6 | 2.9 | 5.4 | 82.9 | 25 | 941.3 | 0 | 0
153.4792 | 2016-06-01 23:30 | 42522.9861 | 0 | 0 | 0 | 23.9 | 65.1 | 2.3 | 4.9 | 77.8 | 30.4 | 941.4 | 0 | 0
153.4861 | 2016-06-01 23:40 | 42522.9931 | 0 | 0 | 0 | 24.1 | 64.2 | 3.7 | 5.9 | 100.3 | 20.4 | 941.6 | 0 | 0
153.4931 | 2016-06-01 23:50 | 42523 | 0 | 0 | 0 | 24 | 64.7 | 3.9 | 6.2 | 108.1 | 11.1 | 941.8 | 0 | 0
153.5 | 2016-06-02 | 42523.0069 | 0 | 0 | 0 | 24.1 | 63.3 | 2.7 | 4.1 | 124 | 10.1 | 941.9 | 0 | 0
153.5069 | 2016-06-02 00:10 | 42523.0139 | 0 | 0 | 0 | 24.5 | 60.7 | 2.5 | 4.4 | 130.5 | 8.2 | 942.2 | 0 | 0
153.5139 | 2016-06-02 00:20 | 42523.0208 | 0 | 0 | 0 | 24.6 | 59.4 | 2.3 | 3.6 | 129.7 | 11 | 942.2 | 0 | 0
153.5208 | 2016-06-02 00:30 | 42523.0278 | 0 | 0 | 0 | 24.2 | 62.8 | 1.9 | 3.1 | 133.6 | 11 | 942.2 | 0 | 0
153.5278 | 2016-06-02 00:40 | 42523.0347 | 0 | 0 | 0 | 24.1 | 64.2 | 1.9 | 3.6 | 119.8 | 8 | 942.3 | 0 | 0
153.5347 | 2016-06-02 00:50 | 42523.0417 | 0 | 0 | 0 | 24.4 | 63 | 0.1 | 1.6 | 67.5 | 28.3 | 942.6 | 0 | 0
153.5417 | 2016-06-02 01:00 | 42523.0486 | 0 | 0 | 0 | 24.3 | 63.2 | 0 | 0 | 0 | 0 | 942.6 | 0 | 0
153.5486 | 2016-06-02 01:10 | 42523.0556 | 0 | 0 | 0 | 24.4 | 65.1 | 0 | 0 | 0 | 0 | 942.6 | 0 | 0
153.5556 | 2016-06-02 01:20 | 42523.0625 | 0 | 0 | 0 | 24.3 | 63.6 | 1.6 | 3.4 | 227.7 | 19.9 | 942.5 | 0 | 0
153.5625 | 2016-06-02 01:30 | 42523.0694 | 0 | 0 | 0 | 24 | 65.8 | 1.8 | 3.4 | 265.8 | 9.8 | 942.3 | 0 | 0
153.5694 | 2016-06-02 01:40 | 42523.0764 | 0 | 0 | 0 | 23.6 | 69.4 | 0.8 | 2.9 | 0.7 | 16.8 | 942 | 0 | 0
153.5764 | 2016-06-02 01:50 | 42523.0833 | 0 | 0 | 0 | 23.2 | 72.1 | 2.8 | 4.6 | 19.2 | 22.5 | 941.6 | 0 | 0
153.5833 | 2016-06-02 02:00 | 42523.0903 | 0 | 0 | 0 | 23 | 74.9 | 2.9 | 4.1 | 355.3 | 27.9 | 941.2 | 0 | 0
153.5903 | 2016-06-02 02:10 | 42523.0972 | 0 | 0 | 0 | 23.4 | 70.3 | 3.7 | 5.6 | 17.1 | 22.9 | 940.4 | 0 | 0
153.5972 | 2016-06-02 02:20 | 42523.1042 | 0 | 0 | 0 | 24 | 64.2 | 4.4 | 6.4 | 15.5 | 28.7 | 940 | 0 | 0
153.6042 | 2016-06-02 02:30 | 42523.1111 | 0 | 0 | 0 | 24 | 64.1 | 4.8 | 6.9 | 10.2 | 35.7 | 939.9 | 0 | 0
153.6111 | 2016-06-02 02:40 | 42523.1181 | 0 | 0 | 0 | 24 | 64.2 | 1.3 | 4.9 | 329.9 | 42.3 | 940 | 0 | 0
153.6181 | 2016-06-02 02:50 | 42523.125 | 0 | 0 | 0 | 24.1 | 63.9 | 1.6 | 3.1 | 198.3 | 56.6 | 940.1 | 0 | 0
153.625 | 2016-06-02 03:00 | 42523.1319 | 0 | 0 | 0 | 24.3 | 63.5 | 2.9 | 5.6 | 247 | 21.6 | 940.4 | 0 | 0
153.6319 | 2016-06-02 03:10 | 42523.1389 | 0 | 0 | 0 | 24.4 | 63.7 | 2.8 | 5.1 | 158.1 | 53.3 | 939.7 | 0 | 0
153.6389 | 2016-06-02 03:20 | 42523.1458 | 0 | 0 | 0 | 23.9 | 66.1 | 2.8 | 5.1 | 200.6 | 79.5 | 939.4 | 0 | 0
153.6458 | 2016-06-02 03:30 | 42523.1528 | 0 | 0 | 0 | 24.2 | 62.5 | 2 | 4.9 | 214.1 | 45.3 | 939.6 | 0 | 0
153.6528 | 2016-06-02 03:40 | 42523.1597 | 0 | 0 | 0 | 24 | 65 | 2 | 4.1 | 264.8 | 27.8 | 939.9 | 0 | 0
153.6597 | 2016-06-02 03:50 | 42523.1667 | 0 | 0 | 0 | 23.9 | 66.4 | 3.3 | 6.4 | 214.8 | 27.1 | 940.1 | 0 | 0
153.6667 | 2016-06-02 04:00 | 42523.1736 | 0 | 0 | 0 | 23.8 | 66.6 | 5.3 | 10.4 | 222.6 | 27.5 | 940.7 | 0 | 0
153.6736 | 2016-06-02 04:10 | 42523.1806 | 0 | 0 | 0 | 23 | 72.8 | 6.6 | 12.7 | 248.6 | 21.5 | 941.2 | 0 | 0
153.6806 | 2016-06-02 04:20 | 42523.1875 | 0 | 0 | 0 | 23.1 | 71.7 | 5.9 | 9.9 | 254.4 | 19.5 | 941.3 | 0 | 0
153.6875 | 2016-06-02 04:30 | 42523.1944 | 0 | 0 | 0 | 23.1 | 71.5 | 4.9 | 7.7 | 256.5 | 18.5 | 941.1 | 0 | 0
153.6944 | 2016-06-02 04:40 | 42523.2014 | 0 | 0 | 0 | 23 | 71.8 | 3.9 | 7.2 | 255 | 18.2 | 940.8 | 0 | 0
153.7014 | 2016-06-02 04:50 | 42523.2083 | 0 | 0 | 0 | 22.8 | 72.7 | 5.3 | 8.9 | 270.4 | 18.7 | 940.7 | 0 | 0
153.7083 | 2016-06-02 05:00 | 42523.2153 | 0 | 0 | 0 | 22.6 | 74.7 | 4.8 | 8.7 | 289.2 | 26 | 940.7 | 0 | 0
153.7153 | 2016-06-02 05:10 | 42523.2222 | 1.1 | 0 | 1.6 | 22.8 | 71.8 | 4.6 | 7.7 | 332 | 19.9 | 940.5 | 11.5203 | 0
153.7222 | 2016-06-02 05:20 | 42523.2292 | 3.8 | 0 | 4.2 | 23.5 | 67.3 | 3.4 | 6.4 | 301.4 | 26.3 | 940.7 | 5.3318 | 0
153.7292 | 2016-06-02 05:30 | 42523.2361 | 10.2 | 0 | 10.5 | 23.8 | 65.2 | 2.1 | 5.1 | 313.5 | 32 | 940.4 | 2.7908 | 0
153.7361 | 2016-06-02 05:40 | 42523.2431 | 21.7 | 0 | 21.8 | 23.6 | 65.4 | 3.8 | 7.4 | 333.9 | 30.8 | 939.9 | 0.71201 | 0
153.7431 | 2016-06-02 05:50 | 42523.25 | 35.4 | 0 | 35.4 | 23.9 | 63 | 4.1 | 6.7 | 328.2 | 15.2 | 939.9 | 0 | 0
153.75 | 2016-06-02 06:00 | 42523.2569 | 48.4 | 0 | 48.2 | 24.5 | 59.9 | 3.1 | 5.9 | 11 | 35.8 | 939.8 | -0.96587 | 0
153.7569 | 2016-06-02 06:10 | 42523.2639 | 46.4 | 0 | 46 | 24.4 | 62.1 | 1.4 | 4.1 | 39.2 | 27 | 940.2 | -1.663 | 0
153.7639 | 2016-06-02 06:20 | 42523.2708 | 55.6 | 0 | 55 | 23.9 | 66.5 | 1.1 | 3.6 | 73.5 | 39.8 | 940.4 | -2.1901 | 0
153.7708 | 2016-06-02 06:30 | 42523.2778 | 97.2 | 0 | 96.4 | 23.8 | 66.7 | 2.1 | 4.9 | 255.4 | 16.8 | 940.7 | -2.6033 | 0
153.7778 | 2016-06-02 06:40 | 42523.2847 | 183.3 | 73.6 | 154.7 | 24.4 | 64.5 | 0.1 | 1.6 | 212.9 | 1.5 | 940.8 | -10.4009 | 0
153.7847 | 2016-06-02 06:50 | 42523.2917 | 286.8 | 224.9 | 197 | 25.2 | 62.5 | 1.1 | 2.9 | 189.3 | 7.5 | 941.3 | -15.5861 | 0
153.7917 | 2016-06-02 07:00 | 42523.2986 | 319.5 | 207.1 | 230.4 | 25.7 | 59.7 | 1.9 | 4.1 | 234.5 | 27.8 | 941.5 | -12.3319 | 0
153.7986 | 2016-06-02 07:10 | 42523.3056 | 441.7 | 379 | 272.1 | 25.9 | 60.1 | 5.4 | 10.2 | 262.8 | 16.8 | 942.4 | -7.9296 | 0
153.8056 | 2016-06-02 07:20 | 42523.3125 | 314.2 | 200.7 | 219.6 | 25.7 | 60.1 | 5.8 | 8.4 | 274.4 | 14.5 | 942.6 | -0.50438 | 0
153.8125 | 2016-06-02 07:30 | 42523.3194 | 303.3 | 145.7 | 227.2 | 25.6 | 59.5 | 4.7 | 7.4 | 284.2 | 14.9 | 942.5 | -6.0374 | 0
153.8194 | 2016-06-02 07:40 | 42523.3264 | 339.5 | 199 | 231.7 | 26.2 | 55 | 4.2 | 7.4 | 301.9 | 26.9 | 941.7 | -3.5067 | 0
153.8264 | 2016-06-02 07:50 | 42523.3333 | 489.4 | 343 | 290.6 | 26.9 | 52.2 | 4.7 | 8.2 | 327.1 | 21.6 | 941.4 | -10.4085 | 0
153.8333 | 2016-06-02 08:00 | 42523.3403 | 521.2 | 373.4 | 291.8 | 28 | 47.9 | 3.8 | 6.4 | 322.3 | 24.6 | 941.2 | -14.0691 | 0
153.8403 | 2016-06-02 08:10 | 42523.3472 | 394.8 | 220.7 | 248.6 | 27.9 | 47.1 | 4.5 | 8.4 | 294.9 | 25.5 | 941.5 | -14.7841 | 0
153.8472 | 2016-06-02 08:20 | 42523.3542 | 605.4 | 485.6 | 270 | 27.7 | 48.7 | 6.1 | 8.7 | 279.6 | 15.7 | 941.7 | -31.2984 | 0
153.8542 | 2016-06-02 08:30 | 42523.3611 | 589.8 | 440.7 | 269.4 | 27.3 | 52.1 | 7.5 | 10.2 | 277.9 | 14.5 | 941.8 | -33.2238 | 0
153.8611 | 2016-06-02 08:40 | 42523.3681 | 671.5 | 523.4 | 277.5 | 27 | 54.1 | 6 | 9.2 | 286.5 | 18.3 | 941.8 | -37.566 | 0
153.8681 | 2016-06-02 08:50 | 42523.375 | 463.7 | 244.5 | 271 | 27.1 | 53.5 | 6 | 9.2 | 292.7 | 16.1 | 941.7 | -20.2977 | 0
153.875 | 2016-06-02 09:00 | 42523.3819 | 582.9 | 368.4 | 285.8 | 27.8 | 50.7 | 5 | 7.7 | 296.1 | 22.1 | 941.6 | -26.6241 | 0
153.8819 | 2016-06-02 09:10 | 42523.3889 | 667.2 | 506.3 | 246.4 | 28.5 | 48.4 | 3.3 | 6.9 | 316.3 | 27.7 | 941.5 | -36.3486 | 0
153.8889 | 2016-06-02 09:20 | 42523.3958 | 790.1 | 659.5 | 230.9 | 29.8 | 43.6 | 4.4 | 7.2 | 319.3 | 29.5 | 941.3 | -41.4892 | 0
153.8958 | 2016-06-02 09:30 | 42523.4028 | 804.4 | 666.8 | 228 | 30.3 | 41.7 | 4 | 6.7 | 304.7 | 29.6 | 941.2 | -37.0829 | 0
153.9028 | 2016-06-02 09:40 | 42523.4097 | 811.2 | 670.8 | 221.4 | 31 | 40.1 | 4.8 | 8.2 | 279.1 | 23.8 | 941.6 | -32.2769 | 0
153.9097 | 2016-06-02 09:50 | 42523.4167 | 826.4 | 674.1 | 224.2 | 31.3 | 38.5 | 5.6 | 9.9 | 264.2 | 19.9 | 941.9 | -28.022 | 0
153.9167 | 2016-06-02 10:00 | 42523.4236 | 841 | 668.3 | 234 | 30.1 | 45.2 | 6.9 | 10.2 | 261.3 | 17.6 | 942.1 | -25.212 | 0
153.9236 | 2016-06-02 10:10 | 42523.4306 | 852.8 | 660.2 | 244.7 | 29.9 | 45.5 | 6.7 | 11.2 | 261 | 18.9 | 942.3 | -21.8639 | 0
153.9306 | 2016-06-02 10:20 | 42523.4375 | 864.9 | 654.9 | 254.3 | 30 | 44.8 | 6.7 | 9.7 | 270.5 | 19.8 | 942.3 | -18.6313 | 0
153.9375 | 2016-06-02 10:30 | 42523.4444 | 880.5 | 652.2 | 266 | 29.9 | 41.7 | 7.1 | 10.7 | 291 | 22 | 942.1 | -15.556 | 0
153.9444 | 2016-06-02 10:40 | 42523.4514 | 884.4 | 634 | 281.2 | 29.9 | 41.4 | 6.8 | 10.2 | 294.6 | 21.9 | 941.9 | -12.8106 | 0
153.9514 | 2016-06-02 10:50 | 42523.4583 | 894.1 | 640.6 | 278.9 | 30.7 | 39.3 | 6.4 | 9.7 | 292.6 | 20.7 | 942 | -11.4192 | 0
153.9583 | 2016-06-02 11:00 | 42523.4653 | 914.7 | 663.2 | 272.5 | 31.1 | 37.2 | 5.5 | 9.4 | 297.3 | 27.4 | 941.9 | -10.6089 | 0
153.9653 | 2016-06-02 11:10 | 42523.4722 | 919.5 | 661 | 273.7 | 31.8 | 36.1 | 4.6 | 9.2 | 303.5 | 33.2 | 941.9 | -10.8447 | 0
153.9722 | 2016-06-02 11:20 | 42523.4792 | 923.3 | 655 | 278.3 | 32.1 | 34.3 | 4.9 | 9.4 | 294.6 | 29.9 | 941.9 | -11.3571 | 0
153.9792 | 2016-06-02 11:30 | 42523.4861 | 932.2 | 658.3 | 279.9 | 32.3 | 33.3 | 4.5 | 8.4 | 294 | 25.7 | 942 | -11.9475 | 0
153.9861 | 2016-06-02 11:40 | 42523.4931 | 928.8 | 650.9 | 281.2 | 33 | 32.9 | 5 | 8.7 | 301.9 | 28.9 | 942.1 | -11.916 | 0
153.9931 | 2016-06-02 11:50 | 42523.5 | 935.7 | 660.1 | 276.6 | 32.9 | 31.9 | 4.8 | 8.2 | 295.2 | 26.2 | 942.1 | -12.8598 | 0
154 | 2016-06-02 12:00 | 42523.5069 | 939.8 | 669 | 271.5 | 33.4 | 30.8 | 3.9 | 6.7 | 299.3 | 29.8 | 942.1 | -12.7286 | 0
154.0069 | 2016-06-02 12:10 | 42523.5139 | 930.3 | 661.4 | 269.7 | 33.7 | 30.1 | 3.4 | 5.9 | 296.5 | 26.3 | 942 | -12.8648 | 0
154.0139 | 2016-06-02 12:20 | 42523.5208 | 933.2 | 670.8 | 264 | 34.1 | 29.7 | 4.1 | 6.7 | 266.6 | 18.4 | 942 | -13.6629 | 0
154.0208 | 2016-06-02 12:30 | 42523.5278 | 927.9 | 665.2 | 266.9 | 34.8 | 28.7 | 3.6 | 6.2 | 271.4 | 22.8 | 941.9 | -13.3002 | 0
154.0278 | 2016-06-02 12:40 | 42523.5347 | 911.5 | 645.7 | 272.9 | 34.9 | 28.6 | 3.1 | 5.6 | 288.1 | 28.6 | 941.8 | -13.1531 | 0
154.0347 | 2016-06-02 12:50 | 42523.5417 | 906.2 | 646.5 | 271 | 35.2 | 28 | 2.9 | 4.9 | 274.2 | 26.5 | 941.7 | -13.1957 | 0
154.0417 | 2016-06-02 13:00 | 42523.5486 | 907.2 | 659 | 264.3 | 35.2 | 27.4 | 3.9 | 6.4 | 271.7 | 18.8 | 941.6 | -14.1627 | 0
154.0486 | 2016-06-02 13:10 | 42523.5556 | 895.9 | 655 | 261.7 | 35.2 | 27.4 | 3.5 | 6.2 | 268.5 | 18.1 | 941.4 | -15.5417 | 0
154.0556 | 2016-06-02 13:20 | 42523.5625 | 885.3 | 656.3 | 256.1 | 35.7 | 27.1 | 3.6 | 5.9 | 268.8 | 23.9 | 941.3 | -16.5252 | 0
154.0625 | 2016-06-02 13:30 | 42523.5694 | 878.1 | 661.8 | 250.4 | 36.3 | 27 | 2.6 | 5.1 | 252.7 | 28.9 | 941.2 | -18.1615 | 0
154.0694 | 2016-06-02 13:40 | 42523.5764 | 863.3 | 656.6 | 247.5 | 36.1 | 27.4 | 3 | 4.9 | 218.7 | 19.1 | 941.1 | -20.2792 | 0
154.0764 | 2016-06-02 13:50 | 42523.5833 | 837.9 | 632.5 | 251.5 | 36.2 | 27.1 | 2.8 | 4.1 | 227.6 | 22.5 | 941 | -22.6548 | 0
154.0833 | 2016-06-02 14:00 | 42523.5903 | 815.5 | 614.1 | 253.7 | 36.5 | 26.9 | 2.7 | 5.1 | 217 | 26.3 | 941 | -25.0029 | 0
154.0903 | 2016-06-02 14:10 | 42523.5972 | 795 | 593.8 | 258.6 | 36.3 | 26.9 | 2.8 | 5.4 | 262.6 | 25.9 | 940.9 | -28.6459 | 0
154.0972 | 2016-06-02 14:20 | 42523.6042 | 783.1 | 591.6 | 256.7 | 36.1 | 26.5 | 2.6 | 4.1 | 236.9 | 21.7 | 940.7 | -32.6593 | 0
154.1042 | 2016-06-02 14:30 | 42523.6111 | 764.5 | 590.1 | 248.6 | 36.9 | 25.6 | 2.4 | 4.1 | 225.1 | 32.8 | 940.6 | -36.3627 | 0
154.1111 | 2016-06-02 14:40 | 42523.6181 | 741.9 | 575.9 | 248.2 | 36.8 | 24.6 | 2.8 | 5.4 | 231.2 | 28.3 | 940.5 | -39.2104 | 0
154.1181 | 2016-06-02 14:50 | 42523.625 | 722.6 | 567.3 | 247.1 | 37 | 23.9 | 2.6 | 4.4 | 242.3 | 22.6 | 940.4 | -41.8461 | 0
154.125 | 2016-06-02 15:00 | 42523.6319 | 681.2 | 511.3 | 261.8 | 36.9 | 23.7 | 2.3 | 3.9 | 256.9 | 24.6 | 940.3 | -42.3652 | 0
154.1319 | 2016-06-02 15:10 | 42523.6389 | 626.3 | 429.5 | 284.1 | 37.2 | 23.6 | 1.9 | 3.6 | 265.3 | 31.1 | 940.2 | -37.1234 | 0
154.1389 | 2016-06-02 15:20 | 42523.6458 | 646.6 | 491.6 | 270.6 | 37.4 | 22.4 | 1.8 | 3.1 | 222 | 27.9 | 940.1 | -39.3117 | 0
154.1458 | 2016-06-02 15:30 | 42523.6528 | 621.5 | 486.9 | 263.5 | 37.4 | 22.6 | 2.4 | 4.1 | 242 | 26 | 940 | -37.9253 | 0
154.1528 | 2016-06-02 15:40 | 42523.6597 | 580 | 464 | 254.5 | 37.9 | 22.7 | 2.1 | 3.4 | 231.4 | 25.7 | 939.9 | -32.8319 | 0
154.1597 | 2016-06-02 15:50 | 42523.6667 | 539.5 | 460.2 | 234.1 | 37.4 | 24.8 | 2.5 | 4.4 | 216.2 | 27.9 | 939.9 | -26.6276 | 0
154.1667 | 2016-06-02 16:00 | 42523.6736 | 504.5 | 436.9 | 231.7 | 37.4 | 25.5 | 2.6 | 4.6 | 242.5 | 27.1 | 940 | -18.7457 | 0
154.1736 | 2016-06-02 16:10 | 42523.6806 | 466.6 | 416.5 | 222.8 | 37.3 | 24.7 | 2.1 | 4.1 | 233.2 | 26 | 939.8 | -11.7012 | 0
154.1806 | 2016-06-02 16:20 | 42523.6875 | 365.5 | 271.7 | 216.5 | 36.7 | 25.4 | 2.3 | 3.9 | 199.6 | 14.3 | 939.8 | -4.5705 | 0
154.1875 | 2016-06-02 16:30 | 42523.6944 | 262.5 | 138.3 | 190.5 | 36.6 | 25.8 | 2.5 | 4.1 | 200.3 | 15.8 | 939.9 | -3.2451 | 0
154.1944 | 2016-06-02 16:40 | 42523.7014 | 335.4 | 194.2 | 238.9 | 36.3 | 25.4 | 2.1 | 3.6 | 205 | 19 | 939.9 | -7.9136 | 1
154.2014 | 2016-06-02 16:50 | 42523.7083 | 269.8 | 127.1 | 208.7 | 36.2 | 26.1 | 1.9 | 3.9 | 236.9 | 23.4 | 939.9 | -9.9774 | 0
154.2083 | 2016-06-02 17:00 | 42523.7153 | 212 | 85.3 | 172.4 | 36 | 26.2 | 2.4 | 3.6 | 248 | 19.3 | 939.9 | -10.4512 | 0
154.2153 | 2016-06-02 17:10 | 42523.7222 | 148.8 | 28.5 | 134.7 | 35.7 | 26.1 | 2.2 | 3.6 | 258.8 | 15.9 | 940 | -8.5048 | 0
154.2222 | 2016-06-02 17:20 | 42523.7292 | 119.6 | 1.6 | 116.8 | 35.7 | 25.6 | 2.1 | 3.9 | 264.5 | 15.2 | 940 | -6.4419 | 0
154.2292 | 2016-06-02 17:30 | 42523.7361 | 118.8 | 0.6 | 116.4 | 35.5 | 25.5 | 2.1 | 3.9 | 265.1 | 17.6 | 939.9 | -7.0172 | 0
154.2361 | 2016-06-02 17:40 | 42523.7431 | 122.9 | 6.4 | 118.6 | 35.5 | 25.2 | 1.7 | 3.1 | 259 | 18.2 | 939.9 | -8.8596 | 0
154.2431 | 2016-06-02 17:50 | 42523.75 | 141.5 | 52 | 125.9 | 35.5 | 25.5 | 1.9 | 3.9 | 266.8 | 11.3 | 940 | -10.8035 | 0
154.25 | 2016-06-02 18:00 | 42523.7569 | 131.2 | 44.4 | 118.7 | 35.4 | 27.1 | 2.5 | 4.4 | 287.6 | 19.3 | 940.1 | -13.7502 | 0
154.2569 | 2016-06-02 18:10 | 42523.7639 | 114.3 | 28.4 | 106.3 | 35 | 28.4 | 2.8 | 4.4 | 290.1 | 15.3 | 940.2 | -15.66 | 0
154.2639 | 2016-06-02 18:20 | 42523.7708 | 71.9 | 2.1 | 69.8 | 34.8 | 29.3 | 2 | 3.9 | 281.7 | 15.4 | 940.2 | -12.0592 | 0
154.2708 | 2016-06-02 18:30 | 42523.7778 | 39.1 | 0 | 38.1 | 34.5 | 30.5 | 2.5 | 4.4 | 276.6 | 14.9 | 940.3 | -8.6726 | 0
154.2778 | 2016-06-02 18:40 | 42523.7847 | 21.3 | 0 | 20.8 | 34.3 | 30.8 | 3.2 | 4.9 | 269.1 | 13.9 | 940.4 | -6.0461 | 0
154.2847 | 2016-06-02 18:50 | 42523.7917 | 8.2 | 0 | 7.8 | 34 | 31.4 | 2.7 | 4.1 | 271.6 | 11.8 | 940.5 | -7.8697 | 0
154.2917 | 2016-06-02 19:00 | 42523.7986 | 2.1 | 0 | 1.7 | 33.8 | 32.1 | 2.6 | 4.1 | 269.8 | 11.5 | 940.5 | -19.7541 | 0
154.2986 | 2016-06-02 19:10 | 42523.8056 | 0 | 0 | 0 | 33.5 | 32.7 | 2.5 | 3.6 | 280.6 | 9.5 | 940.5 | 0 | 0
154.3056 | 2016-06-02 19:20 | 42523.8125 | 0 | 0 | 0 | 33.1 | 34 | 2.4 | 3.4 | 286.3 | 10.8 | 940.7 | 0 | 0
154.3125 | 2016-06-02 19:30 | 42523.8194 | 0 | 0 | 0 | 32.9 | 34.8 | 2.5 | 3.4 | 299.2 | 12.7 | 940.7 | 0 | 0
154.3194 | 2016-06-02 19:40 | 42523.8264 | 0 | 0 | 0 | 32.7 | 35.1 | 2.6 | 3.6 | 295.4 | 12 | 940.7 | 0 | 0
154.3264 | 2016-06-02 19:50 | 42523.8333 | 0 | 0 | 0 | 32.5 | 35.4 | 2.6 | 3.6 | 290.7 | 9 | 940.9 | 0 | 0
154.3333 | 2016-06-02 20:00 | 42523.8403 | 0 | 0 | 0 | 32.5 | 34.8 | 2.7 | 4.1 | 296.7 | 12.6 | 940.9 | 0 | 0
154.3403 | 2016-06-02 20:10 | 42523.8472 | 0 | 0 | 0 | 32.4 | 34.9 | 1.5 | 2.9 | 303 | 17.7 | 940.9 | 0 | 0
154.3472 | 2016-06-02 20:20 | 42523.8542 | 0 | 0 | 0 | 32.2 | 35.2 | 1.6 | 2.4 | 298 | 8.2 | 940.9 | 0 | 0
154.3542 | 2016-06-02 20:30 | 42523.8611 | 0 | 0 | 0 | 32.1 | 35.5 | 2.1 | 2.9 | 291.8 | 7.7 | 940.9 | 0 | 0
154.3611 | 2016-06-02 20:40 | 42523.8681 | 0 | 0 | 0 | 32 | 36 | 1.8 | 2.9 | 302 | 16.7 | 940.9 | 0 | 0
154.3681 | 2016-06-02 20:50 | 42523.875 | 0 | 0 | 0 | 31.3 | 38.5 | 2.3 | 3.4 | 332.8 | 9.1 | 940.8 | 0 | 0
154.375 | 2016-06-02 21:00 | 42523.8819 | 0 | 0 | 0 | 31.1 | 38.1 | 3 | 3.9 | 334.1 | 7.1 | 940.7 | 0 | 0
154.3819 | 2016-06-02 21:10 | 42523.8889 | 0 | 0 | 0 | 31 | 37.8 | 1.9 | 3.4 | 314.1 | 19.8 | 940.7 | 0 | 0
154.3889 | 2016-06-02 21:20 | 42523.8958 | 0 | 0 | 0 | 31.2 | 37.8 | 1.9 | 3.4 | 320.9 | 13.2 | 940.7 | 0 | 0
154.3958 | 2016-06-02 21:30 | 42523.9028 | 0 | 0 | 0 | 30.8 | 39.1 | 1.9 | 3.4 | 337.7 | 5.2 | 940.7 | 0 | 0
154.4028 | 2016-06-02 21:40 | 42523.9097 | 0 | 0 | 0 | 30.1 | 41.4 | 1.8 | 2.6 | 333.5 | 8 | 940.7 | 0 | 0
154.4097 | 2016-06-02 21:50 | 42523.9167 | 0 | 0 | 0 | 30.4 | 40.7 | 1.4 | 2.1 | 303.3 | 4.8 | 940.8 | 0 | 0
154.4167 | 2016-06-02 22:00 | 42523.9236 | 0 | 0 | 0 | 30.8 | 39.7 | 1.1 | 1.6 | 286.6 | 1.4 | 940.8 | 0 | 0
154.4236 | 2016-06-02 22:10 | 42523.9306 | 0 | 0 | 0 | 30.8 | 39.4 | 0.9 | 1.6 | 303.2 | 8.4 | 940.8 | 0 | 0
154.4306 | 2016-06-02 22:20 | 42523.9375 | 0 | 0 | 0 | 30.8 | 39.4 | 1 | 1.4 | 309 | 0.1 | 941 | 0 | 0
154.4375 | 2016-06-02 22:30 | 42523.9444 | 0 | 0 | 0 | 30.6 | 40.9 | 0.8 | 1.6 | 297 | 10.1 | 941 | 0 | 0
154.4444 | 2016-06-02 22:40 | 42523.9514 | 0 | 0 | 0 | 29.8 | 47.2 | 0 | 0.4 | 283.2 | 0 | 941.1 | 0 | 0
154.4514 | 2016-06-02 22:50 | 42523.9583 | 0 | 0 | 0 | 29.4 | 46.7 | 1.2 | 2.4 | 277.5 | 4.9 | 941.2 | 0 | 0
154.4583 | 2016-06-02 23:00 | 42523.9653 | 0 | 0 | 0 | 30 | 42.4 | 1.9 | 2.6 | 276.8 | 5.9 | 941.1 | 0 | 0
154.4653 | 2016-06-02 23:10 | 42523.9722 | 0 | 0 | 0 | 30.4 | 40.3 | 1.6 | 2.1 | 286.5 | 11.3 | 941.1 | 0 | 0
154.4722 | 2016-06-02 23:20 | 42523.9792 | 0 | 0 | 0 | 30.3 | 40.9 | 1.8 | 2.6 | 296.9 | 6.4 | 941 | 0 | 0
154.4792 | 2016-06-02 23:30 | 42523.9861 | 0 | 0 | 0 | 30 | 42 | 1.6 | 2.6 | 281.5 | 13.7 | 941 | 0 | 0
154.4861 | 2016-06-02 23:40 | 42523.9931 | 0 | 0 | 0 | 29.9 | 42.8 | 2.9 | 4.9 | 281.5 | 14.5 | 941.1 | 0 | 0
154.4931 | 2016-06-02 23:50 | 42524 | 0 | 0 | 0 | 29.3 | 45.5 | 3.5 | 5.1 | 272.7 | 13.7 | 940.9 | 0 | 0
154.5 | 2016-06-03 | 42524.0069 | 0 | 0 | 0 | 29 | 47.2 | 3.9 | 5.9 | 267 | 16.7 | 940.9 | 0 | 0
154.5069 | 2016-06-03 00:10 | 42524.0139 | 0 | 0 | 0 | 28.8 | 47.6 | 4.4 | 6.2 | 271.2 | 13.6 | 940.8 | 0 | 0
154.5139 | 2016-06-03 00:20 | 42524.0208 | 0 | 0 | 0 | 28.9 | 47 | 4.3 | 6.7 | 282.5 | 12.5 | 940.8 | 0 | 0
154.5208 | 2016-06-03 00:30 | 42524.0278 | 0 | 0 | 0 | 28.8 | 47.5 | 5 | 7.7 | 288.7 | 15 | 940.7 | 0 | 0
154.5278 | 2016-06-03 00:40 | 42524.0347 | 0 | 0 | 0 | 28.7 | 48.1 | 4.6 | 7.4 | 301.6 | 24.8 | 940.6 | 0 | 0
154.5347 | 2016-06-03 00:50 | 42524.0417 | 0 | 0 | 0 | 28.6 | 47.9 | 4.6 | 6.9 | 297.9 | 21.5 | 940.5 | 0 | 0
154.5417 | 2016-06-03 01:00 | 42524.0486 | 0 | 0 | 0 | 28.5 | 46 | 5.4 | 7.4 | 291.8 | 12.6 | 940.5 | 0 | 0
154.5486 | 2016-06-03 01:10 | 42524.0556 | 0 | 0 | 0 | 28.7 | 42.6 | 4.9 | 7.7 | 300.8 | 21.9 | 940.4 | 0 | 0
154.5556 | 2016-06-03 01:20 | 42524.0625 | 0 | 0 | 0 | 28.7 | 41.4 | 5.2 | 7.9 | 300.7 | 22.5 | 940.5 | 0 | 0
154.5625 | 2016-06-03 01:30 | 42524.0694 | 0 | 0 | 0 | 28.5 | 41.6 | 6 | 8.9 | 286.8 | 16.9 | 940.5 | 0 | 0
154.5694 | 2016-06-03 01:40 | 42524.0764 | 0 | 0 | 0 | 28.4 | 41.8 | 6.1 | 9.4 | 291.4 | 15.2 | 940.4 | 0 | 0
154.5764 | 2016-06-03 01:50 | 42524.0833 | 0 | 0 | 0 | 28.2 | 42 | 5.3 | 8.4 | 293.7 | 18.2 | 940.3 | 0 | 0
154.5833 | 2016-06-03 02:00 | 42524.0903 | 0 | 0 | 0 | 28.2 | 41 | 5.5 | 7.9 | 295.4 | 20.4 | 940.3 | 0 | 0
154.5903 | 2016-06-03 02:10 | 42524.0972 | 0 | 0 | 0 | 28.2 | 40.4 | 4.1 | 7.7 | 302.1 | 22 | 940.3 | 0 | 0
154.5972 | 2016-06-03 02:20 | 42524.1042 | 0 | 0 | 0 | 28.2 | 39.9 | 4.8 | 7.7 | 297.7 | 18.8 | 940.1 | 0 | 0
154.6042 | 2016-06-03 02:30 | 42524.1111 | 0 | 0 | 0 | 28.5 | 38.6 | 5.9 | 7.9 | 293 | 14.3 | 940 | 0 | 0
154.6111 | 2016-06-03 02:40 | 42524.1181 | 0 | 0 | 0 | 28.4 | 38.4 | 5.5 | 7.7 | 290.6 | 13 | 940 | 0 | 0
154.6181 | 2016-06-03 02:50 | 42524.125 | 0 | 0 | 0 | 28.3 | 38.6 | 5.5 | 7.4 | 286.7 | 11.5 | 939.9 | 0 | 0
154.625 | 2016-06-03 03:00 | 42524.1319 | 0 | 0 | 0 | 28.1 | 39.4 | 4.9 | 6.9 | 278.7 | 11.4 | 940 | 0 | 0
154.6319 | 2016-06-03 03:10 | 42524.1389 | 0 | 0 | 0 | 27.9 | 39.8 | 5.7 | 7.7 | 274.3 | 11.6 | 940 | 0 | 0
154.6389 | 2016-06-03 03:20 | 42524.1458 | 0 | 0 | 0 | 27.9 | 39.9 | 5 | 6.7 | 272.3 | 13.3 | 940 | 0 | 0
154.6458 | 2016-06-03 03:30 | 42524.1528 | 0 | 0 | 0 | 27.8 | 40.2 | 4.2 | 5.6 | 264.5 | 14.1 | 940 | 0 | 0
154.6528 | 2016-06-03 03:40 | 42524.1597 | 0 | 0 | 0 | 27.7 | 40.5 | 4 | 6.2 | 262.3 | 15 | 940.1 | 0 | 0
154.6597 | 2016-06-03 03:50 | 42524.1667 | 0 | 0 | 0 | 27.6 | 41 | 4 | 6.4 | 259.8 | 13.7 | 940.1 | 0 | 0
154.6667 | 2016-06-03 04:00 | 42524.1736 | 0 | 0 | 0 | 27.4 | 41.6 | 3.7 | 5.6 | 257.1 | 14.9 | 940.2 | 0 | 0
154.6736 | 2016-06-03 04:10 | 42524.1806 | 0 | 0 | 0 | 27.3 | 42.2 | 3.3 | 6.2 | 259.3 | 15.3 | 940.2 | 0 | 0
154.6806 | 2016-06-03 04:20 | 42524.1875 | 0 | 0 | 0 | 27.4 | 42.2 | 2.9 | 4.9 | 258.1 | 18.7 | 940.3 | 0 | 0
154.6875 | 2016-06-03 04:30 | 42524.1944 | 0 | 0 | 0 | 27.2 | 43.1 | 3.2 | 5.4 | 259.3 | 16.2 | 940.4 | 0 | 0
154.6944 | 2016-06-03 04:40 | 42524.2014 | 0 | 0 | 0 | 26.9 | 44.2 | 2.8 | 4.4 | 262.8 | 13.3 | 940.4 | 0 | 0
154.7014 | 2016-06-03 04:50 | 42524.2083 | 0 | 0 | 0 | 26.5 | 45.7 | 3.2 | 4.4 | 270.1 | 11.3 | 940.4 | 0 | 0
154.7083 | 2016-06-03 05:00 | 42524.2153 | 3 | 0 | 2.8 | 26.6 | 45.6 | 3.5 | 5.4 | 267.1 | 12.9 | 940.4 | -14.3386 | 0
154.7153 | 2016-06-03 05:10 | 42524.2222 | 7.5 | 0 | 7.3 | 26.7 | 45.6 | 4.7 | 7.4 | 272.7 | 11.2 | 940.4 | -4.5414 | 0
154.7222 | 2016-06-03 05:20 | 42524.2292 | 15.9 | 0 | 15.7 | 26.7 | 45.3 | 4.9 | 7.2 | 276.7 | 11.8 | 940.5 | -2.6432 | 0
154.7292 | 2016-06-03 05:30 | 42524.2361 | 32.2 | 0 | 31.6 | 26.7 | 45.3 | 5.1 | 6.7 | 274.2 | 11.9 | 940.5 | -5.549 | 0
154.7361 | 2016-06-03 05:40 | 42524.2431 | 49.7 | 0.6 | 48.2 | 26.5 | 45.8 | 4.3 | 6.2 | 284 | 11.9 | 940.5 | -10.0342 | 0
154.7431 | 2016-06-03 05:50 | 42524.25 | 67.5 | 2.6 | 65.2 | 26.6 | 45.8 | 4.9 | 7.2 | 280.8 | 13.1 | 940.7 | -10.5987 | 0
154.75 | 2016-06-03 06:00 | 42524.2569 | 102.5 | 68.1 | 79.2 | 26.8 | 44.9 | 5.4 | 7.2 | 277 | 10.9 | 940.9 | -44.1224 | 0
154.7569 | 2016-06-03 06:10 | 42524.2639 | 143.2 | 196.2 | 92.1 | 27.1 | 44 | 5.3 | 7.2 | 278.9 | 12.6 | 941 | -15.7893 | 0
154.7639 | 2016-06-03 06:20 | 42524.2708 | 173.1 | 234.5 | 104.6 | 27.4 | 43.7 | 5.8 | 7.7 | 284.9 | 12.2 | 941.1 | -15.0836 | 0
154.7708 | 2016-06-03 06:30 | 42524.2778 | 207.9 | 277.8 | 117.5 | 27.6 | 43.9 | 5.2 | 7.7 | 283.5 | 12.5 | 941.2 | -15.9257 | 0
154.7778 | 2016-06-03 06:40 | 42524.2847 | 248 | 331.6 | 129.2 | 27.7 | 42.8 | 5.5 | 7.9 | 286.5 | 14.5 | 941.2 | -16.8708 | 0
154.7847 | 2016-06-03 06:50 | 42524.2917 | 282.4 | 365.3 | 139.6 | 27.9 | 42.2 | 5.9 | 8.9 | 290.1 | 18.1 | 941.4 | -16.689 | 0
154.7917 | 2016-06-03 07:00 | 42524.2986 | 318.7 | 400.5 | 149.2 | 28.1 | 41.8 | 5.4 | 8.9 | 292 | 18.6 | 941.6 | -16.5273 | 0
154.7986 | 2016-06-03 07:10 | 42524.3056 | 355 | 431.9 | 158.5 | 28.5 | 40.9 | 5.8 | 9.2 | 293.4 | 20 | 941.8 | -16.0147 | 0
154.8056 | 2016-06-03 07:20 | 42524.3125 | 414.4 | 453.9 | 193 | 28.7 | 40.8 | 6.3 | 10.7 | 290.8 | 18.7 | 942 | -16.6387 | 0
154.8125 | 2016-06-03 07:30 | 42524.3194 | 399.2 | 355.9 | 212.6 | 28.6 | 41.2 | 8.7 | 12.7 | 293.1 | 16.3 | 942.2 | -15.916 | 0
154.8194 | 2016-06-03 07:40 | 42524.3264 | 340.7 | 176.3 | 241.7 | 28.4 | 41.6 | 9.3 | 13.7 | 293.5 | 17.3 | 942.7 | -9.5637 | 0
154.8264 | 2016-06-03 07:50 | 42524.3333 | 419.5 | 228.1 | 284.5 | 28.7 | 40.6 | 8.3 | 13.2 | 289.5 | 21.3 | 943.3 | -11.7608 | 0
154.8333 | 2016-06-03 08:00 | 42524.3403 | 570.3 | 522.2 | 251.6 | 28.7 | 41.2 | 7.8 | 14.2 | 300.1 | 34.5 | 943.2 | -15.8376 | 0
154.8403 | 2016-06-03 08:10 | 42524.3472 | 578.4 | 544.9 | 230.4 | 28.6 | 40.9 | 8.9 | 16.7 | 301.8 | 34.5 | 942.9 | -15.373 | 0
154.8472 | 2016-06-03 08:20 | 42524.3542 | 562.2 | 497.1 | 229.4 | 28.9 | 40.2 | 8.4 | 16.2 | 305.3 | 34.6 | 943.3 | -15.5822 | 0
154.8542 | 2016-06-03 08:30 | 42524.3611 | 622 | 573.4 | 223.9 | 29.4 | 39.2 | 6.5 | 10.4 | 300.7 | 32.1 | 943.5 | -15.2337 | 0
154.8611 | 2016-06-03 08:40 | 42524.3681 | 652 | 586.1 | 229.7 | 29.9 | 37.6 | 6.6 | 11.9 | 303 | 29.9 | 943.4 | -14.9492 | 0
154.8681 | 2016-06-03 08:50 | 42524.375 | 679.6 | 599.7 | 232.4 | 30.4 | 36.1 | 6 | 10.7 | 306.2 | 31 | 943.4 | -14.6169 | 0
154.875 | 2016-06-03 09:00 | 42524.3819 | 712.6 | 617 | 237.4 | 31 | 35.1 | 5.6 | 9.7 | 317.2 | 33.1 | 943.3 | -14.6305 | 0
154.8819 | 2016-06-03 09:10 | 42524.3889 | 739.1 | 619.3 | 247.4 | 31.7 | 33.3 | 6.3 | 9.4 | 336.4 | 22 | 943 | -14.5915 | 0
154.8889 | 2016-06-03 09:20 | 42524.3958 | 754.1 | 601.5 | 262.3 | 32.7 | 31.1 | 5.1 | 9.7 | 331.6 | 24.6 | 943.1 | -14.8239 | 0
154.8958 | 2016-06-03 09:30 | 42524.4028 | 772 | 597.1 | 271.2 | 33.4 | 30.4 | 2.6 | 4.9 | 1.6 | 31.3 | 943.2 | -14.2929 | 0
154.9028 | 2016-06-03 09:40 | 42524.4097 | 800.3 | 617.6 | 270.2 | 33.9 | 29.3 | 2.2 | 6.4 | 27.2 | 33.6 | 943.1 | -14.1388 | 0
154.9097 | 2016-06-03 09:50 | 42524.4167 | 827.8 | 632.6 | 273.3 | 34.6 | 27.8 | 3.3 | 6.7 | 341.9 | 26.2 | 943.2 | -13.7327 | 0
154.9167 | 2016-06-03 10:00 | 42524.4236 | 848.4 | 643.9 | 273.2 | 35.2 | 26.8 | 3 | 5.4 | 342 | 23.8 | 943.4 | -13.1026 | 0
154.9236 | 2016-06-03 10:10 | 42524.4306 | 859 | 644.7 | 273.3 | 35.6 | 26.2 | 3.3 | 7.4 | 316.2 | 27.8 | 943.4 | -12.0608 | 0
154.9306 | 2016-06-03 10:20 | 42524.4375 | 879.2 | 656.5 | 273.3 | 34.9 | 26.7 | 4.9 | 9.7 | 295.4 | 25.3 | 943.4 | -11.6621 | 0
154.9375 | 2016-06-03 10:30 | 42524.4444 | 894.4 | 665.4 | 272.4 | 34.5 | 26.2 | 5.9 | 9.7 | 305.2 | 29.7 | 943.4 | -10.3147 | 0
154.9444 | 2016-06-03 10:40 | 42524.4514 | 913.8 | 679.6 | 271.4 | 35 | 25.3 | 5.2 | 9.7 | 313.4 | 32.7 | 943.6 | -9.0439 | 0
154.9514 | 2016-06-03 10:50 | 42524.4583 | 924.6 | 683.5 | 271.9 | 35.4 | 24.3 | 5.7 | 10.2 | 316.7 | 33.3 | 943.6 | -8.0547 | 0
154.9583 | 2016-06-03 11:00 | 42524.4653 | 928.5 | 678.2 | 275 | 35.2 | 25.6 | 5.3 | 8.7 | 302.7 | 30.8 | 943.5 | -7.2496 | 0
154.9653 | 2016-06-03 11:10 | 42524.4722 | 938.6 | 683.7 | 274.2 | 35 | 26.1 | 6 | 9.9 | 297.8 | 26.7 | 943.6 | -7.2679 | 0
154.9722 | 2016-06-03 11:20 | 42524.4792 | 946.8 | 689.4 | 272.3 | 35.2 | 25.6 | 5.8 | 9.4 | 306.5 | 30.4 | 943.6 | -7.1942 | 0
154.9792 | 2016-06-03 11:30 | 42524.4861 | 958.8 | 700 | 270.8 | 35.5 | 24.6 | 5.6 | 11.9 | 315.3 | 35.2 | 943.4 | -6.6741 | 0
154.9861 | 2016-06-03 11:40 | 42524.4931 | 965.8 | 706.9 | 268.4 | 35.5 | 24 | 6.1 | 10.2 | 314.7 | 34.8 | 943.4 | -6.614 | 0
154.9931 | 2016-06-03 11:50 | 42524.5 | 970.7 | 710.6 | 268.1 | 35.5 | 23.7 | 5.6 | 9.9 | 310.1 | 32.5 | 943.3 | -6.4857 | 0
155 | 2016-06-03 12:00 | 42524.5069 | 968.6 | 703.5 | 272.4 | 36 | 23.8 | 5.4 | 9.7 | 319.5 | 33.4 | 943.2 | -6.3868 | 0
155.0069 | 2016-06-03 12:10 | 42524.5139 | 962.6 | 691.4 | 278.3 | 36.2 | 23.4 | 4.9 | 8.9 | 309.1 | 36.6 | 943.1 | -6.74 | 0
155.0139 | 2016-06-03 12:20 | 42524.5208 | 960.3 | 687.3 | 281.1 | 36.3 | 23.2 | 5.1 | 8.4 | 312.7 | 27.9 | 943.2 | -7.0587 | 0
155.0208 | 2016-06-03 12:30 | 42524.5278 | 953.6 | 680.8 | 282.6 | 36.5 | 22.9 | 4.7 | 9.2 | 310.1 | 30.8 | 943.1 | -7.6153 | 0
155.0278 | 2016-06-03 12:40 | 42524.5347 | 937.5 | 661.3 | 289.1 | 37 | 24.7 | 3.5 | 5.9 | 307.1 | 36.4 | 942.9 | -7.3032 | 0
155.0347 | 2016-06-03 12:50 | 42524.5417 | 923.6 | 648.7 | 290.4 | 36.7 | 28.1 | 5.2 | 7.7 | 276.8 | 19.6 | 942.8 | -8.5418 | 0
155.0417 | 2016-06-03 13:00 | 42524.5486 | 917.3 | 646.5 | 290.6 | 36.5 | 28 | 4.4 | 8.2 | 291 | 23.8 | 942.6 | -9.3003 | 0
155.0486 | 2016-06-03 13:10 | 42524.5556 | 903.7 | 639.1 | 289.2 | 36.4 | 28.3 | 5.6 | 8.4 | 274.9 | 17.1 | 942.5 | -10.1917 | 0
155.0556 | 2016-06-03 13:20 | 42524.5625 | 895.5 | 639.5 | 286.6 | 36.6 | 28 | 6 | 9.2 | 277 | 20.6 | 942.4 | -11.1685 | 0
155.0625 | 2016-06-03 13:30 | 42524.5694 | 889.3 | 647.5 | 280.1 | 36.7 | 27.5 | 5.3 | 7.7 | 272.1 | 22.9 | 942.3 | -11.9364 | 0
155.0694 | 2016-06-03 13:40 | 42524.5764 | 876.6 | 646 | 276.9 | 37.1 | 26.6 | 4.6 | 7.9 | 285.9 | 28 | 942.2 | -12.6665 | 0
155.0764 | 2016-06-03 13:50 | 42524.5833 | 859.4 | 640.4 | 273.1 | 37.6 | 25.9 | 3.9 | 6.9 | 285.6 | 30.7 | 942.1 | -14.0971 | 0
155.0833 | 2016-06-03 14:00 | 42524.5903 | 843.8 | 636.9 | 270.4 | 38 | 24.4 | 3.6 | 6.7 | 300.5 | 29.3 | 942 | -14.8193 | 0
155.0903 | 2016-06-03 14:10 | 42524.5972 | 818.1 | 620.8 | 269.4 | 38.6 | 24 | 3.7 | 7.4 | 322.4 | 34.5 | 941.9 | -15.3156 | 0
155.0972 | 2016-06-03 14:20 | 42524.6042 | 801.8 | 620.9 | 263.7 | 38.5 | 23.5 | 4.5 | 7.2 | 318.1 | 30.7 | 941.8 | -16.5891 | 0
155.1042 | 2016-06-03 14:30 | 42524.6111 | 782.8 | 620.3 | 257.1 | 38 | 23.6 | 4.1 | 8.2 | 292.9 | 22.2 | 941.7 | -17.3733 | 0
155.1111 | 2016-06-03 14:40 | 42524.6181 | 760 | 614.5 | 252.8 | 38.1 | 23.1 | 3.8 | 7.2 | 298.9 | 34 | 941.6 | -16.7009 | 0
155.1181 | 2016-06-03 14:50 | 42524.625 | 735.9 | 606.6 | 248.8 | 38.1 | 23 | 3.8 | 5.9 | 314.4 | 30.4 | 941.5 | -16.636 | 0
155.125 | 2016-06-03 15:00 | 42524.6319 | 707.7 | 591.9 | 245.5 | 38.4 | 22 | 3.5 | 6.7 | 290 | 36.3 | 941.4 | -17.4606 | 0
155.1319 | 2016-06-03 15:10 | 42524.6389 | 677.1 | 575.2 | 241.8 | 38.2 | 22.7 | 4.3 | 6.9 | 293 | 27 | 941.4 | -17.5336 | 0
155.1389 | 2016-06-03 15:20 | 42524.6458 | 651.5 | 568.5 | 235.7 | 38.1 | 22.7 | 4.6 | 7.7 | 287.2 | 21.6 | 941.3 | -17.7167 | 0
155.1458 | 2016-06-03 15:30 | 42524.6528 | 626.4 | 561.6 | 231.4 | 37.9 | 23 | 5.1 | 7.7 | 281 | 19.2 | 941.3 | -16.5209 | 1
155.1528 | 2016-06-03 15:40 | 42524.6597 | 594.7 | 536.1 | 233 | 38.1 | 23.6 | 3.9 | 7.2 | 301.2 | 32.7 | 941.1 | -15.0153 | 0
155.1597 | 2016-06-03 15:50 | 42524.6667 | 561 | 512.5 | 229.5 | 38.1 | 23.4 | 4.9 | 7.7 | 289.8 | 19.2 | 941 | -14.9309 | 0
155.1667 | 2016-06-03 16:00 | 42524.6736 | 529 | 498.3 | 221 | 37.9 | 23.2 | 4.4 | 8.4 | 296.9 | 26.6 | 941 | -15.0847 | 0
155.1736 | 2016-06-03 16:10 | 42524.6806 | 495 | 485.4 | 209.5 | 37.8 | 23 | 4.3 | 7.2 | 292.8 | 25.1 | 940.9 | -14.9289 | 0
155.1806 | 2016-06-03 16:20 | 42524.6875 | 464.2 | 474.4 | 199.6 | 37.8 | 23.1 | 3.7 | 6.2 | 297.4 | 27.6 | 940.9 | -15.03 | 0
155.1875 | 2016-06-03 16:30 | 42524.6944 | 431.6 | 455.8 | 191.4 | 37.9 | 22.9 | 4.6 | 7.7 | 291.5 | 21.6 | 940.8 | -15.171 | 0
155.1944 | 2016-06-03 16:40 | 42524.7014 | 395.7 | 426.1 | 184.7 | 37.6 | 22.9 | 5.2 | 8.4 | 288.6 | 18.4 | 940.8 | -14.5591 | 0
155.2014 | 2016-06-03 16:50 | 42524.7083 | 347.5 | 365.3 | 177.6 | 37.6 | 23 | 3.9 | 7.2 | 300.3 | 30.5 | 940.8 | -14.6685 | 0
155.2083 | 2016-06-03 17:00 | 42524.7153 | 225.4 | 186.8 | 142.6 | 37.3 | 22.9 | 4 | 6.9 | 299.8 | 29.1 | 940.7 | -12.7109 | 0
155.2153 | 2016-06-03 17:10 | 42524.7222 | 119.9 | 33.6 | 104.5 | 36.7 | 23.7 | 3.6 | 7.4 | 297.4 | 20.9 | 940.7 | -6.6605 | 0
155.2222 | 2016-06-03 17:20 | 42524.7292 | 115.5 | 18.1 | 106.8 | 36.3 | 24.4 | 4.4 | 7.2 | 294.2 | 21.7 | 940.6 | -6.7794 | 0
155.2292 | 2016-06-03 17:30 | 42524.7361 | 107.9 | 10.8 | 102.5 | 36 | 25 | 4.4 | 6.9 | 297.2 | 17.6 | 940.6 | -6.2553 | 0
155.2361 | 2016-06-03 17:40 | 42524.7431 | 88 | 2.6 | 85.6 | 35.7 | 25.9 | 4.5 | 6.4 | 294.4 | 16.7 | 940.6 | -5.8697 | 0
155.2431 | 2016-06-03 17:50 | 42524.75 | 77.6 | 1 | 75.9 | 35.6 | 26.1 | 4.6 | 6.4 | 290.7 | 15.7 | 940.7 | -5.8001 | 0
155.25 | 2016-06-03 18:00 | 42524.7569 | 73.7 | 3.6 | 71.6 | 35.5 | 26.6 | 4.7 | 6.9 | 282 | 14.8 | 940.8 | -6.0957 | 0
155.2569 | 2016-06-03 18:10 | 42524.7639 | 68.9 | 2.3 | 67.1 | 35.3 | 26.9 | 4.7 | 7.2 | 296.4 | 17.9 | 940.8 | -7.524 | 0
155.2639 | 2016-06-03 18:20 | 42524.7708 | 67.3 | 24 | 62.6 | 35.1 | 27.5 | 4.4 | 6.7 | 297.5 | 24.9 | 940.8 | -7.3352 | 0
155.2708 | 2016-06-03 18:30 | 42524.7778 | 71.7 | 33.4 | 66.5 | 35 | 27.4 | 4.3 | 6.7 | 304.8 | 21.8 | 940.8 | -11.045 | 0
155.2778 | 2016-06-03 18:40 | 42524.7847 | 51.6 | 4.4 | 50.4 | 34.8 | 27.8 | 4.5 | 6.7 | 298.4 | 17.3 | 940.8 | -9.8185 | 0
155.2847 | 2016-06-03 18:50 | 42524.7917 | 28.5 | 0 | 28.2 | 34.6 | 28.1 | 4 | 6.4 | 300.9 | 19.5 | 941 | -5.7127 | 0
155.2917 | 2016-06-03 19:00 | 42524.7986 | 8.8 | 0 | 8.5 | 34.4 | 28.2 | 3.6 | 5.6 | 302.2 | 22.3 | 941 | -13.7147 | 0
155.2986 | 2016-06-03 19:10 | 42524.8056 | 0 | 0 | 0 | 34 | 28.8 | 4.5 | 6.7 | 295.5 | 15.4 | 941.1 | 0 | 0
155.3056 | 2016-06-03 19:20 | 42524.8125 | 0 | 0 | 0 | 33.7 | 29.7 | 4.2 | 6.4 | 298.2 | 16.9 | 941.1 | 0 | 0
155.3125 | 2016-06-03 19:30 | 42524.8194 | 0 | 0 | 0 | 33.3 | 30.6 | 4.1 | 6.2 | 293.7 | 13.5 | 941.1 | 0 | 0
155.3194 | 2016-06-03 19:40 | 42524.8264 | 0 | 0 | 0 | 33 | 31.3 | 4.1 | 5.9 | 293.7 | 14.2 | 940.9 | 0 | 0
155.3264 | 2016-06-03 19:50 | 42524.8333 | 0 | 0 | 0 | 32.9 | 31.1 | 4.5 | 6.4 | 293.2 | 13.6 | 940.9 | 0 | 0
155.3333 | 2016-06-03 20:00 | 42524.8403 | 0 | 0 | 0 | 32.9 | 30.9 | 4 | 6.2 | 302.3 | 19.8 | 941 | 0 | 0
155.3403 | 2016-06-03 20:10 | 42524.8472 | 0 | 0 | 0 | 32.9 | 30.5 | 4 | 6.4 | 299 | 16.9 | 941.1 | 0 | 0
155.3472 | 2016-06-03 20:20 | 42524.8542 | 0 | 0 | 0 | 32.6 | 31.2 | 3.7 | 4.9 | 292 | 12.8 | 941.2 | 0 | 0
155.3542 | 2016-06-03 20:30 | 42524.8611 | 0 | 0 | 0 | 32.4 | 31.8 | 3.3 | 5.1 | 297.2 | 13.2 | 941.1 | 0 | 0
155.3611 | 2016-06-03 20:40 | 42524.8681 | 0 | 0 | 0 | 32.2 | 32.3 | 2.8 | 4.4 | 290.9 | 12.1 | 941.2 | 0 | 0
155.3681 | 2016-06-03 20:50 | 42524.875 | 0 | 0 | 0 | 32 | 32.7 | 3 | 4.4 | 282.1 | 8.6 | 941.2 | 0 | 0
155.375 | 2016-06-03 21:00 | 42524.8819 | 0 | 0 | 0 | 31.8 | 32.8 | 3.1 | 4.1 | 291.5 | 10.8 | 941.3 | 0 | 0
155.3819 | 2016-06-03 21:10 | 42524.8889 | 0 | 0 | 0 | 31.6 | 33.4 | 3.2 | 4.4 | 293.9 | 10.5 | 941.3 | 0 | 0
155.3889 | 2016-06-03 21:20 | 42524.8958 | 0 | 0 | 0 | 31.7 | 32.5 | 3.1 | 4.4 | 297.6 | 14.8 | 941.3 | 0 | 0
155.3958 | 2016-06-03 21:30 | 42524.9028 | 0 | 0 | 0 | 31.6 | 32.1 | 2.3 | 4.1 | 319.9 | 18.2 | 941.4 | 0 | 0
155.4028 | 2016-06-03 21:40 | 42524.9097 | 0 | 0 | 0 | 31.7 | 31.2 | 2.9 | 4.1 | 325.1 | 16.9 | 941.4 | 0 | 0
155.4097 | 2016-06-03 21:50 | 42524.9167 | 0 | 0 | 0 | 31.8 | 30.8 | 2.5 | 4.4 | 321.1 | 17.1 | 941.4 | 0 | 0
155.4167 | 2016-06-03 22:00 | 42524.9236 | 0 | 0 | 0 | 31.8 | 30.8 | 2.3 | 4.1 | 319 | 23.7 | 941.4 | 0 | 0
155.4236 | 2016-06-03 22:10 | 42524.9306 | 0 | 0 | 0 | 31.8 | 30.8 | 2.4 | 4.1 | 320.8 | 22.2 | 941.5 | 0 | 0
155.4306 | 2016-06-03 22:20 | 42524.9375 | 0 | 0 | 0 | 31.8 | 30.8 | 2.3 | 3.9 | 321.3 | 19.7 | 941.5 | 0 | 0
155.4375 | 2016-06-03 22:30 | 42524.9444 | 0 | 0 | 0 | 31.8 | 30.5 | 3.2 | 5.1 | 326.4 | 15.1 | 941.6 | 0 | 0
155.4444 | 2016-06-03 22:40 | 42524.9514 | 0 | 0 | 0 | 31.6 | 30.8 | 2.8 | 4.6 | 325.3 | 19.6 | 941.7 | 0 | 0
155.4514 | 2016-06-03 22:50 | 42524.9583 | 0 | 0 | 0 | 31.8 | 30.2 | 1.9 | 3.6 | 312.6 | 21.1 | 941.7 | 0 | 0
155.4583 | 2016-06-03 23:00 | 42524.9653 | 0 | 0 | 0 | 31.8 | 30.2 | 2.4 | 4.1 | 322.2 | 16.6 | 941.7 | 0 | 0
155.4653 | 2016-06-03 23:10 | 42524.9722 | 0 | 0 | 0 | 31.8 | 30.2 | 2.2 | 3.9 | 317.4 | 23.5 | 941.7 | 0 | 0
155.4722 | 2016-06-03 23:20 | 42524.9792 | 0 | 0 | 0 | 31.7 | 30.4 | 2.9 | 4.9 | 325.8 | 16.1 | 941.6 | 0 | 0
155.4792 | 2016-06-03 23:30 | 42524.9861 | 0 | 0 | 0 | 31.3 | 31.2 | 3.2 | 4.4 | 329.9 | 14.8 | 941.6 | 0 | 0
155.4861 | 2016-06-03 23:40 | 42524.9931 | 0 | 0 | 0 | 31.6 | 30.8 | 2.8 | 4.9 | 298.7 | 25 | 941.5 | 0 | 0
155.4931 | 2016-06-03 23:50 | 42525 | 0 | 0 | 0 | 31 | 33.3 | 3.8 | 5.1 | 278.7 | 10 | 941.4 | 0 | 0
155.5 | 2016-06-04 | 42525.0069 | 0 | 0 | 0 | 30.2 | 36.2 | 3.3 | 4.6 | 287.5 | 11.9 | 941.4 | 0 | 0
155.5069 | 2016-06-04 00:10 | 42525.0139 | 0 | 0 | 0 | 29.9 | 36.7 | 2.8 | 4.6 | 292.1 | 10 | 941.3 | 0 | 0
155.5139 | 2016-06-04 00:20 | 42525.0208 | 0 | 0 | 0 | 29.8 | 36.8 | 2.9 | 4.1 | 284.8 | 12.7 | 941.2 | 0 | 0
155.5208 | 2016-06-04 00:30 | 42525.0278 | 0 | 0 | 0 | 29.7 | 37.2 | 2.8 | 4.4 | 280 | 9.6 | 941.1 | 0 | 0
155.5278 | 2016-06-04 00:40 | 42525.0347 | 0 | 0 | 0 | 29.4 | 37.8 | 3.1 | 4.4 | 287.7 | 13.3 | 941 | 0 | 0
155.5347 | 2016-06-04 00:50 | 42525.0417 | 0 | 0 | 0 | 29.7 | 36.5 | 3.5 | 4.9 | 296.2 | 12.4 | 940.9 | 0 | 0
155.5417 | 2016-06-04 01:00 | 42525.0486 | 0 | 0 | 0 | 30 | 35.6 | 3.2 | 4.6 | 295.1 | 12.7 | 940.8 | 0 | 0
155.5486 | 2016-06-04 01:10 | 42525.0556 | 0 | 0 | 0 | 29.6 | 37.3 | 3.7 | 5.1 | 275.3 | 11.6 | 940.8 | 0 | 0
155.5556 | 2016-06-04 01:20 | 42525.0625 | 0 | 0 | 0 | 29.4 | 38.1 | 4.4 | 5.6 | 273.7 | 11.7 | 940.8 | 0 | 0
155.5625 | 2016-06-04 01:30 | 42525.0694 | 0 | 0 | 0 | 29.3 | 38.7 | 4.5 | 7.2 | 277.3 | 10.9 | 940.8 | 0 | 0
155.5694 | 2016-06-04 01:40 | 42525.0764 | 0 | 0 | 0 | 29.2 | 38.7 | 4.4 | 6.7 | 288.4 | 12.9 | 940.7 | 0 | 0
155.5764 | 2016-06-04 01:50 | 42525.0833 | 0 | 0 | 0 | 29.3 | 38.3 | 4.2 | 5.9 | 297.2 | 15.6 | 940.5 | 0 | 0
155.5833 | 2016-06-04 02:00 | 42525.0903 | 0 | 0 | 0 | 29.5 | 37.5 | 3.9 | 5.9 | 302.8 | 22 | 940.4 | 0 | 0
155.5903 | 2016-06-04 02:10 | 42525.0972 | 0 | 0 | 0 | 29.6 | 37.1 | 4.5 | 5.9 | 296 | 12.5 | 940.3 | 0 | 0
155.5972 | 2016-06-04 02:20 | 42525.1042 | 0 | 0 | 0 | 29.7 | 36.8 | 4.7 | 6.2 | 295.7 | 13.6 | 940.3 | 0 | 0
155.6042 | 2016-06-04 02:30 | 42525.1111 | 0 | 0 | 0 | 29.9 | 35.9 | 3.6 | 6.4 | 306.3 | 24.7 | 940.2 | 0 | 0
155.6111 | 2016-06-04 02:40 | 42525.1181 | 0 | 0 | 0 | 30 | 35.4 | 3.2 | 6.2 | 320.6 | 24.3 | 940.1 | 0 | 0
155.6181 | 2016-06-04 02:50 | 42525.125 | 0 | 0 | 0 | 30.1 | 35.2 | 3.9 | 6.7 | 325.2 | 22 | 940 | 0 | 0
155.625 | 2016-06-04 03:00 | 42525.1319 | 0 | 0 | 0 | 29.7 | 36.1 | 4.4 | 5.6 | 332.7 | 9.5 | 940 | 0 | 0
155.6319 | 2016-06-04 03:10 | 42525.1389 | 0 | 0 | 0 | 29.8 | 36 | 4 | 5.4 | 328.9 | 11.7 | 939.9 | 0 | 0
155.6389 | 2016-06-04 03:20 | 42525.1458 | 0 | 0 | 0 | 29.8 | 35.8 | 3.4 | 4.6 | 328.1 | 12.9 | 940.1 | 0 | 0
155.6458 | 2016-06-04 03:30 | 42525.1528 | 0 | 0 | 0 | 29.8 | 35.8 | 3.4 | 4.6 | 333 | 10.1 | 940.1 | 0 | 0
155.6528 | 2016-06-04 03:40 | 42525.1597 | 0 | 0 | 0 | 29.8 | 35.9 | 2.1 | 4.4 | 324.5 | 12.6 | 940.2 | 0 | 0
155.6597 | 2016-06-04 03:50 | 42525.1667 | 0 | 0 | 0 | 29.6 | 36.2 | 2 | 3.4 | 312.9 | 15.4 | 940.2 | 0 | 0
155.6667 | 2016-06-04 04:00 | 42525.1736 | 0 | 0 | 0 | 30.2 | 35 | 2.9 | 4.4 | 327.9 | 12.7 | 940.2 | 0 | 0
155.6736 | 2016-06-04 04:10 | 42525.1806 | 0 | 0 | 0 | 30.1 | 35.2 | 3.5 | 4.9 | 330.3 | 10 | 940.2 | 0 | 0
155.6806 | 2016-06-04 04:20 | 42525.1875 | 0 | 0 | 0 | 29.6 | 36.2 | 3.1 | 4.4 | 342.6 | 11.1 | 940.2 | 0 | 0
155.6875 | 2016-06-04 04:30 | 42525.1944 | 0 | 0 | 0 | 28.9 | 37.8 | 2.3 | 2.9 | 351.4 | 13.8 | 940.1 | 0 | 0
155.6944 | 2016-06-04 04:40 | 42525.2014 | 0 | 0 | 0 | 28.8 | 37.5 | 1 | 2.4 | 347.9 | 43.2 | 940.2 | 0 | 0
155.7014 | 2016-06-04 04:50 | 42525.2083 | 0 | 0 | 0 | 29.6 | 35.8 | 1.6 | 3.4 | 230.3 | 26.9 | 940.4 | 0 | 0
155.7083 | 2016-06-04 05:00 | 42525.2153 | 4.5 | 0 | 4.4 | 29.5 | 36.2 | 2.9 | 4.1 | 233.2 | 16.1 | 940.4 | -6.8999 | 0
155.7153 | 2016-06-04 05:10 | 42525.2222 | 15.3 | 0 | 15 | 29.6 | 35.9 | 2.8 | 4.4 | 253.4 | 16 | 940.5 | -6.7245 | 0
155.7222 | 2016-06-04 05:20 | 42525.2292 | 31.7 | 0 | 31 | 28.7 | 39.6 | 3.8 | 5.9 | 258 | 17.1 | 940.5 | -9.1812 | 0
155.7292 | 2016-06-04 05:30 | 42525.2361 | 49.6 | 0 | 48.2 | 27.5 | 44.2 | 4.2 | 5.9 | 269.4 | 13.4 | 940.6 | -12.8803 | 0
155.7361 | 2016-06-04 05:40 | 42525.2431 | 64.4 | 0.9 | 62.4 | 27.4 | 44.6 | 3.1 | 4.9 | 283.7 | 12.7 | 940.6 | -13.2251 | 0
155.7431 | 2016-06-04 05:50 | 42525.25 | 67.2 | 2.9 | 64.7 | 27.8 | 43.2 | 3.1 | 5.1 | 292.2 | 15.9 | 940.7 | -11.4047 | 0
155.75 | 2016-06-04 06:00 | 42525.2569 | 97.3 | 57.2 | 76.6 | 28.7 | 40 | 3.3 | 5.6 | 298.6 | 20 | 940.6 | -42.2706 | 0
155.7569 | 2016-06-04 06:10 | 42525.2639 | 152.4 | 200.7 | 99.9 | 29.5 | 38.4 | 3.8 | 5.6 | 292.3 | 15 | 940.7 | -16.6915 | 0
155.7639 | 2016-06-04 06:20 | 42525.2708 | 184.7 | 239.3 | 114.3 | 29.3 | 40.1 | 4.2 | 5.6 | 277.2 | 12.1 | 940.8 | -16.8095 | 0
155.7708 | 2016-06-04 06:30 | 42525.2778 | 214.1 | 265.6 | 126.9 | 28.7 | 42.6 | 4.1 | 6.4 | 266.3 | 13.5 | 941 | -17.3586 | 0
155.7778 | 2016-06-04 06:40 | 42525.2847 | 246.9 | 299.6 | 139.1 | 28.7 | 43.1 | 4.7 | 7.2 | 259.5 | 17.2 | 941 | -16.2548 | 0
155.7847 | 2016-06-04 06:50 | 42525.2917 | 277.9 | 320 | 152.1 | 28.3 | 44.2 | 5.4 | 8.9 | 262.3 | 15.8 | 941.2 | -16.1941 | 0
155.7917 | 2016-06-04 07:00 | 42525.2986 | 329.1 | 359.2 | 176.2 | 29 | 41.5 | 5.3 | 7.9 | 272 | 14 | 941.2 | -16.678 | 0
155.7986 | 2016-06-04 07:10 | 42525.3056 | 382.4 | 346.5 | 223.9 | 29.9 | 38.6 | 5.3 | 8.2 | 278.1 | 15.2 | 941.2 | -14.5389 | 0
155.8056 | 2016-06-04 07:20 | 42525.3125 | 220.5 | 58.2 | 188.7 | 30 | 37.9 | 5.2 | 6.9 | 287.1 | 14.5 | 941.2 | -9.3422 | 0
155.8125 | 2016-06-04 07:30 | 42525.3194 | 231.2 | 110.4 | 170.3 | 30 | 37.6 | 4.2 | 7.7 | 297.6 | 20 | 941.2 | -10.8821 | 0
155.8194 | 2016-06-04 07:40 | 42525.3264 | 417.6 | 388.7 | 202 | 30.4 | 36.5 | 3.3 | 5.6 | 301.3 | 22.3 | 941.3 | -15.8747 | 0
155.8264 | 2016-06-04 07:50 | 42525.3333 | 504.5 | 511.2 | 208.1 | 31.1 | 34.7 | 4 | 5.9 | 300.6 | 19.4 | 941.2 | -15.2018 | 0
155.8333 | 2016-06-04 08:00 | 42525.3403 | 533.7 | 533.4 | 208.8 | 31.6 | 34 | 4.3 | 6.7 | 298.6 | 19.7 | 941.3 | -14.8936 | 0
155.8403 | 2016-06-04 08:10 | 42525.3472 | 563.7 | 552.1 | 211.2 | 32 | 32.8 | 4.4 | 6.4 | 297.9 | 21.4 | 941.3 | -15.2206 | 0
155.8472 | 2016-06-04 08:20 | 42525.3542 | 594.1 | 567 | 215.9 | 32.6 | 31.1 | 4.2 | 6.4 | 298.6 | 18.1 | 941.3 | -15.4369 | 0
155.8542 | 2016-06-04 08:30 | 42525.3611 | 621.7 | 578.2 | 219.9 | 33.3 | 29.6 | 4.2 | 6.2 | 293.4 | 14.6 | 941.3 | -15.7315 | 0
155.8611 | 2016-06-04 08:40 | 42525.3681 | 659.9 | 611.2 | 219.3 | 33.7 | 29.7 | 4.6 | 6.7 | 278.9 | 14.4 | 941.4 | -15.7252 | 0
155.8681 | 2016-06-04 08:50 | 42525.375 | 686.3 | 617 | 225.8 | 33.9 | 29.3 | 4.7 | 6.4 | 267.9 | 16.1 | 941.5 | -15.4259 | 0
155.875 | 2016-06-04 09:00 | 42525.3819 | 715.2 | 627.5 | 231.4 | 34.2 | 29.2 | 4.3 | 6.4 | 277.6 | 20 | 941.6 | -15.4059 | 0
155.8819 | 2016-06-04 09:10 | 42525.3889 | 738.6 | 629.4 | 238.6 | 35.4 | 26.6 | 3.3 | 6.7 | 296.5 | 34 | 941.6 | -15.0421 | 0
155.8889 | 2016-06-04 09:20 | 42525.3958 | 767.1 | 641.9 | 242 | 35.6 | 24.7 | 3.7 | 7.4 | 301.2 | 28.7 | 941.6 | -16.007 | 0
155.8958 | 2016-06-04 09:30 | 42525.4028 | 786.7 | 640.5 | 249 | 35.6 | 25.5 | 4.1 | 6.4 | 289 | 26.9 | 941.8 | -15.7961 | 0
155.9028 | 2016-06-04 09:40 | 42525.4097 | 810.4 | 646.3 | 254.8 | 35.9 | 25.6 | 4.5 | 7.2 | 283.8 | 21.2 | 941.9 | -15.6823 | 0
155.9097 | 2016-06-04 09:50 | 42525.4167 | 845.4 | 652.6 | 271.7 | 35.8 | 24.2 | 6.1 | 8.4 | 288.8 | 13.5 | 941.9 | -15.9648 | 0
155.9167 | 2016-06-04 10:00 | 42525.4236 | 819.6 | 577.7 | 300 | 36 | 23.7 | 5.5 | 8.9 | 284.3 | 21.6 | 942 | -15.6627 | 0
155.9236 | 2016-06-04 10:10 | 42525.4306 | 900.5 | 663.1 | 293.3 | 36 | 23.5 | 6.3 | 9.7 | 289.7 | 18.4 | 942.1 | -17.6138 | 0
155.9306 | 2016-06-04 10:20 | 42525.4375 | 929.3 | 657.3 | 316.8 | 36.3 | 23.2 | 5.7 | 9.2 | 289.3 | 24.9 | 942.1 | -17.9816 | 0
155.9375 | 2016-06-04 10:30 | 42525.4444 | 601.9 | 225.3 | 386 | 36.2 | 23.8 | 5.9 | 8.9 | 285.6 | 23.9 | 942.1 | -9.1876 | 0
155.9444 | 2016-06-04 10:40 | 42525.4514 | 880.2 | 500.1 | 400.5 | 35.9 | 24.8 | 5.2 | 9.7 | 291 | 26.7 | 942.2 | -14.0013 | 0
155.9514 | 2016-06-04 10:50 | 42525.4583 | 986.6 | 687.5 | 321.1 | 36.6 | 24.8 | 5.9 | 8.7 | 288.5 | 23.2 | 942.3 | -17.4293 | 0
155.9583 | 2016-06-04 11:00 | 42525.4653 | 972.8 | 693.7 | 293.5 | 36.4 | 25.8 | 6 | 10.4 | 294.2 | 22.9 | 942.3 | -18.6118 | 0
155.9653 | 2016-06-04 11:10 | 42525.4722 | 981.5 | 696.6 | 293.2 | 36.5 | 26.6 | 6.2 | 8.9 | 286.6 | 22.7 | 942.2 | -19.0124 | 0
155.9722 | 2016-06-04 11:20 | 42525.4792 | 999 | 712.4 | 291.4 | 36.9 | 26 | 5.3 | 7.9 | 283.7 | 20.8 | 942.2 | -18.1502 | 0
155.9792 | 2016-06-04 11:30 | 42525.4861 | 977.8 | 700.6 | 278.9 | 36.8 | 24.9 | 5.5 | 8.9 | 286.9 | 21.8 | 942.2 | -17.0322 | 0
155.9861 | 2016-06-04 11:40 | 42525.4931 | 987.9 | 745.8 | 240.4 | 37.1 | 23.7 | 4.6 | 7.7 | 295.9 | 28.9 | 942.1 | -18.7026 | 0
155.9931 | 2016-06-04 11:50 | 42525.5 | 993.7 | 761.6 | 227.9 | 37.7 | 22.3 | 5 | 8.4 | 278.3 | 28.6 | 942.1 | -19.6964 | 0
156 | 2016-06-04 12:00 | 42525.5069 | 988.6 | 762.8 | 220.2 | 37.9 | 22.1 | 5.1 | 8.9 | 281 | 25.7 | 942.2 | -20.3942 | 0
156.0069 | 2016-06-04 12:10 | 42525.5139 | 985.4 | 765 | 214.8 | 37.8 | 21.5 | 5.8 | 9.4 | 288.9 | 28.8 | 942.1 | -20.8519 | 0
156.0139 | 2016-06-04 12:20 | 42525.5208 | 975.1 | 752.4 | 218.2 | 38 | 21.8 | 6.2 | 10.7 | 282 | 23.8 | 942.1 | -21.043 | 0
156.0208 | 2016-06-04 12:30 | 42525.5278 | 976 | 762.5 | 212.3 | 37.9 | 22.1 | 7.1 | 10.7 | 271.4 | 19.4 | 942.1 | -20.6437 | 0
156.0278 | 2016-06-04 12:40 | 42525.5347 | 969.2 | 763.2 | 208.9 | 38.1 | 21.9 | 6.5 | 10.9 | 281.5 | 24.5 | 942 | -20.3869 | 0
156.0347 | 2016-06-04 12:50 | 42525.5417 | 966.6 | 772.7 | 202.1 | 37.1 | 23.1 | 7.4 | 10.9 | 293.3 | 19.3 | 941.8 | -20.392 | 0
156.0417 | 2016-06-04 13:00 | 42525.5486 | 961.5 | 773.1 | 203.3 | 37.3 | 22.5 | 6.3 | 10.2 | 297.1 | 28.2 | 941.8 | -19.8425 | 0
156.0486 | 2016-06-04 13:10 | 42525.5556 | 954 | 773.5 | 203.2 | 37.8 | 21.6 | 5.5 | 9.4 | 297.6 | 30.8 | 941.7 | -19.3139 | 0
156.0556 | 2016-06-04 13:20 | 42525.5625 | 943.6 | 772.6 | 201.7 | 37.9 | 21.3 | 6.1 | 9.9 | 296.2 | 25 | 941.6 | -19.6643 | 0
156.0625 | 2016-06-04 13:30 | 42525.5694 | 925.1 | 761.2 | 204.1 | 37.7 | 21.2 | 5.3 | 9.2 | 302.1 | 31.8 | 941.6 | -18.7017 | 0
156.0694 | 2016-06-04 13:40 | 42525.5764 | 913 | 766.2 | 198.6 | 38.2 | 20.8 | 5 | 8.7 | 291.9 | 27 | 941.5 | -17.8502 | 0
156.0764 | 2016-06-04 13:50 | 42525.5833 | 899.2 | 769.7 | 193.2 | 38.4 | 20.3 | 5.2 | 9.9 | 289 | 25.6 | 941.4 | -17.7831 | 0
156.0833 | 2016-06-04 14:00 | 42525.5903 | 881 | 768.1 | 189.2 | 38.8 | 19.9 | 5.3 | 8.7 | 282.4 | 21.5 | 941.2 | -17.5126 | 0
156.0903 | 2016-06-04 14:10 | 42525.5972 | 856.3 | 755.9 | 188.8 | 39.1 | 20 | 4.7 | 8.2 | 267.7 | 20.1 | 941 | -17.2288 | 0
156.0972 | 2016-06-04 14:20 | 42525.6042 | 831.5 | 745.4 | 186.7 | 39 | 20.4 | 4.6 | 8.7 | 293.4 | 22.4 | 940.9 | -17.7448 | 0
156.1042 | 2016-06-04 14:30 | 42525.6111 | 810.5 | 740.8 | 184.2 | 38.6 | 20.5 | 4.5 | 7.2 | 311.1 | 33 | 940.8 | -18.1015 | 0
156.1111 | 2016-06-04 14:40 | 42525.6181 | 787.7 | 734.3 | 182.7 | 39.1 | 20.3 | 4.4 | 7.9 | 285.8 | 27.6 | 940.7 | -17.764 | 0
156.1181 | 2016-06-04 14:50 | 42525.625 | 759.5 | 718.9 | 183.1 | 39.5 | 19.4 | 4.6 | 7.7 | 266.9 | 21.1 | 940.5 | -17.706 | 0
156.125 | 2016-06-04 15:00 | 42525.6319 | 741.1 | 724.7 | 176.6 | 39.5 | 19 | 5.4 | 9.4 | 267 | 20.4 | 940.4 | -18.5725 | 0
156.1319 | 2016-06-04 15:10 | 42525.6389 | 706.9 | 702.1 | 176.1 | 39.2 | 18.9 | 5.4 | 8.2 | 291.7 | 23 | 940.4 | -19.6737 | 0
156.1389 | 2016-06-04 15:20 | 42525.6458 | 672.2 | 675.5 | 178.6 | 39 | 19.6 | 4.4 | 8.9 | 297.9 | 33.5 | 940.5 | -19.3708 | 0
156.1458 | 2016-06-04 15:30 | 42525.6528 | 638.9 | 651.5 | 180.1 | 39.2 | 19.6 | 4.8 | 8.4 | 290.8 | 25.6 | 940.5 | -18.9281 | 0
156.1528 | 2016-06-04 15:40 | 42525.6597 | 609.2 | 641.7 | 174.8 | 39 | 20 | 4.9 | 8.2 | 296.2 | 21.1 | 940.5 | -19.0511 | 0
156.1597 | 2016-06-04 15:50 | 42525.6667 | 579.7 | 633 | 169.1 | 39 | 20.1 | 4.4 | 7.7 | 292.9 | 29.1 | 940.4 | -19.0737 | 0
156.1667 | 2016-06-04 16:00 | 42525.6736 | 546 | 612.1 | 166.6 | 39.2 | 19.9 | 4.7 | 7.7 | 297 | 29.4 | 940.3 | -19.033 | 0
156.1736 | 2016-06-04 16:10 | 42525.6806 | 514.4 | 596.3 | 162.1 | 39.1 | 19.3 | 3.6 | 7.2 | 304.7 | 33.4 | 940.3 | -19.7577 | 0
156.1806 | 2016-06-04 16:20 | 42525.6875 | 480.1 | 573.9 | 158.5 | 38.9 | 19.5 | 4.9 | 8.7 | 301.1 | 26.4 | 940.2 | -19.5651 | 0
156.1875 | 2016-06-04 16:30 | 42525.6944 | 455 | 570.2 | 153.5 | 38.6 | 18.7 | 4.2 | 7.2 | 302.3 | 26.9 | 940.2 | -19.4514 | 0
156.1944 | 2016-06-04 16:40 | 42525.7014 | 422.8 | 552.7 | 148 | 38.8 | 18.5 | 3.8 | 7.4 | 311.8 | 35.2 | 940.1 | -19.5961 | 0
156.2014 | 2016-06-04 16:50 | 42525.7083 | 357.6 | 466.7 | 139.6 | 38.6 | 18.8 | 4.9 | 8.9 | 299.4 | 25.5 | 940 | -19.3438 | 0
156.2083 | 2016-06-04 17:00 | 42525.7153 | 156.8 | 120.3 | 103.2 | 38.1 | 19.4 | 4.8 | 8.4 | 300.1 | 30.8 | 940 | -8.4146 | 0
156.2153 | 2016-06-04 17:10 | 42525.7222 | 180.3 | 141.9 | 122.3 | 37.7 | 20.1 | 6.2 | 9.9 | 297.2 | 19.2 | 940.1 | -9.1608 | 0
156.2222 | 2016-06-04 17:20 | 42525.7292 | 108.7 | 16 | 100.6 | 37.3 | 21.5 | 4.4 | 10.4 | 299.2 | 28.9 | 940.1 | -7.0663 | 0
156.2292 | 2016-06-04 17:30 | 42525.7361 | 84.3 | 0 | 82.7 | 37 | 22.4 | 3.6 | 7.4 | 306.2 | 30.3 | 940.3 | -5.0295 | 0
156.2361 | 2016-06-04 17:40 | 42525.7431 | 73.8 | 0 | 72.1 | 36.7 | 23.1 | 2.9 | 5.4 | 305.7 | 32.9 | 940.3 | -5.9671 | 0
156.2431 | 2016-06-04 17:50 | 42525.75 | 69.2 | 1.2 | 67.4 | 36.5 | 23 | 4.2 | 8.4 | 300.7 | 26.7 | 940.1 | -5.9554 | 0
156.25 | 2016-06-04 18:00 | 42525.7569 | 63.8 | 0 | 62.6 | 36.2 | 23.2 | 4.5 | 7.2 | 296.8 | 23.3 | 940.1 | -5.5001 | 0
156.2569 | 2016-06-04 18:10 | 42525.7639 | 55.7 | 0 | 54.5 | 36 | 23.2 | 3 | 6.9 | 307.6 | 29.1 | 939.9 | -6.4923 | 0
156.2639 | 2016-06-04 18:20 | 42525.7708 | 50.5 | 0 | 49.4 | 35.8 | 23.5 | 2.6 | 4.9 | 295.4 | 23.5 | 939.9 | -7.2549 | 0
156.2708 | 2016-06-04 18:30 | 42525.7778 | 49 | 23.5 | 45.3 | 35.6 | 23.5 | 3.5 | 5.4 | 278.6 | 13 | 940.2 | -7.6854 | 0
156.2778 | 2016-06-04 18:40 | 42525.7847 | 42.7 | 40.1 | 38.2 | 35.4 | 22.8 | 4.6 | 6.7 | 290.2 | 13.5 | 940.2 | -12.1953 | 0
156.2847 | 2016-06-04 18:50 | 42525.7917 | 26 | 14.8 | 24.6 | 35.2 | 22.2 | 3.8 | 5.9 | 298.4 | 16.6 | 940.2 | -11.0527 | 0
156.2917 | 2016-06-04 19:00 | 42525.7986 | 11.3 | 0 | 11 | 35.2 | 21.4 | 2.6 | 5.6 | 306.7 | 23.4 | 940.2 | -12.7932 | 0
156.2986 | 2016-06-04 19:10 | 42525.8056 | 1.5 | 0 | 1 | 35 | 21.7 | 2.3 | 4.4 | 330.2 | 20.4 | 940.1 | 0 | 0
156.3056 | 2016-06-04 19:20 | 42525.8125 | 0 | 0 | 0 | 34.6 | 21.9 | 3.6 | 5.4 | 337.1 | 10.7 | 940.1 | 0 | 0
156.3125 | 2016-06-04 19:30 | 42525.8194 | 0 | 0 | 0 | 34.5 | 22 | 2.3 | 3.9 | 324.6 | 13.8 | 940.2 | 0 | 0
156.3194 | 2016-06-04 19:40 | 42525.8264 | 0 | 0 | 0 | 34.5 | 22.2 | 1.5 | 3.1 | 306.2 | 9.1 | 940.2 | 0 | 0
156.3264 | 2016-06-04 19:50 | 42525.8333 | 0 | 0 | 0 | 34.3 | 22.6 | 2.6 | 4.9 | 327.3 | 15.4 | 940.2 | 0 | 0
156.3333 | 2016-06-04 20:00 | 42525.8403 | 0 | 0 | 0 | 33.7 | 23.6 | 2.7 | 3.6 | 330.9 | 9.1 | 940.3 | 0 | 0
156.3403 | 2016-06-04 20:10 | 42525.8472 | 0 | 0 | 0 | 33.7 | 23.8 | 1.8 | 2.9 | 301.1 | 21.5 | 940.5 | 0 | 0
156.3472 | 2016-06-04 20:20 | 42525.8542 | 0 | 0 | 0 | 33.5 | 24.6 | 2.3 | 3.9 | 329.7 | 14.4 | 940.5 | 0 | 0
156.3542 | 2016-06-04 20:30 | 42525.8611 | 0 | 0 | 0 | 33.2 | 24.6 | 2.8 | 4.4 | 328.5 | 9.4 | 940.6 | 0 | 0
156.3611 | 2016-06-04 20:40 | 42525.8681 | 0 | 0 | 0 | 33.7 | 23.9 | 2.3 | 4.1 | 290.9 | 23.9 | 940.8 | 0 | 0
156.3681 | 2016-06-04 20:50 | 42525.875 | 0 | 0 | 0 | 33.7 | 24.4 | 1.6 | 2.6 | 265.9 | 12.6 | 941 | 0 | 0
156.375 | 2016-06-04 21:00 | 42525.8819 | 0 | 0 | 0 | 33.1 | 25.1 | 2.6 | 3.6 | 284.1 | 7.6 | 941 | 0 | 0
156.3819 | 2016-06-04 21:10 | 42525.8889 | 0 | 0 | 0 | 33.1 | 24.5 | 2.3 | 3.4 | 277.6 | 8.6 | 941.1 | 0 | 0
156.3889 | 2016-06-04 21:20 | 42525.8958 | 0 | 0 | 0 | 33.5 | 23.1 | 2 | 4.4 | 293.2 | 20.5 | 941.2 | 0 | 0
156.3958 | 2016-06-04 21:30 | 42525.9028 | 0 | 0 | 0 | 33.9 | 21.7 | 3 | 5.9 | 318.9 | 25.1 | 941.2 | 0 | 0
156.4028 | 2016-06-04 21:40 | 42525.9097 | 0 | 0 | 0 | 34.1 | 20.9 | 3.3 | 6.2 | 326.6 | 15.7 | 941.2 | 0 | 0
156.4097 | 2016-06-04 21:50 | 42525.9167 | 0 | 0 | 0 | 34 | 20.9 | 2.4 | 4.1 | 296.8 | 23.2 | 941.3 | 0 | 0
156.4167 | 2016-06-04 22:00 | 42525.9236 | 0 | 0 | 0 | 33.5 | 21.6 | 1.4 | 3.1 | 287.3 | 19.4 | 941.3 | 0 | 0
156.4236 | 2016-06-04 22:10 | 42525.9306 | 0 | 0 | 0 | 32.8 | 22.7 | 1.4 | 2.4 | 327.4 | 11.7 | 941.2 | 0 | 0
156.4306 | 2016-06-04 22:20 | 42525.9375 | 0 | 0 | 0 | 32.5 | 22.7 | 2.4 | 3.4 | 327.3 | 7.9 | 941.2 | 0 | 0
156.4375 | 2016-06-04 22:30 | 42525.9444 | 0 | 0 | 0 | 32.1 | 23.6 | 1.9 | 3.4 | 309.9 | 23.8 | 941.2 | 0 | 0
156.4444 | 2016-06-04 22:40 | 42525.9514 | 0 | 0 | 0 | 31.9 | 24.7 | 2.3 | 3.4 | 222.3 | 8.6 | 941.2 | 0 | 0
156.4514 | 2016-06-04 22:50 | 42525.9583 | 0 | 0 | 0 | 31.7 | 25.1 | 2 | 3.1 | 250.3 | 18.3 | 941.3 | 0 | 0
156.4583 | 2016-06-04 23:00 | 42525.9653 | 0 | 0 | 0 | 31.8 | 24.4 | 1.8 | 3.1 | 298.5 | 16 | 941.3 | 0 | 0
156.4653 | 2016-06-04 23:10 | 42525.9722 | 0 | 0 | 0 | 31.5 | 24.7 | 1 | 2.4 | 308.3 | 12 | 941.2 | 0 | 0
156.4722 | 2016-06-04 23:20 | 42525.9792 | 0 | 0 | 0 | 31.5 | 24.3 | 1.1 | 2.4 | 311.5 | 9.8 | 941.1 | 0 | 0
156.4792 | 2016-06-04 23:30 | 42525.9861 | 0 | 0 | 0 | 31.9 | 23.4 | 1.7 | 2.6 | 276.2 | 32.7 | 941 | 0 | 0
156.4861 | 2016-06-04 23:40 | 42525.9931 | 0 | 0 | 0 | 31.2 | 26.5 | 2.3 | 3.4 | 251.2 | 19 | 941 | 0 | 0
156.4931 | 2016-06-04 23:50 | 42526 | 0 | 0 | 0 | 31 | 26.8 | 2.9 | 4.4 | 232.8 | 16.7 | 941 | 0 | 0
156.5 | 2016-06-05 | 42526.0069 | 0 | 0 | 0 | 30.4 | 28.8 | 2.2 | 4.1 | 249.3 | 21.1 | 940.9 | 0 | 0
156.5069 | 2016-06-05 00:10 | 42526.0139 | 0 | 0 | 0 | 30.1 | 28.9 | 1.9 | 2.9 | 270 | 10.5 | 940.8 | 0 | 0
156.5139 | 2016-06-05 00:20 | 42526.0208 | 0 | 0 | 0 | 30.2 | 28.5 | 2.4 | 2.9 | 275.4 | 6.5 | 940.8 | 0 | 0
156.5208 | 2016-06-05 00:30 | 42526.0278 | 0 | 0 | 0 | 29.9 | 29.5 | 1.3 | 2.6 | 295.8 | 7.8 | 940.8 | 0 | 0
156.5278 | 2016-06-05 00:40 | 42526.0347 | 0 | 0 | 0 | 29.5 | 29.7 | 1.9 | 3.1 | 287.5 | 10.3 | 940.8 | 0 | 0
156.5347 | 2016-06-05 00:50 | 42526.0417 | 0 | 0 | 0 | 29.8 | 28.4 | 2.1 | 3.1 | 283.9 | 6.1 | 940.7 | 0 | 0
156.5417 | 2016-06-05 01:00 | 42526.0486 | 0 | 0 | 0 | 29.9 | 27.4 | 2.9 | 4.1 | 282.6 | 9.7 | 940.7 | 0 | 0
156.5486 | 2016-06-05 01:10 | 42526.0556 | 0 | 0 | 0 | 29.9 | 27.6 | 1.9 | 3.6 | 298.8 | 15.3 | 940.4 | 0 | 0
156.5556 | 2016-06-05 01:20 | 42526.0625 | 0 | 0 | 0 | 29.9 | 27.4 | 2.5 | 3.4 | 292.1 | 11.5 | 940.2 | 0 | 0
156.5625 | 2016-06-05 01:30 | 42526.0694 | 0 | 0 | 0 | 29.5 | 28.6 | 1.2 | 2.9 | 283.4 | 8.5 | 940.3 | 0 | 0
156.5694 | 2016-06-05 01:40 | 42526.0764 | 0 | 0 | 0 | 28.9 | 30.7 | 0.4 | 1.9 | 265.5 | 6.6 | 940.3 | 0 | 0
156.5764 | 2016-06-05 01:50 | 42526.0833 | 0 | 0 | 0 | 28.2 | 32.4 | 0.4 | 1.6 | 279.8 | 14.4 | 940.2 | 0 | 0
156.5833 | 2016-06-05 02:00 | 42526.0903 | 0 | 0 | 0 | 28 | 33.2 | 0.6 | 2.1 | 282.8 | 3.3 | 940.2 | 0 | 0
156.5903 | 2016-06-05 02:10 | 42526.0972 | 0 | 0 | 0 | 28.1 | 32.9 | 2 | 2.6 | 275 | 6 | 940.1 | 0 | 0
156.5972 | 2016-06-05 02:20 | 42526.1042 | 0 | 0 | 0 | 28.3 | 32.7 | 1.6 | 2.4 | 256.9 | 10.2 | 940.1 | 0 | 0
156.6042 | 2016-06-05 02:30 | 42526.1111 | 0 | 0 | 0 | 27.6 | 37 | 0.2 | 1.4 | 192 | 19.5 | 940.2 | 0 | 0
156.6111 | 2016-06-05 02:40 | 42526.1181 | 0 | 0 | 0 | 27.4 | 35.4 | 1.7 | 2.4 | 274.6 | 16.2 | 940.1 | 0 | 0
156.6181 | 2016-06-05 02:50 | 42526.125 | 0 | 0 | 0 | 27.9 | 33.8 | 1.9 | 2.6 | 286.8 | 12.5 | 940.1 | 0 | 0
156.625 | 2016-06-05 03:00 | 42526.1319 | 0 | 0 | 0 | 28.2 | 33.4 | 2.1 | 3.1 | 247.9 | 11.2 | 940 | 0 | 0
156.6319 | 2016-06-05 03:10 | 42526.1389 | 0 | 0 | 0 | 28.1 | 33.8 | 1.1 | 2.1 | 264.1 | 13 | 940 | 0 | 0
156.6389 | 2016-06-05 03:20 | 42526.1458 | 0 | 0 | 0 | 27.5 | 35.5 | 1.1 | 2.1 | 242.2 | 15.3 | 940 | 0 | 0
156.6458 | 2016-06-05 03:30 | 42526.1528 | 0 | 0 | 0 | 27.5 | 35.8 | 1.9 | 3.1 | 257.7 | 13.4 | 940 | 0 | 0
156.6528 | 2016-06-05 03:40 | 42526.1597 | 0 | 0 | 0 | 27.3 | 36.4 | 2.5 | 3.4 | 255 | 11.8 | 940 | 0 | 0
156.6597 | 2016-06-05 03:50 | 42526.1667 | 0 | 0 | 0 | 27 | 36.6 | 2.9 | 4.1 | 272.6 | 11.1 | 940 | 0 | 0
156.6667 | 2016-06-05 04:00 | 42526.1736 | 0 | 0 | 0 | 26.9 | 36.8 | 2.7 | 4.1 | 268.1 | 9.9 | 940 | 0 | 0
156.6736 | 2016-06-05 04:10 | 42526.1806 | 0 | 0 | 0 | 27.4 | 34.7 | 3 | 4.1 | 282 | 9.8 | 940 | 0 | 0
156.6806 | 2016-06-05 04:20 | 42526.1875 | 0 | 0 | 0 | 27.6 | 34.5 | 2.4 | 4.1 | 280.6 | 61.7 | 940.1 | 0 | 0
156.6875 | 2016-06-05 04:30 | 42526.1944 | 0 | 0 | 0 | 26.1 | 39.6 | 0.8 | 3.1 | 64 | 10.8 | 940.2 | 0 | 0
156.6944 | 2016-06-05 04:40 | 42526.2014 | 0 | 0 | 0 | 25.9 | 39.6 | 0 | 1.1 | 41.9 | 0 | 940.3 | 0 | 0
156.7014 | 2016-06-05 04:50 | 42526.2083 | 0 | 0 | 0 | 25.6 | 40.2 | 1.4 | 2.6 | 16.2 | 13.4 | 940.3 | 0 | 0
156.7083 | 2016-06-05 05:00 | 42526.2153 | 3.6 | 0 | 3.1 | 25.3 | 40.8 | 1.6 | 2.4 | 20.9 | 18.9 | 940.4 | -33.0768 | 0
156.7153 | 2016-06-05 05:10 | 42526.2222 | 10.1 | 0 | 9.8 | 25.5 | 40.5 | 1.7 | 2.4 | 1.1 | 26.1 | 940.4 | -6.6369 | 0
156.7222 | 2016-06-05 05:20 | 42526.2292 | 20.5 | 0 | 19.9 | 25.6 | 40.6 | 1.5 | 2.1 | 332.6 | 11.7 | 940.4 | -7.8139 | 0
156.7292 | 2016-06-05 05:30 | 42526.2361 | 35.3 | 0 | 34.3 | 25.5 | 41.9 | 0.4 | 1.4 | 317.9 | 0 | 940.4 | -9.1577 | 0
156.7361 | 2016-06-05 05:40 | 42526.2431 | 49.2 | 0.8 | 47.6 | 25.6 | 42.2 | 0.1 | 1.1 | 317.9 | 0 | 940.5 | -10.4624 | 0
156.7431 | 2016-06-05 05:50 | 42526.25 | 62.3 | 3.5 | 60 | 25.9 | 42.3 | 0 | 0.7 | 317.9 | 0 | 940.6 | -9.6269 | 0
156.75 | 2016-06-05 06:00 | 42526.2569 | 104 | 99.8 | 70.6 | 26.4 | 43.1 | 0 | 0 | 0 | 0 | 940.7 | -60.3774 | 0
156.7569 | 2016-06-05 06:10 | 42526.2639 | 152.8 | 274.8 | 81.1 | 27.2 | 42.1 | 0 | 0 | 0 | 0 | 940.8 | -21.6168 | 0
156.7639 | 2016-06-05 06:20 | 42526.2708 | 184.4 | 318 | 91 | 28.4 | 40.4 | 0 | 0.7 | 318 | 0 | 940.9 | -21.3385 | 0
156.7708 | 2016-06-05 06:30 | 42526.2778 | 219.3 | 362.4 | 100.8 | 28.9 | 39.5 | 0 | 1.1 | 317.9 | 0 | 941 | -21.712 | 0
156.7778 | 2016-06-05 06:40 | 42526.2847 | 252.4 | 396.6 | 109.8 | 29.4 | 36.5 | 0 | 0.7 | 317.9 | 0 | 941.1 | -20.8433 | 0
156.7847 | 2016-06-05 06:50 | 42526.2917 | 287.8 | 432.4 | 118.2 | 29.9 | 35.6 | 0.2 | 1.4 | 317.9 | 0 | 941.2 | -20.504 | 0
156.7917 | 2016-06-05 07:00 | 42526.2986 | 321.5 | 463 | 124.7 | 30.7 | 34.2 | 0 | 0 | 0 | 0 | 941.2 | -20.4856 | 0
156.7986 | 2016-06-05 07:10 | 42526.3056 | 355.3 | 492.1 | 130.5 | 31.2 | 33 | 0 | 1.1 | 317.9 | 0 | 941.3 | -19.6748 | 0
156.8056 | 2016-06-05 07:20 | 42526.3125 | 389.5 | 517.9 | 136.1 | 31.6 | 32.8 | 0.5 | 1.6 | 130.2 | 14.5 | 941.3 | -20.0547 | 0
156.8125 | 2016-06-05 07:30 | 42526.3194 | 428 | 550 | 140.6 | 31.2 | 33.8 | 0.7 | 1.9 | 130.6 | 0.1 | 941.3 | -22.1154 | 0
156.8194 | 2016-06-05 07:40 | 42526.3264 | 462.8 | 573.3 | 145.8 | 31.8 | 32.8 | 0.4 | 1.4 | 130.7 | 0 | 941.3 | -21.3336 | 0
156.8264 | 2016-06-05 07:50 | 42526.3333 | 497 | 593.2 | 151.1 | 32.2 | 33 | 1 | 1.9 | 137.7 | 3.7 | 941.3 | -20.9133 | 0
156.8333 | 2016-06-05 08:00 | 42526.3403 | 531 | 612.9 | 155.5 | 32.8 | 32.2 | 0.4 | 1.6 | 163.8 | 9.3 | 941.3 | -20.6019 | 0
156.8403 | 2016-06-05 08:10 | 42526.3472 | 562.7 | 629.5 | 159.2 | 34 | 29.7 | 0.2 | 1.4 | 169.7 | 0 | 941.2 | -19.7334 | 0
156.8472 | 2016-06-05 08:20 | 42526.3542 | 590.3 | 635.1 | 165 | 34.4 | 29.8 | 1.3 | 2.4 | 132.4 | 15.1 | 941.3 | -19.7186 | 0
156.8542 | 2016-06-05 08:30 | 42526.3611 | 620.5 | 648 | 167.7 | 34.3 | 29.5 | 2.1 | 2.9 | 110.2 | 10.5 | 941.3 | -21.1744 | 0
156.8611 | 2016-06-05 08:40 | 42526.3681 | 660.9 | 679.8 | 168.2 | 35.3 | 26.3 | 1 | 2.9 | 106 | 16.3 | 941.3 | -21.1182 | 0
156.8681 | 2016-06-05 08:50 | 42526.375 | 683.4 | 681.2 | 173 | 36.2 | 23.6 | 0.7 | 2.1 | 17 | 65.6 | 941.3 | -19.6251 | 0
156.875 | 2016-06-05 09:00 | 42526.3819 | 715.3 | 698.3 | 175 | 36.4 | 22.1 | 2.1 | 4.1 | 285.1 | 33.4 | 941.3 | -19.5592 | 0
156.8819 | 2016-06-05 09:10 | 42526.3889 | 737.2 | 698.1 | 180.6 | 35.9 | 22.5 | 2 | 4.1 | 243 | 20.3 | 941.4 | -19.169 | 0
156.8889 | 2016-06-05 09:20 | 42526.3958 | 770.7 | 720.6 | 179.6 | 36.3 | 21.6 | 2.3 | 3.9 | 241.8 | 25.6 | 941.3 | -19.8741 | 0
156.8958 | 2016-06-05 09:30 | 42526.4028 | 792 | 725.4 | 182.1 | 36.6 | 21.4 | 2.3 | 3.9 | 254 | 20.5 | 941.3 | -18.8955 | 0
156.9028 | 2016-06-05 09:40 | 42526.4097 | 814.1 | 733.3 | 182.9 | 36.8 | 21.1 | 3.4 | 6.4 | 307.2 | 25.3 | 941.4 | -18.6302 | 0
156.9097 | 2016-06-05 09:50 | 42526.4167 | 846.6 | 757.7 | 180.2 | 36.9 | 20.8 | 2.7 | 5.4 | 310.1 | 35.1 | 941.4 | -18.7592 | 0
156.9167 | 2016-06-05 10:00 | 42526.4236 | 871.1 | 773.8 | 177.1 | 37 | 20.3 | 2.9 | 5.6 | 314.2 | 35.1 | 941.4 | -18.5795 | 0
156.9236 | 2016-06-05 10:10 | 42526.4306 | 887.7 | 772 | 178.4 | 37.7 | 19.9 | 2.9 | 5.1 | 315 | 40.1 | 941.4 | -23.028 | 0
156.9306 | 2016-06-05 10:20 | 42526.4375 | 899.5 | 770.3 | 183.6 | 38.2 | 19.5 | 2.5 | 4.4 | 334.2 | 40.6 | 941.4 | -18.8272 | 0
156.9375 | 2016-06-05 10:30 | 42526.4444 | 910.2 | 768.2 | 185.7 | 38.3 | 19.1 | 3.2 | 5.6 | 306.8 | 29.5 | 941.4 | -18.5141 | 0
156.9444 | 2016-06-05 10:40 | 42526.4514 | 933.8 | 782.2 | 184.7 | 38.3 | 18.5 | 4.1 | 7.4 | 306.4 | 32.2 | 941.4 | -20.4473 | 0
156.9514 | 2016-06-05 10:50 | 42526.4583 | 950.8 | 788 | 184.6 | 38.3 | 18.4 | 3.5 | 6.2 | 292.2 | 31.9 | 941.5 | -23.4086 | 0
156.9583 | 2016-06-05 11:00 | 42526.4653 | 960.3 | 787 | 188.1 | 38.6 | 18.7 | 3.8 | 6.9 | 290.4 | 34.2 | 941.4 | -22.5276 | 0
156.9653 | 2016-06-05 11:10 | 42526.4722 | 963.3 | 781 | 189.6 | 38.2 | 19.2 | 5.1 | 7.4 | 282 | 22.3 | 941.4 | -23.19 | 0
156.9722 | 2016-06-05 11:20 | 42526.4792 | 980.2 | 791 | 191.1 | 38.3 | 19.1 | 4.8 | 6.9 | 274.1 | 18.4 | 941.4 | -23.4646 | 0
156.9792 | 2016-06-05 11:30 | 42526.4861 | 977.2 | 776.8 | 197.7 | 38.5 | 20.3 | 4.5 | 8.4 | 268.3 | 19.3 | 941.4 | -23.3515 | 0
156.9861 | 2016-06-05 11:40 | 42526.4931 | 982.3 | 778.6 | 197.6 | 38.3 | 21.4 | 4.8 | 7.4 | 280.9 | 22.3 | 941.4 | -23.6897 | 0
156.9931 | 2016-06-05 11:50 | 42526.5 | 987.2 | 782.4 | 196.4 | 38.6 | 21.4 | 4.4 | 7.9 | 272.8 | 23.1 | 941.3 | -24.123 | 0
157 | 2016-06-05 12:00 | 42526.5069 | 984.4 | 780.1 | 194.9 | 38.7 | 20.6 | 3.9 | 7.7 | 283.7 | 34.8 | 941.3 | -24.3019 | 0
157.0069 | 2016-06-05 12:10 | 42526.5139 | 992.1 | 791.4 | 190.2 | 38.9 | 20.2 | 4.2 | 6.7 | 271.3 | 21 | 941.3 | -26.0461 | 0
157.0139 | 2016-06-05 12:20 | 42526.5208 | 989.7 | 789.2 | 190.5 | 39.2 | 19.6 | 3.1 | 5.6 | 267 | 35.5 | 941.2 | -27.1194 | 0
157.0208 | 2016-06-05 12:30 | 42526.5278 | 971 | 770 | 193.7 | 39.6 | 19.3 | 3 | 5.1 | 262.1 | 26.4 | 941.2 | -26.7259 | 0
157.0278 | 2016-06-05 12:40 | 42526.5347 | 960.6 | 764.2 | 192.9 | 39.5 | 19.2 | 3.8 | 6.7 | 267.4 | 17.4 | 941.1 | -26.6266 | 0
157.0347 | 2016-06-05 12:50 | 42526.5417 | 972.9 | 786.8 | 188.7 | 39.4 | 18.9 | 3.9 | 7.4 | 266.9 | 24.4 | 941 | -26.3029 | 0
157.0417 | 2016-06-05 13:00 | 42526.5486 | 956.8 | 775.7 | 189.8 | 39.6 | 18.4 | 3.8 | 5.9 | 259.6 | 24.9 | 941 | -25.9963 | 0
157.0486 | 2016-06-05 13:10 | 42526.5556 | 946.6 | 777.4 | 184.8 | 39.8 | 18 | 3.3 | 5.9 | 267.8 | 27.5 | 940.9 | -26.5473 | 0
157.0556 | 2016-06-05 13:20 | 42526.5625 | 927.1 | 760.3 | 189.3 | 39.7 | 18 | 3.4 | 5.6 | 261.7 | 21 | 940.8 | -27.0809 | 0
157.0625 | 2016-06-05 13:30 | 42526.5694 | 917.9 | 756.6 | 193.1 | 40 | 17.8 | 3.2 | 6.7 | 261 | 26.1 | 940.8 | -26.8748 | 0
157.0694 | 2016-06-05 13:40 | 42526.5764 | 915.6 | 774.4 | 184.6 | 39.6 | 17.5 | 3.5 | 6.2 | 280.8 | 20.3 | 940.8 | -27.2807 | 0
157.0764 | 2016-06-05 13:50 | 42526.5833 | 890.8 | 763 | 181.2 | 40 | 16.6 | 3 | 5.4 | 255 | 25.6 | 940.7 | -27.8786 | 0
157.0833 | 2016-06-05 14:00 | 42526.5903 | 877.4 | 765.9 | 177.7 | 40.4 | 16 | 2.9 | 5.1 | 210.5 | 46 | 940.5 | -28.0186 | 0
157.0903 | 2016-06-05 14:10 | 42526.5972 | 875.8 | 785.9 | 171.7 | 40.6 | 15.5 | 2.9 | 5.4 | 231.8 | 28.5 | 940.4 | -28.8906 | 0
157.0972 | 2016-06-05 14:20 | 42526.6042 | 838.9 | 763.5 | 168.3 | 40.8 | 14.3 | 2.5 | 4.4 | 218.5 | 30 | 940.3 | -29.4204 | 0
157.1042 | 2016-06-05 14:30 | 42526.6111 | 833.8 | 780 | 164.3 | 40.4 | 14.6 | 3.5 | 5.6 | 248.3 | 20.8 | 940.2 | -30.4174 | 0
157.1111 | 2016-06-05 14:40 | 42526.6181 | 802.3 | 766.8 | 160.1 | 40.2 | 13.8 | 2.6 | 4.1 | 250.4 | 19.5 | 940.1 | -30.6319 | 0
157.1181 | 2016-06-05 14:50 | 42526.625 | 754.6 | 724.5 | 164 | 40.8 | 13.7 | 2.4 | 5.4 | 282.4 | 45.4 | 939.9 | -29.3674 | 0
157.125 | 2016-06-05 15:00 | 42526.6319 | 752.2 | 746.7 | 161.1 | 40.8 | 13.7 | 2.5 | 4.4 | 270.2 | 27.4 | 939.8 | -30.6184 | 0
157.1319 | 2016-06-05 15:10 | 42526.6389 | 742.9 | 772.4 | 151.2 | 40.8 | 13.1 | 2.8 | 4.6 | 293.7 | 38.1 | 939.6 | -31.1004 | 0
157.1389 | 2016-06-05 15:20 | 42526.6458 | 705.8 | 750.8 | 150.1 | 40.8 | 12.8 | 1.9 | 4.9 | 304.5 | 32.9 | 939.5 | -30.3614 | 0
157.1458 | 2016-06-05 15:30 | 42526.6528 | 669.8 | 725.1 | 153.8 | 41.1 | 13.9 | 3.2 | 6.2 | 272.9 | 29.9 | 939.3 | -27.7406 | 0
157.1528 | 2016-06-05 15:40 | 42526.6597 | 631.4 | 701.5 | 151.8 | 40.8 | 13.4 | 3 | 6.2 | 267.1 | 26 | 939.2 | -26.783 | 0
157.1597 | 2016-06-05 15:50 | 42526.6667 | 587.5 | 658.9 | 156.3 | 41.1 | 14.1 | 2.6 | 6.2 | 276.1 | 21 | 939.1 | -24.654 | 0
157.1667 | 2016-06-05 16:00 | 42526.6736 | 558.4 | 658.9 | 146.4 | 40.5 | 14.6 | 3.5 | 5.9 | 280.7 | 28.3 | 938.9 | -25.1279 | 0
157.1736 | 2016-06-05 16:10 | 42526.6806 | 520.2 | 633.9 | 142.9 | 40.7 | 15 | 3.9 | 6.2 | 271.3 | 19.2 | 938.8 | -24.4832 | 0
157.1806 | 2016-06-05 16:20 | 42526.6875 | 463.1 | 569.7 | 141.1 | 40.4 | 14.9 | 3.1 | 6.4 | 270.9 | 25.1 | 938.8 | -23.1431 | 0
157.1875 | 2016-06-05 16:30 | 42526.6944 | 435.9 | 555.2 | 139.5 | 40.3 | 15.7 | 3.7 | 6.2 | 276.9 | 21.6 | 938.8 | -23.033 | 0
157.1944 | 2016-06-05 16:40 | 42526.7014 | 405.5 | 539.9 | 134.4 | 40.6 | 15.5 | 2.8 | 5.6 | 275.5 | 26.1 | 938.7 | -23.1539 | 0
157.2014 | 2016-06-05 16:50 | 42526.7083 | 379 | 538.2 | 126 | 40.4 | 15.1 | 3.8 | 6.4 | 285.4 | 26.8 | 938.6 | -24.1943 | 0
157.2083 | 2016-06-05 17:00 | 42526.7153 | 355 | 546.1 | 116.3 | 40.4 | 14 | 4 | 6.4 | 271.5 | 16.1 | 938.6 | -25.2268 | 0
157.2153 | 2016-06-05 17:10 | 42526.7222 | 325.6 | 537.3 | 108.4 | 40.2 | 12.9 | 3.8 | 5.6 | 283.3 | 19.4 | 938.6 | -26.335 | 0
157.2222 | 2016-06-05 17:20 | 42526.7292 | 282.5 | 489.4 | 100.8 | 40.1 | 13.9 | 3.2 | 5.6 | 290.9 | 19.8 | 938.6 | -25.9224 | 0
157.2292 | 2016-06-05 17:30 | 42526.7361 | 254.4 | 470.2 | 95.2 | 40 | 14.5 | 2.4 | 4.6 | 303.3 | 25.4 | 938.7 | -27.9509 | 0
157.2361 | 2016-06-05 17:40 | 42526.7431 | 228.2 | 469.9 | 85.1 | 39.6 | 13.6 | 3.8 | 5.6 | 297.8 | 14 | 938.6 | -29.7778 | 0
157.2431 | 2016-06-05 17:50 | 42526.75 | 192.3 | 435.6 | 74.4 | 39.5 | 12.6 | 3.4 | 5.1 | 296.6 | 12.9 | 938.7 | -30.2775 | 0
157.25 | 2016-06-05 18:00 | 42526.7569 | 162 | 408.3 | 65.2 | 39.5 | 13.2 | 2.2 | 3.6 | 299.5 | 19.8 | 938.8 | -32.2734 | 0
157.2569 | 2016-06-05 18:10 | 42526.7639 | 127 | 354.2 | 55 | 39.5 | 13.4 | 1.4 | 3.6 | 313.8 | 21.8 | 938.9 | -32.0834 | 0
157.2639 | 2016-06-05 18:20 | 42526.7708 | 96.5 | 304 | 45.3 | 39.4 | 13.9 | 1.3 | 2.9 | 309.8 | 19.1 | 939 | -30.2174 | 0
157.2708 | 2016-06-05 18:30 | 42526.7778 | 65.4 | 223.6 | 34.9 | 39 | 14.9 | 0.9 | 2.4 | 307.4 | 21.5 | 939 | -30.083 | 0
157.2778 | 2016-06-05 18:40 | 42526.7847 | 42.2 | 156.8 | 25.8 | 38.6 | 15.6 | 0.6 | 1.6 | 308.1 | 12.6 | 939.1 | -30.3391 | 0
157.2847 | 2016-06-05 18:50 | 42526.7917 | 23.3 | 84.9 | 16.9 | 37.8 | 16.4 | 0.5 | 1.6 | 309.7 | 5.6 | 939.2 | -29.9524 | 0
157.2917 | 2016-06-05 19:00 | 42526.7986 | 8.7 | 3.8 | 7.9 | 37 | 17.4 | 1.5 | 2.1 | 327.1 | 0.4 | 939.3 | -28.2412 | 0
157.2986 | 2016-06-05 19:10 | 42526.8056 | 0.7 | 0 | 0 | 36.2 | 18.4 | 0.8 | 1.9 | 327 | 0 | 939.3 | 0 | 0
157.3056 | 2016-06-05 19:20 | 42526.8125 | 0 | 0 | 0 | 36.4 | 18.4 | 1.4 | 1.9 | 313.7 | 6.2 | 939.4 | 0 | 0
157.3125 | 2016-06-05 19:30 | 42526.8194 | 0 | 0 | 0 | 36.2 | 18.9 | 1.6 | 2.4 | 325.6 | 5.1 | 939.5 | 0 | 0
157.3194 | 2016-06-05 19:40 | 42526.8264 | 0 | 0 | 0 | 35.8 | 18.6 | 1.2 | 1.9 | 322.5 | 4.2 | 939.4 | 0 | 0
157.3264 | 2016-06-05 19:50 | 42526.8333 | 0 | 0 | 0 | 35.7 | 19 | 0.9 | 1.4 | 324.9 | 0.4 | 939.5 | 0 | 0
157.3333 | 2016-06-05 20:00 | 42526.8403 | 0 | 0 | 0 | 34.4 | 22.8 | 1 | 2.4 | 62.9 | 20.7 | 939.6 | 0 | 0
157.3403 | 2016-06-05 20:10 | 42526.8472 | 0 | 0 | 0 | 33.5 | 23.9 | 1 | 2.4 | 40.5 | 14.9 | 939.6 | 0 | 0
157.3472 | 2016-06-05 20:20 | 42526.8542 | 0 | 0 | 0 | 33.1 | 23.6 | 1.9 | 2.4 | 14.7 | 31.4 | 939.6 | 0 | 0
157.3542 | 2016-06-05 20:30 | 42526.8611 | 0 | 0 | 0 | 33.5 | 22.8 | 1.4 | 2.4 | 337.3 | 9.9 | 939.6 | 0 | 0
157.3611 | 2016-06-05 20:40 | 42526.8681 | 0 | 0 | 0 | 33.6 | 22.4 | 1.6 | 2.4 | 343.2 | 12.1 | 939.5 | 0 | 0
157.3681 | 2016-06-05 20:50 | 42526.875 | 0 | 0 | 0 | 33.4 | 22.1 | 1.7 | 2.4 | 331.9 | 6.6 | 939.6 | 0 | 0
157.375 | 2016-06-05 21:00 | 42526.8819 | 0 | 0 | 0 | 33.2 | 23.4 | 1.9 | 6.2 | 12.6 | 60.5 | 939.7 | 0 | 0
157.3819 | 2016-06-05 21:10 | 42526.8889 | 0 | 0 | 0 | 31.1 | 28.8 | 1.2 | 4.6 | 71.7 | 23.2 | 939.8 | 0 | 0
157.3889 | 2016-06-05 21:20 | 42526.8958 | 0 | 0 | 0 | 31.5 | 28.1 | 1 | 2.6 | 21.5 | 11.5 | 939.8 | 0 | 0
157.3958 | 2016-06-05 21:30 | 42526.9028 | 0 | 0 | 0 | 31.3 | 28.8 | 0.4 | 2.6 | 39.4 | 8 | 939.8 | 0 | 0
157.4028 | 2016-06-05 21:40 | 42526.9097 | 0 | 0 | 0 | 31.2 | 29 | 0.3 | 1.9 | 62.2 | 10.5 | 939.8 | 0 | 0
157.4097 | 2016-06-05 21:50 | 42526.9167 | 0 | 0 | 0 | 31.1 | 29.3 | 0.4 | 1.6 | 52.5 | 1 | 939.7 | 0 | 0
157.4167 | 2016-06-05 22:00 | 42526.9236 | 0 | 0 | 0 | 30.9 | 29.7 | 1 | 2.1 | 42.5 | 12.1 | 939.7 | 0 | 0
157.4236 | 2016-06-05 22:10 | 42526.9306 | 0 | 0 | 0 | 30.8 | 29.9 | 1.2 | 1.9 | 48 | 0.1 | 939.7 | 0 | 0
157.4306 | 2016-06-05 22:20 | 42526.9375 | 0 | 0 | 0 | 30.6 | 30.3 | 1.2 | 2.6 | 33.1 | 16.9 | 939.7 | 0 | 0
157.4375 | 2016-06-05 22:30 | 42526.9444 | 0 | 0 | 0 | 30.2 | 31.6 | 2.2 | 3.4 | 14.4 | 24.8 | 939.8 | 0 | 0
157.4444 | 2016-06-05 22:40 | 42526.9514 | 0 | 0 | 0 | 29.8 | 34.5 | 1.7 | 2.4 | 32.6 | 17.8 | 939.9 | 0 | 0
157.4514 | 2016-06-05 22:50 | 42526.9583 | 0 | 0 | 0 | 30.1 | 32.7 | 1.2 | 2.6 | 11.7 | 7.2 | 939.8 | 0 | 0
157.4583 | 2016-06-05 23:00 | 42526.9653 | 0 | 0 | 0 | 30.2 | 32.9 | 0.2 | 1.4 | 0.1 | 0 | 939.8 | 0 | 0
157.4653 | 2016-06-05 23:10 | 42526.9722 | 0 | 0 | 0 | 30.7 | 30.8 | 0 | 0 | 0 | 0 | 939.7 | 0 | 0
157.4722 | 2016-06-05 23:20 | 42526.9792 | 0 | 0 | 0 | 30.8 | 31 | 0.8 | 1.4 | 0 | 0 | 939.6 | 0 | 0
157.4792 | 2016-06-05 23:30 | 42526.9861 | 0 | 0 | 0 | 30.3 | 30.7 | 1 | 1.9 | 343.5 | 17.9 | 939.5 | 0 | 0
157.4861 | 2016-06-05 23:40 | 42526.9931 | 0 | 0 | 0 | 30.9 | 28.6 | 1.3 | 1.9 | 288.1 | 3.7 | 939.4 | 0 | 0
157.4931 | 2016-06-05 23:50 | 42527 | 0 | 0 | 0 | 30.9 | 29.4 | 0.2 | 1.1 | 287 | 0 | 939.4 | 0 | 0
157.5 | 2016-06-06 | 42527.0069 | 0 | 0 | 0 | 30.2 | 28.8 | 0.9 | 2.1 | 351.1 | 20.4 | 939.3 | 0 | 0
157.5069 | 2016-06-06 00:10 | 42527.0139 | 0 | 0 | 0 | 30.1 | 31.3 | 0.2 | 1.4 | 257.2 | 9.7 | 939.3 | 0 | 0
157.5139 | 2016-06-06 00:20 | 42527.0208 | 0 | 0 | 0 | 29.4 | 33.2 | 1.1 | 2.1 | 98.9 | 34.1 | 939.3 | 0 | 0
157.5208 | 2016-06-06 00:30 | 42527.0278 | 0 | 0 | 0 | 28.7 | 35.9 | 0.8 | 1.9 | 73.8 | 10.9 | 939.4 | 0 | 0
157.5278 | 2016-06-06 00:40 | 42527.0347 | 0 | 0 | 0 | 28 | 34.8 | 0.2 | 1.1 | 54.4 | 2.3 | 939.4 | 0 | 0
157.5347 | 2016-06-06 00:50 | 42527.0417 | 0 | 0 | 0 | 27.6 | 35.3 | 0.4 | 1.1 | 46.5 | 0 | 939.4 | 0 | 0
157.5417 | 2016-06-06 01:00 | 42527.0486 | 0 | 0 | 0 | 27.7 | 34.4 | 0.1 | 1.1 | 46.5 | 0 | 939.4 | 0 | 0
157.5486 | 2016-06-06 01:10 | 42527.0556 | 0 | 0 | 0 | 27.8 | 34 | 0 | 0 | 0 | 0 | 939.4 | 0 | 0
157.5556 | 2016-06-06 01:20 | 42527.0625 | 0 | 0 | 0 | 27.6 | 35.6 | 0.7 | 2.4 | 101.8 | 16.9 | 939.4 | 0 | 0
157.5625 | 2016-06-06 01:30 | 42527.0694 | 0 | 0 | 0 | 27.7 | 37.1 | 2.1 | 3.6 | 100.2 | 16.6 | 939.5 | 0 | 0
157.5694 | 2016-06-06 01:40 | 42527.0764 | 0 | 0 | 0 | 27.9 | 36.5 | 1.4 | 2.9 | 21.8 | 15.2 | 939.5 | 0 | 0
157.5764 | 2016-06-06 01:50 | 42527.0833 | 0 | 0 | 0 | 27.5 | 36.9 | 1.9 | 2.6 | 16.5 | 14.8 | 939.4 | 0 | 0
157.5833 | 2016-06-06 02:00 | 42527.0903 | 0 | 0 | 0 | 27.1 | 38.3 | 2.4 | 3.4 | 16.1 | 21.6 | 939.4 | 0 | 0
157.5903 | 2016-06-06 02:10 | 42527.0972 | 0 | 0 | 0 | 27.3 | 38.5 | 2.6 | 4.1 | 24.8 | 24.9 | 939.5 | 0 | 0
157.5972 | 2016-06-06 02:20 | 42527.1042 | 0 | 0 | 0 | 27.2 | 38.2 | 2 | 3.4 | 14.5 | 16.6 | 939.4 | 0 | 0
157.6042 | 2016-06-06 02:30 | 42527.1111 | 0 | 0 | 0 | 28.1 | 35 | 1.9 | 3.4 | 23.6 | 13.9 | 939.4 | 0 | 0
157.6111 | 2016-06-06 02:40 | 42527.1181 | 0 | 0 | 0 | 28.7 | 33.3 | 1.9 | 3.4 | 26.9 | 12.7 | 939.3 | 0 | 0
157.6181 | 2016-06-06 02:50 | 42527.125 | 0 | 0 | 0 | 28.7 | 33.1 | 1.3 | 2.6 | 44.2 | 18.6 | 939.3 | 0 | 0
157.625 | 2016-06-06 03:00 | 42527.1319 | 0 | 0 | 0 | 28.5 | 33.6 | 0.9 | 2.4 | 59.4 | 21.2 | 939.3 | 0 | 0
157.6319 | 2016-06-06 03:10 | 42527.1389 | 0 | 0 | 0 | 28 | 35.1 | 1.6 | 2.4 | 85.5 | 11.6 | 939.3 | 0 | 0
157.6389 | 2016-06-06 03:20 | 42527.1458 | 0 | 0 | 0 | 27.5 | 36.7 | 1.3 | 3.1 | 57.8 | 19.2 | 939.2 | 0 | 0
157.6458 | 2016-06-06 03:30 | 42527.1528 | 0 | 0 | 0 | 27.4 | 36.5 | 1.5 | 3.4 | 32.1 | 14.9 | 939.2 | 0 | 0
157.6528 | 2016-06-06 03:40 | 42527.1597 | 0 | 0 | 0 | 27.7 | 35.5 | 1.4 | 3.1 | 31.6 | 16.7 | 939.2 | 0 | 0
157.6597 | 2016-06-06 03:50 | 42527.1667 | 0 | 0 | 0 | 28.1 | 34.1 | 1.8 | 3.4 | 38 | 17.3 | 939.3 | 0 | 0
157.6667 | 2016-06-06 04:00 | 42527.1736 | 0 | 0 | 0 | 28.3 | 33.4 | 1.7 | 3.6 | 40.6 | 21.1 | 939.3 | 0 | 0
157.6736 | 2016-06-06 04:10 | 42527.1806 | 0 | 0 | 0 | 28.4 | 33.4 | 1 | 2.6 | 47.3 | 18.3 | 939.3 | 0 | 0
157.6806 | 2016-06-06 04:20 | 42527.1875 | 0 | 0 | 0 | 28.2 | 33.8 | 1.5 | 3.1 | 51.4 | 22.1 | 939.4 | 0 | 0
157.6875 | 2016-06-06 04:30 | 42527.1944 | 0 | 0 | 0 | 28.5 | 33 | 1.7 | 3.1 | 38.8 | 17.4 | 939.4 | 0 | 0
157.6944 | 2016-06-06 04:40 | 42527.2014 | 0 | 0 | 0 | 28.8 | 32.6 | 1.4 | 3.1 | 42.3 | 19.3 | 939.6 | 0 | 0
157.7014 | 2016-06-06 04:50 | 42527.2083 | 0 | 0 | 0 | 28.1 | 34.5 | 0.6 | 2.6 | 36.3 | 12.1 | 939.6 | 0 | 0
157.7083 | 2016-06-06 05:00 | 42527.2153 | 5.3 | 0 | 5 | 28 | 35.1 | 1.4 | 2.6 | 30.9 | 18.6 | 939.7 | -19.3422 | 0
157.7153 | 2016-06-06 05:10 | 42527.2222 | 14 | 0 | 13.3 | 27.2 | 38.3 | 1.6 | 2.6 | 82.4 | 16.3 | 939.8 | -15.3408 | 0
157.7222 | 2016-06-06 05:20 | 42527.2292 | 23.9 | 0 | 23.1 | 26.5 | 40.6 | 1.9 | 2.9 | 105.6 | 13.1 | 940 | -10.3612 | 0
157.7292 | 2016-06-06 05:30 | 42527.2361 | 34.9 | 0 | 34 | 26.3 | 41.6 | 2.1 | 3.9 | 96.9 | 13.2 | 940.1 | -8.2115 | 0
157.7361 | 2016-06-06 05:40 | 42527.2431 | 47.1 | 0.7 | 45.7 | 26.2 | 42.8 | 2.7 | 4.1 | 101 | 7.7 | 940.2 | -9.1283 | 0
157.7431 | 2016-06-06 05:50 | 42527.25 | 60.1 | 6.4 | 57.9 | 26.3 | 43.3 | 1.8 | 2.9 | 97 | 8.1 | 940.3 | -6.1308 | 0
157.75 | 2016-06-06 06:00 | 42527.2569 | 99.2 | 92 | 68.4 | 27.1 | 41.7 | 1 | 2.1 | 78.7 | 9.6 | 940.5 | -55.4758 | 0
157.7569 | 2016-06-06 06:10 | 42527.2639 | 141.3 | 239.2 | 78.1 | 28 | 39.2 | 0.7 | 2.4 | 60.4 | 17.9 | 940.5 | -21.7488 | 0
157.7639 | 2016-06-06 06:20 | 42527.2708 | 176.2 | 294.1 | 88.8 | 29 | 36.5 | 0.8 | 2.1 | 60 | 16.9 | 940.6 | -23.1157 | 0
157.7708 | 2016-06-06 06:30 | 42527.2778 | 209.3 | 331.4 | 99.7 | 29.2 | 35.4 | 0.6 | 1.9 | 58.1 | 12.3 | 940.7 | -23.5652 | 0
157.7778 | 2016-06-06 06:40 | 42527.2847 | 239.4 | 360.8 | 107.9 | 29.8 | 34.4 | 0.7 | 2.6 | 36.8 | 21.5 | 940.8 | -23.8825 | 0
157.7847 | 2016-06-06 06:50 | 42527.2917 | 273.9 | 396.9 | 116.3 | 29.8 | 33.9 | 1.3 | 2.9 | 81.7 | 20.9 | 940.8 | -23.7145 | 0
157.7917 | 2016-06-06 07:00 | 42527.2986 | 306.1 | 420.3 | 125.2 | 30 | 34.1 | 1.5 | 2.6 | 92.4 | 18.1 | 941 | -23.9056 | 0
157.7986 | 2016-06-06 07:10 | 42527.3056 | 332.6 | 428.2 | 134.1 | 29.9 | 34.7 | 2.5 | 4.1 | 105.7 | 10.1 | 941.2 | -23.5128 | 0
157.8056 | 2016-06-06 07:20 | 42527.3125 | 364 | 452.9 | 139.2 | 30.6 | 33.1 | 2.8 | 3.9 | 97.6 | 9.1 | 941.3 | -24.1703 | 0
157.8125 | 2016-06-06 07:30 | 42527.3194 | 410 | 508.5 | 141.3 | 31.3 | 31.4 | 3.3 | 4.6 | 100 | 18.6 | 941.3 | -26.2307 | 0
157.8194 | 2016-06-06 07:40 | 42527.3264 | 454.2 | 556.5 | 143.2 | 31.9 | 29.8 | 4.3 | 6.7 | 102.5 | 13.4 | 941.3 | -26.7294 | 0
157.8264 | 2016-06-06 07:50 | 42527.3333 | 485.7 | 573.4 | 147.8 | 32.1 | 28.9 | 4.8 | 8.4 | 100.7 | 15.5 | 941.3 | -26.377 | 0
157.8333 | 2016-06-06 08:00 | 42527.3403 | 515.2 | 581.2 | 155.3 | 32.5 | 28.3 | 4.5 | 7.4 | 94.6 | 24.7 | 941.3 | -25.8656 | 0
157.8403 | 2016-06-06 08:10 | 42527.3472 | 543.6 | 586.8 | 162.7 | 32.8 | 27.7 | 4 | 7.9 | 92.9 | 25.2 | 941.3 | -25.9644 | 0
157.8472 | 2016-06-06 08:20 | 42527.3542 | 579.7 | 610.2 | 165.9 | 32.8 | 27.5 | 5.2 | 7.9 | 103.2 | 19.9 | 941.4 | -26.8143 | 0
157.8542 | 2016-06-06 08:30 | 42527.3611 | 604.5 | 607 | 175.4 | 33.2 | 27.1 | 5 | 7.7 | 103.9 | 20.9 | 941.4 | -27.0608 | 0
157.8611 | 2016-06-06 08:40 | 42527.3681 | 626.8 | 601.9 | 184.8 | 33.6 | 26.8 | 4.1 | 6.9 | 91 | 23.9 | 941.5 | -26.8109 | 0
157.8681 | 2016-06-06 08:50 | 42527.375 | 651.3 | 603.8 | 191.7 | 33.9 | 26.5 | 3.5 | 6.7 | 87.3 | 33 | 941.4 | -27.1953 | 0
157.875 | 2016-06-06 09:00 | 42527.3819 | 674.6 | 605.9 | 197.8 | 34.2 | 26 | 2.9 | 5.9 | 85.3 | 37.3 | 941.5 | -27.5172 | 0
157.8819 | 2016-06-06 09:10 | 42527.3889 | 702 | 614.4 | 203.4 | 34.5 | 25.7 | 4.5 | 7.7 | 106.6 | 25.2 | 941.4 | -28.0534 | 0
157.8889 | 2016-06-06 09:20 | 42527.3958 | 726.8 | 620.3 | 209 | 34.5 | 25.5 | 5.2 | 8.9 | 117.6 | 13.7 | 941.5 | -28.2767 | 0
157.8958 | 2016-06-06 09:30 | 42527.4028 | 744.6 | 615.8 | 217.6 | 35 | 25.3 | 4.5 | 7.7 | 110.3 | 17.2 | 941.6 | -27.2531 | 0
157.9028 | 2016-06-06 09:40 | 42527.4097 | 763.9 | 618.3 | 222.7 | 35.3 | 25 | 5.3 | 7.4 | 101.3 | 14 | 941.6 | -26.3382 | 0
157.9097 | 2016-06-06 09:50 | 42527.4167 | 780.7 | 617.5 | 229.3 | 35.2 | 25.1 | 4.6 | 7.4 | 95.1 | 22.9 | 941.6 | -24.8852 | 0
157.9167 | 2016-06-06 10:00 | 42527.4236 | 797.4 | 618 | 235 | 35.9 | 24.5 | 3.4 | 6.4 | 91.1 | 39.2 | 941.7 | -24.0383 | 0
157.9236 | 2016-06-06 10:10 | 42527.4306 | 812.8 | 614.6 | 243.5 | 36 | 24.2 | 5.7 | 9.4 | 122.3 | 13.8 | 941.6 | -23.4157 | 0
157.9306 | 2016-06-06 10:20 | 42527.4375 | 838.1 | 634.6 | 241.5 | 35.7 | 24.1 | 6 | 9.2 | 127.7 | 13 | 941.7 | -22.9229 | 0
157.9375 | 2016-06-06 10:30 | 42527.4444 | 860.7 | 655.8 | 235.8 | 36.1 | 24.1 | 5.4 | 8.2 | 122.1 | 13.5 | 941.7 | -22.6481 | 0
157.9444 | 2016-06-06 10:40 | 42527.4514 | 864 | 647.6 | 238.6 | 36.1 | 24.5 | 6.4 | 9.4 | 119.8 | 13.7 | 941.7 | -22.3839 | 0
157.9514 | 2016-06-06 10:50 | 42527.4583 | 879.7 | 658.5 | 237 | 36.6 | 24.1 | 5.9 | 9.2 | 111.3 | 16 | 941.7 | -21.9883 | 0
157.9583 | 2016-06-06 11:00 | 42527.4653 | 915.9 | 701.3 | 224.5 | 36.4 | 24.8 | 5.7 | 8.4 | 117.1 | 14.4 | 941.6 | -23.3675 | 0
157.9653 | 2016-06-06 11:10 | 42527.4722 | 926.4 | 711.4 | 218.1 | 36.7 | 24.7 | 4.9 | 8.4 | 119.3 | 15.7 | 941.5 | -24.6426 | 0
157.9722 | 2016-06-06 11:20 | 42527.4792 | 940.2 | 724.5 | 213 | 36.7 | 24.5 | 5.2 | 8.7 | 117.7 | 13.1 | 941.5 | -25.8867 | 0
157.9792 | 2016-06-06 11:30 | 42527.4861 | 940.1 | 720.2 | 212.7 | 37.1 | 24.4 | 4.8 | 7.7 | 102.2 | 22.7 | 941.4 | -26.2682 | 0
157.9861 | 2016-06-06 11:40 | 42527.4931 | 941.8 | 718.9 | 212.4 | 37.2 | 24.3 | 5.2 | 8.4 | 106.8 | 20.2 | 941.2 | -26.6305 | 0
157.9931 | 2016-06-06 11:50 | 42527.5 | 956.8 | 731.9 | 211.9 | 37.1 | 24.6 | 4.8 | 7.7 | 137.1 | 19.4 | 941.2 | -27.5683 | 0
158 | 2016-06-06 12:00 | 42527.5069 | 956.3 | 731.5 | 210.8 | 37.3 | 24.6 | 5 | 8.4 | 124.1 | 19 | 941.1 | -27.8097 | 0
158.0069 | 2016-06-06 12:10 | 42527.5139 | 946.1 | 721.5 | 211 | 37.8 | 24.5 | 3.6 | 6.9 | 111.4 | 23.4 | 941.1 | -27.5724 | 0
158.0139 | 2016-06-06 12:20 | 42527.5208 | 953 | 735.1 | 205.8 | 37.4 | 24.8 | 4.9 | 6.9 | 146.6 | 16.7 | 941 | -27.7994 | 0
158.0208 | 2016-06-06 12:30 | 42527.5278 | 946.1 | 731 | 205.5 | 37.4 | 24.8 | 4.4 | 6.7 | 152.5 | 19.3 | 940.9 | -27.7808 | 0
158.0278 | 2016-06-06 12:40 | 42527.5347 | 947.6 | 738.3 | 204 | 37.8 | 24.2 | 4.2 | 6.9 | 120.6 | 17.3 | 940.9 | -27.3446 | 0
158.0347 | 2016-06-06 12:50 | 42527.5417 | 939.8 | 734.9 | 205 | 37.9 | 24.3 | 4.6 | 7.4 | 118.2 | 14.8 | 940.8 | -26.6016 | 0
158.0417 | 2016-06-06 13:00 | 42527.5486 | 924.9 | 723.1 | 207.6 | 37.9 | 24.2 | 3.6 | 6.2 | 112.3 | 28.6 | 940.6 | -26.2458 | 0
158.0486 | 2016-06-06 13:10 | 42527.5556 | 907.6 | 710.3 | 209.6 | 38.4 | 24.1 | 2.8 | 5.1 | 104.9 | 30.4 | 940.5 | -25.8935 | 0
158.0556 | 2016-06-06 13:20 | 42527.5625 | 890.1 | 692.6 | 216.6 | 38.7 | 24.1 | 3.3 | 5.6 | 123.1 | 22.4 | 940.4 | -25.7162 | 0
158.0625 | 2016-06-06 13:30 | 42527.5694 | 887.4 | 699.6 | 216 | 38.7 | 23.4 | 2.9 | 4.6 | 153.2 | 14.5 | 940.3 | -25.6718 | 0
158.0694 | 2016-06-06 13:40 | 42527.5764 | 860.1 | 681.5 | 215.8 | 38.6 | 23.2 | 3.7 | 5.9 | 114.7 | 24.6 | 940.2 | -24.597 | 0
158.0764 | 2016-06-06 13:50 | 42527.5833 | 819.4 | 645.8 | 218 | 38.8 | 23.2 | 3.5 | 6.4 | 95.2 | 30.8 | 940.2 | -23.9766 | 0
158.0833 | 2016-06-06 14:00 | 42527.5903 | 817 | 656.3 | 216.5 | 38.6 | 23.9 | 2.8 | 5.6 | 115.7 | 38.9 | 940.1 | -24.5072 | 0
158.0903 | 2016-06-06 14:10 | 42527.5972 | 814.5 | 672.1 | 211.2 | 39.1 | 22.5 | 1.6 | 3.6 | 134 | 24.7 | 940 | -25.4368 | 0
158.0972 | 2016-06-06 14:20 | 42527.6042 | 799.2 | 672.5 | 207.8 | 40.4 | 21.3 | 2.1 | 5.6 | 97.6 | 23 | 939.8 | -26.1233 | 0
158.1042 | 2016-06-06 14:30 | 42527.6111 | 760.4 | 640.6 | 208.6 | 39.3 | 22.3 | 3 | 5.4 | 86.1 | 25.3 | 939.7 | -26.6782 | 0
158.1111 | 2016-06-06 14:40 | 42527.6181 | 743.7 | 640.5 | 205.4 | 39.2 | 22.1 | 2.6 | 5.6 | 115.4 | 28.2 | 939.5 | -27.2042 | 0
158.1181 | 2016-06-06 14:50 | 42527.625 | 728.7 | 649.6 | 197.2 | 39.5 | 21.6 | 1.9 | 3.9 | 155.2 | 25.4 | 939.4 | -28.0541 | 0
158.125 | 2016-06-06 15:00 | 42527.6319 | 707 | 650.4 | 190.1 | 39.9 | 20.8 | 2.3 | 4.1 | 95.9 | 29.4 | 939.2 | -28.5099 | 0
158.1319 | 2016-06-06 15:10 | 42527.6389 | 685.3 | 650.5 | 183.9 | 39.6 | 20.7 | 1.4 | 3.4 | 131.2 | 25.6 | 939.2 | -29.4824 | 0
158.1389 | 2016-06-06 15:20 | 42527.6458 | 646.1 | 626.4 | 179.4 | 40 | 20 | 1.2 | 3.6 | 137.9 | 35.3 | 939 | -28.7261 | 0
158.1458 | 2016-06-06 15:30 | 42527.6528 | 615.3 | 615.3 | 177.2 | 40.3 | 19.4 | 1.2 | 2.9 | 41.9 | 75.8 | 938.9 | -22.9155 | 1
158.1528 | 2016-06-06 15:40 | 42527.6597 | 591.2 | 619.5 | 174.1 | 40.6 | 19.1 | 0.9 | 2.1 | 63.4 | 44.3 | 938.7 | -12.8417 | 0
158.1597 | 2016-06-06 15:50 | 42527.6667 | 557.4 | 599.7 | 170.2 | 40.2 | 19.5 | 1.7 | 3.1 | 46 | 33.4 | 938.6 | -13.0232 | 0
158.1667 | 2016-06-06 16:00 | 42527.6736 | 533.6 | 598.7 | 164 | 41 | 18.3 | 0.5 | 2.4 | 227.3 | 37.7 | 938.5 | -13.7672 | 0
158.1736 | 2016-06-06 16:10 | 42527.6806 | 496.1 | 574.1 | 158.3 | 40.9 | 17.9 | 1 | 2.9 | 127.2 | 59.9 | 938.3 | -14.1442 | 0
158.1806 | 2016-06-06 16:20 | 42527.6875 | 457.1 | 543.8 | 153.7 | 41.5 | 17.4 | 0.9 | 3.1 | 318 | 52.8 | 938.2 | -13.5527 | 0
158.1875 | 2016-06-06 16:30 | 42527.6944 | 420.9 | 517.4 | 147.5 | 41.5 | 17.7 | 1.8 | 3.6 | 279.8 | 62.1 | 938.1 | -14.6692 | 0
158.1944 | 2016-06-06 16:40 | 42527.7014 | 389.7 | 498.1 | 142.1 | 41.1 | 17.6 | 1 | 2.6 | 217.7 | 25.4 | 938 | -14.7828 | 0
158.2014 | 2016-06-06 16:50 | 42527.7083 | 353.5 | 472.2 | 133.7 | 40.9 | 18.1 | 1 | 2.4 | 222.7 | 40.7 | 938 | -14.9734 | 0
158.2083 | 2016-06-06 17:00 | 42527.7153 | 323 | 451.8 | 127.2 | 40.3 | 18.3 | 0.9 | 2.1 | 110.9 | 43.8 | 937.8 | -15.344 | 0
158.2153 | 2016-06-06 17:10 | 42527.7222 | 280.6 | 399.8 | 120.8 | 41 | 18 | 1.4 | 2.6 | 326 | 13.2 | 937.7 | -13.4108 | 0
158.2222 | 2016-06-06 17:20 | 42527.7292 | 243.8 | 356.1 | 112.8 | 41.4 | 17.6 | 0.4 | 1.6 | 324.9 | 7.2 | 937.7 | -13.9624 | 0
158.2292 | 2016-06-06 17:30 | 42527.7361 | 213.6 | 328 | 103.7 | 41.4 | 18 | 0.8 | 2.1 | 330.1 | 5.5 | 937.6 | -14.3584 | 0
158.2361 | 2016-06-06 17:40 | 42527.7431 | 187.1 | 303.4 | 95.3 | 40.9 | 18.6 | 0.8 | 2.4 | 344.1 | 12.4 | 937.5 | -15.5299 | 0
158.2431 | 2016-06-06 17:50 | 42527.75 | 156.5 | 260.5 | 86 | 40 | 19.7 | 1.3 | 3.1 | 43 | 35.8 | 937.5 | -16.4587 | 0
158.25 | 2016-06-06 18:00 | 42527.7569 | 125.6 | 214.2 | 74.8 | 39.4 | 20.5 | 0.6 | 2.1 | 41 | 17.5 | 937.5 | -15.4373 | 0
158.2569 | 2016-06-06 18:10 | 42527.7639 | 99.7 | 175.7 | 63.8 | 39 | 20.8 | 1.3 | 2.4 | 85.7 | 13.5 | 937.5 | -15.3397 | 0
158.2639 | 2016-06-06 18:20 | 42527.7708 | 76 | 134.8 | 52.9 | 38.5 | 21.5 | 2 | 2.6 | 99.7 | 5.9 | 937.5 | -14.4813 | 0
158.2708 | 2016-06-06 18:30 | 42527.7778 | 54 | 91.6 | 41.3 | 38.4 | 21.6 | 0.9 | 2.1 | 94.3 | 0.1 | 937.6 | -12.6779 | 0
158.2778 | 2016-06-06 18:40 | 42527.7847 | 34.9 | 50.6 | 29.1 | 38.2 | 22.4 | 0.1 | 1.1 | 23.7 | 9.1 | 937.6 | -14.4211 | 0
158.2847 | 2016-06-06 18:50 | 42527.7917 | 19 | 15.4 | 17.2 | 38 | 22.7 | 0 | 0.7 | 2.5 | 0 | 937.7 | -16.0282 | 0
158.2917 | 2016-06-06 19:00 | 42527.7986 | 7.7 | 0 | 7.1 | 37.4 | 23.9 | 0.2 | 1.1 | 2.5 | 0 | 937.7 | -22.6725 | 0
158.2986 | 2016-06-06 19:10 | 42527.8056 | 0.8 | 0 | 0 | 36.9 | 25.6 | 0 | 0 | 0 | 0 | 937.7 | 0 | 0
158.3056 | 2016-06-06 19:20 | 42527.8125 | 0 | 0 | 0 | 36.6 | 24.9 | 0 | 0 | 0 | 0 | 937.8 | 0 | 0
158.3125 | 2016-06-06 19:30 | 42527.8194 | 0 | 0 | 0 | 36.2 | 26.2 | 0 | 0.7 | 2.5 | 0 | 937.9 | 0 | 0
158.3194 | 2016-06-06 19:40 | 42527.8264 | 0 | 0 | 0 | 35.5 | 27.3 | 0.6 | 1.4 | 66.2 | 14.4 | 938.1 | 0 | 0
158.3264 | 2016-06-06 19:50 | 42527.8333 | 0 | 0 | 0 | 35.6 | 27.4 | 1.2 | 2.1 | 91 | 10 | 938.2 | 0 | 0
158.3333 | 2016-06-06 20:00 | 42527.8403 | 0 | 0 | 0 | 35.4 | 28 | 0.6 | 1.9 | 94.6 | 4.1 | 938.2 | 0 | 0
158.3403 | 2016-06-06 20:10 | 42527.8472 | 0 | 0 | 0 | 35.2 | 28.6 | 0.2 | 1.9 | 140 | 19.9 | 938.3 | 0 | 0
158.3472 | 2016-06-06 20:20 | 42527.8542 | 0 | 0 | 0 | 34.7 | 30.1 | 0.5 | 1.9 | 82.1 | 9.5 | 938.3 | 0 | 0
158.3542 | 2016-06-06 20:30 | 42527.8611 | 0 | 0 | 0 | 34.3 | 32 | 0.6 | 1.6 | 61 | 4.3 | 938.4 | 0 | 0
158.3611 | 2016-06-06 20:40 | 42527.8681 | 0 | 0 | 0 | 33.9 | 33.5 | 0.9 | 3.6 | 17.4 | 10.6 | 938.5 | 0 | 0
158.3681 | 2016-06-06 20:50 | 42527.875 | 0 | 0 | 0 | 33.7 | 33.8 | 2.7 | 4.4 | 21.1 | 14.1 | 938.5 | 0 | 0
158.375 | 2016-06-06 21:00 | 42527.8819 | 0 | 0 | 0 | 33.6 | 34.6 | 2.3 | 3.6 | 22.8 | 17.9 | 938.6 | 0 | 0
158.3819 | 2016-06-06 21:10 | 42527.8889 | 0 | 0 | 0 | 33.4 | 34.8 | 2.4 | 4.1 | 30.7 | 21.5 | 938.7 | 0 | 0
158.3889 | 2016-06-06 21:20 | 42527.8958 | 0 | 0 | 0 | 32.9 | 35.5 | 2.2 | 4.1 | 36.1 | 22.2 | 938.8 | 0 | 0
158.3958 | 2016-06-06 21:30 | 42527.9028 | 0 | 0 | 0 | 32.8 | 35.3 | 2 | 4.1 | 34.6 | 23.6 | 938.9 | 0 | 0
158.4028 | 2016-06-06 21:40 | 42527.9097 | 0 | 0 | 0 | 32.7 | 34.9 | 1.4 | 3.6 | 48.1 | 26.1 | 939 | 0 | 0
158.4097 | 2016-06-06 21:50 | 42527.9167 | 0 | 0 | 0 | 32.7 | 34.7 | 1.6 | 3.6 | 38.5 | 25.9 | 938.9 | 0 | 0
158.4167 | 2016-06-06 22:00 | 42527.9236 | 0 | 0 | 0 | 32.8 | 35 | 1 | 3.9 | 43.3 | 23.8 | 938.9 | 0 | 0
158.4236 | 2016-06-06 22:10 | 42527.9306 | 0 | 0 | 0 | 32.8 | 35.1 | 0.7 | 2.6 | 48.1 | 21.9 | 938.9 | 0 | 0
158.4306 | 2016-06-06 22:20 | 42527.9375 | 0 | 0 | 0 | 32.7 | 35.7 | 1.1 | 3.4 | 44.7 | 22 | 938.9 | 0 | 0
158.4375 | 2016-06-06 22:30 | 42527.9444 | 0 | 0 | 0 | 32.5 | 36 | 1.3 | 3.1 | 37.6 | 21.9 | 938.9 | 0 | 0
158.4444 | 2016-06-06 22:40 | 42527.9514 | 0 | 0 | 0 | 32.5 | 35.9 | 1.7 | 4.1 | 46.9 | 25.8 | 938.9 | 0 | 0
158.4514 | 2016-06-06 22:50 | 42527.9583 | 0 | 0 | 0 | 32.5 | 35.4 | 0.8 | 2.9 | 43.7 | 17 | 938.8 | 0 | 0
158.4583 | 2016-06-06 23:00 | 42527.9653 | 0 | 0 | 0 | 32.4 | 35.8 | 1.5 | 2.6 | 28.3 | 15.4 | 938.7 | 0 | 0
158.4653 | 2016-06-06 23:10 | 42527.9722 | 0 | 0 | 0 | 32.3 | 35.2 | 1.6 | 2.9 | 31 | 18.6 | 938.6 | 0 | 0
158.4722 | 2016-06-06 23:20 | 42527.9792 | 0 | 0 | 0 | 32.2 | 34.8 | 0.4 | 2.1 | 54.1 | 13.2 | 938.5 | 0 | 0
158.4792 | 2016-06-06 23:30 | 42527.9861 | 0 | 0 | 0 | 32.2 | 34.7 | 0.4 | 1.6 | 54.3 | 12.4 | 938.4 | 0 | 0
158.4861 | 2016-06-06 23:40 | 42527.9931 | 0 | 0 | 0 | 31.9 | 35.5 | 0.2 | 1.4 | 73.9 | 6.1 | 938.4 | 0 | 0
158.4931 | 2016-06-06 23:50 | 42528 | 0 | 0 | 0 | 31.4 | 36.8 | 0 | 0.7 | 61.5 | 0 | 938.3 | 0 | 0
158.5 | 2016-06-07 | 42528.0069 | 0 | 0 | 0 | 31 | 37.7 | 0.3 | 1.4 | 61.5 | 0 | 938.3 | 0 | 0
158.5069 | 2016-06-07 00:10 | 42528.0139 | 0 | 0 | 0 | 30.8 | 39.1 | 1.3 | 2.6 | 85.5 | 12.4 | 938.3 | 0 | 0
158.5139 | 2016-06-07 00:20 | 42528.0208 | 0 | 0 | 0 | 30.1 | 42.5 | 0.6 | 2.1 | 69.1 | 14.6 | 938.3 | 0 | 0
158.5208 | 2016-06-07 00:30 | 42528.0278 | 0 | 0 | 0 | 29.9 | 43.1 | 1.1 | 2.4 | 91 | 13.3 | 938.3 | 0 | 0
158.5278 | 2016-06-07 00:40 | 42528.0347 | 0 | 0 | 0 | 29.9 | 42.8 | 0.4 | 3.1 | 98.2 | 19.2 | 938.4 | 0 | 0
158.5347 | 2016-06-07 00:50 | 42528.0417 | 0 | 0 | 0 | 29.8 | 43.4 | 0.9 | 2.9 | 80.3 | 12.4 | 938.3 | 0 | 0
158.5417 | 2016-06-07 01:00 | 42528.0486 | 0 | 0 | 0 | 29.8 | 43.5 | 1 | 2.9 | 47.4 | 21.1 | 938.3 | 0 | 0
158.5486 | 2016-06-07 01:10 | 42528.0556 | 0 | 0 | 0 | 29.6 | 44.1 | 0.7 | 2.4 | 50.8 | 18.4 | 938.3 | 0 | 0
158.5556 | 2016-06-07 01:20 | 42528.0625 | 0 | 0 | 0 | 29.4 | 44.6 | 0.3 | 1.9 | 81.7 | 3 | 938.3 | 0 | 0
158.5625 | 2016-06-07 01:30 | 42528.0694 | 0 | 0 | 0 | 29.1 | 45.5 | 0.2 | 1.1 | 36.7 | 10.1 | 938.2 | 0 | 0
158.5694 | 2016-06-07 01:40 | 42528.0764 | 0 | 0 | 0 | 28.7 | 46.4 | 0.1 | 1.1 | 37.6 | 3.3 | 938.2 | 0 | 0
158.5764 | 2016-06-07 01:50 | 42528.0833 | 0 | 0 | 0 | 28.6 | 46.7 | 0.5 | 1.9 | 64.3 | 13.4 | 938.2 | 0 | 0
158.5833 | 2016-06-07 02:00 | 42528.0903 | 0 | 0 | 0 | 28.7 | 46.4 | 0.3 | 1.9 | 49.4 | 10.8 | 938.2 | 0 | 0
158.5903 | 2016-06-07 02:10 | 42528.0972 | 0 | 0 | 0 | 28.6 | 46.6 | 0.4 | 1.9 | 45.6 | 11.5 | 938.2 | 0 | 0
158.5972 | 2016-06-07 02:20 | 42528.1042 | 0 | 0 | 0 | 28.6 | 46.5 | 0.5 | 1.6 | 76.8 | 15.2 | 938.3 | 0 | 0
158.6042 | 2016-06-07 02:30 | 42528.1111 | 0 | 0 | 0 | 28.6 | 46.5 | 0.4 | 2.1 | 55.5 | 15.4 | 938.3 | 0 | 0
158.6111 | 2016-06-07 02:40 | 42528.1181 | 0 | 0 | 0 | 28.4 | 47 | 0.8 | 1.9 | 29.3 | 11.3 | 938.3 | 0 | 0
158.6181 | 2016-06-07 02:50 | 42528.125 | 0 | 0 | 0 | 28.3 | 46.7 | 0.2 | 1.6 | 23.4 | 3.2 | 938.3 | 0 | 0
158.625 | 2016-06-07 03:00 | 42528.1319 | 0 | 0 | 0 | 28.4 | 47.4 | 2.2 | 3.9 | 104.2 | 12.7 | 938.5 | 0 | 0
158.6319 | 2016-06-07 03:10 | 42528.1389 | 0 | 0 | 0 | 28 | 49.8 | 2.4 | 3.6 | 110.4 | 9.6 | 938.6 | 0 | 0
158.6389 | 2016-06-07 03:20 | 42528.1458 | 0 | 0 | 0 | 28.3 | 46.8 | 2.6 | 4.1 | 111.8 | 9.8 | 938.7 | 0 | 0
158.6458 | 2016-06-07 03:30 | 42528.1528 | 0 | 0 | 0 | 29 | 41.1 | 3.2 | 5.6 | 91.4 | 18.9 | 938.7 | 0 | 0
158.6528 | 2016-06-07 03:40 | 42528.1597 | 0 | 0 | 0 | 29.6 | 36.6 | 2.3 | 4.9 | 77.7 | 29 | 938.8 | 0 | 0
158.6597 | 2016-06-07 03:50 | 42528.1667 | 0 | 0 | 0 | 29.6 | 36.5 | 1.5 | 4.4 | 48.2 | 36.7 | 938.9 | 0 | 0
158.6667 | 2016-06-07 04:00 | 42528.1736 | 0 | 0 | 0 | 29 | 39.4 | 1.8 | 3.9 | 42.4 | 31.5 | 939 | 0 | 0
158.6736 | 2016-06-07 04:10 | 42528.1806 | 0 | 0 | 0 | 28.4 | 41.3 | 2.2 | 4.6 | 46.2 | 28.3 | 939.1 | 0 | 0
158.6806 | 2016-06-07 04:20 | 42528.1875 | 0 | 0 | 0 | 28.2 | 40.3 | 1.8 | 4.1 | 48.8 | 31.3 | 939.2 | 0 | 0
158.6875 | 2016-06-07 04:30 | 42528.1944 | 0 | 0 | 0 | 28.6 | 38.3 | 1.8 | 4.4 | 39.4 | 35.5 | 939.3 | 0 | 0
158.6944 | 2016-06-07 04:40 | 42528.2014 | 0 | 0 | 0 | 28.8 | 37.8 | 1.7 | 5.6 | 47.8 | 37.2 | 939.3 | 0 | 0
158.7014 | 2016-06-07 04:50 | 42528.2083 | 0 | 0 | 0 | 28.9 | 38.1 | 1.6 | 4.4 | 57.8 | 36.3 | 939.4 | 0 | 0
158.7083 | 2016-06-07 05:00 | 42528.2153 | 4.8 | 0 | 4.7 | 29 | 38.6 | 1.9 | 4.4 | 58.8 | 43.8 | 939.5 | -6.3013 | 0
158.7153 | 2016-06-07 05:10 | 42528.2222 | 12.5 | 0 | 12.4 | 29.1 | 39.4 | 1.9 | 5.4 | 55.4 | 43.7 | 939.6 | -2.1749 | 0
158.7222 | 2016-06-07 05:20 | 42528.2292 | 22.7 | 0 | 22.5 | 29.2 | 40.4 | 2.5 | 4.9 | 71.5 | 36.7 | 939.7 | -2.5793 | 0
158.7292 | 2016-06-07 05:30 | 42528.2361 | 34.4 | 0 | 33.9 | 29.4 | 41 | 2.2 | 5.1 | 57.2 | 48.2 | 939.8 | -4.5491 | 0
158.7361 | 2016-06-07 05:40 | 42528.2431 | 46.9 | 1 | 45.7 | 29.5 | 41.2 | 2.6 | 6.4 | 69.9 | 38.2 | 939.8 | -7.4073 | 0
158.7431 | 2016-06-07 05:50 | 42528.25 | 60.7 | 9.1 | 58.5 | 29.5 | 41.3 | 2.4 | 5.9 | 73 | 33.5 | 939.8 | -3.4118 | 0
158.75 | 2016-06-07 06:00 | 42528.2569 | 92.8 | 64.2 | 71.6 | 29.7 | 41.1 | 2.4 | 5.1 | 75.9 | 39.8 | 940 | -37.1898 | 0
158.7569 | 2016-06-07 06:10 | 42528.2639 | 129.6 | 173 | 84.6 | 30 | 40.7 | 2.8 | 6.2 | 81.9 | 29.4 | 940 | -12.629 | 0
158.7639 | 2016-06-07 06:20 | 42528.2708 | 159.3 | 212 | 97.2 | 30.2 | 40.1 | 2.5 | 6.2 | 75.6 | 35.2 | 940.1 | -13.2214 | 0
158.7708 | 2016-06-07 06:30 | 42528.2778 | 189.1 | 245.6 | 109.1 | 30.5 | 39.5 | 3.4 | 7.2 | 78.7 | 30.4 | 940.1 | -13.3435 | 0
158.7778 | 2016-06-07 06:40 | 42528.2847 | 219.8 | 276.3 | 120.6 | 30.7 | 39 | 3.7 | 7.2 | 79.9 | 37.4 | 940.2 | -13.7529 | 0
158.7847 | 2016-06-07 06:50 | 42528.2917 | 248.8 | 298.5 | 131.6 | 30.9 | 38 | 4.8 | 6.9 | 98.9 | 17.8 | 940.2 | -14.1692 | 0
158.7917 | 2016-06-07 07:00 | 42528.2986 | 278.4 | 322 | 141.1 | 31.2 | 36.5 | 5.1 | 7.4 | 95.9 | 16.1 | 940.2 | -15.0371 | 0
158.7986 | 2016-06-07 07:10 | 42528.3056 | 304.3 | 334.4 | 150.7 | 31.5 | 35.5 | 4.7 | 7.7 | 94.3 | 25 | 940.4 | -15.0469 | 0
158.8056 | 2016-06-07 07:20 | 42528.3125 | 339.8 | 359.8 | 162.4 | 31.6 | 35.5 | 6.1 | 9.2 | 97.5 | 21.8 | 940.5 | -16.5984 | 0
158.8125 | 2016-06-07 07:30 | 42528.3194 | 372.1 | 383.2 | 170.9 | 31.6 | 36.6 | 6 | 9.2 | 102 | 15.7 | 940.6 | -17.1314 | 0
158.8194 | 2016-06-07 07:40 | 42528.3264 | 401.8 | 397.3 | 180.9 | 31.9 | 37 | 5.5 | 8.4 | 105 | 17.1 | 940.6 | -16.9023 | 0
158.8264 | 2016-06-07 07:50 | 42528.3333 | 436.1 | 419.4 | 190.4 | 31.9 | 38 | 5.7 | 9.4 | 90.4 | 25.1 | 940.6 | -16.6693 | 0
158.8333 | 2016-06-07 08:00 | 42528.3403 | 460.5 | 424.4 | 199.2 | 32 | 38.5 | 5.2 | 8.4 | 88.6 | 29.1 | 940.7 | -16.3075 | 0
158.8403 | 2016-06-07 08:10 | 42528.3472 | 492 | 438.5 | 209.2 | 32.1 | 38.9 | 5.6 | 9.4 | 89.6 | 30.9 | 940.7 | -16.4106 | 0
158.8472 | 2016-06-07 08:20 | 42528.3542 | 516.2 | 443.8 | 217.1 | 32.2 | 39.2 | 6.3 | 9.7 | 104.5 | 13 | 940.7 | -16.6097 | 0
158.8542 | 2016-06-07 08:30 | 42528.3611 | 541.2 | 447.7 | 227.1 | 32.5 | 38.9 | 5.6 | 8.9 | 103.1 | 17.4 | 940.8 | -16.4018 | 0
158.8611 | 2016-06-07 08:40 | 42528.3681 | 570.7 | 462.4 | 233.9 | 32.5 | 39.1 | 6 | 9.4 | 97.5 | 18.8 | 940.8 | -16.6448 | 0
158.8681 | 2016-06-07 08:50 | 42528.375 | 602 | 479.1 | 240.8 | 32.9 | 39.2 | 5.3 | 8.7 | 97.8 | 21 | 940.8 | -16.7729 | 0
158.875 | 2016-06-07 09:00 | 42528.3819 | 617 | 474 | 247.7 | 33.2 | 38.9 | 5.1 | 8.9 | 104.3 | 21.1 | 940.8 | -16.5798 | 0
158.8819 | 2016-06-07 09:10 | 42528.3889 | 641.8 | 482.5 | 254.2 | 33.4 | 38.8 | 5 | 7.7 | 106.9 | 15.7 | 940.8 | -16.9007 | 0
158.8889 | 2016-06-07 09:20 | 42528.3958 | 679.5 | 512.7 | 255.6 | 33.6 | 38.5 | 5.6 | 8.7 | 107.7 | 13.3 | 940.7 | -18.23 | 0
158.8958 | 2016-06-07 09:30 | 42528.4028 | 718.5 | 546.4 | 254.8 | 33.8 | 38.2 | 5.5 | 8.7 | 121.8 | 14.6 | 940.7 | -19.3772 | 0
158.9028 | 2016-06-07 09:40 | 42528.4097 | 743.9 | 562.5 | 254.9 | 33.7 | 38.3 | 5.5 | 7.9 | 125.8 | 12.1 | 940.7 | -19.9198 | 0
158.9097 | 2016-06-07 09:50 | 42528.4167 | 764.2 | 569.7 | 258.2 | 34.1 | 37.8 | 6.1 | 9.2 | 122.6 | 13.4 | 940.7 | -19.7467 | 0
158.9167 | 2016-06-07 10:00 | 42528.4236 | 779.3 | 569.5 | 262.9 | 34.1 | 37.4 | 6.2 | 9.2 | 124.6 | 13.1 | 940.7 | -19.9712 | 0
158.9236 | 2016-06-07 10:10 | 42528.4306 | 795.4 | 573 | 266.3 | 34.3 | 36.7 | 6.3 | 9.7 | 122.8 | 12.7 | 940.6 | -19.9031 | 0
158.9306 | 2016-06-07 10:20 | 42528.4375 | 812.4 | 577.3 | 270.8 | 35 | 35.7 | 4.9 | 7.2 | 118.3 | 15.2 | 940.6 | -19.5379 | 0
158.9375 | 2016-06-07 10:30 | 42528.4444 | 817.6 | 571 | 274.2 | 35 | 35.5 | 4.4 | 9.4 | 101.7 | 26.2 | 940.6 | -18.8881 | 0
158.9444 | 2016-06-07 10:40 | 42528.4514 | 844.4 | 588.6 | 277 | 35.4 | 34.7 | 6.2 | 9.7 | 109.5 | 15.4 | 940.5 | -19.1611 | 0
158.9514 | 2016-06-07 10:50 | 42528.4583 | 853.8 | 590.2 | 278.5 | 35.5 | 34.4 | 4.7 | 8.2 | 104.2 | 24.3 | 940.5 | -18.8268 | 0
158.9583 | 2016-06-07 11:00 | 42528.4653 | 862.2 | 589.7 | 282.2 | 35.9 | 33.9 | 5.1 | 8.2 | 111.2 | 17.4 | 940.5 | -18.0978 | 0
158.9653 | 2016-06-07 11:10 | 42528.4722 | 863.6 | 584 | 283.9 | 35.8 | 34.1 | 4.6 | 7.7 | 111.2 | 21.7 | 940.5 | -18.2852 | 0
158.9722 | 2016-06-07 11:20 | 42528.4792 | 869.7 | 586.6 | 283.2 | 36.3 | 33.1 | 4.6 | 7.9 | 121.4 | 25 | 940.4 | -18.4669 | 0
158.9792 | 2016-06-07 11:30 | 42528.4861 | 893.5 | 618.1 | 272.3 | 36.6 | 32.4 | 5.2 | 8.2 | 110.9 | 19.3 | 940.3 | -19.2293 | 0
158.9861 | 2016-06-07 11:40 | 42528.4931 | 902.3 | 632.5 | 264.5 | 36.5 | 31.9 | 5.4 | 7.9 | 111.1 | 15 | 940.4 | -19.2309 | 0
158.9931 | 2016-06-07 11:50 | 42528.5 | 910.2 | 640.1 | 262.9 | 36.8 | 31.2 | 5 | 8.7 | 123.7 | 14.8 | 940.4 | -19.667 | 0
159 | 2016-06-07 12:00 | 42528.5069 | 908 | 636.6 | 263.5 | 36.8 | 31.1 | 4.5 | 7.7 | 119.1 | 20.1 | 940.3 | -19.6298 | 0
159.0069 | 2016-06-07 12:10 | 42528.5139 | 906.9 | 638.1 | 261.3 | 37 | 30.1 | 5.4 | 7.9 | 121.2 | 20.2 | 940.2 | -19.5434 | 0
159.0139 | 2016-06-07 12:20 | 42528.5208 | 907.5 | 639.4 | 262.2 | 37.1 | 30.1 | 5.1 | 8.4 | 116.2 | 17.9 | 940.1 | -19.2107 | 0
159.0208 | 2016-06-07 12:30 | 42528.5278 | 898.6 | 630.4 | 264.2 | 37.4 | 29.9 | 5.1 | 8.2 | 122.8 | 24.6 | 939.9 | -19.309 | 0
159.0278 | 2016-06-07 12:40 | 42528.5347 | 898.6 | 635.7 | 261.4 | 37.2 | 30 | 4.5 | 8.4 | 123.8 | 15.3 | 939.8 | -20.1013 | 0
159.0347 | 2016-06-07 12:50 | 42528.5417 | 892.2 | 636.1 | 259.2 | 37.5 | 28.9 | 4.9 | 7.9 | 118.4 | 15.3 | 939.7 | -19.5904 | 0
159.0417 | 2016-06-07 13:00 | 42528.5486 | 885.1 | 635.3 | 257 | 37.5 | 28.8 | 4.7 | 8.9 | 118 | 15.1 | 939.6 | -20.5245 | 0
159.0486 | 2016-06-07 13:10 | 42528.5556 | 882.5 | 641.5 | 254 | 37.5 | 28.3 | 4.8 | 7.7 | 127.1 | 21.3 | 939.6 | -21.0248 | 0
159.0556 | 2016-06-07 13:20 | 42528.5625 | 861.6 | 627.6 | 252.4 | 38 | 27.9 | 4.8 | 7.9 | 122.5 | 18.7 | 939.4 | -21.7521 | 0
159.0625 | 2016-06-07 13:30 | 42528.5694 | 850.7 | 628 | 248.4 | 37.8 | 27.7 | 3.4 | 5.6 | 128.9 | 17.1 | 939.3 | -22.2127 | 0
159.0694 | 2016-06-07 13:40 | 42528.5764 | 841.2 | 630.7 | 244 | 38 | 27.3 | 3.8 | 6.9 | 118.3 | 29.2 | 939.2 | -23.3319 | 1
159.0764 | 2016-06-07 13:50 | 42528.5833 | 819.2 | 619.1 | 242.5 | 38.4 | 26.8 | 5 | 7.2 | 113.9 | 12.8 | 939.1 | -22.6972 | 0
159.0833 | 2016-06-07 14:00 | 42528.5903 | 795.8 | 607.4 | 239.6 | 38.4 | 26.4 | 4.3 | 7.4 | 118 | 17.9 | 938.9 | -22.687 | 0
159.0903 | 2016-06-07 14:10 | 42528.5972 | 792.2 | 618.1 | 236.8 | 38.6 | 25.8 | 3.7 | 7.2 | 157.7 | 22.2 | 938.8 | -23.5137 | 0
159.0972 | 2016-06-07 14:20 | 42528.6042 | 766.8 | 605.9 | 233.4 | 38.6 | 25.4 | 3.7 | 6.7 | 144.1 | 18.8 | 938.7 | -23.6386 | 0
159.1042 | 2016-06-07 14:30 | 42528.6111 | 767.7 | 630.4 | 225.3 | 38.8 | 24.8 | 3.5 | 5.9 | 163.1 | 16.1 | 938.6 | -24.8766 | 0
159.1111 | 2016-06-07 14:40 | 42528.6181 | 725.7 | 594.9 | 226.3 | 38.9 | 24.4 | 2.9 | 6.9 | 143.8 | 27.2 | 938.5 | -23.9108 | 0
159.1181 | 2016-06-07 14:50 | 42528.625 | 703.9 | 589.6 | 222.2 | 38.9 | 24 | 2.5 | 5.4 | 133.1 | 19.6 | 938.4 | -23.8775 | 0
159.125 | 2016-06-07 15:00 | 42528.6319 | 663.4 | 554.9 | 222.7 | 38.7 | 24.6 | 3.9 | 7.2 | 133.3 | 15.2 | 938.2 | -23.237 | 0
159.1319 | 2016-06-07 15:10 | 42528.6389 | 643.4 | 554.7 | 216.2 | 38.9 | 24.2 | 2.4 | 5.1 | 131 | 25.4 | 938.1 | -23.9141 | 0
159.1389 | 2016-06-07 15:20 | 42528.6458 | 625 | 557.7 | 210.4 | 39 | 23.8 | 3.4 | 6.4 | 120.9 | 36.4 | 937.9 | -23.4921 | 0
159.1458 | 2016-06-07 15:30 | 42528.6528 | 599.9 | 551.4 | 204.7 | 38.9 | 23.4 | 3.4 | 5.4 | 152.5 | 13.6 | 937.8 | -23.4696 | 0
159.1528 | 2016-06-07 15:40 | 42528.6597 | 563.6 | 526.4 | 200.9 | 39 | 23.4 | 3.4 | 5.9 | 124.3 | 19.7 | 937.6 | -22.595 | 0
159.1597 | 2016-06-07 15:50 | 42528.6667 | 535.3 | 513.9 | 195.9 | 39 | 23.4 | 2.5 | 5.4 | 107.8 | 25 | 937.5 | -22.2623 | 0
159.1667 | 2016-06-07 16:00 | 42528.6736 | 505.4 | 498.6 | 190.7 | 39.5 | 22.9 | 1.9 | 5.1 | 106.7 | 40.3 | 937.4 | -21.9271 | 0
159.1736 | 2016-06-07 16:10 | 42528.6806 | 469.7 | 477.9 | 182.2 | 39.1 | 23.4 | 3.4 | 5.6 | 134.4 | 13.6 | 937.2 | -21.7492 | 0
159.1806 | 2016-06-07 16:20 | 42528.6875 | 436 | 456.5 | 175.3 | 38.7 | 23.5 | 2.9 | 4.9 | 150.1 | 13.6 | 937.2 | -21.3703 | 0
159.1875 | 2016-06-07 16:30 | 42528.6944 | 396.2 | 421.1 | 169 | 39 | 23.6 | 2.8 | 5.1 | 116.8 | 21.6 | 937.1 | -20.0125 | 0
159.1944 | 2016-06-07 16:40 | 42528.7014 | 357.6 | 388 | 160.8 | 39 | 23.6 | 2.8 | 4.4 | 134.5 | 29.3 | 937 | -18.6023 | 0
159.2014 | 2016-06-07 16:50 | 42528.7083 | 324.4 | 360.2 | 152.9 | 39 | 23.8 | 2.3 | 4.9 | 104.3 | 16.5 | 936.9 | -18.8439 | 0
159.2083 | 2016-06-07 17:00 | 42528.7153 | 289 | 327.1 | 144.2 | 39 | 24.1 | 2.9 | 5.1 | 102.1 | 22.6 | 936.8 | -17.2913 | 0
159.2153 | 2016-06-07 17:10 | 42528.7222 | 255.8 | 294.4 | 135.2 | 38.9 | 24.1 | 3.2 | 5.1 | 103.2 | 19.3 | 936.7 | -16.3711 | 0
159.2222 | 2016-06-07 17:20 | 42528.7292 | 224 | 259.9 | 126 | 38.6 | 24.4 | 3.1 | 5.1 | 105.9 | 11.8 | 936.7 | -15.8742 | 0
159.2292 | 2016-06-07 17:30 | 42528.7361 | 192.3 | 221.4 | 116 | 38.5 | 24.8 | 3.3 | 4.9 | 112.5 | 11.7 | 936.7 | -15.259 | 0
159.2361 | 2016-06-07 17:40 | 42528.7431 | 161.4 | 182 | 104.3 | 38.1 | 25.2 | 3.9 | 6.2 | 117.9 | 10.8 | 936.8 | -15.4005 | 0
159.2431 | 2016-06-07 17:50 | 42528.75 | 131.8 | 141.9 | 91.8 | 38 | 25.6 | 3.8 | 6.2 | 113.4 | 11.3 | 937 | -14.3528 | 0
159.25 | 2016-06-07 18:00 | 42528.7569 | 105.7 | 106.1 | 79.2 | 37.8 | 25.9 | 4.7 | 6.7 | 107.3 | 9.6 | 937.1 | -12.9022 | 0
159.2569 | 2016-06-07 18:10 | 42528.7639 | 82.3 | 74.5 | 65.8 | 37.6 | 26 | 4 | 5.6 | 106.1 | 9 | 937.2 | -12.6145 | 0
159.2639 | 2016-06-07 18:20 | 42528.7708 | 61.1 | 44.1 | 52.4 | 37.5 | 26.5 | 3.9 | 7.4 | 112.9 | 11.2 | 937.3 | -11.5818 | 0
159.2708 | 2016-06-07 18:30 | 42528.7778 | 42.4 | 20.7 | 38.7 | 37.2 | 27.1 | 4.4 | 7.2 | 111.1 | 12.1 | 937.5 | -9.3059 | 0
159.2778 | 2016-06-07 18:40 | 42528.7847 | 27.6 | 7.7 | 26.4 | 37.1 | 27.3 | 5 | 7.7 | 112.5 | 11.8 | 937.7 | -5.5251 | 0
159.2847 | 2016-06-07 18:50 | 42528.7917 | 15.9 | 1 | 15.6 | 36.8 | 30 | 5.5 | 8.4 | 111.9 | 13.4 | 937.8 | -4.1024 | 0
159.2917 | 2016-06-07 19:00 | 42528.7986 | 6.4 | 0 | 6.3 | 36.4 | 32 | 5.4 | 8.7 | 118.2 | 12 | 937.8 | -3.5782 | 0
159.2986 | 2016-06-07 19:10 | 42528.8056 | 0.5 | 0 | 0 | 36.1 | 32.5 | 6.3 | 9.4 | 120.5 | 11.9 | 937.9 | 0 | 0
159.3056 | 2016-06-07 19:20 | 42528.8125 | 0 | 0 | 0 | 35.9 | 33.1 | 5.1 | 7.9 | 112.4 | 13.4 | 937.9 | 0 | 0
159.3125 | 2016-06-07 19:30 | 42528.8194 | 0 | 0 | 0 | 35.7 | 33.2 | 5.5 | 9.4 | 116.9 | 14.2 | 937.9 | 0 | 0
159.3194 | 2016-06-07 19:40 | 42528.8264 | 0 | 0 | 0 | 35.3 | 28.9 | 8.1 | 13.2 | 115 | 14.2 | 938 | 0 | 0
159.3264 | 2016-06-07 19:50 | 42528.8333 | 0 | 0 | 0 | 34.6 | 26.1 | 5.8 | 10.7 | 109.5 | 12.1 | 938.2 | 0 | 0
159.3333 | 2016-06-07 20:00 | 42528.8403 | 0 | 0 | 0 | 34.4 | 26.2 | 4.4 | 6.7 | 101.8 | 16.6 | 938.1 | 0 | 0
159.3403 | 2016-06-07 20:10 | 42528.8472 | 0 | 0 | 0 | 34 | 24.4 | 4.2 | 7.7 | 82.4 | 30.2 | 938.2 | 0 | 0
159.3472 | 2016-06-07 20:20 | 42528.8542 | 0 | 0 | 0 | 33.7 | 23.8 | 3.8 | 6.2 | 86.9 | 25.3 | 938.3 | 0 | 0
159.3542 | 2016-06-07 20:30 | 42528.8611 | 0 | 0 | 0 | 33.3 | 24.8 | 3.8 | 5.1 | 96.5 | 13.4 | 938.3 | 0 | 0
159.3611 | 2016-06-07 20:40 | 42528.8681 | 0 | 0 | 0 | 33.1 | 25.1 | 3.5 | 6.2 | 111.1 | 11.4 | 938.4 | 0 | 0
159.3681 | 2016-06-07 20:50 | 42528.875 | 0 | 0 | 0 | 32.7 | 25.5 | 3.7 | 5.6 | 106.4 | 10.5 | 938.4 | 0 | 0
159.375 | 2016-06-07 21:00 | 42528.8819 | 0 | 0 | 0 | 32.5 | 25.8 | 3.8 | 6.2 | 101.8 | 11.2 | 938.4 | 0 | 0
159.3819 | 2016-06-07 21:10 | 42528.8889 | 0 | 0 | 0 | 32.1 | 26.5 | 3.3 | 4.9 | 103.3 | 10 | 938.3 | 0 | 0
159.3889 | 2016-06-07 21:20 | 42528.8958 | 0 | 0 | 0 | 32 | 26.1 | 3.1 | 5.1 | 115.2 | 9.4 | 938.4 | 0 | 0
159.3958 | 2016-06-07 21:30 | 42528.9028 | 0 | 0 | 0 | 32 | 26.2 | 3.5 | 5.1 | 98 | 13.2 | 938.5 | 0 | 0
159.4028 | 2016-06-07 21:40 | 42528.9097 | 0 | 0 | 0 | 31.8 | 26.9 | 2.4 | 3.4 | 97.8 | 8.4 | 938.4 | 0 | 0
159.4097 | 2016-06-07 21:50 | 42528.9167 | 0 | 0 | 0 | 31.6 | 27.4 | 1.7 | 3.4 | 99.2 | 14.1 | 938.5 | 0 | 0
159.4167 | 2016-06-07 22:00 | 42528.9236 | 0 | 0 | 0 | 31.5 | 27.3 | 0.9 | 2.6 | 65.8 | 18.6 | 938.4 | 0 | 0
159.4236 | 2016-06-07 22:10 | 42528.9306 | 0 | 0 | 0 | 31.6 | 26.9 | 0.9 | 2.6 | 77.4 | 18.9 | 938.4 | 0 | 0
159.4306 | 2016-06-07 22:20 | 42528.9375 | 0 | 0 | 0 | 31.2 | 27.9 | 0.6 | 2.1 | 29.8 | 4.7 | 938.3 | 0 | 0
159.4375 | 2016-06-07 22:30 | 42528.9444 | 0 | 0 | 0 | 31 | 28.6 | 0.6 | 1.6 | 44.3 | 10.4 | 938.3 | 0 | 0
159.4444 | 2016-06-07 22:40 | 42528.9514 | 0 | 0 | 0 | 30.8 | 29.2 | 0.7 | 2.4 | 24.8 | 9.1 | 938.2 | 0 | 0
159.4514 | 2016-06-07 22:50 | 42528.9583 | 0 | 0 | 0 | 30.5 | 29.7 | 1 | 1.9 | 0.9 | 10.4 | 938.1 | 0 | 0
159.4583 | 2016-06-07 23:00 | 42528.9653 | 0 | 0 | 0 | 30.3 | 29.7 | 0.2 | 1.6 | 347.4 | 0 | 938 | 0 | 0
159.4653 | 2016-06-07 23:10 | 42528.9722 | 0 | 0 | 0 | 30.3 | 29.6 | 0 | 0 | 0 | 0 | 937.8 | 0 | 0
159.4722 | 2016-06-07 23:20 | 42528.9792 | 0 | 0 | 0 | 30.6 | 29.9 | 1 | 2.4 | 232.2 | 27.6 | 937.7 | 0 | 0
159.4792 | 2016-06-07 23:30 | 42528.9861 | 0 | 0 | 0 | 30.6 | 31 | 0.8 | 2.4 | 205.5 | 9.6 | 937.6 | 0 | 0
159.4861 | 2016-06-07 23:40 | 42528.9931 | 0 | 0 | 0 | 30.4 | 30.9 | 0.6 | 1.9 | 217 | 9.1 | 937.8 | 0 | 0
159.4931 | 2016-06-07 23:50 | 42529 | 0 | 0 | 0 | 30.1 | 31.8 | 0.5 | 2.6 | 102.3 | 28.6 | 937.9 | 0 | 0
159.5 | 2016-06-08 | 42529.0069 | 0 | 0 | 0 | 29.5 | 35 | 0.8 | 3.1 | 99.5 | 2.4 | 937.8 | 0 | 0
159.5069 | 2016-06-08 00:10 | 42529.0139 | 0 | 0 | 0 | 29.2 | 35.6 | 1 | 2.4 | 85.8 | 9.9 | 937.9 | 0 | 0
159.5139 | 2016-06-08 00:20 | 42529.0208 | 0 | 0 | 0 | 29.3 | 34.9 | 1 | 2.4 | 80.1 | 10.5 | 938 | 0 | 0
159.5208 | 2016-06-08 00:30 | 42529.0278 | 0 | 0 | 0 | 29.5 | 33 | 1.2 | 2.4 | 88.5 | 12 | 938 | 0 | 0
159.5278 | 2016-06-08 00:40 | 42529.0347 | 0 | 0 | 0 | 29.7 | 32.3 | 1.1 | 3.1 | 81 | 19.6 | 938.1 | 0 | 0
159.5347 | 2016-06-08 00:50 | 42529.0417 | 0 | 0 | 0 | 29.6 | 32.2 | 0.3 | 1.9 | 68.2 | 2.8 | 938 | 0 | 0
159.5417 | 2016-06-08 01:00 | 42529.0486 | 0 | 0 | 0 | 29 | 33.8 | 0.4 | 1.9 | 23.2 | 4.4 | 938 | 0 | 0
159.5486 | 2016-06-08 01:10 | 42529.0556 | 0 | 0 | 0 | 28.7 | 34.6 | 0.3 | 1.4 | 10.3 | 9.9 | 938 | 0 | 0
159.5556 | 2016-06-08 01:20 | 42529.0625 | 0 | 0 | 0 | 28.5 | 35.2 | 0.2 | 1.6 | 40.2 | 13.2 | 938 | 0 | 0
159.5625 | 2016-06-08 01:30 | 42529.0694 | 0 | 0 | 0 | 28.6 | 35 | 0.1 | 1.6 | 52.5 | 3.8 | 937.9 | 0 | 0
159.5694 | 2016-06-08 01:40 | 42529.0764 | 0 | 0 | 0 | 28.4 | 35.8 | 0 | 1.1 | 41.1 | 0 | 938 | 0 | 0
159.5764 | 2016-06-08 01:50 | 42529.0833 | 0 | 0 | 0 | 28.2 | 35.8 | 0.2 | 1.6 | 40 | 0.8 | 938 | 0 | 0
159.5833 | 2016-06-08 02:00 | 42529.0903 | 0 | 0 | 0 | 28.2 | 35.9 | 0.3 | 1.6 | 42.6 | 7.2 | 937.9 | 0 | 0
159.5903 | 2016-06-08 02:10 | 42529.0972 | 0 | 0 | 0 | 28.2 | 36.2 | 0.6 | 1.9 | 43.1 | 10.2 | 937.8 | 0 | 0
159.5972 | 2016-06-08 02:20 | 42529.1042 | 0 | 0 | 0 | 28.4 | 35.3 | 1 | 1.9 | 23 | 10.9 | 937.8 | 0 | 0
159.6042 | 2016-06-08 02:30 | 42529.1111 | 0 | 0 | 0 | 28.3 | 35.4 | 1.1 | 2.1 | 21.8 | 5.3 | 937.8 | 0 | 0
159.6111 | 2016-06-08 02:40 | 42529.1181 | 0 | 0 | 0 | 28.4 | 35.1 | 0.7 | 2.4 | 26.2 | 8.2 | 937.8 | 0 | 0
159.6181 | 2016-06-08 02:50 | 42529.125 | 0 | 0 | 0 | 28.3 | 35.4 | 0 | 0.7 | 36.5 | 0 | 937.9 | 0 | 0
159.625 | 2016-06-08 03:00 | 42529.1319 | 0 | 0 | 0 | 28.2 | 35.5 | 0.2 | 1.6 | 34 | 3 | 938 | 0 | 0
159.6319 | 2016-06-08 03:10 | 42529.1389 | 0 | 0 | 0 | 28.2 | 35.7 | 0.1 | 1.1 | 47.8 | 0 | 938 | 0 | 0
159.6389 | 2016-06-08 03:20 | 42529.1458 | 0 | 0 | 0 | 28.2 | 35.9 | 0.4 | 1.9 | 56.9 | 10.7 | 938.1 | 0 | 0
159.6458 | 2016-06-08 03:30 | 42529.1528 | 0 | 0 | 0 | 28.4 | 35.6 | 0.3 | 1.6 | 45.9 | 13.9 | 938.2 | 0 | 0
159.6528 | 2016-06-08 03:40 | 42529.1597 | 0 | 0 | 0 | 28.4 | 36 | 0.5 | 1.6 | 63.5 | 12.6 | 938.3 | 0 | 0
159.6597 | 2016-06-08 03:50 | 42529.1667 | 0 | 0 | 0 | 28.2 | 36.9 | 1.4 | 2.6 | 105.6 | 14 | 938.4 | 0 | 0
159.6667 | 2016-06-08 04:00 | 42529.1736 | 0 | 0 | 0 | 27.9 | 38.8 | 2 | 3.4 | 111.9 | 9.7 | 938.6 | 0 | 0
159.6736 | 2016-06-08 04:10 | 42529.1806 | 0 | 0 | 0 | 27.8 | 39.2 | 1.7 | 2.9 | 92.6 | 14.1 | 938.6 | 0 | 0
159.6806 | 2016-06-08 04:20 | 42529.1875 | 0 | 0 | 0 | 27.8 | 38.6 | 1.3 | 3.4 | 76.2 | 26.7 | 938.8 | 0 | 0
159.6875 | 2016-06-08 04:30 | 42529.1944 | 0 | 0 | 0 | 28.2 | 36.1 | 0.8 | 3.1 | 55.9 | 28.2 | 938.9 | 0 | 0
159.6944 | 2016-06-08 04:40 | 42529.2014 | 0 | 0 | 0 | 28.1 | 37 | 0.4 | 2.4 | 35.9 | 17.7 | 939 | 0 | 0
159.7014 | 2016-06-08 04:50 | 42529.2083 | 0 | 0 | 0 | 27.6 | 39.9 | 0.4 | 1.9 | 49.3 | 11.3 | 939 | 0 | 0
159.7083 | 2016-06-08 05:00 | 42529.2153 | 3.7 | 0 | 3.1 | 27.2 | 41.7 | 0.7 | 2.1 | 37.4 | 13.2 | 939.1 | -37.0084 | 0
159.7153 | 2016-06-08 05:10 | 42529.2222 | 11.3 | 0 | 10.7 | 27 | 42.8 | 0.5 | 2.1 | 33.7 | 10.9 | 939.1 | -12.9582 | 0
159.7222 | 2016-06-08 05:20 | 42529.2292 | 21.3 | 0 | 20.6 | 27.2 | 42.4 | 1.2 | 2.6 | 20.1 | 11.3 | 939.1 | -8.9934 | 0
159.7292 | 2016-06-08 05:30 | 42529.2361 | 33.3 | 0 | 32.2 | 27.4 | 42 | 1 | 2.6 | 31.5 | 16.3 | 939.2 | -9.9839 | 0
159.7361 | 2016-06-08 05:40 | 42529.2431 | 46.7 | 0.6 | 45.2 | 27.8 | 40.4 | 0.5 | 2.4 | 43.3 | 10.7 | 939.2 | -9.8917 | 0
159.7431 | 2016-06-08 05:50 | 42529.25 | 61.1 | 5.2 | 58.8 | 28 | 40.8 | 0.5 | 1.9 | 55.1 | 4 | 939.3 | -7.8648 | 0
159.75 | 2016-06-08 06:00 | 42529.2569 | 82.3 | 24.9 | 72.9 | 28.1 | 41.4 | 1.5 | 2.4 | 78.5 | 11.7 | 939.4 | -20.0157 | 0
159.7569 | 2016-06-08 06:10 | 42529.2639 | 106.5 | 66 | 87.4 | 28.1 | 42.1 | 0.7 | 2.4 | 83.4 | 11.8 | 939.5 | -12.7357 | 0
159.7639 | 2016-06-08 06:20 | 42529.2708 | 128.4 | 84.7 | 101.7 | 28.7 | 40.9 | 1.1 | 3.1 | 81.1 | 11.1 | 939.5 | -12.0846 | 0
159.7708 | 2016-06-08 06:30 | 42529.2778 | 155.4 | 113.8 | 116.4 | 29.2 | 39 | 1.8 | 3.6 | 81.4 | 20.5 | 939.5 | -12.3855 | 0
159.7778 | 2016-06-08 06:40 | 42529.2847 | 182.1 | 139.1 | 130.1 | 29.5 | 38.9 | 1.9 | 3.6 | 79.2 | 29.8 | 939.6 | -12.8986 | 0
159.7847 | 2016-06-08 06:50 | 42529.2917 | 212.3 | 168.6 | 143.8 | 29.9 | 37 | 1.7 | 3.6 | 77.7 | 26.1 | 939.7 | -14.1051 | 0
159.7917 | 2016-06-08 07:00 | 42529.2986 | 243.7 | 196.8 | 157.4 | 30.4 | 35.6 | 1.5 | 3.6 | 83.3 | 25.4 | 939.7 | -15.0097 | 0
159.7986 | 2016-06-08 07:10 | 42529.3056 | 273.3 | 219.1 | 170.1 | 30.9 | 34 | 1.8 | 4.1 | 75.7 | 28.5 | 939.7 | -15.6564 | 0
159.8056 | 2016-06-08 07:20 | 42529.3125 | 303.7 | 242 | 181.8 | 31 | 32.9 | 2.1 | 4.1 | 85.5 | 23.2 | 939.7 | -16.6195 | 0
159.8125 | 2016-06-08 07:30 | 42529.3194 | 333.9 | 263.7 | 192.4 | 31.4 | 31.7 | 3 | 5.1 | 84.4 | 23.8 | 939.6 | -17.8297 | 0
159.8194 | 2016-06-08 07:40 | 42529.3264 | 363.5 | 282.6 | 203.4 | 31.6 | 31.1 | 3.5 | 5.6 | 89.7 | 21.1 | 939.6 | -17.5882 | 0
159.8264 | 2016-06-08 07:50 | 42529.3333 | 392 | 297.4 | 214.4 | 31.8 | 31 | 3.3 | 5.6 | 87.7 | 22.9 | 939.6 | -17.8 | 0
159.8333 | 2016-06-08 08:00 | 42529.3403 | 420.4 | 311.5 | 224.7 | 32.2 | 30.5 | 3.3 | 6.7 | 91.1 | 22.8 | 939.6 | -18.5658 | 0
159.8403 | 2016-06-08 08:10 | 42529.3472 | 449 | 324.9 | 235.4 | 32.5 | 29.7 | 4 | 6.4 | 105.5 | 14.6 | 939.6 | -18.6978 | 0
159.8472 | 2016-06-08 08:20 | 42529.3542 | 478.4 | 335.9 | 247.6 | 32.6 | 29.5 | 4 | 7.4 | 99.2 | 19 | 939.7 | -19.3783 | 0
159.8542 | 2016-06-08 08:30 | 42529.3611 | 509.6 | 353.7 | 257 | 32.6 | 30.3 | 4.8 | 7.4 | 94.7 | 20.1 | 939.7 | -19.5369 | 0
159.8611 | 2016-06-08 08:40 | 42529.3681 | 534.8 | 362 | 266.7 | 32.8 | 31.2 | 4.7 | 7.4 | 100.5 | 19.9 | 939.7 | -19.3353 | 0
159.8681 | 2016-06-08 08:50 | 42529.375 | 561 | 369.5 | 277.5 | 32.9 | 31.7 | 4.7 | 7.2 | 112.9 | 13 | 939.6 | -19.7073 | 0
159.875 | 2016-06-08 09:00 | 42529.3819 | 591.2 | 387 | 284.6 | 33.2 | 31.3 | 4.5 | 6.7 | 109.9 | 12.2 | 939.5 | -20.2923 | 0
159.8819 | 2016-06-08 09:10 | 42529.3889 | 615.4 | 396.4 | 291.7 | 33.3 | 31.2 | 4.1 | 6.2 | 116.1 | 12.4 | 939.5 | -20.6703 | 0
159.8889 | 2016-06-08 09:20 | 42529.3958 | 638.3 | 404.5 | 298.4 | 33.6 | 31.3 | 4 | 5.9 | 96.2 | 16.8 | 939.5 | -21.2191 | 0
159.8958 | 2016-06-08 09:30 | 42529.4028 | 665.4 | 418.4 | 304.8 | 34.3 | 30.8 | 2.9 | 6.2 | 88.3 | 36.8 | 939.4 | -21.5755 | 0
159.9028 | 2016-06-08 09:40 | 42529.4097 | 689.1 | 428.4 | 311.1 | 34.3 | 31.1 | 3.8 | 6.4 | 90.1 | 21.8 | 939.4 | -21.8037 | 0
159.9097 | 2016-06-08 09:50 | 42529.4167 | 713.1 | 436.1 | 319.7 | 34.3 | 31.5 | 3.7 | 5.9 | 107.5 | 22.2 | 939.4 | -22.1616 | 0
159.9167 | 2016-06-08 10:00 | 42529.4236 | 727.8 | 434.1 | 328 | 34.5 | 31.5 | 3.5 | 5.6 | 105.1 | 23.7 | 939.3 | -22.2507 | 0
159.9236 | 2016-06-08 10:10 | 42529.4306 | 742.4 | 436.1 | 333.1 | 34.9 | 31.6 | 3.6 | 5.9 | 113.9 | 17.8 | 939.2 | -22.5286 | 0
159.9306 | 2016-06-08 10:20 | 42529.4375 | 773 | 433.1 | 359.3 | 34.7 | 32 | 3.8 | 5.9 | 126.2 | 16.5 | 939.1 | -22.7586 | 0
159.9375 | 2016-06-08 10:30 | 42529.4444 | 795.1 | 423.7 | 384.5 | 35 | 32.4 | 3.8 | 6.7 | 120.8 | 21.4 | 939.1 | -21.9857 | 0
159.9444 | 2016-06-08 10:40 | 42529.4514 | 718.6 | 320.1 | 402.5 | 35.4 | 32.2 | 3.3 | 5.4 | 107.1 | 24.6 | 939.1 | -18.448 | 0
159.9514 | 2016-06-08 10:50 | 42529.4583 | 761.3 | 378.8 | 384.3 | 35.6 | 32.8 | 4 | 6.2 | 116.4 | 18.4 | 939.1 | -20.2501 | 0
159.9583 | 2016-06-08 11:00 | 42529.4653 | 819.7 | 427.3 | 392.6 | 35.5 | 33.4 | 4.6 | 7.9 | 125.7 | 14.2 | 938.9 | -20.2033 | 0
159.9653 | 2016-06-08 11:10 | 42529.4722 | 700.6 | 320.2 | 377.3 | 35.5 | 33.3 | 3.9 | 7.2 | 126.5 | 14 | 938.9 | -15.6389 | 0
159.9722 | 2016-06-08 11:20 | 42529.4792 | 669.7 | 259.2 | 404.3 | 35.7 | 33.2 | 4.4 | 6.9 | 116 | 16.9 | 938.8 | -14.5494 | 0
159.9792 | 2016-06-08 11:30 | 42529.4861 | 675.6 | 251.3 | 416.8 | 35.4 | 33.7 | 4.8 | 7.9 | 141.4 | 16.6 | 938.7 | -14.1626 | 0
159.9861 | 2016-06-08 11:40 | 42529.4931 | 831 | 465.8 | 354.8 | 36 | 32.9 | 4.2 | 6.4 | 100 | 19.3 | 938.6 | -20.6847 | 0
159.9931 | 2016-06-08 11:50 | 42529.5 | 823.5 | 470.2 | 341.9 | 35.8 | 32.9 | 4.5 | 7.4 | 118.5 | 17.1 | 938.5 | -20.5453 | 0
160 | 2016-06-08 12:00 | 42529.5069 | 848.8 | 495.6 | 340.8 | 35.6 | 32.8 | 4.3 | 7.2 | 140.1 | 14.7 | 938.4 | -21.4942 | 0
160.0069 | 2016-06-08 12:10 | 42529.5139 | 845.2 | 499.2 | 333.6 | 36.4 | 32.1 | 3.3 | 6.4 | 125.4 | 24.6 | 938.3 | -21.7763 | 0
160.0139 | 2016-06-08 12:20 | 42529.5208 | 850.8 | 512.7 | 327 | 36.8 | 31.4 | 3.5 | 5.9 | 100.7 | 19.7 | 938.2 | -21.7166 | 0
160.0208 | 2016-06-08 12:30 | 42529.5278 | 861.4 | 527.3 | 324.7 | 36.7 | 31.8 | 3.7 | 8.9 | 108.8 | 20.9 | 938 | -22.1407 | 0
160.0278 | 2016-06-08 12:40 | 42529.5347 | 849.2 | 516.6 | 325.8 | 36.7 | 31.8 | 4.1 | 7.9 | 132.1 | 19.6 | 937.9 | -21.8549 | 0
160.0347 | 2016-06-08 12:50 | 42529.5417 | 842.3 | 518.3 | 319.8 | 36.6 | 31.8 | 3.5 | 6.2 | 147.5 | 24.8 | 937.8 | -22.685 | 0
160.0417 | 2016-06-08 13:00 | 42529.5486 | 830.1 | 512.5 | 317.1 | 36.8 | 31.6 | 2.9 | 5.4 | 134.5 | 16.6 | 937.7 | -22.8821 | 0
160.0486 | 2016-06-08 13:10 | 42529.5556 | 820.7 | 509.9 | 314.6 | 37.6 | 30.4 | 2.7 | 4.9 | 124.8 | 22 | 937.6 | -23.3169 | 0
160.0556 | 2016-06-08 13:20 | 42529.5625 | 818.1 | 526.4 | 300.9 | 37.4 | 30.7 | 2.8 | 6.4 | 110.1 | 38.8 | 937.5 | -24.5747 | 0
160.0625 | 2016-06-08 13:30 | 42529.5694 | 816.3 | 536.7 | 296.2 | 37 | 31.3 | 3.9 | 6.4 | 129.5 | 14.1 | 937.3 | -24.4296 | 0
160.0694 | 2016-06-08 13:40 | 42529.5764 | 811.4 | 546 | 289.3 | 37.2 | 30.9 | 2.3 | 6.4 | 122.9 | 16.6 | 937.2 | -25.4082 | 0
160.0764 | 2016-06-08 13:50 | 42529.5833 | 805.2 | 557.8 | 280.2 | 37.7 | 30.2 | 2.9 | 5.4 | 137 | 39.4 | 937 | -26.0476 | 0
160.0833 | 2016-06-08 14:00 | 42529.5903 | 777.1 | 543.2 | 274.6 | 37.9 | 29.8 | 4 | 6.7 | 165.9 | 24.3 | 936.9 | -25.6206 | 0
160.0903 | 2016-06-08 14:10 | 42529.5972 | 759.4 | 541.6 | 267.4 | 38.2 | 28.9 | 2.2 | 5.1 | 217.8 | 41.5 | 936.8 | -26.3086 | 0
160.0972 | 2016-06-08 14:20 | 42529.6042 | 732.8 | 529.5 | 261.4 | 37.8 | 29.7 | 3.8 | 6.9 | 120.8 | 25.1 | 936.6 | -26.377 | 0
160.1042 | 2016-06-08 14:30 | 42529.6111 | 721 | 534.5 | 256.5 | 37.8 | 29.6 | 3.6 | 6.7 | 137.5 | 21.6 | 936.4 | -26.1386 | 0
160.1111 | 2016-06-08 14:40 | 42529.6181 | 701.2 | 526.3 | 254.6 | 38.2 | 28.6 | 1.3 | 4.4 | 147.8 | 31.6 | 936.3 | -26.5292 | 0
160.1181 | 2016-06-08 14:50 | 42529.625 | 669.5 | 505.1 | 252.1 | 37.8 | 29.2 | 2.9 | 6.4 | 138.2 | 18.5 | 936.1 | -25.9136 | 0
160.125 | 2016-06-08 15:00 | 42529.6319 | 635.6 | 481.8 | 248.5 | 38.1 | 28.9 | 2.5 | 5.1 | 117.6 | 26.5 | 935.9 | -25.4337 | 0
160.1319 | 2016-06-08 15:10 | 42529.6389 | 596.8 | 457.5 | 240.8 | 38.3 | 28.6 | 3.8 | 6.7 | 110 | 25.2 | 935.7 | -24.0796 | 0
160.1389 | 2016-06-08 15:20 | 42529.6458 | 595 | 474.3 | 237.4 | 38.2 | 28.6 | 3.2 | 6.2 | 154.9 | 12.1 | 935.6 | -26.32 | 0
160.1458 | 2016-06-08 15:30 | 42529.6528 | 568.3 | 460.5 | 233.7 | 38 | 28.7 | 3.3 | 5.4 | 152.9 | 16.3 | 935.4 | -25.521 | 0
160.1528 | 2016-06-08 15:40 | 42529.6597 | 525.4 | 425.5 | 228 | 38.2 | 28.7 | 3.3 | 5.9 | 118.2 | 23.8 | 935.3 | -23.9599 | 0
160.1597 | 2016-06-08 15:50 | 42529.6667 | 493.4 | 405 | 222.1 | 38.4 | 28.4 | 3 | 5.6 | 104.2 | 21.1 | 935.1 | -22.8694 | 0
160.1667 | 2016-06-08 16:00 | 42529.6736 | 466 | 385.6 | 218.6 | 38.6 | 28.3 | 2.4 | 5.1 | 132.5 | 27.4 | 935.1 | -22.875 | 0
160.1736 | 2016-06-08 16:10 | 42529.6806 | 430.3 | 357.8 | 211.4 | 38.4 | 28.3 | 2.8 | 4.9 | 129.1 | 32 | 935 | -21.8893 | 0
160.1806 | 2016-06-08 16:20 | 42529.6875 | 401.3 | 339.1 | 204.3 | 38.5 | 28.2 | 2.1 | 3.6 | 128.2 | 30.7 | 934.9 | -21.2459 | 0
160.1875 | 2016-06-08 16:30 | 42529.6944 | 370.5 | 321.7 | 194 | 38.3 | 28.4 | 2.1 | 4.4 | 102 | 20.4 | 934.8 | -20.1924 | 0
160.1944 | 2016-06-08 16:40 | 42529.7014 | 338.7 | 300.2 | 183.5 | 38.5 | 27.9 | 1.8 | 4.1 | 16.6 | 27.8 | 934.8 | -19.6522 | 0
160.2014 | 2016-06-08 16:50 | 42529.7083 | 308 | 277.2 | 173.4 | 38.6 | 27.9 | 1.9 | 3.4 | 65.9 | 35.6 | 934.7 | -19.4742 | 0
160.2083 | 2016-06-08 17:00 | 42529.7153 | 276 | 238.4 | 167.9 | 38.6 | 28.1 | 1.4 | 3.6 | 56.2 | 29.2 | 934.7 | -17.9296 | 0
160.2153 | 2016-06-08 17:10 | 42529.7222 | 254.7 | 211.6 | 165.5 | 38.2 | 28.2 | 1.4 | 3.4 | 98.9 | 16.9 | 934.8 | -17.4906 | 0
160.2222 | 2016-06-08 17:20 | 42529.7292 | 237.8 | 196.8 | 161.3 | 39 | 27.4 | 0.7 | 1.9 | 23.1 | 35.4 | 934.5 | -17.6745 | 0
160.2292 | 2016-06-08 17:30 | 42529.7361 | 198 | 142.7 | 146.5 | 38.4 | 28.1 | 1.2 | 2.9 | 82.4 | 22.3 | 934.4 | -16.3718 | 0
160.2361 | 2016-06-08 17:40 | 42529.7431 | 163.6 | 120 | 124.2 | 38.3 | 28.5 | 0.9 | 2.6 | 32.8 | 18.4 | 934.6 | -15.5671 | 0
160.2431 | 2016-06-08 17:50 | 42529.75 | 70.6 | 15.2 | 64.8 | 38.1 | 29.1 | 2.4 | 6.4 | 37.2 | 29.3 | 935 | -7.334 | 0
160.25 | 2016-06-08 18:00 | 42529.7569 | 23.7 | 14.9 | 19.1 | 36 | 23.2 | 7.3 | 14.2 | 22.3 | 34.4 | 935.6 | -5.626 | 0
160.2569 | 2016-06-08 18:10 | 42529.7639 | 38.7 | 28.3 | 31.3 | 34.8 | 22.9 | 6.2 | 14.4 | 30.4 | 35.5 | 935.9 | -10.4739 | 0
160.2639 | 2016-06-08 18:20 | 42529.7708 | 45.2 | 0 | 41.6 | 31.4 | 37.6 | 5 | 9.9 | 40.9 | 36.7 | 936.3 | -22.8248 | 0
160.2708 | 2016-06-08 18:30 | 42529.7778 | 107 | 0 | 102.6 | 26.6 | 60.6 | 3.2 | 7.2 | 60.8 | 46.3 | 936.2 | -35.247 | 0
160.2778 | 2016-06-08 18:40 | 42529.7847 | 80.2 | 8.3 | 79.2 | 26.3 | 59.2 | 3.9 | 8.2 | 57.4 | 49.4 | 935.8 | -2.536 | 0
160.2847 | 2016-06-08 18:50 | 42529.7917 | 46.3 | 0.7 | 47.3 | 26.4 | 54.9 | 3.4 | 7.2 | 54.1 | 50.7 | 935.4 | 17.2677 | 0
160.2917 | 2016-06-08 19:00 | 42529.7986 | 28.8 | 0 | 29.3 | 26.6 | 52.5 | 3.4 | 9.2 | 97.8 | 60.7 | 935.7 | 16.94 | 0
160.2986 | 2016-06-08 19:10 | 42529.8056 | 19.7 | 0 | 19.9 | 26.6 | 55.3 | 8.5 | 12.4 | 169.6 | 14.8 | 936.8 | 0 | 0
160.3056 | 2016-06-08 19:20 | 42529.8125 | 4 | 0 | 4.1 | 27.9 | 45.1 | 8 | 13.4 | 147.4 | 12.3 | 936.8 | 0 | 0
160.3125 | 2016-06-08 19:30 | 42529.8194 | 0 | 0 | 0 | 28.1 | 44.5 | 6.2 | 10.4 | 146.2 | 12.7 | 936.9 | 0 | 0
160.3194 | 2016-06-08 19:40 | 42529.8264 | 0 | 0 | 0 | 27 | 52.5 | 2.7 | 6.7 | 140.1 | 18.8 | 937.5 | 0 | 0
160.3264 | 2016-06-08 19:50 | 42529.8333 | 0 | 0 | 0 | 26.8 | 54.4 | 2.8 | 4.9 | 145.9 | 12.2 | 938 | 0 | 0
160.3333 | 2016-06-08 20:00 | 42529.8403 | 0 | 0 | 0 | 26.8 | 53.9 | 2.4 | 5.4 | 173 | 18.9 | 938 | 0 | 0
160.3403 | 2016-06-08 20:10 | 42529.8472 | 0 | 0 | 0 | 26.6 | 55.1 | 0.7 | 2.6 | 155 | 57.6 | 937.9 | 0 | 0
160.3472 | 2016-06-08 20:20 | 42529.8542 | 0 | 0 | 0 | 26.6 | 54.9 | 1.5 | 3.6 | 37.8 | 28.4 | 937.7 | 0 | 0
160.3542 | 2016-06-08 20:30 | 42529.8611 | 0 | 0 | 0 | 26.8 | 54 | 1.6 | 3.9 | 21.7 | 15.7 | 937.6 | 0 | 0
160.3611 | 2016-06-08 20:40 | 42529.8681 | 0 | 0 | 0 | 26.9 | 53.1 | 2.5 | 4.9 | 18.6 | 18.5 | 937.5 | 0 | 0
160.3681 | 2016-06-08 20:50 | 42529.875 | 0 | 0 | 0 | 27.3 | 51.1 | 2.4 | 6.2 | 49.7 | 41.3 | 937.7 | 0 | 0
160.375 | 2016-06-08 21:00 | 42529.8819 | 0 | 0 | 0 | 27.4 | 50.8 | 2.3 | 5.4 | 53.8 | 38.7 | 937.8 | 0 | 0
160.3819 | 2016-06-08 21:10 | 42529.8889 | 0 | 0 | 0 | 27.2 | 52.1 | 2.7 | 6.2 | 62.8 | 38.5 | 937.9 | 0 | 0
160.3889 | 2016-06-08 21:20 | 42529.8958 | 0 | 0 | 0 | 27.2 | 50.7 | 2.3 | 6.4 | 48.7 | 42.8 | 937.8 | 0 | 0
160.3958 | 2016-06-08 21:30 | 42529.9028 | 0 | 0 | 0 | 27.4 | 49.3 | 2.7 | 6.4 | 58.7 | 42.7 | 937.8 | 0 | 0
160.4028 | 2016-06-08 21:40 | 42529.9097 | 0 | 0 | 0 | 27.3 | 49.9 | 3.9 | 6.9 | 84.3 | 33.8 | 938 | 0 | 0
160.4097 | 2016-06-08 21:50 | 42529.9167 | 0 | 0 | 0 | 27.4 | 47.8 | 2.8 | 5.9 | 70 | 39.4 | 937.9 | 0 | 0
160.4167 | 2016-06-08 22:00 | 42529.9236 | 0 | 0 | 0 | 27.3 | 48.7 | 4.1 | 6.4 | 85 | 24.8 | 938 | 0 | 0
160.4236 | 2016-06-08 22:10 | 42529.9306 | 0 | 0 | 0 | 27.1 | 49.1 | 3.1 | 6.9 | 78.8 | 32.5 | 937.7 | 0 | 0
160.4306 | 2016-06-08 22:20 | 42529.9375 | 0 | 0 | 0 | 27.2 | 48 | 2.1 | 4.4 | 64.7 | 41.2 | 937.5 | 0 | 0
160.4375 | 2016-06-08 22:30 | 42529.9444 | 0 | 0 | 0 | 27.4 | 46.9 | 1.9 | 4.9 | 65.1 | 31.8 | 937.5 | 0 | 0
160.4444 | 2016-06-08 22:40 | 42529.9514 | 0 | 0 | 0 | 27.3 | 46.5 | 2 | 4.6 | 62.3 | 38.6 | 937.4 | 0 | 0
160.4514 | 2016-06-08 22:50 | 42529.9583 | 0 | 0 | 0 | 27.4 | 45.7 | 1.8 | 3.6 | 75.7 | 28.1 | 937.2 | 0 | 0
160.4583 | 2016-06-08 23:00 | 42529.9653 | 0 | 0 | 0 | 27.4 | 45.4 | 1.6 | 4.6 | 41.8 | 33.3 | 937.1 | 0 | 0
160.4653 | 2016-06-08 23:10 | 42529.9722 | 0 | 0 | 0 | 27.4 | 45.1 | 2 | 4.9 | 36.3 | 24.5 | 937 | 0 | 0
160.4722 | 2016-06-08 23:20 | 42529.9792 | 0 | 0 | 0 | 27.3 | 45.5 | 1.8 | 3.6 | 38 | 23.7 | 936.9 | 0 | 0
160.4792 | 2016-06-08 23:30 | 42529.9861 | 0 | 0 | 0 | 27.3 | 45.2 | 1.5 | 3.4 | 41.4 | 19.6 | 936.8 | 0 | 0
160.4861 | 2016-06-08 23:40 | 42529.9931 | 0 | 0 | 0 | 27.2 | 45.3 | 0.9 | 3.1 | 55.1 | 20.9 | 936.7 | 0 | 0
160.4931 | 2016-06-08 23:50 | 42530 | 0 | 0 | 0 | 27.1 | 45.9 | 0.6 | 1.9 | 57.6 | 17.6 | 936.7 | 0 | 0
160.5 | 2016-06-09 | 42530.0069 | 0 | 0 | 0 | 26.9 | 47.4 | 1.7 | 2.6 | 89.8 | 12.4 | 936.7 | 0 | 0
160.5069 | 2016-06-09 00:10 | 42530.0139 | 0 | 0 | 0 | 26.7 | 48 | 1.3 | 2.9 | 80.1 | 17.8 | 936.7 | 0 | 0
160.5139 | 2016-06-09 00:20 | 42530.0208 | 0 | 0 | 0 | 26.9 | 46.1 | 1.1 | 2.6 | 71 | 21.1 | 936.7 | 0 | 0
160.5208 | 2016-06-09 00:30 | 42530.0278 | 0 | 0 | 0 | 27.1 | 45 | 1.3 | 3.1 | 75.7 | 20.3 | 936.6 | 0 | 0
160.5278 | 2016-06-09 00:40 | 42530.0347 | 0 | 0 | 0 | 26.8 | 46.9 | 0.6 | 2.4 | 75 | 9.8 | 936.5 | 0 | 0
160.5347 | 2016-06-09 00:50 | 42530.0417 | 0 | 0 | 0 | 26.2 | 49.7 | 0.2 | 1.4 | 50.7 | 0.9 | 936.4 | 0 | 0
160.5417 | 2016-06-09 01:00 | 42530.0486 | 0 | 0 | 0 | 25.6 | 51.8 | 0 | 0 | 0 | 0 | 936.3 | 0 | 0
160.5486 | 2016-06-09 01:10 | 42530.0556 | 0 | 0 | 0 | 25.4 | 52.3 | 0.2 | 1.4 | 35.7 | 4.3 | 936.2 | 0 | 0
160.5556 | 2016-06-09 01:20 | 42530.0625 | 0 | 0 | 0 | 25.3 | 52.8 | 0 | 1.1 | 26 | 0 | 936.2 | 0 | 0
160.5625 | 2016-06-09 01:30 | 42530.0694 | 0 | 0 | 0 | 25.2 | 52.7 | 0 | 1.4 | 26 | 0 | 936.2 | 0 | 0
160.5694 | 2016-06-09 01:40 | 42530.0764 | 0 | 0 | 0 | 25.1 | 53.8 | 0 | 1.4 | 26.1 | 0 | 936.1 | 0 | 0
160.5764 | 2016-06-09 01:50 | 42530.0833 | 0 | 0 | 0 | 25.4 | 53.3 | 0 | 0.7 | 26.1 | 0 | 936.1 | 0 | 0
160.5833 | 2016-06-09 02:00 | 42530.0903 | 0 | 0 | 0 | 25.3 | 55.2 | 0 | 0 | 0 | 0 | 936.2 | 0 | 0
160.5903 | 2016-06-09 02:10 | 42530.0972 | 0 | 0 | 0 | 25.1 | 55 | 0 | 0.7 | 25.1 | 0.1 | 936.2 | 0 | 0
160.5972 | 2016-06-09 02:20 | 42530.1042 | 0 | 0 | 0 | 24.9 | 54.7 | 0 | 0 | 0 | 0 | 936.2 | 0 | 0
160.6042 | 2016-06-09 02:30 | 42530.1111 | 0 | 0 | 0 | 25.1 | 54.9 | 0 | 0.7 | 24.4 | 0 | 936.3 | 0 | 0
160.6111 | 2016-06-09 02:40 | 42530.1181 | 0 | 0 | 0 | 25.2 | 52.2 | 0 | 0 | 0 | 0 | 936.3 | 0 | 0
160.6181 | 2016-06-09 02:50 | 42530.125 | 0 | 0 | 0 | 25.2 | 51.8 | 0 | 0 | 0 | 0 | 936.3 | 0 | 0
160.625 | 2016-06-09 03:00 | 42530.1319 | 0 | 0 | 0 | 25.4 | 53.6 | 0.3 | 1.6 | 85 | 17 | 936.5 | 0 | 0
160.6319 | 2016-06-09 03:10 | 42530.1389 | 0 | 0 | 0 | 25.8 | 49.9 | 0.5 | 1.6 | 108.2 | 0.1 | 936.5 | 0 | 0
160.6389 | 2016-06-09 03:20 | 42530.1458 | 0 | 0 | 0 | 25.7 | 52.3 | 0.2 | 1.6 | 108.2 | 0 | 936.5 | 0 | 0
160.6458 | 2016-06-09 03:30 | 42530.1528 | 0 | 0 | 0 | 25.6 | 51.6 | 0.9 | 1.9 | 124.5 | 5.8 | 936.6 | 0 | 0
160.6528 | 2016-06-09 03:40 | 42530.1597 | 0 | 0 | 0 | 25.5 | 52 | 0.5 | 1.6 | 127.4 | 0 | 936.5 | 0 | 0
160.6597 | 2016-06-09 03:50 | 42530.1667 | 0 | 0 | 0 | 25.2 | 55.1 | 0.4 | 1.6 | 127.3 | 0 | 936.6 | 0 | 0
160.6667 | 2016-06-09 04:00 | 42530.1736 | 0 | 0 | 0 | 24.7 | 56.6 | 0.3 | 1.6 | 109 | 6.1 | 936.7 | 0 | 0
160.6736 | 2016-06-09 04:10 | 42530.1806 | 0 | 0 | 0 | 24.4 | 56.5 | 0.1 | 1.4 | 92.4 | 0 | 936.9 | 0 | 0
160.6806 | 2016-06-09 04:20 | 42530.1875 | 0 | 0 | 0 | 24.2 | 56.4 | 0.5 | 1.4 | 25.1 | 6.8 | 937 | 0 | 0
160.6875 | 2016-06-09 04:30 | 42530.1944 | 0 | 0 | 0 | 24.4 | 55.8 | 0.3 | 1.6 | 39.5 | 11.5 | 937.1 | 0 | 0
160.6944 | 2016-06-09 04:40 | 42530.2014 | 0 | 0 | 0 | 24.3 | 56.1 | 0.9 | 1.9 | 6.1 | 0.1 | 937.1 | 0 | 0
160.7014 | 2016-06-09 04:50 | 42530.2083 | 0 | 0 | 0 | 24.4 | 54.6 | 1 | 1.6 | 6.1 | 0.2 | 937.1 | 0 | 0
160.7083 | 2016-06-09 05:00 | 42530.2153 | 4.4 | 0 | 4 | 24.4 | 55.1 | 0.9 | 1.4 | 7.8 | 2.5 | 937.2 | -24.2539 | 0
160.7153 | 2016-06-09 05:10 | 42530.2222 | 12.3 | 0 | 11.9 | 24.4 | 55.2 | 0.2 | 0.7 | 12.3 | 0 | 937.4 | -8.5929 | 0
160.7222 | 2016-06-09 05:20 | 42530.2292 | 24.5 | 0 | 23.9 | 24.6 | 53.7 | 0.1 | 0.7 | 12.3 | 0 | 937.5 | -7.6871 | 0
160.7292 | 2016-06-09 05:30 | 42530.2361 | 38.2 | 0 | 37.2 | 24.9 | 52.2 | 0.1 | 1.6 | 26.7 | 7.5 | 937.4 | -9.0607 | 0
160.7361 | 2016-06-09 05:40 | 42530.2431 | 53.4 | 1.1 | 51.6 | 25.2 | 51.5 | 0 | 1.1 | 60.8 | 0 | 937.6 | -11.4756 | 0
160.7431 | 2016-06-09 05:50 | 42530.25 | 69.2 | 12.1 | 66.3 | 25.5 | 53 | 0.4 | 1.1 | 60.8 | 0 | 937.7 | -4.3601 | 0
160.75 | 2016-06-09 06:00 | 42530.2569 | 95.7 | 40.7 | 81.1 | 25.8 | 51.9 | 0.5 | 1.1 | 60.8 | 0 | 937.8 | -29.0245 | 0
160.7569 | 2016-06-09 06:10 | 42530.2639 | 126.8 | 110.5 | 95.7 | 26.1 | 51.2 | 0.5 | 1.9 | 74.6 | 5.7 | 937.9 | -17.6546 | 0
160.7639 | 2016-06-09 06:20 | 42530.2708 | 156.8 | 147.1 | 111.1 | 26.6 | 48.6 | 0.5 | 1.4 | 79.9 | 0 | 938 | -18.5143 | 0
160.7708 | 2016-06-09 06:30 | 42530.2778 | 186.3 | 181 | 124.5 | 26.9 | 50.2 | 0.5 | 1.4 | 79.9 | 0.1 | 938 | -18.921 | 0
160.7778 | 2016-06-09 06:40 | 42530.2847 | 217.2 | 216.3 | 136.5 | 27.2 | 51 | 0.5 | 1.1 | 79.5 | 0.7 | 938.1 | -19.5654 | 0
160.7847 | 2016-06-09 06:50 | 42530.2917 | 247.7 | 250 | 146.8 | 27.6 | 49.9 | 0.4 | 1.6 | 71 | 7.4 | 938.2 | -19.109 | 0
160.7917 | 2016-06-09 07:00 | 42530.2986 | 284.5 | 294 | 156.2 | 28 | 49.1 | 0.5 | 1.9 | 27.1 | 7.5 | 938.3 | -20.8879 | 0
160.7986 | 2016-06-09 07:10 | 42530.3056 | 326.1 | 337.8 | 167.6 | 28.1 | 47.8 | 0.5 | 1.6 | 35.1 | 19.6 | 938.5 | -22.757 | 0
160.8056 | 2016-06-09 07:20 | 42530.3125 | 349.2 | 339.4 | 178.4 | 28.5 | 45.5 | 0.6 | 1.9 | 60.9 | 15.6 | 938.6 | -22.979 | 0
160.8125 | 2016-06-09 07:30 | 42530.3194 | 382.5 | 362.6 | 187.4 | 28.7 | 44.8 | 1.1 | 1.6 | 95.7 | 5.9 | 938.7 | -25.5951 | 0
160.8194 | 2016-06-09 07:40 | 42530.3264 | 419.4 | 391.5 | 195.7 | 29.2 | 42.4 | 0.8 | 1.9 | 85.2 | 18.9 | 938.7 | -27.9682 | 0
160.8264 | 2016-06-09 07:50 | 42530.3333 | 454.2 | 415.6 | 204.2 | 30 | 38.9 | 1.2 | 2.6 | 72.6 | 27 | 938.7 | -28.1295 | 0
160.8333 | 2016-06-09 08:00 | 42530.3403 | 484.6 | 430.1 | 212.9 | 30.4 | 38.1 | 0.6 | 2.6 | 71 | 33.8 | 938.8 | -28.1859 | 0
160.8403 | 2016-06-09 08:10 | 42530.3472 | 516 | 450.9 | 217.8 | 30.6 | 38.6 | 1.7 | 2.6 | 100.4 | 13.2 | 938.7 | -28.8278 | 0
160.8472 | 2016-06-09 08:20 | 42530.3542 | 548.3 | 471.4 | 222.9 | 30.7 | 38.1 | 1.2 | 2.4 | 90.7 | 9.2 | 938.7 | -29.5431 | 0
160.8542 | 2016-06-09 08:30 | 42530.3611 | 575.1 | 483.3 | 227.8 | 31.2 | 37.9 | 1.4 | 2.9 | 96.4 | 11.4 | 938.7 | -29.9078 | 0
160.8611 | 2016-06-09 08:40 | 42530.3681 | 603.9 | 496.1 | 234.1 | 31.3 | 37.5 | 2.1 | 3.1 | 102.2 | 13.2 | 938.7 | -29.9321 | 0
160.8681 | 2016-06-09 08:50 | 42530.375 | 628.6 | 500.7 | 242.8 | 31.9 | 35.6 | 1.9 | 3.1 | 98.1 | 13 | 938.7 | -28.9913 | 0
160.875 | 2016-06-09 09:00 | 42530.3819 | 649 | 498.9 | 252.1 | 32.2 | 34.2 | 1.8 | 3.4 | 108 | 12.9 | 938.6 | -28.3838 | 0
160.8819 | 2016-06-09 09:10 | 42530.3889 | 672 | 508.1 | 255.4 | 32.7 | 32.7 | 1.9 | 3.6 | 96.3 | 15.8 | 938.6 | -28.6985 | 0
160.8889 | 2016-06-09 09:20 | 42530.3958 | 708.2 | 537.5 | 254.8 | 33.1 | 29.7 | 2.7 | 4.4 | 93.6 | 16.1 | 938.6 | -30.4032 | 0
160.8958 | 2016-06-09 09:30 | 42530.4028 | 729 | 545.7 | 257 | 33.7 | 26.9 | 1.9 | 4.1 | 60.9 | 38 | 938.6 | -30.2178 | 0
160.9028 | 2016-06-09 09:40 | 42530.4097 | 751.8 | 556 | 259.6 | 34.1 | 26.5 | 2.2 | 4.6 | 92.1 | 33.4 | 938.6 | -30.2314 | 0
160.9097 | 2016-06-09 09:50 | 42530.4167 | 773.5 | 563.5 | 263.4 | 33.6 | 27.6 | 3.3 | 5.1 | 125.2 | 14.3 | 938.5 | -30.7079 | 0
160.9167 | 2016-06-09 10:00 | 42530.4236 | 793.2 | 568.3 | 267.7 | 34 | 28 | 2.6 | 4.6 | 107.3 | 25.8 | 938.6 | -31.5271 | 0
160.9236 | 2016-06-09 10:10 | 42530.4306 | 805.8 | 568.2 | 270 | 34 | 28.5 | 2.8 | 5.1 | 125 | 17.8 | 938.5 | -32.1611 | 0
160.9306 | 2016-06-09 10:20 | 42530.4375 | 821.4 | 570.8 | 273.6 | 34 | 28.9 | 2.1 | 3.9 | 124.4 | 17.4 | 938.5 | -32.8006 | 0
160.9375 | 2016-06-09 10:30 | 42530.4444 | 840.5 | 580.3 | 275.8 | 34.5 | 28.6 | 2.9 | 4.9 | 106.9 | 20.6 | 938.3 | -32.6184 | 0
160.9444 | 2016-06-09 10:40 | 42530.4514 | 849.8 | 575.7 | 281.7 | 34.5 | 29.1 | 2.8 | 4.9 | 113.8 | 21.1 | 938.3 | -32.6974 | 0
160.9514 | 2016-06-09 10:50 | 42530.4583 | 861.3 | 573.8 | 288.5 | 34.9 | 29.7 | 2.1 | 4.4 | 171.4 | 22.1 | 938.3 | -32.4437 | 0
160.9583 | 2016-06-09 11:00 | 42530.4653 | 867.3 | 571.3 | 291.7 | 34.9 | 29.9 | 2.6 | 4.9 | 146.2 | 22.3 | 938.2 | -31.7264 | 0
160.9653 | 2016-06-09 11:10 | 42530.4722 | 878.2 | 580.6 | 287 | 34.5 | 30.2 | 2.7 | 5.6 | 130.6 | 19.2 | 938.2 | -33.4434 | 0
160.9722 | 2016-06-09 11:20 | 42530.4792 | 890.6 | 589.4 | 286.8 | 35.2 | 29.8 | 2.4 | 3.9 | 144.7 | 27.9 | 938.1 | -33.2938 | 0
160.9792 | 2016-06-09 11:30 | 42530.4861 | 894.8 | 591.1 | 286.1 | 35.4 | 29.7 | 3.5 | 5.9 | 107.9 | 16.5 | 938 | -33.1536 | 0
160.9861 | 2016-06-09 11:40 | 42530.4931 | 893.5 | 588 | 285.4 | 35.6 | 29.4 | 2.1 | 4.6 | 108.7 | 28.9 | 938 | -33.1012 | 0
160.9931 | 2016-06-09 11:50 | 42530.5 | 893.3 | 583.2 | 288.8 | 35.8 | 29.1 | 2.5 | 5.1 | 136.7 | 34.5 | 937.9 | -32.6316 | 0
161 | 2016-06-09 12:00 | 42530.5069 | 888.2 | 577.1 | 289.3 | 36 | 29.4 | 2.6 | 5.4 | 121.6 | 33.5 | 937.8 | -32.3585 | 0
161.0069 | 2016-06-09 12:10 | 42530.5139 | 890.7 | 577.7 | 291.2 | 36 | 29.2 | 2.4 | 4.9 | 160.4 | 26.1 | 937.8 | -32.6062 | 0
161.0139 | 2016-06-09 12:20 | 42530.5208 | 889.3 | 576.2 | 292.1 | 36.2 | 29.1 | 2.1 | 4.1 | 118.1 | 32.2 | 937.6 | -32.905 | 0
161.0208 | 2016-06-09 12:30 | 42530.5278 | 890.6 | 578.6 | 292.7 | 36 | 29.5 | 2.7 | 4.9 | 110.8 | 51.2 | 937.5 | -33.2737 | 0
161.0278 | 2016-06-09 12:40 | 42530.5347 | 880.9 | 573 | 291.5 | 36.2 | 28.9 | 2 | 4.6 | 115.5 | 29.4 | 937.5 | -33.115 | 0
161.0347 | 2016-06-09 12:50 | 42530.5417 | 874.3 | 570.3 | 291.7 | 37 | 28.3 | 2.1 | 3.9 | 98.4 | 27.6 | 937.3 | -32.6529 | 0
161.0417 | 2016-06-09 13:00 | 42530.5486 | 873.4 | 573.4 | 291.7 | 36.5 | 28.9 | 2.2 | 5.4 | 87.9 | 28.5 | 937.2 | -33.3971 | 0
161.0486 | 2016-06-09 13:10 | 42530.5556 | 866.2 | 573.7 | 289.5 | 37.2 | 27.8 | 2.3 | 4.9 | 170.8 | 65.1 | 937.1 | -33.5933 | 0
161.0556 | 2016-06-09 13:20 | 42530.5625 | 853 | 566.1 | 289 | 36.8 | 27.4 | 2.5 | 5.1 | 173.6 | 42.8 | 937 | -34.4032 | 0
161.0625 | 2016-06-09 13:30 | 42530.5694 | 832.5 | 545.9 | 295.4 | 37.1 | 27.3 | 1.3 | 3.1 | 214.3 | 59.4 | 936.9 | -33.2297 | 0
161.0694 | 2016-06-09 13:40 | 42530.5764 | 811.6 | 534.4 | 293.2 | 37.2 | 27.7 | 2.5 | 4.6 | 137.2 | 17.8 | 936.7 | -32.5988 | 0
161.0764 | 2016-06-09 13:50 | 42530.5833 | 801.3 | 539.1 | 286.8 | 37 | 28.3 | 2.2 | 4.9 | 212.4 | 43 | 936.6 | -32.6799 | 0
161.0833 | 2016-06-09 14:00 | 42530.5903 | 798.3 | 550.3 | 282.5 | 37.6 | 28 | 1.6 | 3.1 | 173.5 | 61.5 | 936.4 | -33.1473 | 0
161.0903 | 2016-06-09 14:10 | 42530.5972 | 766 | 542.4 | 279.4 | 37.5 | 28.2 | 2.6 | 5.1 | 182.5 | 14.2 | 936.2 | -18.8324 | 1
161.0972 | 2016-06-09 14:20 | 42530.6042 | 753.7 | 549.8 | 275.6 | 38 | 27.8 | 1.5 | 4.4 | 162.3 | 24.6 | 936.1 | -13.5004 | 0
161.1042 | 2016-06-09 14:30 | 42530.6111 | 731 | 541.9 | 270 | 37.7 | 28.4 | 2.1 | 4.4 | 177.3 | 30.4 | 935.9 | -14.0086 | 0
161.1111 | 2016-06-09 14:40 | 42530.6181 | 707.9 | 536.1 | 263.2 | 37.2 | 28.8 | 3 | 5.9 | 159.5 | 17.3 | 935.7 | -13.8404 | 0
161.1181 | 2016-06-09 14:50 | 42530.625 | 686.9 | 530.3 | 258.8 | 37 | 29.3 | 2.9 | 5.9 | 140.8 | 15.7 | 935.6 | -13.7562 | 0
161.125 | 2016-06-09 15:00 | 42530.6319 | 656.8 | 514.7 | 252.8 | 37 | 29.5 | 2.9 | 5.1 | 152.3 | 28.3 | 935.4 | -14.0839 | 0
161.1319 | 2016-06-09 15:10 | 42530.6389 | 629.4 | 505.8 | 244.5 | 37.3 | 29.1 | 2.8 | 5.4 | 161.5 | 30 | 935.3 | -14.2464 | 0
161.1389 | 2016-06-09 15:20 | 42530.6458 | 606.6 | 501.8 | 237.5 | 37.4 | 29.1 | 2.4 | 4.1 | 122.1 | 31.6 | 935.1 | -14.2502 | 0
161.1458 | 2016-06-09 15:30 | 42530.6528 | 576.2 | 485.6 | 231.9 | 37.2 | 29.7 | 3.5 | 7.4 | 140.5 | 21.3 | 935 | -13.8144 | 0
161.1528 | 2016-06-09 15:40 | 42530.6597 | 552.8 | 471.9 | 230.8 | 37.9 | 28.5 | 1.9 | 3.6 | 180.3 | 42.3 | 934.9 | -14.0089 | 0
161.1597 | 2016-06-09 15:50 | 42530.6667 | 512.6 | 439.1 | 224.9 | 38.5 | 26.8 | 1.7 | 4.4 | 217.5 | 29.3 | 934.8 | -13.9016 | 0
161.1667 | 2016-06-09 16:00 | 42530.6736 | 474.8 | 411.4 | 216.7 | 38.5 | 26.8 | 1.8 | 3.6 | 218.9 | 29.3 | 934.8 | -13.999 | 0
161.1736 | 2016-06-09 16:10 | 42530.6806 | 448.6 | 398.1 | 210.3 | 38.1 | 27.9 | 2.2 | 4.6 | 158.2 | 28.9 | 934.6 | -14.4602 | 0
161.1806 | 2016-06-09 16:20 | 42530.6875 | 416.5 | 377.9 | 201.7 | 37.7 | 28.1 | 3 | 4.6 | 177.6 | 16 | 934.5 | -14.2019 | 0
161.1875 | 2016-06-09 16:30 | 42530.6944 | 377.2 | 341.4 | 193.3 | 37.8 | 27.8 | 1.6 | 3.1 | 176.7 | 37 | 934.4 | -14.0353 | 0
161.1944 | 2016-06-09 16:40 | 42530.7014 | 347.1 | 316.3 | 186.6 | 38.1 | 27 | 2.5 | 4.4 | 203.6 | 28.6 | 934.3 | -13.6738 | 0
161.2014 | 2016-06-09 16:50 | 42530.7083 | 315.9 | 291.5 | 176.9 | 37.8 | 27.3 | 3.3 | 5.1 | 191.5 | 13.7 | 934.3 | -14.0594 | 0
161.2083 | 2016-06-09 17:00 | 42530.7153 | 279.8 | 255.4 | 166.1 | 37.9 | 26.9 | 1.8 | 4.1 | 181.1 | 17.5 | 934.3 | -13.4219 | 0
161.2153 | 2016-06-09 17:10 | 42530.7222 | 247.4 | 224.8 | 154.5 | 38 | 26.9 | 1.9 | 3.4 | 202 | 29.6 | 934.3 | -13.0241 | 0
161.2222 | 2016-06-09 17:20 | 42530.7292 | 216.8 | 196.6 | 141.8 | 38 | 26.9 | 1.9 | 3.9 | 217.7 | 16.5 | 934.3 | -12.9138 | 0
161.2292 | 2016-06-09 17:30 | 42530.7361 | 187 | 166 | 128.7 | 38 | 26.6 | 1.4 | 2.9 | 203.6 | 12.8 | 934.3 | -13.3505 | 0
161.2361 | 2016-06-09 17:40 | 42530.7431 | 161.4 | 143.5 | 115.3 | 37.6 | 27 | 1.5 | 2.4 | 177.7 | 13.9 | 934.3 | -14.3969 | 0
161.2431 | 2016-06-09 17:50 | 42530.75 | 134 | 113.4 | 101 | 37.1 | 27.9 | 1.7 | 2.6 | 170.8 | 15.3 | 934.3 | -14.14 | 0
161.25 | 2016-06-09 18:00 | 42530.7569 | 109.6 | 86.7 | 86.9 | 37.1 | 28.1 | 1.4 | 2.4 | 169.9 | 7.8 | 934.3 | -13.9781 | 0
161.2569 | 2016-06-09 18:10 | 42530.7639 | 86.4 | 59.1 | 72.2 | 36.7 | 29.4 | 1.7 | 2.9 | 164.2 | 7.9 | 934.3 | -14.7705 | 0
161.2639 | 2016-06-09 18:20 | 42530.7708 | 63.3 | 32.5 | 56 | 36.5 | 29.9 | 1.6 | 3.4 | 181 | 10.5 | 934.3 | -13.3837 | 0
161.2708 | 2016-06-09 18:30 | 42530.7778 | 45.1 | 14.7 | 41.7 | 36.7 | 30.1 | 0.4 | 1.9 | 201 | 5.2 | 934.4 | -12.2452 | 0
161.2778 | 2016-06-09 18:40 | 42530.7847 | 29 | 3.7 | 27.6 | 36.6 | 30.2 | 0.7 | 2.4 | 201.3 | 5.5 | 934.5 | -11.2543 | 0
161.2847 | 2016-06-09 18:50 | 42530.7917 | 16 | 0 | 15.1 | 36.2 | 30.8 | 1.6 | 2.4 | 189.4 | 24.4 | 934.5 | -14.597 | 0
161.2917 | 2016-06-09 19:00 | 42530.7986 | 6.7 | 0 | 6 | 36 | 31.6 | 1.3 | 2.4 | 204.4 | 5.2 | 934.5 | -22.7822 | 0
161.2986 | 2016-06-09 19:10 | 42530.8056 | 1 | 0 | 0 | 35.6 | 32.8 | 1.7 | 2.9 | 192.1 | 4.8 | 934.5 | 0 | 0
161.3056 | 2016-06-09 19:20 | 42530.8125 | 0 | 0 | 0 | 35.2 | 34.1 | 1.8 | 3.4 | 175.6 | 10 | 934.6 | 0 | 0
161.3125 | 2016-06-09 19:30 | 42530.8194 | 0 | 0 | 0 | 35 | 34.5 | 2.5 | 3.9 | 168.2 | 9.3 | 934.6 | 0 | 0
161.3194 | 2016-06-09 19:40 | 42530.8264 | 0 | 0 | 0 | 34.7 | 35.3 | 2 | 3.4 | 173.7 | 7.3 | 934.6 | 0 | 0
161.3264 | 2016-06-09 19:50 | 42530.8333 | 0 | 0 | 0 | 34.6 | 35.7 | 1.8 | 3.1 | 170 | 6.8 | 934.7 | 0 | 0
161.3333 | 2016-06-09 20:00 | 42530.8403 | 0 | 0 | 0 | 34.3 | 36 | 1.2 | 2.6 | 168.1 | 6.1 | 934.8 | 0 | 0
161.3403 | 2016-06-09 20:10 | 42530.8472 | 0 | 0 | 0 | 34.1 | 36.5 | 0.4 | 1.4 | 156.5 | 1.2 | 934.9 | 0 | 0
161.3472 | 2016-06-09 20:20 | 42530.8542 | 0 | 0 | 0 | 33.8 | 37.2 | 0.9 | 2.1 | 143.4 | 1.7 | 934.9 | 0 | 0
161.3542 | 2016-06-09 20:30 | 42530.8611 | 0 | 0 | 0 | 33.6 | 37.4 | 0.4 | 1.6 | 132.7 | 5.6 | 935 | 0 | 0
161.3611 | 2016-06-09 20:40 | 42530.8681 | 0 | 0 | 0 | 33.5 | 38 | 0.2 | 1.4 | 124.5 | 0 | 935 | 0 | 0
161.3681 | 2016-06-09 20:50 | 42530.875 | 0 | 0 | 0 | 32.9 | 40 | 0.1 | 1.4 | 44.6 | 9.2 | 935.1 | 0 | 0
161.375 | 2016-06-09 21:00 | 42530.8819 | 0 | 0 | 0 | 32.7 | 40.3 | 0.8 | 1.9 | 31.8 | 0.2 | 935.3 | 0 | 0
161.3819 | 2016-06-09 21:10 | 42530.8889 | 0 | 0 | 0 | 32.5 | 41.1 | 1.7 | 3.1 | 18.4 | 9.4 | 935.3 | 0 | 0
161.3889 | 2016-06-09 21:20 | 42530.8958 | 0 | 0 | 0 | 32.3 | 42.1 | 1.8 | 3.1 | 14.3 | 12.1 | 935.4 | 0 | 0
161.3958 | 2016-06-09 21:30 | 42530.9028 | 0 | 0 | 0 | 32.4 | 42 | 1.1 | 2.9 | 32.9 | 15.1 | 935.5 | 0 | 0
161.4028 | 2016-06-09 21:40 | 42530.9097 | 0 | 0 | 0 | 32.3 | 42 | 1.4 | 3.1 | 32.1 | 13.9 | 935.6 | 0 | 0
161.4097 | 2016-06-09 21:50 | 42530.9167 | 0 | 0 | 0 | 32.1 | 42.1 | 1.7 | 3.6 | 33.9 | 16.4 | 935.7 | 0 | 0
161.4167 | 2016-06-09 22:00 | 42530.9236 | 0 | 0 | 0 | 31.8 | 43.2 | 0.7 | 1.9 | 29.3 | 10.4 | 935.8 | 0 | 0
161.4236 | 2016-06-09 22:10 | 42530.9306 | 0 | 0 | 0 | 31.2 | 45.2 | 0.3 | 1.4 | 11.8 | 0.1 | 935.8 | 0 | 0
161.4306 | 2016-06-09 22:20 | 42530.9375 | 0 | 0 | 0 | 30.9 | 45.9 | 0.3 | 1.9 | 14.4 | 2.6 | 935.9 | 0 | 0
161.4375 | 2016-06-09 22:30 | 42530.9444 | 0 | 0 | 0 | 30.7 | 46.2 | 0.8 | 2.4 | 30.7 | 7.5 | 935.9 | 0 | 0
161.4444 | 2016-06-09 22:40 | 42530.9514 | 0 | 0 | 0 | 30.8 | 45.8 | 0.3 | 1.6 | 31 | 0 | 935.9 | 0 | 0
161.4514 | 2016-06-09 22:50 | 42530.9583 | 0 | 0 | 0 | 30.8 | 46 | 0.2 | 1.6 | 41.1 | 8.8 | 935.9 | 0 | 0
161.4583 | 2016-06-09 23:00 | 42530.9653 | 0 | 0 | 0 | 30.7 | 46.7 | 0.2 | 1.4 | 62.3 | 0 | 935.9 | 0 | 0
161.4653 | 2016-06-09 23:10 | 42530.9722 | 0 | 0 | 0 | 30.6 | 47.6 | 0.4 | 1.6 | 63 | 1.1 | 935.9 | 0 | 0
161.4722 | 2016-06-09 23:20 | 42530.9792 | 0 | 0 | 0 | 30.6 | 47.3 | 0 | 1.1 | 60.3 | 0 | 935.8 | 0 | 0
161.4792 | 2016-06-09 23:30 | 42530.9861 | 0 | 0 | 0 | 30.4 | 47.9 | 0.1 | 1.1 | 59.5 | 2.9 | 935.8 | 0 | 0
161.4861 | 2016-06-09 23:40 | 42530.9931 | 0 | 0 | 0 | 30.2 | 48.1 | 0.4 | 1.6 | 39.5 | 8.1 | 935.7 | 0 | 0
161.4931 | 2016-06-09 23:50 | 42531 | 0 | 0 | 0 | 30 | 48.5 | 0.2 | 1.6 | 49.6 | 7.4 | 935.7 | 0 | 0
161.5 | 2016-06-10 | 42531.0069 | 0 | 0 | 0 | 29.9 | 48.4 | 0 | 0.7 | 28.2 | 0 | 935.7 | 0 | 0
161.5069 | 2016-06-10 00:10 | 42531.0139 | 0 | 0 | 0 | 30 | 48.3 | 0 | 1.1 | 28.2 | 0 | 935.7 | 0 | 0
161.5139 | 2016-06-10 00:20 | 42531.0208 | 0 | 0 | 0 | 29.9 | 48.9 | 0.2 | 1.4 | 35.4 | 4.7 | 935.7 | 0 | 0
161.5208 | 2016-06-10 00:30 | 42531.0278 | 0 | 0 | 0 | 29.8 | 49.7 | 0.6 | 2.4 | 39.3 | 10.8 | 935.7 | 0 | 0
161.5278 | 2016-06-10 00:40 | 42531.0347 | 0 | 0 | 0 | 29.9 | 49.1 | 0.5 | 2.1 | 39.3 | 13.3 | 935.6 | 0 | 0
161.5347 | 2016-06-10 00:50 | 42531.0417 | 0 | 0 | 0 | 30 | 49 | 0.7 | 2.6 | 55.2 | 23.2 | 935.6 | 0 | 0
161.5417 | 2016-06-10 01:00 | 42531.0486 | 0 | 0 | 0 | 30 | 48.8 | 0.6 | 2.4 | 41.2 | 18.8 | 935.6 | 0 | 0
161.5486 | 2016-06-10 01:10 | 42531.0556 | 0 | 0 | 0 | 29.8 | 49.6 | 0.4 | 2.1 | 36.6 | 3.7 | 935.6 | 0 | 0
161.5556 | 2016-06-10 01:20 | 42531.0625 | 0 | 0 | 0 | 29.5 | 50.3 | 0.1 | 1.6 | 53.3 | 4 | 935.6 | 0 | 0
161.5625 | 2016-06-10 01:30 | 42531.0694 | 0 | 0 | 0 | 29.6 | 50.1 | 0.3 | 1.6 | 45.6 | 7.5 | 935.6 | 0 | 0
161.5694 | 2016-06-10 01:40 | 42531.0764 | 0 | 0 | 0 | 29.6 | 50.5 | 0.5 | 2.6 | 51.2 | 11.8 | 935.6 | 0 | 0
161.5764 | 2016-06-10 01:50 | 42531.0833 | 0 | 0 | 0 | 29.7 | 50.5 | 0.2 | 2.1 | 45.5 | 7.7 | 935.6 | 0 | 0
161.5833 | 2016-06-10 02:00 | 42531.0903 | 0 | 0 | 0 | 29.8 | 50.4 | 0.5 | 1.9 | 64.6 | 8.2 | 935.6 | 0 | 0
161.5903 | 2016-06-10 02:10 | 42531.0972 | 0 | 0 | 0 | 29.8 | 50.8 | 0.4 | 1.9 | 55.5 | 7.5 | 935.7 | 0 | 0
161.5972 | 2016-06-10 02:20 | 42531.1042 | 0 | 0 | 0 | 29.6 | 51.9 | 0.3 | 2.1 | 55.5 | 13.2 | 935.8 | 0 | 0
161.6042 | 2016-06-10 02:30 | 42531.1111 | 0 | 0 | 0 | 29.4 | 52.5 | 0.4 | 2.1 | 51 | 8 | 935.7 | 0 | 0
161.6111 | 2016-06-10 02:40 | 42531.1181 | 0 | 0 | 0 | 29.1 | 54 | 0.4 | 1.6 | 50 | 11.1 | 935.8 | 0 | 0
161.6181 | 2016-06-10 02:50 | 42531.125 | 0 | 0 | 0 | 28.7 | 55.5 | 0.6 | 2.1 | 47 | 8.5 | 935.9 | 0 | 0
161.625 | 2016-06-10 03:00 | 42531.1319 | 0 | 0 | 0 | 28.5 | 56.5 | 0.6 | 1.9 | 47.2 | 10.2 | 936 | 0 | 0
161.6319 | 2016-06-10 03:10 | 42531.1389 | 0 | 0 | 0 | 28.5 | 55.7 | 1.4 | 2.9 | 31.5 | 18.8 | 936 | 0 | 0
161.6389 | 2016-06-10 03:20 | 42531.1458 | 0 | 0 | 0 | 28.8 | 53 | 0.6 | 2.6 | 44.2 | 15.5 | 936 | 0 | 0
161.6458 | 2016-06-10 03:30 | 42531.1528 | 0 | 0 | 0 | 29 | 52.1 | 0.9 | 3.1 | 38.6 | 14.2 | 936 | 0 | 0
161.6528 | 2016-06-10 03:40 | 42531.1597 | 0 | 0 | 0 | 28.8 | 52.9 | 1 | 2.6 | 45.3 | 17.8 | 936 | 0 | 0
161.6597 | 2016-06-10 03:50 | 42531.1667 | 0 | 0 | 0 | 28.8 | 52.2 | 1.1 | 2.9 | 43.5 | 26.3 | 936 | 0 | 0
161.6667 | 2016-06-10 04:00 | 42531.1736 | 0 | 0 | 0 | 29 | 51.2 | 0.4 | 2.1 | 48.5 | 11.4 | 936.2 | 0 | 0
161.6736 | 2016-06-10 04:10 | 42531.1806 | 0 | 0 | 0 | 29 | 50.8 | 1.1 | 2.9 | 45.4 | 18 | 936.4 | 0 | 0
161.6806 | 2016-06-10 04:20 | 42531.1875 | 0 | 0 | 0 | 29.1 | 50.4 | 1.1 | 2.6 | 38.3 | 17.4 | 936.4 | 0 | 0
161.6875 | 2016-06-10 04:30 | 42531.1944 | 0 | 0 | 0 | 29.1 | 49.9 | 0.9 | 2.4 | 36.4 | 15.8 | 936.5 | 0 | 0
161.6944 | 2016-06-10 04:40 | 42531.2014 | 0 | 0 | 0 | 29.2 | 49.5 | 1.2 | 2.9 | 48.1 | 19.8 | 936.6 | 0 | 0
161.7014 | 2016-06-10 04:50 | 42531.2083 | 0 | 0 | 0 | 29.2 | 49.4 | 0.9 | 2.6 | 52.1 | 19.2 | 936.8 | 0 | 0
161.7083 | 2016-06-10 05:00 | 42531.2153 | 4.1 | 0 | 3.7 | 29.3 | 49 | 0.8 | 2.6 | 44.2 | 22.8 | 936.9 | -24.1743 | 0
161.7153 | 2016-06-10 05:10 | 42531.2222 | 11.3 | 0 | 11 | 29.5 | 48.5 | 0.5 | 1.9 | 68.1 | 27.4 | 936.9 | -6.4345 | 0
161.7222 | 2016-06-10 05:20 | 42531.2292 | 23.7 | 0 | 23.2 | 29.5 | 48.9 | 0.6 | 2.4 | 73.3 | 15.8 | 937 | -6.3997 | 0
161.7292 | 2016-06-10 05:30 | 42531.2361 | 40 | 0 | 39 | 29.5 | 48.9 | 0.5 | 2.1 | 59.4 | 15.4 | 937.1 | -9.0552 | 0
161.7361 | 2016-06-10 05:40 | 42531.2431 | 63 | 0 | 61.4 | 29.7 | 48.5 | 0.7 | 2.4 | 49.7 | 23.8 | 937.1 | -11.1742 | 0
161.7431 | 2016-06-10 05:50 | 42531.25 | 92.9 | 1.7 | 90.4 | 29.9 | 48.1 | 0.7 | 2.6 | 60.5 | 22.4 | 937.2 | -12.4869 | 0
161.75 | 2016-06-10 06:00 | 42531.2569 | 99.9 | 15.7 | 92.9 | 30.2 | 47.3 | 1.1 | 3.1 | 59.9 | 40 | 937.2 | -17.7267 | 0
161.7569 | 2016-06-10 06:10 | 42531.2639 | 90.3 | 37.5 | 78.7 | 30.3 | 47.5 | 1 | 3.4 | 70.8 | 22.4 | 937.4 | -10.3001 | 0
161.7639 | 2016-06-10 06:20 | 42531.2708 | 93.9 | 27.8 | 84.1 | 30.3 | 47.8 | 0.5 | 2.4 | 51.7 | 19.8 | 937.5 | -7.7164 | 0
161.7708 | 2016-06-10 06:30 | 42531.2778 | 95 | 17.9 | 87.6 | 30.2 | 48 | 1.3 | 3.4 | 72 | 22.2 | 937.6 | -6.0409 | 0
161.7778 | 2016-06-10 06:40 | 42531.2847 | 91 | 0 | 89 | 30 | 48.3 | 1.3 | 3.4 | 67.5 | 26.4 | 937.6 | -5.8462 | 0
161.7847 | 2016-06-10 06:50 | 42531.2917 | 112.8 | 0 | 110.6 | 30 | 49 | 2 | 3.6 | 80.5 | 20.7 | 937.8 | -5.8684 | 0
161.7917 | 2016-06-10 07:00 | 42531.2986 | 115.6 | 0 | 113.4 | 30.2 | 48 | 2.2 | 4.9 | 77.3 | 30.4 | 937.9 | -5.4003 | 0
161.7986 | 2016-06-10 07:10 | 42531.3056 | 129.2 | 0 | 126.6 | 30.4 | 47.6 | 1.5 | 4.1 | 59.7 | 38.2 | 938.1 | -5.9155 | 0
161.8056 | 2016-06-10 07:20 | 42531.3125 | 193.4 | 38.3 | 170.7 | 30.6 | 47.5 | 1.1 | 3.1 | 62.4 | 32.2 | 938.2 | -9.8703 | 0
161.8125 | 2016-06-10 07:30 | 42531.3194 | 307.6 | 144.9 | 228.2 | 31 | 46.5 | 2 | 4.1 | 79.2 | 27.6 | 938.3 | -13.1133 | 0
161.8194 | 2016-06-10 07:40 | 42531.3264 | 343.8 | 195.8 | 232.2 | 31.5 | 45.2 | 2.8 | 4.6 | 88.8 | 21 | 938.3 | -13.5044 | 0
161.8264 | 2016-06-10 07:50 | 42531.3333 | 371.4 | 220.3 | 239.3 | 31.6 | 44.8 | 2.9 | 5.4 | 81.2 | 27.2 | 938.4 | -14.2098 | 0
161.8333 | 2016-06-10 08:00 | 42531.3403 | 413.5 | 245.1 | 259.4 | 31.9 | 43.3 | 3.7 | 6.2 | 96.5 | 21.6 | 938.4 | -14.8728 | 0
161.8403 | 2016-06-10 08:10 | 42531.3472 | 439.6 | 250.7 | 274.6 | 32 | 41.2 | 3.9 | 6.9 | 115.1 | 17.4 | 938.5 | -14.7894 | 0
161.8472 | 2016-06-10 08:20 | 42531.3542 | 464.6 | 258.1 | 287.4 | 32.3 | 39.8 | 4.6 | 7.4 | 105.4 | 16.3 | 938.5 | -14.7399 | 0
161.8542 | 2016-06-10 08:30 | 42531.3611 | 462.1 | 228 | 298.4 | 32.3 | 39 | 4.8 | 7.2 | 93.8 | 22 | 938.5 | -13.9393 | 0
161.8611 | 2016-06-10 08:40 | 42531.3681 | 476.8 | 217.5 | 315.1 | 32.6 | 38.9 | 4.4 | 6.7 | 102.2 | 17.8 | 938.5 | -12.5491 | 0
161.8681 | 2016-06-10 08:50 | 42531.375 | 471.4 | 212.5 | 306.3 | 32.5 | 39.1 | 4.6 | 6.9 | 106.1 | 11.3 | 938.5 | -14.2086 | 0
161.875 | 2016-06-10 09:00 | 42531.3819 | 582.8 | 304.9 | 341.8 | 33 | 38.5 | 3.9 | 6.4 | 90.2 | 26.6 | 938.4 | -15.3104 | 0
161.8819 | 2016-06-10 09:10 | 42531.3889 | 607.6 | 301.4 | 361.6 | 33.2 | 38.1 | 4.1 | 5.9 | 97.3 | 20.8 | 938.4 | -15.6126 | 0
161.8889 | 2016-06-10 09:20 | 42531.3958 | 647.7 | 346.9 | 357.6 | 33.6 | 37.4 | 4.2 | 6.7 | 95.1 | 21 | 938.4 | -16.4991 | 0
161.8958 | 2016-06-10 09:30 | 42531.4028 | 655.3 | 350.3 | 355 | 33.6 | 37.1 | 4.3 | 6.7 | 103 | 20.4 | 938.3 | -16.1465 | 0
161.9028 | 2016-06-10 09:40 | 42531.4097 | 691.5 | 386.3 | 352.8 | 33.8 | 36.1 | 4.5 | 7.2 | 110.2 | 15.9 | 938.3 | -17.134 | 0
161.9097 | 2016-06-10 09:50 | 42531.4167 | 711.3 | 401.3 | 352.3 | 34.2 | 35.7 | 4.4 | 6.4 | 111.6 | 17.4 | 938.2 | -16.9157 | 0
161.9167 | 2016-06-10 10:00 | 42531.4236 | 735.4 | 381.5 | 386.4 | 34.2 | 35.7 | 4.2 | 6.4 | 120.5 | 14.7 | 938.2 | -16.8767 | 0
161.9236 | 2016-06-10 10:10 | 42531.4306 | 584.5 | 190.3 | 404.2 | 34.4 | 35.2 | 4.1 | 5.9 | 111 | 16.3 | 938.1 | -11.7286 | 0
161.9306 | 2016-06-10 10:20 | 42531.4375 | 444.2 | 45.6 | 395.2 | 34 | 36 | 4.5 | 7.2 | 108.5 | 14.2 | 938.1 | -8.3912 | 0
161.9375 | 2016-06-10 10:30 | 42531.4444 | 748.9 | 264.2 | 492.4 | 34.5 | 35.7 | 3.7 | 5.9 | 109.3 | 15.9 | 938 | -14.1957 | 0
161.9444 | 2016-06-10 10:40 | 42531.4514 | 703.9 | 251.4 | 456.4 | 34.7 | 35.5 | 3.6 | 5.6 | 108.2 | 30 | 937.9 | -13.6447 | 0
161.9514 | 2016-06-10 10:50 | 42531.4583 | 693.8 | 220.8 | 473.8 | 34.8 | 35.6 | 4.3 | 6.2 | 111.6 | 22.7 | 937.8 | -12.0299 | 0
161.9583 | 2016-06-10 11:00 | 42531.4653 | 724.5 | 234.1 | 488.4 | 34.9 | 35.7 | 3.9 | 6.2 | 109.9 | 17 | 937.8 | -13.2282 | 0
161.9653 | 2016-06-10 11:10 | 42531.4722 | 823.9 | 370 | 451.9 | 35.1 | 35.4 | 3.5 | 5.4 | 116.6 | 17.6 | 937.7 | -16.331 | 0
161.9722 | 2016-06-10 11:20 | 42531.4792 | 863.9 | 435.4 | 423.5 | 35.9 | 34.3 | 2.6 | 5.1 | 95.9 | 27.7 | 937.6 | -18.7195 | 0
161.9792 | 2016-06-10 11:30 | 42531.4861 | 853.4 | 451.8 | 394.4 | 36.1 | 34.3 | 3.1 | 7.2 | 99.1 | 30.9 | 937.5 | -18.853 | 0
161.9861 | 2016-06-10 11:40 | 42531.4931 | 845 | 462.8 | 373.1 | 36.1 | 34.4 | 3.4 | 6.2 | 124.2 | 21 | 937.3 | -19.0993 | 0
161.9931 | 2016-06-10 11:50 | 42531.5 | 843.9 | 465.7 | 367.6 | 36.3 | 34.2 | 2.9 | 5.1 | 115.8 | 23.3 | 937.2 | -19.4246 | 0
162 | 2016-06-10 12:00 | 42531.5069 | 844.2 | 467.9 | 365.4 | 36.6 | 33.7 | 3.3 | 6.2 | 108.9 | 22.5 | 937 | -19.223 | 0
162.0069 | 2016-06-10 12:10 | 42531.5139 | 830.8 | 453.8 | 366 | 36.6 | 33.9 | 2.9 | 5.6 | 112.2 | 17.7 | 937 | -19.2494 | 0
162.0139 | 2016-06-10 12:20 | 42531.5208 | 833.8 | 459.8 | 363.8 | 36.6 | 33.9 | 3 | 5.1 | 120.9 | 30.4 | 936.8 | -19.424 | 0
162.0208 | 2016-06-10 12:30 | 42531.5278 | 848.4 | 481.8 | 358.1 | 37.2 | 32.8 | 2.4 | 4.9 | 114.4 | 49.3 | 936.6 | -19.7906 | 0
162.0278 | 2016-06-10 12:40 | 42531.5347 | 841.4 | 486.4 | 348.2 | 36.9 | 33.3 | 2.3 | 5.6 | 99.5 | 28.4 | 936.4 | -20.5996 | 0
162.0347 | 2016-06-10 12:50 | 42531.5417 | 838 | 500.3 | 334.5 | 37.2 | 33 | 3.3 | 6.2 | 107.1 | 36.1 | 936.2 | -20.5787 | 0
162.0417 | 2016-06-10 13:00 | 42531.5486 | 836.9 | 510.5 | 327.3 | 37.2 | 32.7 | 3.1 | 5.1 | 150.3 | 23.5 | 936.1 | -20.8516 | 0
162.0486 | 2016-06-10 13:10 | 42531.5556 | 837.7 | 523.6 | 320.2 | 37.3 | 32.5 | 3.5 | 6.4 | 116.7 | 15.2 | 935.9 | -21.0909 | 0
162.0556 | 2016-06-10 13:20 | 42531.5625 | 837.9 | 538.7 | 310.6 | 37.6 | 31.9 | 2.9 | 5.4 | 121.7 | 25 | 935.8 | -22.4353 | 0
162.0625 | 2016-06-10 13:30 | 42531.5694 | 824 | 542.3 | 300.1 | 37.7 | 31.7 | 3.2 | 6.2 | 110.4 | 19.9 | 935.5 | -22.278 | 0
162.0694 | 2016-06-10 13:40 | 42531.5764 | 802.7 | 533.9 | 294.5 | 38.1 | 31.4 | 3.1 | 6.4 | 118.1 | 19.2 | 935.4 | -21.6039 | 0
162.0764 | 2016-06-10 13:50 | 42531.5833 | 802.6 | 546.6 | 290.1 | 38.2 | 31.1 | 2.7 | 7.4 | 108.1 | 26.4 | 935.2 | -22.5831 | 0
162.0833 | 2016-06-10 14:00 | 42531.5903 | 781.6 | 534.4 | 289.3 | 38.2 | 31 | 3.7 | 6.7 | 132 | 22.5 | 935 | -22.0712 | 0
162.0903 | 2016-06-10 14:10 | 42531.5972 | 779.9 | 539.5 | 292.2 | 37.6 | 31.7 | 3.8 | 6.7 | 141.9 | 12.9 | 935 | -22.5729 | 0
162.0972 | 2016-06-10 14:20 | 42531.6042 | 747.8 | 513.4 | 292.4 | 37.8 | 31.2 | 2.6 | 5.9 | 126.1 | 19.2 | 934.9 | -22.7161 | 0
162.1042 | 2016-06-10 14:30 | 42531.6111 | 719 | 496.5 | 288.6 | 38.1 | 31.1 | 4.1 | 6.9 | 115.9 | 15.9 | 934.7 | -22.0528 | 0
162.1111 | 2016-06-10 14:40 | 42531.6181 | 691.8 | 478.8 | 286.7 | 38.2 | 31.1 | 3.8 | 6.9 | 130 | 19.6 | 934.7 | -21.6964 | 0
162.1181 | 2016-06-10 14:50 | 42531.625 | 686.5 | 494.2 | 279.5 | 37.9 | 31.1 | 3.9 | 6.2 | 157.5 | 16.9 | 934.6 | -22.5173 | 0
162.125 | 2016-06-10 15:00 | 42531.6319 | 651.9 | 469.8 | 275.1 | 38.5 | 30.1 | 2 | 4.1 | 117.9 | 37.1 | 934.3 | -22.8468 | 0
162.1319 | 2016-06-10 15:10 | 42531.6389 | 621.6 | 456.2 | 266.8 | 38.4 | 30.6 | 3 | 5.1 | 126.9 | 23.7 | 934 | -22.6184 | 0
162.1389 | 2016-06-10 15:20 | 42531.6458 | 597.5 | 447.8 | 260.3 | 38.5 | 30.4 | 2.3 | 5.4 | 115.4 | 20 | 933.6 | -23.059 | 0
162.1458 | 2016-06-10 15:30 | 42531.6528 | 573.1 | 438.4 | 254.8 | 38.7 | 30.2 | 3 | 5.4 | 147.6 | 26.2 | 933.5 | -22.679 | 0
162.1528 | 2016-06-10 15:40 | 42531.6597 | 528.6 | 397.5 | 250.7 | 38.4 | 30.4 | 3.4 | 5.4 | 133 | 16.7 | 933.6 | -21.2522 | 0
162.1597 | 2016-06-10 15:50 | 42531.6667 | 492.8 | 354.2 | 254.9 | 38.4 | 30.5 | 3.4 | 6.9 | 135.1 | 23.2 | 933.8 | -19.8027 | 0
162.1667 | 2016-06-10 16:00 | 42531.6736 | 470.4 | 286.9 | 284.7 | 38.3 | 30.1 | 5 | 18.2 | 120.3 | 30.3 | 934 | -18.6532 | 0
162.1736 | 2016-06-10 16:10 | 42531.6806 | 81.5 | 1.2 | 79.5 | 33.8 | 33.1 | 5.9 | 12.7 | 76.8 | 48.2 | 934.7 | -2.2562 | 0
162.1806 | 2016-06-10 16:20 | 42531.6875 | 128.5 | 31.7 | 108.8 | 32.3 | 38.8 | 5.3 | 11.2 | 73.7 | 45.4 | 935.2 | -4.1895 | 0
162.1875 | 2016-06-10 16:30 | 42531.6944 | 171.5 | 33.9 | 151.9 | 32.3 | 37.3 | 4.8 | 8.9 | 81.6 | 40.8 | 935.6 | -3.9003 | 0
162.1944 | 2016-06-10 16:40 | 42531.7014 | 269.8 | 167.4 | 182.8 | 32.6 | 32.6 | 8 | 13.2 | 104 | 15.7 | 935.3 | -11.0428 | 0
162.2014 | 2016-06-10 16:50 | 42531.7083 | 301.5 | 224.6 | 191.7 | 31.7 | 35.6 | 8.8 | 14.7 | 127.9 | 16.2 | 934.8 | -16.1471 | 0
162.2083 | 2016-06-10 17:00 | 42531.7153 | 76.5 | 0 | 75.8 | 31.7 | 35.9 | 5.4 | 18 | 62.2 | 46.9 | 937.1 | -1.6503 | 0
162.2153 | 2016-06-10 17:10 | 42531.7222 | 29.3 | 0 | 27.9 | 27.7 | 53.9 | 9.6 | 17 | 16.8 | 36.5 | 938.1 | -3.5727 | 0
162.2222 | 2016-06-10 17:20 | 42531.7292 | 28.1 | 0 | 26.5 | 26.1 | 59.5 | 6 | 11.4 | 15.4 | 36.8 | 937.9 | -4.4539 | 0
162.2292 | 2016-06-10 17:30 | 42531.7361 | 18.3 | 0 | 16.9 | 24.7 | 69 | 3.7 | 8.2 | 26.8 | 25.3 | 937.6 | -4.2898 | 0
162.2361 | 2016-06-10 17:40 | 42531.7431 | 10.6 | 0 | 9.7 | 23.8 | 73.5 | 3.8 | 6.4 | 25.5 | 25.5 | 937.4 | -3.0687 | 0
162.2431 | 2016-06-10 17:50 | 42531.75 | 5 | 0 | 5.2 | 23.2 | 77.7 | 1.9 | 4.9 | 29.2 | 21.9 | 937.5 | 0.76896 | 0
162.25 | 2016-06-10 18:00 | 42531.7569 | 3.9 | 0 | 4.1 | 23.1 | 76.6 | 3 | 5.4 | 135.6 | 36.9 | 938 | 0.88166 | 0
162.2569 | 2016-06-10 18:10 | 42531.7639 | 3.8 | 0 | 3.9 | 22.9 | 79 | 3.1 | 6.2 | 88.8 | 50.3 | 937.3 | 0.51646 | 0
162.2639 | 2016-06-10 18:20 | 42531.7708 | 4 | 0 | 3.8 | 23.4 | 76 | 1.5 | 3.6 | 81.8 | 34.1 | 938.3 | -1.246 | 0
162.2708 | 2016-06-10 18:30 | 42531.7778 | 2.6 | 0 | 2.2 | 23.8 | 74.7 | 2.4 | 4.6 | 207.3 | 26 | 939 | -3.1341 | 0
162.2778 | 2016-06-10 18:40 | 42531.7847 | 1.2 | 0 | 0.7 | 24.3 | 70.8 | 2.9 | 4.9 | 234.4 | 25.6 | 938.9 | -5.2582 | 0
162.2847 | 2016-06-10 18:50 | 42531.7917 | 1.7 | 0 | 1.3 | 24.5 | 71.2 | 3.1 | 4.9 | 218.4 | 18.7 | 938.9 | -6.3341 | 0
162.2917 | 2016-06-10 19:00 | 42531.7986 | 3.6 | 0 | 3.1 | 24.6 | 69 | 3 | 5.4 | 204.6 | 14.9 | 938.5 | -15.5053 | 0
162.2986 | 2016-06-10 19:10 | 42531.8056 | 4.8 | 0 | 4.6 | 24.5 | 68.7 | 3.3 | 5.9 | 156.9 | 16.9 | 937.9 | 0 | 0
162.3056 | 2016-06-10 19:20 | 42531.8125 | 0 | 0 | 0 | 24.4 | 69.2 | 3.2 | 5.1 | 129 | 17.3 | 937.4 | 0 | 0
162.3125 | 2016-06-10 19:30 | 42531.8194 | 0 | 0 | 0 | 24.6 | 68.8 | 4 | 6.4 | 109.6 | 11.9 | 937 | 0 | 0
162.3194 | 2016-06-10 19:40 | 42531.8264 | 0 | 0 | 0 | 24.8 | 68.3 | 3.6 | 5.6 | 92.1 | 22.2 | 936.6 | 0 | 0
162.3264 | 2016-06-10 19:50 | 42531.8333 | 0 | 0 | 0 | 24.9 | 67.9 | 1.5 | 4.1 | 56.8 | 30.5 | 936.6 | 0 | 0
162.3333 | 2016-06-10 20:00 | 42531.8403 | 0 | 0 | 0 | 25.2 | 66.8 | 1.2 | 3.9 | 48.3 | 29.9 | 936.4 | 0 | 0
162.3403 | 2016-06-10 20:10 | 42531.8472 | 0 | 0 | 0 | 25.1 | 67 | 3.1 | 6.2 | 28.1 | 22.8 | 936 | 0 | 0
162.3472 | 2016-06-10 20:20 | 42531.8542 | 0 | 0 | 0 | 24.7 | 67.7 | 3.3 | 6.4 | 29.4 | 25.5 | 936 | 0 | 0
162.3542 | 2016-06-10 20:30 | 42531.8611 | 0 | 0 | 0 | 24.9 | 64.7 | 3 | 5.4 | 22.4 | 18.6 | 936 | 0 | 0
162.3611 | 2016-06-10 20:40 | 42531.8681 | 0 | 0 | 0 | 25.1 | 63.2 | 2.4 | 5.1 | 36.2 | 26.3 | 936.3 | 0 | 0
162.3681 | 2016-06-10 20:50 | 42531.875 | 0 | 0 | 0 | 24.9 | 64 | 3 | 6.9 | 32.1 | 24.8 | 936.7 | 0 | 0
162.375 | 2016-06-10 21:00 | 42531.8819 | 0 | 0 | 0 | 24.8 | 63.8 | 1.8 | 3.4 | 22.6 | 17.3 | 936.8 | 0 | 0
162.3819 | 2016-06-10 21:10 | 42531.8889 | 0 | 0 | 0 | 25 | 62.7 | 1.6 | 3.4 | 28.8 | 20.2 | 936.8 | 0 | 0
162.3889 | 2016-06-10 21:20 | 42531.8958 | 0 | 0 | 0 | 25.2 | 61.6 | 0.6 | 3.9 | 31.4 | 11.3 | 936.7 | 0 | 0
162.3958 | 2016-06-10 21:30 | 42531.9028 | 0 | 0 | 0 | 25.3 | 61.3 | 0.2 | 2.1 | 51.7 | 7.5 | 936.7 | 0 | 0
162.4028 | 2016-06-10 21:40 | 42531.9097 | 0 | 0 | 0 | 25.1 | 62.6 | 1.1 | 2.1 | 115.6 | 11.7 | 936.9 | 0 | 0
162.4097 | 2016-06-10 21:50 | 42531.9167 | 0 | 0 | 0 | 25.3 | 60.7 | 1.7 | 2.4 | 138.7 | 10.2 | 937 | 0 | 0
162.4167 | 2016-06-10 22:00 | 42531.9236 | 0 | 0 | 0 | 25.3 | 60.9 | 0.2 | 1.9 | 147.9 | 0.1 | 936.9 | 0 | 0
162.4236 | 2016-06-10 22:10 | 42531.9306 | 0 | 0 | 0 | 25.4 | 60.4 | 0.6 | 1.9 | 180.7 | 11.9 | 936.9 | 0 | 0
162.4306 | 2016-06-10 22:20 | 42531.9375 | 0 | 0 | 0 | 25.4 | 61.1 | 0 | 0 | 0 | 0 | 936.6 | 0 | 0
162.4375 | 2016-06-10 22:30 | 42531.9444 | 0 | 0 | 0 | 25.4 | 61 | 0 | 0 | 0 | 0 | 936.5 | 0 | 0
162.4444 | 2016-06-10 22:40 | 42531.9514 | 0 | 0 | 0 | 25.6 | 60.8 | 0 | 0 | 0 | 0 | 936.6 | 0 | 0
162.4514 | 2016-06-10 22:50 | 42531.9583 | 0 | 0 | 0 | 25.4 | 63.5 | 0 | 0.7 | 118.7 | 0 | 936.5 | 0 | 0
162.4583 | 2016-06-10 23:00 | 42531.9653 | 0 | 0 | 0 | 25.3 | 62.8 | 1.3 | 2.1 | 24.8 | 29.9 | 936.5 | 0 | 0
162.4653 | 2016-06-10 23:10 | 42531.9722 | 0 | 0 | 0 | 25.4 | 60.2 | 1.5 | 2.9 | 27.7 | 14.4 | 936.7 | 0 | 0
162.4722 | 2016-06-10 23:20 | 42531.9792 | 0 | 0 | 0 | 25.6 | 60.9 | 1.1 | 2.6 | 33.9 | 15.2 | 936.6 | 0 | 0
162.4792 | 2016-06-10 23:30 | 42531.9861 | 0 | 0 | 0 | 25.3 | 60.9 | 0.5 | 1.9 | 30.1 | 9.1 | 936.6 | 0 | 0
162.4861 | 2016-06-10 23:40 | 42531.9931 | 0 | 0 | 0 | 25 | 61.7 | 1.5 | 2.4 | 11.8 | 7.3 | 936.7 | 0 | 0
162.4931 | 2016-06-10 23:50 | 42532 | 0 | 0 | 0 | 25 | 59 | 1.4 | 2.6 | 22.9 | 16.6 | 936.6 | 0 | 0
162.5 | 2016-06-11 | 42532.0069 | 0 | 0 | 0 | 25.2 | 58 | 0.9 | 2.6 | 32.4 | 15.2 | 936.4 | 0 | 0
162.5069 | 2016-06-11 00:10 | 42532.0139 | 0 | 0 | 0 | 25.1 | 59.2 | 0.4 | 2.4 | 37.9 | 10.8 | 936.2 | 0 | 0
162.5139 | 2016-06-11 00:20 | 42532.0208 | 0 | 0 | 0 | 24.8 | 60.8 | 0.5 | 1.4 | 7.1 | 13.8 | 936.2 | 0 | 0
162.5208 | 2016-06-11 00:30 | 42532.0278 | 0 | 0 | 0 | 24.6 | 61.6 | 0.7 | 1.9 | 5.4 | 16.7 | 936.1 | 0 | 0
162.5278 | 2016-06-11 00:40 | 42532.0347 | 0 | 0 | 0 | 24.8 | 61.5 | 0.7 | 2.4 | 45.4 | 19.1 | 935.8 | 0 | 0
162.5347 | 2016-06-11 00:50 | 42532.0417 | 0 | 0 | 0 | 25 | 60.1 | 0.2 | 2.1 | 66.7 | 9 | 935.9 | 0 | 0
162.5417 | 2016-06-11 01:00 | 42532.0486 | 0 | 0 | 0 | 25.1 | 60.2 | 0.2 | 1.4 | 39.6 | 0 | 935.9 | 0 | 0
162.5486 | 2016-06-11 01:10 | 42532.0556 | 0 | 0 | 0 | 25 | 61.9 | 0.6 | 2.6 | 56.5 | 14.4 | 935.8 | 0 | 0
162.5556 | 2016-06-11 01:20 | 42532.0625 | 0 | 0 | 0 | 25.1 | 63 | 2.2 | 5.1 | 83.1 | 22.4 | 935.4 | 0 | 0
162.5625 | 2016-06-11 01:30 | 42532.0694 | 0 | 0 | 0 | 25.1 | 63.4 | 0.1 | 1.1 | 57 | 0 | 935.6 | 0 | 0
162.5694 | 2016-06-11 01:40 | 42532.0764 | 0 | 0 | 0 | 25.3 | 62.4 | 1 | 2.4 | 78.1 | 13.3 | 935.6 | 0 | 0
162.5764 | 2016-06-11 01:50 | 42532.0833 | 0 | 0 | 0 | 25.2 | 63.3 | 1.6 | 2.1 | 96.4 | 0.2 | 935.8 | 0 | 0
162.5833 | 2016-06-11 02:00 | 42532.0903 | 0 | 0 | 0 | 25.2 | 62.6 | 0.3 | 1.4 | 96.9 | 0 | 935.8 | 0 | 0
162.5903 | 2016-06-11 02:10 | 42532.0972 | 0 | 0 | 0 | 25.2 | 62.6 | 0.6 | 1.6 | 167.4 | 39.8 | 935.9 | 0 | 0
162.5972 | 2016-06-11 02:20 | 42532.1042 | 0 | 0 | 0 | 25.3 | 63.2 | 0.3 | 1.4 | 214.4 | 1.9 | 936 | 0 | 0
162.6042 | 2016-06-11 02:30 | 42532.1111 | 0 | 0 | 0 | 25.1 | 64.3 | 1.1 | 2.1 | 269.2 | 7.6 | 936 | 0 | 0
162.6111 | 2016-06-11 02:40 | 42532.1181 | 0 | 0 | 0 | 25.2 | 62.7 | 0.9 | 1.6 | 277 | 0.8 | 936 | 0 | 0
162.6181 | 2016-06-11 02:50 | 42532.125 | 0 | 0 | 0 | 25.3 | 63.1 | 1.2 | 1.9 | 215.7 | 15.8 | 936.2 | 0 | 0
162.625 | 2016-06-11 03:00 | 42532.1319 | 0 | 0 | 0 | 24.9 | 64.2 | 1.3 | 2.4 | 219.1 | 13.7 | 936.3 | 0 | 0
162.6319 | 2016-06-11 03:10 | 42532.1389 | 0 | 0 | 0 | 25 | 63.2 | 1.5 | 2.6 | 252.1 | 13.2 | 936.2 | 0 | 0
162.6389 | 2016-06-11 03:20 | 42532.1458 | 0 | 0 | 0 | 25 | 63 | 1.7 | 2.6 | 257.2 | 13.1 | 936.2 | 0 | 0
162.6458 | 2016-06-11 03:30 | 42532.1528 | 0 | 0 | 0 | 24.8 | 64.2 | 1.4 | 2.1 | 282.6 | 11.9 | 936.3 | 0 | 0
162.6528 | 2016-06-11 03:40 | 42532.1597 | 0 | 0 | 0 | 24.6 | 65.7 | 0.9 | 1.9 | 300.9 | 4.2 | 936.4 | 0 | 0
162.6597 | 2016-06-11 03:50 | 42532.1667 | 0 | 0 | 0 | 24.4 | 69.3 | 1.6 | 2.4 | 327.6 | 13.4 | 936.4 | 0 | 0
162.6667 | 2016-06-11 04:00 | 42532.1736 | 0 | 0 | 0 | 24 | 70.7 | 1.6 | 2.6 | 331.8 | 9 | 936.4 | 0 | 0
162.6736 | 2016-06-11 04:10 | 42532.1806 | 0 | 0 | 0 | 24 | 71 | 1.6 | 2.9 | 331.1 | 6.1 | 936.4 | 0 | 0
162.6806 | 2016-06-11 04:20 | 42532.1875 | 0 | 0 | 0 | 23.9 | 73 | 1.7 | 3.4 | 340.2 | 4.5 | 936.4 | 0 | 0
162.6875 | 2016-06-11 04:30 | 42532.1944 | 0 | 0 | 0 | 23.8 | 73.6 | 1.5 | 2.1 | 342.7 | 20.3 | 936.5 | 0 | 0
162.6944 | 2016-06-11 04:40 | 42532.2014 | 0 | 0 | 0 | 24 | 73 | 1.4 | 2.1 | 0.5 | 0.1 | 936.6 | 0 | 0
162.7014 | 2016-06-11 04:50 | 42532.2083 | 0 | 0 | 0 | 24 | 73.1 | 1.5 | 2.1 | 39.8 | 14.8 | 936.6 | 0 | 0
162.7083 | 2016-06-11 05:00 | 42532.2153 | 1.1 | 0 | 0.8 | 24.1 | 73.1 | 1.3 | 1.9 | 45.1 | 0.1 | 936.7 | -17.9206 | 0
162.7153 | 2016-06-11 05:10 | 42532.2222 | 4 | 0 | 3.6 | 24.4 | 70.4 | 1.1 | 2.1 | 34.6 | 13.2 | 936.7 | -8.5547 | 0
162.7222 | 2016-06-11 05:20 | 42532.2292 | 7.9 | 0 | 7.6 | 24.8 | 64.7 | 0.6 | 1.9 | 13.8 | 5 | 936.8 | -3.8355 | 0
162.7292 | 2016-06-11 05:30 | 42532.2361 | 10.3 | 0 | 10 | 25 | 63 | 0.5 | 1.9 | 38.1 | 13.3 | 936.9 | -2.7152 | 0
162.7361 | 2016-06-11 05:40 | 42532.2431 | 14.4 | 0 | 13.9 | 25.2 | 62.5 | 0.4 | 1.9 | 39.4 | 7.2 | 937 | -3.4913 | 0
162.7431 | 2016-06-11 05:50 | 42532.25 | 24.9 | 0 | 24.1 | 25.1 | 63.1 | 0.4 | 2.1 | 43.2 | 10.4 | 937.2 | -4.5397 | 0
162.75 | 2016-06-11 06:00 | 42532.2569 | 41.3 | 0 | 40.3 | 25.1 | 63.5 | 0.6 | 2.4 | 69.2 | 7.1 | 937.4 | -4.7757 | 0
162.7569 | 2016-06-11 06:10 | 42532.2639 | 62.9 | 0 | 61.6 | 25.3 | 63.8 | 1.2 | 2.4 | 82.2 | 14.3 | 937.5 | -5.3578 | 0
162.7639 | 2016-06-11 06:20 | 42532.2708 | 92.1 | 0.6 | 90.4 | 25.4 | 65.2 | 1.7 | 2.9 | 92.9 | 9.3 | 937.7 | -5.5623 | 0
162.7708 | 2016-06-11 06:30 | 42532.2778 | 130.3 | 10 | 124.6 | 25.6 | 64.2 | 1.2 | 2.1 | 85.7 | 11.2 | 937.9 | -8.4454 | 0
162.7778 | 2016-06-11 06:40 | 42532.2847 | 202.8 | 80.2 | 170.7 | 26 | 61.9 | 1.2 | 2.1 | 115.9 | 4.1 | 938.1 | -13.6564 | 0
162.7847 | 2016-06-11 06:50 | 42532.2917 | 258.5 | 120.2 | 207.2 | 26.6 | 59.8 | 1.3 | 2.9 | 89.7 | 10.2 | 938.3 | -16.6797 | 0
162.7917 | 2016-06-11 07:00 | 42532.2986 | 308.8 | 186.3 | 225.1 | 27.1 | 56.4 | 1.8 | 2.6 | 100.2 | 20 | 938.4 | -19.2182 | 0
162.7986 | 2016-06-11 07:10 | 42532.3056 | 330.4 | 218.1 | 225.8 | 27.5 | 53.7 | 2.2 | 3.6 | 131.4 | 16.2 | 938.6 | -19.9557 | 0
162.8056 | 2016-06-11 07:20 | 42532.3125 | 384.2 | 296 | 233.8 | 27.8 | 51.9 | 2.2 | 3.4 | 125.4 | 16.8 | 938.6 | -23.2477 | 0
162.8125 | 2016-06-11 07:30 | 42532.3194 | 332.5 | 189.7 | 228.4 | 27.9 | 50.3 | 2.2 | 3.6 | 103.3 | 19.5 | 938.6 | -17.5279 | 0
162.8194 | 2016-06-11 07:40 | 42532.3264 | 344 | 172.2 | 243.6 | 28.3 | 49 | 2.4 | 4.1 | 95.2 | 14.3 | 938.7 | -16.1516 | 0
162.8264 | 2016-06-11 07:50 | 42532.3333 | 497.8 | 396.2 | 260 | 28.7 | 47.7 | 2.3 | 4.9 | 69.5 | 37.9 | 938.8 | -26.068 | 0
162.8333 | 2016-06-11 08:00 | 42532.3403 | 447.5 | 322 | 244.3 | 29 | 46.4 | 3.3 | 5.6 | 86.1 | 27.3 | 938.9 | -20.8963 | 0
162.8403 | 2016-06-11 08:10 | 42532.3472 | 435.4 | 278.9 | 248.8 | 28.6 | 47.1 | 3.2 | 5.6 | 87.5 | 22.6 | 939 | -21.4196 | 0
162.8472 | 2016-06-11 08:20 | 42532.3542 | 473 | 305.8 | 262.9 | 29 | 46.2 | 2.2 | 4.9 | 87 | 29.4 | 939.1 | -17.7741 | 0
162.8542 | 2016-06-11 08:30 | 42532.3611 | 423.1 | 211.6 | 269.6 | 28.8 | 46.2 | 3.8 | 5.4 | 97.7 | 20.1 | 939.1 | -15.3154 | 0
162.8611 | 2016-06-11 08:40 | 42532.3681 | 543.1 | 317.2 | 309.5 | 29.6 | 45.7 | 1.5 | 4.4 | 74.6 | 37 | 939.2 | -15.211 | 0
162.8681 | 2016-06-11 08:50 | 42532.375 | 686.5 | 440 | 353.6 | 29.8 | 44.6 | 3.3 | 6.2 | 87.1 | 26 | 939.2 | -17.2148 | 0
162.875 | 2016-06-11 09:00 | 42532.3819 | 679.5 | 396.5 | 371.5 | 29.7 | 43.7 | 4.3 | 6.2 | 122.1 | 19.2 | 939.3 | -12.8057 | 0
162.8819 | 2016-06-11 09:10 | 42532.3889 | 731.2 | 486.9 | 342.3 | 29.5 | 44.4 | 4.2 | 6.2 | 125.8 | 11.4 | 939.3 | -14.346 | 0
162.8889 | 2016-06-11 09:20 | 42532.3958 | 652.6 | 381.6 | 339.7 | 30 | 43.9 | 3.6 | 6.4 | 107.7 | 24.9 | 939.3 | -10.4179 | 0
162.8958 | 2016-06-11 09:30 | 42532.4028 | 718 | 489.5 | 308.4 | 30.3 | 43.1 | 3.3 | 5.9 | 90.8 | 29.6 | 939.3 | -10.387 | 0
162.9028 | 2016-06-11 09:40 | 42532.4097 | 743 | 559.1 | 266 | 30.4 | 41.9 | 3.7 | 6.4 | 108 | 29.9 | 939.3 | -9.1303 | 0
162.9097 | 2016-06-11 09:50 | 42532.4167 | 777.5 | 608.1 | 248.1 | 30.6 | 41.1 | 3.2 | 6.2 | 96.2 | 28.7 | 939.3 | -8.6799 | 0
162.9167 | 2016-06-11 10:00 | 42532.4236 | 804.1 | 632.3 | 241.3 | 30.5 | 40.2 | 3.9 | 6.4 | 109.5 | 19.6 | 939.3 | -10.1725 | 0
162.9236 | 2016-06-11 10:10 | 42532.4306 | 823.6 | 638.2 | 243 | 31.2 | 39.1 | 2.7 | 4.6 | 102.6 | 27 | 939.2 | -12.4049 | 0
162.9306 | 2016-06-11 10:20 | 42532.4375 | 841 | 642.7 | 244.9 | 31.6 | 39.5 | 2.8 | 5.6 | 80.2 | 32.8 | 939.1 | -14.1404 | 0
162.9375 | 2016-06-11 10:30 | 42532.4444 | 861.1 | 652.3 | 246 | 32.4 | 37.9 | 2.3 | 6.2 | 42.9 | 39.7 | 939 | -15.3145 | 0
162.9444 | 2016-06-11 10:40 | 42532.4514 | 880.8 | 659.2 | 250 | 32.4 | 37.3 | 3 | 5.6 | 97.3 | 46.2 | 938.9 | -16.3083 | 0
162.9514 | 2016-06-11 10:50 | 42532.4583 | 904.2 | 658.1 | 266.3 | 32.6 | 36.6 | 3.3 | 5.9 | 94 | 29.8 | 938.9 | -16.9779 | 0
162.9583 | 2016-06-11 11:00 | 42532.4653 | 905.7 | 659.2 | 260.7 | 32.6 | 36.4 | 3.1 | 5.9 | 100.7 | 28.1 | 938.8 | -16.4352 | 0
162.9653 | 2016-06-11 11:10 | 42532.4722 | 916.3 | 671.4 | 253.5 | 33.4 | 34.7 | 2.6 | 5.4 | 69.7 | 32.5 | 938.8 | -16.8771 | 0
162.9722 | 2016-06-11 11:20 | 42532.4792 | 942.4 | 673.3 | 272.5 | 33.7 | 33.9 | 2.3 | 4.9 | 53.5 | 36.4 | 938.7 | -17.3945 | 0
162.9792 | 2016-06-11 11:30 | 42532.4861 | 938.2 | 540.3 | 396.7 | 33.7 | 33.3 | 2.8 | 5.6 | 88.6 | 26.9 | 938.7 | -14.8732 | 0
162.9861 | 2016-06-11 11:40 | 42532.4931 | 754.3 | 305.9 | 443.9 | 33.5 | 33.1 | 2.8 | 5.9 | 86.9 | 28.1 | 938.6 | -11.0262 | 0
162.9931 | 2016-06-11 11:50 | 42532.5 | 828.5 | 439.8 | 384.4 | 34.3 | 32.5 | 1.7 | 4.6 | 64.8 | 43.3 | 938.6 | -12.4426 | 0
163 | 2016-06-11 12:00 | 42532.5069 | 988.6 | 674.6 | 312.1 | 34.7 | 31.7 | 2.1 | 4.6 | 79.8 | 43.4 | 938.5 | -13.5095 | 0
163.0069 | 2016-06-11 12:10 | 42532.5139 | 958.2 | 683.2 | 271.1 | 34.7 | 31.2 | 2.4 | 5.4 | 99.6 | 27 | 938.4 | -15.9212 | 0
163.0139 | 2016-06-11 12:20 | 42532.5208 | 945 | 692.7 | 249.2 | 34.8 | 30.5 | 2.9 | 6.2 | 97.9 | 33.4 | 938.3 | -16.557 | 0
163.0208 | 2016-06-11 12:30 | 42532.5278 | 928.2 | 686.7 | 240.4 | 34.8 | 30.6 | 2.8 | 5.6 | 113.1 | 39.9 | 938.2 | -16.7189 | 0
163.0278 | 2016-06-11 12:40 | 42532.5347 | 921 | 688.6 | 234.3 | 34.4 | 31.4 | 2.8 | 4.9 | 131.6 | 30.3 | 938.1 | -17.0692 | 0
163.0347 | 2016-06-11 12:50 | 42532.5417 | 919.6 | 697.8 | 228.9 | 34.8 | 30.4 | 3.9 | 6.4 | 125.5 | 16.3 | 938 | -16.4674 | 0
163.0417 | 2016-06-11 13:00 | 42532.5486 | 917.9 | 708.6 | 223.1 | 34.4 | 29.8 | 4.5 | 6.7 | 130.2 | 12.6 | 937.9 | -15.5534 | 0
163.0486 | 2016-06-11 13:10 | 42532.5556 | 908.2 | 703.2 | 224.1 | 34.9 | 29.5 | 2.5 | 4.9 | 139.9 | 34.2 | 937.8 | -16.5153 | 0
163.0556 | 2016-06-11 13:20 | 42532.5625 | 891.9 | 690.2 | 226.6 | 35.4 | 29.1 | 1.3 | 3.4 | 94.5 | 24.5 | 937.7 | -17.4379 | 0
163.0625 | 2016-06-11 13:30 | 42532.5694 | 872.7 | 680.8 | 225.1 | 35.2 | 29.4 | 3.3 | 5.6 | 129.7 | 18.1 | 937.6 | -16.7056 | 0
163.0694 | 2016-06-11 13:40 | 42532.5764 | 863.1 | 683.9 | 222.6 | 35.7 | 29.1 | 1.9 | 4.6 | 82.3 | 35.8 | 937.5 | -15.809 | 0
163.0764 | 2016-06-11 13:50 | 42532.5833 | 834 | 665.7 | 221.5 | 36.1 | 28.5 | 1.9 | 3.9 | 129.2 | 91.3 | 937.5 | -14.1132 | 0
163.0833 | 2016-06-11 14:00 | 42532.5903 | 809.2 | 653.6 | 219.7 | 36 | 28.5 | 2 | 4.1 | 122.5 | 24.3 | 937.4 | -12.2869 | 0
163.0903 | 2016-06-11 14:10 | 42532.5972 | 790.7 | 645.9 | 220.8 | 35.7 | 29.7 | 2.7 | 5.1 | 129.4 | 18.7 | 937.3 | -10.4258 | 0
163.0972 | 2016-06-11 14:20 | 42532.6042 | 763.9 | 629.9 | 220.4 | 35.9 | 30.1 | 3.2 | 6.2 | 169.7 | 25 | 937.2 | -9.4256 | 0
163.1042 | 2016-06-11 14:30 | 42532.6111 | 741.7 | 623 | 216.2 | 35.8 | 29.8 | 3.3 | 4.9 | 159.5 | 35.8 | 937.1 | -9.5929 | 0
163.1111 | 2016-06-11 14:40 | 42532.6181 | 717.7 | 612.6 | 212.2 | 35.8 | 29.6 | 3.5 | 6.2 | 168.6 | 28.1 | 937 | -11.3693 | 0
163.1181 | 2016-06-11 14:50 | 42532.625 | 703.6 | 615 | 208.2 | 35.6 | 29.8 | 3.3 | 6.2 | 130.9 | 19.8 | 937 | -13.3311 | 0
163.125 | 2016-06-11 15:00 | 42532.6319 | 679 | 603.9 | 204.5 | 36.2 | 29.2 | 1.6 | 3.9 | 134.3 | 42.3 | 936.9 | -15.8312 | 0
163.1319 | 2016-06-11 15:10 | 42532.6389 | 659.8 | 604.6 | 197.7 | 36.2 | 29.2 | 2.5 | 4.4 | 113.7 | 40.6 | 936.7 | -18.3189 | 0
163.1389 | 2016-06-11 15:20 | 42532.6458 | 638.1 | 599.4 | 192.8 | 35.5 | 30.1 | 3.7 | 5.9 | 143.7 | 13.2 | 936.6 | -21.6511 | 0
163.1458 | 2016-06-11 15:30 | 42532.6528 | 607 | 580 | 189.5 | 35.9 | 29.2 | 2.2 | 4.9 | 126.7 | 40.8 | 936.5 | -23.9859 | 0
163.1528 | 2016-06-11 15:40 | 42532.6597 | 581.9 | 569.2 | 186.3 | 36.3 | 28.6 | 2 | 3.9 | 136 | 27.8 | 936.3 | -26.0692 | 0
163.1597 | 2016-06-11 15:50 | 42532.6667 | 546.8 | 546.3 | 181.1 | 36.4 | 28.2 | 1.9 | 4.9 | 189.6 | 41.5 | 936.1 | -27.7459 | 0
163.1667 | 2016-06-11 16:00 | 42532.6736 | 516.7 | 530.4 | 176.2 | 35.8 | 28.9 | 2.4 | 4.4 | 157.1 | 28.5 | 935.9 | -28.9465 | 0
163.1736 | 2016-06-11 16:10 | 42532.6806 | 490.8 | 522.6 | 170.5 | 36.3 | 28.9 | 2.3 | 4.1 | 146.2 | 21.3 | 935.8 | -29.934 | 0
163.1806 | 2016-06-11 16:20 | 42532.6875 | 456.9 | 504.4 | 163 | 36 | 28.9 | 2.3 | 4.6 | 132.2 | 25.8 | 935.7 | -30.0076 | 0
163.1875 | 2016-06-11 16:30 | 42532.6944 | 422.5 | 484.2 | 155.8 | 35.8 | 29.3 | 2.2 | 4.6 | 93.3 | 39.1 | 935.7 | -29.091 | 0
163.1944 | 2016-06-11 16:40 | 42532.7014 | 390.9 | 464.5 | 149.7 | 36.4 | 28.5 | 2.1 | 5.1 | 130.5 | 58.8 | 935.6 | -29.1039 | 0
163.2014 | 2016-06-11 16:50 | 42532.7083 | 352.6 | 435.1 | 140.4 | 35.9 | 29.2 | 2.7 | 4.4 | 137.4 | 13.7 | 935.6 | -29.0248 | 0
163.2083 | 2016-06-11 17:00 | 42532.7153 | 322.4 | 415.6 | 133.6 | 35.9 | 28.8 | 1.6 | 3.4 | 107.9 | 20 | 935.5 | -28.3132 | 0
163.2153 | 2016-06-11 17:10 | 42532.7222 | 289.1 | 384.7 | 127.1 | 36.2 | 28.7 | 2 | 4.1 | 176.7 | 24.8 | 935.5 | -27.488 | 0
163.2222 | 2016-06-11 17:20 | 42532.7292 | 253.3 | 347.1 | 118.6 | 35.9 | 28.9 | 2.1 | 4.4 | 149.7 | 11.4 | 935.5 | -26.6329 | 0
163.2292 | 2016-06-11 17:30 | 42532.7361 | 219.6 | 312.4 | 109.1 | 35.5 | 28.8 | 2.6 | 4.4 | 132 | 14 | 935.4 | -24.9507 | 0
163.2361 | 2016-06-11 17:40 | 42532.7431 | 191.3 | 284.1 | 100.4 | 35.4 | 28.7 | 2.1 | 3.9 | 137.5 | 17.1 | 935.5 | -24.5654 | 0
163.2431 | 2016-06-11 17:50 | 42532.75 | 158.3 | 237.5 | 90.4 | 35.4 | 28.2 | 0.5 | 2.4 | 122.4 | 0 | 935.5 | -22.3445 | 0
163.25 | 2016-06-11 18:00 | 42532.7569 | 128.1 | 191.2 | 80.2 | 35.9 | 27.8 | 0.5 | 1.6 | 176.9 | 13.3 | 935.5 | -18.8214 | 0
163.2569 | 2016-06-11 18:10 | 42532.7639 | 102 | 152.6 | 69 | 35.8 | 28.1 | 1 | 2.1 | 197.2 | 11.5 | 935.5 | -16.7533 | 0
163.2639 | 2016-06-11 18:20 | 42532.7708 | 77 | 108.6 | 56.7 | 35.4 | 29.1 | 1.4 | 2.6 | 174.9 | 12.4 | 935.6 | -16.898 | 0
163.2708 | 2016-06-11 18:30 | 42532.7778 | 52.7 | 58.5 | 43.3 | 35.1 | 29.5 | 0.8 | 1.9 | 166.7 | 0 | 935.6 | -14.4465 | 0
163.2778 | 2016-06-11 18:40 | 42532.7847 | 34 | 24.5 | 30.4 | 35.1 | 29.5 | 0.1 | 1.1 | 166.8 | 0 | 935.6 | -12.8802 | 0
163.2847 | 2016-06-11 18:50 | 42532.7917 | 19.6 | 5.4 | 18.6 | 34.9 | 30 | 0.4 | 1.4 | 178.6 | 9.9 | 935.7 | -10.1451 | 0
163.2917 | 2016-06-11 19:00 | 42532.7986 | 9 | 0 | 8.5 | 34.9 | 30.7 | 0.3 | 1.1 | 200.1 | 0 | 935.8 | -14.9989 | 0
163.2986 | 2016-06-11 19:10 | 42532.8056 | 1.7 | 0 | 1.2 | 34.6 | 31.2 | 0.7 | 1.6 | 207.3 | 3.1 | 935.9 | 0 | 0
163.3056 | 2016-06-11 19:20 | 42532.8125 | 0 | 0 | 0 | 34.4 | 31.7 | 0.5 | 1.4 | 210.4 | 0 | 935.9 | 0 | 0
163.3125 | 2016-06-11 19:30 | 42532.8194 | 0 | 0 | 0 | 34.1 | 32.3 | 0.6 | 1.6 | 212.3 | 0.7 | 935.9 | 0 | 0
163.3194 | 2016-06-11 19:40 | 42532.8264 | 0 | 0 | 0 | 34 | 32.6 | 0.2 | 1.4 | 212.9 | 0 | 935.9 | 0 | 0
163.3264 | 2016-06-11 19:50 | 42532.8333 | 0 | 0 | 0 | 33.8 | 33.1 | 0.4 | 1.4 | 212.9 | 0 | 935.9 | 0 | 0
163.3333 | 2016-06-11 20:00 | 42532.8403 | 0 | 0 | 0 | 33.6 | 34.2 | 0.1 | 1.1 | 212.9 | 0 | 936 | 0 | 0
163.3403 | 2016-06-11 20:10 | 42532.8472 | 0 | 0 | 0 | 33.3 | 34.8 | 0 | 0.7 | 212.9 | 0 | 936 | 0 | 0
163.3472 | 2016-06-11 20:20 | 42532.8542 | 0 | 0 | 0 | 32.3 | 37.7 | 0.9 | 1.9 | 320 | 27 | 936 | 0 | 0
163.3542 | 2016-06-11 20:30 | 42532.8611 | 0 | 0 | 0 | 31.7 | 38.8 | 1.1 | 1.9 | 328.3 | 0.1 | 936 | 0 | 0
163.3611 | 2016-06-11 20:40 | 42532.8681 | 0 | 0 | 0 | 32 | 39.4 | 0.4 | 1.4 | 327.8 | 0.1 | 936.1 | 0 | 0
163.3681 | 2016-06-11 20:50 | 42532.875 | 0 | 0 | 0 | 31.9 | 40.3 | 0.6 | 1.4 | 327.7 | 0 | 936.1 | 0 | 0
163.375 | 2016-06-11 21:00 | 42532.8819 | 0 | 0 | 0 | 31.6 | 40.7 | 0.9 | 1.4 | 327.8 | 0 | 936.1 | 0 | 0
163.3819 | 2016-06-11 21:10 | 42532.8889 | 0 | 0 | 0 | 31.3 | 42 | 0.2 | 1.1 | 327.8 | 0 | 936.1 | 0 | 0
163.3889 | 2016-06-11 21:20 | 42532.8958 | 0 | 0 | 0 | 31.1 | 42.8 | 0.1 | 1.1 | 20.1 | 1.4 | 936.2 | 0 | 0
163.3958 | 2016-06-11 21:30 | 42532.9028 | 0 | 0 | 0 | 30.8 | 44.4 | 0.1 | 1.4 | 22.6 | 0 | 936.1 | 0 | 0
163.4028 | 2016-06-11 21:40 | 42532.9097 | 0 | 0 | 0 | 30.4 | 45.6 | 1.1 | 2.6 | 21.8 | 17.5 | 936.3 | 0 | 0
163.4097 | 2016-06-11 21:50 | 42532.9167 | 0 | 0 | 0 | 30 | 46.2 | 1.7 | 2.6 | 20.3 | 15.4 | 936.3 | 0 | 0
163.4167 | 2016-06-11 22:00 | 42532.9236 | 0 | 0 | 0 | 30.3 | 44.6 | 0.7 | 2.1 | 32.7 | 9 | 936.3 | 0 | 0
163.4236 | 2016-06-11 22:10 | 42532.9306 | 0 | 0 | 0 | 30 | 45.8 | 0.6 | 1.6 | 59.7 | 5.9 | 936.2 | 0 | 0
163.4306 | 2016-06-11 22:20 | 42532.9375 | 0 | 0 | 0 | 29.9 | 46.6 | 0.3 | 2.4 | 49.4 | 5.4 | 936.1 | 0 | 0
163.4375 | 2016-06-11 22:30 | 42532.9444 | 0 | 0 | 0 | 29.8 | 47.2 | 0.3 | 1.6 | 109.8 | 5.5 | 936.2 | 0 | 0
163.4444 | 2016-06-11 22:40 | 42532.9514 | 0 | 0 | 0 | 29.5 | 48.3 | 0 | 0 | 0 | 0 | 936.3 | 0 | 0
163.4514 | 2016-06-11 22:50 | 42532.9583 | 0 | 0 | 0 | 29.4 | 48.2 | 0.8 | 2.1 | 111.5 | 0.1 | 936.2 | 0 | 0
163.4583 | 2016-06-11 23:00 | 42532.9653 | 0 | 0 | 0 | 29.5 | 48.1 | 0.9 | 1.9 | 111.5 | 0.1 | 936.3 | 0 | 0
163.4653 | 2016-06-11 23:10 | 42532.9722 | 0 | 0 | 0 | 29.4 | 48.4 | 0 | 0 | 0 | 0 | 936.3 | 0 | 0
163.4722 | 2016-06-11 23:20 | 42532.9792 | 0 | 0 | 0 | 29 | 51 | 0.5 | 1.6 | 79.5 | 13.2 | 936.1 | 0 | 0
163.4792 | 2016-06-11 23:30 | 42532.9861 | 0 | 0 | 0 | 28.7 | 52 | 1 | 2.1 | 26.9 | 9.8 | 936 | 0 | 0
163.4861 | 2016-06-11 23:40 | 42532.9931 | 0 | 0 | 0 | 28.6 | 51.7 | 0.1 | 1.1 | 38.3 | 0 | 936 | 0 | 0
163.4931 | 2016-06-11 23:50 | 42533 | 0 | 0 | 0 | 28.6 | 52 | 0 | 1.1 | 38.3 | 0 | 935.9 | 0 | 0
163.5 | 2016-06-12 | 42533.0069 | 0 | 0 | 0 | 28.4 | 52.6 | 1.1 | 1.9 | 346.9 | 28.4 | 935.9 | 0 | 0
163.5069 | 2016-06-12 00:10 | 42533.0139 | 0 | 0 | 0 | 28.4 | 52 | 0.8 | 1.9 | 25.2 | 23.9 | 935.9 | 0 | 0
163.5139 | 2016-06-12 00:20 | 42533.0208 | 0 | 0 | 0 | 28.5 | 51.5 | 1 | 1.9 | 22.7 | 20.3 | 935.9 | 0 | 0
163.5208 | 2016-06-12 00:30 | 42533.0278 | 0 | 0 | 0 | 28.3 | 51.8 | 1.1 | 2.1 | 11.4 | 13.8 | 935.9 | 0 | 0
163.5278 | 2016-06-12 00:40 | 42533.0347 | 0 | 0 | 0 | 28 | 52.6 | 1.1 | 1.9 | 7.3 | 5.3 | 935.8 | 0 | 0
163.5347 | 2016-06-12 00:50 | 42533.0417 | 0 | 0 | 0 | 27.9 | 53.5 | 0.8 | 1.4 | 12.9 | 0.1 | 935.6 | 0 | 0
163.5417 | 2016-06-12 01:00 | 42533.0486 | 0 | 0 | 0 | 27.6 | 55.4 | 0.7 | 1.4 | 12.9 | 0.1 | 935.5 | 0 | 0
163.5486 | 2016-06-12 01:10 | 42533.0556 | 0 | 0 | 0 | 27.6 | 54.7 | 0.2 | 1.6 | 30.9 | 7.9 | 935.4 | 0 | 0
163.5556 | 2016-06-12 01:20 | 42533.0625 | 0 | 0 | 0 | 27.8 | 53.6 | 0.9 | 1.9 | 21.2 | 2.1 | 935.3 | 0 | 0
163.5625 | 2016-06-12 01:30 | 42533.0694 | 0 | 0 | 0 | 27.7 | 53.7 | 0.3 | 1.6 | 15.9 | 0.5 | 935.2 | 0 | 0
163.5694 | 2016-06-12 01:40 | 42533.0764 | 0 | 0 | 0 | 27.8 | 54.4 | 0.5 | 1.4 | 41.3 | 9.6 | 935.3 | 0 | 0
163.5764 | 2016-06-12 01:50 | 42533.0833 | 0 | 0 | 0 | 27.6 | 55.9 | 0.2 | 1.4 | 48.4 | 0 | 935.3 | 0 | 0
163.5833 | 2016-06-12 02:00 | 42533.0903 | 0 | 0 | 0 | 27.2 | 56.9 | 0 | 0.7 | 48.4 | 0 | 935.2 | 0 | 0
163.5903 | 2016-06-12 02:10 | 42533.0972 | 0 | 0 | 0 | 27.1 | 57 | 0.1 | 1.1 | 48.4 | 0 | 935.2 | 0 | 0
163.5972 | 2016-06-12 02:20 | 42533.1042 | 0 | 0 | 0 | 27.2 | 56.5 | 0.1 | 1.1 | 48.4 | 0 | 935.1 | 0 | 0
163.6042 | 2016-06-12 02:30 | 42533.1111 | 0 | 0 | 0 | 27 | 56.9 | 0 | 1.1 | 48.4 | 0 | 935.1 | 0 | 0
163.6111 | 2016-06-12 02:40 | 42533.1181 | 0 | 0 | 0 | 26.8 | 57 | 0.1 | 1.1 | 48.4 | 0 | 935.1 | 0 | 0
163.6181 | 2016-06-12 02:50 | 42533.125 | 0 | 0 | 0 | 26.6 | 58 | 0.4 | 1.6 | 46.9 | 1.5 | 935.1 | 0 | 0
163.625 | 2016-06-12 03:00 | 42533.1319 | 0 | 0 | 0 | 26.7 | 57.8 | 0.3 | 1.4 | 42.2 | 0 | 935.1 | 0 | 0
163.6319 | 2016-06-12 03:10 | 42533.1389 | 0 | 0 | 0 | 26.4 | 58.5 | 0.6 | 1.4 | 42.2 | 0.1 | 935.2 | 0 | 0
163.6389 | 2016-06-12 03:20 | 42533.1458 | 0 | 0 | 0 | 26.1 | 59.8 | 0.7 | 1.4 | 36.9 | 4.5 | 935.2 | 0 | 0
163.6458 | 2016-06-12 03:30 | 42533.1528 | 0 | 0 | 0 | 26.1 | 60 | 0.3 | 1.4 | 14.3 | 4.1 | 935.3 | 0 | 0
163.6528 | 2016-06-12 03:40 | 42533.1597 | 0 | 0 | 0 | 26.1 | 59.3 | 0 | 0 | 0 | 0 | 935.4 | 0 | 0
163.6597 | 2016-06-12 03:50 | 42533.1667 | 0 | 0 | 0 | 26.1 | 59.3 | 0.1 | 1.1 | 10.8 | 0.7 | 935.4 | 0 | 0
163.6667 | 2016-06-12 04:00 | 42533.1736 | 0 | 0 | 0 | 26.1 | 59.9 | 1.1 | 1.9 | 15.3 | 4.1 | 935.4 | 0 | 0
163.6736 | 2016-06-12 04:10 | 42533.1806 | 0 | 0 | 0 | 26 | 60.3 | 1 | 2.1 | 23.1 | 7.1 | 935.5 | 0 | 0
163.6806 | 2016-06-12 04:20 | 42533.1875 | 0 | 0 | 0 | 26.1 | 59.9 | 0.1 | 1.1 | 42.8 | 0 | 935.6 | 0 | 0
163.6875 | 2016-06-12 04:30 | 42533.1944 | 0 | 0 | 0 | 26.2 | 58.9 | 0.4 | 1.1 | 42.8 | 0 | 935.7 | 0 | 0
163.6944 | 2016-06-12 04:40 | 42533.2014 | 0 | 0 | 0 | 26.2 | 59 | 0.9 | 2.1 | 29 | 8.5 | 935.7 | 0 | 0
163.7014 | 2016-06-12 04:50 | 42533.2083 | 0.6 | 0 | 0 | 26.2 | 59.2 | 0.3 | 2.1 | 49.8 | 6.9 | 935.8 | 0 | 0
163.7083 | 2016-06-12 05:00 | 42533.2153 | 5.7 | 0 | 5.2 | 26.2 | 59.1 | 0.7 | 2.1 | 35.7 | 11.4 | 935.9 | -29.9322 | 0
163.7153 | 2016-06-12 05:10 | 42533.2222 | 14.5 | 0 | 13.9 | 26.1 | 58.8 | 0.8 | 2.1 | 38.7 | 9.8 | 935.8 | -12.8415 | 0
163.7222 | 2016-06-12 05:20 | 42533.2292 | 26 | 0 | 25.3 | 26.4 | 57.6 | 0.5 | 2.4 | 49.5 | 13.3 | 935.9 | -8.9549 | 0
163.7292 | 2016-06-12 05:30 | 42533.2361 | 38 | 0 | 36.8 | 26.4 | 58.4 | 0.3 | 1.9 | 40.6 | 6.7 | 936 | -10.8671 | 0
163.7361 | 2016-06-12 05:40 | 42533.2431 | 51.1 | 0.8 | 49.3 | 26.6 | 58.2 | 0.2 | 1.6 | 48.6 | 2.8 | 936.1 | -11.7758 | 0
163.7431 | 2016-06-12 05:50 | 42533.25 | 66.4 | 21.3 | 63.7 | 26.9 | 56.9 | 1.2 | 2.1 | 74.9 | 12.3 | 936.2 | 5.9698 | 0
163.75 | 2016-06-12 06:00 | 42533.2569 | 92.6 | 39.8 | 78.3 | 27.1 | 56.1 | 0.4 | 2.1 | 52.3 | 11.1 | 936.4 | -28.5299 | 0
163.7569 | 2016-06-12 06:10 | 42533.2639 | 122.7 | 107.1 | 92.8 | 27.6 | 54.6 | 0.2 | 1.4 | 48.4 | 5 | 936.5 | -16.196 | 0
163.7639 | 2016-06-12 06:20 | 42533.2708 | 147.9 | 133.1 | 106.4 | 28.1 | 53.4 | 0.4 | 2.1 | 29.5 | 8.9 | 936.6 | -17.413 | 0
163.7708 | 2016-06-12 06:30 | 42533.2778 | 173.7 | 156.9 | 119.5 | 28.4 | 52.4 | 0.4 | 2.1 | 43.7 | 8.3 | 936.7 | -18.5847 | 0
163.7778 | 2016-06-12 06:40 | 42533.2847 | 205.1 | 187.5 | 133.9 | 28.6 | 52.1 | 0.8 | 1.9 | 26.3 | 10.7 | 936.8 | -20.7843 | 0
163.7847 | 2016-06-12 06:50 | 42533.2917 | 234.5 | 212.1 | 147.4 | 28.7 | 52.1 | 1.2 | 2.9 | 79.2 | 17.5 | 937 | -20.414 | 0
163.7917 | 2016-06-12 07:00 | 42533.2986 | 266.8 | 242.3 | 159.3 | 29.1 | 50.7 | 0.8 | 3.1 | 65.2 | 17.6 | 937.1 | -21.7796 | 0
163.7986 | 2016-06-12 07:10 | 42533.3056 | 298.9 | 268.9 | 170.8 | 29.6 | 49.2 | 1 | 3.1 | 82 | 16.1 | 937.2 | -22.7691 | 0
163.8056 | 2016-06-12 07:20 | 42533.3125 | 329.9 | 288.1 | 183.1 | 29.9 | 47.7 | 1.5 | 3.4 | 79.2 | 21.6 | 937.3 | -23.6401 | 0
163.8125 | 2016-06-12 07:30 | 42533.3194 | 340.3 | 269.3 | 193.2 | 30.3 | 46.5 | 1.8 | 3.4 | 110.6 | 21.7 | 937.4 | -23.6473 | 0
163.8194 | 2016-06-12 07:40 | 42533.3264 | 397.3 | 342.1 | 201.5 | 30.4 | 45.2 | 2.5 | 3.9 | 118.5 | 13.7 | 937.5 | -25.3679 | 0
163.8264 | 2016-06-12 07:50 | 42533.3333 | 429 | 361.3 | 211.4 | 30.8 | 44.1 | 2.2 | 3.4 | 117.3 | 20.7 | 937.6 | -25.2435 | 0
163.8333 | 2016-06-12 08:00 | 42533.3403 | 460.5 | 374.7 | 223.8 | 30.9 | 43.9 | 1.8 | 2.9 | 122.7 | 14.4 | 937.6 | -24.8696 | 0
163.8403 | 2016-06-12 08:10 | 42533.3472 | 489.8 | 390 | 232.4 | 31.2 | 43.1 | 2.5 | 4.1 | 126.2 | 13.2 | 937.6 | -24.4078 | 0
163.8472 | 2016-06-12 08:20 | 42533.3542 | 523.7 | 407.1 | 243.7 | 31.1 | 43.4 | 2.9 | 4.1 | 125.2 | 15.2 | 937.7 | -24.2646 | 0
163.8542 | 2016-06-12 08:30 | 42533.3611 | 549.7 | 417.4 | 252.5 | 31.7 | 42.5 | 3.1 | 4.6 | 109.3 | 17.4 | 937.7 | -22.076 | 0
163.8611 | 2016-06-12 08:40 | 42533.3681 | 572.2 | 423.2 | 261 | 31.8 | 42 | 3.2 | 4.6 | 121.2 | 13.7 | 937.8 | -19.7596 | 0
163.8681 | 2016-06-12 08:50 | 42533.375 | 598.1 | 432.2 | 270.4 | 32.4 | 40.8 | 3.2 | 5.4 | 113.8 | 16.6 | 937.8 | -17.9906 | 0
163.875 | 2016-06-12 09:00 | 42533.3819 | 614.2 | 429.1 | 279.2 | 32.5 | 40.6 | 3.7 | 5.6 | 115 | 13.1 | 937.9 | -16.1939 | 0
163.8819 | 2016-06-12 09:10 | 42533.3889 | 637.2 | 437.2 | 286.4 | 32.7 | 40.7 | 3.6 | 4.9 | 111.6 | 20.4 | 937.9 | -15.0396 | 0
163.8889 | 2016-06-12 09:20 | 42533.3958 | 660.7 | 452.7 | 288.6 | 33 | 40.4 | 2.9 | 4.9 | 111.6 | 32.4 | 937.8 | -13.5803 | 0
163.8958 | 2016-06-12 09:30 | 42533.4028 | 681.5 | 459.5 | 295.4 | 33.2 | 40.1 | 2.4 | 4.9 | 124.4 | 26.8 | 937.9 | -11.7914 | 0
163.9028 | 2016-06-12 09:40 | 42533.4097 | 698.1 | 464.5 | 299.2 | 33.4 | 40.1 | 2.7 | 4.4 | 122.9 | 25.6 | 938 | -10.7681 | 0
163.9097 | 2016-06-12 09:50 | 42533.4167 | 716.5 | 467.6 | 305.7 | 33.7 | 39.8 | 2 | 4.9 | 138.9 | 35 | 938 | -11.0697 | 0
163.9167 | 2016-06-12 10:00 | 42533.4236 | 734.2 | 468.6 | 312.8 | 33.7 | 40.1 | 2.5 | 4.4 | 127.6 | 16.1 | 938 | -12.5102 | 0
163.9236 | 2016-06-12 10:10 | 42533.4306 | 754.7 | 475.8 | 317.2 | 33.9 | 39.8 | 2.7 | 4.9 | 135 | 16.7 | 938 | -14.4957 | 0
163.9306 | 2016-06-12 10:20 | 42533.4375 | 771.3 | 486.5 | 315.4 | 34.2 | 39.3 | 3 | 4.6 | 154.1 | 19.1 | 938 | -15.8889 | 0
163.9375 | 2016-06-12 10:30 | 42533.4444 | 786.3 | 506.8 | 304.3 | 34.7 | 37.8 | 2.1 | 4.6 | 173.4 | 47.2 | 937.9 | -16.3745 | 0
163.9444 | 2016-06-12 10:40 | 42533.4514 | 809.9 | 522.2 | 306 | 34.5 | 38 | 3.1 | 5.9 | 138 | 13.3 | 937.8 | -17.4256 | 0
163.9514 | 2016-06-12 10:50 | 42533.4583 | 818.4 | 523.7 | 306.8 | 34.7 | 37.4 | 2.6 | 4.6 | 133.8 | 22.9 | 937.8 | -17.715 | 0
163.9583 | 2016-06-12 11:00 | 42533.4653 | 837.8 | 536.7 | 308.6 | 34.8 | 37.2 | 3.3 | 4.9 | 149.3 | 11.2 | 937.7 | -17.6193 | 0
163.9653 | 2016-06-12 11:10 | 42533.4722 | 852.7 | 552 | 303.4 | 35.2 | 36.4 | 1.9 | 5.4 | 167.7 | 33.5 | 937.6 | -18.3834 | 0
163.9722 | 2016-06-12 11:20 | 42533.4792 | 863.8 | 569.3 | 294 | 35.2 | 36.4 | 3.7 | 5.9 | 121.4 | 16.8 | 937.5 | -18.1399 | 0
163.9792 | 2016-06-12 11:30 | 42533.4861 | 869.8 | 567.3 | 297.9 | 35.4 | 36.1 | 2.6 | 5.1 | 85.2 | 32.5 | 937.4 | -18.9776 | 0
163.9861 | 2016-06-12 11:40 | 42533.4931 | 880.9 | 568.5 | 305.8 | 35.3 | 35.8 | 3.1 | 5.4 | 139.8 | 31.5 | 937.4 | -18.6119 | 0
163.9931 | 2016-06-12 11:50 | 42533.5 | 873 | 555.7 | 309 | 35.6 | 35.6 | 2.1 | 5.4 | 150.2 | 39.9 | 937.2 | -18.5466 | 0
164 | 2016-06-12 12:00 | 42533.5069 | 879.9 | 562.1 | 308.8 | 36.6 | 34 | 2.2 | 4.1 | 78.6 | 39.7 | 937 | -18.6882 | 0
164.0069 | 2016-06-12 12:10 | 42533.5139 | 878.7 | 561.4 | 308.6 | 36.2 | 34.3 | 2.6 | 5.6 | 96.5 | 30.4 | 936.9 | -18.544 | 0
164.0139 | 2016-06-12 12:20 | 42533.5208 | 878.3 | 562 | 308.5 | 36.6 | 34.2 | 2.8 | 4.9 | 141.2 | 22.9 | 936.7 | -18.6714 | 0
164.0208 | 2016-06-12 12:30 | 42533.5278 | 877.6 | 563.3 | 308.2 | 36.3 | 34.5 | 2.9 | 5.6 | 141.9 | 20.9 | 936.6 | -18.862 | 0
164.0278 | 2016-06-12 12:40 | 42533.5347 | 873 | 562.7 | 307.1 | 37 | 33.1 | 1.1 | 3.4 | 182.4 | 61.9 | 936.5 | -18.6446 | 0
164.0347 | 2016-06-12 12:50 | 42533.5417 | 861.6 | 556.7 | 305.3 | 36.7 | 33.5 | 3.6 | 5.4 | 138.1 | 17.3 | 936.3 | -18.3755 | 0
164.0417 | 2016-06-12 13:00 | 42533.5486 | 860 | 558.5 | 306.1 | 36.6 | 33.4 | 2 | 3.9 | 163.2 | 60.4 | 936.3 | -18.5728 | 0
164.0486 | 2016-06-12 13:10 | 42533.5556 | 589 | 299.4 | 292.8 | 37.1 | 32.9 | 2.2 | 5.1 | 112.4 | 37.9 | 936.2 | -12.0857 | 0
164.0556 | 2016-06-12 13:20 | 42533.5625 | 606.9 | 321 | 292.8 | 36.6 | 33.6 | 1.9 | 3.6 | 133.6 | 21.7 | 936.1 | -12.9304 | 0
164.0625 | 2016-06-12 13:30 | 42533.5694 | 710.2 | 404.2 | 320.4 | 37.5 | 31.7 | 1.2 | 3.9 | 208.1 | 63.4 | 935.9 | -15.4227 | 0
164.0694 | 2016-06-12 13:40 | 42533.5764 | 806.4 | 501.1 | 331.8 | 37.6 | 32 | 2.2 | 5.4 | 117.6 | 34.9 | 935.9 | -17.0831 | 0
164.0764 | 2016-06-12 13:50 | 42533.5833 | 778.5 | 487.2 | 325 | 37.7 | 31.7 | 2.9 | 5.4 | 112.5 | 21.2 | 935.8 | -15.8346 | 0
164.0833 | 2016-06-12 14:00 | 42533.5903 | 502.7 | 221.8 | 299.2 | 37.5 | 31.8 | 1.7 | 4.1 | 134.9 | 31.3 | 935.7 | -7.919 | 0
164.0903 | 2016-06-12 14:10 | 42533.5972 | 721.2 | 439.5 | 328.6 | 37.6 | 31.5 | 1.7 | 3.6 | 57.1 | 52.8 | 935.6 | -12.3193 | 0
164.0972 | 2016-06-12 14:20 | 42533.6042 | 469 | 245.5 | 253.4 | 38.2 | 30.7 | 1.9 | 3.6 | 92.6 | 41.6 | 935.5 | -7.9203 | 0
164.1042 | 2016-06-12 14:30 | 42533.6111 | 286.5 | 55.9 | 237.3 | 37.2 | 32 | 1.8 | 4.9 | 109.9 | 51.6 | 935.5 | -3.2782 | 0
164.1111 | 2016-06-12 14:40 | 42533.6181 | 675.4 | 416.5 | 326.9 | 37.2 | 32 | 2.7 | 4.6 | 87.7 | 22.2 | 935.4 | -13.2968 | 0
164.1181 | 2016-06-12 14:50 | 42533.625 | 545 | 296.9 | 301.1 | 37.6 | 31.3 | 2.9 | 5.1 | 95.4 | 41.1 | 935.3 | -12.154 | 0
164.125 | 2016-06-12 15:00 | 42533.6319 | 527.7 | 309.6 | 281.1 | 37.1 | 31.8 | 2.3 | 4.4 | 127.5 | 19.9 | 935.2 | -12.1507 | 0
164.1319 | 2016-06-12 15:10 | 42533.6389 | 607.9 | 393.9 | 302.4 | 38 | 30.3 | 0.9 | 2.4 | 101.6 | 58.9 | 935.1 | -17.4709 | 0
164.1389 | 2016-06-12 15:20 | 42533.6458 | 585.7 | 383.2 | 297.2 | 38.5 | 29.8 | 2.3 | 5.6 | 105 | 36 | 934.9 | -18.6949 | 0
164.1458 | 2016-06-12 15:30 | 42533.6528 | 587.1 | 369.5 | 317.6 | 38 | 30.1 | 2.9 | 6.4 | 91 | 24.6 | 934.9 | -19.888 | 0
164.1528 | 2016-06-12 15:40 | 42533.6597 | 517.8 | 284.3 | 315.9 | 37.9 | 30.6 | 4.6 | 10.7 | 96.8 | 24.1 | 934.8 | -19.0928 | 0
164.1597 | 2016-06-12 15:50 | 42533.6667 | 227.1 | 4.7 | 221.5 | 36.2 | 32.4 | 4.1 | 7.9 | 50.1 | 41.8 | 934.8 | -4.0776 | 0
164.1667 | 2016-06-12 16:00 | 42533.6736 | 419.2 | 221.8 | 273.9 | 35.8 | 31.2 | 3.4 | 7.4 | 52.2 | 51.5 | 934.7 | -16.5117 | 0
164.1736 | 2016-06-12 16:10 | 42533.6806 | 415.8 | 313.7 | 221.6 | 36 | 30.6 | 3.2 | 7.4 | 57.8 | 47.8 | 934.5 | -20.7351 | 0
164.1806 | 2016-06-12 16:20 | 42533.6875 | 400.6 | 303.8 | 226 | 36 | 30.3 | 3.1 | 7.4 | 62.1 | 45.6 | 934.5 | -13.0961 | 1
164.1875 | 2016-06-12 16:30 | 42533.6944 | 361.8 | 276.9 | 212.2 | 36.2 | 29.7 | 4.4 | 7.9 | 85.1 | 29.2 | 934.4 | -10.4451 | 0
164.1944 | 2016-06-12 16:40 | 42533.7014 | 309.3 | 220.5 | 196.3 | 36.1 | 29.7 | 3.2 | 6.9 | 75.3 | 36.1 | 934.5 | -10.2456 | 0
164.2014 | 2016-06-12 16:50 | 42533.7083 | 170.8 | 49.8 | 146.1 | 36.1 | 29.7 | 2.9 | 6.4 | 69.2 | 41.1 | 934.5 | -4.0955 | 0
164.2083 | 2016-06-12 17:00 | 42533.7153 | 199 | 108.8 | 149 | 36.1 | 29.7 | 2.7 | 5.6 | 68.9 | 45 | 934.6 | -8.4551 | 0
164.2153 | 2016-06-12 17:10 | 42533.7222 | 216.7 | 145.8 | 155.5 | 36.2 | 30 | 2.1 | 5.9 | 52.2 | 40.2 | 934.6 | -9.4674 | 0
164.2222 | 2016-06-12 17:20 | 42533.7292 | 94.9 | 0 | 93.5 | 35.9 | 31.2 | 2.5 | 5.9 | 45.7 | 37 | 934.6 | -3.872 | 0
164.2292 | 2016-06-12 17:30 | 42533.7361 | 39.9 | 0 | 39.2 | 35.5 | 32 | 2.5 | 6.4 | 52.8 | 40.1 | 934.6 | -2.1294 | 0
164.2361 | 2016-06-12 17:40 | 42533.7431 | 25.9 | 0 | 25.5 | 35.2 | 32.8 | 2 | 4.6 | 44.3 | 30 | 934.7 | -1.3528 | 0
164.2431 | 2016-06-12 17:50 | 42533.75 | 30.9 | 1.6 | 29.6 | 35 | 34 | 2.1 | 6.7 | 55.6 | 36.2 | 935 | -3.352 | 0
164.25 | 2016-06-12 18:00 | 42533.7569 | 53.9 | 0 | 53.2 | 32.7 | 41.2 | 6.1 | 10.4 | 121.2 | 18.7 | 935.6 | -3.0527 | 0
164.2569 | 2016-06-12 18:10 | 42533.7639 | 54.3 | 0 | 53.4 | 29.7 | 55.7 | 6 | 8.9 | 165.1 | 14.6 | 936 | -4.5891 | 0
164.2639 | 2016-06-12 18:20 | 42533.7708 | 31.1 | 0 | 31.2 | 27.9 | 60.6 | 6.8 | 12.9 | 164.4 | 11 | 935.9 | 0.61336 | 0
164.2708 | 2016-06-12 18:30 | 42533.7778 | 20.9 | 0 | 21.5 | 28.5 | 57.5 | 4.1 | 7.4 | 168.3 | 13.1 | 936.1 | 4.6099 | 0
164.2778 | 2016-06-12 18:40 | 42533.7847 | 7.9 | 0 | 7.8 | 28.6 | 57 | 2.1 | 3.9 | 166.2 | 14.9 | 936.4 | -1.0245 | 0
164.2847 | 2016-06-12 18:50 | 42533.7917 | 2.8 | 0 | 2.6 | 28.8 | 55.2 | 1.9 | 3.6 | 169.7 | 13.2 | 936.5 | -3.047 | 0
164.2917 | 2016-06-12 19:00 | 42533.7986 | 0.6 | 0 | 0 | 28.9 | 53.5 | 2.7 | 5.1 | 206.4 | 45.4 | 936.8 | -17.3189 | 0
164.2986 | 2016-06-12 19:10 | 42533.8056 | 0 | 0 | 0 | 27.9 | 58.2 | 8.6 | 16.2 | 266.4 | 16 | 937.7 | 0 | 0
164.3056 | 2016-06-12 19:20 | 42533.8125 | 0 | 0 | 0 | 26.4 | 58.4 | 8.5 | 11.9 | 274.9 | 17.5 | 938.1 | 0 | 0
164.3125 | 2016-06-12 19:30 | 42533.8194 | 0 | 0 | 0 | 26.1 | 56.4 | 7.1 | 11.9 | 264.6 | 19.3 | 938.1 | 0 | 0
164.3194 | 2016-06-12 19:40 | 42533.8264 | 0 | 0 | 0 | 25.4 | 60 | 5.8 | 10.4 | 282.6 | 20.3 | 938.3 | 0 | 0
164.3264 | 2016-06-12 19:50 | 42533.8333 | 0 | 0 | 0 | 25 | 63.2 | 4.4 | 6.7 | 263.4 | 19.4 | 937.8 | 0 | 0
164.3333 | 2016-06-12 20:00 | 42533.8403 | 0 | 0 | 0 | 25.6 | 60 | 3.9 | 6.4 | 259.3 | 17.8 | 937.4 | 0 | 0
164.3403 | 2016-06-12 20:10 | 42533.8472 | 0 | 0 | 0 | 26.1 | 57.3 | 1.5 | 3.6 | 213.4 | 34.5 | 937.5 | 0 | 0
164.3472 | 2016-06-12 20:20 | 42533.8542 | 0 | 0 | 0 | 26.1 | 57.8 | 1.4 | 2.9 | 108.4 | 38.1 | 937.8 | 0 | 0
164.3542 | 2016-06-12 20:30 | 42533.8611 | 0 | 0 | 0 | 26.2 | 58.2 | 0.7 | 1.9 | 76.1 | 16.1 | 938 | 0 | 0
164.3611 | 2016-06-12 20:40 | 42533.8681 | 0 | 0 | 0 | 26.1 | 58.3 | 1.3 | 2.1 | 105.5 | 13.2 | 938 | 0 | 0
164.3681 | 2016-06-12 20:50 | 42533.875 | 0 | 0 | 0 | 26.2 | 59.2 | 2.1 | 3.6 | 93.7 | 15.8 | 938 | 0 | 0
164.375 | 2016-06-12 21:00 | 42533.8819 | 0 | 0 | 0 | 26.2 | 59.3 | 2.2 | 3.6 | 79.1 | 22.6 | 938 | 0 | 0
164.3819 | 2016-06-12 21:10 | 42533.8889 | 0 | 0 | 0 | 26.2 | 62.3 | 3.9 | 5.6 | 89.5 | 18.8 | 937.9 | 0 | 0
164.3889 | 2016-06-12 21:20 | 42533.8958 | 0 | 0 | 0 | 26.1 | 64.3 | 4 | 5.6 | 94.8 | 14.9 | 937.9 | 0 | 0
164.3958 | 2016-06-12 21:30 | 42533.9028 | 0 | 0 | 0 | 26.4 | 61.8 | 2.2 | 4.4 | 47.3 | 33.6 | 937.7 | 0 | 0
164.4028 | 2016-06-12 21:40 | 42533.9097 | 0 | 0 | 0 | 26.6 | 61.7 | 2.1 | 4.6 | 35.8 | 26.8 | 937.5 | 0 | 0
164.4097 | 2016-06-12 21:50 | 42533.9167 | 0 | 0 | 0 | 26.3 | 62.1 | 3 | 5.9 | 26.5 | 22.9 | 937.1 | 0 | 0
164.4167 | 2016-06-12 22:00 | 42533.9236 | 0 | 0 | 0 | 26.4 | 61.8 | 2.3 | 5.1 | 36.1 | 30.9 | 937 | 0 | 0
164.4236 | 2016-06-12 22:10 | 42533.9306 | 0 | 0 | 0 | 26.3 | 65.6 | 2 | 4.4 | 45.8 | 32.1 | 936.9 | 0 | 0
164.4306 | 2016-06-12 22:20 | 42533.9375 | 0 | 0 | 0 | 26.2 | 66.2 | 1.6 | 4.1 | 71 | 31.1 | 936.8 | 0 | 0
164.4375 | 2016-06-12 22:30 | 42533.9444 | 0 | 0 | 0 | 26.4 | 64.5 | 1.5 | 4.1 | 57.9 | 32.4 | 936.5 | 0 | 0
164.4444 | 2016-06-12 22:40 | 42533.9514 | 0 | 0 | 0 | 26.8 | 62.8 | 1.8 | 4.4 | 76.3 | 26.8 | 936.4 | 0 | 0
164.4514 | 2016-06-12 22:50 | 42533.9583 | 0 | 0 | 0 | 27 | 62.1 | 1.3 | 3.4 | 85 | 21 | 936.3 | 0 | 0
164.4583 | 2016-06-12 23:00 | 42533.9653 | 0 | 0 | 0 | 27.1 | 59.6 | 1.4 | 3.4 | 76.7 | 20.4 | 936.2 | 0 | 0
164.4653 | 2016-06-12 23:10 | 42533.9722 | 0 | 0 | 0 | 27.4 | 55.5 | 1.3 | 3.4 | 74.3 | 22 | 936.1 | 0 | 0
164.4722 | 2016-06-12 23:20 | 42533.9792 | 0 | 0 | 0 | 27.6 | 53.7 | 0.9 | 3.4 | 81.9 | 22.8 | 936.3 | 0 | 0
164.4792 | 2016-06-12 23:30 | 42533.9861 | 0 | 0 | 0 | 27.3 | 55.9 | 2.2 | 3.4 | 328.9 | 9.7 | 936.3 | 0 | 0
164.4861 | 2016-06-12 23:40 | 42533.9931 | 0 | 0 | 0 | 27 | 57.4 | 2.1 | 3.4 | 332.4 | 8.5 | 936.1 | 0 | 0
164.4931 | 2016-06-12 23:50 | 42534 | 0 | 0 | 0 | 27 | 58.7 | 2.1 | 3.4 | 293.3 | 11.8 | 936.1 | 0 | 0
164.5 | 2016-06-13 | 42534.0069 | 0 | 0 | 0 | 27 | 59.8 | 2.5 | 4.4 | 276.9 | 20.6 | 936.1 | 0 | 0
164.5069 | 2016-06-13 00:10 | 42534.0139 | 0 | 0 | 0 | 26.8 | 60.3 | 2.4 | 4.4 | 262.1 | 19.8 | 936.1 | 0 | 0
164.5139 | 2016-06-13 00:20 | 42534.0208 | 0 | 0 | 0 | 26.5 | 61.7 | 2 | 3.9 | 211 | 21 | 936.2 | 0 | 0
164.5208 | 2016-06-13 00:30 | 42534.0278 | 0 | 0 | 0 | 26.3 | 62 | 2.6 | 5.4 | 205.3 | 13.3 | 936.3 | 0 | 0
164.5278 | 2016-06-13 00:40 | 42534.0347 | 0 | 0 | 0 | 26.4 | 61.4 | 2.6 | 4.6 | 227.3 | 19.7 | 936.2 | 0 | 0
164.5347 | 2016-06-13 00:50 | 42534.0417 | 0 | 0 | 0 | 26.1 | 62.2 | 2.4 | 4.4 | 241.8 | 22.9 | 936.1 | 0 | 0
164.5417 | 2016-06-13 01:00 | 42534.0486 | 0 | 0 | 0 | 26 | 63.4 | 2.4 | 4.4 | 254.1 | 20.2 | 936.1 | 0 | 0
164.5486 | 2016-06-13 01:10 | 42534.0556 | 0 | 0 | 0 | 26 | 64.5 | 2.3 | 3.9 | 225.5 | 19.7 | 936.3 | 0 | 0
164.5556 | 2016-06-13 01:20 | 42534.0625 | 0 | 0 | 0 | 25.9 | 65.8 | 2.1 | 3.9 | 218.1 | 21.5 | 936.2 | 0 | 0
164.5625 | 2016-06-13 01:30 | 42534.0694 | 0 | 0 | 0 | 25.6 | 67.3 | 1.9 | 3.6 | 191.8 | 9.6 | 936.2 | 0 | 0
164.5694 | 2016-06-13 01:40 | 42534.0764 | 0 | 0 | 0 | 25.4 | 68.3 | 1.6 | 2.6 | 234.3 | 28.4 | 936.1 | 0 | 0
164.5764 | 2016-06-13 01:50 | 42534.0833 | 0 | 0 | 0 | 25.6 | 67.2 | 1.8 | 3.4 | 238.9 | 19.3 | 936.1 | 0 | 0
164.5833 | 2016-06-13 02:00 | 42534.0903 | 0 | 0 | 0 | 25.7 | 66.6 | 1.4 | 3.1 | 259 | 17.5 | 936 | 0 | 0
164.5903 | 2016-06-13 02:10 | 42534.0972 | 0 | 0 | 0 | 25.6 | 66.8 | 1.3 | 3.4 | 246.6 | 30.5 | 935.9 | 0 | 0
164.5972 | 2016-06-13 02:20 | 42534.1042 | 0 | 0 | 0 | 25.7 | 66.4 | 1.3 | 2.6 | 257.7 | 13.7 | 935.8 | 0 | 0
164.6042 | 2016-06-13 02:30 | 42534.1111 | 0 | 0 | 0 | 25.7 | 66.2 | 0.2 | 1.6 | 265.2 | 2.7 | 935.8 | 0 | 0
164.6111 | 2016-06-13 02:40 | 42534.1181 | 0 | 0 | 0 | 25.6 | 66.8 | 0 | 0 | 0 | 0 | 935.8 | 0 | 0
164.6181 | 2016-06-13 02:50 | 42534.125 | 0 | 0 | 0 | 25.7 | 66.3 | 0.5 | 2.1 | 35.5 | 13.8 | 935.8 | 0 | 0
164.625 | 2016-06-13 03:00 | 42534.1319 | 0 | 0 | 0 | 25.7 | 67.2 | 0.3 | 1.6 | 19.1 | 6.5 | 935.8 | 0 | 0
164.6319 | 2016-06-13 03:10 | 42534.1389 | 0 | 0 | 0 | 25.4 | 69 | 1.4 | 2.4 | 32.5 | 17.9 | 935.8 | 0 | 0
164.6389 | 2016-06-13 03:20 | 42534.1458 | 0 | 0 | 0 | 25.3 | 69.1 | 0.1 | 1.1 | 42.1 | 1.9 | 935.9 | 0 | 0
164.6458 | 2016-06-13 03:30 | 42534.1528 | 0 | 0 | 0 | 25.5 | 68.2 | 0.7 | 2.6 | 207.6 | 24.1 | 936.1 | 0 | 0
164.6528 | 2016-06-13 03:40 | 42534.1597 | 0 | 0 | 0 | 25.6 | 67.7 | 0.4 | 1.6 | 235.3 | 8.2 | 936 | 0 | 0
164.6597 | 2016-06-13 03:50 | 42534.1667 | 0 | 0 | 0 | 25.6 | 68.5 | 0.3 | 1.4 | 272.9 | 0 | 936 | 0 | 0
164.6667 | 2016-06-13 04:00 | 42534.1736 | 0 | 0 | 0 | 25.5 | 69.8 | 1.2 | 1.6 | 300.6 | 13.1 | 936 | 0 | 0
164.6736 | 2016-06-13 04:10 | 42534.1806 | 0 | 0 | 0 | 25.3 | 70.7 | 1.7 | 2.6 | 21 | 32.9 | 936 | 0 | 0
164.6806 | 2016-06-13 04:20 | 42534.1875 | 0 | 0 | 0 | 25.3 | 71 | 1.1 | 2.6 | 350.5 | 29.9 | 936.1 | 0 | 0
164.6875 | 2016-06-13 04:30 | 42534.1944 | 0 | 0 | 0 | 25.3 | 71.2 | 0.1 | 1.1 | 323.6 | 0 | 936.2 | 0 | 0
164.6944 | 2016-06-13 04:40 | 42534.2014 | 0 | 0 | 0 | 25.3 | 72.1 | 0.7 | 1.6 | 338.9 | 4.9 | 936.2 | 0 | 0
164.7014 | 2016-06-13 04:50 | 42534.2083 | 0 | 0 | 0 | 25.1 | 73.6 | 0.8 | 1.9 | 351.4 | 23.9 | 936.2 | 0 | 0
164.7083 | 2016-06-13 05:00 | 42534.2153 | 0.8 | 0 | 0 | 25.3 | 70.2 | 0.8 | 1.9 | 329.5 | 9.1 | 936.2 | -47.9973 | 0
164.7153 | 2016-06-13 05:10 | 42534.2222 | 4.8 | 0 | 4.5 | 25.6 | 68.8 | 0.1 | 1.6 | 49.9 | 4.6 | 936.3 | -6.4309 | 0
164.7222 | 2016-06-13 05:20 | 42534.2292 | 10.3 | 0 | 9.8 | 25.7 | 68.4 | 0.6 | 2.1 | 1.7 | 5.3 | 936.3 | -6.4043 | 0
164.7292 | 2016-06-13 05:30 | 42534.2361 | 17 | 0 | 16.2 | 25.6 | 68.7 | 1.4 | 2.4 | 344.9 | 15.6 | 936.4 | -7.2525 | 0
164.7361 | 2016-06-13 05:40 | 42534.2431 | 24.7 | 0 | 24 | 25.9 | 67 | 0.7 | 2.4 | 321.2 | 40.9 | 936.5 | -4.8954 | 0
164.7431 | 2016-06-13 05:50 | 42534.25 | 32.5 | 3.9 | 31.6 | 26.2 | 65 | 0.6 | 2.6 | 174 | 2.8 | 936.7 | -1.2147 | 0
164.75 | 2016-06-13 06:00 | 42534.2569 | 41.8 | 0 | 41 | 26.4 | 65 | 0.7 | 2.4 | 183 | 5.5 | 936.7 | -3.8258 | 0
164.7569 | 2016-06-13 06:10 | 42534.2639 | 57.1 | 0 | 56 | 26.4 | 65.1 | 0.5 | 1.4 | 163.3 | 14.3 | 936.7 | -4.5395 | 0
164.7639 | 2016-06-13 06:20 | 42534.2708 | 68.6 | 0 | 67.5 | 26.5 | 64.3 | 0.1 | 1.1 | 128.4 | 10.4 | 936.8 | -3.9924 | 0
164.7708 | 2016-06-13 06:30 | 42534.2778 | 81.9 | 0 | 80.7 | 26.7 | 63.6 | 0.1 | 1.1 | 63.7 | 0 | 936.9 | -3.888 | 0
164.7778 | 2016-06-13 06:40 | 42534.2847 | 111.6 | 0 | 109.8 | 26.8 | 65.4 | 0.4 | 1.6 | 25.1 | 14.3 | 937 | -5.2691 | 0
164.7847 | 2016-06-13 06:50 | 42534.2917 | 146.7 | 2.4 | 142.8 | 27 | 64.1 | 1.1 | 2.1 | 2.4 | 7.1 | 937 | -8.0176 | 0
164.7917 | 2016-06-13 07:00 | 42534.2986 | 178.6 | 11.9 | 169.9 | 27.5 | 59.2 | 0.6 | 1.6 | 0.1 | 0.1 | 937.2 | -9.4848 | 0
164.7986 | 2016-06-13 07:10 | 42534.3056 | 204.3 | 34.6 | 184.2 | 28 | 57.4 | 0.6 | 1.4 | 0.1 | 0.1 | 937.2 | -11.1914 | 0
164.8056 | 2016-06-13 07:20 | 42534.3125 | 201.5 | 31.1 | 182.6 | 28.2 | 55.5 | 0.7 | 1.6 | 1.4 | 1.3 | 937.3 | -9.0571 | 0
164.8125 | 2016-06-13 07:30 | 42534.3194 | 214.4 | 25 | 197 | 28.4 | 54 | 0.8 | 1.6 | 3.8 | 5.4 | 937.4 | -9.6695 | 0
164.8194 | 2016-06-13 07:40 | 42534.3264 | 397.6 | 214.1 | 275 | 29 | 52.5 | 1.4 | 2.6 | 17.6 | 15.8 | 937.5 | -16.1017 | 0
164.8264 | 2016-06-13 07:50 | 42534.3333 | 478.1 | 272.7 | 314.5 | 30 | 48.3 | 1.1 | 2.4 | 36 | 11.5 | 937.5 | -18.0526 | 0
164.8333 | 2016-06-13 08:00 | 42534.3403 | 456 | 165.9 | 348.6 | 30.2 | 46.9 | 1.8 | 2.6 | 20.8 | 16.1 | 937.5 | -15.4796 | 0
164.8403 | 2016-06-13 08:10 | 42534.3472 | 514.6 | 204.1 | 377.3 | 30.6 | 46.5 | 1.6 | 2.9 | 25 | 19.4 | 937.6 | -17.041 | 0
164.8472 | 2016-06-13 08:20 | 42534.3542 | 408.2 | 75.9 | 352.4 | 31.3 | 44.9 | 0.8 | 2.6 | 34 | 16.7 | 937.6 | -10.0983 | 0
164.8542 | 2016-06-13 08:30 | 42534.3611 | 315.2 | 1.4 | 310.5 | 31.4 | 43 | 0.4 | 1.6 | 81.7 | 16.6 | 937.7 | -5.5525 | 0
164.8611 | 2016-06-13 08:40 | 42534.3681 | 317.2 | 4.4 | 311.2 | 31.1 | 43.1 | 1.1 | 2.6 | 104.2 | 11.3 | 937.8 | -4.1433 | 0
164.8681 | 2016-06-13 08:50 | 42534.375 | 315.9 | 3 | 310.9 | 31 | 43 | 0.8 | 2.1 | 115.5 | 2.5 | 937.9 | -3.8711 | 0
164.875 | 2016-06-13 09:00 | 42534.3819 | 350.6 | 12.1 | 338.3 | 31.4 | 41.8 | 0.6 | 2.4 | 143.6 | 17.9 | 937.9 | -4.2544 | 0
164.8819 | 2016-06-13 09:10 | 42534.3889 | 482.8 | 96.6 | 405.3 | 31.8 | 42 | 1.2 | 2.9 | 195.8 | 22.3 | 938 | -3.3374 | 0
164.8889 | 2016-06-13 09:20 | 42534.3958 | 502.7 | 81.2 | 435.2 | 32.3 | 43.1 | 1.5 | 3.4 | 191.8 | 26.7 | 938 | -3.4054 | 0
164.8958 | 2016-06-13 09:30 | 42534.4028 | 566 | 106.9 | 477.4 | 32.4 | 43.4 | 1.5 | 3.4 | 206.3 | 22.9 | 938 | -1.2733 | 0
164.9028 | 2016-06-13 09:40 | 42534.4097 | 411.6 | 3.2 | 406.1 | 32.5 | 42 | 2 | 3.4 | 178.4 | 11.5 | 938 | -3.3543 | 0
164.9097 | 2016-06-13 09:50 | 42534.4167 | 418.5 | 15.2 | 402.4 | 32.6 | 40.9 | 1.9 | 3.1 | 191.1 | 10.6 | 938 | -3.5632 | 0
164.9167 | 2016-06-13 10:00 | 42534.4236 | 409.6 | 6.9 | 400.7 | 33.1 | 38 | 1.6 | 3.6 | 211.2 | 20.7 | 938 | -3.2626 | 0
164.9236 | 2016-06-13 10:10 | 42534.4306 | 471.1 | 50.6 | 422.8 | 33.1 | 37 | 2.1 | 3.4 | 194.7 | 11.4 | 938.1 | -3.5355 | 0
164.9306 | 2016-06-13 10:20 | 42534.4375 | 493 | 72 | 423.8 | 33.1 | 40.5 | 2.4 | 4.4 | 195.3 | 16.1 | 938.1 | -4.2642 | 0
164.9375 | 2016-06-13 10:30 | 42534.4444 | 468.3 | 59.8 | 408.2 | 33.1 | 41.4 | 2.7 | 3.9 | 194.9 | 15.6 | 938.2 | -5.439 | 0
164.9444 | 2016-06-13 10:40 | 42534.4514 | 506.4 | 94.6 | 411.6 | 33.1 | 40.2 | 2.9 | 4.9 | 189.7 | 13.1 | 938.2 | -6.9264 | 0
164.9514 | 2016-06-13 10:50 | 42534.4583 | 799.5 | 393.2 | 418.5 | 33.5 | 38 | 2.8 | 4.1 | 192.4 | 18.8 | 938.1 | -10.0143 | 0
164.9583 | 2016-06-13 11:00 | 42534.4653 | 872.1 | 496.8 | 388.1 | 33.9 | 36.1 | 2.2 | 4.1 | 189.3 | 12.1 | 938.1 | -10.1736 | 0
164.9653 | 2016-06-13 11:10 | 42534.4722 | 875.6 | 504.3 | 379.6 | 34.4 | 35.3 | 2.1 | 4.1 | 210.4 | 33.5 | 938 | -10.7237 | 0
164.9722 | 2016-06-13 11:20 | 42534.4792 | 862.7 | 489.9 | 377.2 | 34.7 | 35.9 | 2.2 | 4.9 | 174 | 35.5 | 938 | -10.603 | 0
164.9792 | 2016-06-13 11:30 | 42534.4861 | 883.4 | 492.7 | 391.3 | 34.8 | 37.2 | 1.7 | 3.9 | 215 | 28.1 | 938 | -11.73 | 0
164.9861 | 2016-06-13 11:40 | 42534.4931 | 893.5 | 504.6 | 386.9 | 34.7 | 39.8 | 2.8 | 5.4 | 190.7 | 24.4 | 937.8 | -12.5239 | 0
164.9931 | 2016-06-13 11:50 | 42534.5 | 866.2 | 462.3 | 402.4 | 34.5 | 38.7 | 2.7 | 4.1 | 197.5 | 24.5 | 937.8 | -9.86 | 0
165 | 2016-06-13 12:00 | 42534.5069 | 897.1 | 506.3 | 390.8 | 35.1 | 36.3 | 1.6 | 3.4 | 191.1 | 24.9 | 937.7 | -8.5013 | 0
165.0069 | 2016-06-13 12:10 | 42534.5139 | 911.3 | 524.9 | 386.9 | 35.6 | 34.5 | 1.5 | 3.4 | 222 | 39 | 937.5 | -8.4476 | 0
165.0139 | 2016-06-13 12:20 | 42534.5208 | 923.7 | 536.2 | 388.7 | 35.8 | 33.6 | 2.1 | 3.9 | 184.2 | 23.4 | 937.4 | -8.8804 | 0
165.0208 | 2016-06-13 12:30 | 42534.5278 | 930.3 | 509.5 | 423.4 | 35.5 | 30.1 | 2.2 | 3.9 | 125.2 | 30 | 937.3 | -8.6234 | 0
165.0278 | 2016-06-13 12:40 | 42534.5347 | 965.4 | 526 | 444.1 | 36.1 | 29.9 | 1.1 | 2.9 | 192.8 | 55.4 | 937.2 | -9.3667 | 0
165.0347 | 2016-06-13 12:50 | 42534.5417 | 888.3 | 494.6 | 400.3 | 36.6 | 28.6 | 2.1 | 4.9 | 122.4 | 39.3 | 937.1 | -9.7013 | 0
165.0417 | 2016-06-13 13:00 | 42534.5486 | 866.5 | 518 | 358.9 | 35.9 | 30.2 | 2.2 | 3.6 | 135.3 | 21.2 | 937 | -10.6392 | 0
165.0486 | 2016-06-13 13:10 | 42534.5556 | 844.6 | 514.2 | 347.1 | 36.1 | 30.9 | 2.6 | 4.4 | 144.3 | 32.6 | 936.8 | -8.7595 | 1
165.0556 | 2016-06-13 13:20 | 42534.5625 | 840.5 | 523.9 | 340.6 | 36.3 | 30.4 | 2.6 | 4.6 | 162.3 | 30.2 | 936.7 | -7.3218 | 0
165.0625 | 2016-06-13 13:30 | 42534.5694 | 825.8 | 517.8 | 337.7 | 36.8 | 29.6 | 1.7 | 3.4 | 220 | 40.9 | 936.6 | -7.3855 | 0
165.0694 | 2016-06-13 13:40 | 42534.5764 | 817.6 | 524.8 | 329.5 | 36.6 | 29.6 | 2.6 | 4.4 | 176.5 | 28.4 | 936.5 | -7.8381 | 0
165.0764 | 2016-06-13 13:50 | 42534.5833 | 805.7 | 527.3 | 322.6 | 36.7 | 29.4 | 2.2 | 4.4 | 175.7 | 52.6 | 936.4 | -8.2572 | 0
165.0833 | 2016-06-13 14:00 | 42534.5903 | 778.6 | 515.7 | 314.4 | 37.4 | 28.4 | 2 | 3.6 | 224.3 | 43.2 | 936.3 | -7.9791 | 0
165.0903 | 2016-06-13 14:10 | 42534.5972 | 766.6 | 525.8 | 301 | 37.5 | 27.9 | 1.8 | 3.9 | 170.2 | 34 | 936.2 | -9.6676 | 0
165.0972 | 2016-06-13 14:20 | 42534.6042 | 746.7 | 528.5 | 288.3 | 37.5 | 27.7 | 2.6 | 4.1 | 156.8 | 17.2 | 936.1 | -9.9183 | 0
165.1042 | 2016-06-13 14:30 | 42534.6111 | 730.3 | 532.5 | 278 | 37.3 | 28.1 | 2.5 | 3.9 | 154.9 | 20.2 | 935.9 | -11.1024 | 0
165.1111 | 2016-06-13 14:40 | 42534.6181 | 705.5 | 524.2 | 271.5 | 37.2 | 28.2 | 2 | 3.6 | 214 | 28.9 | 935.8 | -10.589 | 0
165.1181 | 2016-06-13 14:50 | 42534.625 | 678.5 | 513.1 | 265 | 37.6 | 27.5 | 2.3 | 4.1 | 219.1 | 29.9 | 935.6 | -10.3832 | 0
165.125 | 2016-06-13 15:00 | 42534.6319 | 657.1 | 510.9 | 256.4 | 37.9 | 27.3 | 2.2 | 4.1 | 187.4 | 32.9 | 935.5 | -11.4014 | 0
165.1319 | 2016-06-13 15:10 | 42534.6389 | 629.1 | 496.7 | 250.3 | 37.6 | 28.1 | 2 | 3.4 | 146.8 | 26.6 | 935.4 | -12.837 | 0
165.1389 | 2016-06-13 15:20 | 42534.6458 | 605.6 | 492.3 | 242.6 | 37.7 | 27.4 | 2.7 | 4.6 | 179.8 | 40.2 | 935.4 | -12.8058 | 0
165.1458 | 2016-06-13 15:30 | 42534.6528 | 575.2 | 477.7 | 235.6 | 37.7 | 27.1 | 2.6 | 4.1 | 156.6 | 33.2 | 935.3 | -12.3765 | 0
165.1528 | 2016-06-13 15:40 | 42534.6597 | 550.8 | 473.4 | 226.9 | 37.8 | 27 | 1.8 | 3.4 | 150.1 | 46.4 | 935.2 | -12.6852 | 0
165.1597 | 2016-06-13 15:50 | 42534.6667 | 525.8 | 470.4 | 216.8 | 38 | 26.2 | 2.1 | 3.6 | 205 | 27.2 | 935.1 | -13.2547 | 0
165.1667 | 2016-06-13 16:00 | 42534.6736 | 500.7 | 463 | 209.8 | 38.4 | 26.1 | 2.1 | 3.4 | 194.7 | 26.8 | 935 | -13.3935 | 0
165.1736 | 2016-06-13 16:10 | 42534.6806 | 475 | 456.2 | 201.6 | 37.8 | 26.9 | 2.3 | 4.4 | 184.6 | 42.4 | 934.9 | -13.8569 | 0
165.1806 | 2016-06-13 16:20 | 42534.6875 | 441.4 | 434.2 | 194.4 | 38.6 | 25.7 | 1.6 | 3.6 | 216.5 | 32.9 | 934.8 | -13.3083 | 0
165.1875 | 2016-06-13 16:30 | 42534.6944 | 411.2 | 415.6 | 187.6 | 38.6 | 25.5 | 1.9 | 3.4 | 216 | 30.9 | 934.7 | -13.0573 | 0
165.1944 | 2016-06-13 16:40 | 42534.7014 | 381.6 | 395.9 | 180.8 | 38.7 | 25.1 | 1.1 | 2.6 | 233.5 | 42.9 | 934.7 | -13.2776 | 0
165.2014 | 2016-06-13 16:50 | 42534.7083 | 348.6 | 371.8 | 171.6 | 39.1 | 24.6 | 1.3 | 3.4 | 205 | 21.4 | 934.6 | -13.5362 | 0
165.2083 | 2016-06-13 17:00 | 42534.7153 | 314.1 | 341 | 162.6 | 38.6 | 24.8 | 1.6 | 3.1 | 234.3 | 23.3 | 934.6 | -13.3963 | 0
165.2153 | 2016-06-13 17:10 | 42534.7222 | 274.4 | 294.4 | 153.2 | 38.5 | 24.8 | 0.9 | 2.6 | 234.6 | 29.9 | 934.6 | -12.2446 | 0
165.2222 | 2016-06-13 17:20 | 42534.7292 | 237.4 | 251.9 | 141.5 | 38.1 | 26.1 | 1.5 | 3.1 | 178.5 | 21.6 | 934.6 | -12.5216 | 0
165.2292 | 2016-06-13 17:30 | 42534.7361 | 206.2 | 219.9 | 129.5 | 37.7 | 26.7 | 1 | 2.6 | 199.2 | 16.8 | 934.5 | -12.6306 | 0
165.2361 | 2016-06-13 17:40 | 42534.7431 | 176.8 | 188.2 | 117.3 | 37.7 | 26.8 | 0.9 | 2.1 | 203.9 | 36.2 | 934.5 | -12.2559 | 0
165.2431 | 2016-06-13 17:50 | 42534.75 | 149.2 | 158.1 | 104.4 | 37.8 | 26.6 | 0.8 | 2.1 | 242.9 | 12.4 | 934.5 | -11.8094 | 0
165.25 | 2016-06-13 18:00 | 42534.7569 | 120.5 | 122.4 | 89.3 | 37.3 | 27.1 | 0.8 | 1.9 | 185.6 | 1.7 | 934.5 | -12.9806 | 0
165.2569 | 2016-06-13 18:10 | 42534.7639 | 95 | 89.9 | 74.8 | 37.2 | 27.5 | 0.7 | 1.6 | 225 | 19.5 | 934.5 | -12.4972 | 0
165.2639 | 2016-06-13 18:20 | 42534.7708 | 70.3 | 56.6 | 59.2 | 36.9 | 28.8 | 2 | 4.4 | 253.9 | 31.8 | 934.6 | -11.0067 | 0
165.2708 | 2016-06-13 18:30 | 42534.7778 | 48.1 | 26.3 | 44.2 | 36.2 | 31.8 | 2.9 | 4.4 | 291.4 | 17 | 934.6 | -3.4022 | 0
165.2778 | 2016-06-13 18:40 | 42534.7847 | 31.5 | 9.3 | 30.6 | 35.7 | 32.7 | 3.4 | 4.6 | 293.2 | 15.4 | 934.7 | 0.1864 | 0
165.2847 | 2016-06-13 18:50 | 42534.7917 | 18.6 | 1.5 | 18.8 | 35.4 | 33.5 | 2.9 | 4.6 | 294.9 | 15.6 | 934.8 | 4.4962 | 0
165.2917 | 2016-06-13 19:00 | 42534.7986 | 8.4 | 0 | 8.9 | 35.2 | 34.2 | 2.9 | 4.6 | 298.5 | 18.7 | 934.8 | 14.007 | 0
165.2986 | 2016-06-13 19:10 | 42534.8056 | 1.2 | 0 | 1.5 | 34.9 | 35.2 | 2 | 4.1 | 301.4 | 20.8 | 934.8 | 0 | 0
165.3056 | 2016-06-13 19:20 | 42534.8125 | 0 | 0 | 0 | 34.7 | 35.9 | 2.2 | 3.1 | 295 | 10.5 | 934.8 | 0 | 0
165.3125 | 2016-06-13 19:30 | 42534.8194 | 0 | 0 | 0 | 34.5 | 36.4 | 1.9 | 2.9 | 293.5 | 10.4 | 934.7 | 0 | 0
165.3194 | 2016-06-13 19:40 | 42534.8264 | 0 | 0 | 0 | 34.3 | 36.9 | 1.8 | 2.4 | 291.5 | 8.2 | 934.7 | 0 | 0
165.3264 | 2016-06-13 19:50 | 42534.8333 | 0 | 0 | 0 | 34 | 38.2 | 0.9 | 2.1 | 303.1 | 2.4 | 934.7 | 0 | 0
165.3333 | 2016-06-13 20:00 | 42534.8403 | 0 | 0 | 0 | 33.3 | 39.4 | 1.7 | 2.4 | 323.8 | 5.3 | 934.8 | 0 | 0
165.3403 | 2016-06-13 20:10 | 42534.8472 | 0 | 0 | 0 | 33.4 | 39 | 1.1 | 1.9 | 320.8 | 4.2 | 934.9 | 0 | 0
165.3472 | 2016-06-13 20:20 | 42534.8542 | 0 | 0 | 0 | 33.2 | 39.5 | 0.8 | 1.6 | 330.8 | 0.1 | 934.9 | 0 | 0
165.3542 | 2016-06-13 20:30 | 42534.8611 | 0 | 0 | 0 | 33.2 | 39.5 | 0.7 | 1.6 | 325.2 | 5.6 | 935 | 0 | 0
165.3611 | 2016-06-13 20:40 | 42534.8681 | 0 | 0 | 0 | 33.3 | 39.1 | 0.2 | 1.4 | 316 | 0 | 935.1 | 0 | 0
165.3681 | 2016-06-13 20:50 | 42534.875 | 0 | 0 | 0 | 33.3 | 38.9 | 0 | 0.7 | 316 | 0 | 935.2 | 0 | 0
165.375 | 2016-06-13 21:00 | 42534.8819 | 0 | 0 | 0 | 33.1 | 40 | 0.9 | 1.6 | 316 | 0 | 935.3 | 0 | 0
165.3819 | 2016-06-13 21:10 | 42534.8889 | 0 | 0 | 0 | 33.1 | 39.7 | 0.9 | 1.9 | 317.6 | 4 | 935.4 | 0 | 0
165.3889 | 2016-06-13 21:20 | 42534.8958 | 0 | 0 | 0 | 32.9 | 40.3 | 0.4 | 1.4 | 328.7 | 0.1 | 935.4 | 0 | 0
165.3958 | 2016-06-13 21:30 | 42534.9028 | 0 | 0 | 0 | 32.7 | 40.7 | 0.3 | 1.1 | 328.7 | 0 | 935.5 | 0 | 0
165.4028 | 2016-06-13 21:40 | 42534.9097 | 0 | 0 | 0 | 32.2 | 43.1 | 0 | 0.7 | 328.7 | 0 | 935.5 | 0 | 0
165.4097 | 2016-06-13 21:50 | 42534.9167 | 0 | 0 | 0 | 31.6 | 45.4 | 0.2 | 1.1 | 50.3 | 10.2 | 935.4 | 0 | 0
165.4167 | 2016-06-13 22:00 | 42534.9236 | 0 | 0 | 0 | 31.4 | 45.5 | 0.1 | 1.4 | 43 | 2.5 | 935.5 | 0 | 0
165.4236 | 2016-06-13 22:10 | 42534.9306 | 0 | 0 | 0 | 31.3 | 44.6 | 0.1 | 1.1 | 38.5 | 0 | 935.5 | 0 | 0
165.4306 | 2016-06-13 22:20 | 42534.9375 | 0 | 0 | 0 | 31.4 | 44.1 | 0.7 | 1.4 | 44.7 | 2.5 | 935.5 | 0 | 0
165.4375 | 2016-06-13 22:30 | 42534.9444 | 0 | 0 | 0 | 31.1 | 44.3 | 0.4 | 1.6 | 46.1 | 1.4 | 935.4 | 0 | 0
165.4444 | 2016-06-13 22:40 | 42534.9514 | 0 | 0 | 0 | 31.1 | 44.8 | 0.7 | 2.1 | 41.1 | 6.5 | 935.3 | 0 | 0
165.4514 | 2016-06-13 22:50 | 42534.9583 | 0 | 0 | 0 | 30.9 | 45.8 | 1.1 | 2.4 | 29.9 | 9.5 | 935.3 | 0 | 0
165.4583 | 2016-06-13 23:00 | 42534.9653 | 0 | 0 | 0 | 30.8 | 46 | 0.8 | 2.6 | 35.4 | 10.3 | 935.4 | 0 | 0
165.4653 | 2016-06-13 23:10 | 42534.9722 | 0 | 0 | 0 | 30.7 | 46.3 | 0.9 | 2.1 | 30.3 | 12.4 | 935.4 | 0 | 0
165.4722 | 2016-06-13 23:20 | 42534.9792 | 0 | 0 | 0 | 30.4 | 47.1 | 0.7 | 1.9 | 27 | 7.7 | 935.3 | 0 | 0
165.4792 | 2016-06-13 23:30 | 42534.9861 | 0 | 0 | 0 | 30.2 | 48 | 0.1 | 1.6 | 44.8 | 4.2 | 935.3 | 0 | 0
165.4861 | 2016-06-13 23:40 | 42534.9931 | 0 | 0 | 0 | 30 | 48.4 | 0.1 | 1.9 | 63.3 | 3.6 | 935.3 | 0 | 0
165.4931 | 2016-06-13 23:50 | 42535 | 0 | 0 | 0 | 30.1 | 48.2 | 1.1 | 2.4 | 180.5 | 22.2 | 935.3 | 0 | 0
165.5 | 2016-06-14 | 42535.0069 | 0 | 0 | 0 | 30.1 | 48.4 | 0.4 | 1.4 | 188.1 | 0 | 935.3 | 0 | 0
165.5069 | 2016-06-14 00:10 | 42535.0139 | 0 | 0 | 0 | 30 | 49.3 | 0 | 0 | 0 | 0 | 935.2 | 0 | 0
165.5139 | 2016-06-14 00:20 | 42535.0208 | 0 | 0 | 0 | 29.7 | 49.8 | 0 | 0 | 0 | 0 | 935.2 | 0 | 0
165.5208 | 2016-06-14 00:30 | 42535.0278 | 0 | 0 | 0 | 29.6 | 50.7 | 0 | 0 | 0 | 0 | 935.2 | 0 | 0
165.5278 | 2016-06-14 00:40 | 42535.0347 | 0 | 0 | 0 | 29.4 | 51.3 | 0.1 | 1.1 | 150.3 | 7.7 | 935.2 | 0 | 0
165.5347 | 2016-06-14 00:50 | 42535.0417 | 0 | 0 | 0 | 29.3 | 51.4 | 0.1 | 1.1 | 109.4 | 0.8 | 935.2 | 0 | 0
165.5417 | 2016-06-14 01:00 | 42535.0486 | 0 | 0 | 0 | 29.2 | 51.5 | 1 | 1.6 | 34 | 22 | 935.2 | 0 | 0
165.5486 | 2016-06-14 01:10 | 42535.0556 | 0 | 0 | 0 | 29.1 | 52 | 1.3 | 2.4 | 26.6 | 20.4 | 935.2 | 0 | 0
165.5556 | 2016-06-14 01:20 | 42535.0625 | 0 | 0 | 0 | 29 | 52 | 1.7 | 2.9 | 11.3 | 10.5 | 935.2 | 0 | 0
165.5625 | 2016-06-14 01:30 | 42535.0694 | 0 | 0 | 0 | 29.1 | 51.3 | 1.5 | 2.6 | 11.9 | 11.7 | 935.1 | 0 | 0
165.5694 | 2016-06-14 01:40 | 42535.0764 | 0 | 0 | 0 | 28.9 | 53.2 | 1.6 | 2.6 | 6.6 | 13.3 | 935.1 | 0 | 0
165.5764 | 2016-06-14 01:50 | 42535.0833 | 0 | 0 | 0 | 28.9 | 53.9 | 1.6 | 2.6 | 10.3 | 6.2 | 935.1 | 0 | 0
165.5833 | 2016-06-14 02:00 | 42535.0903 | 0 | 0 | 0 | 29.2 | 51.5 | 1.5 | 2.6 | 14.8 | 8.1 | 935 | 0 | 0
165.5903 | 2016-06-14 02:10 | 42535.0972 | 0 | 0 | 0 | 29.3 | 51 | 0.4 | 2.1 | 33.3 | 13.7 | 935.1 | 0 | 0
165.5972 | 2016-06-14 02:20 | 42535.1042 | 0 | 0 | 0 | 29.1 | 51.5 | 0.9 | 1.6 | 72 | 0 | 935.1 | 0 | 0
165.6042 | 2016-06-14 02:30 | 42535.1111 | 0 | 0 | 0 | 28.8 | 53.1 | 1 | 1.6 | 73.3 | 3.9 | 935.2 | 0 | 0
165.6111 | 2016-06-14 02:40 | 42535.1181 | 0 | 0 | 0 | 28.6 | 54.5 | 0.7 | 1.9 | 84.4 | 3.6 | 935.1 | 0 | 0
165.6181 | 2016-06-14 02:50 | 42535.125 | 0 | 0 | 0 | 28.6 | 54.5 | 0.5 | 1.6 | 71.7 | 4.1 | 935.1 | 0 | 0
165.625 | 2016-06-14 03:00 | 42535.1319 | 0 | 0 | 0 | 28.6 | 53.6 | 1.1 | 2.1 | 81.2 | 4.5 | 935.1 | 0 | 0
165.6319 | 2016-06-14 03:10 | 42535.1389 | 0 | 0 | 0 | 28.6 | 54.2 | 1.3 | 2.1 | 96.2 | 3.8 | 935.1 | 0 | 0
165.6389 | 2016-06-14 03:20 | 42535.1458 | 0 | 0 | 0 | 28.6 | 54.4 | 0.4 | 2.4 | 82.4 | 2 | 935.1 | 0 | 0
165.6458 | 2016-06-14 03:30 | 42535.1528 | 0 | 0 | 0 | 28.5 | 54.6 | 0.6 | 1.9 | 82.9 | 0.2 | 935 | 0 | 0
165.6528 | 2016-06-14 03:40 | 42535.1597 | 0 | 0 | 0 | 28.4 | 54.3 | 0.3 | 1.1 | 82.9 | 0 | 935 | 0 | 0
165.6597 | 2016-06-14 03:50 | 42535.1667 | 0 | 0 | 0 | 28.5 | 54.4 | 0.7 | 1.9 | 80.2 | 4.9 | 935 | 0 | 0
165.6667 | 2016-06-14 04:00 | 42535.1736 | 0 | 0 | 0 | 28.3 | 55.2 | 0.6 | 2.1 | 79.5 | 4.3 | 934.9 | 0 | 0
165.6736 | 2016-06-14 04:10 | 42535.1806 | 0 | 0 | 0 | 28.1 | 56.4 | 0.1 | 1.4 | 60.9 | 0 | 934.9 | 0 | 0
165.6806 | 2016-06-14 04:20 | 42535.1875 | 0 | 0 | 0 | 27.9 | 57.2 | 0.1 | 1.1 | 60.9 | 0 | 935 | 0 | 0
165.6875 | 2016-06-14 04:30 | 42535.1944 | 0 | 0 | 0 | 27.7 | 57.9 | 0 | 0.7 | 60.9 | 0 | 935 | 0 | 0
165.6944 | 2016-06-14 04:40 | 42535.2014 | 0 | 0 | 0 | 27.6 | 58.1 | 0 | 1.1 | 60.9 | 0 | 935 | 0 | 0
165.7014 | 2016-06-14 04:50 | 42535.2083 | 0.5 | 0 | 0 | 27.5 | 58.3 | 0 | 0.7 | 61 | 0 | 935 | 0 | 0
165.7083 | 2016-06-14 05:00 | 42535.2153 | 5 | 0 | 4.8 | 27.4 | 58.9 | 0.1 | 1.1 | 61 | 0 | 935.1 | -12.1305 | 0
165.7153 | 2016-06-14 05:10 | 42535.2222 | 13 | 0 | 12.9 | 27.5 | 59 | 0.6 | 1.4 | 61 | 0 | 935.1 | -2.1522 | 0
165.7222 | 2016-06-14 05:20 | 42535.2292 | 23.6 | 0 | 23.4 | 27.7 | 58.4 | 0.3 | 1.1 | 61 | 0 | 935.1 | -2.5683 | 0
165.7292 | 2016-06-14 05:30 | 42535.2361 | 36.6 | 0 | 35.9 | 27.7 | 59.3 | 0.2 | 1.4 | 32.5 | 10 | 935.1 | -6.3584 | 0
165.7361 | 2016-06-14 05:40 | 42535.2431 | 52.1 | 0.5 | 50.6 | 27.7 | 59 | 0.5 | 1.6 | 20.9 | 7.6 | 935.1 | -10.0068 | 0
165.7431 | 2016-06-14 05:50 | 42535.25 | 68.8 | 11.5 | 66.1 | 27.9 | 58 | 1.4 | 2.4 | 17.2 | 4.7 | 935.2 | -3.8651 | 0
165.75 | 2016-06-14 06:00 | 42535.2569 | 89.9 | 19.3 | 82.2 | 28.3 | 55.8 | 1.4 | 2.6 | 26.8 | 14.2 | 935.2 | -17.5689 | 0
165.7569 | 2016-06-14 06:10 | 42535.2639 | 115.2 | 56.2 | 98.9 | 28.7 | 54.1 | 1.6 | 2.6 | 30.4 | 14.1 | 935.2 | -11.1419 | 0
165.7639 | 2016-06-14 06:20 | 42535.2708 | 142.4 | 81.7 | 116.8 | 29.1 | 52.7 | 1 | 2.4 | 28.6 | 14.9 | 935.3 | -11.309 | 0
165.7708 | 2016-06-14 06:30 | 42535.2778 | 170.7 | 106.4 | 134.5 | 29.6 | 51.3 | 0.6 | 2.1 | 34.1 | 14.3 | 935.3 | -10.9972 | 0
165.7778 | 2016-06-14 06:40 | 42535.2847 | 198.8 | 128.5 | 151.3 | 30.4 | 48.8 | 0.6 | 2.1 | 39.1 | 10.3 | 935.3 | -10.6671 | 0
165.7847 | 2016-06-14 06:50 | 42535.2917 | 226.9 | 148.5 | 167.3 | 30.6 | 47.8 | 0.4 | 1.9 | 54.3 | 23.8 | 935.4 | -10.8324 | 0
165.7917 | 2016-06-14 07:00 | 42535.2986 | 258.2 | 174 | 182.7 | 30.9 | 47.1 | 0.6 | 2.1 | 67.7 | 20 | 935.5 | -11.7223 | 0
165.7986 | 2016-06-14 07:10 | 42535.3056 | 288 | 197.2 | 196.4 | 31.4 | 45.6 | 0.8 | 2.9 | 62.5 | 13.5 | 935.6 | -11.6306 | 0
165.8056 | 2016-06-14 07:20 | 42535.3125 | 316.9 | 218.8 | 208 | 31.5 | 44.3 | 1 | 2.6 | 46 | 18.2 | 935.6 | -12.7373 | 0
165.8125 | 2016-06-14 07:30 | 42535.3194 | 343.8 | 233.1 | 220.3 | 31.9 | 44.4 | 1.2 | 3.4 | 66.5 | 27.3 | 935.7 | -13.1302 | 0
165.8194 | 2016-06-14 07:40 | 42535.3264 | 377.4 | 257.1 | 233.8 | 31.6 | 44.7 | 2.2 | 3.4 | 95.6 | 13.5 | 935.8 | -12.6931 | 0
165.8264 | 2016-06-14 07:50 | 42535.3333 | 409.4 | 280.9 | 244.2 | 32 | 43.4 | 1.8 | 3.1 | 96.3 | 17 | 935.8 | -12.8602 | 0
165.8333 | 2016-06-14 08:00 | 42535.3403 | 443.1 | 304.3 | 255.1 | 32.2 | 42.4 | 2.6 | 4.4 | 102.2 | 25.3 | 935.8 | -13.3657 | 0
165.8403 | 2016-06-14 08:10 | 42535.3472 | 474.8 | 321 | 266.7 | 32.2 | 42 | 3.5 | 5.1 | 122.5 | 11.6 | 935.8 | -14.3398 | 0
165.8472 | 2016-06-14 08:20 | 42535.3542 | 506.8 | 337.8 | 278.2 | 32.6 | 41.8 | 3.6 | 5.9 | 101.4 | 14.7 | 935.8 | -14.6786 | 0
165.8542 | 2016-06-14 08:30 | 42535.3611 | 533.8 | 346.2 | 290.2 | 32.7 | 41.7 | 3.3 | 4.6 | 114.4 | 12.3 | 935.8 | -14.3041 | 0
165.8611 | 2016-06-14 08:40 | 42535.3681 | 559.7 | 355.3 | 300.5 | 32.9 | 41.8 | 3.1 | 4.6 | 115 | 11.5 | 935.9 | -13.9183 | 0
165.8681 | 2016-06-14 08:50 | 42535.375 | 590 | 371.9 | 309.4 | 33.2 | 41.5 | 2.8 | 4.6 | 116.2 | 14.2 | 935.8 | -13.8525 | 0
165.875 | 2016-06-14 09:00 | 42535.3819 | 616.6 | 384.3 | 317.5 | 33.5 | 41.4 | 2.4 | 4.4 | 113.4 | 18.2 | 935.8 | -13.5297 | 0
165.8819 | 2016-06-14 09:10 | 42535.3889 | 640 | 393.7 | 324.5 | 33.9 | 40.8 | 2.1 | 4.4 | 116.9 | 29.3 | 935.8 | -13.2727 | 0
165.8889 | 2016-06-14 09:20 | 42535.3958 | 666.7 | 403.3 | 333.9 | 33.9 | 40.8 | 2.7 | 4.4 | 112.4 | 16.6 | 935.8 | -13.9588 | 0
165.8958 | 2016-06-14 09:30 | 42535.4028 | 687.3 | 410.1 | 340.4 | 34.1 | 40.6 | 2.4 | 3.9 | 113.3 | 12.6 | 935.8 | -13.5498 | 0
165.9028 | 2016-06-14 09:40 | 42535.4097 | 710.7 | 422.1 | 345.6 | 34.5 | 40 | 2.6 | 4.1 | 100.9 | 16.3 | 935.7 | -13.0888 | 0
165.9097 | 2016-06-14 09:50 | 42535.4167 | 729.8 | 431.1 | 349.3 | 35.1 | 38.9 | 1.5 | 3.4 | 78.7 | 34.9 | 935.7 | -12.4366 | 0
165.9167 | 2016-06-14 10:00 | 42535.4236 | 749.3 | 442.4 | 351.6 | 35.7 | 38.3 | 1.8 | 4.9 | 106.3 | 34.9 | 935.6 | -11.8063 | 0
165.9236 | 2016-06-14 10:10 | 42535.4306 | 768.4 | 449.7 | 356.4 | 35.5 | 38.4 | 2.2 | 4.4 | 116 | 14.9 | 935.5 | -12.1518 | 0
165.9306 | 2016-06-14 10:20 | 42535.4375 | 779.8 | 455 | 356.1 | 35.5 | 38.6 | 2.6 | 4.6 | 130.8 | 19.7 | 935.5 | -12.0164 | 0
165.9375 | 2016-06-14 10:30 | 42535.4444 | 794.8 | 460.7 | 360 | 36.1 | 37.2 | 1 | 2.6 | 186.6 | 37.6 | 935.4 | -11.3303 | 0
165.9444 | 2016-06-14 10:40 | 42535.4514 | 809.6 | 469.1 | 361.4 | 37 | 36 | 1.9 | 3.4 | 149.4 | 20.8 | 935.3 | -10.9408 | 0
165.9514 | 2016-06-14 10:50 | 42535.4583 | 823.8 | 475.9 | 363.5 | 36.3 | 36.7 | 1.7 | 3.1 | 185.9 | 29.3 | 935.2 | -11.2648 | 1
165.9583 | 2016-06-14 11:00 | 42535.4653 | 834.8 | 481.5 | 367.2 | 36.8 | 36 | 2.5 | 3.6 | 162.2 | 26.5 | 935.2 | -8.3088 | 1
165.9653 | 2016-06-14 11:10 | 42535.4722 | 850.2 | 491.8 | 367.7 | 36.9 | 35.5 | 2.1 | 3.6 | 202.6 | 26.7 | 935 | -9.2059 | 0
165.9722 | 2016-06-14 11:20 | 42535.4792 | 867.9 | 507.9 | 366.2 | 37.1 | 35.3 | 1.8 | 3.1 | 296.1 | 60.7 | 934.9 | -9.2889 | 0
165.9792 | 2016-06-14 11:30 | 42535.4861 | 878.7 | 515.4 | 367.4 | 38 | 34.1 | 1.9 | 4.4 | 352.8 | 25.5 | 934.8 | -8.6812 | 0
165.9861 | 2016-06-14 11:40 | 42535.4931 | 881.5 | 514.3 | 369.7 | 38.6 | 32.7 | 1.7 | 3.1 | 286.4 | 51 | 934.7 | -8.0869 | 0
165.9931 | 2016-06-14 11:50 | 42535.5 | 879 | 506.4 | 373.2 | 38.4 | 32.7 | 1.4 | 3.1 | 251.2 | 32.4 | 934.6 | -8.4574 | 0
166 | 2016-06-14 12:00 | 42535.5069 | 862.1 | 485.8 | 376 | 38.8 | 31.9 | 1.6 | 3.1 | 161.3 | 39.9 | 934.5 | -8.3897 | 0
166.0069 | 2016-06-14 12:10 | 42535.5139 | 867.9 | 488.6 | 378.8 | 38.8 | 31.9 | 1.4 | 3.1 | 9.7 | 57.4 | 934.5 | -8.7569 | 0
166.0139 | 2016-06-14 12:20 | 42535.5208 | 866.5 | 477 | 389.9 | 39.1 | 31.1 | 2.3 | 4.4 | 167.1 | 19.2 | 934.4 | -8.4782 | 0
166.0208 | 2016-06-14 12:30 | 42535.5278 | 859.2 | 466.6 | 394.4 | 38.6 | 32 | 2.6 | 5.1 | 176.6 | 10.3 | 934.3 | -8.3759 | 0
166.0278 | 2016-06-14 12:40 | 42535.5347 | 865.1 | 479 | 389.9 | 37.9 | 32.9 | 2.4 | 4.6 | 143.3 | 36.9 | 934.2 | -8.8877 | 0
166.0347 | 2016-06-14 12:50 | 42535.5417 | 883.1 | 482.5 | 407.2 | 38.4 | 32.5 | 2.4 | 4.9 | 140.2 | 21.4 | 934.1 | -9.1437 | 0
166.0417 | 2016-06-14 13:00 | 42535.5486 | 862.1 | 470.1 | 402.4 | 39.4 | 31.3 | 2.1 | 3.6 | 204.7 | 49.9 | 934 | -8.4871 | 0
166.0486 | 2016-06-14 13:10 | 42535.5556 | 855.6 | 462.7 | 407.2 | 39 | 31.5 | 3.3 | 6.2 | 189.9 | 36.4 | 933.9 | -8.465 | 0
166.0556 | 2016-06-14 13:20 | 42535.5625 | 825.1 | 443 | 399.7 | 39 | 31.1 | 2.1 | 4.6 | 185.1 | 11.9 | 933.8 | -8.8619 | 0
166.0625 | 2016-06-14 13:30 | 42535.5694 | 820.8 | 439 | 404.7 | 39.9 | 30.1 | 1.7 | 2.9 | 250.8 | 65.9 | 933.7 | -8.5066 | 0
166.0694 | 2016-06-14 13:40 | 42535.5764 | 751.8 | 381.9 | 394.2 | 40.7 | 29 | 1.4 | 3.4 | 19.8 | 81.1 | 933.6 | -8.1321 | 0
166.0764 | 2016-06-14 13:50 | 42535.5833 | 652 | 274 | 397.5 | 39.2 | 31 | 2.1 | 5.1 | 139.6 | 32.8 | 933.5 | -7.9789 | 0
166.0833 | 2016-06-14 14:00 | 42535.5903 | 775.5 | 407.4 | 404.8 | 40 | 30.2 | 2.4 | 4.9 | 143.6 | 32.5 | 933.4 | -10.5483 | 0
166.0903 | 2016-06-14 14:10 | 42535.5972 | 747.2 | 396.9 | 393.4 | 39.5 | 30.6 | 1.8 | 4.6 | 156.9 | 39.3 | 933.2 | -9.7274 | 0
166.0972 | 2016-06-14 14:20 | 42535.6042 | 750.5 | 407.8 | 394.3 | 39.8 | 30.4 | 2 | 3.6 | 128.6 | 39.9 | 933.1 | -10.2858 | 0
166.1042 | 2016-06-14 14:30 | 42535.6111 | 698.5 | 384.1 | 369.4 | 39.9 | 29.9 | 2.2 | 5.4 | 167.7 | 38.7 | 933 | -11.1349 | 0
166.1111 | 2016-06-14 14:40 | 42535.6181 | 649.6 | 345.2 | 361.1 | 39.7 | 30.2 | 3.4 | 6.4 | 171 | 18.9 | 932.9 | -10.0107 | 0
166.1181 | 2016-06-14 14:50 | 42535.625 | 688.3 | 386.6 | 373.7 | 39.8 | 29.9 | 2.5 | 4.6 | 156.7 | 33 | 932.8 | -11.3301 | 0
166.125 | 2016-06-14 15:00 | 42535.6319 | 660 | 407.8 | 337.7 | 39.5 | 30.4 | 2.5 | 5.4 | 121.7 | 17.1 | 932.6 | -11.9149 | 0
166.1319 | 2016-06-14 15:10 | 42535.6389 | 351.5 | 123.8 | 255.3 | 39.1 | 30.6 | 3.2 | 4.9 | 143.6 | 16.6 | 932.5 | -5.4715 | 0
166.1389 | 2016-06-14 15:20 | 42535.6458 | 600.6 | 376 | 320.3 | 39.4 | 30.2 | 2.8 | 4.4 | 160.8 | 17.1 | 932.5 | -13.6081 | 0
166.1458 | 2016-06-14 15:30 | 42535.6528 | 535.1 | 330.7 | 297.1 | 39.4 | 30.1 | 2.7 | 4.1 | 149.4 | 22.7 | 932.3 | -12.3576 | 0
166.1528 | 2016-06-14 15:40 | 42535.6597 | 568.8 | 380.3 | 306.1 | 40.2 | 28.7 | 1.4 | 3.1 | 218.2 | 12.8 | 932.2 | -13.4471 | 0
166.1597 | 2016-06-14 15:50 | 42535.6667 | 540.2 | 384.6 | 285.9 | 40.5 | 28.2 | 1.3 | 2.6 | 8.1 | 27.3 | 932 | -12.9005 | 0
166.1667 | 2016-06-14 16:00 | 42535.6736 | 514 | 412.8 | 252.7 | 40.3 | 27.6 | 2.8 | 4.9 | 206.4 | 51.9 | 931.8 | -14.4971 | 0
166.1736 | 2016-06-14 16:10 | 42535.6806 | 496.5 | 449.9 | 225 | 40.6 | 26.3 | 1.7 | 3.6 | 222.5 | 36.3 | 931.7 | -16.1588 | 0
166.1806 | 2016-06-14 16:20 | 42535.6875 | 479.1 | 482.5 | 202.9 | 40.6 | 25.9 | 2.1 | 4.4 | 186.5 | 24.3 | 931.6 | -17.0635 | 0
166.1875 | 2016-06-14 16:30 | 42535.6944 | 449.3 | 505.9 | 176.1 | 41 | 18.6 | 2.7 | 5.1 | 235.3 | 28.2 | 931.4 | -16.8818 | 0
166.1944 | 2016-06-14 16:40 | 42535.7014 | 387.9 | 433.1 | 167.7 | 41.1 | 16.9 | 2.9 | 4.6 | 267 | 18.3 | 931.3 | -14.7136 | 0
166.2014 | 2016-06-14 16:50 | 42535.7083 | 348.9 | 382.3 | 166.1 | 41.4 | 17.8 | 1.6 | 4.6 | 277.8 | 23.1 | 931.1 | -14.7961 | 0
166.2083 | 2016-06-14 17:00 | 42535.7153 | 313.4 | 340.9 | 161.2 | 41.1 | 19.1 | 1.8 | 3.6 | 286.2 | 22.2 | 931.1 | -14.2847 | 0
166.2153 | 2016-06-14 17:10 | 42535.7222 | 277.2 | 297 | 154 | 41 | 20.8 | 2.1 | 4.1 | 243.3 | 26 | 931.1 | -13.8866 | 0
166.2222 | 2016-06-14 17:20 | 42535.7292 | 242.7 | 260.2 | 143.3 | 40.6 | 20 | 1.9 | 4.6 | 294.5 | 35.3 | 931 | -13.0758 | 0
166.2292 | 2016-06-14 17:30 | 42535.7361 | 210.1 | 221.2 | 132.9 | 40.7 | 20.3 | 1.8 | 3.9 | 322.7 | 24.2 | 931 | -12.0889 | 0
166.2361 | 2016-06-14 17:40 | 42535.7431 | 176.9 | 179.5 | 119.9 | 40.3 | 20.4 | 1.7 | 3.4 | 319.6 | 23.9 | 931 | -11.8336 | 0
166.2431 | 2016-06-14 17:50 | 42535.75 | 147.8 | 141.6 | 107.1 | 40 | 22.2 | 1.4 | 3.1 | 298.4 | 18.3 | 931 | -12.1193 | 0
166.25 | 2016-06-14 18:00 | 42535.7569 | 119.6 | 106.3 | 92.5 | 39.6 | 23.5 | 1.3 | 2.6 | 300.9 | 16.6 | 930.9 | -10.7275 | 0
166.2569 | 2016-06-14 18:10 | 42535.7639 | 94.2 | 72.3 | 77.8 | 39.7 | 23.8 | 1 | 2.4 | 308 | 19.9 | 930.8 | -10.3671 | 0
166.2639 | 2016-06-14 18:20 | 42535.7708 | 71.4 | 43.6 | 62.7 | 39.4 | 23.9 | 0.6 | 2.4 | 294.4 | 3 | 930.9 | -9.0302 | 0
166.2708 | 2016-06-14 18:30 | 42535.7778 | 51.1 | 19.7 | 47.7 | 39 | 26 | 1.3 | 2.1 | 333.2 | 20 | 931 | -5.9755 | 0
166.2778 | 2016-06-14 18:40 | 42535.7847 | 34.2 | 5.9 | 33.1 | 38.5 | 26.6 | 0.7 | 1.6 | 334.7 | 0.1 | 931 | -5.1149 | 0
166.2847 | 2016-06-14 18:50 | 42535.7917 | 19.9 | 0 | 19.8 | 38.2 | 26.4 | 0.2 | 1.1 | 334.7 | 0 | 931.1 | -1.474 | 0
166.2917 | 2016-06-14 19:00 | 42535.7986 | 8.7 | 0 | 8.7 | 37.9 | 26.6 | 0.1 | 1.1 | 334.8 | 0 | 931.2 | 0 | 0
166.2986 | 2016-06-14 19:10 | 42535.8056 | 0.6 | 0 | 0 | 37.5 | 27.1 | 2.1 | 2.9 | 138.8 | 23.4 | 931.2 | 0 | 0
166.3056 | 2016-06-14 19:20 | 42535.8125 | 0 | 0 | 0 | 37.2 | 30.2 | 1.6 | 2.4 | 147.3 | 6.9 | 931.3 | 0 | 0
166.3125 | 2016-06-14 19:30 | 42535.8194 | 0 | 0 | 0 | 37 | 32.5 | 2.1 | 3.4 | 159.1 | 11.4 | 931.4 | 0 | 0
166.3194 | 2016-06-14 19:40 | 42535.8264 | 0 | 0 | 0 | 36.9 | 33.9 | 2.4 | 3.6 | 148.7 | 10.3 | 931.5 | 0 | 0
166.3264 | 2016-06-14 19:50 | 42535.8333 | 0 | 0 | 0 | 36.6 | 35.3 | 2.9 | 4.4 | 158.3 | 9.7 | 931.6 | 0 | 0
166.3333 | 2016-06-14 20:00 | 42535.8403 | 0 | 0 | 0 | 36.5 | 36.3 | 2.7 | 5.4 | 155.6 | 8.3 | 931.6 | 0 | 0
166.3403 | 2016-06-14 20:10 | 42535.8472 | 0 | 0 | 0 | 36.3 | 37.1 | 2.9 | 4.9 | 153.1 | 9 | 931.7 | 0 | 0
166.3472 | 2016-06-14 20:20 | 42535.8542 | 0 | 0 | 0 | 36.1 | 37.6 | 3.4 | 5.1 | 155.4 | 9.3 | 931.8 | 0 | 0
166.3542 | 2016-06-14 20:30 | 42535.8611 | 0 | 0 | 0 | 36 | 38.2 | 3.5 | 5.1 | 156.1 | 10 | 931.9 | 0 | 0
166.3611 | 2016-06-14 20:40 | 42535.8681 | 0 | 0 | 0 | 35.7 | 39 | 3.2 | 5.4 | 156.9 | 9.3 | 932 | 0 | 0
166.3681 | 2016-06-14 20:50 | 42535.875 | 0 | 0 | 0 | 35.5 | 39.9 | 2.7 | 4.4 | 163.3 | 12.6 | 932.1 | 0 | 0
166.375 | 2016-06-14 21:00 | 42535.8819 | 0 | 0 | 0 | 35.2 | 40.7 | 2.6 | 3.9 | 170.6 | 9.8 | 932.1 | 0 | 0
166.3819 | 2016-06-14 21:10 | 42535.8889 | 0 | 0 | 0 | 35 | 41.6 | 2.5 | 3.9 | 177 | 10.2 | 932.2 | 0 | 0
166.3889 | 2016-06-14 21:20 | 42535.8958 | 0 | 0 | 0 | 34.9 | 42.2 | 2.8 | 4.6 | 181.5 | 9.7 | 932.3 | 0 | 0
166.3958 | 2016-06-14 21:30 | 42535.9028 | 0 | 0 | 0 | 34.8 | 42.3 | 3 | 4.6 | 189.3 | 8.3 | 932.4 | 0 | 0
166.4028 | 2016-06-14 21:40 | 42535.9097 | 0 | 0 | 0 | 34.7 | 42.5 | 2.2 | 3.6 | 192.3 | 9.3 | 932.4 | 0 | 0
166.4097 | 2016-06-14 21:50 | 42535.9167 | 0 | 0 | 0 | 34.5 | 42.9 | 1.7 | 2.9 | 194.5 | 14.8 | 932.5 | 0 | 0
166.4167 | 2016-06-14 22:00 | 42535.9236 | 0 | 0 | 0 | 34.3 | 43.2 | 0.9 | 2.4 | 199.4 | 5.8 | 932.4 | 0 | 0
166.4236 | 2016-06-14 22:10 | 42535.9306 | 0 | 0 | 0 | 34 | 44.5 | 0.1 | 1.1 | 186.1 | 0 | 932.5 | 0 | 0
166.4306 | 2016-06-14 22:20 | 42535.9375 | 0 | 0 | 0 | 33.5 | 45.7 | 0.6 | 1.6 | 130.4 | 39.3 | 932.5 | 0 | 0
166.4375 | 2016-06-14 22:30 | 42535.9444 | 0 | 0 | 0 | 33.6 | 45.3 | 0.3 | 1.4 | 75.2 | 4.4 | 932.5 | 0 | 0
166.4444 | 2016-06-14 22:40 | 42535.9514 | 0 | 0 | 0 | 33.6 | 45.1 | 0.6 | 1.6 | 87.3 | 15.3 | 932.5 | 0 | 0
166.4514 | 2016-06-14 22:50 | 42535.9583 | 0 | 0 | 0 | 33.5 | 45.6 | 1.5 | 2.1 | 97.3 | 1.6 | 932.6 | 0 | 0
166.4583 | 2016-06-14 23:00 | 42535.9653 | 0 | 0 | 0 | 33.4 | 46 | 1.6 | 2.4 | 86.5 | 10.1 | 932.6 | 0 | 0
166.4653 | 2016-06-14 23:10 | 42535.9722 | 0 | 0 | 0 | 33.3 | 46.3 | 1.6 | 2.1 | 89 | 10.6 | 932.6 | 0 | 0
166.4722 | 2016-06-14 23:20 | 42535.9792 | 0 | 0 | 0 | 33.2 | 47 | 1.5 | 2.4 | 84.8 | 8.2 | 932.7 | 0 | 0
166.4792 | 2016-06-14 23:30 | 42535.9861 | 0 | 0 | 0 | 33 | 48 | 0.8 | 1.9 | 93.8 | 11.8 | 932.6 | 0 | 0
166.4861 | 2016-06-14 23:40 | 42535.9931 | 0 | 0 | 0 | 32.8 | 48.7 | 0.3 | 1.6 | 52 | 0 | 932.6 | 0 | 0
166.4931 | 2016-06-14 23:50 | 42536 | 0 | 0 | 0 | 32.6 | 49.3 | 0.5 | 2.1 | 35.2 | 8.7 | 932.7 | 0 | 0
166.5 | 2016-06-15 | 42536.0069 | 0 | 0 | 0 | 32 | 51.4 | 0.8 | 1.9 | 36 | 13.7 | 932.7 | 0 | 0
166.5069 | 2016-06-15 00:10 | 42536.0139 | 0 | 0 | 0 | 31.5 | 53 | 1.4 | 2.1 | 4 | 7.5 | 932.7 | 0 | 0
166.5139 | 2016-06-15 00:20 | 42536.0208 | 0 | 0 | 0 | 31.3 | 53.3 | 1.5 | 2.6 | 16 | 12.4 | 932.7 | 0 | 0
166.5208 | 2016-06-15 00:30 | 42536.0278 | 0 | 0 | 0 | 31.5 | 52.4 | 1.7 | 3.1 | 27.6 | 16.9 | 932.6 | 0 | 0
166.5278 | 2016-06-15 00:40 | 42536.0347 | 0 | 0 | 0 | 31.6 | 52 | 1.7 | 2.9 | 23.2 | 15.1 | 932.6 | 0 | 0
166.5347 | 2016-06-15 00:50 | 42536.0417 | 0 | 0 | 0 | 31.6 | 52.3 | 0.4 | 2.4 | 50.9 | 17 | 932.5 | 0 | 0
166.5417 | 2016-06-15 01:00 | 42536.0486 | 0 | 0 | 0 | 31.8 | 52.1 | 0.6 | 2.1 | 66.6 | 10 | 932.5 | 0 | 0
166.5486 | 2016-06-15 01:10 | 42536.0556 | 0 | 0 | 0 | 31.9 | 52.1 | 0.6 | 2.1 | 73 | 8.5 | 932.5 | 0 | 0
166.5556 | 2016-06-15 01:20 | 42536.0625 | 0 | 0 | 0 | 31.8 | 52.2 | 0.3 | 2.1 | 42.7 | 6.7 | 932.4 | 0 | 0
166.5625 | 2016-06-15 01:30 | 42536.0694 | 0 | 0 | 0 | 31.8 | 51.7 | 0.5 | 2.1 | 62 | 14 | 932.3 | 0 | 0
166.5694 | 2016-06-15 01:40 | 42536.0764 | 0 | 0 | 0 | 31.7 | 52 | 1.1 | 2.1 | 80.4 | 5.3 | 932.3 | 0 | 0
166.5764 | 2016-06-15 01:50 | 42536.0833 | 0 | 0 | 0 | 31.7 | 52.2 | 0.9 | 2.4 | 76.7 | 12.4 | 932.3 | 0 | 0
166.5833 | 2016-06-15 02:00 | 42536.0903 | 0 | 0 | 0 | 31.7 | 52.2 | 0.5 | 2.6 | 52.3 | 17.6 | 932.3 | 0 | 0
166.5903 | 2016-06-15 02:10 | 42536.0972 | 0 | 0 | 0 | 31.7 | 52.4 | 0.3 | 1.9 | 75.5 | 10.8 | 932.3 | 0 | 0
166.5972 | 2016-06-15 02:20 | 42536.1042 | 0 | 0 | 0 | 31.5 | 53.2 | 0.3 | 1.6 | 19.3 | 9.6 | 932.2 | 0 | 0
166.6042 | 2016-06-15 02:30 | 42536.1111 | 0 | 0 | 0 | 31.1 | 54.5 | 0.4 | 1.9 | 51.9 | 13.6 | 932.2 | 0 | 0
166.6111 | 2016-06-15 02:40 | 42536.1181 | 0 | 0 | 0 | 30.7 | 55.6 | 0.8 | 1.9 | 25.5 | 15.6 | 932.2 | 0 | 0
166.6181 | 2016-06-15 02:50 | 42536.125 | 0 | 0 | 0 | 30.4 | 56.4 | 1.4 | 2.1 | 10.5 | 8.7 | 932.2 | 0 | 0
166.625 | 2016-06-15 03:00 | 42536.1319 | 0 | 0 | 0 | 30.4 | 56.7 | 1.7 | 3.1 | 22.9 | 14.6 | 932.2 | 0 | 0
166.6319 | 2016-06-15 03:10 | 42536.1389 | 0 | 0 | 0 | 30.4 | 56.9 | 1.6 | 2.9 | 19.9 | 16.3 | 932.2 | 0 | 0
166.6389 | 2016-06-15 03:20 | 42536.1458 | 0 | 0 | 0 | 30.3 | 56.7 | 1.3 | 3.1 | 29.1 | 19.5 | 932.2 | 0 | 0
166.6458 | 2016-06-15 03:30 | 42536.1528 | 0 | 0 | 0 | 30.5 | 55.7 | 1.3 | 2.9 | 33.2 | 15.9 | 932.2 | 0 | 0
166.6528 | 2016-06-15 03:40 | 42536.1597 | 0 | 0 | 0 | 30.5 | 55.5 | 0.8 | 2.6 | 41.1 | 19 | 932.2 | 0 | 0
166.6597 | 2016-06-15 03:50 | 42536.1667 | 0 | 0 | 0 | 30.6 | 55.7 | 1.3 | 2.9 | 32.6 | 17.7 | 932.1 | 0 | 0
166.6667 | 2016-06-15 04:00 | 42536.1736 | 0 | 0 | 0 | 30.5 | 56 | 0.8 | 2.4 | 44.3 | 16.1 | 932.2 | 0 | 0
166.6736 | 2016-06-15 04:10 | 42536.1806 | 0 | 0 | 0 | 30.5 | 56.3 | 0.5 | 2.6 | 44.1 | 8.4 | 932.2 | 0 | 0
166.6806 | 2016-06-15 04:20 | 42536.1875 | 0 | 0 | 0 | 30.6 | 56.2 | 1 | 2.4 | 39.1 | 16 | 932.2 | 0 | 0
166.6875 | 2016-06-15 04:30 | 42536.1944 | 0 | 0 | 0 | 30.6 | 56.3 | 0.4 | 2.1 | 51.4 | 7.8 | 932.3 | 0 | 0
166.6944 | 2016-06-15 04:40 | 42536.2014 | 0 | 0 | 0 | 30.6 | 56.5 | 0.6 | 2.4 | 52 | 17 | 932.3 | 0 | 0
166.7014 | 2016-06-15 04:50 | 42536.2083 | 0 | 0 | 0 | 30.5 | 57.1 | 1.2 | 2.6 | 86.7 | 12.7 | 932.3 | 0 | 0
166.7083 | 2016-06-15 05:00 | 42536.2153 | 3 | 0 | 3.4 | 30.6 | 58 | 1.9 | 3.4 | 82.6 | 19.8 | 932.4 | 24.6849 | 0
166.7153 | 2016-06-15 05:10 | 42536.2222 | 11 | 0 | 11.3 | 30.6 | 58.1 | 1.3 | 3.1 | 80.2 | 20 | 932.4 | 6.4958 | 0
166.7222 | 2016-06-15 05:20 | 42536.2292 | 22.1 | 0 | 22.2 | 30.6 | 58 | 1.1 | 3.1 | 42.8 | 23.4 | 932.5 | 1.2889 | 0
166.7292 | 2016-06-15 05:30 | 42536.2361 | 34.8 | 0 | 34.5 | 30.4 | 58.4 | 1.5 | 3.6 | 44.2 | 23.6 | 932.5 | -2.7323 | 0
166.7361 | 2016-06-15 05:40 | 42536.2431 | 49.2 | 0 | 48.4 | 30.4 | 58.5 | 1.4 | 2.9 | 34.3 | 19.9 | 932.6 | -5.6157 | 0
166.7431 | 2016-06-15 05:50 | 42536.25 | 64.2 | 2.6 | 62.7 | 30.5 | 58.4 | 1.3 | 3.4 | 39.6 | 20.6 | 932.6 | -5.9516 | 0
166.75 | 2016-06-15 06:00 | 42536.2569 | 82.3 | 5.9 | 79.2 | 30.8 | 57.3 | 0.8 | 2.6 | 48.6 | 20.8 | 932.7 | -8.9666 | 0
166.7569 | 2016-06-15 06:10 | 42536.2639 | 102.5 | 19.4 | 96 | 31.1 | 56.4 | 0.7 | 2.6 | 47.5 | 20.1 | 932.7 | -7.4915 | 0
166.7639 | 2016-06-15 06:20 | 42536.2708 | 125.1 | 30.7 | 114.4 | 31.3 | 56.5 | 0.9 | 2.9 | 54.7 | 27.9 | 932.8 | -8.2236 | 0
166.7708 | 2016-06-15 06:30 | 42536.2778 | 150.6 | 45.9 | 133.9 | 31.5 | 56 | 1 | 4.1 | 60.7 | 27.7 | 932.9 | -8.3202 | 0
166.7778 | 2016-06-15 06:40 | 42536.2847 | 176.7 | 63 | 152.3 | 31.7 | 56.1 | 1.5 | 3.6 | 70.8 | 29.7 | 932.9 | -8.5627 | 0
166.7847 | 2016-06-15 06:50 | 42536.2917 | 204.2 | 80.2 | 170.6 | 31.9 | 56 | 2.1 | 4.6 | 73.8 | 34.5 | 932.9 | -9.712 | 0
166.7917 | 2016-06-15 07:00 | 42536.2986 | 233.5 | 99.6 | 188.7 | 32 | 55.9 | 1.6 | 4.4 | 59.4 | 40.1 | 933 | -10.7025 | 0
166.7986 | 2016-06-15 07:10 | 42536.3056 | 264.1 | 119.8 | 206.7 | 32.4 | 55.1 | 1.5 | 4.6 | 48.9 | 37.7 | 933.1 | -11.1709 | 0
166.8056 | 2016-06-15 07:20 | 42536.3125 | 293.2 | 138.3 | 222.1 | 32.2 | 55.1 | 3.1 | 6.4 | 76.8 | 35.9 | 933 | -12.9875 | 0
166.8125 | 2016-06-15 07:30 | 42536.3194 | 322.8 | 156.2 | 237.6 | 32.6 | 54.5 | 2.7 | 5.1 | 78.9 | 35.9 | 933.1 | -13.7936 | 0
166.8194 | 2016-06-15 07:40 | 42536.3264 | 352.8 | 176.7 | 251.4 | 32.8 | 54 | 3.6 | 5.6 | 97.7 | 24.3 | 933 | -13.9399 | 0
166.8264 | 2016-06-15 07:50 | 42536.3333 | 385 | 197.9 | 265.6 | 32.9 | 53.6 | 3.9 | 6.4 | 91.4 | 20.5 | 933.1 | -14.5554 | 0
166.8333 | 2016-06-15 08:00 | 42536.3403 | 415.3 | 215.8 | 278.9 | 33.1 | 53.2 | 4.3 | 6.4 | 101.9 | 15.1 | 933 | -14.8163 | 0
166.8403 | 2016-06-15 08:10 | 42536.3472 | 449 | 237.4 | 292.3 | 33.2 | 52.4 | 4.8 | 6.7 | 100.5 | 12.6 | 933 | -15.2555 | 0
166.8472 | 2016-06-15 08:20 | 42536.3542 | 474.9 | 249.6 | 303.5 | 33.6 | 51.7 | 4 | 5.9 | 104.8 | 12.9 | 933.1 | -14.8225 | 0
166.8542 | 2016-06-15 08:30 | 42536.3611 | 502.4 | 264.7 | 313.2 | 33.8 | 51.5 | 3.9 | 5.6 | 108.6 | 16.1 | 933 | -15.4368 | 0
166.8611 | 2016-06-15 08:40 | 42536.3681 | 529.8 | 280.7 | 321.9 | 33.8 | 51.5 | 4.1 | 6.2 | 109.7 | 25.4 | 933 | -15.5813 | 0
166.8681 | 2016-06-15 08:50 | 42536.375 | 561.4 | 299.8 | 331 | 33.6 | 52.5 | 4.8 | 6.9 | 118.9 | 12.2 | 932.9 | -17.0772 | 0
166.875 | 2016-06-15 09:00 | 42536.3819 | 588.4 | 316.2 | 337.8 | 34 | 52 | 4.2 | 5.9 | 110.7 | 17.2 | 932.9 | -17.2538 | 0
166.8819 | 2016-06-15 09:10 | 42536.3889 | 614.9 | 326.3 | 348.7 | 34.1 | 51.7 | 4.1 | 5.6 | 123.8 | 11.3 | 933 | -17.2061 | 0
166.8889 | 2016-06-15 09:20 | 42536.3958 | 638 | 332.3 | 359.3 | 34.4 | 50.8 | 4.2 | 6.7 | 111.6 | 17.2 | 933.1 | -17.2479 | 0
166.8958 | 2016-06-15 09:30 | 42536.4028 | 657.2 | 332.3 | 371.1 | 34.2 | 51.2 | 4.9 | 7.2 | 116.3 | 18.7 | 933.2 | -17.2065 | 0
166.9028 | 2016-06-15 09:40 | 42536.4097 | 683.8 | 344.6 | 380.7 | 34.6 | 50.1 | 5 | 7.2 | 98.4 | 14.4 | 933.3 | -16.7881 | 0
166.9097 | 2016-06-15 09:50 | 42536.4167 | 702.7 | 351.1 | 387.7 | 34.9 | 50.2 | 3.4 | 5.6 | 99.1 | 23.7 | 933.4 | -16.1781 | 0
166.9167 | 2016-06-15 10:00 | 42536.4236 | 713.6 | 347.1 | 396 | 35.3 | 49.6 | 4.4 | 6.9 | 107 | 21 | 933.4 | -15.7067 | 0
166.9236 | 2016-06-15 10:10 | 42536.4306 | 733.2 | 355.3 | 401.4 | 35 | 50.2 | 4.3 | 6.9 | 124.1 | 14.3 | 933.4 | -16.7205 | 0
166.9306 | 2016-06-15 10:20 | 42536.4375 | 747.7 | 359.7 | 406 | 34.8 | 50.8 | 4.7 | 7.2 | 130.1 | 15.2 | 933.3 | -16.9964 | 0
166.9375 | 2016-06-15 10:30 | 42536.4444 | 772.3 | 377.5 | 408.8 | 35.2 | 49.1 | 4.6 | 6.9 | 126.1 | 15.6 | 933.3 | -17.1802 | 0
166.9444 | 2016-06-15 10:40 | 42536.4514 | 787.8 | 385.3 | 412.3 | 35.4 | 48.5 | 4.6 | 7.2 | 120.6 | 14.4 | 933.3 | -16.9208 | 0
166.9514 | 2016-06-15 10:50 | 42536.4583 | 794.4 | 385.6 | 414.6 | 35.9 | 47.4 | 4 | 6.2 | 110.2 | 13.8 | 933.3 | -16.3999 | 0
166.9583 | 2016-06-15 11:00 | 42536.4653 | 795.3 | 381.4 | 416.5 | 36.1 | 47.5 | 4.4 | 7.9 | 112.1 | 16 | 933.2 | -15.4129 | 0
166.9653 | 2016-06-15 11:10 | 42536.4722 | 803.4 | 387.1 | 415.1 | 35.9 | 47.2 | 4.4 | 6.9 | 144.4 | 19 | 933.2 | -16.1034 | 0
166.9722 | 2016-06-15 11:20 | 42536.4792 | 817.2 | 392.8 | 419.8 | 35.9 | 46 | 4.7 | 7.2 | 144.3 | 13.2 | 933.1 | -16.8677 | 0
166.9792 | 2016-06-15 11:30 | 42536.4861 | 833.1 | 398.3 | 427.9 | 36.4 | 45.4 | 4.4 | 6.4 | 126 | 15.3 | 933.1 | -17.0155 | 0
166.9861 | 2016-06-15 11:40 | 42536.4931 | 665.2 | 252.1 | 407.5 | 36.4 | 45.6 | 3.9 | 7.2 | 145.6 | 15 | 933 | -10.9143 | 0
166.9931 | 2016-06-15 11:50 | 42536.5 | 721.1 | 288.8 | 425.3 | 36.6 | 44.7 | 4.1 | 6.9 | 150 | 17.3 | 932.9 | -12.269 | 0
167 | 2016-06-15 12:00 | 42536.5069 | 847.3 | 368.1 | 470.7 | 36.8 | 44.7 | 4.5 | 7.9 | 138.4 | 20.4 | 932.9 | -14.7201 | 0
167.0069 | 2016-06-15 12:10 | 42536.5139 | 869.8 | 369.6 | 492.5 | 36.9 | 44.5 | 4.2 | 8.2 | 136.2 | 19.2 | 932.8 | -14.0101 | 0
167.0139 | 2016-06-15 12:20 | 42536.5208 | 843.1 | 365 | 472.2 | 37.2 | 43.1 | 4.9 | 6.9 | 158.2 | 22.3 | 932.6 | -12.7385 | 0
167.0208 | 2016-06-15 12:30 | 42536.5278 | 840.6 | 388.8 | 446.5 | 37.4 | 42.3 | 4 | 7.9 | 163 | 25.2 | 932.4 | -13.8394 | 0
167.0278 | 2016-06-15 12:40 | 42536.5347 | 754.1 | 321.2 | 431 | 37.1 | 43 | 4 | 7.7 | 141.8 | 17.4 | 932.3 | -10.4424 | 0
167.0347 | 2016-06-15 12:50 | 42536.5417 | 816.8 | 376.9 | 439.8 | 37.6 | 41.9 | 4.6 | 7.9 | 161.9 | 20.2 | 932.2 | -12.4593 | 0
167.0417 | 2016-06-15 13:00 | 42536.5486 | 795.8 | 368.2 | 430.5 | 37.3 | 41.7 | 4.3 | 7.4 | 151.4 | 20.9 | 932.1 | -11.985 | 0
167.0486 | 2016-06-15 13:10 | 42536.5556 | 804.1 | 388.6 | 422.2 | 37.6 | 41.1 | 3.7 | 6.4 | 147.2 | 21.4 | 931.8 | -12.5434 | 0
167.0556 | 2016-06-15 13:20 | 42536.5625 | 784.3 | 377.5 | 416.5 | 37.9 | 40.7 | 4.1 | 7.4 | 142.6 | 21.8 | 931.6 | -13.0223 | 0
167.0625 | 2016-06-15 13:30 | 42536.5694 | 776.3 | 366.5 | 423.1 | 37.9 | 40.7 | 4.2 | 6.9 | 169 | 14.1 | 931.4 | -13.1915 | 0
167.0694 | 2016-06-15 13:40 | 42536.5764 | 765.1 | 366.1 | 417.3 | 37.8 | 40.5 | 4.3 | 7.7 | 139.6 | 22.5 | 931.3 | -13.0602 | 0
167.0764 | 2016-06-15 13:50 | 42536.5833 | 749.4 | 367.4 | 405.2 | 37.9 | 40.1 | 4.6 | 7.7 | 156.8 | 19.3 | 931.2 | -13.7634 | 0
167.0833 | 2016-06-15 14:00 | 42536.5903 | 723.9 | 352.5 | 399.8 | 37.4 | 40.7 | 5.7 | 8.7 | 137.3 | 11.2 | 931.1 | -12.6999 | 0
167.0903 | 2016-06-15 14:10 | 42536.5972 | 722.2 | 357.5 | 399.2 | 37.5 | 39.9 | 5 | 7.7 | 143.9 | 15.2 | 931 | -13.4985 | 0
167.0972 | 2016-06-15 14:20 | 42536.6042 | 697.8 | 335.8 | 401.3 | 37.7 | 39.6 | 4.9 | 8.2 | 148.3 | 15.1 | 931 | -11.9805 | 1
167.1042 | 2016-06-15 14:30 | 42536.6111 | 691.2 | 329.1 | 410.9 | 37.8 | 40 | 4.9 | 8.4 | 145.4 | 13.3 | 930.7 | -7.2849 | 0
167.1111 | 2016-06-15 14:40 | 42536.6181 | 673.6 | 327.3 | 401.3 | 38.2 | 39 | 3.9 | 5.6 | 149.3 | 22 | 930.5 | -7.7037 | 0
167.1181 | 2016-06-15 14:50 | 42536.625 | 595.7 | 270.6 | 376.1 | 38.5 | 38.2 | 4.2 | 6.4 | 152.9 | 17.6 | 930.4 | -6.9341 | 0
167.125 | 2016-06-15 15:00 | 42536.6319 | 585.6 | 268.7 | 373.4 | 38.3 | 38.4 | 4.2 | 6.7 | 151 | 18.8 | 930.4 | -7.3883 | 0
167.1319 | 2016-06-15 15:10 | 42536.6389 | 329.3 | 70.3 | 275.2 | 37.8 | 39 | 4.8 | 7.9 | 148 | 14.2 | 930.4 | -2.328 | 0
167.1389 | 2016-06-15 15:20 | 42536.6458 | 388.9 | 114.6 | 304.5 | 37.6 | 39.2 | 4.9 | 7.7 | 142.5 | 12.3 | 930.3 | -2.5911 | 0
167.1458 | 2016-06-15 15:30 | 42536.6528 | 511.4 | 227.4 | 348.5 | 37.7 | 39.4 | 5.8 | 8.7 | 144.5 | 13.3 | 930.4 | -7.1441 | 0
167.1528 | 2016-06-15 15:40 | 42536.6597 | 471.5 | 213.6 | 324.5 | 37.9 | 38.8 | 5 | 7.7 | 147.4 | 14.4 | 930.3 | -6.465 | 0
167.1597 | 2016-06-15 15:50 | 42536.6667 | 456.9 | 216.7 | 313.7 | 37.9 | 38.6 | 5.2 | 8.2 | 150.4 | 14.8 | 929.9 | -6.8478 | 0
167.1667 | 2016-06-15 16:00 | 42536.6736 | 419.6 | 207.6 | 288.2 | 38.1 | 38.4 | 4.4 | 6.4 | 154.9 | 16.5 | 929.5 | -6.9747 | 0
167.1736 | 2016-06-15 16:10 | 42536.6806 | 356.5 | 163.5 | 258 | 37.7 | 39.3 | 6.1 | 8.9 | 132.1 | 11.9 | 929.2 | -5.3306 | 0
167.1806 | 2016-06-15 16:20 | 42536.6875 | 112.4 | 19.8 | 101.5 | 37.3 | 39.7 | 5.3 | 8.2 | 137.5 | 13.2 | 929.2 | 0.11734 | 0
167.1875 | 2016-06-15 16:30 | 42536.6944 | 68 | 0 | 68.9 | 37.1 | 40.4 | 4.9 | 7.7 | 138.8 | 13.4 | 929.4 | 1.7191 | 0
167.1944 | 2016-06-15 16:40 | 42536.7014 | 56.3 | 0 | 57 | 37 | 40.4 | 3.5 | 5.9 | 144.7 | 14.5 | 929.6 | 1.4208 | 0
167.2014 | 2016-06-15 16:50 | 42536.7083 | 20.3 | 0 | 21 | 36.4 | 41.1 | 4.9 | 15.7 | 222.1 | 71.9 | 930.4 | 1.5174 | 0
167.2083 | 2016-06-15 17:00 | 42536.7153 | 0 | 0 | 0 | 28.3 | 56.3 | 8.2 | 17.5 | 307.3 | 41.4 | 931.3 | 0 | 0
167.2153 | 2016-06-15 17:10 | 42536.7222 | 0 | 0 | 0 | 27 | 63 | 10 | 18.7 | 316.4 | 39.1 | 931.9 | 0 | 0
167.2222 | 2016-06-15 17:20 | 42536.7292 | 0 | 0 | 0 | 24.5 | 78.6 | 10.7 | 19.2 | 321.9 | 36.8 | 932.6 | 0 | 0
167.2292 | 2016-06-15 17:30 | 42536.7361 | 0 | 0 | 0 | 23.3 | 85.7 | 11.3 | 17.7 | 336.5 | 21.3 | 932.8 | 0 | 0
167.2361 | 2016-06-15 17:40 | 42536.7431 | 0 | 0 | 0 | 23.7 | 82 | 8.1 | 13.7 | 328.6 | 28.2 | 932.6 | 0 | 0
167.2431 | 2016-06-15 17:50 | 42536.75 | 0 | 0 | 0 | 22.5 | 86.3 | 11.4 | 15.9 | 342.3 | 30.2 | 930.9 | 0 | 0
167.25 | 2016-06-15 18:00 | 42536.7569 | 1.2 | 0 | 1.6 | 22.4 | 83.2 | 9.2 | 14.2 | 2.9 | 37.5 | 929.3 | 1.719 | 0
167.2569 | 2016-06-15 18:10 | 42536.7639 | 4.4 | 0 | 5.2 | 23.9 | 74 | 5.1 | 10.4 | 8.3 | 32.8 | 929.8 | 4.0097 | 0
167.2639 | 2016-06-15 18:20 | 42536.7708 | 9.3 | 0.8 | 10.3 | 24.5 | 70.5 | 4.3 | 7.9 | 11.2 | 30.7 | 929.4 | 6.8079 | 0
167.2708 | 2016-06-15 18:30 | 42536.7778 | 8 | 0.9 | 9.1 | 25.2 | 67.2 | 2.1 | 5.1 | 36.1 | 25.5 | 929.6 | 9.1349 | 0
167.2778 | 2016-06-15 18:40 | 42536.7847 | 9.3 | 0 | 10.9 | 25.4 | 66.8 | 2.9 | 6.7 | 66.5 | 38.9 | 930.3 | 15.8358 | 0
167.2847 | 2016-06-15 18:50 | 42536.7917 | 17.3 | 0 | 18.3 | 25.6 | 66.4 | 2.7 | 6.9 | 42.7 | 34.3 | 930 | 14.4864 | 0
167.2917 | 2016-06-15 19:00 | 42536.7986 | 15.3 | 0 | 15.3 | 26.1 | 61.5 | 4.1 | 6.7 | 17 | 26.8 | 930.1 | 0 | 0
167.2986 | 2016-06-15 19:10 | 42536.8056 | 7.5 | 0 | 7.3 | 25.5 | 63.7 | 3.5 | 6.2 | 19 | 28.7 | 930.1 | 0 | 0
167.3056 | 2016-06-15 19:20 | 42536.8125 | 2.7 | 0 | 2.7 | 25.4 | 63.4 | 1.9 | 4.6 | 51.2 | 31.8 | 930.2 | 0 | 0
167.3125 | 2016-06-15 19:30 | 42536.8194 | 0 | 0 | 0 | 25.2 | 64.9 | 1.9 | 4.6 | 52.5 | 29.9 | 930.2 | 0 | 0
167.3194 | 2016-06-15 19:40 | 42536.8264 | 0 | 0 | 0 | 25.6 | 60.4 | 2.6 | 7.4 | 44.4 | 31.9 | 930.1 | 0 | 0
167.3264 | 2016-06-15 19:50 | 42536.8333 | 0 | 0 | 0 | 25.7 | 56.4 | 5.2 | 10.7 | 31 | 28.1 | 929.9 | 0 | 0
167.3333 | 2016-06-15 20:00 | 42536.8403 | 0 | 0 | 0 | 26.6 | 50.8 | 5.7 | 9.4 | 26.9 | 24.6 | 929.9 | 0 | 0
167.3403 | 2016-06-15 20:10 | 42536.8472 | 0 | 0 | 0 | 26.9 | 50.1 | 4.2 | 8.9 | 34.7 | 33.4 | 930 | 0 | 0
167.3472 | 2016-06-15 20:20 | 42536.8542 | 0 | 0 | 0 | 26.6 | 52.5 | 3.8 | 11.4 | 37.3 | 29.1 | 930.3 | 0 | 0
167.3542 | 2016-06-15 20:30 | 42536.8611 | 0 | 0 | 0 | 25.7 | 58 | 4.3 | 9.2 | 35.9 | 34.1 | 930.3 | 0 | 0
167.3611 | 2016-06-15 20:40 | 42536.8681 | 0 | 0 | 0 | 25.2 | 60.5 | 2.7 | 6.7 | 44.7 | 35.3 | 930 | 0 | 0
167.3681 | 2016-06-15 20:50 | 42536.875 | 0 | 0 | 0 | 25.5 | 59.9 | 2.7 | 5.1 | 91.1 | 32 | 930.1 | 0 | 0
167.375 | 2016-06-15 21:00 | 42536.8819 | 0 | 0 | 0 | 25.3 | 63.1 | 3.9 | 7.7 | 115.6 | 10.4 | 930.3 | 0 | 0
167.3819 | 2016-06-15 21:10 | 42536.8889 | 0 | 0 | 0 | 25.4 | 61.5 | 5.8 | 8.7 | 107.6 | 11.9 | 930.5 | 0 | 0
167.3889 | 2016-06-15 21:20 | 42536.8958 | 0 | 0 | 0 | 25.5 | 60.4 | 4.3 | 7.9 | 113 | 12.3 | 930.7 | 0 | 0
167.3958 | 2016-06-15 21:30 | 42536.9028 | 0 | 0 | 0 | 25.6 | 60.8 | 3.5 | 5.4 | 109.3 | 10.7 | 930.9 | 0 | 0
167.4028 | 2016-06-15 21:40 | 42536.9097 | 0 | 0 | 0 | 26 | 59.7 | 3.5 | 5.6 | 124.9 | 10 | 931 | 0 | 0
167.4097 | 2016-06-15 21:50 | 42536.9167 | 0 | 0 | 0 | 25.9 | 60.9 | 2.3 | 4.1 | 126.7 | 10.2 | 931.2 | 0 | 0
167.4167 | 2016-06-15 22:00 | 42536.9236 | 0 | 0 | 0 | 25.8 | 61.9 | 0.5 | 2.4 | 146.5 | 9.4 | 931.5 | 0 | 0
167.4236 | 2016-06-15 22:10 | 42536.9306 | 0 | 0 | 0 | 25.8 | 61 | 0.9 | 2.1 | 158.9 | 16.4 | 931.5 | 0 | 0
167.4306 | 2016-06-15 22:20 | 42536.9375 | 0 | 0 | 0 | 25.8 | 60.6 | 1 | 2.4 | 146 | 21 | 931.5 | 0 | 0
167.4375 | 2016-06-15 22:30 | 42536.9444 | 0 | 0 | 0 | 25.8 | 59.6 | 1.3 | 2.4 | 128.8 | 43.5 | 931.6 | 0 | 0
167.4444 | 2016-06-15 22:40 | 42536.9514 | 0 | 0 | 0 | 26 | 59.4 | 2.2 | 3.4 | 227.7 | 23.9 | 931.9 | 0 | 0
167.4514 | 2016-06-15 22:50 | 42536.9583 | 0 | 0 | 0 | 25.9 | 61.2 | 1.7 | 3.9 | 237.8 | 20.1 | 932 | 0 | 0
167.4583 | 2016-06-15 23:00 | 42536.9653 | 0 | 0 | 0 | 25.6 | 65.6 | 4.8 | 9.9 | 250.2 | 22.4 | 932.5 | 0 | 0
167.4653 | 2016-06-15 23:10 | 42536.9722 | 0 | 0 | 0 | 25.2 | 67.3 | 5.1 | 9.7 | 250.7 | 23.2 | 932.9 | 0 | 0
167.4722 | 2016-06-15 23:20 | 42536.9792 | 0 | 0 | 0 | 25.3 | 66.9 | 4.4 | 9.2 | 239.3 | 25.2 | 933.4 | 0 | 0
167.4792 | 2016-06-15 23:30 | 42536.9861 | 0 | 0 | 0 | 25.4 | 65.2 | 4.4 | 8.7 | 228.3 | 25 | 933.7 | 0 | 0
167.4861 | 2016-06-15 23:40 | 42536.9931 | 0 | 0 | 0 | 25.5 | 64.7 | 3.9 | 8.7 | 229.2 | 22.6 | 933.9 | 0 | 0
167.4931 | 2016-06-15 23:50 | 42537 | 0 | 0 | 0 | 25.5 | 65.3 | 3.3 | 6.2 | 233.9 | 26.5 | 933.6 | 0 | 0
167.5 | 2016-06-16 | 42537.0069 | 0 | 0 | 0 | 24.6 | 71.1 | 3.8 | 6.7 | 182.5 | 13.6 | 933.7 | 0 | 0
167.5069 | 2016-06-16 00:10 | 42537.0139 | 0 | 0 | 0 | 23.8 | 74.8 | 1.7 | 3.4 | 140.8 | 43.8 | 933.6 | 0 | 0
167.5139 | 2016-06-16 00:20 | 42537.0208 | 0 | 0 | 0 | 23.5 | 78 | 0.9 | 2.9 | 64.1 | 20.2 | 933.2 | 0 | 0
167.5208 | 2016-06-16 00:30 | 42537.0278 | 0 | 0 | 0 | 23.4 | 79.3 | 1.3 | 4.4 | 39.8 | 38.1 | 932.6 | 0 | 0
167.5278 | 2016-06-16 00:40 | 42537.0347 | 0 | 0 | 0 | 23.4 | 80.8 | 2.2 | 5.1 | 39 | 31.2 | 932.3 | 0 | 0
167.5347 | 2016-06-16 00:50 | 42537.0417 | 0 | 0 | 0 | 23.1 | 82.4 | 2.6 | 4.4 | 22.8 | 24.2 | 931.9 | 0 | 0
167.5417 | 2016-06-16 01:00 | 42537.0486 | 0 | 0 | 0 | 23.2 | 81 | 2.2 | 5.1 | 42.9 | 35.8 | 931.5 | 0 | 0
167.5486 | 2016-06-16 01:10 | 42537.0556 | 0 | 0 | 0 | 23.5 | 79.6 | 3.1 | 6.9 | 49.3 | 37.7 | 931.2 | 0 | 0
167.5556 | 2016-06-16 01:20 | 42537.0625 | 0 | 0 | 0 | 23.2 | 81.1 | 3.5 | 7.4 | 42.2 | 36.9 | 931.2 | 0 | 0
167.5625 | 2016-06-16 01:30 | 42537.0694 | 0 | 0 | 0 | 22.9 | 81.5 | 2.6 | 5.4 | 38.9 | 35.4 | 931.2 | 0 | 0
167.5694 | 2016-06-16 01:40 | 42537.0764 | 0 | 0 | 0 | 23.1 | 80.3 | 2 | 4.9 | 48.1 | 34.6 | 931.5 | 0 | 0
167.5764 | 2016-06-16 01:50 | 42537.0833 | 0 | 0 | 0 | 23.3 | 78.5 | 2.6 | 4.9 | 110.9 | 23.5 | 931.9 | 0 | 0
167.5833 | 2016-06-16 02:00 | 42537.0903 | 0 | 0 | 0 | 23.5 | 77.6 | 3 | 4.6 | 108.2 | 17 | 932.1 | 0 | 0
167.5903 | 2016-06-16 02:10 | 42537.0972 | 0 | 0 | 0 | 23.6 | 76.6 | 0.7 | 2.6 | 81.4 | 14.9 | 932.1 | 0 | 0
167.5972 | 2016-06-16 02:20 | 42537.1042 | 0 | 0 | 0 | 23.6 | 75.5 | 0.1 | 1.1 | 28.5 | 2.1 | 932.1 | 0 | 0
167.6042 | 2016-06-16 02:30 | 42537.1111 | 0 | 0 | 0 | 23.6 | 76.6 | 1.2 | 2.1 | 0.8 | 16.6 | 932.2 | 0 | 0
167.6111 | 2016-06-16 02:40 | 42537.1181 | 0 | 0 | 0 | 23.5 | 76.2 | 0.1 | 1.1 | 350.8 | 0 | 932.1 | 0 | 0
167.6181 | 2016-06-16 02:50 | 42537.125 | 0 | 0 | 0 | 23.7 | 75 | 0.8 | 1.9 | 334.7 | 42.2 | 932.2 | 0 | 0
167.625 | 2016-06-16 03:00 | 42537.1319 | 0 | 0 | 0 | 23.8 | 75.1 | 0 | 1.4 | 73.8 | 0 | 932.3 | 0 | 0
167.6319 | 2016-06-16 03:10 | 42537.1389 | 0 | 0 | 0 | 23.9 | 75.7 | 0.5 | 2.6 | 89.8 | 8 | 932.5 | 0 | 0
167.6389 | 2016-06-16 03:20 | 42537.1458 | 0 | 0 | 0 | 23.8 | 78.4 | 2.4 | 3.1 | 100.3 | 11.4 | 932.4 | 0 | 0
167.6458 | 2016-06-16 03:30 | 42537.1528 | 0 | 0 | 0 | 23.7 | 77.8 | 2 | 3.1 | 100.6 | 5.8 | 932.3 | 0 | 0
167.6528 | 2016-06-16 03:40 | 42537.1597 | 0 | 0 | 0 | 23.9 | 76.3 | 1.7 | 2.6 | 102.7 | 1.6 | 932.4 | 0 | 0
167.6597 | 2016-06-16 03:50 | 42537.1667 | 0 | 0 | 0 | 23.9 | 77.9 | 1.6 | 2.4 | 103.1 | 0.1 | 932.4 | 0 | 0
167.6667 | 2016-06-16 04:00 | 42537.1736 | 0 | 0 | 0 | 23.9 | 78.7 | 1.8 | 2.6 | 93.3 | 6.2 | 932.5 | 0 | 0
167.6736 | 2016-06-16 04:10 | 42537.1806 | 0 | 0 | 0 | 24 | 78.1 | 1.1 | 2.6 | 104 | 14.4 | 932.5 | 0 | 0
167.6806 | 2016-06-16 04:20 | 42537.1875 | 0 | 0 | 0 | 24.2 | 75.6 | 0.8 | 2.1 | 161.3 | 18.5 | 932.6 | 0 | 0
167.6875 | 2016-06-16 04:30 | 42537.1944 | 0 | 0 | 0 | 24.5 | 74 | 1 | 2.1 | 181.7 | 27.1 | 932.9 | 0 | 0
167.6944 | 2016-06-16 04:40 | 42537.2014 | 0 | 0 | 0 | 24.4 | 74.5 | 0.1 | 1.1 | 235.8 | 0 | 933 | 0 | 0
167.7014 | 2016-06-16 04:50 | 42537.2083 | 0 | 0 | 0 | 24.5 | 74.2 | 0.8 | 1.9 | 274.5 | 13.8 | 933.2 | 0 | 0
167.7083 | 2016-06-16 05:00 | 42537.2153 | 0 | 0 | 0 | 24.5 | 74.5 | 0.3 | 1.4 | 285.4 | 1 | 933.3 | 0 | 0
167.7153 | 2016-06-16 05:10 | 42537.2222 | 0.9 | 0 | 0 | 24.4 | 75 | 1.2 | 2.4 | 308.4 | 16.3 | 933.4 | -19.5777 | 0
167.7222 | 2016-06-16 05:20 | 42537.2292 | 2.6 | 0 | 2 | 24.3 | 75.3 | 1.5 | 3.1 | 301.5 | 16.1 | 933.4 | -7.7594 | 0
167.7292 | 2016-06-16 05:30 | 42537.2361 | 5.4 | 0 | 4.9 | 24.2 | 76.9 | 2 | 3.1 | 278.3 | 14.4 | 933.5 | -4.5662 | 0
167.7361 | 2016-06-16 05:40 | 42537.2431 | 10.2 | 0 | 9.9 | 24.4 | 75.4 | 2.2 | 3.4 | 241.3 | 21.2 | 933.5 | -2.1106 | 0
167.7431 | 2016-06-16 05:50 | 42537.25 | 13.5 | 0 | 13 | 24.4 | 76.2 | 2.1 | 3.6 | 262.1 | 17.7 | 933.3 | -2.8561 | 0
167.75 | 2016-06-16 06:00 | 42537.2569 | 21.1 | 0 | 20.5 | 24.4 | 76.7 | 2 | 3.4 | 259.3 | 15.3 | 933.5 | -2.8823 | 0
167.7569 | 2016-06-16 06:10 | 42537.2639 | 38.3 | 0 | 37.5 | 24.5 | 75.3 | 2.3 | 4.1 | 252.8 | 16.5 | 933.7 | -3.3148 | 0
167.7639 | 2016-06-16 06:20 | 42537.2708 | 55.6 | 0 | 54.6 | 24.5 | 74.7 | 2.2 | 4.1 | 248.7 | 19.9 | 933.9 | -3.6428 | 0
167.7708 | 2016-06-16 06:30 | 42537.2778 | 69.9 | 0 | 68.5 | 24.4 | 74.9 | 1.8 | 2.9 | 263.2 | 12.5 | 933.9 | -4.5512 | 0
167.7778 | 2016-06-16 06:40 | 42537.2847 | 84.3 | 0 | 82.6 | 24.5 | 74.8 | 1.8 | 3.4 | 253.7 | 12.7 | 934 | -4.9917 | 0
167.7847 | 2016-06-16 06:50 | 42537.2917 | 96 | 0 | 94.2 | 24.8 | 73.7 | 0.7 | 2.1 | 252.8 | 5.1 | 934.1 | -4.8219 | 0
167.7917 | 2016-06-16 07:00 | 42537.2986 | 101.9 | 0 | 99.8 | 25 | 72.2 | 0.4 | 1.6 | 275.6 | 11.9 | 934.1 | -5.1756 | 0
167.7986 | 2016-06-16 07:10 | 42537.3056 | 98.9 | 0 | 96.7 | 25.2 | 72.1 | 0.5 | 1.6 | 292.8 | 21.6 | 934.1 | -5.0245 | 0
167.8056 | 2016-06-16 07:20 | 42537.3125 | 132.5 | 16.9 | 121.8 | 25.4 | 70.8 | 0.3 | 1.4 | 242.3 | 6.7 | 934.1 | -5.8875 | 0
167.8125 | 2016-06-16 07:30 | 42537.3194 | 224.6 | 75.1 | 181.6 | 25.8 | 69 | 0.8 | 1.6 | 266 | 8.1 | 934.2 | -10.765 | 0
167.8194 | 2016-06-16 07:40 | 42537.3264 | 400.2 | 192.6 | 290.4 | 26.5 | 67.3 | 1.7 | 3.1 | 258.5 | 22.4 | 934.4 | -13.9907 | 0
167.8264 | 2016-06-16 07:50 | 42537.3333 | 328.9 | 83.8 | 275.6 | 27 | 65.8 | 1.8 | 3.1 | 224.8 | 19.9 | 934.6 | -11.108 | 0
167.8333 | 2016-06-16 08:00 | 42537.3403 | 254 | 37.3 | 228.6 | 27 | 65.8 | 2.1 | 3.6 | 246.5 | 22.2 | 935.1 | -5.6736 | 0
167.8403 | 2016-06-16 08:10 | 42537.3472 | 188.9 | 5.2 | 183.4 | 26.9 | 65.6 | 2.6 | 4.9 | 197.1 | 17 | 935.3 | -3.6735 | 0
167.8472 | 2016-06-16 08:20 | 42537.3542 | 231.9 | 5.4 | 225.4 | 26.3 | 67.7 | 3.8 | 5.4 | 192.9 | 9.6 | 935.5 | -4.6336 | 0
167.8542 | 2016-06-16 08:30 | 42537.3611 | 222.8 | 4 | 217.2 | 26.1 | 66.8 | 4 | 6.7 | 190 | 11.1 | 935.5 | -4.2961 | 0
167.8611 | 2016-06-16 08:40 | 42537.3681 | 221.2 | 0.8 | 218 | 26.2 | 66.2 | 3 | 5.6 | 200.9 | 18.4 | 935.6 | -3.7627 | 0
167.8681 | 2016-06-16 08:50 | 42537.375 | 248.2 | 2.3 | 244 | 26.4 | 64.3 | 2.4 | 4.6 | 212.2 | 19.6 | 935.6 | -3.4792 | 0
167.875 | 2016-06-16 09:00 | 42537.3819 | 312.2 | 9.1 | 302.4 | 26.7 | 63.2 | 2.5 | 4.6 | 208.9 | 14.8 | 935.8 | -3.9459 | 0
167.8819 | 2016-06-16 09:10 | 42537.3889 | 343.8 | 7.2 | 335.2 | 27.1 | 61.6 | 1.7 | 3.1 | 226 | 24.2 | 936.1 | -3.9021 | 0
167.8889 | 2016-06-16 09:20 | 42537.3958 | 356.1 | 2.4 | 351.6 | 27.5 | 59.2 | 1.4 | 2.6 | 240.3 | 32.9 | 936.4 | -3.2461 | 0
167.8958 | 2016-06-16 09:30 | 42537.4028 | 339.6 | 1.2 | 336.1 | 27.8 | 58.6 | 1.7 | 3.1 | 285.6 | 17.2 | 936.5 | -3.0772 | 0
167.9028 | 2016-06-16 09:40 | 42537.4097 | 308.9 | 1.6 | 305.1 | 28.1 | 58.5 | 1.5 | 3.1 | 307.7 | 31.6 | 936.8 | -2.9322 | 0
167.9097 | 2016-06-16 09:50 | 42537.4167 | 232.2 | 0.8 | 228.7 | 28.2 | 57.6 | 1.8 | 4.1 | 261.8 | 16.7 | 937.2 | -3.282 | 0
167.9167 | 2016-06-16 10:00 | 42537.4236 | 77.4 | 0 | 75.8 | 27.8 | 58.9 | 3.8 | 6.4 | 226.1 | 20.6 | 937.7 | -1.8282 | 0
167.9236 | 2016-06-16 10:10 | 42537.4306 | 68.2 | 0 | 66.4 | 27.3 | 61.8 | 4.4 | 8.9 | 248.9 | 23.1 | 937.3 | -2.0187 | 0
167.9306 | 2016-06-16 10:20 | 42537.4375 | 83 | 0 | 81.7 | 26 | 71.5 | 3.9 | 6.7 | 254.5 | 19.6 | 937.4 | -1.4334 | 0
167.9375 | 2016-06-16 10:30 | 42537.4444 | 87.4 | 0 | 86.8 | 25.1 | 76.3 | 4.1 | 6.2 | 284.7 | 18.8 | 937.5 | -0.65158 | 0
167.9444 | 2016-06-16 10:40 | 42537.4514 | 85.5 | 0 | 85.1 | 24.6 | 79.8 | 4 | 6.7 | 281.2 | 20.3 | 937.5 | -0.42852 | 0
167.9514 | 2016-06-16 10:50 | 42537.4583 | 92.4 | 0 | 92.2 | 23.8 | 82 | 3.3 | 5.4 | 294.5 | 18.3 | 937.3 | -0.21171 | 0
167.9583 | 2016-06-16 11:00 | 42537.4653 | 114.9 | 0 | 114.2 | 23.6 | 80.9 | 2.8 | 4.6 | 314.4 | 23.9 | 937 | -0.73335 | 0
167.9653 | 2016-06-16 11:10 | 42537.4722 | 207.9 | 0 | 205.4 | 23.8 | 81.5 | 3.1 | 5.6 | 343.1 | 35.1 | 936.6 | -2.5961 | 0
167.9722 | 2016-06-16 11:20 | 42537.4792 | 355.7 | 13.7 | 338.9 | 24.3 | 80.9 | 3.3 | 5.6 | 8.5 | 27.5 | 936.6 | -3.619 | 0
167.9792 | 2016-06-16 11:30 | 42537.4861 | 667.1 | 119.1 | 540.7 | 25.4 | 74.7 | 3 | 4.9 | 357.8 | 35.9 | 936.7 | -10.4544 | 0
167.9861 | 2016-06-16 11:40 | 42537.4931 | 1121.2 | 467 | 640.1 | 27.2 | 68.9 | 4.1 | 7.4 | 101.1 | 22.4 | 936.6 | -24.0023 | 0
167.9931 | 2016-06-16 11:50 | 42537.5 | 680.8 | 115.5 | 558.4 | 27.4 | 64.2 | 2.3 | 4.4 | 98.7 | 26.8 | 936.7 | -9.0716 | 0
168 | 2016-06-16 12:00 | 42537.5069 | 829.6 | 305.1 | 512.1 | 28.9 | 60.2 | 3.6 | 5.6 | 94.4 | 16.5 | 937.4 | -17.6116 | 0
168.0069 | 2016-06-16 12:10 | 42537.5139 | 1035.5 | 667.8 | 350 | 29.6 | 56.2 | 4.1 | 6.4 | 89 | 20.4 | 937.7 | -29.0723 | 0
168.0139 | 2016-06-16 12:20 | 42537.5208 | 990.7 | 680.6 | 293.1 | 30.1 | 52.8 | 2.8 | 6.2 | 81.2 | 30.3 | 937.8 | -29.7451 | 0
168.0208 | 2016-06-16 12:30 | 42537.5278 | 962.3 | 674.6 | 271.4 | 30.4 | 50.6 | 1.1 | 3.9 | 66.8 | 29.7 | 937.9 | -31.131 | 0
168.0278 | 2016-06-16 12:40 | 42537.5347 | 949.6 | 673.4 | 263.4 | 31.2 | 47.9 | 1.1 | 3.1 | 64 | 39.6 | 937.3 | -30.7792 | 0
168.0347 | 2016-06-16 12:50 | 42537.5417 | 943.7 | 675.8 | 258.6 | 31.5 | 47.6 | 1.1 | 4.9 | 120.1 | 32.2 | 937.2 | -31.5715 | 0
168.0417 | 2016-06-16 13:00 | 42537.5486 | 934.8 | 676.7 | 261.2 | 31.9 | 46.4 | 1.5 | 3.4 | 70.6 | 34.5 | 937.2 | -24.1357 | 1
168.0486 | 2016-06-16 13:10 | 42537.5556 | 922.4 | 681.2 | 260.6 | 32.5 | 45.2 | 1.3 | 4.4 | 60.9 | 36.8 | 937 | -13.7117 | 0
168.0556 | 2016-06-16 13:20 | 42537.5625 | 912.8 | 685.1 | 254.5 | 33 | 44.6 | 1 | 3.4 | 94.9 | 73.3 | 936.9 | -13.6055 | 0
168.0625 | 2016-06-16 13:30 | 42537.5694 | 911.9 | 692.9 | 254.6 | 32.9 | 41.2 | 1.1 | 3.1 | 68.2 | 29.7 | 936.9 | -13.406 | 0
168.0694 | 2016-06-16 13:40 | 42537.5764 | 889.9 | 671.3 | 262.5 | 32.9 | 40.9 | 1.3 | 2.9 | 100.4 | 35.8 | 936.9 | -12.3581 | 0
168.0764 | 2016-06-16 13:50 | 42537.5833 | 871.1 | 654.9 | 269 | 33.5 | 40 | 1.1 | 2.6 | 98.9 | 30.9 | 936.8 | -11.5257 | 0
168.0833 | 2016-06-16 14:00 | 42537.5903 | 841.5 | 630.4 | 272.2 | 33.5 | 40.8 | 1.5 | 3.4 | 115.6 | 42.4 | 936.7 | -10.745 | 0
168.0903 | 2016-06-16 14:10 | 42537.5972 | 822 | 616.9 | 275.3 | 33.5 | 40.4 | 1.6 | 3.1 | 119.9 | 45.6 | 936.7 | -10.6697 | 0
168.0972 | 2016-06-16 14:20 | 42537.6042 | 789.8 | 583.6 | 283.4 | 34.3 | 38.4 | 1.5 | 3.4 | 85.3 | 16.1 | 936.5 | -10.0033 | 0
168.1042 | 2016-06-16 14:30 | 42537.6111 | 772.2 | 563.8 | 293 | 34.1 | 38.2 | 1.5 | 3.1 | 50.1 | 37.3 | 936.4 | -10.8851 | 0
168.1111 | 2016-06-16 14:40 | 42537.6181 | 743.1 | 543.4 | 292.1 | 34.4 | 36.9 | 1.4 | 2.9 | 92.2 | 37.4 | 936.3 | -11.0401 | 0
168.1181 | 2016-06-16 14:50 | 42537.625 | 729.1 | 536.4 | 294.9 | 34.2 | 36.8 | 1.2 | 3.9 | 84.1 | 31.9 | 936.3 | -11.9083 | 0
168.125 | 2016-06-16 15:00 | 42537.6319 | 700.8 | 506.3 | 301.6 | 34.9 | 35.4 | 1.2 | 2.9 | 143.7 | 40 | 936.2 | -12.6406 | 0
168.1319 | 2016-06-16 15:10 | 42537.6389 | 674.5 | 481.6 | 305.3 | 34.5 | 37.1 | 0.9 | 3.1 | 115.6 | 35.9 | 936.1 | -13.5816 | 0
168.1389 | 2016-06-16 15:20 | 42537.6458 | 635.2 | 445.2 | 304 | 34.8 | 36.1 | 1.8 | 3.4 | 128.4 | 18.7 | 936 | -14.2185 | 0
168.1458 | 2016-06-16 15:30 | 42537.6528 | 605.2 | 431.2 | 295.7 | 34.5 | 36.3 | 1.6 | 3.4 | 85.3 | 26.4 | 935.9 | -13.9406 | 0
168.1528 | 2016-06-16 15:40 | 42537.6597 | 540.9 | 343.6 | 301.7 | 35 | 34.7 | 0.8 | 2.4 | 132.3 | 24.7 | 935.9 | -14.0783 | 0
168.1597 | 2016-06-16 15:50 | 42537.6667 | 406.8 | 221.7 | 259 | 34.4 | 35.4 | 1.5 | 3.4 | 93.8 | 20.8 | 935.9 | -8.7416 | 0
168.1667 | 2016-06-16 16:00 | 42537.6736 | 447.7 | 272.5 | 273.5 | 34.8 | 33.9 | 1 | 2.6 | 106.3 | 11.7 | 935.8 | -11.5851 | 0
168.1736 | 2016-06-16 16:10 | 42537.6806 | 527.3 | 403.4 | 282.8 | 35 | 32.9 | 1.5 | 3.1 | 108.9 | 19.8 | 935.6 | -15.0709 | 0
168.1806 | 2016-06-16 16:20 | 42537.6875 | 368.4 | 227.6 | 234.8 | 34.5 | 33.3 | 2 | 3.6 | 118.8 | 19 | 935.6 | -13.2709 | 0
168.1875 | 2016-06-16 16:30 | 42537.6944 | 413.4 | 327.5 | 233.5 | 34.2 | 33.7 | 2.2 | 3.6 | 127.9 | 6 | 935.6 | -15.556 | 0
168.1944 | 2016-06-16 16:40 | 42537.7014 | 400.9 | 323.6 | 233.7 | 34.6 | 32.8 | 1.1 | 2.4 | 140.5 | 10.5 | 935.5 | -15.1506 | 0
168.2014 | 2016-06-16 16:50 | 42537.7083 | 369.4 | 309.6 | 219.8 | 35.3 | 31.4 | 0.3 | 1.9 | 189.3 | 13.2 | 935.4 | -14.044 | 0
168.2083 | 2016-06-16 17:00 | 42537.7153 | 316.4 | 260.6 | 197.8 | 35.3 | 31 | 0.8 | 2.6 | 183.6 | 8.1 | 935.3 | -14.9321 | 0
168.2153 | 2016-06-16 17:10 | 42537.7222 | 282.7 | 235.7 | 183.2 | 35.2 | 30.2 | 0.3 | 1.4 | 153.6 | 0 | 935.2 | -14.1429 | 0
168.2222 | 2016-06-16 17:20 | 42537.7292 | 259.1 | 227.3 | 170.3 | 34.8 | 30.4 | 1 | 2.1 | 139.5 | 23.2 | 935.2 | -15.5013 | 0
168.2292 | 2016-06-16 17:30 | 42537.7361 | 240.5 | 229.6 | 158.9 | 34.8 | 31.5 | 1 | 2.4 | 37.1 | 20.6 | 934.9 | -15.4853 | 0
168.2361 | 2016-06-16 17:40 | 42537.7431 | 210.6 | 223.6 | 138.5 | 35.2 | 31.4 | 1.4 | 2.6 | 4.6 | 22.6 | 935 | -16.7662 | 0
168.2431 | 2016-06-16 17:50 | 42537.75 | 171.2 | 187.6 | 116.7 | 34.8 | 31.6 | 1.4 | 2.1 | 26.9 | 21.6 | 935 | -16.6405 | 0
168.25 | 2016-06-16 18:00 | 42537.7569 | 139.1 | 152.6 | 99.6 | 34.9 | 31.5 | 0.5 | 1.4 | 46.7 | 0.1 | 935.2 | -16.4467 | 0
168.2569 | 2016-06-16 18:10 | 42537.7639 | 113.1 | 122.9 | 85.2 | 34.7 | 31.2 | 0.3 | 1.1 | 46.7 | 0.1 | 935.2 | -16.253 | 0
168.2639 | 2016-06-16 18:20 | 42537.7708 | 80.7 | 60.7 | 67.9 | 34.3 | 33.2 | 1.5 | 2.6 | 46.5 | 0.1 | 935.2 | -15.7489 | 0
168.2708 | 2016-06-16 18:30 | 42537.7778 | 57.3 | 28.2 | 51.4 | 33.9 | 35.3 | 1.6 | 2.4 | 342 | 29.4 | 935.4 | -15.6464 | 0
168.2778 | 2016-06-16 18:40 | 42537.7847 | 40.5 | 10.1 | 37.8 | 33.4 | 38.8 | 1.7 | 2.4 | 334.3 | 3 | 935.5 | -16.368 | 0
168.2847 | 2016-06-16 18:50 | 42537.7917 | 24.1 | 0 | 23 | 32.9 | 40.2 | 1.6 | 2.1 | 332.6 | 1.2 | 935.5 | -15.7183 | 0
168.2917 | 2016-06-16 19:00 | 42537.7986 | 11.1 | 0 | 10.4 | 32.7 | 38.6 | 1.4 | 2.1 | 324.8 | 4.4 | 935.5 | -18.0154 | 0
168.2986 | 2016-06-16 19:10 | 42537.8056 | 2.7 | 0 | 2 | 32.1 | 42.6 | 1.5 | 2.1 | 330.3 | 0.4 | 935.5 | -74.3513 | 0
168.3056 | 2016-06-16 19:20 | 42537.8125 | 0 | 0 | 0 | 31.5 | 46.1 | 2.2 | 3.1 | 332.6 | 3 | 935.5 | 0 | 0
168.3125 | 2016-06-16 19:30 | 42537.8194 | 0 | 0 | 0 | 31.3 | 47.4 | 2.2 | 2.9 | 331.5 | 6.7 | 935.5 | 0 | 0
168.3194 | 2016-06-16 19:40 | 42537.8264 | 0 | 0 | 0 | 30.8 | 51 | 1.9 | 2.6 | 342.7 | 3 | 935.5 | 0 | 0
168.3264 | 2016-06-16 19:50 | 42537.8333 | 0 | 0 | 0 | 30.4 | 53 | 1.8 | 2.6 | 334.6 | 7.8 | 935.6 | 0 | 0
168.3333 | 2016-06-16 20:00 | 42537.8403 | 0 | 0 | 0 | 30.6 | 52.1 | 0.6 | 1.6 | 322.8 | 0.1 | 935.7 | 0 | 0
168.3403 | 2016-06-16 20:10 | 42537.8472 | 0 | 0 | 0 | 30.7 | 51.7 | 0.6 | 1.4 | 322.8 | 0.1 | 935.7 | 0 | 0
168.3472 | 2016-06-16 20:20 | 42537.8542 | 0 | 0 | 0 | 30.8 | 51.5 | 1 | 1.4 | 322.8 | 0.1 | 935.7 | 0 | 0
168.3542 | 2016-06-16 20:30 | 42537.8611 | 0 | 0 | 0 | 30.8 | 51 | 0.5 | 1.1 | 322.8 | 0.1 | 935.8 | 0 | 0
168.3611 | 2016-06-16 20:40 | 42537.8681 | 0 | 0 | 0 | 30.8 | 52.3 | 0.1 | 0.7 | 322.8 | 0 | 935.9 | 0 | 0
168.3681 | 2016-06-16 20:50 | 42537.875 | 0 | 0 | 0 | 30.4 | 56.7 | 0 | 0 | 0 | 0 | 936.1 | 0 | 0
168.375 | 2016-06-16 21:00 | 42537.8819 | 0 | 0 | 0 | 29.7 | 58.8 | 0 | 0 | 0 | 0 | 936.3 | 0 | 0
168.3819 | 2016-06-16 21:10 | 42537.8889 | 0 | 0 | 0 | 29.8 | 58.2 | 0.1 | 1.1 | 322.8 | 0 | 936.4 | 0 | 0
168.3889 | 2016-06-16 21:20 | 42537.8958 | 0 | 0 | 0 | 29.4 | 58.3 | 1.1 | 1.9 | 322.8 | 0.1 | 936.5 | 0 | 0
168.3958 | 2016-06-16 21:30 | 42537.9028 | 0 | 0 | 0 | 29.3 | 59.4 | 1 | 1.6 | 322.8 | 0.1 | 936.6 | 0 | 0
168.4028 | 2016-06-16 21:40 | 42537.9097 | 0 | 0 | 0 | 29 | 60.4 | 0.6 | 1.4 | 322.8 | 0.1 | 936.7 | 0 | 0
168.4097 | 2016-06-16 21:50 | 42537.9167 | 0 | 0 | 0 | 28.9 | 60.5 | 0.2 | 1.4 | 37.3 | 11.6 | 936.7 | 0 | 0
168.4167 | 2016-06-16 22:00 | 42537.9236 | 0 | 0 | 0 | 28.9 | 60.2 | 0 | 1.1 | 45.1 | 0 | 936.7 | 0 | 0
168.4236 | 2016-06-16 22:10 | 42537.9306 | 0 | 0 | 0 | 28.7 | 60.6 | 0.6 | 1.4 | 45.1 | 0 | 936.8 | 0 | 0
168.4306 | 2016-06-16 22:20 | 42537.9375 | 0 | 0 | 0 | 28.6 | 57 | 1.1 | 1.6 | 45.1 | 0 | 936.8 | 0 | 0
168.4375 | 2016-06-16 22:30 | 42537.9444 | 0 | 0 | 0 | 28.7 | 55.7 | 1 | 1.6 | 45.1 | 0.1 | 936.8 | 0 | 0
168.4444 | 2016-06-16 22:40 | 42537.9514 | 0 | 0 | 0 | 28.6 | 57.6 | 0.4 | 1.4 | 45.1 | 0.1 | 936.7 | 0 | 0
168.4514 | 2016-06-16 22:50 | 42537.9583 | 0 | 0 | 0 | 28.5 | 59 | 0 | 0 | 0 | 0 | 936.8 | 0 | 0
168.4583 | 2016-06-16 23:00 | 42537.9653 | 0 | 0 | 0 | 28.4 | 62 | 0 | 0 | 0 | 0 | 936.9 | 0 | 0
168.4653 | 2016-06-16 23:10 | 42537.9722 | 0 | 0 | 0 | 28.1 | 62.9 | 0 | 0 | 0 | 0 | 937 | 0 | 0
168.4722 | 2016-06-16 23:20 | 42537.9792 | 0 | 0 | 0 | 28.2 | 63.9 | 0.4 | 1.4 | 45 | 0.1 | 937 | 0 | 0
168.4792 | 2016-06-16 23:30 | 42537.9861 | 0 | 0 | 0 | 28.1 | 65.1 | 0.3 | 1.1 | 44.9 | 0.1 | 937 | 0 | 0
168.4861 | 2016-06-16 23:40 | 42537.9931 | 0 | 0 | 0 | 28.1 | 64.7 | 0.6 | 1.6 | 43.8 | 1.9 | 937 | 0 | 0
168.4931 | 2016-06-16 23:50 | 42538 | 0 | 0 | 0 | 27.5 | 67.6 | 0.7 | 1.4 | 22.8 | 9.8 | 936.9 | 0 | 0
168.5 | 2016-06-17 | 42538.0069 | 0 | 0 | 0 | 27.5 | 66.5 | 1.3 | 2.1 | 13.3 | 4 | 936.9 | 0 | 0
168.5069 | 2016-06-17 00:10 | 42538.0139 | 0 | 0 | 0 | 27.5 | 65.5 | 1.1 | 2.6 | 39.7 | 14.6 | 936.9 | 0 | 0
168.5139 | 2016-06-17 00:20 | 42538.0208 | 0 | 0 | 0 | 27.7 | 64.5 | 0.6 | 2.4 | 36.2 | 16.6 | 937 | 0 | 0
168.5208 | 2016-06-17 00:30 | 42538.0278 | 0 | 0 | 0 | 27.6 | 65.4 | 0.4 | 2.1 | 15.5 | 11.2 | 937 | 0 | 0
168.5278 | 2016-06-17 00:40 | 42538.0347 | 0 | 0 | 0 | 27.7 | 65.9 | 0.8 | 1.9 | 69.1 | 2.9 | 937 | 0 | 0
168.5347 | 2016-06-17 00:50 | 42538.0417 | 0 | 0 | 0 | 27.4 | 67.7 | 1.5 | 2.4 | 12.4 | 16.2 | 936.7 | 0 | 0
168.5417 | 2016-06-17 01:00 | 42538.0486 | 0 | 0 | 0 | 27.1 | 68.9 | 0.3 | 1.4 | 287.5 | 32.8 | 936.9 | 0 | 0
168.5486 | 2016-06-17 01:10 | 42538.0556 | 0 | 0 | 0 | 27.4 | 68.1 | 0.7 | 2.1 | 133.5 | 9.3 | 937.1 | 0 | 0
168.5556 | 2016-06-17 01:20 | 42538.0625 | 0 | 0 | 0 | 27.2 | 70 | 1.5 | 3.9 | 81.3 | 33.5 | 937.2 | 0 | 0
168.5625 | 2016-06-17 01:30 | 42538.0694 | 0 | 0 | 0 | 27.4 | 68.8 | 1.1 | 3.1 | 40.7 | 25.4 | 937.1 | 0 | 0
168.5694 | 2016-06-17 01:40 | 42538.0764 | 0 | 0 | 0 | 27.5 | 66.6 | 1.5 | 3.9 | 73.9 | 26.4 | 937.1 | 0 | 0
168.5764 | 2016-06-17 01:50 | 42538.0833 | 0 | 0 | 0 | 27.6 | 60.5 | 2.1 | 3.9 | 91.1 | 10.1 | 937.1 | 0 | 0
168.5833 | 2016-06-17 02:00 | 42538.0903 | 0 | 0 | 0 | 27.6 | 56.6 | 1 | 2.6 | 76.5 | 27.5 | 937.3 | 0 | 0
168.5903 | 2016-06-17 02:10 | 42538.0972 | 0 | 0 | 0 | 27.4 | 58.8 | 1.9 | 4.1 | 18.2 | 14 | 937.4 | 0 | 0
168.5972 | 2016-06-17 02:20 | 42538.1042 | 0 | 0 | 0 | 27.2 | 60 | 2.5 | 4.1 | 18.1 | 15.9 | 937.3 | 0 | 0
168.6042 | 2016-06-17 02:30 | 42538.1111 | 0 | 0 | 0 | 26.8 | 64.6 | 2.3 | 3.9 | 15 | 17.3 | 937.2 | 0 | 0
168.6111 | 2016-06-17 02:40 | 42538.1181 | 0 | 0 | 0 | 26.8 | 65 | 1.2 | 2.6 | 14.3 | 12.4 | 937.2 | 0 | 0
168.6181 | 2016-06-17 02:50 | 42538.125 | 0 | 0 | 0 | 26.8 | 64.8 | 1.6 | 2.6 | 15.3 | 10.2 | 937.2 | 0 | 0
168.625 | 2016-06-17 03:00 | 42538.1319 | 0 | 0 | 0 | 26.5 | 64.9 | 1.1 | 2.4 | 38.2 | 15.8 | 937.3 | 0 | 0
168.6319 | 2016-06-17 03:10 | 42538.1389 | 0 | 0 | 0 | 26.4 | 64 | 1.1 | 2.1 | 54.1 | 32 | 937.3 | 0 | 0
168.6389 | 2016-06-17 03:20 | 42538.1458 | 0 | 0 | 0 | 26.8 | 62 | 2.7 | 3.9 | 332 | 16 | 937.4 | 0 | 0
168.6458 | 2016-06-17 03:30 | 42538.1528 | 0 | 0 | 0 | 27.2 | 60.4 | 3.6 | 5.1 | 336.7 | 12.4 | 937.4 | 0 | 0
168.6528 | 2016-06-17 03:40 | 42538.1597 | 0 | 0 | 0 | 27.3 | 58.8 | 2 | 2.9 | 10.4 | 18 | 937.2 | 0 | 0
168.6597 | 2016-06-17 03:50 | 42538.1667 | 0 | 0 | 0 | 27.2 | 61 | 0.9 | 2.6 | 15.9 | 20.7 | 937.1 | 0 | 0
168.6667 | 2016-06-17 04:00 | 42538.1736 | 0 | 0 | 0 | 27.1 | 60.9 | 0.1 | 1.1 | 87 | 0 | 937 | 0 | 0
168.6736 | 2016-06-17 04:10 | 42538.1806 | 0 | 0 | 0 | 26.8 | 67.6 | 0.2 | 1.4 | 12.6 | 15.4 | 937.1 | 0 | 0
168.6806 | 2016-06-17 04:20 | 42538.1875 | 0 | 0 | 0 | 26 | 70.9 | 1.2 | 1.9 | 326.2 | 4.5 | 937.2 | 0 | 0
168.6875 | 2016-06-17 04:30 | 42538.1944 | 0 | 0 | 0 | 26.4 | 66.2 | 0.6 | 1.4 | 323 | 0.1 | 937.4 | 0 | 0
168.6944 | 2016-06-17 04:40 | 42538.2014 | 0 | 0 | 0 | 26.5 | 68.1 | 0.9 | 2.9 | 57 | 40.5 | 937.5 | 0 | 0
168.7014 | 2016-06-17 04:50 | 42538.2083 | 2.6 | 0 | 2.5 | 26.1 | 70 | 2.6 | 3.6 | 113.8 | 8 | 937.5 | 0 | 0
168.7083 | 2016-06-17 05:00 | 42538.2153 | 7.9 | 0 | 7.9 | 26.3 | 67.9 | 2.5 | 3.9 | 124.9 | 8.8 | 937.6 | 0 | 0
168.7153 | 2016-06-17 05:10 | 42538.2222 | 15.1 | 0 | 15 | 26.4 | 67.8 | 1.8 | 3.1 | 158.3 | 14.1 | 937.7 | -2.1933 | 0
168.7222 | 2016-06-17 05:20 | 42538.2292 | 21.7 | 0 | 22.4 | 26.4 | 67.7 | 1.3 | 2.4 | 168.6 | 6.8 | 937.8 | 9.0996 | 0
168.7292 | 2016-06-17 05:30 | 42538.2361 | 31.6 | 0 | 30.7 | 26.5 | 66.8 | 1.7 | 3.4 | 144.7 | 3.6 | 937.8 | -8.2506 | 0
168.7361 | 2016-06-17 05:40 | 42538.2431 | 40.7 | 0 | 39.9 | 26.8 | 65.1 | 2.6 | 4.4 | 167.4 | 19.6 | 938.1 | -5.6455 | 0
168.7431 | 2016-06-17 05:50 | 42538.25 | 52.8 | 22.2 | 48.9 | 26.7 | 65.9 | 2.1 | 3.6 | 182.5 | 21.1 | 938.1 | -0.13366 | 0
168.75 | 2016-06-17 06:00 | 42538.2569 | 44.4 | 9 | 40.6 | 26.6 | 65.7 | 1.3 | 3.9 | 187.9 | 6.8 | 938.2 | -9.2943 | 0
168.7569 | 2016-06-17 06:10 | 42538.2639 | 36.2 | 2.2 | 34.8 | 26.1 | 67.4 | 2.2 | 3.6 | 215.8 | 20.2 | 938.3 | -3.6119 | 0
168.7639 | 2016-06-17 06:20 | 42538.2708 | 46.7 | 0.8 | 45.3 | 25.7 | 68.5 | 1.4 | 2.6 | 230.5 | 42.9 | 938.4 | -4.3084 | 0
168.7708 | 2016-06-17 06:30 | 42538.2778 | 75.8 | 1.6 | 73.5 | 25.6 | 69 | 1.3 | 2.4 | 207.7 | 14 | 938.5 | -5.8883 | 0
168.7778 | 2016-06-17 06:40 | 42538.2847 | 135.9 | 1.3 | 132.8 | 25.7 | 67.8 | 1.3 | 2.6 | 188.1 | 10.9 | 938.4 | -7.8152 | 0
168.7847 | 2016-06-17 06:50 | 42538.2917 | 199.8 | 4.3 | 194.4 | 26 | 67.5 | 1.1 | 1.9 | 271.8 | 33.5 | 938.5 | -10.1841 | 0
168.7917 | 2016-06-17 07:00 | 42538.2986 | 204 | 13 | 194.7 | 26.2 | 66.8 | 1.1 | 1.9 | 289.7 | 11 | 938.6 | -9.9474 | 0
168.7986 | 2016-06-17 07:10 | 42538.3056 | 143.2 | 0.8 | 140.3 | 26.2 | 66.8 | 1.1 | 1.9 | 287.4 | 10 | 938.8 | -5.8303 | 0
168.8056 | 2016-06-17 07:20 | 42538.3125 | 163 | 0.8 | 160 | 26.3 | 66.4 | 0.9 | 1.9 | 285.4 | 0.1 | 939 | -5.5954 | 0
168.8125 | 2016-06-17 07:30 | 42538.3194 | 187.7 | 2.8 | 183.2 | 26.7 | 66 | 0.5 | 1.6 | 285.7 | 0.6 | 939.1 | -6.1943 | 0
168.8194 | 2016-06-17 07:40 | 42538.3264 | 212.6 | 0.9 | 208.9 | 27 | 64.2 | 1.4 | 2.1 | 268.6 | 17.6 | 939.4 | -6.0677 | 0
168.8264 | 2016-06-17 07:50 | 42538.3333 | 207.3 | 0.9 | 203.6 | 27.1 | 63.5 | 1.3 | 2.4 | 268.9 | 9.1 | 939.5 | -5.6937 | 0
168.8333 | 2016-06-17 08:00 | 42538.3403 | 195 | 0.9 | 191.7 | 27.4 | 62.4 | 1.2 | 2.4 | 238 | 29.5 | 939.6 | -4.6874 | 0
168.8403 | 2016-06-17 08:10 | 42538.3472 | 200.4 | 0.8 | 197.1 | 27.5 | 63.3 | 0.8 | 1.9 | 315.5 | 18.9 | 939.7 | -4.5279 | 0
168.8472 | 2016-06-17 08:20 | 42538.3542 | 239.1 | 2 | 234.5 | 27.7 | 61.9 | 0.9 | 2.4 | 295.1 | 10.2 | 939.8 | -5.1054 | 0
168.8542 | 2016-06-17 08:30 | 42538.3611 | 288.2 | 3.9 | 281.7 | 28.1 | 60.3 | 1 | 2.4 | 261 | 25.8 | 940 | -5.7354 | 0
168.8611 | 2016-06-17 08:40 | 42538.3681 | 276.6 | 3.3 | 271.1 | 28.2 | 59.1 | 1.2 | 2.1 | 274.3 | 11.4 | 940.1 | -4.5467 | 0
168.8681 | 2016-06-17 08:50 | 42538.375 | 276 | 2.1 | 271.1 | 28.7 | 57.5 | 0.6 | 1.9 | 293 | 19.9 | 940.1 | -4.646 | 0
168.875 | 2016-06-17 09:00 | 42538.3819 | 221 | 0.8 | 217.7 | 28.9 | 57.9 | 0.6 | 1.6 | 54.9 | 37.2 | 940.1 | -3.5952 | 0
168.8819 | 2016-06-17 09:10 | 42538.3889 | 200.2 | 0 | 197.5 | 28.8 | 58.9 | 0.9 | 2.1 | 70.1 | 18.3 | 939.9 | -3.4871 | 0
168.8889 | 2016-06-17 09:20 | 42538.3958 | 185.8 | 0 | 183.2 | 29 | 58.7 | 1.8 | 3.4 | 94.6 | 30.3 | 939.7 | -3.2636 | 0
168.8958 | 2016-06-17 09:30 | 42538.4028 | 183.7 | 0 | 181.3 | 28.9 | 59.4 | 2.2 | 4.1 | 94.3 | 20.4 | 939.7 | -2.9341 | 0
168.9028 | 2016-06-17 09:40 | 42538.4097 | 219.6 | 0 | 216.8 | 28.8 | 60 | 2.6 | 3.9 | 95.8 | 16.7 | 939.6 | -3.3407 | 0
168.9097 | 2016-06-17 09:50 | 42538.4167 | 250.2 | 0.7 | 247 | 29.1 | 58.9 | 1.7 | 3.4 | 84 | 19.7 | 939.7 | -3.0334 | 0
168.9167 | 2016-06-17 10:00 | 42538.4236 | 275.8 | 0.7 | 272.6 | 29.2 | 57.9 | 2.5 | 3.6 | 91.6 | 16.5 | 939.6 | -2.9575 | 0
168.9236 | 2016-06-17 10:10 | 42538.4306 | 291.4 | 0.7 | 287.7 | 29.2 | 58.6 | 1.8 | 3.6 | 41 | 30.9 | 939.8 | -3.4505 | 0
168.9306 | 2016-06-17 10:20 | 42538.4375 | 323.3 | 0.8 | 318.9 | 29.6 | 57.4 | 1.6 | 3.9 | 34.6 | 29.4 | 939.8 | -4.0527 | 0
168.9375 | 2016-06-17 10:30 | 42538.4444 | 353 | 1.1 | 348.4 | 29.7 | 56.1 | 1.6 | 3.9 | 36.1 | 27 | 939.8 | -3.8964 | 0
168.9444 | 2016-06-17 10:40 | 42538.4514 | 361.4 | 1 | 356.8 | 30 | 57.7 | 1.5 | 3.6 | 36.4 | 33.6 | 939.7 | -3.9289 | 0
168.9514 | 2016-06-17 10:50 | 42538.4583 | 395.5 | 1.7 | 389.9 | 30 | 56.9 | 1.5 | 3.9 | 34.2 | 33.2 | 939.8 | -4.2288 | 0
168.9583 | 2016-06-17 11:00 | 42538.4653 | 452.1 | 5.2 | 442.9 | 30.3 | 54.3 | 2.9 | 5.1 | 93 | 18.4 | 939.7 | -4.4393 | 0
168.9653 | 2016-06-17 11:10 | 42538.4722 | 454.6 | 3.2 | 448 | 30.4 | 52.4 | 2 | 4.4 | 82.9 | 34.3 | 939.6 | -3.6542 | 0
168.9722 | 2016-06-17 11:20 | 42538.4792 | 469.7 | 16.5 | 450 | 30.7 | 51.1 | 1.9 | 4.1 | 74.6 | 39.1 | 939.6 | -3.8095 | 0
168.9792 | 2016-06-17 11:30 | 42538.4861 | 435.5 | 6.4 | 425.6 | 30.8 | 52.6 | 1.6 | 3.4 | 71.5 | 34.7 | 939.5 | -3.7472 | 0
168.9861 | 2016-06-17 11:40 | 42538.4931 | 513.8 | 52.9 | 456.3 | 31 | 52.1 | 2.4 | 4.6 | 83.2 | 29 | 939.4 | -5.7826 | 0
168.9931 | 2016-06-17 11:50 | 42538.5 | 880.5 | 276.4 | 597.8 | 31.4 | 51 | 2.6 | 4.1 | 83.1 | 34 | 939.3 | -11.3025 | 0
169 | 2016-06-17 12:00 | 42538.5069 | 915 | 297.7 | 611.5 | 32.3 | 48.6 | 2.1 | 3.6 | 104.7 | 30.5 | 939.1 | -10.7579 | 0
169.0069 | 2016-06-17 12:10 | 42538.5139 | 686.3 | 141.2 | 539.2 | 32.3 | 48.5 | 2.7 | 4.6 | 102.1 | 24.9 | 938.9 | -8.324 | 0
169.0139 | 2016-06-17 12:20 | 42538.5208 | 611.7 | 91.8 | 516.2 | 32.1 | 48.2 | 2.6 | 4.6 | 100.5 | 21.8 | 938.8 | -5.431 | 0
169.0208 | 2016-06-17 12:30 | 42538.5278 | 607.7 | 105.8 | 498.4 | 32.1 | 48 | 2.7 | 3.9 | 123.6 | 13.9 | 938.7 | -5.8267 | 0
169.0278 | 2016-06-17 12:40 | 42538.5347 | 696.1 | 212.3 | 482.3 | 32.3 | 47.2 | 2.4 | 3.6 | 119.2 | 17.8 | 938.6 | -7.0561 | 0
169.0347 | 2016-06-17 12:50 | 42538.5417 | 983.4 | 591.9 | 401.2 | 32.9 | 45.5 | 2.2 | 3.9 | 126.1 | 29.2 | 938.5 | -9.0805 | 0
169.0417 | 2016-06-17 13:00 | 42538.5486 | 784.9 | 365.2 | 425.5 | 33.5 | 43.8 | 2.4 | 3.6 | 123.2 | 40.3 | 938.3 | -8.6277 | 0
169.0486 | 2016-06-17 13:10 | 42538.5556 | 854.5 | 402.8 | 461.2 | 33.5 | 42.4 | 1.9 | 3.6 | 168.9 | 31.1 | 938.3 | -10.0481 | 0
169.0556 | 2016-06-17 13:20 | 42538.5625 | 919.7 | 607 | 335.8 | 34.1 | 42.3 | 2.2 | 4.9 | 172.2 | 26 | 938.2 | -12.5212 | 0
169.0625 | 2016-06-17 13:30 | 42538.5694 | 874 | 600.4 | 302.4 | 34.1 | 42.4 | 2.4 | 4.1 | 143.5 | 13.1 | 938.1 | -13.577 | 0
169.0694 | 2016-06-17 13:40 | 42538.5764 | 852.7 | 588.1 | 300.1 | 34.4 | 41.5 | 2.4 | 4.4 | 165.1 | 16.1 | 938 | -13.7921 | 0
169.0764 | 2016-06-17 13:50 | 42538.5833 | 833.2 | 576.7 | 299.7 | 34.4 | 40.9 | 2.3 | 4.1 | 152.2 | 14.5 | 937.9 | -13.5186 | 0
169.0833 | 2016-06-17 14:00 | 42538.5903 | 813.6 | 566.4 | 299 | 34.8 | 40.1 | 1.5 | 4.6 | 152.5 | 42.4 | 937.8 | -12.8439 | 0
169.0903 | 2016-06-17 14:10 | 42538.5972 | 789 | 556 | 293.7 | 35 | 39.6 | 2.3 | 4.1 | 167.1 | 20.6 | 937.7 | -12.2486 | 0
169.0972 | 2016-06-17 14:20 | 42538.6042 | 761.6 | 543.8 | 288.3 | 35.2 | 39.2 | 2 | 3.6 | 163.3 | 30.1 | 937.6 | -10.6671 | 0
169.1042 | 2016-06-17 14:30 | 42538.6111 | 742 | 541.6 | 282.2 | 34.8 | 39.8 | 2 | 4.6 | 113.8 | 32.2 | 937.5 | -9.458 | 0
169.1111 | 2016-06-17 14:40 | 42538.6181 | 712.9 | 527.6 | 276.5 | 34.6 | 40.5 | 2.6 | 4.9 | 133.6 | 16.8 | 937.4 | -8.5117 | 0
169.1181 | 2016-06-17 14:50 | 42538.625 | 694.2 | 527.1 | 270.6 | 34.8 | 40.1 | 3.1 | 5.1 | 155.5 | 19.7 | 937.3 | -7.4147 | 0
169.125 | 2016-06-17 15:00 | 42538.6319 | 671.7 | 520.8 | 264.1 | 34.8 | 40 | 2.3 | 4.4 | 155.6 | 25 | 937.2 | -8.6251 | 0
169.1319 | 2016-06-17 15:10 | 42538.6389 | 648.5 | 509.7 | 260.2 | 34.9 | 39.7 | 2.5 | 3.9 | 157.4 | 20.2 | 937.1 | -10.6392 | 0
169.1389 | 2016-06-17 15:20 | 42538.6458 | 612.6 | 486.1 | 252.6 | 35.4 | 38.8 | 2.4 | 4.9 | 155.2 | 22 | 937.1 | -12.794 | 0
169.1458 | 2016-06-17 15:30 | 42538.6528 | 602.7 | 501.4 | 242.8 | 35.1 | 38.3 | 3 | 4.4 | 153.2 | 13.4 | 937 | -15.7007 | 0
169.1528 | 2016-06-17 15:40 | 42538.6597 | 582 | 506.7 | 230.2 | 35.1 | 37.7 | 3 | 6.4 | 148 | 18.8 | 936.9 | -18.7732 | 0
169.1597 | 2016-06-17 15:50 | 42538.6667 | 552.4 | 497.3 | 219.7 | 35.4 | 36.5 | 2.5 | 5.4 | 166.2 | 27.2 | 936.8 | -20.8159 | 0
169.1667 | 2016-06-17 16:00 | 42538.6736 | 524.6 | 487 | 211.4 | 35.8 | 35.3 | 3 | 5.1 | 179.1 | 23.6 | 936.7 | -23.1177 | 0
169.1736 | 2016-06-17 16:10 | 42538.6806 | 493.6 | 474 | 202.5 | 35.4 | 35.6 | 2 | 3.9 | 145.5 | 13.3 | 936.5 | -23.5463 | 0
169.1806 | 2016-06-17 16:20 | 42538.6875 | 463.7 | 463.1 | 193.1 | 35.9 | 34.2 | 2.9 | 4.6 | 193.2 | 18.3 | 936.4 | -24.0513 | 0
169.1875 | 2016-06-17 16:30 | 42538.6944 | 429.1 | 441.7 | 184.7 | 36 | 33.9 | 2.4 | 3.9 | 198.3 | 41.6 | 936.4 | -23.6084 | 0
169.1944 | 2016-06-17 16:40 | 42538.7014 | 392.6 | 414 | 177 | 35.7 | 34.5 | 2.1 | 3.9 | 177.6 | 18.7 | 936.2 | -22.0527 | 0
169.2014 | 2016-06-17 16:50 | 42538.7083 | 357.1 | 388.3 | 167.7 | 35.8 | 34.1 | 2.2 | 3.9 | 188.7 | 28 | 936.2 | -20.6733 | 0
169.2083 | 2016-06-17 17:00 | 42538.7153 | 323.1 | 362.3 | 158.3 | 35.5 | 34.4 | 0.9 | 2.6 | 167.9 | 15.6 | 936.1 | -19.7738 | 0
169.2153 | 2016-06-17 17:10 | 42538.7222 | 290.6 | 336 | 149 | 35.5 | 34.9 | 1.9 | 2.9 | 158.7 | 11.3 | 936 | -18.7498 | 0
169.2222 | 2016-06-17 17:20 | 42538.7292 | 255 | 299.3 | 137.9 | 35.4 | 36.2 | 1.9 | 3.9 | 152.5 | 8.1 | 936 | -20.0802 | 0
169.2292 | 2016-06-17 17:30 | 42538.7361 | 222.8 | 265.1 | 127.4 | 35 | 38.6 | 2.4 | 4.6 | 177.8 | 19.1 | 936.1 | -20.6364 | 0
169.2361 | 2016-06-17 17:40 | 42538.7431 | 194 | 234 | 117.4 | 34.9 | 39.2 | 3.5 | 5.9 | 185.5 | 12.2 | 936.2 | -20.5706 | 0
169.2431 | 2016-06-17 17:50 | 42538.75 | 158.6 | 186 | 103.9 | 34.4 | 40.2 | 3.2 | 5.1 | 172.9 | 11.9 | 936.3 | -18.2637 | 0
169.25 | 2016-06-17 18:00 | 42538.7569 | 127.3 | 141.4 | 90.2 | 34.2 | 40.2 | 3.7 | 5.9 | 189.1 | 10.3 | 936.3 | -16.7282 | 0
169.2569 | 2016-06-17 18:10 | 42538.7639 | 101.3 | 104.7 | 77 | 34.1 | 40.6 | 3.8 | 5.4 | 186.9 | 14.6 | 936.4 | -15.9192 | 0
169.2639 | 2016-06-17 18:20 | 42538.7708 | 75.4 | 66.7 | 61.8 | 33.7 | 42.5 | 3.6 | 5.6 | 175.1 | 9.6 | 936.4 | -14.0614 | 0
169.2708 | 2016-06-17 18:30 | 42538.7778 | 47.8 | 21.9 | 43.2 | 33.5 | 43.3 | 3.2 | 5.1 | 189.8 | 8.6 | 936.5 | -12.042 | 0
169.2778 | 2016-06-17 18:40 | 42538.7847 | 18.3 | 0 | 17.4 | 33.3 | 44.7 | 2.9 | 4.4 | 195.3 | 12.5 | 936.7 | -8.7404 | 0
169.2847 | 2016-06-17 18:50 | 42538.7917 | 8.9 | 1 | 8.2 | 32.9 | 45.5 | 3 | 4.9 | 200.3 | 12.7 | 936.8 | -8.8689 | 0
169.2917 | 2016-06-17 19:00 | 42538.7986 | 7.9 | 0 | 7.2 | 32.7 | 46 | 2.9 | 4.4 | 201 | 8.6 | 937 | -17.5966 | 0
169.2986 | 2016-06-17 19:10 | 42538.8056 | 1.8 | 0 | 1.2 | 32.4 | 46.7 | 2.6 | 3.9 | 197.3 | 10.6 | 937 | -58.389 | 0
169.3056 | 2016-06-17 19:20 | 42538.8125 | 0 | 0 | 0 | 32.2 | 47.2 | 2.5 | 4.1 | 195.2 | 9.4 | 937 | 0 | 0
169.3125 | 2016-06-17 19:30 | 42538.8194 | 0 | 0 | 0 | 32.1 | 47.2 | 1.8 | 3.6 | 204.5 | 9.2 | 937.1 | 0 | 0
169.3194 | 2016-06-17 19:40 | 42538.8264 | 0 | 0 | 0 | 32.2 | 47.1 | 0.8 | 2.4 | 223.6 | 13.7 | 937.1 | 0 | 0
169.3264 | 2016-06-17 19:50 | 42538.8333 | 0 | 0 | 0 | 32 | 47.4 | 0.9 | 1.9 | 199.9 | 7.2 | 937.1 | 0 | 0
169.3333 | 2016-06-17 20:00 | 42538.8403 | 0 | 0 | 0 | 32 | 47.5 | 0.1 | 1.1 | 197.4 | 0 | 937.1 | 0 | 0
169.3403 | 2016-06-17 20:10 | 42538.8472 | 0 | 0 | 0 | 32 | 47.9 | 0 | 0 | 0 | 0 | 937.2 | 0 | 0
169.3472 | 2016-06-17 20:20 | 42538.8542 | 0 | 0 | 0 | 31.7 | 49.1 | 0 | 0.4 | 197.4 | 0 | 937.3 | 0 | 0
169.3542 | 2016-06-17 20:30 | 42538.8611 | 0 | 0 | 0 | 31.5 | 50 | 0 | 0.4 | 197.4 | 0 | 937.5 | 0 | 0
169.3611 | 2016-06-17 20:40 | 42538.8681 | 0 | 0 | 0 | 31.2 | 49.6 | 0 | 0 | 0 | 0 | 937.5 | 0 | 0
169.3681 | 2016-06-17 20:50 | 42538.875 | 0 | 0 | 0 | 31.2 | 49.9 | 0.3 | 1.1 | 237.2 | 17.9 | 937.5 | 0 | 0
169.375 | 2016-06-17 21:00 | 42538.8819 | 0 | 0 | 0 | 31 | 52.1 | 1.1 | 1.4 | 295 | 17.8 | 937.6 | 0 | 0
169.3819 | 2016-06-17 21:10 | 42538.8889 | 0 | 0 | 0 | 30.8 | 52.1 | 1.2 | 1.6 | 319.3 | 15.2 | 937.7 | 0 | 0
169.3889 | 2016-06-17 21:20 | 42538.8958 | 0 | 0 | 0 | 30.6 | 52.7 | 0.4 | 1.4 | 25.2 | 38.4 | 937.8 | 0 | 0
169.3958 | 2016-06-17 21:30 | 42538.9028 | 0 | 0 | 0 | 30.7 | 52.3 | 0.1 | 1.6 | 26 | 1.5 | 937.8 | 0 | 0
169.4028 | 2016-06-17 21:40 | 42538.9097 | 0 | 0 | 0 | 30.7 | 53 | 0 | 1.1 | 25.9 | 0 | 937.7 | 0 | 0
169.4097 | 2016-06-17 21:50 | 42538.9167 | 0 | 0 | 0 | 30.4 | 54.6 | 0.7 | 1.9 | 22.6 | 3.7 | 937.7 | 0 | 0
169.4167 | 2016-06-17 22:00 | 42538.9236 | 0 | 0 | 0 | 30.5 | 54.7 | 0.4 | 1.4 | 20.1 | 0.1 | 937.8 | 0 | 0
169.4236 | 2016-06-17 22:10 | 42538.9306 | 0 | 0 | 0 | 30.4 | 54.5 | 0.3 | 1.4 | 20.1 | 0 | 937.8 | 0 | 0
169.4306 | 2016-06-17 22:20 | 42538.9375 | 0 | 0 | 0 | 30.3 | 55.8 | 0.1 | 1.1 | 20.1 | 0 | 937.8 | 0 | 0
169.4375 | 2016-06-17 22:30 | 42538.9444 | 0 | 0 | 0 | 30.1 | 57.6 | 1.1 | 1.6 | 107.8 | 27.1 | 937.8 | 0 | 0
169.4444 | 2016-06-17 22:40 | 42538.9514 | 0 | 0 | 0 | 29.9 | 58.4 | 0.3 | 1.1 | 115.7 | 0 | 937.8 | 0 | 0
169.4514 | 2016-06-17 22:50 | 42538.9583 | 0 | 0 | 0 | 29.8 | 59.1 | 0 | 0.7 | 115.6 | 0 | 937.7 | 0 | 0
169.4583 | 2016-06-17 23:00 | 42538.9653 | 0 | 0 | 0 | 29.7 | 59.9 | 0.4 | 1.4 | 115.6 | 0 | 937.7 | 0 | 0
169.4653 | 2016-06-17 23:10 | 42538.9722 | 0 | 0 | 0 | 29.7 | 59 | 0.5 | 1.4 | 115.6 | 0 | 937.8 | 0 | 0
169.4722 | 2016-06-17 23:20 | 42538.9792 | 0 | 0 | 0 | 29.7 | 59.7 | 0 | 0 | 0 | 0 | 937.8 | 0 | 0
169.4792 | 2016-06-17 23:30 | 42538.9861 | 0 | 0 | 0 | 29.6 | 60.4 | 0 | 0 | 0 | 0 | 937.7 | 0 | 0
169.4861 | 2016-06-17 23:40 | 42538.9931 | 0 | 0 | 0 | 29.3 | 63.2 | 0 | 0 | 0 | 0 | 937.7 | 0 | 0
169.4931 | 2016-06-17 23:50 | 42539 | 0 | 0 | 0 | 29.1 | 63 | 0 | 0 | 0 | 0 | 937.6 | 0 | 0
169.5 | 2016-06-18 | 42539.0069 | 0 | 0 | 0 | 29 | 63.4 | 0.1 | 1.1 | 115.6 | 0 | 937.5 | 0 | 0
169.5069 | 2016-06-18 00:10 | 42539.0139 | 0 | 0 | 0 | 28.8 | 64.1 | 0.9 | 1.9 | 63.5 | 37.6 | 937.5 | 0 | 0
169.5139 | 2016-06-18 00:20 | 42539.0208 | 0 | 0 | 0 | 28.6 | 64.8 | 0.6 | 1.6 | 17.3 | 0.1 | 937.5 | 0 | 0
169.5208 | 2016-06-18 00:30 | 42539.0278 | 0 | 0 | 0 | 28.7 | 64.6 | 0 | 1.1 | 17.3 | 0 | 937.5 | 0 | 0
169.5278 | 2016-06-18 00:40 | 42539.0347 | 0 | 0 | 0 | 28.8 | 63.8 | 0 | 0 | 0 | 0 | 937.5 | 0 | 0
169.5347 | 2016-06-18 00:50 | 42539.0417 | 0 | 0 | 0 | 28.7 | 64.3 | 0 | 0.7 | 17.1 | 0 | 937.6 | 0 | 0
169.5417 | 2016-06-18 01:00 | 42539.0486 | 0 | 0 | 0 | 28.6 | 65 | 0 | 0 | 0 | 0 | 937.7 | 0 | 0
169.5486 | 2016-06-18 01:10 | 42539.0556 | 0 | 0 | 0 | 28.3 | 66.1 | 0.6 | 1.9 | 24.7 | 4 | 937.6 | 0 | 0
169.5556 | 2016-06-18 01:20 | 42539.0625 | 0 | 0 | 0 | 28.1 | 66.5 | 0.6 | 1.9 | 24.5 | 4.7 | 937.6 | 0 | 0
169.5625 | 2016-06-18 01:30 | 42539.0694 | 0 | 0 | 0 | 28.2 | 66.1 | 0.3 | 1.6 | 33.2 | 0 | 937.7 | 0 | 0
169.5694 | 2016-06-18 01:40 | 42539.0764 | 0 | 0 | 0 | 28.1 | 66.5 | 0.1 | 1.4 | 33.7 | 0.2 | 937.7 | 0 | 0
169.5764 | 2016-06-18 01:50 | 42539.0833 | 0 | 0 | 0 | 28 | 67.1 | 0.6 | 2.1 | 38.3 | 11.2 | 937.7 | 0 | 0
169.5833 | 2016-06-18 02:00 | 42539.0903 | 0 | 0 | 0 | 27.8 | 67.5 | 0.6 | 2.6 | 36.8 | 10.7 | 937.6 | 0 | 0
169.5903 | 2016-06-18 02:10 | 42539.0972 | 0 | 0 | 0 | 27.6 | 69.2 | 0.9 | 2.6 | 30.9 | 16.3 | 937.6 | 0 | 0
169.5972 | 2016-06-18 02:20 | 42539.1042 | 0 | 0 | 0 | 27.4 | 70.8 | 1.6 | 2.9 | 24 | 13.6 | 937.7 | 0 | 0
169.6042 | 2016-06-18 02:30 | 42539.1111 | 0 | 0 | 0 | 27.3 | 71.4 | 1.4 | 3.1 | 31.4 | 15.5 | 937.8 | 0 | 0
169.6111 | 2016-06-18 02:40 | 42539.1181 | 0 | 0 | 0 | 27.3 | 70.8 | 2 | 3.4 | 29.5 | 15.3 | 937.8 | 0 | 0
169.6181 | 2016-06-18 02:50 | 42539.125 | 0 | 0 | 0 | 27.3 | 70.4 | 1 | 2.4 | 34.8 | 16.1 | 937.8 | 0 | 0
169.625 | 2016-06-18 03:00 | 42539.1319 | 0 | 0 | 0 | 27.1 | 71.2 | 1 | 2.4 | 26.5 | 13 | 937.8 | 0 | 0
169.6319 | 2016-06-18 03:10 | 42539.1389 | 0 | 0 | 0 | 27 | 71.6 | 1.1 | 2.4 | 25.8 | 11.7 | 937.8 | 0 | 0
169.6389 | 2016-06-18 03:20 | 42539.1458 | 0 | 0 | 0 | 26.9 | 71.6 | 0.2 | 1.6 | 59.3 | 10.8 | 937.9 | 0 | 0
169.6458 | 2016-06-18 03:30 | 42539.1528 | 0 | 0 | 0 | 26.9 | 71.6 | 0.2 | 1.4 | 52.1 | 1.9 | 938 | 0 | 0
169.6528 | 2016-06-18 03:40 | 42539.1597 | 0 | 0 | 0 | 26.6 | 72.3 | 0.2 | 1.1 | 41.3 | 1.8 | 938 | 0 | 0
169.6597 | 2016-06-18 03:50 | 42539.1667 | 0 | 0 | 0 | 26.4 | 72.8 | 0.3 | 1.4 | 38.4 | 0 | 938.1 | 0 | 0
169.6667 | 2016-06-18 04:00 | 42539.1736 | 0 | 0 | 0 | 26.4 | 72.5 | 0.3 | 1.9 | 52.6 | 9.5 | 938.3 | 0 | 0
169.6736 | 2016-06-18 04:10 | 42539.1806 | 0 | 0 | 0 | 26.5 | 72.3 | 0.3 | 1.6 | 56.2 | 9.9 | 938.4 | 0 | 0
169.6806 | 2016-06-18 04:20 | 42539.1875 | 0 | 0 | 0 | 26.3 | 73.7 | 0.8 | 2.6 | 35.6 | 12.1 | 938.4 | 0 | 0
169.6875 | 2016-06-18 04:30 | 42539.1944 | 0 | 0 | 0 | 26.3 | 74.4 | 0.5 | 2.1 | 53.2 | 5.5 | 938.6 | 0 | 0
169.6944 | 2016-06-18 04:40 | 42539.2014 | 0 | 0 | 0 | 26.4 | 74.2 | 0.6 | 2.4 | 41.8 | 15.3 | 938.7 | 0 | 0
169.7014 | 2016-06-18 04:50 | 42539.2083 | 0.7 | 0 | 0 | 26.3 | 74.8 | 1.4 | 2.6 | 28.7 | 10.6 | 938.8 | 0 | 0
169.7083 | 2016-06-18 05:00 | 42539.2153 | 5.2 | 0 | 4.7 | 26.2 | 74.6 | 0.7 | 2.1 | 57.7 | 19.9 | 939 | -32.602 | 0
169.7153 | 2016-06-18 05:10 | 42539.2222 | 14 | 0 | 13.5 | 26.4 | 73.2 | 0.6 | 2.1 | 44.9 | 14.3 | 939.1 | -11.0719 | 0
169.7222 | 2016-06-18 05:20 | 42539.2292 | 26 | 0 | 25.2 | 26.6 | 71.1 | 0.6 | 2.1 | 40.6 | 7.1 | 939.2 | -10.462 | 0
169.7292 | 2016-06-18 05:30 | 42539.2361 | 39.7 | 0 | 38.5 | 26.7 | 70.8 | 0.4 | 2.1 | 48.3 | 8.7 | 939.2 | -11.0491 | 0
169.7361 | 2016-06-18 05:40 | 42539.2431 | 55.1 | 0.8 | 53 | 26.8 | 70.7 | 0.6 | 2.1 | 37.4 | 12.4 | 939.4 | -14.0707 | 0
169.7431 | 2016-06-18 05:50 | 42539.25 | 74.2 | 46.4 | 68.5 | 26.9 | 70.6 | 0.8 | 2.4 | 31.4 | 11.6 | 939.5 | 13.6644 | 0
169.75 | 2016-06-18 06:00 | 42539.2569 | 100 | 41.1 | 84.8 | 27.3 | 69.6 | 0.6 | 1.9 | 49.8 | 12.9 | 939.6 | -32.258 | 0
169.7569 | 2016-06-18 06:10 | 42539.2639 | 139.1 | 122.2 | 105.8 | 27.7 | 68 | 0.6 | 1.9 | 79.8 | 11.2 | 939.7 | -16.3393 | 0
169.7639 | 2016-06-18 06:20 | 42539.2708 | 180.9 | 148.6 | 135.3 | 28.2 | 66.4 | 0.7 | 2.4 | 74.2 | 13.9 | 939.8 | -18.1114 | 0
169.7708 | 2016-06-18 06:30 | 42539.2778 | 212.6 | 185.8 | 149.4 | 28.8 | 64 | 0.8 | 2.4 | 50.6 | 15.5 | 939.9 | -20.3225 | 0
169.7778 | 2016-06-18 06:40 | 42539.2847 | 230.1 | 210.2 | 152.3 | 28.9 | 62.7 | 1.1 | 2.6 | 56 | 29.3 | 939.9 | -18.9219 | 0
169.7847 | 2016-06-18 06:50 | 42539.2917 | 249.4 | 234.3 | 155.2 | 29.5 | 60.7 | 0.7 | 2.6 | 54.5 | 20.7 | 940.1 | -18.7303 | 0
169.7917 | 2016-06-18 07:00 | 42539.2986 | 259.1 | 216.6 | 164.8 | 29.8 | 59.3 | 0.7 | 2.4 | 43.2 | 27.6 | 940.2 | -16.3889 | 0
169.7986 | 2016-06-18 07:10 | 42539.3056 | 306.5 | 273.1 | 179.1 | 30.1 | 58.3 | 0.6 | 1.9 | 55.3 | 17.1 | 940.4 | -18.5327 | 0
169.8056 | 2016-06-18 07:20 | 42539.3125 | 339.6 | 302.2 | 188.7 | 30.1 | 58.2 | 2.3 | 3.4 | 101.7 | 7.9 | 940.5 | -19.8526 | 0
169.8125 | 2016-06-18 07:30 | 42539.3194 | 379.8 | 345.2 | 195.9 | 30.1 | 56.8 | 2.8 | 4.1 | 103.8 | 8 | 940.6 | -22.7499 | 0
169.8194 | 2016-06-18 07:40 | 42539.3264 | 414.9 | 373.2 | 204.5 | 30.4 | 55.4 | 2.7 | 3.9 | 98 | 10.7 | 940.7 | -23.401 | 0
169.8264 | 2016-06-18 07:50 | 42539.3333 | 444.5 | 389.6 | 213.1 | 30.8 | 54.2 | 2.6 | 4.6 | 103.4 | 16.5 | 940.7 | -23.1476 | 0
169.8333 | 2016-06-18 08:00 | 42539.3403 | 477.7 | 410.3 | 222.4 | 31.3 | 52.5 | 2.6 | 4.4 | 108.6 | 16.9 | 940.8 | -22.3282 | 0
169.8403 | 2016-06-18 08:10 | 42539.3472 | 508.4 | 425.9 | 231 | 31.4 | 51.7 | 2.9 | 4.4 | 106.4 | 18.6 | 940.9 | -22.3186 | 0
169.8472 | 2016-06-18 08:20 | 42539.3542 | 540.1 | 445.3 | 238.1 | 31.6 | 51.4 | 2.9 | 4.4 | 112.1 | 16.5 | 940.9 | -21.5285 | 0
169.8542 | 2016-06-18 08:30 | 42539.3611 | 569.4 | 463.3 | 243.8 | 32 | 50.4 | 3.2 | 4.9 | 115.2 | 15.8 | 940.9 | -19.691 | 0
169.8611 | 2016-06-18 08:40 | 42539.3681 | 598.7 | 482.8 | 248 | 32.2 | 49.9 | 3.5 | 5.4 | 113.8 | 15.4 | 940.9 | -17.853 | 0
169.8681 | 2016-06-18 08:50 | 42539.375 | 626.2 | 498.1 | 253 | 32.4 | 49.1 | 3.6 | 5.4 | 102.7 | 13.2 | 940.9 | -16.0023 | 0
169.875 | 2016-06-18 09:00 | 42539.3819 | 651.5 | 511 | 257.3 | 32.8 | 48.4 | 2.7 | 4.6 | 98 | 22.6 | 940.9 | -14.3163 | 0
169.8819 | 2016-06-18 09:10 | 42539.3889 | 675.6 | 521.3 | 261.8 | 33.1 | 47.7 | 2.9 | 4.6 | 106.1 | 16.2 | 940.9 | -13.4103 | 0
169.8889 | 2016-06-18 09:20 | 42539.3958 | 698.7 | 529.7 | 265.9 | 33.2 | 48 | 2.9 | 4.6 | 101.9 | 28.5 | 940.8 | -13.816 | 0
169.8958 | 2016-06-18 09:30 | 42539.4028 | 713.7 | 525.2 | 273 | 33.8 | 46.2 | 2.7 | 5.1 | 104.2 | 19.5 | 940.9 | -13.8027 | 0
169.9028 | 2016-06-18 09:40 | 42539.4097 | 745.5 | 545.9 | 275.5 | 33.9 | 45.3 | 3.3 | 5.4 | 111.6 | 20.1 | 940.8 | -15.0864 | 0
169.9097 | 2016-06-18 09:50 | 42539.4167 | 774.3 | 564 | 277.2 | 33.9 | 44.5 | 2.9 | 4.6 | 117.6 | 19.6 | 940.8 | -16.1655 | 0
169.9167 | 2016-06-18 10:00 | 42539.4236 | 787.5 | 562.8 | 280.9 | 34.2 | 42.5 | 2.6 | 4.6 | 95.9 | 32.2 | 940.9 | -16.4175 | 0
169.9236 | 2016-06-18 10:10 | 42539.4306 | 815.6 | 586.5 | 278 | 34.5 | 39.3 | 2.4 | 4.6 | 122.9 | 28.3 | 940.9 | -16.7399 | 0
169.9306 | 2016-06-18 10:20 | 42539.4375 | 821.1 | 581.9 | 278.8 | 34.6 | 39.7 | 2.5 | 4.1 | 139 | 20.7 | 940.8 | -16.3541 | 0
169.9375 | 2016-06-18 10:30 | 42539.4444 | 843.2 | 592.9 | 282.8 | 34.6 | 39.5 | 2.4 | 3.9 | 183.9 | 24.5 | 940.8 | -15.9331 | 0
169.9444 | 2016-06-18 10:40 | 42539.4514 | 851.4 | 589.9 | 287.3 | 35.4 | 38.2 | 2.2 | 4.1 | 126.5 | 35.9 | 940.7 | -14.6469 | 0
169.9514 | 2016-06-18 10:50 | 42539.4583 | 853.6 | 579.1 | 294.4 | 35.9 | 36.3 | 1.7 | 3.1 | 208.5 | 25.9 | 940.7 | -13.0308 | 0
169.9583 | 2016-06-18 11:00 | 42539.4653 | 859.7 | 575.6 | 298.8 | 35.6 | 38.3 | 1.8 | 3.4 | 212.1 | 25.6 | 940.5 | -12.1613 | 0
169.9653 | 2016-06-18 11:10 | 42539.4722 | 867.2 | 575 | 302.1 | 36.3 | 37.8 | 2 | 3.9 | 190.9 | 18.4 | 940.4 | -11.9245 | 0
169.9722 | 2016-06-18 11:20 | 42539.4792 | 882.8 | 584.9 | 303.3 | 35.8 | 38.6 | 2.2 | 3.9 | 177.3 | 13.2 | 940.4 | -12.5722 | 0
169.9792 | 2016-06-18 11:30 | 42539.4861 | 896.1 | 594.3 | 304.1 | 36.2 | 37.9 | 1.2 | 2.6 | 126.4 | 22.9 | 940.3 | -12.5075 | 0
169.9861 | 2016-06-18 11:40 | 42539.4931 | 899.2 | 597.9 | 301.5 | 36.6 | 37.4 | 2 | 3.6 | 147.4 | 24.1 | 940.2 | -12.0983 | 0
169.9931 | 2016-06-18 11:50 | 42539.5 | 899.7 | 592.1 | 305.2 | 36.5 | 37.9 | 2 | 3.6 | 166.8 | 28.5 | 940.1 | -12.906 | 0
170 | 2016-06-18 12:00 | 42539.5069 | 776.7 | 457.4 | 315.4 | 36.9 | 37 | 1 | 2.1 | 255.9 | 29.3 | 940 | -11.41 | 0
170.0069 | 2016-06-18 12:10 | 42539.5139 | 468.1 | 169.8 | 294.8 | 36.9 | 37.2 | 1.1 | 3.6 | 13.4 | 66 | 940 | -6.3405 | 0
170.0139 | 2016-06-18 12:20 | 42539.5208 | 866.3 | 527.3 | 336.3 | 36.6 | 37.7 | 1.8 | 3.6 | 153.3 | 85.6 | 939.8 | -12.2423 | 0
170.0208 | 2016-06-18 12:30 | 42539.5278 | 528.6 | 203.2 | 322.6 | 37 | 36.6 | 1.4 | 3.6 | 252.8 | 42.2 | 939.7 | -7.1533 | 0
170.0278 | 2016-06-18 12:40 | 42539.5347 | 677.3 | 344.8 | 331.8 | 36.8 | 35.9 | 2.8 | 5.6 | 174.1 | 30.6 | 939.7 | -9.613 | 0
170.0347 | 2016-06-18 12:50 | 42539.5417 | 707 | 385.2 | 324.4 | 37.1 | 34.5 | 1.9 | 4.1 | 255.1 | 46.9 | 939.5 | -9.6552 | 0
170.0417 | 2016-06-18 13:00 | 42539.5486 | 696.4 | 389.8 | 311.9 | 37.4 | 34.1 | 1.8 | 3.9 | 207.4 | 34.2 | 939.4 | -10.0337 | 0
170.0486 | 2016-06-18 13:10 | 42539.5556 | 884.2 | 596.9 | 302.2 | 38.1 | 32.9 | 2.8 | 4.4 | 188 | 17.9 | 939.2 | -13.8502 | 0
170.0556 | 2016-06-18 13:20 | 42539.5625 | 787.7 | 505.7 | 297.8 | 38.1 | 32 | 2.6 | 4.9 | 212.8 | 24.3 | 939.2 | -13.9171 | 0
170.0625 | 2016-06-18 13:30 | 42539.5694 | 853.5 | 589.8 | 289.1 | 38.3 | 31.6 | 2 | 4.4 | 191.3 | 29.9 | 939.2 | -16.2227 | 0
170.0694 | 2016-06-18 13:40 | 42539.5764 | 868.1 | 632.5 | 271.4 | 38.6 | 30.5 | 2.2 | 4.1 | 211.4 | 39.2 | 938.9 | -17.1642 | 0
170.0764 | 2016-06-18 13:50 | 42539.5833 | 855.2 | 641.4 | 259.2 | 38.7 | 29.9 | 2.8 | 7.2 | 199.5 | 35.5 | 938.8 | -17.6714 | 0
170.0833 | 2016-06-18 14:00 | 42539.5903 | 834.4 | 626.8 | 261.1 | 38.7 | 29.7 | 2 | 4.1 | 303.6 | 77.4 | 938.6 | -18.2053 | 0
170.0903 | 2016-06-18 14:10 | 42539.5972 | 806.5 | 609.3 | 260 | 38.9 | 29.7 | 2.8 | 6.2 | 247.5 | 30.3 | 938.5 | -17.3587 | 0
170.0972 | 2016-06-18 14:20 | 42539.6042 | 789.5 | 606.5 | 256.4 | 38.2 | 29.1 | 2.8 | 5.6 | 273 | 34.7 | 938.5 | -17.6643 | 0
170.1042 | 2016-06-18 14:30 | 42539.6111 | 765.5 | 588.5 | 260.2 | 39.1 | 28.8 | 1.1 | 3.4 | 191.9 | 65.3 | 938.4 | -16.713 | 0
170.1111 | 2016-06-18 14:40 | 42539.6181 | 735.3 | 566.5 | 261.5 | 38.9 | 29.9 | 2.2 | 5.1 | 268 | 46.2 | 938.3 | -15.1673 | 0
170.1181 | 2016-06-18 14:50 | 42539.625 | 721.5 | 549.2 | 274.5 | 39.2 | 30 | 2.2 | 5.6 | 279 | 55.2 | 938.2 | -14.4344 | 0
170.125 | 2016-06-18 15:00 | 42539.6319 | 690.7 | 532.8 | 268.6 | 38.5 | 30.4 | 1.9 | 4.1 | 206.3 | 71.4 | 938.1 | -15.0325 | 0
170.1319 | 2016-06-18 15:10 | 42539.6389 | 655.8 | 507.8 | 264.6 | 39 | 30.3 | 1.8 | 4.6 | 281 | 45.5 | 937.9 | -15.9869 | 0
170.1389 | 2016-06-18 15:20 | 42539.6458 | 625.2 | 507 | 246.1 | 39.2 | 30.7 | 3.2 | 4.9 | 342.6 | 31.7 | 937.7 | -17.8907 | 0
170.1458 | 2016-06-18 15:30 | 42539.6528 | 571.5 | 451.8 | 243.2 | 38.9 | 30.6 | 1.8 | 4.1 | 283 | 45.6 | 937.5 | -19.4424 | 0
170.1528 | 2016-06-18 15:40 | 42539.6597 | 508.8 | 375.7 | 243.7 | 39 | 30.5 | 2.5 | 5.4 | 186.4 | 30.6 | 937.4 | -19.8609 | 0
170.1597 | 2016-06-18 15:50 | 42539.6667 | 536.7 | 439 | 239.3 | 38.7 | 30.7 | 3 | 5.6 | 191 | 20.5 | 937.4 | -23.6257 | 0
170.1667 | 2016-06-18 16:00 | 42539.6736 | 502.9 | 416.1 | 232.5 | 39 | 30.1 | 2 | 4.6 | 199.7 | 25 | 937.3 | -23.7789 | 0
170.1736 | 2016-06-18 16:10 | 42539.6806 | 473.8 | 397.1 | 227 | 39.1 | 29.7 | 2.8 | 4.9 | 204.3 | 27.6 | 937.3 | -24.1832 | 0
170.1806 | 2016-06-18 16:20 | 42539.6875 | 438.1 | 388.3 | 208.7 | 38.8 | 30 | 2.3 | 4.9 | 253.4 | 19.6 | 937.3 | -24.1034 | 0
170.1875 | 2016-06-18 16:30 | 42539.6944 | 398.2 | 360.3 | 196.7 | 39 | 29.8 | 2.3 | 4.6 | 265 | 15.2 | 937.2 | -22.7527 | 0
170.1944 | 2016-06-18 16:40 | 42539.7014 | 370.9 | 345.2 | 189 | 38.9 | 29.7 | 2.1 | 4.6 | 276.1 | 16.4 | 937.1 | -22.0924 | 0
170.2014 | 2016-06-18 16:50 | 42539.7083 | 343 | 330.5 | 180 | 38.6 | 29.9 | 2.6 | 4.9 | 268.9 | 22.7 | 937.1 | -20.8414 | 0
170.2083 | 2016-06-18 17:00 | 42539.7153 | 316.6 | 315.3 | 171.4 | 38.8 | 29.3 | 1.7 | 3.4 | 274.6 | 30.8 | 937 | -20.6803 | 0
170.2153 | 2016-06-18 17:10 | 42539.7222 | 285.3 | 295.5 | 159.2 | 38.7 | 29 | 3.2 | 5.6 | 269.3 | 21.2 | 937 | -19.7463 | 0
170.2222 | 2016-06-18 17:20 | 42539.7292 | 249.9 | 265.9 | 144.9 | 38.3 | 28.9 | 2.7 | 5.1 | 249.9 | 20.4 | 937 | -19.8074 | 0
170.2292 | 2016-06-18 17:30 | 42539.7361 | 220.4 | 241.2 | 133 | 38.5 | 28.5 | 2.3 | 4.6 | 285.5 | 15.8 | 937 | -19.8957 | 0
170.2361 | 2016-06-18 17:40 | 42539.7431 | 189.1 | 207.5 | 120.6 | 38.5 | 28.4 | 1.7 | 2.9 | 294.3 | 12.5 | 937.1 | -19.4904 | 0
170.2431 | 2016-06-18 17:50 | 42539.75 | 160.4 | 175.7 | 108.3 | 38.2 | 29.8 | 2.9 | 4.6 | 286.5 | 22.2 | 937.2 | -18.2166 | 0
170.25 | 2016-06-18 18:00 | 42539.7569 | 131.8 | 140.9 | 94.5 | 38 | 30 | 1.5 | 3.4 | 323.1 | 34.4 | 937.2 | -17.4835 | 0
170.2569 | 2016-06-18 18:10 | 42539.7639 | 102 | 100.9 | 78.4 | 37.8 | 30.2 | 2.1 | 4.4 | 275.4 | 36.2 | 937.2 | -15.7315 | 1
170.2639 | 2016-06-18 18:20 | 42539.7708 | 78.3 | 67.8 | 64.6 | 37.9 | 30.3 | 0.8 | 2.6 | 311.4 | 34.7 | 937.3 | -13.131 | 0
170.2708 | 2016-06-18 18:30 | 42539.7778 | 55.7 | 36.2 | 49.4 | 37.3 | 30.9 | 0.6 | 2.1 | 12.3 | 16.4 | 937.3 | -9.9861 | 0
170.2778 | 2016-06-18 18:40 | 42539.7847 | 38 | 14.6 | 35.3 | 37.1 | 32.1 | 0.1 | 1.4 | 341.4 | 2.7 | 937.4 | -11.402 | 0
170.2847 | 2016-06-18 18:50 | 42539.7917 | 23 | 2.5 | 22.2 | 36.8 | 32.8 | 1.6 | 2.9 | 115.7 | 40.1 | 937.5 | -8.6458 | 0
170.2917 | 2016-06-18 19:00 | 42539.7986 | 11.4 | 0 | 10.8 | 36.5 | 34.4 | 1 | 1.9 | 167.4 | 3.6 | 937.6 | -14.7835 | 0
170.2986 | 2016-06-18 19:10 | 42539.8056 | 3 | 0 | 2.5 | 36.2 | 35.2 | 2.5 | 5.4 | 149.8 | 24 | 937.6 | -45.4805 | 0
170.3056 | 2016-06-18 19:20 | 42539.8125 | 0 | 0 | 0 | 36 | 35.7 | 3.4 | 5.4 | 125.8 | 13.1 | 937.7 | 0 | 0
170.3125 | 2016-06-18 19:30 | 42539.8194 | 0 | 0 | 0 | 35.6 | 36.8 | 2.8 | 4.4 | 136.4 | 10.8 | 937.8 | 0 | 0
170.3194 | 2016-06-18 19:40 | 42539.8264 | 0 | 0 | 0 | 35.4 | 37.4 | 2.6 | 4.1 | 151.2 | 10.4 | 937.8 | 0 | 0
170.3264 | 2016-06-18 19:50 | 42539.8333 | 0 | 0 | 0 | 35.3 | 37.6 | 2.2 | 3.6 | 150 | 10.3 | 937.8 | 0 | 0
170.3333 | 2016-06-18 20:00 | 42539.8403 | 0 | 0 | 0 | 35.1 | 37.8 | 2.5 | 4.4 | 148.1 | 8.7 | 937.8 | 0 | 0
170.3403 | 2016-06-18 20:10 | 42539.8472 | 0 | 0 | 0 | 35.1 | 37.3 | 3 | 4.6 | 151.8 | 8.5 | 937.8 | 0 | 0
170.3472 | 2016-06-18 20:20 | 42539.8542 | 0 | 0 | 0 | 35 | 37.4 | 2.5 | 3.6 | 147.5 | 10.5 | 937.9 | 0 | 0
170.3542 | 2016-06-18 20:30 | 42539.8611 | 0 | 0 | 0 | 34.8 | 37.8 | 2.7 | 4.9 | 134.3 | 8 | 938 | 0 | 0
170.3611 | 2016-06-18 20:40 | 42539.8681 | 0 | 0 | 0 | 33.5 | 42.4 | 6.3 | 10.2 | 119.2 | 13.4 | 938.2 | 0 | 0
170.3681 | 2016-06-18 20:50 | 42539.875 | 0 | 0 | 0 | 32.6 | 45.1 | 4.4 | 7.9 | 123.5 | 9.6 | 938.5 | 0 | 0
170.375 | 2016-06-18 21:00 | 42539.8819 | 0 | 0 | 0 | 32.4 | 46 | 3.8 | 6.2 | 118 | 10.2 | 938.6 | 0 | 0
170.3819 | 2016-06-18 21:10 | 42539.8889 | 0 | 0 | 0 | 32.3 | 47 | 3.4 | 5.1 | 104 | 17.8 | 938.8 | 0 | 0
170.3889 | 2016-06-18 21:20 | 42539.8958 | 0 | 0 | 0 | 32.3 | 47.4 | 3 | 5.4 | 85.4 | 23 | 938.9 | 0 | 0
170.3958 | 2016-06-18 21:30 | 42539.9028 | 0 | 0 | 0 | 32.4 | 47 | 3.3 | 6.2 | 83.5 | 26.4 | 939.1 | 0 | 0
170.4028 | 2016-06-18 21:40 | 42539.9097 | 0 | 0 | 0 | 32.3 | 47.2 | 2.6 | 5.6 | 72 | 30.7 | 939.1 | 0 | 0
170.4097 | 2016-06-18 21:50 | 42539.9167 | 0 | 0 | 0 | 32.1 | 46 | 3 | 6.2 | 76.4 | 32.5 | 939.1 | 0 | 0
170.4167 | 2016-06-18 22:00 | 42539.9236 | 0 | 0 | 0 | 32 | 46.6 | 2 | 3.9 | 81.6 | 21.7 | 939.1 | 0 | 0
170.4236 | 2016-06-18 22:10 | 42539.9306 | 0 | 0 | 0 | 31.8 | 47.7 | 1.5 | 2.4 | 105.7 | 7.1 | 939.1 | 0 | 0
170.4306 | 2016-06-18 22:20 | 42539.9375 | 0 | 0 | 0 | 31.5 | 48.3 | 1.2 | 1.6 | 107.1 | 0 | 939.1 | 0 | 0
170.4375 | 2016-06-18 22:30 | 42539.9444 | 0 | 0 | 0 | 31.4 | 48.2 | 1.4 | 1.9 | 106.7 | 1.4 | 939.1 | 0 | 0
170.4444 | 2016-06-18 22:40 | 42539.9514 | 0 | 0 | 0 | 31.4 | 48.4 | 0.8 | 1.6 | 102.3 | 0.1 | 939.1 | 0 | 0
170.4514 | 2016-06-18 22:50 | 42539.9583 | 0 | 0 | 0 | 31.4 | 48.3 | 1.3 | 2.1 | 127.9 | 38.4 | 939.1 | 0 | 0
170.4583 | 2016-06-18 23:00 | 42539.9653 | 0 | 0 | 0 | 31.2 | 48.6 | 1.3 | 2.1 | 161.5 | 8.4 | 939.1 | 0 | 0
170.4653 | 2016-06-18 23:10 | 42539.9722 | 0 | 0 | 0 | 31.2 | 48.7 | 0.9 | 2.1 | 181.4 | 9.3 | 939.1 | 0 | 0
170.4722 | 2016-06-18 23:20 | 42539.9792 | 0 | 0 | 0 | 31.1 | 49.5 | 0 | 0 | 0 | 0 | 938.9 | 0 | 0
170.4792 | 2016-06-18 23:30 | 42539.9861 | 0 | 0 | 0 | 30.9 | 50 | 0 | 0 | 0 | 0 | 938.9 | 0 | 0
170.4861 | 2016-06-18 23:40 | 42539.9931 | 0 | 0 | 0 | 30.7 | 50.7 | 0 | 0 | 0 | 0 | 938.9 | 0 | 0
170.4931 | 2016-06-18 23:50 | 42540 | 0 | 0 | 0 | 30.5 | 51.3 | 0 | 0.7 | 191.2 | 0 | 938.9 | 0 | 0
170.5 | 2016-06-19 | 42540.0069 | 0 | 0 | 0 | 30.7 | 51.2 | 0.3 | 1.1 | 191.2 | 0 | 938.9 | 0 | 0
170.5069 | 2016-06-19 00:10 | 42540.0139 | 0 | 0 | 0 | 30.6 | 52.1 | 0.7 | 2.1 | 148.8 | 15 | 938.9 | 0 | 0
170.5139 | 2016-06-19 00:20 | 42540.0208 | 0 | 0 | 0 | 30.5 | 51.2 | 0.7 | 1.9 | 132.2 | 1 | 938.9 | 0 | 0
170.5208 | 2016-06-19 00:30 | 42540.0278 | 0 | 0 | 0 | 30.5 | 51.5 | 1.8 | 2.4 | 117.6 | 4 | 939.1 | 0 | 0
170.5278 | 2016-06-19 00:40 | 42540.0347 | 0 | 0 | 0 | 30.5 | 51.2 | 1.7 | 2.6 | 124.1 | 0.1 | 939.1 | 0 | 0
170.5347 | 2016-06-19 00:50 | 42540.0417 | 0 | 0 | 0 | 30.3 | 52.4 | 1.4 | 2.4 | 132.8 | 8.6 | 939.1 | 0 | 0
170.5417 | 2016-06-19 01:00 | 42540.0486 | 0 | 0 | 0 | 30.4 | 51.4 | 2.1 | 3.9 | 134.3 | 7.8 | 939.1 | 0 | 0
170.5486 | 2016-06-19 01:10 | 42540.0556 | 0 | 0 | 0 | 30.5 | 51.2 | 2.6 | 4.1 | 119.9 | 7.2 | 939.1 | 0 | 0
170.5556 | 2016-06-19 01:20 | 42540.0625 | 0 | 0 | 0 | 30.1 | 53 | 2.1 | 3.1 | 115.4 | 8.1 | 939.2 | 0 | 0
170.5625 | 2016-06-19 01:30 | 42540.0694 | 0 | 0 | 0 | 30 | 53.2 | 2.6 | 3.9 | 107.1 | 8.1 | 939.3 | 0 | 0
170.5694 | 2016-06-19 01:40 | 42540.0764 | 0 | 0 | 0 | 30.1 | 52.2 | 2.7 | 3.6 | 111.1 | 8.6 | 939.3 | 0 | 0
170.5764 | 2016-06-19 01:50 | 42540.0833 | 0 | 0 | 0 | 29.9 | 52.9 | 2 | 3.6 | 93.3 | 19.3 | 939.3 | 0 | 0
170.5833 | 2016-06-19 02:00 | 42540.0903 | 0 | 0 | 0 | 29.8 | 52.5 | 1 | 3.1 | 53.4 | 34.4 | 939.4 | 0 | 0
170.5903 | 2016-06-19 02:10 | 42540.0972 | 0 | 0 | 0 | 29.7 | 51.9 | 1.7 | 4.1 | 72.1 | 32.2 | 939.4 | 0 | 0
170.5972 | 2016-06-19 02:20 | 42540.1042 | 0 | 0 | 0 | 29.4 | 56.5 | 1.8 | 3.4 | 38.3 | 24.7 | 939.4 | 0 | 0
170.6042 | 2016-06-19 02:30 | 42540.1111 | 0 | 0 | 0 | 28.7 | 60.9 | 1.1 | 2.6 | 33.6 | 23.7 | 939.4 | 0 | 0
170.6111 | 2016-06-19 02:40 | 42540.1181 | 0 | 0 | 0 | 28.5 | 61.3 | 1.2 | 2.9 | 36.9 | 18.9 | 939.4 | 0 | 0
170.6181 | 2016-06-19 02:50 | 42540.125 | 0 | 0 | 0 | 28.5 | 60.8 | 1.3 | 3.1 | 37.4 | 20.7 | 939.4 | 0 | 0
170.625 | 2016-06-19 03:00 | 42540.1319 | 0 | 0 | 0 | 28.7 | 59.8 | 1.1 | 3.4 | 45.1 | 23.8 | 939.5 | 0 | 0
170.6319 | 2016-06-19 03:10 | 42540.1389 | 0 | 0 | 0 | 28.9 | 59.1 | 0.4 | 2.6 | 72.6 | 16.2 | 939.6 | 0 | 0
170.6389 | 2016-06-19 03:20 | 42540.1458 | 0 | 0 | 0 | 28.9 | 58.9 | 0.6 | 1.9 | 70.2 | 8.6 | 939.7 | 0 | 0
170.6458 | 2016-06-19 03:30 | 42540.1528 | 0 | 0 | 0 | 28.9 | 58.5 | 0.7 | 2.4 | 79.4 | 8.9 | 939.7 | 0 | 0
170.6528 | 2016-06-19 03:40 | 42540.1597 | 0 | 0 | 0 | 29 | 57.8 | 1.2 | 2.6 | 81.2 | 17.2 | 939.8 | 0 | 0
170.6597 | 2016-06-19 03:50 | 42540.1667 | 0 | 0 | 0 | 28.8 | 59.4 | 1.7 | 2.6 | 84.4 | 8.9 | 939.9 | 0 | 0
170.6667 | 2016-06-19 04:00 | 42540.1736 | 0 | 0 | 0 | 28.8 | 59.2 | 1.4 | 2.6 | 83.2 | 12.8 | 940 | 0 | 0
170.6736 | 2016-06-19 04:10 | 42540.1806 | 0 | 0 | 0 | 29 | 57.4 | 0.9 | 2.6 | 72.5 | 21.6 | 940.1 | 0 | 0
170.6806 | 2016-06-19 04:20 | 42540.1875 | 0 | 0 | 0 | 29.1 | 57.3 | 0.2 | 2.1 | 35 | 9.1 | 940.2 | 0 | 0
170.6875 | 2016-06-19 04:30 | 42540.1944 | 0 | 0 | 0 | 29.1 | 57.7 | 0.5 | 2.6 | 57.9 | 21.1 | 940.2 | 0 | 0
170.6944 | 2016-06-19 04:40 | 42540.2014 | 0 | 0 | 0 | 29 | 58.2 | 1.3 | 3.1 | 74.4 | 23.3 | 940.3 | 0 | 0
170.7014 | 2016-06-19 04:50 | 42540.2083 | 0 | 0 | 0 | 28.9 | 59.5 | 0.9 | 2.4 | 78.2 | 14.2 | 940.3 | 0 | 0
170.7083 | 2016-06-19 05:00 | 42540.2153 | 3.9 | 0 | 4 | 28.7 | 60.5 | 0.6 | 1.9 | 63 | 17.3 | 940.4 | 6.7453 | 0
170.7153 | 2016-06-19 05:10 | 42540.2222 | 10.7 | 0 | 10.7 | 28.6 | 60.9 | 0.4 | 1.9 | 67.9 | 8.6 | 940.5 | 0 | 0
170.7222 | 2016-06-19 05:20 | 42540.2292 | 21.6 | 0 | 21.2 | 28.5 | 62 | 0.1 | 1.1 | 45.5 | 2.6 | 940.6 | -5.2685 | 0
170.7292 | 2016-06-19 05:30 | 42540.2361 | 34.7 | 0 | 33.9 | 28.5 | 62.2 | 0.3 | 2.1 | 50.3 | 4.9 | 940.6 | -7.404 | 0
170.7361 | 2016-06-19 05:40 | 42540.2431 | 49.1 | 0 | 48 | 28.5 | 61.9 | 0.6 | 1.9 | 65.9 | 5.7 | 940.7 | -7.8208 | 0
170.7431 | 2016-06-19 05:50 | 42540.25 | 63.4 | 7.6 | 61.6 | 28.8 | 61.4 | 1.2 | 2.6 | 84.7 | 16.4 | 940.7 | -2.7718 | 0
170.75 | 2016-06-19 06:00 | 42540.2569 | 83.9 | 7.7 | 80.1 | 29 | 61 | 1 | 2.4 | 80.4 | 14.4 | 940.8 | -10.6909 | 0
170.7569 | 2016-06-19 06:10 | 42540.2639 | 115.8 | 24.3 | 107.9 | 29.3 | 60.9 | 1.5 | 2.6 | 89.5 | 13.8 | 940.9 | -8.6467 | 0
170.7639 | 2016-06-19 06:20 | 42540.2708 | 139.7 | 33.5 | 128.1 | 29.5 | 60.3 | 1.2 | 2.6 | 76 | 16 | 941 | -9.0001 | 0
170.7708 | 2016-06-19 06:30 | 42540.2778 | 161.5 | 53.7 | 142.2 | 30 | 57.8 | 1.5 | 2.6 | 83.3 | 24.7 | 941.1 | -9.3665 | 0
170.7778 | 2016-06-19 06:40 | 42540.2847 | 187.7 | 74.8 | 159.2 | 30.2 | 57.6 | 2.3 | 3.4 | 96.8 | 12 | 941.2 | -9.2784 | 0
170.7847 | 2016-06-19 06:50 | 42540.2917 | 211 | 84 | 176.1 | 30.3 | 57.8 | 2.7 | 4.4 | 97.1 | 12.8 | 941.3 | -9.8925 | 0
170.7917 | 2016-06-19 07:00 | 42540.2986 | 234.6 | 84.5 | 196.3 | 30.5 | 56.7 | 2 | 3.4 | 81.4 | 27.6 | 941.4 | -10.2651 | 0
170.7986 | 2016-06-19 07:10 | 42540.3056 | 213.6 | 77.5 | 176.1 | 30.7 | 56.6 | 2.5 | 3.9 | 87.5 | 19.9 | 941.4 | -8.4556 | 0
170.8056 | 2016-06-19 07:20 | 42540.3125 | 169.9 | 32.6 | 151.8 | 30.7 | 56.6 | 2.5 | 3.9 | 86.6 | 20.1 | 941.5 | -6.0766 | 0
170.8125 | 2016-06-19 07:30 | 42540.3194 | 123.6 | 0 | 121.3 | 30.6 | 55.7 | 3 | 4.9 | 98.7 | 13.8 | 941.7 | -4.6071 | 0
170.8194 | 2016-06-19 07:40 | 42540.3264 | 104.9 | 0 | 103 | 30.6 | 54.1 | 3.1 | 4.9 | 90.8 | 23.2 | 941.7 | -3.5852 | 0
170.8264 | 2016-06-19 07:50 | 42540.3333 | 185 | 42.5 | 157.9 | 30.8 | 53.8 | 2.4 | 4.1 | 80.5 | 30.2 | 941.7 | -5.8856 | 0
170.8333 | 2016-06-19 08:00 | 42540.3403 | 428.6 | 185.5 | 312 | 31.5 | 51.9 | 2.7 | 5.4 | 86.6 | 28.3 | 941.8 | -12.2693 | 0
170.8403 | 2016-06-19 08:10 | 42540.3472 | 438 | 192 | 312 | 31.6 | 49.7 | 3.7 | 6.7 | 78.5 | 30.4 | 941.7 | -11.7621 | 0
170.8472 | 2016-06-19 08:20 | 42540.3542 | 411.3 | 162.7 | 299.2 | 32 | 48.9 | 2.9 | 6.2 | 86.6 | 30.3 | 941.8 | -10.7205 | 0
170.8542 | 2016-06-19 08:30 | 42540.3611 | 371.6 | 113 | 289.2 | 32 | 49.4 | 3.5 | 5.6 | 97.4 | 29 | 941.8 | -9.3215 | 0
170.8611 | 2016-06-19 08:40 | 42540.3681 | 507.8 | 233.2 | 335.8 | 32.3 | 48.9 | 2.9 | 5.6 | 81.5 | 40.5 | 941.8 | -12.5132 | 0
170.8681 | 2016-06-19 08:50 | 42540.375 | 563.5 | 281.3 | 349.1 | 32.4 | 48.7 | 4.6 | 6.9 | 111.4 | 12.8 | 941.7 | -14.2364 | 0
170.875 | 2016-06-19 09:00 | 42540.3819 | 590.3 | 296.8 | 356.8 | 32.6 | 48 | 4.6 | 7.4 | 105.8 | 15 | 941.8 | -14.5506 | 0
170.8819 | 2016-06-19 09:10 | 42540.3889 | 618.4 | 313 | 364.6 | 32.7 | 47.2 | 4.3 | 6.7 | 104 | 21.5 | 941.8 | -15.1402 | 0
170.8889 | 2016-06-19 09:20 | 42540.3958 | 640.2 | 326.2 | 368.4 | 33.1 | 46.7 | 4 | 7.2 | 89.7 | 23.9 | 941.8 | -15.3045 | 0
170.8958 | 2016-06-19 09:30 | 42540.4028 | 667.1 | 342.8 | 374.2 | 33.1 | 47.2 | 3.7 | 6.4 | 89.8 | 37.6 | 941.8 | -15.6031 | 0
170.9028 | 2016-06-19 09:40 | 42540.4097 | 684.2 | 348.1 | 379.6 | 33.5 | 46.7 | 4 | 6.4 | 101.7 | 26.4 | 941.7 | -15.6243 | 0
170.9097 | 2016-06-19 09:50 | 42540.4167 | 711.6 | 370.6 | 380.2 | 33.3 | 47.5 | 4.1 | 6.7 | 118.2 | 15.5 | 941.7 | -16.33 | 0
170.9167 | 2016-06-19 10:00 | 42540.4236 | 728.6 | 373.2 | 388.1 | 33.7 | 47.1 | 3.2 | 5.9 | 93.4 | 29.4 | 941.7 | -16.2482 | 0
170.9236 | 2016-06-19 10:10 | 42540.4306 | 761.3 | 407.2 | 383.3 | 34.1 | 46.2 | 3.4 | 6.7 | 96 | 24.1 | 941.6 | -17.0907 | 0
170.9306 | 2016-06-19 10:20 | 42540.4375 | 783.1 | 423.5 | 382.9 | 34.5 | 46.2 | 4 | 6.4 | 115.7 | 22.1 | 941.6 | -18.1204 | 0
170.9375 | 2016-06-19 10:30 | 42540.4444 | 777.6 | 399.4 | 394.1 | 34.1 | 47.3 | 3.8 | 6.2 | 122 | 14.3 | 941.6 | -17.3512 | 0
170.9444 | 2016-06-19 10:40 | 42540.4514 | 790.2 | 400.9 | 400.3 | 34.3 | 47.3 | 3.4 | 6.2 | 120.9 | 20.3 | 941.6 | -17.0498 | 0
170.9514 | 2016-06-19 10:50 | 42540.4583 | 807 | 413 | 400.8 | 34.8 | 46.3 | 2.9 | 6.4 | 99.3 | 27.7 | 941.5 | -17.2028 | 0
170.9583 | 2016-06-19 11:00 | 42540.4653 | 812.7 | 411.4 | 404.4 | 35.2 | 45.3 | 2.7 | 5.9 | 73.3 | 42.1 | 941.5 | -16.5212 | 0
170.9653 | 2016-06-19 11:10 | 42540.4722 | 835.7 | 430.1 | 404.6 | 35.5 | 44.9 | 2.8 | 5.1 | 86.5 | 42.2 | 941.3 | -17.7059 | 0
170.9722 | 2016-06-19 11:20 | 42540.4792 | 840.3 | 431.9 | 404.4 | 34.9 | 46 | 3.3 | 5.9 | 102.3 | 27.3 | 941.2 | -17.5612 | 0
170.9792 | 2016-06-19 11:30 | 42540.4861 | 846.2 | 433.5 | 405.8 | 35.5 | 45.2 | 3.5 | 5.6 | 96.1 | 24.8 | 941.1 | -17.944 | 0
170.9861 | 2016-06-19 11:40 | 42540.4931 | 845.4 | 428.1 | 408.7 | 35.5 | 45.1 | 3.4 | 5.9 | 124 | 32.6 | 941.1 | -17.5995 | 0
170.9931 | 2016-06-19 11:50 | 42540.5 | 850.4 | 424.6 | 415.6 | 35.6 | 44.8 | 3 | 5.6 | 113.1 | 23.6 | 940.9 | -17.8835 | 0
171 | 2016-06-19 12:00 | 42540.5069 | 863.7 | 440.1 | 412 | 36.2 | 43.2 | 1.6 | 4.6 | 77.6 | 48.3 | 940.8 | -18.9388 | 0
171.0069 | 2016-06-19 12:10 | 42540.5139 | 860.8 | 444.3 | 405.7 | 36.3 | 42.6 | 2.4 | 4.6 | 94.1 | 57.4 | 940.7 | -18.2296 | 0
171.0139 | 2016-06-19 12:20 | 42540.5208 | 847.2 | 431.6 | 405.6 | 35.8 | 43.5 | 3.3 | 5.1 | 139 | 17.4 | 940.5 | -17.9072 | 0
171.0208 | 2016-06-19 12:30 | 42540.5278 | 881.9 | 458.6 | 414.3 | 36.2 | 42.8 | 2.8 | 4.9 | 110.6 | 18.9 | 940.4 | -18.8198 | 0
171.0278 | 2016-06-19 12:40 | 42540.5347 | 853.8 | 438.4 | 410.3 | 37.2 | 40.2 | 1.2 | 3.6 | 68.6 | 54.1 | 940.2 | -16.4672 | 0
171.0347 | 2016-06-19 12:50 | 42540.5417 | 677.9 | 272 | 403.3 | 36.9 | 40.7 | 3.1 | 5.9 | 74.9 | 41.5 | 940.1 | -11.3402 | 0
171.0417 | 2016-06-19 13:00 | 42540.5486 | 843.3 | 425.7 | 416 | 36.6 | 41.5 | 2.4 | 5.1 | 109.4 | 41.9 | 940 | -18.5382 | 0
171.0486 | 2016-06-19 13:10 | 42540.5556 | 854.5 | 451.5 | 407.3 | 36.8 | 41.1 | 2.7 | 4.9 | 126.7 | 28.8 | 940 | -17.6666 | 0
171.0556 | 2016-06-19 13:20 | 42540.5625 | 608.4 | 220 | 391.1 | 36.9 | 40.7 | 2.2 | 4.1 | 126.1 | 31.7 | 939.9 | -10.4119 | 0
171.0625 | 2016-06-19 13:30 | 42540.5694 | 848.3 | 456.4 | 404.1 | 37.3 | 40 | 2.3 | 4.1 | 130.9 | 28.6 | 939.7 | -20.3971 | 0
171.0694 | 2016-06-19 13:40 | 42540.5764 | 807.4 | 427.2 | 398.4 | 38.1 | 38 | 1.7 | 3.6 | 173.5 | 27.2 | 939.7 | -17.9362 | 0
171.0764 | 2016-06-19 13:50 | 42540.5833 | 784.2 | 428.9 | 379.5 | 38.1 | 37.8 | 1.7 | 3.1 | 158.9 | 31.1 | 939.5 | -18.4414 | 0
171.0833 | 2016-06-19 14:00 | 42540.5903 | 815.1 | 461 | 388.5 | 38.6 | 37.3 | 1.6 | 4.1 | 67.1 | 34.3 | 939.3 | -18.7383 | 0
171.0903 | 2016-06-19 14:10 | 42540.5972 | 761.7 | 420.1 | 379.8 | 38.9 | 36.9 | 1.8 | 4.4 | 84.1 | 56.1 | 939.1 | -17.598 | 0
171.0972 | 2016-06-19 14:20 | 42540.6042 | 753.9 | 444.9 | 357.2 | 37.6 | 38.9 | 3.3 | 5.1 | 118 | 14.3 | 938.9 | -19.3131 | 0
171.1042 | 2016-06-19 14:30 | 42540.6111 | 733 | 431 | 356.8 | 37.9 | 38.3 | 1.4 | 4.6 | 153.9 | 36.3 | 938.6 | -19.3216 | 0
171.1111 | 2016-06-19 14:40 | 42540.6181 | 722.6 | 420.4 | 364.2 | 37.7 | 39 | 2.8 | 4.9 | 147.2 | 17.7 | 938.5 | -19.3156 | 0
171.1181 | 2016-06-19 14:50 | 42540.625 | 631.5 | 340.5 | 347.4 | 37.9 | 38.4 | 3.4 | 5.4 | 126.2 | 17.1 | 938.4 | -17.484 | 0
171.125 | 2016-06-19 15:00 | 42540.6319 | 354.9 | 77.8 | 289 | 37.6 | 38.8 | 2.6 | 4.9 | 171.8 | 30.7 | 938.4 | -7.6668 | 0
171.1319 | 2016-06-19 15:10 | 42540.6389 | 266.5 | 17.6 | 250.3 | 37.6 | 38.8 | 3.3 | 6.2 | 162.5 | 18.8 | 938.4 | -4.0733 | 0
171.1389 | 2016-06-19 15:20 | 42540.6458 | 398.8 | 198.7 | 248.3 | 36.9 | 40.1 | 3.1 | 4.9 | 153.9 | 26.6 | 938.4 | -9.4997 | 0
171.1458 | 2016-06-19 15:30 | 42540.6528 | 536.3 | 336.8 | 288.7 | 37.3 | 39.4 | 2.9 | 4.6 | 130.7 | 17.2 | 938.3 | -18.279 | 0
171.1528 | 2016-06-19 15:40 | 42540.6597 | 572.7 | 360 | 318 | 37.8 | 38.4 | 2.6 | 5.1 | 141.8 | 37.3 | 938.1 | -19.6678 | 0
171.1597 | 2016-06-19 15:50 | 42540.6667 | 584.1 | 357 | 342 | 38.2 | 38.6 | 4.2 | 7.7 | 185.3 | 26.4 | 938.1 | -19.2035 | 0
171.1667 | 2016-06-19 16:00 | 42540.6736 | 489.2 | 304.7 | 291.6 | 37.9 | 38.8 | 4.9 | 7.9 | 183.8 | 12.7 | 938 | -16.3831 | 0
171.1736 | 2016-06-19 16:10 | 42540.6806 | 439.8 | 297.6 | 255.4 | 37.9 | 39 | 4.7 | 9.9 | 188.4 | 17.4 | 937.8 | -16.7807 | 0
171.1806 | 2016-06-19 16:20 | 42540.6875 | 418.2 | 297.4 | 242.9 | 37.4 | 39.7 | 4.4 | 7.7 | 205.2 | 18.5 | 937.5 | -17.3275 | 0
171.1875 | 2016-06-19 16:30 | 42540.6944 | 394.7 | 289.4 | 233.2 | 37.3 | 40 | 4.2 | 8.4 | 211.3 | 18.5 | 937.4 | -17.1726 | 0
171.1944 | 2016-06-19 16:40 | 42540.7014 | 364.3 | 270.7 | 222 | 36.9 | 41 | 4.7 | 7.2 | 195.4 | 13.4 | 937.5 | -16.1859 | 0
171.2014 | 2016-06-19 16:50 | 42540.7083 | 338.4 | 265.8 | 207 | 37 | 41.1 | 3.7 | 6.2 | 197.5 | 19 | 937.6 | -16.9511 | 0
171.2083 | 2016-06-19 17:00 | 42540.7153 | 302.1 | 236.5 | 192.5 | 37.2 | 41 | 3.1 | 5.6 | 192.4 | 18.8 | 937.7 | -16.6387 | 0
171.2153 | 2016-06-19 17:10 | 42540.7222 | 267.7 | 205.2 | 179.5 | 36.9 | 41.6 | 3.8 | 6.4 | 182.5 | 20.4 | 937.8 | -14.8532 | 0
171.2222 | 2016-06-19 17:20 | 42540.7292 | 201.7 | 134.7 | 147.5 | 36.9 | 41.6 | 3.3 | 4.9 | 202.1 | 14.3 | 937.8 | -12.4525 | 0
171.2292 | 2016-06-19 17:30 | 42540.7361 | 99.6 | 38 | 84.7 | 36.7 | 42 | 3 | 4.9 | 197.9 | 15.6 | 937.9 | -6.4022 | 0
171.2361 | 2016-06-19 17:40 | 42540.7431 | 74.3 | 30 | 63.6 | 36.4 | 42.5 | 3.3 | 5.9 | 206.4 | 15.4 | 938 | -5.3592 | 0
171.2431 | 2016-06-19 17:50 | 42540.75 | 134.9 | 91.3 | 107.4 | 36.2 | 42.8 | 3.5 | 5.6 | 198.4 | 15.2 | 938 | -10.7365 | 0
171.25 | 2016-06-19 18:00 | 42540.7569 | 106.1 | 52.5 | 91.5 | 36.1 | 43.2 | 3.7 | 5.9 | 186.3 | 13.5 | 938.1 | -9.2734 | 0
171.2569 | 2016-06-19 18:10 | 42540.7639 | 70.9 | 12.3 | 67.4 | 35.8 | 43.1 | 4.8 | 7.4 | 192 | 10.1 | 938.4 | -4.925 | 0
171.2639 | 2016-06-19 18:20 | 42540.7708 | 64.7 | 29.3 | 58.7 | 35.5 | 42.8 | 5.2 | 7.4 | 182.8 | 11 | 938.6 | -5.9671 | 0
171.2708 | 2016-06-19 18:30 | 42540.7778 | 51 | 18.3 | 47.7 | 35.3 | 42.3 | 4 | 6.2 | 182.5 | 12.6 | 938.6 | -5.7433 | 0
171.2778 | 2016-06-19 18:40 | 42540.7847 | 33.7 | 5 | 32.7 | 35.2 | 41.8 | 3.9 | 5.6 | 177 | 11.9 | 938.5 | -4.5527 | 0
171.2847 | 2016-06-19 18:50 | 42540.7917 | 19.5 | 0 | 19.6 | 34.9 | 40.5 | 4.3 | 6.7 | 182 | 13 | 938.5 | 1.3772 | 0
171.2917 | 2016-06-19 19:00 | 42540.7986 | 9.7 | 0 | 9.7 | 34.7 | 41.3 | 3.5 | 5.6 | 186.5 | 9.6 | 938.5 | 0 | 0
171.2986 | 2016-06-19 19:10 | 42540.8056 | 3.7 | 0 | 3.6 | 34.5 | 41.6 | 2.5 | 4.1 | 186.3 | 11.7 | 938.5 | -8.493 | 0
171.3056 | 2016-06-19 19:20 | 42540.8125 | 0.9 | 0 | 0.8 | 34.6 | 42 | 2.2 | 4.4 | 210.7 | 15.9 | 938.5 | 0 | 0
171.3125 | 2016-06-19 19:30 | 42540.8194 | 0 | 0 | 0 | 34.5 | 42.2 | 1.9 | 3.1 | 204.3 | 11.9 | 938.5 | 0 | 0
171.3194 | 2016-06-19 19:40 | 42540.8264 | 0 | 0 | 0 | 34.3 | 42.8 | 1.7 | 3.1 | 184.6 | 18 | 938.5 | 0 | 0
171.3264 | 2016-06-19 19:50 | 42540.8333 | 0 | 0 | 0 | 34.1 | 43.6 | 2.9 | 4.9 | 120 | 12.5 | 938.6 | 0 | 0
171.3333 | 2016-06-19 20:00 | 42540.8403 | 0 | 0 | 0 | 33.4 | 45.9 | 3 | 5.6 | 108.6 | 11.7 | 938.6 | 0 | 0
171.3403 | 2016-06-19 20:10 | 42540.8472 | 0 | 0 | 0 | 33.1 | 46.7 | 3.5 | 7.2 | 97.2 | 14.6 | 938.8 | 0 | 0
171.3472 | 2016-06-19 20:20 | 42540.8542 | 0 | 0 | 0 | 32.6 | 47.5 | 3.8 | 6.4 | 101.6 | 14.3 | 939.2 | 0 | 0
171.3542 | 2016-06-19 20:30 | 42540.8611 | 0 | 0 | 0 | 32.4 | 47.4 | 3.2 | 6.7 | 78.2 | 35 | 939.3 | 0 | 0
171.3611 | 2016-06-19 20:40 | 42540.8681 | 0 | 0 | 0 | 32 | 48.5 | 3.5 | 5.9 | 86.1 | 23.4 | 939.3 | 0 | 0
171.3681 | 2016-06-19 20:50 | 42540.875 | 0 | 0 | 0 | 32 | 49 | 1.8 | 5.6 | 70.9 | 28.6 | 939.2 | 0 | 0
171.375 | 2016-06-19 21:00 | 42540.8819 | 0 | 0 | 0 | 31.9 | 49.3 | 0.5 | 2.1 | 45.6 | 15.6 | 939.3 | 0 | 0
171.3819 | 2016-06-19 21:10 | 42540.8889 | 0 | 0 | 0 | 31.8 | 49.9 | 0.6 | 2.1 | 46.1 | 14.9 | 939.3 | 0 | 0
171.3889 | 2016-06-19 21:20 | 42540.8958 | 0 | 0 | 0 | 31.7 | 50.2 | 0.8 | 2.4 | 51.1 | 20.7 | 939.2 | 0 | 0
171.3958 | 2016-06-19 21:30 | 42540.9028 | 0 | 0 | 0 | 31.7 | 50.4 | 0.8 | 2.6 | 79.1 | 5.8 | 939.2 | 0 | 0
171.4028 | 2016-06-19 21:40 | 42540.9097 | 0 | 0 | 0 | 31.6 | 50.9 | 0.6 | 1.9 | 70.4 | 3.3 | 939.2 | 0 | 0
171.4097 | 2016-06-19 21:50 | 42540.9167 | 0 | 0 | 0 | 31.6 | 51.6 | 1.2 | 3.4 | 60.5 | 27.7 | 939.1 | 0 | 0
171.4167 | 2016-06-19 22:00 | 42540.9236 | 0 | 0 | 0 | 31.3 | 53.9 | 2.7 | 4.6 | 86.7 | 20.3 | 939.1 | 0 | 0
171.4236 | 2016-06-19 22:10 | 42540.9306 | 0 | 0 | 0 | 31 | 56 | 2 | 3.9 | 87.3 | 16.7 | 939 | 0 | 0
171.4306 | 2016-06-19 22:20 | 42540.9375 | 0 | 0 | 0 | 30.6 | 57.4 | 1.6 | 3.1 | 80.1 | 18.9 | 938.9 | 0 | 0
171.4375 | 2016-06-19 22:30 | 42540.9444 | 0 | 0 | 0 | 30.3 | 58.7 | 1.7 | 2.6 | 93.3 | 14.9 | 939 | 0 | 0
171.4444 | 2016-06-19 22:40 | 42540.9514 | 0 | 0 | 0 | 30.1 | 59.2 | 1.7 | 2.6 | 109.9 | 7.8 | 939 | 0 | 0
171.4514 | 2016-06-19 22:50 | 42540.9583 | 0 | 0 | 0 | 30 | 59.3 | 1.3 | 2.9 | 82.2 | 16.7 | 939 | 0 | 0
171.4583 | 2016-06-19 23:00 | 42540.9653 | 0 | 0 | 0 | 30.1 | 57.5 | 2 | 3.4 | 87.4 | 16.8 | 939 | 0 | 0
171.4653 | 2016-06-19 23:10 | 42540.9722 | 0 | 0 | 0 | 30.1 | 57 | 1.2 | 2.9 | 90.9 | 4.9 | 939 | 0 | 0
171.4722 | 2016-06-19 23:20 | 42540.9792 | 0 | 0 | 0 | 30.1 | 56.5 | 0.8 | 1.9 | 100.5 | 12.4 | 939 | 0 | 0
171.4792 | 2016-06-19 23:30 | 42540.9861 | 0 | 0 | 0 | 30.1 | 56.3 | 0.5 | 1.6 | 126.5 | 0 | 939 | 0 | 0
171.4861 | 2016-06-19 23:40 | 42540.9931 | 0 | 0 | 0 | 30.1 | 56.1 | 0.1 | 1.1 | 126.4 | 0 | 939.1 | 0 | 0
171.4931 | 2016-06-19 23:50 | 42541 | 0 | 0 | 0 | 30.1 | 55.8 | 0.6 | 1.6 | 126.4 | 0.1 | 939 | 0 | 0
171.5 | 2016-06-20 | 42541.0069 | 0 | 0 | 0 | 30.1 | 55.3 | 1 | 1.9 | 105.4 | 13.2 | 939 | 0 | 0
171.5069 | 2016-06-20 00:10 | 42541.0139 | 0 | 0 | 0 | 29.8 | 57.4 | 0.5 | 1.6 | 41.2 | 13.5 | 939 | 0 | 0
171.5139 | 2016-06-20 00:20 | 42541.0208 | 0 | 0 | 0 | 29.2 | 58.6 | 1.1 | 2.4 | 15.7 | 6.8 | 939 | 0 | 0
171.5208 | 2016-06-20 00:30 | 42541.0278 | 0 | 0 | 0 | 29.5 | 55.7 | 1.5 | 2.6 | 19.1 | 15 | 938.9 | 0 | 0
171.5278 | 2016-06-20 00:40 | 42541.0347 | 0 | 0 | 0 | 29.5 | 55.1 | 1.7 | 3.1 | 21.9 | 12.6 | 938.9 | 0 | 0
171.5347 | 2016-06-20 00:50 | 42541.0417 | 0 | 0 | 0 | 29.5 | 54.9 | 1.5 | 2.6 | 24.6 | 14.3 | 939 | 0 | 0
171.5417 | 2016-06-20 01:00 | 42541.0486 | 0 | 0 | 0 | 29.5 | 54.9 | 1.7 | 2.9 | 28.9 | 16.5 | 939 | 0 | 0
171.5486 | 2016-06-20 01:10 | 42541.0556 | 0 | 0 | 0 | 29.4 | 55 | 1.4 | 2.9 | 30.8 | 13.6 | 938.9 | 0 | 0
171.5556 | 2016-06-20 01:20 | 42541.0625 | 0 | 0 | 0 | 29.3 | 55.2 | 1.3 | 3.1 | 27.7 | 12 | 938.9 | 0 | 0
171.5625 | 2016-06-20 01:30 | 42541.0694 | 0 | 0 | 0 | 29.2 | 54.8 | 1.3 | 2.9 | 30.9 | 14.2 | 938.8 | 0 | 0
171.5694 | 2016-06-20 01:40 | 42541.0764 | 0 | 0 | 0 | 29.2 | 53.7 | 0.7 | 2.6 | 27.3 | 10.5 | 938.8 | 0 | 0
171.5764 | 2016-06-20 01:50 | 42541.0833 | 0 | 0 | 0 | 29.2 | 54 | 0.7 | 2.4 | 46.3 | 12.2 | 938.9 | 0 | 0
171.5833 | 2016-06-20 02:00 | 42541.0903 | 0 | 0 | 0 | 29.1 | 54.8 | 0.6 | 2.1 | 37.8 | 13.4 | 938.8 | 0 | 0
171.5903 | 2016-06-20 02:10 | 42541.0972 | 0 | 0 | 0 | 28.9 | 55.6 | 0.6 | 2.6 | 68.6 | 20.9 | 938.8 | 0 | 0
171.5972 | 2016-06-20 02:20 | 42541.1042 | 0 | 0 | 0 | 29.2 | 54.7 | 1 | 2.4 | 80 | 9.9 | 938.8 | 0 | 0
171.6042 | 2016-06-20 02:30 | 42541.1111 | 0 | 0 | 0 | 29.1 | 55.5 | 1.3 | 2.4 | 96.3 | 10.9 | 938.7 | 0 | 0
171.6111 | 2016-06-20 02:40 | 42541.1181 | 0 | 0 | 0 | 29 | 56.3 | 1.1 | 1.6 | 90.7 | 0.2 | 938.7 | 0 | 0
171.6181 | 2016-06-20 02:50 | 42541.125 | 0 | 0 | 0 | 29 | 56.2 | 0.9 | 1.9 | 90.7 | 0.1 | 938.7 | 0 | 0
171.625 | 2016-06-20 03:00 | 42541.1319 | 0 | 0 | 0 | 29.1 | 56.4 | 0.7 | 1.4 | 90.7 | 0.1 | 938.8 | 0 | 0
171.6319 | 2016-06-20 03:10 | 42541.1389 | 0 | 0 | 0 | 29 | 57.3 | 1.4 | 2.1 | 90.7 | 0.2 | 938.8 | 0 | 0
171.6389 | 2016-06-20 03:20 | 42541.1458 | 0 | 0 | 0 | 28.9 | 57.4 | 0.2 | 1.9 | 90.7 | 0 | 938.9 | 0 | 0
171.6458 | 2016-06-20 03:30 | 42541.1528 | 0 | 0 | 0 | 28.8 | 58.4 | 0.2 | 1.4 | 26.1 | 0.6 | 939 | 0 | 0
171.6528 | 2016-06-20 03:40 | 42541.1597 | 0 | 0 | 0 | 28.6 | 58.7 | 0.8 | 2.1 | 26.3 | 7.2 | 939.1 | 0 | 0
171.6597 | 2016-06-20 03:50 | 42541.1667 | 0 | 0 | 0 | 28.6 | 61 | 0.6 | 2.1 | 42 | 14.9 | 939.1 | 0 | 0
171.6667 | 2016-06-20 04:00 | 42541.1736 | 0 | 0 | 0 | 28.5 | 63.2 | 0.4 | 2.1 | 42.9 | 6.1 | 939.1 | 0 | 0
171.6736 | 2016-06-20 04:10 | 42541.1806 | 0 | 0 | 0 | 28.4 | 65.1 | 0.9 | 2.4 | 25 | 10 | 939.1 | 0 | 0
171.6806 | 2016-06-20 04:20 | 42541.1875 | 0 | 0 | 0 | 28.1 | 67.1 | 1.5 | 2.9 | 24.8 | 11.8 | 939.2 | 0 | 0
171.6875 | 2016-06-20 04:30 | 42541.1944 | 0 | 0 | 0 | 28.2 | 65.8 | 0.7 | 2.4 | 49.7 | 17.6 | 939.2 | 0 | 0
171.6944 | 2016-06-20 04:40 | 42541.2014 | 0 | 0 | 0 | 28.3 | 64.7 | 0.3 | 1.6 | 76.5 | 10.1 | 939.2 | 0 | 0
171.7014 | 2016-06-20 04:50 | 42541.2083 | 0 | 0 | 0 | 28.4 | 64.5 | 1.1 | 2.1 | 23.8 | 15.4 | 939.3 | 0 | 0
171.7083 | 2016-06-20 05:00 | 42541.2153 | 7.7 | 0 | 7.4 | 28.1 | 66 | 0.7 | 1.9 | 3.4 | 0.6 | 939.3 | -20.9807 | 0
171.7153 | 2016-06-20 05:10 | 42541.2222 | 23.2 | 0 | 22.7 | 28 | 65.8 | 1.4 | 2.1 | 22.1 | 29.1 | 939.5 | -11.3486 | 0
171.7222 | 2016-06-20 05:20 | 42541.2292 | 44.2 | 0 | 43.6 | 28.3 | 65.2 | 1.6 | 2.9 | 302.9 | 19 | 939.6 | -7.9656 | 0
171.7292 | 2016-06-20 05:30 | 42541.2361 | 44.6 | 0 | 43.2 | 28 | 71.6 | 1.9 | 3.1 | 324.5 | 14.7 | 939.6 | -13.0308 | 0
171.7361 | 2016-06-20 05:40 | 42541.2431 | 57.9 | 0 | 56.5 | 26.6 | 80.3 | 0.4 | 2.1 | 307.7 | 4.3 | 939.3 | -9.9974 | 0
171.7431 | 2016-06-20 05:50 | 42541.25 | 71.4 | 7.5 | 69.3 | 26.7 | 81.4 | 0.7 | 1.6 | 319.9 | 4.7 | 939.4 | -4.644 | 0
171.75 | 2016-06-20 06:00 | 42541.2569 | 62.6 | 0.5 | 61.7 | 27.2 | 79 | 1.8 | 2.9 | 335.2 | 13.4 | 939.6 | -3.8691 | 0
171.7569 | 2016-06-20 06:10 | 42541.2639 | 70.3 | 0 | 69 | 27.4 | 79.6 | 1 | 2.6 | 347.7 | 2.7 | 939.8 | -5.436 | 0
171.7639 | 2016-06-20 06:20 | 42541.2708 | 89.3 | 8.9 | 84.2 | 27.8 | 77.3 | 0.6 | 2.4 | 141.1 | 13.7 | 939.7 | -9.8292 | 0
171.7708 | 2016-06-20 06:30 | 42541.2778 | 93.8 | 6.7 | 89.1 | 27.9 | 76.5 | 0 | 0 | 0 | 0 | 939.8 | -8.6903 | 0
171.7778 | 2016-06-20 06:40 | 42541.2847 | 100.1 | 21.9 | 89.8 | 28.3 | 77.9 | 1.4 | 2.4 | 185.5 | 8 | 939.7 | -8.5436 | 0
171.7847 | 2016-06-20 06:50 | 42541.2917 | 100.4 | 20 | 91 | 28.1 | 77.9 | 1.8 | 3.1 | 179.3 | 9.5 | 939.5 | -5.3324 | 0
171.7917 | 2016-06-20 07:00 | 42541.2986 | 84.4 | 6.1 | 80.4 | 28.4 | 73.2 | 1.4 | 3.1 | 175.2 | 14.5 | 939.8 | -3.8126 | 0
171.7986 | 2016-06-20 07:10 | 42541.3056 | 95.4 | 0 | 93.6 | 28.4 | 73.1 | 0.3 | 1.9 | 153.7 | 28.6 | 939.7 | -4.1318 | 0
171.8056 | 2016-06-20 07:20 | 42541.3125 | 97.2 | 0 | 95.7 | 28.7 | 72 | 0.1 | 1.9 | 38.9 | 0 | 939.9 | -3.2095 | 0
171.8125 | 2016-06-20 07:30 | 42541.3194 | 131.2 | 3.2 | 128.2 | 28.7 | 71.1 | 1.6 | 2.9 | 182 | 24.6 | 939.9 | -2.8166 | 0
171.8194 | 2016-06-20 07:40 | 42541.3264 | 231.3 | 28.2 | 213.4 | 28.7 | 70.7 | 2.1 | 2.9 | 128.2 | 15.1 | 939.9 | -5.6153 | 0
171.8264 | 2016-06-20 07:50 | 42541.3333 | 144.9 | 2.3 | 142.4 | 28.6 | 69.4 | 2 | 3.6 | 218.1 | 30 | 940 | -2.1683 | 0
171.8333 | 2016-06-20 08:00 | 42541.3403 | 193.7 | 25.4 | 175.8 | 28.4 | 71.5 | 0.9 | 2.4 | 221.4 | 20.9 | 939.9 | -4.9906 | 0
171.8403 | 2016-06-20 08:10 | 42541.3472 | 183.5 | 2 | 180.6 | 28.2 | 72.7 | 0.6 | 2.1 | 200.2 | 6 | 939.9 | -2.6941 | 0
171.8472 | 2016-06-20 08:20 | 42541.3542 | 319.8 | 83.6 | 260.6 | 28.4 | 72.7 | 0.2 | 2.1 | 57.7 | 8.7 | 939.8 | -8.0614 | 0
171.8542 | 2016-06-20 08:30 | 42541.3611 | 307.1 | 44.7 | 273.4 | 29.5 | 68 | 0.4 | 2.4 | 33.8 | 11.7 | 939.8 | -5.3669 | 0
171.8611 | 2016-06-20 08:40 | 42541.3681 | 305 | 33.9 | 278.6 | 30.4 | 62 | 0.3 | 2.6 | 38.2 | 6.7 | 939.8 | -3.8421 | 0
171.8681 | 2016-06-20 08:50 | 42541.375 | 328 | 45.5 | 291.5 | 30.6 | 60.1 | 0.7 | 2.4 | 70.1 | 15.4 | 939.9 | -4.8476 | 0
171.875 | 2016-06-20 09:00 | 42541.3819 | 522.1 | 178.2 | 381.8 | 31.1 | 57.3 | 0.6 | 2.6 | 78.1 | 13.3 | 939.9 | -8.997 | 0
171.8819 | 2016-06-20 09:10 | 42541.3889 | 517.8 | 165.8 | 383.8 | 32.1 | 54.3 | 0.7 | 2.4 | 83.8 | 17.4 | 940 | -7.5529 | 0
171.8889 | 2016-06-20 09:20 | 42541.3958 | 588.1 | 217 | 409 | 32.3 | 53.7 | 1.6 | 3.6 | 99.4 | 17.4 | 939.9 | -8.1552 | 0
171.8958 | 2016-06-20 09:30 | 42541.4028 | 599.4 | 208.6 | 421.6 | 32.4 | 51.7 | 2.7 | 4.6 | 91.9 | 19.7 | 939.9 | -9.0734 | 0
171.9028 | 2016-06-20 09:40 | 42541.4097 | 599.5 | 184.8 | 438 | 32.7 | 49.7 | 3 | 4.4 | 113 | 14.9 | 939.9 | -8.1383 | 0
171.9097 | 2016-06-20 09:50 | 42541.4167 | 672.3 | 252.9 | 446.5 | 32.9 | 49.4 | 2.7 | 4.6 | 101.2 | 20.7 | 939.9 | -10.8488 | 0
171.9167 | 2016-06-20 10:00 | 42541.4236 | 691.7 | 270 | 445.8 | 33.2 | 48.5 | 3.1 | 5.6 | 108 | 12.4 | 939.9 | -11.3593 | 0
171.9236 | 2016-06-20 10:10 | 42541.4306 | 718.9 | 283.4 | 455.7 | 33.3 | 48.4 | 3.4 | 5.4 | 119.2 | 15.3 | 939.9 | -12.1369 | 0
171.9306 | 2016-06-20 10:20 | 42541.4375 | 566.2 | 103.8 | 469.5 | 33.2 | 48.9 | 2.8 | 4.9 | 98.6 | 19.8 | 940 | -2.9424 | 1
171.9375 | 2016-06-20 10:30 | 42541.4444 | 679.1 | 212.9 | 477.2 | 33.1 | 50.5 | 2.7 | 4.1 | 129.6 | 14.5 | 940 | -6.568 | 0
171.9444 | 2016-06-20 10:40 | 42541.4514 | 765.8 | 323.4 | 458 | 33.3 | 50.3 | 2.1 | 3.9 | 125.7 | 14.9 | 939.9 | -6.6259 | 0
171.9514 | 2016-06-20 10:50 | 42541.4583 | 769.6 | 328.5 | 453.2 | 33.7 | 49.7 | 2.7 | 4.6 | 135.1 | 15.6 | 939.8 | -6.6689 | 0
171.9583 | 2016-06-20 11:00 | 42541.4653 | 784 | 348.3 | 445.6 | 33.9 | 49.4 | 2.3 | 4.1 | 116.9 | 21.4 | 939.9 | -6.4271 | 0
171.9653 | 2016-06-20 11:10 | 42541.4722 | 769.2 | 328.9 | 446.4 | 34.4 | 48.3 | 2.4 | 5.1 | 127.2 | 29.6 | 939.9 | -6.4596 | 0
171.9722 | 2016-06-20 11:20 | 42541.4792 | 797.1 | 354.4 | 446.9 | 34.8 | 46.5 | 3 | 4.1 | 114.4 | 21.5 | 939.8 | -6.7377 | 0
171.9792 | 2016-06-20 11:30 | 42541.4861 | 807.3 | 354.1 | 455.3 | 34.5 | 46.2 | 3.3 | 5.4 | 126 | 16.5 | 939.8 | -6.7582 | 0
171.9861 | 2016-06-20 11:40 | 42541.4931 | 809.7 | 346.9 | 463.1 | 34.7 | 45.8 | 2.2 | 4.1 | 120.3 | 18.2 | 939.8 | -6.8618 | 0
171.9931 | 2016-06-20 11:50 | 42541.5 | 822.5 | 377.3 | 444.4 | 35 | 44.9 | 2.1 | 4.4 | 120.1 | 36.4 | 939.7 | -7.4901 | 0
172 | 2016-06-20 12:00 | 42541.5069 | 818.1 | 379.6 | 437.3 | 35.7 | 43.4 | 1.8 | 3.9 | 130 | 32 | 939.5 | -7.3831 | 0
172.0069 | 2016-06-20 12:10 | 42541.5139 | 817.4 | 388.8 | 427.7 | 36 | 43.2 | 2.3 | 4.6 | 113.5 | 28 | 939.3 | -7.2453 | 0
172.0139 | 2016-06-20 12:20 | 42541.5208 | 833.1 | 415.2 | 417.3 | 35.5 | 44.5 | 2.1 | 4.1 | 113.4 | 39.3 | 939.2 | -8.0139 | 0
172.0208 | 2016-06-20 12:30 | 42541.5278 | 819.2 | 407.4 | 413.2 | 36.3 | 43.1 | 2.3 | 4.9 | 116.1 | 25.3 | 939.1 | -7.082 | 0
172.0278 | 2016-06-20 12:40 | 42541.5347 | 832.9 | 420.4 | 415.6 | 36.5 | 41.9 | 2.9 | 5.1 | 196.7 | 19 | 939 | -7.536 | 0
172.0347 | 2016-06-20 12:50 | 42541.5417 | 835.1 | 427.5 | 412.9 | 36.5 | 41.7 | 2.3 | 4.4 | 215.7 | 32.4 | 938.9 | -8.063 | 0
172.0417 | 2016-06-20 13:00 | 42541.5486 | 832.9 | 444.2 | 397.2 | 36.9 | 40.9 | 1.6 | 4.4 | 151 | 56.1 | 938.7 | -8.6777 | 0
172.0486 | 2016-06-20 13:10 | 42541.5556 | 633.4 | 263.7 | 375.1 | 36.7 | 41.7 | 1.7 | 3.9 | 129.3 | 29.9 | 938.5 | -7.2226 | 0
172.0556 | 2016-06-20 13:20 | 42541.5625 | 705.4 | 329.9 | 387.3 | 37.1 | 41 | 2 | 4.4 | 188.1 | 55.2 | 938.4 | -7.3012 | 0
172.0625 | 2016-06-20 13:30 | 42541.5694 | 827.3 | 459.9 | 389.4 | 37.4 | 40.5 | 1.6 | 3.1 | 245.2 | 35.9 | 938.1 | -9.9884 | 0
172.0694 | 2016-06-20 13:40 | 42541.5764 | 815.6 | 471.1 | 373 | 37.7 | 40.4 | 1.7 | 3.9 | 232.9 | 40.2 | 937.9 | -10.4372 | 0
172.0764 | 2016-06-20 13:50 | 42541.5833 | 789.7 | 460.8 | 363 | 38 | 40.3 | 2.1 | 3.9 | 204.6 | 37.2 | 937.8 | -10.6775 | 0
172.0833 | 2016-06-20 14:00 | 42541.5903 | 761.2 | 444.6 | 356.1 | 37.6 | 41 | 2.9 | 5.4 | 167.4 | 16.5 | 937.6 | -10.7666 | 0
172.0903 | 2016-06-20 14:10 | 42541.5972 | 739.6 | 442.7 | 343.6 | 37.4 | 40.9 | 1.7 | 3.9 | 176.8 | 13.8 | 937.4 | -10.9468 | 0
172.0972 | 2016-06-20 14:20 | 42541.6042 | 706.7 | 428.4 | 331.9 | 38.5 | 38.2 | 1.2 | 3.9 | 208.4 | 44.4 | 937.2 | -9.9638 | 0
172.1042 | 2016-06-20 14:30 | 42541.6111 | 692.7 | 435.1 | 319.8 | 37.7 | 39.4 | 1.6 | 4.1 | 165.6 | 34.8 | 937 | -11.0257 | 0
172.1111 | 2016-06-20 14:40 | 42541.6181 | 687.5 | 451.6 | 309.7 | 38.6 | 37.8 | 1 | 3.1 | 251 | 17.9 | 936.8 | -11.6411 | 0
172.1181 | 2016-06-20 14:50 | 42541.625 | 670.4 | 449.4 | 304.4 | 39 | 37.1 | 1.8 | 3.9 | 227.9 | 46.4 | 936.7 | -11.4865 | 0
172.125 | 2016-06-20 15:00 | 42541.6319 | 648.6 | 441 | 298.4 | 38.5 | 37.9 | 2.3 | 3.9 | 199.1 | 39.2 | 936.5 | -12.865 | 0
172.1319 | 2016-06-20 15:10 | 42541.6389 | 618.2 | 425.2 | 290.7 | 38.5 | 38 | 2.1 | 4.4 | 201.5 | 29.4 | 936.4 | -12.6221 | 0
172.1389 | 2016-06-20 15:20 | 42541.6458 | 593.2 | 423.3 | 277.7 | 37.8 | 39.9 | 3.3 | 4.9 | 178.4 | 22.6 | 936.2 | -12.8083 | 0
172.1458 | 2016-06-20 15:30 | 42541.6528 | 569.5 | 417.9 | 268.7 | 38.1 | 38.3 | 2.4 | 4.1 | 191.5 | 11.6 | 936.1 | -13.1002 | 0
172.1528 | 2016-06-20 15:40 | 42541.6597 | 543.3 | 405.4 | 262.6 | 38.2 | 38.5 | 1.5 | 3.4 | 196.2 | 32.7 | 935.9 | -12.6367 | 0
172.1597 | 2016-06-20 15:50 | 42541.6667 | 511.1 | 388.4 | 253.4 | 38.7 | 38.3 | 1.2 | 4.4 | 206.5 | 44.9 | 935.8 | -11.6459 | 0
172.1667 | 2016-06-20 16:00 | 42541.6736 | 471 | 368.7 | 236.6 | 38.4 | 38.7 | 2.2 | 4.1 | 187.5 | 32.8 | 935.7 | -11.7723 | 0
172.1736 | 2016-06-20 16:10 | 42541.6806 | 448.1 | 361.4 | 229 | 38.1 | 39.2 | 1.6 | 4.1 | 169.8 | 16.1 | 935.5 | -11.7098 | 0
172.1806 | 2016-06-20 16:20 | 42541.6875 | 419 | 346.9 | 219.3 | 37.9 | 39.6 | 3.2 | 5.1 | 193.3 | 14.5 | 935.5 | -11.1896 | 0
172.1875 | 2016-06-20 16:30 | 42541.6944 | 381.7 | 317.4 | 208.3 | 37.8 | 39.4 | 1.9 | 4.1 | 197.2 | 26.5 | 935.4 | -11.3214 | 0
172.1944 | 2016-06-20 16:40 | 42541.7014 | 343.8 | 289.6 | 194.5 | 37.8 | 39.8 | 2.9 | 4.9 | 176 | 20.1 | 935.3 | -10.9628 | 0
172.2014 | 2016-06-20 16:50 | 42541.7083 | 331.3 | 308.5 | 182.1 | 37.5 | 40.8 | 3.8 | 5.9 | 172.4 | 21.3 | 935.1 | -12.0497 | 0
172.2083 | 2016-06-20 17:00 | 42541.7153 | 292.8 | 276.9 | 168 | 37 | 41.9 | 5.1 | 7.7 | 184.6 | 13.4 | 934.9 | -10.8524 | 0
172.2153 | 2016-06-20 17:10 | 42541.7222 | 254.8 | 247.6 | 151.3 | 36.7 | 42.6 | 4.8 | 7.4 | 181.5 | 13.9 | 934.8 | -10.1427 | 0
172.2222 | 2016-06-20 17:20 | 42541.7292 | 162.6 | 131.2 | 111.4 | 36.4 | 42.7 | 4.5 | 6.4 | 179.1 | 13.1 | 934.8 | -7.5216 | 0
172.2292 | 2016-06-20 17:30 | 42541.7361 | 68.4 | 21.8 | 59.7 | 36.1 | 44 | 3.2 | 6.2 | 178.5 | 14.8 | 934.8 | -4.0671 | 0
172.2361 | 2016-06-20 17:40 | 42541.7431 | 44.1 | 0 | 43.6 | 35.7 | 44.6 | 4.4 | 6.7 | 181.5 | 13.1 | 934.9 | -1.6481 | 0
172.2431 | 2016-06-20 17:50 | 42541.75 | 44.2 | 0 | 44.1 | 35.4 | 45.2 | 4.8 | 7.4 | 188.3 | 9.8 | 935.1 | -0.36998 | 0
172.25 | 2016-06-20 18:00 | 42541.7569 | 40.4 | 0 | 40.3 | 35.3 | 45.3 | 4.4 | 7.4 | 190.5 | 11.2 | 935.3 | -0.42172 | 0
172.2569 | 2016-06-20 18:10 | 42541.7639 | 35.1 | 0 | 35 | 35.1 | 45.7 | 4.1 | 6.7 | 192.6 | 10.3 | 935.3 | -0.49027 | 0
172.2639 | 2016-06-20 18:20 | 42541.7708 | 33.1 | 0 | 32.6 | 35 | 45.5 | 3 | 5.4 | 187.7 | 11.4 | 935.3 | -2.9257 | 0
172.2708 | 2016-06-20 18:30 | 42541.7778 | 25.3 | 0 | 25 | 34.9 | 45.6 | 3.3 | 5.1 | 192.1 | 9.9 | 935.3 | -2.1736 | 0
172.2778 | 2016-06-20 18:40 | 42541.7847 | 19 | 1.9 | 18.7 | 34.9 | 45.6 | 3.6 | 5.4 | 190.3 | 8 | 935.4 | -0.94523 | 0
172.2847 | 2016-06-20 18:50 | 42541.7917 | 21.3 | 0.5 | 21.1 | 34.8 | 46.1 | 3.6 | 5.1 | 190.2 | 9.5 | 935.5 | -2.2266 | 0
172.2917 | 2016-06-20 19:00 | 42541.7986 | 18.3 | 0 | 18.3 | 34.6 | 47 | 3 | 4.4 | 177.6 | 11 | 935.6 | 0 | 0
172.2986 | 2016-06-20 19:10 | 42541.8056 | 21.8 | 0 | 21.8 | 34.5 | 47.5 | 3.6 | 5.1 | 167.4 | 12.3 | 935.7 | 0 | 0
172.3056 | 2016-06-20 19:20 | 42541.8125 | 13.3 | 0 | 13.5 | 34.5 | 47 | 3.3 | 5.4 | 161.8 | 10.5 | 935.6 | 0 | 0
172.3125 | 2016-06-20 19:30 | 42541.8194 | 0 | 0 | 0 | 34.4 | 47.2 | 3.7 | 6.2 | 143.5 | 9.4 | 935.7 | 0 | 0
172.3194 | 2016-06-20 19:40 | 42541.8264 | 0 | 0 | 0 | 34.2 | 47.3 | 4 | 6.2 | 146.4 | 10.2 | 935.8 | 0 | 0
172.3264 | 2016-06-20 19:50 | 42541.8333 | 0 | 0 | 0 | 34.1 | 47.8 | 3.7 | 5.9 | 148.4 | 11.5 | 935.9 | 0 | 0
172.3333 | 2016-06-20 20:00 | 42541.8403 | 0 | 0 | 0 | 34 | 47.5 | 3.9 | 6.7 | 142.7 | 10.6 | 936 | 0 | 0
172.3403 | 2016-06-20 20:10 | 42541.8472 | 0 | 0 | 0 | 33.9 | 46.2 | 4.5 | 6.7 | 152.7 | 9.8 | 936.1 | 0 | 0
172.3472 | 2016-06-20 20:20 | 42541.8542 | 0 | 0 | 0 | 33.8 | 46.7 | 3.9 | 6.9 | 137.9 | 15.2 | 936.2 | 0 | 0
172.3542 | 2016-06-20 20:30 | 42541.8611 | 0 | 0 | 0 | 33.7 | 47 | 3.5 | 5.4 | 136.5 | 12.3 | 936.3 | 0 | 0
172.3611 | 2016-06-20 20:40 | 42541.8681 | 0 | 0 | 0 | 33.6 | 47.7 | 3.6 | 6.2 | 138.2 | 13 | 936.2 | 0 | 0
172.3681 | 2016-06-20 20:50 | 42541.875 | 0 | 0 | 0 | 33.3 | 48.2 | 3.5 | 5.4 | 129.7 | 13.4 | 936.5 | 0 | 0
172.375 | 2016-06-20 21:00 | 42541.8819 | 0 | 0 | 0 | 33.1 | 48.9 | 2.7 | 4.1 | 126 | 13.2 | 936.6 | 0 | 0
172.3819 | 2016-06-20 21:10 | 42541.8889 | 0 | 0 | 0 | 32.9 | 49.8 | 2 | 3.9 | 104.7 | 19.8 | 936.9 | 0 | 0
172.3889 | 2016-06-20 21:20 | 42541.8958 | 0 | 0 | 0 | 32.8 | 50.5 | 2.5 | 4.6 | 96.3 | 19.7 | 936.8 | 0 | 0
172.3958 | 2016-06-20 21:30 | 42541.9028 | 0 | 0 | 0 | 32.7 | 50.6 | 2.3 | 3.4 | 118.9 | 7.6 | 936.6 | 0 | 0
172.4028 | 2016-06-20 21:40 | 42541.9097 | 0 | 0 | 0 | 32.6 | 51.9 | 2.1 | 2.9 | 105.6 | 10 | 936.7 | 0 | 0
172.4097 | 2016-06-20 21:50 | 42541.9167 | 0 | 0 | 0 | 32.3 | 54.3 | 2.2 | 3.4 | 98.3 | 7.9 | 936.9 | 0 | 0
172.4167 | 2016-06-20 22:00 | 42541.9236 | 0 | 0 | 0 | 32.2 | 56 | 2 | 3.6 | 96.5 | 13.5 | 936.8 | 0 | 0
172.4236 | 2016-06-20 22:10 | 42541.9306 | 0 | 0 | 0 | 32.3 | 58.7 | 1.4 | 3.4 | 80.7 | 19.1 | 936.8 | 0 | 0
172.4306 | 2016-06-20 22:20 | 42541.9375 | 0 | 0 | 0 | 32.2 | 60.5 | 2.7 | 4.1 | 88.5 | 16.2 | 937 | 0 | 0
172.4375 | 2016-06-20 22:30 | 42541.9444 | 0 | 0 | 0 | 32.1 | 61.1 | 2.9 | 5.1 | 103.8 | 12.9 | 937 | 0 | 0
172.4444 | 2016-06-20 22:40 | 42541.9514 | 0 | 0 | 0 | 32 | 61.7 | 2.7 | 4.4 | 127.6 | 13.5 | 937.2 | 0 | 0
172.4514 | 2016-06-20 22:50 | 42541.9583 | 0 | 0 | 0 | 31.8 | 61.5 | 2.7 | 4.1 | 145.6 | 10.2 | 937.4 | 0 | 0
172.4583 | 2016-06-20 23:00 | 42541.9653 | 0 | 0 | 0 | 31.4 | 56.5 | 2.6 | 3.9 | 144.3 | 7.3 | 937.4 | 0 | 0
172.4653 | 2016-06-20 23:10 | 42541.9722 | 0 | 0 | 0 | 31.3 | 57 | 2.7 | 3.9 | 137.2 | 7.3 | 937.5 | 0 | 0
172.4722 | 2016-06-20 23:20 | 42541.9792 | 0 | 0 | 0 | 31.2 | 57.5 | 2.4 | 3.9 | 141.9 | 9.2 | 937.6 | 0 | 0
172.4792 | 2016-06-20 23:30 | 42541.9861 | 0 | 0 | 0 | 31.1 | 57.5 | 1.7 | 2.9 | 147.9 | 13.4 | 937.6 | 0 | 0
172.4861 | 2016-06-20 23:40 | 42541.9931 | 0 | 0 | 0 | 31.1 | 58.1 | 1.6 | 2.6 | 113.8 | 12.9 | 937.5 | 0 | 0
172.4931 | 2016-06-20 23:50 | 42542 | 0 | 0 | 0 | 31.1 | 60 | 1.8 | 2.6 | 103.3 | 6.7 | 937.5 | 0 | 0
172.5 | 2016-06-21 | 42542.0069 | 0 | 0 | 0 | 31 | 62.6 | 1.9 | 2.9 | 102.2 | 7.7 | 937.6 | 0 | 0
172.5069 | 2016-06-21 00:10 | 42542.0139 | 0 | 0 | 0 | 31 | 64.8 | 2 | 3.4 | 102.5 | 7.7 | 937.6 | 0 | 0
172.5139 | 2016-06-21 00:20 | 42542.0208 | 0 | 0 | 0 | 30.9 | 66.4 | 2.7 | 4.1 | 103.2 | 10.3 | 937.6 | 0 | 0
172.5208 | 2016-06-21 00:30 | 42542.0278 | 0 | 0 | 0 | 31 | 66 | 3 | 4.6 | 103.4 | 9.4 | 937.5 | 0 | 0
172.5278 | 2016-06-21 00:40 | 42542.0347 | 0 | 0 | 0 | 30.9 | 63.8 | 3.3 | 4.9 | 100.6 | 9.5 | 937.6 | 0 | 0
172.5347 | 2016-06-21 00:50 | 42542.0417 | 0 | 0 | 0 | 30.9 | 61.3 | 3.6 | 5.4 | 103.3 | 8.6 | 937.6 | 0 | 0
172.5417 | 2016-06-21 01:00 | 42542.0486 | 0 | 0 | 0 | 30.8 | 61.7 | 2.6 | 4.6 | 94.7 | 17.4 | 937.6 | 0 | 0
172.5486 | 2016-06-21 01:10 | 42542.0556 | 0 | 0 | 0 | 30.6 | 63.6 | 1.7 | 3.9 | 76.2 | 30.4 | 937.6 | 0 | 0
172.5556 | 2016-06-21 01:20 | 42542.0625 | 0 | 0 | 0 | 30.7 | 61.2 | 2.3 | 4.1 | 79.4 | 24.4 | 937.6 | 0 | 0
172.5625 | 2016-06-21 01:30 | 42542.0694 | 0 | 0 | 0 | 30.6 | 61 | 2.1 | 4.1 | 81.3 | 24.6 | 937.5 | 0 | 0
172.5694 | 2016-06-21 01:40 | 42542.0764 | 0 | 0 | 0 | 30.4 | 62.4 | 2.4 | 3.9 | 84.4 | 22.2 | 937.4 | 0 | 0
172.5764 | 2016-06-21 01:50 | 42542.0833 | 0 | 0 | 0 | 30.3 | 63.8 | 3.4 | 5.1 | 101.7 | 10.7 | 937.3 | 0 | 0
172.5833 | 2016-06-21 02:00 | 42542.0903 | 0 | 0 | 0 | 30.1 | 64 | 3.5 | 5.6 | 108 | 10.1 | 937.1 | 0 | 0
172.5903 | 2016-06-21 02:10 | 42542.0972 | 0 | 0 | 0 | 30.1 | 63.5 | 3.2 | 5.6 | 105.6 | 10.5 | 937.2 | 0 | 0
172.5972 | 2016-06-21 02:20 | 42542.1042 | 0 | 0 | 0 | 30 | 64 | 4.4 | 6.7 | 100.1 | 12.1 | 936.9 | 0 | 0
172.6042 | 2016-06-21 02:30 | 42542.1111 | 0 | 0 | 0 | 30.1 | 63.8 | 3.5 | 6.2 | 98.9 | 15.1 | 937 | 0 | 0
172.6111 | 2016-06-21 02:40 | 42542.1181 | 0 | 0 | 0 | 29.7 | 67.3 | 3 | 5.6 | 87.2 | 21.5 | 937.5 | 0 | 0
172.6181 | 2016-06-21 02:50 | 42542.125 | 0 | 0 | 0 | 26.2 | 84.3 | 4.6 | 8.7 | 110.5 | 22.4 | 937.2 | 0 | 0
172.625 | 2016-06-21 03:00 | 42542.1319 | 0 | 0 | 0 | 25.2 | 84.2 | 3.3 | 7.4 | 71.2 | 51.6 | 937.3 | 0 | 0
172.6319 | 2016-06-21 03:10 | 42542.1389 | 0 | 0 | 0 | 25.3 | 82.5 | 3 | 5.9 | 33.4 | 68.9 | 937.2 | 0 | 0
172.6389 | 2016-06-21 03:20 | 42542.1458 | 0 | 0 | 0 | 25.7 | 79.7 | 3.7 | 6.4 | 108.8 | 24.4 | 937.2 | 0 | 0
172.6458 | 2016-06-21 03:30 | 42542.1528 | 0 | 0 | 0 | 25 | 82.3 | 4.5 | 7.4 | 103.1 | 20.9 | 937.5 | 0 | 0
172.6528 | 2016-06-21 03:40 | 42542.1597 | 0 | 0 | 0 | 24.8 | 82 | 2.3 | 5.4 | 34.1 | 27.9 | 937.9 | 0 | 0
172.6597 | 2016-06-21 03:50 | 42542.1667 | 0 | 0 | 0 | 25 | 79.3 | 3.7 | 7.9 | 83.3 | 26.1 | 938.2 | 0 | 0
172.6667 | 2016-06-21 04:00 | 42542.1736 | 0 | 0 | 0 | 25.1 | 80.6 | 2.4 | 5.6 | 40.5 | 45.4 | 938.3 | 0 | 0
172.6736 | 2016-06-21 04:10 | 42542.1806 | 0 | 0 | 0 | 24.9 | 83.1 | 2.9 | 6.7 | 37.9 | 37.1 | 937.8 | 0 | 0
172.6806 | 2016-06-21 04:20 | 42542.1875 | 0 | 0 | 0 | 24.2 | 82.8 | 3 | 7.2 | 28.7 | 32.2 | 938 | 0 | 0
172.6875 | 2016-06-21 04:30 | 42542.1944 | 0 | 0 | 0 | 23.7 | 82.6 | 2.1 | 5.1 | 45.2 | 37.9 | 938.1 | 0 | 0
172.6944 | 2016-06-21 04:40 | 42542.2014 | 0 | 0 | 0 | 23.9 | 78.1 | 2.7 | 6.2 | 41.3 | 32.6 | 938.4 | 0 | 0
172.7014 | 2016-06-21 04:50 | 42542.2083 | 0 | 0 | 0.8 | 24.1 | 75.5 | 2.5 | 6.9 | 44.3 | 29.2 | 938.6 | 0 | 0
172.7083 | 2016-06-21 05:00 | 42542.2153 | 0 | 0 | 1.3 | 24.3 | 75.8 | 1.7 | 6.7 | 53.7 | 37.3 | 938.5 | 94.3156 | 0
172.7153 | 2016-06-21 05:10 | 42542.2222 | 0 | 0 | 2.4 | 24.4 | 75.1 | 1.6 | 4.1 | 70.7 | 29 | 938.5 | 55.218 | 0
172.7222 | 2016-06-21 05:20 | 42542.2292 | 2.3 | 0 | 4.5 | 24.2 | 77.5 | 4.1 | 7.2 | 110.5 | 12.4 | 938.4 | 29.4525 | 0
172.7292 | 2016-06-21 05:30 | 42542.2361 | 10.6 | 0 | 12.6 | 24.5 | 76.7 | 4.4 | 7.7 | 94.6 | 21.3 | 938.3 | 18.7298 | 0
172.7361 | 2016-06-21 05:40 | 42542.2431 | 28.6 | 0 | 30.6 | 24.4 | 76.9 | 3.2 | 6.4 | 77.8 | 37.4 | 938.5 | 14.3514 | 0
172.7431 | 2016-06-21 05:50 | 42542.25 | 37.4 | 0 | 39.3 | 24.1 | 77.7 | 3.1 | 7.2 | 72.7 | 39 | 938.4 | 11.031 | 0
172.75 | 2016-06-21 06:00 | 42542.2569 | 35.2 | 0 | 36.9 | 24.1 | 77.3 | 2.6 | 5.6 | 84.8 | 39.8 | 938.3 | 8.2804 | 0
172.7569 | 2016-06-21 06:10 | 42542.2639 | 77.2 | 13.1 | 74.7 | 24.1 | 78.8 | 4.1 | 6.2 | 98.2 | 15.4 | 938.4 | 2.6159 | 0
172.7639 | 2016-06-21 06:20 | 42542.2708 | 102.1 | 1.3 | 101.8 | 24.2 | 77.9 | 3 | 5.4 | 82.5 | 24.8 | 938.5 | 0.19548 | 0
172.7708 | 2016-06-21 06:30 | 42542.2778 | 115 | 0 | 115.1 | 24.3 | 76.8 | 2.8 | 4.4 | 104.1 | 11.7 | 938.6 | 0.32819 | 0
172.7778 | 2016-06-21 06:40 | 42542.2847 | 121.4 | 2.5 | 121.1 | 24.5 | 76.2 | 2.1 | 3.9 | 116.5 | 12.4 | 938.6 | 1.6115 | 0
172.7847 | 2016-06-21 06:50 | 42542.2917 | 164.6 | 41.8 | 148.9 | 24.5 | 75 | 2.4 | 3.9 | 131.6 | 8.8 | 938.7 | -0.58878 | 0
172.7917 | 2016-06-21 07:00 | 42542.2986 | 183.9 | 6.7 | 181.3 | 24.8 | 73.9 | 1.8 | 3.4 | 140.9 | 9.4 | 938.7 | 0.24591 | 0
172.7986 | 2016-06-21 07:10 | 42542.3056 | 175.3 | 32.3 | 158.9 | 25.2 | 73 | 1.6 | 3.1 | 140.9 | 11.3 | 938.7 | -5.4036 | 0
172.8056 | 2016-06-21 07:20 | 42542.3125 | 290.1 | 135.8 | 222.7 | 25.9 | 70.7 | 2 | 3.6 | 123.8 | 11.3 | 938.8 | -8.6194 | 0
172.8125 | 2016-06-21 07:30 | 42542.3194 | 331 | 128.3 | 261.4 | 26.5 | 67.5 | 1.6 | 3.1 | 115.9 | 13.5 | 938.8 | -11.4705 | 0
172.8194 | 2016-06-21 07:40 | 42542.3264 | 364.1 | 171.9 | 266.1 | 26.9 | 65 | 0.7 | 2.1 | 94.2 | 10.7 | 938.8 | -13.4605 | 0
172.8264 | 2016-06-21 07:50 | 42542.3333 | 387.9 | 210.6 | 262.5 | 27.2 | 64.6 | 0.6 | 2.1 | 91.5 | 12.4 | 938.9 | -13.7864 | 0
172.8333 | 2016-06-21 08:00 | 42542.3403 | 427 | 249.4 | 272.3 | 27.7 | 62.9 | 0.1 | 1.6 | 112.2 | 8.7 | 938.9 | -13.5276 | 0
172.8403 | 2016-06-21 08:10 | 42542.3472 | 463.6 | 266.9 | 291 | 28 | 63 | 0.9 | 3.1 | 128.4 | 18.6 | 939 | -12.752 | 0
172.8472 | 2016-06-21 08:20 | 42542.3542 | 459 | 187.7 | 330.5 | 28.2 | 60.8 | 1.6 | 3.4 | 152.3 | 12.8 | 939.1 | -11.4433 | 0
172.8542 | 2016-06-21 08:30 | 42542.3611 | 329.5 | 45.1 | 293 | 28 | 59.7 | 0.5 | 2.6 | 119.6 | 12.3 | 939.1 | -9.1729 | 0
172.8611 | 2016-06-21 08:40 | 42542.3681 | 423.8 | 146.5 | 313 | 28 | 60.8 | 1.7 | 3.6 | 96.4 | 13.7 | 939.1 | -12.0278 | 0
172.8681 | 2016-06-21 08:50 | 42542.375 | 427.9 | 104.2 | 347 | 28.4 | 61.6 | 2 | 3.9 | 100.1 | 18.1 | 939.1 | -7.4746 | 0
172.875 | 2016-06-21 09:00 | 42542.3819 | 466.7 | 155.7 | 342.9 | 28.1 | 63 | 2.6 | 4.4 | 105.4 | 15.8 | 939.2 | -9.5949 | 0
172.8819 | 2016-06-21 09:10 | 42542.3889 | 624.6 | 333.4 | 357.5 | 28.4 | 60.7 | 3.5 | 5.1 | 111 | 17.9 | 939.2 | -12.3613 | 0
172.8889 | 2016-06-21 09:20 | 42542.3958 | 669.7 | 371.4 | 363.8 | 28.6 | 61.5 | 3.8 | 5.6 | 103.2 | 16.6 | 939.2 | -13.3882 | 0
172.8958 | 2016-06-21 09:30 | 42542.4028 | 692.1 | 364.1 | 384.2 | 28.9 | 60.2 | 2.5 | 5.9 | 82.4 | 31.6 | 939.1 | -13.055 | 0
172.9028 | 2016-06-21 09:40 | 42542.4097 | 733.2 | 378.8 | 405.5 | 29.9 | 56.1 | 1.8 | 4.1 | 62.5 | 31.4 | 939.1 | -12.8884 | 0
172.9097 | 2016-06-21 09:50 | 42542.4167 | 752.2 | 426.1 | 375.3 | 30.2 | 54.1 | 1.8 | 4.1 | 48.5 | 37.7 | 939 | -14.3466 | 0
172.9167 | 2016-06-21 10:00 | 42542.4236 | 779.7 | 463.5 | 361.6 | 30.1 | 53.4 | 2.9 | 5.4 | 94.1 | 30.4 | 938.9 | -15.093 | 0
172.9236 | 2016-06-21 10:10 | 42542.4306 | 792.7 | 454.1 | 375.4 | 30.2 | 53.5 | 2.5 | 5.4 | 82 | 35 | 938.8 | -14.6498 | 0
172.9306 | 2016-06-21 10:20 | 42542.4375 | 797.7 | 432.8 | 393.8 | 30.5 | 53.9 | 3.2 | 5.4 | 100.5 | 22.3 | 938.7 | -13.2005 | 0
172.9375 | 2016-06-21 10:30 | 42542.4444 | 801.2 | 418 | 405.7 | 30.2 | 54.3 | 3.5 | 5.4 | 104.3 | 19.9 | 938.7 | -12.0476 | 0
172.9444 | 2016-06-21 10:40 | 42542.4514 | 819.3 | 424.5 | 413.6 | 30.4 | 54.3 | 2.7 | 4.4 | 106.9 | 34.6 | 938.7 | -10.6152 | 0
172.9514 | 2016-06-21 10:50 | 42542.4583 | 826.5 | 402.6 | 437.7 | 30.8 | 53.9 | 2.2 | 4.1 | 74.7 | 42.1 | 938.7 | -9.3632 | 0
172.9583 | 2016-06-21 11:00 | 42542.4653 | 852 | 401 | 461.8 | 30.7 | 54.2 | 3.4 | 5.1 | 107.9 | 16.5 | 938.7 | -8.1112 | 0
172.9653 | 2016-06-21 11:10 | 42542.4722 | 876.2 | 328.1 | 554.1 | 31 | 52.8 | 3.2 | 5.6 | 102.5 | 19.4 | 938.7 | -6.5906 | 0
172.9722 | 2016-06-21 11:20 | 42542.4792 | 550.4 | 47 | 501 | 31 | 52.7 | 2.8 | 6.2 | 91.2 | 30.6 | 938.7 | -3.9501 | 0
172.9792 | 2016-06-21 11:30 | 42542.4861 | 818.5 | 336.4 | 482.7 | 31.4 | 51.8 | 2.3 | 5.6 | 65.3 | 48.6 | 938.6 | -7.888 | 0
172.9861 | 2016-06-21 11:40 | 42542.4931 | 813.6 | 359.2 | 453.9 | 31.8 | 50.4 | 2.3 | 4.4 | 74.2 | 35.8 | 938.5 | -7.9606 | 0
172.9931 | 2016-06-21 11:50 | 42542.5 | 871.9 | 451.6 | 419.5 | 32 | 50.1 | 2.1 | 4.6 | 92.9 | 32.1 | 938.3 | -8.8251 | 0
173 | 2016-06-21 12:00 | 42542.5069 | 869.1 | 449 | 418.5 | 32.3 | 49.9 | 2.2 | 4.6 | 96.2 | 48.6 | 938.2 | -8.9221 | 0
173.0069 | 2016-06-21 12:10 | 42542.5139 | 872 | 469.9 | 400.6 | 32.5 | 49.3 | 2.4 | 4.6 | 95.3 | 33.3 | 938.1 | -9.1662 | 0
173.0139 | 2016-06-21 12:20 | 42542.5208 | 874.4 | 481.7 | 392.5 | 33 | 49.3 | 2 | 5.1 | 72.4 | 37.5 | 938 | -8.7671 | 0
173.0208 | 2016-06-21 12:30 | 42542.5278 | 870.7 | 431.7 | 440.1 | 33 | 48.8 | 2.5 | 4.4 | 93 | 23.4 | 938 | -7.8591 | 1
173.0278 | 2016-06-21 12:40 | 42542.5347 | 737.8 | 136 | 597.5 | 33.1 | 49 | 2.1 | 4.4 | 101.1 | 21.6 | 938 | -7.8592 | 0
173.0347 | 2016-06-21 12:50 | 42542.5417 | 723.9 | 153.1 | 566.5 | 33.5 | 48.4 | 2.3 | 5.1 | 82.8 | 26.3 | 937.8 | -9.2577 | 0
173.0417 | 2016-06-21 13:00 | 42542.5486 | 775.4 | 291.9 | 484 | 34 | 47.4 | 2 | 4.6 | 74.1 | 38.5 | 937.7 | -10.9334 | 0
173.0486 | 2016-06-21 13:10 | 42542.5556 | 879.9 | 441.6 | 445.1 | 34.3 | 46.3 | 1.9 | 4.9 | 65.1 | 34.6 | 937.5 | -14.3494 | 0
173.0556 | 2016-06-21 13:20 | 42542.5625 | 876.8 | 478.6 | 411.7 | 34.4 | 45.4 | 2.7 | 5.1 | 72.8 | 35.8 | 937.4 | -14.305 | 0
173.0625 | 2016-06-21 13:30 | 42542.5694 | 839 | 444.6 | 411.4 | 34.5 | 45.4 | 2.4 | 5.1 | 71.5 | 39.6 | 937.3 | -14.1053 | 0
173.0694 | 2016-06-21 13:40 | 42542.5764 | 660 | 254.5 | 417.5 | 34.7 | 45 | 2.4 | 4.9 | 84.8 | 34.2 | 937.2 | -9.2491 | 0
173.0764 | 2016-06-21 13:50 | 42542.5833 | 831.2 | 423.3 | 435.2 | 34.9 | 44.6 | 2 | 3.9 | 62.3 | 30.4 | 937 | -14.0997 | 0
173.0833 | 2016-06-21 14:00 | 42542.5903 | 739 | 311.4 | 449.2 | 35.2 | 43.9 | 2.4 | 5.6 | 41 | 41.3 | 936.9 | -14.2312 | 0
173.0903 | 2016-06-21 14:10 | 42542.5972 | 804.6 | 458.1 | 391.5 | 35.3 | 43.9 | 3.4 | 5.9 | 101 | 39.5 | 936.6 | -14.9311 | 0
173.0972 | 2016-06-21 14:20 | 42542.6042 | 799.1 | 528.6 | 333.1 | 35.1 | 43.8 | 2.3 | 4.6 | 112 | 20.1 | 936.4 | -16.1726 | 0
173.1042 | 2016-06-21 14:30 | 42542.6111 | 732.5 | 453.6 | 339.7 | 35.6 | 43 | 2.2 | 4.1 | 144.6 | 43.8 | 936.3 | -16.0914 | 0
173.1111 | 2016-06-21 14:40 | 42542.6181 | 671.2 | 387.7 | 342.2 | 35.8 | 43.4 | 2.5 | 4.4 | 139.6 | 26.4 | 936.2 | -15.4794 | 0
173.1181 | 2016-06-21 14:50 | 42542.625 | 711.2 | 452 | 339.2 | 35.4 | 43.9 | 2.6 | 4.6 | 105.1 | 22.5 | 935.9 | -16.159 | 0
173.125 | 2016-06-21 15:00 | 42542.6319 | 665.2 | 393 | 350.3 | 35.4 | 43.8 | 3.1 | 5.6 | 119.8 | 19.5 | 935.8 | -14.8496 | 0
173.1319 | 2016-06-21 15:10 | 42542.6389 | 594 | 319.6 | 343.2 | 35.3 | 44.4 | 3 | 4.9 | 134.8 | 34.9 | 935.5 | -15.4494 | 0
173.1389 | 2016-06-21 15:20 | 42542.6458 | 328.7 | 71.8 | 270 | 34.8 | 46.3 | 3.7 | 5.6 | 141.7 | 23.7 | 935.6 | -9.2784 | 0
173.1458 | 2016-06-21 15:30 | 42542.6528 | 281 | 32.6 | 253.4 | 34.5 | 47.4 | 2.5 | 4.1 | 160.1 | 11.9 | 935.6 | -6.9144 | 0
173.1528 | 2016-06-21 15:40 | 42542.6597 | 350.7 | 130.9 | 256.5 | 34.7 | 46.8 | 2.5 | 4.4 | 155.2 | 23.9 | 935.5 | -9.2664 | 0
173.1597 | 2016-06-21 15:50 | 42542.6667 | 345.2 | 138.9 | 247.8 | 35.2 | 46.4 | 1.8 | 3.4 | 178.2 | 16.1 | 935.4 | -12.1592 | 0
173.1667 | 2016-06-21 16:00 | 42542.6736 | 440.2 | 222.2 | 294 | 34.9 | 47.3 | 2.5 | 4.9 | 161.7 | 14.9 | 935.2 | -14.8692 | 0
173.1736 | 2016-06-21 16:10 | 42542.6806 | 471.4 | 290.1 | 291 | 34.8 | 48 | 3.1 | 5.6 | 138.7 | 21 | 935 | -16.7741 | 0
173.1806 | 2016-06-21 16:20 | 42542.6875 | 260.2 | 83.5 | 206.9 | 34.7 | 48.3 | 2.9 | 5.6 | 141.5 | 17.9 | 935.1 | -11.9628 | 0
173.1875 | 2016-06-21 16:30 | 42542.6944 | 146 | 16.9 | 134.5 | 34.1 | 49.5 | 3.2 | 4.9 | 152.5 | 13.8 | 935.1 | -4.8736 | 0
173.1944 | 2016-06-21 16:40 | 42542.7014 | 126.7 | 0 | 125.2 | 33.9 | 50.5 | 3.1 | 6.2 | 157.5 | 10.1 | 935.1 | -3.0156 | 0
173.2014 | 2016-06-21 16:50 | 42542.7083 | 105.2 | 0 | 103.8 | 33.9 | 50.6 | 2.8 | 4.1 | 153.2 | 11.5 | 934.9 | -3.0034 | 0
173.2083 | 2016-06-21 17:00 | 42542.7153 | 59.4 | 0 | 58.7 | 33.7 | 51.3 | 2.7 | 4.1 | 154.2 | 24.6 | 935.1 | -1.6114 | 0
173.2153 | 2016-06-21 17:10 | 42542.7222 | 28.8 | 0 | 28.5 | 33.7 | 51 | 2.6 | 4.9 | 200.2 | 16.9 | 935.6 | -0.74577 | 0
173.2222 | 2016-06-21 17:20 | 42542.7292 | 18.7 | 0 | 18.4 | 33.7 | 51.4 | 2.1 | 3.6 | 200.4 | 14.6 | 935.7 | -0.81126 | 0
173.2292 | 2016-06-21 17:30 | 42542.7361 | 9.5 | 0 | 9.7 | 33.4 | 52.9 | 2.7 | 4.1 | 177.4 | 14.6 | 935.3 | 0.59338 | 0
173.2361 | 2016-06-21 17:40 | 42542.7431 | 4.9 | 0 | 5 | 33.3 | 52.9 | 1.8 | 3.1 | 207.1 | 25.3 | 935.4 | 0.32884 | 0
173.2431 | 2016-06-21 17:50 | 42542.75 | 2.3 | 0 | 2.3 | 33.2 | 53.3 | 1.7 | 3.4 | 236.1 | 13 | 935.8 | 0 | 0
173.25 | 2016-06-21 18:00 | 42542.7569 | 0.9 | 0 | 1 | 33.2 | 53.7 | 1.9 | 3.4 | 215.1 | 16 | 936 | 0.42044 | 0
173.2569 | 2016-06-21 18:10 | 42542.7639 | 0 | 0 | 0 | 32.9 | 55.1 | 2.9 | 4.9 | 195.1 | 11.4 | 936.3 | 0 | 0
173.2639 | 2016-06-21 18:20 | 42542.7708 | 0 | 0 | 0 | 32.8 | 55.3 | 2.2 | 4.1 | 203.1 | 10.3 | 936.4 | 0 | 0
173.2708 | 2016-06-21 18:30 | 42542.7778 | 0 | 0 | 0 | 32.6 | 56.4 | 4.1 | 9.2 | 219.1 | 33.2 | 936.6 | 0 | 0
173.2778 | 2016-06-21 18:40 | 42542.7847 | 0 | 0 | 2.3 | 30 | 66.4 | 4.9 | 8.9 | 244.3 | 26 | 937.1 | 21.6628 | 0
173.2847 | 2016-06-21 18:50 | 42542.7917 | 3.5 | 0 | 7.9 | 27.1 | 74.9 | 4.7 | 9.7 | 227.8 | 26 | 937.2 | 59.3721 | 0
173.2917 | 2016-06-21 19:00 | 42542.7986 | 9.9 | 0 | 13.5 | 26.7 | 72 | 5.2 | 8.9 | 217.3 | 21.5 | 937.3 | 83.9384 | 0
173.2986 | 2016-06-21 19:10 | 42542.8056 | 6.8 | 0 | 10.9 | 26.3 | 68.1 | 5.2 | 9.4 | 209.3 | 17.9 | 937.2 | 100 | 0
173.3056 | 2016-06-21 19:20 | 42542.8125 | 1.4 | 0 | 5.2 | 25.8 | 69.8 | 5.6 | 9.2 | 182.6 | 13.8 | 936.7 | 0 | 0
173.3125 | 2016-06-21 19:30 | 42542.8194 | 0 | 0 | 3.5 | 25.6 | 70.1 | 3.5 | 7.4 | 172.8 | 13.2 | 936.3 | 0 | 0
173.3194 | 2016-06-21 19:40 | 42542.8264 | 0 | 0 | 1 | 25.7 | 71.4 | 2.1 | 4.6 | 112.2 | 35.9 | 936 | 0 | 0
173.3264 | 2016-06-21 19:50 | 42542.8333 | 0 | 0 | 0.5 | 25.5 | 73.5 | 4.9 | 7.7 | 16 | 33.3 | 936.4 | 0 | 0
173.3333 | 2016-06-21 20:00 | 42542.8403 | 0 | 0 | 0 | 25.8 | 71.5 | 4 | 7.4 | 20.9 | 23.3 | 936.7 | 0 | 0
173.3403 | 2016-06-21 20:10 | 42542.8472 | 0 | 0 | 0 | 26 | 70.5 | 2.7 | 4.6 | 20.1 | 21.3 | 936.8 | 0 | 0
173.3472 | 2016-06-21 20:20 | 42542.8542 | 0 | 0 | 0 | 25.9 | 74 | 2.3 | 3.9 | 15.5 | 19.1 | 937 | 0 | 0
173.3542 | 2016-06-21 20:30 | 42542.8611 | 0 | 0 | 0 | 26.2 | 73.8 | 2.2 | 5.1 | 21.1 | 19.2 | 936.9 | 0 | 0
173.3611 | 2016-06-21 20:40 | 42542.8681 | 0 | 0 | 0 | 26.4 | 72.3 | 2 | 5.4 | 41.9 | 30.8 | 936.8 | 0 | 0
173.3681 | 2016-06-21 20:50 | 42542.875 | 0 | 0 | 0 | 26.3 | 72.5 | 2.1 | 5.4 | 36.4 | 26.6 | 937.1 | 0 | 0
173.375 | 2016-06-21 21:00 | 42542.8819 | 0 | 0 | 0 | 26.3 | 74.3 | 1.7 | 4.4 | 48.8 | 30.5 | 937.3 | 0 | 0
173.3819 | 2016-06-21 21:10 | 42542.8889 | 0 | 0 | 0 | 26.4 | 74.3 | 1.8 | 5.1 | 53 | 29.6 | 937.3 | 0 | 0
173.3889 | 2016-06-21 21:20 | 42542.8958 | 0 | 0 | 0 | 26.4 | 75.5 | 1.6 | 4.4 | 88.8 | 19 | 937.5 | 0 | 0
173.3958 | 2016-06-21 21:30 | 42542.9028 | 0 | 0 | 0 | 26.3 | 76.8 | 1.7 | 2.6 | 128 | 7.2 | 937.8 | 0 | 0
173.4028 | 2016-06-21 21:40 | 42542.9097 | 0 | 0 | 0 | 26.3 | 77 | 0.2 | 2.1 | 124.2 | 0.2 | 937.9 | 0 | 0
173.4097 | 2016-06-21 21:50 | 42542.9167 | 0 | 0 | 0 | 26.3 | 77.9 | 1.1 | 2.6 | 183.1 | 3.4 | 938.1 | 0 | 0
173.4167 | 2016-06-21 22:00 | 42542.9236 | 0 | 0 | 0 | 26.2 | 78.3 | 1.4 | 2.6 | 195.3 | 15.7 | 938.1 | 0 | 0
173.4236 | 2016-06-21 22:10 | 42542.9306 | 0 | 0 | 0 | 26.8 | 75 | 1.6 | 3.4 | 211.1 | 9.7 | 938.1 | 0 | 0
173.4306 | 2016-06-21 22:20 | 42542.9375 | 0 | 0 | 0 | 26.6 | 75.7 | 0 | 1.6 | 213.4 | 1.3 | 938.1 | 0 | 0
173.4375 | 2016-06-21 22:30 | 42542.9444 | 0 | 0 | 0 | 26.3 | 77.4 | 0.1 | 1.1 | 311.5 | 0.5 | 938.2 | 0 | 0
173.4444 | 2016-06-21 22:40 | 42542.9514 | 0 | 0 | 0 | 26.1 | 78.5 | 1.9 | 3.1 | 288.7 | 15.2 | 938.4 | 0 | 0
173.4514 | 2016-06-21 22:50 | 42542.9583 | 0 | 0 | 0 | 26.3 | 78.3 | 0.9 | 2.4 | 241.7 | 31.8 | 938.6 | 0 | 0
173.4583 | 2016-06-21 23:00 | 42542.9653 | 0 | 0 | 0 | 26 | 79 | 1.1 | 2.9 | 285.6 | 18.1 | 938.5 | 0 | 0
173.4653 | 2016-06-21 23:10 | 42542.9722 | 0 | 0 | 0 | 25.9 | 79.8 | 0.2 | 1.6 | 305.2 | 2.2 | 938.5 | 0 | 0
173.4722 | 2016-06-21 23:20 | 42542.9792 | 0 | 0 | 0 | 25.5 | 82.4 | 1.3 | 2.4 | 326.1 | 8.9 | 938.5 | 0 | 0
173.4792 | 2016-06-21 23:30 | 42542.9861 | 0 | 0 | 0 | 25.1 | 84.6 | 1.9 | 2.6 | 334.8 | 7.6 | 938.6 | 0 | 0
173.4861 | 2016-06-21 23:40 | 42542.9931 | 0 | 0 | 0 | 25.1 | 84.8 | 2.3 | 3.4 | 341.1 | 10.5 | 938.6 | 0 | 0
173.4931 | 2016-06-21 23:50 | 42543 | 0 | 0 | 0 | 25 | 84.8 | 0.9 | 2.6 | 342.6 | 5.2 | 938.7 | 0 | 0
173.5 | 2016-06-22 | 42543.0069 | 0 | 0 | 0 | 25.2 | 83.1 | 0.7 | 2.1 | 349.1 | 48.2 | 938.7 | 0 | 0
173.5069 | 2016-06-22 00:10 | 42543.0139 | 0 | 0 | 0 | 25.5 | 82 | 0.4 | 1.9 | 59 | 32.8 | 938.7 | 0 | 0
173.5139 | 2016-06-22 00:20 | 42543.0208 | 0 | 0 | 0 | 25.7 | 82.2 | 0 | 0.4 | 0.3 | 0 | 938.7 | 0 | 0
173.5208 | 2016-06-22 00:30 | 42543.0278 | 0 | 0 | 0 | 25.7 | 83.3 | 0 | 0.7 | 27.1 | 0 | 938.7 | 0 | 0
173.5278 | 2016-06-22 00:40 | 42543.0347 | 0 | 0 | 0 | 25.5 | 84.4 | 0 | 0 | 0 | 0 | 938.7 | 0 | 0
173.5347 | 2016-06-22 00:50 | 42543.0417 | 0 | 0 | 0 | 25.6 | 84.6 | 0.1 | 1.1 | 67.2 | 0.8 | 938.8 | 0 | 0
173.5417 | 2016-06-22 01:00 | 42543.0486 | 0 | 0 | 0 | 25.5 | 85 | 0 | 1.4 | 68.3 | 0.2 | 938.8 | 0 | 0
173.5486 | 2016-06-22 01:10 | 42543.0556 | 0 | 0 | 0 | 25.5 | 85.1 | 0 | 0.7 | 64.3 | 0 | 938.9 | 0 | 0
173.5556 | 2016-06-22 01:20 | 42543.0625 | 0 | 0 | 0 | 25.7 | 83.3 | 0.6 | 2.4 | 39.5 | 18.5 | 938.8 | 0 | 0
173.5625 | 2016-06-22 01:30 | 42543.0694 | 0 | 0 | 0 | 26.1 | 81.1 | 1 | 3.4 | 45.1 | 19.3 | 938.7 | 0 | 0
173.5694 | 2016-06-22 01:40 | 42543.0764 | 0 | 0 | 0 | 26.3 | 79.7 | 1 | 3.4 | 49.3 | 21.3 | 938.6 | 0 | 0
173.5764 | 2016-06-22 01:50 | 42543.0833 | 0 | 0 | 0 | 26.3 | 79.3 | 1 | 3.1 | 48.6 | 21.1 | 938.6 | 0 | 0
173.5833 | 2016-06-22 02:00 | 42543.0903 | 0 | 0 | 0 | 26.2 | 79.5 | 1.6 | 3.9 | 37.7 | 22.2 | 938.6 | 0 | 0
173.5903 | 2016-06-22 02:10 | 42543.0972 | 0 | 0 | 0 | 26.1 | 81.5 | 2.3 | 4.9 | 42.1 | 27 | 938.4 | 0 | 0
173.5972 | 2016-06-22 02:20 | 42543.1042 | 0 | 0 | 0 | 25.9 | 81.6 | 1.8 | 4.6 | 45 | 24.9 | 938.4 | 0 | 0
173.6042 | 2016-06-22 02:30 | 42543.1111 | 0 | 0 | 0 | 26 | 79.9 | 1.7 | 3.9 | 40 | 25.8 | 938.4 | 0 | 0
173.6111 | 2016-06-22 02:40 | 42543.1181 | 0 | 0 | 0 | 26.1 | 79.6 | 0.8 | 2.9 | 71.1 | 16.9 | 938.5 | 0 | 0
173.6181 | 2016-06-22 02:50 | 42543.125 | 0 | 0 | 0 | 26.2 | 77.5 | 0.8 | 3.4 | 65.3 | 20.9 | 938.5 | 0 | 0
173.625 | 2016-06-22 03:00 | 42543.1319 | 0 | 0 | 0 | 26.2 | 77.1 | 0.5 | 2.1 | 62.8 | 19.8 | 938.4 | 0 | 0
173.6319 | 2016-06-22 03:10 | 42543.1389 | 0 | 0 | 0 | 26.3 | 74.3 | 1.6 | 3.9 | 83.6 | 17.5 | 938.3 | 0 | 0
173.6389 | 2016-06-22 03:20 | 42543.1458 | 0 | 0 | 0 | 26.3 | 73.6 | 1.5 | 3.9 | 81.9 | 29.1 | 938.3 | 0 | 0
173.6458 | 2016-06-22 03:30 | 42543.1528 | 0 | 0 | 0 | 26.3 | 72.9 | 0.6 | 1.6 | 302.2 | 35.4 | 938.7 | 0 | 0
173.6528 | 2016-06-22 03:40 | 42543.1597 | 0 | 0 | 0 | 26.3 | 73.8 | 2.5 | 4.6 | 250.2 | 11.3 | 939.1 | 0 | 0
173.6597 | 2016-06-22 03:50 | 42543.1667 | 0 | 0 | 0 | 25.4 | 81 | 4.4 | 11.2 | 231.5 | 24.6 | 939.7 | 0 | 0
173.6667 | 2016-06-22 04:00 | 42543.1736 | 0 | 0 | 0 | 23.3 | 90.8 | 3.7 | 7.7 | 223.9 | 28.8 | 940 | 0 | 0
173.6736 | 2016-06-22 04:10 | 42543.1806 | 0 | 0 | 0.6 | 22.2 | 88.6 | 3.3 | 8.7 | 249.8 | 35.5 | 940.2 | 0 | 0
173.6806 | 2016-06-22 04:20 | 42543.1875 | 0 | 0 | 0 | 22.1 | 88.2 | 2.2 | 4.4 | 7.2 | 60.5 | 940.2 | 0 | 0
173.6875 | 2016-06-22 04:30 | 42543.1944 | 0 | 0 | 0 | 22.2 | 88.4 | 5 | 7.7 | 173.5 | 33.1 | 939.8 | 0 | 0
173.6944 | 2016-06-22 04:40 | 42543.2014 | 0 | 0 | 0.5 | 22.4 | 85.2 | 4.4 | 6.7 | 174.7 | 19.3 | 939.6 | 0 | 0
173.7014 | 2016-06-22 04:50 | 42543.2083 | 0 | 0 | 1 | 22.3 | 80.8 | 5.1 | 7.4 | 162.9 | 11.7 | 939.4 | 0 | 0
173.7083 | 2016-06-22 05:00 | 42543.2153 | 0 | 0 | 0.8 | 22.4 | 82.3 | 3.2 | 7.2 | 181.1 | 21.4 | 939.6 | 60.6961 | 0
173.7153 | 2016-06-22 05:10 | 42543.2222 | 0 | 0 | 0.5 | 22 | 84.4 | 0.7 | 2.6 | 66.5 | 58.6 | 939.5 | 11.6824 | 0
173.7222 | 2016-06-22 05:20 | 42543.2292 | 0 | 0 | 0.8 | 21.9 | 84.6 | 1.1 | 3.1 | 11.9 | 49.5 | 939.5 | 10.8115 | 0
173.7292 | 2016-06-22 05:30 | 42543.2361 | 0.9 | 0 | 1.9 | 21.9 | 86.7 | 1 | 4.1 | 56.8 | 22.5 | 939.3 | 9.4286 | 0
173.7361 | 2016-06-22 05:40 | 42543.2431 | 2.7 | 0 | 3.9 | 22 | 86.5 | 1.4 | 3.9 | 25.5 | 20.9 | 939.3 | 8.6565 | 0
173.7431 | 2016-06-22 05:50 | 42543.25 | 14.8 | 0 | 15.8 | 22.2 | 88.4 | 1.9 | 5.4 | 25.9 | 17.2 | 939.8 | 5.831 | 0
173.75 | 2016-06-22 06:00 | 42543.2569 | 45.4 | 0 | 45.8 | 22.6 | 88.7 | 2.7 | 4.9 | 25.2 | 22.7 | 939.5 | 1.9555 | 0
173.7569 | 2016-06-22 06:10 | 42543.2639 | 80.1 | 0 | 79.1 | 22.9 | 88.9 | 0.7 | 2.9 | 39.4 | 21.8 | 939.2 | -4.2069 | 0
173.7639 | 2016-06-22 06:20 | 42543.2708 | 73.7 | 4.7 | 70.6 | 23.1 | 88.4 | 0.3 | 2.4 | 36.2 | 12.6 | 939.2 | -6.7451 | 0
173.7708 | 2016-06-22 06:30 | 42543.2778 | 99.9 | 9.3 | 94.6 | 23.2 | 88.6 | 0.3 | 2.4 | 51.4 | 10.7 | 939.2 | -8.1372 | 0
173.7778 | 2016-06-22 06:40 | 42543.2847 | 103.2 | 0 | 100.3 | 23.4 | 89.1 | 0.2 | 1.6 | 356.4 | 12.7 | 939.3 | -8.608 | 0
173.7847 | 2016-06-22 06:50 | 42543.2917 | 97.7 | 0 | 94.8 | 23.6 | 89.2 | 0 | 0 | 0 | 0 | 939.2 | -7.8455 | 0
173.7917 | 2016-06-22 07:00 | 42543.2986 | 136.6 | 0.6 | 132.9 | 23.7 | 89.4 | 0 | 0 | 0 | 0 | 939.3 | -8.6014 | 0
173.7986 | 2016-06-22 07:10 | 42543.3056 | 156 | 0.8 | 151.9 | 24 | 88.8 | 0 | 1.1 | 46.5 | 2.8 | 939.5 | -8.6416 | 0
173.8056 | 2016-06-22 07:20 | 42543.3125 | 196 | 1.3 | 191 | 24.3 | 88.2 | 0.1 | 1.1 | 47.6 | 5.6 | 939.6 | -9.43 | 0
173.8125 | 2016-06-22 07:30 | 42543.3194 | 224.5 | 2.3 | 217.7 | 24.6 | 86.9 | 0.3 | 1.9 | 84 | 3.5 | 939.8 | -11.375 | 0
173.8194 | 2016-06-22 07:40 | 42543.3264 | 264.8 | 8 | 254.5 | 24.8 | 84.9 | 1 | 2.1 | 104 | 9.3 | 940 | -11.5072 | 0
173.8264 | 2016-06-22 07:50 | 42543.3333 | 258.7 | 9.2 | 247 | 25.1 | 81.4 | 0.3 | 2.1 | 122.7 | 1.4 | 940.1 | -11.7609 | 0
173.8333 | 2016-06-22 08:00 | 42543.3403 | 505.6 | 284.2 | 323.6 | 25.6 | 79.8 | 0.9 | 2.4 | 126.3 | 12.4 | 940.2 | -25.4742 | 0
173.8403 | 2016-06-22 08:10 | 42543.3472 | 380.9 | 77.4 | 322.8 | 26.2 | 74.6 | 1.2 | 2.6 | 148.8 | 10 | 940.2 | -16.8339 | 0
173.8472 | 2016-06-22 08:20 | 42543.3542 | 270.1 | 45.7 | 232.6 | 26.4 | 70.3 | 1 | 2.6 | 143.9 | 10.6 | 940.3 | -12.4723 | 0
173.8542 | 2016-06-22 08:30 | 42543.3611 | 621.6 | 411.8 | 327.2 | 26.8 | 66.2 | 2 | 4.4 | 153.7 | 12.5 | 940.3 | -26.3487 | 0
173.8611 | 2016-06-22 08:40 | 42543.3681 | 618.3 | 404.4 | 319.8 | 27.3 | 61 | 2.6 | 4.1 | 153 | 12.8 | 940.4 | -23.0412 | 0
173.8681 | 2016-06-22 08:50 | 42543.375 | 555.8 | 291 | 330.5 | 27.6 | 62.9 | 1.8 | 3.1 | 167.7 | 15.7 | 940.5 | -20.2489 | 0
173.875 | 2016-06-22 09:00 | 42543.3819 | 473.8 | 155.7 | 345.1 | 27.6 | 62.4 | 2.8 | 4.9 | 132.9 | 14.5 | 940.6 | -16.2627 | 0
173.8819 | 2016-06-22 09:10 | 42543.3889 | 664.3 | 467.7 | 288.3 | 27.4 | 63.2 | 3.7 | 5.9 | 131.4 | 11.5 | 940.8 | -19.3625 | 0
173.8889 | 2016-06-22 09:20 | 42543.3958 | 757.5 | 567.5 | 288.9 | 27.9 | 64.7 | 2.9 | 4.6 | 121.6 | 13.5 | 940.9 | -22.3174 | 0
173.8958 | 2016-06-22 09:30 | 42543.4028 | 770.2 | 590.2 | 271.4 | 28.1 | 62.4 | 3.1 | 5.4 | 130.5 | 19.3 | 941 | -21.1492 | 0
173.9028 | 2016-06-22 09:40 | 42543.4097 | 778.5 | 602.4 | 258.3 | 28 | 62 | 3.5 | 5.9 | 143.9 | 13.7 | 941 | -19.7108 | 0
173.9097 | 2016-06-22 09:50 | 42543.4167 | 789.8 | 598.3 | 262.3 | 28.1 | 61.5 | 3.5 | 5.1 | 136 | 12.2 | 941 | -18.4428 | 0
173.9167 | 2016-06-22 10:00 | 42543.4236 | 812.8 | 604.4 | 268.3 | 28.1 | 63.6 | 3.6 | 5.6 | 150.6 | 16.1 | 941 | -19.1636 | 0
173.9236 | 2016-06-22 10:10 | 42543.4306 | 833.7 | 606.6 | 276.5 | 28.2 | 65.1 | 3.3 | 5.6 | 128 | 15.6 | 941 | -19.5571 | 0
173.9306 | 2016-06-22 10:20 | 42543.4375 | 864.1 | 600.7 | 302.3 | 28.2 | 63.4 | 3.8 | 5.9 | 135.8 | 18.2 | 941 | -19.8917 | 0
173.9375 | 2016-06-22 10:30 | 42543.4444 | 864.7 | 622.2 | 274.8 | 28.4 | 62 | 3.4 | 5.6 | 135.2 | 14.1 | 941 | -19.4455 | 0
173.9444 | 2016-06-22 10:40 | 42543.4514 | 887 | 663.3 | 250.6 | 28.7 | 60.1 | 3.6 | 5.9 | 125.8 | 14.5 | 940.9 | -19.4479 | 0
173.9514 | 2016-06-22 10:50 | 42543.4583 | 896.2 | 667.7 | 248.1 | 28.9 | 60.9 | 4.1 | 7.2 | 121.9 | 22.4 | 940.9 | -19.194 | 0
173.9583 | 2016-06-22 11:00 | 42543.4653 | 904.5 | 672 | 244.2 | 28.9 | 59.6 | 3.9 | 6.7 | 140.4 | 15.1 | 940.9 | -20.4621 | 0
173.9653 | 2016-06-22 11:10 | 42543.4722 | 924.3 | 694 | 234.4 | 29.2 | 59.2 | 3.3 | 6.9 | 133.8 | 15.8 | 940.9 | -23.0094 | 0
173.9722 | 2016-06-22 11:20 | 42543.4792 | 930 | 697.6 | 230.6 | 29.6 | 58.8 | 3 | 4.9 | 108.9 | 15.9 | 940.9 | -23.8646 | 0
173.9792 | 2016-06-22 11:30 | 42543.4861 | 935.8 | 704.6 | 226.6 | 29.5 | 57.6 | 3.3 | 6.4 | 105.3 | 22.9 | 940.8 | -22.6219 | 0
173.9861 | 2016-06-22 11:40 | 42543.4931 | 950.9 | 725.6 | 216.8 | 29.9 | 56.5 | 3.3 | 6.4 | 122.7 | 16.9 | 940.8 | -23.8002 | 0
173.9931 | 2016-06-22 11:50 | 42543.5 | 960.1 | 744.3 | 213.7 | 30 | 57.2 | 3.9 | 5.6 | 137.7 | 14.7 | 940.7 | -15.3911 | 1
174 | 2016-06-22 12:00 | 42543.5069 | 966 | 756.4 | 207.9 | 29.9 | 58 | 3.9 | 5.9 | 133.8 | 16.3 | 940.7 | -14.0456 | 0
174.0069 | 2016-06-22 12:10 | 42543.5139 | 971.6 | 767.4 | 202.3 | 30.3 | 56.4 | 4 | 6.4 | 119.4 | 12.3 | 940.6 | -14.4129 | 0
174.0139 | 2016-06-22 12:20 | 42543.5208 | 964.2 | 763.6 | 200.5 | 30.3 | 55 | 4 | 6.4 | 115.2 | 16.5 | 940.5 | -13.6543 | 0
174.0208 | 2016-06-22 12:30 | 42543.5278 | 961.8 | 765.6 | 198.6 | 31.1 | 51.5 | 3.8 | 6.4 | 110.4 | 14.7 | 940.5 | -13.4317 | 0
174.0278 | 2016-06-22 12:40 | 42543.5347 | 960.8 | 773.6 | 193.8 | 31 | 51.2 | 4.1 | 5.6 | 118 | 12.7 | 940.4 | -12.7845 | 0
174.0347 | 2016-06-22 12:50 | 42543.5417 | 955 | 774.6 | 191.4 | 31.2 | 50 | 3.5 | 5.4 | 122.9 | 13 | 940.3 | -12.9527 | 0
174.0417 | 2016-06-22 13:00 | 42543.5486 | 946.1 | 771.2 | 191.3 | 31.4 | 49.6 | 3.3 | 4.9 | 132 | 13.6 | 940.2 | -13.0919 | 0
174.0486 | 2016-06-22 13:10 | 42543.5556 | 937.6 | 775.1 | 185.8 | 31.7 | 48.1 | 3.2 | 5.4 | 114 | 20.4 | 940 | -13.1187 | 0
174.0556 | 2016-06-22 13:20 | 42543.5625 | 927.3 | 773.7 | 184.3 | 32.1 | 46.1 | 3.1 | 5.9 | 101.4 | 15.7 | 939.9 | -13.5427 | 0
174.0625 | 2016-06-22 13:30 | 42543.5694 | 908.5 | 762.3 | 185.2 | 32.2 | 46.1 | 3.4 | 5.9 | 126.2 | 26 | 939.8 | -13.416 | 0
174.0694 | 2016-06-22 13:40 | 42543.5764 | 897.1 | 762.4 | 184.2 | 32 | 45.5 | 3.7 | 6.7 | 126.1 | 23.1 | 939.6 | -12.7417 | 0
174.0764 | 2016-06-22 13:50 | 42543.5833 | 881 | 760 | 181.6 | 32.2 | 44.7 | 3.9 | 6.2 | 129.6 | 17.4 | 939.5 | -12.2658 | 0
174.0833 | 2016-06-22 14:00 | 42543.5903 | 864.9 | 759.1 | 178.4 | 32.1 | 45.3 | 3.9 | 6.7 | 129.4 | 16.6 | 939.4 | -11.9994 | 0
174.0903 | 2016-06-22 14:10 | 42543.5972 | 849.1 | 758.4 | 175.7 | 32.2 | 44.6 | 3.2 | 5.4 | 135.8 | 21.1 | 939.4 | -12.3858 | 0
174.0972 | 2016-06-22 14:20 | 42543.6042 | 823.1 | 746.8 | 174 | 32.4 | 44.6 | 3.6 | 5.9 | 117.6 | 15.1 | 939.3 | -11.691 | 0
174.1042 | 2016-06-22 14:30 | 42543.6111 | 798.6 | 735.7 | 172.9 | 32.4 | 44.2 | 3.6 | 5.9 | 124.7 | 30.4 | 939.2 | -12.1241 | 0
174.1111 | 2016-06-22 14:40 | 42543.6181 | 779.3 | 732.7 | 170.8 | 32.4 | 43.1 | 3.4 | 6.7 | 127.9 | 14.5 | 939.1 | -12.6105 | 0
174.1181 | 2016-06-22 14:50 | 42543.625 | 756.5 | 728.1 | 167.6 | 32.4 | 42.4 | 3.7 | 5.6 | 128.3 | 13.2 | 939 | -12.609 | 0
174.125 | 2016-06-22 15:00 | 42543.6319 | 731.2 | 721.2 | 164 | 32.5 | 43 | 3.5 | 5.9 | 123.7 | 13 | 938.8 | -12.9753 | 0
174.1319 | 2016-06-22 15:10 | 42543.6389 | 701.6 | 708.6 | 160.3 | 32.6 | 43.9 | 3.8 | 5.4 | 130.8 | 16.9 | 938.7 | -14.0618 | 0
174.1389 | 2016-06-22 15:20 | 42543.6458 | 673.5 | 701.4 | 154.8 | 32.6 | 42.6 | 3.5 | 6.4 | 134.4 | 15.9 | 938.6 | -14.5414 | 0
174.1458 | 2016-06-22 15:30 | 42543.6528 | 645.9 | 694.5 | 150.3 | 32.7 | 39.8 | 4 | 7.4 | 126.7 | 16 | 938.5 | -14.5056 | 0
174.1528 | 2016-06-22 15:40 | 42543.6597 | 619.7 | 688.5 | 146.7 | 32.7 | 40.8 | 4.2 | 6.9 | 135.8 | 12.3 | 938.4 | -14.7363 | 0
174.1597 | 2016-06-22 15:50 | 42543.6667 | 595.5 | 689.5 | 140.6 | 32.8 | 39.6 | 4.3 | 6.4 | 152.9 | 12.6 | 938.2 | -15.3961 | 0
174.1667 | 2016-06-22 16:00 | 42543.6736 | 568.8 | 687.5 | 134.9 | 32.6 | 39.2 | 4.4 | 6.4 | 153.2 | 11.5 | 938 | -15.4272 | 0
174.1736 | 2016-06-22 16:10 | 42543.6806 | 535.4 | 669.4 | 132.2 | 32.9 | 40.8 | 3.4 | 6.4 | 152.4 | 21.3 | 937.9 | -15.7837 | 0
174.1806 | 2016-06-22 16:20 | 42543.6875 | 502.6 | 650.9 | 130.1 | 32.6 | 41 | 4 | 5.6 | 157.8 | 15.9 | 937.7 | -15.5427 | 0
174.1875 | 2016-06-22 16:30 | 42543.6944 | 468.3 | 628.3 | 127.8 | 32.5 | 40.9 | 4.4 | 6.4 | 157.2 | 12.7 | 937.7 | -15.6359 | 0
174.1944 | 2016-06-22 16:40 | 42543.7014 | 439.9 | 607.5 | 129.9 | 32.5 | 40.7 | 4.2 | 6.2 | 154.9 | 13.7 | 937.6 | -14.9425 | 0
174.2014 | 2016-06-22 16:50 | 42543.7083 | 409.3 | 555.5 | 142.7 | 32.4 | 39.7 | 4 | 5.9 | 145 | 13.5 | 937.5 | -15.6554 | 0
174.2083 | 2016-06-22 17:00 | 42543.7153 | 280.9 | 254 | 164.7 | 32.2 | 39 | 4.1 | 5.6 | 154.7 | 13.3 | 937.5 | -13.0984 | 0
174.2153 | 2016-06-22 17:10 | 42543.7222 | 177 | 22.9 | 165.7 | 31.7 | 39.9 | 4.1 | 6.7 | 162.6 | 12.7 | 937.6 | -5.1455 | 0
174.2222 | 2016-06-22 17:20 | 42543.7292 | 179.1 | 9.8 | 173.1 | 31.6 | 40.4 | 3.6 | 6.2 | 159.5 | 12.1 | 937.8 | -6.3965 | 0
174.2292 | 2016-06-22 17:30 | 42543.7361 | 161.2 | 6.5 | 157 | 31.6 | 42.5 | 3.1 | 5.1 | 173 | 16.4 | 937.8 | -5.9368 | 0
174.2361 | 2016-06-22 17:40 | 42543.7431 | 163.6 | 66.4 | 140.6 | 31.5 | 41.9 | 3.4 | 5.4 | 159.7 | 13.9 | 937.7 | -9.0696 | 0
174.2431 | 2016-06-22 17:50 | 42543.75 | 140.2 | 54.1 | 122.8 | 31.2 | 41.7 | 3.9 | 6.4 | 159.4 | 13.2 | 937.8 | -9.9487 | 0
174.25 | 2016-06-22 18:00 | 42543.7569 | 90.5 | 0 | 89.2 | 31.1 | 42.3 | 3.5 | 6.2 | 158.2 | 11.7 | 937.9 | -5.4506 | 0
174.2569 | 2016-06-22 18:10 | 42543.7639 | 61 | 1.5 | 59.8 | 30.7 | 43.6 | 3.4 | 5.9 | 159.4 | 10.6 | 937.9 | -4.3437 | 0
174.2639 | 2016-06-22 18:20 | 42543.7708 | 59.2 | 11.6 | 56.1 | 30.5 | 45.2 | 3.2 | 5.1 | 146.9 | 11.1 | 938 | -6.394 | 0
174.2708 | 2016-06-22 18:30 | 42543.7778 | 77.7 | 118.7 | 60.4 | 30.4 | 46.3 | 3.3 | 4.6 | 138.2 | 11.7 | 937.9 | -5.4132 | 0
174.2778 | 2016-06-22 18:40 | 42543.7847 | 56.9 | 97.6 | 45.1 | 30.3 | 47 | 3.8 | 6.2 | 135.8 | 14.6 | 938 | -12.8875 | 0
174.2847 | 2016-06-22 18:50 | 42543.7917 | 20.9 | 2.3 | 20.7 | 30.1 | 48.4 | 2.9 | 5.4 | 147.8 | 10.4 | 938.3 | -0.37756 | 0
174.2917 | 2016-06-22 19:00 | 42543.7986 | 9.6 | 0.7 | 9.7 | 29.7 | 51.1 | 2.7 | 4.4 | 153.5 | 9.6 | 938.6 | 3.002 | 0
174.2986 | 2016-06-22 19:10 | 42543.8056 | 3.4 | 0 | 3.5 | 29.4 | 52.8 | 2.3 | 3.6 | 147.5 | 7 | 938.7 | 7.2919 | 0
174.3056 | 2016-06-22 19:20 | 42543.8125 | 0 | 0 | 0 | 29.1 | 54.3 | 2 | 2.9 | 147.2 | 7.5 | 938.8 | 0 | 0
174.3125 | 2016-06-22 19:30 | 42543.8194 | 0 | 0 | 0 | 29.1 | 54.9 | 1.7 | 3.1 | 157 | 9.5 | 939.1 | 0 | 0
174.3194 | 2016-06-22 19:40 | 42543.8264 | 0 | 0 | 0 | 29 | 54.6 | 1.7 | 3.1 | 135.7 | 12.6 | 939.2 | 0 | 0
174.3264 | 2016-06-22 19:50 | 42543.8333 | 0 | 0 | 0 | 28.9 | 55.4 | 1.6 | 2.6 | 120.9 | 2.1 | 939.4 | 0 | 0
174.3333 | 2016-06-22 20:00 | 42543.8403 | 0 | 0 | 0 | 28.7 | 56.1 | 1.4 | 2.6 | 122.9 | 6 | 939.5 | 0 | 0
174.3403 | 2016-06-22 20:10 | 42543.8472 | 0 | 0 | 0 | 28.5 | 56.5 | 2.1 | 3.1 | 129.4 | 8.7 | 939.5 | 0 | 0
174.3472 | 2016-06-22 20:20 | 42543.8542 | 0 | 0 | 0 | 28.3 | 56.3 | 2.5 | 3.6 | 135.2 | 7.8 | 939.5 | 0 | 0
174.3542 | 2016-06-22 20:30 | 42543.8611 | 0 | 0 | 0 | 28.1 | 57.5 | 2.5 | 3.9 | 143.2 | 6.1 | 939.4 | 0 | 0
174.3611 | 2016-06-22 20:40 | 42543.8681 | 0 | 0 | 0 | 28.1 | 57.6 | 1.9 | 3.1 | 140.7 | 9.7 | 939.4 | 0 | 0
174.3681 | 2016-06-22 20:50 | 42543.875 | 0 | 0 | 0 | 28.3 | 57 | 2.1 | 3.4 | 125.8 | 8.7 | 939.5 | 0 | 0
174.375 | 2016-06-22 21:00 | 42543.8819 | 0 | 0 | 0 | 28.1 | 59 | 2 | 3.1 | 100.3 | 12.9 | 939.7 | 0 | 0
174.3819 | 2016-06-22 21:10 | 42543.8889 | 0 | 0 | 0 | 28 | 59 | 2.2 | 3.9 | 119 | 11.4 | 939.8 | 0 | 0
174.3889 | 2016-06-22 21:20 | 42543.8958 | 0 | 0 | 0 | 28 | 58 | 2.9 | 4.4 | 144.8 | 7.9 | 939.8 | 0 | 0
174.3958 | 2016-06-22 21:30 | 42543.9028 | 0 | 0 | 0 | 27.9 | 58.5 | 1.8 | 3.4 | 155.8 | 11.1 | 939.8 | 0 | 0
174.4028 | 2016-06-22 21:40 | 42543.9097 | 0 | 0 | 0 | 27.8 | 59.2 | 0.8 | 2.4 | 136.9 | 15.2 | 939.9 | 0 | 0
174.4097 | 2016-06-22 21:50 | 42543.9167 | 0 | 0 | 0 | 27.7 | 60.3 | 1.2 | 1.9 | 122.5 | 1.9 | 939.9 | 0 | 0
174.4167 | 2016-06-22 22:00 | 42543.9236 | 0 | 0 | 0 | 27.6 | 61.1 | 0.2 | 1.4 | 121.5 | 0 | 940.2 | 0 | 0
174.4236 | 2016-06-22 22:10 | 42543.9306 | 0 | 0 | 0 | 27.5 | 60.9 | 1.3 | 1.9 | 129 | 7.1 | 940.3 | 0 | 0
174.4306 | 2016-06-22 22:20 | 42543.9375 | 0 | 0 | 0 | 27.4 | 61.9 | 1.3 | 2.4 | 122.4 | 8.7 | 940.4 | 0 | 0
174.4375 | 2016-06-22 22:30 | 42543.9444 | 0 | 0 | 0 | 27.3 | 61.8 | 1.3 | 2.6 | 150.3 | 5.6 | 940.6 | 0 | 0
174.4444 | 2016-06-22 22:40 | 42543.9514 | 0 | 0 | 0 | 27.1 | 63 | 0.1 | 1.1 | 142 | 0.8 | 940.8 | 0 | 0
174.4514 | 2016-06-22 22:50 | 42543.9583 | 0 | 0 | 0 | 27 | 63.9 | 0.6 | 2.1 | 100.3 | 6.3 | 940.8 | 0 | 0
174.4583 | 2016-06-22 23:00 | 42543.9653 | 0 | 0 | 0 | 26.9 | 64.7 | 0.5 | 1.4 | 98.3 | 0.1 | 940.9 | 0 | 0
174.4653 | 2016-06-22 23:10 | 42543.9722 | 0 | 0 | 0 | 26.9 | 64.7 | 0.3 | 1.4 | 98.4 | 0 | 940.9 | 0 | 0
174.4722 | 2016-06-22 23:20 | 42543.9792 | 0 | 0 | 0 | 26.6 | 66.8 | 0.3 | 1.4 | 49 | 7 | 940.9 | 0 | 0
174.4792 | 2016-06-22 23:30 | 42543.9861 | 0 | 0 | 0 | 26.4 | 67.1 | 0.4 | 1.4 | 32.2 | 4.4 | 941 | 0 | 0
174.4861 | 2016-06-22 23:40 | 42543.9931 | 0 | 0 | 0 | 26.4 | 67.2 | 0.7 | 1.9 | 22.1 | 9.7 | 940.9 | 0 | 0
174.4931 | 2016-06-22 23:50 | 42544 | 0 | 0 | 0 | 26.4 | 66.9 | 1.2 | 3.4 | 28.9 | 12.7 | 940.9 | 0 | 0
174.5 | 2016-06-23 | 42544.0069 | 0 | 0 | 0 | 26.4 | 66.3 | 1.2 | 2.6 | 25.2 | 16.3 | 941 | 0 | 0
174.5069 | 2016-06-23 00:10 | 42544.0139 | 0 | 0 | 0 | 26.1 | 68 | 1.2 | 2.1 | 19.3 | 8.3 | 940.9 | 0 | 0
174.5139 | 2016-06-23 00:20 | 42544.0208 | 0 | 0 | 0 | 26.1 | 67.8 | 1.7 | 3.4 | 29.4 | 18.6 | 940.9 | 0 | 0
174.5208 | 2016-06-23 00:30 | 42544.0278 | 0 | 0 | 0 | 26 | 67.9 | 1.4 | 2.6 | 25.2 | 13.9 | 940.8 | 0 | 0
174.5278 | 2016-06-23 00:40 | 42544.0347 | 0 | 0 | 0 | 25.9 | 67.6 | 1.1 | 2.4 | 22.8 | 7.1 | 940.8 | 0 | 0
174.5347 | 2016-06-23 00:50 | 42544.0417 | 0 | 0 | 0 | 26 | 67.2 | 0.3 | 1.9 | 36.8 | 7.3 | 940.7 | 0 | 0
174.5417 | 2016-06-23 01:00 | 42544.0486 | 0 | 0 | 0 | 25.9 | 67.8 | 0.7 | 2.1 | 34.7 | 4.6 | 940.6 | 0 | 0
174.5486 | 2016-06-23 01:10 | 42544.0556 | 0 | 0 | 0 | 25.8 | 68.6 | 1.6 | 2.9 | 31.1 | 14 | 940.4 | 0 | 0
174.5556 | 2016-06-23 01:20 | 42544.0625 | 0 | 0 | 0 | 25.4 | 70.7 | 1.1 | 2.1 | 17 | 10.3 | 940.3 | 0 | 0
174.5625 | 2016-06-23 01:30 | 42544.0694 | 0 | 0 | 0 | 24.9 | 72.4 | 1.1 | 1.9 | 11.8 | 0.8 | 940.3 | 0 | 0
174.5694 | 2016-06-23 01:40 | 42544.0764 | 0 | 0 | 0 | 25 | 72.1 | 0.2 | 1.6 | 23.5 | 2.4 | 940.2 | 0 | 0
174.5764 | 2016-06-23 01:50 | 42544.0833 | 0 | 0 | 0 | 25.1 | 73 | 0.8 | 2.4 | 65.6 | 13.3 | 940 | 0 | 0
174.5833 | 2016-06-23 02:00 | 42544.0903 | 0 | 0 | 0 | 24.9 | 74.2 | 1.6 | 2.9 | 89.7 | 14.3 | 940 | 0 | 0
174.5903 | 2016-06-23 02:10 | 42544.0972 | 0 | 0 | 0 | 25.1 | 72.1 | 1.4 | 2.9 | 88.8 | 4.9 | 940 | 0 | 0
174.5972 | 2016-06-23 02:20 | 42544.1042 | 0 | 0 | 0 | 25.1 | 71.1 | 0.5 | 2.6 | 73.5 | 16.9 | 940 | 0 | 0
174.6042 | 2016-06-23 02:30 | 42544.1111 | 0 | 0 | 0 | 25 | 71.9 | 0 | 0 | 0 | 0 | 940.1 | 0 | 0
174.6111 | 2016-06-23 02:40 | 42544.1181 | 0 | 0 | 0 | 24.7 | 74.5 | 0.1 | 0.7 | 34.4 | 0 | 940 | 0 | 0
174.6181 | 2016-06-23 02:50 | 42544.125 | 0 | 0 | 0 | 24.4 | 74.9 | 0.1 | 1.1 | 34.4 | 0 | 940 | 0 | 0
174.625 | 2016-06-23 03:00 | 42544.1319 | 0 | 0 | 0 | 24.4 | 75 | 0.3 | 1.6 | 62.3 | 8.6 | 940 | 0 | 0
174.6319 | 2016-06-23 03:10 | 42544.1389 | 0 | 0 | 0 | 24.7 | 74.4 | 0.7 | 1.6 | 81.1 | 5.2 | 939.9 | 0 | 0
174.6389 | 2016-06-23 03:20 | 42544.1458 | 0 | 0 | 0 | 24.8 | 74.4 | 0.1 | 1.6 | 67.5 | 7.3 | 939.8 | 0 | 0
174.6458 | 2016-06-23 03:30 | 42544.1528 | 0 | 0 | 0 | 24.9 | 73 | 0.4 | 1.6 | 99.3 | 10.1 | 939.9 | 0 | 0
174.6528 | 2016-06-23 03:40 | 42544.1597 | 0 | 0 | 0 | 25 | 73.5 | 0.7 | 1.9 | 104.8 | 9.6 | 939.9 | 0 | 0
174.6597 | 2016-06-23 03:50 | 42544.1667 | 0 | 0 | 0 | 24.6 | 75.8 | 0.7 | 1.9 | 72.7 | 10.3 | 939.7 | 0 | 0
174.6667 | 2016-06-23 04:00 | 42544.1736 | 0 | 0 | 0 | 24.7 | 74.9 | 1.1 | 2.6 | 82.8 | 16.2 | 939.5 | 0 | 0
174.6736 | 2016-06-23 04:10 | 42544.1806 | 0 | 0 | 0 | 25 | 72.5 | 0.6 | 2.9 | 44.9 | 17.3 | 939.5 | 0 | 0
174.6806 | 2016-06-23 04:20 | 42544.1875 | 0 | 0 | 0 | 25 | 73 | 0.6 | 2.6 | 71.3 | 10.7 | 939.6 | 0 | 0
174.6875 | 2016-06-23 04:30 | 42544.1944 | 0 | 0 | 0 | 25 | 72.7 | 0.5 | 1.4 | 102.6 | 1.3 | 939.8 | 0 | 0
174.6944 | 2016-06-23 04:40 | 42544.2014 | 0 | 0 | 0 | 24.9 | 72.9 | 0 | 0.7 | 106.3 | 0 | 939.8 | 0 | 0
174.7014 | 2016-06-23 04:50 | 42544.2083 | 0.6 | 0 | 0.5 | 24.8 | 73.7 | 0 | 0 | 0 | 0 | 939.9 | 0 | 0
174.7083 | 2016-06-23 05:00 | 42544.2153 | 4.4 | 0 | 4.3 | 24.7 | 75.2 | 0.1 | 1.1 | 46.4 | 8.4 | 940 | -8.0541 | 0
174.7153 | 2016-06-23 05:10 | 42544.2222 | 11.5 | 0 | 11.3 | 24.8 | 74.3 | 0.1 | 1.1 | 36.2 | 0 | 940.1 | -4.7625 | 0
174.7222 | 2016-06-23 05:20 | 42544.2292 | 18.7 | 0 | 18.4 | 25 | 73.3 | 0 | 0 | 0 | 0 | 940.1 | -4.0998 | 0
174.7292 | 2016-06-23 05:30 | 42544.2361 | 23.7 | 0 | 23.2 | 25.2 | 72.6 | 0 | 0 | 0 | 0 | 940.1 | -4.7513 | 0
174.7361 | 2016-06-23 05:40 | 42544.2431 | 24 | 0 | 23.3 | 25.2 | 73.4 | 0.9 | 1.6 | 317.4 | 17.8 | 940.2 | -5.08 | 0
174.7431 | 2016-06-23 05:50 | 42544.25 | 30.1 | 0 | 29.6 | 25.4 | 70.8 | 0.7 | 1.6 | 307.7 | 0 | 940.1 | -2.9297 | 0
174.75 | 2016-06-23 06:00 | 42544.2569 | 47.5 | 0 | 46.6 | 25.5 | 71.4 | 0.1 | 1.1 | 307.7 | 0 | 940.2 | -4.4176 | 0
174.7569 | 2016-06-23 06:10 | 42544.2639 | 70.4 | 0 | 69.2 | 25.8 | 69.5 | 0 | 0.7 | 307.7 | 0 | 940.4 | -5.0658 | 0
174.7639 | 2016-06-23 06:20 | 42544.2708 | 96.4 | 0 | 95.2 | 26 | 71.2 | 1.3 | 1.9 | 230.3 | 16.4 | 940.8 | -4.4438 | 0
174.7708 | 2016-06-23 06:30 | 42544.2778 | 138.7 | 25.3 | 128.4 | 26.2 | 70.1 | 0.9 | 1.9 | 248 | 6.5 | 940.9 | -8.6783 | 0
174.7778 | 2016-06-23 06:40 | 42544.2847 | 153.8 | 32.2 | 141.2 | 26.4 | 69.3 | 1.1 | 2.4 | 247.5 | 12.3 | 941 | -5.2899 | 0
174.7847 | 2016-06-23 06:50 | 42544.2917 | 166.6 | 6.1 | 162.2 | 26.3 | 69.2 | 2 | 3.1 | 266.2 | 12.9 | 941.2 | -5.8292 | 0
174.7917 | 2016-06-23 07:00 | 42544.2986 | 193.4 | 25 | 181 | 26.5 | 68.9 | 1.9 | 3.1 | 261.7 | 16 | 941.4 | -5.8977 | 0
174.7986 | 2016-06-23 07:10 | 42544.3056 | 195.6 | 12.8 | 187.3 | 26.6 | 68.1 | 1.5 | 2.6 | 263.5 | 18.9 | 941.4 | -6.3478 | 0
174.8056 | 2016-06-23 07:20 | 42544.3125 | 198.6 | 9.8 | 191.3 | 27 | 65.5 | 0.6 | 1.6 | 217.8 | 9.8 | 941.5 | -5.8916 | 0
174.8125 | 2016-06-23 07:30 | 42544.3194 | 158.2 | 11.1 | 150.1 | 27.2 | 65.1 | 0.4 | 1.4 | 303.2 | 18 | 941.3 | -5.214 | 0
174.8194 | 2016-06-23 07:40 | 42544.3264 | 129.2 | 0.8 | 126.7 | 27.2 | 65.8 | 1.5 | 2.4 | 327.4 | 24 | 941.5 | -3.9414 | 0
174.8264 | 2016-06-23 07:50 | 42544.3333 | 112.2 | 0 | 110.7 | 27.2 | 64.7 | 1.9 | 2.9 | 336.7 | 16.3 | 941.6 | -2.6908 | 0
174.8333 | 2016-06-23 08:00 | 42544.3403 | 134.4 | 0 | 133.1 | 27.1 | 64.2 | 1.2 | 2.4 | 264.3 | 13.7 | 941.7 | -2.2146 | 0
174.8403 | 2016-06-23 08:10 | 42544.3472 | 180.9 | 0.8 | 178.7 | 27.1 | 63.9 | 0.4 | 1.6 | 303.5 | 19.1 | 941.3 | -2.7722 | 0
174.8472 | 2016-06-23 08:20 | 42544.3542 | 160.8 | 0.6 | 158.9 | 27.3 | 63.3 | 0.5 | 1.9 | 47.4 | 20.2 | 941.1 | -2.3504 | 0
174.8542 | 2016-06-23 08:30 | 42544.3611 | 203.6 | 1 | 200.6 | 27.5 | 63.2 | 1.7 | 3.4 | 352.3 | 24 | 941.3 | -3.4691 | 0
174.8611 | 2016-06-23 08:40 | 42544.3681 | 245 | 3.7 | 239.1 | 27.8 | 61.9 | 1.9 | 3.1 | 14 | 28.6 | 941.5 | -4.7561 | 0
174.8681 | 2016-06-23 08:50 | 42544.375 | 352.1 | 97.4 | 275.5 | 28.3 | 58.7 | 0.3 | 1.4 | 312.9 | 18.6 | 941.5 | -8.5099 | 0
174.875 | 2016-06-23 09:00 | 42544.3819 | 625 | 440.5 | 286.5 | 28.9 | 56.9 | 1.2 | 2.4 | 106.9 | 23.4 | 941.4 | -12.1376 | 0
174.8819 | 2016-06-23 09:10 | 42544.3889 | 715.6 | 593.5 | 246.5 | 29.3 | 54.4 | 1.3 | 2.9 | 89.8 | 11.6 | 941.3 | -14.5997 | 0
174.8889 | 2016-06-23 09:20 | 42544.3958 | 728.1 | 580.9 | 256.8 | 29.8 | 53.7 | 1.6 | 2.9 | 112.5 | 22.6 | 941.2 | -12.7121 | 0
174.8958 | 2016-06-23 09:30 | 42544.4028 | 770.6 | 600.6 | 270.5 | 30 | 53 | 2.1 | 3.4 | 121.2 | 25.1 | 941 | -12.7217 | 0
174.9028 | 2016-06-23 09:40 | 42544.4097 | 778.6 | 584.9 | 279.6 | 30.6 | 50.7 | 0.8 | 2.6 | 149.8 | 7.9 | 941.2 | -12.1989 | 0
174.9097 | 2016-06-23 09:50 | 42544.4167 | 746.9 | 523.4 | 290.4 | 31.5 | 48.2 | 1.3 | 3.1 | 79 | 64.3 | 941.3 | -10.6125 | 0
174.9167 | 2016-06-23 10:00 | 42544.4236 | 804.4 | 619.9 | 253.2 | 31.3 | 47.2 | 0.9 | 2.1 | 213.6 | 61 | 941.2 | -11.6422 | 0
174.9236 | 2016-06-23 10:10 | 42544.4306 | 832.5 | 650 | 243.5 | 32 | 43.3 | 0.8 | 2.4 | 253.9 | 15.3 | 941.2 | -12.1859 | 0
174.9306 | 2016-06-23 10:20 | 42544.4375 | 848.2 | 658.1 | 240.9 | 32.7 | 42.5 | 0.9 | 2.4 | 346 | 27.7 | 941 | -13.024 | 0
174.9375 | 2016-06-23 10:30 | 42544.4444 | 862.7 | 664.8 | 239.8 | 33.3 | 42 | 1 | 2.6 | 322.3 | 15.6 | 940.9 | -12.9876 | 0
174.9444 | 2016-06-23 10:40 | 42544.4514 | 875.3 | 668.3 | 240.7 | 33.1 | 42.7 | 1.2 | 2.9 | 306 | 67.3 | 940.9 | -12.7399 | 0
174.9514 | 2016-06-23 10:50 | 42544.4583 | 885.7 | 668.9 | 242.2 | 33.4 | 42.8 | 1.9 | 2.9 | 232.9 | 34.3 | 940.8 | -13.3174 | 0
174.9583 | 2016-06-23 11:00 | 42544.4653 | 883.3 | 656.6 | 244.9 | 33.3 | 42.5 | 0.3 | 1.9 | 255.4 | 32 | 940.7 | -13.0667 | 0
174.9653 | 2016-06-23 11:10 | 42544.4722 | 882.6 | 650.3 | 244 | 34.1 | 42.3 | 1.2 | 3.1 | 156.7 | 44 | 940.7 | -13.5406 | 0
174.9722 | 2016-06-23 11:20 | 42544.4792 | 892.1 | 654.5 | 243.7 | 33.8 | 42.1 | 1.3 | 2.6 | 297.2 | 47.1 | 940.5 | -14.4811 | 0
174.9792 | 2016-06-23 11:30 | 42544.4861 | 891.8 | 651.2 | 242.6 | 34.4 | 41.3 | 1.2 | 3.4 | 194.7 | 62.3 | 940.4 | -14.5999 | 0
174.9861 | 2016-06-23 11:40 | 42544.4931 | 922.6 | 689.7 | 231.9 | 34.5 | 40.5 | 1.6 | 3.4 | 295.3 | 56.6 | 940.3 | -15.4813 | 0
174.9931 | 2016-06-23 11:50 | 42544.5 | 943.6 | 717.4 | 222.9 | 34.4 | 39.1 | 1.4 | 3.4 | 256.6 | 32.8 | 940.2 | -16.1989 | 0
175 | 2016-06-23 12:00 | 42544.5069 | 944 | 717.1 | 222.4 | 34.3 | 39.5 | 2.1 | 4.1 | 191 | 24.2 | 940.1 | -16.2931 | 0
175.0069 | 2016-06-23 12:10 | 42544.5139 | 944.6 | 720.2 | 219.8 | 34.7 | 39 | 2.1 | 3.4 | 221 | 40.7 | 940 | -16.4079 | 0
175.0139 | 2016-06-23 12:20 | 42544.5208 | 928.8 | 704.3 | 220.6 | 34.9 | 38.8 | 1.9 | 4.1 | 189.8 | 28.1 | 939.8 | -16.4648 | 0
175.0208 | 2016-06-23 12:30 | 42544.5278 | 921.2 | 699.9 | 219.9 | 35.2 | 38.7 | 2.2 | 3.6 | 213.4 | 42.7 | 939.7 | -15.9207 | 0
175.0278 | 2016-06-23 12:40 | 42544.5347 | 915.3 | 698.7 | 218.7 | 35.7 | 37.2 | 2.2 | 4.4 | 243.1 | 38.5 | 939.6 | -15.4559 | 0
175.0347 | 2016-06-23 12:50 | 42544.5417 | 922 | 713.5 | 214.3 | 35.6 | 37.2 | 1.8 | 3.4 | 276.9 | 40 | 939.4 | -16.3259 | 0
175.0417 | 2016-06-23 13:00 | 42544.5486 | 914.7 | 714.5 | 211.6 | 36 | 35.7 | 1.9 | 3.9 | 254.4 | 47.4 | 939.3 | -15.9753 | 0
175.0486 | 2016-06-23 13:10 | 42544.5556 | 916.4 | 726 | 208.4 | 35.7 | 35.1 | 2.6 | 5.4 | 215 | 24.7 | 939.1 | -16.1752 | 0
175.0556 | 2016-06-23 13:20 | 42544.5625 | 905.4 | 724.4 | 206.1 | 35.7 | 34.2 | 3.2 | 4.9 | 219.4 | 18 | 939 | -16.3951 | 0
175.0625 | 2016-06-23 13:30 | 42544.5694 | 889.1 | 717.6 | 204.1 | 35.8 | 33.4 | 2.2 | 4.9 | 206.7 | 23.4 | 938.9 | -16.8725 | 0
175.0694 | 2016-06-23 13:40 | 42544.5764 | 887.1 | 727 | 203.6 | 36.6 | 31.5 | 2.4 | 4.9 | 235.1 | 28.8 | 938.7 | -15.9804 | 0
175.0764 | 2016-06-23 13:50 | 42544.5833 | 871.3 | 725.6 | 199.4 | 36.7 | 30.5 | 2.6 | 5.1 | 234.2 | 38 | 938.5 | -16.0818 | 0
175.0833 | 2016-06-23 14:00 | 42544.5903 | 857.1 | 727.4 | 194.9 | 36.6 | 29.6 | 1.5 | 3.6 | 240.7 | 22.8 | 938.3 | -16.1598 | 0
175.0903 | 2016-06-23 14:10 | 42544.5972 | 839 | 721.3 | 194.5 | 37.4 | 28.6 | 1.9 | 4.9 | 222.9 | 51.8 | 938.2 | -16.1377 | 0
175.0972 | 2016-06-23 14:20 | 42544.6042 | 819 | 715.5 | 192.7 | 37.8 | 27.2 | 1.6 | 4.1 | 225.6 | 27.6 | 938 | -16.0558 | 0
175.1042 | 2016-06-23 14:30 | 42544.6111 | 796.3 | 707.8 | 189.8 | 37.4 | 27.2 | 2.1 | 5.1 | 254.9 | 26.6 | 937.8 | -16.7598 | 0
175.1111 | 2016-06-23 14:40 | 42544.6181 | 772.2 | 699.2 | 187.1 | 37.5 | 27.1 | 2.1 | 4.4 | 246 | 30.4 | 937.5 | -17.1088 | 0
175.1181 | 2016-06-23 14:50 | 42544.625 | 750.7 | 697 | 182.5 | 37.6 | 26.8 | 1.8 | 4.6 | 259.5 | 32.6 | 937.3 | -17.3049 | 0
175.125 | 2016-06-23 15:00 | 42544.6319 | 719.8 | 679.4 | 181.2 | 37.5 | 26.5 | 2.5 | 4.1 | 235.3 | 31.1 | 937.2 | -17.3681 | 0
175.1319 | 2016-06-23 15:10 | 42544.6389 | 691.6 | 663.7 | 180 | 37.6 | 26.8 | 2.2 | 4.6 | 220.1 | 23.2 | 937 | -18.9016 | 0
175.1389 | 2016-06-23 15:20 | 42544.6458 | 669.5 | 661.6 | 176.2 | 37.5 | 26.8 | 2.6 | 4.9 | 248.7 | 24.8 | 936.8 | -18.8439 | 0
175.1458 | 2016-06-23 15:30 | 42544.6528 | 638.2 | 645.4 | 173.4 | 37.5 | 26.3 | 1.8 | 3.6 | 262.5 | 20.4 | 936.7 | -19.0828 | 0
175.1528 | 2016-06-23 15:40 | 42544.6597 | 611.8 | 638.7 | 168.8 | 37.8 | 25.9 | 2.1 | 3.9 | 250.4 | 21.1 | 936.5 | -19.4446 | 0
175.1597 | 2016-06-23 15:50 | 42544.6667 | 580.7 | 626.4 | 163.3 | 37.4 | 26.1 | 2.7 | 5.1 | 220.1 | 32.5 | 936.4 | -19.8722 | 0
175.1667 | 2016-06-23 16:00 | 42544.6736 | 551.3 | 616.4 | 157.9 | 37.5 | 25.9 | 2.4 | 4.9 | 229.6 | 24.1 | 936.3 | -20.3722 | 0
175.1736 | 2016-06-23 16:10 | 42544.6806 | 522.7 | 609.6 | 151.7 | 37.5 | 25.2 | 2.5 | 4.6 | 232.1 | 26.6 | 936.1 | -20.2866 | 0
175.1806 | 2016-06-23 16:20 | 42544.6875 | 492.8 | 600.9 | 145 | 37.4 | 25.3 | 2.4 | 4.1 | 241 | 19.1 | 935.9 | -20.7402 | 0
175.1875 | 2016-06-23 16:30 | 42544.6944 | 457.6 | 581.1 | 139.4 | 37.3 | 25.4 | 2.3 | 4.4 | 246.1 | 22.2 | 935.7 | -20.0279 | 0
175.1944 | 2016-06-23 16:40 | 42544.7014 | 416.6 | 546.4 | 134.3 | 37.6 | 25.8 | 1.9 | 3.9 | 223.6 | 24.9 | 935.6 | -19.7805 | 0
175.2014 | 2016-06-23 16:50 | 42544.7083 | 380.5 | 519.9 | 128.8 | 37.9 | 25.8 | 2.2 | 4.4 | 231.3 | 28.1 | 935.5 | -18.6741 | 0
175.2083 | 2016-06-23 17:00 | 42544.7153 | 346.1 | 495.7 | 121.9 | 37.3 | 26.9 | 1.9 | 3.4 | 209.2 | 36.3 | 935.5 | -18.9654 | 0
175.2153 | 2016-06-23 17:10 | 42544.7222 | 313.5 | 469.7 | 116.4 | 37.4 | 27.1 | 1.9 | 3.9 | 199.4 | 32.1 | 935.5 | -18.7798 | 0
175.2222 | 2016-06-23 17:20 | 42544.7292 | 279.3 | 437 | 110.5 | 37.4 | 27.1 | 2 | 3.6 | 222.2 | 26.4 | 935.6 | -17.9487 | 0
175.2292 | 2016-06-23 17:30 | 42544.7361 | 248.9 | 415.2 | 102.5 | 37 | 27.2 | 2.1 | 3.6 | 241.6 | 14.5 | 935.5 | -17.5651 | 0
175.2361 | 2016-06-23 17:40 | 42544.7431 | 215.2 | 376.4 | 94.7 | 37.1 | 27.4 | 1.6 | 2.9 | 214.3 | 19.2 | 935.4 | -18.2454 | 0
175.2431 | 2016-06-23 17:50 | 42544.75 | 186.6 | 346.3 | 87.4 | 36.8 | 28 | 1.5 | 3.1 | 221.2 | 23.4 | 935.5 | -18.0798 | 0
175.25 | 2016-06-23 18:00 | 42544.7569 | 150 | 277.9 | 79.2 | 36.7 | 28.4 | 1.5 | 2.9 | 205.8 | 18 | 935.5 | -18.2399 | 0
175.2569 | 2016-06-23 18:10 | 42544.7639 | 95.7 | 139.5 | 64.6 | 36.3 | 31.1 | 2.1 | 4.4 | 206.3 | 17 | 935.5 | -11.5357 | 0
175.2639 | 2016-06-23 18:20 | 42544.7708 | 80.3 | 127.4 | 57.1 | 35.2 | 38.1 | 3 | 5.1 | 195.1 | 13.9 | 935.6 | -6.8335 | 0
175.2708 | 2016-06-23 18:30 | 42544.7778 | 34.1 | 4.1 | 33.7 | 34.7 | 37.9 | 3.4 | 5.1 | 194.1 | 10.8 | 935.6 | 1.2414 | 0
175.2778 | 2016-06-23 18:40 | 42544.7847 | 32.5 | 58.3 | 25.7 | 34.5 | 37.8 | 3 | 4.6 | 189 | 10.3 | 935.6 | -5.0603 | 0
175.2847 | 2016-06-23 18:50 | 42544.7917 | 29.7 | 40.3 | 26.7 | 34.2 | 38.2 | 3.2 | 4.9 | 191.5 | 11.2 | 935.6 | 0.40134 | 0
175.2917 | 2016-06-23 19:00 | 42544.7986 | 16.4 | 2.4 | 16.4 | 34 | 38.5 | 3.3 | 4.9 | 188.8 | 10.7 | 935.6 | 2.4 | 0
175.2986 | 2016-06-23 19:10 | 42544.8056 | 6 | 0 | 6.2 | 33.6 | 39.2 | 3.4 | 5.1 | 186.6 | 9.5 | 935.5 | 14.2052 | 0
175.3056 | 2016-06-23 19:20 | 42544.8125 | 0.5 | 0 | 0.5 | 33.4 | 39.6 | 3.1 | 4.9 | 191.5 | 9.6 | 935.5 | 0 | 0
175.3125 | 2016-06-23 19:30 | 42544.8194 | 0 | 0 | 0 | 33.2 | 40 | 2.7 | 3.9 | 193.1 | 8.7 | 935.5 | 0 | 0
175.3194 | 2016-06-23 19:40 | 42544.8264 | 0 | 0 | 0 | 33 | 40.8 | 2.6 | 4.1 | 194.3 | 9.2 | 935.5 | 0 | 0
175.3264 | 2016-06-23 19:50 | 42544.8333 | 0 | 0 | 0 | 32.8 | 41.4 | 2.6 | 4.1 | 196.2 | 10.9 | 935.6 | 0 | 0
175.3333 | 2016-06-23 20:00 | 42544.8403 | 0 | 0 | 0 | 32.6 | 41.3 | 2.3 | 3.6 | 201.4 | 10.6 | 935.6 | 0 | 0
175.3403 | 2016-06-23 20:10 | 42544.8472 | 0 | 0 | 0 | 32.5 | 41.1 | 2.7 | 4.6 | 198.4 | 10.2 | 935.6 | 0 | 0
175.3472 | 2016-06-23 20:20 | 42544.8542 | 0 | 0 | 0 | 32.4 | 40.8 | 2.3 | 3.9 | 199.9 | 8.9 | 935.7 | 0 | 0
175.3542 | 2016-06-23 20:30 | 42544.8611 | 0 | 0 | 0 | 32.3 | 41.3 | 1.8 | 3.6 | 203.5 | 11.3 | 935.8 | 0 | 0
175.3611 | 2016-06-23 20:40 | 42544.8681 | 0 | 0 | 0 | 32.1 | 41.8 | 1.1 | 4.1 | 197.2 | 7.9 | 936 | 0 | 0
175.3681 | 2016-06-23 20:50 | 42544.875 | 0 | 0 | 0 | 31.7 | 42.8 | 1 | 2.9 | 30.1 | 40.3 | 936.2 | 0 | 0
175.375 | 2016-06-23 21:00 | 42544.8819 | 0 | 0 | 0 | 31.4 | 43.8 | 0.8 | 1.9 | 16.1 | 6.5 | 936.3 | 0 | 0
175.3819 | 2016-06-23 21:10 | 42544.8889 | 0 | 0 | 0 | 31.1 | 44.7 | 0 | 0.7 | 33.5 | 0 | 936.3 | 0 | 0
175.3889 | 2016-06-23 21:20 | 42544.8958 | 0 | 0 | 0 | 30.6 | 47.1 | 0.7 | 1.1 | 33.5 | 0.1 | 936.4 | 0 | 0
175.3958 | 2016-06-23 21:30 | 42544.9028 | 0 | 0 | 0 | 30.5 | 45.9 | 1 | 1.4 | 33.4 | 0.1 | 936.4 | 0 | 0
175.4028 | 2016-06-23 21:40 | 42544.9097 | 0 | 0 | 0 | 30.3 | 47.2 | 1 | 1.9 | 22.8 | 8.3 | 936.5 | 0 | 0
175.4097 | 2016-06-23 21:50 | 42544.9167 | 0 | 0 | 0 | 30.1 | 48.3 | 0.6 | 1.6 | 55.1 | 11.5 | 936.6 | 0 | 0
175.4167 | 2016-06-23 22:00 | 42544.9236 | 0 | 0 | 0 | 30.1 | 50.5 | 0.9 | 1.6 | 60.1 | 0 | 936.7 | 0 | 0
175.4236 | 2016-06-23 22:10 | 42544.9306 | 0 | 0 | 0 | 29.9 | 51.8 | 1.2 | 2.6 | 28.9 | 10 | 936.8 | 0 | 0
175.4306 | 2016-06-23 22:20 | 42544.9375 | 0 | 0 | 0 | 29.6 | 52.1 | 0.5 | 1.6 | 25.8 | 2.2 | 936.9 | 0 | 0
175.4375 | 2016-06-23 22:30 | 42544.9444 | 0 | 0 | 0 | 29.6 | 52.2 | 0.5 | 1.9 | 27.8 | 5.3 | 936.9 | 0 | 0
175.4444 | 2016-06-23 22:40 | 42544.9514 | 0 | 0 | 0 | 29.4 | 52.7 | 0.5 | 1.9 | 32.9 | 3.4 | 937 | 0 | 0
175.4514 | 2016-06-23 22:50 | 42544.9583 | 0 | 0 | 0 | 29.4 | 52.7 | 0 | 0.7 | 37.5 | 0 | 937 | 0 | 0
175.4583 | 2016-06-23 23:00 | 42544.9653 | 0 | 0 | 0 | 29.2 | 54.5 | 0 | 0.7 | 37.5 | 0 | 937 | 0 | 0
175.4653 | 2016-06-23 23:10 | 42544.9722 | 0 | 0 | 0 | 28.9 | 55.6 | 0 | 0 | 0 | 0 | 937 | 0 | 0
175.4722 | 2016-06-23 23:20 | 42544.9792 | 0 | 0 | 0 | 29.1 | 55.3 | 0 | 0 | 0 | 0 | 937 | 0 | 0
175.4792 | 2016-06-23 23:30 | 42544.9861 | 0 | 0 | 0 | 28.8 | 57 | 0 | 0 | 0 | 0 | 937 | 0 | 0
175.4861 | 2016-06-23 23:40 | 42544.9931 | 0 | 0 | 0 | 28.9 | 55.1 | 0 | 0.7 | 37.5 | 0 | 937 | 0 | 0
175.4931 | 2016-06-23 23:50 | 42545 | 0 | 0 | 0 | 28.9 | 54.7 | 0.1 | 0.7 | 37.5 | 0 | 937 | 0 | 0
175.5 | 2016-06-24 | 42545.0069 | 0 | 0 | 0 | 28.6 | 57.1 | 0 | 0 | 0 | 0 | 937.1 | 0 | 0
175.5069 | 2016-06-24 00:10 | 42545.0139 | 0 | 0 | 0 | 28.5 | 57 | 0 | 0.7 | 37.5 | 0 | 937.1 | 0 | 0
175.5139 | 2016-06-24 00:20 | 42545.0208 | 0 | 0 | 0 | 28.2 | 60.7 | 0.3 | 1.4 | 37.5 | 0 | 937.1 | 0 | 0
175.5208 | 2016-06-24 00:30 | 42545.0278 | 0 | 0 | 0 | 28.1 | 59.6 | 0.7 | 1.9 | 38 | 1.8 | 937.1 | 0 | 0
175.5278 | 2016-06-24 00:40 | 42545.0347 | 0 | 0 | 0 | 28.1 | 59 | 0.3 | 1.6 | 52.9 | 5.5 | 937.1 | 0 | 0
175.5347 | 2016-06-24 00:50 | 42545.0417 | 0 | 0 | 0 | 27.9 | 60 | 0.4 | 1.6 | 59.4 | 17.8 | 937 | 0 | 0
175.5417 | 2016-06-24 01:00 | 42545.0486 | 0 | 0 | 0 | 27.8 | 59.8 | 0.7 | 2.1 | 21 | 4.4 | 937 | 0 | 0
175.5486 | 2016-06-24 01:10 | 42545.0556 | 0 | 0 | 0 | 27.3 | 62 | 1.5 | 2.4 | 13.5 | 6.5 | 937 | 0 | 0
175.5556 | 2016-06-24 01:20 | 42545.0625 | 0 | 0 | 0 | 27 | 63.4 | 1 | 2.1 | 16.4 | 8.4 | 937.1 | 0 | 0
175.5625 | 2016-06-24 01:30 | 42545.0694 | 0 | 0 | 0 | 27.1 | 63.5 | 1.1 | 1.6 | 11 | 9.8 | 937.1 | 0 | 0
175.5694 | 2016-06-24 01:40 | 42545.0764 | 0 | 0 | 0 | 27.1 | 63.6 | 0 | 0.7 | 0.4 | 0 | 937 | 0 | 0
175.5764 | 2016-06-24 01:50 | 42545.0833 | 0 | 0 | 0 | 27 | 64.9 | 0.2 | 1.4 | 25.2 | 3.7 | 937 | 0 | 0
175.5833 | 2016-06-24 02:00 | 42545.0903 | 0 | 0 | 0 | 26.9 | 64.2 | 0.3 | 1.6 | 31.7 | 2.3 | 937 | 0 | 0
175.5903 | 2016-06-24 02:10 | 42545.0972 | 0 | 0 | 0 | 26.8 | 64.7 | 0.2 | 1.4 | 56.9 | 5.8 | 937 | 0 | 0
175.5972 | 2016-06-24 02:20 | 42545.1042 | 0 | 0 | 0 | 26.8 | 64.9 | 0.3 | 1.6 | 54.9 | 6.9 | 937 | 0 | 0
175.6042 | 2016-06-24 02:30 | 42545.1111 | 0 | 0 | 0 | 26.8 | 64.6 | 0.2 | 1.6 | 66.2 | 8.2 | 937 | 0 | 0
175.6111 | 2016-06-24 02:40 | 42545.1181 | 0 | 0 | 0 | 26.8 | 64.7 | 0.2 | 1.4 | 47.7 | 1.9 | 937 | 0 | 0
175.6181 | 2016-06-24 02:50 | 42545.125 | 0 | 0 | 0 | 26.6 | 65.3 | 0.5 | 1.9 | 64 | 7.2 | 937.1 | 0 | 0
175.625 | 2016-06-24 03:00 | 42545.1319 | 0 | 0 | 0 | 26.5 | 65.6 | 0.7 | 2.4 | 44 | 11.6 | 937.1 | 0 | 0
175.6319 | 2016-06-24 03:10 | 42545.1389 | 0 | 0 | 0 | 26.4 | 65.7 | 1 | 2.6 | 38.4 | 17.3 | 937.1 | 0 | 0
175.6389 | 2016-06-24 03:20 | 42545.1458 | 0 | 0 | 0 | 26.4 | 65.6 | 1.2 | 2.6 | 31.4 | 14.3 | 937.1 | 0 | 0
175.6458 | 2016-06-24 03:30 | 42545.1528 | 0 | 0 | 0 | 26.2 | 66.9 | 1.4 | 2.4 | 29.2 | 13.3 | 937.2 | 0 | 0
175.6528 | 2016-06-24 03:40 | 42545.1597 | 0 | 0 | 0 | 26 | 67.8 | 1.9 | 3.1 | 23 | 14.2 | 937.2 | 0 | 0
175.6597 | 2016-06-24 03:50 | 42545.1667 | 0 | 0 | 0 | 25.9 | 68.1 | 1.9 | 3.4 | 22.4 | 11.1 | 937.2 | 0 | 0
175.6667 | 2016-06-24 04:00 | 42545.1736 | 0 | 0 | 0 | 25.9 | 67.6 | 2 | 3.4 | 22.1 | 14.2 | 937.3 | 0 | 0
175.6736 | 2016-06-24 04:10 | 42545.1806 | 0 | 0 | 0 | 25.9 | 66.6 | 1.4 | 3.4 | 26.1 | 16.8 | 937.2 | 0 | 0
175.6806 | 2016-06-24 04:20 | 42545.1875 | 0 | 0 | 0 | 26 | 65.9 | 1.8 | 3.4 | 26.5 | 16.4 | 937.2 | 0 | 0
175.6875 | 2016-06-24 04:30 | 42545.1944 | 0 | 0 | 0 | 26.2 | 64 | 2 | 3.4 | 29.1 | 16.4 | 937.2 | 0 | 0
175.6944 | 2016-06-24 04:40 | 42545.2014 | 0 | 0 | 0 | 26.4 | 62.2 | 1.2 | 2.9 | 41.7 | 15.7 | 937.2 | 0 | 0
175.7014 | 2016-06-24 04:50 | 42545.2083 | 0.5 | 0 | 0 | 26.2 | 62.7 | 0.1 | 1.1 | 56.5 | 0 | 937.2 | 0 | 0
175.7083 | 2016-06-24 05:00 | 42545.2153 | 5.2 | 0 | 5.2 | 25.9 | 64.9 | 0.2 | 1.1 | 56.5 | 0 | 937.2 | 0 | 0
175.7153 | 2016-06-24 05:10 | 42545.2222 | 13.3 | 0 | 13.3 | 25.7 | 67.5 | 0.2 | 1.6 | 49.1 | 4.3 | 937.2 | 0 | 0
175.7222 | 2016-06-24 05:20 | 42545.2292 | 23 | 0 | 22.7 | 25.6 | 66.8 | 0.6 | 1.6 | 51.1 | 10.4 | 937.2 | -4.149 | 0
175.7292 | 2016-06-24 05:30 | 42545.2361 | 33.7 | 0 | 33.1 | 25.9 | 65.7 | 0.7 | 2.1 | 38.6 | 13.2 | 937.2 | -5.7496 | 0
175.7361 | 2016-06-24 05:40 | 42545.2431 | 45.3 | 0.8 | 44.1 | 26.1 | 65.2 | 0.5 | 2.1 | 46.7 | 11.1 | 937.2 | -7.9646 | 0
175.7431 | 2016-06-24 05:50 | 42545.25 | 64.6 | 119.2 | 54.6 | 26.3 | 65 | 0.6 | 2.9 | 38 | 15 | 937.3 | 60.3025 | 0
175.75 | 2016-06-24 06:00 | 42545.2569 | 90 | 72.8 | 64.3 | 26.4 | 65 | 0.8 | 2.6 | 48.4 | 15.8 | 937.4 | -53.895 | 0
175.7569 | 2016-06-24 06:10 | 42545.2639 | 146.9 | 288.2 | 74.4 | 26.7 | 64.4 | 1 | 2.4 | 80.4 | 15 | 937.4 | -18.9978 | 0
175.7639 | 2016-06-24 06:20 | 42545.2708 | 179.8 | 337.6 | 83.8 | 27.4 | 61.9 | 1.2 | 2.6 | 90.3 | 19.7 | 937.4 | -19.0541 | 0
175.7708 | 2016-06-24 06:30 | 42545.2778 | 212 | 377.5 | 92.2 | 27.6 | 61.9 | 1.8 | 2.6 | 100.6 | 6.3 | 937.4 | -18.8356 | 0
175.7778 | 2016-06-24 06:40 | 42545.2847 | 247.7 | 420.8 | 100.1 | 27.8 | 61.9 | 1.7 | 2.6 | 99.7 | 5.4 | 937.5 | -19.4893 | 0
175.7847 | 2016-06-24 06:50 | 42545.2917 | 280.7 | 449.7 | 107.8 | 28.3 | 59.8 | 1.3 | 2.4 | 95.8 | 21.4 | 937.5 | -20.1433 | 0
175.7917 | 2016-06-24 07:00 | 42545.2986 | 316.8 | 487.2 | 113.4 | 28.8 | 56.8 | 1.4 | 2.6 | 114.7 | 12.1 | 937.7 | -20.6821 | 0
175.7986 | 2016-06-24 07:10 | 42545.3056 | 350.9 | 513.1 | 119.6 | 29.6 | 54.2 | 1.1 | 2.4 | 157.3 | 11.4 | 937.8 | -21.5195 | 0
175.8056 | 2016-06-24 07:20 | 42545.3125 | 385.6 | 539 | 125 | 30.1 | 53.1 | 1.6 | 2.6 | 166.1 | 8.4 | 937.9 | -22.1476 | 0
175.8125 | 2016-06-24 07:30 | 42545.3194 | 419.5 | 560.3 | 130.2 | 30.2 | 51.9 | 1.9 | 3.4 | 153.4 | 13.9 | 938 | -23.3089 | 0
175.8194 | 2016-06-24 07:40 | 42545.3264 | 448.4 | 570.2 | 135.9 | 30.3 | 52.2 | 2.2 | 3.6 | 136.3 | 15.4 | 938 | -23.3506 | 0
175.8264 | 2016-06-24 07:50 | 42545.3333 | 475.1 | 576.1 | 141.6 | 30.4 | 52.3 | 2.1 | 3.4 | 134.5 | 14.2 | 938.1 | -22.9683 | 0
175.8333 | 2016-06-24 08:00 | 42545.3403 | 505.3 | 586.5 | 148.1 | 30.8 | 52.3 | 2.3 | 3.6 | 163.5 | 10.9 | 938.2 | -22.7798 | 0
175.8403 | 2016-06-24 08:10 | 42545.3472 | 540 | 603 | 154.9 | 30.8 | 54.7 | 2.1 | 3.6 | 154.3 | 12.7 | 938.2 | -23.0355 | 0
175.8472 | 2016-06-24 08:20 | 42545.3542 | 572.6 | 618 | 160 | 31 | 55.8 | 1.9 | 3.6 | 165.4 | 10.7 | 938.2 | -23.4136 | 0
175.8542 | 2016-06-24 08:30 | 42545.3611 | 601.9 | 627.3 | 165.9 | 31.1 | 57 | 2 | 3.1 | 146.4 | 25.4 | 938.2 | -22.874 | 0
175.8611 | 2016-06-24 08:40 | 42545.3681 | 624.2 | 621.7 | 175.6 | 31.7 | 56.5 | 1.8 | 3.1 | 179.4 | 20.4 | 938.2 | -21.8625 | 0
175.8681 | 2016-06-24 08:50 | 42545.375 | 651.4 | 631.2 | 179.9 | 31.6 | 55.7 | 2.3 | 3.6 | 148.7 | 15.8 | 938.3 | -21.2869 | 0
175.875 | 2016-06-24 09:00 | 42545.3819 | 674.7 | 634.1 | 185.2 | 32.1 | 55.3 | 2.2 | 4.1 | 178.2 | 14.6 | 938.3 | -20.9884 | 0
175.8819 | 2016-06-24 09:10 | 42545.3889 | 701.5 | 643.6 | 189.4 | 32.2 | 55 | 2.5 | 3.9 | 168.6 | 23.6 | 938.3 | -20.7457 | 0
175.8889 | 2016-06-24 09:20 | 42545.3958 | 730.3 | 658.7 | 190.8 | 32.7 | 52.7 | 2.1 | 4.1 | 168.3 | 18.8 | 938.3 | -21.2908 | 0
175.8958 | 2016-06-24 09:30 | 42545.4028 | 761.5 | 679.1 | 190.8 | 32.8 | 52.9 | 2.1 | 3.4 | 147.2 | 27.8 | 938.3 | -21.2631 | 0
175.9028 | 2016-06-24 09:40 | 42545.4097 | 783.2 | 684.2 | 194.1 | 33.2 | 49.5 | 2.3 | 3.9 | 163.1 | 11.3 | 938.3 | -21.1381 | 0
175.9097 | 2016-06-24 09:50 | 42545.4167 | 793.4 | 673.8 | 200.3 | 33.5 | 49.4 | 1.9 | 4.1 | 173.1 | 19.8 | 938.3 | -20.394 | 0
175.9167 | 2016-06-24 10:00 | 42545.4236 | 819.6 | 689.5 | 200.4 | 33.7 | 48.6 | 2.2 | 3.6 | 170.7 | 35.2 | 938.4 | -20.3183 | 0
175.9236 | 2016-06-24 10:10 | 42545.4306 | 833.9 | 690.4 | 202.1 | 34.5 | 46.2 | 1.4 | 3.9 | 163.9 | 31.2 | 938.3 | -20.2387 | 0
175.9306 | 2016-06-24 10:20 | 42545.4375 | 858.9 | 706.2 | 200.9 | 34.3 | 46.6 | 2 | 4.1 | 149.1 | 46.3 | 938.3 | -21.2649 | 0
175.9375 | 2016-06-24 10:30 | 42545.4444 | 882.2 | 720.9 | 200.6 | 34.7 | 45.2 | 1.5 | 4.1 | 159.1 | 51.1 | 938.2 | -21.0496 | 0
175.9444 | 2016-06-24 10:40 | 42545.4514 | 887.8 | 716.1 | 201.7 | 35.3 | 43.7 | 0.7 | 2.4 | 203.9 | 44.8 | 938.1 | -20.4681 | 0
175.9514 | 2016-06-24 10:50 | 42545.4583 | 912.5 | 735 | 199.4 | 36 | 39.9 | 1.1 | 4.4 | 228 | 41.8 | 938 | -21.2435 | 0
175.9583 | 2016-06-24 11:00 | 42545.4653 | 920.8 | 733.4 | 201.6 | 36.2 | 39.3 | 1.1 | 2.6 | 135.2 | 35.7 | 937.9 | -21.2349 | 0
175.9653 | 2016-06-24 11:10 | 42545.4722 | 939.8 | 746.6 | 200.8 | 36.6 | 36.7 | 2.1 | 4.1 | 252.6 | 32.3 | 937.8 | -21.7966 | 0
175.9722 | 2016-06-24 11:20 | 42545.4792 | 936.8 | 733.8 | 203.8 | 36.6 | 37.1 | 1.1 | 3.6 | 278.8 | 44.1 | 937.7 | -22.6253 | 0
175.9792 | 2016-06-24 11:30 | 42545.4861 | 941.3 | 728.8 | 208.9 | 36.8 | 37.2 | 2.6 | 4.9 | 225.8 | 35.9 | 937.6 | -22.46 | 0
175.9861 | 2016-06-24 11:40 | 42545.4931 | 939.1 | 719.6 | 212 | 37 | 36.2 | 1.7 | 3.6 | 235.1 | 38.8 | 937.5 | -22.8512 | 0
175.9931 | 2016-06-24 11:50 | 42545.5 | 941 | 718.6 | 212.5 | 36.8 | 36.7 | 2.3 | 4.9 | 151.4 | 38.8 | 937.4 | -23.021 | 0
176 | 2016-06-24 12:00 | 42545.5069 | 950 | 726.8 | 212.1 | 36.8 | 36.5 | 2.8 | 5.9 | 164.7 | 16.8 | 937.3 | -23.2191 | 0
176.0069 | 2016-06-24 12:10 | 42545.5139 | 948.7 | 727.4 | 210.5 | 37 | 35.2 | 2.4 | 4.4 | 172.5 | 34.3 | 937.2 | -22.8621 | 0
176.0139 | 2016-06-24 12:20 | 42545.5208 | 937.6 | 716.6 | 211.8 | 37.4 | 34 | 2.2 | 4.1 | 220 | 34.6 | 937.1 | -22.0894 | 0
176.0208 | 2016-06-24 12:30 | 42545.5278 | 938.8 | 717.2 | 214.5 | 38.4 | 32.2 | 2.4 | 4.4 | 208.7 | 21.1 | 937 | -22.0863 | 0
176.0278 | 2016-06-24 12:40 | 42545.5347 | 927.9 | 713.1 | 214.3 | 38.1 | 32.5 | 1.4 | 3.1 | 197 | 28.9 | 936.8 | -18.4512 | 1
176.0347 | 2016-06-24 12:50 | 42545.5417 | 925.7 | 724.2 | 214.7 | 38.2 | 32.5 | 2.5 | 5.1 | 252.7 | 31.4 | 936.7 | -8.9732 | 0
176.0417 | 2016-06-24 13:00 | 42545.5486 | 915.4 | 718.1 | 214.7 | 38.1 | 32.4 | 1.8 | 5.1 | 226.5 | 49.3 | 936.6 | -9.804 | 0
176.0486 | 2016-06-24 13:10 | 42545.5556 | 904.4 | 713.4 | 214 | 38.5 | 31.8 | 2.2 | 5.1 | 170.7 | 57.6 | 936.5 | -10.2259 | 0
176.0556 | 2016-06-24 13:20 | 42545.5625 | 897.6 | 715.3 | 212.1 | 38.3 | 31.5 | 2.9 | 4.4 | 186.3 | 27.5 | 936.4 | -10.7535 | 0
176.0625 | 2016-06-24 13:30 | 42545.5694 | 880.4 | 707.5 | 210.5 | 38.7 | 30.7 | 2.6 | 5.9 | 211.7 | 32.2 | 936.3 | -10.638 | 0
176.0694 | 2016-06-24 13:40 | 42545.5764 | 874.1 | 717.1 | 204.4 | 38.8 | 29.6 | 3.3 | 5.9 | 198.5 | 21.2 | 936.2 | -10.7105 | 0
176.0764 | 2016-06-24 13:50 | 42545.5833 | 864.9 | 722.2 | 200 | 38.4 | 29.7 | 3.2 | 5.6 | 187.4 | 23.8 | 936.1 | -11.5608 | 0
176.0833 | 2016-06-24 14:00 | 42545.5903 | 848.3 | 716.4 | 200.1 | 38.6 | 29 | 3.7 | 6.2 | 188.9 | 17.6 | 935.9 | -11.2236 | 0
176.0903 | 2016-06-24 14:10 | 42545.5972 | 831.1 | 709.8 | 200.8 | 38.9 | 29 | 3.6 | 5.9 | 201.7 | 27.4 | 935.8 | -11.1517 | 0
176.0972 | 2016-06-24 14:20 | 42545.6042 | 808.6 | 702.1 | 197.5 | 38.9 | 28.4 | 3.4 | 5.9 | 218.7 | 39.4 | 935.6 | -11.4411 | 0
176.1042 | 2016-06-24 14:30 | 42545.6111 | 787.5 | 694.9 | 194.4 | 38.8 | 28.5 | 3.5 | 5.9 | 173.9 | 17 | 935.5 | -13.3684 | 0
176.1111 | 2016-06-24 14:40 | 42545.6181 | 769.6 | 691.8 | 193.4 | 39.3 | 27.5 | 3.6 | 6.2 | 201.4 | 25.7 | 935.4 | -13.306 | 0
176.1181 | 2016-06-24 14:50 | 42545.625 | 735.6 | 670.1 | 191.6 | 39.2 | 27.2 | 3.3 | 5.1 | 199 | 15.8 | 935.3 | -13.4591 | 0
176.125 | 2016-06-24 15:00 | 42545.6319 | 698.5 | 639.9 | 193.3 | 39.2 | 28.9 | 2.9 | 5.1 | 197.2 | 25.5 | 935.1 | -13.3258 | 0
176.1319 | 2016-06-24 15:10 | 42545.6389 | 674.5 | 632.1 | 189.9 | 38.6 | 31.3 | 3.7 | 6.9 | 170.8 | 12 | 935.1 | -14.1204 | 0
176.1389 | 2016-06-24 15:20 | 42545.6458 | 653.3 | 627.4 | 187.6 | 38.7 | 31.2 | 2.5 | 5.9 | 195.4 | 52.8 | 935 | -14.5922 | 0
176.1458 | 2016-06-24 15:30 | 42545.6528 | 628.4 | 621.7 | 183.4 | 39 | 29.9 | 3.5 | 6.2 | 210.7 | 40 | 934.9 | -14.0713 | 0
176.1528 | 2016-06-24 15:40 | 42545.6597 | 599.7 | 610.4 | 179 | 39.1 | 29.7 | 3.1 | 5.9 | 211.7 | 23.4 | 934.9 | -14.1873 | 0
176.1597 | 2016-06-24 15:50 | 42545.6667 | 565.3 | 591.1 | 174.6 | 39 | 29.6 | 3.3 | 5.4 | 234.7 | 30.6 | 934.8 | -13.3888 | 0
176.1667 | 2016-06-24 16:00 | 42545.6736 | 540.6 | 586.1 | 169.2 | 39.1 | 29.9 | 3.6 | 6.2 | 196.3 | 17.4 | 934.8 | -14.5903 | 0
176.1736 | 2016-06-24 16:10 | 42545.6806 | 507 | 566.6 | 164.5 | 39.3 | 29.1 | 2.7 | 6.4 | 206.8 | 28.7 | 934.6 | -14.4102 | 0
176.1806 | 2016-06-24 16:20 | 42545.6875 | 471.1 | 542.9 | 159.3 | 39.3 | 28.8 | 2.9 | 5.1 | 220.9 | 28.6 | 934.5 | -13.8932 | 0
176.1875 | 2016-06-24 16:30 | 42545.6944 | 439.4 | 525.2 | 153.9 | 38.8 | 28.7 | 4.3 | 6.7 | 177.2 | 16.5 | 934.4 | -13.6304 | 0
176.1944 | 2016-06-24 16:40 | 42545.7014 | 404 | 500.1 | 147.9 | 38.6 | 29.2 | 3.2 | 5.9 | 204.2 | 21.5 | 934.4 | -12.9986 | 0
176.2014 | 2016-06-24 16:50 | 42545.7083 | 372.7 | 477.2 | 143.2 | 38.9 | 28.6 | 2.9 | 5.4 | 210.3 | 25.9 | 934.3 | -13.3205 | 0
176.2083 | 2016-06-24 17:00 | 42545.7153 | 333.9 | 440 | 136.1 | 38.7 | 28.3 | 3 | 5.9 | 195 | 19.5 | 934.3 | -13.5125 | 0
176.2153 | 2016-06-24 17:10 | 42545.7222 | 303.4 | 417.3 | 129.6 | 38.6 | 28.1 | 3.4 | 6.7 | 191.8 | 13.1 | 934.3 | -12.8686 | 0
176.2222 | 2016-06-24 17:20 | 42545.7292 | 264.5 | 372.9 | 121.6 | 38.5 | 28.6 | 3.7 | 7.7 | 193.8 | 15.4 | 934.2 | -11.6921 | 0
176.2292 | 2016-06-24 17:30 | 42545.7361 | 231.7 | 337.4 | 113.8 | 38.3 | 27.9 | 3.2 | 6.4 | 235.4 | 18.5 | 934.2 | -10.572 | 0
176.2361 | 2016-06-24 17:40 | 42545.7431 | 205.1 | 313.4 | 105.6 | 38.6 | 27.1 | 2.2 | 4.6 | 227.3 | 29.5 | 934.2 | -11.9065 | 0
176.2431 | 2016-06-24 17:50 | 42545.75 | 175.1 | 279.9 | 95.5 | 38.4 | 27.6 | 2.8 | 5.6 | 237.9 | 22.6 | 934.2 | -11.9241 | 0
176.25 | 2016-06-24 18:00 | 42545.7569 | 143.2 | 230.5 | 84.9 | 38.4 | 28 | 2.4 | 3.9 | 218.4 | 17.4 | 934.2 | -12.8285 | 0
176.2569 | 2016-06-24 18:10 | 42545.7639 | 113.6 | 183.2 | 73.2 | 37.8 | 29.3 | 3.1 | 4.9 | 185.5 | 10.5 | 934.2 | -12.5153 | 0
176.2639 | 2016-06-24 18:20 | 42545.7708 | 86.8 | 133.8 | 61.7 | 37.3 | 30.2 | 3.7 | 4.9 | 178 | 10.9 | 934.2 | -11.009 | 0
176.2708 | 2016-06-24 18:30 | 42545.7778 | 63.3 | 87.9 | 49.6 | 37 | 30.5 | 3.4 | 5.1 | 182.4 | 9.1 | 934.3 | -9.6676 | 0
176.2778 | 2016-06-24 18:40 | 42545.7847 | 30.9 | 11.7 | 29.3 | 36.8 | 31 | 3 | 4.6 | 174.5 | 11 | 934.3 | -3.1435 | 0
176.2847 | 2016-06-24 18:50 | 42545.7917 | 13.7 | 0.5 | 13.6 | 36.6 | 31.6 | 2.5 | 3.9 | 186.5 | 10 | 934.3 | -0.82213 | 0
176.2917 | 2016-06-24 19:00 | 42545.7986 | 7.5 | 0 | 7.5 | 36.3 | 32.2 | 2.5 | 3.9 | 189.3 | 10.9 | 934.3 | 0 | 0
176.2986 | 2016-06-24 19:10 | 42545.8056 | 3.7 | 0 | 3.7 | 36.1 | 32.6 | 2.9 | 4.1 | 191.4 | 8 | 934.4 | 0 | 0
176.3056 | 2016-06-24 19:20 | 42545.8125 | 0 | 0 | 0 | 35.9 | 33.2 | 3.2 | 4.6 | 190 | 8.1 | 934.4 | 0 | 0
176.3125 | 2016-06-24 19:30 | 42545.8194 | 0 | 0 | 0 | 35.6 | 34 | 2 | 3.1 | 197.4 | 9.1 | 934.4 | 0 | 0
176.3194 | 2016-06-24 19:40 | 42545.8264 | 0 | 0 | 0 | 35.5 | 34.3 | 1.9 | 3.4 | 202.7 | 7.1 | 934.4 | 0 | 0
176.3264 | 2016-06-24 19:50 | 42545.8333 | 0 | 0 | 0 | 35.3 | 35 | 1.7 | 2.9 | 200.4 | 8.4 | 934.5 | 0 | 0
176.3333 | 2016-06-24 20:00 | 42545.8403 | 0 | 0 | 0 | 35.1 | 35.5 | 1.4 | 3.1 | 206.3 | 7 | 934.6 | 0 | 0
176.3403 | 2016-06-24 20:10 | 42545.8472 | 0 | 0 | 0 | 35 | 36 | 0.5 | 1.9 | 216.9 | 9.9 | 934.7 | 0 | 0
176.3472 | 2016-06-24 20:20 | 42545.8542 | 0 | 0 | 0 | 34.9 | 36.6 | 0.1 | 1.9 | 203.7 | 0.3 | 934.8 | 0 | 0
176.3542 | 2016-06-24 20:30 | 42545.8611 | 0 | 0 | 0 | 34.7 | 37.1 | 0.3 | 1.6 | 204 | 0 | 934.9 | 0 | 0
176.3611 | 2016-06-24 20:40 | 42545.8681 | 0 | 0 | 0 | 34.4 | 38.4 | 0.2 | 1.1 | 222.4 | 3.1 | 935 | 0 | 0
176.3681 | 2016-06-24 20:50 | 42545.875 | 0 | 0 | 0 | 34 | 39.7 | 0 | 0.7 | 225.9 | 0 | 935.2 | 0 | 0
176.375 | 2016-06-24 21:00 | 42545.8819 | 0 | 0 | 0 | 33.5 | 40.7 | 0.3 | 1.1 | 225.9 | 0 | 935.3 | 0 | 0
176.3819 | 2016-06-24 21:10 | 42545.8889 | 0 | 0 | 0 | 33.1 | 41.3 | 1.5 | 1.9 | 319.9 | 29.7 | 935.4 | 0 | 0
176.3889 | 2016-06-24 21:20 | 42545.8958 | 0 | 0 | 0 | 33.1 | 41.4 | 1.2 | 2.1 | 338.1 | 5.1 | 935.6 | 0 | 0
176.3958 | 2016-06-24 21:30 | 42545.9028 | 0 | 0 | 0 | 33.1 | 41.8 | 1.5 | 3.9 | 17.9 | 24.8 | 935.7 | 0 | 0
176.4028 | 2016-06-24 21:40 | 42545.9097 | 0 | 0 | 0 | 32.8 | 43.4 | 1.1 | 3.1 | 56.8 | 22.4 | 935.8 | 0 | 0
176.4097 | 2016-06-24 21:50 | 42545.9167 | 0 | 0 | 0 | 32.5 | 43.9 | 2.1 | 3.9 | 24.1 | 17.8 | 935.8 | 0 | 0
176.4167 | 2016-06-24 22:00 | 42545.9236 | 0 | 0 | 0 | 32.1 | 44.8 | 1.5 | 3.1 | 47.4 | 26.9 | 935.9 | 0 | 0
176.4236 | 2016-06-24 22:10 | 42545.9306 | 0 | 0 | 0 | 31.8 | 46.2 | 1 | 2.6 | 38.9 | 14.4 | 936.1 | 0 | 0
176.4306 | 2016-06-24 22:20 | 42545.9375 | 0 | 0 | 0 | 31.5 | 47.7 | 0.5 | 2.4 | 64.9 | 14 | 936.2 | 0 | 0
176.4375 | 2016-06-24 22:30 | 42545.9444 | 0 | 0 | 0 | 31.3 | 48.6 | 0.7 | 1.9 | 84.7 | 9.2 | 936.4 | 0 | 0
176.4444 | 2016-06-24 22:40 | 42545.9514 | 0 | 0 | 0 | 31.2 | 49.7 | 0.3 | 1.9 | 68.6 | 5.9 | 936.4 | 0 | 0
176.4514 | 2016-06-24 22:50 | 42545.9583 | 0 | 0 | 0 | 31.1 | 50 | 0 | 1.1 | 57 | 0 | 936.4 | 0 | 0
176.4583 | 2016-06-24 23:00 | 42545.9653 | 0 | 0 | 0 | 31.1 | 51 | 0 | 0 | 0 | 0 | 936.5 | 0 | 0
176.4653 | 2016-06-24 23:10 | 42545.9722 | 0 | 0 | 0 | 30.6 | 52.8 | 0.2 | 1.1 | 57 | 0 | 936.6 | 0 | 0
176.4722 | 2016-06-24 23:20 | 42545.9792 | 0 | 0 | 0 | 30.3 | 54.1 | 0.5 | 1.9 | 59.6 | 6.1 | 936.6 | 0 | 0
176.4792 | 2016-06-24 23:30 | 42545.9861 | 0 | 0 | 0 | 30.3 | 55 | 1 | 1.9 | 93 | 0.1 | 936.6 | 0 | 0
176.4861 | 2016-06-24 23:40 | 42545.9931 | 0 | 0 | 0 | 30.7 | 53.7 | 0.8 | 2.1 | 89.6 | 5.1 | 936.6 | 0 | 0
176.4931 | 2016-06-24 23:50 | 42546 | 0 | 0 | 0 | 30.4 | 54.2 | 0.5 | 2.1 | 40.9 | 9.7 | 936.5 | 0 | 0
176.5 | 2016-06-25 | 42546.0069 | 0 | 0 | 0 | 30.3 | 54.6 | 0.5 | 1.6 | 30.6 | 6.2 | 936.6 | 0 | 0
176.5069 | 2016-06-25 00:10 | 42546.0139 | 0 | 0 | 0 | 29.9 | 55.5 | 1.2 | 2.1 | 10 | 6.7 | 936.7 | 0 | 0
176.5139 | 2016-06-25 00:20 | 42546.0208 | 0 | 0 | 0 | 29.7 | 55.5 | 1.2 | 2.4 | 11.4 | 5.4 | 936.7 | 0 | 0
176.5208 | 2016-06-25 00:30 | 42546.0278 | 0 | 0 | 0 | 29.7 | 55.8 | 1.6 | 2.9 | 11.7 | 11.1 | 936.8 | 0 | 0
176.5278 | 2016-06-25 00:40 | 42546.0347 | 0 | 0 | 0 | 29.6 | 55.9 | 1.3 | 2.6 | 23.4 | 14.5 | 936.8 | 0 | 0
176.5347 | 2016-06-25 00:50 | 42546.0417 | 0 | 0 | 0 | 30 | 54 | 1.6 | 2.9 | 35.9 | 14.8 | 936.8 | 0 | 0
176.5417 | 2016-06-25 01:00 | 42546.0486 | 0 | 0 | 0 | 30 | 54.2 | 1.4 | 2.9 | 37.8 | 15 | 936.7 | 0 | 0
176.5486 | 2016-06-25 01:10 | 42546.0556 | 0 | 0 | 0 | 29.8 | 55.2 | 1.7 | 2.6 | 13.8 | 11.9 | 936.7 | 0 | 0
176.5556 | 2016-06-25 01:20 | 42546.0625 | 0 | 0 | 0 | 29.7 | 55.8 | 2.2 | 3.6 | 26.1 | 13.3 | 936.8 | 0 | 0
176.5625 | 2016-06-25 01:30 | 42546.0694 | 0 | 0 | 0 | 29.9 | 56.4 | 1.7 | 3.6 | 25.6 | 16.3 | 936.8 | 0 | 0
176.5694 | 2016-06-25 01:40 | 42546.0764 | 0 | 0 | 0 | 29.7 | 57.5 | 1.2 | 2.4 | 17.1 | 10.7 | 936.8 | 0 | 0
176.5764 | 2016-06-25 01:50 | 42546.0833 | 0 | 0 | 0 | 29.8 | 57.4 | 1.4 | 2.6 | 37.8 | 19.5 | 936.7 | 0 | 0
176.5833 | 2016-06-25 02:00 | 42546.0903 | 0 | 0 | 0 | 29.9 | 57.2 | 1.4 | 2.4 | 25.5 | 10.1 | 936.7 | 0 | 0
176.5903 | 2016-06-25 02:10 | 42546.0972 | 0 | 0 | 0 | 29.8 | 57.6 | 1.5 | 2.6 | 23.9 | 15.9 | 936.7 | 0 | 0
176.5972 | 2016-06-25 02:20 | 42546.1042 | 0 | 0 | 0 | 30 | 56.9 | 0.9 | 2.4 | 49.5 | 18.6 | 936.8 | 0 | 0
176.6042 | 2016-06-25 02:30 | 42546.1111 | 0 | 0 | 0 | 29.9 | 57.7 | 0.9 | 2.1 | 10.4 | 10.6 | 936.7 | 0 | 0
176.6111 | 2016-06-25 02:40 | 42546.1181 | 0 | 0 | 0 | 29.6 | 58.5 | 0.4 | 1.6 | 0 | 0 | 936.8 | 0 | 0
176.6181 | 2016-06-25 02:50 | 42546.125 | 0 | 0 | 0 | 29.7 | 57.9 | 1.3 | 2.1 | 16.1 | 17.3 | 936.8 | 0 | 0
176.625 | 2016-06-25 03:00 | 42546.1319 | 0 | 0 | 0 | 29.7 | 58.6 | 1.1 | 2.1 | 61.3 | 17.1 | 936.8 | 0 | 0
176.6319 | 2016-06-25 03:10 | 42546.1389 | 0 | 0 | 0 | 29.3 | 60.5 | 1.3 | 2.4 | 94.7 | 9.3 | 936.8 | 0 | 0
176.6389 | 2016-06-25 03:20 | 42546.1458 | 0 | 0 | 0 | 28.7 | 63 | 1.8 | 2.6 | 97.5 | 8.6 | 936.9 | 0 | 0
176.6458 | 2016-06-25 03:30 | 42546.1528 | 0 | 0 | 0 | 28.4 | 63.7 | 0.5 | 1.9 | 80.2 | 7.6 | 936.9 | 0 | 0
176.6528 | 2016-06-25 03:40 | 42546.1597 | 0 | 0 | 0 | 28.4 | 63.3 | 1.3 | 2.1 | 86.1 | 8.1 | 937 | 0 | 0
176.6597 | 2016-06-25 03:50 | 42546.1667 | 0 | 0 | 0 | 28.5 | 62.4 | 1.3 | 2.4 | 85.6 | 8.3 | 937.1 | 0 | 0
176.6667 | 2016-06-25 04:00 | 42546.1736 | 0 | 0 | 0 | 28.3 | 63.4 | 1.7 | 2.4 | 93.1 | 0.1 | 937.2 | 0 | 0
176.6736 | 2016-06-25 04:10 | 42546.1806 | 0 | 0 | 0 | 28.2 | 63.2 | 1.7 | 2.6 | 104.7 | 2.7 | 937.3 | 0 | 0
176.6806 | 2016-06-25 04:20 | 42546.1875 | 0 | 0 | 0 | 28.2 | 62.4 | 1.6 | 2.4 | 100.2 | 3.4 | 937.4 | 0 | 0
176.6875 | 2016-06-25 04:30 | 42546.1944 | 0 | 0 | 0 | 28.2 | 61.9 | 1.7 | 2.1 | 97.4 | 0.1 | 937.5 | 0 | 0
176.6944 | 2016-06-25 04:40 | 42546.2014 | 0 | 0 | 0 | 28.3 | 61.5 | 0.8 | 1.9 | 94.1 | 0.9 | 937.5 | 0 | 0
176.7014 | 2016-06-25 04:50 | 42546.2083 | 0 | 0 | 0 | 28.1 | 61.9 | 0.3 | 1.6 | 91.3 | 1.3 | 937.6 | 0 | 0
176.7083 | 2016-06-25 05:00 | 42546.2153 | 4.5 | 0 | 4.3 | 27.8 | 62.2 | 0.4 | 1.9 | 69.6 | 14.2 | 937.7 | -18.6502 | 0
176.7153 | 2016-06-25 05:10 | 42546.2222 | 12.6 | 0 | 12.3 | 27.8 | 61.5 | 1.4 | 2.6 | 24.3 | 17 | 937.7 | -7.4583 | 0
176.7222 | 2016-06-25 05:20 | 42546.2292 | 23.4 | 0 | 23 | 28 | 59.9 | 1.5 | 2.6 | 12.5 | 5.9 | 937.8 | -5.6045 | 0
176.7292 | 2016-06-25 05:30 | 42546.2361 | 36.2 | 0 | 35.6 | 28.1 | 59.4 | 1.3 | 2.6 | 16.1 | 5.6 | 937.9 | -5.8019 | 0
176.7361 | 2016-06-25 05:40 | 42546.2431 | 50.2 | 0.6 | 49 | 28.4 | 58.7 | 0.6 | 2.1 | 33.2 | 8.1 | 938 | -8.2254 | 0
176.7431 | 2016-06-25 05:50 | 42546.25 | 67.9 | 40.2 | 63.2 | 28.6 | 58.1 | 0.7 | 2.1 | 33.9 | 7.8 | 938.1 | 12.364 | 0
176.75 | 2016-06-25 06:00 | 42546.2569 | 89.6 | 30 | 78 | 28.9 | 57.5 | 0.4 | 1.9 | 44.4 | 7.9 | 938.2 | -27.4508 | 0
176.7569 | 2016-06-25 06:10 | 42546.2639 | 127.7 | 137.7 | 92.7 | 29.2 | 57.1 | 1.1 | 2.4 | 80.6 | 3.6 | 938.3 | -11.19 | 0
176.7639 | 2016-06-25 06:20 | 42546.2708 | 154.5 | 168 | 106.6 | 29.4 | 57.1 | 0.7 | 1.9 | 68.6 | 13.5 | 938.4 | -10.5676 | 0
176.7708 | 2016-06-25 06:30 | 42546.2778 | 183 | 196.4 | 120.4 | 30 | 55.1 | 0.3 | 1.9 | 61.6 | 11.1 | 938.6 | -11.3291 | 0
176.7778 | 2016-06-25 06:40 | 42546.2847 | 211.4 | 221.6 | 133.5 | 30.5 | 53.8 | 0.3 | 1.6 | 66.5 | 10.9 | 938.6 | -11.4045 | 0
176.7847 | 2016-06-25 06:50 | 42546.2917 | 244 | 255.1 | 145.8 | 31 | 52 | 0.5 | 1.9 | 60.4 | 21.1 | 938.7 | -12.4015 | 0
176.7917 | 2016-06-25 07:00 | 42546.2986 | 275.9 | 285.6 | 156.8 | 31.2 | 51.8 | 1.4 | 3.1 | 70.7 | 26.4 | 938.7 | -12.444 | 0
176.7986 | 2016-06-25 07:10 | 42546.3056 | 305.5 | 309.8 | 166.4 | 31.2 | 52 | 1.8 | 3.4 | 76.8 | 31.3 | 938.8 | -12.3562 | 0
176.8056 | 2016-06-25 07:20 | 42546.3125 | 336.5 | 330.3 | 176.8 | 31.6 | 51.6 | 1.4 | 3.6 | 67.7 | 27.5 | 939 | -14.2117 | 0
176.8125 | 2016-06-25 07:30 | 42546.3194 | 368.6 | 352.7 | 187 | 31.7 | 51.9 | 2.4 | 6.2 | 74.1 | 26.3 | 939.1 | -14.2621 | 0
176.8194 | 2016-06-25 07:40 | 42546.3264 | 403.4 | 383.3 | 194.1 | 31.6 | 53.3 | 4.3 | 6.4 | 105.1 | 23.4 | 939.1 | -14.8543 | 0
176.8264 | 2016-06-25 07:50 | 42546.3333 | 439.1 | 413.6 | 200.8 | 31.8 | 52.9 | 3.8 | 6.4 | 93.5 | 19.8 | 939.1 | -15.0749 | 0
176.8333 | 2016-06-25 08:00 | 42546.3403 | 471.7 | 436.9 | 206.9 | 31.8 | 52.2 | 3.3 | 7.2 | 83 | 33 | 939.2 | -15.3728 | 0
176.8403 | 2016-06-25 08:10 | 42546.3472 | 505.4 | 461.4 | 212.2 | 32 | 52.5 | 3.7 | 6.7 | 94.5 | 21.9 | 939.2 | -15.8269 | 0
176.8472 | 2016-06-25 08:20 | 42546.3542 | 538.2 | 483.4 | 217.7 | 32.5 | 50.7 | 3.7 | 6.2 | 96.1 | 18.1 | 939.2 | -15.4093 | 0
176.8542 | 2016-06-25 08:30 | 42546.3611 | 566.3 | 497.3 | 222.3 | 32.5 | 51.6 | 3.7 | 6.4 | 87.8 | 27 | 939.2 | -16.2278 | 0
176.8611 | 2016-06-25 08:40 | 42546.3681 | 597.6 | 515.1 | 227.3 | 32.7 | 51.9 | 3.4 | 6.4 | 86.9 | 29.4 | 939.2 | -16.6593 | 0
176.8681 | 2016-06-25 08:50 | 42546.375 | 627.2 | 532 | 231.4 | 33.1 | 51.4 | 3.4 | 5.9 | 87.4 | 32.6 | 939.2 | -16.2341 | 0
176.875 | 2016-06-25 09:00 | 42546.3819 | 651.8 | 542.7 | 234.5 | 33.2 | 51.5 | 3.6 | 5.9 | 98.6 | 22.5 | 939.2 | -16.2431 | 0
176.8819 | 2016-06-25 09:10 | 42546.3889 | 681.4 | 559.2 | 237.6 | 33.3 | 51.5 | 3.7 | 5.9 | 98.1 | 17.8 | 939.3 | -16.999 | 0
176.8889 | 2016-06-25 09:20 | 42546.3958 | 705.8 | 568.9 | 240.9 | 33.5 | 51.3 | 3.6 | 5.9 | 101 | 20.2 | 939.4 | -17.4977 | 0
176.8958 | 2016-06-25 09:30 | 42546.4028 | 726.2 | 571.4 | 247.2 | 33.7 | 51.4 | 3.6 | 5.4 | 119.2 | 13 | 939.3 | -16.8323 | 0
176.9028 | 2016-06-25 09:40 | 42546.4097 | 747.6 | 572.9 | 255.6 | 34.1 | 50.8 | 3.7 | 6.4 | 120.1 | 13.4 | 939.3 | -16.5533 | 0
176.9097 | 2016-06-25 09:50 | 42546.4167 | 759.5 | 565.9 | 262.8 | 34.1 | 50.9 | 3.9 | 5.9 | 127.6 | 12.6 | 939.4 | -15.8042 | 0
176.9167 | 2016-06-25 10:00 | 42546.4236 | 787.3 | 581.4 | 266.7 | 34.3 | 50.3 | 3.9 | 6.7 | 119.8 | 14.4 | 939.3 | -15.7117 | 0
176.9236 | 2016-06-25 10:10 | 42546.4306 | 807.6 | 591 | 268.6 | 35 | 48.7 | 3.5 | 6.4 | 108.3 | 13.7 | 939.3 | -15.5605 | 0
176.9306 | 2016-06-25 10:20 | 42546.4375 | 819.7 | 592.5 | 270 | 35.2 | 47.8 | 3.6 | 5.9 | 93 | 19.6 | 939.3 | -15.5087 | 0
176.9375 | 2016-06-25 10:30 | 42546.4444 | 844.4 | 610.6 | 269.2 | 35.4 | 46.8 | 3.2 | 6.4 | 98.5 | 23.5 | 939.2 | -15.7889 | 0
176.9444 | 2016-06-25 10:40 | 42546.4514 | 849.9 | 598.6 | 278.7 | 35.5 | 46.9 | 3.2 | 5.1 | 131.4 | 17 | 939.2 | -14.8471 | 0
176.9514 | 2016-06-25 10:50 | 42546.4583 | 866.4 | 604 | 282.4 | 35.5 | 46 | 3.2 | 5.4 | 110.2 | 23.7 | 939.1 | -15.5425 | 0
176.9583 | 2016-06-25 11:00 | 42546.4653 | 882.4 | 610.5 | 286.5 | 35.8 | 45.7 | 3.1 | 6.2 | 110.3 | 28.7 | 939.1 | -14.9489 | 0
176.9653 | 2016-06-25 11:10 | 42546.4722 | 884 | 605.8 | 286.6 | 36.2 | 45.2 | 2.5 | 5.4 | 133.6 | 30.9 | 939 | -15.5296 | 0
176.9722 | 2016-06-25 11:20 | 42546.4792 | 901.9 | 622.7 | 283.1 | 36.3 | 44.9 | 3.8 | 5.9 | 121.8 | 21.8 | 938.9 | -16.0241 | 0
176.9792 | 2016-06-25 11:30 | 42546.4861 | 902.5 | 613.6 | 288.7 | 36 | 45.3 | 2.5 | 4.9 | 150 | 15 | 938.9 | -16.131 | 0
176.9861 | 2016-06-25 11:40 | 42546.4931 | 914.9 | 619.3 | 292 | 36.8 | 43.5 | 3.1 | 6.4 | 116.9 | 18.3 | 938.9 | -16.8566 | 0
176.9931 | 2016-06-25 11:50 | 42546.5 | 899.7 | 602.8 | 290.9 | 37 | 42 | 2.4 | 4.4 | 77.3 | 40.6 | 938.9 | -17.0478 | 0
177 | 2016-06-25 12:00 | 42546.5069 | 671.5 | 371.9 | 295.2 | 36.9 | 42 | 2.6 | 4.1 | 114 | 23.8 | 938.8 | -10.6191 | 0
177.0069 | 2016-06-25 12:10 | 42546.5139 | 902 | 593.2 | 302.7 | 37 | 42.6 | 3.4 | 5.4 | 119.1 | 20 | 938.7 | -15.9354 | 0
177.0139 | 2016-06-25 12:20 | 42546.5208 | 924.9 | 624.1 | 294.7 | 37.4 | 39.4 | 2.2 | 4.1 | 128.3 | 34 | 938.6 | -17.317 | 0
177.0208 | 2016-06-25 12:30 | 42546.5278 | 900.9 | 585.5 | 312.3 | 37.4 | 41.5 | 2.5 | 5.4 | 146 | 29.1 | 938.5 | -15.2839 | 0
177.0278 | 2016-06-25 12:40 | 42546.5347 | 810 | 498 | 310.7 | 38 | 38.9 | 2.4 | 4.9 | 100.9 | 51.5 | 938.4 | -13.8493 | 0
177.0347 | 2016-06-25 12:50 | 42546.5417 | 566.7 | 280.6 | 286.2 | 37.8 | 40.2 | 2.5 | 5.1 | 113.8 | 24.1 | 938.3 | -8.6327 | 0
177.0417 | 2016-06-25 13:00 | 42546.5486 | 912.4 | 602.3 | 316 | 37.9 | 39.4 | 2.2 | 4.1 | 138.4 | 38.3 | 938.2 | -17.204 | 0
177.0486 | 2016-06-25 13:10 | 42546.5556 | 912.9 | 595.9 | 328.8 | 38.1 | 38 | 3.2 | 6.2 | 140 | 19.5 | 938 | -16.2417 | 0
177.0556 | 2016-06-25 13:20 | 42546.5625 | 877.8 | 567 | 328.1 | 38.2 | 37.2 | 3.5 | 5.9 | 154.3 | 27.2 | 937.9 | -15.1372 | 0
177.0625 | 2016-06-25 13:30 | 42546.5694 | 875.4 | 561.7 | 336 | 38.3 | 36.4 | 2.6 | 5.6 | 138.9 | 23.2 | 937.9 | -16.4415 | 0
177.0694 | 2016-06-25 13:40 | 42546.5764 | 515.9 | 230.4 | 296.6 | 38.5 | 34.6 | 1.3 | 3.6 | 161.6 | 20.1 | 937.8 | -7.8806 | 0
177.0764 | 2016-06-25 13:50 | 42546.5833 | 796.6 | 516.4 | 314 | 38.8 | 34.2 | 2.6 | 5.6 | 171.6 | 26.4 | 937.6 | -16.0567 | 0
177.0833 | 2016-06-25 14:00 | 42546.5903 | 814.5 | 555.8 | 304.3 | 38.6 | 34.9 | 2.9 | 5.9 | 173.8 | 22.2 | 937.3 | -16.7633 | 0
177.0903 | 2016-06-25 14:10 | 42546.5972 | 804 | 564.3 | 294.9 | 39.1 | 33.8 | 1.5 | 2.9 | 162.4 | 40.4 | 937.2 | -17.8482 | 0
177.0972 | 2016-06-25 14:20 | 42546.6042 | 712.2 | 473.7 | 293.9 | 39.2 | 33.3 | 2.3 | 4.6 | 149.2 | 33.4 | 937 | -14.5612 | 0
177.1042 | 2016-06-25 14:30 | 42546.6111 | 725.5 | 503.1 | 290.5 | 39 | 33.1 | 2.6 | 4.9 | 114.5 | 35 | 936.9 | -16.1812 | 0
177.1111 | 2016-06-25 14:40 | 42546.6181 | 637.6 | 431.9 | 272.1 | 39.1 | 33.1 | 2.1 | 3.9 | 143.9 | 50.4 | 936.9 | -15.1924 | 0
177.1181 | 2016-06-25 14:50 | 42546.625 | 712.7 | 534.4 | 273.3 | 39.3 | 32.5 | 3 | 5.4 | 193.8 | 20.6 | 936.9 | -17.4881 | 0
177.125 | 2016-06-25 15:00 | 42546.6319 | 696.6 | 525.5 | 275.6 | 40.1 | 30.8 | 2.6 | 6.7 | 180.8 | 31.1 | 936.9 | -18.6024 | 0
177.1319 | 2016-06-25 15:10 | 42546.6389 | 657.2 | 501.4 | 267.5 | 39.4 | 30.9 | 2.8 | 6.4 | 187.8 | 19.7 | 936.8 | -18.0098 | 0
177.1389 | 2016-06-25 15:20 | 42546.6458 | 651.9 | 521.3 | 259.5 | 40.3 | 29.4 | 2.2 | 4.4 | 206.7 | 25.6 | 936.7 | -19.353 | 0
177.1458 | 2016-06-25 15:30 | 42546.6528 | 272.4 | 99.5 | 198 | 39.7 | 29.6 | 2.6 | 5.6 | 180.2 | 25 | 936.6 | -6.7337 | 0
177.1528 | 2016-06-25 15:40 | 42546.6597 | 375.7 | 235.6 | 211.4 | 38.5 | 34.4 | 5.1 | 9.9 | 175 | 21.7 | 936.5 | -8.1743 | 0
177.1597 | 2016-06-25 15:50 | 42546.6667 | 538.8 | 385.3 | 279.9 | 37.3 | 39.5 | 6.2 | 9.4 | 191.2 | 15.2 | 936.5 | -15.001 | 0
177.1667 | 2016-06-25 16:00 | 42546.6736 | 512.8 | 391.8 | 260.8 | 36.9 | 41 | 5.8 | 10.4 | 199 | 17.4 | 936.5 | -15.4847 | 0
177.1736 | 2016-06-25 16:10 | 42546.6806 | 401.3 | 286.2 | 224.5 | 37 | 41 | 5.6 | 8.4 | 199.1 | 15.8 | 936.4 | -13.4899 | 0
177.1806 | 2016-06-25 16:20 | 42546.6875 | 351.1 | 274.6 | 190.5 | 36.8 | 41.5 | 4.8 | 8.2 | 197.4 | 13.7 | 936.3 | -11.9538 | 0
177.1875 | 2016-06-25 16:30 | 42546.6944 | 225.8 | 114.3 | 161.1 | 36.9 | 40.4 | 4.3 | 7.9 | 198.5 | 14.8 | 936.2 | -7.7022 | 0
177.1944 | 2016-06-25 16:40 | 42546.7014 | 316 | 252.6 | 184.1 | 37 | 40.2 | 3.4 | 6.4 | 186.4 | 14.8 | 936.2 | -11.4132 | 0
177.2014 | 2016-06-25 16:50 | 42546.7083 | 324.5 | 295 | 180 | 37.5 | 38.8 | 2.9 | 4.6 | 197.8 | 14.3 | 936 | -13.5327 | 0
177.2083 | 2016-06-25 17:00 | 42546.7153 | 299.1 | 278.2 | 171.7 | 37.6 | 38 | 3.2 | 4.9 | 194.3 | 14.5 | 935.9 | -13.5812 | 0
177.2153 | 2016-06-25 17:10 | 42546.7222 | 253 | 223 | 158.2 | 37.7 | 37.9 | 3.4 | 4.9 | 182.2 | 15.2 | 935.8 | -11.3601 | 0
177.2222 | 2016-06-25 17:20 | 42546.7292 | 192.7 | 158.8 | 130.3 | 37.4 | 37.9 | 3.2 | 5.4 | 179.4 | 13.4 | 935.7 | -8.9236 | 0
177.2292 | 2016-06-25 17:30 | 42546.7361 | 144.5 | 95 | 110.1 | 37.2 | 38 | 3.6 | 4.9 | 176 | 12.2 | 935.7 | -6.3862 | 0
177.2361 | 2016-06-25 17:40 | 42546.7431 | 177.8 | 123.3 | 137.3 | 37.1 | 38.5 | 3.1 | 4.4 | 155.7 | 10.6 | 935.9 | -8.9062 | 0
177.2431 | 2016-06-25 17:50 | 42546.75 | 152.8 | 78.7 | 128.9 | 37.1 | 38.7 | 2.2 | 3.6 | 154.2 | 10.4 | 936 | -8.77 | 0
177.25 | 2016-06-25 18:00 | 42546.7569 | 69.3 | 1.3 | 68.8 | 37 | 38.6 | 1.5 | 3.1 | 151.9 | 15.6 | 936.1 | -0.78283 | 0
177.2569 | 2016-06-25 18:10 | 42546.7639 | 29.1 | 0 | 29.1 | 36.8 | 38.8 | 2.5 | 9.4 | 108.9 | 85.1 | 936.4 | 0 | 0
177.2639 | 2016-06-25 18:20 | 42546.7708 | 6.8 | 0 | 7 | 35.4 | 36.6 | 6.6 | 11.4 | 8.8 | 32.2 | 936.8 | 1.1509 | 0
177.2708 | 2016-06-25 18:30 | 42546.7778 | 2.6 | 0 | 2.8 | 34.8 | 33.3 | 4.4 | 7.9 | 19.8 | 23.6 | 937.1 | 1.4198 | 0
177.2778 | 2016-06-25 18:40 | 42546.7847 | 4.2 | 0 | 4.7 | 34.2 | 34.3 | 3.4 | 6.2 | 19.5 | 23.1 | 937 | 4.6198 | 0
177.2847 | 2016-06-25 18:50 | 42546.7917 | 2 | 0 | 2.6 | 34 | 33.6 | 3.5 | 6.9 | 17.9 | 27.4 | 937.1 | 7.8881 | 0
177.2917 | 2016-06-25 19:00 | 42546.7986 | 0 | 0 | 0 | 33.4 | 35.2 | 5.6 | 12.4 | 328.3 | 30.3 | 937.3 | 0 | 0
177.2986 | 2016-06-25 19:10 | 42546.8056 | 0 | 0 | 0 | 30.7 | 41 | 6.4 | 12.4 | 316.1 | 37.1 | 937.9 | 0 | 0
177.3056 | 2016-06-25 19:20 | 42546.8125 | 0 | 0 | 0 | 30.8 | 34.7 | 6 | 11.7 | 309.3 | 36.4 | 937.5 | 0 | 0
177.3125 | 2016-06-25 19:30 | 42546.8194 | 0 | 0 | 0 | 30.6 | 34.9 | 7.2 | 10.7 | 287.7 | 24.1 | 938 | 0 | 0
177.3194 | 2016-06-25 19:40 | 42546.8264 | 0 | 0 | 0 | 29.1 | 40 | 2.3 | 3.9 | 54.6 | 43.8 | 938.9 | 0 | 0
177.3264 | 2016-06-25 19:50 | 42546.8333 | 0 | 0 | 0 | 30.3 | 38.8 | 3.2 | 10.9 | 61.6 | 42.8 | 938.9 | 0 | 0
177.3333 | 2016-06-25 20:00 | 42546.8403 | 0 | 0 | 0 | 30.4 | 48.1 | 3.8 | 10.4 | 84.1 | 35.7 | 938.8 | 0 | 0
177.3403 | 2016-06-25 20:10 | 42546.8472 | 0 | 0 | 0 | 29.9 | 53.5 | 2.3 | 5.1 | 36.6 | 41.5 | 939.4 | 0 | 0
177.3472 | 2016-06-25 20:20 | 42546.8542 | 0 | 0 | 0 | 28.4 | 60.2 | 3.3 | 6.9 | 31.6 | 34.1 | 940.4 | 0 | 0
177.3542 | 2016-06-25 20:30 | 42546.8611 | 0 | 0 | 0 | 28 | 61.8 | 1.8 | 4.4 | 44.2 | 40.6 | 940.2 | 0 | 0
177.3611 | 2016-06-25 20:40 | 42546.8681 | 0 | 0 | 0 | 27.9 | 62.7 | 2.4 | 5.4 | 87.9 | 26.7 | 940 | 0 | 0
177.3681 | 2016-06-25 20:50 | 42546.875 | 0 | 0 | 0 | 27.5 | 65.2 | 3.9 | 7.7 | 120.9 | 20.4 | 939.8 | 0 | 0
177.375 | 2016-06-25 21:00 | 42546.8819 | 0 | 0 | 0 | 26.9 | 68.6 | 6.9 | 9.9 | 142.4 | 11.2 | 939 | 0 | 0
177.3819 | 2016-06-25 21:10 | 42546.8889 | 0 | 0 | 0 | 26.7 | 69.2 | 3.3 | 7.9 | 153.1 | 37.4 | 939.6 | 0 | 0
177.3889 | 2016-06-25 21:20 | 42546.8958 | 0 | 0 | 0 | 26.6 | 68.7 | 2.4 | 5.1 | 24 | 52.2 | 939.6 | 0 | 0
177.3958 | 2016-06-25 21:30 | 42546.9028 | 0 | 0 | 0 | 26.9 | 63.4 | 3 | 7.9 | 29.8 | 39.6 | 939.6 | 0 | 0
177.4028 | 2016-06-25 21:40 | 42546.9097 | 0 | 0 | 0 | 27.7 | 56.3 | 1.6 | 4.4 | 79 | 38.4 | 939.6 | 0 | 0
177.4097 | 2016-06-25 21:50 | 42546.9167 | 0 | 0 | 0 | 27.6 | 58.6 | 2.4 | 4.4 | 13.4 | 21.5 | 939.6 | 0 | 0
177.4167 | 2016-06-25 22:00 | 42546.9236 | 0 | 0 | 0 | 27.4 | 62.3 | 2.1 | 4.4 | 28.9 | 20.6 | 939.6 | 0 | 0
177.4236 | 2016-06-25 22:10 | 42546.9306 | 0 | 0 | 0 | 27.5 | 62.1 | 2.1 | 4.1 | 30.6 | 22.3 | 939.6 | 0 | 0
177.4306 | 2016-06-25 22:20 | 42546.9375 | 0 | 0 | 0 | 27.4 | 63.2 | 2.1 | 4.1 | 38.5 | 27.8 | 939.5 | 0 | 0
177.4375 | 2016-06-25 22:30 | 42546.9444 | 0 | 0 | 0 | 27 | 64.8 | 2.3 | 4.6 | 42.9 | 31.4 | 939.4 | 0 | 0
177.4444 | 2016-06-25 22:40 | 42546.9514 | 0 | 0 | 0 | 26.9 | 64.2 | 3 | 5.9 | 32.2 | 24 | 939.2 | 0 | 0
177.4514 | 2016-06-25 22:50 | 42546.9583 | 0 | 0 | 0 | 26.9 | 64.2 | 3.2 | 5.9 | 38.8 | 29.9 | 938.9 | 0 | 0
177.4583 | 2016-06-25 23:00 | 42546.9653 | 0 | 0 | 0 | 26.9 | 63.6 | 2.7 | 6.4 | 48.1 | 49 | 938.5 | 0 | 0
177.4653 | 2016-06-25 23:10 | 42546.9722 | 0 | 0 | 0 | 27.1 | 61.1 | 2.1 | 5.9 | 52.3 | 48.1 | 938.5 | 0 | 0
177.4722 | 2016-06-25 23:20 | 42546.9792 | 0 | 0 | 0 | 27.5 | 58.3 | 2.1 | 5.1 | 82.3 | 34.6 | 938.7 | 0 | 0
177.4792 | 2016-06-25 23:30 | 42546.9861 | 0 | 0 | 0 | 27.6 | 57.9 | 1.4 | 2.9 | 123.9 | 43.1 | 938.8 | 0 | 0
177.4861 | 2016-06-25 23:40 | 42546.9931 | 0 | 0 | 0 | 27.8 | 57.1 | 1.5 | 4.1 | 58.2 | 29.3 | 938.7 | 0 | 0
177.4931 | 2016-06-25 23:50 | 42547 | 0 | 0 | 0 | 28 | 56.5 | 0.9 | 2.6 | 84 | 9.2 | 938.8 | 0 | 0
177.5 | 2016-06-26 | 42547.0069 | 0 | 0 | 0 | 27.8 | 57.6 | 0.2 | 1.4 | 40.5 | 4.9 | 938.9 | 0 | 0
177.5069 | 2016-06-26 00:10 | 42547.0139 | 0 | 0 | 0 | 27.6 | 57.4 | 0.6 | 1.6 | 21.8 | 12.3 | 938.9 | 0 | 0
177.5139 | 2016-06-26 00:20 | 42547.0208 | 0 | 0 | 0 | 27 | 59.2 | 1.4 | 2.4 | 2.1 | 17.7 | 938.8 | 0 | 0
177.5208 | 2016-06-26 00:30 | 42547.0278 | 0 | 0 | 0 | 27.3 | 57.4 | 1.8 | 2.9 | 334.3 | 9.5 | 938.7 | 0 | 0
177.5278 | 2016-06-26 00:40 | 42547.0347 | 0 | 0 | 0 | 27.4 | 57.9 | 2.1 | 3.1 | 295.5 | 22.4 | 938.8 | 0 | 0
177.5347 | 2016-06-26 00:50 | 42547.0417 | 0 | 0 | 0 | 27.8 | 54.4 | 2.5 | 3.9 | 273 | 15.5 | 938.8 | 0 | 0
177.5417 | 2016-06-26 01:00 | 42547.0486 | 0 | 0 | 0 | 28.1 | 53.1 | 2.3 | 3.6 | 241.6 | 15.1 | 938.8 | 0 | 0
177.5486 | 2016-06-26 01:10 | 42547.0556 | 0 | 0 | 0 | 27.7 | 55.4 | 2.7 | 4.4 | 253.1 | 16.9 | 938.8 | 0 | 0
177.5556 | 2016-06-26 01:20 | 42547.0625 | 0 | 0 | 0 | 27.2 | 58.4 | 2.1 | 3.6 | 220 | 13.4 | 939 | 0 | 0
177.5625 | 2016-06-26 01:30 | 42547.0694 | 0 | 0 | 0 | 26.9 | 60.2 | 1.8 | 2.6 | 215.6 | 11.4 | 939 | 0 | 0
177.5694 | 2016-06-26 01:40 | 42547.0764 | 0 | 0 | 0 | 26.4 | 63.3 | 1.1 | 2.4 | 174.5 | 27.6 | 939.1 | 0 | 0
177.5764 | 2016-06-26 01:50 | 42547.0833 | 0 | 0 | 0 | 26.1 | 64.7 | 1.1 | 2.4 | 194.6 | 27.2 | 939 | 0 | 0
177.5833 | 2016-06-26 02:00 | 42547.0903 | 0 | 0 | 0 | 26.1 | 64.1 | 1.4 | 2.6 | 177.5 | 53.5 | 939 | 0 | 0
177.5903 | 2016-06-26 02:10 | 42547.0972 | 0 | 0 | 0 | 26 | 65 | 0.4 | 2.6 | 298.3 | 3.1 | 938.9 | 0 | 0
177.5972 | 2016-06-26 02:20 | 42547.1042 | 0 | 0 | 0 | 25.6 | 67.5 | 1.1 | 1.9 | 306.5 | 1.5 | 938.9 | 0 | 0
177.6042 | 2016-06-26 02:30 | 42547.1111 | 0 | 0 | 0 | 25.7 | 65.9 | 1 | 1.6 | 319.2 | 5 | 938.9 | 0 | 0
177.6111 | 2016-06-26 02:40 | 42547.1181 | 0 | 0 | 0 | 25.7 | 66.5 | 0.2 | 1.1 | 321.8 | 0 | 938.9 | 0 | 0
177.6181 | 2016-06-26 02:50 | 42547.125 | 0 | 0 | 0 | 25.6 | 66.9 | 0.9 | 1.4 | 321.8 | 0 | 938.9 | 0 | 0
177.625 | 2016-06-26 03:00 | 42547.1319 | 0 | 0 | 0 | 25.5 | 67.3 | 0.9 | 1.6 | 337.1 | 17.8 | 938.9 | 0 | 0
177.6319 | 2016-06-26 03:10 | 42547.1389 | 0 | 0 | 0 | 25.5 | 67.5 | 1.5 | 2.1 | 1.9 | 18.8 | 938.9 | 0 | 0
177.6389 | 2016-06-26 03:20 | 42547.1458 | 0 | 0 | 0 | 25.4 | 68.2 | 1.2 | 2.1 | 338.4 | 4.8 | 938.8 | 0 | 0
177.6458 | 2016-06-26 03:30 | 42547.1528 | 0 | 0 | 0 | 25.2 | 69 | 1.5 | 2.1 | 349.5 | 9.1 | 938.7 | 0 | 0
177.6528 | 2016-06-26 03:40 | 42547.1597 | 0 | 0 | 0 | 25.2 | 66.9 | 1.5 | 2.6 | 35 | 13.6 | 938.7 | 0 | 0
177.6597 | 2016-06-26 03:50 | 42547.1667 | 0 | 0 | 0 | 26 | 61.8 | 1.5 | 2.6 | 20.8 | 11.1 | 938.7 | 0 | 0
177.6667 | 2016-06-26 04:00 | 42547.1736 | 0 | 0 | 0 | 26.2 | 60.9 | 1 | 2.1 | 32.4 | 13.3 | 938.7 | 0 | 0
177.6736 | 2016-06-26 04:10 | 42547.1806 | 0 | 0 | 0 | 26.1 | 61.4 | 1.5 | 2.9 | 22.7 | 8.2 | 938.7 | 0 | 0
177.6806 | 2016-06-26 04:20 | 42547.1875 | 0 | 0 | 0 | 26 | 62 | 0.9 | 2.4 | 25.2 | 7.3 | 938.8 | 0 | 0
177.6875 | 2016-06-26 04:30 | 42547.1944 | 0 | 0 | 0 | 25.8 | 62.6 | 0.6 | 1.9 | 17.4 | 2.2 | 938.9 | 0 | 0
177.6944 | 2016-06-26 04:40 | 42547.2014 | 0 | 0 | 0 | 25.6 | 64.1 | 1.2 | 2.1 | 17.5 | 9.3 | 938.9 | 0 | 0
177.7014 | 2016-06-26 04:50 | 42547.2083 | 0 | 0 | 0 | 25.4 | 65 | 0.8 | 1.9 | 14.1 | 1 | 938.9 | 0 | 0
177.7083 | 2016-06-26 05:00 | 42547.2153 | 3.8 | 0 | 3.9 | 25.4 | 65.2 | 0.1 | 1.4 | 14.2 | 0 | 938.9 | 10.0967 | 0
177.7153 | 2016-06-26 05:10 | 42547.2222 | 11.2 | 0 | 11.4 | 25.6 | 65.3 | 0.4 | 1.1 | 18 | 1.1 | 939 | 5.0873 | 0
177.7222 | 2016-06-26 05:20 | 42547.2292 | 21.5 | 0 | 21.6 | 25.6 | 66 | 0.5 | 1.4 | 36.7 | 3.8 | 939.1 | 1.4199 | 0
177.7292 | 2016-06-26 05:30 | 42547.2361 | 31.2 | 0 | 31.4 | 25.8 | 63.8 | 1.4 | 2.4 | 91.9 | 10.1 | 939.2 | 1.9522 | 0
177.7361 | 2016-06-26 05:40 | 42547.2431 | 37.4 | 0.5 | 37 | 26 | 62.4 | 0.2 | 1.1 | 96 | 0 | 939.4 | -2.463 | 0
177.7431 | 2016-06-26 05:50 | 42547.25 | 47.7 | 0 | 46.9 | 26.2 | 61.9 | 0.1 | 1.1 | 96 | 0 | 939.6 | -4.7655 | 0
177.75 | 2016-06-26 06:00 | 42547.2569 | 66.7 | 0 | 65.5 | 26.2 | 64.7 | 0.2 | 1.1 | 82.7 | 12.4 | 939.6 | -5.9719 | 0
177.7569 | 2016-06-26 06:10 | 42547.2639 | 76.1 | 24.1 | 68.6 | 26.1 | 65.2 | 0.1 | 1.1 | 17.8 | 0 | 939.8 | -7.9366 | 0
177.7639 | 2016-06-26 06:20 | 42547.2708 | 124.3 | 84.4 | 98.6 | 26.7 | 61.6 | 0 | 0.7 | 17.9 | 0 | 940 | -11.7519 | 0
177.7708 | 2016-06-26 06:30 | 42547.2778 | 189.5 | 183.9 | 129.8 | 27.3 | 60.8 | 0.7 | 1.6 | 66.3 | 22.2 | 940.1 | -14.8337 | 0
177.7778 | 2016-06-26 06:40 | 42547.2847 | 210.9 | 186 | 144.4 | 27.7 | 60 | 1.7 | 2.6 | 107.6 | 15.8 | 940.1 | -13.4681 | 0
177.7847 | 2016-06-26 06:50 | 42547.2917 | 238.2 | 204.8 | 158 | 27.9 | 60.4 | 1.8 | 2.9 | 105.2 | 13.1 | 940.2 | -14.2232 | 0
177.7917 | 2016-06-26 07:00 | 42547.2986 | 283.6 | 245.6 | 179.3 | 28.4 | 57.1 | 0.8 | 2.6 | 91.1 | 10.5 | 940.2 | -16.0078 | 0
177.7986 | 2016-06-26 07:10 | 42547.3056 | 291.3 | 218.2 | 190.6 | 29.3 | 53.3 | 0.7 | 2.4 | 42.9 | 20.7 | 940.2 | -15.5109 | 0
177.8056 | 2016-06-26 07:20 | 42547.3125 | 342.3 | 298.5 | 194.9 | 29.6 | 52 | 2 | 3.1 | 22.5 | 17.6 | 940.1 | -20.0879 | 0
177.8125 | 2016-06-26 07:30 | 42547.3194 | 378.1 | 332.5 | 203.5 | 29.9 | 49.2 | 1.9 | 3.6 | 39.1 | 25.1 | 940.2 | -20.9391 | 0
177.8194 | 2016-06-26 07:40 | 42547.3264 | 422.7 | 378.7 | 212.4 | 30.6 | 47.7 | 1.3 | 3.4 | 54.1 | 28 | 940.1 | -22.0073 | 0
177.8264 | 2016-06-26 07:50 | 42547.3333 | 480.3 | 397.7 | 247 | 31.2 | 45.9 | 1.4 | 3.1 | 34.7 | 21.4 | 940.1 | -22.6112 | 0
177.8333 | 2016-06-26 08:00 | 42547.3403 | 486.4 | 267.3 | 320.2 | 31.4 | 46.4 | 1.1 | 2.6 | 65 | 23.4 | 940.1 | -16.9611 | 0
177.8403 | 2016-06-26 08:10 | 42547.3472 | 373.3 | 46.9 | 340 | 31.4 | 47 | 1 | 2.4 | 58.2 | 20.3 | 940.2 | -7.3706 | 0
177.8472 | 2016-06-26 08:20 | 42547.3542 | 328.7 | 8.5 | 319.6 | 31.4 | 45.4 | 0.9 | 2.1 | 52.9 | 25.7 | 940.2 | -5.6797 | 0
177.8542 | 2016-06-26 08:30 | 42547.3611 | 356.9 | 37.9 | 327.2 | 31.8 | 43.2 | 1.1 | 2.1 | 89.8 | 26.3 | 940.3 | -6.4859 | 0
177.8611 | 2016-06-26 08:40 | 42547.3681 | 353.9 | 44.6 | 318.9 | 31.9 | 42.1 | 1 | 2.4 | 77.9 | 26.5 | 940.3 | -5.7128 | 0
177.8681 | 2016-06-26 08:50 | 42547.375 | 379.5 | 126.7 | 280.9 | 31.8 | 42 | 1.3 | 2.9 | 88.7 | 21.4 | 940.2 | -10.0052 | 0
177.875 | 2016-06-26 09:00 | 42547.3819 | 677.7 | 490 | 297.7 | 32.5 | 41.1 | 1.6 | 3.4 | 81.8 | 27.2 | 940.2 | -19.4383 | 0
177.8819 | 2016-06-26 09:10 | 42547.3889 | 699.8 | 501.8 | 300 | 32.9 | 39.6 | 1.8 | 3.6 | 77.5 | 24.5 | 940.1 | -17.7049 | 0
177.8889 | 2016-06-26 09:20 | 42547.3958 | 714.7 | 534.4 | 277.6 | 33.3 | 36.2 | 2.5 | 4.6 | 98.3 | 22.5 | 940.1 | -17.3593 | 0
177.8958 | 2016-06-26 09:30 | 42547.4028 | 724.3 | 538.6 | 272.9 | 33.6 | 36 | 1.7 | 4.6 | 93.1 | 20.5 | 940.1 | -16.1368 | 0
177.9028 | 2016-06-26 09:40 | 42547.4097 | 741.4 | 544.8 | 274.5 | 33.7 | 35.9 | 2.4 | 4.4 | 118.1 | 28.7 | 940.1 | -14.9544 | 0
177.9097 | 2016-06-26 09:50 | 42547.4167 | 760.7 | 552.1 | 276.9 | 34.5 | 35.7 | 1.7 | 3.6 | 78.1 | 38 | 940 | -14.846 | 0
177.9167 | 2016-06-26 10:00 | 42547.4236 | 782.6 | 563.8 | 278.7 | 34.5 | 36.1 | 2.5 | 3.9 | 101.8 | 21.8 | 940 | -14.4865 | 0
177.9236 | 2016-06-26 10:10 | 42547.4306 | 800.4 | 569.9 | 280.5 | 34.2 | 38.7 | 3 | 4.9 | 115 | 16.4 | 940 | -15.4732 | 0
177.9306 | 2016-06-26 10:20 | 42547.4375 | 820.6 | 580.8 | 280.5 | 34.7 | 38.1 | 2.5 | 5.1 | 97.1 | 36.9 | 939.9 | -16.878 | 0
177.9375 | 2016-06-26 10:30 | 42547.4444 | 840 | 591.4 | 281.1 | 35.4 | 37 | 1.9 | 4.1 | 70.3 | 42.1 | 939.9 | -17.5062 | 0
177.9444 | 2016-06-26 10:40 | 42547.4514 | 859 | 602.2 | 281.5 | 35.2 | 37.4 | 2.9 | 5.6 | 100.2 | 18.5 | 939.9 | -18.2615 | 0
177.9514 | 2016-06-26 10:50 | 42547.4583 | 864.1 | 595.1 | 285.5 | 35 | 37.9 | 2.7 | 5.4 | 105 | 35.1 | 939.9 | -18.9362 | 0
177.9583 | 2016-06-26 11:00 | 42547.4653 | 868.4 | 587.6 | 290.8 | 35.7 | 37.4 | 2.1 | 4.6 | 73.9 | 45.6 | 939.8 | -18.8386 | 0
177.9653 | 2016-06-26 11:10 | 42547.4722 | 872.8 | 584 | 293.4 | 35.9 | 36.7 | 2.5 | 4.4 | 94.5 | 34.6 | 939.8 | -18.7831 | 0
177.9722 | 2016-06-26 11:20 | 42547.4792 | 881.4 | 588.1 | 293.7 | 35.4 | 36.8 | 2.7 | 4.9 | 118.5 | 21.7 | 939.7 | -18.6772 | 0
177.9792 | 2016-06-26 11:30 | 42547.4861 | 888.4 | 594.9 | 290.1 | 36 | 36.1 | 1.7 | 4.1 | 88.4 | 36.3 | 939.6 | -19.0643 | 0
177.9861 | 2016-06-26 11:40 | 42547.4931 | 901.8 | 606.1 | 290 | 36.6 | 34.9 | 1.9 | 4.4 | 68.1 | 58 | 939.6 | -18.8378 | 0
177.9931 | 2016-06-26 11:50 | 42547.5 | 906.3 | 608 | 291.5 | 36.7 | 34.8 | 3.1 | 6.4 | 123 | 23.3 | 939.5 | -18.0542 | 0
178 | 2016-06-26 12:00 | 42547.5069 | 909.7 | 613.3 | 288.5 | 36.2 | 35.1 | 2.6 | 4.1 | 131.7 | 29.5 | 939.4 | -18.245 | 0
178.0069 | 2016-06-26 12:10 | 42547.5139 | 904.2 | 607.3 | 289.1 | 37.3 | 34.4 | 1.4 | 3.6 | 57.3 | 47.5 | 939.2 | -17.9529 | 0
178.0139 | 2016-06-26 12:20 | 42547.5208 | 908 | 611.6 | 289.1 | 37.4 | 34.9 | 1.7 | 3.6 | 115.1 | 29.7 | 939.1 | -18.3553 | 0
178.0208 | 2016-06-26 12:30 | 42547.5278 | 897.9 | 601.2 | 291 | 37.5 | 34.6 | 1.7 | 3.6 | 75.1 | 35.7 | 938.8 | -18.2829 | 0
178.0278 | 2016-06-26 12:40 | 42547.5347 | 891 | 590.4 | 297.3 | 37.8 | 34.8 | 2.1 | 3.9 | 114.5 | 42.2 | 938.7 | -18.2238 | 0
178.0347 | 2016-06-26 12:50 | 42547.5417 | 879.8 | 574 | 305.6 | 37.4 | 35.6 | 2.1 | 3.6 | 132 | 49 | 938.6 | -18.0607 | 0
178.0417 | 2016-06-26 13:00 | 42547.5486 | 856.8 | 534.3 | 327.1 | 37.6 | 36.4 | 2.3 | 4.4 | 66 | 38.5 | 938.7 | -15.8895 | 0
178.0486 | 2016-06-26 13:10 | 42547.5556 | 791.5 | 442.9 | 355.8 | 37.4 | 36 | 2.4 | 4.1 | 87 | 19.9 | 938.6 | -13.6786 | 0
178.0556 | 2016-06-26 13:20 | 42547.5625 | 834.3 | 474.8 | 370.4 | 37.6 | 38.5 | 1.6 | 3.4 | 107.9 | 48 | 938.3 | -16.4183 | 0
178.0625 | 2016-06-26 13:30 | 42547.5694 | 802.2 | 450.4 | 367.9 | 37.5 | 38.7 | 2 | 3.6 | 85.3 | 51.5 | 938 | -15.0265 | 0
178.0694 | 2016-06-26 13:40 | 42547.5764 | 770.9 | 418.8 | 373.1 | 37.9 | 39.5 | 2.3 | 4.9 | 126.9 | 28.1 | 937.9 | -13.3558 | 0
178.0764 | 2016-06-26 13:50 | 42547.5833 | 763.7 | 392.3 | 398.3 | 37.4 | 40.5 | 3.9 | 6.7 | 118.9 | 25.1 | 938 | -10.7679 | 0
178.0833 | 2016-06-26 14:00 | 42547.5903 | 720.6 | 362.5 | 388.1 | 37.5 | 40 | 2.9 | 5.4 | 108.9 | 24.3 | 937.9 | -10.5566 | 0
178.0903 | 2016-06-26 14:10 | 42547.5972 | 756.2 | 408.9 | 387.9 | 37.6 | 39.5 | 2.5 | 5.1 | 111.9 | 38.5 | 937.8 | -12.1361 | 0
178.0972 | 2016-06-26 14:20 | 42547.6042 | 741.7 | 416.3 | 373.9 | 37.5 | 39.6 | 2.5 | 5.4 | 126.9 | 27.2 | 937.6 | -12.8906 | 0
178.1042 | 2016-06-26 14:30 | 42547.6111 | 663.4 | 344 | 366.1 | 38 | 38.3 | 2 | 5.1 | 124.9 | 32.1 | 937.3 | -10.7882 | 0
178.1111 | 2016-06-26 14:40 | 42547.6181 | 670.3 | 365.6 | 361 | 37.5 | 38.8 | 2.2 | 4.1 | 133.2 | 23.4 | 937.2 | -12.6137 | 0
178.1181 | 2016-06-26 14:50 | 42547.625 | 652.2 | 361.3 | 354.5 | 37.7 | 38.4 | 2.5 | 4.1 | 138.2 | 27 | 937 | -12.4691 | 0
178.125 | 2016-06-26 15:00 | 42547.6319 | 705.9 | 416.1 | 371.9 | 38.2 | 37.8 | 1.8 | 3.6 | 111.1 | 29.1 | 936.9 | -15.3837 | 0
178.1319 | 2016-06-26 15:10 | 42547.6389 | 676.9 | 364.5 | 392 | 38.1 | 38.1 | 2.2 | 4.4 | 98.7 | 34 | 936.9 | -15.0571 | 0
178.1389 | 2016-06-26 15:20 | 42547.6458 | 445.3 | 143.3 | 335.8 | 37.2 | 48.6 | 4.4 | 8.9 | 132.3 | 57 | 937 | -7.4971 | 0
178.1458 | 2016-06-26 15:30 | 42547.6528 | 290.3 | 0 | 290 | 35.1 | 59 | 6.2 | 9.7 | 152.1 | 13.2 | 937.1 | -0.42814 | 0
178.1528 | 2016-06-26 15:40 | 42547.6597 | 298.8 | 3 | 295.7 | 34.6 | 61.8 | 5.9 | 9.7 | 157 | 16.6 | 937.2 | -1.5969 | 0
178.1597 | 2016-06-26 15:50 | 42547.6667 | 434.9 | 96.3 | 369.3 | 33.8 | 65.8 | 7.4 | 9.7 | 176.5 | 14.4 | 937.2 | -5.0674 | 0
178.1667 | 2016-06-26 16:00 | 42547.6736 | 491.6 | 169.1 | 380.2 | 33.3 | 67.3 | 5.7 | 9.2 | 175.4 | 13.5 | 936.8 | -10.8303 | 0
178.1736 | 2016-06-26 16:10 | 42547.6806 | 410.8 | 120.8 | 334.3 | 33.2 | 66.4 | 5.2 | 7.7 | 170.1 | 16.1 | 936.4 | -8.7846 | 0
178.1806 | 2016-06-26 16:20 | 42547.6875 | 471.8 | 145.7 | 383.5 | 32.9 | 68.9 | 5.7 | 8.2 | 147.3 | 10.9 | 936.1 | -11.7355 | 0
178.1875 | 2016-06-26 16:30 | 42547.6944 | 479.5 | 152.1 | 392.1 | 33 | 69.8 | 5.8 | 8.9 | 155.4 | 14.8 | 936 | -12.5774 | 0
178.1944 | 2016-06-26 16:40 | 42547.7014 | 435 | 137.5 | 360.4 | 33.5 | 67.8 | 5.5 | 8.2 | 161 | 14.5 | 936.2 | -11.6952 | 0
178.2014 | 2016-06-26 16:50 | 42547.7083 | 355.7 | 106.4 | 301.4 | 33.2 | 68.2 | 5.8 | 8.4 | 139.7 | 11.9 | 936.5 | -9.4352 | 0
178.2083 | 2016-06-26 17:00 | 42547.7153 | 282.8 | 76.3 | 246.2 | 33 | 68.1 | 5.1 | 8.9 | 142.1 | 15.7 | 936.7 | -7.4425 | 0
178.2153 | 2016-06-26 17:10 | 42547.7222 | 240.6 | 50.1 | 217.7 | 32.9 | 68.1 | 4.9 | 6.9 | 138.5 | 14.8 | 936.7 | -6.4528 | 0
178.2222 | 2016-06-26 17:20 | 42547.7292 | 232 | 57.4 | 208.1 | 33 | 67.1 | 3.5 | 6.2 | 160.8 | 14.9 | 936.9 | -6.7673 | 0
178.2292 | 2016-06-26 17:30 | 42547.7361 | 214.8 | 60.7 | 191.5 | 33 | 66.4 | 3.7 | 5.9 | 146 | 14.8 | 936.9 | -7.8865 | 0
178.2361 | 2016-06-26 17:40 | 42547.7431 | 179.6 | 42.3 | 165.1 | 32.9 | 65.7 | 3.8 | 6.2 | 158.4 | 12.9 | 936.9 | -4.9688 | 1
178.2431 | 2016-06-26 17:50 | 42547.75 | 150.3 | 40.4 | 137.6 | 32.9 | 65.7 | 2.9 | 4.9 | 135.4 | 16.4 | 937.1 | -6.01 | 0
178.25 | 2016-06-26 18:00 | 42547.7569 | 119.6 | 27 | 111.9 | 32.8 | 65.8 | 3.1 | 5.6 | 128.4 | 18.1 | 937.1 | -5.0216 | 0
178.2569 | 2016-06-26 18:10 | 42547.7639 | 89.1 | 6.6 | 86.9 | 32.8 | 65.4 | 2.6 | 4.6 | 121.9 | 15.8 | 937 | -4.0139 | 0
178.2639 | 2016-06-26 18:20 | 42547.7708 | 95.3 | 4.7 | 93.7 | 32.7 | 63.6 | 1.9 | 4.4 | 59.3 | 38.7 | 937 | -4.4866 | 0
178.2708 | 2016-06-26 18:30 | 42547.7778 | 67 | 0 | 67 | 32.3 | 63.9 | 2.4 | 4.4 | 29.3 | 18.5 | 936.9 | 0 | 0
178.2778 | 2016-06-26 18:40 | 42547.7847 | 46.8 | 0.7 | 46.9 | 32.1 | 64.5 | 1.2 | 3.4 | 51 | 26.7 | 936.9 | 1.6209 | 0
178.2847 | 2016-06-26 18:50 | 42547.7917 | 26.5 | 0 | 27.2 | 32.1 | 64.8 | 1.4 | 3.6 | 38.7 | 18.2 | 937 | 9.1617 | 0
178.2917 | 2016-06-26 19:00 | 42547.7986 | 11.4 | 0 | 12.1 | 32.1 | 65.1 | 1.6 | 3.4 | 63.2 | 27.6 | 936.9 | 15.5409 | 0
178.2986 | 2016-06-26 19:10 | 42547.8056 | 3.8 | 0 | 4.6 | 32.1 | 64.8 | 2.8 | 4.1 | 108.1 | 12.5 | 936.8 | 52.8419 | 0
178.3056 | 2016-06-26 19:20 | 42547.8125 | 0 | 0 | 0.8 | 32.1 | 64.3 | 2.4 | 4.1 | 81.9 | 42 | 936.6 | 0 | 0
178.3125 | 2016-06-26 19:30 | 42547.8194 | 0 | 0 | 0 | 31.8 | 67.1 | 1.2 | 3.4 | 39.9 | 26.1 | 936.6 | 0 | 0
178.3194 | 2016-06-26 19:40 | 42547.8264 | 0 | 0 | 0 | 31.6 | 68 | 0.9 | 2.6 | 45.7 | 21.8 | 936.8 | 0 | 0
178.3264 | 2016-06-26 19:50 | 42547.8333 | 0 | 0 | 0 | 31.6 | 67.6 | 0.6 | 2.1 | 51.7 | 18.8 | 936.9 | 0 | 0
178.3333 | 2016-06-26 20:00 | 42547.8403 | 0 | 0 | 0 | 31.6 | 67.5 | 0.9 | 2.6 | 39.7 | 19.1 | 936.9 | 0 | 0
178.3403 | 2016-06-26 20:10 | 42547.8472 | 0 | 0 | 0 | 31.6 | 66.5 | 1 | 2.9 | 79 | 20.1 | 936.7 | 0 | 0
178.3472 | 2016-06-26 20:20 | 42547.8542 | 0 | 0 | 0 | 31.6 | 64.4 | 1.7 | 2.9 | 100.8 | 23.2 | 936.7 | 0 | 0
178.3542 | 2016-06-26 20:30 | 42547.8611 | 0 | 0 | 0 | 31.8 | 60.8 | 1.5 | 2.9 | 107.4 | 22.6 | 936.7 | 0 | 0
178.3611 | 2016-06-26 20:40 | 42547.8681 | 0 | 0 | 0 | 31.6 | 64 | 0.9 | 2.6 | 50.6 | 21.5 | 936.7 | 0 | 0
178.3681 | 2016-06-26 20:50 | 42547.875 | 0 | 0 | 0 | 31.1 | 69.4 | 1.8 | 3.6 | 33 | 21.9 | 936.6 | 0 | 0
178.375 | 2016-06-26 21:00 | 42547.8819 | 0 | 0 | 0 | 30.9 | 70.1 | 1.3 | 2.6 | 21.6 | 14.4 | 936.7 | 0 | 0
178.3819 | 2016-06-26 21:10 | 42547.8889 | 0 | 0 | 0 | 30.8 | 70 | 0.8 | 2.4 | 36.1 | 20.4 | 936.8 | 0 | 0
178.3889 | 2016-06-26 21:20 | 42547.8958 | 0 | 0 | 0 | 30.9 | 69.9 | 0.4 | 1.9 | 40.2 | 5.9 | 936.9 | 0 | 0
178.3958 | 2016-06-26 21:30 | 42547.9028 | 0 | 0 | 0 | 30.9 | 70.1 | 0.1 | 1.6 | 52.2 | 2 | 936.9 | 0 | 0
178.4028 | 2016-06-26 21:40 | 42547.9097 | 0 | 0 | 0 | 30.9 | 70.4 | 0.2 | 1.6 | 39.1 | 0 | 937 | 0 | 0
178.4097 | 2016-06-26 21:50 | 42547.9167 | 0 | 0 | 0 | 30.9 | 70.6 | 0 | 1.4 | 39.1 | 0 | 936.9 | 0 | 0
178.4167 | 2016-06-26 22:00 | 42547.9236 | 0 | 0 | 0 | 30.7 | 71.5 | 0.5 | 1.4 | 27 | 11.2 | 936.8 | 0 | 0
178.4236 | 2016-06-26 22:10 | 42547.9306 | 0 | 0 | 0 | 30.4 | 72.7 | 0.4 | 1.9 | 14.3 | 4.4 | 936.8 | 0 | 0
178.4306 | 2016-06-26 22:20 | 42547.9375 | 0 | 0 | 0 | 30.4 | 72.1 | 0.2 | 1.4 | 48.9 | 5.8 | 936.9 | 0 | 0
178.4375 | 2016-06-26 22:30 | 42547.9444 | 0 | 0 | 0 | 30.6 | 71.6 | 0.5 | 1.6 | 66.5 | 7.6 | 936.7 | 0 | 0
178.4444 | 2016-06-26 22:40 | 42547.9514 | 0 | 0 | 0 | 30.6 | 71.5 | 0.8 | 1.9 | 83 | 5.8 | 936.7 | 0 | 0
178.4514 | 2016-06-26 22:50 | 42547.9583 | 0 | 0 | 0 | 30.6 | 68.7 | 0.6 | 2.4 | 82.2 | 9.7 | 936.7 | 0 | 0
178.4583 | 2016-06-26 23:00 | 42547.9653 | 0 | 0 | 0 | 30.6 | 66.9 | 1 | 2.4 | 86.4 | 0.2 | 936.7 | 0 | 0
178.4653 | 2016-06-26 23:10 | 42547.9722 | 0 | 0 | 0 | 30.5 | 67.2 | 0.5 | 2.1 | 118.7 | 11.7 | 936.9 | 0 | 0
178.4722 | 2016-06-26 23:20 | 42547.9792 | 0 | 0 | 0 | 30.5 | 63.4 | 1.6 | 2.4 | 123.8 | 3.2 | 937 | 0 | 0
178.4792 | 2016-06-26 23:30 | 42547.9861 | 0 | 0 | 0 | 30.5 | 62.8 | 0.8 | 2.4 | 125 | 5.5 | 937.1 | 0 | 0
178.4861 | 2016-06-26 23:40 | 42547.9931 | 0 | 0 | 0 | 30.5 | 62.7 | 1.5 | 2.4 | 122.4 | 4.3 | 937.2 | 0 | 0
178.4931 | 2016-06-26 23:50 | 42548 | 0 | 0 | 0 | 30.4 | 63 | 1.8 | 2.6 | 116.3 | 3.7 | 937.3 | 0 | 0
178.5 | 2016-06-27 | 42548.0069 | 0 | 0 | 0 | 30.3 | 64.3 | 1.5 | 2.4 | 104.8 | 9.3 | 937.3 | 0 | 0
178.5069 | 2016-06-27 00:10 | 42548.0139 | 0 | 0 | 0 | 30.2 | 65.8 | 0.6 | 2.1 | 80.8 | 7.4 | 937.5 | 0 | 0
178.5139 | 2016-06-27 00:20 | 42548.0208 | 0 | 0 | 0 | 29.9 | 71.2 | 0.2 | 1.6 | 53.9 | 9.9 | 937.5 | 0 | 0
178.5208 | 2016-06-27 00:30 | 42548.0278 | 0 | 0 | 0 | 29.7 | 73.7 | 0.9 | 2.6 | 37.9 | 15.1 | 937.5 | 0 | 0
178.5278 | 2016-06-27 00:40 | 42548.0347 | 0 | 0 | 0 | 29.4 | 75.2 | 1.9 | 2.9 | 16 | 13.4 | 937.7 | 0 | 0
178.5347 | 2016-06-27 00:50 | 42548.0417 | 0 | 0 | 0 | 29 | 76.4 | 1.7 | 2.6 | 14 | 10.4 | 937.8 | 0 | 0
178.5417 | 2016-06-27 01:00 | 42548.0486 | 0 | 0 | 0 | 29.1 | 75.2 | 1.9 | 3.4 | 32.7 | 17.5 | 937.8 | 0 | 0
178.5486 | 2016-06-27 01:10 | 42548.0556 | 0 | 0 | 0 | 29.1 | 74.8 | 1.5 | 2.9 | 33 | 22.4 | 937.9 | 0 | 0
178.5556 | 2016-06-27 01:20 | 42548.0625 | 0 | 0 | 0 | 29.1 | 74.5 | 1.2 | 3.1 | 43.5 | 21.8 | 937.9 | 0 | 0
178.5625 | 2016-06-27 01:30 | 42548.0694 | 0 | 0 | 0 | 29.2 | 73.5 | 1 | 3.1 | 44.4 | 26.7 | 937.9 | 0 | 0
178.5694 | 2016-06-27 01:40 | 42548.0764 | 0 | 0 | 0 | 29.2 | 73.8 | 0.9 | 2.9 | 48.9 | 19.5 | 938 | 0 | 0
178.5764 | 2016-06-27 01:50 | 42548.0833 | 0 | 0 | 0 | 29.2 | 74.5 | 0.6 | 2.4 | 40.8 | 18.6 | 937.9 | 0 | 0
178.5833 | 2016-06-27 02:00 | 42548.0903 | 0 | 0 | 0 | 29.2 | 74.3 | 0.6 | 2.6 | 59.7 | 19.4 | 938 | 0 | 0
178.5903 | 2016-06-27 02:10 | 42548.0972 | 0 | 0 | 0 | 29.3 | 73.9 | 1 | 3.6 | 39.5 | 20.4 | 938 | 0 | 0
178.5972 | 2016-06-27 02:20 | 42548.1042 | 0 | 0 | 0 | 29.2 | 73.8 | 0.5 | 2.6 | 57.1 | 15.3 | 938 | 0 | 0
178.6042 | 2016-06-27 02:30 | 42548.1111 | 0 | 0 | 0 | 29.2 | 73.7 | 0.5 | 2.4 | 65.2 | 13.1 | 938.1 | 0 | 0
178.6111 | 2016-06-27 02:40 | 42548.1181 | 0 | 0 | 0 | 29.1 | 73.5 | 0.7 | 3.1 | 75.4 | 15.8 | 938.1 | 0 | 0
178.6181 | 2016-06-27 02:50 | 42548.125 | 0 | 0 | 0 | 29.1 | 73.6 | 0.8 | 3.1 | 63.2 | 20.7 | 938 | 0 | 0
178.625 | 2016-06-27 03:00 | 42548.1319 | 0 | 0 | 0 | 28.9 | 74.7 | 1.2 | 3.4 | 81.5 | 18.5 | 937.9 | 0 | 0
178.6319 | 2016-06-27 03:10 | 42548.1389 | 0 | 0 | 0 | 28.8 | 75.1 | 0.8 | 3.1 | 64 | 20.2 | 938 | 0 | 0
178.6389 | 2016-06-27 03:20 | 42548.1458 | 0 | 0 | 0 | 28.8 | 74.6 | 0.7 | 2.6 | 72.8 | 22.5 | 938 | 0 | 0
178.6458 | 2016-06-27 03:30 | 42548.1528 | 0 | 0 | 0 | 28.8 | 74.3 | 0.8 | 2.6 | 74.8 | 19.8 | 938 | 0 | 0
178.6528 | 2016-06-27 03:40 | 42548.1597 | 0 | 0 | 0 | 28.7 | 74.3 | 1.3 | 3.4 | 75.1 | 21.8 | 938 | 0 | 0
178.6597 | 2016-06-27 03:50 | 42548.1667 | 0 | 0 | 0 | 28.7 | 75.3 | 1.8 | 3.6 | 81.4 | 19.9 | 938.1 | 0 | 0
178.6667 | 2016-06-27 04:00 | 42548.1736 | 0 | 0 | 0 | 28.7 | 77.1 | 1.2 | 3.4 | 74.8 | 23.7 | 938.2 | 0 | 0
178.6736 | 2016-06-27 04:10 | 42548.1806 | 0 | 0 | 0 | 28.7 | 77.9 | 1.4 | 3.4 | 77.2 | 27.9 | 938.2 | 0 | 0
178.6806 | 2016-06-27 04:20 | 42548.1875 | 0 | 0 | 0 | 28.7 | 78.8 | 1 | 2.9 | 38.8 | 27.5 | 938.2 | 0 | 0
178.6875 | 2016-06-27 04:30 | 42548.1944 | 0 | 0 | 0 | 28.6 | 79.2 | 0.9 | 3.1 | 37.2 | 30.1 | 938.3 | 0 | 0
178.6944 | 2016-06-27 04:40 | 42548.2014 | 0 | 0 | 0 | 28.5 | 78.9 | 1.2 | 4.1 | 45.8 | 33.5 | 938.4 | 0 | 0
178.7014 | 2016-06-27 04:50 | 42548.2083 | 0 | 0 | 0 | 28.5 | 79.1 | 0.9 | 3.9 | 76.5 | 27.8 | 938.5 | 0 | 0
178.7083 | 2016-06-27 05:00 | 42548.2153 | 2.1 | 0 | 3 | 28.4 | 78.7 | 1.4 | 3.4 | 70.8 | 36.4 | 938.5 | 100 | 0
178.7153 | 2016-06-27 05:10 | 42548.2222 | 8.9 | 0 | 9.9 | 28.4 | 79 | 1.3 | 3.1 | 72.6 | 23 | 938.6 | 26.1332 | 0
178.7222 | 2016-06-27 05:20 | 42548.2292 | 19 | 0 | 19.7 | 28.4 | 78.6 | 0.6 | 2.9 | 41.7 | 28.5 | 938.5 | 10.0918 | 0
178.7292 | 2016-06-27 05:30 | 42548.2361 | 31.5 | 0 | 31.7 | 28.6 | 77.1 | 0.6 | 2.9 | 36.3 | 20.2 | 938.5 | 1.9727 | 0
178.7361 | 2016-06-27 05:40 | 42548.2431 | 45.2 | 0 | 45.1 | 28.7 | 75.3 | 0.5 | 2.6 | 62.8 | 12.8 | 938.4 | -0.74662 | 0
178.7431 | 2016-06-27 05:50 | 42548.25 | 60.6 | 5.5 | 60 | 28.9 | 73.7 | 0.8 | 3.1 | 56.3 | 25.7 | 938.4 | 1.9032 | 0
178.75 | 2016-06-27 06:00 | 42548.2569 | 79 | 4.6 | 76.7 | 29.2 | 72.4 | 0.7 | 3.4 | 65.3 | 22.6 | 938.4 | -6.9063 | 0
178.7569 | 2016-06-27 06:10 | 42548.2639 | 101.9 | 30.1 | 93.9 | 29.4 | 71.8 | 1.1 | 2.9 | 78.1 | 17.6 | 938.4 | -4.225 | 0
178.7639 | 2016-06-27 06:20 | 42548.2708 | 124.9 | 43.1 | 112 | 29.7 | 70.3 | 0.4 | 1.9 | 38.8 | 17.2 | 938.3 | -5.3496 | 0
178.7708 | 2016-06-27 06:30 | 42548.2778 | 148.1 | 54.7 | 129.8 | 30.2 | 68.3 | 0.7 | 2.9 | 36.8 | 15.7 | 938.3 | -6.4253 | 0
178.7778 | 2016-06-27 06:40 | 42548.2847 | 173.2 | 69.3 | 148.1 | 30.6 | 67 | 1.1 | 3.9 | 55.8 | 23.9 | 938.2 | -6.2153 | 0
178.7847 | 2016-06-27 06:50 | 42548.2917 | 201.1 | 86.8 | 167 | 30.9 | 65.4 | 1.1 | 2.9 | 61.5 | 27.7 | 938.2 | -6.578 | 0
178.7917 | 2016-06-27 07:00 | 42548.2986 | 228.9 | 100.5 | 186.2 | 31.1 | 64.6 | 1.2 | 3.1 | 70.2 | 28.2 | 938.1 | -6.863 | 0
178.7986 | 2016-06-27 07:10 | 42548.3056 | 253.2 | 111.6 | 202.1 | 31.2 | 64.2 | 1.1 | 3.9 | 65.6 | 29.6 | 938.1 | -7.2592 | 0
178.8056 | 2016-06-27 07:20 | 42548.3125 | 278.4 | 121 | 219.1 | 31.4 | 63.5 | 2 | 4.4 | 85 | 23.6 | 938.1 | -7.4297 | 0
178.8125 | 2016-06-27 07:30 | 42548.3194 | 305.8 | 132.7 | 236.3 | 31.8 | 62.5 | 1.4 | 2.9 | 66.8 | 30.6 | 938.2 | -8.2488 | 0
178.8194 | 2016-06-27 07:40 | 42548.3264 | 334.1 | 141.9 | 255.6 | 32.1 | 61.3 | 1.8 | 4.9 | 94.7 | 29.4 | 938.3 | -7.9301 | 0
178.8264 | 2016-06-27 07:50 | 42548.3333 | 351.8 | 139.8 | 270.3 | 31.9 | 61.1 | 2.5 | 4.6 | 93.2 | 20.5 | 938.3 | -7.261 | 0
178.8333 | 2016-06-27 08:00 | 42548.3403 | 350.2 | 114.6 | 279.5 | 31.9 | 61.4 | 2.5 | 4.4 | 100.6 | 19.4 | 938.4 | -6.4983 | 0
178.8403 | 2016-06-27 08:10 | 42548.3472 | 410.6 | 169.4 | 302.1 | 32.1 | 60.9 | 2.5 | 3.6 | 106.1 | 13.8 | 938.4 | -7.6665 | 0
178.8472 | 2016-06-27 08:20 | 42548.3542 | 437.9 | 172.9 | 322.2 | 32.2 | 60.3 | 3.2 | 4.9 | 116.9 | 13.3 | 938.4 | -7.6108 | 0
178.8542 | 2016-06-27 08:30 | 42548.3611 | 460.7 | 177.2 | 337.4 | 32.4 | 60.1 | 2.8 | 4.1 | 111.1 | 15 | 938.3 | -7.2832 | 0
178.8611 | 2016-06-27 08:40 | 42548.3681 | 488 | 192.4 | 349 | 32.7 | 59.6 | 2.4 | 4.4 | 95.3 | 31.4 | 938.4 | -7.63 | 0
178.8681 | 2016-06-27 08:50 | 42548.375 | 524 | 230.4 | 352.1 | 33 | 58.8 | 2.4 | 4.9 | 95.3 | 26.7 | 938.4 | -8.1727 | 0
178.875 | 2016-06-27 09:00 | 42548.3819 | 560.2 | 257.9 | 361.7 | 33.3 | 58.3 | 2.1 | 3.9 | 82.7 | 25.4 | 938.4 | -8.4636 | 0
178.8819 | 2016-06-27 09:10 | 42548.3889 | 585.9 | 270 | 371.8 | 33.8 | 57.1 | 2.3 | 4.4 | 73.5 | 33.9 | 938.3 | -8.4463 | 0
178.8889 | 2016-06-27 09:20 | 42548.3958 | 604.8 | 268.8 | 385.5 | 33.6 | 57.5 | 2.6 | 5.4 | 103.8 | 18.4 | 938.3 | -8.2504 | 0
178.8958 | 2016-06-27 09:30 | 42548.4028 | 623.6 | 262.7 | 402.9 | 33.4 | 58.3 | 3.2 | 5.9 | 107.3 | 18.5 | 938.3 | -8.7275 | 0
178.9028 | 2016-06-27 09:40 | 42548.4097 | 612.3 | 219 | 424.1 | 33.9 | 56.7 | 2.4 | 4.9 | 79.8 | 35.8 | 938.3 | -6.7854 | 0
178.9097 | 2016-06-27 09:50 | 42548.4167 | 620.2 | 224.7 | 421.9 | 33.9 | 56.3 | 3.3 | 5.9 | 98.8 | 18.1 | 938.4 | -7.83 | 0
178.9167 | 2016-06-27 10:00 | 42548.4236 | 700.2 | 312.4 | 420.3 | 33.9 | 55.8 | 3.3 | 5.4 | 125.5 | 16.2 | 938.5 | -9.0111 | 0
178.9236 | 2016-06-27 10:10 | 42548.4306 | 705.8 | 315.6 | 418.3 | 34.4 | 54.9 | 2.7 | 4.6 | 114.2 | 14.9 | 938.5 | -8.2845 | 0
178.9306 | 2016-06-27 10:20 | 42548.4375 | 735.5 | 336.4 | 423.2 | 34.5 | 54.2 | 3.4 | 5.4 | 115.7 | 18.4 | 938.4 | -9.3683 | 0
178.9375 | 2016-06-27 10:30 | 42548.4444 | 731.5 | 306.1 | 443.6 | 34.6 | 54.2 | 2.2 | 4.1 | 103.1 | 19.7 | 938.5 | -7.7049 | 0
178.9444 | 2016-06-27 10:40 | 42548.4514 | 763.8 | 310.2 | 468.4 | 35 | 52.7 | 3.5 | 6.9 | 107.3 | 21 | 938.5 | -7.3101 | 0
178.9514 | 2016-06-27 10:50 | 42548.4583 | 727.5 | 238.6 | 497.1 | 35 | 52.7 | 3.1 | 5.4 | 128.3 | 12.7 | 938.5 | -6.0051 | 0
178.9583 | 2016-06-27 11:00 | 42548.4653 | 759.7 | 278.5 | 487.9 | 35.3 | 51.8 | 2.6 | 6.2 | 117.1 | 21.1 | 938.3 | -6.9699 | 0
178.9653 | 2016-06-27 11:10 | 42548.4722 | 639.9 | 131.5 | 511 | 35.3 | 49.8 | 2.5 | 4.1 | 103.3 | 19.1 | 938.3 | -2.6439 | 0
178.9722 | 2016-06-27 11:20 | 42548.4792 | 657.5 | 181.5 | 478.2 | 35.5 | 50.7 | 2 | 4.6 | 106.5 | 34.5 | 938.3 | -3.6715 | 0
178.9792 | 2016-06-27 11:30 | 42548.4861 | 755.7 | 243.8 | 512.6 | 35.8 | 50.1 | 2.7 | 5.4 | 118.8 | 24.6 | 938.1 | -5.7253 | 0
178.9861 | 2016-06-27 11:40 | 42548.4931 | 515.7 | 62.4 | 452.4 | 35.7 | 51.2 | 3.2 | 6.2 | 137.6 | 22.2 | 937.9 | -2.2729 | 0
178.9931 | 2016-06-27 11:50 | 42548.5 | 703.8 | 189.4 | 511.8 | 35.5 | 52.8 | 2.4 | 4.4 | 151.4 | 25 | 937.9 | -6.1494 | 0
179 | 2016-06-27 12:00 | 42548.5069 | 869.9 | 297.1 | 571.3 | 35.7 | 51.9 | 3 | 5.1 | 141.2 | 19.5 | 937.8 | -6.5172 | 0
179.0069 | 2016-06-27 12:10 | 42548.5139 | 836 | 290 | 545.1 | 36.7 | 49.3 | 2.4 | 5.1 | 140.9 | 34.5 | 937.7 | -5.7359 | 0
179.0139 | 2016-06-27 12:20 | 42548.5208 | 841.3 | 313.9 | 526.1 | 36.2 | 51 | 3.2 | 5.9 | 140.8 | 28.1 | 937.6 | -6.958 | 0
179.0208 | 2016-06-27 12:30 | 42548.5278 | 770.5 | 266.3 | 504.1 | 36.3 | 50.8 | 3.7 | 5.9 | 117.9 | 13.8 | 937.3 | -5.6387 | 0
179.0278 | 2016-06-27 12:40 | 42548.5347 | 813.4 | 339 | 476.2 | 35.8 | 51.9 | 2.9 | 5.1 | 127.6 | 34.6 | 937.2 | -6.6857 | 0
179.0347 | 2016-06-27 12:50 | 42548.5417 | 758.4 | 286.6 | 474.6 | 36.7 | 50 | 1.8 | 3.1 | 145.2 | 25.6 | 936.9 | -6.0274 | 0
179.0417 | 2016-06-27 13:00 | 42548.5486 | 806.1 | 331.5 | 482.7 | 36.5 | 49.9 | 3.3 | 4.6 | 126.2 | 21.7 | 936.7 | -4.3997 | 1
179.0486 | 2016-06-27 13:10 | 42548.5556 | 747.8 | 290 | 467.1 | 36.7 | 49.2 | 2.1 | 4.4 | 173.2 | 26.8 | 936.6 | -4.1342 | 0
179.0556 | 2016-06-27 13:20 | 42548.5625 | 607.5 | 183.8 | 432 | 37 | 48.4 | 2.2 | 4.4 | 158.8 | 34.1 | 936.4 | -2.0191 | 0
179.0625 | 2016-06-27 13:30 | 42548.5694 | 804.4 | 360.5 | 464 | 36.7 | 48.9 | 2 | 3.4 | 57.6 | 38 | 936.1 | -4.2556 | 0
179.0694 | 2016-06-27 13:40 | 42548.5764 | 797.2 | 332.6 | 487.5 | 37.3 | 47 | 1.8 | 4.9 | 124.8 | 26.2 | 935.9 | -3.8 | 0
179.0764 | 2016-06-27 13:50 | 42548.5833 | 657.2 | 201.1 | 472 | 37 | 47.9 | 3.6 | 6.7 | 128.4 | 18.5 | 936 | -3.1575 | 0
179.0833 | 2016-06-27 14:00 | 42548.5903 | 524.9 | 89.4 | 443.5 | 36.9 | 48 | 2.6 | 4.4 | 121 | 23.7 | 935.9 | -1.9109 | 0
179.0903 | 2016-06-27 14:10 | 42548.5972 | 381.5 | 43.9 | 341.3 | 36.8 | 47.7 | 1.8 | 3.9 | 112.2 | 15 | 935.6 | -2.0459 | 0
179.0972 | 2016-06-27 14:20 | 42548.6042 | 203.1 | 1.1 | 202.2 | 36.2 | 49.4 | 3.6 | 5.1 | 140.9 | 10.2 | 935.2 | 0.050041 | 0
179.1042 | 2016-06-27 14:30 | 42548.6111 | 157.8 | 0 | 157.5 | 35.9 | 49.5 | 3.3 | 5.6 | 130.8 | 14.3 | 934.9 | -0.35791 | 0
179.1111 | 2016-06-27 14:40 | 42548.6181 | 98.5 | 0 | 99 | 35.8 | 48.9 | 3.4 | 4.9 | 141.5 | 14.5 | 934.9 | 0.61121 | 0
179.1181 | 2016-06-27 14:50 | 42548.625 | 55.1 | 0 | 55.6 | 35.7 | 49 | 3.7 | 6.4 | 132.8 | 15.8 | 934.9 | 0.62755 | 0
179.125 | 2016-06-27 15:00 | 42548.6319 | 27.2 | 0 | 28 | 35.2 | 41.5 | 6.4 | 12.2 | 101.6 | 12.9 | 934.6 | 1.0331 | 0
179.1319 | 2016-06-27 15:10 | 42548.6389 | 10.1 | 0 | 11 | 33.6 | 41.2 | 6.6 | 11.7 | 107.3 | 23.1 | 934.8 | 1.1985 | 0
179.1389 | 2016-06-27 15:20 | 42548.6458 | 2.9 | 0 | 3.9 | 32.2 | 46.4 | 5.3 | 8.9 | 114.4 | 12.3 | 934.7 | 1.3766 | 0
179.1458 | 2016-06-27 15:30 | 42548.6528 | 0.6 | 0 | 1.5 | 31.5 | 48.2 | 5.5 | 8.9 | 114.7 | 12.5 | 934.6 | 1.2838 | 0
179.1528 | 2016-06-27 15:40 | 42548.6597 | 3.5 | 0 | 4.4 | 30.8 | 47.9 | 5.3 | 7.2 | 120.1 | 10.2 | 934.5 | 1.3339 | 0
179.1597 | 2016-06-27 15:50 | 42548.6667 | 37 | 0 | 37.8 | 30.7 | 47.3 | 4.3 | 6.7 | 114.2 | 13.5 | 934 | 1.2355 | 0
179.1667 | 2016-06-27 16:00 | 42548.6736 | 42.8 | 0 | 43.5 | 30.9 | 46.3 | 2.4 | 4.1 | 32.5 | 31.1 | 934.7 | 1.13 | 0
179.1736 | 2016-06-27 16:10 | 42548.6806 | 55 | 0 | 55.3 | 31.1 | 45.5 | 0.5 | 2.6 | 50.8 | 18.2 | 935.2 | 0.50787 | 0
179.1806 | 2016-06-27 16:20 | 42548.6875 | 36.3 | 0 | 36.5 | 31.3 | 47.1 | 3.9 | 8.7 | 273.3 | 24.1 | 935.5 | 0.35637 | 0
179.1875 | 2016-06-27 16:30 | 42548.6944 | 31.7 | 0 | 31.9 | 30.1 | 47.1 | 6.8 | 10.9 | 293.3 | 23.3 | 935.6 | 0.37658 | 0
179.1944 | 2016-06-27 16:40 | 42548.7014 | 61.9 | 0 | 62.3 | 28.8 | 47.3 | 6 | 11.7 | 304.8 | 36.7 | 935.6 | 0.79939 | 0
179.2014 | 2016-06-27 16:50 | 42548.7083 | 47.1 | 0 | 46.9 | 28.6 | 45.7 | 5.6 | 8.7 | 299.7 | 27.5 | 935.7 | -0.42632 | 0
179.2083 | 2016-06-27 17:00 | 42548.7153 | 20.5 | 0 | 20.7 | 29.8 | 40.9 | 5.4 | 8.2 | 292.2 | 16.9 | 936.1 | 0.45723 | 0
179.2153 | 2016-06-27 17:10 | 42548.7222 | 14.8 | 0 | 15.1 | 29.9 | 42.9 | 5.7 | 10.4 | 284.2 | 23.4 | 936.4 | 0.7402 | 0
179.2222 | 2016-06-27 17:20 | 42548.7292 | 12.8 | 0 | 13 | 27.9 | 52.6 | 8.7 | 17.2 | 267.6 | 17.1 | 936.2 | 0.53644 | 0
179.2292 | 2016-06-27 17:30 | 42548.7361 | 10.6 | 0 | 12 | 27.1 | 59 | 8.2 | 12.2 | 269.5 | 18 | 936 | 4.1167 | 0
179.2361 | 2016-06-27 17:40 | 42548.7431 | 8.1 | 0 | 8.4 | 27.2 | 58.6 | 5.7 | 11.4 | 262 | 21.3 | 935.8 | 0.97685 | 0
179.2431 | 2016-06-27 17:50 | 42548.75 | 6.3 | 0 | 6.8 | 27.7 | 55.2 | 4.6 | 7.9 | 303.8 | 30.1 | 936 | 1.8249 | 0
179.25 | 2016-06-27 18:00 | 42548.7569 | 5.2 | 0 | 5.9 | 28.1 | 50.8 | 3.4 | 6.4 | 314.5 | 34.7 | 936.4 | 2.907 | 0
179.2569 | 2016-06-27 18:10 | 42548.7639 | 4.4 | 0 | 5.7 | 27.8 | 53.1 | 4.5 | 9.2 | 338.6 | 35.7 | 937.3 | 6.2619 | 0
179.2639 | 2016-06-27 18:20 | 42548.7708 | 7 | 0 | 7.4 | 26.9 | 58.4 | 2 | 6.7 | 71.7 | 77.5 | 937.4 | 2.2924 | 0
179.2708 | 2016-06-27 18:30 | 42548.7778 | 7.5 | 0 | 6.2 | 26.3 | 61.3 | 2.6 | 5.1 | 289 | 49.8 | 937.1 | -9.1841 | 0
179.2778 | 2016-06-27 18:40 | 42548.7847 | 5.1 | 0 | 5.2 | 26.2 | 61.8 | 2.1 | 4.9 | 288.2 | 35.4 | 937 | 0.91831 | 0
179.2847 | 2016-06-27 18:50 | 42548.7917 | 2 | 0 | 2.7 | 26.2 | 61.3 | 1.1 | 3.4 | 141.4 | 42.5 | 937.1 | 9.1253 | 0
179.2917 | 2016-06-27 19:00 | 42548.7986 | 0.5 | 1.1 | 1.2 | 26.6 | 59.2 | 2.3 | 4.1 | 153.6 | 83.4 | 936.9 | 16.5379 | 0
179.2986 | 2016-06-27 19:10 | 42548.8056 | 0 | 0 | 0.5 | 27.4 | 54.5 | 1.2 | 3.6 | 309 | 70 | 936.5 | 32.3944 | 0
179.3056 | 2016-06-27 19:20 | 42548.8125 | 0 | 0 | 0 | 27.7 | 53.6 | 2.6 | 4.1 | 166.2 | 12.4 | 936.4 | 0 | 0
179.3125 | 2016-06-27 19:30 | 42548.8194 | 0 | 0 | 0 | 27.8 | 53.4 | 2.6 | 3.9 | 161.1 | 8.8 | 936.2 | 0 | 0
179.3194 | 2016-06-27 19:40 | 42548.8264 | 0 | 0 | 0 | 27.9 | 53.2 | 3.3 | 5.1 | 150.6 | 9.7 | 936.3 | 0 | 0
179.3264 | 2016-06-27 19:50 | 42548.8333 | 0 | 0 | 0 | 27.8 | 54.1 | 3.3 | 4.9 | 146.4 | 9.5 | 936.6 | 0 | 0
179.3333 | 2016-06-27 20:00 | 42548.8403 | 0 | 0 | 0 | 27.7 | 54.6 | 2.6 | 4.6 | 144.1 | 14.6 | 936.9 | 0 | 0
179.3403 | 2016-06-27 20:10 | 42548.8472 | 0 | 0 | 0 | 27.9 | 54.1 | 2.7 | 8.4 | 178.1 | 59.3 | 937.5 | 0 | 0
179.3472 | 2016-06-27 20:20 | 42548.8542 | 0 | 0 | 0 | 27.6 | 56.2 | 3.5 | 8.4 | 281.6 | 21.2 | 938.1 | 0 | 0
179.3542 | 2016-06-27 20:30 | 42548.8611 | 0 | 0 | 0 | 27.3 | 57.5 | 3 | 5.6 | 273.1 | 25.9 | 938.1 | 0 | 0
179.3611 | 2016-06-27 20:40 | 42548.8681 | 0 | 0 | 0 | 27 | 59.7 | 2.1 | 3.9 | 270.3 | 46.4 | 938.2 | 0 | 0
179.3681 | 2016-06-27 20:50 | 42548.875 | 0 | 0 | 0 | 27.3 | 58.8 | 1.9 | 3.1 | 228.3 | 16.6 | 938.2 | 0 | 0
179.375 | 2016-06-27 21:00 | 42548.8819 | 0 | 0 | 0 | 27.4 | 58 | 1.3 | 2.6 | 254.5 | 20.1 | 938.2 | 0 | 0
179.3819 | 2016-06-27 21:10 | 42548.8889 | 0 | 0 | 0 | 27.6 | 57.6 | 1.6 | 3.6 | 239.8 | 25.1 | 938.2 | 0 | 0
179.3889 | 2016-06-27 21:20 | 42548.8958 | 0 | 0 | 0 | 27.7 | 56.5 | 1.1 | 3.1 | 102.7 | 77.7 | 938.1 | 0 | 0
179.3958 | 2016-06-27 21:30 | 42548.9028 | 0 | 0 | 0 | 27.7 | 57.3 | 1.9 | 3.9 | 280.3 | 14.5 | 938.1 | 0 | 0
179.4028 | 2016-06-27 21:40 | 42548.9097 | 0 | 0 | 0 | 27.4 | 59.3 | 0.9 | 1.6 | 287.6 | 0.2 | 938 | 0 | 0
179.4097 | 2016-06-27 21:50 | 42548.9167 | 0 | 0 | 0 | 27.4 | 60.4 | 2.1 | 3.4 | 250.8 | 27.9 | 938 | 0 | 0
179.4167 | 2016-06-27 22:00 | 42548.9236 | 0 | 0 | 0 | 27.2 | 62.5 | 2.2 | 4.1 | 227.3 | 24 | 938.1 | 0 | 0
179.4236 | 2016-06-27 22:10 | 42548.9306 | 0 | 0 | 0 | 27 | 63.6 | 1.6 | 2.6 | 227.2 | 20.1 | 937.9 | 0 | 0
179.4306 | 2016-06-27 22:20 | 42548.9375 | 0 | 0 | 0 | 26.7 | 65.4 | 2.5 | 4.1 | 256.6 | 20.9 | 937.9 | 0 | 0
179.4375 | 2016-06-27 22:30 | 42548.9444 | 0 | 0 | 0 | 26.4 | 67.2 | 3.6 | 6.4 | 276.6 | 18.3 | 938.1 | 0 | 0
179.4444 | 2016-06-27 22:40 | 42548.9514 | 0 | 0 | 0 | 25.7 | 71.3 | 4.5 | 6.9 | 288 | 19 | 938.2 | 0 | 0
179.4514 | 2016-06-27 22:50 | 42548.9583 | 0 | 0 | 0 | 25.2 | 74.1 | 4.4 | 6.7 | 282.2 | 16 | 938.3 | 0 | 0
179.4583 | 2016-06-27 23:00 | 42548.9653 | 0 | 0 | 0 | 25.4 | 72.9 | 3.7 | 5.6 | 273.8 | 14.5 | 938.2 | 0 | 0
179.4653 | 2016-06-27 23:10 | 42548.9722 | 0 | 0 | 0 | 25.7 | 71.3 | 3.2 | 5.1 | 246.3 | 23.9 | 938.2 | 0 | 0
179.4722 | 2016-06-27 23:20 | 42548.9792 | 0 | 0 | 0 | 25.9 | 70.6 | 2.6 | 3.9 | 221.6 | 15.3 | 938.2 | 0 | 0
179.4792 | 2016-06-27 23:30 | 42548.9861 | 0 | 0 | 0 | 25.9 | 70.3 | 2.6 | 3.9 | 221.8 | 15.9 | 938.3 | 0 | 0
179.4861 | 2016-06-27 23:40 | 42548.9931 | 0 | 0 | 0 | 25.7 | 71.8 | 2.2 | 3.9 | 243.3 | 18.9 | 938.3 | 0 | 0
179.4931 | 2016-06-27 23:50 | 42549 | 0 | 0 | 0 | 25.3 | 73.9 | 3 | 4.9 | 251.9 | 17.6 | 938.3 | 0 | 0
179.5 | 2016-06-28 | 42549.0069 | 0 | 0 | 0 | 25.3 | 73.8 | 3 | 5.4 | 253.7 | 20.4 | 938.4 | 0 | 0
179.5069 | 2016-06-28 00:10 | 42549.0139 | 0 | 0 | 0 | 25.3 | 73.7 | 3.5 | 5.4 | 260.1 | 15.8 | 938.4 | 0 | 0
179.5139 | 2016-06-28 00:20 | 42549.0208 | 0 | 0 | 0 | 25.2 | 74.2 | 3.5 | 5.1 | 272.5 | 13.3 | 938.3 | 0 | 0
179.5208 | 2016-06-28 00:30 | 42549.0278 | 0 | 0 | 0 | 25.1 | 74.4 | 3.4 | 5.6 | 277.8 | 12.1 | 938.2 | 0 | 0
179.5278 | 2016-06-28 00:40 | 42549.0347 | 0 | 0 | 0 | 25.1 | 74.7 | 2.7 | 4.4 | 287.3 | 14.3 | 938.2 | 0 | 0
179.5347 | 2016-06-28 00:50 | 42549.0417 | 0 | 0 | 0 | 25 | 74.5 | 1.7 | 3.4 | 304.9 | 21.3 | 938.2 | 0 | 0
179.5417 | 2016-06-28 01:00 | 42549.0486 | 0 | 0 | 0 | 25 | 74.8 | 0.8 | 1.9 | 42.1 | 28 | 938.2 | 0 | 0
179.5486 | 2016-06-28 01:10 | 42549.0556 | 0 | 0 | 0 | 25 | 74.6 | 0.1 | 1.1 | 76.3 | 0 | 938.2 | 0 | 0
179.5556 | 2016-06-28 01:20 | 42549.0625 | 0 | 0 | 0 | 24.9 | 74.8 | 0 | 0 | 0 | 0 | 938.1 | 0 | 0
179.5625 | 2016-06-28 01:30 | 42549.0694 | 0 | 0 | 0 | 24.9 | 75.1 | 0 | 0 | 0 | 0 | 938.1 | 0 | 0
179.5694 | 2016-06-28 01:40 | 42549.0764 | 0 | 0 | 0 | 24.9 | 75.1 | 0.1 | 0.7 | 75.7 | 0 | 938.2 | 0 | 0
179.5764 | 2016-06-28 01:50 | 42549.0833 | 0 | 0 | 0 | 25.1 | 73.8 | 1 | 1.9 | 322.4 | 30.7 | 938.3 | 0 | 0
179.5833 | 2016-06-28 02:00 | 42549.0903 | 0 | 0 | 0 | 25.2 | 73.6 | 0.9 | 1.6 | 296 | 0 | 938.3 | 0 | 0
179.5903 | 2016-06-28 02:10 | 42549.0972 | 0 | 0 | 0 | 25.2 | 74 | 1.2 | 2.4 | 321 | 13.8 | 938.3 | 0 | 0
179.5972 | 2016-06-28 02:20 | 42549.1042 | 0 | 0 | 0 | 24.7 | 75.7 | 2 | 2.9 | 333.8 | 1.6 | 938.4 | 0 | 0
179.6042 | 2016-06-28 02:30 | 42549.1111 | 0 | 0 | 0 | 24.7 | 75.7 | 2 | 2.6 | 339.2 | 1.8 | 938.3 | 0 | 0
179.6111 | 2016-06-28 02:40 | 42549.1181 | 0 | 0 | 0 | 24.6 | 76.4 | 2 | 2.9 | 332.1 | 8.5 | 938.3 | 0 | 0
179.6181 | 2016-06-28 02:50 | 42549.125 | 0 | 0 | 0 | 24.7 | 75.8 | 2 | 2.6 | 337.5 | 4.3 | 938.3 | 0 | 0
179.625 | 2016-06-28 03:00 | 42549.1319 | 0 | 0 | 0 | 24.5 | 76.7 | 2.3 | 2.9 | 339 | 4.1 | 938.2 | 0 | 0
179.6319 | 2016-06-28 03:10 | 42549.1389 | 0 | 0 | 0 | 24.6 | 75.8 | 1.5 | 2.4 | 334.2 | 0.4 | 938.1 | 0 | 0
179.6389 | 2016-06-28 03:20 | 42549.1458 | 0 | 0 | 0 | 24.3 | 76.8 | 1.4 | 1.9 | 3.4 | 30.4 | 937.8 | 0 | 0
179.6458 | 2016-06-28 03:30 | 42549.1528 | 0 | 0 | 0 | 24.4 | 75.3 | 1 | 1.9 | 31 | 13.5 | 937.6 | 0 | 0
179.6528 | 2016-06-28 03:40 | 42549.1597 | 0 | 0 | 0 | 24.9 | 71.8 | 0.4 | 1.6 | 53.6 | 13.8 | 937.6 | 0 | 0
179.6597 | 2016-06-28 03:50 | 42549.1667 | 0 | 0 | 0 | 25.2 | 69.8 | 0.1 | 1.1 | 62.6 | 0 | 937.7 | 0 | 0
179.6667 | 2016-06-28 04:00 | 42549.1736 | 0 | 0 | 0 | 25 | 70.8 | 0.1 | 0.7 | 62.5 | 0 | 937.7 | 0 | 0
179.6736 | 2016-06-28 04:10 | 42549.1806 | 0 | 0 | 0 | 24.6 | 72 | 0.7 | 1.4 | 37.1 | 13.2 | 937.6 | 0 | 0
179.6806 | 2016-06-28 04:20 | 42549.1875 | 0 | 0 | 0 | 24.4 | 70.5 | 1.3 | 1.9 | 24.9 | 16.4 | 937.6 | 0 | 0
179.6875 | 2016-06-28 04:30 | 42549.1944 | 0 | 0 | 0 | 24.4 | 70.5 | 0.6 | 1.6 | 44.4 | 0.1 | 937.7 | 0 | 0
179.6944 | 2016-06-28 04:40 | 42549.2014 | 0 | 0 | 0 | 24.9 | 68.4 | 0.1 | 1.4 | 44.4 | 0 | 937.9 | 0 | 0
179.7014 | 2016-06-28 04:50 | 42549.2083 | 0 | 0 | 0 | 25.1 | 67.8 | 1.5 | 1.9 | 168.3 | 70.5 | 938 | 0 | 0
179.7083 | 2016-06-28 05:00 | 42549.2153 | 2.1 | 0 | 2.9 | 25.1 | 68.4 | 1 | 2.1 | 194.4 | 3.1 | 938 | 0 | 0
179.7153 | 2016-06-28 05:10 | 42549.2222 | 10.2 | 0 | 11.1 | 25.2 | 68.3 | 2 | 3.6 | 210.8 | 12.9 | 938.3 | 24.1604 | 0
179.7222 | 2016-06-28 05:20 | 42549.2292 | 18.9 | 0 | 19.6 | 24.9 | 70.7 | 2.1 | 3.4 | 217.6 | 9.8 | 938.5 | 10.2473 | 0
179.7292 | 2016-06-28 05:30 | 42549.2361 | 31.2 | 0 | 31.8 | 24.4 | 75.2 | 2.4 | 3.9 | 216.1 | 13.2 | 938.7 | 5.9811 | 0
179.7361 | 2016-06-28 05:40 | 42549.2431 | 40.5 | 0 | 40.8 | 23.9 | 78.1 | 2.2 | 3.9 | 208.6 | 17.7 | 939 | 2.2579 | 0
179.7431 | 2016-06-28 05:50 | 42549.25 | 55.3 | 0 | 55.3 | 23.8 | 78.8 | 2.7 | 4.4 | 204.6 | 15.6 | 939.2 | 0 | 0
179.75 | 2016-06-28 06:00 | 42549.2569 | 64.6 | 0 | 64.3 | 23.9 | 78.2 | 1.9 | 3.9 | 218.8 | 13.7 | 939.3 | -1.5089 | 0
179.7569 | 2016-06-28 06:10 | 42549.2639 | 71.9 | 5.3 | 70 | 24.1 | 77.4 | 1 | 2.1 | 207.9 | 3.5 | 939.4 | -2.8895 | 0
179.7639 | 2016-06-28 06:20 | 42549.2708 | 77.7 | 26.7 | 69.7 | 24.4 | 76 | 0.3 | 1.4 | 210.8 | 0.3 | 939.6 | -3.4655 | 0
179.7708 | 2016-06-28 06:30 | 42549.2778 | 102.4 | 58.4 | 82.7 | 24.6 | 75.3 | 0.4 | 1.4 | 264.9 | 21.1 | 939.9 | -7.631 | 0
179.7778 | 2016-06-28 06:40 | 42549.2847 | 222.6 | 266.5 | 127 | 25.1 | 73.4 | 1.1 | 1.9 | 348.7 | 15.5 | 940 | -22.0123 | 0
179.7847 | 2016-06-28 06:50 | 42549.2917 | 208.6 | 207.3 | 127.2 | 25.8 | 70.8 | 1 | 2.1 | 26.4 | 13.5 | 940.2 | -16.2235 | 0
179.7917 | 2016-06-28 07:00 | 42549.2986 | 280.6 | 302 | 153.1 | 26.2 | 68.9 | 1.2 | 2.6 | 29.4 | 17.3 | 940.4 | -19.3879 | 0
179.7986 | 2016-06-28 07:10 | 42549.3056 | 320.5 | 334.9 | 169.8 | 26.9 | 66.2 | 0.9 | 2.1 | 49.9 | 17.2 | 940.6 | -16.4334 | 0
179.8056 | 2016-06-28 07:20 | 42549.3125 | 368.8 | 308.6 | 219.3 | 27.9 | 63.2 | 0.6 | 1.9 | 41.7 | 17 | 940.7 | -15.86 | 0
179.8125 | 2016-06-28 07:30 | 42549.3194 | 243.9 | 62.7 | 209.8 | 27.7 | 63.2 | 1.3 | 3.4 | 51.1 | 26.6 | 940.8 | -6.589 | 0
179.8194 | 2016-06-28 07:40 | 42549.3264 | 276.3 | 72.7 | 234.1 | 27.9 | 62.4 | 1.2 | 3.4 | 55 | 32.3 | 940.8 | -7.9879 | 0
179.8264 | 2016-06-28 07:50 | 42549.3333 | 261.8 | 78.3 | 213.8 | 28.2 | 61.2 | 1.2 | 3.4 | 63.8 | 37.4 | 940.8 | -8.4539 | 0
179.8333 | 2016-06-28 08:00 | 42549.3403 | 292.5 | 142.8 | 202.2 | 28.2 | 61.3 | 1.4 | 3.1 | 39 | 24.9 | 940.8 | -12.1034 | 0
179.8403 | 2016-06-28 08:10 | 42549.3472 | 464.1 | 312.1 | 261.7 | 28.9 | 58.7 | 2 | 4.4 | 45.1 | 34 | 940.9 | -18.6685 | 0
179.8472 | 2016-06-28 08:20 | 42549.3542 | 416.2 | 216.1 | 269.8 | 29 | 57.5 | 2.2 | 4.9 | 35.3 | 32.5 | 940.9 | -12.6042 | 0
179.8542 | 2016-06-28 08:30 | 42549.3611 | 437 | 245 | 263.6 | 29.2 | 55.7 | 2.1 | 4.4 | 70.8 | 38.6 | 941 | -14.7563 | 0
179.8611 | 2016-06-28 08:40 | 42549.3681 | 580.9 | 458 | 249.4 | 29.9 | 54.3 | 2.2 | 4.6 | 80.8 | 35.1 | 941 | -19.5848 | 0
179.8681 | 2016-06-28 08:50 | 42549.375 | 620.9 | 504.1 | 244 | 30.3 | 54.1 | 2.6 | 4.6 | 90.8 | 24.1 | 941 | -19.5293 | 0
179.875 | 2016-06-28 09:00 | 42549.3819 | 638.9 | 491.7 | 258.7 | 30.2 | 55.6 | 3.5 | 7.2 | 95.2 | 33.3 | 941.1 | -18.9787 | 0
179.8819 | 2016-06-28 09:10 | 42549.3889 | 663.1 | 488.7 | 274.2 | 30.5 | 55.9 | 3.5 | 6.4 | 97.1 | 39.8 | 941.2 | -17.5379 | 0
179.8889 | 2016-06-28 09:20 | 42549.3958 | 694.5 | 522.8 | 266.9 | 30.6 | 55.8 | 3.6 | 6.4 | 94.1 | 22.4 | 941.3 | -17.8578 | 0
179.8958 | 2016-06-28 09:30 | 42549.4028 | 713.7 | 529.7 | 270.4 | 30.8 | 54.9 | 3.9 | 6.4 | 102.3 | 28.1 | 941.3 | -15.9176 | 0
179.9028 | 2016-06-28 09:40 | 42549.4097 | 736.8 | 542.1 | 272.7 | 30.9 | 54.7 | 4 | 7.2 | 110.6 | 26.3 | 941.4 | -15.0893 | 0
179.9097 | 2016-06-28 09:50 | 42549.4167 | 759.5 | 555.5 | 273 | 30.6 | 56.3 | 4.2 | 6.4 | 118.8 | 18.5 | 941.4 | -15.362 | 0
179.9167 | 2016-06-28 10:00 | 42549.4236 | 778.5 | 555.9 | 281 | 31.1 | 55.7 | 4.4 | 7.4 | 123.5 | 17.9 | 941.5 | -15.7387 | 0
179.9236 | 2016-06-28 10:10 | 42549.4306 | 795.8 | 556.3 | 287.9 | 31.2 | 55.9 | 3.9 | 6.2 | 104.3 | 20.7 | 941.5 | -16.2067 | 0
179.9306 | 2016-06-28 10:20 | 42549.4375 | 811.7 | 557.2 | 292.6 | 31.2 | 57 | 3.9 | 6.4 | 124.4 | 21.9 | 941.6 | -17.8357 | 0
179.9375 | 2016-06-28 10:30 | 42549.4444 | 823.2 | 548.4 | 303.7 | 31.8 | 55.7 | 3.3 | 5.6 | 109.3 | 16.6 | 941.6 | -18.1206 | 0
179.9444 | 2016-06-28 10:40 | 42549.4514 | 836.9 | 541.7 | 316.7 | 32.3 | 54.2 | 2.9 | 6.2 | 111.7 | 24.3 | 941.6 | -17.6861 | 0
179.9514 | 2016-06-28 10:50 | 42549.4583 | 773.8 | 473.8 | 311.5 | 32.3 | 54.6 | 3.6 | 6.4 | 102.4 | 27.6 | 941.6 | -17.2029 | 0
179.9583 | 2016-06-28 11:00 | 42549.4653 | 880.2 | 560.4 | 326.2 | 32.1 | 55.5 | 3.7 | 5.9 | 105.8 | 18 | 941.6 | -21.6783 | 0
179.9653 | 2016-06-28 11:10 | 42549.4722 | 858.9 | 491.3 | 369.8 | 32.8 | 53.6 | 3 | 5.1 | 107 | 18.2 | 941.6 | -17.8676 | 0
179.9722 | 2016-06-28 11:20 | 42549.4792 | 473.1 | 98.9 | 374.7 | 32.5 | 55.3 | 3.3 | 5.9 | 102 | 28.7 | 941.6 | -2.7527 | 0
179.9792 | 2016-06-28 11:30 | 42549.4861 | 970.9 | 501.6 | 463 | 32.7 | 55.1 | 3.9 | 6.7 | 127.8 | 18.2 | 941.5 | -19.8624 | 0
179.9861 | 2016-06-28 11:40 | 42549.4931 | 833.1 | 379 | 448.5 | 33 | 53.4 | 3.5 | 7.2 | 129.7 | 16.3 | 941.5 | -14.0327 | 0
179.9931 | 2016-06-28 11:50 | 42549.5 | 911.2 | 468.7 | 432 | 33.3 | 53.1 | 4 | 6.9 | 113.9 | 14.7 | 941.4 | -19.4566 | 0
180 | 2016-06-28 12:00 | 42549.5069 | 925.1 | 496.1 | 419.4 | 33.4 | 52 | 3.3 | 6.4 | 109.4 | 23.5 | 941.4 | -18.184 | 0
180.0069 | 2016-06-28 12:10 | 42549.5139 | 945.4 | 540.9 | 392.9 | 33.5 | 51.1 | 3.8 | 6.7 | 109.2 | 17.1 | 941.3 | -20.8629 | 0
180.0139 | 2016-06-28 12:20 | 42549.5208 | 954.7 | 522.9 | 422.7 | 34 | 49.8 | 3.5 | 6.4 | 111.8 | 20.8 | 941.2 | -18.709 | 0
180.0208 | 2016-06-28 12:30 | 42549.5278 | 792.6 | 374.3 | 413.2 | 33.9 | 50 | 3.8 | 6.9 | 102.9 | 19.2 | 941.1 | -13.0193 | 0
180.0278 | 2016-06-28 12:40 | 42549.5347 | 826.3 | 451.3 | 371 | 33.4 | 51.2 | 4 | 7.2 | 119.4 | 21.2 | 941.1 | -15.4821 | 0
180.0347 | 2016-06-28 12:50 | 42549.5417 | 751.8 | 381.3 | 370.6 | 33.5 | 50.8 | 4.6 | 6.9 | 146.2 | 12.2 | 941 | -11.7666 | 0
180.0417 | 2016-06-28 13:00 | 42549.5486 | 926.9 | 584.1 | 345.6 | 34 | 48.5 | 3.7 | 7.4 | 123.3 | 17.3 | 940.9 | -19.6662 | 0
180.0486 | 2016-06-28 13:10 | 42549.5556 | 896.8 | 556.2 | 348.3 | 34.1 | 47.2 | 3.8 | 6.7 | 148.6 | 19.1 | 940.8 | -18.534 | 0
180.0556 | 2016-06-28 13:20 | 42549.5625 | 800.5 | 465.9 | 346.6 | 34.4 | 46.3 | 2.2 | 4.6 | 136.8 | 23.7 | 940.7 | -14.6616 | 0
180.0625 | 2016-06-28 13:30 | 42549.5694 | 860.2 | 530.9 | 349.1 | 34.1 | 47.9 | 3.8 | 5.6 | 147.7 | 17.9 | 940.6 | -16.724 | 0
180.0694 | 2016-06-28 13:40 | 42549.5764 | 776.1 | 430.2 | 368 | 34.5 | 47.8 | 3.6 | 6.2 | 147.9 | 24 | 940.5 | -13.0352 | 0
180.0764 | 2016-06-28 13:50 | 42549.5833 | 726.3 | 414.9 | 339.8 | 34.4 | 47.5 | 3.4 | 5.9 | 139.4 | 25.7 | 940.5 | -11.3144 | 0
180.0833 | 2016-06-28 14:00 | 42549.5903 | 811.2 | 531.5 | 325.2 | 34.8 | 45.2 | 2.6 | 5.1 | 124.6 | 35.8 | 940.5 | -13.5862 | 0
180.0903 | 2016-06-28 14:10 | 42549.5972 | 653.6 | 368.5 | 325 | 35.2 | 43.6 | 2.7 | 5.1 | 112 | 36.2 | 940.4 | -6.9982 | 0
180.0972 | 2016-06-28 14:20 | 42549.6042 | 732.3 | 446.4 | 340.4 | 35.6 | 41.3 | 3.4 | 5.4 | 127.8 | 36.6 | 940.4 | -10.7022 | 0
180.1042 | 2016-06-28 14:30 | 42549.6111 | 491.8 | 182.5 | 335.9 | 35.3 | 43.7 | 3.5 | 7.7 | 137.6 | 30.6 | 940.3 | -3.4502 | 0
180.1111 | 2016-06-28 14:40 | 42549.6181 | 434.6 | 162.6 | 299.3 | 34.6 | 45.5 | 4.5 | 6.4 | 128 | 12.2 | 940.2 | -2.7513 | 0
180.1181 | 2016-06-28 14:50 | 42549.625 | 459.1 | 198.8 | 297.1 | 34.4 | 46.3 | 3.9 | 6.2 | 121.5 | 13.8 | 940.2 | -4.4677 | 0
180.125 | 2016-06-28 15:00 | 42549.6319 | 624.5 | 390.7 | 310.9 | 35.1 | 44.5 | 4.2 | 6.4 | 109.8 | 13.4 | 940.1 | -14.1542 | 0
180.1319 | 2016-06-28 15:10 | 42549.6389 | 447 | 226.2 | 269.8 | 35.1 | 42.8 | 3 | 5.1 | 113.8 | 21.1 | 939.9 | -9.7003 | 0
180.1389 | 2016-06-28 15:20 | 42549.6458 | 627.8 | 402.6 | 321.9 | 35.3 | 43.1 | 3.5 | 6.9 | 117.9 | 25.4 | 939.8 | -18.3338 | 0
180.1458 | 2016-06-28 15:30 | 42549.6528 | 579.8 | 415.5 | 275.3 | 35.6 | 42 | 2.8 | 4.9 | 114 | 20.6 | 939.8 | -18.6905 | 0
180.1528 | 2016-06-28 15:40 | 42549.6597 | 575.6 | 466.7 | 245 | 35.1 | 41.4 | 3.5 | 6.2 | 139.3 | 15 | 939.7 | -23.095 | 0
180.1597 | 2016-06-28 15:50 | 42549.6667 | 586.4 | 489 | 252.5 | 35.4 | 41 | 2.8 | 4.6 | 153.2 | 27.8 | 939.6 | -26.4524 | 0
180.1667 | 2016-06-28 16:00 | 42549.6736 | 517.3 | 382.2 | 266.9 | 35.4 | 44 | 4.8 | 9.4 | 125 | 16 | 939.5 | -21.8205 | 0
180.1736 | 2016-06-28 16:10 | 42549.6806 | 204 | 16.2 | 194.9 | 33.9 | 50.3 | 6 | 8.4 | 128.5 | 11.2 | 939.5 | 0.8024 | 0
180.1806 | 2016-06-28 16:20 | 42549.6875 | 314.8 | 198.5 | 197.3 | 34.1 | 49.3 | 4 | 5.6 | 129.5 | 12.3 | 939.5 | -10.7517 | 0
180.1875 | 2016-06-28 16:30 | 42549.6944 | 335.6 | 227.1 | 207.1 | 34.4 | 48.7 | 3.6 | 6.9 | 128.1 | 15.3 | 939.5 | -14.7145 | 0
180.1944 | 2016-06-28 16:40 | 42549.7014 | 206.3 | 62.6 | 174.4 | 34.2 | 48.8 | 3.6 | 5.6 | 117.4 | 16.5 | 939.4 | -1.113 | 0
180.2014 | 2016-06-28 16:50 | 42549.7083 | 221.3 | 90.4 | 176.8 | 34.3 | 47.3 | 4 | 7.9 | 113.5 | 15.8 | 939.3 | -4.395 | 0
180.2083 | 2016-06-28 17:00 | 42549.7153 | 131.3 | 0 | 131.4 | 33.8 | 47.6 | 4.6 | 6.7 | 122.3 | 10.6 | 939.3 | 0.22846 | 0
180.2153 | 2016-06-28 17:10 | 42549.7222 | 161.9 | 66.9 | 134.1 | 33.7 | 46.8 | 4 | 6.2 | 120.6 | 13.6 | 939.2 | -1.6429 | 0
180.2222 | 2016-06-28 17:20 | 42549.7292 | 221.9 | 229.9 | 130.9 | 33.8 | 45.6 | 3.6 | 5.6 | 124.1 | 11.1 | 939.1 | -13.9971 | 0
180.2292 | 2016-06-28 17:30 | 42549.7361 | 219.5 | 268.1 | 121.8 | 34 | 44.4 | 3.7 | 5.4 | 121.6 | 11 | 939 | -18.9591 | 0
180.2361 | 2016-06-28 17:40 | 42549.7431 | 188.8 | 249.8 | 107 | 33.8 | 43.8 | 3.4 | 5.4 | 125.3 | 10.8 | 938.9 | -16.3275 | 0
180.2431 | 2016-06-28 17:50 | 42549.75 | 154.2 | 212.2 | 92.6 | 33.7 | 43.7 | 3.2 | 4.9 | 123.2 | 11.8 | 938.8 | -12.4168 | 0
180.25 | 2016-06-28 18:00 | 42549.7569 | 130.2 | 191.4 | 81.9 | 33.7 | 43.8 | 3.3 | 4.9 | 116.9 | 9.9 | 938.8 | -8.983 | 0
180.2569 | 2016-06-28 18:10 | 42549.7639 | 104.3 | 154.7 | 70.9 | 33.5 | 44 | 3.6 | 5.4 | 109.4 | 14.7 | 938.9 | -6.0104 | 0
180.2639 | 2016-06-28 18:20 | 42549.7708 | 78.2 | 111.2 | 58.5 | 33.5 | 44.3 | 2.9 | 4.1 | 107.7 | 9.9 | 938.9 | -1.5707 | 0
180.2708 | 2016-06-28 18:30 | 42549.7778 | 54.7 | 67.6 | 45.7 | 33.4 | 44.5 | 3 | 4.4 | 114.7 | 12.6 | 939 | 4.0964 | 0
180.2778 | 2016-06-28 18:40 | 42549.7847 | 37.2 | 44 | 32.9 | 33.2 | 44.8 | 2.9 | 4.1 | 118.1 | 8.4 | 939 | 4.5669 | 0
180.2847 | 2016-06-28 18:50 | 42549.7917 | 21.1 | 16.9 | 20.7 | 33 | 45.6 | 2.4 | 3.6 | 118.7 | 6.7 | 939 | 11.6935 | 0
180.2917 | 2016-06-28 19:00 | 42549.7986 | 8.9 | 0.7 | 10.3 | 32.9 | 46.1 | 2.2 | 3.1 | 114.4 | 6.2 | 939.1 | 31.5225 | 0
180.2986 | 2016-06-28 19:10 | 42549.8056 | 1.3 | 0 | 2.6 | 32.7 | 46.1 | 1.6 | 2.4 | 121.5 | 5.8 | 939.1 | 84.0481 | 0
180.3056 | 2016-06-28 19:20 | 42549.8125 | 0 | 0 | 0 | 32.6 | 46 | 1.8 | 2.9 | 138.1 | 7.8 | 939.1 | 0 | 0
180.3125 | 2016-06-28 19:30 | 42549.8194 | 0 | 0 | 0 | 32.4 | 46.2 | 1.7 | 2.6 | 127.7 | 4.7 | 939.1 | 0 | 0
180.3194 | 2016-06-28 19:40 | 42549.8264 | 0 | 0 | 0 | 32.4 | 46.2 | 1.3 | 2.1 | 122.7 | 3.9 | 939.1 | 0 | 0
180.3264 | 2016-06-28 19:50 | 42549.8333 | 0 | 0 | 0 | 32.3 | 46.8 | 0.1 | 1.1 | 121.6 | 0 | 939.1 | 0 | 0
180.3333 | 2016-06-28 20:00 | 42549.8403 | 0 | 0 | 0 | 32.1 | 47.5 | 0 | 0 | 0 | 0 | 939.1 | 0 | 0
180.3403 | 2016-06-28 20:10 | 42549.8472 | 0 | 0 | 0 | 31.9 | 48.2 | 0 | 0 | 0 | 0 | 939.1 | 0 | 0
180.3472 | 2016-06-28 20:20 | 42549.8542 | 0 | 0 | 0 | 31.8 | 48.6 | 0 | 0 | 0 | 0 | 939 | 0 | 0
180.3542 | 2016-06-28 20:30 | 42549.8611 | 0 | 0 | 0 | 31.9 | 49.6 | 0 | 0 | 0 | 0 | 938.9 | 0 | 0
180.3611 | 2016-06-28 20:40 | 42549.8681 | 0 | 0 | 0 | 31.9 | 49.3 | 0 | 0 | 0 | 0 | 938.9 | 0 | 0
180.3681 | 2016-06-28 20:50 | 42549.875 | 0 | 0 | 0 | 31.6 | 51 | 0 | 0 | 0 | 0 | 938.9 | 0 | 0
180.375 | 2016-06-28 21:00 | 42549.8819 | 0 | 0 | 0 | 31.2 | 52.8 | 0 | 0 | 0 | 0 | 939 | 0 | 0
180.3819 | 2016-06-28 21:10 | 42549.8889 | 0 | 0 | 0 | 31.3 | 52.1 | 0.4 | 1.4 | 121.6 | 0 | 939.1 | 0 | 0
180.3889 | 2016-06-28 21:20 | 42549.8958 | 0 | 0 | 0 | 31.6 | 50.5 | 1 | 1.6 | 181.4 | 22.5 | 939.1 | 0 | 0
180.3958 | 2016-06-28 21:30 | 42549.9028 | 0 | 0 | 0 | 31.6 | 49.5 | 0.3 | 1.4 | 197.3 | 0 | 939.1 | 0 | 0
180.4028 | 2016-06-28 21:40 | 42549.9097 | 0 | 0 | 0 | 31.5 | 50.4 | 0.2 | 1.4 | 197.3 | 0 | 939.1 | 0 | 0
180.4097 | 2016-06-28 21:50 | 42549.9167 | 0 | 0 | 0 | 31.4 | 50.2 | 1 | 1.6 | 202.4 | 4.1 | 939.1 | 0 | 0
180.4167 | 2016-06-28 22:00 | 42549.9236 | 0 | 0 | 0 | 31.4 | 49.8 | 0.5 | 1.6 | 212.9 | 5.5 | 939.1 | 0 | 0
180.4236 | 2016-06-28 22:10 | 42549.9306 | 0 | 0 | 0 | 31.3 | 50.3 | 0.8 | 1.9 | 233.3 | 7.2 | 939.1 | 0 | 0
180.4306 | 2016-06-28 22:20 | 42549.9375 | 0 | 0 | 0 | 31.1 | 50.6 | 1 | 2.1 | 218.8 | 3 | 939.2 | 0 | 0
180.4375 | 2016-06-28 22:30 | 42549.9444 | 0 | 0 | 0 | 31 | 51.1 | 0.9 | 1.9 | 216.2 | 7.1 | 939.2 | 0 | 0
180.4444 | 2016-06-28 22:40 | 42549.9514 | 0 | 0 | 0 | 30.9 | 51.1 | 1.4 | 2.4 | 245.1 | 10.8 | 939.2 | 0 | 0
180.4514 | 2016-06-28 22:50 | 42549.9583 | 0 | 0 | 0 | 30.9 | 50.7 | 1.6 | 2.6 | 246.3 | 10.9 | 939.3 | 0 | 0
180.4583 | 2016-06-28 23:00 | 42549.9653 | 0 | 0 | 0 | 30.8 | 51 | 0.7 | 2.4 | 237.8 | 13.4 | 939.3 | 0 | 0
180.4653 | 2016-06-28 23:10 | 42549.9722 | 0 | 0 | 0 | 30.5 | 52.4 | 0.5 | 1.1 | 259.6 | 6.4 | 939.4 | 0 | 0
180.4722 | 2016-06-28 23:20 | 42549.9792 | 0 | 0 | 0 | 30 | 54.3 | 0.2 | 1.1 | 213.1 | 0 | 939.5 | 0 | 0
180.4792 | 2016-06-28 23:30 | 42549.9861 | 0 | 0 | 0 | 30 | 54.2 | 0.1 | 1.4 | 211 | 1.7 | 939.5 | 0 | 0
180.4861 | 2016-06-28 23:40 | 42549.9931 | 0 | 0 | 0 | 30 | 54.5 | 0.8 | 1.6 | 169.1 | 5.4 | 939.6 | 0 | 0
180.4931 | 2016-06-28 23:50 | 42550 | 0 | 0 | 0 | 29.8 | 55.4 | 0.1 | 1.6 | 149.3 | 1.6 | 939.7 | 0 | 0
180.5 | 2016-06-29 | 42550.0069 | 0 | 0 | 0 | 29.7 | 56.2 | 0 | 1.1 | 147.6 | 0 | 939.7 | 0 | 0
180.5069 | 2016-06-29 00:10 | 42550.0139 | 0 | 0 | 0 | 29.5 | 57.3 | 0.1 | 1.1 | 147.6 | 0 | 939.8 | 0 | 0
180.5139 | 2016-06-29 00:20 | 42550.0208 | 0 | 0 | 0 | 29.3 | 58.4 | 1 | 1.9 | 100.5 | 15.7 | 940 | 0 | 0
180.5208 | 2016-06-29 00:30 | 42550.0278 | 0 | 0 | 0 | 29 | 59.8 | 0.4 | 1.9 | 46 | 5 | 940.1 | 0 | 0
180.5278 | 2016-06-29 00:40 | 42550.0347 | 0 | 0 | 0 | 28.5 | 64.8 | 1.6 | 2.9 | 19.7 | 13.3 | 940.2 | 0 | 0
180.5347 | 2016-06-29 00:50 | 42550.0417 | 0 | 0 | 0 | 28.1 | 68.1 | 1.8 | 3.4 | 21.6 | 14.3 | 940.2 | 0 | 0
180.5417 | 2016-06-29 01:00 | 42550.0486 | 0 | 0 | 0 | 28 | 68.8 | 1.5 | 3.1 | 22.9 | 13.4 | 940.3 | 0 | 0
180.5486 | 2016-06-29 01:10 | 42550.0556 | 0 | 0 | 0 | 27.9 | 69.2 | 1.2 | 2.9 | 27.4 | 16.2 | 940.5 | 0 | 0
180.5556 | 2016-06-29 01:20 | 42550.0625 | 0 | 0 | 0 | 27.9 | 70.1 | 0.8 | 2.6 | 38.3 | 17.4 | 940.5 | 0 | 0
180.5625 | 2016-06-29 01:30 | 42550.0694 | 0 | 0 | 0 | 28 | 70.2 | 1.2 | 2.6 | 43.9 | 21.5 | 940.5 | 0 | 0
180.5694 | 2016-06-29 01:40 | 42550.0764 | 0 | 0 | 0 | 28.1 | 69.8 | 0.8 | 2.6 | 53 | 20.3 | 940.6 | 0 | 0
180.5764 | 2016-06-29 01:50 | 42550.0833 | 0 | 0 | 0 | 28.1 | 70 | 0.8 | 2.4 | 46.5 | 10.6 | 940.8 | 0 | 0
180.5833 | 2016-06-29 02:00 | 42550.0903 | 0 | 0 | 0 | 28.1 | 69.9 | 0.6 | 2.6 | 46.6 | 10.9 | 940.8 | 0 | 0
180.5903 | 2016-06-29 02:10 | 42550.0972 | 0 | 0 | 0 | 28.1 | 69.8 | 1.2 | 2.6 | 35.4 | 19.6 | 940.8 | 0 | 0
180.5972 | 2016-06-29 02:20 | 42550.1042 | 0 | 0 | 0 | 28.1 | 69.7 | 1.3 | 2.6 | 41.4 | 17.6 | 941 | 0 | 0
180.6042 | 2016-06-29 02:30 | 42550.1111 | 0 | 0 | 0 | 28.1 | 68.5 | 0.8 | 2.6 | 55.2 | 22.9 | 941.1 | 0 | 0
180.6111 | 2016-06-29 02:40 | 42550.1181 | 0 | 0 | 0 | 28.2 | 67.8 | 0.6 | 2.9 | 53.8 | 20.5 | 941.2 | 0 | 0
180.6181 | 2016-06-29 02:50 | 42550.125 | 0 | 0 | 0 | 28.2 | 68.7 | 0.3 | 2.4 | 28.6 | 15.2 | 941.4 | 0 | 0
180.625 | 2016-06-29 03:00 | 42550.1319 | 0 | 0 | 0 | 28.2 | 69.5 | 0.7 | 2.6 | 48 | 30.1 | 941.5 | 0 | 0
180.6319 | 2016-06-29 03:10 | 42550.1389 | 0 | 0 | 0 | 28.1 | 70 | 0.7 | 2.9 | 41.4 | 15.4 | 941.4 | 0 | 0
180.6389 | 2016-06-29 03:20 | 42550.1458 | 0 | 0 | 0 | 28.1 | 70.1 | 1.4 | 2.6 | 36.5 | 18.5 | 941.4 | 0 | 0
180.6458 | 2016-06-29 03:30 | 42550.1528 | 0 | 0 | 0 | 27.9 | 70.7 | 1.1 | 2.6 | 36.1 | 18.8 | 941.3 | 0 | 0
180.6528 | 2016-06-29 03:40 | 42550.1597 | 0 | 0 | 0 | 27.5 | 72.5 | 1.6 | 3.1 | 32.4 | 15.9 | 941.3 | 0 | 0
180.6597 | 2016-06-29 03:50 | 42550.1667 | 0 | 0 | 0 | 27.3 | 72.9 | 1.2 | 2.6 | 31.2 | 16.1 | 941.3 | 0 | 0
180.6667 | 2016-06-29 04:00 | 42550.1736 | 0 | 0 | 0 | 27.2 | 72.3 | 0.8 | 2.4 | 47.4 | 22.1 | 941.3 | 0 | 0
180.6736 | 2016-06-29 04:10 | 42550.1806 | 0 | 0 | 0 | 27.2 | 71.3 | 0.7 | 2.1 | 67.5 | 17.9 | 941.3 | 0 | 0
180.6806 | 2016-06-29 04:20 | 42550.1875 | 0 | 0 | 0 | 27.3 | 70.5 | 0.4 | 1.9 | 74.6 | 10 | 941.3 | 0 | 0
180.6875 | 2016-06-29 04:30 | 42550.1944 | 0 | 0 | 0 | 27.3 | 69.7 | 0.5 | 2.4 | 50.4 | 10.2 | 941.4 | 0 | 0
180.6944 | 2016-06-29 04:40 | 42550.2014 | 0 | 0 | 0 | 27.3 | 69.6 | 0.2 | 1.9 | 30.7 | 3.4 | 941.5 | 0 | 0
180.7014 | 2016-06-29 04:50 | 42550.2083 | 0 | 0 | 0 | 27.3 | 69.8 | 0.1 | 1.4 | 47 | 3.7 | 941.6 | 0 | 0
180.7083 | 2016-06-29 05:00 | 42550.2153 | 1.9 | 0 | 3.1 | 27 | 70.8 | 0.2 | 1.6 | 43.2 | 0.7 | 941.6 | 0 | 0
180.7153 | 2016-06-29 05:10 | 42550.2222 | 9.1 | 0 | 10.4 | 26.9 | 71.4 | 0.4 | 1.4 | 47 | 2.5 | 941.7 | 35.9845 | 0
180.7222 | 2016-06-29 05:20 | 42550.2292 | 19.6 | 0 | 21 | 27.1 | 70.3 | 0.4 | 1.9 | 65.9 | 5.6 | 941.7 | 20.8473 | 0
180.7292 | 2016-06-29 05:30 | 42550.2361 | 31.6 | 0 | 33.2 | 27.5 | 69.6 | 1 | 1.9 | 86.8 | 9.3 | 941.7 | 16.1378 | 0
180.7361 | 2016-06-29 05:40 | 42550.2431 | 43.9 | 0 | 45.2 | 27.6 | 70.2 | 0.6 | 1.9 | 96.2 | 7.4 | 941.7 | 9.8711 | 0
180.7431 | 2016-06-29 05:50 | 42550.25 | 59.3 | 21.6 | 59.1 | 27.7 | 70.5 | 0.3 | 1.6 | 76.8 | 4.3 | 941.7 | 20.3848 | 0
180.75 | 2016-06-29 06:00 | 42550.2569 | 79.2 | 7.9 | 75.3 | 27.9 | 70 | 0.2 | 1.6 | 57.9 | 8.7 | 941.8 | -11.8296 | 0
180.7569 | 2016-06-29 06:10 | 42550.2639 | 112.4 | 90.5 | 90.5 | 28.1 | 69.3 | 0.3 | 2.1 | 52.9 | 4.3 | 941.8 | -4.3603 | 0
180.7639 | 2016-06-29 06:20 | 42550.2708 | 134.6 | 110.5 | 103.7 | 28.6 | 67.4 | 0.5 | 2.1 | 71.8 | 9.5 | 941.8 | -6.511 | 0
180.7708 | 2016-06-29 06:30 | 42550.2778 | 158 | 134.1 | 115.6 | 28.9 | 66.1 | 0.8 | 2.4 | 81.7 | 8.3 | 941.8 | -8.5488 | 0
180.7778 | 2016-06-29 06:40 | 42550.2847 | 190.1 | 164.6 | 131.7 | 29.4 | 63.9 | 0.3 | 1.6 | 29.8 | 18.4 | 941.9 | -12.2299 | 0
180.7847 | 2016-06-29 06:50 | 42550.2917 | 224.3 | 194.3 | 148.6 | 29.9 | 61.8 | 0.7 | 2.6 | 69.1 | 30.8 | 942 | -14.1873 | 0
180.7917 | 2016-06-29 07:00 | 42550.2986 | 260.1 | 227.2 | 163.9 | 29.9 | 61.1 | 2 | 3.4 | 89.6 | 13.1 | 942.1 | -15.9376 | 0
180.7986 | 2016-06-29 07:10 | 42550.3056 | 297 | 256 | 175 | 30.1 | 60 | 2.2 | 3.9 | 87.2 | 22.7 | 942.2 | -29.112 | 0
180.8056 | 2016-06-29 07:20 | 42550.3125 | 357.5 | 282.5 | 220.4 | 30.5 | 59 | 1.2 | 3.6 | 67.1 | 26.2 | 942.3 | -15.704 | 0
180.8125 | 2016-06-29 07:30 | 42550.3194 | 324.4 | 178.1 | 231.9 | 31.3 | 57.2 | 1.3 | 3.4 | 47.7 | 31.6 | 942.4 | -10.2337 | 0
180.8194 | 2016-06-29 07:40 | 42550.3264 | 221.4 | 41.1 | 197.9 | 30.9 | 58.6 | 1.6 | 3.4 | 73.1 | 31.9 | 942.5 | -3.9162 | 0
180.8264 | 2016-06-29 07:50 | 42550.3333 | 317.8 | 162.7 | 220.1 | 30.8 | 59.6 | 2.1 | 4.1 | 87.2 | 29.6 | 942.5 | -14.182 | 0
180.8333 | 2016-06-29 08:00 | 42550.3403 | 467.2 | 358.6 | 244.3 | 31.3 | 58.6 | 1.4 | 3.1 | 84.4 | 30 | 942.5 | -24.3735 | 0
180.8403 | 2016-06-29 08:10 | 42550.3472 | 495.9 | 393.6 | 240 | 31.6 | 57.8 | 2.4 | 4.1 | 96.5 | 18.2 | 942.6 | -25.2111 | 0
180.8472 | 2016-06-29 08:20 | 42550.3542 | 516.2 | 408.7 | 239.4 | 31.9 | 57.1 | 1.9 | 4.1 | 80 | 28.9 | 942.5 | -24.2995 | 0
180.8542 | 2016-06-29 08:30 | 42550.3611 | 549.3 | 420.2 | 253.6 | 32.2 | 56.4 | 2.2 | 4.6 | 93.3 | 24.8 | 942.6 | -23.3213 | 0
180.8611 | 2016-06-29 08:40 | 42550.3681 | 582 | 443.4 | 259.7 | 32.4 | 55.9 | 1.9 | 3.4 | 101.2 | 25.6 | 942.5 | -21.4734 | 0
180.8681 | 2016-06-29 08:50 | 42550.375 | 604.6 | 459.2 | 259.5 | 32.3 | 56.1 | 2.1 | 4.1 | 108.7 | 31.9 | 942.6 | -20.7704 | 0
180.875 | 2016-06-29 09:00 | 42550.3819 | 635.7 | 470.6 | 270.1 | 32.5 | 55.2 | 2 | 4.1 | 70.4 | 34.5 | 942.5 | -20.9648 | 0
180.8819 | 2016-06-29 09:10 | 42550.3889 | 665.5 | 480.1 | 282.4 | 32.9 | 54.2 | 2.3 | 4.4 | 79.5 | 41.2 | 942.5 | -19.0573 | 0
180.8889 | 2016-06-29 09:20 | 42550.3958 | 669.8 | 484 | 273.3 | 33 | 53.9 | 1.7 | 4.1 | 108.2 | 15.8 | 942.5 | -17.7739 | 0
180.8958 | 2016-06-29 09:30 | 42550.4028 | 708.7 | 519.2 | 274.2 | 33.4 | 53 | 1.9 | 3.9 | 122.2 | 18.8 | 942.4 | -16.022 | 0
180.9028 | 2016-06-29 09:40 | 42550.4097 | 719.3 | 508.7 | 284.1 | 34 | 49.9 | 0.2 | 1.6 | 98.9 | 6.4 | 942.4 | -14.188 | 0
180.9097 | 2016-06-29 09:50 | 42550.4167 | 736.4 | 510.2 | 291 | 34.4 | 50.2 | 1.5 | 3.4 | 76.5 | 41.3 | 942.4 | -12.8024 | 0
180.9167 | 2016-06-29 10:00 | 42550.4236 | 740.9 | 497.3 | 297.7 | 34.5 | 49.8 | 2.2 | 4.4 | 128.7 | 35.8 | 942.4 | -12.2786 | 0
180.9236 | 2016-06-29 10:10 | 42550.4306 | 782.9 | 522.8 | 306.2 | 33.9 | 51 | 1.7 | 4.1 | 150.6 | 63.5 | 942.4 | -14.8619 | 0
180.9306 | 2016-06-29 10:20 | 42550.4375 | 793.8 | 522.9 | 307.4 | 34 | 50.3 | 2.5 | 4.1 | 129.7 | 18.1 | 942.3 | -16.2122 | 0
180.9375 | 2016-06-29 10:30 | 42550.4444 | 831 | 542.3 | 318.8 | 34.9 | 48.1 | 1.2 | 2.9 | 206.2 | 65.1 | 942.3 | -16.5465 | 0
180.9444 | 2016-06-29 10:40 | 42550.4514 | 847.6 | 543.1 | 326.8 | 35.2 | 46.7 | 1.6 | 3.6 | 96.2 | 45.2 | 942.1 | -17.1954 | 0
180.9514 | 2016-06-29 10:50 | 42550.4583 | 852.6 | 528.2 | 337.7 | 35.3 | 47.1 | 1.9 | 3.9 | 168.3 | 33.2 | 942 | -18.9047 | 0
180.9583 | 2016-06-29 11:00 | 42550.4653 | 834.9 | 477.8 | 364.5 | 35.7 | 46 | 2.5 | 5.6 | 167.3 | 41.8 | 941.9 | -16.6357 | 0
180.9653 | 2016-06-29 11:10 | 42550.4722 | 852.4 | 482.5 | 371.7 | 35.4 | 46.1 | 2.3 | 4.6 | 158.9 | 40.4 | 941.9 | -18.1014 | 0
180.9722 | 2016-06-29 11:20 | 42550.4792 | 879.6 | 504.4 | 372.7 | 35.8 | 44.7 | 1.6 | 3.6 | 215.6 | 74.6 | 941.9 | -19.4243 | 0
180.9792 | 2016-06-29 11:30 | 42550.4861 | 874.9 | 483.4 | 385.9 | 36.3 | 44.6 | 2.7 | 4.9 | 176 | 46.7 | 941.7 | -18.8021 | 0
180.9861 | 2016-06-29 11:40 | 42550.4931 | 852.8 | 459.7 | 385.3 | 36.1 | 44.8 | 2.9 | 4.4 | 195.4 | 24.6 | 941.6 | -18.1721 | 0
180.9931 | 2016-06-29 11:50 | 42550.5 | 928.7 | 534.6 | 383.9 | 36.2 | 43.7 | 1.4 | 2.6 | 171.8 | 62.1 | 941.6 | -20.5065 | 0
181 | 2016-06-29 12:00 | 42550.5069 | 926.4 | 533.6 | 383.9 | 37 | 41.9 | 1.7 | 4.1 | 224.5 | 55.6 | 941.4 | -18.2149 | 0
181.0069 | 2016-06-29 12:10 | 42550.5139 | 911.2 | 536 | 363.7 | 36.2 | 43.9 | 2.8 | 4.9 | 150.6 | 42 | 941.2 | -20.7696 | 0
181.0139 | 2016-06-29 12:20 | 42550.5208 | 925.8 | 547.6 | 367.8 | 36.3 | 43.7 | 2.8 | 4.6 | 181.9 | 36.4 | 941.1 | -20.5545 | 0
181.0208 | 2016-06-29 12:30 | 42550.5278 | 895.9 | 519.7 | 368.9 | 37.2 | 41.4 | 1.7 | 3.9 | 183.3 | 21.4 | 941 | -18.357 | 0
181.0278 | 2016-06-29 12:40 | 42550.5347 | 877.5 | 519.8 | 353.1 | 37.4 | 40.5 | 2.4 | 5.1 | 219.2 | 31.2 | 940.8 | -17.8668 | 0
181.0347 | 2016-06-29 12:50 | 42550.5417 | 904.2 | 563.8 | 338.2 | 37.8 | 39.6 | 1.8 | 3.9 | 66 | 95.9 | 940.7 | -19.8494 | 0
181.0417 | 2016-06-29 13:00 | 42550.5486 | 759.6 | 410.6 | 350.8 | 38.7 | 37.8 | 2.2 | 4.6 | 307.2 | 47.8 | 940.6 | -14.0101 | 0
181.0486 | 2016-06-29 13:10 | 42550.5556 | 645 | 321.1 | 326.8 | 37.7 | 38.4 | 2.6 | 4.9 | 265.6 | 21.2 | 940.5 | -12.3189 | 0
181.0556 | 2016-06-29 13:20 | 42550.5625 | 820.1 | 499.4 | 330.4 | 37.9 | 38.1 | 1.7 | 4.1 | 200 | 43.5 | 940.3 | -19.0512 | 0
181.0625 | 2016-06-29 13:30 | 42550.5694 | 830.8 | 550.2 | 298.7 | 37.6 | 38.2 | 2.2 | 3.9 | 211.2 | 46.7 | 940.2 | -19.896 | 0
181.0694 | 2016-06-29 13:40 | 42550.5764 | 839.5 | 571.8 | 295.8 | 38.4 | 36.8 | 1.8 | 4.6 | 229.1 | 53 | 940 | -18.6656 | 0
181.0764 | 2016-06-29 13:50 | 42550.5833 | 764.4 | 518.1 | 281.5 | 37.6 | 37.6 | 1.7 | 3.1 | 148.8 | 46.6 | 939.8 | -14.3674 | 0
181.0833 | 2016-06-29 14:00 | 42550.5903 | 614.3 | 392.8 | 255.9 | 37.7 | 37.3 | 1.9 | 3.9 | 169.8 | 36.7 | 939.6 | -9.1239 | 0
181.0903 | 2016-06-29 14:10 | 42550.5972 | 791.5 | 612.3 | 239.8 | 38.1 | 36.9 | 3.4 | 6.7 | 274.5 | 35 | 939.4 | -18.0476 | 0
181.0972 | 2016-06-29 14:20 | 42550.6042 | 746.4 | 585.7 | 230.4 | 38.5 | 35.6 | 1.6 | 3.9 | 302.5 | 61.1 | 939.3 | -16.0479 | 0
181.1042 | 2016-06-29 14:30 | 42550.6111 | 740.1 | 598.8 | 224.3 | 39 | 34.8 | 2 | 4.4 | 338 | 50.7 | 939.1 | -16.3043 | 0
181.1111 | 2016-06-29 14:40 | 42550.6181 | 724.3 | 605.3 | 214 | 38.6 | 35.1 | 2.2 | 4.9 | 281.1 | 43.7 | 938.9 | -18.2089 | 0
181.1181 | 2016-06-29 14:50 | 42550.625 | 700.9 | 602.2 | 204.6 | 38.3 | 35.1 | 2.6 | 4.9 | 259.8 | 23.1 | 938.8 | -20.3798 | 0
181.125 | 2016-06-29 15:00 | 42550.6319 | 686.1 | 609.6 | 196.8 | 38.8 | 33.8 | 2.2 | 5.9 | 256.6 | 44.4 | 938.7 | -21.9176 | 0
181.1319 | 2016-06-29 15:10 | 42550.6389 | 660.4 | 603.7 | 188.6 | 39.1 | 33.2 | 2.1 | 4.4 | 317.8 | 36.8 | 938.5 | -24.2149 | 0
181.1389 | 2016-06-29 15:20 | 42550.6458 | 631.9 | 590.5 | 183.4 | 38.9 | 32.6 | 3.1 | 5.4 | 239.5 | 41.7 | 938.4 | -26.4714 | 0
181.1458 | 2016-06-29 15:30 | 42550.6528 | 613.2 | 593.7 | 177.1 | 39 | 32 | 2.8 | 5.4 | 273.1 | 26.6 | 938.3 | -27.9381 | 0
181.1528 | 2016-06-29 15:40 | 42550.6597 | 586.4 | 587.1 | 169.3 | 38.5 | 32.5 | 2.4 | 5.1 | 268.2 | 32.2 | 938.2 | -30.6326 | 0
181.1597 | 2016-06-29 15:50 | 42550.6667 | 566.9 | 591.4 | 161.3 | 38.5 | 32.1 | 3.2 | 5.9 | 275.2 | 17.6 | 938.1 | -34.5058 | 0
181.1667 | 2016-06-29 16:00 | 42550.6736 | 530.1 | 569.1 | 156 | 38.7 | 31.7 | 2.6 | 4.6 | 270.5 | 20.5 | 937.9 | -34.273 | 0
181.1736 | 2016-06-29 16:10 | 42550.6806 | 502.1 | 559.8 | 150.4 | 38.9 | 31.5 | 2.6 | 5.9 | 272.1 | 32.7 | 937.7 | -35.0457 | 0
181.1806 | 2016-06-29 16:20 | 42550.6875 | 474.5 | 558.5 | 140.5 | 38.7 | 31.4 | 3.2 | 4.9 | 259.6 | 20.4 | 937.6 | -36.0491 | 0
181.1875 | 2016-06-29 16:30 | 42550.6944 | 439.4 | 542.6 | 134.4 | 38.8 | 31.4 | 2.2 | 4.6 | 240.8 | 28.2 | 937.5 | -31.0923 | 0
181.1944 | 2016-06-29 16:40 | 42550.7014 | 401.4 | 518.7 | 129.3 | 39.1 | 30.4 | 2.2 | 4.4 | 286.7 | 29.3 | 937.4 | -24.4955 | 0
181.2014 | 2016-06-29 16:50 | 42550.7083 | 366 | 494.6 | 123.3 | 38.9 | 31.4 | 2.7 | 4.9 | 258.9 | 29.2 | 937.3 | -22.143 | 0
181.2083 | 2016-06-29 17:00 | 42550.7153 | 337.7 | 480.5 | 117.9 | 38.8 | 31.4 | 2.9 | 5.6 | 247.1 | 29 | 937.3 | -21.3869 | 0
181.2153 | 2016-06-29 17:10 | 42550.7222 | 306.2 | 457.4 | 111.1 | 38.8 | 30.8 | 2.8 | 5.6 | 267.8 | 18.7 | 937.2 | -23.3662 | 0
181.2222 | 2016-06-29 17:20 | 42550.7292 | 276.7 | 437.4 | 103.3 | 38.6 | 30.1 | 3.4 | 4.9 | 272.2 | 19.3 | 937.1 | -27.074 | 0
181.2292 | 2016-06-29 17:30 | 42550.7361 | 244.7 | 408.9 | 96.5 | 38.5 | 29.5 | 2.1 | 3.4 | 275.8 | 33.7 | 937 | -26.2708 | 0
181.2361 | 2016-06-29 17:40 | 42550.7431 | 219 | 399.4 | 88.6 | 38.3 | 29.4 | 2.8 | 4.9 | 292 | 20.2 | 937.1 | -24.5715 | 0
181.2431 | 2016-06-29 17:50 | 42550.75 | 180.2 | 347.2 | 79.1 | 38.1 | 29.6 | 2.9 | 5.1 | 309.5 | 26.7 | 937.1 | -21.2022 | 0
181.25 | 2016-06-29 18:00 | 42550.7569 | 147.6 | 301.3 | 71.7 | 37.8 | 30.8 | 2.3 | 4.1 | 289 | 23.5 | 937 | -13.3666 | 0
181.2569 | 2016-06-29 18:10 | 42550.7639 | 114.3 | 243.3 | 62.4 | 37.9 | 31.2 | 2.1 | 3.4 | 295.3 | 23.9 | 937 | -6.245 | 0
181.2639 | 2016-06-29 18:20 | 42550.7708 | 82.8 | 178.6 | 51.9 | 37.6 | 32.4 | 2.1 | 4.1 | 302.9 | 21.8 | 937 | 1.851 | 0
181.2708 | 2016-06-29 18:30 | 42550.7778 | 58.4 | 129.4 | 41.4 | 37.3 | 33.7 | 2 | 3.4 | 290.3 | 21.7 | 937 | 9.544 | 0
181.2778 | 2016-06-29 18:40 | 42550.7847 | 38 | 75.9 | 31.1 | 37.1 | 35 | 1.9 | 3.4 | 324.1 | 20.1 | 937 | 12.6745 | 0
181.2847 | 2016-06-29 18:50 | 42550.7917 | 19.4 | 26.7 | 19.2 | 36.8 | 36 | 2.1 | 3.6 | 290.7 | 15 | 937 | 24.0987 | 0
181.2917 | 2016-06-29 19:00 | 42550.7986 | 7 | 3.3 | 9.3 | 36.7 | 36.2 | 1.3 | 3.4 | 301.2 | 14.2 | 937 | 53.9157 | 0
181.2986 | 2016-06-29 19:10 | 42550.8056 | 0 | 0 | 2.3 | 36.5 | 36.8 | 1.4 | 2.4 | 315 | 14.3 | 937 | 100 | 0
181.3056 | 2016-06-29 19:20 | 42550.8125 | 0 | 0 | 0 | 36.1 | 37.3 | 1.3 | 2.6 | 322.4 | 11.5 | 937 | 0 | 0
181.3125 | 2016-06-29 19:30 | 42550.8194 | 0 | 0 | 0 | 36.1 | 36.9 | 1.2 | 1.9 | 284.1 | 8.2 | 937 | 0 | 0
181.3194 | 2016-06-29 19:40 | 42550.8264 | 0 | 0 | 0 | 36.1 | 36.3 | 1.2 | 1.9 | 280.8 | 6.6 | 937.1 | 0 | 0
181.3264 | 2016-06-29 19:50 | 42550.8333 | 0 | 0 | 0 | 36 | 36.1 | 0.9 | 1.9 | 286 | 0 | 937.1 | 0 | 0
181.3333 | 2016-06-29 20:00 | 42550.8403 | 0 | 0 | 0 | 35.9 | 36.7 | 0.9 | 1.4 | 286 | 0.1 | 937.2 | 0 | 0
181.3403 | 2016-06-29 20:10 | 42550.8472 | 0 | 0 | 0 | 35.5 | 37.9 | 1.2 | 1.6 | 286 | 0.2 | 937.3 | 0 | 0
181.3472 | 2016-06-29 20:20 | 42550.8542 | 0 | 0 | 0 | 35.4 | 38.1 | 1 | 1.6 | 286 | 0.1 | 937.4 | 0 | 0
181.3542 | 2016-06-29 20:30 | 42550.8611 | 0 | 0 | 0 | 35.3 | 38.5 | 1.1 | 1.6 | 286 | 0 | 937.4 | 0 | 0
181.3611 | 2016-06-29 20:40 | 42550.8681 | 0 | 0 | 0 | 34.7 | 39.9 | 0.9 | 1.4 | 286 | 0.1 | 937.5 | 0 | 0
181.3681 | 2016-06-29 20:50 | 42550.875 | 0 | 0 | 0 | 34.2 | 41.6 | 1.6 | 2.1 | 324.8 | 24.8 | 937.6 | 0 | 0
181.375 | 2016-06-29 21:00 | 42550.8819 | 0 | 0 | 0 | 33.9 | 42.3 | 1.5 | 2.1 | 331.6 | 0.1 | 937.7 | 0 | 0
181.3819 | 2016-06-29 21:10 | 42550.8889 | 0 | 0 | 0 | 33.7 | 43.1 | 1.4 | 2.1 | 331.1 | 0.6 | 937.8 | 0 | 0
181.3889 | 2016-06-29 21:20 | 42550.8958 | 0 | 0 | 0 | 33.6 | 43.4 | 0.7 | 1.9 | 330.5 | 31.4 | 937.8 | 0 | 0
181.3958 | 2016-06-29 21:30 | 42550.9028 | 0 | 0 | 0 | 33.5 | 44.3 | 0.3 | 1.4 | 148.5 | 0 | 937.8 | 0 | 0
181.4028 | 2016-06-29 21:40 | 42550.9097 | 0 | 0 | 0 | 33.7 | 43.4 | 0.4 | 1.4 | 148.4 | 0 | 937.8 | 0 | 0
181.4097 | 2016-06-29 21:50 | 42550.9167 | 0 | 0 | 0 | 33.8 | 43.2 | 0.9 | 2.4 | 154 | 6.8 | 937.9 | 0 | 0
181.4167 | 2016-06-29 22:00 | 42550.9236 | 0 | 0 | 0 | 33.8 | 44.1 | 1.6 | 2.4 | 158.3 | 1.8 | 937.9 | 0 | 0
181.4236 | 2016-06-29 22:10 | 42550.9306 | 0 | 0 | 0 | 33.5 | 45.6 | 1 | 1.9 | 173.3 | 15.7 | 937.9 | 0 | 0
181.4306 | 2016-06-29 22:20 | 42550.9375 | 0 | 0 | 0 | 33.2 | 46.7 | 0.5 | 1.4 | 133.3 | 18.4 | 937.9 | 0 | 0
181.4375 | 2016-06-29 22:30 | 42550.9444 | 0 | 0 | 0 | 32.8 | 47.8 | 0.4 | 1.6 | 97.6 | 0.1 | 937.9 | 0 | 0
181.4444 | 2016-06-29 22:40 | 42550.9514 | 0 | 0 | 0 | 32.6 | 48.2 | 0.3 | 1.9 | 96.3 | 1.3 | 938 | 0 | 0
181.4514 | 2016-06-29 22:50 | 42550.9583 | 0 | 0 | 0 | 32.5 | 49 | 0.4 | 1.4 | 42.1 | 11 | 938.1 | 0 | 0
181.4583 | 2016-06-29 23:00 | 42550.9653 | 0 | 0 | 0 | 32.3 | 50.5 | 0.2 | 1.4 | 35.2 | 0 | 938 | 0 | 0
181.4653 | 2016-06-29 23:10 | 42550.9722 | 0 | 0 | 0 | 32 | 52.1 | 0.8 | 2.6 | 24.9 | 12.4 | 938.1 | 0 | 0
181.4722 | 2016-06-29 23:20 | 42550.9792 | 0 | 0 | 0 | 31.9 | 53.4 | 0.8 | 2.4 | 50.4 | 17.8 | 938.1 | 0 | 0
181.4792 | 2016-06-29 23:30 | 42550.9861 | 0 | 0 | 0 | 31.6 | 54.9 | 0.6 | 1.9 | 86 | 12.7 | 938.1 | 0 | 0
181.4861 | 2016-06-29 23:40 | 42550.9931 | 0 | 0 | 0 | 31.4 | 55.9 | 1.6 | 3.4 | 26.4 | 14.8 | 938.1 | 0 | 0
181.4931 | 2016-06-29 23:50 | 42551 | 0 | 0 | 0 | 31.3 | 56.4 | 1.1 | 2.6 | 28.1 | 13.1 | 938.1 | 0 | 0
181.5 | 2016-06-30 | 42551.0069 | 0 | 0 | 0 | 31 | 57.2 | 1 | 2.1 | 28.7 | 15 | 938.1 | 0 | 0
181.5069 | 2016-06-30 00:10 | 42551.0139 | 0 | 0 | 0 | 30.8 | 58 | 1.6 | 3.4 | 23.3 | 13.9 | 938 | 0 | 0
181.5139 | 2016-06-30 00:20 | 42551.0208 | 0 | 0 | 0 | 30.6 | 58.9 | 0.9 | 2.6 | 9 | 6 | 938 | 0 | 0
181.5208 | 2016-06-30 00:30 | 42551.0278 | 0 | 0 | 0 | 30.2 | 60.6 | 1.5 | 2.6 | 14.3 | 18 | 938.1 | 0 | 0
181.5278 | 2016-06-30 00:40 | 42551.0347 | 0 | 0 | 0 | 30.2 | 60.9 | 1.3 | 2.4 | 15.7 | 14.6 | 938.1 | 0 | 0
181.5347 | 2016-06-30 00:50 | 42551.0417 | 0 | 0 | 0 | 30.3 | 61.2 | 1 | 2.4 | 23.9 | 11.9 | 938.1 | 0 | 0
181.5417 | 2016-06-30 01:00 | 42551.0486 | 0 | 0 | 0 | 30.3 | 61.2 | 1.7 | 3.1 | 20.9 | 14.9 | 938.2 | 0 | 0
181.5486 | 2016-06-30 01:10 | 42551.0556 | 0 | 0 | 0 | 30.3 | 60.9 | 1.4 | 3.6 | 40.6 | 16.3 | 938.2 | 0 | 0
181.5556 | 2016-06-30 01:20 | 42551.0625 | 0 | 0 | 0 | 30.4 | 60.8 | 1.1 | 2.9 | 30.4 | 13.2 | 938.3 | 0 | 0
181.5625 | 2016-06-30 01:30 | 42551.0694 | 0 | 0 | 0 | 30.3 | 61 | 1.1 | 2.9 | 26.2 | 15.4 | 938.2 | 0 | 0
181.5694 | 2016-06-30 01:40 | 42551.0764 | 0 | 0 | 0 | 30.3 | 61.5 | 1.4 | 2.6 | 17.4 | 9.6 | 938.2 | 0 | 0
181.5764 | 2016-06-30 01:50 | 42551.0833 | 0 | 0 | 0 | 30.2 | 61.9 | 1.6 | 2.6 | 25.9 | 11.3 | 938.2 | 0 | 0
181.5833 | 2016-06-30 02:00 | 42551.0903 | 0 | 0 | 0 | 30.2 | 62.2 | 1.3 | 2.9 | 35.3 | 17.9 | 938.3 | 0 | 0
181.5903 | 2016-06-30 02:10 | 42551.0972 | 0 | 0 | 0 | 30.1 | 63 | 1.1 | 2.4 | 36.2 | 17 | 938.3 | 0 | 0
181.5972 | 2016-06-30 02:20 | 42551.1042 | 0 | 0 | 0 | 30 | 63.9 | 0.8 | 2.6 | 33.7 | 18.2 | 938.3 | 0 | 0
181.6042 | 2016-06-30 02:30 | 42551.1111 | 0 | 0 | 0 | 29.9 | 64.6 | 0.2 | 1.9 | 38.4 | 5.6 | 938.3 | 0 | 0
181.6111 | 2016-06-30 02:40 | 42551.1181 | 0 | 0 | 0 | 29.8 | 65.4 | 0.3 | 1.6 | 54 | 8.8 | 938.4 | 0 | 0
181.6181 | 2016-06-30 02:50 | 42551.125 | 0 | 0 | 0 | 29.6 | 66.2 | 0.5 | 1.9 | 41.7 | 16.2 | 938.4 | 0 | 0
181.625 | 2016-06-30 03:00 | 42551.1319 | 0 | 0 | 0 | 29.5 | 66.2 | 1.3 | 2.9 | 31.2 | 15.1 | 938.3 | 0 | 0
181.6319 | 2016-06-30 03:10 | 42551.1389 | 0 | 0 | 0 | 29.5 | 64.9 | 1 | 2.6 | 33.4 | 17.8 | 938.3 | 0 | 0
181.6389 | 2016-06-30 03:20 | 42551.1458 | 0 | 0 | 0 | 29.6 | 63.8 | 1.7 | 3.1 | 28.9 | 17.6 | 938.3 | 0 | 0
181.6458 | 2016-06-30 03:30 | 42551.1528 | 0 | 0 | 0 | 29.6 | 63.9 | 1 | 2.9 | 40 | 18.1 | 938.2 | 0 | 0
181.6528 | 2016-06-30 03:40 | 42551.1597 | 0 | 0 | 0 | 29.6 | 63.9 | 1.3 | 2.9 | 32.5 | 17.2 | 938.2 | 0 | 0
181.6597 | 2016-06-30 03:50 | 42551.1667 | 0 | 0 | 0 | 29.6 | 64 | 0.9 | 2.9 | 43 | 21.1 | 938.2 | 0 | 0
181.6667 | 2016-06-30 04:00 | 42551.1736 | 0 | 0 | 0 | 29.6 | 63.8 | 0.8 | 2.4 | 30.8 | 15.4 | 938.3 | 0 | 0
181.6736 | 2016-06-30 04:10 | 42551.1806 | 0 | 0 | 0 | 29.6 | 64 | 0.7 | 2.6 | 39.6 | 19 | 938.3 | 0 | 0
181.6806 | 2016-06-30 04:20 | 42551.1875 | 0 | 0 | 0 | 29.6 | 64.2 | 0.3 | 1.9 | 39.7 | 12.4 | 938.3 | 0 | 0
181.6875 | 2016-06-30 04:30 | 42551.1944 | 0 | 0 | 0 | 29.4 | 64.9 | 0.1 | 1.1 | 35.2 | 0 | 938.4 | 0 | 0
181.6944 | 2016-06-30 04:40 | 42551.2014 | 0 | 0 | 0 | 29.1 | 65.8 | 0 | 0.7 | 35.3 | 0 | 938.4 | 0 | 0
181.7014 | 2016-06-30 04:50 | 42551.2083 | 0 | 0 | 0 | 28.9 | 66.8 | 0.1 | 1.4 | 37.6 | 0.5 | 938.4 | 0 | 0
181.7083 | 2016-06-30 05:00 | 42551.2153 | 1.3 | 0 | 2.4 | 28.9 | 67.1 | 0 | 1.1 | 38.4 | 0 | 938.5 | 0 | 0
181.7153 | 2016-06-30 05:10 | 42551.2222 | 7.8 | 0 | 8.9 | 28.8 | 67.3 | 0.1 | 1.6 | 38.4 | 0 | 938.6 | 31.5059 | 0
181.7222 | 2016-06-30 05:20 | 42551.2292 | 17.1 | 0 | 18.2 | 28.9 | 67.1 | 0 | 1.1 | 37.5 | 0.6 | 938.7 | 16.6847 | 0
181.7292 | 2016-06-30 05:30 | 42551.2361 | 28.3 | 0 | 29.1 | 29.1 | 66.7 | 0.2 | 1.4 | 30.5 | 2.7 | 938.8 | 8.17 | 0
181.7361 | 2016-06-30 05:40 | 42551.2431 | 41.3 | 0 | 41.7 | 29.2 | 66.6 | 0.5 | 1.6 | 34.1 | 3.8 | 938.8 | 3.0657 | 0
181.7431 | 2016-06-30 05:50 | 42551.25 | 55.1 | 16.4 | 54.8 | 29.6 | 65.5 | 0.9 | 2.1 | 31.4 | 10.3 | 938.8 | 14.5637 | 0
181.75 | 2016-06-30 06:00 | 42551.2569 | 71.7 | 5.4 | 68.3 | 29.8 | 65.1 | 0.5 | 1.9 | 27.6 | 3.3 | 938.9 | -11.9052 | 0
181.7569 | 2016-06-30 06:10 | 42551.2639 | 103.3 | 82.7 | 82.6 | 30 | 64.6 | 0.6 | 1.9 | 23.6 | 2.6 | 938.9 | -7.4255 | 0
181.7639 | 2016-06-30 06:20 | 42551.2708 | 130.6 | 114.3 | 98.2 | 30.2 | 64 | 0.7 | 1.9 | 37.7 | 5.4 | 938.9 | -8.937 | 0
181.7708 | 2016-06-30 06:30 | 42551.2778 | 158.8 | 139.5 | 113.8 | 30.9 | 62.6 | 0.3 | 1.4 | 43 | 2.1 | 938.9 | -12.4861 | 0
181.7778 | 2016-06-30 06:40 | 42551.2847 | 186.3 | 165.3 | 127.5 | 31.1 | 62.2 | 0.4 | 1.6 | 66 | 5.3 | 939 | -13.3551 | 0
181.7847 | 2016-06-30 06:50 | 42551.2917 | 219.5 | 195 | 143 | 31.7 | 60 | 0.3 | 1.9 | 58.1 | 13.9 | 939.1 | -16.3402 | 0
181.7917 | 2016-06-30 07:00 | 42551.2986 | 248.9 | 216.6 | 157 | 31.9 | 59.2 | 1.6 | 2.9 | 91.2 | 19.9 | 939.1 | -16.3148 | 0
181.7986 | 2016-06-30 07:10 | 42551.3056 | 279.5 | 236.6 | 171.7 | 31.8 | 59.9 | 1.7 | 2.6 | 100 | 7.4 | 939.1 | -15.9607 | 0
181.8056 | 2016-06-30 07:20 | 42551.3125 | 317.3 | 256.1 | 192.1 | 32 | 59.4 | 1.5 | 3.1 | 86.7 | 14.4 | 939.1 | -16.8446 | 0
181.8125 | 2016-06-30 07:30 | 42551.3194 | 350.7 | 279.1 | 203.5 | 32.4 | 58.3 | 1.6 | 3.1 | 94 | 17.2 | 939.1 | -21.2332 | 0
181.8194 | 2016-06-30 07:40 | 42551.3264 | 365.7 | 292.2 | 200.9 | 32.6 | 57.7 | 1.5 | 3.1 | 97.3 | 21.3 | 939.2 | -24.0959 | 0
181.8264 | 2016-06-30 07:50 | 42551.3333 | 418.1 | 324.4 | 224.2 | 32.7 | 57 | 1.8 | 2.9 | 119.8 | 13.2 | 939.2 | -27.2711 | 0
181.8333 | 2016-06-30 08:00 | 42551.3403 | 455.7 | 291.4 | 271.7 | 32.9 | 56.4 | 1.7 | 2.9 | 104.7 | 8.2 | 939.1 | -25.2555 | 0
181.8403 | 2016-06-30 08:10 | 42551.3472 | 484.6 | 304.4 | 282.2 | 33.2 | 55.3 | 0.9 | 2.4 | 92.9 | 45.1 | 939.1 | -27.3539 | 0
181.8472 | 2016-06-30 08:20 | 42551.3542 | 517.5 | 361.8 | 268.3 | 34.4 | 52.2 | 0.9 | 2.6 | 100.6 | 57.5 | 939.1 | -28.5726 | 0
181.8542 | 2016-06-30 08:30 | 42551.3611 | 531.9 | 384.6 | 257.4 | 33.9 | 52.9 | 1.7 | 2.9 | 155.5 | 20.4 | 939 | -27.6602 | 0
181.8611 | 2016-06-30 08:40 | 42551.3681 | 559.1 | 410.5 | 255.6 | 34.1 | 52.4 | 1.1 | 2.9 | 158.3 | 41.9 | 938.9 | -27.7873 | 0
181.8681 | 2016-06-30 08:50 | 42551.375 | 588 | 424.8 | 265.2 | 34.6 | 51 | 1.3 | 2.6 | 143 | 18.6 | 938.8 | -24.6612 | 0
181.875 | 2016-06-30 09:00 | 42551.3819 | 607.6 | 436.1 | 266.9 | 35 | 49.4 | 1.1 | 2.6 | 213.2 | 27.6 | 938.6 | -22.4661 | 0
181.8819 | 2016-06-30 09:10 | 42551.3889 | 619.9 | 440.4 | 267.1 | 34.7 | 50 | 1.4 | 2.9 | 250 | 32.9 | 938.5 | -19.7266 | 0
181.8889 | 2016-06-30 09:20 | 42551.3958 | 642.5 | 446.3 | 275.4 | 35.5 | 47.8 | 0.7 | 2.9 | 306.6 | 42.6 | 938.4 | -18.6899 | 0
181.8958 | 2016-06-30 09:30 | 42551.4028 | 673.2 | 468.6 | 279.6 | 35.8 | 46.7 | 1.3 | 3.4 | 245.8 | 40 | 938.3 | -16.6506 | 0
181.9028 | 2016-06-30 09:40 | 42551.4097 | 696.8 | 477.4 | 287 | 35.7 | 47.2 | 0.9 | 3.4 | 285.3 | 38.7 | 938.3 | -15.357 | 0
181.9097 | 2016-06-30 09:50 | 42551.4167 | 706.1 | 473.5 | 290.7 | 36.8 | 44.9 | 1.4 | 3.1 | 210.2 | 37.4 | 938.3 | -14.6316 | 0
181.9167 | 2016-06-30 10:00 | 42551.4236 | 735.6 | 503.6 | 289.4 | 36.2 | 44.9 | 2.1 | 3.6 | 256.5 | 22.2 | 938.2 | -9.7756 | 1
181.9236 | 2016-06-30 10:10 | 42551.4306 | 801.3 | 558.7 | 302.7 | 36.3 | 44.4 | 1.8 | 3.1 | 216.6 | 13.1 | 938.2 | -4.0159 | 0
181.9306 | 2016-06-30 10:20 | 42551.4375 | 776.5 | 497.4 | 325.3 | 36.9 | 43.2 | 1.2 | 3.6 | 114.8 | 26.1 | 938.1 | -2.9884 | 0
181.9375 | 2016-06-30 10:30 | 42551.4444 | 775.3 | 466.9 | 345.2 | 37 | 43.2 | 1.5 | 4.4 | 251.9 | 32.5 | 938 | -2.6216 | 0
181.9444 | 2016-06-30 10:40 | 42551.4514 | 848.3 | 543.5 | 339.4 | 37.2 | 41.7 | 1.9 | 4.9 | 228.3 | 50.3 | 937.9 | -4.2638 | 0
181.9514 | 2016-06-30 10:50 | 42551.4583 | 760.1 | 352.4 | 425.5 | 37.7 | 41.2 | 1.4 | 4.1 | 232.9 | 29.8 | 937.9 | -3.2893 | 0
181.9583 | 2016-06-30 11:00 | 42551.4653 | 669.9 | 183.5 | 492.1 | 37.1 | 42.9 | 2.6 | 5.6 | 237.5 | 36.3 | 937.8 | -3.4626 | 0
181.9653 | 2016-06-30 11:10 | 42551.4722 | 671 | 163 | 510.4 | 37.5 | 41.9 | 2.7 | 5.4 | 208.3 | 19.7 | 937.7 | -4.3124 | 0
181.9722 | 2016-06-30 11:20 | 42551.4792 | 667.5 | 177.9 | 491.5 | 37.4 | 41.5 | 2.4 | 5.1 | 193.5 | 28.2 | 937.6 | -4.0388 | 0
181.9792 | 2016-06-30 11:30 | 42551.4861 | 911.4 | 494.6 | 422.4 | 37.8 | 39.3 | 2.6 | 4.9 | 252.8 | 24.1 | 937.4 | -7.7577 | 0
181.9861 | 2016-06-30 11:40 | 42551.4931 | 907 | 524.4 | 384.6 | 37.8 | 39.3 | 2.7 | 5.9 | 233.3 | 42.9 | 937.3 | -9.7381 | 0
181.9931 | 2016-06-30 11:50 | 42551.5 | 895.5 | 518.9 | 379.3 | 38.5 | 37.9 | 2.6 | 4.6 | 217.2 | 45.2 | 937.2 | -7.1947 | 0
182 | 2016-06-30 12:00 | 42551.5069 | 844.9 | 440.8 | 403.4 | 38.5 | 38.4 | 2.9 | 5.4 | 218.8 | 28.3 | 937.1 | -8.3774 | 0
182.0069 | 2016-06-30 12:10 | 42551.5139 | 439.7 | 92.9 | 346 | 37.8 | 39.8 | 2.9 | 4.9 | 188.5 | 35.7 | 937 | -2.4042 | 0
182.0139 | 2016-06-30 12:20 | 42551.5208 | 889.5 | 418.2 | 469.9 | 38.2 | 39 | 3.1 | 5.4 | 262.9 | 35.2 | 936.9 | -9.1034 | 0
182.0208 | 2016-06-30 12:30 | 42551.5278 | 483.3 | 48.1 | 431.4 | 38.2 | 39.1 | 3.6 | 6.4 | 252.4 | 22.9 | 936.7 | -4.8958 | 0
182.0278 | 2016-06-30 12:40 | 42551.5347 | 706.6 | 135.2 | 567 | 38.8 | 37.6 | 2.7 | 4.9 | 215.1 | 29.1 | 936.6 | -7.9466 | 0
182.0347 | 2016-06-30 12:50 | 42551.5417 | 615.8 | 51.6 | 561.3 | 38.5 | 37.2 | 2.8 | 6.2 | 240.3 | 32.5 | 936.5 | -4.6038 | 0
182.0417 | 2016-06-30 13:00 | 42551.5486 | 630.3 | 58 | 569.5 | 38.8 | 36.6 | 1.9 | 3.9 | 265.9 | 48.6 | 936.3 | -5.1547 | 0
182.0486 | 2016-06-30 13:10 | 42551.5556 | 657.9 | 64.6 | 589.8 | 38.8 | 35.9 | 3.1 | 6.4 | 275.8 | 21.6 | 936.1 | -6.7591 | 0
182.0556 | 2016-06-30 13:20 | 42551.5625 | 709.2 | 130.8 | 576.8 | 39 | 35.1 | 2.3 | 4.4 | 252.7 | 28.5 | 936 | -9.3741 | 0
182.0625 | 2016-06-30 13:30 | 42551.5694 | 719.5 | 222.9 | 501.9 | 39.2 | 34.6 | 1.5 | 3.6 | 234.4 | 48 | 935.8 | -10.234 | 0
182.0694 | 2016-06-30 13:40 | 42551.5764 | 811.3 | 442.5 | 395 | 39.8 | 33.6 | 2.7 | 5.9 | 320.8 | 36.6 | 935.7 | -9.5888 | 0
182.0764 | 2016-06-30 13:50 | 42551.5833 | 860.7 | 556.1 | 346.4 | 40 | 33.1 | 2.2 | 4.9 | 287.7 | 36.7 | 935.6 | -10.9546 | 0
182.0833 | 2016-06-30 14:00 | 42551.5903 | 849.4 | 543.1 | 354 | 40 | 32.9 | 2.7 | 4.6 | 205.2 | 46.6 | 935.5 | -12.4139 | 0
182.0903 | 2016-06-30 14:10 | 42551.5972 | 801 | 475.9 | 375.1 | 40.1 | 33.1 | 3.1 | 10.2 | 303 | 65.1 | 935.3 | -10.6626 | 0
182.0972 | 2016-06-30 14:20 | 42551.6042 | 669.4 | 350.2 | 360.9 | 40 | 33.2 | 2.5 | 5.1 | 244 | 15.8 | 935.2 | -9.5203 | 0
182.1042 | 2016-06-30 14:30 | 42551.6111 | 650 | 367.6 | 332.2 | 39.5 | 33.8 | 2.9 | 5.4 | 283.7 | 22 | 935.1 | -11.3285 | 0
182.1111 | 2016-06-30 14:40 | 42551.6181 | 696.3 | 461.2 | 308.1 | 40.1 | 32.6 | 2.8 | 5.4 | 328.4 | 39.3 | 934.9 | -13.0421 | 0
182.1181 | 2016-06-30 14:50 | 42551.625 | 559.8 | 297.4 | 315.2 | 39.9 | 32.6 | 2.6 | 6.9 | 323.4 | 48.2 | 934.8 | -9.3794 | 0
182.125 | 2016-06-30 15:00 | 42551.6319 | 650.9 | 457.6 | 286.8 | 40.1 | 32.5 | 2.6 | 4.4 | 315.2 | 57.3 | 934.6 | -12.2309 | 0
182.1319 | 2016-06-30 15:10 | 42551.6389 | 625.3 | 470.5 | 262.9 | 40.4 | 32.6 | 1.4 | 3.6 | 208.9 | 37.8 | 934.5 | -11.707 | 0
182.1389 | 2016-06-30 15:20 | 42551.6458 | 413.1 | 230.8 | 241.7 | 40 | 33.2 | 2.3 | 4.4 | 208.6 | 42.5 | 934.4 | -4.9262 | 0
182.1458 | 2016-06-30 15:30 | 42551.6528 | 541.5 | 408.8 | 248.3 | 39.5 | 34.1 | 2.6 | 4.4 | 170.9 | 38.2 | 934.3 | -9.0323 | 0
182.1528 | 2016-06-30 15:40 | 42551.6597 | 403.9 | 233.1 | 243.5 | 39.8 | 33.8 | 2 | 4.1 | 262.1 | 35.5 | 934.1 | -4.3891 | 0
182.1597 | 2016-06-30 15:50 | 42551.6667 | 523.4 | 427.2 | 240.2 | 40.2 | 33.1 | 1.6 | 3.6 | 281.5 | 27.7 | 934 | -9.694 | 0
182.1667 | 2016-06-30 16:00 | 42551.6736 | 516.5 | 422.6 | 248.5 | 40.1 | 33.5 | 2.3 | 4.6 | 282.2 | 45.1 | 933.8 | -9.513 | 0
182.1736 | 2016-06-30 16:10 | 42551.6806 | 460.6 | 349.7 | 247.4 | 40.2 | 33.4 | 2 | 4.6 | 254 | 48.8 | 933.7 | -10.7761 | 0
182.1806 | 2016-06-30 16:20 | 42551.6875 | 384.4 | 288 | 218.9 | 39.9 | 33.8 | 3.1 | 5.9 | 275.1 | 24.7 | 933.7 | -6.5029 | 0
182.1875 | 2016-06-30 16:30 | 42551.6944 | 403.5 | 400.6 | 185.5 | 39.9 | 34 | 1.9 | 4.4 | 305.4 | 37.9 | 933.6 | -9.3012 | 0
182.1944 | 2016-06-30 16:40 | 42551.7014 | 378.7 | 403 | 172.4 | 40 | 33.6 | 1.5 | 3.4 | 343.9 | 45.5 | 933.4 | -8.6839 | 0
182.2014 | 2016-06-30 16:50 | 42551.7083 | 343.7 | 381.4 | 160.9 | 40.4 | 32.3 | 1.6 | 3.4 | 254.7 | 51.3 | 933.3 | -7.6565 | 0
182.2083 | 2016-06-30 17:00 | 42551.7153 | 310.7 | 360.7 | 149.1 | 40.1 | 32.3 | 2.3 | 3.6 | 219.1 | 36 | 933.2 | -8.1463 | 0
182.2153 | 2016-06-30 17:10 | 42551.7222 | 266.1 | 308.8 | 138.2 | 40.1 | 32.2 | 1.6 | 4.1 | 243.5 | 33.7 | 933.2 | -6.2417 | 0
182.2222 | 2016-06-30 17:20 | 42551.7292 | 228.2 | 263.3 | 128.2 | 40 | 32.8 | 1.8 | 3.9 | 309.1 | 16.1 | 933.1 | -4.4497 | 0
182.2292 | 2016-06-30 17:30 | 42551.7361 | 207.4 | 254.9 | 118.6 | 39.7 | 34 | 2.6 | 4.9 | 282.6 | 21.2 | 933.1 | -5.7376 | 0
182.2361 | 2016-06-30 17:40 | 42551.7431 | 180.5 | 229 | 107.6 | 39.4 | 34.8 | 3.2 | 5.1 | 270.4 | 16.6 | 933 | -7.9173 | 0
182.2431 | 2016-06-30 17:50 | 42551.75 | 147.9 | 183.7 | 95.8 | 39.3 | 34.5 | 2.7 | 4.4 | 271.2 | 16.4 | 933 | -6.0661 | 0
182.25 | 2016-06-30 18:00 | 42551.7569 | 120.4 | 145.4 | 84.3 | 39.2 | 34.2 | 2.4 | 3.9 | 273.6 | 19.9 | 933 | -4.199 | 0
182.2569 | 2016-06-30 18:10 | 42551.7639 | 98.3 | 118.8 | 73.1 | 39.1 | 34.5 | 2.1 | 3.9 | 255.6 | 18.2 | 932.9 | -2.3155 | 0
182.2639 | 2016-06-30 18:20 | 42551.7708 | 75.4 | 87.7 | 60 | 39 | 34.5 | 2.3 | 3.6 | 254.1 | 23.9 | 932.9 | -0.35442 | 0
182.2708 | 2016-06-30 18:30 | 42551.7778 | 53.8 | 54.9 | 46.7 | 38.9 | 35.1 | 1.9 | 2.9 | 264.3 | 13.9 | 933 | 4.8587 | 0
182.2778 | 2016-06-30 18:40 | 42551.7847 | 35.8 | 28.7 | 33.8 | 38.8 | 35.5 | 1.3 | 2.9 | 262.6 | 13.9 | 933.1 | 10.3774 | 0
182.2847 | 2016-06-30 18:50 | 42551.7917 | 21.1 | 8.1 | 21.5 | 38.7 | 36.4 | 0.4 | 2.4 | 276.6 | 6.1 | 933.2 | 13.303 | 0
182.2917 | 2016-06-30 19:00 | 42551.7986 | 7.6 | 0.6 | 9.3 | 38.4 | 36.8 | 0.9 | 2.4 | 295 | 7.8 | 933.3 | 38.0422 | 0
182.2986 | 2016-06-30 19:10 | 42551.8056 | 0 | 0 | 1.4 | 38.1 | 37.6 | 0.1 | 1.1 | 290.3 | 0 | 933.3 | 91.195 | 0
182.3056 | 2016-06-30 19:20 | 42551.8125 | 0 | 0 | 0 | 37.9 | 38 | 0 | 0.7 | 290.3 | 0 | 933.4 | 0 | 0
182.3125 | 2016-06-30 19:30 | 42551.8194 | 0 | 0 | 0 | 37.4 | 39.5 | 0 | 0.7 | 290.3 | 0 | 933.5 | 0 | 0
182.3194 | 2016-06-30 19:40 | 42551.8264 | 0 | 0 | 0 | 37.1 | 39.8 | 0.2 | 1.6 | 330 | 6.6 | 933.6 | 0 | 0
182.3264 | 2016-06-30 19:50 | 42551.8333 | 0 | 0 | 0 | 37 | 39.9 | 0 | 0 | 0 | 0 | 933.7 | 0 | 0
182.3333 | 2016-06-30 20:00 | 42551.8403 | 0 | 0 | 0 | 36.8 | 41.1 | 0.4 | 1.9 | 39.3 | 8.8 | 933.7 | 0 | 0
182.3403 | 2016-06-30 20:10 | 42551.8472 | 0 | 0 | 0 | 36.4 | 42.3 | 0.6 | 1.9 | 40.4 | 13.3 | 933.8 | 0 | 0
182.3472 | 2016-06-30 20:20 | 42551.8542 | 0 | 0 | 0 | 36.4 | 42 | 0.1 | 1.1 | 27.1 | 0 | 933.9 | 0 | 0
182.3542 | 2016-06-30 20:30 | 42551.8611 | 0 | 0 | 0 | 36.4 | 42 | 0.6 | 1.6 | 38.9 | 2.8 | 933.9 | 0 | 0
182.3611 | 2016-06-30 20:40 | 42551.8681 | 0 | 0 | 0 | 36.1 | 42.9 | 0 | 0.7 | 40.1 | 0 | 933.9 | 0 | 0
182.3681 | 2016-06-30 20:50 | 42551.875 | 0 | 0 | 0 | 36.1 | 42.8 | 0 | 0 | 0 | 0 | 933.8 | 0 | 0
182.375 | 2016-06-30 21:00 | 42551.8819 | 0 | 0 | 0 | 36.1 | 43.1 | 0.1 | 1.4 | 72.1 | 8.3 | 933.9 | 0 | 0
182.3819 | 2016-06-30 21:10 | 42551.8889 | 0 | 0 | 0 | 35.6 | 45.3 | 0.4 | 1.6 | 93.1 | 0.1 | 934 | 0 | 0
182.3889 | 2016-06-30 21:20 | 42551.8958 | 0 | 0 | 0 | 35.5 | 45 | 2.5 | 4.6 | 130.8 | 29.2 | 934 | 0 | 0
182.3958 | 2016-06-30 21:30 | 42551.9028 | 0 | 0 | 0 | 35.6 | 46.1 | 3.3 | 5.4 | 173.2 | 11.3 | 934.1 | 0 | 0
182.4028 | 2016-06-30 21:40 | 42551.9097 | 0 | 0 | 0 | 35.4 | 47.6 | 2.7 | 4.9 | 179.7 | 11.7 | 934.1 | 0 | 0
182.4097 | 2016-06-30 21:50 | 42551.9167 | 0 | 0 | 0 | 35.1 | 48.6 | 2.2 | 4.4 | 183 | 14.9 | 934.1 | 0 | 0
182.4167 | 2016-06-30 22:00 | 42551.9236 | 0 | 0 | 0 | 34.9 | 49.5 | 2.4 | 4.9 | 190.9 | 12.8 | 934.1 | 0 | 0
182.4236 | 2016-06-30 22:10 | 42551.9306 | 0 | 0 | 0 | 34.8 | 49.6 | 2.1 | 3.6 | 201.9 | 13.9 | 934.2 | 0 | 0
182.4306 | 2016-06-30 22:20 | 42551.9375 | 0 | 0 | 0 | 34.6 | 49.7 | 2.7 | 4.6 | 197 | 9.6 | 934.2 | 0 | 0
182.4375 | 2016-06-30 22:30 | 42551.9444 | 0 | 0 | 0 | 34.5 | 49.6 | 2.4 | 3.9 | 190 | 10.9 | 934.3 | 0 | 0
182.4444 | 2016-06-30 22:40 | 42551.9514 | 0 | 0 | 0 | 34.4 | 49.2 | 1.9 | 3.9 | 178.8 | 10.8 | 934.3 | 0 | 0
182.4514 | 2016-06-30 22:50 | 42551.9583 | 0 | 0 | 0 | 34.3 | 49 | 0.8 | 2.6 | 194.7 | 18.1 | 934.5 | 0 | 0
182.4583 | 2016-06-30 23:00 | 42551.9653 | 0 | 0 | 0 | 33.9 | 50.3 | 0.3 | 1.4 | 341.1 | 26.1 | 934.6 | 0 | 0
182.4653 | 2016-06-30 23:10 | 42551.9722 | 0 | 0 | 0 | 34 | 49 | 1.1 | 2.1 | 86.9 | 20.2 | 934.6 | 0 | 0
182.4722 | 2016-06-30 23:20 | 42551.9792 | 0 | 0 | 0 | 34 | 49.1 | 1.3 | 2.9 | 132.4 | 10.8 | 934.6 | 0 | 0
182.4792 | 2016-06-30 23:30 | 42551.9861 | 0 | 0 | 0 | 34.1 | 48.8 | 0.5 | 1.9 | 144.3 | 7.3 | 934.5 | 0 | 0
182.4861 | 2016-06-30 23:40 | 42551.9931 | 0 | 0 | 0 | 34.1 | 49.4 | 0.9 | 1.6 | 148.7 | 8.3 | 934.5 | 0 | 0
182.4931 | 2016-06-30 23:50 | 42552 | 0 | 0 | 0 | 33.7 | 50.9 | 0.7 | 2.4 | 94.1 | 25.4 | 934.5 | 0 | 0
Formulas:
Date = [Date, row above]+TIMEVALUE("0:10")
Date = IF([Date, row above]="","",IF(MONTH([Date, row above]+TIMEVALUE("0:10"))>MONTH(B6),"",[Date, row above]+TIMEVALUE("0:10")))

## 1h
ESMAP Tier1 Meteorological Station in Islamabad, Pakistan
| Latitude: |  | 33.6419 | °N |  |  | Altitude (amsl): | 500 | m
| Longitude: |  | 72.9838 | °E |  |  | Station: | CSPS.MT.14.214
| Time zone: |  | 5 | (UTC+5h)
Month: | 2016-06-01 | [8 empty] | 2016
Measured values:
GHI, DHI | Global Horizontal Irradiance in W/m², Diffus Horizontal Irradiance in W/m², both measured with K&Z CMP21 pyranometer
DNI | Direct Normal Irradiance in W/m² measured with K&Z CHP1 pyrheliometer
Tamb, RH | Ambient Temperature in °C, relative humidity in %, measured with Campbell CS215
WS, WSgust | Wind speed in m/s, measured with NRG 40H Anemometer, WSgust: maximal measured wind speed within the time interval
WD, WDStDev | Wind direction in °N (to East), measured with NRG 200 Wind Direction Sensor. Standard deviation of wind direction within measurement interval.
BP | Air pressure from Campbell CS100 barometric pressure sensor
DNIdev | Deviation between measured and calculated DNI value from data base: DNImeasured - DNIcalculated. DNI calculated from GHI, DHI and solar zenith angle.
Cleaning | Cleaning of sensors: A cleaning event is marked with a "1".
Day of the year | Date | time | GHI | DNI | DHI | Tamb | RH | WS | WSgust | WD | WDStDev | BP | DNIdev | Cleaning
|  |  | W/m² | W/m² | W/m² | °C | % | m/s | m/s | °N | °N | hPa | W/m² | #
|  |  | average | average | average | average | average | average | max | unit vector mean | average | average | average | max
153 | 2016-06-01 | 1:00 | 0 | 0 | 0 | 30.2333 | 43.8 | 1.9667 | 3.9 | 255.2924 | 14.7 | 940.6667 | 0 | 0
153 | 2016-06-01 | 2:00 | 0 | 0 | 0 | 28.3833 | 49.9167 | 0.36667 | 2.9 | 329.0608 | 6.85 | 940.3667 | 0 | 0
153 | 2016-06-01 | 3:00 | 0 | 0 | 0 | 27.2833 | 52.4667 | 0.65 | 2.1 | 342.716 | 11.1167 | 940.2667 | 0 | 0
153 | 2016-06-01 | 4:00 | 0 | 0 | 0 | 26.6833 | 54.3167 | 0.11667 | 1.6 | 100.3 | 2.5 | 940.2167 | 0 | 0
153 | 2016-06-01 | 5:00 | 0 | 0 | 0 | 26.0167 | 55.5667 | 0.2 | 1.1 | 50.4341 | 1.0167 | 940.5667 | 0 | 0
153 | 2016-06-01 | 6:00 | 35.0667 | 0.26667 | 34.4333 | 25.8167 | 56.8 | 0.23333 | 3.9 | 61.0314 | 3.0667 | 940.95 | -2.5674 | 0
153 | 2016-06-01 | 7:00 | 177.3833 | 174.1667 | 117.35 | 27.6833 | 48.7833 | 0.46667 | 2.1 | 65.2228 | 6.35 | 941.2833 | -19.2577 | 0
153 | 2016-06-01 | 8:00 | 377.6333 | 378.5 | 181.4833 | 30.2 | 43.2667 | 0.88333 | 2.4 | 66.1132 | 14.5167 | 941.55 | -20.691 | 0
153 | 2016-06-01 | 9:00 | 573.2333 | 508.8167 | 221.7333 | 32.3667 | 38.9 | 1.2167 | 3.1 | 95.835 | 17.8333 | 941.6667 | -20.4067 | 0
153 | 2016-06-01 | 10:00 | 722 | 559.0333 | 257.1 | 35.0833 | 32.3333 | 1.25 | 3.6 | 187.6034 | 35.6333 | 941.7333 | -17.4865 | 0
153 | 2016-06-01 | 11:00 | 834.0167 | 591.3 | 279.45 | 36.55 | 28.0833 | 2.3667 | 5.1 | 242.3245 | 37.05 | 941.6333 | -16.7139 | 0
153 | 2016-06-01 | 12:00 | 909.8833 | 629.9833 | 282.2 | 37.7333 | 24.6333 | 2.5667 | 5.9 | 247.1859 | 25.9333 | 941.2333 | -18.3076 | 0
153 | 2016-06-01 | 13:00 | 911.1167 | 617.7 | 290.9167 | 38.5167 | 23.35 | 2.7833 | 5.9 | 256.8557 | 30.45 | 940.7333 | -19.3899 | 0
153 | 2016-06-01 | 14:00 | 834.7833 | 539.8667 | 316.7667 | 39.6 | 22.5 | 1.8167 | 5.9 | 277.1337 | 35.0667 | 940 | -18.3015 | 0
153 | 2016-06-01 | 15:00 | 584.2167 | 263.1667 | 353.3667 | 39.6667 | 22.3333 | 1.6833 | 5.6 | 246.0036 | 38.8833 | 939.3333 | -12.0847 | 1
153 | 2016-06-01 | 16:00 | 410.75 | 130.8333 | 314.4833 | 39.6667 | 22.0167 | 1.6833 | 5.4 | 299.7018 | 38.2333 | 938.6833 | -8.4741 | 0
153 | 2016-06-01 | 17:00 | 225.85 | 33.3167 | 206.7333 | 38.4333 | 25.4 | 2.7 | 5.4 | 317.6357 | 25.7833 | 938.3833 | -6.6651 | 0
153 | 2016-06-01 | 18:00 | 132.5167 | 40.1167 | 114.3 | 37.7333 | 27.1833 | 3.3333 | 5.9 | 332.0799 | 20.0167 | 938.0667 | -6.9593 | 0
153 | 2016-06-01 | 19:00 | 12.0667 | 0 | 12.0167 | 36.3333 | 29.5833 | 2.4167 | 5.1 | 341.2124 | 7.3167 | 938.7 | 0.12937 | 0
153 | 2016-06-01 | 20:00 | 0 | 0 | 0 | 35.3167 | 31.3667 | 2.2 | 6.2 | 347.0712 | 21.1 | 939.1333 | 0 | 0
153 | 2016-06-01 | 21:00 | 0.63333 | 1.3667 | 1.05 | 23.3667 | 68.2667 | 13.2333 | 31 | 296.7228 | 26.5 | 943.1 | 0 | 0
153 | 2016-06-01 | 22:00 | 0.3 | 0 | 0.65 | 22.25 | 73.05 | 4.8167 | 16.2 | 281.7129 | 27.9333 | 943.0833 | 0 | 0
153 | 2016-06-01 | 23:00 | 0.13333 | 0 | 1.1667 | 22.3333 | 73.7667 | 4.3167 | 10.9 | 30.2783 | 29.1 | 940.65 | 0 | 0
153 | 2016-06-01 | 24:00 | 0 | 0 | 0.28333 | 23.45 | 67.5 | 2.6667 | 6.2 | 84.1248 | 23.6667 | 941.3833 | 0 | 0
154 | 2016-06-02 | 25:00 | 0 | 0 | 0 | 24.3167 | 62.2333 | 1.9 | 4.4 | 118.5417 | 12.7667 | 942.2333 | 0 | 0
154 | 2016-06-02 | 26:00 | 0 | 0 | 0 | 23.9667 | 66.5333 | 1.1667 | 4.6 | 310.6391 | 11.5 | 942.2667 | 0 | 0
154 | 2016-06-02 | 27:00 | 0 | 0 | 0 | 23.75 | 66.9333 | 3.1167 | 6.9 | 357.6129 | 35.6833 | 940.2667 | 0 | 0
154 | 2016-06-02 | 28:00 | 0 | 0 | 0 | 24.1167 | 64.5333 | 2.6333 | 6.4 | 217.1511 | 42.4333 | 939.85 | 0 | 0
154 | 2016-06-02 | 29:00 | 0 | 0 | 0 | 23.1333 | 71.1833 | 5.3167 | 12.7 | 251.39 | 20.65 | 940.9667 | 0 | 0
154 | 2016-06-02 | 30:00 | 12.0333 | 0 | 12.25 | 23.3667 | 67.9 | 3.8 | 8.7 | 316.4758 | 25.0333 | 940.35 | 3.3925 | 0
154 | 2016-06-02 | 31:00 | 119.6167 | 49.75 | 99.55 | 24.3667 | 63.7 | 1.4833 | 5.9 | 109.1722 | 21.4 | 940.5333 | -5.5682 | 0
154 | 2016-06-02 | 32:00 | 367.9333 | 245.75 | 245.2667 | 26 | 57.7667 | 4.45 | 10.2 | 280.7871 | 20.4167 | 942.0167 | -6.7864 | 0
154 | 2016-06-02 | 33:00 | 541.0667 | 381.3833 | 271.3833 | 27.5 | 50.5667 | 5.65 | 10.2 | 292.1297 | 19.1167 | 941.6167 | -25.2065 | 0
154 | 2016-06-02 | 34:00 | 747.0333 | 590.9833 | 239.45 | 29.7833 | 43.8333 | 4.5167 | 9.9 | 296.789 | 25.4333 | 941.5167 | -33.6406 | 0
154 | 2016-06-02 | 35:00 | 869.6167 | 651.7 | 259.85 | 30.0833 | 42.9833 | 6.7667 | 11.2 | 278.5176 | 20.15 | 942.1167 | -17.5822 | 0
154 | 2016-06-02 | 36:00 | 925.7 | 658.0833 | 277.0333 | 32.2 | 34.2833 | 4.8833 | 9.4 | 297.7486 | 28.55 | 941.9833 | -11.589 | 0
154 | 2016-06-02 | 37:00 | 924.8167 | 659.7667 | 269.3333 | 34.35 | 29.3167 | 3.5 | 6.7 | 282.6732 | 25.4 | 941.9167 | -13.1509 | 0
154 | 2016-06-02 | 38:00 | 877.95 | 653.5333 | 255.25 | 35.7833 | 27.2333 | 3.2333 | 6.4 | 251.5934 | 21.8833 | 941.2667 | -17.8875 | 0
154 | 2016-06-02 | 39:00 | 770.4333 | 588.8 | 252.15 | 36.6 | 25.7333 | 2.65 | 5.4 | 235.7522 | 26.2667 | 940.6833 | -33.9545 | 0
154 | 2016-06-02 | 40:00 | 615.85 | 473.9167 | 261.4333 | 37.3667 | 23.3 | 2.1667 | 4.4 | 238.906 | 27.2 | 940.0667 | -36.0309 | 0
154 | 2016-06-02 | 41:00 | 367.3833 | 264.1167 | 218.1833 | 36.75 | 25.4833 | 2.25 | 4.6 | 219.5702 | 20.9333 | 939.8833 | -9.3589 | 1
154 | 2016-06-02 | 42:00 | 143.9333 | 29.0667 | 130.8 | 35.65 | 25.6833 | 2.0667 | 3.9 | 260.379 | 16.25 | 939.95 | -8.6797 | 0
154 | 2016-06-02 | 43:00 | 64.3333 | 12.4833 | 60.25 | 34.6667 | 29.5833 | 2.6167 | 4.9 | 279.4488 | 15.1 | 940.2833 | -10.6763 | 0
154 | 2016-06-02 | 44:00 | 0.35 | 0 | 0.28333 | 33.0833 | 34.0167 | 2.5333 | 4.1 | 287.0247 | 10.9167 | 940.6667 | -3.2923 | 0
154 | 2016-06-02 | 45:00 | 0 | 0 | 0 | 32.0833 | 35.8167 | 2 | 4.1 | 303.8674 | 12 | 940.8833 | 0 | 0
154 | 2016-06-02 | 46:00 | 0 | 0 | 0 | 30.7667 | 39.15 | 1.9833 | 3.9 | 323.9782 | 9.6833 | 940.7167 | 0 | 0
154 | 2016-06-02 | 47:00 | 0 | 0 | 0 | 30.3667 | 42.2167 | 0.83333 | 2.4 | 294.6805 | 4.15 | 940.9833 | 0 | 0
154 | 2016-06-02 | 48:00 | 0 | 0 | 0 | 29.9833 | 42.3167 | 2.2167 | 5.1 | 282.635 | 10.9167 | 941.0333 | 0 | 0
155 | 2016-06-03 | 49:00 | 0 | 0 | 0 | 28.8 | 47.55 | 4.4667 | 7.7 | 284.8267 | 17.35 | 940.7167 | 0 | 0
155 | 2016-06-03 | 50:00 | 0 | 0 | 0 | 28.5 | 42.5667 | 5.4833 | 9.4 | 294.199 | 17.8833 | 940.4333 | 0 | 0
155 | 2016-06-03 | 51:00 | 0 | 0 | 0 | 28.3 | 39.4833 | 5.2167 | 7.9 | 294.2496 | 16.6667 | 940.1 | 0 | 0
155 | 2016-06-03 | 52:00 | 0 | 0 | 0 | 27.8333 | 40.1333 | 4.6333 | 7.7 | 268.6481 | 13.1833 | 940.0333 | 0 | 0
155 | 2016-06-03 | 53:00 | 0 | 0 | 0 | 27.1167 | 43.1667 | 3.1833 | 6.2 | 261.1114 | 14.95 | 940.3167 | 0 | 0
155 | 2016-06-03 | 54:00 | 29.3 | 0.53333 | 28.4667 | 26.6333 | 45.5667 | 4.5667 | 7.4 | 275.9173 | 12.1333 | 940.5 | -7.9509 | 0
155 | 2016-06-03 | 55:00 | 192.85 | 245.5833 | 110.3667 | 27.4167 | 43.5833 | 5.5167 | 8.9 | 283.4837 | 13.4667 | 941.1333 | -20.7468 | 0
155 | 2016-06-03 | 56:00 | 374.5833 | 341.1 | 206.5833 | 28.5 | 41.15 | 7.3 | 13.7 | 292.0501 | 18.7 | 942.2667 | -14.4035 | 0
155 | 2016-06-03 | 57:00 | 610.75 | 553.9 | 232.9 | 29.3167 | 39.2 | 7.3667 | 16.7 | 302.8498 | 32.7667 | 943.2833 | -15.2654 | 0
155 | 2016-06-03 | 58:00 | 767.65 | 614.1833 | 260.3 | 32.8833 | 31.1667 | 4.1833 | 9.7 | 345.5752 | 28.4667 | 943.15 | -14.3684 | 0
155 | 2016-06-03 | 59:00 | 886.5667 | 662.2667 | 272.5833 | 35.1 | 25.9167 | 4.6667 | 10.2 | 314.7145 | 28.7667 | 943.4667 | -10.7065 | 0
155 | 2016-06-03 | 60:00 | 951.5333 | 694.8 | 271.4667 | 35.3167 | 24.9333 | 5.7333 | 11.9 | 307.8535 | 31.7333 | 943.4667 | -6.9142 | 0
155 | 2016-06-03 | 61:00 | 951.0333 | 678.8333 | 282.3167 | 36.45 | 24.35 | 4.8 | 9.7 | 306.069 | 30.7833 | 943.05 | -7.2743 | 0
155 | 2016-06-03 | 62:00 | 890.3 | 643.1667 | 282.75 | 36.8167 | 27.3833 | 4.9667 | 9.2 | 281.0821 | 23.85 | 942.35 | -11.5601 | 0
155 | 2016-06-03 | 63:00 | 790.4 | 620 | 260.3667 | 38.2167 | 23.6 | 3.9167 | 8.2 | 307.8671 | 30.1833 | 941.75 | -16.239 | 0
155 | 2016-06-03 | 64:00 | 636.4 | 557.6333 | 236.15 | 38.1333 | 22.9 | 4.3833 | 7.7 | 290.363 | 26 | 941.25 | -16.5297 | 1
155 | 2016-06-03 | 65:00 | 443.8333 | 450.8833 | 197.3 | 37.7667 | 23.0167 | 4.35 | 8.4 | 294.5836 | 24.9667 | 940.8667 | -14.907 | 0
155 | 2016-06-03 | 66:00 | 122.3833 | 42.15 | 102.9833 | 36.2667 | 24.6667 | 4.25 | 7.4 | 295.617 | 20.2833 | 940.65 | -7.346 | 0
155 | 2016-06-03 | 67:00 | 60.2833 | 11.2833 | 57.7333 | 35.05 | 27.3833 | 4.4333 | 7.2 | 296.6882 | 19.3667 | 940.8333 | -7.9218 | 0
155 | 2016-06-03 | 68:00 | 1.4667 | 0 | 1.4167 | 33.55 | 29.95 | 4.1667 | 6.7 | 296.0817 | 15.9833 | 941.0167 | -2.2858 | 0
155 | 2016-06-03 | 69:00 | 0 | 0 | 0 | 32.5 | 31.5667 | 3.4667 | 6.4 | 293.9246 | 13.9 | 941.1333 | 0 | 0
155 | 2016-06-03 | 70:00 | 0 | 0 | 0 | 31.7 | 32.1333 | 2.85 | 4.4 | 308.1845 | 14.7167 | 941.35 | 0 | 0
155 | 2016-06-03 | 71:00 | 0 | 0 | 0 | 31.7667 | 30.65 | 2.4833 | 5.1 | 320.9028 | 20.2333 | 941.5667 | 0 | 0
155 | 2016-06-03 | 72:00 | 0 | 0 | 0 | 31.5333 | 31.0167 | 2.8833 | 5.1 | 312.3813 | 17.6667 | 941.5833 | 0 | 0
156 | 2016-06-04 | 73:00 | 0 | 0 | 0 | 29.7833 | 36.8667 | 3.0667 | 4.9 | 288.0496 | 11.65 | 941.15 | 0 | 0
156 | 2016-06-04 | 74:00 | 0 | 0 | 0 | 29.4667 | 37.7833 | 4.0667 | 7.2 | 284.4924 | 12.5667 | 940.7333 | 0 | 0
156 | 2016-06-04 | 75:00 | 0 | 0 | 0 | 29.8 | 36.3167 | 3.9667 | 6.7 | 307.7332 | 19.85 | 940.2167 | 0 | 0
156 | 2016-06-04 | 76:00 | 0 | 0 | 0 | 29.75 | 35.9667 | 3.2167 | 5.6 | 326.7016 | 12.0333 | 940.0833 | 0 | 0
156 | 2016-06-04 | 77:00 | 0 | 0 | 0 | 29.5333 | 36.25 | 2.4 | 4.9 | 328.4519 | 19.6167 | 940.2167 | 0 | 0
156 | 2016-06-04 | 78:00 | 38.7833 | 0.63333 | 37.6167 | 28.4167 | 40.6167 | 3.3167 | 5.9 | 265.0459 | 15.2 | 940.55 | -10.0526 | 0
156 | 2016-06-04 | 79:00 | 195.55 | 230.4 | 118.15 | 28.8667 | 41.4 | 4.25 | 8.9 | 275.966 | 15.6 | 940.8833 | -20.9299 | 0
156 | 2016-06-04 | 80:00 | 347.55 | 295.7 | 194.8667 | 30.0667 | 37.8 | 4.55 | 8.2 | 289.4774 | 17.5667 | 941.2167 | -13.753 | 0
156 | 2016-06-04 | 81:00 | 609.9 | 576.4833 | 216.8167 | 32.85 | 31.0833 | 4.4 | 6.7 | 289.2887 | 17.3833 | 941.35 | -15.4056 | 0
156 | 2016-06-04 | 82:00 | 777.2333 | 639.7 | 247.9167 | 35.4167 | 25.9667 | 4.3333 | 8.4 | 289.4825 | 24.05 | 941.7333 | -15.6497 | 0
156 | 2016-06-04 | 83:00 | 853.0167 | 551.8333 | 336.2833 | 36.1667 | 23.9667 | 5.75 | 9.7 | 288.067 | 23.1167 | 942.1333 | -15.3127 | 0
156 | 2016-06-04 | 84:00 | 985.45 | 718.45 | 270.8833 | 36.9 | 24.8833 | 5.4333 | 10.4 | 287.6 | 24.2833 | 942.1833 | -18.5343 | 0
156 | 2016-06-04 | 85:00 | 976.8167 | 763.1 | 212.75 | 37.8 | 22.0833 | 6.35 | 10.9 | 283.0191 | 23.5833 | 942.05 | -20.6186 | 0
156 | 2016-06-04 | 86:00 | 932.7333 | 769.3833 | 200.6833 | 37.8833 | 21.2833 | 5.5667 | 10.2 | 295.6506 | 28.0667 | 941.6 | -18.8593 | 0
156 | 2016-06-04 | 87:00 | 821.0833 | 743.9 | 185.7833 | 39.0167 | 20.0833 | 4.6833 | 8.7 | 284.4714 | 24.2833 | 940.85 | -17.6763 | 0
156 | 2016-06-04 | 88:00 | 658 | 671.4167 | 175.8833 | 39.15 | 19.5333 | 4.8833 | 9.4 | 289.5044 | 25.45 | 940.45 | -19.1117 | 0
156 | 2016-06-04 | 89:00 | 462.65 | 561.9833 | 154.7167 | 38.8667 | 19.1167 | 4.35 | 8.9 | 302.7122 | 29.4667 | 940.1833 | -19.4579 | 0
156 | 2016-06-04 | 90:00 | 112.1833 | 46.5667 | 91.3833 | 37.2167 | 21.5833 | 4.35 | 10.4 | 301.516 | 28.1333 | 940.15 | -6.9323 | 0
156 | 2016-06-04 | 91:00 | 47.95 | 13.0667 | 45.7667 | 35.7 | 23.0667 | 3.6667 | 7.2 | 294.5151 | 19.8333 | 940.0833 | -8.3635 | 0
156 | 2016-06-04 | 92:00 | 2.1333 | 0 | 2 | 34.6833 | 21.9667 | 2.4833 | 5.6 | 322.046 | 15.4667 | 940.1667 | -2.1322 | 0
156 | 2016-06-04 | 93:00 | 0 | 0 | 0 | 33.5833 | 24.15 | 2.25 | 4.4 | 308.256 | 15.15 | 940.6167 | 0 | 0
156 | 2016-06-04 | 94:00 | 0 | 0 | 0 | 33.6167 | 22.7 | 2.6 | 6.2 | 299.4231 | 16.7833 | 941.1667 | 0 | 0
156 | 2016-06-04 | 95:00 | 0 | 0 | 0 | 32.4167 | 23.4 | 1.9 | 3.4 | 289.2977 | 14.95 | 941.2333 | 0 | 0
156 | 2016-06-04 | 96:00 | 0 | 0 | 0 | 31.4833 | 25.0167 | 1.8 | 4.4 | 280.3517 | 17.7 | 941.1 | 0 | 0
157 | 2016-06-05 | 97:00 | 0 | 0 | 0 | 29.9833 | 28.9667 | 1.9667 | 4.1 | 277.0988 | 10.3833 | 940.8 | 0 | 0
157 | 2016-06-05 | 98:00 | 0 | 0 | 0 | 29.3833 | 29.0167 | 1.55 | 4.1 | 283.7175 | 11 | 940.35 | 0 | 0
157 | 2016-06-05 | 99:00 | 0 | 0 | 0 | 27.8833 | 34.1667 | 1.3333 | 2.6 | 264.1103 | 11.2833 | 940.1333 | 0 | 0
157 | 2016-06-05 | 100:00 | 0 | 0 | 0 | 27.6 | 35.25 | 1.9333 | 4.1 | 256.5756 | 12.6333 | 940 | 0 | 0
157 | 2016-06-05 | 101:00 | 0 | 0 | 0 | 26.5833 | 37.5667 | 1.7167 | 4.1 | 314.5893 | 17.6 | 940.15 | 0 | 0
157 | 2016-06-05 | 102:00 | 30.1667 | 0.71667 | 29.1167 | 25.5667 | 41.3833 | 0.88333 | 2.4 | 341.6866 | 9.45 | 940.45 | -12.7958 | 0
157 | 2016-06-05 | 103:00 | 200.1167 | 314 | 95.25 | 28.3667 | 39.5333 | 0.033333 | 1.4 | 317.9 | 0 | 940.95 | -27.732 | 0
157 | 2016-06-05 | 104:00 | 409.0167 | 531.5833 | 138.1333 | 31.45 | 33.2667 | 0.43333 | 1.9 | 132.2982 | 3.05 | 941.2833 | -20.7629 | 0
157 | 2016-06-05 | 105:00 | 608.1333 | 647.75 | 164.7667 | 34.5 | 28.5167 | 0.95 | 2.9 | 123.9724 | 19.4667 | 941.2833 | -20.3286 | 0
157 | 2016-06-05 | 106:00 | 779.3167 | 722.2333 | 180.0667 | 36.4833 | 21.5833 | 2.4667 | 6.4 | 273.3405 | 26.7 | 941.35 | -19.1479 | 0
157 | 2016-06-05 | 107:00 | 908.85 | 775.75 | 182.35 | 37.9667 | 19.2833 | 3.1833 | 7.4 | 311.4287 | 34.9 | 941.4167 | -20.4675 | 0
157 | 2016-06-05 | 108:00 | 975.0833 | 782.8 | 193.4167 | 38.4167 | 20.0167 | 4.5667 | 8.4 | 278.0765 | 23.2667 | 941.3833 | -23.3911 | 0
157 | 2016-06-05 | 109:00 | 978.45 | 780.2833 | 191.8167 | 39.2167 | 19.6333 | 3.65 | 7.7 | 269.7144 | 26.5833 | 941.1833 | -26.1871 | 0
157 | 2016-06-05 | 110:00 | 925.8 | 767.9 | 187.1333 | 39.7833 | 17.7167 | 3.3667 | 6.7 | 264.2864 | 24.2333 | 940.8333 | -26.9431 | 0
157 | 2016-06-05 | 111:00 | 830.4667 | 764.4333 | 167.6833 | 40.5333 | 14.65 | 2.8 | 5.6 | 239.9753 | 31.7 | 940.2333 | -29.4577 | 0
157 | 2016-06-05 | 112:00 | 681.6 | 725.9 | 154.05 | 40.9 | 13.5 | 2.6667 | 6.2 | 280.6529 | 29.2167 | 939.4167 | -28.543 | 0
157 | 2016-06-05 | 113:00 | 460.35 | 582.6333 | 138.3833 | 40.4833 | 15.1333 | 3.4667 | 6.4 | 276.7805 | 24.5167 | 938.7667 | -23.8559 | 0
157 | 2016-06-05 | 114:00 | 273 | 491.4167 | 96.7 | 39.9667 | 13.5833 | 3.4333 | 6.4 | 290.6064 | 17.9333 | 938.6333 | -27.5817 | 0
157 | 2016-06-05 | 115:00 | 86.0667 | 255.3 | 40.5167 | 38.9667 | 14.5667 | 1.15 | 3.6 | 308.0536 | 16.7333 | 939 | -30.8248 | 0
157 | 2016-06-05 | 116:00 | 1.5667 | 0.63333 | 1.3167 | 36.2167 | 18.45 | 1.2333 | 2.4 | 323.4737 | 2.7167 | 939.4 | -4.7069 | 0
157 | 2016-06-05 | 117:00 | 0 | 0 | 0 | 33.5833 | 22.9333 | 1.4333 | 2.4 | 7.4592 | 15.9333 | 939.5833 | 0 | 0
157 | 2016-06-05 | 118:00 | 0 | 0 | 0 | 31.5667 | 27.9 | 0.86667 | 6.2 | 43.3972 | 19.1167 | 939.7667 | 0 | 0
157 | 2016-06-05 | 119:00 | 0 | 0 | 0 | 30.4 | 31.45 | 1.4167 | 3.4 | 30.4121 | 13.15 | 939.7667 | 0 | 0
157 | 2016-06-05 | 120:00 | 0 | 0 | 0 | 30.6333 | 30.5667 | 0.58333 | 1.9 | 328.4255 | 3.6 | 939.5667 | 0 | 0
158 | 2016-06-06 | 121:00 | 0 | 0 | 0 | 29 | 33.2167 | 0.6 | 2.1 | 47.4802 | 12.9 | 939.35 | 0 | 0
158 | 2016-06-06 | 122:00 | 0 | 0 | 0 | 27.7 | 35.75 | 1.0333 | 3.6 | 56.7287 | 10.5833 | 939.4333 | 0 | 0
158 | 2016-06-06 | 123:00 | 0 | 0 | 0 | 27.85 | 36.0667 | 2.0167 | 4.1 | 24.9724 | 18.05 | 939.3833 | 0 | 0
158 | 2016-06-06 | 124:00 | 0 | 0 | 0 | 27.8667 | 35.25 | 1.4167 | 3.4 | 50.4934 | 16.8167 | 939.25 | 0 | 0
158 | 2016-06-06 | 125:00 | 0 | 0 | 0 | 28.3833 | 33.45 | 1.3167 | 3.6 | 42.7801 | 18.3833 | 939.4333 | 0 | 0
158 | 2016-06-06 | 126:00 | 30.8833 | 1.1833 | 29.8333 | 26.75 | 40.2833 | 1.9167 | 4.1 | 86.9605 | 12.8333 | 940.0167 | -11.4191 | 0
158 | 2016-06-06 | 127:00 | 189.8833 | 285.7333 | 93.2 | 28.8167 | 36.85 | 0.85 | 2.9 | 62.67 | 16.5167 | 940.65 | -28.5837 | 0
158 | 2016-06-06 | 128:00 | 392.1 | 489.9667 | 138.4667 | 30.9667 | 32 | 3.2 | 8.4 | 99.8183 | 14.1333 | 941.2333 | -25.1543 | 0
158 | 2016-06-06 | 129:00 | 586.85 | 598.4833 | 172.6333 | 33.1333 | 27.3167 | 4.3833 | 7.9 | 95.4799 | 24.6 | 941.3833 | -26.6185 | 0
158 | 2016-06-06 | 130:00 | 732.1 | 615.3667 | 213.3 | 34.7833 | 25.4333 | 4.5 | 8.9 | 102.7163 | 21.7167 | 941.5333 | -27.054 | 0
158 | 2016-06-06 | 131:00 | 842.1167 | 638.1833 | 238.5667 | 36.0667 | 24.25 | 5.4667 | 9.4 | 115.8251 | 18.2 | 941.6833 | -22.8995 | 0
158 | 2016-06-06 | 132:00 | 936.8667 | 718.0333 | 215.4333 | 36.8667 | 24.55 | 5.1 | 8.7 | 116.6617 | 17.5833 | 941.4 | -25.7273 | 0
158 | 2016-06-06 | 133:00 | 948.15 | 732.05 | 207.0167 | 37.6 | 24.5333 | 4.45 | 8.4 | 128.8008 | 18.4167 | 940.9667 | -27.4848 | 0
158 | 2016-06-06 | 134:00 | 881.5833 | 692.15 | 213.9333 | 38.5167 | 23.7 | 3.3 | 6.4 | 116.9378 | 25.2167 | 940.3667 | -25.3501 | 0
158 | 2016-06-06 | 135:00 | 777.25 | 655.2667 | 207.7833 | 39.35 | 22.2833 | 2.3333 | 5.6 | 117.1496 | 27.5833 | 939.75 | -26.334 | 0
158 | 2016-06-06 | 136:00 | 633.7167 | 626.9667 | 179.15 | 40.1 | 19.9167 | 1.45 | 4.1 | 85.3369 | 40.6333 | 938.9333 | -22.5831 | 1
158 | 2016-06-06 | 137:00 | 441.8167 | 534.05 | 149.8833 | 41.15 | 17.8333 | 1.0333 | 3.6 | 236.6719 | 46.4333 | 938.1833 | -14.3149 | 0
158 | 2016-06-06 | 138:00 | 234.1 | 349.9333 | 107.6333 | 40.8333 | 18.3667 | 0.93333 | 3.1 | 355.6863 | 19.65 | 937.6333 | -14.844 | 0
158 | 2016-06-06 | 139:00 | 68.2 | 113.7167 | 46.5167 | 38.5833 | 21.5833 | 0.81667 | 2.6 | 69.5983 | 7.6833 | 937.5667 | -14.7309 | 0
158 | 2016-06-06 | 140:00 | 1.4167 | 0 | 1.1833 | 36.3667 | 25.8833 | 0.33333 | 2.1 | 54.7293 | 4.0667 | 937.9 | -3.7787 | 0
158 | 2016-06-06 | 141:00 | 0 | 0 | 0 | 34.5333 | 31 | 0.91667 | 4.4 | 68.2257 | 10.4167 | 938.3667 | 0 | 0
158 | 2016-06-06 | 142:00 | 0 | 0 | 0 | 33.0167 | 34.9667 | 1.9833 | 4.1 | 35.1312 | 22.8667 | 938.8167 | 0 | 0
158 | 2016-06-06 | 143:00 | 0 | 0 | 0 | 32.6333 | 35.5167 | 1.1 | 4.1 | 44.0515 | 22.0667 | 938.8833 | 0 | 0
158 | 2016-06-06 | 144:00 | 0 | 0 | 0 | 32.0667 | 35.4667 | 0.68333 | 2.9 | 48.2794 | 10.95 | 938.4833 | 0 | 0
159 | 2016-06-07 | 145:00 | 0 | 0 | 0 | 30.25 | 41.4333 | 0.76667 | 3.1 | 80.9568 | 11.9833 | 938.3167 | 0 | 0
159 | 2016-06-07 | 146:00 | 0 | 0 | 0 | 29.2 | 45.1333 | 0.46667 | 2.9 | 52.9402 | 11.55 | 938.25 | 0 | 0
159 | 2016-06-07 | 147:00 | 0 | 0 | 0 | 28.5333 | 46.6167 | 0.43333 | 2.1 | 46.5781 | 11.2333 | 938.2667 | 0 | 0
159 | 2016-06-07 | 148:00 | 0 | 0 | 0 | 28.8167 | 43.0333 | 2.3667 | 5.6 | 91.1351 | 19.45 | 938.7 | 0 | 0
159 | 2016-06-07 | 149:00 | 0 | 0 | 0 | 28.65 | 39.2 | 1.8167 | 5.6 | 47.0608 | 33.35 | 939.2167 | 0 | 0
159 | 2016-06-07 | 150:00 | 30.3333 | 1.6833 | 29.6167 | 29.2833 | 40.3167 | 2.25 | 6.4 | 64.3002 | 40.6833 | 939.7 | -4.4039 | 0
159 | 2016-06-07 | 151:00 | 173.2333 | 211.6 | 102.45 | 30.3333 | 39.7333 | 3.2667 | 7.2 | 81.7784 | 31.6667 | 940.1 | -17.3843 | 0
159 | 2016-06-07 | 152:00 | 355.4167 | 369.35 | 166.0667 | 31.6167 | 36.5167 | 5.5167 | 9.4 | 97.5157 | 20.1333 | 940.4833 | -16.2309 | 0
159 | 2016-06-07 | 153:00 | 530.4333 | 449.3167 | 221.2167 | 32.3667 | 38.9667 | 5.6667 | 9.7 | 96.8521 | 21.7 | 940.75 | -16.5245 | 0
159 | 2016-06-07 | 154:00 | 694.15 | 524.6333 | 254.2333 | 33.6333 | 38.4167 | 5.4667 | 9.2 | 114.8494 | 15.0333 | 940.7333 | -18.459 | 0
159 | 2016-06-07 | 155:00 | 817.15 | 578.2667 | 271.6167 | 34.8833 | 35.7333 | 5.45 | 9.7 | 113.5188 | 17.8167 | 940.5833 | -19.3814 | 0
159 | 2016-06-07 | 156:00 | 883.5833 | 608.5 | 274.8333 | 36.3167 | 32.7667 | 4.9833 | 8.7 | 114.9105 | 18.8667 | 940.4167 | -18.8295 | 0
159 | 2016-06-07 | 157:00 | 901.9667 | 636.05 | 261.9667 | 37.1667 | 30.0167 | 4.9167 | 8.4 | 120.2501 | 18.9 | 940 | -19.5641 | 0
159 | 2016-06-07 | 158:00 | 856.7167 | 630.3667 | 249.7167 | 37.8667 | 27.8 | 4.4167 | 8.9 | 121.4492 | 19.0333 | 939.3667 | -21.9239 | 1
159 | 2016-06-07 | 159:00 | 758.6833 | 607.7167 | 230.6 | 38.7 | 25.1333 | 3.4333 | 7.4 | 143.3561 | 20.3 | 938.65 | -23.7507 | 0
159 | 2016-06-07 | 160:00 | 605.1 | 543.1667 | 208.4667 | 38.9167 | 23.8 | 3.1667 | 7.2 | 128.2551 | 22.55 | 937.85 | -23.1617 | 0
159 | 2016-06-07 | 161:00 | 414.8833 | 433.7167 | 171.8167 | 39.05 | 23.4667 | 2.6833 | 5.6 | 124.4271 | 22.4833 | 937.1333 | -20.4175 | 0
159 | 2016-06-07 | 162:00 | 209.05 | 237.7833 | 119.5833 | 38.5167 | 24.7 | 3.3667 | 6.2 | 109.1651 | 14.5833 | 936.7833 | -15.7581 | 0
159 | 2016-06-07 | 163:00 | 55.8333 | 42.35 | 46.35 | 37.3333 | 27.1333 | 4.5833 | 8.4 | 110.3006 | 11.1833 | 937.4333 | -9.3387 | 0
159 | 2016-06-07 | 164:00 | 1.15 | 0 | 1.05 | 35.6667 | 30.9667 | 6.0333 | 13.2 | 115.4173 | 12.9667 | 937.95 | -0.59636 | 0
159 | 2016-06-07 | 165:00 | 0 | 0 | 0 | 33.5333 | 24.9667 | 3.9 | 7.7 | 97.5284 | 17.9 | 938.2833 | 0 | 0
159 | 2016-06-07 | 166:00 | 0 | 0 | 0 | 32 | 26.4833 | 2.9667 | 6.2 | 102.5349 | 11.05 | 938.4167 | 0 | 0
159 | 2016-06-07 | 167:00 | 0 | 0 | 0 | 31.1 | 28.2667 | 0.78333 | 2.6 | 40.5038 | 12.0167 | 938.2833 | 0 | 0
159 | 2016-06-07 | 168:00 | 0 | 0 | 0 | 30.3833 | 30.4833 | 0.51667 | 2.6 | 214.4357 | 12.4833 | 937.8 | 0 | 0
160 | 2016-06-08 | 169:00 | 0 | 0 | 0 | 29.4667 | 33.8333 | 0.9 | 3.1 | 83.8497 | 9.5333 | 937.9667 | 0 | 0
160 | 2016-06-08 | 170:00 | 0 | 0 | 0 | 28.5667 | 35.0333 | 0.2 | 1.9 | 33.295 | 5.35 | 937.9833 | 0 | 0
160 | 2016-06-08 | 171:00 | 0 | 0 | 0 | 28.3 | 35.55 | 0.61667 | 2.4 | 31.3249 | 6.9667 | 937.8333 | 0 | 0
160 | 2016-06-08 | 172:00 | 0 | 0 | 0 | 28.2667 | 35.9333 | 0.48333 | 2.6 | 58.2238 | 9.0333 | 938.1667 | 0 | 0
160 | 2016-06-08 | 173:00 | 0 | 0 | 0 | 27.9 | 38.2667 | 1.1 | 3.4 | 70.0255 | 17.95 | 938.8167 | 0 | 0
160 | 2016-06-08 | 174:00 | 29.5667 | 0.96667 | 28.4333 | 27.4333 | 41.6833 | 0.73333 | 2.6 | 36.8375 | 11.0667 | 939.1667 | -14.4501 | 0
160 | 2016-06-08 | 175:00 | 144.5 | 99.5167 | 108.7167 | 28.9167 | 39.8833 | 1.45 | 3.6 | 80.2166 | 18.5 | 939.5333 | -14.0375 | 0
160 | 2016-06-08 | 176:00 | 318.35 | 250.2667 | 186.5833 | 31.1833 | 32.7167 | 2.5333 | 5.6 | 84.3873 | 24.15 | 939.65 | -16.7506 | 0
160 | 2016-06-08 | 177:00 | 492.2 | 342.9167 | 251.4833 | 32.6 | 30.4833 | 4.25 | 7.4 | 100.6426 | 18.2333 | 939.65 | -19.2036 | 0
160 | 2016-06-08 | 178:00 | 652.0833 | 411.8 | 301.7167 | 33.8333 | 31.2 | 3.8333 | 6.7 | 101.3476 | 20.3667 | 939.45 | -21.2871 | 0
160 | 2016-06-08 | 179:00 | 753.0333 | 404.3167 | 365.2833 | 35.0167 | 32.0833 | 3.6667 | 6.7 | 114.9148 | 20.4 | 939.15 | -21.3703 | 0
160 | 2016-06-08 | 180:00 | 753.35 | 365.6667 | 381.2833 | 35.65 | 33.2333 | 4.4 | 7.9 | 121.364 | 16.35 | 938.7333 | -17.6307 | 0
160 | 2016-06-08 | 181:00 | 849.6167 | 511.6167 | 328.6167 | 36.4667 | 31.95 | 3.7333 | 8.9 | 125.8292 | 20.7167 | 938.1 | -21.9446 | 0
160 | 2016-06-08 | 182:00 | 816.9667 | 531.55 | 299.7167 | 37.2833 | 30.85 | 2.9167 | 6.4 | 126.4898 | 24.5833 | 937.3833 | -24.4432 | 0
160 | 2016-06-08 | 183:00 | 726.8333 | 530.0333 | 261.1 | 37.95 | 29.3 | 2.9667 | 6.9 | 152.7994 | 27.1 | 936.5167 | -26.1479 | 0
160 | 2016-06-08 | 184:00 | 569.0833 | 450.7667 | 235.0833 | 38.2 | 28.65 | 3.1833 | 6.7 | 126.0703 | 20.8333 | 935.5 | -24.6973 | 0
160 | 2016-06-08 | 185:00 | 385.8 | 330.2667 | 197.5333 | 38.4833 | 28.1667 | 2.1833 | 5.1 | 99.7107 | 28.9833 | 934.8833 | -20.8882 | 0
160 | 2016-06-08 | 186:00 | 200.1167 | 154.1167 | 138.3667 | 38.4333 | 28.2333 | 1.3333 | 6.4 | 54.598 | 25.25 | 934.6667 | -15.3946 | 0
160 | 2016-06-08 | 187:00 | 56.85 | 8.7 | 53.5167 | 30.25 | 43.0667 | 4.8333 | 14.4 | 44.3664 | 42.1667 | 935.8667 | -9.9067 | 0
160 | 2016-06-08 | 188:00 | 8.75 | 0 | 8.8833 | 27.1667 | 50.7167 | 5.2667 | 13.4 | 141.6757 | 21.9167 | 936.95 | 2.8233 | 0
160 | 2016-06-08 | 189:00 | 0 | 0 | 0 | 26.8333 | 53.6833 | 1.85 | 6.2 | 61.5247 | 30.0667 | 937.7333 | 0 | 0
160 | 2016-06-08 | 190:00 | 0 | 0 | 0 | 27.3167 | 50.1 | 2.7833 | 6.9 | 62.9978 | 39.3167 | 937.8667 | 0 | 0
160 | 2016-06-08 | 191:00 | 0 | 0 | 0 | 27.2833 | 47.4833 | 2.5 | 6.9 | 71.9247 | 32.8333 | 937.55 | 0 | 0
160 | 2016-06-08 | 192:00 | 0 | 0 | 0 | 27.2833 | 45.4 | 1.4 | 4.9 | 45.0171 | 23.2667 | 936.8667 | 0 | 0
161 | 2016-06-09 | 193:00 | 0 | 0 | 0 | 26.7667 | 47.1833 | 1.0333 | 3.1 | 73.7832 | 13.7167 | 936.6 | 0 | 0
161 | 2016-06-09 | 194:00 | 0 | 0 | 0 | 25.3333 | 52.7833 | 0.033333 | 1.4 | 35.7 | 0.71667 | 936.1833 | 0 | 0
161 | 2016-06-09 | 195:00 | 0 | 0 | 0 | 25.1333 | 53.9667 | 0 | 0.7 | 0 | 0.016667 | 936.25 | 0 | 0
161 | 2016-06-09 | 196:00 | 0 | 0 | 0 | 25.5333 | 52.4167 | 0.46667 | 1.9 | 113.5759 | 3.8167 | 936.5333 | 0 | 0
161 | 2016-06-09 | 197:00 | 0 | 0 | 0 | 24.4 | 56 | 0.51667 | 1.9 | 44.288 | 4.1167 | 936.9833 | 0 | 0
161 | 2016-06-09 | 198:00 | 33.6667 | 2.2 | 32.4833 | 24.8333 | 53.45 | 0.28333 | 1.6 | 23.5333 | 1.6667 | 937.4667 | -10.905 | 0
161 | 2016-06-09 | 199:00 | 171.75 | 157.6 | 115.95 | 26.7 | 50.4667 | 0.48333 | 1.9 | 74.3002 | 2.3167 | 938 | -20.4648 | 0
161 | 2016-06-09 | 200:00 | 369.3167 | 356.8167 | 181.5833 | 28.75 | 44.75 | 0.78333 | 2.6 | 62.9359 | 15.75 | 938.5833 | -24.7194 | 0
161 | 2016-06-09 | 201:00 | 559.4167 | 472.0833 | 226.3833 | 31.0167 | 37.6333 | 1.4833 | 3.1 | 93.215 | 15.6333 | 938.7167 | -29.2313 | 0
161 | 2016-06-09 | 202:00 | 713.9167 | 534.95 | 257.05 | 33.2333 | 29.6 | 2.3 | 5.1 | 96.1629 | 21.75 | 938.5833 | -29.7737 | 0
161 | 2016-06-09 | 203:00 | 828.6667 | 572.85 | 276.2167 | 34.3167 | 28.8 | 2.55 | 5.1 | 124.021 | 20.8 | 938.4167 | -32.3747 | 0
161 | 2016-06-09 | 204:00 | 886.2833 | 583.9333 | 287.6333 | 35.2333 | 29.6833 | 2.6333 | 5.9 | 129.211 | 24.8833 | 938.0667 | -32.8917 | 0
161 | 2016-06-09 | 205:00 | 885.6667 | 575.4833 | 291.4167 | 36.2333 | 29.0667 | 2.3167 | 5.4 | 120.3677 | 33.3333 | 937.5833 | -32.8186 | 0
161 | 2016-06-09 | 206:00 | 839.6667 | 555.4333 | 290.9333 | 36.9667 | 27.9 | 2.1667 | 5.4 | 168.9299 | 42.7667 | 936.9167 | -33.317 | 0
161 | 2016-06-09 | 207:00 | 740.6333 | 541.8 | 271.5833 | 37.5 | 28.4167 | 2.2833 | 5.9 | 166.0686 | 27.2833 | 935.9833 | -17.8475 | 1
161 | 2016-06-09 | 208:00 | 589.0667 | 486.4833 | 237.0667 | 37.55 | 28.7833 | 2.5333 | 7.4 | 161.4815 | 30.4667 | 935.0833 | -14.0509 | 0
161 | 2016-06-09 | 209:00 | 396.6833 | 356.1 | 197.5833 | 38 | 27.4833 | 2.4 | 5.1 | 187.6966 | 25.5833 | 934.4833 | -14.0716 | 0
161 | 2016-06-09 | 210:00 | 204.4 | 183.2833 | 134.5667 | 37.7667 | 27.0333 | 1.7 | 4.1 | 192.1063 | 17.6 | 934.3 | -13.5412 | 0
161 | 2016-06-09 | 211:00 | 58.2333 | 32.7833 | 49.9167 | 36.6333 | 29.75 | 1.2333 | 3.4 | 184.4843 | 10.2167 | 934.3833 | -13.3715 | 0
161 | 2016-06-09 | 212:00 | 1.2833 | 0 | 1 | 35.1833 | 34 | 1.85 | 3.9 | 180.5699 | 7.2333 | 934.5833 | -3.797 | 0
161 | 2016-06-09 | 213:00 | 0 | 0 | 0 | 33.7 | 37.5167 | 0.53333 | 2.6 | 133.0196 | 3.9667 | 934.95 | 0 | 0
161 | 2016-06-09 | 214:00 | 0 | 0 | 0 | 32.3833 | 41.6 | 1.4167 | 3.6 | 27.2518 | 11.1833 | 935.4667 | 0 | 0
161 | 2016-06-09 | 215:00 | 0 | 0 | 0 | 31.0333 | 45.3833 | 0.43333 | 2.4 | 26.3956 | 4.9 | 935.8667 | 0 | 0
161 | 2016-06-09 | 216:00 | 0 | 0 | 0 | 30.4167 | 47.6833 | 0.21667 | 1.6 | 54.8068 | 3.25 | 935.8 | 0 | 0
162 | 2016-06-10 | 217:00 | 0 | 0 | 0 | 29.9167 | 48.9 | 0.33333 | 2.6 | 42.2775 | 8.6667 | 935.6667 | 0 | 0
162 | 2016-06-10 | 218:00 | 0 | 0 | 0 | 29.7 | 49.9667 | 0.35 | 2.6 | 45.568 | 8.9167 | 935.6 | 0 | 0
162 | 2016-06-10 | 219:00 | 0 | 0 | 0 | 29.4 | 52.5167 | 0.43333 | 2.1 | 53.9265 | 9.4167 | 935.75 | 0 | 0
162 | 2016-06-10 | 220:00 | 0 | 0 | 0 | 28.7333 | 53.7333 | 0.93333 | 3.1 | 41.724 | 17.1333 | 936 | 0 | 0
162 | 2016-06-10 | 221:00 | 0 | 0 | 0 | 29.1 | 50.2 | 0.93333 | 2.9 | 44.8033 | 16.9333 | 936.4833 | 0 | 0
162 | 2016-06-10 | 222:00 | 39.1667 | 0.28333 | 38.1167 | 29.5667 | 48.65 | 0.63333 | 2.6 | 59.2062 | 21.2667 | 937.0333 | -11.6208 | 0
162 | 2016-06-10 | 223:00 | 97.15 | 16.4833 | 90.4833 | 30.1667 | 47.9833 | 1.2 | 3.6 | 67.0786 | 25.25 | 937.5167 | -8.9164 | 0
162 | 2016-06-10 | 224:00 | 243.5 | 99.8833 | 185.0667 | 30.8833 | 46.6 | 2.0833 | 5.4 | 74.7853 | 29.4333 | 938.2 | -10.3356 | 0
162 | 2016-06-10 | 225:00 | 454.6667 | 235.3167 | 290.2 | 32.2667 | 40.2167 | 4.3333 | 7.4 | 103.1782 | 17.7333 | 938.4833 | -14.1832 | 0
162 | 2016-06-10 | 226:00 | 649.3667 | 348.5167 | 353.5167 | 33.5667 | 37.15 | 4.2333 | 7.2 | 101.2316 | 20.35 | 938.3333 | -16.2697 | 0
162 | 2016-06-10 | 227:00 | 651.7833 | 225.6333 | 434.7333 | 34.4333 | 35.6167 | 4.0667 | 7.2 | 111.5112 | 18.9667 | 938.0167 | -12.8111 | 0
162 | 2016-06-10 | 228:00 | 825.7667 | 403.3 | 416.4833 | 35.7333 | 34.7167 | 3.2333 | 7.2 | 110.2603 | 22.9167 | 937.5167 | -17.6093 | 0
162 | 2016-06-10 | 229:00 | 839.4333 | 475 | 356 | 36.85 | 33.4333 | 2.8667 | 6.2 | 110.5016 | 30.7333 | 936.6667 | -19.8109 | 0
162 | 2016-06-10 | 230:00 | 823.6333 | 532.6 | 307.1333 | 37.6833 | 31.8833 | 3.0833 | 7.4 | 120.6934 | 21.5333 | 935.65 | -21.8071 | 0
162 | 2016-06-10 | 231:00 | 734.4333 | 509.4667 | 288.1167 | 37.9667 | 31.2 | 3.65 | 6.9 | 133.8375 | 17.8333 | 934.8167 | -22.2711 | 0
162 | 2016-06-10 | 232:00 | 577.5833 | 427.3167 | 260.4333 | 38.4833 | 30.3667 | 2.85 | 6.9 | 129.2982 | 24.4833 | 933.8 | -22.043 | 0
162 | 2016-06-10 | 233:00 | 237.2 | 124.2833 | 166.5667 | 33.5 | 34.5833 | 6.3 | 18.2 | 97.2517 | 32.7667 | 934.9333 | -9.3648 | 0
162 | 2016-06-10 | 234:00 | 27.9667 | 0 | 27 | 26.2 | 61.5833 | 5.0667 | 18 | 29.051 | 32.15 | 937.6 | -2.7111 | 0
162 | 2016-06-10 | 235:00 | 2.8667 | 0 | 2.6667 | 23.6667 | 74.7167 | 2.6667 | 6.2 | 164.1529 | 31.9333 | 938.4 | -2.429 | 0
162 | 2016-06-10 | 236:00 | 1.4 | 0 | 1.2833 | 24.6333 | 68.65 | 3.1 | 6.4 | 122.8814 | 18.95 | 937.3333 | -2.5842 | 0
162 | 2016-06-10 | 237:00 | 0 | 0 | 0 | 24.9833 | 65.5667 | 2.6667 | 6.9 | 32.7283 | 24.65 | 936.2333 | 0 | 0
162 | 2016-06-10 | 238:00 | 0 | 0 | 0 | 25.1167 | 62.1167 | 1.1667 | 3.9 | 60.767 | 13.0333 | 936.8167 | 0 | 0
162 | 2016-06-10 | 239:00 | 0 | 0 | 0 | 25.4167 | 61.2833 | 0.13333 | 1.9 | 164.3 | 2 | 936.6667 | 0 | 0
162 | 2016-06-10 | 240:00 | 0 | 0 | 0 | 25.2667 | 60.9167 | 1.2167 | 2.9 | 25.2138 | 15.4167 | 936.6167 | 0 | 0
163 | 2016-06-11 | 241:00 | 0 | 0 | 0 | 24.9167 | 60.2 | 0.56667 | 2.6 | 32.4305 | 14.1 | 936.1 | 0 | 0
163 | 2016-06-11 | 242:00 | 0 | 0 | 0 | 25.1333 | 62.3667 | 0.95 | 5.1 | 68.4617 | 8.3833 | 935.6833 | 0 | 0
163 | 2016-06-11 | 243:00 | 0 | 0 | 0 | 25.2167 | 63.0833 | 0.73333 | 2.1 | 216.322 | 10.9833 | 935.9833 | 0 | 0
163 | 2016-06-11 | 244:00 | 0 | 0 | 0 | 24.7833 | 64.9333 | 1.4 | 2.6 | 273.1488 | 11.5833 | 936.3 | 0 | 0
163 | 2016-06-11 | 245:00 | 0 | 0 | 0 | 23.95 | 72.4 | 1.55 | 3.4 | 350.1302 | 9.1333 | 936.4833 | 0 | 0
163 | 2016-06-11 | 246:00 | 10.4333 | 0 | 10 | 24.7667 | 66.1333 | 0.71667 | 2.1 | 35.7784 | 8.2 | 936.8833 | -6.8428 | 0
163 | 2016-06-11 | 247:00 | 131.3167 | 35.1667 | 115.8 | 25.6667 | 63.0667 | 1.2 | 2.9 | 89.1768 | 9.3667 | 937.8167 | -9.0796 | 0
163 | 2016-06-11 | 248:00 | 366.2833 | 243.0833 | 236.1167 | 27.8833 | 51.5 | 2.1833 | 4.9 | 104.2768 | 20.7833 | 938.6167 | -20.3615 | 0
163 | 2016-06-11 | 249:00 | 501.4333 | 312.5833 | 281.45 | 29.1333 | 46.0333 | 2.8833 | 6.2 | 86.6702 | 27.0667 | 939.0833 | -17.9719 | 0
163 | 2016-06-11 | 250:00 | 716.9667 | 486.95 | 312.6667 | 30.0833 | 43.0167 | 3.7167 | 6.4 | 108.4292 | 23.95 | 939.3 | -10.9611 | 0
163 | 2016-06-11 | 251:00 | 852.4667 | 647.1333 | 248.5833 | 31.7833 | 38.4333 | 3 | 6.4 | 88.4177 | 32.5167 | 939.0667 | -14.2197 | 0
163 | 2016-06-11 | 252:00 | 880.9 | 548.3167 | 335.2833 | 33.5333 | 33.9833 | 2.55 | 5.9 | 77.3757 | 32.55 | 938.7 | -14.8414 | 0
163 | 2016-06-11 | 253:00 | 943.4333 | 687.2667 | 256 | 34.7 | 30.9667 | 2.8167 | 6.4 | 107.9594 | 31.7167 | 938.25 | -16.0406 | 0
163 | 2016-06-11 | 254:00 | 881.3 | 688.7333 | 223.8333 | 35.2833 | 29.2333 | 2.5667 | 6.7 | 117.9902 | 36.0833 | 937.6667 | -16.0224 | 0
163 | 2016-06-11 | 255:00 | 754.4667 | 630 | 216.25 | 35.8 | 29.5833 | 3 | 6.2 | 146.7577 | 25.2833 | 937.1667 | -11.0719 | 0
163 | 2016-06-11 | 256:00 | 618.7667 | 583.9 | 191.9833 | 36.0833 | 29.0833 | 2.3167 | 5.9 | 139.8323 | 34.3667 | 936.5167 | -22.267 | 0
163 | 2016-06-11 | 257:00 | 438.4 | 490.2 | 159.2667 | 36.0333 | 28.95 | 2.3333 | 5.1 | 133.1729 | 31.2 | 935.7167 | -29.3513 | 0
163 | 2016-06-11 | 258:00 | 239 | 330.2333 | 113.2 | 35.7167 | 28.6833 | 1.8167 | 4.4 | 137.4288 | 14.55 | 935.4833 | -25.7158 | 0
163 | 2016-06-11 | 259:00 | 68.9 | 90.1333 | 49.7 | 35.3667 | 29 | 0.7 | 2.6 | 176.7957 | 7.85 | 935.5833 | -14.9908 | 0
163 | 2016-06-11 | 260:00 | 1.7833 | 0 | 1.6167 | 34.3 | 31.9333 | 0.45 | 1.6 | 209.3224 | 0.63333 | 935.8833 | -2.4998 | 0
163 | 2016-06-11 | 261:00 | 0 | 0 | 0 | 32.4667 | 37.5333 | 0.51667 | 1.9 | 311.6194 | 4.5333 | 936.0333 | 0 | 0
163 | 2016-06-11 | 262:00 | 0 | 0 | 0 | 30.8667 | 43.6167 | 0.68333 | 2.6 | 4.015 | 5.7167 | 936.1833 | 0 | 0
163 | 2016-06-11 | 263:00 | 0 | 0 | 0 | 29.8167 | 46.7833 | 0.45 | 2.4 | 72.2472 | 4.3167 | 936.2167 | 0 | 0
163 | 2016-06-11 | 264:00 | 0 | 0 | 0 | 28.9667 | 50.5333 | 0.41667 | 2.1 | 63.4447 | 3.85 | 936.1 | 0 | 0
164 | 2016-06-12 | 265:00 | 0 | 0 | 0 | 28.25 | 52.3333 | 0.98333 | 2.1 | 11.1503 | 15.3 | 935.8333 | 0 | 0
164 | 2016-06-12 | 266:00 | 0 | 0 | 0 | 27.6833 | 54.6167 | 0.46667 | 1.9 | 28.3988 | 3.3667 | 935.3333 | 0 | 0
164 | 2016-06-12 | 267:00 | 0 | 0 | 0 | 26.9833 | 57.05 | 0.11667 | 1.6 | 48.025 | 0.25 | 935.1333 | 0 | 0
164 | 2016-06-12 | 268:00 | 0 | 0 | 0 | 26.25 | 59.1167 | 0.33333 | 1.4 | 29.3311 | 1.5667 | 935.2667 | 0 | 0
164 | 2016-06-12 | 269:00 | 0.1 | 0 | 0 | 26.1333 | 59.5333 | 0.63333 | 2.1 | 33.8181 | 4.4333 | 935.6167 | 0 | 0
164 | 2016-06-12 | 270:00 | 33.6167 | 3.6833 | 32.3667 | 26.4333 | 58.1667 | 0.61667 | 2.4 | 47.8594 | 9.3833 | 935.9833 | -11.4003 | 0
164 | 2016-06-12 | 271:00 | 162.75 | 139.4167 | 113.05 | 28.0833 | 53.45 | 0.56667 | 2.9 | 46.3793 | 10.25 | 936.6667 | -20.3203 | 0
164 | 2016-06-12 | 272:00 | 343.7 | 295.3333 | 186.55 | 30.0167 | 47.2333 | 1.6333 | 3.9 | 95.5405 | 18.5667 | 937.35 | -23.7412 | 0
164 | 2016-06-12 | 273:00 | 532.3333 | 407.4333 | 247.3 | 31.5167 | 42.6167 | 2.7833 | 5.4 | 119.7408 | 15.0833 | 937.7 | -22.228 | 0
164 | 2016-06-12 | 274:00 | 668.0333 | 451.7667 | 292.4167 | 33.0833 | 40.2833 | 2.8833 | 5.6 | 120.6963 | 25.55 | 937.9167 | -13.0738 | 0
164 | 2016-06-12 | 275:00 | 779.1333 | 497.2667 | 310.4167 | 34.2833 | 38.7333 | 2.6667 | 5.9 | 143.4637 | 22.55 | 937.9167 | -15.735 | 0
164 | 2016-06-12 | 276:00 | 863 | 558.25 | 303.1167 | 35.25 | 36.25 | 2.7833 | 5.9 | 136.4261 | 27.5667 | 937.4667 | -18.3798 | 0
164 | 2016-06-12 | 277:00 | 874.85 | 561.3667 | 307.75 | 36.5667 | 33.9333 | 2.5333 | 5.6 | 130.002 | 32.1833 | 936.6667 | -18.631 | 0
164 | 2016-06-12 | 278:00 | 725.1667 | 428.5667 | 311.4833 | 37.1833 | 32.55 | 2.0667 | 5.4 | 138.8987 | 39.9167 | 936.0333 | -15.3215 | 0
164 | 2016-06-12 | 279:00 | 533.3 | 279.35 | 291.0833 | 37.55 | 31.55 | 2.1167 | 5.1 | 96.2711 | 40.1 | 935.5 | -9.4813 | 0
164 | 2016-06-12 | 280:00 | 508.8833 | 290.8667 | 289.2833 | 37.6167 | 30.8333 | 2.85 | 10.7 | 95.8466 | 34.2167 | 934.95 | -15.2292 | 0
164 | 2016-06-12 | 281:00 | 346.25 | 231.0833 | 212.6833 | 36.0333 | 30.2 | 3.3667 | 7.9 | 66.9288 | 41.8833 | 934.5167 | -12.5215 | 1
164 | 2016-06-12 | 282:00 | 101.2167 | 42.7 | 82.05 | 35.65 | 31.6167 | 2.3167 | 6.7 | 53.2271 | 38.0833 | 934.6833 | -4.7715 | 0
164 | 2016-06-12 | 283:00 | 28.4833 | 0 | 28.2833 | 29.3667 | 54.5333 | 4.5 | 12.9 | 159.5994 | 14.25 | 936.0833 | -1.0817 | 0
164 | 2016-06-12 | 284:00 | 0.1 | 0 | 0 | 26.6167 | 58.2833 | 6.1833 | 16.2 | 260.9162 | 22.9833 | 937.8 | -2.8865 | 0
164 | 2016-06-12 | 285:00 | 0 | 0 | 0 | 26.05 | 58.4667 | 1.8167 | 6.4 | 121.3013 | 22.5833 | 937.7833 | 0 | 0
164 | 2016-06-12 | 286:00 | 0 | 0 | 0 | 26.3 | 61.9167 | 2.9 | 5.9 | 62.2301 | 23.2667 | 937.6833 | 0 | 0
164 | 2016-06-12 | 287:00 | 0 | 0 | 0 | 26.5167 | 63.8333 | 1.75 | 5.1 | 62.0687 | 29.05 | 936.65 | 0 | 0
164 | 2016-06-12 | 288:00 | 0 | 0 | 0 | 27.2333 | 56.8 | 1.6667 | 3.4 | 20.2896 | 15.8667 | 936.1833 | 0 | 0
165 | 2016-06-13 | 289:00 | 0 | 0 | 0 | 26.5167 | 61.2333 | 2.4167 | 5.4 | 237.1802 | 19.55 | 936.1667 | 0 | 0
165 | 2016-06-13 | 290:00 | 0 | 0 | 0 | 25.75 | 66.0833 | 2.0167 | 4.4 | 227.3185 | 19.7833 | 936.1667 | 0 | 0
165 | 2016-06-13 | 291:00 | 0 | 0 | 0 | 25.6667 | 66.5167 | 0.78333 | 3.4 | 268.7724 | 13.0333 | 935.85 | 0 | 0
165 | 2016-06-13 | 292:00 | 0 | 0 | 0 | 25.5167 | 68.2833 | 0.53333 | 2.6 | 326.3476 | 9.7667 | 935.9333 | 0 | 0
165 | 2016-06-13 | 293:00 | 0 | 0 | 0 | 25.3 | 71.4 | 0.93333 | 2.6 | 341.0478 | 17.45 | 936.1167 | 0 | 0
165 | 2016-06-13 | 294:00 | 15.0167 | 0.65 | 14.35 | 25.7167 | 68.0167 | 0.7 | 2.6 | 351.3455 | 13.05 | 936.4 | -12.3658 | 0
165 | 2016-06-13 | 295:00 | 84.6167 | 0.4 | 82.9667 | 26.6333 | 64.5833 | 0.48333 | 2.4 | 95.513 | 8.6 | 936.85 | -4.9221 | 0
165 | 2016-06-13 | 296:00 | 279.0833 | 98.2333 | 220.5333 | 28.5167 | 54.4833 | 0.86667 | 2.6 | 9.6983 | 5.7 | 937.35 | -12.2595 | 0
165 | 2016-06-13 | 297:00 | 387.85 | 75.7833 | 335.15 | 30.9333 | 44.5667 | 1.0833 | 2.9 | 63.0056 | 13.7667 | 937.6833 | -9.3643 | 0
165 | 2016-06-13 | 298:00 | 455.3667 | 52.5333 | 410.7833 | 32.1667 | 42.2 | 1.45 | 3.4 | 184.9904 | 18.65 | 937.9833 | -3.198 | 0
165 | 2016-06-13 | 299:00 | 524.65 | 112.85 | 414.2667 | 33.1667 | 39.1833 | 2.4167 | 4.9 | 196.3421 | 15.95 | 938.1167 | -5.5737 | 0
165 | 2016-06-13 | 300:00 | 875.5833 | 491.7667 | 387.5833 | 34.5 | 37.1667 | 2.2833 | 5.4 | 196.165 | 26.35 | 937.95 | -10.9357 | 0
165 | 2016-06-13 | 301:00 | 919.35 | 516.25 | 405.7 | 35.7833 | 32.1667 | 1.7667 | 4.9 | 174.0051 | 35.3333 | 937.3667 | -8.9201 | 0
165 | 2016-06-13 | 302:00 | 833.45 | 521 | 339.4 | 36.4 | 30.0167 | 2.3167 | 4.6 | 168.3032 | 34.3167 | 936.6667 | -8.3669 | 1
165 | 2016-06-13 | 303:00 | 734.3667 | 523.3 | 286.3667 | 37.4167 | 27.9667 | 2.2 | 4.1 | 189.9482 | 28.9 | 935.9833 | -9.94 | 0
165 | 2016-06-13 | 304:00 | 590.6 | 486.9 | 238.1 | 37.7833 | 27.1833 | 2.2333 | 4.6 | 170.7865 | 34.4167 | 935.3167 | -12.5601 | 0
165 | 2016-06-13 | 305:00 | 426.4167 | 422.7833 | 190.9667 | 38.5333 | 25.65 | 1.7167 | 4.4 | 208.3768 | 32.8833 | 934.7833 | -13.405 | 0
165 | 2016-06-13 | 306:00 | 226.35 | 242.25 | 134.75 | 38.0667 | 25.9667 | 1.1167 | 3.1 | 215.7713 | 23.3667 | 934.55 | -12.4764 | 0
165 | 2016-06-13 | 307:00 | 64 | 51 | 52.8167 | 36.45 | 30.2333 | 2.1167 | 4.6 | 259.9715 | 16.8333 | 934.6167 | -5.8673 | 0
165 | 2016-06-13 | 308:00 | 1.6 | 0 | 1.7333 | 34.6 | 36.1333 | 1.95 | 4.6 | 297.1663 | 11.8333 | 934.75 | 2.3345 | 0
165 | 2016-06-13 | 309:00 | 0 | 0 | 0 | 33.2833 | 39.2333 | 0.75 | 2.4 | 323.3198 | 2.5333 | 934.9833 | 0 | 0
165 | 2016-06-13 | 310:00 | 0 | 0 | 0 | 32.6 | 41.5333 | 0.45 | 1.9 | 336.7038 | 2.3833 | 935.4167 | 0 | 0
165 | 2016-06-13 | 311:00 | 0 | 0 | 0 | 31.2 | 44.85 | 0.51667 | 2.4 | 40.5581 | 3.7333 | 935.4167 | 0 | 0
165 | 2016-06-13 | 312:00 | 0 | 0 | 0 | 30.3667 | 47.3333 | 0.61667 | 2.6 | 48.8945 | 10.0667 | 935.3333 | 0 | 0
166 | 2016-06-14 | 313:00 | 0 | 0 | 0 | 29.6833 | 50.15 | 0.1 | 1.4 | 149.3587 | 1.4167 | 935.2167 | 0 | 0
166 | 2016-06-14 | 314:00 | 0 | 0 | 0 | 29.0333 | 52.3167 | 1.45 | 2.9 | 16.7454 | 14.0167 | 935.15 | 0 | 0
166 | 2016-06-14 | 315:00 | 0 | 0 | 0 | 28.9333 | 52.6833 | 0.83333 | 2.6 | 58.8937 | 5.5667 | 935.1 | 0 | 0
166 | 2016-06-14 | 316:00 | 0 | 0 | 0 | 28.5333 | 54.25 | 0.73333 | 2.4 | 84.2867 | 2.5667 | 935.05 | 0 | 0
166 | 2016-06-14 | 317:00 | 0.083333 | 0 | 0 | 27.85 | 57.1833 | 0.13333 | 2.1 | 67.0756 | 0.71667 | 934.9667 | 0 | 0
166 | 2016-06-14 | 318:00 | 33.1833 | 2 | 32.2833 | 27.65 | 58.7667 | 0.51667 | 2.4 | 42.3258 | 3.7167 | 935.1167 | -6.1802 | 0
166 | 2016-06-14 | 319:00 | 157.3167 | 90.1 | 125.1667 | 29.45 | 51.75 | 0.93333 | 2.6 | 35.5032 | 15.2667 | 935.2833 | -12.0861 | 0
166 | 2016-06-14 | 320:00 | 332.2833 | 226.85 | 214.2333 | 31.55 | 44.9167 | 1.2667 | 3.4 | 72.3778 | 18.25 | 935.6667 | -12.4623 | 0
166 | 2016-06-14 | 321:00 | 518.0333 | 339.4167 | 283.35 | 32.6333 | 41.8667 | 3.15 | 5.9 | 111.9569 | 14.9333 | 935.8167 | -14.0765 | 0
166 | 2016-06-14 | 322:00 | 675.1833 | 407.4333 | 335.2 | 34.1667 | 40.4167 | 2.2833 | 4.4 | 106.0871 | 21.3167 | 935.7667 | -13.3061 | 0
166 | 2016-06-14 | 323:00 | 787.6167 | 458.8 | 358.1667 | 36.0167 | 37.5333 | 1.8667 | 4.9 | 145.4475 | 26.2 | 935.4167 | -11.5851 | 1
166 | 2016-06-14 | 324:00 | 865.35 | 502.8833 | 368.5667 | 37.6333 | 34.3833 | 1.9 | 4.4 | 260.8737 | 37.1333 | 934.8667 | -8.6715 | 1
166 | 2016-06-14 | 325:00 | 867.3167 | 479.9167 | 389.3667 | 38.6 | 32.05 | 2.1167 | 5.1 | 150.1716 | 30.85 | 934.3333 | -8.672 | 0
166 | 2016-06-14 | 326:00 | 794.5667 | 411.7833 | 400.95 | 39.5333 | 30.6667 | 2.1167 | 6.2 | 191.8233 | 46.3333 | 933.75 | -8.4053 | 0
166 | 2016-06-14 | 327:00 | 718.2667 | 388 | 382.7833 | 39.7833 | 30.2 | 2.3833 | 6.4 | 154.1721 | 33.7167 | 933.0667 | -10.5062 | 0
166 | 2016-06-14 | 328:00 | 542.7 | 333.8667 | 300.4 | 39.6833 | 29.7 | 2.3167 | 5.4 | 148.382 | 18.9333 | 932.35 | -11.6166 | 0
166 | 2016-06-14 | 329:00 | 445.95 | 444.4167 | 198.4167 | 40.8333 | 22.1833 | 2.3 | 5.1 | 232.4229 | 30.35 | 931.4833 | -15.6852 | 0
166 | 2016-06-14 | 330:00 | 228.0167 | 240.0667 | 136.4 | 40.6167 | 20.4667 | 1.7833 | 4.6 | 294.9357 | 24.9833 | 931.0333 | -12.8815 | 0
166 | 2016-06-14 | 331:00 | 65.0667 | 41.3 | 55.6 | 39.0667 | 25.0333 | 0.85 | 2.6 | 317.6892 | 9.9333 | 930.95 | -7.1149 | 0
166 | 2016-06-14 | 332:00 | 1.55 | 0 | 1.45 | 37.1833 | 30.9333 | 1.8667 | 4.4 | 149.3462 | 10.2833 | 931.3667 | 0 | 0
166 | 2016-06-14 | 333:00 | 0 | 0 | 0 | 36.0167 | 38.0167 | 3.0667 | 5.4 | 156.7314 | 9.75 | 931.85 | 0 | 0
166 | 2016-06-14 | 334:00 | 0 | 0 | 0 | 34.85 | 42.0333 | 2.4667 | 4.6 | 184.2098 | 10.35 | 932.3167 | 0 | 0
166 | 2016-06-14 | 335:00 | 0 | 0 | 0 | 33.75 | 44.9 | 0.66667 | 2.4 | 126.303 | 11.0667 | 932.5 | 0 | 0
166 | 2016-06-14 | 336:00 | 0 | 0 | 0 | 33.05 | 47.55 | 1.05 | 2.4 | 74.0017 | 8.2333 | 932.6333 | 0 | 0
167 | 2016-06-15 | 337:00 | 0 | 0 | 0 | 31.5833 | 52.4 | 1.25 | 3.1 | 26.2518 | 13.7667 | 932.6333 | 0 | 0
167 | 2016-06-15 | 338:00 | 0 | 0 | 0 | 31.7833 | 52.05 | 0.66667 | 2.4 | 66.9913 | 9.4833 | 932.3833 | 0 | 0
167 | 2016-06-15 | 339:00 | 0 | 0 | 0 | 31.1833 | 54.05 | 0.61667 | 2.6 | 39.0044 | 12.65 | 932.2333 | 0 | 0
167 | 2016-06-15 | 340:00 | 0 | 0 | 0 | 30.45 | 56.2 | 1.3333 | 3.1 | 29.7983 | 17.1667 | 932.1833 | 0 | 0
167 | 2016-06-15 | 341:00 | 0 | 0 | 0 | 30.55 | 56.4 | 0.75 | 2.6 | 52.6358 | 13 | 932.25 | 0 | 0
167 | 2016-06-15 | 342:00 | 30.7167 | 0.43333 | 30.4167 | 30.5167 | 58.2333 | 1.4167 | 3.6 | 53.6955 | 21.2167 | 932.5 | 3.0283 | 0
167 | 2016-06-15 | 343:00 | 140.2333 | 40.85 | 124.4 | 31.3833 | 56.3833 | 1.1667 | 4.6 | 59.337 | 26.7833 | 932.8167 | -8.5461 | 0
167 | 2016-06-15 | 344:00 | 308.5667 | 148.0833 | 228.6833 | 32.4833 | 54.7 | 2.7333 | 6.4 | 75.587 | 32.4 | 933.05 | -12.8583 | 0
167 | 2016-06-15 | 345:00 | 488.8 | 258 | 306.8 | 33.5167 | 52.1333 | 4.3167 | 6.9 | 107.3913 | 15.7167 | 933 | -15.4983 | 0
167 | 2016-06-15 | 346:00 | 647.5 | 333.8 | 364.2167 | 34.3667 | 51 | 4.3 | 7.2 | 109.9829 | 17.0833 | 933.15 | -16.9801 | 0
167 | 2016-06-15 | 347:00 | 758.1667 | 368.4167 | 406.5167 | 35.2667 | 49.2667 | 4.4333 | 7.2 | 119.6954 | 15.7167 | 933.3333 | -16.6541 | 0
167 | 2016-06-15 | 348:00 | 772.55 | 350.0833 | 418.6833 | 36.2167 | 46.0667 | 4.3167 | 7.9 | 137.1817 | 15.9667 | 933.0833 | -14.7638 | 0
167 | 2016-06-15 | 349:00 | 828.6167 | 364.9333 | 458.7833 | 37.1667 | 43.25 | 4.3667 | 8.2 | 149.9176 | 20.7833 | 932.5333 | -13.035 | 0
167 | 2016-06-15 | 350:00 | 779.1667 | 372.3833 | 419.1333 | 37.7333 | 40.8 | 4.2 | 7.7 | 151.0682 | 20 | 931.5667 | -12.9276 | 0
167 | 2016-06-15 | 351:00 | 684.0667 | 328.8 | 398.1 | 37.85 | 39.5667 | 4.7667 | 8.7 | 146.1865 | 15.7333 | 930.7833 | -10.0169 | 1
167 | 2016-06-15 | 352:00 | 457.2667 | 185.2167 | 323.3 | 37.8667 | 38.9 | 4.9833 | 8.7 | 147.3004 | 14.6333 | 930.2833 | -5.4607 | 0
167 | 2016-06-15 | 353:00 | 172.1833 | 65.15 | 132.4333 | 37.2667 | 39.8833 | 4.85 | 15.7 | 152.4913 | 23.5667 | 929.55 | -1.2551 | 0
167 | 2016-06-15 | 354:00 | 0 | 0 | 0 | 24.8833 | 75.3167 | 9.95 | 19.2 | 325.5062 | 32.8333 | 932.0167 | 0 | 0
167 | 2016-06-15 | 355:00 | 8.25 | 0.28333 | 9.2333 | 24.5 | 71.35 | 4.3833 | 14.2 | 27.6574 | 33.2833 | 929.7333 | 8.6656 | 0
167 | 2016-06-15 | 356:00 | 4.25 | 0 | 4.2167 | 25.5833 | 61.7167 | 3.2 | 10.7 | 35.8737 | 29.5333 | 930.1 | 0 | 0
167 | 2016-06-15 | 357:00 | 0 | 0 | 0 | 26.0833 | 55.3 | 3.9 | 11.4 | 44.3224 | 31.4167 | 930.1 | 0 | 0
167 | 2016-06-15 | 358:00 | 0 | 0 | 0 | 25.6167 | 61.0667 | 3.8833 | 8.7 | 116.1762 | 10.9167 | 930.7667 | 0 | 0
167 | 2016-06-15 | 359:00 | 0 | 0 | 0 | 25.85 | 60.6167 | 1.2667 | 3.9 | 171.4644 | 22.3833 | 931.6667 | 0 | 0
167 | 2016-06-15 | 360:00 | 0 | 0 | 0 | 25.4167 | 65.8333 | 4.3167 | 9.9 | 238.5888 | 24.15 | 933.3333 | 0 | 0
168 | 2016-06-16 | 361:00 | 0 | 0 | 0 | 23.6333 | 77.7333 | 2.0833 | 6.7 | 70.2345 | 28.5167 | 932.8833 | 0 | 0
168 | 2016-06-16 | 362:00 | 0 | 0 | 0 | 23.2 | 80.3333 | 2.6667 | 7.4 | 53.9524 | 33.9833 | 931.4167 | 0 | 0
168 | 2016-06-16 | 363:00 | 0 | 0 | 0 | 23.5833 | 76.25 | 0.98333 | 4.6 | 27.059 | 15.4667 | 932.1333 | 0 | 0
168 | 2016-06-16 | 364:00 | 0 | 0 | 0 | 23.8333 | 76.8667 | 1.3667 | 3.1 | 99.3077 | 4.4833 | 932.3833 | 0 | 0
168 | 2016-06-16 | 365:00 | 0 | 0 | 0 | 24.25 | 75.85 | 0.93333 | 2.6 | 170.9342 | 13.3333 | 932.7833 | 0 | 0
168 | 2016-06-16 | 366:00 | 5.4333 | 0 | 4.9667 | 24.3667 | 75.55 | 1.55 | 3.6 | 279.7306 | 14.45 | 933.4 | -6.145 | 0
168 | 2016-06-16 | 367:00 | 60.8667 | 0 | 59.65 | 24.5167 | 75.0167 | 1.8 | 4.1 | 255.0806 | 13.6667 | 933.85 | -4.0341 | 0
168 | 2016-06-16 | 368:00 | 214.5 | 61.4 | 177.65 | 25.8167 | 69.5333 | 0.91667 | 3.1 | 260.0876 | 15.1 | 934.25 | -8.6586 | 0
168 | 2016-06-16 | 369:00 | 227.8333 | 9.1667 | 219.4333 | 26.4833 | 66.0667 | 2.9833 | 6.7 | 206.1167 | 16.3167 | 935.4333 | -4.2531 | 0
168 | 2016-06-16 | 370:00 | 315.4667 | 3.7167 | 309.85 | 27.5667 | 59.7833 | 1.7667 | 4.6 | 254.5848 | 22.9 | 936.4667 | -3.3976 | 0
168 | 2016-06-16 | 371:00 | 82.3167 | 0 | 81.3333 | 25.7667 | 71.7167 | 3.9167 | 8.9 | 265.219 | 20.1167 | 937.45 | -1.0954 | 0
168 | 2016-06-16 | 372:00 | 524.6 | 119.2167 | 399.6167 | 25.2833 | 75.1833 | 3.1 | 7.4 | 18.0233 | 28.6 | 936.7 | -8.4128 | 0
168 | 2016-06-16 | 373:00 | 951.9 | 612.8833 | 324.7667 | 30.2833 | 52.55 | 2.3 | 6.4 | 85.7168 | 28.1167 | 937.55 | -28.3184 | 0
168 | 2016-06-16 | 374:00 | 907.15 | 677.0167 | 260.4 | 32.7833 | 43.05 | 1.2167 | 4.4 | 82.3321 | 40.1667 | 936.95 | -14.7904 | 1
168 | 2016-06-16 | 375:00 | 782.95 | 579.0833 | 285.15 | 34 | 38.5833 | 1.45 | 3.9 | 91.4799 | 35.1167 | 936.4833 | -10.8752 | 0
168 | 2016-06-16 | 376:00 | 593.9 | 404.9333 | 294.55 | 34.6833 | 35.8333 | 1.3 | 3.4 | 116.6629 | 27.75 | 936 | -12.8669 | 0
168 | 2016-06-16 | 377:00 | 421.1833 | 310.7 | 246.35 | 34.7333 | 33 | 1.35 | 3.6 | 130.5303 | 13.3667 | 935.5833 | -14.1129 | 0
168 | 2016-06-16 | 378:00 | 246.75 | 227.4 | 160.9 | 35.0167 | 31.0167 | 0.98333 | 2.6 | 89.1536 | 16.0167 | 935.1 | -15.578 | 0
168 | 2016-06-16 | 379:00 | 75.8 | 62.4167 | 60.8167 | 34.0167 | 35.0333 | 1.2 | 2.6 | 11.517 | 5.65 | 935.3333 | -16.0302 | 0
168 | 2016-06-16 | 380:00 | 2.3 | 0 | 2.0667 | 31.4667 | 46.45 | 1.8333 | 3.1 | 332.746 | 4.2167 | 935.5167 | -15.3945 | 0
168 | 2016-06-16 | 381:00 | 0 | 0 | 0 | 30.6833 | 52.55 | 0.46667 | 1.6 | 322.8 | 0.066667 | 935.8167 | 0 | 0
168 | 2016-06-16 | 382:00 | 0 | 0 | 0 | 29.35 | 59.2667 | 0.5 | 1.9 | 335.5251 | 1.9833 | 936.5333 | 0 | 0
168 | 2016-06-16 | 383:00 | 0 | 0 | 0 | 28.6667 | 58.35 | 0.51667 | 1.6 | 45.1 | 0.033333 | 936.7667 | 0 | 0
168 | 2016-06-16 | 384:00 | 0 | 0 | 0 | 28.0667 | 64.3667 | 0.33333 | 1.6 | 39.1744 | 1.9833 | 936.9667 | 0 | 0
169 | 2016-06-17 | 385:00 | 0 | 0 | 0 | 27.5667 | 65.9167 | 0.95 | 2.6 | 30.6818 | 10.9167 | 936.9167 | 0 | 0
169 | 2016-06-17 | 386:00 | 0 | 0 | 0 | 27.3667 | 67.15 | 1.2 | 3.9 | 76.981 | 22.9167 | 937.0833 | 0 | 0
169 | 2016-06-17 | 387:00 | 0 | 0 | 0 | 27.1 | 61.6333 | 1.75 | 4.1 | 25.1676 | 16.2167 | 937.2667 | 0 | 0
169 | 2016-06-17 | 388:00 | 0 | 0 | 0 | 26.9 | 61.85 | 1.9 | 5.1 | 11.2467 | 19.15 | 937.2833 | 0 | 0
169 | 2016-06-17 | 389:00 | 0.43333 | 0 | 0.41667 | 26.4833 | 67.2833 | 0.93333 | 3.6 | 32.9225 | 11.4167 | 937.2833 | 0 | 0
169 | 2016-06-17 | 390:00 | 28.3 | 3.7 | 27.4667 | 26.5167 | 66.8667 | 2 | 4.4 | 157.9099 | 12.3333 | 937.85 | -1.1872 | 0
169 | 2016-06-17 | 391:00 | 89.8 | 3.2 | 86.9 | 25.95 | 67.65 | 1.4333 | 3.9 | 215.8989 | 21.3833 | 938.3833 | -6.8503 | 0
169 | 2016-06-17 | 392:00 | 186.3 | 3.2 | 181.7833 | 26.5833 | 65.6167 | 1.05 | 2.4 | 280.9713 | 8.0667 | 939.0667 | -6.5548 | 0
169 | 2016-06-17 | 393:00 | 245.8833 | 2.1667 | 241.2 | 27.9333 | 60.75 | 0.95 | 2.4 | 279.7064 | 19.2833 | 939.8833 | -4.8748 | 0
169 | 2016-06-17 | 394:00 | 210.0833 | 0.25 | 207.25 | 28.9167 | 58.9667 | 1.6333 | 4.1 | 82.4239 | 23.7667 | 939.7833 | -3.2757 | 0
169 | 2016-06-17 | 395:00 | 333.4 | 1 | 329.05 | 29.6167 | 57.4333 | 1.75 | 3.9 | 44.8439 | 28.4333 | 939.75 | -3.7525 | 0
169 | 2016-06-17 | 396:00 | 534.3667 | 60.1 | 470.1 | 30.7667 | 52.25 | 2.2333 | 5.1 | 81.3808 | 31.5833 | 939.5167 | -5.4559 | 0
169 | 2016-06-17 | 397:00 | 750.0333 | 240.1167 | 508.1333 | 32.3333 | 47.6667 | 2.45 | 4.6 | 112.6961 | 23.0167 | 938.7667 | -7.746 | 0
169 | 2016-06-17 | 398:00 | 853.1667 | 523.3667 | 354.1167 | 34 | 42.2167 | 2.2667 | 4.9 | 154.3624 | 23.5167 | 938.1333 | -12.0141 | 0
169 | 2016-06-17 | 399:00 | 752.2167 | 543.75 | 285.05 | 34.8667 | 39.8833 | 2.25 | 5.1 | 147.8924 | 26.9667 | 937.55 | -10.1907 | 0
169 | 2016-06-17 | 400:00 | 611.65 | 503.6667 | 244.9333 | 35.1167 | 38.5 | 2.6167 | 6.4 | 155.9285 | 21.1 | 937.0167 | -14.558 | 0
169 | 2016-06-17 | 401:00 | 443.45 | 444.6833 | 189.4 | 35.7667 | 34.6 | 2.4333 | 5.1 | 180.6955 | 23.9167 | 936.4 | -22.8416 | 0
169 | 2016-06-17 | 402:00 | 240.6833 | 280.45 | 132.3167 | 35.1167 | 37.25 | 2.3 | 5.9 | 169.2239 | 13.0333 | 936.1167 | -19.6791 | 0
169 | 2016-06-17 | 403:00 | 63.1667 | 55.95 | 49.6333 | 33.6167 | 42.8 | 3.3667 | 5.9 | 189.4291 | 11.3833 | 936.5167 | -12.7267 | 0
169 | 2016-06-17 | 404:00 | 1.6167 | 0 | 1.4 | 32.2667 | 46.9333 | 1.9167 | 4.4 | 203.5227 | 9.7833 | 937.05 | -12.6643 | 0
169 | 2016-06-17 | 405:00 | 0 | 0 | 0 | 31.6 | 49 | 0.066667 | 1.1 | 217.3 | 2.9833 | 937.35 | 0 | 0
169 | 2016-06-17 | 406:00 | 0 | 0 | 0 | 30.7 | 52.8 | 0.58333 | 1.9 | 355.4646 | 12.7667 | 937.7167 | 0 | 0
169 | 2016-06-17 | 407:00 | 0 | 0 | 0 | 30.1667 | 56.6833 | 0.36667 | 1.6 | 54.2289 | 4.5333 | 937.7833 | 0 | 0
169 | 2016-06-17 | 408:00 | 0 | 0 | 0 | 29.5167 | 60.8667 | 0.15 | 1.4 | 115.6 | 0 | 937.7167 | 0 | 0
170 | 2016-06-18 | 409:00 | 0 | 0 | 0 | 28.7667 | 64.1667 | 0.26667 | 1.9 | 65.172 | 6.2833 | 937.5167 | 0 | 0
170 | 2016-06-18 | 410:00 | 0 | 0 | 0 | 28.2167 | 66.2167 | 0.36667 | 2.1 | 30.8805 | 3.35 | 937.6667 | 0 | 0
170 | 2016-06-18 | 411:00 | 0 | 0 | 0 | 27.45 | 70.0167 | 1.25 | 3.4 | 31.2347 | 14.5833 | 937.7167 | 0 | 0
170 | 2016-06-18 | 412:00 | 0 | 0 | 0 | 26.8167 | 71.85 | 0.5 | 2.4 | 40.5487 | 6.5333 | 937.9333 | 0 | 0
170 | 2016-06-18 | 413:00 | 0.11667 | 0 | 0 | 26.3667 | 73.65 | 0.65 | 2.6 | 44.7023 | 10.4833 | 938.5333 | 0 | 0
170 | 2016-06-18 | 414:00 | 35.7 | 7.8667 | 33.9 | 26.6 | 71.8333 | 0.61667 | 2.4 | 43.374 | 12.3333 | 939.2333 | -10.9319 | 0
170 | 2016-06-18 | 415:00 | 185.35 | 157.0333 | 130.4667 | 28.4 | 65.2333 | 0.75 | 2.6 | 60.7611 | 17.25 | 939.8333 | -20.7806 | 0
170 | 2016-06-18 | 416:00 | 357.4 | 316.65 | 191.0167 | 30.2167 | 57.0333 | 1.95 | 4.6 | 84.8761 | 14.6333 | 940.5167 | -20.6788 | 0
170 | 2016-06-18 | 417:00 | 553.4167 | 454.2833 | 239.3833 | 31.8167 | 50.8333 | 3.1167 | 5.4 | 109.8014 | 16.0667 | 940.8833 | -19.9536 | 0
170 | 2016-06-18 | 418:00 | 709.8833 | 532.85 | 268.45 | 33.45 | 46.6833 | 2.9 | 5.4 | 106.5605 | 21.0833 | 940.85 | -14.4329 | 0
170 | 2016-06-18 | 419:00 | 828.7333 | 582.1833 | 283.7 | 34.8667 | 39.25 | 2.3 | 4.6 | 144.6258 | 27.9167 | 940.8 | -15.5204 | 0
170 | 2016-06-18 | 420:00 | 884.1167 | 586.6333 | 302.5 | 36.1667 | 37.9833 | 1.8667 | 3.9 | 170.2641 | 22.1167 | 940.3167 | -12.3616 | 0
170 | 2016-06-18 | 421:00 | 670.6667 | 347.95 | 320.8833 | 36.8833 | 36.4833 | 1.6667 | 5.6 | 230.918 | 50.1 | 939.7833 | -9.4024 | 0
170 | 2016-06-18 | 422:00 | 824.1833 | 559.35 | 288.6 | 38.2 | 31.8333 | 2.3667 | 7.2 | 201.7444 | 30.1667 | 939.1167 | -14.8099 | 0
170 | 2016-06-18 | 423:00 | 775.45 | 591.1333 | 262.2833 | 38.8333 | 29.5333 | 2.1833 | 6.2 | 262.7002 | 51.5167 | 938.4167 | -16.5905 | 0
170 | 2016-06-18 | 424:00 | 598.1167 | 469.0167 | 250.9167 | 38.8833 | 30.5333 | 2.3667 | 5.6 | 243.4092 | 40.8833 | 937.6667 | -18.6398 | 0
170 | 2016-06-18 | 425:00 | 421.15 | 372.9167 | 205.65 | 38.9 | 29.8667 | 2.35 | 4.9 | 245.5204 | 21.0833 | 937.2167 | -22.9587 | 0
170 | 2016-06-18 | 426:00 | 236.95 | 250.1833 | 139.5667 | 38.5 | 28.9833 | 2.4167 | 5.6 | 276.7912 | 20.4833 | 937.05 | -19.6395 | 0
170 | 2016-06-18 | 427:00 | 71.4667 | 60.4833 | 57.4 | 37.4833 | 31.05 | 1.1167 | 4.4 | 333.0179 | 27.4167 | 937.3167 | -12.73 | 1
170 | 2016-06-18 | 428:00 | 2.4 | 0 | 2.2167 | 35.8333 | 36.1833 | 2.4167 | 5.4 | 146.7787 | 12.0333 | 937.7167 | -10.044 | 0
170 | 2016-06-18 | 429:00 | 0 | 0 | 0 | 34.35 | 39.6333 | 3.5667 | 10.2 | 137.4302 | 9.7833 | 938.0333 | 0 | 0
170 | 2016-06-18 | 430:00 | 0 | 0 | 0 | 32.3 | 46.7667 | 3.1833 | 6.2 | 89.74 | 23.4333 | 938.9333 | 0 | 0
170 | 2016-06-18 | 431:00 | 0 | 0 | 0 | 31.5833 | 47.9167 | 1.3667 | 3.9 | 105.2297 | 11.45 | 939.1 | 0 | 0
170 | 2016-06-18 | 432:00 | 0 | 0 | 0 | 30.9333 | 49.8 | 0.36667 | 2.1 | 171.45 | 2.95 | 938.9667 | 0 | 0
171 | 2016-06-19 | 433:00 | 0 | 0 | 0 | 30.5167 | 51.6 | 1.1 | 2.6 | 140.1697 | 4.7833 | 939 | 0 | 0
171 | 2016-06-19 | 434:00 | 0 | 0 | 0 | 30.1667 | 52.3167 | 2.35 | 4.1 | 113.5106 | 9.85 | 939.2167 | 0 | 0
171 | 2016-06-19 | 435:00 | 0 | 0 | 0 | 29.1 | 57.3167 | 1.35 | 4.1 | 45.1389 | 25.7667 | 939.4 | 0 | 0
171 | 2016-06-19 | 436:00 | 0 | 0 | 0 | 28.8667 | 58.9167 | 0.95 | 3.4 | 72.2944 | 13.9333 | 939.7 | 0 | 0
171 | 2016-06-19 | 437:00 | 0 | 0 | 0 | 28.9833 | 58.2167 | 0.86667 | 3.1 | 67.0973 | 17.0167 | 940.1833 | 0 | 0
171 | 2016-06-19 | 438:00 | 30.5667 | 1.2667 | 29.9 | 28.6 | 61.4833 | 0.53333 | 2.6 | 62.8552 | 9.25 | 940.5833 | -2.7533 | 0
171 | 2016-06-19 | 439:00 | 149.9333 | 46.3333 | 132.2667 | 29.7167 | 59.2333 | 1.7 | 4.4 | 87.1824 | 15.6167 | 941.05 | -9.4792 | 0
171 | 2016-06-19 | 440:00 | 171.9333 | 39.5167 | 151.0667 | 30.65 | 55.5833 | 2.5833 | 4.9 | 87.5764 | 22.4667 | 941.5667 | -6.4792 | 0
171 | 2016-06-19 | 441:00 | 453.4667 | 194.6167 | 316.2167 | 31.9667 | 49.5833 | 3.3833 | 6.9 | 90.2713 | 28.55 | 941.7667 | -11.8038 | 0
171 | 2016-06-19 | 442:00 | 651.9667 | 332.9167 | 370.6333 | 33.05 | 47.2167 | 4.1167 | 7.4 | 101.521 | 23.3167 | 941.7667 | -15.4254 | 0
171 | 2016-06-19 | 443:00 | 774.6333 | 402.8667 | 391.5833 | 34.25 | 46.7333 | 3.45 | 6.7 | 107.8821 | 22.9833 | 941.6 | -17.1772 | 0
171 | 2016-06-19 | 444:00 | 838.45 | 426.6 | 407.25 | 35.3667 | 45.2167 | 3.1167 | 5.9 | 99.2302 | 32.1 | 941.1833 | -17.5359 | 0
171 | 2016-06-19 | 445:00 | 830.8833 | 414.1667 | 408.5333 | 36.4333 | 42.1667 | 2.4 | 5.9 | 93.5399 | 39.6 | 940.45 | -16.9505 | 0
171 | 2016-06-19 | 446:00 | 791.0167 | 401.6167 | 399.4 | 37.3 | 39.85 | 2.1667 | 5.1 | 137.3118 | 31.55 | 939.8 | -17.2319 | 0
171 | 2016-06-19 | 447:00 | 736.3 | 419.65 | 365.65 | 38.1 | 38.1333 | 2.3833 | 5.4 | 116.6951 | 29.3 | 938.8 | -18.6284 | 0
171 | 2016-06-19 | 448:00 | 452.2167 | 224.65 | 289.3833 | 37.5667 | 39.0167 | 3.1167 | 7.7 | 157.6635 | 26.1667 | 938.2833 | -13.065 | 0
171 | 2016-06-19 | 449:00 | 407.4333 | 287.6 | 242.0167 | 37.4 | 39.9333 | 4.4333 | 9.9 | 196.9279 | 16.5833 | 937.6333 | -16.8002 | 0
171 | 2016-06-19 | 450:00 | 180.05 | 122.6167 | 129.2 | 36.7167 | 41.9167 | 3.3333 | 6.4 | 196.6318 | 16.6167 | 937.8667 | -11.0737 | 0
171 | 2016-06-19 | 451:00 | 57.65 | 19.5667 | 52.9333 | 35.4667 | 42.2833 | 4.3167 | 7.4 | 183.7645 | 12.0167 | 938.45 | -4.8474 | 0
171 | 2016-06-19 | 452:00 | 2.3833 | 0 | 2.35 | 34.45 | 42.25 | 2.45 | 5.6 | 183.9095 | 13.2667 | 938.5167 | -1.4155 | 0
171 | 2016-06-19 | 453:00 | 0 | 0 | 0 | 32.5833 | 47.5 | 3.1333 | 7.2 | 90.4477 | 21.2667 | 939.0667 | 0 | 0
171 | 2016-06-19 | 454:00 | 0 | 0 | 0 | 31.7167 | 50.3833 | 0.75 | 3.4 | 58.7559 | 14.6667 | 939.2167 | 0 | 0
171 | 2016-06-19 | 455:00 | 0 | 0 | 0 | 30.55 | 57.4167 | 1.8333 | 4.6 | 89.8607 | 15.8833 | 939 | 0 | 0
171 | 2016-06-19 | 456:00 | 0 | 0 | 0 | 30.1 | 56.5333 | 0.86667 | 3.4 | 109.7215 | 5.7 | 939.0167 | 0 | 0
172 | 2016-06-20 | 457:00 | 0 | 0 | 0 | 29.6 | 56.1667 | 1.2167 | 3.1 | 35.4238 | 12.5667 | 938.9667 | 0 | 0
172 | 2016-06-20 | 458:00 | 0 | 0 | 0 | 29.3 | 54.6 | 1.1833 | 3.1 | 31.9602 | 13.1667 | 938.8833 | 0 | 0
172 | 2016-06-20 | 459:00 | 0 | 0 | 0 | 29.05 | 55.5167 | 0.91667 | 2.6 | 77.7952 | 9.2333 | 938.75 | 0 | 0
172 | 2016-06-20 | 460:00 | 0 | 0 | 0 | 28.8333 | 58.2 | 0.65 | 2.1 | 61.2138 | 3.8333 | 938.95 | 0 | 0
172 | 2016-06-20 | 461:00 | 0 | 0 | 0 | 28.3167 | 65.0667 | 0.81667 | 2.9 | 40.1403 | 11.8333 | 939.1833 | 0 | 0
172 | 2016-06-20 | 462:00 | 41.5 | 1.25 | 40.45 | 27.6167 | 71.7167 | 1.1167 | 3.1 | 332.5477 | 12.0667 | 939.45 | -11.3279 | 0
172 | 2016-06-20 | 463:00 | 86.0833 | 9.6667 | 80.8 | 27.7833 | 78.0333 | 1.1 | 3.1 | 185.6642 | 7.8833 | 939.6833 | -6.9501 | 0
172 | 2016-06-20 | 464:00 | 130.7333 | 6.6333 | 125.6167 | 28.5833 | 71.5833 | 1.25 | 3.6 | 159.8901 | 18.8 | 939.8667 | -3.6257 | 0
172 | 2016-06-20 | 465:00 | 272.85 | 39.1833 | 243.4167 | 29.25 | 67.8333 | 0.51667 | 2.6 | 67.6568 | 11.5667 | 939.85 | -4.9671 | 0
172 | 2016-06-20 | 466:00 | 583.2 | 201.2167 | 413.45 | 32.25 | 52.6833 | 1.8833 | 4.6 | 94.5587 | 17.2333 | 939.9167 | -8.7943 | 0
172 | 2016-06-20 | 467:00 | 698.55 | 253.6667 | 459.9 | 33.3 | 49.3833 | 2.8 | 5.6 | 119.4114 | 15.4167 | 939.9167 | -7.7169 | 1
172 | 2016-06-20 | 468:00 | 798.3 | 351.65 | 450.2833 | 34.55 | 46.85 | 2.55 | 5.4 | 120.816 | 23.9333 | 939.8167 | -6.7891 | 0
172 | 2016-06-20 | 469:00 | 825.9667 | 406.4833 | 420.6667 | 36.0833 | 42.9667 | 2.2833 | 5.1 | 144.2353 | 29.3333 | 939.1667 | -7.5539 | 0
172 | 2016-06-20 | 470:00 | 767.3833 | 404.9333 | 380.8333 | 37.3 | 40.8 | 1.7833 | 4.4 | 192.7685 | 42.4167 | 938.2333 | -9.0508 | 0
172 | 2016-06-20 | 471:00 | 709.6833 | 441.9667 | 327.5833 | 38.1333 | 39.0667 | 1.7 | 5.4 | 198.8009 | 28.9667 | 937.1167 | -10.9717 | 0
172 | 2016-06-20 | 472:00 | 580.65 | 416.8667 | 275.25 | 38.3 | 38.4833 | 2.1333 | 4.9 | 195.5633 | 30.0667 | 936.15 | -12.613 | 0
172 | 2016-06-20 | 473:00 | 399.15 | 332.0833 | 211.6333 | 37.9167 | 39.5833 | 2.6 | 5.9 | 182.6931 | 21.8833 | 935.4167 | -11.5009 | 0
172 | 2016-06-20 | 474:00 | 144.4833 | 112.9167 | 96.35 | 36.2167 | 43.5 | 4.4667 | 7.7 | 182.2487 | 13.0167 | 934.8833 | -5.767 | 0
172 | 2016-06-20 | 475:00 | 29.0333 | 0.4 | 28.7833 | 35 | 45.6333 | 3.6667 | 7.4 | 190.5668 | 10.05 | 935.35 | -1.5305 | 0
172 | 2016-06-20 | 476:00 | 8.9 | 0 | 8.9333 | 34.3833 | 47.3 | 3.55 | 6.2 | 157.4801 | 10.8167 | 935.7167 | 0 | 0
172 | 2016-06-20 | 477:00 | 0 | 0 | 0 | 33.7167 | 47.2167 | 3.8167 | 6.9 | 139.606 | 12.3833 | 936.2167 | 0 | 0
172 | 2016-06-20 | 478:00 | 0 | 0 | 0 | 32.7333 | 51 | 2.3 | 4.6 | 108.2663 | 13.0333 | 936.75 | 0 | 0
172 | 2016-06-20 | 479:00 | 0 | 0 | 0 | 32.1 | 59.9167 | 2.4 | 5.1 | 106.7653 | 14.2333 | 937.0333 | 0 | 0
172 | 2016-06-20 | 480:00 | 0 | 0 | 0 | 31.2 | 57.7667 | 2.1333 | 3.9 | 131.5712 | 9.4667 | 937.5167 | 0 | 0
173 | 2016-06-21 | 481:00 | 0 | 0 | 0 | 30.95 | 64.15 | 2.75 | 5.4 | 102.5334 | 8.8667 | 937.5833 | 0 | 0
173 | 2016-06-21 | 482:00 | 0 | 0 | 0 | 30.5667 | 62.2833 | 2.4167 | 5.1 | 86.2596 | 21.6167 | 937.5 | 0 | 0
173 | 2016-06-21 | 483:00 | 0 | 0 | 0 | 29.3667 | 67.8167 | 3.7 | 8.7 | 101.7345 | 15.2833 | 937.15 | 0 | 0
173 | 2016-06-21 | 484:00 | 0 | 0 | 0 | 25.1667 | 81.6667 | 3.4167 | 7.9 | 72.6532 | 36.6333 | 937.55 | 0 | 0
173 | 2016-06-21 | 485:00 | 0 | 0 | 0.13333 | 24.3167 | 80.45 | 2.6 | 7.2 | 39.6588 | 35.7333 | 938.2 | 0 | 0
173 | 2016-06-21 | 486:00 | 13.15 | 0 | 15.1167 | 24.3167 | 76.6167 | 3.0167 | 7.7 | 79.8943 | 29.4 | 938.4333 | 37.1831 | 0
173 | 2016-06-21 | 487:00 | 102.5833 | 9.7833 | 99.75 | 24.2833 | 77 | 2.8333 | 6.2 | 102.8512 | 18.8167 | 938.5167 | 2.0738 | 0
173 | 2016-06-21 | 488:00 | 288.7167 | 114.2667 | 225.4833 | 26.0833 | 69.1167 | 1.3833 | 3.6 | 117.9281 | 11.4333 | 938.7833 | -8.7491 | 0
173 | 2016-06-21 | 489:00 | 421.8 | 166.6333 | 307.8 | 28.05 | 61.4667 | 1.1333 | 3.9 | 117.9539 | 14.0333 | 939.05 | -11.0663 | 0
173 | 2016-06-21 | 490:00 | 656.4167 | 338.25 | 371.5333 | 29.0167 | 59.2667 | 2.6667 | 5.9 | 85.7941 | 25.1667 | 939.1333 | -12.6057 | 0
173 | 2016-06-21 | 491:00 | 802.85 | 432.5833 | 397.9667 | 30.3667 | 53.8833 | 2.8333 | 5.4 | 93.791 | 30.7167 | 938.75 | -12.4949 | 0
173 | 2016-06-21 | 492:00 | 797.1 | 320.55 | 478.8333 | 31.3167 | 52 | 2.6833 | 6.2 | 89.063 | 30.5 | 938.5833 | -7.2209 | 0
173 | 2016-06-21 | 493:00 | 824.65 | 353.5667 | 469.2833 | 32.9 | 49.1167 | 2.25 | 5.1 | 90.1698 | 31.7833 | 938.0167 | -8.6386 | 1
173 | 2016-06-21 | 494:00 | 810.3833 | 389.0833 | 434.15 | 34.4667 | 45.6833 | 2.2333 | 5.1 | 71.7575 | 35.5167 | 937.35 | -12.8403 | 0
173 | 2016-06-21 | 495:00 | 742.9333 | 431.9 | 365.8167 | 35.4 | 43.65 | 2.5667 | 5.9 | 109.1039 | 32.2667 | 936.3833 | -15.5108 | 0
173 | 2016-06-21 | 496:00 | 427.4667 | 181.1333 | 286.8667 | 34.9833 | 45.85 | 2.7667 | 5.6 | 148.2756 | 21.6667 | 935.5667 | -11.3196 | 0
173 | 2016-06-21 | 497:00 | 258.2833 | 102.1167 | 192.5667 | 34.3833 | 49.0333 | 2.9333 | 6.2 | 150.8587 | 14.8667 | 935.0667 | -9.0831 | 0
173 | 2016-06-21 | 498:00 | 20.6 | 0 | 20.4333 | 33.5 | 52.1333 | 2.2667 | 4.9 | 196.0117 | 18.1667 | 935.4833 | -0.37437 | 0
173 | 2016-06-21 | 499:00 | 0.73333 | 0 | 1.8667 | 31.4333 | 60.3 | 3.45 | 9.7 | 217.3606 | 20.4833 | 936.6 | 13.5759 | 0
173 | 2016-06-21 | 500:00 | 3.0167 | 0 | 5.7667 | 25.9333 | 70.8167 | 4.4167 | 9.4 | 176.5368 | 22.6 | 936.65 | 30.6564 | 0
173 | 2016-06-21 | 501:00 | 0 | 0 | 0 | 26.1 | 72.4333 | 2.55 | 7.4 | 25.9529 | 23.3833 | 936.8833 | 0 | 0
173 | 2016-06-21 | 502:00 | 0 | 0 | 0 | 26.3333 | 75.9667 | 1.35 | 5.1 | 102.2775 | 14.9833 | 937.65 | 0 | 0
173 | 2016-06-21 | 503:00 | 0 | 0 | 0 | 26.3833 | 77.2 | 0.98333 | 3.4 | 248.6582 | 12.3667 | 938.25 | 0 | 0
173 | 2016-06-21 | 504:00 | 0 | 0 | 0 | 25.4333 | 82.5667 | 1.2833 | 3.4 | 322.9146 | 8.75 | 938.5667 | 0 | 0
174 | 2016-06-22 | 505:00 | 0 | 0 | 0 | 25.5333 | 83.2667 | 0.2 | 2.1 | 40.1538 | 13.6333 | 938.7167 | 0 | 0
174 | 2016-06-22 | 506:00 | 0 | 0 | 0 | 25.9 | 82.25 | 0.6 | 3.4 | 45.627 | 13.4 | 938.7333 | 0 | 0
174 | 2016-06-22 | 507:00 | 0 | 0 | 0 | 26.0833 | 79.9333 | 1.5 | 4.9 | 50.1234 | 22.95 | 938.4667 | 0 | 0
174 | 2016-06-22 | 508:00 | 0 | 0 | 0 | 26.1333 | 75.45 | 1.85 | 11.2 | 47.1976 | 22.95 | 938.75 | 0 | 0
174 | 2016-06-22 | 509:00 | 0 | 0 | 0.35 | 22.4167 | 87 | 3.95 | 8.7 | 198.4464 | 31.4833 | 939.8667 | 0 | 0
174 | 2016-06-22 | 510:00 | 3.0667 | 0 | 3.95 | 22.0667 | 85.4833 | 1.55 | 7.2 | 45.8383 | 31.6833 | 939.5 | 17.851 | 0
174 | 2016-06-22 | 511:00 | 83.3333 | 2.3333 | 80.8667 | 23.1333 | 88.8167 | 0.7 | 4.9 | 29.9895 | 13.4167 | 939.2667 | -5.5979 | 0
174 | 2016-06-22 | 512:00 | 206.1 | 3.7 | 199.1667 | 24.4167 | 86.6 | 0.28333 | 2.1 | 90.0538 | 3.7667 | 939.7167 | -10.2194 | 0
174 | 2016-06-22 | 513:00 | 492.05 | 252.4167 | 309.4167 | 26.65 | 69.1333 | 1.5833 | 4.4 | 148.9415 | 12.3333 | 940.3167 | -20.7365 | 0
174 | 2016-06-22 | 514:00 | 705.6833 | 496.9667 | 285.7167 | 27.85 | 62.7 | 3.25 | 5.9 | 132.7163 | 14.1167 | 940.8833 | -19.5409 | 0
174 | 2016-06-22 | 515:00 | 859.75 | 627.4833 | 270.1 | 28.4167 | 62.5167 | 3.6333 | 7.2 | 132.8509 | 16.8167 | 940.9667 | -19.45 | 0
174 | 2016-06-22 | 516:00 | 934.2667 | 706.35 | 227.7167 | 29.5167 | 58.15 | 3.45 | 6.9 | 124.8412 | 16.8833 | 940.8333 | -21.5249 | 1
174 | 2016-06-22 | 517:00 | 963.2333 | 766.8667 | 199.0833 | 30.6333 | 53.6833 | 3.8833 | 6.4 | 119.9356 | 14.25 | 940.5 | -13.5469 | 0
174 | 2016-06-22 | 518:00 | 916.2667 | 767.45 | 185.4 | 31.9333 | 46.6833 | 3.4333 | 6.7 | 121.6077 | 19.3667 | 939.8333 | -13.0295 | 0
174 | 2016-06-22 | 519:00 | 811.9167 | 743.4667 | 173.2333 | 32.3167 | 44.0333 | 3.5667 | 6.7 | 127.2859 | 18.4833 | 939.2333 | -12.2366 | 0
174 | 2016-06-22 | 520:00 | 661.2333 | 700.6167 | 152.7833 | 32.65 | 41.6167 | 3.8833 | 7.4 | 134.006 | 14.45 | 938.5333 | -14.3694 | 0
174 | 2016-06-22 | 521:00 | 487.3833 | 633.1833 | 132.9333 | 32.5833 | 40.3833 | 4.0667 | 6.4 | 153.4205 | 14.7667 | 937.7333 | -15.4979 | 0
174 | 2016-06-22 | 522:00 | 183.6667 | 68.95 | 153.9833 | 31.6333 | 40.9 | 3.7 | 6.7 | 161.4732 | 13.6 | 937.7 | -8.2659 | 0
174 | 2016-06-22 | 523:00 | 61.0333 | 38.6167 | 55.2167 | 30.5167 | 45.4667 | 3.35 | 6.2 | 147.715 | 11.6833 | 938 | -5.8111 | 0
174 | 2016-06-22 | 524:00 | 2.1667 | 0.11667 | 2.2 | 29.2 | 53.85 | 2 | 4.4 | 143.7087 | 8.05 | 938.9667 | 1.7156 | 0
174 | 2016-06-22 | 525:00 | 0 | 0 | 0 | 28.3333 | 56.8333 | 2.0833 | 3.9 | 132.8649 | 7.8333 | 939.4667 | 0 | 0
174 | 2016-06-22 | 526:00 | 0 | 0 | 0 | 27.9167 | 59 | 1.8167 | 4.4 | 129.9399 | 10.0667 | 939.8167 | 0 | 0
174 | 2016-06-22 | 527:00 | 0 | 0 | 0 | 27.3167 | 62.1 | 0.8 | 2.6 | 127.6346 | 4.75 | 940.5167 | 0 | 0
174 | 2016-06-22 | 528:00 | 0 | 0 | 0 | 26.6 | 66.2333 | 0.56667 | 3.4 | 53.8533 | 5.65 | 940.9167 | 0 | 0
175 | 2016-06-23 | 529:00 | 0 | 0 | 0 | 26.0833 | 67.4667 | 1.15 | 3.4 | 26.4439 | 11.9167 | 940.85 | 0 | 0
175 | 2016-06-23 | 530:00 | 0 | 0 | 0 | 25.35 | 70.7667 | 0.91667 | 2.9 | 30.3278 | 7.5667 | 940.3 | 0 | 0
175 | 2016-06-23 | 531:00 | 0 | 0 | 0 | 24.8667 | 73.1167 | 0.61667 | 2.9 | 64.3826 | 6.0167 | 940.0167 | 0 | 0
175 | 2016-06-23 | 532:00 | 0 | 0 | 0 | 24.7333 | 74.35 | 0.48333 | 1.9 | 81.2071 | 8.5167 | 939.8667 | 0 | 0
175 | 2016-06-23 | 533:00 | 0.1 | 0 | 0.083333 | 24.9 | 73.2833 | 0.46667 | 2.9 | 75.5051 | 7.5833 | 939.6833 | 0 | 0
175 | 2016-06-23 | 534:00 | 18.7333 | 0 | 18.35 | 25.05 | 73.2667 | 0.3 | 1.6 | 356.9144 | 4.3667 | 940.1 | -4.9462 | 0
175 | 2016-06-23 | 535:00 | 112.2333 | 10.6 | 107.1333 | 26.0333 | 70.1167 | 0.9 | 3.1 | 259.0791 | 8.0167 | 940.75 | -5.6208 | 0
175 | 2016-06-23 | 536:00 | 164.5333 | 9.9167 | 157.85 | 26.95 | 66.35 | 1.3 | 3.1 | 286.1031 | 17.1667 | 941.45 | -4.9972 | 0
175 | 2016-06-23 | 537:00 | 212.8 | 17.25 | 197.65 | 27.5167 | 62.5333 | 1 | 3.4 | 335.5166 | 20.7 | 941.4 | -4.0121 | 0
175 | 2016-06-23 | 538:00 | 727.4667 | 553.9667 | 271.7167 | 30.0167 | 52.8167 | 1.3833 | 3.4 | 109.6232 | 25.8167 | 941.2333 | -12.4971 | 0
175 | 2016-06-23 | 539:00 | 851.4667 | 655 | 243.3833 | 32.6333 | 43.4167 | 1.1167 | 2.9 | 279.0901 | 36.8667 | 941 | -12.6495 | 0
175 | 2016-06-23 | 540:00 | 902.6667 | 669.95 | 238.3333 | 34.0833 | 41.3 | 1.1667 | 3.4 | 247.539 | 45.8 | 940.4667 | -14.5614 | 0
175 | 2016-06-23 | 541:00 | 929.3167 | 708.95 | 219.2833 | 35.0667 | 38.4 | 2.05 | 4.4 | 221.595 | 35.7 | 939.7667 | -16.1447 | 0
175 | 2016-06-23 | 542:00 | 897.3333 | 722.5167 | 205.5333 | 36.0833 | 33.4 | 2.4833 | 5.4 | 227.3901 | 30.05 | 938.9167 | -16.2467 | 0
175 | 2016-06-23 | 543:00 | 805.7167 | 711.3667 | 190.25 | 37.3833 | 27.75 | 1.8333 | 5.1 | 241.6213 | 31.9667 | 937.85 | -16.5878 | 0
175 | 2016-06-23 | 544:00 | 651.9333 | 652.5333 | 173.8167 | 37.55 | 26.4 | 2.3167 | 5.1 | 239.5213 | 25.5167 | 936.7667 | -18.9189 | 0
175 | 2016-06-23 | 545:00 | 470.25 | 579.05 | 142.85 | 37.5333 | 25.5667 | 2.2833 | 4.9 | 233.9421 | 24.1667 | 935.85 | -19.9802 | 0
175 | 2016-06-23 | 546:00 | 264.9333 | 423.3833 | 105.5667 | 37.1667 | 27.2833 | 1.8333 | 3.9 | 217.9307 | 25.3167 | 935.5 | -18.264 | 0
175 | 2016-06-23 | 547:00 | 70.3833 | 107.9167 | 47.8333 | 35.2667 | 35.25 | 2.7 | 5.1 | 196.9598 | 13.5333 | 935.5667 | -6.6711 | 0
175 | 2016-06-23 | 548:00 | 3.8167 | 0.4 | 3.85 | 33.3333 | 39.9167 | 2.95 | 5.1 | 191.7505 | 9.7667 | 935.5333 | 2.7675 | 0
175 | 2016-06-23 | 549:00 | 0 | 0 | 0 | 32.2667 | 41.5167 | 1.8667 | 4.6 | 197.5963 | 14.8667 | 935.8167 | 0 | 0
175 | 2016-06-23 | 550:00 | 0 | 0 | 0 | 30.6667 | 46.1667 | 0.68333 | 1.9 | 32.1072 | 4.4167 | 936.4167 | 0 | 0
175 | 2016-06-23 | 551:00 | 0 | 0 | 0 | 29.6667 | 52 | 0.6 | 2.6 | 34.9539 | 3.4833 | 936.8833 | 0 | 0
175 | 2016-06-23 | 552:00 | 0 | 0 | 0 | 28.9667 | 55.3667 | 0.016667 | 0.7 | 37.5 | 0 | 937 | 0 | 0
176 | 2016-06-24 | 553:00 | 0 | 0 | 0 | 28.2333 | 58.9 | 0.28333 | 1.9 | 46.9426 | 4.1833 | 937.0833 | 0 | 0
176 | 2016-06-24 | 554:00 | 0 | 0 | 0 | 27.2167 | 62.8667 | 0.75 | 2.4 | 17.4181 | 5.4667 | 937.0333 | 0 | 0
176 | 2016-06-24 | 555:00 | 0 | 0 | 0 | 26.7833 | 64.7333 | 0.28333 | 1.9 | 53.6305 | 5.3833 | 937.0167 | 0 | 0
176 | 2016-06-24 | 556:00 | 0 | 0 | 0 | 26.2333 | 66.6167 | 1.35 | 3.4 | 31.3914 | 13.6333 | 937.15 | 0 | 0
176 | 2016-06-24 | 557:00 | 0.083333 | 0 | 0 | 26.1 | 64.8333 | 1.4167 | 3.4 | 33.5812 | 13.25 | 937.2167 | 0 | 0
176 | 2016-06-24 | 558:00 | 30.85 | 20 | 28.8333 | 25.9167 | 65.85 | 0.46667 | 2.9 | 46.6677 | 9 | 937.2167 | 7.0732 | 0
176 | 2016-06-24 | 559:00 | 192.85 | 324.4333 | 87.1 | 27.3667 | 62.4833 | 1.3 | 2.6 | 86.2646 | 13.9333 | 937.4333 | -25.0692 | 0
176 | 2016-06-24 | 560:00 | 399.3833 | 540.9833 | 127.6167 | 29.9 | 53.4167 | 1.7167 | 3.6 | 143.812 | 12.5667 | 937.9167 | -22.3295 | 0
176 | 2016-06-24 | 561:00 | 582.5667 | 614.6167 | 164.0667 | 31.1667 | 55.3333 | 2.0667 | 3.6 | 159.5805 | 15.9833 | 938.2167 | -22.542 | 0
176 | 2016-06-24 | 562:00 | 740.7667 | 662.25 | 191.7667 | 32.75 | 52.4667 | 2.1833 | 4.1 | 166.4608 | 19.3167 | 938.3 | -20.97 | 0
176 | 2016-06-24 | 563:00 | 865.8167 | 709.6833 | 200.85 | 34.75 | 45.0333 | 1.4833 | 4.4 | 178.2686 | 41.7333 | 938.2167 | -20.7638 | 0
176 | 2016-06-24 | 564:00 | 936.4667 | 730.1333 | 206.6 | 36.6667 | 37.2 | 1.8167 | 4.9 | 217.4036 | 37.6 | 937.65 | -22.3315 | 0
176 | 2016-06-24 | 565:00 | 938.1167 | 720.8833 | 212.9833 | 37.65 | 33.8167 | 2.2833 | 5.9 | 202.1527 | 27.85 | 937.0167 | -19.6135 | 1
176 | 2016-06-24 | 566:00 | 889.4667 | 715.6 | 209.2833 | 38.4667 | 30.95 | 2.6667 | 5.9 | 196.7674 | 35.2667 | 936.35 | -10.6154 | 0
176 | 2016-06-24 | 567:00 | 796.7833 | 697.5167 | 196.3 | 38.95 | 28.2667 | 3.5167 | 6.2 | 197.2954 | 23.8167 | 935.5833 | -12.325 | 0
176 | 2016-06-24 | 568:00 | 636.6167 | 620.4333 | 184.6333 | 38.9333 | 30.1 | 3.1667 | 6.9 | 203.4506 | 30.7167 | 934.9667 | -13.9476 | 0
176 | 2016-06-24 | 569:00 | 455.8 | 533.0167 | 156.3333 | 39 | 29.05 | 3.2667 | 6.7 | 202.7028 | 23.1 | 934.5 | -13.8072 | 0
176 | 2016-06-24 | 570:00 | 252.2833 | 360.15 | 117.0333 | 38.5167 | 27.9333 | 3.05 | 7.7 | 213.5049 | 19.7667 | 934.2333 | -12.0793 | 0
176 | 2016-06-24 | 571:00 | 75.25 | 107.9333 | 52.05 | 37.3167 | 30.1 | 3.0167 | 5.1 | 187.3255 | 11.4833 | 934.25 | -8.331 | 0
176 | 2016-06-24 | 572:00 | 1.8667 | 0 | 1.8667 | 35.7833 | 33.55 | 2.3667 | 4.6 | 195.1985 | 8.6 | 934.4 | 0 | 0
176 | 2016-06-24 | 573:00 | 0 | 0 | 0 | 34.6833 | 37.2167 | 0.41667 | 3.1 | 210.6483 | 3.3833 | 934.8667 | 0 | 0
176 | 2016-06-24 | 574:00 | 0 | 0 | 0 | 33.0167 | 42.0833 | 1.2833 | 3.9 | 356.9307 | 16.6333 | 935.6 | 0 | 0
176 | 2016-06-24 | 575:00 | 0 | 0 | 0 | 31.5 | 47.8333 | 0.66667 | 3.1 | 60.8909 | 11.7333 | 936.2333 | 0 | 0
176 | 2016-06-24 | 576:00 | 0 | 0 | 0 | 30.5667 | 53.4667 | 0.5 | 2.1 | 67.9793 | 3.5 | 936.5667 | 0 | 0
177 | 2016-06-25 | 577:00 | 0 | 0 | 0 | 29.8667 | 55.2167 | 1.2333 | 2.9 | 20.4819 | 9.7833 | 936.7333 | 0 | 0
177 | 2016-06-25 | 578:00 | 0 | 0 | 0 | 29.8167 | 56.0833 | 1.6 | 3.6 | 26.3649 | 14.45 | 936.75 | 0 | 0
177 | 2016-06-25 | 579:00 | 0 | 0 | 0 | 29.8167 | 57.6333 | 1.0667 | 2.6 | 20.7869 | 12.0833 | 936.75 | 0 | 0
177 | 2016-06-25 | 580:00 | 0 | 0 | 0 | 28.8333 | 61.9167 | 1.2167 | 2.6 | 84.3072 | 9.8333 | 936.9167 | 0 | 0
177 | 2016-06-25 | 581:00 | 0 | 0 | 0 | 28.2167 | 62.3833 | 1.3 | 2.6 | 96.7975 | 1.4167 | 937.4167 | 0 | 0
177 | 2016-06-25 | 582:00 | 32.4667 | 6.8 | 31.2333 | 28.1167 | 59.9667 | 0.98333 | 2.6 | 31.2191 | 9.7667 | 937.8667 | -5.5627 | 0
177 | 2016-06-25 | 583:00 | 168.3667 | 168.1333 | 112.8333 | 29.8333 | 55.4333 | 0.55 | 2.4 | 63.7024 | 11.35 | 938.4667 | -14.0572 | 0
177 | 2016-06-25 | 584:00 | 354.8333 | 345.8833 | 180.3167 | 31.5167 | 52.25 | 2.5167 | 6.4 | 81.2213 | 25.7833 | 938.9667 | -13.8672 | 0
177 | 2016-06-25 | 585:00 | 551.0667 | 487.6833 | 219.6333 | 32.4333 | 51.7167 | 3.5333 | 7.2 | 89.2817 | 27 | 939.2 | -15.955 | 0
177 | 2016-06-25 | 586:00 | 712.05 | 563.5 | 246.4333 | 33.65 | 51.2333 | 3.6833 | 6.4 | 110.7545 | 16.5833 | 939.3167 | -16.6549 | 0
177 | 2016-06-25 | 587:00 | 829.2167 | 596.35 | 272.6 | 35.15 | 47.75 | 3.4333 | 6.7 | 110.1681 | 18.65 | 939.2333 | -15.4932 | 0
177 | 2016-06-25 | 588:00 | 897.5667 | 612.45 | 287.9667 | 36.35 | 44.4333 | 2.9 | 6.4 | 118.6168 | 25.8833 | 938.95 | -16.0897 | 0
177 | 2016-06-25 | 589:00 | 796 | 492.2167 | 300.3 | 37.4167 | 40.7667 | 2.6 | 5.4 | 120.2684 | 30.4167 | 938.55 | -13.6062 | 0
177 | 2016-06-25 | 590:00 | 815.1667 | 512.2833 | 319.9167 | 38.3 | 36.6333 | 2.5667 | 6.2 | 150.7532 | 25.7833 | 937.9 | -14.827 | 0
177 | 2016-06-25 | 591:00 | 734.4167 | 510.5333 | 288.1667 | 39.05 | 33.45 | 2.4 | 5.9 | 156.4141 | 33.6667 | 937.0333 | -16.3391 | 0
177 | 2016-06-25 | 592:00 | 532.1 | 378.1 | 248.65 | 39.2167 | 32.4333 | 3.5833 | 9.9 | 186.9028 | 23.05 | 936.6667 | -14.3123 | 0
177 | 2016-06-25 | 593:00 | 355.25 | 269.0833 | 200.1667 | 37.0167 | 40.4833 | 4.4667 | 10.4 | 196.3746 | 15.1333 | 936.2667 | -12.2628 | 0
177 | 2016-06-25 | 594:00 | 203.3167 | 159.5 | 139.4167 | 37.35 | 38.1667 | 3.1167 | 5.4 | 173.6633 | 12.7167 | 935.8333 | -9.6545 | 0
177 | 2016-06-25 | 595:00 | 19 | 0.21667 | 19.1667 | 35.3667 | 35.8667 | 3.65 | 11.4 | 44.2536 | 34.5 | 936.75 | 2.3826 | 0
177 | 2016-06-25 | 596:00 | 0 | 0 | 0 | 30.8167 | 37.4333 | 5.1167 | 12.4 | 340.6626 | 35.75 | 938.0833 | 0 | 0
177 | 2016-06-25 | 597:00 | 0 | 0 | 0 | 28.6833 | 58.5833 | 2.9167 | 10.4 | 66.8414 | 33.1667 | 939.7667 | 0 | 0
177 | 2016-06-25 | 598:00 | 0 | 0 | 0 | 27.0667 | 64.1333 | 3.2667 | 9.9 | 68.3706 | 33.3833 | 939.5 | 0 | 0
177 | 2016-06-25 | 599:00 | 0 | 0 | 0 | 27.1833 | 63.4667 | 2.4667 | 5.9 | 35.3157 | 26 | 939.3667 | 0 | 0
177 | 2016-06-25 | 600:00 | 0 | 0 | 0 | 27.4833 | 59.0833 | 1.7833 | 6.4 | 74.0434 | 35.55 | 938.6667 | 0 | 0
178 | 2016-06-26 | 601:00 | 0 | 0 | 0 | 27.4833 | 57.3167 | 1.4333 | 3.9 | 342.5836 | 13.7167 | 938.8167 | 0 | 0
178 | 2016-06-26 | 602:00 | 0 | 0 | 0 | 27.0667 | 59.1833 | 1.85 | 4.4 | 216.752 | 18.6 | 938.95 | 0 | 0
178 | 2016-06-26 | 603:00 | 0 | 0 | 0 | 25.7833 | 65.9833 | 0.83333 | 2.6 | 304.1882 | 10.5167 | 938.9167 | 0 | 0
178 | 2016-06-26 | 604:00 | 0 | 0 | 0 | 25.4667 | 66.7833 | 1.35 | 2.6 | 0.22922 | 12.5333 | 938.7833 | 0 | 0
178 | 2016-06-26 | 605:00 | 0 | 0 | 0 | 25.85 | 62.6667 | 1 | 2.9 | 21.5434 | 6.8833 | 938.8167 | 0 | 0
178 | 2016-06-26 | 606:00 | 25.4667 | 0.083333 | 25.3667 | 25.7667 | 64.1 | 0.45 | 2.4 | 59.079 | 2.5 | 939.2 | 1.8879 | 0
178 | 2016-06-26 | 607:00 | 150.95 | 113.8667 | 110.8167 | 26.9833 | 62.1167 | 0.75 | 2.9 | 77.4913 | 10.5833 | 939.9667 | -11.3642 | 0
178 | 2016-06-26 | 608:00 | 366.3833 | 311.8667 | 204.6167 | 29.8333 | 50.8667 | 1.35 | 3.6 | 46.8241 | 20.55 | 940.15 | -19.5274 | 0
178 | 2016-06-26 | 609:00 | 379.7833 | 88.65 | 317.8 | 31.6167 | 44.35 | 1.0667 | 2.9 | 72.0811 | 23.9333 | 940.2167 | -8.7026 | 0
178 | 2016-06-26 | 610:00 | 719.7667 | 526.95 | 283.2667 | 33.4167 | 37.4167 | 1.95 | 4.6 | 91.0264 | 26.9 | 940.1 | -16.7399 | 0
178 | 2016-06-26 | 611:00 | 827.7833 | 583.8667 | 281.3 | 34.8333 | 37.5333 | 2.5833 | 5.6 | 98.3768 | 28.4667 | 939.9333 | -16.9236 | 0
178 | 2016-06-26 | 612:00 | 886.5167 | 594.7833 | 291.5833 | 36.05 | 36.1167 | 2.3333 | 6.4 | 94.3078 | 36.5833 | 939.6667 | -18.7092 | 0
178 | 2016-06-26 | 613:00 | 898.4333 | 599.6333 | 293.4333 | 37.2667 | 34.9 | 1.9333 | 4.1 | 105.0606 | 38.9333 | 938.9667 | -18.1868 | 0
178 | 2016-06-26 | 614:00 | 803.2333 | 452.25 | 365.4333 | 37.5667 | 38.2667 | 2.4167 | 6.7 | 98.7302 | 35.1833 | 938.25 | -14.1894 | 0
178 | 2016-06-26 | 615:00 | 700.7333 | 376.4333 | 371.9167 | 37.6333 | 39.1 | 2.4333 | 5.4 | 124.0133 | 28.75 | 937.4667 | -11.909 | 0
178 | 2016-06-26 | 616:00 | 475.35 | 170.5333 | 342.45 | 36.1667 | 51.85 | 4.65 | 9.7 | 138.0702 | 27.3833 | 937.05 | -7.5051 | 0
178 | 2016-06-26 | 617:00 | 440.7333 | 138.6 | 358.65 | 33.1833 | 68.0667 | 5.6167 | 9.2 | 158.1561 | 13.6167 | 936.3333 | -10.8431 | 0
178 | 2016-06-26 | 618:00 | 216.6833 | 54.5333 | 194.3667 | 32.95 | 66.85 | 3.9833 | 8.9 | 146.8493 | 14.9167 | 936.8667 | -6.588 | 1
178 | 2016-06-26 | 619:00 | 74.05 | 6.5 | 72.2667 | 32.4667 | 64.6667 | 2.1 | 5.6 | 69.4592 | 22.6667 | 936.9833 | -0.45659 | 0
178 | 2016-06-26 | 620:00 | 2.5333 | 0 | 2.9167 | 31.8833 | 66.15 | 1.5833 | 4.1 | 64.5611 | 24.8 | 936.7667 | 11.3971 | 0
178 | 2016-06-26 | 621:00 | 0 | 0 | 0 | 31.55 | 65.4333 | 1.3 | 3.6 | 68.2242 | 21.4 | 936.7167 | 0 | 0
178 | 2016-06-26 | 622:00 | 0 | 0 | 0 | 30.8833 | 70.1833 | 0.46667 | 2.6 | 37.8534 | 7.1167 | 936.8667 | 0 | 0
178 | 2016-06-26 | 623:00 | 0 | 0 | 0 | 30.55 | 71.35 | 0.5 | 2.4 | 53.9165 | 7.4167 | 936.7667 | 0 | 0
178 | 2016-06-26 | 624:00 | 0 | 0 | 0 | 30.5 | 64.3333 | 1.2 | 2.6 | 115.6274 | 4.7667 | 937.0333 | 0 | 0
179 | 2016-06-27 | 625:00 | 0 | 0 | 0 | 29.75 | 71.1 | 1.1333 | 2.9 | 50.4608 | 10.9167 | 937.55 | 0 | 0
179 | 2016-06-27 | 626:00 | 0 | 0 | 0 | 29.15 | 74.3833 | 1.1833 | 3.4 | 40.5521 | 21.0833 | 937.9 | 0 | 0
179 | 2016-06-27 | 627:00 | 0 | 0 | 0 | 29.1833 | 73.8 | 0.68333 | 3.6 | 60.0581 | 17.45 | 938.0333 | 0 | 0
179 | 2016-06-27 | 628:00 | 0 | 0 | 0 | 28.7833 | 74.7167 | 1.1 | 3.6 | 74.9398 | 20.45 | 938 | 0 | 0
179 | 2016-06-27 | 629:00 | 0 | 0 | 0 | 28.6167 | 78.5 | 1.1 | 4.1 | 58.4006 | 28.4167 | 938.3 | 0 | 0
179 | 2016-06-27 | 630:00 | 27.8833 | 0.91667 | 28.2333 | 28.5667 | 77.0667 | 0.86667 | 3.4 | 56.793 | 24.4333 | 938.4833 | 23.2257 | 0
179 | 2016-06-27 | 631:00 | 138.0333 | 48.1 | 121.25 | 30 | 69.2 | 0.85 | 3.9 | 56.0553 | 20.7833 | 938.3 | -5.9499 | 0
179 | 2016-06-27 | 632:00 | 292.0333 | 124.5833 | 228.2667 | 31.5833 | 62.8667 | 1.6667 | 4.9 | 79.2381 | 26.9833 | 938.1833 | -7.4986 | 0
179 | 2016-06-27 | 633:00 | 445.2333 | 176.15 | 323.7167 | 32.3833 | 60.1833 | 2.6333 | 4.9 | 104.2089 | 19.9333 | 938.3833 | -7.4769 | 0
179 | 2016-06-27 | 634:00 | 601.1667 | 250.5167 | 394.65 | 33.65 | 57.3667 | 2.65 | 5.9 | 90.9866 | 25.0167 | 938.3333 | -8.0839 | 0
179 | 2016-06-27 | 635:00 | 727.3833 | 303.2167 | 445.15 | 34.5667 | 54.0833 | 3.0333 | 6.9 | 115.6802 | 17.15 | 938.4833 | -7.9473 | 0
179 | 2016-06-27 | 636:00 | 672.05 | 181.1833 | 492.3167 | 35.5167 | 51.0667 | 2.5667 | 6.2 | 122.3068 | 24.4167 | 938.1333 | -4.5722 | 0
179 | 2016-06-27 | 637:00 | 814.9167 | 298.8167 | 516.2333 | 36.2333 | 50.8167 | 2.8333 | 5.9 | 135.6402 | 26.0167 | 937.4167 | -6.2605 | 0
179 | 2016-06-27 | 638:00 | 736.7 | 283.25 | 467.55 | 36.8667 | 48.55 | 2.5 | 6.7 | 130.3306 | 27.55 | 936.2833 | -3.6277 | 1
179 | 2016-06-27 | 639:00 | 236.8167 | 22.4 | 216.5167 | 36.2167 | 48.75 | 3.0667 | 6.4 | 129.8946 | 15.5833 | 935.2333 | -0.50433 | 0
179 | 2016-06-27 | 640:00 | 13.55 | 0 | 14.4333 | 32.3333 | 45.4167 | 5.5667 | 12.2 | 112.0558 | 14.0833 | 934.5333 | 1.2436 | 0
179 | 2016-06-27 | 641:00 | 45.8 | 0 | 46.0667 | 30.1333 | 46.5 | 4.2 | 11.7 | 322.5433 | 26.8167 | 935.3833 | 0.45731 | 0
179 | 2016-06-27 | 642:00 | 12.1833 | 0 | 12.6667 | 28.2667 | 51.5333 | 6.3833 | 17.2 | 279.8234 | 21.1333 | 936.0833 | 1.4421 | 0
179 | 2016-06-27 | 643:00 | 5.2 | 0 | 5.5167 | 26.9167 | 57.7833 | 2.6167 | 9.2 | 322.1549 | 45.9333 | 937.05 | 2.0535 | 0
179 | 2016-06-27 | 644:00 | 0.083333 | 0.18333 | 0.28333 | 27.5333 | 54.6667 | 2.55 | 5.1 | 161.8531 | 32.3 | 936.4833 | 8.1554 | 0
179 | 2016-06-27 | 645:00 | 0 | 0 | 0 | 27.4667 | 56.8167 | 2.6333 | 8.4 | 234.5073 | 30.6667 | 937.8333 | 0 | 0
179 | 2016-06-27 | 646:00 | 0 | 0 | 0 | 27.5333 | 58.1833 | 1.4833 | 3.9 | 257.3534 | 27.5833 | 938.1 | 0 | 0
179 | 2016-06-27 | 647:00 | 0 | 0 | 0 | 26.3667 | 67.35 | 3.1333 | 6.9 | 259.9132 | 19.7167 | 938.0833 | 0 | 0
179 | 2016-06-27 | 648:00 | 0 | 0 | 0 | 25.65 | 71.8 | 2.8833 | 5.6 | 243.0306 | 17.6833 | 938.25 | 0 | 0
180 | 2016-06-28 | 649:00 | 0 | 0 | 0 | 25.1667 | 74.2167 | 2.9667 | 5.6 | 275.9618 | 16.2 | 938.2833 | 0 | 0
180 | 2016-06-28 | 650:00 | 0 | 0 | 0 | 24.9667 | 74.7 | 0.33333 | 1.9 | 44.754 | 9.7833 | 938.1833 | 0 | 0
180 | 2016-06-28 | 651:00 | 0 | 0 | 0 | 24.85 | 75.2 | 1.6833 | 2.9 | 326.8152 | 5 | 938.3167 | 0 | 0
180 | 2016-06-28 | 652:00 | 0 | 0 | 0 | 24.65 | 74.3667 | 1.1167 | 2.9 | 17.2581 | 10.3667 | 937.8333 | 0 | 0
180 | 2016-06-28 | 653:00 | 0 | 0 | 0 | 24.7333 | 70 | 0.71667 | 1.9 | 53.3282 | 16.7 | 937.75 | 0 | 0
180 | 2016-06-28 | 654:00 | 26.3667 | 0 | 26.9167 | 24.55 | 73.25 | 2.0667 | 4.4 | 208.6991 | 12.05 | 938.6167 | 7.1078 | 0
180 | 2016-06-28 | 655:00 | 124.6333 | 94.0333 | 90.15 | 24.65 | 75.1833 | 0.95 | 3.9 | 252.6675 | 11.2667 | 939.7333 | -8.9551 | 0
180 | 2016-06-28 | 656:00 | 291.9833 | 193.2 | 199.9833 | 27.4667 | 64.1833 | 1.0667 | 3.4 | 48.5121 | 24.6333 | 940.6833 | -12.452 | 0
180 | 2016-06-28 | 657:00 | 468.6 | 313.0167 | 248.45 | 29.25 | 56.9333 | 2.0833 | 4.9 | 60.2171 | 31.5333 | 940.9333 | -16.2078 | 0
180 | 2016-06-28 | 658:00 | 701.0833 | 521.75 | 269.3167 | 30.6 | 55.5333 | 3.7833 | 7.2 | 102.9913 | 28.0667 | 941.2833 | -16.7906 | 0
180 | 2016-06-28 | 659:00 | 803.3167 | 538.8833 | 298.9 | 31.65 | 55.5167 | 3.6667 | 7.4 | 112.5892 | 21.5 | 941.5667 | -17.1318 | 0
180 | 2016-06-28 | 660:00 | 821.2333 | 416.65 | 402.3667 | 32.7333 | 54.3333 | 3.5667 | 7.2 | 114.34 | 19.0167 | 941.5333 | -15.9417 | 0
180 | 2016-06-28 | 661:00 | 865.9833 | 461.1333 | 398.3 | 33.6167 | 50.8167 | 3.8333 | 7.2 | 116.2864 | 19 | 941.1833 | -16.3373 | 0
180 | 2016-06-28 | 662:00 | 831.1333 | 497.0333 | 349.5667 | 34.25 | 47.5333 | 3.4167 | 7.4 | 140.6507 | 21.2833 | 940.6667 | -15.6559 | 0
180 | 2016-06-28 | 663:00 | 597.1 | 315.05 | 320.4833 | 34.9833 | 44.2667 | 3.4333 | 7.7 | 125.2539 | 27.5333 | 940.3333 | -6.9926 | 0
180 | 2016-06-28 | 664:00 | 573.5167 | 398.45 | 279.2333 | 35.2667 | 42.4667 | 3.3 | 6.9 | 124.4908 | 20.55 | 939.8167 | -18.4044 | 0
180 | 2016-06-28 | 665:00 | 299.8833 | 162.8333 | 202.9 | 34.3833 | 48.0667 | 4.3333 | 9.4 | 123.6743 | 14.5167 | 939.45 | -8.6654 | 0
180 | 2016-06-28 | 666:00 | 179.6 | 171.15 | 119.6333 | 33.8 | 45.3167 | 3.75 | 6.7 | 122.85 | 11.4833 | 939.05 | -10.5192 | 0
180 | 2016-06-28 | 667:00 | 70.95 | 97.6333 | 51.7667 | 33.3833 | 44.5 | 3.0167 | 5.4 | 114.252 | 10.3667 | 938.9333 | 0.63213 | 0
180 | 2016-06-28 | 668:00 | 1.7 | 0.11667 | 2.15 | 32.55 | 46.2333 | 1.45 | 3.1 | 124.3196 | 4.7333 | 939.1 | 19.2618 | 0
180 | 2016-06-28 | 669:00 | 0 | 0 | 0 | 31.8667 | 49.0333 | 0 | 0 | 0 | 0 | 938.9833 | 0 | 0
180 | 2016-06-28 | 670:00 | 0 | 0 | 0 | 31.4333 | 50.9167 | 0.48333 | 1.6 | 181.9521 | 4.4333 | 939.0833 | 0 | 0
180 | 2016-06-28 | 671:00 | 0 | 0 | 0 | 31.1 | 50.6 | 1.0333 | 2.6 | 228.7419 | 7.4167 | 939.1833 | 0 | 0
180 | 2016-06-28 | 672:00 | 0 | 0 | 0 | 30.1833 | 53.6333 | 0.4 | 2.4 | 207.2748 | 4.75 | 939.5 | 0 | 0
181 | 2016-06-29 | 673:00 | 0 | 0 | 0 | 29.0167 | 60.7667 | 0.81667 | 3.4 | 62.3932 | 8.05 | 940 | 0 | 0
181 | 2016-06-29 | 674:00 | 0 | 0 | 0 | 28 | 69.6833 | 1.05 | 3.1 | 38.6819 | 16.5667 | 940.5333 | 0 | 0
181 | 2016-06-29 | 675:00 | 0 | 0 | 0 | 28.1333 | 69.0667 | 0.8 | 2.9 | 43.5096 | 17.7833 | 941.05 | 0 | 0
181 | 2016-06-29 | 676:00 | 0 | 0 | 0 | 27.85 | 70.95 | 1.1167 | 3.1 | 37.5934 | 19.1333 | 941.3667 | 0 | 0
181 | 2016-06-29 | 677:00 | 0 | 0 | 0 | 27.2667 | 70.5333 | 0.45 | 2.4 | 52.9169 | 11.2167 | 941.4 | 0 | 0
181 | 2016-06-29 | 678:00 | 27.5667 | 3.6 | 28.6667 | 27.3 | 70.4667 | 0.48333 | 1.9 | 69.3503 | 4.9667 | 941.6833 | 17.2042 | 0
181 | 2016-06-29 | 679:00 | 149.7667 | 116.9833 | 110.9 | 28.8 | 66.4167 | 0.46667 | 2.6 | 60.6887 | 13.3333 | 941.85 | -9.6112 | 0
181 | 2016-06-29 | 680:00 | 296.3667 | 191.2667 | 201.5333 | 30.5833 | 59.25 | 1.7333 | 4.1 | 75.4491 | 25.85 | 942.3333 | -14.8476 | 0
181 | 2016-06-29 | 681:00 | 535.8667 | 413.95 | 249.4167 | 31.95 | 56.9833 | 1.9833 | 4.6 | 94.0175 | 26.5667 | 942.55 | -23.2415 | 0
181 | 2016-06-29 | 682:00 | 689.2333 | 495.4667 | 279.1833 | 33.3667 | 52.7333 | 1.6 | 4.4 | 92.5072 | 26.3333 | 942.45 | -16.8014 | 0
181 | 2016-06-29 | 683:00 | 808.1333 | 526.1 | 315.7667 | 34.6333 | 48.8333 | 1.85 | 4.4 | 145.8341 | 43.4833 | 942.25 | -15.9999 | 0
181 | 2016-06-29 | 684:00 | 870.55 | 490.4 | 377.3333 | 35.9167 | 44.9833 | 2.2333 | 5.6 | 180.56 | 48.3667 | 941.7667 | -18.607 | 0
181 | 2016-06-29 | 685:00 | 906.8333 | 536.75 | 362.6 | 36.9833 | 41.8333 | 2.2 | 5.1 | 180.2786 | 47.0833 | 941.0333 | -19.2687 | 0
181 | 2016-06-29 | 686:00 | 776.5667 | 478.5333 | 314 | 37.9833 | 37.8167 | 2.0333 | 4.9 | 226.1538 | 43.1333 | 940.2333 | -16.3849 | 0
181 | 2016-06-29 | 687:00 | 719.5833 | 566.1833 | 228.1667 | 38.3667 | 35.8 | 2.2833 | 6.7 | 278.1621 | 41.7167 | 939.1833 | -16.3521 | 0
181 | 2016-06-29 | 688:00 | 624.15 | 596 | 179.4167 | 38.8 | 32.7 | 2.6333 | 5.9 | 271.1959 | 33.2167 | 938.3667 | -27.6134 | 0
181 | 2016-06-29 | 689:00 | 452.25 | 540.55 | 138.9833 | 38.85 | 31.3 | 2.5833 | 5.9 | 264.7922 | 26.7167 | 937.5667 | -30.5165 | 0
181 | 2016-06-29 | 690:00 | 260.75 | 421.8 | 99.4167 | 38.5167 | 30.1333 | 2.8167 | 5.6 | 277.3354 | 24.6 | 937.1333 | -23.9786 | 0
181 | 2016-06-29 | 691:00 | 76.75 | 159.2 | 46.2833 | 37.4167 | 33.1833 | 2.0833 | 4.1 | 298.5937 | 21 | 937 | 4.7594 | 0
181 | 2016-06-29 | 692:00 | 1.1667 | 0.55 | 1.9333 | 36.25 | 36.6 | 1.2167 | 3.4 | 298.1733 | 9.1333 | 937.0333 | 25.6526 | 0
181 | 2016-06-29 | 693:00 | 0 | 0 | 0 | 35.1667 | 38.7833 | 1.1167 | 2.1 | 292.1879 | 4.2167 | 937.4 | 0 | 0
181 | 2016-06-29 | 694:00 | 0 | 0 | 0 | 33.7 | 43.2833 | 0.86667 | 2.4 | 56.3604 | 6.4833 | 937.8 | 0 | 0
181 | 2016-06-29 | 695:00 | 0 | 0 | 0 | 33.0667 | 46.9 | 0.7 | 2.4 | 118.5801 | 8.05 | 937.95 | 0 | 0
181 | 2016-06-29 | 696:00 | 0 | 0 | 0 | 31.75 | 53.8667 | 0.85 | 3.4 | 41.1715 | 11.8 | 938.0833 | 0 | 0
182 | 2016-06-30 | 697:00 | 0 | 0 | 0 | 30.5167 | 59.4667 | 1.2167 | 3.4 | 19.1513 | 13.2333 | 938.0667 | 0 | 0
182 | 2016-06-30 | 698:00 | 0 | 0 | 0 | 30.3 | 61.2167 | 1.3833 | 3.6 | 26.8869 | 13.45 | 938.2167 | 0 | 0
182 | 2016-06-30 | 699:00 | 0 | 0 | 0 | 29.9333 | 64.2167 | 0.7 | 2.9 | 39.8627 | 13.95 | 938.3333 | 0 | 0
182 | 2016-06-30 | 700:00 | 0 | 0 | 0 | 29.5667 | 64.45 | 1.2 | 3.1 | 34.8299 | 17.8167 | 938.25 | 0 | 0
182 | 2016-06-30 | 701:00 | 0 | 0 | 0 | 29.3667 | 64.9167 | 0.33333 | 2.6 | 36.5814 | 7.8833 | 938.35 | 0 | 0
182 | 2016-06-30 | 702:00 | 25.15 | 2.7333 | 25.85 | 29.0833 | 66.7167 | 0.28333 | 2.1 | 33.5991 | 2.9 | 938.7 | 12.3316 | 0
182 | 2016-06-30 | 703:00 | 145.0333 | 117.0333 | 105.5667 | 30.6167 | 63.0833 | 0.46667 | 1.9 | 42.6155 | 5.4333 | 938.95 | -11.7415 | 0
182 | 2016-06-30 | 704:00 | 330.0333 | 267.5 | 191.5667 | 32.2333 | 58.5833 | 1.6167 | 3.1 | 98.0966 | 15.5667 | 939.1333 | -20.2867 | 0
182 | 2016-06-30 | 705:00 | 522.8 | 362.9167 | 266.7333 | 33.85 | 53.3667 | 1.2667 | 2.9 | 125.7948 | 31.95 | 939 | -26.8818 | 0
182 | 2016-06-30 | 706:00 | 657.6833 | 457.05 | 277.7833 | 35.5833 | 47.6667 | 1.1333 | 3.4 | 251.1652 | 36.5333 | 938.4 | -17.9203 | 0
182 | 2016-06-30 | 707:00 | 782.85 | 487.0833 | 337.9167 | 36.8833 | 43.1 | 1.65 | 4.9 | 226.1172 | 29 | 938.05 | -4.4924 | 1
182 | 2016-06-30 | 708:00 | 787.05 | 343.7167 | 446.7167 | 37.6833 | 40.4667 | 2.6 | 5.9 | 223.7999 | 32.7333 | 937.5 | -6.0841 | 0
182 | 2016-06-30 | 709:00 | 663.3 | 197.8 | 463.1667 | 38.3333 | 38.5167 | 3 | 6.4 | 229.8849 | 30.6167 | 936.8 | -6.2219 | 0
182 | 2016-06-30 | 710:00 | 731.4833 | 245.8167 | 496.5667 | 39.2667 | 34.8167 | 2.2833 | 6.4 | 272.4537 | 36.6667 | 935.9167 | -8.6776 | 0
182 | 2016-06-30 | 711:00 | 704.3167 | 415.9 | 340.9167 | 39.9333 | 33.0333 | 2.7667 | 10.2 | 284.4041 | 39.5 | 935.1333 | -11.0578 | 0
182 | 2016-06-30 | 712:00 | 526.35 | 371.3333 | 253.9 | 40 | 33.2167 | 2.0833 | 4.4 | 240.4862 | 39.8333 | 934.3167 | -8.6633 | 0
182 | 2016-06-30 | 713:00 | 414.5667 | 374.2167 | 205.6 | 40.0833 | 33.4333 | 2.0667 | 5.9 | 284.6056 | 42.2167 | 933.5833 | -8.7389 | 0
182 | 2016-06-30 | 714:00 | 223.4667 | 266.7333 | 122.9167 | 39.7667 | 33.4333 | 2.3667 | 5.1 | 266.2542 | 23.3333 | 933.1 | -6.4264 | 0
182 | 2016-06-30 | 715:00 | 67.4667 | 73.9333 | 53.2333 | 38.95 | 35.0333 | 1.7333 | 3.9 | 264.4604 | 15.9833 | 933.0167 | 3.6117 | 0
182 | 2016-06-30 | 716:00 | 1.2667 | 0.1 | 1.7833 | 37.65 | 38.6 | 0.2 | 2.4 | 304.904 | 2.4 | 933.4667 | 21.5395 | 0
182 | 2016-06-30 | 717:00 | 0 | 0 | 0 | 36.3667 | 42.1833 | 0.28333 | 1.9 | 36.434 | 4.15 | 933.8333 | 0 | 0
182 | 2016-06-30 | 718:00 | 0 | 0 | 0 | 35.55 | 45.95 | 1.8667 | 5.4 | 140.6764 | 12.5833 | 934.0333 | 0 | 0
182 | 2016-06-30 | 719:00 | 0 | 0 | 0 | 34.5833 | 49.4333 | 2.05 | 4.9 | 192.2285 | 12.6833 | 934.2667 | 0 | 0
182 | 2016-06-30 | 720:00 | 0 | 0 | 0 | 33.9667 | 49.5833 | 0.8 | 2.9 | 111.8962 | 16.35 | 934.55 | 0 | 0

## day
ESMAP Tier1 Meteorological Station in Islamabad, Pakistan
| Latitude: |  | 33.6419 | °N |  |  | Altitude (amsl): | 500 | m
| Longitude: |  | 72.9838 | °E |  |  | Station: | CSPS.MT.14.214
| Time zone: |  | 5 | (UTC+5h)
Month: | 2016-06-01 | [8 empty] | 2016
Measured values:
GHI, DHI | Global Horizontal Irradiance in W/m², Diffus Horizontal Irradiance in W/m², both measured with K&Z CMP21 pyranometer
DNI | Direct Normal Irradiance in W/m² measured with K&Z CHP1 pyrheliometer
Tamb, RH | Ambient Temperature in °C, relative humidity in %, measured with Campbell CS215
WS, WSgust | Wind speed in m/s, measured with NRG 40H Anemometer, WSgust: maximal measured wind speed within the time interval
WD, WDStDev | Wind direction in °N (to East), measured with NRG 200 Wind Direction Sensor. Standard deviation of wind direction within measurement interval.
BP | Air pressure from Campbell CS100 barometric pressure sensor
DNIdev | Deviation between measured and calculated DNI value from data base: DNImeasured - DNIcalculated. DNI calculated from GHI, DHI and solar zenith angle.
Cleaning | Cleaning of sensors: A cleaning event is marked with a "1".
Day of the year | Date | time | GHI | DNI | DHI | Tamb | RH | WS | WSgust | WD | WDStDev | BP | DNIdev | Cleaning
|  |  | kWh/m² | kWh/m² | kWh/m² | °C | % | m/s | m/s | °N | °N | hPa | W/m² | #
|  |  | sum | sum | sum | average | average | average | max | unit vector mean | average | average | average | max
153 | 2016-06-01 |  | 6.7416 | 4.4684 | 2.9855 | 31.6958 | 42.2993 | 2.3306 | 31 | 326.6555 | 20.859 | 940.5576 | -7.799 | 1
154 | 2016-06-02 |  | 7.3481 | 5.2593 | 2.8525 | 30.0014 | 44.6792 | 3.0722 | 12.7 | 277.1023 | 20.1597 | 941.0021 | -9.5838 | 1
155 | 2016-06-03 |  | 7.7093 | 6.1163 | 2.8037 | 32.3111 | 33.0431 | 4.5528 | 16.7 | 296.7375 | 21 | 941.5111 | -7.2675 | 1
156 | 2016-06-04 |  | 7.821 | 6.5826 | 2.4915 | 33.6847 | 28.0368 | 3.9014 | 10.9 | 294.3569 | 19.6576 | 940.9208 | -9.2829 | 0
157 | 2016-06-05 |  | 8.148 | 8.1433 | 1.9607 | 34.0181 | 25.3597 | 1.9618 | 8.4 | 294.9785 | 16.8819 | 940.2375 | -14.2802 | 0
158 | 2016-06-06 |  | 7.697 | 7.0511 | 2.2145 | 33.8722 | 28.9778 | 2.1306 | 9.4 | 76.0274 | 19.0958 | 939.6083 | -13.2032 | 1
159 | 2016-06-07 |  | 7.2877 | 5.8745 | 2.6096 | 33.5049 | 33.3785 | 3.3007 | 13.2 | 98.1759 | 18.7049 | 938.8944 | -10.2385 | 1
160 | 2016-06-08 |  | 6.7571 | 4.3925 | 3.1463 | 31.6701 | 36.9792 | 2.4632 | 14.4 | 84.9755 | 21.4556 | 937.7493 | -11.0554 | 0
161 | 2016-06-09 |  | 7.2787 | 5.4118 | 2.8514 | 31.859 | 39.2229 | 1.3187 | 7.4 | 111.4566 | 14.2903 | 936.491 | -13.4657 | 1
162 | 2016-06-10 |  | 6.2059 | 3.3981 | 3.2178 | 30.5514 | 48.4396 | 2.3972 | 18.2 | 80.7191 | 20.1028 | 936.6722 | -8.1153 | 0
163 | 2016-06-11 |  | 7.4059 | 5.7737 | 2.7518 | 30.5104 | 45.0437 | 1.6465 | 6.7 | 97.4499 | 17.0299 | 936.9507 | -9.6766 | 0
164 | 2016-06-12 |  | 6.5009 | 4.1871 | 3.0078 | 30.6937 | 47.6625 | 2.1056 | 16.2 | 80.6734 | 21.1771 | 936.3632 | -8.5334 | 1
165 | 2016-06-13 |  | 6.4183 | 3.5957 | 3.5155 | 31.7861 | 45.4993 | 1.4049 | 5.4 | 229.3305 | 17.4271 | 936.1562 | -5.3258 | 1
166 | 2016-06-14 |  | 7.0325 | 4.3668 | 3.5823 | 34.4208 | 40.4146 | 1.5896 | 6.4 | 110.2297 | 16.9118 | 933.7938 | -6.3854 | 1
167 | 2016-06-15 |  | 6.0803 | 2.8164 | 3.6249 | 31.4632 | 53.8535 | 3.3903 | 19.2 | 89.5032 | 20.4243 | 931.8771 | -4.8459 | 1
168 | 2016-06-16 |  | 5.4129 | 3.0679 | 2.8875 | 28.4188 | 59.5806 | 1.5632 | 8.9 | 35.7196 | 16.725 | 935.1562 | -6.8318 | 1
169 | 2016-06-17 |  | 5.3445 | 2.6656 | 3.3092 | 30.2819 | 54.2736 | 1.6063 | 6.4 | 124.6494 | 16.6028 | 937.841 | -6.0155 | 0
170 | 2016-06-18 |  | 7.1551 | 5.2885 | 2.9769 | 32.9924 | 48.0556 | 1.7458 | 10.2 | 99.3316 | 19.7472 | 938.7965 | -9.9781 | 1
171 | 2016-06-19 |  | 6.5289 | 3.334 | 3.6884 | 32.9007 | 49.2 | 2.3618 | 9.9 | 108.4469 | 19.5104 | 939.7132 | -7.5278 | 0
172 | 2016-06-20 |  | 6.0765 | 2.9789 | 3.5639 | 32.5632 | 53.3694 | 2.0347 | 7.7 | 127.2028 | 16.3833 | 938.0326 | -4.5483 | 1
173 | 2016-06-21 |  | 6.1707 | 2.8399 | 3.6734 | 29.2104 | 63.7694 | 2.5201 | 9.7 | 101.4037 | 22.2931 | 937.5708 | -1.1006 | 1
174 | 2016-06-22 |  | 7.3711 | 5.8085 | 2.4321 | 27.9062 | 63.8368 | 2.3208 | 11.2 | 119.8532 | 14.8493 | 939.4681 | -6.6775 | 1
175 | 2016-06-23 |  | 7.0837 | 5.8228 | 2.3235 | 30.7986 | 50.7417 | 1.3507 | 5.4 | 242.2184 | 17.4632 | 938.7076 | -7.0554 | 0
176 | 2016-06-24 |  | 7.795 | 7.3576 | 2.1373 | 32.8111 | 46.4208 | 1.7215 | 7.7 | 151.5637 | 16.9958 | 936.459 | -9.0688 | 1
177 | 2016-06-25 |  | 7.0008 | 5.1027 | 2.8668 | 32.4396 | 49.8549 | 2.5812 | 12.4 | 87.731 | 21.7375 | 937.9562 | -7.3458 | 0
178 | 2016-06-26 |  | 6.9684 | 4.0185 | 3.5162 | 31.3646 | 56.066 | 1.8806 | 9.7 | 81.873 | 19.1132 | 938.316 | -6.1817 | 1
179 | 2016-06-27 |  | 4.769 | 1.6893 | 3.3129 | 30.5528 | 60.9375 | 2.4715 | 17.2 | 92.7468 | 23.4208 | 937.4507 | -0.63933 | 1
180 | 2016-06-28 |  | 6.6571 | 4.1809 | 3.2601 | 30.0868 | 57.3667 | 2.1854 | 9.4 | 119.7614 | 14.6743 | 939.5833 | -5.7105 | 0
181 | 2016-06-29 |  | 7.1955 | 5.5373 | 2.9336 | 33.3194 | 50.1194 | 1.4986 | 6.7 | 43.2225 | 22.45 | 939.9174 | -7.7336 | 0
182 | 2016-06-30 |  | 6.5828 | 3.9839 | 3.5902 | 35.0028 | 48.1035 | 1.4729 | 10.2 | 317.5789 | 20.6986 | 936.3736 | -4.1546 | 1
Formulas:
Date = [Date, row above]+1
Date = IF([Date, row above]="","",IF(MONTH([Date, row above]+1)>MONTH(B6),"",[Date, row above]+1))

## month
ESMAP Tier1 Meteorological Station in Islamabad, Pakistan
| Latitude: |  | 33.6419 | °N |  |  | Altitude (amsl): | 500 | m
| Longitude: |  | 72.9838 | °E |  |  | Station: | CSPS.MT.14.214
| Time zone: |  | 5 | (UTC+5h)
Month: | 2016-06-01 | [8 empty] | 2016
Measured values:
GHI, DHI | Global Horizontal Irradiance in W/m², Diffus Horizontal Irradiance in W/m², both measured with K&Z CMP21 pyranometer
DNI | Direct Normal Irradiance in W/m² measured with K&Z CHP1 pyrheliometer
Tamb, RH | Ambient Temperature in °C, relative humidity in %, measured with Campbell CS215
WS, WSgust | Wind speed in m/s, measured with NRG 40H Anemometer, WSgust: maximal measured wind speed within the time interval
WD, WDStDev | Wind direction in °N (to East), measured with NRG 200 Wind Direction Sensor. Standard deviation of wind direction within measurement interval.
BP | Air pressure from Campbell CS100 barometric pressure sensor
DNIdev | Deviation between measured and calculated DNI value from data base: DNImeasured - DNIcalculated. DNI calculated from GHI, DHI and solar zenith angle.
Cleaning | Cleaning of sensors: A cleaning event is marked with a "1".
10 min average |  | GHI | DNI | DHI | Tamb | RH | WS | WSgust | WD | WDStDev | BP | Acc.
Unit |  | W/m² | W/m² | W/m² | °C | % | m/s | m/s | °N | °N | hPa | W/m²
|  | 284.0894 | 195.992 | 125.1218 | 31.7564 | 46.8195 | 2.2294 | 4.2122 | 91.0352 | 18.9281 | 938.0043 | -7.6543
10 min minimum |  | GHI | DNI | DHI | Tamb | RH | WS | WSgust | WD | WDStDev | BP | Acc.
Unit |  | W/m² | W/m² | W/m² | °C | % | m/s | m/s | °N | °N | hPa | W/m²
|  | 0 | 0 | 0 | 21 | 12.6 | 0 | 0 | 0 | 0 | 929.2 | -74.3513
10 min maximum |  | GHI | DNI | DHI | Tamb | RH | WS | WSgust | WD | WDStDev | BP | Acc.
Unit |  | W/m² | W/m² | W/m² | °C | % | m/s | m/s | °N | °N | hPa | W/m²
|  | 1121.2 | 791.4 | 640.1 | 41.5 | 90.8 | 17.6 | 31 | 357.8 | 95.9 | 943.9 | 100
month sum |  | GHI | DNI | DHI |  |  |  |  | most frequent WD
Unit |  | kWh/m² | kWh/m² | kWh/m² |  |  |  |  | ° N
|  | 204.5444 | 141.1143 | 90.0877 |  |  |  |  | 40
Data completeness |  | 100% | 100% | 100% | 100% | 100% | 100% | 100% | 100% | 100% | 100% | 100%

## frequencies
ESMAP Tier1 Meteorological Station in Islamabad, Pakistan
| Latitude: |  | 33.6419 | °N |  |  | Altitude (amsl): | 500 | m
| Longitude: |  | 72.9838 | °E |  |  | Station: | CSPS.MT.14.214
| Time zone: |  | 5 | (UTC+5h)
Month: | 2016-06-01 | [7 empty] | 2016
Measured values:
GHI, DHI | Global Horizontal Irradiance in W/m², Diffus Horizontal Irradiance in W/m², both measured with K&Z CMP21 pyranometer
DNI | Direct Normal Irradiance in W/m² measured with K&Z CHP1 pyrheliometer
Tamb, RH | Ambient Temperature in °C, relative humidity in %, measured with Campbell CS215
WS, WSgust | Wind speed in m/s, measured with NRG 40H Anemometer, WSgust: maximal measured wind speed within the time interval
WD, WDStDev | Wind direction in °N (to East), measured with NRG 200 Wind Direction Sensor. Standard deviation of wind direction within measurement interval.
BP | Air pressure from Campbell CS100 barometric pressure sensor
DNIdev | Deviation between measured and calculated DNI value from data base: DNImeasured - DNIcalculated. DNI calculated from GHI, DHI and solar zenith angle.
Cleaning | Cleaning of sensors: A cleaning event is marked with a "1".
Irradiance | GHI | DNI | DHI | Tamb |  | RH |  | WS | av. speed | gusts | WD
W/m² | hours | hours | hours | °C | hours | % | hours | m/s | hours | hours | °N | hours
0 | 330.5 | 386.6667 | 330.8333 | -20 | 0 | 0 | 0 | 0 | 100.3333 | 12.3333 | 0 | 3
50 | 34 | 19.5 | 39.8333 | -15 | 0 | 5 | 0 | 1 | 172.5 | 50.5 | 5 | 2.3333
100 | 21.5 | 15.5 | 35.5 | -10 | 0 | 10 | 0 | 2 | 181.3333 | 132.5 | 10 | 5.8333
150 | 16 | 14.1667 | 45.8333 | -5 | 0 | 15 | 5.8333 | 3 | 134.5 | 125.1667 | 15 | 9.6667
200 | 20.6667 | 19.3333 | 67.8333 | 0 | 0 | 20 | 21.8333 | 4 | 72 | 116 | 20 | 9.3333
250 | 13.3333 | 17.5 | 68.8333 | 5 | 0 | 25 | 52.5 | 5 | 35.8333 | 100 | 25 | 15.3333
300 | 16.3333 | 19.6667 | 58.1667 | 10 | 0 | 30 | 81.6667 | 6 | 15.3333 | 79.1667 | 30 | 14.5
350 | 15.5 | 22.6667 | 29.5 | 15 | 0 | 35 | 74.8333 | 7 | 3.1667 | 43 | 35 | 17.3333
400 | 14.8333 | 26.3333 | 26.8333 | 20 | 4.3333 | 40 | 85.8333 | 8 | 1.8333 | 25.1667 | 40 | 20.5
450 | 17.1667 | 30.6667 | 9.6667 | 25 | 150.1667 | 45 | 66.3333 | 9 | 1.1667 | 16.1667 | 45 | 17.6667
500 | 14.3333 | 28.5 | 4.3333 | 30 | 253.5 | 50 | 69.3333 | 10 | 0.83333 | 8.6667 | 50 | 15.3333
550 | 13.1667 | 32.1667 | 1.8333 | 35 | 215.6667 | 55 | 63.1667 | 11 | 0.66667 | 3.5 | 55 | 11.1667
600 | 18.1667 | 30 | 0.83333 | 40 | 96.3333 | 60 | 59.3333 | 12 | 0 | 2 | 60 | 11.5
650 | 19 | 24.3333 | 0.16667 | 45 | 0 | 65 | 56.6667 | 13 | 0 | 1.3333 | 65 | 10.5
700 | 21.5 | 17.6667 | 0 | 50 | 0 | 70 | 34.6667 | 14 | 0.16667 | 1 | 70 | 10.3333
750 | 22.8333 | 12.5 | 0 | >52.5 | 0 | 75 | 28.5 | 15 | 0 | 0.16667 | 75 | 12.8333
800 | 29.5 | 2.8333 | 0 |  |  | 80 | 13 | 16 | 0.16667 | 0.83333 | 80 | 16.8333
850 | 32 | 0 | 0 |  |  | 85 | 4.1667 | 17 | 0 | 0.83333 | 85 | 15.3333
900 | 30 | 0 | 0 |  |  | 90 | 2.3333 | 18 | 0.16667 | 0.66667 | 90 | 11.8333
950 | 16 | 0 | 0 |  |  | 95 | 0 | 19 | 0 | 0.33333 | 95 | 18.6667
1000 | 3.3333 | 0 | 0 |  |  | 100 | 0 | 20 | 0 | 0 | 100 | 20.3333
1050 | 0.16667 | 0 | 0 |  |  |  |  | 21 | 0 | 0.16667 | 105 | 17.3333
1100 | 0.16667 | 0 | 0 |  |  |  |  | 22 | 0 | 0 | 110 | 20.5
>1125 | 0 | 0 | 0 |  |  |  |  | 23 | 0 | 0.16667 | 115 | 15.6667
Total | 720 | 720 | 720 | Total | 720 | Total | 720 | 24 | 0 | 0 | 120 | 18.5
|  | Total number of hours in month: 720 h | [5 empty] | 25 | 0 | 0.16667 | 125 | 17
Share | 100% | 100% | 100% |  | 100% |  | 100% | 26 | 0 | 0 | 130 | 14.8333
[8 empty] | 27 | 0 | 0 | 135 | 10
[8 empty] | 28 | 0 | 0 | 140 | 11.1667
[8 empty] | 29 | 0 | 0 | 145 | 10.6667
[8 empty] | 30 | 0 | 0 | 150 | 10.6667
[8 empty] | >30.5 | 0 | 0.16667 | 155 | 10.5
[8 empty] | Total | 720 | 720 | 160 | 7.3333
[11 empty] | 165 | 5.8333
[8 empty] | Wind data share |  | 100% | 170 | 6.8333
[8 empty] | Wind speed > 0 m/s |  | 96.78% | 175 | 7.6667
[11 empty] | 180 | 7.8333
[11 empty] | 185 | 5.8333
[11 empty] | 190 | 9.6667
[11 empty] | 195 | 8.3333
[11 empty] | 200 | 6.8333
[11 empty] | 205 | 7.3333
[11 empty] | 210 | 6.6667
[11 empty] | 215 | 6.8333
[11 empty] | 220 | 6.8333
[11 empty] | 225 | 4.3333
[11 empty] | 230 | 3.6667
[11 empty] | 235 | 5.3333
[11 empty] | 240 | 5
[11 empty] | 245 | 4
[11 empty] | 250 | 5.1667
[11 empty] | 255 | 8
[11 empty] | 260 | 6.6667
[11 empty] | 265 | 7.3333
[11 empty] | 270 | 7.5
[11 empty] | 275 | 9.6667
[11 empty] | 280 | 8.3333
[11 empty] | 285 | 11.6667
[11 empty] | 290 | 10.6667
[11 empty] | 295 | 14.3333
[11 empty] | 300 | 11.1667
[11 empty] | 305 | 7.1667
[11 empty] | 310 | 4.6667
[11 empty] | 315 | 5.1667
[11 empty] | 320 | 6.6667
[11 empty] | 325 | 7.6667
[11 empty] | 330 | 7.5
[11 empty] | 335 | 5.5
[11 empty] | 340 | 3.3333
[11 empty] | 345 | 2.8333
[11 empty] | 350 | 2.1667
[11 empty] | 355 | 0.5
[11 empty] | 360 | 0
[11 empty] | Total | 696.8333
Most frequent wind direction:
[11 empty] | 40 | ° N

## specifications
Pyrheliometer | Kipp&Zonen CHP1
ISO classification | First Class
response time (95%) | 5 s
Zero offsets due to ambient temperature change (5K/h) | ±1 W/m²
Non-stability (change/year in percentage of full scale) | ±0.5%
Non-linearity (0 to 1000 W/m²) | ±0.2%
Temperature dependence of sensitivity | ±0.5% (-20°C to +50°C)
Expected daily uncertainty (in clean state) | ±1%
Full opening view angle | 5° ± 0.2°
Slope angle | 1° ± 0.2°
Required tracking accuracy | ±0.5° from ideal
Operating temperature | -40°C to +80°C
Spectral range (50% points) | 200 to 4000 nm
Pyranometer | Kipp&Zonen CMP21
ISO classification | Secondary standard
response time (95%) | < 5 s
Zero offset: response to 200 W/m² net thermal radiation (ventilated) | ±7 W/m²
Zero offset: due to ambient temperature change (5K/h) | ±2 W/m²
Resolution (smallest detectable change) | ±1 W/m²
Non-stability (change/year in percentage of full scale) | < ±0.5%
Non-linearity (at 500 W/m² within 100 to 1000 W/m²) | ±0.2%
Temperature dependence (maximum within an interval of 50 K) | ±1% (-20°C to +50°C)
Expected daily uncertainty (in clean state) | ±2%
Full opening view angle | 180°
Directional response of beam radiation (at 80° and 1000 W/m²) | ±10 W/m²
Tilt response (when installed deviating from horizontal, at 1000 W/m²) | ±0.2%
Operating temperature | -40°C to +80°C
Spectral range (50% points) | 310 to 2800 nm
Temperature and Relative Humidity Probe | Campbell Scientific CS215
Temperature Measurement:
Operating Range | -40°C to +70°C
Accuracy | ±0.3°C at 25°C
±0.4°C over +5°C to +40°C
±0.9°C over -40°C to +70°C
Response time (with filter) | 120 s (63% response in air moving at 1 m/s)
Relative Humidity:
Operating Range | 0% to 100%
Accuracy (at 25°C) | ±2% over 10 to 90%
±4% over 0 to 100%
Short Term Hysteresis | <1% rH
Temperature Dependence | Compensated to < ±2% over -20 to 60°C
Typical Long-Term Stability | < ±1.0% per year
Response time (with filter) | <15 s (63% response at 1 m/s and rH < 85%)
Barometric Pressure Sensor | Campbell Scientific CS100
Measurement range | 600 hPa to 1100 hPa
Operating temperature range | -40°C to +60°C
Storage Temperature Range | -60°C to +120°C
Proof pressure | 1500 hPa
Resolution | 0.01 hPa
Total accuracy | 0.5 hPa at 20°C
1.0 hPa over 0°C to 40°C
1.5 hPa over -20°C to +50°C
2.0 hPa over -40°C to +60°C
Linearity | ±0.4 hPa
Hysteresis | ±0.05 hPa
Repeatibility | ±0.03 hPa
Long-term Stability | ±0.1 hPa per year
Anemometer | NRG #40C
Measurement range | 1 to 96 m/s
Accuracy | < 0.1 m/s over 5 to 25 m/s
Operating temperature range | -55°C to +60°C
Operating humidity range | 0 to 100%
Threshold | 0.78 m/s
Distance constant (63% recovery) | 3 m
Wind vane | NRG #200P
Measurement range | 0° to 360° (with dead band typically 4°, maximum 8° around North)
Accuracy (potentiometer linearity) | < 1%
Operating temperature range | -55°C to +60°C
Operating humidity range | 0 to 100%
Threshold | 1 m/s
Lifespan | 50 million revolutions (2-6 years normal operation)