## 10min
ESMAP Tier1 Meteorological Station in Islamabad, Pakistan
| Latitude: |  | 33.6419 | °N |  |  | Altitude (amsl): | 500 | m
| Longitude: |  | 72.9838 | °E |  |  | Station: | CSPS.MT.14.214
| Time zone: |  | 5 | (UTC+5h)
Month: | 2016-07-01 |  |  |  | ESMAP Tier1 Meteorological Station in Islamabad, Pakistan - July 2016 |  |  |  |  | 2016
Measured values:
GHI, DHI | Global Horizontal Irradiance in W/m², Diffus Horizontal Irradiance in W/m², both measured with K&Z CMP21 pyranometer
DNI | Direct Normal Irradiance in W/m² measured with K&Z CHP1 pyrheliometer
Tamb, RH | Ambient Temperature in °C, relative humidity in %, measured with Campbell CS215
WS, WSgust | Wind speed in m/s, measured with NRG 40H Anemometer, WSgust: maximal measured wind speed within the time interval
WD, WDStDev | Wind direction in °N (to East), measured with NRG 200 Wind Direction Sensor. Standard deviation of wind direction within measurement interval.
BP | Air pressure from Campbell CS100 barometric pressure sensor
DNIdev | Deviation between measured and calculated DNI value from data base: DNImeasured - DNIcalculated. DNI calculated from GHI, DHI and solar zenith angle.
Cleaning | Cleaning of sensors: A cleaning event is marked with a "1".
Day of the year | Date | time | GHI | DNI | DHI | Tamb | RH | WS | WSgust | WD | WDStDev | BP | DNIdev | Cleaning
|  |  | W/m² | W/m² | W/m² | °C | % | m/s | m/s | °N | °N | hPa | W/m² | #
|  |  | average | average | average | average | average | average | max | unit vector mean | Yamartino | average | average | max
182.5 | 2016-07-01 | 42552.0069 | 0 | 0 | 0 | 33.2 | 53.9 | 1.2 | 2.6 | 36.4 | 16.2 | 934.5 | 0 | 0
182.5069 | 2016-07-01 00:10 | 42552.0139 | 0 | 0 | 0 | 32.8 | 56 | 2 | 3.6 | 28.4 | 17.7 | 934.3 | 0 | 0
182.5139 | 2016-07-01 00:20 | 42552.0208 | 0 | 0 | 0 | 32.6 | 56.7 | 1.8 | 3.1 | 26.9 | 15.6 | 934.2 | 0 | 0
182.5208 | 2016-07-01 00:30 | 42552.0278 | 0 | 0 | 0 | 32.5 | 57 | 1.8 | 3.4 | 25.3 | 17.7 | 934.2 | 0 | 0
182.5278 | 2016-07-01 00:40 | 42552.0347 | 0 | 0 | 0 | 32.4 | 57.4 | 1.6 | 2.9 | 27.9 | 19.5 | 934.2 | 0 | 0
182.5347 | 2016-07-01 00:50 | 42552.0417 | 0 | 0 | 0 | 32.2 | 57.6 | 1.2 | 2.6 | 33.4 | 16 | 934 | 0 | 0
182.5417 | 2016-07-01 01:00 | 42552.0486 | 0 | 0 | 0 | 32.1 | 57.5 | 1.1 | 2.6 | 29.9 | 9.5 | 933.9 | 0 | 0
182.5486 | 2016-07-01 01:10 | 42552.0556 | 0 | 0 | 0 | 32.1 | 57.4 | 1.5 | 2.6 | 22.9 | 12.8 | 933.8 | 0 | 0
182.5556 | 2016-07-01 01:20 | 42552.0625 | 0 | 0 | 0 | 32 | 57.8 | 0.9 | 2.4 | 27.8 | 10.1 | 933.7 | 0 | 0
182.5625 | 2016-07-01 01:30 | 42552.0694 | 0 | 0 | 0 | 31.8 | 58.2 | 0.4 | 1.9 | 37.8 | 8.2 | 933.7 | 0 | 0
182.5694 | 2016-07-01 01:40 | 42552.0764 | 0 | 0 | 0 | 31.7 | 58.9 | 0.5 | 2.1 | 30.3 | 9.5 | 933.7 | 0 | 0
182.5764 | 2016-07-01 01:50 | 42552.0833 | 0 | 0 | 0 | 31.7 | 58.4 | 0.5 | 2.4 | 22.9 | 13.9 | 933.5 | 0 | 0
182.5833 | 2016-07-01 02:00 | 42552.0903 | 0 | 0 | 0 | 31.7 | 58.3 | 0.2 | 1.6 | 34.7 | 6.6 | 933.4 | 0 | 0
182.5903 | 2016-07-01 02:10 | 42552.0972 | 0 | 0 | 0 | 31.7 | 58.3 | 0.3 | 2.1 | 69.4 | 11.8 | 933.4 | 0 | 0
182.5972 | 2016-07-01 02:20 | 42552.1042 | 0 | 0 | 0 | 31.6 | 58.9 | 0.8 | 2.6 | 41.7 | 13.2 | 933.3 | 0 | 0
182.6042 | 2016-07-01 02:30 | 42552.1111 | 0 | 0 | 0 | 31.5 | 59.4 | 0.8 | 1.9 | 43.7 | 9.4 | 933.3 | 0 | 0
182.6111 | 2016-07-01 02:40 | 42552.1181 | 0 | 0 | 0 | 31.6 | 59 | 1.7 | 3.1 | 42.3 | 17.6 | 933.2 | 0 | 0
182.6181 | 2016-07-01 02:50 | 42552.125 | 0 | 0 | 0 | 31.5 | 59.2 | 1.3 | 3.1 | 38.1 | 16 | 933.1 | 0 | 0
182.625 | 2016-07-01 03:00 | 42552.1319 | 0 | 0 | 0 | 31.4 | 59.6 | 0.8 | 2.4 | 35.4 | 12.4 | 933.2 | 0 | 0
182.6319 | 2016-07-01 03:10 | 42552.1389 | 0 | 0 | 0 | 31.1 | 60.3 | 0.4 | 1.6 | 29.3 | 5.1 | 933.3 | 0 | 0
182.6389 | 2016-07-01 03:20 | 42552.1458 | 0 | 0 | 0 | 31 | 61.1 | 0.9 | 2.4 | 32.7 | 9.4 | 933.2 | 0 | 0
182.6458 | 2016-07-01 03:30 | 42552.1528 | 0 | 0 | 0 | 31 | 60.7 | 0.6 | 1.9 | 23.6 | 6.2 | 933.2 | 0 | 0
182.6528 | 2016-07-01 03:40 | 42552.1597 | 0 | 0 | 0 | 30.9 | 61.1 | 1.3 | 2.6 | 26 | 7.8 | 933.1 | 0 | 0
182.6597 | 2016-07-01 03:50 | 42552.1667 | 0 | 0 | 0 | 30.9 | 60.5 | 1.4 | 2.4 | 28 | 12.6 | 933.1 | 0 | 0
182.6667 | 2016-07-01 04:00 | 42552.1736 | 0 | 0 | 0 | 30.8 | 60.9 | 1.2 | 1.9 | 5.3 | 5.4 | 933.1 | 0 | 0
182.6736 | 2016-07-01 04:10 | 42552.1806 | 0 | 0 | 0 | 30.6 | 61.7 | 1.4 | 2.4 | 18.8 | 8.6 | 933.1 | 0 | 0
182.6806 | 2016-07-01 04:20 | 42552.1875 | 0 | 0 | 0 | 30.8 | 61.1 | 0.7 | 2.1 | 38.8 | 5.6 | 933.2 | 0 | 0
182.6875 | 2016-07-01 04:30 | 42552.1944 | 0 | 0 | 0 | 30.8 | 61.3 | 0.8 | 2.1 | 44.7 | 9.9 | 933.2 | 0 | 0
182.6944 | 2016-07-01 04:40 | 42552.2014 | 0 | 0 | 0 | 30.8 | 61.2 | 0.9 | 2.4 | 41.7 | 13.9 | 933.2 | 0 | 0
182.7014 | 2016-07-01 04:50 | 42552.2083 | 0 | 0 | 0 | 31 | 60.9 | 0.8 | 2.1 | 41.8 | 10 | 933.3 | 0 | 0
182.7083 | 2016-07-01 05:00 | 42552.2153 | 0 | 0 | 0 | 30.8 | 61.9 | 0.2 | 1.4 | 36.3 | 0 | 933.4 | 0 | 0
182.7153 | 2016-07-01 05:10 | 42552.2222 | 5.2 | 0 | 6.3 | 30.6 | 62.9 | 0 | 1.4 | 2.9 | 8.6 | 933.3 | 32.6992 | 0
182.7222 | 2016-07-01 05:20 | 42552.2292 | 14.7 | 0 | 15.7 | 30.5 | 63.9 | 0.2 | 1.4 | 17.6 | 0 | 933.3 | 15.4694 | 0
182.7292 | 2016-07-01 05:30 | 42552.2361 | 27.5 | 0 | 28.2 | 30.6 | 64.2 | 0.1 | 1.6 | 32 | 1.9 | 933.3 | 7.2437 | 0
182.7361 | 2016-07-01 05:40 | 42552.2431 | 39.8 | 0 | 40.4 | 30.7 | 64.6 | 0.3 | 2.1 | 50.6 | 6.7 | 933.3 | 4.6439 | 0
182.7431 | 2016-07-01 05:50 | 42552.25 | 53.5 | 13.8 | 53.4 | 31 | 63.9 | 0.3 | 1.9 | 37.1 | 6.3 | 933.3 | 13.1831 | 0
182.75 | 2016-07-01 06:00 | 42552.2569 | 72.3 | 3.8 | 69.5 | 31.1 | 62.8 | 0.2 | 1.4 | 44.9 | 6.8 | 933.3 | -10.5426 | 0
182.7569 | 2016-07-01 06:10 | 42552.2639 | 103.6 | 77.2 | 84.6 | 31.4 | 62 | 0.2 | 1.1 | 46.2 | 6.3 | 933.4 | -5.9707 | 0
182.7639 | 2016-07-01 06:20 | 42552.2708 | 128.4 | 102.6 | 100.5 | 31.7 | 61.3 | 0.2 | 1.1 | 40.1 | 11.3 | 933.4 | -4.0142 | 0
182.7708 | 2016-07-01 06:30 | 42552.2778 | 150.1 | 121.5 | 112.9 | 31.8 | 61.2 | 0.7 | 1.9 | 27 | 5.7 | 933.5 | -4.6518 | 0
182.7778 | 2016-07-01 06:40 | 42552.2847 | 178.3 | 143.5 | 129.6 | 32.2 | 60.2 | 0.5 | 2.6 | 56.2 | 17.4 | 933.6 | -4.9991 | 0
182.7847 | 2016-07-01 06:50 | 42552.2917 | 203.6 | 162.9 | 143.1 | 32.4 | 59.3 | 1.3 | 2.9 | 40.4 | 19.4 | 933.7 | -4.7738 | 0
182.7917 | 2016-07-01 07:00 | 42552.2986 | 229.2 | 180.2 | 156 | 32.5 | 59.3 | 1.3 | 2.9 | 36.8 | 16.7 | 933.7 | -5.8556 | 0
182.7986 | 2016-07-01 07:10 | 42552.3056 | 261.8 | 208.6 | 170.2 | 33 | 57.9 | 0.8 | 2.4 | 46.5 | 14.4 | 933.7 | -6.5669 | 0
182.8056 | 2016-07-01 07:20 | 42552.3125 | 291.7 | 231 | 182.4 | 33.2 | 56.4 | 1.6 | 3.1 | 90.4 | 13.2 | 933.6 | -7.8481 | 0
182.8125 | 2016-07-01 07:30 | 42552.3194 | 324.2 | 257.8 | 192.7 | 33.4 | 55.9 | 1.8 | 3.1 | 86.1 | 17.3 | 933.5 | -11.0835 | 0
182.8194 | 2016-07-01 07:40 | 42552.3264 | 357.2 | 279.6 | 205.2 | 33.7 | 55.2 | 2.7 | 4.6 | 92.5 | 22.4 | 933.6 | -12.7112 | 0
182.8264 | 2016-07-01 07:50 | 42552.3333 | 390.2 | 298.5 | 218 | 33.9 | 54.8 | 2.8 | 4.6 | 101.2 | 19 | 933.6 | -14.3879 | 0
182.8333 | 2016-07-01 08:00 | 42552.3403 | 413.2 | 298.9 | 232.2 | 34.2 | 54.1 | 2.5 | 4.9 | 97.3 | 27.9 | 933.7 | -13.1206 | 0
182.8403 | 2016-07-01 08:10 | 42552.3472 | 447.8 | 317.7 | 245.6 | 34.3 | 54.1 | 2.9 | 5.9 | 92.1 | 23.6 | 933.7 | -14.2455 | 0
182.8472 | 2016-07-01 08:20 | 42552.3542 | 475.6 | 325.6 | 259 | 34.5 | 53.2 | 3.1 | 4.6 | 104.2 | 21.8 | 933.7 | -14.197 | 0
182.8542 | 2016-07-01 08:30 | 42552.3611 | 505.6 | 336.1 | 272 | 34.6 | 52.8 | 3.4 | 4.9 | 99.9 | 18 | 933.7 | -15.2068 | 0
182.8611 | 2016-07-01 08:40 | 42552.3681 | 539.6 | 352.7 | 284.8 | 34.6 | 52.5 | 3.5 | 4.9 | 114.6 | 14.7 | 933.7 | -15.7197 | 0
182.8681 | 2016-07-01 08:50 | 42552.375 | 566.7 | 355.7 | 300.6 | 35 | 51.4 | 3.1 | 4.9 | 100.2 | 20 | 933.6 | -15.2443 | 0
182.875 | 2016-07-01 09:00 | 42552.3819 | 587.4 | 357 | 311.7 | 35.2 | 50.8 | 2.8 | 5.1 | 109.3 | 13.6 | 933.6 | -14.481 | 0
182.8819 | 2016-07-01 09:10 | 42552.3889 | 607.3 | 359.3 | 321.6 | 35.4 | 50.3 | 2.9 | 5.1 | 108.3 | 24.4 | 933.6 | -13.6895 | 0
182.8889 | 2016-07-01 09:20 | 42552.3958 | 636.2 | 359.5 | 342 | 35.7 | 50 | 2.6 | 4.6 | 131.8 | 19.1 | 933.6 | -13.5003 | 0
182.8958 | 2016-07-01 09:30 | 42552.4028 | 664.6 | 363.5 | 359.5 | 35.6 | 50.3 | 2.3 | 4.1 | 126.9 | 20.3 | 933.5 | -12.9718 | 0
182.9028 | 2016-07-01 09:40 | 42552.4097 | 668.4 | 375.2 | 345.3 | 36.1 | 47.5 | 3 | 4.9 | 130.3 | 19.8 | 933.5 | -13.622 | 0
182.9097 | 2016-07-01 09:50 | 42552.4167 | 695 | 383.3 | 357.6 | 36.1 | 48.8 | 3 | 4.9 | 153.1 | 19.2 | 933.4 | -13.4745 | 0
182.9167 | 2016-07-01 10:00 | 42552.4236 | 699.2 | 336.2 | 396.4 | 36.5 | 47.2 | 2.7 | 5.1 | 106.1 | 26.3 | 933.5 | -12.4315 | 0
182.9236 | 2016-07-01 10:10 | 42552.4306 | 735.9 | 365.5 | 400.3 | 36.6 | 46.5 | 2.8 | 5.9 | 111.8 | 15.4 | 933.5 | -13.5026 | 0
182.9306 | 2016-07-01 10:20 | 42552.4375 | 690.5 | 313 | 398.3 | 36.8 | 45.9 | 3 | 5.1 | 106 | 22.7 | 933.5 | -11.2508 | 0
182.9375 | 2016-07-01 10:30 | 42552.4444 | 756.1 | 386.9 | 391 | 37.5 | 44.5 | 2.9 | 5.1 | 108.3 | 31.6 | 933.4 | -11.8871 | 0
182.9444 | 2016-07-01 10:40 | 42552.4514 | 784 | 403 | 398.6 | 37.6 | 44.1 | 3.1 | 5.6 | 104.1 | 21.1 | 933.4 | -12.0469 | 0
182.9514 | 2016-07-01 10:50 | 42552.4583 | 777 | 373.6 | 415 | 37.6 | 43.6 | 2.3 | 4.6 | 115.5 | 25.1 | 933.4 | -11.3997 | 0
182.9583 | 2016-07-01 11:00 | 42552.4653 | 819.4 | 371.8 | 455.6 | 37.9 | 42.8 | 2.5 | 5.1 | 111.4 | 29.7 | 933.3 | -10.9154 | 0
182.9653 | 2016-07-01 11:10 | 42552.4722 | 791.2 | 307.1 | 487.3 | 37.8 | 43 | 2.1 | 4.6 | 170.6 | 38.6 | 933.2 | -9.6287 | 0
182.9722 | 2016-07-01 11:20 | 42552.4792 | 523.5 | 75.9 | 444.6 | 37.5 | 43.6 | 3.7 | 5.9 | 142 | 20.5 | 933.2 | -5.6922 | 0
182.9792 | 2016-07-01 11:30 | 42552.4861 | 510.3 | 77.7 | 431 | 37.5 | 43.4 | 3 | 5.9 | 109.7 | 18.8 | 933.1 | -3.7932 | 0
182.9861 | 2016-07-01 11:40 | 42552.4931 | 526.2 | 107.3 | 416 | 37.9 | 42.6 | 2.9 | 5.6 | 122.1 | 25.4 | 933.1 | -5.4099 | 0
182.9931 | 2016-07-01 11:50 | 42552.5 | 798.1 | 307.1 | 487.4 | 38.6 | 40.1 | 2.5 | 4.9 | 162.4 | 34 | 933.1 | -9.6407 | 0
183 | 2016-07-01 12:00 | 42552.5069 | 646.7 | 175.9 | 466.4 | 39.2 | 37.7 | 1.3 | 3.1 | 236 | 39.7 | 933 | -7.5791 | 0
183.0069 | 2016-07-01 12:10 | 42552.5139 | 546.8 | 92.2 | 453.7 | 38.7 | 40.2 | 3.4 | 5.4 | 142.8 | 21.8 | 932.8 | -2.5138 | 0
183.0139 | 2016-07-01 12:20 | 42552.5208 | 526.9 | 94.6 | 431.3 | 38.2 | 41 | 2 | 5.6 | 125.6 | 28.6 | 932.7 | -2.7729 | 0
183.0208 | 2016-07-01 12:30 | 42552.5278 | 553.1 | 108 | 443.7 | 38.8 | 39.9 | 2.9 | 5.4 | 175.4 | 28.5 | 932.6 | -3.7273 | 0
183.0278 | 2016-07-01 12:40 | 42552.5347 | 682.9 | 226.2 | 456.6 | 38.5 | 40.3 | 2.6 | 5.6 | 135.8 | 23.2 | 932.5 | -5.8794 | 0
183.0347 | 2016-07-01 12:50 | 42552.5417 | 410.9 | 70.9 | 342 | 38.8 | 39.9 | 3 | 5.4 | 160.5 | 18 | 932.4 | -0.1615 | 0
183.0417 | 2016-07-01 13:00 | 42552.5486 | 631.2 | 239.5 | 396.5 | 38.6 | 39.9 | 3.1 | 4.9 | 163.9 | 17.1 | 932.3 | -4.3095 | 0
183.0486 | 2016-07-01 13:10 | 42552.5556 | 664.5 | 285.7 | 386.6 | 39.8 | 37.7 | 2.5 | 6.2 | 182.5 | 28.3 | 932 | -5.5166 | 0
183.0556 | 2016-07-01 13:20 | 42552.5625 | 529 | 198.2 | 340.2 | 39.5 | 38.2 | 3.5 | 7.7 | 162.5 | 30.1 | 931.8 | -1.6928 | 0
183.0625 | 2016-07-01 13:30 | 42552.5694 | 375.4 | 38.7 | 339 | 39 | 39 | 2.7 | 6.4 | 161.4 | 19.1 | 931.7 | -0.29905 | 0
183.0694 | 2016-07-01 13:40 | 42552.5764 | 738.8 | 334.6 | 424.1 | 39.3 | 38.5 | 2.9 | 5.4 | 167.1 | 17.6 | 931.5 | -7.1519 | 0
183.0764 | 2016-07-01 13:50 | 42552.5833 | 347.1 | 63.3 | 291.3 | 40.1 | 36.5 | 1.8 | 4.1 | 204.5 | 23.2 | 931.2 | 1.778 | 0
183.0833 | 2016-07-01 14:00 | 42552.5903 | 649.3 | 282.7 | 391.1 | 39.6 | 37.3 | 3.6 | 5.6 | 195.3 | 20.5 | 931 | -6.8174 | 0
183.0903 | 2016-07-01 14:10 | 42552.5972 | 775.2 | 414.8 | 403.6 | 40.1 | 36.4 | 3.1 | 6.9 | 170.2 | 19.5 | 930.7 | -9.7003 | 0
183.0972 | 2016-07-01 14:20 | 42552.6042 | 733.3 | 402.4 | 379.9 | 40.4 | 35.7 | 2.9 | 6.7 | 190 | 28 | 930.4 | -9.6402 | 0
183.1042 | 2016-07-01 14:30 | 42552.6111 | 559 | 264.5 | 332.2 | 40.3 | 35.8 | 2 | 3.9 | 187.9 | 21.1 | 930.1 | -5.8972 | 0
183.1111 | 2016-07-01 14:40 | 42552.6181 | 657.8 | 373.9 | 343.9 | 40.6 | 34.8 | 2.9 | 6.4 | 226.1 | 32.5 | 930 | -9.5283 | 0
183.1181 | 2016-07-01 14:50 | 42552.625 | 669.4 | 402.1 | 339.5 | 40.5 | 34.7 | 2.6 | 4.9 | 252.1 | 36.4 | 929.9 | -11.6073 | 0
183.125 | 2016-07-01 15:00 | 42552.6319 | 595.8 | 329.3 | 333.3 | 40.4 | 35.1 | 1.8 | 5.6 | 171.9 | 37.1 | 929.6 | -9.376 | 0
183.1319 | 2016-07-01 15:10 | 42552.6389 | 646.6 | 405.4 | 332.6 | 41.1 | 34.1 | 2.4 | 6.2 | 206.6 | 34.6 | 929.3 | -12.3369 | 0
183.1389 | 2016-07-01 15:20 | 42552.6458 | 610 | 405.3 | 306.2 | 41.4 | 33.8 | 2.4 | 5.1 | 197 | 26.1 | 929.1 | -12.4407 | 0
183.1458 | 2016-07-01 15:30 | 42552.6528 | 568.6 | 382.8 | 292 | 41.5 | 33.2 | 2.5 | 5.4 | 204 | 30 | 929 | -11.3 | 0
183.1528 | 2016-07-01 15:40 | 42552.6597 | 549.7 | 365.6 | 295.1 | 41 | 34.5 | 3.5 | 6.7 | 178.4 | 22.1 | 929 | -11.2846 | 0
183.1597 | 2016-07-01 15:50 | 42552.6667 | 453.7 | 277 | 268.3 | 40.7 | 34.5 | 3.6 | 5.4 | 173.6 | 13.5 | 929 | -8.955 | 0
183.1667 | 2016-07-01 16:00 | 42552.6736 | 514.6 | 336.3 | 299.8 | 40.5 | 34.9 | 3.5 | 6.2 | 159.8 | 16.6 | 929 | -9.956 | 0
183.1736 | 2016-07-01 16:10 | 42552.6806 | 492.1 | 325.5 | 293.5 | 40.5 | 34.9 | 4.1 | 6.2 | 162.2 | 14.3 | 928.9 | -10.2104 | 0
183.1806 | 2016-07-01 16:20 | 42552.6875 | 364.4 | 187.9 | 254.7 | 40.5 | 34.4 | 3.9 | 7.2 | 172.6 | 19.1 | 928.8 | -7.2602 | 0
183.1875 | 2016-07-01 16:30 | 42552.6944 | 341.2 | 227.3 | 217.7 | 40.2 | 35.6 | 4.7 | 7.2 | 164.3 | 15.5 | 928.7 | -4.8558 | 0
183.1944 | 2016-07-01 16:40 | 42552.7014 | 371.1 | 262.2 | 235.4 | 40 | 37.2 | 5.1 | 8.2 | 154.6 | 17.4 | 928.5 | -8.5273 | 0
183.2014 | 2016-07-01 16:50 | 42552.7083 | 312.2 | 208.6 | 210.6 | 39.8 | 37.4 | 5.5 | 8.4 | 162.5 | 14.7 | 928.7 | -7.5801 | 0
183.2083 | 2016-07-01 17:00 | 42552.7153 | 135.2 | 0.5 | 135.7 | 39.5 | 37.6 | 4.7 | 7.4 | 161.3 | 13.5 | 928.9 | 1.6409 | 0
183.2153 | 2016-07-01 17:10 | 42552.7222 | 185.4 | 60.3 | 160.4 | 39.4 | 37.4 | 5.4 | 8.2 | 159.2 | 11.6 | 929 | -1.2635 | 0
183.2222 | 2016-07-01 17:20 | 42552.7292 | 215 | 115.5 | 170.8 | 39.4 | 37.4 | 5 | 7.7 | 162.4 | 12.5 | 928.8 | -2.8152 | 0
183.2292 | 2016-07-01 17:30 | 42552.7361 | 248.2 | 174.4 | 186.3 | 39.7 | 36.9 | 5.3 | 8.7 | 167.3 | 14.6 | 928.7 | -7.2397 | 0
183.2361 | 2016-07-01 17:40 | 42552.7431 | 178.4 | 62.4 | 157.7 | 36.9 | 42.4 | 7.9 | 14.7 | 143 | 13.9 | 928.7 | -4.8568 | 0
183.2431 | 2016-07-01 17:50 | 42552.75 | 106.8 | 22.9 | 100.9 | 34.7 | 46.6 | 9.2 | 13.9 | 142.3 | 12.5 | 928.9 | 1.4152 | 0
183.25 | 2016-07-01 18:00 | 42552.7569 | 70.6 | 2.8 | 70.5 | 34.2 | 47.8 | 8.6 | 12.9 | 137.6 | 12.6 | 929.6 | 2.3857 | 0
183.2569 | 2016-07-01 18:10 | 42552.7639 | 56.4 | 0 | 57.2 | 34 | 48.5 | 6.6 | 10.4 | 121.3 | 19.2 | 930 | 3.8443 | 0
183.2639 | 2016-07-01 18:20 | 42552.7708 | 44.9 | 0 | 45.3 | 33.6 | 49.2 | 7.3 | 12.4 | 97.1 | 21.2 | 930.7 | 2.2868 | 0
183.2708 | 2016-07-01 18:30 | 42552.7778 | 13.5 | 0 | 14.1 | 33.3 | 51.5 | 5.1 | 10.9 | 103 | 35.4 | 931.5 | 4.2285 | 0
183.2778 | 2016-07-01 18:40 | 42552.7847 | 6.7 | 0 | 5.5 | 28.6 | 75.3 | 4.2 | 8.9 | 54.3 | 46.9 | 933 | -10.9904 | 0
183.2847 | 2016-07-01 18:50 | 42552.7917 | 16.9 | 0 | 17.2 | 25.5 | 87.2 | 2.8 | 7.2 | 60.4 | 51 | 932.5 | 3.8993 | 0
183.2917 | 2016-07-01 19:00 | 42552.7986 | 10.7 | 0 | 11.1 | 25.4 | 87.7 | 5 | 10.9 | 89.2 | 35.4 | 932 | 8.7935 | 0
183.2986 | 2016-07-01 19:10 | 42552.8056 | 8.9 | 0 | 9.4 | 25 | 89.7 | 2.5 | 7.7 | 47.3 | 50.3 | 932.5 | 32.2143 | 0
183.3056 | 2016-07-01 19:20 | 42552.8125 | 4.1 | 0 | 4.6 | 25.5 | 86.3 | 2.1 | 5.4 | 60.8 | 37.6 | 932.3 | 0 | 0
183.3125 | 2016-07-01 19:30 | 42552.8194 | 0 | 0 | 0 | 25.7 | 84.1 | 2.8 | 5.6 | 17.9 | 31.7 | 932.6 | 0 | 0
183.3194 | 2016-07-01 19:40 | 42552.8264 | 0 | 0 | 0 | 25.6 | 84.3 | 1.5 | 4.4 | 132.7 | 55.9 | 933.1 | 0 | 0
183.3264 | 2016-07-01 19:50 | 42552.8333 | 0 | 0 | 0 | 25.7 | 82 | 3.9 | 5.9 | 99.6 | 20.8 | 932.8 | 0 | 0
183.3333 | 2016-07-01 20:00 | 42552.8403 | 0 | 0 | 0 | 25.6 | 81.8 | 2.4 | 5.1 | 68.1 | 44.7 | 932.5 | 0 | 0
183.3403 | 2016-07-01 20:10 | 42552.8472 | 0 | 0 | 0 | 25.7 | 81.7 | 2 | 4.6 | 39.8 | 29.1 | 932.5 | 0 | 0
183.3472 | 2016-07-01 20:20 | 42552.8542 | 0 | 0 | 0 | 25.7 | 81 | 2.3 | 4.9 | 25.9 | 21.2 | 932.4 | 0 | 0
183.3542 | 2016-07-01 20:30 | 42552.8611 | 0 | 0 | 0 | 25.8 | 80.6 | 2.2 | 4.6 | 44.3 | 27 | 932.3 | 0 | 0
183.3611 | 2016-07-01 20:40 | 42552.8681 | 0 | 0 | 0 | 25.9 | 80.1 | 1.3 | 4.4 | 47.6 | 30.6 | 932.3 | 0 | 0
183.3681 | 2016-07-01 20:50 | 42552.875 | 0 | 0 | 0 | 26.2 | 77.9 | 1.3 | 4.1 | 49.8 | 30 | 932.2 | 0 | 0
183.375 | 2016-07-01 21:00 | 42552.8819 | 0 | 0 | 0 | 26.4 | 76.7 | 1.7 | 4.6 | 32.6 | 25.9 | 932.1 | 0 | 0
183.3819 | 2016-07-01 21:10 | 42552.8889 | 0 | 0 | 0 | 26.4 | 76 | 1.4 | 3.9 | 41.2 | 21.1 | 932 | 0 | 0
183.3889 | 2016-07-01 21:20 | 42552.8958 | 0 | 0 | 0 | 26.5 | 74.8 | 1.5 | 4.4 | 40.9 | 27.1 | 931.9 | 0 | 0
183.3958 | 2016-07-01 21:30 | 42552.9028 | 0 | 0 | 0 | 26.5 | 74.6 | 1.1 | 4.6 | 79.6 | 22.7 | 931.9 | 0 | 0
183.4028 | 2016-07-01 21:40 | 42552.9097 | 0 | 0 | 0 | 26.5 | 73.7 | 2.8 | 4.6 | 86.1 | 21.6 | 932 | 0 | 0
183.4097 | 2016-07-01 21:50 | 42552.9167 | 0 | 0 | 0 | 26.4 | 74.1 | 1.6 | 4.1 | 79 | 25.1 | 931.9 | 0 | 0
183.4167 | 2016-07-01 22:00 | 42552.9236 | 0 | 0 | 0 | 26.4 | 75 | 3.2 | 4.4 | 94.2 | 13.7 | 931.9 | 0 | 0
183.4236 | 2016-07-01 22:10 | 42552.9306 | 0 | 0 | 0 | 26.3 | 76.5 | 2.2 | 3.9 | 99.2 | 9.7 | 931.8 | 0 | 0
183.4306 | 2016-07-01 22:20 | 42552.9375 | 0 | 0 | 0 | 26.5 | 74.1 | 0.9 | 2.6 | 82.8 | 14.2 | 931.7 | 0 | 0
183.4375 | 2016-07-01 22:30 | 42552.9444 | 0 | 0 | 0 | 26.8 | 72.1 | 0.2 | 2.6 | 65.5 | 11.7 | 931.6 | 0 | 0
183.4444 | 2016-07-01 22:40 | 42552.9514 | 0 | 0 | 0 | 26.9 | 72 | 0.8 | 2.9 | 76.4 | 18.1 | 931.5 | 0 | 0
183.4514 | 2016-07-01 22:50 | 42552.9583 | 0 | 0 | 0 | 26.8 | 74.1 | 0.1 | 1.9 | 59 | 4.3 | 931.5 | 0 | 0
183.4583 | 2016-07-01 23:00 | 42552.9653 | 0 | 0 | 0 | 26.8 | 74.4 | 0 | 1.4 | 36.6 | 4 | 931.5 | 0 | 0
183.4653 | 2016-07-01 23:10 | 42552.9722 | 0 | 0 | 0 | 26.8 | 74.6 | 0.4 | 1.6 | 81.1 | 1.6 | 931.5 | 0 | 0
183.4722 | 2016-07-01 23:20 | 42552.9792 | 0 | 0 | 0 | 26.9 | 74.4 | 0.1 | 1.6 | 76.2 | 4.5 | 931.5 | 0 | 0
183.4792 | 2016-07-01 23:30 | 42552.9861 | 0 | 0 | 0 | 26.9 | 75.5 | 0 | 0 | 0 | 0 | 931.4 | 0 | 0
183.4861 | 2016-07-01 23:40 | 42552.9931 | 0 | 0 | 0 | 26.6 | 78 | 0.1 | 1.1 | 13.2 | 2.3 | 931.4 | 0 | 0
183.4931 | 2016-07-01 23:50 | 42553 | 0 | 0 | 0 | 26.4 | 78.9 | 0.5 | 1.6 | 2.2 | 1.6 | 931.4 | 0 | 0
183.5 | 2016-07-02 | 42553.0069 | 0 | 0 | 0 | 26.3 | 78.1 | 0 | 1.1 | 2.3 | 0 | 931.3 | 0 | 0
183.5069 | 2016-07-02 00:10 | 42553.0139 | 0 | 0 | 0 | 26.4 | 77.7 | 0.7 | 1.6 | 2.3 | 0.1 | 931.3 | 0 | 0
183.5139 | 2016-07-02 00:20 | 42553.0208 | 0 | 0 | 0 | 26.5 | 75.2 | 0.3 | 1.4 | 8 | 7.4 | 931.3 | 0 | 0
183.5208 | 2016-07-02 00:30 | 42553.0278 | 0 | 0 | 0 | 26.9 | 72.2 | 0 | 1.1 | 38.4 | 0.3 | 931.4 | 0 | 0
183.5278 | 2016-07-02 00:40 | 42553.0347 | 0 | 0 | 0 | 27.1 | 70.2 | 0.3 | 2.1 | 41.3 | 7 | 931.5 | 0 | 0
183.5347 | 2016-07-02 00:50 | 42553.0417 | 0 | 0 | 0 | 27.3 | 69.1 | 0.2 | 2.1 | 16.8 | 2.7 | 931.5 | 0 | 0
183.5417 | 2016-07-02 01:00 | 42553.0486 | 0 | 0 | 0 | 27.2 | 68.6 | 0.5 | 2.4 | 12.7 | 5.7 | 931.4 | 0 | 0
183.5486 | 2016-07-02 01:10 | 42553.0556 | 0 | 0 | 0 | 27.1 | 68.7 | 1.2 | 2.6 | 9.8 | 10.9 | 931.4 | 0 | 0
183.5556 | 2016-07-02 01:20 | 42553.0625 | 0 | 0 | 0 | 27.1 | 68.7 | 0.6 | 2.6 | 24 | 7.9 | 931.4 | 0 | 0
183.5625 | 2016-07-02 01:30 | 42553.0694 | 0 | 0 | 0 | 27.4 | 67.4 | 0.2 | 1.6 | 15.4 | 4.4 | 931.4 | 0 | 0
183.5694 | 2016-07-02 01:40 | 42553.0764 | 0 | 0 | 0 | 27.5 | 66.9 | 0.1 | 1.6 | 48 | 5.3 | 931.3 | 0 | 0
183.5764 | 2016-07-02 01:50 | 42553.0833 | 0 | 0 | 0 | 27.7 | 65.5 | 0.2 | 1.6 | 53.7 | 8.3 | 931.3 | 0 | 0
183.5833 | 2016-07-02 02:00 | 42553.0903 | 0 | 0 | 0 | 27.7 | 67.2 | 0.1 | 1.1 | 81.9 | 0.3 | 931.3 | 0 | 0
183.5903 | 2016-07-02 02:10 | 42553.0972 | 0 | 0 | 0 | 27.7 | 66 | 0.5 | 1.9 | 112.2 | 3.2 | 931.3 | 0 | 0
183.5972 | 2016-07-02 02:20 | 42553.1042 | 0 | 0 | 0 | 27.6 | 67.3 | 0.5 | 2.1 | 110.1 | 1.3 | 931.3 | 0 | 0
183.6042 | 2016-07-02 02:30 | 42553.1111 | 0 | 0 | 0 | 27.4 | 70.9 | 0.8 | 2.1 | 104.4 | 6.2 | 931.4 | 0 | 0
183.6111 | 2016-07-02 02:40 | 42553.1181 | 0 | 0 | 0 | 27.2 | 73.4 | 1.7 | 3.9 | 104.5 | 8.1 | 931.4 | 0 | 0
183.6181 | 2016-07-02 02:50 | 42553.125 | 0 | 0 | 0 | 27.1 | 73.2 | 3.5 | 5.1 | 117.7 | 7.9 | 931.4 | 0 | 0
183.625 | 2016-07-02 03:00 | 42553.1319 | 0 | 0 | 0 | 26.9 | 73.4 | 2 | 3.4 | 101.8 | 9.8 | 931.4 | 0 | 0
183.6319 | 2016-07-02 03:10 | 42553.1389 | 0 | 0 | 0 | 26.8 | 72.5 | 0.7 | 2.4 | 84.1 | 6 | 931.3 | 0 | 0
183.6389 | 2016-07-02 03:20 | 42553.1458 | 0 | 0 | 0 | 26.8 | 72.8 | 0 | 1.4 | 39.9 | 0.2 | 931.2 | 0 | 0
183.6458 | 2016-07-02 03:30 | 42553.1528 | 0 | 0 | 0 | 26.9 | 73.1 | 0.2 | 1.9 | 41.1 | 12.2 | 931.2 | 0 | 0
183.6528 | 2016-07-02 03:40 | 42553.1597 | 0 | 0 | 0 | 27 | 72.9 | 0.6 | 2.6 | 38.1 | 13.3 | 931.3 | 0 | 0
183.6597 | 2016-07-02 03:50 | 42553.1667 | 0 | 0 | 0 | 27 | 73 | 0.8 | 2.9 | 59.4 | 18.8 | 931.3 | 0 | 0
183.6667 | 2016-07-02 04:00 | 42553.1736 | 0 | 0 | 0 | 26.9 | 73.8 | 1.7 | 3.4 | 90 | 11.8 | 931.5 | 0 | 0
183.6736 | 2016-07-02 04:10 | 42553.1806 | 0 | 0 | 0 | 26.8 | 72.9 | 2.6 | 4.1 | 91.8 | 15.2 | 931.5 | 0 | 0
183.6806 | 2016-07-02 04:20 | 42553.1875 | 0 | 0 | 0 | 27.1 | 68.8 | 1.2 | 3.6 | 80.2 | 15.7 | 931.7 | 0 | 0
183.6875 | 2016-07-02 04:30 | 42553.1944 | 0 | 0 | 0 | 27.2 | 70 | 0.8 | 2.4 | 46.3 | 19.9 | 931.8 | 0 | 0
183.6944 | 2016-07-02 04:40 | 42553.2014 | 0 | 0 | 0 | 27.1 | 71.5 | 1.1 | 3.6 | 51.6 | 22.7 | 931.9 | 0 | 0
183.7014 | 2016-07-02 04:50 | 42553.2083 | 0.5 | 0 | 0.5 | 27.1 | 70.6 | 0.8 | 3.1 | 53 | 22.5 | 932 | 0 | 0
183.7083 | 2016-07-02 05:00 | 42553.2153 | 0.8 | 0 | 1.1 | 27.4 | 68.6 | 0.9 | 4.4 | 60.7 | 27.4 | 931.9 | 0 | 0
183.7153 | 2016-07-02 05:10 | 42553.2222 | 3.4 | 0 | 3.7 | 27.6 | 67.2 | 1.2 | 4.6 | 70.9 | 30.5 | 931.8 | 9.2564 | 0
183.7222 | 2016-07-02 05:20 | 42553.2292 | 9.1 | 0 | 9.4 | 27.7 | 66.4 | 0.8 | 4.4 | 56.9 | 27.1 | 931.8 | 4.7344 | 0
183.7292 | 2016-07-02 05:30 | 42553.2361 | 22.8 | 0 | 22.9 | 27.7 | 66.4 | 0.6 | 2.6 | 71.3 | 17.7 | 931.8 | 1.0488 | 0
183.7361 | 2016-07-02 05:40 | 42553.2431 | 43.5 | 0 | 43.5 | 27.8 | 65.8 | 1.4 | 3.1 | 93 | 11.7 | 931.8 | 0 | 0
183.7431 | 2016-07-02 05:50 | 42553.25 | 56.3 | 0 | 56.1 | 27.8 | 67.1 | 1.1 | 2.6 | 93.8 | 12.2 | 931.9 | -1.2436 | 0
183.75 | 2016-07-02 06:00 | 42553.2569 | 38.7 | 0.6 | 38.1 | 27.9 | 66.5 | 0.6 | 1.9 | 122.7 | 8.6 | 932.1 | -2.4936 | 0
183.7569 | 2016-07-02 06:10 | 42553.2639 | 24.8 | 0 | 25 | 27.7 | 67 | 2.4 | 4.1 | 121.5 | 13.3 | 932.3 | 0.88033 | 0
183.7639 | 2016-07-02 06:20 | 42553.2708 | 31.1 | 0 | 31.1 | 27.6 | 67.2 | 2.7 | 4.9 | 120.9 | 8.5 | 932.3 | 0 | 0
183.7708 | 2016-07-02 06:30 | 42553.2778 | 44.3 | 0 | 44.3 | 27.5 | 67.9 | 2.5 | 4.1 | 115.6 | 11 | 932.5 | 0 | 0
183.7778 | 2016-07-02 06:40 | 42553.2847 | 120.8 | 0.9 | 119.8 | 27.7 | 66.9 | 2.2 | 5.1 | 115 | 10.1 | 932.4 | -2.1605 | 0
183.7847 | 2016-07-02 06:50 | 42553.2917 | 166.7 | 33.5 | 152.8 | 28 | 65.8 | 2.4 | 4.1 | 105.9 | 10.7 | 932.3 | -5.1501 | 0
183.7917 | 2016-07-02 07:00 | 42553.2986 | 187.8 | 31.5 | 173.5 | 28.2 | 64.6 | 2.3 | 3.9 | 97.2 | 12.4 | 932.3 | -4.9545 | 0
183.7986 | 2016-07-02 07:10 | 42553.3056 | 240.6 | 79.8 | 203.2 | 28.4 | 64 | 2.1 | 3.6 | 91.7 | 12.3 | 932.4 | -8.2874 | 0
183.8056 | 2016-07-02 07:20 | 42553.3125 | 271.9 | 93.3 | 225.3 | 28.6 | 62.7 | 1.8 | 4.4 | 85.8 | 16.9 | 932.5 | -8.7811 | 0
183.8125 | 2016-07-02 07:30 | 42553.3194 | 351.6 | 127.8 | 283.6 | 29 | 61.9 | 1.9 | 4.1 | 87.8 | 16.4 | 932.4 | -11.5525 | 0
183.8194 | 2016-07-02 07:40 | 42553.3264 | 287.3 | 26.6 | 270.8 | 29.1 | 61.5 | 2.2 | 3.4 | 90.9 | 17.5 | 932.5 | -5.1961 | 0
183.8264 | 2016-07-02 07:50 | 42553.3333 | 299.1 | 30.3 | 279.1 | 29.1 | 62 | 2.9 | 4.1 | 94.5 | 11.1 | 932.6 | -6.1085 | 0
183.8333 | 2016-07-02 08:00 | 42553.3403 | 354.5 | 44.6 | 325.1 | 29.6 | 61.6 | 2.6 | 4.4 | 93.9 | 16.6 | 932.7 | -6.1699 | 0
183.8403 | 2016-07-02 08:10 | 42553.3472 | 309.1 | 25.7 | 290.9 | 29.7 | 61.8 | 2.4 | 3.9 | 120.5 | 18.4 | 932.8 | -4.2264 | 0
183.8472 | 2016-07-02 08:20 | 42553.3542 | 237 | 1 | 235.2 | 29.5 | 62.7 | 2.8 | 4.1 | 127.9 | 9.6 | 933 | -1.828 | 0
183.8542 | 2016-07-02 08:30 | 42553.3611 | 262.9 | 0 | 262 | 29.4 | 63.2 | 2.8 | 4.1 | 132 | 11.5 | 933 | -1.3554 | 0
183.8611 | 2016-07-02 08:40 | 42553.3681 | 278.7 | 0 | 277.4 | 29.5 | 63.1 | 3.2 | 4.6 | 120.8 | 9.3 | 933.1 | -1.8821 | 0
183.8681 | 2016-07-02 08:50 | 42553.375 | 411.1 | 45.4 | 375.5 | 29.8 | 62.8 | 3.1 | 4.9 | 113 | 10.4 | 933.1 | -4.2858 | 0
183.875 | 2016-07-02 09:00 | 42553.3819 | 424.7 | 68.8 | 371.1 | 30.1 | 61.7 | 3.1 | 4.6 | 117.3 | 10.2 | 933.1 | -3.5016 | 0
183.8819 | 2016-07-02 09:10 | 42553.3889 | 391.9 | 14.6 | 378.5 | 30 | 61.9 | 3.3 | 4.9 | 114.9 | 11.3 | 933.2 | -2.9122 | 0
183.8889 | 2016-07-02 09:20 | 42553.3958 | 512.5 | 37.8 | 479.7 | 30.5 | 61.5 | 3.2 | 4.9 | 117.5 | 15.4 | 933.3 | -3.8255 | 0
183.8958 | 2016-07-02 09:30 | 42553.4028 | 493.1 | 28.3 | 468 | 30.5 | 62.8 | 3.2 | 5.4 | 125 | 12.1 | 933.4 | -2.6995 | 0
183.9028 | 2016-07-02 09:40 | 42553.4097 | 416.9 | 2.1 | 413.4 | 30.6 | 61.8 | 3.8 | 5.9 | 115.9 | 11.4 | 933.5 | -2.1155 | 0
183.9097 | 2016-07-02 09:50 | 42553.4167 | 398.5 | 1.8 | 395.3 | 30.4 | 61.2 | 4 | 5.6 | 120.6 | 12.8 | 933.6 | -1.9661 | 0
183.9167 | 2016-07-02 10:00 | 42553.4236 | 312 | 0 | 311.5 | 30.5 | 61.2 | 4 | 5.6 | 123 | 10.8 | 933.7 | -0.5761 | 0
183.9236 | 2016-07-02 10:10 | 42553.4306 | 220.2 | 0 | 219.3 | 30.2 | 62 | 4.1 | 6.7 | 132.1 | 10.4 | 933.9 | -1.0171 | 0
183.9306 | 2016-07-02 10:20 | 42553.4375 | 304 | 29 | 275.8 | 30.2 | 63.2 | 3.4 | 5.4 | 106.2 | 20.1 | 933.9 | -2.3128 | 0
183.9375 | 2016-07-02 10:30 | 42553.4444 | 671.4 | 129.5 | 548.4 | 30.9 | 61.6 | 3.6 | 5.6 | 101.7 | 16.9 | 933.8 | -4.9272 | 0
183.9444 | 2016-07-02 10:40 | 42553.4514 | 290.2 | 3.3 | 287.4 | 30.6 | 62.1 | 4.2 | 5.6 | 126 | 11.6 | 933.9 | 0.28298 | 0
183.9514 | 2016-07-02 10:50 | 42553.4583 | 270.7 | 0 | 270 | 30.3 | 63.8 | 4.1 | 6.2 | 125.8 | 9.5 | 933.9 | -0.74485 | 0
183.9583 | 2016-07-02 11:00 | 42553.4653 | 326.5 | 0 | 326.2 | 30.5 | 62.6 | 3.8 | 5.4 | 130 | 12.1 | 934 | -0.31574 | 0
183.9653 | 2016-07-02 11:10 | 42553.4722 | 274.9 | 0 | 274.5 | 30.5 | 62.1 | 3.5 | 5.9 | 119.1 | 13.5 | 934 | -0.41706 | 0
183.9722 | 2016-07-02 11:20 | 42553.4792 | 195.9 | 0 | 196.3 | 30.5 | 63.7 | 3.7 | 6.2 | 113.8 | 13.1 | 934 | 0.41381 | 0
183.9792 | 2016-07-02 11:30 | 42553.4861 | 147 | 0 | 147 | 30.2 | 64.5 | 4.7 | 7.2 | 124.5 | 10.9 | 934 | 0 | 0
183.9861 | 2016-07-02 11:40 | 42553.4931 | 126 | 0 | 125.1 | 29.8 | 65.3 | 4.7 | 6.9 | 128.8 | 9.5 | 934.1 | -0.92079 | 0
183.9931 | 2016-07-02 11:50 | 42553.5 | 148.4 | 0 | 148.4 | 29.9 | 62.9 | 4.6 | 6.4 | 127.5 | 9.6 | 934.1 | 0 | 0
184 | 2016-07-02 12:00 | 42553.5069 | 163.4 | 0 | 162.5 | 29.9 | 65 | 4.3 | 6.7 | 130.7 | 10.8 | 934.1 | -0.91611 | 0
184.0069 | 2016-07-02 12:10 | 42553.5139 | 158.7 | 0 | 159.5 | 29.5 | 67.4 | 5.1 | 7.4 | 124.6 | 11.2 | 934.1 | 0.81406 | 0
184.0139 | 2016-07-02 12:20 | 42553.5208 | 174.5 | 0 | 175 | 29.4 | 67.7 | 4.5 | 6.7 | 124.5 | 11 | 934.1 | 0.50938 | 0
184.0208 | 2016-07-02 12:30 | 42553.5278 | 312.1 | 0.7 | 312.5 | 29.6 | 68.3 | 4.5 | 6.7 | 121.2 | 13.9 | 933.9 | 1.1086 | 0
184.0278 | 2016-07-02 12:40 | 42553.5347 | 313.9 | 0.7 | 314 | 29.7 | 68.8 | 5.5 | 8.2 | 123.1 | 11 | 933.8 | 0.80257 | 0
184.0347 | 2016-07-02 12:50 | 42553.5417 | 298.2 | 0.5 | 298.2 | 29.6 | 68.4 | 5.5 | 8.4 | 110.9 | 13.2 | 933.8 | 0.5 | 0
184.0417 | 2016-07-02 13:00 | 42553.5486 | 462.7 | 5.6 | 457.9 | 29.8 | 68.1 | 5.3 | 7.4 | 110.1 | 14.3 | 933.8 | 0.61315 | 0
184.0486 | 2016-07-02 13:10 | 42553.5556 | 500.5 | 16.9 | 484.5 | 30 | 67.1 | 5.5 | 8.7 | 114.2 | 16.3 | 933.7 | 0.13184 | 0
184.0556 | 2016-07-02 13:20 | 42553.5625 | 403.8 | 1.1 | 403.5 | 29.9 | 67.7 | 5.3 | 7.7 | 109.4 | 14.3 | 933.7 | 0.78235 | 0
184.0625 | 2016-07-02 13:30 | 42553.5694 | 392.8 | 1.4 | 391.7 | 30.1 | 67.7 | 5 | 7.7 | 111 | 12.9 | 933.7 | 0.2214 | 0
184.0694 | 2016-07-02 13:40 | 42553.5764 | 413.7 | 1.4 | 413 | 30 | 67.3 | 5.4 | 7.7 | 122.8 | 10.5 | 933.6 | 0.63981 | 0
184.0764 | 2016-07-02 13:50 | 42553.5833 | 484.5 | 5 | 480.4 | 30 | 67.7 | 5.2 | 7.4 | 123.1 | 11.4 | 933.6 | 0.47953 | 0
184.0833 | 2016-07-02 14:00 | 42553.5903 | 536.7 | 13.6 | 524 | 30.1 | 67.5 | 5.7 | 7.9 | 119.8 | 13.2 | 933.4 | -0.64025 | 0
184.0903 | 2016-07-02 14:10 | 42553.5972 | 553.8 | 43.3 | 514.1 | 30.4 | 66.7 | 5.2 | 7.4 | 117.7 | 14.3 | 933.4 | -2.0504 | 0
184.0972 | 2016-07-02 14:20 | 42553.6042 | 499.7 | 19.4 | 482.1 | 30.4 | 67.1 | 5.3 | 7.4 | 117.1 | 12.9 | 933.3 | -1.1195 | 0
184.1042 | 2016-07-02 14:30 | 42553.6111 | 467.6 | 2.8 | 464.5 | 30.5 | 67.4 | 5.6 | 9.4 | 121.1 | 12.4 | 933.2 | -0.89568 | 0
184.1111 | 2016-07-02 14:40 | 42553.6181 | 513.7 | 17 | 498.8 | 30.3 | 68.2 | 6 | 8.9 | 112.5 | 14.1 | 933.2 | -1.199 | 0
184.1181 | 2016-07-02 14:50 | 42553.625 | 492.1 | 12.6 | 481 | 30.2 | 67.7 | 7 | 9.7 | 104.4 | 15.9 | 933.1 | -1.3186 | 0
184.125 | 2016-07-02 15:00 | 42553.6319 | 481.4 | 37.9 | 450 | 30.4 | 66.9 | 5.2 | 8.2 | 116.4 | 14.6 | 933.1 | -2.608 | 0
184.1319 | 2016-07-02 15:10 | 42553.6389 | 379.6 | 0.9 | 378.4 | 30.4 | 65.8 | 5.7 | 8.4 | 112.7 | 13 | 933.1 | -0.69626 | 0
184.1389 | 2016-07-02 15:20 | 42553.6458 | 372.4 | 0.9 | 371.6 | 30.4 | 64.7 | 5.8 | 9.4 | 116.3 | 12.7 | 933.1 | -0.1999 | 0
184.1458 | 2016-07-02 15:30 | 42553.6528 | 409.1 | 11.6 | 399.8 | 30.5 | 65.4 | 6.6 | 8.9 | 103.5 | 12.1 | 932.9 | -1.6488 | 0
184.1528 | 2016-07-02 15:40 | 42553.6597 | 383.2 | 11.9 | 374 | 30.6 | 65.2 | 6.2 | 9.4 | 105.5 | 14.5 | 932.8 | -1.7168 | 0
184.1597 | 2016-07-02 15:50 | 42553.6667 | 350.3 | 5.3 | 345.1 | 30.4 | 65.4 | 6.7 | 9.9 | 104.4 | 19.3 | 932.6 | -2.7191 | 0
184.1667 | 2016-07-02 16:00 | 42553.6736 | 247.7 | 1 | 246.1 | 30.2 | 65.2 | 6.2 | 9.4 | 113.8 | 14.7 | 932.6 | -1.5788 | 0
184.1736 | 2016-07-02 16:10 | 42553.6806 | 263.1 | 0.9 | 261.7 | 30 | 66.4 | 7.3 | 10.2 | 103.2 | 14 | 932.6 | -1.4661 | 0
184.1806 | 2016-07-02 16:20 | 42553.6875 | 159 | 0.6 | 158 | 29.9 | 67 | 6.4 | 10.4 | 110 | 13.4 | 932.6 | -1.1787 | 0
184.1875 | 2016-07-02 16:30 | 42553.6944 | 84.6 | 0 | 84.3 | 29.7 | 66.5 | 5.4 | 8.9 | 114 | 12.7 | 932.8 | -0.56384 | 0
184.1944 | 2016-07-02 16:40 | 42553.7014 | 56.1 | 0 | 56.1 | 29.7 | 66.9 | 5.7 | 8.9 | 101.6 | 18.5 | 932.8 | 0 | 0
184.2014 | 2016-07-02 16:50 | 42553.7083 | 36.6 | 0 | 36.7 | 29.4 | 67.4 | 5.7 | 8.2 | 104.3 | 12.8 | 932.9 | 0.21274 | 0
184.2083 | 2016-07-02 17:00 | 42553.7153 | 46.4 | 0 | 46.5 | 29.3 | 67.6 | 5.2 | 9.2 | 90.5 | 23.7 | 932.9 | 0.22815 | 0
184.2153 | 2016-07-02 17:10 | 42553.7222 | 44.7 | 0 | 44.8 | 29.2 | 69.1 | 5.4 | 8.2 | 97.2 | 19 | 933.1 | 0.24622 | 0
184.2222 | 2016-07-02 17:20 | 42553.7292 | 52.5 | 0 | 52.5 | 29.2 | 70.4 | 5.2 | 8.2 | 94.3 | 17.5 | 933.3 | 0 | 0
184.2292 | 2016-07-02 17:30 | 42553.7361 | 38.4 | 0 | 38.4 | 29.1 | 72.1 | 5.2 | 8.2 | 109.4 | 13.9 | 933.4 | 0 | 0
184.2361 | 2016-07-02 17:40 | 42553.7431 | 26.2 | 0 | 26.3 | 28.9 | 73.8 | 5.5 | 8.2 | 100.9 | 15.5 | 933.3 | 0.32489 | 0
184.2431 | 2016-07-02 17:50 | 42553.75 | 14 | 0 | 14.2 | 28.6 | 75.6 | 5.1 | 8.2 | 101.2 | 17.3 | 933.3 | 0.72829 | 0
184.25 | 2016-07-02 18:00 | 42553.7569 | 6.7 | 0 | 6.9 | 28.5 | 76.4 | 5.1 | 10.2 | 98.3 | 17.9 | 933.4 | 0.82867 | 0
184.2569 | 2016-07-02 18:10 | 42553.7639 | 3.2 | 0 | 3.5 | 28.3 | 76.7 | 6 | 8.4 | 101.2 | 13.9 | 933.6 | 1.4418 | 0
184.2639 | 2016-07-02 18:20 | 42553.7708 | 4.5 | 0 | 4.8 | 28.2 | 76.6 | 5.2 | 7.7 | 92.1 | 23 | 933.8 | 1.7155 | 0
184.2708 | 2016-07-02 18:30 | 42553.7778 | 5.2 | 0 | 5.6 | 28.2 | 75.4 | 5.2 | 8.4 | 92.6 | 22 | 934.1 | 2.8202 | 0
184.2778 | 2016-07-02 18:40 | 42553.7847 | 3.8 | 0 | 4.1 | 28.1 | 75.4 | 5.7 | 8.4 | 97.2 | 17 | 934.2 | 2.7503 | 0
184.2847 | 2016-07-02 18:50 | 42553.7917 | 8.6 | 0 | 8.9 | 28.1 | 74.5 | 5.9 | 9.4 | 109.4 | 12.5 | 934.3 | 3.9071 | 0
184.2917 | 2016-07-02 19:00 | 42553.7986 | 5.9 | 0 | 6.2 | 28 | 75.5 | 4.8 | 7.7 | 89.7 | 25.3 | 934.4 | 6.6215 | 0
184.2986 | 2016-07-02 19:10 | 42553.8056 | 1 | 0 | 1.2 | 27.9 | 75.8 | 4.8 | 7.2 | 93.7 | 18.6 | 934.7 | 13.0692 | 0
184.3056 | 2016-07-02 19:20 | 42553.8125 | 0 | 0 | 0 | 27.8 | 75.8 | 4.4 | 7.7 | 85.6 | 27.5 | 934.7 | 0 | 0
184.3125 | 2016-07-02 19:30 | 42553.8194 | 0 | 0 | 0 | 27.8 | 75.5 | 5.9 | 8.7 | 90.6 | 22.8 | 934.6 | 0 | 0
184.3194 | 2016-07-02 19:40 | 42553.8264 | 0 | 0 | 0 | 27.7 | 75.6 | 6.3 | 9.2 | 93.9 | 23.3 | 934.5 | 0 | 0
184.3264 | 2016-07-02 19:50 | 42553.8333 | 0 | 0 | 0 | 27.6 | 76.4 | 5.8 | 10.2 | 87.2 | 32.6 | 934.4 | 0 | 0
184.3333 | 2016-07-02 20:00 | 42553.8403 | 0 | 0 | 0 | 27.5 | 77.9 | 4.7 | 7.4 | 94.4 | 20.9 | 934.3 | 0 | 0
184.3403 | 2016-07-02 20:10 | 42553.8472 | 0 | 0 | 0 | 27.5 | 79.2 | 4.4 | 6.7 | 102.7 | 16.1 | 934.7 | 0 | 0
184.3472 | 2016-07-02 20:20 | 42553.8542 | 0 | 0 | 0 | 27.4 | 79.9 | 5.3 | 7.4 | 100 | 12 | 934.8 | 0 | 0
184.3542 | 2016-07-02 20:30 | 42553.8611 | 0 | 0 | 0 | 27.5 | 80.2 | 4.5 | 6.4 | 106.9 | 10.8 | 934.9 | 0 | 0
184.3611 | 2016-07-02 20:40 | 42553.8681 | 0 | 0 | 0 | 27.5 | 80.3 | 3.5 | 5.4 | 112 | 12.2 | 935 | 0 | 0
184.3681 | 2016-07-02 20:50 | 42553.875 | 0 | 0 | 0 | 27.5 | 80 | 3.9 | 6.7 | 113.9 | 11.4 | 935 | 0 | 0
184.375 | 2016-07-02 21:00 | 42553.8819 | 0 | 0 | 0 | 27.5 | 80.6 | 3.8 | 5.9 | 105.9 | 11.9 | 935.4 | 0 | 0
184.3819 | 2016-07-02 21:10 | 42553.8889 | 0 | 0 | 0 | 27.5 | 80.7 | 3.5 | 5.1 | 116.5 | 10.6 | 935.6 | 0 | 0
184.3889 | 2016-07-02 21:20 | 42553.8958 | 0 | 0 | 0 | 27.5 | 81 | 3.9 | 6.2 | 110.4 | 11.2 | 935.5 | 0 | 0
184.3958 | 2016-07-02 21:30 | 42553.9028 | 0 | 0 | 0 | 27.4 | 80.9 | 3.7 | 5.6 | 107.7 | 11.4 | 935.4 | 0 | 0
184.4028 | 2016-07-02 21:40 | 42553.9097 | 0 | 0 | 0 | 27.4 | 81 | 3.5 | 5.6 | 106.4 | 12.4 | 935.6 | 0 | 0
184.4097 | 2016-07-02 21:50 | 42553.9167 | 0 | 0 | 0 | 27.3 | 81.1 | 4.1 | 6.2 | 109.6 | 11.2 | 935.5 | 0 | 0
184.4167 | 2016-07-02 22:00 | 42553.9236 | 0 | 0 | 0 | 27.3 | 81.1 | 3.5 | 5.6 | 117.9 | 11.6 | 935.7 | 0 | 0
184.4236 | 2016-07-02 22:10 | 42553.9306 | 0 | 0 | 0 | 27.3 | 81.2 | 3.8 | 5.1 | 124.5 | 11.2 | 935.9 | 0 | 0
184.4306 | 2016-07-02 22:20 | 42553.9375 | 0 | 0 | 0 | 27.2 | 81.6 | 3.4 | 5.1 | 123.2 | 10.2 | 936 | 0 | 0
184.4375 | 2016-07-02 22:30 | 42553.9444 | 0 | 0 | 0 | 27.2 | 81.9 | 3.4 | 5.1 | 123.2 | 10.7 | 936 | 0 | 0
184.4444 | 2016-07-02 22:40 | 42553.9514 | 0 | 0 | 0 | 27.1 | 81.8 | 4.5 | 6.9 | 131.2 | 10.3 | 936 | 0 | 0
184.4514 | 2016-07-02 22:50 | 42553.9583 | 0 | 0 | 0 | 27 | 82 | 5.2 | 6.9 | 134.9 | 11.5 | 935.4 | 0 | 0
184.4583 | 2016-07-02 23:00 | 42553.9653 | 0 | 0 | 0 | 26.9 | 82.3 | 3.9 | 6.9 | 132.4 | 10.8 | 935.7 | 0 | 0
184.4653 | 2016-07-02 23:10 | 42553.9722 | 0 | 0 | 0 | 26.8 | 82.7 | 3 | 4.6 | 128.4 | 13.1 | 936.1 | 0 | 0
184.4722 | 2016-07-02 23:20 | 42553.9792 | 0 | 0 | 0 | 26.7 | 82.8 | 3.2 | 5.1 | 129.2 | 10.3 | 936.2 | 0 | 0
184.4792 | 2016-07-02 23:30 | 42553.9861 | 0 | 0 | 0 | 26.6 | 83 | 3.5 | 5.4 | 108.4 | 13.6 | 936.1 | 0 | 0
184.4861 | 2016-07-02 23:40 | 42553.9931 | 0 | 0 | 0 | 26.6 | 83.1 | 3.6 | 5.9 | 116.9 | 9.3 | 936.1 | 0 | 0
184.4931 | 2016-07-02 23:50 | 42554 | 0 | 0 | 0 | 26.6 | 83 | 3.9 | 6.4 | 120.5 | 10.3 | 936.1 | 0 | 0
184.5 | 2016-07-03 | 42554.0069 | 0 | 0 | 0 | 26.5 | 83.4 | 3.6 | 5.4 | 125.5 | 9.2 | 936.1 | 0 | 0
184.5069 | 2016-07-03 00:10 | 42554.0139 | 0 | 0 | 0 | 26.4 | 83.6 | 3.2 | 4.4 | 122.4 | 9.1 | 936 | 0 | 0
184.5139 | 2016-07-03 00:20 | 42554.0208 | 0 | 0 | 0 | 26.5 | 83.4 | 3.9 | 5.9 | 119.7 | 9.2 | 935.8 | 0 | 0
184.5208 | 2016-07-03 00:30 | 42554.0278 | 0 | 0 | 0 | 26.5 | 83 | 3.2 | 5.6 | 121.1 | 9.4 | 935.9 | 0 | 0
184.5278 | 2016-07-03 00:40 | 42554.0347 | 0 | 0 | 0 | 26.5 | 83.1 | 3.2 | 4.6 | 105.1 | 13.9 | 935.8 | 0 | 0
184.5347 | 2016-07-03 00:50 | 42554.0417 | 0 | 0 | 0 | 26.5 | 83.1 | 4.1 | 5.6 | 114.1 | 10.4 | 935.7 | 0 | 0
184.5417 | 2016-07-03 01:00 | 42554.0486 | 0 | 0 | 0 | 26.4 | 83.8 | 3.8 | 6.7 | 122.5 | 9.8 | 935.5 | 0 | 0
184.5486 | 2016-07-03 01:10 | 42554.0556 | 0 | 0 | 0 | 26.3 | 84.4 | 3.8 | 5.6 | 125.5 | 11.3 | 935.5 | 0 | 0
184.5556 | 2016-07-03 01:20 | 42554.0625 | 0 | 0 | 0 | 26.2 | 84.9 | 4.2 | 6.9 | 113.2 | 11.5 | 935.3 | 0 | 0
184.5625 | 2016-07-03 01:30 | 42554.0694 | 0 | 0 | 0 | 26.1 | 85.4 | 4.5 | 6.2 | 107.7 | 12.3 | 935.2 | 0 | 0
184.5694 | 2016-07-03 01:40 | 42554.0764 | 0 | 0 | 0 | 26.1 | 85.1 | 4.2 | 7.4 | 117.6 | 10.3 | 935 | 0 | 0
184.5764 | 2016-07-03 01:50 | 42554.0833 | 0 | 0 | 0 | 26.1 | 85.3 | 3.8 | 5.6 | 125.9 | 9.9 | 934.8 | 0 | 0
184.5833 | 2016-07-03 02:00 | 42554.0903 | 0 | 0 | 0 | 26 | 85.6 | 3.1 | 5.1 | 120.9 | 14.9 | 934.8 | 0 | 0
184.5903 | 2016-07-03 02:10 | 42554.0972 | 0 | 0 | 0 | 26 | 85.6 | 3.2 | 5.6 | 119.5 | 18.6 | 935 | 0 | 0
184.5972 | 2016-07-03 02:20 | 42554.1042 | 0 | 0 | 0 | 26 | 86.1 | 3.2 | 4.9 | 158.5 | 15.2 | 935.2 | 0 | 0
184.6042 | 2016-07-03 02:30 | 42554.1111 | 0 | 0 | 0 | 25.8 | 89.1 | 3 | 5.1 | 194.3 | 16.4 | 935.4 | 0 | 0
184.6111 | 2016-07-03 02:40 | 42554.1181 | 0 | 0 | 0 | 24.9 | 93.5 | 2.6 | 4.9 | 166.8 | 19.8 | 935.4 | 0 | 0
184.6181 | 2016-07-03 02:50 | 42554.125 | 0 | 0 | 0 | 24.6 | 95.3 | 3.9 | 6.2 | 125.5 | 12.4 | 935.1 | 0 | 0
184.625 | 2016-07-03 03:00 | 42554.1319 | 0 | 0 | 0 | 24.2 | 96 | 3.5 | 5.9 | 121.3 | 10.4 | 935.2 | 0 | 0
184.6319 | 2016-07-03 03:10 | 42554.1389 | 0 | 0 | 0 | 24 | 96.1 | 3.6 | 5.6 | 128.6 | 10.9 | 935.2 | 0 | 0
184.6389 | 2016-07-03 03:20 | 42554.1458 | 0 | 0 | 0 | 24.1 | 95.9 | 2.8 | 4.4 | 139 | 9.8 | 935.4 | 0 | 0
184.6458 | 2016-07-03 03:30 | 42554.1528 | 0 | 0 | 0 | 24.1 | 95.5 | 3.5 | 5.1 | 141.8 | 14.8 | 935.1 | 0 | 0
184.6528 | 2016-07-03 03:40 | 42554.1597 | 0 | 0 | 0 | 24.1 | 94.9 | 3.6 | 5.9 | 152.6 | 11.1 | 935.5 | 0 | 0
184.6597 | 2016-07-03 03:50 | 42554.1667 | 0 | 0 | 0 | 24.1 | 94.1 | 3.8 | 6.4 | 135.8 | 12.2 | 935.5 | 0 | 0
184.6667 | 2016-07-03 04:00 | 42554.1736 | 0 | 0 | 0 | 24.2 | 93.3 | 3.4 | 5.1 | 127 | 13.2 | 935.7 | 0 | 0
184.6736 | 2016-07-03 04:10 | 42554.1806 | 0 | 0 | 0 | 24.3 | 93.3 | 3.5 | 6.2 | 117.2 | 11.8 | 935.8 | 0 | 0
184.6806 | 2016-07-03 04:20 | 42554.1875 | 0 | 0 | 0 | 24.3 | 93.2 | 3.1 | 5.9 | 120.1 | 9.1 | 935.6 | 0 | 0
184.6875 | 2016-07-03 04:30 | 42554.1944 | 0 | 0 | 0 | 24.3 | 93.7 | 2.8 | 4.6 | 111.4 | 15 | 935.4 | 0 | 0
184.6944 | 2016-07-03 04:40 | 42554.2014 | 0 | 0 | 0 | 24.3 | 94.1 | 4.2 | 6.7 | 109.9 | 13.1 | 935.3 | 0 | 0
184.7014 | 2016-07-03 04:50 | 42554.2083 | 0 | 0 | 0 | 24.2 | 93.9 | 3.8 | 5.6 | 109.5 | 11 | 935.2 | 0 | 0
184.7083 | 2016-07-03 05:00 | 42554.2153 | 0 | 0 | 0 | 24.2 | 93.8 | 3.5 | 5.6 | 103.7 | 10 | 935.4 | 0 | 0
184.7153 | 2016-07-03 05:10 | 42554.2222 | 3.2 | 0 | 2.9 | 24.2 | 92.7 | 3 | 4.6 | 107.6 | 11.7 | 935.5 | -9.6249 | 0
184.7222 | 2016-07-03 05:20 | 42554.2292 | 5.8 | 0 | 5.5 | 24.3 | 92.2 | 4 | 6.9 | 96.4 | 20 | 935.4 | -4.8336 | 0
184.7292 | 2016-07-03 05:30 | 42554.2361 | 8.1 | 0 | 7.7 | 24.4 | 91.6 | 3.9 | 6.4 | 112.2 | 13 | 935.4 | -4.2545 | 0
184.7361 | 2016-07-03 05:40 | 42554.2431 | 15.5 | 0 | 14.9 | 24.3 | 91.6 | 3.6 | 5.6 | 117.7 | 11.8 | 935.6 | -4.74 | 0
184.7431 | 2016-07-03 05:50 | 42554.25 | 24.9 | 0 | 24.3 | 24.2 | 91.1 | 3.3 | 5.4 | 110.2 | 10.8 | 935.7 | -3.7617 | 0
184.75 | 2016-07-03 06:00 | 42554.2569 | 26 | 0 | 25.5 | 24.2 | 90.9 | 3 | 4.4 | 104.7 | 10.1 | 935.8 | -2.5955 | 0
184.7569 | 2016-07-03 06:10 | 42554.2639 | 41.6 | 0 | 41 | 24.2 | 91.1 | 2.3 | 4.1 | 114.7 | 10.7 | 936 | -2.6561 | 0
184.7639 | 2016-07-03 06:20 | 42554.2708 | 70.2 | 0 | 69 | 24.4 | 90.4 | 1.3 | 2.9 | 122.4 | 5.6 | 936.1 | -4.6302 | 0
184.7708 | 2016-07-03 06:30 | 42554.2778 | 90.8 | 0 | 89.2 | 24.5 | 90 | 3.4 | 6.2 | 109 | 11.8 | 936 | -5.472 | 0
184.7778 | 2016-07-03 06:40 | 42554.2847 | 65.2 | 0 | 64.1 | 24.5 | 89.8 | 2.8 | 5.9 | 94.1 | 24.3 | 936.1 | -3.3794 | 0
184.7847 | 2016-07-03 06:50 | 42554.2917 | 42.1 | 0 | 41.5 | 24.5 | 89.7 | 2.4 | 4.9 | 86.2 | 24 | 936.4 | -1.674 | 0
184.7917 | 2016-07-03 07:00 | 42554.2986 | 19 | 0 | 19.1 | 24.6 | 89.7 | 0.8 | 3.1 | 66.8 | 21.1 | 936.7 | 0.25571 | 0
184.7986 | 2016-07-03 07:10 | 42554.3056 | 6.9 | 0 | 7.5 | 24.6 | 89.4 | 0.4 | 2.1 | 61.8 | 45.5 | 936.9 | 1.4171 | 0
184.8056 | 2016-07-03 07:20 | 42554.3125 | 4.8 | 0 | 4.2 | 24.3 | 91.3 | 1.3 | 4.1 | 161.8 | 7.2 | 936.8 | -1.3177 | 0
184.8125 | 2016-07-03 07:30 | 42554.3194 | 0 | 0 | 0.5 | 23.8 | 94.4 | 0.3 | 1.9 | 335.9 | 17.1 | 937.1 | 1.027 | 0
184.8194 | 2016-07-03 07:40 | 42554.3264 | 0 | 0 | 0 | 23.7 | 95.5 | 0 | 1.4 | 117.7 | 1.4 | 937 | 0 | 0
184.8264 | 2016-07-03 07:50 | 42554.3333 | 0 | 0 | 0 | 23.7 | 95.8 | 0.9 | 2.6 | 265 | 7.1 | 937.5 | 0 | 0
184.8333 | 2016-07-03 08:00 | 42554.3403 | 0 | 0 | 0 | 23.4 | 95.7 | 3.2 | 6.2 | 259.1 | 19.3 | 937.6 | 0 | 0
184.8403 | 2016-07-03 08:10 | 42554.3472 | 3.2 | 0 | 3.2 | 22 | 95 | 5 | 8.9 | 258 | 20.2 | 937.3 | 0 | 0
184.8472 | 2016-07-03 08:20 | 42554.3542 | 12 | 0 | 12.1 | 21 | 95.4 | 4.5 | 7.2 | 262.7 | 17.1 | 937.1 | 0.15735 | 0
184.8542 | 2016-07-03 08:30 | 42554.3611 | 21.3 | 0 | 21.5 | 20.9 | 96 | 1.7 | 5.1 | 257.2 | 19.1 | 936.8 | 0.30162 | 0
184.8611 | 2016-07-03 08:40 | 42554.3681 | 25.1 | 0 | 25.2 | 21 | 95.9 | 1.7 | 3.4 | 111.1 | 16.3 | 936.4 | 0.14497 | 0
184.8681 | 2016-07-03 08:50 | 42554.375 | 25.5 | 0 | 25.5 | 21.1 | 96.4 | 3.6 | 5.6 | 102.2 | 9.8 | 935.9 | 0 | 0
184.875 | 2016-07-03 09:00 | 42554.3819 | 30.5 | 0 | 30.5 | 21.1 | 97 | 2.1 | 6.4 | 66.3 | 35.3 | 935.6 | 0 | 0
184.8819 | 2016-07-03 09:10 | 42554.3889 | 49.7 | 0 | 49.7 | 21.2 | 97.1 | 1.2 | 3.9 | 51.5 | 43.4 | 935.5 | 0 | 0
184.8889 | 2016-07-03 09:20 | 42554.3958 | 77.7 | 0 | 77.5 | 21.6 | 97 | 0.9 | 3.6 | 35.3 | 26.3 | 935.8 | -0.25407 | 0
184.8958 | 2016-07-03 09:30 | 42554.4028 | 98.6 | 0 | 98.4 | 22 | 97 | 1.9 | 4.1 | 2.7 | 25 | 936.3 | -0.24724 | 0
184.9028 | 2016-07-03 09:40 | 42554.4097 | 168.8 | 1.9 | 166.6 | 22.4 | 97.1 | 2.4 | 4.6 | 16.8 | 22.8 | 936.7 | -0.75201 | 0
184.9097 | 2016-07-03 09:50 | 42554.4167 | 431.4 | 39.4 | 385.1 | 22.7 | 94.7 | 2.8 | 6.2 | 31.4 | 28.4 | 937.3 | -15.1341 | 0
184.9167 | 2016-07-03 10:00 | 42554.4236 | 367.7 | 8.5 | 357.4 | 23.3 | 90.8 | 2 | 5.9 | 55.3 | 37.2 | 937.6 | -3.3765 | 0
184.9236 | 2016-07-03 10:10 | 42554.4306 | 671.8 | 262.5 | 420.1 | 23.6 | 87.7 | 1.3 | 3.9 | 58.3 | 38.2 | 937.5 | -22.1427 | 0
184.9306 | 2016-07-03 10:20 | 42554.4375 | 655.7 | 284.8 | 385.9 | 24.3 | 85.9 | 1.7 | 4.6 | 91.1 | 31.3 | 937.7 | -14.9764 | 0
184.9375 | 2016-07-03 10:30 | 42554.4444 | 564.9 | 285.8 | 289.7 | 24.1 | 85.8 | 2.9 | 4.4 | 102.8 | 10.3 | 937.8 | -15.149 | 0
184.9444 | 2016-07-03 10:40 | 42554.4514 | 951.1 | 733.3 | 244.7 | 24.8 | 84.6 | 1.4 | 2.6 | 99 | 23.9 | 936.9 | -28.2772 | 0
184.9514 | 2016-07-03 10:50 | 42554.4583 | 937.2 | 719.2 | 236 | 25.7 | 81.2 | 0.8 | 2.1 | 154.7 | 30.2 | 937 | -27.3108 | 0
184.9583 | 2016-07-03 11:00 | 42554.4653 | 804.2 | 480 | 329.8 | 26.1 | 80.6 | 1.6 | 2.6 | 158.2 | 16.5 | 937.1 | -19.5358 | 0
184.9653 | 2016-07-03 11:10 | 42554.4722 | 823.8 | 316.9 | 505.1 | 26.8 | 78.4 | 1.8 | 2.6 | 175.8 | 21.3 | 937.2 | -15.5417 | 0
184.9722 | 2016-07-03 11:20 | 42554.4792 | 954.3 | 377.2 | 573.8 | 27.3 | 75.8 | 2.3 | 3.6 | 170.6 | 14 | 937.3 | -16.597 | 0
184.9792 | 2016-07-03 11:30 | 42554.4861 | 504.3 | 48.1 | 453 | 27.9 | 65.2 | 3.2 | 4.6 | 157.4 | 9.9 | 937.4 | -4.6574 | 0
184.9861 | 2016-07-03 11:40 | 42554.4931 | 371.3 | 0.6 | 368.5 | 27.4 | 67 | 3.7 | 5.4 | 155.7 | 9.7 | 937.6 | -2.2657 | 0
184.9931 | 2016-07-03 11:50 | 42554.5 | 315.1 | 1.4 | 313.7 | 26.9 | 69.8 | 4.5 | 6.9 | 149.4 | 9.9 | 937.6 | -0.028084 | 0
185 | 2016-07-03 12:00 | 42554.5069 | 487 | 59.2 | 425 | 26.8 | 73.3 | 3.1 | 5.6 | 163.7 | 14.3 | 937.6 | -3.9278 | 0
185.0069 | 2016-07-03 12:10 | 42554.5139 | 434.4 | 38.6 | 396.5 | 27.1 | 72.9 | 3.3 | 5.4 | 154.8 | 17.6 | 937.5 | 0.024054 | 0
185.0139 | 2016-07-03 12:20 | 42554.5208 | 449.8 | 35.2 | 409.6 | 27.1 | 72.1 | 3.5 | 5.4 | 149.6 | 12.3 | 937.4 | -5.7635 | 0
185.0208 | 2016-07-03 12:30 | 42554.5278 | 768.1 | 250.9 | 516 | 27.3 | 71.2 | 3.4 | 5.4 | 151.8 | 10.2 | 937.4 | -6.663 | 0
185.0278 | 2016-07-03 12:40 | 42554.5347 | 853.8 | 317.8 | 530.9 | 27.9 | 68.1 | 3.4 | 5.4 | 155.5 | 12.3 | 937.3 | -13.459 | 0
185.0347 | 2016-07-03 12:50 | 42554.5417 | 722.5 | 250.6 | 466 | 28.4 | 67 | 3.5 | 5.4 | 158.7 | 11.8 | 937.3 | -14.0244 | 0
185.0417 | 2016-07-03 13:00 | 42554.5486 | 959.2 | 536.3 | 427 | 28.8 | 65.2 | 2.9 | 4.4 | 155.3 | 18.6 | 937.2 | -16.694 | 0
185.0486 | 2016-07-03 13:10 | 42554.5556 | 922.5 | 588.3 | 342.6 | 29 | 67.5 | 3.6 | 5.4 | 146.8 | 13.1 | 937.1 | -19.5132 | 0
185.0556 | 2016-07-03 13:20 | 42554.5625 | 894.7 | 593.7 | 314.8 | 28.9 | 69.1 | 3.4 | 5.9 | 152.2 | 14 | 937 | -20.3731 | 0
185.0625 | 2016-07-03 13:30 | 42554.5694 | 871.9 | 578 | 313.4 | 29 | 68.1 | 3 | 5.4 | 148.5 | 13.1 | 936.9 | -20.4538 | 0
185.0694 | 2016-07-03 13:40 | 42554.5764 | 857.9 | 585.8 | 299.5 | 29.2 | 66.3 | 3.2 | 5.4 | 150.7 | 13.8 | 936.7 | -20.6546 | 0
185.0764 | 2016-07-03 13:50 | 42554.5833 | 836.1 | 588.9 | 283.2 | 29.6 | 65.1 | 3.3 | 5.4 | 134.9 | 14.5 | 936.6 | -20.73 | 0
185.0833 | 2016-07-03 14:00 | 42554.5903 | 823.4 | 593.4 | 274.7 | 29.8 | 65.2 | 3.2 | 5.1 | 126.5 | 22.6 | 936.4 | -21.865 | 0
185.0903 | 2016-07-03 14:10 | 42554.5972 | 819.9 | 588.5 | 283 | 29.9 | 64.5 | 3.1 | 6.7 | 142.1 | 19.8 | 936.3 | -24.8251 | 0
185.0972 | 2016-07-03 14:20 | 42554.6042 | 817.5 | 592.9 | 283.6 | 30 | 63.2 | 3.6 | 6.4 | 130.1 | 15.4 | 936.2 | -29.565 | 0
185.1042 | 2016-07-03 14:30 | 42554.6111 | 684.3 | 445.8 | 289.3 | 30.2 | 63.1 | 3.7 | 6.4 | 103.3 | 20 | 936 | -25.097 | 0
185.1111 | 2016-07-03 14:40 | 42554.6181 | 605.3 | 385 | 276.2 | 29.8 | 65.1 | 3.5 | 5.4 | 130.6 | 14.9 | 935.9 | -16.9565 | 0
185.1181 | 2016-07-03 14:50 | 42554.625 | 758.7 | 568.4 | 285.8 | 30.3 | 62.9 | 3.8 | 6.4 | 125.7 | 14.7 | 935.8 | -24.5637 | 0
185.125 | 2016-07-03 15:00 | 42554.6319 | 599.7 | 396.5 | 276.6 | 30.3 | 63.2 | 2.9 | 6.7 | 94.6 | 30.9 | 935.6 | -20.3027 | 0
185.1319 | 2016-07-03 15:10 | 42554.6389 | 726.2 | 510.8 | 324.2 | 30.3 | 64.4 | 3.4 | 5.4 | 115 | 19.7 | 935.5 | -23.923 | 0
185.1389 | 2016-07-03 15:20 | 42554.6458 | 513.8 | 275.5 | 300.4 | 30.5 | 63.6 | 3.3 | 5.9 | 125.8 | 18.3 | 935.4 | -17.8833 | 0
185.1458 | 2016-07-03 15:30 | 42554.6528 | 381.9 | 169.2 | 253.6 | 30.1 | 65 | 2.9 | 4.9 | 117.1 | 11.8 | 935.4 | -13.5664 | 0
185.1528 | 2016-07-03 15:40 | 42554.6597 | 463.7 | 244 | 289.8 | 30.1 | 64.7 | 2.7 | 4.1 | 134 | 15.5 | 935.2 | -13.3712 | 0
185.1597 | 2016-07-03 15:50 | 42554.6667 | 659 | 446.4 | 354.2 | 30.6 | 64.5 | 3.4 | 4.9 | 135.6 | 16.3 | 935 | -23.613 | 0
185.1667 | 2016-07-03 16:00 | 42554.6736 | 398.1 | 134.2 | 307.3 | 30.5 | 65.6 | 3.5 | 6.2 | 144.4 | 13 | 935 | -12.1369 | 0
185.1736 | 2016-07-03 16:10 | 42554.6806 | 263.3 | 15.7 | 250.5 | 30.1 | 66 | 3.4 | 7.9 | 128 | 12.4 | 935 | -5.9321 | 0
185.1806 | 2016-07-03 16:20 | 42554.6875 | 261.4 | 54.1 | 227.6 | 30.1 | 65.6 | 3.4 | 4.9 | 125.2 | 10.8 | 934.9 | -6.0183 | 0
185.1875 | 2016-07-03 16:30 | 42554.6944 | 219 | 0.8 | 216.1 | 30.1 | 66.6 | 3.5 | 5.9 | 142.4 | 14.4 | 934.8 | -4.6503 | 0
185.1944 | 2016-07-03 16:40 | 42554.7014 | 319.2 | 175.5 | 226.1 | 29.9 | 68.2 | 3.4 | 5.1 | 144.1 | 16 | 934.7 | -10.2027 | 0
185.2014 | 2016-07-03 16:50 | 42554.7083 | 257.4 | 89.5 | 210.6 | 30 | 68.4 | 3.5 | 5.6 | 143.6 | 12.3 | 934.6 | -10.0622 | 0
185.2083 | 2016-07-03 17:00 | 42554.7153 | 339.6 | 234.4 | 229.7 | 30 | 67.9 | 3.7 | 5.9 | 140.7 | 14 | 934.5 | -16.3426 | 0
185.2153 | 2016-07-03 17:10 | 42554.7222 | 176 | 60.1 | 147.5 | 29.8 | 68.7 | 3.5 | 5.1 | 137.9 | 16.7 | 934.5 | -10.076 | 0
185.2222 | 2016-07-03 17:20 | 42554.7292 | 236.7 | 177.5 | 165.5 | 29.6 | 69.4 | 3.2 | 4.9 | 153.3 | 13.1 | 934.5 | -13.0824 | 0
185.2292 | 2016-07-03 17:30 | 42554.7361 | 240.9 | 182 | 173.6 | 29.7 | 70.3 | 3.2 | 5.1 | 150.4 | 10.9 | 934.5 | -15.493 | 0
185.2361 | 2016-07-03 17:40 | 42554.7431 | 106.8 | 2.3 | 104.1 | 29.4 | 70.8 | 3.4 | 5.6 | 142.4 | 10.5 | 934.6 | -6.474 | 0
185.2431 | 2016-07-03 17:50 | 42554.75 | 143.9 | 68.6 | 122.5 | 29.2 | 71.6 | 3.7 | 5.4 | 159 | 10.6 | 934.6 | -9.3517 | 0
185.25 | 2016-07-03 18:00 | 42554.7569 | 149.3 | 108.8 | 119.7 | 29.4 | 71.9 | 2.7 | 4.4 | 155.1 | 16.2 | 934.6 | -13.8981 | 0
185.2569 | 2016-07-03 18:10 | 42554.7639 | 84.3 | 63.5 | 68.9 | 29.2 | 72 | 2.9 | 4.4 | 166.4 | 11.4 | 934.7 | -10.5577 | 0
185.2639 | 2016-07-03 18:20 | 42554.7708 | 66.2 | 14 | 62.1 | 29 | 72.6 | 2.5 | 4.1 | 157.4 | 11.1 | 934.8 | -9.4661 | 0
185.2708 | 2016-07-03 18:30 | 42554.7778 | 53 | 2 | 51.7 | 29 | 73.7 | 1.6 | 3.4 | 163.9 | 12.9 | 934.8 | -7.1771 | 0
185.2778 | 2016-07-03 18:40 | 42554.7847 | 37.2 | 7 | 35.8 | 28.8 | 73.8 | 2.8 | 4.4 | 174 | 11.4 | 934.9 | -5.8582 | 0
185.2847 | 2016-07-03 18:50 | 42554.7917 | 25 | 7.1 | 24 | 28.6 | 75.3 | 2.5 | 4.1 | 159.5 | 10.9 | 935 | -5.961 | 0
185.2917 | 2016-07-03 19:00 | 42554.7986 | 12 | 2.3 | 11.8 | 28.5 | 76.1 | 1.9 | 3.9 | 157.2 | 10.9 | 935 | -2.1378 | 0
185.2986 | 2016-07-03 19:10 | 42554.8056 | 4.9 | 0 | 4.8 | 28.3 | 77.2 | 2.4 | 3.4 | 175.6 | 8.5 | 934.9 | -6.6448 | 0
185.3056 | 2016-07-03 19:20 | 42554.8125 | 0.5 | 0 | 0 | 28.1 | 77.8 | 2.3 | 3.6 | 174.9 | 9.8 | 934.7 | 0 | 0
185.3125 | 2016-07-03 19:30 | 42554.8194 | 0 | 0 | 0 | 28 | 77.6 | 1.4 | 3.4 | 174.4 | 10.1 | 934.8 | 0 | 0
185.3194 | 2016-07-03 19:40 | 42554.8264 | 0 | 0 | 0 | 27.9 | 78.3 | 1.2 | 2.9 | 170.8 | 5.9 | 934.8 | 0 | 0
185.3264 | 2016-07-03 19:50 | 42554.8333 | 0 | 0 | 0 | 27.9 | 78.8 | 0.4 | 2.1 | 164.3 | 5.4 | 934.9 | 0 | 0
185.3333 | 2016-07-03 20:00 | 42554.8403 | 0 | 0 | 0 | 27.8 | 79.4 | 0.1 | 1.4 | 158.2 | 1.1 | 935 | 0 | 0
185.3403 | 2016-07-03 20:10 | 42554.8472 | 0 | 0 | 0 | 27.7 | 79.8 | 0.2 | 1.6 | 146.7 | 2.7 | 935.2 | 0 | 0
185.3472 | 2016-07-03 20:20 | 42554.8542 | 0 | 0 | 0 | 27.7 | 80.1 | 0.1 | 1.6 | 151 | 2.9 | 935.2 | 0 | 0
185.3542 | 2016-07-03 20:30 | 42554.8611 | 0 | 0 | 0 | 27.6 | 80.4 | 0.3 | 1.6 | 133.9 | 0.1 | 935.3 | 0 | 0
185.3611 | 2016-07-03 20:40 | 42554.8681 | 0 | 0 | 0 | 27.5 | 80.8 | 0 | 1.4 | 138.3 | 1.2 | 935.5 | 0 | 0
185.3681 | 2016-07-03 20:50 | 42554.875 | 0 | 0 | 0 | 27.5 | 81.1 | 0.3 | 1.6 | 146.1 | 3.9 | 935.6 | 0 | 0
185.375 | 2016-07-03 21:00 | 42554.8819 | 0 | 0 | 0 | 27.4 | 81.1 | 1 | 2.4 | 129.3 | 5.1 | 935.8 | 0 | 0
185.3819 | 2016-07-03 21:10 | 42554.8889 | 0 | 0 | 0 | 27.4 | 81 | 1.3 | 2.4 | 137.6 | 3.1 | 935.9 | 0 | 0
185.3889 | 2016-07-03 21:20 | 42554.8958 | 0 | 0 | 0 | 27.3 | 81.3 | 1 | 2.1 | 146.4 | 6.5 | 935.9 | 0 | 0
185.3958 | 2016-07-03 21:30 | 42554.9028 | 0 | 0 | 0 | 27.3 | 81.2 | 0 | 0.7 | 155.7 | 0 | 936.1 | 0 | 0
185.4028 | 2016-07-03 21:40 | 42554.9097 | 0 | 0 | 0 | 27.3 | 81.4 | 0 | 0.4 | 155.7 | 0 | 936.2 | 0 | 0
185.4097 | 2016-07-03 21:50 | 42554.9167 | 0 | 0 | 0 | 27.3 | 81.6 | 1 | 3.4 | 170 | 8.4 | 936.4 | 0 | 0
185.4167 | 2016-07-03 22:00 | 42554.9236 | 0 | 0 | 0 | 27.2 | 82.2 | 0.2 | 1.4 | 143.9 | 0.1 | 936.5 | 0 | 0
185.4236 | 2016-07-03 22:10 | 42554.9306 | 0 | 0 | 0 | 27.1 | 83.2 | 0.1 | 1.1 | 113.8 | 0 | 936.6 | 0 | 0
185.4306 | 2016-07-03 22:20 | 42554.9375 | 0 | 0 | 0 | 27 | 83.5 | 0.5 | 1.6 | 113.5 | 0.7 | 936.6 | 0 | 0
185.4375 | 2016-07-03 22:30 | 42554.9444 | 0 | 0 | 0 | 26.9 | 84.4 | 0.7 | 1.9 | 99.4 | 7.8 | 936.7 | 0 | 0
185.4444 | 2016-07-03 22:40 | 42554.9514 | 0 | 0 | 0 | 26.8 | 85.6 | 1.3 | 2.6 | 98.9 | 7.6 | 936.7 | 0 | 0
185.4514 | 2016-07-03 22:50 | 42554.9583 | 0 | 0 | 0 | 26.7 | 85.5 | 1 | 2.6 | 107.9 | 7.1 | 936.8 | 0 | 0
185.4583 | 2016-07-03 23:00 | 42554.9653 | 0 | 0 | 0 | 26.8 | 84.6 | 1 | 2.9 | 112.9 | 6.9 | 936.7 | 0 | 0
185.4653 | 2016-07-03 23:10 | 42554.9722 | 0 | 0 | 0 | 26.7 | 84.2 | 1 | 2.4 | 111.2 | 3 | 936.7 | 0 | 0
185.4722 | 2016-07-03 23:20 | 42554.9792 | 0 | 0 | 0 | 26.7 | 83.6 | 0.7 | 2.1 | 110.5 | 4.2 | 936.8 | 0 | 0
185.4792 | 2016-07-03 23:30 | 42554.9861 | 0 | 0 | 0 | 26.7 | 83.9 | 0.2 | 2.1 | 116.6 | 5 | 936.9 | 0 | 0
185.4861 | 2016-07-03 23:40 | 42554.9931 | 0 | 0 | 0 | 26.6 | 84 | 0.4 | 1.6 | 123.7 | 7 | 936.9 | 0 | 0
185.4931 | 2016-07-03 23:50 | 42555 | 0 | 0 | 0 | 26.7 | 84.2 | 0.1 | 1.6 | 107.5 | 0.3 | 937 | 0 | 0
185.5 | 2016-07-04 | 42555.0069 | 0 | 0 | 0 | 26.6 | 84.7 | 0.2 | 1.6 | 108.7 | 0 | 937 | 0 | 0
185.5069 | 2016-07-04 00:10 | 42555.0139 | 0 | 0 | 0 | 26.5 | 86 | 0.7 | 2.6 | 100.3 | 4.3 | 937 | 0 | 0
185.5139 | 2016-07-04 00:20 | 42555.0208 | 0 | 0 | 0 | 26.4 | 86.2 | 0.5 | 1.6 | 86.3 | 6.2 | 937 | 0 | 0
185.5208 | 2016-07-04 00:30 | 42555.0278 | 0 | 0 | 0 | 26.3 | 86.6 | 0.1 | 1.6 | 84.4 | 2.4 | 937 | 0 | 0
185.5278 | 2016-07-04 00:40 | 42555.0347 | 0 | 0 | 0 | 26.3 | 86.7 | 0.1 | 1.1 | 92.2 | 0.5 | 937.1 | 0 | 0
185.5347 | 2016-07-04 00:50 | 42555.0417 | 0 | 0 | 0 | 26.2 | 87.8 | 0 | 0 | 0 | 0 | 937.2 | 0 | 0
185.5417 | 2016-07-04 01:00 | 42555.0486 | 0 | 0 | 0 | 26 | 89 | 0 | 0.7 | 94.7 | 0 | 937.2 | 0 | 0
185.5486 | 2016-07-04 01:10 | 42555.0556 | 0 | 0 | 0 | 26 | 89.5 | 0 | 0.7 | 94.7 | 0 | 937.2 | 0 | 0
185.5556 | 2016-07-04 01:20 | 42555.0625 | 0 | 0 | 0 | 25.9 | 89.8 | 0.5 | 1.4 | 92.5 | 4 | 937.2 | 0 | 0
185.5625 | 2016-07-04 01:30 | 42555.0694 | 0 | 0 | 0 | 25.8 | 90.1 | 0.1 | 1.1 | 68 | 0 | 937.1 | 0 | 0
185.5694 | 2016-07-04 01:40 | 42555.0764 | 0 | 0 | 0 | 25.7 | 90.5 | 0.3 | 1.4 | 68 | 0 | 937.1 | 0 | 0
185.5764 | 2016-07-04 01:50 | 42555.0833 | 0 | 0 | 0 | 25.8 | 89.9 | 0.1 | 1.4 | 88.3 | 1.3 | 937.1 | 0 | 0
185.5833 | 2016-07-04 02:00 | 42555.0903 | 0 | 0 | 0 | 25.7 | 90.6 | 0.1 | 1.1 | 89.9 | 0 | 937.1 | 0 | 0
185.5903 | 2016-07-04 02:10 | 42555.0972 | 0 | 0 | 0 | 25.6 | 90.5 | 0.3 | 1.6 | 84.4 | 5 | 937 | 0 | 0
185.5972 | 2016-07-04 02:20 | 42555.1042 | 0 | 0 | 0 | 25.7 | 89.7 | 0 | 1.1 | 102.1 | 0.5 | 937 | 0 | 0
185.6042 | 2016-07-04 02:30 | 42555.1111 | 0 | 0 | 0 | 25.7 | 89.9 | 0.1 | 1.4 | 34.9 | 1.6 | 937 | 0 | 0
185.6111 | 2016-07-04 02:40 | 42555.1181 | 0 | 0 | 0 | 25.5 | 90.5 | 0 | 1.1 | 71.5 | 4.9 | 937 | 0 | 0
185.6181 | 2016-07-04 02:50 | 42555.125 | 0 | 0 | 0 | 25.4 | 91.1 | 0 | 0.7 | 59.6 | 0 | 936.9 | 0 | 0
185.625 | 2016-07-04 03:00 | 42555.1319 | 0 | 0 | 0 | 25.4 | 91.4 | 0.1 | 1.6 | 71 | 4.2 | 936.8 | 0 | 0
185.6319 | 2016-07-04 03:10 | 42555.1389 | 0 | 0 | 0 | 25.3 | 91.5 | 0.3 | 1.6 | 81.8 | 0.1 | 936.7 | 0 | 0
185.6389 | 2016-07-04 03:20 | 42555.1458 | 0 | 0 | 0 | 25.3 | 91.8 | 0 | 0.7 | 80.2 | 0 | 936.7 | 0 | 0
185.6458 | 2016-07-04 03:30 | 42555.1528 | 0 | 0 | 0 | 25.2 | 92 | 0 | 1.1 | 47.7 | 0 | 936.7 | 0 | 0
185.6528 | 2016-07-04 03:40 | 42555.1597 | 0 | 0 | 0 | 25.1 | 92.4 | 0 | 1.1 | 54.9 | 0.5 | 936.6 | 0 | 0
185.6597 | 2016-07-04 03:50 | 42555.1667 | 0 | 0 | 0 | 25 | 92.6 | 0 | 1.6 | 37.2 | 2.8 | 936.6 | 0 | 0
185.6667 | 2016-07-04 04:00 | 42555.1736 | 0 | 0 | 0 | 25 | 92.4 | 0 | 1.1 | 19.3 | 0 | 936.5 | 0 | 0
185.6736 | 2016-07-04 04:10 | 42555.1806 | 0 | 0 | 0 | 24.9 | 92.8 | 0.4 | 1.6 | 14.8 | 2.3 | 936.5 | 0 | 0
185.6806 | 2016-07-04 04:20 | 42555.1875 | 0 | 0 | 0 | 24.8 | 92.7 | 0.3 | 1.9 | 23.5 | 5.9 | 936.2 | 0 | 0
185.6875 | 2016-07-04 04:30 | 42555.1944 | 0 | 0 | 0 | 24.9 | 92 | 1 | 2.6 | 15.6 | 10.5 | 936.2 | 0 | 0
185.6944 | 2016-07-04 04:40 | 42555.2014 | 0 | 0 | 0 | 24.9 | 91.6 | 0.6 | 1.9 | 8.8 | 5.4 | 936.3 | 0 | 0
185.7014 | 2016-07-04 04:50 | 42555.2083 | 0 | 0 | 0 | 25 | 91.2 | 0.5 | 1.9 | 19.4 | 4.2 | 936.3 | 0 | 0
185.7083 | 2016-07-04 05:00 | 42555.2153 | 2 | 0 | 1.8 | 25 | 90.7 | 0.5 | 1.9 | 16.3 | 4.1 | 936.3 | 0 | 0
185.7153 | 2016-07-04 05:10 | 42555.2222 | 7.7 | 0 | 7.6 | 25.1 | 90.6 | 0 | 0.7 | 28.6 | 0 | 936.3 | -3.356 | 0
185.7222 | 2016-07-04 05:20 | 42555.2292 | 18.8 | 0 | 18.6 | 25.1 | 90.4 | 0 | 0 | 0 | 0 | 936.3 | -3.297 | 0
185.7292 | 2016-07-04 05:30 | 42555.2361 | 32 | 0 | 31.4 | 25.2 | 90.1 | 0 | 0 | 0 | 0 | 936.4 | -6.4789 | 0
185.7361 | 2016-07-04 05:40 | 42555.2431 | 48.9 | 0 | 47.9 | 25.2 | 90.6 | 0 | 0.4 | 324.5 | 0 | 936.5 | -7.9886 | 0
185.7431 | 2016-07-04 05:50 | 42555.25 | 63.9 | 9.2 | 62.3 | 25.4 | 90.1 | 0.3 | 1.4 | 308.9 | 3.2 | 936.5 | -0.9196 | 0
185.75 | 2016-07-04 06:00 | 42555.2569 | 69.3 | 0.7 | 68.1 | 25.8 | 89.2 | 1 | 1.6 | 248.8 | 29.8 | 936.6 | -5.5741 | 0
185.7569 | 2016-07-04 06:10 | 42555.2639 | 70.4 | 0 | 69.2 | 25.9 | 88.2 | 0 | 0.7 | 221.8 | 0 | 936.6 | -5.3445 | 0
185.7639 | 2016-07-04 06:20 | 42555.2708 | 104.6 | 43.7 | 90.5 | 26.1 | 87.3 | 0 | 0 | 0 | 0 | 936.6 | -10.9872 | 0
185.7708 | 2016-07-04 06:30 | 42555.2778 | 176.6 | 203.2 | 113.1 | 26.6 | 84.7 | 0 | 0 | 0 | 0 | 936.6 | -14.9537 | 0
185.7778 | 2016-07-04 06:40 | 42555.2847 | 211 | 240.3 | 128 | 27.2 | 82.1 | 0 | 0 | 0 | 0 | 936.6 | -15.7092 | 0
185.7847 | 2016-07-04 06:50 | 42555.2917 | 248.1 | 285.3 | 139.9 | 27.9 | 79.2 | 0.2 | 1.6 | 225.3 | 0.6 | 936.5 | -17.6582 | 0
185.7917 | 2016-07-04 07:00 | 42555.2986 | 281.1 | 311.4 | 152.3 | 28 | 79.2 | 0.3 | 1.6 | 233.3 | 3.8 | 936.6 | -19.0027 | 0
185.7986 | 2016-07-04 07:10 | 42555.3056 | 307 | 317.2 | 165.1 | 28.2 | 79.2 | 1.1 | 2.4 | 218.7 | 15.7 | 936.6 | -18.9065 | 0
185.8056 | 2016-07-04 07:20 | 42555.3125 | 345.7 | 342.2 | 181.2 | 28.4 | 78.6 | 1.3 | 2.4 | 208 | 10 | 936.6 | -20.0053 | 0
185.8125 | 2016-07-04 07:30 | 42555.3194 | 380.8 | 365.8 | 192.6 | 28.8 | 75.7 | 1 | 2.1 | 221.5 | 14.4 | 936.6 | -21.6909 | 0
185.8194 | 2016-07-04 07:40 | 42555.3264 | 413.5 | 408.9 | 190.1 | 29.2 | 74 | 1.4 | 2.6 | 209.3 | 14.5 | 936.5 | -23.454 | 0
185.8264 | 2016-07-04 07:50 | 42555.3333 | 446.1 | 427.3 | 199.2 | 29.2 | 72 | 1.8 | 3.1 | 215.1 | 17 | 936.5 | -23.9432 | 0
185.8333 | 2016-07-04 08:00 | 42555.3403 | 485.4 | 469.1 | 200.2 | 29.2 | 72.2 | 1.8 | 3.4 | 220.5 | 18.9 | 936.4 | -25.2012 | 0
185.8403 | 2016-07-04 08:10 | 42555.3472 | 523.7 | 511.3 | 198.1 | 29.4 | 70.7 | 2 | 3.6 | 244.6 | 23 | 936.2 | -25.8944 | 0
185.8472 | 2016-07-04 08:20 | 42555.3542 | 557.5 | 540.1 | 197.8 | 29.7 | 69.4 | 2.3 | 3.9 | 242.7 | 23.3 | 936 | -26.7969 | 0
185.8542 | 2016-07-04 08:30 | 42555.3611 | 584.4 | 547.5 | 204.4 | 29.9 | 69.4 | 2.6 | 5.1 | 213.6 | 26.3 | 935.8 | -26.4258 | 0
185.8611 | 2016-07-04 08:40 | 42555.3681 | 608.2 | 543 | 216.5 | 30 | 69.7 | 2.6 | 5.6 | 241.2 | 24.5 | 935.9 | -25.6222 | 0
185.8681 | 2016-07-04 08:50 | 42555.375 | 639.8 | 552.4 | 226.4 | 29.7 | 70.4 | 3.2 | 5.1 | 257.3 | 17.6 | 936 | -26.0161 | 0
185.875 | 2016-07-04 09:00 | 42555.3819 | 666 | 549.5 | 240.8 | 30 | 68.5 | 3.5 | 6.2 | 257.6 | 22.9 | 936.1 | -25.3948 | 0
185.8819 | 2016-07-04 09:10 | 42555.3889 | 694.6 | 562.7 | 245.6 | 30.2 | 67.7 | 3.2 | 6.2 | 252.4 | 22.6 | 936 | -25.3655 | 0
185.8889 | 2016-07-04 09:20 | 42555.3958 | 717.7 | 567.8 | 250.8 | 30.4 | 66.8 | 3.7 | 6.4 | 254.6 | 22.7 | 936 | -25.9294 | 0
185.8958 | 2016-07-04 09:30 | 42555.4028 | 745.4 | 585.9 | 250.4 | 30.5 | 64.8 | 4.4 | 6.7 | 263.3 | 16.6 | 936 | -26.5993 | 0
185.9028 | 2016-07-04 09:40 | 42555.4097 | 763.6 | 566.2 | 273.2 | 30.5 | 65.6 | 5 | 7.7 | 266.8 | 17.6 | 936.2 | -25.4874 | 0
185.9097 | 2016-07-04 09:50 | 42555.4167 | 795 | 595.8 | 267.5 | 30.8 | 64 | 3.9 | 6.4 | 268.6 | 23.7 | 936.2 | -26.0312 | 0
185.9167 | 2016-07-04 10:00 | 42555.4236 | 808.3 | 582.2 | 282.3 | 31.2 | 63.3 | 3.8 | 7.2 | 267.8 | 24.1 | 936.2 | -24.7824 | 0
185.9236 | 2016-07-04 10:10 | 42555.4306 | 822 | 574 | 292.8 | 31.1 | 63.2 | 4.4 | 6.7 | 264.7 | 26 | 936.2 | -24.897 | 0
185.9306 | 2016-07-04 10:20 | 42555.4375 | 853.3 | 604.1 | 286.1 | 31.2 | 62.5 | 4.1 | 6.4 | 267.7 | 20.3 | 936.1 | -26.5459 | 0
185.9375 | 2016-07-04 10:30 | 42555.4444 | 869.2 | 610.9 | 287.1 | 31.4 | 62.4 | 3.9 | 6.4 | 270.5 | 17 | 936.1 | -26.065 | 0
185.9444 | 2016-07-04 10:40 | 42555.4514 | 870.3 | 599.1 | 291.6 | 31.6 | 62.1 | 4 | 6.2 | 277.7 | 21.2 | 936 | -25.1681 | 0
185.9514 | 2016-07-04 10:50 | 42555.4583 | 891.7 | 618.5 | 286.6 | 31.6 | 61.8 | 3.3 | 6.4 | 276.7 | 24.2 | 936 | -26.0516 | 0
185.9583 | 2016-07-04 11:00 | 42555.4653 | 907.9 | 632.1 | 282.9 | 31.9 | 61.6 | 4 | 5.9 | 281.3 | 22.1 | 935.9 | -26.3478 | 0
185.9653 | 2016-07-04 11:10 | 42555.4722 | 922.4 | 652.5 | 271.1 | 31.9 | 61 | 4.3 | 6.9 | 287.1 | 17.3 | 935.8 | -27.2009 | 0
185.9722 | 2016-07-04 11:20 | 42555.4792 | 933.1 | 661.8 | 266.8 | 32.2 | 59.1 | 4 | 6.2 | 280.1 | 29.3 | 935.8 | -28.0833 | 0
185.9792 | 2016-07-04 11:30 | 42555.4861 | 938.6 | 663 | 267 | 32.3 | 59.5 | 2.7 | 5.4 | 299.9 | 33.9 | 935.7 | -27.9555 | 0
185.9861 | 2016-07-04 11:40 | 42555.4931 | 944.2 | 654.7 | 278.1 | 32.9 | 58 | 2.8 | 5.1 | 261.7 | 26.3 | 935.6 | -27.277 | 0
185.9931 | 2016-07-04 11:50 | 42555.5 | 954.4 | 665.2 | 274.1 | 32.9 | 56.4 | 3.2 | 5.6 | 263.8 | 21.1 | 935.5 | -28.9822 | 0
186 | 2016-07-04 12:00 | 42555.5069 | 948.8 | 635.2 | 297.6 | 33 | 57.2 | 3.5 | 5.6 | 270.1 | 17.3 | 935.4 | -28.0514 | 0
186.0069 | 2016-07-04 12:10 | 42555.5139 | 935.7 | 631.3 | 288.6 | 33.5 | 55.2 | 2.7 | 4.9 | 268.9 | 33 | 935.3 | -27.528 | 0
186.0139 | 2016-07-04 12:20 | 42555.5208 | 948.1 | 662.9 | 269.2 | 33.5 | 54.9 | 3 | 5.6 | 265.8 | 27 | 935.2 | -29.0726 | 0
186.0208 | 2016-07-04 12:30 | 42555.5278 | 949 | 673.7 | 260.5 | 33.4 | 55.6 | 3.4 | 5.6 | 260.6 | 24.2 | 935 | -29.8847 | 0
186.0278 | 2016-07-04 12:40 | 42555.5347 | 948.4 | 682.5 | 254.1 | 33.6 | 55.9 | 3.3 | 5.1 | 236.5 | 27 | 934.9 | -29.9243 | 0
186.0347 | 2016-07-04 12:50 | 42555.5417 | 939.7 | 692.4 | 240.1 | 33.9 | 54.1 | 3.5 | 6.2 | 260.9 | 26.6 | 934.8 | -29.4964 | 0
186.0417 | 2016-07-04 13:00 | 42555.5486 | 940.3 | 702.2 | 235 | 33.7 | 54.2 | 3.8 | 6.2 | 261.2 | 20.8 | 934.7 | -30.7819 | 0
186.0486 | 2016-07-04 13:10 | 42555.5556 | 925.8 | 700.4 | 227.9 | 33.7 | 54.7 | 4.6 | 7.2 | 264.3 | 21.1 | 934.5 | -31.2034 | 0
186.0556 | 2016-07-04 13:20 | 42555.5625 | 916.2 | 700.4 | 225.1 | 34.1 | 53 | 3 | 6.4 | 249 | 26.4 | 934.5 | -31.5233 | 0
186.0625 | 2016-07-04 13:30 | 42555.5694 | 904.2 | 705.3 | 216.5 | 34.5 | 52.5 | 3.3 | 6.7 | 258.4 | 23.3 | 934.2 | -31.6822 | 0
186.0694 | 2016-07-04 13:40 | 42555.5764 | 887.4 | 698 | 215.7 | 34.6 | 51.9 | 3 | 5.6 | 257.3 | 29.3 | 934.1 | -31.5784 | 0
186.0764 | 2016-07-04 13:50 | 42555.5833 | 877.6 | 709.2 | 205.5 | 34.4 | 49.6 | 3.9 | 6.4 | 261.4 | 25.8 | 934 | -31.9244 | 0
186.0833 | 2016-07-04 14:00 | 42555.5903 | 871.3 | 709.5 | 209.8 | 34.5 | 48.4 | 3.6 | 5.9 | 272.5 | 17.4 | 933.8 | -32.3034 | 0
186.0903 | 2016-07-04 14:10 | 42555.5972 | 843.2 | 697 | 205 | 34.7 | 49.1 | 3.1 | 5.9 | 246.3 | 29.6 | 933.7 | -32.0892 | 0
186.0972 | 2016-07-04 14:20 | 42555.6042 | 823.9 | 692.3 | 202.9 | 34.8 | 49.1 | 3.1 | 5.6 | 248.3 | 21.7 | 933.7 | -31.75 | 0
186.1042 | 2016-07-04 14:30 | 42555.6111 | 801.9 | 685.7 | 199.8 | 35.2 | 47.6 | 2.9 | 5.1 | 251.8 | 24.6 | 933.6 | -32.1197 | 0
186.1111 | 2016-07-04 14:40 | 42555.6181 | 770.4 | 664 | 200.7 | 35 | 50.1 | 2.8 | 4.6 | 262 | 30.6 | 933.5 | -31.844 | 0
186.1181 | 2016-07-04 14:50 | 42555.625 | 757 | 679.3 | 189.8 | 35 | 48.7 | 2.9 | 6.2 | 238.6 | 20.6 | 933.4 | -31.9245 | 0
186.125 | 2016-07-04 15:00 | 42555.6319 | 715.8 | 644.8 | 191.8 | 35.3 | 48.4 | 3 | 5.9 | 255.6 | 28.6 | 933.3 | -31.1809 | 0
186.1319 | 2016-07-04 15:10 | 42555.6389 | 691.8 | 628.4 | 196 | 35.9 | 48.3 | 2.2 | 4.4 | 216.2 | 27.5 | 933.2 | -31.1046 | 0
186.1389 | 2016-07-04 15:20 | 42555.6458 | 670 | 643.1 | 178.8 | 35.9 | 45.3 | 2.9 | 5.1 | 198.4 | 20.1 | 933.1 | -32.2164 | 0
186.1458 | 2016-07-04 15:30 | 42555.6528 | 650.2 | 657.9 | 165.1 | 35.6 | 44.7 | 2.8 | 4.6 | 211.9 | 43.5 | 933 | -33.1499 | 0
186.1528 | 2016-07-04 15:40 | 42555.6597 | 619.1 | 638.1 | 165.8 | 35.6 | 47.2 | 2.3 | 4.6 | 211.8 | 31 | 932.9 | -32.7973 | 0
186.1597 | 2016-07-04 15:50 | 42555.6667 | 586 | 618.4 | 164.1 | 35.4 | 48.9 | 3 | 4.9 | 187.4 | 18.3 | 932.8 | -32.2041 | 0
186.1667 | 2016-07-04 16:00 | 42555.6736 | 541.7 | 577.9 | 164 | 35.9 | 47.7 | 1.9 | 4.9 | 225.5 | 32.3 | 932.6 | -30.8395 | 0
186.1736 | 2016-07-04 16:10 | 42555.6806 | 515.7 | 569.5 | 160.7 | 35.7 | 46.5 | 2.4 | 4.6 | 224.5 | 28.5 | 932.6 | -30.4848 | 0
186.1806 | 2016-07-04 16:20 | 42555.6875 | 477.5 | 531.4 | 162.1 | 35.7 | 46.2 | 1.8 | 3.1 | 213.8 | 30.1 | 932.5 | -29.624 | 0
186.1875 | 2016-07-04 16:30 | 42555.6944 | 456.1 | 543.2 | 150.8 | 35.5 | 44.4 | 2.5 | 4.6 | 182.2 | 20.9 | 932.4 | -30.6363 | 0
186.1944 | 2016-07-04 16:40 | 42555.7014 | 412 | 516.2 | 139 | 36.1 | 43 | 1.6 | 3.9 | 227.3 | 25.8 | 932.2 | -28.4065 | 0
186.2014 | 2016-07-04 16:50 | 42555.7083 | 387 | 513.3 | 132.5 | 36.6 | 41.5 | 0.9 | 2.6 | 177.2 | 17.7 | 932.2 | -28.2066 | 0
186.2083 | 2016-07-04 17:00 | 42555.7153 | 350.5 | 486.9 | 125.1 | 36.2 | 42.6 | 0.7 | 2.6 | 178.1 | 38.3 | 932.1 | -27.4633 | 0
186.2153 | 2016-07-04 17:10 | 42555.7222 | 318.2 | 462.7 | 119.3 | 36.3 | 42.1 | 1.7 | 3.9 | 186.7 | 13.7 | 932.2 | -27.1782 | 0
186.2222 | 2016-07-04 17:20 | 42555.7292 | 283.7 | 430.7 | 113.1 | 36.1 | 43.5 | 1.9 | 3.4 | 206.1 | 35 | 932.2 | -26.0946 | 0
186.2292 | 2016-07-04 17:30 | 42555.7361 | 251 | 397.8 | 106.8 | 35.8 | 45.9 | 2.2 | 3.9 | 193.1 | 33.6 | 932.4 | -25.5283 | 0
186.2361 | 2016-07-04 17:40 | 42555.7431 | 212.1 | 345.5 | 98.2 | 34.7 | 51 | 2.7 | 4.1 | 166.6 | 15.2 | 932.5 | -24.8193 | 0
186.2431 | 2016-07-04 17:50 | 42555.75 | 179.7 | 299.7 | 91.1 | 34.2 | 52.4 | 3.2 | 5.4 | 161.3 | 12.7 | 932.5 | -23.2427 | 0
186.25 | 2016-07-04 18:00 | 42555.7569 | 147.2 | 246.1 | 82.6 | 34.2 | 52.6 | 2.7 | 4.1 | 166.5 | 11.2 | 932.6 | -21.9017 | 0
186.2569 | 2016-07-04 18:10 | 42555.7639 | 115.4 | 194.6 | 70.9 | 34 | 53.3 | 2.8 | 4.4 | 162.1 | 14.3 | 932.5 | -19.6289 | 0
186.2639 | 2016-07-04 18:20 | 42555.7708 | 90 | 149.6 | 60.9 | 33.9 | 53.8 | 2.2 | 3.9 | 163.1 | 16.3 | 932.6 | -17.1923 | 0
186.2708 | 2016-07-04 18:30 | 42555.7778 | 68.6 | 107.4 | 51.2 | 33.7 | 54.1 | 2.8 | 4.4 | 157.1 | 8.9 | 932.8 | -15.6739 | 0
186.2778 | 2016-07-04 18:40 | 42555.7847 | 46.5 | 62.5 | 38.3 | 33.5 | 54.3 | 2.8 | 3.9 | 142.6 | 9 | 932.8 | -13.0275 | 0
186.2847 | 2016-07-04 18:50 | 42555.7917 | 27.6 | 28.9 | 24.6 | 33.3 | 54.8 | 2.2 | 3.4 | 133.1 | 11.5 | 932.8 | -10.4606 | 0
186.2917 | 2016-07-04 19:00 | 42555.7986 | 12.9 | 4 | 12.5 | 33.2 | 55.3 | 2.1 | 3.1 | 138.7 | 8.3 | 932.9 | -4.9525 | 0
186.2986 | 2016-07-04 19:10 | 42555.8056 | 4.4 | 0 | 4.3 | 33.1 | 56 | 1.8 | 2.9 | 128.7 | 8.7 | 932.9 | -6.844 | 0
186.3056 | 2016-07-04 19:20 | 42555.8125 | 0 | 0 | 0 | 33 | 55.9 | 2 | 3.4 | 116.7 | 9.4 | 932.9 | 0 | 0
186.3125 | 2016-07-04 19:30 | 42555.8194 | 0 | 0 | 0 | 32.8 | 57.3 | 1.9 | 3.1 | 117.2 | 6.9 | 932.9 | 0 | 0
186.3194 | 2016-07-04 19:40 | 42555.8264 | 0 | 0 | 0 | 32.7 | 57.8 | 2 | 3.4 | 118.6 | 6.3 | 932.9 | 0 | 0
186.3264 | 2016-07-04 19:50 | 42555.8333 | 0 | 0 | 0 | 32.5 | 58.1 | 2.4 | 3.4 | 120.2 | 6.6 | 933 | 0 | 0
186.3333 | 2016-07-04 20:00 | 42555.8403 | 0 | 0 | 0 | 32.3 | 58.6 | 2 | 3.4 | 114.9 | 6 | 933.3 | 0 | 0
186.3403 | 2016-07-04 20:10 | 42555.8472 | 0 | 0 | 0 | 32.3 | 57.9 | 2.4 | 3.4 | 121.2 | 8.3 | 933.5 | 0 | 0
186.3472 | 2016-07-04 20:20 | 42555.8542 | 0 | 0 | 0 | 32.2 | 57.5 | 2.2 | 3.4 | 129.4 | 8.7 | 933.7 | 0 | 0
186.3542 | 2016-07-04 20:30 | 42555.8611 | 0 | 0 | 0 | 32.2 | 57.7 | 2 | 3.4 | 121.6 | 6.8 | 933.9 | 0 | 0
186.3611 | 2016-07-04 20:40 | 42555.8681 | 0 | 0 | 0 | 32.2 | 58.4 | 2.2 | 2.9 | 119 | 6.5 | 934.1 | 0 | 0
186.3681 | 2016-07-04 20:50 | 42555.875 | 0 | 0 | 0 | 32 | 58.9 | 2.5 | 4.4 | 117.9 | 8.4 | 934.3 | 0 | 0
186.375 | 2016-07-04 21:00 | 42555.8819 | 0 | 0 | 0 | 31.8 | 59.7 | 2.9 | 4.4 | 125.1 | 8.5 | 934.4 | 0 | 0
186.3819 | 2016-07-04 21:10 | 42555.8889 | 0 | 0 | 0 | 31.6 | 62.5 | 3.2 | 4.9 | 117.7 | 11.3 | 934.5 | 0 | 0
186.3889 | 2016-07-04 21:20 | 42555.8958 | 0 | 0 | 0 | 31.3 | 67.6 | 3.4 | 5.6 | 120.3 | 10.1 | 934.7 | 0 | 0
186.3958 | 2016-07-04 21:30 | 42555.9028 | 0 | 0 | 0 | 31.1 | 69.8 | 3 | 4.9 | 120.2 | 11 | 934.8 | 0 | 0
186.4028 | 2016-07-04 21:40 | 42555.9097 | 0 | 0 | 0 | 30.9 | 71.1 | 2.6 | 4.4 | 99.3 | 16.3 | 934.9 | 0 | 0
186.4097 | 2016-07-04 21:50 | 42555.9167 | 0 | 0 | 0 | 30.8 | 72.2 | 2.5 | 4.6 | 97 | 9.9 | 934.9 | 0 | 0
186.4167 | 2016-07-04 22:00 | 42555.9236 | 0 | 0 | 0 | 30.7 | 72.5 | 2.3 | 3.9 | 90.7 | 14.6 | 934.9 | 0 | 0
186.4236 | 2016-07-04 22:10 | 42555.9306 | 0 | 0 | 0 | 30.5 | 72.8 | 1.5 | 4.1 | 38.9 | 25.2 | 934.9 | 0 | 0
186.4306 | 2016-07-04 22:20 | 42555.9375 | 0 | 0 | 0 | 29.9 | 75.1 | 1.9 | 3.9 | 39.7 | 26.9 | 934.9 | 0 | 0
186.4375 | 2016-07-04 22:30 | 42555.9444 | 0 | 0 | 0 | 29.8 | 76.3 | 1.4 | 3.4 | 38.1 | 22.6 | 935 | 0 | 0
186.4444 | 2016-07-04 22:40 | 42555.9514 | 0 | 0 | 0 | 29.8 | 76.8 | 0.8 | 2.9 | 83.3 | 13.2 | 934.9 | 0 | 0
186.4514 | 2016-07-04 22:50 | 42555.9583 | 0 | 0 | 0 | 29.8 | 76.9 | 1.7 | 3.4 | 86 | 15.2 | 934.9 | 0 | 0
186.4583 | 2016-07-04 23:00 | 42555.9653 | 0 | 0 | 0 | 29.8 | 77 | 0.5 | 1.9 | 46.9 | 13 | 934.9 | 0 | 0
186.4653 | 2016-07-04 23:10 | 42555.9722 | 0 | 0 | 0 | 29.8 | 77 | 0.8 | 2.4 | 81.3 | 11.8 | 934.7 | 0 | 0
186.4722 | 2016-07-04 23:20 | 42555.9792 | 0 | 0 | 0 | 29.7 | 77.3 | 0.2 | 1.9 | 72 | 3.6 | 934.7 | 0 | 0
186.4792 | 2016-07-04 23:30 | 42555.9861 | 0 | 0 | 0 | 29.6 | 78.1 | 0.4 | 1.9 | 82 | 1.5 | 934.7 | 0 | 0
186.4861 | 2016-07-04 23:40 | 42555.9931 | 0 | 0 | 0 | 29.5 | 78.6 | 0.4 | 1.4 | 85.6 | 0 | 934.8 | 0 | 0
186.4931 | 2016-07-04 23:50 | 42556 | 0 | 0 | 0 | 29.4 | 79.6 | 0.1 | 1.1 | 85.5 | 0 | 935 | 0 | 0
186.5 | 2016-07-05 | 42556.0069 | 0 | 0 | 0 | 29.2 | 79.9 | 0.5 | 1.6 | 44.2 | 3.7 | 935 | 0 | 0
186.5069 | 2016-07-05 00:10 | 42556.0139 | 0 | 0 | 0 | 29.4 | 78.9 | 0.9 | 2.4 | 37 | 14.6 | 935.1 | 0 | 0
186.5139 | 2016-07-05 00:20 | 42556.0208 | 0 | 0 | 0 | 29.4 | 78.8 | 0.4 | 2.4 | 53.5 | 8.8 | 935 | 0 | 0
186.5208 | 2016-07-05 00:30 | 42556.0278 | 0 | 0 | 0 | 29.4 | 78.8 | 0.7 | 2.4 | 48.9 | 17.4 | 935 | 0 | 0
186.5278 | 2016-07-05 00:40 | 42556.0347 | 0 | 0 | 0 | 29.4 | 79.2 | 0.7 | 2.1 | 74.9 | 9.5 | 934.9 | 0 | 0
186.5347 | 2016-07-05 00:50 | 42556.0417 | 0 | 0 | 0 | 29.4 | 79 | 1.4 | 2.4 | 93.2 | 6.2 | 934.8 | 0 | 0
186.5417 | 2016-07-05 01:00 | 42556.0486 | 0 | 0 | 0 | 29.2 | 79.5 | 2.1 | 3.4 | 127 | 5.7 | 934.6 | 0 | 0
186.5486 | 2016-07-05 01:10 | 42556.0556 | 0 | 0 | 0 | 29.1 | 80.4 | 1 | 1.9 | 129.7 | 1.5 | 934.5 | 0 | 0
186.5556 | 2016-07-05 01:20 | 42556.0625 | 0 | 0 | 0 | 29 | 80.7 | 1 | 2.1 | 116.4 | 6.6 | 934.6 | 0 | 0
186.5625 | 2016-07-05 01:30 | 42556.0694 | 0 | 0 | 0 | 28.9 | 80.6 | 0.6 | 2.1 | 77.7 | 16.6 | 934.8 | 0 | 0
186.5694 | 2016-07-05 01:40 | 42556.0764 | 0 | 0 | 0 | 29 | 80.3 | 0.6 | 1.9 | 33.2 | 13.2 | 934.8 | 0 | 0
186.5764 | 2016-07-05 01:50 | 42556.0833 | 0 | 0 | 0 | 29 | 80.6 | 0.6 | 2.1 | 79.9 | 8.5 | 934.5 | 0 | 0
186.5833 | 2016-07-05 02:00 | 42556.0903 | 0 | 0 | 0 | 28.8 | 81.1 | 0 | 0 | 0 | 0 | 934.5 | 0 | 0
186.5903 | 2016-07-05 02:10 | 42556.0972 | 0 | 0 | 0 | 28.8 | 81.1 | 0 | 0 | 0 | 0 | 934.6 | 0 | 0
186.5972 | 2016-07-05 02:20 | 42556.1042 | 0 | 0 | 0 | 28.6 | 82.6 | 1.3 | 3.1 | 95 | 7.4 | 934.2 | 0 | 0
186.6042 | 2016-07-05 02:30 | 42556.1111 | 0 | 0 | 0 | 28.4 | 83.4 | 2.1 | 3.1 | 98.8 | 8.8 | 934.2 | 0 | 0
186.6111 | 2016-07-05 02:40 | 42556.1181 | 0 | 0 | 0 | 28.4 | 83.3 | 0.6 | 2.4 | 87.4 | 3.5 | 934.4 | 0 | 0
186.6181 | 2016-07-05 02:50 | 42556.125 | 0 | 0 | 0 | 28.4 | 82.8 | 1.1 | 2.1 | 87.1 | 8.7 | 934.4 | 0 | 0
186.625 | 2016-07-05 03:00 | 42556.1319 | 0 | 0 | 0 | 28.4 | 82.7 | 2.3 | 3.6 | 125.6 | 12.9 | 934 | 0 | 0
186.6319 | 2016-07-05 03:10 | 42556.1389 | 0 | 0 | 0 | 28.3 | 82.8 | 4.3 | 6.4 | 117.9 | 9.7 | 933.3 | 0 | 0
186.6389 | 2016-07-05 03:20 | 42556.1458 | 0 | 0 | 0 | 28.2 | 83.2 | 2.7 | 4.9 | 105.9 | 26.9 | 933.6 | 0 | 0
186.6458 | 2016-07-05 03:30 | 42556.1528 | 0 | 0 | 0 | 28.1 | 83.3 | 2 | 5.1 | 62.6 | 36.7 | 933.8 | 0 | 0
186.6528 | 2016-07-05 03:40 | 42556.1597 | 0 | 0 | 0 | 28.1 | 82.8 | 1.5 | 5.4 | 55.7 | 39.2 | 934.1 | 0 | 0
186.6597 | 2016-07-05 03:50 | 42556.1667 | 0 | 0 | 0 | 28.1 | 83.2 | 1.4 | 3.4 | 73.7 | 22 | 934.1 | 0 | 0
186.6667 | 2016-07-05 04:00 | 42556.1736 | 0 | 0 | 0 | 27.9 | 84 | 2.3 | 3.6 | 100.5 | 17 | 934.2 | 0 | 0
186.6736 | 2016-07-05 04:10 | 42556.1806 | 0 | 0 | 0 | 27.9 | 83.8 | 2.6 | 4.4 | 102.8 | 23.1 | 934.1 | 0 | 0
186.6806 | 2016-07-05 04:20 | 42556.1875 | 0 | 0 | 0 | 27.9 | 83.3 | 1.7 | 3.9 | 65.8 | 28.4 | 934.3 | 0 | 0
186.6875 | 2016-07-05 04:30 | 42556.1944 | 0 | 0 | 0 | 28 | 83.1 | 1.6 | 3.6 | 51.2 | 31.1 | 934.3 | 0 | 0
186.6944 | 2016-07-05 04:40 | 42556.2014 | 0 | 0 | 0 | 27.8 | 84.4 | 1.2 | 3.6 | 47.6 | 29.2 | 934.2 | 0 | 0
186.7014 | 2016-07-05 04:50 | 42556.2083 | 0 | 0 | 0 | 27.8 | 84.7 | 0.3 | 2.6 | 20.2 | 10.1 | 934.1 | 0 | 0
186.7083 | 2016-07-05 05:00 | 42556.2153 | 0.8 | 0 | 0.7 | 27.7 | 85.4 | 0.9 | 2.4 | 96.4 | 12.8 | 934.1 | 0 | 0
186.7153 | 2016-07-05 05:10 | 42556.2222 | 3.1 | 0 | 3.2 | 27.6 | 85.6 | 1.6 | 2.6 | 102.2 | 10.3 | 934.1 | 3.529 | 0
186.7222 | 2016-07-05 05:20 | 42556.2292 | 9 | 0 | 9 | 27.7 | 84 | 1.4 | 2.6 | 120.9 | 11.5 | 934.3 | 0 | 0
186.7292 | 2016-07-05 05:30 | 42556.2361 | 21.2 | 0 | 21.1 | 27.8 | 83.3 | 0.9 | 3.1 | 79.2 | 20.7 | 934.6 | -1.0974 | 0
186.7361 | 2016-07-05 05:40 | 42556.2431 | 30.4 | 0 | 30.3 | 27.9 | 82.5 | 1.9 | 3.9 | 83 | 18.7 | 934.7 | -0.80834 | 0
186.7431 | 2016-07-05 05:50 | 42556.25 | 31.5 | 0 | 31.2 | 27.9 | 82.2 | 2.3 | 3.9 | 106.8 | 12.1 | 934.8 | -1.915 | 0
186.75 | 2016-07-05 06:00 | 42556.2569 | 41.8 | 0 | 41.3 | 28 | 80.7 | 2.3 | 3.4 | 119 | 9.9 | 934.8 | -2.6339 | 0
186.7569 | 2016-07-05 06:10 | 42556.2639 | 66 | 0 | 65.1 | 28.1 | 79.5 | 2.4 | 3.4 | 118.4 | 9.6 | 934.8 | -4.0336 | 0
186.7639 | 2016-07-05 06:20 | 42556.2708 | 127.5 | 44.4 | 113.8 | 28.3 | 77.8 | 2.4 | 3.6 | 107.2 | 10.6 | 934.9 | -9.0224 | 0
186.7708 | 2016-07-05 06:30 | 42556.2778 | 136.2 | 66.2 | 114.2 | 28.4 | 76.7 | 3.4 | 4.9 | 117.9 | 7.5 | 934.7 | -9.7352 | 0
186.7778 | 2016-07-05 06:40 | 42556.2847 | 159.2 | 59.8 | 137.2 | 28.4 | 77.3 | 3.6 | 5.1 | 117.4 | 10.1 | 934.6 | -8.3377 | 0
186.7847 | 2016-07-05 06:50 | 42556.2917 | 197 | 93.4 | 159.6 | 28.4 | 77.5 | 3 | 4.6 | 110.5 | 11.9 | 934.6 | -11.7031 | 0
186.7917 | 2016-07-05 07:00 | 42556.2986 | 157.2 | 7.5 | 152 | 28.5 | 76.2 | 2.8 | 4.1 | 97.6 | 16.4 | 934.9 | -5.8831 | 0
186.7986 | 2016-07-05 07:10 | 42556.3056 | 269.3 | 141.6 | 203.3 | 28.5 | 75.6 | 2.8 | 4.9 | 105.8 | 11.2 | 934.9 | -15.1923 | 0
186.8056 | 2016-07-05 07:20 | 42556.3125 | 302.9 | 161.4 | 223.4 | 28.8 | 73.5 | 2.3 | 3.4 | 116 | 10 | 935.1 | -14.1189 | 0
186.8125 | 2016-07-05 07:30 | 42556.3194 | 318.4 | 158.7 | 234.2 | 28.9 | 73.1 | 2.3 | 3.9 | 90.7 | 14.9 | 935.2 | -15.0877 | 0
186.8194 | 2016-07-05 07:40 | 42556.3264 | 346.4 | 173.7 | 248.6 | 28.9 | 73.2 | 2.7 | 4.4 | 98 | 22 | 935.2 | -16.0013 | 0
186.8264 | 2016-07-05 07:50 | 42556.3333 | 394.5 | 213.3 | 268.9 | 29.2 | 71.6 | 2.3 | 3.6 | 95.4 | 14.9 | 935.3 | -16.7252 | 0
186.8333 | 2016-07-05 08:00 | 42556.3403 | 423.5 | 239.1 | 275.6 | 29.7 | 69.9 | 1.6 | 3.9 | 83.8 | 21.2 | 935.1 | -17.7247 | 0
186.8403 | 2016-07-05 08:10 | 42556.3472 | 463.7 | 276 | 285.3 | 29.6 | 70.2 | 2 | 3.4 | 103.1 | 10.7 | 935 | -18.8529 | 0
186.8472 | 2016-07-05 08:20 | 42556.3542 | 490.9 | 288.7 | 295.6 | 30.1 | 68.8 | 1.9 | 3.6 | 76.6 | 34 | 934.9 | -19.5995 | 0
186.8542 | 2016-07-05 08:30 | 42556.3611 | 529 | 320.2 | 303.8 | 30.4 | 68.1 | 0.9 | 2.9 | 98.1 | 3.9 | 934.8 | -20.4405 | 0
186.8611 | 2016-07-05 08:40 | 42556.3681 | 566 | 353.7 | 308 | 31 | 66.5 | 1 | 2.6 | 97.4 | 28 | 934.7 | -21.3588 | 0
186.8681 | 2016-07-05 08:50 | 42556.375 | 588.3 | 357.1 | 318.3 | 31.5 | 65.4 | 0.7 | 2.1 | 102.8 | 48 | 934.7 | -21.1691 | 0
186.875 | 2016-07-05 09:00 | 42556.3819 | 614 | 360.5 | 332.5 | 31.6 | 64.7 | 1 | 2.4 | 102 | 33.7 | 934.6 | -20.5672 | 0
186.8819 | 2016-07-05 09:10 | 42556.3889 | 648.5 | 388.8 | 335.3 | 31.7 | 64.5 | 1.2 | 2.9 | 135.6 | 32.6 | 934.6 | -21.8702 | 0
186.8889 | 2016-07-05 09:20 | 42556.3958 | 678.3 | 411.2 | 336.7 | 31.7 | 64.6 | 1.2 | 3.1 | 102.6 | 18.1 | 934.5 | -23.652 | 0
186.8958 | 2016-07-05 09:30 | 42556.4028 | 695.9 | 407 | 348.4 | 32 | 64.5 | 2 | 3.6 | 101.4 | 12.4 | 934.5 | -23.411 | 0
186.9028 | 2016-07-05 09:40 | 42556.4097 | 707.3 | 400.9 | 356.6 | 32.2 | 63.5 | 2.1 | 3.6 | 100.3 | 18.8 | 934.4 | -22.6233 | 0
186.9097 | 2016-07-05 09:50 | 42556.4167 | 742.2 | 429.4 | 358.1 | 32 | 64 | 1.9 | 3.1 | 117.7 | 30.2 | 934.4 | -23.7765 | 0
186.9167 | 2016-07-05 10:00 | 42556.4236 | 766.7 | 443.1 | 362.3 | 32.6 | 62.8 | 1.9 | 4.1 | 101 | 25.4 | 934.3 | -23.9354 | 0
186.9236 | 2016-07-05 10:10 | 42556.4306 | 782.7 | 445.5 | 368.3 | 33.4 | 60.1 | 1.2 | 2.9 | 34.3 | 23.6 | 934.2 | -23.8288 | 0
186.9306 | 2016-07-05 10:20 | 42556.4375 | 801 | 452.8 | 372.6 | 33.1 | 60.4 | 1.3 | 3.1 | 127.6 | 25.7 | 934.2 | -23.8529 | 0
186.9375 | 2016-07-05 10:30 | 42556.4444 | 821.9 | 465.6 | 374.6 | 33.5 | 59.3 | 1.1 | 2.9 | 47.5 | 36 | 934.1 | -24.1787 | 0
186.9444 | 2016-07-05 10:40 | 42556.4514 | 849.5 | 494.5 | 369.5 | 34.8 | 55.3 | 0.7 | 2.1 | 163.2 | 17.4 | 934.1 | -23.6111 | 0
186.9514 | 2016-07-05 10:50 | 42556.4583 | 843.5 | 473.3 | 378.2 | 35 | 54.5 | 1.7 | 2.6 | 242.4 | 30.8 | 934 | -22.6177 | 0
186.9583 | 2016-07-05 11:00 | 42556.4653 | 885.4 | 498.6 | 389.1 | 34.8 | 55.1 | 1.8 | 3.9 | 144 | 61.6 | 933.9 | -24.5359 | 0
186.9653 | 2016-07-05 11:10 | 42556.4722 | 898.7 | 497.9 | 398.3 | 34.5 | 55.4 | 1.5 | 2.9 | 102.8 | 33.6 | 933.8 | -24.5768 | 0
186.9722 | 2016-07-05 11:20 | 42556.4792 | 818 | 402 | 410.1 | 35 | 53.5 | 0.6 | 2.9 | 243 | 51.9 | 933.7 | -20.5298 | 0
186.9792 | 2016-07-05 11:30 | 42556.4861 | 820.3 | 408.3 | 404.1 | 35.6 | 51 | 1.2 | 3.1 | 280.4 | 27.1 | 933.7 | -20.076 | 0
186.9861 | 2016-07-05 11:40 | 42556.4931 | 885.2 | 482.5 | 391.2 | 35.4 | 51.9 | 1.3 | 3.6 | 329 | 48.7 | 933.6 | -23.4731 | 0
186.9931 | 2016-07-05 11:50 | 42556.5 | 777.5 | 392.6 | 374 | 36 | 50.6 | 1.4 | 2.9 | 2.3 | 74.9 | 933.5 | -19.2831 | 0
187 | 2016-07-05 12:00 | 42556.5069 | 919 | 506.8 | 397.5 | 35.7 | 51.3 | 2.2 | 4.1 | 178.5 | 42.4 | 933.3 | -24.5291 | 0
187.0069 | 2016-07-05 12:10 | 42556.5139 | 884.4 | 486.1 | 383.9 | 36 | 49 | 1.8 | 4.1 | 223.8 | 18.2 | 933.2 | -23.6285 | 0
187.0139 | 2016-07-05 12:20 | 42556.5208 | 906.8 | 532.1 | 358.7 | 36.2 | 47.6 | 2.7 | 4.9 | 249.6 | 51 | 933.2 | -26.713 | 0
187.0208 | 2016-07-05 12:30 | 42556.5278 | 587.3 | 246.9 | 330.7 | 35.5 | 50.2 | 2.6 | 4.9 | 248.7 | 44.1 | 933.1 | -15.3905 | 0
187.0278 | 2016-07-05 12:40 | 42556.5347 | 900 | 544.3 | 342.4 | 36 | 48.7 | 3.2 | 5.9 | 202.3 | 30.9 | 932.9 | -27.993 | 0
187.0347 | 2016-07-05 12:50 | 42556.5417 | 887.5 | 551.7 | 326.3 | 36.2 | 47.9 | 2.8 | 4.9 | 198.8 | 39.5 | 932.7 | -27.5127 | 0
187.0417 | 2016-07-05 13:00 | 42556.5486 | 914.5 | 592.9 | 315.1 | 36 | 48.1 | 3 | 4.6 | 248 | 22.3 | 932.6 | -30.1503 | 0
187.0486 | 2016-07-05 13:10 | 42556.5556 | 740.8 | 407.9 | 332 | 36.3 | 47.7 | 2.4 | 3.6 | 249.8 | 25.6 | 932.6 | -20.7203 | 0
187.0556 | 2016-07-05 13:20 | 42556.5625 | 894.6 | 589.5 | 310 | 36.7 | 45.7 | 3.3 | 6.4 | 220.2 | 21.8 | 932.5 | -29.7354 | 0
187.0625 | 2016-07-05 13:30 | 42556.5694 | 873.9 | 590.2 | 295.2 | 36.6 | 44.5 | 2.8 | 4.6 | 236.3 | 26.3 | 932.4 | -30.0648 | 0
187.0694 | 2016-07-05 13:40 | 42556.5764 | 858.3 | 546.5 | 329.1 | 36.7 | 45.1 | 2.6 | 5.4 | 238.1 | 37.2 | 932.2 | -28.3786 | 0
187.0764 | 2016-07-05 13:50 | 42556.5833 | 527.8 | 239.8 | 295.4 | 36.8 | 46.6 | 2.8 | 4.4 | 183.3 | 17.1 | 932.1 | -16.4995 | 0
187.0833 | 2016-07-05 14:00 | 42556.5903 | 790.3 | 479.8 | 338.5 | 36.5 | 47.4 | 2.6 | 4.4 | 215.7 | 25.8 | 932 | -26.9045 | 0
187.0903 | 2016-07-05 14:10 | 42556.5972 | 839.5 | 556.3 | 327.8 | 37.4 | 44.5 | 2.4 | 4.9 | 231.9 | 30.5 | 931.9 | -28.3348 | 0
187.0972 | 2016-07-05 14:20 | 42556.6042 | 532.6 | 287.5 | 270 | 37.2 | 43.1 | 2.2 | 3.9 | 238.5 | 33.3 | 931.8 | -18.7059 | 0
187.1042 | 2016-07-05 14:30 | 42556.6111 | 521.1 | 270.6 | 280.4 | 36.2 | 49.6 | 3.2 | 4.6 | 172.6 | 11.8 | 931.6 | -16.3866 | 0
187.1111 | 2016-07-05 14:40 | 42556.6181 | 687.9 | 404.4 | 336.6 | 36.6 | 48.5 | 2.4 | 4.1 | 168.2 | 15.7 | 931.5 | -24.7217 | 0
187.1181 | 2016-07-05 14:50 | 42556.625 | 742.6 | 503.4 | 319.1 | 37.5 | 46.2 | 2.6 | 5.4 | 197.1 | 26 | 931.5 | -27.6793 | 0
187.125 | 2016-07-05 15:00 | 42556.6319 | 512.1 | 277.8 | 282.8 | 36.5 | 48.3 | 2.5 | 3.9 | 152.8 | 21.4 | 931.3 | -18.0297 | 0
187.1319 | 2016-07-05 15:10 | 42556.6389 | 707.4 | 496.9 | 311.8 | 36.8 | 47.2 | 2.4 | 5.1 | 180.6 | 35.9 | 931.2 | -29.3625 | 0
187.1389 | 2016-07-05 15:20 | 42556.6458 | 612.2 | 401.7 | 302.5 | 37.8 | 44.8 | 2.1 | 5.1 | 203.2 | 32.6 | 931.1 | -24.1205 | 0
187.1458 | 2016-07-05 15:30 | 42556.6528 | 546.8 | 353 | 282.3 | 37.3 | 45.5 | 2.9 | 5.1 | 207.4 | 18.1 | 931 | -23.8274 | 0
187.1528 | 2016-07-05 15:40 | 42556.6597 | 482.7 | 271 | 286.5 | 37.3 | 45 | 1.6 | 4.4 | 202.3 | 33.1 | 931 | -19.41 | 0
187.1597 | 2016-07-05 15:50 | 42556.6667 | 401.5 | 214.2 | 251.8 | 37.3 | 45.3 | 2.5 | 4.6 | 196.3 | 17.2 | 930.8 | -16.6748 | 0
187.1667 | 2016-07-05 16:00 | 42556.6736 | 394.7 | 199.6 | 259.9 | 36.7 | 46.9 | 2.4 | 4.9 | 169.7 | 16.8 | 930.6 | -17.684 | 0
187.1736 | 2016-07-05 16:10 | 42556.6806 | 512.8 | 342.7 | 296.1 | 36.7 | 47.5 | 3 | 4.6 | 189.2 | 29.2 | 930.7 | -23.5963 | 0
187.1806 | 2016-07-05 16:20 | 42556.6875 | 481.4 | 405.3 | 238.5 | 37.2 | 45.5 | 2.6 | 4.1 | 218.1 | 23 | 930.5 | -26.8353 | 0
187.1875 | 2016-07-05 16:30 | 42556.6944 | 424.5 | 399 | 198 | 36.8 | 47.4 | 3 | 5.6 | 191.5 | 23.2 | 930.4 | -26.8088 | 0
187.1944 | 2016-07-05 16:40 | 42556.7014 | 391.2 | 387.9 | 183.7 | 37.1 | 46.6 | 2.2 | 3.9 | 204.5 | 38.8 | 930.3 | -26.1368 | 0
187.2014 | 2016-07-05 16:50 | 42556.7083 | 360.7 | 371.9 | 173.7 | 36.8 | 46.5 | 2.4 | 3.9 | 194.4 | 26 | 930.3 | -26.0941 | 0
187.2083 | 2016-07-05 17:00 | 42556.7153 | 305 | 318 | 154.9 | 36.4 | 48.4 | 2.2 | 3.6 | 152.6 | 9.8 | 930.1 | -24.641 | 0
187.2153 | 2016-07-05 17:10 | 42556.7222 | 263 | 282.9 | 139.3 | 36.8 | 46.3 | 2.2 | 3.9 | 206.4 | 12.7 | 930.1 | -21.8859 | 0
187.2222 | 2016-07-05 17:20 | 42556.7292 | 153.2 | 135.2 | 96.8 | 36.7 | 46 | 1.5 | 3.4 | 208.4 | 22.7 | 930.2 | -15.8875 | 0
187.2292 | 2016-07-05 17:30 | 42556.7361 | 51.6 | 0 | 50.3 | 36.1 | 48.6 | 1.3 | 2.9 | 220.3 | 29.9 | 930.4 | -3.8186 | 0
187.2361 | 2016-07-05 17:40 | 42556.7431 | 68.7 | 0 | 67.3 | 35.6 | 51 | 2.2 | 3.6 | 170.8 | 15.2 | 930.2 | -4.555 | 0
187.2431 | 2016-07-05 17:50 | 42556.75 | 147.2 | 103.1 | 115.5 | 35.6 | 51.2 | 1.7 | 3.4 | 173.5 | 9.3 | 930.2 | -12.5469 | 0
187.25 | 2016-07-05 18:00 | 42556.7569 | 157.7 | 86.6 | 133 | 35.7 | 50.6 | 1.1 | 2.4 | 155.4 | 24.8 | 930.4 | -15.9841 | 0
187.2569 | 2016-07-05 18:10 | 42556.7639 | 114 | 52.2 | 100.4 | 35.9 | 50.6 | 1.5 | 2.6 | 158.9 | 23.7 | 930.7 | -13.3639 | 0
187.2639 | 2016-07-05 18:20 | 42556.7708 | 51.2 | 0 | 50 | 35.6 | 51.1 | 1.8 | 2.6 | 151.8 | 14.9 | 930.7 | -6.8905 | 0
187.2708 | 2016-07-05 18:30 | 42556.7778 | 26.4 | 0 | 25.8 | 35.5 | 52.2 | 1.2 | 2.4 | 165.5 | 10 | 931 | -4.2542 | 0
187.2778 | 2016-07-05 18:40 | 42556.7847 | 16 | 0 | 15.6 | 35.2 | 53.1 | 2 | 2.9 | 177.6 | 9.6 | 931.2 | -3.6969 | 0
187.2847 | 2016-07-05 18:50 | 42556.7917 | 5.9 | 0 | 5.6 | 35.1 | 53.5 | 1.6 | 2.9 | 172.2 | 9 | 930.7 | -3.9568 | 0
187.2917 | 2016-07-05 19:00 | 42556.7986 | 1.3 | 0 | 1.1 | 34.9 | 54.3 | 1.7 | 2.9 | 145.1 | 10.8 | 929.9 | -4.5198 | 0
187.2986 | 2016-07-05 19:10 | 42556.8056 | 0 | 0 | 0 | 34.7 | 55.4 | 2.4 | 3.9 | 150.9 | 11.7 | 929.6 | 0 | 0
187.3056 | 2016-07-05 19:20 | 42556.8125 | 0 | 0 | 0 | 34.4 | 58.5 | 3.2 | 5.9 | 173.5 | 14.2 | 930.3 | 0 | 0
187.3125 | 2016-07-05 19:30 | 42556.8194 | 0 | 0 | 0 | 31.4 | 71.1 | 4.3 | 8.4 | 215.9 | 31.8 | 930.8 | 0 | 0
187.3194 | 2016-07-05 19:40 | 42556.8264 | 0 | 0 | 0 | 28.5 | 65.5 | 2.2 | 5.9 | 54.4 | 82.7 | 930.8 | 0 | 0
187.3264 | 2016-07-05 19:50 | 42556.8333 | 0 | 0 | 0 | 28.1 | 73.5 | 2.8 | 4.6 | 130.3 | 34 | 930.6 | 0 | 0
187.3333 | 2016-07-05 20:00 | 42556.8403 | 0 | 0 | 0 | 28.2 | 76.5 | 2.7 | 6.7 | 254 | 71.5 | 931.5 | 0 | 0
187.3403 | 2016-07-05 20:10 | 42556.8472 | 0 | 0 | 0 | 27.1 | 78.6 | 1.9 | 7.7 | 22.4 | 64.6 | 931.9 | 0 | 0
187.3472 | 2016-07-05 20:20 | 42556.8542 | 0 | 0 | 0 | 25.9 | 83.8 | 3.2 | 8.4 | 109.9 | 31.3 | 933.3 | 0 | 0
187.3542 | 2016-07-05 20:30 | 42556.8611 | 0 | 0 | 0 | 24 | 90.7 | 5.1 | 8.7 | 101.4 | 33.9 | 933.5 | 0 | 0
187.3611 | 2016-07-05 20:40 | 42556.8681 | 0 | 0 | 0 | 23.6 | 94.3 | 1.5 | 4.6 | 75.8 | 37.6 | 932.2 | 0 | 0
187.3681 | 2016-07-05 20:50 | 42556.875 | 0 | 0 | 0 | 23.9 | 95.4 | 2.4 | 6.2 | 42.5 | 33.1 | 932.4 | 0 | 0
187.375 | 2016-07-05 21:00 | 42556.8819 | 0 | 0 | 0 | 24 | 95.7 | 3.6 | 6.4 | 27.9 | 24 | 932.7 | 0 | 0
187.3819 | 2016-07-05 21:10 | 42556.8889 | 0 | 0 | 0 | 23.7 | 95.7 | 4.1 | 8.9 | 61.4 | 45.9 | 933.1 | 0 | 0
187.3889 | 2016-07-05 21:20 | 42556.8958 | 0 | 0 | 0 | 23.3 | 94.5 | 3.7 | 7.4 | 77.7 | 43.4 | 933.2 | 0 | 0
187.3958 | 2016-07-05 21:30 | 42556.9028 | 0 | 0 | 0 | 23.2 | 92.4 | 2.6 | 7.2 | 51.7 | 53.5 | 933.1 | 0 | 0
187.4028 | 2016-07-05 21:40 | 42556.9097 | 0 | 0 | 0 | 23.3 | 91.5 | 2.3 | 5.4 | 41.7 | 35.5 | 932.8 | 0 | 0
187.4097 | 2016-07-05 21:50 | 42556.9167 | 0 | 0 | 0 | 23.5 | 91.5 | 1.6 | 4.1 | 43.1 | 35.6 | 932.7 | 0 | 0
187.4167 | 2016-07-05 22:00 | 42556.9236 | 0 | 0 | 0 | 23.6 | 91.9 | 1.7 | 3.1 | 90.8 | 14.5 | 932.7 | 0 | 0
187.4236 | 2016-07-05 22:10 | 42556.9306 | 0 | 0 | 0 | 23.6 | 91.7 | 1 | 1.9 | 106.6 | 13.3 | 932.7 | 0 | 0
187.4306 | 2016-07-05 22:20 | 42556.9375 | 0 | 0 | 0 | 23.8 | 91.6 | 0.9 | 1.9 | 97.8 | 12.1 | 932.6 | 0 | 0
187.4375 | 2016-07-05 22:30 | 42556.9444 | 0 | 0 | 0 | 23.9 | 91.8 | 0.5 | 2.1 | 75.2 | 22.3 | 932.5 | 0 | 0
187.4444 | 2016-07-05 22:40 | 42556.9514 | 0 | 0 | 0 | 24.1 | 90.4 | 0.1 | 1.6 | 56.3 | 5.6 | 932.6 | 0 | 0
187.4514 | 2016-07-05 22:50 | 42556.9583 | 0 | 0 | 0 | 24.4 | 89.1 | 1.6 | 3.6 | 35 | 21.4 | 932.5 | 0 | 0
187.4583 | 2016-07-05 23:00 | 42556.9653 | 0 | 0 | 0 | 24.6 | 88.2 | 0.5 | 2.4 | 53 | 21.1 | 932.6 | 0 | 0
187.4653 | 2016-07-05 23:10 | 42556.9722 | 0 | 0 | 0 | 24.8 | 87.4 | 0.6 | 2.1 | 78.8 | 15.7 | 932.7 | 0 | 0
187.4722 | 2016-07-05 23:20 | 42556.9792 | 0 | 0 | 0 | 24.7 | 88.2 | 0.9 | 2.6 | 19.9 | 8.2 | 932.8 | 0 | 0
187.4792 | 2016-07-05 23:30 | 42556.9861 | 0 | 0 | 0 | 24.5 | 89.4 | 1.7 | 3.4 | 23.6 | 19.2 | 932.7 | 0 | 0
187.4861 | 2016-07-05 23:40 | 42556.9931 | 0 | 0 | 0 | 24.5 | 88.7 | 0.6 | 2.4 | 1.7 | 18.5 | 932.6 | 0 | 0
187.4931 | 2016-07-05 23:50 | 42557 | 0 | 0 | 0 | 24.4 | 88.9 | 0.7 | 2.1 | 66.4 | 25.6 | 932.6 | 0 | 0
187.5 | 2016-07-06 | 42557.0069 | 0 | 0 | 0 | 24.6 | 88.4 | 0.4 | 2.1 | 21.2 | 6.1 | 932.6 | 0 | 0
187.5069 | 2016-07-06 00:10 | 42557.0139 | 0 | 0 | 0 | 24.7 | 88.8 | 0.5 | 1.9 | 66.8 | 16 | 932.6 | 0 | 0
187.5139 | 2016-07-06 00:20 | 42557.0208 | 0 | 0 | 0 | 24.7 | 89 | 1.8 | 3.4 | 151.9 | 27 | 932.6 | 0 | 0
187.5208 | 2016-07-06 00:30 | 42557.0278 | 0 | 0 | 0 | 24.6 | 88.8 | 1.5 | 3.6 | 146.6 | 10 | 932.6 | 0 | 0
187.5278 | 2016-07-06 00:40 | 42557.0347 | 0 | 0 | 0 | 24.7 | 88.5 | 0 | 0 | 0 | 0 | 932.7 | 0 | 0
187.5347 | 2016-07-06 00:50 | 42557.0417 | 0 | 0 | 0 | 24.9 | 87.1 | 0.2 | 1.6 | 193.2 | 6.7 | 932.6 | 0 | 0
187.5417 | 2016-07-06 01:00 | 42557.0486 | 0 | 0 | 0 | 24.9 | 86.7 | 0.2 | 1.6 | 206.5 | 1.8 | 932.6 | 0 | 0
187.5486 | 2016-07-06 01:10 | 42557.0556 | 0 | 0 | 0 | 25 | 86.6 | 0.1 | 2.1 | 95.5 | 2.7 | 932.4 | 0 | 0
187.5556 | 2016-07-06 01:20 | 42557.0625 | 0 | 0 | 0 | 25 | 85.3 | 1.5 | 3.1 | 86.6 | 14.7 | 932.2 | 0 | 0
187.5625 | 2016-07-06 01:30 | 42557.0694 | 0 | 0 | 0 | 25 | 84.5 | 0.5 | 2.4 | 23 | 6.8 | 932.2 | 0 | 0
187.5694 | 2016-07-06 01:40 | 42557.0764 | 0 | 0 | 0 | 25 | 85.9 | 0.9 | 2.9 | 22.4 | 17.5 | 932.3 | 0 | 0
187.5764 | 2016-07-06 01:50 | 42557.0833 | 0 | 0 | 0 | 25 | 86.8 | 0.9 | 2.9 | 23.9 | 11.8 | 932.2 | 0 | 0
187.5833 | 2016-07-06 02:00 | 42557.0903 | 0 | 0 | 0 | 25 | 87.8 | 1.1 | 3.1 | 26.6 | 17.6 | 932 | 0 | 0
187.5903 | 2016-07-06 02:10 | 42557.0972 | 0 | 0 | 0 | 24.9 | 88.3 | 0.7 | 2.4 | 29.4 | 12.6 | 932 | 0 | 0
187.5972 | 2016-07-06 02:20 | 42557.1042 | 0 | 0 | 0 | 24.9 | 88.2 | 0.2 | 2.1 | 29.4 | 8.7 | 932 | 0 | 0
187.6042 | 2016-07-06 02:30 | 42557.1111 | 0 | 0 | 0 | 24.9 | 87.6 | 0.5 | 2.1 | 24.9 | 7.2 | 931.6 | 0 | 0
187.6111 | 2016-07-06 02:40 | 42557.1181 | 0 | 0 | 0 | 25 | 86.6 | 1.4 | 3.4 | 96.3 | 9.3 | 931.6 | 0 | 0
187.6181 | 2016-07-06 02:50 | 42557.125 | 0 | 0 | 0 | 25 | 85 | 2.1 | 3.9 | 115.3 | 11.9 | 931.5 | 0 | 0
187.625 | 2016-07-06 03:00 | 42557.1319 | 0 | 0 | 0 | 25 | 84.5 | 1.9 | 3.1 | 122.6 | 9.5 | 931.7 | 0 | 0
187.6319 | 2016-07-06 03:10 | 42557.1389 | 0 | 0 | 0 | 25 | 83.8 | 0.9 | 2.1 | 125.8 | 3.2 | 931.8 | 0 | 0
187.6389 | 2016-07-06 03:20 | 42557.1458 | 0 | 0 | 0 | 25.2 | 79.9 | 2.4 | 4.1 | 135.1 | 10.1 | 931.8 | 0 | 0
187.6458 | 2016-07-06 03:30 | 42557.1528 | 0 | 0 | 0 | 25.2 | 76.8 | 1.8 | 3.9 | 124.3 | 29.9 | 932 | 0 | 0
187.6528 | 2016-07-06 03:40 | 42557.1597 | 0 | 0 | 0 | 25.2 | 77 | 1.7 | 3.6 | 87.6 | 16.1 | 931.9 | 0 | 0
187.6597 | 2016-07-06 03:50 | 42557.1667 | 0 | 0 | 0 | 25 | 77.7 | 2 | 3.4 | 111.3 | 11.9 | 932.1 | 0 | 0
187.6667 | 2016-07-06 04:00 | 42557.1736 | 0 | 0 | 0 | 24.9 | 78.3 | 1.2 | 2.6 | 106.1 | 11.4 | 932.1 | 0 | 0
187.6736 | 2016-07-06 04:10 | 42557.1806 | 0 | 0 | 0 | 24.9 | 77.4 | 0.7 | 3.1 | 69.8 | 21.1 | 931.9 | 0 | 0
187.6806 | 2016-07-06 04:20 | 42557.1875 | 0 | 0 | 0 | 24.8 | 78.1 | 0.5 | 2.4 | 107.4 | 8.4 | 932 | 0 | 0
187.6875 | 2016-07-06 04:30 | 42557.1944 | 0 | 0 | 0 | 24.8 | 78.7 | 0.3 | 1.6 | 24.6 | 12.6 | 932.1 | 0 | 0
187.6944 | 2016-07-06 04:40 | 42557.2014 | 0 | 0 | 0 | 24.7 | 80.4 | 0.6 | 2.6 | 10.6 | 9.5 | 932.2 | 0 | 0
187.7014 | 2016-07-06 04:50 | 42557.2083 | 0 | 0 | 0 | 24.6 | 79.9 | 0.3 | 1.6 | 83.6 | 6.6 | 932.1 | 0 | 0
187.7083 | 2016-07-06 05:00 | 42557.2153 | 0 | 0 | 0 | 24.6 | 80 | 0.8 | 2.6 | 93.7 | 9.2 | 932.1 | 0 | 0
187.7153 | 2016-07-06 05:10 | 42557.2222 | 4.8 | 0 | 4.9 | 24.6 | 82.2 | 1.9 | 3.1 | 141.8 | 12.3 | 932.1 | 3.7134 | 0
187.7222 | 2016-07-06 05:20 | 42557.2292 | 15 | 0 | 15.4 | 24.6 | 82.4 | 2 | 4.9 | 138.1 | 12.8 | 932.2 | 6.9303 | 0
187.7292 | 2016-07-06 05:30 | 42557.2361 | 20.8 | 0 | 21 | 24.6 | 80.6 | 3 | 5.9 | 130.5 | 17.4 | 932.5 | 2.2309 | 0
187.7361 | 2016-07-06 05:40 | 42557.2431 | 13.8 | 0 | 15.7 | 24.4 | 80.6 | 1 | 4.6 | 96.6 | 16.8 | 932.6 | 15.5435 | 0
187.7431 | 2016-07-06 05:50 | 42557.25 | 38.3 | 0 | 40.2 | 24.1 | 82.3 | 2.2 | 5.1 | 67.2 | 44.8 | 932.2 | 12.2424 | 0
187.75 | 2016-07-06 06:00 | 42557.2569 | 26.7 | 0 | 29.3 | 24.1 | 82.6 | 1.6 | 3.1 | 79.5 | 29.9 | 932.8 | 13.8012 | 0
187.7569 | 2016-07-06 06:10 | 42557.2639 | 43.8 | 0 | 45.8 | 24.1 | 83.6 | 1 | 2.4 | 32.4 | 46.7 | 932.8 | 9.0212 | 0
187.7639 | 2016-07-06 06:20 | 42557.2708 | 36 | 0 | 38.1 | 24.1 | 84.8 | 1.4 | 4.1 | 35.3 | 24.2 | 933.2 | 8.2339 | 0
187.7708 | 2016-07-06 06:30 | 42557.2778 | 119.8 | 44.6 | 105.9 | 24.5 | 82.1 | 0.7 | 2.9 | 43.9 | 17.9 | 933.4 | -3.6069 | 0
187.7778 | 2016-07-06 06:40 | 42557.2847 | 186.5 | 109.8 | 148.6 | 25.1 | 80.5 | 1.1 | 3.9 | 42 | 23.5 | 933.8 | -8.078 | 0
187.7847 | 2016-07-06 06:50 | 42557.2917 | 138.5 | 36 | 124.6 | 25.2 | 79.4 | 2.3 | 5.1 | 32.9 | 23.4 | 934.2 | -3.209 | 0
187.7917 | 2016-07-06 07:00 | 42557.2986 | 128.9 | 0.8 | 126.8 | 25 | 80.3 | 1.9 | 5.1 | 46.8 | 30.8 | 934.5 | -4.6229 | 0
187.7986 | 2016-07-06 07:10 | 42557.3056 | 77.6 | 2.3 | 74.7 | 25 | 79.6 | 1.5 | 4.4 | 73.1 | 26.4 | 934.7 | -4.6103 | 0
187.8056 | 2016-07-06 07:20 | 42557.3125 | 36.2 | 0 | 34.9 | 25 | 79.3 | 0.6 | 2.6 | 62.7 | 21.1 | 934.9 | -2.878 | 0
187.8125 | 2016-07-06 07:30 | 42557.3194 | 27.8 | 0 | 27.2 | 25.1 | 77.9 | 0.5 | 3.4 | 49 | 14.7 | 935.1 | -1.2415 | 0
187.8194 | 2016-07-06 07:40 | 42557.3264 | 52.6 | 0 | 52 | 25.2 | 77.1 | 2.2 | 4.1 | 91.2 | 20.3 | 935.2 | -1.1665 | 0
187.8264 | 2016-07-06 07:50 | 42557.3333 | 146.4 | 5.8 | 141.5 | 25.3 | 76.3 | 2.4 | 3.6 | 114.9 | 12 | 935.4 | -3.1929 | 0
187.8333 | 2016-07-06 08:00 | 42557.3403 | 297.1 | 66.1 | 255 | 25.6 | 75.6 | 2.4 | 4.9 | 125.2 | 15.6 | 935.7 | -7.1479 | 0
187.8403 | 2016-07-06 08:10 | 42557.3472 | 417.1 | 136.5 | 326.4 | 25.7 | 73.5 | 2.3 | 3.4 | 130.1 | 11.1 | 935.8 | -13.6752 | 0
187.8472 | 2016-07-06 08:20 | 42557.3542 | 372.9 | 97.4 | 305.5 | 25.9 | 73.7 | 2.2 | 3.6 | 114.5 | 22.4 | 936.3 | -9.1744 | 0
187.8542 | 2016-07-06 08:30 | 42557.3611 | 521.4 | 272 | 330.2 | 26.2 | 73.9 | 1.7 | 3.1 | 100.5 | 14.2 | 936.3 | -17.6583 | 0
187.8611 | 2016-07-06 08:40 | 42557.3681 | 417.2 | 122.4 | 326.7 | 26.6 | 72.4 | 1.1 | 2.6 | 99.9 | 11.8 | 935.7 | -9.3501 | 0
187.8681 | 2016-07-06 08:50 | 42557.375 | 406.6 | 65.6 | 353.8 | 26.8 | 71.7 | 0.7 | 2.6 | 96.1 | 11.7 | 935.8 | -8.4714 | 0
187.875 | 2016-07-06 09:00 | 42557.3819 | 480.5 | 94.4 | 403.4 | 27.1 | 69.2 | 1.3 | 3.4 | 86.2 | 17 | 935.8 | -10.1002 | 0
187.8819 | 2016-07-06 09:10 | 42557.3889 | 469.8 | 91.2 | 394.1 | 27.3 | 67.8 | 2.2 | 3.9 | 109.1 | 19.3 | 935.8 | -8.1735 | 0
187.8889 | 2016-07-06 09:20 | 42557.3958 | 278.9 | 8.6 | 269.1 | 27.5 | 68.1 | 1 | 3.1 | 91.1 | 19.1 | 935.9 | -3.8888 | 0
187.8958 | 2016-07-06 09:30 | 42557.4028 | 482.2 | 87.1 | 405.4 | 27.9 | 67.5 | 0.7 | 2.9 | 83.8 | 14.7 | 935.9 | -8.12 | 0
187.9028 | 2016-07-06 09:40 | 42557.4097 | 481.1 | 128.7 | 367.1 | 27.9 | 66.2 | 2.3 | 4.4 | 93.4 | 17.1 | 936 | -9.1022 | 0
187.9097 | 2016-07-06 09:50 | 42557.4167 | 357.9 | 12.4 | 343.1 | 27.9 | 65.7 | 1.7 | 4.6 | 88.8 | 20.1 | 936.1 | -5.077 | 0
187.9167 | 2016-07-06 10:00 | 42557.4236 | 702.9 | 260.5 | 466.8 | 28.1 | 66.8 | 2.4 | 4.4 | 94.1 | 18.3 | 935.9 | -12.3931 | 0
187.9236 | 2016-07-06 10:10 | 42557.4306 | 714 | 267.2 | 465.9 | 28.7 | 65.2 | 1.3 | 4.1 | 96.4 | 27.8 | 936.1 | -14.0023 | 0
187.9306 | 2016-07-06 10:20 | 42557.4375 | 555.8 | 158.2 | 404.5 | 28.6 | 65.1 | 1.7 | 4.4 | 73.5 | 30.9 | 936.2 | -10.263 | 0
187.9375 | 2016-07-06 10:30 | 42557.4444 | 870.9 | 542.8 | 355.1 | 28.8 | 64.9 | 2.4 | 4.9 | 88.5 | 25.4 | 936.2 | -22.3643 | 0
187.9444 | 2016-07-06 10:40 | 42557.4514 | 879 | 568 | 331.7 | 29.2 | 64.4 | 1.9 | 3.9 | 69.5 | 33.3 | 936.3 | -23.1262 | 0
187.9514 | 2016-07-06 10:50 | 42557.4583 | 884 | 572.1 | 325.5 | 29.3 | 64.5 | 1.7 | 4.1 | 70.3 | 30.7 | 936.1 | -23.5003 | 0
187.9583 | 2016-07-06 11:00 | 42557.4653 | 857.7 | 448 | 414.3 | 29.5 | 64.2 | 3.4 | 5.9 | 98 | 16.9 | 936.2 | -19.6321 | 0
187.9653 | 2016-07-06 11:10 | 42557.4722 | 824 | 321.3 | 503.8 | 29.7 | 64.1 | 2.6 | 6.7 | 93.3 | 33.4 | 936.4 | -13.198 | 0
187.9722 | 2016-07-06 11:20 | 42557.4792 | 530.3 | 95.7 | 431.4 | 29.2 | 64.1 | 3.8 | 7.4 | 98.8 | 21.9 | 936.5 | -6.7961 | 0
187.9792 | 2016-07-06 11:30 | 42557.4861 | 484.9 | 63.1 | 418.1 | 29.2 | 63.7 | 3.1 | 5.9 | 88.3 | 28.1 | 936.5 | -5.6849 | 0
187.9861 | 2016-07-06 11:40 | 42557.4931 | 614.4 | 226.8 | 382.4 | 29.1 | 63.4 | 3.9 | 6.2 | 99.8 | 16.4 | 936.5 | -10.9216 | 0
187.9931 | 2016-07-06 11:50 | 42557.5 | 971.9 | 568.7 | 394.4 | 29.8 | 61.3 | 4 | 6.4 | 92.8 | 17.9 | 936.3 | -21.0261 | 0
188 | 2016-07-06 12:00 | 42557.5069 | 697.2 | 249 | 441.8 | 30.2 | 60 | 3 | 5.6 | 89.2 | 29.2 | 936.3 | -11.3073 | 0
188.0069 | 2016-07-06 12:10 | 42557.5139 | 701.3 | 265.4 | 429.1 | 30.1 | 61.8 | 2 | 5.6 | 71.4 | 39 | 936.3 | -11.9117 | 0
188.0139 | 2016-07-06 12:20 | 42557.5208 | 966.3 | 595.9 | 361.8 | 30.8 | 60.1 | 2.3 | 4.9 | 76.3 | 37.6 | 936.1 | -20.6069 | 0
188.0208 | 2016-07-06 12:30 | 42557.5278 | 947 | 621.7 | 317.1 | 31.3 | 57.7 | 2.2 | 4.4 | 75 | 38.2 | 936.2 | -22.3551 | 0
188.0278 | 2016-07-06 12:40 | 42557.5347 | 937.3 | 633.8 | 297.6 | 31.4 | 58.6 | 2.1 | 4.9 | 45.1 | 40.2 | 936.1 | -22.9325 | 0
188.0347 | 2016-07-06 12:50 | 42557.5417 | 927.7 | 639.5 | 285.3 | 31.5 | 58.6 | 3.1 | 5.4 | 69.9 | 42.9 | 936.1 | -23.684 | 0
188.0417 | 2016-07-06 13:00 | 42557.5486 | 924.9 | 648.4 | 277.5 | 31.8 | 57.8 | 2.3 | 4.6 | 66.9 | 39.3 | 936 | -24.6999 | 0
188.0486 | 2016-07-06 13:10 | 42557.5556 | 917.3 | 658.5 | 265.3 | 32.2 | 53.7 | 1.9 | 5.9 | 61.9 | 36.7 | 935.8 | -25.2587 | 0
188.0556 | 2016-07-06 13:20 | 42557.5625 | 912 | 671.7 | 252.3 | 32.3 | 51.7 | 2.3 | 4.1 | 70.6 | 38.1 | 935.6 | -27.2246 | 0
188.0625 | 2016-07-06 13:30 | 42557.5694 | 903.8 | 676.9 | 246.2 | 32.8 | 52 | 1.7 | 4.9 | 66.9 | 39.3 | 935.5 | -28.0633 | 0
188.0694 | 2016-07-06 13:40 | 42557.5764 | 891.6 | 679.2 | 240.9 | 33.1 | 51 | 1.7 | 3.6 | 57.1 | 33.5 | 935.3 | -27.7895 | 0
188.0764 | 2016-07-06 13:50 | 42557.5833 | 869.8 | 669.2 | 237.8 | 33 | 52 | 2.9 | 4.9 | 104.7 | 23 | 935.2 | -27.9077 | 0
188.0833 | 2016-07-06 14:00 | 42557.5903 | 846.5 | 658.9 | 234.7 | 33.2 | 52.5 | 2.1 | 4.6 | 91.6 | 35 | 935.1 | -27.3547 | 0
188.0903 | 2016-07-06 14:10 | 42557.5972 | 833.1 | 666.1 | 226.5 | 33 | 52.5 | 2.9 | 4.6 | 100.8 | 17.4 | 935 | -27.0635 | 0
188.0972 | 2016-07-06 14:20 | 42557.6042 | 818.5 | 670.3 | 220.8 | 33.1 | 52.1 | 2 | 4.1 | 67.5 | 35.8 | 934.8 | -26.7494 | 0
188.1042 | 2016-07-06 14:30 | 42557.6111 | 794.7 | 662.8 | 217.5 | 33.5 | 50.8 | 2.1 | 3.9 | 106.3 | 31.6 | 934.7 | -25.4906 | 0
188.1111 | 2016-07-06 14:40 | 42557.6181 | 774.2 | 663 | 210.7 | 33.5 | 49.9 | 1.8 | 4.1 | 94.7 | 28.9 | 934.6 | -25.4227 | 0
188.1181 | 2016-07-06 14:50 | 42557.625 | 750.4 | 659.4 | 205.6 | 34 | 48.2 | 1.6 | 3.1 | 108.5 | 30.9 | 934.4 | -23.8849 | 0
188.125 | 2016-07-06 15:00 | 42557.6319 | 721.6 | 647.4 | 200.8 | 33.8 | 48.9 | 2.1 | 3.9 | 137.6 | 35.3 | 934.3 | -24.5988 | 0
188.1319 | 2016-07-06 15:10 | 42557.6389 | 698.7 | 640.8 | 197.9 | 34.1 | 47.8 | 1.9 | 3.9 | 156.9 | 17.3 | 934.2 | -25.5034 | 0
188.1389 | 2016-07-06 15:20 | 42557.6458 | 671.1 | 631.8 | 192.6 | 34.5 | 46 | 2 | 3.1 | 148.4 | 33 | 934.1 | -26.2088 | 0
188.1458 | 2016-07-06 15:30 | 42557.6528 | 643.7 | 626.1 | 185.1 | 34.2 | 46.6 | 1.5 | 3.1 | 119.4 | 25.5 | 934 | -27.3609 | 0
188.1528 | 2016-07-06 15:40 | 42557.6597 | 614 | 612.6 | 180.7 | 34.2 | 47.5 | 2 | 3.9 | 141.6 | 27.8 | 933.9 | -28.8688 | 0
188.1597 | 2016-07-06 15:50 | 42557.6667 | 591.1 | 610.3 | 175.7 | 34 | 46.6 | 2.1 | 4.1 | 165.1 | 9.2 | 933.9 | -30.4704 | 0
188.1667 | 2016-07-06 16:00 | 42557.6736 | 561.7 | 598.5 | 171.3 | 34.5 | 45.7 | 1.5 | 2.4 | 158 | 34.2 | 933.8 | -30.9169 | 0
188.1736 | 2016-07-06 16:10 | 42557.6806 | 524.8 | 567.3 | 171.3 | 34.2 | 46.5 | 2.2 | 3.1 | 111.8 | 21.9 | 933.8 | -30.3745 | 0
188.1806 | 2016-07-06 16:20 | 42557.6875 | 488.9 | 531 | 174.1 | 34.7 | 45 | 1.2 | 2.6 | 193.1 | 16.9 | 933.8 | -29.1986 | 0
188.1875 | 2016-07-06 16:30 | 42557.6944 | 439.6 | 469.7 | 175.8 | 34.7 | 45.6 | 2 | 4.1 | 161.6 | 26.4 | 933.7 | -26.3814 | 0
188.1944 | 2016-07-06 16:40 | 42557.7014 | 309.4 | 265 | 165.7 | 34 | 47.2 | 2.9 | 4.4 | 167.8 | 11.6 | 933.6 | -21.8322 | 0
188.2014 | 2016-07-06 16:50 | 42557.7083 | 307.7 | 266.9 | 173.9 | 33.7 | 47.3 | 2.5 | 4.4 | 183.2 | 14.9 | 933.6 | -17.9819 | 0
188.2083 | 2016-07-06 17:00 | 42557.7153 | 363.6 | 414.9 | 171.8 | 34.3 | 47.4 | 2.2 | 4.1 | 194.9 | 25.1 | 933.6 | -23.1368 | 0
188.2153 | 2016-07-06 17:10 | 42557.7222 | 320.1 | 376.9 | 158.3 | 33.9 | 49 | 2.9 | 4.6 | 180.3 | 11.7 | 933.6 | -21.9782 | 0
188.2222 | 2016-07-06 17:20 | 42557.7292 | 287.6 | 347.7 | 149.8 | 33.7 | 48.6 | 2.6 | 4.9 | 176.2 | 12 | 933.6 | -21.6832 | 0
188.2292 | 2016-07-06 17:30 | 42557.7361 | 256.9 | 313.1 | 142.9 | 33.5 | 48.1 | 3.6 | 5.9 | 186.3 | 14 | 933.6 | -22.0192 | 0
188.2361 | 2016-07-06 17:40 | 42557.7431 | 229.1 | 290.5 | 133.1 | 33.4 | 48.1 | 2.7 | 4.1 | 184.9 | 11.8 | 933.5 | -22.1296 | 0
188.2431 | 2016-07-06 17:50 | 42557.75 | 194.1 | 254.8 | 118.3 | 33.2 | 49.7 | 2.7 | 4.1 | 185.1 | 15.9 | 933.4 | -22.0362 | 0
188.25 | 2016-07-06 18:00 | 42557.7569 | 156.1 | 220.7 | 97.6 | 32.8 | 53.1 | 2.7 | 3.9 | 177.2 | 10.6 | 933.4 | -22.5888 | 0
188.2569 | 2016-07-06 18:10 | 42557.7639 | 84.3 | 68.2 | 66.7 | 32.5 | 53.9 | 3.2 | 4.9 | 184.2 | 12.7 | 933.5 | -16.7884 | 0
188.2639 | 2016-07-06 18:20 | 42557.7708 | 55.8 | 70.4 | 42 | 32.1 | 54.7 | 2.8 | 4.4 | 187.1 | 11.2 | 933.6 | -9.0076 | 0
188.2708 | 2016-07-06 18:30 | 42557.7778 | 40.2 | 44.8 | 32.5 | 32 | 52.4 | 2.6 | 4.1 | 183.3 | 9.1 | 933.6 | -9.9467 | 0
188.2778 | 2016-07-06 18:40 | 42557.7847 | 24.6 | 11.8 | 22.4 | 31.8 | 53.3 | 2.4 | 3.9 | 186.9 | 7.3 | 933.8 | -8.6096 | 0
188.2847 | 2016-07-06 18:50 | 42557.7917 | 17.2 | 3.3 | 16.4 | 31.7 | 53.7 | 2.2 | 3.4 | 193.8 | 9.4 | 934 | -7.3102 | 0
188.2917 | 2016-07-06 19:00 | 42557.7986 | 11.3 | 2.4 | 10.7 | 31.6 | 54.8 | 1.8 | 2.9 | 194.9 | 7.5 | 934 | -11.2884 | 0
188.2986 | 2016-07-06 19:10 | 42557.8056 | 4.7 | 0 | 4.4 | 31.6 | 55.4 | 1 | 2.1 | 204.6 | 10.7 | 934.1 | -21.7816 | 0
188.3056 | 2016-07-06 19:20 | 42557.8125 | 0.5 | 0 | 0 | 31.3 | 56.5 | 1 | 1.9 | 182 | 4.1 | 934 | 0 | 0
188.3125 | 2016-07-06 19:30 | 42557.8194 | 0 | 0 | 0 | 31.3 | 56.5 | 0.9 | 2.1 | 201.1 | 6.4 | 934.2 | 0 | 0
188.3194 | 2016-07-06 19:40 | 42557.8264 | 0 | 0 | 0 | 31.2 | 57.4 | 0.9 | 1.9 | 202.6 | 4.4 | 934.4 | 0 | 0
188.3264 | 2016-07-06 19:50 | 42557.8333 | 0 | 0 | 0 | 31.2 | 57.8 | 0.1 | 1.1 | 196.4 | 0 | 934.5 | 0 | 0
188.3333 | 2016-07-06 20:00 | 42557.8403 | 0 | 0 | 0 | 31.2 | 58.1 | 0.1 | 1.4 | 196.8 | 0.2 | 934.6 | 0 | 0
188.3403 | 2016-07-06 20:10 | 42557.8472 | 0 | 0 | 0 | 31.1 | 58.5 | 0.5 | 1.9 | 212.1 | 5 | 934.8 | 0 | 0
188.3472 | 2016-07-06 20:20 | 42557.8542 | 0 | 0 | 0 | 30.9 | 59.1 | 0.5 | 1.9 | 216.4 | 0 | 934.9 | 0 | 0
188.3542 | 2016-07-06 20:30 | 42557.8611 | 0 | 0 | 0 | 30.8 | 59.7 | 0.4 | 1.4 | 216.5 | 0 | 935.1 | 0 | 0
188.3611 | 2016-07-06 20:40 | 42557.8681 | 0 | 0 | 0 | 30.7 | 60.4 | 0 | 1.1 | 216.5 | 0 | 935.1 | 0 | 0
188.3681 | 2016-07-06 20:50 | 42557.875 | 0 | 0 | 0 | 30.5 | 62.4 | 0 | 0 | 0 | 0 | 935.2 | 0 | 0
188.375 | 2016-07-06 21:00 | 42557.8819 | 0 | 0 | 0 | 30.1 | 65.3 | 0 | 0 | 0 | 0 | 935.3 | 0 | 0
188.3819 | 2016-07-06 21:10 | 42557.8889 | 0 | 0 | 0 | 29.4 | 68.6 | 0 | 0 | 0 | 0 | 935.2 | 0 | 0
188.3889 | 2016-07-06 21:20 | 42557.8958 | 0 | 0 | 0 | 29.5 | 64.5 | 0 | 0 | 0 | 0 | 935.3 | 0 | 0
188.3958 | 2016-07-06 21:30 | 42557.9028 | 0 | 0 | 0 | 29.7 | 67.6 | 0 | 0 | 0 | 0 | 935.4 | 0 | 0
188.4028 | 2016-07-06 21:40 | 42557.9097 | 0 | 0 | 0 | 29.1 | 68.1 | 0 | 0 | 0 | 0 | 935.5 | 0 | 0
188.4097 | 2016-07-06 21:50 | 42557.9167 | 0 | 0 | 0 | 29.4 | 67.5 | 0.1 | 1.1 | 216.5 | 0 | 935.6 | 0 | 0
188.4167 | 2016-07-06 22:00 | 42557.9236 | 0 | 0 | 0 | 29.1 | 67.9 | 1.1 | 1.6 | 300.9 | 54.4 | 935.7 | 0 | 0
188.4236 | 2016-07-06 22:10 | 42557.9306 | 0 | 0 | 0 | 29.2 | 67.4 | 0 | 0.7 | 351.8 | 0 | 935.7 | 0 | 0
188.4306 | 2016-07-06 22:20 | 42557.9375 | 0 | 0 | 0 | 29.4 | 66 | 0.3 | 1.1 | 351.8 | 0 | 935.6 | 0 | 0
188.4375 | 2016-07-06 22:30 | 42557.9444 | 0 | 0 | 0 | 29.3 | 68.2 | 0 | 0 | 0 | 0 | 935.6 | 0 | 0
188.4444 | 2016-07-06 22:40 | 42557.9514 | 0 | 0 | 0 | 29.1 | 68.6 | 0 | 1.1 | 351.8 | 0 | 935.8 | 0 | 0
188.4514 | 2016-07-06 22:50 | 42557.9583 | 0 | 0 | 0 | 29 | 69.8 | 0.9 | 2.1 | 48.2 | 19.3 | 935.9 | 0 | 0
188.4583 | 2016-07-06 23:00 | 42557.9653 | 0 | 0 | 0 | 28.6 | 73.2 | 1.2 | 2.4 | 36.1 | 18.9 | 936.1 | 0 | 0
188.4653 | 2016-07-06 23:10 | 42557.9722 | 0 | 0 | 0 | 28.3 | 76.2 | 2 | 3.4 | 26.9 | 17.1 | 936.1 | 0 | 0
188.4722 | 2016-07-06 23:20 | 42557.9792 | 0 | 0 | 0 | 28.2 | 76.9 | 1.1 | 3.1 | 32.8 | 15.1 | 936.1 | 0 | 0
188.4792 | 2016-07-06 23:30 | 42557.9861 | 0 | 0 | 0 | 28.1 | 77.2 | 0.8 | 2.1 | 25.1 | 11.8 | 936.1 | 0 | 0
188.4861 | 2016-07-06 23:40 | 42557.9931 | 0 | 0 | 0 | 28 | 78.2 | 0.9 | 2.4 | 35 | 14.5 | 936.1 | 0 | 0
188.4931 | 2016-07-06 23:50 | 42558 | 0 | 0 | 0 | 27.9 | 78.3 | 0.4 | 1.9 | 52.6 | 11 | 936.1 | 0 | 0
188.5 | 2016-07-07 | 42558.0069 | 0 | 0 | 0 | 28 | 77.5 | 0.7 | 1.9 | 64.5 | 8.5 | 936.1 | 0 | 0
188.5069 | 2016-07-07 00:10 | 42558.0139 | 0 | 0 | 0 | 28 | 77.6 | 0.9 | 1.9 | 70.7 | 0.2 | 936.1 | 0 | 0
188.5139 | 2016-07-07 00:20 | 42558.0208 | 0 | 0 | 0 | 28 | 77.8 | 0.3 | 1.4 | 69 | 0 | 936.1 | 0 | 0
188.5208 | 2016-07-07 00:30 | 42558.0278 | 0 | 0 | 0 | 27.8 | 78.8 | 0.5 | 1.6 | 61 | 9 | 936 | 0 | 0
188.5278 | 2016-07-07 00:40 | 42558.0347 | 0 | 0 | 0 | 27.3 | 80.6 | 0.8 | 1.6 | 5.8 | 1.7 | 936 | 0 | 0
188.5347 | 2016-07-07 00:50 | 42558.0417 | 0 | 0 | 0 | 27.5 | 79.2 | 1 | 2.4 | 28.3 | 9.8 | 935.9 | 0 | 0
188.5417 | 2016-07-07 01:00 | 42558.0486 | 0 | 0 | 0 | 27.5 | 78.4 | 1.3 | 2.6 | 23.8 | 9.5 | 936 | 0 | 0
188.5486 | 2016-07-07 01:10 | 42558.0556 | 0 | 0 | 0 | 27.5 | 78.6 | 1.4 | 3.1 | 35.7 | 18.5 | 935.9 | 0 | 0
188.5556 | 2016-07-07 01:20 | 42558.0625 | 0 | 0 | 0 | 27.5 | 78.1 | 1 | 2.9 | 34.6 | 15.4 | 935.8 | 0 | 0
188.5625 | 2016-07-07 01:30 | 42558.0694 | 0 | 0 | 0 | 27.3 | 78.5 | 0.5 | 1.9 | 25.6 | 11.4 | 935.7 | 0 | 0
188.5694 | 2016-07-07 01:40 | 42558.0764 | 0 | 0 | 0 | 27.2 | 78.6 | 1 | 2.4 | 23.7 | 6.7 | 935.7 | 0 | 0
188.5764 | 2016-07-07 01:50 | 42558.0833 | 0 | 0 | 0 | 27.2 | 78.6 | 1.7 | 3.1 | 16.4 | 11.6 | 935.5 | 0 | 0
188.5833 | 2016-07-07 02:00 | 42558.0903 | 0 | 0 | 0 | 27.1 | 78.3 | 1.9 | 3.1 | 20.2 | 15.2 | 935.4 | 0 | 0
188.5903 | 2016-07-07 02:10 | 42558.0972 | 0 | 0 | 0 | 27.1 | 77.9 | 1.6 | 3.1 | 27.5 | 18.7 | 935.3 | 0 | 0
188.5972 | 2016-07-07 02:20 | 42558.1042 | 0 | 0 | 0 | 27.1 | 77.7 | 1.8 | 3.4 | 24.3 | 17.6 | 935.2 | 0 | 0
188.6042 | 2016-07-07 02:30 | 42558.1111 | 0 | 0 | 0 | 27.1 | 77.5 | 0.7 | 2.6 | 29.5 | 14 | 935.1 | 0 | 0
188.6111 | 2016-07-07 02:40 | 42558.1181 | 0 | 0 | 0 | 27 | 78 | 1.1 | 2.4 | 78.9 | 15.7 | 934.9 | 0 | 0
188.6181 | 2016-07-07 02:50 | 42558.125 | 0 | 0 | 0 | 27 | 78.4 | 0.9 | 2.4 | 76.2 | 12.8 | 934.6 | 0 | 0
188.625 | 2016-07-07 03:00 | 42558.1319 | 0 | 0 | 0 | 26.9 | 77.6 | 1 | 2.1 | 88.4 | 8.5 | 934.6 | 0 | 0
188.6319 | 2016-07-07 03:10 | 42558.1389 | 0 | 0 | 0 | 26.9 | 78.3 | 0.3 | 1.4 | 94.9 | 0 | 934.6 | 0 | 0
188.6389 | 2016-07-07 03:20 | 42558.1458 | 0 | 0 | 0 | 26.8 | 79.2 | 0.8 | 1.6 | 95.1 | 0.1 | 934.7 | 0 | 0
188.6458 | 2016-07-07 03:30 | 42558.1528 | 0 | 0 | 0 | 26.7 | 80.1 | 1 | 1.9 | 95.1 | 0.1 | 934.8 | 0 | 0
188.6528 | 2016-07-07 03:40 | 42558.1597 | 0 | 0 | 0 | 26.7 | 80.3 | 0.1 | 1.1 | 95.1 | 0 | 934.8 | 0 | 0
188.6597 | 2016-07-07 03:50 | 42558.1667 | 0 | 0 | 0 | 26.7 | 80.7 | 0.1 | 0.7 | 95.1 | 0 | 934.9 | 0 | 0
188.6667 | 2016-07-07 04:00 | 42558.1736 | 0 | 0 | 0 | 26.8 | 80.8 | 0.1 | 0.7 | 95.1 | 0 | 935.1 | 0 | 0
188.6736 | 2016-07-07 04:10 | 42558.1806 | 0 | 0 | 0 | 26.5 | 82.1 | 0.6 | 1.4 | 338.4 | 5.8 | 935.3 | 0 | 0
188.6806 | 2016-07-07 04:20 | 42558.1875 | 0 | 0 | 0 | 26.6 | 80.8 | 0.1 | 0.7 | 331 | 0 | 935.5 | 0 | 0
188.6875 | 2016-07-07 04:30 | 42558.1944 | 0 | 0 | 0 | 26.5 | 81.6 | 0.4 | 1.1 | 331 | 0 | 935.7 | 0 | 0
188.6944 | 2016-07-07 04:40 | 42558.2014 | 0 | 0 | 0 | 26.6 | 79.7 | 0.5 | 1.6 | 330.9 | 0.1 | 935.8 | 0 | 0
188.7014 | 2016-07-07 04:50 | 42558.2083 | 0 | 0 | 0 | 26.9 | 77.5 | 0.6 | 1.6 | 325.7 | 1.2 | 936 | 0 | 0
188.7083 | 2016-07-07 05:00 | 42558.2153 | 4.4 | 0 | 4.2 | 26.9 | 77.8 | 0.3 | 1.6 | 324.9 | 0 | 935.9 | 0 | 0
188.7153 | 2016-07-07 05:10 | 42558.2222 | 9.3 | 0 | 8.8 | 26.5 | 81.3 | 1.5 | 2.4 | 341.3 | 7.9 | 936 | -19.6626 | 0
188.7222 | 2016-07-07 05:20 | 42558.2292 | 13.1 | 0 | 12.7 | 26.3 | 81.5 | 1.4 | 2.1 | 331.2 | 9.8 | 936 | -7.1201 | 0
188.7292 | 2016-07-07 05:30 | 42558.2361 | 19.8 | 0 | 19.4 | 26.3 | 80.8 | 0.9 | 2.1 | 327.4 | 13.4 | 936.2 | -4.5405 | 0
188.7361 | 2016-07-07 05:40 | 42558.2431 | 34.1 | 0 | 33.7 | 26.8 | 78.3 | 0.1 | 1.4 | 195.2 | 21.4 | 936.4 | -3.3141 | 0
188.7431 | 2016-07-07 05:50 | 42558.25 | 58.7 | 0.6 | 57.5 | 27 | 78.1 | 0.2 | 1.1 | 172 | 0 | 936.4 | -7.2088 | 0
188.75 | 2016-07-07 06:00 | 42558.2569 | 100.3 | 1.7 | 97.7 | 27.3 | 77.2 | 0 | 0.7 | 172 | 0 | 936.6 | -12.2125 | 0
188.7569 | 2016-07-07 06:10 | 42558.2639 | 146.4 | 72 | 123.1 | 27.7 | 76.2 | 0.3 | 1.6 | 160.7 | 11.6 | 936.6 | -33.8056 | 0
188.7639 | 2016-07-07 06:20 | 42558.2708 | 118.9 | 57.5 | 101.7 | 28 | 76.4 | 1.7 | 2.6 | 96.1 | 2.6 | 936.6 | -10.3278 | 0
188.7708 | 2016-07-07 06:30 | 42558.2778 | 118.4 | 40.2 | 104.3 | 27.7 | 78.3 | 2.4 | 3.6 | 90.6 | 14.8 | 936.4 | -8.9445 | 0
188.7778 | 2016-07-07 06:40 | 42558.2847 | 109.9 | 4.4 | 106.6 | 27.8 | 77.9 | 1.4 | 4.1 | 70.5 | 31 | 936.4 | -5.9088 | 0
188.7847 | 2016-07-07 06:50 | 42558.2917 | 125.7 | 34.4 | 110.5 | 27.9 | 75.2 | 3.2 | 4.9 | 91.9 | 19 | 936.2 | -8.6428 | 0
188.7917 | 2016-07-07 07:00 | 42558.2986 | 112.1 | 25.4 | 100.4 | 27.9 | 76.5 | 2.8 | 4.4 | 89.8 | 22.3 | 936.3 | -4.9185 | 0
188.7986 | 2016-07-07 07:10 | 42558.3056 | 96.7 | 1.2 | 94.8 | 27.6 | 77.4 | 3.4 | 4.9 | 104.9 | 13.4 | 936.3 | -3.3416 | 0
188.8056 | 2016-07-07 07:20 | 42558.3125 | 117.9 | 0 | 116.2 | 27.5 | 75.7 | 3.3 | 5.4 | 110.4 | 14.2 | 936.5 | -3.7743 | 0
188.8125 | 2016-07-07 07:30 | 42558.3194 | 138 | 0 | 136.1 | 27.7 | 74.6 | 1.7 | 4.1 | 40.9 | 30.1 | 936.8 | -3.9416 | 0
188.8194 | 2016-07-07 07:40 | 42558.3264 | 164.7 | 0.6 | 161.7 | 27.8 | 74.1 | 2.8 | 4.4 | 16.1 | 22 | 937.1 | -5.2463 | 0
188.8264 | 2016-07-07 07:50 | 42558.3333 | 204.7 | 8.9 | 196.4 | 27.9 | 73.5 | 2.2 | 4.4 | 15.9 | 22.3 | 937.4 | -6.366 | 0
188.8333 | 2016-07-07 08:00 | 42558.3403 | 237.4 | 30.1 | 216.6 | 28.5 | 71.8 | 1.2 | 2.9 | 14.5 | 16.3 | 937.5 | -6.1616 | 0
188.8403 | 2016-07-07 08:10 | 42558.3472 | 414.1 | 142.6 | 320.1 | 29.1 | 70.5 | 1.2 | 2.6 | 2.5 | 23.8 | 937.7 | -13.3275 | 0
188.8472 | 2016-07-07 08:20 | 42558.3542 | 405.7 | 107.3 | 330.3 | 29.8 | 67.5 | 1.3 | 2.9 | 92.2 | 33.7 | 937.7 | -12.1287 | 0
188.8542 | 2016-07-07 08:30 | 42558.3611 | 516 | 243.4 | 344 | 29.5 | 67.6 | 2.5 | 3.9 | 106 | 13 | 937.6 | -17.5856 | 0
188.8611 | 2016-07-07 08:40 | 42558.3681 | 531.8 | 273.1 | 331.8 | 29.6 | 66.9 | 3.4 | 6.4 | 106.6 | 17.1 | 937.6 | -18.4904 | 0
188.8681 | 2016-07-07 08:50 | 42558.375 | 483.7 | 190.9 | 337.5 | 29.7 | 67 | 3.7 | 5.9 | 120 | 13.4 | 937.5 | -14.4808 | 0
188.875 | 2016-07-07 09:00 | 42558.3819 | 478.4 | 135.3 | 369.7 | 29.4 | 67.8 | 3.5 | 5.4 | 124.5 | 12.4 | 937.6 | -12.2189 | 0
188.8819 | 2016-07-07 09:10 | 42558.3889 | 534.5 | 173.1 | 393.3 | 29.9 | 66.8 | 3.1 | 5.1 | 113.2 | 14.8 | 937.7 | -12.4783 | 0
188.8889 | 2016-07-07 09:20 | 42558.3958 | 395.9 | 50.7 | 351.2 | 29.8 | 66.6 | 2.8 | 4.6 | 120.4 | 13.4 | 937.9 | -6.3274 | 0
188.8958 | 2016-07-07 09:30 | 42558.4028 | 647.2 | 270 | 418.4 | 29.9 | 66.7 | 3.1 | 4.4 | 131.7 | 16.7 | 937.7 | -13.9713 | 0
188.9028 | 2016-07-07 09:40 | 42558.4097 | 828.2 | 450.7 | 439.3 | 30.4 | 65.1 | 2.9 | 4.4 | 120.5 | 18.5 | 937.8 | -19.8557 | 0
188.9097 | 2016-07-07 09:50 | 42558.4167 | 437.4 | 55.4 | 384.9 | 30.4 | 64.4 | 3.3 | 4.6 | 123.8 | 14.4 | 937.7 | -6.6526 | 0
188.9167 | 2016-07-07 10:00 | 42558.4236 | 573.9 | 250.5 | 344.1 | 30.5 | 63.8 | 3.2 | 4.9 | 119.1 | 13.1 | 937.7 | -15.3371 | 0
188.9236 | 2016-07-07 10:10 | 42558.4306 | 770.8 | 455 | 353.5 | 31.3 | 60.9 | 2.9 | 4.9 | 102.1 | 24.5 | 937.7 | -18.3538 | 0
188.9306 | 2016-07-07 10:20 | 42558.4375 | 807.6 | 530.4 | 309.4 | 31.3 | 60.8 | 3.1 | 6.2 | 102.2 | 27.5 | 937.7 | -24.7273 | 0
188.9375 | 2016-07-07 10:30 | 42558.4444 | 893.6 | 593.1 | 327.9 | 32 | 58.8 | 2.1 | 4.6 | 53.3 | 33.9 | 937.7 | -27.1722 | 0
188.9444 | 2016-07-07 10:40 | 42558.4514 | 798.5 | 439.6 | 370.2 | 32.3 | 57.5 | 2.2 | 5.4 | 69.4 | 38.2 | 937.6 | -23.2991 | 0
188.9514 | 2016-07-07 10:50 | 42558.4583 | 834.5 | 437.4 | 404.6 | 32.5 | 54.6 | 2.1 | 5.1 | 35.5 | 35.8 | 937.6 | -21.3378 | 0
188.9583 | 2016-07-07 11:00 | 42558.4653 | 735 | 307.6 | 430 | 32.2 | 55 | 1.7 | 4.1 | 42.4 | 32.6 | 937.7 | -14.2525 | 0
188.9653 | 2016-07-07 11:10 | 42558.4722 | 718.5 | 322.9 | 395.6 | 32.8 | 54 | 1.8 | 4.1 | 34.6 | 35.8 | 937.7 | -14.5993 | 0
188.9722 | 2016-07-07 11:20 | 42558.4792 | 835.3 | 466.9 | 366.5 | 32.9 | 52.4 | 1.8 | 4.4 | 56.5 | 29.7 | 937.6 | -19.1899 | 0
188.9792 | 2016-07-07 11:30 | 42558.4861 | 952.4 | 694.7 | 252.9 | 33 | 51.2 | 2.2 | 4.1 | 90 | 23.4 | 937.5 | -25.923 | 0
188.9861 | 2016-07-07 11:40 | 42558.4931 | 943.8 | 698.3 | 236.3 | 33.2 | 51 | 1.8 | 3.9 | 88.2 | 31.6 | 937.4 | -26.9673 | 0
188.9931 | 2016-07-07 11:50 | 42558.5 | 945.9 | 700 | 234.1 | 33 | 52.1 | 3 | 4.6 | 111.5 | 22.3 | 937.3 | -27.1685 | 0
189 | 2016-07-07 12:00 | 42558.5069 | 943.5 | 694 | 236.1 | 32.9 | 52.8 | 1.6 | 3.6 | 130.7 | 50.8 | 937.4 | -27.2701 | 0
189.0069 | 2016-07-07 12:10 | 42558.5139 | 947.9 | 703.7 | 230.5 | 33.6 | 50.5 | 1.4 | 3.6 | 61 | 37.8 | 937.2 | -27.4361 | 0
189.0139 | 2016-07-07 12:20 | 42558.5208 | 952.3 | 712.7 | 227.5 | 34.5 | 47.8 | 1.2 | 2.9 | 11.8 | 51.7 | 937.1 | -26.7465 | 0
189.0208 | 2016-07-07 12:30 | 42558.5278 | 947.4 | 711.7 | 224.8 | 34.1 | 48.8 | 2 | 3.6 | 117 | 10.8 | 937 | -27.3726 | 0
189.0278 | 2016-07-07 12:40 | 42558.5347 | 945.1 | 716 | 221 | 34 | 48.3 | 1.6 | 2.9 | 151.5 | 19.1 | 936.9 | -27.6011 | 0
189.0347 | 2016-07-07 12:50 | 42558.5417 | 941 | 720.2 | 217.4 | 34.7 | 47 | 1.4 | 3.4 | 177.9 | 29.8 | 936.7 | -27.0203 | 0
189.0417 | 2016-07-07 13:00 | 42558.5486 | 929.7 | 714.9 | 215.7 | 34.9 | 46.8 | 1.7 | 3.4 | 201.3 | 31.3 | 936.6 | -27.6396 | 0
189.0486 | 2016-07-07 13:10 | 42558.5556 | 920.8 | 713.4 | 213.4 | 35.2 | 45.9 | 1.8 | 3.9 | 228.6 | 48.2 | 936.4 | -28.642 | 0
189.0556 | 2016-07-07 13:20 | 42558.5625 | 914.9 | 714.7 | 211.3 | 34.7 | 46.6 | 2.2 | 3.9 | 166.3 | 27.4 | 936.4 | -30.9108 | 0
189.0625 | 2016-07-07 13:30 | 42558.5694 | 900.7 | 708 | 211.8 | 35.2 | 45.4 | 2.3 | 3.9 | 200 | 38.8 | 936.3 | -30.6835 | 0
189.0694 | 2016-07-07 13:40 | 42558.5764 | 887.8 | 708.8 | 207.5 | 35.3 | 44.6 | 1.1 | 3.4 | 149.1 | 31.4 | 936.1 | -30.5088 | 0
189.0764 | 2016-07-07 13:50 | 42558.5833 | 867.4 | 699.9 | 205.7 | 35.3 | 44.5 | 2.2 | 4.4 | 152.5 | 32.4 | 936 | -30.118 | 0
189.0833 | 2016-07-07 14:00 | 42558.5903 | 849.5 | 692.4 | 206 | 35.4 | 44.9 | 2.3 | 4.6 | 90.9 | 28.3 | 935.8 | -29.5568 | 0
189.0903 | 2016-07-07 14:10 | 42558.5972 | 834.8 | 691.6 | 204.6 | 35.8 | 44.6 | 1.5 | 3.4 | 68.3 | 39.6 | 935.7 | -28.672 | 0
189.0972 | 2016-07-07 14:20 | 42558.6042 | 803.7 | 663.7 | 211.8 | 36 | 43.7 | 2.1 | 3.4 | 105.5 | 54.9 | 935.6 | -26.7182 | 0
189.1042 | 2016-07-07 14:30 | 42558.6111 | 767.6 | 637.5 | 211.5 | 35.5 | 45.8 | 3.1 | 5.6 | 169.9 | 20.2 | 935.5 | -25.7565 | 0
189.1111 | 2016-07-07 14:40 | 42558.6181 | 761.6 | 647.3 | 211.5 | 36.1 | 44.7 | 2 | 4.6 | 172.3 | 41.8 | 935.4 | -24.8817 | 0
189.1181 | 2016-07-07 14:50 | 42558.625 | 730.4 | 631.3 | 207.9 | 35.3 | 47 | 3.2 | 4.9 | 161.3 | 17.1 | 935.4 | -24.1448 | 0
189.125 | 2016-07-07 15:00 | 42558.6319 | 712.2 | 633.4 | 202.4 | 35.5 | 46.9 | 2.1 | 4.4 | 166.3 | 20.8 | 935.3 | -24.5383 | 0
189.1319 | 2016-07-07 15:10 | 42558.6389 | 687.2 | 627.7 | 196.5 | 36 | 45.7 | 1.8 | 4.4 | 173.2 | 24.4 | 935.1 | -25.3035 | 0
189.1389 | 2016-07-07 15:20 | 42558.6458 | 657.8 | 614.7 | 191.6 | 36 | 46.3 | 2.7 | 4.6 | 190.2 | 19.4 | 935 | -26.5373 | 0
189.1458 | 2016-07-07 15:30 | 42558.6528 | 639.6 | 624.6 | 180.8 | 35.5 | 47.3 | 2.7 | 4.6 | 171 | 15.4 | 934.9 | -29.3014 | 0
189.1528 | 2016-07-07 15:40 | 42558.6597 | 602.3 | 595.7 | 179.8 | 35.7 | 47.1 | 2.7 | 4.9 | 155.8 | 26.6 | 934.8 | -29.941 | 0
189.1597 | 2016-07-07 15:50 | 42558.6667 | 571.1 | 565.8 | 184.2 | 35.6 | 47.5 | 2.7 | 4.9 | 175.4 | 20.8 | 934.8 | -31.1754 | 0
189.1667 | 2016-07-07 16:00 | 42558.6736 | 537 | 540.6 | 182.3 | 35.2 | 48.4 | 2.5 | 4.4 | 149.2 | 14.9 | 934.8 | -31.4359 | 0
189.1736 | 2016-07-07 16:10 | 42558.6806 | 494 | 497.9 | 182.1 | 35.1 | 48.5 | 2.5 | 5.4 | 160.4 | 15 | 934.9 | -29.62 | 0
189.1806 | 2016-07-07 16:20 | 42558.6875 | 466.1 | 484.1 | 178.2 | 35.4 | 48.3 | 1.8 | 4.1 | 166.1 | 23 | 934.8 | -28.4245 | 0
189.1875 | 2016-07-07 16:30 | 42558.6944 | 428.4 | 459.8 | 169.3 | 35.1 | 48.7 | 3.2 | 4.9 | 155.5 | 11.4 | 934.6 | -27.6518 | 0
189.1944 | 2016-07-07 16:40 | 42558.7014 | 398.7 | 450.5 | 160 | 35.3 | 48.9 | 2.7 | 4.4 | 181.6 | 14.2 | 934.5 | -26.1893 | 0
189.2014 | 2016-07-07 16:50 | 42558.7083 | 366.8 | 432 | 152.6 | 35.2 | 49.4 | 3.1 | 4.4 | 176 | 12.5 | 934.5 | -24.3207 | 0
189.2083 | 2016-07-07 17:00 | 42558.7153 | 331.5 | 399.9 | 146.6 | 35.2 | 49 | 2.4 | 4.9 | 169.4 | 15.5 | 934.5 | -22.6477 | 0
189.2153 | 2016-07-07 17:10 | 42558.7222 | 299.8 | 374.8 | 138.9 | 34.9 | 50.6 | 3 | 4.4 | 166.9 | 13.9 | 934.4 | -22.1518 | 0
189.2222 | 2016-07-07 17:20 | 42558.7292 | 258.1 | 326.1 | 128.9 | 34.8 | 51.6 | 2.8 | 4.9 | 176.4 | 14.2 | 934.4 | -20.5274 | 0
189.2292 | 2016-07-07 17:30 | 42558.7361 | 227.7 | 303.3 | 117.5 | 34.6 | 51.2 | 3 | 4.6 | 174.3 | 14.8 | 934.5 | -20.9744 | 0
189.2361 | 2016-07-07 17:40 | 42558.7431 | 201.5 | 290.2 | 106.1 | 34.6 | 51 | 2.5 | 4.1 | 174.4 | 15 | 934.5 | -20.8457 | 0
189.2431 | 2016-07-07 17:50 | 42558.75 | 169.3 | 250.3 | 95.1 | 34.4 | 51.2 | 2.4 | 3.9 | 172.9 | 9.5 | 934.4 | -21.079 | 0
189.25 | 2016-07-07 18:00 | 42558.7569 | 139.3 | 209.6 | 84 | 34.2 | 51.8 | 2.3 | 3.9 | 162.2 | 11.4 | 934.5 | -20.7791 | 0
189.2569 | 2016-07-07 18:10 | 42558.7639 | 113.8 | 177.3 | 73 | 34 | 52.5 | 2.4 | 3.4 | 157.5 | 9.9 | 934.5 | -20.1408 | 0
189.2639 | 2016-07-07 18:20 | 42558.7708 | 89.2 | 142.2 | 61.4 | 34 | 52.6 | 2.4 | 4.6 | 163.7 | 9.9 | 934.5 | -18.2018 | 0
189.2708 | 2016-07-07 18:30 | 42558.7778 | 64.4 | 104.1 | 47.7 | 33.7 | 52.4 | 2.8 | 4.4 | 166.6 | 9.7 | 934.6 | -15.0594 | 0
189.2778 | 2016-07-07 18:40 | 42558.7847 | 43.2 | 62.4 | 34.3 | 33.6 | 52.5 | 2.2 | 3.6 | 166 | 11 | 934.7 | -20.5732 | 0
189.2847 | 2016-07-07 18:50 | 42558.7917 | 26.5 | 30.6 | 23.6 | 33.5 | 51.7 | 2.7 | 3.9 | 167.6 | 12.9 | 934.8 | -8.1474 | 0
189.2917 | 2016-07-07 19:00 | 42558.7986 | 13.2 | 5.8 | 12.5 | 33.4 | 50.7 | 2.6 | 3.6 | 166.6 | 11.2 | 934.9 | -10.3833 | 0
189.2986 | 2016-07-07 19:10 | 42558.8056 | 4.7 | 0 | 4.4 | 33.3 | 50.4 | 2.3 | 3.4 | 169.8 | 8 | 935 | -22.7471 | 0
189.3056 | 2016-07-07 19:20 | 42558.8125 | 0 | 0 | 0 | 33.1 | 51.5 | 2.3 | 3.4 | 166.2 | 7.3 | 935.1 | 0 | 0
189.3125 | 2016-07-07 19:30 | 42558.8194 | 0 | 0 | 0 | 33 | 53 | 2.3 | 3.6 | 170.9 | 8.3 | 935.1 | 0 | 0
189.3194 | 2016-07-07 19:40 | 42558.8264 | 0 | 0 | 0 | 32.8 | 54.2 | 2.2 | 3.1 | 166 | 8.8 | 935.2 | 0 | 0
189.3264 | 2016-07-07 19:50 | 42558.8333 | 0 | 0 | 0 | 32.7 | 55.1 | 1.8 | 2.6 | 172.2 | 9.6 | 935.3 | 0 | 0
189.3333 | 2016-07-07 20:00 | 42558.8403 | 0 | 0 | 0 | 32.6 | 55.3 | 1.6 | 3.1 | 170.6 | 7.5 | 935.4 | 0 | 0
189.3403 | 2016-07-07 20:10 | 42558.8472 | 0 | 0 | 0 | 32.5 | 55.7 | 1.9 | 2.9 | 175 | 9.6 | 935.4 | 0 | 0
189.3472 | 2016-07-07 20:20 | 42558.8542 | 0 | 0 | 0 | 32.4 | 55.5 | 2 | 3.1 | 172.9 | 9.1 | 935.5 | 0 | 0
189.3542 | 2016-07-07 20:30 | 42558.8611 | 0 | 0 | 0 | 32.4 | 55.3 | 1.5 | 2.6 | 163.1 | 5.6 | 935.6 | 0 | 0
189.3611 | 2016-07-07 20:40 | 42558.8681 | 0 | 0 | 0 | 32.2 | 56.8 | 0.9 | 2.1 | 141.8 | 19 | 935.6 | 0 | 0
189.3681 | 2016-07-07 20:50 | 42558.875 | 0 | 0 | 0 | 32 | 58.7 | 1.9 | 3.4 | 151.1 | 9.2 | 935.7 | 0 | 0
189.375 | 2016-07-07 21:00 | 42558.8819 | 0 | 0 | 0 | 31.9 | 59.5 | 2 | 3.4 | 144.9 | 10.7 | 935.7 | 0 | 0
189.3819 | 2016-07-07 21:10 | 42558.8889 | 0 | 0 | 0 | 31.7 | 60.8 | 1.8 | 2.9 | 149 | 12 | 935.8 | 0 | 0
189.3889 | 2016-07-07 21:20 | 42558.8958 | 0 | 0 | 0 | 31.4 | 62.4 | 1.4 | 2.4 | 125.6 | 4.5 | 935.9 | 0 | 0
189.3958 | 2016-07-07 21:30 | 42558.9028 | 0 | 0 | 0 | 31.4 | 61.5 | 1.6 | 3.1 | 141.7 | 12.8 | 935.9 | 0 | 0
189.4028 | 2016-07-07 21:40 | 42558.9097 | 0 | 0 | 0 | 31.3 | 61.6 | 1.7 | 3.4 | 152.4 | 8.5 | 936 | 0 | 0
189.4097 | 2016-07-07 21:50 | 42558.9167 | 0 | 0 | 0 | 31.1 | 63.4 | 1.2 | 2.4 | 140 | 1.3 | 936.1 | 0 | 0
189.4167 | 2016-07-07 22:00 | 42558.9236 | 0 | 0 | 0 | 30.9 | 64.6 | 1.7 | 2.6 | 133.2 | 8.1 | 936.1 | 0 | 0
189.4236 | 2016-07-07 22:10 | 42558.9306 | 0 | 0 | 0 | 30.9 | 65.2 | 1.8 | 2.4 | 125.3 | 6.7 | 936.1 | 0 | 0
189.4306 | 2016-07-07 22:20 | 42558.9375 | 0 | 0 | 0 | 30.8 | 66.1 | 0.5 | 2.1 | 110.3 | 4 | 936.1 | 0 | 0
189.4375 | 2016-07-07 22:30 | 42558.9444 | 0 | 0 | 0 | 30.2 | 68.2 | 0.5 | 1.1 | 43 | 15.2 | 936.2 | 0 | 0
189.4444 | 2016-07-07 22:40 | 42558.9514 | 0 | 0 | 0 | 29.7 | 70 | 0.2 | 1.1 | 35.4 | 0 | 936.2 | 0 | 0
189.4514 | 2016-07-07 22:50 | 42558.9583 | 0 | 0 | 0 | 29.5 | 71.3 | 0.5 | 1.4 | 35.4 | 0.1 | 936.2 | 0 | 0
189.4583 | 2016-07-07 23:00 | 42558.9653 | 0 | 0 | 0 | 29.4 | 71.4 | 0.5 | 1.4 | 35.4 | 0.1 | 936.2 | 0 | 0
189.4653 | 2016-07-07 23:10 | 42558.9722 | 0 | 0 | 0 | 29.4 | 71.5 | 0.1 | 1.4 | 35.4 | 0 | 936.2 | 0 | 0
189.4722 | 2016-07-07 23:20 | 42558.9792 | 0 | 0 | 0 | 29.4 | 71.4 | 0.1 | 0.7 | 35.4 | 0 | 936.3 | 0 | 0
189.4792 | 2016-07-07 23:30 | 42558.9861 | 0 | 0 | 0 | 29.3 | 71.6 | 0.2 | 1.1 | 35.4 | 0 | 936.2 | 0 | 0
189.4861 | 2016-07-07 23:40 | 42558.9931 | 0 | 0 | 0 | 29.3 | 71.2 | 0.4 | 1.4 | 35.1 | 0.6 | 936.2 | 0 | 0
189.4931 | 2016-07-07 23:50 | 42559 | 0 | 0 | 0 | 29.4 | 70.8 | 0.4 | 1.6 | 31.8 | 0 | 936.1 | 0 | 0
189.5 | 2016-07-08 | 42559.0069 | 0 | 0 | 0 | 29.4 | 70.8 | 0 | 0 | 0 | 0 | 936.1 | 0 | 0
189.5069 | 2016-07-08 00:10 | 42559.0139 | 0 | 0 | 0 | 29.4 | 70.7 | 0.2 | 1.1 | 31.8 | 0 | 935.9 | 0 | 0
189.5139 | 2016-07-08 00:20 | 42559.0208 | 0 | 0 | 0 | 29.3 | 70.5 | 0 | 0.7 | 31.8 | 0 | 936 | 0 | 0
189.5208 | 2016-07-08 00:30 | 42559.0278 | 0 | 0 | 0 | 29.1 | 71.7 | 0 | 0 | 0 | 0 | 935.9 | 0 | 0
189.5278 | 2016-07-08 00:40 | 42559.0347 | 0 | 0 | 0 | 29 | 72.9 | 0 | 0 | 0 | 0 | 935.9 | 0 | 0
189.5347 | 2016-07-08 00:50 | 42559.0417 | 0 | 0 | 0 | 28.9 | 73.8 | 0.1 | 1.1 | 31.9 | 0 | 935.9 | 0 | 0
189.5417 | 2016-07-08 01:00 | 42559.0486 | 0 | 0 | 0 | 29 | 74.1 | 0 | 0.7 | 31.9 | 0 | 935.9 | 0 | 0
189.5486 | 2016-07-08 01:10 | 42559.0556 | 0 | 0 | 0 | 28.9 | 75 | 0.1 | 1.1 | 31.9 | 0 | 935.9 | 0 | 0
189.5556 | 2016-07-08 01:20 | 42559.0625 | 0 | 0 | 0 | 28.8 | 76.8 | 0.2 | 1.1 | 31.9 | 0 | 935.9 | 0 | 0
189.5625 | 2016-07-08 01:30 | 42559.0694 | 0 | 0 | 0 | 28.7 | 77 | 0 | 0.7 | 31.9 | 0 | 935.9 | 0 | 0
189.5694 | 2016-07-08 01:40 | 42559.0764 | 0 | 0 | 0 | 28.5 | 77 | 0 | 0 | 0 | 0 | 935.8 | 0 | 0
189.5764 | 2016-07-08 01:50 | 42559.0833 | 0 | 0 | 0 | 28.4 | 77.8 | 0.1 | 1.1 | 31.9 | 0 | 935.7 | 0 | 0
189.5833 | 2016-07-08 02:00 | 42559.0903 | 0 | 0 | 0 | 28.1 | 78.2 | 1.1 | 2.4 | 33.3 | 16.3 | 935.7 | 0 | 0
189.5903 | 2016-07-08 02:10 | 42559.0972 | 0 | 0 | 0 | 27.9 | 79.2 | 1 | 2.4 | 25.5 | 11.7 | 935.7 | 0 | 0
189.5972 | 2016-07-08 02:20 | 42559.1042 | 0 | 0 | 0 | 27.8 | 80.2 | 1 | 2.4 | 25.1 | 5.8 | 935.6 | 0 | 0
189.6042 | 2016-07-08 02:30 | 42559.1111 | 0 | 0 | 0 | 27.8 | 80.6 | 0.9 | 2.6 | 31.8 | 10.4 | 935.6 | 0 | 0
189.6111 | 2016-07-08 02:40 | 42559.1181 | 0 | 0 | 0 | 27.8 | 80.5 | 0.9 | 2.4 | 40.8 | 16.2 | 935.6 | 0 | 0
189.6181 | 2016-07-08 02:50 | 42559.125 | 0 | 0 | 0 | 27.8 | 80.5 | 0.6 | 2.6 | 46.9 | 10.7 | 935.5 | 0 | 0
189.625 | 2016-07-08 03:00 | 42559.1319 | 0 | 0 | 0 | 27.8 | 80 | 0.1 | 1.4 | 37.2 | 2.4 | 935.5 | 0 | 0
189.6319 | 2016-07-08 03:10 | 42559.1389 | 0 | 0 | 0 | 27.9 | 80.3 | 0.2 | 1.9 | 45.8 | 6.5 | 935.5 | 0 | 0
189.6389 | 2016-07-08 03:20 | 42559.1458 | 0 | 0 | 0 | 27.8 | 80.3 | 0.2 | 1.6 | 29.4 | 3.5 | 935.5 | 0 | 0
189.6458 | 2016-07-08 03:30 | 42559.1528 | 0 | 0 | 0 | 27.8 | 79.6 | 0.2 | 1.4 | 39.8 | 5.1 | 935.6 | 0 | 0
189.6528 | 2016-07-08 03:40 | 42559.1597 | 0 | 0 | 0 | 27.7 | 79.7 | 0.4 | 1.9 | 33.7 | 13.3 | 935.6 | 0 | 0
189.6597 | 2016-07-08 03:50 | 42559.1667 | 0 | 0 | 0 | 27.5 | 80.4 | 0.2 | 1.4 | 17.6 | 0 | 935.6 | 0 | 0
189.6667 | 2016-07-08 04:00 | 42559.1736 | 0 | 0 | 0 | 27.3 | 80.7 | 0.1 | 1.1 | 17.6 | 0 | 935.7 | 0 | 0
189.6736 | 2016-07-08 04:10 | 42559.1806 | 0 | 0 | 0 | 27.2 | 81.7 | 0.1 | 1.4 | 25.8 | 2.9 | 935.7 | 0 | 0
189.6806 | 2016-07-08 04:20 | 42559.1875 | 0 | 0 | 0 | 27 | 82.9 | 0.2 | 1.4 | 40.4 | 1.7 | 935.7 | 0 | 0
189.6875 | 2016-07-08 04:30 | 42559.1944 | 0 | 0 | 0 | 26.9 | 83.5 | 0.2 | 1.1 | 36.1 | 0 | 935.8 | 0 | 0
189.6944 | 2016-07-08 04:40 | 42559.2014 | 0 | 0 | 0 | 26.9 | 83.4 | 0.7 | 2.1 | 37.7 | 6.1 | 935.8 | 0 | 0
189.7014 | 2016-07-08 04:50 | 42559.2083 | 0 | 0 | 0 | 27.1 | 82.6 | 0.6 | 1.6 | 35.4 | 6.6 | 935.8 | 0 | 0
189.7083 | 2016-07-08 05:00 | 42559.2153 | 2.2 | 0 | 1.9 | 27 | 83.1 | 1.3 | 2.4 | 20.6 | 8.3 | 935.8 | 0 | 0
189.7153 | 2016-07-08 05:10 | 42559.2222 | 8.5 | 0 | 8.1 | 26.9 | 83.1 | 1.4 | 2.4 | 14.7 | 8.9 | 935.8 | -16.7411 | 0
189.7222 | 2016-07-08 05:20 | 42559.2292 | 18 | 0 | 17.5 | 26.9 | 82.8 | 0.9 | 2.4 | 19.6 | 7.8 | 935.7 | -9.1582 | 0
189.7292 | 2016-07-08 05:30 | 42559.2361 | 29.1 | 0 | 28.5 | 27 | 82.5 | 0.6 | 2.1 | 23.2 | 7.7 | 935.8 | -6.936 | 0
189.7361 | 2016-07-08 05:40 | 42559.2431 | 43.3 | 0 | 42.4 | 27.2 | 82 | 0.8 | 2.1 | 30.1 | 11.5 | 935.8 | -7.5556 | 0
189.7431 | 2016-07-08 05:50 | 42559.25 | 57 | 0.5 | 55.6 | 27.3 | 81.4 | 0.5 | 2.4 | 23.6 | 7.4 | 935.8 | -8.7038 | 0
189.75 | 2016-07-08 06:00 | 42559.2569 | 74.4 | 1 | 72.5 | 27.6 | 79.6 | 0.2 | 1.4 | 319.8 | 14.4 | 935.9 | -9.2513 | 0
189.7569 | 2016-07-08 06:10 | 42559.2639 | 97.7 | 43.5 | 83.6 | 27.9 | 78.2 | 0.4 | 1.9 | 53.5 | 17.5 | 935.9 | -20.9719 | 0
189.7639 | 2016-07-08 06:20 | 42559.2708 | 132.9 | 123.1 | 97.8 | 28.4 | 76.1 | 0.6 | 2.4 | 44.9 | 13.8 | 935.9 | -16.134 | 0
189.7708 | 2016-07-08 06:30 | 42559.2778 | 166.8 | 181.2 | 110.2 | 28.8 | 74.9 | 0.6 | 2.6 | 82.4 | 19.4 | 935.9 | -17.0869 | 0
189.7778 | 2016-07-08 06:40 | 42559.2847 | 200.8 | 221.1 | 124.6 | 29 | 74.3 | 0.9 | 2.4 | 55.7 | 22.4 | 936 | -18.0106 | 0
189.7847 | 2016-07-08 06:50 | 42559.2917 | 232 | 255.3 | 135.5 | 29.4 | 73.6 | 0.5 | 2.4 | 58 | 23.3 | 936 | -19.0574 | 0
189.7917 | 2016-07-08 07:00 | 42559.2986 | 266.1 | 289.3 | 147.3 | 29.6 | 73.2 | 1.3 | 3.1 | 74.2 | 26.3 | 936 | -19.6499 | 0
189.7986 | 2016-07-08 07:10 | 42559.3056 | 296.2 | 309.8 | 158.3 | 29.9 | 72.2 | 1.1 | 3.1 | 59.2 | 28.5 | 936.1 | -20.8895 | 0
189.8056 | 2016-07-08 07:20 | 42559.3125 | 330 | 335.1 | 169.6 | 29.9 | 72.1 | 1.3 | 3.4 | 67.5 | 31.3 | 936.1 | -22.0551 | 0
189.8125 | 2016-07-08 07:30 | 42559.3194 | 365.1 | 367.4 | 176.7 | 29.7 | 73 | 2.1 | 3.4 | 95.4 | 18.6 | 936.1 | -24.4821 | 0
189.8194 | 2016-07-08 07:40 | 42559.3264 | 403.1 | 402.7 | 182.8 | 29.9 | 72.8 | 2.1 | 4.4 | 88.4 | 15.8 | 936.1 | -27.6557 | 0
189.8264 | 2016-07-08 07:50 | 42559.3333 | 442 | 435 | 190.3 | 30.1 | 71.9 | 2.3 | 4.1 | 98.4 | 19.1 | 936.1 | -28.9796 | 0
189.8333 | 2016-07-08 08:00 | 42559.3403 | 476 | 451.3 | 201 | 30.4 | 70.4 | 2 | 3.4 | 82.1 | 29.2 | 936.1 | -29.1051 | 0
189.8403 | 2016-07-08 08:10 | 42559.3472 | 500.4 | 452.3 | 211.3 | 30.9 | 68.6 | 1.2 | 3.1 | 76.1 | 25.1 | 936 | -28.1696 | 0
189.8472 | 2016-07-08 08:20 | 42559.3542 | 533.1 | 472.7 | 217.1 | 31.3 | 67.8 | 1.7 | 3.6 | 90.3 | 21.1 | 936 | -28.7017 | 0
189.8542 | 2016-07-08 08:30 | 42559.3611 | 566.5 | 497.2 | 220.6 | 31.3 | 67.4 | 1.6 | 3.4 | 90.1 | 28.7 | 935.9 | -28.5082 | 0
189.8611 | 2016-07-08 08:40 | 42559.3681 | 597.5 | 520.3 | 222.3 | 31.5 | 67.1 | 1.8 | 3.4 | 92.2 | 25.6 | 935.9 | -27.5504 | 0
189.8681 | 2016-07-08 08:50 | 42559.375 | 620.5 | 524.8 | 229.3 | 31.3 | 66.9 | 2.4 | 3.6 | 110.4 | 15.5 | 935.8 | -25.5279 | 0
189.875 | 2016-07-08 09:00 | 42559.3819 | 656 | 552.1 | 231.1 | 31.7 | 66.1 | 1.4 | 3.4 | 95.8 | 20.3 | 935.8 | -25.2955 | 0
189.8819 | 2016-07-08 09:10 | 42559.3889 | 681.4 | 563.2 | 235.1 | 32.1 | 64.8 | 1.7 | 3.4 | 96.2 | 25.5 | 935.8 | -24.0862 | 0
189.8889 | 2016-07-08 09:20 | 42559.3958 | 712.6 | 581.7 | 238.3 | 32.7 | 62.9 | 0.8 | 3.4 | 71.7 | 26.3 | 935.7 | -24.094 | 0
189.8958 | 2016-07-08 09:30 | 42559.4028 | 736.8 | 591.7 | 240.9 | 33.1 | 61.7 | 1.4 | 3.6 | 62.6 | 39.2 | 935.7 | -24.4346 | 0
189.9028 | 2016-07-08 09:40 | 42559.4097 | 763.5 | 613.6 | 235.6 | 33.1 | 61.4 | 1.7 | 2.9 | 89.9 | 36.8 | 935.6 | -25.7782 | 0
189.9097 | 2016-07-08 09:50 | 42559.4167 | 786.8 | 620.2 | 240.4 | 33.7 | 58.5 | 0.2 | 2.4 | 90.6 | 11.6 | 935.7 | -26.2227 | 0
189.9167 | 2016-07-08 10:00 | 42559.4236 | 788.8 | 591.8 | 256.4 | 34.8 | 56.5 | 1 | 3.1 | 192.1 | 16.3 | 935.7 | -24.6294 | 0
189.9236 | 2016-07-08 10:10 | 42559.4306 | 813.3 | 601.9 | 259.6 | 33.9 | 58.8 | 1.4 | 2.6 | 209.1 | 35.9 | 935.6 | -26.6902 | 0
189.9306 | 2016-07-08 10:20 | 42559.4375 | 857.3 | 641.2 | 257 | 34.2 | 57.4 | 0.9 | 2.6 | 177.2 | 34.2 | 935.6 | -28.2076 | 0
189.9375 | 2016-07-08 10:30 | 42559.4444 | 858.5 | 620.6 | 267.5 | 34.9 | 55.4 | 0.7 | 3.1 | 85.6 | 55.3 | 935.5 | -27.8795 | 0
189.9444 | 2016-07-08 10:40 | 42559.4514 | 868.8 | 589.7 | 298.9 | 34.8 | 55.7 | 2.1 | 4.4 | 233 | 52.8 | 935.4 | -26.6539 | 0
189.9514 | 2016-07-08 10:50 | 42559.4583 | 943.9 | 644 | 312.2 | 34.7 | 55 | 2.1 | 3.6 | 163.6 | 26.9 | 935.4 | -30.5019 | 0
189.9583 | 2016-07-08 11:00 | 42559.4653 | 943 | 623.3 | 326.1 | 35.3 | 53.2 | 2.5 | 4.9 | 213.5 | 50.2 | 935.4 | -28.0737 | 0
189.9653 | 2016-07-08 11:10 | 42559.4722 | 920.7 | 605.8 | 315.6 | 35.3 | 53.3 | 2 | 3.9 | 224.9 | 36.3 | 935.3 | -27.0118 | 0
189.9722 | 2016-07-08 11:20 | 42559.4792 | 972.2 | 644.8 | 323.6 | 35.5 | 51.8 | 2.4 | 4.6 | 234.9 | 37 | 935.2 | -28.0742 | 0
189.9792 | 2016-07-08 11:30 | 42559.4861 | 976.6 | 644 | 323.1 | 35.2 | 50.8 | 2.2 | 3.9 | 254.8 | 23.7 | 935.2 | -29.5661 | 0
189.9861 | 2016-07-08 11:40 | 42559.4931 | 877.2 | 545.4 | 322.2 | 35.6 | 49.9 | 2.6 | 5.6 | 181.6 | 69.3 | 935 | -23.8015 | 0
189.9931 | 2016-07-08 11:50 | 42559.5 | 853 | 542.5 | 298.6 | 35.5 | 49.8 | 2.3 | 4.6 | 230.6 | 55 | 935 | -24.1173 | 0
190 | 2016-07-08 12:00 | 42559.5069 | 969.6 | 675 | 278.9 | 35.9 | 48.2 | 1.7 | 5.1 | 211.2 | 39.2 | 934.9 | -29.5322 | 0
190.0069 | 2016-07-08 12:10 | 42559.5139 | 957.7 | 673.9 | 269 | 36.9 | 44.9 | 2.9 | 4.6 | 202.1 | 18.6 | 934.8 | -28.2587 | 0
190.0139 | 2016-07-08 12:20 | 42559.5208 | 953.3 | 678.5 | 260.2 | 36.7 | 43.8 | 2.8 | 5.6 | 220.2 | 47.4 | 934.7 | -28.8647 | 0
190.0208 | 2016-07-08 12:30 | 42559.5278 | 965 | 697.4 | 254.7 | 37 | 40.9 | 2.4 | 3.9 | 248 | 30.6 | 934.6 | -29.3436 | 0
190.0278 | 2016-07-08 12:40 | 42559.5347 | 947.3 | 693.3 | 242.5 | 37 | 41.5 | 2.6 | 4.9 | 275.7 | 32 | 934.4 | -30.7187 | 0
190.0347 | 2016-07-08 12:50 | 42559.5417 | 935.7 | 676.5 | 251.9 | 37.4 | 41.6 | 2.6 | 3.9 | 195.7 | 36.2 | 934.4 | -29.8411 | 0
190.0417 | 2016-07-08 13:00 | 42559.5486 | 676.9 | 396 | 278.3 | 36.5 | 44.1 | 2 | 4.1 | 136 | 23.9 | 934.2 | -18.6555 | 0
190.0486 | 2016-07-08 13:10 | 42559.5556 | 928.2 | 617.4 | 313 | 37.8 | 43.4 | 2.3 | 4.4 | 198.6 | 28.2 | 934.2 | -28.1099 | 0
190.0556 | 2016-07-08 13:20 | 42559.5625 | 903.7 | 584.5 | 326.2 | 37.7 | 43.6 | 2.7 | 4.6 | 222 | 34.4 | 934 | -27.6481 | 0
190.0625 | 2016-07-08 13:30 | 42559.5694 | 908.5 | 598.6 | 323.2 | 38.1 | 42.8 | 3.1 | 7.2 | 188.4 | 22.4 | 933.9 | -29.1617 | 0
190.0694 | 2016-07-08 13:40 | 42559.5764 | 938.2 | 646.7 | 314.7 | 37.9 | 42.1 | 2.1 | 4.6 | 184.4 | 21 | 933.8 | -31.0546 | 0
190.0764 | 2016-07-08 13:50 | 42559.5833 | 842.3 | 566.8 | 304.5 | 38.5 | 42 | 2 | 5.1 | 198.3 | 39.9 | 933.7 | -26.6734 | 0
190.0833 | 2016-07-08 14:00 | 42559.5903 | 797.2 | 537.1 | 297.5 | 37.8 | 44.2 | 2.6 | 4.4 | 238.8 | 30.3 | 933.6 | -23.6615 | 0
190.0903 | 2016-07-08 14:10 | 42559.5972 | 885.5 | 607.5 | 328.9 | 37.8 | 43.7 | 2.5 | 5.1 | 213.5 | 29.8 | 933.5 | -28.8068 | 0
190.0972 | 2016-07-08 14:20 | 42559.6042 | 645.8 | 353.7 | 327.8 | 37.8 | 44.3 | 2 | 4.9 | 213.3 | 42.1 | 933.4 | -17.3191 | 0
190.1042 | 2016-07-08 14:30 | 42559.6111 | 482.1 | 201.9 | 303.5 | 37.4 | 44.6 | 3.7 | 5.9 | 188.8 | 17.9 | 933.2 | -11.167 | 0
190.1111 | 2016-07-08 14:40 | 42559.6181 | 345.3 | 92.8 | 263.1 | 37.3 | 45.9 | 2.6 | 4.6 | 231.8 | 36.7 | 933.1 | -7.6673 | 0
190.1181 | 2016-07-08 14:50 | 42559.625 | 529.7 | 300.4 | 277.1 | 37.1 | 46.9 | 3.1 | 5.1 | 177.5 | 21.5 | 932.9 | -16.5527 | 0
190.125 | 2016-07-08 15:00 | 42559.6319 | 704.6 | 542.8 | 265.2 | 37.1 | 46.6 | 2.7 | 4.1 | 169.1 | 15.9 | 932.8 | -24.4323 | 0
190.1319 | 2016-07-08 15:10 | 42559.6389 | 466 | 284.9 | 240 | 36.9 | 46.9 | 3.4 | 4.9 | 177.7 | 24.2 | 932.6 | -15.9354 | 0
190.1389 | 2016-07-08 15:20 | 42559.6458 | 645 | 498.3 | 263.7 | 36.4 | 47.4 | 3.9 | 6.2 | 126.2 | 20.5 | 932.5 | -26.3158 | 0
190.1458 | 2016-07-08 15:30 | 42559.6528 | 630.6 | 532.4 | 237.3 | 36.8 | 46.8 | 3.8 | 6.4 | 145.5 | 14.7 | 932.4 | -28.325 | 0
190.1528 | 2016-07-08 15:40 | 42559.6597 | 603.2 | 540.5 | 217.6 | 37.1 | 45.6 | 3 | 4.9 | 164.1 | 19.6 | 932.3 | -30.6937 | 0
190.1597 | 2016-07-08 15:50 | 42559.6667 | 567.7 | 526.3 | 205.9 | 37.1 | 45 | 3.4 | 5.1 | 158.2 | 16.9 | 932.2 | -32.1535 | 0
190.1667 | 2016-07-08 16:00 | 42559.6736 | 538.3 | 533.3 | 187.1 | 37.1 | 44.5 | 2.7 | 4.4 | 164 | 15.3 | 932.1 | -33.3213 | 0
190.1736 | 2016-07-08 16:10 | 42559.6806 | 509.9 | 518.7 | 184 | 37 | 44.5 | 2.4 | 4.6 | 106.9 | 16.6 | 932 | -32.7451 | 0
190.1806 | 2016-07-08 16:20 | 42559.6875 | 459.4 | 474.6 | 175.4 | 37.2 | 44.1 | 3.3 | 5.1 | 122.7 | 13.4 | 931.8 | -31.2329 | 0
190.1875 | 2016-07-08 16:30 | 42559.6944 | 434.2 | 468.7 | 168.9 | 36.9 | 44.4 | 3.6 | 5.6 | 146.2 | 22.3 | 931.8 | -30.6931 | 0
190.1944 | 2016-07-08 16:40 | 42559.7014 | 409 | 467.5 | 160 | 37 | 44.1 | 3.5 | 5.1 | 156 | 18.9 | 931.7 | -30.0688 | 0
190.2014 | 2016-07-08 16:50 | 42559.7083 | 378 | 446.7 | 155.3 | 37.2 | 43.4 | 2.6 | 4.1 | 184.9 | 15.6 | 931.5 | -28.0638 | 0
190.2083 | 2016-07-08 17:00 | 42559.7153 | 249.4 | 248.1 | 132.3 | 37.3 | 43.1 | 2.7 | 5.1 | 170.7 | 16.5 | 931.5 | -19.7211 | 0
190.2153 | 2016-07-08 17:10 | 42559.7222 | 95 | 15 | 86.3 | 36.5 | 44.5 | 3.2 | 5.4 | 161.6 | 13.4 | 931.6 | -6.4833 | 0
190.2222 | 2016-07-08 17:20 | 42559.7292 | 100.2 | 3 | 97.1 | 36.2 | 45 | 3.3 | 5.4 | 177.7 | 14.6 | 931.7 | -5.3257 | 0
190.2292 | 2016-07-08 17:30 | 42559.7361 | 129.1 | 30 | 116.6 | 36 | 45.5 | 4.2 | 6.4 | 159.4 | 11.8 | 931.8 | -6.8279 | 0
190.2361 | 2016-07-08 17:40 | 42559.7431 | 130.4 | 54.3 | 111.4 | 35.9 | 45.8 | 3.3 | 5.9 | 158.7 | 13.1 | 931.9 | -7.738 | 0
190.2431 | 2016-07-08 17:50 | 42559.75 | 202.3 | 191.4 | 144.4 | 36.1 | 45.1 | 2.8 | 4.6 | 166 | 13.3 | 931.7 | -20.7289 | 0
190.25 | 2016-07-08 18:00 | 42559.7569 | 164.9 | 141.7 | 125.9 | 35.9 | 45.4 | 3.4 | 4.9 | 138.4 | 14 | 931.3 | -21.1121 | 0
190.2569 | 2016-07-08 18:10 | 42559.7639 | 95.7 | 52.5 | 82.1 | 35.7 | 45.9 | 2.9 | 4.4 | 144.7 | 12.9 | 931.2 | -13.4823 | 0
190.2639 | 2016-07-08 18:20 | 42559.7708 | 49.5 | 29.7 | 42.4 | 35.7 | 45.5 | 3.1 | 5.1 | 161.4 | 12 | 931.8 | -11.3981 | 0
190.2708 | 2016-07-08 18:30 | 42559.7778 | 14.9 | 0 | 14.4 | 35.6 | 45.5 | 3.3 | 5.4 | 165.8 | 12.3 | 932.2 | -3.5827 | 0
190.2778 | 2016-07-08 18:40 | 42559.7847 | 0 | 0 | 0 | 34.5 | 47 | 6 | 14.2 | 210.7 | 31.9 | 933.2 | 0 | 0
190.2847 | 2016-07-08 18:50 | 42559.7917 | 0 | 0 | 0 | 26.8 | 68.7 | 9.4 | 18 | 241.1 | 28.2 | 934.1 | 0 | 0
190.2917 | 2016-07-08 19:00 | 42559.7986 | 0 | 0.6 | 0 | 22.9 | 87 | 11 | 20.5 | 216.2 | 23.5 | 934.2 | 0.6 | 0
190.2986 | 2016-07-08 19:10 | 42559.8056 | 0 | 0 | 0 | 22.1 | 92.6 | 11.9 | 18 | 190.1 | 11.9 | 934 | 0 | 0
190.3056 | 2016-07-08 19:20 | 42559.8125 | 0 | 0 | 0 | 22.3 | 91.8 | 8.3 | 13.4 | 191.3 | 12.1 | 933.5 | 0 | 0
190.3125 | 2016-07-08 19:30 | 42559.8194 | 0 | 0 | 0 | 23.1 | 85.9 | 6.1 | 14.2 | 306.4 | 76.6 | 933.2 | 0 | 0
190.3194 | 2016-07-08 19:40 | 42559.8264 | 0 | 0 | 0.9 | 24.4 | 75.7 | 5.7 | 13.9 | 348.4 | 27.9 | 933.3 | 0 | 0
190.3264 | 2016-07-08 19:50 | 42559.8333 | 0 | 0 | 0 | 25.3 | 73.5 | 3.1 | 6.9 | 29.1 | 30.3 | 932.5 | 0 | 0
190.3333 | 2016-07-08 20:00 | 42559.8403 | 0 | 0 | 0 | 25.5 | 73.9 | 3.4 | 5.9 | 17.2 | 24.9 | 932.1 | 0 | 0
190.3403 | 2016-07-08 20:10 | 42559.8472 | 0 | 0 | 0 | 25.6 | 75.2 | 3.3 | 5.1 | 16.3 | 24.4 | 932 | 0 | 0
190.3472 | 2016-07-08 20:20 | 42559.8542 | 0 | 0 | 0 | 25.7 | 75.7 | 2.8 | 4.9 | 18.8 | 20.1 | 932.1 | 0 | 0
190.3542 | 2016-07-08 20:30 | 42559.8611 | 0 | 0 | 0 | 26.1 | 73.9 | 2.4 | 5.1 | 39.8 | 32.3 | 932.3 | 0 | 0
190.3611 | 2016-07-08 20:40 | 42559.8681 | 0 | 0 | 0 | 26 | 74.8 | 2.8 | 6.7 | 42.8 | 34.7 | 932.4 | 0 | 0
190.3681 | 2016-07-08 20:50 | 42559.875 | 0 | 0 | 0 | 25.4 | 77.9 | 3.5 | 8.2 | 47.4 | 45.4 | 932.3 | 0 | 0
190.375 | 2016-07-08 21:00 | 42559.8819 | 0 | 0 | 0 | 24.8 | 81.1 | 4.6 | 10.2 | 84.4 | 39.3 | 931.4 | 0 | 0
190.3819 | 2016-07-08 21:10 | 42559.8889 | 0 | 0 | 0 | 24.8 | 79.7 | 2.8 | 7.4 | 49.4 | 48.4 | 930.9 | 0 | 0
190.3889 | 2016-07-08 21:20 | 42559.8958 | 0 | 0 | 0 | 24.8 | 79.4 | 3.8 | 6.9 | 29.4 | 25.3 | 931.1 | 0 | 0
190.3958 | 2016-07-08 21:30 | 42559.9028 | 0 | 0 | 0 | 24.9 | 77.7 | 3.6 | 7.2 | 38.5 | 34 | 931.2 | 0 | 0
190.4028 | 2016-07-08 21:40 | 42559.9097 | 0 | 0 | 0 | 25.3 | 73.5 | 3.1 | 6.4 | 47 | 41.5 | 931.1 | 0 | 0
190.4097 | 2016-07-08 21:50 | 42559.9167 | 0 | 0 | 0 | 25.9 | 67.9 | 2.6 | 5.9 | 43.5 | 34.2 | 931.1 | 0 | 0
190.4167 | 2016-07-08 22:00 | 42559.9236 | 0 | 0 | 0 | 26 | 66.7 | 3.2 | 6.9 | 34.6 | 26.8 | 931.2 | 0 | 0
190.4236 | 2016-07-08 22:10 | 42559.9306 | 0 | 0 | 0 | 26 | 66.2 | 3.3 | 6.4 | 31.6 | 26.2 | 931.5 | 0 | 0
190.4306 | 2016-07-08 22:20 | 42559.9375 | 0 | 0 | 0 | 26.2 | 65.6 | 2.6 | 5.6 | 30.3 | 23.4 | 931.7 | 0 | 0
190.4375 | 2016-07-08 22:30 | 42559.9444 | 0 | 0 | 0 | 26 | 67 | 1.4 | 4.1 | 49.9 | 25.8 | 931.7 | 0 | 0
190.4444 | 2016-07-08 22:40 | 42559.9514 | 0 | 0 | 0 | 25.9 | 68.6 | 2.1 | 3.4 | 93 | 15.8 | 931.9 | 0 | 0
190.4514 | 2016-07-08 22:50 | 42559.9583 | 0 | 0 | 0 | 25.9 | 68.5 | 1.2 | 3.9 | 70.8 | 26.8 | 931.8 | 0 | 0
190.4583 | 2016-07-08 23:00 | 42559.9653 | 0 | 0 | 0 | 26 | 68.2 | 0.6 | 3.1 | 47.6 | 19.9 | 931.8 | 0 | 0
190.4653 | 2016-07-08 23:10 | 42559.9722 | 0 | 0 | 0 | 25.6 | 71.4 | 0 | 0 | 0 | 0 | 931.8 | 0 | 0
190.4722 | 2016-07-08 23:20 | 42559.9792 | 0 | 0 | 0 | 25.1 | 74.2 | 0 | 0 | 0 | 0 | 931.7 | 0 | 0
190.4792 | 2016-07-08 23:30 | 42559.9861 | 0 | 0 | 0 | 25.3 | 74.3 | 0 | 1.1 | 200.2 | 0 | 931.8 | 0 | 0
190.4861 | 2016-07-08 23:40 | 42559.9931 | 0 | 0 | 0 | 25.3 | 74.6 | 0.1 | 1.6 | 200.3 | 0 | 931.7 | 0 | 0
190.4931 | 2016-07-08 23:50 | 42560 | 0 | 0 | 0 | 25.7 | 72.4 | 0.3 | 1.9 | 209.9 | 4.8 | 931.7 | 0 | 0
190.5 | 2016-07-09 | 42560.0069 | 0 | 0 | 0 | 25.5 | 74.2 | 0 | 0 | 0 | 0 | 931.7 | 0 | 0
190.5069 | 2016-07-09 00:10 | 42560.0139 | 0 | 0 | 0 | 24.9 | 77.7 | 0 | 0 | 0 | 0 | 931.6 | 0 | 0
190.5139 | 2016-07-09 00:20 | 42560.0208 | 0 | 0 | 0 | 24.9 | 77.5 | 0.5 | 1.9 | 130.5 | 7.2 | 931.6 | 0 | 0
190.5208 | 2016-07-09 00:30 | 42560.0278 | 0 | 0 | 0 | 25.4 | 73.8 | 0.4 | 2.1 | 122.1 | 2.2 | 931.6 | 0 | 0
190.5278 | 2016-07-09 00:40 | 42560.0347 | 0 | 0 | 0 | 25.4 | 74.8 | 0.3 | 2.1 | 134.1 | 0 | 931.7 | 0 | 0
190.5347 | 2016-07-09 00:50 | 42560.0417 | 0 | 0 | 0 | 25.2 | 75.4 | 0 | 0.7 | 134.2 | 0 | 931.6 | 0 | 0
190.5417 | 2016-07-09 01:00 | 42560.0486 | 0 | 0 | 0 | 25 | 75.5 | 0 | 0.4 | 55.2 | 0 | 931.5 | 0 | 0
190.5486 | 2016-07-09 01:10 | 42560.0556 | 0 | 0 | 0 | 25 | 76 | 0 | 0 | 0 | 0 | 931.5 | 0 | 0
190.5556 | 2016-07-09 01:20 | 42560.0625 | 0 | 0 | 0 | 24.7 | 77.4 | 0.2 | 1.9 | 21.8 | 3.1 | 931.5 | 0 | 0
190.5625 | 2016-07-09 01:30 | 42560.0694 | 0 | 0 | 0 | 24.4 | 78.9 | 0.3 | 1.4 | 8 | 4.2 | 931.5 | 0 | 0
190.5694 | 2016-07-09 01:40 | 42560.0764 | 0 | 0 | 0 | 24.5 | 75.3 | 0.1 | 1.4 | 2.7 | 1.7 | 931.5 | 0 | 0
190.5764 | 2016-07-09 01:50 | 42560.0833 | 0 | 0 | 0 | 24.8 | 76.4 | 0 | 0 | 0 | 0 | 931.6 | 0 | 0
190.5833 | 2016-07-09 02:00 | 42560.0903 | 0 | 0 | 0 | 24.7 | 79 | 0.5 | 1.6 | 349.9 | 18.3 | 931.6 | 0 | 0
190.5903 | 2016-07-09 02:10 | 42560.0972 | 0 | 0 | 0 | 24.5 | 81.5 | 0.7 | 1.6 | 337.2 | 0 | 931.5 | 0 | 0
190.5972 | 2016-07-09 02:20 | 42560.1042 | 0 | 0 | 0 | 24.3 | 81.4 | 0 | 0 | 0 | 0 | 931.7 | 0 | 0
190.6042 | 2016-07-09 02:30 | 42560.1111 | 0 | 0 | 0 | 24.6 | 80.7 | 0 | 0 | 0 | 0 | 931.6 | 0 | 0
190.6111 | 2016-07-09 02:40 | 42560.1181 | 0 | 0 | 0 | 24.4 | 80.9 | 0 | 0.4 | 337.2 | 0 | 931.6 | 0 | 0
190.6181 | 2016-07-09 02:50 | 42560.125 | 0 | 0 | 0 | 24.4 | 79 | 0.1 | 1.4 | 35.9 | 4.2 | 931.6 | 0 | 0
190.625 | 2016-07-09 03:00 | 42560.1319 | 0 | 0 | 0 | 24.4 | 77.7 | 0.3 | 1.9 | 16.9 | 0.2 | 931.6 | 0 | 0
190.6319 | 2016-07-09 03:10 | 42560.1389 | 0 | 0 | 0 | 24.3 | 75.3 | 0.1 | 1.1 | 11.6 | 0.8 | 931.5 | 0 | 0
190.6389 | 2016-07-09 03:20 | 42560.1458 | 0 | 0 | 0 | 24.4 | 73.8 | 0.4 | 1.9 | 27.1 | 9.3 | 931.4 | 0 | 0
190.6458 | 2016-07-09 03:30 | 42560.1528 | 0 | 0 | 0 | 24.6 | 74.9 | 0 | 1.1 | 58.7 | 1.3 | 931.3 | 0 | 0
190.6528 | 2016-07-09 03:40 | 42560.1597 | 0 | 0 | 0 | 24.7 | 76.1 | 0.2 | 1.4 | 68.1 | 0 | 931.4 | 0 | 0
190.6597 | 2016-07-09 03:50 | 42560.1667 | 0 | 0 | 0 | 24.5 | 77.6 | 0 | 1.1 | 68.1 | 0 | 931.4 | 0 | 0
190.6667 | 2016-07-09 04:00 | 42560.1736 | 0 | 0 | 0 | 24.2 | 77.9 | 0.4 | 1.6 | 32 | 5.3 | 931.2 | 0 | 0
190.6736 | 2016-07-09 04:10 | 42560.1806 | 0 | 0 | 0 | 24.2 | 77.5 | 0.1 | 1.4 | 45.1 | 3.7 | 931.1 | 0 | 0
190.6806 | 2016-07-09 04:20 | 42560.1875 | 0 | 0 | 0 | 24 | 77.9 | 0.6 | 1.6 | 18.3 | 4 | 931.1 | 0 | 0
190.6875 | 2016-07-09 04:30 | 42560.1944 | 0 | 0 | 0 | 24 | 77.7 | 0.1 | 1.9 | 35.9 | 6.2 | 931 | 0 | 0
190.6944 | 2016-07-09 04:40 | 42560.2014 | 0 | 0 | 0 | 24.3 | 78.1 | 0.1 | 1.9 | 72 | 10.6 | 931.2 | 0 | 0
190.7014 | 2016-07-09 04:50 | 42560.2083 | 0 | 0 | 0 | 24.4 | 77 | 0.7 | 2.4 | 17.3 | 15.3 | 931.3 | 0 | 0
190.7083 | 2016-07-09 05:00 | 42560.2153 | 1.4 | 0 | 1.1 | 24.2 | 78.6 | 0.6 | 3.1 | 0.1 | 11 | 931.4 | 0 | 0
190.7153 | 2016-07-09 05:10 | 42560.2222 | 6.5 | 0 | 6.3 | 23.9 | 79.2 | 0 | 0.7 | 44 | 0 | 931.3 | -8.9449 | 0
190.7222 | 2016-07-09 05:20 | 42560.2292 | 14.6 | 0 | 14.3 | 24.1 | 78.6 | 0 | 1.4 | 30 | 0 | 931.3 | -5.6607 | 0
190.7292 | 2016-07-09 05:30 | 42560.2361 | 22.2 | 0 | 21.7 | 24.2 | 77.4 | 0 | 1.1 | 29.8 | 0 | 931.4 | -5.8898 | 0
190.7361 | 2016-07-09 05:40 | 42560.2431 | 22.4 | 0 | 22.1 | 24.6 | 77.8 | 0.5 | 1.9 | 135.5 | 12.5 | 931.8 | -2.553 | 0
190.7431 | 2016-07-09 05:50 | 42560.25 | 19 | 0 | 18.7 | 24.7 | 77.7 | 0 | 0.4 | 0 | 0 | 932.2 | -1.9931 | 0
190.75 | 2016-07-09 06:00 | 42560.2569 | 33.8 | 0 | 33.2 | 24.7 | 77.5 | 0 | 0 | 0 | 0 | 932.5 | -3.2649 | 0
190.7569 | 2016-07-09 06:10 | 42560.2639 | 46.5 | 2.1 | 45 | 24.9 | 77 | 0.1 | 1.1 | 143.4 | 0 | 932.7 | -4.8075 | 0
190.7639 | 2016-07-09 06:20 | 42560.2708 | 72.9 | 96.5 | 46.5 | 25.1 | 77.8 | 0.4 | 1.6 | 341 | 0.1 | 932.9 | -8.8566 | 0
190.7708 | 2016-07-09 06:30 | 42560.2778 | 43.2 | 7.3 | 40.2 | 25.2 | 75.8 | 0.4 | 1.9 | 342.8 | 0.5 | 933.2 | -3.265 | 0
190.7778 | 2016-07-09 06:40 | 42560.2847 | 62.4 | 1.2 | 60.7 | 25.2 | 74.1 | 0 | 0 | 0 | 0 | 933.3 | -4.159 | 0
190.7847 | 2016-07-09 06:50 | 42560.2917 | 248.3 | 242.4 | 155.1 | 25.8 | 74.1 | 0.4 | 1.6 | 343 | 0 | 933.5 | -23.6555 | 0
190.7917 | 2016-07-09 07:00 | 42560.2986 | 133.4 | 29.2 | 119.7 | 26.6 | 70.4 | 1.6 | 2.4 | 347.2 | 3.7 | 933.8 | -6.558 | 0
190.7986 | 2016-07-09 07:10 | 42560.3056 | 118.5 | 18.5 | 107.6 | 26.3 | 72.4 | 1.4 | 2.1 | 346.9 | 3.6 | 934.2 | -7.7244 | 0
190.8056 | 2016-07-09 07:20 | 42560.3125 | 262.9 | 188.9 | 170 | 26.5 | 68 | 0.1 | 1.4 | 349.7 | 2.8 | 934.2 | -18.5715 | 0
190.8125 | 2016-07-09 07:30 | 42560.3194 | 375.3 | 273.3 | 234.5 | 28 | 60.4 | 0.1 | 1.1 | 120.7 | 16.4 | 934.6 | -20.3661 | 0
190.8194 | 2016-07-09 07:40 | 42560.3264 | 246.9 | 20.5 | 232.5 | 28.2 | 60.7 | 0.7 | 1.6 | 130.2 | 5 | 935.1 | -7.7001 | 0
190.8264 | 2016-07-09 07:50 | 42560.3333 | 277.8 | 41.1 | 250.6 | 28.1 | 61 | 0.1 | 1.1 | 133.2 | 0 | 935.4 | -9.1541 | 0
190.8333 | 2016-07-09 08:00 | 42560.3403 | 319.6 | 82.6 | 266 | 28.7 | 59.4 | 0.2 | 1.6 | 114.7 | 0.9 | 935.2 | -11.2315 | 0
190.8403 | 2016-07-09 08:10 | 42560.3472 | 498.7 | 294.9 | 308.2 | 29.1 | 57.6 | 0.7 | 1.6 | 105.7 | 14.1 | 934.9 | -22.3136 | 0
190.8472 | 2016-07-09 08:20 | 42560.3542 | 391.6 | 96.2 | 324.9 | 30.2 | 50.8 | 0.6 | 1.9 | 27.8 | 15 | 934.9 | -9.8233 | 0
190.8542 | 2016-07-09 08:30 | 42560.3611 | 140.8 | 0.5 | 138.4 | 29.8 | 52.9 | 0 | 1.1 | 26.2 | 0 | 934.4 | -3.1536 | 0
190.8611 | 2016-07-09 08:40 | 42560.3681 | 252.2 | 0.6 | 249.4 | 29.6 | 55 | 1.3 | 2.4 | 181.6 | 18.9 | 934.5 | -3.4947 | 0
190.8681 | 2016-07-09 08:50 | 42560.375 | 347.6 | 8.8 | 337.5 | 29.3 | 60.7 | 3.9 | 6.4 | 192.4 | 8 | 934.5 | -5.4287 | 0
190.875 | 2016-07-09 09:00 | 42560.3819 | 506.2 | 78 | 440.9 | 28.6 | 69 | 4.2 | 6.9 | 176.1 | 13.8 | 934.7 | -10.8546 | 0
190.8819 | 2016-07-09 09:10 | 42560.3889 | 640.8 | 207.7 | 469.5 | 28.4 | 67.2 | 4.1 | 7.2 | 171.3 | 13.4 | 934.9 | -17.9947 | 0
190.8889 | 2016-07-09 09:20 | 42560.3958 | 759 | 322.6 | 489.4 | 29.1 | 61.4 | 3.6 | 6.2 | 166.7 | 13.8 | 935.1 | -22.1445 | 0
190.8958 | 2016-07-09 09:30 | 42560.4028 | 651.3 | 174.5 | 497.3 | 28.4 | 61.1 | 4.6 | 6.7 | 148.3 | 12.1 | 935.2 | -17.0468 | 0
190.9028 | 2016-07-09 09:40 | 42560.4097 | 458 | 19.3 | 436.5 | 28 | 63.8 | 4.1 | 6.2 | 143.6 | 13.8 | 935.4 | -6.7668 | 0
190.9097 | 2016-07-09 09:50 | 42560.4167 | 507.1 | 24.3 | 480.5 | 28 | 62.7 | 4.3 | 6.4 | 133.1 | 12.4 | 935.5 | -7.1994 | 0
190.9167 | 2016-07-09 10:00 | 42560.4236 | 507.2 | 22.5 | 480.9 | 27.5 | 63.4 | 4.6 | 7.2 | 133.2 | 12.8 | 935.8 | -7.9782 | 0
190.9236 | 2016-07-09 10:10 | 42560.4306 | 437.7 | 4.2 | 429.6 | 27.3 | 64.3 | 4.3 | 6.4 | 126.6 | 9.4 | 936 | -5.0033 | 0
190.9306 | 2016-07-09 10:20 | 42560.4375 | 519.4 | 16 | 499.2 | 27.8 | 64.1 | 4.6 | 6.9 | 124.3 | 12 | 936.2 | -6.5432 | 0
190.9375 | 2016-07-09 10:30 | 42560.4444 | 601.7 | 50.4 | 548.8 | 28.2 | 64.1 | 4.5 | 7.2 | 115.5 | 14.3 | 936.3 | -7.688 | 0
190.9444 | 2016-07-09 10:40 | 42560.4514 | 809.8 | 101.8 | 705.2 | 28.2 | 66 | 6.3 | 9.4 | 100.4 | 16.2 | 936.5 | -11.405 | 0
190.9514 | 2016-07-09 10:50 | 42560.4583 | 631.8 | 41.1 | 586.5 | 28.1 | 67.8 | 5.5 | 8.2 | 109.6 | 17.5 | 936.7 | -7.3011 | 0
190.9583 | 2016-07-09 11:00 | 42560.4653 | 907.9 | 292.7 | 611.9 | 28.2 | 69.9 | 5.1 | 8.7 | 97.4 | 28.1 | 936.7 | -20.0339 | 0
190.9653 | 2016-07-09 11:10 | 42560.4722 | 749.2 | 229.2 | 514.2 | 28.2 | 70.6 | 5.7 | 9.2 | 98.7 | 18.7 | 936.7 | -16.7052 | 0
190.9722 | 2016-07-09 11:20 | 42560.4792 | 932.2 | 406.4 | 516.7 | 27.8 | 72.5 | 5.7 | 8.7 | 89.5 | 28.3 | 936.6 | -24.8865 | 0
190.9792 | 2016-07-09 11:30 | 42560.4861 | 723.7 | 203.8 | 513.6 | 28 | 72.3 | 5.4 | 8.4 | 106.6 | 16.2 | 936.7 | -12.8632 | 0
190.9861 | 2016-07-09 11:40 | 42560.4931 | 518.3 | 55.2 | 461.3 | 27.8 | 71.3 | 5.3 | 7.9 | 116.3 | 11.9 | 936.9 | -3.2871 | 0
190.9931 | 2016-07-09 11:50 | 42560.5 | 450 | 45.7 | 400.8 | 27.5 | 71.1 | 5 | 7.7 | 116.4 | 11.8 | 936.9 | -4.6074 | 0
191 | 2016-07-09 12:00 | 42560.5069 | 499.9 | 90.5 | 402.7 | 27.6 | 71.1 | 5.2 | 7.9 | 109 | 13.2 | 936.7 | -8.6899 | 0
191.0069 | 2016-07-09 12:10 | 42560.5139 | 798 | 315 | 469.8 | 27.8 | 69.7 | 4.2 | 6.2 | 127 | 14.5 | 936.7 | -19.7524 | 0
191.0139 | 2016-07-09 12:20 | 42560.5208 | 998.3 | 513.8 | 464.6 | 28.5 | 68.4 | 4.4 | 6.7 | 112.8 | 28.1 | 936.6 | -31.0986 | 0
191.0208 | 2016-07-09 12:30 | 42560.5278 | 1020.1 | 508.3 | 494.9 | 28.8 | 67.3 | 3.9 | 6.9 | 115.7 | 21.4 | 936.6 | -29.26 | 0
191.0278 | 2016-07-09 12:40 | 42560.5347 | 825.5 | 344.2 | 470.6 | 28.8 | 67.8 | 3.6 | 6.7 | 100.4 | 26.3 | 936.3 | -20.508 | 0
191.0347 | 2016-07-09 12:50 | 42560.5417 | 1019.5 | 530.4 | 478.8 | 29.4 | 66.7 | 4.2 | 7.2 | 95.4 | 27.5 | 936.1 | -28.3153 | 0
191.0417 | 2016-07-09 13:00 | 42560.5486 | 1046.3 | 556.4 | 481.3 | 29.3 | 65.9 | 3.1 | 5.1 | 116.2 | 24.1 | 936.1 | -31.5517 | 0
191.0486 | 2016-07-09 13:10 | 42560.5556 | 991.8 | 520 | 465.3 | 29.4 | 65 | 3.6 | 6.4 | 132.3 | 21.1 | 936.1 | -32.6153 | 0
191.0556 | 2016-07-09 13:20 | 42560.5625 | 942.2 | 514.7 | 426.6 | 29.4 | 65.1 | 3 | 5.1 | 123.2 | 28.1 | 936 | -32.0026 | 0
191.0625 | 2016-07-09 13:30 | 42560.5694 | 732.7 | 338.1 | 396.7 | 29.5 | 64.3 | 2.3 | 3.9 | 119.7 | 14.8 | 936.1 | -22.3838 | 0
191.0694 | 2016-07-09 13:40 | 42560.5764 | 867 | 512.2 | 368.9 | 30.2 | 61.5 | 1.5 | 3.6 | 103.8 | 13.4 | 936 | -29.4018 | 0
191.0764 | 2016-07-09 13:50 | 42560.5833 | 878.9 | 549.6 | 353.1 | 30.9 | 58.6 | 1.2 | 3.6 | 105.3 | 23.1 | 935.8 | -30.7993 | 0
191.0833 | 2016-07-09 14:00 | 42560.5903 | 842.2 | 552.8 | 321.5 | 30.7 | 59.5 | 1.4 | 3.1 | 58.7 | 30.2 | 935.5 | -31.6958 | 0
191.0903 | 2016-07-09 14:10 | 42560.5972 | 823.2 | 572.1 | 295.1 | 31.3 | 58.1 | 2 | 3.6 | 98.9 | 29.2 | 935.3 | -31.7993 | 0
191.0972 | 2016-07-09 14:20 | 42560.6042 | 816.5 | 597.9 | 275.4 | 31.1 | 57.8 | 1.9 | 4.1 | 100 | 29.1 | 935.1 | -33.599 | 0
191.1042 | 2016-07-09 14:30 | 42560.6111 | 797.3 | 584.7 | 280.6 | 31.9 | 54.6 | 1.8 | 3.9 | 76 | 56.8 | 935 | -31.8971 | 0
191.1111 | 2016-07-09 14:40 | 42560.6181 | 740.1 | 542.1 | 272.1 | 31.9 | 55 | 0.8 | 3.1 | 70.8 | 41.5 | 934.8 | -30.077 | 0
191.1181 | 2016-07-09 14:50 | 42560.625 | 734.5 | 553.6 | 270.6 | 32.4 | 53.4 | 1 | 2.9 | 83.3 | 66.7 | 934.6 | -28.6661 | 0
191.125 | 2016-07-09 15:00 | 42560.6319 | 701.8 | 535.3 | 265.6 | 33.3 | 50.7 | 1.1 | 2.6 | 270.8 | 66.6 | 934.6 | -27.9856 | 0
191.1319 | 2016-07-09 15:10 | 42560.6389 | 685.8 | 535.4 | 261.4 | 33.3 | 50.5 | 1 | 2.6 | 6.8 | 31.4 | 934.4 | -29.726 | 0
191.1389 | 2016-07-09 15:20 | 42560.6458 | 655.4 | 519.4 | 260.5 | 33.5 | 50.4 | 1 | 3.4 | 127.6 | 27.7 | 934.3 | -24.1258 | 1
191.1458 | 2016-07-09 15:30 | 42560.6528 | 624.8 | 506.5 | 257.6 | 32.3 | 53.1 | 1.8 | 3.4 | 78.8 | 51.4 | 934.2 | -17.2178 | 0
191.1528 | 2016-07-09 15:40 | 42560.6597 | 588.9 | 481.6 | 253.8 | 32.7 | 51.1 | 1 | 2.9 | 46 | 31.7 | 934.2 | -14.9949 | 0
191.1597 | 2016-07-09 15:50 | 42560.6667 | 553 | 464.7 | 242.9 | 33.8 | 48.3 | 0.7 | 2.4 | 298.5 | 26 | 934.2 | -14.1696 | 0
191.1667 | 2016-07-09 16:00 | 42560.6736 | 521.6 | 450.8 | 233 | 34.1 | 47.6 | 1.4 | 2.6 | 288.5 | 35.2 | 934.2 | -15.0538 | 0
191.1736 | 2016-07-09 16:10 | 42560.6806 | 495.2 | 452.2 | 218.8 | 33.8 | 48 | 1.7 | 3.4 | 214.6 | 25.1 | 934.1 | -15.7416 | 0
191.1806 | 2016-07-09 16:20 | 42560.6875 | 460 | 442.4 | 202.9 | 33.7 | 47.4 | 1.5 | 3.1 | 253.4 | 38.6 | 934 | -15.7953 | 0
191.1875 | 2016-07-09 16:30 | 42560.6944 | 427.6 | 425.3 | 193.8 | 34 | 46.5 | 0.5 | 1.9 | 251.6 | 12.6 | 933.8 | -15.0913 | 0
191.1944 | 2016-07-09 16:40 | 42560.7014 | 391.1 | 396.2 | 185.7 | 34 | 47.4 | 1.1 | 3.6 | 223.1 | 35.5 | 933.8 | -14.5492 | 0
191.2014 | 2016-07-09 16:50 | 42560.7083 | 357.2 | 371.8 | 176.3 | 33.5 | 48.6 | 1.7 | 3.6 | 265.8 | 18.6 | 933.8 | -14.1732 | 0
191.2083 | 2016-07-09 17:00 | 42560.7153 | 326.2 | 349.8 | 167 | 34.1 | 47.4 | 1.3 | 2.6 | 230.4 | 22.9 | 933.8 | -14.6517 | 0
191.2153 | 2016-07-09 17:10 | 42560.7222 | 282.9 | 302.9 | 154.8 | 33.6 | 47.7 | 2 | 2.9 | 221 | 19 | 933.9 | -13.7618 | 0
191.2222 | 2016-07-09 17:20 | 42560.7292 | 255.1 | 288.4 | 142.8 | 33.4 | 47.1 | 1.7 | 3.6 | 235.8 | 16.2 | 934 | -13.5771 | 0
191.2292 | 2016-07-09 17:30 | 42560.7361 | 232.6 | 293.5 | 128.6 | 33.4 | 46.7 | 2.2 | 4.1 | 280.2 | 24.6 | 933.8 | -13.3437 | 0
191.2361 | 2016-07-09 17:40 | 42560.7431 | 204.9 | 286.5 | 113.2 | 32.7 | 47 | 2.5 | 3.9 | 299.4 | 16.5 | 933.7 | -13.4107 | 0
191.2431 | 2016-07-09 17:50 | 42560.75 | 177.7 | 264.7 | 101.5 | 32.7 | 46.6 | 1.8 | 3.6 | 302.3 | 27.4 | 933.7 | -15.0192 | 0
191.25 | 2016-07-09 18:00 | 42560.7569 | 151 | 241.7 | 89.5 | 32.6 | 46.9 | 2.3 | 3.6 | 302.1 | 25 | 933.7 | -15.641 | 0
191.2569 | 2016-07-09 18:10 | 42560.7639 | 117.7 | 181.9 | 77.1 | 32.5 | 47.3 | 2.1 | 3.1 | 280.7 | 25.7 | 933.6 | -15.6363 | 0
191.2639 | 2016-07-09 18:20 | 42560.7708 | 90 | 139.1 | 63.6 | 32.2 | 48.3 | 1.1 | 3.1 | 307.7 | 16.6 | 933.5 | -14.2568 | 0
191.2708 | 2016-07-09 18:30 | 42560.7778 | 65.3 | 100 | 49.7 | 32.1 | 49 | 2.1 | 2.9 | 288.5 | 15.8 | 933.5 | -12.2911 | 0
191.2778 | 2016-07-09 18:40 | 42560.7847 | 41.6 | 51.4 | 35.1 | 31.9 | 50.4 | 2.1 | 3.1 | 278.5 | 7.9 | 933.6 | -9.9281 | 0
191.2847 | 2016-07-09 18:50 | 42560.7917 | 25 | 16.8 | 23.1 | 31.7 | 51 | 2.3 | 3.1 | 282.7 | 9.2 | 933.7 | -9.0416 | 0
191.2917 | 2016-07-09 19:00 | 42560.7986 | 13.2 | 1.9 | 12.8 | 31.5 | 52 | 1.3 | 2.1 | 280.5 | 12.1 | 933.7 | -7.6437 | 0
191.2986 | 2016-07-09 19:10 | 42560.8056 | 4.4 | 0 | 4.1 | 31.6 | 51.1 | 0.5 | 1.6 | 265.3 | 2.2 | 933.9 | -25.26 | 0
191.3056 | 2016-07-09 19:20 | 42560.8125 | 0 | 0 | 0 | 31.5 | 52.5 | 0.2 | 1.4 | 264.8 | 2 | 933.9 | 0 | 0
191.3125 | 2016-07-09 19:30 | 42560.8194 | 0 | 0 | 0 | 30.9 | 55 | 0 | 0 | 0 | 0 | 934 | 0 | 0
191.3194 | 2016-07-09 19:40 | 42560.8264 | 0 | 0 | 0 | 30.7 | 55.9 | 0.9 | 1.6 | 288.9 | 13.7 | 934.1 | 0 | 0
191.3264 | 2016-07-09 19:50 | 42560.8333 | 0 | 0 | 0 | 30.6 | 56.8 | 0.3 | 1.6 | 309.5 | 0 | 934 | 0 | 0
191.3333 | 2016-07-09 20:00 | 42560.8403 | 0 | 0 | 0 | 30.8 | 55.8 | 0.5 | 1.4 | 292.4 | 16.8 | 934 | 0 | 0
191.3403 | 2016-07-09 20:10 | 42560.8472 | 0 | 0 | 0 | 31.1 | 55.8 | 0 | 1.1 | 254.7 | 0 | 934 | 0 | 0
191.3472 | 2016-07-09 20:20 | 42560.8542 | 0 | 0 | 0 | 30.6 | 58.3 | 0.3 | 1.6 | 256.5 | 4.3 | 934 | 0 | 0
191.3542 | 2016-07-09 20:30 | 42560.8611 | 0 | 0 | 0 | 30.4 | 58.5 | 1.1 | 1.6 | 278.2 | 12.1 | 934 | 0 | 0
191.3611 | 2016-07-09 20:40 | 42560.8681 | 0 | 0 | 0 | 30.6 | 57.1 | 0.2 | 1.6 | 237.9 | 0 | 934 | 0 | 0
191.3681 | 2016-07-09 20:50 | 42560.875 | 0 | 0 | 0 | 30.6 | 58 | 0.2 | 1.4 | 237.9 | 0 | 934 | 0 | 0
191.375 | 2016-07-09 21:00 | 42560.8819 | 0 | 0 | 0 | 30.3 | 59.5 | 0.5 | 1.4 | 237.9 | 0 | 934 | 0 | 0
191.3819 | 2016-07-09 21:10 | 42560.8889 | 0 | 0 | 0 | 30.1 | 60.6 | 0.7 | 1.6 | 237.9 | 0 | 934 | 0 | 0
191.3889 | 2016-07-09 21:20 | 42560.8958 | 0 | 0 | 0 | 29.7 | 63.7 | 0 | 0 | 0 | 0 | 934 | 0 | 0
191.3958 | 2016-07-09 21:30 | 42560.9028 | 0 | 0 | 0 | 29.3 | 65.8 | 0.5 | 2.1 | 191.6 | 22.2 | 934.2 | 0 | 0
191.4028 | 2016-07-09 21:40 | 42560.9097 | 0 | 0 | 0 | 29.1 | 65.6 | 2 | 3.4 | 182.1 | 16.4 | 934.3 | 0 | 0
191.4097 | 2016-07-09 21:50 | 42560.9167 | 0 | 0 | 0 | 29 | 64.2 | 2.7 | 4.1 | 200.2 | 10.9 | 934.4 | 0 | 0
191.4167 | 2016-07-09 22:00 | 42560.9236 | 0 | 0 | 0 | 28.9 | 64.8 | 1.8 | 3.6 | 210.3 | 13.1 | 934.5 | 0 | 0
191.4236 | 2016-07-09 22:10 | 42560.9306 | 0 | 0 | 0 | 28.4 | 66.8 | 1.5 | 3.6 | 194.6 | 11.7 | 934.6 | 0 | 0
191.4306 | 2016-07-09 22:20 | 42560.9375 | 0 | 0 | 0 | 28.1 | 68.3 | 1.6 | 3.1 | 184.2 | 10.2 | 934.8 | 0 | 0
191.4375 | 2016-07-09 22:30 | 42560.9444 | 0 | 0 | 0 | 27.9 | 69 | 0.3 | 1.9 | 170.3 | 2.7 | 934.9 | 0 | 0
191.4444 | 2016-07-09 22:40 | 42560.9514 | 0 | 0 | 0 | 27.8 | 70 | 0.2 | 1.1 | 36.8 | 20.9 | 935 | 0 | 0
191.4514 | 2016-07-09 22:50 | 42560.9583 | 0 | 0 | 0 | 27.7 | 70.3 | 0 | 1.1 | 20.6 | 0 | 935.1 | 0 | 0
191.4583 | 2016-07-09 23:00 | 42560.9653 | 0 | 0 | 0 | 27.8 | 69.4 | 1.2 | 2.6 | 117.4 | 25.4 | 935.1 | 0 | 0
191.4653 | 2016-07-09 23:10 | 42560.9722 | 0 | 0 | 0 | 27.9 | 69 | 1.7 | 2.4 | 118.8 | 10.6 | 935.1 | 0 | 0
191.4722 | 2016-07-09 23:20 | 42560.9792 | 0 | 0 | 0 | 27.7 | 70.5 | 0.7 | 2.1 | 94.2 | 2 | 935.2 | 0 | 0
191.4792 | 2016-07-09 23:30 | 42560.9861 | 0 | 0 | 0 | 27.7 | 69.9 | 0 | 0 | 0 | 0 | 935.3 | 0 | 0
191.4861 | 2016-07-09 23:40 | 42560.9931 | 0 | 0 | 0 | 27.7 | 70 | 0.3 | 1.9 | 94.9 | 5.3 | 935.3 | 0 | 0
191.4931 | 2016-07-09 23:50 | 42561 | 0 | 0 | 0 | 27.8 | 68.7 | 0.5 | 2.1 | 141.6 | 1.8 | 935.4 | 0 | 0
191.5 | 2016-07-10 | 42561.0069 | 0 | 0 | 0 | 27.7 | 69.6 | 0.1 | 1.4 | 140.2 | 0 | 935.5 | 0 | 0
191.5069 | 2016-07-10 00:10 | 42561.0139 | 0 | 0 | 0 | 27.3 | 71.8 | 0 | 0 | 0 | 0 | 935.5 | 0 | 0
191.5139 | 2016-07-10 00:20 | 42561.0208 | 0 | 0 | 0 | 27.3 | 73 | 0.8 | 1.9 | 109.9 | 14.7 | 935.5 | 0 | 0
191.5208 | 2016-07-10 00:30 | 42561.0278 | 0 | 0 | 0 | 27.4 | 72.5 | 0.3 | 1.9 | 72.4 | 11.9 | 935.5 | 0 | 0
191.5278 | 2016-07-10 00:40 | 42561.0347 | 0 | 0 | 0 | 27.4 | 72.1 | 0.1 | 1.4 | 51.7 | 2.5 | 935.5 | 0 | 0
191.5347 | 2016-07-10 00:50 | 42561.0417 | 0 | 0 | 0 | 27.2 | 73.2 | 0.2 | 1.4 | 67.2 | 0 | 935.4 | 0 | 0
191.5417 | 2016-07-10 01:00 | 42561.0486 | 0 | 0 | 0 | 27 | 74.1 | 0.4 | 1.6 | 40.1 | 10.9 | 935.3 | 0 | 0
191.5486 | 2016-07-10 01:10 | 42561.0556 | 0 | 0 | 0 | 26.9 | 74.2 | 0.1 | 1.1 | 43.3 | 0 | 935.3 | 0 | 0
191.5556 | 2016-07-10 01:20 | 42561.0625 | 0 | 0 | 0 | 26.8 | 75.8 | 0.3 | 1.6 | 44.1 | 1.5 | 935.3 | 0 | 0
191.5625 | 2016-07-10 01:30 | 42561.0694 | 0 | 0 | 0 | 26.4 | 78.5 | 0.5 | 1.6 | 33.5 | 9.1 | 935.3 | 0 | 0
191.5694 | 2016-07-10 01:40 | 42561.0764 | 0 | 0 | 0 | 26.4 | 79.4 | 0.1 | 1.4 | 37.8 | 0 | 935.2 | 0 | 0
191.5764 | 2016-07-10 01:50 | 42561.0833 | 0 | 0 | 0 | 26.2 | 80.2 | 0.8 | 1.9 | 17 | 8.4 | 935.2 | 0 | 0
191.5833 | 2016-07-10 02:00 | 42561.0903 | 0 | 0 | 0 | 26.1 | 80.3 | 1 | 2.4 | 27.9 | 12.3 | 935.3 | 0 | 0
191.5903 | 2016-07-10 02:10 | 42561.0972 | 0 | 0 | 0 | 26.2 | 79.8 | 1 | 2.6 | 26.7 | 11.6 | 935.3 | 0 | 0
191.5972 | 2016-07-10 02:20 | 42561.1042 | 0 | 0 | 0 | 26.2 | 80 | 0.9 | 2.9 | 41.7 | 22.4 | 935.3 | 0 | 0
191.6042 | 2016-07-10 02:30 | 42561.1111 | 0 | 0 | 0 | 26.3 | 79.2 | 0.9 | 2.9 | 42.4 | 14.5 | 935.2 | 0 | 0
191.6111 | 2016-07-10 02:40 | 42561.1181 | 0 | 0 | 0 | 26.4 | 78.5 | 1.1 | 2.6 | 38.1 | 17.5 | 935.2 | 0 | 0
191.6181 | 2016-07-10 02:50 | 42561.125 | 0 | 0 | 0 | 26.2 | 78.9 | 1.1 | 2.9 | 40 | 21.9 | 935.3 | 0 | 0
191.625 | 2016-07-10 03:00 | 42561.1319 | 0 | 0 | 0 | 26.2 | 79.1 | 0.4 | 2.6 | 60.3 | 15.6 | 935.4 | 0 | 0
191.6319 | 2016-07-10 03:10 | 42561.1389 | 0 | 0 | 0 | 26.2 | 79.1 | 0.6 | 2.4 | 34 | 35.5 | 935.3 | 0 | 0
191.6389 | 2016-07-10 03:20 | 42561.1458 | 0 | 0 | 0 | 26.2 | 79 | 0.8 | 2.4 | 39.8 | 17.1 | 935.3 | 0 | 0
191.6458 | 2016-07-10 03:30 | 42561.1528 | 0 | 0 | 0 | 26.2 | 79.6 | 0.6 | 2.4 | 52 | 12.5 | 935.4 | 0 | 0
191.6528 | 2016-07-10 03:40 | 42561.1597 | 0 | 0 | 0 | 26.1 | 80.7 | 0.8 | 2.4 | 53.8 | 16.7 | 935.4 | 0 | 0
191.6597 | 2016-07-10 03:50 | 42561.1667 | 0 | 0 | 0 | 26 | 81.2 | 0.7 | 2.4 | 40.2 | 17.7 | 935.4 | 0 | 0
191.6667 | 2016-07-10 04:00 | 42561.1736 | 0 | 0 | 0 | 26 | 81.5 | 0.7 | 2.1 | 47.1 | 13.3 | 935.4 | 0 | 0
191.6736 | 2016-07-10 04:10 | 42561.1806 | 0 | 0 | 0 | 25.9 | 81.3 | 0.4 | 1.9 | 47.3 | 13.8 | 935.4 | 0 | 0
191.6806 | 2016-07-10 04:20 | 42561.1875 | 0 | 0 | 0 | 25.9 | 81.5 | 1 | 2.4 | 44.7 | 15.9 | 935.5 | 0 | 0
191.6875 | 2016-07-10 04:30 | 42561.1944 | 0 | 0 | 0 | 25.8 | 82.2 | 0.5 | 2.1 | 40 | 8 | 935.5 | 0 | 0
191.6944 | 2016-07-10 04:40 | 42561.2014 | 0 | 0 | 0 | 25.6 | 82.8 | 0.1 | 1.4 | 59.4 | 4.9 | 935.6 | 0 | 0
191.7014 | 2016-07-10 04:50 | 42561.2083 | 0 | 0 | 0 | 25.6 | 83 | 0.4 | 1.6 | 48.1 | 9.8 | 935.6 | 0 | 0
191.7083 | 2016-07-10 05:00 | 42561.2153 | 1.3 | 0 | 1.1 | 25.4 | 84 | 0.3 | 1.9 | 55.7 | 7.9 | 935.6 | 0 | 0
191.7153 | 2016-07-10 05:10 | 42561.2222 | 5.7 | 0 | 5.5 | 25.4 | 84 | 0.3 | 1.6 | 39.1 | 22.8 | 935.6 | -9.6344 | 0
191.7222 | 2016-07-10 05:20 | 42561.2292 | 12.5 | 0 | 12.1 | 25.2 | 85.5 | 0.5 | 1.9 | 57.4 | 9.6 | 935.6 | -7.7901 | 0
191.7292 | 2016-07-10 05:30 | 42561.2361 | 21.1 | 0 | 20.6 | 25.1 | 85.9 | 0.7 | 1.9 | 43.8 | 14.4 | 935.7 | -6.0072 | 0
191.7361 | 2016-07-10 05:40 | 42561.2431 | 33.1 | 0 | 32.2 | 25.2 | 85.3 | 0.9 | 2.1 | 22.7 | 10.3 | 935.7 | -7.768 | 0
191.7431 | 2016-07-10 05:50 | 42561.25 | 46.5 | 0 | 45.2 | 25.3 | 84.7 | 0.9 | 2.1 | 29.3 | 9.6 | 935.7 | -8.7314 | 0
191.75 | 2016-07-10 06:00 | 42561.2569 | 57.7 | 0.9 | 55.9 | 25.7 | 82.4 | 0.7 | 2.4 | 45.3 | 16.2 | 935.8 | -8.9813 | 0
191.7569 | 2016-07-10 06:10 | 42561.2639 | 108.6 | 142.6 | 66.8 | 26 | 81.3 | 0.9 | 2.9 | 50.3 | 18.6 | 935.8 | -51.3038 | 0
191.7639 | 2016-07-10 06:20 | 42561.2708 | 142.7 | 248.7 | 77.3 | 26.5 | 78.8 | 0.8 | 2.9 | 50.5 | 23.1 | 935.9 | -13.9305 | 0
191.7708 | 2016-07-10 06:30 | 42561.2778 | 177.6 | 302.7 | 88.1 | 27 | 76.8 | 0.8 | 2.6 | 55.9 | 18.8 | 935.9 | -14.195 | 0
191.7778 | 2016-07-10 06:40 | 42561.2847 | 216.8 | 356.8 | 99.2 | 27.2 | 75.5 | 0.8 | 2.9 | 56.3 | 24.6 | 935.9 | -15.677 | 0
191.7847 | 2016-07-10 06:50 | 42561.2917 | 253.2 | 393.1 | 110.6 | 27.5 | 74.2 | 1.4 | 4.1 | 75.8 | 30.8 | 935.9 | -15.6872 | 0
191.7917 | 2016-07-10 07:00 | 42561.2986 | 272.6 | 380.6 | 121.3 | 27.3 | 74.7 | 2.4 | 4.1 | 84.4 | 25.5 | 936 | -15.7853 | 0
191.7986 | 2016-07-10 07:10 | 42561.3056 | 323.8 | 452.9 | 129 | 27.5 | 73.6 | 2.6 | 4.1 | 89.7 | 18.3 | 936.1 | -17.3539 | 0
191.8056 | 2016-07-10 07:20 | 42561.3125 | 360.7 | 491.2 | 133.4 | 27.9 | 71.4 | 1.5 | 4.6 | 67.4 | 36.6 | 936.1 | -17.9755 | 0
191.8125 | 2016-07-10 07:30 | 42561.3194 | 392.6 | 500.5 | 144.5 | 28.6 | 68.4 | 1.6 | 3.4 | 72.8 | 36 | 936.1 | -18.3992 | 0
191.8194 | 2016-07-10 07:40 | 42561.3264 | 421.3 | 502.2 | 155.9 | 28.9 | 67.6 | 1.2 | 3.4 | 75.6 | 33.4 | 936.2 | -18.8642 | 0
191.8264 | 2016-07-10 07:50 | 42561.3333 | 454.7 | 518.9 | 164.7 | 29.6 | 63.6 | 1.4 | 3.6 | 60.8 | 33.1 | 936.2 | -18.1464 | 0
191.8333 | 2016-07-10 08:00 | 42561.3403 | 487.2 | 532.7 | 173.4 | 29.6 | 62.8 | 1.8 | 3.9 | 71.4 | 33.8 | 936.2 | -17.812 | 0
191.8403 | 2016-07-10 08:10 | 42561.3472 | 519.3 | 544.8 | 182.3 | 29.9 | 61.5 | 2.4 | 4.1 | 78.5 | 28.2 | 936.2 | -17.4701 | 0
191.8472 | 2016-07-10 08:20 | 42561.3542 | 553.5 | 566.4 | 186.8 | 29.6 | 62.8 | 3.1 | 5.6 | 96.2 | 14.1 | 936.2 | -17.5556 | 0
191.8542 | 2016-07-10 08:30 | 42561.3611 | 588.1 | 587.9 | 190.8 | 29.9 | 59.8 | 3 | 4.1 | 96 | 13.4 | 936.2 | -17.9554 | 0
191.8611 | 2016-07-10 08:40 | 42561.3681 | 617.1 | 600.1 | 195.5 | 30.7 | 57.8 | 1.9 | 4.1 | 83.1 | 29.1 | 936.1 | -17.4229 | 0
191.8681 | 2016-07-10 08:50 | 42561.375 | 643.4 | 606.8 | 201.3 | 30.9 | 56.7 | 2.3 | 4.6 | 85.5 | 30.8 | 936.1 | -16.9389 | 0
191.875 | 2016-07-10 09:00 | 42561.3819 | 668.4 | 611.1 | 208 | 31 | 56.2 | 2.7 | 3.9 | 104.4 | 9.6 | 936.1 | -16.23 | 0
191.8819 | 2016-07-10 09:10 | 42561.3889 | 695.4 | 620.1 | 212.9 | 31.2 | 55 | 2.5 | 4.1 | 94.7 | 15.1 | 936 | -16.4257 | 0
191.8889 | 2016-07-10 09:20 | 42561.3958 | 719.5 | 627.2 | 216.6 | 31.5 | 53.7 | 1.9 | 3.9 | 93.5 | 17.5 | 935.9 | -16.6392 | 0
191.8958 | 2016-07-10 09:30 | 42561.4028 | 748.2 | 636.7 | 223.7 | 31.9 | 52.4 | 2.5 | 3.9 | 137.7 | 20.6 | 935.9 | -16.4079 | 0
191.9028 | 2016-07-10 09:40 | 42561.4097 | 774.9 | 649.3 | 226.3 | 31.9 | 51.4 | 2.2 | 3.9 | 145.7 | 29.6 | 935.8 | -16.5234 | 0
191.9097 | 2016-07-10 09:50 | 42561.4167 | 796.2 | 654.6 | 230.5 | 32.4 | 50.4 | 1.7 | 2.6 | 148.7 | 21.7 | 935.9 | -15.9527 | 0
191.9167 | 2016-07-10 10:00 | 42561.4236 | 814.3 | 664.6 | 228 | 32.9 | 48.9 | 1.4 | 2.9 | 182 | 10.5 | 935.8 | -15.4705 | 0
191.9236 | 2016-07-10 10:10 | 42561.4306 | 830.7 | 665.7 | 231.5 | 33.3 | 49.2 | 2 | 3.9 | 197.3 | 27.7 | 935.7 | -15.7053 | 0
191.9306 | 2016-07-10 10:20 | 42561.4375 | 844 | 660.2 | 238.5 | 33.2 | 49.5 | 2.3 | 3.9 | 203.1 | 19.4 | 935.7 | -16.0889 | 0
191.9375 | 2016-07-10 10:30 | 42561.4444 | 862.7 | 667.7 | 240.7 | 33.3 | 49.2 | 1.9 | 3.4 | 196 | 36.2 | 935.6 | -15.8233 | 0
191.9444 | 2016-07-10 10:40 | 42561.4514 | 879.8 | 670.7 | 245.8 | 33.5 | 49.3 | 2.3 | 3.9 | 184.9 | 16 | 935.5 | -15.9515 | 0
191.9514 | 2016-07-10 10:50 | 42561.4583 | 883.9 | 658.5 | 253.4 | 33.5 | 48.9 | 2.2 | 4.1 | 245.4 | 49 | 935.4 | -15.6198 | 0
191.9583 | 2016-07-10 11:00 | 42561.4653 | 892.6 | 648.2 | 265.1 | 34 | 48.2 | 1.9 | 3.9 | 206.3 | 28.2 | 935.3 | -15.2001 | 0
191.9653 | 2016-07-10 11:10 | 42561.4722 | 909.6 | 656.7 | 268.4 | 34.4 | 47 | 1.6 | 3.4 | 207.7 | 27.8 | 935.2 | -14.6613 | 0
191.9722 | 2016-07-10 11:20 | 42561.4792 | 925.7 | 672.7 | 262.7 | 34.2 | 47.5 | 2.6 | 4.4 | 170.3 | 25.5 | 935 | -15.8842 | 0
191.9792 | 2016-07-10 11:30 | 42561.4861 | 915 | 655.7 | 263.9 | 34.2 | 47.3 | 2.8 | 4.6 | 242 | 28.8 | 934.9 | -16.1034 | 0
191.9861 | 2016-07-10 11:40 | 42561.4931 | 930.3 | 662.4 | 269.4 | 34.4 | 46.3 | 1.9 | 3.4 | 259.5 | 20.6 | 934.8 | -16.0909 | 0
191.9931 | 2016-07-10 11:50 | 42561.5 | 927.9 | 646.9 | 280.3 | 34.7 | 45.7 | 2.2 | 4.1 | 206.8 | 32.3 | 934.8 | -15.6 | 0
192 | 2016-07-10 12:00 | 42561.5069 | 943 | 660.4 | 281.1 | 35 | 45.5 | 1.4 | 3.1 | 194.1 | 60.6 | 934.6 | -15.3643 | 0
192.0069 | 2016-07-10 12:10 | 42561.5139 | 941.6 | 639.7 | 300.5 | 35.2 | 44.8 | 2.5 | 4.1 | 201.9 | 41.5 | 934.5 | -14.489 | 0
192.0139 | 2016-07-10 12:20 | 42561.5208 | 943.9 | 655.9 | 286.3 | 34.9 | 45 | 2.4 | 6.4 | 218.1 | 22.4 | 934.4 | -15.7825 | 0
192.0208 | 2016-07-10 12:30 | 42561.5278 | 890 | 612 | 277.6 | 35.2 | 44.5 | 2.1 | 3.9 | 227.8 | 24.9 | 934.2 | -15.0664 | 0
192.0278 | 2016-07-10 12:40 | 42561.5347 | 925.9 | 664.2 | 263.3 | 35.2 | 44.9 | 2.8 | 5.1 | 241.4 | 38.1 | 933.9 | -16.9771 | 0
192.0347 | 2016-07-10 12:50 | 42561.5417 | 911.2 | 632.1 | 283.5 | 35.1 | 45.5 | 3.3 | 5.1 | 184.3 | 11.5 | 933.9 | -16.758 | 0
192.0417 | 2016-07-10 13:00 | 42561.5486 | 912.7 | 633.7 | 287.9 | 35.5 | 45.3 | 2.3 | 4.4 | 189.8 | 25.4 | 933.7 | -16.7179 | 0
192.0486 | 2016-07-10 13:10 | 42561.5556 | 834.9 | 582.7 | 265.8 | 35.7 | 45.7 | 2.2 | 3.9 | 212.9 | 30.5 | 933.6 | -14.8402 | 0
192.0556 | 2016-07-10 13:20 | 42561.5625 | 903.7 | 685.1 | 241.3 | 35.6 | 45.2 | 2.5 | 4.6 | 247.6 | 24.3 | 933.5 | -17.5017 | 0
192.0625 | 2016-07-10 13:30 | 42561.5694 | 893.7 | 685.7 | 238.1 | 35.8 | 44.4 | 1.9 | 3.9 | 213.4 | 22.8 | 933.4 | -17.9126 | 0
192.0694 | 2016-07-10 13:40 | 42561.5764 | 890.7 | 696.6 | 234.1 | 35.9 | 43.6 | 2.1 | 4.1 | 268.9 | 43.2 | 933.3 | -17.5855 | 0
192.0764 | 2016-07-10 13:50 | 42561.5833 | 876.8 | 702.8 | 224.1 | 36.2 | 42.7 | 2.5 | 4.9 | 244.2 | 30 | 933.1 | -17.9188 | 0
192.0833 | 2016-07-10 14:00 | 42561.5903 | 859.4 | 697.8 | 223.5 | 36 | 42 | 2.5 | 5.6 | 237.9 | 47.2 | 933.1 | -16.2505 | 1
192.0903 | 2016-07-10 14:10 | 42561.5972 | 832.2 | 687.9 | 219.2 | 36 | 41.5 | 2.2 | 3.9 | 244.7 | 30.2 | 932.9 | -13.3235 | 0
192.0972 | 2016-07-10 14:20 | 42561.6042 | 813.5 | 682.3 | 217.4 | 36.3 | 40.6 | 1.4 | 3.1 | 252.2 | 16.5 | 932.7 | -13.6282 | 0
192.1042 | 2016-07-10 14:30 | 42561.6111 | 785.8 | 672.2 | 211.1 | 36.5 | 41 | 2.7 | 4.9 | 271.2 | 21.7 | 932.6 | -13.8535 | 0
192.1111 | 2016-07-10 14:40 | 42561.6181 | 771.4 | 676.8 | 205.9 | 36.4 | 41.3 | 2.7 | 5.4 | 235.3 | 45.9 | 932.4 | -14.8333 | 0
192.1181 | 2016-07-10 14:50 | 42561.625 | 745.9 | 671.1 | 199.8 | 36.3 | 41.1 | 3 | 4.9 | 187.6 | 12.5 | 932.3 | -14.6001 | 0
192.125 | 2016-07-10 15:00 | 42561.6319 | 719.6 | 664.8 | 193.8 | 36.5 | 40.3 | 1.7 | 3.4 | 196.6 | 48.8 | 932.2 | -14.46 | 0
192.1319 | 2016-07-10 15:10 | 42561.6389 | 690.6 | 655.7 | 186.9 | 36.6 | 39.4 | 2.7 | 4.4 | 202.3 | 29.9 | 932 | -15.3021 | 0
192.1389 | 2016-07-10 15:20 | 42561.6458 | 664.1 | 649.4 | 180.8 | 36.2 | 39.1 | 2.2 | 3.9 | 194.9 | 36.4 | 931.9 | -16.0922 | 0
192.1458 | 2016-07-10 15:30 | 42561.6528 | 635.7 | 643.8 | 174 | 36.7 | 38.3 | 2.3 | 4.1 | 273.1 | 34.4 | 931.8 | -15.0121 | 0
192.1528 | 2016-07-10 15:40 | 42561.6597 | 600.8 | 628.4 | 166.8 | 36.7 | 38.8 | 2.9 | 5.4 | 270.1 | 38.2 | 931.7 | -15.0876 | 0
192.1597 | 2016-07-10 15:50 | 42561.6667 | 576.6 | 624.9 | 162 | 36.8 | 38.3 | 2.1 | 3.9 | 242.2 | 26.3 | 931.8 | -15.6976 | 0
192.1667 | 2016-07-10 16:00 | 42561.6736 | 549.7 | 623.7 | 153.5 | 36.7 | 38.2 | 1.5 | 3.1 | 223.1 | 48.5 | 931.7 | -16.2256 | 0
192.1736 | 2016-07-10 16:10 | 42561.6806 | 517 | 609.3 | 147.4 | 36.4 | 39.1 | 2 | 4.4 | 195 | 43.4 | 931.6 | -16.8409 | 0
192.1806 | 2016-07-10 16:20 | 42561.6875 | 480.5 | 587.4 | 142.3 | 36.8 | 38.2 | 2.5 | 4.1 | 256.8 | 20.5 | 931.5 | -15.7675 | 0
192.1875 | 2016-07-10 16:30 | 42561.6944 | 450.2 | 575.2 | 136.6 | 36.8 | 38 | 2.2 | 4.6 | 198 | 40.2 | 931.5 | -15.9799 | 0
192.1944 | 2016-07-10 16:40 | 42561.7014 | 418.5 | 561.1 | 130.1 | 36.3 | 38.5 | 2.3 | 3.9 | 177.3 | 13.8 | 931.4 | -16.1448 | 0
192.2014 | 2016-07-10 16:50 | 42561.7083 | 386.7 | 544.1 | 124.6 | 36.3 | 38.3 | 1.7 | 2.6 | 170 | 14 | 931.4 | -15.685 | 0
192.2083 | 2016-07-10 17:00 | 42561.7153 | 351.2 | 515.5 | 119.7 | 36.5 | 38.2 | 1.3 | 2.6 | 260 | 58 | 931.3 | -15.0645 | 0
192.2153 | 2016-07-10 17:10 | 42561.7222 | 315.8 | 485.8 | 113.4 | 37.3 | 36.7 | 1.1 | 2.9 | 229.4 | 30.2 | 931.4 | -15.1741 | 0
192.2222 | 2016-07-10 17:20 | 42561.7292 | 278.8 | 449.9 | 105.9 | 36.4 | 39.1 | 1.6 | 3.9 | 198.8 | 23.9 | 931.4 | -15.7138 | 0
192.2292 | 2016-07-10 17:30 | 42561.7361 | 246.2 | 418.3 | 99.5 | 36.1 | 40 | 1.6 | 3.1 | 162.2 | 12.6 | 931.4 | -15.2575 | 0
192.2361 | 2016-07-10 17:40 | 42561.7431 | 208.7 | 369.9 | 91.1 | 35.8 | 41.8 | 2.7 | 4.1 | 182.7 | 14.7 | 931.4 | -15.4755 | 0
192.2431 | 2016-07-10 17:50 | 42561.75 | 181.7 | 346.2 | 83.3 | 35.6 | 42.1 | 2.7 | 4.1 | 170.2 | 13.8 | 931.3 | -15.8496 | 0
192.25 | 2016-07-10 18:00 | 42561.7569 | 152.2 | 309.2 | 74.5 | 35.1 | 42.6 | 2.4 | 4.6 | 172.2 | 16.7 | 931.4 | -16.8282 | 0
192.2569 | 2016-07-10 18:10 | 42561.7639 | 122.1 | 259.2 | 65.5 | 34.9 | 43 | 2.8 | 4.6 | 171.6 | 10.7 | 931.3 | -17.112 | 0
192.2639 | 2016-07-10 18:20 | 42561.7708 | 96.6 | 221.8 | 55.8 | 34.8 | 42.7 | 2.6 | 3.6 | 160.7 | 12.6 | 931.4 | -16.2069 | 0
192.2708 | 2016-07-10 18:30 | 42561.7778 | 73.9 | 185.6 | 46.2 | 34.6 | 42.5 | 2 | 3.4 | 169.1 | 12 | 931.5 | -14.8804 | 0
192.2778 | 2016-07-10 18:40 | 42561.7847 | 51.2 | 131 | 35.9 | 34.6 | 42.1 | 2 | 3.4 | 178.8 | 9.1 | 931.7 | -14.4424 | 0
192.2847 | 2016-07-10 18:50 | 42561.7917 | 30.2 | 60.6 | 24.8 | 34.5 | 42.4 | 1.5 | 2.4 | 164.3 | 8.6 | 931.8 | -13.6761 | 0
192.2917 | 2016-07-10 19:00 | 42561.7986 | 15 | 12.6 | 13.9 | 34.3 | 43.2 | 1.1 | 2.1 | 167.4 | 4.4 | 931.8 | -14.1889 | 0
192.2986 | 2016-07-10 19:10 | 42561.8056 | 4.9 | 0 | 4.6 | 34.1 | 43.5 | 1.3 | 2.1 | 170.1 | 7.7 | 931.9 | -27.2217 | 0
192.3056 | 2016-07-10 19:20 | 42561.8125 | 0 | 0 | 0 | 33.9 | 44.6 | 1.5 | 2.1 | 137.4 | 10.2 | 932 | 0 | 0
192.3125 | 2016-07-10 19:30 | 42561.8194 | 0 | 0 | 0 | 33.8 | 45 | 0.9 | 1.9 | 126.6 | 0.1 | 931.9 | 0 | 0
192.3194 | 2016-07-10 19:40 | 42561.8264 | 0 | 0 | 0 | 33.6 | 46.7 | 0.1 | 1.1 | 126.6 | 0 | 931.9 | 0 | 0
192.3264 | 2016-07-10 19:50 | 42561.8333 | 0 | 0 | 0 | 33.4 | 47.8 | 0.1 | 1.1 | 126.6 | 0 | 931.8 | 0 | 0
192.3333 | 2016-07-10 20:00 | 42561.8403 | 0 | 0 | 0 | 33.2 | 48.6 | 0.1 | 0.7 | 126.6 | 0 | 931.9 | 0 | 0
192.3403 | 2016-07-10 20:10 | 42561.8472 | 0 | 0 | 0 | 33 | 50 | 1.1 | 1.9 | 94.8 | 13.2 | 931.8 | 0 | 0
192.3472 | 2016-07-10 20:20 | 42561.8542 | 0 | 0 | 0 | 33 | 50.4 | 1.4 | 2.1 | 87.3 | 0.1 | 931.8 | 0 | 0
192.3542 | 2016-07-10 20:30 | 42561.8611 | 0 | 0 | 0 | 32.8 | 51.1 | 1.5 | 2.4 | 102.3 | 11.3 | 931.9 | 0 | 0
192.3611 | 2016-07-10 20:40 | 42561.8681 | 0 | 0 | 0 | 32.4 | 53.1 | 1.3 | 2.4 | 89.5 | 6.3 | 932.1 | 0 | 0
192.3681 | 2016-07-10 20:50 | 42561.875 | 0 | 0 | 0 | 32.2 | 54.8 | 2.4 | 3.4 | 117.7 | 7.1 | 932.3 | 0 | 0
192.375 | 2016-07-10 21:00 | 42561.8819 | 0 | 0 | 0 | 31.9 | 56.4 | 2.1 | 3.1 | 127.2 | 5.3 | 932.3 | 0 | 0
192.3819 | 2016-07-10 21:10 | 42561.8889 | 0 | 0 | 0 | 31.7 | 57.8 | 2.4 | 4.4 | 122.7 | 9.5 | 932.5 | 0 | 0
192.3889 | 2016-07-10 21:20 | 42561.8958 | 0 | 0 | 0 | 31.4 | 55.8 | 3.4 | 5.6 | 100.7 | 14.7 | 932.7 | 0 | 0
192.3958 | 2016-07-10 21:30 | 42561.9028 | 0 | 0 | 0 | 31 | 57.9 | 3.2 | 5.1 | 104.3 | 12.1 | 932.9 | 0 | 0
192.4028 | 2016-07-10 21:40 | 42561.9097 | 0 | 0 | 0 | 30.8 | 58.6 | 2.7 | 3.9 | 91.5 | 17.7 | 932.9 | 0 | 0
192.4097 | 2016-07-10 21:50 | 42561.9167 | 0 | 0 | 0 | 30.8 | 58.2 | 2.1 | 5.1 | 75.1 | 29.9 | 933 | 0 | 0
192.4167 | 2016-07-10 22:00 | 42561.9236 | 0 | 0 | 0 | 30.7 | 55.2 | 2.3 | 5.6 | 53.1 | 35.6 | 933.2 | 0 | 0
192.4236 | 2016-07-10 22:10 | 42561.9306 | 0 | 0 | 0 | 30.1 | 58.4 | 2 | 4.1 | 37.4 | 27.8 | 933.4 | 0 | 0
192.4306 | 2016-07-10 22:20 | 42561.9375 | 0 | 0 | 0 | 29.6 | 59.7 | 1.9 | 4.1 | 43.1 | 24.4 | 933.4 | 0 | 0
192.4375 | 2016-07-10 22:30 | 42561.9444 | 0 | 0 | 0 | 29.6 | 59.2 | 1 | 2.9 | 45.8 | 23.9 | 933.5 | 0 | 0
192.4444 | 2016-07-10 22:40 | 42561.9514 | 0 | 0 | 0 | 29.8 | 58.4 | 1.1 | 2.6 | 31.3 | 19.5 | 933.6 | 0 | 0
192.4514 | 2016-07-10 22:50 | 42561.9583 | 0 | 0 | 0 | 29.4 | 58.8 | 1 | 3.1 | 30.7 | 12.3 | 933.8 | 0 | 0
192.4583 | 2016-07-10 23:00 | 42561.9653 | 0 | 0 | 0 | 29.3 | 59.2 | 1.1 | 2.1 | 7.8 | 9.2 | 933.9 | 0 | 0
192.4653 | 2016-07-10 23:10 | 42561.9722 | 0 | 0 | 0 | 29.2 | 59.3 | 0.6 | 1.6 | 21.2 | 4.7 | 933.9 | 0 | 0
192.4722 | 2016-07-10 23:20 | 42561.9792 | 0 | 0 | 0 | 29.4 | 58.6 | 1.3 | 2.6 | 40.2 | 17.4 | 934 | 0 | 0
192.4792 | 2016-07-10 23:30 | 42561.9861 | 0 | 0 | 0 | 29.6 | 57.8 | 1.1 | 2.9 | 38 | 21.1 | 934 | 0 | 0
192.4861 | 2016-07-10 23:40 | 42561.9931 | 0 | 0 | 0 | 29.6 | 57.6 | 0.7 | 2.4 | 47 | 21.9 | 933.9 | 0 | 0
192.4931 | 2016-07-10 23:50 | 42562 | 0 | 0 | 0 | 29.6 | 57.9 | 0.6 | 2.4 | 45.7 | 17.6 | 933.9 | 0 | 0
192.5 | 2016-07-11 | 42562.0069 | 0 | 0 | 0 | 29.6 | 58.1 | 0.7 | 2.4 | 56.8 | 20.5 | 933.9 | 0 | 0
192.5069 | 2016-07-11 00:10 | 42562.0139 | 0 | 0 | 0 | 29.6 | 58.5 | 0.9 | 3.1 | 72.3 | 22.4 | 933.9 | 0 | 0
192.5139 | 2016-07-11 00:20 | 42562.0208 | 0 | 0 | 0 | 29.5 | 58.8 | 0.8 | 2.4 | 80.5 | 15.9 | 934 | 0 | 0
192.5208 | 2016-07-11 00:30 | 42562.0278 | 0 | 0 | 0 | 29.5 | 58.7 | 1.7 | 3.1 | 84.9 | 15.5 | 934 | 0 | 0
192.5278 | 2016-07-11 00:40 | 42562.0347 | 0 | 0 | 0 | 29.5 | 58.8 | 1.6 | 2.9 | 85 | 12.4 | 934 | 0 | 0
192.5347 | 2016-07-11 00:50 | 42562.0417 | 0 | 0 | 0 | 29.2 | 60.5 | 1.8 | 2.6 | 93.1 | 7.7 | 934.1 | 0 | 0
192.5417 | 2016-07-11 01:00 | 42562.0486 | 0 | 0 | 0 | 29.1 | 61 | 1.6 | 2.6 | 83.9 | 11.2 | 934.1 | 0 | 0
192.5486 | 2016-07-11 01:10 | 42562.0556 | 0 | 0 | 0 | 29.1 | 61 | 1.4 | 2.4 | 85.5 | 10.2 | 934.1 | 0 | 0
192.5556 | 2016-07-11 01:20 | 42562.0625 | 0 | 0 | 0 | 29 | 61.1 | 1.8 | 3.4 | 92.6 | 12.1 | 934.1 | 0 | 0
192.5625 | 2016-07-11 01:30 | 42562.0694 | 0 | 0 | 0 | 28.8 | 61.9 | 1.4 | 2.6 | 87.7 | 5 | 934.1 | 0 | 0
192.5694 | 2016-07-11 01:40 | 42562.0764 | 0 | 0 | 0 | 28.8 | 62.1 | 1.9 | 2.6 | 99.9 | 5.7 | 934.1 | 0 | 0
192.5764 | 2016-07-11 01:50 | 42562.0833 | 0 | 0 | 0 | 28.7 | 63.3 | 1.7 | 3.1 | 98.7 | 6.3 | 934.1 | 0 | 0
192.5833 | 2016-07-11 02:00 | 42562.0903 | 0 | 0 | 0 | 28.8 | 62.7 | 1.7 | 3.1 | 84.4 | 17.6 | 934.2 | 0 | 0
192.5903 | 2016-07-11 02:10 | 42562.0972 | 0 | 0 | 0 | 28.9 | 62.9 | 1.9 | 3.1 | 95.5 | 6.5 | 934.2 | 0 | 0
192.5972 | 2016-07-11 02:20 | 42562.1042 | 0 | 0 | 0 | 28.8 | 63.4 | 1.6 | 2.1 | 100.8 | 5.5 | 934.3 | 0 | 0
192.6042 | 2016-07-11 02:30 | 42562.1111 | 0 | 0 | 0 | 28.7 | 64.5 | 1.3 | 2.1 | 112.1 | 0.1 | 934.3 | 0 | 0
192.6111 | 2016-07-11 02:40 | 42562.1181 | 0 | 0 | 0 | 28.5 | 65.4 | 1.3 | 2.1 | 90.4 | 11.4 | 934.4 | 0 | 0
192.6181 | 2016-07-11 02:50 | 42562.125 | 0 | 0 | 0 | 28.5 | 65.6 | 1.5 | 2.1 | 96 | 7.2 | 934.3 | 0 | 0
192.625 | 2016-07-11 03:00 | 42562.1319 | 0 | 0 | 0 | 28.5 | 65.1 | 0.4 | 1.9 | 108.8 | 0.1 | 934.3 | 0 | 0
192.6319 | 2016-07-11 03:10 | 42562.1389 | 0 | 0 | 0 | 28.5 | 64.4 | 0.6 | 1.6 | 108.8 | 0 | 934.4 | 0 | 0
192.6389 | 2016-07-11 03:20 | 42562.1458 | 0 | 0 | 0 | 28.6 | 64.3 | 1.2 | 2.6 | 101 | 8.3 | 934.4 | 0 | 0
192.6458 | 2016-07-11 03:30 | 42562.1528 | 0 | 0 | 0 | 28.6 | 64.6 | 1.4 | 2.1 | 87.3 | 0.1 | 934.4 | 0 | 0
192.6528 | 2016-07-11 03:40 | 42562.1597 | 0 | 0 | 0 | 28.6 | 64.4 | 1.5 | 2.4 | 103.7 | 5.4 | 934.4 | 0 | 0
192.6597 | 2016-07-11 03:50 | 42562.1667 | 0 | 0 | 0 | 28.5 | 64.6 | 1.4 | 2.1 | 105.1 | 0.1 | 934.2 | 0 | 0
192.6667 | 2016-07-11 04:00 | 42562.1736 | 0 | 0 | 0 | 28.4 | 66.5 | 2.3 | 3.1 | 100.8 | 5 | 934.2 | 0 | 0
192.6736 | 2016-07-11 04:10 | 42562.1806 | 0 | 0 | 0 | 28 | 68.3 | 1.6 | 2.9 | 84.9 | 20.2 | 934.3 | 0 | 0
192.6806 | 2016-07-11 04:20 | 42562.1875 | 0 | 0 | 0 | 28.2 | 67.2 | 1.2 | 3.1 | 80.3 | 22.3 | 934.3 | 0 | 0
192.6875 | 2016-07-11 04:30 | 42562.1944 | 0 | 0 | 0 | 28.2 | 67.8 | 1.2 | 2.9 | 79.7 | 19.8 | 934.4 | 0 | 0
192.6944 | 2016-07-11 04:40 | 42562.2014 | 0 | 0 | 0 | 28.2 | 68.2 | 0.6 | 2.6 | 68.9 | 20.4 | 934.3 | 0 | 0
192.7014 | 2016-07-11 04:50 | 42562.2083 | 0 | 0 | 0 | 28.1 | 67.8 | 1.4 | 4.4 | 53.1 | 31.3 | 934.3 | 0 | 0
192.7083 | 2016-07-11 05:00 | 42562.2153 | 0 | 0 | 0 | 27.9 | 68.3 | 1.2 | 3.6 | 44.2 | 22.5 | 934.4 | 0 | 0
192.7153 | 2016-07-11 05:10 | 42562.2222 | 2 | 0 | 1.8 | 27.8 | 69 | 1.4 | 3.6 | 42.1 | 28.6 | 934.6 | -10.4855 | 0
192.7222 | 2016-07-11 05:20 | 42562.2292 | 4.1 | 0 | 3.9 | 27.6 | 70.8 | 1.1 | 3.1 | 57.8 | 28.8 | 934.7 | -4.0305 | 0
192.7292 | 2016-07-11 05:30 | 42562.2361 | 6.1 | 0 | 5.8 | 27.4 | 71.8 | 1.1 | 2.6 | 29.6 | 18.4 | 934.8 | -3.6805 | 0
192.7361 | 2016-07-11 05:40 | 42562.2431 | 6.6 | 0 | 6.2 | 27.1 | 73.5 | 1.7 | 3.9 | 47.5 | 32.3 | 935.1 | -3.504 | 0
192.7431 | 2016-07-11 05:50 | 42562.25 | 3.7 | 0 | 3.7 | 27.3 | 73.7 | 3.5 | 6.9 | 79 | 32.6 | 935.4 | 0 | 0
192.75 | 2016-07-11 06:00 | 42562.2569 | 8.4 | 0 | 8.2 | 27.2 | 69.8 | 3.2 | 7.2 | 67.5 | 48.2 | 935.6 | -1.108 | 0
192.7569 | 2016-07-11 06:10 | 42562.2639 | 18.1 | 0 | 17.6 | 27 | 65.1 | 3.1 | 6.7 | 60 | 47 | 935.7 | -2.337 | 0
192.7639 | 2016-07-11 06:20 | 42562.2708 | 36.9 | 0 | 36 | 26.3 | 68.9 | 2.9 | 7.2 | 65 | 55.7 | 935.8 | -3.6374 | 0
192.7708 | 2016-07-11 06:30 | 42562.2778 | 57.7 | 0 | 56.4 | 26 | 70.9 | 2.6 | 6.4 | 50.4 | 49.5 | 935.9 | -4.6284 | 0
192.7778 | 2016-07-11 06:40 | 42562.2847 | 85.9 | 0 | 84.2 | 25.8 | 71.8 | 2 | 5.1 | 54 | 40.8 | 936 | -5.4105 | 0
192.7847 | 2016-07-11 06:50 | 42562.2917 | 124 | 0 | 122 | 25.8 | 71.8 | 1.9 | 4.9 | 56 | 39.8 | 936.1 | -5.7579 | 0
192.7917 | 2016-07-11 07:00 | 42562.2986 | 155.7 | 0.7 | 153 | 25.9 | 71.2 | 2.2 | 5.1 | 45.7 | 38.7 | 936.1 | -6.4007 | 0
192.7986 | 2016-07-11 07:10 | 42562.3056 | 175.9 | 5 | 170.7 | 25.9 | 71.7 | 2.3 | 5.4 | 49.8 | 42.8 | 936.2 | -7.5962 | 0
192.8056 | 2016-07-11 07:20 | 42562.3125 | 203.9 | 16.6 | 192.8 | 25.8 | 72.1 | 2.1 | 4.1 | 46.5 | 41.5 | 936.2 | -8.3426 | 0
192.8125 | 2016-07-11 07:30 | 42562.3194 | 242.3 | 11.1 | 232.9 | 25.8 | 73 | 1.9 | 4.1 | 42.7 | 46.1 | 936.2 | -8.6157 | 0
192.8194 | 2016-07-11 07:40 | 42562.3264 | 250.8 | 5 | 243.7 | 25.8 | 73 | 2.9 | 6.4 | 35.4 | 28.4 | 936.4 | -8.9756 | 0
192.8264 | 2016-07-11 07:50 | 42562.3333 | 233.1 | 0.8 | 229 | 26 | 70.9 | 2.6 | 5.4 | 36.8 | 31.2 | 936.5 | -6.8107 | 0
192.8333 | 2016-07-11 08:00 | 42562.3403 | 252.3 | 0.8 | 248.4 | 26.4 | 69.3 | 2.3 | 4.9 | 45.6 | 44.1 | 936.5 | -6.0569 | 0
192.8403 | 2016-07-11 08:10 | 42562.3472 | 274.9 | 1.1 | 270.5 | 26.6 | 68.7 | 1.9 | 4.6 | 51.6 | 39.3 | 936.7 | -6.256 | 0
192.8472 | 2016-07-11 08:20 | 42562.3542 | 237.7 | 3.7 | 232 | 27 | 68 | 1.8 | 4.4 | 41.4 | 33.3 | 936.7 | -5.3939 | 0
192.8542 | 2016-07-11 08:30 | 42562.3611 | 267.2 | 1.5 | 262.7 | 27.2 | 67.5 | 1.5 | 4.4 | 44.9 | 31.2 | 936.7 | -5.3741 | 0
192.8611 | 2016-07-11 08:40 | 42562.3681 | 238.5 | 1 | 235.2 | 27.4 | 67.2 | 1.2 | 2.6 | 64.8 | 31.2 | 936.7 | -3.8413 | 0
192.8681 | 2016-07-11 08:50 | 42562.375 | 241.9 | 0.7 | 239.1 | 27.5 | 67.2 | 1.1 | 2.9 | 74.9 | 18.4 | 936.7 | -3.2563 | 0
192.875 | 2016-07-11 09:00 | 42562.3819 | 279.3 | 4.6 | 272.4 | 27.7 | 65.5 | 2.4 | 3.9 | 94.8 | 23.3 | 936.6 | -4.8149 | 0
192.8819 | 2016-07-11 09:10 | 42562.3889 | 219.1 | 4 | 213 | 27.9 | 63.6 | 1.7 | 3.6 | 69 | 33 | 936.7 | -4.0577 | 0
192.8889 | 2016-07-11 09:20 | 42562.3958 | 209.1 | 0 | 206.3 | 28.2 | 62.4 | 1.2 | 3.1 | 38.4 | 34.5 | 936.7 | -3.5891 | 0
192.8958 | 2016-07-11 09:30 | 42562.4028 | 242.5 | 0 | 239.9 | 28.4 | 61.5 | 1.2 | 3.4 | 45 | 25.4 | 936.7 | -3.2412 | 0
192.9028 | 2016-07-11 09:40 | 42562.4097 | 268.1 | 0.7 | 265.2 | 28.7 | 60.7 | 1.6 | 3.1 | 20.1 | 16.3 | 936.8 | -2.8234 | 0
192.9097 | 2016-07-11 09:50 | 42562.4167 | 288.5 | 1.4 | 285.2 | 28.9 | 60.2 | 1.3 | 3.4 | 28.4 | 15.8 | 936.7 | -2.5156 | 0
192.9167 | 2016-07-11 10:00 | 42562.4236 | 353.3 | 24.3 | 328.7 | 29.3 | 59.2 | 1.4 | 3.4 | 81.7 | 28.4 | 936.7 | -4.2613 | 0
192.9236 | 2016-07-11 10:10 | 42562.4306 | 467.3 | 84.9 | 387.4 | 29.5 | 57.1 | 2.4 | 3.6 | 104.9 | 14.4 | 936.6 | -6.0422 | 0
192.9306 | 2016-07-11 10:20 | 42562.4375 | 580.5 | 124.9 | 460.4 | 30 | 55.5 | 2.3 | 3.9 | 99.2 | 15.4 | 936.6 | -9.3529 | 0
192.9375 | 2016-07-11 10:30 | 42562.4444 | 602 | 169.8 | 439.7 | 30.5 | 54 | 2.5 | 3.4 | 100 | 15 | 936.5 | -8.6939 | 1
192.9444 | 2016-07-11 10:40 | 42562.4514 | 336 | 0.6 | 332.3 | 30.2 | 55.5 | 1.8 | 3.6 | 111.5 | 14 | 936.5 | -3.4102 | 0
192.9514 | 2016-07-11 10:50 | 42562.4583 | 355.7 | 0.7 | 352.9 | 30.4 | 53.9 | 1.8 | 2.9 | 108.1 | 18.2 | 936.4 | -2.2958 | 0
192.9583 | 2016-07-11 11:00 | 42562.4653 | 422.6 | 5.4 | 415.6 | 30.8 | 52 | 1 | 1.9 | 93.6 | 5.7 | 936.3 | -2.0054 | 0
192.9653 | 2016-07-11 11:10 | 42562.4722 | 729.5 | 206.8 | 523.8 | 31.2 | 51.4 | 1.8 | 3.1 | 135.8 | 16.2 | 936.2 | -8.7113 | 0
192.9722 | 2016-07-11 11:20 | 42562.4792 | 940.4 | 435.4 | 510.6 | 32.3 | 49.5 | 2.3 | 3.1 | 108.9 | 12.3 | 936.1 | -11.2516 | 0
192.9792 | 2016-07-11 11:30 | 42562.4861 | 967.3 | 504.8 | 469.6 | 32.9 | 47.5 | 2 | 3.4 | 130 | 22.5 | 936.1 | -9.0167 | 0
192.9861 | 2016-07-11 11:40 | 42562.4931 | 965.2 | 520.2 | 449.4 | 33.2 | 48.8 | 2.2 | 4.1 | 138.6 | 30.6 | 936.1 | -9.6144 | 0
192.9931 | 2016-07-11 11:50 | 42562.5 | 939.9 | 536.4 | 404.4 | 33.1 | 49.9 | 2.2 | 4.1 | 94.3 | 24.4 | 936 | -11.7025 | 0
193 | 2016-07-11 12:00 | 42562.5069 | 962.9 | 563.9 | 399 | 33.1 | 50.3 | 2.2 | 4.1 | 121.9 | 29.2 | 935.9 | -12.0944 | 0
193.0069 | 2016-07-11 12:10 | 42562.5139 | 941 | 563.8 | 376 | 33.5 | 50.1 | 2 | 4.1 | 144.6 | 17.6 | 935.8 | -13.0067 | 0
193.0139 | 2016-07-11 12:20 | 42562.5208 | 938.1 | 561.3 | 375.6 | 33.9 | 49.2 | 1.6 | 3.1 | 145.1 | 45.8 | 935.7 | -13.5058 | 0
193.0208 | 2016-07-11 12:30 | 42562.5278 | 937 | 593.2 | 345.2 | 34.1 | 49.5 | 2.4 | 3.9 | 128.2 | 20.6 | 935.5 | -13.0372 | 0
193.0278 | 2016-07-11 12:40 | 42562.5347 | 919.5 | 598.2 | 325.6 | 33.9 | 49.8 | 2.1 | 4.1 | 125.6 | 27.6 | 935.4 | -12.6083 | 0
193.0347 | 2016-07-11 12:50 | 42562.5417 | 906.6 | 599.9 | 314.6 | 34.3 | 49.1 | 1.4 | 2.4 | 142.4 | 38.2 | 935.3 | -12.3051 | 0
193.0417 | 2016-07-11 13:00 | 42562.5486 | 895.3 | 600.7 | 307.2 | 35.1 | 47.6 | 1.4 | 3.1 | 168.5 | 21.3 | 935.1 | -11.7574 | 0
193.0486 | 2016-07-11 13:10 | 42562.5556 | 899.1 | 615.6 | 301.6 | 35.7 | 46 | 2 | 3.4 | 184.4 | 16.8 | 935 | -12.0047 | 0
193.0556 | 2016-07-11 13:20 | 42562.5625 | 884.8 | 600 | 306.8 | 35.4 | 46.4 | 1.8 | 3.1 | 189.6 | 18.9 | 935 | -13.3153 | 0
193.0625 | 2016-07-11 13:30 | 42562.5694 | 775.9 | 462.1 | 335.2 | 36.1 | 43.8 | 1.5 | 2.6 | 241.5 | 27.4 | 935 | -11.0546 | 0
193.0694 | 2016-07-11 13:40 | 42562.5764 | 735.3 | 415.4 | 343.9 | 36.1 | 43.9 | 1.2 | 2.4 | 213.6 | 33 | 934.9 | -10.4883 | 0
193.0764 | 2016-07-11 13:50 | 42562.5833 | 795.2 | 487.1 | 343.7 | 36.3 | 43.8 | 1.4 | 2.9 | 198.1 | 42.6 | 934.8 | -11.6408 | 0
193.0833 | 2016-07-11 14:00 | 42562.5903 | 797.1 | 492.6 | 347.1 | 35.6 | 45.8 | 2 | 5.6 | 97.9 | 27.6 | 934.7 | -12.8973 | 0
193.0903 | 2016-07-11 14:10 | 42562.5972 | 810.9 | 543.4 | 324.5 | 35.5 | 46 | 2.1 | 4.9 | 107.3 | 26.1 | 934.5 | -13.2193 | 0
193.0972 | 2016-07-11 14:20 | 42562.6042 | 814.6 | 573.7 | 311.5 | 35.6 | 45.8 | 2 | 3.4 | 172.9 | 21.7 | 934.4 | -13.8866 | 0
193.1042 | 2016-07-11 14:30 | 42562.6111 | 764.8 | 538.4 | 303.1 | 36.3 | 43.3 | 1.3 | 2.9 | 211.9 | 27.3 | 934.3 | -12.9836 | 0
193.1111 | 2016-07-11 14:40 | 42562.6181 | 739.1 | 527.6 | 297.3 | 36.1 | 44.6 | 2.1 | 3.4 | 151.6 | 23.9 | 934.2 | -12.9706 | 0
193.1181 | 2016-07-11 14:50 | 42562.625 | 739.3 | 547.4 | 292.3 | 36 | 43.1 | 2.1 | 4.1 | 197.1 | 36.2 | 934.2 | -14.1141 | 0
193.125 | 2016-07-11 15:00 | 42562.6319 | 655.2 | 454.5 | 294.5 | 36.8 | 41.5 | 1.2 | 3.4 | 225.6 | 39 | 934.1 | -11.6893 | 0
193.1319 | 2016-07-11 15:10 | 42562.6389 | 695.8 | 513.4 | 299.5 | 36.7 | 41.6 | 2 | 4.1 | 191.2 | 17.9 | 934 | -14.7871 | 0
193.1389 | 2016-07-11 15:20 | 42562.6458 | 705 | 537.4 | 303.3 | 36.4 | 42.6 | 2.9 | 5.6 | 176 | 28.2 | 934 | -16.0176 | 0
193.1458 | 2016-07-11 15:30 | 42562.6528 | 656.6 | 512.9 | 286.5 | 36.2 | 42.5 | 1.3 | 3.1 | 159.5 | 23.5 | 933.9 | -15.4977 | 0
193.1528 | 2016-07-11 15:40 | 42562.6597 | 635.7 | 523.1 | 272.4 | 36 | 43.9 | 2.8 | 4.6 | 156.8 | 22 | 933.7 | -15.8814 | 0
193.1597 | 2016-07-11 15:50 | 42562.6667 | 607.4 | 503 | 271.6 | 35.9 | 44.4 | 2 | 3.6 | 157 | 35.6 | 933.6 | -16.1768 | 0
193.1667 | 2016-07-11 16:00 | 42562.6736 | 546 | 469.4 | 246.3 | 36.5 | 42.8 | 1.8 | 3.1 | 204.5 | 28.6 | 933.7 | -15.0006 | 0
193.1736 | 2016-07-11 16:10 | 42562.6806 | 433.5 | 339.1 | 225.9 | 37.1 | 41.4 | 2 | 3.9 | 246.1 | 17.9 | 933.5 | -12.8645 | 0
193.1806 | 2016-07-11 16:20 | 42562.6875 | 436.2 | 406.8 | 200.7 | 36.7 | 41.6 | 1.2 | 2.6 | 245.6 | 42.5 | 933.4 | -13.5571 | 0
193.1875 | 2016-07-11 16:30 | 42562.6944 | 369.7 | 301.6 | 203.8 | 36.6 | 42.3 | 2.3 | 4.4 | 202.2 | 19.8 | 933.4 | -11.4334 | 0
193.1944 | 2016-07-11 16:40 | 42562.7014 | 281.3 | 203.2 | 173.5 | 36.9 | 41.5 | 1.5 | 3.1 | 226.8 | 30.5 | 933.3 | -12.7876 | 0
193.2014 | 2016-07-11 16:50 | 42562.7083 | 247.9 | 180.2 | 158.1 | 36.7 | 42.1 | 1.2 | 2.9 | 235.6 | 19.1 | 933.2 | -11.8114 | 0
193.2083 | 2016-07-11 17:00 | 42562.7153 | 135.1 | 34.6 | 117.6 | 35.9 | 44.2 | 1.8 | 3.1 | 187.8 | 12.8 | 933.2 | -5.5588 | 0
193.2153 | 2016-07-11 17:10 | 42562.7222 | 175.1 | 97.8 | 130.9 | 35.8 | 45 | 1.9 | 3.9 | 212.3 | 21.4 | 933.1 | -11.7604 | 0
193.2222 | 2016-07-11 17:20 | 42562.7292 | 181.2 | 119.4 | 132.8 | 35.5 | 45.5 | 1.7 | 2.6 | 213.8 | 19.7 | 933.1 | -11.154 | 0
193.2292 | 2016-07-11 17:30 | 42562.7361 | 121 | 2.3 | 118.1 | 35.7 | 44.6 | 1.1 | 2.1 | 234.3 | 13.9 | 933.1 | -6.2869 | 0
193.2361 | 2016-07-11 17:40 | 42562.7431 | 146.1 | 105.2 | 110.5 | 35.8 | 44.6 | 1.5 | 2.9 | 244.9 | 15.6 | 933.1 | -11.7173 | 0
193.2431 | 2016-07-11 17:50 | 42562.75 | 153.8 | 182.4 | 100.2 | 35.6 | 45.2 | 1.6 | 2.9 | 202.6 | 20.1 | 933 | -15.3217 | 0
193.25 | 2016-07-11 18:00 | 42562.7569 | 109.2 | 84.3 | 87.2 | 35.4 | 45.9 | 2.1 | 3.4 | 233.7 | 15.4 | 933 | -8.295 | 0
193.2569 | 2016-07-11 18:10 | 42562.7639 | 108.7 | 146.7 | 76 | 35.5 | 45.4 | 1.6 | 2.9 | 222.2 | 15.4 | 933.1 | -13.5314 | 0
193.2639 | 2016-07-11 18:20 | 42562.7708 | 85.2 | 118.6 | 62.3 | 35.2 | 45.9 | 1.9 | 3.1 | 206 | 18.3 | 933.1 | -15.607 | 0
193.2708 | 2016-07-11 18:30 | 42562.7778 | 62.4 | 84.4 | 48.9 | 34.8 | 48.2 | 2.8 | 4.9 | 193.3 | 9.7 | 933.1 | -13.8914 | 0
193.2778 | 2016-07-11 18:40 | 42562.7847 | 41.3 | 49.9 | 34.7 | 33.9 | 54.1 | 3.3 | 5.9 | 178.5 | 12.8 | 933.2 | -13.3474 | 0
193.2847 | 2016-07-11 18:50 | 42562.7917 | 24.1 | 22.1 | 21.5 | 33.5 | 55.2 | 3.6 | 5.6 | 182.4 | 14.1 | 933.4 | -14.0913 | 0
193.2917 | 2016-07-11 19:00 | 42562.7986 | 11.6 | 4.9 | 10.8 | 33.3 | 55.9 | 3.7 | 5.1 | 184.8 | 9.3 | 933.4 | -15.0026 | 0
193.2986 | 2016-07-11 19:10 | 42562.8056 | 3.1 | 0 | 2.7 | 33.1 | 56.2 | 3.2 | 5.1 | 185.5 | 8.4 | 933.5 | -39.2499 | 0
193.3056 | 2016-07-11 19:20 | 42562.8125 | 0 | 0 | 0 | 33 | 55.9 | 2.9 | 4.9 | 188.7 | 11.4 | 933.7 | 0 | 0
193.3125 | 2016-07-11 19:30 | 42562.8194 | 0 | 0 | 0 | 33 | 55.1 | 3 | 3.9 | 185.4 | 7.8 | 933.7 | 0 | 0
193.3194 | 2016-07-11 19:40 | 42562.8264 | 0 | 0 | 0 | 32.9 | 55.9 | 2.2 | 3.6 | 193.9 | 9.4 | 933.7 | 0 | 0
193.3264 | 2016-07-11 19:50 | 42562.8333 | 0 | 0 | 0 | 32.7 | 57.4 | 2.4 | 3.9 | 188.7 | 8.7 | 933.7 | 0 | 0
193.3333 | 2016-07-11 20:00 | 42562.8403 | 0 | 0 | 0 | 32.6 | 58.1 | 1.9 | 3.6 | 189.7 | 8 | 933.8 | 0 | 0
193.3403 | 2016-07-11 20:10 | 42562.8472 | 0 | 0 | 0 | 32.4 | 58.9 | 1.8 | 3.1 | 186.2 | 8.1 | 934 | 0 | 0
193.3472 | 2016-07-11 20:20 | 42562.8542 | 0 | 0 | 0 | 32.3 | 59.4 | 1.6 | 3.6 | 188.8 | 7.3 | 934.2 | 0 | 0
193.3542 | 2016-07-11 20:30 | 42562.8611 | 0 | 0 | 0 | 32.2 | 59.5 | 1.3 | 2.6 | 194 | 8.1 | 934.3 | 0 | 0
193.3611 | 2016-07-11 20:40 | 42562.8681 | 0 | 0 | 0 | 32.1 | 59.8 | 1 | 2.1 | 195.2 | 10.4 | 934.4 | 0 | 0
193.3681 | 2016-07-11 20:50 | 42562.875 | 0 | 0 | 0 | 32 | 60.2 | 0.5 | 2.1 | 180.7 | 7.2 | 934.6 | 0 | 0
193.375 | 2016-07-11 21:00 | 42562.8819 | 0 | 0 | 0 | 31.9 | 60.1 | 0.7 | 2.1 | 198.8 | 2.9 | 934.6 | 0 | 0
193.3819 | 2016-07-11 21:10 | 42562.8889 | 0 | 0 | 0 | 31.9 | 60 | 1 | 2.1 | 198.4 | 10 | 934.8 | 0 | 0
193.3889 | 2016-07-11 21:20 | 42562.8958 | 0 | 0 | 0 | 31.8 | 60.4 | 0.9 | 1.9 | 174.9 | 1.7 | 934.9 | 0 | 0
193.3958 | 2016-07-11 21:30 | 42562.9028 | 0 | 0 | 0 | 31.6 | 61.4 | 1.2 | 1.9 | 174.4 | 0.1 | 935 | 0 | 0
193.4028 | 2016-07-11 21:40 | 42562.9097 | 0 | 0 | 0 | 31.4 | 62.4 | 0.5 | 1.6 | 174.3 | 0 | 935.1 | 0 | 0
193.4097 | 2016-07-11 21:50 | 42562.9167 | 0 | 0 | 0 | 31.4 | 62.4 | 1.6 | 3.1 | 168.7 | 11.1 | 935.3 | 0 | 0
193.4167 | 2016-07-11 22:00 | 42562.9236 | 0 | 0 | 0 | 31.2 | 63.1 | 1.3 | 2.6 | 151 | 8.5 | 935.5 | 0 | 0
193.4236 | 2016-07-11 22:10 | 42562.9306 | 0 | 0 | 0 | 31.2 | 62.8 | 2.1 | 3.4 | 157 | 6.6 | 935.6 | 0 | 0
193.4306 | 2016-07-11 22:20 | 42562.9375 | 0 | 0 | 0 | 31.2 | 62.2 | 1.5 | 2.6 | 171 | 6.8 | 935.6 | 0 | 0
193.4375 | 2016-07-11 22:30 | 42562.9444 | 0 | 0 | 0 | 31.1 | 62.7 | 0.4 | 1.6 | 173.1 | 1.2 | 935.6 | 0 | 0
193.4444 | 2016-07-11 22:40 | 42562.9514 | 0 | 0 | 0 | 31.1 | 62.9 | 0 | 0.7 | 171 | 0 | 935.8 | 0 | 0
193.4514 | 2016-07-11 22:50 | 42562.9583 | 0 | 0 | 0 | 30.9 | 64.1 | 0 | 0.7 | 171 | 0 | 935.9 | 0 | 0
193.4583 | 2016-07-11 23:00 | 42562.9653 | 0 | 0 | 0 | 30.7 | 64.6 | 0.1 | 1.1 | 171 | 0 | 935.9 | 0 | 0
193.4653 | 2016-07-11 23:10 | 42562.9722 | 0 | 0 | 0 | 30.6 | 66 | 0.2 | 1.4 | 169.9 | 0.4 | 936 | 0 | 0
193.4722 | 2016-07-11 23:20 | 42562.9792 | 0 | 0 | 0 | 30.6 | 65.7 | 0.1 | 1.1 | 168.9 | 0 | 936.1 | 0 | 0
193.4792 | 2016-07-11 23:30 | 42562.9861 | 0 | 0 | 0 | 30.2 | 68.3 | 0.5 | 1.6 | 74.3 | 39.3 | 936.1 | 0 | 0
193.4861 | 2016-07-11 23:40 | 42562.9931 | 0 | 0 | 0 | 29.7 | 72.2 | 1.1 | 2.1 | 20.4 | 9.1 | 936.1 | 0 | 0
193.4931 | 2016-07-11 23:50 | 42563 | 0 | 0 | 0 | 29.5 | 74 | 1 | 2.4 | 26.1 | 13.1 | 936.1 | 0 | 0
193.5 | 2016-07-12 | 42563.0069 | 0 | 0 | 0 | 29.3 | 75.3 | 0.9 | 1.6 | 10.8 | 12 | 936.1 | 0 | 0
193.5069 | 2016-07-12 00:10 | 42563.0139 | 0 | 0 | 0 | 29 | 76.3 | 1.5 | 2.4 | 6.9 | 10.4 | 936.1 | 0 | 0
193.5139 | 2016-07-12 00:20 | 42563.0208 | 0 | 0 | 0 | 29.1 | 75.7 | 1.6 | 3.1 | 24.1 | 13.3 | 936.1 | 0 | 0
193.5208 | 2016-07-12 00:30 | 42563.0278 | 0 | 0 | 0 | 29.1 | 74.9 | 1.9 | 2.9 | 25.1 | 13.1 | 936.1 | 0 | 0
193.5278 | 2016-07-12 00:40 | 42563.0347 | 0 | 0 | 0 | 29.1 | 74.8 | 1.8 | 3.1 | 27.6 | 17.2 | 936.1 | 0 | 0
193.5347 | 2016-07-12 00:50 | 42563.0417 | 0 | 0 | 0 | 29 | 75 | 1.4 | 2.6 | 31.9 | 17.4 | 936.1 | 0 | 0
193.5417 | 2016-07-12 01:00 | 42563.0486 | 0 | 0 | 0 | 28.9 | 75.2 | 1 | 2.9 | 34.4 | 18 | 936.2 | 0 | 0
193.5486 | 2016-07-12 01:10 | 42563.0556 | 0 | 0 | 0 | 29 | 74.5 | 0.8 | 2.4 | 43.5 | 18 | 936.2 | 0 | 0
193.5556 | 2016-07-12 01:20 | 42563.0625 | 0 | 0 | 0 | 29.2 | 73.2 | 1.3 | 2.6 | 83.9 | 13.6 | 936.1 | 0 | 0
193.5625 | 2016-07-12 01:30 | 42563.0694 | 0 | 0 | 0 | 29.3 | 71.8 | 2.1 | 3.1 | 85.7 | 16.1 | 936.1 | 0 | 0
193.5694 | 2016-07-12 01:40 | 42563.0764 | 0 | 0 | 0 | 29.4 | 70.9 | 1.6 | 3.6 | 80.6 | 24.8 | 936.2 | 0 | 0
193.5764 | 2016-07-12 01:50 | 42563.0833 | 0 | 0 | 0 | 29.4 | 69.8 | 2.3 | 4.6 | 81.9 | 32.3 | 936.1 | 0 | 0
193.5833 | 2016-07-12 02:00 | 42563.0903 | 0 | 0 | 0 | 29.5 | 69.4 | 2.7 | 4.1 | 91.3 | 19.6 | 936.2 | 0 | 0
193.5903 | 2016-07-12 02:10 | 42563.0972 | 0 | 0 | 0 | 29.4 | 69.7 | 1.8 | 3.6 | 76.3 | 26.2 | 936.2 | 0 | 0
193.5972 | 2016-07-12 02:20 | 42563.1042 | 0 | 0 | 0 | 29.3 | 70 | 2 | 3.9 | 79 | 26.7 | 936.2 | 0 | 0
193.6042 | 2016-07-12 02:30 | 42563.1111 | 0 | 0 | 0 | 29.2 | 70.5 | 2.1 | 4.1 | 82.3 | 20.9 | 936.2 | 0 | 0
193.6111 | 2016-07-12 02:40 | 42563.1181 | 0 | 0 | 0 | 29.2 | 70.7 | 1.8 | 5.1 | 75.9 | 24.9 | 936.1 | 0 | 0
193.6181 | 2016-07-12 02:50 | 42563.125 | 0 | 0 | 0 | 29.1 | 70.5 | 1.9 | 4.1 | 78 | 31.4 | 936.1 | 0 | 0
193.625 | 2016-07-12 03:00 | 42563.1319 | 0 | 0 | 0 | 29.1 | 70.9 | 1.4 | 3.4 | 69.7 | 27.3 | 936.1 | 0 | 0
193.6319 | 2016-07-12 03:10 | 42563.1389 | 0 | 0 | 0 | 29 | 71.4 | 0.9 | 3.4 | 65.9 | 29.4 | 936.1 | 0 | 0
193.6389 | 2016-07-12 03:20 | 42563.1458 | 0 | 0 | 0 | 28.9 | 72.4 | 0.7 | 3.6 | 71.4 | 15 | 936 | 0 | 0
193.6458 | 2016-07-12 03:30 | 42563.1528 | 0 | 0 | 0 | 28.8 | 72.3 | 3.1 | 5.1 | 90.7 | 19.5 | 936.1 | 0 | 0
193.6528 | 2016-07-12 03:40 | 42563.1597 | 0 | 0 | 0 | 28.8 | 71.7 | 3.5 | 5.6 | 89.7 | 19.1 | 936.1 | 0 | 0
193.6597 | 2016-07-12 03:50 | 42563.1667 | 0 | 0 | 0 | 28.7 | 72.6 | 3.4 | 5.6 | 95.1 | 24.1 | 936.1 | 0 | 0
193.6667 | 2016-07-12 04:00 | 42563.1736 | 0 | 0 | 0 | 28.5 | 74.2 | 2.9 | 5.4 | 95.3 | 15.2 | 936.2 | 0 | 0
193.6736 | 2016-07-12 04:10 | 42563.1806 | 0 | 0 | 0 | 28.3 | 75.3 | 1.8 | 3.9 | 73.6 | 29.9 | 936.2 | 0 | 0
193.6806 | 2016-07-12 04:20 | 42563.1875 | 0 | 0 | 0 | 28.2 | 76.5 | 2.5 | 4.9 | 86.6 | 23.2 | 936.3 | 0 | 0
193.6875 | 2016-07-12 04:30 | 42563.1944 | 0 | 0 | 0 | 28 | 77 | 1.7 | 4.1 | 57.6 | 37.2 | 936.5 | 0 | 0
193.6944 | 2016-07-12 04:40 | 42563.2014 | 0 | 0 | 0 | 27.8 | 77.4 | 2.5 | 3.9 | 91.1 | 29.4 | 936.6 | 0 | 0
193.7014 | 2016-07-12 04:50 | 42563.2083 | 0 | 0 | 0 | 27.7 | 77.5 | 3.1 | 4.4 | 107.7 | 10.4 | 936.6 | 0 | 0
193.7083 | 2016-07-12 05:00 | 42563.2153 | 0 | 0 | 0 | 27.6 | 77.4 | 3 | 4.6 | 99.3 | 16.2 | 936.6 | 0 | 0
193.7153 | 2016-07-12 05:10 | 42563.2222 | 2.5 | 0 | 2.7 | 27.6 | 77.2 | 1.4 | 4.1 | 72.1 | 32.1 | 936.6 | 11.4753 | 0
193.7222 | 2016-07-12 05:20 | 42563.2292 | 7.7 | 0 | 7.9 | 27.8 | 76.2 | 1.9 | 3.6 | 81.8 | 31.2 | 936.8 | 4.1752 | 0
193.7292 | 2016-07-12 05:30 | 42563.2361 | 16.7 | 0 | 16.8 | 27.8 | 76 | 2.4 | 3.4 | 100.8 | 11.3 | 936.9 | 1.2535 | 0
193.7361 | 2016-07-12 05:40 | 42563.2431 | 34 | 0 | 33.8 | 27.8 | 75.6 | 2.9 | 4.6 | 100.8 | 7.6 | 937 | -1.7789 | 0
193.7431 | 2016-07-12 05:50 | 42563.25 | 50.4 | 0 | 49.7 | 28 | 74.9 | 3.3 | 5.1 | 97.8 | 16.1 | 937 | -4.8111 | 0
193.75 | 2016-07-12 06:00 | 42563.2569 | 71.1 | 0 | 69.8 | 28.3 | 73.7 | 3.3 | 4.9 | 95.9 | 13.3 | 937.1 | -7.2697 | 0
193.7569 | 2016-07-12 06:10 | 42563.2639 | 98.4 | 22.3 | 90.5 | 28.6 | 72.8 | 2.3 | 4.4 | 92.8 | 23.4 | 937.1 | -14.913 | 0
193.7639 | 2016-07-12 06:20 | 42563.2708 | 120.8 | 45.8 | 107.7 | 28.8 | 71.3 | 2.8 | 4.6 | 97.8 | 16.4 | 937.2 | -7.4949 | 0
193.7708 | 2016-07-12 06:30 | 42563.2778 | 147.8 | 44.7 | 133.1 | 29 | 69.7 | 3.7 | 6.4 | 98.9 | 15.2 | 937.2 | -7.9362 | 0
193.7778 | 2016-07-12 06:40 | 42563.2847 | 146.9 | 17.9 | 138.8 | 28.9 | 70.4 | 3.8 | 5.9 | 96.7 | 19.9 | 937.2 | -8.0085 | 0
193.7847 | 2016-07-12 06:50 | 42563.2917 | 186.4 | 78.8 | 156.2 | 28.9 | 70.9 | 3.6 | 5.4 | 96.3 | 20.9 | 937.3 | -8.5287 | 0
193.7917 | 2016-07-12 07:00 | 42563.2986 | 220.2 | 94.3 | 180.7 | 28.9 | 70.8 | 3.9 | 5.6 | 90.1 | 19.3 | 937.3 | -9.99 | 0
193.7986 | 2016-07-12 07:10 | 42563.3056 | 237.7 | 80.5 | 201 | 29.2 | 70 | 3 | 4.6 | 109.2 | 13.3 | 937.4 | -8.7148 | 0
193.8056 | 2016-07-12 07:20 | 42563.3125 | 261.3 | 88.6 | 218.2 | 29.3 | 69.5 | 3 | 4.9 | 110.9 | 12.1 | 937.5 | -8.559 | 0
193.8125 | 2016-07-12 07:30 | 42563.3194 | 291.9 | 98 | 240.4 | 29.4 | 70 | 3.3 | 4.9 | 106.3 | 12 | 937.6 | -10.3308 | 0
193.8194 | 2016-07-12 07:40 | 42563.3264 | 314.3 | 101.2 | 257.9 | 29.7 | 69.2 | 3.1 | 4.6 | 115.7 | 16.2 | 937.6 | -10.1121 | 0
193.8264 | 2016-07-12 07:50 | 42563.3333 | 361.3 | 144.3 | 277.8 | 29.8 | 67.8 | 3.7 | 5.6 | 98.8 | 15.1 | 937.7 | -11.0759 | 0
193.8333 | 2016-07-12 08:00 | 42563.3403 | 392.2 | 161.9 | 294.2 | 30 | 67.5 | 3.2 | 4.9 | 92.2 | 21.2 | 937.7 | -10.7859 | 0
193.8403 | 2016-07-12 08:10 | 42563.3472 | 420.5 | 170.5 | 312.4 | 30.1 | 69.1 | 3.9 | 5.9 | 114.1 | 12.9 | 937.7 | -10.5962 | 0
193.8472 | 2016-07-12 08:20 | 42563.3542 | 439.6 | 153.1 | 337.5 | 30.1 | 70.9 | 3.6 | 5.4 | 105.6 | 20.4 | 937.7 | -10.1041 | 0
193.8542 | 2016-07-12 08:30 | 42563.3611 | 382.9 | 60.5 | 338.1 | 30.1 | 71.1 | 3.7 | 5.1 | 115.4 | 14.6 | 937.8 | -8.0561 | 0
193.8611 | 2016-07-12 08:40 | 42563.3681 | 505.8 | 180.5 | 375.8 | 30.3 | 70.4 | 4 | 6.2 | 111.8 | 13.6 | 937.7 | -10.5318 | 0
193.8681 | 2016-07-12 08:50 | 42563.375 | 505.7 | 126.6 | 410.1 | 30.4 | 70.5 | 4.3 | 6.9 | 106.3 | 17.1 | 937.7 | -8.6859 | 0
193.875 | 2016-07-12 09:00 | 42563.3819 | 520 | 78.4 | 456.7 | 30.5 | 70.5 | 4.2 | 6.9 | 107.5 | 11.9 | 937.8 | -8.0945 | 0
193.8819 | 2016-07-12 09:10 | 42563.3889 | 542.4 | 100.9 | 460.4 | 30.9 | 69.3 | 4.1 | 5.9 | 108.3 | 12.9 | 937.8 | -7.5616 | 0
193.8889 | 2016-07-12 09:20 | 42563.3958 | 351.7 | 5.8 | 342.3 | 30.5 | 70.2 | 3.9 | 5.9 | 106.6 | 18.1 | 937.9 | -6.264 | 0
193.8958 | 2016-07-12 09:30 | 42563.4028 | 377.8 | 15.4 | 360.4 | 30.7 | 70 | 3.5 | 5.6 | 115 | 16.2 | 938 | -6.3165 | 0
193.9028 | 2016-07-12 09:40 | 42563.4097 | 398.8 | 14.8 | 381.2 | 31.1 | 68.2 | 3.4 | 5.4 | 116.9 | 15.5 | 938 | -6.607 | 0
193.9097 | 2016-07-12 09:50 | 42563.4167 | 345.2 | 3.2 | 337.4 | 30.9 | 68.8 | 3.8 | 5.6 | 121.8 | 16.9 | 937.8 | -6.0645 | 0
193.9167 | 2016-07-12 10:00 | 42563.4236 | 400.5 | 40.6 | 359.7 | 31 | 68.2 | 3.6 | 6.2 | 122.6 | 10.8 | 937.8 | -6.8158 | 0
193.9236 | 2016-07-12 10:10 | 42563.4306 | 506.5 | 117.9 | 397.2 | 31.1 | 68.1 | 3.1 | 5.1 | 127.4 | 16.1 | 937.7 | -6.6186 | 0
193.9306 | 2016-07-12 10:20 | 42563.4375 | 760.9 | 269.3 | 511.8 | 31.7 | 66.7 | 3.1 | 4.9 | 126.8 | 18.6 | 937.6 | -9.3938 | 0
193.9375 | 2016-07-12 10:30 | 42563.4444 | 764.9 | 239.6 | 538.9 | 32.2 | 65.4 | 3 | 6.7 | 105.1 | 21.8 | 937.5 | -9.1513 | 0
193.9444 | 2016-07-12 10:40 | 42563.4514 | 767.4 | 222.9 | 553.9 | 32.5 | 64 | 2.2 | 4.6 | 87.2 | 30.7 | 937.4 | -8.6796 | 0
193.9514 | 2016-07-12 10:50 | 42563.4583 | 697.6 | 171.8 | 528.8 | 32.4 | 64.3 | 3.4 | 5.6 | 101.2 | 15.9 | 937.3 | -8.9358 | 0
193.9583 | 2016-07-12 11:00 | 42563.4653 | 292.5 | 12.5 | 277.1 | 31.9 | 65.5 | 2.9 | 5.1 | 94.2 | 19.4 | 937.3 | -3.8031 | 0
193.9653 | 2016-07-12 11:10 | 42563.4722 | 301.7 | 42.8 | 258.9 | 31.8 | 65.9 | 2.4 | 3.9 | 92.6 | 30.8 | 937.3 | -2.0707 | 0
193.9722 | 2016-07-12 11:20 | 42563.4792 | 630.4 | 117 | 515.6 | 32.2 | 64.8 | 2.9 | 4.9 | 99 | 13.9 | 937.2 | -2.3752 | 0
193.9792 | 2016-07-12 11:30 | 42563.4861 | 757.8 | 170 | 587.5 | 32.7 | 63.1 | 3.3 | 4.9 | 116.9 | 10.4 | 937.2 | -5.9188 | 0
193.9861 | 2016-07-12 11:40 | 42563.4931 | 775.3 | 210.8 | 563.4 | 33.7 | 60.1 | 1.8 | 5.1 | 98.5 | 24.2 | 937.2 | -6.9804 | 0
193.9931 | 2016-07-12 11:50 | 42563.5 | 573.3 | 70.3 | 502.1 | 33.2 | 60.9 | 3 | 5.4 | 124.7 | 27.8 | 937.2 | -2.6151 | 0
194 | 2016-07-12 12:00 | 42563.5069 | 757.6 | 194.3 | 561.4 | 33.5 | 59.7 | 2.8 | 5.4 | 105.6 | 15.8 | 937.1 | -6.2121 | 0
194.0069 | 2016-07-12 12:10 | 42563.5139 | 666.9 | 128.3 | 536.9 | 33.6 | 60 | 2.9 | 5.1 | 137 | 23.7 | 936.9 | -4.4829 | 0
194.0139 | 2016-07-12 12:20 | 42563.5208 | 777.9 | 220.3 | 554.2 | 33.8 | 59.4 | 3.1 | 5.9 | 119.3 | 22.4 | 936.9 | -8.4041 | 0
194.0208 | 2016-07-12 12:30 | 42563.5278 | 594.7 | 106.4 | 485.1 | 33.5 | 60.1 | 3.2 | 5.9 | 99.6 | 30.5 | 936.8 | -5.9262 | 0
194.0278 | 2016-07-12 12:40 | 42563.5347 | 795.9 | 236.5 | 558.2 | 33.7 | 59 | 2.8 | 5.4 | 108.6 | 17.9 | 936.8 | -8.0783 | 0
194.0347 | 2016-07-12 12:50 | 42563.5417 | 850 | 260.5 | 590.6 | 34.1 | 58 | 3.4 | 6.2 | 112.8 | 21.8 | 936.9 | -7.8723 | 0
194.0417 | 2016-07-12 13:00 | 42563.5486 | 657.4 | 114.4 | 543 | 34.1 | 58.8 | 4.2 | 6.4 | 120.1 | 17.9 | 936.7 | -4.7899 | 0
194.0486 | 2016-07-12 13:10 | 42563.5556 | 764.3 | 196.6 | 572.2 | 33.8 | 58.9 | 3.9 | 7.4 | 123.9 | 17.3 | 936.6 | -5.2652 | 0
194.0556 | 2016-07-12 13:20 | 42563.5625 | 822.3 | 272.8 | 557.6 | 33.7 | 59.7 | 4.6 | 6.9 | 141.9 | 13.1 | 936.6 | -8.192 | 0
194.0625 | 2016-07-12 13:30 | 42563.5694 | 795.5 | 276.7 | 527.3 | 33.6 | 59.8 | 4.8 | 7.2 | 121 | 21.2 | 936.5 | -11.3727 | 0
194.0694 | 2016-07-12 13:40 | 42563.5764 | 751.8 | 260.6 | 504.3 | 33.5 | 60.6 | 5.2 | 7.2 | 130.4 | 12.7 | 936.5 | -8.8222 | 0
194.0764 | 2016-07-12 13:50 | 42563.5833 | 792.5 | 264.1 | 545.7 | 33.4 | 59.6 | 5.8 | 8.4 | 114.1 | 11.8 | 936.6 | -8.6388 | 0
194.0833 | 2016-07-12 14:00 | 42563.5903 | 859 | 277.3 | 603.7 | 33.9 | 58.3 | 5.2 | 7.4 | 109.4 | 18.1 | 936.5 | -9.6091 | 0
194.0903 | 2016-07-12 14:10 | 42563.5972 | 310.5 | 19.4 | 292.6 | 33.5 | 57.7 | 5 | 7.7 | 93.2 | 28.3 | 936.6 | -1.0931 | 0
194.0972 | 2016-07-12 14:20 | 42563.6042 | 281.1 | 0.5 | 277.7 | 32.4 | 58 | 2.8 | 7.2 | 74.3 | 42 | 936.6 | -3.4728 | 0
194.1042 | 2016-07-12 14:30 | 42563.6111 | 501 | 149.7 | 368.4 | 32.3 | 61.7 | 2.9 | 6.2 | 86.4 | 37.3 | 936.4 | -8.7306 | 0
194.1111 | 2016-07-12 14:40 | 42563.6181 | 413.5 | 93.1 | 331.3 | 32.5 | 60.1 | 3.6 | 5.9 | 149.5 | 55.9 | 936.4 | -7.5254 | 0
194.1181 | 2016-07-12 14:50 | 42563.625 | 289.9 | 25.4 | 266.4 | 31.8 | 59.8 | 3.7 | 6.9 | 162.2 | 16.9 | 936.7 | -4.1352 | 0
194.125 | 2016-07-12 15:00 | 42563.6319 | 287.8 | 8.7 | 278.4 | 30.6 | 61.9 | 4 | 6.2 | 163.6 | 13.1 | 936.6 | -3.4555 | 0
194.1319 | 2016-07-12 15:10 | 42563.6389 | 316.4 | 13.7 | 303 | 30.5 | 61.5 | 1.8 | 4.6 | 157.1 | 20.8 | 936.5 | -4.1694 | 0
194.1389 | 2016-07-12 15:20 | 42563.6458 | 318.9 | 18.6 | 302.5 | 31.4 | 60.7 | 2.1 | 3.6 | 105.7 | 23.8 | 936.3 | -4.0075 | 0
194.1458 | 2016-07-12 15:30 | 42563.6528 | 299.2 | 18.5 | 282.9 | 31.8 | 60.5 | 3.3 | 6.2 | 104.3 | 13.4 | 936.2 | -4.7865 | 0
194.1528 | 2016-07-12 15:40 | 42563.6597 | 276.1 | 41.9 | 244.2 | 31.7 | 62.4 | 3.5 | 5.4 | 94.7 | 23.7 | 936.1 | -5.4581 | 0
194.1597 | 2016-07-12 15:50 | 42563.6667 | 333.7 | 117.8 | 252.2 | 31.6 | 63.1 | 2.1 | 4.9 | 72.3 | 37.9 | 936 | -8.2986 | 0
194.1667 | 2016-07-12 16:00 | 42563.6736 | 384.7 | 170.5 | 272.4 | 31.7 | 62.9 | 4.2 | 6.9 | 106.1 | 13.9 | 935.8 | -11.1529 | 0
194.1736 | 2016-07-12 16:10 | 42563.6806 | 244.5 | 59.5 | 205.8 | 31.4 | 63.2 | 3.2 | 4.6 | 102.3 | 18.9 | 935.7 | -6.1685 | 0
194.1806 | 2016-07-12 16:20 | 42563.6875 | 342.9 | 147.1 | 254.8 | 31.7 | 62.8 | 3 | 4.9 | 94.5 | 29.4 | 935.6 | -10.3035 | 0
194.1875 | 2016-07-12 16:30 | 42563.6944 | 390.5 | 204.8 | 275.5 | 32.1 | 62.8 | 3 | 5.1 | 86.1 | 29.8 | 935.6 | -12.4175 | 0
194.1944 | 2016-07-12 16:40 | 42563.7014 | 387.5 | 236.2 | 263.1 | 32.2 | 61.5 | 2 | 4.6 | 70.8 | 45.5 | 935.5 | -13.3347 | 0
194.2014 | 2016-07-12 16:50 | 42563.7083 | 348.5 | 246.9 | 226.6 | 32.2 | 58.8 | 2 | 4.6 | 50.2 | 40.7 | 935.5 | -14.0825 | 0
194.2083 | 2016-07-12 17:00 | 42563.7153 | 309.9 | 246.1 | 196.4 | 32.3 | 57.8 | 1.8 | 4.4 | 64.3 | 33.7 | 935.4 | -14.7334 | 0
194.2153 | 2016-07-12 17:10 | 42563.7222 | 274.9 | 232 | 175.9 | 32.3 | 57.6 | 2.1 | 5.1 | 55.9 | 42.7 | 935.3 | -13.793 | 0
194.2222 | 2016-07-12 17:20 | 42563.7292 | 243.7 | 216 | 158.8 | 32.5 | 56.8 | 1.8 | 4.4 | 50.1 | 35.2 | 935.3 | -13.4305 | 0
194.2292 | 2016-07-12 17:30 | 42563.7361 | 207.1 | 179.8 | 142.1 | 32.2 | 58.5 | 2.7 | 5.1 | 85.3 | 27.4 | 935.3 | -13.0691 | 0
194.2361 | 2016-07-12 17:40 | 42563.7431 | 175 | 150.8 | 125.2 | 31.9 | 59.7 | 3.1 | 5.1 | 94.7 | 22.2 | 935.3 | -13.1497 | 0
194.2431 | 2016-07-12 17:50 | 42563.75 | 143.5 | 121.6 | 107.4 | 32 | 58.6 | 1.9 | 4.1 | 52 | 39.4 | 935.4 | -11.945 | 0
194.25 | 2016-07-12 18:00 | 42563.7569 | 119.7 | 103.6 | 92.5 | 31.9 | 59.7 | 1.4 | 4.1 | 68.4 | 34.8 | 935.4 | -11.2667 | 0
194.2569 | 2016-07-12 18:10 | 42563.7639 | 96.1 | 79.7 | 77.7 | 31.9 | 60.4 | 1.6 | 3.6 | 55.4 | 31.3 | 935.4 | -10.8277 | 0
194.2639 | 2016-07-12 18:20 | 42563.7708 | 71 | 51.9 | 60.5 | 31.6 | 62 | 2.1 | 4.6 | 78.8 | 35.2 | 935.4 | -9.9463 | 0
194.2708 | 2016-07-12 18:30 | 42563.7778 | 52 | 31.7 | 46.6 | 31.5 | 62.8 | 1.4 | 3.6 | 68 | 30.5 | 935.5 | -7.8715 | 0
194.2778 | 2016-07-12 18:40 | 42563.7847 | 27.8 | 3.7 | 26.9 | 31.4 | 63.3 | 1.5 | 3.6 | 77.6 | 32.8 | 935.5 | -5.0009 | 0
194.2847 | 2016-07-12 18:50 | 42563.7917 | 13.6 | 2.7 | 13.2 | 31.4 | 63.7 | 1.8 | 3.4 | 84 | 20.1 | 935.6 | -2.9411 | 0
194.2917 | 2016-07-12 19:00 | 42563.7986 | 11.4 | 0.7 | 11.3 | 31.3 | 64.6 | 2.1 | 3.6 | 90.3 | 16.9 | 935.7 | -1.8468 | 0
194.2986 | 2016-07-12 19:10 | 42563.8056 | 4.6 | 0 | 4.7 | 31.2 | 65.1 | 2 | 3.1 | 99.3 | 9.1 | 935.8 | 10.7378 | 0
194.3056 | 2016-07-12 19:20 | 42563.8125 | 0 | 0 | 0 | 31.1 | 65.5 | 1.8 | 2.6 | 109.3 | 8.4 | 935.9 | 0 | 0
194.3125 | 2016-07-12 19:30 | 42563.8194 | 0 | 0 | 0 | 31.1 | 65.6 | 1.5 | 2.6 | 120.6 | 6.9 | 936 | 0 | 0
194.3194 | 2016-07-12 19:40 | 42563.8264 | 0 | 0 | 0 | 31 | 65.8 | 1.8 | 2.6 | 101.5 | 13.2 | 936.1 | 0 | 0
194.3264 | 2016-07-12 19:50 | 42563.8333 | 0 | 0 | 0 | 31 | 66.3 | 0.3 | 1.6 | 73.3 | 3.2 | 936.1 | 0 | 0
194.3333 | 2016-07-12 20:00 | 42563.8403 | 0 | 0 | 0 | 31 | 66.6 | 0.2 | 1.4 | 66.6 | 0 | 936.1 | 0 | 0
194.3403 | 2016-07-12 20:10 | 42563.8472 | 0 | 0 | 0 | 30.7 | 67.7 | 0.2 | 1.9 | 67.5 | 1.2 | 936.1 | 0 | 0
194.3472 | 2016-07-12 20:20 | 42563.8542 | 0 | 0 | 0 | 30.6 | 68.5 | 1 | 2.6 | 86 | 6.6 | 936.2 | 0 | 0
194.3542 | 2016-07-12 20:30 | 42563.8611 | 0 | 0 | 0 | 30.6 | 68.4 | 2 | 2.9 | 94.6 | 12.3 | 936.4 | 0 | 0
194.3611 | 2016-07-12 20:40 | 42563.8681 | 0 | 0 | 0 | 30.5 | 69.3 | 1.9 | 2.9 | 97.5 | 7.2 | 936.6 | 0 | 0
194.3681 | 2016-07-12 20:50 | 42563.875 | 0 | 0 | 0 | 30.4 | 69.8 | 1.5 | 2.6 | 88.8 | 2.5 | 936.7 | 0 | 0
194.375 | 2016-07-12 21:00 | 42563.8819 | 0 | 0 | 0 | 30.4 | 70 | 1.7 | 2.6 | 97.8 | 2.8 | 936.7 | 0 | 0
194.3819 | 2016-07-12 21:10 | 42563.8889 | 0 | 0 | 0 | 30.3 | 70.9 | 1.4 | 2.4 | 93 | 4.3 | 936.8 | 0 | 0
194.3889 | 2016-07-12 21:20 | 42563.8958 | 0 | 0 | 0 | 30.3 | 70.6 | 1.7 | 2.9 | 95.1 | 12.5 | 936.9 | 0 | 0
194.3958 | 2016-07-12 21:30 | 42563.9028 | 0 | 0 | 0 | 30.2 | 70.7 | 1.9 | 2.9 | 108.9 | 6.1 | 936.9 | 0 | 0
194.4028 | 2016-07-12 21:40 | 42563.9097 | 0 | 0 | 0 | 30.2 | 70.9 | 2 | 2.6 | 93.8 | 11.5 | 937 | 0 | 0
194.4097 | 2016-07-12 21:50 | 42563.9167 | 0 | 0 | 0 | 30.1 | 70.6 | 2.4 | 3.6 | 110.4 | 7.7 | 937 | 0 | 0
194.4167 | 2016-07-12 22:00 | 42563.9236 | 0 | 0 | 0 | 30.3 | 69.6 | 2.4 | 3.9 | 109.6 | 9.3 | 937 | 0 | 0
194.4236 | 2016-07-12 22:10 | 42563.9306 | 0 | 0 | 0 | 30 | 71.9 | 2.3 | 3.4 | 100.6 | 10.3 | 937.2 | 0 | 0
194.4306 | 2016-07-12 22:20 | 42563.9375 | 0 | 0 | 0 | 29.9 | 72.6 | 1.4 | 2.9 | 87.6 | 15.4 | 937.4 | 0 | 0
194.4375 | 2016-07-12 22:30 | 42563.9444 | 0 | 0 | 0 | 29.9 | 73.2 | 2.4 | 3.4 | 91.5 | 12 | 937.5 | 0 | 0
194.4444 | 2016-07-12 22:40 | 42563.9514 | 0 | 0 | 0 | 29.8 | 73.4 | 2.1 | 4.9 | 82.4 | 23.6 | 937.6 | 0 | 0
194.4514 | 2016-07-12 22:50 | 42563.9583 | 0 | 0 | 0 | 29.7 | 73.5 | 1.6 | 4.4 | 71.7 | 30.1 | 937.7 | 0 | 0
194.4583 | 2016-07-12 23:00 | 42563.9653 | 0 | 0 | 0 | 29.6 | 74.5 | 1.7 | 3.1 | 86.4 | 21 | 937.8 | 0 | 0
194.4653 | 2016-07-12 23:10 | 42563.9722 | 0 | 0 | 0 | 29.4 | 74.6 | 2.1 | 3.4 | 88.5 | 18.6 | 938 | 0 | 0
194.4722 | 2016-07-12 23:20 | 42563.9792 | 0 | 0 | 0 | 29.3 | 75.4 | 1.4 | 3.1 | 77.4 | 22.1 | 938.1 | 0 | 0
194.4792 | 2016-07-12 23:30 | 42563.9861 | 0 | 0 | 0 | 29.4 | 74.7 | 2.2 | 3.6 | 91.4 | 16.6 | 938.1 | 0 | 0
194.4861 | 2016-07-12 23:40 | 42563.9931 | 0 | 0 | 0 | 29.3 | 74.9 | 2 | 3.9 | 89.9 | 20.1 | 938.1 | 0 | 0
194.4931 | 2016-07-12 23:50 | 42564 | 0 | 0 | 0 | 29.3 | 75 | 0.9 | 2.9 | 71.2 | 20.1 | 938 | 0 | 0
194.5 | 2016-07-13 | 42564.0069 | 0 | 0 | 0 | 29.2 | 75.4 | 1 | 2.6 | 83.9 | 15.6 | 938 | 0 | 0
194.5069 | 2016-07-13 00:10 | 42564.0139 | 0 | 0 | 0 | 29.2 | 75.7 | 1.4 | 2.9 | 81 | 14.8 | 938 | 0 | 0
194.5139 | 2016-07-13 00:20 | 42564.0208 | 0 | 0 | 0 | 29.1 | 75.8 | 0.7 | 2.1 | 76.7 | 9.3 | 938 | 0 | 0
194.5208 | 2016-07-13 00:30 | 42564.0278 | 0 | 0 | 0 | 29.1 | 76 | 1.3 | 2.9 | 81.6 | 9.3 | 937.9 | 0 | 0
194.5278 | 2016-07-13 00:40 | 42564.0347 | 0 | 0 | 0 | 29.1 | 75.6 | 1.6 | 2.9 | 82.1 | 19 | 937.9 | 0 | 0
194.5347 | 2016-07-13 00:50 | 42564.0417 | 0 | 0 | 0 | 29.1 | 75.4 | 1 | 3.1 | 76.1 | 17.6 | 937.8 | 0 | 0
194.5417 | 2016-07-13 01:00 | 42564.0486 | 0 | 0 | 0 | 28.9 | 77 | 0.3 | 2.1 | 78.1 | 7.5 | 937.6 | 0 | 0
194.5486 | 2016-07-13 01:10 | 42564.0556 | 0 | 0 | 0 | 28.7 | 78.5 | 0.8 | 2.1 | 35.6 | 14.5 | 937.7 | 0 | 0
194.5556 | 2016-07-13 01:20 | 42564.0625 | 0 | 0 | 0 | 28.5 | 79 | 0.6 | 2.1 | 47.6 | 16.2 | 937.8 | 0 | 0
194.5625 | 2016-07-13 01:30 | 42564.0694 | 0 | 0 | 0 | 28.6 | 78 | 0.7 | 3.1 | 69.3 | 22.8 | 937.8 | 0 | 0
194.5694 | 2016-07-13 01:40 | 42564.0764 | 0 | 0 | 0 | 28.8 | 76.7 | 1.7 | 3.6 | 83.5 | 20.6 | 937.8 | 0 | 0
194.5764 | 2016-07-13 01:50 | 42564.0833 | 0 | 0 | 0 | 28.7 | 77.5 | 1 | 2.9 | 70 | 23.9 | 937.7 | 0 | 0
194.5833 | 2016-07-13 02:00 | 42564.0903 | 0 | 0 | 0 | 28.6 | 79.1 | 1.4 | 5.4 | 70.8 | 29.6 | 937.7 | 0 | 0
194.5903 | 2016-07-13 02:10 | 42564.0972 | 0 | 0 | 0 | 28.2 | 80.1 | 2 | 5.6 | 50.9 | 41 | 937.7 | 0 | 0
194.5972 | 2016-07-13 02:20 | 42564.1042 | 0 | 0 | 0 | 27.6 | 81.7 | 2.6 | 5.6 | 35.3 | 26.8 | 937.8 | 0 | 0
194.6042 | 2016-07-13 02:30 | 42564.1111 | 0 | 0 | 0 | 27.1 | 83.1 | 2 | 4.9 | 44.4 | 32.3 | 937.8 | 0 | 0
194.6111 | 2016-07-13 02:40 | 42564.1181 | 0 | 0 | 0 | 26.8 | 83.3 | 1.9 | 5.6 | 51.4 | 39.4 | 937.8 | 0 | 0
194.6181 | 2016-07-13 02:50 | 42564.125 | 0 | 0 | 0 | 26.7 | 83.5 | 2 | 4.9 | 48.4 | 41.3 | 937.7 | 0 | 0
194.625 | 2016-07-13 03:00 | 42564.1319 | 0 | 0 | 0 | 26.7 | 83.3 | 1.2 | 3.1 | 73 | 24.4 | 937.6 | 0 | 0
194.6319 | 2016-07-13 03:10 | 42564.1389 | 0 | 0 | 0 | 26.7 | 83.2 | 1.4 | 3.9 | 68.3 | 29.4 | 937.6 | 0 | 0
194.6389 | 2016-07-13 03:20 | 42564.1458 | 0 | 0 | 0 | 26.8 | 83 | 1.5 | 3.6 | 74.3 | 31.9 | 937.6 | 0 | 0
194.6458 | 2016-07-13 03:30 | 42564.1528 | 0 | 0 | 0 | 26.8 | 83.1 | 2.4 | 4.6 | 77.2 | 29.6 | 937.5 | 0 | 0
194.6528 | 2016-07-13 03:40 | 42564.1597 | 0 | 0 | 0 | 26.8 | 83.1 | 1.6 | 3.9 | 70.5 | 31.6 | 937.6 | 0 | 0
194.6597 | 2016-07-13 03:50 | 42564.1667 | 0 | 0 | 0 | 26.9 | 82.2 | 1.5 | 3.6 | 62.2 | 38.1 | 937.8 | 0 | 0
194.6667 | 2016-07-13 04:00 | 42564.1736 | 0 | 0 | 0 | 26.8 | 81.7 | 2 | 4.6 | 67.3 | 39 | 937.7 | 0 | 0
194.6736 | 2016-07-13 04:10 | 42564.1806 | 0 | 0 | 0 | 26.6 | 83.4 | 1.6 | 4.1 | 44.2 | 31.1 | 937.8 | 0 | 0
194.6806 | 2016-07-13 04:20 | 42564.1875 | 0 | 0 | 0 | 26.4 | 85.1 | 2.1 | 4.9 | 43.9 | 30.9 | 937.9 | 0 | 0
194.6875 | 2016-07-13 04:30 | 42564.1944 | 0 | 0 | 0 | 26.1 | 85.5 | 1.9 | 4.6 | 49.4 | 41.6 | 938 | 0 | 0
194.6944 | 2016-07-13 04:40 | 42564.2014 | 0 | 0 | 0 | 26 | 84.7 | 1.7 | 4.9 | 58.5 | 34.2 | 938.1 | 0 | 0
194.7014 | 2016-07-13 04:50 | 42564.2083 | 0 | 0 | 0 | 26 | 83.1 | 1.9 | 4.4 | 66.9 | 38.5 | 938.1 | 0 | 0
194.7083 | 2016-07-13 05:00 | 42564.2153 | 0 | 0 | 0 | 26.1 | 82 | 2.4 | 4.6 | 72.5 | 35.1 | 938 | 0 | 0
194.7153 | 2016-07-13 05:10 | 42564.2222 | 0.7 | 0 | 0.7 | 26.2 | 80.9 | 2.8 | 5.4 | 82.9 | 27.1 | 938.1 | 0 | 0
194.7222 | 2016-07-13 05:20 | 42564.2292 | 3 | 0 | 3 | 26.3 | 80.8 | 4.3 | 5.9 | 102.2 | 11.7 | 938 | 0 | 0
194.7292 | 2016-07-13 05:30 | 42564.2361 | 6.2 | 0 | 6.2 | 26.3 | 81.3 | 3.7 | 5.1 | 98.5 | 13.3 | 938.1 | 0 | 0
194.7361 | 2016-07-13 05:40 | 42564.2431 | 9.1 | 0 | 9.1 | 26.4 | 80.9 | 3.9 | 5.6 | 95.6 | 16.7 | 938.2 | 0 | 0
194.7431 | 2016-07-13 05:50 | 42564.25 | 7.6 | 0 | 7.5 | 26.4 | 81.1 | 3.3 | 5.9 | 85.6 | 28.9 | 938.3 | -0.69556 | 0
194.75 | 2016-07-13 06:00 | 42564.2569 | 8.7 | 0 | 8.5 | 26.3 | 82.1 | 3.7 | 6.7 | 81.9 | 29.7 | 938.4 | -1.1292 | 0
194.7569 | 2016-07-13 06:10 | 42564.2639 | 14.7 | 0 | 14.3 | 26 | 83.4 | 4 | 7.4 | 83 | 32.1 | 938.3 | -1.8992 | 0
194.7639 | 2016-07-13 06:20 | 42564.2708 | 18.1 | 0 | 17.8 | 25.8 | 85.2 | 1.7 | 3.9 | 42.7 | 45.4 | 938.4 | -1.2287 | 0
194.7708 | 2016-07-13 06:30 | 42564.2778 | 25.1 | 0 | 24.7 | 25.9 | 85.3 | 1.6 | 3.9 | 52.6 | 32.5 | 938.5 | -1.4406 | 0
194.7778 | 2016-07-13 06:40 | 42564.2847 | 33.7 | 0 | 33.3 | 26 | 84.4 | 2.2 | 5.1 | 63.8 | 45.9 | 938.6 | -1.2859 | 0
194.7847 | 2016-07-13 06:50 | 42564.2917 | 49.8 | 0 | 49.3 | 26.1 | 83.6 | 1.9 | 4.9 | 61.5 | 40.8 | 938.6 | -1.4523 | 0
194.7917 | 2016-07-13 07:00 | 42564.2986 | 76.5 | 0 | 75.5 | 26.2 | 83.2 | 1.6 | 5.1 | 56.7 | 42.7 | 938.4 | -2.6508 | 0
194.7986 | 2016-07-13 07:10 | 42564.3056 | 125.1 | 0 | 123.3 | 26.5 | 82.6 | 1.1 | 3.9 | 40.8 | 32.6 | 938.4 | -4.3914 | 0
194.8056 | 2016-07-13 07:20 | 42564.3125 | 165.7 | 0.5 | 163.4 | 26.7 | 81.5 | 1.6 | 3.6 | 65 | 33.4 | 938.4 | -4.7016 | 0
194.8125 | 2016-07-13 07:30 | 42564.3194 | 181.2 | 0.5 | 178.8 | 26.9 | 80.6 | 1.7 | 3.1 | 74.3 | 29.1 | 938.5 | -4.5633 | 0
194.8194 | 2016-07-13 07:40 | 42564.3264 | 196 | 0.8 | 193 | 27.3 | 79 | 1.2 | 2.6 | 48.2 | 27 | 938.5 | -5.1368 | 0
194.8264 | 2016-07-13 07:50 | 42564.3333 | 240.5 | 2 | 236.1 | 27.7 | 77.7 | 1 | 3.1 | 28.6 | 31.4 | 938.3 | -6.2077 | 0
194.8333 | 2016-07-13 08:00 | 42564.3403 | 242.4 | 2.3 | 237.9 | 28 | 76.4 | 1.3 | 3.4 | 36.5 | 23 | 938.5 | -5.6475 | 0
194.8403 | 2016-07-13 08:10 | 42564.3472 | 310 | 44.6 | 279.6 | 28.4 | 74.5 | 1.1 | 3.1 | 59.1 | 33.1 | 938.5 | -6.4348 | 0
194.8472 | 2016-07-13 08:20 | 42564.3542 | 302.8 | 16.2 | 289 | 28.8 | 72.4 | 1.5 | 4.1 | 50.1 | 32.6 | 938.5 | -5.9017 | 0
194.8542 | 2016-07-13 08:30 | 42564.3611 | 209.3 | 3.8 | 203.9 | 28.8 | 71.5 | 1 | 3.1 | 57.6 | 29.1 | 938.6 | -4.4783 | 0
194.8611 | 2016-07-13 08:40 | 42564.3681 | 65.2 | 0 | 63.4 | 28.8 | 70.3 | 2.2 | 3.6 | 10 | 25.5 | 939 | -2.6495 | 0
194.8681 | 2016-07-13 08:50 | 42564.375 | 129.7 | 0 | 127.8 | 28.7 | 70.5 | 0.8 | 2.1 | 347.6 | 12.5 | 939 | -2.6929 | 0
194.875 | 2016-07-13 09:00 | 42564.3819 | 170.4 | 0.5 | 168.1 | 28.1 | 72 | 3.3 | 5.6 | 295.7 | 25.5 | 938.9 | -2.6473 | 0
194.8819 | 2016-07-13 09:10 | 42564.3889 | 266.8 | 9.4 | 258 | 27.9 | 71.2 | 2.8 | 4.9 | 299.7 | 21.7 | 938.9 | -2.2556 | 0
194.8889 | 2016-07-13 09:20 | 42564.3958 | 313 | 12 | 300.9 | 28.9 | 66.8 | 2.3 | 4.4 | 318.2 | 28.2 | 938.8 | -3.549 | 0
194.8958 | 2016-07-13 09:30 | 42564.4028 | 431.4 | 37.5 | 396.4 | 29.4 | 65.4 | 3.6 | 5.9 | 335.9 | 15.7 | 938.7 | -6.2347 | 0
194.9028 | 2016-07-13 09:40 | 42564.4097 | 371.5 | 3.8 | 364.2 | 30 | 61.7 | 3.1 | 4.9 | 328.9 | 34.3 | 938.7 | -5.089 | 0
194.9097 | 2016-07-13 09:50 | 42564.4167 | 381.3 | 10.2 | 369 | 29 | 61.3 | 3.8 | 6.4 | 300.1 | 28.3 | 938.9 | -4.4248 | 0
194.9167 | 2016-07-13 10:00 | 42564.4236 | 734.6 | 152.1 | 596 | 28.5 | 64.3 | 4.5 | 7.4 | 317.3 | 34.9 | 938.8 | -9.1338 | 0
194.9236 | 2016-07-13 10:10 | 42564.4306 | 761.9 | 177.9 | 597.7 | 29.7 | 61.7 | 4 | 6.7 | 336.1 | 21.9 | 938.6 | -9.3374 | 0
194.9306 | 2016-07-13 10:20 | 42564.4375 | 723.1 | 205.4 | 530.2 | 30.5 | 59.4 | 3.5 | 4.6 | 343.3 | 23.4 | 938.3 | -10.6074 | 0
194.9375 | 2016-07-13 10:30 | 42564.4444 | 813 | 342 | 490.1 | 31.4 | 57.9 | 2.5 | 4.4 | 353.6 | 27.5 | 938.3 | -13.7024 | 0
194.9444 | 2016-07-13 10:40 | 42564.4514 | 830.7 | 384.8 | 463.3 | 32.5 | 56.4 | 2 | 3.4 | 11.3 | 34.6 | 938.2 | -14.0269 | 0
194.9514 | 2016-07-13 10:50 | 42564.4583 | 840.1 | 400.6 | 452.8 | 32.5 | 56.2 | 0.9 | 3.4 | 54.5 | 21.5 | 938 | -14.3966 | 0
194.9583 | 2016-07-13 11:00 | 42564.4653 | 842.6 | 391.9 | 459.5 | 32.6 | 56.3 | 0.8 | 2.4 | 51.1 | 20.1 | 938 | -13.954 | 0
194.9653 | 2016-07-13 11:10 | 42564.4722 | 853.4 | 394.5 | 464.4 | 32.9 | 55.4 | 1.2 | 2.4 | 270.9 | 31.4 | 938 | -13.5968 | 0
194.9722 | 2016-07-13 11:20 | 42564.4792 | 861.6 | 405.7 | 457.6 | 32.9 | 55.5 | 1.6 | 3.1 | 249.6 | 44.9 | 938 | -14.6723 | 0
194.9792 | 2016-07-13 11:30 | 42564.4861 | 846 | 350.1 | 493.8 | 32.8 | 55.6 | 1.4 | 2.9 | 196.7 | 28 | 937.9 | -13.945 | 0
194.9861 | 2016-07-13 11:40 | 42564.4931 | 622.3 | 103.8 | 514.4 | 33.5 | 54.1 | 1.4 | 3.4 | 153.5 | 63.9 | 937.7 | -7.16 | 0
194.9931 | 2016-07-13 11:50 | 42564.5 | 775.4 | 163.8 | 606.3 | 32.6 | 56.4 | 1.6 | 3.1 | 106.7 | 51.4 | 937.7 | -9.4717 | 0
195 | 2016-07-13 12:00 | 42564.5069 | 753 | 139.8 | 608.7 | 33.9 | 53.1 | 1.5 | 3.1 | 232.8 | 28.7 | 937.7 | -7.7522 | 0
195.0069 | 2016-07-13 12:10 | 42564.5139 | 509.8 | 7 | 499.7 | 34 | 52.7 | 1 | 2.6 | 191.3 | 54 | 937.6 | -3.3217 | 0
195.0139 | 2016-07-13 12:20 | 42564.5208 | 672.7 | 130.5 | 535.3 | 33.6 | 55.3 | 4.1 | 6.4 | 258.3 | 21.4 | 937.4 | -10.0457 | 0
195.0208 | 2016-07-13 12:30 | 42564.5278 | 832.2 | 247.5 | 578.6 | 32.9 | 57.6 | 3 | 5.1 | 278.8 | 16.9 | 937.3 | -12.5377 | 0
195.0278 | 2016-07-13 12:40 | 42564.5347 | 847.3 | 307.2 | 536.6 | 33.5 | 55.8 | 2.9 | 4.6 | 267.5 | 19.3 | 937.3 | -12.6466 | 0
195.0347 | 2016-07-13 12:50 | 42564.5417 | 815.1 | 312.4 | 500.9 | 34.3 | 53 | 2.7 | 4.4 | 258.8 | 27.3 | 937.1 | -12.8233 | 0
195.0417 | 2016-07-13 13:00 | 42564.5486 | 822.1 | 337.5 | 484.9 | 34.1 | 53 | 2.5 | 4.6 | 246.3 | 21.4 | 936.9 | -13.9841 | 0
195.0486 | 2016-07-13 13:10 | 42564.5556 | 810.5 | 323.7 | 490.1 | 34.3 | 52.9 | 1.9 | 3.1 | 260.2 | 28.9 | 936.8 | -13.1444 | 0
195.0556 | 2016-07-13 13:20 | 42564.5625 | 798.9 | 328.7 | 475.8 | 34.7 | 52.4 | 1.9 | 4.6 | 266.9 | 26.3 | 936.7 | -14.4458 | 0
195.0625 | 2016-07-13 13:30 | 42564.5694 | 778 | 309.1 | 477.1 | 34.9 | 51.4 | 1 | 4.1 | 274.1 | 51.5 | 936.6 | -14.2458 | 0
195.0694 | 2016-07-13 13:40 | 42564.5764 | 758.6 | 285.5 | 485.3 | 35.5 | 50.5 | 2.2 | 4.6 | 257.1 | 37.5 | 936.5 | -12.1466 | 0
195.0764 | 2016-07-13 13:50 | 42564.5833 | 723.9 | 255.4 | 480.9 | 34.8 | 51.6 | 3.5 | 5.9 | 256.3 | 28.8 | 936.4 | -13.2664 | 0
195.0833 | 2016-07-13 14:00 | 42564.5903 | 758.2 | 295.2 | 481.8 | 34.2 | 53.1 | 3.6 | 6.7 | 249.6 | 27.6 | 936.4 | -15.5709 | 0
195.0903 | 2016-07-13 14:10 | 42564.5972 | 728.5 | 288.6 | 463.7 | 34.5 | 52.5 | 3.2 | 6.2 | 250.4 | 25 | 936.3 | -14.7102 | 0
195.0972 | 2016-07-13 14:20 | 42564.6042 | 710.5 | 303.9 | 437.3 | 34.6 | 52.6 | 2.8 | 4.4 | 264 | 25.5 | 936.2 | -15.4844 | 0
195.1042 | 2016-07-13 14:30 | 42564.6111 | 689.4 | 316.1 | 411.3 | 34.7 | 52.6 | 1.8 | 4.1 | 262.6 | 21.7 | 936 | -16.3484 | 0
195.1111 | 2016-07-13 14:40 | 42564.6181 | 671.6 | 316.4 | 399.7 | 34.9 | 52.1 | 2.4 | 3.6 | 254 | 27.4 | 935.9 | -16.6292 | 0
195.1181 | 2016-07-13 14:50 | 42564.625 | 645.2 | 299.6 | 393.9 | 35.2 | 51.7 | 1.5 | 4.4 | 245.2 | 29.1 | 935.8 | -16.4184 | 0
195.125 | 2016-07-13 15:00 | 42564.6319 | 627.1 | 282.7 | 396.1 | 35 | 51.7 | 2.4 | 4.9 | 197.7 | 24.1 | 935.6 | -16.195 | 0
195.1319 | 2016-07-13 15:10 | 42564.6389 | 613.3 | 290.1 | 383 | 34.6 | 52.7 | 1.8 | 3.4 | 220.9 | 44.2 | 935.5 | -17.2096 | 0
195.1389 | 2016-07-13 15:20 | 42564.6458 | 590.8 | 307.6 | 354.9 | 35.2 | 51.3 | 1.8 | 4.4 | 212.9 | 30.4 | 935.4 | -17.8096 | 0
195.1458 | 2016-07-13 15:30 | 42564.6528 | 559.8 | 307.8 | 331.7 | 35.1 | 51.8 | 2.1 | 3.9 | 193.4 | 34.3 | 935.3 | -18.304 | 0
195.1528 | 2016-07-13 15:40 | 42564.6597 | 570.6 | 366.4 | 310.7 | 35.9 | 49.7 | 1.5 | 3.1 | 238.2 | 40.9 | 935.1 | -19.7424 | 0
195.1597 | 2016-07-13 15:50 | 42564.6667 | 599.6 | 439.8 | 300.7 | 36 | 49 | 1.2 | 2.6 | 314.9 | 38.6 | 935.1 | -23.0533 | 0
195.1667 | 2016-07-13 16:00 | 42564.6736 | 568.9 | 389.1 | 315.2 | 35.9 | 49.1 | 2.4 | 4.1 | 268.4 | 33.9 | 935 | -21.6507 | 0
195.1736 | 2016-07-13 16:10 | 42564.6806 | 457 | 264.1 | 291.5 | 35.9 | 48.9 | 1.5 | 3.4 | 208.3 | 32.9 | 934.9 | -17.0092 | 0
195.1806 | 2016-07-13 16:20 | 42564.6875 | 447.7 | 264.7 | 288.7 | 35.9 | 49.3 | 2.2 | 3.9 | 198.6 | 45.1 | 934.8 | -19.685 | 0
195.1875 | 2016-07-13 16:30 | 42564.6944 | 428.5 | 285.2 | 267.7 | 35.8 | 49.7 | 2.1 | 4.6 | 218.3 | 28 | 934.7 | -18.8889 | 0
195.1944 | 2016-07-13 16:40 | 42564.7014 | 415.6 | 299.9 | 256.4 | 36 | 49.6 | 1.6 | 3.1 | 255.4 | 42.8 | 934.8 | -19.8611 | 0
195.2014 | 2016-07-13 16:50 | 42564.7083 | 431.7 | 329.8 | 268 | 36.3 | 48.8 | 0.6 | 2.4 | 262.6 | 28.5 | 934.7 | -21.1882 | 0
195.2083 | 2016-07-13 17:00 | 42564.7153 | 390.5 | 290 | 255.1 | 36.4 | 48 | 1.7 | 3.1 | 221.1 | 31.1 | 934.5 | -21.6715 | 0
195.2153 | 2016-07-13 17:10 | 42564.7222 | 354.4 | 263.2 | 240.1 | 35.4 | 50.7 | 2.4 | 4.9 | 189.8 | 50.2 | 934.5 | -21.1015 | 0
195.2222 | 2016-07-13 17:20 | 42564.7292 | 296 | 215.3 | 208.7 | 34.5 | 52.9 | 3.3 | 5.1 | 147.7 | 19.5 | 934.4 | -21.1071 | 0
195.2292 | 2016-07-13 17:30 | 42564.7361 | 239 | 170.8 | 175.4 | 34.3 | 53.2 | 2.9 | 4.4 | 157.4 | 12.7 | 934.4 | -18.364 | 0
195.2361 | 2016-07-13 17:40 | 42564.7431 | 195.7 | 142 | 147.5 | 34.1 | 53.9 | 2.3 | 4.1 | 153.3 | 13.3 | 934.6 | -17.1183 | 0
195.2431 | 2016-07-13 17:50 | 42564.75 | 169 | 128.3 | 129.9 | 34 | 55.3 | 2.8 | 4.1 | 148.4 | 14.2 | 934.8 | -16.8073 | 0
195.25 | 2016-07-13 18:00 | 42564.7569 | 123.8 | 92.7 | 98.3 | 33.8 | 55.7 | 2.7 | 4.1 | 166.6 | 15.3 | 934.9 | -15.3979 | 0
195.2569 | 2016-07-13 18:10 | 42564.7639 | 91.2 | 61.6 | 76.1 | 33.7 | 55.6 | 2.9 | 5.1 | 167.4 | 13.1 | 935 | -13.0343 | 0
195.2639 | 2016-07-13 18:20 | 42564.7708 | 67.5 | 26.2 | 61 | 33.6 | 56.2 | 2.8 | 4.1 | 174.7 | 10.4 | 935.1 | -12.3055 | 0
195.2708 | 2016-07-13 18:30 | 42564.7778 | 22.8 | 0.9 | 21.8 | 33.4 | 57.1 | 2.4 | 3.6 | 174 | 11.7 | 935.2 | -6.4823 | 0
195.2778 | 2016-07-13 18:40 | 42564.7847 | 9.9 | 0 | 9.3 | 33.2 | 57.7 | 2.5 | 4.1 | 175.9 | 11.8 | 935.3 | -5.8592 | 0
195.2847 | 2016-07-13 18:50 | 42564.7917 | 8.3 | 1.5 | 7.7 | 33 | 58.6 | 3.2 | 4.9 | 177.8 | 13.2 | 935.3 | -7.0902 | 0
195.2917 | 2016-07-13 19:00 | 42564.7986 | 8.5 | 0 | 8.1 | 32.9 | 58.6 | 2.8 | 4.9 | 176.8 | 13.1 | 935.4 | -10.4739 | 0
195.2986 | 2016-07-13 19:10 | 42564.8056 | 1.8 | 0 | 1.5 | 32.8 | 58.7 | 3 | 4.9 | 180.5 | 10.7 | 935.5 | 0 | 0
195.3056 | 2016-07-13 19:20 | 42564.8125 | 0 | 0 | 0 | 32.7 | 58.7 | 2.7 | 4.1 | 176.3 | 10.6 | 935.6 | 0 | 0
195.3125 | 2016-07-13 19:30 | 42564.8194 | 0 | 0 | 0 | 32.6 | 59 | 3.1 | 4.4 | 187.2 | 9.5 | 935.6 | 0 | 0
195.3194 | 2016-07-13 19:40 | 42564.8264 | 0 | 0 | 0 | 32.5 | 59.4 | 2.3 | 3.6 | 171.1 | 13.3 | 935.7 | 0 | 0
195.3264 | 2016-07-13 19:50 | 42564.8333 | 0 | 0 | 0 | 32.4 | 59.6 | 2.4 | 3.9 | 169.9 | 9.7 | 935.7 | 0 | 0
195.3333 | 2016-07-13 20:00 | 42564.8403 | 0 | 0 | 0 | 32.3 | 59.5 | 2.6 | 4.6 | 162.3 | 11.2 | 935.8 | 0 | 0
195.3403 | 2016-07-13 20:10 | 42564.8472 | 0 | 0 | 0 | 32.2 | 60.1 | 3.2 | 4.4 | 147.9 | 14 | 935.7 | 0 | 0
195.3472 | 2016-07-13 20:20 | 42564.8542 | 0 | 0 | 0 | 31.9 | 62.7 | 3.3 | 5.1 | 130.3 | 11.3 | 935.8 | 0 | 0
195.3542 | 2016-07-13 20:30 | 42564.8611 | 0 | 0 | 0 | 31.7 | 64.5 | 2.5 | 4.6 | 121 | 18.3 | 936.1 | 0 | 0
195.3611 | 2016-07-13 20:40 | 42564.8681 | 0 | 0 | 0 | 31.5 | 66 | 2.7 | 4.1 | 100.1 | 9.6 | 936.1 | 0 | 0
195.3681 | 2016-07-13 20:50 | 42564.875 | 0 | 0 | 0 | 31.4 | 66.4 | 2.8 | 4.1 | 93.4 | 15 | 936.2 | 0 | 0
195.375 | 2016-07-13 21:00 | 42564.8819 | 0 | 0 | 0 | 31.4 | 66.4 | 2.4 | 4.4 | 85.4 | 21.7 | 936.4 | 0 | 0
195.3819 | 2016-07-13 21:10 | 42564.8889 | 0 | 0 | 0 | 31.3 | 67.3 | 2.3 | 5.1 | 72.8 | 38.1 | 936.5 | 0 | 0
195.3889 | 2016-07-13 21:20 | 42564.8958 | 0 | 0 | 0 | 30.9 | 70.7 | 1.5 | 3.6 | 54.9 | 35.4 | 936.6 | 0 | 0
195.3958 | 2016-07-13 21:30 | 42564.9028 | 0 | 0 | 0 | 30.6 | 72.3 | 1.9 | 4.1 | 75.9 | 26.8 | 936.7 | 0 | 0
195.4028 | 2016-07-13 21:40 | 42564.9097 | 0 | 0 | 0 | 30.6 | 72.4 | 1.2 | 2.9 | 69.3 | 35 | 936.7 | 0 | 0
195.4097 | 2016-07-13 21:50 | 42564.9167 | 0 | 0 | 0 | 30.6 | 72.3 | 2.1 | 3.9 | 82.6 | 25.5 | 936.8 | 0 | 0
195.4167 | 2016-07-13 22:00 | 42564.9236 | 0 | 0 | 0 | 30.6 | 71.7 | 2.5 | 3.9 | 89.5 | 20.1 | 936.7 | 0 | 0
195.4236 | 2016-07-13 22:10 | 42564.9306 | 0 | 0 | 0 | 30.6 | 72 | 2.3 | 4.6 | 84.2 | 18.3 | 936.6 | 0 | 0
195.4306 | 2016-07-13 22:20 | 42564.9375 | 0 | 0 | 0 | 30.1 | 72.1 | 2.3 | 4.6 | 74.2 | 32.6 | 936.5 | 0 | 0
195.4375 | 2016-07-13 22:30 | 42564.9444 | 0 | 0 | 0 | 29.7 | 71.3 | 1.9 | 3.6 | 81.5 | 23.4 | 936.6 | 0 | 0
195.4444 | 2016-07-13 22:40 | 42564.9514 | 0 | 0 | 0 | 29.6 | 72.1 | 2.1 | 3.4 | 156.4 | 25 | 936.8 | 0 | 0
195.4514 | 2016-07-13 22:50 | 42564.9583 | 0 | 0 | 0 | 29.7 | 72.4 | 1.3 | 2.4 | 153.9 | 18 | 936.9 | 0 | 0
195.4583 | 2016-07-13 23:00 | 42564.9653 | 0 | 0 | 0 | 29.4 | 71.2 | 1.5 | 2.6 | 94 | 4.1 | 936.8 | 0 | 0
195.4653 | 2016-07-13 23:10 | 42564.9722 | 0 | 0 | 0 | 29.3 | 71.3 | 0.9 | 2.1 | 91.3 | 7.2 | 936.7 | 0 | 0
195.4722 | 2016-07-13 23:20 | 42564.9792 | 0 | 0 | 0 | 29.3 | 71 | 0.6 | 2.4 | 45.7 | 14.3 | 936.7 | 0 | 0
195.4792 | 2016-07-13 23:30 | 42564.9861 | 0 | 0 | 0 | 29.2 | 70.2 | 1.2 | 2.6 | 74.2 | 23.3 | 936.6 | 0 | 0
195.4861 | 2016-07-13 23:40 | 42564.9931 | 0 | 0 | 0 | 29.2 | 70.5 | 0.7 | 2.1 | 75.1 | 9.5 | 936.6 | 0 | 0
195.4931 | 2016-07-13 23:50 | 42565 | 0 | 0 | 0 | 29.2 | 70.7 | 1.4 | 3.1 | 317.3 | 30.2 | 936.7 | 0 | 0
195.5 | 2016-07-14 | 42565.0069 | 0 | 0 | 0 | 29 | 72.1 | 1.3 | 2.4 | 354.2 | 18.4 | 936.6 | 0 | 0
195.5069 | 2016-07-14 00:10 | 42565.0139 | 0 | 0 | 0 | 28.6 | 76.6 | 2 | 4.4 | 44 | 36.9 | 936.4 | 0 | 0
195.5139 | 2016-07-14 00:20 | 42565.0208 | 0 | 0 | 0 | 28.4 | 77.4 | 1.9 | 4.1 | 88.2 | 34.7 | 936.3 | 0 | 0
195.5208 | 2016-07-14 00:30 | 42565.0278 | 0 | 0 | 0 | 28.1 | 79.2 | 1.2 | 2.6 | 38 | 16.6 | 936.3 | 0 | 0
195.5278 | 2016-07-14 00:40 | 42565.0347 | 0 | 0 | 0 | 27.9 | 79.1 | 0.7 | 2.4 | 68.2 | 11.8 | 936.3 | 0 | 0
195.5347 | 2016-07-14 00:50 | 42565.0417 | 0 | 0 | 0 | 28.1 | 77.8 | 1.4 | 3.9 | 73 | 24.5 | 936.3 | 0 | 0
195.5417 | 2016-07-14 01:00 | 42565.0486 | 0 | 0 | 0 | 28.3 | 76.4 | 2.7 | 4.6 | 89.9 | 17.8 | 936.1 | 0 | 0
195.5486 | 2016-07-14 01:10 | 42565.0556 | 0 | 0 | 0 | 28.1 | 78.5 | 2.6 | 4.4 | 88.8 | 24.1 | 936.1 | 0 | 0
195.5556 | 2016-07-14 01:20 | 42565.0625 | 0 | 0 | 0 | 27.8 | 81.5 | 2 | 4.9 | 71 | 35.4 | 936 | 0 | 0
195.5625 | 2016-07-14 01:30 | 42565.0694 | 0 | 0 | 0 | 27.6 | 84 | 0.9 | 2.9 | 52.6 | 23 | 936 | 0 | 0
195.5694 | 2016-07-14 01:40 | 42565.0764 | 0 | 0 | 0 | 27.4 | 84.1 | 1.2 | 2.4 | 13.5 | 14.3 | 935.9 | 0 | 0
195.5764 | 2016-07-14 01:50 | 42565.0833 | 0 | 0 | 0 | 27.3 | 86.8 | 0.7 | 2.4 | 343.4 | 0.8 | 935.9 | 0 | 0
195.5833 | 2016-07-14 02:00 | 42565.0903 | 0 | 0 | 0 | 27.1 | 87.9 | 0.4 | 1.9 | 331.8 | 9 | 935.9 | 0 | 0
195.5903 | 2016-07-14 02:10 | 42565.0972 | 0 | 0 | 0 | 27.1 | 86.4 | 2.2 | 5.1 | 313.4 | 23.5 | 935.9 | 0 | 0
195.5972 | 2016-07-14 02:20 | 42565.1042 | 0 | 0 | 0 | 26.8 | 85.5 | 4.2 | 7.7 | 337.1 | 19.6 | 936 | 0 | 0
195.6042 | 2016-07-14 02:30 | 42565.1111 | 0 | 0 | 0 | 26.4 | 85.7 | 5.6 | 7.9 | 341.4 | 23 | 936.1 | 0 | 0
195.6111 | 2016-07-14 02:40 | 42565.1181 | 0 | 0 | 0 | 25.6 | 89.7 | 5.7 | 8.9 | 347.7 | 23.3 | 936.1 | 0 | 0
195.6181 | 2016-07-14 02:50 | 42565.125 | 0 | 0 | 0 | 24.9 | 89.8 | 6.5 | 8.9 | 343.9 | 22.4 | 936 | 0 | 0
195.625 | 2016-07-14 03:00 | 42565.1319 | 0 | 0 | 0 | 24.4 | 88.2 | 6.3 | 8.7 | 4.1 | 34 | 935.7 | 0 | 0
195.6319 | 2016-07-14 03:10 | 42565.1389 | 0 | 0 | 0 | 24.3 | 87.8 | 4.5 | 6.7 | 355 | 31.4 | 935.8 | 0 | 0
195.6389 | 2016-07-14 03:20 | 42565.1458 | 0 | 0 | 0 | 24 | 90.6 | 2.9 | 5.1 | 358.8 | 26.9 | 936 | 0 | 0
195.6458 | 2016-07-14 03:30 | 42565.1528 | 0 | 0 | 0 | 23.7 | 92.3 | 1.9 | 4.6 | 81.1 | 38.9 | 936.2 | 0 | 0
195.6528 | 2016-07-14 03:40 | 42565.1597 | 0 | 0 | 0 | 23.6 | 93.5 | 1 | 3.4 | 148.5 | 11 | 936.4 | 0 | 0
195.6597 | 2016-07-14 03:50 | 42565.1667 | 0 | 0 | 0 | 23.8 | 93.2 | 0.2 | 1.4 | 165.8 | 4.7 | 936.4 | 0 | 0
195.6667 | 2016-07-14 04:00 | 42565.1736 | 0 | 0 | 0 | 23.9 | 92.3 | 0.2 | 1.4 | 176.1 | 0 | 936.2 | 0 | 0
195.6736 | 2016-07-14 04:10 | 42565.1806 | 0 | 0 | 0 | 24 | 93 | 1.2 | 3.6 | 98.9 | 10.5 | 936.2 | 0 | 0
195.6806 | 2016-07-14 04:20 | 42565.1875 | 0 | 0 | 0 | 23.8 | 94.8 | 1.2 | 3.6 | 121.1 | 10.7 | 936.4 | 0 | 0
195.6875 | 2016-07-14 04:30 | 42565.1944 | 0 | 0 | 0 | 23.8 | 95.3 | 0.2 | 1.6 | 99.3 | 15.3 | 936.3 | 0 | 0
195.6944 | 2016-07-14 04:40 | 42565.2014 | 0 | 0 | 0 | 23.9 | 95.3 | 0.6 | 2.4 | 36.3 | 19.6 | 936.2 | 0 | 0
195.7014 | 2016-07-14 04:50 | 42565.2083 | 0 | 0 | 0 | 24.1 | 95.4 | 0.8 | 2.4 | 37.9 | 17.4 | 936.4 | 0 | 0
195.7083 | 2016-07-14 05:00 | 42565.2153 | 0 | 0 | 0 | 24.1 | 95.6 | 0.6 | 1.9 | 86.3 | 17.9 | 936.6 | 0 | 0
195.7153 | 2016-07-14 05:10 | 42565.2222 | 0 | 0 | 0 | 24.1 | 95.8 | 0.7 | 2.1 | 90.3 | 6.6 | 936.6 | 0 | 0
195.7222 | 2016-07-14 05:20 | 42565.2292 | 0 | 0 | 0 | 24.1 | 96.1 | 0.4 | 1.9 | 28.5 | 7.2 | 936.3 | 0 | 0
195.7292 | 2016-07-14 05:30 | 42565.2361 | 0.7 | 0 | 1 | 24.2 | 96.2 | 0.3 | 2.4 | 31.9 | 7.5 | 936.3 | 3.9354 | 0
195.7361 | 2016-07-14 05:40 | 42565.2431 | 1.9 | 0 | 2.3 | 24.4 | 96.4 | 0.7 | 2.6 | 60 | 25.9 | 936.1 | 3.6734 | 0
195.7431 | 2016-07-14 05:50 | 42565.25 | 1.8 | 0 | 2 | 24.5 | 96.3 | 0.7 | 2.4 | 92 | 15.8 | 936.4 | 1.4084 | 0
195.75 | 2016-07-14 06:00 | 42565.2569 | 0 | 0 | 0 | 24.6 | 96.2 | 1.1 | 2.6 | 102.6 | 7.7 | 936.6 | 0 | 0
195.7569 | 2016-07-14 06:10 | 42565.2639 | 1.9 | 0 | 1.9 | 24.6 | 96.2 | 0.3 | 1.9 | 124.6 | 10 | 936.6 | 0 | 0
195.7639 | 2016-07-14 06:20 | 42565.2708 | 7.7 | 0 | 7.3 | 24.5 | 95.9 | 1.5 | 2.6 | 153.8 | 6.3 | 936.7 | -1.6496 | 0
195.7708 | 2016-07-14 06:30 | 42565.2778 | 19.6 | 0 | 19.2 | 24.6 | 95.5 | 1.4 | 2.4 | 139.5 | 11.2 | 936.6 | -1.4492 | 0
195.7778 | 2016-07-14 06:40 | 42565.2847 | 36 | 0 | 35.3 | 24.6 | 95.1 | 0.9 | 2.1 | 123.3 | 12.9 | 936.5 | -2.2621 | 0
195.7847 | 2016-07-14 06:50 | 42565.2917 | 33.4 | 0 | 33.1 | 24.7 | 94.6 | 0 | 0 | 0 | 0 | 936.6 | -0.87539 | 0
195.7917 | 2016-07-14 07:00 | 42565.2986 | 20.7 | 0 | 20.7 | 24.8 | 94.7 | 0.4 | 1.9 | 42.8 | 10.2 | 936.7 | 0 | 0
195.7986 | 2016-07-14 07:10 | 42565.3056 | 26.5 | 0 | 26.5 | 24.8 | 94.5 | 0.3 | 1.9 | 41.4 | 8.9 | 936.6 | 0 | 0
195.8056 | 2016-07-14 07:20 | 42565.3125 | 25.6 | 0 | 25.8 | 24.8 | 94.3 | 0.2 | 1.6 | 49.3 | 7.5 | 936.9 | 0.45381 | 0
195.8125 | 2016-07-14 07:30 | 42565.3194 | 46 | 0 | 45.5 | 24.9 | 94.4 | 0.5 | 1.9 | 86.1 | 10 | 936.8 | -1.058 | 0
195.8194 | 2016-07-14 07:40 | 42565.3264 | 54 | 0 | 53.5 | 25 | 94.9 | 0.2 | 1.1 | 3.8 | 2.4 | 937 | -0.99218 | 0
195.8264 | 2016-07-14 07:50 | 42565.3333 | 42.6 | 0 | 42.3 | 24.9 | 95.6 | 0.1 | 1.1 | 3.2 | 0 | 937 | -0.56102 | 0
195.8333 | 2016-07-14 08:00 | 42565.3403 | 27.8 | 0 | 28 | 25 | 95.8 | 0.2 | 1.1 | 62.5 | 7.2 | 937 | 0.35404 | 0
195.8403 | 2016-07-14 08:10 | 42565.3472 | 27.9 | 0 | 27.7 | 24.9 | 95.9 | 0.2 | 1.1 | 77.6 | 0.1 | 936.9 | -0.33647 | 0
195.8472 | 2016-07-14 08:20 | 42565.3542 | 46.4 | 0 | 45.6 | 24.8 | 95.9 | 0.8 | 2.1 | 130.1 | 3.4 | 937 | -1.2838 | 0
195.8542 | 2016-07-14 08:30 | 42565.3611 | 66.1 | 0 | 65.1 | 24.9 | 95.9 | 1.7 | 2.6 | 101.1 | 15.8 | 936.9 | -1.5358 | 0
195.8611 | 2016-07-14 08:40 | 42565.3681 | 74.9 | 0 | 74.3 | 24.9 | 95.8 | 1.7 | 3.1 | 91.6 | 10.1 | 936.9 | -0.88466 | 0
195.8681 | 2016-07-14 08:50 | 42565.375 | 97.5 | 0 | 96.8 | 24.9 | 95 | 0.5 | 3.1 | 82.3 | 9.4 | 937 | -0.9937 | 0
195.875 | 2016-07-14 09:00 | 42565.3819 | 146.2 | 0 | 145.7 | 25.1 | 94.2 | 0.5 | 1.9 | 83.6 | 5.8 | 937.1 | -0.68521 | 0
195.8819 | 2016-07-14 09:10 | 42565.3889 | 119.2 | 0 | 119.3 | 25.3 | 93.2 | 1.4 | 2.6 | 100.6 | 4.3 | 937.2 | 0.13263 | 0
195.8889 | 2016-07-14 09:20 | 42565.3958 | 77.7 | 0 | 78.1 | 25.4 | 92.9 | 1.7 | 2.9 | 89.9 | 13 | 937.1 | 0.51468 | 0
195.8958 | 2016-07-14 09:30 | 42565.4028 | 65.9 | 0 | 67.4 | 25.5 | 93.8 | 0.4 | 2.4 | 79.6 | 17.4 | 937.1 | 1.8766 | 0
195.9028 | 2016-07-14 09:40 | 42565.4097 | 35.8 | 0 | 38.3 | 25.6 | 93.4 | 0.6 | 1.6 | 118.5 | 24.3 | 937.3 | 3.0476 | 0
195.9097 | 2016-07-14 09:50 | 42565.4167 | 46.1 | 0 | 48.5 | 25.5 | 93.8 | 1 | 1.9 | 137.2 | 10.5 | 937.4 | 2.8567 | 0
195.9167 | 2016-07-14 10:00 | 42565.4236 | 52.4 | 0 | 54.4 | 25.5 | 94.5 | 1 | 2.1 | 148.1 | 7.8 | 937.7 | 2.329 | 0
195.9236 | 2016-07-14 10:10 | 42565.4306 | 126.7 | 0 | 126.6 | 25.4 | 94.9 | 1.7 | 2.6 | 153.5 | 10 | 937.7 | -0.11414 | 0
195.9306 | 2016-07-14 10:20 | 42565.4375 | 144.2 | 0 | 143.7 | 25.3 | 94.9 | 1.6 | 2.4 | 149.4 | 7.6 | 937.7 | -0.5604 | 0
195.9375 | 2016-07-14 10:30 | 42565.4444 | 139.4 | 0.5 | 139.3 | 25.4 | 94.8 | 1.3 | 2.4 | 141 | 14 | 937.7 | 0.38975 | 0
195.9444 | 2016-07-14 10:40 | 42565.4514 | 129.7 | 0 | 130 | 25.5 | 94.7 | 1.6 | 2.6 | 113.7 | 9.4 | 937.8 | 0.32593 | 0
195.9514 | 2016-07-14 10:50 | 42565.4583 | 170.5 | 0.8 | 170.6 | 25.5 | 94.5 | 1.8 | 3.1 | 117.2 | 10.2 | 937.8 | 0.90723 | 0
195.9583 | 2016-07-14 11:00 | 42565.4653 | 203.5 | 0.6 | 203.4 | 25.5 | 94.5 | 1.6 | 2.9 | 108.2 | 8.8 | 937.6 | 0.49398 | 0
195.9653 | 2016-07-14 11:10 | 42565.4722 | 257.9 | 0.8 | 258 | 25.7 | 94.5 | 0.8 | 2.4 | 92.2 | 5 | 937.5 | 0.90498 | 0
195.9722 | 2016-07-14 11:20 | 42565.4792 | 480.6 | 21.9 | 437.3 | 26 | 94.3 | 2 | 3.4 | 101.9 | 9.4 | 937.4 | -23.185 | 0
195.9792 | 2016-07-14 11:30 | 42565.4861 | 545.9 | 16.2 | 516.6 | 26.4 | 93.7 | 2.6 | 4.4 | 103.9 | 11.6 | 937.3 | -14.1049 | 0
195.9861 | 2016-07-14 11:40 | 42565.4931 | 447.3 | 5.8 | 439 | 26.5 | 92.7 | 2.4 | 4.4 | 90.6 | 18.6 | 937.2 | -2.7407 | 0
195.9931 | 2016-07-14 11:50 | 42565.5 | 539.3 | 20.6 | 503.3 | 26.8 | 90.6 | 1.2 | 3.6 | 77.1 | 21.7 | 937.3 | -16.3101 | 0
196 | 2016-07-14 12:00 | 42565.5069 | 858.7 | 161.5 | 625.3 | 27.2 | 87.8 | 3.3 | 4.4 | 100.7 | 16.9 | 937.2 | -77.2979 | 0
196.0069 | 2016-07-14 12:10 | 42565.5139 | 899.8 | 309 | 574.1 | 27.8 | 86.6 | 2.6 | 4.4 | 85.6 | 28.9 | 937 | -24.0343 | 0
196.0139 | 2016-07-14 12:20 | 42565.5208 | 848.6 | 258.4 | 580.2 | 28.1 | 83.3 | 3.7 | 5.9 | 93.9 | 19.4 | 936.9 | -16.2942 | 0
196.0208 | 2016-07-14 12:30 | 42565.5278 | 1057.4 | 394.2 | 649.7 | 28.1 | 84 | 4.2 | 5.9 | 104.1 | 9.7 | 936.7 | -24.0719 | 0
196.0278 | 2016-07-14 12:40 | 42565.5347 | 1044.5 | 385.9 | 647.2 | 28.6 | 83.8 | 3.7 | 6.2 | 98.1 | 24.1 | 936.6 | -23.3093 | 0
196.0347 | 2016-07-14 12:50 | 42565.5417 | 922.6 | 339.1 | 577.2 | 29.1 | 80.8 | 2 | 5.1 | 62.3 | 47.8 | 936.5 | -18.6015 | 0
196.0417 | 2016-07-14 13:00 | 42565.5486 | 809.6 | 266.7 | 543.6 | 29.2 | 77.9 | 2.5 | 5.4 | 74.7 | 39.6 | 936.5 | -10.7089 | 0
196.0486 | 2016-07-14 13:10 | 42565.5556 | 978.4 | 441.3 | 533.6 | 29.6 | 76.4 | 2.7 | 5.1 | 87.6 | 29.9 | 936.4 | -26.5655 | 0
196.0556 | 2016-07-14 13:20 | 42565.5625 | 626.8 | 171.1 | 456 | 29.4 | 76.1 | 3 | 6.2 | 87.8 | 25.5 | 936.2 | -10.3884 | 0
196.0625 | 2016-07-14 13:30 | 42565.5694 | 722.5 | 234.1 | 487.4 | 29.7 | 75.3 | 2 | 5.4 | 66.8 | 38.2 | 936.1 | -18.6655 | 0
196.0694 | 2016-07-14 13:40 | 42565.5764 | 926.2 | 396.6 | 534.3 | 30 | 75.1 | 3.1 | 5.6 | 85.9 | 34.7 | 936 | -30.4304 | 0
196.0764 | 2016-07-14 13:50 | 42565.5833 | 814.6 | 307.3 | 512.9 | 30.1 | 73.9 | 3.3 | 6.4 | 87.2 | 29.5 | 935.9 | -26.4399 | 0
196.0833 | 2016-07-14 14:00 | 42565.5903 | 629.8 | 153 | 479.4 | 30.1 | 72.4 | 3.8 | 6.2 | 112.2 | 12.5 | 935.8 | -16.1922 | 0
196.0903 | 2016-07-14 14:10 | 42565.5972 | 616.6 | 183.7 | 441 | 30.4 | 71.8 | 2.3 | 5.1 | 90.2 | 30 | 935.6 | -17.5472 | 0
196.0972 | 2016-07-14 14:20 | 42565.6042 | 462.1 | 90.7 | 375.7 | 30.4 | 72 | 1.9 | 4.1 | 82.5 | 33.7 | 935.5 | -10.3626 | 0
196.1042 | 2016-07-14 14:30 | 42565.6111 | 592 | 165 | 442.7 | 30.4 | 71.3 | 3.3 | 4.9 | 105.1 | 17.2 | 935.4 | -13.5812 | 0
196.1111 | 2016-07-14 14:40 | 42565.6181 | 565.1 | 112.3 | 461.6 | 30.7 | 70.3 | 3.3 | 4.6 | 103.8 | 13.9 | 935.3 | -14.546 | 0
196.1181 | 2016-07-14 14:50 | 42565.625 | 406.3 | 17.8 | 387.4 | 30.5 | 71.6 | 2.5 | 4.6 | 87 | 22.2 | 935.3 | -5.9825 | 0
196.125 | 2016-07-14 15:00 | 42565.6319 | 458.3 | 32.6 | 427.5 | 30.4 | 71.7 | 3 | 5.1 | 97.9 | 19.6 | 935.2 | -7.2793 | 0
196.1319 | 2016-07-14 15:10 | 42565.6389 | 532 | 124.9 | 427.4 | 30.9 | 71.3 | 2.5 | 4.6 | 95.7 | 23.4 | 935 | -14.7759 | 0
196.1389 | 2016-07-14 15:20 | 42565.6458 | 664.3 | 296.5 | 431.5 | 31 | 70.3 | 3.3 | 5.1 | 98.4 | 14.9 | 934.9 | -24.875 | 0
196.1458 | 2016-07-14 15:30 | 42565.6528 | 620.2 | 269.8 | 414.9 | 31.4 | 69 | 3.2 | 4.9 | 106.7 | 11.6 | 934.8 | -23.9439 | 0
196.1528 | 2016-07-14 15:40 | 42565.6597 | 443 | 163.5 | 322.2 | 31.4 | 69.2 | 3 | 6.2 | 88.5 | 19.4 | 934.5 | -16.1314 | 0
196.1597 | 2016-07-14 15:50 | 42565.6667 | 361.7 | 106.4 | 285.2 | 31.1 | 69.3 | 2.8 | 4.9 | 93.4 | 27.3 | 934.5 | -12.1719 | 0
196.1667 | 2016-07-14 16:00 | 42565.6736 | 377.3 | 106 | 304.2 | 31.2 | 68.7 | 2.8 | 5.1 | 99.6 | 22.3 | 934.3 | -12.4708 | 0
196.1736 | 2016-07-14 16:10 | 42565.6806 | 389.6 | 114.2 | 314.6 | 31.4 | 66.8 | 2.9 | 4.6 | 103.4 | 12.9 | 934.3 | -13.33 | 0
196.1806 | 2016-07-14 16:20 | 42565.6875 | 436.7 | 158.3 | 338.9 | 31.5 | 65.5 | 2.8 | 4.6 | 106.3 | 16.2 | 934.3 | -16.8322 | 0
196.1875 | 2016-07-14 16:30 | 42565.6944 | 480.9 | 214.3 | 355.8 | 31.8 | 65.2 | 2.8 | 4.4 | 127.9 | 13.7 | 934.3 | -22.5864 | 0
196.1944 | 2016-07-14 16:40 | 42565.7014 | 415.9 | 171.8 | 320.8 | 32 | 65.7 | 2.3 | 3.9 | 113.1 | 12 | 934.2 | -19.4889 | 0
196.2014 | 2016-07-14 16:50 | 42565.7083 | 382.6 | 168.6 | 294.8 | 31.7 | 65.6 | 3.1 | 4.9 | 124.6 | 10.7 | 934 | -19.9524 | 0
196.2083 | 2016-07-14 17:00 | 42565.7153 | 344.7 | 163.1 | 265.2 | 31.7 | 66.2 | 2.7 | 4.4 | 124 | 10.7 | 933.9 | -20.2238 | 0
196.2153 | 2016-07-14 17:10 | 42565.7222 | 270.6 | 130.5 | 211.2 | 31.5 | 66.2 | 3.2 | 5.6 | 130.9 | 10 | 933.8 | -17.5432 | 0
196.2222 | 2016-07-14 17:20 | 42565.7292 | 235 | 127.8 | 181.8 | 31.3 | 66.8 | 3.3 | 5.1 | 126.6 | 11.1 | 933.8 | -16.5915 | 0
196.2292 | 2016-07-14 17:30 | 42565.7361 | 210.7 | 123.7 | 163.8 | 31.3 | 68.1 | 2.9 | 4.4 | 115.5 | 14 | 933.9 | -16.1544 | 0
196.2361 | 2016-07-14 17:40 | 42565.7431 | 186.6 | 118.1 | 147.4 | 31.1 | 69.5 | 2.3 | 3.9 | 119.9 | 11.9 | 933.9 | -11.693 | 1
196.2431 | 2016-07-14 17:50 | 42565.75 | 155.3 | 97.2 | 126.2 | 31.1 | 69.1 | 2 | 3.9 | 123 | 9.3 | 933.9 | -11.1707 | 0
196.25 | 2016-07-14 18:00 | 42565.7569 | 132.4 | 88.3 | 108.8 | 30.8 | 70.7 | 1.9 | 3.1 | 138.5 | 10 | 933.9 | -12.1548 | 0
196.2569 | 2016-07-14 18:10 | 42565.7639 | 105.8 | 66 | 89.9 | 30.7 | 70.5 | 2.2 | 3.6 | 126.8 | 7.3 | 933.8 | -12.9785 | 0
196.2639 | 2016-07-14 18:20 | 42565.7708 | 45.7 | 8.7 | 42.7 | 30.6 | 70.7 | 1.8 | 2.9 | 132.7 | 6.4 | 933.9 | -9.181 | 0
196.2708 | 2016-07-14 18:30 | 42565.7778 | 15 | 0 | 14.4 | 30.4 | 71.5 | 1.5 | 2.6 | 148.8 | 5.5 | 934.2 | -4.4644 | 0
196.2778 | 2016-07-14 18:40 | 42565.7847 | 9.4 | 0 | 9 | 30.2 | 72.8 | 1.2 | 2.1 | 138.2 | 8.8 | 934.5 | -3.9481 | 0
196.2847 | 2016-07-14 18:50 | 42565.7917 | 5.8 | 0 | 5.5 | 30 | 75.7 | 0.9 | 2.1 | 185 | 9.6 | 934.7 | -4.3639 | 0
196.2917 | 2016-07-14 19:00 | 42565.7986 | 3.1 | 0 | 2.8 | 29.7 | 77.7 | 0.7 | 2.1 | 165.8 | 4.9 | 934.6 | -8.0863 | 0
196.2986 | 2016-07-14 19:10 | 42565.8056 | 0 | 0 | 0 | 29.5 | 78.5 | 0.2 | 1.4 | 187.3 | 3.2 | 934.7 | 0 | 0
196.3056 | 2016-07-14 19:20 | 42565.8125 | 0 | 0 | 0 | 29.4 | 79 | 0.1 | 1.1 | 189.7 | 0 | 934.8 | 0 | 0
196.3125 | 2016-07-14 19:30 | 42565.8194 | 0 | 0 | 0 | 29.4 | 79.2 | 0 | 0.7 | 189.7 | 0 | 934.9 | 0 | 0
196.3194 | 2016-07-14 19:40 | 42565.8264 | 0 | 0 | 0 | 29.3 | 79.9 | 0.1 | 1.4 | 152.3 | 1.8 | 934.9 | 0 | 0
196.3264 | 2016-07-14 19:50 | 42565.8333 | 0 | 0 | 0 | 29.2 | 79.9 | 0.8 | 2.1 | 136.3 | 9.1 | 934.9 | 0 | 0
196.3333 | 2016-07-14 20:00 | 42565.8403 | 0 | 0 | 0 | 29.1 | 80.9 | 0.7 | 1.9 | 122.5 | 1.3 | 934.9 | 0 | 0
196.3403 | 2016-07-14 20:10 | 42565.8472 | 0 | 0 | 0 | 29 | 81.7 | 0.7 | 2.1 | 122.7 | 3.6 | 934.9 | 0 | 0
196.3472 | 2016-07-14 20:20 | 42565.8542 | 0 | 0 | 0 | 28.8 | 83.9 | 0.4 | 2.4 | 111.7 | 4.5 | 935 | 0 | 0
196.3542 | 2016-07-14 20:30 | 42565.8611 | 0 | 0 | 0 | 28.8 | 82.8 | 2.1 | 3.4 | 126.9 | 9.2 | 935.1 | 0 | 0
196.3611 | 2016-07-14 20:40 | 42565.8681 | 0 | 0 | 0 | 28.9 | 81.4 | 1.5 | 2.9 | 127.4 | 7.8 | 935.3 | 0 | 0
196.3681 | 2016-07-14 20:50 | 42565.875 | 0 | 0 | 0 | 29 | 80.8 | 0.8 | 2.1 | 130.8 | 7.6 | 935.6 | 0 | 0
196.375 | 2016-07-14 21:00 | 42565.8819 | 0 | 0 | 0 | 28.9 | 81.6 | 1.6 | 2.9 | 90.7 | 10.8 | 935.5 | 0 | 0
196.3819 | 2016-07-14 21:10 | 42565.8889 | 0 | 0 | 0 | 28.8 | 81.9 | 1.1 | 3.4 | 96.8 | 12.8 | 935.6 | 0 | 0
196.3889 | 2016-07-14 21:20 | 42565.8958 | 0 | 0 | 0 | 28.7 | 82.1 | 0.2 | 2.1 | 81.6 | 1.6 | 935.8 | 0 | 0
196.3958 | 2016-07-14 21:30 | 42565.9028 | 0 | 0 | 0 | 28.7 | 82.4 | 0.3 | 1.9 | 83.4 | 0 | 936 | 0 | 0
196.4028 | 2016-07-14 21:40 | 42565.9097 | 0 | 0 | 0 | 28.5 | 84.1 | 1 | 2.6 | 94.1 | 7.9 | 935.9 | 0 | 0
196.4097 | 2016-07-14 21:50 | 42565.9167 | 0 | 0 | 0 | 28.5 | 84.2 | 1.2 | 2.4 | 118.7 | 8.1 | 936.1 | 0 | 0
196.4167 | 2016-07-14 22:00 | 42565.9236 | 0 | 0 | 0 | 28.4 | 84.1 | 1.4 | 2.6 | 112.8 | 6.3 | 936.1 | 0 | 0
196.4236 | 2016-07-14 22:10 | 42565.9306 | 0 | 0 | 0 | 28.2 | 85.4 | 1.6 | 2.9 | 86.1 | 10.4 | 936.2 | 0 | 0
196.4306 | 2016-07-14 22:20 | 42565.9375 | 0 | 0 | 0 | 28.2 | 85.6 | 1.3 | 2.6 | 96.4 | 4.5 | 936.3 | 0 | 0
196.4375 | 2016-07-14 22:30 | 42565.9444 | 0 | 0 | 0 | 28.2 | 85.8 | 1.4 | 2.6 | 104 | 5.9 | 936.4 | 0 | 0
196.4444 | 2016-07-14 22:40 | 42565.9514 | 0 | 0 | 0 | 28.1 | 85.9 | 0.9 | 2.6 | 116 | 2.7 | 936.5 | 0 | 0
196.4514 | 2016-07-14 22:50 | 42565.9583 | 0 | 0 | 0 | 28.1 | 85.4 | 1.8 | 2.6 | 121.2 | 6.9 | 936.4 | 0 | 0
196.4583 | 2016-07-14 23:00 | 42565.9653 | 0 | 0 | 0 | 28.1 | 85.7 | 2.1 | 3.6 | 116.3 | 5.3 | 936.5 | 0 | 0
196.4653 | 2016-07-14 23:10 | 42565.9722 | 0 | 0 | 0 | 28.1 | 85.8 | 2.2 | 3.4 | 110.1 | 9.4 | 936.4 | 0 | 0
196.4722 | 2016-07-14 23:20 | 42565.9792 | 0 | 0 | 0 | 28.1 | 85.6 | 2.1 | 3.6 | 113.1 | 8.5 | 936.4 | 0 | 0
196.4792 | 2016-07-14 23:30 | 42565.9861 | 0 | 0 | 0 | 27.9 | 86 | 2 | 3.4 | 111.1 | 6.8 | 936.5 | 0 | 0
196.4861 | 2016-07-14 23:40 | 42565.9931 | 0 | 0 | 0 | 27.8 | 86.3 | 2.4 | 3.6 | 103 | 7.9 | 936.4 | 0 | 0
196.4931 | 2016-07-14 23:50 | 42566 | 0 | 0 | 0 | 27.6 | 87 | 2.2 | 3.4 | 90 | 14.8 | 936.2 | 0 | 0
196.5 | 2016-07-15 | 42566.0069 | 0 | 0 | 0 | 27.6 | 86.6 | 1.9 | 2.9 | 88.6 | 10.5 | 936.2 | 0 | 0
196.5069 | 2016-07-15 00:10 | 42566.0139 | 0 | 0 | 0 | 27.7 | 86.1 | 0.7 | 3.1 | 77.7 | 18.8 | 936.2 | 0 | 0
196.5139 | 2016-07-15 00:20 | 42566.0208 | 0 | 0 | 0 | 27.8 | 86.2 | 0.6 | 3.4 | 64 | 26.3 | 936.2 | 0 | 0
196.5208 | 2016-07-15 00:30 | 42566.0278 | 0 | 0 | 0 | 27.8 | 86.7 | 1.3 | 4.1 | 76.7 | 22.9 | 936.1 | 0 | 0
196.5278 | 2016-07-15 00:40 | 42566.0347 | 0 | 0 | 0 | 27.8 | 86.2 | 1.3 | 3.4 | 78.8 | 22.5 | 936.1 | 0 | 0
196.5347 | 2016-07-15 00:50 | 42566.0417 | 0 | 0 | 0 | 27.8 | 86.6 | 0.7 | 2.9 | 69.3 | 22.5 | 935.8 | 0 | 0
196.5417 | 2016-07-15 01:00 | 42566.0486 | 0 | 0 | 0 | 27.7 | 87.2 | 0.3 | 1.9 | 56.6 | 12.9 | 935.6 | 0 | 0
196.5486 | 2016-07-15 01:10 | 42566.0556 | 0 | 0 | 0 | 27.6 | 88.3 | 0.5 | 2.6 | 50.9 | 15 | 935.4 | 0 | 0
196.5556 | 2016-07-15 01:20 | 42566.0625 | 0 | 0 | 0 | 27.5 | 88.9 | 1.2 | 3.6 | 44.6 | 22.1 | 935.1 | 0 | 0
196.5625 | 2016-07-15 01:30 | 42566.0694 | 0 | 0 | 0 | 27.4 | 89 | 1 | 3.1 | 38.7 | 21.3 | 934.9 | 0 | 0
196.5694 | 2016-07-15 01:40 | 42566.0764 | 0 | 0 | 0 | 27.4 | 87.8 | 1 | 3.4 | 47.3 | 22.2 | 934.9 | 0 | 0
196.5764 | 2016-07-15 01:50 | 42566.0833 | 0 | 0 | 0 | 27.5 | 86.4 | 1.2 | 3.6 | 65 | 34 | 934.6 | 0 | 0
196.5833 | 2016-07-15 02:00 | 42566.0903 | 0 | 0 | 0 | 27.6 | 85.3 | 0.6 | 2.4 | 73.2 | 16.5 | 934.7 | 0 | 0
196.5903 | 2016-07-15 02:10 | 42566.0972 | 0 | 0 | 0 | 27.6 | 85.8 | 1.3 | 2.4 | 107.5 | 11.5 | 934.8 | 0 | 0
196.5972 | 2016-07-15 02:20 | 42566.1042 | 0 | 0 | 0 | 27.5 | 86.8 | 1.5 | 2.6 | 99.7 | 6 | 934.8 | 0 | 0
196.6042 | 2016-07-15 02:30 | 42566.1111 | 0 | 0 | 0 | 27.6 | 86.6 | 1.2 | 2.1 | 143.9 | 9.4 | 935.1 | 0 | 0
196.6111 | 2016-07-15 02:40 | 42566.1181 | 0 | 0 | 0 | 27.4 | 84.3 | 4 | 9.2 | 175.8 | 23.4 | 935.1 | 0 | 0
196.6181 | 2016-07-15 02:50 | 42566.125 | 0 | 0 | 0 | 24.7 | 91.7 | 6.5 | 10.2 | 191.7 | 19.2 | 935.2 | 0 | 0
196.625 | 2016-07-15 03:00 | 42566.1319 | 0 | 0 | 0 | 24.4 | 94.8 | 2.7 | 7.4 | 348 | 63.7 | 935.1 | 0 | 0
196.6319 | 2016-07-15 03:10 | 42566.1389 | 0 | 0 | 0 | 24.2 | 95 | 7.2 | 12.9 | 300.7 | 29.8 | 935.7 | 0 | 0
196.6389 | 2016-07-15 03:20 | 42566.1458 | 0 | 0 | 0 | 23.2 | 96.1 | 7.5 | 12.7 | 301.1 | 27.7 | 935.9 | 0 | 0
196.6458 | 2016-07-15 03:30 | 42566.1528 | 0 | 0 | 0 | 22.6 | 97 | 6.1 | 9.4 | 342 | 34.4 | 936.1 | 0 | 0
196.6528 | 2016-07-15 03:40 | 42566.1597 | 0 | 0 | 0 | 22.2 | 97.5 | 2 | 5.6 | 310.6 | 45.6 | 935.6 | 0 | 0
196.6597 | 2016-07-15 03:50 | 42566.1667 | 0 | 0 | 0 | 22.4 | 97.7 | 1.8 | 4.6 | 68 | 31.2 | 935.8 | 0 | 0
196.6667 | 2016-07-15 04:00 | 42566.1736 | 0 | 0 | 0 | 22.2 | 98 | 3.7 | 5.4 | 104.1 | 11.5 | 935.3 | 0 | 0
196.6736 | 2016-07-15 04:10 | 42566.1806 | 0 | 0 | 0 | 22 | 98.2 | 1.3 | 4.6 | 56 | 31.6 | 934.7 | 0 | 0
196.6806 | 2016-07-15 04:20 | 42566.1875 | 0 | 0 | 0 | 21.9 | 98.3 | 2 | 5.6 | 337.3 | 31.6 | 935.2 | 0 | 0
196.6875 | 2016-07-15 04:30 | 42566.1944 | 0 | 0 | 0 | 22.2 | 98.3 | 3.8 | 8.9 | 319.9 | 27.7 | 935.1 | 0 | 0
196.6944 | 2016-07-15 04:40 | 42566.2014 | 0 | 0 | 0 | 22.1 | 98 | 1.8 | 5.6 | 37.7 | 50.4 | 934.5 | 0 | 0
196.7014 | 2016-07-15 04:50 | 42566.2083 | 0 | 0 | 0 | 22.2 | 97.7 | 2.4 | 5.9 | 157.5 | 86.5 | 934.6 | 0 | 0
196.7083 | 2016-07-15 05:00 | 42566.2153 | 0 | 0 | 0 | 22 | 96.8 | 0.3 | 1.6 | 215.9 | 7.4 | 935 | 0 | 0
196.7153 | 2016-07-15 05:10 | 42566.2222 | 0 | 0 | 0 | 22.1 | 96.1 | 1.9 | 5.1 | 150.7 | 15.4 | 934.9 | 0 | 0
196.7222 | 2016-07-15 05:20 | 42566.2292 | 0 | 0 | 0 | 22 | 96.2 | 3.3 | 5.4 | 156.1 | 16.4 | 934.4 | 0 | 0
196.7292 | 2016-07-15 05:30 | 42566.2361 | 0 | 0 | 0 | 22.1 | 96.6 | 2.7 | 4.9 | 181.5 | 19.3 | 934.1 | 0 | 0
196.7361 | 2016-07-15 05:40 | 42566.2431 | 0.8 | 0 | 1.3 | 22.4 | 95.2 | 1.4 | 2.6 | 205.5 | 16.5 | 933.9 | 4.6697 | 0
196.7431 | 2016-07-15 05:50 | 42566.25 | 2.7 | 0 | 3.6 | 22.6 | 94.4 | 0.2 | 1.6 | 280.1 | 7.2 | 934.2 | 6.4192 | 0
196.75 | 2016-07-15 06:00 | 42566.2569 | 5.3 | 0 | 6.2 | 22.6 | 94.6 | 1.2 | 3.6 | 6.1 | 18.2 | 934.3 | 5.1839 | 0
196.7569 | 2016-07-15 06:10 | 42566.2639 | 6.3 | 0 | 7.1 | 22.5 | 95.5 | 1.5 | 3.6 | 9.8 | 16.8 | 934.3 | 3.8616 | 0
196.7639 | 2016-07-15 06:20 | 42566.2708 | 4.8 | 0 | 5.7 | 22.6 | 95.9 | 0.1 | 1.6 | 48.3 | 7.9 | 934.7 | 3.7379 | 0
196.7708 | 2016-07-15 06:30 | 42566.2778 | 7.1 | 0 | 7.6 | 22.8 | 95.9 | 0.1 | 1.9 | 83.1 | 2.3 | 934.9 | 1.8225 | 0
196.7778 | 2016-07-15 06:40 | 42566.2847 | 12.7 | 0 | 13.2 | 22.8 | 95.7 | 1.1 | 3.6 | 20.3 | 9.1 | 935 | 1.6243 | 0
196.7847 | 2016-07-15 06:50 | 42566.2917 | 18.3 | 0 | 18.8 | 22.9 | 95.8 | 2.1 | 3.6 | 11.1 | 21 | 935 | 1.4658 | 0
196.7917 | 2016-07-15 07:00 | 42566.2986 | 29.4 | 0 | 29.9 | 23 | 95.9 | 2.1 | 3.4 | 10.6 | 21.1 | 935.1 | 1.3364 | 0
196.7986 | 2016-07-15 07:10 | 42566.3056 | 41.2 | 0 | 41.5 | 23.2 | 95.4 | 1.7 | 3.6 | 6.6 | 31.6 | 935.1 | 0.73732 | 0
196.8056 | 2016-07-15 07:20 | 42566.3125 | 51.8 | 0 | 51.9 | 23.4 | 94.6 | 1.5 | 2.6 | 19.1 | 20.2 | 935.3 | 0.22767 | 0
196.8125 | 2016-07-15 07:30 | 42566.3194 | 72.5 | 0 | 72.4 | 23.6 | 94.6 | 2.1 | 3.1 | 13.4 | 27.9 | 935.4 | -0.21225 | 0
196.8194 | 2016-07-15 07:40 | 42566.3264 | 105.9 | 0.7 | 105.3 | 23.9 | 94.6 | 1.6 | 3.1 | 13 | 28.6 | 935.6 | -0.49395 | 0
196.8264 | 2016-07-15 07:50 | 42566.3333 | 134.5 | 6.9 | 129.9 | 24.2 | 94.4 | 0.9 | 3.1 | 43.8 | 16.1 | 935.9 | -1.7244 | 0
196.8333 | 2016-07-15 08:00 | 42566.3403 | 144.8 | 1.5 | 143 | 24.4 | 94.2 | 0.5 | 2.6 | 44.2 | 11.9 | 936 | -1.6938 | 0
196.8403 | 2016-07-15 08:10 | 42566.3472 | 122.1 | 1 | 121 | 24.6 | 94.2 | 0.2 | 2.6 | 41.6 | 5.9 | 936.5 | -0.85461 | 0
196.8472 | 2016-07-15 08:20 | 42566.3542 | 149.1 | 0.8 | 148 | 24.8 | 93.8 | 0.5 | 2.1 | 16.7 | 10.8 | 936.6 | -0.96875 | 0
196.8542 | 2016-07-15 08:30 | 42566.3611 | 200.3 | 1.1 | 198.6 | 24.9 | 93.1 | 0.2 | 1.9 | 47.3 | 8.7 | 936.7 | -1.5158 | 0
196.8611 | 2016-07-15 08:40 | 42566.3681 | 177.7 | 0.8 | 176.2 | 25.2 | 91.5 | 0.2 | 1.6 | 51 | 13.2 | 937.1 | -1.4155 | 0
196.8681 | 2016-07-15 08:50 | 42566.375 | 137.2 | 0.8 | 136 | 25.5 | 90.1 | 0 | 0.4 | 26.8 | 0 | 937.2 | -0.90624 | 0
196.875 | 2016-07-15 09:00 | 42566.3819 | 116.9 | 0.8 | 116.7 | 25.8 | 89.2 | 0 | 0 | 0 | 0 | 937.4 | 0.5255 | 0
196.8819 | 2016-07-15 09:10 | 42566.3889 | 115.4 | 0.7 | 115 | 25.7 | 87.6 | 0.4 | 1.9 | 172.4 | 1.9 | 937.4 | 0.16872 | 0
196.8889 | 2016-07-15 09:20 | 42566.3958 | 143.5 | 0 | 142.3 | 25.8 | 87.7 | 1.3 | 2.6 | 172.6 | 4.8 | 937.7 | -1.5461 | 0
196.8958 | 2016-07-15 09:30 | 42566.4028 | 223.6 | 0.7 | 222.1 | 26.1 | 86.8 | 0.1 | 1.1 | 182.7 | 1.5 | 937.7 | -1.179 | 0
196.9028 | 2016-07-15 09:40 | 42566.4097 | 328.7 | 7.4 | 321.3 | 26.6 | 85.5 | 0.1 | 1.1 | 204.5 | 2.5 | 937.8 | -1.6315 | 0
196.9097 | 2016-07-15 09:50 | 42566.4167 | 372.2 | 6.8 | 365.3 | 27 | 85.1 | 0.5 | 1.9 | 174.6 | 4.4 | 937.6 | -1.422 | 0
196.9167 | 2016-07-15 10:00 | 42566.4236 | 360.4 | 1.4 | 357.9 | 27.3 | 82.9 | 0.6 | 2.1 | 167.4 | 10.6 | 937.2 | -1.5142 | 0
196.9236 | 2016-07-15 10:10 | 42566.4306 | 504 | 48.8 | 459.1 | 27.7 | 82.9 | 0.1 | 1.1 | 265.7 | 1.1 | 937.1 | -2.4988 | 0
196.9306 | 2016-07-15 10:20 | 42566.4375 | 779.4 | 232.1 | 567.4 | 28.4 | 79 | 0.4 | 2.1 | 75.2 | 15.9 | 937 | -5.7308 | 0
196.9375 | 2016-07-15 10:30 | 42566.4444 | 590.1 | 115.9 | 481.3 | 28.9 | 76.7 | 0.4 | 1.9 | 96.1 | 22.4 | 937 | -4.161 | 0
196.9444 | 2016-07-15 10:40 | 42566.4514 | 563.1 | 103.5 | 464.2 | 29.3 | 76.5 | 0.2 | 1.4 | 67.8 | 12.8 | 937 | -4.037 | 0
196.9514 | 2016-07-15 10:50 | 42566.4583 | 767.6 | 295.8 | 487.3 | 30.1 | 72.9 | 0.1 | 1.4 | 30.3 | 2.7 | 936.9 | -5.0166 | 0
196.9583 | 2016-07-15 11:00 | 42566.4653 | 802.5 | 343.4 | 473.6 | 30.8 | 69.8 | 0.2 | 1.4 | 34 | 2.6 | 936.9 | -5.5566 | 0
196.9653 | 2016-07-15 11:10 | 42566.4722 | 811.7 | 353.2 | 469.2 | 30.4 | 71.3 | 1.1 | 2.6 | 96.3 | 24.3 | 936.8 | -6.628 | 0
196.9722 | 2016-07-15 11:20 | 42566.4792 | 827.7 | 366.8 | 470.2 | 30.8 | 70 | 0.1 | 1.4 | 36 | 13.1 | 936.7 | -5.6975 | 0
196.9792 | 2016-07-15 11:30 | 42566.4861 | 829.5 | 370.5 | 466.6 | 31.4 | 68.1 | 0.9 | 2.6 | 122 | 27.1 | 936.6 | -5.0982 | 0
196.9861 | 2016-07-15 11:40 | 42566.4931 | 837.5 | 387.8 | 454.5 | 31.4 | 66.2 | 1.2 | 2.6 | 54.2 | 25.6 | 936.4 | -6.5601 | 0
196.9931 | 2016-07-15 11:50 | 42566.5 | 842.5 | 391.6 | 454.5 | 31.6 | 65.2 | 1 | 2.4 | 62.8 | 37.5 | 936.3 | -6.4578 | 0
197 | 2016-07-15 12:00 | 42566.5069 | 850.3 | 403.2 | 450 | 31.7 | 62.2 | 0.9 | 2.6 | 91.6 | 11.6 | 936.1 | -6.6062 | 0
197.0069 | 2016-07-15 12:10 | 42566.5139 | 829.9 | 384.9 | 447.8 | 32 | 58.8 | 0.7 | 2.1 | 91.2 | 7.7 | 936 | -6.035 | 0
197.0139 | 2016-07-15 12:20 | 42566.5208 | 845.7 | 400.7 | 447.6 | 32.2 | 53 | 1.5 | 2.6 | 155 | 24.6 | 936 | -6.9707 | 0
197.0208 | 2016-07-15 12:30 | 42566.5278 | 847.8 | 373.2 | 477.7 | 32.8 | 54.6 | 1.1 | 2.1 | 189.3 | 18.9 | 935.9 | -6.7116 | 0
197.0278 | 2016-07-15 12:40 | 42566.5347 | 850 | 344.4 | 507.7 | 32.9 | 51 | 1.2 | 2.4 | 238.3 | 17.1 | 935.8 | -8.357 | 0
197.0347 | 2016-07-15 12:50 | 42566.5417 | 821.8 | 353.2 | 470.3 | 33.6 | 49 | 0.5 | 2.1 | 179.3 | 18 | 935.7 | -11.0192 | 0
197.0417 | 2016-07-15 13:00 | 42566.5486 | 810.3 | 357.9 | 454 | 33.1 | 54.5 | 1 | 2.1 | 135.3 | 34.6 | 935.6 | -13.8853 | 0
197.0486 | 2016-07-15 13:10 | 42566.5556 | 814.7 | 373.4 | 450.6 | 34.1 | 52.9 | 0.6 | 1.9 | 219.2 | 18.6 | 935.5 | -9.79 | 0
197.0556 | 2016-07-15 13:20 | 42566.5625 | 779.9 | 340.1 | 451.8 | 33.9 | 56.3 | 1.4 | 3.6 | 175.4 | 24.1 | 935.4 | -8.723 | 0
197.0625 | 2016-07-15 13:30 | 42566.5694 | 743.3 | 304.2 | 452.3 | 33.1 | 59.7 | 2 | 3.4 | 163.1 | 20.8 | 935.3 | -8.8387 | 0
197.0694 | 2016-07-15 13:40 | 42566.5764 | 742.6 | 309.3 | 450.6 | 33.1 | 60.4 | 2.3 | 3.6 | 168.9 | 15.9 | 935.2 | -9.0533 | 0
197.0764 | 2016-07-15 13:50 | 42566.5833 | 727.8 | 302.6 | 446.2 | 33.1 | 60.8 | 2.4 | 3.4 | 169 | 17 | 935.1 | -9.0829 | 0
197.0833 | 2016-07-15 14:00 | 42566.5903 | 716.2 | 303 | 438.9 | 33.1 | 59.1 | 1.5 | 2.9 | 167.5 | 16.1 | 935 | -9.1302 | 0
197.0903 | 2016-07-15 14:10 | 42566.5972 | 713 | 320 | 425.9 | 33.1 | 59.3 | 1.9 | 3.6 | 156.5 | 20.3 | 934.9 | -9.2298 | 0
197.0972 | 2016-07-15 14:20 | 42566.6042 | 700.8 | 323.3 | 416.2 | 32.9 | 59 | 2 | 3.6 | 157.6 | 19.2 | 934.8 | -9.805 | 0
197.1042 | 2016-07-15 14:30 | 42566.6111 | 693.6 | 333.8 | 406.7 | 33.2 | 58.7 | 1.2 | 3.1 | 135.6 | 14.8 | 934.7 | -9.5892 | 0
197.1111 | 2016-07-15 14:40 | 42566.6181 | 669 | 328.1 | 393.8 | 33.5 | 57.6 | 1.7 | 3.4 | 174.7 | 15.3 | 934.5 | -9.4028 | 0
197.1181 | 2016-07-15 14:50 | 42566.625 | 646.7 | 321.2 | 384.1 | 33.5 | 57 | 1.3 | 2.6 | 178.3 | 14.1 | 934.4 | -9.472 | 0
197.125 | 2016-07-15 15:00 | 42566.6319 | 631.3 | 328.5 | 370.3 | 33.8 | 56.5 | 1.6 | 3.4 | 153.8 | 28 | 934.2 | -9.6904 | 0
197.1319 | 2016-07-15 15:10 | 42566.6389 | 603.8 | 321.8 | 355.4 | 33.5 | 57.7 | 1.3 | 2.9 | 106.8 | 18.9 | 934.1 | -10.1585 | 0
197.1389 | 2016-07-15 15:20 | 42566.6458 | 578.2 | 315.4 | 343 | 33.7 | 56.7 | 1.5 | 2.9 | 142.4 | 37.9 | 934 | -9.5607 | 0
197.1458 | 2016-07-15 15:30 | 42566.6528 | 558.4 | 316.5 | 330.3 | 33.7 | 55.8 | 1.9 | 3.1 | 182.5 | 13.6 | 934 | -10.1587 | 0
197.1528 | 2016-07-15 15:40 | 42566.6597 | 529.6 | 307 | 316.6 | 33.5 | 57.4 | 1.6 | 2.9 | 156 | 18.4 | 933.8 | -10.0386 | 0
197.1597 | 2016-07-15 15:50 | 42566.6667 | 494.8 | 288 | 302.5 | 33.3 | 58.9 | 1.8 | 3.1 | 156.2 | 20.9 | 933.7 | -10.3658 | 0
197.1667 | 2016-07-15 16:00 | 42566.6736 | 467.9 | 271.5 | 293.8 | 33.2 | 60.3 | 1.7 | 3.1 | 148.8 | 30.1 | 933.6 | -10.9743 | 0
197.1736 | 2016-07-15 16:10 | 42566.6806 | 429.3 | 242.2 | 280.5 | 33.5 | 60.1 | 1.7 | 2.9 | 193.1 | 27.2 | 933.5 | -11.1276 | 0
197.1806 | 2016-07-15 16:20 | 42566.6875 | 396.9 | 219.4 | 268.2 | 33.8 | 59 | 1.6 | 2.6 | 194.8 | 12.3 | 933.5 | -11.3718 | 0
197.1875 | 2016-07-15 16:30 | 42566.6944 | 364.3 | 196.8 | 254.4 | 33.7 | 60.1 | 1.8 | 3.1 | 203.3 | 16.8 | 933.4 | -11.6072 | 0
197.1944 | 2016-07-15 16:40 | 42566.7014 | 332.9 | 178.4 | 238.3 | 33.5 | 60.7 | 1.7 | 3.1 | 195.7 | 15.4 | 933.3 | -12.1884 | 0
197.2014 | 2016-07-15 16:50 | 42566.7083 | 305 | 165.3 | 222.4 | 33.3 | 62 | 1.3 | 2.4 | 190.2 | 12.3 | 933.1 | -12.4006 | 0
197.2083 | 2016-07-15 17:00 | 42566.7153 | 276.8 | 149.6 | 206.7 | 33.4 | 61 | 1.1 | 2.6 | 192.9 | 15.9 | 933 | -12.368 | 0
197.2153 | 2016-07-15 17:10 | 42566.7222 | 244 | 124.8 | 189.2 | 33.2 | 61.9 | 0.7 | 1.9 | 199.8 | 9.9 | 933.1 | -12.0819 | 0
197.2222 | 2016-07-15 17:20 | 42566.7292 | 217.2 | 108.1 | 173.1 | 33 | 63.3 | 1.7 | 3.1 | 178.3 | 22.8 | 933.1 | -11.8933 | 0
197.2292 | 2016-07-15 17:30 | 42566.7361 | 188.8 | 89.7 | 154.8 | 32.9 | 63.8 | 2 | 2.9 | 187.5 | 9.8 | 933 | -11.9769 | 0
197.2361 | 2016-07-15 17:40 | 42566.7431 | 146.1 | 56.9 | 125.5 | 32.4 | 65 | 1.9 | 3.1 | 166.9 | 15.8 | 932.9 | -11.5319 | 0
197.2431 | 2016-07-15 17:50 | 42566.75 | 127.3 | 52.5 | 110.3 | 32.1 | 65.8 | 1 | 2.4 | 147.8 | 6.9 | 932.8 | -11.052 | 0
197.25 | 2016-07-15 18:00 | 42566.7569 | 85.2 | 21.2 | 78 | 32.1 | 67 | 1 | 1.6 | 170.6 | 0.7 | 932.9 | -9.5864 | 0
197.2569 | 2016-07-15 18:10 | 42566.7639 | 20.1 | 0 | 19.3 | 31.8 | 68.7 | 0.7 | 1.9 | 162.9 | 9.1 | 933.2 | -3.9955 | 0
197.2639 | 2016-07-15 18:20 | 42566.7708 | 9.4 | 0 | 8.9 | 31.5 | 70 | 0.6 | 1.9 | 167.7 | 5.4 | 933.1 | -3.0004 | 0
197.2708 | 2016-07-15 18:30 | 42566.7778 | 10.6 | 0 | 10.2 | 31.3 | 71 | 0.6 | 1.9 | 152 | 5 | 932.9 | -3.0024 | 0
197.2778 | 2016-07-15 18:40 | 42566.7847 | 13.3 | 0 | 13 | 31 | 71.8 | 1.1 | 1.9 | 133.7 | 4.5 | 932.9 | -2.9966 | 0
197.2847 | 2016-07-15 18:50 | 42566.7917 | 9.8 | 0 | 9.7 | 30.9 | 72.5 | 1.5 | 2.6 | 132 | 6.7 | 933.2 | -1.4811 | 0
197.2917 | 2016-07-15 19:00 | 42566.7986 | 5.4 | 0 | 5.4 | 30.9 | 73.3 | 0.9 | 2.4 | 149.4 | 7.1 | 933.7 | 0 | 0
197.2986 | 2016-07-15 19:10 | 42566.8056 | 2.2 | 0 | 2 | 30.9 | 73.1 | 1.3 | 3.1 | 164.7 | 9.3 | 934.1 | 0 | 0
197.3056 | 2016-07-15 19:20 | 42566.8125 | 4.1 | 0 | 4.2 | 30.9 | 72.8 | 1.2 | 2.6 | 162 | 5.6 | 934.1 | 0 | 0
197.3125 | 2016-07-15 19:30 | 42566.8194 | 0 | 0 | 0 | 30.8 | 73 | 0.4 | 2.1 | 146.4 | 0.6 | 934.2 | 0 | 0
197.3194 | 2016-07-15 19:40 | 42566.8264 | 0 | 0 | 0 | 30.8 | 72.8 | 0.3 | 2.1 | 139.9 | 1.7 | 934.3 | 0 | 0
197.3264 | 2016-07-15 19:50 | 42566.8333 | 0 | 0 | 0 | 30.7 | 72.3 | 0.8 | 1.9 | 134.2 | 2.1 | 934.4 | 0 | 0
197.3333 | 2016-07-15 20:00 | 42566.8403 | 0 | 0 | 0 | 30.6 | 74.7 | 0.9 | 2.6 | 116 | 8.6 | 934.4 | 0 | 0
197.3403 | 2016-07-15 20:10 | 42566.8472 | 0 | 0 | 0 | 30.5 | 75.2 | 1.7 | 3.1 | 126.8 | 8 | 934.5 | 0 | 0
197.3472 | 2016-07-15 20:20 | 42566.8542 | 0 | 0 | 0 | 30.5 | 76 | 1.7 | 3.1 | 123.8 | 7.4 | 934.6 | 0 | 0
197.3542 | 2016-07-15 20:30 | 42566.8611 | 0 | 0 | 0 | 30.4 | 76.5 | 3.2 | 5.6 | 128.8 | 9.9 | 934.7 | 0 | 0
197.3611 | 2016-07-15 20:40 | 42566.8681 | 0 | 0 | 0 | 30 | 79.3 | 2.4 | 4.1 | 136.1 | 11 | 934.9 | 0 | 0
197.3681 | 2016-07-15 20:50 | 42566.875 | 0 | 0 | 0 | 29.9 | 80.5 | 2.7 | 4.9 | 126.1 | 9.2 | 935 | 0 | 0
197.375 | 2016-07-15 21:00 | 42566.8819 | 0 | 0 | 0 | 29.7 | 81.4 | 2.8 | 4.4 | 120.9 | 9.7 | 934.9 | 0 | 0
197.3819 | 2016-07-15 21:10 | 42566.8889 | 0 | 0 | 0 | 29.4 | 83.7 | 2 | 4.1 | 87.6 | 25.7 | 935 | 0 | 0
197.3889 | 2016-07-15 21:20 | 42566.8958 | 0 | 0 | 0 | 29.3 | 83.6 | 1.7 | 4.4 | 84 | 23.6 | 935 | 0 | 0
197.3958 | 2016-07-15 21:30 | 42566.9028 | 0 | 0 | 0 | 29.2 | 84.3 | 1.9 | 4.4 | 80.1 | 25.8 | 935.1 | 0 | 0
197.4028 | 2016-07-15 21:40 | 42566.9097 | 0 | 0 | 0 | 29.1 | 85 | 1.7 | 5.4 | 79.5 | 28.8 | 935 | 0 | 0
197.4097 | 2016-07-15 21:50 | 42566.9167 | 0 | 0 | 0 | 28.9 | 85.2 | 2.8 | 5.6 | 89.9 | 29.3 | 935.1 | 0 | 0
197.4167 | 2016-07-15 22:00 | 42566.9236 | 0 | 0 | 0 | 28.9 | 85.8 | 2.7 | 4.6 | 113.8 | 11.2 | 935.4 | 0 | 0
197.4236 | 2016-07-15 22:10 | 42566.9306 | 0 | 0 | 0 | 28.8 | 86.4 | 2.2 | 4.4 | 123 | 10.6 | 935.6 | 0 | 0
197.4306 | 2016-07-15 22:20 | 42566.9375 | 0 | 0 | 0 | 28.7 | 86.4 | 2.8 | 4.6 | 126 | 9.2 | 935.7 | 0 | 0
197.4375 | 2016-07-15 22:30 | 42566.9444 | 0 | 0 | 0 | 28.6 | 86.8 | 2.8 | 4.9 | 124.9 | 13.4 | 935.8 | 0 | 0
197.4444 | 2016-07-15 22:40 | 42566.9514 | 0 | 0 | 0 | 28.5 | 87.9 | 2.1 | 3.6 | 103.1 | 13.6 | 935.9 | 0 | 0
197.4514 | 2016-07-15 22:50 | 42566.9583 | 0 | 0 | 0 | 28.4 | 88.8 | 1.7 | 3.9 | 101.3 | 11.1 | 935.9 | 0 | 0
197.4583 | 2016-07-15 23:00 | 42566.9653 | 0 | 0 | 0 | 28.3 | 88.9 | 1.8 | 4.9 | 89.7 | 18.2 | 935.8 | 0 | 0
197.4653 | 2016-07-15 23:10 | 42566.9722 | 0 | 0 | 0 | 28.3 | 88.9 | 2 | 3.4 | 113.5 | 10.9 | 935.9 | 0 | 0
197.4722 | 2016-07-15 23:20 | 42566.9792 | 0 | 0 | 0 | 28.2 | 89.3 | 2 | 3.4 | 110.5 | 10.4 | 935.9 | 0 | 0
197.4792 | 2016-07-15 23:30 | 42566.9861 | 0 | 0 | 0 | 28.2 | 89.7 | 1.9 | 3.4 | 113.6 | 10.7 | 935.9 | 0 | 0
197.4861 | 2016-07-15 23:40 | 42566.9931 | 0 | 0 | 0 | 28.2 | 89.3 | 2.4 | 4.1 | 107.9 | 9.9 | 935.9 | 0 | 0
197.4931 | 2016-07-15 23:50 | 42567 | 0 | 0 | 0 | 28.2 | 89.3 | 1.8 | 3.6 | 107.1 | 10.5 | 935.8 | 0 | 0
197.5 | 2016-07-16 | 42567.0069 | 0 | 0 | 0 | 28 | 90.3 | 2 | 3.9 | 90.4 | 15.3 | 935.7 | 0 | 0
197.5069 | 2016-07-16 00:10 | 42567.0139 | 0 | 0 | 0 | 28 | 90.2 | 2.6 | 4.6 | 103 | 13.6 | 935.7 | 0 | 0
197.5139 | 2016-07-16 00:20 | 42567.0208 | 0 | 0 | 0 | 28 | 90.4 | 1.1 | 3.6 | 88 | 14.3 | 935.6 | 0 | 0
197.5208 | 2016-07-16 00:30 | 42567.0278 | 0 | 0 | 0 | 27.9 | 90.6 | 1 | 4.1 | 78.9 | 17.9 | 935.4 | 0 | 0
197.5278 | 2016-07-16 00:40 | 42567.0347 | 0 | 0 | 0 | 27.9 | 90.5 | 0.5 | 3.1 | 80.4 | 18.4 | 935.4 | 0 | 0
197.5347 | 2016-07-16 00:50 | 42567.0417 | 0 | 0 | 0 | 27.8 | 90.6 | 1.7 | 4.1 | 86.1 | 19.9 | 935.3 | 0 | 0
197.5417 | 2016-07-16 01:00 | 42567.0486 | 0 | 0 | 0 | 27.8 | 90.7 | 2.5 | 4.9 | 84.4 | 19.8 | 935.1 | 0 | 0
197.5486 | 2016-07-16 01:10 | 42567.0556 | 0 | 0 | 0 | 27.7 | 91.5 | 1.3 | 4.4 | 84.2 | 15.7 | 934.9 | 0 | 0
197.5556 | 2016-07-16 01:20 | 42567.0625 | 0 | 0 | 0 | 27.6 | 91.9 | 0.9 | 3.1 | 80.9 | 19.3 | 934.8 | 0 | 0
197.5625 | 2016-07-16 01:30 | 42567.0694 | 0 | 0 | 0 | 27.7 | 92 | 0.4 | 2.1 | 26.9 | 20.1 | 934.7 | 0 | 0
197.5694 | 2016-07-16 01:40 | 42567.0764 | 0 | 0 | 0 | 27.6 | 92.5 | 3.5 | 5.1 | 353.2 | 19.7 | 934.4 | 0 | 0
197.5764 | 2016-07-16 01:50 | 42567.0833 | 0 | 0 | 0 | 27.5 | 92.1 | 0.9 | 3.6 | 30.1 | 19.6 | 934.2 | 0 | 0
197.5833 | 2016-07-16 02:00 | 42567.0903 | 0 | 0 | 0 | 27.6 | 91.3 | 1 | 3.1 | 66.4 | 21.7 | 934 | 0 | 0
197.5903 | 2016-07-16 02:10 | 42567.0972 | 0 | 0 | 0 | 27.5 | 91.5 | 2.9 | 6.2 | 94.2 | 21.6 | 933.7 | 0 | 0
197.5972 | 2016-07-16 02:20 | 42567.1042 | 0 | 0 | 0 | 27.5 | 90.6 | 2.6 | 4.4 | 112.6 | 11.1 | 934 | 0 | 0
197.6042 | 2016-07-16 02:30 | 42567.1111 | 0 | 0 | 0 | 27.4 | 85.3 | 2.3 | 7.7 | 29.1 | 65.9 | 934.1 | 0 | 0
197.6111 | 2016-07-16 02:40 | 42567.1181 | 0 | 0 | 0 | 26.3 | 69 | 3.5 | 9.7 | 1.6 | 26 | 934.1 | 0 | 0
197.6181 | 2016-07-16 02:50 | 42567.125 | 0 | 0 | 0 | 23.6 | 83.2 | 4.2 | 8.4 | 59 | 64.9 | 934.6 | 0 | 0
197.625 | 2016-07-16 03:00 | 42567.1319 | 0 | 0 | 0 | 22.2 | 91.7 | 3.6 | 7.9 | 169.5 | 36.5 | 934.9 | 0 | 0
197.6319 | 2016-07-16 03:10 | 42567.1389 | 0 | 0 | 0 | 22.3 | 95.4 | 7.5 | 10.7 | 132.7 | 17.4 | 934.8 | 0 | 0
197.6389 | 2016-07-16 03:20 | 42567.1458 | 0 | 0 | 0 | 21.8 | 96.5 | 5.4 | 10.2 | 128.8 | 10.5 | 934.5 | 0 | 0
197.6458 | 2016-07-16 03:30 | 42567.1528 | 0 | 0 | 0 | 21.9 | 97.3 | 2.9 | 6.4 | 78.2 | 49 | 934.7 | 0 | 0
197.6528 | 2016-07-16 03:40 | 42567.1597 | 0 | 0 | 0 | 21.8 | 97.5 | 1.4 | 4.1 | 87.4 | 22.5 | 934.9 | 0 | 0
197.6597 | 2016-07-16 03:50 | 42567.1667 | 0 | 0 | 0 | 21.9 | 97.7 | 1.2 | 4.1 | 51.8 | 27.9 | 934.9 | 0 | 0
197.6667 | 2016-07-16 04:00 | 42567.1736 | 0 | 0 | 0 | 21.7 | 97.5 | 3.3 | 6.2 | 97.6 | 25.3 | 934.4 | 0 | 0
197.6736 | 2016-07-16 04:10 | 42567.1806 | 0 | 0 | 0 | 21.7 | 97.5 | 4.2 | 6.4 | 115.8 | 10.2 | 933.9 | 0 | 0
197.6806 | 2016-07-16 04:20 | 42567.1875 | 0 | 0 | 0 | 21.8 | 97.2 | 4 | 6.2 | 135.7 | 13.7 | 933.8 | 0 | 0
197.6875 | 2016-07-16 04:30 | 42567.1944 | 0 | 0 | 0 | 22 | 96.8 | 2.8 | 4.6 | 139 | 12.2 | 933.6 | 0 | 0
197.6944 | 2016-07-16 04:40 | 42567.2014 | 0 | 0 | 0 | 22.1 | 96.7 | 3.2 | 6.4 | 356 | 56.7 | 933.7 | 0 | 0
197.7014 | 2016-07-16 04:50 | 42567.2083 | 0 | 0 | 0 | 21.8 | 96.4 | 4.7 | 7.7 | 325.6 | 28.8 | 934.4 | 0 | 0
197.7083 | 2016-07-16 05:00 | 42567.2153 | 0 | 0 | 0 | 21.6 | 96.5 | 4.4 | 6.7 | 313.4 | 33.1 | 934.2 | 0 | 0
197.7153 | 2016-07-16 05:10 | 42567.2222 | 0 | 0 | 0 | 21.5 | 97.2 | 2 | 5.6 | 294.1 | 24.5 | 934.6 | 0 | 0
197.7222 | 2016-07-16 05:20 | 42567.2292 | 0 | 0 | 0 | 21.6 | 97.1 | 3.2 | 5.9 | 343.3 | 31.8 | 934.8 | 0 | 0
197.7292 | 2016-07-16 05:30 | 42567.2361 | 0 | 0 | 0.9 | 21.7 | 96.6 | 2.7 | 5.4 | 5.2 | 25.4 | 934.5 | 12.4059 | 0
197.7361 | 2016-07-16 05:40 | 42567.2431 | 1.1 | 0 | 1.8 | 21.9 | 96.5 | 3.1 | 5.1 | 18.3 | 29.4 | 934.3 | 6.6528 | 0
197.7431 | 2016-07-16 05:50 | 42567.25 | 7.1 | 0 | 7.6 | 22.3 | 95.1 | 1.5 | 3.6 | 35.1 | 80 | 934.1 | 3.6134 | 0
197.75 | 2016-07-16 06:00 | 42567.2569 | 17.4 | 0 | 17.8 | 22.5 | 94.5 | 1.4 | 4.1 | 333 | 50 | 934.5 | 2.3282 | 0
197.7569 | 2016-07-16 06:10 | 42567.2639 | 29.7 | 0 | 29.8 | 22.6 | 93.1 | 1.5 | 3.9 | 129.1 | 38.6 | 934.6 | 0.48686 | 0
197.7639 | 2016-07-16 06:20 | 42567.2708 | 32.9 | 0 | 32.9 | 22.7 | 93.1 | 0.3 | 1.9 | 89.8 | 20.9 | 934.9 | 0 | 0
197.7708 | 2016-07-16 06:30 | 42567.2778 | 47.4 | 0 | 47.2 | 22.9 | 92.9 | 0.2 | 1.6 | 13.2 | 5.1 | 935.4 | -0.73353 | 0
197.7778 | 2016-07-16 06:40 | 42567.2847 | 87.4 | 0 | 86.3 | 23 | 93.2 | 1.2 | 3.4 | 118 | 11.8 | 935.4 | -3.5929 | 0
197.7847 | 2016-07-16 06:50 | 42567.2917 | 86.5 | 0.7 | 85.1 | 23.2 | 92.9 | 1.3 | 3.1 | 99.8 | 18.1 | 935.7 | -3.4239 | 0
197.7917 | 2016-07-16 07:00 | 42567.2986 | 76.6 | 0 | 75.5 | 23.2 | 92.6 | 0.1 | 1.4 | 75.3 | 4.5 | 935.8 | -2.9525 | 0
197.7986 | 2016-07-16 07:10 | 42567.3056 | 102.8 | 0.6 | 101.8 | 23.4 | 91.9 | 0 | 0.4 | 24.1 | 0.4 | 936 | -1.8671 | 0
197.8056 | 2016-07-16 07:20 | 42567.3125 | 137.8 | 0.8 | 136.6 | 23.6 | 91.8 | 1.1 | 2.1 | 333.7 | 9.8 | 936.4 | -1.9415 | 0
197.8125 | 2016-07-16 07:30 | 42567.3194 | 140.9 | 0.8 | 139.4 | 23.8 | 91.4 | 0.5 | 1.9 | 32 | 31.9 | 936.5 | -2.3938 | 0
197.8194 | 2016-07-16 07:40 | 42567.3264 | 168.2 | 0.8 | 166.1 | 24.1 | 89.4 | 0.6 | 2.6 | 81.3 | 10.5 | 936.5 | -3.3907 | 0
197.8264 | 2016-07-16 07:50 | 42567.3333 | 135 | 1 | 133.5 | 24.5 | 88.2 | 0 | 0 | 0 | 0 | 937 | -1.8196 | 0
197.8333 | 2016-07-16 08:00 | 42567.3403 | 143.7 | 0.8 | 142.5 | 24.6 | 88.7 | 0.4 | 2.4 | 39.3 | 11.5 | 937.2 | -1.3343 | 0
197.8403 | 2016-07-16 08:10 | 42567.3472 | 171.5 | 0.8 | 169.9 | 24.5 | 88.4 | 0.2 | 2.1 | 30.4 | 8 | 937.4 | -1.9036 | 0
197.8472 | 2016-07-16 08:20 | 42567.3542 | 157.5 | 0.8 | 156.1 | 24.5 | 87.7 | 0 | 1.1 | 81.8 | 3.8 | 937.5 | -1.4557 | 0
197.8542 | 2016-07-16 08:30 | 42567.3611 | 202.1 | 1.1 | 200 | 24.5 | 87 | 0.1 | 1.4 | 76 | 7.7 | 936.7 | -2.1374 | 0
197.8611 | 2016-07-16 08:40 | 42567.3681 | 220.5 | 3.3 | 216.2 | 24.8 | 86.7 | 0.8 | 2.4 | 94.6 | 7.9 | 936.5 | -3.0622 | 0
197.8681 | 2016-07-16 08:50 | 42567.375 | 240.9 | 5.3 | 235.7 | 25.1 | 87 | 0.1 | 1.6 | 81.1 | 2.2 | 936.5 | -2.1058 | 0
197.875 | 2016-07-16 09:00 | 42567.3819 | 306 | 48.3 | 268.4 | 25.4 | 85.9 | 0 | 0 | 0 | 0 | 936.6 | -3.385 | 0
197.8819 | 2016-07-16 09:10 | 42567.3889 | 405.4 | 101.5 | 324.8 | 25.8 | 84.8 | 0.1 | 1.4 | 38.6 | 0.5 | 936.7 | -5.7066 | 0
197.8889 | 2016-07-16 09:20 | 42567.3958 | 387.7 | 95.9 | 310.1 | 26.3 | 83.6 | 0.4 | 1.9 | 5.7 | 13.9 | 936.7 | -4.2149 | 0
197.8958 | 2016-07-16 09:30 | 42567.4028 | 782.6 | 503.9 | 370.4 | 26.5 | 80.6 | 1.4 | 3.1 | 25.7 | 16.4 | 936.7 | -13.0892 | 0
197.9028 | 2016-07-16 09:40 | 42567.4097 | 835.6 | 579.9 | 349.3 | 27.2 | 77.6 | 1.5 | 3.1 | 73 | 26.6 | 936.6 | -14.3263 | 0
197.9097 | 2016-07-16 09:50 | 42567.4167 | 820.6 | 517 | 376.1 | 27.9 | 76.4 | 1.6 | 3.6 | 61.4 | 38.1 | 936.6 | -13.2597 | 0
197.9167 | 2016-07-16 10:00 | 42567.4236 | 729.8 | 390.7 | 385.8 | 28 | 76 | 2.3 | 4.4 | 99.6 | 11.9 | 936.6 | -10.7232 | 0
197.9236 | 2016-07-16 10:10 | 42567.4306 | 669.5 | 354.1 | 350.3 | 28 | 74.9 | 2.3 | 5.1 | 83.9 | 27.3 | 936.7 | -10.9559 | 0
197.9306 | 2016-07-16 10:20 | 42567.4375 | 887.6 | 621.6 | 321.5 | 28.4 | 73.5 | 3.4 | 6.2 | 100.5 | 21.4 | 936.7 | -14.0803 | 0
197.9375 | 2016-07-16 10:30 | 42567.4444 | 879.9 | 603.7 | 321.1 | 28.6 | 74.3 | 3.4 | 6.2 | 103.6 | 19.6 | 936.7 | -13.4949 | 0
197.9444 | 2016-07-16 10:40 | 42567.4514 | 954.5 | 629.5 | 362.6 | 28.7 | 73.3 | 3.3 | 5.9 | 86 | 27.1 | 936.7 | -14.6454 | 0
197.9514 | 2016-07-16 10:50 | 42567.4583 | 975.4 | 584.6 | 418 | 28.9 | 73.2 | 3.2 | 5.1 | 103.4 | 17.4 | 936.8 | -14.0904 | 0
197.9583 | 2016-07-16 11:00 | 42567.4653 | 624 | 147.5 | 476.4 | 28.8 | 73.7 | 3.3 | 5.1 | 100.3 | 17.5 | 936.9 | -9.2238 | 0
197.9653 | 2016-07-16 11:10 | 42567.4722 | 787.4 | 291.7 | 500 | 29.1 | 75 | 2.7 | 4.4 | 99.4 | 18.2 | 936.9 | -10.4678 | 0
197.9722 | 2016-07-16 11:20 | 42567.4792 | 670.2 | 212 | 459.4 | 29.2 | 72.8 | 2.6 | 4.4 | 115.7 | 22.2 | 936.9 | -7.8023 | 0
197.9792 | 2016-07-16 11:30 | 42567.4861 | 1040.4 | 612.6 | 434.5 | 29.5 | 71.9 | 2.9 | 4.4 | 128.8 | 13 | 937 | -14.9386 | 0
197.9861 | 2016-07-16 11:40 | 42567.4931 | 959.2 | 591 | 371.9 | 30.1 | 69.6 | 2.9 | 4.9 | 127.3 | 19.1 | 937 | -14.1277 | 0
197.9931 | 2016-07-16 11:50 | 42567.5 | 954.7 | 615.6 | 340 | 30.2 | 67.8 | 3.7 | 5.9 | 132.5 | 16 | 936.9 | -15.4469 | 0
198 | 2016-07-16 12:00 | 42567.5069 | 947 | 628.8 | 318.2 | 30.3 | 67.4 | 3.2 | 5.6 | 113.3 | 18.4 | 936.9 | -15.3423 | 0
198.0069 | 2016-07-16 12:10 | 42567.5139 | 934.5 | 597.5 | 337.4 | 30.4 | 66.3 | 3 | 4.9 | 127.1 | 14.2 | 937 | -13.7859 | 0
198.0139 | 2016-07-16 12:20 | 42567.5208 | 940 | 584.5 | 354.4 | 30.7 | 66.3 | 3.6 | 5.6 | 133.6 | 18.2 | 936.9 | -15.5436 | 0
198.0208 | 2016-07-16 12:30 | 42567.5278 | 950.7 | 552.3 | 394.1 | 30.6 | 67.3 | 3.9 | 5.6 | 112.5 | 16.5 | 936.9 | -19.3982 | 0
198.0278 | 2016-07-16 12:40 | 42567.5347 | 895.2 | 486.8 | 407.6 | 30.7 | 66 | 4.2 | 6.2 | 119.8 | 12.8 | 936.8 | -15.9933 | 0
198.0347 | 2016-07-16 12:50 | 42567.5417 | 899.8 | 513.8 | 391.4 | 30.9 | 66.2 | 4.4 | 7.4 | 123.4 | 16.6 | 936.8 | -13.3063 | 0
198.0417 | 2016-07-16 13:00 | 42567.5486 | 929.3 | 570.2 | 369.1 | 30.8 | 65.9 | 4.2 | 6.9 | 139.1 | 14.6 | 936.7 | -14.6894 | 0
198.0486 | 2016-07-16 13:10 | 42567.5556 | 887.9 | 495 | 405.8 | 31.1 | 65.1 | 4.7 | 6.9 | 133.2 | 15.3 | 936.6 | -12.6744 | 0
198.0556 | 2016-07-16 13:20 | 42567.5625 | 879.3 | 483.1 | 412.2 | 31.2 | 64.5 | 4.8 | 6.9 | 151 | 12.1 | 936.5 | -13.7954 | 0
198.0625 | 2016-07-16 13:30 | 42567.5694 | 718.6 | 318.1 | 414.2 | 31.4 | 63.6 | 4.2 | 6.4 | 125.8 | 16.3 | 936.4 | -9.549 | 0
198.0694 | 2016-07-16 13:40 | 42567.5764 | 843.8 | 489.2 | 383.9 | 31.6 | 62.9 | 4.1 | 7.2 | 134.9 | 15.6 | 936.4 | -12.5105 | 0
198.0764 | 2016-07-16 13:50 | 42567.5833 | 743.5 | 398.1 | 373.6 | 31.7 | 62.8 | 3.8 | 6.2 | 127.5 | 15.8 | 936.2 | -11.5692 | 0
198.0833 | 2016-07-16 14:00 | 42567.5903 | 847.8 | 551.6 | 344.1 | 31.8 | 61 | 3.9 | 6.7 | 137.3 | 18.5 | 936.2 | -15.7271 | 0
198.0903 | 2016-07-16 14:10 | 42567.5972 | 783.3 | 493.3 | 340.7 | 31.9 | 60.9 | 4.3 | 7.2 | 127.5 | 17.3 | 936.1 | -14.5805 | 0
198.0972 | 2016-07-16 14:20 | 42567.6042 | 765.7 | 490.2 | 333.9 | 31.9 | 60.5 | 4.5 | 7.2 | 116.3 | 12.9 | 936.1 | -15.5352 | 0
198.1042 | 2016-07-16 14:30 | 42567.6111 | 760.1 | 465.4 | 358.6 | 31.7 | 60.5 | 4.7 | 7.7 | 133.4 | 11.4 | 936 | -15.4923 | 0
198.1111 | 2016-07-16 14:40 | 42567.6181 | 687.1 | 390.5 | 356.3 | 31.8 | 61.1 | 4.4 | 7.2 | 133.5 | 14.1 | 936 | -15.4892 | 0
198.1181 | 2016-07-16 14:50 | 42567.625 | 414.6 | 160.8 | 281.1 | 31.5 | 62.5 | 4.4 | 7.2 | 117.6 | 11.6 | 935.9 | -7.4364 | 0
198.125 | 2016-07-16 15:00 | 42567.6319 | 728.6 | 467.1 | 356.3 | 31.7 | 62 | 4.5 | 7.4 | 136 | 14.4 | 935.8 | -15.7008 | 0
198.1319 | 2016-07-16 15:10 | 42567.6389 | 598.3 | 348.9 | 328.4 | 31.8 | 62.1 | 4.1 | 6.2 | 130.3 | 12.9 | 935.8 | -12.1025 | 0
198.1389 | 2016-07-16 15:20 | 42567.6458 | 628.7 | 399.8 | 329.2 | 31.8 | 64.1 | 5 | 7.7 | 118.8 | 13.5 | 935.6 | -14.38 | 0
198.1458 | 2016-07-16 15:30 | 42567.6528 | 537.7 | 342.5 | 290.1 | 31.6 | 64.4 | 4.9 | 6.7 | 118 | 10.2 | 935.6 | -12.432 | 0
198.1528 | 2016-07-16 15:40 | 42567.6597 | 414 | 209.1 | 267.7 | 31.6 | 65.2 | 4.7 | 7.4 | 118.5 | 12.5 | 935.6 | -8.8883 | 0
198.1597 | 2016-07-16 15:50 | 42567.6667 | 551.9 | 388 | 292.9 | 31.5 | 65 | 5.1 | 7.7 | 118.7 | 15.3 | 935.6 | -14.3099 | 0
198.1667 | 2016-07-16 16:00 | 42567.6736 | 460.8 | 295.7 | 271.7 | 31.2 | 65.7 | 5.2 | 7.7 | 126.2 | 12.4 | 935.6 | -11.4866 | 0
198.1736 | 2016-07-16 16:10 | 42567.6806 | 488.1 | 370.8 | 261.4 | 31.4 | 64.7 | 4.6 | 7.7 | 121.9 | 13.9 | 935.7 | -15.6621 | 0
198.1806 | 2016-07-16 16:20 | 42567.6875 | 436.3 | 358.4 | 228.4 | 31.3 | 63.5 | 5.1 | 7.9 | 115 | 14.3 | 935.7 | -14.9239 | 0
198.1875 | 2016-07-16 16:30 | 42567.6944 | 404.5 | 349.5 | 212.4 | 31.1 | 62.5 | 4.9 | 7.2 | 127.8 | 11.4 | 935.6 | -15.3622 | 0
198.1944 | 2016-07-16 16:40 | 42567.7014 | 380.4 | 359.4 | 194.6 | 31.1 | 60.4 | 4.8 | 7.2 | 137.1 | 12.8 | 935.6 | -15.5786 | 0
198.2014 | 2016-07-16 16:50 | 42567.7083 | 347.1 | 337.1 | 183.7 | 31 | 61.7 | 4.5 | 6.9 | 134.1 | 13.2 | 935.6 | -15.1056 | 0
198.2083 | 2016-07-16 17:00 | 42567.7153 | 318.9 | 317.5 | 175 | 30.9 | 63.6 | 4.4 | 7.9 | 135.9 | 12.8 | 935.6 | -15.6966 | 0
198.2153 | 2016-07-16 17:10 | 42567.7222 | 280.2 | 269.4 | 166.7 | 30.9 | 65.6 | 4.6 | 6.9 | 131.2 | 12.6 | 935.6 | -14.7849 | 0
198.2222 | 2016-07-16 17:20 | 42567.7292 | 206.9 | 124.5 | 156.2 | 30.7 | 66.7 | 4.7 | 6.9 | 129.1 | 10.5 | 935.6 | -13.8243 | 0
198.2292 | 2016-07-16 17:30 | 42567.7361 | 189.2 | 137.6 | 140.3 | 30.6 | 68.1 | 4.5 | 7.2 | 123.4 | 11.6 | 935.7 | -9.0848 | 0
198.2361 | 2016-07-16 17:40 | 42567.7431 | 129.2 | 47.6 | 112.1 | 30.4 | 69.4 | 4.2 | 6.7 | 129.1 | 12.6 | 935.9 | -9.4059 | 0
198.2431 | 2016-07-16 17:50 | 42567.75 | 102.8 | 11.7 | 97.6 | 30.2 | 70.2 | 4 | 5.9 | 130.8 | 10.9 | 936 | -7.8193 | 0
198.25 | 2016-07-16 18:00 | 42567.7569 | 104.2 | 71.3 | 85.4 | 30 | 71.2 | 4.4 | 6.9 | 132 | 12.6 | 936 | -9.477 | 0
198.2569 | 2016-07-16 18:10 | 42567.7639 | 98.4 | 82.4 | 79.4 | 29.9 | 70.7 | 4.7 | 6.9 | 130.1 | 10.1 | 936.1 | -13.0497 | 0
198.2639 | 2016-07-16 18:20 | 42567.7708 | 66 | 13.1 | 62.3 | 29.7 | 72.2 | 3.8 | 5.6 | 138 | 10.7 | 936.3 | -9.2641 | 0
198.2708 | 2016-07-16 18:30 | 42567.7778 | 53.5 | 20.6 | 49.4 | 29.5 | 73.1 | 3.7 | 6.2 | 136.9 | 11.6 | 936.4 | -10.4609 | 0
198.2778 | 2016-07-16 18:40 | 42567.7847 | 36.1 | 10.1 | 34 | 29.4 | 74.7 | 3.4 | 5.9 | 123.8 | 10.5 | 936.5 | -11.1429 | 0
198.2847 | 2016-07-16 18:50 | 42567.7917 | 20.2 | 2 | 19.6 | 29.3 | 75.2 | 3 | 4.6 | 120.7 | 9.5 | 936.7 | -7.0567 | 0
198.2917 | 2016-07-16 19:00 | 42567.7986 | 9.1 | 0 | 8.7 | 29.1 | 74.4 | 3.7 | 5.6 | 120.7 | 8.9 | 936.8 | -11.5574 | 0
198.2986 | 2016-07-16 19:10 | 42567.8056 | 2.7 | 0 | 2.4 | 29 | 74.3 | 3.4 | 5.1 | 119.9 | 9.8 | 936.9 | 0 | 0
198.3056 | 2016-07-16 19:20 | 42567.8125 | 0 | 0 | 0 | 28.9 | 73.6 | 3.6 | 5.4 | 126.5 | 8.6 | 937 | 0 | 0
198.3125 | 2016-07-16 19:30 | 42567.8194 | 0 | 0 | 0 | 28.8 | 74 | 3.2 | 4.9 | 129.4 | 9.7 | 937.1 | 0 | 0
198.3194 | 2016-07-16 19:40 | 42567.8264 | 0 | 0 | 0 | 28.7 | 73.2 | 3.5 | 5.1 | 128.4 | 10.2 | 937.2 | 0 | 0
198.3264 | 2016-07-16 19:50 | 42567.8333 | 0 | 0 | 0 | 28.6 | 73.4 | 3.5 | 5.1 | 126.9 | 9.4 | 937.2 | 0 | 0
198.3333 | 2016-07-16 20:00 | 42567.8403 | 0 | 0 | 0 | 28.6 | 73.7 | 3.7 | 5.4 | 127.8 | 9 | 937.3 | 0 | 0
198.3403 | 2016-07-16 20:10 | 42567.8472 | 0 | 0 | 0 | 28.5 | 74.4 | 3.4 | 5.6 | 126.5 | 8.9 | 937.3 | 0 | 0
198.3472 | 2016-07-16 20:20 | 42567.8542 | 0 | 0 | 0 | 28.3 | 75.7 | 2.8 | 4.6 | 124 | 10.8 | 937.5 | 0 | 0
198.3542 | 2016-07-16 20:30 | 42567.8611 | 0 | 0 | 0 | 28.1 | 77.5 | 1.9 | 3.4 | 111.5 | 7.5 | 937.7 | 0 | 0
198.3611 | 2016-07-16 20:40 | 42567.8681 | 0 | 0 | 0 | 28 | 79.1 | 1.4 | 2.6 | 110.4 | 7.7 | 937.9 | 0 | 0
198.3681 | 2016-07-16 20:50 | 42567.875 | 0 | 0 | 0 | 27.9 | 79.7 | 1.1 | 2.6 | 114.6 | 5.6 | 938.1 | 0 | 0
198.375 | 2016-07-16 21:00 | 42567.8819 | 0 | 0 | 0 | 27.8 | 80.6 | 0.4 | 2.1 | 117.3 | 0.4 | 938.3 | 0 | 0
198.3819 | 2016-07-16 21:10 | 42567.8889 | 0 | 0 | 0 | 27.6 | 82.3 | 1.5 | 3.6 | 103.9 | 6.5 | 938.3 | 0 | 0
198.3889 | 2016-07-16 21:20 | 42567.8958 | 0 | 0 | 0 | 27.6 | 82.2 | 2.1 | 3.6 | 119 | 8 | 938.5 | 0 | 0
198.3958 | 2016-07-16 21:30 | 42567.9028 | 0 | 0 | 0 | 27.6 | 82.7 | 2.4 | 3.9 | 121.6 | 6.2 | 938.6 | 0 | 0
198.4028 | 2016-07-16 21:40 | 42567.9097 | 0 | 0 | 0 | 27.6 | 83 | 2.7 | 4.1 | 124.6 | 8.9 | 938.6 | 0 | 0
198.4097 | 2016-07-16 21:50 | 42567.9167 | 0 | 0 | 0 | 27.6 | 83.3 | 3.1 | 4.6 | 125.3 | 9 | 938.6 | 0 | 0
198.4167 | 2016-07-16 22:00 | 42567.9236 | 0 | 0 | 0 | 27.4 | 84.5 | 2.4 | 4.1 | 118.6 | 9 | 938.6 | 0 | 0
198.4236 | 2016-07-16 22:10 | 42567.9306 | 0 | 0 | 0 | 27.3 | 85.1 | 2.5 | 3.9 | 128 | 7.4 | 938.7 | 0 | 0
198.4306 | 2016-07-16 22:20 | 42567.9375 | 0 | 0 | 0 | 27.3 | 85.5 | 1.8 | 3.4 | 118 | 7.2 | 938.7 | 0 | 0
198.4375 | 2016-07-16 22:30 | 42567.9444 | 0 | 0 | 0 | 27.2 | 85.6 | 2.1 | 3.6 | 121.4 | 7.7 | 938.8 | 0 | 0
198.4444 | 2016-07-16 22:40 | 42567.9514 | 0 | 0 | 0 | 27.2 | 84.9 | 2.4 | 4.1 | 105 | 14 | 938.7 | 0 | 0
198.4514 | 2016-07-16 22:50 | 42567.9583 | 0 | 0 | 0 | 27 | 86.3 | 2.4 | 4.4 | 102.3 | 9.1 | 938.6 | 0 | 0
198.4583 | 2016-07-16 23:00 | 42567.9653 | 0 | 0 | 0 | 26.9 | 86.5 | 2.1 | 3.4 | 104.6 | 7 | 938.6 | 0 | 0
198.4653 | 2016-07-16 23:10 | 42567.9722 | 0 | 0 | 0 | 26.9 | 86.4 | 2.1 | 3.4 | 103.9 | 7.3 | 938.6 | 0 | 0
198.4722 | 2016-07-16 23:20 | 42567.9792 | 0 | 0 | 0 | 26.8 | 86.8 | 2 | 3.9 | 96.5 | 9.2 | 938.7 | 0 | 0
198.4792 | 2016-07-16 23:30 | 42567.9861 | 0 | 0 | 0 | 26.8 | 86.9 | 1.9 | 3.9 | 88.3 | 13 | 938.7 | 0 | 0
198.4861 | 2016-07-16 23:40 | 42567.9931 | 0 | 0 | 0 | 26.7 | 87.5 | 2.2 | 3.6 | 89.7 | 13 | 938.7 | 0 | 0
198.4931 | 2016-07-16 23:50 | 42568 | 0 | 0 | 0 | 26.7 | 87.6 | 1 | 3.4 | 86.9 | 14.5 | 938.6 | 0 | 0
198.5 | 2016-07-17 | 42568.0069 | 0 | 0 | 0 | 26.6 | 87.4 | 1.2 | 3.4 | 81.8 | 20.7 | 938.6 | 0 | 0
198.5069 | 2016-07-17 00:10 | 42568.0139 | 0 | 0 | 0 | 26.6 | 87.5 | 1.3 | 4.6 | 80.5 | 22.4 | 938.6 | 0 | 0
198.5139 | 2016-07-17 00:20 | 42568.0208 | 0 | 0 | 0 | 26.5 | 87.6 | 2.2 | 4.9 | 84.4 | 21 | 938.4 | 0 | 0
198.5208 | 2016-07-17 00:30 | 42568.0278 | 0 | 0 | 0 | 26.5 | 87.8 | 1.8 | 4.1 | 81.1 | 21.2 | 938.4 | 0 | 0
198.5278 | 2016-07-17 00:40 | 42568.0347 | 0 | 0 | 0 | 26.5 | 88.3 | 1.6 | 3.9 | 83.5 | 20.2 | 938.3 | 0 | 0
198.5347 | 2016-07-17 00:50 | 42568.0417 | 0 | 0 | 0 | 26.4 | 88.4 | 1.6 | 3.6 | 83.3 | 20.6 | 938.1 | 0 | 0
198.5417 | 2016-07-17 01:00 | 42568.0486 | 0 | 0 | 0 | 26.4 | 88.9 | 1.2 | 3.6 | 85.6 | 12.9 | 938 | 0 | 0
198.5486 | 2016-07-17 01:10 | 42568.0556 | 0 | 0 | 0 | 26.3 | 89.6 | 0.2 | 2.1 | 75.9 | 7.9 | 937.9 | 0 | 0
198.5556 | 2016-07-17 01:20 | 42568.0625 | 0 | 0 | 0 | 26.3 | 89.6 | 0.2 | 2.4 | 71 | 10.9 | 937.7 | 0 | 0
198.5625 | 2016-07-17 01:30 | 42568.0694 | 0 | 0 | 0 | 26.2 | 89.8 | 0.2 | 2.6 | 85.5 | 11.6 | 937.6 | 0 | 0
198.5694 | 2016-07-17 01:40 | 42568.0764 | 0 | 0 | 0 | 26.2 | 90.1 | 0.4 | 2.6 | 73.1 | 16 | 937.6 | 0 | 0
198.5764 | 2016-07-17 01:50 | 42568.0833 | 0 | 0 | 0 | 26.1 | 90.5 | 0.1 | 1.6 | 76.7 | 9.6 | 937.5 | 0 | 0
198.5833 | 2016-07-17 02:00 | 42568.0903 | 0 | 0 | 0 | 26.1 | 90.8 | 0.1 | 1.6 | 82.8 | 5.8 | 937.4 | 0 | 0
198.5903 | 2016-07-17 02:10 | 42568.0972 | 0 | 0 | 0 | 26.1 | 90.8 | 1 | 3.1 | 88.8 | 11.7 | 937.2 | 0 | 0
198.5972 | 2016-07-17 02:20 | 42568.1042 | 0 | 0 | 0 | 26 | 91.3 | 0.5 | 2.4 | 86.1 | 8.7 | 937 | 0 | 0
198.6042 | 2016-07-17 02:30 | 42568.1111 | 0 | 0 | 0 | 26 | 91 | 0.2 | 1.9 | 78.5 | 5.7 | 937 | 0 | 0
198.6111 | 2016-07-17 02:40 | 42568.1181 | 0 | 0 | 0 | 26.1 | 90.7 | 0.6 | 2.1 | 94 | 8.1 | 936.9 | 0 | 0
198.6181 | 2016-07-17 02:50 | 42568.125 | 0 | 0 | 0 | 25.9 | 91.6 | 0.1 | 1.1 | 94.6 | 2.8 | 936.9 | 0 | 0
198.625 | 2016-07-17 03:00 | 42568.1319 | 0 | 0 | 0 | 25.9 | 92 | 0.1 | 1.6 | 105.5 | 2.4 | 936.8 | 0 | 0
198.6319 | 2016-07-17 03:10 | 42568.1389 | 0 | 0 | 0 | 25.8 | 91.9 | 0 | 1.1 | 107.8 | 0 | 936.8 | 0 | 0
198.6389 | 2016-07-17 03:20 | 42568.1458 | 0 | 0 | 0 | 25.8 | 92.2 | 0.1 | 1.1 | 97.8 | 5.6 | 936.7 | 0 | 0
198.6458 | 2016-07-17 03:30 | 42568.1528 | 0 | 0 | 0 | 25.7 | 92.2 | 0 | 1.1 | 104.4 | 0 | 936.7 | 0 | 0
198.6528 | 2016-07-17 03:40 | 42568.1597 | 0 | 0 | 0 | 25.8 | 91.9 | 0 | 0 | 0 | 0 | 936.8 | 0 | 0
198.6597 | 2016-07-17 03:50 | 42568.1667 | 0 | 0 | 0 | 25.8 | 91.8 | 0 | 0.7 | 104.7 | 0 | 936.9 | 0 | 0
198.6667 | 2016-07-17 04:00 | 42568.1736 | 0 | 0 | 0 | 25.7 | 92.3 | 0 | 0 | 0 | 0 | 936.9 | 0 | 0
198.6736 | 2016-07-17 04:10 | 42568.1806 | 0 | 0 | 0 | 25.5 | 92.8 | 0 | 0 | 0 | 0 | 936.9 | 0 | 0
198.6806 | 2016-07-17 04:20 | 42568.1875 | 0 | 0 | 0 | 25.4 | 93.3 | 0 | 0 | 0 | 0 | 936.9 | 0 | 0
198.6875 | 2016-07-17 04:30 | 42568.1944 | 0 | 0 | 0 | 25.2 | 93.7 | 0 | 0 | 0 | 0 | 936.9 | 0 | 0
198.6944 | 2016-07-17 04:40 | 42568.2014 | 0 | 0 | 0 | 25.2 | 94.3 | 0 | 0 | 0 | 0 | 936.9 | 0 | 0
198.7014 | 2016-07-17 04:50 | 42568.2083 | 0 | 0 | 0 | 25.3 | 94.3 | 0 | 0 | 0 | 0 | 936.8 | 0 | 0
198.7083 | 2016-07-17 05:00 | 42568.2153 | 0.7 | 0 | 0.5 | 25.2 | 94.1 | 0 | 0 | 0 | 0 | 936.9 | 0 | 0
198.7153 | 2016-07-17 05:10 | 42568.2222 | 5.6 | 0 | 5.5 | 25.2 | 94.7 | 0 | 0 | 0 | 0 | 937 | -11.3689 | 0
198.7222 | 2016-07-17 05:20 | 42568.2292 | 15.2 | 0 | 15 | 25.2 | 94.9 | 0 | 0 | 0 | 0 | 937.1 | -5.1499 | 0
198.7292 | 2016-07-17 05:30 | 42568.2361 | 28.1 | 0 | 27.7 | 25.2 | 95 | 0 | 0 | 0 | 0 | 937.3 | -5.6638 | 0
198.7361 | 2016-07-17 05:40 | 42568.2431 | 36.7 | 0 | 36.1 | 25.4 | 94.2 | 0 | 1.1 | 321 | 3.7 | 937.5 | -5.8076 | 0
198.7431 | 2016-07-17 05:50 | 42568.25 | 45.6 | 0 | 44.8 | 25.6 | 93.6 | 0 | 0 | 0 | 0 | 937.6 | -5.8609 | 0
198.75 | 2016-07-17 06:00 | 42568.2569 | 67.3 | 0 | 66 | 25.7 | 93.5 | 0.2 | 1.6 | 345.9 | 3.2 | 937.8 | -7.6486 | 0
198.7569 | 2016-07-17 06:10 | 42568.2639 | 102.6 | 0 | 100.5 | 25.9 | 93.3 | 1.5 | 2.9 | 337.9 | 10.8 | 938 | -10.3148 | 0
198.7639 | 2016-07-17 06:20 | 42568.2708 | 120.4 | 0.5 | 118 | 26.1 | 92.8 | 2.1 | 3.1 | 336.7 | 9.4 | 938 | -9.615 | 0
198.7708 | 2016-07-17 06:30 | 42568.2778 | 62.4 | 1.6 | 60.7 | 26.2 | 91.4 | 1.3 | 2.4 | 304.9 | 20.3 | 938.2 | -4.6749 | 0
198.7778 | 2016-07-17 06:40 | 42568.2847 | 16.5 | 0 | 16.2 | 26.2 | 91 | 2.2 | 4.1 | 251.7 | 13.6 | 938.5 | -0.98533 | 0
198.7847 | 2016-07-17 06:50 | 42568.2917 | 1.6 | 0 | 0.8 | 25.2 | 83.5 | 5.9 | 10.7 | 262.1 | 18.1 | 938.9 | -2.368 | 0
198.7917 | 2016-07-17 07:00 | 42568.2986 | 3.2 | 0 | 2.2 | 24 | 85.8 | 5.4 | 11.4 | 269.4 | 21.3 | 938.8 | -2.6957 | 0
198.7986 | 2016-07-17 07:10 | 42568.3056 | 0 | 0 | 0 | 22.9 | 91.6 | 6 | 11.9 | 301.8 | 26.5 | 938.8 | 0 | 0
198.8056 | 2016-07-17 07:20 | 42568.3125 | 2.7 | 0 | 2.4 | 22.4 | 95.3 | 8.1 | 12.7 | 336.7 | 26.4 | 938.9 | -0.68777 | 0
198.8125 | 2016-07-17 07:30 | 42568.3194 | 4.9 | 0 | 5 | 21.8 | 95.9 | 6.1 | 9.7 | 4.7 | 32.1 | 938.4 | 0.21359 | 0
198.8194 | 2016-07-17 07:40 | 42568.3264 | 11.4 | 0 | 11.7 | 21.6 | 94.3 | 4.3 | 8.2 | 32.6 | 31.8 | 937.7 | 0.6004 | 0
198.8264 | 2016-07-17 07:50 | 42568.3333 | 19.4 | 0 | 19.6 | 22.1 | 92.4 | 3.2 | 7.7 | 78.2 | 42.1 | 937.1 | 0.37695 | 0
198.8333 | 2016-07-17 08:00 | 42568.3403 | 29.4 | 0 | 30 | 22.3 | 89.2 | 1.4 | 3.1 | 15.3 | 32.8 | 937.4 | 1.0698 | 0
198.8403 | 2016-07-17 08:10 | 42568.3472 | 62.9 | 0 | 63.4 | 22.2 | 89.4 | 1.2 | 2.6 | 61.6 | 44.9 | 937.8 | 0.84676 | 0
198.8472 | 2016-07-17 08:20 | 42568.3542 | 116.9 | 0 | 117.5 | 22.6 | 88.9 | 0.2 | 1.6 | 86.7 | 18.9 | 938.1 | 0.96875 | 0
198.8542 | 2016-07-17 08:30 | 42568.3611 | 178.6 | 1.1 | 179.6 | 23.1 | 88.5 | 0.1 | 1.1 | 238.5 | 5.8 | 938.7 | 2.6446 | 0
198.8611 | 2016-07-17 08:40 | 42568.3681 | 273.1 | 11.9 | 266.6 | 23.4 | 86.8 | 0.4 | 2.4 | 54.6 | 21.4 | 939.2 | 2.2654 | 0
198.8681 | 2016-07-17 08:50 | 42568.375 | 232.5 | 3.8 | 232.2 | 23.6 | 87.4 | 1 | 2.9 | 66.5 | 26.4 | 939.6 | 3.372 | 0
198.875 | 2016-07-17 09:00 | 42568.3819 | 170.9 | 0.9 | 173.2 | 23.6 | 88.2 | 1 | 3.4 | 60.6 | 28.2 | 940.1 | 4.0665 | 0
198.8819 | 2016-07-17 09:10 | 42568.3889 | 207.7 | 0.7 | 210.2 | 23.6 | 88.2 | 0.5 | 2.4 | 79.5 | 18.8 | 940.4 | 4.0301 | 0
198.8889 | 2016-07-17 09:20 | 42568.3958 | 305.6 | 15.6 | 295.5 | 23.9 | 87.5 | 0.9 | 3.6 | 20.7 | 10 | 940.6 | 2.5517 | 0
198.8958 | 2016-07-17 09:30 | 42568.4028 | 441.1 | 174.8 | 299 | 24 | 86.5 | 1.3 | 3.9 | 28.6 | 22.9 | 940.5 | -3.6542 | 0
198.9028 | 2016-07-17 09:40 | 42568.4097 | 637.7 | 316.6 | 373.7 | 24.6 | 85.2 | 2.8 | 5.1 | 107.1 | 13.5 | 939.8 | -6.382 | 0
198.9097 | 2016-07-17 09:50 | 42568.4167 | 698.3 | 355.3 | 393.7 | 24.9 | 85 | 2.1 | 5.9 | 82.3 | 21.6 | 939.9 | -8.4844 | 0
198.9167 | 2016-07-17 10:00 | 42568.4236 | 711.8 | 420.3 | 343.9 | 25.3 | 82.2 | 1.8 | 5.9 | 72.8 | 30 | 939.8 | -9.4781 | 0
198.9236 | 2016-07-17 10:10 | 42568.4306 | 830.1 | 601 | 295.8 | 26.1 | 80.2 | 1.6 | 3.4 | 87.5 | 32 | 939.6 | -10.6847 | 0
198.9306 | 2016-07-17 10:20 | 42568.4375 | 791.8 | 530.5 | 311 | 26.4 | 78.9 | 1.6 | 3.9 | 61.5 | 30.9 | 939.7 | -9.9226 | 0
198.9375 | 2016-07-17 10:30 | 42568.4444 | 680.8 | 400.4 | 313.1 | 26.6 | 77.7 | 1.7 | 3.6 | 77.5 | 34.1 | 939.7 | -6.1019 | 0
198.9444 | 2016-07-17 10:40 | 42568.4514 | 853.9 | 575.4 | 316.1 | 27 | 77 | 1.7 | 3.6 | 59.2 | 33.2 | 939.6 | -10.3884 | 0
198.9514 | 2016-07-17 10:50 | 42568.4583 | 1003.2 | 647.9 | 391.4 | 27.6 | 74.7 | 2.6 | 4.6 | 79.8 | 34.3 | 939.5 | -9.7765 | 0
198.9583 | 2016-07-17 11:00 | 42568.4653 | 975.5 | 611.9 | 391 | 28.2 | 72.6 | 1.9 | 3.9 | 64.4 | 32.8 | 939.4 | -9.2342 | 0
198.9653 | 2016-07-17 11:10 | 42568.4722 | 956 | 545.1 | 427.6 | 28 | 70.8 | 3.1 | 4.9 | 98.8 | 23.8 | 939.5 | -10.8844 | 0
198.9722 | 2016-07-17 11:20 | 42568.4792 | 1004.7 | 520.4 | 489.9 | 28.2 | 69.4 | 2.6 | 4.4 | 88.4 | 32.3 | 939.5 | -16.7879 | 0
198.9792 | 2016-07-17 11:30 | 42568.4861 | 904.8 | 356.1 | 549.7 | 28.5 | 68.6 | 2.7 | 5.1 | 87.7 | 39.7 | 939.5 | -11.9486 | 0
198.9861 | 2016-07-17 11:40 | 42568.4931 | 656 | 103.5 | 549.4 | 28.5 | 68.2 | 2.9 | 5.9 | 93.4 | 26.8 | 939.5 | -6.4131 | 0
198.9931 | 2016-07-17 11:50 | 42568.5 | 533.8 | 33.6 | 497.4 | 28.7 | 67.1 | 1.5 | 3.6 | 55 | 36.4 | 939.6 | -3.7935 | 0
199 | 2016-07-17 12:00 | 42568.5069 | 787 | 100.7 | 684.4 | 29.2 | 66.5 | 1.1 | 3.6 | 85.7 | 38 | 939.5 | -4.4735 | 0
199.0069 | 2016-07-17 12:10 | 42568.5139 | 756 | 140.5 | 612 | 29.5 | 65.7 | 0.7 | 3.1 | 63.5 | 18 | 939.5 | -7.0175 | 0
199.0139 | 2016-07-17 12:20 | 42568.5208 | 332.6 | 2.5 | 327.5 | 29.4 | 67.9 | 1.7 | 3.6 | 75.1 | 30.2 | 939.3 | -2.7291 | 0
199.0208 | 2016-07-17 12:30 | 42568.5278 | 345.2 | 0 | 341.8 | 28.4 | 71.9 | 3.4 | 6.2 | 115.8 | 11.6 | 939.1 | -3.4944 | 0
199.0278 | 2016-07-17 12:40 | 42568.5347 | 587.9 | 99.9 | 483.9 | 28.4 | 74.6 | 3.1 | 4.6 | 106 | 18.3 | 939 | -7.408 | 0
199.0347 | 2016-07-17 12:50 | 42568.5417 | 365.6 | 5.9 | 357.6 | 28.6 | 72.9 | 2.4 | 4.9 | 111.7 | 11.8 | 939 | -2.3995 | 0
199.0417 | 2016-07-17 13:00 | 42568.5486 | 380.9 | 4.6 | 377.4 | 28.8 | 73.1 | 1.5 | 3.9 | 84.1 | 32.1 | 938.8 | 0.94346 | 1
199.0486 | 2016-07-17 13:10 | 42568.5556 | 375.3 | 7 | 366.3 | 28.7 | 73.3 | 2.2 | 5.1 | 99.7 | 17.8 | 938.7 | -2.4834 | 0
199.0556 | 2016-07-17 13:20 | 42568.5625 | 646 | 166.1 | 483.5 | 29 | 72.8 | 2.1 | 3.9 | 98.3 | 15.6 | 938.6 | -6.8752 | 0
199.0625 | 2016-07-17 13:30 | 42568.5694 | 460.5 | 36.6 | 422.4 | 29.1 | 72.2 | 2.7 | 4.6 | 106.9 | 13.2 | 938.5 | -4.4363 | 0
199.0694 | 2016-07-17 13:40 | 42568.5764 | 453.3 | 45.1 | 407.9 | 29.2 | 72.3 | 3.1 | 4.9 | 109.4 | 15.3 | 938.4 | -4.4598 | 0
199.0764 | 2016-07-17 13:50 | 42568.5833 | 494 | 45.8 | 449.2 | 29.2 | 72.7 | 3.1 | 4.6 | 119 | 12.9 | 938.3 | -3.8498 | 0
199.0833 | 2016-07-17 14:00 | 42568.5903 | 510.6 | 55 | 457.5 | 29.1 | 73.6 | 3.3 | 5.1 | 138.3 | 12.7 | 938.3 | -4.8487 | 0
199.0903 | 2016-07-17 14:10 | 42568.5972 | 423.2 | 38.5 | 385.4 | 29.1 | 75.1 | 2.5 | 4.9 | 132.8 | 14.1 | 938.3 | -4.9061 | 0
199.0972 | 2016-07-17 14:20 | 42568.6042 | 883.7 | 444.6 | 494.5 | 29.4 | 73.8 | 3.3 | 5.1 | 125.2 | 13.8 | 938.1 | -11.577 | 0
199.1042 | 2016-07-17 14:30 | 42568.6111 | 805.9 | 477.7 | 397.2 | 29.5 | 73.5 | 3.8 | 6.2 | 127.9 | 13.9 | 938 | -12.1919 | 0
199.1111 | 2016-07-17 14:40 | 42568.6181 | 752.5 | 474.7 | 356.2 | 29.7 | 73.4 | 3.5 | 5.4 | 120.2 | 12.2 | 937.8 | -12.0678 | 0
199.1181 | 2016-07-17 14:50 | 42568.625 | 724.6 | 483.8 | 331.5 | 29.9 | 72.8 | 3.4 | 5.4 | 113.6 | 18.9 | 937.6 | -12.0019 | 0
199.125 | 2016-07-17 15:00 | 42568.6319 | 695.3 | 465.8 | 326.8 | 29.9 | 71.8 | 3.4 | 4.9 | 129 | 17.9 | 937.4 | -12.4986 | 0
199.1319 | 2016-07-17 15:10 | 42568.6389 | 663 | 442.5 | 322.8 | 29.8 | 72 | 2.8 | 4.6 | 134.7 | 15.7 | 937.3 | -12.9609 | 0
199.1389 | 2016-07-17 15:20 | 42568.6458 | 619.5 | 385 | 331.9 | 30.1 | 70.9 | 3 | 5.1 | 124.1 | 16.6 | 937.1 | -13.1224 | 0
199.1458 | 2016-07-17 15:30 | 42568.6528 | 456.1 | 207.4 | 305.6 | 30.1 | 71.2 | 3.5 | 5.4 | 109.9 | 13.7 | 937.1 | -8.5713 | 0
199.1528 | 2016-07-17 15:40 | 42568.6597 | 580.2 | 417 | 291.5 | 30.2 | 69.4 | 2.5 | 4.6 | 130.5 | 17.8 | 937.1 | -13.6594 | 0
199.1597 | 2016-07-17 15:50 | 42568.6667 | 548.2 | 401.4 | 281.9 | 30.4 | 66.8 | 3.4 | 5.1 | 123.1 | 11.1 | 937 | -12.7603 | 0
199.1667 | 2016-07-17 16:00 | 42568.6736 | 523.5 | 366.8 | 290.1 | 30.6 | 67.3 | 2.7 | 4.1 | 120.7 | 12.3 | 937.1 | -12.8568 | 0
199.1736 | 2016-07-17 16:10 | 42568.6806 | 464.1 | 300.9 | 280.8 | 30.6 | 66.8 | 2.7 | 4.6 | 128.4 | 19.7 | 937.1 | -12.0293 | 0
199.1806 | 2016-07-17 16:20 | 42568.6875 | 464.3 | 291.8 | 295.2 | 30.5 | 70.2 | 2.8 | 4.1 | 158.7 | 19.4 | 937.1 | -12.33 | 0
199.1875 | 2016-07-17 16:30 | 42568.6944 | 398 | 224 | 274.3 | 30.5 | 71.2 | 3.2 | 4.9 | 169.2 | 15.8 | 936.9 | -11.3532 | 0
199.1944 | 2016-07-17 16:40 | 42568.7014 | 353.7 | 243.5 | 227.2 | 30.3 | 71.7 | 2.6 | 4.1 | 182.8 | 11.3 | 936.9 | -12.2845 | 0
199.2014 | 2016-07-17 16:50 | 42568.7083 | 257.7 | 177 | 171 | 30.2 | 71.7 | 2.2 | 3.6 | 160.4 | 14.2 | 936.8 | -10.2719 | 0
199.2083 | 2016-07-17 17:00 | 42568.7153 | 111.8 | 24.5 | 98.4 | 29.8 | 72.1 | 2.5 | 4.4 | 160.1 | 10.7 | 936.7 | -6.5996 | 0
199.2153 | 2016-07-17 17:10 | 42568.7222 | 110.5 | 20 | 100.4 | 29.4 | 73.8 | 2.8 | 4.6 | 165.1 | 10.8 | 936.8 | -5.3545 | 0
199.2222 | 2016-07-17 17:20 | 42568.7292 | 114 | 16.3 | 105.6 | 29.4 | 74.8 | 2.1 | 3.1 | 161.1 | 8.6 | 936.8 | -6.6849 | 0
199.2292 | 2016-07-17 17:30 | 42568.7361 | 60.4 | 0 | 59.1 | 29.3 | 74.1 | 2.1 | 3.4 | 150.9 | 12.3 | 937 | -3.9126 | 0
199.2361 | 2016-07-17 17:40 | 42568.7431 | 41.2 | 0 | 40.3 | 29.1 | 75.8 | 2.3 | 3.9 | 169.8 | 13.4 | 937 | -3.0118 | 0
199.2431 | 2016-07-17 17:50 | 42568.75 | 45.5 | 0 | 44.6 | 29.1 | 75.7 | 1.6 | 2.9 | 161.1 | 11.2 | 937 | -3.3934 | 0
199.25 | 2016-07-17 18:00 | 42568.7569 | 43 | 0 | 42.1 | 29 | 75.7 | 1.9 | 3.4 | 171.3 | 8.6 | 937.2 | -3.8873 | 0
199.2569 | 2016-07-17 18:10 | 42568.7639 | 32.5 | 0 | 31.8 | 28.9 | 76.5 | 1.7 | 3.1 | 171.6 | 9.4 | 937.6 | -3.5389 | 0
199.2639 | 2016-07-17 18:20 | 42568.7708 | 24.3 | 0 | 23.7 | 28.9 | 77.1 | 2.4 | 3.6 | 172.6 | 9.9 | 937.7 | -3.6551 | 0
199.2708 | 2016-07-17 18:30 | 42568.7778 | 18.5 | 0 | 18 | 28.8 | 78 | 1.9 | 3.1 | 179.2 | 8.7 | 937.9 | -3.8263 | 0
199.2778 | 2016-07-17 18:40 | 42568.7847 | 12.9 | 0 | 12.6 | 28.7 | 78.1 | 2 | 3.4 | 161.7 | 12.1 | 937.9 | -3.0769 | 0
199.2847 | 2016-07-17 18:50 | 42568.7917 | 9.3 | 0 | 9.1 | 28.6 | 78.8 | 1 | 2.9 | 153.3 | 9.6 | 938 | -3.0827 | 0
199.2917 | 2016-07-17 19:00 | 42568.7986 | 6.2 | 0 | 6 | 28.6 | 79.1 | 1.5 | 3.6 | 154.4 | 7 | 938.2 | -6.0153 | 0
199.2986 | 2016-07-17 19:10 | 42568.8056 | 4.5 | 0 | 4.4 | 28.5 | 79.1 | 2 | 3.6 | 147.2 | 9.9 | 938.2 | 0 | 0
199.3056 | 2016-07-17 19:20 | 42568.8125 | 0.6 | 0 | 0 | 28.4 | 79.9 | 2.2 | 4.1 | 135.1 | 10.9 | 938.1 | 0 | 0
199.3125 | 2016-07-17 19:30 | 42568.8194 | 0 | 0 | 0 | 28.3 | 80 | 3.5 | 5.1 | 150 | 8.8 | 938.2 | 0 | 0
199.3194 | 2016-07-17 19:40 | 42568.8264 | 0 | 0 | 0 | 28.2 | 80.5 | 3.6 | 5.9 | 140.7 | 13.4 | 938.2 | 0 | 0
199.3264 | 2016-07-17 19:50 | 42568.8333 | 0 | 0 | 0 | 28 | 81.1 | 3.2 | 5.4 | 142.3 | 11.8 | 938.3 | 0 | 0
199.3333 | 2016-07-17 20:00 | 42568.8403 | 0 | 0 | 0 | 27.9 | 82.5 | 3.1 | 5.1 | 136 | 10.1 | 938.1 | 0 | 0
199.3403 | 2016-07-17 20:10 | 42568.8472 | 0 | 0 | 0 | 27.8 | 83.5 | 3.4 | 5.4 | 112.8 | 12.5 | 937.7 | 0 | 0
199.3472 | 2016-07-17 20:20 | 42568.8542 | 0 | 0 | 0 | 27.6 | 84.6 | 4.2 | 6.7 | 100.2 | 17.1 | 937.4 | 0 | 0
199.3542 | 2016-07-17 20:30 | 42568.8611 | 0 | 0 | 0 | 27.5 | 84.1 | 3.9 | 6.4 | 115.1 | 12.1 | 937.4 | 0 | 0
199.3611 | 2016-07-17 20:40 | 42568.8681 | 0 | 0 | 0 | 27.5 | 83.6 | 3.1 | 5.1 | 101 | 12 | 937.6 | 0 | 0
199.3681 | 2016-07-17 20:50 | 42568.875 | 0 | 0 | 0 | 27.5 | 82.7 | 3.2 | 5.4 | 94.3 | 12.9 | 938.1 | 0 | 0
199.375 | 2016-07-17 21:00 | 42568.8819 | 0 | 0 | 0 | 27.5 | 81.5 | 3.3 | 5.1 | 112.8 | 17.1 | 938.4 | 0 | 0
199.3819 | 2016-07-17 21:10 | 42568.8889 | 0 | 0 | 0 | 27.4 | 82.5 | 4 | 6.7 | 119.4 | 10.7 | 938.3 | 0 | 0
199.3889 | 2016-07-17 21:20 | 42568.8958 | 0 | 0 | 0 | 27.2 | 84 | 3 | 5.1 | 106.1 | 10.4 | 938.4 | 0 | 0
199.3958 | 2016-07-17 21:30 | 42568.9028 | 0 | 0 | 0 | 27.1 | 84.5 | 3.2 | 4.9 | 112.5 | 10.5 | 938.6 | 0 | 0
199.4028 | 2016-07-17 21:40 | 42568.9097 | 0 | 0 | 0 | 27.1 | 84.1 | 3 | 4.9 | 107.7 | 10.8 | 938.6 | 0 | 0
199.4097 | 2016-07-17 21:50 | 42568.9167 | 0 | 0 | 0 | 27.1 | 83.4 | 2.5 | 4.9 | 118.5 | 8.8 | 938.8 | 0 | 0
199.4167 | 2016-07-17 22:00 | 42568.9236 | 0 | 0 | 0 | 27 | 84.4 | 1.9 | 4.9 | 118.9 | 6.4 | 939 | 0 | 0
199.4236 | 2016-07-17 22:10 | 42568.9306 | 0 | 0 | 0 | 26.9 | 85.3 | 0.8 | 2.9 | 116.3 | 3.9 | 939.2 | 0 | 0
199.4306 | 2016-07-17 22:20 | 42568.9375 | 0 | 0 | 0 | 26.8 | 85.7 | 0.6 | 2.6 | 124.5 | 3.6 | 939.3 | 0 | 0
199.4375 | 2016-07-17 22:30 | 42568.9444 | 0 | 0 | 0 | 26.7 | 86.3 | 0.8 | 2.6 | 137.1 | 6.1 | 939.4 | 0 | 0
199.4444 | 2016-07-17 22:40 | 42568.9514 | 0 | 0 | 0 | 26.7 | 86 | 1.5 | 3.6 | 130.9 | 10.6 | 939.4 | 0 | 0
199.4514 | 2016-07-17 22:50 | 42568.9583 | 0 | 0 | 0 | 26.7 | 85.8 | 2.1 | 3.4 | 119.6 | 7 | 939.3 | 0 | 0
199.4583 | 2016-07-17 23:00 | 42568.9653 | 0 | 0 | 0 | 26.6 | 86.2 | 2.5 | 4.1 | 118.5 | 7.1 | 939.2 | 0 | 0
199.4653 | 2016-07-17 23:10 | 42568.9722 | 0 | 0 | 0 | 26.6 | 86.8 | 1.9 | 3.4 | 117.9 | 8.9 | 939.2 | 0 | 0
199.4722 | 2016-07-17 23:20 | 42568.9792 | 0 | 0 | 0 | 26.5 | 87.9 | 1.8 | 3.1 | 110.3 | 9.6 | 939.1 | 0 | 0
199.4792 | 2016-07-17 23:30 | 42568.9861 | 0 | 0 | 0 | 26.4 | 88 | 2 | 3.6 | 119.7 | 6.8 | 939.1 | 0 | 0
199.4861 | 2016-07-17 23:40 | 42568.9931 | 0 | 0 | 0 | 26.3 | 88.5 | 1.8 | 3.4 | 124 | 6.5 | 939.1 | 0 | 0
199.4931 | 2016-07-17 23:50 | 42569 | 0 | 0 | 0 | 26.3 | 88.7 | 0.7 | 2.6 | 137.5 | 1.7 | 939.2 | 0 | 0
199.5 | 2016-07-18 | 42569.0069 | 0 | 0 | 0 | 26.2 | 89.3 | 1.1 | 2.9 | 138.6 | 8.1 | 939.2 | 0 | 0
199.5069 | 2016-07-18 00:10 | 42569.0139 | 0 | 0 | 0 | 26.1 | 89.4 | 1.3 | 2.6 | 124.7 | 7.5 | 939.1 | 0 | 0
199.5139 | 2016-07-18 00:20 | 42569.0208 | 0 | 0 | 0 | 26.1 | 89.7 | 0.3 | 1.6 | 132 | 8.2 | 939 | 0 | 0
199.5208 | 2016-07-18 00:30 | 42569.0278 | 0 | 0 | 0 | 26 | 90.1 | 0.3 | 1.6 | 141.3 | 4.7 | 939 | 0 | 0
199.5278 | 2016-07-18 00:40 | 42569.0347 | 0 | 0 | 0 | 25.9 | 90.7 | 0 | 1.1 | 124.1 | 0.5 | 939.1 | 0 | 0
199.5347 | 2016-07-18 00:50 | 42569.0417 | 0 | 0 | 0 | 25.9 | 91.3 | 0.1 | 1.6 | 102 | 1.7 | 939 | 0 | 0
199.5417 | 2016-07-18 01:00 | 42569.0486 | 0 | 0 | 0 | 25.9 | 91.3 | 0 | 0 | 0 | 0 | 939.1 | 0 | 0
199.5486 | 2016-07-18 01:10 | 42569.0556 | 0 | 0 | 0 | 25.8 | 91.6 | 0 | 0 | 0 | 0 | 939.1 | 0 | 0
199.5556 | 2016-07-18 01:20 | 42569.0625 | 0 | 0 | 0 | 25.6 | 92.7 | 0.4 | 1.6 | 9.3 | 5.9 | 939.1 | 0 | 0
199.5625 | 2016-07-18 01:30 | 42569.0694 | 0 | 0 | 0 | 25.6 | 92.9 | 0.1 | 1.1 | 1.9 | 0.2 | 939.1 | 0 | 0
199.5694 | 2016-07-18 01:40 | 42569.0764 | 0 | 0 | 0 | 25.8 | 91.8 | 0 | 0.7 | 28.2 | 0 | 939 | 0 | 0
199.5764 | 2016-07-18 01:50 | 42569.0833 | 0 | 0 | 0 | 25.8 | 91.3 | 0 | 0 | 0 | 0 | 939 | 0 | 0
199.5833 | 2016-07-18 02:00 | 42569.0903 | 0 | 0 | 0 | 25.8 | 91.8 | 0.7 | 2.9 | 77.4 | 10.6 | 938.9 | 0 | 0
199.5903 | 2016-07-18 02:10 | 42569.0972 | 0 | 0 | 0 | 25.6 | 93.3 | 1.3 | 3.4 | 86.7 | 16.3 | 938.5 | 0 | 0
199.5972 | 2016-07-18 02:20 | 42569.1042 | 0 | 0 | 0 | 25.5 | 94.4 | 0.2 | 2.6 | 83.6 | 11.9 | 938.4 | 0 | 0
199.6042 | 2016-07-18 02:30 | 42569.1111 | 0 | 0 | 0 | 25.4 | 95 | 0.1 | 1.6 | 71.8 | 4.2 | 938.3 | 0 | 0
199.6111 | 2016-07-18 02:40 | 42569.1181 | 0 | 0 | 0 | 25.4 | 95.1 | 0.5 | 1.6 | 97.9 | 2.9 | 938.2 | 0 | 0
199.6181 | 2016-07-18 02:50 | 42569.125 | 0 | 0 | 0 | 25.3 | 94.8 | 0.2 | 1.6 | 90.1 | 2.7 | 938 | 0 | 0
199.625 | 2016-07-18 03:00 | 42569.1319 | 0 | 0 | 0 | 25.3 | 94.6 | 0.3 | 1.9 | 98.1 | 7.8 | 937.9 | 0 | 0
199.6319 | 2016-07-18 03:10 | 42569.1389 | 0 | 0 | 0 | 25.4 | 93.9 | 1.3 | 2.6 | 127.9 | 5.8 | 938 | 0 | 0
199.6389 | 2016-07-18 03:20 | 42569.1458 | 0 | 0 | 0 | 25.4 | 93.1 | 1.7 | 2.9 | 115.2 | 12.1 | 938 | 0 | 0
199.6458 | 2016-07-18 03:30 | 42569.1528 | 0 | 0 | 0 | 25.4 | 93.2 | 0.1 | 1.9 | 90 | 0 | 938.1 | 0 | 0
199.6528 | 2016-07-18 03:40 | 42569.1597 | 0 | 0 | 0 | 25.3 | 93 | 0.1 | 1.1 | 69.2 | 3.7 | 938 | 0 | 0
199.6597 | 2016-07-18 03:50 | 42569.1667 | 0 | 0 | 0 | 25.3 | 93.3 | 0.4 | 2.1 | 17.9 | 5.9 | 938 | 0 | 0
199.6667 | 2016-07-18 04:00 | 42569.1736 | 0 | 0 | 0 | 25.3 | 94.8 | 0.1 | 1.1 | 47 | 6.3 | 938 | 0 | 0
199.6736 | 2016-07-18 04:10 | 42569.1806 | 0 | 0 | 0 | 25.2 | 95.4 | 0 | 1.1 | 38.6 | 4.9 | 938.1 | 0 | 0
199.6806 | 2016-07-18 04:20 | 42569.1875 | 0 | 0 | 0 | 25.2 | 95.7 | 0 | 1.1 | 19.6 | 1.1 | 938.1 | 0 | 0
199.6875 | 2016-07-18 04:30 | 42569.1944 | 0 | 0 | 0 | 25.2 | 96.1 | 0 | 0.7 | 54.6 | 0.7 | 938.2 | 0 | 0
199.6944 | 2016-07-18 04:40 | 42569.2014 | 0 | 0 | 0 | 25 | 94.8 | 0.2 | 1.9 | 72.6 | 4.2 | 938.2 | 0 | 0
199.7014 | 2016-07-18 04:50 | 42569.2083 | 0 | 0 | 0 | 24.9 | 91.9 | 0.1 | 1.4 | 53.9 | 8.7 | 938.2 | 0 | 0
199.7083 | 2016-07-18 05:00 | 42569.2153 | 0 | 0 | 0 | 24.9 | 90.4 | 0.1 | 1.6 | 40.5 | 4.7 | 938.3 | 0 | 0
199.7153 | 2016-07-18 05:10 | 42569.2222 | 1.4 | 0 | 1.5 | 24.9 | 90.8 | 0 | 1.4 | 40.6 | 1.9 | 938.2 | 0 | 0
199.7222 | 2016-07-18 05:20 | 42569.2292 | 6.1 | 0 | 6.3 | 24.8 | 90.8 | 0 | 0.7 | 46.1 | 0 | 937.9 | 5.4137 | 0
199.7292 | 2016-07-18 05:30 | 42569.2361 | 3.1 | 0 | 3.3 | 24.7 | 90.2 | 0.1 | 1.1 | 21.8 | 0.4 | 938.1 | 2.9109 | 0
199.7361 | 2016-07-18 05:40 | 42569.2431 | 0 | 0 | 0 | 24.7 | 89.4 | 1.7 | 6.2 | 264.6 | 10 | 938.2 | 0 | 0
199.7431 | 2016-07-18 05:50 | 42569.25 | 0 | 0 | 0 | 23.3 | 85.1 | 7.2 | 14.7 | 279.1 | 18.4 | 938.7 | 0 | 0
199.75 | 2016-07-18 06:00 | 42569.2569 | 0 | 0 | 0 | 22.4 | 86.7 | 3.7 | 10.7 | 240.2 | 52.1 | 938.7 | 0 | 0
199.7569 | 2016-07-18 06:10 | 42569.2639 | 0 | 0 | 0 | 21.4 | 89 | 7.3 | 11.7 | 174.9 | 15.1 | 938.7 | 0 | 0
199.7639 | 2016-07-18 06:20 | 42569.2708 | 0.8 | 0 | 0.9 | 21.1 | 92.5 | 5.3 | 10.2 | 166.1 | 11.8 | 938 | 0.42463 | 0
199.7708 | 2016-07-18 06:30 | 42569.2778 | 1.5 | 0 | 1.7 | 21.1 | 88.8 | 3.1 | 7.9 | 141.5 | 31.7 | 937.7 | 0.74298 | 0
199.7778 | 2016-07-18 06:40 | 42569.2847 | 3 | 0 | 2.8 | 20.9 | 87 | 3.6 | 7.4 | 153.5 | 30.1 | 937.9 | -0.66057 | 0
199.7847 | 2016-07-18 06:50 | 42569.2917 | 6.2 | 0 | 6.3 | 20.9 | 86.6 | 0.9 | 3.1 | 189.4 | 18.2 | 937.9 | 0.29747 | 0
199.7917 | 2016-07-18 07:00 | 42569.2986 | 10.8 | 0 | 11 | 21 | 87.5 | 0.6 | 2.4 | 327.8 | 21.6 | 937.8 | 0.54152 | 0
199.7986 | 2016-07-18 07:10 | 42569.3056 | 17.1 | 0 | 17.2 | 20.8 | 90.1 | 3.1 | 4.9 | 6.2 | 26.2 | 937.5 | 0.24865 | 0
199.8056 | 2016-07-18 07:20 | 42569.3125 | 28.6 | 0 | 28.4 | 20.6 | 91.8 | 3.1 | 5.1 | 341.5 | 28.7 | 937.5 | -0.46014 | 0
199.8125 | 2016-07-18 07:30 | 42569.3194 | 49.1 | 0 | 48.6 | 20.8 | 92.5 | 3.3 | 4.9 | 346.1 | 22.1 | 937.4 | -1.0714 | 0
199.8194 | 2016-07-18 07:40 | 42569.3264 | 83.7 | 0 | 82.7 | 21 | 93.7 | 3.5 | 4.9 | 354.6 | 28 | 937.5 | -2.0072 | 0
199.8264 | 2016-07-18 07:50 | 42569.3333 | 97.3 | 0 | 96.4 | 21.2 | 91.5 | 2.1 | 3.9 | 327.8 | 24.6 | 937.4 | -1.7008 | 0
199.8333 | 2016-07-18 08:00 | 42569.3403 | 121.5 | 0 | 120.5 | 21.6 | 90.1 | 1.1 | 3.1 | 321.2 | 14.5 | 937.6 | -1.7873 | 0
199.8403 | 2016-07-18 08:10 | 42569.3472 | 153.2 | 0.5 | 152.1 | 22 | 89.2 | 1.8 | 2.9 | 332.4 | 8.7 | 938 | -1.3671 | 0
199.8472 | 2016-07-18 08:20 | 42569.3542 | 133.6 | 0.8 | 132.6 | 22.3 | 88.8 | 1.5 | 3.9 | 329.8 | 12.8 | 938.6 | -0.81799 | 0
199.8542 | 2016-07-18 08:30 | 42569.3611 | 111 | 0.5 | 110.3 | 22.8 | 88.4 | 1.9 | 3.4 | 333 | 9.1 | 938.8 | -0.58332 | 0
199.8611 | 2016-07-18 08:40 | 42569.3681 | 118.3 | 0.6 | 117.4 | 23 | 87.5 | 1.5 | 2.4 | 7.1 | 28.2 | 939 | -0.73645 | 0
199.8681 | 2016-07-18 08:50 | 42569.375 | 148.6 | 0.8 | 147.4 | 23.3 | 87.7 | 0.8 | 1.9 | 4.3 | 6.5 | 939.1 | -0.9148 | 0
199.875 | 2016-07-18 09:00 | 42569.3819 | 174.5 | 0.8 | 172.7 | 23.6 | 87.2 | 1.1 | 2.6 | 98.9 | 14.8 | 939.5 | -1.6821 | 0
199.8819 | 2016-07-18 09:10 | 42569.3889 | 205.5 | 0.8 | 203 | 23.6 | 85.5 | 2.3 | 3.9 | 87.9 | 24.2 | 939.8 | -2.5351 | 0
199.8889 | 2016-07-18 09:20 | 42569.3958 | 255.1 | 0.8 | 252.3 | 23.8 | 86.5 | 0.7 | 2.9 | 84.2 | 14.6 | 940 | -2.8224 | 0
199.8958 | 2016-07-18 09:30 | 42569.4028 | 300.3 | 1 | 297.1 | 24 | 87.2 | 1.6 | 2.9 | 98.9 | 11.5 | 940.4 | -3.024 | 0
199.9028 | 2016-07-18 09:40 | 42569.4097 | 415.6 | 42.5 | 376.5 | 24.2 | 87.5 | 1.1 | 3.1 | 84.7 | 14 | 940.8 | -5.3949 | 0
199.9097 | 2016-07-18 09:50 | 42569.4167 | 543.8 | 141.4 | 419.9 | 24.7 | 86.8 | 1.1 | 3.4 | 81.7 | 19.8 | 940.5 | -6.7473 | 0
199.9167 | 2016-07-18 10:00 | 42569.4236 | 674.7 | 245.6 | 455.1 | 25 | 86.4 | 2.9 | 4.4 | 99.5 | 14 | 939.9 | -11.2195 | 0
199.9236 | 2016-07-18 10:10 | 42569.4306 | 751.2 | 333.3 | 449.5 | 25.5 | 85.8 | 3.1 | 4.4 | 101.8 | 8.9 | 939.9 | -12.4597 | 0
199.9306 | 2016-07-18 10:20 | 42569.4375 | 841.3 | 428.6 | 449.2 | 25.8 | 82.2 | 2.5 | 4.6 | 97.4 | 15.9 | 939.9 | -12.564 | 0
199.9375 | 2016-07-18 10:30 | 42569.4444 | 863.3 | 636.3 | 275.8 | 26.1 | 79.7 | 1.9 | 4.1 | 97.6 | 15.3 | 940 | -13.8156 | 0
199.9444 | 2016-07-18 10:40 | 42569.4514 | 899.9 | 693.3 | 251.6 | 26.6 | 78.6 | 2.9 | 4.6 | 106.2 | 15.5 | 940.1 | -13.4915 | 0
199.9514 | 2016-07-18 10:50 | 42569.4583 | 943.9 | 802 | 187.5 | 26.9 | 75.6 | 2.2 | 4.6 | 95.3 | 23.4 | 940 | -11.8286 | 0
199.9583 | 2016-07-18 11:00 | 42569.4653 | 942.8 | 801 | 177 | 27 | 74.9 | 2.9 | 4.9 | 106.7 | 9.7 | 939.9 | -13.4787 | 0
199.9653 | 2016-07-18 11:10 | 42569.4722 | 960.2 | 794.8 | 193.1 | 27.3 | 75 | 3.7 | 6.2 | 102.1 | 13.9 | 939.9 | -12.9962 | 0
199.9722 | 2016-07-18 11:20 | 42569.4792 | 980.1 | 672 | 325.6 | 27.5 | 74 | 4 | 6.2 | 110.5 | 16.6 | 939.8 | -11.4949 | 0
199.9792 | 2016-07-18 11:30 | 42569.4861 | 889.4 | 479 | 420.8 | 27.5 | 73.9 | 3.7 | 5.9 | 99.1 | 11.2 | 939.7 | -7.0535 | 0
199.9861 | 2016-07-18 11:40 | 42569.4931 | 726.7 | 343.7 | 393.2 | 27.6 | 75 | 2.4 | 4.4 | 94.9 | 26.5 | 939.6 | -0.41713 | 0
199.9931 | 2016-07-18 11:50 | 42569.5 | 833.6 | 431.2 | 411.2 | 28 | 74 | 3.2 | 5.4 | 119 | 13.5 | 939.6 | -3.0395 | 0
200 | 2016-07-18 12:00 | 42569.5069 | 942.7 | 437.7 | 513.3 | 28 | 72.1 | 3.1 | 4.6 | 138.8 | 15.4 | 939.6 | -2.7783 | 0
200.0069 | 2016-07-18 12:10 | 42569.5139 | 674.8 | 176.4 | 504.5 | 28.1 | 70.4 | 2.9 | 5.4 | 138.7 | 18.6 | 939.5 | 1.8203 | 0
200.0139 | 2016-07-18 12:20 | 42569.5208 | 601.1 | 116.9 | 485.7 | 28.1 | 71.8 | 2.7 | 4.6 | 149.5 | 15.1 | 939.4 | -1.5023 | 0
200.0208 | 2016-07-18 12:30 | 42569.5278 | 544.2 | 75.4 | 466.1 | 27.9 | 71.3 | 2.5 | 4.4 | 152.5 | 13.5 | 939.2 | -4.9232 | 0
200.0278 | 2016-07-18 12:40 | 42569.5347 | 945.2 | 383.9 | 562.2 | 28.6 | 69.6 | 1.9 | 3.6 | 151.7 | 30.5 | 939 | -11.5454 | 0
200.0347 | 2016-07-18 12:50 | 42569.5417 | 545.9 | 34.3 | 507.4 | 28.5 | 70.1 | 1.6 | 3.9 | 148.7 | 24.7 | 938.9 | -5.6681 | 0
200.0417 | 2016-07-18 13:00 | 42569.5486 | 597.9 | 80.4 | 515.3 | 28.7 | 69.8 | 1.5 | 3.9 | 160.4 | 18.9 | 938.8 | -5.9519 | 0
200.0486 | 2016-07-18 13:10 | 42569.5556 | 652.1 | 105.4 | 546 | 29 | 70.2 | 1.9 | 3.6 | 173.7 | 16.4 | 938.8 | -6.4736 | 0
200.0556 | 2016-07-18 13:20 | 42569.5625 | 872.2 | 421 | 465.9 | 29.2 | 67.5 | 1.4 | 3.1 | 157.9 | 15.4 | 938.7 | -11.7848 | 0
200.0625 | 2016-07-18 13:30 | 42569.5694 | 910.1 | 477.2 | 456.3 | 29.8 | 66.8 | 1.9 | 3.6 | 182.4 | 17.9 | 938.6 | -11.9108 | 0
200.0694 | 2016-07-18 13:40 | 42569.5764 | 692.3 | 181.2 | 518.5 | 29.8 | 64.8 | 1.4 | 3.4 | 160.5 | 14.9 | 938.5 | -8.6583 | 0
200.0764 | 2016-07-18 13:50 | 42569.5833 | 682 | 173.1 | 518.7 | 30 | 61 | 2 | 4.1 | 164.2 | 10.1 | 938.5 | -8.0088 | 0
200.0833 | 2016-07-18 14:00 | 42569.5903 | 785.6 | 332.3 | 481.9 | 30.1 | 62.2 | 2.4 | 4.6 | 178.3 | 19.5 | 938.3 | -10.2533 | 0
200.0903 | 2016-07-18 14:10 | 42569.5972 | 749.8 | 381.4 | 407.4 | 29.8 | 63.4 | 2.8 | 4.4 | 159.9 | 22.2 | 938.2 | -12.0834 | 0
200.0972 | 2016-07-18 14:20 | 42569.6042 | 860.5 | 731.6 | 221.8 | 30.4 | 61.9 | 2.2 | 4.9 | 177.3 | 22.4 | 938.2 | -17.6114 | 0
200.1042 | 2016-07-18 14:30 | 42569.6111 | 802.1 | 723.6 | 184.5 | 30.8 | 60.9 | 2.8 | 4.6 | 177.4 | 18.3 | 938.1 | -17.3089 | 0
200.1111 | 2016-07-18 14:40 | 42569.6181 | 777.8 | 719 | 178.3 | 30.3 | 62 | 3.2 | 4.9 | 173.2 | 14.1 | 938 | -17.9971 | 0
200.1181 | 2016-07-18 14:50 | 42569.625 | 753.1 | 710.4 | 176 | 30.1 | 61.8 | 3 | 5.1 | 155.4 | 21.4 | 937.9 | -18.1418 | 0
200.125 | 2016-07-18 15:00 | 42569.6319 | 718.5 | 682 | 179.3 | 30 | 62.2 | 3.3 | 7.9 | 152.5 | 18.9 | 937.8 | -18.538 | 0
200.1319 | 2016-07-18 15:10 | 42569.6389 | 700.2 | 690.1 | 171 | 29.9 | 62.7 | 3.2 | 4.9 | 161.4 | 17.2 | 937.7 | -19.1214 | 0
200.1389 | 2016-07-18 15:20 | 42569.6458 | 676 | 684.6 | 168.1 | 30.1 | 61.8 | 3 | 4.6 | 170.4 | 11.4 | 937.7 | -19.2489 | 0
200.1458 | 2016-07-18 15:30 | 42569.6528 | 635 | 649.9 | 169.8 | 30.1 | 63 | 3.2 | 5.1 | 161.2 | 21.6 | 937.5 | -18.451 | 0
200.1528 | 2016-07-18 15:40 | 42569.6597 | 614.7 | 651.9 | 165.7 | 30.1 | 62.2 | 2.4 | 4.9 | 159.1 | 12.8 | 937.4 | -18.7176 | 0
200.1597 | 2016-07-18 15:50 | 42569.6667 | 585.3 | 636 | 165.1 | 30 | 61 | 2.6 | 4.9 | 153.3 | 12.9 | 937.4 | -18.3882 | 0
200.1667 | 2016-07-18 16:00 | 42569.6736 | 545.5 | 599.9 | 166.2 | 30.5 | 61.5 | 2.3 | 4.1 | 180.1 | 21.3 | 937.4 | -17.9767 | 0
200.1736 | 2016-07-18 16:10 | 42569.6806 | 504.9 | 560.4 | 167 | 30.6 | 62.4 | 2.3 | 4.1 | 147.1 | 12.8 | 937.3 | -17.3679 | 0
200.1806 | 2016-07-18 16:20 | 42569.6875 | 483.1 | 561.5 | 161 | 30.1 | 63.5 | 2.4 | 4.9 | 166.2 | 20.5 | 937.3 | -18.7937 | 0
200.1875 | 2016-07-18 16:30 | 42569.6944 | 444.5 | 531.2 | 156.7 | 30.3 | 62.4 | 2.1 | 3.9 | 147 | 16.4 | 937.2 | -17.395 | 0
200.1944 | 2016-07-18 16:40 | 42569.7014 | 414.3 | 510.3 | 154.1 | 30.3 | 62.2 | 2.2 | 3.6 | 150.1 | 21.6 | 937 | -16.9077 | 0
200.2014 | 2016-07-18 16:50 | 42569.7083 | 377.1 | 479.8 | 148.1 | 30.5 | 61.8 | 2.4 | 4.1 | 158.9 | 27.1 | 936.9 | -15.9614 | 0
200.2083 | 2016-07-18 17:00 | 42569.7153 | 344.7 | 461.6 | 138.5 | 30.2 | 61.7 | 2.7 | 4.4 | 166.9 | 15.6 | 936.8 | -18.1676 | 0
200.2153 | 2016-07-18 17:10 | 42569.7222 | 304.8 | 425.5 | 129.6 | 30.2 | 62.9 | 2.2 | 3.9 | 166.8 | 16.1 | 936.8 | -15.5521 | 0
200.2222 | 2016-07-18 17:20 | 42569.7292 | 270.3 | 397.4 | 120.1 | 30.2 | 62.3 | 2 | 3.1 | 168.1 | 12.3 | 936.9 | -14.8954 | 0
200.2292 | 2016-07-18 17:30 | 42569.7361 | 236.4 | 360.6 | 112 | 30.2 | 63.1 | 2.4 | 3.6 | 185.9 | 11.8 | 937 | -15.1554 | 0
200.2361 | 2016-07-18 17:40 | 42569.7431 | 193.6 | 298.2 | 100.3 | 30.2 | 64.7 | 2.1 | 3.4 | 182.6 | 16.2 | 936.9 | -15.316 | 0
200.2431 | 2016-07-18 17:50 | 42569.75 | 75.2 | 27.4 | 65.1 | 29.7 | 65.3 | 2.1 | 3.4 | 180.2 | 11 | 937 | -10.8647 | 0
200.25 | 2016-07-18 18:00 | 42569.7569 | 45.5 | 0 | 44.2 | 29.3 | 68 | 1.3 | 2.6 | 181.9 | 11 | 937.1 | -5.6469 | 0
200.2569 | 2016-07-18 18:10 | 42569.7639 | 55.8 | 45.3 | 45.8 | 29.2 | 67.8 | 1.4 | 2.4 | 175.9 | 8.2 | 937.1 | -5.602 | 1
200.2639 | 2016-07-18 18:20 | 42569.7708 | 84.3 | 109.5 | 64.1 | 29.3 | 67.7 | 1 | 1.6 | 179.1 | 0.4 | 937.1 | -14.6041 | 0
200.2708 | 2016-07-18 18:30 | 42569.7778 | 75.9 | 64.5 | 65.7 | 29.3 | 67.7 | 0.8 | 1.6 | 171.1 | 3.1 | 937 | -14.4166 | 0
200.2778 | 2016-07-18 18:40 | 42569.7847 | 44.1 | 23.2 | 40.6 | 29.2 | 68.4 | 0.8 | 1.6 | 171.1 | 1.5 | 937.1 | -13.2405 | 0
200.2847 | 2016-07-18 18:50 | 42569.7917 | 19.2 | 2.2 | 18.4 | 29.1 | 68.9 | 1.3 | 1.9 | 176.6 | 1.4 | 937.3 | -10.4173 | 0
200.2917 | 2016-07-18 19:00 | 42569.7986 | 7.2 | 0 | 6.9 | 28.8 | 70.4 | 0.4 | 1.4 | 177.5 | 0.1 | 937.5 | -9.4383 | 0
200.2986 | 2016-07-18 19:10 | 42569.8056 | 1.7 | 0 | 1.4 | 28.7 | 71.3 | 0.3 | 1.4 | 182.2 | 5.2 | 937.6 | 0 | 0
200.3056 | 2016-07-18 19:20 | 42569.8125 | 0 | 0 | 0 | 28.8 | 71.6 | 0.1 | 1.1 | 203.6 | 0 | 937.7 | 0 | 0
200.3125 | 2016-07-18 19:30 | 42569.8194 | 0 | 0 | 0 | 28.6 | 74.4 | 0.5 | 1.9 | 227.1 | 12.2 | 938 | 0 | 0
200.3194 | 2016-07-18 19:40 | 42569.8264 | 0 | 0 | 0 | 28.4 | 75.4 | 0.5 | 1.9 | 245.2 | 0 | 938 | 0 | 0
200.3264 | 2016-07-18 19:50 | 42569.8333 | 0 | 0 | 0 | 28.5 | 73.7 | 0 | 0 | 0 | 0 | 938 | 0 | 0
200.3333 | 2016-07-18 20:00 | 42569.8403 | 0 | 0 | 0 | 28.3 | 76.5 | 0 | 0 | 0 | 0 | 937.9 | 0 | 0
200.3403 | 2016-07-18 20:10 | 42569.8472 | 0 | 0 | 0 | 27.8 | 77.8 | 0.1 | 1.1 | 245.2 | 0 | 938 | 0 | 0
200.3472 | 2016-07-18 20:20 | 42569.8542 | 0 | 0 | 0 | 27.5 | 78.8 | 0.8 | 1.6 | 316.5 | 21.6 | 938 | 0 | 0
200.3542 | 2016-07-18 20:30 | 42569.8611 | 0 | 0 | 0 | 27.3 | 80.9 | 1.1 | 1.9 | 348.5 | 5 | 938 | 0 | 0
200.3611 | 2016-07-18 20:40 | 42569.8681 | 0 | 0 | 0 | 27.1 | 82.1 | 0.3 | 1.6 | 351 | 0 | 938 | 0 | 0
200.3681 | 2016-07-18 20:50 | 42569.875 | 0 | 0 | 0 | 27.1 | 82.4 | 0 | 0.4 | 351 | 0 | 938 | 0 | 0
200.375 | 2016-07-18 21:00 | 42569.8819 | 0 | 0 | 0 | 27.1 | 81.7 | 0 | 0.7 | 351.2 | 0 | 937.8 | 0 | 0
200.3819 | 2016-07-18 21:10 | 42569.8889 | 0 | 0 | 0 | 27.3 | 80.3 | 0 | 1.1 | 21.2 | 0 | 937.7 | 0 | 0
200.3889 | 2016-07-18 21:20 | 42569.8958 | 0 | 0 | 0 | 27.3 | 79 | 0 | 0 | 0 | 0 | 937.7 | 0 | 0
200.3958 | 2016-07-18 21:30 | 42569.9028 | 0 | 0 | 0 | 27.2 | 79.8 | 0 | 0.4 | 56.5 | 0 | 937.5 | 0 | 0
200.4028 | 2016-07-18 21:40 | 42569.9097 | 0 | 0 | 0 | 27.1 | 80.7 | 0.4 | 1.9 | 98.7 | 4.7 | 937.4 | 0 | 0
200.4097 | 2016-07-18 21:50 | 42569.9167 | 0 | 0 | 0 | 26.9 | 81.7 | 0.1 | 1.4 | 100.8 | 0 | 937.4 | 0 | 0
200.4167 | 2016-07-18 22:00 | 42569.9236 | 0 | 0 | 0 | 26.7 | 82.8 | 0 | 0 | 0 | 0 | 937.5 | 0 | 0
200.4236 | 2016-07-18 22:10 | 42569.9306 | 0 | 0 | 0 | 26.6 | 82.9 | 0.1 | 1.1 | 359.2 | 8.2 | 937.7 | 0 | 0
200.4306 | 2016-07-18 22:20 | 42569.9375 | 0 | 0 | 0 | 26.6 | 83.1 | 0.2 | 1.1 | 316.7 | 2.8 | 937.9 | 0 | 0
200.4375 | 2016-07-18 22:30 | 42569.9444 | 0 | 0 | 0 | 26.5 | 83.5 | 0 | 1.1 | 330.6 | 3.3 | 937.9 | 0 | 0
200.4444 | 2016-07-18 22:40 | 42569.9514 | 0 | 0 | 0 | 26.3 | 82.3 | 0.3 | 1.6 | 20.1 | 4.6 | 937.9 | 0 | 0
200.4514 | 2016-07-18 22:50 | 42569.9583 | 0 | 0 | 0 | 26.4 | 80.6 | 0 | 1.4 | 40.9 | 2.5 | 937.9 | 0 | 0
200.4583 | 2016-07-18 23:00 | 42569.9653 | 0 | 0 | 0 | 26.4 | 81.1 | 0 | 1.1 | 43.4 | 1.1 | 938 | 0 | 0
200.4653 | 2016-07-18 23:10 | 42569.9722 | 0 | 0 | 0 | 26.2 | 82.6 | 0 | 1.6 | 37.7 | 1.5 | 938 | 0 | 0
200.4722 | 2016-07-18 23:20 | 42569.9792 | 0 | 0 | 0 | 26 | 83.9 | 0 | 0.7 | 19.9 | 0.2 | 938 | 0 | 0
200.4792 | 2016-07-18 23:30 | 42569.9861 | 0 | 0 | 0 | 25.9 | 84.6 | 0.2 | 2.4 | 30.9 | 4.6 | 938 | 0 | 0
200.4861 | 2016-07-18 23:40 | 42569.9931 | 0 | 0 | 0 | 25.9 | 85 | 0.1 | 1.9 | 68.1 | 4.9 | 938.2 | 0 | 0
200.4931 | 2016-07-18 23:50 | 42570 | 0 | 0 | 0 | 25.9 | 85.1 | 0 | 0 | 0 | 0 | 938.3 | 0 | 0
200.5 | 2016-07-19 | 42570.0069 | 0 | 0 | 0 | 25.8 | 85.5 | 0.1 | 1.1 | 4 | 0.2 | 938.3 | 0 | 0
200.5069 | 2016-07-19 00:10 | 42570.0139 | 0 | 0 | 0 | 25.5 | 87.1 | 0 | 0 | 0 | 0 | 938.2 | 0 | 0
200.5139 | 2016-07-19 00:20 | 42570.0208 | 0 | 0 | 0 | 25.6 | 86.6 | 0 | 0 | 0 | 0 | 938.2 | 0 | 0
200.5208 | 2016-07-19 00:30 | 42570.0278 | 0 | 0 | 0 | 25.5 | 87 | 0 | 0 | 0 | 0 | 938.1 | 0 | 0
200.5278 | 2016-07-19 00:40 | 42570.0347 | 0 | 0 | 0 | 25.6 | 86.8 | 0 | 0 | 0 | 0 | 938.1 | 0 | 0
200.5347 | 2016-07-19 00:50 | 42570.0417 | 0 | 0 | 0 | 25.6 | 86.3 | 0 | 0 | 0 | 0 | 938 | 0 | 0
200.5417 | 2016-07-19 01:00 | 42570.0486 | 0 | 0 | 0 | 25.6 | 87.1 | 0 | 0 | 0 | 0 | 938.1 | 0 | 0
200.5486 | 2016-07-19 01:10 | 42570.0556 | 0 | 0 | 0 | 25.5 | 87.2 | 0 | 0 | 0 | 0 | 938.2 | 0 | 0
200.5556 | 2016-07-19 01:20 | 42570.0625 | 0 | 0 | 0 | 25.4 | 88.4 | 0 | 1.1 | 26.3 | 0.5 | 938.2 | 0 | 0
200.5625 | 2016-07-19 01:30 | 42570.0694 | 0 | 0 | 0 | 25.3 | 87.4 | 0 | 0 | 0 | 0 | 938.3 | 0 | 0
200.5694 | 2016-07-19 01:40 | 42570.0764 | 0 | 0 | 0 | 25.3 | 87.2 | 0.4 | 2.4 | 22.4 | 5.5 | 938.1 | 0 | 0
200.5764 | 2016-07-19 01:50 | 42570.0833 | 0 | 0 | 0 | 25.4 | 86.8 | 0.4 | 2.4 | 30.3 | 9.3 | 938.1 | 0 | 0
200.5833 | 2016-07-19 02:00 | 42570.0903 | 0 | 0 | 0 | 25.4 | 86.7 | 0.1 | 1.1 | 30.4 | 3.7 | 938.2 | 0 | 0
200.5903 | 2016-07-19 02:10 | 42570.0972 | 0 | 0 | 0 | 25.3 | 86.6 | 0 | 0 | 0 | 0 | 938.2 | 0 | 0
200.5972 | 2016-07-19 02:20 | 42570.1042 | 0 | 0 | 0 | 25.2 | 87.6 | 0 | 0 | 0 | 0 | 938.2 | 0 | 0
200.6042 | 2016-07-19 02:30 | 42570.1111 | 0 | 0 | 0 | 25 | 88.9 | 0.4 | 1.9 | 5.5 | 2.4 | 938.2 | 0 | 0
200.6111 | 2016-07-19 02:40 | 42570.1181 | 0 | 0 | 0 | 25 | 87.7 | 0 | 1.1 | 27.5 | 2.4 | 938.2 | 0 | 0
200.6181 | 2016-07-19 02:50 | 42570.125 | 0 | 0 | 0 | 25.1 | 87 | 0.2 | 1.4 | 22.1 | 5.9 | 938.3 | 0 | 0
200.625 | 2016-07-19 03:00 | 42570.1319 | 0 | 0 | 0 | 25.1 | 86.4 | 0.4 | 1.9 | 28.5 | 6 | 938.2 | 0 | 0
200.6319 | 2016-07-19 03:10 | 42570.1389 | 0 | 0 | 0 | 25.2 | 85.3 | 0.4 | 1.9 | 36.5 | 8.8 | 938.1 | 0 | 0
200.6389 | 2016-07-19 03:20 | 42570.1458 | 0 | 0 | 0 | 25.3 | 84.1 | 0.6 | 2.4 | 31 | 8.7 | 938 | 0 | 0
200.6458 | 2016-07-19 03:30 | 42570.1528 | 0 | 0 | 0 | 25.3 | 84.4 | 0.5 | 2.4 | 21.9 | 7.1 | 937.8 | 0 | 0
200.6528 | 2016-07-19 03:40 | 42570.1597 | 0 | 0 | 0 | 25.2 | 85.3 | 0.2 | 1.9 | 21.4 | 3.6 | 937.8 | 0 | 0
200.6597 | 2016-07-19 03:50 | 42570.1667 | 0 | 0 | 0 | 25.2 | 86 | 0.1 | 1.4 | 26.2 | 4.5 | 937.7 | 0 | 0
200.6667 | 2016-07-19 04:00 | 42570.1736 | 0 | 0 | 0 | 25.2 | 85.9 | 0.4 | 2.4 | 17.7 | 8.7 | 937.6 | 0 | 0
200.6736 | 2016-07-19 04:10 | 42570.1806 | 0 | 0 | 0 | 25.1 | 85.4 | 0.6 | 2.1 | 16 | 6.8 | 937.6 | 0 | 0
200.6806 | 2016-07-19 04:20 | 42570.1875 | 0 | 0 | 0 | 25 | 84.8 | 0 | 0 | 0 | 0 | 937.8 | 0 | 0
200.6875 | 2016-07-19 04:30 | 42570.1944 | 0 | 0 | 0 | 25.2 | 83.6 | 0 | 0 | 0 | 0 | 937.8 | 0 | 0
200.6944 | 2016-07-19 04:40 | 42570.2014 | 0 | 0 | 0 | 25.2 | 83.8 | 0 | 0 | 0 | 0 | 937.8 | 0 | 0
200.7014 | 2016-07-19 04:50 | 42570.2083 | 0 | 0 | 0 | 25.2 | 85.2 | 0.4 | 1.6 | 122.1 | 7.3 | 937.8 | 0 | 0
200.7083 | 2016-07-19 05:00 | 42570.2153 | 0 | 0 | 0 | 24.9 | 86.9 | 0.1 | 1.1 | 129.2 | 1 | 937.8 | 0 | 0
200.7153 | 2016-07-19 05:10 | 42570.2222 | 1.9 | 0 | 1.6 | 24.8 | 87.8 | 0 | 0 | 0 | 0 | 937.8 | 0 | 0
200.7222 | 2016-07-19 05:20 | 42570.2292 | 5 | 0 | 4.7 | 24.6 | 88.6 | 0 | 0 | 0 | 0 | 937.8 | -8.5664 | 0
200.7292 | 2016-07-19 05:30 | 42570.2361 | 11 | 0 | 10.6 | 24.5 | 88.5 | 0 | 0 | 0 | 0 | 937.8 | -5.9918 | 0
200.7361 | 2016-07-19 05:40 | 42570.2431 | 22.3 | 0 | 21.7 | 24.5 | 88.7 | 0 | 0 | 0 | 0 | 937.9 | -6.0324 | 0
200.7431 | 2016-07-19 05:50 | 42570.25 | 35.3 | 0 | 34.5 | 24.6 | 89 | 0 | 0 | 0 | 0 | 937.9 | -6.0288 | 0
200.75 | 2016-07-19 06:00 | 42570.2569 | 41.3 | 0 | 40.3 | 24.7 | 88.1 | 0 | 0 | 0 | 0 | 938 | -6.0158 | 0
200.7569 | 2016-07-19 06:10 | 42570.2639 | 51.3 | 0.9 | 49.8 | 24.9 | 86.9 | 0 | 0 | 0 | 0 | 938 | -6.6029 | 0
200.7639 | 2016-07-19 06:20 | 42570.2708 | 112.9 | 129.3 | 79.5 | 25.3 | 84.6 | 0 | 0 | 0 | 0 | 938.1 | -13.6338 | 0
200.7708 | 2016-07-19 06:30 | 42570.2778 | 163.5 | 228.6 | 99.2 | 26.4 | 80.1 | 0 | 0 | 0 | 0 | 938.2 | -11.8643 | 0
200.7778 | 2016-07-19 06:40 | 42570.2847 | 197.3 | 270.7 | 112.2 | 26.7 | 79.3 | 0 | 0 | 0 | 0 | 938.2 | -12.003 | 0
200.7847 | 2016-07-19 06:50 | 42570.2917 | 233.9 | 316.7 | 123.7 | 27.1 | 77.8 | 0 | 0 | 0 | 0 | 938.2 | -12.7772 | 0
200.7917 | 2016-07-19 07:00 | 42570.2986 | 263.8 | 339.4 | 134.4 | 27.3 | 75.9 | 0 | 0 | 0 | 0 | 938.2 | -12.5452 | 0
200.7986 | 2016-07-19 07:10 | 42570.3056 | 297.9 | 372.6 | 143.3 | 27.7 | 74.1 | 0.1 | 1.4 | 131.9 | 1.5 | 938.2 | -13.3601 | 0
200.8056 | 2016-07-19 07:20 | 42570.3125 | 331.8 | 400.1 | 152.4 | 28 | 73.7 | 0.2 | 1.4 | 216.2 | 13.4 | 938.3 | -14.1512 | 0
200.8125 | 2016-07-19 07:30 | 42570.3194 | 367.1 | 432.8 | 158.8 | 28.1 | 72.3 | 0.5 | 1.6 | 231.8 | 2 | 938.3 | -15.022 | 0
200.8194 | 2016-07-19 07:40 | 42570.3264 | 403.7 | 467.9 | 163.1 | 28.6 | 70.6 | 1.4 | 2.6 | 248.2 | 13.8 | 938.3 | -16.492 | 0
200.8264 | 2016-07-19 07:50 | 42570.3333 | 437.7 | 500.9 | 165 | 28.6 | 70.5 | 1.8 | 3.4 | 248.7 | 19.2 | 938.3 | -15.8657 | 0
200.8333 | 2016-07-19 08:00 | 42570.3403 | 467.9 | 522.7 | 167.8 | 28.8 | 70.7 | 1.8 | 3.1 | 242.3 | 22.3 | 938.4 | -15.0366 | 0
200.8403 | 2016-07-19 08:10 | 42570.3472 | 504.2 | 551.6 | 171.3 | 28.8 | 70.3 | 2 | 4.1 | 251.7 | 15.9 | 938.4 | -14.777 | 0
200.8472 | 2016-07-19 08:20 | 42570.3542 | 541.5 | 582.5 | 173.1 | 29.3 | 69 | 1.9 | 3.4 | 242.7 | 24.3 | 938.5 | -14.853 | 0
200.8542 | 2016-07-19 08:30 | 42570.3611 | 576.3 | 607.7 | 174.9 | 29.5 | 67.1 | 2.1 | 3.4 | 230.2 | 21.5 | 938.5 | -14.7469 | 0
200.8611 | 2016-07-19 08:40 | 42570.3681 | 606.5 | 622.1 | 178.2 | 29.6 | 66.1 | 2.2 | 3.6 | 240.2 | 25.3 | 938.6 | -15.0828 | 0
200.8681 | 2016-07-19 08:50 | 42570.375 | 639.7 | 639 | 182.8 | 29.9 | 63.8 | 2.1 | 3.9 | 249.3 | 29.5 | 938.6 | -15.0429 | 0
200.875 | 2016-07-19 09:00 | 42570.3819 | 663.5 | 639.6 | 189.8 | 30.3 | 62.6 | 2.3 | 3.6 | 259.8 | 17.5 | 938.6 | -14.659 | 0
200.8819 | 2016-07-19 09:10 | 42570.3889 | 692.8 | 652 | 194.2 | 30.6 | 61.1 | 2.1 | 3.9 | 232.9 | 21.3 | 938.6 | -14.1585 | 0
200.8889 | 2016-07-19 09:20 | 42570.3958 | 719.6 | 663.8 | 196 | 30.4 | 59.6 | 2.5 | 3.9 | 274.5 | 27.5 | 938.6 | -14.5548 | 0
200.8958 | 2016-07-19 09:30 | 42570.4028 | 743.5 | 670.6 | 199.1 | 30.9 | 58 | 2.6 | 4.6 | 255.4 | 20.4 | 938.6 | -14.8949 | 0
200.9028 | 2016-07-19 09:40 | 42570.4097 | 765.8 | 677.1 | 201.7 | 30.8 | 57.8 | 2.5 | 4.4 | 260.8 | 20.7 | 938.6 | -14.76 | 0
200.9097 | 2016-07-19 09:50 | 42570.4167 | 788.7 | 684.1 | 205.2 | 30.9 | 57.4 | 2.8 | 4.9 | 273.3 | 25.5 | 938.6 | -14.4268 | 0
200.9167 | 2016-07-19 10:00 | 42570.4236 | 809 | 693 | 205.2 | 31.2 | 57.1 | 2.5 | 4.9 | 258.8 | 30.5 | 938.5 | -13.9381 | 0
200.9236 | 2016-07-19 10:10 | 42570.4306 | 834.4 | 712 | 201.4 | 31.1 | 55.6 | 3 | 6.4 | 267.5 | 28.6 | 938.5 | -14.224 | 0
200.9306 | 2016-07-19 10:20 | 42570.4375 | 859 | 733.2 | 195.1 | 31.5 | 53.5 | 3 | 4.6 | 252.9 | 20.4 | 938.5 | -14.5412 | 0
200.9375 | 2016-07-19 10:30 | 42570.4444 | 884.2 | 753.1 | 190.8 | 31.6 | 53.3 | 3.1 | 5.1 | 256.1 | 22.2 | 938.4 | -14.9539 | 0
200.9444 | 2016-07-19 10:40 | 42570.4514 | 898.5 | 757.1 | 191.3 | 31.6 | 53.5 | 3.3 | 5.1 | 271.3 | 24.2 | 938.4 | -14.628 | 0
200.9514 | 2016-07-19 10:50 | 42570.4583 | 901 | 745.1 | 196 | 31.7 | 53.6 | 3.3 | 5.1 | 271.1 | 18.2 | 938.3 | -14.1079 | 0
200.9583 | 2016-07-19 11:00 | 42570.4653 | 917.7 | 753.5 | 196 | 31.8 | 53.5 | 3.6 | 5.9 | 275.5 | 21.2 | 938.4 | -14.7391 | 0
200.9653 | 2016-07-19 11:10 | 42570.4722 | 932.7 | 765.5 | 192.6 | 32 | 52.4 | 3.3 | 5.9 | 252.6 | 22.3 | 938.4 | -14.5138 | 0
200.9722 | 2016-07-19 11:20 | 42570.4792 | 941.5 | 771 | 190.4 | 32.2 | 51.7 | 3 | 4.9 | 253.7 | 22.2 | 938.3 | -14.0073 | 0
200.9792 | 2016-07-19 11:30 | 42570.4861 | 950.8 | 776.7 | 188.2 | 32.3 | 51 | 3.4 | 5.1 | 260 | 19.6 | 938.3 | -14.9236 | 0
200.9861 | 2016-07-19 11:40 | 42570.4931 | 958.8 | 783.8 | 185 | 32.5 | 49.9 | 3.3 | 5.1 | 257.4 | 17.3 | 938.3 | -15.2435 | 0
200.9931 | 2016-07-19 11:50 | 42570.5 | 956.5 | 777.6 | 185.9 | 32.5 | 50.8 | 3.1 | 4.9 | 264.9 | 19.2 | 938.2 | -15.19 | 0
201 | 2016-07-19 12:00 | 42570.5069 | 959.6 | 777.2 | 187.4 | 32.6 | 52.1 | 3.1 | 4.9 | 262.8 | 24.6 | 938.2 | -15.5017 | 0
201.0069 | 2016-07-19 12:10 | 42570.5139 | 962.6 | 780.1 | 187 | 32.8 | 51.9 | 2.9 | 4.6 | 234.8 | 24.3 | 938.1 | -15.5637 | 0
201.0139 | 2016-07-19 12:20 | 42570.5208 | 963 | 781.5 | 186.2 | 32.7 | 52.4 | 3.2 | 5.1 | 258.9 | 25.8 | 938 | -16.0773 | 0
201.0208 | 2016-07-19 12:30 | 42570.5278 | 970 | 794 | 182 | 32.5 | 50.8 | 3.3 | 5.1 | 248.9 | 20.1 | 938 | -17.0037 | 0
201.0278 | 2016-07-19 12:40 | 42570.5347 | 951.6 | 766 | 194.1 | 32.8 | 51.5 | 2.5 | 4.9 | 256.1 | 25 | 938 | -16.6655 | 0
201.0347 | 2016-07-19 12:50 | 42570.5417 | 940.6 | 775.2 | 188.5 | 33.3 | 50.3 | 2.8 | 4.6 | 242.5 | 20.8 | 937.9 | -6.1301 | 0
201.0417 | 2016-07-19 13:00 | 42570.5486 | 933.5 | 776.7 | 185.9 | 33.3 | 49.4 | 2.8 | 4.4 | 234.8 | 25.8 | 937.8 | -5.4114 | 0
201.0486 | 2016-07-19 13:10 | 42570.5556 | 930.9 | 767.1 | 187.4 | 33.7 | 47.5 | 3.1 | 4.9 | 264.7 | 18 | 937.8 | -17.4197 | 0
201.0556 | 2016-07-19 13:20 | 42570.5625 | 918.4 | 762.6 | 185.1 | 33.2 | 47.1 | 3.4 | 5.4 | 273.3 | 14.8 | 937.7 | -19.067 | 0
201.0625 | 2016-07-19 13:30 | 42570.5694 | 911.4 | 767.8 | 182 | 33.7 | 48.7 | 2.9 | 5.4 | 227.6 | 28.2 | 937.7 | -18.9363 | 0
201.0694 | 2016-07-19 13:40 | 42570.5764 | 896.8 | 767.3 | 177.7 | 33.9 | 46.6 | 2.6 | 4.4 | 247.4 | 25.9 | 937.6 | -18.8347 | 0
201.0764 | 2016-07-19 13:50 | 42570.5833 | 885.7 | 764.6 | 179.3 | 34.3 | 46.9 | 2.3 | 4.4 | 260.4 | 34.6 | 937.5 | -19.4447 | 0
201.0833 | 2016-07-19 14:00 | 42570.5903 | 864.5 | 749.9 | 182.6 | 34.5 | 47.5 | 1.8 | 3.9 | 230.8 | 36.1 | 937.5 | -19.8531 | 0
201.0903 | 2016-07-19 14:10 | 42570.5972 | 843.5 | 740 | 183.2 | 34.6 | 45.6 | 2.2 | 3.6 | 212.6 | 30 | 937.5 | -19.4406 | 0
201.0972 | 2016-07-19 14:20 | 42570.6042 | 826.7 | 737 | 181.6 | 34.4 | 45.5 | 2 | 4.4 | 196.6 | 22.8 | 937.4 | -20.3711 | 0
201.1042 | 2016-07-19 14:30 | 42570.6111 | 757.7 | 664.2 | 187.1 | 34.9 | 44.5 | 2.1 | 3.4 | 242 | 31.4 | 937.3 | -20.941 | 0
201.1111 | 2016-07-19 14:40 | 42570.6181 | 790.8 | 733.2 | 177.6 | 35 | 43.9 | 2 | 3.6 | 259.9 | 33.8 | 937.2 | -21.3505 | 0
201.1181 | 2016-07-19 14:50 | 42570.625 | 757.4 | 724 | 166.4 | 34.2 | 46.5 | 2.6 | 4.4 | 277.1 | 26.7 | 937.1 | -22.8298 | 0
201.125 | 2016-07-19 15:00 | 42570.6319 | 716.1 | 686.4 | 171.8 | 34.6 | 46.4 | 2 | 3.4 | 259.8 | 54 | 937.1 | -21.5053 | 0
201.1319 | 2016-07-19 15:10 | 42570.6389 | 712.8 | 714.7 | 163 | 34.8 | 45.7 | 2.4 | 4.1 | 202.4 | 16.8 | 937 | -22.9478 | 0
201.1389 | 2016-07-19 15:20 | 42570.6458 | 659.2 | 662.3 | 165.5 | 34 | 48.1 | 2.7 | 4.6 | 196.5 | 11.1 | 937 | -22.6787 | 0
201.1458 | 2016-07-19 15:30 | 42570.6528 | 643.8 | 659.9 | 169.6 | 34 | 48.8 | 2.2 | 3.6 | 182 | 17.1 | 936.9 | -22.2404 | 0
201.1528 | 2016-07-19 15:40 | 42570.6597 | 605 | 628.9 | 170.5 | 34.6 | 47.3 | 1.9 | 3.4 | 214.4 | 28.5 | 936.9 | -20.9379 | 0
201.1597 | 2016-07-19 15:50 | 42570.6667 | 563.1 | 592.4 | 170.8 | 35.1 | 46.6 | 1.6 | 4.4 | 192.6 | 26.3 | 936.8 | -19.4273 | 0
201.1667 | 2016-07-19 16:00 | 42570.6736 | 533.1 | 577.3 | 166.2 | 33.7 | 49.4 | 2.2 | 4.9 | 168.8 | 13.9 | 936.7 | -21.314 | 0
201.1736 | 2016-07-19 16:10 | 42570.6806 | 527.2 | 572.7 | 180.4 | 33.8 | 50 | 1.8 | 3.1 | 166.5 | 21.2 | 936.6 | -21.2929 | 0
201.1806 | 2016-07-19 16:20 | 42570.6875 | 406.4 | 427.8 | 160.3 | 33.5 | 50.6 | 2.3 | 4.6 | 178.4 | 34.8 | 936.5 | -16.392 | 0
201.1875 | 2016-07-19 16:30 | 42570.6944 | 421.6 | 506.2 | 145.9 | 34.1 | 49 | 2 | 3.6 | 188 | 31 | 936.5 | -20.3923 | 0
201.1944 | 2016-07-19 16:40 | 42570.7014 | 400.4 | 508 | 140.4 | 33.5 | 51.1 | 2.2 | 3.9 | 165.5 | 16 | 936.4 | -19.9704 | 0
201.2014 | 2016-07-19 16:50 | 42570.7083 | 367.1 | 477.6 | 138 | 33.5 | 52 | 2.1 | 3.9 | 147.9 | 20.6 | 936.4 | -19.5911 | 0
201.2083 | 2016-07-19 17:00 | 42570.7153 | 271.4 | 319.9 | 128.3 | 33 | 53.9 | 2.2 | 3.6 | 172 | 16.5 | 936.4 | -13.9561 | 0
201.2153 | 2016-07-19 17:10 | 42570.7222 | 329.7 | 469 | 136.1 | 33.3 | 53 | 1 | 2.4 | 160.9 | 15.2 | 936.4 | -19.8515 | 0
201.2222 | 2016-07-19 17:20 | 42570.7292 | 290.6 | 443.4 | 122.8 | 33.4 | 53.4 | 1.9 | 3.1 | 158.9 | 13 | 936.3 | -18.7808 | 0
201.2292 | 2016-07-19 17:30 | 42570.7361 | 240.1 | 396.2 | 103.7 | 33.5 | 53.3 | 1.7 | 2.9 | 177.4 | 13.2 | 936.3 | -17.4013 | 0
201.2361 | 2016-07-19 17:40 | 42570.7431 | 207.8 | 352 | 98.5 | 33.8 | 51.9 | 1.4 | 2.1 | 208.1 | 18.7 | 936.3 | -16.9184 | 0
201.2431 | 2016-07-19 17:50 | 42570.75 | 179.3 | 309.2 | 93.4 | 33.6 | 52.4 | 1 | 2.6 | 171.8 | 14.8 | 936.3 | -17.9281 | 0
201.25 | 2016-07-19 18:00 | 42570.7569 | 146 | 272.9 | 79 | 32.6 | 56.3 | 2.1 | 3.6 | 158.7 | 8.2 | 936.3 | -19.9183 | 0
201.2569 | 2016-07-19 18:10 | 42570.7639 | 112.7 | 216.3 | 66.6 | 32.3 | 58.2 | 2.7 | 4.1 | 162.1 | 11.7 | 936.4 | -20.0943 | 0
201.2639 | 2016-07-19 18:20 | 42570.7708 | 84.5 | 163.9 | 55 | 32.1 | 58.6 | 2 | 3.6 | 159.2 | 9.2 | 936.4 | -19.007 | 0
201.2708 | 2016-07-19 18:30 | 42570.7778 | 59.7 | 111.7 | 43.4 | 32.1 | 59 | 1.6 | 2.9 | 170.7 | 10.8 | 936.5 | -15.9139 | 0
201.2778 | 2016-07-19 18:40 | 42570.7847 | 39.7 | 67.6 | 31.8 | 31.9 | 59.7 | 1.6 | 2.6 | 171.7 | 8.8 | 936.6 | -16.0066 | 0
201.2847 | 2016-07-19 18:50 | 42570.7917 | 23.4 | 29.6 | 20.7 | 31.7 | 60.6 | 1.8 | 2.9 | 171.2 | 9.5 | 936.6 | -14.0722 | 0
201.2917 | 2016-07-19 19:00 | 42570.7986 | 10.6 | 3.2 | 9.9 | 31.4 | 62.1 | 2.2 | 3.4 | 170.7 | 9.2 | 936.7 | -19.9767 | 0
201.2986 | 2016-07-19 19:10 | 42570.8056 | 2.4 | 0 | 2.1 | 31.1 | 62.5 | 2.1 | 3.1 | 172 | 9.2 | 936.7 | 0 | 0
201.3056 | 2016-07-19 19:20 | 42570.8125 | 0 | 0 | 0 | 31 | 62.9 | 1.7 | 2.6 | 166.2 | 4.5 | 936.8 | 0 | 0
201.3125 | 2016-07-19 19:30 | 42570.8194 | 0 | 0 | 0 | 30.9 | 63.9 | 0.8 | 1.9 | 156.2 | 7.9 | 936.7 | 0 | 0
201.3194 | 2016-07-19 19:40 | 42570.8264 | 0 | 0 | 0 | 30.8 | 63.4 | 1.6 | 2.9 | 162.7 | 8.9 | 936.8 | 0 | 0
201.3264 | 2016-07-19 19:50 | 42570.8333 | 0 | 0 | 0 | 30.8 | 63.4 | 1.2 | 1.9 | 160.8 | 6.9 | 936.8 | 0 | 0
201.3333 | 2016-07-19 20:00 | 42570.8403 | 0 | 0 | 0 | 30.6 | 63.8 | 1.2 | 2.1 | 176.8 | 0.1 | 936.9 | 0 | 0
201.3403 | 2016-07-19 20:10 | 42570.8472 | 0 | 0 | 0 | 30.6 | 64 | 0.7 | 1.9 | 164.1 | 6.8 | 937 | 0 | 0
201.3472 | 2016-07-19 20:20 | 42570.8542 | 0 | 0 | 0 | 30.5 | 64.6 | 0.1 | 1.1 | 156.7 | 0 | 937 | 0 | 0
201.3542 | 2016-07-19 20:30 | 42570.8611 | 0 | 0 | 0 | 30.4 | 65.3 | 0.3 | 1.6 | 156.6 | 0 | 937.1 | 0 | 0
201.3611 | 2016-07-19 20:40 | 42570.8681 | 0 | 0 | 0 | 30.4 | 64.9 | 0.2 | 1.4 | 156.7 | 0 | 937.1 | 0 | 0
201.3681 | 2016-07-19 20:50 | 42570.875 | 0 | 0 | 0 | 30.2 | 66.1 | 0.1 | 1.1 | 156.7 | 0 | 937.2 | 0 | 0
201.375 | 2016-07-19 21:00 | 42570.8819 | 0 | 0 | 0 | 30 | 66.9 | 0.3 | 1.6 | 142.2 | 2.4 | 937.2 | 0 | 0
201.3819 | 2016-07-19 21:10 | 42570.8889 | 0 | 0 | 0 | 29.5 | 69.7 | 0.7 | 1.4 | 41.2 | 5.5 | 937.2 | 0 | 0
201.3889 | 2016-07-19 21:20 | 42570.8958 | 0 | 0 | 0 | 29.1 | 70.7 | 0.9 | 1.9 | 22.1 | 5 | 937.2 | 0 | 0
201.3958 | 2016-07-19 21:30 | 42570.9028 | 0 | 0 | 0 | 29 | 70.9 | 1.5 | 2.1 | 10.6 | 1.3 | 937.1 | 0 | 0
201.4028 | 2016-07-19 21:40 | 42570.9097 | 0 | 0 | 0 | 29.1 | 70.1 | 1.5 | 2.4 | 7.7 | 13.4 | 937.2 | 0 | 0
201.4097 | 2016-07-19 21:50 | 42570.9167 | 0 | 0 | 0 | 29 | 69.8 | 1.4 | 2.1 | 2.2 | 0.1 | 937.2 | 0 | 0
201.4167 | 2016-07-19 22:00 | 42570.9236 | 0 | 0 | 0 | 28.9 | 70 | 1.8 | 2.4 | 4.2 | 2.1 | 937.2 | 0 | 0
201.4236 | 2016-07-19 22:10 | 42570.9306 | 0 | 0 | 0 | 28.7 | 70.5 | 1.5 | 2.1 | 4 | 1 | 937.2 | 0 | 0
201.4306 | 2016-07-19 22:20 | 42570.9375 | 0 | 0 | 0 | 28.8 | 69.8 | 0.9 | 1.6 | 3.9 | 0.2 | 937.2 | 0 | 0
201.4375 | 2016-07-19 22:30 | 42570.9444 | 0 | 0 | 0 | 28.7 | 70 | 0.3 | 1.1 | 3.9 | 0.1 | 937.2 | 0 | 0
201.4444 | 2016-07-19 22:40 | 42570.9514 | 0 | 0 | 0 | 28.7 | 70.4 | 0 | 0.7 | 3.9 | 0 | 937.1 | 0 | 0
201.4514 | 2016-07-19 22:50 | 42570.9583 | 0 | 0 | 0 | 28.6 | 71.1 | 0.1 | 1.1 | 3.9 | 0 | 937.1 | 0 | 0
201.4583 | 2016-07-19 23:00 | 42570.9653 | 0 | 0 | 0 | 28.4 | 71.7 | 0 | 0 | 0 | 0 | 937.1 | 0 | 0
201.4653 | 2016-07-19 23:10 | 42570.9722 | 0 | 0 | 0 | 28.4 | 72.8 | 0 | 0 | 0 | 0 | 937.1 | 0 | 0
201.4722 | 2016-07-19 23:20 | 42570.9792 | 0 | 0 | 0 | 28.2 | 75.8 | 0.2 | 1.6 | 34.5 | 19.5 | 937.2 | 0 | 0
201.4792 | 2016-07-19 23:30 | 42570.9861 | 0 | 0 | 0 | 27.9 | 76.6 | 1.4 | 2.1 | 103.9 | 16.3 | 937.2 | 0 | 0
201.4861 | 2016-07-19 23:40 | 42570.9931 | 0 | 0 | 0 | 27.7 | 77.4 | 1.1 | 2.1 | 150.8 | 19.3 | 937.3 | 0 | 0
201.4931 | 2016-07-19 23:50 | 42571 | 0 | 0 | 0 | 27.6 | 77.8 | 0.3 | 1.6 | 115 | 0.1 | 937.3 | 0 | 0
201.5 | 2016-07-20 | 42571.0069 | 0 | 0 | 0 | 27.7 | 76.9 | 0.4 | 1.6 | 115 | 0.1 | 937.4 | 0 | 0
201.5069 | 2016-07-20 00:10 | 42571.0139 | 0 | 0 | 0 | 27.7 | 76.5 | 0.6 | 1.9 | 115 | 0.1 | 937.4 | 0 | 0
201.5139 | 2016-07-20 00:20 | 42571.0208 | 0 | 0 | 0 | 27.7 | 77.2 | 0.7 | 1.9 | 115 | 0.1 | 937.4 | 0 | 0
201.5208 | 2016-07-20 00:30 | 42571.0278 | 0 | 0 | 0 | 27.7 | 77.7 | 0.1 | 1.4 | 115 | 0 | 937.3 | 0 | 0
201.5278 | 2016-07-20 00:40 | 42571.0347 | 0 | 0 | 0 | 27.4 | 78.7 | 0 | 0.7 | 115 | 0 | 937.3 | 0 | 0
201.5347 | 2016-07-20 00:50 | 42571.0417 | 0 | 0 | 0 | 27.3 | 79.4 | 0 | 0.7 | 60.2 | 9.8 | 937.2 | 0 | 0
201.5417 | 2016-07-20 01:00 | 42571.0486 | 0 | 0 | 0 | 26.9 | 80.3 | 1.6 | 2.4 | 15.2 | 19.4 | 937.1 | 0 | 0
201.5486 | 2016-07-20 01:10 | 42571.0556 | 0 | 0 | 0 | 26.6 | 82.5 | 1.4 | 2.1 | 349.6 | 0 | 937 | 0 | 0
201.5556 | 2016-07-20 01:20 | 42571.0625 | 0 | 0 | 0 | 26.5 | 83.4 | 1.7 | 2.4 | 349.5 | 0.1 | 937 | 0 | 0
201.5625 | 2016-07-20 01:30 | 42571.0694 | 0 | 0 | 0 | 26.4 | 84.3 | 1.4 | 2.1 | 349.5 | 0 | 937 | 0 | 0
201.5694 | 2016-07-20 01:40 | 42571.0764 | 0 | 0 | 0 | 26.3 | 84.2 | 1 | 1.9 | 349.5 | 0.1 | 937 | 0 | 0
201.5764 | 2016-07-20 01:50 | 42571.0833 | 0 | 0 | 0 | 26.3 | 83 | 0.5 | 1.4 | 349.5 | 0 | 937 | 0 | 0
201.5833 | 2016-07-20 02:00 | 42571.0903 | 0 | 0 | 0 | 26.6 | 82 | 0.1 | 1.1 | 349.5 | 0 | 937 | 0 | 0
201.5903 | 2016-07-20 02:10 | 42571.0972 | 0 | 0 | 0 | 26.7 | 82 | 0.3 | 1.4 | 349.5 | 0 | 936.9 | 0 | 0
201.5972 | 2016-07-20 02:20 | 42571.1042 | 0 | 0 | 0 | 26.3 | 83.6 | 1.1 | 1.6 | 349.5 | 0.1 | 936.9 | 0 | 0
201.6042 | 2016-07-20 02:30 | 42571.1111 | 0 | 0 | 0 | 26.4 | 82.8 | 0 | 1.1 | 349.5 | 0 | 936.9 | 0 | 0
201.6111 | 2016-07-20 02:40 | 42571.1181 | 0 | 0 | 0 | 26.6 | 82.2 | 0.1 | 1.1 | 349.5 | 0 | 936.9 | 0 | 0
201.6181 | 2016-07-20 02:50 | 42571.125 | 0 | 0 | 0 | 26.5 | 83.3 | 0.7 | 1.4 | 100.3 | 17.1 | 936.9 | 0 | 0
201.625 | 2016-07-20 03:00 | 42571.1319 | 0 | 0 | 0 | 26.4 | 84.8 | 0.3 | 1.4 | 103.3 | 0 | 936.9 | 0 | 0
201.6319 | 2016-07-20 03:10 | 42571.1389 | 0 | 0 | 0 | 26.1 | 85 | 0.1 | 1.1 | 92.5 | 1.4 | 936.8 | 0 | 0
201.6389 | 2016-07-20 03:20 | 42571.1458 | 0 | 0 | 0 | 26 | 85.4 | 0 | 0 | 0 | 0 | 936.8 | 0 | 0
201.6458 | 2016-07-20 03:30 | 42571.1528 | 0 | 0 | 0 | 25.9 | 85.4 | 0 | 1.1 | 89.9 | 0 | 936.8 | 0 | 0
201.6528 | 2016-07-20 03:40 | 42571.1597 | 0 | 0 | 0 | 26.1 | 84.6 | 0.2 | 1.1 | 89.9 | 0 | 936.8 | 0 | 0
201.6597 | 2016-07-20 03:50 | 42571.1667 | 0 | 0 | 0 | 25.9 | 84.7 | 0.3 | 1.1 | 89.9 | 0 | 936.9 | 0 | 0
201.6667 | 2016-07-20 04:00 | 42571.1736 | 0 | 0 | 0 | 25.6 | 85.2 | 0 | 0.7 | 89.9 | 0 | 937 | 0 | 0
201.6736 | 2016-07-20 04:10 | 42571.1806 | 0 | 0 | 0 | 25.5 | 85.9 | 0 | 0.4 | 89.8 | 0 | 937 | 0 | 0
201.6806 | 2016-07-20 04:20 | 42571.1875 | 0 | 0 | 0 | 25.4 | 86.6 | 0.3 | 1.6 | 47.3 | 8.8 | 937 | 0 | 0
201.6875 | 2016-07-20 04:30 | 42571.1944 | 0 | 0 | 0 | 25.2 | 87.4 | 0.5 | 1.4 | 39.7 | 0 | 937 | 0 | 0
201.6944 | 2016-07-20 04:40 | 42571.2014 | 0 | 0 | 0 | 25.1 | 88 | 0.7 | 1.4 | 39.7 | 0.1 | 937 | 0 | 0
201.7014 | 2016-07-20 04:50 | 42571.2083 | 0 | 0 | 0 | 25.1 | 88.3 | 0.8 | 1.6 | 20.4 | 6.6 | 937 | 0 | 0
201.7083 | 2016-07-20 05:00 | 42571.2153 | 0 | 0 | 0 | 25.2 | 87.7 | 0.4 | 1.4 | 16.9 | 0.1 | 937 | 0 | 0
201.7153 | 2016-07-20 05:10 | 42571.2222 | 4.4 | 0 | 4.1 | 25.3 | 86.8 | 0.5 | 1.4 | 16.9 | 0 | 937 | 0 | 0
201.7222 | 2016-07-20 05:20 | 42571.2292 | 12.9 | 0 | 12.6 | 25.2 | 86.4 | 0 | 0.7 | 16.9 | 0 | 937 | -9.0746 | 0
201.7292 | 2016-07-20 05:30 | 42571.2361 | 23.7 | 0 | 23.3 | 25.4 | 85.8 | 0 | 0 | 0 | 0 | 937 | -6.1757 | 0
201.7361 | 2016-07-20 05:40 | 42571.2431 | 35.2 | 0 | 34.6 | 25.6 | 85.6 | 0 | 0 | 0 | 0 | 937 | -6.1549 | 0
201.7431 | 2016-07-20 05:50 | 42571.25 | 47 | 0 | 45.9 | 25.7 | 85.4 | 0 | 0 | 0 | 0 | 937 | -8.4133 | 0
201.75 | 2016-07-20 06:00 | 42571.2569 | 58.9 | 0.5 | 57.2 | 26.1 | 84.7 | 0 | 0 | 0 | 0 | 936.9 | -9.8463 | 0
201.7569 | 2016-07-20 06:10 | 42571.2639 | 87 | 38.1 | 67.7 | 26.4 | 84.5 | 0 | 0.4 | 16.9 | 0 | 936.9 | -59.3543 | 0
201.7639 | 2016-07-20 06:20 | 42571.2708 | 142.7 | 254.1 | 79.3 | 26.7 | 81.2 | 0.4 | 2.1 | 27.8 | 4.9 | 936.9 | -19.3707 | 0
201.7708 | 2016-07-20 06:30 | 42571.2778 | 170.8 | 289 | 89.6 | 27.6 | 76 | 0.3 | 1.4 | 29.4 | 9.5 | 937 | -16.7219 | 0
201.7778 | 2016-07-20 06:40 | 42571.2847 | 204.3 | 335 | 98.9 | 27.8 | 74.3 | 0.6 | 1.9 | 55.9 | 7.4 | 937 | -17.1952 | 0
201.7847 | 2016-07-20 06:50 | 42571.2917 | 239.2 | 378.3 | 107.3 | 27.8 | 74 | 1.3 | 2.1 | 84.4 | 6 | 937 | -18.0873 | 0
201.7917 | 2016-07-20 07:00 | 42571.2986 | 274.1 | 415.5 | 114.9 | 27.9 | 70.6 | 1.2 | 2.6 | 84.8 | 8.4 | 937 | -19.4737 | 0
201.7986 | 2016-07-20 07:10 | 42571.3056 | 308.8 | 446.8 | 122.6 | 28.2 | 69.4 | 1.7 | 2.6 | 102.3 | 5.1 | 937.1 | -19.9483 | 0
201.8056 | 2016-07-20 07:20 | 42571.3125 | 339.6 | 465.2 | 130 | 28.4 | 70.3 | 1.4 | 2.4 | 102.5 | 5.3 | 937.2 | -20.5659 | 0
201.8125 | 2016-07-20 07:30 | 42571.3194 | 372.3 | 486.1 | 137.2 | 28.8 | 69.6 | 1.3 | 2.1 | 109.1 | 9 | 937.3 | -21.0239 | 0
201.8194 | 2016-07-20 07:40 | 42571.3264 | 406.3 | 506.2 | 144.7 | 29 | 69.4 | 1.3 | 2.1 | 128.3 | 6.6 | 937.3 | -22.0693 | 0
201.8264 | 2016-07-20 07:50 | 42571.3333 | 433.1 | 508.4 | 154.3 | 29.3 | 68.6 | 1.3 | 2.4 | 130.3 | 5.7 | 937.4 | -21.393 | 0
201.8333 | 2016-07-20 08:00 | 42571.3403 | 464.2 | 522.3 | 161.7 | 29.6 | 67.8 | 1.1 | 2.4 | 126.6 | 16.3 | 937.4 | -21.1207 | 0
201.8403 | 2016-07-20 08:10 | 42571.3472 | 492.2 | 530.1 | 169.6 | 30.2 | 65.5 | 1.1 | 2.1 | 172.4 | 10.7 | 937.5 | -20.0457 | 0
201.8472 | 2016-07-20 08:20 | 42571.3542 | 521 | 537.1 | 178.1 | 30.5 | 65.8 | 1.4 | 3.6 | 199.3 | 15.7 | 937.5 | -20.1165 | 0
201.8542 | 2016-07-20 08:30 | 42571.3611 | 558.5 | 565.5 | 181.5 | 30.6 | 66.9 | 1.7 | 3.4 | 205.4 | 21.8 | 937.5 | -20.2919 | 0
201.8611 | 2016-07-20 08:40 | 42571.3681 | 587.6 | 581.1 | 184.1 | 31 | 65.7 | 2.2 | 3.6 | 200 | 21.1 | 937.5 | -20.3174 | 0
201.8681 | 2016-07-20 08:50 | 42571.375 | 621.9 | 603 | 186.8 | 31.1 | 65.9 | 2.1 | 3.6 | 198.1 | 27.1 | 937.6 | -20.9303 | 0
201.875 | 2016-07-20 09:00 | 42571.3819 | 652.6 | 619.8 | 189.8 | 31.5 | 64.9 | 2 | 3.4 | 205.2 | 25.5 | 937.7 | -20.4543 | 0
201.8819 | 2016-07-20 09:10 | 42571.3889 | 679.3 | 632.9 | 191 | 31.4 | 64.8 | 2.2 | 3.6 | 202.2 | 19 | 937.7 | -20.502 | 0
201.8889 | 2016-07-20 09:20 | 42571.3958 | 704.7 | 641.8 | 194.3 | 31.8 | 63.8 | 2.2 | 3.4 | 208.2 | 20.3 | 937.7 | -20.4112 | 0
201.8958 | 2016-07-20 09:30 | 42571.4028 | 716.4 | 625.2 | 204.1 | 31.7 | 64 | 2.5 | 4.1 | 181.5 | 9.5 | 937.8 | -20.7556 | 0
201.9028 | 2016-07-20 09:40 | 42571.4097 | 751.5 | 649.7 | 204.7 | 31.8 | 63.7 | 3.1 | 4.9 | 185 | 12.3 | 937.8 | -21.8062 | 0
201.9097 | 2016-07-20 09:50 | 42571.4167 | 768.6 | 652.2 | 206.2 | 31.9 | 61.3 | 2.8 | 4.1 | 194.9 | 21.4 | 937.9 | -21.8888 | 0
201.9167 | 2016-07-20 10:00 | 42571.4236 | 788.3 | 652.2 | 213.9 | 32.2 | 62.9 | 2.8 | 4.6 | 191.8 | 13.9 | 937.9 | -21.0948 | 0
201.9236 | 2016-07-20 10:10 | 42571.4306 | 804.1 | 646.1 | 224.5 | 32.7 | 62.3 | 2.8 | 4.1 | 176 | 14.8 | 938 | -19.5919 | 0
201.9306 | 2016-07-20 10:20 | 42571.4375 | 819.2 | 646.5 | 228.1 | 32.8 | 62.9 | 2.7 | 4.1 | 183.9 | 19.4 | 937.9 | -19.9466 | 0
201.9375 | 2016-07-20 10:30 | 42571.4444 | 811 | 622.8 | 232.3 | 33.5 | 60.8 | 1.9 | 3.9 | 221.2 | 32.1 | 937.9 | -18.8483 | 0
201.9444 | 2016-07-20 10:40 | 42571.4514 | 859.8 | 675.7 | 223.4 | 33.6 | 56.2 | 2.8 | 4.4 | 256.3 | 16.6 | 937.9 | -19.4361 | 0
201.9514 | 2016-07-20 10:50 | 42571.4583 | 873.8 | 678.5 | 226.8 | 34 | 54.6 | 2.6 | 4.1 | 249.5 | 20.6 | 937.9 | -18.8925 | 0
201.9583 | 2016-07-20 11:00 | 42571.4653 | 897.7 | 709.5 | 213.2 | 33.6 | 54.7 | 2.5 | 4.1 | 228.7 | 30.8 | 937.9 | -19.7895 | 0
201.9653 | 2016-07-20 11:10 | 42571.4722 | 921.5 | 732 | 208.4 | 33.5 | 55 | 2.7 | 4.4 | 192.3 | 13.5 | 937.9 | -20.2051 | 0
201.9722 | 2016-07-20 11:20 | 42571.4792 | 914.8 | 712.8 | 215 | 34.3 | 54.1 | 2.4 | 4.6 | 225.6 | 28.3 | 937.9 | -19.2025 | 0
201.9792 | 2016-07-20 11:30 | 42571.4861 | 916.6 | 708.4 | 215.6 | 34.6 | 52.3 | 1.7 | 3.9 | 237.1 | 27 | 937.8 | -19.8706 | 0
201.9861 | 2016-07-20 11:40 | 42571.4931 | 924.2 | 702.3 | 225.4 | 34.5 | 53.3 | 2.6 | 4.6 | 199.1 | 34.3 | 937.8 | -19.8693 | 0
201.9931 | 2016-07-20 11:50 | 42571.5 | 845.9 | 608.1 | 237.3 | 34.2 | 54 | 3.4 | 4.9 | 187.4 | 14.4 | 937.7 | -18.5118 | 0
202 | 2016-07-20 12:00 | 42571.5069 | 880.1 | 658.4 | 220 | 34.2 | 52.4 | 3.2 | 4.9 | 184.6 | 21.4 | 937.6 | -19.7434 | 0
202.0069 | 2016-07-20 12:10 | 42571.5139 | 937.1 | 722 | 213.6 | 34.4 | 51.6 | 2.5 | 4.6 | 218.2 | 24.7 | 937.6 | -20.7759 | 0
202.0139 | 2016-07-20 12:20 | 42571.5208 | 937.6 | 732.4 | 204.2 | 34.7 | 49.2 | 2.2 | 4.1 | 227.6 | 22.2 | 937.5 | -21.1795 | 0
202.0208 | 2016-07-20 12:30 | 42571.5278 | 953.8 | 760.8 | 193.4 | 35 | 47.4 | 2.2 | 4.1 | 233.5 | 22.5 | 937.5 | -22.3801 | 0
202.0278 | 2016-07-20 12:40 | 42571.5347 | 944.7 | 755.4 | 192.6 | 35.9 | 45.8 | 1.5 | 3.6 | 214.4 | 25 | 937.4 | -22.2636 | 0
202.0347 | 2016-07-20 12:50 | 42571.5417 | 943.6 | 746.2 | 203.5 | 35.6 | 45.2 | 2.7 | 4.6 | 257.9 | 20.9 | 937.3 | -23.2369 | 0
202.0417 | 2016-07-20 13:00 | 42571.5486 | 949.3 | 765.4 | 195.2 | 36 | 43.9 | 1.9 | 3.9 | 241.7 | 22.4 | 937.3 | -24.1039 | 0
202.0486 | 2016-07-20 13:10 | 42571.5556 | 928.4 | 744.5 | 200.7 | 36.2 | 44.4 | 1.7 | 3.4 | 252.7 | 31 | 937.2 | -23.9314 | 0
202.0556 | 2016-07-20 13:20 | 42571.5625 | 915.4 | 737.1 | 201.5 | 36.4 | 44.3 | 2.2 | 4.1 | 249.6 | 34.5 | 937.1 | -24.4748 | 0
202.0625 | 2016-07-20 13:30 | 42571.5694 | 906.2 | 739.3 | 197.9 | 36.3 | 44.3 | 2.2 | 3.9 | 222.7 | 41.3 | 937 | -25.2792 | 0
202.0694 | 2016-07-20 13:40 | 42571.5764 | 889.6 | 735.3 | 194.9 | 36.9 | 41.3 | 2.2 | 4.4 | 225.1 | 26.5 | 937 | -24.7728 | 0
202.0764 | 2016-07-20 13:50 | 42571.5833 | 876.9 | 739.1 | 188 | 36.2 | 41.6 | 2.2 | 4.4 | 179.2 | 27.2 | 936.9 | -26.1555 | 0
202.0833 | 2016-07-20 14:00 | 42571.5903 | 857.2 | 740.7 | 178.8 | 36.5 | 40.4 | 2 | 3.9 | 227.6 | 40.1 | 936.7 | -25.7583 | 0
202.0903 | 2016-07-20 14:10 | 42571.5972 | 840.7 | 742 | 172.7 | 36.6 | 40.9 | 2.2 | 3.6 | 264.5 | 26.9 | 936.7 | -26.9792 | 0
202.0972 | 2016-07-20 14:20 | 42571.6042 | 826.3 | 743.2 | 169.9 | 36.7 | 41.2 | 1.4 | 3.1 | 274.2 | 20 | 936.6 | -28.1502 | 0
202.1042 | 2016-07-20 14:30 | 42571.6111 | 806.6 | 741.4 | 165.9 | 37 | 40.2 | 1.8 | 3.4 | 266.9 | 19.6 | 936.5 | -28.6558 | 0
202.1111 | 2016-07-20 14:40 | 42571.6181 | 788.9 | 749.4 | 156.6 | 36.7 | 40.4 | 1.3 | 2.6 | 294.3 | 23.5 | 936.4 | -29.4412 | 0
202.1181 | 2016-07-20 14:50 | 42571.625 | 763.6 | 740.4 | 155.3 | 37 | 39.2 | 1.6 | 4.1 | 283.8 | 42.2 | 936.3 | -29.1109 | 0
202.125 | 2016-07-20 15:00 | 42571.6319 | 742.3 | 736.2 | 153.9 | 36.9 | 39.6 | 2.2 | 4.6 | 263 | 19.6 | 936.2 | -29.9224 | 0
202.1319 | 2016-07-20 15:10 | 42571.6389 | 707.9 | 714 | 153.5 | 37.2 | 38.8 | 1.2 | 3.4 | 282.6 | 23.3 | 936.1 | -30.707 | 0
202.1389 | 2016-07-20 15:20 | 42571.6458 | 673.4 | 691.3 | 153.9 | 37.2 | 39.4 | 1.1 | 3.4 | 274.5 | 32.2 | 936 | -30.3897 | 0
202.1458 | 2016-07-20 15:30 | 42571.6528 | 623.3 | 651.4 | 151.1 | 37.5 | 40.5 | 1.9 | 3.1 | 225.9 | 33.4 | 935.9 | -28.784 | 0
202.1528 | 2016-07-20 15:40 | 42571.6597 | 612.8 | 668.2 | 146.7 | 37 | 40.8 | 1.7 | 3.6 | 220.8 | 26.3 | 935.9 | -29.91 | 0
202.1597 | 2016-07-20 15:50 | 42571.6667 | 560.6 | 625.7 | 141.9 | 37.5 | 40.2 | 1.8 | 3.1 | 222.6 | 38.2 | 935.8 | -28.3185 | 0
202.1667 | 2016-07-20 16:00 | 42571.6736 | 541.8 | 628.8 | 139.2 | 37.1 | 39.7 | 1 | 2.9 | 248.9 | 19.5 | 935.7 | -29.1658 | 0
202.1736 | 2016-07-20 16:10 | 42571.6806 | 518.2 | 622.8 | 138.2 | 37.9 | 38.6 | 1 | 3.1 | 234 | 31.8 | 935.6 | -29.2445 | 0
202.1806 | 2016-07-20 16:20 | 42571.6875 | 481 | 599.7 | 132.5 | 36 | 46.2 | 2.8 | 4.4 | 147.8 | 18.9 | 935.5 | -30.5622 | 0
202.1875 | 2016-07-20 16:30 | 42571.6944 | 448.8 | 580 | 129.5 | 35.2 | 48.7 | 2.5 | 4.4 | 140.2 | 19.8 | 935.4 | -31.1865 | 0
202.1944 | 2016-07-20 16:40 | 42571.7014 | 406.6 | 548.7 | 122.6 | 35.2 | 48.9 | 3.4 | 5.6 | 173.8 | 14 | 935.3 | -29.3737 | 0
202.2014 | 2016-07-20 16:50 | 42571.7083 | 380.8 | 548 | 115.3 | 35.1 | 48.7 | 2.7 | 4.6 | 178.1 | 20.4 | 935.3 | -29.6928 | 0
202.2083 | 2016-07-20 17:00 | 42571.7153 | 345.6 | 524.9 | 109 | 35.5 | 46.7 | 2.7 | 4.1 | 181.3 | 15.9 | 935.2 | -28.6968 | 0
202.2153 | 2016-07-20 17:10 | 42571.7222 | 311.6 | 503.2 | 102 | 35.5 | 48.1 | 3 | 4.9 | 176.5 | 14.6 | 935.2 | -27.7677 | 0
202.2222 | 2016-07-20 17:20 | 42571.7292 | 280.6 | 484.7 | 95.3 | 34.9 | 49.3 | 2.1 | 4.4 | 165.2 | 15.4 | 935.2 | -27.5411 | 0
202.2292 | 2016-07-20 17:30 | 42571.7361 | 248.8 | 459.6 | 89.4 | 35.8 | 45.5 | 1.2 | 2.6 | 195.4 | 12.4 | 935.1 | -25.7444 | 0
202.2361 | 2016-07-20 17:40 | 42571.7431 | 216 | 428.7 | 81.9 | 35.9 | 44.4 | 1.6 | 3.1 | 183.1 | 15 | 935.1 | -26.0746 | 0
202.2431 | 2016-07-20 17:50 | 42571.75 | 181.4 | 380.9 | 74.9 | 35.2 | 48.2 | 2.4 | 3.6 | 175.4 | 11 | 935.1 | -26.9144 | 0
202.25 | 2016-07-20 18:00 | 42571.7569 | 146.2 | 323.7 | 66.3 | 34.5 | 50.6 | 2.7 | 4.4 | 170.8 | 10.2 | 935.1 | -27.7739 | 0
202.2569 | 2016-07-20 18:10 | 42571.7639 | 116.2 | 273.7 | 57.9 | 34.2 | 50.4 | 2.5 | 3.6 | 169.5 | 9.2 | 935.1 | -27.6088 | 0
202.2639 | 2016-07-20 18:20 | 42571.7708 | 87.6 | 214.3 | 49.2 | 34 | 50.5 | 2.6 | 4.1 | 168.1 | 8.8 | 935.2 | -26.1213 | 0
202.2708 | 2016-07-20 18:30 | 42571.7778 | 59.8 | 142.2 | 39 | 33.7 | 50.5 | 2.8 | 4.6 | 172.6 | 8.8 | 935.2 | -22.713 | 0
202.2778 | 2016-07-20 18:40 | 42571.7847 | 38.4 | 83.5 | 28.7 | 33.6 | 51.1 | 2.4 | 4.1 | 173.8 | 9.7 | 935.3 | -20.9662 | 0
202.2847 | 2016-07-20 18:50 | 42571.7917 | 21.9 | 34.7 | 18.5 | 33.3 | 52.9 | 2.2 | 3.9 | 162.3 | 10.3 | 935.3 | -21.8091 | 0
202.2917 | 2016-07-20 19:00 | 42571.7986 | 9.7 | 3.8 | 8.9 | 33.1 | 53.9 | 2 | 3.4 | 158.4 | 10.6 | 935.3 | -24.2196 | 0
202.2986 | 2016-07-20 19:10 | 42571.8056 | 2.2 | 0 | 1.8 | 33 | 54.4 | 1.8 | 2.9 | 154.4 | 4.1 | 935.4 | 0 | 0
202.3056 | 2016-07-20 19:20 | 42571.8125 | 0 | 0 | 0 | 32.9 | 54 | 1.9 | 3.1 | 151.8 | 8.6 | 935.4 | 0 | 0
202.3125 | 2016-07-20 19:30 | 42571.8194 | 0 | 0 | 0 | 32.9 | 54 | 1.6 | 2.4 | 135.5 | 11.8 | 935.4 | 0 | 0
202.3194 | 2016-07-20 19:40 | 42571.8264 | 0 | 0 | 0 | 32.5 | 56.2 | 1.3 | 2.1 | 91.8 | 19.8 | 935.5 | 0 | 0
202.3264 | 2016-07-20 19:50 | 42571.8333 | 0 | 0 | 0 | 32.4 | 55.7 | 0.7 | 2.4 | 66.7 | 12.5 | 935.5 | 0 | 0
202.3333 | 2016-07-20 20:00 | 42571.8403 | 0 | 0 | 0 | 32.3 | 56.5 | 0.9 | 2.4 | 53.4 | 16.7 | 935.6 | 0 | 0
202.3403 | 2016-07-20 20:10 | 42571.8472 | 0 | 0 | 0 | 32.2 | 56.5 | 0.1 | 1.4 | 74.6 | 0.4 | 935.7 | 0 | 0
202.3472 | 2016-07-20 20:20 | 42571.8542 | 0 | 0 | 0 | 32.1 | 57.6 | 0.1 | 1.4 | 71.1 | 8.8 | 935.8 | 0 | 0
202.3542 | 2016-07-20 20:30 | 42571.8611 | 0 | 0 | 0 | 31.7 | 59.2 | 0.3 | 1.9 | 33.7 | 7 | 935.8 | 0 | 0
202.3611 | 2016-07-20 20:40 | 42571.8681 | 0 | 0 | 0 | 31.4 | 61.5 | 0.9 | 2.1 | 19.7 | 6.6 | 935.9 | 0 | 0
202.3681 | 2016-07-20 20:50 | 42571.875 | 0 | 0 | 0 | 31.2 | 62.4 | 0.3 | 1.9 | 35.9 | 13.7 | 936 | 0 | 0
202.375 | 2016-07-20 21:00 | 42571.8819 | 0 | 0 | 0 | 31.2 | 61.7 | 0.4 | 1.9 | 43.3 | 8.5 | 936.1 | 0 | 0
202.3819 | 2016-07-20 21:10 | 42571.8889 | 0 | 0 | 0 | 31.2 | 61.3 | 0.9 | 2.6 | 46.3 | 15.2 | 936.1 | 0 | 0
202.3889 | 2016-07-20 21:20 | 42571.8958 | 0 | 0 | 0 | 31.2 | 61.7 | 1.2 | 2.4 | 47.4 | 15.7 | 936.1 | 0 | 0
202.3958 | 2016-07-20 21:30 | 42571.9028 | 0 | 0 | 0 | 31 | 62.6 | 0.5 | 1.9 | 64.6 | 20.1 | 936.1 | 0 | 0
202.4028 | 2016-07-20 21:40 | 42571.9097 | 0 | 0 | 0 | 30.9 | 63.6 | 0.4 | 2.1 | 79.3 | 4.9 | 936.1 | 0 | 0
202.4097 | 2016-07-20 21:50 | 42571.9167 | 0 | 0 | 0 | 30.8 | 64.5 | 1.1 | 2.6 | 83.5 | 12.7 | 936.1 | 0 | 0
202.4167 | 2016-07-20 22:00 | 42571.9236 | 0 | 0 | 0 | 30.6 | 66.7 | 1.7 | 2.6 | 92.9 | 3.3 | 936.1 | 0 | 0
202.4236 | 2016-07-20 22:10 | 42571.9306 | 0 | 0 | 0 | 30.4 | 67.6 | 1.5 | 2.6 | 90.3 | 6.4 | 936.1 | 0 | 0
202.4306 | 2016-07-20 22:20 | 42571.9375 | 0 | 0 | 0 | 30.4 | 67.5 | 1.6 | 2.6 | 88.9 | 7.8 | 936.1 | 0 | 0
202.4375 | 2016-07-20 22:30 | 42571.9444 | 0 | 0 | 0 | 30.1 | 68.9 | 0.7 | 1.9 | 17 | 10.5 | 936.1 | 0 | 0
202.4444 | 2016-07-20 22:40 | 42571.9514 | 0 | 0 | 0 | 29.3 | 72.5 | 1.3 | 2.4 | 8.5 | 4.4 | 936.1 | 0 | 0
202.4514 | 2016-07-20 22:50 | 42571.9583 | 0 | 0 | 0 | 29.1 | 74.7 | 1.4 | 2.6 | 18.8 | 9.8 | 936.1 | 0 | 0
202.4583 | 2016-07-20 23:00 | 42571.9653 | 0 | 0 | 0 | 29 | 75.1 | 0.6 | 2.1 | 26.9 | 10.2 | 936.1 | 0 | 0
202.4653 | 2016-07-20 23:10 | 42571.9722 | 0 | 0 | 0 | 29.1 | 74.5 | 0.9 | 2.4 | 29.1 | 10.5 | 936.1 | 0 | 0
202.4722 | 2016-07-20 23:20 | 42571.9792 | 0 | 0 | 0 | 29.1 | 73.9 | 0.9 | 2.4 | 24.5 | 12.2 | 936.1 | 0 | 0
202.4792 | 2016-07-20 23:30 | 42571.9861 | 0 | 0 | 0 | 29.2 | 73.3 | 0.5 | 2.1 | 35 | 8.3 | 936 | 0 | 0
202.4861 | 2016-07-20 23:40 | 42571.9931 | 0 | 0 | 0 | 29.1 | 73.3 | 0.7 | 2.1 | 37.7 | 9.6 | 936 | 0 | 0
202.4931 | 2016-07-20 23:50 | 42572 | 0 | 0 | 0 | 29.1 | 72.8 | 0.9 | 2.1 | 39.6 | 17.9 | 936 | 0 | 0
202.5 | 2016-07-21 | 42572.0069 | 0 | 0 | 0 | 29.1 | 72 | 1.1 | 2.6 | 23.4 | 11.6 | 936 | 0 | 0
202.5069 | 2016-07-21 00:10 | 42572.0139 | 0 | 0 | 0 | 29.1 | 72.2 | 1.1 | 2.9 | 32 | 14.5 | 936 | 0 | 0
202.5139 | 2016-07-21 00:20 | 42572.0208 | 0 | 0 | 0 | 29 | 72.2 | 0.6 | 2.1 | 29.2 | 12.1 | 936 | 0 | 0
202.5208 | 2016-07-21 00:30 | 42572.0278 | 0 | 0 | 0 | 29 | 72.2 | 0.5 | 1.9 | 33.2 | 8.2 | 935.9 | 0 | 0
202.5278 | 2016-07-21 00:40 | 42572.0347 | 0 | 0 | 0 | 29 | 71.8 | 0.7 | 2.9 | 42.1 | 14.3 | 935.8 | 0 | 0
202.5347 | 2016-07-21 00:50 | 42572.0417 | 0 | 0 | 0 | 28.9 | 71.7 | 0.7 | 1.9 | 38.1 | 14.9 | 935.8 | 0 | 0
202.5417 | 2016-07-21 01:00 | 42572.0486 | 0 | 0 | 0 | 28.9 | 71.4 | 1 | 2.9 | 41.5 | 10.5 | 935.7 | 0 | 0
202.5486 | 2016-07-21 01:10 | 42572.0556 | 0 | 0 | 0 | 28.9 | 71.3 | 0.9 | 2.4 | 48.2 | 15.8 | 935.7 | 0 | 0
202.5556 | 2016-07-21 01:20 | 42572.0625 | 0 | 0 | 0 | 28.8 | 71.9 | 0.1 | 1.6 | 57.3 | 0.2 | 935.7 | 0 | 0
202.5625 | 2016-07-21 01:30 | 42572.0694 | 0 | 0 | 0 | 28.6 | 72.5 | 0.2 | 1.9 | 75.6 | 2.4 | 935.6 | 0 | 0
202.5694 | 2016-07-21 01:40 | 42572.0764 | 0 | 0 | 0 | 28.5 | 73.3 | 0.8 | 2.1 | 94.1 | 8.1 | 935.6 | 0 | 0
202.5764 | 2016-07-21 01:50 | 42572.0833 | 0 | 0 | 0 | 28.4 | 73.8 | 0.2 | 1.6 | 76.6 | 0.3 | 935.5 | 0 | 0
202.5833 | 2016-07-21 02:00 | 42572.0903 | 0 | 0 | 0 | 28.3 | 74.8 | 0.4 | 1.6 | 77.6 | 0.1 | 935.5 | 0 | 0
202.5903 | 2016-07-21 02:10 | 42572.0972 | 0 | 0 | 0 | 28.2 | 76.1 | 0.1 | 1.1 | 77.4 | 0 | 935.5 | 0 | 0
202.5972 | 2016-07-21 02:20 | 42572.1042 | 0 | 0 | 0 | 28 | 77.5 | 0.1 | 1.9 | 54.7 | 2.8 | 935.6 | 0 | 0
202.6042 | 2016-07-21 02:30 | 42572.1111 | 0 | 0 | 0 | 27.8 | 78.4 | 0.6 | 2.1 | 57.4 | 10.8 | 935.6 | 0 | 0
202.6111 | 2016-07-21 02:40 | 42572.1181 | 0 | 0 | 0 | 27.8 | 78.3 | 0.6 | 1.9 | 41.3 | 10.8 | 935.5 | 0 | 0
202.6181 | 2016-07-21 02:50 | 42572.125 | 0 | 0 | 0 | 27.8 | 78.8 | 0.4 | 2.1 | 38.9 | 13.9 | 935.5 | 0 | 0
202.625 | 2016-07-21 03:00 | 42572.1319 | 0 | 0 | 0 | 27.7 | 79.2 | 0.2 | 1.9 | 44.9 | 7.9 | 935.6 | 0 | 0
202.6319 | 2016-07-21 03:10 | 42572.1389 | 0 | 0 | 0 | 27.4 | 81.2 | 0.3 | 1.6 | 43.3 | 6.8 | 935.5 | 0 | 0
202.6389 | 2016-07-21 03:20 | 42572.1458 | 0 | 0 | 0 | 27.2 | 81.8 | 0.7 | 1.9 | 43.6 | 9.3 | 935.6 | 0 | 0
202.6458 | 2016-07-21 03:30 | 42572.1528 | 0 | 0 | 0 | 27.4 | 80.5 | 0.3 | 1.9 | 45.1 | 11.8 | 935.6 | 0 | 0
202.6528 | 2016-07-21 03:40 | 42572.1597 | 0 | 0 | 0 | 27.3 | 80.9 | 0.4 | 1.9 | 36.2 | 8.8 | 935.6 | 0 | 0
202.6597 | 2016-07-21 03:50 | 42572.1667 | 0 | 0 | 0 | 27.3 | 81.2 | 0.7 | 2.4 | 33 | 9.1 | 935.7 | 0 | 0
202.6667 | 2016-07-21 04:00 | 42572.1736 | 0 | 0 | 0 | 27.3 | 80.9 | 0.8 | 2.1 | 26.6 | 7.5 | 935.7 | 0 | 0
202.6736 | 2016-07-21 04:10 | 42572.1806 | 0 | 0 | 0 | 27.2 | 81.8 | 0.9 | 2.1 | 26.8 | 10.6 | 935.8 | 0 | 0
202.6806 | 2016-07-21 04:20 | 42572.1875 | 0 | 0 | 0 | 27.1 | 81.6 | 1.1 | 2.9 | 26.2 | 8.5 | 935.9 | 0 | 0
202.6875 | 2016-07-21 04:30 | 42572.1944 | 0 | 0 | 0 | 27.1 | 81.8 | 1.3 | 2.6 | 29.3 | 9.7 | 935.9 | 0 | 0
202.6944 | 2016-07-21 04:40 | 42572.2014 | 0 | 0 | 0 | 27.2 | 81.3 | 1.4 | 2.6 | 28.6 | 13.3 | 936 | 0 | 0
202.7014 | 2016-07-21 04:50 | 42572.2083 | 0 | 0 | 0 | 27.2 | 81.2 | 1.3 | 2.6 | 30.4 | 11.9 | 936.1 | 0 | 0
202.7083 | 2016-07-21 05:00 | 42572.2153 | 0 | 0 | 0 | 27.2 | 81.7 | 1.1 | 2.6 | 26.8 | 8.1 | 936.1 | 0 | 0
202.7153 | 2016-07-21 05:10 | 42572.2222 | 2.6 | 0 | 2.3 | 27.2 | 82 | 1.3 | 2.4 | 28.1 | 10.8 | 936.2 | 0 | 0
202.7222 | 2016-07-21 05:20 | 42572.2292 | 7.1 | 0 | 6.7 | 27.3 | 82.1 | 1.1 | 2.4 | 25.9 | 13.1 | 936.3 | -12.8809 | 0
202.7292 | 2016-07-21 05:30 | 42572.2361 | 15.8 | 0 | 15.4 | 27.4 | 82.4 | 0.5 | 2.6 | 38.9 | 8.7 | 936.4 | -6.3748 | 0
202.7361 | 2016-07-21 05:40 | 42572.2431 | 35.9 | 0 | 35.3 | 27.6 | 81.8 | 0.4 | 1.9 | 46.7 | 14.7 | 936.4 | -6.2844 | 0
202.7431 | 2016-07-21 05:50 | 42572.25 | 62.7 | 0 | 61.4 | 27.8 | 80.7 | 0.7 | 2.4 | 36.3 | 8.1 | 936.5 | -10.0958 | 0
202.75 | 2016-07-21 06:00 | 42572.2569 | 84.5 | 0 | 82.5 | 28.1 | 79.8 | 0.7 | 2.1 | 32.4 | 10.7 | 936.5 | -12.3178 | 0
202.7569 | 2016-07-21 06:10 | 42572.2639 | 103 | 7.1 | 97.3 | 28.4 | 78.7 | 0.4 | 2.4 | 47.1 | 6.5 | 936.6 | -21.9612 | 0
202.7639 | 2016-07-21 06:20 | 42572.2708 | 123 | 60.7 | 105.8 | 28.7 | 77.8 | 0.3 | 1.9 | 54.9 | 6.2 | 936.7 | -14.0917 | 0
202.7708 | 2016-07-21 06:30 | 42572.2778 | 120.1 | 48 | 104.9 | 29 | 77.1 | 0.6 | 2.1 | 59 | 18.8 | 936.8 | -9.6234 | 0
202.7778 | 2016-07-21 06:40 | 42572.2847 | 155.6 | 76 | 129 | 29.1 | 77.4 | 0.5 | 2.4 | 70.8 | 13.9 | 936.9 | -13.415 | 0
202.7847 | 2016-07-21 06:50 | 42572.2917 | 214.5 | 143.8 | 161.9 | 29.6 | 75.2 | 0.4 | 2.1 | 61.3 | 16.4 | 937 | -15.1027 | 0
202.7917 | 2016-07-21 07:00 | 42572.2986 | 248.3 | 152 | 187.2 | 29.9 | 74 | 0.9 | 2.4 | 63.3 | 16.2 | 937.1 | -15.7159 | 0
202.7986 | 2016-07-21 07:10 | 42572.3056 | 228 | 110.2 | 179.2 | 29.8 | 74.9 | 1.5 | 3.1 | 83.9 | 18 | 937.1 | -12.635 | 0
202.8056 | 2016-07-21 07:20 | 42572.3125 | 304.7 | 217 | 203.2 | 29.8 | 74.7 | 2.2 | 3.4 | 88 | 17.1 | 937.2 | -19.1138 | 0
202.8125 | 2016-07-21 07:30 | 42572.3194 | 337 | 246.8 | 213.5 | 30.2 | 73.7 | 2.1 | 3.1 | 91.4 | 13.2 | 937.2 | -20.498 | 0
202.8194 | 2016-07-21 07:40 | 42572.3264 | 373.6 | 284 | 222.7 | 30.7 | 72.3 | 1.3 | 2.9 | 89.9 | 15.2 | 937.3 | -21.6634 | 0
202.8264 | 2016-07-21 07:50 | 42572.3333 | 409.7 | 304.7 | 238.3 | 31.1 | 70.4 | 1.6 | 3.9 | 88.8 | 24.4 | 937.3 | -21.9234 | 0
202.8333 | 2016-07-21 08:00 | 42572.3403 | 452 | 301.9 | 272.5 | 31.4 | 69.5 | 1.1 | 2.9 | 59.2 | 24 | 937.4 | -21.395 | 0
202.8403 | 2016-07-21 08:10 | 42572.3472 | 490.2 | 319.5 | 290.5 | 31.4 | 69.3 | 2.4 | 3.6 | 92.8 | 23.5 | 937.5 | -21.8716 | 0
202.8472 | 2016-07-21 08:20 | 42572.3542 | 510.4 | 346.4 | 283.7 | 31.3 | 69.1 | 2.3 | 3.6 | 90.3 | 24.3 | 937.5 | -22.8041 | 0
202.8542 | 2016-07-21 08:30 | 42572.3611 | 545 | 366.1 | 294.7 | 31.4 | 68.6 | 2.5 | 4.4 | 95.6 | 12.9 | 937.5 | -23.62 | 0
202.8611 | 2016-07-21 08:40 | 42572.3681 | 557.7 | 364.6 | 298.2 | 31.7 | 68.1 | 2.4 | 3.9 | 101.4 | 19.7 | 937.5 | -22.9237 | 0
202.8681 | 2016-07-21 08:50 | 42572.375 | 517.4 | 297.3 | 296.2 | 31.8 | 67.5 | 2.7 | 4.1 | 99 | 11.8 | 937.5 | -20.4647 | 0
202.875 | 2016-07-21 09:00 | 42572.3819 | 619.7 | 390.8 | 320.8 | 32.2 | 66.6 | 2.4 | 4.6 | 94.8 | 20.7 | 937.6 | -23.3991 | 0
202.8819 | 2016-07-21 09:10 | 42572.3889 | 645.7 | 361 | 360.1 | 32.3 | 66.1 | 2.8 | 4.6 | 100.4 | 16 | 937.6 | -21.7644 | 0
202.8889 | 2016-07-21 09:20 | 42572.3958 | 469 | 104.9 | 379.4 | 32.1 | 67 | 2 | 3.9 | 85.8 | 26.6 | 937.7 | -11.5215 | 0
202.8958 | 2016-07-21 09:30 | 42572.4028 | 561.8 | 190.9 | 398.6 | 32.5 | 65.8 | 2.1 | 4.4 | 83.2 | 24.8 | 937.7 | -15.1636 | 0
202.9028 | 2016-07-21 09:40 | 42572.4097 | 780.2 | 405 | 431.6 | 33 | 64 | 1.6 | 3.4 | 71 | 30.3 | 937.7 | -23.6659 | 0
202.9097 | 2016-07-21 09:50 | 42572.4167 | 568.8 | 164.2 | 421.4 | 33.3 | 62.6 | 1.7 | 3.1 | 27.6 | 27.5 | 937.8 | -12.6925 | 0
202.9167 | 2016-07-21 10:00 | 42572.4236 | 593.9 | 219.2 | 394 | 33.5 | 62.4 | 1.9 | 3.9 | 81.8 | 26.8 | 937.8 | -15.394 | 0
202.9236 | 2016-07-21 10:10 | 42572.4306 | 541 | 223.4 | 332.7 | 33.3 | 62.6 | 1.1 | 3.1 | 77.7 | 20.2 | 937.8 | -16.1096 | 0
202.9306 | 2016-07-21 10:20 | 42572.4375 | 797.7 | 476.5 | 354.1 | 33.5 | 61.6 | 1.2 | 3.1 | 125.5 | 15.3 | 937.8 | -24.1827 | 0
202.9375 | 2016-07-21 10:30 | 42572.4444 | 812 | 491.1 | 348.5 | 34.5 | 59.2 | 1.5 | 3.9 | 93.9 | 16.3 | 937.8 | -23.3464 | 0
202.9444 | 2016-07-21 10:40 | 42572.4514 | 820.6 | 485.9 | 354.2 | 34.1 | 59.9 | 1.3 | 2.9 | 90 | 54.3 | 937.8 | -24.0494 | 0
202.9514 | 2016-07-21 10:50 | 42572.4583 | 764.9 | 420.2 | 356.2 | 34.8 | 56.9 | 1.2 | 3.4 | 71.4 | 67.9 | 937.7 | -20.7512 | 0
202.9583 | 2016-07-21 11:00 | 42572.4653 | 610.9 | 294.7 | 318.9 | 34.1 | 57.9 | 1.5 | 3.1 | 162.1 | 28 | 937.6 | -16.6925 | 0
202.9653 | 2016-07-21 11:10 | 42572.4722 | 890.8 | 566 | 330.2 | 34.9 | 55.2 | 2.6 | 5.1 | 189.1 | 14 | 937.6 | -25.8684 | 0
202.9722 | 2016-07-21 11:20 | 42572.4792 | 866 | 529.2 | 337.9 | 35.8 | 53 | 1.9 | 4.1 | 198.2 | 28.3 | 937.6 | -23.679 | 0
202.9792 | 2016-07-21 11:30 | 42572.4861 | 900.3 | 567.8 | 329.3 | 35.1 | 54.2 | 1.9 | 4.6 | 173.7 | 15 | 937.6 | -25.9133 | 0
202.9861 | 2016-07-21 11:40 | 42572.4931 | 914.4 | 550 | 358.3 | 35.7 | 53.8 | 2 | 3.9 | 184.8 | 28.4 | 937.5 | -25.1711 | 0
202.9931 | 2016-07-21 11:50 | 42572.5 | 955.9 | 569.6 | 377.6 | 35.7 | 53.6 | 2 | 5.6 | 195.3 | 8.3 | 937.5 | -26.2972 | 0
203 | 2016-07-21 12:00 | 42572.5069 | 686.6 | 338.7 | 339.7 | 35.5 | 55.4 | 2.7 | 5.1 | 159.4 | 26.8 | 937.4 | -17.9667 | 0
203.0069 | 2016-07-21 12:10 | 42572.5139 | 647.6 | 283.4 | 353.9 | 35.3 | 55.2 | 2.7 | 5.1 | 182.4 | 16.6 | 937.3 | -18.363 | 0
203.0139 | 2016-07-21 12:20 | 42572.5208 | 842.3 | 489.4 | 342.6 | 35.2 | 54.2 | 3.3 | 5.6 | 190 | 13.1 | 937.3 | -24.4519 | 0
203.0208 | 2016-07-21 12:30 | 42572.5278 | 913.6 | 583.6 | 321 | 36 | 50.6 | 2.4 | 4.9 | 199.6 | 30.6 | 937.2 | -27.2304 | 0
203.0278 | 2016-07-21 12:40 | 42572.5347 | 933.7 | 609.8 | 315.8 | 35.6 | 52.3 | 2.7 | 5.6 | 203.8 | 40.9 | 937.2 | -29.6023 | 0
203.0347 | 2016-07-21 12:50 | 42572.5417 | 745.9 | 380.3 | 360.5 | 36.3 | 51.1 | 1.8 | 4.4 | 193.9 | 28.4 | 937.2 | -20.6922 | 0
203.0417 | 2016-07-21 13:00 | 42572.5486 | 814.7 | 441 | 369.6 | 35.6 | 54.2 | 2.7 | 5.4 | 162 | 26.8 | 937.2 | -25.3669 | 0
203.0486 | 2016-07-21 13:10 | 42572.5556 | 921.8 | 572.6 | 352.3 | 35.8 | 53.6 | 2.8 | 4.6 | 162.1 | 14.7 | 937.1 | -29.2606 | 0
203.0556 | 2016-07-21 13:20 | 42572.5625 | 906.6 | 588.9 | 326.3 | 36 | 53.6 | 3 | 5.4 | 172.3 | 25.9 | 937 | -30.66 | 0
203.0625 | 2016-07-21 13:30 | 42572.5694 | 873.6 | 565 | 322.5 | 35.9 | 52.2 | 2.5 | 4.4 | 164.9 | 20.6 | 936.8 | -30.3865 | 0
203.0694 | 2016-07-21 13:40 | 42572.5764 | 820 | 524.3 | 316.5 | 36.2 | 52 | 2.5 | 4.6 | 183.1 | 26.4 | 936.7 | -27.0534 | 0
203.0764 | 2016-07-21 13:50 | 42572.5833 | 846.8 | 592.1 | 287.1 | 36.9 | 49.6 | 2.3 | 3.9 | 229.8 | 23.2 | 936.6 | -30.1852 | 0
203.0833 | 2016-07-21 14:00 | 42572.5903 | 826.6 | 578.2 | 288.4 | 37.4 | 47.2 | 1.8 | 3.6 | 254.6 | 31.9 | 936.4 | -30.4159 | 0
203.0903 | 2016-07-21 14:10 | 42572.5972 | 764.5 | 504.4 | 301.8 | 37 | 50.3 | 1.7 | 3.4 | 173.8 | 26.2 | 936.3 | -28.7501 | 0
203.0972 | 2016-07-21 14:20 | 42572.6042 | 793.2 | 549.8 | 299.5 | 37.4 | 49.9 | 2 | 3.6 | 214.3 | 36.4 | 936.1 | -30.9311 | 0
203.1042 | 2016-07-21 14:30 | 42572.6111 | 773.5 | 546 | 292.8 | 36.8 | 50.6 | 2.2 | 3.6 | 168.1 | 17.9 | 936 | -32.3488 | 0
203.1111 | 2016-07-21 14:40 | 42572.6181 | 733.2 | 544.9 | 264.9 | 36.4 | 50.5 | 2.2 | 4.1 | 157.6 | 22.2 | 935.9 | -32.5576 | 0
203.1181 | 2016-07-21 14:50 | 42572.625 | 523.5 | 314.5 | 256.4 | 36.2 | 50.5 | 2.8 | 4.6 | 166.6 | 21.5 | 935.8 | -23.7717 | 0
203.125 | 2016-07-21 15:00 | 42572.6319 | 701.8 | 535.2 | 266.3 | 36.4 | 50.1 | 2.4 | 4.1 | 177.1 | 40.9 | 935.7 | -32.5228 | 0
203.1319 | 2016-07-21 15:10 | 42572.6389 | 683 | 535.2 | 260.8 | 37.1 | 47.9 | 2 | 3.1 | 211.7 | 37.7 | 935.6 | -32.651 | 0
203.1389 | 2016-07-21 15:20 | 42572.6458 | 635.7 | 500.1 | 253.4 | 37.7 | 46.6 | 2.6 | 4.1 | 216.6 | 46 | 935.5 | -31.7125 | 0
203.1458 | 2016-07-21 15:30 | 42572.6528 | 590.6 | 470.5 | 242.7 | 36.7 | 48.2 | 1.6 | 4.1 | 165.6 | 14.3 | 935.4 | -31.3605 | 0
203.1528 | 2016-07-21 15:40 | 42572.6597 | 577.2 | 482.8 | 234.4 | 37.3 | 46.7 | 2.3 | 3.9 | 200.6 | 20.3 | 935.3 | -31.4313 | 0
203.1597 | 2016-07-21 15:50 | 42572.6667 | 529.9 | 452.1 | 221.3 | 37.1 | 46.2 | 2.7 | 4.1 | 191 | 13.7 | 935.2 | -30.7426 | 0
203.1667 | 2016-07-21 16:00 | 42572.6736 | 514.1 | 460.5 | 213.6 | 36.9 | 47.2 | 2.5 | 4.4 | 180.5 | 25.6 | 935.1 | -31.4865 | 0
203.1736 | 2016-07-21 16:10 | 42572.6806 | 466.4 | 424.4 | 202.1 | 37 | 46.5 | 2.7 | 4.4 | 192.9 | 13.7 | 935 | -29.9949 | 0
203.1806 | 2016-07-21 16:20 | 42572.6875 | 450.6 | 430.3 | 196.1 | 36.9 | 46.1 | 3 | 5.6 | 188.9 | 22.4 | 934.9 | -30.936 | 0
203.1875 | 2016-07-21 16:30 | 42572.6944 | 431.8 | 435.7 | 188 | 36.7 | 47.1 | 2.6 | 4.1 | 171.5 | 17.1 | 934.8 | -32.0456 | 0
203.1944 | 2016-07-21 16:40 | 42572.7014 | 384.9 | 409.3 | 174.2 | 36.7 | 46.4 | 2.8 | 4.1 | 191.2 | 11.5 | 934.7 | -20.6589 | 1
203.2014 | 2016-07-21 16:50 | 42572.7083 | 347.3 | 385.3 | 163.6 | 36.4 | 47.5 | 3 | 4.6 | 179.5 | 14.2 | 934.6 | -15.5214 | 0
203.2083 | 2016-07-21 17:00 | 42572.7153 | 313.1 | 359.6 | 153.5 | 36.3 | 47.6 | 2.2 | 3.6 | 166.7 | 15.8 | 934.5 | -14.9858 | 0
203.2153 | 2016-07-21 17:10 | 42572.7222 | 285.9 | 343.5 | 144.8 | 36.2 | 47.3 | 2.5 | 4.4 | 157.2 | 13.2 | 934.4 | -15.1726 | 0
203.2222 | 2016-07-21 17:20 | 42572.7292 | 169.7 | 144.9 | 112.6 | 36.1 | 47 | 2.2 | 3.6 | 166.7 | 14.4 | 934.3 | -13.5587 | 0
203.2292 | 2016-07-21 17:30 | 42572.7361 | 178.7 | 195.1 | 110.4 | 35.9 | 47.5 | 2.3 | 3.4 | 180.8 | 16.5 | 934.3 | -13.7746 | 0
203.2361 | 2016-07-21 17:40 | 42572.7431 | 215.3 | 271.7 | 130.6 | 35.8 | 47.5 | 2.3 | 4.1 | 165.2 | 14.4 | 934.3 | -16.9899 | 0
203.2431 | 2016-07-21 17:50 | 42572.75 | 163 | 231.3 | 98.7 | 35.8 | 47.6 | 2.5 | 4.4 | 168.3 | 22.4 | 934.3 | -16.3623 | 0
203.25 | 2016-07-21 18:00 | 42572.7569 | 132.5 | 193.2 | 85 | 35.7 | 48 | 2 | 3.4 | 173.1 | 13.8 | 934.3 | -17.1964 | 0
203.2569 | 2016-07-21 18:10 | 42572.7639 | 102.9 | 143.6 | 72.1 | 35.4 | 49.4 | 1.9 | 3.4 | 166.3 | 10.3 | 934.3 | -16.9141 | 0
203.2639 | 2016-07-21 18:20 | 42572.7708 | 76.1 | 97 | 58.1 | 35.2 | 49.5 | 1.8 | 2.9 | 158.3 | 5.4 | 934.4 | -16.8713 | 0
203.2708 | 2016-07-21 18:30 | 42572.7778 | 51.3 | 45.5 | 43.6 | 35.1 | 50.3 | 1.9 | 3.1 | 163.6 | 9.1 | 934.4 | -16.3766 | 0
203.2778 | 2016-07-21 18:40 | 42572.7847 | 31.8 | 11.7 | 29.4 | 34.9 | 50.8 | 1.7 | 2.6 | 172.7 | 6.4 | 934.5 | -14.6347 | 0
203.2847 | 2016-07-21 18:50 | 42572.7917 | 17.6 | 1.1 | 16.8 | 34.7 | 51.1 | 1.5 | 2.6 | 156.1 | 4.1 | 934.5 | -12.5916 | 0
203.2917 | 2016-07-21 19:00 | 42572.7986 | 7.4 | 0 | 6.9 | 34.6 | 51.8 | 1.1 | 1.9 | 153.7 | 0.1 | 934.5 | -18.6374 | 0
203.2986 | 2016-07-21 19:10 | 42572.8056 | 1.3 | 0 | 0.8 | 34.5 | 52.4 | 0.4 | 1.9 | 157.9 | 3.8 | 934.5 | 0 | 0
203.3056 | 2016-07-21 19:20 | 42572.8125 | 0 | 0 | 0 | 34.3 | 52.9 | 0.9 | 1.9 | 156.5 | 12.5 | 934.5 | 0 | 0
203.3125 | 2016-07-21 19:30 | 42572.8194 | 0 | 0 | 0 | 34.2 | 53.3 | 1.3 | 2.1 | 134.2 | 0.9 | 934.6 | 0 | 0
203.3194 | 2016-07-21 19:40 | 42572.8264 | 0 | 0 | 0 | 34.1 | 52.9 | 1.3 | 1.9 | 133.7 | 0.3 | 934.6 | 0 | 0
203.3264 | 2016-07-21 19:50 | 42572.8333 | 0 | 0 | 0 | 33.8 | 55.4 | 1.1 | 1.9 | 133.9 | 0.2 | 934.7 | 0 | 0
203.3333 | 2016-07-21 20:00 | 42572.8403 | 0 | 0 | 0 | 33.7 | 56 | 1.3 | 2.1 | 130.1 | 6.5 | 934.8 | 0 | 0
203.3403 | 2016-07-21 20:10 | 42572.8472 | 0 | 0 | 0 | 33.7 | 56.5 | 1.8 | 2.9 | 142.3 | 9.4 | 934.9 | 0 | 0
203.3472 | 2016-07-21 20:20 | 42572.8542 | 0 | 0 | 0 | 33.6 | 58.2 | 2.2 | 3.9 | 159.8 | 7.2 | 935 | 0 | 0
203.3542 | 2016-07-21 20:30 | 42572.8611 | 0 | 0 | 0 | 33.4 | 59.5 | 2.1 | 4.6 | 149.1 | 8.5 | 935.1 | 0 | 0
203.3611 | 2016-07-21 20:40 | 42572.8681 | 0 | 0 | 0 | 33.3 | 59.7 | 3 | 4.6 | 156.8 | 8 | 935.1 | 0 | 0
203.3681 | 2016-07-21 20:50 | 42572.875 | 0 | 0 | 0 | 33.3 | 60.2 | 2.4 | 3.6 | 166.9 | 10 | 935.2 | 0 | 0
203.375 | 2016-07-21 21:00 | 42572.8819 | 0 | 0 | 0 | 33.1 | 60.9 | 2.4 | 3.9 | 167.8 | 8 | 935.3 | 0 | 0
203.3819 | 2016-07-21 21:10 | 42572.8889 | 0 | 0 | 0 | 32.9 | 62.1 | 2.8 | 4.1 | 167.2 | 8.6 | 935.3 | 0 | 0
203.3889 | 2016-07-21 21:20 | 42572.8958 | 0 | 0 | 0 | 32.8 | 62.6 | 2.4 | 3.6 | 158.6 | 9.1 | 935.3 | 0 | 0
203.3958 | 2016-07-21 21:30 | 42572.9028 | 0 | 0 | 0 | 32.7 | 62.8 | 2.2 | 3.4 | 155.1 | 7.9 | 935.2 | 0 | 0
203.4028 | 2016-07-21 21:40 | 42572.9097 | 0 | 0 | 0 | 32.5 | 63.3 | 2.4 | 3.9 | 136.1 | 11.4 | 935.2 | 0 | 0
203.4097 | 2016-07-21 21:50 | 42572.9167 | 0 | 0 | 0 | 32.4 | 63.5 | 2 | 3.6 | 123.1 | 5.3 | 935.2 | 0 | 0
203.4167 | 2016-07-21 22:00 | 42572.9236 | 0 | 0 | 0 | 32.1 | 64.7 | 1.5 | 2.1 | 98.7 | 12 | 935.3 | 0 | 0
203.4236 | 2016-07-21 22:10 | 42572.9306 | 0 | 0 | 0 | 32 | 65 | 0.7 | 2.1 | 72.5 | 13.1 | 935.3 | 0 | 0
203.4306 | 2016-07-21 22:20 | 42572.9375 | 0 | 0 | 0 | 31.7 | 67.3 | 1.4 | 3.1 | 35.4 | 13.2 | 935.4 | 0 | 0
203.4375 | 2016-07-21 22:30 | 42572.9444 | 0 | 0 | 0 | 31.4 | 69.2 | 0.4 | 1.9 | 49.5 | 16.7 | 935.4 | 0 | 0
203.4444 | 2016-07-21 22:40 | 42572.9514 | 0 | 0 | 0 | 31.4 | 71.4 | 0.2 | 1.6 | 55.7 | 6.7 | 935.5 | 0 | 0
203.4514 | 2016-07-21 22:50 | 42572.9583 | 0 | 0 | 0 | 31.1 | 73.9 | 0.8 | 2.1 | 47 | 21.2 | 935.5 | 0 | 0
203.4583 | 2016-07-21 23:00 | 42572.9653 | 0 | 0 | 0 | 31.1 | 74.6 | 1.2 | 2.1 | 79.3 | 6.4 | 935.4 | 0 | 0
203.4653 | 2016-07-21 23:10 | 42572.9722 | 0 | 0 | 0 | 31.1 | 75.4 | 0.9 | 2.4 | 76 | 21.8 | 935.5 | 0 | 0
203.4722 | 2016-07-21 23:20 | 42572.9792 | 0 | 0 | 0 | 30.8 | 76.3 | 1.2 | 2.6 | 26.9 | 10.9 | 935.6 | 0 | 0
203.4792 | 2016-07-21 23:30 | 42572.9861 | 0 | 0 | 0 | 30.7 | 76 | 0.6 | 2.1 | 54.3 | 12.5 | 935.5 | 0 | 0
203.4861 | 2016-07-21 23:40 | 42572.9931 | 0 | 0 | 0 | 30.7 | 76 | 0.4 | 2.1 | 71 | 8.4 | 935.4 | 0 | 0
203.4931 | 2016-07-21 23:50 | 42573 | 0 | 0 | 0 | 30.8 | 76 | 0.3 | 1.9 | 41.1 | 13.9 | 935.3 | 0 | 0
203.5 | 2016-07-22 | 42573.0069 | 0 | 0 | 0 | 30.4 | 77 | 1.5 | 2.4 | 20.4 | 19.1 | 935.5 | 0 | 0
203.5069 | 2016-07-22 00:10 | 42573.0139 | 0 | 0 | 0 | 30.5 | 75.7 | 0.8 | 2.4 | 33.2 | 14.3 | 935.5 | 0 | 0
203.5139 | 2016-07-22 00:20 | 42573.0208 | 0 | 0 | 0 | 30.4 | 76 | 1.5 | 2.4 | 21.2 | 13.9 | 935.4 | 0 | 0
203.5208 | 2016-07-22 00:30 | 42573.0278 | 0 | 0 | 0 | 30.2 | 76.2 | 1.2 | 2.6 | 29.9 | 15.2 | 935.4 | 0 | 0
203.5278 | 2016-07-22 00:40 | 42573.0347 | 0 | 0 | 0 | 30.2 | 76.2 | 0.3 | 1.6 | 42.2 | 5.9 | 935.4 | 0 | 0
203.5347 | 2016-07-22 00:50 | 42573.0417 | 0 | 0 | 0 | 30.2 | 76.3 | 0.8 | 3.1 | 40.8 | 13.5 | 935.2 | 0 | 0
203.5417 | 2016-07-22 01:00 | 42573.0486 | 0 | 0 | 0 | 30.3 | 76.2 | 0.9 | 2.9 | 48 | 16.6 | 935.2 | 0 | 0
203.5486 | 2016-07-22 01:10 | 42573.0556 | 0 | 0 | 0 | 30.4 | 76 | 1.1 | 3.4 | 39.2 | 17.3 | 935.2 | 0 | 0
203.5556 | 2016-07-22 01:20 | 42573.0625 | 0 | 0 | 0 | 30.3 | 75.8 | 0.4 | 2.1 | 65.2 | 16.6 | 935.1 | 0 | 0
203.5625 | 2016-07-22 01:30 | 42573.0694 | 0 | 0 | 0 | 30.3 | 76.2 | 0.3 | 1.6 | 91.2 | 5.6 | 934.9 | 0 | 0
203.5694 | 2016-07-22 01:40 | 42573.0764 | 0 | 0 | 0 | 30.2 | 76.1 | 0.5 | 2.4 | 32.1 | 10.3 | 935 | 0 | 0
203.5764 | 2016-07-22 01:50 | 42573.0833 | 0 | 0 | 0 | 30.2 | 76.2 | 1.6 | 3.1 | 90.6 | 9.5 | 934.9 | 0 | 0
203.5833 | 2016-07-22 02:00 | 42573.0903 | 0 | 0 | 0 | 30.1 | 76.6 | 2 | 3.1 | 87.8 | 14.8 | 934.7 | 0 | 0
203.5903 | 2016-07-22 02:10 | 42573.0972 | 0 | 0 | 0 | 30.2 | 75.8 | 2.4 | 5.4 | 85.5 | 20.2 | 935 | 0 | 0
203.5972 | 2016-07-22 02:20 | 42573.1042 | 0 | 0 | 0 | 29.3 | 73.3 | 4.6 | 7.9 | 85 | 27.8 | 935 | 0 | 0
203.6042 | 2016-07-22 02:30 | 42573.1111 | 0 | 0 | 0 | 28.5 | 66.5 | 2.8 | 6.2 | 76.4 | 36.6 | 935 | 0 | 0
203.6111 | 2016-07-22 02:40 | 42573.1181 | 0 | 0 | 0 | 28.5 | 61.9 | 2.3 | 5.1 | 69.4 | 31.8 | 934.8 | 0 | 0
203.6181 | 2016-07-22 02:50 | 42573.125 | 0 | 0 | 0 | 28.1 | 62.5 | 2.9 | 4.4 | 98.7 | 19 | 934.8 | 0 | 0
203.625 | 2016-07-22 03:00 | 42573.1319 | 0 | 0 | 0 | 27.9 | 62.2 | 2.6 | 4.1 | 92.1 | 17.9 | 935.1 | 0 | 0
203.6319 | 2016-07-22 03:10 | 42573.1389 | 0 | 0 | 0 | 27.9 | 61.1 | 3.5 | 5.9 | 92 | 20.8 | 935.2 | 0 | 0
203.6389 | 2016-07-22 03:20 | 42573.1458 | 0 | 0 | 0 | 27.6 | 64.2 | 4.2 | 5.9 | 101.5 | 13.7 | 935.3 | 0 | 0
203.6458 | 2016-07-22 03:30 | 42573.1528 | 0 | 0 | 0 | 27.4 | 66.2 | 3.6 | 5.6 | 107.7 | 9.9 | 935.1 | 0 | 0
203.6528 | 2016-07-22 03:40 | 42573.1597 | 0 | 0 | 0 | 27.6 | 63.4 | 4.7 | 7.2 | 106.3 | 15 | 934.8 | 0 | 0
203.6597 | 2016-07-22 03:50 | 42573.1667 | 0 | 0 | 0 | 27.6 | 59.9 | 3.8 | 7.2 | 84.8 | 34.5 | 934.9 | 0 | 0
203.6667 | 2016-07-22 04:00 | 42573.1736 | 0 | 0 | 0 | 27.6 | 58.5 | 2.6 | 6.4 | 60.6 | 48.3 | 935.2 | 0 | 0
203.6736 | 2016-07-22 04:10 | 42573.1806 | 0 | 0 | 0 | 27.2 | 59.4 | 4.5 | 8.7 | 84.9 | 29.7 | 935.4 | 0 | 0
203.6806 | 2016-07-22 04:20 | 42573.1875 | 0 | 0 | 0 | 26.5 | 60.1 | 2.7 | 6.4 | 59.3 | 44.2 | 935.6 | 0 | 0
203.6875 | 2016-07-22 04:30 | 42573.1944 | 0 | 0 | 0 | 26.2 | 65.6 | 3.9 | 8.9 | 53.2 | 53 | 935.9 | 0 | 0
203.6944 | 2016-07-22 04:40 | 42573.2014 | 0 | 0 | 0 | 24.7 | 77.2 | 4.7 | 9.9 | 69.2 | 49.1 | 935.6 | 0 | 0
203.7014 | 2016-07-22 04:50 | 42573.2083 | 0 | 0 | 0 | 23.6 | 84.5 | 4 | 9.7 | 70 | 43.5 | 935.3 | 0 | 0
203.7083 | 2016-07-22 05:00 | 42573.2153 | 0 | 0 | 0 | 23.7 | 83.8 | 3.3 | 7.4 | 44.5 | 41.5 | 935.2 | 0 | 0
203.7153 | 2016-07-22 05:10 | 42573.2222 | 0 | 0 | 0 | 23.6 | 84.2 | 2.4 | 6.4 | 57 | 45.9 | 935.1 | 0 | 0
203.7222 | 2016-07-22 05:20 | 42573.2292 | 0 | 0 | 0 | 23.5 | 85.5 | 3 | 6.7 | 41.8 | 34.2 | 935.5 | 0 | 0
203.7292 | 2016-07-22 05:30 | 42573.2361 | 0 | 0 | 0 | 23.4 | 85.9 | 3.8 | 8.2 | 91.4 | 25.9 | 935.3 | 0 | 0
203.7361 | 2016-07-22 05:40 | 42573.2431 | 0.7 | 0 | 0.8 | 23.8 | 82.4 | 1.6 | 4.6 | 91.8 | 38.7 | 935.1 | 1.0697 | 0
203.7431 | 2016-07-22 05:50 | 42573.25 | 1.3 | 0 | 1.4 | 24 | 82.2 | 1 | 2.6 | 138.5 | 19.2 | 935.3 | 0.78866 | 0
203.75 | 2016-07-22 06:00 | 42573.2569 | 7.7 | 0 | 7.4 | 24 | 82.2 | 4.4 | 7.4 | 121.1 | 9.8 | 934.8 | -1.87 | 0
203.7569 | 2016-07-22 06:10 | 42573.2639 | 15.8 | 0 | 15.4 | 24.6 | 78.4 | 4.2 | 6.2 | 124.6 | 11.1 | 934.8 | -2.0594 | 0
203.7639 | 2016-07-22 06:20 | 42573.2708 | 16.5 | 0 | 16.1 | 24.5 | 79.1 | 4.2 | 7.4 | 110.4 | 15.5 | 934.8 | -1.7536 | 0
203.7708 | 2016-07-22 06:30 | 42573.2778 | 9.3 | 0 | 8.8 | 24.7 | 80.1 | 3.4 | 7.9 | 67.5 | 42.1 | 934.9 | -1.9087 | 0
203.7778 | 2016-07-22 06:40 | 42573.2847 | 0 | 0 | 0 | 24.4 | 80.3 | 2.6 | 5.9 | 63.5 | 43.4 | 935.6 | 0 | 0
203.7847 | 2016-07-22 06:50 | 42573.2917 | 0 | 0 | 0 | 23.2 | 87.3 | 4 | 7.9 | 78.9 | 40.3 | 936 | 0 | 0
203.7917 | 2016-07-22 07:00 | 42573.2986 | 1.4 | 0 | 0.9 | 22.5 | 93.5 | 5.7 | 9.4 | 9.2 | 38 | 937.2 | -1.3789 | 0
203.7986 | 2016-07-22 07:10 | 42573.3056 | 6.6 | 0 | 7 | 22.2 | 95.1 | 5 | 9.7 | 24.1 | 39.8 | 937.3 | 1.011 | 0
203.8056 | 2016-07-22 07:20 | 42573.3125 | 26.3 | 0 | 26.2 | 22.1 | 95.4 | 4.3 | 7.9 | 106.5 | 23.8 | 936.6 | -0.2335 | 0
203.8125 | 2016-07-22 07:30 | 42573.3194 | 63.3 | 0 | 62.7 | 21.9 | 96.1 | 3.9 | 6.2 | 113.9 | 14.2 | 936.7 | -1.303 | 0
203.8194 | 2016-07-22 07:40 | 42573.3264 | 44.9 | 0 | 44.5 | 22.1 | 95.3 | 2.9 | 5.6 | 115.5 | 10.9 | 937 | -0.81275 | 0
203.8264 | 2016-07-22 07:50 | 42573.3333 | 14 | 0 | 14.1 | 22.4 | 94.3 | 1.4 | 3.4 | 110.2 | 44.6 | 937.6 | 0.1911 | 0
203.8333 | 2016-07-22 08:00 | 42573.3403 | 40 | 0 | 40.1 | 22.8 | 92.5 | 2.5 | 5.6 | 65.2 | 36 | 937.6 | 0.18058 | 0
203.8403 | 2016-07-22 08:10 | 42573.3472 | 40 | 0 | 40 | 23 | 90.5 | 1.1 | 3.4 | 62.2 | 32.5 | 937.5 | 0 | 0
203.8472 | 2016-07-22 08:20 | 42573.3542 | 45.6 | 0 | 45.4 | 23.1 | 89.7 | 1.5 | 3.9 | 41.9 | 27.9 | 937.5 | -0.32645 | 0
203.8542 | 2016-07-22 08:30 | 42573.3611 | 50.5 | 0 | 50.3 | 22.9 | 91 | 2.1 | 5.1 | 49.9 | 37.6 | 937.5 | -0.31205 | 0
203.8611 | 2016-07-22 08:40 | 42573.3681 | 72.2 | 0 | 71.8 | 22.7 | 91.8 | 2.1 | 4.9 | 77.3 | 27.8 | 937.3 | -0.59849 | 0
203.8681 | 2016-07-22 08:50 | 42573.375 | 138.5 | 0 | 137.4 | 22.7 | 92.5 | 1.5 | 3.4 | 71 | 36.6 | 937.3 | -1.5831 | 0
203.875 | 2016-07-22 09:00 | 42573.3819 | 187.5 | 0.8 | 186.3 | 22.9 | 91.7 | 2.7 | 4.6 | 19.9 | 21.4 | 937.5 | -0.8657 | 0
203.8819 | 2016-07-22 09:10 | 42573.3889 | 276.8 | 3.4 | 272.8 | 23.2 | 90.9 | 2.2 | 4.4 | 39.7 | 26.9 | 937.6 | -1.9693 | 0
203.8889 | 2016-07-22 09:20 | 42573.3958 | 414.4 | 90.4 | 339.8 | 23.6 | 90.1 | 1.6 | 4.6 | 67.7 | 37.3 | 937.6 | -6.676 | 0
203.8958 | 2016-07-22 09:30 | 42573.4028 | 513 | 169.6 | 369.7 | 24.1 | 87.1 | 1.4 | 3.9 | 68 | 34.1 | 937.7 | -11.5921 | 0
203.9028 | 2016-07-22 09:40 | 42573.4097 | 418.7 | 116.9 | 317.9 | 24.9 | 83.8 | 2.2 | 4.9 | 96.8 | 24.5 | 937.6 | -7.217 | 0
203.9097 | 2016-07-22 09:50 | 42573.4167 | 531.5 | 184.5 | 368.6 | 25 | 83.1 | 3.4 | 4.9 | 115 | 13.3 | 937.1 | -11.2414 | 0
203.9167 | 2016-07-22 10:00 | 42573.4236 | 666.1 | 390.2 | 320.9 | 25.8 | 79.4 | 2.8 | 6.2 | 40 | 34.9 | 937.2 | -15.3998 | 0
203.9236 | 2016-07-22 10:10 | 42573.4306 | 877.4 | 678.1 | 271.3 | 26.7 | 76.1 | 2.4 | 6.2 | 65.8 | 48.6 | 937.2 | -19.6129 | 0
203.9306 | 2016-07-22 10:20 | 42573.4375 | 885.9 | 688.6 | 260.1 | 27.2 | 72.6 | 3 | 5.9 | 80.9 | 38 | 937.3 | -18.5047 | 0
203.9375 | 2016-07-22 10:30 | 42573.4444 | 902.6 | 711 | 246.8 | 28 | 67.8 | 2.6 | 5.9 | 76.5 | 40.5 | 937.2 | -17.6506 | 0
203.9444 | 2016-07-22 10:40 | 42573.4514 | 893.6 | 708.4 | 232.2 | 28.6 | 66.7 | 2.2 | 4.4 | 52.1 | 41.5 | 937.2 | -15.4904 | 0
203.9514 | 2016-07-22 10:50 | 42573.4583 | 913.8 | 709.5 | 243.3 | 29 | 65.7 | 2.8 | 6.4 | 79.8 | 35.1 | 937 | -14.6177 | 0
203.9583 | 2016-07-22 11:00 | 42573.4653 | 898.1 | 690.8 | 239.9 | 29.5 | 60 | 2 | 5.4 | 56.6 | 52.9 | 937 | -11.7768 | 0
203.9653 | 2016-07-22 11:10 | 42573.4722 | 900.9 | 682.3 | 247 | 29.9 | 60.4 | 2.3 | 6.2 | 61.1 | 44.6 | 936.9 | -8.7062 | 0
203.9722 | 2016-07-22 11:20 | 42573.4792 | 894.9 | 657.2 | 260.1 | 29.9 | 62.8 | 2.8 | 5.9 | 81.8 | 42.5 | 936.9 | -7.9796 | 0
203.9792 | 2016-07-22 11:30 | 42573.4861 | 905.2 | 662.8 | 258.7 | 29.6 | 62.4 | 2.9 | 6.2 | 74.8 | 38.6 | 936.9 | -10.0037 | 0
203.9861 | 2016-07-22 11:40 | 42573.4931 | 914.2 | 682.4 | 244.5 | 29.8 | 62.6 | 2.6 | 5.1 | 77.1 | 40.9 | 936.9 | -10.8601 | 0
203.9931 | 2016-07-22 11:50 | 42573.5 | 927.9 | 697.1 | 238.3 | 30.2 | 62.5 | 2 | 4.6 | 61.4 | 42.5 | 936.9 | -14.0828 | 0
204 | 2016-07-22 12:00 | 42573.5069 | 934.2 | 694.4 | 238.4 | 30.1 | 61.8 | 3.4 | 5.6 | 88.6 | 32.7 | 936.8 | -21.5852 | 0
204.0069 | 2016-07-22 12:10 | 42573.5139 | 929.9 | 675.8 | 250.5 | 30.4 | 59.8 | 2.2 | 4.6 | 62.1 | 36.8 | 936.9 | -22.8277 | 0
204.0139 | 2016-07-22 12:20 | 42573.5208 | 928.3 | 670.6 | 256 | 31.1 | 56.8 | 1.9 | 4.1 | 53 | 43.3 | 936.8 | -21.3078 | 0
204.0208 | 2016-07-22 12:30 | 42573.5278 | 928.5 | 675.3 | 252.6 | 31.1 | 57.1 | 2.6 | 5.1 | 83.1 | 41.2 | 936.8 | -21.9647 | 0
204.0278 | 2016-07-22 12:40 | 42573.5347 | 924.4 | 665.5 | 261.2 | 31.7 | 54.7 | 1.8 | 3.9 | 53.9 | 44.1 | 936.7 | -21.3436 | 0
204.0347 | 2016-07-22 12:50 | 42573.5417 | 912.6 | 638.3 | 279 | 31.5 | 55.6 | 3.2 | 5.6 | 89.2 | 24.5 | 936.6 | -21.4802 | 0
204.0417 | 2016-07-22 13:00 | 42573.5486 | 924.7 | 633.4 | 300.1 | 32 | 55.4 | 1.8 | 4.1 | 47.8 | 38.7 | 936.4 | -21.5921 | 0
204.0486 | 2016-07-22 13:10 | 42573.5556 | 889.4 | 538.3 | 359.9 | 32.3 | 55.6 | 2.3 | 4.9 | 79.7 | 35.3 | 936.3 | -21.764 | 0
204.0556 | 2016-07-22 13:20 | 42573.5625 | 905.1 | 561.8 | 360.9 | 32.5 | 55.3 | 2.2 | 5.4 | 76.1 | 43.3 | 936.3 | -19.7217 | 0
204.0625 | 2016-07-22 13:30 | 42573.5694 | 892.9 | 613.3 | 305.3 | 32.5 | 55.9 | 2.5 | 5.1 | 73.8 | 43 | 936.1 | -22.0831 | 0
204.0694 | 2016-07-22 13:40 | 42573.5764 | 869.5 | 612.8 | 289.7 | 32.5 | 55.2 | 2.5 | 5.1 | 76.7 | 36.6 | 936.2 | -22.6838 | 0
204.0764 | 2016-07-22 13:50 | 42573.5833 | 854 | 592.3 | 301.5 | 32.6 | 54.3 | 3.5 | 6.9 | 92.9 | 27.1 | 936.2 | -22.5573 | 0
204.0833 | 2016-07-22 14:00 | 42573.5903 | 856.1 | 574.2 | 328.6 | 32.7 | 52.1 | 3.3 | 6.2 | 88.2 | 29.7 | 936.3 | -22.8958 | 0
204.0903 | 2016-07-22 14:10 | 42573.5972 | 783.7 | 487.9 | 341.7 | 33.1 | 50.9 | 3.2 | 6.9 | 86.4 | 42.2 | 936.3 | -21.9125 | 0
204.0972 | 2016-07-22 14:20 | 42573.6042 | 739.5 | 468.8 | 323.9 | 33 | 50.8 | 3.9 | 6.2 | 111.4 | 17.4 | 936.2 | -20.5777 | 0
204.1042 | 2016-07-22 14:30 | 42573.6111 | 768.2 | 546.5 | 295.4 | 33.1 | 50.4 | 3.8 | 6.7 | 110.6 | 15.6 | 936.1 | -22.97 | 0
204.1111 | 2016-07-22 14:40 | 42573.6181 | 745.4 | 540.7 | 288.9 | 33 | 51.4 | 3.8 | 6.7 | 99.2 | 22.3 | 936.1 | -22.857 | 0
204.1181 | 2016-07-22 14:50 | 42573.625 | 714.7 | 530.4 | 278.1 | 33 | 53.3 | 3.6 | 6.2 | 94.4 | 18.7 | 936 | -23.2089 | 0
204.125 | 2016-07-22 15:00 | 42573.6319 | 687.9 | 523.7 | 269 | 33 | 52.8 | 3.5 | 6.2 | 96.4 | 29.3 | 936.1 | -23.0839 | 0
204.1319 | 2016-07-22 15:10 | 42573.6389 | 655.5 | 499.8 | 267.6 | 33 | 52.9 | 3.7 | 6.9 | 99 | 15.2 | 936.1 | -22.6277 | 0
204.1389 | 2016-07-22 15:20 | 42573.6458 | 642.9 | 493.7 | 272.6 | 33.4 | 52.6 | 2.7 | 5.4 | 97.8 | 23.4 | 936.1 | -22.164 | 0
204.1458 | 2016-07-22 15:30 | 42573.6528 | 596.7 | 434.5 | 281.7 | 33.3 | 53.5 | 3.1 | 4.9 | 111 | 25.1 | 936.1 | -20.6017 | 0
204.1528 | 2016-07-22 15:40 | 42573.6597 | 496.6 | 339.6 | 259.7 | 33.1 | 56.2 | 3.1 | 5.1 | 127.8 | 12.6 | 936.1 | -16.3578 | 0
204.1597 | 2016-07-22 15:50 | 42573.6667 | 441.6 | 280.8 | 254.4 | 33 | 57.8 | 3.1 | 4.9 | 100.6 | 18.2 | 936 | -12.6162 | 0
204.1667 | 2016-07-22 16:00 | 42573.6736 | 489.2 | 357.5 | 260.9 | 32.9 | 57.1 | 3.1 | 5.1 | 126 | 8.6 | 936 | -16.9922 | 0
204.1736 | 2016-07-22 16:10 | 42573.6806 | 451.2 | 299.9 | 268.3 | 32.9 | 57.4 | 3.5 | 5.4 | 126.5 | 11 | 936 | -15.198 | 0
204.1806 | 2016-07-22 16:20 | 42573.6875 | 379 | 194.9 | 263.6 | 32.9 | 57.9 | 3.1 | 5.1 | 106 | 15.3 | 936 | -14.7107 | 0
204.1875 | 2016-07-22 16:30 | 42573.6944 | 318.2 | 145.3 | 236.2 | 32.8 | 58.8 | 3 | 4.9 | 119.2 | 17.2 | 936.1 | -12.4067 | 0
204.1944 | 2016-07-22 16:40 | 42573.7014 | 235.4 | 93.1 | 186.4 | 32.5 | 59.8 | 3.5 | 5.6 | 110.8 | 11.4 | 935.9 | -7.1581 | 0
204.2014 | 2016-07-22 16:50 | 42573.7083 | 335.9 | 243.1 | 218.1 | 32.5 | 60.4 | 3.6 | 5.4 | 116.9 | 10.1 | 935.8 | -14.6897 | 0
204.2083 | 2016-07-22 17:00 | 42573.7153 | 312.9 | 228.5 | 209.2 | 32.5 | 60.9 | 3.9 | 5.4 | 122.6 | 12.4 | 935.6 | -15.6817 | 0
204.2153 | 2016-07-22 17:10 | 42573.7222 | 299.5 | 185.6 | 220.6 | 32.3 | 61.5 | 4.1 | 6.4 | 129.1 | 11.3 | 935.6 | -15.6918 | 0
204.2222 | 2016-07-22 17:20 | 42573.7292 | 214.9 | 91.2 | 177.2 | 32.2 | 62 | 4.1 | 6.2 | 118.2 | 9.5 | 935.6 | -13.8493 | 0
204.2292 | 2016-07-22 17:30 | 42573.7361 | 206.3 | 100.3 | 168.6 | 32 | 62.5 | 3.9 | 5.4 | 123.5 | 11.2 | 935.5 | -15.528 | 0
204.2361 | 2016-07-22 17:40 | 42573.7431 | 147.7 | 73.7 | 122.6 | 31.9 | 63.8 | 3.7 | 5.1 | 124.5 | 11.9 | 935.4 | -12.3044 | 0
204.2431 | 2016-07-22 17:50 | 42573.75 | 148.3 | 82.9 | 123.5 | 31.8 | 64.2 | 3.5 | 5.6 | 114.7 | 10.7 | 935.5 | -13.2097 | 0
204.25 | 2016-07-22 18:00 | 42573.7569 | 168.1 | 70.6 | 148.4 | 31.8 | 64.6 | 3.1 | 4.6 | 115.3 | 11.4 | 935.5 | -17.2936 | 0
204.2569 | 2016-07-22 18:10 | 42573.7639 | 125.6 | 46.2 | 113.7 | 31.8 | 65.5 | 3.3 | 4.9 | 108.2 | 12.7 | 935.5 | -16.3612 | 0
204.2639 | 2016-07-22 18:20 | 42573.7708 | 81.5 | 23.3 | 75.5 | 31.5 | 66.9 | 3.6 | 5.6 | 97.2 | 16.5 | 935.6 | -15.0711 | 0
204.2708 | 2016-07-22 18:30 | 42573.7778 | 54.4 | 12.2 | 51.2 | 31.2 | 66.7 | 3.6 | 5.4 | 91.6 | 17.9 | 935.6 | -13.8788 | 0
204.2778 | 2016-07-22 18:40 | 42573.7847 | 35.5 | 3 | 34.2 | 31.1 | 67.4 | 3.1 | 4.4 | 116.1 | 9.8 | 935.8 | -11.5465 | 0
204.2847 | 2016-07-22 18:50 | 42573.7917 | 19.4 | 0 | 18.7 | 30.9 | 67.8 | 3 | 4.6 | 116.8 | 8.7 | 935.8 | -12.3511 | 0
204.2917 | 2016-07-22 19:00 | 42573.7986 | 8.3 | 0 | 7.7 | 30.6 | 67.8 | 3.7 | 5.4 | 112.9 | 11.1 | 935.8 | -23.8726 | 0
204.2986 | 2016-07-22 19:10 | 42573.8056 | 1.9 | 0 | 1.4 | 30.4 | 68.1 | 3 | 4.4 | 105.8 | 10.1 | 935.7 | 0 | 0
204.3056 | 2016-07-22 19:20 | 42573.8125 | 0 | 0 | 0 | 30.2 | 68.5 | 2.9 | 4.1 | 104.2 | 9.2 | 935.8 | 0 | 0
204.3125 | 2016-07-22 19:30 | 42573.8194 | 0 | 0 | 0 | 30.1 | 68.3 | 1.9 | 3.1 | 101.2 | 13 | 935.9 | 0 | 0
204.3194 | 2016-07-22 19:40 | 42573.8264 | 0 | 0 | 0 | 29.9 | 69 | 1.9 | 3.4 | 90.1 | 11.3 | 936 | 0 | 0
204.3264 | 2016-07-22 19:50 | 42573.8333 | 0 | 0 | 0 | 29.9 | 69 | 1.9 | 3.4 | 109.8 | 9.3 | 936.2 | 0 | 0
204.3333 | 2016-07-22 20:00 | 42573.8403 | 0 | 0 | 0 | 29.8 | 69.9 | 2.4 | 3.9 | 103.7 | 8.7 | 936.1 | 0 | 0
204.3403 | 2016-07-22 20:10 | 42573.8472 | 0 | 0 | 0 | 29.7 | 70.4 | 2.7 | 3.9 | 104.4 | 6.8 | 936.1 | 0 | 0
204.3472 | 2016-07-22 20:20 | 42573.8542 | 0 | 0 | 0 | 29.5 | 72 | 1.8 | 3.4 | 100 | 6.7 | 936.1 | 0 | 0
204.3542 | 2016-07-22 20:30 | 42573.8611 | 0 | 0 | 0 | 29.4 | 71.7 | 1.5 | 2.6 | 90.4 | 13.4 | 936.1 | 0 | 0
204.3611 | 2016-07-22 20:40 | 42573.8681 | 0 | 0 | 0 | 29.5 | 70.3 | 1.7 | 3.1 | 84.6 | 16.5 | 936.4 | 0 | 0
204.3681 | 2016-07-22 20:50 | 42573.875 | 0 | 0 | 0 | 29.5 | 69.4 | 2 | 4.1 | 79.1 | 23.1 | 936.5 | 0 | 0
204.375 | 2016-07-22 21:00 | 42573.8819 | 0 | 0 | 0 | 29.4 | 69.3 | 2.8 | 4.6 | 87.2 | 17.9 | 936.6 | 0 | 0
204.3819 | 2016-07-22 21:10 | 42573.8889 | 0 | 0 | 0 | 29.3 | 69.9 | 2.2 | 3.9 | 93.7 | 12.8 | 936.8 | 0 | 0
204.3889 | 2016-07-22 21:20 | 42573.8958 | 0 | 0 | 0 | 29.2 | 70.8 | 1 | 3.4 | 65.2 | 26.4 | 936.8 | 0 | 0
204.3958 | 2016-07-22 21:30 | 42573.9028 | 0 | 0 | 0 | 29.1 | 72.7 | 0.6 | 2.1 | 41.2 | 11.5 | 936.9 | 0 | 0
204.4028 | 2016-07-22 21:40 | 42573.9097 | 0 | 0 | 0 | 28.8 | 74.3 | 0.2 | 1.6 | 53.7 | 5.4 | 937 | 0 | 0
204.4097 | 2016-07-22 21:50 | 42573.9167 | 0 | 0 | 0 | 28.7 | 75.6 | 0 | 0.7 | 48.2 | 0 | 937 | 0 | 0
204.4167 | 2016-07-22 22:00 | 42573.9236 | 0 | 0 | 0 | 28.5 | 76.6 | 0 | 0.7 | 48.2 | 0 | 937.1 | 0 | 0
204.4236 | 2016-07-22 22:10 | 42573.9306 | 0 | 0 | 0 | 28.4 | 76.9 | 0.5 | 2.1 | 36.4 | 9 | 937.1 | 0 | 0
204.4306 | 2016-07-22 22:20 | 42573.9375 | 0 | 0 | 0 | 28.5 | 76.6 | 0.7 | 2.6 | 43.3 | 18.9 | 937 | 0 | 0
204.4375 | 2016-07-22 22:30 | 42573.9444 | 0 | 0 | 0 | 28.7 | 76.2 | 0.9 | 2.9 | 40.2 | 20.1 | 937 | 0 | 0
204.4444 | 2016-07-22 22:40 | 42573.9514 | 0 | 0 | 0 | 28.6 | 77.1 | 0.5 | 2.1 | 85.1 | 21.9 | 937.2 | 0 | 0
204.4514 | 2016-07-22 22:50 | 42573.9583 | 0 | 0 | 0 | 28.4 | 79 | 2.4 | 3.4 | 135.4 | 15.1 | 937.2 | 0 | 0
204.4583 | 2016-07-22 23:00 | 42573.9653 | 0 | 0 | 0 | 28.5 | 77.9 | 2.1 | 3.1 | 113.9 | 7.7 | 937.3 | 0 | 0
204.4653 | 2016-07-22 23:10 | 42573.9722 | 0 | 0 | 0 | 28.4 | 79.2 | 1.4 | 2.4 | 86.5 | 10.6 | 937.3 | 0 | 0
204.4722 | 2016-07-22 23:20 | 42573.9792 | 0 | 0 | 0 | 28.3 | 80.3 | 0.3 | 2.1 | 67.4 | 9.3 | 937.4 | 0 | 0
204.4792 | 2016-07-22 23:30 | 42573.9861 | 0 | 0 | 0 | 28.4 | 80.9 | 0.4 | 1.9 | 58.3 | 14.7 | 937.5 | 0 | 0
204.4861 | 2016-07-22 23:40 | 42573.9931 | 0 | 0 | 0 | 28.3 | 81.1 | 1.3 | 2.6 | 22.6 | 14.6 | 937.5 | 0 | 0
204.4931 | 2016-07-22 23:50 | 42574 | 0 | 0 | 0 | 28.1 | 82.5 | 0.7 | 1.9 | 56.5 | 17 | 937.4 | 0 | 0
204.5 | 2016-07-23 | 42574.0069 | 0 | 0 | 0 | 28 | 83.3 | 0.5 | 1.9 | 68.2 | 9.2 | 937.2 | 0 | 0
204.5069 | 2016-07-23 00:10 | 42574.0139 | 0 | 0 | 0 | 27.9 | 83.5 | 0.9 | 2.4 | 44.4 | 21.1 | 937.3 | 0 | 0
204.5139 | 2016-07-23 00:20 | 42574.0208 | 0 | 0 | 0 | 27.9 | 83.5 | 1.5 | 2.9 | 29.3 | 14.8 | 937.5 | 0 | 0
204.5208 | 2016-07-23 00:30 | 42574.0278 | 0 | 0 | 0 | 27.7 | 84.6 | 2 | 3.6 | 27.3 | 13.6 | 937.5 | 0 | 0
204.5278 | 2016-07-23 00:40 | 42574.0347 | 0 | 0 | 0 | 27.5 | 85.4 | 0.8 | 2.9 | 59.4 | 21.6 | 937.3 | 0 | 0
204.5347 | 2016-07-23 00:50 | 42574.0417 | 0 | 0 | 0 | 27.4 | 85.6 | 1.4 | 3.1 | 21.4 | 13.6 | 937.3 | 0 | 0
204.5417 | 2016-07-23 01:00 | 42574.0486 | 0 | 0 | 0 | 27.2 | 85.9 | 1.7 | 3.4 | 21.4 | 16 | 937.2 | 0 | 0
204.5486 | 2016-07-23 01:10 | 42574.0556 | 0 | 0 | 0 | 27.2 | 84.8 | 0.5 | 2.9 | 28.9 | 15 | 937.1 | 0 | 0
204.5556 | 2016-07-23 01:20 | 42574.0625 | 0 | 0 | 0 | 27.3 | 84.3 | 1.3 | 2.9 | 91.8 | 16 | 937.1 | 0 | 0
204.5625 | 2016-07-23 01:30 | 42574.0694 | 0 | 0 | 0 | 27.3 | 83.8 | 1.8 | 2.9 | 121.6 | 28.6 | 937.1 | 0 | 0
204.5694 | 2016-07-23 01:40 | 42574.0764 | 0 | 0 | 0 | 27.2 | 84.3 | 1.1 | 2.1 | 160.7 | 21.2 | 937.2 | 0 | 0
204.5764 | 2016-07-23 01:50 | 42574.0833 | 0 | 0 | 0 | 27.2 | 84.7 | 1.7 | 3.1 | 101.9 | 14.7 | 937.2 | 0 | 0
204.5833 | 2016-07-23 02:00 | 42574.0903 | 0 | 0 | 0 | 27.2 | 84.4 | 1.2 | 2.1 | 99.8 | 5.2 | 937.3 | 0 | 0
204.5903 | 2016-07-23 02:10 | 42574.0972 | 0 | 0 | 0 | 27.3 | 84 | 0.6 | 1.9 | 111.8 | 1.6 | 937.2 | 0 | 0
204.5972 | 2016-07-23 02:20 | 42574.1042 | 0 | 0 | 0 | 27.4 | 83.3 | 0.2 | 1.6 | 62.6 | 8.8 | 937.3 | 0 | 0
204.6042 | 2016-07-23 02:30 | 42574.1111 | 0 | 0 | 0 | 27.4 | 82.8 | 0.3 | 1.4 | 74.3 | 8.1 | 937.2 | 0 | 0
204.6111 | 2016-07-23 02:40 | 42574.1181 | 0 | 0 | 0 | 27.4 | 83.2 | 0.9 | 1.9 | 71.2 | 7.6 | 937.1 | 0 | 0
204.6181 | 2016-07-23 02:50 | 42574.125 | 0 | 0 | 0 | 27.2 | 84.5 | 1.4 | 2.4 | 97 | 11.6 | 937 | 0 | 0
204.625 | 2016-07-23 03:00 | 42574.1319 | 0 | 0 | 0 | 27.1 | 84.8 | 0.9 | 2.4 | 42.7 | 16.4 | 937.1 | 0 | 0
204.6319 | 2016-07-23 03:10 | 42574.1389 | 0 | 0 | 0 | 27 | 85.8 | 1 | 2.9 | 27.5 | 11.4 | 937.1 | 0 | 0
204.6389 | 2016-07-23 03:20 | 42574.1458 | 0 | 0 | 0 | 26.7 | 87.7 | 0.7 | 2.4 | 21.2 | 7.7 | 937.2 | 0 | 0
204.6458 | 2016-07-23 03:30 | 42574.1528 | 0 | 0 | 0 | 26.7 | 87.6 | 0.5 | 2.1 | 57.8 | 16.3 | 937.5 | 0 | 0
204.6528 | 2016-07-23 03:40 | 42574.1597 | 0 | 0 | 0 | 26.7 | 87.2 | 0.9 | 1.9 | 55.4 | 18.5 | 937.4 | 0 | 0
204.6597 | 2016-07-23 03:50 | 42574.1667 | 0 | 0 | 0 | 26.7 | 87.2 | 0 | 1.1 | 74 | 0 | 937.3 | 0 | 0
204.6667 | 2016-07-23 04:00 | 42574.1736 | 0 | 0 | 0 | 26.5 | 85.1 | 4.4 | 8.2 | 263.2 | 37.6 | 937.5 | 0 | 0
204.6736 | 2016-07-23 04:10 | 42574.1806 | 0 | 0 | 0 | 25.2 | 86.1 | 5.6 | 9.2 | 280.5 | 17.5 | 937.3 | 0 | 0
204.6806 | 2016-07-23 04:20 | 42574.1875 | 0 | 0 | 0 | 24.7 | 87.1 | 4.6 | 6.7 | 271.5 | 16.3 | 937.2 | 0 | 0
204.6875 | 2016-07-23 04:30 | 42574.1944 | 0 | 0 | 0 | 24.8 | 86.4 | 3.1 | 5.4 | 265.5 | 14.4 | 937.4 | 0 | 0
204.6944 | 2016-07-23 04:40 | 42574.2014 | 0 | 0 | 0 | 24.9 | 85.6 | 4.7 | 7.7 | 282.4 | 14.5 | 937.7 | 0 | 0
204.7014 | 2016-07-23 04:50 | 42574.2083 | 0 | 0 | 0 | 25.1 | 85.1 | 3 | 4.9 | 256.6 | 25.9 | 937.6 | 0 | 0
204.7083 | 2016-07-23 05:00 | 42574.2153 | 0.5 | 0 | 0 | 24.9 | 83.9 | 3.2 | 4.9 | 250.4 | 30.5 | 937.5 | 0 | 0
204.7153 | 2016-07-23 05:10 | 42574.2222 | 7 | 0 | 6.8 | 24.6 | 83.6 | 2.9 | 4.6 | 270.9 | 26.1 | 937.5 | 0 | 0
204.7222 | 2016-07-23 05:20 | 42574.2292 | 8 | 0 | 7.7 | 24.5 | 83.4 | 2.9 | 4.4 | 273 | 14.2 | 937.3 | -11.0621 | 0
204.7292 | 2016-07-23 05:30 | 42574.2361 | 14 | 0 | 13.6 | 24.3 | 83.1 | 3 | 4.4 | 284.5 | 15.3 | 937.1 | -6.8119 | 0
204.7361 | 2016-07-23 05:40 | 42574.2431 | 21.5 | 0 | 20.9 | 24.3 | 84.3 | 3.4 | 4.9 | 286 | 16.5 | 937.2 | -6.5611 | 0
204.7431 | 2016-07-23 05:50 | 42574.25 | 29.3 | 0 | 28.6 | 24.4 | 84.7 | 2.4 | 3.9 | 295.1 | 16.4 | 937 | -5.6095 | 0
204.75 | 2016-07-23 06:00 | 42574.2569 | 53 | 0 | 52 | 24.8 | 84.9 | 1.9 | 4.6 | 321 | 18.2 | 936.9 | -6.311 | 0
204.7569 | 2016-07-23 06:10 | 42574.2639 | 75.7 | 0 | 74.5 | 25.6 | 83.1 | 1.5 | 3.1 | 286.3 | 22.4 | 937 | -6.2404 | 0
204.7639 | 2016-07-23 06:20 | 42574.2708 | 83.4 | 8.1 | 80 | 26.1 | 81.5 | 1.5 | 2.9 | 302.9 | 7.4 | 937 | -6.9304 | 0
204.7708 | 2016-07-23 06:30 | 42574.2778 | 76.2 | 2.8 | 73.8 | 26.3 | 81.1 | 2.4 | 3.1 | 285.6 | 10.6 | 937.1 | -6.4272 | 0
204.7778 | 2016-07-23 06:40 | 42574.2847 | 97.7 | 9.3 | 93.2 | 26.3 | 81.5 | 1.9 | 3.1 | 297.2 | 15.3 | 937.2 | -6.0117 | 0
204.7847 | 2016-07-23 06:50 | 42574.2917 | 141.5 | 35.6 | 126.7 | 26.4 | 81.6 | 2.1 | 3.1 | 280.1 | 5.5 | 937.3 | -9.5896 | 0
204.7917 | 2016-07-23 07:00 | 42574.2986 | 202.9 | 116.7 | 156.5 | 26.9 | 80.8 | 1.4 | 2.4 | 287.1 | 10.6 | 937.3 | -11.8744 | 0
204.7986 | 2016-07-23 07:10 | 42574.3056 | 244.5 | 160.6 | 176.6 | 27.8 | 78.3 | 0.6 | 2.1 | 308.1 | 12.5 | 937.4 | -11.7617 | 0
204.8056 | 2016-07-23 07:20 | 42574.3125 | 273.6 | 180 | 191.6 | 29 | 74.3 | 0.1 | 1.4 | 336.1 | 1 | 937.5 | -12.2088 | 0
204.8125 | 2016-07-23 07:30 | 42574.3194 | 322.8 | 237.9 | 207.1 | 30.2 | 69.9 | 0.1 | 1.1 | 343.1 | 0 | 937.5 | -14.248 | 0
204.8194 | 2016-07-23 07:40 | 42574.3264 | 353.8 | 255.1 | 221.4 | 31.3 | 66.7 | 0.1 | 1.4 | 343.1 | 0 | 937.6 | -14.7788 | 0
204.8264 | 2016-07-23 07:50 | 42574.3333 | 390.4 | 295.6 | 227.4 | 31.5 | 64.5 | 0.6 | 1.6 | 343.1 | 0.1 | 937.7 | -16.8053 | 0
204.8333 | 2016-07-23 08:00 | 42574.3403 | 416.2 | 305 | 239 | 31.8 | 62.6 | 0.5 | 2.1 | 23.1 | 13.9 | 937.7 | -15.8413 | 0
204.8403 | 2016-07-23 08:10 | 42574.3472 | 449.8 | 336.8 | 243.7 | 31.4 | 65.3 | 0.9 | 1.6 | 41.5 | 14.4 | 937.7 | -17.2309 | 0
204.8472 | 2016-07-23 08:20 | 42574.3542 | 481.2 | 355.3 | 253.3 | 31.1 | 67.7 | 1.4 | 2.4 | 110.5 | 33.8 | 937.8 | -17.5344 | 0
204.8542 | 2016-07-23 08:30 | 42574.3611 | 524.7 | 395.6 | 259.2 | 31.1 | 66.7 | 0.9 | 2.1 | 94 | 34.7 | 937.8 | -19.5199 | 0
204.8611 | 2016-07-23 08:40 | 42574.3681 | 556.1 | 416.9 | 264.7 | 31.5 | 62.3 | 1.2 | 2.4 | 103.4 | 11.5 | 937.9 | -19.9611 | 0
204.8681 | 2016-07-23 08:50 | 42574.375 | 581.1 | 424.5 | 272.4 | 31.5 | 62.5 | 1.6 | 2.6 | 120 | 14.7 | 937.9 | -20.5806 | 0
204.875 | 2016-07-23 09:00 | 42574.3819 | 610.8 | 440.1 | 278.5 | 31.4 | 63.2 | 1.2 | 2.1 | 151 | 15.2 | 937.9 | -21.9566 | 0
204.8819 | 2016-07-23 09:10 | 42574.3889 | 640.6 | 459.4 | 283.2 | 32.2 | 60.8 | 0.9 | 2.1 | 192.6 | 18.9 | 937.9 | -21.1293 | 0
204.8889 | 2016-07-23 09:20 | 42574.3958 | 663.5 | 462.8 | 292.6 | 32.9 | 59.3 | 1.3 | 2.6 | 180.6 | 18 | 937.9 | -20.585 | 0
204.8958 | 2016-07-23 09:30 | 42574.4028 | 700 | 497.7 | 289.5 | 32.3 | 59.5 | 0.7 | 1.9 | 196.4 | 8.3 | 937.9 | -22.0954 | 0
204.9028 | 2016-07-23 09:40 | 42574.4097 | 723.3 | 504.4 | 297.1 | 33 | 58 | 0.5 | 1.9 | 191.2 | 9.5 | 937.9 | -21.1054 | 0
204.9097 | 2016-07-23 09:50 | 42574.4167 | 745.1 | 505.6 | 307.5 | 32.9 | 58.1 | 0.4 | 1.9 | 128 | 4.3 | 938 | -20.9042 | 0
204.9167 | 2016-07-23 10:00 | 42574.4236 | 765.1 | 497.9 | 325 | 33.8 | 55.5 | 0.1 | 1.6 | 31.9 | 8.7 | 938 | -19.843 | 0
204.9236 | 2016-07-23 10:10 | 42574.4306 | 783.7 | 470.9 | 358.5 | 34.2 | 56 | 0.9 | 2.4 | 338.7 | 43.4 | 938 | -19.1465 | 0
204.9306 | 2016-07-23 10:20 | 42574.4375 | 724.2 | 369.2 | 383.6 | 33.8 | 58.8 | 1.6 | 3.4 | 201.2 | 22.3 | 938 | -16.0853 | 0
204.9375 | 2016-07-23 10:30 | 42574.4444 | 594.6 | 219.2 | 385 | 33.3 | 59.4 | 1.3 | 3.6 | 304.1 | 37.5 | 938 | -13.9359 | 0
204.9444 | 2016-07-23 10:40 | 42574.4514 | 623 | 228.2 | 403.6 | 33.5 | 59 | 2.4 | 4.4 | 203.7 | 20.1 | 938 | -12.1797 | 0
204.9514 | 2016-07-23 10:50 | 42574.4583 | 829.2 | 424.8 | 421 | 33.3 | 59.5 | 1.9 | 4.4 | 219.9 | 25.9 | 938 | -16.4863 | 0
204.9583 | 2016-07-23 11:00 | 42574.4653 | 720.3 | 291.1 | 437 | 34 | 58.1 | 1.9 | 3.4 | 194.5 | 32.9 | 937.9 | -11.5956 | 0
204.9653 | 2016-07-23 11:10 | 42574.4722 | 757 | 300.7 | 460.5 | 33.6 | 58.2 | 2.9 | 4.6 | 186.1 | 11.4 | 937.8 | -12.9224 | 0
204.9722 | 2016-07-23 11:20 | 42574.4792 | 813.8 | 366.2 | 450.3 | 34.1 | 56.6 | 2.3 | 4.4 | 207.6 | 31.5 | 937.8 | -15.0484 | 0
204.9792 | 2016-07-23 11:30 | 42574.4861 | 879.1 | 416.7 | 463.2 | 33.8 | 58.2 | 2.7 | 4.1 | 182.2 | 9.9 | 937.8 | -16.5134 | 0
204.9861 | 2016-07-23 11:40 | 42574.4931 | 368.6 | 1.9 | 363.6 | 33.4 | 59.3 | 2.2 | 3.9 | 167.6 | 9.4 | 937.8 | -3.2805 | 0
204.9931 | 2016-07-23 11:50 | 42574.5 | 775.4 | 317.9 | 453.6 | 33 | 60 | 2.7 | 4.4 | 153.1 | 11 | 937.7 | -14.2626 | 0
205 | 2016-07-23 12:00 | 42574.5069 | 768.8 | 306.4 | 457.6 | 33.4 | 59.9 | 2.8 | 5.4 | 171.5 | 20.9 | 937.7 | -14.1058 | 0
205.0069 | 2016-07-23 12:10 | 42574.5139 | 708.9 | 232.3 | 472.9 | 33.7 | 59.6 | 3.2 | 5.1 | 180.2 | 19.1 | 937.7 | -10.5883 | 0
205.0139 | 2016-07-23 12:20 | 42574.5208 | 841.9 | 299.9 | 538.3 | 33.7 | 58.4 | 3.2 | 4.9 | 186.4 | 14.5 | 937.8 | -12.8232 | 0
205.0208 | 2016-07-23 12:30 | 42574.5278 | 928.4 | 424.5 | 500.9 | 34.4 | 57.7 | 2.9 | 6.4 | 179.2 | 21.7 | 937.7 | -16.8926 | 0
205.0278 | 2016-07-23 12:40 | 42574.5347 | 671.1 | 189.9 | 478.7 | 34.2 | 58.4 | 3.1 | 5.1 | 190.3 | 22.5 | 937.7 | -9.5316 | 0
205.0347 | 2016-07-23 12:50 | 42574.5417 | 848.6 | 405.4 | 442.6 | 34.3 | 57.6 | 3.2 | 5.4 | 188.4 | 22.3 | 937.6 | -17.7449 | 0
205.0417 | 2016-07-23 13:00 | 42574.5486 | 875.8 | 435.8 | 442.5 | 34.3 | 58.1 | 3.3 | 5.4 | 181.9 | 18.5 | 937.6 | -18.9855 | 0
205.0486 | 2016-07-23 13:10 | 42574.5556 | 871.2 | 444.4 | 432 | 34.8 | 57 | 3.5 | 5.4 | 191.2 | 17.1 | 937.5 | -20.5693 | 0
205.0556 | 2016-07-23 13:20 | 42574.5625 | 854.6 | 432.9 | 431.5 | 34.8 | 57.7 | 3.2 | 6.4 | 182.4 | 16.5 | 937.5 | -19.6314 | 0
205.0625 | 2016-07-23 13:30 | 42574.5694 | 850 | 433.1 | 430.8 | 34.3 | 60.2 | 4.5 | 7.4 | 176.8 | 15.6 | 937.4 | -20.6151 | 0
205.0694 | 2016-07-23 13:40 | 42574.5764 | 830.8 | 406.2 | 442.5 | 33.9 | 59.8 | 5.2 | 8.2 | 171.8 | 13.9 | 937.3 | -19.8036 | 0
205.0764 | 2016-07-23 13:50 | 42574.5833 | 811 | 304.9 | 522.3 | 33.8 | 61.5 | 5.3 | 7.4 | 166.4 | 12.2 | 937.5 | -16.7044 | 0
205.0833 | 2016-07-23 14:00 | 42574.5903 | 473.1 | 96.7 | 380.7 | 32 | 66.4 | 7.7 | 12.2 | 148.5 | 15.2 | 937.4 | -7.9989 | 0
205.0903 | 2016-07-23 14:10 | 42574.5972 | 723.4 | 263.7 | 482.5 | 30.7 | 68.1 | 8.7 | 13.2 | 152.7 | 13.9 | 937.3 | -14.4575 | 0
205.0972 | 2016-07-23 14:20 | 42574.6042 | 613.3 | 173.2 | 456.5 | 30.9 | 66.7 | 7.5 | 11.2 | 134.5 | 12.4 | 937.6 | -11.6419 | 0
205.1042 | 2016-07-23 14:30 | 42574.6111 | 504.5 | 130.5 | 387.9 | 30.7 | 67.6 | 8.9 | 14.2 | 116.8 | 14.8 | 938 | -10.1047 | 0
205.1111 | 2016-07-23 14:40 | 42574.6181 | 664.7 | 263 | 438.5 | 29.7 | 72.1 | 7.8 | 13.4 | 94.1 | 29.2 | 938.2 | -16.5907 | 0
205.1181 | 2016-07-23 14:50 | 42574.625 | 221.4 | 37.6 | 187.2 | 28.2 | 79.4 | 4.5 | 8.9 | 43.2 | 39.6 | 938.8 | -5.8217 | 0
205.125 | 2016-07-23 15:00 | 42574.6319 | 121 | 4.5 | 113.7 | 26.7 | 85.6 | 4.5 | 8.7 | 22.5 | 28.1 | 938.5 | -5.0416 | 0
205.1319 | 2016-07-23 15:10 | 42574.6389 | 95.3 | 0 | 93.8 | 25.6 | 89.4 | 2.7 | 6.4 | 33.1 | 31.1 | 938.2 | -2.0231 | 0
205.1389 | 2016-07-23 15:20 | 42574.6458 | 123.2 | 0 | 121.3 | 24.7 | 90.5 | 3.6 | 6.9 | 27.1 | 37.5 | 938.3 | -2.6509 | 0
205.1458 | 2016-07-23 15:30 | 42574.6528 | 343.3 | 64.6 | 278.8 | 24.7 | 91.6 | 2.2 | 6.2 | 49.3 | 37.5 | 938.1 | -28.7399 | 0
205.1528 | 2016-07-23 15:40 | 42574.6597 | 516.7 | 223.5 | 343.6 | 25.8 | 87.9 | 2.8 | 6.7 | 65.1 | 54.9 | 938 | -37.0496 | 0
205.1597 | 2016-07-23 15:50 | 42574.6667 | 521.5 | 305 | 313.5 | 26.5 | 81.9 | 3.3 | 6.7 | 75.5 | 41.8 | 938.1 | -21.6311 | 0
205.1667 | 2016-07-23 16:00 | 42574.6736 | 511.4 | 336.7 | 290.6 | 26.7 | 80.8 | 4.3 | 7.7 | 82 | 37.2 | 938 | -26.2232 | 0
205.1736 | 2016-07-23 16:10 | 42574.6806 | 463.3 | 309 | 270.1 | 27.2 | 78.3 | 2.6 | 6.7 | 69 | 53.6 | 937.9 | -24.5717 | 0
205.1806 | 2016-07-23 16:20 | 42574.6875 | 440.1 | 313.9 | 254.7 | 27.6 | 77.5 | 2.8 | 6.9 | 69.7 | 42.3 | 937.7 | -23.6585 | 0
205.1875 | 2016-07-23 16:30 | 42574.6944 | 400.2 | 296 | 234.6 | 27.7 | 77 | 3.6 | 6.2 | 86.8 | 27.3 | 937.5 | -23.3161 | 0
205.1944 | 2016-07-23 16:40 | 42574.7014 | 359.2 | 272.3 | 215.9 | 27.9 | 74.9 | 3.2 | 6.9 | 80.8 | 37.3 | 937.5 | -21.7363 | 0
205.2014 | 2016-07-23 16:50 | 42574.7083 | 329.2 | 268.3 | 197.2 | 28 | 72.4 | 2.8 | 5.6 | 77.5 | 37.5 | 937.4 | -21.4673 | 0
205.2083 | 2016-07-23 17:00 | 42574.7153 | 293.3 | 251.9 | 178.2 | 28.2 | 72.2 | 2.9 | 5.6 | 80.3 | 34.2 | 937.5 | -20.0629 | 0
205.2153 | 2016-07-23 17:10 | 42574.7222 | 253 | 216.9 | 161.3 | 28.1 | 73.9 | 3.9 | 6.9 | 81.3 | 35.4 | 937.5 | -17.9494 | 0
205.2222 | 2016-07-23 17:20 | 42574.7292 | 217.6 | 184.4 | 145.9 | 28.1 | 74.8 | 4.4 | 7.4 | 86.4 | 25.9 | 937.8 | -16.2535 | 0
205.2292 | 2016-07-23 17:30 | 42574.7361 | 196 | 167 | 136.3 | 28 | 75.2 | 4.6 | 7.9 | 87 | 25.4 | 938 | -17.3195 | 0
205.2361 | 2016-07-23 17:40 | 42574.7431 | 175 | 149.7 | 126.2 | 28 | 75.2 | 3.4 | 5.6 | 83 | 33.8 | 938.1 | -18.4511 | 0
205.2431 | 2016-07-23 17:50 | 42574.75 | 147.9 | 134.3 | 108.5 | 28.1 | 74 | 3.9 | 6.9 | 86.9 | 28.3 | 938.1 | -19.3864 | 0
205.25 | 2016-07-23 18:00 | 42574.7569 | 112.9 | 93 | 88.3 | 27.9 | 74.1 | 4.3 | 7.2 | 95.6 | 24.1 | 938.2 | -17.6003 | 0
205.2569 | 2016-07-23 18:10 | 42574.7639 | 64 | 38.3 | 54.6 | 27.7 | 75 | 4.2 | 6.7 | 97.9 | 21 | 938.3 | -11.577 | 0
205.2639 | 2016-07-23 18:20 | 42574.7708 | 51.7 | 24 | 46.1 | 27.5 | 77.2 | 4.5 | 5.9 | 99.2 | 12.3 | 938.1 | -12.227 | 0
205.2708 | 2016-07-23 18:30 | 42574.7778 | 47.5 | 33 | 42 | 27.5 | 77.3 | 4 | 6.7 | 92 | 18.5 | 938 | -12.4974 | 0
205.2778 | 2016-07-23 18:40 | 42574.7847 | 41.9 | 13.3 | 39.7 | 27.5 | 77 | 3.5 | 5.4 | 96.2 | 15.3 | 938 | -11.8347 | 0
205.2847 | 2016-07-23 18:50 | 42574.7917 | 27.4 | 2 | 26.7 | 27.6 | 75.9 | 2.5 | 4.6 | 85.3 | 27.1 | 938 | -10.7648 | 0
205.2917 | 2016-07-23 19:00 | 42574.7986 | 13.3 | 0 | 12.8 | 27.4 | 77.6 | 2.4 | 5.1 | 88.5 | 23.4 | 938.1 | -21.4023 | 0
205.2986 | 2016-07-23 19:10 | 42574.8056 | 5.6 | 0 | 5.4 | 27.4 | 76.3 | 2.8 | 6.2 | 81.6 | 30.6 | 938.1 | 0 | 1
205.3056 | 2016-07-23 19:20 | 42574.8125 | 1.8 | 0 | 1.6 | 27.4 | 76.2 | 3.1 | 5.6 | 83.4 | 26.6 | 938.2 | 0 | 0
205.3125 | 2016-07-23 19:30 | 42574.8194 | 0 | 0 | 0 | 27.3 | 74 | 3.5 | 5.9 | 90.7 | 20.7 | 938.3 | 0 | 0
205.3194 | 2016-07-23 19:40 | 42574.8264 | 0 | 0 | 0 | 27.2 | 75.3 | 2.1 | 5.1 | 84.6 | 20.1 | 938.4 | 0 | 0
205.3264 | 2016-07-23 19:50 | 42574.8333 | 0 | 0 | 0 | 27.1 | 77 | 3.2 | 4.9 | 99 | 12.1 | 938.6 | 0 | 0
205.3333 | 2016-07-23 20:00 | 42574.8403 | 0 | 0 | 0 | 27.1 | 78 | 3 | 4.9 | 88.5 | 19.5 | 938.7 | 0 | 0
205.3403 | 2016-07-23 20:10 | 42574.8472 | 0 | 0 | 0 | 27.2 | 77.5 | 2.6 | 4.9 | 82.8 | 23.5 | 938.6 | 0 | 0
205.3472 | 2016-07-23 20:20 | 42574.8542 | 0 | 0 | 0 | 27.1 | 79 | 1.8 | 4.1 | 76.6 | 31 | 938.7 | 0 | 0
205.3542 | 2016-07-23 20:30 | 42574.8611 | 0 | 0 | 0 | 27.1 | 79.6 | 2.4 | 4.9 | 80.4 | 25.5 | 938.7 | 0 | 0
205.3611 | 2016-07-23 20:40 | 42574.8681 | 0 | 0 | 0 | 27 | 80.7 | 2.6 | 4.4 | 88.8 | 15.3 | 938.8 | 0 | 0
205.3681 | 2016-07-23 20:50 | 42574.875 | 0 | 0 | 0 | 27 | 80.9 | 2.5 | 5.1 | 80.6 | 26.8 | 938.7 | 0 | 0
205.375 | 2016-07-23 21:00 | 42574.8819 | 0 | 0 | 0 | 27.1 | 80.2 | 3.1 | 5.6 | 85 | 21.9 | 938.8 | 0 | 0
205.3819 | 2016-07-23 21:10 | 42574.8889 | 0 | 0 | 0 | 27 | 81.4 | 2.6 | 4.1 | 93.1 | 15.9 | 938.9 | 0 | 0
205.3889 | 2016-07-23 21:20 | 42574.8958 | 0 | 0 | 0 | 27 | 81.9 | 0.8 | 3.6 | 68.5 | 21.8 | 938.9 | 0 | 0
205.3958 | 2016-07-23 21:30 | 42574.9028 | 0 | 0 | 0 | 26.8 | 84.3 | 0.9 | 2.4 | 16.4 | 7.9 | 939.1 | 0 | 0
205.4028 | 2016-07-23 21:40 | 42574.9097 | 0 | 0 | 0 | 26.5 | 86.1 | 1.1 | 2.6 | 61.3 | 23.8 | 939.2 | 0 | 0
205.4097 | 2016-07-23 21:50 | 42574.9167 | 0 | 0 | 0 | 26.4 | 87 | 1.8 | 2.9 | 91.4 | 9 | 939.4 | 0 | 0
205.4167 | 2016-07-23 22:00 | 42574.9236 | 0 | 0 | 0 | 26.4 | 86.9 | 1.7 | 3.4 | 86.5 | 14.6 | 939.4 | 0 | 0
205.4236 | 2016-07-23 22:10 | 42574.9306 | 0 | 0 | 0 | 26.5 | 87 | 2.4 | 3.1 | 109.5 | 8.2 | 939.5 | 0 | 0
205.4306 | 2016-07-23 22:20 | 42574.9375 | 0 | 0 | 0 | 26.5 | 84.6 | 2.8 | 4.6 | 107.7 | 8.5 | 939.5 | 0 | 0
205.4375 | 2016-07-23 22:30 | 42574.9444 | 0 | 0 | 0 | 26.6 | 81.5 | 3.5 | 5.9 | 103.6 | 9 | 939.6 | 0 | 0
205.4444 | 2016-07-23 22:40 | 42574.9514 | 0 | 0 | 0 | 26.6 | 80.4 | 2.8 | 4.9 | 86.2 | 23.1 | 939.5 | 0 | 0
205.4514 | 2016-07-23 22:50 | 42574.9583 | 0 | 0 | 0 | 26.6 | 80.1 | 2.6 | 4.1 | 91.6 | 19.6 | 939.5 | 0 | 0
205.4583 | 2016-07-23 23:00 | 42574.9653 | 0 | 0 | 0 | 26.6 | 79.2 | 2.2 | 3.4 | 107.8 | 13.1 | 939.7 | 0 | 0
205.4653 | 2016-07-23 23:10 | 42574.9722 | 0 | 0 | 0 | 26.5 | 80.3 | 2.3 | 3.9 | 94.5 | 14.1 | 939.7 | 0 | 0
205.4722 | 2016-07-23 23:20 | 42574.9792 | 0 | 0 | 0 | 26.6 | 79.3 | 3 | 4.6 | 116.3 | 9.2 | 939.7 | 0 | 0
205.4792 | 2016-07-23 23:30 | 42574.9861 | 0 | 0 | 0 | 26.8 | 77.9 | 2.9 | 5.1 | 107.6 | 8.9 | 939.8 | 0 | 0
205.4861 | 2016-07-23 23:40 | 42574.9931 | 0 | 0 | 0 | 26.8 | 76.6 | 3.2 | 4.6 | 116.9 | 7.4 | 939.8 | 0 | 0
205.4931 | 2016-07-23 23:50 | 42575 | 0 | 0 | 0 | 26.8 | 77.7 | 2.5 | 3.9 | 111.4 | 9 | 939.7 | 0 | 0
205.5 | 2016-07-24 | 42575.0069 | 0 | 0 | 0 | 26.6 | 79.1 | 2.7 | 4.1 | 93.8 | 13.1 | 939.8 | 0 | 0
205.5069 | 2016-07-24 00:10 | 42575.0139 | 0 | 0 | 0 | 26.6 | 79.1 | 2.4 | 3.9 | 102.6 | 8.9 | 939.9 | 0 | 0
205.5139 | 2016-07-24 00:20 | 42575.0208 | 0 | 0 | 0 | 26.6 | 79.8 | 2.9 | 4.9 | 91.8 | 15.2 | 939.9 | 0 | 0
205.5208 | 2016-07-24 00:30 | 42575.0278 | 0 | 0 | 0 | 26.6 | 79.6 | 2.6 | 3.9 | 90.6 | 18.4 | 939.9 | 0 | 0
205.5278 | 2016-07-24 00:40 | 42575.0347 | 0 | 0 | 0 | 26.7 | 78.1 | 2.9 | 4.1 | 99.6 | 11 | 939.9 | 0 | 0
205.5347 | 2016-07-24 00:50 | 42575.0417 | 0 | 0 | 0 | 26.6 | 79 | 2.6 | 5.1 | 89.4 | 25.8 | 940 | 0 | 0
205.5417 | 2016-07-24 01:00 | 42575.0486 | 0 | 0 | 0 | 26.6 | 80.9 | 1.4 | 3.6 | 58.8 | 30.1 | 940.1 | 0 | 0
205.5486 | 2016-07-24 01:10 | 42575.0556 | 0 | 0 | 0 | 26.2 | 87.5 | 1.7 | 3.1 | 39.6 | 23.4 | 940.1 | 0 | 0
205.5556 | 2016-07-24 01:20 | 42575.0625 | 0 | 0 | 0 | 25.9 | 88.4 | 1.5 | 2.9 | 33.4 | 19.3 | 940.3 | 0 | 0
205.5625 | 2016-07-24 01:30 | 42575.0694 | 0 | 0 | 0 | 25.9 | 87.7 | 0.9 | 2.6 | 47.5 | 23.1 | 940.3 | 0 | 0
205.5694 | 2016-07-24 01:40 | 42575.0764 | 0 | 0 | 0 | 26 | 86.5 | 0.8 | 2.6 | 62.9 | 26.2 | 940.4 | 0 | 0
205.5764 | 2016-07-24 01:50 | 42575.0833 | 0 | 0 | 0 | 26.2 | 85.1 | 0.9 | 2.4 | 70.7 | 17.3 | 940.4 | 0 | 0
205.5833 | 2016-07-24 02:00 | 42575.0903 | 0 | 0 | 0 | 26.2 | 84.6 | 1.7 | 3.4 | 81 | 19 | 940.5 | 0 | 0
205.5903 | 2016-07-24 02:10 | 42575.0972 | 0 | 0 | 0 | 26.2 | 84.3 | 2.6 | 4.1 | 97.7 | 9 | 940.5 | 0 | 0
205.5972 | 2016-07-24 02:20 | 42575.1042 | 0 | 0 | 0 | 26.3 | 83.5 | 2.8 | 4.4 | 100.7 | 7.8 | 940.6 | 0 | 0
205.6042 | 2016-07-24 02:30 | 42575.1111 | 0 | 0 | 0 | 26.4 | 82.5 | 2.6 | 4.1 | 95 | 11.3 | 940.7 | 0 | 0
205.6111 | 2016-07-24 02:40 | 42575.1181 | 0 | 0 | 0 | 26.4 | 82.1 | 2.7 | 3.9 | 105.8 | 9.4 | 940.7 | 0 | 0
205.6181 | 2016-07-24 02:50 | 42575.125 | 0 | 0 | 0 | 26.5 | 81.7 | 2.5 | 3.6 | 105.1 | 7.9 | 940.7 | 0 | 0
205.625 | 2016-07-24 03:00 | 42575.1319 | 0 | 0 | 0 | 26.4 | 82.2 | 2.2 | 3.1 | 94.7 | 9.3 | 940.8 | 0 | 0
205.6319 | 2016-07-24 03:10 | 42575.1389 | 0 | 0 | 0 | 26.5 | 82.3 | 1.9 | 2.9 | 87.7 | 10.8 | 940.8 | 0 | 0
205.6389 | 2016-07-24 03:20 | 42575.1458 | 0 | 0 | 0 | 26.4 | 83 | 2.8 | 4.1 | 91.7 | 12.8 | 940.8 | 0 | 0
205.6458 | 2016-07-24 03:30 | 42575.1528 | 0 | 0 | 0 | 26.4 | 83.9 | 2.7 | 4.1 | 104.9 | 9.5 | 940.8 | 0 | 0
205.6528 | 2016-07-24 03:40 | 42575.1597 | 0 | 0 | 0 | 26.3 | 83.3 | 2.5 | 3.6 | 112.9 | 8.6 | 940.8 | 0 | 0
205.6597 | 2016-07-24 03:50 | 42575.1667 | 0 | 0 | 0 | 26.2 | 82.4 | 3 | 4.1 | 127.9 | 8.2 | 940.9 | 0 | 0
205.6667 | 2016-07-24 04:00 | 42575.1736 | 0 | 0 | 0 | 26 | 83.5 | 3.1 | 4.6 | 122.2 | 8.6 | 940.9 | 0 | 0
205.6736 | 2016-07-24 04:10 | 42575.1806 | 0 | 0 | 0 | 25.8 | 84.5 | 3 | 4.9 | 120.4 | 10.4 | 940.9 | 0 | 0
205.6806 | 2016-07-24 04:20 | 42575.1875 | 0 | 0 | 0 | 25.8 | 85.1 | 2.5 | 3.9 | 111.4 | 9.6 | 941.1 | 0 | 0
205.6875 | 2016-07-24 04:30 | 42575.1944 | 0 | 0 | 0 | 25.8 | 85.7 | 2.8 | 4.6 | 97.6 | 10.9 | 941.2 | 0 | 0
205.6944 | 2016-07-24 04:40 | 42575.2014 | 0 | 0 | 0 | 25.9 | 84.7 | 2.1 | 3.4 | 98.3 | 14.5 | 941.5 | 0 | 0
205.7014 | 2016-07-24 04:50 | 42575.2083 | 0 | 0 | 0 | 25.9 | 84.3 | 1.4 | 3.4 | 83.2 | 23.1 | 941.5 | 0 | 0
205.7083 | 2016-07-24 05:00 | 42575.2153 | 0 | 0 | 0 | 25.9 | 83.9 | 2 | 4.4 | 76.2 | 35.1 | 941.3 | 0 | 0
205.7153 | 2016-07-24 05:10 | 42575.2222 | 7.1 | 0 | 7 | 25.9 | 84.5 | 0.9 | 3.1 | 36.1 | 31.2 | 941.3 | 0 | 0
205.7222 | 2016-07-24 05:20 | 42575.2292 | 5.2 | 0 | 5 | 25.9 | 84.1 | 1.8 | 3.6 | 78.8 | 22 | 941.6 | -7.967 | 0
205.7292 | 2016-07-24 05:30 | 42575.2361 | 12 | 0 | 11.9 | 25.9 | 83.2 | 2.1 | 4.1 | 73.8 | 35.9 | 941.6 | -1.765 | 0
205.7361 | 2016-07-24 05:40 | 42575.2431 | 22.1 | 0 | 21.9 | 25.9 | 83.3 | 2.3 | 4.1 | 81.8 | 25.7 | 941.6 | -2.2376 | 0
205.7431 | 2016-07-24 05:50 | 42575.25 | 29.5 | 0 | 29.1 | 25.9 | 83.9 | 2.3 | 4.1 | 88.5 | 16.8 | 941.7 | -3.2585 | 0
205.75 | 2016-07-24 06:00 | 42575.2569 | 45.1 | 0 | 44.3 | 25.9 | 84.5 | 2.9 | 4.1 | 92 | 14.2 | 941.7 | -5.1132 | 0
205.7569 | 2016-07-24 06:10 | 42575.2639 | 61.3 | 0 | 60 | 25.8 | 85.3 | 2.3 | 4.1 | 83 | 25.4 | 941.8 | -6.8298 | 0
205.7639 | 2016-07-24 06:20 | 42575.2708 | 80.5 | 0 | 79 | 25.9 | 83.2 | 2.6 | 5.1 | 88.1 | 26.3 | 941.9 | -6.6875 | 0
205.7708 | 2016-07-24 06:30 | 42575.2778 | 113.3 | 0.5 | 111.3 | 26.1 | 82.2 | 2.2 | 4.9 | 90.4 | 18.4 | 942 | -7.245 | 0
205.7778 | 2016-07-24 06:40 | 42575.2847 | 143 | 0.6 | 140.5 | 26.3 | 81.5 | 2.6 | 4.9 | 85.4 | 20.4 | 942.1 | -7.9597 | 0
205.7847 | 2016-07-24 06:50 | 42575.2917 | 180.5 | 8.2 | 174.7 | 26.4 | 81.5 | 3 | 4.9 | 88.2 | 20.4 | 942.2 | -9.6063 | 0
205.7917 | 2016-07-24 07:00 | 42575.2986 | 168.3 | 23.2 | 157.1 | 26.6 | 80 | 3.9 | 5.9 | 101.1 | 11.9 | 942.3 | -7.9854 | 0
205.7986 | 2016-07-24 07:10 | 42575.3056 | 144 | 0.8 | 141.2 | 26.6 | 78.6 | 3.4 | 5.1 | 86.8 | 24.8 | 942.4 | -6.3384 | 0
205.8056 | 2016-07-24 07:20 | 42575.3125 | 218.7 | 18.1 | 207.5 | 26.7 | 79 | 3.2 | 4.9 | 103.5 | 14.3 | 942.5 | -8.2547 | 0
205.8125 | 2016-07-24 07:30 | 42575.3194 | 212.1 | 0 | 208.9 | 26.9 | 78 | 3.4 | 5.6 | 96.5 | 18.4 | 942.6 | -6.9983 | 0
205.8194 | 2016-07-24 07:40 | 42575.3264 | 234.6 | 0 | 231.2 | 27.1 | 77.1 | 2.2 | 5.4 | 77 | 32.9 | 942.7 | -6.9525 | 0
205.8264 | 2016-07-24 07:50 | 42575.3333 | 302.4 | 3.8 | 296.1 | 27.2 | 76 | 2.7 | 4.9 | 88.8 | 22.8 | 942.7 | -8.3098 | 0
205.8333 | 2016-07-24 08:00 | 42575.3403 | 176.4 | 8.4 | 168.6 | 27.1 | 76.2 | 3.6 | 5.4 | 96 | 13.3 | 942.8 | -5.7607 | 0
205.8403 | 2016-07-24 08:10 | 42575.3472 | 172 | 17 | 159.4 | 27.2 | 76.1 | 2.7 | 4.6 | 130.9 | 18.8 | 942.8 | -4.6974 | 0
205.8472 | 2016-07-24 08:20 | 42575.3542 | 152.8 | 0 | 150.4 | 27 | 77.5 | 4.1 | 6.4 | 163.5 | 10.7 | 942.8 | -3.9353 | 0
205.8542 | 2016-07-24 08:30 | 42575.3611 | 92.5 | 0 | 90.6 | 26.8 | 79.5 | 3.3 | 4.9 | 168.2 | 12.8 | 942.9 | -2.9771 | 0
205.8611 | 2016-07-24 08:40 | 42575.3681 | 57.5 | 0 | 56.5 | 26.4 | 81.5 | 2.3 | 3.6 | 173.6 | 18.2 | 943 | -1.5022 | 0
205.8681 | 2016-07-24 08:50 | 42575.375 | 115 | 0 | 113.3 | 26.1 | 84.6 | 1.4 | 2.9 | 165.7 | 10.8 | 943 | -2.4556 | 0
205.875 | 2016-07-24 09:00 | 42575.3819 | 140 | 0 | 138 | 26.2 | 84.3 | 0.6 | 1.9 | 18.7 | 41 | 943.1 | -2.7858 | 0
205.8819 | 2016-07-24 09:10 | 42575.3889 | 149.3 | 0 | 147.4 | 26.4 | 82.8 | 0.8 | 1.9 | 55.4 | 22.2 | 943.1 | -2.5588 | 0
205.8889 | 2016-07-24 09:20 | 42575.3958 | 162.9 | 0 | 160.8 | 26.2 | 83.4 | 1.6 | 2.6 | 126.4 | 14.4 | 942.9 | -2.7411 | 0
205.8958 | 2016-07-24 09:30 | 42575.4028 | 212.1 | 15.5 | 197.3 | 26.1 | 86.6 | 0.8 | 2.4 | 85.5 | 18.3 | 942.9 | -3.2679 | 0
205.9028 | 2016-07-24 09:40 | 42575.4097 | 394.7 | 132.5 | 283.3 | 26.2 | 86.5 | 1.6 | 2.9 | 103.2 | 19.9 | 942.9 | -5.0466 | 0
205.9097 | 2016-07-24 09:50 | 42575.4167 | 719 | 395.8 | 385.7 | 27 | 84.1 | 0.8 | 2.4 | 85.3 | 9 | 942.8 | -5.7425 | 0
205.9167 | 2016-07-24 10:00 | 42575.4236 | 769.2 | 446.3 | 384.8 | 28.1 | 79.3 | 0.8 | 2.1 | 82.7 | 21.6 | 942.6 | -6.4843 | 0
205.9236 | 2016-07-24 10:10 | 42575.4306 | 761.1 | 392.2 | 414.8 | 28.6 | 75.7 | 0.8 | 2.6 | 81.3 | 18.6 | 942.4 | -7.3929 | 0
205.9306 | 2016-07-24 10:20 | 42575.4375 | 693.2 | 297.5 | 423.1 | 29.1 | 73.4 | 1 | 3.1 | 73 | 26.9 | 942.4 | -8.3879 | 0
205.9375 | 2016-07-24 10:30 | 42575.4444 | 697.7 | 289.4 | 423.9 | 29.2 | 72.4 | 1 | 3.9 | 74.8 | 20.7 | 942.4 | -15.4823 | 0
205.9444 | 2016-07-24 10:40 | 42575.4514 | 782 | 359.9 | 439 | 29.6 | 70.1 | 2.2 | 4.1 | 94.3 | 27.8 | 942.5 | -16.3003 | 0
205.9514 | 2016-07-24 10:50 | 42575.4583 | 795.2 | 357.5 | 449 | 29.7 | 67.2 | 2 | 4.1 | 71.5 | 31.1 | 942.4 | -17.148 | 0
205.9583 | 2016-07-24 11:00 | 42575.4653 | 806.9 | 361.9 | 452.5 | 29.9 | 66.5 | 1.7 | 3.9 | 112.3 | 23.9 | 942.4 | -17.1434 | 0
205.9653 | 2016-07-24 11:10 | 42575.4722 | 782.4 | 289.9 | 494.3 | 30.4 | 65 | 2.1 | 3.9 | 112.1 | 23.3 | 942.3 | -15.1353 | 0
205.9722 | 2016-07-24 11:20 | 42575.4792 | 827.9 | 343.3 | 485.1 | 30.4 | 65.4 | 2 | 4.1 | 107.6 | 17.9 | 942.2 | -16.5813 | 0
205.9792 | 2016-07-24 11:30 | 42575.4861 | 818.1 | 341.2 | 474.7 | 30.7 | 64.9 | 2 | 3.6 | 113.5 | 12.1 | 942.1 | -16.8306 | 0
205.9861 | 2016-07-24 11:40 | 42575.4931 | 837.5 | 361.1 | 471.6 | 30.4 | 64.5 | 2.2 | 4.1 | 140.5 | 13.8 | 942.1 | -18.3591 | 0
205.9931 | 2016-07-24 11:50 | 42575.5 | 831.1 | 351.3 | 474.4 | 31.7 | 61.1 | 0.7 | 3.4 | 39.3 | 43.3 | 942 | -17.222 | 0
206 | 2016-07-24 12:00 | 42575.5069 | 831.1 | 337.2 | 486.4 | 31.5 | 62.4 | 1.2 | 2.9 | 69.2 | 33 | 941.8 | -18.1284 | 0
206.0069 | 2016-07-24 12:10 | 42575.5139 | 746 | 256.6 | 481.8 | 32 | 60 | 0.8 | 2.6 | 78.5 | 30.4 | 941.7 | -15.5559 | 0
206.0139 | 2016-07-24 12:20 | 42575.5208 | 827.9 | 329.1 | 491.2 | 31.6 | 62.6 | 2.2 | 3.6 | 100.5 | 16.6 | 941.6 | -18.0295 | 0
206.0208 | 2016-07-24 12:30 | 42575.5278 | 808.5 | 310 | 493.2 | 32 | 61.1 | 1.2 | 3.4 | 14 | 24.8 | 941.5 | -15.8397 | 0
206.0278 | 2016-07-24 12:40 | 42575.5347 | 590.5 | 135.4 | 451 | 32.9 | 58.5 | 1 | 2.1 | 329.1 | 19 | 941.3 | -9.3295 | 0
206.0347 | 2016-07-24 12:50 | 42575.5417 | 382.6 | 0.6 | 378.9 | 31.9 | 62 | 1.6 | 3.1 | 160 | 14 | 941.3 | -3.2598 | 0
206.0417 | 2016-07-24 13:00 | 42575.5486 | 687.2 | 199.4 | 486.8 | 32 | 62 | 0.9 | 3.4 | 201.6 | 30.7 | 941.1 | -11.1326 | 0
206.0486 | 2016-07-24 13:10 | 42575.5556 | 791.8 | 286.7 | 505.6 | 32.2 | 62.3 | 2.3 | 4.4 | 182.3 | 29 | 940.9 | -16.5792 | 0
206.0556 | 2016-07-24 13:20 | 42575.5625 | 805.3 | 317.2 | 492.4 | 32 | 62.7 | 2.6 | 4.9 | 175.7 | 17.9 | 940.9 | -17.7896 | 0
206.0625 | 2016-07-24 13:30 | 42575.5694 | 792.5 | 330.5 | 470.3 | 32.2 | 62.5 | 2.2 | 3.9 | 167.7 | 23.2 | 940.8 | -18.5747 | 0
206.0694 | 2016-07-24 13:40 | 42575.5764 | 768 | 317.6 | 463.1 | 32.5 | 61.4 | 1.9 | 3.4 | 185.7 | 26.6 | 940.7 | -17.2473 | 0
206.0764 | 2016-07-24 13:50 | 42575.5833 | 770 | 344 | 445 | 32.9 | 60.9 | 2.2 | 4.1 | 201.8 | 24.5 | 940.5 | -18.4237 | 0
206.0833 | 2016-07-24 14:00 | 42575.5903 | 756.2 | 355.8 | 425.9 | 32.9 | 60.2 | 2.4 | 3.6 | 207.5 | 32.6 | 940.3 | -18.874 | 0
206.0903 | 2016-07-24 14:10 | 42575.5972 | 740.1 | 368.5 | 403.7 | 32.8 | 59.8 | 2 | 3.9 | 187.3 | 30 | 940.2 | -20.3697 | 0
206.0972 | 2016-07-24 14:20 | 42575.6042 | 728.5 | 379.2 | 389.6 | 33 | 59.1 | 2 | 4.1 | 183.9 | 19.8 | 940.1 | -20.783 | 0
206.1042 | 2016-07-24 14:30 | 42575.6111 | 701.6 | 366.3 | 380.8 | 32.9 | 60.5 | 1.3 | 2.6 | 180 | 20.5 | 939.9 | -21.025 | 0
206.1111 | 2016-07-24 14:40 | 42575.6181 | 681.4 | 352.9 | 379.6 | 33.4 | 58.5 | 1.5 | 3.1 | 199.1 | 22.3 | 939.8 | -20.6222 | 0
206.1181 | 2016-07-24 14:50 | 42575.625 | 659.9 | 351.1 | 366.4 | 33.3 | 58.2 | 1.8 | 3.4 | 265.4 | 48 | 939.5 | -22.0522 | 0
206.125 | 2016-07-24 15:00 | 42575.6319 | 639.4 | 349.5 | 355 | 33.7 | 56.1 | 1.3 | 2.6 | 235.3 | 23 | 939.3 | -22.7708 | 0
206.1319 | 2016-07-24 15:10 | 42575.6389 | 609.9 | 336.4 | 344.3 | 33.8 | 55.8 | 1.4 | 2.6 | 258.3 | 26.6 | 939.2 | -22.3828 | 0
206.1389 | 2016-07-24 15:20 | 42575.6458 | 581 | 323.6 | 334.3 | 33.6 | 56.7 | 0.5 | 1.9 | 173.2 | 22.7 | 939 | -21.1699 | 0
206.1458 | 2016-07-24 15:30 | 42575.6528 | 552.5 | 313.6 | 323.1 | 33.7 | 58.6 | 1.2 | 2.6 | 200.8 | 38.9 | 938.9 | -18.9536 | 0
206.1528 | 2016-07-24 15:40 | 42575.6597 | 519.6 | 296.1 | 312 | 33.6 | 58.5 | 1.7 | 3.9 | 188.3 | 13.7 | 938.8 | -16.9645 | 0
206.1597 | 2016-07-24 15:50 | 42575.6667 | 486.1 | 276.7 | 300.4 | 32.8 | 61 | 2.1 | 3.9 | 145.8 | 37.6 | 938.6 | -15.4987 | 0
206.1667 | 2016-07-24 16:00 | 42575.6736 | 457.6 | 264.2 | 289.6 | 32.9 | 61.1 | 2.3 | 4.1 | 161.7 | 28.1 | 938.5 | -12.5353 | 0
206.1736 | 2016-07-24 16:10 | 42575.6806 | 433.3 | 264.3 | 274 | 33.2 | 60.8 | 1.4 | 2.6 | 173.8 | 18 | 938.3 | -11.3853 | 0
206.1806 | 2016-07-24 16:20 | 42575.6875 | 403.5 | 254.1 | 258.1 | 33.2 | 59.7 | 1.2 | 2.9 | 179.9 | 36.8 | 938.1 | -11.303 | 0
206.1875 | 2016-07-24 16:30 | 42575.6944 | 370.8 | 234.8 | 242.7 | 33.1 | 61 | 1.7 | 2.9 | 173.4 | 20.4 | 938 | -12.8913 | 0
206.1944 | 2016-07-24 16:40 | 42575.7014 | 339.2 | 213.4 | 228 | 32.9 | 61.1 | 1.6 | 2.6 | 151.1 | 9.1 | 937.9 | -15.4624 | 0
206.2014 | 2016-07-24 16:50 | 42575.7083 | 314.2 | 203.9 | 213.7 | 33.3 | 59.8 | 0.8 | 2.6 | 34.9 | 52.4 | 937.8 | -17.455 | 0
206.2083 | 2016-07-24 17:00 | 42575.7153 | 281.6 | 181.3 | 197.4 | 33.5 | 60.4 | 1.2 | 2.6 | 181.9 | 21.2 | 937.8 | -18.3869 | 0
206.2153 | 2016-07-24 17:10 | 42575.7222 | 251.1 | 163 | 180.6 | 33.2 | 62 | 1.1 | 2.4 | 186.8 | 18.1 | 937.7 | -18.2992 | 0
206.2222 | 2016-07-24 17:20 | 42575.7292 | 217.2 | 138.1 | 162.3 | 33.4 | 61.4 | 0.7 | 2.1 | 178.7 | 22.3 | 937.6 | -16.2504 | 0
206.2292 | 2016-07-24 17:30 | 42575.7361 | 186.5 | 114.4 | 144.4 | 32.9 | 62.5 | 1.1 | 2.1 | 186.8 | 2.3 | 937.6 | -16.2637 | 0
206.2361 | 2016-07-24 17:40 | 42575.7431 | 157.7 | 92.1 | 126.6 | 32.8 | 63.3 | 1.4 | 2.1 | 194 | 8.5 | 937.5 | -15.7076 | 0
206.2431 | 2016-07-24 17:50 | 42575.75 | 129.7 | 69 | 108.6 | 32.9 | 63.4 | 0.9 | 2.1 | 205.7 | 20.1 | 937.5 | -13.8809 | 0
206.25 | 2016-07-24 18:00 | 42575.7569 | 103.6 | 44.9 | 90.8 | 32.7 | 63.8 | 1.3 | 2.4 | 199 | 22.6 | 937.6 | -13.1256 | 0
206.2569 | 2016-07-24 18:10 | 42575.7639 | 80.7 | 27.2 | 73.2 | 32.2 | 65 | 1.2 | 1.9 | 187.5 | 6.8 | 937.5 | -12.9953 | 0
206.2639 | 2016-07-24 18:20 | 42575.7708 | 59.4 | 12.7 | 55.7 | 32.1 | 64.8 | 0.5 | 1.9 | 196.8 | 3.5 | 937.5 | -11.5367 | 0
206.2708 | 2016-07-24 18:30 | 42575.7778 | 40.6 | 3.1 | 39.2 | 32.3 | 65.2 | 0.9 | 2.4 | 214.9 | 5.6 | 937.4 | -8.6724 | 0
206.2778 | 2016-07-24 18:40 | 42575.7847 | 26 | 0 | 25.2 | 31.9 | 67.9 | 1.2 | 2.1 | 220.1 | 5.1 | 937.4 | -9.3534 | 0
206.2847 | 2016-07-24 18:50 | 42575.7917 | 14.4 | 0 | 13.8 | 31.6 | 69.1 | 1 | 1.9 | 207.9 | 8.1 | 937.4 | -11.3585 | 0
206.2917 | 2016-07-24 19:00 | 42575.7986 | 5.6 | 0 | 5.1 | 31.4 | 70.1 | 1.8 | 2.9 | 199.8 | 5.8 | 937.5 | -23.4002 | 0
206.2986 | 2016-07-24 19:10 | 42575.8056 | 0.6 | 0 | 0 | 31 | 70.7 | 2.3 | 3.6 | 200.8 | 9.4 | 937.5 | 0 | 0
206.3056 | 2016-07-24 19:20 | 42575.8125 | 0 | 0 | 0 | 30.9 | 70.5 | 1.2 | 2.6 | 208.8 | 13.9 | 937.5 | 0 | 0
206.3125 | 2016-07-24 19:30 | 42575.8194 | 0 | 0 | 0 | 31 | 70 | 0.9 | 2.6 | 206.5 | 6 | 937.6 | 0 | 0
206.3194 | 2016-07-24 19:40 | 42575.8264 | 0 | 0 | 0 | 30.9 | 69.5 | 0.8 | 1.9 | 213.5 | 8.1 | 937.6 | 0 | 0
206.3264 | 2016-07-24 19:50 | 42575.8333 | 0 | 0 | 0 | 30.8 | 69.3 | 0.5 | 1.6 | 219.8 | 3.9 | 937.8 | 0 | 0
206.3333 | 2016-07-24 20:00 | 42575.8403 | 0 | 0 | 0 | 30.9 | 69.4 | 0.3 | 1.9 | 203.2 | 0.3 | 937.8 | 0 | 0
206.3403 | 2016-07-24 20:10 | 42575.8472 | 0 | 0 | 0 | 30.9 | 69.2 | 0.6 | 1.9 | 213.7 | 7.6 | 937.8 | 0 | 0
206.3472 | 2016-07-24 20:20 | 42575.8542 | 0 | 0 | 0 | 30.8 | 69.5 | 0.1 | 1.1 | 239.8 | 0 | 937.8 | 0 | 0
206.3542 | 2016-07-24 20:30 | 42575.8611 | 0 | 0 | 0 | 30.7 | 69.8 | 0 | 0 | 0 | 0 | 937.9 | 0 | 0
206.3611 | 2016-07-24 20:40 | 42575.8681 | 0 | 0 | 0 | 30.6 | 70.8 | 0 | 0.7 | 239.8 | 0 | 937.9 | 0 | 0
206.3681 | 2016-07-24 20:50 | 42575.875 | 0 | 0 | 0 | 30.5 | 71.5 | 0 | 0 | 0 | 0 | 937.9 | 0 | 0
206.375 | 2016-07-24 21:00 | 42575.8819 | 0 | 0 | 0 | 30.1 | 73.6 | 0 | 0 | 0 | 0 | 937.9 | 0 | 0
206.3819 | 2016-07-24 21:10 | 42575.8889 | 0 | 0 | 0 | 29.8 | 74.8 | 1 | 1.6 | 309.9 | 22.2 | 938 | 0 | 0
206.3889 | 2016-07-24 21:20 | 42575.8958 | 0 | 0 | 0 | 29.6 | 76.3 | 0.4 | 1.9 | 9.2 | 31.1 | 937.9 | 0 | 0
206.3958 | 2016-07-24 21:30 | 42575.9028 | 0 | 0 | 0 | 29.6 | 77 | 0.7 | 2.4 | 24.7 | 8.2 | 937.9 | 0 | 0
206.4028 | 2016-07-24 21:40 | 42575.9097 | 0 | 0 | 0 | 29.5 | 78.4 | 0.9 | 2.1 | 26.6 | 3.3 | 937.8 | 0 | 0
206.4097 | 2016-07-24 21:50 | 42575.9167 | 0 | 0 | 0 | 29.4 | 78.6 | 0.8 | 1.9 | 29.6 | 11.4 | 937.8 | 0 | 0
206.4167 | 2016-07-24 22:00 | 42575.9236 | 0 | 0 | 0 | 29.4 | 78.2 | 0.1 | 1.4 | 53 | 0 | 937.8 | 0 | 0
206.4236 | 2016-07-24 22:10 | 42575.9306 | 0 | 0 | 0 | 29.3 | 78.1 | 0.5 | 2.4 | 48.6 | 8.5 | 937.9 | 0 | 0
206.4306 | 2016-07-24 22:20 | 42575.9375 | 0 | 0 | 0 | 29.3 | 78.6 | 0.3 | 1.6 | 27.6 | 2.4 | 937.9 | 0 | 0
206.4375 | 2016-07-24 22:30 | 42575.9444 | 0 | 0 | 0 | 29 | 80 | 0.6 | 1.9 | 19.8 | 3.6 | 938 | 0 | 0
206.4444 | 2016-07-24 22:40 | 42575.9514 | 0 | 0 | 0 | 28.8 | 80.9 | 1.1 | 2.1 | 13.9 | 4.7 | 938 | 0 | 0
206.4514 | 2016-07-24 22:50 | 42575.9583 | 0 | 0 | 0 | 28.7 | 81.6 | 1.6 | 2.9 | 25.6 | 16.7 | 938.1 | 0 | 0
206.4583 | 2016-07-24 23:00 | 42575.9653 | 0 | 0 | 0 | 28.6 | 82.8 | 1.7 | 3.4 | 31.6 | 19.3 | 938.2 | 0 | 0
206.4653 | 2016-07-24 23:10 | 42575.9722 | 0 | 0 | 0 | 28.4 | 84 | 1.4 | 3.1 | 32.2 | 20.4 | 938.4 | 0 | 0
206.4722 | 2016-07-24 23:20 | 42575.9792 | 0 | 0 | 0 | 28.2 | 85.1 | 1.5 | 3.1 | 32.9 | 18.4 | 938.5 | 0 | 0
206.4792 | 2016-07-24 23:30 | 42575.9861 | 0 | 0 | 0 | 28.1 | 85.6 | 1.2 | 2.9 | 32.8 | 23 | 938.6 | 0 | 0
206.4861 | 2016-07-24 23:40 | 42575.9931 | 0 | 0 | 0 | 28.1 | 86 | 0.7 | 2.9 | 40 | 17.7 | 938.5 | 0 | 0
206.4931 | 2016-07-24 23:50 | 42576 | 0 | 0 | 0 | 28.1 | 86 | 0.9 | 2.1 | 43.2 | 17.3 | 938.6 | 0 | 0
206.5 | 2016-07-25 | 42576.0069 | 0 | 0 | 0 | 28 | 86.3 | 1.5 | 3.1 | 34.4 | 20.7 | 938.6 | 0 | 0
206.5069 | 2016-07-25 00:10 | 42576.0139 | 0 | 0 | 0 | 28 | 86.5 | 1.3 | 2.6 | 42.9 | 18.9 | 938.7 | 0 | 0
206.5139 | 2016-07-25 00:20 | 42576.0208 | 0 | 0 | 0 | 28 | 86.7 | 0.7 | 2.9 | 59.8 | 22.8 | 938.7 | 0 | 0
206.5208 | 2016-07-25 00:30 | 42576.0278 | 0 | 0 | 0 | 28.2 | 84.9 | 1.7 | 3.4 | 80.9 | 18.8 | 938.8 | 0 | 0
206.5278 | 2016-07-25 00:40 | 42576.0347 | 0 | 0 | 0 | 28.4 | 82.4 | 2.3 | 3.9 | 78.9 | 25.5 | 938.9 | 0 | 0
206.5347 | 2016-07-25 00:50 | 42576.0417 | 0 | 0 | 0 | 28.4 | 81.7 | 2.9 | 4.4 | 84.9 | 21.9 | 938.9 | 0 | 0
206.5417 | 2016-07-25 01:00 | 42576.0486 | 0 | 0 | 0 | 28.4 | 81.6 | 3 | 4.9 | 92.1 | 18.3 | 939 | 0 | 0
206.5486 | 2016-07-25 01:10 | 42576.0556 | 0 | 0 | 0 | 28.3 | 82.3 | 1.7 | 3.4 | 73.2 | 25.8 | 939 | 0 | 0
206.5556 | 2016-07-25 01:20 | 42576.0625 | 0 | 0 | 0 | 28.2 | 83 | 1.2 | 3.4 | 71.5 | 27.1 | 939.1 | 0 | 0
206.5625 | 2016-07-25 01:30 | 42576.0694 | 0 | 0 | 0 | 28.2 | 82.6 | 1 | 3.1 | 67.4 | 28.1 | 939.1 | 0 | 0
206.5694 | 2016-07-25 01:40 | 42576.0764 | 0 | 0 | 0 | 28.2 | 82.7 | 1 | 3.1 | 78.6 | 35.7 | 939.1 | 0 | 0
206.5764 | 2016-07-25 01:50 | 42576.0833 | 0 | 0 | 0 | 28.2 | 82.4 | 1.1 | 3.4 | 59.4 | 33.8 | 939.2 | 0 | 0
206.5833 | 2016-07-25 02:00 | 42576.0903 | 0 | 0 | 0 | 28.3 | 82.1 | 0.9 | 3.1 | 66.8 | 25.2 | 939.3 | 0 | 0
206.5903 | 2016-07-25 02:10 | 42576.0972 | 0 | 0 | 0 | 28.3 | 81.9 | 1.2 | 2.9 | 81 | 21.6 | 939.4 | 0 | 0
206.5972 | 2016-07-25 02:20 | 42576.1042 | 0 | 0 | 0 | 28.2 | 82.1 | 0.7 | 2.4 | 68.7 | 23.3 | 939.3 | 0 | 0
206.6042 | 2016-07-25 02:30 | 42576.1111 | 0 | 0 | 0 | 28.2 | 82.8 | 0.7 | 2.6 | 69.5 | 26.2 | 939.4 | 0 | 0
206.6111 | 2016-07-25 02:40 | 42576.1181 | 0 | 0 | 0 | 28.1 | 83.5 | 0.5 | 2.6 | 66.5 | 18.8 | 939.4 | 0 | 0
206.6181 | 2016-07-25 02:50 | 42576.125 | 0 | 0 | 0 | 28 | 84.2 | 0.5 | 2.4 | 77.5 | 8.1 | 939.4 | 0 | 0
206.625 | 2016-07-25 03:00 | 42576.1319 | 0 | 0 | 0 | 28 | 83.5 | 0.9 | 2.9 | 72.6 | 17.1 | 939.4 | 0 | 0
206.6319 | 2016-07-25 03:10 | 42576.1389 | 0 | 0 | 0 | 28.1 | 83.1 | 0.3 | 2.4 | 62.8 | 10.2 | 939.4 | 0 | 0
206.6389 | 2016-07-25 03:20 | 42576.1458 | 0 | 0 | 0 | 28 | 83.9 | 0.5 | 2.4 | 67.4 | 8.8 | 939.4 | 0 | 0
206.6458 | 2016-07-25 03:30 | 42576.1528 | 0 | 0 | 0 | 27.9 | 84.1 | 0.5 | 2.4 | 63.4 | 18.7 | 939.3 | 0 | 0
206.6528 | 2016-07-25 03:40 | 42576.1597 | 0 | 0 | 0 | 27.9 | 84.1 | 0.9 | 3.1 | 69.8 | 14 | 939.2 | 0 | 0
206.6597 | 2016-07-25 03:50 | 42576.1667 | 0 | 0 | 0 | 27.9 | 84 | 0.7 | 2.1 | 68 | 24.2 | 939.3 | 0 | 0
206.6667 | 2016-07-25 04:00 | 42576.1736 | 0 | 0 | 0 | 27.9 | 84 | 0.8 | 2.6 | 46.2 | 27.1 | 939.4 | 0 | 0
206.6736 | 2016-07-25 04:10 | 42576.1806 | 0 | 0 | 0 | 27.9 | 83.8 | 0.6 | 3.6 | 59.3 | 24.5 | 939.6 | 0 | 0
206.6806 | 2016-07-25 04:20 | 42576.1875 | 0 | 0 | 0 | 27.9 | 83.7 | 0.9 | 3.4 | 62 | 25.8 | 939.5 | 0 | 0
206.6875 | 2016-07-25 04:30 | 42576.1944 | 0 | 0 | 0 | 27.9 | 83.5 | 1.6 | 4.4 | 56.1 | 43.4 | 939.6 | 0 | 0
206.6944 | 2016-07-25 04:40 | 42576.2014 | 0 | 0 | 0 | 28 | 83.2 | 2.8 | 6.4 | 81.6 | 29.1 | 939.6 | 0 | 0
206.7014 | 2016-07-25 04:50 | 42576.2083 | 0 | 0 | 0 | 27.4 | 79.8 | 1.9 | 4.6 | 54.9 | 46.2 | 939.7 | 0 | 0
206.7083 | 2016-07-25 05:00 | 42576.2153 | 0 | 0 | 0 | 27 | 79.1 | 1.6 | 4.1 | 52.4 | 32.3 | 939.6 | 0 | 0
206.7153 | 2016-07-25 05:10 | 42576.2222 | 1.7 | 0 | 1.3 | 26.6 | 80.1 | 1.4 | 3.6 | 61.1 | 38.7 | 939.5 | 0 | 0
206.7222 | 2016-07-25 05:20 | 42576.2292 | 1.9 | 0 | 1.6 | 26.3 | 81.2 | 2.1 | 5.1 | 115.8 | 46.8 | 939.8 | -13.0109 | 0
206.7292 | 2016-07-25 05:30 | 42576.2361 | 0 | 0 | 0 | 25.6 | 86.4 | 3.3 | 6.7 | 219.2 | 26.4 | 940.3 | 0 | 0
206.7361 | 2016-07-25 05:40 | 42576.2431 | 0 | 0 | 0 | 24.8 | 89.5 | 3.6 | 6.7 | 206.3 | 17.9 | 940.4 | 0 | 0
206.7431 | 2016-07-25 05:50 | 42576.25 | 0 | 0 | 0 | 24.4 | 90.2 | 1.7 | 3.6 | 216.1 | 39 | 940.2 | 0 | 0
206.75 | 2016-07-25 06:00 | 42576.2569 | 0 | 0 | 0 | 24.1 | 91.2 | 0.7 | 2.4 | 126.2 | 8 | 939.8 | 0 | 0
206.7569 | 2016-07-25 06:10 | 42576.2639 | 0 | 0 | 0 | 24.1 | 91.9 | 1.8 | 3.1 | 33.3 | 24.2 | 940.2 | 0 | 0
206.7639 | 2016-07-25 06:20 | 42576.2708 | 0.7 | 0 | 0.7 | 24 | 93.3 | 0.9 | 2.4 | 12.3 | 9.2 | 940.4 | 0 | 0
206.7708 | 2016-07-25 06:30 | 42576.2778 | 1.1 | 0 | 1.2 | 24.1 | 93.9 | 1.5 | 2.9 | 24.4 | 25.9 | 940.5 | 0.3901 | 0
206.7778 | 2016-07-25 06:40 | 42576.2847 | 3.5 | 0 | 3.4 | 24.4 | 94.5 | 2 | 3.4 | 18.7 | 22.4 | 940.5 | -0.34456 | 0
206.7847 | 2016-07-25 06:50 | 42576.2917 | 6.2 | 0 | 6.1 | 24.6 | 94.5 | 2.1 | 3.6 | 54 | 40.1 | 940.7 | -0.30871 | 0
206.7917 | 2016-07-25 07:00 | 42576.2986 | 8.4 | 0 | 7.9 | 24.5 | 94.3 | 3.2 | 5.6 | 90.1 | 32.4 | 940.9 | -1.399 | 0
206.7986 | 2016-07-25 07:10 | 42576.3056 | 10.2 | 0 | 9.2 | 24 | 94.1 | 3.8 | 7.4 | 97.1 | 28.3 | 940.8 | -2.5606 | 0
206.8056 | 2016-07-25 07:20 | 42576.3125 | 7.6 | 0 | 6.3 | 23.4 | 92.7 | 4.1 | 7.2 | 88.1 | 22.9 | 941 | -3.0711 | 0
206.8125 | 2016-07-25 07:30 | 42576.3194 | 10.1 | 0 | 9.3 | 23.3 | 92.1 | 4 | 6.9 | 83.3 | 27.3 | 941.2 | -1.7558 | 0
206.8194 | 2016-07-25 07:40 | 42576.3264 | 10.3 | 0 | 9.7 | 23.4 | 91.1 | 4.8 | 7.7 | 94.1 | 19.4 | 941.6 | -1.2309 | 0
206.8264 | 2016-07-25 07:50 | 42576.3333 | 17.9 | 0 | 17.6 | 23.4 | 90.5 | 3.3 | 6.7 | 81.6 | 28.9 | 941.8 | -0.57837 | 0
206.8333 | 2016-07-25 08:00 | 42576.3403 | 27.1 | 0 | 26.9 | 23.6 | 88.8 | 2.7 | 6.4 | 70 | 39.6 | 941.9 | -0.36408 | 0
206.8403 | 2016-07-25 08:10 | 42576.3472 | 42.4 | 0 | 42.1 | 23.6 | 88.4 | 1.8 | 4.1 | 65.6 | 40.5 | 941.8 | -0.5179 | 0
206.8472 | 2016-07-25 08:20 | 42576.3542 | 54.8 | 0 | 54.3 | 23.7 | 87.4 | 1.3 | 3.6 | 50.3 | 39.6 | 942 | -0.82176 | 0
206.8542 | 2016-07-25 08:30 | 42576.3611 | 69.3 | 0 | 68.7 | 23.9 | 87.8 | 1.8 | 4.6 | 48.7 | 30.5 | 942 | -0.94216 | 0
206.8611 | 2016-07-25 08:40 | 42576.3681 | 97.4 | 0 | 96.6 | 24 | 88.9 | 1.9 | 4.1 | 42.7 | 39.1 | 942.2 | -1.2042 | 0
206.8681 | 2016-07-25 08:50 | 42576.375 | 143.2 | 0 | 141.5 | 24.2 | 89.5 | 1.6 | 4.1 | 46.6 | 35 | 942.3 | -2.4602 | 0
206.875 | 2016-07-25 09:00 | 42576.3819 | 162.5 | 0 | 160.8 | 24.3 | 90.2 | 3 | 4.9 | 94.9 | 17.6 | 942.1 | -2.3721 | 0
206.8819 | 2016-07-25 09:10 | 42576.3889 | 189.3 | 0 | 187.2 | 24.6 | 90.1 | 2.4 | 5.1 | 78.1 | 34 | 942 | -2.8328 | 0
206.8889 | 2016-07-25 09:20 | 42576.3958 | 206.2 | 0 | 204 | 24.9 | 88.5 | 2.3 | 4.1 | 75.3 | 32.6 | 941.9 | -2.8762 | 0
206.8958 | 2016-07-25 09:30 | 42576.4028 | 216.2 | 0.5 | 213.8 | 25.1 | 87.5 | 2.2 | 3.9 | 82.5 | 27.7 | 941.7 | -2.548 | 0
206.9028 | 2016-07-25 09:40 | 42576.4097 | 216.5 | 0.6 | 214.4 | 25.6 | 85.6 | 1.3 | 3.9 | 67.8 | 35.1 | 941.6 | -1.9966 | 0
206.9097 | 2016-07-25 09:50 | 42576.4167 | 315.7 | 36.3 | 281 | 26.1 | 83.1 | 2 | 3.6 | 30.1 | 26 | 941.5 | -5.561 | 0
206.9167 | 2016-07-25 10:00 | 42576.4236 | 647.6 | 284.2 | 389.8 | 26.6 | 82.2 | 1.6 | 4.4 | 35.7 | 23.9 | 941.4 | -19.8522 | 0
206.9236 | 2016-07-25 10:10 | 42576.4306 | 731.2 | 363.4 | 396.8 | 27.3 | 79.6 | 1.6 | 3.6 | 55.5 | 29.7 | 941.3 | -22.9358 | 0
206.9306 | 2016-07-25 10:20 | 42576.4375 | 776 | 420.2 | 383.4 | 28.2 | 76.3 | 1.7 | 3.6 | 52.8 | 34.9 | 941.2 | -24.9437 | 0
206.9375 | 2016-07-25 10:30 | 42576.4444 | 830.9 | 486.5 | 371 | 28.4 | 75.8 | 2.3 | 4.1 | 106 | 20.9 | 941.1 | -26.1907 | 0
206.9444 | 2016-07-25 10:40 | 42576.4514 | 797.4 | 471.7 | 344.7 | 29.1 | 73.9 | 2 | 4.4 | 30 | 24.7 | 941.2 | -25.3637 | 0
206.9514 | 2016-07-25 10:50 | 42576.4583 | 843.4 | 507.9 | 350.5 | 29.7 | 72.2 | 1.6 | 3.4 | 48.7 | 29.8 | 941.3 | -26.0702 | 0
206.9583 | 2016-07-25 11:00 | 42576.4653 | 867.8 | 511 | 367.5 | 30.4 | 69.7 | 1.9 | 4.1 | 66.8 | 40 | 941.4 | -24.6423 | 0
206.9653 | 2016-07-25 11:10 | 42576.4722 | 874.1 | 511.4 | 368.1 | 31.1 | 68 | 1.9 | 4.4 | 57.8 | 38.1 | 941.4 | -24.8848 | 0
206.9722 | 2016-07-25 11:20 | 42576.4792 | 882.9 | 523.2 | 361 | 31 | 67.2 | 2 | 4.4 | 52.5 | 38.1 | 941.4 | -25.247 | 0
206.9792 | 2016-07-25 11:30 | 42576.4861 | 882 | 522.3 | 357.8 | 31.5 | 66.3 | 1.8 | 3.6 | 52.3 | 37.2 | 941.3 | -24.7641 | 0
206.9861 | 2016-07-25 11:40 | 42576.4931 | 888.4 | 540.1 | 343.2 | 32 | 64 | 1.6 | 3.6 | 38.5 | 24.2 | 941.2 | -25.8446 | 0
206.9931 | 2016-07-25 11:50 | 42576.5 | 896.4 | 557.2 | 332.5 | 32.6 | 59.8 | 1.5 | 3.1 | 37.8 | 19.9 | 941 | -25.941 | 0
207 | 2016-07-25 12:00 | 42576.5069 | 892.7 | 556.1 | 328.8 | 32.6 | 59.9 | 1.3 | 2.4 | 22.4 | 25.8 | 940.9 | -25.7341 | 0
207.0069 | 2016-07-25 12:10 | 42576.5139 | 904.3 | 571.5 | 324.9 | 33.2 | 58.5 | 0.3 | 1.9 | 40 | 16.2 | 940.8 | -25.9075 | 0
207.0139 | 2016-07-25 12:20 | 42576.5208 | 902.5 | 570.3 | 324.3 | 33.4 | 58.7 | 1.6 | 3.9 | 113.1 | 18.3 | 940.7 | -26.3697 | 0
207.0208 | 2016-07-25 12:30 | 42576.5278 | 898.5 | 568.1 | 322.4 | 32.6 | 60.9 | 2.1 | 4.1 | 123.8 | 25.4 | 940.6 | -27.819 | 0
207.0278 | 2016-07-25 12:40 | 42576.5347 | 893.3 | 561.7 | 325.9 | 33 | 59.4 | 1.9 | 3.4 | 156.2 | 16.7 | 940.5 | -27.5299 | 0
207.0347 | 2016-07-25 12:50 | 42576.5417 | 877 | 548.6 | 327.2 | 34 | 55.1 | 0.9 | 2.1 | 223.4 | 35.9 | 940.3 | -25.4947 | 0
207.0417 | 2016-07-25 13:00 | 42576.5486 | 855.7 | 534.3 | 322.7 | 33.8 | 56.9 | 2 | 3.9 | 178.4 | 21.1 | 940.1 | -26.1968 | 0
207.0486 | 2016-07-25 13:10 | 42576.5556 | 858.4 | 531.9 | 330.5 | 33.5 | 60 | 3.2 | 4.4 | 167.1 | 22.4 | 939.9 | -28.0603 | 0
207.0556 | 2016-07-25 13:20 | 42576.5625 | 844.7 | 523.3 | 329.6 | 32.7 | 61.7 | 3.1 | 4.6 | 146.6 | 10.2 | 939.8 | -28.7265 | 0
207.0625 | 2016-07-25 13:30 | 42576.5694 | 837.2 | 524.9 | 327.2 | 33.3 | 59.9 | 1.9 | 4.4 | 156.7 | 34.1 | 939.7 | -28.2177 | 0
207.0694 | 2016-07-25 13:40 | 42576.5764 | 821.4 | 511.4 | 330.8 | 33.2 | 60.2 | 3.2 | 4.9 | 157.9 | 17.6 | 939.6 | -27.9681 | 0
207.0764 | 2016-07-25 13:50 | 42576.5833 | 808.6 | 513.3 | 322.3 | 33 | 61.2 | 3.3 | 5.4 | 160.4 | 15.5 | 939.5 | -29.6022 | 0
207.0833 | 2016-07-25 14:00 | 42576.5903 | 792.4 | 513.6 | 313.2 | 33.2 | 60.4 | 2.7 | 4.4 | 162.9 | 15.4 | 939.4 | -30.6067 | 0
207.0903 | 2016-07-25 14:10 | 42576.5972 | 777 | 517.2 | 303.1 | 33.5 | 60.2 | 2.9 | 5.1 | 170.6 | 15.8 | 939.2 | -31.2757 | 0
207.0972 | 2016-07-25 14:20 | 42576.6042 | 763.9 | 517.5 | 298.7 | 33.4 | 60.3 | 2.4 | 4.1 | 163.9 | 10.8 | 939.1 | -32.237 | 0
207.1042 | 2016-07-25 14:30 | 42576.6111 | 731.1 | 493.5 | 297.7 | 34.1 | 58.1 | 1.6 | 2.9 | 187.6 | 16.9 | 938.9 | -30.4637 | 0
207.1111 | 2016-07-25 14:40 | 42576.6181 | 712.8 | 489.5 | 293.8 | 34.8 | 55.6 | 1.8 | 3.9 | 187.6 | 42.1 | 938.8 | -29.7913 | 0
207.1181 | 2016-07-25 14:50 | 42576.625 | 681.4 | 466 | 291 | 33.7 | 58.7 | 1.7 | 3.6 | 116.4 | 26.6 | 938.7 | -31.0721 | 0
207.125 | 2016-07-25 15:00 | 42576.6319 | 660.2 | 469.7 | 278.5 | 34 | 57.9 | 0.9 | 2.6 | 84 | 37.3 | 938.6 | -30.7018 | 0
207.1319 | 2016-07-25 15:10 | 42576.6389 | 633.6 | 459 | 272.2 | 35.1 | 55.1 | 1 | 2.9 | 153.7 | 35.3 | 938.5 | -29.989 | 0
207.1389 | 2016-07-25 15:20 | 42576.6458 | 599.7 | 435.5 | 267.6 | 34.1 | 57.2 | 1.9 | 4.1 | 106 | 14.4 | 938.4 | -29.4227 | 0
207.1458 | 2016-07-25 15:30 | 42576.6528 | 575 | 429.7 | 260.5 | 34.1 | 57 | 1 | 2.6 | 111.9 | 12.2 | 938.4 | -27.0623 | 0
207.1528 | 2016-07-25 15:40 | 42576.6597 | 548.9 | 425.3 | 251.8 | 34.4 | 56.6 | 1 | 2.1 | 132.3 | 25.4 | 938.3 | -23.6173 | 0
207.1597 | 2016-07-25 15:50 | 42576.6667 | 509.9 | 407.3 | 239.2 | 34.4 | 56 | 1.2 | 2.4 | 111.6 | 7.6 | 938.1 | -19.5495 | 0
207.1667 | 2016-07-25 16:00 | 42576.6736 | 478.8 | 392.8 | 232.2 | 34.8 | 54.6 | 0.5 | 2.1 | 131.7 | 35 | 938 | -14.3357 | 0
207.1736 | 2016-07-25 16:10 | 42576.6806 | 449.3 | 381.4 | 223.7 | 35.1 | 53.8 | 1.1 | 2.9 | 97 | 22.7 | 937.8 | -9.9881 | 0
207.1806 | 2016-07-25 16:20 | 42576.6875 | 404 | 334.1 | 216.7 | 34.8 | 54.2 | 0.6 | 2.4 | 114.5 | 4.7 | 937.8 | -8.6997 | 0
207.1875 | 2016-07-25 16:30 | 42576.6944 | 374.4 | 317.7 | 206.4 | 34.9 | 54 | 1 | 3.1 | 102.9 | 10.3 | 937.6 | -8.0888 | 0
207.1944 | 2016-07-25 16:40 | 42576.7014 | 342.5 | 292.3 | 194.7 | 34.6 | 52.9 | 0.8 | 2.6 | 104.2 | 13.7 | 937.5 | -12.8609 | 0
207.2014 | 2016-07-25 16:50 | 42576.7083 | 310.2 | 257.8 | 186.3 | 35.1 | 51.9 | 0.6 | 2.1 | 65.5 | 13.1 | 937.4 | -16.0533 | 0
207.2083 | 2016-07-25 17:00 | 42576.7153 | 273.5 | 218 | 173.7 | 34.7 | 53.1 | 1.5 | 2.9 | 91.4 | 3.6 | 937.4 | -19.6035 | 0
207.2153 | 2016-07-25 17:10 | 42576.7222 | 241.7 | 190.9 | 159.7 | 34.5 | 56.6 | 2.2 | 3.6 | 146.8 | 29 | 937.3 | -20.8863 | 0
207.2222 | 2016-07-25 17:20 | 42576.7292 | 210.5 | 166.5 | 144.6 | 33.7 | 60.9 | 2.8 | 4.6 | 172.4 | 10 | 937.3 | -19.677 | 0
207.2292 | 2016-07-25 17:30 | 42576.7361 | 182.1 | 142.7 | 130.4 | 33.4 | 61.7 | 2.3 | 3.9 | 166.8 | 18.4 | 937.3 | -18.6427 | 0
207.2361 | 2016-07-25 17:40 | 42576.7431 | 153.7 | 113.4 | 116.1 | 33.2 | 62.1 | 2.4 | 3.4 | 160.8 | 12.9 | 937.3 | -17.7626 | 0
207.2431 | 2016-07-25 17:50 | 42576.75 | 125.3 | 82.8 | 100.3 | 32.9 | 63.3 | 2.5 | 3.9 | 157.2 | 11.7 | 937.3 | -16.1204 | 0
207.25 | 2016-07-25 18:00 | 42576.7569 | 99.2 | 56.2 | 83.8 | 32.8 | 63.6 | 2.4 | 4.1 | 150.4 | 11.2 | 937.3 | -14.218 | 0
207.2569 | 2016-07-25 18:10 | 42576.7639 | 76.5 | 34.9 | 67.7 | 32.6 | 63.3 | 2.2 | 3.4 | 159 | 9.4 | 937.3 | -12.7587 | 0
207.2639 | 2016-07-25 18:20 | 42576.7708 | 58.4 | 19.8 | 53.6 | 32.4 | 64.7 | 1.8 | 2.6 | 148.6 | 13.8 | 937.2 | -12.0561 | 0
207.2708 | 2016-07-25 18:30 | 42576.7778 | 40.3 | 7.6 | 38.1 | 32.3 | 65.7 | 1.9 | 2.9 | 139.6 | 9.5 | 937.2 | -11.2189 | 0
207.2778 | 2016-07-25 18:40 | 42576.7847 | 25.9 | 1.5 | 24.8 | 32 | 68.2 | 2.1 | 3.1 | 139.3 | 7.6 | 937.2 | -11.6759 | 0
207.2847 | 2016-07-25 18:50 | 42576.7917 | 14.3 | 0 | 13.5 | 31.8 | 69.4 | 2.1 | 3.6 | 137.8 | 9.1 | 937.2 | -15.756 | 0
207.2917 | 2016-07-25 19:00 | 42576.7986 | 5.6 | 0 | 4.9 | 31.6 | 69.4 | 2.5 | 3.9 | 134.9 | 13.3 | 937.1 | -36.1347 | 0
207.2986 | 2016-07-25 19:10 | 42576.8056 | 0.5 | 0 | 0 | 31.5 | 68.9 | 2.6 | 3.9 | 118.4 | 10.3 | 937.1 | 0 | 0
207.3056 | 2016-07-25 19:20 | 42576.8125 | 0 | 0 | 0 | 31.3 | 69.9 | 2.6 | 4.1 | 112 | 10 | 937.1 | 0 | 0
207.3125 | 2016-07-25 19:30 | 42576.8194 | 0 | 0 | 0 | 31.1 | 71.4 | 2.9 | 4.4 | 109.9 | 9.9 | 937.2 | 0 | 0
207.3194 | 2016-07-25 19:40 | 42576.8264 | 0 | 0 | 0 | 31 | 71.7 | 2.8 | 4.4 | 113.9 | 9.5 | 937.3 | 0 | 0
207.3264 | 2016-07-25 19:50 | 42576.8333 | 0 | 0 | 0 | 30.9 | 71.9 | 3 | 5.4 | 110.2 | 10.5 | 937.5 | 0 | 0
207.3333 | 2016-07-25 20:00 | 42576.8403 | 0 | 0 | 0 | 30.7 | 71.3 | 3.3 | 4.9 | 116.8 | 9.2 | 937.6 | 0 | 0
207.3403 | 2016-07-25 20:10 | 42576.8472 | 0 | 0 | 0 | 30.6 | 72.6 | 3.3 | 4.6 | 118.6 | 7.9 | 937.8 | 0 | 0
207.3472 | 2016-07-25 20:20 | 42576.8542 | 0 | 0 | 0 | 30.4 | 73.8 | 3.3 | 4.9 | 113.9 | 8.5 | 937.9 | 0 | 0
207.3542 | 2016-07-25 20:30 | 42576.8611 | 0 | 0 | 0 | 30.3 | 75.3 | 2.5 | 3.9 | 103.3 | 9.4 | 937.9 | 0 | 0
207.3611 | 2016-07-25 20:40 | 42576.8681 | 0 | 0 | 0 | 30.1 | 76.1 | 2.5 | 3.6 | 102.8 | 7.3 | 938.1 | 0 | 0
207.3681 | 2016-07-25 20:50 | 42576.875 | 0 | 0 | 0 | 29.9 | 76.8 | 2.8 | 3.9 | 102.7 | 7.2 | 938.2 | 0 | 0
207.375 | 2016-07-25 21:00 | 42576.8819 | 0 | 0 | 0 | 29.9 | 75.1 | 2.8 | 4.1 | 115.8 | 9.8 | 938.4 | 0 | 0
207.3819 | 2016-07-25 21:10 | 42576.8889 | 0 | 0 | 0 | 29.9 | 74.5 | 2.5 | 4.4 | 111.1 | 8.9 | 938.5 | 0 | 0
207.3889 | 2016-07-25 21:20 | 42576.8958 | 0 | 0 | 0 | 29.7 | 75.9 | 1.9 | 2.9 | 88.3 | 9.9 | 938.5 | 0 | 0
207.3958 | 2016-07-25 21:30 | 42576.9028 | 0 | 0 | 0 | 29.6 | 77.5 | 2 | 3.1 | 91.6 | 10.9 | 938.6 | 0 | 0
207.4028 | 2016-07-25 21:40 | 42576.9097 | 0 | 0 | 0 | 29.5 | 79.4 | 1.2 | 3.1 | 81.2 | 23.2 | 938.8 | 0 | 0
207.4097 | 2016-07-25 21:50 | 42576.9167 | 0 | 0 | 0 | 29.3 | 80 | 1.4 | 3.4 | 77.8 | 20.9 | 938.9 | 0 | 0
207.4167 | 2016-07-25 22:00 | 42576.9236 | 0 | 0 | 0 | 29.2 | 79 | 0.8 | 3.9 | 66.9 | 30.8 | 939 | 0 | 0
207.4236 | 2016-07-25 22:10 | 42576.9306 | 0 | 0 | 0 | 29.2 | 78.9 | 1.1 | 2.9 | 69.4 | 32.4 | 939 | 0 | 0
207.4306 | 2016-07-25 22:20 | 42576.9375 | 0 | 0 | 0 | 29.1 | 80.4 | 0.9 | 2.6 | 45.1 | 18.7 | 939 | 0 | 0
207.4375 | 2016-07-25 22:30 | 42576.9444 | 0 | 0 | 0 | 28.9 | 81.7 | 1 | 3.6 | 67.4 | 25.2 | 939 | 0 | 0
207.4444 | 2016-07-25 22:40 | 42576.9514 | 0 | 0 | 0 | 28.9 | 80.6 | 1.2 | 3.4 | 65.3 | 29.5 | 939.1 | 0 | 0
207.4514 | 2016-07-25 22:50 | 42576.9583 | 0 | 0 | 0 | 28.9 | 80.2 | 1.1 | 3.4 | 72.4 | 26.3 | 939.1 | 0 | 0
207.4583 | 2016-07-25 23:00 | 42576.9653 | 0 | 0 | 0 | 28.8 | 80.8 | 0.6 | 2.6 | 63 | 20.3 | 939.2 | 0 | 0
207.4653 | 2016-07-25 23:10 | 42576.9722 | 0 | 0 | 0 | 28.7 | 81.2 | 0.6 | 2.4 | 71.4 | 9.5 | 939.3 | 0 | 0
207.4722 | 2016-07-25 23:20 | 42576.9792 | 0 | 0 | 0 | 28.7 | 81 | 0.9 | 2.9 | 61.9 | 27.4 | 939.3 | 0 | 0
207.4792 | 2016-07-25 23:30 | 42576.9861 | 0 | 0 | 0 | 28.8 | 80.8 | 1.2 | 3.4 | 80.1 | 19.7 | 939.4 | 0 | 0
207.4861 | 2016-07-25 23:40 | 42576.9931 | 0 | 0 | 0 | 28.8 | 80.5 | 1.5 | 3.4 | 71.8 | 27.8 | 939.3 | 0 | 0
207.4931 | 2016-07-25 23:50 | 42577 | 0 | 0 | 0 | 28.8 | 80.1 | 2.5 | 4.4 | 83.8 | 22.2 | 939.2 | 0 | 0
207.5 | 2016-07-26 | 42577.0069 | 0 | 0 | 0 | 28.8 | 80.3 | 1.5 | 3.4 | 68.5 | 24.9 | 939.2 | 0 | 0
207.5069 | 2016-07-26 00:10 | 42577.0139 | 0 | 0 | 0 | 28.7 | 80.6 | 2.2 | 3.9 | 78.4 | 26.4 | 939.2 | 0 | 0
207.5139 | 2016-07-26 00:20 | 42577.0208 | 0 | 0 | 0 | 28.6 | 80.6 | 2.1 | 4.1 | 81.5 | 31.3 | 939.2 | 0 | 0
207.5208 | 2016-07-26 00:30 | 42577.0278 | 0 | 0 | 0 | 28.7 | 80.3 | 3 | 5.6 | 85.7 | 24.8 | 939.2 | 0 | 0
207.5278 | 2016-07-26 00:40 | 42577.0347 | 0 | 0 | 0 | 28.7 | 80.5 | 3.7 | 5.6 | 100.2 | 12.9 | 939.2 | 0 | 0
207.5347 | 2016-07-26 00:50 | 42577.0417 | 0 | 0 | 0 | 28.7 | 80.1 | 4.3 | 6.7 | 102.1 | 14 | 939.2 | 0 | 0
207.5417 | 2016-07-26 01:00 | 42577.0486 | 0 | 0 | 0 | 28.7 | 80.3 | 3.8 | 5.9 | 112.4 | 10.9 | 939.3 | 0 | 0
207.5486 | 2016-07-26 01:10 | 42577.0556 | 0 | 0 | 0 | 28.6 | 80.2 | 4.8 | 7.7 | 111.7 | 11.6 | 939.3 | 0 | 0
207.5556 | 2016-07-26 01:20 | 42577.0625 | 0 | 0 | 0 | 28.4 | 81.8 | 3.8 | 7.4 | 113.8 | 12.7 | 939.4 | 0 | 0
207.5625 | 2016-07-26 01:30 | 42577.0694 | 0 | 0 | 0 | 28.3 | 82.6 | 4 | 6.4 | 116.6 | 10.7 | 939.5 | 0 | 0
207.5694 | 2016-07-26 01:40 | 42577.0764 | 0 | 0 | 0 | 28.1 | 83.7 | 3.6 | 5.4 | 113.2 | 11.1 | 939.5 | 0 | 0
207.5764 | 2016-07-26 01:50 | 42577.0833 | 0 | 0 | 0 | 27.9 | 84.2 | 3.8 | 5.6 | 108.2 | 11.7 | 939.5 | 0 | 0
207.5833 | 2016-07-26 02:00 | 42577.0903 | 0 | 0 | 0 | 27.9 | 84.6 | 3.4 | 5.4 | 103.7 | 11 | 939.4 | 0 | 0
207.5903 | 2016-07-26 02:10 | 42577.0972 | 0 | 0 | 0 | 27.9 | 83.7 | 3.4 | 5.6 | 107.1 | 11.5 | 939.4 | 0 | 0
207.5972 | 2016-07-26 02:20 | 42577.1042 | 0 | 0 | 0 | 27.8 | 84.1 | 3.1 | 4.9 | 109.9 | 10.2 | 939.3 | 0 | 0
207.6042 | 2016-07-26 02:30 | 42577.1111 | 0 | 0 | 0 | 27.7 | 84.4 | 3.3 | 5.1 | 113.8 | 10.9 | 939.3 | 0 | 0
207.6111 | 2016-07-26 02:40 | 42577.1181 | 0 | 0 | 0 | 27.7 | 84.7 | 3.2 | 5.4 | 113.4 | 9.9 | 939.3 | 0 | 0
207.6181 | 2016-07-26 02:50 | 42577.125 | 0 | 0 | 0 | 27.6 | 85.1 | 2.9 | 4.6 | 117.2 | 7.7 | 939.2 | 0 | 0
207.625 | 2016-07-26 03:00 | 42577.1319 | 0 | 0 | 0 | 27.5 | 85.5 | 3.3 | 4.9 | 118.7 | 11.4 | 939.2 | 0 | 0
207.6319 | 2016-07-26 03:10 | 42577.1389 | 0 | 0 | 0 | 27.5 | 85.8 | 3 | 4.9 | 105.2 | 9.4 | 939.4 | 0 | 0
207.6389 | 2016-07-26 03:20 | 42577.1458 | 0 | 0 | 0 | 27.4 | 86.1 | 3.2 | 4.9 | 101.5 | 10.9 | 939.4 | 0 | 0
207.6458 | 2016-07-26 03:30 | 42577.1528 | 0 | 0 | 0 | 27.4 | 86.3 | 2.9 | 4.6 | 100.1 | 11.4 | 939.4 | 0 | 0
207.6528 | 2016-07-26 03:40 | 42577.1597 | 0 | 0 | 0 | 27.3 | 86.2 | 2.2 | 4.1 | 90.8 | 22.1 | 939.5 | 0 | 0
207.6597 | 2016-07-26 03:50 | 42577.1667 | 0 | 0 | 0 | 27.3 | 86.3 | 2.2 | 4.9 | 75.6 | 27.4 | 939.6 | 0 | 0
207.6667 | 2016-07-26 04:00 | 42577.1736 | 0 | 0 | 0 | 27.2 | 86.4 | 1.8 | 3.4 | 83.8 | 24.6 | 939.7 | 0 | 0
207.6736 | 2016-07-26 04:10 | 42577.1806 | 0 | 0 | 0 | 27.2 | 86.7 | 2.1 | 4.9 | 80.6 | 29 | 939.6 | 0 | 0
207.6806 | 2016-07-26 04:20 | 42577.1875 | 0 | 0 | 0 | 27.2 | 86.7 | 1.7 | 3.9 | 67.8 | 34.7 | 939.7 | 0 | 0
207.6875 | 2016-07-26 04:30 | 42577.1944 | 0 | 0 | 0 | 27.2 | 86.5 | 2 | 4.6 | 79.6 | 32.5 | 939.7 | 0 | 0
207.6944 | 2016-07-26 04:40 | 42577.2014 | 0 | 0 | 0 | 27.2 | 86.2 | 2 | 4.1 | 83.5 | 22.4 | 939.9 | 0 | 0
207.7014 | 2016-07-26 04:50 | 42577.2083 | 0 | 0 | 0 | 27.1 | 85.4 | 2.9 | 4.9 | 91.7 | 18.2 | 939.9 | 0 | 0
207.7083 | 2016-07-26 05:00 | 42577.2153 | 0 | 0 | 0 | 27.2 | 83.8 | 1.8 | 4.1 | 68.7 | 36.3 | 940.1 | 0 | 0
207.7153 | 2016-07-26 05:10 | 42577.2222 | 0 | 0 | 0 | 27.1 | 84.3 | 3.3 | 4.9 | 91.9 | 21.2 | 940 | 0 | 0
207.7222 | 2016-07-26 05:20 | 42577.2292 | 1.1 | 0 | 0.9 | 27.1 | 85.3 | 2.2 | 4.6 | 71.2 | 36.4 | 940 | -9.5219 | 0
207.7292 | 2016-07-26 05:30 | 42577.2361 | 2.6 | 0 | 2.5 | 27.1 | 86 | 1.8 | 4.9 | 81.2 | 27 | 940.1 | -1.9062 | 0
207.7361 | 2016-07-26 05:40 | 42577.2431 | 4.9 | 0 | 4.8 | 26.9 | 86.2 | 1.5 | 3.9 | 68.2 | 36.6 | 940.3 | -1.1737 | 0
207.7431 | 2016-07-26 05:50 | 42577.25 | 6.6 | 0 | 6.1 | 26.6 | 82.4 | 2.5 | 6.2 | 63 | 46.8 | 940.6 | -4.2148 | 0
207.75 | 2016-07-26 06:00 | 42577.2569 | 10.7 | 0 | 10 | 26.2 | 81.1 | 1.9 | 5.1 | 43.4 | 43.7 | 940.8 | -4.593 | 0
207.7569 | 2016-07-26 06:10 | 42577.2639 | 13.7 | 0 | 13.2 | 26.1 | 80.2 | 2.1 | 4.9 | 81.6 | 33.6 | 940.8 | -2.6828 | 0
207.7639 | 2016-07-26 06:20 | 42577.2708 | 17.4 | 0 | 16.8 | 25.9 | 79.5 | 2.4 | 4.9 | 78.5 | 29.1 | 940.7 | -2.7222 | 0
207.7708 | 2016-07-26 06:30 | 42577.2778 | 21.3 | 0 | 20.7 | 25.9 | 78.9 | 1.6 | 3.9 | 48.5 | 35.7 | 940.9 | -2.3582 | 0
207.7778 | 2016-07-26 06:40 | 42577.2847 | 33 | 0 | 32.2 | 26.1 | 77.9 | 2.1 | 3.9 | 70.6 | 28.9 | 940.9 | -2.7743 | 0
207.7847 | 2016-07-26 06:50 | 42577.2917 | 52.5 | 1.1 | 50.8 | 26.2 | 77 | 1.6 | 3.1 | 29.8 | 26.9 | 940.9 | -4.1778 | 0
207.7917 | 2016-07-26 07:00 | 42577.2986 | 119.7 | 46.5 | 99.9 | 26.2 | 76.8 | 1.5 | 3.6 | 73.8 | 27.6 | 940.8 | -9.1788 | 0
207.7986 | 2016-07-26 07:10 | 42577.3056 | 185.7 | 92.7 | 144.8 | 26.7 | 75.6 | 0.8 | 2.9 | 64.7 | 20.5 | 940.9 | -12.4949 | 0
207.8056 | 2016-07-26 07:20 | 42577.3125 | 227.8 | 120.8 | 170.9 | 27.1 | 74 | 1.4 | 2.9 | 51.4 | 26.7 | 940.9 | -14.1573 | 0
207.8125 | 2016-07-26 07:30 | 42577.3194 | 300.8 | 185.7 | 209.3 | 27.6 | 72.7 | 1.4 | 3.6 | 35.3 | 21.7 | 940.9 | -15.8491 | 0
207.8194 | 2016-07-26 07:40 | 42577.3264 | 361.3 | 234.5 | 240.7 | 27.8 | 71.1 | 1.7 | 3.9 | 44.8 | 32.5 | 941 | -13.7268 | 0
207.8264 | 2016-07-26 07:50 | 42577.3333 | 442.5 | 215.8 | 324.8 | 28.2 | 70.3 | 1.9 | 3.6 | 40.4 | 29 | 941.2 | -11.7982 | 0
207.8333 | 2016-07-26 08:00 | 42577.3403 | 455.9 | 211.9 | 334.6 | 28.7 | 68.2 | 2.2 | 4.6 | 76.8 | 36.8 | 941.1 | -9.53 | 0
207.8403 | 2016-07-26 08:10 | 42577.3472 | 433 | 230.5 | 292.8 | 29 | 67.1 | 2 | 3.9 | 58.8 | 31.4 | 941.3 | -12.1536 | 0
207.8472 | 2016-07-26 08:20 | 42577.3542 | 466.5 | 230.8 | 318.5 | 29.3 | 67.5 | 1.8 | 4.4 | 46.7 | 36.9 | 941.3 | -13.019 | 0
207.8542 | 2016-07-26 08:30 | 42577.3611 | 464.1 | 215.4 | 317.3 | 29.5 | 65.5 | 2.3 | 5.6 | 59.9 | 42.1 | 941.4 | -15.6231 | 0
207.8611 | 2016-07-26 08:40 | 42577.3681 | 511.3 | 249.5 | 334.4 | 29.4 | 64.8 | 1.7 | 4.4 | 57.6 | 41.5 | 941.4 | -17.3157 | 0
207.8681 | 2016-07-26 08:50 | 42577.375 | 589.3 | 324 | 349.4 | 30.1 | 62.7 | 1.4 | 3.9 | 41.3 | 35.9 | 941.6 | -23.8504 | 0
207.875 | 2016-07-26 09:00 | 42577.3819 | 539.8 | 198.6 | 384.2 | 30.5 | 60.3 | 1.8 | 3.6 | 56.8 | 32 | 941.6 | -18.9118 | 0
207.8819 | 2016-07-26 09:10 | 42577.3889 | 655.1 | 391.5 | 344.3 | 30.6 | 60.7 | 2.2 | 4.4 | 76.3 | 31.2 | 941.4 | -28.47 | 0
207.8889 | 2016-07-26 09:20 | 42577.3958 | 696.2 | 463.6 | 317.9 | 30.7 | 61.4 | 2.6 | 4.1 | 94.5 | 18.7 | 941.3 | -31.7614 | 0
207.8958 | 2016-07-26 09:30 | 42577.4028 | 714.3 | 484.5 | 307.9 | 31 | 61.6 | 2.3 | 4.6 | 94.7 | 22.9 | 941.3 | -32.4073 | 0
207.9028 | 2016-07-26 09:40 | 42577.4097 | 741.5 | 513.6 | 298.9 | 30.9 | 61.2 | 2.8 | 4.9 | 94.2 | 18.3 | 941.1 | -34.4445 | 0
207.9097 | 2016-07-26 09:50 | 42577.4167 | 761.9 | 518.7 | 304.2 | 30.9 | 62.7 | 2.6 | 4.4 | 93.4 | 19 | 941.1 | -34.2136 | 0
207.9167 | 2016-07-26 10:00 | 42577.4236 | 793.4 | 536.8 | 309.9 | 31.2 | 62.3 | 2 | 4.1 | 106.2 | 11.2 | 940.9 | -34.1937 | 0
207.9236 | 2016-07-26 10:10 | 42577.4306 | 800.4 | 522.8 | 320.1 | 31.4 | 62.5 | 2 | 3.6 | 96.7 | 20.3 | 940.8 | -32.7935 | 0
207.9306 | 2016-07-26 10:20 | 42577.4375 | 846.3 | 511.8 | 367.5 | 32 | 61.4 | 1.3 | 2.9 | 103 | 44.8 | 940.8 | -31.7365 | 0
207.9375 | 2016-07-26 10:30 | 42577.4444 | 929.2 | 475.7 | 477.6 | 32.7 | 60.1 | 2.1 | 4.1 | 159.8 | 16.7 | 940.8 | -28.3248 | 0
207.9444 | 2016-07-26 10:40 | 42577.4514 | 672 | 187.6 | 486.7 | 32.1 | 62.6 | 2.8 | 4.9 | 153.5 | 16.2 | 940.8 | -16.0884 | 0
207.9514 | 2016-07-26 10:50 | 42577.4583 | 694 | 190.8 | 503.8 | 31.9 | 64.7 | 3.1 | 5.1 | 116.4 | 15.8 | 940.8 | -15.4736 | 0
207.9583 | 2016-07-26 11:00 | 42577.4653 | 540.2 | 125.6 | 414.6 | 32.1 | 63.8 | 2.4 | 3.9 | 103.6 | 22.5 | 940.9 | -9.0159 | 0
207.9653 | 2016-07-26 11:10 | 42577.4722 | 229.1 | 0 | 225.4 | 31.6 | 65.4 | 2.6 | 5.1 | 119.9 | 18.6 | 941 | -3.9255 | 0
207.9722 | 2016-07-26 11:20 | 42577.4792 | 106.9 | 0 | 103.1 | 31.3 | 66.3 | 1.9 | 4.1 | 94.2 | 44.3 | 941 | -3.9974 | 0
207.9792 | 2016-07-26 11:30 | 42577.4861 | 66.5 | 0 | 64.6 | 30.7 | 68.6 | 2 | 4.6 | 61.1 | 44.7 | 941.1 | -1.9849 | 0
207.9861 | 2016-07-26 11:40 | 42577.4931 | 141.2 | 0 | 138.6 | 30.4 | 69 | 2.1 | 4.9 | 37.8 | 48.6 | 941.1 | -2.7016 | 0
207.9931 | 2016-07-26 11:50 | 42577.5 | 148.9 | 0.7 | 146.5 | 30.3 | 70.1 | 1.9 | 4.9 | 51.4 | 46 | 941.1 | -1.7843 | 0
208 | 2016-07-26 12:00 | 42577.5069 | 244.8 | 14.8 | 227.6 | 30.5 | 69.8 | 2.2 | 5.4 | 66.4 | 39.1 | 941 | -2.9644 | 0
208.0069 | 2016-07-26 12:10 | 42577.5139 | 602.1 | 103.2 | 488.7 | 30.6 | 70.8 | 2.9 | 5.9 | 88.7 | 27.6 | 940.9 | -13.8386 | 0
208.0139 | 2016-07-26 12:20 | 42577.5208 | 463.8 | 26.2 | 432.3 | 31.1 | 68.7 | 3.1 | 5.4 | 89.9 | 27.6 | 940.8 | -6.3381 | 0
208.0208 | 2016-07-26 12:30 | 42577.5278 | 400.7 | 1 | 397.9 | 31.4 | 67.4 | 2.3 | 5.1 | 84.8 | 37.7 | 940.8 | -1.8992 | 0
208.0278 | 2016-07-26 12:40 | 42577.5347 | 446.1 | 14.6 | 428.5 | 31.3 | 66.9 | 3.3 | 6.2 | 104 | 23.1 | 940.7 | -3.6953 | 0
208.0347 | 2016-07-26 12:50 | 42577.5417 | 524.6 | 62.9 | 458 | 31.6 | 66.1 | 3.2 | 5.6 | 95.2 | 18.4 | 940.6 | -6.713 | 0
208.0417 | 2016-07-26 13:00 | 42577.5486 | 839.9 | 361.1 | 473 | 31.8 | 65.7 | 3.3 | 5.1 | 114.1 | 19.2 | 940.4 | -25.1236 | 0
208.0486 | 2016-07-26 13:10 | 42577.5556 | 748.1 | 257.4 | 486.8 | 32.5 | 63.6 | 2.4 | 4.6 | 86.4 | 40.1 | 940.3 | -20.0593 | 0
208.0556 | 2016-07-26 13:20 | 42577.5625 | 852.8 | 392.1 | 460 | 32.7 | 63.4 | 3.1 | 6.2 | 98.4 | 19.4 | 940.1 | -29.3104 | 0
208.0625 | 2016-07-26 13:30 | 42577.5694 | 859 | 407.5 | 454.6 | 32.8 | 62.6 | 2.6 | 5.6 | 89.5 | 28.4 | 940 | -31.573 | 0
208.0694 | 2016-07-26 13:40 | 42577.5764 | 730.2 | 323.3 | 413.6 | 32.8 | 62.7 | 3 | 5.9 | 92.6 | 24.9 | 939.7 | -25.1671 | 0
208.0764 | 2016-07-26 13:50 | 42577.5833 | 791.5 | 431.7 | 375.7 | 33.3 | 61.3 | 2.4 | 5.1 | 86 | 44.4 | 939.3 | -33.0422 | 0
208.0833 | 2016-07-26 14:00 | 42577.5903 | 780 | 448.6 | 354.4 | 33.6 | 60.5 | 2.3 | 5.1 | 78 | 41.9 | 939 | -35.3252 | 0
208.0903 | 2016-07-26 14:10 | 42577.5972 | 752.5 | 427.2 | 353.6 | 33.3 | 61.1 | 2.8 | 4.9 | 99.9 | 28.4 | 938.8 | -35.0596 | 0
208.0972 | 2016-07-26 14:20 | 42577.6042 | 734.9 | 417.7 | 353.2 | 33.9 | 60.4 | 2.3 | 4.9 | 62.2 | 36.2 | 938.7 | -33.9615 | 0
208.1042 | 2016-07-26 14:30 | 42577.6111 | 713.4 | 409.3 | 347.6 | 34 | 59.7 | 2.5 | 6.2 | 63.7 | 43.7 | 938.7 | -33.5522 | 0
208.1111 | 2016-07-26 14:40 | 42577.6181 | 679.1 | 375.7 | 350.6 | 33.9 | 58.9 | 2 | 5.1 | 72.7 | 38 | 938.8 | -32.0232 | 0
208.1181 | 2016-07-26 14:50 | 42577.625 | 642.1 | 349.2 | 344 | 33.8 | 59 | 3 | 5.9 | 84.3 | 35.5 | 938.5 | -30.9357 | 0
208.125 | 2016-07-26 15:00 | 42577.6319 | 626.6 | 344.3 | 340 | 33.9 | 58.8 | 2.4 | 5.1 | 75 | 44.9 | 938.3 | -32.0376 | 0
208.1319 | 2016-07-26 15:10 | 42577.6389 | 610.3 | 351.1 | 327.2 | 34 | 58.2 | 2.4 | 5.4 | 73.7 | 42.5 | 938 | -32.6048 | 0
208.1389 | 2016-07-26 15:20 | 42577.6458 | 508.1 | 233.1 | 324.3 | 34.1 | 58.1 | 1.7 | 4.4 | 64.2 | 45.6 | 938 | -24.681 | 0
208.1458 | 2016-07-26 15:30 | 42577.6528 | 551.1 | 280.3 | 340.8 | 34 | 58.2 | 2.7 | 6.4 | 83.4 | 40 | 937.9 | -25.7234 | 0
208.1528 | 2016-07-26 15:40 | 42577.6597 | 342.5 | 100.7 | 266.4 | 33.6 | 59.5 | 3.4 | 6.4 | 109.9 | 16.8 | 937.9 | -14.5265 | 0
208.1597 | 2016-07-26 15:50 | 42577.6667 | 168 | 0 | 165.5 | 33.2 | 60.7 | 3.6 | 5.4 | 121 | 11.1 | 938 | -3.9509 | 0
208.1667 | 2016-07-26 16:00 | 42577.6736 | 162.9 | 0 | 160.8 | 33.1 | 61.5 | 3.2 | 5.6 | 124.4 | 20.2 | 937.9 | -3.4754 | 0
208.1736 | 2016-07-26 16:10 | 42577.6806 | 181 | 0.5 | 178 | 32.5 | 67.3 | 3.7 | 6.9 | 158.1 | 16.3 | 937.8 | -4.7181 | 0
208.1806 | 2016-07-26 16:20 | 42577.6875 | 313.6 | 82.4 | 264.6 | 31.8 | 69.2 | 5.2 | 8.2 | 170.8 | 12.3 | 937.6 | -7.533 | 0
208.1875 | 2016-07-26 16:30 | 42577.6944 | 360.8 | 187.4 | 258 | 31.4 | 68.8 | 4 | 6.4 | 172.6 | 13.5 | 937.7 | -12.5623 | 1
208.1944 | 2016-07-26 16:40 | 42577.7014 | 304.3 | 131 | 234.9 | 31.3 | 67.6 | 4.4 | 7.2 | 186.1 | 13.4 | 937.7 | -12.7695 | 0
208.2014 | 2016-07-26 16:50 | 42577.7083 | 304.2 | 187.7 | 213.9 | 30.6 | 64.3 | 4.4 | 6.9 | 182.8 | 13.9 | 937.6 | -12.6227 | 0
208.2083 | 2016-07-26 17:00 | 42577.7153 | 275.7 | 191.8 | 189.9 | 30.5 | 63.6 | 3.7 | 5.4 | 180.3 | 10.8 | 937.4 | -13.3043 | 0
208.2153 | 2016-07-26 17:10 | 42577.7222 | 248.7 | 182.7 | 173 | 30.5 | 64.7 | 3.1 | 4.6 | 158.8 | 12.3 | 937.4 | -13.7017 | 0
208.2222 | 2016-07-26 17:20 | 42577.7292 | 212.6 | 152.8 | 154.1 | 30.7 | 65.7 | 3.8 | 6.4 | 158.8 | 13.5 | 937.3 | -13.3132 | 0
208.2292 | 2016-07-26 17:30 | 42577.7361 | 104.5 | 32.1 | 90.9 | 30.4 | 65.3 | 2.9 | 4.9 | 157.6 | 14.9 | 937.3 | -10.5872 | 0
208.2361 | 2016-07-26 17:40 | 42577.7431 | 68 | 6.9 | 63.5 | 30.3 | 67.2 | 3 | 4.9 | 137.4 | 12.5 | 937.2 | -8.9015 | 0
208.2431 | 2016-07-26 17:50 | 42577.75 | 58.6 | 2.8 | 56 | 30.3 | 67.2 | 1.6 | 3.1 | 133.8 | 14.9 | 937.2 | -7.5669 | 0
208.25 | 2016-07-26 18:00 | 42577.7569 | 53.2 | 2.4 | 51.1 | 30.3 | 66.6 | 0.7 | 1.4 | 139.1 | 6.2 | 937.1 | -7.2899 | 0
208.2569 | 2016-07-26 18:10 | 42577.7639 | 46.4 | 1.3 | 44.9 | 30.3 | 66.3 | 0.6 | 1.9 | 100.5 | 5.9 | 937.3 | -6.9133 | 0
208.2639 | 2016-07-26 18:20 | 42577.7708 | 38.3 | 0.9 | 37.2 | 30.5 | 65.9 | 0.9 | 1.9 | 108.1 | 10.6 | 937.4 | -6.5014 | 0
208.2708 | 2016-07-26 18:30 | 42577.7778 | 31 | 2.7 | 29.9 | 30.3 | 67.3 | 1.2 | 2.4 | 92.9 | 17.6 | 937.4 | -6.8807 | 0
208.2778 | 2016-07-26 18:40 | 42577.7847 | 27.5 | 1.7 | 26.8 | 30.2 | 67.6 | 0.5 | 2.1 | 78.7 | 9.5 | 937.4 | -6.9021 | 0
208.2847 | 2016-07-26 18:50 | 42577.7917 | 15.4 | 0 | 15.2 | 30.2 | 67 | 1.4 | 1.9 | 79.2 | 3.8 | 937.5 | -4.1093 | 0
208.2917 | 2016-07-26 19:00 | 42577.7986 | 6.9 | 0 | 6.7 | 30.1 | 67.9 | 1.4 | 2.1 | 81.8 | 6 | 937.4 | -11.5303 | 0
208.2986 | 2016-07-26 19:10 | 42577.8056 | 3.3 | 0 | 3.1 | 30.1 | 67.6 | 1.2 | 2.4 | 92.5 | 13.9 | 937.5 | 0 | 0
208.3056 | 2016-07-26 19:20 | 42577.8125 | 0 | 0 | 0 | 30.1 | 67.3 | 0.5 | 1.6 | 104.5 | 0.1 | 937.4 | 0 | 0
208.3125 | 2016-07-26 19:30 | 42577.8194 | 0 | 0 | 0 | 30 | 68.2 | 1 | 3.9 | 115.6 | 23 | 937.4 | 0 | 0
208.3194 | 2016-07-26 19:40 | 42577.8264 | 0 | 0 | 0 | 29.6 | 65.5 | 2.5 | 4.1 | 176.9 | 10.9 | 937.7 | 0 | 0
208.3264 | 2016-07-26 19:50 | 42577.8333 | 0 | 0 | 0 | 29.4 | 64 | 1.5 | 2.6 | 156.6 | 3 | 937.9 | 0 | 0
208.3333 | 2016-07-26 20:00 | 42577.8403 | 0 | 0 | 0 | 29.4 | 64.2 | 0.5 | 1.6 | 155.6 | 0.1 | 938 | 0 | 0
208.3403 | 2016-07-26 20:10 | 42577.8472 | 0 | 0 | 0 | 29.4 | 64.4 | 0.2 | 1.9 | 136.5 | 9.2 | 938.1 | 0 | 0
208.3472 | 2016-07-26 20:20 | 42577.8542 | 0 | 0 | 0 | 29.2 | 66 | 2.1 | 3.1 | 86.5 | 13.8 | 938.3 | 0 | 0
208.3542 | 2016-07-26 20:30 | 42577.8611 | 0 | 0 | 0 | 29 | 66.9 | 1.3 | 2.4 | 90.7 | 2.6 | 938.6 | 0 | 0
208.3611 | 2016-07-26 20:40 | 42577.8681 | 0 | 0 | 0 | 29 | 67 | 0.4 | 2.1 | 60.5 | 15.3 | 938.8 | 0 | 0
208.3681 | 2016-07-26 20:50 | 42577.875 | 0 | 0 | 0 | 29.2 | 66.4 | 0.6 | 2.1 | 36 | 18.8 | 938.9 | 0 | 0
208.375 | 2016-07-26 21:00 | 42577.8819 | 0 | 0 | 0 | 29.2 | 67.7 | 0.7 | 2.9 | 78.4 | 11.3 | 939 | 0 | 0
208.3819 | 2016-07-26 21:10 | 42577.8889 | 0 | 0 | 0 | 29.4 | 67.5 | 1.1 | 2.9 | 73.3 | 21.3 | 939.1 | 0 | 0
208.3889 | 2016-07-26 21:20 | 42577.8958 | 0 | 0 | 0 | 29.4 | 67.9 | 0.2 | 2.1 | 59.8 | 9.8 | 939.1 | 0 | 0
208.3958 | 2016-07-26 21:30 | 42577.9028 | 0 | 0 | 0 | 29.2 | 70.8 | 0.9 | 3.4 | 70.7 | 19.8 | 939.3 | 0 | 0
208.4028 | 2016-07-26 21:40 | 42577.9097 | 0 | 0 | 0 | 29.1 | 71.8 | 2 | 3.9 | 87 | 23.3 | 939.3 | 0 | 0
208.4097 | 2016-07-26 21:50 | 42577.9167 | 0 | 0 | 0 | 29 | 72.4 | 1.8 | 2.9 | 87 | 14.5 | 939.3 | 0 | 0
208.4167 | 2016-07-26 22:00 | 42577.9236 | 0 | 0 | 0 | 29 | 72.8 | 1.6 | 2.4 | 97.8 | 6.6 | 939.3 | 0 | 0
208.4236 | 2016-07-26 22:10 | 42577.9306 | 0 | 0 | 0 | 29 | 73.5 | 0.3 | 1.9 | 75.3 | 12.1 | 939.3 | 0 | 0
208.4306 | 2016-07-26 22:20 | 42577.9375 | 0 | 0 | 0 | 29 | 73.3 | 1.2 | 3.4 | 45.9 | 19.8 | 939.4 | 0 | 0
208.4375 | 2016-07-26 22:30 | 42577.9444 | 0 | 0 | 0 | 28.9 | 73.8 | 1 | 2.4 | 53 | 29.1 | 939.5 | 0 | 0
208.4444 | 2016-07-26 22:40 | 42577.9514 | 0 | 0 | 0 | 29 | 73.4 | 0.7 | 2.6 | 71.2 | 29 | 939.4 | 0 | 0
208.4514 | 2016-07-26 22:50 | 42577.9583 | 0 | 0 | 0 | 29 | 73.8 | 0.5 | 2.4 | 54.5 | 26.8 | 939.2 | 0 | 0
208.4583 | 2016-07-26 23:00 | 42577.9653 | 0 | 0 | 0 | 28.9 | 74.7 | 0.7 | 1.9 | 42.4 | 16.4 | 938.7 | 0 | 0
208.4653 | 2016-07-26 23:10 | 42577.9722 | 0 | 0 | 0 | 28.6 | 76.5 | 0.8 | 1.9 | 4.3 | 6.2 | 938.5 | 0 | 0
208.4722 | 2016-07-26 23:20 | 42577.9792 | 0 | 0 | 0 | 28.3 | 78.9 | 1.1 | 2.4 | 19.9 | 11.5 | 938.5 | 0 | 0
208.4792 | 2016-07-26 23:30 | 42577.9861 | 0 | 0 | 0 | 28.5 | 81.1 | 1.4 | 3.4 | 21.2 | 14.3 | 938.5 | 0 | 0
208.4861 | 2016-07-26 23:40 | 42577.9931 | 0 | 0 | 0 | 28.6 | 82.2 | 0.6 | 1.9 | 37 | 10 | 938.3 | 0 | 0
208.4931 | 2016-07-26 23:50 | 42578 | 0 | 0 | 0 | 28.7 | 81.5 | 0.6 | 2.1 | 51.5 | 13.2 | 938.3 | 0 | 0
208.5 | 2016-07-27 | 42578.0069 | 0 | 0 | 0 | 28.8 | 81.6 | 1.8 | 2.9 | 109.4 | 18.1 | 938.4 | 0 | 0
208.5069 | 2016-07-27 00:10 | 42578.0139 | 0 | 0 | 0 | 28.6 | 82.9 | 2.3 | 3.6 | 93.3 | 9.8 | 938.3 | 0 | 0
208.5139 | 2016-07-27 00:20 | 42578.0208 | 0 | 0 | 0 | 28.8 | 81.6 | 2.1 | 3.4 | 95.1 | 18.5 | 938.1 | 0 | 0
208.5208 | 2016-07-27 00:30 | 42578.0278 | 0 | 0 | 0 | 29 | 80.7 | 1.7 | 3.4 | 79.9 | 27.3 | 937.8 | 0 | 0
208.5278 | 2016-07-27 00:40 | 42578.0347 | 0 | 0 | 0 | 29 | 80.7 | 1.6 | 4.1 | 68.3 | 38.6 | 937.8 | 0 | 0
208.5347 | 2016-07-27 00:50 | 42578.0417 | 0 | 0 | 0 | 27.4 | 83.4 | 3.2 | 7.9 | 61.6 | 55.7 | 938 | 0 | 0
208.5417 | 2016-07-27 01:00 | 42578.0486 | 0 | 0 | 0 | 24.9 | 89 | 5.3 | 10.7 | 75 | 47.3 | 938 | 0 | 0
208.5486 | 2016-07-27 01:10 | 42578.0556 | 0 | 0 | 0 | 23.9 | 91.7 | 3.5 | 8.7 | 52.7 | 50.7 | 937.8 | 0 | 0
208.5556 | 2016-07-27 01:20 | 42578.0625 | 0 | 0 | 0 | 23.6 | 93.3 | 4.2 | 8.9 | 72.4 | 51 | 938.1 | 0 | 0
208.5625 | 2016-07-27 01:30 | 42578.0694 | 0 | 0 | 0 | 23.6 | 93.1 | 6.3 | 11.7 | 94.6 | 25.9 | 938.7 | 0 | 0
208.5694 | 2016-07-27 01:40 | 42578.0764 | 0 | 0 | 0 | 23 | 96.2 | 7.8 | 14.2 | 86.6 | 41.2 | 938.6 | 0 | 0
208.5764 | 2016-07-27 01:50 | 42578.0833 | 0 | 0 | 0 | 22.6 | 97.7 | 5.4 | 10.2 | 81.8 | 40 | 939.2 | 0 | 0
208.5833 | 2016-07-27 02:00 | 42578.0903 | 0 | 0 | 0 | 22.4 | 98.2 | 3.4 | 8.2 | 46.7 | 57.4 | 939.2 | 0 | 0
208.5903 | 2016-07-27 02:10 | 42578.0972 | 0 | 0 | 0 | 22.3 | 98.4 | 4.7 | 11.4 | 75.1 | 35.5 | 939 | 0 | 0
208.5972 | 2016-07-27 02:20 | 42578.1042 | 0 | 0 | 0 | 22.2 | 98.6 | 7.6 | 10.9 | 95.5 | 21.8 | 938.2 | 0 | 0
208.6042 | 2016-07-27 02:30 | 42578.1111 | 0 | 0 | 0 | 22.3 | 98.7 | 5.4 | 9.9 | 84.1 | 37.1 | 937.6 | 0 | 0
208.6111 | 2016-07-27 02:40 | 42578.1181 | 0 | 0 | 0 | 22.2 | 98.7 | 4.6 | 8.9 | 82.5 | 37.8 | 937.1 | 0 | 0
208.6181 | 2016-07-27 02:50 | 42578.125 | 0 | 0 | 0 | 22.3 | 98.7 | 3.3 | 7.4 | 91.4 | 24.2 | 937.2 | 0 | 0
208.625 | 2016-07-27 03:00 | 42578.1319 | 0 | 0 | 0 | 22.4 | 98.7 | 1.8 | 4.4 | 101.6 | 14.9 | 937.4 | 0 | 0
208.6319 | 2016-07-27 03:10 | 42578.1389 | 0 | 0 | 0 | 22.3 | 98.7 | 3.9 | 8.7 | 328.6 | 23.8 | 938.9 | 0 | 0
208.6389 | 2016-07-27 03:20 | 42578.1458 | 0 | 0 | 0 | 22 | 98.7 | 2 | 6.2 | 256.1 | 29.4 | 939.5 | 0 | 0
208.6458 | 2016-07-27 03:30 | 42578.1528 | 0 | 0 | 0 | 22.1 | 98.6 | 3.1 | 6.2 | 267.4 | 16.7 | 939.6 | 0 | 0
208.6528 | 2016-07-27 03:40 | 42578.1597 | 0 | 0 | 0 | 21.4 | 98.1 | 3.9 | 7.7 | 277.5 | 22.6 | 938.9 | 0 | 0
208.6597 | 2016-07-27 03:50 | 42578.1667 | 0 | 0 | 0 | 21.4 | 97.7 | 1.7 | 3.1 | 252.3 | 12.7 | 938.2 | 0 | 0
208.6667 | 2016-07-27 04:00 | 42578.1736 | 0 | 0 | 0 | 21.5 | 97.4 | 0.4 | 1.9 | 306.9 | 23.8 | 938 | 0 | 0
208.6736 | 2016-07-27 04:10 | 42578.1806 | 0 | 0 | 0 | 21.5 | 97.5 | 0.4 | 3.1 | 123.7 | 8.3 | 938 | 0 | 0
208.6806 | 2016-07-27 04:20 | 42578.1875 | 0 | 0 | 0 | 21.6 | 97.6 | 2 | 3.1 | 132.6 | 6.8 | 938 | 0 | 0
208.6875 | 2016-07-27 04:30 | 42578.1944 | 0 | 0 | 0 | 21.7 | 97.3 | 0.2 | 1.1 | 124.8 | 0 | 938.4 | 0 | 0
208.6944 | 2016-07-27 04:40 | 42578.2014 | 0 | 0 | 0 | 21.8 | 97.2 | 1 | 2.6 | 336.5 | 14.2 | 939 | 0 | 0
208.7014 | 2016-07-27 04:50 | 42578.2083 | 0 | 0 | 0 | 21.8 | 97.4 | 1.5 | 2.9 | 330.1 | 10.7 | 939.5 | 0 | 0
208.7083 | 2016-07-27 05:00 | 42578.2153 | 0 | 0 | 0 | 21.8 | 97.6 | 0 | 1.6 | 346.4 | 1.5 | 939.5 | 0 | 0
208.7153 | 2016-07-27 05:10 | 42578.2222 | 0 | 0 | 0 | 21.9 | 97.7 | 0.1 | 1.1 | 67.4 | 1.9 | 939.5 | 0 | 0
208.7222 | 2016-07-27 05:20 | 42578.2292 | 0 | 0 | 0 | 22.1 | 97.7 | 0.3 | 1.9 | 34.8 | 7 | 939.6 | 0 | 0
208.7292 | 2016-07-27 05:30 | 42578.2361 | 0 | 0 | 0 | 22.1 | 97.6 | 0.4 | 1.9 | 70.2 | 12 | 939.5 | 0 | 0
208.7361 | 2016-07-27 05:40 | 42578.2431 | 0 | 0 | 0 | 22.2 | 97.6 | 0.2 | 1.6 | 88.4 | 0.8 | 939.6 | 0 | 0
208.7431 | 2016-07-27 05:50 | 42578.25 | 0 | 0 | 0 | 22.3 | 97.7 | 0.2 | 1.9 | 46.8 | 6.9 | 939.5 | 0 | 0
208.75 | 2016-07-27 06:00 | 42578.2569 | 0 | 0 | 0 | 22.3 | 97.8 | 0.2 | 2.6 | 42.8 | 7.2 | 939.4 | 0 | 0
208.7569 | 2016-07-27 06:10 | 42578.2639 | 1.2 | 0 | 1.5 | 22.3 | 97.9 | 0.5 | 2.9 | 31.3 | 10.7 | 939.4 | 1.6271 | 0
208.7639 | 2016-07-27 06:20 | 42578.2708 | 3.6 | 0 | 4.1 | 22.4 | 98.1 | 0.4 | 2.4 | 35.8 | 11.3 | 939.4 | 2.2888 | 0
208.7708 | 2016-07-27 06:30 | 42578.2778 | 6.4 | 0 | 6.9 | 22.5 | 98.3 | 1.5 | 3.1 | 25.7 | 14.8 | 939.3 | 1.98 | 0
208.7778 | 2016-07-27 06:40 | 42578.2847 | 9.1 | 0 | 9.5 | 22.5 | 98.5 | 0.8 | 2.9 | 30.7 | 14.5 | 939.3 | 1.3962 | 0
208.7847 | 2016-07-27 06:50 | 42578.2917 | 12.2 | 0 | 12.4 | 22.4 | 98.5 | 0.2 | 1.9 | 62 | 11.2 | 939.4 | 0.62445 | 0
208.7917 | 2016-07-27 07:00 | 42578.2986 | 17.5 | 0 | 17.4 | 22.4 | 98.5 | 0.5 | 1.9 | 106.2 | 7.7 | 939.6 | -0.28262 | 0
208.7986 | 2016-07-27 07:10 | 42578.3056 | 25.5 | 0 | 25.1 | 22.5 | 98.5 | 1.2 | 2.4 | 131.5 | 5.8 | 939.7 | -1.0334 | 0
208.8056 | 2016-07-27 07:20 | 42578.3125 | 37.6 | 0 | 36.9 | 22.6 | 98.3 | 2.4 | 3.6 | 129 | 7.7 | 939.7 | -1.667 | 0
208.8125 | 2016-07-27 07:30 | 42578.3194 | 50.2 | 0 | 49.6 | 22.9 | 98.2 | 2.3 | 3.6 | 110.5 | 12.8 | 939.9 | -1.3265 | 0
208.8194 | 2016-07-27 07:40 | 42578.3264 | 55.5 | 0 | 55 | 23.1 | 98.2 | 2.8 | 4.9 | 101.8 | 10.8 | 940.1 | -1.0325 | 0
208.8264 | 2016-07-27 07:50 | 42578.3333 | 59.4 | 0 | 58.7 | 23.1 | 98.2 | 3.1 | 4.4 | 94 | 12.5 | 940.1 | -1.3577 | 0
208.8333 | 2016-07-27 08:00 | 42578.3403 | 71.5 | 0 | 70.8 | 23 | 98.1 | 1.7 | 4.4 | 74.5 | 33 | 940.5 | -1.2814 | 0
208.8403 | 2016-07-27 08:10 | 42578.3472 | 69.4 | 0 | 69 | 23.1 | 97.7 | 0.4 | 2.9 | 40.9 | 19.2 | 940.8 | -0.69409 | 0
208.8472 | 2016-07-27 08:20 | 42578.3542 | 45.3 | 0 | 45.2 | 23.1 | 97.5 | 0.6 | 3.1 | 42.7 | 20.1 | 941.2 | -0.16514 | 0
208.8542 | 2016-07-27 08:30 | 42578.3611 | 49.2 | 0 | 49.2 | 23.1 | 97.5 | 0.3 | 2.1 | 48.7 | 17.6 | 941.3 | 0 | 0
208.8611 | 2016-07-27 08:40 | 42578.3681 | 119.9 | 0 | 118.7 | 23.1 | 97.4 | 0.6 | 2.4 | 82.2 | 10.5 | 941.4 | -1.8137 | 0
208.8681 | 2016-07-27 08:50 | 42578.375 | 181.7 | 0.7 | 179.6 | 23.2 | 96.6 | 1.4 | 2.9 | 84.9 | 17.5 | 941.6 | -2.3509 | 0
208.875 | 2016-07-27 09:00 | 42578.3819 | 163.9 | 0.8 | 161.8 | 23.4 | 95.6 | 0.9 | 2.4 | 92.9 | 8.4 | 941.7 | -2.1409 | 0
208.8819 | 2016-07-27 09:10 | 42578.3889 | 61.5 | 0.5 | 60.6 | 23.5 | 94.7 | 0.4 | 2.1 | 99.8 | 3.6 | 942 | -0.71822 | 0
208.8889 | 2016-07-27 09:20 | 42578.3958 | 21.6 | 0 | 21.7 | 23.6 | 95.1 | 0 | 0.7 | 0.1 | 0 | 942.1 | 0.13116 | 0
208.8958 | 2016-07-27 09:30 | 42578.4028 | 26.7 | 0 | 26.5 | 23.5 | 95.4 | 0.9 | 3.1 | 91.9 | 9.7 | 942.2 | -0.25477 | 0
208.9028 | 2016-07-27 09:40 | 42578.4097 | 33.4 | 0 | 33.1 | 23.4 | 95.8 | 1.8 | 3.6 | 104.8 | 7 | 942.1 | -0.37202 | 0
208.9097 | 2016-07-27 09:50 | 42578.4167 | 36 | 0 | 35.9 | 23.4 | 95.8 | 2 | 3.6 | 96.2 | 13.8 | 942 | -0.12097 | 0
208.9167 | 2016-07-27 10:00 | 42578.4236 | 85.7 | 0.5 | 84.8 | 23.6 | 95.7 | 1.9 | 4.6 | 84.1 | 36.1 | 942 | -0.56428 | 0
208.9236 | 2016-07-27 10:10 | 42578.4306 | 170.4 | 0.8 | 168.7 | 23.6 | 95.9 | 1.5 | 3.6 | 72.5 | 28.7 | 942.2 | -1.169 | 0
208.9306 | 2016-07-27 10:20 | 42578.4375 | 78.5 | 0.5 | 77.7 | 23.6 | 95.8 | 2.2 | 4.4 | 88.9 | 22.6 | 942.5 | -0.40929 | 0
208.9375 | 2016-07-27 10:30 | 42578.4444 | 108.8 | 0.5 | 107.2 | 23.7 | 95.6 | 2.6 | 4.1 | 104.8 | 12.9 | 942.6 | -1.2879 | 0
208.9444 | 2016-07-27 10:40 | 42578.4514 | 98.2 | 0.5 | 97.1 | 23.7 | 94.8 | 3.1 | 5.1 | 92 | 23.3 | 942.8 | -0.71056 | 0
208.9514 | 2016-07-27 10:50 | 42578.4583 | 91 | 0 | 89.9 | 23.5 | 95.5 | 1.1 | 4.9 | 67.3 | 29.8 | 942.8 | -1.1943 | 0
208.9583 | 2016-07-27 11:00 | 42578.4653 | 100.8 | 0 | 100.1 | 23.3 | 96.4 | 1.3 | 3.6 | 86.6 | 19.3 | 942.7 | -0.75107 | 0
208.9653 | 2016-07-27 11:10 | 42578.4722 | 68.3 | 0 | 67.9 | 22.9 | 96.8 | 2 | 4.9 | 85.2 | 24.9 | 942.5 | -0.42484 | 0
208.9722 | 2016-07-27 11:20 | 42578.4792 | 89.4 | 0 | 89.3 | 22.8 | 97.6 | 2.7 | 5.4 | 90.2 | 17.8 | 942.3 | -0.1053 | 0
208.9792 | 2016-07-27 11:30 | 42578.4861 | 74.7 | 0 | 74.7 | 22.8 | 97.9 | 2.3 | 4.4 | 100.9 | 15.9 | 942.1 | 0 | 0
208.9861 | 2016-07-27 11:40 | 42578.4931 | 22.1 | 0 | 21.9 | 22.4 | 97.7 | 3.7 | 6.7 | 126.9 | 11 | 941.9 | -0.20803 | 0
208.9931 | 2016-07-27 11:50 | 42578.5 | 41.5 | 0 | 41.4 | 22.1 | 98 | 2 | 3.6 | 116.3 | 14 | 941.8 | -0.10362 | 0
209 | 2016-07-27 12:00 | 42578.5069 | 49.1 | 0 | 49 | 22.1 | 98.5 | 3.4 | 5.9 | 117.7 | 13.7 | 941.9 | -0.10339 | 0
209.0069 | 2016-07-27 12:10 | 42578.5139 | 72.5 | 0 | 72.7 | 22.1 | 98.9 | 2.6 | 5.4 | 89.1 | 17.6 | 942.1 | 0.20663 | 0
209.0139 | 2016-07-27 12:20 | 42578.5208 | 82.3 | 0 | 82.6 | 22.1 | 99.2 | 0.6 | 4.1 | 58.1 | 22.5 | 942.2 | 0.3102 | 0
209.0208 | 2016-07-27 12:30 | 42578.5278 | 102.1 | 0 | 102.5 | 22 | 99.2 | 0.5 | 3.4 | 46 | 24.9 | 942.4 | 0.41459 | 0
209.0278 | 2016-07-27 12:40 | 42578.5347 | 150.7 | 0 | 150.7 | 21.9 | 99.3 | 0.7 | 3.4 | 57.6 | 23.1 | 942.2 | 0 | 0
209.0347 | 2016-07-27 12:50 | 42578.5417 | 210.2 | 0 | 210 | 22.1 | 99.3 | 0.4 | 2.9 | 57 | 24.8 | 942.2 | -0.20927 | 0
209.0417 | 2016-07-27 13:00 | 42578.5486 | 247.4 | 0 | 246.7 | 22.4 | 99.2 | 1.4 | 4.4 | 82.1 | 21.2 | 942.4 | -0.73766 | 0
209.0486 | 2016-07-27 13:10 | 42578.5556 | 322.1 | 1 | 318.8 | 22.5 | 98.9 | 2.8 | 4.6 | 88.8 | 18.3 | 942.5 | -2.5079 | 0
209.0556 | 2016-07-27 13:20 | 42578.5625 | 514.1 | 26.1 | 481.7 | 23 | 98.2 | 0.8 | 3.9 | 60.8 | 29.2 | 942.7 | -8.699 | 0
209.0625 | 2016-07-27 13:30 | 42578.5694 | 614.8 | 81.7 | 517.7 | 23.6 | 96.8 | 1 | 3.4 | 48.5 | 34.4 | 942.5 | -23.8472 | 0
209.0694 | 2016-07-27 13:40 | 42578.5764 | 553.8 | 60 | 487.1 | 24.2 | 94.5 | 1.5 | 5.1 | 76.5 | 36 | 942.5 | -13.5012 | 0
209.0764 | 2016-07-27 13:50 | 42578.5833 | 474.6 | 31.6 | 442.3 | 24.4 | 91.9 | 1.6 | 4.6 | 83 | 27.7 | 942.7 | -4.5465 | 0
209.0833 | 2016-07-27 14:00 | 42578.5903 | 726.2 | 270.1 | 477.2 | 24.7 | 90.3 | 2.7 | 5.9 | 85.3 | 27.4 | 942.9 | -13.3865 | 0
209.0903 | 2016-07-27 14:10 | 42578.5972 | 830.4 | 436.9 | 442.5 | 25.2 | 88.2 | 2.4 | 5.1 | 79.7 | 29.4 | 943.1 | -13.2125 | 0
209.0972 | 2016-07-27 14:20 | 42578.6042 | 619.7 | 255.9 | 398.4 | 25.4 | 86.4 | 3 | 5.1 | 92.7 | 28.5 | 942.2 | -6.327 | 0
209.1042 | 2016-07-27 14:30 | 42578.6111 | 506.1 | 168.9 | 362.2 | 25.4 | 85.3 | 3.2 | 6.2 | 95.8 | 18.4 | 942.1 | -5.5655 | 0
209.1111 | 2016-07-27 14:40 | 42578.6181 | 474 | 156.5 | 343.9 | 25.4 | 84.6 | 3.3 | 6.2 | 97.7 | 25.8 | 942 | -5.2234 | 0
209.1181 | 2016-07-27 14:50 | 42578.625 | 474.8 | 149.2 | 353.1 | 25.6 | 84.2 | 3.1 | 5.1 | 92.8 | 23.1 | 942 | -6.2419 | 0
209.125 | 2016-07-27 15:00 | 42578.6319 | 563.9 | 269.2 | 353.5 | 25.7 | 84 | 3.1 | 5.1 | 109.8 | 17.9 | 941.9 | -7.5499 | 0
209.1319 | 2016-07-27 15:10 | 42578.6389 | 554.8 | 329.7 | 305.9 | 26.1 | 81.6 | 3.6 | 5.9 | 118.3 | 11.3 | 941.8 | -8.2609 | 0
209.1389 | 2016-07-27 15:20 | 42578.6458 | 706.2 | 600.8 | 270.9 | 26.2 | 81.2 | 3.4 | 5.4 | 115.3 | 12.6 | 941.7 | -10.8841 | 0
209.1458 | 2016-07-27 15:30 | 42578.6528 | 601.3 | 553.3 | 215.9 | 26.4 | 80.6 | 3.3 | 4.6 | 111.3 | 14.9 | 941.7 | -8.6721 | 0
209.1528 | 2016-07-27 15:40 | 42578.6597 | 680.1 | 790.8 | 150.8 | 26.8 | 79.5 | 3.3 | 4.9 | 105.6 | 12.1 | 941.6 | -12.3904 | 0
209.1597 | 2016-07-27 15:50 | 42578.6667 | 498.7 | 505.4 | 172.9 | 26.9 | 79.1 | 2.7 | 4.6 | 102 | 17.8 | 941.6 | -10.689 | 0
209.1667 | 2016-07-27 16:00 | 42578.6736 | 377.5 | 398.2 | 136.3 | 26.5 | 79.5 | 2.7 | 4.6 | 122.8 | 9.7 | 941.6 | -1.985 | 0
209.1736 | 2016-07-27 16:10 | 42578.6806 | 544.3 | 755.4 | 105 | 27 | 77.8 | 3 | 4.6 | 118.5 | 12.2 | 941.5 | -10.7923 | 0
209.1806 | 2016-07-27 16:20 | 42578.6875 | 513.3 | 746.8 | 101.9 | 27 | 76.7 | 3 | 4.4 | 126.9 | 13.6 | 941.5 | -10.5016 | 0
209.1875 | 2016-07-27 16:30 | 42578.6944 | 474.4 | 721.9 | 98.5 | 27.1 | 76.8 | 2.3 | 4.6 | 95.2 | 15.8 | 941.4 | -11.638 | 0
209.1944 | 2016-07-27 16:40 | 42578.7014 | 353.5 | 410.3 | 152.1 | 27.2 | 77.8 | 2.5 | 4.4 | 95.5 | 15.9 | 941.4 | -8.3899 | 0
209.2014 | 2016-07-27 16:50 | 42578.7083 | 199.3 | 114.8 | 145.9 | 27.1 | 78.3 | 1.8 | 3.9 | 103.8 | 17.2 | 941.4 | -4.1217 | 0
209.2083 | 2016-07-27 17:00 | 42578.7153 | 273 | 353.8 | 124.6 | 26.9 | 77.7 | 2.7 | 4.9 | 140.2 | 12.2 | 941.4 | -2.4671 | 0
209.2153 | 2016-07-27 17:10 | 42578.7222 | 332.3 | 643.5 | 81.2 | 27.1 | 76.2 | 2.7 | 4.6 | 155 | 11.7 | 941.3 | -11.0766 | 0
209.2222 | 2016-07-27 17:20 | 42578.7292 | 226.7 | 444.9 | 67.9 | 27 | 75.9 | 3.8 | 5.1 | 142.1 | 10.6 | 941.3 | -8.4295 | 0
209.2292 | 2016-07-27 17:30 | 42578.7361 | 54.8 | 2.1 | 54.3 | 26.7 | 77.1 | 1.8 | 3.6 | 136.2 | 12 | 941.3 | 0.52111 | 0
209.2361 | 2016-07-27 17:40 | 42578.7431 | 54.4 | 1.5 | 54.1 | 26.4 | 78 | 2.1 | 3.4 | 135.2 | 11.5 | 941.3 | 0.43926 | 0
209.2431 | 2016-07-27 17:50 | 42578.75 | 104.7 | 202.1 | 55.2 | 26.2 | 80.5 | 1.5 | 3.4 | 151.9 | 5.3 | 941.2 | 3.1401 | 0
209.25 | 2016-07-27 18:00 | 42578.7569 | 156.5 | 423.7 | 62.4 | 26.6 | 79.2 | 1.5 | 3.4 | 142.7 | 13.2 | 941.1 | -14.6436 | 0
209.2569 | 2016-07-27 18:10 | 42578.7639 | 131.6 | 389 | 58.5 | 26.6 | 78.6 | 1.4 | 2.6 | 143.4 | 9.4 | 941 | -15.8944 | 0
209.2639 | 2016-07-27 18:20 | 42578.7708 | 82.7 | 279.6 | 40.3 | 26.5 | 78.6 | 2.2 | 3.4 | 130.4 | 12 | 941.1 | -9.8254 | 0
209.2708 | 2016-07-27 18:30 | 42578.7778 | 39.4 | 113.2 | 25.5 | 26.3 | 79.9 | 1.5 | 3.1 | 132.8 | 10.2 | 941.2 | -10.177 | 0
209.2778 | 2016-07-27 18:40 | 42578.7847 | 19.8 | 61.7 | 14.9 | 26 | 82.6 | 0.8 | 2.4 | 153.8 | 3.8 | 941.1 | -0.15638 | 0
209.2847 | 2016-07-27 18:50 | 42578.7917 | 10.3 | 37.7 | 7.8 | 25.8 | 83.1 | 1.3 | 2.9 | 146.3 | 8.4 | 941.1 | -16.0185 | 0
209.2917 | 2016-07-27 19:00 | 42578.7986 | 2.8 | 0 | 1.7 | 25.7 | 83.5 | 0.7 | 2.6 | 154.6 | 4.8 | 941 | -71.7083 | 0
209.2986 | 2016-07-27 19:10 | 42578.8056 | 0 | 0 | 0 | 25.6 | 84.3 | 0.2 | 1.4 | 153.5 | 0.8 | 941 | 0 | 0
209.3056 | 2016-07-27 19:20 | 42578.8125 | 0 | 0 | 0 | 25.5 | 84.7 | 0.1 | 1.9 | 171.5 | 3 | 941.1 | 0 | 0
209.3125 | 2016-07-27 19:30 | 42578.8194 | 0 | 0 | 0 | 25.4 | 85.3 | 0.7 | 2.1 | 165.3 | 3.5 | 941.2 | 0 | 0
209.3194 | 2016-07-27 19:40 | 42578.8264 | 0 | 0 | 0 | 25.2 | 86.1 | 1.3 | 2.4 | 174.5 | 5.7 | 941.4 | 0 | 0
209.3264 | 2016-07-27 19:50 | 42578.8333 | 0 | 0 | 0 | 25.2 | 86.4 | 0.8 | 2.4 | 186.4 | 4.1 | 941.7 | 0 | 0
209.3333 | 2016-07-27 20:00 | 42578.8403 | 0 | 0 | 0 | 25.1 | 87.2 | 0.1 | 1.1 | 203.1 | 1.5 | 942 | 0 | 0
209.3403 | 2016-07-27 20:10 | 42578.8472 | 0 | 0 | 0 | 25.1 | 87.8 | 0.1 | 1.4 | 209.5 | 0.4 | 942.3 | 0 | 0
209.3472 | 2016-07-27 20:20 | 42578.8542 | 0 | 0 | 0 | 25 | 88.3 | 0.1 | 1.4 | 203.7 | 0.4 | 942.4 | 0 | 0
209.3542 | 2016-07-27 20:30 | 42578.8611 | 0 | 0 | 0 | 24.9 | 88.8 | 0.1 | 1.6 | 236.9 | 4 | 942.7 | 0 | 0
209.3611 | 2016-07-27 20:40 | 42578.8681 | 0 | 0 | 0 | 25 | 88.9 | 0.1 | 1.1 | 251.5 | 0.4 | 942.8 | 0 | 0
209.3681 | 2016-07-27 20:50 | 42578.875 | 0 | 0 | 0 | 25 | 88.8 | 0.2 | 1.6 | 226.4 | 5.1 | 942.9 | 0 | 0
209.375 | 2016-07-27 21:00 | 42578.8819 | 0 | 0 | 0 | 24.9 | 89 | 0.1 | 1.4 | 198.3 | 4.7 | 943 | 0 | 0
209.3819 | 2016-07-27 21:10 | 42578.8889 | 0 | 0 | 0 | 24.8 | 89.4 | 0.8 | 1.9 | 155.8 | 5.8 | 943 | 0 | 0
209.3889 | 2016-07-27 21:20 | 42578.8958 | 0 | 0 | 0 | 24.6 | 89.9 | 0.2 | 1.4 | 163.5 | 0 | 942.9 | 0 | 0
209.3958 | 2016-07-27 21:30 | 42578.9028 | 0 | 0 | 0 | 24.5 | 90.6 | 0.6 | 1.9 | 160.1 | 5.6 | 943 | 0 | 0
209.4028 | 2016-07-27 21:40 | 42578.9097 | 0 | 0 | 0 | 24.4 | 91.4 | 0.6 | 2.4 | 156.1 | 1.6 | 943 | 0 | 0
209.4097 | 2016-07-27 21:50 | 42578.9167 | 0 | 0 | 0 | 24.2 | 91.8 | 1.3 | 2.4 | 159.7 | 9.2 | 943.1 | 0 | 0
209.4167 | 2016-07-27 22:00 | 42578.9236 | 0 | 0 | 0 | 24.1 | 91.9 | 0.6 | 2.1 | 168.8 | 7.6 | 943.1 | 0 | 0
209.4236 | 2016-07-27 22:10 | 42578.9306 | 0 | 0 | 0 | 24 | 92.3 | 0.2 | 1.4 | 172.6 | 0.9 | 943.1 | 0 | 0
209.4306 | 2016-07-27 22:20 | 42578.9375 | 0 | 0 | 0 | 24 | 93 | 0.4 | 1.4 | 173.3 | 3.4 | 943.2 | 0 | 0
209.4375 | 2016-07-27 22:30 | 42578.9444 | 0 | 0 | 0 | 24 | 93.2 | 0.3 | 1.9 | 156.4 | 4.2 | 943.2 | 0 | 0
209.4444 | 2016-07-27 22:40 | 42578.9514 | 0 | 0 | 0 | 24 | 92.8 | 0.5 | 2.1 | 131.7 | 5.9 | 943.1 | 0 | 0
209.4514 | 2016-07-27 22:50 | 42578.9583 | 0 | 0 | 0 | 23.9 | 92.8 | 1.1 | 2.4 | 123.6 | 4.8 | 943.1 | 0 | 0
209.4583 | 2016-07-27 23:00 | 42578.9653 | 0 | 0 | 0 | 23.9 | 93.3 | 0.5 | 2.1 | 112.7 | 1.9 | 943.1 | 0 | 0
209.4653 | 2016-07-27 23:10 | 42578.9722 | 0 | 0 | 0 | 23.8 | 93.6 | 0.3 | 1.6 | 112.6 | 1.2 | 943.2 | 0 | 0
209.4722 | 2016-07-27 23:20 | 42578.9792 | 0 | 0 | 0 | 23.8 | 93.6 | 0.8 | 2.1 | 97.2 | 8.4 | 943.1 | 0 | 0
209.4792 | 2016-07-27 23:30 | 42578.9861 | 0 | 0 | 0 | 23.7 | 93.6 | 0.9 | 2.1 | 91.9 | 3.5 | 943 | 0 | 0
209.4861 | 2016-07-27 23:40 | 42578.9931 | 0 | 0 | 0 | 23.7 | 93.7 | 0.7 | 1.9 | 88.4 | 2.8 | 943 | 0 | 0
209.4931 | 2016-07-27 23:50 | 42579 | 0 | 0 | 0 | 23.7 | 93.4 | 0.2 | 1.4 | 80.4 | 1.2 | 943 | 0 | 0
209.5 | 2016-07-28 | 42579.0069 | 0 | 0 | 0 | 23.7 | 94 | 0.6 | 1.6 | 86.6 | 4 | 943.1 | 0 | 0
209.5069 | 2016-07-28 00:10 | 42579.0139 | 0 | 0 | 0 | 23.6 | 94.7 | 0.3 | 2.1 | 90.8 | 6.4 | 943.2 | 0 | 0
209.5139 | 2016-07-28 00:20 | 42579.0208 | 0 | 0 | 0 | 23.6 | 95 | 0.6 | 2.4 | 91.2 | 9.9 | 943.1 | 0 | 0
209.5208 | 2016-07-28 00:30 | 42579.0278 | 0 | 0 | 0 | 23.6 | 95.3 | 1 | 2.1 | 106.3 | 2.9 | 943.1 | 0 | 0
209.5278 | 2016-07-28 00:40 | 42579.0347 | 0 | 0 | 0 | 23.6 | 95.9 | 1.7 | 2.6 | 101.5 | 3.6 | 943 | 0 | 0
209.5347 | 2016-07-28 00:50 | 42579.0417 | 0 | 0 | 0 | 23.5 | 96.5 | 1.4 | 2.6 | 89.8 | 12 | 942.9 | 0 | 0
209.5417 | 2016-07-28 01:00 | 42579.0486 | 0 | 0 | 0 | 23.5 | 96.5 | 0.3 | 1.9 | 75.1 | 10.2 | 942.9 | 0 | 0
209.5486 | 2016-07-28 01:10 | 42579.0556 | 0 | 0 | 0 | 23.6 | 95.9 | 0.8 | 2.9 | 85.1 | 15.6 | 943 | 0 | 0
209.5556 | 2016-07-28 01:20 | 42579.0625 | 0 | 0 | 0 | 23.7 | 95.4 | 0.2 | 2.1 | 84.9 | 7.5 | 942.9 | 0 | 0
209.5625 | 2016-07-28 01:30 | 42579.0694 | 0 | 0 | 0 | 23.6 | 95.8 | 0.2 | 1.9 | 47.3 | 8.3 | 943 | 0 | 0
209.5694 | 2016-07-28 01:40 | 42579.0764 | 0 | 0 | 0 | 23.6 | 96.2 | 0.3 | 1.6 | 25.9 | 4.5 | 943 | 0 | 0
209.5764 | 2016-07-28 01:50 | 42579.0833 | 0 | 0 | 0 | 23.5 | 96.7 | 0.4 | 1.9 | 26.9 | 9.2 | 942.9 | 0 | 0
209.5833 | 2016-07-28 02:00 | 42579.0903 | 0 | 0 | 0 | 23.5 | 97.1 | 0.3 | 1.9 | 40.9 | 8.3 | 942.9 | 0 | 0
209.5903 | 2016-07-28 02:10 | 42579.0972 | 0 | 0 | 0 | 23.5 | 97.4 | 0.2 | 2.1 | 60.1 | 5.1 | 942.8 | 0 | 0
209.5972 | 2016-07-28 02:20 | 42579.1042 | 0 | 0 | 0 | 23.5 | 97.4 | 0.2 | 2.1 | 38.4 | 5.6 | 942.7 | 0 | 0
209.6042 | 2016-07-28 02:30 | 42579.1111 | 0 | 0 | 0 | 23.5 | 97.4 | 0.2 | 1.6 | 76.1 | 6.5 | 942.6 | 0 | 0
209.6111 | 2016-07-28 02:40 | 42579.1181 | 0 | 0 | 0 | 23.6 | 97.5 | 0.3 | 2.1 | 36.2 | 9.8 | 942.5 | 0 | 0
209.6181 | 2016-07-28 02:50 | 42579.125 | 0 | 0 | 0 | 23.6 | 97.5 | 0.2 | 2.4 | 37.5 | 4.2 | 942.4 | 0 | 0
209.625 | 2016-07-28 03:00 | 42579.1319 | 0 | 0 | 0 | 23.7 | 97.4 | 0.1 | 1.6 | 39.7 | 6.3 | 942.4 | 0 | 0
209.6319 | 2016-07-28 03:10 | 42579.1389 | 0 | 0 | 0 | 23.7 | 97 | 0.1 | 1.6 | 40.1 | 3.6 | 942.4 | 0 | 0
209.6389 | 2016-07-28 03:20 | 42579.1458 | 0 | 0 | 0 | 23.7 | 96.6 | 0.2 | 1.6 | 75.8 | 2.2 | 942.4 | 0 | 0
209.6458 | 2016-07-28 03:30 | 42579.1528 | 0 | 0 | 0 | 23.8 | 96.2 | 0 | 1.1 | 45.9 | 1.8 | 942.2 | 0 | 0
209.6528 | 2016-07-28 03:40 | 42579.1597 | 0 | 0 | 0 | 23.7 | 96.1 | 0.1 | 1.1 | 38.2 | 2.7 | 942.2 | 0 | 0
209.6597 | 2016-07-28 03:50 | 42579.1667 | 0 | 0 | 0 | 23.7 | 95.9 | 0.2 | 1.6 | 33.5 | 1.6 | 942.1 | 0 | 0
209.6667 | 2016-07-28 04:00 | 42579.1736 | 0 | 0 | 0 | 23.7 | 95.7 | 0 | 1.1 | 38 | 1.7 | 942.2 | 0 | 0
209.6736 | 2016-07-28 04:10 | 42579.1806 | 0 | 0 | 0 | 23.7 | 95.5 | 0.1 | 1.4 | 57.6 | 3.5 | 942.1 | 0 | 0
209.6806 | 2016-07-28 04:20 | 42579.1875 | 0 | 0 | 0 | 23.8 | 95.1 | 0 | 0 | 0 | 0 | 942.1 | 0 | 0
209.6875 | 2016-07-28 04:30 | 42579.1944 | 0 | 0 | 0 | 23.8 | 94.7 | 0 | 0 | 0 | 0 | 942 | 0 | 0
209.6944 | 2016-07-28 04:40 | 42579.2014 | 0 | 0 | 0 | 23.9 | 94.7 | 0.1 | 1.4 | 83 | 0 | 942.1 | 0 | 0
209.7014 | 2016-07-28 04:50 | 42579.2083 | 0 | 0 | 0 | 24 | 94.4 | 0 | 1.1 | 83 | 0 | 942.1 | 0 | 0
209.7083 | 2016-07-28 05:00 | 42579.2153 | 0 | 0 | 0 | 24 | 94.3 | 0 | 0.7 | 83 | 0 | 942.2 | 0 | 0
209.7153 | 2016-07-28 05:10 | 42579.2222 | 0.9 | 0 | 0.7 | 24 | 94.3 | 0 | 0 | 0 | 0 | 942.2 | 0 | 0
209.7222 | 2016-07-28 05:20 | 42579.2292 | 4.1 | 0 | 4.1 | 24 | 94.3 | 0 | 0.7 | 83 | 0 | 942.2 | 0 | 0
209.7292 | 2016-07-28 05:30 | 42579.2361 | 11 | 0 | 10.9 | 24 | 94 | 0.1 | 1.1 | 83.8 | 0.5 | 942.2 | -2.0716 | 0
209.7361 | 2016-07-28 05:40 | 42579.2431 | 17 | 0 | 16.8 | 24 | 93.4 | 1.2 | 2.6 | 104 | 7.3 | 942.3 | -2.4694 | 0
209.7431 | 2016-07-28 05:50 | 42579.25 | 27.3 | 0 | 26.9 | 24.1 | 92.4 | 2.1 | 3.4 | 116.6 | 10.8 | 942.3 | -3.4947 | 0
209.75 | 2016-07-28 06:00 | 42579.2569 | 36.9 | 0 | 36.3 | 24.1 | 92.4 | 2 | 3.4 | 116.4 | 7.4 | 942.4 | -4.0458 | 0
209.7569 | 2016-07-28 06:10 | 42579.2639 | 44.8 | 0 | 44.5 | 24.1 | 92.7 | 1.8 | 3.1 | 102 | 9.7 | 942.4 | -1.6452 | 0
209.7639 | 2016-07-28 06:20 | 42579.2708 | 51.9 | 0 | 50.9 | 24.1 | 93.1 | 1.5 | 2.9 | 96.7 | 4.9 | 942.4 | -4.6196 | 0
209.7708 | 2016-07-28 06:30 | 42579.2778 | 80.1 | 0.5 | 78.6 | 24.2 | 93.1 | 0.5 | 1.9 | 99.8 | 4.6 | 942.4 | -5.4861 | 0
209.7778 | 2016-07-28 06:40 | 42579.2847 | 129.5 | 0.6 | 127.2 | 24.3 | 92.4 | 0.3 | 1.4 | 129.1 | 4 | 942.4 | -7.4818 | 0
209.7847 | 2016-07-28 06:50 | 42579.2917 | 167.5 | 2.6 | 163.9 | 24.5 | 91.9 | 0.2 | 1.6 | 132.1 | 2.4 | 942.5 | -8.7055 | 0
209.7917 | 2016-07-28 07:00 | 42579.2986 | 157.1 | 0.5 | 154.5 | 24.8 | 90.8 | 0.7 | 2.4 | 142.3 | 7.7 | 942.6 | -6.8859 | 0
209.7986 | 2016-07-28 07:10 | 42579.3056 | 129.5 | 11.1 | 122.6 | 24.7 | 90.2 | 1.6 | 2.6 | 135.1 | 11.2 | 942.6 | -6.8079 | 0
209.8056 | 2016-07-28 07:20 | 42579.3125 | 174.3 | 45.3 | 151.8 | 24.8 | 89.6 | 1.2 | 2.4 | 122.3 | 8.3 | 942.7 | -8.5012 | 0
209.8125 | 2016-07-28 07:30 | 42579.3194 | 366.8 | 291.5 | 227.5 | 25 | 88.3 | 1.5 | 2.4 | 124.2 | 7.4 | 942.7 | -17.6006 | 0
209.8194 | 2016-07-28 07:40 | 42579.3264 | 480.8 | 381.1 | 288.2 | 25.5 | 86.5 | 1.9 | 2.9 | 124.3 | 11.3 | 942.6 | -17.9803 | 0
209.8264 | 2016-07-28 07:50 | 42579.3333 | 353.5 | 147.9 | 271.7 | 25.7 | 84.6 | 1.8 | 3.1 | 101.9 | 19 | 942.6 | -11.248 | 0
209.8333 | 2016-07-28 08:00 | 42579.3403 | 254.9 | 31.6 | 233.1 | 25.6 | 85 | 1.8 | 3.4 | 100.5 | 12.6 | 942.6 | -8.4196 | 0
209.8403 | 2016-07-28 08:10 | 42579.3472 | 338.8 | 111.5 | 268.9 | 25.8 | 83.1 | 1 | 2.6 | 84.4 | 11.6 | 942.7 | -10.1099 | 0
209.8472 | 2016-07-28 08:20 | 42579.3542 | 416 | 180.6 | 299.6 | 26.4 | 80.6 | 0.6 | 2.6 | 34.4 | 12.2 | 942.8 | -12.0847 | 0
209.8542 | 2016-07-28 08:30 | 42579.3611 | 467.3 | 186.7 | 343.6 | 27.5 | 76.8 | 0.3 | 2.1 | 18.6 | 8.4 | 942.8 | -8.843 | 0
209.8611 | 2016-07-28 08:40 | 42579.3681 | 527.2 | 73.5 | 470.6 | 27.6 | 75 | 0.3 | 2.1 | 41.4 | 16.1 | 942.8 | -12.2263 | 0
209.8681 | 2016-07-28 08:50 | 42579.375 | 750.5 | 458.1 | 424.5 | 28.2 | 71.6 | 0.5 | 2.6 | 38.6 | 14.3 | 942.9 | -16.4469 | 0
209.875 | 2016-07-28 09:00 | 42579.3819 | 545.9 | 244.9 | 362.5 | 28.4 | 71.2 | 0.9 | 2.6 | 318.1 | 60.2 | 942.8 | -12.4175 | 0
209.8819 | 2016-07-28 09:10 | 42579.3889 | 516.1 | 186 | 370.9 | 28.3 | 72 | 0.4 | 1.6 | 28.8 | 27 | 942.9 | -10.8834 | 0
209.8889 | 2016-07-28 09:20 | 42579.3958 | 778.1 | 483 | 400.1 | 28.4 | 72.4 | 1.1 | 2.9 | 102.6 | 38.6 | 942.9 | -13.5932 | 0
209.8958 | 2016-07-28 09:30 | 42579.4028 | 825.8 | 566 | 369.4 | 28.5 | 71.6 | 0.9 | 3.4 | 100.9 | 17.5 | 942.9 | -16.3102 | 0
209.9028 | 2016-07-28 09:40 | 42579.4097 | 821.5 | 595.8 | 328.9 | 28.2 | 72.3 | 2.2 | 4.1 | 106.1 | 27.4 | 942.9 | -15.9625 | 0
209.9097 | 2016-07-28 09:50 | 42579.4167 | 842.6 | 580 | 351.2 | 28.5 | 72.4 | 1.6 | 3.4 | 132.5 | 27.6 | 942.9 | -15.3015 | 0
209.9167 | 2016-07-28 10:00 | 42579.4236 | 892.4 | 629.6 | 346.8 | 28.4 | 71.5 | 2.2 | 4.1 | 124 | 15.4 | 942.9 | -16.4739 | 0
209.9236 | 2016-07-28 10:10 | 42579.4306 | 878.5 | 642.3 | 311.6 | 28.6 | 70.5 | 2.8 | 4.9 | 113.2 | 17 | 942.9 | -15.1721 | 0
209.9306 | 2016-07-28 10:20 | 42579.4375 | 921.7 | 669.7 | 320.5 | 28.7 | 69.1 | 1.4 | 2.9 | 147.4 | 17.1 | 943 | -14.4928 | 0
209.9375 | 2016-07-28 10:30 | 42579.4444 | 842.6 | 507.8 | 376 | 29.1 | 70.3 | 2.2 | 3.9 | 143.6 | 34.8 | 943 | -14.2248 | 0
209.9444 | 2016-07-28 10:40 | 42579.4514 | 820.2 | 501.1 | 354.5 | 28.8 | 70.8 | 2.5 | 4.1 | 150.1 | 14.9 | 943 | -12.0138 | 0
209.9514 | 2016-07-28 10:50 | 42579.4583 | 906.7 | 642.8 | 302.8 | 29 | 69.9 | 1.8 | 3.6 | 160.9 | 25.6 | 942.9 | -13.628 | 0
209.9583 | 2016-07-28 11:00 | 42579.4653 | 907.1 | 631.6 | 306.8 | 29.3 | 68.3 | 1.6 | 3.9 | 165.7 | 19.6 | 942.8 | -13.2231 | 0
209.9653 | 2016-07-28 11:10 | 42579.4722 | 935.4 | 658.2 | 304.3 | 29.3 | 68.6 | 2.4 | 4.1 | 143.1 | 14.4 | 942.6 | -12.8281 | 0
209.9722 | 2016-07-28 11:20 | 42579.4792 | 598.1 | 277.6 | 328.6 | 28.9 | 70.1 | 2.4 | 4.1 | 150.1 | 26.9 | 942.5 | -6.505 | 0
209.9792 | 2016-07-28 11:30 | 42579.4861 | 912.9 | 513.5 | 412.8 | 29.6 | 68.5 | 1.6 | 3.6 | 158.1 | 23.8 | 942.4 | -10.0417 | 0
209.9861 | 2016-07-28 11:40 | 42579.4931 | 890 | 455.6 | 443 | 29.9 | 68.4 | 2.2 | 4.1 | 164.1 | 25.8 | 942.4 | -9.8406 | 0
209.9931 | 2016-07-28 11:50 | 42579.5 | 1003 | 592.5 | 421 | 30.1 | 67.3 | 2.9 | 4.6 | 115.3 | 19.1 | 942.2 | -11.2035 | 0
210 | 2016-07-28 12:00 | 42579.5069 | 625.8 | 269.6 | 356.8 | 29.6 | 67.4 | 2.2 | 4.4 | 135.8 | 15.8 | 942.1 | -8.803 | 0
210.0069 | 2016-07-28 12:10 | 42579.5139 | 950.5 | 557.6 | 399.9 | 29.7 | 66.6 | 2.5 | 4.1 | 130.4 | 20.1 | 942 | -11.8468 | 0
210.0139 | 2016-07-28 12:20 | 42579.5208 | 802.9 | 352.5 | 452.7 | 30.1 | 65.9 | 2.5 | 4.6 | 126.8 | 15.4 | 941.8 | -9.995 | 0
210.0208 | 2016-07-28 12:30 | 42579.5278 | 954.4 | 551.8 | 411.2 | 30.3 | 64.5 | 1.4 | 4.1 | 151.2 | 26.9 | 941.6 | -11.8234 | 0
210.0278 | 2016-07-28 12:40 | 42579.5347 | 787 | 384.7 | 408.8 | 30.4 | 66.1 | 2.4 | 4.1 | 141.2 | 19.2 | 941.5 | -9.2778 | 0
210.0347 | 2016-07-28 12:50 | 42579.5417 | 564.4 | 192.8 | 374.1 | 29.8 | 67 | 2.4 | 4.1 | 140.8 | 20.6 | 941.4 | -6.539 | 0
210.0417 | 2016-07-28 13:00 | 42579.5486 | 678.7 | 288.8 | 395.6 | 30.2 | 64.6 | 2.1 | 3.6 | 124.5 | 22.8 | 941.3 | -9.8658 | 0
210.0486 | 2016-07-28 13:10 | 42579.5556 | 947.5 | 617.9 | 353.8 | 30.5 | 64.2 | 1.9 | 3.9 | 158.5 | 19.9 | 941.1 | -13.9338 | 0
210.0556 | 2016-07-28 13:20 | 42579.5625 | 922.5 | 629.4 | 323.9 | 30.8 | 63.5 | 2.1 | 5.1 | 147.8 | 17.6 | 940.9 | -14.282 | 0
210.0625 | 2016-07-28 13:30 | 42579.5694 | 790.3 | 447.4 | 368 | 30.5 | 65.1 | 2.4 | 4.6 | 159.6 | 16.3 | 940.8 | -12.1963 | 0
210.0694 | 2016-07-28 13:40 | 42579.5764 | 837.2 | 478.5 | 393.3 | 31.1 | 62.8 | 1.7 | 3.9 | 172.4 | 23.3 | 940.7 | -11.2778 | 0
210.0764 | 2016-07-28 13:50 | 42579.5833 | 668.9 | 349.8 | 347.9 | 31.1 | 63.9 | 2.4 | 4.1 | 168.9 | 22.5 | 940.5 | -9.8941 | 0
210.0833 | 2016-07-28 14:00 | 42579.5903 | 953.8 | 632.6 | 385.7 | 30.8 | 63.3 | 2.3 | 3.6 | 158.9 | 13 | 940.3 | -15.056 | 0
210.0903 | 2016-07-28 14:10 | 42579.5972 | 890.1 | 546.3 | 408.2 | 31.4 | 63.4 | 2.3 | 5.1 | 169.4 | 24.2 | 940.1 | -13.676 | 0
210.0972 | 2016-07-28 14:20 | 42579.6042 | 605.4 | 279.8 | 362 | 31.5 | 61.2 | 2.3 | 4.4 | 211.9 | 32.8 | 939.9 | -9.0386 | 0
210.1042 | 2016-07-28 14:30 | 42579.6111 | 706.3 | 460.4 | 316 | 31.5 | 61.4 | 2 | 4.4 | 170.1 | 35.6 | 939.8 | -13.5325 | 0
210.1111 | 2016-07-28 14:40 | 42579.6181 | 473 | 187.5 | 313.6 | 30.9 | 63 | 1.9 | 4.4 | 164.3 | 20.7 | 939.6 | -10.9664 | 0
210.1181 | 2016-07-28 14:50 | 42579.625 | 447.7 | 244.6 | 250.9 | 30.7 | 64 | 2.1 | 3.9 | 163.8 | 21.3 | 939.4 | -7.1929 | 0
210.125 | 2016-07-28 15:00 | 42579.6319 | 753.1 | 604.7 | 281.1 | 30.9 | 63.2 | 2.6 | 4.4 | 159.1 | 14.1 | 939.2 | -17.2659 | 0
210.1319 | 2016-07-28 15:10 | 42579.6389 | 495.4 | 284.1 | 276.9 | 31.6 | 61.5 | 1.2 | 3.1 | 173.3 | 22.8 | 939 | -13.1506 | 0
210.1389 | 2016-07-28 15:20 | 42579.6458 | 409.8 | 195.4 | 265.7 | 31.4 | 62.4 | 2.1 | 3.4 | 191.8 | 16.1 | 938.9 | -7.5009 | 0
210.1458 | 2016-07-28 15:30 | 42579.6528 | 705.2 | 555.5 | 313 | 31.6 | 62 | 2.9 | 4.9 | 179 | 19.2 | 938.7 | -17.626 | 0
210.1528 | 2016-07-28 15:40 | 42579.6597 | 629.5 | 555.2 | 253.6 | 31.3 | 62.1 | 2.2 | 4.1 | 183.4 | 17.9 | 938.5 | -16.5327 | 0
210.1597 | 2016-07-28 15:50 | 42579.6667 | 547.8 | 478.1 | 236.8 | 31.4 | 62.1 | 2.7 | 4.9 | 177.1 | 16.1 | 938.4 | -15.7677 | 0
210.1667 | 2016-07-28 16:00 | 42579.6736 | 554.7 | 562.9 | 205.4 | 31.2 | 62.9 | 2.7 | 4.1 | 168.8 | 16.8 | 938.3 | -18.1863 | 0
210.1736 | 2016-07-28 16:10 | 42579.6806 | 517.8 | 535.8 | 201.1 | 31.1 | 61.9 | 2.9 | 4.4 | 164.6 | 17.5 | 938.2 | -18.156 | 0
210.1806 | 2016-07-28 16:20 | 42579.6875 | 479 | 523 | 186.2 | 31.2 | 61.6 | 2.8 | 4.9 | 177.7 | 16.4 | 938.1 | -17.6691 | 0
210.1875 | 2016-07-28 16:30 | 42579.6944 | 433.2 | 501.1 | 168.3 | 31.2 | 61.6 | 2.6 | 4.6 | 181.2 | 11.5 | 938.1 | -17.5902 | 0
210.1944 | 2016-07-28 16:40 | 42579.7014 | 410.8 | 514.2 | 155.7 | 31.2 | 62.8 | 3.1 | 4.9 | 186.2 | 16.5 | 938 | -18.1013 | 0
210.2014 | 2016-07-28 16:50 | 42579.7083 | 374.1 | 485 | 148.8 | 30.8 | 63.5 | 3 | 4.9 | 171.8 | 14 | 938 | -18.7969 | 0
210.2083 | 2016-07-28 17:00 | 42579.7153 | 330.4 | 443.5 | 139 | 30.9 | 63.6 | 2.7 | 4.4 | 184.9 | 16.6 | 938 | -18.0799 | 0
210.2153 | 2016-07-28 17:10 | 42579.7222 | 293.3 | 421.3 | 126 | 31 | 63.6 | 2.7 | 4.1 | 184.2 | 13.7 | 938.1 | -17.0247 | 0
210.2222 | 2016-07-28 17:20 | 42579.7292 | 257.8 | 392.1 | 115.4 | 31.1 | 63.1 | 2.6 | 3.9 | 202.2 | 13.8 | 938 | -16.7169 | 0
210.2292 | 2016-07-28 17:30 | 42579.7361 | 227.7 | 373 | 104.9 | 30.8 | 64.8 | 2.5 | 4.1 | 197.5 | 17.8 | 938 | -17.268 | 0
210.2361 | 2016-07-28 17:40 | 42579.7431 | 188.3 | 319.1 | 94 | 30.9 | 64.5 | 1.7 | 2.9 | 218.1 | 17.5 | 938 | -16.7889 | 0
210.2431 | 2016-07-28 17:50 | 42579.75 | 157.8 | 285.5 | 83.1 | 30.9 | 64.9 | 1.8 | 3.1 | 210.6 | 16.5 | 937.9 | -17.3325 | 0
210.25 | 2016-07-28 18:00 | 42579.7569 | 128.4 | 246.3 | 72.1 | 30.5 | 65.7 | 1.6 | 2.9 | 196.5 | 5.9 | 937.9 | -18.6371 | 0
210.2569 | 2016-07-28 18:10 | 42579.7639 | 95.6 | 183.9 | 59.9 | 30.5 | 66.8 | 1.2 | 2.6 | 205.6 | 13 | 937.8 | -16.2964 | 0
210.2639 | 2016-07-28 18:20 | 42579.7708 | 71.3 | 142.9 | 48.6 | 30.3 | 67.5 | 1.3 | 2.6 | 208.7 | 20.4 | 937.8 | -14.4813 | 0
210.2708 | 2016-07-28 18:30 | 42579.7778 | 49 | 97.3 | 36.4 | 29.8 | 68.8 | 1.8 | 2.6 | 195.8 | 8.9 | 937.8 | -16.8707 | 0
210.2778 | 2016-07-28 18:40 | 42579.7847 | 29.1 | 45.4 | 24.4 | 29.6 | 70.3 | 1.8 | 3.1 | 199.5 | 9.5 | 937.9 | -15.7313 | 0
210.2847 | 2016-07-28 18:50 | 42579.7917 | 14 | 5.9 | 12.9 | 29.4 | 70.6 | 1.4 | 2.6 | 206.1 | 12.2 | 937.9 | -18.9887 | 0
210.2917 | 2016-07-28 19:00 | 42579.7986 | 4.4 | 0 | 4.1 | 29.4 | 71.4 | 0.9 | 2.4 | 220 | 10.3 | 938 | -22.9852 | 0
210.2986 | 2016-07-28 19:10 | 42579.8056 | 0 | 0 | 0 | 29.2 | 72.5 | 0.3 | 1.6 | 202.4 | 0 | 938.1 | 0 | 0
210.3056 | 2016-07-28 19:20 | 42579.8125 | 0 | 0 | 0 | 29.1 | 72.8 | 0.3 | 1.6 | 202.3 | 0.2 | 938 | 0 | 0
210.3125 | 2016-07-28 19:30 | 42579.8194 | 0 | 0 | 0 | 28.9 | 73.3 | 0.1 | 1.4 | 200.8 | 0 | 938 | 0 | 0
210.3194 | 2016-07-28 19:40 | 42579.8264 | 0 | 0 | 0 | 28.7 | 73.4 | 0 | 0 | 0 | 0 | 938.1 | 0 | 0
210.3264 | 2016-07-28 19:50 | 42579.8333 | 0 | 0 | 0 | 28.6 | 74.4 | 0 | 0 | 0 | 0 | 938 | 0 | 0
210.3333 | 2016-07-28 20:00 | 42579.8403 | 0 | 0 | 0 | 28.6 | 74.1 | 0 | 0 | 0 | 0 | 938.1 | 0 | 0
210.3403 | 2016-07-28 20:10 | 42579.8472 | 0 | 0 | 0 | 28.6 | 74.2 | 0 | 0 | 0 | 0 | 938.1 | 0 | 0
210.3472 | 2016-07-28 20:20 | 42579.8542 | 0 | 0 | 0 | 28.4 | 74.8 | 0 | 0 | 0 | 0 | 938.3 | 0 | 0
210.3542 | 2016-07-28 20:30 | 42579.8611 | 0 | 0 | 0 | 28.4 | 74.8 | 0 | 0 | 0 | 0 | 938.5 | 0 | 0
210.3611 | 2016-07-28 20:40 | 42579.8681 | 0 | 0 | 0 | 28.4 | 74.9 | 0 | 0 | 0 | 0 | 938.6 | 0 | 0
210.3681 | 2016-07-28 20:50 | 42579.875 | 0 | 0 | 0 | 28.3 | 76 | 0 | 0 | 0 | 0 | 938.6 | 0 | 0
210.375 | 2016-07-28 21:00 | 42579.8819 | 0 | 0 | 0 | 28.2 | 78.1 | 0 | 0 | 0 | 0 | 938.7 | 0 | 0
210.3819 | 2016-07-28 21:10 | 42579.8889 | 0 | 0 | 0 | 28.1 | 77.5 | 0 | 0 | 0 | 0 | 938.8 | 0 | 0
210.3889 | 2016-07-28 21:20 | 42579.8958 | 0 | 0 | 0 | 28 | 79.7 | 0 | 0 | 0 | 0 | 938.9 | 0 | 0
210.3958 | 2016-07-28 21:30 | 42579.9028 | 0 | 0 | 0 | 27.7 | 81.9 | 0 | 0 | 0 | 0 | 939 | 0 | 0
210.4028 | 2016-07-28 21:40 | 42579.9097 | 0 | 0 | 0 | 27.5 | 83.4 | 0 | 0 | 0 | 0 | 939 | 0 | 0
210.4097 | 2016-07-28 21:50 | 42579.9167 | 0 | 0 | 0 | 27.5 | 83.4 | 0 | 0 | 0 | 0 | 939.1 | 0 | 0
210.4167 | 2016-07-28 22:00 | 42579.9236 | 0 | 0 | 0 | 27.4 | 83.2 | 0 | 0 | 0 | 0 | 939.1 | 0 | 0
210.4236 | 2016-07-28 22:10 | 42579.9306 | 0 | 0 | 0 | 27.3 | 83.3 | 0 | 0 | 0 | 0 | 939.1 | 0 | 0
210.4306 | 2016-07-28 22:20 | 42579.9375 | 0 | 0 | 0 | 27.2 | 83 | 0.1 | 0.7 | 248.3 | 9.1 | 939.1 | 0 | 0
210.4375 | 2016-07-28 22:30 | 42579.9444 | 0 | 0 | 0 | 27.1 | 82.4 | 0.1 | 1.6 | 19.2 | 7.1 | 939.2 | 0 | 0
210.4444 | 2016-07-28 22:40 | 42579.9514 | 0 | 0 | 0 | 27 | 83.2 | 0.5 | 2.6 | 21.7 | 5.4 | 939.1 | 0 | 0
210.4514 | 2016-07-28 22:50 | 42579.9583 | 0 | 0 | 0 | 27 | 83.1 | 0.5 | 2.1 | 25.4 | 7.8 | 939.1 | 0 | 0
210.4583 | 2016-07-28 23:00 | 42579.9653 | 0 | 0 | 0 | 27 | 82.5 | 0.8 | 2.6 | 33.8 | 13.4 | 939.2 | 0 | 0
210.4653 | 2016-07-28 23:10 | 42579.9722 | 0 | 0 | 0 | 26.9 | 83.1 | 0.1 | 1.1 | 36.8 | 3.2 | 939.3 | 0 | 0
210.4722 | 2016-07-28 23:20 | 42579.9792 | 0 | 0 | 0 | 26.9 | 84.3 | 0 | 1.4 | 24.6 | 0.5 | 939.4 | 0 | 0
210.4792 | 2016-07-28 23:30 | 42579.9861 | 0 | 0 | 0 | 26.8 | 85.1 | 0.3 | 1.9 | 28.4 | 4.4 | 939.4 | 0 | 0
210.4861 | 2016-07-28 23:40 | 42579.9931 | 0 | 0 | 0 | 26.8 | 85.6 | 0.2 | 1.6 | 80.6 | 6.6 | 939.4 | 0 | 0
210.4931 | 2016-07-28 23:50 | 42580 | 0 | 0 | 0 | 26.9 | 85.1 | 1.1 | 2.6 | 96 | 9.3 | 939.4 | 0 | 0
210.5 | 2016-07-29 | 42580.0069 | 0 | 0 | 0 | 26.8 | 85.8 | 0 | 0.4 | 95.9 | 0 | 939.4 | 0 | 0
210.5069 | 2016-07-29 00:10 | 42580.0139 | 0 | 0 | 0 | 26.7 | 86.5 | 0.2 | 1.4 | 98.2 | 3.2 | 939.2 | 0 | 0
210.5139 | 2016-07-29 00:20 | 42580.0208 | 0 | 0 | 0 | 26.6 | 87.3 | 0.8 | 1.9 | 136.6 | 4.6 | 939.2 | 0 | 0
210.5208 | 2016-07-29 00:30 | 42580.0278 | 0 | 0 | 0 | 26.4 | 88.1 | 0 | 1.1 | 139.8 | 0 | 939.1 | 0 | 0
210.5278 | 2016-07-29 00:40 | 42580.0347 | 0 | 0 | 0 | 26.3 | 88.6 | 0 | 0 | 0 | 0 | 939 | 0 | 0
210.5347 | 2016-07-29 00:50 | 42580.0417 | 0 | 0 | 0 | 26.2 | 89.2 | 0.1 | 1.1 | 100 | 3 | 938.9 | 0 | 0
210.5417 | 2016-07-29 01:00 | 42580.0486 | 0 | 0 | 0 | 26.2 | 89.3 | 0 | 0 | 0 | 0 | 938.9 | 0 | 0
210.5486 | 2016-07-29 01:10 | 42580.0556 | 0 | 0 | 0 | 26.1 | 89.6 | 0 | 0 | 0 | 0 | 938.9 | 0 | 0
210.5556 | 2016-07-29 01:20 | 42580.0625 | 0 | 0 | 0 | 26 | 90.1 | 0.1 | 1.6 | 4.6 | 2.1 | 938.8 | 0 | 0
210.5625 | 2016-07-29 01:30 | 42580.0694 | 0 | 0 | 0 | 25.8 | 90.4 | 0.5 | 1.9 | 21.4 | 7.4 | 938.7 | 0 | 0
210.5694 | 2016-07-29 01:40 | 42580.0764 | 0 | 0 | 0 | 25.7 | 90.5 | 0.1 | 1.4 | 29.5 | 2 | 938.7 | 0 | 0
210.5764 | 2016-07-29 01:50 | 42580.0833 | 0 | 0 | 0 | 25.7 | 90.7 | 0.1 | 2.1 | 56.5 | 3.7 | 938.7 | 0 | 0
210.5833 | 2016-07-29 02:00 | 42580.0903 | 0 | 0 | 0 | 25.7 | 90.8 | 0 | 0 | 0 | 0 | 938.7 | 0 | 0
210.5903 | 2016-07-29 02:10 | 42580.0972 | 0 | 0 | 0 | 25.6 | 90.9 | 0 | 0 | 0 | 0 | 938.6 | 0 | 0
210.5972 | 2016-07-29 02:20 | 42580.1042 | 0 | 0 | 0 | 25.6 | 91.2 | 0 | 0 | 0 | 0 | 938.6 | 0 | 0
210.6042 | 2016-07-29 02:30 | 42580.1111 | 0 | 0 | 0 | 25.8 | 90.5 | 0 | 0 | 0 | 0 | 938.6 | 0 | 0
210.6111 | 2016-07-29 02:40 | 42580.1181 | 0 | 0 | 0 | 25.8 | 90.5 | 0 | 0 | 0 | 0 | 938.7 | 0 | 0
210.6181 | 2016-07-29 02:50 | 42580.125 | 0 | 0 | 0 | 25.8 | 90.7 | 0 | 0 | 0 | 0 | 938.7 | 0 | 0
210.625 | 2016-07-29 03:00 | 42580.1319 | 0 | 0 | 0 | 25.9 | 90.4 | 0 | 1.1 | 86.1 | 0.1 | 938.7 | 0 | 0
210.6319 | 2016-07-29 03:10 | 42580.1389 | 0 | 0 | 0 | 25.8 | 90.6 | 0 | 1.4 | 103.6 | 0 | 938.8 | 0 | 0
210.6389 | 2016-07-29 03:20 | 42580.1458 | 0 | 0 | 0 | 25.8 | 91.1 | 0.1 | 1.4 | 103.6 | 0 | 938.9 | 0 | 0
210.6458 | 2016-07-29 03:30 | 42580.1528 | 0 | 0 | 0 | 25.8 | 90.8 | 0.2 | 1.4 | 105.1 | 0.5 | 938.9 | 0 | 0
210.6528 | 2016-07-29 03:40 | 42580.1597 | 0 | 0 | 0 | 25.8 | 91 | 0.1 | 1.4 | 105.3 | 0.3 | 938.8 | 0 | 0
210.6597 | 2016-07-29 03:50 | 42580.1667 | 0 | 0 | 0 | 25.7 | 91.1 | 0 | 0.7 | 103.5 | 0 | 938.9 | 0 | 0
210.6667 | 2016-07-29 04:00 | 42580.1736 | 0 | 0 | 0 | 25.7 | 90.9 | 0 | 0 | 0 | 0 | 938.8 | 0 | 0
210.6736 | 2016-07-29 04:10 | 42580.1806 | 0 | 0 | 0 | 25.7 | 91.2 | 0 | 0.4 | 103.5 | 0 | 938.9 | 0 | 0
210.6806 | 2016-07-29 04:20 | 42580.1875 | 0 | 0 | 0 | 25.6 | 91.8 | 0 | 0 | 0 | 0 | 938.9 | 0 | 0
210.6875 | 2016-07-29 04:30 | 42580.1944 | 0 | 0 | 0 | 25.5 | 92.1 | 0.1 | 1.9 | 26 | 2.1 | 938.9 | 0 | 0
210.6944 | 2016-07-29 04:40 | 42580.2014 | 0 | 0 | 0 | 25.4 | 92.3 | 0 | 1.1 | 23.7 | 0.2 | 938.8 | 0 | 0
210.7014 | 2016-07-29 04:50 | 42580.2083 | 0 | 0 | 0 | 25.3 | 92.2 | 0 | 0 | 0 | 0 | 938.9 | 0 | 0
210.7083 | 2016-07-29 05:00 | 42580.2153 | 0 | 0 | 0 | 25.3 | 92.4 | 0 | 0 | 0 | 0 | 938.9 | 0 | 0
210.7153 | 2016-07-29 05:10 | 42580.2222 | 0.9 | 0 | 0.5 | 25.2 | 92.6 | 0 | 0 | 0 | 0 | 938.9 | 0 | 0
210.7222 | 2016-07-29 05:20 | 42580.2292 | 5.5 | 0 | 5.1 | 25 | 93.3 | 0.2 | 1.6 | 26.2 | 1.2 | 939 | -26.881 | 0
210.7292 | 2016-07-29 05:30 | 42580.2361 | 13.7 | 0 | 13.3 | 25.2 | 92.9 | 0.2 | 1.6 | 19.1 | 16.4 | 939 | -8.6757 | 0
210.7361 | 2016-07-29 05:40 | 42580.2431 | 24.8 | 0 | 24.3 | 25.3 | 92.8 | 0.1 | 1.6 | 29.6 | 2.6 | 939.1 | -6.3429 | 0
210.7431 | 2016-07-29 05:50 | 42580.25 | 39.6 | 0 | 38.2 | 25.3 | 92.7 | 0 | 1.1 | 44.6 | 0 | 939 | -12.4638 | 0
210.75 | 2016-07-29 06:00 | 42580.2569 | 56.1 | 0 | 55 | 25.5 | 92.3 | 0 | 1.1 | 70.9 | 1.8 | 938.9 | -7.5237 | 0
210.7569 | 2016-07-29 06:10 | 42580.2639 | 73.8 | 0.7 | 71.8 | 25.7 | 91.4 | 0.2 | 2.1 | 76.8 | 6.1 | 939 | -10.3931 | 0
210.7639 | 2016-07-29 06:20 | 42580.2708 | 108 | 70.8 | 87 | 25.9 | 90.8 | 0.5 | 1.6 | 86.3 | 1.6 | 939.1 | -27.1197 | 0
210.7708 | 2016-07-29 06:30 | 42580.2778 | 133.4 | 121.9 | 100 | 26.2 | 88.9 | 0.3 | 2.1 | 86.7 | 4.8 | 939.1 | -12.4433 | 0
210.7778 | 2016-07-29 06:40 | 42580.2847 | 158.6 | 143.6 | 114.5 | 26.6 | 86.9 | 0.2 | 1.6 | 66.4 | 9.6 | 939 | -12.4098 | 0
210.7847 | 2016-07-29 06:50 | 42580.2917 | 191.8 | 176.8 | 131.8 | 26.8 | 85.9 | 0.1 | 1.6 | 86.3 | 0.5 | 939.1 | -12.7376 | 0
210.7917 | 2016-07-29 07:00 | 42580.2986 | 219.4 | 198.6 | 145.4 | 27.1 | 85.1 | 0.1 | 1.6 | 88.7 | 3.7 | 939.1 | -12.7079 | 0
210.7986 | 2016-07-29 07:10 | 42580.3056 | 250.4 | 219.4 | 161.1 | 27.1 | 84.1 | 0.3 | 1.6 | 101 | 4.9 | 939.1 | -13.439 | 0
210.8056 | 2016-07-29 07:20 | 42580.3125 | 284.1 | 242.7 | 177 | 27.3 | 83 | 0.7 | 2.4 | 99.7 | 6.9 | 939.1 | -14.4597 | 0
210.8125 | 2016-07-29 07:30 | 42580.3194 | 315.3 | 272.5 | 186.1 | 27.5 | 83 | 1 | 2.6 | 100.1 | 21 | 939.1 | -15.2678 | 0
210.8194 | 2016-07-29 07:40 | 42580.3264 | 355.4 | 310.2 | 198.7 | 27.6 | 82.4 | 0.9 | 2.4 | 126.3 | 8.2 | 939.1 | -15.6037 | 0
210.8264 | 2016-07-29 07:50 | 42580.3333 | 383.8 | 324 | 209.4 | 28.1 | 80.7 | 0.4 | 1.9 | 81.7 | 1.3 | 939.1 | -16.3699 | 0
210.8333 | 2016-07-29 08:00 | 42580.3403 | 396.1 | 294.3 | 227.6 | 28.4 | 79.2 | 0.5 | 1.9 | 87.8 | 12.6 | 939.1 | -15.9154 | 0
210.8403 | 2016-07-29 08:10 | 42580.3472 | 459.4 | 377.6 | 233.9 | 28.1 | 79.3 | 1.3 | 2.4 | 134.8 | 12.3 | 939.1 | -15.7593 | 0
210.8472 | 2016-07-29 08:20 | 42580.3542 | 497.2 | 412.1 | 239.8 | 28.7 | 77.2 | 0.7 | 1.9 | 155.8 | 6.8 | 939.1 | -15.0398 | 0
210.8542 | 2016-07-29 08:30 | 42580.3611 | 527.8 | 431.4 | 246 | 28.8 | 76.8 | 0.6 | 2.4 | 150.3 | 15.3 | 939 | -15.0844 | 0
210.8611 | 2016-07-29 08:40 | 42580.3681 | 554.2 | 412 | 273.2 | 29.6 | 74 | 0.2 | 1.6 | 172.2 | 3.6 | 939.1 | -14.5124 | 0
210.8681 | 2016-07-29 08:50 | 42580.375 | 597.3 | 461.7 | 270.9 | 29.7 | 72.2 | 0.8 | 1.9 | 196.3 | 9.3 | 939.1 | -14.3811 | 0
210.875 | 2016-07-29 09:00 | 42580.3819 | 630.3 | 491.5 | 270.8 | 30.2 | 70.6 | 0.5 | 2.1 | 179.1 | 6.3 | 939.1 | -13.8433 | 0
210.8819 | 2016-07-29 09:10 | 42580.3889 | 664.5 | 495.8 | 289.8 | 30.7 | 69.6 | 0.4 | 1.9 | 178.7 | 9.8 | 939.2 | -13.1765 | 0
210.8889 | 2016-07-29 09:20 | 42580.3958 | 492.7 | 223.1 | 318.1 | 30.9 | 70 | 1.4 | 3.4 | 203.7 | 14.1 | 939.3 | -6.6649 | 0
210.8958 | 2016-07-29 09:30 | 42580.4028 | 267.7 | 3.8 | 260.9 | 29.8 | 72.1 | 1.4 | 2.6 | 176.1 | 14.5 | 939.3 | -4.8898 | 0
210.9028 | 2016-07-29 09:40 | 42580.4097 | 692.7 | 373 | 381 | 29.8 | 73 | 1.9 | 3.4 | 175.7 | 19.4 | 939.4 | -14.6911 | 0
210.9097 | 2016-07-29 09:50 | 42580.4167 | 809.7 | 454.9 | 423.7 | 30.1 | 70.3 | 2 | 3.6 | 169.7 | 18.3 | 939.3 | -13.396 | 0
210.9167 | 2016-07-29 10:00 | 42580.4236 | 628 | 267.7 | 394.6 | 30.8 | 68.6 | 1.8 | 3.6 | 189.4 | 8.2 | 939.3 | -9.0669 | 0
210.9236 | 2016-07-29 10:10 | 42580.4306 | 730.6 | 388 | 385.7 | 30.7 | 67.6 | 1.5 | 3.4 | 240.8 | 26.1 | 939.3 | -12.5404 | 0
210.9306 | 2016-07-29 10:20 | 42580.4375 | 869.1 | 504.7 | 415.4 | 31.5 | 66 | 1.9 | 4.4 | 202.6 | 20 | 939.3 | -12.2997 | 0
210.9375 | 2016-07-29 10:30 | 42580.4444 | 812.7 | 398.7 | 445.3 | 30.9 | 65.6 | 2 | 3.6 | 223.5 | 18.6 | 939.2 | -12.8567 | 0
210.9444 | 2016-07-29 10:40 | 42580.4514 | 773.2 | 379.7 | 418.3 | 31.4 | 65.2 | 1.9 | 3.4 | 203.7 | 22.3 | 939.3 | -11.8094 | 0
210.9514 | 2016-07-29 10:50 | 42580.4583 | 916.2 | 496.3 | 448.7 | 32 | 64 | 1.9 | 3.6 | 195 | 20.2 | 939.3 | -12.4672 | 0
210.9583 | 2016-07-29 11:00 | 42580.4653 | 978.7 | 511.2 | 491.5 | 31.8 | 64.3 | 2.4 | 4.4 | 172.7 | 19.5 | 939.2 | -12.7426 | 0
210.9653 | 2016-07-29 11:10 | 42580.4722 | 857 | 356.3 | 513.8 | 31.5 | 65.1 | 2.4 | 4.1 | 168.1 | 21.6 | 939.2 | -9.0295 | 0
210.9722 | 2016-07-29 11:20 | 42580.4792 | 907.9 | 456.7 | 463.5 | 32 | 64.5 | 2.4 | 3.9 | 193.5 | 31.4 | 939.1 | -12.3097 | 0
210.9792 | 2016-07-29 11:30 | 42580.4861 | 915.2 | 537.5 | 390.9 | 31.7 | 64.1 | 2 | 3.9 | 170.5 | 28.2 | 939.1 | -11.9856 | 0
210.9861 | 2016-07-29 11:40 | 42580.4931 | 916 | 580.6 | 346 | 32.3 | 61.7 | 1.9 | 4.4 | 203.2 | 20.5 | 938.9 | -13.569 | 0
210.9931 | 2016-07-29 11:50 | 42580.5 | 749 | 344.9 | 406.5 | 32.7 | 61 | 1.9 | 4.1 | 234.4 | 24.8 | 938.8 | -10.7621 | 0
211 | 2016-07-29 12:00 | 42580.5069 | 649.5 | 265.4 | 382.5 | 32.1 | 64.2 | 2.5 | 3.9 | 192.4 | 18.8 | 938.8 | -11.2362 | 0
211.0069 | 2016-07-29 12:10 | 42580.5139 | 736.8 | 322.9 | 415.7 | 32.1 | 63.9 | 2.8 | 5.1 | 184.4 | 21.7 | 938.7 | -9.5564 | 0
211.0139 | 2016-07-29 12:20 | 42580.5208 | 830.7 | 413.3 | 420.7 | 31.9 | 64.5 | 3 | 4.9 | 171.4 | 19.2 | 938.7 | -11.5643 | 0
211.0208 | 2016-07-29 12:30 | 42580.5278 | 979.3 | 603.2 | 384.2 | 31.8 | 64.9 | 2.6 | 4.4 | 165.9 | 21.9 | 938.6 | -14.9653 | 0
211.0278 | 2016-07-29 12:40 | 42580.5347 | 755.7 | 375.4 | 386.5 | 32.3 | 63.1 | 2.6 | 5.6 | 197.4 | 18.7 | 938.5 | -9.6382 | 1
211.0347 | 2016-07-29 12:50 | 42580.5417 | 928 | 513.8 | 428.5 | 32.5 | 63.4 | 3.5 | 5.4 | 192.5 | 16.4 | 938.3 | -10.0286 | 0
211.0417 | 2016-07-29 13:00 | 42580.5486 | 993.7 | 595 | 418.9 | 32.8 | 62 | 3 | 5.6 | 198.2 | 21.9 | 938.3 | -12.1178 | 0
211.0486 | 2016-07-29 13:10 | 42580.5556 | 973.8 | 576.4 | 419.9 | 32.5 | 61.1 | 2.9 | 4.9 | 173.3 | 17.7 | 938.1 | -13.7871 | 0
211.0556 | 2016-07-29 13:20 | 42580.5625 | 927.1 | 583.3 | 373.3 | 32.3 | 62.1 | 3.8 | 5.9 | 175.9 | 15.6 | 938.1 | -12.9442 | 0
211.0625 | 2016-07-29 13:30 | 42580.5694 | 864 | 546.3 | 352 | 32.5 | 60.6 | 2.8 | 5.6 | 184.9 | 20.3 | 938 | -11.6281 | 0
211.0694 | 2016-07-29 13:40 | 42580.5764 | 842.4 | 561.3 | 323.8 | 32.9 | 60.3 | 2.7 | 4.9 | 185.2 | 22.9 | 937.9 | -11.6511 | 0
211.0764 | 2016-07-29 13:50 | 42580.5833 | 713 | 466.9 | 287.1 | 33.2 | 58.9 | 3 | 4.9 | 181.7 | 23.6 | 937.8 | -10.9898 | 0
211.0833 | 2016-07-29 14:00 | 42580.5903 | 553 | 295.4 | 285.7 | 32.5 | 60.2 | 2.7 | 4.1 | 165.9 | 19.8 | 937.8 | -9.7642 | 0
211.0903 | 2016-07-29 14:10 | 42580.5972 | 829 | 608.8 | 293.4 | 32.4 | 61.1 | 2.7 | 4.4 | 175.7 | 16.9 | 937.7 | -14.4954 | 0
211.0972 | 2016-07-29 14:20 | 42580.6042 | 810.2 | 615.6 | 280.6 | 33 | 59.3 | 2.5 | 4.9 | 186.9 | 23.3 | 937.5 | -13.8373 | 0
211.1042 | 2016-07-29 14:30 | 42580.6111 | 738.7 | 526.1 | 294.3 | 33.1 | 59.3 | 3.2 | 4.9 | 177.3 | 20.9 | 937.4 | -14.3978 | 0
211.1111 | 2016-07-29 14:40 | 42580.6181 | 634 | 398.7 | 308.2 | 32.7 | 60 | 2.9 | 4.6 | 171.1 | 16.5 | 937.3 | -7.638 | 0
211.1181 | 2016-07-29 14:50 | 42580.625 | 748.9 | 577.6 | 287.5 | 32.8 | 59.8 | 2 | 5.1 | 166.9 | 15.9 | 937.2 | -13.7891 | 0
211.125 | 2016-07-29 15:00 | 42580.6319 | 719.7 | 593.9 | 258.7 | 33 | 57.8 | 3.1 | 5.1 | 195.5 | 17.2 | 937.1 | -14.7207 | 0
211.1319 | 2016-07-29 15:10 | 42580.6389 | 703.5 | 586.7 | 261.8 | 33.1 | 57.6 | 2.6 | 4.4 | 183.1 | 20.8 | 936.9 | -15.3998 | 0
211.1389 | 2016-07-29 15:20 | 42580.6458 | 650.6 | 589.2 | 221.6 | 33 | 58.5 | 3 | 5.1 | 172.3 | 12.6 | 936.8 | -16.1428 | 0
211.1458 | 2016-07-29 15:30 | 42580.6528 | 625 | 581.4 | 217.3 | 33 | 58.8 | 3.1 | 4.9 | 184.8 | 17.4 | 936.7 | -15.7283 | 0
211.1528 | 2016-07-29 15:40 | 42580.6597 | 594.2 | 568.4 | 211.4 | 33.4 | 57.4 | 2.5 | 4.9 | 191.1 | 12.2 | 936.5 | -15.2398 | 0
211.1597 | 2016-07-29 15:50 | 42580.6667 | 560.7 | 557.9 | 200.2 | 33 | 58.4 | 2.7 | 4.6 | 168.5 | 20.7 | 936.4 | -16.0621 | 0
211.1667 | 2016-07-29 16:00 | 42580.6736 | 535.2 | 541.4 | 201.1 | 33.1 | 58.9 | 2.5 | 5.9 | 195.9 | 15.1 | 936.4 | -15.9547 | 0
211.1736 | 2016-07-29 16:10 | 42580.6806 | 495 | 511.7 | 194.6 | 33.4 | 57.9 | 2.3 | 4.4 | 208.2 | 31.7 | 936.1 | -15.332 | 0
211.1806 | 2016-07-29 16:20 | 42580.6875 | 456.7 | 497.1 | 179.8 | 32.9 | 58.7 | 2.8 | 4.1 | 180.7 | 11 | 936 | -15.8821 | 0
211.1875 | 2016-07-29 16:30 | 42580.6944 | 418.5 | 489.4 | 161.5 | 33 | 58 | 2.4 | 4.1 | 185.8 | 12.8 | 935.8 | -15.6139 | 0
211.1944 | 2016-07-29 16:40 | 42580.7014 | 392 | 486.7 | 151.7 | 33 | 57.8 | 2 | 4.1 | 174.8 | 12.1 | 935.8 | -16.672 | 0
211.2014 | 2016-07-29 16:50 | 42580.7083 | 355.9 | 465 | 141.9 | 33 | 58.1 | 1.9 | 3.6 | 176.3 | 17.6 | 935.7 | -15.5785 | 0
211.2083 | 2016-07-29 17:00 | 42580.7153 | 323.9 | 448 | 132.3 | 33 | 57.2 | 2.7 | 3.6 | 191.5 | 9.1 | 935.6 | -16.2511 | 0
211.2153 | 2016-07-29 17:10 | 42580.7222 | 289.4 | 419.4 | 124.2 | 33.2 | 56.9 | 2 | 3.6 | 199.2 | 17.1 | 935.6 | -15.7068 | 0
211.2222 | 2016-07-29 17:20 | 42580.7292 | 250.7 | 377 | 114.6 | 32.9 | 57.9 | 1.9 | 3.4 | 187.9 | 14.9 | 935.5 | -16.045 | 0
211.2292 | 2016-07-29 17:30 | 42580.7361 | 218.2 | 343 | 105.9 | 32.7 | 59 | 1.7 | 3.4 | 167.9 | 14 | 935.5 | -16.2964 | 0
211.2361 | 2016-07-29 17:40 | 42580.7431 | 186.4 | 308.7 | 95.8 | 32.3 | 59.1 | 1.6 | 2.9 | 166.3 | 22.5 | 935.4 | -16.4974 | 0
211.2431 | 2016-07-29 17:50 | 42580.75 | 154.4 | 262.8 | 86 | 32.5 | 59 | 1.7 | 2.6 | 188 | 15.4 | 935.5 | -16.9832 | 0
211.25 | 2016-07-29 18:00 | 42580.7569 | 121 | 210.2 | 73.4 | 32.2 | 60.1 | 1.5 | 2.9 | 196.5 | 13.1 | 935.5 | -16.1869 | 0
211.2569 | 2016-07-29 18:10 | 42580.7639 | 94.5 | 168.1 | 62.2 | 32.4 | 59.9 | 0.7 | 2.4 | 225.9 | 22.8 | 935.5 | -15.3868 | 0
211.2639 | 2016-07-29 18:20 | 42580.7708 | 66.7 | 110 | 48.8 | 31.9 | 61.7 | 1.5 | 2.9 | 188 | 9.2 | 935.6 | -16.142 | 0
211.2708 | 2016-07-29 18:30 | 42580.7778 | 42.6 | 53.4 | 35.3 | 31.7 | 63.1 | 1 | 2.1 | 177.2 | 7.7 | 935.6 | -14.1996 | 0
211.2778 | 2016-07-29 18:40 | 42580.7847 | 25.5 | 17.6 | 23.3 | 31.3 | 64.4 | 0.6 | 2.1 | 177.2 | 7.2 | 935.6 | -11.9343 | 0
211.2847 | 2016-07-29 18:50 | 42580.7917 | 13.4 | 1.8 | 12.8 | 31.2 | 65.1 | 0.2 | 1.1 | 193 | 0.9 | 935.7 | -12.5522 | 0
211.2917 | 2016-07-29 19:00 | 42580.7986 | 4.4 | 0 | 4 | 31 | 66.1 | 0.4 | 1.4 | 186.6 | 6.9 | 935.8 | -37.2107 | 0
211.2986 | 2016-07-29 19:10 | 42580.8056 | 0 | 0 | 0 | 30.8 | 66.8 | 0.9 | 2.6 | 162.8 | 0.1 | 935.7 | 0 | 0
211.3056 | 2016-07-29 19:20 | 42580.8125 | 0 | 0 | 0 | 30.6 | 67.2 | 0.9 | 2.4 | 175.6 | 8.2 | 935.8 | 0 | 0
211.3125 | 2016-07-29 19:30 | 42580.8194 | 0 | 0 | 0 | 30.4 | 68.5 | 0.9 | 1.9 | 168 | 1.7 | 935.9 | 0 | 0
211.3194 | 2016-07-29 19:40 | 42580.8264 | 0 | 0 | 0 | 30.4 | 68.5 | 0.8 | 1.9 | 174.4 | 4.2 | 936.1 | 0 | 0
211.3264 | 2016-07-29 19:50 | 42580.8333 | 0 | 0 | 0 | 30.4 | 68.9 | 0.1 | 1.1 | 168.2 | 0.7 | 936.2 | 0 | 0
211.3333 | 2016-07-29 20:00 | 42580.8403 | 0 | 0 | 0 | 30.3 | 69.6 | 0 | 0.4 | 164.1 | 0 | 936.4 | 0 | 0
211.3403 | 2016-07-29 20:10 | 42580.8472 | 0 | 0 | 0 | 30.2 | 70.1 | 0.9 | 2.6 | 166 | 4.2 | 936.5 | 0 | 0
211.3472 | 2016-07-29 20:20 | 42580.8542 | 0 | 0 | 0 | 30.1 | 69.9 | 1.1 | 2.4 | 170.9 | 3.7 | 936.6 | 0 | 0
211.3542 | 2016-07-29 20:30 | 42580.8611 | 0 | 0 | 0 | 30.1 | 70.1 | 1.2 | 2.4 | 160.7 | 6.5 | 936.7 | 0 | 0
211.3611 | 2016-07-29 20:40 | 42580.8681 | 0 | 0 | 0 | 30.1 | 69.7 | 1.3 | 2.4 | 163.5 | 5.3 | 936.9 | 0 | 0
211.3681 | 2016-07-29 20:50 | 42580.875 | 0 | 0 | 0 | 30.1 | 69.7 | 1.1 | 2.6 | 157.1 | 2.1 | 937.1 | 0 | 0
211.375 | 2016-07-29 21:00 | 42580.8819 | 0 | 0 | 0 | 29.8 | 71.5 | 1.6 | 2.6 | 140.9 | 8.8 | 937.3 | 0 | 0
211.3819 | 2016-07-29 21:10 | 42580.8889 | 0 | 0 | 0 | 29.6 | 73.3 | 1.7 | 2.6 | 129.9 | 6.3 | 937.4 | 0 | 0
211.3889 | 2016-07-29 21:20 | 42580.8958 | 0 | 0 | 0 | 29.3 | 75.6 | 1.3 | 2.4 | 106.1 | 13.1 | 937.4 | 0 | 0
211.3958 | 2016-07-29 21:30 | 42580.9028 | 0 | 0 | 0 | 29.1 | 76.5 | 2 | 3.4 | 114.4 | 4.9 | 937.6 | 0 | 0
211.4028 | 2016-07-29 21:40 | 42580.9097 | 0 | 0 | 0 | 29.1 | 76 | 2.2 | 3.6 | 120.1 | 6.4 | 937.7 | 0 | 0
211.4097 | 2016-07-29 21:50 | 42580.9167 | 0 | 0 | 0 | 28.9 | 77.6 | 1.9 | 3.1 | 115.9 | 4.2 | 937.6 | 0 | 0
211.4167 | 2016-07-29 22:00 | 42580.9236 | 0 | 0 | 0 | 28.6 | 77.5 | 2.6 | 4.1 | 106.6 | 9.7 | 937.7 | 0 | 0
211.4236 | 2016-07-29 22:10 | 42580.9306 | 0 | 0 | 0 | 28.5 | 78.6 | 2.2 | 3.4 | 100.3 | 9.2 | 937.8 | 0 | 0
211.4306 | 2016-07-29 22:20 | 42580.9375 | 0 | 0 | 0 | 28.3 | 79.5 | 2.7 | 3.9 | 102.6 | 9.8 | 937.9 | 0 | 0
211.4375 | 2016-07-29 22:30 | 42580.9444 | 0 | 0 | 0 | 28.2 | 79.8 | 2.1 | 3.4 | 103.2 | 7.3 | 938 | 0 | 0
211.4444 | 2016-07-29 22:40 | 42580.9514 | 0 | 0 | 0 | 28.2 | 78.8 | 2.2 | 3.4 | 106.7 | 8 | 938 | 0 | 0
211.4514 | 2016-07-29 22:50 | 42580.9583 | 0 | 0 | 0 | 28.1 | 78.2 | 2 | 3.1 | 84.4 | 16.3 | 938.2 | 0 | 0
211.4583 | 2016-07-29 23:00 | 42580.9653 | 0 | 0 | 0 | 28.1 | 77.4 | 1.6 | 3.9 | 77.6 | 19.8 | 938.2 | 0 | 0
211.4653 | 2016-07-29 23:10 | 42580.9722 | 0 | 0 | 0 | 28.2 | 77.3 | 1.2 | 3.4 | 82.5 | 13.6 | 938.2 | 0 | 0
211.4722 | 2016-07-29 23:20 | 42580.9792 | 0 | 0 | 0 | 28.2 | 78.3 | 0.2 | 1.4 | 67.5 | 4.3 | 938.3 | 0 | 0
211.4792 | 2016-07-29 23:30 | 42580.9861 | 0 | 0 | 0 | 28.1 | 79.6 | 0.5 | 1.9 | 69.7 | 5.8 | 938.4 | 0 | 0
211.4861 | 2016-07-29 23:40 | 42580.9931 | 0 | 0 | 0 | 28 | 79.9 | 0.8 | 2.9 | 71.5 | 12.4 | 938.3 | 0 | 0
211.4931 | 2016-07-29 23:50 | 42581 | 0 | 0 | 0 | 27.9 | 80.4 | 2.1 | 3.1 | 89.7 | 14.2 | 938.3 | 0 | 0
211.5 | 2016-07-30 | 42581.0069 | 0 | 0 | 0 | 27.8 | 81.6 | 1.2 | 3.4 | 69.5 | 29.1 | 938.3 | 0 | 0
211.5069 | 2016-07-30 00:10 | 42581.0139 | 0 | 0 | 0 | 27.6 | 82.8 | 1.1 | 2.6 | 27.8 | 13 | 938.2 | 0 | 0
211.5139 | 2016-07-30 00:20 | 42581.0208 | 0 | 0 | 0 | 27.4 | 83.7 | 1.7 | 3.4 | 42.9 | 19.1 | 938 | 0 | 0
211.5208 | 2016-07-30 00:30 | 42581.0278 | 0 | 0 | 0 | 27.3 | 83.5 | 1.5 | 3.6 | 38.7 | 18.9 | 938 | 0 | 0
211.5278 | 2016-07-30 00:40 | 42581.0347 | 0 | 0 | 0 | 27.2 | 83.7 | 0.5 | 2.1 | 56.8 | 16 | 938 | 0 | 0
211.5347 | 2016-07-30 00:50 | 42581.0417 | 0 | 0 | 0 | 27.3 | 83.1 | 1.1 | 3.4 | 75.2 | 29.5 | 937.7 | 0 | 0
211.5417 | 2016-07-30 01:00 | 42581.0486 | 0 | 0 | 0 | 27.4 | 81.9 | 1.9 | 4.1 | 73.3 | 29.8 | 937.6 | 0 | 0
211.5486 | 2016-07-30 01:10 | 42581.0556 | 0 | 0 | 0 | 27.4 | 81.5 | 1.7 | 3.6 | 66.4 | 34.7 | 937.4 | 0 | 0
211.5556 | 2016-07-30 01:20 | 42581.0625 | 0 | 0 | 0 | 27.3 | 82.3 | 2 | 3.1 | 95.5 | 11.7 | 937.5 | 0 | 0
211.5625 | 2016-07-30 01:30 | 42581.0694 | 0 | 0 | 0 | 27.2 | 82.8 | 2 | 3.9 | 91.1 | 13.7 | 937.7 | 0 | 0
211.5694 | 2016-07-30 01:40 | 42581.0764 | 0 | 0 | 0 | 27.3 | 82.1 | 2.1 | 4.9 | 76.7 | 30.5 | 937.5 | 0 | 0
211.5764 | 2016-07-30 01:50 | 42581.0833 | 0 | 0 | 0 | 27.4 | 81.1 | 2.7 | 4.6 | 85.8 | 22.9 | 937.4 | 0 | 0
211.5833 | 2016-07-30 02:00 | 42581.0903 | 0 | 0 | 0 | 27.4 | 81.8 | 3.4 | 5.1 | 107.7 | 8.8 | 937.1 | 0 | 0
211.5903 | 2016-07-30 02:10 | 42581.0972 | 0 | 0 | 0 | 27.4 | 81.7 | 3.3 | 4.9 | 104.9 | 10.5 | 937.2 | 0 | 0
211.5972 | 2016-07-30 02:20 | 42581.1042 | 0 | 0 | 0 | 27.4 | 80.9 | 2.6 | 5.9 | 81.8 | 31.3 | 937.3 | 0 | 0
211.6042 | 2016-07-30 02:30 | 42581.1111 | 0 | 0 | 0 | 27.5 | 80.8 | 4.9 | 7.7 | 95.3 | 17.8 | 936.9 | 0 | 0
211.6111 | 2016-07-30 02:40 | 42581.1181 | 0 | 0 | 0 | 27.4 | 81.6 | 3.8 | 6.2 | 99.7 | 13.2 | 937.1 | 0 | 0
211.6181 | 2016-07-30 02:50 | 42581.125 | 0 | 0 | 0 | 27.4 | 81.8 | 2.6 | 5.6 | 87.2 | 22.9 | 937.2 | 0 | 0
211.625 | 2016-07-30 03:00 | 42581.1319 | 0 | 0 | 0 | 26.4 | 88 | 4.3 | 7.2 | 100.5 | 23.4 | 937.1 | 0 | 0
211.6319 | 2016-07-30 03:10 | 42581.1389 | 0 | 0 | 0 | 25.6 | 92.9 | 2 | 5.1 | 80.5 | 54.1 | 937.2 | 0 | 0
211.6389 | 2016-07-30 03:20 | 42581.1458 | 0 | 0 | 0 | 23.1 | 88.7 | 8.2 | 15.7 | 294 | 27.8 | 938 | 0 | 0
211.6458 | 2016-07-30 03:30 | 42581.1528 | 0 | 0 | 0 | 20.5 | 92.7 | 10 | 18 | 295.9 | 32.4 | 938.2 | 0 | 0
211.6528 | 2016-07-30 03:40 | 42581.1597 | 0 | 0 | 0 | 20 | 94.5 | 4.9 | 10.2 | 318.2 | 27.1 | 938.3 | 0 | 0
211.6597 | 2016-07-30 03:50 | 42581.1667 | 0 | 0 | 0 | 19.8 | 96 | 5 | 7.7 | 345 | 24.5 | 937.4 | 0 | 0
211.6667 | 2016-07-30 04:00 | 42581.1736 | 0 | 0 | 0 | 19.7 | 96 | 2.4 | 4.9 | 28.2 | 26.8 | 937.1 | 0 | 0
211.6736 | 2016-07-30 04:10 | 42581.1806 | 0 | 0 | 0 | 19.8 | 95.8 | 2.1 | 4.4 | 67.1 | 34.1 | 936.5 | 0 | 0
211.6806 | 2016-07-30 04:20 | 42581.1875 | 0 | 0 | 0 | 20.1 | 95.2 | 3.3 | 5.4 | 114 | 14.9 | 936.1 | 0 | 0
211.6875 | 2016-07-30 04:30 | 42581.1944 | 0 | 0 | 0 | 20.4 | 93.9 | 2.2 | 4.9 | 100.3 | 15.9 | 936 | 0 | 0
211.6944 | 2016-07-30 04:40 | 42581.2014 | 0 | 0 | 0 | 20.9 | 91.7 | 4.7 | 8.2 | 107.7 | 13.6 | 935.7 | 0 | 0
211.7014 | 2016-07-30 04:50 | 42581.2083 | 0 | 0 | 0 | 21.3 | 89.9 | 5.1 | 7.2 | 100.9 | 15.4 | 935.5 | 0 | 0
211.7083 | 2016-07-30 05:00 | 42581.2153 | 0 | 0 | 0 | 21.5 | 88.3 | 3.3 | 7.4 | 96.1 | 33.9 | 935.4 | 0 | 0
211.7153 | 2016-07-30 05:10 | 42581.2222 | 0 | 0 | 0 | 21.6 | 87.7 | 3.1 | 5.1 | 101 | 15.9 | 935.4 | 0 | 0
211.7222 | 2016-07-30 05:20 | 42581.2292 | 0 | 0 | 0 | 21.6 | 88.2 | 2.8 | 5.9 | 94.8 | 27.1 | 935.6 | 0 | 0
211.7292 | 2016-07-30 05:30 | 42581.2361 | 0 | 0 | 0 | 21.6 | 88.5 | 1.2 | 5.1 | 73.2 | 31.6 | 935.7 | 0 | 0
211.7361 | 2016-07-30 05:40 | 42581.2431 | 0 | 0 | 0 | 21.5 | 89.6 | 0.9 | 2.6 | 92.7 | 12.5 | 936 | 0 | 0
211.7431 | 2016-07-30 05:50 | 42581.25 | 0 | 0 | 0 | 21.5 | 89.9 | 0.2 | 1.9 | 78.2 | 2.7 | 936.4 | 0 | 0
211.75 | 2016-07-30 06:00 | 42581.2569 | 0 | 0 | 0 | 21.5 | 90.5 | 0.8 | 1.9 | 23.7 | 13.5 | 936.5 | 0 | 0
211.7569 | 2016-07-30 06:10 | 42581.2639 | 1.6 | 0 | 2.5 | 21.3 | 91.2 | 0 | 1.1 | 41.3 | 0 | 936.7 | 5.049 | 0
211.7639 | 2016-07-30 06:20 | 42581.2708 | 5.2 | 0 | 5.7 | 21.5 | 90.7 | 0 | 0 | 0 | 0 | 936.7 | 2.3533 | 0
211.7708 | 2016-07-30 06:30 | 42581.2778 | 6.9 | 0 | 7.6 | 21.7 | 90.7 | 0 | 0 | 0 | 0 | 936.8 | 2.8379 | 0
211.7778 | 2016-07-30 06:40 | 42581.2847 | 9.5 | 0 | 10.3 | 21.8 | 90 | 0 | 0.4 | 304.7 | 0 | 937 | 2.8494 | 0
211.7847 | 2016-07-30 06:50 | 42581.2917 | 10.6 | 0 | 11.5 | 21.9 | 89.8 | 1.4 | 2.4 | 278.2 | 15.2 | 937.2 | 2.8599 | 0
211.7917 | 2016-07-30 07:00 | 42581.2986 | 10.9 | 0 | 11.5 | 22.1 | 89.8 | 2.3 | 4.4 | 236.7 | 18.4 | 937.6 | 1.7223 | 0
211.7986 | 2016-07-30 07:10 | 42581.3056 | 9.7 | 0 | 10.2 | 21.9 | 90.7 | 3.6 | 7.2 | 244.6 | 21.4 | 937.9 | 1.3098 | 0
211.8056 | 2016-07-30 07:20 | 42581.3125 | 11.7 | 0 | 12.3 | 21.6 | 91.4 | 4.1 | 7.4 | 255.7 | 17.9 | 938.1 | 1.4467 | 0
211.8125 | 2016-07-30 07:30 | 42581.3194 | 15.9 | 0 | 16.4 | 21.6 | 90.9 | 3.8 | 6.7 | 252.4 | 18.6 | 937.9 | 1.1179 | 0
211.8194 | 2016-07-30 07:40 | 42581.3264 | 20.5 | 0 | 21.1 | 21.8 | 89.5 | 2.5 | 4.4 | 261.4 | 22.2 | 938 | 1.2518 | 0
211.8264 | 2016-07-30 07:50 | 42581.3333 | 24.8 | 0 | 25.4 | 22 | 89.3 | 1.5 | 2.9 | 225.8 | 14.5 | 938.1 | 1.1747 | 0
211.8333 | 2016-07-30 08:00 | 42581.3403 | 28.6 | 0 | 29.2 | 22 | 89.1 | 1 | 2.9 | 255.4 | 69.7 | 938.1 | 1.1078 | 0
211.8403 | 2016-07-30 08:10 | 42581.3472 | 31.8 | 0 | 32.1 | 22 | 90.5 | 1.3 | 3.4 | 104.5 | 12.5 | 938.2 | 0.52471 | 0
211.8472 | 2016-07-30 08:20 | 42581.3542 | 39.6 | 0 | 39.6 | 22 | 91.2 | 0.5 | 1.9 | 85.6 | 7 | 938.3 | 0 | 0
211.8542 | 2016-07-30 08:30 | 42581.3611 | 51.9 | 0 | 51.9 | 22.2 | 91.1 | 0.7 | 2.6 | 86.7 | 9.5 | 938.5 | 0 | 0
211.8611 | 2016-07-30 08:40 | 42581.3681 | 63.2 | 0 | 63.2 | 22.3 | 90.6 | 0.1 | 2.4 | 51.4 | 12.2 | 939 | 0 | 0
211.8681 | 2016-07-30 08:50 | 42581.375 | 68.1 | 0 | 68.4 | 22.5 | 90.6 | 0.6 | 1.9 | 353.1 | 14.2 | 939.5 | 0.43846 | 0
211.875 | 2016-07-30 09:00 | 42581.3819 | 49.9 | 0 | 50.3 | 22.4 | 90.2 | 1.6 | 3.1 | 16.6 | 17.5 | 940 | 0.56334 | 0
211.8819 | 2016-07-30 09:10 | 42581.3889 | 73 | 0 | 73.2 | 22.5 | 90.5 | 0.6 | 3.1 | 29.3 | 18.7 | 940.1 | 0.27216 | 0
211.8889 | 2016-07-30 09:20 | 42581.3958 | 101.6 | 0 | 101.5 | 22.5 | 89.5 | 0.4 | 2.1 | 51.1 | 22.4 | 940.1 | -0.13182 | 0
211.8958 | 2016-07-30 09:30 | 42581.4028 | 106.8 | 0 | 106.5 | 22.7 | 89.6 | 0.3 | 2.6 | 87.9 | 10.8 | 940 | -0.384 | 0
211.9028 | 2016-07-30 09:40 | 42581.4097 | 104.2 | 0 | 104.2 | 22.8 | 89.1 | 0 | 1.1 | 96.8 | 7.7 | 940.3 | 0 | 0
211.9097 | 2016-07-30 09:50 | 42581.4167 | 108.7 | 0 | 108.6 | 22.9 | 88.9 | 0.2 | 1.6 | 76.3 | 10.2 | 940.4 | -0.1215 | 0
211.9167 | 2016-07-30 10:00 | 42581.4236 | 94.2 | 0 | 93.6 | 22.9 | 89.2 | 1.2 | 2.9 | 100.8 | 11.1 | 940.7 | -0.71249 | 0
211.9236 | 2016-07-30 10:10 | 42581.4306 | 108.6 | 0 | 107.8 | 22.9 | 88.8 | 1 | 2.9 | 81.3 | 16.8 | 940.8 | -0.93033 | 0
211.9306 | 2016-07-30 10:20 | 42581.4375 | 167.6 | 0 | 166.7 | 23.1 | 89 | 1 | 3.1 | 81.8 | 13.9 | 940.7 | -1.0269 | 0
211.9375 | 2016-07-30 10:30 | 42581.4444 | 227.2 | 0.6 | 225.7 | 23.4 | 88.1 | 1.9 | 3.6 | 99.4 | 8.6 | 941.1 | -1.0824 | 0
211.9444 | 2016-07-30 10:40 | 42581.4514 | 238.4 | 1.1 | 236.1 | 23.7 | 87 | 1.6 | 3.4 | 96.1 | 14 | 941.4 | -1.4404 | 0
211.9514 | 2016-07-30 10:50 | 42581.4583 | 403.2 | 30.4 | 372.4 | 24.1 | 85.3 | 1 | 3.1 | 89.8 | 18.3 | 941.4 | -3.1596 | 0
211.9583 | 2016-07-30 11:00 | 42581.4653 | 656.4 | 174.9 | 487.1 | 24.6 | 81.9 | 1.3 | 2.6 | 93.5 | 14 | 941.6 | -7.3852 | 0
211.9653 | 2016-07-30 11:10 | 42581.4722 | 611.7 | 93.1 | 519.2 | 25.4 | 79.4 | 0.9 | 3.6 | 76.7 | 27.1 | 941.8 | -5.48 | 0
211.9722 | 2016-07-30 11:20 | 42581.4792 | 678.2 | 148.3 | 531.9 | 26 | 76.1 | 1.3 | 3.9 | 49.9 | 29.2 | 940.7 | -6.2805 | 0
211.9792 | 2016-07-30 11:30 | 42581.4861 | 643.9 | 137.1 | 507.6 | 26.4 | 73.7 | 1.5 | 3.1 | 38 | 29.3 | 940.7 | -5.9112 | 0
211.9861 | 2016-07-30 11:40 | 42581.4931 | 730.1 | 227.5 | 505.4 | 26.6 | 74.2 | 1.2 | 3.4 | 74.7 | 32.5 | 940.6 | -6.9946 | 0
211.9931 | 2016-07-30 11:50 | 42581.5 | 658.9 | 128.5 | 530 | 26.8 | 73.2 | 1.7 | 4.1 | 35.9 | 31.6 | 940.5 | -5.5057 | 0
212 | 2016-07-30 12:00 | 42581.5069 | 875.3 | 332.3 | 546.2 | 27.5 | 72.1 | 1.4 | 3.6 | 42.7 | 29.8 | 940.3 | -9.0652 | 0
212.0069 | 2016-07-30 12:10 | 42581.5139 | 594.6 | 87.8 | 507.2 | 27.6 | 71.9 | 1.1 | 3.1 | 58 | 30.1 | 940.2 | -2.7945 | 0
212.0139 | 2016-07-30 12:20 | 42581.5208 | 759.4 | 233.9 | 531.6 | 27.8 | 73.5 | 1.1 | 3.4 | 60.1 | 22.9 | 940.2 | -2.4305 | 0
212.0208 | 2016-07-30 12:30 | 42581.5278 | 674.4 | 189.6 | 489 | 27.9 | 71.4 | 1.3 | 2.6 | 78.5 | 21.4 | 940.2 | -3.21 | 0
212.0278 | 2016-07-30 12:40 | 42581.5347 | 697.6 | 236.1 | 464.6 | 28.1 | 70.7 | 1.2 | 3.1 | 52.1 | 31 | 940.1 | -7.1823 | 0
212.0347 | 2016-07-30 12:50 | 42581.5417 | 846.1 | 445 | 411.7 | 28.6 | 70.1 | 1.2 | 2.6 | 67.5 | 25.9 | 939.8 | -11.1054 | 0
212.0417 | 2016-07-30 13:00 | 42581.5486 | 753.7 | 376.6 | 388 | 28.7 | 69.5 | 1.6 | 3.9 | 26.7 | 27.7 | 939.7 | -10.1353 | 0
212.0486 | 2016-07-30 13:10 | 42581.5556 | 822.2 | 467.6 | 370.7 | 29.4 | 65.1 | 0.9 | 3.4 | 48.4 | 26.7 | 939.6 | -14.0836 | 0
212.0556 | 2016-07-30 13:20 | 42581.5625 | 724.9 | 406.2 | 335.3 | 29.5 | 63.4 | 0.9 | 2.1 | 58.1 | 10.4 | 939.6 | -13.8017 | 0
212.0625 | 2016-07-30 13:30 | 42581.5694 | 841.2 | 536.5 | 336 | 29.4 | 63.5 | 1.6 | 3.6 | 101.5 | 17.7 | 939.4 | -14.7512 | 0
212.0694 | 2016-07-30 13:40 | 42581.5764 | 895.9 | 624.5 | 319.1 | 29.2 | 66.7 | 2.3 | 3.6 | 148.2 | 15.7 | 939.2 | -13.6278 | 0
212.0764 | 2016-07-30 13:50 | 42581.5833 | 866.3 | 649.4 | 275.5 | 29.3 | 66.3 | 2.8 | 4.9 | 135.2 | 20.1 | 939 | -14.465 | 0
212.0833 | 2016-07-30 14:00 | 42581.5903 | 815.4 | 605.8 | 272.7 | 29.4 | 64.7 | 1.7 | 3.4 | 154.4 | 21 | 938.9 | -14.6949 | 0
212.0903 | 2016-07-30 14:10 | 42581.5972 | 839.1 | 664.7 | 255.7 | 29.7 | 63.8 | 2.2 | 3.9 | 162.2 | 14.9 | 938.8 | -15.2717 | 0
212.0972 | 2016-07-30 14:20 | 42581.6042 | 795.1 | 636.1 | 247.8 | 30 | 62.8 | 2.4 | 4.6 | 120.4 | 16.9 | 938.7 | -15.4252 | 0
212.1042 | 2016-07-30 14:30 | 42581.6111 | 766.5 | 622.2 | 242.7 | 29.7 | 62.8 | 2.3 | 3.9 | 132.8 | 15.5 | 938.6 | -15.9462 | 0
212.1111 | 2016-07-30 14:40 | 42581.6181 | 745.5 | 627.9 | 230.4 | 29.7 | 63.4 | 2 | 3.6 | 169.3 | 12.7 | 938.5 | -15.6762 | 0
212.1181 | 2016-07-30 14:50 | 42581.625 | 720.9 | 623.3 | 223.4 | 30 | 63.8 | 2.8 | 4.4 | 171 | 14.1 | 938.4 | -15.555 | 0
212.125 | 2016-07-30 15:00 | 42581.6319 | 697.7 | 616.9 | 218.5 | 30.1 | 61.6 | 1.8 | 3.1 | 168.2 | 15.7 | 938.4 | -17.0015 | 0
212.1319 | 2016-07-30 15:10 | 42581.6389 | 663.8 | 602 | 210.9 | 30.9 | 57.8 | 1.6 | 2.9 | 207 | 17.1 | 938.2 | -16.6622 | 0
212.1389 | 2016-07-30 15:20 | 42581.6458 | 630.1 | 580 | 207.8 | 30.7 | 61.6 | 2 | 3.1 | 183.8 | 16.1 | 938.1 | -17.2166 | 0
212.1458 | 2016-07-30 15:30 | 42581.6528 | 604.7 | 572.5 | 203.2 | 30.5 | 61.6 | 1.8 | 3.1 | 155.4 | 20.6 | 937.9 | -16.9433 | 0
212.1528 | 2016-07-30 15:40 | 42581.6597 | 570.5 | 546.2 | 202 | 29.9 | 62.9 | 2.3 | 3.9 | 142.4 | 16 | 937.8 | -17.0611 | 0
212.1597 | 2016-07-30 15:50 | 42581.6667 | 533.1 | 518.3 | 198.8 | 30.4 | 61.7 | 1.8 | 3.4 | 176.6 | 19.4 | 937.7 | -15.3946 | 0
212.1667 | 2016-07-30 16:00 | 42581.6736 | 502.4 | 512.1 | 187.3 | 30.4 | 60.3 | 1 | 2.6 | 157 | 14.6 | 937.7 | -15.0941 | 0
212.1736 | 2016-07-30 16:10 | 42581.6806 | 466.8 | 489.5 | 180.6 | 30.9 | 60.1 | 1.3 | 3.4 | 146 | 18.7 | 937.5 | -14.202 | 0
212.1806 | 2016-07-30 16:20 | 42581.6875 | 439.2 | 476.5 | 175.1 | 30.3 | 61.6 | 0.9 | 2.4 | 168.7 | 15.8 | 937.5 | -14.4397 | 0
212.1875 | 2016-07-30 16:30 | 42581.6944 | 404.3 | 457.8 | 165.1 | 31 | 60.5 | 0.7 | 1.9 | 203.8 | 19.4 | 937.5 | -13.983 | 0
212.1944 | 2016-07-30 16:40 | 42581.7014 | 368.5 | 428.1 | 158.1 | 30.7 | 62.4 | 1.8 | 2.9 | 185.4 | 23.3 | 937.7 | -14.4283 | 0
212.2014 | 2016-07-30 16:50 | 42581.7083 | 336.8 | 408.3 | 148.8 | 30.3 | 63.6 | 2 | 3.9 | 187.8 | 15.9 | 937.8 | -15.7737 | 0
212.2083 | 2016-07-30 17:00 | 42581.7153 | 310.2 | 400.5 | 139.2 | 30.6 | 64.2 | 2.1 | 4.1 | 202.9 | 20.4 | 937.9 | -15.8805 | 0
212.2153 | 2016-07-30 17:10 | 42581.7222 | 277.2 | 381.7 | 127.5 | 30.3 | 65 | 2.2 | 3.6 | 198.8 | 15.4 | 937.8 | -14.7468 | 0
212.2222 | 2016-07-30 17:20 | 42581.7292 | 242.8 | 355.7 | 115.5 | 30.1 | 65.3 | 2.3 | 3.6 | 190.3 | 9.5 | 937.8 | -14.1966 | 0
212.2292 | 2016-07-30 17:30 | 42581.7361 | 208 | 318 | 104.9 | 30 | 65.7 | 1.6 | 2.9 | 208 | 17.7 | 937.8 | -14.166 | 0
212.2361 | 2016-07-30 17:40 | 42581.7431 | 178.8 | 289.6 | 94.7 | 30.5 | 64.7 | 0.9 | 2.4 | 210.3 | 24.7 | 937.8 | -14.6886 | 0
212.2431 | 2016-07-30 17:50 | 42581.75 | 144.5 | 234.2 | 83.8 | 30.2 | 65.5 | 1.2 | 2.1 | 222.6 | 16.8 | 937.8 | -16.4066 | 0
212.25 | 2016-07-30 18:00 | 42581.7569 | 113.5 | 183.9 | 71.9 | 30 | 66.9 | 0.9 | 2.1 | 216.3 | 4.9 | 937.9 | -16.1463 | 0
212.2569 | 2016-07-30 18:10 | 42581.7639 | 77.5 | 108.3 | 55.8 | 29.5 | 68.8 | 1.1 | 2.1 | 189.6 | 7.2 | 937.8 | -16.637 | 0
212.2639 | 2016-07-30 18:20 | 42581.7708 | 28.3 | 1.4 | 26.9 | 29 | 70.7 | 1 | 2.1 | 210.2 | 16.6 | 937.8 | -8.6344 | 0
212.2708 | 2016-07-30 18:30 | 42581.7778 | 13 | 0 | 12.4 | 28.7 | 72 | 1 | 2.1 | 233.2 | 5.9 | 938 | -5.683 | 0
212.2778 | 2016-07-30 18:40 | 42581.7847 | 7.4 | 0 | 6.9 | 28.4 | 74.2 | 0.9 | 1.9 | 200.4 | 11.2 | 938 | -6.9374 | 0
212.2847 | 2016-07-30 18:50 | 42581.7917 | 3.9 | 0 | 3.4 | 27.9 | 75.8 | 1.5 | 2.4 | 192.6 | 6.2 | 937.9 | -12.6802 | 0
212.2917 | 2016-07-30 19:00 | 42581.7986 | 1.2 | 0 | 0.9 | 27.9 | 75.6 | 1.2 | 2.4 | 200.5 | 4.8 | 938 | 0 | 0
212.2986 | 2016-07-30 19:10 | 42581.8056 | 0 | 0 | 0 | 27.8 | 75.7 | 0.9 | 2.1 | 200.4 | 4.1 | 938.1 | 0 | 0
212.3056 | 2016-07-30 19:20 | 42581.8125 | 0 | 0 | 0 | 27.7 | 77 | 0.7 | 2.4 | 206.8 | 1.7 | 938.2 | 0 | 0
212.3125 | 2016-07-30 19:30 | 42581.8194 | 0 | 0 | 0 | 27.6 | 76.7 | 0.7 | 2.1 | 203.2 | 2.4 | 938.3 | 0 | 0
212.3194 | 2016-07-30 19:40 | 42581.8264 | 0 | 0 | 0 | 27.6 | 76.5 | 0.3 | 1.6 | 203.4 | 1.1 | 938.4 | 0 | 0
212.3264 | 2016-07-30 19:50 | 42581.8333 | 0 | 0 | 0 | 27.3 | 78.1 | 0.4 | 1.4 | 157.6 | 8.8 | 938.3 | 0 | 0
212.3333 | 2016-07-30 20:00 | 42581.8403 | 0 | 0 | 0 | 27.1 | 78.2 | 0.4 | 1.4 | 136.3 | 0.5 | 938.3 | 0 | 0
212.3403 | 2016-07-30 20:10 | 42581.8472 | 0 | 0 | 0 | 27.1 | 78.6 | 0 | 0 | 0 | 0 | 938.6 | 0 | 0
212.3472 | 2016-07-30 20:20 | 42581.8542 | 0 | 0 | 0 | 27.1 | 79.7 | 0.2 | 1.9 | 83.9 | 4.1 | 938.4 | 0 | 0
212.3542 | 2016-07-30 20:30 | 42581.8611 | 0 | 0 | 0 | 26.9 | 80.6 | 1.2 | 2.1 | 92.6 | 6.5 | 938.3 | 0 | 0
212.3611 | 2016-07-30 20:40 | 42581.8681 | 0 | 0 | 0 | 26.8 | 80.9 | 0.5 | 1.4 | 105.8 | 0.1 | 938.4 | 0 | 0
212.3681 | 2016-07-30 20:50 | 42581.875 | 0 | 0 | 0 | 26.7 | 81.6 | 0 | 0 | 0 | 0 | 938.6 | 0 | 0
212.375 | 2016-07-30 21:00 | 42581.8819 | 0 | 0 | 0 | 26.6 | 82.3 | 0 | 0 | 0 | 0 | 938.5 | 0 | 0
212.3819 | 2016-07-30 21:10 | 42581.8889 | 0 | 0 | 0 | 26.4 | 83 | 0 | 0 | 0 | 0 | 938.6 | 0 | 0
212.3889 | 2016-07-30 21:20 | 42581.8958 | 0 | 0 | 0 | 26.3 | 84.5 | 0 | 0 | 0 | 0 | 938.6 | 0 | 0
212.3958 | 2016-07-30 21:30 | 42581.9028 | 0 | 0 | 0 | 26.3 | 84.8 | 0 | 0 | 0 | 0 | 938.6 | 0 | 0
212.4028 | 2016-07-30 21:40 | 42581.9097 | 0 | 0 | 0 | 26.2 | 85.8 | 0 | 0 | 0 | 0 | 938.7 | 0 | 0
212.4097 | 2016-07-30 21:50 | 42581.9167 | 0 | 0 | 0 | 26.1 | 86.1 | 0 | 0 | 0 | 0 | 938.7 | 0 | 0
212.4167 | 2016-07-30 22:00 | 42581.9236 | 0 | 0 | 0 | 26.1 | 85.1 | 0.1 | 1.6 | 43.5 | 0.8 | 938.9 | 0 | 0
212.4236 | 2016-07-30 22:10 | 42581.9306 | 0 | 0 | 0 | 26.3 | 84.8 | 0.7 | 2.4 | 29.6 | 10 | 939.1 | 0 | 0
212.4306 | 2016-07-30 22:20 | 42581.9375 | 0 | 0 | 0 | 26.2 | 85.4 | 1.1 | 2.6 | 23 | 11.2 | 939.2 | 0 | 0
212.4375 | 2016-07-30 22:30 | 42581.9444 | 0 | 0 | 0 | 26 | 86.1 | 0.7 | 2.9 | 17.8 | 9.2 | 939.3 | 0 | 0
212.4444 | 2016-07-30 22:40 | 42581.9514 | 0 | 0 | 0 | 25.9 | 87.6 | 0.5 | 2.9 | 21.8 | 7 | 939.5 | 0 | 0
212.4514 | 2016-07-30 22:50 | 42581.9583 | 0 | 0 | 0 | 25.8 | 88.9 | 0.1 | 1.4 | 11.1 | 3.3 | 939.7 | 0 | 0
212.4583 | 2016-07-30 23:00 | 42581.9653 | 0 | 0 | 0 | 25.7 | 89.7 | 0.1 | 1.6 | 13 | 0.9 | 939.8 | 0 | 0
212.4653 | 2016-07-30 23:10 | 42581.9722 | 0 | 0 | 0 | 25.6 | 90.1 | 0.1 | 1.6 | 29.5 | 1.4 | 939.8 | 0 | 0
212.4722 | 2016-07-30 23:20 | 42581.9792 | 0 | 0 | 0 | 25.6 | 90.4 | 0 | 0 | 0 | 0 | 940 | 0 | 0
212.4792 | 2016-07-30 23:30 | 42581.9861 | 0 | 0 | 0 | 25.7 | 90.3 | 0 | 0 | 0 | 0 | 940.1 | 0 | 0
212.4861 | 2016-07-30 23:40 | 42581.9931 | 0 | 0 | 0 | 25.7 | 90 | 0 | 0 | 0 | 0 | 940 | 0 | 0
212.4931 | 2016-07-30 23:50 | 42582 | 0 | 0 | 0 | 25.5 | 90.8 | 0 | 0 | 0 | 0 | 940.1 | 0 | 0
212.5 | 2016-07-31 | 42582.0069 | 0 | 0 | 0 | 25.6 | 90.7 | 0 | 0 | 0 | 0 | 940.1 | 0 | 0
212.5069 | 2016-07-31 00:10 | 42582.0139 | 0 | 0 | 0 | 25.5 | 90.3 | 0 | 0 | 0 | 0 | 940.2 | 0 | 0
212.5139 | 2016-07-31 00:20 | 42582.0208 | 0 | 0 | 0 | 25.5 | 89.9 | 0 | 0 | 0 | 0 | 940.2 | 0 | 0
212.5208 | 2016-07-31 00:30 | 42582.0278 | 0 | 0 | 0 | 25.5 | 89.5 | 0 | 0 | 0 | 0 | 940.1 | 0 | 0
212.5278 | 2016-07-31 00:40 | 42582.0347 | 0 | 0 | 0 | 25.6 | 90.2 | 0 | 0 | 0 | 0 | 940 | 0 | 0
212.5347 | 2016-07-31 00:50 | 42582.0417 | 0 | 0 | 0 | 25.5 | 90.3 | 0 | 0 | 0 | 0 | 940 | 0 | 0
212.5417 | 2016-07-31 01:00 | 42582.0486 | 0 | 0 | 0 | 25.5 | 90.1 | 0.4 | 2.4 | 17.8 | 6.1 | 940 | 0 | 0
212.5486 | 2016-07-31 01:10 | 42582.0556 | 0 | 0 | 0 | 25.6 | 89.7 | 1.1 | 3.4 | 35.7 | 17.3 | 939.8 | 0 | 0
212.5556 | 2016-07-31 01:20 | 42582.0625 | 0 | 0 | 0 | 25.6 | 89.5 | 1.1 | 3.6 | 34 | 21.8 | 939.7 | 0 | 0
212.5625 | 2016-07-31 01:30 | 42582.0694 | 0 | 0 | 0 | 25.6 | 89.9 | 0.4 | 2.9 | 66.8 | 14.6 | 939.6 | 0 | 0
212.5694 | 2016-07-31 01:40 | 42582.0764 | 0 | 0 | 0 | 25.4 | 90.7 | 0.4 | 2.9 | 54 | 13.3 | 939.5 | 0 | 0
212.5764 | 2016-07-31 01:50 | 42582.0833 | 0 | 0 | 0 | 25.3 | 90.6 | 0.2 | 1.9 | 37.2 | 6.7 | 939.4 | 0 | 0
212.5833 | 2016-07-31 02:00 | 42582.0903 | 0 | 0 | 0 | 25.2 | 90.6 | 0.5 | 3.4 | 52.9 | 11.9 | 939.3 | 0 | 0
212.5903 | 2016-07-31 02:10 | 42582.0972 | 0 | 0 | 0 | 25.1 | 90.8 | 0.3 | 3.1 | 78.1 | 6.9 | 939.2 | 0 | 0
212.5972 | 2016-07-31 02:20 | 42582.1042 | 0 | 0 | 0 | 25 | 91.1 | 0.4 | 2.4 | 91.2 | 4.4 | 939.4 | 0 | 0
212.6042 | 2016-07-31 02:30 | 42582.1111 | 0 | 0 | 0 | 24.8 | 92.2 | 0.1 | 1.6 | 88.4 | 0.9 | 939.3 | 0 | 0
212.6111 | 2016-07-31 02:40 | 42582.1181 | 0 | 0 | 0 | 24.9 | 92.4 | 0.3 | 1.9 | 89.2 | 3.9 | 939.2 | 0 | 0
212.6181 | 2016-07-31 02:50 | 42582.125 | 0 | 0 | 0 | 25 | 92.4 | 0.4 | 1.6 | 92.8 | 6.5 | 939.1 | 0 | 0
212.625 | 2016-07-31 03:00 | 42582.1319 | 0 | 0 | 0 | 24.9 | 92.8 | 0.6 | 1.9 | 108.2 | 1.9 | 939.1 | 0 | 0
212.6319 | 2016-07-31 03:10 | 42582.1389 | 0 | 0 | 0 | 24.7 | 93.6 | 0.6 | 1.6 | 90.8 | 6.7 | 938.9 | 0 | 0
212.6389 | 2016-07-31 03:20 | 42582.1458 | 0 | 0 | 0 | 24.7 | 93.8 | 0 | 1.1 | 75.7 | 5.1 | 938.7 | 0 | 0
212.6458 | 2016-07-31 03:30 | 42582.1528 | 0 | 0 | 0 | 24.8 | 93.5 | 0.1 | 1.9 | 32.6 | 2.9 | 938.6 | 0 | 0
212.6528 | 2016-07-31 03:40 | 42582.1597 | 0 | 0 | 0 | 24.7 | 93.6 | 0 | 1.1 | 75 | 2.6 | 938.6 | 0 | 0
212.6597 | 2016-07-31 03:50 | 42582.1667 | 0 | 0 | 0 | 24.6 | 93.8 | 0 | 0 | 0 | 0 | 938.7 | 0 | 0
212.6667 | 2016-07-31 04:00 | 42582.1736 | 0 | 0 | 0 | 24.5 | 94.3 | 0 | 0 | 0 | 0 | 938.8 | 0 | 0
212.6736 | 2016-07-31 04:10 | 42582.1806 | 0 | 0 | 0 | 24.5 | 94.6 | 0 | 0 | 0 | 0 | 939.1 | 0 | 0
212.6806 | 2016-07-31 04:20 | 42582.1875 | 0 | 0 | 0 | 24.5 | 94.9 | 0 | 0 | 0 | 0 | 939.1 | 0 | 0
212.6875 | 2016-07-31 04:30 | 42582.1944 | 0 | 0 | 0 | 24.5 | 95.1 | 0 | 0 | 0 | 0 | 939 | 0 | 0
212.6944 | 2016-07-31 04:40 | 42582.2014 | 0 | 0 | 0 | 24.5 | 95.1 | 0 | 0 | 0 | 0 | 939.1 | 0 | 0
212.7014 | 2016-07-31 04:50 | 42582.2083 | 0 | 0 | 0 | 24.4 | 95.2 | 0 | 0 | 0 | 0 | 939.1 | 0 | 0
212.7083 | 2016-07-31 05:00 | 42582.2153 | 0 | 0 | 0 | 24.3 | 95.3 | 0.4 | 1.6 | 357.8 | 12.4 | 939.2 | 0 | 0
212.7153 | 2016-07-31 05:10 | 42582.2222 | 2.3 | 0 | 2.1 | 24.4 | 94.9 | 0.6 | 1.9 | 334.2 | 8 | 939.4 | 0 | 0
212.7222 | 2016-07-31 05:20 | 42582.2292 | 13.3 | 0 | 13.1 | 24.6 | 94.5 | 0.9 | 2.4 | 336 | 6 | 939.4 | -18.5709 | 0
212.7292 | 2016-07-31 05:30 | 42582.2361 | 20.6 | 0 | 20.4 | 24.7 | 94.1 | 0.6 | 2.6 | 304.2 | 10.3 | 939.6 | -4.7837 | 0
212.7361 | 2016-07-31 05:40 | 42582.2431 | 23.3 | 0 | 23 | 24.8 | 93.2 | 1.1 | 2.6 | 293 | 7.2 | 939.7 | -4.0261 | 0
212.7431 | 2016-07-31 05:50 | 42582.25 | 23.4 | 0 | 23.2 | 25 | 92.4 | 0 | 0 | 0 | 0 | 939.7 | -1.851 | 0
212.75 | 2016-07-31 06:00 | 42582.2569 | 36.5 | 0 | 36 | 25.2 | 91.5 | 0 | 1.1 | 218.2 | 0.2 | 939.9 | -3.5211 | 0
212.7569 | 2016-07-31 06:10 | 42582.2639 | 65.4 | 0 | 64.2 | 25.4 | 91.7 | 0.1 | 1.4 | 208.1 | 1.4 | 939.9 | -6.8116 | 0
212.7639 | 2016-07-31 06:20 | 42582.2708 | 54.5 | 1.3 | 53.1 | 25.4 | 92.2 | 0 | 1.1 | 202.5 | 0 | 939.9 | -5.3531 | 0
212.7708 | 2016-07-31 06:30 | 42582.2778 | 66.2 | 10.7 | 62.3 | 25.4 | 92.4 | 0.2 | 1.6 | 115.6 | 0 | 939.8 | -5.2396 | 0
212.7778 | 2016-07-31 06:40 | 42582.2847 | 56.1 | 0 | 55 | 25.6 | 91.7 | 0.2 | 1.6 | 115.7 | 0.1 | 940 | -3.9452 | 0
212.7847 | 2016-07-31 06:50 | 42582.2917 | 52 | 0 | 51 | 25.7 | 91.6 | 0 | 0.7 | 211.1 | 0 | 940.3 | -3.1969 | 0
212.7917 | 2016-07-31 07:00 | 42582.2986 | 49.3 | 0 | 48.6 | 25.7 | 91.6 | 0 | 0.7 | 231.2 | 0 | 940.6 | -2.02 | 0
212.7986 | 2016-07-31 07:10 | 42582.3056 | 52 | 0 | 51.5 | 25.7 | 91.6 | 0.3 | 1.6 | 232.9 | 9.7 | 940.7 | -1.316 | 0
212.8056 | 2016-07-31 07:20 | 42582.3125 | 54.4 | 0 | 53.7 | 25.6 | 91.7 | 0.6 | 2.1 | 251.3 | 9.1 | 940.7 | -1.695 | 0
212.8125 | 2016-07-31 07:30 | 42582.3194 | 65.8 | 0 | 64.8 | 25.6 | 91.6 | 0.6 | 2.1 | 267.1 | 8.6 | 940.7 | -2.2443 | 0
212.8194 | 2016-07-31 07:40 | 42582.3264 | 78.7 | 0 | 77.7 | 25.7 | 91.2 | 0.5 | 2.4 | 257.2 | 7.9 | 940.6 | -2.0936 | 0
212.8264 | 2016-07-31 07:50 | 42582.3333 | 81.9 | 0 | 80.7 | 25.8 | 91 | 0 | 1.1 | 294.2 | 2.3 | 940.7 | -2.3569 | 0
212.8333 | 2016-07-31 08:00 | 42582.3403 | 65.6 | 0 | 64.5 | 25.8 | 91.1 | 0.1 | 1.4 | 319.5 | 3.9 | 940.7 | -2.037 | 0
212.8403 | 2016-07-31 08:10 | 42582.3472 | 58.5 | 0 | 57.8 | 25.6 | 91.3 | 0.3 | 2.1 | 298.1 | 3.7 | 940.7 | -1.2277 | 0
212.8472 | 2016-07-31 08:20 | 42582.3542 | 127 | 0.5 | 125.4 | 25.8 | 91.7 | 1.3 | 3.4 | 348.1 | 19.5 | 940.8 | -2.1684 | 0
212.8542 | 2016-07-31 08:30 | 42582.3611 | 211.9 | 2.1 | 207.9 | 26 | 90.9 | 0.4 | 1.9 | 333.2 | 2.4 | 940.8 | -4.2671 | 0
212.8611 | 2016-07-31 08:40 | 42582.3681 | 226.8 | 1.3 | 223.5 | 26.6 | 88.3 | 0 | 1.1 | 339.4 | 0 | 940.7 | -3.7307 | 0
212.8681 | 2016-07-31 08:50 | 42582.375 | 202.8 | 0.9 | 200.4 | 26.9 | 86.1 | 0.1 | 1.1 | 204.1 | 0.5 | 940.7 | -2.6149 | 0
212.875 | 2016-07-31 09:00 | 42582.3819 | 143.7 | 0.5 | 141.6 | 26.7 | 86.7 | 0 | 1.1 | 174 | 1.1 | 940.8 | -2.4633 | 0
212.8819 | 2016-07-31 09:10 | 42582.3889 | 162.6 | 0 | 160.6 | 26.6 | 87.4 | 0.2 | 1.4 | 165.8 | 2.8 | 940.8 | -2.7266 | 0
212.8889 | 2016-07-31 09:20 | 42582.3958 | 206.9 | 0 | 204.4 | 26.9 | 86 | 0.4 | 1.6 | 344.5 | 10.8 | 940.7 | -3.3012 | 0
212.8958 | 2016-07-31 09:30 | 42582.4028 | 244.9 | 0 | 241.8 | 27 | 86 | 1.7 | 2.6 | 16 | 37.2 | 940.5 | -3.9745 | 0
212.9028 | 2016-07-31 09:40 | 42582.4097 | 300.1 | 0 | 296.5 | 27.2 | 84.7 | 1.4 | 3.4 | 7.7 | 21.8 | 940.5 | -4.4917 | 0
212.9097 | 2016-07-31 09:50 | 42582.4167 | 322.2 | 1.2 | 318.8 | 27.6 | 82.4 | 0.1 | 1.9 | 140.9 | 5 | 940.5 | -2.9372 | 0
212.9167 | 2016-07-31 10:00 | 42582.4236 | 288.9 | 0.7 | 286.1 | 27.6 | 82.2 | 0.4 | 1.9 | 96.8 | 6 | 940.6 | -2.6298 | 0
212.9236 | 2016-07-31 10:10 | 42582.4306 | 263.9 | 0 | 260.7 | 27.6 | 81.3 | 0 | 1.4 | 97.9 | 0 | 940.7 | -3.7265 | 0
212.9306 | 2016-07-31 10:20 | 42582.4375 | 188.3 | 0 | 186.2 | 27.7 | 80.9 | 0.2 | 1.9 | 203.8 | 4.1 | 940.8 | -2.3994 | 0
212.9375 | 2016-07-31 10:30 | 42582.4444 | 213 | 1.1 | 209.6 | 27.6 | 83 | 1.5 | 3.4 | 204.7 | 10.2 | 940.8 | -2.7185 | 0
212.9444 | 2016-07-31 10:40 | 42582.4514 | 255.5 | 3.8 | 249.8 | 27.1 | 87 | 2.2 | 3.6 | 202.7 | 10.3 | 940.9 | -2.5039 | 0
212.9514 | 2016-07-31 10:50 | 42582.4583 | 377.7 | 25.4 | 351.7 | 27.1 | 87.8 | 2.7 | 4.1 | 201.1 | 13.8 | 940.9 | -2.965 | 0
212.9583 | 2016-07-31 11:00 | 42582.4653 | 669.2 | 129.4 | 541.7 | 27.6 | 85.2 | 2.4 | 4.1 | 198.4 | 13.7 | 940.8 | -8.0479 | 0
212.9653 | 2016-07-31 11:10 | 42582.4722 | 603.2 | 91 | 511.5 | 28.6 | 80.6 | 2 | 3.9 | 177.5 | 19.6 | 940.7 | -6.8456 | 0
212.9722 | 2016-07-31 11:20 | 42582.4792 | 683.1 | 114.5 | 566.3 | 28.6 | 81.3 | 2.2 | 4.4 | 204.7 | 18.3 | 940.7 | -9.0584 | 0
212.9792 | 2016-07-31 11:30 | 42582.4861 | 1006 | 436 | 578.1 | 29.1 | 77.1 | 1.2 | 2.4 | 244 | 21.4 | 940.5 | -13.5013 | 0
212.9861 | 2016-07-31 11:40 | 42582.4931 | 1042.3 | 598 | 455.5 | 30.3 | 67.9 | 0.6 | 2.6 | 265.4 | 19.4 | 940.4 | -15.1006 | 0
212.9931 | 2016-07-31 11:50 | 42582.5 | 753.8 | 331.3 | 423.3 | 31.2 | 63.2 | 0.6 | 1.9 | 256.1 | 37 | 940.3 | -12.6956 | 0
213 | 2016-07-31 12:00 | 42582.5069 | 881 | 460.8 | 424.4 | 31 | 63.5 | 1.4 | 2.6 | 186.9 | 12.5 | 940.2 | -13.3758 | 0
213.0069 | 2016-07-31 12:10 | 42582.5139 | 945.6 | 539.9 | 411.7 | 31.3 | 62.2 | 2 | 3.1 | 193.3 | 9.5 | 940.2 | -14.1704 | 0
213.0139 | 2016-07-31 12:20 | 42582.5208 | 955.9 | 550.8 | 411.4 | 31.4 | 61.9 | 1.6 | 2.9 | 178.9 | 20.8 | 940 | -14.766 | 0
213.0208 | 2016-07-31 12:30 | 42582.5278 | 903.5 | 452.1 | 456 | 31.6 | 64.1 | 0.8 | 3.6 | 202.4 | 13.6 | 939.9 | -13.8493 | 0
213.0278 | 2016-07-31 12:40 | 42582.5347 | 751.5 | 288.1 | 465.4 | 31.5 | 65.6 | 1.5 | 3.1 | 211.2 | 19.1 | 939.8 | -10.9932 | 0
213.0347 | 2016-07-31 12:50 | 42582.5417 | 903.4 | 451 | 462.6 | 32.1 | 64.2 | 1.4 | 3.1 | 233.7 | 40.2 | 939.7 | -12.4054 | 0
213.0417 | 2016-07-31 13:00 | 42582.5486 | 646.5 | 234.1 | 416.1 | 31.7 | 65.5 | 1.7 | 3.1 | 216.9 | 36.3 | 939.6 | -9.8649 | 0
213.0486 | 2016-07-31 13:10 | 42582.5556 | 879.3 | 540 | 359.4 | 32 | 62.7 | 1.6 | 2.9 | 325.2 | 29.8 | 939.4 | -15.3847 | 0
213.0556 | 2016-07-31 13:20 | 42582.5625 | 898.8 | 588.6 | 339.3 | 32.5 | 60.2 | 0.6 | 1.9 | 299.5 | 38.2 | 939.3 | -15.3741 | 0
213.0625 | 2016-07-31 13:30 | 42582.5694 | 896.1 | 545.8 | 383.2 | 32.9 | 59 | 1.1 | 2.4 | 172.9 | 11.4 | 939.2 | -14.6326 | 0
213.0694 | 2016-07-31 13:40 | 42582.5764 | 552.8 | 183.4 | 379.3 | 32.3 | 61.4 | 0.7 | 2.4 | 174 | 14.9 | 939 | -8.8238 | 0
213.0764 | 2016-07-31 13:50 | 42582.5833 | 813.7 | 417.7 | 431.2 | 32.7 | 62.6 | 1.5 | 3.4 | 205.2 | 35.4 | 938.8 | -12.7465 | 0
213.0833 | 2016-07-31 14:00 | 42582.5903 | 812.1 | 509.7 | 355 | 32.7 | 62 | 2.1 | 3.1 | 188.3 | 27.3 | 938.6 | -13.7363 | 0
213.0903 | 2016-07-31 14:10 | 42582.5972 | 724.2 | 410.9 | 360.2 | 32.2 | 62.8 | 1.5 | 3.9 | 160.1 | 47.4 | 938.4 | -14.0411 | 0
213.0972 | 2016-07-31 14:20 | 42582.6042 | 743.7 | 429.8 | 372.3 | 33.2 | 58.7 | 0.6 | 2.6 | 219.2 | 24.6 | 938.3 | -13.0765 | 0
213.1042 | 2016-07-31 14:30 | 42582.6111 | 719.1 | 444.8 | 343.2 | 33 | 59.5 | 1.5 | 3.1 | 233.4 | 37.1 | 938.1 | -13.9726 | 0
213.1111 | 2016-07-31 14:40 | 42582.6181 | 591.1 | 319.2 | 324.7 | 32.5 | 61.1 | 1.8 | 3.1 | 171.7 | 12.2 | 937.9 | -14.2665 | 0
213.1181 | 2016-07-31 14:50 | 42582.625 | 583.5 | 314.2 | 329.9 | 32.1 | 61.5 | 0.9 | 2.6 | 200.9 | 16.8 | 937.7 | -12.0956 | 0
213.125 | 2016-07-31 15:00 | 42582.6319 | 667 | 407.2 | 347.5 | 32.4 | 61.4 | 2.3 | 3.9 | 188.5 | 14.1 | 937.6 | -16.3228 | 0
213.1319 | 2016-07-31 15:10 | 42582.6389 | 626 | 396.3 | 324.4 | 32.5 | 61.7 | 2.1 | 3.9 | 193.3 | 28.8 | 937.4 | -16.5922 | 0
213.1389 | 2016-07-31 15:20 | 42582.6458 | 595 | 391.6 | 307.4 | 32.7 | 60.1 | 2.1 | 3.4 | 231 | 32.2 | 937.3 | -16.0741 | 0
213.1458 | 2016-07-31 15:30 | 42582.6528 | 578.3 | 413.3 | 286.2 | 32.8 | 59.2 | 1.8 | 3.4 | 224.2 | 26.1 | 937.2 | -16.6001 | 0
213.1528 | 2016-07-31 15:40 | 42582.6597 | 543 | 403.1 | 269.3 | 33.1 | 59 | 2.1 | 4.1 | 202.3 | 22.6 | 937.1 | -16.3697 | 0
213.1597 | 2016-07-31 15:50 | 42582.6667 | 509.1 | 403.1 | 246.8 | 32.6 | 59 | 2.8 | 4.6 | 192.8 | 9.4 | 937 | -16.8429 | 0
213.1667 | 2016-07-31 16:00 | 42582.6736 | 495.4 | 428.1 | 230.2 | 32.6 | 58.7 | 1.8 | 2.9 | 191.5 | 17.4 | 936.9 | -16.9655 | 0
213.1736 | 2016-07-31 16:10 | 42582.6806 | 462.9 | 407.8 | 222.8 | 33.3 | 57.6 | 1.6 | 3.1 | 213.8 | 29.5 | 936.8 | -16.1645 | 0
213.1806 | 2016-07-31 16:20 | 42582.6875 | 415.1 | 358 | 214.9 | 32.8 | 60.6 | 2 | 3.6 | 209.1 | 16.1 | 936.7 | -15.4878 | 0
213.1875 | 2016-07-31 16:30 | 42582.6944 | 390.3 | 352.6 | 204 | 32.5 | 61.3 | 2.4 | 3.9 | 192 | 13 | 936.6 | -16.2773 | 0
213.1944 | 2016-07-31 16:40 | 42582.7014 | 358.2 | 343.3 | 187.8 | 32.4 | 62.4 | 2.2 | 3.9 | 212.8 | 21.6 | 936.5 | -16.6234 | 0
213.2014 | 2016-07-31 16:50 | 42582.7083 | 328.3 | 340.1 | 171.3 | 32.7 | 59 | 1.2 | 2.6 | 243.3 | 10.8 | 936.3 | -15.7048 | 1
213.2083 | 2016-07-31 17:00 | 42582.7153 | 297.7 | 329.1 | 157 | 32.8 | 57.8 | 2 | 3.6 | 245.4 | 27.9 | 936.2 | -15.2746 | 0
213.2153 | 2016-07-31 17:10 | 42582.7222 | 253.5 | 280.7 | 142.4 | 32.5 | 61.4 | 1.6 | 3.1 | 217.1 | 25.2 | 936 | -15.2203 | 0
213.2222 | 2016-07-31 17:20 | 42582.7292 | 214 | 230.9 | 130.2 | 32.3 | 63.4 | 1.7 | 3.1 | 201.9 | 19.6 | 936 | -14.1758 | 0
213.2292 | 2016-07-31 17:30 | 42582.7361 | 164.9 | 130.2 | 121 | 32.2 | 63.6 | 1.6 | 4.1 | 217.3 | 18.6 | 936.1 | -12.2761 | 0
213.2361 | 2016-07-31 17:40 | 42582.7431 | 156.9 | 160.7 | 108.9 | 31.8 | 65.8 | 1.4 | 2.9 | 198.9 | 18 | 936 | -14.4378 | 0
213.2431 | 2016-07-31 17:50 | 42582.75 | 129.9 | 133.4 | 94.6 | 31.9 | 64.9 | 1.3 | 2.4 | 224.7 | 18.3 | 936 | -13.7754 | 0
213.25 | 2016-07-31 18:00 | 42582.7569 | 103.9 | 108.4 | 78.8 | 31.8 | 65.5 | 1.2 | 2.9 | 247.7 | 19.8 | 935.9 | -13.7168 | 0
213.2569 | 2016-07-31 18:10 | 42582.7639 | 80.3 | 80.9 | 64.1 | 31.3 | 65.4 | 2.4 | 3.9 | 285.4 | 21 | 935.9 | -13.7093 | 0
213.2639 | 2016-07-31 18:20 | 42582.7708 | 58.1 | 49.9 | 49.5 | 30.9 | 65.5 | 2.3 | 3.4 | 299.3 | 15.7 | 935.8 | -12.865 | 0
213.2708 | 2016-07-31 18:30 | 42582.7778 | 38.5 | 23.1 | 35 | 30.6 | 65.6 | 2.2 | 3.1 | 296.7 | 14 | 935.7 | -10.8674 | 0
213.2778 | 2016-07-31 18:40 | 42582.7847 | 22.7 | 6.4 | 21.6 | 30.5 | 66.2 | 2.3 | 4.1 | 299 | 18.7 | 935.6 | -9.4241 | 0
213.2847 | 2016-07-31 18:50 | 42582.7917 | 11.4 | 0 | 11 | 30.3 | 67.3 | 2.6 | 3.9 | 292.3 | 13 | 935.6 | -10.8451 | 0
213.2917 | 2016-07-31 19:00 | 42582.7986 | 3.5 | 0 | 3.3 | 30.1 | 67.2 | 2.1 | 2.9 | 295.6 | 12 | 935.6 | 0 | 0
213.2986 | 2016-07-31 19:10 | 42582.8056 | 0 | 0 | 0 | 30.1 | 67.7 | 1.5 | 2.9 | 287.8 | 6.6 | 935.5 | 0 | 0
213.3056 | 2016-07-31 19:20 | 42582.8125 | 0 | 0 | 0 | 30 | 68.3 | 1.6 | 2.6 | 282.9 | 7.5 | 935.6 | 0 | 0
213.3125 | 2016-07-31 19:30 | 42582.8194 | 0 | 0 | 0 | 29.8 | 69 | 1.7 | 2.4 | 282.2 | 11 | 935.6 | 0 | 0
213.3194 | 2016-07-31 19:40 | 42582.8264 | 0 | 0 | 0 | 29.8 | 68.9 | 1.7 | 3.1 | 267 | 8.6 | 935.6 | 0 | 0
213.3264 | 2016-07-31 19:50 | 42582.8333 | 0 | 0 | 0 | 29.8 | 68.6 | 2.2 | 3.1 | 269.1 | 7.7 | 935.6 | 0 | 0
213.3333 | 2016-07-31 20:00 | 42582.8403 | 0 | 0 | 0 | 29.7 | 69.3 | 2.3 | 3.1 | 276.4 | 9.5 | 935.6 | 0 | 0
213.3403 | 2016-07-31 20:10 | 42582.8472 | 0 | 0 | 0 | 29.4 | 71 | 1.3 | 2.4 | 250.4 | 21.1 | 935.5 | 0 | 0
213.3472 | 2016-07-31 20:20 | 42582.8542 | 0 | 0 | 0 | 29.1 | 72.8 | 1.6 | 2.4 | 232.3 | 9.4 | 935.6 | 0 | 0
213.3542 | 2016-07-31 20:30 | 42582.8611 | 0 | 0 | 0 | 29.2 | 72.2 | 1 | 2.4 | 261.9 | 14.9 | 935.6 | 0 | 0
213.3611 | 2016-07-31 20:40 | 42582.8681 | 0 | 0 | 0 | 29.2 | 72 | 1.3 | 2.6 | 248.8 | 10 | 935.6 | 0 | 0
213.3681 | 2016-07-31 20:50 | 42582.875 | 0 | 0 | 0 | 29.1 | 72.8 | 1.2 | 2.6 | 266 | 4.9 | 935.8 | 0 | 0
213.375 | 2016-07-31 21:00 | 42582.8819 | 0 | 0 | 0 | 29 | 72.9 | 1.2 | 2.1 | 230.7 | 12.6 | 935.9 | 0 | 0
213.3819 | 2016-07-31 21:10 | 42582.8889 | 0 | 0 | 0 | 28.6 | 75.5 | 1.7 | 2.9 | 216.1 | 6.6 | 936.1 | 0 | 0
213.3889 | 2016-07-31 21:20 | 42582.8958 | 0 | 0 | 0 | 28.2 | 77.6 | 1.6 | 3.4 | 224.3 | 16.5 | 936.2 | 0 | 0
213.3958 | 2016-07-31 21:30 | 42582.9028 | 0 | 0 | 0 | 28.2 | 77.6 | 1.7 | 2.9 | 239.5 | 14 | 936.3 | 0 | 0
213.4028 | 2016-07-31 21:40 | 42582.9097 | 0 | 0 | 0 | 28.2 | 77.5 | 1.6 | 2.6 | 236 | 13.4 | 936.4 | 0 | 0
213.4097 | 2016-07-31 21:50 | 42582.9167 | 0 | 0 | 0 | 28.2 | 78 | 1.9 | 3.1 | 246 | 15.9 | 936.4 | 0 | 0
213.4167 | 2016-07-31 22:00 | 42582.9236 | 0 | 0 | 0 | 28.1 | 78.4 | 1.7 | 3.4 | 259.6 | 14.7 | 936.5 | 0 | 0
213.4236 | 2016-07-31 22:10 | 42582.9306 | 0 | 0 | 0 | 28.1 | 78.8 | 1.8 | 2.6 | 265.9 | 9.4 | 936.6 | 0 | 0
213.4306 | 2016-07-31 22:20 | 42582.9375 | 0 | 0 | 0 | 28.1 | 79.2 | 1.6 | 2.6 | 246.8 | 15 | 936.7 | 0 | 0
213.4375 | 2016-07-31 22:30 | 42582.9444 | 0 | 0 | 0 | 28 | 79.9 | 1.3 | 2.4 | 250.1 | 9.8 | 936.7 | 0 | 0
213.4444 | 2016-07-31 22:40 | 42582.9514 | 0 | 0 | 0 | 28 | 80.3 | 1.3 | 2.1 | 251.6 | 3.4 | 936.8 | 0 | 0
213.4514 | 2016-07-31 22:50 | 42582.9583 | 0 | 0 | 0 | 28 | 80.5 | 1.3 | 2.1 | 255.6 | 9.4 | 936.8 | 0 | 0
213.4583 | 2016-07-31 23:00 | 42582.9653 | 0 | 0 | 0 | 27.9 | 80.8 | 1 | 2.1 | 270.6 | 1.8 | 936.8 | 0 | 0
213.4653 | 2016-07-31 23:10 | 42582.9722 | 0 | 0 | 0 | 27.9 | 79.9 | 1.6 | 2.6 | 275 | 5.7 | 936.8 | 0 | 0
213.4722 | 2016-07-31 23:20 | 42582.9792 | 0 | 0 | 0 | 27.8 | 79.6 | 1.6 | 2.4 | 276.5 | 5.9 | 936.9 | 0 | 0
213.4792 | 2016-07-31 23:30 | 42582.9861 | 0 | 0 | 0 | 27.6 | 81 | 1.1 | 2.4 | 310.6 | 45 | 936.9 | 0 | 0
213.4861 | 2016-07-31 23:40 | 42582.9931 | 0 | 0 | 0 | 26.8 | 85.9 | 1.3 | 2.9 | 355 | 16.7 | 937 | 0 | 0
213.4931 | 2016-07-31 23:50 | 42583 | 0 | 0 | 0 | 26.6 | 86.8 | 0.5 | 1.6 | 338.9 | 6.7 | 937 | 0 | 0
Formulas:
Date = [Date, row above]+TIMEVALUE("0:10")
Date = IF([Date, row above]="","",IF(MONTH([Date, row above]+TIMEVALUE("0:10"))>MONTH(B6),"",[Date, row above]+TIMEVALUE("0:10")))

## 1h
ESMAP Tier1 Meteorological Station in Islamabad, Pakistan
| Latitude: |  | 33.6419 | °N |  |  | Altitude (amsl): | 500 | m
| Longitude: |  | 72.9838 | °E |  |  | Station: | CSPS.MT.14.214
| Time zone: |  | 5 | (UTC+5h)
Month: | 2016-07-01 | [8 empty] | 2016
Measured values:
GHI, DHI | Global Horizontal Irradiance in W/m², Diffus Horizontal Irradiance in W/m², both measured with K&Z CMP21 pyranometer
DNI | Direct Normal Irradiance in W/m² measured with K&Z CHP1 pyrheliometer
Tamb, RH | Ambient Temperature in °C, relative humidity in %, measured with Campbell CS215
WS, WSgust | Wind speed in m/s, measured with NRG 40H Anemometer, WSgust: maximal measured wind speed within the time interval
WD, WDStDev | Wind direction in °N (to East), measured with NRG 200 Wind Direction Sensor. Standard deviation of wind direction within measurement interval.
BP | Air pressure from Campbell CS100 barometric pressure sensor
DNIdev | Deviation between measured and calculated DNI value from data base: DNImeasured - DNIcalculated. DNI calculated from GHI, DHI and solar zenith angle.
Cleaning | Cleaning of sensors: A cleaning event is marked with a "1".
Day of the year | Date | time | GHI | DNI | DHI | Tamb | RH | WS | WSgust | WD | WDStDev | BP | DNIdev | Cleaning
|  |  | W/m² | W/m² | W/m² | °C | % | m/s | m/s | °N | °N | hPa | W/m² | #
|  |  | average | average | average | average | average | average | max | unit vector mean | average | average | average | max
183 | 2016-07-01 | 1:00 | 0 | 0 | 0 | 32.6167 | 56.4333 | 1.6 | 3.6 | 29.7147 | 17.1167 | 934.2333 | 0 | 0
183 | 2016-07-01 | 2:00 | 0 | 0 | 0 | 31.9 | 58.0333 | 0.81667 | 2.6 | 28.5965 | 10.6667 | 933.7167 | 0 | 0
183 | 2016-07-01 | 3:00 | 0 | 0 | 0 | 31.6 | 58.85 | 0.85 | 3.1 | 44.8715 | 12.4333 | 933.2833 | 0 | 0
183 | 2016-07-01 | 4:00 | 0 | 0 | 0 | 31.05 | 60.55 | 0.9 | 2.6 | 29.166 | 8.9167 | 933.1833 | 0 | 0
183 | 2016-07-01 | 5:00 | 0 | 0 | 0 | 30.8 | 61.1833 | 0.96667 | 2.4 | 31.9929 | 8.9 | 933.1833 | 0 | 0
183 | 2016-07-01 | 6:00 | 23.45 | 2.3 | 24 | 30.7 | 63.5667 | 0.18333 | 2.1 | 34.7304 | 3.9167 | 933.3167 | 12.2066 | 0
183 | 2016-07-01 | 7:00 | 139.3833 | 101.9167 | 106.7 | 31.7667 | 61.1333 | 0.51667 | 2.9 | 42.4757 | 11.15 | 933.4833 | -5.8253 | 0
183 | 2016-07-01 | 8:00 | 309.05 | 242.6167 | 187.4167 | 33.2833 | 56.5833 | 1.8333 | 4.6 | 76.0986 | 17.1667 | 933.6167 | -9.7422 | 0
183 | 2016-07-01 | 9:00 | 491.4167 | 331.1167 | 265.7 | 34.5333 | 53.0167 | 3.0833 | 5.9 | 101.3709 | 21 | 933.6833 | -14.6223 | 0
183 | 2016-07-01 | 10:00 | 643.15 | 366.3 | 339.6167 | 35.6833 | 49.6167 | 2.7667 | 5.1 | 126.5528 | 19.4 | 933.5333 | -13.6232 | 0
183 | 2016-07-01 | 11:00 | 740.45 | 363.0333 | 399.9333 | 37.1 | 45.3 | 2.8 | 5.9 | 108.6314 | 23.7 | 933.45 | -12.0864 | 0
183 | 2016-07-01 | 12:00 | 661.45 | 207.8167 | 453.65 | 37.8667 | 42.5833 | 2.7833 | 5.9 | 136.1819 | 27.8333 | 933.1667 | -7.5133 | 0
183 | 2016-07-01 | 13:00 | 561.2167 | 127.9667 | 432.2833 | 38.7 | 39.8333 | 2.5333 | 5.6 | 159.6957 | 26.6333 | 932.6667 | -3.7723 | 0
183 | 2016-07-01 | 14:00 | 547.6667 | 193.3333 | 362.95 | 39.3833 | 38.3 | 2.75 | 7.7 | 173.4288 | 22.5667 | 931.75 | -2.8653 | 0
183 | 2016-07-01 | 15:00 | 674 | 356.7333 | 365.0333 | 40.25 | 35.7833 | 2.85 | 6.9 | 202.8611 | 26.3333 | 930.35 | -8.8651 | 0
183 | 2016-07-01 | 16:00 | 570.7333 | 360.9 | 304.5833 | 41.0167 | 34.2 | 2.7 | 6.7 | 188.5743 | 27.2333 | 929.1667 | -10.9489 | 0
183 | 2016-07-01 | 17:00 | 399.2667 | 257.9667 | 251.95 | 40.25 | 35.7333 | 4.4667 | 8.4 | 162.663 | 16.2667 | 928.7667 | -8.065 | 0
183 | 2016-07-01 | 18:00 | 178.1667 | 72.6667 | 151.9667 | 38.2667 | 39.7167 | 6.25 | 14.7 | 155.9401 | 13.1 | 928.8333 | -2.1865 | 0
183 | 2016-07-01 | 19:00 | 34.8333 | 0.46667 | 34.9667 | 31.5333 | 59.9167 | 5.7667 | 12.9 | 95.8348 | 31.05 | 931.2167 | 0.94236 | 0
183 | 2016-07-01 | 20:00 | 3.95 | 0 | 4.1833 | 25.4833 | 85.6833 | 2.9667 | 10.9 | 74.4889 | 38.6167 | 932.55 | 6.8346 | 0
183 | 2016-07-01 | 21:00 | 0 | 0 | 0 | 25.8167 | 80.5167 | 1.9167 | 5.1 | 45.8933 | 30.4333 | 932.3667 | 0 | 0
183 | 2016-07-01 | 22:00 | 0 | 0 | 0 | 26.45 | 74.9833 | 1.6833 | 4.6 | 59.9102 | 23.9167 | 931.9667 | 0 | 0
183 | 2016-07-01 | 23:00 | 0 | 0 | 0 | 26.6167 | 73.9667 | 1.2333 | 4.4 | 79.5218 | 11.95 | 931.6667 | 0 | 0
183 | 2016-07-01 | 24:00 | 0 | 0 | 0 | 26.7333 | 75.9667 | 0.18333 | 1.6 | 43.2505 | 2.3333 | 931.45 | 0 | 0
184 | 2016-07-02 | 25:00 | 0 | 0 | 0 | 26.75 | 73.75 | 0.25 | 2.1 | 16.9679 | 2.9167 | 931.3833 | 0 | 0
184 | 2016-07-02 | 26:00 | 0 | 0 | 0 | 27.3333 | 67.6333 | 0.46667 | 2.6 | 27.1157 | 7.0833 | 931.3667 | 0 | 0
184 | 2016-07-02 | 27:00 | 0 | 0 | 0 | 27.45 | 69.6667 | 1.1833 | 5.1 | 105.2195 | 4.5 | 931.35 | 0 | 0
184 | 2016-07-02 | 28:00 | 0 | 0 | 0 | 26.9 | 72.95 | 0.71667 | 3.4 | 64.6356 | 10.05 | 931.2833 | 0 | 0
184 | 2016-07-02 | 29:00 | 0.083333 | 0 | 0.083333 | 27.0333 | 71.2667 | 1.3667 | 4.1 | 68.7933 | 17.9667 | 931.7333 | 0 | 0
184 | 2016-07-02 | 30:00 | 22.65 | 0 | 22.7833 | 27.6667 | 66.9167 | 1 | 4.6 | 74.3847 | 21.1 | 931.8333 | 2.2993 | 0
184 | 2016-07-02 | 31:00 | 71.0667 | 5.8333 | 68.5167 | 27.7333 | 66.8833 | 2.1333 | 5.1 | 116.9418 | 10.3667 | 932.3167 | -1.4873 | 0
184 | 2016-07-02 | 32:00 | 273.05 | 64.8833 | 239.25 | 28.7333 | 62.7833 | 2.2 | 4.4 | 91.3165 | 14.4333 | 932.45 | -7.48 | 0
184 | 2016-07-02 | 33:00 | 308.8833 | 19.45 | 294.35 | 29.5833 | 62.5333 | 2.8167 | 4.9 | 118.1059 | 12.6333 | 932.95 | -3.2913 | 0
184 | 2016-07-02 | 34:00 | 439.6 | 25.5667 | 417.6667 | 30.35 | 61.8167 | 3.4333 | 5.9 | 118.5316 | 12.2 | 933.35 | -2.8367 | 0
184 | 2016-07-02 | 35:00 | 344.75 | 26.9667 | 318.7333 | 30.45 | 62.3167 | 3.9 | 6.7 | 119.1728 | 13.2167 | 933.85 | -1.5492 | 0
184 | 2016-07-02 | 36:00 | 203.1167 | 0 | 202.9167 | 30.2333 | 63.5167 | 4.1667 | 7.2 | 123.9566 | 11.45 | 934.0333 | -0.20663 | 0
184 | 2016-07-02 | 37:00 | 236.8 | 0.31667 | 236.95 | 29.6167 | 67.6 | 4.9 | 8.4 | 122.5084 | 11.85 | 933.9667 | 0.46975 | 0
184 | 2016-07-02 | 38:00 | 443 | 5.2333 | 438.5 | 29.9667 | 67.6 | 5.2833 | 8.7 | 115.095 | 13.2833 | 933.6833 | 0.47801 | 0
184 | 2016-07-02 | 39:00 | 510.6 | 18.1167 | 494.0833 | 30.3167 | 67.4333 | 5.8 | 9.7 | 115.4426 | 13.8 | 933.2667 | -1.2039 | 0
184 | 2016-07-02 | 40:00 | 396 | 11.4167 | 386.4833 | 30.45 | 65.5667 | 6.0333 | 9.9 | 109.7992 | 14.3667 | 932.9333 | -1.5981 | 0
184 | 2016-07-02 | 41:00 | 141.1833 | 0.41667 | 140.4833 | 29.8167 | 66.5667 | 6.1167 | 10.4 | 107.816 | 14.35 | 932.7167 | -0.76246 | 0
184 | 2016-07-02 | 42:00 | 37.0333 | 0 | 37.1167 | 29.05 | 71.4333 | 5.2667 | 9.2 | 98.9127 | 17.8167 | 933.2167 | 0.25459 | 0
184 | 2016-07-02 | 43:00 | 5.3333 | 0 | 5.6333 | 28.2333 | 75.8333 | 5.5167 | 10.2 | 98.4593 | 17.7167 | 933.9 | 2.244 | 0
184 | 2016-07-02 | 44:00 | 1.15 | 0 | 1.2333 | 27.8 | 75.7667 | 5.3333 | 10.2 | 90.1168 | 25.0167 | 934.55 | 3.2818 | 0
184 | 2016-07-02 | 45:00 | 0 | 0 | 0 | 27.4833 | 79.5833 | 4.3833 | 7.4 | 104.9855 | 13.9 | 934.7833 | 0 | 0
184 | 2016-07-02 | 46:00 | 0 | 0 | 0 | 27.4333 | 80.8833 | 3.75 | 6.2 | 109.4143 | 11.45 | 935.5 | 0 | 0
184 | 2016-07-02 | 47:00 | 0 | 0 | 0 | 27.1833 | 81.6 | 3.9667 | 6.9 | 125.8135 | 10.9167 | 935.8333 | 0 | 0
184 | 2016-07-02 | 48:00 | 0 | 0 | 0 | 26.7 | 82.8167 | 3.5167 | 6.9 | 122.6476 | 11.2333 | 936.05 | 0 | 0
185 | 2016-07-03 | 49:00 | 0 | 0 | 0 | 26.4833 | 83.2667 | 3.5333 | 5.9 | 117.9974 | 10.2 | 935.8833 | 0 | 0
185 | 2016-07-03 | 50:00 | 0 | 0 | 0 | 26.2 | 84.8167 | 4.05 | 7.4 | 118.74 | 10.85 | 935.2167 | 0 | 0
185 | 2016-07-03 | 51:00 | 0 | 0 | 0 | 25.55 | 89.2 | 3.1667 | 6.2 | 147.0521 | 16.2167 | 935.15 | 0 | 0
185 | 2016-07-03 | 52:00 | 0 | 0 | 0 | 24.1 | 95.4167 | 3.4667 | 6.4 | 136.5141 | 11.5333 | 935.3167 | 0 | 0
185 | 2016-07-03 | 53:00 | 0 | 0 | 0 | 24.2667 | 93.5833 | 3.4667 | 6.7 | 115.8423 | 12.2 | 935.5 | 0 | 0
185 | 2016-07-03 | 54:00 | 9.5833 | 0 | 9.2167 | 24.2667 | 92.1667 | 3.55 | 6.9 | 107.9719 | 12.8833 | 935.5 | -4.5358 | 0
185 | 2016-07-03 | 55:00 | 55.9833 | 0 | 55.05 | 24.3833 | 90.3167 | 2.5333 | 6.2 | 105.2021 | 14.4167 | 936.0667 | -3.4012 | 0
185 | 2016-07-03 | 56:00 | 5.1167 | 0 | 5.2167 | 24.1167 | 92.6833 | 0.61667 | 4.1 | 43.6591 | 16.5667 | 937 | 0.23035 | 0
185 | 2016-07-03 | 57:00 | 14.5167 | 0 | 14.5833 | 21.5667 | 95.7333 | 3.2833 | 8.9 | 236.8558 | 16.9667 | 936.85 | 0.10066 | 0
185 | 2016-07-03 | 58:00 | 142.7833 | 6.8833 | 134.6333 | 21.8333 | 96.65 | 1.8833 | 6.4 | 33.9709 | 30.2 | 936.2 | -2.7312 | 0
185 | 2016-07-03 | 59:00 | 691.4 | 382.35 | 322.3 | 24.3 | 86 | 1.6833 | 5.9 | 92.3357 | 28.5167 | 937.4167 | -18.5388 | 0
185 | 2016-07-03 | 60:00 | 628.8333 | 204.0333 | 423.9833 | 27.0667 | 72.8 | 2.85 | 6.9 | 161.1656 | 13.55 | 937.3667 | -9.7709 | 0
185 | 2016-07-03 | 61:00 | 619.2667 | 158.7167 | 457.3333 | 27.4333 | 70.7667 | 3.3667 | 5.6 | 155.6811 | 13.0833 | 937.4167 | -7.3023 | 0
185 | 2016-07-03 | 62:00 | 890.3833 | 578.5 | 330.0833 | 29.0833 | 66.8833 | 3.2333 | 5.9 | 148.0821 | 14.5167 | 936.9167 | -19.7365 | 0
185 | 2016-07-03 | 63:00 | 751.5167 | 529 | 282.1 | 30 | 64 | 3.4833 | 6.7 | 126.4542 | 17.9 | 936.1 | -23.8121 | 0
185 | 2016-07-03 | 64:00 | 557.3833 | 340.4 | 299.8 | 30.3167 | 64.2333 | 3.1 | 6.7 | 120.4446 | 18.75 | 935.35 | -18.7766 | 0
185 | 2016-07-03 | 65:00 | 286.4 | 78.3 | 239.7 | 30.1167 | 66.7333 | 3.45 | 7.9 | 137.9695 | 13.15 | 934.8333 | -8.1671 | 0
185 | 2016-07-03 | 66:00 | 207.3167 | 120.8167 | 157.15 | 29.6167 | 69.7833 | 3.45 | 5.9 | 147.278 | 12.6333 | 934.5333 | -11.8033 | 0
185 | 2016-07-03 | 67:00 | 69.1667 | 33.7333 | 60.3667 | 29 | 73.2167 | 2.5 | 4.4 | 162.7093 | 12.3167 | 934.8 | -8.8197 | 0
185 | 2016-07-03 | 68:00 | 2.9 | 0.38333 | 2.7667 | 28.1167 | 77.6333 | 1.6 | 3.9 | 169.5463 | 8.4333 | 934.85 | -1.4638 | 0
185 | 2016-07-03 | 69:00 | 0 | 0 | 0 | 27.6333 | 80.2667 | 0.16667 | 1.6 | 147.1897 | 1.9833 | 935.3 | 0 | 0
185 | 2016-07-03 | 70:00 | 0 | 0 | 0 | 27.3333 | 81.2667 | 0.71667 | 3.4 | 145.7073 | 3.85 | 936.05 | 0 | 0
185 | 2016-07-03 | 71:00 | 0 | 0 | 0 | 26.95 | 84.0667 | 0.63333 | 2.6 | 112.6894 | 3.8833 | 936.65 | 0 | 0
185 | 2016-07-03 | 72:00 | 0 | 0 | 0 | 26.7 | 84.0833 | 0.56667 | 2.9 | 113.7272 | 4.4 | 936.8333 | 0 | 0
186 | 2016-07-04 | 73:00 | 0 | 0 | 0 | 26.3833 | 86.3333 | 0.26667 | 2.6 | 94.3635 | 2.2333 | 937.05 | 0 | 0
186 | 2016-07-04 | 74:00 | 0 | 0 | 0 | 25.8667 | 89.8 | 0.16667 | 1.4 | 79.1962 | 0.88333 | 937.15 | 0 | 0
186 | 2016-07-04 | 75:00 | 0 | 0 | 0 | 25.6 | 90.3833 | 0.083333 | 1.6 | 70.2955 | 2 | 937 | 0 | 0
186 | 2016-07-04 | 76:00 | 0 | 0 | 0 | 25.2167 | 91.95 | 0.066667 | 1.6 | 76.4 | 1.2667 | 936.6833 | 0 | 0
186 | 2016-07-04 | 77:00 | 0 | 0 | 0 | 24.9167 | 92.1167 | 0.46667 | 2.6 | 16.4207 | 4.7167 | 936.3333 | 0 | 0
186 | 2016-07-04 | 78:00 | 28.8833 | 1.5333 | 28.2667 | 25.1667 | 90.4167 | 0.13333 | 1.9 | 342.6 | 1.2167 | 936.3833 | -3.6734 | 0
186 | 2016-07-04 | 79:00 | 146.6667 | 128.8667 | 101.4667 | 26.5833 | 85.1167 | 0.2 | 1.6 | 237.05 | 5.0667 | 936.5833 | -11.7045 | 0
186 | 2016-07-04 | 80:00 | 362.3667 | 362.1333 | 180.0833 | 28.6333 | 76.45 | 1.15 | 3.1 | 217.6296 | 12.5667 | 936.5667 | -21.1671 | 0
186 | 2016-07-04 | 81:00 | 566.5 | 527.2333 | 207.2333 | 29.65 | 70.3 | 2.4167 | 5.6 | 236.7093 | 22.2667 | 936.05 | -25.9928 | 0
186 | 2016-07-04 | 82:00 | 730.3833 | 571.3167 | 254.7167 | 30.4 | 66.2333 | 3.95 | 7.7 | 260.5499 | 21.0167 | 936.0833 | -25.8013 | 0
186 | 2016-07-04 | 83:00 | 852.4667 | 598.1333 | 287.75 | 31.35 | 62.55 | 3.9167 | 7.2 | 270.8481 | 22.1333 | 936.1 | -25.585 | 0
186 | 2016-07-04 | 84:00 | 933.4333 | 654.8833 | 273.3333 | 32.35 | 59.2667 | 3.5 | 6.9 | 278.9745 | 25 | 935.7167 | -27.6411 | 0
186 | 2016-07-04 | 85:00 | 944.95 | 663 | 268.35 | 33.4833 | 55.4833 | 3.2333 | 6.2 | 260.5702 | 25.85 | 935.1 | -28.9929 | 0
186 | 2016-07-04 | 86:00 | 908.5833 | 702.5833 | 220.95 | 34.1667 | 52.65 | 3.6 | 7.2 | 258.6056 | 24.45 | 934.3333 | -31.4489 | 0
186 | 2016-07-04 | 87:00 | 811.2833 | 687.9667 | 201.3333 | 34.8667 | 48.8333 | 3.0667 | 6.2 | 253.2141 | 24.0833 | 933.6167 | -32.0051 | 0
186 | 2016-07-04 | 88:00 | 655.4833 | 638.45 | 176.9333 | 35.6167 | 47.1333 | 2.7 | 5.9 | 213.0859 | 28.1667 | 933.05 | -32.1089 | 0
186 | 2016-07-04 | 89:00 | 465 | 541.9167 | 151.5167 | 35.9167 | 44.8833 | 1.85 | 4.9 | 208.7048 | 25.8833 | 932.4167 | -29.6996 | 0
186 | 2016-07-04 | 90:00 | 265.8667 | 403.8833 | 108.9333 | 35.55 | 46.25 | 2.0667 | 5.4 | 181.9579 | 24.75 | 932.3167 | -25.7211 | 0
186 | 2016-07-04 | 91:00 | 82.55 | 131.5167 | 54.75 | 33.7667 | 53.8167 | 2.5833 | 4.4 | 154.1483 | 11.8667 | 932.6833 | -16.3142 | 0
186 | 2016-07-04 | 92:00 | 2.8833 | 0.66667 | 2.8 | 32.8833 | 56.7333 | 2.0333 | 3.4 | 123.3236 | 7.7 | 932.9167 | -1.9661 | 0
186 | 2016-07-04 | 93:00 | 0 | 0 | 0 | 32.2 | 58.1667 | 2.2167 | 4.4 | 120.6629 | 7.45 | 933.8 | 0 | 0
186 | 2016-07-04 | 94:00 | 0 | 0 | 0 | 31.25 | 67.15 | 2.9333 | 5.6 | 113.3062 | 11.1833 | 934.7 | 0 | 0
186 | 2016-07-04 | 95:00 | 0 | 0 | 0 | 30.0833 | 75.0667 | 1.6 | 4.1 | 62.7659 | 19.6167 | 934.9167 | 0 | 0
186 | 2016-07-04 | 96:00 | 0 | 0 | 0 | 29.6333 | 77.9333 | 0.4 | 2.4 | 75.7311 | 4.9833 | 934.8 | 0 | 0
187 | 2016-07-05 | 97:00 | 0 | 0 | 0 | 29.3667 | 79.1 | 0.76667 | 2.4 | 58.3401 | 10.0333 | 934.9667 | 0 | 0
187 | 2016-07-05 | 98:00 | 0 | 0 | 0 | 29.0333 | 80.35 | 0.98333 | 3.4 | 95.2856 | 8.6833 | 934.6333 | 0 | 0
187 | 2016-07-05 | 99:00 | 0 | 0 | 0 | 28.5667 | 82.3833 | 0.85 | 3.1 | 92.0737 | 4.7333 | 934.3833 | 0 | 0
187 | 2016-07-05 | 100:00 | 0 | 0 | 0 | 28.2 | 83 | 2.3667 | 6.4 | 90.2108 | 24.5667 | 933.8167 | 0 | 0
187 | 2016-07-05 | 101:00 | 0 | 0 | 0 | 27.8833 | 83.8833 | 1.6167 | 4.4 | 64.6212 | 23.15 | 934.2 | 0 | 0
187 | 2016-07-05 | 102:00 | 16 | 0 | 15.9167 | 27.7667 | 83.8333 | 1.5 | 3.9 | 98.0624 | 14.35 | 934.4333 | -0.048607 | 0
187 | 2016-07-05 | 103:00 | 121.2833 | 43.9667 | 105.2 | 28.2667 | 78.25 | 2.85 | 5.1 | 115.0705 | 9.9333 | 934.7333 | -7.5777 | 0
187 | 2016-07-05 | 104:00 | 298.1167 | 142.7 | 221.7333 | 28.8 | 73.8667 | 2.5333 | 4.9 | 100.5607 | 14.9 | 935.1 | -13.8347 | 0
187 | 2016-07-05 | 105:00 | 510.2333 | 305.8 | 297.7667 | 30.3833 | 68.15 | 1.35 | 3.9 | 93.6686 | 24.3 | 934.8667 | -19.8576 | 0
187 | 2016-07-05 | 106:00 | 681.0333 | 399.6333 | 344.6 | 31.8667 | 64.3 | 1.5667 | 3.6 | 109.8049 | 24.3 | 934.5 | -22.65 | 0
187 | 2016-07-05 | 107:00 | 810.8833 | 462.4667 | 370.9167 | 33.7333 | 58.7333 | 1.3167 | 4.1 | 106.2019 | 26.4833 | 934.15 | -23.6708 | 0
187 | 2016-07-05 | 108:00 | 847.5167 | 446.9833 | 394.4667 | 35.2167 | 52.9167 | 1.3 | 3.9 | 305.077 | 49.6333 | 933.7 | -22.0791 | 0
187 | 2016-07-05 | 109:00 | 847.5 | 477.9833 | 356.5833 | 35.9333 | 49.1167 | 2.55 | 5.9 | 216.9366 | 37.6833 | 933.0667 | -24.2945 | 0
187 | 2016-07-05 | 110:00 | 801.65 | 494.4667 | 312.8 | 36.5167 | 46.2833 | 2.8167 | 6.4 | 230.0042 | 25.05 | 932.4 | -25.9248 | 0
187 | 2016-07-05 | 111:00 | 685.6667 | 417 | 312.0667 | 36.9 | 46.55 | 2.5667 | 5.4 | 204.1181 | 23.85 | 931.7167 | -23.7888 | 0
187 | 2016-07-05 | 112:00 | 543.7833 | 335.7667 | 286.2833 | 37.1667 | 46.0167 | 2.3333 | 5.1 | 190.8292 | 26.3833 | 931.0667 | -21.9042 | 0
187 | 2016-07-05 | 113:00 | 427.55 | 351.0667 | 224.9833 | 36.8833 | 46.7333 | 2.6 | 5.6 | 194.5799 | 26.1667 | 930.4667 | -24.5259 | 0
187 | 2016-07-05 | 114:00 | 164.7833 | 139.8667 | 104.0167 | 36.2 | 48.5833 | 1.85 | 3.9 | 188.7667 | 16.6 | 930.2 | -13.8891 | 0
187 | 2016-07-05 | 115:00 | 61.8667 | 23.1333 | 55.0667 | 35.5 | 51.85 | 1.5333 | 2.9 | 163.5569 | 15.3333 | 930.7833 | -8.0244 | 0
187 | 2016-07-05 | 116:00 | 0.21667 | 0 | 0.18333 | 32 | 63.05 | 2.7667 | 8.4 | 148.7561 | 30.8667 | 930.3333 | -0.75331 | 0
187 | 2016-07-05 | 117:00 | 0 | 0 | 0 | 25.45 | 86.55 | 2.8 | 8.7 | 69.8839 | 45.3333 | 932.4667 | 0 | 0
187 | 2016-07-05 | 118:00 | 0 | 0 | 0 | 23.5 | 93.55 | 2.9833 | 8.9 | 50.5105 | 39.65 | 932.9333 | 0 | 0
187 | 2016-07-05 | 119:00 | 0 | 0 | 0 | 23.9 | 91.0833 | 0.96667 | 3.6 | 77.3526 | 14.8667 | 932.6 | 0 | 0
187 | 2016-07-05 | 120:00 | 0 | 0 | 0 | 24.5833 | 88.4667 | 0.83333 | 3.4 | 40.5416 | 18.05 | 932.6667 | 0 | 0
188 | 2016-07-06 | 121:00 | 0 | 0 | 0 | 24.7 | 88.4333 | 0.73333 | 3.6 | 123.3384 | 10.9667 | 932.6167 | 0 | 0
188 | 2016-07-06 | 122:00 | 0 | 0 | 0 | 24.9833 | 85.9667 | 0.68333 | 3.1 | 56.1417 | 9.2167 | 932.3167 | 0 | 0
188 | 2016-07-06 | 123:00 | 0 | 0 | 0 | 24.95 | 87.25 | 1 | 3.9 | 51.2693 | 11.2167 | 931.7833 | 0 | 0
188 | 2016-07-06 | 124:00 | 0 | 0 | 0 | 25.1 | 79.95 | 1.7833 | 4.1 | 117.9702 | 13.45 | 931.8833 | 0 | 0
188 | 2016-07-06 | 125:00 | 0 | 0 | 0 | 24.7833 | 78.8 | 0.6 | 3.1 | 68.2699 | 11.6 | 932.0667 | 0 | 0
188 | 2016-07-06 | 126:00 | 15.45 | 0 | 16.2 | 24.4833 | 81.35 | 1.8167 | 5.9 | 111.6783 | 18.8833 | 932.2833 | 6.7768 | 0
188 | 2016-07-06 | 127:00 | 91.8833 | 31.7333 | 82.05 | 24.5167 | 82.1667 | 1.35 | 5.1 | 43.992 | 27.6 | 933.3667 | 2.6938 | 0
188 | 2016-07-06 | 128:00 | 78.25 | 1.4833 | 76.1833 | 25.1 | 78.4167 | 1.5167 | 5.1 | 72.5289 | 20.8833 | 934.9667 | -2.952 | 0
188 | 2016-07-06 | 129:00 | 405.3833 | 126.6667 | 316.2667 | 26.1333 | 73.4667 | 1.7333 | 4.9 | 111.0165 | 14.4667 | 935.9333 | -10.9129 | 0
188 | 2016-07-06 | 130:00 | 425.0667 | 70.4 | 363.7 | 27.6 | 67.4167 | 1.5333 | 4.6 | 92.0314 | 17.8833 | 935.9167 | -7.4103 | 0
188 | 2016-07-06 | 131:00 | 767.7667 | 394.8 | 391.5833 | 28.7833 | 65.15 | 1.9 | 4.9 | 82.0436 | 27.7333 | 936.1333 | -17.6082 | 0
188 | 2016-07-06 | 132:00 | 713.8667 | 287.2667 | 424.0667 | 29.4167 | 63.4667 | 3.4667 | 7.4 | 95.1681 | 22.4333 | 936.4 | -12.8765 | 0
188 | 2016-07-06 | 133:00 | 862.8 | 500.8833 | 355.45 | 30.8833 | 59.4667 | 2.45 | 5.6 | 71.2495 | 37.85 | 936.1833 | -18.7996 | 0
188 | 2016-07-06 | 134:00 | 903.2333 | 667.3167 | 253.3333 | 32.5333 | 53.0333 | 2.1333 | 5.9 | 71.0642 | 34.9833 | 935.5667 | -26.824 | 0
188 | 2016-07-06 | 135:00 | 802.9 | 663.4167 | 219.3 | 33.3833 | 51 | 2.0833 | 4.6 | 95.0408 | 29.9333 | 934.7667 | -25.9943 | 0
188 | 2016-07-06 | 136:00 | 656.7 | 628.1667 | 188.8 | 34.1333 | 47.2333 | 1.9333 | 4.1 | 144.8913 | 24.6833 | 934.0667 | -27.1685 | 0
188 | 2016-07-06 | 137:00 | 438.6833 | 449.7333 | 172.0167 | 34.3 | 46.2167 | 2.05 | 4.4 | 163.418 | 20.9833 | 933.7167 | -26.1143 | 0
188 | 2016-07-06 | 138:00 | 275.2333 | 332.9833 | 145.7 | 33.6667 | 48.4833 | 2.7833 | 5.9 | 184.6131 | 15.0833 | 933.55 | -22.1639 | 0
188 | 2016-07-06 | 139:00 | 63.0333 | 69.8667 | 46.2667 | 32.15 | 53.5167 | 2.65 | 4.9 | 185.4164 | 10.05 | 933.65 | -12.3752 | 0
188 | 2016-07-06 | 140:00 | 2.75 | 0.4 | 2.5167 | 31.3667 | 56.4 | 0.95 | 2.9 | 196.9557 | 5.5167 | 934.2 | -5.5117 | 0
188 | 2016-07-06 | 141:00 | 0 | 0 | 0 | 30.8667 | 59.7 | 0.25 | 1.9 | 210.4769 | 0.86667 | 934.95 | 0 | 0
188 | 2016-07-06 | 142:00 | 0 | 0 | 0 | 29.5333 | 66.9333 | 0.016667 | 1.1 | 216.5 | 0 | 935.3833 | 0 | 0
188 | 2016-07-06 | 143:00 | 0 | 0 | 0 | 29.1833 | 67.9833 | 0.38333 | 2.1 | 353.2917 | 12.2833 | 935.7167 | 0 | 0
188 | 2016-07-06 | 144:00 | 0 | 0 | 0 | 28.1833 | 76.6667 | 1.0667 | 3.4 | 34.7134 | 14.7333 | 936.1 | 0 | 0
189 | 2016-07-07 | 145:00 | 0 | 0 | 0 | 27.7667 | 78.5833 | 0.7 | 2.4 | 50.5578 | 4.8667 | 936.0333 | 0 | 0
189 | 2016-07-07 | 146:00 | 0 | 0 | 0 | 27.3667 | 78.4667 | 1.15 | 3.1 | 26.6322 | 12.1833 | 935.7667 | 0 | 0
189 | 2016-07-07 | 147:00 | 0 | 0 | 0 | 27.0667 | 77.9667 | 1.3333 | 3.4 | 42.2131 | 15.6667 | 935.0833 | 0 | 0
189 | 2016-07-07 | 148:00 | 0 | 0 | 0 | 26.7833 | 79.3667 | 0.55 | 2.1 | 93.9514 | 1.45 | 934.7333 | 0 | 0
189 | 2016-07-07 | 149:00 | 0 | 0 | 0 | 26.65 | 80.4167 | 0.38333 | 1.6 | 342.0283 | 1.1833 | 935.5667 | 0 | 0
189 | 2016-07-07 | 150:00 | 23.2333 | 0.1 | 22.7167 | 26.6333 | 79.6333 | 0.73333 | 2.4 | 306.8603 | 8.75 | 936.15 | -6.9744 | 0
189 | 2016-07-07 | 151:00 | 119.9333 | 35.0333 | 107.3167 | 27.7333 | 76.8667 | 1.5 | 4.9 | 100.0979 | 13.1667 | 936.4667 | -13.307 | 0
189 | 2016-07-07 | 152:00 | 139.0167 | 6.0167 | 134.2667 | 27.7333 | 75.3 | 2.7 | 5.4 | 63.1976 | 20.7167 | 936.7333 | -4.598 | 0
189 | 2016-07-07 | 153:00 | 431.45 | 164.5667 | 313.3833 | 29.3667 | 68.55 | 2.2167 | 6.4 | 77.9934 | 19.55 | 937.6 | -13.6958 | 0
189 | 2016-07-07 | 154:00 | 553.6 | 189.2 | 392.8 | 29.9667 | 66.2333 | 3.1167 | 5.4 | 122.3496 | 15.0333 | 937.7333 | -11.9174 | 0
189 | 2016-07-07 | 155:00 | 779.8167 | 451 | 351.6167 | 31.65 | 59.4 | 2.6 | 6.2 | 80.5552 | 28.8333 | 937.6667 | -21.7046 | 0
189 | 2016-07-07 | 156:00 | 855.15 | 531.7333 | 319.2333 | 32.85 | 52.6167 | 2.05 | 4.6 | 70.4417 | 29.2333 | 937.5333 | -21.3501 | 0
189 | 2016-07-07 | 157:00 | 946.2 | 709.7167 | 226.2167 | 33.9667 | 49.2 | 1.5333 | 3.6 | 115.127 | 33.3333 | 937.05 | -27.2411 | 0
189 | 2016-07-07 | 158:00 | 903.55 | 709.95 | 210.9 | 35.1 | 45.6333 | 1.8833 | 4.4 | 182.6532 | 34.9167 | 936.3 | -29.7505 | 0
189 | 2016-07-07 | 159:00 | 791.2667 | 660.6333 | 208.8833 | 35.6833 | 45.1167 | 2.3667 | 5.6 | 128.836 | 33.65 | 935.5667 | -26.6217 | 0
189 | 2016-07-07 | 160:00 | 645.0333 | 610.3167 | 189.2167 | 35.7167 | 46.8 | 2.45 | 4.9 | 171.9691 | 21.2333 | 934.9833 | -27.7995 | 0
189 | 2016-07-07 | 161:00 | 448.5 | 477.4833 | 170.75 | 35.2167 | 48.7 | 2.6333 | 5.4 | 164.7874 | 15.1667 | 934.6833 | -27.9404 | 0
189 | 2016-07-07 | 162:00 | 247.9833 | 324.1 | 122.1833 | 34.75 | 50.7667 | 2.6833 | 4.9 | 172.3843 | 13.8167 | 934.45 | -21.371 | 0
189 | 2016-07-07 | 163:00 | 79.4 | 121.0333 | 54 | 33.8333 | 52.25 | 2.4667 | 4.6 | 163.935 | 10.8 | 934.6 | -17.1503 | 0
189 | 2016-07-07 | 164:00 | 2.9833 | 0.96667 | 2.8167 | 33.05 | 52.4833 | 2.25 | 3.6 | 168.6165 | 8.8667 | 935.1 | -5.5217 | 0
189 | 2016-07-07 | 165:00 | 0 | 0 | 0 | 32.35 | 56.2167 | 1.6333 | 3.4 | 162.4726 | 10 | 935.5333 | 0 | 0
189 | 2016-07-07 | 166:00 | 0 | 0 | 0 | 31.4667 | 61.5333 | 1.6167 | 3.4 | 142.2946 | 8.3 | 935.9 | 0 | 0
189 | 2016-07-07 | 167:00 | 0 | 0 | 0 | 30.3333 | 67.5667 | 0.86667 | 2.6 | 80.1297 | 5.6833 | 936.15 | 0 | 0
189 | 2016-07-07 | 168:00 | 0 | 0 | 0 | 29.3667 | 71.3167 | 0.28333 | 1.6 | 34.7502 | 0.11667 | 936.2 | 0 | 0
190 | 2016-07-08 | 169:00 | 0 | 0 | 0 | 29.1833 | 71.7333 | 0.05 | 1.1 | 31.85 | 0 | 935.95 | 0 | 0
190 | 2016-07-08 | 170:00 | 0 | 0 | 0 | 28.7167 | 76.2833 | 0.066667 | 1.1 | 31.9 | 0 | 935.85 | 0 | 0
190 | 2016-07-08 | 171:00 | 0 | 0 | 0 | 27.8667 | 79.8667 | 0.91667 | 2.6 | 33.8894 | 11.85 | 935.6167 | 0 | 0
190 | 2016-07-08 | 172:00 | 0 | 0 | 0 | 27.75 | 80.05 | 0.21667 | 1.9 | 33.9381 | 5.1333 | 935.55 | 0 | 0
190 | 2016-07-08 | 173:00 | 0 | 0 | 0 | 27.0667 | 82.4667 | 0.31667 | 2.1 | 32.1882 | 2.8833 | 935.75 | 0 | 0
190 | 2016-07-08 | 174:00 | 26.35 | 0.083333 | 25.6667 | 27.05 | 82.4833 | 0.91667 | 2.4 | 21.9654 | 8.6 | 935.7833 | -8.1825 | 0
190 | 2016-07-08 | 175:00 | 150.7667 | 137.5333 | 104.0333 | 28.5167 | 76.1167 | 0.53333 | 2.6 | 46.9894 | 18.4667 | 935.9333 | -16.752 | 0
190 | 2016-07-08 | 176:00 | 350.4167 | 356.55 | 170.8333 | 29.85 | 72.5333 | 1.7 | 4.4 | 80.5394 | 23.2667 | 936.0833 | -23.952 | 0
190 | 2016-07-08 | 177:00 | 549 | 486.4333 | 216.9333 | 31.1167 | 68.0333 | 1.7833 | 3.6 | 90.158 | 24.2 | 935.95 | -27.9271 | 0
190 | 2016-07-08 | 178:00 | 722.85 | 587.0833 | 236.9 | 32.7333 | 62.5667 | 1.2 | 3.6 | 84.5447 | 26.6167 | 935.7167 | -24.9852 | 0
190 | 2016-07-08 | 179:00 | 855.1 | 614.8667 | 275.2667 | 34.55 | 56.4667 | 1.3667 | 4.4 | 182.1976 | 36.9 | 935.5333 | -27.4271 | 0
190 | 2016-07-08 | 180:00 | 923.7833 | 600.9667 | 318.2 | 35.4 | 51.4667 | 2.3333 | 5.6 | 223.7447 | 45.25 | 935.1833 | -26.7741 | 0
190 | 2016-07-08 | 181:00 | 954.7667 | 682.4333 | 259.5333 | 36.8167 | 43.4833 | 2.5 | 5.6 | 224.6103 | 34 | 934.6333 | -29.4265 | 0
190 | 2016-07-08 | 182:00 | 866.3 | 568.3333 | 309.9833 | 37.75 | 43 | 2.3667 | 7.2 | 188.8274 | 28.3 | 933.9667 | -26.8839 | 0
190 | 2016-07-08 | 183:00 | 614.2667 | 348.9 | 299.65 | 37.5333 | 44.9333 | 2.75 | 5.9 | 210.748 | 29.7167 | 933.2833 | -17.5291 | 0
190 | 2016-07-08 | 184:00 | 602.85 | 487.5333 | 238.2833 | 36.9 | 46.3833 | 3.3667 | 6.4 | 156.9624 | 18.6333 | 932.4667 | -26.3093 | 0
190 | 2016-07-08 | 185:00 | 454.8 | 484.9167 | 171.7833 | 37.0667 | 44.1667 | 3.0167 | 5.6 | 146.9311 | 17.0167 | 931.8167 | -31.0208 | 0
190 | 2016-07-08 | 186:00 | 151.0667 | 90.3 | 114.6833 | 36.3333 | 44.8333 | 3.25 | 6.4 | 165.6731 | 13.7833 | 931.7 | -11.1375 | 0
190 | 2016-07-08 | 187:00 | 54.1667 | 37.3167 | 44.1333 | 34.0333 | 49.6667 | 4.6833 | 18 | 175.0239 | 18.55 | 932.3 | -8.2625 | 0
190 | 2016-07-08 | 188:00 | 0 | 0.1 | 0.15 | 23.35 | 84.4167 | 7.6833 | 20.5 | 257.6158 | 30.3833 | 933.45 | 0.1 | 0
190 | 2016-07-08 | 189:00 | 0 | 0 | 0 | 25.7167 | 75.2333 | 3.0333 | 8.2 | 30.3744 | 30.3 | 932.2 | 0 | 0
190 | 2016-07-08 | 190:00 | 0 | 0 | 0 | 25.0833 | 76.55 | 3.4167 | 10.2 | 48.3789 | 37.1167 | 931.1333 | 0 | 0
190 | 2016-07-08 | 191:00 | 0 | 0 | 0 | 26 | 67.1 | 2.3 | 6.9 | 51.2147 | 24.1333 | 931.6333 | 0 | 0
190 | 2016-07-08 | 192:00 | 0 | 0 | 0 | 25.5 | 72.5167 | 0.16667 | 3.1 | 185.4053 | 4.1167 | 931.75 | 0 | 0
191 | 2016-07-09 | 193:00 | 0 | 0 | 0 | 25.2167 | 75.5667 | 0.2 | 2.1 | 128.9029 | 1.5667 | 931.6333 | 0 | 0
191 | 2016-07-09 | 194:00 | 0 | 0 | 0 | 24.7333 | 76.5833 | 0.1 | 1.9 | 10.8204 | 1.5 | 931.5167 | 0 | 0
191 | 2016-07-09 | 195:00 | 0 | 0 | 0 | 24.4833 | 80.4167 | 0.21667 | 1.6 | 0.49545 | 3.75 | 931.6 | 0 | 0
191 | 2016-07-09 | 196:00 | 0 | 0 | 0 | 24.4833 | 75.9 | 0.16667 | 1.9 | 30.373 | 1.9333 | 931.4333 | 0 | 0
191 | 2016-07-09 | 197:00 | 0 | 0 | 0 | 24.1833 | 77.6833 | 0.33333 | 2.4 | 36.5011 | 7.5167 | 931.15 | 0 | 0
191 | 2016-07-09 | 198:00 | 14.35 | 0 | 14.0333 | 24.2833 | 78.2167 | 0.18333 | 3.1 | 67.8 | 3.9167 | 931.5667 | -4.1736 | 0
191 | 2016-07-09 | 199:00 | 84.5167 | 58.25 | 63.45 | 25.15 | 76.05 | 0.21667 | 1.9 | 351.2163 | 0.1 | 933.0167 | -8.0014 | 0
191 | 2016-07-09 | 200:00 | 235.8 | 95.25 | 185.8167 | 27.2833 | 65.4833 | 0.66667 | 2.4 | 57.6627 | 5.25 | 934.55 | -11.679 | 0
191 | 2016-07-09 | 201:00 | 325.0833 | 80.6 | 270.7333 | 29.45 | 56.0667 | 1.1167 | 6.4 | 130.3563 | 9.4833 | 934.7333 | -9.2409 | 0
191 | 2016-07-09 | 202:00 | 587.0667 | 137.7333 | 469.0167 | 28.4167 | 64.2 | 4.15 | 7.2 | 156.5492 | 13.2167 | 935.1333 | -13.6678 | 0
191 | 2016-07-09 | 203:00 | 584.6 | 39.3333 | 541.7 | 27.85 | 64.95 | 4.9667 | 9.4 | 118.2859 | 13.7 | 936.25 | -7.6531 | 0
191 | 2016-07-09 | 204:00 | 713.55 | 205.5 | 503.0833 | 27.9167 | 71.2833 | 5.3667 | 9.2 | 104.1497 | 19.1667 | 936.75 | -13.7306 | 0
191 | 2016-07-09 | 205:00 | 860.2167 | 383.7 | 463.5667 | 28.4833 | 68.5 | 4.25 | 7.9 | 110.0413 | 21.8333 | 936.5 | -22.9374 | 0
191 | 2016-07-09 | 206:00 | 909.8167 | 498.5 | 415.3167 | 29.7833 | 63.4 | 2.45 | 6.4 | 116.7468 | 20.7667 | 936.0167 | -29.7924 | 0
191 | 2016-07-09 | 207:00 | 792.3 | 567.2 | 285.8833 | 31.55 | 56.4 | 1.4833 | 4.1 | 81.2899 | 42.25 | 935.05 | -31.2891 | 0
191 | 2016-07-09 | 208:00 | 634.95 | 507.15 | 256.9667 | 33.15 | 50.6833 | 1.1 | 3.4 | 22.5577 | 39.1333 | 934.3167 | -21.3699 | 1
191 | 2016-07-09 | 209:00 | 442.1167 | 423.1167 | 201.75 | 33.85 | 47.5833 | 1.3167 | 3.6 | 249.4776 | 27.6 | 933.95 | -15.0674 | 0
191 | 2016-07-09 | 210:00 | 246.5667 | 297.6333 | 134.65 | 33.3167 | 47.0833 | 1.9167 | 4.1 | 261.3705 | 21.1 | 933.8167 | -13.9607 | 0
191 | 2016-07-09 | 211:00 | 81.7667 | 121.8167 | 56.35 | 32.1667 | 48.8167 | 2 | 3.6 | 289.9945 | 16.7 | 933.6 | -12.7992 | 0
191 | 2016-07-09 | 212:00 | 2.9333 | 0.31667 | 2.8167 | 31.1333 | 53.8833 | 0.53333 | 2.1 | 281.6729 | 5 | 933.9333 | -5.4839 | 0
191 | 2016-07-09 | 213:00 | 0 | 0 | 0 | 30.6833 | 57.25 | 0.38333 | 1.6 | 260.4275 | 5.5333 | 934 | 0 | 0
191 | 2016-07-09 | 214:00 | 0 | 0 | 0 | 29.5833 | 63.2333 | 1.0667 | 4.1 | 209.776 | 8.25 | 934.15 | 0 | 0
191 | 2016-07-09 | 215:00 | 0 | 0 | 0 | 28.1333 | 68.2 | 0.9 | 3.6 | 181.1848 | 9.7667 | 934.8167 | 0 | 0
191 | 2016-07-09 | 216:00 | 0 | 0 | 0 | 27.7667 | 69.5833 | 0.73333 | 2.6 | 113.2827 | 7.5167 | 935.2333 | 0 | 0
192 | 2016-07-10 | 217:00 | 0 | 0 | 0 | 27.3833 | 72.0333 | 0.25 | 1.9 | 87.286 | 4.85 | 935.4833 | 0 | 0
192 | 2016-07-10 | 218:00 | 0 | 0 | 0 | 26.6167 | 77.0333 | 0.36667 | 1.9 | 36.0163 | 4.9833 | 935.2667 | 0 | 0
192 | 2016-07-10 | 219:00 | 0 | 0 | 0 | 26.2333 | 79.45 | 1 | 2.9 | 36.1411 | 16.7 | 935.2667 | 0 | 0
192 | 2016-07-10 | 220:00 | 0 | 0 | 0 | 26.15 | 79.7833 | 0.65 | 2.6 | 46.68 | 19.1833 | 935.3667 | 0 | 0
192 | 2016-07-10 | 221:00 | 0 | 0 | 0 | 25.8 | 82.05 | 0.51667 | 2.4 | 47.7575 | 10.95 | 935.5 | 0 | 0
192 | 2016-07-10 | 222:00 | 20.0333 | 0 | 19.45 | 25.2667 | 84.9 | 0.6 | 2.1 | 41.3427 | 12.4333 | 935.65 | -6.6552 | 0
192 | 2016-07-10 | 223:00 | 159.4333 | 240.8 | 82.9833 | 26.65 | 78.1667 | 0.9 | 4.1 | 55.626 | 22.0167 | 935.8667 | -19.9624 | 0
192 | 2016-07-10 | 224:00 | 370.95 | 474.3833 | 141.4667 | 28.3 | 69.8833 | 1.7833 | 4.6 | 75.1124 | 30.4833 | 936.1167 | -17.7541 | 0
192 | 2016-07-10 | 225:00 | 568.1 | 573.1167 | 188.35 | 30.1 | 60.2333 | 2.4167 | 5.6 | 85.1186 | 24.9 | 936.1667 | -17.5258 | 0
192 | 2016-07-10 | 226:00 | 733.7667 | 633.1667 | 219.6667 | 31.65 | 53.1833 | 2.25 | 4.1 | 120.7868 | 19.0167 | 935.9333 | -16.3631 | 0
192 | 2016-07-10 | 227:00 | 852.5667 | 664.5667 | 239.65 | 33.2833 | 49.1667 | 2.0167 | 4.1 | 200.8136 | 26.4667 | 935.6167 | -15.7766 | 0
192 | 2016-07-10 | 228:00 | 916.85 | 657.1 | 268.3 | 34.3167 | 47 | 2.1667 | 4.6 | 215.3312 | 27.2 | 935 | -15.59 | 0
192 | 2016-07-10 | 229:00 | 925.9333 | 644.05 | 282.05 | 35.1 | 45.0333 | 2.4167 | 6.4 | 211.2078 | 33.1667 | 934.25 | -15.7395 | 0
192 | 2016-07-10 | 230:00 | 885.4167 | 664.4333 | 248.55 | 35.7833 | 44.4833 | 2.25 | 4.9 | 229.4722 | 29.3667 | 933.4333 | -17.0795 | 0
192 | 2016-07-10 | 231:00 | 801.3667 | 681.35 | 212.8167 | 36.25 | 41.25 | 2.4167 | 5.6 | 238.9504 | 29 | 932.6667 | -14.4148 | 1
192 | 2016-07-10 | 232:00 | 647.9 | 644.5 | 177.3833 | 36.5833 | 39.0333 | 2.3167 | 5.4 | 229.4099 | 35.6667 | 931.9 | -15.2753 | 0
192 | 2016-07-10 | 233:00 | 467.1 | 583.4667 | 139.0833 | 36.55 | 38.3833 | 2.0333 | 4.6 | 202.4113 | 30.0667 | 931.5167 | -16.1073 | 0
192 | 2016-07-10 | 234:00 | 263.7333 | 430.9333 | 102.15 | 36.2833 | 39.65 | 1.8333 | 4.1 | 199.1807 | 25.5333 | 931.3667 | -15.4225 | 0
192 | 2016-07-10 | 235:00 | 87.7 | 194.5667 | 50.45 | 34.75 | 42.55 | 2.2167 | 4.6 | 169.4496 | 11.6167 | 931.5167 | -15.5243 | 0
192 | 2016-07-10 | 236:00 | 3.3167 | 2.1 | 3.0833 | 33.85 | 45.1333 | 0.83333 | 2.1 | 142.233 | 3.7333 | 931.8833 | -6.9018 | 0
192 | 2016-07-10 | 237:00 | 0 | 0 | 0 | 32.7667 | 51.3333 | 1.3 | 3.4 | 102.9528 | 6.3333 | 931.9667 | 0 | 0
192 | 2016-07-10 | 238:00 | 0 | 0 | 0 | 31.2667 | 57.45 | 2.65 | 5.6 | 103.6242 | 14.8667 | 932.7167 | 0 | 0
192 | 2016-07-10 | 239:00 | 0 | 0 | 0 | 29.8667 | 58.2833 | 1.55 | 5.6 | 40.2272 | 23.9167 | 933.4833 | 0 | 0
192 | 2016-07-10 | 240:00 | 0 | 0 | 0 | 29.45 | 58.4 | 0.9 | 2.9 | 33.4331 | 15.3167 | 933.9333 | 0 | 0
193 | 2016-07-11 | 241:00 | 0 | 0 | 0 | 29.4833 | 58.9 | 1.25 | 3.1 | 78.8304 | 15.7333 | 933.9833 | 0 | 0
193 | 2016-07-11 | 242:00 | 0 | 0 | 0 | 28.9167 | 61.7333 | 1.6333 | 3.4 | 91.3805 | 8.4167 | 934.1 | 0 | 0
193 | 2016-07-11 | 243:00 | 0 | 0 | 0 | 28.7 | 64.0833 | 1.55 | 3.1 | 96.5177 | 8.05 | 934.2833 | 0 | 0
193 | 2016-07-11 | 244:00 | 0 | 0 | 0 | 28.55 | 64.5667 | 1.0833 | 2.6 | 102.475 | 2.3333 | 934.35 | 0 | 0
193 | 2016-07-11 | 245:00 | 0 | 0 | 0 | 28.1833 | 67.6333 | 1.3833 | 4.4 | 77.9828 | 19.8333 | 934.3 | 0 | 0
193 | 2016-07-11 | 246:00 | 3.75 | 0 | 3.5667 | 27.5167 | 71.1833 | 1.6667 | 6.9 | 49.8993 | 27.2 | 934.8333 | -3.6168 | 0
193 | 2016-07-11 | 247:00 | 55.1667 | 0 | 54.0667 | 26.35 | 69.7167 | 2.6167 | 7.2 | 58.8153 | 46.8333 | 935.85 | -3.8132 | 0
193 | 2016-07-11 | 248:00 | 210.2833 | 6.5333 | 203.6833 | 25.8667 | 71.9833 | 2.3333 | 6.4 | 42.8185 | 38.1167 | 936.2667 | -7.7903 | 0
193 | 2016-07-11 | 249:00 | 252.0833 | 1.4667 | 247.9833 | 27.0167 | 67.9833 | 1.6333 | 4.9 | 53.8034 | 32.9167 | 936.6667 | -5.0297 | 0
193 | 2016-07-11 | 250:00 | 251.1 | 1.7833 | 247 | 28.3 | 62.3167 | 1.5667 | 3.9 | 48.6844 | 24.7167 | 936.7 | -3.507 | 0
193 | 2016-07-11 | 251:00 | 449.1333 | 67.5333 | 383.5667 | 29.9833 | 55.8667 | 2.0333 | 3.9 | 100.9465 | 17.5667 | 936.55 | -5.6761 | 1
193 | 2016-07-11 | 252:00 | 827.4833 | 368.1667 | 462.2333 | 32.25 | 49.85 | 1.9167 | 4.1 | 116.9131 | 18.6167 | 936.1333 | -8.717 | 0
193 | 2016-07-11 | 253:00 | 934.1833 | 580.05 | 356 | 33.8 | 49.6667 | 1.95 | 4.1 | 134.6373 | 29.8333 | 935.6 | -12.7596 | 0
193 | 2016-07-11 | 254:00 | 830.9333 | 530.15 | 323.0667 | 35.7833 | 45.25 | 1.55 | 3.4 | 198.886 | 26.6667 | 934.9667 | -11.7102 | 0
193 | 2016-07-11 | 255:00 | 777.6333 | 537.1833 | 312.6333 | 35.85 | 44.7667 | 1.9333 | 5.6 | 157.2749 | 27.1333 | 934.3833 | -13.3453 | 0
193 | 2016-07-11 | 256:00 | 659.2833 | 507.3833 | 287.9667 | 36.3333 | 42.75 | 2.0333 | 5.6 | 176.8945 | 27.7 | 933.8833 | -15.0083 | 0
193 | 2016-07-11 | 257:00 | 385.7667 | 316.7167 | 201.3833 | 36.75 | 41.95 | 1.6667 | 4.4 | 226.9006 | 26.4 | 933.4167 | -12.9091 | 0
193 | 2016-07-11 | 258:00 | 152.05 | 90.2833 | 118.35 | 35.7167 | 44.85 | 1.6 | 3.9 | 215.8996 | 17.25 | 933.1 | -10.2998 | 0
193 | 2016-07-11 | 259:00 | 71.8167 | 84.3333 | 55.1 | 34.7167 | 49.1167 | 2.55 | 5.9 | 202.5599 | 14.2833 | 933.15 | -13.1273 | 0
193 | 2016-07-11 | 260:00 | 2.45 | 0.81667 | 2.25 | 33 | 56.0667 | 2.9 | 5.1 | 187.8319 | 9.1667 | 933.6167 | -9.0421 | 0
193 | 2016-07-11 | 261:00 | 0 | 0 | 0 | 32.2667 | 59.3167 | 1.35 | 3.6 | 189.1023 | 8.1833 | 934.2167 | 0 | 0
193 | 2016-07-11 | 262:00 | 0 | 0 | 0 | 31.6667 | 61.1167 | 0.98333 | 3.1 | 181.526 | 4.3 | 934.95 | 0 | 0
193 | 2016-07-11 | 263:00 | 0 | 0 | 0 | 31.1167 | 62.9667 | 0.88333 | 3.4 | 163.0305 | 3.85 | 935.6667 | 0 | 0
193 | 2016-07-11 | 264:00 | 0 | 0 | 0 | 30.2167 | 68.4667 | 0.5 | 2.4 | 110.4291 | 10.3167 | 936.05 | 0 | 0
194 | 2016-07-12 | 265:00 | 0 | 0 | 0 | 29.1 | 75.3333 | 1.5167 | 3.1 | 21.0861 | 13.9 | 936.1 | 0 | 0
194 | 2016-07-12 | 266:00 | 0 | 0 | 0 | 29.2 | 72.5667 | 1.5167 | 4.6 | 68.6981 | 20.4667 | 936.15 | 0 | 0
194 | 2016-07-12 | 267:00 | 0 | 0 | 0 | 29.2833 | 70.1333 | 2.05 | 5.1 | 80.4574 | 24.95 | 936.1667 | 0 | 0
194 | 2016-07-12 | 268:00 | 0 | 0 | 0 | 28.8833 | 71.8833 | 2.1667 | 5.6 | 80.4164 | 22.4 | 936.0833 | 0 | 0
194 | 2016-07-12 | 269:00 | 0 | 0 | 0 | 28.0833 | 76.3167 | 2.4167 | 5.4 | 85.4076 | 24.2167 | 936.4 | 0 | 0
194 | 2016-07-12 | 270:00 | 18.55 | 0 | 18.4833 | 27.7667 | 76.2167 | 2.4833 | 5.1 | 92.1618 | 19.0833 | 936.8167 | 1.719 | 0
194 | 2016-07-12 | 271:00 | 128.5667 | 34.9167 | 116.0167 | 28.75 | 71.4667 | 3.25 | 6.4 | 96.4002 | 18.1833 | 937.1833 | -9.0252 | 0
194 | 2016-07-12 | 272:00 | 281.1167 | 101.15 | 229.3333 | 29.3833 | 69.55 | 3.3333 | 5.6 | 105.1859 | 14.6667 | 937.5167 | -9.7971 | 0
194 | 2016-07-12 | 273:00 | 441.1167 | 142.1833 | 344.6833 | 30.1667 | 69.9167 | 3.7833 | 6.9 | 107.5905 | 16.6333 | 937.7167 | -9.7933 | 0
194 | 2016-07-12 | 274:00 | 422.65 | 36.4167 | 389.7333 | 30.7667 | 69.5 | 3.8167 | 6.9 | 112.68 | 15.25 | 937.8833 | -6.818 | 0
194 | 2016-07-12 | 275:00 | 649.6333 | 177.0167 | 481.7167 | 31.8167 | 66.1167 | 3.0667 | 6.7 | 111.7824 | 18.9833 | 937.55 | -8.2658 | 0
194 | 2016-07-12 | 276:00 | 555.1667 | 103.9 | 450.7667 | 32.5833 | 63.3833 | 2.7167 | 5.4 | 104.2525 | 21.0833 | 937.2333 | -3.9605 | 0
194 | 2016-07-12 | 277:00 | 740.5 | 191.05 | 547.7333 | 33.7 | 59.3667 | 3.0333 | 6.2 | 113.7391 | 22.0167 | 936.9 | -6.8293 | 0
194 | 2016-07-12 | 278:00 | 763.9667 | 230.8667 | 541.6833 | 33.6833 | 59.5667 | 4.75 | 8.4 | 125.2063 | 15.6667 | 936.5833 | -7.8468 | 0
194 | 2016-07-12 | 279:00 | 442.5 | 94.2333 | 356.6833 | 32.7333 | 59.2667 | 3.8667 | 7.7 | 111.6137 | 33.0833 | 936.5333 | -5.761 | 0
194 | 2016-07-12 | 280:00 | 305.35 | 36.5333 | 277.2 | 31.2667 | 61.6833 | 2.8 | 6.2 | 115.547 | 22.1167 | 936.2833 | -5.0293 | 0
194 | 2016-07-12 | 281:00 | 349.7667 | 177.5 | 249.7 | 31.8833 | 62 | 2.9 | 6.9 | 85.2589 | 29.7 | 935.6167 | -11.2433 | 0
194 | 2016-07-12 | 282:00 | 225.6833 | 191.05 | 150.9667 | 32.2 | 58.1667 | 2.2333 | 5.1 | 66.897 | 33.4333 | 935.3333 | -13.3534 | 0
194 | 2016-07-12 | 283:00 | 63.3667 | 45.55 | 52.9 | 31.6167 | 61.9833 | 1.6333 | 4.6 | 72.0548 | 30.7833 | 935.4667 | -7.9757 | 0
194 | 2016-07-12 | 284:00 | 2.6667 | 0.11667 | 2.6667 | 31.1167 | 65.4833 | 1.5833 | 3.6 | 99.1073 | 9.6167 | 935.9333 | 1.4818 | 0
194 | 2016-07-12 | 285:00 | 0 | 0 | 0 | 30.6333 | 68.3833 | 1.1333 | 2.9 | 83.54 | 4.9667 | 936.35 | 0 | 0
194 | 2016-07-12 | 286:00 | 0 | 0 | 0 | 30.25 | 70.6167 | 1.85 | 3.6 | 99.8225 | 7.4833 | 936.8833 | 0 | 0
194 | 2016-07-12 | 287:00 | 0 | 0 | 0 | 29.9333 | 72.3667 | 2.0333 | 4.9 | 90.5613 | 16.7833 | 937.4 | 0 | 0
194 | 2016-07-12 | 288:00 | 0 | 0 | 0 | 29.3833 | 74.85 | 1.7167 | 3.9 | 84.1486 | 19.75 | 938.0167 | 0 | 0
195 | 2016-07-13 | 289:00 | 0 | 0 | 0 | 29.1333 | 75.65 | 1.1667 | 3.1 | 80.2338 | 14.2667 | 937.9333 | 0 | 0
195 | 2016-07-13 | 290:00 | 0 | 0 | 0 | 28.7 | 77.7833 | 0.85 | 3.6 | 64.1632 | 17.5833 | 937.7333 | 0 | 0
195 | 2016-07-13 | 291:00 | 0 | 0 | 0 | 27.5 | 81.8 | 1.9833 | 5.6 | 50.1553 | 35.0667 | 937.75 | 0 | 0
195 | 2016-07-13 | 292:00 | 0 | 0 | 0 | 26.7833 | 82.9833 | 1.6 | 4.6 | 70.9199 | 30.8333 | 937.6167 | 0 | 0
195 | 2016-07-13 | 293:00 | 0 | 0 | 0 | 26.3167 | 83.9167 | 1.8667 | 4.9 | 55.0271 | 35.8833 | 937.9333 | 0 | 0
195 | 2016-07-13 | 294:00 | 4.4333 | 0 | 4.4167 | 26.2833 | 81.1667 | 3.4 | 5.9 | 89.5701 | 22.1333 | 938.1167 | -0.11593 | 0
195 | 2016-07-13 | 295:00 | 25.0167 | 0 | 24.65 | 26.0167 | 84 | 2.5167 | 7.4 | 64.2457 | 37.7333 | 938.4667 | -1.406 | 0
195 | 2016-07-13 | 296:00 | 164.1667 | 0.63333 | 161.6833 | 26.8833 | 80.7667 | 1.3667 | 5.1 | 52.2838 | 32.7 | 938.4167 | -4.6086 | 0
195 | 2016-07-13 | 297:00 | 209.9 | 11.15 | 200.2667 | 28.5833 | 72.6 | 1.3167 | 4.1 | 34.1551 | 25.9667 | 938.6833 | -4.6341 | 0
195 | 2016-07-13 | 298:00 | 322.4 | 12.2333 | 309.4333 | 28.8833 | 66.4 | 3.15 | 6.4 | 313.0301 | 25.6167 | 938.8167 | -4.0334 | 0
195 | 2016-07-13 | 299:00 | 783.9 | 277.1333 | 521.6833 | 30.85 | 59.3167 | 2.9 | 7.4 | 354.7749 | 27.3 | 938.3667 | -11.8674 | 0
195 | 2016-07-13 | 300:00 | 800.2167 | 301.6333 | 499.3333 | 32.8833 | 55.55 | 1.3333 | 3.4 | 181.312 | 39.95 | 937.8833 | -12.1333 | 0
195 | 2016-07-13 | 301:00 | 738.35 | 190.7333 | 543.3 | 33.7 | 54.5833 | 2.5333 | 6.4 | 249.2368 | 27.9333 | 937.4 | -9.8545 | 0
195 | 2016-07-13 | 302:00 | 782 | 306.65 | 482.35 | 34.7167 | 51.9667 | 2.1667 | 5.9 | 260.1476 | 32.4 | 936.65 | -13.5389 | 0
195 | 2016-07-13 | 303:00 | 700.5667 | 303.3 | 431.2833 | 34.6833 | 52.4333 | 2.55 | 6.7 | 254.2952 | 26.05 | 936.1 | -15.8603 | 0
195 | 2016-07-13 | 304:00 | 593.5333 | 332.4 | 346.1833 | 35.3 | 51.0333 | 1.8 | 4.9 | 224.5676 | 35.4167 | 935.3333 | -18.719 | 0
195 | 2016-07-13 | 305:00 | 458.2333 | 305.4667 | 281.25 | 35.9667 | 49.2333 | 1.7333 | 4.6 | 235.3477 | 35.2 | 934.8167 | -19.7138 | 0
195 | 2016-07-13 | 306:00 | 274.1 | 201.6 | 192.7833 | 34.7833 | 52.3333 | 2.5667 | 5.1 | 168.5448 | 23.5 | 934.5333 | -19.3616 | 0
195 | 2016-07-13 | 307:00 | 53.9167 | 30.4833 | 45.7 | 33.45 | 56.8167 | 2.75 | 5.1 | 172.7351 | 12.5833 | 935.1333 | -10.0282 | 0
195 | 2016-07-13 | 308:00 | 1.7167 | 0 | 1.6 | 32.65 | 59 | 2.7167 | 4.9 | 176.9619 | 11.15 | 935.5833 | -1.7456 | 0
195 | 2016-07-13 | 309:00 | 0 | 0 | 0 | 31.8333 | 63.2 | 2.85 | 5.1 | 125.7617 | 13.2333 | 935.95 | 0 | 0
195 | 2016-07-13 | 310:00 | 0 | 0 | 0 | 30.9 | 70.2333 | 1.9 | 5.1 | 73.5177 | 30.4167 | 936.6167 | 0 | 0
195 | 2016-07-13 | 311:00 | 0 | 0 | 0 | 30.05 | 71.9333 | 2.0667 | 4.6 | 105.0225 | 22.9 | 936.6833 | 0 | 0
195 | 2016-07-13 | 312:00 | 0 | 0 | 0 | 29.2667 | 70.8167 | 1.05 | 3.1 | 64.7379 | 14.7667 | 936.6833 | 0 | 0
196 | 2016-07-14 | 313:00 | 0 | 0 | 0 | 28.35 | 77.0333 | 1.4167 | 4.4 | 52.0075 | 23.8167 | 936.3667 | 0 | 0
196 | 2016-07-14 | 314:00 | 0 | 0 | 0 | 27.75 | 81.8833 | 1.6833 | 4.9 | 51.9483 | 19.2333 | 936 | 0 | 0
196 | 2016-07-14 | 315:00 | 0 | 0 | 0 | 26.3167 | 87.5 | 4.1 | 8.9 | 335.9611 | 20.1333 | 936 | 0 | 0
196 | 2016-07-14 | 316:00 | 0 | 0 | 0 | 23.9667 | 90.9333 | 2.8 | 8.7 | 52.356 | 24.4833 | 936.0833 | 0 | 0
196 | 2016-07-14 | 317:00 | 0 | 0 | 0 | 23.9167 | 94.35 | 0.7 | 3.6 | 93.2834 | 12.25 | 936.2833 | 0 | 0
196 | 2016-07-14 | 318:00 | 0.73333 | 0 | 0.88333 | 24.2333 | 96.0667 | 0.56667 | 2.6 | 65.1764 | 13.4833 | 936.3833 | 1.5029 | 0
196 | 2016-07-14 | 319:00 | 16.4333 | 0 | 16.1333 | 24.6 | 95.5833 | 0.86667 | 2.6 | 128.7724 | 8.0167 | 936.6 | -1.0394 | 0
196 | 2016-07-14 | 320:00 | 35.9 | 0 | 35.7167 | 24.8667 | 94.7333 | 0.28333 | 1.9 | 37.4634 | 6.5 | 936.8333 | -0.35957 | 0
196 | 2016-07-14 | 321:00 | 56.7667 | 0 | 56.25 | 24.9 | 95.7167 | 0.85 | 3.1 | 90.5534 | 7.6667 | 936.95 | -0.78007 | 0
196 | 2016-07-14 | 322:00 | 81.8167 | 0 | 82.8833 | 25.4 | 93.55 | 0.93333 | 2.9 | 101.284 | 12.55 | 937.2 | 1.2905 | 0
196 | 2016-07-14 | 323:00 | 127.15 | 0.21667 | 127.4333 | 25.4333 | 94.7167 | 1.5 | 3.1 | 137.2654 | 9.8333 | 937.7333 | 0.54622 | 0
196 | 2016-07-14 | 324:00 | 412.4167 | 10.9833 | 392.9333 | 26.15 | 93.3833 | 1.7667 | 4.4 | 95.6822 | 12.5167 | 937.3833 | -9.157 | 0
196 | 2016-07-14 | 325:00 | 938.6 | 308.0167 | 608.95 | 28.15 | 84.3833 | 3.25 | 6.2 | 90.9508 | 24.4667 | 936.8167 | -30.6015 | 0
196 | 2016-07-14 | 326:00 | 813.0167 | 302.85 | 511.3 | 29.6667 | 75.7833 | 2.7667 | 6.4 | 81.6917 | 32.9 | 936.1833 | -20.5331 | 0
196 | 2016-07-14 | 327:00 | 545.3167 | 120.4167 | 431.3 | 30.4167 | 71.5667 | 2.85 | 6.2 | 96.7965 | 21.5833 | 935.4833 | -13.0353 | 0
196 | 2016-07-14 | 328:00 | 513.25 | 165.6167 | 384.7833 | 31.0333 | 70.1333 | 2.9667 | 6.2 | 96.7634 | 19.3667 | 934.8167 | -16.5295 | 0
196 | 2016-07-14 | 329:00 | 413.8333 | 155.5333 | 321.5167 | 31.6 | 66.25 | 2.7833 | 5.1 | 112.4635 | 14.6333 | 934.2333 | -17.4435 | 0
196 | 2016-07-14 | 330:00 | 233.8167 | 126.7333 | 182.6 | 31.3333 | 67.65 | 2.7333 | 5.6 | 123.3171 | 11.1667 | 933.8667 | -15.5628 | 1
196 | 2016-07-14 | 331:00 | 52.35 | 27.1667 | 45.05 | 30.45 | 71.9833 | 1.5833 | 3.6 | 144.5165 | 7.9333 | 934.1667 | -7.8484 | 0
196 | 2016-07-14 | 332:00 | 0.51667 | 0 | 0.46667 | 29.4167 | 79.0333 | 0.31667 | 2.1 | 166.3595 | 3.1667 | 934.8 | -1.3477 | 0
196 | 2016-07-14 | 333:00 | 0 | 0 | 0 | 28.9333 | 81.9167 | 1.0333 | 3.4 | 123.6774 | 5.6667 | 935.1333 | 0 | 0
196 | 2016-07-14 | 334:00 | 0 | 0 | 0 | 28.6833 | 82.7167 | 0.9 | 3.4 | 94.1193 | 6.8667 | 935.8167 | 0 | 0
196 | 2016-07-14 | 335:00 | 0 | 0 | 0 | 28.2 | 85.3667 | 1.4 | 2.9 | 106.119 | 6.1167 | 936.3167 | 0 | 0
196 | 2016-07-14 | 336:00 | 0 | 0 | 0 | 27.9333 | 86.0667 | 2.1667 | 3.6 | 107.3025 | 8.7833 | 936.4 | 0 | 0
197 | 2016-07-15 | 337:00 | 0 | 0 | 0 | 27.75 | 86.4 | 1.0833 | 4.1 | 75.8486 | 20.5833 | 936.1 | 0 | 0
197 | 2016-07-15 | 338:00 | 0 | 0 | 0 | 27.5167 | 87.9333 | 0.86667 | 3.6 | 50.505 | 21.25 | 935.0833 | 0 | 0
197 | 2016-07-15 | 339:00 | 0 | 0 | 0 | 27.0667 | 86.75 | 2.5167 | 10.2 | 131.4541 | 14.3333 | 934.95 | 0 | 0
197 | 2016-07-15 | 340:00 | 0 | 0 | 0 | 23.1667 | 96.35 | 4.55 | 12.9 | 332.586 | 38.7333 | 935.7 | 0 | 0
197 | 2016-07-15 | 341:00 | 0 | 0 | 0 | 22.1 | 98.0833 | 2.5 | 8.9 | 43.3086 | 39.8833 | 934.9 | 0 | 0
197 | 2016-07-15 | 342:00 | 0.58333 | 0 | 0.81667 | 22.2 | 95.8833 | 1.6333 | 5.4 | 194.6858 | 13.7 | 934.4167 | 1.8481 | 0
197 | 2016-07-15 | 343:00 | 9.0833 | 0 | 9.7667 | 22.7 | 95.5667 | 1.0167 | 3.6 | 28.6129 | 12.55 | 934.7 | 2.9493 | 0
197 | 2016-07-15 | 344:00 | 72.55 | 1.2667 | 71.8167 | 23.55 | 94.9167 | 1.65 | 3.6 | 17.6153 | 24.25 | 935.4 | -0.021536 | 0
197 | 2016-07-15 | 345:00 | 155.2 | 1 | 153.8 | 24.9 | 92.8167 | 0.26667 | 2.6 | 40.2753 | 8.4167 | 936.6833 | -1.2258 | 0
197 | 2016-07-15 | 346:00 | 216.7167 | 2.7333 | 213.7833 | 26.1667 | 86.9833 | 0.4 | 2.6 | 181.25 | 2.5167 | 937.6 | -0.8474 | 0
197 | 2016-07-15 | 347:00 | 594.1 | 132.9167 | 469.5333 | 28.6167 | 78.4833 | 0.3 | 2.1 | 82.5953 | 10.9167 | 937.0333 | -3.8264 | 0
197 | 2016-07-15 | 348:00 | 825.2333 | 368.8833 | 464.7667 | 31.0667 | 68.4333 | 0.75 | 2.6 | 66.4854 | 21.7 | 936.6167 | -5.9997 | 0
197 | 2016-07-15 | 349:00 | 840.9167 | 376.6 | 466.85 | 32.5333 | 54.7667 | 0.98333 | 2.6 | 157.704 | 16.3167 | 935.9167 | -7.6166 | 0
197 | 2016-07-15 | 350:00 | 769.7667 | 331.25 | 450.9167 | 33.4 | 57.4333 | 1.6167 | 3.6 | 171.311 | 21.8333 | 935.35 | -9.8955 | 0
197 | 2016-07-15 | 351:00 | 689.8833 | 321.5667 | 410.9333 | 33.2167 | 58.45 | 1.6 | 3.6 | 161.7948 | 16.6333 | 934.7167 | -9.4382 | 0
197 | 2016-07-15 | 352:00 | 566.0167 | 312.8667 | 336.35 | 33.5833 | 57.1667 | 1.6167 | 3.4 | 149.9928 | 22.95 | 933.9667 | -9.9955 | 0
197 | 2016-07-15 | 353:00 | 382.7167 | 212.2667 | 259.6 | 33.5 | 60.3667 | 1.6333 | 3.1 | 188.1154 | 19.0167 | 933.4 | -11.6116 | 0
197 | 2016-07-15 | 354:00 | 200.0333 | 96.9333 | 159.9333 | 32.8333 | 63.4667 | 1.4 | 3.1 | 179.0328 | 13.5167 | 932.9833 | -11.8173 | 0
197 | 2016-07-15 | 355:00 | 24.7333 | 3.5333 | 23.1833 | 31.4333 | 70.1667 | 0.91667 | 2.6 | 153.2152 | 5.2333 | 933.0333 | -4.0104 | 0
197 | 2016-07-15 | 356:00 | 1.95 | 0 | 1.9333 | 30.8333 | 72.8833 | 0.81667 | 3.1 | 149.4238 | 4.4 | 934.1333 | 0 | 0
197 | 2016-07-15 | 357:00 | 0 | 0 | 0 | 30.3167 | 77.0333 | 2.1 | 5.6 | 126.2678 | 9.0167 | 934.6833 | 0 | 0
197 | 2016-07-15 | 358:00 | 0 | 0 | 0 | 29.2667 | 83.8667 | 2.15 | 5.6 | 90.1105 | 23.8167 | 935.0167 | 0 | 0
197 | 2016-07-15 | 359:00 | 0 | 0 | 0 | 28.65 | 87.0167 | 2.3833 | 4.9 | 115.3679 | 11.5167 | 935.7167 | 0 | 0
197 | 2016-07-15 | 360:00 | 0 | 0 | 0 | 28.2333 | 89.2333 | 1.9833 | 4.9 | 107.0894 | 11.7667 | 935.8667 | 0 | 0
198 | 2016-07-16 | 361:00 | 0 | 0 | 0 | 27.9333 | 90.4333 | 1.4833 | 4.6 | 87.7795 | 16.5667 | 935.5167 | 0 | 0
198 | 2016-07-16 | 362:00 | 0 | 0 | 0 | 27.65 | 91.7833 | 1.5833 | 5.1 | 50.8284 | 19.0333 | 934.6833 | 0 | 0
198 | 2016-07-16 | 363:00 | 0 | 0 | 0 | 26.65 | 85.15 | 2.75 | 9.7 | 61.0153 | 35.2 | 934.0833 | 0 | 0
198 | 2016-07-16 | 364:00 | 0 | 0 | 0 | 21.9833 | 96.0167 | 3.6667 | 10.7 | 107.6571 | 27.3 | 934.7833 | 0 | 0
198 | 2016-07-16 | 365:00 | 0 | 0 | 0 | 21.85 | 97.0167 | 3.7 | 7.7 | 94.7115 | 24.4833 | 933.9667 | 0 | 0
198 | 2016-07-16 | 366:00 | 1.3667 | 0 | 1.7167 | 21.7667 | 96.5 | 2.8167 | 6.7 | 348.8755 | 37.3667 | 934.4167 | 3.7787 | 0
198 | 2016-07-16 | 367:00 | 50.2167 | 0.11667 | 49.85 | 22.8167 | 93.2833 | 0.98333 | 4.1 | 80.0829 | 24.0833 | 935.0833 | -0.82256 | 0
198 | 2016-07-16 | 368:00 | 126.8833 | 0.66667 | 125.4833 | 23.7667 | 90.8833 | 0.38333 | 2.6 | 43.5387 | 9.5167 | 936.3667 | -2.3942 | 0
198 | 2016-07-16 | 369:00 | 189.3667 | 2.0167 | 186.7333 | 24.6667 | 87.5833 | 0.26667 | 2.4 | 64.5019 | 6.85 | 936.9667 | -1.9999 | 0
198 | 2016-07-16 | 370:00 | 589.65 | 307.75 | 333.1833 | 26.5167 | 81.4833 | 0.83333 | 3.6 | 40.9358 | 15.9167 | 936.65 | -8.997 | 0
198 | 2016-07-16 | 371:00 | 849.45 | 530.7 | 359.8833 | 28.4333 | 74.2 | 2.9833 | 6.2 | 96.1836 | 20.7833 | 936.7 | -12.9984 | 0
198 | 2016-07-16 | 372:00 | 839.3167 | 411.7333 | 430.3667 | 29.4833 | 71.8 | 3.0167 | 5.9 | 117.3742 | 17.6667 | 936.9333 | -12.0012 | 0
198 | 2016-07-16 | 373:00 | 927.8667 | 560.6167 | 367.1833 | 30.6 | 66.5833 | 3.7167 | 7.4 | 121.612 | 16.1167 | 936.8833 | -15.5616 | 0
198 | 2016-07-16 | 374:00 | 833.7333 | 458.95 | 393.1333 | 31.3 | 64.1333 | 4.3 | 7.2 | 135.2275 | 14.95 | 936.4667 | -12.4647 | 0
198 | 2016-07-16 | 375:00 | 709.7667 | 425.3 | 335.7833 | 31.7667 | 61.0833 | 4.3667 | 7.7 | 127.6096 | 14.3 | 936.05 | -14.0435 | 0
198 | 2016-07-16 | 376:00 | 576.5333 | 359.2333 | 310.7667 | 31.6667 | 63.8 | 4.7167 | 7.7 | 123.3674 | 13.1333 | 935.6667 | -12.9689 | 0
198 | 2016-07-16 | 377:00 | 419.5333 | 345.15 | 225.3667 | 31.1833 | 63.0833 | 4.85 | 7.9 | 127.0208 | 13 | 935.6333 | -14.6865 | 0
198 | 2016-07-16 | 378:00 | 204.5333 | 151.3833 | 141.3167 | 30.6167 | 67.2667 | 4.4 | 7.9 | 129.9172 | 11.8333 | 935.7333 | -11.7693 | 0
198 | 2016-07-16 | 379:00 | 63.0667 | 33.25 | 55.0167 | 29.6333 | 72.85 | 3.8333 | 6.9 | 130.2532 | 10.8333 | 936.3333 | -10.0752 | 0
198 | 2016-07-16 | 380:00 | 1.9667 | 0 | 1.85 | 28.85 | 73.8167 | 3.4833 | 5.6 | 125.3013 | 9.4333 | 937.0333 | -1.9262 | 0
198 | 2016-07-16 | 381:00 | 0 | 0 | 0 | 28.2333 | 76.6833 | 2.3833 | 5.6 | 119.1337 | 8.25 | 937.6333 | 0 | 0
198 | 2016-07-16 | 382:00 | 0 | 0 | 0 | 27.6333 | 82.35 | 2.0333 | 4.6 | 118.6392 | 6.5 | 938.4833 | 0 | 0
198 | 2016-07-16 | 383:00 | 0 | 0 | 0 | 27.2333 | 85.3167 | 2.2667 | 4.4 | 115.5613 | 9.0667 | 938.6833 | 0 | 0
198 | 2016-07-16 | 384:00 | 0 | 0 | 0 | 26.8 | 86.95 | 1.8833 | 3.9 | 94.978 | 10.6667 | 938.65 | 0 | 0
199 | 2016-07-17 | 385:00 | 0 | 0 | 0 | 26.5167 | 87.8333 | 1.6167 | 4.9 | 82.4333 | 21.0167 | 938.4 | 0 | 0
199 | 2016-07-17 | 386:00 | 0 | 0 | 0 | 26.25 | 89.75 | 0.38333 | 3.6 | 77.9632 | 11.4833 | 937.7167 | 0 | 0
199 | 2016-07-17 | 387:00 | 0 | 0 | 0 | 26.0333 | 91.0333 | 0.41667 | 3.1 | 87.4682 | 7.1333 | 937.0667 | 0 | 0
199 | 2016-07-17 | 388:00 | 0 | 0 | 0 | 25.8 | 92 | 0.033333 | 1.6 | 101.65 | 1.3333 | 936.7833 | 0 | 0
199 | 2016-07-17 | 389:00 | 0 | 0 | 0 | 25.3833 | 93.45 | 0 | 0 | 0 | 0 | 936.8833 | 0 | 0
199 | 2016-07-17 | 390:00 | 21.9833 | 0 | 21.6 | 25.3 | 94.4167 | 0 | 1.1 | 0 | 0.61667 | 937.2333 | -5.6419 | 0
199 | 2016-07-17 | 391:00 | 61.8 | 0.35 | 60.3667 | 25.8833 | 90.9167 | 2.2 | 10.7 | 307.8663 | 12.5667 | 938.2333 | -5.9344 | 0
199 | 2016-07-17 | 392:00 | 6.9333 | 0 | 6.8167 | 22.4667 | 92.55 | 5.5167 | 12.7 | 349.4825 | 30.0333 | 938.2833 | -0.36543 | 0
199 | 2016-07-17 | 393:00 | 148.9 | 2.8 | 148.2167 | 22.8667 | 88.3667 | 0.71667 | 3.1 | 57.1182 | 25.0333 | 938.4667 | 1.8612 | 0
199 | 2016-07-17 | 394:00 | 410.2167 | 143.9833 | 290.8833 | 24.1 | 86.7667 | 1.4333 | 5.9 | 63.338 | 19.1667 | 940.2167 | -1.312 | 0
199 | 2016-07-17 | 395:00 | 811.9333 | 529.25 | 328.55 | 26.5 | 78.45 | 1.8333 | 5.9 | 73.0567 | 32.4167 | 939.65 | -9.392 | 0
199 | 2016-07-17 | 396:00 | 838.4667 | 361.7667 | 484.1667 | 28.35 | 69.45 | 2.45 | 5.9 | 81.4154 | 31.9667 | 939.5 | -9.8436 | 0
199 | 2016-07-17 | 397:00 | 529.05 | 58.25 | 467.8667 | 28.9167 | 69.9167 | 2.0667 | 6.2 | 93.0631 | 21.3167 | 939.2333 | -4.587 | 0
199 | 2016-07-17 | 398:00 | 468.3333 | 50.8667 | 417.7833 | 29 | 72.7333 | 2.45 | 5.1 | 102.9193 | 17.8167 | 938.55 | -3.5268 | 1
199 | 2016-07-17 | 399:00 | 683.4167 | 329.05 | 403.7167 | 29.45 | 73.7 | 3.3 | 6.2 | 126.336 | 14.2667 | 938.0167 | -9.5989 | 0
199 | 2016-07-17 | 400:00 | 593.7167 | 386.5167 | 310.0833 | 30.0833 | 70.35 | 3.1 | 5.4 | 125.2383 | 15.4667 | 937.1667 | -12.2621 | 0
199 | 2016-07-17 | 401:00 | 410.2167 | 267.3333 | 256.4333 | 30.45 | 69.8167 | 2.7 | 4.9 | 153.5498 | 15.45 | 936.9833 | -11.8543 | 0
199 | 2016-07-17 | 402:00 | 80.5667 | 10.1333 | 74.7333 | 29.35 | 74.3833 | 2.2333 | 4.6 | 161.3541 | 11.1667 | 936.8833 | -4.8261 | 0
199 | 2016-07-17 | 403:00 | 23.4167 | 0 | 22.8833 | 28.8167 | 77.3667 | 1.8167 | 3.6 | 168.3021 | 9.7167 | 937.7167 | -3.5112 | 0
199 | 2016-07-17 | 404:00 | 1.8833 | 0 | 1.7333 | 28.3333 | 79.95 | 2.6667 | 5.9 | 144.9506 | 10.3 | 938.2 | -1.0026 | 0
199 | 2016-07-17 | 405:00 | 0 | 0 | 0 | 27.6333 | 83.5 | 3.4833 | 6.7 | 109.7923 | 12.7833 | 937.7167 | 0 | 0
199 | 2016-07-17 | 406:00 | 0 | 0 | 0 | 27.2333 | 83.3333 | 3.1667 | 6.7 | 112.8331 | 11.3833 | 938.5167 | 0 | 0
199 | 2016-07-17 | 407:00 | 0 | 0 | 0 | 26.8 | 85.5833 | 1.2833 | 4.9 | 124.5384 | 6.2667 | 939.2667 | 0 | 0
199 | 2016-07-17 | 408:00 | 0 | 0 | 0 | 26.45 | 87.6833 | 1.7833 | 4.1 | 121.2924 | 6.7667 | 939.15 | 0 | 0
200 | 2016-07-18 | 409:00 | 0 | 0 | 0 | 26.0333 | 90.0833 | 0.51667 | 2.9 | 127.8562 | 5.1167 | 939.0667 | 0 | 0
200 | 2016-07-18 | 410:00 | 0 | 0 | 0 | 25.75 | 91.9333 | 0.083333 | 1.6 | 5.6 | 1.0167 | 939.0667 | 0 | 0
200 | 2016-07-18 | 411:00 | 0 | 0 | 0 | 25.5 | 94.0667 | 0.5 | 3.4 | 84.5827 | 8.1 | 938.3833 | 0 | 0
200 | 2016-07-18 | 412:00 | 0 | 0 | 0 | 25.35 | 93.5167 | 0.65 | 2.9 | 88.5379 | 5.8833 | 938 | 0 | 0
200 | 2016-07-18 | 413:00 | 0 | 0 | 0 | 25.1333 | 94.7833 | 0.066667 | 1.9 | 57.801 | 4.3167 | 938.1333 | 0 | 0
200 | 2016-07-18 | 414:00 | 1.7667 | 0 | 1.85 | 24.55 | 89.45 | 1.5167 | 14.7 | 331.2384 | 5.9 | 938.2333 | 1.3874 | 0
200 | 2016-07-18 | 415:00 | 1.9167 | 0 | 1.95 | 21.3 | 88.4333 | 3.9833 | 11.7 | 175.9092 | 26.5 | 938.15 | 0.13408 | 0
200 | 2016-07-18 | 416:00 | 47.7667 | 0 | 47.3833 | 20.9 | 91.1833 | 2.6167 | 5.1 | 343.9689 | 25.2 | 937.5167 | -0.74157 | 0
200 | 2016-07-18 | 417:00 | 131.0333 | 0.53333 | 130.05 | 22.5 | 88.6167 | 1.4333 | 3.9 | 341.1383 | 13.3 | 938.5167 | -1.0345 | 0
200 | 2016-07-18 | 418:00 | 315.8 | 31.2167 | 286.9167 | 23.9833 | 86.7833 | 1.3167 | 3.9 | 89.3746 | 16.4833 | 940.1667 | -3.7009 | 0
200 | 2016-07-18 | 419:00 | 829.05 | 523.1833 | 344.7833 | 25.9833 | 81.3833 | 2.5833 | 4.6 | 99.6317 | 15.5 | 939.9667 | -12.5632 | 0
200 | 2016-07-18 | 420:00 | 888.8 | 586.95 | 320.15 | 27.4833 | 74.4667 | 3.3167 | 6.2 | 105.3729 | 15.2333 | 939.75 | -8.08 | 0
200 | 2016-07-18 | 421:00 | 708.9833 | 204.1 | 506.5333 | 28.2 | 70.8833 | 2.45 | 5.4 | 146.6553 | 19.6333 | 939.2667 | -4.0995 | 0
200 | 2016-07-18 | 422:00 | 734.4333 | 239.7167 | 503.45 | 29.4167 | 66.6833 | 1.6833 | 4.1 | 166.4887 | 15.6 | 938.65 | -8.798 | 0
200 | 2016-07-18 | 423:00 | 788.15 | 599.7167 | 274.9833 | 30.25 | 62.0333 | 2.7333 | 5.1 | 170.2766 | 19.65 | 938.1167 | -15.566 | 0
200 | 2016-07-18 | 424:00 | 654.95 | 665.75 | 169.8333 | 30.0333 | 62.15 | 2.95 | 7.9 | 159.6447 | 15.8 | 937.5833 | -18.7442 | 0
200 | 2016-07-18 | 425:00 | 461.5667 | 540.5167 | 158.85 | 30.3833 | 62.3 | 2.2833 | 4.9 | 158.168 | 19.95 | 937.1833 | -17.4004 | 0
200 | 2016-07-18 | 426:00 | 237.5 | 328.45 | 110.9333 | 30.1167 | 63.3333 | 2.25 | 4.4 | 175.0802 | 13.8333 | 936.9 | -14.9919 | 0
200 | 2016-07-18 | 427:00 | 54.1333 | 40.7833 | 46.4667 | 29.2333 | 68.0833 | 1.1 | 2.6 | 175.9499 | 4.2667 | 937.1167 | -10.6546 | 1
200 | 2016-07-18 | 428:00 | 1.4833 | 0 | 1.3833 | 28.6333 | 72.8 | 0.3 | 1.9 | 206.884 | 2.9167 | 937.8 | -1.5731 | 0
200 | 2016-07-18 | 429:00 | 0 | 0 | 0 | 27.5167 | 79.75 | 0.38333 | 1.9 | 319.3524 | 4.4333 | 937.9833 | 0 | 0
200 | 2016-07-18 | 430:00 | 0 | 0 | 0 | 27.15 | 80.5333 | 0.083333 | 1.9 | 99.75 | 0.78333 | 937.5833 | 0 | 0
200 | 2016-07-18 | 431:00 | 0 | 0 | 0 | 26.5167 | 82.5333 | 0.1 | 1.6 | 352.3937 | 3.5667 | 937.8 | 0 | 0
200 | 2016-07-18 | 432:00 | 0 | 0 | 0 | 26.05 | 83.7167 | 0.05 | 2.4 | 49.5 | 2.05 | 938.0833 | 0 | 0
201 | 2016-07-19 | 433:00 | 0 | 0 | 0 | 25.6 | 86.55 | 0.016667 | 1.1 | 4 | 0.033333 | 938.15 | 0 | 0
201 | 2016-07-19 | 434:00 | 0 | 0 | 0 | 25.4167 | 87.35 | 0.13333 | 2.4 | 26.35 | 2.55 | 938.1667 | 0 | 0
201 | 2016-07-19 | 435:00 | 0 | 0 | 0 | 25.1667 | 87.4167 | 0.11667 | 1.9 | 19.3551 | 2.4 | 938.2167 | 0 | 0
201 | 2016-07-19 | 436:00 | 0 | 0 | 0 | 25.2167 | 85.25 | 0.36667 | 2.4 | 27.5806 | 6.45 | 937.9333 | 0 | 0
201 | 2016-07-19 | 437:00 | 0 | 0 | 0 | 25.15 | 84.7833 | 0.23333 | 2.4 | 45.9028 | 3.8 | 937.7333 | 0 | 0
201 | 2016-07-19 | 438:00 | 12.5833 | 0 | 12.1833 | 24.65 | 88.25 | 0.016667 | 1.1 | 129.2 | 0.16667 | 937.8333 | -4.4366 | 0
201 | 2016-07-19 | 439:00 | 133.3667 | 157.7 | 84.1167 | 25.85 | 82.8 | 0 | 0 | 0 | 0 | 938.1167 | -10.4828 | 0
201 | 2016-07-19 | 440:00 | 350.3333 | 418.95 | 152.8333 | 28.05 | 72.85 | 0.66667 | 3.4 | 221.3917 | 8.3167 | 938.2667 | -14.5727 | 0
201 | 2016-07-19 | 441:00 | 556.0167 | 587.6 | 174.6833 | 29.3167 | 67.8333 | 2.0167 | 4.1 | 242.7417 | 23.1333 | 938.5 | -14.9232 | 0
201 | 2016-07-19 | 442:00 | 728.9833 | 664.5333 | 197.6667 | 30.65 | 59.4167 | 2.4667 | 4.9 | 259.5592 | 22.15 | 938.6 | -14.5757 | 0
201 | 2016-07-19 | 443:00 | 864.35 | 732.25 | 196.6333 | 31.45 | 54.4333 | 3.0333 | 6.4 | 262.9516 | 24.0167 | 938.4333 | -14.3988 | 0
201 | 2016-07-19 | 444:00 | 943 | 771.35 | 189.6833 | 32.2167 | 51.55 | 3.2833 | 5.9 | 260.6627 | 20.3 | 938.3167 | -14.7695 | 0
201 | 2016-07-19 | 445:00 | 957.9 | 779 | 187.5333 | 32.7833 | 51.5 | 2.9667 | 5.1 | 250.6841 | 23.4333 | 938.0333 | -14.4903 | 0
201 | 2016-07-19 | 446:00 | 912.7833 | 767.6833 | 182.9 | 33.6833 | 47.7 | 2.85 | 5.4 | 251.4048 | 24.55 | 937.6833 | -16.519 | 0
201 | 2016-07-19 | 447:00 | 806.7667 | 724.7167 | 179.75 | 34.6 | 45.5833 | 2.1167 | 4.4 | 236.477 | 30.1333 | 937.3333 | -20.7977 | 0
201 | 2016-07-19 | 448:00 | 650 | 657.4333 | 168.5333 | 34.5167 | 47.15 | 2.1333 | 4.6 | 206.9115 | 25.6333 | 936.95 | -21.6229 | 0
201 | 2016-07-19 | 449:00 | 442.6333 | 511.6 | 155.2 | 33.6833 | 50.35 | 2.1 | 4.9 | 169.2027 | 22.9167 | 936.5167 | -19.8254 | 0
201 | 2016-07-19 | 450:00 | 253.15 | 381.6167 | 113.8 | 33.4333 | 52.9833 | 1.5333 | 3.6 | 174.5914 | 15.2333 | 936.3333 | -17.4727 | 0
201 | 2016-07-19 | 451:00 | 77.6667 | 143.6667 | 49.4167 | 32.1167 | 58.7333 | 1.9667 | 4.1 | 165.6008 | 9.7 | 936.4667 | -17.5021 | 0
201 | 2016-07-19 | 452:00 | 2.1667 | 0.53333 | 2 | 31 | 63.0333 | 1.6 | 3.4 | 164.7676 | 7.7667 | 936.75 | -3.3295 | 0
201 | 2016-07-19 | 453:00 | 0 | 0 | 0 | 30.45 | 64.7833 | 0.43333 | 2.1 | 161.2379 | 1.15 | 937.05 | 0 | 0
201 | 2016-07-19 | 454:00 | 0 | 0 | 0 | 29.2833 | 69.6833 | 1.05 | 2.4 | 27.4268 | 4.6167 | 937.1833 | 0 | 0
201 | 2016-07-19 | 455:00 | 0 | 0 | 0 | 28.7333 | 70.3 | 0.76667 | 2.4 | 3.98 | 0.56667 | 937.1667 | 0 | 0
201 | 2016-07-19 | 456:00 | 0 | 0 | 0 | 28.0333 | 75.35 | 0.5 | 2.1 | 103.6459 | 9.2 | 937.2 | 0 | 0
202 | 2016-07-20 | 457:00 | 0 | 0 | 0 | 27.5833 | 77.7333 | 0.3 | 1.9 | 115 | 1.6833 | 937.3333 | 0 | 0
202 | 2016-07-20 | 458:00 | 0 | 0 | 0 | 26.5 | 82.95 | 1.2667 | 2.4 | 353.7199 | 3.2667 | 937.0167 | 0 | 0
202 | 2016-07-20 | 459:00 | 0 | 0 | 0 | 26.5167 | 82.65 | 0.38333 | 1.6 | 3.8849 | 2.8667 | 936.9167 | 0 | 0
202 | 2016-07-20 | 460:00 | 0 | 0 | 0 | 26.0667 | 84.9833 | 0.15 | 1.4 | 93.8911 | 0.23333 | 936.8333 | 0 | 0
202 | 2016-07-20 | 461:00 | 0 | 0 | 0 | 25.3167 | 86.9 | 0.38333 | 1.6 | 36.8157 | 2.5833 | 937 | 0 | 0
202 | 2016-07-20 | 462:00 | 20.5333 | 0 | 20.0833 | 25.4 | 86.2833 | 0.15 | 1.4 | 16.9 | 0.016667 | 937 | -4.9697 | 0
202 | 2016-07-20 | 463:00 | 150.4833 | 215.8333 | 83.3333 | 27.0667 | 79.1167 | 0.43333 | 2.1 | 49.0364 | 4.6333 | 936.95 | -23.4293 | 0
202 | 2016-07-20 | 464:00 | 355.7 | 471.3667 | 133.95 | 28.6 | 69.65 | 1.3667 | 2.6 | 109.5528 | 6.6833 | 937.2167 | -20.7457 | 0
202 | 2016-07-20 | 465:00 | 540.9 | 556.5167 | 176.9667 | 30.5 | 66.2667 | 1.6 | 3.6 | 185.1197 | 18.7833 | 937.5 | -20.4704 | 0
202 | 2016-07-20 | 466:00 | 712.1833 | 636.9333 | 198.35 | 31.6833 | 63.75 | 2.4667 | 4.9 | 196.1825 | 18 | 937.7667 | -20.9697 | 0
202 | 2016-07-20 | 467:00 | 826.0333 | 653.6333 | 224.8333 | 33.1333 | 59.95 | 2.6 | 4.6 | 212.7038 | 19.5667 | 937.9167 | -19.635 | 0
202 | 2016-07-20 | 468:00 | 903.45 | 695.5167 | 219.15 | 34.1167 | 53.9 | 2.55 | 4.9 | 211.6971 | 24.7167 | 937.8333 | -19.5748 | 0
202 | 2016-07-20 | 469:00 | 932.8167 | 729.2 | 204.55 | 34.9667 | 48.6 | 2.3833 | 4.9 | 222.7965 | 22.7833 | 937.4833 | -21.5966 | 0
202 | 2016-07-20 | 470:00 | 910.9667 | 743.45 | 196.3667 | 36.3333 | 43.3 | 2.0667 | 4.4 | 229.3365 | 30.4833 | 937.0833 | -24.7863 | 0
202 | 2016-07-20 | 471:00 | 813.8833 | 742.85 | 166.5333 | 36.75 | 40.3833 | 1.7167 | 4.1 | 268.9696 | 28.7167 | 936.5333 | -28.0159 | 0
202 | 2016-07-20 | 472:00 | 653.3833 | 681.1333 | 150.1667 | 37.2167 | 39.8833 | 1.65 | 4.6 | 248.1124 | 28.8333 | 935.9833 | -29.6719 | 0
202 | 2016-07-20 | 473:00 | 462.8667 | 588 | 129.55 | 36.0833 | 45.1333 | 2.2333 | 5.6 | 185.3648 | 20.7333 | 935.4667 | -29.8709 | 0
202 | 2016-07-20 | 474:00 | 264 | 463.6667 | 92.0833 | 35.4667 | 47.0333 | 2.1667 | 4.9 | 179.4742 | 14.05 | 935.15 | -27.1232 | 0
202 | 2016-07-20 | 475:00 | 78.35 | 178.6833 | 43.2667 | 33.8833 | 51 | 2.5333 | 4.6 | 169.5189 | 9.5 | 935.2 | -24.4987 | 0
202 | 2016-07-20 | 476:00 | 1.9833 | 0.63333 | 1.7833 | 32.8 | 54.7 | 1.55 | 3.4 | 128.1966 | 11.2333 | 935.4167 | -4.0366 | 0
202 | 2016-07-20 | 477:00 | 0 | 0 | 0 | 31.8167 | 58.95 | 0.43333 | 2.4 | 48.0356 | 8.8667 | 935.8 | 0 | 0
202 | 2016-07-20 | 478:00 | 0 | 0 | 0 | 31.05 | 62.5667 | 0.75 | 2.6 | 60.6673 | 12.85 | 936.1 | 0 | 0
202 | 2016-07-20 | 479:00 | 0 | 0 | 0 | 29.9833 | 69.65 | 1.3667 | 2.6 | 52.7941 | 7.0333 | 936.1 | 0 | 0
202 | 2016-07-20 | 480:00 | 0 | 0 | 0 | 29.1 | 73.8167 | 0.75 | 2.4 | 32.1334 | 11.45 | 936.05 | 0 | 0
203 | 2016-07-21 | 481:00 | 0 | 0 | 0 | 29.0167 | 72.0167 | 0.78333 | 2.9 | 33.0005 | 12.6 | 935.9167 | 0 | 0
203 | 2016-07-21 | 482:00 | 0 | 0 | 0 | 28.6833 | 72.3667 | 0.53333 | 2.9 | 65.4984 | 6.2167 | 935.6333 | 0 | 0
203 | 2016-07-21 | 483:00 | 0 | 0 | 0 | 27.9833 | 77.3167 | 0.36667 | 2.1 | 57.8515 | 6.4 | 935.5333 | 0 | 0
203 | 2016-07-21 | 484:00 | 0 | 0 | 0 | 27.3833 | 80.8 | 0.43333 | 2.4 | 41.0207 | 8.95 | 935.6 | 0 | 0
203 | 2016-07-21 | 485:00 | 0 | 0 | 0 | 27.1833 | 81.4333 | 1.1333 | 2.9 | 27.9833 | 10.25 | 935.9 | 0 | 0
203 | 2016-07-21 | 486:00 | 20.6833 | 0 | 20.1833 | 27.4167 | 81.7833 | 0.85 | 2.6 | 33.7724 | 10.5833 | 936.3167 | -5.9393 | 0
203 | 2016-07-21 | 487:00 | 133.45 | 55.9333 | 113.5667 | 28.8167 | 77.6667 | 0.48333 | 2.4 | 54.2997 | 12.0833 | 936.75 | -14.4186 | 0
203 | 2016-07-21 | 488:00 | 316.8833 | 219.1167 | 207.35 | 30.25 | 73.3333 | 1.6 | 3.9 | 84.2886 | 17.35 | 937.2 | -18.5916 | 0
203 | 2016-07-21 | 489:00 | 512.1167 | 332.6333 | 289.3 | 31.5 | 68.6833 | 2.2333 | 4.4 | 89.9382 | 19.3667 | 937.4833 | -22.1798 | 0
203 | 2016-07-21 | 490:00 | 607.5333 | 269.4667 | 385.3167 | 32.5667 | 65.35 | 2.1 | 4.6 | 78.0424 | 24.3167 | 937.6833 | -18.0345 | 0
203 | 2016-07-21 | 491:00 | 721.6833 | 386.05 | 356.6167 | 33.95 | 60.4333 | 1.3667 | 3.9 | 89.7409 | 33.4667 | 937.7833 | -20.6389 | 0
203 | 2016-07-21 | 492:00 | 856.3833 | 512.8833 | 342.0333 | 35.2167 | 54.6167 | 1.9833 | 5.6 | 183.9249 | 20.3333 | 937.5667 | -23.9369 | 0
203 | 2016-07-21 | 493:00 | 794.95 | 447.5333 | 338.9167 | 35.65 | 53.1333 | 2.6 | 5.6 | 188.343 | 26.0667 | 937.2667 | -23.0511 | 0
203 | 2016-07-21 | 494:00 | 863.9167 | 547.3167 | 329.05 | 36.0667 | 52.5333 | 2.6333 | 5.4 | 177.9915 | 22.9333 | 936.9 | -28.8188 | 0
203 | 2016-07-21 | 495:00 | 735.75 | 506.3 | 283.9667 | 36.8667 | 49.8333 | 2.1167 | 4.6 | 186.902 | 26.0167 | 936.0833 | -29.7959 | 0
203 | 2016-07-21 | 496:00 | 619.7 | 495.9833 | 246.4833 | 37.05 | 47.6167 | 2.2667 | 4.1 | 193.8454 | 28.8167 | 935.45 | -31.7368 | 0
203 | 2016-07-21 | 497:00 | 432.5167 | 424.25 | 189.6 | 36.7667 | 46.8 | 2.7667 | 5.6 | 184.0916 | 17.4167 | 934.85 | -26.7739 | 1
203 | 2016-07-21 | 498:00 | 220.95 | 257.6833 | 125.1 | 36.0167 | 47.4167 | 2.3333 | 4.4 | 167.4726 | 16.1167 | 934.35 | -15.1407 | 0
203 | 2016-07-21 | 499:00 | 68.7 | 82.0167 | 50.8333 | 35.1667 | 49.85 | 1.8 | 3.4 | 165.0169 | 8.1833 | 934.4 | -15.7641 | 0
203 | 2016-07-21 | 500:00 | 1.45 | 0 | 1.2833 | 34.25 | 53.1167 | 1.0167 | 2.1 | 144.9808 | 2.9667 | 934.5667 | -3.1062 | 0
203 | 2016-07-21 | 501:00 | 0 | 0 | 0 | 33.5 | 58.35 | 2.1333 | 4.6 | 150.8716 | 8.2667 | 935.0167 | 0 | 0
203 | 2016-07-21 | 502:00 | 0 | 0 | 0 | 32.7333 | 62.5333 | 2.3667 | 4.1 | 151.465 | 8.3833 | 935.25 | 0 | 0
203 | 2016-07-21 | 503:00 | 0 | 0 | 0 | 31.6167 | 68.5833 | 0.83333 | 3.1 | 59.4214 | 13.8167 | 935.4 | 0 | 0
203 | 2016-07-21 | 504:00 | 0 | 0 | 0 | 30.8667 | 75.7167 | 0.76667 | 2.6 | 58.2573 | 12.3167 | 935.45 | 0 | 0
204 | 2016-07-22 | 505:00 | 0 | 0 | 0 | 30.3167 | 76.2333 | 1.0167 | 3.1 | 31.2846 | 13.65 | 935.4 | 0 | 0
204 | 2016-07-22 | 506:00 | 0 | 0 | 0 | 30.2833 | 76.0833 | 0.8 | 3.4 | 60.9022 | 12.65 | 935.05 | 0 | 0
204 | 2016-07-22 | 507:00 | 0 | 0 | 0 | 29.1167 | 69.4333 | 2.8333 | 7.9 | 83.8001 | 25.0333 | 934.8833 | 0 | 0
204 | 2016-07-22 | 508:00 | 0 | 0 | 0 | 27.6667 | 62.8333 | 3.7333 | 7.2 | 97.4037 | 18.6333 | 935.0667 | 0 | 0
204 | 2016-07-22 | 509:00 | 0 | 0 | 0 | 25.9667 | 67.55 | 3.7333 | 9.9 | 66.1666 | 44.6333 | 935.5 | 0 | 0
204 | 2016-07-22 | 510:00 | 0.33333 | 0 | 0.36667 | 23.6667 | 84 | 2.5167 | 8.2 | 76.168 | 34.2333 | 935.25 | 0.30972 | 0
204 | 2016-07-22 | 511:00 | 8.2167 | 0 | 7.95 | 24.2333 | 81.2333 | 3.8 | 7.9 | 94.3448 | 27.0333 | 935.15 | -1.2653 | 0
204 | 2016-07-22 | 512:00 | 26.0833 | 0 | 25.9 | 22.2 | 94.95 | 3.8667 | 9.7 | 84.1998 | 28.55 | 937.0667 | -0.421 | 0
204 | 2016-07-22 | 513:00 | 64.4667 | 0 | 64.1667 | 22.8667 | 91.3333 | 1.8 | 5.6 | 61.2808 | 33.0667 | 937.45 | -0.43991 | 0
204 | 2016-07-22 | 514:00 | 390.3167 | 94.2667 | 309.1833 | 23.95 | 87.7833 | 2.25 | 4.9 | 67.8819 | 26.25 | 937.5167 | -6.5936 | 0
204 | 2016-07-22 | 515:00 | 856.5667 | 647.6333 | 262.4333 | 27.55 | 71.3833 | 2.6333 | 6.4 | 65.9586 | 39.7667 | 937.1833 | -16.8793 | 0
204 | 2016-07-22 | 516:00 | 906.8667 | 678.7667 | 248.0833 | 29.8167 | 61.7833 | 2.4333 | 6.2 | 68.7974 | 43.6667 | 936.9167 | -10.5682 | 0
204 | 2016-07-22 | 517:00 | 926.3167 | 669.9833 | 256.2833 | 30.9833 | 57.6333 | 2.5167 | 5.6 | 71.6602 | 37.1 | 936.7667 | -21.7515 | 0
204 | 2016-07-22 | 518:00 | 889.2667 | 591.9833 | 319.5667 | 32.4 | 55.2833 | 2.4667 | 6.9 | 74.6085 | 37.3333 | 936.25 | -21.7336 | 0
204 | 2016-07-22 | 519:00 | 767.9333 | 524.75 | 309.4333 | 32.9833 | 51.4833 | 3.6 | 6.9 | 98.3562 | 24.3167 | 936.1667 | -22.4037 | 0
204 | 2016-07-22 | 520:00 | 586.8667 | 428.6833 | 267.5 | 33.1333 | 54.3 | 3.2 | 6.9 | 105.3496 | 20.6333 | 936.0833 | -19.5752 | 0
204 | 2016-07-22 | 521:00 | 368.15 | 222.3 | 238.9167 | 32.75 | 58.5667 | 3.3 | 5.6 | 117.5713 | 12.2667 | 935.9667 | -13.5259 | 0
204 | 2016-07-22 | 522:00 | 221.6 | 127.0333 | 170.2833 | 32.1167 | 62.4833 | 3.8667 | 6.4 | 122.1009 | 11.1667 | 935.5333 | -14.3775 | 0
204 | 2016-07-22 | 523:00 | 80.75 | 25.8833 | 73.6167 | 31.3833 | 66.4833 | 3.2833 | 5.6 | 107.5612 | 12.8333 | 935.6333 | -14.417 | 0
204 | 2016-07-22 | 524:00 | 1.7 | 0 | 1.5167 | 30.1833 | 68.45 | 2.55 | 5.4 | 104.0153 | 10.6667 | 935.9 | -3.9788 | 0
204 | 2016-07-22 | 525:00 | 0 | 0 | 0 | 29.5667 | 70.6167 | 2.0167 | 4.1 | 93.7122 | 12.5333 | 936.2167 | 0 | 0
204 | 2016-07-22 | 526:00 | 0 | 0 | 0 | 29.0833 | 72.1 | 1.1333 | 4.6 | 68.1924 | 12.3333 | 936.85 | 0 | 0
204 | 2016-07-22 | 527:00 | 0 | 0 | 0 | 28.5167 | 77.0667 | 0.83333 | 3.4 | 65.256 | 14.1667 | 937.1 | 0 | 0
204 | 2016-07-22 | 528:00 | 0 | 0 | 0 | 28.3333 | 80.3167 | 1.0333 | 3.1 | 67.4076 | 12.3167 | 937.4 | 0 | 0
205 | 2016-07-23 | 529:00 | 0 | 0 | 0 | 27.7333 | 84.3167 | 1.1833 | 3.6 | 41.5698 | 15.65 | 937.35 | 0 | 0
205 | 2016-07-23 | 530:00 | 0 | 0 | 0 | 27.2333 | 84.6333 | 1.35 | 3.4 | 88.5549 | 18.5833 | 937.15 | 0 | 0
205 | 2016-07-23 | 531:00 | 0 | 0 | 0 | 27.3167 | 83.7 | 0.76667 | 2.4 | 86.0921 | 7.15 | 937.1833 | 0 | 0
205 | 2016-07-23 | 532:00 | 0 | 0 | 0 | 26.8167 | 86.7167 | 0.66667 | 2.9 | 40.9432 | 11.7167 | 937.2667 | 0 | 0
205 | 2016-07-23 | 533:00 | 0 | 0 | 0 | 25.2 | 85.9 | 4.2333 | 9.2 | 269.9471 | 21.0333 | 937.45 | 0 | 0
205 | 2016-07-23 | 534:00 | 13.3833 | 0 | 12.9333 | 24.5 | 83.8333 | 2.9667 | 4.9 | 276.7424 | 19.8333 | 937.2667 | -5.0074 | 0
205 | 2016-07-23 | 535:00 | 87.9167 | 9.3 | 83.3667 | 25.9167 | 82.2833 | 1.8833 | 4.6 | 295.4175 | 13.2333 | 937.0833 | -6.9184 | 0
205 | 2016-07-23 | 536:00 | 298 | 207.65 | 196.7667 | 29.45 | 72.4167 | 0.48333 | 2.4 | 327.2538 | 4.0333 | 937.5 | -13.6128 | 0
205 | 2016-07-23 | 537:00 | 501.5167 | 372.35 | 255.3833 | 31.4 | 64.5167 | 1.0833 | 2.6 | 83.8871 | 20.5 | 937.8 | -18.4447 | 0
205 | 2016-07-23 | 538:00 | 680.55 | 478.3333 | 291.4 | 32.45 | 59.8167 | 0.83333 | 2.6 | 174.0064 | 12.3667 | 937.9167 | -21.296 | 0
205 | 2016-07-23 | 539:00 | 719.9667 | 368.3667 | 379.45 | 33.65 | 58.0333 | 1.3667 | 4.4 | 262.4563 | 26.3167 | 938 | -16.2795 | 0
205 | 2016-07-23 | 540:00 | 719.0333 | 282.4167 | 438.0333 | 33.65 | 58.4 | 2.45 | 4.6 | 181.9153 | 17.6833 | 937.8 | -12.2705 | 0
205 | 2016-07-23 | 541:00 | 794.6167 | 309.7333 | 481.8333 | 33.95 | 58.6 | 3.0667 | 6.4 | 182.6732 | 20.1667 | 937.7 | -13.6144 | 0
205 | 2016-07-23 | 542:00 | 848.9 | 409.55 | 450.2667 | 34.3167 | 59.05 | 4.1667 | 8.2 | 178.4153 | 15.6333 | 937.4667 | -19.3849 | 0
205 | 2016-07-23 | 543:00 | 533.4 | 160.7833 | 388.8833 | 30.3667 | 70.05 | 7.5167 | 14.2 | 117.6401 | 20.85 | 937.8833 | -11.1026 | 0
205 | 2016-07-23 | 544:00 | 286.8333 | 99.6 | 210.7833 | 25.6667 | 87.8167 | 3.1833 | 8.7 | 45.3034 | 38.4833 | 938.2 | -16.1894 | 0
205 | 2016-07-23 | 545:00 | 417.2333 | 299.3667 | 243.85 | 27.5167 | 76.8167 | 3.2167 | 7.7 | 77.6355 | 39.2 | 937.6667 | -23.4955 | 0
205 | 2016-07-23 | 546:00 | 213.8 | 184.0333 | 142.7333 | 28.0833 | 74.2167 | 3.85 | 7.9 | 84.1502 | 30.5 | 937.8333 | -18.2371 | 0
205 | 2016-07-23 | 547:00 | 57.5667 | 33.9333 | 49.5667 | 27.6167 | 76.0833 | 3.8333 | 7.2 | 94.3717 | 19.7167 | 938.1 | -12.7502 | 0
205 | 2016-07-23 | 548:00 | 3.45 | 0 | 3.3 | 27.3 | 76.0667 | 2.85 | 6.2 | 87.9584 | 22.25 | 938.2833 | -3.5671 | 1
205 | 2016-07-23 | 549:00 | 0 | 0 | 0 | 27.0833 | 79.2833 | 2.4833 | 5.1 | 82.9493 | 23.6 | 938.7 | 0 | 0
205 | 2016-07-23 | 550:00 | 0 | 0 | 0 | 26.8 | 83.4833 | 1.7167 | 5.6 | 70.3577 | 16.7167 | 939.05 | 0 | 0
205 | 2016-07-23 | 551:00 | 0 | 0 | 0 | 26.5333 | 83.4167 | 2.6333 | 5.9 | 97.5166 | 13.8333 | 939.5 | 0 | 0
205 | 2016-07-23 | 552:00 | 0 | 0 | 0 | 26.6833 | 78.5 | 2.6833 | 5.1 | 109.1024 | 10.2833 | 939.7333 | 0 | 0
206 | 2016-07-24 | 553:00 | 0 | 0 | 0 | 26.6167 | 79.1167 | 2.6833 | 5.1 | 94.63 | 15.4 | 939.9 | 0 | 0
206 | 2016-07-24 | 554:00 | 0 | 0 | 0 | 26.1333 | 86.0167 | 1.2 | 3.6 | 52.1565 | 23.2333 | 940.2667 | 0 | 0
206 | 2016-07-24 | 555:00 | 0 | 0 | 0 | 26.3333 | 83.1167 | 2.4833 | 4.4 | 97.58 | 10.7333 | 940.6167 | 0 | 0
206 | 2016-07-24 | 556:00 | 0 | 0 | 0 | 26.3667 | 82.85 | 2.5167 | 4.1 | 103.2158 | 9.8667 | 940.8167 | 0 | 0
206 | 2016-07-24 | 557:00 | 0 | 0 | 0 | 25.8667 | 84.6333 | 2.4833 | 4.9 | 105.5497 | 12.85 | 941.1833 | 0 | 0
206 | 2016-07-24 | 558:00 | 12.65 | 0 | 12.4833 | 25.9 | 83.8167 | 1.9 | 4.4 | 72.9067 | 27.7833 | 941.5167 | -2.538 | 0
206 | 2016-07-24 | 559:00 | 103.95 | 1.55 | 101.6333 | 26.0667 | 83.0333 | 2.6 | 5.1 | 87.8503 | 20.85 | 941.95 | -7.2402 | 0
206 | 2016-07-24 | 560:00 | 213.35 | 7.65 | 207 | 26.85 | 78.1167 | 3.1333 | 5.9 | 92.297 | 20.85 | 942.5333 | -7.4732 | 0
206 | 2016-07-24 | 561:00 | 127.7 | 4.2333 | 123.1333 | 26.7667 | 79.2333 | 2.9 | 6.4 | 150.8646 | 14.1 | 942.8833 | -3.5547 | 0
206 | 2016-07-24 | 562:00 | 296.3333 | 90.6333 | 218.75 | 26.35 | 84.6167 | 1.0333 | 2.9 | 80.1482 | 20.8 | 942.95 | -3.6904 | 0
206 | 2016-07-24 | 563:00 | 749.7333 | 357.1333 | 422.4333 | 29.05 | 73.0167 | 1.3 | 4.1 | 79.5806 | 24.45 | 942.45 | -11.866 | 0
206 | 2016-07-24 | 564:00 | 817.3167 | 341.45 | 475.4333 | 30.5833 | 64.5667 | 1.7833 | 4.1 | 106.2469 | 22.3833 | 942.1833 | -16.8786 | 0
206 | 2016-07-24 | 565:00 | 697.7667 | 228.15 | 463.75 | 31.9833 | 61.1 | 1.3333 | 3.6 | 66.9854 | 22.9667 | 941.5333 | -13.3571 | 0
206 | 2016-07-24 | 566:00 | 769.1333 | 299.2333 | 477.2 | 32.3 | 61.9667 | 2.0167 | 4.9 | 185.791 | 25.3167 | 940.8167 | -16.6245 | 0
206 | 2016-07-24 | 567:00 | 711.2833 | 362.3 | 391 | 33.05 | 59.3833 | 1.8333 | 4.1 | 202.004 | 28.8667 | 939.9667 | -20.621 | 0
206 | 2016-07-24 | 568:00 | 564.75 | 315.9833 | 328.1833 | 33.5333 | 57.7833 | 1.3667 | 3.9 | 199.7361 | 27.0833 | 938.9667 | -19.6234 | 0
206 | 2016-07-24 | 569:00 | 386.4333 | 239.1167 | 251.0167 | 33.1 | 60.5833 | 1.5 | 4.1 | 158.2333 | 27.4667 | 938.1 | -13.5054 | 0
206 | 2016-07-24 | 570:00 | 203.9667 | 126.3167 | 153.3167 | 33.1167 | 62.1667 | 1.0667 | 2.6 | 188.9549 | 15.4167 | 937.6167 | -16.4648 | 0
206 | 2016-07-24 | 571:00 | 54.1167 | 14.65 | 49.65 | 32.1333 | 65.9667 | 1.0167 | 2.4 | 204.369 | 8.6167 | 937.4667 | -11.1737 | 0
206 | 2016-07-24 | 572:00 | 1.0333 | 0 | 0.85 | 31 | 70.0167 | 1.25 | 3.6 | 208.194 | 7.85 | 937.5833 | -3.9 | 0
206 | 2016-07-24 | 573:00 | 0 | 0 | 0 | 30.7333 | 70.0333 | 0.16667 | 1.9 | 218.811 | 1.3167 | 937.85 | 0 | 0
206 | 2016-07-24 | 574:00 | 0 | 0 | 0 | 29.6667 | 76.45 | 0.63333 | 2.4 | 9.9218 | 12.7 | 937.8833 | 0 | 0
206 | 2016-07-24 | 575:00 | 0 | 0 | 0 | 29.0833 | 79.5667 | 0.7 | 2.9 | 31.3479 | 5.9833 | 937.95 | 0 | 0
206 | 2016-07-24 | 576:00 | 0 | 0 | 0 | 28.25 | 84.9167 | 1.2333 | 3.4 | 35.4463 | 19.35 | 938.4667 | 0 | 0
207 | 2016-07-25 | 577:00 | 0 | 0 | 0 | 28.1667 | 84.75 | 1.7333 | 4.4 | 63.7711 | 21.4333 | 938.7667 | 0 | 0
207 | 2016-07-25 | 578:00 | 0 | 0 | 0 | 28.25 | 82.4333 | 1.5 | 4.9 | 73.673 | 28.1333 | 939.0833 | 0 | 0
207 | 2016-07-25 | 579:00 | 0 | 0 | 0 | 28.1833 | 82.7667 | 0.75 | 3.1 | 71.6605 | 20.5333 | 939.3667 | 0 | 0
207 | 2016-07-25 | 580:00 | 0 | 0 | 0 | 27.9667 | 83.7833 | 0.63333 | 3.1 | 67.3333 | 15.5 | 939.3333 | 0 | 0
207 | 2016-07-25 | 581:00 | 0 | 0 | 0 | 27.8333 | 83 | 1.4333 | 6.4 | 59.9549 | 32.6833 | 939.5667 | 0 | 0
207 | 2016-07-25 | 582:00 | 0.6 | 0 | 0.48333 | 25.7833 | 84.4167 | 2.2833 | 6.7 | 153.6073 | 33.5167 | 939.9667 | -2.1685 | 0
207 | 2016-07-25 | 583:00 | 1.9167 | 0 | 1.9 | 24.2167 | 93.2167 | 1.5 | 3.6 | 40.3102 | 21.6333 | 940.35 | -0.043863 | 0
207 | 2016-07-25 | 584:00 | 10.75 | 0 | 10 | 23.6667 | 92.4667 | 3.8667 | 7.7 | 89.0496 | 26.5333 | 941.2167 | -1.766 | 0
207 | 2016-07-25 | 585:00 | 72.3667 | 0 | 71.6833 | 23.8333 | 88.4667 | 1.85 | 6.4 | 53.9522 | 37.3833 | 942.0333 | -1.0517 | 0
207 | 2016-07-25 | 586:00 | 217.7333 | 6.2333 | 210.2 | 25.1 | 87.5 | 2.2 | 5.1 | 71.9402 | 28.8333 | 941.8 | -3.0311 | 0
207 | 2016-07-25 | 587:00 | 771.0833 | 422.3167 | 372.7 | 28.2167 | 76.6667 | 1.8 | 4.4 | 53.7922 | 27.3167 | 941.25 | -24.2261 | 0
207 | 2016-07-25 | 588:00 | 881.9333 | 527.5333 | 355.0167 | 31.4333 | 65.8333 | 1.7833 | 4.4 | 50.9491 | 32.9167 | 941.2833 | -25.2206 | 0
207 | 2016-07-25 | 589:00 | 894.7167 | 562.7167 | 325.5833 | 33.1333 | 58.75 | 1.35 | 4.1 | 109.8553 | 23.05 | 940.6333 | -26.4758 | 0
207 | 2016-07-25 | 590:00 | 837.6667 | 523.1833 | 327.1833 | 33.25 | 59.9833 | 2.7833 | 5.4 | 161.1656 | 20.15 | 939.7667 | -28.1286 | 0
207 | 2016-07-25 | 591:00 | 743.1 | 499.55 | 299.5833 | 33.7833 | 58.8833 | 2.1833 | 5.1 | 165.6271 | 21.2667 | 939.0167 | -30.9077 | 0
207 | 2016-07-25 | 592:00 | 587.8833 | 437.75 | 261.6333 | 34.35 | 56.6333 | 1.1667 | 4.1 | 116.415 | 22.0333 | 938.3833 | -26.7238 | 0
207 | 2016-07-25 | 593:00 | 393.2 | 329.35 | 210 | 34.8833 | 53.5667 | 0.76667 | 3.1 | 102.8528 | 16.5833 | 937.6833 | -11.6711 | 0
207 | 2016-07-25 | 594:00 | 197.8 | 152.3833 | 137.4667 | 33.7333 | 59.6167 | 2.2833 | 4.6 | 150.7827 | 14.2667 | 937.3167 | -18.7821 | 0
207 | 2016-07-25 | 595:00 | 52.4333 | 20 | 46.9167 | 32.3167 | 65.8167 | 2.0833 | 4.1 | 145.7713 | 10.1 | 937.2333 | -12.9473 | 0
207 | 2016-07-25 | 596:00 | 1.0167 | 0 | 0.81667 | 31.2333 | 70.5333 | 2.7333 | 5.4 | 116.503 | 10.5833 | 937.2167 | -6.0225 | 0
207 | 2016-07-25 | 597:00 | 0 | 0 | 0 | 30.3333 | 74.3167 | 2.95 | 4.9 | 109.6815 | 8.25 | 937.9167 | 0 | 0
207 | 2016-07-25 | 598:00 | 0 | 0 | 0 | 29.65 | 77.0667 | 1.9667 | 4.4 | 94.2333 | 13.9333 | 938.6167 | 0 | 0
207 | 2016-07-25 | 599:00 | 0 | 0 | 0 | 29.0333 | 80.1333 | 1.0167 | 3.9 | 64.4723 | 27.15 | 939.0333 | 0 | 0
207 | 2016-07-25 | 600:00 | 0 | 0 | 0 | 28.7667 | 80.7333 | 1.2167 | 4.4 | 71.9965 | 21.15 | 939.2833 | 0 | 0
208 | 2016-07-26 | 601:00 | 0 | 0 | 0 | 28.7 | 80.4 | 2.8 | 6.7 | 86.0582 | 22.3833 | 939.2 | 0 | 0
208 | 2016-07-26 | 602:00 | 0 | 0 | 0 | 28.3333 | 82.1333 | 3.9667 | 7.7 | 112.6502 | 11.45 | 939.4167 | 0 | 0
208 | 2016-07-26 | 603:00 | 0 | 0 | 0 | 27.7667 | 84.4333 | 3.2167 | 5.6 | 110.851 | 10.2 | 939.3167 | 0 | 0
208 | 2016-07-26 | 604:00 | 0 | 0 | 0 | 27.4 | 86.0333 | 2.8 | 4.9 | 98.6875 | 15.4333 | 939.4167 | 0 | 0
208 | 2016-07-26 | 605:00 | 0 | 0 | 0 | 27.1833 | 86.3167 | 2.0833 | 4.9 | 81.1768 | 26.9 | 939.75 | 0 | 0
208 | 2016-07-26 | 606:00 | 2.5333 | 0 | 2.3833 | 27 | 84.6667 | 2.1833 | 6.2 | 73.9962 | 34.05 | 940.1833 | -2.8028 | 0
208 | 2016-07-26 | 607:00 | 24.7667 | 0.18333 | 23.95 | 26.0667 | 79.1 | 1.95 | 5.1 | 58.7994 | 32.9833 | 940.8333 | -3.218 | 0
208 | 2016-07-26 | 608:00 | 272.9667 | 149.3333 | 198.4 | 27.2667 | 73.4167 | 1.45 | 3.9 | 51.6756 | 26.3333 | 940.95 | -12.8675 | 0
208 | 2016-07-26 | 609:00 | 486.6833 | 243.6833 | 324.5 | 29.3333 | 65.9667 | 1.9 | 5.6 | 56.8229 | 37.4333 | 941.35 | -15.2486 | 0
208 | 2016-07-26 | 610:00 | 684.8 | 428.4167 | 326.2333 | 30.7667 | 61.3167 | 2.3833 | 4.9 | 85.1545 | 23.6833 | 941.3 | -30.0348 | 0
208 | 2016-07-26 | 611:00 | 789.2167 | 404.25 | 410.9333 | 31.8833 | 62.2667 | 2.2167 | 5.1 | 122.1326 | 20.8333 | 940.8167 | -26.4351 | 0
208 | 2016-07-26 | 612:00 | 205.4667 | 21.05 | 182.1333 | 31.0667 | 67.2 | 2.15 | 5.1 | 77.945 | 37.45 | 941.0333 | -3.9016 | 0
208 | 2016-07-26 | 613:00 | 447.0167 | 37.1167 | 405.5 | 31.0833 | 68.2833 | 2.8333 | 6.2 | 88.2182 | 28.9167 | 940.8 | -5.9081 | 0
208 | 2016-07-26 | 614:00 | 803.5833 | 362.1833 | 443.95 | 32.65 | 63.2167 | 2.8 | 6.2 | 94.4462 | 29.4 | 939.9667 | -27.3793 | 0
208 | 2016-07-26 | 615:00 | 717 | 404.6167 | 350.5667 | 33.75 | 59.9333 | 2.4833 | 6.2 | 76.7372 | 37.2833 | 938.75 | -33.4762 | 0
208 | 2016-07-26 | 616:00 | 467.7667 | 218.25 | 294.0333 | 33.8 | 58.9167 | 2.7 | 6.4 | 87.612 | 33.4833 | 938.0167 | -22.254 | 0
208 | 2016-07-26 | 617:00 | 271.1333 | 98.1667 | 218.3667 | 31.7833 | 66.45 | 4.15 | 8.2 | 166.3049 | 14.9333 | 937.7167 | -8.9469 | 1
208 | 2016-07-26 | 618:00 | 161.35 | 94.85 | 121.2333 | 30.45 | 65.6167 | 3.0167 | 6.4 | 154.4183 | 13.15 | 937.3 | -11.2292 | 0
208 | 2016-07-26 | 619:00 | 35.3 | 1.5 | 34.1833 | 30.3 | 66.7833 | 0.88333 | 2.4 | 99.372 | 8.9333 | 937.35 | -6.4328 | 0
208 | 2016-07-26 | 620:00 | 1.7 | 0 | 1.6333 | 29.8833 | 66.75 | 1.35 | 4.1 | 120.113 | 9.4833 | 937.55 | -1.9217 | 0
208 | 2016-07-26 | 621:00 | 0 | 0 | 0 | 29.2 | 65.8167 | 0.85 | 3.1 | 93.588 | 9.9667 | 938.45 | 0 | 0
208 | 2016-07-26 | 622:00 | 0 | 0 | 0 | 29.2167 | 69.6833 | 1.1167 | 3.9 | 76.0487 | 16.6667 | 939.1833 | 0 | 0
208 | 2016-07-26 | 623:00 | 0 | 0 | 0 | 28.9833 | 73.4333 | 0.88333 | 3.4 | 66.1122 | 20.5667 | 939.35 | 0 | 0
208 | 2016-07-26 | 624:00 | 0 | 0 | 0 | 28.6 | 79.15 | 0.86667 | 3.4 | 29.4154 | 11.9333 | 938.4667 | 0 | 0
209 | 2016-07-27 | 625:00 | 0 | 0 | 0 | 28.6 | 81.8167 | 2.1167 | 7.9 | 84.5961 | 28 | 938.0667 | 0 | 0
209 | 2016-07-27 | 626:00 | 0 | 0 | 0 | 23.6 | 93.5 | 5.4167 | 14.2 | 77.2569 | 42.6833 | 938.4 | 0 | 0
209 | 2016-07-27 | 627:00 | 0 | 0 | 0 | 22.2833 | 98.55 | 4.8333 | 11.4 | 79.4598 | 35.6333 | 938.05 | 0 | 0
209 | 2016-07-27 | 628:00 | 0 | 0 | 0 | 21.9333 | 98.4167 | 2.7333 | 8.7 | 273.2033 | 20.0167 | 938.75 | 0 | 0
209 | 2016-07-27 | 629:00 | 0 | 0 | 0 | 21.65 | 97.4 | 0.91667 | 3.1 | 49.9489 | 10.6333 | 938.4833 | 0 | 0
209 | 2016-07-27 | 630:00 | 0 | 0 | 0 | 22.0667 | 97.65 | 0.2 | 1.9 | 61.5413 | 5.0167 | 939.5333 | 0 | 0
209 | 2016-07-27 | 631:00 | 5.4167 | 0 | 5.7333 | 22.4 | 98.1833 | 0.6 | 3.1 | 37.9538 | 11.6167 | 939.3667 | 1.3194 | 0
209 | 2016-07-27 | 632:00 | 40.95 | 0 | 40.45 | 22.7667 | 98.3167 | 2.05 | 4.9 | 112.1263 | 9.55 | 939.85 | -1.1166 | 0
209 | 2016-07-27 | 633:00 | 89.5 | 0.11667 | 88.75 | 23.1 | 97.4667 | 0.83333 | 4.4 | 62.3053 | 19.65 | 941.1333 | -1.0509 | 0
209 | 2016-07-27 | 634:00 | 57.1833 | 0.21667 | 56.6 | 23.4667 | 95.4 | 1 | 3.6 | 97.1174 | 7.0833 | 942.0167 | -0.57929 | 0
209 | 2016-07-27 | 635:00 | 105.4333 | 0.46667 | 104.2333 | 23.6167 | 95.55 | 2.0667 | 5.1 | 84.9261 | 25.5667 | 942.4833 | -0.88922 | 0
209 | 2016-07-27 | 636:00 | 66.1333 | 0 | 65.8833 | 22.7167 | 97.4 | 2.3333 | 6.7 | 100.9066 | 17.15 | 942.2167 | -0.26548 | 0
209 | 2016-07-27 | 637:00 | 111.15 | 0 | 111.25 | 22.05 | 99.0667 | 1.3667 | 5.9 | 70.1492 | 21.1 | 942.1667 | 0.10313 | 0
209 | 2016-07-27 | 638:00 | 454.4667 | 33.4 | 415.7167 | 23.35 | 96.5833 | 1.5167 | 5.1 | 73.3851 | 27.8 | 942.55 | -8.9733 | 0
209 | 2016-07-27 | 639:00 | 605.2 | 239.5833 | 396.2167 | 25.2833 | 86.5 | 2.95 | 6.2 | 90.6749 | 25.4333 | 942.3833 | -8.3261 | 0
209 | 2016-07-27 | 640:00 | 600.8333 | 508.2 | 244.9833 | 26.35 | 81 | 3.2333 | 5.9 | 110.384 | 14.4333 | 941.7167 | -9.7411 | 0
209 | 2016-07-27 | 641:00 | 410.3833 | 524.5667 | 123.2833 | 26.9833 | 77.8167 | 2.55 | 4.6 | 110.4528 | 14.0667 | 941.4667 | -7.9047 | 0
209 | 2016-07-27 | 642:00 | 174.3167 | 274.65 | 72.8833 | 26.7167 | 77.5667 | 2.4333 | 5.1 | 143.4233 | 10.55 | 941.3 | -2.9788 | 0
209 | 2016-07-27 | 643:00 | 73.3833 | 217.4833 | 34.9 | 26.3 | 80.3333 | 1.45 | 3.4 | 141.5677 | 9.5 | 941.1 | -11.1192 | 0
209 | 2016-07-27 | 644:00 | 0.46667 | 0 | 0.28333 | 25.4333 | 85.05 | 0.63333 | 2.6 | 167.6168 | 3.65 | 941.2333 | -11.9514 | 0
209 | 2016-07-27 | 645:00 | 0 | 0 | 0 | 25.0167 | 88.3 | 0.11667 | 1.6 | 221.7181 | 1.9667 | 942.5167 | 0 | 0
209 | 2016-07-27 | 646:00 | 0 | 0 | 0 | 24.5667 | 90.35 | 0.6 | 2.4 | 165.3008 | 4.4833 | 943 | 0 | 0
209 | 2016-07-27 | 647:00 | 0 | 0 | 0 | 24 | 92.6667 | 0.51667 | 2.4 | 154.6222 | 4.4667 | 943.1333 | 0 | 0
209 | 2016-07-27 | 648:00 | 0 | 0 | 0 | 23.7667 | 93.5333 | 0.56667 | 2.1 | 97.1844 | 3.1667 | 943.0667 | 0 | 0
210 | 2016-07-28 | 649:00 | 0 | 0 | 0 | 23.6 | 95.2333 | 0.93333 | 2.6 | 94.3546 | 6.4667 | 943.0667 | 0 | 0
210 | 2016-07-28 | 650:00 | 0 | 0 | 0 | 23.5833 | 96.0833 | 0.36667 | 2.9 | 57.6664 | 9.2167 | 942.95 | 0 | 0
210 | 2016-07-28 | 651:00 | 0 | 0 | 0 | 23.5333 | 97.3833 | 0.23333 | 2.4 | 48.0349 | 6.5833 | 942.65 | 0 | 0
210 | 2016-07-28 | 652:00 | 0 | 0 | 0 | 23.7167 | 96.5333 | 0.11667 | 1.6 | 45.1958 | 3.0333 | 942.2833 | 0 | 0
210 | 2016-07-28 | 653:00 | 0 | 0 | 0 | 23.8167 | 95.0167 | 0.033333 | 1.4 | 70.3 | 0.86667 | 942.1 | 0 | 0
210 | 2016-07-28 | 654:00 | 10.05 | 0 | 9.9 | 24.0167 | 93.7833 | 0.56667 | 3.4 | 101.5018 | 3.1 | 942.2333 | -1.3393 | 0
210 | 2016-07-28 | 655:00 | 85.1167 | 0.61667 | 83.5667 | 24.2167 | 92.6 | 1.05 | 3.4 | 112.6457 | 5.5 | 942.4167 | -5.3307 | 0
210 | 2016-07-28 | 656:00 | 277 | 146.2333 | 202.7167 | 25.0833 | 88.3333 | 1.45 | 3.1 | 125.0696 | 10.8167 | 942.6333 | -11.504 | 0
210 | 2016-07-28 | 657:00 | 459.1167 | 173.6667 | 340.05 | 26.85 | 78.6833 | 0.75 | 3.4 | 52.1771 | 12.5333 | 942.7667 | -11.355 | 0
210 | 2016-07-28 | 658:00 | 721.6667 | 442.6167 | 363.8333 | 28.3833 | 71.9833 | 1.1833 | 4.1 | 85.707 | 33.05 | 942.8833 | -14.078 | 0
210 | 2016-07-28 | 659:00 | 877.0167 | 598.8833 | 335.3667 | 28.7667 | 70.35 | 2.15 | 4.9 | 139.9719 | 20.8 | 942.95 | -14.3342 | 0
210 | 2016-07-28 | 660:00 | 874.4167 | 521.5 | 369.4167 | 29.5167 | 68.5333 | 2.1833 | 4.6 | 149.6749 | 21.6 | 942.4833 | -10.607 | 0
210 | 2016-07-28 | 661:00 | 780.8333 | 384.8333 | 400.5833 | 29.9833 | 66.25 | 2.2333 | 4.6 | 137.6928 | 19.6667 | 941.7333 | -9.7142 | 0
210 | 2016-07-28 | 662:00 | 807.5167 | 468.6333 | 363.75 | 30.7 | 64.0167 | 2.1 | 5.1 | 155.4728 | 20.4 | 940.8833 | -11.9083 | 0
210 | 2016-07-28 | 663:00 | 679.3833 | 391.8667 | 339.4 | 31.1333 | 62.7167 | 2.15 | 5.1 | 172.5976 | 24.6 | 939.85 | -11.5771 | 0
210 | 2016-07-28 | 664:00 | 590.1333 | 445.5 | 271.1833 | 31.3667 | 62.2167 | 2.2833 | 4.9 | 177.3071 | 17.7 | 938.7833 | -14.6406 | 0
210 | 2016-07-28 | 665:00 | 461.6 | 520.3333 | 177.5833 | 31.1167 | 62.3833 | 2.85 | 4.9 | 175.0481 | 15.45 | 938.1167 | -18.0833 | 0
210 | 2016-07-28 | 666:00 | 242.55 | 372.4167 | 110.4 | 30.9333 | 64.0833 | 2.3333 | 4.4 | 199.5757 | 15.9833 | 938 | -17.2018 | 0
210 | 2016-07-28 | 667:00 | 64.5667 | 120.2833 | 42.3833 | 30.0167 | 68.2833 | 1.5167 | 3.1 | 202.0335 | 11.65 | 937.85 | -16.8343 | 0
210 | 2016-07-28 | 668:00 | 0.73333 | 0 | 0.68333 | 28.9833 | 72.9667 | 0.26667 | 2.4 | 206.3466 | 1.75 | 938.0333 | -3.8309 | 0
210 | 2016-07-28 | 669:00 | 0 | 0 | 0 | 28.45 | 74.8 | 0 | 0 | 0 | 0 | 938.3667 | 0 | 0
210 | 2016-07-28 | 670:00 | 0 | 0 | 0 | 27.8333 | 80.6667 | 0 | 0 | 0 | 0 | 938.9167 | 0 | 0
210 | 2016-07-28 | 671:00 | 0 | 0 | 0 | 27.1667 | 83.0333 | 0.2 | 2.6 | 4.7122 | 4.9 | 939.1167 | 0 | 0
210 | 2016-07-28 | 672:00 | 0 | 0 | 0 | 26.8833 | 84.2833 | 0.41667 | 2.6 | 54.5661 | 6.2333 | 939.35 | 0 | 0
211 | 2016-07-29 | 673:00 | 0 | 0 | 0 | 26.5 | 87.5833 | 0.18333 | 1.9 | 111.3954 | 1.8 | 939.1333 | 0 | 0
211 | 2016-07-29 | 674:00 | 0 | 0 | 0 | 25.9167 | 90.1 | 0.13333 | 2.1 | 27.8677 | 2.5333 | 938.7833 | 0 | 0
211 | 2016-07-29 | 675:00 | 0 | 0 | 0 | 25.7167 | 90.7667 | 0 | 0 | 0 | 0 | 938.65 | 0 | 0
211 | 2016-07-29 | 676:00 | 0 | 0 | 0 | 25.8 | 90.8333 | 0.066667 | 1.4 | 104.6667 | 0.15 | 938.8333 | 0 | 0
211 | 2016-07-29 | 677:00 | 0 | 0 | 0 | 25.5333 | 91.75 | 0.016667 | 1.9 | 26 | 0.38333 | 938.8667 | 0 | 0
211 | 2016-07-29 | 678:00 | 14.0833 | 0 | 13.5667 | 25.2167 | 92.7833 | 0.083333 | 1.6 | 24.9684 | 3.3667 | 938.9833 | -9.0606 | 0
211 | 2016-07-29 | 679:00 | 120.2833 | 85.6333 | 93.35 | 26.1167 | 89.3667 | 0.21667 | 2.1 | 80.5227 | 4.0667 | 939.0333 | -13.7712 | 0
211 | 2016-07-29 | 680:00 | 301.4 | 261.2333 | 179.6167 | 27.45 | 83.05 | 0.56667 | 2.6 | 99.4797 | 7.6667 | 939.1 | -14.6413 | 0
211 | 2016-07-29 | 681:00 | 505.3333 | 398.1833 | 248.5667 | 28.8833 | 76.45 | 0.68333 | 2.4 | 150.6854 | 9.9833 | 939.0833 | -15.1154 | 0
211 | 2016-07-29 | 682:00 | 592.9333 | 340.35 | 324.05 | 30.25 | 70.9333 | 1.2667 | 3.6 | 180.4059 | 13.7333 | 939.2667 | -11.1103 | 0
211 | 2016-07-29 | 683:00 | 788.3 | 405.85 | 418 | 31.2167 | 66.1667 | 1.8333 | 4.4 | 208.9612 | 19.2333 | 939.2833 | -11.8401 | 0
211 | 2016-07-29 | 684:00 | 887.3 | 464.5333 | 435.3667 | 32 | 63.45 | 2.1667 | 4.4 | 189.843 | 24.3333 | 939.05 | -11.7331 | 0
211 | 2016-07-29 | 685:00 | 813.3333 | 415.6667 | 403.0167 | 32.1167 | 64 | 2.8333 | 5.6 | 184.0371 | 19.45 | 938.6 | -11.1648 | 1
211 | 2016-07-29 | 686:00 | 885.6667 | 554.8667 | 362.5 | 32.7 | 60.8333 | 3.0333 | 5.9 | 183.1828 | 20.3333 | 938.0333 | -12.1863 | 0
211 | 2016-07-29 | 687:00 | 718.9667 | 503.7 | 291.6167 | 32.75 | 59.95 | 2.6667 | 5.1 | 173.9556 | 18.8833 | 937.4833 | -12.3203 | 0
211 | 2016-07-29 | 688:00 | 642.2833 | 579.5833 | 228.5 | 33.0833 | 58.0833 | 2.8333 | 5.1 | 182.5589 | 16.8167 | 936.7333 | -15.5489 | 0
211 | 2016-07-29 | 689:00 | 442.2167 | 498.55 | 171.7667 | 33.0667 | 58.2333 | 2.3167 | 5.9 | 186.8895 | 16.7167 | 935.9667 | -15.8389 | 0
211 | 2016-07-29 | 690:00 | 237.1667 | 359.8167 | 109.8 | 32.7667 | 58.1833 | 1.9333 | 3.6 | 183.5032 | 15.5 | 935.5167 | -16.2966 | 0
211 | 2016-07-29 | 691:00 | 60.6167 | 93.5167 | 42.6333 | 31.7833 | 62.3833 | 0.91667 | 2.9 | 192.7264 | 10.15 | 935.5833 | -14.4003 | 0
211 | 2016-07-29 | 692:00 | 0.73333 | 0 | 0.66667 | 30.6 | 67.6667 | 0.66667 | 2.6 | 172.5859 | 3.6333 | 935.9167 | -6.2018 | 0
211 | 2016-07-29 | 693:00 | 0 | 0 | 0 | 30.15 | 69.85 | 0.93333 | 2.6 | 163.6391 | 3.6333 | 936.7 | 0 | 0
211 | 2016-07-29 | 694:00 | 0 | 0 | 0 | 29.3 | 75.0833 | 1.7833 | 3.6 | 121.1794 | 7.2833 | 937.5 | 0 | 0
211 | 2016-07-29 | 695:00 | 0 | 0 | 0 | 28.3167 | 78.7333 | 2.3 | 4.1 | 100.6658 | 10.05 | 937.9333 | 0 | 0
211 | 2016-07-29 | 696:00 | 0 | 0 | 0 | 28.0833 | 78.8167 | 1.0667 | 3.9 | 76.4044 | 11.6833 | 938.2833 | 0 | 0
212 | 2016-07-30 | 697:00 | 0 | 0 | 0 | 27.4333 | 83.0667 | 1.1833 | 3.6 | 51.8024 | 20.9333 | 938.0333 | 0 | 0
212 | 2016-07-30 | 698:00 | 0 | 0 | 0 | 27.3333 | 81.95 | 2.0667 | 4.9 | 81.4695 | 23.8833 | 937.5167 | 0 | 0
212 | 2016-07-30 | 699:00 | 0 | 0 | 0 | 27.4167 | 81.4333 | 3.4333 | 7.7 | 96.1114 | 17.4167 | 937.1333 | 0 | 0
212 | 2016-07-30 | 700:00 | 0 | 0 | 0 | 22.5667 | 92.1333 | 5.7333 | 18 | 343.1437 | 31.55 | 937.7 | 0 | 0
212 | 2016-07-30 | 701:00 | 0 | 0 | 0 | 20.3667 | 93.75 | 3.3 | 8.2 | 87.8985 | 20.1167 | 936.15 | 0 | 0
212 | 2016-07-30 | 702:00 | 0 | 0 | 0 | 21.55 | 88.7 | 1.9167 | 7.4 | 89.3631 | 20.6167 | 935.75 | 0 | 0
212 | 2016-07-30 | 703:00 | 5.6333 | 0 | 6.2667 | 21.6167 | 90.4833 | 0.36667 | 2.4 | 330.95 | 4.7833 | 936.8167 | 2.6583 | 0
212 | 2016-07-30 | 704:00 | 15.5833 | 0 | 16.15 | 21.8333 | 90.2667 | 2.9667 | 7.4 | 246.1384 | 18.8333 | 937.9333 | 1.3372 | 0
212 | 2016-07-30 | 705:00 | 47.2 | 0 | 47.4 | 22.1667 | 90.5167 | 0.7 | 3.4 | 64.8339 | 20.85 | 938.6 | 0.34517 | 0
212 | 2016-07-30 | 706:00 | 90.7 | 0 | 90.7167 | 22.6333 | 89.6333 | 0.51667 | 3.1 | 52.2183 | 14.55 | 940.15 | 0.033031 | 0
212 | 2016-07-30 | 707:00 | 206.5333 | 5.35 | 200.3833 | 23.35 | 87.9 | 1.2833 | 3.6 | 91.5386 | 13.7833 | 941.0167 | -1.392 | 0
212 | 2016-07-30 | 708:00 | 663.2 | 151.5667 | 513.5333 | 25.9667 | 76.4167 | 1.3167 | 4.1 | 61.3825 | 27.2833 | 940.9833 | -6.2595 | 0
212 | 2016-07-30 | 709:00 | 741.2333 | 254.1167 | 491.7167 | 27.9167 | 71.6167 | 1.2167 | 3.6 | 59.8039 | 26.85 | 940.1333 | -5.9646 | 0
212 | 2016-07-30 | 710:00 | 817.3667 | 510.1333 | 337.4333 | 29.25 | 65.75 | 1.6833 | 4.9 | 85.6094 | 19.7167 | 939.4167 | -13.4774 | 0
212 | 2016-07-30 | 711:00 | 780.4167 | 630 | 245.45 | 29.75 | 63.55 | 2.2333 | 4.6 | 151.8895 | 15.85 | 938.65 | -15.4282 | 0
212 | 2016-07-30 | 712:00 | 616.65 | 572.65 | 206.8667 | 30.4167 | 61.2 | 1.8833 | 3.9 | 172.1261 | 17.4833 | 938.0167 | -16.7132 | 0
212 | 2016-07-30 | 713:00 | 419.6667 | 462.05 | 169.1667 | 30.6 | 61.4167 | 1.2833 | 3.9 | 174.8 | 17.95 | 937.6167 | -14.6534 | 0
212 | 2016-07-30 | 714:00 | 226.9167 | 329.95 | 110.9333 | 30.2833 | 65.0667 | 1.7167 | 4.1 | 205.472 | 17.4167 | 937.8167 | -15.0142 | 0
212 | 2016-07-30 | 715:00 | 40.6 | 48.9333 | 29.55 | 28.9167 | 71.4 | 1.0667 | 2.4 | 206.9631 | 8.6667 | 937.9 | -11.1197 | 0
212 | 2016-07-30 | 716:00 | 0.2 | 0 | 0.15 | 27.65 | 76.6 | 0.7 | 2.4 | 195.756 | 3.8167 | 938.2167 | 0 | 0
212 | 2016-07-30 | 717:00 | 0 | 0 | 0 | 26.95 | 79.9333 | 0.38333 | 2.1 | 104.3721 | 1.8667 | 938.4333 | 0 | 0
212 | 2016-07-30 | 718:00 | 0 | 0 | 0 | 26.3167 | 84.4167 | 0 | 0 | 0 | 0 | 938.6167 | 0 | 0
212 | 2016-07-30 | 719:00 | 0 | 0 | 0 | 26.05 | 86.3167 | 0.53333 | 2.9 | 24.4298 | 6.9167 | 939.2833 | 0 | 0
212 | 2016-07-30 | 720:00 | 0 | 0 | 0 | 25.6333 | 90.2167 | 0.033333 | 1.6 | 21.25 | 0.38333 | 939.9667 | 0 | 0
213 | 2016-07-31 | 721:00 | 0 | 0 | 0 | 25.5333 | 90.15 | 0 | 0 | 0 | 0 | 940.1 | 0 | 0
213 | 2016-07-31 | 722:00 | 0 | 0 | 0 | 25.5 | 90.0833 | 0.6 | 3.6 | 40.8585 | 13.3 | 939.6667 | 0 | 0
213 | 2016-07-31 | 723:00 | 0 | 0 | 0 | 25 | 91.5833 | 0.33333 | 3.4 | 82.2922 | 5.75 | 939.25 | 0 | 0
213 | 2016-07-31 | 724:00 | 0 | 0 | 0 | 24.7333 | 93.5167 | 0.21667 | 1.9 | 78.2827 | 3.2 | 938.7667 | 0 | 0
213 | 2016-07-31 | 725:00 | 0 | 0 | 0 | 24.4833 | 94.8667 | 0 | 0 | 0 | 0 | 939.0333 | 0 | 0
213 | 2016-07-31 | 726:00 | 13.8167 | 0 | 13.6333 | 24.6333 | 94.0667 | 0.6 | 2.6 | 325.092 | 7.3167 | 939.5 | -4.872 | 0
213 | 2016-07-31 | 727:00 | 55.1167 | 2 | 53.6 | 25.45 | 91.85 | 0.083333 | 1.6 | 142.6922 | 0.28333 | 939.9667 | -4.6779 | 0
213 | 2016-07-31 | 728:00 | 63.6833 | 0 | 62.8333 | 25.6833 | 91.45 | 0.33333 | 2.4 | 252.1716 | 6.2667 | 940.6667 | -1.9543 | 0
213 | 2016-07-31 | 729:00 | 148.7667 | 0.8 | 146.5833 | 26.1167 | 89.9 | 0.36667 | 3.4 | 310.1363 | 5 | 940.7333 | -2.6743 | 0
213 | 2016-07-31 | 730:00 | 230.0667 | 0.28333 | 227.2833 | 27 | 85.5333 | 0.63333 | 3.4 | 41.027 | 13.1167 | 940.6333 | -3.3158 | 0
213 | 2016-07-31 | 731:00 | 264.55 | 5.1667 | 257.35 | 27.45 | 83.7 | 1.1667 | 4.1 | 188.6008 | 7.4 | 940.7833 | -2.8239 | 0
213 | 2016-07-31 | 732:00 | 792.9333 | 283.3667 | 512.7333 | 29.2333 | 75.8833 | 1.5 | 4.4 | 224.5283 | 21.5667 | 940.5667 | -10.8749 | 0
213 | 2016-07-31 | 733:00 | 890.15 | 457.1167 | 438.5833 | 31.4833 | 63.5833 | 1.45 | 3.6 | 200.879 | 19.2833 | 939.9667 | -13.26 | 0
213 | 2016-07-31 | 734:00 | 781.2 | 418.2667 | 384.75 | 32.35 | 61.9 | 1.2 | 3.4 | 223.2798 | 27.6667 | 939.2167 | -12.8044 | 0
213 | 2016-07-31 | 735:00 | 695.6167 | 404.7667 | 347.55 | 32.6167 | 60.9333 | 1.4 | 3.9 | 195.5231 | 27.5667 | 938.1667 | -13.5315 | 0
213 | 2016-07-31 | 736:00 | 586.4 | 402.4333 | 296.9333 | 32.6833 | 60.0667 | 2.2 | 4.6 | 205.219 | 22.2 | 937.2667 | -16.467 | 0
213 | 2016-07-31 | 737:00 | 408.3667 | 371.65 | 205.1667 | 32.7167 | 59.9333 | 1.8667 | 3.9 | 210.2211 | 18.0667 | 936.6333 | -16.2039 | 1
213 | 2016-07-31 | 738:00 | 202.8167 | 210.8333 | 125.6833 | 32.25 | 62.8167 | 1.6 | 4.1 | 217.4496 | 21.2667 | 936.05 | -14.1933 | 0
213 | 2016-07-31 | 739:00 | 52.4833 | 44.7833 | 43.3333 | 30.9 | 65.9167 | 2.1667 | 4.1 | 287.2057 | 17.0333 | 935.75 | -11.9046 | 0
213 | 2016-07-31 | 740:00 | 0.58333 | 0 | 0.55 | 29.9333 | 68.2833 | 1.8 | 3.1 | 280.7716 | 8.9 | 935.5833 | 0 | 0
213 | 2016-07-31 | 741:00 | 0 | 0 | 0 | 29.2833 | 71.6833 | 1.45 | 3.1 | 256.0015 | 11.6333 | 935.6167 | 0 | 0
213 | 2016-07-31 | 742:00 | 0 | 0 | 0 | 28.4 | 76.5167 | 1.6167 | 3.4 | 232.1122 | 13.1667 | 936.2167 | 0 | 0
213 | 2016-07-31 | 743:00 | 0 | 0 | 0 | 28.05 | 79.5167 | 1.5 | 3.4 | 254.9271 | 10.2833 | 936.6833 | 0 | 0
213 | 2016-07-31 | 744:00 | 0 | 0 | 0 | 27.4333 | 82.3333 | 1.1833 | 2.9 | 303.627 | 13.6333 | 936.9 | 0 | 0

## day
ESMAP Tier1 Meteorological Station in Islamabad, Pakistan
| Latitude: |  | 33.6419 | °N |  |  | Altitude (amsl): | 500 | m
| Longitude: |  | 72.9838 | °E |  |  | Station: | CSPS.MT.14.214
| Time zone: |  | 5 | (UTC+5h)
Month: | 2016-07-01 | [8 empty] | 2016
Measured values:
GHI, DHI | Global Horizontal Irradiance in W/m², Diffus Horizontal Irradiance in W/m², both measured with K&Z CMP21 pyranometer
DNI | Direct Normal Irradiance in W/m² measured with K&Z CHP1 pyrheliometer
Tamb, RH | Ambient Temperature in °C, relative humidity in %, measured with Campbell CS215
WS, WSgust | Wind speed in m/s, measured with NRG 40H Anemometer, WSgust: maximal measured wind speed within the time interval
WD, WDStDev | Wind direction in °N (to East), measured with NRG 200 Wind Direction Sensor. Standard deviation of wind direction within measurement interval.
BP | Air pressure from Campbell CS100 barometric pressure sensor
DNIdev | Deviation between measured and calculated DNI value from data base: DNImeasured - DNIcalculated. DNI calculated from GHI, DHI and solar zenith angle.
Cleaning | Cleaning of sensors: A cleaning event is marked with a "1".
Day of the year | Date | time | GHI | DNI | DHI | Tamb | RH | WS | WSgust | WD | WDStDev | BP | DNIdev | Cleaning
|  |  | kWh/m² | kWh/m² | kWh/m² | °C | % | m/s | m/s | °N | °N | hPa | W/m² | #
|  |  | sum | sum | sum | average | average | average | max | unit vector mean | average | average | average | max
183 | 2016-07-01 |  | 5.9782 | 2.9851 | 3.6849 | 33.3083 | 55.8937 | 2.2667 | 14.7 | 87.8628 | 18.8597 | 932.275 | -3.3388 | 0
184 | 2016-07-02 |  | 3.4343 | 0.1782 | 3.3048 | 28.5111 | 70.1965 | 3.4792 | 10.4 | 102.0126 | 13.0674 | 933.2625 | -0.47451 | 0
185 | 2016-07-03 |  | 4.9326 | 2.4331 | 2.7943 | 26.5181 | 81.4819 | 2.5146 | 8.9 | 130.6085 | 13.2917 | 935.9625 | -5.772 | 0
186 | 2016-07-04 |  | 7.7573 | 6.6141 | 2.5184 | 30.4806 | 68.5424 | 1.8583 | 7.7 | 195.2782 | 14.0146 | 935.0979 | -14.1592 | 0
187 | 2016-07-05 |  | 6.8181 | 4.0408 | 3.4026 | 30.984 | 68.6083 | 1.9 | 8.9 | 116.9127 | 23.1208 | 933.091 | -10.5343 | 0
188 | 2016-07-06 |  | 6.503 | 4.2251 | 3.0534 | 28.7806 | 67.4361 | 1.5361 | 7.4 | 102.8955 | 17.2208 | 934.3132 | -8.635 | 0
189 | 2016-07-07 |  | 6.9671 | 4.9918 | 2.8263 | 30.9333 | 63.3743 | 1.7375 | 6.4 | 109.4298 | 15.2715 | 935.9826 | -11.5393 | 0
190 | 2016-07-08 |  | 7.2765 | 5.4833 | 2.786 | 30.9118 | 64.6813 | 2.0806 | 20.5 | 93.2909 | 20.384 | 934.1347 | -12.7696 | 0
191 | 2016-07-09 |  | 6.5156 | 3.4161 | 3.8651 | 28.4604 | 64.8757 | 1.4924 | 9.4 | 111.049 | 12.7729 | 933.9465 | -9.2019 | 1
192 | 2016-07-10 |  | 7.7042 | 7.0885 | 2.3754 | 31.2604 | 58.0778 | 1.5681 | 6.4 | 105.7172 | 19.9069 | 934.0778 | -9.4205 | 1
193 | 2016-07-11 |  | 5.8631 | 3.0924 | 3.2589 | 31.1806 | 58.0042 | 1.6903 | 7.2 | 124.3957 | 19.3924 | 934.8757 | -5.6813 | 1
194 | 2016-07-12 |  | 5.3906 | 1.5625 | 4.2103 | 30.591 | 67.7549 | 2.5688 | 8.4 | 92.712 | 19.8007 | 936.6708 | -4.2707 | 0
195 | 2016-07-13 |  | 5.9125 | 2.2734 | 4.0459 | 30.6715 | 66.8965 | 2.0889 | 7.4 | 87.636 | 26.2743 | 937.05 | -6.1509 | 0
196 | 2016-07-14 |  | 4.2419 | 1.2175 | 3.1982 | 27.5708 | 84.0958 | 1.759 | 8.9 | 96.8017 | 13.8806 | 935.9937 | -5.4541 | 1
197 | 2016-07-15 |  | 5.3495 | 2.1618 | 3.494 | 28.525 | 79.1854 | 1.5306 | 12.9 | 118.9358 | 16.8687 | 935.1653 | -2.9795 | 0
198 | 2016-07-16 |  | 6.3832 | 3.5869 | 3.3176 | 27.4597 | 80.0021 | 2.7792 | 10.7 | 103.1648 | 16.3687 | 936.225 | -5.3721 | 0
199 | 2016-07-17 |  | 5.0908 | 2.1403 | 3.2958 | 26.9986 | 82.6375 | 1.9437 | 12.7 | 106.6314 | 14.3944 | 938.1597 | -3.4082 | 1
200 | 2016-07-18 |  | 5.8573 | 3.7609 | 2.9055 | 26.5819 | 79.9792 | 1.4563 | 14.7 | 127.4995 | 11.0431 | 938.2924 | -4.8511 | 1
201 | 2016-07-19 |  | 7.6917 | 7.2986 | 2.0469 | 29.6271 | 66.9014 | 1.3486 | 6.4 | 220.3121 | 12.009 | 937.6222 | -9.155 | 0
202 | 2016-07-20 |  | 7.6275 | 7.3574 | 2.041 | 31.1639 | 63.7146 | 1.3854 | 5.6 | 149.5229 | 12.8986 | 936.6521 | -13.3081 | 0
203 | 2016-07-21 |  | 6.9067 | 4.5372 | 3.2796 | 32.3549 | 63.8035 | 1.5625 | 5.6 | 109.0892 | 15.5507 | 936.0146 | -12.4136 | 1
204 | 2016-07-22 |  | 6.0954 | 4.0113 | 2.5552 | 28.7111 | 70.8076 | 2.5507 | 9.9 | 82.007 | 23.5347 | 936.1792 | -6.9842 | 0
205 | 2016-07-23 |  | 6.1762 | 3.2154 | 3.6285 | 28.6347 | 75.3312 | 2.5194 | 14.2 | 93.4347 | 19.1389 | 937.9118 | -8.8404 | 1
206 | 2016-07-24 |  | 5.7095 | 2.3884 | 3.6758 | 29.2014 | 73.8361 | 1.6722 | 6.4 | 112.1095 | 17.7597 | 940.1438 | -7.0213 | 0
207 | 2016-07-25 |  | 5.6642 | 3.481 | 2.6312 | 29.4632 | 75.0556 | 1.8264 | 7.7 | 90.2387 | 22.2889 | 939.4215 | -9.1319 | 0
208 | 2016-07-26 |  | 5.3713 | 2.4636 | 3.338 | 29.6861 | 71.5535 | 2.2097 | 8.2 | 89.1476 | 22.2438 | 939.4361 | -8.8357 | 1
209 | 2016-07-27 |  | 2.7948 | 1.7987 | 1.7612 | 24.084 | 91.6007 | 1.7931 | 14.2 | 103.4194 | 15.5507 | 940.9993 | -2.6447 | 0
210 | 2016-07-28 |  | 6.9317 | 4.5874 | 3.4108 | 27.4854 | 78.759 | 1.1403 | 5.1 | 125.9215 | 11.3292 | 940.8507 | -7.1808 | 0
211 | 2016-07-29 |  | 7.0106 | 4.9615 | 3.323 | 29.3882 | 74.3771 | 1.2708 | 5.9 | 153.7874 | 10.0576 | 938.0132 | -7.9679 | 1
212 | 2016-07-30 |  | 4.6719 | 2.9647 | 2.4657 | 25.9986 | 80.1556 | 1.5632 | 18 | 102.0444 | 15.4799 | 938.4104 | -3.9854 | 0
213 | 2016-07-31 |  | 5.1866 | 2.6015 | 3.1166 | 28.2882 | 78.5861 | 1.0528 | 4.6 | 239.6149 | 12.2458 | 938.4882 | -5.3982 | 1
Formulas:
Date = [Date, row above]+1
Date = IF([Date, row above]="","",IF(MONTH([Date, row above]+1)>MONTH(B6),"",[Date, row above]+1))

## month
ESMAP Tier1 Meteorological Station in Islamabad, Pakistan
| Latitude: |  | 33.6419 | °N |  |  | Altitude (amsl): | 500 | m
| Longitude: |  | 72.9838 | °E |  |  | Station: | CSPS.MT.14.214
| Time zone: |  | 5 | (UTC+5h)
Month: | 2016-07-01 | [8 empty] | 2016
Measured values:
GHI, DHI | Global Horizontal Irradiance in W/m², Diffus Horizontal Irradiance in W/m², both measured with K&Z CMP21 pyranometer
DNI | Direct Normal Irradiance in W/m² measured with K&Z CHP1 pyrheliometer
Tamb, RH | Ambient Temperature in °C, relative humidity in %, measured with Campbell CS215
WS, WSgust | Wind speed in m/s, measured with NRG 40H Anemometer, WSgust: maximal measured wind speed within the time interval
WD, WDStDev | Wind direction in °N (to East), measured with NRG 200 Wind Direction Sensor. Standard deviation of wind direction within measurement interval.
BP | Air pressure from Campbell CS100 barometric pressure sensor
DNIdev | Deviation between measured and calculated DNI value from data base: DNImeasured - DNIcalculated. DNI calculated from GHI, DHI and solar zenith angle.
Cleaning | Cleaning of sensors: A cleaning event is marked with a "1".
10 min average |  | GHI | DNI | DHI | Tamb | RH | WS | WSgust | WD | WDStDev | BP | Acc.
Unit |  | W/m² | W/m² | W/m² | °C | % | m/s | m/s | °N | °N | hPa | W/m²
|  | 249.7498 | 151.7725 | 128.5095 | 29.1553 | 71.8131 | 1.8756 | 3.6846 | 108.5776 | 16.6458 | 936.6039 | -7.3187
10 min minimum |  | GHI | DNI | DHI | Tamb | RH | WS | WSgust | WD | WDStDev | BP | Acc.
Unit |  | W/m² | W/m² | W/m² | °C | % | m/s | m/s | °N | °N | hPa | W/m²
|  | 0 | 0 | 0 | 19.7 | 33.2 | 0 | 0 | 0 | 0 | 928.5 | -77.2979
10 min maximum |  | GHI | DNI | DHI | Tamb | RH | WS | WSgust | WD | WDStDev | BP | Acc.
Unit |  | W/m² | W/m² | W/m² | °C | % | m/s | m/s | °N | °N | hPa | W/m²
|  | 1057.4 | 802 | 705.2 | 41.5 | 99.3 | 11.9 | 20.5 | 359.2 | 86.5 | 943.2 | 32.6992
month sum |  | GHI | DNI | DHI |  |  |  |  | most frequent WD
Unit |  | kWh/m² | kWh/m² | kWh/m² |  |  |  |  | ° N
|  | 185.8139 | 112.9188 | 95.6111 |  |  |  |  | 90
Data completeness |  | 100% | 100% | 100% | 100% | 100% | 100% | 100% | 100% | 100% | 100% | 100%

## frequencies
ESMAP Tier1 Meteorological Station in Islamabad, Pakistan
| Latitude: |  | 33.6419 | °N |  |  | Altitude (amsl): | 500 | m
| Longitude: |  | 72.9838 | °E |  |  | Station: | CSPS.MT.14.214
| Time zone: |  | 5 | (UTC+5h)
Month: | 2016-07-01 | [7 empty] | 2016
Measured values:
GHI, DHI | Global Horizontal Irradiance in W/m², Diffus Horizontal Irradiance in W/m², both measured with K&Z CMP21 pyranometer
DNI | Direct Normal Irradiance in W/m² measured with K&Z CHP1 pyrheliometer
Tamb, RH | Ambient Temperature in °C, relative humidity in %, measured with Campbell CS215
WS, WSgust | Wind speed in m/s, measured with NRG 40H Anemometer, WSgust: maximal measured wind speed within the time interval
WD, WDStDev | Wind direction in °N (to East), measured with NRG 200 Wind Direction Sensor. Standard deviation of wind direction within measurement interval.
BP | Air pressure from Campbell CS100 barometric pressure sensor
DNIdev | Deviation between measured and calculated DNI value from data base: DNImeasured - DNIcalculated. DNI calculated from GHI, DHI and solar zenith angle.
Cleaning | Cleaning of sensors: A cleaning event is marked with a "1".
Irradiance | GHI | DNI | DHI | Tamb |  | RH |  | WS | av. speed | gusts | WD
W/m² | hours | hours | hours | °C | hours | % | hours | m/s | hours | hours | °N | hours
0 | 359.6667 | 446.5 | 360.6667 | -20 | 0 | 0 | 0 | 0 | 142.8333 | 28.3333 | 0 | 2
50 | 41.6667 | 23.3333 | 47.5 | -15 | 0 | 5 | 0 | 1 | 180.6667 | 48.5 | 5 | 4.3333
100 | 23.3333 | 21.3333 | 36.3333 | -10 | 0 | 10 | 0 | 2 | 211 | 141 | 10 | 3.8333
150 | 23.5 | 17.8333 | 47.1667 | -5 | 0 | 15 | 0 | 3 | 138 | 156.1667 | 15 | 5.8333
200 | 17.3333 | 17.6667 | 50 | 0 | 0 | 20 | 0 | 4 | 44.5 | 145.5 | 20 | 9.5
250 | 17.8333 | 19.5 | 44.6667 | 5 | 0 | 25 | 0 | 5 | 16.5 | 115.5 | 25 | 10.8333
300 | 16.6667 | 26 | 44.8333 | 10 | 0 | 30 | 0 | 6 | 5.8333 | 55.1667 | 30 | 14.3333
350 | 15.1667 | 22.5 | 37.6667 | 15 | 0 | 35 | 3.8333 | 7 | 2 | 26 | 35 | 15.1667
400 | 18.3333 | 22.5 | 27.5 | 20 | 25 | 40 | 11.8333 | 8 | 1.3333 | 12.5 | 40 | 16
450 | 15.1667 | 19.3333 | 22.1667 | 25 | 243.8333 | 45 | 34.6667 | 9 | 0.83333 | 6.3333 | 45 | 15.6667
500 | 18.6667 | 22.5 | 16.3333 | 30 | 328.1667 | 50 | 39 | 10 | 0.16667 | 3.1667 | 50 | 10.6667
550 | 16 | 21.6667 | 6 | 35 | 138.5 | 55 | 39.8333 | 11 | 0.16667 | 1.6667 | 55 | 12
600 | 15.3333 | 20.6667 | 2.3333 | 40 | 8.5 | 60 | 81.8333 | 12 | 0.16667 | 0.83333 | 60 | 12
650 | 17.8333 | 20.5 | 0.5 | 45 | 0 | 65 | 83.6667 | 13 | 0 | 1.1667 | 65 | 12.5
700 | 18 | 13.5 | 0.33333 | 50 | 0 | 70 | 81.6667 | 14 | 0 | 1 | 70 | 16.6667
750 | 20.1667 | 6.5 | 0 | >52.5 | 0 | 75 | 75 | 15 | 0 | 0.33333 | 75 | 17.5
800 | 22.1667 | 2.1667 | 0 |  |  | 80 | 87.3333 | 16 | 0 | 0.16667 | 80 | 21.3333
850 | 21.3333 | 0 | 0 |  |  | 85 | 84.3333 | 17 | 0 | 0 | 85 | 26.8333
900 | 23.5 | 0 | 0 |  |  | 90 | 63 | 18 | 0 | 0.5 | 90 | 29.5
950 | 18.8333 | 0 | 0 |  |  | 95 | 48.8333 | 19 | 0 | 0 | 95 | 27.1667
1000 | 2.6667 | 0 | 0 |  |  | 100 | 9.1667 | 20 | 0 | 0.16667 | 100 | 28.6667
1050 | 0.83333 | 0 | 0 |  |  |  |  | 21 | 0 | 0 | 105 | 24.3333
1100 | 0 | 0 | 0 |  |  |  |  | 22 | 0 | 0 | 110 | 20.1667
>1125 | 0 | 0 | 0 |  |  |  |  | 23 | 0 | 0 | 115 | 22.3333
Total | 744 | 744 | 744 | Total | 744 | Total | 744 | 24 | 0 | 0 | 120 | 18.6667
|  | Total number of hours in month: 744 h | [5 empty] | 25 | 0 | 0 | 125 | 19.6667
Share | 100% | 100% | 100% |  | 100% |  | 100% | 26 | 0 | 0 | 130 | 14
[8 empty] | 27 | 0 | 0 | 135 | 11.6667
[8 empty] | 28 | 0 | 0 | 140 | 10
[8 empty] | 29 | 0 | 0 | 145 | 6.3333
[8 empty] | 30 | 0 | 0 | 150 | 10.5
[8 empty] | >30.5 | 0 | 0 | 155 | 13
[8 empty] | Total | 744 | 744 | 160 | 15.5
[11 empty] | 165 | 14.8333
[8 empty] | Wind data share |  | 100% | 170 | 17.3333
[8 empty] | Wind speed > 0 m/s |  | 93.97% | 175 | 16
[11 empty] | 180 | 11.1667
[11 empty] | 185 | 10.5
[11 empty] | 190 | 9.8333
[11 empty] | 195 | 10.3333
[11 empty] | 200 | 9.8333
[11 empty] | 205 | 8.3333
[11 empty] | 210 | 5.3333
[11 empty] | 215 | 6.1667
[11 empty] | 220 | 4.1667
[11 empty] | 225 | 4.3333
[11 empty] | 230 | 3
[11 empty] | 235 | 4.5
[11 empty] | 240 | 4.6667
[11 empty] | 245 | 3.6667
[11 empty] | 250 | 6.1667
[11 empty] | 255 | 5.1667
[11 empty] | 260 | 4.8333
[11 empty] | 265 | 5.6667
[11 empty] | 270 | 3.3333
[11 empty] | 275 | 2.6667
[11 empty] | 280 | 2.8333
[11 empty] | 285 | 1.8333
[11 empty] | 290 | 1
[11 empty] | 295 | 1.6667
[11 empty] | 300 | 2.5
[11 empty] | 305 | 1
[11 empty] | 310 | 1.1667
[11 empty] | 315 | 1.1667
[11 empty] | 320 | 1.3333
[11 empty] | 325 | 0.83333
[11 empty] | 330 | 2.3333
[11 empty] | 335 | 2.6667
[11 empty] | 340 | 1.5
[11 empty] | 345 | 2.5
[11 empty] | 350 | 3.1667
[11 empty] | 355 | 1.3333
[11 empty] | 360 | 0
[11 empty] | Total | 699.1667
Most frequent wind direction:
[11 empty] | 90 | ° N

## specifications
Pyrheliometer | Kipp&Zonen CHP1
ISO classification | First Class
response time (95%) | 5 s
Zero offsets due to ambient temperature change (5K/h) | ±1 W/m²
Non-stability (change/year in percentage of full scale) | ±0.5%
Non-linearity (0 to 1000 W/m²) | ±0.2%
Temperature dependence of sensitivity | ±0.5% (-20°C to +50°C)
Expected daily uncertainty (in clean state) | ±1%
Full opening view angle | 5° ± 0.2°
Slope angle | 1° ± 0.2°
Required tracking accuracy | ±0.5° from ideal
Operating temperature | -40°C to +80°C
Spectral range (50% points) | 200 to 4000 nm
Pyranometer | Kipp&Zonen CMP21
ISO classification | Secondary standard
response time (95%) | < 5 s
Zero offset: response to 200 W/m² net thermal radiation (ventilated) | ±7 W/m²
Zero offset: due to ambient temperature change (5K/h) | ±2 W/m²
Resolution (smallest detectable change) | ±1 W/m²
Non-stability (change/year in percentage of full scale) | < ±0.5%
Non-linearity (at 500 W/m² within 100 to 1000 W/m²) | ±0.2%
Temperature dependence (maximum within an interval of 50 K) | ±1% (-20°C to +50°C)
Expected daily uncertainty (in clean state) | ±2%
Full opening view angle | 180°
Directional response of beam radiation (at 80° and 1000 W/m²) | ±10 W/m²
Tilt response (when installed deviating from horizontal, at 1000 W/m²) | ±0.2%
Operating temperature | -40°C to +80°C
Spectral range (50% points) | 310 to 2800 nm
Temperature and Relative Humidity Probe | Campbell Scientific CS215
Temperature Measurement:
Operating Range | -40°C to +70°C
Accuracy | ±0.3°C at 25°C
±0.4°C over +5°C to +40°C
±0.9°C over -40°C to +70°C
Response time (with filter) | 120 s (63% response in air moving at 1 m/s)
Relative Humidity:
Operating Range | 0% to 100%
Accuracy (at 25°C) | ±2% over 10 to 90%
±4% over 0 to 100%
Short Term Hysteresis | <1% rH
Temperature Dependence | Compensated to < ±2% over -20 to 60°C
Typical Long-Term Stability | < ±1.0% per year
Response time (with filter) | <15 s (63% response at 1 m/s and rH < 85%)
Barometric Pressure Sensor | Campbell Scientific CS100
Measurement range | 600 hPa to 1100 hPa
Operating temperature range | -40°C to +60°C
Storage Temperature Range | -60°C to +120°C
Proof pressure | 1500 hPa
Resolution | 0.01 hPa
Total accuracy | 0.5 hPa at 20°C
1.0 hPa over 0°C to 40°C
1.5 hPa over -20°C to +50°C
2.0 hPa over -40°C to +60°C
Linearity | ±0.4 hPa
Hysteresis | ±0.05 hPa
Repeatibility | ±0.03 hPa
Long-term Stability | ±0.1 hPa per year
Anemometer | NRG #40C
Measurement range | 1 to 96 m/s
Accuracy | < 0.1 m/s over 5 to 25 m/s
Operating temperature range | -55°C to +60°C
Operating humidity range | 0 to 100%
Threshold | 0.78 m/s
Distance constant (63% recovery) | 3 m
Wind vane | NRG #200P
Measurement range | 0° to 360° (with dead band typically 4°, maximum 8° around North)
Accuracy (potentiometer linearity) | < 1%
Operating temperature range | -55°C to +60°C
Operating humidity range | 0 to 100%
Threshold | 1 m/s
Lifespan | 50 million revolutions (2-6 years normal operation)