## 10min
ESMAP Tier1 Meteorological Station in Islamabad, Pakistan
| Latitude: |  | 33.6419 | °N |  |  | Altitude (amsl): | 500 | m
| Longitude: |  | 72.9838 | °E |  |  | Station: | CSPS.MT.14.214
| Time zone: |  | 5 | (UTC+5h)
Month: | 2016-09-01 |  |  |  | ESMAP Tier1 Meteorological Station in Islamabad, Pakistan - September 2016 |  |  |  |  | 2016
Measured values:
GHI, DHI | Global Horizontal Irradiance in W/m², Diffus Horizontal Irradiance in W/m², both measured with K&Z CMP21 pyranometer
DNI | Direct Normal Irradiance in W/m² measured with K&Z CHP1 pyrheliometer
Tamb, RH | Ambient Temperature in °C, relative humidity in %, measured with Campbell CS215
WS, WSgust | Wind speed in m/s, measured with NRG 40H Anemometer, WSgust: maximal measured wind speed within the time interval
WD, WDStDev | Wind direction in °N (to East), measured with NRG 200 Wind Direction Sensor. Standard deviation of wind direction within measurement interval.
BP | Air pressure from Campbell CS100 barometric pressure sensor
DNIdev | Deviation between measured and calculated DNI value from data base: DNImeasured - DNIcalculated. DNI calculated from GHI, DHI and solar zenith angle.
Cleaning | Cleaning of sensors: A cleaning event is marked with a "1".
Day of the year | Date | time | GHI | DNI | DHI | Tamb | RH | WS | WSgust | WD | WDStDev | BP | DNIdev | Cleaning
|  |  | W/m² | W/m² | W/m² | °C | % | m/s | m/s | °N | °N | hPa | W/m² | #
|  |  | average | average | average | average | average | average | max | unit vector mean | Yamartino | average | average | max
244.5 | 2016-09-01 | 42614.0069 | 0 | 0 | 0 | 24.4 | 72.3 | 1.5 | 2.9 | 18.8 | 7.6 | 941.1 | 0 | 0
244.5069 | 2016-09-01 00:10 | 42614.0139 | 0 | 0 | 0 | 24.4 | 70.5 | 1.3 | 2.6 | 39 | 13.5 | 941 | 0 | 0
244.5139 | 2016-09-01 00:20 | 42614.0208 | 0 | 0 | 0 | 24.5 | 68.6 | 0.7 | 1.9 | 38.1 | 5.7 | 941 | 0 | 0
244.5208 | 2016-09-01 00:30 | 42614.0278 | 0 | 0 | 0 | 24.4 | 69.3 | 0.4 | 1.6 | 37.4 | 0.9 | 940.9 | 0 | 0
244.5278 | 2016-09-01 00:40 | 42614.0347 | 0 | 0 | 0 | 24.4 | 69.5 | 0.9 | 1.6 | 62 | 8.2 | 940.9 | 0 | 0
244.5347 | 2016-09-01 00:50 | 42614.0417 | 0 | 0 | 0 | 24.3 | 70.3 | 0.4 | 1.6 | 65.9 | 0 | 941 | 0 | 0
244.5417 | 2016-09-01 01:00 | 42614.0486 | 0 | 0 | 0 | 23.8 | 74.9 | 0.2 | 1.1 | 65.9 | 0 | 941 | 0 | 0
244.5486 | 2016-09-01 01:10 | 42614.0556 | 0 | 0 | 0 | 23.6 | 74 | 0.1 | 1.1 | 65.9 | 0 | 940.9 | 0 | 0
244.5556 | 2016-09-01 01:20 | 42614.0625 | 0 | 0 | 0 | 23.7 | 75.4 | 0.9 | 2.1 | 29.1 | 25.1 | 940.9 | 0 | 0
244.5625 | 2016-09-01 01:30 | 42614.0694 | 0 | 0 | 0 | 23.6 | 77.5 | 2.2 | 2.6 | 335.6 | 4.7 | 940.9 | 0 | 0
244.5694 | 2016-09-01 01:40 | 42614.0764 | 0 | 0 | 0 | 23.7 | 76.4 | 1.6 | 2.4 | 337.2 | 4.3 | 940.9 | 0 | 0
244.5764 | 2016-09-01 01:50 | 42614.0833 | 0 | 0 | 0 | 23.9 | 74.7 | 1.8 | 3.1 | 329.2 | 13.9 | 940.9 | 0 | 0
244.5833 | 2016-09-01 02:00 | 42614.0903 | 0 | 0 | 0 | 23.9 | 74.5 | 1.3 | 2.1 | 314 | 8.5 | 940.8 | 0 | 0
244.5903 | 2016-09-01 02:10 | 42614.0972 | 0 | 0 | 0 | 24 | 73.4 | 1.7 | 2.6 | 321.1 | 10.8 | 940.8 | 0 | 0
244.5972 | 2016-09-01 02:20 | 42614.1042 | 0 | 0 | 0 | 23.8 | 73.4 | 1.3 | 1.9 | 324.1 | 6 | 940.7 | 0 | 0
244.6042 | 2016-09-01 02:30 | 42614.1111 | 0 | 0 | 0 | 23.9 | 73 | 0.2 | 1.4 | 303.7 | 0 | 940.7 | 0 | 0
244.6111 | 2016-09-01 02:40 | 42614.1181 | 0 | 0 | 0 | 24 | 74 | 0 | 0 | 0 | 0 | 940.7 | 0 | 0
244.6181 | 2016-09-01 02:50 | 42614.125 | 0 | 0 | 0 | 23.7 | 75.4 | 0 | 0 | 0 | 0 | 940.7 | 0 | 0
244.625 | 2016-09-01 03:00 | 42614.1319 | 0 | 0 | 0 | 23.5 | 74.8 | 0.7 | 1.9 | 26.1 | 14.1 | 940.6 | 0 | 0
244.6319 | 2016-09-01 03:10 | 42614.1389 | 0 | 0 | 0 | 23.8 | 73.5 | 1.4 | 2.4 | 22.3 | 6.3 | 940.5 | 0 | 0
244.6389 | 2016-09-01 03:20 | 42614.1458 | 0 | 0 | 0 | 24 | 71.4 | 0.4 | 1.9 | 30.6 | 0.8 | 940.6 | 0 | 0
244.6458 | 2016-09-01 03:30 | 42614.1528 | 0 | 0 | 0 | 24 | 71.9 | 0 | 1.1 | 30.9 | 0 | 940.7 | 0 | 0
244.6528 | 2016-09-01 03:40 | 42614.1597 | 0 | 0 | 0 | 23.8 | 73.6 | 0.4 | 1.6 | 38.3 | 4.2 | 940.7 | 0 | 0
244.6597 | 2016-09-01 03:50 | 42614.1667 | 0 | 0 | 0 | 23.7 | 74.9 | 0.4 | 2.4 | 49.5 | 12.4 | 940.7 | 0 | 0
244.6667 | 2016-09-01 04:00 | 42614.1736 | 0 | 0 | 0 | 23.8 | 75.1 | 1.4 | 2.6 | 27.1 | 13.2 | 940.6 | 0 | 0
244.6736 | 2016-09-01 04:10 | 42614.1806 | 0 | 0 | 0 | 23.7 | 73.4 | 1.6 | 2.9 | 33.3 | 19.6 | 940.7 | 0 | 0
244.6806 | 2016-09-01 04:20 | 42614.1875 | 0 | 0 | 0 | 23.4 | 75 | 0.9 | 2.6 | 45.2 | 17.7 | 940.8 | 0 | 0
244.6875 | 2016-09-01 04:30 | 42614.1944 | 0 | 0 | 0 | 23.2 | 77 | 1.2 | 2.6 | 28 | 17.1 | 940.8 | 0 | 0
244.6944 | 2016-09-01 04:40 | 42614.2014 | 0 | 0 | 0 | 22.9 | 78.7 | 1 | 2.6 | 39.6 | 15.9 | 940.8 | 0 | 0
244.7014 | 2016-09-01 04:50 | 42614.2083 | 0 | 0 | 0 | 22.8 | 79.5 | 1.3 | 2.6 | 38.4 | 17.3 | 940.8 | 0 | 0
244.7083 | 2016-09-01 05:00 | 42614.2153 | 0 | 0 | 0 | 22.5 | 81.5 | 1.9 | 3.1 | 15.2 | 12.1 | 941 | 0 | 0
244.7153 | 2016-09-01 05:10 | 42614.2222 | 0 | 0 | 0 | 22.4 | 80.7 | 1.7 | 3.1 | 12.8 | 14.8 | 941 | 0 | 0
244.7222 | 2016-09-01 05:20 | 42614.2292 | 0 | 0 | 0 | 22.4 | 79.4 | 0.6 | 2.1 | 25.3 | 12.2 | 941 | 0 | 0
244.7292 | 2016-09-01 05:30 | 42614.2361 | 0 | 0 | 0 | 22.5 | 77.5 | 1 | 2.1 | 33.4 | 13.3 | 940.8 | 0 | 0
244.7361 | 2016-09-01 05:40 | 42614.2431 | 2.4 | 0 | 2.3 | 22.6 | 76.6 | 0.7 | 2.1 | 45.6 | 11 | 940.8 | 0 | 0
244.7431 | 2016-09-01 05:50 | 42614.25 | 11.5 | 0 | 11.3 | 22.8 | 75.8 | 0.4 | 1.6 | 47.1 | 9.3 | 940.9 | -5.471 | 0
244.75 | 2016-09-01 06:00 | 42614.2569 | 26.3 | 16 | 24.7 | 23 | 74.9 | 1.2 | 2.1 | 87.3 | 9.5 | 941.1 | -6.584 | 0
244.7569 | 2016-09-01 06:10 | 42614.2639 | 39.3 | 12.4 | 37.4 | 23.3 | 74.7 | 1.1 | 2.4 | 73.9 | 10 | 941.2 | -5.5355 | 0
244.7639 | 2016-09-01 06:20 | 42614.2708 | 68.4 | 129.2 | 47.3 | 23.6 | 73.7 | 0.4 | 2.4 | 62.4 | 8.5 | 941.3 | -20.1066 | 0
244.7708 | 2016-09-01 06:30 | 42614.2778 | 74.8 | 106.8 | 53.8 | 24.2 | 70.5 | 0.4 | 1.9 | 51.5 | 10.2 | 941.4 | -12.0048 | 0
244.7778 | 2016-09-01 06:40 | 42614.2847 | 83.6 | 96.5 | 60.2 | 24.4 | 70.8 | 0.3 | 1.6 | 43.2 | 10.5 | 941.5 | -13.8156 | 0
244.7847 | 2016-09-01 06:50 | 42614.2917 | 73.7 | 45.2 | 60.6 | 24.2 | 72.5 | 1 | 2.6 | 31.4 | 11.2 | 941.5 | -7.7748 | 0
244.7917 | 2016-09-01 07:00 | 42614.2986 | 133.9 | 127.5 | 94.1 | 24 | 73.9 | 0.9 | 2.6 | 31.5 | 15.9 | 941.5 | -13.5465 | 0
244.7986 | 2016-09-01 07:10 | 42614.3056 | 131.5 | 14.2 | 123 | 24.3 | 74.2 | 0.7 | 1.9 | 38.9 | 13 | 941.5 | -12.6388 | 0
244.8056 | 2016-09-01 07:20 | 42614.3125 | 242.9 | 172.7 | 179 | 25.1 | 72.7 | 0.5 | 2.1 | 54 | 7.3 | 941.6 | -9.4544 | 0
244.8125 | 2016-09-01 07:30 | 42614.3194 | 322.2 | 278.2 | 212.3 | 25.6 | 71.8 | 1.3 | 2.4 | 23.4 | 13.9 | 941.6 | -7.7034 | 0
244.8194 | 2016-09-01 07:40 | 42614.3264 | 287.6 | 78.2 | 249.8 | 26 | 71.9 | 0.7 | 2.1 | 32.4 | 19.8 | 941.8 | -12.3562 | 0
244.8264 | 2016-09-01 07:50 | 42614.3333 | 270.8 | 29.8 | 253.4 | 26.3 | 71 | 0.7 | 2.1 | 42.1 | 13.9 | 941.9 | -8.8831 | 0
244.8333 | 2016-09-01 08:00 | 42614.3403 | 175.7 | 0.6 | 172.8 | 26.1 | 73.3 | 1.1 | 2.9 | 81.9 | 16 | 941.9 | -5.4228 | 0
244.8403 | 2016-09-01 08:10 | 42614.3472 | 171.3 | 0 | 168.6 | 25.7 | 75.7 | 2.1 | 3.1 | 108.3 | 12.5 | 942.1 | -5.269 | 0
244.8472 | 2016-09-01 08:20 | 42614.3542 | 196.1 | 0 | 192.9 | 25.7 | 75.5 | 1.9 | 3.1 | 110 | 10.7 | 942.1 | -5.8982 | 0
244.8542 | 2016-09-01 08:30 | 42614.3611 | 257.8 | 5.7 | 250.3 | 25.9 | 75.4 | 2.4 | 3.4 | 100.1 | 11.5 | 942.1 | -7.4172 | 0
244.8611 | 2016-09-01 08:40 | 42614.3681 | 294.3 | 15.2 | 280.7 | 26.1 | 74.6 | 2.3 | 3.6 | 102.6 | 10.4 | 942.2 | -7.4643 | 0
244.8681 | 2016-09-01 08:50 | 42614.375 | 283.4 | 9.9 | 273.3 | 26.3 | 73.9 | 2.4 | 3.6 | 99.3 | 9.6 | 942.4 | -6.199 | 0
244.875 | 2016-09-01 09:00 | 42614.3819 | 293.4 | 9.2 | 283.5 | 26.5 | 73.7 | 1.9 | 3.1 | 100.5 | 24.1 | 942.4 | -5.9462 | 0
244.8819 | 2016-09-01 09:10 | 42614.3889 | 247.9 | 0.5 | 244.2 | 26.8 | 73 | 0.9 | 3.4 | 69.1 | 29.1 | 942.4 | -4.9508 | 0
244.8889 | 2016-09-01 09:20 | 42614.3958 | 319.4 | 11.6 | 306.5 | 26.9 | 72 | 1.7 | 2.9 | 80 | 22.8 | 942.5 | -6.7544 | 0
244.8958 | 2016-09-01 09:30 | 42614.4028 | 503.3 | 82.7 | 436.2 | 27.3 | 71.3 | 1.8 | 3.1 | 95.7 | 22.9 | 942.6 | -9.7663 | 0
244.9028 | 2016-09-01 09:40 | 42614.4097 | 511.8 | 43.9 | 472.4 | 27.6 | 69 | 2.2 | 4.4 | 98 | 23.8 | 942.5 | -8.8245 | 0
244.9097 | 2016-09-01 09:50 | 42614.4167 | 527.1 | 44 | 486.6 | 27.8 | 68.1 | 1.7 | 3.1 | 89.9 | 34.3 | 942.5 | -8.7605 | 0
244.9167 | 2016-09-01 10:00 | 42614.4236 | 664.6 | 130.3 | 552.4 | 28.4 | 66.4 | 1.8 | 3.4 | 86.3 | 24.2 | 942.4 | -12.3305 | 0
244.9236 | 2016-09-01 10:10 | 42614.4306 | 636.1 | 86.1 | 557.5 | 28.5 | 65.6 | 1.2 | 3.4 | 87.7 | 11.8 | 942.3 | -11.6212 | 0
244.9306 | 2016-09-01 10:20 | 42614.4375 | 511 | 10.7 | 496.3 | 28.5 | 64.5 | 1.9 | 3.9 | 104.5 | 43 | 942.2 | -7.2131 | 0
244.9375 | 2016-09-01 10:30 | 42614.4444 | 560.5 | 33.6 | 525.7 | 28.7 | 64 | 1.5 | 3.1 | 151.5 | 15.7 | 942.2 | -8.0509 | 0
244.9444 | 2016-09-01 10:40 | 42614.4514 | 633.9 | 80.4 | 557.8 | 28.8 | 63.3 | 2.2 | 3.9 | 155.2 | 15.2 | 942.1 | -9.2388 | 0
244.9514 | 2016-09-01 10:50 | 42614.4583 | 656.8 | 111.7 | 551.9 | 29.1 | 62.1 | 1.4 | 3.4 | 121.4 | 38.2 | 942 | -10.1432 | 0
244.9583 | 2016-09-01 11:00 | 42614.4653 | 709.7 | 183.7 | 537.7 | 29.4 | 61.8 | 1.6 | 4.1 | 133.9 | 31.2 | 941.8 | -13.6761 | 0
244.9653 | 2016-09-01 11:10 | 42614.4722 | 961.2 | 601.4 | 410.6 | 29.8 | 60.6 | 2 | 3.4 | 104.1 | 18.2 | 941.5 | -23.988 | 0
244.9722 | 2016-09-01 11:20 | 42614.4792 | 985.9 | 691.7 | 349.1 | 30.2 | 59.1 | 1.7 | 3.1 | 146.9 | 20.5 | 941.2 | -25.5244 | 0
244.9792 | 2016-09-01 11:30 | 42614.4861 | 913 | 434 | 507.1 | 30.8 | 56.6 | 1.2 | 3.4 | 130 | 63.1 | 941 | -20.1386 | 0
244.9861 | 2016-09-01 11:40 | 42614.4931 | 642 | 93.6 | 549.9 | 30.6 | 56.2 | 1.5 | 3.4 | 145.3 | 20.3 | 941 | -8.9452 | 0
244.9931 | 2016-09-01 11:50 | 42614.5 | 510.5 | 21.5 | 485 | 30.3 | 56.5 | 1.3 | 2.9 | 102.2 | 34.6 | 941 | -6.8038 | 0
245 | 2016-09-01 12:00 | 42614.5069 | 479.1 | 8.7 | 466.1 | 30.3 | 55.8 | 1.7 | 3.4 | 171 | 20.9 | 940.8 | -5.7096 | 0
245.0069 | 2016-09-01 12:10 | 42614.5139 | 452.4 | 13.7 | 434.2 | 30.6 | 54.1 | 1.8 | 3.1 | 219.2 | 19.9 | 940.7 | -6.481 | 0
245.0139 | 2016-09-01 12:20 | 42614.5208 | 363.9 | 1.5 | 359 | 30.7 | 53.5 | 1 | 2.1 | 238.1 | 29.3 | 940.6 | -3.9448 | 0
245.0208 | 2016-09-01 12:30 | 42614.5278 | 331.9 | 0 | 329.4 | 30.7 | 55.6 | 2.1 | 3.6 | 224.3 | 36.2 | 940.4 | -2.7887 | 0
245.0278 | 2016-09-01 12:40 | 42614.5347 | 305.1 | 0 | 302.1 | 30.5 | 56.5 | 2 | 3.4 | 201.7 | 11.1 | 940.2 | -3.3653 | 0
245.0347 | 2016-09-01 12:50 | 42614.5417 | 200.9 | 0 | 198.4 | 30.2 | 57.5 | 1.3 | 3.4 | 228.8 | 18.8 | 940.2 | -2.8253 | 0
245.0417 | 2016-09-01 13:00 | 42614.5486 | 121.6 | 0 | 119.6 | 29.9 | 61 | 2.4 | 3.9 | 203.9 | 17.7 | 940.2 | -2.2811 | 0
245.0486 | 2016-09-01 13:10 | 42614.5556 | 97.5 | 0 | 95.2 | 29.1 | 64.6 | 2.8 | 4.1 | 187.2 | 11.2 | 940.2 | -2.6524 | 0
245.0556 | 2016-09-01 13:20 | 42614.5625 | 88.6 | 0 | 86.8 | 28.7 | 66 | 2.4 | 3.6 | 193.3 | 7.1 | 940.1 | -2.1028 | 0
245.0625 | 2016-09-01 13:30 | 42614.5694 | 77.6 | 0 | 76.1 | 28.6 | 65.4 | 2.6 | 4.4 | 197.3 | 13.9 | 939.9 | -1.7786 | 0
245.0694 | 2016-09-01 13:40 | 42614.5764 | 67.2 | 0 | 66.2 | 28.6 | 64.9 | 1.8 | 3.1 | 215.2 | 17.9 | 939.8 | -1.2058 | 0
245.0764 | 2016-09-01 13:50 | 42614.5833 | 66.5 | 0 | 65.8 | 28.6 | 65.1 | 2 | 3.6 | 218.6 | 20.9 | 939.7 | -0.86016 | 0
245.0833 | 2016-09-01 14:00 | 42614.5903 | 85.2 | 0 | 84.6 | 28.4 | 66 | 2.1 | 3.6 | 229.3 | 24.5 | 939.6 | -0.75292 | 0
245.0903 | 2016-09-01 14:10 | 42614.5972 | 137.1 | 0 | 135.7 | 28.2 | 66.8 | 2.6 | 5.1 | 246.7 | 17.3 | 939.4 | -1.798 | 0
245.0972 | 2016-09-01 14:20 | 42614.6042 | 187.7 | 0 | 185.5 | 27.9 | 69.7 | 2.2 | 4.9 | 218.6 | 23.2 | 939.4 | -2.8984 | 0
245.1042 | 2016-09-01 14:30 | 42614.6111 | 203.8 | 0 | 201.5 | 27.9 | 71.5 | 2 | 3.9 | 211.1 | 19.2 | 939.4 | -3.116 | 0
245.1111 | 2016-09-01 14:40 | 42614.6181 | 183.5 | 0 | 180.9 | 27.8 | 70.1 | 3.2 | 4.9 | 185.5 | 9.5 | 939.5 | -3.6314 | 0
245.1181 | 2016-09-01 14:50 | 42614.625 | 155.9 | 0 | 153.6 | 27.7 | 68.3 | 3.6 | 6.2 | 197.7 | 13.8 | 939.5 | -3.3208 | 0
245.125 | 2016-09-01 15:00 | 42614.6319 | 132.8 | 0 | 130.9 | 27.8 | 67.5 | 3.5 | 5.9 | 200.8 | 12.9 | 939.5 | -2.8441 | 0
245.1319 | 2016-09-01 15:10 | 42614.6389 | 119.6 | 0 | 117.6 | 27 | 73.6 | 4.9 | 8.4 | 192.8 | 12.4 | 939.6 | -3.1134 | 0
245.1389 | 2016-09-01 15:20 | 42614.6458 | 111.3 | 0 | 109.3 | 25.4 | 80.9 | 5.2 | 7.7 | 191.5 | 13.4 | 939.6 | -3.2486 | 0
245.1458 | 2016-09-01 15:30 | 42614.6528 | 97 | 0 | 95.1 | 24.7 | 81.3 | 4.2 | 7.7 | 197 | 14.6 | 939.5 | -3.2318 | 0
245.1528 | 2016-09-01 15:40 | 42614.6597 | 98.9 | 0 | 96.9 | 24.5 | 79.5 | 4.3 | 6.4 | 189.3 | 14.2 | 939.4 | -3.5767 | 0
245.1597 | 2016-09-01 15:50 | 42614.6667 | 102.9 | 0 | 100.9 | 24.3 | 78.1 | 3.4 | 5.9 | 199.8 | 13.4 | 939.4 | -3.7769 | 0
245.1667 | 2016-09-01 16:00 | 42614.6736 | 95.4 | 0 | 93.7 | 24.3 | 77.6 | 2.9 | 5.4 | 229.6 | 28.4 | 939.4 | -3.4066 | 0
245.1736 | 2016-09-01 16:10 | 42614.6806 | 74.2 | 0 | 73 | 24.5 | 78.3 | 3.5 | 4.9 | 257.4 | 17.8 | 939.1 | -2.5655 | 0
245.1806 | 2016-09-01 16:20 | 42614.6875 | 56.9 | 0 | 56 | 24.7 | 79.2 | 3.4 | 5.1 | 265 | 16.5 | 938.9 | -2.0656 | 0
245.1875 | 2016-09-01 16:30 | 42614.6944 | 50.8 | 0 | 50 | 24.6 | 80.5 | 3.5 | 5.4 | 289.8 | 18.6 | 938.8 | -1.9851 | 0
245.1944 | 2016-09-01 16:40 | 42614.7014 | 47 | 0 | 46.2 | 24.5 | 81.7 | 3.4 | 6.7 | 303 | 29.1 | 938.5 | -2.1641 | 0
245.2014 | 2016-09-01 16:50 | 42614.7083 | 41.8 | 0 | 41.1 | 24.7 | 81.8 | 2.6 | 5.4 | 314.2 | 35.6 | 938.5 | -2.0845 | 0
245.2083 | 2016-09-01 17:00 | 42614.7153 | 28.7 | 0 | 28 | 24.9 | 81.3 | 1.1 | 3.1 | 131.2 | 63.6 | 938.8 | -2.3219 | 0
245.2153 | 2016-09-01 17:10 | 42614.7222 | 22.2 | 0 | 21.5 | 24.9 | 81.4 | 1.5 | 3.1 | 351.9 | 36.9 | 938.5 | -2.6244 | 0
245.2222 | 2016-09-01 17:20 | 42614.7292 | 18.1 | 0 | 16.6 | 24.5 | 83.8 | 4 | 6.2 | 148.5 | 15.3 | 938.7 | -6.4749 | 0
245.2292 | 2016-09-01 17:30 | 42614.7361 | 16.7 | 0 | 15.3 | 24.8 | 81.5 | 2.2 | 3.4 | 204.5 | 18.2 | 938.6 | -7.1302 | 0
245.2361 | 2016-09-01 17:40 | 42614.7431 | 17 | 0 | 15.8 | 24.8 | 81.6 | 1.5 | 2.4 | 157.5 | 22.4 | 938.6 | -7.4589 | 0
245.2431 | 2016-09-01 17:50 | 42614.75 | 12.2 | 0 | 11.9 | 25.1 | 79 | 1.8 | 3.1 | 234.9 | 6.7 | 938.5 | -2.3927 | 0
245.25 | 2016-09-01 18:00 | 42614.7569 | 5.5 | 0 | 5.6 | 25.5 | 75.7 | 2.8 | 3.4 | 274.6 | 11.3 | 938.4 | 1.1109 | 0
245.2569 | 2016-09-01 18:10 | 42614.7639 | 1.4 | 0 | 1.5 | 25.6 | 75.4 | 2.6 | 3.4 | 268.1 | 10.1 | 938.3 | 1.8139 | 0
245.2639 | 2016-09-01 18:20 | 42614.7708 | 0 | 0 | 0 | 25.6 | 75.7 | 2.8 | 3.9 | 277.8 | 8.2 | 938.3 | 0 | 0
245.2708 | 2016-09-01 18:30 | 42614.7778 | 0 | 0 | 0 | 25.6 | 75.2 | 3.2 | 4.4 | 290.9 | 12.4 | 938.2 | 0 | 0
245.2778 | 2016-09-01 18:40 | 42614.7847 | 0 | 0 | 0 | 25.7 | 75.1 | 1.2 | 3.4 | 346.8 | 61.4 | 938.1 | 0 | 0
245.2847 | 2016-09-01 18:50 | 42614.7917 | 0 | 0 | 0 | 25.5 | 76.8 | 0.6 | 1.9 | 79.3 | 2.9 | 938 | 0 | 0
245.2917 | 2016-09-01 19:00 | 42614.7986 | 0 | 0 | 0 | 25.5 | 76.8 | 0 | 0 | 0 | 0 | 937.9 | 0 | 0
245.2986 | 2016-09-01 19:10 | 42614.8056 | 0 | 0 | 0 | 25.4 | 78.3 | 0.1 | 1.1 | 83.4 | 0 | 937.8 | 0 | 0
245.3056 | 2016-09-01 19:20 | 42614.8125 | 0 | 0 | 0 | 25.2 | 79 | 0.5 | 1.4 | 83.3 | 0 | 937.7 | 0 | 0
245.3125 | 2016-09-01 19:30 | 42614.8194 | 0 | 0 | 0 | 25.1 | 79.9 | 0.3 | 1.4 | 83.4 | 0 | 937.7 | 0 | 0
245.3194 | 2016-09-01 19:40 | 42614.8264 | 0 | 0 | 0 | 25.1 | 80.1 | 1.3 | 1.9 | 211 | 40.1 | 937.7 | 0 | 0
245.3264 | 2016-09-01 19:50 | 42614.8333 | 0 | 0 | 0 | 25.3 | 79.4 | 2.3 | 4.4 | 242.6 | 18.4 | 937.8 | 0 | 0
245.3333 | 2016-09-01 20:00 | 42614.8403 | 0 | 0 | 0 | 24.9 | 80.9 | 2.5 | 4.4 | 224 | 17.3 | 938 | 0 | 0
245.3403 | 2016-09-01 20:10 | 42614.8472 | 0 | 0 | 0 | 24.6 | 80.4 | 2.4 | 4.4 | 234 | 21.3 | 938.2 | 0 | 0
245.3472 | 2016-09-01 20:20 | 42614.8542 | 0 | 0 | 0 | 24.3 | 80 | 2.9 | 4.9 | 225.8 | 18 | 938.4 | 0 | 0
245.3542 | 2016-09-01 20:30 | 42614.8611 | 0 | 0 | 0 | 24.1 | 81.7 | 2.6 | 4.1 | 215.7 | 11.4 | 938.6 | 0 | 0
245.3611 | 2016-09-01 20:40 | 42614.8681 | 0 | 0 | 0 | 23.9 | 83.4 | 2.2 | 4.9 | 238.1 | 20.4 | 938.6 | 0 | 0
245.3681 | 2016-09-01 20:50 | 42614.875 | 0 | 0 | 0 | 23.8 | 84.4 | 2.5 | 3.9 | 235.5 | 17.3 | 938.7 | 0 | 0
245.375 | 2016-09-01 21:00 | 42614.8819 | 0 | 0 | 0 | 23.7 | 85.4 | 2.6 | 4.9 | 239.4 | 22 | 938.9 | 0 | 0
245.3819 | 2016-09-01 21:10 | 42614.8889 | 0 | 0 | 0 | 23.7 | 84.6 | 2.5 | 4.1 | 250.8 | 21.7 | 939.1 | 0 | 0
245.3889 | 2016-09-01 21:20 | 42614.8958 | 0 | 0 | 0 | 23.7 | 83.3 | 2.3 | 4.6 | 245.9 | 21.6 | 939.2 | 0 | 0
245.3958 | 2016-09-01 21:30 | 42614.9028 | 0 | 0 | 0 | 23.7 | 82.2 | 2.9 | 4.4 | 261.3 | 15.2 | 939.3 | 0 | 0
245.4028 | 2016-09-01 21:40 | 42614.9097 | 0 | 0 | 0 | 23.7 | 82 | 2.7 | 4.9 | 245 | 20 | 939.5 | 0 | 0
245.4097 | 2016-09-01 21:50 | 42614.9167 | 0 | 0 | 0 | 23.6 | 82 | 2.6 | 4.4 | 245.3 | 18.6 | 939.5 | 0 | 0
245.4167 | 2016-09-01 22:00 | 42614.9236 | 0 | 0 | 0 | 23.5 | 82.8 | 2.9 | 5.1 | 252.9 | 20.4 | 939.5 | 0 | 0
245.4236 | 2016-09-01 22:10 | 42614.9306 | 0 | 0 | 0 | 23.6 | 82.6 | 2.8 | 4.1 | 254.7 | 14.1 | 939.4 | 0 | 0
245.4306 | 2016-09-01 22:20 | 42614.9375 | 0 | 0 | 0 | 23.8 | 82 | 2.8 | 4.4 | 266.4 | 13.9 | 939.3 | 0 | 0
245.4375 | 2016-09-01 22:30 | 42614.9444 | 0 | 0 | 0 | 23.6 | 82.6 | 2.4 | 4.4 | 293.4 | 13.9 | 939.3 | 0 | 0
245.4444 | 2016-09-01 22:40 | 42614.9514 | 0 | 0 | 0 | 23.6 | 82.9 | 2.5 | 4.1 | 291.4 | 16 | 939.3 | 0 | 0
245.4514 | 2016-09-01 22:50 | 42614.9583 | 0 | 0 | 0 | 23.5 | 83.1 | 2.4 | 3.6 | 226.5 | 22.1 | 939.5 | 0 | 0
245.4583 | 2016-09-01 23:00 | 42614.9653 | 0 | 0 | 0 | 23.4 | 83.5 | 2 | 3.6 | 211.7 | 10.8 | 939.5 | 0 | 0
245.4653 | 2016-09-01 23:10 | 42614.9722 | 0 | 0 | 0 | 23.1 | 83.4 | 1.4 | 2.9 | 198.9 | 13.6 | 939.5 | 0 | 0
245.4722 | 2016-09-01 23:20 | 42614.9792 | 0 | 0 | 0 | 22.8 | 84.9 | 1.1 | 3.6 | 211.6 | 10.5 | 939.5 | 0 | 0
245.4792 | 2016-09-01 23:30 | 42614.9861 | 0 | 0 | 0 | 22.7 | 85.8 | 0 | 0.7 | 201.8 | 0 | 939.5 | 0 | 0
245.4861 | 2016-09-01 23:40 | 42614.9931 | 0 | 0 | 0 | 22.5 | 86.7 | 0.8 | 1.9 | 151.1 | 16.8 | 939.5 | 0 | 0
245.4931 | 2016-09-01 23:50 | 42615 | 0 | 0 | 0 | 22.3 | 86.7 | 0.2 | 1.4 | 137.8 | 0 | 939.4 | 0 | 0
245.5 | 2016-09-02 | 42615.0069 | 0 | 0 | 0 | 22.2 | 87.5 | 0.2 | 1.4 | 40.5 | 10.8 | 939.4 | 0 | 0
245.5069 | 2016-09-02 00:10 | 42615.0139 | 0 | 0 | 0 | 22.1 | 88.5 | 0 | 0 | 0 | 0 | 939.4 | 0 | 0
245.5139 | 2016-09-02 00:20 | 42615.0208 | 0 | 0 | 0 | 22 | 88.9 | 0.4 | 1.1 | 34.6 | 0.1 | 939.3 | 0 | 0
245.5208 | 2016-09-02 00:30 | 42615.0278 | 0 | 0 | 0 | 22.1 | 89 | 0 | 0.4 | 34.6 | 0 | 939.2 | 0 | 0
245.5278 | 2016-09-02 00:40 | 42615.0347 | 0 | 0 | 0 | 22 | 89.2 | 0 | 0 | 0 | 0 | 939.1 | 0 | 0
245.5347 | 2016-09-02 00:50 | 42615.0417 | 0 | 0 | 0 | 21.9 | 89.5 | 0.2 | 1.1 | 34.7 | 0 | 939 | 0 | 0
245.5417 | 2016-09-02 01:00 | 42615.0486 | 0 | 0 | 0 | 22.1 | 89.2 | 0.2 | 1.1 | 34.7 | 0 | 938.9 | 0 | 0
245.5486 | 2016-09-02 01:10 | 42615.0556 | 0 | 0 | 0 | 22.2 | 88.2 | 0.2 | 1.1 | 34.7 | 0 | 938.8 | 0 | 0
245.5556 | 2016-09-02 01:20 | 42615.0625 | 0 | 0 | 0 | 22.1 | 88.9 | 0 | 0 | 0 | 0 | 938.7 | 0 | 0
245.5625 | 2016-09-02 01:30 | 42615.0694 | 0 | 0 | 0 | 22 | 89.5 | 0 | 0.7 | 34.6 | 0 | 938.8 | 0 | 0
245.5694 | 2016-09-02 01:40 | 42615.0764 | 0 | 0 | 0 | 22.1 | 89.6 | 0 | 1.1 | 34.6 | 0 | 938.7 | 0 | 0
245.5764 | 2016-09-02 01:50 | 42615.0833 | 0 | 0 | 0 | 22 | 90 | 0 | 0.7 | 34.6 | 0 | 938.8 | 0 | 0
245.5833 | 2016-09-02 02:00 | 42615.0903 | 0 | 0 | 0 | 22.1 | 90.1 | 0.1 | 1.1 | 34.7 | 0 | 938.8 | 0 | 0
245.5903 | 2016-09-02 02:10 | 42615.0972 | 0 | 0 | 0 | 22.1 | 90.3 | 0.3 | 1.9 | 34.7 | 0 | 938.9 | 0 | 0
245.5972 | 2016-09-02 02:20 | 42615.1042 | 0 | 0 | 0 | 22.2 | 90.9 | 0.6 | 1.4 | 34.6 | 0.1 | 939 | 0 | 0
245.6042 | 2016-09-02 02:30 | 42615.1111 | 0 | 0 | 0 | 22.1 | 91.3 | 1 | 1.9 | 32.5 | 4.3 | 939 | 0 | 0
245.6111 | 2016-09-02 02:40 | 42615.1181 | 0 | 0 | 0 | 22.2 | 91.1 | 0.9 | 2.1 | 26.2 | 9.1 | 938.9 | 0 | 0
245.6181 | 2016-09-02 02:50 | 42615.125 | 0 | 0 | 0 | 22.4 | 90.4 | 2.1 | 4.1 | 83.6 | 20.4 | 938.8 | 0 | 0
245.625 | 2016-09-02 03:00 | 42615.1319 | 0 | 0 | 0 | 22.5 | 90.4 | 2.2 | 3.9 | 100.8 | 7.9 | 938.7 | 0 | 0
245.6319 | 2016-09-02 03:10 | 42615.1389 | 0 | 0 | 0 | 22.3 | 91.4 | 0.5 | 2.1 | 74.2 | 19.2 | 938.8 | 0 | 0
245.6389 | 2016-09-02 03:20 | 42615.1458 | 0 | 0 | 0 | 22.4 | 90.9 | 1.1 | 2.1 | 79.3 | 15.7 | 938.8 | 0 | 0
245.6458 | 2016-09-02 03:30 | 42615.1528 | 0 | 0 | 0 | 22.5 | 89.7 | 0.4 | 1.9 | 49 | 16.4 | 938.8 | 0 | 0
245.6528 | 2016-09-02 03:40 | 42615.1597 | 0 | 0 | 0 | 22.5 | 89.9 | 0.4 | 1.6 | 26.9 | 0 | 938.8 | 0 | 0
245.6597 | 2016-09-02 03:50 | 42615.1667 | 0 | 0 | 0 | 22.4 | 90.3 | 1.1 | 1.9 | 16.2 | 6.9 | 938.9 | 0 | 0
245.6667 | 2016-09-02 04:00 | 42615.1736 | 0 | 0 | 0 | 22.3 | 90.6 | 1.4 | 2.4 | 13.3 | 5.5 | 938.9 | 0 | 0
245.6736 | 2016-09-02 04:10 | 42615.1806 | 0 | 0 | 0 | 22.4 | 90.1 | 0.9 | 2.1 | 20.6 | 10.3 | 938.9 | 0 | 0
245.6806 | 2016-09-02 04:20 | 42615.1875 | 0 | 0 | 0 | 22.5 | 89.8 | 0.4 | 1.1 | 10.9 | 0.1 | 939.1 | 0 | 0
245.6875 | 2016-09-02 04:30 | 42615.1944 | 0 | 0 | 0 | 22.6 | 89.7 | 0.1 | 1.1 | 10.9 | 0 | 939.2 | 0 | 0
245.6944 | 2016-09-02 04:40 | 42615.2014 | 0 | 0 | 0 | 22.7 | 89.6 | 1.2 | 2.6 | 218.1 | 55.4 | 939.2 | 0 | 0
245.7014 | 2016-09-02 04:50 | 42615.2083 | 0 | 0 | 0 | 22.3 | 90.7 | 1.9 | 3.1 | 213.8 | 7.3 | 939.3 | 0 | 0
245.7083 | 2016-09-02 05:00 | 42615.2153 | 0 | 0 | 0 | 22.1 | 91.7 | 0.4 | 1.4 | 214.2 | 0 | 939.2 | 0 | 0
245.7153 | 2016-09-02 05:10 | 42615.2222 | 0 | 0 | 0 | 21.9 | 91.9 | 1.6 | 2.4 | 224 | 5.5 | 939.3 | 0 | 0
245.7222 | 2016-09-02 05:20 | 42615.2292 | 0 | 0 | 0 | 21.8 | 91.7 | 1.5 | 2.1 | 208.1 | 5.5 | 939.4 | 0 | 0
245.7292 | 2016-09-02 05:30 | 42615.2361 | 0 | 0 | 0 | 21.7 | 92 | 1.3 | 2.4 | 229.9 | 12.1 | 939.5 | 0 | 0
245.7361 | 2016-09-02 05:40 | 42615.2431 | 2.2 | 0 | 1.9 | 21.7 | 91.9 | 2.1 | 3.4 | 227 | 17.1 | 939.6 | 0 | 0
245.7431 | 2016-09-02 05:50 | 42615.25 | 15.8 | 0.6 | 15.5 | 21.6 | 91.3 | 1.6 | 2.6 | 220.8 | 21.4 | 939.7 | -8.1345 | 0
245.75 | 2016-09-02 06:00 | 42615.2569 | 30 | 0 | 29.5 | 21.7 | 91.2 | 0.8 | 1.9 | 270.9 | 1 | 939.8 | -7.2898 | 0
245.7569 | 2016-09-02 06:10 | 42615.2639 | 40.8 | 6.5 | 39.3 | 21.9 | 91.2 | 0.1 | 1.1 | 271.3 | 0 | 939.8 | -7.9687 | 0
245.7639 | 2016-09-02 06:20 | 42615.2708 | 40.9 | 17.8 | 37.7 | 22.2 | 90.8 | 0.2 | 1.1 | 271.3 | 0 | 940 | -5.2102 | 0
245.7708 | 2016-09-02 06:30 | 42615.2778 | 43 | 5.4 | 41.8 | 22.4 | 90.6 | 1 | 2.1 | 288.9 | 27.3 | 940 | -1.4757 | 0
245.7778 | 2016-09-02 06:40 | 42615.2847 | 61.4 | 22.2 | 55 | 22.6 | 90.9 | 1.2 | 2.6 | 303.6 | 23.3 | 940 | -8.2899 | 0
245.7847 | 2016-09-02 06:50 | 42615.2917 | 65.6 | 0.7 | 62 | 22.8 | 89.8 | 0 | 0.7 | 276.8 | 0 | 940.1 | -13.9884 | 0
245.7917 | 2016-09-02 07:00 | 42615.2986 | 78.7 | 0 | 77.3 | 23.1 | 88.2 | 1 | 1.9 | 249.5 | 17.6 | 940.3 | -5.0001 | 0
245.7986 | 2016-09-02 07:10 | 42615.3056 | 104.4 | 0 | 102.6 | 23.2 | 88.3 | 1 | 1.9 | 182.2 | 24.9 | 940.3 | -5.7226 | 0
245.8056 | 2016-09-02 07:20 | 42615.3125 | 133.4 | 0 | 131.3 | 23.6 | 87 | 1.1 | 1.9 | 185 | 19.8 | 940.3 | -6.0232 | 0
245.8125 | 2016-09-02 07:30 | 42615.3194 | 138.2 | 0 | 135.6 | 23.7 | 86.1 | 1.7 | 2.6 | 267.7 | 9.8 | 940.4 | -6.8017 | 0
245.8194 | 2016-09-02 07:40 | 42615.3264 | 155.4 | 14.2 | 147.1 | 24.1 | 85.3 | 0.7 | 1.6 | 261 | 0 | 940.5 | -5.786 | 0
245.8264 | 2016-09-02 07:50 | 42615.3333 | 181.7 | 5.3 | 176.7 | 24.6 | 83.7 | 0.1 | 1.4 | 261 | 0 | 940.5 | -5.8685 | 0
245.8333 | 2016-09-02 08:00 | 42615.3403 | 226.2 | 6.3 | 220.1 | 25.1 | 81.1 | 0.1 | 1.4 | 261.7 | 0.4 | 940.5 | -6.4248 | 0
245.8403 | 2016-09-02 08:10 | 42615.3472 | 269.5 | 10.5 | 259.7 | 25.6 | 77.8 | 0.8 | 1.9 | 34.2 | 31.3 | 940.5 | -8.704 | 0
245.8472 | 2016-09-02 08:20 | 42615.3542 | 269.9 | 7 | 262.2 | 25.8 | 76.1 | 0.5 | 1.4 | 44.1 | 0.1 | 940.4 | -7.2482 | 0
245.8542 | 2016-09-02 08:30 | 42615.3611 | 278.2 | 1.7 | 273.7 | 26.3 | 75.6 | 0.4 | 1.6 | 44.2 | 0.1 | 940.4 | -6.1997 | 0
245.8611 | 2016-09-02 08:40 | 42615.3681 | 312.9 | 3 | 306.7 | 26.1 | 77.6 | 1.4 | 2.4 | 83.7 | 12.9 | 940.5 | -7.3691 | 0
245.8681 | 2016-09-02 08:50 | 42615.375 | 336.9 | 18.4 | 321.3 | 26.4 | 76.9 | 0.7 | 1.9 | 59.7 | 20.7 | 940.5 | -6.5509 | 0
245.875 | 2016-09-02 09:00 | 42615.3819 | 361.1 | 9.4 | 350 | 26.7 | 76.2 | 0.8 | 2.1 | 89.2 | 10.2 | 940.5 | -7.6381 | 0
245.8819 | 2016-09-02 09:10 | 42615.3889 | 284.1 | 5.8 | 276.8 | 26.8 | 75 | 1.6 | 3.1 | 63 | 30.2 | 940.4 | -4.9887 | 0
245.8889 | 2016-09-02 09:20 | 42615.3958 | 240.9 | 0 | 237.7 | 27 | 73.7 | 0.6 | 1.6 | 45.5 | 18.4 | 940.5 | -4.5672 | 0
245.8958 | 2016-09-02 09:30 | 42615.4028 | 265.6 | 0 | 262.2 | 27.1 | 72.9 | 0.6 | 1.9 | 76.6 | 19 | 940.5 | -4.6996 | 0
245.9028 | 2016-09-02 09:40 | 42615.4097 | 381.2 | 23.4 | 358.9 | 27.5 | 71.7 | 1 | 2.6 | 158.2 | 21.9 | 940.5 | -6.5305 | 0
245.9097 | 2016-09-02 09:50 | 42615.4167 | 630.3 | 196.6 | 466.1 | 28 | 68.2 | 1.8 | 2.9 | 190.5 | 20.7 | 940.5 | -17.9351 | 0
245.9167 | 2016-09-02 10:00 | 42615.4236 | 854.5 | 426.7 | 496.9 | 28.8 | 65.5 | 1.8 | 3.1 | 188.8 | 12.9 | 940.5 | -29.2029 | 0
245.9236 | 2016-09-02 10:10 | 42615.4306 | 793.5 | 398.5 | 453.5 | 29.2 | 63.1 | 1.6 | 2.6 | 232.8 | 41.3 | 940.4 | -25.4243 | 0
245.9306 | 2016-09-02 10:20 | 42615.4375 | 696.5 | 252.1 | 474.5 | 29.1 | 64.1 | 1.3 | 3.9 | 307.6 | 19.8 | 940.4 | -19.1945 | 0
245.9375 | 2016-09-02 10:30 | 42615.4444 | 502.3 | 93.1 | 416.7 | 28.9 | 65.7 | 2.8 | 4.1 | 282 | 23.9 | 940.3 | -9.6422 | 0
245.9444 | 2016-09-02 10:40 | 42615.4514 | 320.5 | 21.7 | 297 | 28.4 | 67.5 | 2.4 | 4.1 | 286.4 | 25.8 | 940.3 | -6.0592 | 0
245.9514 | 2016-09-02 10:50 | 42615.4583 | 772.8 | 397.1 | 409.9 | 28.6 | 67.2 | 1.9 | 3.6 | 275.2 | 15.2 | 940.2 | -25.6104 | 0
245.9583 | 2016-09-02 11:00 | 42615.4653 | 830.6 | 527.7 | 347.8 | 29.3 | 64.7 | 1.1 | 2.4 | 242.3 | 26.7 | 940.1 | -27.9077 | 0
245.9653 | 2016-09-02 11:10 | 42615.4722 | 848.1 | 571.4 | 319.6 | 29.8 | 62.8 | 0.8 | 3.4 | 239.4 | 21.9 | 940.1 | -30.6063 | 0
245.9722 | 2016-09-02 11:20 | 42615.4792 | 868 | 603.2 | 304.2 | 30.1 | 61.3 | 1.9 | 3.4 | 310.1 | 29.8 | 940 | -33.6401 | 0
245.9792 | 2016-09-02 11:30 | 42615.4861 | 919.7 | 622.6 | 333.3 | 30.4 | 57.9 | 1.5 | 2.6 | 21.1 | 25.6 | 939.9 | -35.4066 | 0
245.9861 | 2016-09-02 11:40 | 42615.4931 | 808 | 493.7 | 340.6 | 31.1 | 57.2 | 0.5 | 1.9 | 310.5 | 53.2 | 939.8 | -28.2488 | 0
245.9931 | 2016-09-02 11:50 | 42615.5 | 825.5 | 512.1 | 339.5 | 31.3 | 57 | 1.1 | 2.6 | 209.4 | 20.8 | 939.7 | -28.9572 | 0
246 | 2016-09-02 12:00 | 42615.5069 | 409.2 | 110.1 | 301.2 | 30.6 | 57.9 | 1.7 | 3.9 | 264.1 | 28 | 939.6 | -9.9767 | 0
246.0069 | 2016-09-02 12:10 | 42615.5139 | 775.9 | 473.6 | 324.6 | 30.8 | 57.7 | 1.3 | 3.4 | 299.1 | 45 | 939.6 | -28.3807 | 0
246.0139 | 2016-09-02 12:20 | 42615.5208 | 823.5 | 540.1 | 310.2 | 30.6 | 55.9 | 2 | 4.1 | 248.8 | 26.7 | 939.5 | -32.0881 | 0
246.0208 | 2016-09-02 12:30 | 42615.5278 | 831.7 | 584.8 | 278.7 | 31.2 | 55 | 1.3 | 3.1 | 225 | 60.6 | 939.5 | -34.0722 | 0
246.0278 | 2016-09-02 12:40 | 42615.5347 | 820.3 | 592.7 | 263.9 | 31.6 | 53 | 1.9 | 2.9 | 327 | 37.1 | 939.4 | -33.538 | 0
246.0347 | 2016-09-02 12:50 | 42615.5417 | 864.5 | 671.8 | 238.3 | 32.1 | 50.2 | 2.7 | 4.9 | 299.2 | 38 | 939.3 | -38.2984 | 0
246.0417 | 2016-09-02 13:00 | 42615.5486 | 855.9 | 707.5 | 202.2 | 31.5 | 50.4 | 2.6 | 3.9 | 252.8 | 16.4 | 939.2 | -40.7122 | 0
246.0486 | 2016-09-02 13:10 | 42615.5556 | 844.5 | 704.6 | 199.6 | 31.3 | 51.8 | 2.3 | 4.6 | 254.5 | 20.3 | 939.1 | -41.8171 | 0
246.0556 | 2016-09-02 13:20 | 42615.5625 | 836.7 | 710.2 | 195.7 | 32 | 48.9 | 1.7 | 3.4 | 319.5 | 33.9 | 939.1 | -41.4394 | 0
246.0625 | 2016-09-02 13:30 | 42615.5694 | 826 | 721.9 | 183.8 | 32.3 | 47.4 | 2.3 | 3.9 | 279.3 | 28.2 | 939 | -42.5061 | 0
246.0694 | 2016-09-02 13:40 | 42615.5764 | 812.5 | 730.1 | 173.9 | 31.7 | 48.1 | 2.2 | 3.6 | 262.7 | 24.3 | 938.9 | -43.0246 | 0
246.0764 | 2016-09-02 13:50 | 42615.5833 | 806.8 | 744.2 | 169.2 | 32.8 | 45 | 1.2 | 2.9 | 244.3 | 29.4 | 938.7 | -42.5359 | 0
246.0833 | 2016-09-02 14:00 | 42615.5903 | 791.1 | 755.7 | 156.9 | 33 | 43.3 | 1.6 | 3.9 | 314.1 | 27.5 | 938.6 | -43.5693 | 0
246.0903 | 2016-09-02 14:10 | 42615.5972 | 768 | 757.6 | 146.6 | 33 | 42 | 2.6 | 4.1 | 280 | 24.8 | 938.4 | -44.0578 | 0
246.0972 | 2016-09-02 14:20 | 42615.6042 | 742.3 | 755.4 | 137.6 | 32.9 | 42.6 | 2.2 | 3.6 | 324.2 | 36.2 | 938.2 | -45.0193 | 0
246.1042 | 2016-09-02 14:30 | 42615.6111 | 721.3 | 754.9 | 134.1 | 33.2 | 40.3 | 2.4 | 4.1 | 293.3 | 37.8 | 938.1 | -44.5359 | 0
246.1111 | 2016-09-02 14:40 | 42615.6181 | 693.2 | 744.3 | 131.7 | 33 | 40 | 2.7 | 4.6 | 269.5 | 24.5 | 938.1 | -43.9904 | 0
246.1181 | 2016-09-02 14:50 | 42615.625 | 664.2 | 738.3 | 125.7 | 32.7 | 39.1 | 2.9 | 4.4 | 266.6 | 17.4 | 938 | -43.4149 | 0
246.125 | 2016-09-02 15:00 | 42615.6319 | 634.2 | 730.3 | 120.8 | 32.9 | 37.4 | 2.2 | 4.1 | 247 | 25.9 | 938 | -42.5785 | 0
246.1319 | 2016-09-02 15:10 | 42615.6389 | 606.9 | 729 | 114.2 | 32.7 | 37.2 | 2.5 | 3.9 | 266 | 16.6 | 937.8 | -42.5942 | 0
246.1389 | 2016-09-02 15:20 | 42615.6458 | 574.2 | 719.3 | 107.8 | 32.6 | 36.9 | 3.1 | 5.1 | 269.5 | 13.9 | 937.7 | -43.0988 | 0
246.1458 | 2016-09-02 15:30 | 42615.6528 | 543.1 | 708.2 | 103.8 | 32.5 | 36.8 | 3 | 4.6 | 276 | 16.4 | 937.6 | -44.1071 | 0
246.1528 | 2016-09-02 15:40 | 42615.6597 | 513 | 698.5 | 100.3 | 32.6 | 36.3 | 2.5 | 4.1 | 277.3 | 20 | 937.5 | -44.8994 | 0
246.1597 | 2016-09-02 15:50 | 42615.6667 | 481.3 | 686.8 | 96.6 | 32.8 | 36.1 | 2.3 | 3.9 | 298.9 | 26.6 | 937.4 | -45.3275 | 0
246.1667 | 2016-09-02 16:00 | 42615.6736 | 445.1 | 666.6 | 93.7 | 32.9 | 35.8 | 1.9 | 3.6 | 308 | 23.7 | 937.4 | -43.4398 | 0
246.1736 | 2016-09-02 16:10 | 42615.6806 | 410.6 | 649.5 | 90.3 | 32.9 | 35.9 | 1.9 | 3.4 | 296.9 | 21.1 | 937.4 | -41.4686 | 0
246.1806 | 2016-09-02 16:20 | 42615.6875 | 372.9 | 624.9 | 86.8 | 32.8 | 36 | 2.1 | 3.6 | 276.6 | 16.9 | 937.3 | -38.1869 | 0
246.1875 | 2016-09-02 16:30 | 42615.6944 | 335.8 | 596.3 | 84 | 32.7 | 36.6 | 2.2 | 4.1 | 276 | 33.6 | 937.3 | -35.2395 | 0
246.1944 | 2016-09-02 16:40 | 42615.7014 | 300 | 567.3 | 79.6 | 32.8 | 36 | 1.9 | 3.9 | 278.9 | 16.7 | 937.3 | -35.9729 | 0
246.2014 | 2016-09-02 16:50 | 42615.7083 | 265 | 532.2 | 75.5 | 32.4 | 35.9 | 2.7 | 4.1 | 263.2 | 15.1 | 937.3 | -39.5624 | 0
246.2083 | 2016-09-02 17:00 | 42615.7153 | 230.3 | 495.4 | 70.6 | 32.3 | 36.4 | 2.8 | 4.1 | 274.2 | 18.3 | 937.4 | -42.2231 | 0
246.2153 | 2016-09-02 17:10 | 42615.7222 | 193 | 448.7 | 64.5 | 32.2 | 35.9 | 2.5 | 4.6 | 259.7 | 14.7 | 937.4 | -41.2655 | 0
246.2222 | 2016-09-02 17:20 | 42615.7292 | 152.1 | 375.2 | 58.5 | 31.9 | 36.3 | 2.8 | 4.1 | 271.8 | 13.9 | 937.4 | -36.8557 | 0
246.2292 | 2016-09-02 17:30 | 42615.7361 | 118.6 | 319.3 | 50.9 | 31.4 | 37.6 | 3.3 | 4.4 | 284.4 | 11.3 | 937.4 | -33.6659 | 0
246.2361 | 2016-09-02 17:40 | 42615.7431 | 85 | 243.8 | 42.1 | 31.1 | 38.8 | 1.8 | 3.4 | 298.4 | 14.8 | 937.4 | -30.6598 | 0
246.2431 | 2016-09-02 17:50 | 42615.75 | 55.3 | 169.3 | 31.7 | 30.8 | 39.8 | 2.1 | 3.4 | 299 | 20.2 | 937.5 | -26.083 | 0
246.25 | 2016-09-02 18:00 | 42615.7569 | 31.2 | 90.5 | 21.6 | 30.2 | 41.8 | 2.7 | 3.6 | 294.3 | 12.3 | 937.5 | -21.8855 | 0
246.2569 | 2016-09-02 18:10 | 42615.7639 | 14.3 | 26.4 | 12.2 | 29.8 | 44 | 2.6 | 3.6 | 284.1 | 10.6 | 937.6 | -15.1048 | 0
246.2639 | 2016-09-02 18:20 | 42615.7708 | 4.3 | 0 | 4.1 | 29.5 | 44.4 | 2.5 | 3.4 | 276 | 8.8 | 937.5 | -11.7224 | 0
246.2708 | 2016-09-02 18:30 | 42615.7778 | 0 | 0 | 0 | 29.3 | 45.4 | 2.6 | 3.9 | 273.3 | 9 | 937.6 | 0 | 0
246.2778 | 2016-09-02 18:40 | 42615.7847 | 0 | 0 | 0 | 28.9 | 46 | 3.1 | 4.1 | 278.8 | 8.4 | 937.6 | 0 | 0
246.2847 | 2016-09-02 18:50 | 42615.7917 | 0 | 0 | 0 | 28.7 | 47 | 2.6 | 3.6 | 278.9 | 8.5 | 937.7 | 0 | 0
246.2917 | 2016-09-02 19:00 | 42615.7986 | 0 | 0 | 0 | 28.5 | 48 | 2.2 | 2.9 | 279 | 7.3 | 937.8 | 0 | 0
246.2986 | 2016-09-02 19:10 | 42615.8056 | 0 | 0 | 0 | 28.3 | 48.2 | 2.4 | 3.1 | 276.3 | 10.7 | 937.8 | 0 | 0
246.3056 | 2016-09-02 19:20 | 42615.8125 | 0 | 0 | 0 | 28 | 49.4 | 2.2 | 3.4 | 295.5 | 11 | 937.9 | 0 | 0
246.3125 | 2016-09-02 19:30 | 42615.8194 | 0 | 0 | 0 | 27.8 | 50.2 | 1.4 | 2.6 | 298.4 | 10.6 | 937.9 | 0 | 0
246.3194 | 2016-09-02 19:40 | 42615.8264 | 0 | 0 | 0 | 27.5 | 51.2 | 1 | 2.4 | 310.3 | 14.9 | 937.8 | 0 | 0
246.3264 | 2016-09-02 19:50 | 42615.8333 | 0 | 0 | 0 | 27.3 | 51.7 | 1.6 | 2.1 | 289.8 | 5.9 | 937.8 | 0 | 0
246.3333 | 2016-09-02 20:00 | 42615.8403 | 0 | 0 | 0 | 27.1 | 53 | 1 | 1.9 | 287.3 | 0.5 | 937.9 | 0 | 0
246.3403 | 2016-09-02 20:10 | 42615.8472 | 0 | 0 | 0 | 26.3 | 55.6 | 1 | 1.9 | 289.5 | 1.2 | 937.8 | 0 | 0
246.3472 | 2016-09-02 20:20 | 42615.8542 | 0 | 0 | 0 | 26.6 | 54.1 | 2 | 2.6 | 295.4 | 9.1 | 937.8 | 0 | 0
246.3542 | 2016-09-02 20:30 | 42615.8611 | 0 | 0 | 0 | 26.7 | 53.4 | 1.4 | 2.4 | 311.6 | 16.2 | 937.7 | 0 | 0
246.3611 | 2016-09-02 20:40 | 42615.8681 | 0 | 0 | 0 | 26.8 | 51.4 | 1.6 | 3.1 | 318.6 | 15.8 | 937.7 | 0 | 0
246.3681 | 2016-09-02 20:50 | 42615.875 | 0 | 0 | 0 | 27 | 50.9 | 1.7 | 2.6 | 322 | 9 | 937.6 | 0 | 0
246.375 | 2016-09-02 21:00 | 42615.8819 | 0 | 0 | 0 | 26.8 | 50.8 | 1.5 | 2.6 | 323.4 | 3 | 937.6 | 0 | 0
246.3819 | 2016-09-02 21:10 | 42615.8889 | 0 | 0 | 0 | 26.8 | 50.7 | 1.2 | 1.6 | 319.7 | 1.5 | 937.5 | 0 | 0
246.3889 | 2016-09-02 21:20 | 42615.8958 | 0 | 0 | 0 | 26.6 | 52.2 | 1.1 | 1.9 | 315.4 | 3.3 | 937.5 | 0 | 0
246.3958 | 2016-09-02 21:30 | 42615.9028 | 0 | 0 | 0 | 25.8 | 58.9 | 0.7 | 1.9 | 38.9 | 47.4 | 937.4 | 0 | 0
246.4028 | 2016-09-02 21:40 | 42615.9097 | 0 | 0 | 0 | 24.9 | 62.1 | 0.6 | 1.9 | 59.5 | 9.2 | 937.5 | 0 | 0
246.4097 | 2016-09-02 21:50 | 42615.9167 | 0 | 0 | 0 | 24.9 | 61.2 | 0.1 | 1.1 | 68 | 0 | 937.5 | 0 | 0
246.4167 | 2016-09-02 22:00 | 42615.9236 | 0 | 0 | 0 | 24.7 | 61.8 | 0.3 | 1.1 | 64.7 | 4.7 | 937.5 | 0 | 0
246.4236 | 2016-09-02 22:10 | 42615.9306 | 0 | 0 | 0 | 24.8 | 62.2 | 1.1 | 1.6 | 44.2 | 0.1 | 937.5 | 0 | 0
246.4306 | 2016-09-02 22:20 | 42615.9375 | 0 | 0 | 0 | 24.3 | 66.9 | 1.4 | 1.9 | 44.1 | 0.2 | 937.5 | 0 | 0
246.4375 | 2016-09-02 22:30 | 42615.9444 | 0 | 0 | 0 | 24.4 | 70.6 | 0.4 | 1.1 | 44.2 | 0 | 937.6 | 0 | 0
246.4444 | 2016-09-02 22:40 | 42615.9514 | 0 | 0 | 0 | 24.3 | 71.1 | 0 | 0 | 0 | 0 | 937.6 | 0 | 0
246.4514 | 2016-09-02 22:50 | 42615.9583 | 0 | 0 | 0 | 24.3 | 71.7 | 0 | 0 | 0 | 0 | 937.7 | 0 | 0
246.4583 | 2016-09-02 23:00 | 42615.9653 | 0 | 0 | 0 | 24.4 | 72.3 | 0.4 | 1.9 | 199.8 | 13.8 | 937.7 | 0 | 0
246.4653 | 2016-09-02 23:10 | 42615.9722 | 0 | 0 | 0 | 23.9 | 75.8 | 0.9 | 2.1 | 206.7 | 0.1 | 937.7 | 0 | 0
246.4722 | 2016-09-02 23:20 | 42615.9792 | 0 | 0 | 0 | 24.4 | 73.6 | 1.9 | 2.4 | 214.3 | 5.3 | 937.8 | 0 | 0
246.4792 | 2016-09-02 23:30 | 42615.9861 | 0 | 0 | 0 | 24.4 | 73.3 | 1.2 | 2.4 | 233.8 | 11.2 | 937.8 | 0 | 0
246.4861 | 2016-09-02 23:40 | 42615.9931 | 0 | 0 | 0 | 24.1 | 71.5 | 0.7 | 1.9 | 210.7 | 10.3 | 937.8 | 0 | 0
246.4931 | 2016-09-02 23:50 | 42616 | 0 | 0 | 0 | 24.2 | 67.8 | 0.7 | 1.6 | 219.4 | 0.1 | 937.7 | 0 | 0
246.5 | 2016-09-03 | 42616.0069 | 0 | 0 | 0 | 23.6 | 72.6 | 0.2 | 1.1 | 295.2 | 9.6 | 937.8 | 0 | 0
246.5069 | 2016-09-03 00:10 | 42616.0139 | 0 | 0 | 0 | 23.3 | 72.2 | 0.3 | 1.9 | 295.4 | 2.5 | 937.8 | 0 | 0
246.5139 | 2016-09-03 00:20 | 42616.0208 | 0 | 0 | 0 | 23.4 | 69 | 1.2 | 1.9 | 271.2 | 7.9 | 937.8 | 0 | 0
246.5208 | 2016-09-03 00:30 | 42616.0278 | 0 | 0 | 0 | 23.7 | 68.3 | 1.2 | 2.1 | 290.5 | 18 | 937.8 | 0 | 0
246.5278 | 2016-09-03 00:40 | 42616.0347 | 0 | 0 | 0 | 23.2 | 72.8 | 1 | 2.4 | 23.8 | 12 | 937.8 | 0 | 0
246.5347 | 2016-09-03 00:50 | 42616.0417 | 0 | 0 | 0 | 22.9 | 75.7 | 1 | 2.1 | 18.5 | 5.4 | 937.8 | 0 | 0
246.5417 | 2016-09-03 01:00 | 42616.0486 | 0 | 0 | 0 | 23 | 74.9 | 0.4 | 1.4 | 22.2 | 0 | 937.8 | 0 | 0
246.5486 | 2016-09-03 01:10 | 42616.0556 | 0 | 0 | 0 | 22.8 | 75.5 | 0.5 | 1.4 | 22.2 | 0 | 937.8 | 0 | 0
246.5556 | 2016-09-03 01:20 | 42616.0625 | 0 | 0 | 0 | 22.4 | 78.3 | 1.3 | 2.1 | 19.1 | 1.8 | 937.7 | 0 | 0
246.5625 | 2016-09-03 01:30 | 42616.0694 | 0 | 0 | 0 | 22.1 | 78.9 | 1.1 | 1.9 | 18.6 | 2.5 | 937.6 | 0 | 0
246.5694 | 2016-09-03 01:40 | 42616.0764 | 0 | 0 | 0 | 22.3 | 78.3 | 0.2 | 1.4 | 21.2 | 0 | 937.5 | 0 | 0
246.5764 | 2016-09-03 01:50 | 42616.0833 | 0 | 0 | 0 | 22.5 | 77.7 | 0 | 0 | 0 | 0 | 937.5 | 0 | 0
246.5833 | 2016-09-03 02:00 | 42616.0903 | 0 | 0 | 0 | 22.2 | 80.6 | 0.7 | 1.4 | 21.2 | 0.1 | 937.4 | 0 | 0
246.5903 | 2016-09-03 02:10 | 42616.0972 | 0 | 0 | 0 | 22 | 81.2 | 0.1 | 0.7 | 21.2 | 0 | 937.5 | 0 | 0
246.5972 | 2016-09-03 02:20 | 42616.1042 | 0 | 0 | 0 | 22.2 | 79.4 | 0 | 0.7 | 21.2 | 0 | 937.5 | 0 | 0
246.6042 | 2016-09-03 02:30 | 42616.1111 | 0 | 0 | 0 | 22.2 | 79.9 | 0 | 0.7 | 21.2 | 0 | 937.4 | 0 | 0
246.6111 | 2016-09-03 02:40 | 42616.1181 | 0 | 0 | 0 | 21.9 | 79.9 | 0 | 0.7 | 21.2 | 0 | 937.4 | 0 | 0
246.6181 | 2016-09-03 02:50 | 42616.125 | 0 | 0 | 0 | 22.1 | 79.9 | 0 | 0.7 | 21.2 | 0 | 937.4 | 0 | 0
246.625 | 2016-09-03 03:00 | 42616.1319 | 0 | 0 | 0 | 22.1 | 80.9 | 0 | 0.7 | 21.2 | 0 | 937.3 | 0 | 0
246.6319 | 2016-09-03 03:10 | 42616.1389 | 0 | 0 | 0 | 21.5 | 83.7 | 0.2 | 1.1 | 21.2 | 0 | 937.3 | 0 | 0
246.6389 | 2016-09-03 03:20 | 42616.1458 | 0 | 0 | 0 | 21.6 | 80.8 | 0.6 | 1.9 | 27.6 | 5.4 | 937.2 | 0 | 0
246.6458 | 2016-09-03 03:30 | 42616.1528 | 0 | 0 | 0 | 21.8 | 79.5 | 0.7 | 2.1 | 27.1 | 5.4 | 937.2 | 0 | 0
246.6528 | 2016-09-03 03:40 | 42616.1597 | 0 | 0 | 0 | 21.7 | 79.9 | 0.1 | 1.4 | 33.9 | 0 | 937.2 | 0 | 0
246.6597 | 2016-09-03 03:50 | 42616.1667 | 0 | 0 | 0 | 21.5 | 80.6 | 0.5 | 1.6 | 35.6 | 2.6 | 937.2 | 0 | 0
246.6667 | 2016-09-03 04:00 | 42616.1736 | 0 | 0 | 0 | 21.3 | 80.7 | 0.9 | 1.9 | 36.5 | 15.9 | 937.3 | 0 | 0
246.6736 | 2016-09-03 04:10 | 42616.1806 | 0 | 0 | 0 | 21.4 | 79.9 | 0.5 | 2.4 | 49.8 | 4.3 | 937.3 | 0 | 0
246.6806 | 2016-09-03 04:20 | 42616.1875 | 0 | 0 | 0 | 21.2 | 81 | 0.2 | 1.4 | 52.2 | 0.1 | 937.3 | 0 | 0
246.6875 | 2016-09-03 04:30 | 42616.1944 | 0 | 0 | 0 | 20.9 | 81.8 | 0.1 | 1.4 | 52.4 | 0 | 937.4 | 0 | 0
246.6944 | 2016-09-03 04:40 | 42616.2014 | 0 | 0 | 0 | 21.1 | 81.8 | 0.4 | 1.6 | 52.4 | 0 | 937.4 | 0 | 0
246.7014 | 2016-09-03 04:50 | 42616.2083 | 0 | 0 | 0 | 21 | 81.1 | 0.7 | 1.9 | 38.7 | 9.7 | 937.4 | 0 | 0
246.7083 | 2016-09-03 05:00 | 42616.2153 | 0 | 0 | 0 | 21 | 80.1 | 0.6 | 1.9 | 26.9 | 6.6 | 937.4 | 0 | 0
246.7153 | 2016-09-03 05:10 | 42616.2222 | 0 | 0 | 0 | 21 | 80.2 | 1 | 1.9 | 14.1 | 2.6 | 937.5 | 0 | 0
246.7222 | 2016-09-03 05:20 | 42616.2292 | 0 | 0 | 0 | 20.9 | 81.2 | 0.6 | 1.4 | 25.4 | 4.8 | 937.5 | 0 | 0
246.7292 | 2016-09-03 05:30 | 42616.2361 | 0 | 0 | 0 | 20.8 | 81.5 | 0.3 | 1.4 | 33.4 | 0 | 937.6 | 0 | 0
246.7361 | 2016-09-03 05:40 | 42616.2431 | 2.6 | 0 | 2.4 | 20.7 | 81.4 | 0.1 | 1.1 | 33.4 | 0 | 937.7 | 0 | 0
246.7431 | 2016-09-03 05:50 | 42616.25 | 11.8 | 26.4 | 10.3 | 20.8 | 81.5 | 0 | 0 | 0 | 0 | 937.8 | -20.2815 | 0
246.75 | 2016-09-03 06:00 | 42616.2569 | 27.2 | 83.5 | 20.1 | 21 | 80.8 | 0 | 2.1 | 33.4 | 0 | 937.9 | -23.5524 | 0
246.7569 | 2016-09-03 06:10 | 42616.2639 | 49 | 160 | 30.1 | 21.3 | 79.4 | 0 | 0 | 0 | 0 | 937.9 | -26.3962 | 0
246.7639 | 2016-09-03 06:20 | 42616.2708 | 74.9 | 230.5 | 39.2 | 21.9 | 78 | 0 | 0 | 0 | 0 | 938 | -30.4571 | 0
246.7708 | 2016-09-03 06:30 | 42616.2778 | 105.5 | 298.8 | 48.1 | 22.7 | 75.9 | 0 | 0.7 | 33.4 | 0 | 938.1 | -34.3816 | 0
246.7778 | 2016-09-03 06:40 | 42616.2847 | 137 | 350.9 | 56.5 | 23.2 | 74.4 | 0.3 | 0.7 | 33.4 | 0 | 938.2 | -36.7286 | 0
246.7847 | 2016-09-03 06:50 | 42616.2917 | 171.9 | 408.3 | 63.2 | 23.9 | 72.3 | 0.9 | 1.4 | 30.4 | 8.5 | 938.3 | -39.2543 | 0
246.7917 | 2016-09-03 07:00 | 42616.2986 | 207.7 | 459.6 | 68.5 | 24.6 | 69.7 | 0.3 | 1.4 | 359.7 | 4.9 | 938.3 | -41.4864 | 0
246.7986 | 2016-09-03 07:10 | 42616.3056 | 242.3 | 493.6 | 75.5 | 25.5 | 65.8 | 0 | 0 | 0 | 0 | 938.3 | -40.408 | 0
246.8056 | 2016-09-03 07:20 | 42616.3125 | 277.3 | 531.4 | 80.8 | 26 | 63.7 | 0.2 | 1.4 | 192.7 | 7.2 | 938.3 | -35.7355 | 0
246.8125 | 2016-09-03 07:30 | 42616.3194 | 311.2 | 560.9 | 85.7 | 25.7 | 64.6 | 0.4 | 1.6 | 143.4 | 12.1 | 938.3 | -32.3717 | 0
246.8194 | 2016-09-03 07:40 | 42616.3264 | 346 | 587.9 | 89.4 | 25.7 | 64.5 | 1.3 | 2.4 | 111 | 5.1 | 938.3 | -33.2004 | 0
246.8264 | 2016-09-03 07:50 | 42616.3333 | 379.3 | 604.9 | 93.6 | 25.5 | 64.8 | 1.5 | 2.1 | 87 | 4.5 | 938.4 | -36.3451 | 0
246.8333 | 2016-09-03 08:00 | 42616.3403 | 416.7 | 629.7 | 97.1 | 25.8 | 64.7 | 1.2 | 1.9 | 87.7 | 2.4 | 938.4 | -39.9892 | 0
246.8403 | 2016-09-03 08:10 | 42616.3472 | 443.5 | 622.2 | 106.3 | 26 | 64.4 | 1.5 | 2.4 | 90.6 | 6.9 | 938.4 | -41.361 | 0
246.8472 | 2016-09-03 08:20 | 42616.3542 | 473.9 | 620.9 | 117.3 | 26.7 | 63.5 | 0.6 | 1.9 | 71.1 | 19.2 | 938.5 | -41.5905 | 0
246.8542 | 2016-09-03 08:30 | 42616.3611 | 507.9 | 643.6 | 119.4 | 26.7 | 61.3 | 0.9 | 2.4 | 55.1 | 32.2 | 938.6 | -40.9898 | 0
246.8611 | 2016-09-03 08:40 | 42616.3681 | 534.9 | 647.7 | 125.6 | 27.2 | 59.4 | 1 | 2.1 | 15.9 | 9.3 | 938.6 | -39.3063 | 0
246.8681 | 2016-09-03 08:50 | 42616.375 | 560.8 | 650.5 | 132 | 27.8 | 57.9 | 0.6 | 1.9 | 27.1 | 26.2 | 938.6 | -37.7178 | 0
246.875 | 2016-09-03 09:00 | 42616.3819 | 592.4 | 664.6 | 136.4 | 27.8 | 58 | 1 | 2.4 | 153 | 18.9 | 938.7 | -37.6981 | 0
246.8819 | 2016-09-03 09:10 | 42616.3889 | 621.7 | 675.4 | 140.2 | 28.5 | 55.7 | 0.4 | 2.1 | 165.6 | 4.1 | 938.7 | -38.5287 | 0
246.8889 | 2016-09-03 09:20 | 42616.3958 | 645.6 | 683.1 | 142.1 | 28.9 | 53.7 | 0.5 | 1.9 | 207.3 | 14.8 | 938.7 | -37.8009 | 0
246.8958 | 2016-09-03 09:30 | 42616.4028 | 665.1 | 679.7 | 147.7 | 29 | 54.1 | 0.4 | 1.9 | 217.5 | 9.9 | 938.8 | -37.6811 | 0
246.9028 | 2016-09-03 09:40 | 42616.4097 | 676.8 | 662.9 | 156.5 | 29.4 | 53.9 | 1.1 | 2.4 | 169.3 | 18.7 | 938.8 | -37.5563 | 0
246.9097 | 2016-09-03 09:50 | 42616.4167 | 705.2 | 673.3 | 161.4 | 29.2 | 54.2 | 1.4 | 2.9 | 139.5 | 23.4 | 938.8 | -39.327 | 0
246.9167 | 2016-09-03 10:00 | 42616.4236 | 729.4 | 687.8 | 159.7 | 29.5 | 52.8 | 1.2 | 2.4 | 155.4 | 15 | 938.8 | -40.6546 | 0
246.9236 | 2016-09-03 10:10 | 42616.4306 | 738.1 | 672.4 | 168.8 | 30.4 | 49.9 | 0.8 | 2.1 | 177.5 | 32.9 | 938.8 | -39.5018 | 0
246.9306 | 2016-09-03 10:20 | 42616.4375 | 759.7 | 686.1 | 167.3 | 30.6 | 50 | 1.2 | 2.6 | 214.3 | 32.2 | 938.8 | -39.9464 | 0
246.9375 | 2016-09-03 10:30 | 42616.4444 | 786 | 711.5 | 160.6 | 30.5 | 49.5 | 1.2 | 3.4 | 173.9 | 44.8 | 938.8 | -41.3174 | 0
246.9444 | 2016-09-03 10:40 | 42616.4514 | 793.3 | 708.3 | 160.8 | 30.9 | 49 | 1.4 | 3.1 | 226.1 | 32.8 | 938.7 | -41.0004 | 0
246.9514 | 2016-09-03 10:50 | 42616.4583 | 803.9 | 708.1 | 162.7 | 31.1 | 48.1 | 1.5 | 3.1 | 206.4 | 29.6 | 938.6 | -40.9436 | 0
246.9583 | 2016-09-03 11:00 | 42616.4653 | 811.1 | 703.9 | 166.5 | 31.2 | 48.2 | 1.8 | 3.4 | 239.9 | 45.4 | 938.6 | -40.0676 | 0
246.9653 | 2016-09-03 11:10 | 42616.4722 | 808.3 | 687.9 | 171.3 | 31.4 | 46.4 | 2 | 3.9 | 262.5 | 23.6 | 938.4 | -39.8233 | 0
246.9722 | 2016-09-03 11:20 | 42616.4792 | 847.2 | 740.8 | 155 | 31.5 | 45 | 2.5 | 4.4 | 307.6 | 26.1 | 938.3 | -43.3854 | 0
246.9792 | 2016-09-03 11:30 | 42616.4861 | 863.7 | 764.7 | 144.4 | 31.6 | 43.9 | 2.6 | 4.9 | 275.3 | 22.7 | 938.3 | -44.8472 | 0
246.9861 | 2016-09-03 11:40 | 42616.4931 | 875.6 | 777.4 | 141.3 | 31.9 | 42.2 | 2.1 | 4.6 | 255.8 | 35.1 | 938.3 | -45.08 | 0
246.9931 | 2016-09-03 11:50 | 42616.5 | 875.4 | 777.3 | 137.8 | 31.8 | 41.6 | 2.5 | 4.1 | 264.4 | 25.6 | 938.2 | -46.3832 | 0
247 | 2016-09-03 12:00 | 42616.5069 | 877.2 | 774.4 | 140.7 | 31.8 | 41.2 | 2.6 | 4.6 | 273 | 24.9 | 938.2 | -47.0155 | 0
247.0069 | 2016-09-03 12:10 | 42616.5139 | 868.3 | 763.5 | 142.1 | 32 | 40.9 | 2.2 | 5.4 | 282.3 | 19.2 | 938.1 | -46.8243 | 0
247.0139 | 2016-09-03 12:20 | 42616.5208 | 867.5 | 763 | 143.6 | 32.3 | 40.8 | 2.8 | 4.9 | 291.5 | 25.3 | 938 | -46.5728 | 0
247.0208 | 2016-09-03 12:30 | 42616.5278 | 868.3 | 768.6 | 142.9 | 32.9 | 39.9 | 2.4 | 4.1 | 305.8 | 28.7 | 937.9 | -45.9079 | 0
247.0278 | 2016-09-03 12:40 | 42616.5347 | 861.8 | 760.3 | 147.3 | 32.6 | 40.4 | 2.2 | 3.9 | 260.7 | 32.8 | 937.8 | -46.6225 | 0
247.0347 | 2016-09-03 12:50 | 42616.5417 | 849.8 | 751 | 150.5 | 32.8 | 40.2 | 2.1 | 3.9 | 238.2 | 18.7 | 937.7 | -44.7657 | 0
247.0417 | 2016-09-03 13:00 | 42616.5486 | 846.4 | 757.1 | 147 | 32.6 | 40.1 | 2 | 3.6 | 235.9 | 30.4 | 937.6 | -46.2983 | 0
247.0486 | 2016-09-03 13:10 | 42616.5556 | 832.6 | 743.7 | 152.4 | 33.1 | 40.1 | 2.3 | 5.4 | 258.3 | 58 | 937.5 | -46.4902 | 0
247.0556 | 2016-09-03 13:20 | 42616.5625 | 807.6 | 728.9 | 149.1 | 33.1 | 40.2 | 2 | 4.1 | 296.6 | 33.7 | 937.3 | -46.2114 | 0
247.0625 | 2016-09-03 13:30 | 42616.5694 | 793.6 | 716.7 | 155.8 | 34 | 39.1 | 1.1 | 3.1 | 278.3 | 43.2 | 937.2 | -45.4685 | 0
247.0694 | 2016-09-03 13:40 | 42616.5764 | 782.4 | 722.7 | 149.9 | 33.9 | 39.3 | 1.6 | 3.6 | 307 | 24.5 | 937.1 | -46.173 | 0
247.0764 | 2016-09-03 13:50 | 42616.5833 | 781.7 | 742.7 | 144.2 | 34.2 | 37.9 | 1.8 | 3.4 | 215.8 | 20.5 | 937 | -47.2517 | 0
247.0833 | 2016-09-03 14:00 | 42616.5903 | 763 | 742.1 | 139.5 | 33.9 | 36.9 | 2.3 | 4.1 | 252.1 | 29.6 | 936.9 | -47.1513 | 0
247.0903 | 2016-09-03 14:10 | 42616.5972 | 743.4 | 741.1 | 134.4 | 34.1 | 35.8 | 2.4 | 4.6 | 209.2 | 33.9 | 936.9 | -48.1709 | 0
247.0972 | 2016-09-03 14:20 | 42616.6042 | 721.5 | 740.3 | 128.7 | 33.9 | 34.8 | 2.7 | 4.6 | 237.8 | 26.4 | 936.9 | -48.1304 | 0
247.1042 | 2016-09-03 14:30 | 42616.6111 | 702.4 | 742.6 | 123.9 | 33.8 | 35.4 | 2.2 | 4.1 | 226.2 | 21.3 | 936.8 | -48.9409 | 0
247.1111 | 2016-09-03 14:40 | 42616.6181 | 680.1 | 740.1 | 121.6 | 33.9 | 35.6 | 1.9 | 3.6 | 230 | 36 | 936.7 | -48.1002 | 0
247.1181 | 2016-09-03 14:50 | 42616.625 | 648 | 725.7 | 118.5 | 34 | 34.7 | 1.5 | 3.1 | 245.9 | 19.3 | 936.6 | -47.1954 | 0
247.125 | 2016-09-03 15:00 | 42616.6319 | 620.5 | 717.3 | 116.4 | 34.5 | 33.1 | 0.9 | 2.9 | 271.3 | 21 | 936.5 | -45.9937 | 0
247.1319 | 2016-09-03 15:10 | 42616.6389 | 583.8 | 690 | 115.7 | 34.6 | 34.2 | 1.1 | 3.6 | 263.4 | 55.6 | 936.4 | -47.575 | 1
247.1389 | 2016-09-03 15:20 | 42616.6458 | 566.9 | 723.8 | 112.1 | 35.2 | 33.2 | 1.8 | 3.4 | 259.9 | 45 | 936.4 | -24.4788 | 1
247.1458 | 2016-09-03 15:30 | 42616.6528 | 529.1 | 703.8 | 108.5 | 34.6 | 34.5 | 1.7 | 3.4 | 210.2 | 20 | 936.4 | -21.4691 | 0
247.1528 | 2016-09-03 15:40 | 42616.6597 | 495.1 | 687.4 | 105.1 | 34.3 | 35.4 | 1.9 | 3.6 | 256.5 | 12.7 | 936.4 | -20.2971 | 0
247.1597 | 2016-09-03 15:50 | 42616.6667 | 465.8 | 682.8 | 98.1 | 33.9 | 35.4 | 2.5 | 4.1 | 206.4 | 21.6 | 936.4 | -22.5084 | 0
247.1667 | 2016-09-03 16:00 | 42616.6736 | 424.2 | 645.2 | 96.5 | 33.9 | 36.1 | 1.8 | 3.1 | 186 | 24.8 | 936.4 | -22.5856 | 0
247.1736 | 2016-09-03 16:10 | 42616.6806 | 391.8 | 627.9 | 94.1 | 34.5 | 33.8 | 1.7 | 2.9 | 222.5 | 25.1 | 936.4 | -20.2258 | 0
247.1806 | 2016-09-03 16:20 | 42616.6875 | 362.6 | 619 | 89.6 | 34.5 | 33.5 | 1.4 | 2.9 | 222.9 | 24.2 | 936.4 | -20.0616 | 0
247.1875 | 2016-09-03 16:30 | 42616.6944 | 331.3 | 603.6 | 85.1 | 34.3 | 33.6 | 0.8 | 2.1 | 195.8 | 45.5 | 936.5 | -20.6677 | 0
247.1944 | 2016-09-03 16:40 | 42616.7014 | 292.1 | 569.7 | 79.2 | 34.5 | 32.6 | 0.7 | 2.1 | 183.2 | 16.4 | 936.5 | -20.1038 | 0
247.2014 | 2016-09-03 16:50 | 42616.7083 | 249.4 | 511.2 | 75.2 | 33.9 | 32.7 | 0.2 | 1.4 | 188.1 | 13.6 | 936.5 | -21.4986 | 0
247.2083 | 2016-09-03 17:00 | 42616.7153 | 213.7 | 466.8 | 71.1 | 34.8 | 31.4 | 0.6 | 2.4 | 188 | 22.9 | 936.5 | -20.5776 | 0
247.2153 | 2016-09-03 17:10 | 42616.7222 | 173.8 | 403.2 | 64.1 | 33.9 | 33.1 | 0.3 | 1.6 | 166.4 | 0 | 936.6 | -22.3834 | 0
247.2222 | 2016-09-03 17:20 | 42616.7292 | 138.7 | 340.1 | 58.2 | 34.2 | 33.6 | 0.6 | 1.9 | 195.6 | 10.7 | 936.6 | -21.5094 | 0
247.2292 | 2016-09-03 17:30 | 42616.7361 | 107.6 | 284.7 | 50.1 | 33.7 | 34.6 | 1.2 | 2.1 | 186.9 | 5.2 | 936.6 | -22.4036 | 0
247.2361 | 2016-09-03 17:40 | 42616.7431 | 77.9 | 218.9 | 41.4 | 33.5 | 34.1 | 1.2 | 2.1 | 192.2 | 7.1 | 936.7 | -21.6887 | 0
247.2431 | 2016-09-03 17:50 | 42616.75 | 51.8 | 150.1 | 32.1 | 33.5 | 34 | 0.9 | 1.6 | 194.6 | 10.9 | 936.7 | -19.4704 | 0
247.25 | 2016-09-03 18:00 | 42616.7569 | 29 | 81 | 20.6 | 32.3 | 37.6 | 1.3 | 2.1 | 164 | 3.1 | 936.7 | -22.9291 | 0
247.2569 | 2016-09-03 18:10 | 42616.7639 | 12.4 | 20.7 | 10.1 | 31.5 | 43.5 | 1 | 1.9 | 169.3 | 2.2 | 936.7 | -29.2217 | 0
247.2639 | 2016-09-03 18:20 | 42616.7708 | 2.5 | 0 | 1.7 | 31.1 | 44.8 | 1 | 1.6 | 174.6 | 2.2 | 936.7 | -62.6639 | 0
247.2708 | 2016-09-03 18:30 | 42616.7778 | 0 | 0 | 0 | 30.7 | 46.2 | 1 | 1.6 | 166.4 | 0.1 | 936.7 | 0 | 0
247.2778 | 2016-09-03 18:40 | 42616.7847 | 0 | 0 | 0 | 30.4 | 47.9 | 0.9 | 1.6 | 144.4 | 13.3 | 936.7 | 0 | 0
247.2847 | 2016-09-03 18:50 | 42616.7917 | 0 | 0 | 0 | 30 | 49.3 | 0.9 | 1.9 | 151.4 | 8 | 936.8 | 0 | 0
247.2917 | 2016-09-03 19:00 | 42616.7986 | 0 | 0 | 0 | 29.9 | 50.4 | 0.5 | 1.6 | 156.3 | 0 | 936.8 | 0 | 0
247.2986 | 2016-09-03 19:10 | 42616.8056 | 0 | 0 | 0 | 29.1 | 53.9 | 0.5 | 1.9 | 65.2 | 30.1 | 936.9 | 0 | 0
247.3056 | 2016-09-03 19:20 | 42616.8125 | 0 | 0 | 0 | 28.8 | 53.7 | 0 | 1.1 | 36.7 | 0 | 937 | 0 | 0
247.3125 | 2016-09-03 19:30 | 42616.8194 | 0 | 0 | 0 | 28.7 | 53.8 | 0.3 | 1.6 | 42.8 | 0.6 | 937 | 0 | 0
247.3194 | 2016-09-03 19:40 | 42616.8264 | 0 | 0 | 0 | 28.4 | 54.3 | 0.5 | 2.1 | 20 | 5.3 | 937.1 | 0 | 0
247.3264 | 2016-09-03 19:50 | 42616.8333 | 0 | 0 | 0 | 28.3 | 55.9 | 1.2 | 1.9 | 12.8 | 1.6 | 937.2 | 0 | 0
247.3333 | 2016-09-03 20:00 | 42616.8403 | 0 | 0 | 0 | 28.1 | 57.4 | 1 | 1.9 | 10.9 | 0.2 | 937.3 | 0 | 0
247.3403 | 2016-09-03 20:10 | 42616.8472 | 0 | 0 | 0 | 27.7 | 60.1 | 1.2 | 1.6 | 10.8 | 0.9 | 937.4 | 0 | 0
247.3472 | 2016-09-03 20:20 | 42616.8542 | 0 | 0 | 0 | 27.4 | 62.5 | 1.3 | 1.9 | 359.4 | 6.5 | 937.5 | 0 | 0
247.3542 | 2016-09-03 20:30 | 42616.8611 | 0 | 0 | 0 | 27.2 | 63 | 1.2 | 1.9 | 345.1 | 0.1 | 937.5 | 0 | 0
247.3611 | 2016-09-03 20:40 | 42616.8681 | 0 | 0 | 0 | 27 | 62.6 | 1.1 | 1.6 | 345.1 | 0 | 937.6 | 0 | 0
247.3681 | 2016-09-03 20:50 | 42616.875 | 0 | 0 | 0 | 26.9 | 63.3 | 1.2 | 2.1 | 5.7 | 16.3 | 937.7 | 0 | 0
247.375 | 2016-09-03 21:00 | 42616.8819 | 0 | 0 | 0 | 27 | 61.7 | 1.1 | 2.4 | 27.4 | 10.8 | 937.8 | 0 | 0
247.3819 | 2016-09-03 21:10 | 42616.8889 | 0 | 0 | 0 | 27 | 61.7 | 1.5 | 2.6 | 21.3 | 9.2 | 937.8 | 0 | 0
247.3889 | 2016-09-03 21:20 | 42616.8958 | 0 | 0 | 0 | 26.9 | 62.1 | 1.8 | 3.1 | 28.1 | 13.3 | 937.8 | 0 | 0
247.3958 | 2016-09-03 21:30 | 42616.9028 | 0 | 0 | 0 | 26.8 | 62.8 | 1.6 | 3.4 | 31.5 | 17.5 | 937.9 | 0 | 0
247.4028 | 2016-09-03 21:40 | 42616.9097 | 0 | 0 | 0 | 26.6 | 63.2 | 2.1 | 3.6 | 28.6 | 18.5 | 937.8 | 0 | 0
247.4097 | 2016-09-03 21:50 | 42616.9167 | 0 | 0 | 0 | 26.5 | 63.9 | 2.2 | 3.6 | 25.3 | 14.3 | 937.8 | 0 | 0
247.4167 | 2016-09-03 22:00 | 42616.9236 | 0 | 0 | 0 | 26.3 | 65 | 1.6 | 2.6 | 29.8 | 19 | 937.8 | 0 | 0
247.4236 | 2016-09-03 22:10 | 42616.9306 | 0 | 0 | 0 | 26.3 | 65.6 | 1.4 | 2.6 | 28.3 | 13.5 | 937.8 | 0 | 0
247.4306 | 2016-09-03 22:20 | 42616.9375 | 0 | 0 | 0 | 26.1 | 67.2 | 1 | 2.1 | 32.4 | 16.8 | 937.9 | 0 | 0
247.4375 | 2016-09-03 22:30 | 42616.9444 | 0 | 0 | 0 | 26.1 | 67.7 | 0.3 | 1.6 | 97.7 | 1.9 | 938.1 | 0 | 0
247.4444 | 2016-09-03 22:40 | 42616.9514 | 0 | 0 | 0 | 25.7 | 70.4 | 0.6 | 1.6 | 11.1 | 18 | 938 | 0 | 0
247.4514 | 2016-09-03 22:50 | 42616.9583 | 0 | 0 | 0 | 25.2 | 71.9 | 0.5 | 1.9 | 15.1 | 12.9 | 938 | 0 | 0
247.4583 | 2016-09-03 23:00 | 42616.9653 | 0 | 0 | 0 | 25.3 | 71.7 | 0.4 | 1.6 | 38.7 | 2.5 | 938 | 0 | 0
247.4653 | 2016-09-03 23:10 | 42616.9722 | 0 | 0 | 0 | 25.2 | 72.6 | 0 | 0.7 | 33.4 | 0 | 938 | 0 | 0
247.4722 | 2016-09-03 23:20 | 42616.9792 | 0 | 0 | 0 | 25.4 | 72.2 | 0.6 | 1.6 | 33.4 | 0.1 | 938 | 0 | 0
247.4792 | 2016-09-03 23:30 | 42616.9861 | 0 | 0 | 0 | 25.1 | 73.2 | 0 | 0.7 | 33.3 | 0 | 938 | 0 | 0
247.4861 | 2016-09-03 23:40 | 42616.9931 | 0 | 0 | 0 | 24.8 | 74 | 0.4 | 1.4 | 33.3 | 0 | 938.1 | 0 | 0
247.4931 | 2016-09-03 23:50 | 42617 | 0 | 0 | 0 | 24.9 | 73.8 | 0.2 | 1.4 | 33.3 | 0 | 938.1 | 0 | 0
247.5 | 2016-09-04 | 42617.0069 | 0 | 0 | 0 | 24.8 | 74.5 | 0.2 | 1.4 | 33.4 | 0 | 938.1 | 0 | 0
247.5069 | 2016-09-04 00:10 | 42617.0139 | 0 | 0 | 0 | 24.6 | 75.1 | 0.5 | 1.4 | 33.4 | 0.1 | 938.1 | 0 | 0
247.5139 | 2016-09-04 00:20 | 42617.0208 | 0 | 0 | 0 | 24.5 | 76.6 | 0.6 | 2.1 | 54.3 | 8.9 | 938.1 | 0 | 0
247.5208 | 2016-09-04 00:30 | 42617.0278 | 0 | 0 | 0 | 24.3 | 77.1 | 0.2 | 1.9 | 35.5 | 4.9 | 938.1 | 0 | 0
247.5278 | 2016-09-04 00:40 | 42617.0347 | 0 | 0 | 0 | 24.2 | 77 | 0.1 | 1.1 | 31.8 | 0 | 938.1 | 0 | 0
247.5347 | 2016-09-04 00:50 | 42617.0417 | 0 | 0 | 0 | 24.2 | 77.1 | 0.1 | 1.4 | 31.8 | 0 | 938.1 | 0 | 0
247.5417 | 2016-09-04 01:00 | 42617.0486 | 0 | 0 | 0 | 24 | 78.1 | 0.6 | 1.6 | 58.8 | 15.8 | 938.1 | 0 | 0
247.5486 | 2016-09-04 01:10 | 42617.0556 | 0 | 0 | 0 | 23.8 | 79.2 | 0.2 | 1.9 | 73.8 | 6.1 | 938.1 | 0 | 0
247.5556 | 2016-09-04 01:20 | 42617.0625 | 0 | 0 | 0 | 24 | 78.3 | 0.3 | 1.9 | 72.9 | 3.8 | 938.1 | 0 | 0
247.5625 | 2016-09-04 01:30 | 42617.0694 | 0 | 0 | 0 | 23.9 | 78.7 | 0.6 | 1.9 | 56.7 | 5.6 | 938.1 | 0 | 0
247.5694 | 2016-09-04 01:40 | 42617.0764 | 0 | 0 | 0 | 23.7 | 79.7 | 0.3 | 1.9 | 66.4 | 4.6 | 938.1 | 0 | 0
247.5764 | 2016-09-04 01:50 | 42617.0833 | 0 | 0 | 0 | 23.6 | 80.3 | 0.4 | 1.6 | 40.4 | 8.5 | 938.2 | 0 | 0
247.5833 | 2016-09-04 02:00 | 42617.0903 | 0 | 0 | 0 | 23.6 | 81.1 | 0.4 | 1.6 | 38.2 | 3.2 | 938.2 | 0 | 0
247.5903 | 2016-09-04 02:10 | 42617.0972 | 0 | 0 | 0 | 23.4 | 82 | 0.5 | 2.1 | 45.7 | 6.7 | 938.2 | 0 | 0
247.5972 | 2016-09-04 02:20 | 42617.1042 | 0 | 0 | 0 | 23.4 | 82.5 | 0.2 | 1.6 | 55.1 | 1.2 | 938.3 | 0 | 0
247.6042 | 2016-09-04 02:30 | 42617.1111 | 0 | 0 | 0 | 23.3 | 82.6 | 0.2 | 1.4 | 56.9 | 0 | 938.4 | 0 | 0
247.6111 | 2016-09-04 02:40 | 42617.1181 | 0 | 0 | 0 | 23.3 | 82.9 | 0.2 | 1.1 | 53.4 | 1.2 | 938.4 | 0 | 0
247.6181 | 2016-09-04 02:50 | 42617.125 | 0 | 0 | 0 | 23.2 | 83.3 | 0.3 | 1.4 | 51.2 | 0 | 938.4 | 0 | 0
247.625 | 2016-09-04 03:00 | 42617.1319 | 0 | 0 | 0 | 23.3 | 83.2 | 0.1 | 1.4 | 51.2 | 0 | 938.5 | 0 | 0
247.6319 | 2016-09-04 03:10 | 42617.1389 | 0 | 0 | 0 | 23.4 | 82.2 | 0.1 | 1.6 | 51.7 | 1.7 | 938.4 | 0 | 0
247.6389 | 2016-09-04 03:20 | 42617.1458 | 0 | 0 | 0 | 23.4 | 81.9 | 0.8 | 2.1 | 46 | 13.3 | 938.4 | 0 | 0
247.6458 | 2016-09-04 03:30 | 42617.1528 | 0 | 0 | 0 | 23.6 | 80.1 | 1.2 | 2.1 | 38 | 14.3 | 938.4 | 0 | 0
247.6528 | 2016-09-04 03:40 | 42617.1597 | 0 | 0 | 0 | 23.6 | 80.3 | 0.8 | 2.1 | 21.1 | 10.9 | 938.5 | 0 | 0
247.6597 | 2016-09-04 03:50 | 42617.1667 | 0 | 0 | 0 | 23.6 | 79.7 | 0.7 | 2.1 | 40 | 8.9 | 938.6 | 0 | 0
247.6667 | 2016-09-04 04:00 | 42617.1736 | 0 | 0 | 0 | 23.5 | 80.5 | 1.4 | 2.1 | 18.2 | 4.2 | 938.6 | 0 | 0
247.6736 | 2016-09-04 04:10 | 42617.1806 | 0 | 0 | 0 | 23.3 | 81 | 1.5 | 2.6 | 14.6 | 3.2 | 938.6 | 0 | 0
247.6806 | 2016-09-04 04:20 | 42617.1875 | 0 | 0 | 0 | 23.8 | 79 | 1.4 | 2.9 | 26.9 | 16.9 | 938.6 | 0 | 0
247.6875 | 2016-09-04 04:30 | 42617.1944 | 0 | 0 | 0 | 23.9 | 79.2 | 0.2 | 1.6 | 55 | 2.2 | 938.7 | 0 | 0
247.6944 | 2016-09-04 04:40 | 42617.2014 | 0 | 0 | 0 | 23.9 | 79.8 | 0.6 | 2.1 | 43.9 | 12.1 | 938.8 | 0 | 0
247.7014 | 2016-09-04 04:50 | 42617.2083 | 0 | 0 | 0 | 23.8 | 79.4 | 0.2 | 1.6 | 41.3 | 3.2 | 938.9 | 0 | 0
247.7083 | 2016-09-04 05:00 | 42617.2153 | 0 | 0 | 0 | 23.8 | 79.1 | 0.3 | 1.9 | 39.2 | 8.4 | 939 | 0 | 0
247.7153 | 2016-09-04 05:10 | 42617.2222 | 0 | 0 | 0 | 23.6 | 81 | 0.4 | 1.6 | 31.1 | 9.6 | 939.1 | 0 | 0
247.7222 | 2016-09-04 05:20 | 42617.2292 | 0 | 0 | 0 | 23.4 | 82.3 | 0.1 | 1.1 | 16.5 | 0 | 939.2 | 0 | 0
247.7292 | 2016-09-04 05:30 | 42617.2361 | 0 | 0 | 0 | 23.4 | 82.6 | 0.3 | 1.9 | 16.4 | 0 | 939.2 | 0 | 0
247.7361 | 2016-09-04 05:40 | 42617.2431 | 1.4 | 0 | 0.9 | 23.4 | 83.1 | 0 | 1.1 | 16.4 | 0 | 939.4 | 0 | 0
247.7431 | 2016-09-04 05:50 | 42617.25 | 8.5 | 0.5 | 7.8 | 23.5 | 83.1 | 0 | 1.1 | 16.4 | 0 | 939.5 | -22.9239 | 0
247.75 | 2016-09-04 06:00 | 42617.2569 | 20 | 6.2 | 19.2 | 23.6 | 82.9 | 0 | 0.7 | 16.4 | 0 | 939.6 | -6.2939 | 0
247.7569 | 2016-09-04 06:10 | 42617.2639 | 36.2 | 25.3 | 32.5 | 23.7 | 83 | 0 | 1.1 | 16.4 | 0 | 939.7 | -12.0347 | 0
247.7639 | 2016-09-04 06:20 | 42617.2708 | 57.1 | 62.2 | 47.1 | 23.8 | 83.2 | 0.1 | 1.1 | 16.4 | 0 | 939.7 | -12.1347 | 0
247.7708 | 2016-09-04 06:30 | 42617.2778 | 82.3 | 105.7 | 61.9 | 24.2 | 82.1 | 0.2 | 1.6 | 34.5 | 9 | 939.8 | -14.2861 | 0
247.7778 | 2016-09-04 06:40 | 42617.2847 | 111 | 155.3 | 75.9 | 24.6 | 80.8 | 0.4 | 1.6 | 68.7 | 8.7 | 939.9 | -15.5595 | 0
247.7847 | 2016-09-04 06:50 | 42617.2917 | 139.6 | 191.5 | 89.5 | 25.2 | 78.5 | 0.5 | 1.9 | 78.6 | 2.1 | 940 | -16.685 | 0
247.7917 | 2016-09-04 07:00 | 42617.2986 | 170.1 | 227 | 102.9 | 25.5 | 78.2 | 0.7 | 1.9 | 77.2 | 0.1 | 940 | -16.842 | 0
247.7986 | 2016-09-04 07:10 | 42617.3056 | 201.1 | 257 | 116.4 | 25.5 | 77.5 | 1.2 | 1.9 | 91.4 | 7.2 | 940.1 | -16.0831 | 0
247.8056 | 2016-09-04 07:20 | 42617.3125 | 231 | 285.9 | 127.2 | 25.7 | 76.9 | 1.3 | 2.1 | 98.4 | 7.8 | 940.2 | -15.5845 | 0
247.8125 | 2016-09-04 07:30 | 42617.3194 | 261.6 | 317.3 | 135.9 | 25.9 | 75.7 | 1.5 | 2.1 | 115.7 | 7.1 | 940.2 | -15.3091 | 0
247.8194 | 2016-09-04 07:40 | 42617.3264 | 299.4 | 359.6 | 144.8 | 26.4 | 73.6 | 1.6 | 2.4 | 96.6 | 4.7 | 940.2 | -16.5849 | 0
247.8264 | 2016-09-04 07:50 | 42617.3333 | 337.1 | 398.2 | 153 | 26.8 | 71.1 | 1.4 | 2.4 | 92.6 | 11.9 | 940.2 | -17.0265 | 0
247.8333 | 2016-09-04 08:00 | 42617.3403 | 369.8 | 418.8 | 162.5 | 27.3 | 68.7 | 1.3 | 2.1 | 99.3 | 5.6 | 940.4 | -17.5566 | 0
247.8403 | 2016-09-04 08:10 | 42617.3472 | 401.8 | 435.7 | 172.1 | 27.8 | 66.5 | 0.9 | 2.4 | 86.3 | 11 | 940.4 | -18.2532 | 0
247.8472 | 2016-09-04 08:20 | 42617.3542 | 434.6 | 455.8 | 180 | 28.1 | 65.9 | 1.1 | 2.4 | 84.4 | 18.8 | 940.5 | -19.1112 | 0
247.8542 | 2016-09-04 08:30 | 42617.3611 | 464.7 | 470.4 | 188.2 | 28.3 | 63 | 1.8 | 2.9 | 94.1 | 9.5 | 940.7 | -18.7082 | 0
247.8611 | 2016-09-04 08:40 | 42617.3681 | 495 | 480.2 | 199.4 | 28.5 | 62.3 | 1.8 | 3.4 | 113 | 17.5 | 940.7 | -17.7903 | 0
247.8681 | 2016-09-04 08:50 | 42617.375 | 524 | 496 | 205.1 | 28.8 | 61.4 | 1.9 | 3.4 | 103.8 | 20.2 | 940.8 | -17.6427 | 0
247.875 | 2016-09-04 09:00 | 42617.3819 | 556.5 | 515.9 | 211.2 | 29.2 | 60.4 | 2.6 | 3.9 | 118.4 | 15.7 | 940.8 | -17.7253 | 0
247.8819 | 2016-09-04 09:10 | 42617.3889 | 586.2 | 529.7 | 217.4 | 29 | 61.6 | 3.1 | 4.4 | 137.5 | 11.1 | 940.8 | -18.9404 | 0
247.8889 | 2016-09-04 09:20 | 42617.3958 | 610.9 | 537.3 | 224.2 | 29.1 | 62.1 | 2.4 | 3.6 | 133 | 17.4 | 940.9 | -18.1578 | 0
247.8958 | 2016-09-04 09:30 | 42617.4028 | 635.7 | 545.4 | 231 | 29.4 | 61.8 | 2.3 | 4.1 | 124.6 | 21.6 | 940.9 | -17.4938 | 0
247.9028 | 2016-09-04 09:40 | 42617.4097 | 660.7 | 561 | 232.5 | 29.7 | 61.2 | 2.1 | 3.6 | 107.9 | 21.6 | 940.9 | -17.2532 | 0
247.9097 | 2016-09-04 09:50 | 42617.4167 | 676.9 | 555.1 | 242.2 | 29.9 | 60.9 | 2 | 3.6 | 146.6 | 16.8 | 940.9 | -16.295 | 0
247.9167 | 2016-09-04 10:00 | 42617.4236 | 702.6 | 566.6 | 247.7 | 30.1 | 60.8 | 2.3 | 3.6 | 133 | 28.7 | 940.9 | -16.818 | 0
247.9236 | 2016-09-04 10:10 | 42617.4306 | 720.4 | 569.7 | 252.5 | 30.2 | 59.5 | 1.7 | 3.9 | 109.5 | 22.3 | 940.9 | -17.1507 | 0
247.9306 | 2016-09-04 10:20 | 42617.4375 | 721.3 | 543.4 | 266.7 | 31 | 58.1 | 1.4 | 2.9 | 141.6 | 14.8 | 940.8 | -15.4131 | 0
247.9375 | 2016-09-04 10:30 | 42617.4444 | 748.2 | 553.1 | 277.7 | 31 | 58.3 | 1.1 | 3.4 | 151.3 | 22.3 | 940.8 | -14.9347 | 0
247.9444 | 2016-09-04 10:40 | 42617.4514 | 765.6 | 561.4 | 280 | 31.7 | 56.9 | 2.2 | 3.6 | 169.2 | 26.6 | 940.7 | -15.5746 | 0
247.9514 | 2016-09-04 10:50 | 42617.4583 | 780.6 | 587.8 | 264.6 | 31.2 | 57 | 1.5 | 3.4 | 144.6 | 47.3 | 940.7 | -16.7721 | 0
247.9583 | 2016-09-04 11:00 | 42617.4653 | 796.1 | 603.3 | 260.6 | 31.8 | 55.7 | 1.5 | 2.6 | 359.1 | 64.7 | 940.6 | -16.5884 | 0
247.9653 | 2016-09-04 11:10 | 42617.4722 | 805.9 | 607.7 | 261.6 | 31.8 | 55.8 | 1.6 | 2.9 | 158.5 | 16.6 | 940.5 | -15.983 | 0
247.9722 | 2016-09-04 11:20 | 42617.4792 | 779.2 | 565.4 | 267.7 | 31.9 | 55.5 | 0.3 | 1.6 | 181.1 | 43.9 | 940.5 | -15.8233 | 0
247.9792 | 2016-09-04 11:30 | 42617.4861 | 829.8 | 622.7 | 263.5 | 32.5 | 54.3 | 1.3 | 2.6 | 133.3 | 27.3 | 940.3 | -16.5979 | 0
247.9861 | 2016-09-04 11:40 | 42617.4931 | 862.3 | 621.1 | 294.7 | 32.4 | 54.7 | 1.7 | 3.1 | 86.5 | 33.3 | 940.3 | -16.629 | 0
247.9931 | 2016-09-04 11:50 | 42617.5 | 887.7 | 635.7 | 306.1 | 32.9 | 52.5 | 1.1 | 3.1 | 58.1 | 31.5 | 940.2 | -15.8173 | 0
248 | 2016-09-04 12:00 | 42617.5069 | 889.1 | 633.8 | 308.9 | 33 | 51.7 | 1.5 | 2.6 | 66.1 | 30.9 | 940.2 | -15.3624 | 0
248.0069 | 2016-09-04 12:10 | 42617.5139 | 854.9 | 591.6 | 312.9 | 32.8 | 52.3 | 1.8 | 3.4 | 91.8 | 76.3 | 940.2 | -15.1553 | 0
248.0139 | 2016-09-04 12:20 | 42617.5208 | 785.1 | 499.3 | 327.7 | 32.9 | 51.4 | 1.2 | 2.6 | 98.5 | 18.7 | 940.2 | -13.933 | 0
248.0208 | 2016-09-04 12:30 | 42617.5278 | 832.2 | 549.5 | 331.5 | 33 | 51.1 | 1.2 | 3.1 | 84.5 | 30.5 | 940.1 | -14.6168 | 0
248.0278 | 2016-09-04 12:40 | 42617.5347 | 859.5 | 566.2 | 346.2 | 33.7 | 49.2 | 1.7 | 3.1 | 239.4 | 24.5 | 940.1 | -15.5157 | 0
248.0347 | 2016-09-04 12:50 | 42617.5417 | 828.5 | 548.4 | 333.6 | 33.6 | 48.8 | 1.6 | 3.4 | 251 | 15.6 | 940.1 | -16.7825 | 0
248.0417 | 2016-09-04 13:00 | 42617.5486 | 884.6 | 607.8 | 341.8 | 34.4 | 47.4 | 0.7 | 2.9 | 14.9 | 45.4 | 940 | -18.004 | 0
248.0486 | 2016-09-04 13:10 | 42617.5556 | 803.6 | 532.6 | 331.8 | 34.7 | 46.5 | 1.2 | 2.6 | 175.9 | 35.4 | 939.9 | -17.566 | 0
248.0556 | 2016-09-04 13:20 | 42617.5625 | 238.6 | 1.2 | 235.4 | 33.9 | 45.8 | 1.2 | 2.6 | 223.5 | 20.8 | 939.8 | -2.5814 | 0
248.0625 | 2016-09-04 13:30 | 42617.5694 | 258.9 | 5.7 | 250.8 | 33.4 | 47.6 | 1 | 2.6 | 115.6 | 20.3 | 939.7 | -4.0185 | 0
248.0694 | 2016-09-04 13:40 | 42617.5764 | 698.4 | 441.1 | 325 | 33.4 | 48.4 | 1.4 | 3.1 | 287.6 | 90 | 939.6 | -14.7052 | 0
248.0764 | 2016-09-04 13:50 | 42617.5833 | 778.3 | 561.3 | 312.6 | 34.4 | 46.5 | 2.2 | 3.9 | 194.4 | 22.5 | 939.5 | -18.2689 | 0
248.0833 | 2016-09-04 14:00 | 42617.5903 | 763.6 | 591.3 | 283.4 | 34.1 | 46.6 | 2.2 | 3.4 | 171.5 | 27 | 939.4 | -19.2948 | 0
248.0903 | 2016-09-04 14:10 | 42617.5972 | 721 | 570.7 | 267.6 | 34.7 | 44.9 | 1.2 | 2.6 | 221.5 | 35.3 | 939.4 | -19.6683 | 0
248.0972 | 2016-09-04 14:20 | 42617.6042 | 554.7 | 383.4 | 256.6 | 35.1 | 44.3 | 1.4 | 3.1 | 210.2 | 31.4 | 939.3 | -15.0172 | 0
248.1042 | 2016-09-04 14:30 | 42617.6111 | 675 | 555.4 | 256.9 | 34.2 | 47 | 2.1 | 3.9 | 187.6 | 23.4 | 939.1 | -19.5996 | 0
248.1111 | 2016-09-04 14:40 | 42617.6181 | 613.6 | 520.5 | 233 | 34.2 | 47.4 | 2.1 | 3.9 | 192.7 | 22.2 | 939.1 | -19.515 | 0
248.1181 | 2016-09-04 14:50 | 42617.625 | 288 | 143.5 | 183.1 | 33.7 | 49 | 1.3 | 2.4 | 129.9 | 21.6 | 939 | -10.4823 | 0
248.125 | 2016-09-04 15:00 | 42617.6319 | 380.3 | 264.7 | 199.6 | 33.5 | 49.4 | 1.5 | 2.9 | 171.2 | 31 | 938.9 | -10.5347 | 0
248.1319 | 2016-09-04 15:10 | 42617.6389 | 518.2 | 483.4 | 201.6 | 34.2 | 47.3 | 1.7 | 3.4 | 217.8 | 29.8 | 938.9 | -18.5875 | 0
248.1389 | 2016-09-04 15:20 | 42617.6458 | 458.3 | 432.7 | 186.6 | 34.9 | 45.5 | 1.5 | 3.6 | 186.4 | 20.8 | 938.8 | -17.2953 | 0
248.1458 | 2016-09-04 15:30 | 42617.6528 | 502.1 | 517.8 | 191.2 | 34.5 | 46 | 2.1 | 4.1 | 203.3 | 22.5 | 938.8 | -22.0915 | 0
248.1528 | 2016-09-04 15:40 | 42617.6597 | 463.6 | 503.1 | 176.9 | 34.4 | 45.4 | 2.6 | 4.4 | 224.3 | 36.2 | 938.8 | -21.0676 | 0
248.1597 | 2016-09-04 15:50 | 42617.6667 | 416.6 | 465.1 | 165.5 | 34.8 | 44.9 | 1.3 | 3.1 | 229.4 | 20.3 | 938.8 | -20.4388 | 0
248.1667 | 2016-09-04 16:00 | 42617.6736 | 382.1 | 439.5 | 158.1 | 35.1 | 43.7 | 2.1 | 4.1 | 205.6 | 20.5 | 938.7 | -20.9324 | 0
248.1736 | 2016-09-04 16:10 | 42617.6806 | 347.3 | 424.6 | 144.6 | 34.7 | 44.5 | 2 | 3.1 | 205.8 | 22.2 | 938.8 | -20.8473 | 0
248.1806 | 2016-09-04 16:20 | 42617.6875 | 313.7 | 401.1 | 135.5 | 34.3 | 43.7 | 1.4 | 2.9 | 154.8 | 32.6 | 938.8 | -20.3115 | 0
248.1875 | 2016-09-04 16:30 | 42617.6944 | 280.4 | 371 | 128.1 | 34.5 | 44.1 | 1.6 | 3.4 | 195 | 14.9 | 938.8 | -19.5027 | 0
248.1944 | 2016-09-04 16:40 | 42617.7014 | 249.5 | 346.7 | 118.9 | 34.1 | 45.9 | 1.9 | 3.6 | 181.3 | 15.3 | 938.8 | -19.5863 | 0
248.2014 | 2016-09-04 16:50 | 42617.7083 | 208.5 | 292.5 | 108 | 34.1 | 45.7 | 1.9 | 3.9 | 209.4 | 16.1 | 938.8 | -19.0753 | 0
248.2083 | 2016-09-04 17:00 | 42617.7153 | 176 | 253.7 | 97.8 | 33.7 | 48.1 | 2.6 | 3.9 | 176.2 | 11.8 | 938.7 | -17.7436 | 0
248.2153 | 2016-09-04 17:10 | 42617.7222 | 142.8 | 207.1 | 86.1 | 33.1 | 49.6 | 2.3 | 3.6 | 172.8 | 14.9 | 938.8 | -16.8078 | 0
248.2222 | 2016-09-04 17:20 | 42617.7292 | 113.2 | 166.7 | 73.5 | 32.9 | 50.9 | 2.5 | 4.1 | 175.8 | 12.2 | 938.8 | -15.3683 | 0
248.2292 | 2016-09-04 17:30 | 42617.7361 | 86.1 | 123.2 | 60.6 | 32.5 | 51.8 | 2.2 | 3.9 | 155.6 | 9.7 | 938.8 | -16.4191 | 0
248.2361 | 2016-09-04 17:40 | 42617.7431 | 60.7 | 75.8 | 47.5 | 32.4 | 51.8 | 2.1 | 3.1 | 165.7 | 10.6 | 938.8 | -13.9361 | 0
248.2431 | 2016-09-04 17:50 | 42617.75 | 39.1 | 35.6 | 33.8 | 32.2 | 52.3 | 2.2 | 3.1 | 168.8 | 9.9 | 938.8 | -11.9084 | 0
248.25 | 2016-09-04 18:00 | 42617.7569 | 21.9 | 11.4 | 20.1 | 31.9 | 53.7 | 1.8 | 2.9 | 162.4 | 7.2 | 938.8 | -12.2127 | 0
248.2569 | 2016-09-04 18:10 | 42617.7639 | 9 | 0.6 | 8.4 | 31.7 | 53.9 | 1.5 | 2.4 | 165.6 | 4.7 | 938.8 | -13.8351 | 0
248.2639 | 2016-09-04 18:20 | 42617.7708 | 0.7 | 0 | 0 | 31.6 | 53.3 | 1.6 | 2.4 | 169 | 7.7 | 938.8 | 0 | 0
248.2708 | 2016-09-04 18:30 | 42617.7778 | 0 | 0 | 0 | 31.5 | 53.4 | 1.6 | 2.6 | 162.4 | 7.2 | 938.8 | 0 | 0
248.2778 | 2016-09-04 18:40 | 42617.7847 | 0 | 0 | 0 | 31.3 | 54.2 | 0.6 | 1.9 | 161.8 | 0 | 938.9 | 0 | 0
248.2847 | 2016-09-04 18:50 | 42617.7917 | 0 | 0 | 0 | 31.3 | 54.3 | 0.5 | 1.4 | 161.8 | 0.1 | 938.9 | 0 | 0
248.2917 | 2016-09-04 19:00 | 42617.7986 | 0 | 0 | 0 | 31.3 | 54.6 | 0.3 | 1.4 | 161.9 | 0 | 939 | 0 | 0
248.2986 | 2016-09-04 19:10 | 42617.8056 | 0 | 0 | 0 | 31 | 56.2 | 0.4 | 1.6 | 161.9 | 0 | 939.1 | 0 | 0
248.3056 | 2016-09-04 19:20 | 42617.8125 | 0 | 0 | 0 | 30.8 | 58 | 0.4 | 1.1 | 161.9 | 0.1 | 939.3 | 0 | 0
248.3125 | 2016-09-04 19:30 | 42617.8194 | 0 | 0 | 0 | 30.2 | 59.9 | 0 | 0 | 0 | 0 | 939.3 | 0 | 0
248.3194 | 2016-09-04 19:40 | 42617.8264 | 0 | 0 | 0 | 30.1 | 60.2 | 0 | 0 | 0 | 0 | 939.4 | 0 | 0
248.3264 | 2016-09-04 19:50 | 42617.8333 | 0 | 0 | 0 | 29.7 | 63.4 | 0.9 | 1.9 | 32.6 | 26.7 | 939.5 | 0 | 0
248.3333 | 2016-09-04 20:00 | 42617.8403 | 0 | 0 | 0 | 29.3 | 62.5 | 1.1 | 2.1 | 23.5 | 7.8 | 939.5 | 0 | 0
248.3403 | 2016-09-04 20:10 | 42617.8472 | 0 | 0 | 0 | 29.3 | 64 | 1 | 2.4 | 32.4 | 14.4 | 939.6 | 0 | 0
248.3472 | 2016-09-04 20:20 | 42617.8542 | 0 | 0 | 0 | 28.9 | 65 | 1.6 | 4.9 | 145.3 | 37 | 939.8 | 0 | 0
248.3542 | 2016-09-04 20:30 | 42617.8611 | 0 | 0 | 0 | 28.8 | 65 | 1.4 | 2.9 | 108.7 | 3.7 | 939.9 | 0 | 0
248.3611 | 2016-09-04 20:40 | 42617.8681 | 0 | 0 | 0 | 28.9 | 65.5 | 0.6 | 2.1 | 102.2 | 4.4 | 939.9 | 0 | 0
248.3681 | 2016-09-04 20:50 | 42617.875 | 0 | 0 | 0 | 28.8 | 65.9 | 0.4 | 1.6 | 81.2 | 5.9 | 939.9 | 0 | 0
248.375 | 2016-09-04 21:00 | 42617.8819 | 0 | 0 | 0 | 28.7 | 66 | 0.2 | 1.6 | 70.7 | 0 | 940 | 0 | 0
248.3819 | 2016-09-04 21:10 | 42617.8889 | 0 | 0 | 0 | 28.5 | 67.4 | 1 | 1.6 | 48.1 | 14.4 | 940 | 0 | 0
248.3889 | 2016-09-04 21:20 | 42617.8958 | 0 | 0 | 0 | 28 | 69.6 | 0.7 | 1.9 | 51.2 | 15.6 | 940.1 | 0 | 0
248.3958 | 2016-09-04 21:30 | 42617.9028 | 0 | 0 | 0 | 27.9 | 70.7 | 0.6 | 2.1 | 34.5 | 14.4 | 940.2 | 0 | 0
248.4028 | 2016-09-04 21:40 | 42617.9097 | 0 | 0 | 0 | 27.8 | 72.4 | 1.1 | 2.4 | 13 | 8.6 | 940.2 | 0 | 0
248.4097 | 2016-09-04 21:50 | 42617.9167 | 0 | 0 | 0 | 27.4 | 74.3 | 1.2 | 3.1 | 12.9 | 6.8 | 940.2 | 0 | 0
248.4167 | 2016-09-04 22:00 | 42617.9236 | 0 | 0 | 0 | 27.4 | 75.2 | 1.9 | 3.6 | 21 | 14.3 | 940.2 | 0 | 0
248.4236 | 2016-09-04 22:10 | 42617.9306 | 0 | 0 | 0 | 27.4 | 75.5 | 1.6 | 3.4 | 28.8 | 17.7 | 940.3 | 0 | 0
248.4306 | 2016-09-04 22:20 | 42617.9375 | 0 | 0 | 0 | 27.4 | 75.2 | 1.8 | 3.4 | 31.2 | 19.1 | 940.2 | 0 | 0
248.4375 | 2016-09-04 22:30 | 42617.9444 | 0 | 0 | 0 | 27.3 | 75.5 | 1.6 | 3.4 | 18.8 | 18.2 | 940.3 | 0 | 0
248.4444 | 2016-09-04 22:40 | 42617.9514 | 0 | 0 | 0 | 27.3 | 75.2 | 1.8 | 3.4 | 26.2 | 17.4 | 940.3 | 0 | 0
248.4514 | 2016-09-04 22:50 | 42617.9583 | 0 | 0 | 0 | 27.2 | 74.7 | 1.9 | 2.9 | 20.9 | 13.9 | 940.3 | 0 | 0
248.4583 | 2016-09-04 23:00 | 42617.9653 | 0 | 0 | 0 | 27.2 | 74.5 | 1.5 | 3.1 | 23.2 | 14.4 | 940.3 | 0 | 0
248.4653 | 2016-09-04 23:10 | 42617.9722 | 0 | 0 | 0 | 27 | 75.1 | 1.5 | 3.1 | 26.5 | 18.5 | 940.3 | 0 | 0
248.4722 | 2016-09-04 23:20 | 42617.9792 | 0 | 0 | 0 | 27.1 | 74.5 | 1.4 | 2.9 | 27.7 | 13.3 | 940.3 | 0 | 0
248.4792 | 2016-09-04 23:30 | 42617.9861 | 0 | 0 | 0 | 27.1 | 74.5 | 0.8 | 2.1 | 40.1 | 10.6 | 940.4 | 0 | 0
248.4861 | 2016-09-04 23:40 | 42617.9931 | 0 | 0 | 0 | 27.1 | 74.2 | 0.9 | 2.6 | 43 | 15.2 | 940.2 | 0 | 0
248.4931 | 2016-09-04 23:50 | 42618 | 0 | 0 | 0 | 27.1 | 74 | 0.6 | 1.9 | 32.5 | 8.9 | 940.2 | 0 | 0
248.5 | 2016-09-05 | 42618.0069 | 0 | 0 | 0 | 27 | 74.3 | 0.9 | 1.9 | 42.3 | 11.7 | 940.2 | 0 | 0
248.5069 | 2016-09-05 00:10 | 42618.0139 | 0 | 0 | 0 | 26.9 | 74.7 | 0.7 | 1.9 | 42.4 | 9.1 | 940.1 | 0 | 0
248.5139 | 2016-09-05 00:20 | 42618.0208 | 0 | 0 | 0 | 26.7 | 75.2 | 0.8 | 1.9 | 30.9 | 3.5 | 940.1 | 0 | 0
248.5208 | 2016-09-05 00:30 | 42618.0278 | 0 | 0 | 0 | 26.6 | 75.6 | 0.1 | 1.4 | 42.9 | 0 | 940 | 0 | 0
248.5278 | 2016-09-05 00:40 | 42618.0347 | 0 | 0 | 0 | 26.6 | 75.8 | 0.1 | 0.7 | 43 | 0 | 940 | 0 | 0
248.5347 | 2016-09-05 00:50 | 42618.0417 | 0 | 0 | 0 | 26.3 | 77.6 | 0.3 | 1.1 | 42.9 | 0 | 939.9 | 0 | 0
248.5417 | 2016-09-05 01:00 | 42618.0486 | 0 | 0 | 0 | 26.1 | 78.8 | 0 | 0 | 0 | 0 | 939.9 | 0 | 0
248.5486 | 2016-09-05 01:10 | 42618.0556 | 0 | 0 | 0 | 26.2 | 78.6 | 0 | 0.7 | 43 | 0 | 939.9 | 0 | 0
248.5556 | 2016-09-05 01:20 | 42618.0625 | 0 | 0 | 0 | 26.1 | 79.1 | 0 | 0.7 | 42.9 | 0 | 939.8 | 0 | 0
248.5625 | 2016-09-05 01:30 | 42618.0694 | 0 | 0 | 0 | 25.8 | 80.3 | 0 | 0 | 0 | 0 | 939.9 | 0 | 0
248.5694 | 2016-09-05 01:40 | 42618.0764 | 0 | 0 | 0 | 25.7 | 81.2 | 0.4 | 1.6 | 43 | 0 | 939.9 | 0 | 0
248.5764 | 2016-09-05 01:50 | 42618.0833 | 0 | 0 | 0 | 25.7 | 81.2 | 0.8 | 1.6 | 49.8 | 3.4 | 939.8 | 0 | 0
248.5833 | 2016-09-05 02:00 | 42618.0903 | 0 | 0 | 0 | 25.8 | 80.8 | 0.2 | 1.1 | 52.4 | 0 | 939.9 | 0 | 0
248.5903 | 2016-09-05 02:10 | 42618.0972 | 0 | 0 | 0 | 25.7 | 81.1 | 0.1 | 1.1 | 52.4 | 0 | 939.8 | 0 | 0
248.5972 | 2016-09-05 02:20 | 42618.1042 | 0 | 0 | 0 | 25.5 | 82.2 | 0.1 | 0.7 | 52.4 | 0 | 939.8 | 0 | 0
248.6042 | 2016-09-05 02:30 | 42618.1111 | 0 | 0 | 0 | 25.4 | 82.7 | 0.1 | 1.1 | 52.3 | 0 | 939.8 | 0 | 0
248.6111 | 2016-09-05 02:40 | 42618.1181 | 0 | 0 | 0 | 25.3 | 83.5 | 0.3 | 1.4 | 52.3 | 0 | 939.9 | 0 | 0
248.6181 | 2016-09-05 02:50 | 42618.125 | 0 | 0 | 0 | 25.1 | 84 | 0.7 | 1.9 | 38.7 | 10 | 939.9 | 0 | 0
248.625 | 2016-09-05 03:00 | 42618.1319 | 0 | 0 | 0 | 25 | 84.4 | 0.8 | 1.9 | 25.3 | 9.4 | 939.9 | 0 | 0
248.6319 | 2016-09-05 03:10 | 42618.1389 | 0 | 0 | 0 | 24.9 | 84.9 | 0.5 | 2.1 | 42 | 11 | 940 | 0 | 0
248.6389 | 2016-09-05 03:20 | 42618.1458 | 0 | 0 | 0 | 25.1 | 84.4 | 1.2 | 2.6 | 38.4 | 16.9 | 939.9 | 0 | 0
248.6458 | 2016-09-05 03:30 | 42618.1528 | 0 | 0 | 0 | 25.3 | 83.2 | 1.2 | 2.4 | 30.6 | 10.7 | 939.9 | 0 | 0
248.6528 | 2016-09-05 03:40 | 42618.1597 | 0 | 0 | 0 | 25.3 | 83 | 1 | 2.1 | 18.6 | 14 | 939.9 | 0 | 0
248.6597 | 2016-09-05 03:50 | 42618.1667 | 0 | 0 | 0 | 24.9 | 84.9 | 1.5 | 2.4 | 13.5 | 10.9 | 939.9 | 0 | 0
248.6667 | 2016-09-05 04:00 | 42618.1736 | 0 | 0 | 0 | 24.9 | 84.3 | 1.5 | 3.1 | 20.1 | 12.2 | 940 | 0 | 0
248.6736 | 2016-09-05 04:10 | 42618.1806 | 0 | 0 | 0 | 24.9 | 84 | 1.8 | 3.1 | 26.8 | 18.6 | 940 | 0 | 0
248.6806 | 2016-09-05 04:20 | 42618.1875 | 0 | 0 | 0 | 24.9 | 84.5 | 1.1 | 2.4 | 19.2 | 7.6 | 940.1 | 0 | 0
248.6875 | 2016-09-05 04:30 | 42618.1944 | 0 | 0 | 0 | 24.8 | 85.2 | 1.5 | 3.1 | 27.2 | 17.7 | 940.1 | 0 | 0
248.6944 | 2016-09-05 04:40 | 42618.2014 | 0 | 0 | 0 | 24.8 | 85 | 1.4 | 2.9 | 30 | 13.5 | 940.1 | 0 | 0
248.7014 | 2016-09-05 04:50 | 42618.2083 | 0 | 0 | 0 | 24.8 | 85.5 | 1.3 | 2.6 | 30.7 | 12.1 | 940.2 | 0 | 0
248.7083 | 2016-09-05 05:00 | 42618.2153 | 0 | 0 | 0 | 24.9 | 85.5 | 1.3 | 2.6 | 35.8 | 14.4 | 940.2 | 0 | 0
248.7153 | 2016-09-05 05:10 | 42618.2222 | 0 | 0 | 0 | 24.9 | 85.3 | 1.1 | 2.4 | 36.1 | 9.2 | 940.2 | 0 | 0
248.7222 | 2016-09-05 05:20 | 42618.2292 | 0 | 0 | 0 | 24.9 | 85.5 | 1.2 | 2.1 | 34.1 | 11.1 | 940.2 | 0 | 0
248.7292 | 2016-09-05 05:30 | 42618.2361 | 0 | 0 | 0 | 24.9 | 85.6 | 1.1 | 2.1 | 37.6 | 8.8 | 940.3 | 0 | 0
248.7361 | 2016-09-05 05:40 | 42618.2431 | 0 | 0 | 0 | 24.9 | 85.4 | 0.8 | 1.9 | 39.7 | 1.6 | 940.4 | 0 | 0
248.7431 | 2016-09-05 05:50 | 42618.25 | 5.3 | 0 | 4.9 | 24.8 | 85.6 | 1 | 1.9 | 27.2 | 7.5 | 940.4 | -14.4613 | 0
248.75 | 2016-09-05 06:00 | 42618.2569 | 16.4 | 0.9 | 15.6 | 24.7 | 86.1 | 1.3 | 2.4 | 18.6 | 2.5 | 940.5 | -12.055 | 0
248.7569 | 2016-09-05 06:10 | 42618.2639 | 32.3 | 10.3 | 30.2 | 25 | 84.5 | 0.7 | 1.9 | 46.1 | 9.8 | 940.7 | -11.3915 | 0
248.7639 | 2016-09-05 06:20 | 42618.2708 | 53.3 | 31.3 | 47.7 | 25.4 | 83 | 0 | 0.7 | 90.6 | 0 | 940.8 | -11.0462 | 0
248.7708 | 2016-09-05 06:30 | 42618.2778 | 75.3 | 58.4 | 63.6 | 25.8 | 81.2 | 0.2 | 1.1 | 90.6 | 0 | 940.8 | -11.3463 | 0
248.7778 | 2016-09-05 06:40 | 42618.2847 | 98.7 | 86.6 | 78.1 | 26.3 | 80.6 | 0.2 | 1.6 | 70.2 | 6.1 | 940.9 | -14.7886 | 0
248.7847 | 2016-09-05 06:50 | 42618.2917 | 123.1 | 119 | 91.1 | 26.6 | 78.4 | 0.3 | 1.6 | 58.7 | 1.7 | 940.9 | -15.2202 | 0
248.7917 | 2016-09-05 07:00 | 42618.2986 | 153.1 | 148.3 | 108.3 | 26.9 | 77.2 | 0.5 | 1.9 | 48.6 | 14.6 | 941 | -15.5836 | 0
248.7986 | 2016-09-05 07:10 | 42618.3056 | 183.5 | 183.8 | 121.9 | 27.2 | 76.7 | 0.6 | 2.1 | 39.8 | 12.7 | 941.1 | -16.233 | 0
248.8056 | 2016-09-05 07:20 | 42618.3125 | 212.1 | 209.7 | 135 | 27.1 | 77.5 | 1 | 2.6 | 64.7 | 21.3 | 941.1 | -15.6769 | 0
248.8125 | 2016-09-05 07:30 | 42618.3194 | 243.5 | 241.3 | 146.5 | 27.3 | 77 | 0.5 | 2.1 | 38 | 24.7 | 941.1 | -16.8672 | 0
248.8194 | 2016-09-05 07:40 | 42618.3264 | 276.1 | 267.6 | 160.1 | 27.7 | 76 | 0.4 | 2.1 | 27.5 | 19 | 941.2 | -16.1731 | 0
248.8264 | 2016-09-05 07:50 | 42618.3333 | 308.9 | 292.5 | 172.1 | 28 | 74.2 | 1.7 | 3.9 | 85.3 | 20.5 | 941.2 | -17.5748 | 0
248.8333 | 2016-09-05 08:00 | 42618.3403 | 345.5 | 329.9 | 180.1 | 27.8 | 73.9 | 2 | 3.9 | 85.4 | 24.6 | 941.3 | -19.8702 | 0
248.8403 | 2016-09-05 08:10 | 42618.3472 | 376.7 | 347.9 | 191.4 | 28.5 | 72.4 | 1.2 | 2.9 | 78.4 | 31.1 | 941.3 | -19.8991 | 0
248.8472 | 2016-09-05 08:20 | 42618.3542 | 407.1 | 364.2 | 201.5 | 28.4 | 72.8 | 2.4 | 3.9 | 111.9 | 21.9 | 941.3 | -20.8885 | 0
248.8542 | 2016-09-05 08:30 | 42618.3611 | 444.3 | 391.8 | 211.4 | 28.5 | 72.8 | 2.3 | 3.9 | 106.8 | 16.1 | 941.4 | -21.7964 | 0
248.8611 | 2016-09-05 08:40 | 42618.3681 | 475.8 | 411.1 | 220.2 | 28.8 | 72.2 | 2.6 | 3.6 | 113.3 | 17.8 | 941.4 | -21.117 | 0
248.8681 | 2016-09-05 08:50 | 42618.375 | 501.2 | 415.9 | 231.1 | 28.9 | 71.9 | 2.6 | 4.1 | 109.3 | 13.5 | 941.5 | -20.7099 | 0
248.875 | 2016-09-05 09:00 | 42618.3819 | 533 | 435.3 | 238.7 | 29.1 | 70.8 | 2.4 | 4.1 | 95.1 | 19.2 | 941.5 | -21.0937 | 0
248.8819 | 2016-09-05 09:10 | 42618.3889 | 553.6 | 435.6 | 247.9 | 29.3 | 69.6 | 2.1 | 4.1 | 107.9 | 13.5 | 941.5 | -20.7074 | 0
248.8889 | 2016-09-05 09:20 | 42618.3958 | 574.3 | 434.4 | 259.6 | 29.8 | 68.8 | 1.7 | 3.1 | 105.4 | 19.1 | 941.4 | -19.1254 | 0
248.8958 | 2016-09-05 09:30 | 42618.4028 | 609.1 | 459 | 265.8 | 29.9 | 67.9 | 2.2 | 3.6 | 115.9 | 16.7 | 941.4 | -20.0311 | 0
248.9028 | 2016-09-05 09:40 | 42618.4097 | 609.3 | 438.7 | 271.3 | 30.2 | 66.4 | 1.3 | 2.6 | 61 | 38.8 | 941.4 | -19.1879 | 0
248.9097 | 2016-09-05 09:50 | 42618.4167 | 653.7 | 476.9 | 277.3 | 30.5 | 65.7 | 1.6 | 3.4 | 112 | 30.7 | 941.4 | -19.4031 | 0
248.9167 | 2016-09-05 10:00 | 42618.4236 | 659.1 | 468.6 | 280.1 | 30.8 | 64.4 | 1.5 | 2.9 | 113.5 | 34.7 | 941.3 | -18.9709 | 0
248.9236 | 2016-09-05 10:10 | 42618.4306 | 669 | 461.4 | 287.1 | 30.8 | 63.7 | 1.7 | 3.4 | 163.9 | 18.5 | 941.3 | -19.0488 | 0
248.9306 | 2016-09-05 10:20 | 42618.4375 | 709.4 | 494.5 | 292 | 31.3 | 61.8 | 1.5 | 3.4 | 176.8 | 30.8 | 941.2 | -20.1413 | 0
248.9375 | 2016-09-05 10:30 | 42618.4444 | 717.7 | 491.9 | 295.3 | 31.7 | 60.7 | 1.1 | 2.6 | 159.7 | 31.3 | 941.1 | -19.6053 | 0
248.9444 | 2016-09-05 10:40 | 42618.4514 | 737 | 496.6 | 303.9 | 31.8 | 60.1 | 1.4 | 3.4 | 95.7 | 19.7 | 941 | -19.5505 | 0
248.9514 | 2016-09-05 10:50 | 42618.4583 | 747.7 | 476.6 | 326.1 | 31.9 | 59.3 | 0.8 | 3.4 | 117.2 | 21.3 | 941 | -18.8637 | 0
248.9583 | 2016-09-05 11:00 | 42618.4653 | 730.9 | 432.2 | 343.6 | 31.8 | 60.2 | 2.1 | 3.6 | 148.6 | 25.4 | 940.9 | -17.497 | 0
248.9653 | 2016-09-05 11:10 | 42618.4722 | 627.3 | 311.9 | 343.9 | 31.9 | 59.2 | 1.2 | 2.6 | 69 | 48.1 | 940.8 | -13.8262 | 0
248.9722 | 2016-09-05 11:20 | 42618.4792 | 808.5 | 491.3 | 360.4 | 32.4 | 57.5 | 1.9 | 3.9 | 221.2 | 43.7 | 940.8 | -19.4536 | 0
248.9792 | 2016-09-05 11:30 | 42618.4861 | 825.5 | 500.3 | 366.1 | 32.5 | 55.9 | 1.9 | 3.9 | 203.5 | 36 | 940.7 | -19.9374 | 0
248.9861 | 2016-09-05 11:40 | 42618.4931 | 807.7 | 508.2 | 339.2 | 33.1 | 53.5 | 1.8 | 3.9 | 199 | 46.4 | 940.6 | -19.8499 | 0
248.9931 | 2016-09-05 11:50 | 42618.5 | 832 | 525.3 | 346.3 | 33.3 | 52.6 | 1.5 | 3.4 | 206 | 47.3 | 940.5 | -20.5357 | 0
249 | 2016-09-05 12:00 | 42618.5069 | 695.3 | 388.6 | 334.3 | 33 | 54.3 | 2 | 3.6 | 230.4 | 35.9 | 940.4 | -16.6274 | 0
249.0069 | 2016-09-05 12:10 | 42618.5139 | 698.2 | 379.7 | 346.1 | 33.5 | 53.8 | 1.7 | 3.6 | 193.7 | 40.7 | 940.4 | -15.7788 | 0
249.0139 | 2016-09-05 12:20 | 42618.5208 | 833.7 | 528.1 | 346.1 | 33.3 | 53.6 | 2.8 | 4.9 | 171.9 | 18 | 940.2 | -20.878 | 0
249.0208 | 2016-09-05 12:30 | 42618.5278 | 801.6 | 509.5 | 333.1 | 33.7 | 52.2 | 1.9 | 3.9 | 203.3 | 32.8 | 940.1 | -20.1722 | 0
249.0278 | 2016-09-05 12:40 | 42618.5347 | 605.4 | 312.8 | 318.7 | 34.3 | 51.4 | 1.6 | 2.9 | 198.2 | 30.4 | 940 | -13.2694 | 0
249.0347 | 2016-09-05 12:50 | 42618.5417 | 808.6 | 531.3 | 325.9 | 34.2 | 50.6 | 2 | 4.9 | 240.3 | 27.1 | 939.9 | -21.9633 | 0
249.0417 | 2016-09-05 13:00 | 42618.5486 | 353.1 | 89.2 | 269.1 | 33.7 | 51.3 | 1.8 | 3.9 | 222.5 | 22 | 939.8 | -8.0087 | 0
249.0486 | 2016-09-05 13:10 | 42618.5556 | 690.4 | 418.6 | 315.1 | 33.8 | 52.2 | 2.5 | 5.4 | 249.4 | 26.7 | 939.6 | -20.7293 | 0
249.0556 | 2016-09-05 13:20 | 42618.5625 | 766.4 | 507.7 | 316.8 | 33.6 | 52.7 | 2.4 | 3.9 | 214.7 | 28.9 | 939.5 | -25.7037 | 0
249.0625 | 2016-09-05 13:30 | 42618.5694 | 772.1 | 514.9 | 325.4 | 34.7 | 50.2 | 2.2 | 5.1 | 232.7 | 27.3 | 939.3 | -23.2684 | 0
249.0694 | 2016-09-05 13:40 | 42618.5764 | 559.4 | 338.3 | 270.5 | 34.1 | 50.5 | 2.6 | 4.6 | 221.2 | 38.8 | 939.2 | -15.862 | 0
249.0764 | 2016-09-05 13:50 | 42618.5833 | 756.2 | 526.7 | 316.2 | 34.7 | 48 | 2.7 | 4.1 | 206.1 | 22.8 | 939.1 | -23.3087 | 0
249.0833 | 2016-09-05 14:00 | 42618.5903 | 735 | 546.9 | 287.9 | 34.6 | 46.7 | 2.9 | 4.6 | 227.6 | 28.3 | 939 | -24.2217 | 0
249.0903 | 2016-09-05 14:10 | 42618.5972 | 690.9 | 507.2 | 284.8 | 34.6 | 46.6 | 2.4 | 4.1 | 238.8 | 37.4 | 938.9 | -24.1116 | 0
249.0972 | 2016-09-05 14:20 | 42618.6042 | 612.9 | 438.9 | 270.6 | 34.8 | 46.7 | 3.1 | 5.6 | 197 | 28.6 | 938.7 | -20.8773 | 0
249.1042 | 2016-09-05 14:30 | 42618.6111 | 633.8 | 492.6 | 260.2 | 34.8 | 45.6 | 2.4 | 3.9 | 224.6 | 35.6 | 938.6 | -23.8847 | 0
249.1111 | 2016-09-05 14:40 | 42618.6181 | 345.4 | 168.4 | 218.8 | 34.9 | 45 | 2.1 | 3.6 | 244.1 | 24.9 | 938.5 | -12.2102 | 0
249.1181 | 2016-09-05 14:50 | 42618.625 | 593.1 | 452.3 | 270.5 | 34.9 | 45.2 | 2.2 | 3.9 | 212.8 | 33.3 | 938.4 | -23.9677 | 0
249.125 | 2016-09-05 15:00 | 42618.6319 | 583.6 | 466.7 | 262.7 | 35 | 43.8 | 2.8 | 4.9 | 258.6 | 18.5 | 938.3 | -25.0435 | 0
249.1319 | 2016-09-05 15:10 | 42618.6389 | 421.4 | 280.1 | 234.7 | 34.9 | 44.6 | 2.7 | 4.9 | 243.2 | 29.9 | 938.3 | -17.8181 | 0
249.1389 | 2016-09-05 15:20 | 42618.6458 | 507.4 | 406.5 | 249.5 | 35.3 | 43.7 | 1.8 | 4.1 | 220.5 | 29.5 | 938.2 | -23.5357 | 0
249.1458 | 2016-09-05 15:30 | 42618.6528 | 468.6 | 378.4 | 239.6 | 35.2 | 43.5 | 2.5 | 4.9 | 210.6 | 17.5 | 938.2 | -22.1353 | 0
249.1528 | 2016-09-05 15:40 | 42618.6597 | 431.9 | 379.4 | 213.3 | 35.1 | 43.7 | 2.7 | 5.1 | 263.3 | 26.5 | 938.1 | -23.3362 | 1
249.1597 | 2016-09-05 15:50 | 42618.6667 | 406.2 | 380.5 | 200.7 | 35.5 | 42.9 | 2.1 | 4.6 | 234.3 | 23.3 | 938.1 | -20.1398 | 0
249.1667 | 2016-09-05 16:00 | 42618.6736 | 368.1 | 355.2 | 187.6 | 35.2 | 42.2 | 2.5 | 4.4 | 246.5 | 17.8 | 938 | -19.1096 | 0
249.1736 | 2016-09-05 16:10 | 42618.6806 | 326.2 | 320.8 | 173.9 | 35 | 42.6 | 2.4 | 4.4 | 245.5 | 22.7 | 937.9 | -17.1036 | 0
249.1806 | 2016-09-05 16:20 | 42618.6875 | 316.6 | 333.6 | 169.8 | 35.1 | 41.8 | 2.4 | 3.9 | 245.4 | 20.3 | 937.9 | -17.1868 | 0
249.1875 | 2016-09-05 16:30 | 42618.6944 | 272.4 | 309.4 | 146.8 | 35 | 40.9 | 2.7 | 4.9 | 239.7 | 18.3 | 937.9 | -16.3365 | 0
249.1944 | 2016-09-05 16:40 | 42618.7014 | 239.6 | 291.1 | 131.8 | 35 | 40.4 | 2.1 | 3.6 | 245.3 | 19.9 | 938 | -15.0765 | 0
249.2014 | 2016-09-05 16:50 | 42618.7083 | 208.4 | 268.7 | 118.3 | 35.1 | 40 | 1.9 | 3.4 | 235.3 | 20.9 | 938 | -14.5933 | 0
249.2083 | 2016-09-05 17:00 | 42618.7153 | 174.6 | 234.7 | 104.1 | 35.1 | 39.8 | 1.8 | 3.1 | 239.5 | 21.4 | 937.9 | -13.9428 | 0
249.2153 | 2016-09-05 17:10 | 42618.7222 | 142.2 | 194.1 | 90.6 | 34.8 | 39.9 | 2.3 | 3.1 | 242.3 | 16.4 | 938 | -13.4276 | 0
249.2222 | 2016-09-05 17:20 | 42618.7292 | 109.4 | 142.9 | 76.2 | 34.5 | 40.6 | 1.8 | 3.4 | 240.3 | 20 | 938 | -12.6548 | 0
249.2292 | 2016-09-05 17:30 | 42618.7361 | 81.3 | 94.1 | 62.4 | 34.5 | 41.2 | 1.5 | 2.6 | 219 | 15.5 | 938.1 | -12.0859 | 0
249.2361 | 2016-09-05 17:40 | 42618.7431 | 55 | 48.9 | 46.4 | 34 | 44.3 | 1.4 | 2.4 | 204.2 | 14.4 | 938.1 | -11.4807 | 0
249.2431 | 2016-09-05 17:50 | 42618.75 | 33.7 | 19.4 | 30.5 | 33.6 | 45.9 | 0.8 | 1.9 | 193.4 | 6.1 | 938.1 | -10.5386 | 0
249.25 | 2016-09-05 18:00 | 42618.7569 | 16.8 | 0.6 | 16.1 | 32.9 | 47.9 | 1.3 | 2.1 | 183.3 | 11.5 | 938.2 | -9.1778 | 0
249.2569 | 2016-09-05 18:10 | 42618.7639 | 5.7 | 0 | 5.3 | 32.6 | 48.6 | 1 | 2.1 | 180.3 | 4 | 938.3 | -10.8022 | 0
249.2639 | 2016-09-05 18:20 | 42618.7708 | 0 | 0 | 0 | 32.4 | 49.4 | 1.2 | 2.4 | 185.3 | 8.2 | 938.3 | 0 | 0
249.2708 | 2016-09-05 18:30 | 42618.7778 | 0 | 0 | 0 | 32.1 | 50.1 | 1.9 | 3.9 | 179.1 | 10.8 | 938.4 | 0 | 0
249.2778 | 2016-09-05 18:40 | 42618.7847 | 0 | 0 | 0 | 31.4 | 53.6 | 2.8 | 4.4 | 163.2 | 11.3 | 938.6 | 0 | 0
249.2847 | 2016-09-05 18:50 | 42618.7917 | 0 | 0 | 0 | 30.8 | 57.1 | 2.6 | 4.4 | 127.1 | 23.4 | 938.9 | 0 | 0
249.2917 | 2016-09-05 19:00 | 42618.7986 | 0 | 0 | 0 | 30 | 55.8 | 2.2 | 5.6 | 67.3 | 39.7 | 939.3 | 0 | 0
249.2986 | 2016-09-05 19:10 | 42618.8056 | 0 | 0 | 0 | 29.3 | 54.4 | 1.8 | 3.9 | 55.8 | 47.1 | 939.4 | 0 | 0
249.3056 | 2016-09-05 19:20 | 42618.8125 | 0 | 0 | 0 | 28.8 | 54.9 | 3 | 6.9 | 77.2 | 33.5 | 939.7 | 0 | 0
249.3125 | 2016-09-05 19:30 | 42618.8194 | 0 | 0 | 0 | 28.2 | 57.2 | 6.2 | 10.9 | 104.2 | 17.8 | 939.8 | 0 | 0
249.3194 | 2016-09-05 19:40 | 42618.8264 | 0 | 0 | 0 | 26.9 | 63.5 | 4.8 | 8.4 | 100.3 | 17.2 | 940.2 | 0 | 0
249.3264 | 2016-09-05 19:50 | 42618.8333 | 0 | 0 | 0 | 26.1 | 69.1 | 2.6 | 4.4 | 77.2 | 35.3 | 940.3 | 0 | 0
249.3333 | 2016-09-05 20:00 | 42618.8403 | 0 | 0 | 0 | 26.1 | 68.9 | 2 | 4.1 | 73.1 | 35.3 | 940.3 | 0 | 0
249.3403 | 2016-09-05 20:10 | 42618.8472 | 0 | 0 | 0 | 26.2 | 68.5 | 1.1 | 3.4 | 42.1 | 31.2 | 940.3 | 0 | 0
249.3472 | 2016-09-05 20:20 | 42618.8542 | 0 | 0 | 0 | 26.1 | 66 | 2.1 | 4.9 | 28.3 | 22.5 | 940.4 | 0 | 0
249.3542 | 2016-09-05 20:30 | 42618.8611 | 0 | 0 | 0 | 26 | 64.9 | 2.3 | 4.9 | 34.7 | 24.4 | 940.5 | 0 | 0
249.3611 | 2016-09-05 20:40 | 42618.8681 | 0 | 0 | 0 | 26 | 64.6 | 2.1 | 4.1 | 37.8 | 28 | 940.5 | 0 | 0
249.3681 | 2016-09-05 20:50 | 42618.875 | 0 | 0 | 0 | 26.1 | 63.6 | 1.7 | 4.4 | 66 | 37.5 | 940.5 | 0 | 0
249.375 | 2016-09-05 21:00 | 42618.8819 | 0 | 0 | 0 | 26.1 | 63.3 | 1 | 3.4 | 73.2 | 29.2 | 940.5 | 0 | 0
249.3819 | 2016-09-05 21:10 | 42618.8889 | 0 | 0 | 0 | 26 | 64.3 | 2.1 | 2.9 | 104 | 8.6 | 940.4 | 0 | 0
249.3889 | 2016-09-05 21:20 | 42618.8958 | 0 | 0 | 0 | 26 | 64.1 | 1.6 | 2.6 | 105.6 | 6.1 | 940.3 | 0 | 0
249.3958 | 2016-09-05 21:30 | 42618.9028 | 0 | 0 | 0 | 26 | 64.2 | 1.1 | 2.1 | 92.5 | 5.8 | 940.2 | 0 | 0
249.4028 | 2016-09-05 21:40 | 42618.9097 | 0 | 0 | 0 | 26 | 64.6 | 0.4 | 1.6 | 84 | 0 | 940.3 | 0 | 0
249.4097 | 2016-09-05 21:50 | 42618.9167 | 0 | 0 | 0 | 26 | 64 | 0.6 | 1.6 | 84 | 0.1 | 940.3 | 0 | 0
249.4167 | 2016-09-05 22:00 | 42618.9236 | 0 | 0 | 0 | 26.1 | 65.4 | 0 | 0 | 0 | 0 | 940.4 | 0 | 0
249.4236 | 2016-09-05 22:10 | 42618.9306 | 0 | 0 | 0 | 26 | 66.4 | 0.4 | 2.4 | 83 | 3.2 | 940.4 | 0 | 0
249.4306 | 2016-09-05 22:20 | 42618.9375 | 0 | 0 | 0 | 26 | 65.7 | 0.3 | 2.1 | 70.4 | 7.8 | 940.5 | 0 | 0
249.4375 | 2016-09-05 22:30 | 42618.9444 | 0 | 0 | 0 | 26.1 | 65.5 | 1.1 | 2.4 | 94.8 | 11.5 | 940.7 | 0 | 0
249.4444 | 2016-09-05 22:40 | 42618.9514 | 0 | 0 | 0 | 26.1 | 66.6 | 1.9 | 3.1 | 94.3 | 10.9 | 940.8 | 0 | 0
249.4514 | 2016-09-05 22:50 | 42618.9583 | 0 | 0 | 0 | 25.9 | 67.6 | 2.3 | 3.9 | 111.8 | 17.7 | 940.7 | 0 | 0
249.4583 | 2016-09-05 23:00 | 42618.9653 | 0 | 0 | 0 | 25.8 | 65.8 | 2.8 | 4.1 | 123.9 | 7.9 | 940.5 | 0 | 0
249.4653 | 2016-09-05 23:10 | 42618.9722 | 0 | 0 | 0 | 25.8 | 65.5 | 1.9 | 3.9 | 119.7 | 14.4 | 940.6 | 0 | 0
249.4722 | 2016-09-05 23:20 | 42618.9792 | 0 | 0 | 0 | 25.6 | 68 | 1.7 | 2.6 | 107.4 | 8.8 | 940.7 | 0 | 0
249.4792 | 2016-09-05 23:30 | 42618.9861 | 0 | 0 | 0 | 25.5 | 68.9 | 1.4 | 2.9 | 95.6 | 20.7 | 940.6 | 0 | 0
249.4861 | 2016-09-05 23:40 | 42618.9931 | 0 | 0 | 0 | 25.5 | 68.5 | 1 | 2.9 | 77 | 22.2 | 940.7 | 0 | 0
249.4931 | 2016-09-05 23:50 | 42619 | 0 | 0 | 0 | 25.4 | 68.4 | 2 | 3.1 | 107.5 | 19.2 | 940.6 | 0 | 0
249.5 | 2016-09-06 | 42619.0069 | 0 | 0 | 0 | 25.3 | 70 | 1.7 | 2.9 | 105.7 | 12.9 | 940.6 | 0 | 0
249.5069 | 2016-09-06 00:10 | 42619.0139 | 0 | 0 | 0 | 25.1 | 69.4 | 2.2 | 3.1 | 125.8 | 11.3 | 940.6 | 0 | 0
249.5139 | 2016-09-06 00:20 | 42619.0208 | 0 | 0 | 0 | 25 | 69.3 | 2.6 | 3.9 | 122.7 | 7.6 | 940.7 | 0 | 0
249.5208 | 2016-09-06 00:30 | 42619.0278 | 0 | 0 | 0 | 24.9 | 69.7 | 2.4 | 3.4 | 110.7 | 9.9 | 940.8 | 0 | 0
249.5278 | 2016-09-06 00:40 | 42619.0347 | 0 | 0 | 0 | 24.8 | 71.6 | 2 | 3.9 | 95 | 10.1 | 940.8 | 0 | 0
249.5347 | 2016-09-06 00:50 | 42619.0417 | 0 | 0 | 0 | 24.6 | 72.1 | 1.8 | 2.6 | 97.8 | 8.8 | 940.8 | 0 | 0
249.5417 | 2016-09-06 01:00 | 42619.0486 | 0 | 0 | 0 | 24.8 | 70.7 | 0.5 | 2.1 | 63 | 12.9 | 940.8 | 0 | 0
249.5486 | 2016-09-06 01:10 | 42619.0556 | 0 | 0 | 0 | 24.9 | 69.5 | 0.2 | 1.6 | 82.2 | 18.8 | 940.8 | 0 | 0
249.5556 | 2016-09-06 01:20 | 42619.0625 | 0 | 0 | 0 | 25 | 69.9 | 0.3 | 1.9 | 66.2 | 3.8 | 940.8 | 0 | 0
249.5625 | 2016-09-06 01:30 | 42619.0694 | 0 | 0 | 0 | 25 | 70.7 | 0.3 | 1.6 | 52.6 | 6.5 | 940.7 | 0 | 0
249.5694 | 2016-09-06 01:40 | 42619.0764 | 0 | 0 | 0 | 25 | 70.8 | 0.6 | 1.9 | 23.8 | 8.2 | 940.6 | 0 | 0
249.5764 | 2016-09-06 01:50 | 42619.0833 | 0 | 0 | 0 | 24.8 | 71.9 | 0 | 1.1 | 21.4 | 0 | 940.6 | 0 | 0
249.5833 | 2016-09-06 02:00 | 42619.0903 | 0 | 0 | 0 | 24.6 | 73.2 | 0.7 | 1.6 | 48.1 | 23.1 | 940.6 | 0 | 0
249.5903 | 2016-09-06 02:10 | 42619.0972 | 0 | 0 | 0 | 24.4 | 76 | 1.4 | 2.1 | 93.6 | 6.7 | 940.7 | 0 | 0
249.5972 | 2016-09-06 02:20 | 42619.1042 | 0 | 0 | 0 | 24.3 | 76 | 1.1 | 1.9 | 99 | 5.1 | 940.6 | 0 | 0
249.6042 | 2016-09-06 02:30 | 42619.1111 | 0 | 0 | 0 | 24.5 | 73.9 | 0.4 | 1.6 | 107.3 | 0 | 940.5 | 0 | 0
249.6111 | 2016-09-06 02:40 | 42619.1181 | 0 | 0 | 0 | 24.4 | 74.6 | 0.9 | 1.4 | 96.6 | 7.9 | 940.5 | 0 | 0
249.6181 | 2016-09-06 02:50 | 42619.125 | 0 | 0 | 0 | 24.4 | 74.3 | 0.7 | 1.6 | 88.6 | 0.1 | 940.5 | 0 | 0
249.625 | 2016-09-06 03:00 | 42619.1319 | 0 | 0 | 0 | 24.4 | 75.5 | 0.7 | 1.6 | 83.5 | 0.5 | 940.5 | 0 | 0
249.6319 | 2016-09-06 03:10 | 42619.1389 | 0 | 0 | 0 | 24.3 | 75 | 0.9 | 1.6 | 83.4 | 0.1 | 940.5 | 0 | 0
249.6389 | 2016-09-06 03:20 | 42619.1458 | 0 | 0 | 0 | 24.4 | 75.5 | 1.4 | 1.9 | 95.6 | 12.1 | 940.6 | 0 | 0
249.6458 | 2016-09-06 03:30 | 42619.1528 | 0 | 0 | 0 | 24.3 | 76.5 | 1.4 | 2.6 | 41.7 | 45.8 | 940.6 | 0 | 0
249.6528 | 2016-09-06 03:40 | 42619.1597 | 0 | 0 | 0 | 23.8 | 79.7 | 0.9 | 2.4 | 16.4 | 10 | 940.6 | 0 | 0
249.6597 | 2016-09-06 03:50 | 42619.1667 | 0 | 0 | 0 | 23.7 | 81.2 | 0.6 | 2.4 | 38.8 | 11.5 | 940.6 | 0 | 0
249.6667 | 2016-09-06 04:00 | 42619.1736 | 0 | 0 | 0 | 23.6 | 81.9 | 0.3 | 1.4 | 23.5 | 0.7 | 940.7 | 0 | 0
249.6736 | 2016-09-06 04:10 | 42619.1806 | 0 | 0 | 0 | 23.6 | 81.7 | 0.6 | 1.6 | 25.6 | 3.5 | 940.7 | 0 | 0
249.6806 | 2016-09-06 04:20 | 42619.1875 | 0 | 0 | 0 | 23.6 | 81.9 | 0.7 | 1.6 | 26.1 | 5.4 | 940.7 | 0 | 0
249.6875 | 2016-09-06 04:30 | 42619.1944 | 0 | 0 | 0 | 23.6 | 82 | 0.2 | 1.6 | 30.9 | 8.9 | 940.8 | 0 | 0
249.6944 | 2016-09-06 04:40 | 42619.2014 | 0 | 0 | 0 | 23.6 | 82 | 0.8 | 1.6 | 82.8 | 0.3 | 940.8 | 0 | 0
249.7014 | 2016-09-06 04:50 | 42619.2083 | 0 | 0 | 0 | 23.8 | 81.5 | 0.4 | 1.9 | 53.7 | 11.7 | 940.8 | 0 | 0
249.7083 | 2016-09-06 05:00 | 42619.2153 | 0 | 0 | 0 | 23.6 | 82 | 0.9 | 2.4 | 47.5 | 14.8 | 940.8 | 0 | 0
249.7153 | 2016-09-06 05:10 | 42619.2222 | 0 | 0 | 0 | 23.8 | 81.9 | 0.9 | 2.6 | 44.7 | 17.6 | 940.8 | 0 | 0
249.7222 | 2016-09-06 05:20 | 42619.2292 | 0 | 0 | 0 | 23.8 | 82.1 | 1.5 | 3.4 | 42.2 | 28.8 | 940.9 | 0 | 0
249.7292 | 2016-09-06 05:30 | 42619.2361 | 0 | 0 | 0 | 23.6 | 82 | 1.2 | 3.9 | 42.1 | 27.2 | 941 | 0 | 0
249.7361 | 2016-09-06 05:40 | 42619.2431 | 0 | 0 | 0 | 23.5 | 78.3 | 1.1 | 3.1 | 43.8 | 25.1 | 941.2 | 0 | 0
249.7431 | 2016-09-06 05:50 | 42619.25 | 1.4 | 0 | 1 | 23.5 | 75.8 | 1.1 | 3.1 | 45.1 | 29.1 | 941.2 | -15.6929 | 0
249.75 | 2016-09-06 06:00 | 42619.2569 | 10 | 0 | 9.7 | 23.4 | 76.4 | 1 | 2.4 | 43.8 | 20.4 | 941.3 | -5.0421 | 0
249.7569 | 2016-09-06 06:10 | 42619.2639 | 23.5 | 0 | 23 | 23.3 | 77.3 | 1.1 | 2.4 | 31.5 | 13.1 | 941.3 | -5.2888 | 0
249.7639 | 2016-09-06 06:20 | 42619.2708 | 42.4 | 11.1 | 39.8 | 23.1 | 79.4 | 1.3 | 2.6 | 27.7 | 10.7 | 941.4 | -8.9038 | 0
249.7708 | 2016-09-06 06:30 | 42619.2778 | 63.8 | 28.4 | 57.3 | 23.1 | 79.8 | 1.8 | 2.6 | 16.5 | 11.6 | 941.4 | -10.8765 | 0
249.7778 | 2016-09-06 06:40 | 42619.2847 | 91.1 | 51.9 | 78.2 | 23.3 | 79.8 | 1.6 | 2.6 | 21.6 | 14.6 | 941.5 | -12.3006 | 0
249.7847 | 2016-09-06 06:50 | 42619.2917 | 121.6 | 75.2 | 100.9 | 23.6 | 78.8 | 1.8 | 3.1 | 14 | 11.4 | 941.5 | -12.4454 | 0
249.7917 | 2016-09-06 07:00 | 42619.2986 | 168.2 | 85.2 | 141.5 | 24.3 | 75.8 | 1.3 | 2.9 | 28.8 | 26.7 | 941.6 | -13.2737 | 0
249.7986 | 2016-09-06 07:10 | 42619.3056 | 157.5 | 67.3 | 133.8 | 25.1 | 73.1 | 0.2 | 1.6 | 45.5 | 7.6 | 941.6 | -10.2193 | 0
249.8056 | 2016-09-06 07:20 | 42619.3125 | 171.9 | 89.6 | 137.1 | 25.3 | 71.9 | 0.3 | 1.9 | 57.8 | 0.2 | 941.6 | -12.7889 | 0
249.8125 | 2016-09-06 07:30 | 42619.3194 | 228.7 | 170.2 | 159.5 | 26 | 70.2 | 0.4 | 1.6 | 33 | 16.2 | 941.6 | -15.0664 | 0
249.8194 | 2016-09-06 07:40 | 42619.3264 | 252.5 | 167.6 | 178.9 | 26.5 | 68.1 | 0.4 | 1.4 | 347.2 | 0.2 | 941.7 | -13.4265 | 0
249.8264 | 2016-09-06 07:50 | 42619.3333 | 264.3 | 158 | 189.4 | 27 | 66.2 | 0.1 | 1.1 | 346.9 | 0 | 941.8 | -12.6242 | 0
249.8333 | 2016-09-06 08:00 | 42619.3403 | 334.2 | 168.7 | 248.5 | 27.1 | 64.4 | 0.4 | 1.9 | 301 | 25.6 | 941.9 | -13.3802 | 0
249.8403 | 2016-09-06 08:10 | 42619.3472 | 237.3 | 26.3 | 220.7 | 27.4 | 64.2 | 0.5 | 1.6 | 250.9 | 6 | 942 | -6.7946 | 0
249.8472 | 2016-09-06 08:20 | 42619.3542 | 174.6 | 1.1 | 171.6 | 27.4 | 64.3 | 1.5 | 3.4 | 281.4 | 30.4 | 942.3 | -4.5425 | 0
249.8542 | 2016-09-06 08:30 | 42619.3611 | 148.5 | 1.8 | 146 | 27.1 | 65.8 | 2.2 | 3.4 | 284.6 | 12.4 | 942.5 | -2.6573 | 0
249.8611 | 2016-09-06 08:40 | 42619.3681 | 150.8 | 0 | 149.5 | 27.1 | 65.8 | 2.1 | 3.6 | 277.8 | 18.9 | 942.5 | -2.2067 | 0
249.8681 | 2016-09-06 08:50 | 42619.375 | 390.1 | 181.6 | 271.4 | 27.5 | 63.6 | 1.2 | 2.9 | 280.8 | 17.4 | 942.5 | -10.9789 | 0
249.875 | 2016-09-06 09:00 | 42619.3819 | 522.7 | 368.6 | 276.1 | 28.7 | 61.1 | 1.7 | 3.4 | 201.8 | 26.1 | 942.3 | -15.1773 | 0
249.8819 | 2016-09-06 09:10 | 42619.3889 | 556.7 | 416.5 | 267 | 28.8 | 61 | 2.6 | 4.1 | 172.2 | 16.4 | 942.2 | -17.413 | 0
249.8889 | 2016-09-06 09:20 | 42619.3958 | 580.7 | 441.2 | 262.4 | 28.8 | 61 | 2.6 | 4.4 | 168.3 | 18.4 | 942.1 | -19.0522 | 0
249.8958 | 2016-09-06 09:30 | 42619.4028 | 613.5 | 478.4 | 258.1 | 29.3 | 58.6 | 2.1 | 3.4 | 176.4 | 12.7 | 942.2 | -19.1431 | 0
249.9028 | 2016-09-06 09:40 | 42619.4097 | 642.7 | 509.1 | 253.7 | 29.8 | 57.5 | 2 | 3.4 | 175.6 | 17.9 | 942.1 | -19.5764 | 0
249.9097 | 2016-09-06 09:50 | 42619.4167 | 667.1 | 532 | 250.5 | 30.4 | 55.3 | 1.3 | 2.6 | 214.3 | 48.7 | 942.2 | -19.054 | 0
249.9167 | 2016-09-06 10:00 | 42619.4236 | 687.4 | 548.1 | 247.9 | 30.8 | 53.5 | 1.5 | 3.1 | 175.8 | 35.4 | 942.1 | -19.0778 | 0
249.9236 | 2016-09-06 10:10 | 42619.4306 | 703.5 | 557.7 | 246 | 30.6 | 53 | 1.7 | 2.9 | 207.8 | 25.6 | 942.1 | -19.6494 | 0
249.9306 | 2016-09-06 10:20 | 42619.4375 | 723.7 | 570.5 | 246.1 | 30.1 | 53.3 | 1 | 2.6 | 71.7 | 80.3 | 942.1 | -20.1889 | 0
249.9375 | 2016-09-06 10:30 | 42619.4444 | 746 | 587.2 | 245.8 | 30.6 | 53 | 1.6 | 3.4 | 181.3 | 17.4 | 942 | -20.3868 | 0
249.9444 | 2016-09-06 10:40 | 42619.4514 | 761 | 594.6 | 246.5 | 31.4 | 50.9 | 1 | 2.6 | 185 | 30.9 | 942 | -20.4516 | 0
249.9514 | 2016-09-06 10:50 | 42619.4583 | 768.9 | 591.8 | 249.4 | 31.9 | 49.7 | 1.2 | 3.1 | 202.3 | 22.8 | 941.9 | -20.6035 | 0
249.9583 | 2016-09-06 11:00 | 42619.4653 | 784.3 | 599.6 | 251.3 | 32 | 49.5 | 1.1 | 2.9 | 263.8 | 71.6 | 941.9 | -21.1928 | 0
249.9653 | 2016-09-06 11:10 | 42619.4722 | 783 | 588.8 | 254.5 | 31.7 | 50.4 | 1 | 2.6 | 206.3 | 29.2 | 941.8 | -20.5319 | 0
249.9722 | 2016-09-06 11:20 | 42619.4792 | 781.3 | 576.3 | 258.4 | 31.8 | 50.8 | 0.5 | 1.9 | 308.1 | 21.9 | 941.8 | -21.5927 | 0
249.9792 | 2016-09-06 11:30 | 42619.4861 | 787.9 | 573.6 | 265.4 | 32.6 | 49.6 | 1 | 2.6 | 138.1 | 53.2 | 941.7 | -19.9813 | 0
249.9861 | 2016-09-06 11:40 | 42619.4931 | 805.6 | 590.5 | 265.5 | 32.7 | 48.4 | 1.6 | 3.4 | 158.1 | 31.6 | 941.7 | -20.2183 | 0
249.9931 | 2016-09-06 11:50 | 42619.5 | 805.9 | 594.5 | 260.5 | 32 | 49.3 | 2.2 | 3.9 | 117.1 | 20.4 | 941.6 | -20.4381 | 0
250 | 2016-09-06 12:00 | 42619.5069 | 808.4 | 596.9 | 261.1 | 32.2 | 49 | 2.6 | 4.1 | 109.5 | 26.4 | 941.6 | -19.5015 | 0
250.0069 | 2016-09-06 12:10 | 42619.5139 | 814.9 | 599.6 | 265.3 | 32.3 | 48.7 | 1.6 | 3.6 | 124.6 | 10.8 | 941.5 | -19.8094 | 0
250.0139 | 2016-09-06 12:20 | 42619.5208 | 800.7 | 581.5 | 269.6 | 32.7 | 47.8 | 1.6 | 3.6 | 77.2 | 48.6 | 941.5 | -18.5287 | 0
250.0208 | 2016-09-06 12:30 | 42619.5278 | 804.4 | 580.8 | 275.6 | 33.3 | 45.5 | 0.9 | 2.9 | 14.8 | 27.6 | 941.5 | -19.1671 | 0
250.0278 | 2016-09-06 12:40 | 42619.5347 | 775.8 | 543.4 | 284.5 | 33.8 | 44.7 | 1.8 | 3.4 | 1 | 34.5 | 941.3 | -17.396 | 0
250.0347 | 2016-09-06 12:50 | 42619.5417 | 776.3 | 538.9 | 292.8 | 33.6 | 44.6 | 2 | 3.4 | 78.7 | 35.3 | 941.3 | -17.3472 | 0
250.0417 | 2016-09-06 13:00 | 42619.5486 | 651.7 | 398.5 | 296.8 | 33.5 | 45.6 | 1.5 | 3.4 | 62.1 | 38.4 | 941.2 | -13.7815 | 0
250.0486 | 2016-09-06 13:10 | 42619.5556 | 275.5 | 38.5 | 240.6 | 32.9 | 47.9 | 1.5 | 3.4 | 94 | 26.5 | 941.1 | -2.5155 | 0
250.0556 | 2016-09-06 13:20 | 42619.5625 | 477.1 | 223.1 | 281.6 | 32.3 | 50.1 | 1.8 | 3.4 | 87.3 | 46.1 | 941 | -9.7848 | 0
250.0625 | 2016-09-06 13:30 | 42619.5694 | 742.7 | 466.9 | 343.1 | 33.1 | 47.6 | 1.1 | 2.4 | 29.2 | 13.7 | 940.9 | -16.5493 | 0
250.0694 | 2016-09-06 13:40 | 42619.5764 | 607.1 | 347.5 | 313.8 | 34 | 46 | 1.3 | 2.4 | 34.3 | 23.3 | 940.7 | -13.622 | 0
250.0764 | 2016-09-06 13:50 | 42619.5833 | 378.6 | 153.5 | 252.2 | 33.4 | 47 | 1.5 | 3.1 | 104 | 15.3 | 940.7 | -5.2161 | 0
250.0833 | 2016-09-06 14:00 | 42619.5903 | 675.7 | 439.8 | 320.7 | 33.3 | 47.8 | 2 | 3.9 | 126.3 | 18.8 | 940.6 | -15.8018 | 0
250.0903 | 2016-09-06 14:10 | 42619.5972 | 713.5 | 501.2 | 319.6 | 33.1 | 47.3 | 2.4 | 4.1 | 144 | 17.1 | 940.6 | -16.6675 | 0
250.0972 | 2016-09-06 14:20 | 42619.6042 | 411.7 | 144.5 | 299.5 | 33.9 | 44.5 | 1.3 | 2.6 | 180.8 | 25.9 | 940.5 | -6.9751 | 0
250.1042 | 2016-09-06 14:30 | 42619.6111 | 630.7 | 439.5 | 303.3 | 33.3 | 44.6 | 2.6 | 3.9 | 147 | 20.9 | 940.4 | -15.5268 | 0
250.1111 | 2016-09-06 14:40 | 42619.6181 | 509.3 | 355.2 | 252.1 | 33.7 | 44.5 | 2.3 | 4.1 | 172.4 | 29.9 | 940.3 | -13.7756 | 0
250.1181 | 2016-09-06 14:50 | 42619.625 | 363.7 | 188.4 | 231.1 | 33.7 | 45 | 1.9 | 3.4 | 196.7 | 27.7 | 940.2 | -8.511 | 0
250.125 | 2016-09-06 15:00 | 42619.6319 | 321.8 | 167.8 | 210.2 | 33.4 | 45.9 | 2 | 4.1 | 208.3 | 28.6 | 940.2 | -4.2709 | 0
250.1319 | 2016-09-06 15:10 | 42619.6389 | 520.2 | 415.2 | 250.7 | 33.8 | 45.1 | 2.2 | 4.1 | 179.2 | 26.8 | 940.1 | -17.6484 | 0
250.1389 | 2016-09-06 15:20 | 42619.6458 | 485.6 | 383 | 247.9 | 33.5 | 46.5 | 1.9 | 3.6 | 154.1 | 12.3 | 940.1 | -16.0928 | 0
250.1458 | 2016-09-06 15:30 | 42619.6528 | 460.9 | 392.1 | 228.2 | 33.8 | 47.1 | 2.6 | 4.4 | 191.3 | 19.2 | 940 | -17.8979 | 0
250.1528 | 2016-09-06 15:40 | 42619.6597 | 425.1 | 372 | 214.9 | 33.8 | 47.2 | 2.7 | 4.4 | 187.6 | 15.9 | 939.9 | -18.2976 | 0
250.1597 | 2016-09-06 15:50 | 42619.6667 | 397.7 | 368.6 | 200.6 | 33.7 | 47.2 | 2.8 | 4.4 | 197.7 | 12.6 | 939.9 | -18.8924 | 0
250.1667 | 2016-09-06 16:00 | 42619.6736 | 358.8 | 342.7 | 186.2 | 33.4 | 47.4 | 2.3 | 4.4 | 166.2 | 16.6 | 939.9 | -18.4657 | 0
250.1736 | 2016-09-06 16:10 | 42619.6806 | 317.2 | 306.7 | 173.1 | 33.1 | 48.3 | 3 | 4.6 | 167.1 | 15.7 | 939.9 | -16.1422 | 0
250.1806 | 2016-09-06 16:20 | 42619.6875 | 286.7 | 282.3 | 163.6 | 33 | 48.3 | 3.2 | 4.9 | 178.2 | 15.1 | 939.8 | -14.9929 | 0
250.1875 | 2016-09-06 16:30 | 42619.6944 | 248 | 242.8 | 150.1 | 33.1 | 47.2 | 2.8 | 4.4 | 175.6 | 27.8 | 939.8 | -14.0712 | 0
250.1944 | 2016-09-06 16:40 | 42619.7014 | 222.5 | 228.1 | 138.4 | 33 | 47.2 | 2.6 | 4.4 | 158.3 | 18.8 | 939.7 | -13.859 | 0
250.2014 | 2016-09-06 16:50 | 42619.7083 | 190.8 | 199.7 | 124.1 | 32.9 | 47.2 | 2.4 | 3.9 | 163.9 | 10.9 | 939.7 | -13.0587 | 0
250.2083 | 2016-09-06 17:00 | 42619.7153 | 161.8 | 173.3 | 109.5 | 32.9 | 47.8 | 2.2 | 3.4 | 155.3 | 15.6 | 939.7 | -14.1833 | 0
250.2153 | 2016-09-06 17:10 | 42619.7222 | 130.5 | 140.2 | 93.5 | 32.5 | 48.5 | 2.5 | 3.6 | 161.9 | 13.6 | 939.7 | -11.4223 | 0
250.2222 | 2016-09-06 17:20 | 42619.7292 | 102.2 | 105.3 | 78.2 | 32.4 | 49 | 2.5 | 4.4 | 150.2 | 14.6 | 939.7 | -9.6504 | 0
250.2292 | 2016-09-06 17:30 | 42619.7361 | 76.3 | 70.4 | 63.1 | 32.2 | 49.2 | 3 | 4.1 | 152.4 | 10.9 | 939.7 | -5.758 | 0
250.2361 | 2016-09-06 17:40 | 42619.7431 | 52.2 | 32.6 | 47.8 | 31.6 | 54.4 | 4.2 | 6.7 | 157.2 | 14.4 | 939.8 | 0.65855 | 0
250.2431 | 2016-09-06 17:50 | 42619.75 | 35.6 | 16.9 | 34.4 | 30.8 | 58.2 | 4.5 | 6.7 | 155.4 | 9.9 | 940 | 5.1602 | 0
250.25 | 2016-09-06 18:00 | 42619.7569 | 18 | 2.9 | 18.7 | 30.6 | 58.7 | 3.2 | 6.4 | 155 | 11.3 | 940 | 13.3526 | 0
250.2569 | 2016-09-06 18:10 | 42619.7639 | 6.2 | 0 | 7.3 | 30.4 | 58.9 | 3.8 | 5.9 | 148.7 | 9.9 | 940.2 | 33.7932 | 0
250.2639 | 2016-09-06 18:20 | 42619.7708 | 0 | 0 | 0 | 30.3 | 59.6 | 2.9 | 4.6 | 149.8 | 12.1 | 940.3 | 0 | 0
250.2708 | 2016-09-06 18:30 | 42619.7778 | 0 | 0 | 0 | 30.2 | 59.4 | 3.5 | 4.9 | 150.8 | 10.9 | 940.5 | 0 | 0
250.2778 | 2016-09-06 18:40 | 42619.7847 | 0 | 0 | 0 | 30.2 | 58.9 | 3 | 4.9 | 148.2 | 14 | 940.6 | 0 | 0
250.2847 | 2016-09-06 18:50 | 42619.7917 | 0 | 0 | 0 | 30 | 59.6 | 2.8 | 4.6 | 138.2 | 13.1 | 940.7 | 0 | 0
250.2917 | 2016-09-06 19:00 | 42619.7986 | 0 | 0 | 0 | 29.8 | 59.9 | 2.4 | 4.6 | 131.7 | 13.7 | 940.9 | 0 | 0
250.2986 | 2016-09-06 19:10 | 42619.8056 | 0 | 0 | 0 | 29.7 | 61.6 | 2 | 3.1 | 116.8 | 8.4 | 940.9 | 0 | 0
250.3056 | 2016-09-06 19:20 | 42619.8125 | 0 | 0 | 0 | 29.6 | 63.3 | 1.9 | 3.1 | 114.8 | 14.1 | 941 | 0 | 0
250.3125 | 2016-09-06 19:30 | 42619.8194 | 0 | 0 | 0 | 29.3 | 67.3 | 2 | 3.6 | 85.7 | 19.1 | 941 | 0 | 0
250.3194 | 2016-09-06 19:40 | 42619.8264 | 0 | 0 | 0 | 29.1 | 70 | 1.8 | 3.6 | 76.5 | 26.6 | 941.1 | 0 | 0
250.3264 | 2016-09-06 19:50 | 42619.8333 | 0 | 0 | 0 | 29 | 70.2 | 1.3 | 4.4 | 50.8 | 24.5 | 941.3 | 0 | 0
250.3333 | 2016-09-06 20:00 | 42619.8403 | 0 | 0 | 0 | 28.5 | 72.3 | 1.6 | 3.9 | 34 | 23.2 | 941.3 | 0 | 0
250.3403 | 2016-09-06 20:10 | 42619.8472 | 0 | 0 | 0 | 28.2 | 73.4 | 1.8 | 3.4 | 36.4 | 24.7 | 941.4 | 0 | 0
250.3472 | 2016-09-06 20:20 | 42619.8542 | 0 | 0 | 0 | 28 | 74.7 | 1.8 | 4.4 | 45 | 30 | 941.3 | 0 | 0
250.3542 | 2016-09-06 20:30 | 42619.8611 | 0 | 0 | 0 | 27.9 | 75.2 | 0.5 | 2.4 | 42.6 | 14.9 | 941.3 | 0 | 0
250.3611 | 2016-09-06 20:40 | 42619.8681 | 0 | 0 | 0 | 27.8 | 75.6 | 0.9 | 2.6 | 34.8 | 22.3 | 941.4 | 0 | 0
250.3681 | 2016-09-06 20:50 | 42619.875 | 0 | 0 | 0 | 27.7 | 76.1 | 0.4 | 1.9 | 57.9 | 10 | 941.6 | 0 | 0
250.375 | 2016-09-06 21:00 | 42619.8819 | 0 | 0 | 0 | 27.7 | 76.2 | 0.4 | 2.1 | 73.6 | 3.9 | 941.6 | 0 | 0
250.3819 | 2016-09-06 21:10 | 42619.8889 | 0 | 0 | 0 | 27.6 | 76.4 | 0.9 | 2.1 | 75.9 | 18.4 | 941.6 | 0 | 0
250.3889 | 2016-09-06 21:20 | 42619.8958 | 0 | 0 | 0 | 27.7 | 75.8 | 0.1 | 1.6 | 76.1 | 2.3 | 941.7 | 0 | 0
250.3958 | 2016-09-06 21:30 | 42619.9028 | 0 | 0 | 0 | 27.5 | 76.5 | 0.6 | 1.1 | 60.3 | 0.1 | 941.6 | 0 | 0
250.4028 | 2016-09-06 21:40 | 42619.9097 | 0 | 0 | 0 | 27 | 78.6 | 0.6 | 1.6 | 59.9 | 2.6 | 941.6 | 0 | 0
250.4097 | 2016-09-06 21:50 | 42619.9167 | 0 | 0 | 0 | 27.2 | 77.5 | 0.5 | 1.6 | 24.8 | 0 | 941.6 | 0 | 0
250.4167 | 2016-09-06 22:00 | 42619.9236 | 0 | 0 | 0 | 27.2 | 77 | 0.6 | 1.9 | 24 | 1.7 | 941.5 | 0 | 0
250.4236 | 2016-09-06 22:10 | 42619.9306 | 0 | 0 | 0 | 27.3 | 76.4 | 0.2 | 1.1 | 19.8 | 0 | 941.3 | 0 | 0
250.4306 | 2016-09-06 22:20 | 42619.9375 | 0 | 0 | 0 | 27.2 | 76.5 | 0.3 | 1.6 | 25.2 | 1.1 | 941.3 | 0 | 0
250.4375 | 2016-09-06 22:30 | 42619.9444 | 0 | 0 | 0 | 27.2 | 75.9 | 0.2 | 1.1 | 26.1 | 0 | 941.3 | 0 | 0
250.4444 | 2016-09-06 22:40 | 42619.9514 | 0 | 0 | 0 | 27.2 | 75.5 | 0.1 | 1.1 | 26 | 0 | 941.3 | 0 | 0
250.4514 | 2016-09-06 22:50 | 42619.9583 | 0 | 0 | 0 | 27.1 | 75.5 | 0.6 | 1.4 | 26 | 0 | 941.3 | 0 | 0
250.4583 | 2016-09-06 23:00 | 42619.9653 | 0 | 0 | 0 | 26.9 | 76.1 | 1 | 1.6 | 23.6 | 14.7 | 941.5 | 0 | 0
250.4653 | 2016-09-06 23:10 | 42619.9722 | 0 | 0 | 0 | 27.1 | 75.8 | 0.2 | 0.7 | 44.9 | 0 | 941.5 | 0 | 0
250.4722 | 2016-09-06 23:20 | 42619.9792 | 0 | 0 | 0 | 27.3 | 74.9 | 0.9 | 1.6 | 15.3 | 31.7 | 941.5 | 0 | 0
250.4792 | 2016-09-06 23:30 | 42619.9861 | 0 | 0 | 0 | 27.2 | 76.3 | 1.2 | 1.6 | 325.9 | 2 | 941.6 | 0 | 0
250.4861 | 2016-09-06 23:40 | 42619.9931 | 0 | 0 | 0 | 26.8 | 77.6 | 0.9 | 1.1 | 325.2 | 0.1 | 941.5 | 0 | 0
250.4931 | 2016-09-06 23:50 | 42620 | 0 | 0 | 0 | 26.7 | 77.3 | 1.1 | 1.4 | 325.2 | 0.1 | 941.5 | 0 | 0
250.5 | 2016-09-07 | 42620.0069 | 0 | 0 | 0 | 26.7 | 77 | 1.2 | 1.6 | 324.9 | 0 | 941.4 | 0 | 0
250.5069 | 2016-09-07 00:10 | 42620.0139 | 0 | 0 | 0 | 26.8 | 77.3 | 0.9 | 1.6 | 342.5 | 23.7 | 941.4 | 0 | 0
250.5139 | 2016-09-07 00:20 | 42620.0208 | 0 | 0 | 0 | 26.4 | 79.2 | 0.2 | 1.6 | 22.1 | 3.7 | 941.3 | 0 | 0
250.5208 | 2016-09-07 00:30 | 42620.0278 | 0 | 0 | 0 | 26.2 | 80.3 | 0.4 | 1.6 | 38.8 | 8.3 | 941.3 | 0 | 0
250.5278 | 2016-09-07 00:40 | 42620.0347 | 0 | 0 | 0 | 26.1 | 81.4 | 0.2 | 1.4 | 30.2 | 0 | 941.2 | 0 | 0
250.5347 | 2016-09-07 00:50 | 42620.0417 | 0 | 0 | 0 | 26 | 81.9 | 0.1 | 1.1 | 30.3 | 0 | 941.1 | 0 | 0
250.5417 | 2016-09-07 01:00 | 42620.0486 | 0 | 0 | 0 | 26.1 | 82.5 | 0.2 | 1.4 | 30.2 | 0 | 941 | 0 | 0
250.5486 | 2016-09-07 01:10 | 42620.0556 | 0 | 0 | 0 | 26.1 | 82.7 | 0 | 0.7 | 30.2 | 0 | 940.8 | 0 | 0
250.5556 | 2016-09-07 01:20 | 42620.0625 | 0 | 0 | 0 | 25.8 | 84.3 | 0.3 | 1.4 | 30.2 | 0 | 940.8 | 0 | 0
250.5625 | 2016-09-07 01:30 | 42620.0694 | 0 | 0 | 0 | 25.8 | 84.7 | 0.3 | 1.1 | 30.2 | 0 | 940.8 | 0 | 0
250.5694 | 2016-09-07 01:40 | 42620.0764 | 0 | 0 | 0 | 25.7 | 85.3 | 0.5 | 1.4 | 30.2 | 0.1 | 940.8 | 0 | 0
250.5764 | 2016-09-07 01:50 | 42620.0833 | 0 | 0 | 0 | 25.7 | 85.4 | 0.4 | 1.1 | 30.2 | 0.1 | 940.8 | 0 | 0
250.5833 | 2016-09-07 02:00 | 42620.0903 | 0 | 0 | 0 | 25.7 | 85.7 | 0 | 0.7 | 30.2 | 0 | 940.7 | 0 | 0
250.5903 | 2016-09-07 02:10 | 42620.0972 | 0 | 0 | 0 | 25.6 | 85.7 | 1.1 | 2.4 | 15.8 | 12.3 | 940.8 | 0 | 0
250.5972 | 2016-09-07 02:20 | 42620.1042 | 0 | 0 | 0 | 25.3 | 86.9 | 1.5 | 2.6 | 22.5 | 19.3 | 940.8 | 0 | 0
250.6042 | 2016-09-07 02:30 | 42620.1111 | 0 | 0 | 0 | 25.3 | 87.1 | 1 | 2.4 | 34 | 15.6 | 940.8 | 0 | 0
250.6111 | 2016-09-07 02:40 | 42620.1181 | 0 | 0 | 0 | 25.2 | 86.9 | 0.6 | 2.1 | 36.4 | 12.7 | 940.8 | 0 | 0
250.6181 | 2016-09-07 02:50 | 42620.125 | 0 | 0 | 0 | 25.2 | 86.6 | 0.1 | 1.4 | 21.1 | 0.3 | 940.8 | 0 | 0
250.625 | 2016-09-07 03:00 | 42620.1319 | 0 | 0 | 0 | 25.2 | 86.6 | 0.1 | 1.4 | 22 | 0 | 940.8 | 0 | 0
250.6319 | 2016-09-07 03:10 | 42620.1389 | 0 | 0 | 0 | 25.1 | 86.7 | 0.1 | 1.1 | 22.1 | 0 | 940.7 | 0 | 0
250.6389 | 2016-09-07 03:20 | 42620.1458 | 0 | 0 | 0 | 24.9 | 87.2 | 0.2 | 1.4 | 46.8 | 10.3 | 940.7 | 0 | 0
250.6458 | 2016-09-07 03:30 | 42620.1528 | 0 | 0 | 0 | 24.9 | 87.3 | 0.1 | 1.1 | 77.3 | 0 | 940.7 | 0 | 0
250.6528 | 2016-09-07 03:40 | 42620.1597 | 0 | 0 | 0 | 24.8 | 87.5 | 0.3 | 1.4 | 50.5 | 7.5 | 940.7 | 0 | 0
250.6597 | 2016-09-07 03:50 | 42620.1667 | 0 | 0 | 0 | 24.6 | 88.3 | 0.4 | 1.6 | 43 | 0 | 940.8 | 0 | 0
250.6667 | 2016-09-07 04:00 | 42620.1736 | 0 | 0 | 0 | 24.6 | 88.1 | 0.4 | 1.4 | 43 | 0 | 940.8 | 0 | 0
250.6736 | 2016-09-07 04:10 | 42620.1806 | 0 | 0 | 0 | 24.7 | 88 | 0.5 | 1.6 | 34.1 | 5.5 | 940.8 | 0 | 0
250.6806 | 2016-09-07 04:20 | 42620.1875 | 0 | 0 | 0 | 24.8 | 87.6 | 0.6 | 1.9 | 24.7 | 5.2 | 940.8 | 0 | 0
250.6875 | 2016-09-07 04:30 | 42620.1944 | 0 | 0 | 0 | 24.8 | 87.1 | 1.1 | 2.4 | 37.6 | 16.4 | 940.8 | 0 | 0
250.6944 | 2016-09-07 04:40 | 42620.2014 | 0 | 0 | 0 | 24.8 | 85.9 | 1.3 | 2.4 | 33.5 | 12.6 | 940.8 | 0 | 0
250.7014 | 2016-09-07 04:50 | 42620.2083 | 0 | 0 | 0 | 24.8 | 85.1 | 1 | 1.9 | 20.3 | 7.1 | 940.8 | 0 | 0
250.7083 | 2016-09-07 05:00 | 42620.2153 | 0 | 0 | 0 | 24.6 | 85.5 | 0.6 | 1.9 | 27.1 | 9.4 | 940.8 | 0 | 0
250.7153 | 2016-09-07 05:10 | 42620.2222 | 0 | 0 | 0 | 24.5 | 85.5 | 0.1 | 1.1 | 28.3 | 0 | 940.8 | 0 | 0
250.7222 | 2016-09-07 05:20 | 42620.2292 | 0 | 0 | 0 | 24.3 | 86.2 | 0 | 0.7 | 28.3 | 0 | 940.9 | 0 | 0
250.7292 | 2016-09-07 05:30 | 42620.2361 | 0 | 0 | 0 | 24.2 | 86.3 | 0 | 0 | 0 | 0 | 940.9 | 0 | 0
250.7361 | 2016-09-07 05:40 | 42620.2431 | 0 | 0 | 0 | 24.1 | 86.4 | 0.7 | 1.6 | 28.3 | 0.1 | 940.9 | 0 | 0
250.7431 | 2016-09-07 05:50 | 42620.25 | 4.3 | 0 | 4.2 | 24.1 | 86.3 | 0.5 | 1.4 | 28.2 | 0 | 941 | -4.2945 | 0
250.75 | 2016-09-07 06:00 | 42620.2569 | 15.1 | 1.1 | 14.8 | 24.2 | 86.7 | 0.5 | 1.9 | 27.2 | 5.3 | 941 | -4.1432 | 0
250.7569 | 2016-09-07 06:10 | 42620.2639 | 29.4 | 8.3 | 28 | 24.3 | 86.3 | 0.5 | 1.6 | 20.1 | 0 | 941.1 | -6.8783 | 0
250.7639 | 2016-09-07 06:20 | 42620.2708 | 47.8 | 26.5 | 43.3 | 24.6 | 85.6 | 0.3 | 1.4 | 20.1 | 0 | 941.1 | -8.7455 | 0
250.7708 | 2016-09-07 06:30 | 42620.2778 | 68.7 | 50 | 58.6 | 24.9 | 84.6 | 0.7 | 1.9 | 25.3 | 5 | 941.1 | -11.8859 | 0
250.7778 | 2016-09-07 06:40 | 42620.2847 | 91.3 | 76.5 | 73.6 | 25.3 | 79 | 0.7 | 2.1 | 27.6 | 6 | 941.1 | -12.5991 | 0
250.7847 | 2016-09-07 06:50 | 42620.2917 | 119.5 | 111.6 | 90.1 | 25.8 | 76.9 | 0.3 | 1.6 | 15.4 | 2.3 | 941.1 | -14.0877 | 0
250.7917 | 2016-09-07 07:00 | 42620.2986 | 150.2 | 151.2 | 105.6 | 26.1 | 75.3 | 0.6 | 1.9 | 8.8 | 0.1 | 941.2 | -14.6704 | 0
250.7986 | 2016-09-07 07:10 | 42620.3056 | 179.9 | 178.5 | 120.9 | 26.8 | 72.6 | 0 | 0 | 0 | 0 | 941.3 | -15.9081 | 0
250.8056 | 2016-09-07 07:20 | 42620.3125 | 210.3 | 208.8 | 134.4 | 27.5 | 70.7 | 0 | 0.7 | 8.9 | 0 | 941.3 | -15.995 | 0
250.8125 | 2016-09-07 07:30 | 42620.3194 | 241.2 | 237 | 146.9 | 27.9 | 69.8 | 0 | 0.7 | 8.8 | 0 | 941.3 | -16.9854 | 0
250.8194 | 2016-09-07 07:40 | 42620.3264 | 273.2 | 261.4 | 160.5 | 28.3 | 68.4 | 0.1 | 0.7 | 8.9 | 0 | 941.4 | -17.328 | 0
250.8264 | 2016-09-07 07:50 | 42620.3333 | 304.9 | 287.3 | 171.3 | 28.3 | 68.5 | 0.3 | 1.1 | 8.8 | 0 | 941.4 | -18.6008 | 0
250.8333 | 2016-09-07 08:00 | 42620.3403 | 339 | 317.4 | 181.4 | 28.5 | 68.5 | 0.3 | 1.1 | 33.1 | 22.1 | 941.5 | -19.04 | 0
250.8403 | 2016-09-07 08:10 | 42620.3472 | 373.6 | 342.5 | 192.9 | 28.7 | 68.3 | 0.2 | 1.4 | 109.5 | 0.2 | 941.5 | -19.3708 | 0
250.8472 | 2016-09-07 08:20 | 42620.3542 | 405.7 | 362.5 | 203.2 | 28.9 | 67.9 | 0.4 | 1.6 | 115.1 | 2.2 | 941.6 | -19.9879 | 0
250.8542 | 2016-09-07 08:30 | 42620.3611 | 427.8 | 363.9 | 213.8 | 29.2 | 67.5 | 0.5 | 1.9 | 210.1 | 29 | 941.7 | -19.1916 | 0
250.8611 | 2016-09-07 08:40 | 42620.3681 | 453.4 | 371.6 | 224.3 | 29.5 | 67.2 | 1 | 2.1 | 162 | 29.4 | 941.7 | -18.7914 | 0
250.8681 | 2016-09-07 08:50 | 42620.375 | 485.1 | 391.2 | 234.1 | 29.6 | 66.3 | 0.9 | 2.4 | 227.4 | 21 | 941.8 | -17.5442 | 0
250.875 | 2016-09-07 09:00 | 42620.3819 | 514.1 | 414.1 | 237.5 | 29.8 | 65.5 | 1.7 | 2.9 | 233.5 | 24.9 | 941.8 | -17.9204 | 0
250.8819 | 2016-09-07 09:10 | 42620.3889 | 539.7 | 432.4 | 240.2 | 29.7 | 65.8 | 1.5 | 2.9 | 248.6 | 21.5 | 941.9 | -17.765 | 0
250.8889 | 2016-09-07 09:20 | 42620.3958 | 573.3 | 453.6 | 248 | 29.9 | 64.7 | 1.6 | 3.1 | 225.7 | 18.9 | 941.9 | -18.3829 | 0
250.8958 | 2016-09-07 09:30 | 42620.4028 | 586.1 | 437.5 | 262 | 30.4 | 63.2 | 1.8 | 3.4 | 235.5 | 39.5 | 941.9 | -17.7438 | 0
250.9028 | 2016-09-07 09:40 | 42620.4097 | 605.8 | 449 | 263.4 | 30.3 | 61.7 | 2.2 | 4.1 | 261 | 27.9 | 941.8 | -17.8743 | 0
250.9097 | 2016-09-07 09:50 | 42620.4167 | 642.4 | 481.4 | 265.6 | 30.4 | 62.2 | 2.3 | 3.6 | 246.7 | 30.6 | 941.8 | -18.6242 | 0
250.9167 | 2016-09-07 10:00 | 42620.4236 | 667.1 | 498.5 | 267.4 | 30.6 | 60.7 | 2.5 | 4.6 | 260.1 | 24.8 | 941.9 | -18.9685 | 0
250.9236 | 2016-09-07 10:10 | 42620.4306 | 702.1 | 529.7 | 267.4 | 30.8 | 58.5 | 2.5 | 4.4 | 231.7 | 33.3 | 941.9 | -20.62 | 0
250.9306 | 2016-09-07 10:20 | 42620.4375 | 710.5 | 521 | 274.5 | 31 | 58.6 | 2.3 | 4.1 | 242.6 | 33.3 | 941.8 | -19.9432 | 0
250.9375 | 2016-09-07 10:30 | 42620.4444 | 714.4 | 505.9 | 282.9 | 31 | 59.1 | 2.8 | 4.9 | 243.2 | 21.6 | 941.8 | -19.8898 | 0
250.9444 | 2016-09-07 10:40 | 42620.4514 | 723.2 | 502 | 287.9 | 31.2 | 58.6 | 2.2 | 4.1 | 255.8 | 19.3 | 941.7 | -20.0129 | 0
250.9514 | 2016-09-07 10:50 | 42620.4583 | 737.1 | 512.8 | 285.9 | 31.6 | 56.5 | 2.4 | 4.1 | 241.8 | 28 | 941.7 | -20.7691 | 0
250.9583 | 2016-09-07 11:00 | 42620.4653 | 762.3 | 541 | 279.7 | 31.4 | 55.2 | 2.9 | 4.1 | 261.6 | 19.8 | 941.7 | -22.8745 | 0
250.9653 | 2016-09-07 11:10 | 42620.4722 | 784.1 | 564.6 | 275.5 | 31.4 | 54.4 | 2.8 | 4.1 | 275.5 | 18.4 | 941.6 | -23.6614 | 0
250.9722 | 2016-09-07 11:20 | 42620.4792 | 794 | 574.8 | 272.4 | 31.9 | 52.4 | 2 | 3.4 | 278.5 | 31.1 | 941.6 | -23.5286 | 0
250.9792 | 2016-09-07 11:30 | 42620.4861 | 795.5 | 574.9 | 270.1 | 32.6 | 50.5 | 1.9 | 3.4 | 291.3 | 37.6 | 941.5 | -23.921 | 0
250.9861 | 2016-09-07 11:40 | 42620.4931 | 804.2 | 585.6 | 266.6 | 32.3 | 50.2 | 2.2 | 4.1 | 295.3 | 33 | 941.4 | -24.2984 | 0
250.9931 | 2016-09-07 11:50 | 42620.5 | 813.4 | 595.4 | 264.6 | 32.6 | 49.1 | 2.2 | 4.4 | 253.1 | 34.2 | 941.4 | -25.4454 | 0
251 | 2016-09-07 12:00 | 42620.5069 | 812.5 | 595.7 | 262.8 | 32.8 | 48.3 | 1.8 | 3.4 | 280.3 | 28.1 | 941.3 | -25.5147 | 0
251.0069 | 2016-09-07 12:10 | 42620.5139 | 813.5 | 596.9 | 262.4 | 33.2 | 47.2 | 1.9 | 3.9 | 280.4 | 37.3 | 941.2 | -26.3568 | 0
251.0139 | 2016-09-07 12:20 | 42620.5208 | 812.7 | 598.1 | 262.8 | 33.6 | 46.5 | 1.6 | 3.6 | 261.2 | 66.4 | 941.1 | -25.3708 | 0
251.0208 | 2016-09-07 12:30 | 42620.5278 | 806.1 | 594.2 | 262 | 33.8 | 46.1 | 2.3 | 4.1 | 205.8 | 22.5 | 941 | -25.3634 | 0
251.0278 | 2016-09-07 12:40 | 42620.5347 | 801.2 | 596.6 | 258 | 33.7 | 46 | 2.4 | 4.9 | 244.8 | 39 | 940.8 | -25.7389 | 0
251.0347 | 2016-09-07 12:50 | 42620.5417 | 785 | 585.2 | 255.1 | 33.6 | 46.1 | 1.4 | 4.4 | 265.1 | 13.6 | 940.7 | -26.7502 | 0
251.0417 | 2016-09-07 13:00 | 42620.5486 | 784.7 | 594.2 | 253.3 | 34 | 45.7 | 2.3 | 4.1 | 189.8 | 22.2 | 940.6 | -25.5349 | 0
251.0486 | 2016-09-07 13:10 | 42620.5556 | 781 | 597 | 252.7 | 33.6 | 46.1 | 2.1 | 4.4 | 233.5 | 42.5 | 940.5 | -26.3757 | 0
251.0556 | 2016-09-07 13:20 | 42620.5625 | 748 | 561 | 259.1 | 34.1 | 45.4 | 1.8 | 3.6 | 187.1 | 16.4 | 940.4 | -23.8114 | 0
251.0625 | 2016-09-07 13:30 | 42620.5694 | 721 | 539 | 259.5 | 33.8 | 46.1 | 1.8 | 3.4 | 183.3 | 45.3 | 940.2 | -21.7355 | 0
251.0694 | 2016-09-07 13:40 | 42620.5764 | 716.7 | 547.5 | 255.5 | 34.5 | 44.6 | 2.6 | 4.9 | 246.3 | 28.3 | 940.1 | -22.8705 | 0
251.0764 | 2016-09-07 13:50 | 42620.5833 | 716.9 | 567.4 | 247.7 | 34.6 | 42.9 | 2.1 | 4.1 | 211.3 | 22.7 | 940 | -24.4734 | 0
251.0833 | 2016-09-07 14:00 | 42620.5903 | 682.9 | 541 | 244.6 | 34.7 | 43.2 | 2.3 | 4.4 | 250.4 | 32.7 | 939.9 | -24.2013 | 0
251.0903 | 2016-09-07 14:10 | 42620.5972 | 665.6 | 538.1 | 237.8 | 34.4 | 43.6 | 2.5 | 4.1 | 291.4 | 36.2 | 939.8 | -27.14 | 0
251.0972 | 2016-09-07 14:20 | 42620.6042 | 649.1 | 531.6 | 237.9 | 34.8 | 42.6 | 1.3 | 3.4 | 255.1 | 34.4 | 939.7 | -26.425 | 0
251.1042 | 2016-09-07 14:30 | 42620.6111 | 621.4 | 512.4 | 236.9 | 35.2 | 41.2 | 1.5 | 3.6 | 241.3 | 17.1 | 939.7 | -24.8906 | 0
251.1111 | 2016-09-07 14:40 | 42620.6181 | 583.8 | 480.3 | 233.8 | 34.9 | 42.9 | 2.4 | 4.4 | 257.6 | 27.6 | 939.6 | -24.6651 | 0
251.1181 | 2016-09-07 14:50 | 42620.625 | 561.6 | 473.7 | 228.3 | 34.6 | 43.8 | 1.6 | 3.4 | 280 | 34.3 | 939.5 | -24.2117 | 0
251.125 | 2016-09-07 15:00 | 42620.6319 | 535.5 | 463.9 | 220.5 | 34.9 | 43.8 | 2.1 | 4.4 | 300.5 | 34.4 | 939.4 | -24.8448 | 0
251.1319 | 2016-09-07 15:10 | 42620.6389 | 500.4 | 434.7 | 216.3 | 35 | 42.5 | 1.6 | 3.9 | 242.3 | 24.9 | 939.3 | -24.6351 | 1
251.1389 | 2016-09-07 15:20 | 42620.6458 | 469.2 | 422 | 210.8 | 34.8 | 43.5 | 1.9 | 3.4 | 274.9 | 36.4 | 939.3 | -14.9078 | 1
251.1458 | 2016-09-07 15:30 | 42620.6528 | 444 | 413.5 | 203.6 | 34.9 | 43.5 | 1.1 | 2.6 | 331.8 | 51.1 | 939.2 | -13.2413 | 0
251.1528 | 2016-09-07 15:40 | 42620.6597 | 411.5 | 393.5 | 194.2 | 34.4 | 45 | 2.5 | 5.6 | 331.7 | 61 | 939.2 | -13.2102 | 0
251.1597 | 2016-09-07 15:50 | 42620.6667 | 372.9 | 354.2 | 186.8 | 34.5 | 44.9 | 2.5 | 3.6 | 272.5 | 16.5 | 939.2 | -14.806 | 0
251.1667 | 2016-09-07 16:00 | 42620.6736 | 343.4 | 331.9 | 179.2 | 34.6 | 44.5 | 2.2 | 4.6 | 283.5 | 27.5 | 939.2 | -14.8646 | 0
251.1736 | 2016-09-07 16:10 | 42620.6806 | 307.6 | 300.9 | 168.1 | 34.7 | 44.5 | 1.7 | 3.4 | 249.4 | 27.4 | 939.2 | -14.7658 | 0
251.1806 | 2016-09-07 16:20 | 42620.6875 | 282.4 | 290.8 | 157.9 | 35.2 | 43.3 | 1 | 2.4 | 330 | 3.5 | 939.2 | -13.1567 | 0
251.1875 | 2016-09-07 16:30 | 42620.6944 | 247.6 | 260.9 | 144 | 34.8 | 45 | 2 | 5.9 | 252.2 | 22.5 | 939.2 | -14.1858 | 0
251.1944 | 2016-09-07 16:40 | 42620.7014 | 212.2 | 231.2 | 128.3 | 34.3 | 46.6 | 1.8 | 2.9 | 225.6 | 23.9 | 939.2 | -13.3898 | 0
251.2014 | 2016-09-07 16:50 | 42620.7083 | 182.5 | 207.8 | 114.6 | 34.4 | 46.4 | 1.1 | 2.4 | 217.1 | 30.4 | 939.2 | -12.0091 | 0
251.2083 | 2016-09-07 17:00 | 42620.7153 | 153.2 | 184.4 | 99.3 | 33.6 | 47.7 | 1.1 | 2.4 | 150.4 | 13.5 | 939.2 | -12.0807 | 0
251.2153 | 2016-09-07 17:10 | 42620.7222 | 128.8 | 164 | 86.8 | 33.8 | 47.5 | 1.2 | 1.9 | 221.3 | 27.8 | 939.2 | -11.467 | 0
251.2222 | 2016-09-07 17:20 | 42620.7292 | 105.1 | 139.8 | 74.6 | 34 | 46.8 | 0.3 | 1.4 | 238.6 | 0.1 | 939.2 | -9.6446 | 0
251.2292 | 2016-09-07 17:30 | 42620.7361 | 80.3 | 107.8 | 60.2 | 33.6 | 48.1 | 1.2 | 2.1 | 190.6 | 4.9 | 939.2 | -11.414 | 0
251.2361 | 2016-09-07 17:40 | 42620.7431 | 56.3 | 70 | 46 | 33.5 | 49 | 0.4 | 1.6 | 337.1 | 9.7 | 939.2 | -7.4349 | 0
251.2431 | 2016-09-07 17:50 | 42620.75 | 34.1 | 35.6 | 30.4 | 33.2 | 49.8 | 0.9 | 1.6 | 342.3 | 14.8 | 939.2 | -2.3579 | 0
251.25 | 2016-09-07 18:00 | 42620.7569 | 16 | 8.8 | 15.3 | 32.6 | 51 | 0.1 | 1.4 | 46.4 | 0 | 939.2 | -2.44 | 0
251.2569 | 2016-09-07 18:10 | 42620.7639 | 2.7 | 0 | 2.5 | 32.2 | 51.9 | 0.8 | 2.1 | 144.6 | 14.5 | 939.2 | -7.1425 | 0
251.2639 | 2016-09-07 18:20 | 42620.7708 | 0 | 0 | 0 | 31.9 | 55.4 | 0.6 | 1.9 | 147.9 | 3.2 | 939.2 | 0 | 0
251.2708 | 2016-09-07 18:30 | 42620.7778 | 0 | 0 | 0 | 31.6 | 56.5 | 0.4 | 1.9 | 146.6 | 0.3 | 939.3 | 0 | 0
251.2778 | 2016-09-07 18:40 | 42620.7847 | 0 | 0 | 0 | 31.6 | 57 | 0 | 0.4 | 147.2 | 0 | 939.4 | 0 | 0
251.2847 | 2016-09-07 18:50 | 42620.7917 | 0 | 0 | 0 | 31.4 | 57.7 | 0.1 | 0.7 | 135.5 | 2 | 939.4 | 0 | 0
251.2917 | 2016-09-07 19:00 | 42620.7986 | 0 | 0 | 0 | 30.9 | 59.4 | 0.4 | 3.4 | 124.7 | 2.6 | 939.6 | 0 | 0
251.2986 | 2016-09-07 19:10 | 42620.8056 | 0 | 0 | 0 | 30.6 | 62.8 | 2.5 | 4.4 | 143.1 | 10.1 | 939.8 | 0 | 0
251.3056 | 2016-09-07 19:20 | 42620.8125 | 0 | 0 | 0 | 30.4 | 64 | 2.4 | 3.6 | 143.4 | 12.8 | 939.9 | 0 | 0
251.3125 | 2016-09-07 19:30 | 42620.8194 | 0 | 0 | 0 | 30.3 | 64.5 | 2.6 | 3.9 | 154.9 | 8.1 | 940 | 0 | 0
251.3194 | 2016-09-07 19:40 | 42620.8264 | 0 | 0 | 0 | 30.2 | 65.2 | 2.4 | 3.9 | 155.8 | 14.2 | 940.1 | 0 | 0
251.3264 | 2016-09-07 19:50 | 42620.8333 | 0 | 0 | 0 | 30.1 | 66 | 1.8 | 3.6 | 134.7 | 15.4 | 940.2 | 0 | 0
251.3333 | 2016-09-07 20:00 | 42620.8403 | 0 | 0 | 0 | 30 | 67.4 | 1.4 | 2.4 | 91.1 | 16 | 940.4 | 0 | 0
251.3403 | 2016-09-07 20:10 | 42620.8472 | 0 | 0 | 0 | 29.8 | 68.5 | 1.3 | 2.9 | 69.2 | 21.7 | 940.5 | 0 | 0
251.3472 | 2016-09-07 20:20 | 42620.8542 | 0 | 0 | 0 | 29.1 | 74.6 | 1.7 | 2.6 | 12.9 | 8.6 | 940.5 | 0 | 0
251.3542 | 2016-09-07 20:30 | 42620.8611 | 0 | 0 | 0 | 28.5 | 78.6 | 0.6 | 2.1 | 5.2 | 9.6 | 940.7 | 0 | 0
251.3611 | 2016-09-07 20:40 | 42620.8681 | 0 | 0 | 0 | 28.4 | 79.2 | 0.2 | 1.9 | 21.4 | 2.1 | 940.7 | 0 | 0
251.3681 | 2016-09-07 20:50 | 42620.875 | 0 | 0 | 0 | 28.3 | 79.8 | 0.1 | 0.7 | 28.4 | 0 | 940.7 | 0 | 0
251.375 | 2016-09-07 21:00 | 42620.8819 | 0 | 0 | 0 | 28.1 | 80.9 | 0.6 | 1.6 | 28.4 | 0 | 940.7 | 0 | 0
251.3819 | 2016-09-07 21:10 | 42620.8889 | 0 | 0 | 0 | 27.8 | 82 | 0.7 | 2.1 | 38.8 | 3.7 | 940.7 | 0 | 0
251.3889 | 2016-09-07 21:20 | 42620.8958 | 0 | 0 | 0 | 27.9 | 81.3 | 0.3 | 1.6 | 45.2 | 2.3 | 940.8 | 0 | 0
251.3958 | 2016-09-07 21:30 | 42620.9028 | 0 | 0 | 0 | 28 | 80.7 | 0 | 1.1 | 49.3 | 0 | 940.8 | 0 | 0
251.4028 | 2016-09-07 21:40 | 42620.9097 | 0 | 0 | 0 | 27.8 | 81.3 | 0 | 0.7 | 49.3 | 0 | 940.9 | 0 | 0
251.4097 | 2016-09-07 21:50 | 42620.9167 | 0 | 0 | 0 | 27.8 | 80.9 | 0.8 | 1.9 | 84.1 | 8.1 | 940.9 | 0 | 0
251.4167 | 2016-09-07 22:00 | 42620.9236 | 0 | 0 | 0 | 27.9 | 80.5 | 1.3 | 2.1 | 86.8 | 0.1 | 940.9 | 0 | 0
251.4236 | 2016-09-07 22:10 | 42620.9306 | 0 | 0 | 0 | 28 | 80.1 | 1.5 | 2.1 | 92.1 | 7.8 | 941 | 0 | 0
251.4306 | 2016-09-07 22:20 | 42620.9375 | 0 | 0 | 0 | 28 | 79.3 | 1.6 | 2.4 | 102.1 | 5.6 | 941.1 | 0 | 0
251.4375 | 2016-09-07 22:30 | 42620.9444 | 0 | 0 | 0 | 28 | 79.4 | 1.2 | 1.9 | 81.2 | 0.9 | 941.1 | 0 | 0
251.4444 | 2016-09-07 22:40 | 42620.9514 | 0 | 0 | 0 | 27.9 | 79.3 | 0.8 | 2.1 | 81.1 | 0.1 | 941.2 | 0 | 0
251.4514 | 2016-09-07 22:50 | 42620.9583 | 0 | 0 | 0 | 27.7 | 79.9 | 0 | 0 | 0 | 0 | 941.3 | 0 | 0
251.4583 | 2016-09-07 23:00 | 42620.9653 | 0 | 0 | 0 | 27.3 | 81.8 | 0.8 | 1.9 | 34.4 | 10.9 | 941.3 | 0 | 0
251.4653 | 2016-09-07 23:10 | 42620.9722 | 0 | 0 | 0 | 27.2 | 82.3 | 1.2 | 2.6 | 27.5 | 13.8 | 941.3 | 0 | 0
251.4722 | 2016-09-07 23:20 | 42620.9792 | 0 | 0 | 0 | 27 | 82.7 | 1 | 2.4 | 33.9 | 15.7 | 941.4 | 0 | 0
251.4792 | 2016-09-07 23:30 | 42620.9861 | 0 | 0 | 0 | 26.8 | 83 | 1 | 2.1 | 33.4 | 11.2 | 941.4 | 0 | 0
251.4861 | 2016-09-07 23:40 | 42620.9931 | 0 | 0 | 0 | 26.7 | 83.2 | 1.5 | 2.6 | 29 | 16.2 | 941.5 | 0 | 0
251.4931 | 2016-09-07 23:50 | 42621 | 0 | 0 | 0 | 26.6 | 83.2 | 1.7 | 3.1 | 33.5 | 17.3 | 941.4 | 0 | 0
251.5 | 2016-09-08 | 42621.0069 | 0 | 0 | 0 | 26.6 | 82.8 | 1.7 | 3.1 | 29 | 21.4 | 941.5 | 0 | 0
251.5069 | 2016-09-08 00:10 | 42621.0139 | 0 | 0 | 0 | 26.6 | 82.5 | 1.6 | 3.1 | 29.5 | 15.9 | 941.4 | 0 | 0
251.5139 | 2016-09-08 00:20 | 42621.0208 | 0 | 0 | 0 | 26.6 | 81.9 | 1.5 | 2.6 | 30.9 | 18.1 | 941.4 | 0 | 0
251.5208 | 2016-09-08 00:30 | 42621.0278 | 0 | 0 | 0 | 26.6 | 81.9 | 1.5 | 2.9 | 30.3 | 14.4 | 941.4 | 0 | 0
251.5278 | 2016-09-08 00:40 | 42621.0347 | 0 | 0 | 0 | 26.6 | 81.9 | 1.1 | 2.4 | 33.8 | 17.6 | 941.3 | 0 | 0
251.5347 | 2016-09-08 00:50 | 42621.0417 | 0 | 0 | 0 | 26.5 | 82.2 | 0.9 | 2.6 | 44.8 | 13.8 | 941.3 | 0 | 0
251.5417 | 2016-09-08 01:00 | 42621.0486 | 0 | 0 | 0 | 26.4 | 82.4 | 1.1 | 2.6 | 31.3 | 16 | 941.2 | 0 | 0
251.5486 | 2016-09-08 01:10 | 42621.0556 | 0 | 0 | 0 | 26.1 | 83.8 | 0.7 | 1.6 | 21.4 | 2.6 | 941.2 | 0 | 0
251.5556 | 2016-09-08 01:20 | 42621.0625 | 0 | 0 | 0 | 26 | 84.7 | 0.6 | 1.6 | 29.9 | 8.1 | 941.1 | 0 | 0
251.5625 | 2016-09-08 01:30 | 42621.0694 | 0 | 0 | 0 | 25.9 | 85.4 | 0.9 | 2.1 | 33.6 | 12.6 | 941.1 | 0 | 0
251.5694 | 2016-09-08 01:40 | 42621.0764 | 0 | 0 | 0 | 25.9 | 85.5 | 0.8 | 1.9 | 25.4 | 8.1 | 941.1 | 0 | 0
251.5764 | 2016-09-08 01:50 | 42621.0833 | 0 | 0 | 0 | 26.1 | 85.2 | 0.9 | 2.1 | 32.3 | 8.9 | 941.1 | 0 | 0
251.5833 | 2016-09-08 02:00 | 42621.0903 | 0 | 0 | 0 | 26.2 | 84.6 | 0.7 | 2.1 | 48 | 13.6 | 941.1 | 0 | 0
251.5903 | 2016-09-08 02:10 | 42621.0972 | 0 | 0 | 0 | 26.3 | 84.1 | 0.9 | 2.1 | 41 | 13.1 | 941 | 0 | 0
251.5972 | 2016-09-08 02:20 | 42621.1042 | 0 | 0 | 0 | 26.4 | 83.6 | 0.4 | 1.6 | 39 | 6.8 | 941 | 0 | 0
251.6042 | 2016-09-08 02:30 | 42621.1111 | 0 | 0 | 0 | 26.2 | 84.4 | 0.1 | 1.1 | 32 | 0 | 940.9 | 0 | 0
251.6111 | 2016-09-08 02:40 | 42621.1181 | 0 | 0 | 0 | 26.1 | 84.9 | 0.1 | 1.1 | 32 | 0 | 940.9 | 0 | 0
251.6181 | 2016-09-08 02:50 | 42621.125 | 0 | 0 | 0 | 26 | 85.2 | 0.2 | 1.4 | 36.8 | 6.6 | 940.9 | 0 | 0
251.625 | 2016-09-08 03:00 | 42621.1319 | 0 | 0 | 0 | 25.9 | 85.8 | 0.2 | 1.1 | 77.8 | 0.4 | 940.9 | 0 | 0
251.6319 | 2016-09-08 03:10 | 42621.1389 | 0 | 0 | 0 | 25.9 | 86 | 0.4 | 1.6 | 52 | 13.5 | 940.9 | 0 | 0
251.6389 | 2016-09-08 03:20 | 42621.1458 | 0 | 0 | 0 | 25.8 | 86.5 | 0.7 | 1.9 | 33.9 | 0.1 | 940.9 | 0 | 0
251.6458 | 2016-09-08 03:30 | 42621.1528 | 0 | 0 | 0 | 25.6 | 87.2 | 0.5 | 1.6 | 32.1 | 1.6 | 940.8 | 0 | 0
251.6528 | 2016-09-08 03:40 | 42621.1597 | 0 | 0 | 0 | 25.6 | 86.9 | 0 | 0.4 | 38.1 | 0 | 940.9 | 0 | 0
251.6597 | 2016-09-08 03:50 | 42621.1667 | 0 | 0 | 0 | 25.6 | 87 | 0.2 | 1.1 | 38.1 | 0 | 940.9 | 0 | 0
251.6667 | 2016-09-08 04:00 | 42621.1736 | 0 | 0 | 0 | 25.5 | 87.4 | 0.6 | 1.1 | 38.1 | 0 | 940.9 | 0 | 0
251.6736 | 2016-09-08 04:10 | 42621.1806 | 0 | 0 | 0 | 25.4 | 87.9 | 0.2 | 1.4 | 38.1 | 0 | 941 | 0 | 0
251.6806 | 2016-09-08 04:20 | 42621.1875 | 0 | 0 | 0 | 25.5 | 87.7 | 0.2 | 1.1 | 38.1 | 0 | 941 | 0 | 0
251.6875 | 2016-09-08 04:30 | 42621.1944 | 0 | 0 | 0 | 25.5 | 87.4 | 0.1 | 1.1 | 38.1 | 0 | 941 | 0 | 0
251.6944 | 2016-09-08 04:40 | 42621.2014 | 0 | 0 | 0 | 25.4 | 87.9 | 0 | 0.7 | 38.1 | 0 | 941 | 0 | 0
251.7014 | 2016-09-08 04:50 | 42621.2083 | 0 | 0 | 0 | 25.4 | 88.1 | 0 | 0 | 0 | 0 | 941 | 0 | 0
251.7083 | 2016-09-08 05:00 | 42621.2153 | 0 | 0 | 0 | 25.4 | 88.2 | 0 | 0 | 0 | 0 | 941.1 | 0 | 0
251.7153 | 2016-09-08 05:10 | 42621.2222 | 0 | 0 | 0 | 25.4 | 88.1 | 0 | 0 | 0 | 0 | 941.2 | 0 | 0
251.7222 | 2016-09-08 05:20 | 42621.2292 | 0 | 0 | 0 | 25.3 | 88.6 | 0 | 0 | 0 | 0 | 941.3 | 0 | 0
251.7292 | 2016-09-08 05:30 | 42621.2361 | 0 | 0 | 0 | 25 | 89.6 | 0 | 0 | 0 | 0 | 941.3 | 0 | 0
251.7361 | 2016-09-08 05:40 | 42621.2431 | 0 | 0 | 0 | 24.9 | 89.7 | 0 | 0.7 | 38.1 | 0 | 941.4 | 0 | 0
251.7431 | 2016-09-08 05:50 | 42621.25 | 2.4 | 0 | 2.8 | 25 | 89.5 | 0.2 | 0.7 | 38.1 | 0 | 941.5 | 18.969 | 0
251.75 | 2016-09-08 06:00 | 42621.2569 | 12.7 | 0 | 13 | 25.1 | 88.5 | 0.8 | 1.6 | 38.1 | 0 | 941.6 | 5.461 | 0
251.7569 | 2016-09-08 06:10 | 42621.2639 | 26.3 | 3.9 | 26 | 25.1 | 89.1 | 1.1 | 1.9 | 22.9 | 10.7 | 941.7 | 0.56421 | 0
251.7639 | 2016-09-08 06:20 | 42621.2708 | 42.8 | 15.8 | 40.4 | 25.2 | 89.9 | 1.6 | 2.4 | 15.8 | 10.5 | 941.7 | -3.3424 | 0
251.7708 | 2016-09-08 06:30 | 42621.2778 | 62.8 | 31.3 | 56.8 | 25.6 | 89.4 | 1 | 2.4 | 20.7 | 8.1 | 941.8 | -5.9876 | 0
251.7778 | 2016-09-08 06:40 | 42621.2847 | 80.5 | 31.2 | 73.2 | 25.9 | 88.1 | 1 | 2.1 | 22.2 | 5.5 | 941.9 | -5.9741 | 0
251.7847 | 2016-09-08 06:50 | 42621.2917 | 92.9 | 42.7 | 81.8 | 26.1 | 87.1 | 1.1 | 2.4 | 21.8 | 13.4 | 942 | -5.2187 | 0
251.7917 | 2016-09-08 07:00 | 42621.2986 | 120.5 | 63.2 | 101.5 | 26.3 | 85.4 | 0.4 | 2.1 | 23.9 | 6.5 | 942.1 | -8.062 | 0
251.7986 | 2016-09-08 07:10 | 42621.3056 | 127.6 | 46 | 112.1 | 26.7 | 83.4 | 0.5 | 1.6 | 24.4 | 5 | 942.1 | -5.4558 | 0
251.8056 | 2016-09-08 07:20 | 42621.3125 | 186.1 | 147.7 | 133.1 | 26.8 | 82.7 | 0.9 | 1.9 | 15.7 | 7.3 | 942.2 | -10.3247 | 0
251.8125 | 2016-09-08 07:30 | 42621.3194 | 232.9 | 203 | 154.3 | 27.5 | 79.6 | 0.4 | 1.6 | 30.1 | 6.4 | 942.3 | -9.9897 | 0
251.8194 | 2016-09-08 07:40 | 42621.3264 | 267.5 | 236.9 | 168 | 28.2 | 76.4 | 0.1 | 1.1 | 63.4 | 0.4 | 942.3 | -10.5592 | 0
251.8264 | 2016-09-08 07:50 | 42621.3333 | 300.5 | 269.7 | 179.2 | 28.3 | 75.7 | 1 | 1.9 | 88.2 | 3.8 | 942.4 | -9.4784 | 0
251.8333 | 2016-09-08 08:00 | 42621.3403 | 337.6 | 297.1 | 192.8 | 28.4 | 75.2 | 0.6 | 1.4 | 88.9 | 0.1 | 942.4 | -13.5129 | 0
251.8403 | 2016-09-08 08:10 | 42621.3472 | 368.9 | 315.3 | 205.6 | 28.9 | 72.9 | 0.4 | 1.6 | 89.1 | 0.1 | 942.6 | -13.2172 | 0
251.8472 | 2016-09-08 08:20 | 42621.3542 | 397.8 | 335.4 | 213.8 | 29.3 | 70.1 | 1 | 1.9 | 156 | 16.9 | 942.6 | -13.6466 | 0
251.8542 | 2016-09-08 08:30 | 42621.3611 | 425.2 | 352.3 | 221.7 | 29.6 | 68.2 | 0.7 | 1.9 | 166.3 | 3.1 | 942.7 | -13.4954 | 0
251.8611 | 2016-09-08 08:40 | 42621.3681 | 451.3 | 364.2 | 230.8 | 29.8 | 66.7 | 0.4 | 1.9 | 185.9 | 37.9 | 942.8 | -13.0195 | 0
251.8681 | 2016-09-08 08:50 | 42621.375 | 485.9 | 390 | 239.2 | 30.5 | 64.6 | 0.3 | 1.4 | 212.1 | 15 | 942.9 | -13.2688 | 0
251.875 | 2016-09-08 09:00 | 42621.3819 | 516 | 412 | 245 | 30.7 | 62.3 | 1.3 | 2.9 | 248.1 | 15.9 | 942.9 | -12.8302 | 0
251.8819 | 2016-09-08 09:10 | 42621.3889 | 548.5 | 441.4 | 246.9 | 30.9 | 62.6 | 1.2 | 2.1 | 316.7 | 47.9 | 942.9 | -13.5411 | 0
251.8889 | 2016-09-08 09:20 | 42621.3958 | 576.6 | 463.7 | 248.8 | 30.9 | 62 | 1.4 | 2.9 | 252.5 | 17.2 | 942.9 | -13.5678 | 0
251.8958 | 2016-09-08 09:30 | 42621.4028 | 602.9 | 482 | 251 | 30.9 | 62.2 | 1.6 | 2.6 | 302.1 | 50.2 | 942.8 | -13.9794 | 0
251.9028 | 2016-09-08 09:40 | 42621.4097 | 648.6 | 533.5 | 247.9 | 31.2 | 60.4 | 1.8 | 3.4 | 291.5 | 31.2 | 942.8 | -14.7005 | 0
251.9097 | 2016-09-08 09:50 | 42621.4167 | 662.1 | 529.2 | 254.6 | 31.5 | 59.6 | 2 | 3.4 | 308.5 | 32.3 | 942.8 | -13.3518 | 0
251.9167 | 2016-09-08 10:00 | 42621.4236 | 684.4 | 541.9 | 256.3 | 31.8 | 58.2 | 2.2 | 3.4 | 270.7 | 34.7 | 942.8 | -14.1486 | 0
251.9236 | 2016-09-08 10:10 | 42621.4306 | 697.5 | 541.2 | 260.7 | 31.9 | 57.5 | 2.1 | 3.9 | 288.8 | 34.9 | 942.7 | -13.5721 | 0
251.9306 | 2016-09-08 10:20 | 42621.4375 | 723.2 | 561.1 | 260.8 | 32.2 | 55.3 | 2.5 | 4.4 | 259.9 | 18.1 | 942.7 | -14.4484 | 0
251.9375 | 2016-09-08 10:30 | 42621.4444 | 740 | 568.5 | 263.3 | 32.6 | 53.7 | 2.4 | 4.6 | 275.7 | 30.8 | 942.7 | -14.236 | 0
251.9444 | 2016-09-08 10:40 | 42621.4514 | 740.7 | 552 | 270.7 | 32.8 | 52.7 | 2.4 | 4.4 | 277.3 | 26.3 | 942.7 | -13.4388 | 0
251.9514 | 2016-09-08 10:50 | 42621.4583 | 756.4 | 560.5 | 271.7 | 33 | 52.7 | 2.3 | 5.1 | 251.6 | 32.1 | 942.6 | -14.5332 | 0
251.9583 | 2016-09-08 11:00 | 42621.4653 | 774.8 | 576.2 | 270.7 | 33.2 | 51.9 | 2.3 | 4.4 | 294.3 | 34.7 | 942.6 | -14.7037 | 0
251.9653 | 2016-09-08 11:10 | 42621.4722 | 778.9 | 571.6 | 274.1 | 33.6 | 51.1 | 2.7 | 5.4 | 279.2 | 38.8 | 942.5 | -14.1711 | 0
251.9722 | 2016-09-08 11:20 | 42621.4792 | 787.6 | 577.2 | 273.4 | 33.2 | 51 | 3 | 4.4 | 280.8 | 18.9 | 942.4 | -14.5817 | 0
251.9792 | 2016-09-08 11:30 | 42621.4861 | 797.5 | 576.8 | 279.3 | 33.3 | 52.1 | 2.4 | 4.1 | 241.1 | 23.4 | 942.4 | -15.7805 | 0
251.9861 | 2016-09-08 11:40 | 42621.4931 | 795.7 | 551.6 | 298.5 | 33.9 | 51.6 | 2 | 3.6 | 265.2 | 28.7 | 942.4 | -14.3672 | 0
251.9931 | 2016-09-08 11:50 | 42621.5 | 772.6 | 514.3 | 308.5 | 34.7 | 49.9 | 1.9 | 4.1 | 288.6 | 45.2 | 942.3 | -12.5231 | 0
252 | 2016-09-08 12:00 | 42621.5069 | 771.7 | 514.5 | 305.5 | 34.5 | 50.5 | 2.1 | 3.4 | 259.8 | 21.9 | 942.2 | -14.1852 | 0
252.0069 | 2016-09-08 12:10 | 42621.5139 | 809.4 | 567.5 | 294.3 | 34.4 | 48.5 | 2.8 | 4.6 | 253.9 | 28.2 | 942.2 | -17.1087 | 0
252.0139 | 2016-09-08 12:20 | 42621.5208 | 826.7 | 588.3 | 294.8 | 34.7 | 46.9 | 2.7 | 5.1 | 219.4 | 25.7 | 942.2 | -16.9448 | 0
252.0208 | 2016-09-08 12:30 | 42621.5278 | 807.1 | 580.3 | 284.9 | 35 | 46.9 | 2.6 | 4.6 | 230.7 | 35.2 | 942.1 | -16.5258 | 0
252.0278 | 2016-09-08 12:40 | 42621.5347 | 817.3 | 601.6 | 278.2 | 34.8 | 46.9 | 3 | 5.6 | 220.9 | 24.3 | 942 | -18.3816 | 0
252.0347 | 2016-09-08 12:50 | 42621.5417 | 797.2 | 583.7 | 277.7 | 34.9 | 45.9 | 2.9 | 5.6 | 205.8 | 17.2 | 941.9 | -18.5717 | 0
252.0417 | 2016-09-08 13:00 | 42621.5486 | 803.8 | 603.3 | 271.1 | 35.2 | 44.8 | 3.3 | 5.6 | 271.9 | 28.8 | 941.9 | -20.4325 | 0
252.0486 | 2016-09-08 13:10 | 42621.5556 | 785.5 | 594.1 | 264.9 | 34.9 | 45.4 | 3 | 4.6 | 256.8 | 17.7 | 941.8 | -22.7158 | 0
252.0556 | 2016-09-08 13:20 | 42621.5625 | 768.9 | 587.3 | 261.7 | 35.2 | 44.1 | 2.1 | 4.1 | 260.7 | 24.6 | 941.7 | -21.9739 | 0
252.0625 | 2016-09-08 13:30 | 42621.5694 | 775 | 618.5 | 249.3 | 35.4 | 42.8 | 2.9 | 4.6 | 249.9 | 14.6 | 941.6 | -23.0381 | 0
252.0694 | 2016-09-08 13:40 | 42621.5764 | 721.7 | 564.9 | 249.6 | 35.6 | 41.9 | 2.5 | 4.9 | 242 | 41.4 | 941.5 | -21.5971 | 0
252.0764 | 2016-09-08 13:50 | 42621.5833 | 729.9 | 580.2 | 253.6 | 35.5 | 42.2 | 2.7 | 4.9 | 261.9 | 23 | 941.4 | -23.4533 | 0
252.0833 | 2016-09-08 14:00 | 42621.5903 | 710 | 594.1 | 232.6 | 35.5 | 41.6 | 2.3 | 4.4 | 244.2 | 37.4 | 941.3 | -24.5272 | 0
252.0903 | 2016-09-08 14:10 | 42621.5972 | 703.7 | 610.3 | 224.6 | 35.5 | 41.2 | 2.3 | 4.9 | 253.5 | 18.3 | 941.3 | -25.9377 | 0
252.0972 | 2016-09-08 14:20 | 42621.6042 | 648.4 | 555.3 | 224.3 | 36 | 40.4 | 1.7 | 4.4 | 238.8 | 44.7 | 941.1 | -23.2815 | 0
252.1042 | 2016-09-08 14:30 | 42621.6111 | 644.8 | 579.8 | 213.3 | 35.7 | 41.4 | 2.6 | 5.1 | 294 | 21.2 | 941.1 | -26.5074 | 0
252.1111 | 2016-09-08 14:40 | 42621.6181 | 608.3 | 549.1 | 212.2 | 36 | 40.6 | 2.2 | 3.6 | 275.4 | 28 | 941 | -25.6935 | 0
252.1181 | 2016-09-08 14:50 | 42621.625 | 577.5 | 532.4 | 206 | 36 | 39.5 | 2.4 | 4.6 | 288.1 | 22.2 | 941 | -25.9622 | 0
252.125 | 2016-09-08 15:00 | 42621.6319 | 541.2 | 500.5 | 205.1 | 36.1 | 39.3 | 2.2 | 4.1 | 303.5 | 31.6 | 940.9 | -24.3318 | 0
252.1319 | 2016-09-08 15:10 | 42621.6389 | 529.3 | 508.8 | 201.9 | 36.6 | 38.6 | 2.1 | 4.1 | 294.9 | 34.2 | 940.9 | -24.1339 | 0
252.1389 | 2016-09-08 15:20 | 42621.6458 | 487.1 | 473.7 | 194.6 | 36.1 | 39.4 | 1.7 | 3.9 | 234.7 | 18.8 | 940.8 | -24.4198 | 0
252.1458 | 2016-09-08 15:30 | 42621.6528 | 461.6 | 457.6 | 193 | 36.6 | 39 | 1.5 | 3.4 | 271.3 | 35.5 | 940.8 | -22.8449 | 0
252.1528 | 2016-09-08 15:40 | 42621.6597 | 419.3 | 414.2 | 187.6 | 36.3 | 39.1 | 1.8 | 3.6 | 305.4 | 24.5 | 940.8 | -23.0013 | 0
252.1597 | 2016-09-08 15:50 | 42621.6667 | 378.1 | 366 | 185.4 | 37.1 | 37.7 | 0.4 | 1.9 | 351 | 12.3 | 940.7 | -19.4369 | 0
252.1667 | 2016-09-08 16:00 | 42621.6736 | 335.2 | 319.3 | 177.4 | 37.2 | 37.7 | 0.7 | 2.6 | 311.9 | 31.7 | 940.7 | -17.0917 | 0
252.1736 | 2016-09-08 16:10 | 42621.6806 | 328.4 | 323.5 | 178.9 | 37.2 | 38.2 | 1.1 | 2.9 | 299.3 | 27.4 | 940.8 | -18.2513 | 0
252.1806 | 2016-09-08 16:20 | 42621.6875 | 287.1 | 288.5 | 162.5 | 36.7 | 39.6 | 1.7 | 3.6 | 273.4 | 39.6 | 940.7 | -19.0904 | 0
252.1875 | 2016-09-08 16:30 | 42621.6944 | 253.6 | 258 | 151 | 36.8 | 39.4 | 1.4 | 3.4 | 247.9 | 19 | 940.7 | -17.7675 | 0
252.1944 | 2016-09-08 16:40 | 42621.7014 | 213.3 | 226.4 | 131 | 36.1 | 40.5 | 1.2 | 2.1 | 191.3 | 10 | 940.7 | -16.7847 | 0
252.2014 | 2016-09-08 16:50 | 42621.7083 | 171.5 | 178.3 | 112.8 | 35.6 | 41.7 | 1.6 | 2.6 | 199.5 | 13.1 | 940.8 | -14.6204 | 0
252.2083 | 2016-09-08 17:00 | 42621.7153 | 140.7 | 145.9 | 98.2 | 34.8 | 44.6 | 2.4 | 3.9 | 171.3 | 11.2 | 940.8 | -11.7069 | 0
252.2153 | 2016-09-08 17:10 | 42621.7222 | 116 | 115.8 | 86.4 | 34.5 | 45.4 | 1.8 | 2.9 | 168.3 | 10.7 | 940.8 | -10.3388 | 0
252.2222 | 2016-09-08 17:20 | 42621.7292 | 91.3 | 91.7 | 71.2 | 34.2 | 47.4 | 2.1 | 3.4 | 171.4 | 12.3 | 940.8 | -9.1201 | 0
252.2292 | 2016-09-08 17:30 | 42621.7361 | 68.6 | 66.4 | 56.7 | 34 | 47.7 | 2.3 | 3.6 | 164.3 | 12.2 | 940.8 | -6.2233 | 0
252.2361 | 2016-09-08 17:40 | 42621.7431 | 47.7 | 43.5 | 41.8 | 33.8 | 47.9 | 1.8 | 2.9 | 162.1 | 11.7 | 940.9 | -2.4999 | 0
252.2431 | 2016-09-08 17:50 | 42621.75 | 28.7 | 20.5 | 27.1 | 33.5 | 49 | 2.2 | 3.1 | 144.3 | 9.2 | 940.9 | 3.246 | 0
252.25 | 2016-09-08 18:00 | 42621.7569 | 12.6 | 2.8 | 13.3 | 33.2 | 49.4 | 2.1 | 3.1 | 146.2 | 6.5 | 941 | 14.954 | 0
252.2569 | 2016-09-08 18:10 | 42621.7639 | 1.4 | 0 | 2.2 | 33.1 | 49.1 | 2.2 | 3.4 | 143.6 | 8.1 | 941 | 34.0529 | 0
252.2639 | 2016-09-08 18:20 | 42621.7708 | 0 | 0 | 0 | 32.9 | 49.4 | 1.7 | 2.6 | 140.2 | 6.7 | 941 | 0 | 0
252.2708 | 2016-09-08 18:30 | 42621.7778 | 0 | 0 | 0 | 32.7 | 50.4 | 1.5 | 2.6 | 149 | 8.3 | 941.1 | 0 | 0
252.2778 | 2016-09-08 18:40 | 42621.7847 | 0 | 0 | 0 | 32.6 | 51 | 1.5 | 2.4 | 152.4 | 6.5 | 941.1 | 0 | 0
252.2847 | 2016-09-08 18:50 | 42621.7917 | 0 | 0 | 0 | 32.5 | 51.4 | 1 | 1.9 | 148.3 | 3.7 | 941.2 | 0 | 0
252.2917 | 2016-09-08 19:00 | 42621.7986 | 0 | 0 | 0 | 32.3 | 51.8 | 0.4 | 1.1 | 139.9 | 0 | 941.3 | 0 | 0
252.2986 | 2016-09-08 19:10 | 42621.8056 | 0 | 0 | 0 | 32.1 | 53.3 | 0.6 | 1.6 | 139.9 | 0.1 | 941.3 | 0 | 0
252.3056 | 2016-09-08 19:20 | 42621.8125 | 0 | 0 | 0 | 31.6 | 55.9 | 0.9 | 3.4 | 56.8 | 25.9 | 941.5 | 0 | 0
252.3125 | 2016-09-08 19:30 | 42621.8194 | 0 | 0 | 0 | 31.1 | 59.4 | 2.5 | 4.4 | 29.7 | 18.8 | 941.6 | 0 | 0
252.3194 | 2016-09-08 19:40 | 42621.8264 | 0 | 0 | 0 | 30.7 | 63.1 | 1.4 | 3.1 | 37.8 | 22 | 941.7 | 0 | 0
252.3264 | 2016-09-08 19:50 | 42621.8333 | 0 | 0 | 0 | 30.4 | 65.6 | 1.9 | 3.1 | 33.8 | 23.3 | 941.9 | 0 | 0
252.3333 | 2016-09-08 20:00 | 42621.8403 | 0 | 0 | 0 | 30.1 | 68.4 | 1.5 | 3.1 | 29 | 16.5 | 942 | 0 | 0
252.3403 | 2016-09-08 20:10 | 42621.8472 | 0 | 0 | 0 | 29.9 | 70.3 | 1.6 | 3.6 | 45 | 26.3 | 942.1 | 0 | 0
252.3472 | 2016-09-08 20:20 | 42621.8542 | 0 | 0 | 0 | 29.9 | 71 | 1.6 | 3.4 | 47.9 | 23.5 | 942.2 | 0 | 0
252.3542 | 2016-09-08 20:30 | 42621.8611 | 0 | 0 | 0 | 29.7 | 72.5 | 1.3 | 3.1 | 41.2 | 21.4 | 942.2 | 0 | 0
252.3611 | 2016-09-08 20:40 | 42621.8681 | 0 | 0 | 0 | 29.6 | 73 | 1.3 | 3.4 | 79.7 | 18.1 | 942.3 | 0 | 0
252.3681 | 2016-09-08 20:50 | 42621.875 | 0 | 0 | 0 | 29.6 | 73.2 | 1 | 2.1 | 41 | 23.4 | 942.4 | 0 | 0
252.375 | 2016-09-08 21:00 | 42621.8819 | 0 | 0 | 0 | 29.1 | 75 | 0.7 | 2.4 | 41.3 | 15.8 | 942.5 | 0 | 0
252.3819 | 2016-09-08 21:10 | 42621.8889 | 0 | 0 | 0 | 29 | 75.3 | 0.5 | 1.6 | 44.1 | 6.9 | 942.5 | 0 | 0
252.3889 | 2016-09-08 21:20 | 42621.8958 | 0 | 0 | 0 | 29.1 | 75.3 | 0.1 | 1.1 | 38.4 | 0 | 942.6 | 0 | 0
252.3958 | 2016-09-08 21:30 | 42621.9028 | 0 | 0 | 0 | 29.1 | 75.2 | 0.1 | 1.4 | 52.2 | 2.9 | 942.6 | 0 | 0
252.4028 | 2016-09-08 21:40 | 42621.9097 | 0 | 0 | 0 | 28.9 | 75.8 | 0.1 | 1.1 | 42.2 | 0 | 942.7 | 0 | 0
252.4097 | 2016-09-08 21:50 | 42621.9167 | 0 | 0 | 0 | 28.9 | 75.3 | 0.2 | 1.9 | 39.2 | 4.1 | 942.7 | 0 | 0
252.4167 | 2016-09-08 22:00 | 42621.9236 | 0 | 0 | 0 | 28.8 | 75.1 | 0.4 | 1.9 | 47 | 6.3 | 942.7 | 0 | 0
252.4236 | 2016-09-08 22:10 | 42621.9306 | 0 | 0 | 0 | 28.8 | 74.7 | 0.7 | 1.9 | 45.6 | 11.3 | 942.7 | 0 | 0
252.4306 | 2016-09-08 22:20 | 42621.9375 | 0 | 0 | 0 | 28.8 | 74.1 | 1.1 | 2.4 | 35.4 | 13.9 | 942.7 | 0 | 0
252.4375 | 2016-09-08 22:30 | 42621.9444 | 0 | 0 | 0 | 28.6 | 74.5 | 0.5 | 2.4 | 48.6 | 7.1 | 942.7 | 0 | 0
252.4444 | 2016-09-08 22:40 | 42621.9514 | 0 | 0 | 0 | 28.5 | 74.9 | 0.8 | 2.1 | 35 | 13.8 | 942.7 | 0 | 0
252.4514 | 2016-09-08 22:50 | 42621.9583 | 0 | 0 | 0 | 28.4 | 74.8 | 0.7 | 2.1 | 34.7 | 7.5 | 942.7 | 0 | 0
252.4583 | 2016-09-08 23:00 | 42621.9653 | 0 | 0 | 0 | 28.3 | 74.6 | 0.4 | 1.9 | 52.2 | 6.1 | 942.7 | 0 | 0
252.4653 | 2016-09-08 23:10 | 42621.9722 | 0 | 0 | 0 | 28.2 | 75.1 | 0.4 | 2.6 | 48.3 | 1.7 | 942.6 | 0 | 0
252.4722 | 2016-09-08 23:20 | 42621.9792 | 0 | 0 | 0 | 27.9 | 76.5 | 0.6 | 1.9 | 34.1 | 10.6 | 942.6 | 0 | 0
252.4792 | 2016-09-08 23:30 | 42621.9861 | 0 | 0 | 0 | 27.8 | 76.1 | 0.5 | 2.1 | 48.6 | 6.6 | 942.6 | 0 | 0
252.4861 | 2016-09-08 23:40 | 42621.9931 | 0 | 0 | 0 | 27.9 | 75.2 | 0.3 | 1.6 | 82.3 | 8.8 | 942.5 | 0 | 0
252.4931 | 2016-09-08 23:50 | 42622 | 0 | 0 | 0 | 27.8 | 75.6 | 0.2 | 1.4 | 81.7 | 4.1 | 942.5 | 0 | 0
252.5 | 2016-09-09 | 42622.0069 | 0 | 0 | 0 | 27.7 | 76.4 | 0.3 | 1.4 | 62.4 | 3 | 942.5 | 0 | 0
252.5069 | 2016-09-09 00:10 | 42622.0139 | 0 | 0 | 0 | 27.5 | 77.4 | 0.3 | 1.6 | 46.8 | 1.5 | 942.5 | 0 | 0
252.5139 | 2016-09-09 00:20 | 42622.0208 | 0 | 0 | 0 | 27.4 | 78.1 | 0.2 | 2.1 | 58.1 | 10 | 942.5 | 0 | 0
252.5208 | 2016-09-09 00:30 | 42622.0278 | 0 | 0 | 0 | 27.4 | 78.3 | 0.4 | 1.6 | 60.3 | 4.5 | 942.5 | 0 | 0
252.5278 | 2016-09-09 00:40 | 42622.0347 | 0 | 0 | 0 | 27.3 | 78.8 | 0.1 | 1.1 | 57.4 | 0 | 942.4 | 0 | 0
252.5347 | 2016-09-09 00:50 | 42622.0417 | 0 | 0 | 0 | 26.8 | 81 | 0.3 | 1.1 | 57.4 | 0 | 942.4 | 0 | 0
252.5417 | 2016-09-09 01:00 | 42622.0486 | 0 | 0 | 0 | 26.8 | 81.2 | 0.5 | 1.6 | 51.8 | 5.1 | 942.2 | 0 | 0
252.5486 | 2016-09-09 01:10 | 42622.0556 | 0 | 0 | 0 | 26.7 | 81.9 | 0.1 | 1.4 | 41.1 | 0 | 942.2 | 0 | 0
252.5556 | 2016-09-09 01:20 | 42622.0625 | 0 | 0 | 0 | 26.7 | 82.2 | 0.3 | 1.1 | 41.1 | 0 | 942.2 | 0 | 0
252.5625 | 2016-09-09 01:30 | 42622.0694 | 0 | 0 | 0 | 26.5 | 83.2 | 0.6 | 1.4 | 41.1 | 0 | 942.1 | 0 | 0
252.5694 | 2016-09-09 01:40 | 42622.0764 | 0 | 0 | 0 | 26.4 | 83.7 | 0.3 | 1.4 | 38.5 | 4.5 | 942 | 0 | 0
252.5764 | 2016-09-09 01:50 | 42622.0833 | 0 | 0 | 0 | 26.4 | 83.6 | 1.2 | 2.1 | 31.8 | 8 | 941.9 | 0 | 0
252.5833 | 2016-09-09 02:00 | 42622.0903 | 0 | 0 | 0 | 26.4 | 83.2 | 1 | 2.1 | 38 | 5 | 941.8 | 0 | 0
252.5903 | 2016-09-09 02:10 | 42622.0972 | 0 | 0 | 0 | 26.4 | 83.5 | 0.3 | 1.6 | 35.1 | 0.8 | 941.8 | 0 | 0
252.5972 | 2016-09-09 02:20 | 42622.1042 | 0 | 0 | 0 | 26.4 | 83.8 | 0.5 | 1.4 | 37.8 | 0.1 | 941.7 | 0 | 0
252.6042 | 2016-09-09 02:30 | 42622.1111 | 0 | 0 | 0 | 26.4 | 83.8 | 0.1 | 1.6 | 44.2 | 1.3 | 941.7 | 0 | 0
252.6111 | 2016-09-09 02:40 | 42622.1181 | 0 | 0 | 0 | 26.5 | 83.3 | 0.4 | 1.4 | 49.3 | 0 | 941.6 | 0 | 0
252.6181 | 2016-09-09 02:50 | 42622.125 | 0 | 0 | 0 | 26.3 | 84.2 | 0 | 0.7 | 49.3 | 0 | 941.6 | 0 | 0
252.625 | 2016-09-09 03:00 | 42622.1319 | 0 | 0 | 0 | 26.1 | 85.1 | 0.5 | 1.6 | 300.5 | 19.1 | 941.6 | 0 | 0
252.6319 | 2016-09-09 03:10 | 42622.1389 | 0 | 0 | 0 | 26.3 | 84.3 | 0.2 | 1.4 | 296.3 | 0.4 | 941.6 | 0 | 0
252.6389 | 2016-09-09 03:20 | 42622.1458 | 0 | 0 | 0 | 26.3 | 83.7 | 0.3 | 1.4 | 297 | 0 | 941.5 | 0 | 0
252.6458 | 2016-09-09 03:30 | 42622.1528 | 0 | 0 | 0 | 26.5 | 82.8 | 0.3 | 1.1 | 299.1 | 0.3 | 941.5 | 0 | 0
252.6528 | 2016-09-09 03:40 | 42622.1597 | 0 | 0 | 0 | 26.3 | 83.9 | 0 | 0 | 0 | 0 | 941.5 | 0 | 0
252.6597 | 2016-09-09 03:50 | 42622.1667 | 0 | 0 | 0 | 26.1 | 84.2 | 0 | 0.7 | 299.2 | 0 | 941.4 | 0 | 0
252.6667 | 2016-09-09 04:00 | 42622.1736 | 0 | 0 | 0 | 26.1 | 84.6 | 0 | 0.7 | 299.2 | 0 | 941.5 | 0 | 0
252.6736 | 2016-09-09 04:10 | 42622.1806 | 0 | 0 | 0 | 25.9 | 85.4 | 0 | 0 | 0 | 0 | 941.6 | 0 | 0
252.6806 | 2016-09-09 04:20 | 42622.1875 | 0 | 0 | 0 | 25.9 | 85.1 | 0.1 | 1.1 | 299.2 | 0 | 941.6 | 0 | 0
252.6875 | 2016-09-09 04:30 | 42622.1944 | 0 | 0 | 0 | 25.7 | 86.1 | 0 | 0.7 | 299.2 | 0 | 941.7 | 0 | 0
252.6944 | 2016-09-09 04:40 | 42622.2014 | 0 | 0 | 0 | 25.8 | 85.9 | 0.1 | 0.7 | 299.2 | 0 | 941.7 | 0 | 0
252.7014 | 2016-09-09 04:50 | 42622.2083 | 0 | 0 | 0 | 25.7 | 86.5 | 0.6 | 1.1 | 299.2 | 0.1 | 941.8 | 0 | 0
252.7083 | 2016-09-09 05:00 | 42622.2153 | 0 | 0 | 0 | 25.8 | 85.9 | 0.6 | 1.4 | 299.2 | 0.1 | 941.8 | 0 | 0
252.7153 | 2016-09-09 05:10 | 42622.2222 | 0 | 0 | 0 | 25.7 | 86.2 | 0 | 0 | 0 | 0 | 941.9 | 0 | 0
252.7222 | 2016-09-09 05:20 | 42622.2292 | 0 | 0 | 0 | 25.5 | 86.9 | 0 | 0 | 0 | 0 | 942 | 0 | 0
252.7292 | 2016-09-09 05:30 | 42622.2361 | 0 | 0 | 0 | 25.5 | 87.9 | 0 | 0 | 0 | 0 | 942 | 0 | 0
252.7361 | 2016-09-09 05:40 | 42622.2431 | 0 | 0 | 0 | 25.5 | 88.1 | 0.3 | 1.1 | 299.2 | 0 | 942.1 | 0 | 0
252.7431 | 2016-09-09 05:50 | 42622.25 | 1 | 0 | 1.4 | 25.4 | 88.5 | 0.3 | 1.1 | 299.2 | 0 | 942.2 | 21.1554 | 0
252.75 | 2016-09-09 06:00 | 42622.2569 | 10.2 | 0 | 10.8 | 25.4 | 88.6 | 0.8 | 1.4 | 299.2 | 0.1 | 942.3 | 11.3938 | 0
252.7569 | 2016-09-09 06:10 | 42622.2639 | 22.8 | 2 | 22.9 | 25.4 | 88.5 | 0.7 | 1.4 | 286 | 27.8 | 942.3 | 3.1413 | 0
252.7639 | 2016-09-09 06:20 | 42622.2708 | 38.7 | 10.6 | 37.2 | 25.5 | 88.6 | 0.4 | 1.1 | 346.1 | 0 | 942.4 | -1.5881 | 0
252.7708 | 2016-09-09 06:30 | 42622.2778 | 60.5 | 30 | 54.9 | 25.8 | 88 | 0 | 1.1 | 346.1 | 0 | 942.4 | -5.3063 | 0
252.7778 | 2016-09-09 06:40 | 42622.2847 | 84.5 | 52.8 | 72.6 | 26.2 | 86.1 | 0 | 1.1 | 346.1 | 0 | 942.4 | -8.5145 | 0
252.7847 | 2016-09-09 06:50 | 42622.2917 | 112.5 | 87 | 90.2 | 26.8 | 84.3 | 0.1 | 1.1 | 346.1 | 0 | 942.5 | -10.2287 | 0
252.7917 | 2016-09-09 07:00 | 42622.2986 | 139.1 | 114.9 | 105.9 | 27.4 | 81.8 | 0.1 | 1.1 | 346.1 | 0 | 942.6 | -10.6951 | 0
252.7986 | 2016-09-09 07:10 | 42622.3056 | 161.8 | 129.7 | 119.7 | 27.5 | 81 | 0.2 | 1.6 | 4.2 | 5.9 | 942.6 | -11.124 | 0
252.8056 | 2016-09-09 07:20 | 42622.3125 | 188.7 | 149.8 | 135 | 27.7 | 80.3 | 0.4 | 1.6 | 59.3 | 1.6 | 942.8 | -11.4039 | 0
252.8125 | 2016-09-09 07:30 | 42622.3194 | 219.2 | 177.3 | 149.8 | 28.1 | 79.2 | 0.2 | 1.1 | 59.6 | 0 | 942.9 | -11.9242 | 0
252.8194 | 2016-09-09 07:40 | 42622.3264 | 249.8 | 201.9 | 163.8 | 28.6 | 76.9 | 0.3 | 1.4 | 25.1 | 12.8 | 943 | -13.2003 | 0
252.8264 | 2016-09-09 07:50 | 42622.3333 | 279 | 222.5 | 177 | 28.7 | 76.2 | 0.7 | 1.9 | 79.4 | 18.8 | 943 | -13.4955 | 0
252.8333 | 2016-09-09 08:00 | 42622.3403 | 312 | 246.5 | 190.7 | 29.2 | 73.8 | 0.4 | 1.9 | 52.2 | 8.2 | 943.2 | -14.9844 | 0
252.8403 | 2016-09-09 08:10 | 42622.3472 | 346.5 | 276.7 | 201.6 | 29.4 | 72.3 | 0.7 | 1.9 | 99.9 | 12.3 | 943.2 | -16.1529 | 0
252.8472 | 2016-09-09 08:20 | 42622.3542 | 372.9 | 287.9 | 213.2 | 29.3 | 71.8 | 1.1 | 2.1 | 100.4 | 19.7 | 943.3 | -16.3806 | 0
252.8542 | 2016-09-09 08:30 | 42622.3611 | 399.7 | 299.1 | 224.9 | 29.6 | 70.7 | 0.9 | 1.9 | 86.3 | 22.9 | 943.4 | -16.4226 | 0
252.8611 | 2016-09-09 08:40 | 42622.3681 | 425.7 | 314.3 | 233.1 | 29.7 | 69.9 | 0.8 | 1.9 | 43.7 | 18.9 | 943.5 | -16.5125 | 0
252.8681 | 2016-09-09 08:50 | 42622.375 | 459.4 | 340.1 | 241.8 | 30.2 | 68.3 | 0.7 | 2.6 | 106.4 | 5.6 | 943.5 | -16.976 | 0
252.875 | 2016-09-09 09:00 | 42622.3819 | 480.7 | 349.4 | 248.3 | 30.5 | 67.2 | 1 | 3.1 | 87.3 | 24.8 | 943.5 | -16.283 | 0
252.8819 | 2016-09-09 09:10 | 42622.3889 | 516.8 | 378.5 | 255.3 | 30.9 | 63.8 | 1.2 | 2.1 | 186.8 | 23.6 | 943.5 | -17.3884 | 0
252.8889 | 2016-09-09 09:20 | 42622.3958 | 555.4 | 409.3 | 263.7 | 31.2 | 62.5 | 1.1 | 2.6 | 239.4 | 25.4 | 943.6 | -16.9153 | 0
252.8958 | 2016-09-09 09:30 | 42622.4028 | 590.9 | 431.5 | 272.9 | 31.6 | 60.1 | 1.2 | 2.9 | 184.7 | 8.1 | 943.7 | -18.2586 | 0
252.9028 | 2016-09-09 09:40 | 42622.4097 | 607.8 | 430 | 281.6 | 32 | 58.4 | 1 | 3.1 | 188.5 | 26 | 943.7 | -17.8023 | 0
252.9097 | 2016-09-09 09:50 | 42622.4167 | 620.2 | 426.2 | 287.7 | 31.6 | 59.6 | 1.6 | 3.1 | 144.9 | 21 | 943.8 | -17.988 | 0
252.9167 | 2016-09-09 10:00 | 42622.4236 | 643.7 | 439.4 | 292 | 31.6 | 59 | 1.1 | 2.9 | 177.8 | 25.9 | 943.8 | -18.9378 | 0
252.9236 | 2016-09-09 10:10 | 42622.4306 | 635.5 | 413.6 | 298.4 | 32.2 | 57.5 | 1.2 | 3.1 | 255.2 | 31.3 | 943.8 | -15.9614 | 0
252.9306 | 2016-09-09 10:20 | 42622.4375 | 668.2 | 435.3 | 306.3 | 32.5 | 57.1 | 0.7 | 2.4 | 203 | 41 | 943.7 | -16.6391 | 0
252.9375 | 2016-09-09 10:30 | 42622.4444 | 712.6 | 482 | 304.7 | 32.7 | 56.2 | 1.9 | 4.1 | 182.1 | 21.5 | 943.6 | -18.2696 | 0
252.9444 | 2016-09-09 10:40 | 42622.4514 | 716.7 | 478.3 | 305.4 | 32.7 | 55.8 | 1.8 | 3.1 | 208.3 | 46.5 | 943.6 | -18.1439 | 0
252.9514 | 2016-09-09 10:50 | 42622.4583 | 725.3 | 473.8 | 313.2 | 33.4 | 54.1 | 1 | 3.1 | 155.4 | 24.2 | 943.6 | -16.7122 | 0
252.9583 | 2016-09-09 11:00 | 42622.4653 | 728.4 | 462.1 | 321.4 | 33.1 | 54.9 | 1.6 | 3.4 | 100.8 | 32.2 | 943.5 | -16.5614 | 0
252.9653 | 2016-09-09 11:10 | 42622.4722 | 754.8 | 468.5 | 337.8 | 33.1 | 55.3 | 2.1 | 3.6 | 149.4 | 22.6 | 943.5 | -16.9991 | 0
252.9722 | 2016-09-09 11:20 | 42622.4792 | 774.5 | 479.2 | 344.6 | 33.5 | 54 | 2.2 | 3.6 | 160.6 | 47.4 | 943.5 | -17.2252 | 0
252.9792 | 2016-09-09 11:30 | 42622.4861 | 779.9 | 469.7 | 356 | 33.9 | 51.7 | 1.5 | 3.9 | 185.6 | 25 | 943.5 | -16.692 | 0
252.9861 | 2016-09-09 11:40 | 42622.4931 | 799.8 | 467.1 | 376.9 | 34.2 | 50.5 | 1.8 | 3.6 | 175.5 | 38.9 | 943.4 | -15.9478 | 0
252.9931 | 2016-09-09 11:50 | 42622.5 | 604.8 | 243.3 | 384.1 | 34.4 | 50.5 | 0.8 | 2.1 | 96.1 | 20.2 | 943.3 | -8.1028 | 0
253 | 2016-09-09 12:00 | 42622.5069 | 684.3 | 334.3 | 380.3 | 35.2 | 48.2 | 1.1 | 3.1 | 223.4 | 48 | 943.2 | -11.6701 | 0
253.0069 | 2016-09-09 12:10 | 42622.5139 | 576.1 | 240.7 | 357.2 | 34.3 | 49.9 | 2.8 | 5.4 | 164.7 | 42.8 | 943.2 | -8.6378 | 0
253.0139 | 2016-09-09 12:20 | 42622.5208 | 768.7 | 413.5 | 392.7 | 34.1 | 49.7 | 2.8 | 4.6 | 181.2 | 16.6 | 943.2 | -15.9272 | 0
253.0208 | 2016-09-09 12:30 | 42622.5278 | 805.2 | 479.3 | 372.4 | 35.1 | 48.5 | 1.6 | 3.4 | 174.5 | 25.3 | 943 | -17.2172 | 0
253.0278 | 2016-09-09 12:40 | 42622.5347 | 788.7 | 458.5 | 377.8 | 35.3 | 46.7 | 1.3 | 3.1 | 158.7 | 27.5 | 942.9 | -15.8743 | 0
253.0347 | 2016-09-09 12:50 | 42622.5417 | 420.4 | 151.6 | 284.7 | 35 | 47.4 | 2.4 | 4.6 | 203.1 | 36.2 | 942.9 | -6.3448 | 0
253.0417 | 2016-09-09 13:00 | 42622.5486 | 264.7 | 13.6 | 250.4 | 34.9 | 47.2 | 0.7 | 1.9 | 283.3 | 29.8 | 942.8 | -3.2119 | 0
253.0486 | 2016-09-09 13:10 | 42622.5556 | 564.4 | 280.3 | 323.2 | 34.8 | 47.5 | 1.3 | 4.1 | 140.1 | 31.5 | 942.7 | -6.6762 | 1
253.0556 | 2016-09-09 13:20 | 42622.5625 | 780.6 | 492.7 | 367 | 34.8 | 47 | 3.2 | 6.2 | 183.6 | 25.2 | 942.5 | -6.2849 | 0
253.0625 | 2016-09-09 13:30 | 42622.5694 | 603.3 | 337.4 | 323.4 | 35 | 46 | 3.2 | 6.2 | 187.1 | 25.7 | 942.4 | -5.7013 | 0
253.0694 | 2016-09-09 13:40 | 42622.5764 | 445.3 | 181.4 | 298.2 | 34.3 | 47.3 | 1.4 | 2.6 | 134.1 | 13.6 | 942.3 | -2.1889 | 0
253.0764 | 2016-09-09 13:50 | 42622.5833 | 407.7 | 100.9 | 326.4 | 35.1 | 44.9 | 1.5 | 4.1 | 253.2 | 45.2 | 942.2 | -2.6316 | 0
253.0833 | 2016-09-09 14:00 | 42622.5903 | 729.4 | 451.2 | 376.6 | 35.3 | 44.4 | 2.2 | 3.6 | 175.7 | 26.1 | 942.1 | -8.2418 | 0
253.0903 | 2016-09-09 14:10 | 42622.5972 | 711.4 | 489.4 | 337.8 | 35.5 | 43.9 | 3.1 | 4.6 | 200.7 | 29 | 942 | -9.3042 | 0
253.0972 | 2016-09-09 14:20 | 42622.6042 | 659.9 | 471.4 | 310.1 | 35.3 | 44.8 | 2.1 | 4.1 | 151.4 | 27 | 941.9 | -8.394 | 0
253.1042 | 2016-09-09 14:30 | 42622.6111 | 347.4 | 153.2 | 236.9 | 35.4 | 44.2 | 2 | 4.4 | 192.1 | 26.2 | 941.8 | -2.9416 | 0
253.1111 | 2016-09-09 14:40 | 42622.6181 | 495.9 | 315 | 276.9 | 35.2 | 44.1 | 2.7 | 4.9 | 173.6 | 21.2 | 941.7 | -4.6771 | 0
253.1181 | 2016-09-09 14:50 | 42622.625 | 576.6 | 443.5 | 278.1 | 35.4 | 42.6 | 2.8 | 4.9 | 197.3 | 32 | 941.6 | -7.93 | 0
253.125 | 2016-09-09 15:00 | 42622.6319 | 348.7 | 177.2 | 234.4 | 35.6 | 41.6 | 2.3 | 4.1 | 199.8 | 31.8 | 941.6 | -2.4509 | 0
253.1319 | 2016-09-09 15:10 | 42622.6389 | 506 | 424 | 242.3 | 35.3 | 42.4 | 1.8 | 3.4 | 142.5 | 41.3 | 941.4 | -8.2099 | 0
253.1389 | 2016-09-09 15:20 | 42622.6458 | 470.5 | 414.9 | 222.8 | 36 | 40.3 | 2.1 | 4.4 | 236.7 | 24.6 | 941.3 | -10.0153 | 0
253.1458 | 2016-09-09 15:30 | 42622.6528 | 448 | 417.7 | 210 | 36 | 39.9 | 2.4 | 4.6 | 241.1 | 25.3 | 941.3 | -11.3254 | 0
253.1528 | 2016-09-09 15:40 | 42622.6597 | 415.5 | 410.1 | 194.2 | 35.9 | 39.1 | 1.9 | 3.4 | 169.7 | 26.5 | 941.2 | -10.9488 | 0
253.1597 | 2016-09-09 15:50 | 42622.6667 | 385.6 | 402.4 | 181.6 | 35.6 | 39.4 | 2.3 | 4.9 | 168.3 | 12.4 | 941.1 | -9.276 | 0
253.1667 | 2016-09-09 16:00 | 42622.6736 | 336.8 | 353.6 | 168.6 | 35.7 | 38.9 | 2 | 3.1 | 146.1 | 13.5 | 941.1 | -8.4065 | 0
253.1736 | 2016-09-09 16:10 | 42622.6806 | 316.8 | 355.3 | 159.4 | 35.7 | 38.6 | 2.1 | 4.4 | 168.6 | 32.4 | 941.1 | -8.2573 | 0
253.1806 | 2016-09-09 16:20 | 42622.6875 | 281.5 | 326.1 | 147.9 | 35.4 | 39 | 2.3 | 3.6 | 166.9 | 9 | 941.1 | -7.4559 | 0
253.1875 | 2016-09-09 16:30 | 42622.6944 | 245.3 | 294.6 | 134.3 | 35.7 | 38.1 | 2.5 | 4.1 | 187.1 | 10.1 | 941.1 | -7.4739 | 0
253.1944 | 2016-09-09 16:40 | 42622.7014 | 217.9 | 277.1 | 122.9 | 35.5 | 38.7 | 2.1 | 2.9 | 178 | 12.5 | 941.1 | -7.5071 | 0
253.2014 | 2016-09-09 16:50 | 42622.7083 | 183.6 | 239.2 | 109.6 | 35.6 | 37.8 | 1.5 | 2.1 | 175.6 | 9.1 | 941.1 | -7.7955 | 0
253.2083 | 2016-09-09 17:00 | 42622.7153 | 152.3 | 204 | 96.1 | 35.5 | 38.6 | 1.7 | 2.9 | 174.9 | 19.8 | 941 | -8.1131 | 0
253.2153 | 2016-09-09 17:10 | 42622.7222 | 120 | 161.4 | 81.5 | 34.9 | 40.3 | 2.1 | 3.1 | 166.4 | 10.6 | 941 | -6.0438 | 0
253.2222 | 2016-09-09 17:20 | 42622.7292 | 91.9 | 118.5 | 67.6 | 35.1 | 40 | 1.3 | 2.1 | 180 | 3.2 | 941 | -6.3691 | 0
253.2292 | 2016-09-09 17:30 | 42622.7361 | 64.1 | 73.6 | 51.9 | 35 | 40.6 | 0.8 | 1.6 | 185.2 | 0.1 | 940.9 | -3.0915 | 0
253.2361 | 2016-09-09 17:40 | 42622.7431 | 41.2 | 40.7 | 36.2 | 34.5 | 42.2 | 1.2 | 1.9 | 172.6 | 14 | 940.9 | 0.20585 | 0
253.2431 | 2016-09-09 17:50 | 42622.75 | 22.8 | 14.3 | 22 | 34.2 | 42.5 | 0.5 | 1.4 | 160.3 | 0.1 | 940.9 | 5.2041 | 0
253.25 | 2016-09-09 18:00 | 42622.7569 | 7.8 | 1.6 | 8.2 | 33.9 | 43.3 | 1 | 1.6 | 160.2 | 0.1 | 941 | 9.1625 | 0
253.2569 | 2016-09-09 18:10 | 42622.7639 | 0 | 0 | 0 | 33.6 | 43.7 | 0.9 | 1.9 | 155 | 11.4 | 941 | 0 | 0
253.2639 | 2016-09-09 18:20 | 42622.7708 | 0 | 0 | 0 | 33.4 | 44.5 | 1.1 | 2.1 | 128.1 | 7.1 | 941.1 | 0 | 0
253.2708 | 2016-09-09 18:30 | 42622.7778 | 0 | 0 | 0 | 33.1 | 46.5 | 1.2 | 2.1 | 132 | 4 | 941.1 | 0 | 0
253.2778 | 2016-09-09 18:40 | 42622.7847 | 0 | 0 | 0 | 32.8 | 47.9 | 1.5 | 2.4 | 150.8 | 4.1 | 941.2 | 0 | 0
253.2847 | 2016-09-09 18:50 | 42622.7917 | 0 | 0 | 0 | 32.5 | 49.2 | 0.8 | 2.1 | 117 | 21.1 | 941.3 | 0 | 0
253.2917 | 2016-09-09 19:00 | 42622.7986 | 0 | 0 | 0 | 32 | 52.5 | 1.1 | 3.4 | 41.8 | 12.9 | 941.4 | 0 | 0
253.2986 | 2016-09-09 19:10 | 42622.8056 | 0 | 0 | 0 | 31.7 | 55.7 | 2.4 | 4.6 | 98 | 37 | 941.5 | 0 | 0
253.3056 | 2016-09-09 19:20 | 42622.8125 | 0 | 0 | 0 | 31.6 | 56.7 | 1.4 | 2.9 | 52.1 | 25.4 | 941.6 | 0 | 0
253.3125 | 2016-09-09 19:30 | 42622.8194 | 0 | 0 | 0 | 31.5 | 58.1 | 1.1 | 2.9 | 42.5 | 22.5 | 941.6 | 0 | 0
253.3194 | 2016-09-09 19:40 | 42622.8264 | 0 | 0 | 0 | 31.2 | 60.4 | 1.8 | 4.6 | 67.2 | 33.7 | 941.7 | 0 | 0
253.3264 | 2016-09-09 19:50 | 42622.8333 | 0 | 0 | 0 | 31.1 | 57.5 | 2.7 | 4.1 | 113.9 | 11.1 | 941.8 | 0 | 0
253.3333 | 2016-09-09 20:00 | 42622.8403 | 0 | 0 | 0 | 31.1 | 57.9 | 2.5 | 5.1 | 109.5 | 13.1 | 941.9 | 0 | 0
253.3403 | 2016-09-09 20:10 | 42622.8472 | 0 | 0 | 0 | 30.8 | 62.7 | 1 | 2.4 | 73.5 | 19 | 942.1 | 0 | 0
253.3472 | 2016-09-09 20:20 | 42622.8542 | 0 | 0 | 0 | 30.4 | 67.3 | 0.5 | 2.6 | 76.6 | 12.5 | 942.2 | 0 | 0
253.3542 | 2016-09-09 20:30 | 42622.8611 | 0 | 0 | 0 | 30.1 | 69.3 | 0.5 | 1.9 | 76.7 | 10.5 | 942.3 | 0 | 0
253.3611 | 2016-09-09 20:40 | 42622.8681 | 0 | 0 | 0 | 30 | 70 | 0.8 | 2.6 | 78.7 | 20.9 | 942.3 | 0 | 0
253.3681 | 2016-09-09 20:50 | 42622.875 | 0 | 0 | 0 | 30 | 69.9 | 1.7 | 3.4 | 77.6 | 24.6 | 942.4 | 0 | 0
253.375 | 2016-09-09 21:00 | 42622.8819 | 0 | 0 | 0 | 30 | 70 | 1.6 | 2.6 | 122.1 | 32.4 | 942.4 | 0 | 0
253.3819 | 2016-09-09 21:10 | 42622.8889 | 0 | 0 | 0 | 29.8 | 70.1 | 1.8 | 3.4 | 84.1 | 14.7 | 942.4 | 0 | 0
253.3889 | 2016-09-09 21:20 | 42622.8958 | 0 | 0 | 0 | 29.7 | 70.7 | 0.5 | 2.1 | 49.9 | 14.5 | 942.3 | 0 | 0
253.3958 | 2016-09-09 21:30 | 42622.9028 | 0 | 0 | 0 | 29.3 | 72.3 | 0.7 | 1.9 | 39.2 | 10.8 | 942.3 | 0 | 0
253.4028 | 2016-09-09 21:40 | 42622.9097 | 0 | 0 | 0 | 28.8 | 74.8 | 1 | 2.1 | 36.7 | 10.8 | 942.2 | 0 | 0
253.4097 | 2016-09-09 21:50 | 42622.9167 | 0 | 0 | 0 | 28.9 | 73.7 | 1.4 | 2.4 | 28 | 10.8 | 942.3 | 0 | 0
253.4167 | 2016-09-09 22:00 | 42622.9236 | 0 | 0 | 0 | 28.8 | 73 | 1.3 | 2.4 | 27.6 | 11.4 | 942.2 | 0 | 0
253.4236 | 2016-09-09 22:10 | 42622.9306 | 0 | 0 | 0 | 28.7 | 72.9 | 1.2 | 2.4 | 32.4 | 11 | 942.1 | 0 | 0
253.4306 | 2016-09-09 22:20 | 42622.9375 | 0 | 0 | 0 | 28.6 | 72.6 | 0.8 | 2.6 | 18.6 | 6.7 | 942.2 | 0 | 0
253.4375 | 2016-09-09 22:30 | 42622.9444 | 0 | 0 | 0 | 28.4 | 73 | 0.5 | 1.9 | 26.8 | 10.9 | 942.2 | 0 | 0
253.4444 | 2016-09-09 22:40 | 42622.9514 | 0 | 0 | 0 | 28.4 | 72.5 | 0.6 | 2.1 | 48.9 | 7.6 | 942.1 | 0 | 0
253.4514 | 2016-09-09 22:50 | 42622.9583 | 0 | 0 | 0 | 28.4 | 72.4 | 0.3 | 1.6 | 58.9 | 5.6 | 942.1 | 0 | 0
253.4583 | 2016-09-09 23:00 | 42622.9653 | 0 | 0 | 0 | 28.3 | 72.6 | 0.8 | 1.9 | 49.5 | 5.6 | 942.1 | 0 | 0
253.4653 | 2016-09-09 23:10 | 42622.9722 | 0 | 0 | 0 | 28.3 | 72.6 | 0.5 | 1.9 | 39.6 | 0.3 | 942 | 0 | 0
253.4722 | 2016-09-09 23:20 | 42622.9792 | 0 | 0 | 0 | 28.2 | 72.8 | 0.2 | 1.4 | 39.4 | 0 | 942 | 0 | 0
253.4792 | 2016-09-09 23:30 | 42622.9861 | 0 | 0 | 0 | 28 | 73.3 | 0 | 0.7 | 39.4 | 0 | 941.9 | 0 | 0
253.4861 | 2016-09-09 23:40 | 42622.9931 | 0 | 0 | 0 | 27.9 | 74.2 | 0.1 | 1.1 | 39.5 | 0 | 941.9 | 0 | 0
253.4931 | 2016-09-09 23:50 | 42623 | 0 | 0 | 0 | 27.7 | 75.2 | 0.1 | 1.1 | 39.5 | 0 | 941.8 | 0 | 0
253.5 | 2016-09-10 | 42623.0069 | 0 | 0 | 0 | 27.7 | 76.2 | 0 | 0 | 0 | 0 | 941.8 | 0 | 0
253.5069 | 2016-09-10 00:10 | 42623.0139 | 0 | 0 | 0 | 27.5 | 76.7 | 0 | 0 | 0 | 0 | 941.7 | 0 | 0
253.5139 | 2016-09-10 00:20 | 42623.0208 | 0 | 0 | 0 | 27.3 | 78.1 | 0 | 0 | 0 | 0 | 941.6 | 0 | 0
253.5208 | 2016-09-10 00:30 | 42623.0278 | 0 | 0 | 0 | 27.2 | 78.8 | 0.1 | 0.7 | 39.5 | 0 | 941.6 | 0 | 0
253.5278 | 2016-09-10 00:40 | 42623.0347 | 0 | 0 | 0 | 27 | 79.7 | 0.3 | 1.1 | 39.5 | 0 | 941.4 | 0 | 0
253.5347 | 2016-09-10 00:50 | 42623.0417 | 0 | 0 | 0 | 26.9 | 80 | 0.1 | 1.1 | 39.5 | 0 | 941.3 | 0 | 0
253.5417 | 2016-09-10 01:00 | 42623.0486 | 0 | 0 | 0 | 26.8 | 80.4 | 0 | 0 | 0 | 0 | 941.3 | 0 | 0
253.5486 | 2016-09-10 01:10 | 42623.0556 | 0 | 0 | 0 | 26.7 | 81 | 0 | 1.1 | 39.4 | 0 | 941.2 | 0 | 0
253.5556 | 2016-09-10 01:20 | 42623.0625 | 0 | 0 | 0 | 26.8 | 80.7 | 0.2 | 1.1 | 39.5 | 0 | 941.2 | 0 | 0
253.5625 | 2016-09-10 01:30 | 42623.0694 | 0 | 0 | 0 | 26.6 | 81.4 | 0.4 | 1.4 | 39.4 | 0.1 | 941.1 | 0 | 0
253.5694 | 2016-09-10 01:40 | 42623.0764 | 0 | 0 | 0 | 26.4 | 81.8 | 0.3 | 1.6 | 39.4 | 0 | 941 | 0 | 0
253.5764 | 2016-09-10 01:50 | 42623.0833 | 0 | 0 | 0 | 26.4 | 81.7 | 0.1 | 1.1 | 39.4 | 0 | 940.9 | 0 | 0
253.5833 | 2016-09-10 02:00 | 42623.0903 | 0 | 0 | 0 | 26.2 | 82.3 | 0.8 | 1.6 | 39.4 | 0 | 940.9 | 0 | 0
253.5903 | 2016-09-10 02:10 | 42623.0972 | 0 | 0 | 0 | 26.1 | 82.4 | 1.1 | 1.6 | 5.4 | 12.7 | 940.8 | 0 | 0
253.5972 | 2016-09-10 02:20 | 42623.1042 | 0 | 0 | 0 | 26 | 82.3 | 0.6 | 1.1 | 0 | 0 | 940.7 | 0 | 0
253.6042 | 2016-09-10 02:30 | 42623.1111 | 0 | 0 | 0 | 26 | 81.9 | 0.5 | 1.1 | 0 | 0 | 940.7 | 0 | 0
253.6111 | 2016-09-10 02:40 | 42623.1181 | 0 | 0 | 0 | 26.1 | 81.1 | 0.2 | 1.1 | 0 | 0 | 940.5 | 0 | 0
253.6181 | 2016-09-10 02:50 | 42623.125 | 0 | 0 | 0 | 26.1 | 81 | 0 | 0.7 | 0 | 0 | 940.5 | 0 | 0
253.625 | 2016-09-10 03:00 | 42623.1319 | 0 | 0 | 0 | 26 | 81.3 | 0.5 | 1.1 | 0 | 0 | 940.5 | 0 | 0
253.6319 | 2016-09-10 03:10 | 42623.1389 | 0 | 0 | 0 | 25.9 | 81.9 | 0.2 | 0.7 | 0 | 0 | 940.4 | 0 | 0
253.6389 | 2016-09-10 03:20 | 42623.1458 | 0 | 0 | 0 | 25.9 | 81.6 | 0.1 | 1.1 | 0 | 0 | 940.4 | 0 | 0
253.6458 | 2016-09-10 03:30 | 42623.1528 | 0 | 0 | 0 | 25.8 | 82.3 | 0 | 0.7 | 0 | 0 | 940.3 | 0 | 0
253.6528 | 2016-09-10 03:40 | 42623.1597 | 0 | 0 | 0 | 25.7 | 83 | 0 | 0 | 0 | 0 | 940.3 | 0 | 0
253.6597 | 2016-09-10 03:50 | 42623.1667 | 0 | 0 | 0 | 25.6 | 83.2 | 0.2 | 1.1 | 0 | 0 | 940.3 | 0 | 0
253.6667 | 2016-09-10 04:00 | 42623.1736 | 0 | 0 | 0 | 25.6 | 82.9 | 0.3 | 1.1 | 0 | 0 | 940.4 | 0 | 0
253.6736 | 2016-09-10 04:10 | 42623.1806 | 0 | 0 | 0 | 25.6 | 83 | 0 | 0.7 | 0 | 0 | 940.4 | 0 | 0
253.6806 | 2016-09-10 04:20 | 42623.1875 | 0 | 0 | 0 | 25.4 | 83.9 | 0 | 0.7 | 0 | 0 | 940.4 | 0 | 0
253.6875 | 2016-09-10 04:30 | 42623.1944 | 0 | 0 | 0 | 25.6 | 83.7 | 0.5 | 1.1 | 0 | 0 | 940.5 | 0 | 0
253.6944 | 2016-09-10 04:40 | 42623.2014 | 0 | 0 | 0 | 25.3 | 84.9 | 0.3 | 1.1 | 0 | 0 | 940.6 | 0 | 0
253.7014 | 2016-09-10 04:50 | 42623.2083 | 0 | 0 | 0 | 25 | 86.2 | 0.3 | 1.4 | 7.6 | 7.4 | 940.6 | 0 | 0
253.7083 | 2016-09-10 05:00 | 42623.2153 | 0 | 0 | 0 | 25 | 86.1 | 0.2 | 1.6 | 17.7 | 3 | 940.7 | 0 | 0
253.7153 | 2016-09-10 05:10 | 42623.2222 | 0 | 0 | 0 | 24.9 | 86.3 | 0.1 | 1.4 | 21.4 | 0 | 940.8 | 0 | 0
253.7222 | 2016-09-10 05:20 | 42623.2292 | 0 | 0 | 0 | 24.9 | 86.2 | 0.5 | 1.4 | 21.6 | 0.1 | 940.8 | 0 | 0
253.7292 | 2016-09-10 05:30 | 42623.2361 | 0 | 0 | 0 | 24.7 | 87.4 | 0.6 | 1.9 | 18.6 | 3.5 | 940.9 | 0 | 0
253.7361 | 2016-09-10 05:40 | 42623.2431 | 0 | 0 | 0 | 24.6 | 88.1 | 0 | 1.1 | 13.8 | 0.6 | 941.1 | 0 | 0
253.7431 | 2016-09-10 05:50 | 42623.25 | 0 | 0 | 0.7 | 24.7 | 87.5 | 0.4 | 1.9 | 31.3 | 5.6 | 941.1 | 41.7952 | 0
253.75 | 2016-09-10 06:00 | 42623.2569 | 9.8 | 0 | 10.4 | 24.8 | 86.7 | 0 | 0.7 | 37.6 | 0 | 941.2 | 11.9075 | 0
253.7569 | 2016-09-10 06:10 | 42623.2639 | 23.4 | 2.2 | 23.6 | 24.9 | 86.1 | 0.1 | 0.7 | 37.6 | 0 | 941.3 | 4.5442 | 0
253.7639 | 2016-09-10 06:20 | 42623.2708 | 39.6 | 11.3 | 38.2 | 25.1 | 85.3 | 0.1 | 1.1 | 37.7 | 0 | 941.3 | -0.29342 | 0
253.7708 | 2016-09-10 06:30 | 42623.2778 | 57.7 | 24.6 | 53.2 | 25.3 | 85.2 | 0.8 | 1.6 | 40.9 | 5.6 | 941.4 | -4.1901 | 0
253.7778 | 2016-09-10 06:40 | 42623.2847 | 82.4 | 52.8 | 70.9 | 25.6 | 84.7 | 0.1 | 1.4 | 36.8 | 0 | 941.5 | -7.1649 | 0
253.7847 | 2016-09-10 06:50 | 42623.2917 | 108.5 | 78.6 | 88.9 | 26.2 | 82 | 0.4 | 1.6 | 23.5 | 6 | 941.6 | -7.721 | 0
253.7917 | 2016-09-10 07:00 | 42623.2986 | 133.8 | 102.3 | 104.6 | 26.6 | 80.3 | 0.3 | 1.9 | 43.9 | 12.9 | 941.6 | -9.1292 | 0
253.7986 | 2016-09-10 07:10 | 42623.3056 | 162.6 | 127.1 | 122.1 | 26.8 | 79.7 | 0.6 | 2.1 | 26.1 | 12 | 941.7 | -9.4173 | 0
253.8056 | 2016-09-10 07:20 | 42623.3125 | 187.7 | 138.7 | 138.9 | 27.1 | 79 | 0.4 | 1.6 | 47.1 | 8.5 | 941.8 | -8.8079 | 0
253.8125 | 2016-09-10 07:30 | 42623.3194 | 202.8 | 134.8 | 150.5 | 27.3 | 78.6 | 0.4 | 1.9 | 51.9 | 11.7 | 941.9 | -8.6957 | 0
253.8194 | 2016-09-10 07:40 | 42623.3264 | 239.1 | 175.9 | 165.3 | 27.5 | 77.4 | 1.2 | 3.1 | 88.3 | 17.6 | 941.9 | -9.7509 | 0
253.8264 | 2016-09-10 07:50 | 42623.3333 | 285.1 | 226.9 | 182.6 | 28 | 74.4 | 1.3 | 3.6 | 70.5 | 29.1 | 941.8 | -11.5213 | 0
253.8333 | 2016-09-10 08:00 | 42623.3403 | 321 | 261 | 194.7 | 28.3 | 72 | 1.8 | 4.1 | 76.5 | 27.8 | 941.8 | -12.6247 | 0
253.8403 | 2016-09-10 08:10 | 42623.3472 | 353.4 | 286.9 | 205 | 28.2 | 71.3 | 2.6 | 4.6 | 94.6 | 25.8 | 941.8 | -14.4394 | 0
253.8472 | 2016-09-10 08:20 | 42623.3542 | 385.2 | 303.6 | 219.1 | 28.4 | 70.5 | 2.4 | 4.4 | 88.5 | 31.2 | 941.9 | -14.2883 | 0
253.8542 | 2016-09-10 08:30 | 42623.3611 | 418.2 | 320.3 | 233.5 | 28.7 | 69.8 | 2.6 | 4.4 | 93.2 | 19.9 | 942 | -14.5129 | 0
253.8611 | 2016-09-10 08:40 | 42623.3681 | 446 | 331.5 | 246.1 | 29.5 | 67.1 | 1.6 | 4.1 | 60.4 | 34.8 | 942 | -13.2541 | 0
253.8681 | 2016-09-10 08:50 | 42623.375 | 466.6 | 328.6 | 259.3 | 29.4 | 66.6 | 2.5 | 3.9 | 95.7 | 29 | 942.1 | -12.9133 | 0
253.875 | 2016-09-10 09:00 | 42623.3819 | 502.8 | 349.4 | 272.9 | 29.6 | 65.8 | 2.3 | 4.4 | 84.9 | 17 | 942.1 | -13.7281 | 0
253.8819 | 2016-09-10 09:10 | 42623.3889 | 529.5 | 354.2 | 287.9 | 30.1 | 64.1 | 1.7 | 3.9 | 73.2 | 37.2 | 942.2 | -12.917 | 0
253.8889 | 2016-09-10 09:20 | 42623.3958 | 558.8 | 353.2 | 309.6 | 30.5 | 62.9 | 2.1 | 4.4 | 71.4 | 36 | 942.3 | -12.234 | 0
253.8958 | 2016-09-10 09:30 | 42623.4028 | 550.3 | 283.1 | 344.1 | 30.7 | 62 | 1.7 | 3.4 | 75.4 | 38.5 | 942.4 | -9.5696 | 0
253.9028 | 2016-09-10 09:40 | 42623.4097 | 524 | 226 | 351.9 | 30.4 | 62 | 2.4 | 3.6 | 126.8 | 19.6 | 942.4 | -11.0794 | 0
253.9097 | 2016-09-10 09:50 | 42623.4167 | 622.9 | 354.8 | 348 | 30.8 | 60.1 | 2.4 | 5.1 | 118 | 19.4 | 942.4 | -13.7024 | 0
253.9167 | 2016-09-10 10:00 | 42623.4236 | 627 | 363.1 | 339.2 | 30.9 | 59.5 | 2.2 | 3.6 | 120.9 | 22.5 | 942.4 | -13.2386 | 0
253.9236 | 2016-09-10 10:10 | 42623.4306 | 667.7 | 377.1 | 363 | 31.5 | 57.6 | 2.2 | 3.6 | 104.3 | 16.8 | 942.4 | -12.4851 | 0
253.9306 | 2016-09-10 10:20 | 42623.4375 | 660.8 | 336.6 | 382.9 | 31.6 | 56.4 | 1.6 | 3.9 | 95.5 | 32 | 942.4 | -11.6058 | 0
253.9375 | 2016-09-10 10:30 | 42623.4444 | 607.7 | 240.3 | 404.7 | 31.9 | 55.9 | 1.9 | 3.9 | 113.4 | 41.9 | 942.4 | -9.5039 | 0
253.9444 | 2016-09-10 10:40 | 42623.4514 | 626.7 | 247.8 | 414.2 | 31.7 | 56.3 | 1.9 | 3.6 | 99.2 | 24.1 | 942.4 | -9.5495 | 0
253.9514 | 2016-09-10 10:50 | 42623.4583 | 630.5 | 254.2 | 410.9 | 32.1 | 55.2 | 2 | 3.9 | 82.1 | 25.2 | 942.4 | -8.0624 | 0
253.9583 | 2016-09-10 11:00 | 42623.4653 | 659.3 | 265.8 | 427 | 32.4 | 54.1 | 1.9 | 4.1 | 117.4 | 45.3 | 942.3 | -8.3237 | 0
253.9653 | 2016-09-10 11:10 | 42623.4722 | 695.9 | 279.4 | 448.9 | 32.4 | 53.7 | 1.6 | 3.4 | 135.4 | 40.3 | 942.2 | -9.1512 | 0
253.9722 | 2016-09-10 11:20 | 42623.4792 | 748.3 | 380.7 | 411.2 | 32.7 | 53.4 | 2.6 | 4.4 | 125.5 | 20.2 | 942.1 | -9.8998 | 0
253.9792 | 2016-09-10 11:30 | 42623.4861 | 797.6 | 392.9 | 448.5 | 33.6 | 50.5 | 0.5 | 2.1 | 55.3 | 32.4 | 942.1 | -9.0538 | 0
253.9861 | 2016-09-10 11:40 | 42623.4931 | 824.3 | 399.6 | 468.1 | 33.5 | 50.7 | 2.4 | 4.4 | 134.6 | 40.2 | 942 | -8.6904 | 0
253.9931 | 2016-09-10 11:50 | 42623.5 | 811.1 | 368.2 | 480.6 | 33.3 | 50 | 1.5 | 3.4 | 230.1 | 44.5 | 941.9 | -9.6198 | 0
254 | 2016-09-10 12:00 | 42623.5069 | 847.5 | 394.9 | 494.2 | 34 | 48.6 | 1.2 | 3.6 | 99.7 | 33.3 | 941.8 | -8.6338 | 0
254.0069 | 2016-09-10 12:10 | 42623.5139 | 709.2 | 245.6 | 488.1 | 34 | 48.2 | 2.5 | 4.9 | 150.3 | 28 | 941.7 | -7.1736 | 0
254.0139 | 2016-09-10 12:20 | 42623.5208 | 450 | 21.2 | 430.4 | 33.4 | 47.4 | 2.5 | 4.6 | 146.7 | 22.1 | 941.6 | -1.2694 | 0
254.0208 | 2016-09-10 12:30 | 42623.5278 | 659 | 253 | 434.4 | 34.1 | 45.3 | 0.6 | 2.1 | 124.5 | 35.1 | 941.6 | -5.658 | 0
254.0278 | 2016-09-10 12:40 | 42623.5347 | 782.8 | 441.5 | 393.2 | 35 | 44.9 | 1 | 2.6 | 70.2 | 21.5 | 941.4 | -10.0573 | 0
254.0347 | 2016-09-10 12:50 | 42623.5417 | 759 | 443.6 | 369.9 | 35.3 | 45.2 | 1.9 | 4.1 | 72.4 | 89 | 941.4 | -11.1151 | 0
254.0417 | 2016-09-10 13:00 | 42623.5486 | 763.6 | 471.2 | 353.6 | 34.4 | 45.1 | 2.8 | 4.4 | 163.2 | 22 | 941.3 | -12.8226 | 0
254.0486 | 2016-09-10 13:10 | 42623.5556 | 648.8 | 366.1 | 332.3 | 34.8 | 44.5 | 1.7 | 3.6 | 204 | 45.3 | 941.2 | -12.0771 | 0
254.0556 | 2016-09-10 13:20 | 42623.5625 | 689.7 | 422.1 | 331.9 | 34.6 | 45.2 | 2.3 | 4.1 | 154.4 | 20.9 | 941 | -11.468 | 0
254.0625 | 2016-09-10 13:30 | 42623.5694 | 711.3 | 460.2 | 327.5 | 34.6 | 44.9 | 2.9 | 5.1 | 182.6 | 35.1 | 940.9 | -12.4033 | 0
254.0694 | 2016-09-10 13:40 | 42623.5764 | 693.7 | 440 | 331.3 | 35.1 | 43.5 | 1.6 | 3.4 | 215.4 | 34.7 | 940.8 | -14.4254 | 0
254.0764 | 2016-09-10 13:50 | 42623.5833 | 674.8 | 445.1 | 316.2 | 35.1 | 42.6 | 2.8 | 4.6 | 169.6 | 18 | 940.7 | -13.7887 | 0
254.0833 | 2016-09-10 14:00 | 42623.5903 | 487.3 | 257.1 | 285.5 | 34.9 | 43.3 | 1.9 | 4.1 | 175.9 | 30.4 | 940.5 | -7.0308 | 0
254.0903 | 2016-09-10 14:10 | 42623.5972 | 632.6 | 441.1 | 293.4 | 34.9 | 43.5 | 2.8 | 5.1 | 144.2 | 22.6 | 940.4 | -14.0734 | 0
254.0972 | 2016-09-10 14:20 | 42623.6042 | 609.6 | 434.6 | 285.2 | 34.3 | 44.2 | 2.9 | 4.9 | 137.2 | 19.2 | 940.4 | -12.8022 | 0
254.1042 | 2016-09-10 14:30 | 42623.6111 | 583.3 | 422 | 277.1 | 34.7 | 42.7 | 2.1 | 4.9 | 155.5 | 26.6 | 940.3 | -13.1622 | 0
254.1111 | 2016-09-10 14:40 | 42623.6181 | 558.9 | 414.2 | 268.3 | 35 | 41.9 | 2.4 | 4.1 | 145.7 | 22 | 940.1 | -12.5475 | 0
254.1181 | 2016-09-10 14:50 | 42623.625 | 538.7 | 411.6 | 260.2 | 34.8 | 43.9 | 1.8 | 2.9 | 115.6 | 20.7 | 940 | -12.2477 | 0
254.125 | 2016-09-10 15:00 | 42623.6319 | 514.7 | 406.3 | 249.4 | 35.4 | 41.8 | 2.3 | 3.6 | 175.6 | 27.2 | 940 | -13.4632 | 0
254.1319 | 2016-09-10 15:10 | 42623.6389 | 475.6 | 378.8 | 238.7 | 35 | 42.5 | 2.3 | 4.1 | 163.8 | 20.3 | 939.8 | -12.2168 | 0
254.1389 | 2016-09-10 15:20 | 42623.6458 | 446.5 | 368.7 | 225.8 | 35 | 42.3 | 2.1 | 3.9 | 159.2 | 21.7 | 939.7 | -12.7218 | 0
254.1458 | 2016-09-10 15:30 | 42623.6528 | 421 | 363.2 | 214.6 | 34.7 | 42.2 | 2.7 | 3.9 | 123.8 | 15 | 939.6 | -11.8133 | 0
254.1528 | 2016-09-10 15:40 | 42623.6597 | 394.5 | 353.3 | 203.7 | 34.9 | 42.4 | 1.6 | 3.6 | 144.7 | 35.3 | 939.6 | -12.7939 | 0
254.1597 | 2016-09-10 15:50 | 42623.6667 | 361.2 | 331.8 | 192.4 | 35 | 41.9 | 2.3 | 3.9 | 146.2 | 23.6 | 939.5 | -11.9371 | 0
254.1667 | 2016-09-10 16:00 | 42623.6736 | 329.6 | 309.7 | 182.4 | 34.5 | 41.8 | 2.6 | 3.9 | 134.6 | 12.8 | 939.5 | -10.2129 | 0
254.1736 | 2016-09-10 16:10 | 42623.6806 | 297.2 | 284.3 | 171 | 34.5 | 42.8 | 2.4 | 4.1 | 140.3 | 14.2 | 939.5 | -10.2892 | 0
254.1806 | 2016-09-10 16:20 | 42623.6875 | 259.4 | 242.3 | 159.5 | 34.6 | 42.9 | 1.7 | 4.1 | 160.7 | 9.1 | 939.4 | -10.0116 | 0
254.1875 | 2016-09-10 16:30 | 42623.6944 | 229.1 | 215.4 | 147.6 | 34.9 | 42.4 | 1.1 | 2.4 | 145.5 | 10.9 | 939.4 | -9.2253 | 0
254.1944 | 2016-09-10 16:40 | 42623.7014 | 192.8 | 176.3 | 132.1 | 34.5 | 43.4 | 2 | 4.1 | 136.5 | 14.2 | 939.4 | -8.1294 | 0
254.2014 | 2016-09-10 16:50 | 42623.7083 | 161.2 | 142.8 | 117.4 | 34.3 | 44 | 2.7 | 4.4 | 145.9 | 15.7 | 939.3 | -5.7268 | 0
254.2083 | 2016-09-10 17:00 | 42623.7153 | 133.5 | 115 | 102.1 | 34.2 | 43.4 | 2.4 | 4.1 | 159.5 | 12.3 | 939.3 | -5.6684 | 0
254.2153 | 2016-09-10 17:10 | 42623.7222 | 104 | 77.8 | 85.8 | 34 | 44.5 | 2.6 | 3.9 | 155 | 12.3 | 939.3 | -3.0302 | 0
254.2222 | 2016-09-10 17:20 | 42623.7292 | 79.9 | 50.8 | 69.8 | 34 | 44.6 | 1.7 | 2.9 | 157 | 9.9 | 939.3 | -2.409 | 0
254.2292 | 2016-09-10 17:30 | 42623.7361 | 55.6 | 25.4 | 52 | 33.6 | 46.6 | 2.6 | 4.1 | 145.7 | 10.2 | 939.3 | 2.0657 | 0
254.2361 | 2016-09-10 17:40 | 42623.7431 | 35.8 | 9.2 | 35.9 | 33.4 | 47.2 | 2.9 | 4.1 | 146.8 | 10.3 | 939.4 | 10.0427 | 0
254.2431 | 2016-09-10 17:50 | 42623.75 | 20.1 | 2 | 21.4 | 33.2 | 47.2 | 3.1 | 4.9 | 151.1 | 10.1 | 939.4 | 17.63 | 0
254.25 | 2016-09-10 18:00 | 42623.7569 | 6.1 | 0 | 7.7 | 33.2 | 47.3 | 3.9 | 5.9 | 150.1 | 8.9 | 939.5 | 33.1977 | 0
254.2569 | 2016-09-10 18:10 | 42623.7639 | 0 | 0 | 0 | 32.9 | 48.4 | 3.5 | 5.6 | 151.4 | 11.7 | 939.6 | 0 | 0
254.2639 | 2016-09-10 18:20 | 42623.7708 | 0 | 0 | 0 | 32.7 | 49.5 | 3.8 | 5.9 | 160.9 | 11.5 | 939.7 | 0 | 0
254.2708 | 2016-09-10 18:30 | 42623.7778 | 0 | 0 | 0 | 32.4 | 50 | 3.5 | 5.6 | 157.9 | 10.7 | 939.8 | 0 | 0
254.2778 | 2016-09-10 18:40 | 42623.7847 | 0 | 0 | 0 | 32.2 | 50.6 | 3.3 | 5.4 | 163.6 | 9.8 | 939.9 | 0 | 0
254.2847 | 2016-09-10 18:50 | 42623.7917 | 0 | 0 | 0 | 32 | 51 | 3 | 4.6 | 164.7 | 11.2 | 939.9 | 0 | 0
254.2917 | 2016-09-10 19:00 | 42623.7986 | 0 | 0 | 0 | 31.8 | 51.2 | 2.7 | 4.4 | 147.9 | 19.9 | 940.1 | 0 | 0
254.2986 | 2016-09-10 19:10 | 42623.8056 | 0 | 0 | 0 | 31.5 | 53.5 | 2.4 | 3.4 | 110.2 | 9 | 940.2 | 0 | 0
254.3056 | 2016-09-10 19:20 | 42623.8125 | 0 | 0 | 0 | 31.1 | 58.8 | 2.8 | 4.1 | 111 | 9.2 | 940.4 | 0 | 0
254.3125 | 2016-09-10 19:30 | 42623.8194 | 0 | 0 | 0 | 30.9 | 60.2 | 2.1 | 4.6 | 101.4 | 12.2 | 940.5 | 0 | 0
254.3194 | 2016-09-10 19:40 | 42623.8264 | 0 | 0 | 0 | 30.7 | 61.9 | 0.7 | 2.1 | 57.5 | 20.9 | 940.8 | 0 | 0
254.3264 | 2016-09-10 19:50 | 42623.8333 | 0 | 0 | 0 | 30.4 | 62.5 | 0.9 | 2.6 | 55.9 | 27.8 | 940.9 | 0 | 0
254.3333 | 2016-09-10 20:00 | 42623.8403 | 0 | 0 | 0 | 30.3 | 62.6 | 1.1 | 3.4 | 60.2 | 28.6 | 941 | 0 | 0
254.3403 | 2016-09-10 20:10 | 42623.8472 | 0 | 0 | 0 | 30.2 | 62.4 | 1.3 | 4.6 | 62.8 | 27.9 | 941.1 | 0 | 0
254.3472 | 2016-09-10 20:20 | 42623.8542 | 0 | 0 | 0 | 30 | 63.9 | 0.8 | 2.6 | 44.9 | 19.3 | 941.1 | 0 | 0
254.3542 | 2016-09-10 20:30 | 42623.8611 | 0 | 0 | 0 | 29.9 | 63.2 | 1.5 | 3.9 | 71.5 | 27.2 | 941.2 | 0 | 0
254.3611 | 2016-09-10 20:40 | 42623.8681 | 0 | 0 | 0 | 29.9 | 62.2 | 1.5 | 3.9 | 70.6 | 30.8 | 941.3 | 0 | 0
254.3681 | 2016-09-10 20:50 | 42623.875 | 0 | 0 | 0 | 29.8 | 63.1 | 1 | 2.6 | 78.2 | 18 | 941.4 | 0 | 0
254.375 | 2016-09-10 21:00 | 42623.8819 | 0 | 0 | 0 | 29.6 | 63.2 | 0.7 | 2.4 | 90.8 | 4.7 | 941.5 | 0 | 0
254.3819 | 2016-09-10 21:10 | 42623.8889 | 0 | 0 | 0 | 29.5 | 64.5 | 0.4 | 1.6 | 41.3 | 7.9 | 941.5 | 0 | 0
254.3889 | 2016-09-10 21:20 | 42623.8958 | 0 | 0 | 0 | 29.2 | 66 | 0.2 | 1.9 | 67.4 | 2.5 | 941.5 | 0 | 0
254.3958 | 2016-09-10 21:30 | 42623.9028 | 0 | 0 | 0 | 29 | 66.5 | 0.1 | 1.4 | 53.6 | 4.8 | 941.4 | 0 | 0
254.4028 | 2016-09-10 21:40 | 42623.9097 | 0 | 0 | 0 | 28.9 | 67.1 | 0.5 | 1.9 | 67.6 | 7.4 | 941.5 | 0 | 0
254.4097 | 2016-09-10 21:50 | 42623.9167 | 0 | 0 | 0 | 28.8 | 67.3 | 0.5 | 1.6 | 75.2 | 0 | 941.5 | 0 | 0
254.4167 | 2016-09-10 22:00 | 42623.9236 | 0 | 0 | 0 | 28.7 | 67.9 | 0.2 | 1.1 | 64.8 | 3 | 941.6 | 0 | 0
254.4236 | 2016-09-10 22:10 | 42623.9306 | 0 | 0 | 0 | 28.4 | 69.1 | 0.3 | 1.6 | 60.5 | 0 | 941.6 | 0 | 0
254.4306 | 2016-09-10 22:20 | 42623.9375 | 0 | 0 | 0 | 28.4 | 69.6 | 0.7 | 2.1 | 25 | 10.2 | 941.7 | 0 | 0
254.4375 | 2016-09-10 22:30 | 42623.9444 | 0 | 0 | 0 | 27.9 | 71.8 | 1.3 | 2.1 | 24.3 | 9.4 | 941.9 | 0 | 0
254.4444 | 2016-09-10 22:40 | 42623.9514 | 0 | 0 | 0 | 28.2 | 71.4 | 1 | 2.6 | 35.1 | 13.8 | 941.9 | 0 | 0
254.4514 | 2016-09-10 22:50 | 42623.9583 | 0 | 0 | 0 | 28.2 | 71.9 | 0.7 | 2.4 | 46.5 | 11.1 | 941.8 | 0 | 0
254.4583 | 2016-09-10 23:00 | 42623.9653 | 0 | 0 | 0 | 28.3 | 71 | 0.4 | 1.9 | 48.9 | 11 | 941.6 | 0 | 0
254.4653 | 2016-09-10 23:10 | 42623.9722 | 0 | 0 | 0 | 28.2 | 71.5 | 0.5 | 1.9 | 38.1 | 4.3 | 941.7 | 0 | 0
254.4722 | 2016-09-10 23:20 | 42623.9792 | 0 | 0 | 0 | 28 | 72.5 | 0.4 | 1.9 | 84.4 | 11.3 | 941.7 | 0 | 0
254.4792 | 2016-09-10 23:30 | 42623.9861 | 0 | 0 | 0 | 27.8 | 73.6 | 0.2 | 1.1 | 66.5 | 6 | 941.7 | 0 | 0
254.4861 | 2016-09-10 23:40 | 42623.9931 | 0 | 0 | 0 | 27.6 | 74.6 | 0 | 1.1 | 59.8 | 0 | 941.7 | 0 | 0
254.4931 | 2016-09-10 23:50 | 42624 | 0 | 0 | 0 | 27.4 | 75.4 | 1 | 1.9 | 35.1 | 23.2 | 941.8 | 0 | 0
254.5 | 2016-09-11 | 42624.0069 | 0 | 0 | 0 | 27.2 | 75.7 | 1 | 2.1 | 26.6 | 13.5 | 941.8 | 0 | 0
254.5069 | 2016-09-11 00:10 | 42624.0139 | 0 | 0 | 0 | 27.4 | 74.3 | 0.8 | 2.4 | 39.4 | 11.1 | 941.8 | 0 | 0
254.5139 | 2016-09-11 00:20 | 42624.0208 | 0 | 0 | 0 | 27.5 | 73.3 | 0.4 | 1.9 | 52.9 | 8.2 | 941.6 | 0 | 0
254.5208 | 2016-09-11 00:30 | 42624.0278 | 0 | 0 | 0 | 27.5 | 74.4 | 0.8 | 1.6 | 70.5 | 9.6 | 941.5 | 0 | 0
254.5278 | 2016-09-11 00:40 | 42624.0347 | 0 | 0 | 0 | 27.2 | 76.1 | 1.2 | 2.1 | 94.8 | 3.4 | 941.4 | 0 | 0
254.5347 | 2016-09-11 00:50 | 42624.0417 | 0 | 0 | 0 | 27 | 77.2 | 1 | 1.9 | 24.5 | 17.9 | 941.4 | 0 | 0
254.5417 | 2016-09-11 01:00 | 42624.0486 | 0 | 0 | 0 | 26.7 | 77.2 | 1.4 | 2.6 | 9.3 | 7.7 | 941.6 | 0 | 0
254.5486 | 2016-09-11 01:10 | 42624.0556 | 0 | 0 | 0 | 26.8 | 77.2 | 0.3 | 1.6 | 35 | 4.1 | 941.3 | 0 | 0
254.5556 | 2016-09-11 01:20 | 42624.0625 | 0 | 0 | 0 | 26.8 | 77.4 | 0.2 | 1.4 | 36.7 | 0 | 941.2 | 0 | 0
254.5625 | 2016-09-11 01:30 | 42624.0694 | 0 | 0 | 0 | 26.9 | 76.8 | 0.8 | 1.6 | 80.2 | 14.8 | 941 | 0 | 0
254.5694 | 2016-09-11 01:40 | 42624.0764 | 0 | 0 | 0 | 26.9 | 76.9 | 0.2 | 1.1 | 87.8 | 0 | 941 | 0 | 0
254.5764 | 2016-09-11 01:50 | 42624.0833 | 0 | 0 | 0 | 26.4 | 78.6 | 0.4 | 1.1 | 87.7 | 0.1 | 941 | 0 | 0
254.5833 | 2016-09-11 02:00 | 42624.0903 | 0 | 0 | 0 | 26.4 | 78.3 | 0.6 | 1.4 | 87.7 | 0 | 940.9 | 0 | 0
254.5903 | 2016-09-11 02:10 | 42624.0972 | 0 | 0 | 0 | 26.3 | 78.7 | 0.9 | 1.4 | 39.1 | 21.4 | 940.9 | 0 | 0
254.5972 | 2016-09-11 02:20 | 42624.1042 | 0 | 0 | 0 | 26.2 | 79.2 | 0.3 | 1.4 | 28.1 | 0 | 940.9 | 0 | 0
254.6042 | 2016-09-11 02:30 | 42624.1111 | 0 | 0 | 0 | 26.5 | 77.9 | 0 | 0 | 0 | 0 | 940.8 | 0 | 0
254.6111 | 2016-09-11 02:40 | 42624.1181 | 0 | 0 | 0 | 26.6 | 77.5 | 0 | 0 | 0 | 0 | 940.8 | 0 | 0
254.6181 | 2016-09-11 02:50 | 42624.125 | 0 | 0 | 0 | 26.4 | 78.9 | 0 | 0 | 0 | 0 | 940.7 | 0 | 0
254.625 | 2016-09-11 03:00 | 42624.1319 | 0 | 0 | 0 | 26.3 | 80.1 | 0 | 0 | 0 | 0 | 940.6 | 0 | 0
254.6319 | 2016-09-11 03:10 | 42624.1389 | 0 | 0 | 0 | 26.2 | 80.4 | 0.1 | 0.7 | 28.1 | 0 | 940.6 | 0 | 0
254.6389 | 2016-09-11 03:20 | 42624.1458 | 0 | 0 | 0 | 25.9 | 80.3 | 1 | 1.6 | 17.6 | 12.6 | 940.7 | 0 | 0
254.6458 | 2016-09-11 03:30 | 42624.1528 | 0 | 0 | 0 | 25.8 | 80.9 | 1.3 | 1.9 | 347.4 | 8.1 | 940.8 | 0 | 0
254.6528 | 2016-09-11 03:40 | 42624.1597 | 0 | 0 | 0 | 25.7 | 81.3 | 1.5 | 2.1 | 347.8 | 17.9 | 940.8 | 0 | 0
254.6597 | 2016-09-11 03:50 | 42624.1667 | 0 | 0 | 0 | 25.6 | 82.1 | 1.4 | 2.1 | 356.2 | 29 | 940.8 | 0 | 0
254.6667 | 2016-09-11 04:00 | 42624.1736 | 0 | 0 | 0 | 25.6 | 81.7 | 0.7 | 1.6 | 327.8 | 3.9 | 940.8 | 0 | 0
254.6736 | 2016-09-11 04:10 | 42624.1806 | 0 | 0 | 0 | 25.8 | 80.5 | 0.6 | 1.6 | 321.5 | 0.1 | 940.7 | 0 | 0
254.6806 | 2016-09-11 04:20 | 42624.1875 | 0 | 0 | 0 | 25.8 | 80.5 | 0.5 | 1.1 | 321.5 | 0 | 940.8 | 0 | 0
254.6875 | 2016-09-11 04:30 | 42624.1944 | 0 | 0 | 0 | 25.8 | 81.3 | 1 | 2.6 | 86.1 | 38.8 | 940.8 | 0 | 0
254.6944 | 2016-09-11 04:40 | 42624.2014 | 0 | 0 | 0 | 25.5 | 84.3 | 0.5 | 1.9 | 84.8 | 11.1 | 940.8 | 0 | 0
254.7014 | 2016-09-11 04:50 | 42624.2083 | 0 | 0 | 0 | 25.5 | 83.1 | 0.1 | 1.4 | 41.3 | 0 | 940.8 | 0 | 0
254.7083 | 2016-09-11 05:00 | 42624.2153 | 0 | 0 | 0 | 25.4 | 83.4 | 0.2 | 1.1 | 41.2 | 0 | 940.9 | 0 | 0
254.7153 | 2016-09-11 05:10 | 42624.2222 | 0 | 0 | 0 | 25.2 | 84.5 | 0.4 | 1.4 | 41.2 | 0 | 941 | 0 | 0
254.7222 | 2016-09-11 05:20 | 42624.2292 | 0 | 0 | 0 | 25 | 85.5 | 0.9 | 1.9 | 18.6 | 8.7 | 941.1 | 0 | 0
254.7292 | 2016-09-11 05:30 | 42624.2361 | 0 | 0 | 0 | 25 | 85.9 | 0.2 | 1.4 | 17.8 | 0.8 | 941.1 | 0 | 0
254.7361 | 2016-09-11 05:40 | 42624.2431 | 0 | 0 | 0 | 25 | 85.8 | 0.1 | 1.1 | 18.5 | 0 | 941.2 | 0 | 0
254.7431 | 2016-09-11 05:50 | 42624.25 | 0 | 0 | 0 | 24.9 | 85.6 | 0.7 | 1.9 | 34.6 | 10.9 | 941.3 | 0 | 0
254.75 | 2016-09-11 06:00 | 42624.2569 | 8.6 | 0 | 9.2 | 24.9 | 85.1 | 1.4 | 2.1 | 16.2 | 10.8 | 941.3 | 12.4708 | 0
254.7569 | 2016-09-11 06:10 | 42624.2639 | 21.5 | 0.8 | 21.9 | 25 | 84.7 | 0.5 | 2.1 | 28.6 | 9.9 | 941.4 | 5.619 | 0
254.7639 | 2016-09-11 06:20 | 42624.2708 | 39.1 | 4.5 | 38.6 | 25.2 | 83.7 | 0.4 | 1.9 | 42.1 | 7.1 | 941.5 | 0.27834 | 0
254.7708 | 2016-09-11 06:30 | 42624.2778 | 59.3 | 14.1 | 56.5 | 25.6 | 82 | 0.5 | 2.1 | 46.8 | 13.7 | 941.5 | -4.0839 | 0
254.7778 | 2016-09-11 06:40 | 42624.2847 | 79.5 | 24.5 | 73.8 | 26 | 81 | 0.1 | 1.6 | 62.4 | 0.1 | 941.6 | -5.5852 | 0
254.7847 | 2016-09-11 06:50 | 42624.2917 | 104.3 | 43.1 | 92.8 | 26.4 | 80.3 | 0.4 | 1.6 | 40.5 | 2.7 | 941.6 | -8.0686 | 0
254.7917 | 2016-09-11 07:00 | 42624.2986 | 130 | 63 | 111.2 | 26.7 | 79.3 | 0.3 | 1.9 | 66.5 | 11.8 | 941.7 | -9.3798 | 0
254.7986 | 2016-09-11 07:10 | 42624.3056 | 154.7 | 81.8 | 127.6 | 27 | 78.2 | 0.5 | 1.9 | 56.1 | 12.5 | 941.8 | -10.2648 | 0
254.8056 | 2016-09-11 07:20 | 42624.3125 | 184.7 | 108.4 | 145.5 | 27.4 | 76.8 | 0.6 | 2.1 | 48.2 | 19.9 | 941.8 | -10.9227 | 0
254.8125 | 2016-09-11 07:30 | 42624.3194 | 218.8 | 136.7 | 165 | 27.9 | 74.6 | 0.8 | 1.9 | 59.7 | 14.2 | 941.8 | -11.8538 | 0
254.8194 | 2016-09-11 07:40 | 42624.3264 | 252.7 | 162.6 | 183.2 | 28.1 | 73.1 | 0.7 | 2.1 | 62.9 | 19.5 | 941.7 | -13.2593 | 0
254.8264 | 2016-09-11 07:50 | 42624.3333 | 282.2 | 183.9 | 197.8 | 28.5 | 70.8 | 1.1 | 3.1 | 77.1 | 17.4 | 941.7 | -13.4873 | 0
254.8333 | 2016-09-11 08:00 | 42624.3403 | 311.5 | 201 | 212 | 28.5 | 70.5 | 1.7 | 2.9 | 82.2 | 21.3 | 941.7 | -15.6596 | 0
254.8403 | 2016-09-11 08:10 | 42624.3472 | 344.5 | 221.8 | 227.5 | 28.6 | 69.7 | 2.5 | 3.4 | 93.7 | 12.4 | 941.7 | -16.9173 | 0
254.8472 | 2016-09-11 08:20 | 42624.3542 | 373.7 | 236.1 | 242 | 28.7 | 69.2 | 2.1 | 3.6 | 84.6 | 15.7 | 941.8 | -17.0975 | 0
254.8542 | 2016-09-11 08:30 | 42624.3611 | 407 | 258.1 | 255.6 | 29 | 68 | 2.9 | 4.4 | 104.2 | 13.5 | 941.8 | -17.5384 | 0
254.8611 | 2016-09-11 08:40 | 42624.3681 | 434.7 | 270.9 | 268.3 | 29.2 | 67.6 | 3 | 4.4 | 101.6 | 12.8 | 941.8 | -17.272 | 0
254.8681 | 2016-09-11 08:50 | 42624.375 | 462.4 | 281.4 | 281.9 | 29.4 | 67.8 | 2.9 | 4.4 | 96.3 | 13.3 | 941.8 | -17.1539 | 0
254.875 | 2016-09-11 09:00 | 42624.3819 | 485 | 285.3 | 294.5 | 29.5 | 68 | 2.4 | 4.1 | 91.5 | 18.1 | 941.8 | -16.7636 | 0
254.8819 | 2016-09-11 09:10 | 42624.3889 | 502.9 | 287.9 | 303.2 | 29.6 | 67.9 | 2.5 | 4.1 | 116.6 | 28.5 | 941.8 | -16.6945 | 0
254.8889 | 2016-09-11 09:20 | 42624.3958 | 530.4 | 304 | 311.7 | 29.8 | 67.6 | 2.1 | 3.6 | 125.3 | 14.2 | 941.9 | -17.89 | 0
254.8958 | 2016-09-11 09:30 | 42624.4028 | 548.2 | 305.1 | 322.9 | 30.4 | 65.3 | 1.6 | 3.1 | 116.8 | 22.6 | 942 | -15.8344 | 0
254.9028 | 2016-09-11 09:40 | 42624.4097 | 562.9 | 307.3 | 330.1 | 31 | 64 | 1.1 | 3.4 | 105.4 | 38.1 | 942 | -14.5373 | 0
254.9097 | 2016-09-11 09:50 | 42624.4167 | 587.4 | 316.8 | 340.4 | 31 | 63.7 | 2 | 4.1 | 159.4 | 23.8 | 942 | -15.4632 | 0
254.9167 | 2016-09-11 10:00 | 42624.4236 | 526.7 | 228.3 | 343.9 | 30.9 | 63.2 | 1.5 | 2.9 | 191.7 | 43.4 | 942 | -11.5657 | 0
254.9236 | 2016-09-11 10:10 | 42624.4306 | 619.5 | 315.7 | 362.1 | 31.1 | 63.3 | 1.8 | 3.4 | 152.3 | 26.3 | 941.9 | -14.541 | 0
254.9306 | 2016-09-11 10:20 | 42624.4375 | 624.3 | 307.2 | 368.9 | 31.5 | 61.3 | 1.3 | 3.4 | 111.2 | 30.1 | 941.8 | -13.9099 | 0
254.9375 | 2016-09-11 10:30 | 42624.4444 | 624.1 | 302.1 | 368.7 | 31.5 | 60.8 | 1.3 | 2.9 | 149.2 | 15.3 | 941.8 | -13.2596 | 0
254.9444 | 2016-09-11 10:40 | 42624.4514 | 505.4 | 175.8 | 352.8 | 31.9 | 60 | 1.1 | 2.9 | 163.5 | 33.6 | 941.7 | -9.6391 | 0
254.9514 | 2016-09-11 10:50 | 42624.4583 | 633.6 | 267.4 | 400.7 | 32.2 | 58.4 | 1.6 | 3.6 | 160.6 | 20.9 | 941.7 | -11.6997 | 0
254.9583 | 2016-09-11 11:00 | 42624.4653 | 694 | 318.9 | 413.3 | 32.5 | 56.4 | 1.7 | 4.1 | 152.9 | 35.2 | 941.6 | -13.4786 | 0
254.9653 | 2016-09-11 11:10 | 42624.4722 | 575 | 224.1 | 375.6 | 33 | 55.8 | 1.3 | 3.4 | 215.2 | 33.1 | 941.6 | -9.6517 | 0
254.9722 | 2016-09-11 11:20 | 42624.4792 | 570.8 | 191.4 | 396 | 32.5 | 57.4 | 1.7 | 4.6 | 182.5 | 30.4 | 941.5 | -11.8506 | 0
254.9792 | 2016-09-11 11:30 | 42624.4861 | 610 | 219.7 | 409.6 | 32.5 | 57.4 | 2.2 | 3.6 | 226.8 | 28.5 | 941.4 | -11.8569 | 0
254.9861 | 2016-09-11 11:40 | 42624.4931 | 620 | 227.6 | 410.3 | 32.4 | 57.4 | 2.2 | 4.9 | 244.8 | 35.1 | 941.3 | -13.6277 | 0
254.9931 | 2016-09-11 11:50 | 42624.5 | 752.2 | 340.3 | 441 | 32.9 | 55.4 | 2 | 3.9 | 221.9 | 24.5 | 941.2 | -16.7503 | 0
255 | 2016-09-11 12:00 | 42624.5069 | 743.7 | 333.7 | 439 | 33.6 | 53.2 | 1.8 | 3.9 | 185.6 | 16.2 | 941 | -15.6104 | 0
255.0069 | 2016-09-11 12:10 | 42624.5139 | 760.7 | 360 | 434.1 | 33.6 | 52.8 | 1.1 | 3.4 | 154.2 | 11.4 | 940.9 | -14.7931 | 0
255.0139 | 2016-09-11 12:20 | 42624.5208 | 766.7 | 372.3 | 430.7 | 33.8 | 52 | 2.6 | 5.1 | 145.8 | 46.3 | 940.7 | -14.3692 | 0
255.0208 | 2016-09-11 12:30 | 42624.5278 | 546 | 168.4 | 393.9 | 33.2 | 52.9 | 2.8 | 4.6 | 160.1 | 14.2 | 940.5 | -7.452 | 0
255.0278 | 2016-09-11 12:40 | 42624.5347 | 648.4 | 286.3 | 392.6 | 33.3 | 53.4 | 2.9 | 4.6 | 209.2 | 44.7 | 940.3 | -11.3711 | 0
255.0347 | 2016-09-11 12:50 | 42624.5417 | 459.6 | 167 | 309.2 | 33.3 | 53.6 | 2.2 | 3.4 | 213.4 | 25.2 | 940.3 | -9.4869 | 0
255.0417 | 2016-09-11 13:00 | 42624.5486 | 519.6 | 223.8 | 320.3 | 33.5 | 53 | 1.6 | 3.1 | 253.5 | 17.2 | 940.2 | -12.4785 | 0
255.0486 | 2016-09-11 13:10 | 42624.5556 | 683.1 | 341.3 | 385.1 | 34.5 | 50.5 | 1.5 | 3.4 | 224 | 41.2 | 940 | -16.3234 | 0
255.0556 | 2016-09-11 13:20 | 42624.5625 | 703.1 | 382 | 373.9 | 34.4 | 50.6 | 2.5 | 4.9 | 197 | 32 | 939.8 | -18.7032 | 0
255.0625 | 2016-09-11 13:30 | 42624.5694 | 680 | 377.1 | 360 | 34.5 | 49.3 | 1.1 | 3.6 | 183.6 | 27.4 | 939.6 | -18.7688 | 0
255.0694 | 2016-09-11 13:40 | 42624.5764 | 669.1 | 379.7 | 353.8 | 34.5 | 49.3 | 2.5 | 4.9 | 170 | 34.1 | 939.4 | -17.5617 | 0
255.0764 | 2016-09-11 13:50 | 42624.5833 | 661.3 | 374.6 | 356.5 | 34.3 | 49.4 | 1.4 | 2.6 | 151.9 | 30.9 | 939.2 | -17.3817 | 0
255.0833 | 2016-09-11 14:00 | 42624.5903 | 638.3 | 370.1 | 343.4 | 34.5 | 49.9 | 2.6 | 4.6 | 184.8 | 21.1 | 939.1 | -17.8797 | 0
255.0903 | 2016-09-11 14:10 | 42624.5972 | 618 | 363.9 | 334.9 | 34.9 | 48.2 | 1.9 | 3.6 | 180.5 | 27.9 | 938.9 | -18.0334 | 0
255.0972 | 2016-09-11 14:20 | 42624.6042 | 594.7 | 357.3 | 323.1 | 34.8 | 47.7 | 2.1 | 3.9 | 216.7 | 22.8 | 938.8 | -19.3804 | 0
255.1042 | 2016-09-11 14:30 | 42624.6111 | 569.4 | 354.3 | 308.1 | 34.4 | 47.7 | 2.4 | 4.1 | 202.3 | 14.9 | 938.6 | -19.2255 | 0
255.1111 | 2016-09-11 14:40 | 42624.6181 | 550.9 | 355.1 | 297.1 | 34.8 | 47 | 1.7 | 4.4 | 213.1 | 22.4 | 938.5 | -19.892 | 0
255.1181 | 2016-09-11 14:50 | 42624.625 | 515.4 | 321.4 | 293.5 | 34.5 | 46.9 | 1.4 | 2.9 | 146.9 | 46.2 | 938.3 | -18.4834 | 0
255.125 | 2016-09-11 15:00 | 42624.6319 | 484.8 | 309 | 280.1 | 34.9 | 47 | 1.8 | 4.1 | 162 | 23.8 | 938.2 | -17.0773 | 0
255.1319 | 2016-09-11 15:10 | 42624.6389 | 463.2 | 298.7 | 273.1 | 35 | 46.2 | 2.2 | 3.1 | 204 | 20.1 | 938.1 | -17.3191 | 0
255.1389 | 2016-09-11 15:20 | 42624.6458 | 426.1 | 262.3 | 265.3 | 35.4 | 45.1 | 1 | 2.6 | 233.9 | 32.2 | 938 | -17.7111 | 0
255.1458 | 2016-09-11 15:30 | 42624.6528 | 402.8 | 244.4 | 260.8 | 35.8 | 44.7 | 1.2 | 4.1 | 195.7 | 34 | 937.9 | -15.6882 | 0
255.1528 | 2016-09-11 15:40 | 42624.6597 | 297.9 | 146.7 | 216 | 34.7 | 46.4 | 2.4 | 4.4 | 190.8 | 12.7 | 937.8 | -11.8 | 0
255.1597 | 2016-09-11 15:50 | 42624.6667 | 348.1 | 196.1 | 244.9 | 34.7 | 45.8 | 2.2 | 3.9 | 208 | 20 | 937.9 | -15.9976 | 0
255.1667 | 2016-09-11 16:00 | 42624.6736 | 296.8 | 156.4 | 219.1 | 35.2 | 44.6 | 2 | 3.1 | 231.4 | 23.9 | 937.9 | -14.1538 | 0
255.1736 | 2016-09-11 16:10 | 42624.6806 | 122.5 | 30.3 | 107.4 | 34.6 | 45.5 | 1.2 | 2.6 | 242.3 | 17.3 | 938 | -5.33 | 0
255.1806 | 2016-09-11 16:20 | 42624.6875 | 75.1 | 2.5 | 72.7 | 34.2 | 46.2 | 2 | 3.9 | 255.8 | 12.9 | 938.2 | -3.6333 | 0
255.1875 | 2016-09-11 16:30 | 42624.6944 | 68 | 0 | 67.1 | 34 | 46.9 | 1.5 | 2.6 | 223.5 | 20.6 | 938.3 | -2.5129 | 0
255.1944 | 2016-09-11 16:40 | 42624.7014 | 54.4 | 0 | 54.1 | 33.7 | 47.4 | 1.9 | 3.4 | 196 | 13.3 | 938.5 | -0.92473 | 0
255.2014 | 2016-09-11 16:50 | 42624.7083 | 36.6 | 0 | 36.7 | 33.7 | 48.1 | 1 | 2.4 | 228.6 | 19.6 | 938.7 | 0.34464 | 0
255.2083 | 2016-09-11 17:00 | 42624.7153 | 22.5 | 0 | 22.9 | 33.6 | 48.4 | 1.4 | 2.4 | 219.5 | 14.3 | 938.6 | 1.5659 | 0
255.2153 | 2016-09-11 17:10 | 42624.7222 | 16.1 | 0 | 16.7 | 33.6 | 48.9 | 0.8 | 2.1 | 198.3 | 7.6 | 938.6 | 2.7227 | 0
255.2222 | 2016-09-11 17:20 | 42624.7292 | 8.6 | 0 | 9.3 | 33.2 | 49.7 | 1.7 | 2.6 | 194.3 | 6 | 938.6 | 3.7837 | 0
255.2292 | 2016-09-11 17:30 | 42624.7361 | 1.9 | 0 | 2.8 | 32.9 | 50.8 | 2 | 2.9 | 195.6 | 6.3 | 938.7 | 6.022 | 0
255.2361 | 2016-09-11 17:40 | 42624.7431 | 0.7 | 0 | 1.2 | 32.9 | 50.7 | 1.5 | 3.1 | 202.4 | 10.1 | 938.7 | 4.392 | 0
255.2431 | 2016-09-11 17:50 | 42624.75 | 0.6 | 0 | 1.2 | 32.8 | 51.1 | 0.9 | 1.9 | 191.1 | 4.6 | 938.7 | 7.6551 | 0
255.25 | 2016-09-11 18:00 | 42624.7569 | 0 | 0 | 0 | 32.7 | 51.8 | 0.1 | 1.1 | 189 | 0 | 938.7 | 0 | 0
255.2569 | 2016-09-11 18:10 | 42624.7639 | 0 | 0 | 0 | 32.6 | 51.8 | 1.1 | 7.2 | 205.7 | 23.2 | 938.5 | 0 | 0
255.2639 | 2016-09-11 18:20 | 42624.7708 | 0 | 0.5 | 0 | 29.5 | 45.3 | 12.1 | 23.2 | 272 | 21.4 | 939.4 | 0 | 0
255.2708 | 2016-09-11 18:30 | 42624.7778 | 0 | 2.4 | 0 | 22.9 | 76.3 | 11 | 19.2 | 261.6 | 20.9 | 939.7 | 0 | 0
255.2778 | 2016-09-11 18:40 | 42624.7847 | 0 | 0.6 | 0 | 20.7 | 89.9 | 9.6 | 19 | 248 | 23.9 | 939.1 | 0 | 0
255.2847 | 2016-09-11 18:50 | 42624.7917 | 0 | 0 | 0 | 21.2 | 88.8 | 6.2 | 12.2 | 262.5 | 35.7 | 937.9 | 0 | 0
255.2917 | 2016-09-11 19:00 | 42624.7986 | 0 | 0 | 0 | 20.8 | 89.1 | 6.9 | 10.4 | 265.1 | 16.4 | 937.5 | 0 | 0
255.2986 | 2016-09-11 19:10 | 42624.8056 | 0 | 0 | 0 | 21.4 | 85.1 | 3 | 6.9 | 265.7 | 50.4 | 937.6 | 0 | 0
255.3056 | 2016-09-11 19:20 | 42624.8125 | 0 | 0 | 0 | 21.7 | 87.6 | 4.3 | 9.9 | 73.9 | 47.8 | 938.3 | 0 | 0
255.3125 | 2016-09-11 19:30 | 42624.8194 | 0 | 0 | 0 | 22.1 | 88 | 7.3 | 13.2 | 104.9 | 15.5 | 938.3 | 0 | 0
255.3194 | 2016-09-11 19:40 | 42624.8264 | 0 | 0 | 0 | 21.9 | 88.7 | 4.2 | 9.2 | 73 | 45.3 | 938 | 0 | 0
255.3264 | 2016-09-11 19:50 | 42624.8333 | 0 | 0 | 0 | 22 | 89 | 4 | 7.2 | 30.8 | 27.8 | 937.8 | 0 | 0
255.3333 | 2016-09-11 20:00 | 42624.8403 | 0 | 0 | 0 | 21.8 | 89.7 | 5 | 8.4 | 19.1 | 26.7 | 937.3 | 0 | 0
255.3403 | 2016-09-11 20:10 | 42624.8472 | 0 | 0 | 0 | 21.6 | 88.9 | 6.4 | 10.4 | 17.4 | 36.4 | 936.6 | 0 | 0
255.3472 | 2016-09-11 20:20 | 42624.8542 | 0 | 0 | 0 | 21.5 | 89.2 | 5.5 | 10.2 | 17 | 32.1 | 936.2 | 0 | 0
255.3542 | 2016-09-11 20:30 | 42624.8611 | 0 | 0 | 0 | 21.6 | 86.7 | 4.2 | 10.7 | 25.3 | 33.9 | 936.2 | 0 | 0
255.3611 | 2016-09-11 20:40 | 42624.8681 | 0 | 0 | 0 | 21.8 | 86.3 | 5.9 | 11.2 | 33 | 40 | 935.7 | 0 | 0
255.3681 | 2016-09-11 20:50 | 42624.875 | 0 | 0 | 0 | 21.8 | 85.4 | 4.5 | 8.9 | 37.3 | 36.7 | 935.9 | 0 | 0
255.375 | 2016-09-11 21:00 | 42624.8819 | 0 | 0 | 0 | 22 | 81.6 | 3.8 | 9.2 | 29.7 | 32.5 | 936.1 | 0 | 0
255.3819 | 2016-09-11 21:10 | 42624.8889 | 0 | 0 | 0 | 22.2 | 79.3 | 3.3 | 7.9 | 32.2 | 31.3 | 936.4 | 0 | 0
255.3889 | 2016-09-11 21:20 | 42624.8958 | 0 | 0 | 0 | 22.2 | 79 | 4.7 | 7.9 | 109.8 | 43.3 | 936.8 | 0 | 0
255.3958 | 2016-09-11 21:30 | 42624.9028 | 0 | 0 | 0 | 22.9 | 76.6 | 3.9 | 8.4 | 109.9 | 38.6 | 937.3 | 0 | 0
255.4028 | 2016-09-11 21:40 | 42624.9097 | 0 | 0 | 0 | 23.3 | 73.5 | 5.2 | 9.7 | 133.3 | 12.2 | 937.8 | 0 | 0
255.4097 | 2016-09-11 21:50 | 42624.9167 | 0 | 0 | 0 | 23.4 | 72.8 | 4.5 | 7.4 | 149.7 | 15.5 | 938.1 | 0 | 0
255.4167 | 2016-09-11 22:00 | 42624.9236 | 0 | 0 | 0 | 23.5 | 71.2 | 3.7 | 6.7 | 137.1 | 14.9 | 938.1 | 0 | 0
255.4236 | 2016-09-11 22:10 | 42624.9306 | 0 | 0 | 0 | 22.8 | 81.2 | 2.9 | 5.4 | 162.9 | 12.9 | 938.2 | 0 | 0
255.4306 | 2016-09-11 22:20 | 42624.9375 | 0 | 0 | 0 | 22.2 | 85.8 | 2.9 | 5.1 | 136.2 | 13.3 | 938.2 | 0 | 0
255.4375 | 2016-09-11 22:30 | 42624.9444 | 0 | 0 | 0 | 22.1 | 86.3 | 2.5 | 4.4 | 130.4 | 14.7 | 938.1 | 0 | 0
255.4444 | 2016-09-11 22:40 | 42624.9514 | 0 | 0 | 0 | 22 | 86.4 | 2.3 | 5.1 | 126.4 | 27.7 | 938 | 0 | 0
255.4514 | 2016-09-11 22:50 | 42624.9583 | 0 | 0 | 0 | 22 | 86.7 | 1 | 2.4 | 64.5 | 33 | 937.8 | 0 | 0
255.4583 | 2016-09-11 23:00 | 42624.9653 | 0 | 0 | 0 | 21.7 | 88.3 | 1.5 | 2.4 | 355.9 | 8.2 | 937.6 | 0 | 0
255.4653 | 2016-09-11 23:10 | 42624.9722 | 0 | 0 | 0 | 21.4 | 89.4 | 0.7 | 1.9 | 350.7 | 0.1 | 937.4 | 0 | 0
255.4722 | 2016-09-11 23:20 | 42624.9792 | 0 | 0 | 0 | 21.5 | 89.3 | 0.5 | 1.6 | 4.1 | 0.1 | 937.2 | 0 | 0
255.4792 | 2016-09-11 23:30 | 42624.9861 | 0 | 0 | 0 | 21.6 | 89.6 | 0.6 | 2.6 | 350.1 | 52.1 | 937.2 | 0 | 0
255.4861 | 2016-09-11 23:40 | 42624.9931 | 0 | 0 | 0 | 21.8 | 89.3 | 2 | 3.1 | 220.8 | 15.3 | 937.3 | 0 | 0
255.4931 | 2016-09-11 23:50 | 42625 | 0 | 0 | 0 | 21.9 | 88.4 | 2.3 | 4.1 | 243.9 | 19.9 | 937.3 | 0 | 0
255.5 | 2016-09-12 | 42625.0069 | 0 | 0 | 0 | 21.5 | 89.9 | 2.6 | 4.4 | 240 | 22.7 | 937.2 | 0 | 0
255.5069 | 2016-09-12 00:10 | 42625.0139 | 0 | 0 | 0 | 21.2 | 90.2 | 2.5 | 4.4 | 255.3 | 17.1 | 937 | 0 | 0
255.5139 | 2016-09-12 00:20 | 42625.0208 | 0 | 0 | 0 | 21.2 | 89.6 | 2 | 3.6 | 251.8 | 17.2 | 937 | 0 | 0
255.5208 | 2016-09-12 00:30 | 42625.0278 | 0 | 0 | 0 | 21.3 | 88.4 | 2.2 | 3.6 | 253.9 | 21.5 | 937 | 0 | 0
255.5278 | 2016-09-12 00:40 | 42625.0347 | 0 | 0 | 0 | 21.4 | 87.3 | 1.7 | 3.1 | 253.9 | 15.3 | 937 | 0 | 0
255.5347 | 2016-09-12 00:50 | 42625.0417 | 0 | 0 | 0 | 21.5 | 86.3 | 1.8 | 3.1 | 260.6 | 14 | 937 | 0 | 0
255.5417 | 2016-09-12 01:00 | 42625.0486 | 0 | 0 | 0 | 21.7 | 84.3 | 1.7 | 2.9 | 238.4 | 15.1 | 937 | 0 | 0
255.5486 | 2016-09-12 01:10 | 42625.0556 | 0 | 0 | 0 | 21.9 | 83.3 | 1.4 | 2.4 | 244.5 | 12.1 | 937 | 0 | 0
255.5556 | 2016-09-12 01:20 | 42625.0625 | 0 | 0 | 0 | 22 | 82.5 | 1.3 | 3.4 | 237.9 | 14.2 | 937 | 0 | 0
255.5625 | 2016-09-12 01:30 | 42625.0694 | 0 | 0 | 0 | 22 | 82 | 1.2 | 2.6 | 237.4 | 15.8 | 937 | 0 | 0
255.5694 | 2016-09-12 01:40 | 42625.0764 | 0 | 0 | 0 | 22 | 82.2 | 0.9 | 2.6 | 247.1 | 10.5 | 936.9 | 0 | 0
255.5764 | 2016-09-12 01:50 | 42625.0833 | 0 | 0 | 0 | 21.6 | 84.9 | 1 | 1.9 | 313 | 15.8 | 937 | 0 | 0
255.5833 | 2016-09-12 02:00 | 42625.0903 | 0 | 0 | 0 | 20.8 | 89 | 1.8 | 2.6 | 341.8 | 3.7 | 936.9 | 0 | 0
255.5903 | 2016-09-12 02:10 | 42625.0972 | 0 | 0 | 0 | 20.4 | 91.3 | 1.4 | 2.1 | 314.4 | 12.8 | 936.8 | 0 | 0
255.5972 | 2016-09-12 02:20 | 42625.1042 | 0 | 0 | 0 | 20.6 | 91.4 | 1 | 1.9 | 309.9 | 4.4 | 936.7 | 0 | 0
255.6042 | 2016-09-12 02:30 | 42625.1111 | 0 | 0 | 0 | 20.8 | 91.2 | 0.4 | 1.6 | 231.7 | 23 | 936.6 | 0 | 0
255.6111 | 2016-09-12 02:40 | 42625.1181 | 0 | 0 | 0 | 20.7 | 92.2 | 1.5 | 3.9 | 99.7 | 22.5 | 936.6 | 0 | 0
255.6181 | 2016-09-12 02:50 | 42625.125 | 0 | 0 | 0 | 20.6 | 92.8 | 1 | 2.6 | 10 | 15.4 | 936.5 | 0 | 0
255.625 | 2016-09-12 03:00 | 42625.1319 | 0 | 0 | 0 | 20.5 | 93 | 1.6 | 3.6 | 30.9 | 21.9 | 936.5 | 0 | 0
255.6319 | 2016-09-12 03:10 | 42625.1389 | 0 | 0 | 0 | 20.6 | 92.9 | 1.5 | 3.1 | 22.5 | 16.6 | 936.5 | 0 | 0
255.6389 | 2016-09-12 03:20 | 42625.1458 | 0 | 0 | 0 | 20.4 | 93.4 | 1.7 | 3.1 | 11.5 | 13.3 | 936.3 | 0 | 0
255.6458 | 2016-09-12 03:30 | 42625.1528 | 0 | 0 | 0 | 20.3 | 94.2 | 1.1 | 2.6 | 19.4 | 15.1 | 936.1 | 0 | 0
255.6528 | 2016-09-12 03:40 | 42625.1597 | 0 | 0 | 0 | 20.4 | 93.3 | 1.5 | 2.6 | 6.6 | 15 | 936.1 | 0 | 0
255.6597 | 2016-09-12 03:50 | 42625.1667 | 0 | 0 | 0 | 20.4 | 92.6 | 1.4 | 2.4 | 30 | 19.1 | 936.2 | 0 | 0
255.6667 | 2016-09-12 04:00 | 42625.1736 | 0 | 0 | 0 | 20.3 | 92.7 | 0.1 | 1.6 | 31.7 | 2.9 | 936.2 | 0 | 0
255.6736 | 2016-09-12 04:10 | 42625.1806 | 0 | 0 | 0 | 20.4 | 92 | 0.1 | 1.4 | 30.1 | 1.7 | 936.2 | 0 | 0
255.6806 | 2016-09-12 04:20 | 42625.1875 | 0 | 0 | 0 | 20.4 | 91.9 | 0 | 0 | 0 | 0 | 936.2 | 0 | 0
255.6875 | 2016-09-12 04:30 | 42625.1944 | 0 | 0 | 0 | 20.3 | 92.1 | 0.2 | 1.1 | 32.1 | 0 | 936.2 | 0 | 0
255.6944 | 2016-09-12 04:40 | 42625.2014 | 0 | 0 | 0 | 20.2 | 91.6 | 0.5 | 1.6 | 38.9 | 4.3 | 936.2 | 0 | 0
255.7014 | 2016-09-12 04:50 | 42625.2083 | 0 | 0 | 0 | 20.3 | 90.6 | 0.4 | 1.6 | 47.9 | 8.4 | 936.2 | 0 | 0
255.7083 | 2016-09-12 05:00 | 42625.2153 | 0 | 0 | 0 | 20.5 | 89.1 | 0.2 | 1.9 | 50.5 | 5.9 | 936.3 | 0 | 0
255.7153 | 2016-09-12 05:10 | 42625.2222 | 0 | 0 | 0 | 20.6 | 88.6 | 0 | 1.1 | 24.6 | 0 | 936.5 | 0 | 0
255.7222 | 2016-09-12 05:20 | 42625.2292 | 0 | 0 | 0 | 20.3 | 89.9 | 0 | 0 | 0 | 0 | 936.5 | 0 | 0
255.7292 | 2016-09-12 05:30 | 42625.2361 | 0 | 0 | 0 | 20.2 | 90.5 | 0 | 0 | 0 | 0 | 936.6 | 0 | 0
255.7361 | 2016-09-12 05:40 | 42625.2431 | 0 | 0 | 1.2 | 20.2 | 90.8 | 0 | 0.7 | 24.5 | 0 | 936.7 | 0 | 0
255.7431 | 2016-09-12 05:50 | 42625.25 | 0 | 0 | 5.1 | 20.1 | 91.2 | 0 | 0 | 0 | 0 | 936.7 | 100 | 0
255.75 | 2016-09-12 06:00 | 42625.2569 | 11.1 | 3.4 | 15.4 | 20.1 | 90.4 | 0.2 | 1.4 | 24.5 | 0 | 936.9 | 97.115 | 0
255.7569 | 2016-09-12 06:10 | 42625.2639 | 35.1 | 35.4 | 35.1 | 20.3 | 87.8 | 0 | 1.1 | 24.5 | 0 | 937.1 | 35.4 | 0
255.7639 | 2016-09-12 06:20 | 42625.2708 | 46.7 | 83.4 | 38.8 | 21 | 85.1 | 0.1 | 1.1 | 29.1 | 1.1 | 937.5 | 15.3714 | 0
255.7708 | 2016-09-12 06:30 | 42625.2778 | 54.2 | 60.2 | 47.4 | 21.6 | 84.1 | 0 | 0.7 | 34.7 | 0 | 937.7 | 15.365 | 0
255.7778 | 2016-09-12 06:40 | 42625.2847 | 90.5 | 126.7 | 66.6 | 21.8 | 83.7 | 0 | 1.1 | 34.9 | 0 | 938 | -1.0073 | 0
255.7847 | 2016-09-12 06:50 | 42625.2917 | 119.6 | 160.5 | 84 | 22.5 | 81.7 | 0 | 0 | 0 | 0 | 938.6 | 0.45099 | 0
255.7917 | 2016-09-12 07:00 | 42625.2986 | 185.5 | 247.1 | 120 | 22.8 | 80.3 | 0.3 | 1.6 | 13.6 | 4.6 | 939.1 | -7.3425 | 0
255.7986 | 2016-09-12 07:10 | 42625.3056 | 191.8 | 223.4 | 124.8 | 23 | 79.4 | 0.6 | 1.9 | 10.1 | 4.2 | 939.4 | -6.0198 | 0
255.8056 | 2016-09-12 07:20 | 42625.3125 | 243.4 | 311.2 | 137 | 23.3 | 77.9 | 0.3 | 1.6 | 30.5 | 5.5 | 939.8 | -14.9792 | 0
255.8125 | 2016-09-12 07:30 | 42625.3194 | 284.4 | 373.1 | 143.5 | 23.7 | 74.6 | 0.3 | 1.1 | 42.1 | 3.8 | 940 | -18.4704 | 0
255.8194 | 2016-09-12 07:40 | 42625.3264 | 305.9 | 379.5 | 149.2 | 24.1 | 73 | 0.3 | 2.1 | 30.9 | 7 | 940.1 | -19.3608 | 0
255.8264 | 2016-09-12 07:50 | 42625.3333 | 335.7 | 384.5 | 162.9 | 24.6 | 71.5 | 0.6 | 1.6 | 7.7 | 11.4 | 940.5 | -21.8565 | 0
255.8333 | 2016-09-12 08:00 | 42625.3403 | 367.5 | 390.8 | 176.8 | 25 | 69.1 | 0.6 | 1.9 | 29.3 | 11 | 940.8 | -26.5876 | 0
255.8403 | 2016-09-12 08:10 | 42625.3472 | 407.8 | 413.7 | 189.8 | 25.7 | 65.2 | 0.6 | 1.9 | 42.9 | 18.2 | 941.3 | -33.2522 | 0
255.8472 | 2016-09-12 08:20 | 42625.3542 | 432.7 | 405.4 | 204.7 | 26.2 | 63.1 | 1.3 | 2.4 | 65.9 | 28.3 | 941.7 | -34.9601 | 0
255.8542 | 2016-09-12 08:30 | 42625.3611 | 470.3 | 420.5 | 220.6 | 26.2 | 64.2 | 0.8 | 2.4 | 81.6 | 26.8 | 942.2 | -36.105 | 0
255.8611 | 2016-09-12 08:40 | 42625.3681 | 503.4 | 404.9 | 251.3 | 26.9 | 61.7 | 0.9 | 2.1 | 69.1 | 19 | 942.6 | -33.5328 | 0
255.8681 | 2016-09-12 08:50 | 42625.375 | 410.7 | 212 | 271.5 | 27 | 62.2 | 0.5 | 1.6 | 79 | 10.9 | 943.1 | -19.1806 | 0
255.875 | 2016-09-12 09:00 | 42625.3819 | 508 | 341.8 | 275.1 | 27.5 | 61.2 | 0.1 | 1.1 | 8.2 | 5.4 | 943.3 | -28.9531 | 0
255.8819 | 2016-09-12 09:10 | 42625.3889 | 578.4 | 422.5 | 281.7 | 28.4 | 56.4 | 0.2 | 1.6 | 356.1 | 2 | 943.8 | -31.784 | 0
255.8889 | 2016-09-12 09:20 | 42625.3958 | 669 | 466.1 | 330.5 | 29.1 | 55.3 | 0.1 | 2.1 | 65.1 | 16.5 | 943.7 | -33.9862 | 0
255.8958 | 2016-09-12 09:30 | 42625.4028 | 487.4 | 111.7 | 401.7 | 28.9 | 53.9 | 1 | 2.1 | 146.4 | 22.4 | 943.3 | -10.8268 | 0
255.9028 | 2016-09-12 09:40 | 42625.4097 | 361.3 | 36.9 | 329.9 | 28.4 | 55.1 | 1.3 | 2.4 | 183.2 | 21.8 | 943.5 | -6.6664 | 0
255.9097 | 2016-09-12 09:50 | 42625.4167 | 335.3 | 2.8 | 329 | 28.6 | 51.9 | 0.5 | 2.1 | 186.5 | 2.3 | 943.5 | -5.705 | 0
255.9167 | 2016-09-12 10:00 | 42625.4236 | 382.7 | 19.2 | 363.4 | 29.2 | 50.3 | 0.2 | 1.6 | 188.1 | 0 | 943.5 | -6.2145 | 0
255.9236 | 2016-09-12 10:10 | 42625.4306 | 699.8 | 359.5 | 397.7 | 29.2 | 51 | 0.9 | 1.9 | 206 | 4.5 | 943.4 | -29.4508 | 0
255.9306 | 2016-09-12 10:20 | 42625.4375 | 769.3 | 546.6 | 305 | 29.7 | 51 | 1.1 | 2.1 | 227 | 15.7 | 943.3 | -39.1954 | 0
255.9375 | 2016-09-12 10:30 | 42625.4444 | 774.1 | 566 | 284.8 | 29.6 | 49.4 | 0.9 | 1.9 | 237.4 | 9.2 | 943.3 | -40.2776 | 0
255.9444 | 2016-09-12 10:40 | 42625.4514 | 788.7 | 548.9 | 306.9 | 30 | 47.6 | 1.4 | 2.9 | 260.4 | 18.5 | 943.3 | -38.6234 | 0
255.9514 | 2016-09-12 10:50 | 42625.4583 | 787.6 | 538.5 | 308.9 | 30.5 | 47.2 | 1.4 | 2.9 | 228.1 | 29.5 | 943.3 | -37.1636 | 0
255.9583 | 2016-09-12 11:00 | 42625.4653 | 799.1 | 562.4 | 293.1 | 30.6 | 47.1 | 1.3 | 2.9 | 224.5 | 40 | 943.2 | -38.8623 | 0
255.9653 | 2016-09-12 11:10 | 42625.4722 | 813.4 | 569.1 | 295.3 | 30.6 | 45.2 | 2.5 | 3.9 | 168.2 | 20.6 | 943.1 | -40.404 | 0
255.9722 | 2016-09-12 11:20 | 42625.4792 | 825.4 | 568 | 303.2 | 30.5 | 44.6 | 1.7 | 2.9 | 206.2 | 28.1 | 943 | -41.3605 | 0
255.9792 | 2016-09-12 11:30 | 42625.4861 | 813.9 | 548.8 | 306.9 | 30.8 | 45.6 | 1.2 | 2.6 | 148.9 | 13.5 | 942.9 | -39.1387 | 0
255.9861 | 2016-09-12 11:40 | 42625.4931 | 791.3 | 516.9 | 312.2 | 31.6 | 44.3 | 1.2 | 3.4 | 265 | 57.9 | 942.8 | -36.2453 | 0
255.9931 | 2016-09-12 11:50 | 42625.5 | 811.3 | 542 | 306.8 | 31.7 | 44.1 | 1.1 | 2.6 | 207.7 | 42.1 | 942.8 | -38.9765 | 0
256 | 2016-09-12 12:00 | 42625.5069 | 827.4 | 573.1 | 293.1 | 31.1 | 44.7 | 1.6 | 3.4 | 141.4 | 19.7 | 942.6 | -41.7347 | 0
256.0069 | 2016-09-12 12:10 | 42625.5139 | 824.9 | 574.7 | 289.9 | 31.4 | 42.9 | 1.1 | 2.1 | 119.6 | 23.6 | 942.5 | -41.6015 | 0
256.0139 | 2016-09-12 12:20 | 42625.5208 | 816.9 | 572.8 | 286.3 | 32.1 | 42.5 | 0.6 | 1.9 | 65.5 | 47.1 | 942.4 | -40.2064 | 0
256.0208 | 2016-09-12 12:30 | 42625.5278 | 811.7 | 577.5 | 279.7 | 33 | 39.4 | 0.3 | 1.9 | 259 | 26.9 | 942.4 | -40.039 | 0
256.0278 | 2016-09-12 12:40 | 42625.5347 | 794.2 | 563.1 | 277.3 | 32.5 | 42 | 1.6 | 3.1 | 220.1 | 27 | 942.2 | -40.8738 | 0
256.0347 | 2016-09-12 12:50 | 42625.5417 | 785.1 | 551.6 | 281.9 | 32.3 | 42 | 1 | 2.4 | 220.3 | 17.9 | 942.1 | -41.3602 | 0
256.0417 | 2016-09-12 13:00 | 42625.5486 | 775.4 | 545 | 284.3 | 33.5 | 40.6 | 0.4 | 2.1 | 328.4 | 32.3 | 941.9 | -39.7314 | 0
256.0486 | 2016-09-12 13:10 | 42625.5556 | 758 | 531.9 | 283.8 | 33 | 41.9 | 1 | 2.1 | 189.4 | 57.3 | 941.8 | -39.7029 | 0
256.0556 | 2016-09-12 13:20 | 42625.5625 | 748.8 | 531 | 281.3 | 32.5 | 41.9 | 1.5 | 2.6 | 145.1 | 62.1 | 941.7 | -40.6451 | 0
256.0625 | 2016-09-12 13:30 | 42625.5694 | 731 | 525.4 | 276.5 | 33.1 | 40 | 0.5 | 1.9 | 229.2 | 19.6 | 941.7 | -39.5124 | 0
256.0694 | 2016-09-12 13:40 | 42625.5764 | 722.6 | 531.5 | 270.5 | 32.9 | 39.5 | 1.6 | 3.1 | 149.7 | 17.9 | 941.5 | -40.9047 | 0
256.0764 | 2016-09-12 13:50 | 42625.5833 | 702.7 | 523.3 | 266.5 | 33.5 | 38.7 | 0.4 | 1.6 | 62.4 | 20.1 | 941.4 | -40.5052 | 0
256.0833 | 2016-09-12 14:00 | 42625.5903 | 678 | 510.7 | 261.5 | 33.6 | 39.2 | 1.7 | 4.1 | 87.1 | 55.1 | 941.3 | -40.1399 | 0
256.0903 | 2016-09-12 14:10 | 42625.5972 | 659.9 | 508.5 | 253.9 | 32.6 | 39.8 | 1.5 | 3.4 | 90.8 | 20.6 | 941.1 | -42.2332 | 0
256.0972 | 2016-09-12 14:20 | 42625.6042 | 639.5 | 503.7 | 249.7 | 33.3 | 38.9 | 1.3 | 2.6 | 82 | 35.2 | 941 | -39.9924 | 0
256.1042 | 2016-09-12 14:30 | 42625.6111 | 621.7 | 504.5 | 242.3 | 32.6 | 38.5 | 1.6 | 3.1 | 79.6 | 27.5 | 940.9 | -41.0779 | 0
256.1111 | 2016-09-12 14:40 | 42625.6181 | 598.2 | 495.8 | 238.7 | 33.4 | 36.9 | 0.5 | 1.9 | 48.9 | 23.1 | 940.9 | -38.6784 | 0
256.1181 | 2016-09-12 14:50 | 42625.625 | 572.4 | 484.8 | 233.6 | 34.5 | 35.4 | 0.8 | 2.4 | 347.9 | 56.9 | 940.7 | -37.5393 | 0
256.125 | 2016-09-12 15:00 | 42625.6319 | 529.2 | 447.8 | 226.9 | 33.7 | 36.6 | 1 | 2.9 | 125.6 | 12.8 | 940.6 | -37.0721 | 0
256.1319 | 2016-09-12 15:10 | 42625.6389 | 504.2 | 440.7 | 218 | 32.9 | 37.6 | 1.7 | 3.1 | 143.8 | 6.5 | 940.6 | -38.5413 | 0
256.1389 | 2016-09-12 15:20 | 42625.6458 | 468.5 | 410.8 | 214 | 33.2 | 38.3 | 1.4 | 3.6 | 123.9 | 30.1 | 940.5 | -35.7998 | 0
256.1458 | 2016-09-12 15:30 | 42625.6528 | 438.2 | 390.8 | 206.7 | 32.8 | 39.1 | 1.9 | 3.9 | 132.8 | 9 | 940.6 | -36.7003 | 0
256.1528 | 2016-09-12 15:40 | 42625.6597 | 401.7 | 362.6 | 198 | 32.9 | 38.6 | 1.9 | 2.9 | 160.8 | 15.6 | 940.6 | -35.0784 | 0
256.1597 | 2016-09-12 15:50 | 42625.6667 | 370.6 | 342.9 | 189.1 | 33.2 | 37.1 | 1.8 | 3.1 | 170.4 | 11.1 | 940.7 | -33.6349 | 0
256.1667 | 2016-09-12 16:00 | 42625.6736 | 343.2 | 329.3 | 179.6 | 33 | 40.6 | 2.5 | 3.6 | 168.7 | 14.4 | 940.7 | -33.4564 | 0
256.1736 | 2016-09-12 16:10 | 42625.6806 | 305.2 | 294.5 | 168.3 | 32.4 | 43.1 | 2.6 | 3.6 | 171 | 15.2 | 940.6 | -32.0927 | 0
256.1806 | 2016-09-12 16:20 | 42625.6875 | 238.5 | 202 | 150.5 | 32.4 | 43.6 | 2.4 | 4.1 | 185 | 11 | 940.7 | -25.6 | 0
256.1875 | 2016-09-12 16:30 | 42625.6944 | 128.6 | 32.2 | 112.2 | 32 | 44.8 | 2.6 | 4.1 | 190.5 | 9 | 940.8 | -14.1988 | 0
256.1944 | 2016-09-12 16:40 | 42625.7014 | 130.7 | 66 | 104.7 | 31.7 | 46.5 | 2.4 | 3.6 | 192.8 | 11.8 | 940.8 | -15.3302 | 0
256.2014 | 2016-09-12 16:50 | 42625.7083 | 132.6 | 65.9 | 110 | 31.6 | 46.3 | 2.2 | 3.1 | 192.4 | 8.5 | 940.9 | -13.2889 | 0
256.2083 | 2016-09-12 17:00 | 42625.7153 | 122.4 | 3.8 | 118.5 | 31.8 | 44.2 | 1.9 | 3.1 | 193.8 | 7.5 | 941 | -11.7591 | 0
256.2153 | 2016-09-12 17:10 | 42625.7222 | 122.4 | 44.3 | 109.3 | 31.7 | 44.5 | 1.8 | 2.9 | 196 | 7.5 | 941.1 | -16.4737 | 0
256.2222 | 2016-09-12 17:20 | 42625.7292 | 102.4 | 36.3 | 92.5 | 31.7 | 46.4 | 1.2 | 2.6 | 196.8 | 6.4 | 941.1 | -18.648 | 0
256.2292 | 2016-09-12 17:30 | 42625.7361 | 76 | 17.9 | 71.2 | 31.5 | 48.4 | 0.7 | 1.9 | 198.3 | 0.3 | 941.1 | -15.2925 | 0
256.2361 | 2016-09-12 17:40 | 42625.7431 | 52.5 | 6.3 | 50.4 | 31.4 | 48.7 | 0.5 | 1.4 | 226.7 | 28.3 | 941.2 | -12.964 | 0
256.2431 | 2016-09-12 17:50 | 42625.75 | 29.6 | 0 | 28.9 | 31.2 | 49.6 | 1.2 | 2.1 | 255.9 | 6.6 | 941.2 | -9.5115 | 0
256.25 | 2016-09-12 18:00 | 42625.7569 | 10.3 | 0 | 9.8 | 30.8 | 51.3 | 1.5 | 2.4 | 263.1 | 14.4 | 941.2 | -12.8709 | 0
256.2569 | 2016-09-12 18:10 | 42625.7639 | 1.4 | 0 | 0.9 | 30.4 | 53.7 | 1.9 | 2.6 | 271.4 | 3.8 | 941.2 | 0 | 0
256.2639 | 2016-09-12 18:20 | 42625.7708 | 0 | 0 | 0 | 30.1 | 53.3 | 2.1 | 2.6 | 279.4 | 5.5 | 941.2 | 0 | 0
256.2708 | 2016-09-12 18:30 | 42625.7778 | 0 | 0 | 0 | 29.9 | 54.7 | 1.6 | 2.1 | 293.8 | 7.6 | 941.2 | 0 | 0
256.2778 | 2016-09-12 18:40 | 42625.7847 | 0 | 0 | 0 | 29.7 | 55.8 | 1.1 | 1.9 | 287.6 | 0.1 | 941.3 | 0 | 0
256.2847 | 2016-09-12 18:50 | 42625.7917 | 0 | 0 | 0 | 29.7 | 56.6 | 0.4 | 1.4 | 250.8 | 3 | 941.4 | 0 | 0
256.2917 | 2016-09-12 19:00 | 42625.7986 | 0 | 0 | 0 | 28.6 | 61.9 | 1.4 | 1.9 | 311.8 | 33.2 | 941.5 | 0 | 0
256.2986 | 2016-09-12 19:10 | 42625.8056 | 0 | 0 | 0 | 28 | 62.8 | 1.7 | 2.4 | 330.2 | 9.2 | 941.6 | 0 | 0
256.3056 | 2016-09-12 19:20 | 42625.8125 | 0 | 0 | 0 | 28 | 61.8 | 1.2 | 2.4 | 327.6 | 4.9 | 941.6 | 0 | 0
256.3125 | 2016-09-12 19:30 | 42625.8194 | 0 | 0 | 0 | 28.1 | 60.5 | 0.9 | 1.9 | 332.2 | 6 | 941.6 | 0 | 0
256.3194 | 2016-09-12 19:40 | 42625.8264 | 0 | 0 | 0 | 28.1 | 61.6 | 0.1 | 1.1 | 338.1 | 0 | 941.7 | 0 | 0
256.3264 | 2016-09-12 19:50 | 42625.8333 | 0 | 0 | 0 | 27.7 | 63.6 | 0.9 | 1.9 | 59.1 | 32 | 941.8 | 0 | 0
256.3333 | 2016-09-12 20:00 | 42625.8403 | 0 | 0 | 0 | 27.4 | 66.8 | 1.3 | 1.9 | 93.5 | 1.4 | 941.9 | 0 | 0
256.3403 | 2016-09-12 20:10 | 42625.8472 | 0 | 0 | 0 | 27.1 | 68.9 | 0.8 | 2.1 | 53.5 | 15.5 | 942 | 0 | 0
256.3472 | 2016-09-12 20:20 | 42625.8542 | 0 | 0 | 0 | 27 | 68.3 | 1.1 | 2.4 | 33.8 | 9.6 | 942.1 | 0 | 0
256.3542 | 2016-09-12 20:30 | 42625.8611 | 0 | 0 | 0 | 26.8 | 67.9 | 1.2 | 2.4 | 30.6 | 12.7 | 942.3 | 0 | 0
256.3611 | 2016-09-12 20:40 | 42625.8681 | 0 | 0 | 0 | 26.6 | 68.3 | 0.7 | 2.1 | 37.1 | 10.1 | 942.4 | 0 | 0
256.3681 | 2016-09-12 20:50 | 42625.875 | 0 | 0 | 0 | 26.4 | 69.1 | 0.6 | 1.4 | 8.6 | 5.2 | 942.5 | 0 | 0
256.375 | 2016-09-12 21:00 | 42625.8819 | 0 | 0 | 0 | 26.1 | 71.5 | 1.3 | 2.1 | 5.5 | 0.2 | 942.6 | 0 | 0
256.3819 | 2016-09-12 21:10 | 42625.8889 | 0 | 0 | 0 | 25.7 | 74.2 | 1.2 | 2.4 | 21.9 | 11.2 | 942.6 | 0 | 0
256.3889 | 2016-09-12 21:20 | 42625.8958 | 0 | 0 | 0 | 25.8 | 73.8 | 0.8 | 1.9 | 9.8 | 0.1 | 942.6 | 0 | 0
256.3958 | 2016-09-12 21:30 | 42625.9028 | 0 | 0 | 0 | 25.8 | 74 | 0 | 0 | 0 | 0 | 942.6 | 0 | 0
256.4028 | 2016-09-12 21:40 | 42625.9097 | 0 | 0 | 0 | 25.9 | 73.9 | 0.1 | 1.1 | 9.8 | 0 | 942.7 | 0 | 0
256.4097 | 2016-09-12 21:50 | 42625.9167 | 0 | 0 | 0 | 25.6 | 76 | 0.6 | 1.4 | 9.8 | 0.1 | 942.6 | 0 | 0
256.4167 | 2016-09-12 22:00 | 42625.9236 | 0 | 0 | 0 | 25.6 | 74.9 | 0.1 | 1.1 | 9.8 | 0 | 942.7 | 0 | 0
256.4236 | 2016-09-12 22:10 | 42625.9306 | 0 | 0 | 0 | 25.5 | 76.1 | 1.4 | 1.9 | 4.8 | 1.7 | 942.7 | 0 | 0
256.4306 | 2016-09-12 22:20 | 42625.9375 | 0 | 0 | 0 | 25.2 | 75 | 0.9 | 1.6 | 4.2 | 0.1 | 942.7 | 0 | 0
256.4375 | 2016-09-12 22:30 | 42625.9444 | 0 | 0 | 0 | 25.5 | 72 | 0 | 0 | 0 | 0 | 942.7 | 0 | 0
256.4444 | 2016-09-12 22:40 | 42625.9514 | 0 | 0 | 0 | 25.6 | 71.7 | 0.5 | 1.4 | 4.2 | 0.1 | 942.7 | 0 | 0
256.4514 | 2016-09-12 22:50 | 42625.9583 | 0 | 0 | 0 | 25.1 | 75.7 | 0.2 | 1.1 | 4.2 | 0 | 942.7 | 0 | 0
256.4583 | 2016-09-12 23:00 | 42625.9653 | 0 | 0 | 0 | 25.6 | 69.8 | 0 | 0 | 0 | 0 | 942.7 | 0 | 0
256.4653 | 2016-09-12 23:10 | 42625.9722 | 0 | 0 | 0 | 25.6 | 68.7 | 0 | 0 | 0 | 0 | 942.7 | 0 | 0
256.4722 | 2016-09-12 23:20 | 42625.9792 | 0 | 0 | 0 | 25.4 | 73.6 | 0.3 | 1.4 | 4.2 | 0 | 942.7 | 0 | 0
256.4792 | 2016-09-12 23:30 | 42625.9861 | 0 | 0 | 0 | 24.8 | 73.8 | 1.4 | 2.1 | 10.1 | 14.5 | 942.7 | 0 | 0
256.4861 | 2016-09-12 23:40 | 42625.9931 | 0 | 0 | 0 | 24.8 | 72.3 | 1.3 | 2.4 | 44.5 | 0.1 | 942.7 | 0 | 0
256.4931 | 2016-09-12 23:50 | 42626 | 0 | 0 | 0 | 25.1 | 73.1 | 1.2 | 2.9 | 173.2 | 27.8 | 942.8 | 0 | 0
256.5 | 2016-09-13 | 42626.0069 | 0 | 0 | 0 | 25.2 | 73 | 1 | 2.4 | 229.1 | 28 | 942.7 | 0 | 0
256.5069 | 2016-09-13 00:10 | 42626.0139 | 0 | 0 | 0 | 25.3 | 72.7 | 0.4 | 1.4 | 213.5 | 0 | 942.7 | 0 | 0
256.5139 | 2016-09-13 00:20 | 42626.0208 | 0 | 0 | 0 | 25.3 | 73.5 | 0 | 1.1 | 213.6 | 0 | 942.8 | 0 | 0
256.5208 | 2016-09-13 00:30 | 42626.0278 | 0 | 0 | 0 | 25 | 75.4 | 0.6 | 1.4 | 213.5 | 0 | 942.8 | 0 | 0
256.5278 | 2016-09-13 00:40 | 42626.0347 | 0 | 0 | 0 | 24.6 | 79 | 0 | 0 | 0 | 0 | 942.7 | 0 | 0
256.5347 | 2016-09-13 00:50 | 42626.0417 | 0 | 0 | 0 | 24.6 | 78.7 | 0 | 0 | 0 | 0 | 942.7 | 0 | 0
256.5417 | 2016-09-13 01:00 | 42626.0486 | 0 | 0 | 0 | 24.3 | 80 | 0 | 0.7 | 213.5 | 0 | 942.6 | 0 | 0
256.5486 | 2016-09-13 01:10 | 42626.0556 | 0 | 0 | 0 | 24.6 | 77.6 | 0.7 | 1.4 | 186.9 | 39.3 | 942.5 | 0 | 0
256.5556 | 2016-09-13 01:20 | 42626.0625 | 0 | 0 | 0 | 24.7 | 78.4 | 0.6 | 1.9 | 98.5 | 21.7 | 942.4 | 0 | 0
256.5625 | 2016-09-13 01:30 | 42626.0694 | 0 | 0 | 0 | 23.9 | 80 | 0.8 | 1.9 | 24.2 | 10.4 | 942.3 | 0 | 0
256.5694 | 2016-09-13 01:40 | 42626.0764 | 0 | 0 | 0 | 24.2 | 79 | 0.8 | 1.9 | 55.4 | 1.9 | 942.2 | 0 | 0
256.5764 | 2016-09-13 01:50 | 42626.0833 | 0 | 0 | 0 | 23.8 | 80.3 | 1.3 | 2.1 | 7.1 | 18.1 | 942.4 | 0 | 0
256.5833 | 2016-09-13 02:00 | 42626.0903 | 0 | 0 | 0 | 23.7 | 80 | 1.6 | 2.6 | 10.5 | 11.7 | 942.4 | 0 | 0
256.5903 | 2016-09-13 02:10 | 42626.0972 | 0 | 0 | 0 | 23.8 | 78.5 | 1.2 | 2.1 | 15.7 | 3.9 | 942.5 | 0 | 0
256.5972 | 2016-09-13 02:20 | 42626.1042 | 0 | 0 | 0 | 23.7 | 79.3 | 1.2 | 2.1 | 6.4 | 0.1 | 942.5 | 0 | 0
256.6042 | 2016-09-13 02:30 | 42626.1111 | 0 | 0 | 0 | 23.7 | 80.2 | 0.3 | 1.1 | 6.4 | 0.1 | 942.5 | 0 | 0
256.6111 | 2016-09-13 02:40 | 42626.1181 | 0 | 0 | 0 | 23.4 | 81.6 | 0.7 | 1.9 | 27.6 | 8.1 | 942.5 | 0 | 0
256.6181 | 2016-09-13 02:50 | 42626.125 | 0 | 0 | 0 | 23.6 | 81.1 | 0.7 | 2.1 | 28 | 8.6 | 942.4 | 0 | 0
256.625 | 2016-09-13 03:00 | 42626.1319 | 0 | 0 | 0 | 23.7 | 81 | 1 | 2.4 | 31.6 | 8.8 | 942.4 | 0 | 0
256.6319 | 2016-09-13 03:10 | 42626.1389 | 0 | 0 | 0 | 23.7 | 80.5 | 0.5 | 1.9 | 34.8 | 0.7 | 942.4 | 0 | 0
256.6389 | 2016-09-13 03:20 | 42626.1458 | 0 | 0 | 0 | 23.5 | 81 | 0.5 | 1.6 | 27.2 | 3.3 | 942.4 | 0 | 0
256.6458 | 2016-09-13 03:30 | 42626.1528 | 0 | 0 | 0 | 23.5 | 80.5 | 0.5 | 1.9 | 38.5 | 4.7 | 942.5 | 0 | 0
256.6528 | 2016-09-13 03:40 | 42626.1597 | 0 | 0 | 0 | 23.6 | 79.3 | 0.3 | 1.9 | 49.6 | 5.6 | 942.5 | 0 | 0
256.6597 | 2016-09-13 03:50 | 42626.1667 | 0 | 0 | 0 | 23.4 | 80.2 | 1.4 | 3.1 | 21.9 | 16.8 | 942.6 | 0 | 0
256.6667 | 2016-09-13 04:00 | 42626.1736 | 0 | 0 | 0 | 23.3 | 82.1 | 1.4 | 2.6 | 33.3 | 17.8 | 942.6 | 0 | 0
256.6736 | 2016-09-13 04:10 | 42626.1806 | 0 | 0 | 0 | 23.3 | 82.1 | 0.6 | 1.9 | 34.3 | 16.5 | 942.7 | 0 | 0
256.6806 | 2016-09-13 04:20 | 42626.1875 | 0 | 0 | 0 | 23.1 | 81.8 | 0.6 | 1.6 | 33.6 | 0.1 | 942.8 | 0 | 0
256.6875 | 2016-09-13 04:30 | 42626.1944 | 0 | 0 | 0 | 23.1 | 80.1 | 0.6 | 1.9 | 30.1 | 5.6 | 942.8 | 0 | 0
256.6944 | 2016-09-13 04:40 | 42626.2014 | 0 | 0 | 0 | 23.2 | 79 | 1 | 1.9 | 60.4 | 1.5 | 942.9 | 0 | 0
256.7014 | 2016-09-13 04:50 | 42626.2083 | 0 | 0 | 0 | 23.3 | 78.7 | 0.3 | 1.6 | 60.9 | 0 | 942.9 | 0 | 0
256.7083 | 2016-09-13 05:00 | 42626.2153 | 0 | 0 | 0 | 23.3 | 80.2 | 0.7 | 1.4 | 60.9 | 0.1 | 942.9 | 0 | 0
256.7153 | 2016-09-13 05:10 | 42626.2222 | 0 | 0 | 0 | 23.4 | 81.1 | 0.7 | 1.6 | 60.9 | 0.1 | 943.1 | 0 | 0
256.7222 | 2016-09-13 05:20 | 42626.2292 | 0 | 0 | 0 | 23.2 | 82.2 | 0.7 | 1.6 | 60.9 | 0.1 | 943.2 | 0 | 0
256.7292 | 2016-09-13 05:30 | 42626.2361 | 0 | 0 | 0 | 22.9 | 83 | 0.2 | 1.1 | 60.9 | 0 | 943.2 | 0 | 0
256.7361 | 2016-09-13 05:40 | 42626.2431 | 0 | 0 | 0 | 22.9 | 83.6 | 0 | 0.7 | 60.9 | 0 | 943.3 | 0 | 0
256.7431 | 2016-09-13 05:50 | 42626.25 | 3.1 | 0 | 2.7 | 22.8 | 83.9 | 0.1 | 1.1 | 60.8 | 0 | 943.4 | -38.5648 | 0
256.75 | 2016-09-13 06:00 | 42626.2569 | 9.1 | 0 | 8.6 | 22.9 | 83.8 | 0 | 0.7 | 60.8 | 0 | 943.5 | -11.4683 | 0
256.7569 | 2016-09-13 06:10 | 42626.2639 | 16.5 | 0 | 16.2 | 22.9 | 84.3 | 0 | 0.7 | 60.9 | 0 | 943.7 | -3.8268 | 0
256.7639 | 2016-09-13 06:20 | 42626.2708 | 27.2 | 0 | 26.6 | 22.9 | 85.1 | 0 | 0 | 0 | 0 | 943.8 | -5.2729 | 0
256.7708 | 2016-09-13 06:30 | 42626.2778 | 44.1 | 6.1 | 41.9 | 23.1 | 84.3 | 0.3 | 1.1 | 60.7 | 0 | 943.9 | -8.6326 | 0
256.7778 | 2016-09-13 06:40 | 42626.2847 | 69.1 | 21.4 | 63.1 | 23.3 | 82.4 | 0.6 | 1.4 | 57.3 | 5.2 | 944 | -11.0662 | 0
256.7847 | 2016-09-13 06:50 | 42626.2917 | 99.6 | 40.9 | 87.3 | 23.6 | 81.8 | 0.8 | 1.6 | 30.4 | 5.7 | 944.1 | -14.9853 | 0
256.7917 | 2016-09-13 07:00 | 42626.2986 | 143.8 | 108.4 | 111.5 | 24.3 | 79.4 | 0.1 | 1.1 | 23.9 | 0 | 944.2 | -18.2245 | 0
256.7986 | 2016-09-13 07:10 | 42626.3056 | 177 | 140.5 | 130.4 | 25 | 75.4 | 0.2 | 1.4 | 24 | 0 | 944.2 | -20.358 | 0
256.8056 | 2016-09-13 07:20 | 42626.3125 | 209.7 | 169.8 | 147.6 | 25.5 | 73.2 | 0.4 | 1.6 | 44.7 | 11.3 | 944.2 | -21.9545 | 0
256.8125 | 2016-09-13 07:30 | 42626.3194 | 242.2 | 197.4 | 163 | 25.7 | 72.7 | 0.8 | 2.1 | 35.4 | 12.4 | 944.3 | -24.1522 | 0
256.8194 | 2016-09-13 07:40 | 42626.3264 | 274.3 | 218.7 | 179.1 | 26.2 | 70.7 | 0.6 | 1.6 | 63.7 | 11 | 944.4 | -25.0869 | 0
256.8264 | 2016-09-13 07:50 | 42626.3333 | 307.1 | 242 | 193.8 | 26.5 | 68.9 | 0.6 | 1.9 | 60.4 | 19.3 | 944.4 | -25.9326 | 0
256.8333 | 2016-09-13 08:00 | 42626.3403 | 335.5 | 263.5 | 202.9 | 26.9 | 67.2 | 0.9 | 2.9 | 51.2 | 20.8 | 944.5 | -28.2484 | 0
256.8403 | 2016-09-13 08:10 | 42626.3472 | 370.6 | 293.2 | 213.8 | 27 | 64.7 | 1.7 | 2.6 | 94 | 29.9 | 944.6 | -29.8696 | 0
256.8472 | 2016-09-13 08:20 | 42626.3542 | 402.1 | 315.8 | 222.9 | 27.1 | 63.5 | 2.5 | 4.1 | 92.8 | 21 | 944.7 | -31.9339 | 0
256.8542 | 2016-09-13 08:30 | 42626.3611 | 434.9 | 337.6 | 233.2 | 27.1 | 63 | 2.7 | 4.1 | 114.7 | 9.6 | 944.9 | -32.886 | 0
256.8611 | 2016-09-13 08:40 | 42626.3681 | 465.1 | 351.5 | 244.8 | 27.4 | 63 | 2.2 | 3.4 | 94.9 | 22.6 | 945 | -33.2781 | 0
256.8681 | 2016-09-13 08:50 | 42626.375 | 494 | 363.8 | 256.2 | 27.7 | 62.1 | 2.2 | 4.1 | 94.5 | 24.9 | 945.1 | -32.7739 | 0
256.875 | 2016-09-13 09:00 | 42626.3819 | 519.8 | 373.7 | 265.1 | 27.8 | 62.2 | 1.8 | 4.4 | 78.7 | 26.6 | 945.1 | -33.3882 | 0
256.8819 | 2016-09-13 09:10 | 42626.3889 | 547.6 | 385.9 | 274.7 | 28.7 | 60.4 | 1.4 | 2.9 | 64.7 | 39.4 | 945.1 | -33.5798 | 0
256.8889 | 2016-09-13 09:20 | 42626.3958 | 575 | 399.9 | 282.3 | 28.8 | 60.2 | 1.3 | 3.1 | 71.3 | 32.3 | 945.1 | -34.1773 | 0
256.8958 | 2016-09-13 09:30 | 42626.4028 | 599.9 | 408.4 | 291.2 | 29.1 | 59.7 | 1.8 | 3.9 | 87.4 | 24.8 | 945.1 | -34.6095 | 0
256.9028 | 2016-09-13 09:40 | 42626.4097 | 620.9 | 414 | 298.1 | 28.7 | 60.9 | 2.7 | 4.1 | 102.8 | 22.2 | 945.1 | -35.5269 | 0
256.9097 | 2016-09-13 09:50 | 42626.4167 | 637.9 | 415.6 | 304.8 | 29.1 | 60.3 | 1.7 | 3.1 | 94.5 | 36.9 | 945.1 | -35.7229 | 0
256.9167 | 2016-09-13 10:00 | 42626.4236 | 663.1 | 431.1 | 309.6 | 29.8 | 58.7 | 1.9 | 4.4 | 79.3 | 32.4 | 945.1 | -36.0726 | 0
256.9236 | 2016-09-13 10:10 | 42626.4306 | 681.6 | 439.1 | 312.9 | 29.2 | 59.2 | 2.1 | 3.6 | 109.8 | 12.9 | 945.1 | -37.2967 | 0
256.9306 | 2016-09-13 10:20 | 42626.4375 | 699.2 | 443.6 | 319.7 | 29.8 | 58.5 | 1.9 | 3.4 | 94.4 | 22.9 | 945.1 | -36.9113 | 0
256.9375 | 2016-09-13 10:30 | 42626.4444 | 719.7 | 453.4 | 325.2 | 30.2 | 56.8 | 1.3 | 3.4 | 107.4 | 10.3 | 945.1 | -37.1516 | 0
256.9444 | 2016-09-13 10:40 | 42626.4514 | 731.1 | 455.6 | 328.7 | 30.5 | 54.5 | 0.9 | 2.1 | 129 | 19.1 | 945 | -36.8455 | 0
256.9514 | 2016-09-13 10:50 | 42626.4583 | 740.3 | 456.2 | 332.3 | 31 | 53.6 | 1.2 | 2.9 | 92.8 | 15.8 | 945 | -36.1925 | 0
256.9583 | 2016-09-13 11:00 | 42626.4653 | 750.3 | 459.9 | 333.5 | 31.3 | 53.2 | 0.8 | 2.1 | 32.4 | 27.8 | 944.9 | -37.1436 | 0
256.9653 | 2016-09-13 11:10 | 42626.4722 | 761.5 | 465.2 | 336.1 | 31.6 | 52.3 | 1.1 | 2.6 | 55.6 | 39.9 | 944.7 | -37.0552 | 0
256.9722 | 2016-09-13 11:20 | 42626.4792 | 767.6 | 464.8 | 339.1 | 31.7 | 52.4 | 0.7 | 2.4 | 52.8 | 36.9 | 944.7 | -37.0411 | 0
256.9792 | 2016-09-13 11:30 | 42626.4861 | 773.3 | 464.7 | 341.3 | 31.3 | 52 | 1.4 | 2.4 | 17.8 | 19.5 | 944.6 | -38.1088 | 0
256.9861 | 2016-09-13 11:40 | 42626.4931 | 776.9 | 464.2 | 344.6 | 32.2 | 50.1 | 0.9 | 2.1 | 320.2 | 52.7 | 944.6 | -36.7723 | 0
256.9931 | 2016-09-13 11:50 | 42626.5 | 779.1 | 463.6 | 346.9 | 33 | 47.9 | 0.8 | 2.6 | 153.8 | 65.7 | 944.6 | -35.9987 | 0
257 | 2016-09-13 12:00 | 42626.5069 | 781.9 | 462.5 | 348.2 | 32 | 50.1 | 1.7 | 3.4 | 252.8 | 21 | 944.4 | -38.4895 | 0
257.0069 | 2016-09-13 12:10 | 42626.5139 | 785.1 | 464.8 | 349.5 | 32.4 | 49.1 | 1 | 3.1 | 245.8 | 12.8 | 944.3 | -38.96 | 0
257.0139 | 2016-09-13 12:20 | 42626.5208 | 779.2 | 461.3 | 348.1 | 32.5 | 48.9 | 1 | 3.4 | 237.2 | 15.3 | 944.2 | -38.7414 | 0
257.0208 | 2016-09-13 12:30 | 42626.5278 | 777.9 | 460.9 | 349.7 | 33.3 | 47.3 | 1.7 | 3.6 | 251.5 | 27.9 | 944 | -38.1765 | 0
257.0278 | 2016-09-13 12:40 | 42626.5347 | 770.2 | 457 | 346.8 | 32.7 | 48.6 | 1.3 | 3.1 | 254 | 12.4 | 943.9 | -39.7884 | 0
257.0347 | 2016-09-13 12:50 | 42626.5417 | 758.9 | 449.7 | 346.6 | 33.3 | 46.4 | 1.7 | 3.4 | 250.2 | 16.4 | 943.8 | -38.2247 | 0
257.0417 | 2016-09-13 13:00 | 42626.5486 | 737.9 | 436.3 | 340.3 | 32.8 | 47.4 | 2.3 | 3.9 | 322.3 | 41.3 | 943.6 | -39.1852 | 0
257.0486 | 2016-09-13 13:10 | 42626.5556 | 732.1 | 437.7 | 339.3 | 33.1 | 46.3 | 1.7 | 3.6 | 326.6 | 28.7 | 943.5 | -37.9232 | 0
257.0556 | 2016-09-13 13:20 | 42626.5625 | 728.3 | 444.6 | 334.5 | 33.2 | 45.8 | 2.3 | 4.1 | 264.7 | 18.1 | 943.3 | -39.1699 | 0
257.0625 | 2016-09-13 13:30 | 42626.5694 | 712.6 | 439.3 | 329.5 | 33.4 | 44.5 | 1.9 | 3.4 | 285.6 | 27 | 943.1 | -39.1567 | 0
257.0694 | 2016-09-13 13:40 | 42626.5764 | 690.3 | 426.3 | 325.6 | 33.5 | 46.4 | 1.4 | 3.1 | 266.1 | 19.7 | 943 | -37.7436 | 0
257.0764 | 2016-09-13 13:50 | 42626.5833 | 677 | 422.9 | 321.7 | 33.7 | 46.2 | 1.8 | 3.9 | 304.5 | 35.8 | 942.8 | -38.7049 | 0
257.0833 | 2016-09-13 14:00 | 42626.5903 | 664.7 | 427.1 | 313.7 | 33.4 | 44.5 | 2.4 | 4.4 | 274.2 | 38.6 | 942.6 | -39.596 | 0
257.0903 | 2016-09-13 14:10 | 42626.5972 | 637.5 | 412.5 | 306.6 | 33.7 | 44.4 | 2.3 | 4.1 | 267.4 | 26.2 | 942.5 | -38.8588 | 0
257.0972 | 2016-09-13 14:20 | 42626.6042 | 613.3 | 400 | 301.5 | 33.8 | 44.1 | 1.7 | 3.6 | 318.2 | 22.9 | 942.4 | -37.4208 | 0
257.1042 | 2016-09-13 14:30 | 42626.6111 | 590.4 | 388.8 | 296.5 | 33.8 | 44.1 | 2.3 | 3.9 | 267.4 | 28.8 | 942.3 | -36.3905 | 0
257.1111 | 2016-09-13 14:40 | 42626.6181 | 559.9 | 365.8 | 292.1 | 33.8 | 43.8 | 0.8 | 2.4 | 277.9 | 47.6 | 942.2 | -34.8731 | 0
257.1181 | 2016-09-13 14:50 | 42626.625 | 533.3 | 353.2 | 284.3 | 34.7 | 42.4 | 1.5 | 2.4 | 337.4 | 46.4 | 942.1 | -33.251 | 0
257.125 | 2016-09-13 15:00 | 42626.6319 | 505 | 337 | 276.2 | 34.7 | 42.4 | 0.8 | 2.4 | 240.4 | 22.5 | 942 | -32.5593 | 0
257.1319 | 2016-09-13 15:10 | 42626.6389 | 474.2 | 318.1 | 267 | 34.8 | 42.2 | 1 | 2.6 | 303.7 | 24.4 | 941.9 | -31.4304 | 0
257.1389 | 2016-09-13 15:20 | 42626.6458 | 443.2 | 299.2 | 256.3 | 34.6 | 43.1 | 1.1 | 2.6 | 242.4 | 24.2 | 941.9 | -31.3539 | 0
257.1458 | 2016-09-13 15:30 | 42626.6528 | 411.5 | 279.2 | 244.8 | 34.3 | 44.1 | 1.3 | 2.9 | 247.8 | 16.4 | 941.8 | -31.2135 | 0
257.1528 | 2016-09-13 15:40 | 42626.6597 | 381.4 | 266 | 230.6 | 34.1 | 44 | 1.1 | 2.6 | 327.2 | 23.5 | 941.7 | -31.0356 | 0
257.1597 | 2016-09-13 15:50 | 42626.6667 | 291.7 | 192.3 | 187.2 | 34.2 | 43.9 | 1.3 | 2.6 | 318.4 | 16.9 | 941.5 | -26.5741 | 0
257.1667 | 2016-09-13 16:00 | 42626.6736 | 179.9 | 102 | 126.4 | 33.8 | 44.8 | 1.3 | 4.4 | 218.9 | 25.1 | 941.6 | -17.8567 | 0
257.1736 | 2016-09-13 16:10 | 42626.6806 | 45.1 | 0 | 42.8 | 31.3 | 52.1 | 6.8 | 12.9 | 177.4 | 12.3 | 942 | -5.5487 | 0
257.1806 | 2016-09-13 16:20 | 42626.6875 | 24.8 | 0 | 23.3 | 27.2 | 62.4 | 8.5 | 14.7 | 198.7 | 18.8 | 942.8 | -3.9272 | 0
257.1875 | 2016-09-13 16:30 | 42626.6944 | 30.1 | 0 | 28 | 23.5 | 77.6 | 7.2 | 13.2 | 220.9 | 22.6 | 943.2 | -6.0217 | 0
257.1944 | 2016-09-13 16:40 | 42626.7014 | 35.9 | 0 | 34.5 | 23 | 77.7 | 5.8 | 10.7 | 219 | 20.8 | 943 | -4.4453 | 0
257.2014 | 2016-09-13 16:50 | 42626.7083 | 34.3 | 0 | 33.7 | 24.2 | 69.8 | 3.6 | 7.9 | 223.3 | 27.1 | 942.9 | -2.1382 | 0
257.2083 | 2016-09-13 17:00 | 42626.7153 | 34.5 | 0 | 34 | 25.7 | 63 | 3.5 | 5.9 | 203.4 | 17.3 | 942.8 | -2.0338 | 0
257.2153 | 2016-09-13 17:10 | 42626.7222 | 30.5 | 0 | 29.7 | 26.2 | 64 | 1.9 | 3.1 | 275 | 52.9 | 942.5 | -3.7964 | 0
257.2222 | 2016-09-13 17:20 | 42626.7292 | 19.3 | 0 | 18.8 | 26 | 63.7 | 3.8 | 8.2 | 15.7 | 28.9 | 942 | -2.8517 | 0
257.2292 | 2016-09-13 17:30 | 42626.7361 | 13 | 0 | 12.7 | 26.2 | 61.8 | 2.1 | 4.6 | 20.4 | 21.3 | 941.8 | -2.1464 | 0
257.2361 | 2016-09-13 17:40 | 42626.7431 | 17 | 0 | 16.7 | 26.3 | 61.6 | 3 | 5.4 | 352.4 | 23 | 941.8 | -2.8795 | 0
257.2431 | 2016-09-13 17:50 | 42626.75 | 12 | 0 | 11.7 | 26.4 | 58.9 | 4.1 | 5.6 | 332.5 | 12.2 | 941.6 | -4.3584 | 0
257.25 | 2016-09-13 18:00 | 42626.7569 | 2.6 | 0 | 2.5 | 26.8 | 56.1 | 2.3 | 4.6 | 300.1 | 36.4 | 941.9 | -2.9209 | 0
257.2569 | 2016-09-13 18:10 | 42626.7639 | 0 | 0 | 0 | 27.4 | 53.8 | 2.8 | 4.1 | 259.1 | 32.6 | 942.4 | 0 | 0
257.2639 | 2016-09-13 18:20 | 42626.7708 | 0 | 0 | 0 | 27.6 | 51.1 | 2.9 | 4.4 | 309.7 | 24.9 | 942.4 | 0 | 0
257.2708 | 2016-09-13 18:30 | 42626.7778 | 0 | 0 | 0 | 27.9 | 49.4 | 2.9 | 4.9 | 325.7 | 21.8 | 942.5 | 0 | 0
257.2778 | 2016-09-13 18:40 | 42626.7847 | 0 | 0 | 0 | 28.3 | 48.9 | 0.8 | 3.1 | 303.4 | 22.4 | 942.7 | 0 | 0
257.2847 | 2016-09-13 18:50 | 42626.7917 | 0 | 0 | 0 | 27.4 | 55.5 | 2.7 | 5.6 | 133.5 | 44.2 | 943.1 | 0 | 0
257.2917 | 2016-09-13 19:00 | 42626.7986 | 0 | 0 | 0 | 27 | 59.1 | 3.2 | 5.6 | 184.1 | 17.2 | 943.8 | 0 | 0
257.2986 | 2016-09-13 19:10 | 42626.8056 | 0 | 0 | 0 | 26.4 | 62.5 | 2.7 | 4.9 | 174 | 25.6 | 944.2 | 0 | 0
257.3056 | 2016-09-13 19:20 | 42626.8125 | 0 | 0 | 0 | 26.2 | 64.1 | 2.5 | 4.6 | 152.1 | 34.6 | 944.4 | 0 | 0
257.3125 | 2016-09-13 19:30 | 42626.8194 | 0 | 0 | 0 | 26.6 | 61.5 | 5.8 | 10.7 | 261.6 | 21.2 | 945.3 | 0 | 0
257.3194 | 2016-09-13 19:40 | 42626.8264 | 0 | 0 | 0 | 25.6 | 64.9 | 5.6 | 9.7 | 277.9 | 22.8 | 945.7 | 0 | 0
257.3264 | 2016-09-13 19:50 | 42626.8333 | 0 | 0 | 0 | 23.8 | 76.2 | 4.6 | 8.4 | 287 | 20 | 945.8 | 0 | 0
257.3333 | 2016-09-13 20:00 | 42626.8403 | 0 | 0 | 0 | 22.2 | 85.4 | 4.2 | 6.2 | 291.4 | 17.8 | 945.8 | 0 | 0
257.3403 | 2016-09-13 20:10 | 42626.8472 | 0 | 0 | 0 | 22 | 88.1 | 3.7 | 6.7 | 284.8 | 18.8 | 945.9 | 0 | 0
257.3472 | 2016-09-13 20:20 | 42626.8542 | 0 | 0 | 0 | 21.9 | 87.6 | 4.5 | 7.2 | 283.4 | 17.2 | 946.2 | 0 | 0
257.3542 | 2016-09-13 20:30 | 42626.8611 | 0 | 0 | 0 | 21.6 | 88.5 | 5 | 7.4 | 292.3 | 21.7 | 945.8 | 0 | 0
257.3611 | 2016-09-13 20:40 | 42626.8681 | 0 | 0 | 0 | 21.6 | 86.4 | 5.6 | 9.2 | 286.9 | 16.9 | 945.9 | 0 | 0
257.3681 | 2016-09-13 20:50 | 42626.875 | 0 | 0 | 0 | 21.5 | 87.4 | 2.8 | 6.4 | 313.5 | 29.5 | 946.1 | 0 | 0
257.375 | 2016-09-13 21:00 | 42626.8819 | 0 | 0 | 0 | 21.4 | 86.8 | 2.7 | 5.6 | 319.6 | 26.2 | 946.1 | 0 | 0
257.3819 | 2016-09-13 21:10 | 42626.8889 | 0 | 0 | 0 | 21.4 | 83.5 | 3.4 | 5.9 | 335.7 | 23.5 | 946.3 | 0 | 0
257.3889 | 2016-09-13 21:20 | 42626.8958 | 0 | 0 | 0 | 21.5 | 80.7 | 3.1 | 5.9 | 14 | 25.3 | 946.6 | 0 | 0
257.3958 | 2016-09-13 21:30 | 42626.9028 | 0.7 | 0 | 0 | 22 | 77 | 2.3 | 3.9 | 18.8 | 18.2 | 946.8 | 0 | 0
257.4028 | 2016-09-13 21:40 | 42626.9097 | 0 | 0 | 0 | 22.3 | 76.7 | 2.1 | 4.1 | 28.7 | 19.1 | 946.8 | 0 | 0
257.4097 | 2016-09-13 21:50 | 42626.9167 | 0 | 0 | 0 | 22.4 | 76.8 | 2.2 | 3.9 | 19.2 | 15.6 | 946.6 | 0 | 0
257.4167 | 2016-09-13 22:00 | 42626.9236 | 0 | 0 | 0 | 22.6 | 76.4 | 1.6 | 3.9 | 44.2 | 30.4 | 946.5 | 0 | 0
257.4236 | 2016-09-13 22:10 | 42626.9306 | 0 | 0 | 0 | 22.5 | 78.3 | 1.9 | 4.9 | 65.2 | 34.2 | 946.4 | 0 | 0
257.4306 | 2016-09-13 22:20 | 42626.9375 | 0 | 0 | 0 | 22.3 | 80.1 | 2.6 | 5.9 | 34.4 | 29.3 | 946 | 0 | 0
257.4375 | 2016-09-13 22:30 | 42626.9444 | 0 | 0 | 0 | 22 | 81.5 | 2.3 | 4.1 | 22.4 | 18.2 | 945.7 | 0 | 0
257.4444 | 2016-09-13 22:40 | 42626.9514 | 0 | 0 | 0 | 21.8 | 82.6 | 2.2 | 4.6 | 23 | 22.2 | 945.3 | 0 | 0
257.4514 | 2016-09-13 22:50 | 42626.9583 | 0 | 0 | 0 | 21.7 | 84.5 | 1.8 | 3.9 | 23.8 | 22.2 | 945.1 | 0 | 0
257.4583 | 2016-09-13 23:00 | 42626.9653 | 0 | 0 | 0 | 21.8 | 84.8 | 0.7 | 2.9 | 6.7 | 9.2 | 945 | 0 | 0
257.4653 | 2016-09-13 23:10 | 42626.9722 | 0 | 0 | 0 | 21.7 | 86 | 2.8 | 4.1 | 335.7 | 6.6 | 944.9 | 0 | 0
257.4722 | 2016-09-13 23:20 | 42626.9792 | 0 | 0 | 0 | 21.8 | 85.7 | 2.8 | 4.1 | 342.5 | 16.3 | 944.7 | 0 | 0
257.4792 | 2016-09-13 23:30 | 42626.9861 | 0 | 0 | 0 | 22.2 | 80.9 | 2.3 | 3.9 | 321 | 19.3 | 944.7 | 0 | 0
257.4861 | 2016-09-13 23:40 | 42626.9931 | 0 | 0 | 0 | 22.8 | 75.6 | 2.7 | 4.1 | 321.8 | 17.3 | 944.6 | 0 | 0
257.4931 | 2016-09-13 23:50 | 42627 | 0 | 0 | 0 | 23.3 | 71.5 | 2.4 | 3.6 | 326.4 | 17.1 | 944.6 | 0 | 0
257.5 | 2016-09-14 | 42627.0069 | 0 | 0 | 0 | 23.5 | 69.5 | 1.5 | 2.9 | 337.5 | 5.2 | 944.5 | 0 | 0
257.5069 | 2016-09-14 00:10 | 42627.0139 | 0 | 0 | 0 | 23.6 | 68.4 | 0.9 | 2.4 | 315.8 | 13.2 | 944.4 | 0 | 0
257.5139 | 2016-09-14 00:20 | 42627.0208 | 0 | 0 | 0 | 23.7 | 67.9 | 0.4 | 2.1 | 289.4 | 5.8 | 944.7 | 0 | 0
257.5208 | 2016-09-14 00:30 | 42627.0278 | 0 | 0 | 0 | 23.9 | 67 | 1.2 | 2.6 | 223.3 | 27.9 | 944.8 | 0 | 0
257.5278 | 2016-09-14 00:40 | 42627.0347 | 0 | 0 | 0 | 23.7 | 70.6 | 1.4 | 2.4 | 124.6 | 65.9 | 944.8 | 0 | 0
257.5347 | 2016-09-14 00:50 | 42627.0417 | 0 | 0 | 0 | 23.1 | 75.2 | 2.4 | 3.6 | 140.3 | 12.3 | 944.8 | 0 | 0
257.5417 | 2016-09-14 01:00 | 42627.0486 | 0 | 0 | 0 | 23 | 77 | 3.5 | 5.1 | 155.3 | 8.3 | 944.7 | 0 | 0
257.5486 | 2016-09-14 01:10 | 42627.0556 | 0 | 0 | 0 | 22.9 | 79.2 | 2.6 | 4.6 | 174.1 | 13.3 | 944.8 | 0 | 0
257.5556 | 2016-09-14 01:20 | 42627.0625 | 0 | 0 | 0 | 22.7 | 79.3 | 2.2 | 3.4 | 214.2 | 24.1 | 944.9 | 0 | 0
257.5625 | 2016-09-14 01:30 | 42627.0694 | 0 | 0 | 0 | 22.5 | 79.5 | 1.4 | 2.6 | 257.8 | 18.3 | 945.1 | 0 | 0
257.5694 | 2016-09-14 01:40 | 42627.0764 | 0 | 0 | 0 | 22.1 | 81 | 1.9 | 3.4 | 241.4 | 19.1 | 945 | 0 | 0
257.5764 | 2016-09-14 01:50 | 42627.0833 | 0 | 0 | 0 | 21.8 | 82.6 | 1.5 | 2.6 | 253.3 | 15 | 945.2 | 0 | 0
257.5833 | 2016-09-14 02:00 | 42627.0903 | 0 | 0 | 0 | 21.6 | 83.8 | 2.3 | 3.4 | 254 | 13.9 | 945.3 | 0 | 0
257.5903 | 2016-09-14 02:10 | 42627.0972 | 0 | 0 | 0 | 21.4 | 85.3 | 1.5 | 3.4 | 245.3 | 13.6 | 945.4 | 0 | 0
257.5972 | 2016-09-14 02:20 | 42627.1042 | 0 | 0 | 0 | 21.2 | 86.3 | 0.6 | 1.9 | 238.7 | 15.6 | 945.4 | 0 | 0
257.6042 | 2016-09-14 02:30 | 42627.1111 | 0 | 0 | 0 | 21 | 87.4 | 0 | 0 | 0 | 0 | 945.3 | 0 | 0
257.6111 | 2016-09-14 02:40 | 42627.1181 | 0 | 0 | 0 | 20.8 | 88.8 | 0.1 | 0.7 | 266.3 | 0 | 945.4 | 0 | 0
257.6181 | 2016-09-14 02:50 | 42627.125 | 0 | 0 | 0 | 20.6 | 90 | 0.6 | 1.1 | 266.3 | 0 | 945.4 | 0 | 0
257.625 | 2016-09-14 03:00 | 42627.1319 | 0 | 0 | 0 | 20.6 | 90.2 | 0.1 | 1.1 | 266.3 | 0 | 945.5 | 0 | 0
257.6319 | 2016-09-14 03:10 | 42627.1389 | 0 | 0 | 0 | 20.7 | 90.1 | 0.6 | 1.9 | 294.4 | 12.7 | 945.6 | 0 | 0
257.6389 | 2016-09-14 03:20 | 42627.1458 | 0 | 0 | 0 | 20.6 | 90.6 | 0.4 | 1.6 | 338.8 | 27.1 | 945.6 | 0 | 0
257.6458 | 2016-09-14 03:30 | 42627.1528 | 0 | 0 | 0 | 20.8 | 88.6 | 0.7 | 1.9 | 22.2 | 2.3 | 945.6 | 0 | 0
257.6528 | 2016-09-14 03:40 | 42627.1597 | 0 | 0 | 0 | 21 | 87.4 | 1.6 | 3.6 | 18.5 | 8.4 | 945.5 | 0 | 0
257.6597 | 2016-09-14 03:50 | 42627.1667 | 0 | 0 | 0 | 21.3 | 84.6 | 2 | 3.1 | 21.8 | 16.7 | 945.5 | 0 | 0
257.6667 | 2016-09-14 04:00 | 42627.1736 | 0 | 0 | 0 | 21.5 | 82.2 | 1.8 | 3.1 | 23.6 | 13.5 | 945.5 | 0 | 0
257.6736 | 2016-09-14 04:10 | 42627.1806 | 0 | 0 | 0 | 21.6 | 80.9 | 0.9 | 3.1 | 44.7 | 21.7 | 945.6 | 0 | 0
257.6806 | 2016-09-14 04:20 | 42627.1875 | 0 | 0 | 0 | 21.5 | 80.7 | 1.4 | 2.1 | 91.2 | 15.2 | 945.7 | 0 | 0
257.6875 | 2016-09-14 04:30 | 42627.1944 | 0 | 0 | 0 | 21.4 | 81.1 | 1.5 | 2.1 | 106.3 | 7.5 | 945.8 | 0 | 0
257.6944 | 2016-09-14 04:40 | 42627.2014 | 0 | 0 | 0 | 21.4 | 81.4 | 1.2 | 2.1 | 103.6 | 5 | 945.9 | 0 | 0
257.7014 | 2016-09-14 04:50 | 42627.2083 | 0 | 0 | 0 | 21.4 | 81.3 | 1.2 | 1.6 | 102.2 | 0.1 | 946 | 0 | 0
257.7083 | 2016-09-14 05:00 | 42627.2153 | 0 | 0 | 0 | 21.5 | 80.9 | 1.2 | 1.9 | 102.2 | 0.1 | 946 | 0 | 0
257.7153 | 2016-09-14 05:10 | 42627.2222 | 0 | 0 | 0 | 21.5 | 81.7 | 0.8 | 1.9 | 102.2 | 0.1 | 946.1 | 0 | 0
257.7222 | 2016-09-14 05:20 | 42627.2292 | 0 | 0 | 0 | 21.4 | 82.2 | 0.8 | 1.6 | 102.2 | 0 | 946.2 | 0 | 0
257.7292 | 2016-09-14 05:30 | 42627.2361 | 0 | 0 | 0 | 21.4 | 82.9 | 0.4 | 1.6 | 102.2 | 0 | 946.3 | 0 | 0
257.7361 | 2016-09-14 05:40 | 42627.2431 | 0 | 0 | 0 | 21.2 | 84.4 | 1.3 | 1.9 | 106.4 | 2 | 946.4 | 0 | 0
257.7431 | 2016-09-14 05:50 | 42627.25 | 3.8 | 0 | 3.7 | 21.2 | 84.8 | 0.8 | 1.9 | 107.5 | 0.1 | 946.4 | 0 | 0
257.75 | 2016-09-14 06:00 | 42627.2569 | 14.6 | 4.6 | 13.9 | 20.9 | 85.8 | 0.2 | 1.4 | 107.5 | 0 | 946.5 | -12.3217 | 0
257.7569 | 2016-09-14 06:10 | 42627.2639 | 31.6 | 45.7 | 26.2 | 20.8 | 87.1 | 0.5 | 1.6 | 54.5 | 20.6 | 946.6 | -25.2624 | 0
257.7639 | 2016-09-14 06:20 | 42627.2708 | 52.3 | 91.9 | 39 | 20.9 | 87.3 | 1.1 | 1.9 | 14.5 | 3.3 | 946.7 | -27.4204 | 0
257.7708 | 2016-09-14 06:30 | 42627.2778 | 77 | 141.1 | 51.8 | 21.3 | 85.7 | 1.4 | 2.1 | 4.4 | 4.2 | 946.8 | -30.3383 | 0
257.7778 | 2016-09-14 06:40 | 42627.2847 | 107.9 | 201.5 | 63.9 | 21.8 | 83 | 1.7 | 2.6 | 17.9 | 11.6 | 946.9 | -39.6431 | 0
257.7847 | 2016-09-14 06:50 | 42627.2917 | 140.3 | 255.9 | 75.6 | 22.4 | 80.9 | 1.3 | 2.6 | 18.8 | 13.1 | 946.9 | -41.2353 | 0
257.7917 | 2016-09-14 07:00 | 42627.2986 | 174 | 303.8 | 86.1 | 22.8 | 79 | 1.2 | 2.1 | 19.7 | 7.5 | 947 | -43.9958 | 0
257.7986 | 2016-09-14 07:10 | 42627.3056 | 209.8 | 348.1 | 95.6 | 23.1 | 78.4 | 1.4 | 2.6 | 23.4 | 9.2 | 947.1 | -49.3353 | 0
257.8056 | 2016-09-14 07:20 | 42627.3125 | 245.2 | 385.5 | 104 | 23.4 | 76.7 | 1.4 | 2.6 | 25.5 | 21.1 | 947.2 | -53.7033 | 0
257.8125 | 2016-09-14 07:30 | 42627.3194 | 282.3 | 421.8 | 111.9 | 23.8 | 73.8 | 1.2 | 2.4 | 24.9 | 9.8 | 947.3 | -58.0539 | 0
257.8194 | 2016-09-14 07:40 | 42627.3264 | 319.5 | 454.5 | 119.1 | 24.5 | 71 | 0.3 | 1.4 | 27.1 | 0.1 | 947.4 | -61.8302 | 0
257.8264 | 2016-09-14 07:50 | 42627.3333 | 355.9 | 483.6 | 124.8 | 24.7 | 69.3 | 1.2 | 2.1 | 21.2 | 9.3 | 947.3 | -66.0189 | 0
257.8333 | 2016-09-14 08:00 | 42627.3403 | 392.4 | 512.6 | 129.8 | 25 | 68.3 | 0.8 | 2.4 | 39.1 | 11.7 | 947.3 | -68.256 | 0
257.8403 | 2016-09-14 08:10 | 42627.3472 | 428.9 | 540.2 | 134.8 | 25.7 | 65.6 | 0.5 | 1.9 | 36.7 | 18 | 947.4 | -68.8087 | 0
257.8472 | 2016-09-14 08:20 | 42627.3542 | 463.8 | 561.7 | 139.5 | 26.1 | 64.2 | 0.7 | 1.9 | 58 | 28.8 | 947.4 | -70.6022 | 0
257.8542 | 2016-09-14 08:30 | 42627.3611 | 496.1 | 577.3 | 144.5 | 26.3 | 62.9 | 0.5 | 1.4 | 12.6 | 1.6 | 947.5 | -71.4702 | 0
257.8611 | 2016-09-14 08:40 | 42627.3681 | 526.9 | 589 | 149.8 | 26.5 | 60.3 | 1.3 | 2.4 | 28 | 17.5 | 947.6 | -72.5307 | 0
257.8681 | 2016-09-14 08:50 | 42627.375 | 558.3 | 603.7 | 154.3 | 26.9 | 58.3 | 1.1 | 2.9 | 75.4 | 28.2 | 947.6 | -72.889 | 0
257.875 | 2016-09-14 09:00 | 42627.3819 | 586.1 | 611.9 | 158.9 | 27 | 57.5 | 1.5 | 2.6 | 105 | 24.4 | 947.8 | -73.6924 | 0
257.8819 | 2016-09-14 09:10 | 42627.3889 | 612.4 | 617.2 | 163.6 | 27.1 | 58.3 | 2 | 3.1 | 126.7 | 16.5 | 947.8 | -75.4088 | 0
257.8889 | 2016-09-14 09:20 | 42627.3958 | 639 | 624.9 | 167.4 | 27 | 58 | 1.9 | 3.1 | 129.5 | 14.6 | 947.9 | -77.2121 | 0
257.8958 | 2016-09-14 09:30 | 42627.4028 | 660.7 | 624.4 | 173.6 | 27.3 | 55.8 | 2.1 | 3.6 | 117.5 | 16.6 | 948 | -77.2981 | 0
257.9028 | 2016-09-14 09:40 | 42627.4097 | 690.9 | 639.4 | 176.7 | 27.6 | 54.4 | 2.2 | 3.9 | 154.2 | 14.9 | 948.1 | -79.36 | 0
257.9097 | 2016-09-14 09:50 | 42627.4167 | 715.1 | 645.4 | 181.3 | 27.8 | 52.6 | 1.9 | 3.9 | 149.2 | 17.2 | 948.1 | -80.5387 | 0
257.9167 | 2016-09-14 10:00 | 42627.4236 | 735.1 | 647.7 | 185.8 | 27.9 | 51.9 | 2.6 | 4.1 | 147.9 | 14.9 | 948.1 | -80.9016 | 0
257.9236 | 2016-09-14 10:10 | 42627.4306 | 753.5 | 648.1 | 191.1 | 28.1 | 51.4 | 2.6 | 4.6 | 136.1 | 25.1 | 948.2 | -81.2271 | 0
257.9306 | 2016-09-14 10:20 | 42627.4375 | 767.1 | 642.3 | 198.3 | 28.1 | 50.3 | 2.5 | 3.9 | 141.3 | 21.9 | 948.2 | -80.5124 | 0
257.9375 | 2016-09-14 10:30 | 42627.4444 | 784.4 | 645.9 | 202.2 | 28.4 | 51 | 2.3 | 4.1 | 159.6 | 23.8 | 948.1 | -80.6757 | 0
257.9444 | 2016-09-14 10:40 | 42627.4514 | 802 | 657.7 | 199.3 | 28.2 | 50.4 | 2.5 | 4.4 | 121 | 18.6 | 948.1 | -82.5404 | 0
257.9514 | 2016-09-14 10:50 | 42627.4583 | 803.8 | 635.9 | 213.1 | 28.6 | 48.9 | 2.8 | 4.1 | 177 | 19.1 | 948 | -79.5737 | 0
257.9583 | 2016-09-14 11:00 | 42627.4653 | 828.5 | 666.1 | 202.6 | 28.7 | 49.3 | 2 | 3.4 | 183.4 | 16.2 | 947.9 | -83.0258 | 0
257.9653 | 2016-09-14 11:10 | 42627.4722 | 843.8 | 679.4 | 199.2 | 28.8 | 47.5 | 2.1 | 3.6 | 138 | 26.1 | 947.8 | -84.4554 | 0
257.9722 | 2016-09-14 11:20 | 42627.4792 | 844.6 | 674.3 | 199.1 | 29 | 48 | 1.5 | 2.9 | 86 | 25.4 | 947.7 | -84.4867 | 0
257.9792 | 2016-09-14 11:30 | 42627.4861 | 850.7 | 677.6 | 198.6 | 29.4 | 48.4 | 1.8 | 3.9 | 155.7 | 49.9 | 947.7 | -84.2314 | 0
257.9861 | 2016-09-14 11:40 | 42627.4931 | 853.3 | 679.4 | 196.9 | 29.4 | 47.7 | 2.1 | 3.6 | 141.4 | 17.7 | 947.6 | -84.1599 | 0
257.9931 | 2016-09-14 11:50 | 42627.5 | 853 | 674.9 | 199.4 | 29.4 | 47.3 | 1.2 | 3.4 | 194 | 64.5 | 947.5 | -83.5352 | 0
258 | 2016-09-14 12:00 | 42627.5069 | 857.3 | 677.3 | 201.3 | 30.2 | 47 | 1.5 | 3.1 | 194.6 | 39.1 | 947.4 | -83.4473 | 0
258.0069 | 2016-09-14 12:10 | 42627.5139 | 859.3 | 679.5 | 201 | 30.3 | 46.4 | 1.1 | 3.1 | 167.8 | 32.2 | 947.3 | -84.8419 | 0
258.0139 | 2016-09-14 12:20 | 42627.5208 | 848.7 | 670.3 | 201.3 | 30.6 | 45.5 | 1.4 | 4.1 | 166.1 | 61.5 | 947.2 | -83.6853 | 0
258.0208 | 2016-09-14 12:30 | 42627.5278 | 848 | 673.5 | 200 | 30.4 | 46.1 | 1.9 | 3.9 | 198.2 | 36.2 | 947 | -84.8951 | 0
258.0278 | 2016-09-14 12:40 | 42627.5347 | 843.1 | 673.6 | 199.3 | 30.2 | 46.5 | 2.1 | 3.4 | 180.1 | 35.9 | 946.9 | -85.0012 | 0
258.0347 | 2016-09-14 12:50 | 42627.5417 | 832.7 | 668.3 | 199.5 | 30.4 | 46.4 | 1.3 | 3.1 | 143.1 | 39.2 | 946.7 | -84.307 | 0
258.0417 | 2016-09-14 13:00 | 42627.5486 | 823.7 | 669.2 | 196.1 | 30.1 | 45.9 | 1.9 | 3.6 | 193.1 | 36.3 | 946.6 | -84.6966 | 0
258.0486 | 2016-09-14 13:10 | 42627.5556 | 813.2 | 666.4 | 196.3 | 30.8 | 43.8 | 1.8 | 3.6 | 187.9 | 47.8 | 946.4 | -84.012 | 0
258.0556 | 2016-09-14 13:20 | 42627.5625 | 799.3 | 661.4 | 195.9 | 31.1 | 43.5 | 1.6 | 3.4 | 184.5 | 25 | 946.3 | -83.3699 | 0
258.0625 | 2016-09-14 13:30 | 42627.5694 | 781.6 | 652.9 | 195.7 | 31 | 42.8 | 1.3 | 3.1 | 236.6 | 46.4 | 946.1 | -82.4149 | 0
258.0694 | 2016-09-14 13:40 | 42627.5764 | 762.4 | 645.7 | 193.6 | 31.4 | 43 | 1.5 | 3.4 | 218.6 | 42.7 | 946 | -81.7009 | 0
258.0764 | 2016-09-14 13:50 | 42627.5833 | 744.1 | 639.3 | 191.7 | 31.3 | 43.8 | 1.2 | 2.9 | 164 | 45.8 | 945.9 | -82.1373 | 0
258.0833 | 2016-09-14 14:00 | 42627.5903 | 720.7 | 629.3 | 189.3 | 31.2 | 44.4 | 1.2 | 2.6 | 180.4 | 18 | 945.7 | -81.1021 | 0
258.0903 | 2016-09-14 14:10 | 42627.5972 | 697.8 | 622 | 185.5 | 31.1 | 45.3 | 1.4 | 3.4 | 206.4 | 52.9 | 945.5 | -80.7475 | 0
258.0972 | 2016-09-14 14:20 | 42627.6042 | 673 | 615.3 | 181.3 | 31.3 | 44.5 | 1.8 | 3.9 | 252.8 | 23 | 945.4 | -78.568 | 0
258.1042 | 2016-09-14 14:30 | 42627.6111 | 649.1 | 609.1 | 177.6 | 31.9 | 43.1 | 1.4 | 2.4 | 225.3 | 21.2 | 945.2 | -77.2304 | 0
258.1111 | 2016-09-14 14:40 | 42627.6181 | 621.2 | 599.8 | 172.4 | 31.6 | 43.9 | 1.3 | 2.6 | 312.9 | 31 | 944.9 | -76.0119 | 0
258.1181 | 2016-09-14 14:50 | 42627.625 | 595 | 591.3 | 168.7 | 31.7 | 43.8 | 1.5 | 3.4 | 237.3 | 52.8 | 944.8 | -74.8053 | 0
258.125 | 2016-09-14 15:00 | 42627.6319 | 564.7 | 578.9 | 163.9 | 31.7 | 43.4 | 2 | 3.6 | 218.3 | 24.9 | 944.6 | -73.0941 | 0
258.1319 | 2016-09-14 15:10 | 42627.6389 | 533.7 | 564.5 | 160 | 32.2 | 42.5 | 1.2 | 2.4 | 353.9 | 32.3 | 944.5 | -70.6553 | 0
258.1389 | 2016-09-14 15:20 | 42627.6458 | 502.5 | 550.2 | 155.3 | 32.2 | 42.5 | 1 | 2.4 | 243.9 | 26.9 | 944.4 | -68.7702 | 0
258.1458 | 2016-09-14 15:30 | 42627.6528 | 472.4 | 536.2 | 149.9 | 32 | 42.8 | 1.1 | 2.9 | 196.9 | 15.9 | 944.2 | -69.4372 | 0
258.1528 | 2016-09-14 15:40 | 42627.6597 | 434.5 | 509.4 | 144.9 | 32.4 | 41.6 | 1.3 | 2.6 | 251.2 | 37.3 | 944.1 | -66.2197 | 0
258.1597 | 2016-09-14 15:50 | 42627.6667 | 400.9 | 487.1 | 139.3 | 32.4 | 42.5 | 1.7 | 3.4 | 321.5 | 20 | 944.1 | -66.1664 | 0
258.1667 | 2016-09-14 16:00 | 42627.6736 | 368.7 | 467.8 | 132.7 | 32.3 | 42.6 | 2.3 | 4.4 | 340.2 | 16.9 | 944 | -66.487 | 0
258.1736 | 2016-09-14 16:10 | 42627.6806 | 334.8 | 442 | 127.6 | 32.7 | 42.4 | 1.5 | 3.4 | 315.4 | 17.6 | 943.9 | -63.5933 | 0
258.1806 | 2016-09-14 16:20 | 42627.6875 | 297.6 | 412.2 | 119.5 | 31.7 | 44.3 | 2.2 | 3.1 | 269.8 | 23.5 | 943.8 | -59.9509 | 0
258.1875 | 2016-09-14 16:30 | 42627.6944 | 264.6 | 387.1 | 112.1 | 31.7 | 44.7 | 1.5 | 3.4 | 272.8 | 15.5 | 943.8 | -56.273 | 0
258.1944 | 2016-09-14 16:40 | 42627.7014 | 229 | 350.8 | 104.4 | 32 | 43.1 | 1.4 | 2.6 | 283.1 | 31.3 | 943.8 | -50.9852 | 0
258.2014 | 2016-09-14 16:50 | 42627.7083 | 191.1 | 303.7 | 94.8 | 31.5 | 42.2 | 2 | 3.1 | 293.6 | 18.9 | 943.8 | -45.5066 | 0
258.2083 | 2016-09-14 17:00 | 42627.7153 | 154.9 | 252.2 | 84.3 | 31.2 | 44.1 | 1.7 | 2.9 | 261.1 | 14.7 | 943.9 | -40.7681 | 0
258.2153 | 2016-09-14 17:10 | 42627.7222 | 122.1 | 201.3 | 72.9 | 30.9 | 46.3 | 2.1 | 3.9 | 285.2 | 21 | 943.9 | -37.7229 | 0
258.2222 | 2016-09-14 17:20 | 42627.7292 | 89.6 | 138.7 | 60.5 | 30.9 | 47 | 1.9 | 3.1 | 271.9 | 16.4 | 943.9 | -32.0489 | 0
258.2292 | 2016-09-14 17:30 | 42627.7361 | 61.1 | 87 | 46.1 | 30.4 | 47.8 | 2.5 | 3.6 | 278.8 | 19.4 | 943.9 | -24.2272 | 0
258.2361 | 2016-09-14 17:40 | 42627.7431 | 35.9 | 25.8 | 31.5 | 30.1 | 47.6 | 2.2 | 3.4 | 261.8 | 14.7 | 944 | -18.5159 | 0
258.2431 | 2016-09-14 17:50 | 42627.75 | 19.4 | 5.4 | 18.2 | 29.9 | 48.4 | 1.8 | 2.9 | 273.6 | 8.3 | 944 | -13.353 | 0
258.25 | 2016-09-14 18:00 | 42627.7569 | 7.4 | 0 | 7 | 29.6 | 49.7 | 1.6 | 2.4 | 283.6 | 15.7 | 944 | -13.5369 | 0
258.2569 | 2016-09-14 18:10 | 42627.7639 | 0.5 | 0 | 0 | 29.1 | 51.8 | 2.1 | 3.1 | 297.1 | 10.7 | 944 | 0 | 0
258.2639 | 2016-09-14 18:20 | 42627.7708 | 0 | 0 | 0 | 28.7 | 54 | 1.5 | 2.6 | 304.9 | 15 | 944 | 0 | 0
258.2708 | 2016-09-14 18:30 | 42627.7778 | 0 | 0 | 0 | 28.4 | 55.5 | 1.8 | 2.9 | 297.4 | 11.4 | 944.1 | 0 | 0
258.2778 | 2016-09-14 18:40 | 42627.7847 | 0 | 0 | 0 | 28.4 | 55.5 | 1.6 | 2.4 | 294.3 | 7 | 944.1 | 0 | 0
258.2847 | 2016-09-14 18:50 | 42627.7917 | 0 | 0 | 0 | 28.2 | 55.6 | 1.2 | 2.4 | 299.5 | 11.4 | 944.1 | 0 | 0
258.2917 | 2016-09-14 19:00 | 42627.7986 | 0 | 0 | 0 | 28.1 | 56.2 | 1 | 2.6 | 310.4 | 12.1 | 944.2 | 0 | 0
258.2986 | 2016-09-14 19:10 | 42627.8056 | 0 | 0 | 0 | 27.8 | 58.1 | 1.7 | 3.1 | 322.1 | 13.4 | 944.2 | 0 | 0
258.3056 | 2016-09-14 19:20 | 42627.8125 | 0 | 0 | 0 | 27.4 | 59 | 2.4 | 4.1 | 319.7 | 19.1 | 944.3 | 0 | 0
258.3125 | 2016-09-14 19:30 | 42627.8194 | 0 | 0 | 0 | 27.2 | 59.2 | 3.1 | 4.4 | 329.5 | 14 | 944.3 | 0 | 0
258.3194 | 2016-09-14 19:40 | 42627.8264 | 0 | 0 | 0 | 26.8 | 61.4 | 2.5 | 4.6 | 341.3 | 8.4 | 944.3 | 0 | 0
258.3264 | 2016-09-14 19:50 | 42627.8333 | 0 | 0 | 0 | 26.4 | 62.4 | 2.9 | 3.6 | 332 | 4.8 | 944.3 | 0 | 0
258.3333 | 2016-09-14 20:00 | 42627.8403 | 0 | 0 | 0 | 26.5 | 62.5 | 1.7 | 3.1 | 309.2 | 14.4 | 944.4 | 0 | 0
258.3403 | 2016-09-14 20:10 | 42627.8472 | 0 | 0 | 0 | 26.5 | 62.9 | 1.2 | 2.4 | 318.9 | 14.8 | 944.3 | 0 | 0
258.3472 | 2016-09-14 20:20 | 42627.8542 | 0 | 0 | 0 | 26.4 | 63 | 1.1 | 2.1 | 305 | 14.8 | 944.2 | 0 | 0
258.3542 | 2016-09-14 20:30 | 42627.8611 | 0 | 0 | 0 | 26.6 | 61.5 | 1.3 | 2.4 | 302.3 | 19.1 | 944.1 | 0 | 0
258.3611 | 2016-09-14 20:40 | 42627.8681 | 0 | 0 | 0 | 26.6 | 61.2 | 1.3 | 2.6 | 303.8 | 14 | 944.1 | 0 | 0
258.3681 | 2016-09-14 20:50 | 42627.875 | 0 | 0 | 0 | 26.4 | 62 | 1.6 | 2.9 | 318.8 | 13 | 944.1 | 0 | 0
258.375 | 2016-09-14 21:00 | 42627.8819 | 0 | 0 | 0 | 26.4 | 61.9 | 1.8 | 2.6 | 298 | 13.8 | 944.1 | 0 | 0
258.3819 | 2016-09-14 21:10 | 42627.8889 | 0 | 0 | 0 | 26.5 | 61.5 | 1.5 | 2.6 | 297 | 11.7 | 944 | 0 | 0
258.3889 | 2016-09-14 21:20 | 42627.8958 | 0 | 0 | 0 | 26.3 | 62.9 | 1.1 | 2.1 | 303.1 | 9.7 | 943.9 | 0 | 0
258.3958 | 2016-09-14 21:30 | 42627.9028 | 0 | 0 | 0 | 26.1 | 63.5 | 1.9 | 2.6 | 281.2 | 8.2 | 943.8 | 0 | 0
258.4028 | 2016-09-14 21:40 | 42627.9097 | 0 | 0 | 0 | 26.3 | 61.3 | 2.1 | 3.1 | 299.8 | 15.9 | 943.8 | 0 | 0
258.4097 | 2016-09-14 21:50 | 42627.9167 | 0 | 0 | 0 | 26.4 | 60 | 2.1 | 3.4 | 299.8 | 14.1 | 943.7 | 0 | 0
258.4167 | 2016-09-14 22:00 | 42627.9236 | 0 | 0 | 0 | 26.3 | 60.8 | 1.7 | 2.4 | 260.7 | 28.6 | 943.6 | 0 | 0
258.4236 | 2016-09-14 22:10 | 42627.9306 | 0 | 0 | 0 | 26.1 | 62.1 | 0.4 | 1.9 | 225.9 | 0 | 943.6 | 0 | 0
258.4306 | 2016-09-14 22:20 | 42627.9375 | 0 | 0 | 0 | 25.6 | 64.4 | 0.4 | 1.4 | 225.9 | 0 | 943.5 | 0 | 0
258.4375 | 2016-09-14 22:30 | 42627.9444 | 0 | 0 | 0 | 25.2 | 67.4 | 1.6 | 2.4 | 267.7 | 24.6 | 943.5 | 0 | 0
258.4444 | 2016-09-14 22:40 | 42627.9514 | 0 | 0 | 0 | 24.6 | 69 | 1.6 | 2.6 | 277.2 | 15.1 | 943.7 | 0 | 0
258.4514 | 2016-09-14 22:50 | 42627.9583 | 0 | 0 | 0 | 25 | 66.7 | 2.5 | 3.6 | 289.3 | 13.9 | 943.8 | 0 | 0
258.4583 | 2016-09-14 23:00 | 42627.9653 | 0 | 0 | 0 | 24.9 | 68.5 | 3.1 | 4.1 | 287.7 | 11.6 | 943.8 | 0 | 0
258.4653 | 2016-09-14 23:10 | 42627.9722 | 0 | 0 | 0 | 24.8 | 70 | 2.7 | 4.1 | 274.5 | 10.8 | 943.9 | 0 | 0
258.4722 | 2016-09-14 23:20 | 42627.9792 | 0 | 0 | 0 | 24.8 | 70.2 | 2.5 | 3.9 | 274.8 | 10.9 | 943.9 | 0 | 0
258.4792 | 2016-09-14 23:30 | 42627.9861 | 0 | 0 | 0 | 24.6 | 71 | 2.5 | 3.9 | 279.3 | 11.9 | 943.8 | 0 | 0
258.4861 | 2016-09-14 23:40 | 42627.9931 | 0 | 0 | 0 | 24.6 | 71 | 2.2 | 3.4 | 283 | 13.1 | 943.8 | 0 | 0
258.4931 | 2016-09-14 23:50 | 42628 | 0 | 0 | 0 | 24.5 | 71.2 | 2.6 | 3.4 | 277.1 | 9.9 | 943.8 | 0 | 0
258.5 | 2016-09-15 | 42628.0069 | 0 | 0 | 0 | 24.4 | 71.8 | 2.9 | 3.9 | 276.4 | 6.7 | 943.7 | 0 | 0
258.5069 | 2016-09-15 00:10 | 42628.0139 | 0 | 0 | 0 | 24.4 | 71.5 | 2.7 | 3.6 | 273.9 | 7 | 943.7 | 0 | 0
258.5139 | 2016-09-15 00:20 | 42628.0208 | 0 | 0 | 0 | 24.5 | 70.1 | 2.3 | 3.1 | 271.7 | 7.7 | 943.7 | 0 | 0
258.5208 | 2016-09-15 00:30 | 42628.0278 | 0 | 0 | 0 | 24.4 | 70.9 | 2.4 | 3.4 | 288.7 | 9.3 | 943.7 | 0 | 0
258.5278 | 2016-09-15 00:40 | 42628.0347 | 0 | 0 | 0 | 24.2 | 71.2 | 2.3 | 3.1 | 286.1 | 8 | 943.7 | 0 | 0
258.5347 | 2016-09-15 00:50 | 42628.0417 | 0 | 0 | 0 | 24.3 | 70.4 | 2.1 | 2.9 | 283.9 | 10.3 | 943.6 | 0 | 0
258.5417 | 2016-09-15 01:00 | 42628.0486 | 0 | 0 | 0 | 24.3 | 70.5 | 2.5 | 3.6 | 275.8 | 9.9 | 943.6 | 0 | 0
258.5486 | 2016-09-15 01:10 | 42628.0556 | 0 | 0 | 0 | 24.1 | 71.7 | 2.5 | 3.6 | 283.5 | 9.7 | 943.6 | 0 | 0
258.5556 | 2016-09-15 01:20 | 42628.0625 | 0 | 0 | 0 | 23.8 | 73.5 | 2 | 2.9 | 284.7 | 8.8 | 943.5 | 0 | 0
258.5625 | 2016-09-15 01:30 | 42628.0694 | 0 | 0 | 0 | 23.4 | 75.5 | 0.8 | 2.1 | 277.3 | 4.8 | 943.6 | 0 | 0
258.5694 | 2016-09-15 01:40 | 42628.0764 | 0 | 0 | 0 | 23.2 | 76.3 | 1 | 1.9 | 283.2 | 6 | 943.5 | 0 | 0
258.5764 | 2016-09-15 01:50 | 42628.0833 | 0 | 0 | 0 | 23 | 78.8 | 0.4 | 1.6 | 87.8 | 19.1 | 943.6 | 0 | 0
258.5833 | 2016-09-15 02:00 | 42628.0903 | 0 | 0 | 0 | 22.8 | 77.8 | 0.8 | 2.1 | 344.7 | 38.5 | 943.6 | 0 | 0
258.5903 | 2016-09-15 02:10 | 42628.0972 | 0 | 0 | 0 | 22.3 | 81.4 | 1.3 | 2.4 | 13.2 | 15.6 | 943.6 | 0 | 0
258.5972 | 2016-09-15 02:20 | 42628.1042 | 0 | 0 | 0 | 21.8 | 84.8 | 0.7 | 1.6 | 3.8 | 2 | 943.6 | 0 | 0
258.6042 | 2016-09-15 02:30 | 42628.1111 | 0 | 0 | 0 | 21.8 | 85.4 | 0.7 | 1.6 | 38 | 7.7 | 943.6 | 0 | 0
258.6111 | 2016-09-15 02:40 | 42628.1181 | 0 | 0 | 0 | 21.9 | 85.3 | 0.3 | 1.6 | 21.2 | 3.1 | 943.6 | 0 | 0
258.6181 | 2016-09-15 02:50 | 42628.125 | 0 | 0 | 0 | 21.8 | 85.8 | 0.2 | 1.4 | 17.4 | 0 | 943.6 | 0 | 0
258.625 | 2016-09-15 03:00 | 42628.1319 | 0 | 0 | 0 | 21.6 | 86.3 | 1 | 1.6 | 17.7 | 0.5 | 943.6 | 0 | 0
258.6319 | 2016-09-15 03:10 | 42628.1389 | 0 | 0 | 0 | 21.7 | 86.7 | 0.9 | 1.9 | 20.3 | 3.9 | 943.6 | 0 | 0
258.6389 | 2016-09-15 03:20 | 42628.1458 | 0 | 0 | 0 | 21.5 | 87.3 | 0.8 | 2.1 | 21.8 | 9.1 | 943.7 | 0 | 0
258.6458 | 2016-09-15 03:30 | 42628.1528 | 0 | 0 | 0 | 21.4 | 87 | 1.4 | 2.6 | 20.1 | 6.9 | 943.6 | 0 | 0
258.6528 | 2016-09-15 03:40 | 42628.1597 | 0 | 0 | 0 | 21.4 | 87 | 1.2 | 2.1 | 8.2 | 8.7 | 943.6 | 0 | 0
258.6597 | 2016-09-15 03:50 | 42628.1667 | 0 | 0 | 0 | 21.3 | 86.2 | 0.5 | 1.9 | 18.4 | 5.6 | 943.7 | 0 | 0
258.6667 | 2016-09-15 04:00 | 42628.1736 | 0 | 0 | 0 | 21.4 | 86.5 | 0.9 | 2.1 | 13.6 | 8.4 | 943.7 | 0 | 0
258.6736 | 2016-09-15 04:10 | 42628.1806 | 0 | 0 | 0 | 21.2 | 87 | 0.5 | 2.1 | 45.2 | 7.7 | 943.6 | 0 | 0
258.6806 | 2016-09-15 04:20 | 42628.1875 | 0 | 0 | 0 | 21.3 | 86.5 | 0.7 | 1.9 | 45 | 6 | 943.6 | 0 | 0
258.6875 | 2016-09-15 04:30 | 42628.1944 | 0 | 0 | 0 | 21.3 | 86.1 | 0.4 | 1.6 | 20.1 | 5.6 | 943.7 | 0 | 0
258.6944 | 2016-09-15 04:40 | 42628.2014 | 0 | 0 | 0 | 21.1 | 86.2 | 1.5 | 2.6 | 18.7 | 5.3 | 943.7 | 0 | 0
258.7014 | 2016-09-15 04:50 | 42628.2083 | 0 | 0 | 0 | 21.3 | 84.7 | 1.6 | 2.9 | 29.1 | 12 | 943.8 | 0 | 0
258.7083 | 2016-09-15 05:00 | 42628.2153 | 0 | 0 | 0 | 21.6 | 83 | 1.7 | 2.6 | 30 | 15.3 | 943.8 | 0 | 0
258.7153 | 2016-09-15 05:10 | 42628.2222 | 0 | 0 | 0 | 21.5 | 83.6 | 1.6 | 2.9 | 21.5 | 8.9 | 944 | 0 | 0
258.7222 | 2016-09-15 05:20 | 42628.2292 | 0 | 0 | 0 | 21.4 | 84.2 | 1.9 | 3.4 | 20 | 13.3 | 944 | 0 | 0
258.7292 | 2016-09-15 05:30 | 42628.2361 | 0 | 0 | 0 | 21.3 | 83.5 | 1.4 | 2.6 | 27.4 | 16.4 | 944.1 | 0 | 0
258.7361 | 2016-09-15 05:40 | 42628.2431 | 0 | 0 | 0 | 21.3 | 83.8 | 0.5 | 1.9 | 23.2 | 3.6 | 944.3 | 0 | 0
258.7431 | 2016-09-15 05:50 | 42628.25 | 4.3 | 0 | 3.8 | 21.1 | 84.8 | 1 | 1.9 | 18.1 | 1 | 944.3 | 0 | 0
258.75 | 2016-09-15 06:00 | 42628.2569 | 15.4 | 4.5 | 14.7 | 21 | 85.6 | 0.3 | 1.4 | 54.7 | 7.7 | 944.4 | -13.4113 | 0
258.7569 | 2016-09-15 06:10 | 42628.2639 | 31.8 | 25.6 | 28.7 | 21.2 | 85.1 | 1 | 1.6 | 63.4 | 8.1 | 944.6 | -16.4313 | 0
258.7639 | 2016-09-15 06:20 | 42628.2708 | 53.8 | 73.5 | 43.4 | 21.5 | 85 | 1 | 1.6 | 93.9 | 0.2 | 944.7 | -21.8253 | 0
258.7708 | 2016-09-15 06:30 | 42628.2778 | 78.3 | 116.8 | 57.6 | 21.9 | 84.1 | 0.1 | 1.1 | 93.8 | 0 | 944.8 | -26.3324 | 0
258.7778 | 2016-09-15 06:40 | 42628.2847 | 107.4 | 165.6 | 71.4 | 22.6 | 80.7 | 0.4 | 1.6 | 93.8 | 0 | 944.9 | -34.2997 | 0
258.7847 | 2016-09-15 06:50 | 42628.2917 | 138.8 | 215.8 | 84.4 | 23.2 | 78 | 0.4 | 1.6 | 93 | 0.4 | 944.9 | -36.7888 | 0
258.7917 | 2016-09-15 07:00 | 42628.2986 | 171.1 | 260.9 | 95.8 | 24 | 75.2 | 0.1 | 1.1 | 92.2 | 0 | 944.9 | -39.8745 | 0
258.7986 | 2016-09-15 07:10 | 42628.3056 | 204.5 | 300.4 | 106.3 | 24.5 | 73.3 | 0.4 | 1.6 | 69.7 | 6.1 | 944.9 | -44.2145 | 0
258.8056 | 2016-09-15 07:20 | 42628.3125 | 237.8 | 332.7 | 116.2 | 24.9 | 71 | 0.5 | 1.6 | 18.9 | 13.5 | 945 | -48.3745 | 0
258.8125 | 2016-09-15 07:30 | 42628.3194 | 271.5 | 361.7 | 125.4 | 25 | 69.3 | 0.4 | 1.6 | 42.8 | 24.3 | 945 | -52.5259 | 0
258.8194 | 2016-09-15 07:40 | 42628.3264 | 305.2 | 387.7 | 134.1 | 25.5 | 67.1 | 0.5 | 1.6 | 60.5 | 6.6 | 945 | -55.897 | 0
258.8264 | 2016-09-15 07:50 | 42628.3333 | 340.9 | 415.8 | 142.4 | 26.1 | 65 | 0.3 | 1.6 | 55.1 | 0.8 | 945.1 | -59.0288 | 0
258.8333 | 2016-09-15 08:00 | 42628.3403 | 374.9 | 440.7 | 149.6 | 26.1 | 65 | 1.4 | 2.4 | 89.6 | 10.9 | 945.1 | -60.3589 | 0
258.8403 | 2016-09-15 08:10 | 42628.3472 | 406.7 | 459 | 156.5 | 25.8 | 66.2 | 1.1 | 2.4 | 73.3 | 11.3 | 945.1 | -61.7565 | 0
258.8472 | 2016-09-15 08:20 | 42628.3542 | 442.6 | 485.7 | 161.7 | 26 | 65.3 | 0.7 | 1.6 | 12.4 | 17.6 | 945.2 | -64.6465 | 0
258.8542 | 2016-09-15 08:30 | 42628.3611 | 474 | 504.3 | 167.2 | 27 | 62.8 | 0.4 | 1.9 | 24.8 | 10.2 | 945.2 | -64.4359 | 0
258.8611 | 2016-09-15 08:40 | 42628.3681 | 505.8 | 521.9 | 172.7 | 27.5 | 61.2 | 0.5 | 1.6 | 65.8 | 6.6 | 945.3 | -65.0509 | 0
258.8681 | 2016-09-15 08:50 | 42628.375 | 534.5 | 533.1 | 178.7 | 27.6 | 60.5 | 0.7 | 2.4 | 106.2 | 13.7 | 945.3 | -65.333 | 0
258.875 | 2016-09-15 09:00 | 42628.3819 | 563.2 | 544.7 | 183.4 | 27.9 | 59.9 | 0.6 | 2.6 | 68.7 | 22.4 | 945.3 | -67.3671 | 0
258.8819 | 2016-09-15 09:10 | 42628.3889 | 591.3 | 556.9 | 186.9 | 28.1 | 59.2 | 0.8 | 2.1 | 58.9 | 23.7 | 945.3 | -69.7252 | 0
258.8889 | 2016-09-15 09:20 | 42628.3958 | 622.7 | 574.8 | 190.4 | 28.6 | 57.9 | 0.9 | 2.1 | 88.8 | 9.4 | 945.3 | -71.3595 | 0
258.8958 | 2016-09-15 09:30 | 42628.4028 | 646.2 | 581.4 | 194.1 | 28.8 | 56.7 | 0.7 | 2.1 | 111.7 | 11.9 | 945.3 | -72.4159 | 0
258.9028 | 2016-09-15 09:40 | 42628.4097 | 665.6 | 582.3 | 199.3 | 29.2 | 54.8 | 0.3 | 1.4 | 308.8 | 30.5 | 945.3 | -72.0035 | 0
258.9097 | 2016-09-15 09:50 | 42628.4167 | 690.9 | 592.7 | 202.8 | 29.3 | 54.4 | 0.8 | 2.4 | 151.4 | 12.9 | 945.3 | -73.6017 | 0
258.9167 | 2016-09-15 10:00 | 42628.4236 | 721.4 | 613.7 | 202.6 | 29.4 | 52.9 | 1.2 | 2.9 | 167.4 | 15.2 | 945.3 | -77.0247 | 0
258.9236 | 2016-09-15 10:10 | 42628.4306 | 742.1 | 623.8 | 202.8 | 29.8 | 50.4 | 0.8 | 2.6 | 204.5 | 28.1 | 945.2 | -78.173 | 0
258.9306 | 2016-09-15 10:20 | 42628.4375 | 762.1 | 635.2 | 202.2 | 30.3 | 46.6 | 0.7 | 2.6 | 250.1 | 28 | 945.2 | -78.9381 | 0
258.9375 | 2016-09-15 10:30 | 42628.4444 | 768.3 | 624.7 | 207.3 | 30.9 | 47 | 1.1 | 2.4 | 262.8 | 43.2 | 945.1 | -78.0065 | 0
258.9444 | 2016-09-15 10:40 | 42628.4514 | 793.5 | 643.6 | 205.2 | 30.4 | 46.7 | 2 | 3.4 | 226.1 | 17.9 | 945.1 | -81.626 | 0
258.9514 | 2016-09-15 10:50 | 42628.4583 | 794.6 | 630.6 | 210.7 | 30.6 | 46.6 | 1.1 | 2.6 | 256.6 | 35.6 | 945.1 | -79.2591 | 0
258.9583 | 2016-09-15 11:00 | 42628.4653 | 795.2 | 619 | 215.5 | 31 | 46 | 1.2 | 2.6 | 269.9 | 17 | 945 | -77.4142 | 0
258.9653 | 2016-09-15 11:10 | 42628.4722 | 814.6 | 632.2 | 215.8 | 30.9 | 46.6 | 1.8 | 4.1 | 226.1 | 17.3 | 944.9 | -80.0428 | 0
258.9722 | 2016-09-15 11:20 | 42628.4792 | 820.2 | 634.8 | 214.3 | 31.6 | 44.1 | 1.6 | 3.4 | 260.6 | 29.8 | 944.8 | -80.131 | 0
258.9792 | 2016-09-15 11:30 | 42628.4861 | 834 | 648.6 | 210.8 | 31.5 | 42.3 | 1.9 | 3.6 | 244.8 | 32.4 | 944.8 | -82.2518 | 0
258.9861 | 2016-09-15 11:40 | 42628.4931 | 837.8 | 652.5 | 207.7 | 31.2 | 42.1 | 2.6 | 4.6 | 291.3 | 25 | 944.7 | -83.3038 | 0
258.9931 | 2016-09-15 11:50 | 42628.5 | 841.9 | 654.9 | 207.5 | 31.3 | 42.3 | 3.1 | 5.6 | 271.2 | 21.4 | 944.6 | -84.1465 | 0
259 | 2016-09-15 12:00 | 42628.5069 | 848.8 | 664.8 | 203.9 | 31.2 | 42.4 | 3.2 | 5.9 | 255.7 | 22.4 | 944.5 | -86.0593 | 0
259.0069 | 2016-09-15 12:10 | 42628.5139 | 847.8 | 664.1 | 204.6 | 31.5 | 42.3 | 2.9 | 4.9 | 252 | 18.6 | 944.4 | -85.7432 | 0
259.0139 | 2016-09-15 12:20 | 42628.5208 | 843.5 | 661.2 | 205.3 | 31.8 | 41.1 | 3 | 5.1 | 240.6 | 30.9 | 944.3 | -85.1495 | 0
259.0208 | 2016-09-15 12:30 | 42628.5278 | 831.7 | 648.9 | 208.5 | 32 | 42.2 | 2.9 | 5.1 | 242.3 | 25.5 | 944.2 | -83.5562 | 0
259.0278 | 2016-09-15 12:40 | 42628.5347 | 826.8 | 649.7 | 206.6 | 31.8 | 42.2 | 3.2 | 5.4 | 243.6 | 28 | 944 | -84.2566 | 0
259.0347 | 2016-09-15 12:50 | 42628.5417 | 813.9 | 639.3 | 209.4 | 32.6 | 40.5 | 2.4 | 4.6 | 249.9 | 33.8 | 943.9 | -82.3828 | 0
259.0417 | 2016-09-15 13:00 | 42628.5486 | 803.6 | 635.8 | 208.5 | 32.3 | 41.9 | 2.4 | 5.1 | 261.2 | 26.5 | 943.7 | -82.3126 | 0
259.0486 | 2016-09-15 13:10 | 42628.5556 | 797.8 | 640 | 206.5 | 32.4 | 40.7 | 2.7 | 4.6 | 245.1 | 21.9 | 943.6 | -82.6405 | 0
259.0556 | 2016-09-15 13:20 | 42628.5625 | 777.3 | 623.9 | 209.2 | 32.6 | 40.4 | 2.2 | 4.1 | 233.6 | 30.2 | 943.4 | -80.6829 | 0
259.0625 | 2016-09-15 13:30 | 42628.5694 | 760.2 | 615.8 | 209.2 | 32.9 | 40.2 | 2.1 | 3.6 | 284.2 | 34.3 | 943.2 | -79.1582 | 0
259.0694 | 2016-09-15 13:40 | 42628.5764 | 743.6 | 611.2 | 206 | 32.8 | 39.9 | 2.7 | 4.4 | 266.7 | 24.5 | 943.1 | -79.8406 | 0
259.0764 | 2016-09-15 13:50 | 42628.5833 | 719.1 | 593.9 | 207.7 | 33.2 | 39.1 | 2 | 4.6 | 266.9 | 32.2 | 942.9 | -77.5528 | 0
259.0833 | 2016-09-15 14:00 | 42628.5903 | 697.7 | 584.7 | 205.3 | 32.9 | 39.9 | 2.2 | 4.4 | 306.4 | 28.8 | 942.8 | -77.2083 | 0
259.0903 | 2016-09-15 14:10 | 42628.5972 | 675.1 | 576.3 | 202.5 | 33.4 | 38.8 | 2.3 | 4.1 | 297.8 | 28.6 | 942.7 | -75.7211 | 0
259.0972 | 2016-09-15 14:20 | 42628.6042 | 648.5 | 564.3 | 198.5 | 32.9 | 39.7 | 2.6 | 4.6 | 290.3 | 32.8 | 942.6 | -74.5327 | 0
259.1042 | 2016-09-15 14:30 | 42628.6111 | 625.5 | 555.2 | 197.2 | 33.2 | 39.3 | 2.5 | 4.1 | 312.8 | 51.1 | 942.4 | -72.155 | 0
259.1111 | 2016-09-15 14:40 | 42628.6181 | 602.5 | 550.6 | 192 | 33.1 | 39.2 | 2.6 | 4.1 | 315.5 | 22.4 | 942.4 | -71.5972 | 0
259.1181 | 2016-09-15 14:50 | 42628.625 | 570.1 | 531.7 | 188.5 | 33.4 | 39.2 | 1.8 | 3.9 | 310.3 | 37.5 | 942.2 | -68.6715 | 0
259.125 | 2016-09-15 15:00 | 42628.6319 | 543.6 | 521.9 | 184.3 | 33.8 | 38.9 | 1.8 | 3.6 | 267.7 | 22.4 | 942.1 | -66.8294 | 0
259.1319 | 2016-09-15 15:10 | 42628.6389 | 513.6 | 508.6 | 178.4 | 33.9 | 38.9 | 1.9 | 4.9 | 311.2 | 38 | 942 | -65.4906 | 0
259.1389 | 2016-09-15 15:20 | 42628.6458 | 482.8 | 496.5 | 170.3 | 33.5 | 39.6 | 2.7 | 4.9 | 278 | 21.7 | 941.9 | -65.1407 | 0
259.1458 | 2016-09-15 15:30 | 42628.6528 | 451.1 | 478.3 | 164.8 | 33.7 | 39.2 | 1.8 | 3.6 | 326.8 | 16.9 | 941.8 | -64.0114 | 0
259.1528 | 2016-09-15 15:40 | 42628.6597 | 420.5 | 462.6 | 158.5 | 34.1 | 39.2 | 2 | 4.1 | 328.3 | 22.1 | 941.7 | -62.9819 | 0
259.1597 | 2016-09-15 15:50 | 42628.6667 | 388.1 | 444 | 150.7 | 33.8 | 39.3 | 1.8 | 3.4 | 307.2 | 29.6 | 941.6 | -63.0783 | 0
259.1667 | 2016-09-15 16:00 | 42628.6736 | 354 | 420.2 | 143.6 | 34.1 | 38.2 | 1.2 | 2.9 | 317.1 | 29.3 | 941.5 | -61.2489 | 0
259.1736 | 2016-09-15 16:10 | 42628.6806 | 317.8 | 392.6 | 135.3 | 33.6 | 39.4 | 0.4 | 2.1 | 2.8 | 5.7 | 941.4 | -57.9244 | 0
259.1806 | 2016-09-15 16:20 | 42628.6875 | 281.2 | 361.5 | 126.2 | 33.2 | 40.2 | 0.7 | 2.9 | 19.9 | 13.4 | 941.3 | -54.6726 | 0
259.1875 | 2016-09-15 16:30 | 42628.6944 | 248.4 | 332.5 | 118.6 | 33.1 | 40 | 1.4 | 2.6 | 334.6 | 23.8 | 941.3 | -50.2179 | 0
259.1944 | 2016-09-15 16:40 | 42628.7014 | 215.1 | 300.4 | 109.4 | 33.4 | 39.4 | 2.1 | 3.1 | 355.1 | 20.3 | 941.3 | -45.8342 | 0
259.2014 | 2016-09-15 16:50 | 42628.7083 | 179.7 | 259.6 | 98.3 | 33.1 | 40.2 | 2.6 | 3.6 | 339.7 | 13.5 | 941.4 | -40.87 | 0
259.2083 | 2016-09-15 17:00 | 42628.7153 | 146.3 | 214.9 | 86.8 | 33 | 40 | 2.3 | 3.1 | 336.9 | 11 | 941.4 | -37.1138 | 0
259.2153 | 2016-09-15 17:10 | 42628.7222 | 114.9 | 165.9 | 74.7 | 32.9 | 40.2 | 2.2 | 3.1 | 338.2 | 14.3 | 941.4 | -34.1659 | 0
259.2222 | 2016-09-15 17:20 | 42628.7292 | 85.9 | 118.3 | 61.4 | 32.4 | 41.3 | 2.1 | 2.9 | 332.8 | 4.4 | 941.4 | -29.7273 | 0
259.2292 | 2016-09-15 17:30 | 42628.7361 | 59.5 | 71.2 | 47.3 | 32 | 43.8 | 2 | 2.6 | 342.7 | 5.7 | 941.4 | -22.6899 | 0
259.2361 | 2016-09-15 17:40 | 42628.7431 | 37.1 | 30.6 | 32.4 | 31.4 | 45.2 | 2.2 | 2.9 | 337.9 | 8.8 | 941.3 | -19.1969 | 0
259.2431 | 2016-09-15 17:50 | 42628.75 | 19.3 | 4.2 | 18.1 | 30.8 | 45.7 | 1.8 | 2.9 | 348.8 | 7.5 | 941.3 | -16.0856 | 0
259.25 | 2016-09-15 18:00 | 42628.7569 | 6.5 | 0 | 6 | 30.3 | 45 | 1.7 | 2.9 | 354 | 16.8 | 941.3 | -20.0846 | 0
259.2569 | 2016-09-15 18:10 | 42628.7639 | 0 | 0 | 0 | 30 | 45.4 | 1.6 | 2.1 | 347.5 | 2.8 | 941.3 | 0 | 0
259.2639 | 2016-09-15 18:20 | 42628.7708 | 0 | 0 | 0 | 29.6 | 46.9 | 1.5 | 2.1 | 346.4 | 0.1 | 941.3 | 0 | 0
259.2708 | 2016-09-15 18:30 | 42628.7778 | 0 | 0 | 0 | 29.2 | 47.7 | 1.4 | 1.9 | 346.4 | 0 | 941.4 | 0 | 0
259.2778 | 2016-09-15 18:40 | 42628.7847 | 0 | 0 | 0 | 29 | 48.6 | 1.1 | 1.9 | 346.4 | 0 | 941.5 | 0 | 0
259.2847 | 2016-09-15 18:50 | 42628.7917 | 0 | 0 | 0 | 29.2 | 49.9 | 0.4 | 1.4 | 330.2 | 0.3 | 941.5 | 0 | 0
259.2917 | 2016-09-15 19:00 | 42628.7986 | 0 | 0 | 0 | 29.2 | 49.4 | 0.2 | 1.6 | 326.3 | 1.9 | 941.6 | 0 | 0
259.2986 | 2016-09-15 19:10 | 42628.8056 | 0 | 0 | 0 | 29.1 | 48.3 | 0.1 | 1.4 | 320.9 | 0 | 941.7 | 0 | 0
259.3056 | 2016-09-15 19:20 | 42628.8125 | 0 | 0 | 0 | 29.1 | 46.9 | 0.3 | 1.1 | 320.9 | 0 | 941.7 | 0 | 0
259.3125 | 2016-09-15 19:30 | 42628.8194 | 0 | 0 | 0 | 28.9 | 46.8 | 1.1 | 1.6 | 320.9 | 0.1 | 941.8 | 0 | 0
259.3194 | 2016-09-15 19:40 | 42628.8264 | 0 | 0 | 0 | 28.6 | 49 | 0.2 | 1.1 | 320.9 | 0 | 941.9 | 0 | 0
259.3264 | 2016-09-15 19:50 | 42628.8333 | 0 | 0 | 0 | 28 | 57.4 | 0 | 0 | 0 | 0 | 941.9 | 0 | 0
259.3333 | 2016-09-15 20:00 | 42628.8403 | 0 | 0 | 0 | 27.3 | 57.9 | 0.1 | 1.4 | 13.5 | 6.5 | 941.9 | 0 | 0
259.3403 | 2016-09-15 20:10 | 42628.8472 | 0 | 0 | 0 | 27.2 | 57 | 0.5 | 1.6 | 52.2 | 10.1 | 941.9 | 0 | 0
259.3472 | 2016-09-15 20:20 | 42628.8542 | 0 | 0 | 0 | 27.1 | 57.3 | 0.4 | 1.6 | 65.6 | 0 | 942 | 0 | 0
259.3542 | 2016-09-15 20:30 | 42628.8611 | 0 | 0 | 0 | 26.9 | 56.7 | 0.1 | 1.4 | 65.6 | 0 | 942 | 0 | 0
259.3611 | 2016-09-15 20:40 | 42628.8681 | 0 | 0 | 0 | 26.8 | 56.7 | 0 | 0.7 | 65.6 | 0 | 942 | 0 | 0
259.3681 | 2016-09-15 20:50 | 42628.875 | 0 | 0 | 0 | 26.6 | 56.7 | 0 | 0 | 0 | 0 | 942.1 | 0 | 0
259.375 | 2016-09-15 21:00 | 42628.8819 | 0 | 0 | 0 | 26.5 | 58.3 | 0 | 0.7 | 65.6 | 0 | 942.1 | 0 | 0
259.3819 | 2016-09-15 21:10 | 42628.8889 | 0 | 0 | 0 | 26.3 | 61.6 | 0.1 | 1.1 | 65.3 | 0.1 | 942.1 | 0 | 0
259.3889 | 2016-09-15 21:20 | 42628.8958 | 0 | 0 | 0 | 25.9 | 64.4 | 0.5 | 1.4 | 50.8 | 8.4 | 942.1 | 0 | 0
259.3958 | 2016-09-15 21:30 | 42628.9028 | 0 | 0 | 0 | 26 | 65.3 | 0.3 | 1.6 | 45.4 | 6.1 | 942.1 | 0 | 0
259.4028 | 2016-09-15 21:40 | 42628.9097 | 0 | 0 | 0 | 25.9 | 66.7 | 0.3 | 1.4 | 51 | 1.8 | 942.1 | 0 | 0
259.4097 | 2016-09-15 21:50 | 42628.9167 | 0 | 0 | 0 | 25.7 | 68.2 | 0.2 | 1.1 | 49.7 | 0 | 942.2 | 0 | 0
259.4167 | 2016-09-15 22:00 | 42628.9236 | 0 | 0 | 0 | 25.6 | 69.2 | 0 | 1.1 | 49.7 | 0 | 942.2 | 0 | 0
259.4236 | 2016-09-15 22:10 | 42628.9306 | 0 | 0 | 0 | 25.3 | 70.7 | 0.1 | 1.1 | 49.7 | 0 | 942.3 | 0 | 0
259.4306 | 2016-09-15 22:20 | 42628.9375 | 0 | 0 | 0 | 25.2 | 71.1 | 0.8 | 1.6 | 43.9 | 10.3 | 942.3 | 0 | 0
259.4375 | 2016-09-15 22:30 | 42628.9444 | 0 | 0 | 0 | 25 | 71.3 | 1.3 | 1.9 | 44.6 | 0.1 | 942.3 | 0 | 0
259.4444 | 2016-09-15 22:40 | 42628.9514 | 0 | 0 | 0 | 24.8 | 72.9 | 1.6 | 2.1 | 44.5 | 0 | 942.4 | 0 | 0
259.4514 | 2016-09-15 22:50 | 42628.9583 | 0 | 0 | 0 | 24.8 | 72.4 | 1.9 | 2.6 | 20.3 | 20.8 | 942.4 | 0 | 0
259.4583 | 2016-09-15 23:00 | 42628.9653 | 0 | 0 | 0 | 24.9 | 71.5 | 1.6 | 2.4 | 9.4 | 6.3 | 942.4 | 0 | 0
259.4653 | 2016-09-15 23:10 | 42628.9722 | 0 | 0 | 0 | 24.9 | 71.1 | 1.2 | 2.4 | 11.7 | 3.1 | 942.4 | 0 | 0
259.4722 | 2016-09-15 23:20 | 42628.9792 | 0 | 0 | 0 | 24.8 | 71.2 | 1.1 | 1.9 | 12.4 | 6.1 | 942.4 | 0 | 0
259.4792 | 2016-09-15 23:30 | 42628.9861 | 0 | 0 | 0 | 24.7 | 71.5 | 1.1 | 1.9 | 8.3 | 3.1 | 942.4 | 0 | 0
259.4861 | 2016-09-15 23:40 | 42628.9931 | 0 | 0 | 0 | 24.7 | 70.5 | 1.1 | 2.1 | 19 | 5.1 | 942.4 | 0 | 0
259.4931 | 2016-09-15 23:50 | 42629 | 0 | 0 | 0 | 24.9 | 68.9 | 1.2 | 2.1 | 21.7 | 5.3 | 942.4 | 0 | 0
259.5 | 2016-09-16 | 42629.0069 | 0 | 0 | 0 | 24.9 | 68.3 | 1.1 | 2.6 | 19.9 | 7.8 | 942.5 | 0 | 0
259.5069 | 2016-09-16 00:10 | 42629.0139 | 0 | 0 | 0 | 24.9 | 68.3 | 1.2 | 2.4 | 20.6 | 10.9 | 942.5 | 0 | 0
259.5139 | 2016-09-16 00:20 | 42629.0208 | 0 | 0 | 0 | 24.7 | 69 | 1.4 | 2.6 | 119.5 | 41.7 | 942.6 | 0 | 0
259.5208 | 2016-09-16 00:30 | 42629.0278 | 0 | 0 | 0 | 24.4 | 70.2 | 0.4 | 1.9 | 108.4 | 16.9 | 942.7 | 0 | 0
259.5278 | 2016-09-16 00:40 | 42629.0347 | 0 | 0 | 0 | 24.2 | 70.8 | 0 | 0 | 0 | 0 | 942.7 | 0 | 0
259.5347 | 2016-09-16 00:50 | 42629.0417 | 0 | 0 | 0 | 24.1 | 72.2 | 0.2 | 1.1 | 52.5 | 0 | 942.7 | 0 | 0
259.5417 | 2016-09-16 01:00 | 42629.0486 | 0 | 0 | 0 | 24 | 73.2 | 0.1 | 1.1 | 52.5 | 0 | 942.7 | 0 | 0
259.5486 | 2016-09-16 01:10 | 42629.0556 | 0 | 0 | 0 | 23.9 | 73.4 | 0.2 | 1.1 | 50.7 | 0.7 | 942.7 | 0 | 0
259.5556 | 2016-09-16 01:20 | 42629.0625 | 0 | 0 | 0 | 23.7 | 73.9 | 1.1 | 1.9 | 15.5 | 10.8 | 942.7 | 0 | 0
259.5625 | 2016-09-16 01:30 | 42629.0694 | 0 | 0 | 0 | 23.4 | 75.7 | 1.2 | 1.9 | 9.7 | 1.6 | 942.7 | 0 | 0
259.5694 | 2016-09-16 01:40 | 42629.0764 | 0 | 0 | 0 | 23.5 | 75.2 | 0.6 | 1.9 | 13.2 | 3.8 | 942.7 | 0 | 0
259.5764 | 2016-09-16 01:50 | 42629.0833 | 0 | 0 | 0 | 23.7 | 74.7 | 0.5 | 1.4 | 23.1 | 0.8 | 942.7 | 0 | 0
259.5833 | 2016-09-16 02:00 | 42629.0903 | 0 | 0 | 0 | 23.7 | 75.6 | 1 | 1.9 | 36.6 | 20.1 | 942.6 | 0 | 0
259.5903 | 2016-09-16 02:10 | 42629.0972 | 0 | 0 | 0 | 23.4 | 76.8 | 1.3 | 2.1 | 82.7 | 5.8 | 942.6 | 0 | 0
259.5972 | 2016-09-16 02:20 | 42629.1042 | 0 | 0 | 0 | 23.2 | 77.2 | 0.6 | 1.6 | 93.3 | 4 | 942.6 | 0 | 0
259.6042 | 2016-09-16 02:30 | 42629.1111 | 0 | 0 | 0 | 23.1 | 78.6 | 0.1 | 1.1 | 74.6 | 0 | 942.6 | 0 | 0
259.6111 | 2016-09-16 02:40 | 42629.1181 | 0 | 0 | 0 | 22.8 | 79.2 | 0.1 | 1.1 | 74.7 | 0 | 942.6 | 0 | 0
259.6181 | 2016-09-16 02:50 | 42629.125 | 0 | 0 | 0 | 23 | 78.9 | 0.5 | 1.4 | 72.2 | 5.2 | 942.7 | 0 | 0
259.625 | 2016-09-16 03:00 | 42629.1319 | 0 | 0 | 0 | 22.8 | 79.4 | 0.6 | 1.9 | 42.8 | 1.7 | 942.7 | 0 | 0
259.6319 | 2016-09-16 03:10 | 42629.1389 | 0 | 0 | 0 | 22.7 | 79.2 | 0.2 | 1.1 | 41.7 | 0 | 942.7 | 0 | 0
259.6389 | 2016-09-16 03:20 | 42629.1458 | 0 | 0 | 0 | 22.7 | 79.2 | 0.6 | 1.6 | 49.2 | 4.3 | 942.7 | 0 | 0
259.6458 | 2016-09-16 03:30 | 42629.1528 | 0 | 0 | 0 | 22.7 | 79.3 | 0.4 | 1.9 | 52 | 0.5 | 942.7 | 0 | 0
259.6528 | 2016-09-16 03:40 | 42629.1597 | 0 | 0 | 0 | 22.7 | 78.6 | 1 | 2.4 | 33.1 | 10 | 942.7 | 0 | 0
259.6597 | 2016-09-16 03:50 | 42629.1667 | 0 | 0 | 0 | 22.8 | 78.2 | 1.5 | 2.6 | 38.1 | 14.9 | 942.7 | 0 | 0
259.6667 | 2016-09-16 04:00 | 42629.1736 | 0 | 0 | 0 | 22.8 | 78.6 | 1.1 | 2.6 | 30.1 | 12.9 | 942.8 | 0 | 0
259.6736 | 2016-09-16 04:10 | 42629.1806 | 0 | 0 | 0 | 22.4 | 80.1 | 0.6 | 1.9 | 43.1 | 10.6 | 942.9 | 0 | 0
259.6806 | 2016-09-16 04:20 | 42629.1875 | 0 | 0 | 0 | 22.3 | 80.8 | 0.7 | 2.1 | 58 | 18.1 | 942.9 | 0 | 0
259.6875 | 2016-09-16 04:30 | 42629.1944 | 0 | 0 | 0 | 22.1 | 82 | 1.1 | 1.9 | 29.9 | 9.7 | 943 | 0 | 0
259.6944 | 2016-09-16 04:40 | 42629.2014 | 0 | 0 | 0 | 22 | 83.1 | 1.2 | 2.1 | 27.3 | 3.6 | 943 | 0 | 0
259.7014 | 2016-09-16 04:50 | 42629.2083 | 0 | 0 | 0 | 22.1 | 82.3 | 0.8 | 1.9 | 27.1 | 7.4 | 943.1 | 0 | 0
259.7083 | 2016-09-16 05:00 | 42629.2153 | 0 | 0 | 0 | 22.1 | 82.2 | 0.3 | 1.9 | 29 | 11.7 | 943.1 | 0 | 0
259.7153 | 2016-09-16 05:10 | 42629.2222 | 0 | 0 | 0 | 22.1 | 82.2 | 0 | 0.7 | 329.4 | 0 | 943.2 | 0 | 0
259.7222 | 2016-09-16 05:20 | 42629.2292 | 0 | 0 | 0 | 22.4 | 81 | 0 | 0 | 0 | 0 | 943.4 | 0 | 0
259.7292 | 2016-09-16 05:30 | 42629.2361 | 0 | 0 | 0 | 22.4 | 81.5 | 0.3 | 1.1 | 329.3 | 0 | 943.5 | 0 | 0
259.7361 | 2016-09-16 05:40 | 42629.2431 | 0 | 0 | 0 | 22.1 | 82.9 | 0 | 0 | 0 | 0 | 943.6 | 0 | 0
259.7431 | 2016-09-16 05:50 | 42629.25 | 4.2 | 0 | 4 | 22 | 83.1 | 0 | 0.7 | 329.3 | 0 | 943.7 | 0 | 0
259.75 | 2016-09-16 06:00 | 42629.2569 | 13.9 | 0.7 | 13.6 | 22.1 | 82.5 | 0 | 0.7 | 329.3 | 0 | 943.8 | -7.455 | 0
259.7569 | 2016-09-16 06:10 | 42629.2639 | 27.6 | 9.3 | 26.3 | 22.3 | 81.7 | 0.5 | 1.1 | 331.4 | 6 | 943.8 | -8.9066 | 0
259.7639 | 2016-09-16 06:20 | 42629.2708 | 45.1 | 28.5 | 40.7 | 22.8 | 80.5 | 0.6 | 1.1 | 4.5 | 0.1 | 944 | -12.728 | 0
259.7708 | 2016-09-16 06:30 | 42629.2778 | 66.6 | 57.2 | 56 | 23.3 | 78.9 | 0.4 | 1.1 | 4.5 | 0 | 944.1 | -17.3236 | 0
259.7778 | 2016-09-16 06:40 | 42629.2847 | 92.1 | 92.8 | 71.3 | 23.9 | 77.7 | 0.3 | 1.1 | 4.5 | 0 | 944.2 | -24.2499 | 0
259.7847 | 2016-09-16 06:50 | 42629.2917 | 120.3 | 130.1 | 86.9 | 24.3 | 76.3 | 0.4 | 1.4 | 23.9 | 9.2 | 944.3 | -26.7235 | 0
259.7917 | 2016-09-16 07:00 | 42629.2986 | 150.3 | 167.7 | 101.2 | 24.8 | 74.6 | 0.3 | 1.6 | 37.6 | 0 | 944.3 | -30.3174 | 0
259.7986 | 2016-09-16 07:10 | 42629.3056 | 182.5 | 204.6 | 114.8 | 24.8 | 74.1 | 0.4 | 1.6 | 36 | 6.3 | 944.3 | -34.9995 | 0
259.8056 | 2016-09-16 07:20 | 42629.3125 | 214.7 | 235.6 | 128 | 25.5 | 70.5 | 0.3 | 1.4 | 326.2 | 29.6 | 944.4 | -38.1722 | 0
259.8125 | 2016-09-16 07:30 | 42629.3194 | 248.2 | 268.9 | 139 | 25.6 | 70.7 | 0.4 | 1.6 | 35 | 0 | 944.5 | -42.8471 | 0
259.8194 | 2016-09-16 07:40 | 42629.3264 | 283.9 | 305.1 | 148.8 | 25.8 | 69.3 | 0.7 | 1.9 | 27.9 | 4.1 | 944.5 | -47.388 | 0
259.8264 | 2016-09-16 07:50 | 42629.3333 | 318.3 | 334.1 | 158.1 | 26.2 | 67.4 | 1.3 | 2.1 | 27.2 | 12.5 | 944.6 | -51.3715 | 0
259.8333 | 2016-09-16 08:00 | 42629.3403 | 352.3 | 362.7 | 165.8 | 26.2 | 67.2 | 1.4 | 2.4 | 27.9 | 11.2 | 944.7 | -54.3588 | 0
259.8403 | 2016-09-16 08:10 | 42629.3472 | 384.6 | 385.6 | 173.8 | 26.6 | 66.2 | 1.2 | 2.6 | 28.8 | 13.6 | 944.7 | -55.4366 | 0
259.8472 | 2016-09-16 08:20 | 42629.3542 | 417.4 | 408.9 | 181.2 | 27.5 | 64.9 | 0.8 | 2.1 | 75.7 | 23.2 | 944.8 | -56.1593 | 0
259.8542 | 2016-09-16 08:30 | 42629.3611 | 450.3 | 434.1 | 186.2 | 28 | 63.4 | 1.1 | 2.9 | 52.8 | 23.7 | 944.8 | -57.7942 | 0
259.8611 | 2016-09-16 08:40 | 42629.3681 | 482.4 | 457.8 | 189.2 | 27.8 | 64 | 1.5 | 3.1 | 47.2 | 35.7 | 944.8 | -61.1888 | 0
259.8681 | 2016-09-16 08:50 | 42629.375 | 509.7 | 469.5 | 195.8 | 27.9 | 63 | 1.6 | 2.9 | 105.6 | 23.5 | 944.9 | -60.7733 | 0
259.875 | 2016-09-16 09:00 | 42629.3819 | 540.3 | 488.2 | 199.5 | 28.3 | 62.2 | 0.9 | 2.6 | 86.4 | 17.5 | 944.9 | -63.3503 | 0
259.8819 | 2016-09-16 09:10 | 42629.3889 | 569.3 | 504.5 | 202.5 | 28.6 | 61.7 | 2.3 | 3.4 | 105.3 | 15.7 | 944.9 | -66.2149 | 0
259.8889 | 2016-09-16 09:20 | 42629.3958 | 595.9 | 516.4 | 206.6 | 28.9 | 60.6 | 1.3 | 2.9 | 101.2 | 29.4 | 945 | -67.8406 | 0
259.8958 | 2016-09-16 09:30 | 42629.4028 | 625.4 | 536.1 | 208 | 29.2 | 60.2 | 1.8 | 3.1 | 138.4 | 19.7 | 944.9 | -69.9284 | 0
259.9028 | 2016-09-16 09:40 | 42629.4097 | 656.3 | 559.1 | 207.3 | 29.3 | 61 | 2.1 | 3.9 | 105.9 | 19.4 | 944.9 | -73.3884 | 0
259.9097 | 2016-09-16 09:50 | 42629.4167 | 678.6 | 567.2 | 210.1 | 29.5 | 59.8 | 1.8 | 3.6 | 109.1 | 15.8 | 944.9 | -74.8114 | 0
259.9167 | 2016-09-16 10:00 | 42629.4236 | 703.1 | 580.9 | 211.6 | 30 | 58.3 | 1.3 | 2.6 | 94.2 | 18.8 | 944.8 | -75.9759 | 0
259.9236 | 2016-09-16 10:10 | 42629.4306 | 716.9 | 581 | 214.4 | 30.4 | 57.2 | 1.2 | 2.6 | 111.7 | 19.3 | 944.7 | -75.5521 | 0
259.9306 | 2016-09-16 10:20 | 42629.4375 | 736.3 | 586.1 | 218.7 | 30.3 | 57.1 | 1.7 | 3.1 | 152 | 44.5 | 944.7 | -76.5766 | 0
259.9375 | 2016-09-16 10:30 | 42629.4444 | 751.9 | 586.6 | 224.4 | 30.6 | 55 | 0.5 | 1.9 | 222.7 | 5.6 | 944.6 | -76.6326 | 0
259.9444 | 2016-09-16 10:40 | 42629.4514 | 756.8 | 573.4 | 233 | 31.7 | 53.3 | 1 | 2.1 | 83.3 | 75.6 | 944.6 | -74.7464 | 0
259.9514 | 2016-09-16 10:50 | 42629.4583 | 760.3 | 563 | 238.3 | 31.4 | 54.6 | 1.7 | 3.4 | 176.5 | 20.8 | 944.5 | -74.0027 | 0
259.9583 | 2016-09-16 11:00 | 42629.4653 | 781.3 | 581.5 | 235.9 | 31.5 | 55 | 1.9 | 3.1 | 241.2 | 42 | 944.4 | -76.1945 | 0
259.9653 | 2016-09-16 11:10 | 42629.4722 | 805 | 606 | 230.9 | 31.5 | 54.4 | 2.1 | 4.1 | 205.8 | 28.8 | 944.3 | -79.4718 | 0
259.9722 | 2016-09-16 11:20 | 42629.4792 | 812.1 | 610.4 | 229.1 | 32 | 52.7 | 2.1 | 3.9 | 206.2 | 23.3 | 944.3 | -80.1608 | 0
259.9792 | 2016-09-16 11:30 | 42629.4861 | 822.5 | 619.5 | 226.2 | 31.9 | 52.1 | 2.8 | 5.9 | 234.2 | 17.8 | 944.2 | -82.5282 | 0
259.9861 | 2016-09-16 11:40 | 42629.4931 | 801.5 | 584.5 | 235.4 | 31.6 | 53.1 | 2.3 | 4.6 | 226.8 | 23.4 | 944.1 | -79.1738 | 0
259.9931 | 2016-09-16 11:50 | 42629.5 | 780.9 | 549.1 | 248.5 | 32.3 | 51.4 | 2.2 | 4.1 | 240.8 | 35.5 | 943.9 | -73.6017 | 0
260 | 2016-09-16 12:00 | 42629.5069 | 834.2 | 625.2 | 227.9 | 32.4 | 49.4 | 2.6 | 5.4 | 265.3 | 27.2 | 943.8 | -83.5857 | 0
260.0069 | 2016-09-16 12:10 | 42629.5139 | 841.6 | 651.2 | 210.1 | 32.4 | 47.4 | 2.8 | 5.4 | 260.1 | 24.4 | 943.7 | -88.0483 | 0
260.0139 | 2016-09-16 12:20 | 42629.5208 | 829.2 | 641.4 | 209.9 | 32.7 | 46.5 | 2.8 | 5.1 | 252.4 | 22.3 | 943.5 | -85.9008 | 0
260.0208 | 2016-09-16 12:30 | 42629.5278 | 836.1 | 658.4 | 203.2 | 32.5 | 45.4 | 2.8 | 4.4 | 251.6 | 23 | 943.4 | -88.6601 | 0
260.0278 | 2016-09-16 12:40 | 42629.5347 | 828.2 | 656.2 | 201.8 | 32.8 | 45.9 | 3.3 | 5.1 | 262.5 | 23.4 | 943.2 | -88.3596 | 0
260.0347 | 2016-09-16 12:50 | 42629.5417 | 810.6 | 631.2 | 213.4 | 33.2 | 45.1 | 3.1 | 6.2 | 269.8 | 20.2 | 943.1 | -84.9862 | 0
260.0417 | 2016-09-16 13:00 | 42629.5486 | 790.8 | 610.4 | 218.6 | 33.2 | 46.2 | 3 | 5.6 | 259.1 | 30.7 | 943 | -83.2784 | 0
260.0486 | 2016-09-16 13:10 | 42629.5556 | 771.5 | 597.4 | 218.3 | 33.1 | 47 | 3.8 | 6.2 | 275.2 | 31.1 | 942.8 | -81.8986 | 0
260.0556 | 2016-09-16 13:20 | 42629.5625 | 763 | 596.7 | 219 | 33.3 | 45.9 | 2.5 | 4.9 | 238 | 29.8 | 942.6 | -81.3036 | 0
260.0625 | 2016-09-16 13:30 | 42629.5694 | 735.7 | 581.6 | 215 | 33.6 | 45.2 | 3.3 | 5.4 | 251.7 | 29.2 | 942.4 | -78.4669 | 0
260.0694 | 2016-09-16 13:40 | 42629.5764 | 736.7 | 604.9 | 204.3 | 33.4 | 43.7 | 2.5 | 4.9 | 298.8 | 23.8 | 942.3 | -83.038 | 0
260.0764 | 2016-09-16 13:50 | 42629.5833 | 701.3 | 576.6 | 204.7 | 33.8 | 42.6 | 2.2 | 7.2 | 274.8 | 27.9 | 942.1 | -78.955 | 0
260.0833 | 2016-09-16 14:00 | 42629.5903 | 689.6 | 587.8 | 195.6 | 34.3 | 40.7 | 3.1 | 6.2 | 265.4 | 24.7 | 941.9 | -79.9947 | 0
260.0903 | 2016-09-16 14:10 | 42629.5972 | 675.5 | 586.2 | 194.7 | 33.8 | 42.5 | 2.8 | 5.4 | 300.1 | 26.8 | 941.8 | -81.0143 | 0
260.0972 | 2016-09-16 14:20 | 42629.6042 | 637.6 | 553 | 197.4 | 33.9 | 42.6 | 2.5 | 4.6 | 270.7 | 25.5 | 941.5 | -75.7304 | 0
260.1042 | 2016-09-16 14:30 | 42629.6111 | 599.5 | 533.2 | 188.9 | 34 | 42.6 | 2.8 | 5.1 | 282 | 25.4 | 941.4 | -72.0593 | 0
260.1111 | 2016-09-16 14:40 | 42629.6181 | 608.8 | 577.4 | 179.7 | 33.9 | 41.2 | 2.7 | 5.6 | 260.4 | 35.3 | 941.3 | -77.3275 | 0
260.1181 | 2016-09-16 14:50 | 42629.625 | 574.9 | 565.5 | 170.4 | 34.3 | 41.2 | 2.4 | 4.4 | 307.3 | 31.9 | 941.2 | -75.3579 | 0
260.125 | 2016-09-16 15:00 | 42629.6319 | 539.7 | 542.3 | 167.3 | 34.4 | 40.9 | 1.7 | 3.6 | 281 | 24.9 | 941.1 | -72.3959 | 0
260.1319 | 2016-09-16 15:10 | 42629.6389 | 511.9 | 536.2 | 159.6 | 34.2 | 41.6 | 3.5 | 5.9 | 287 | 24.4 | 940.9 | -71.8804 | 0
260.1389 | 2016-09-16 15:20 | 42629.6458 | 491.3 | 549 | 147.4 | 34.1 | 41.2 | 2.8 | 5.6 | 315.1 | 27.4 | 940.8 | -74.1832 | 0
260.1458 | 2016-09-16 15:30 | 42629.6528 | 450 | 517.2 | 142.1 | 34.3 | 40.2 | 2.5 | 5.1 | 285.8 | 19.2 | 940.8 | -71.1582 | 0
260.1528 | 2016-09-16 15:40 | 42629.6597 | 419.2 | 503.6 | 135.6 | 34.2 | 38.9 | 2.4 | 5.1 | 319.2 | 31.7 | 940.7 | -70.6645 | 0
260.1597 | 2016-09-16 15:50 | 42629.6667 | 393.1 | 498.4 | 128.6 | 34.1 | 38.7 | 3 | 5.6 | 298.8 | 25.7 | 940.6 | -72.275 | 0
260.1667 | 2016-09-16 16:00 | 42629.6736 | 362 | 484 | 121.5 | 34.1 | 38.5 | 3.2 | 4.9 | 280 | 18 | 940.5 | -72.3385 | 0
260.1736 | 2016-09-16 16:10 | 42629.6806 | 319 | 444.8 | 114.1 | 34 | 36.6 | 2.7 | 4.6 | 301.5 | 20.9 | 940.5 | -67.0357 | 0
260.1806 | 2016-09-16 16:20 | 42629.6875 | 287.8 | 427.3 | 107.3 | 34.1 | 36.6 | 2.3 | 4.6 | 297.4 | 21.7 | 940.5 | -63.6591 | 0
260.1875 | 2016-09-16 16:30 | 42629.6944 | 254.6 | 403.8 | 99.6 | 34.1 | 37.6 | 2.7 | 5.1 | 299.1 | 25.2 | 940.4 | -59.8167 | 0
260.1944 | 2016-09-16 16:40 | 42629.7014 | 221.3 | 379.2 | 90.4 | 33.8 | 36.9 | 2.9 | 4.6 | 290.7 | 12.5 | 940.4 | -56.5052 | 0
260.2014 | 2016-09-16 16:50 | 42629.7083 | 188.4 | 349.8 | 81.5 | 33.9 | 37.4 | 2.6 | 4.4 | 289.7 | 17.2 | 940.3 | -52.0338 | 0
260.2083 | 2016-09-16 17:00 | 42629.7153 | 154.5 | 308.6 | 71.8 | 33.6 | 37.9 | 2.4 | 3.9 | 300.1 | 19.6 | 940.2 | -49.1012 | 0
260.2153 | 2016-09-16 17:10 | 42629.7222 | 123.9 | 263.9 | 62.7 | 33.7 | 38.6 | 1.5 | 2.9 | 313.8 | 19.9 | 940.2 | -48.3181 | 0
260.2222 | 2016-09-16 17:20 | 42629.7292 | 88.2 | 185 | 51 | 33.6 | 39.1 | 2 | 3.1 | 331.4 | 8.6 | 940.2 | -46.6585 | 0
260.2292 | 2016-09-16 17:30 | 42629.7361 | 57.2 | 120.7 | 38.3 | 32.9 | 40.5 | 2.2 | 3.1 | 331.4 | 7.8 | 940.2 | -30.4844 | 0
260.2361 | 2016-09-16 17:40 | 42629.7431 | 34.1 | 59.5 | 26.7 | 32.4 | 41.9 | 1.9 | 2.6 | 326.2 | 7.4 | 940.2 | -23.2092 | 0
260.2431 | 2016-09-16 17:50 | 42629.75 | 17 | 14.6 | 15.1 | 32 | 43.1 | 1 | 2.4 | 321.6 | 5.3 | 940.2 | -20.3745 | 0
260.25 | 2016-09-16 18:00 | 42629.7569 | 4.9 | 0 | 4.5 | 31.4 | 44.8 | 1.3 | 1.9 | 313.9 | 9.3 | 940.1 | -19.7296 | 0
260.2569 | 2016-09-16 18:10 | 42629.7639 | 0 | 0 | 0 | 30.7 | 46.9 | 2.2 | 3.1 | 328.2 | 7.1 | 940.1 | 0 | 0
260.2639 | 2016-09-16 18:20 | 42629.7708 | 0 | 0 | 0 | 30 | 48.4 | 2.5 | 3.1 | 332.2 | 5.2 | 940.1 | 0 | 0
260.2708 | 2016-09-16 18:30 | 42629.7778 | 0 | 0 | 0 | 29.6 | 49.1 | 2.3 | 3.1 | 338 | 8.7 | 940.1 | 0 | 0
260.2778 | 2016-09-16 18:40 | 42629.7847 | 0 | 0 | 0 | 29.2 | 50.4 | 2.4 | 3.4 | 339.7 | 12 | 940.1 | 0 | 0
260.2847 | 2016-09-16 18:50 | 42629.7917 | 0 | 0 | 0 | 29 | 50.8 | 2 | 2.9 | 338.6 | 13.8 | 940.2 | 0 | 0
260.2917 | 2016-09-16 19:00 | 42629.7986 | 0 | 0 | 0 | 29.2 | 50.6 | 2.4 | 2.9 | 335.5 | 4.9 | 940.3 | 0 | 0
260.2986 | 2016-09-16 19:10 | 42629.8056 | 0 | 0 | 0 | 28.8 | 53.1 | 2.1 | 2.9 | 343.6 | 8.2 | 940.3 | 0 | 0
260.3056 | 2016-09-16 19:20 | 42629.8125 | 0 | 0 | 0 | 28.5 | 54 | 1.7 | 2.4 | 335.4 | 3.1 | 940.4 | 0 | 0
260.3125 | 2016-09-16 19:30 | 42629.8194 | 0 | 0 | 0 | 28.7 | 53.4 | 1.2 | 1.9 | 323.8 | 1.8 | 940.5 | 0 | 0
260.3194 | 2016-09-16 19:40 | 42629.8264 | 0 | 0 | 0 | 28.9 | 52.3 | 1.1 | 1.9 | 323 | 5.3 | 940.5 | 0 | 0
260.3264 | 2016-09-16 19:50 | 42629.8333 | 0 | 0 | 0 | 29.1 | 51.7 | 1.1 | 1.9 | 324.6 | 2.6 | 940.6 | 0 | 0
260.3333 | 2016-09-16 20:00 | 42629.8403 | 0 | 0 | 0 | 29 | 51.3 | 1.2 | 2.4 | 325.8 | 3.3 | 940.6 | 0 | 0
260.3403 | 2016-09-16 20:10 | 42629.8472 | 0 | 0 | 0 | 28.9 | 51.3 | 1.6 | 2.4 | 288 | 15.6 | 940.6 | 0 | 0
260.3472 | 2016-09-16 20:20 | 42629.8542 | 0 | 0 | 0 | 28.9 | 50.6 | 1.6 | 2.1 | 287.7 | 0 | 940.6 | 0 | 0
260.3542 | 2016-09-16 20:30 | 42629.8611 | 0 | 0 | 0 | 28.8 | 50.2 | 1.4 | 1.9 | 287.7 | 0 | 940.6 | 0 | 0
260.3611 | 2016-09-16 20:40 | 42629.8681 | 0 | 0 | 0 | 28.2 | 56.3 | 1 | 1.9 | 33.6 | 64.3 | 940.6 | 0 | 0
260.3681 | 2016-09-16 20:50 | 42629.875 | 0 | 0 | 0 | 27.2 | 60 | 0 | 0.7 | 69.6 | 0 | 940.6 | 0 | 0
260.375 | 2016-09-16 21:00 | 42629.8819 | 0 | 0 | 0 | 26.8 | 60.7 | 0 | 0.7 | 69.6 | 0 | 940.6 | 0 | 0
260.3819 | 2016-09-16 21:10 | 42629.8889 | 0 | 0 | 0 | 26.8 | 60.3 | 0.2 | 1.1 | 69.6 | 0 | 940.7 | 0 | 0
260.3889 | 2016-09-16 21:20 | 42629.8958 | 0 | 0 | 0 | 26.9 | 60.2 | 0.1 | 1.1 | 69.6 | 0 | 940.6 | 0 | 0
260.3958 | 2016-09-16 21:30 | 42629.9028 | 0 | 0 | 0 | 26.4 | 63.1 | 0.3 | 1.1 | 69.6 | 0 | 940.6 | 0 | 0
260.4028 | 2016-09-16 21:40 | 42629.9097 | 0 | 0 | 0 | 26.3 | 63 | 0 | 0 | 0 | 0 | 940.6 | 0 | 0
260.4097 | 2016-09-16 21:50 | 42629.9167 | 0 | 0 | 0 | 26.4 | 64 | 0 | 0 | 0 | 0 | 940.6 | 0 | 0
260.4167 | 2016-09-16 22:00 | 42629.9236 | 0 | 0 | 0 | 26.1 | 65.4 | 0 | 0.4 | 69.5 | 0 | 940.5 | 0 | 0
260.4236 | 2016-09-16 22:10 | 42629.9306 | 0 | 0 | 0 | 25.4 | 67.7 | 0.8 | 1.1 | 34.4 | 6.1 | 940.6 | 0 | 0
260.4306 | 2016-09-16 22:20 | 42629.9375 | 0 | 0 | 0 | 25.9 | 62.8 | 0.3 | 1.1 | 32.9 | 0 | 940.5 | 0 | 0
260.4375 | 2016-09-16 22:30 | 42629.9444 | 0 | 0 | 0 | 26 | 63.1 | 0.6 | 1.4 | 32.9 | 0.1 | 940.5 | 0 | 0
260.4444 | 2016-09-16 22:40 | 42629.9514 | 0 | 0 | 0 | 25.8 | 64.3 | 0 | 0.7 | 33 | 0 | 940.5 | 0 | 0
260.4514 | 2016-09-16 22:50 | 42629.9583 | 0 | 0 | 0 | 25.6 | 66 | 0 | 0 | 0 | 0 | 940.5 | 0 | 0
260.4583 | 2016-09-16 23:00 | 42629.9653 | 0 | 0 | 0 | 25.4 | 68.2 | 0 | 0 | 0 | 0 | 940.5 | 0 | 0
260.4653 | 2016-09-16 23:10 | 42629.9722 | 0 | 0 | 0 | 25.2 | 69.3 | 0 | 0 | 0 | 0 | 940.5 | 0 | 0
260.4722 | 2016-09-16 23:20 | 42629.9792 | 0 | 0 | 0 | 25.2 | 69.1 | 0 | 0 | 0 | 0 | 940.5 | 0 | 0
260.4792 | 2016-09-16 23:30 | 42629.9861 | 0 | 0 | 0 | 25.2 | 68.7 | 0 | 0 | 0 | 0 | 940.5 | 0 | 0
260.4861 | 2016-09-16 23:40 | 42629.9931 | 0 | 0 | 0 | 25.1 | 70.1 | 0 | 0.7 | 33 | 0 | 940.5 | 0 | 0
260.4931 | 2016-09-16 23:50 | 42630 | 0 | 0 | 0 | 24.7 | 72.4 | 0.3 | 1.1 | 32.9 | 0 | 940.6 | 0 | 0
260.5 | 2016-09-17 | 42630.0069 | 0 | 0 | 0 | 24.4 | 72.5 | 0.8 | 1.6 | 31.2 | 2.8 | 940.6 | 0 | 0
260.5069 | 2016-09-17 00:10 | 42630.0139 | 0 | 0 | 0 | 24.4 | 72.9 | 1 | 2.1 | 32.1 | 7.8 | 940.6 | 0 | 0
260.5139 | 2016-09-17 00:20 | 42630.0208 | 0 | 0 | 0 | 24.2 | 73.5 | 1.2 | 2.4 | 18.6 | 1.2 | 940.6 | 0 | 0
260.5208 | 2016-09-17 00:30 | 42630.0278 | 0 | 0 | 0 | 23.9 | 74.7 | 0.4 | 2.1 | 26 | 1.2 | 940.5 | 0 | 0
260.5278 | 2016-09-17 00:40 | 42630.0347 | 0 | 0 | 0 | 24 | 74.4 | 0.4 | 1.4 | 26.1 | 0 | 940.5 | 0 | 0
260.5347 | 2016-09-17 00:50 | 42630.0417 | 0 | 0 | 0 | 23.9 | 74.8 | 0.2 | 1.4 | 26.1 | 0 | 940.5 | 0 | 0
260.5417 | 2016-09-17 01:00 | 42630.0486 | 0 | 0 | 0 | 23.7 | 76.1 | 0.9 | 2.4 | 23.9 | 4.6 | 940.4 | 0 | 0
260.5486 | 2016-09-17 01:10 | 42630.0556 | 0 | 0 | 0 | 23.7 | 76 | 1.1 | 1.9 | 34.8 | 14 | 940.4 | 0 | 0
260.5556 | 2016-09-17 01:20 | 42630.0625 | 0 | 0 | 0 | 23.6 | 74.8 | 1 | 2.4 | 41.8 | 10.1 | 940.4 | 0 | 0
260.5625 | 2016-09-17 01:30 | 42630.0694 | 0 | 0 | 0 | 24 | 71.7 | 1.3 | 2.1 | 30.8 | 15.4 | 940.3 | 0 | 0
260.5694 | 2016-09-17 01:40 | 42630.0764 | 0 | 0 | 0 | 23.6 | 73.1 | 0.8 | 1.9 | 27.7 | 6.8 | 940.3 | 0 | 0
260.5764 | 2016-09-17 01:50 | 42630.0833 | 0 | 0 | 0 | 23.4 | 73.8 | 1 | 2.4 | 17.9 | 9.9 | 940.4 | 0 | 0
260.5833 | 2016-09-17 02:00 | 42630.0903 | 0 | 0 | 0 | 23.3 | 74.2 | 1.3 | 2.9 | 29.9 | 11.3 | 940.3 | 0 | 0
260.5903 | 2016-09-17 02:10 | 42630.0972 | 0 | 0 | 0 | 23.6 | 72.3 | 1.5 | 3.1 | 33.3 | 12.5 | 940.2 | 0 | 0
260.5972 | 2016-09-17 02:20 | 42630.1042 | 0 | 0 | 0 | 23.7 | 70.5 | 1.3 | 2.6 | 33.1 | 13.6 | 940.2 | 0 | 0
260.6042 | 2016-09-17 02:30 | 42630.1111 | 0 | 0 | 0 | 23.5 | 72.3 | 0.6 | 2.4 | 29 | 3.2 | 940.2 | 0 | 0
260.6111 | 2016-09-17 02:40 | 42630.1181 | 0 | 0 | 0 | 23.1 | 73.8 | 0.7 | 2.4 | 20 | 9.3 | 940.2 | 0 | 0
260.6181 | 2016-09-17 02:50 | 42630.125 | 0 | 0 | 0 | 23 | 73.6 | 1.4 | 2.9 | 22.7 | 15.2 | 940.2 | 0 | 0
260.625 | 2016-09-17 03:00 | 42630.1319 | 0 | 0 | 0 | 23.1 | 71.8 | 0.7 | 1.9 | 61.7 | 16.4 | 940.2 | 0 | 0
260.6319 | 2016-09-17 03:10 | 42630.1389 | 0 | 0 | 0 | 23.3 | 71.1 | 0.4 | 1.4 | 77.1 | 0 | 940.2 | 0 | 0
260.6389 | 2016-09-17 03:20 | 42630.1458 | 0 | 0 | 0 | 23 | 73.4 | 0.3 | 1.1 | 77.2 | 0 | 940.2 | 0 | 0
260.6458 | 2016-09-17 03:30 | 42630.1528 | 0 | 0 | 0 | 23 | 74 | 0.4 | 1.4 | 77.2 | 0.1 | 940.2 | 0 | 0
260.6528 | 2016-09-17 03:40 | 42630.1597 | 0 | 0 | 0 | 23.2 | 71.4 | 1 | 1.9 | 77.3 | 0.1 | 940.3 | 0 | 0
260.6597 | 2016-09-17 03:50 | 42630.1667 | 0 | 0 | 0 | 23.3 | 70.7 | 0.9 | 1.9 | 77 | 2.6 | 940.3 | 0 | 0
260.6667 | 2016-09-17 04:00 | 42630.1736 | 0 | 0 | 0 | 22.9 | 72.7 | 0.6 | 1.6 | 51.6 | 9.4 | 940.3 | 0 | 0
260.6736 | 2016-09-17 04:10 | 42630.1806 | 0 | 0 | 0 | 22.9 | 72.3 | 0.9 | 1.9 | 61.8 | 12.3 | 940.3 | 0 | 0
260.6806 | 2016-09-17 04:20 | 42630.1875 | 0 | 0 | 0 | 23 | 71.1 | 0.7 | 2.4 | 48.1 | 6.1 | 940.3 | 0 | 0
260.6875 | 2016-09-17 04:30 | 42630.1944 | 0 | 0 | 0 | 22.9 | 71 | 0.4 | 1.9 | 37.3 | 4.2 | 940.3 | 0 | 0
260.6944 | 2016-09-17 04:40 | 42630.2014 | 0 | 0 | 0 | 22.9 | 70.8 | 0.7 | 1.9 | 29.2 | 7.4 | 940.3 | 0 | 0
260.7014 | 2016-09-17 04:50 | 42630.2083 | 0 | 0 | 0 | 22.9 | 70.9 | 0.7 | 1.9 | 25.7 | 8.2 | 940.4 | 0 | 0
260.7083 | 2016-09-17 05:00 | 42630.2153 | 0 | 0 | 0 | 22.8 | 72 | 0.4 | 1.9 | 31.5 | 4.1 | 940.5 | 0 | 0
260.7153 | 2016-09-17 05:10 | 42630.2222 | 0 | 0 | 0 | 22.5 | 73.6 | 0 | 0.7 | 34.2 | 0 | 940.5 | 0 | 0
260.7222 | 2016-09-17 05:20 | 42630.2292 | 0 | 0 | 0 | 22.4 | 74.1 | 0.1 | 1.6 | 34.6 | 0.5 | 940.6 | 0 | 0
260.7292 | 2016-09-17 05:30 | 42630.2361 | 0 | 0 | 0 | 22.3 | 74.2 | 0.8 | 1.9 | 29.9 | 5 | 940.7 | 0 | 0
260.7361 | 2016-09-17 05:40 | 42630.2431 | 0 | 0 | 0 | 22.3 | 74.9 | 0 | 0.7 | 27.8 | 0 | 940.8 | 0 | 0
260.7431 | 2016-09-17 05:50 | 42630.25 | 3 | 0 | 2.7 | 22.2 | 75.9 | 0.5 | 1.9 | 29.7 | 4.1 | 940.9 | 0 | 0
260.75 | 2016-09-17 06:00 | 42630.2569 | 11.7 | 1.5 | 10.9 | 22.1 | 77.1 | 1.5 | 2.4 | 25.9 | 10.1 | 941 | -21.689 | 0
260.7569 | 2016-09-17 06:10 | 42630.2639 | 25.5 | 16.5 | 23.1 | 22.2 | 76.7 | 0.5 | 2.1 | 36.1 | 7.9 | 941.2 | -18.2571 | 0
260.7639 | 2016-09-17 06:20 | 42630.2708 | 43.7 | 48.1 | 36.6 | 22.6 | 75.2 | 1 | 2.9 | 43.6 | 18.1 | 941.3 | -19.9445 | 0
260.7708 | 2016-09-17 06:30 | 42630.2778 | 66 | 86.5 | 50.7 | 23.3 | 73 | 0.4 | 2.1 | 35 | 16.6 | 941.4 | -22.9075 | 0
260.7778 | 2016-09-17 06:40 | 42630.2847 | 92.5 | 131.7 | 63.9 | 23.6 | 71.8 | 1.1 | 2.1 | 33.5 | 18.7 | 941.6 | -31.4453 | 0
260.7847 | 2016-09-17 06:50 | 42630.2917 | 121.1 | 174.6 | 77.1 | 24.1 | 71 | 0.7 | 2.4 | 42.5 | 13.8 | 941.6 | -34.3536 | 0
260.7917 | 2016-09-17 07:00 | 42630.2986 | 150.6 | 212.2 | 89.4 | 24.4 | 69.5 | 0.7 | 2.1 | 41.1 | 12.4 | 941.8 | -37.0401 | 0
260.7986 | 2016-09-17 07:10 | 42630.3056 | 183.4 | 254.6 | 100.2 | 24.7 | 68.5 | 0.9 | 1.9 | 41.3 | 8.1 | 941.9 | -42.4013 | 0
260.8056 | 2016-09-17 07:20 | 42630.3125 | 219.9 | 301.4 | 110.1 | 25.3 | 67.5 | 0.3 | 1.6 | 46.4 | 3 | 942 | -47.998 | 0
260.8125 | 2016-09-17 07:30 | 42630.3194 | 254.8 | 337.1 | 119.5 | 25.9 | 66 | 0.4 | 2.6 | 52.1 | 12.7 | 942 | -51.8741 | 0
260.8194 | 2016-09-17 07:40 | 42630.3264 | 287.2 | 361.4 | 128.7 | 25.9 | 64.4 | 1.2 | 3.1 | 75.9 | 24.2 | 942 | -54.8126 | 0
260.8264 | 2016-09-17 07:50 | 42630.3333 | 319.6 | 379.6 | 138.8 | 26.3 | 63.1 | 1.8 | 2.9 | 92.5 | 14 | 942 | -58.0483 | 0
260.8333 | 2016-09-17 08:00 | 42630.3403 | 350.4 | 395.4 | 148 | 26.6 | 61.4 | 2.1 | 3.1 | 95.9 | 16.5 | 942.1 | -59.7574 | 0
260.8403 | 2016-09-17 08:10 | 42630.3472 | 379.7 | 407.7 | 157.4 | 27 | 59.6 | 2.3 | 3.9 | 94 | 16.6 | 942.2 | -59.8617 | 0
260.8472 | 2016-09-17 08:20 | 42630.3542 | 413.6 | 431.9 | 163.9 | 27.5 | 59.5 | 2 | 4.4 | 87.2 | 25.8 | 942.2 | -62.214 | 0
260.8542 | 2016-09-17 08:30 | 42630.3611 | 446.5 | 456.9 | 168 | 27.8 | 59.8 | 2.3 | 4.1 | 90.3 | 24.6 | 942.2 | -64.3089 | 0
260.8611 | 2016-09-17 08:40 | 42630.3681 | 477.2 | 475.5 | 172.9 | 28.2 | 60.2 | 2.4 | 4.1 | 88.8 | 23.6 | 942.3 | -65.6257 | 0
260.8681 | 2016-09-17 08:50 | 42630.375 | 505.5 | 488.1 | 178.7 | 28.5 | 59.6 | 2.5 | 4.4 | 91.5 | 18.9 | 942.4 | -66.4285 | 0
260.875 | 2016-09-17 09:00 | 42630.3819 | 533.6 | 501.3 | 183.2 | 28.6 | 60 | 3 | 5.6 | 90.5 | 27.1 | 942.4 | -68.2405 | 0
260.8819 | 2016-09-17 09:10 | 42630.3889 | 563 | 515.6 | 188.1 | 28.6 | 60.9 | 3 | 4.4 | 112.7 | 20.2 | 942.5 | -70.1756 | 0
260.8889 | 2016-09-17 09:20 | 42630.3958 | 591.1 | 527.7 | 193 | 28.9 | 59.8 | 2.8 | 4.9 | 104 | 28.3 | 942.5 | -72.208 | 0
260.8958 | 2016-09-17 09:30 | 42630.4028 | 615.4 | 536.8 | 196.5 | 29 | 60.1 | 3.2 | 4.9 | 108.7 | 21.6 | 942.5 | -73.8639 | 0
260.9028 | 2016-09-17 09:40 | 42630.4097 | 643.5 | 553.3 | 198.6 | 29.3 | 59.5 | 3.2 | 4.6 | 111.7 | 15.5 | 942.4 | -75.9058 | 0
260.9097 | 2016-09-17 09:50 | 42630.4167 | 664.9 | 560.9 | 201.3 | 29.5 | 58.7 | 2.8 | 4.4 | 107.7 | 22.6 | 942.4 | -76.8919 | 0
260.9167 | 2016-09-17 10:00 | 42630.4236 | 682.8 | 562.9 | 205.5 | 29.8 | 57.9 | 2.7 | 4.9 | 110.4 | 20.6 | 942.4 | -77.479 | 0
260.9236 | 2016-09-17 10:10 | 42630.4306 | 704.4 | 573.4 | 207.4 | 30.6 | 55.8 | 2 | 4.4 | 71.5 | 33.4 | 942.4 | -78.4739 | 0
260.9306 | 2016-09-17 10:20 | 42630.4375 | 716.8 | 574.3 | 209.2 | 30.8 | 54.6 | 2 | 4.6 | 83.6 | 29.7 | 942.4 | -78.0725 | 0
260.9375 | 2016-09-17 10:30 | 42630.4444 | 735.3 | 581 | 212.1 | 30.9 | 54.4 | 1.3 | 3.9 | 67.6 | 44.9 | 942.4 | -79.3503 | 0
260.9444 | 2016-09-17 10:40 | 42630.4514 | 752.7 | 588.6 | 214.2 | 31.2 | 53.6 | 1.9 | 3.9 | 106.1 | 36.2 | 942.3 | -80.2933 | 0
260.9514 | 2016-09-17 10:50 | 42630.4583 | 758 | 581.3 | 218.5 | 31.4 | 52.6 | 1.3 | 3.6 | 66.6 | 30.2 | 942.3 | -79.5913 | 0
260.9583 | 2016-09-17 11:00 | 42630.4653 | 758.2 | 566.5 | 226.7 | 32.3 | 51.5 | 1.5 | 4.4 | 69.4 | 36.9 | 942.2 | -76.9102 | 0
260.9653 | 2016-09-17 11:10 | 42630.4722 | 775.2 | 577.6 | 226.6 | 31.7 | 52.1 | 1.7 | 3.9 | 84.5 | 30.5 | 942.1 | -79.9738 | 0
260.9722 | 2016-09-17 11:20 | 42630.4792 | 783.4 | 584.3 | 224.9 | 32.2 | 50.8 | 1.6 | 3.4 | 100.5 | 42.6 | 942.1 | -79.837 | 0
260.9792 | 2016-09-17 11:30 | 42630.4861 | 788.8 | 584.2 | 226.7 | 32.1 | 50.7 | 1.9 | 3.6 | 103.1 | 23.6 | 942 | -80.1888 | 0
260.9861 | 2016-09-17 11:40 | 42630.4931 | 803.3 | 590 | 233.3 | 32.1 | 50.8 | 2.6 | 4.1 | 131 | 23.5 | 942 | -80.929 | 0
260.9931 | 2016-09-17 11:50 | 42630.5 | 785.2 | 555.2 | 247.4 | 32.3 | 50.1 | 2.4 | 4.4 | 143.1 | 29.6 | 942 | -76.3789 | 0
261 | 2016-09-17 12:00 | 42630.5069 | 772 | 532.3 | 256.4 | 32.8 | 48.4 | 1 | 2.6 | 219.6 | 26.7 | 941.9 | -72.9478 | 0
261.0069 | 2016-09-17 12:10 | 42630.5139 | 762.2 | 517 | 262.2 | 32.9 | 48.3 | 1.3 | 3.1 | 225.5 | 31.3 | 941.8 | -70.7755 | 0
261.0139 | 2016-09-17 12:20 | 42630.5208 | 769.1 | 534.8 | 252.8 | 33.4 | 48.1 | 1.7 | 2.9 | 109.6 | 48.4 | 941.8 | -74.1407 | 0
261.0208 | 2016-09-17 12:30 | 42630.5278 | 799.8 | 582.9 | 240.4 | 33.9 | 45.5 | 1.3 | 3.4 | 180.5 | 35.6 | 941.7 | -80.2962 | 0
261.0278 | 2016-09-17 12:40 | 42630.5347 | 786.4 | 586.7 | 227.4 | 33.9 | 44 | 2 | 4.6 | 222.9 | 47.6 | 941.6 | -80.724 | 0
261.0347 | 2016-09-17 12:50 | 42630.5417 | 763.5 | 569.4 | 224.2 | 33.5 | 44.5 | 1.6 | 3.1 | 252.3 | 23.1 | 941.5 | -80.32 | 0
261.0417 | 2016-09-17 13:00 | 42630.5486 | 769.9 | 580.7 | 226.1 | 33.8 | 44.8 | 1.6 | 4.9 | 91.4 | 74 | 941.4 | -81.6558 | 0
261.0486 | 2016-09-17 13:10 | 42630.5556 | 759.2 | 585.5 | 219 | 33.8 | 44.9 | 2.8 | 5.6 | 172.5 | 31.6 | 941.2 | -81.0489 | 0
261.0556 | 2016-09-17 13:20 | 42630.5625 | 750.2 | 594.9 | 209.1 | 33.5 | 44.5 | 2.3 | 3.9 | 147.1 | 16.2 | 941.1 | -82.8537 | 0
261.0625 | 2016-09-17 13:30 | 42630.5694 | 751.2 | 616.7 | 200.7 | 33.7 | 43.7 | 1.6 | 3.9 | 154.3 | 21.2 | 941 | -84.7345 | 0
261.0694 | 2016-09-17 13:40 | 42630.5764 | 714.6 | 595.5 | 192.8 | 33.7 | 42.6 | 2.4 | 3.6 | 127.7 | 35.1 | 940.8 | -82.3279 | 0
261.0764 | 2016-09-17 13:50 | 42630.5833 | 655.4 | 537.4 | 194.3 | 33.9 | 41.5 | 0.9 | 2.4 | 86.3 | 24.2 | 940.7 | -74.6448 | 0
261.0833 | 2016-09-17 14:00 | 42630.5903 | 682 | 592.7 | 185.6 | 34.5 | 40.2 | 1.2 | 2.6 | 68.7 | 35.3 | 940.5 | -82.1745 | 0
261.0903 | 2016-09-17 14:10 | 42630.5972 | 667.9 | 603 | 176.7 | 35.1 | 39.9 | 2.7 | 4.9 | 4.2 | 27.9 | 940.4 | -82.6982 | 0
261.0972 | 2016-09-17 14:20 | 42630.6042 | 635 | 585.4 | 171.4 | 34.7 | 38.7 | 1.9 | 4.1 | 22.6 | 38.4 | 940.3 | -80.8534 | 0
261.1042 | 2016-09-17 14:30 | 42630.6111 | 615.4 | 586.6 | 166.2 | 34.8 | 37.5 | 1.1 | 2.6 | 18.7 | 13 | 940.2 | -79.8431 | 0
261.1111 | 2016-09-17 14:40 | 42630.6181 | 593.8 | 587.8 | 159.2 | 35.1 | 37.9 | 1.6 | 2.4 | 358 | 25.9 | 940.1 | -79.8129 | 0
261.1181 | 2016-09-17 14:50 | 42630.625 | 571.2 | 584.5 | 154.9 | 35.8 | 35.6 | 1 | 2.6 | 277.1 | 20.3 | 940 | -79.7464 | 0
261.125 | 2016-09-17 15:00 | 42630.6319 | 545.2 | 579.3 | 149.3 | 35.6 | 35.7 | 0.3 | 1.9 | 199.1 | 39.2 | 940 | -79.0836 | 0
261.1319 | 2016-09-17 15:10 | 42630.6389 | 511.5 | 562.9 | 143.2 | 35.7 | 33.7 | 1.7 | 3.9 | 0.7 | 33.3 | 940 | -77.8317 | 0
261.1389 | 2016-09-17 15:20 | 42630.6458 | 475.6 | 540 | 139.3 | 36.1 | 33.4 | 1.2 | 3.1 | 325.8 | 27.4 | 939.9 | -74.5305 | 0
261.1458 | 2016-09-17 15:30 | 42630.6528 | 440.2 | 516.9 | 134.1 | 36.4 | 32.3 | 0.9 | 2.4 | 270.2 | 28 | 939.8 | -73.2507 | 0
261.1528 | 2016-09-17 15:40 | 42630.6597 | 411 | 507.4 | 126.9 | 36.2 | 32.2 | 1.3 | 3.4 | 333 | 19.2 | 939.8 | -73.3807 | 0
261.1597 | 2016-09-17 15:50 | 42630.6667 | 382.3 | 494.6 | 121.6 | 36.6 | 30.1 | 1.1 | 2.6 | 323 | 30.9 | 939.7 | -73.6623 | 0
261.1667 | 2016-09-17 16:00 | 42630.6736 | 349.7 | 474.6 | 115.4 | 36 | 30.6 | 1.8 | 3.1 | 322.4 | 27.5 | 939.7 | -73.4242 | 0
261.1736 | 2016-09-17 16:10 | 42630.6806 | 317.9 | 456.1 | 108.9 | 36.1 | 31.7 | 1.2 | 2.9 | 358.4 | 11.9 | 939.6 | -72.2994 | 0
261.1806 | 2016-09-17 16:20 | 42630.6875 | 283.5 | 425.6 | 105.1 | 36.8 | 31.6 | 0.7 | 1.9 | 13 | 3.1 | 939.6 | -66.0974 | 0
261.1875 | 2016-09-17 16:30 | 42630.6944 | 244.1 | 382 | 98 | 35.6 | 33.9 | 1.5 | 2.9 | 78 | 39.7 | 939.6 | -61.4291 | 0
261.1944 | 2016-09-17 16:40 | 42630.7014 | 204.5 | 331.8 | 90 | 34.6 | 35.5 | 0.9 | 2.1 | 83.9 | 18.8 | 939.7 | -55.6037 | 0
261.2014 | 2016-09-17 16:50 | 42630.7083 | 172 | 293.2 | 82.6 | 34.7 | 35.7 | 0.7 | 1.9 | 63 | 30 | 939.7 | -49.1558 | 0
261.2083 | 2016-09-17 17:00 | 42630.7153 | 138.2 | 245.3 | 72.7 | 34.6 | 36.3 | 1.3 | 3.1 | 42.8 | 24 | 939.7 | -44.1645 | 0
261.2153 | 2016-09-17 17:10 | 42630.7222 | 105.3 | 189 | 61.3 | 34.1 | 40.6 | 1.4 | 3.4 | 32.5 | 18.1 | 939.7 | -41.263 | 0
261.2222 | 2016-09-17 17:20 | 42630.7292 | 74.5 | 120.6 | 49.9 | 33.6 | 43 | 1.5 | 3.6 | 31.1 | 14.1 | 939.7 | -37.4517 | 0
261.2292 | 2016-09-17 17:30 | 42630.7361 | 51.5 | 81.4 | 37.9 | 33 | 45.2 | 1 | 2.6 | 36.8 | 12.4 | 939.7 | -31.8557 | 0
261.2361 | 2016-09-17 17:40 | 42630.7431 | 30.7 | 36.8 | 25.4 | 32.5 | 46.7 | 1.1 | 2.6 | 53.1 | 20.8 | 939.7 | -25.8693 | 0
261.2431 | 2016-09-17 17:50 | 42630.75 | 14.7 | 6.2 | 13.1 | 32 | 47.6 | 1 | 2.6 | 52.5 | 16.3 | 939.8 | -26.11 | 0
261.25 | 2016-09-17 18:00 | 42630.7569 | 3.6 | 0 | 2.8 | 31.7 | 49.3 | 1.6 | 2.9 | 38.9 | 16.8 | 939.8 | -50.9032 | 0
261.2569 | 2016-09-17 18:10 | 42630.7639 | 0 | 0 | 0 | 31.3 | 51.6 | 1.6 | 2.9 | 40.2 | 18.4 | 939.8 | 0 | 0
261.2639 | 2016-09-17 18:20 | 42630.7708 | 0 | 0 | 0 | 30.9 | 53.6 | 1.7 | 3.6 | 45.3 | 29.3 | 939.8 | 0 | 0
261.2708 | 2016-09-17 18:30 | 42630.7778 | 0 | 0 | 0 | 30.7 | 55.3 | 1.7 | 3.6 | 52.8 | 32.3 | 939.9 | 0 | 0
261.2778 | 2016-09-17 18:40 | 42630.7847 | 0 | 0 | 0 | 30.5 | 58.3 | 0.9 | 3.4 | 62 | 26.6 | 940 | 0 | 0
261.2847 | 2016-09-17 18:50 | 42630.7917 | 0 | 0 | 0 | 30.2 | 62.6 | 2.2 | 3.9 | 94.3 | 13.5 | 940.1 | 0 | 0
261.2917 | 2016-09-17 19:00 | 42630.7986 | 0 | 0 | 0 | 30 | 64.3 | 1.6 | 3.4 | 91.2 | 12.1 | 940.1 | 0 | 0
261.2986 | 2016-09-17 19:10 | 42630.8056 | 0 | 0 | 0 | 29.5 | 64.3 | 0.9 | 2.4 | 23.8 | 17.2 | 940.2 | 0 | 0
261.3056 | 2016-09-17 19:20 | 42630.8125 | 0 | 0 | 0 | 29.1 | 66.3 | 1.3 | 2.6 | 39.5 | 19.7 | 940.2 | 0 | 0
261.3125 | 2016-09-17 19:30 | 42630.8194 | 0 | 0 | 0 | 29.2 | 66.5 | 1.2 | 2.4 | 38.2 | 17.3 | 940.3 | 0 | 0
261.3194 | 2016-09-17 19:40 | 42630.8264 | 0 | 0 | 0 | 28.8 | 68.7 | 1.9 | 3.4 | 22.7 | 12.3 | 940.4 | 0 | 0
261.3264 | 2016-09-17 19:50 | 42630.8333 | 0 | 0 | 0 | 28.5 | 70.5 | 1.6 | 2.9 | 19.5 | 10.3 | 940.4 | 0 | 0
261.3333 | 2016-09-17 20:00 | 42630.8403 | 0 | 0 | 0 | 28.4 | 71.2 | 1.3 | 2.6 | 20.9 | 9.4 | 940.5 | 0 | 0
261.3403 | 2016-09-17 20:10 | 42630.8472 | 0 | 0 | 0 | 28.4 | 71.5 | 1.5 | 2.6 | 14.4 | 12.7 | 940.6 | 0 | 0
261.3472 | 2016-09-17 20:20 | 42630.8542 | 0 | 0 | 0 | 28.1 | 72.2 | 0.9 | 1.9 | 19.6 | 5.1 | 940.7 | 0 | 0
261.3542 | 2016-09-17 20:30 | 42630.8611 | 0 | 0 | 0 | 28.2 | 71.2 | 0.4 | 1.6 | 23.8 | 0 | 940.8 | 0 | 0
261.3611 | 2016-09-17 20:40 | 42630.8681 | 0 | 0 | 0 | 28.1 | 70.7 | 0.6 | 1.6 | 23.9 | 0.1 | 940.8 | 0 | 0
261.3681 | 2016-09-17 20:50 | 42630.875 | 0 | 0 | 0 | 28.1 | 70.2 | 0.3 | 1.9 | 14.8 | 2.3 | 940.8 | 0 | 0
261.375 | 2016-09-17 21:00 | 42630.8819 | 0 | 0 | 0 | 28.1 | 70.4 | 1.1 | 2.1 | 37.5 | 10.5 | 940.8 | 0 | 0
261.3819 | 2016-09-17 21:10 | 42630.8889 | 0 | 0 | 0 | 28.2 | 70.2 | 0 | 1.1 | 35.7 | 0 | 940.7 | 0 | 0
261.3889 | 2016-09-17 21:20 | 42630.8958 | 0 | 0 | 0 | 27.7 | 72 | 0.7 | 1.9 | 26.4 | 6.4 | 940.8 | 0 | 0
261.3958 | 2016-09-17 21:30 | 42630.9028 | 0 | 0 | 0 | 27.6 | 72.4 | 0.4 | 1.6 | 18.7 | 0 | 940.8 | 0 | 0
261.4028 | 2016-09-17 21:40 | 42630.9097 | 0 | 0 | 0 | 27.6 | 72.3 | 0.7 | 1.6 | 24 | 4 | 940.8 | 0 | 0
261.4097 | 2016-09-17 21:50 | 42630.9167 | 0 | 0 | 0 | 27.5 | 72.9 | 0.2 | 1.6 | 36.1 | 0 | 940.9 | 0 | 0
261.4167 | 2016-09-17 22:00 | 42630.9236 | 0 | 0 | 0 | 27.2 | 74.7 | 0.7 | 1.9 | 62.4 | 5.7 | 940.9 | 0 | 0
261.4236 | 2016-09-17 22:10 | 42630.9306 | 0 | 0 | 0 | 27 | 75.6 | 0.2 | 1.6 | 42.8 | 3.1 | 941 | 0 | 0
261.4306 | 2016-09-17 22:20 | 42630.9375 | 0 | 0 | 0 | 26.7 | 76.3 | 0.8 | 2.1 | 35.8 | 9.1 | 941 | 0 | 0
261.4375 | 2016-09-17 22:30 | 42630.9444 | 0 | 0 | 0 | 26.4 | 76 | 1.1 | 2.4 | 49.9 | 14.3 | 941.1 | 0 | 0
261.4444 | 2016-09-17 22:40 | 42630.9514 | 0 | 0 | 0 | 26.1 | 76.2 | 1 | 1.9 | 26.2 | 6.9 | 941.1 | 0 | 0
261.4514 | 2016-09-17 22:50 | 42630.9583 | 0 | 0 | 0 | 25.8 | 77.1 | 0.6 | 1.4 | 24.4 | 0.1 | 941.1 | 0 | 0
261.4583 | 2016-09-17 23:00 | 42630.9653 | 0 | 0 | 0 | 25.7 | 77.8 | 0.4 | 1.1 | 343.9 | 0.9 | 941.1 | 0 | 0
261.4653 | 2016-09-17 23:10 | 42630.9722 | 0 | 0 | 0 | 25.6 | 77.5 | 0.9 | 2.4 | 29.6 | 27.4 | 941.2 | 0 | 0
261.4722 | 2016-09-17 23:20 | 42630.9792 | 0 | 0 | 0 | 25.6 | 77 | 0.4 | 1.9 | 42 | 10.2 | 941.2 | 0 | 0
261.4792 | 2016-09-17 23:30 | 42630.9861 | 0 | 0 | 0 | 25.5 | 77.5 | 0.4 | 1.6 | 51.5 | 2.4 | 941.2 | 0 | 0
261.4861 | 2016-09-17 23:40 | 42630.9931 | 0 | 0 | 0 | 25.4 | 77 | 0.6 | 1.9 | 44.8 | 8.1 | 941.2 | 0 | 0
261.4931 | 2016-09-17 23:50 | 42631 | 0 | 0 | 0 | 25.5 | 75.7 | 0.5 | 1.9 | 35 | 7.3 | 941.2 | 0 | 0
261.5 | 2016-09-18 | 42631.0069 | 0 | 0 | 0 | 25.4 | 76.2 | 0.1 | 1.1 | 49.6 | 0 | 941.1 | 0 | 0
261.5069 | 2016-09-18 00:10 | 42631.0139 | 0 | 0 | 0 | 25.1 | 77.1 | 0.9 | 2.6 | 50.1 | 14.2 | 941.2 | 0 | 0
261.5139 | 2016-09-18 00:20 | 42631.0208 | 0 | 0 | 0 | 25.3 | 75.7 | 1 | 2.4 | 41.6 | 16.2 | 941.2 | 0 | 0
261.5208 | 2016-09-18 00:30 | 42631.0278 | 0 | 0 | 0 | 25.3 | 75.3 | 0.6 | 2.4 | 45.5 | 14.5 | 941.2 | 0 | 0
261.5278 | 2016-09-18 00:40 | 42631.0347 | 0 | 0 | 0 | 25.2 | 75.7 | 0.7 | 2.1 | 30.4 | 4 | 941.2 | 0 | 0
261.5347 | 2016-09-18 00:50 | 42631.0417 | 0 | 0 | 0 | 24.9 | 76.8 | 0.8 | 2.6 | 43 | 11.3 | 941.3 | 0 | 0
261.5417 | 2016-09-18 01:00 | 42631.0486 | 0 | 0 | 0 | 24.9 | 77.1 | 0.8 | 2.1 | 74.5 | 11.5 | 941.3 | 0 | 0
261.5486 | 2016-09-18 01:10 | 42631.0556 | 0 | 0 | 0 | 25 | 76.6 | 0.2 | 1.9 | 78.3 | 1.9 | 941.4 | 0 | 0
261.5556 | 2016-09-18 01:20 | 42631.0625 | 0 | 0 | 0 | 24.8 | 77.5 | 0.3 | 1.6 | 61.6 | 7 | 941.4 | 0 | 0
261.5625 | 2016-09-18 01:30 | 42631.0694 | 0 | 0 | 0 | 24.7 | 78 | 0.6 | 1.9 | 76.2 | 0.8 | 941.4 | 0 | 0
261.5694 | 2016-09-18 01:40 | 42631.0764 | 0 | 0 | 0 | 24.8 | 78.1 | 0.1 | 1.1 | 76.6 | 0 | 941.5 | 0 | 0
261.5764 | 2016-09-18 01:50 | 42631.0833 | 0 | 0 | 0 | 24.8 | 78.2 | 0.5 | 2.1 | 72.8 | 4.9 | 941.6 | 0 | 0
261.5833 | 2016-09-18 02:00 | 42631.0903 | 0 | 0 | 0 | 24.4 | 79.4 | 1.7 | 3.1 | 44.6 | 16.5 | 941.5 | 0 | 0
261.5903 | 2016-09-18 02:10 | 42631.0972 | 0 | 0 | 0 | 24.5 | 78.7 | 1.5 | 2.6 | 37 | 15.1 | 941.6 | 0 | 0
261.5972 | 2016-09-18 02:20 | 42631.1042 | 0 | 0 | 0 | 24.6 | 77.5 | 1.5 | 3.1 | 38.7 | 15.2 | 941.7 | 0 | 0
261.6042 | 2016-09-18 02:30 | 42631.1111 | 0 | 0 | 0 | 24.5 | 78.2 | 1.7 | 2.6 | 28.1 | 14.9 | 941.8 | 0 | 0
261.6111 | 2016-09-18 02:40 | 42631.1181 | 0 | 0 | 0 | 24.4 | 78.4 | 2 | 3.6 | 41.5 | 26 | 941.8 | 0 | 0
261.6181 | 2016-09-18 02:50 | 42631.125 | 0 | 0 | 0 | 24.5 | 77.6 | 1.8 | 3.4 | 45.7 | 24.1 | 941.9 | 0 | 0
261.625 | 2016-09-18 03:00 | 42631.1319 | 0 | 0 | 0 | 24.5 | 77.1 | 1.4 | 2.6 | 42.1 | 24.8 | 942 | 0 | 0
261.6319 | 2016-09-18 03:10 | 42631.1389 | 0 | 0 | 0 | 24.4 | 77.5 | 0.6 | 2.6 | 51.9 | 13.9 | 942.1 | 0 | 0
261.6389 | 2016-09-18 03:20 | 42631.1458 | 0 | 0 | 0 | 24.3 | 77.9 | 0.7 | 2.4 | 59.4 | 7.3 | 942.2 | 0 | 0
261.6458 | 2016-09-18 03:30 | 42631.1528 | 0 | 0 | 0 | 24.2 | 77.9 | 1.1 | 2.6 | 56.9 | 19.6 | 942.2 | 0 | 0
261.6528 | 2016-09-18 03:40 | 42631.1597 | 0 | 0 | 0 | 24.2 | 77.6 | 0.9 | 3.1 | 44.6 | 19.2 | 942.3 | 0 | 0
261.6597 | 2016-09-18 03:50 | 42631.1667 | 0 | 0 | 0 | 24.5 | 76 | 1.5 | 3.6 | 36.1 | 18.9 | 942.3 | 0 | 0
261.6667 | 2016-09-18 04:00 | 42631.1736 | 0 | 0 | 0 | 24.1 | 77.8 | 0.9 | 2.1 | 29.5 | 11.6 | 942.4 | 0 | 0
261.6736 | 2016-09-18 04:10 | 42631.1806 | 0 | 0 | 0 | 23.8 | 79.2 | 1.3 | 2.4 | 35.8 | 15 | 942.5 | 0 | 0
261.6806 | 2016-09-18 04:20 | 42631.1875 | 0 | 0 | 0 | 24.1 | 77.2 | 1.7 | 2.6 | 27.6 | 12.9 | 942.6 | 0 | 0
261.6875 | 2016-09-18 04:30 | 42631.1944 | 0 | 0 | 0 | 24.2 | 76.2 | 1.6 | 2.4 | 21.8 | 12.3 | 942.7 | 0 | 0
261.6944 | 2016-09-18 04:40 | 42631.2014 | 0 | 0 | 0 | 24.4 | 74.8 | 1.5 | 2.9 | 31.9 | 10.8 | 942.8 | 0 | 0
261.7014 | 2016-09-18 04:50 | 42631.2083 | 0 | 0 | 0 | 24.5 | 75.3 | 1.1 | 2.1 | 32.9 | 7.9 | 942.9 | 0 | 0
261.7083 | 2016-09-18 05:00 | 42631.2153 | 0 | 0 | 0 | 24.6 | 75.4 | 1.3 | 2.4 | 33 | 9.8 | 943 | 0 | 0
261.7153 | 2016-09-18 05:10 | 42631.2222 | 0 | 0 | 0 | 24.7 | 75.8 | 0.9 | 1.9 | 34.6 | 13.7 | 943.1 | 0 | 0
261.7222 | 2016-09-18 05:20 | 42631.2292 | 0 | 0 | 0 | 24.7 | 76.4 | 1.1 | 1.9 | 29.5 | 8.6 | 943.2 | 0 | 0
261.7292 | 2016-09-18 05:30 | 42631.2361 | 0 | 0 | 0 | 24.7 | 77.2 | 1.1 | 2.4 | 30 | 8.2 | 943.3 | 0 | 0
261.7361 | 2016-09-18 05:40 | 42631.2431 | 0 | 0 | 0 | 24.7 | 77.4 | 1.1 | 2.4 | 40.8 | 8.3 | 943.4 | 0 | 0
261.7431 | 2016-09-18 05:50 | 42631.25 | 2 | 0 | 1.3 | 24.6 | 78.5 | 0.5 | 2.1 | 39.3 | 4.7 | 943.5 | 0 | 0
261.75 | 2016-09-18 06:00 | 42631.2569 | 9.8 | 0 | 8.7 | 24.8 | 77.9 | 1.4 | 2.6 | 38.5 | 16.2 | 943.6 | -34.1677 | 0
261.7569 | 2016-09-18 06:10 | 42631.2639 | 22.1 | 6 | 20.4 | 24.9 | 77.7 | 0.9 | 2.9 | 47.4 | 10.3 | 943.7 | -19.4953 | 0
261.7639 | 2016-09-18 06:20 | 42631.2708 | 39 | 25.6 | 34.4 | 25 | 78.2 | 0.6 | 2.1 | 40.9 | 3.8 | 943.8 | -19.522 | 0
261.7708 | 2016-09-18 06:30 | 42631.2778 | 60.1 | 55.4 | 49.2 | 25.3 | 77.1 | 0.8 | 2.1 | 28 | 6.1 | 943.8 | -23.9093 | 0
261.7778 | 2016-09-18 06:40 | 42631.2847 | 85.1 | 91.9 | 64 | 25.8 | 75.4 | 0.9 | 2.4 | 41 | 9.9 | 944 | -30.1452 | 0
261.7847 | 2016-09-18 06:50 | 42631.2917 | 111.9 | 127.6 | 78.6 | 26.3 | 74.7 | 0.5 | 1.9 | 34.8 | 2.9 | 944.1 | -32.382 | 0
261.7917 | 2016-09-18 07:00 | 42631.2986 | 140.8 | 163.7 | 93 | 26.5 | 74.7 | 0.5 | 1.9 | 47.8 | 4.1 | 944.2 | -32.9161 | 0
261.7986 | 2016-09-18 07:10 | 42631.3056 | 170 | 195.7 | 105.6 | 26.4 | 75.5 | 1 | 2.1 | 79.9 | 7.6 | 944.3 | -36.2122 | 0
261.8056 | 2016-09-18 07:20 | 42631.3125 | 197.7 | 217.4 | 117.4 | 26.2 | 75.2 | 1.7 | 2.6 | 95.7 | 5.1 | 944.3 | -40.135 | 0
261.8125 | 2016-09-18 07:30 | 42631.3194 | 228.8 | 243 | 130 | 26.4 | 74.8 | 1.8 | 2.4 | 103.7 | 10.4 | 944.4 | -43.0685 | 0
261.8194 | 2016-09-18 07:40 | 42631.3264 | 261.4 | 271.3 | 140.9 | 27 | 73.3 | 1.9 | 2.9 | 102.6 | 6.4 | 944.5 | -47.2043 | 0
261.8264 | 2016-09-18 07:50 | 42631.3333 | 293.8 | 296.3 | 151.3 | 27.4 | 71.6 | 1.8 | 2.6 | 92.7 | 5.5 | 944.5 | -50.7413 | 0
261.8333 | 2016-09-18 08:00 | 42631.3403 | 325.7 | 316.2 | 162.7 | 27.9 | 70.1 | 1.6 | 2.6 | 101.6 | 12 | 944.6 | -52.4476 | 0
261.8403 | 2016-09-18 08:10 | 42631.3472 | 359.8 | 343.5 | 171.4 | 28.2 | 67.3 | 2.2 | 3.1 | 114 | 10.7 | 944.7 | -54.8951 | 0
261.8472 | 2016-09-18 08:20 | 42631.3542 | 391 | 366.1 | 178 | 28.4 | 65.6 | 2.7 | 3.9 | 99.7 | 17.7 | 944.8 | -57.5481 | 0
261.8542 | 2016-09-18 08:30 | 42631.3611 | 424.3 | 390.4 | 184.8 | 28.6 | 64.6 | 3.1 | 5.1 | 112.6 | 16.1 | 944.8 | -60.0133 | 0
261.8611 | 2016-09-18 08:40 | 42631.3681 | 456.5 | 411.1 | 191.9 | 28.7 | 65 | 3.5 | 5.1 | 110.7 | 12.7 | 944.7 | -61.6401 | 0
261.8681 | 2016-09-18 08:50 | 42631.375 | 484.6 | 424.2 | 198.9 | 29 | 64.5 | 2.8 | 4.9 | 93.2 | 21.8 | 944.8 | -62.7885 | 0
261.875 | 2016-09-18 09:00 | 42631.3819 | 514.2 | 437.5 | 206.9 | 29.3 | 63.5 | 2.9 | 4.6 | 106.6 | 13.8 | 944.8 | -64.185 | 0
261.8819 | 2016-09-18 09:10 | 42631.3889 | 538.9 | 444.6 | 214.1 | 29.4 | 63.4 | 3 | 5.6 | 97.1 | 17.7 | 944.9 | -65.0717 | 0
261.8889 | 2016-09-18 09:20 | 42631.3958 | 561.9 | 448.3 | 222.1 | 29.4 | 65.3 | 2.8 | 4.9 | 95.6 | 17.7 | 944.9 | -65.9012 | 0
261.8958 | 2016-09-18 09:30 | 42631.4028 | 591.1 | 465.4 | 226.5 | 29.6 | 63.7 | 2.7 | 4.4 | 108.8 | 15.9 | 944.9 | -68.2934 | 0
261.9028 | 2016-09-18 09:40 | 42631.4097 | 611.8 | 469.8 | 232.4 | 30 | 62.8 | 1.8 | 3.4 | 103.7 | 24.6 | 944.9 | -68.945 | 0
261.9097 | 2016-09-18 09:50 | 42631.4167 | 637.2 | 484.6 | 235 | 30.5 | 61.8 | 1.7 | 3.6 | 99.4 | 36.8 | 944.8 | -70.935 | 0
261.9167 | 2016-09-18 10:00 | 42631.4236 | 657.7 | 492.9 | 237.6 | 30.7 | 61.1 | 2.2 | 3.6 | 116.7 | 16.9 | 944.8 | -72.9682 | 0
261.9236 | 2016-09-18 10:10 | 42631.4306 | 680.8 | 506.7 | 239.7 | 31 | 59.5 | 1.5 | 3.6 | 81.7 | 64.1 | 944.8 | -74.1301 | 0
261.9306 | 2016-09-18 10:20 | 42631.4375 | 701.9 | 516.7 | 243.1 | 31.2 | 58.2 | 1.7 | 3.1 | 97.2 | 36.6 | 944.7 | -75.2633 | 0
261.9375 | 2016-09-18 10:30 | 42631.4444 | 717.1 | 525.2 | 241.8 | 31.4 | 55.5 | 1.3 | 2.6 | 109.9 | 25.2 | 944.6 | -77.0383 | 0
261.9444 | 2016-09-18 10:40 | 42631.4514 | 719.3 | 515.1 | 246.1 | 31.8 | 53.8 | 0.7 | 2.4 | 62.2 | 48.9 | 944.5 | -74.9791 | 0
261.9514 | 2016-09-18 10:50 | 42631.4583 | 728.8 | 512.5 | 251.1 | 32.5 | 51.2 | 1.2 | 3.1 | 1.6 | 31.5 | 944.4 | -74.9791 | 0
261.9583 | 2016-09-18 11:00 | 42631.4653 | 755.9 | 531.5 | 255.5 | 33.2 | 50.5 | 0.9 | 3.4 | 330.6 | 21.1 | 944.3 | -76.6465 | 0
261.9653 | 2016-09-18 11:10 | 42631.4722 | 758 | 528 | 256.2 | 33.5 | 49.5 | 0.5 | 2.4 | 359.1 | 35.2 | 944.3 | -75.8609 | 0
261.9722 | 2016-09-18 11:20 | 42631.4792 | 771.8 | 541.9 | 252.2 | 33 | 49.8 | 1.8 | 2.9 | 140.1 | 19.2 | 944.2 | -78.4483 | 0
261.9792 | 2016-09-18 11:30 | 42631.4861 | 789.2 | 559 | 250.4 | 33.4 | 48 | 1.3 | 3.4 | 221.9 | 37.3 | 944.1 | -80.4202 | 0
261.9861 | 2016-09-18 11:40 | 42631.4931 | 781.9 | 546.8 | 252.9 | 34.1 | 46.5 | 1.1 | 3.4 | 246.7 | 55 | 944 | -78.4143 | 0
261.9931 | 2016-09-18 11:50 | 42631.5 | 777.6 | 539.6 | 253.4 | 34.1 | 46.8 | 1.7 | 3.6 | 235.1 | 56 | 944 | -78.5588 | 0
262 | 2016-09-18 12:00 | 42631.5069 | 778.6 | 541.6 | 250.9 | 33.3 | 47.5 | 2.7 | 4.4 | 263 | 24.9 | 943.9 | -80.4593 | 0
262.0069 | 2016-09-18 12:10 | 42631.5139 | 779.4 | 535.5 | 259.3 | 34.1 | 46.3 | 1.6 | 3.6 | 324.1 | 47.6 | 943.7 | -78.5231 | 0
262.0139 | 2016-09-18 12:20 | 42631.5208 | 768.3 | 532.2 | 252.9 | 34.5 | 45.9 | 1.7 | 3.4 | 231.4 | 40.2 | 943.6 | -78.3331 | 0
262.0208 | 2016-09-18 12:30 | 42631.5278 | 777.7 | 545.6 | 251.7 | 34.3 | 45.7 | 2.5 | 4.9 | 246 | 38.3 | 943.5 | -80.7783 | 0
262.0278 | 2016-09-18 12:40 | 42631.5347 | 788.8 | 572.4 | 240 | 33.8 | 45.3 | 3.2 | 4.9 | 250.3 | 23.1 | 943.4 | -85.8321 | 0
262.0347 | 2016-09-18 12:50 | 42631.5417 | 767.3 | 561.6 | 233.4 | 34 | 44.5 | 2 | 4.1 | 265.3 | 26.1 | 943.3 | -84.6175 | 0
262.0417 | 2016-09-18 13:00 | 42631.5486 | 765.9 | 564 | 236.3 | 34.5 | 43.1 | 2.2 | 5.1 | 260.2 | 34.1 | 943.1 | -84.1504 | 0
262.0486 | 2016-09-18 13:10 | 42631.5556 | 756.4 | 559.7 | 237.6 | 34.7 | 42.4 | 2.4 | 4.9 | 263.6 | 23 | 943 | -83.5958 | 0
262.0556 | 2016-09-18 13:20 | 42631.5625 | 744.5 | 542.6 | 248.1 | 34.6 | 42.9 | 2.3 | 4.9 | 287.3 | 37.4 | 942.8 | -82.3173 | 0
262.0625 | 2016-09-18 13:30 | 42631.5694 | 719.1 | 539.8 | 234.3 | 35 | 41.5 | 2.9 | 4.9 | 226.5 | 22.6 | 942.6 | -81.1517 | 0
262.0694 | 2016-09-18 13:40 | 42631.5764 | 727.5 | 561.7 | 232.5 | 34.9 | 41.8 | 2.9 | 5.6 | 238.3 | 30.5 | 942.5 | -84.7894 | 0
262.0764 | 2016-09-18 13:50 | 42631.5833 | 699.3 | 543.4 | 230.3 | 35 | 40.5 | 2.9 | 5.1 | 238.4 | 25.1 | 942.4 | -82.6145 | 0
262.0833 | 2016-09-18 14:00 | 42631.5903 | 669.5 | 528.8 | 223.1 | 35 | 40.2 | 3.2 | 5.9 | 267.1 | 20 | 942.3 | -81.6207 | 0
262.0903 | 2016-09-18 14:10 | 42631.5972 | 654.1 | 534.2 | 215.5 | 34.9 | 41.3 | 2.4 | 4.1 | 271.4 | 25.5 | 942.2 | -81.7654 | 0
262.0972 | 2016-09-18 14:20 | 42631.6042 | 631.8 | 511.1 | 224.6 | 35.2 | 40.4 | 2.5 | 4.4 | 258.1 | 25.9 | 942.1 | -77.7796 | 0
262.1042 | 2016-09-18 14:30 | 42631.6111 | 610.8 | 477.1 | 242.1 | 35.3 | 40.4 | 2 | 3.6 | 273.6 | 29.8 | 942 | -73.5048 | 0
262.1111 | 2016-09-18 14:40 | 42631.6181 | 554.6 | 457.7 | 212.9 | 35.2 | 40.9 | 2.9 | 5.1 | 281.8 | 23.6 | 941.8 | -70.8147 | 0
262.1181 | 2016-09-18 14:50 | 42631.625 | 510.4 | 419.4 | 207.5 | 34.9 | 41.1 | 3 | 4.9 | 282.7 | 19.9 | 941.7 | -67.3962 | 0
262.125 | 2016-09-18 15:00 | 42631.6319 | 497.1 | 438 | 194.6 | 35 | 40.8 | 2.6 | 5.6 | 308.4 | 35.3 | 941.6 | -68.8856 | 0
262.1319 | 2016-09-18 15:10 | 42631.6389 | 476.9 | 443.5 | 184.8 | 35.5 | 40.4 | 2.7 | 4.9 | 336.4 | 20.2 | 941.4 | -68.7517 | 0
262.1389 | 2016-09-18 15:20 | 42631.6458 | 448.6 | 436.2 | 174.6 | 35.3 | 40.2 | 3.1 | 4.9 | 297.3 | 27.1 | 941.4 | -68.7564 | 0
262.1458 | 2016-09-18 15:30 | 42631.6528 | 416.6 | 418 | 167.3 | 35.2 | 40.3 | 2.4 | 4.6 | 304 | 24.6 | 941.3 | -67.0053 | 0
262.1528 | 2016-09-18 15:40 | 42631.6597 | 389.6 | 412.5 | 157 | 35.2 | 40.3 | 2.7 | 4.6 | 265.3 | 26 | 941.2 | -67.618 | 0
262.1597 | 2016-09-18 15:50 | 42631.6667 | 342.3 | 365.7 | 147.9 | 35.1 | 40 | 2.1 | 4.1 | 295.6 | 24.3 | 941.1 | -62.4691 | 0
262.1667 | 2016-09-18 16:00 | 42631.6736 | 315.8 | 352.3 | 140.7 | 35.4 | 40.1 | 2.2 | 4.6 | 306 | 23 | 941.1 | -61.8837 | 0
262.1736 | 2016-09-18 16:10 | 42631.6806 | 284.9 | 333.5 | 131.7 | 35.1 | 40.2 | 2.1 | 3.9 | 308.2 | 26.9 | 941.1 | -58.5906 | 0
262.1806 | 2016-09-18 16:20 | 42631.6875 | 256.1 | 315.2 | 123.1 | 35.1 | 40.4 | 2.1 | 3.9 | 320.9 | 27.6 | 941 | -56.3207 | 0
262.1875 | 2016-09-18 16:30 | 42631.6944 | 219.4 | 275.9 | 113.5 | 35.2 | 40.6 | 2 | 3.6 | 291.5 | 23.3 | 941 | -50.3362 | 0
262.1944 | 2016-09-18 16:40 | 42631.7014 | 188.1 | 247.9 | 102.6 | 34.9 | 40.7 | 1.6 | 3.1 | 308.6 | 23.8 | 941 | -46.2531 | 0
262.2014 | 2016-09-18 16:50 | 42631.7083 | 154.8 | 208.7 | 90.7 | 34.9 | 40.5 | 1.1 | 2.4 | 306 | 21.6 | 941 | -41.4769 | 0
262.2083 | 2016-09-18 17:00 | 42631.7153 | 118.6 | 151.4 | 77.2 | 34.9 | 40.6 | 1.3 | 2.6 | 297.4 | 21.6 | 941 | -35.6346 | 0
262.2153 | 2016-09-18 17:10 | 42631.7222 | 88.1 | 105.8 | 62.5 | 34.6 | 41.2 | 1.2 | 2.6 | 296.2 | 19.3 | 941 | -31.7287 | 0
262.2222 | 2016-09-18 17:20 | 42631.7292 | 61.4 | 59.4 | 48.7 | 34.3 | 42 | 1.1 | 2.6 | 284.9 | 9 | 940.9 | -24.8747 | 0
262.2292 | 2016-09-18 17:30 | 42631.7361 | 40.6 | 28.6 | 34.8 | 34 | 44.1 | 0.5 | 1.1 | 290.7 | 0 | 940.9 | -21.7725 | 0
262.2361 | 2016-09-18 17:40 | 42631.7431 | 24.3 | 11.9 | 21.8 | 33.6 | 44.8 | 0.8 | 1.6 | 293 | 7.2 | 940.9 | -19.4794 | 0
262.2431 | 2016-09-18 17:50 | 42631.75 | 11.2 | 1.4 | 10 | 33 | 45.5 | 1.2 | 2.1 | 322.5 | 4.2 | 941 | -25.4316 | 0
262.25 | 2016-09-18 18:00 | 42631.7569 | 2.1 | 0 | 1.2 | 32.6 | 46.8 | 1.2 | 1.6 | 326.6 | 0 | 941.1 | -80.2964 | 0
262.2569 | 2016-09-18 18:10 | 42631.7639 | 0 | 0 | 0 | 32.4 | 46.6 | 0.5 | 1.1 | 326.6 | 0 | 941 | 0 | 0
262.2639 | 2016-09-18 18:20 | 42631.7708 | 0 | 0 | 0 | 32.4 | 46 | 0.6 | 1.1 | 326.6 | 0 | 941 | 0 | 0
262.2708 | 2016-09-18 18:30 | 42631.7778 | 0 | 0 | 0 | 32.2 | 48.3 | 0.7 | 1.4 | 326.6 | 0 | 941.1 | 0 | 0
262.2778 | 2016-09-18 18:40 | 42631.7847 | 0 | 0 | 0 | 32 | 47.8 | 0.2 | 1.1 | 326.5 | 0 | 941.1 | 0 | 0
262.2847 | 2016-09-18 18:50 | 42631.7917 | 0 | 0 | 0 | 31.8 | 48.2 | 0.1 | 0.7 | 326.5 | 0 | 941.2 | 0 | 0
262.2917 | 2016-09-18 19:00 | 42631.7986 | 0 | 0 | 0 | 31 | 52.4 | 1.6 | 2.1 | 328 | 3.5 | 941.2 | 0 | 0
262.2986 | 2016-09-18 19:10 | 42631.8056 | 0 | 0 | 0 | 30.7 | 52.7 | 1.5 | 2.1 | 321.8 | 5.5 | 941.3 | 0 | 0
262.3056 | 2016-09-18 19:20 | 42631.8125 | 0 | 0 | 0 | 30.9 | 51.8 | 1.2 | 1.9 | 315.9 | 0.1 | 941.3 | 0 | 0
262.3125 | 2016-09-18 19:30 | 42631.8194 | 0 | 0 | 0 | 30.9 | 52 | 0.7 | 1.6 | 315.8 | 0 | 941.3 | 0 | 0
262.3194 | 2016-09-18 19:40 | 42631.8264 | 0 | 0 | 0 | 30.8 | 52.3 | 0.8 | 1.4 | 315.8 | 0.1 | 941.5 | 0 | 0
262.3264 | 2016-09-18 19:50 | 42631.8333 | 0 | 0 | 0 | 30.7 | 51.6 | 1.3 | 1.9 | 319.8 | 6 | 941.6 | 0 | 0
262.3333 | 2016-09-18 20:00 | 42631.8403 | 0 | 0 | 0 | 30.5 | 52.2 | 0.8 | 1.6 | 329.1 | 0 | 941.6 | 0 | 0
262.3403 | 2016-09-18 20:10 | 42631.8472 | 0 | 0 | 0 | 29.6 | 56.2 | 0.3 | 1.4 | 329.2 | 0 | 941.6 | 0 | 0
262.3472 | 2016-09-18 20:20 | 42631.8542 | 0 | 0 | 0 | 29.4 | 55.6 | 0.2 | 1.1 | 329.2 | 0 | 941.7 | 0 | 0
262.3542 | 2016-09-18 20:30 | 42631.8611 | 0 | 0 | 0 | 29.4 | 58.8 | 1.7 | 3.6 | 218.4 | 18.5 | 941.7 | 0 | 0
262.3611 | 2016-09-18 20:40 | 42631.8681 | 0 | 0 | 0 | 29.5 | 58.6 | 0.7 | 2.1 | 248.6 | 4.7 | 941.7 | 0 | 0
262.3681 | 2016-09-18 20:50 | 42631.875 | 0 | 0 | 0 | 28.9 | 62.2 | 0.4 | 1.6 | 320.8 | 50.6 | 941.6 | 0 | 0
262.375 | 2016-09-18 21:00 | 42631.8819 | 0 | 0 | 0 | 28.4 | 63.9 | 0.3 | 1.6 | 53.8 | 0.9 | 941.6 | 0 | 0
262.3819 | 2016-09-18 21:10 | 42631.8889 | 0 | 0 | 0 | 28 | 64.6 | 0.4 | 1.9 | 55.2 | 8.1 | 941.7 | 0 | 0
262.3889 | 2016-09-18 21:20 | 42631.8958 | 0 | 0 | 0 | 28 | 63.2 | 0.4 | 2.1 | 56.3 | 12.1 | 941.8 | 0 | 0
262.3958 | 2016-09-18 21:30 | 42631.9028 | 0 | 0 | 0 | 27.9 | 64.1 | 0.8 | 2.4 | 28.2 | 15.7 | 941.8 | 0 | 0
262.4028 | 2016-09-18 21:40 | 42631.9097 | 0 | 0 | 0 | 27.8 | 64.5 | 0.5 | 1.9 | 34.2 | 8.2 | 941.7 | 0 | 0
262.4097 | 2016-09-18 21:50 | 42631.9167 | 0 | 0 | 0 | 27.6 | 65 | 0.1 | 1.4 | 41.4 | 0 | 941.8 | 0 | 0
262.4167 | 2016-09-18 22:00 | 42631.9236 | 0 | 0 | 0 | 27.7 | 65.8 | 0.2 | 1.1 | 77.3 | 4.8 | 941.9 | 0 | 0
262.4236 | 2016-09-18 22:10 | 42631.9306 | 0 | 0 | 0 | 27.7 | 66.3 | 0.3 | 1.4 | 81 | 0 | 941.9 | 0 | 0
262.4306 | 2016-09-18 22:20 | 42631.9375 | 0 | 0 | 0 | 27.5 | 68.6 | 1.1 | 2.1 | 126.9 | 9.7 | 941.9 | 0 | 0
262.4375 | 2016-09-18 22:30 | 42631.9444 | 0 | 0 | 0 | 27 | 70.4 | 0.9 | 2.1 | 10.2 | 31.2 | 941.9 | 0 | 0
262.4444 | 2016-09-18 22:40 | 42631.9514 | 0 | 0 | 0 | 26.4 | 72.5 | 1.1 | 2.1 | 355.7 | 0.2 | 941.9 | 0 | 0
262.4514 | 2016-09-18 22:50 | 42631.9583 | 0 | 0 | 0 | 26.7 | 71.5 | 0.4 | 1.6 | 355.7 | 0.1 | 941.9 | 0 | 0
262.4583 | 2016-09-18 23:00 | 42631.9653 | 0 | 0 | 0 | 26.7 | 72.1 | 0.7 | 1.9 | 327.4 | 11.9 | 941.9 | 0 | 0
262.4653 | 2016-09-18 23:10 | 42631.9722 | 0 | 0 | 0 | 26.8 | 71.2 | 0.9 | 2.6 | 2.9 | 42.6 | 941.9 | 0 | 0
262.4722 | 2016-09-18 23:20 | 42631.9792 | 0 | 0 | 0 | 26.8 | 70 | 1.5 | 2.6 | 355 | 40.4 | 941.9 | 0 | 0
262.4792 | 2016-09-18 23:30 | 42631.9861 | 0 | 0 | 0 | 26.8 | 70 | 0.7 | 2.1 | 298.5 | 56.6 | 941.9 | 0 | 0
262.4861 | 2016-09-18 23:40 | 42631.9931 | 0 | 0 | 0 | 26.6 | 69.4 | 1.2 | 1.9 | 324.6 | 18.3 | 941.9 | 0 | 0
262.4931 | 2016-09-18 23:50 | 42632 | 0 | 0 | 0 | 26.5 | 69.2 | 0 | 1.4 | 51.5 | 0 | 942 | 0 | 0
262.5 | 2016-09-19 | 42632.0069 | 0 | 0 | 0 | 26.2 | 70 | 0.1 | 1.1 | 51.5 | 0 | 942 | 0 | 0
262.5069 | 2016-09-19 00:10 | 42632.0139 | 0 | 0 | 0 | 26.1 | 71 | 0 | 1.1 | 51.5 | 0 | 942.1 | 0 | 0
262.5139 | 2016-09-19 00:20 | 42632.0208 | 0 | 0 | 0 | 25.8 | 72 | 0.2 | 1.4 | 45.3 | 3.1 | 942.2 | 0 | 0
262.5208 | 2016-09-19 00:30 | 42632.0278 | 0 | 0 | 0 | 26 | 71 | 1.1 | 2.1 | 39 | 4.5 | 942.2 | 0 | 0
262.5278 | 2016-09-19 00:40 | 42632.0347 | 0 | 0 | 0 | 26 | 70.2 | 1.5 | 2.6 | 30.9 | 8.7 | 942.1 | 0 | 0
262.5347 | 2016-09-19 00:50 | 42632.0417 | 0 | 0 | 0 | 25.9 | 71.1 | 1.5 | 2.9 | 29 | 11.7 | 942.1 | 0 | 0
262.5417 | 2016-09-19 01:00 | 42632.0486 | 0 | 0 | 0 | 25.8 | 71.7 | 1.9 | 3.1 | 27 | 13.7 | 942.2 | 0 | 0
262.5486 | 2016-09-19 01:10 | 42632.0556 | 0 | 0 | 0 | 25.5 | 73.8 | 1.9 | 3.6 | 28.4 | 16.7 | 942.2 | 0 | 0
262.5556 | 2016-09-19 01:20 | 42632.0625 | 0 | 0 | 0 | 25.4 | 74.2 | 1.3 | 2.6 | 29.8 | 15.3 | 942.2 | 0 | 0
262.5625 | 2016-09-19 01:30 | 42632.0694 | 0 | 0 | 0 | 25.3 | 73.6 | 1.2 | 2.4 | 28.9 | 14.3 | 942.2 | 0 | 0
262.5694 | 2016-09-19 01:40 | 42632.0764 | 0 | 0 | 0 | 25.1 | 74 | 0.6 | 2.1 | 42.4 | 7.9 | 942.2 | 0 | 0
262.5764 | 2016-09-19 01:50 | 42632.0833 | 0 | 0 | 0 | 25 | 75.4 | 0.2 | 1.4 | 48.7 | 0 | 942.2 | 0 | 0
262.5833 | 2016-09-19 02:00 | 42632.0903 | 0 | 0 | 0 | 24.7 | 76.9 | 0.1 | 1.1 | 48.7 | 0 | 942.2 | 0 | 0
262.5903 | 2016-09-19 02:10 | 42632.0972 | 0 | 0 | 0 | 24.5 | 78.1 | 0 | 0.7 | 48.7 | 0 | 942.3 | 0 | 0
262.5972 | 2016-09-19 02:20 | 42632.1042 | 0 | 0 | 0 | 24.3 | 79.1 | 0 | 0.7 | 48.7 | 0 | 942.3 | 0 | 0
262.6042 | 2016-09-19 02:30 | 42632.1111 | 0 | 0 | 0 | 24.3 | 79 | 0.1 | 1.4 | 48.7 | 0 | 942.4 | 0 | 0
262.6111 | 2016-09-19 02:40 | 42632.1181 | 0 | 0 | 0 | 24.3 | 79 | 0 | 0.7 | 48.7 | 0 | 942.4 | 0 | 0
262.6181 | 2016-09-19 02:50 | 42632.125 | 0 | 0 | 0 | 24.2 | 78.5 | 0.2 | 1.4 | 48.9 | 0.1 | 942.4 | 0 | 0
262.625 | 2016-09-19 03:00 | 42632.1319 | 0 | 0 | 0 | 24.1 | 78.2 | 0.3 | 1.9 | 49.5 | 0.1 | 942.4 | 0 | 0
262.6319 | 2016-09-19 03:10 | 42632.1389 | 0 | 0 | 0 | 24.1 | 77.9 | 0.7 | 1.6 | 62.6 | 1.7 | 942.5 | 0 | 0
262.6389 | 2016-09-19 03:20 | 42632.1458 | 0 | 0 | 0 | 24.2 | 77.2 | 0.2 | 2.1 | 51.1 | 2.1 | 942.5 | 0 | 0
262.6458 | 2016-09-19 03:30 | 42632.1528 | 0 | 0 | 0 | 24.3 | 76.3 | 0.4 | 1.4 | 36.4 | 7.2 | 942.6 | 0 | 0
262.6528 | 2016-09-19 03:40 | 42632.1597 | 0 | 0 | 0 | 24.3 | 75.8 | 1 | 1.6 | 22.8 | 0.7 | 942.6 | 0 | 0
262.6597 | 2016-09-19 03:50 | 42632.1667 | 0 | 0 | 0 | 24.2 | 76.6 | 1.2 | 2.1 | 21.7 | 4.1 | 942.6 | 0 | 0
262.6667 | 2016-09-19 04:00 | 42632.1736 | 0 | 0 | 0 | 24.1 | 76.7 | 1.7 | 2.6 | 21.4 | 8.6 | 942.6 | 0 | 0
262.6736 | 2016-09-19 04:10 | 42632.1806 | 0 | 0 | 0 | 24.3 | 75.5 | 1.4 | 2.4 | 18 | 8.3 | 942.7 | 0 | 0
262.6806 | 2016-09-19 04:20 | 42632.1875 | 0 | 0 | 0 | 24.2 | 75.8 | 1.3 | 2.4 | 23.7 | 6 | 942.7 | 0 | 0
262.6875 | 2016-09-19 04:30 | 42632.1944 | 0 | 0 | 0 | 24.1 | 76.2 | 1.5 | 2.4 | 24 | 10.7 | 942.9 | 0 | 0
262.6944 | 2016-09-19 04:40 | 42632.2014 | 0 | 0 | 0 | 24.1 | 76.5 | 1.1 | 2.6 | 23.4 | 9.8 | 943 | 0 | 0
262.7014 | 2016-09-19 04:50 | 42632.2083 | 0 | 0 | 0 | 24.1 | 76.6 | 0.1 | 1.1 | 31.5 | 0 | 943 | 0 | 0
262.7083 | 2016-09-19 05:00 | 42632.2153 | 0 | 0 | 0 | 24 | 77.6 | 0 | 1.1 | 31.5 | 0 | 943.1 | 0 | 0
262.7153 | 2016-09-19 05:10 | 42632.2222 | 0 | 0 | 0 | 23.9 | 78.7 | 0 | 0 | 0 | 0 | 943.2 | 0 | 0
262.7222 | 2016-09-19 05:20 | 42632.2292 | 0 | 0 | 0 | 23.7 | 79.6 | 0 | 0.7 | 31.6 | 0 | 943.1 | 0 | 0
262.7292 | 2016-09-19 05:30 | 42632.2361 | 0 | 0 | 0 | 23.6 | 80.2 | 0.6 | 1.9 | 31.5 | 0.1 | 943.1 | 0 | 0
262.7361 | 2016-09-19 05:40 | 42632.2431 | 0 | 0 | 0 | 23.6 | 80 | 0 | 1.1 | 31.5 | 0 | 943.2 | 0 | 0
262.7431 | 2016-09-19 05:50 | 42632.25 | 0.8 | 0 | 0 | 23.8 | 79.8 | 0 | 0 | 0 | 0 | 943.3 | 0 | 0
262.75 | 2016-09-19 06:00 | 42632.2569 | 7.5 | 0 | 6.9 | 23.6 | 80.6 | 0 | 0 | 0 | 0 | 943.3 | -20.0401 | 0
262.7569 | 2016-09-19 06:10 | 42632.2639 | 18.6 | 2.6 | 17.7 | 23.8 | 80 | 0 | 0 | 0 | 0 | 943.4 | -11.39 | 0
262.7639 | 2016-09-19 06:20 | 42632.2708 | 33.8 | 14.5 | 30.8 | 23.9 | 80.1 | 0.1 | 1.1 | 31.5 | 0 | 943.4 | -15.6334 | 0
262.7708 | 2016-09-19 06:30 | 42632.2778 | 53.8 | 39.5 | 46 | 24.3 | 79.8 | 0.1 | 1.4 | 31.5 | 0 | 943.5 | -18.2655 | 0
262.7778 | 2016-09-19 06:40 | 42632.2847 | 77.3 | 70.5 | 61.4 | 24.9 | 78.4 | 0.4 | 1.4 | 31.5 | 0 | 943.5 | -22.7743 | 0
262.7847 | 2016-09-19 06:50 | 42632.2917 | 102.9 | 103.6 | 76.3 | 25.3 | 77.7 | 0.8 | 1.4 | 34.5 | 0.9 | 943.5 | -25.7049 | 0
262.7917 | 2016-09-19 07:00 | 42632.2986 | 129.9 | 135.1 | 90.5 | 25.6 | 77.3 | 0.7 | 1.4 | 34.9 | 0.1 | 943.5 | -28.6109 | 0
262.7986 | 2016-09-19 07:10 | 42632.3056 | 160.6 | 171.5 | 104.2 | 26.1 | 74.7 | 1 | 1.4 | 34.9 | 0.1 | 943.5 | -33.4183 | 0
262.8056 | 2016-09-19 07:20 | 42632.3125 | 187.9 | 193.5 | 116.8 | 26.5 | 73 | 1 | 1.6 | 41.7 | 19.7 | 943.6 | -36.3539 | 0
262.8125 | 2016-09-19 07:30 | 42632.3194 | 219.7 | 223.4 | 129.1 | 26.9 | 71.4 | 1 | 1.9 | 95.8 | 4.7 | 943.6 | -40.8325 | 0
262.8194 | 2016-09-19 07:40 | 42632.3264 | 252.3 | 252.3 | 140.4 | 27.5 | 69.9 | 1 | 2.6 | 78.9 | 9.4 | 943.6 | -45.4485 | 0
262.8264 | 2016-09-19 07:50 | 42632.3333 | 286.1 | 281.7 | 150.9 | 27.9 | 68.7 | 1 | 2.6 | 78.6 | 20.1 | 943.7 | -49.6049 | 0
262.8333 | 2016-09-19 08:00 | 42632.3403 | 316.8 | 302.4 | 161.1 | 28.3 | 67.7 | 1.3 | 2.9 | 98 | 20.6 | 943.7 | -51.7828 | 0
262.8403 | 2016-09-19 08:10 | 42632.3472 | 341.3 | 312.4 | 169.7 | 27.9 | 69.4 | 2.1 | 3.4 | 92.9 | 13.9 | 943.8 | -52.4577 | 0
262.8472 | 2016-09-19 08:20 | 42632.3542 | 370.3 | 328.3 | 179.3 | 28 | 69.9 | 1.8 | 3.4 | 86.1 | 18.3 | 943.8 | -53.5688 | 0
262.8542 | 2016-09-19 08:30 | 42632.3611 | 410.1 | 362.1 | 187.9 | 28.4 | 69.7 | 2 | 3.1 | 107.6 | 16.3 | 943.9 | -57.8581 | 0
262.8611 | 2016-09-19 08:40 | 42632.3681 | 442.7 | 384.3 | 195.2 | 28.9 | 68 | 1.8 | 3.6 | 99.5 | 27.6 | 943.8 | -60.0045 | 0
262.8681 | 2016-09-19 08:50 | 42632.375 | 469.5 | 397.2 | 202 | 29.1 | 66.6 | 2.3 | 3.6 | 102.3 | 13.5 | 943.8 | -60.8727 | 0
262.875 | 2016-09-19 09:00 | 42632.3819 | 498.6 | 410.9 | 209.9 | 29.6 | 64.7 | 1.1 | 2.4 | 78 | 26.9 | 943.9 | -62.5324 | 0
262.8819 | 2016-09-19 09:10 | 42632.3889 | 525 | 424.1 | 215 | 29.8 | 64.2 | 2 | 3.6 | 106.3 | 11.1 | 943.9 | -64.4722 | 0
262.8889 | 2016-09-19 09:20 | 42632.3958 | 556.5 | 441.9 | 220.9 | 29.7 | 64.4 | 2.6 | 4.1 | 114 | 17.5 | 944 | -68.1143 | 0
262.8958 | 2016-09-19 09:30 | 42632.4028 | 576.8 | 446.1 | 226.5 | 29.8 | 63.5 | 1.9 | 3.6 | 97.3 | 22.8 | 943.9 | -68.8101 | 0
262.9028 | 2016-09-19 09:40 | 42632.4097 | 602.8 | 465.3 | 226.6 | 30 | 62.3 | 2.4 | 3.9 | 107.4 | 21 | 943.9 | -71.1048 | 0
262.9097 | 2016-09-19 09:50 | 42632.4167 | 624.6 | 473.2 | 231.5 | 30.2 | 61.6 | 2 | 3.4 | 108.8 | 16.6 | 943.9 | -71.9775 | 0
262.9167 | 2016-09-19 10:00 | 42632.4236 | 644.5 | 480.1 | 235.4 | 30.7 | 59.3 | 1.9 | 3.6 | 129.3 | 13.8 | 943.9 | -73.1745 | 0
262.9236 | 2016-09-19 10:10 | 42632.4306 | 666.6 | 494.1 | 236.3 | 30.9 | 58.4 | 2.2 | 3.9 | 108.7 | 15.4 | 943.8 | -74.7789 | 0
262.9306 | 2016-09-19 10:20 | 42632.4375 | 680.8 | 498.3 | 238.4 | 31.6 | 55.8 | 0.9 | 2.6 | 77.6 | 34.2 | 943.7 | -74.7799 | 0
262.9375 | 2016-09-19 10:30 | 42632.4444 | 700.7 | 507.2 | 242.1 | 32.3 | 53.6 | 1 | 2.9 | 126.3 | 52.2 | 943.7 | -76.1911 | 0
262.9444 | 2016-09-19 10:40 | 42632.4514 | 729.4 | 533 | 240.2 | 32 | 54 | 1.6 | 3.1 | 107.8 | 17.8 | 943.5 | -79.4595 | 0
262.9514 | 2016-09-19 10:50 | 42632.4583 | 729.4 | 525.2 | 240.2 | 32 | 52.6 | 1.3 | 3.6 | 92.5 | 12.4 | 943.5 | -78.8223 | 0
262.9583 | 2016-09-19 11:00 | 42632.4653 | 742.1 | 530.5 | 242.4 | 32.6 | 50.4 | 1.1 | 2.6 | 356.1 | 57 | 943.3 | -79.2296 | 0
262.9653 | 2016-09-19 11:10 | 42632.4722 | 754.4 | 535.4 | 245.7 | 32.9 | 49.1 | 0.9 | 2.9 | 276.9 | 24.1 | 943.2 | -79.2335 | 0
262.9722 | 2016-09-19 11:20 | 42632.4792 | 768.9 | 547 | 245.1 | 33.8 | 48.1 | 0.7 | 2.4 | 20.1 | 43.6 | 943.1 | -80.9067 | 0
262.9792 | 2016-09-19 11:30 | 42632.4861 | 774 | 544.3 | 249.5 | 33.9 | 46.2 | 1.2 | 2.9 | 218.1 | 21.8 | 943 | -80.7078 | 0
262.9861 | 2016-09-19 11:40 | 42632.4931 | 759.6 | 522.7 | 253 | 33.8 | 45.7 | 1.7 | 4.4 | 236.7 | 25.2 | 942.9 | -78.5304 | 0
262.9931 | 2016-09-19 11:50 | 42632.5 | 761.8 | 517.7 | 257.4 | 33.4 | 46.2 | 2 | 4.4 | 261.7 | 20.1 | 942.9 | -79.618 | 0
263 | 2016-09-19 12:00 | 42632.5069 | 739.2 | 485.6 | 266.1 | 33.8 | 46 | 1.7 | 3.1 | 215.3 | 17.2 | 942.9 | -74.4847 | 0
263.0069 | 2016-09-19 12:10 | 42632.5139 | 735 | 485.4 | 279.8 | 34 | 45.9 | 2 | 3.4 | 230.4 | 65.4 | 942.7 | -54.3446 | 1
263.0139 | 2016-09-19 12:20 | 42632.5208 | 764.2 | 560.6 | 278.7 | 34 | 45.7 | 1.4 | 3.1 | 233 | 36.2 | 942.6 | -17.0677 | 0
263.0208 | 2016-09-19 12:30 | 42632.5278 | 799.7 | 612 | 273.3 | 34.8 | 42.6 | 2.3 | 4.9 | 240.1 | 26.5 | 942.4 | -17.6958 | 0
263.0278 | 2016-09-19 12:40 | 42632.5347 | 768.5 | 609.7 | 245.7 | 34.3 | 42.3 | 3.1 | 5.4 | 264.3 | 27.4 | 942.3 | -20.2535 | 0
263.0347 | 2016-09-19 12:50 | 42632.5417 | 762.2 | 606.8 | 245.8 | 34.1 | 42.7 | 3 | 5.1 | 296.3 | 25.7 | 942.2 | -21.2025 | 0
263.0417 | 2016-09-19 13:00 | 42632.5486 | 727.6 | 562.1 | 256.5 | 34.6 | 42.7 | 1.4 | 4.1 | 304.4 | 34 | 942.1 | -17.2625 | 0
263.0486 | 2016-09-19 13:10 | 42632.5556 | 717.2 | 550.8 | 261.5 | 35 | 42.6 | 3 | 5.9 | 300.8 | 29.6 | 941.9 | -17.0812 | 0
263.0556 | 2016-09-19 13:20 | 42632.5625 | 735.2 | 593.8 | 250 | 34.3 | 43.2 | 2.4 | 5.1 | 233 | 41 | 941.8 | -20.1639 | 0
263.0625 | 2016-09-19 13:30 | 42632.5694 | 709.9 | 566.7 | 256.1 | 35 | 42.2 | 2.3 | 3.9 | 209.5 | 30.3 | 941.6 | -17.6335 | 0
263.0694 | 2016-09-19 13:40 | 42632.5764 | 435.4 | 244.4 | 241.5 | 34.8 | 42.6 | 2 | 4.1 | 196.6 | 11.6 | 941.4 | -10.231 | 0
263.0764 | 2016-09-19 13:50 | 42632.5833 | 446.1 | 257.4 | 247 | 34.5 | 43.7 | 1.3 | 5.4 | 244.3 | 57.1 | 941.3 | -9.8659 | 0
263.0833 | 2016-09-19 14:00 | 42632.5903 | 650.8 | 542.9 | 242.9 | 35 | 40.6 | 2.8 | 5.4 | 286.3 | 31 | 941.2 | -18.1626 | 0
263.0903 | 2016-09-19 14:10 | 42632.5972 | 629.9 | 521.7 | 248.4 | 35.1 | 40.6 | 2.1 | 5.1 | 299.7 | 38.5 | 941.1 | -17.358 | 0
263.0972 | 2016-09-19 14:20 | 42632.6042 | 626.3 | 562.2 | 227.3 | 35.4 | 39.2 | 2.6 | 4.1 | 267.8 | 24.5 | 940.9 | -18.5053 | 0
263.1042 | 2016-09-19 14:30 | 42632.6111 | 553 | 494.8 | 213.6 | 35.7 | 37.7 | 1.8 | 3.6 | 285.8 | 41.1 | 940.8 | -15.4293 | 0
263.1111 | 2016-09-19 14:40 | 42632.6181 | 562.9 | 529 | 212.9 | 36.1 | 36.4 | 2.4 | 4.4 | 317.1 | 36 | 940.7 | -16.1332 | 0
263.1181 | 2016-09-19 14:50 | 42632.625 | 531.1 | 530.6 | 192.1 | 35.6 | 35.9 | 2.8 | 4.4 | 255.6 | 16.8 | 940.6 | -18.2086 | 0
263.125 | 2016-09-19 15:00 | 42632.6319 | 484.9 | 489.6 | 184.2 | 35.3 | 37.1 | 2.6 | 3.9 | 258.2 | 15.2 | 940.5 | -18.1613 | 0
263.1319 | 2016-09-19 15:10 | 42632.6389 | 466.2 | 488.7 | 179 | 35.4 | 37.3 | 2.9 | 4.9 | 312.8 | 34.9 | 940.4 | -19.0697 | 0
263.1389 | 2016-09-19 15:20 | 42632.6458 | 436.2 | 465.9 | 175.6 | 35.7 | 37.2 | 2.1 | 3.6 | 261.8 | 26.8 | 940.3 | -18.5201 | 0
263.1458 | 2016-09-19 15:30 | 42632.6528 | 392.3 | 426.9 | 165.9 | 35.6 | 37.6 | 2.1 | 3.9 | 257.4 | 20.1 | 940.3 | -17.6166 | 0
263.1528 | 2016-09-19 15:40 | 42632.6597 | 359.5 | 401.7 | 157.9 | 35.3 | 37.5 | 2.7 | 4.1 | 260.3 | 24.1 | 940.2 | -18.5368 | 0
263.1597 | 2016-09-19 15:50 | 42632.6667 | 336.8 | 392.5 | 152.2 | 35.3 | 38.3 | 2.3 | 3.9 | 222.1 | 24 | 940 | -18.4016 | 0
263.1667 | 2016-09-19 16:00 | 42632.6736 | 296.4 | 353.3 | 141.5 | 35.5 | 37.8 | 1.6 | 3.4 | 279.5 | 29.1 | 940 | -17.3132 | 0
263.1736 | 2016-09-19 16:10 | 42632.6806 | 270.9 | 342.9 | 131.8 | 35.6 | 37.7 | 1.8 | 3.4 | 272 | 13 | 939.9 | -17.5644 | 0
263.1806 | 2016-09-19 16:20 | 42632.6875 | 241.9 | 322.1 | 122 | 35.8 | 37.4 | 1.4 | 3.6 | 255.2 | 12.2 | 939.8 | -17.4405 | 0
263.1875 | 2016-09-19 16:30 | 42632.6944 | 206.8 | 287.8 | 109.4 | 35.5 | 37.6 | 1.5 | 2.6 | 220.6 | 18.5 | 939.7 | -16.8393 | 0
263.1944 | 2016-09-19 16:40 | 42632.7014 | 169.2 | 240.8 | 95.7 | 35.4 | 38.1 | 2.1 | 3.4 | 239.6 | 21.6 | 939.7 | -16.4156 | 0
263.2014 | 2016-09-19 16:50 | 42632.7083 | 139 | 206.8 | 83.4 | 35 | 38.4 | 1.7 | 2.6 | 246.4 | 13.8 | 939.7 | -14.4603 | 0
263.2083 | 2016-09-19 17:00 | 42632.7153 | 112.8 | 172.2 | 72.2 | 35 | 38.5 | 1.3 | 2.6 | 230 | 16.2 | 939.6 | -15.4128 | 0
263.2153 | 2016-09-19 17:10 | 42632.7222 | 86.1 | 136.1 | 58.5 | 34.7 | 38.9 | 1.4 | 2.9 | 241.7 | 18.2 | 939.6 | -16.2289 | 0
263.2222 | 2016-09-19 17:20 | 42632.7292 | 58.4 | 80.9 | 44.8 | 34.4 | 39.7 | 1.3 | 2.1 | 263.7 | 7.4 | 939.6 | -12.4167 | 0
263.2292 | 2016-09-19 17:30 | 42632.7361 | 37.3 | 40.3 | 31.1 | 34.1 | 40 | 1.2 | 1.9 | 247.7 | 5.7 | 939.6 | -15.9625 | 0
263.2361 | 2016-09-19 17:40 | 42632.7431 | 20.2 | 15 | 18.1 | 33.8 | 41.5 | 0.6 | 1.6 | 273.3 | 22.1 | 939.5 | -13.0847 | 0
263.2431 | 2016-09-19 17:50 | 42632.75 | 7.5 | 1.4 | 6.7 | 33.2 | 43.5 | 0.7 | 1.9 | 318.6 | 4.3 | 939.5 | -18.6275 | 0
263.25 | 2016-09-19 18:00 | 42632.7569 | 0 | 0 | 0 | 32.8 | 45 | 0.3 | 1.4 | 320.2 | 0 | 939.4 | 0 | 0
263.2569 | 2016-09-19 18:10 | 42632.7639 | 0 | 0 | 0 | 32.4 | 46.3 | 0.1 | 1.1 | 320.2 | 0 | 939.4 | 0 | 0
263.2639 | 2016-09-19 18:20 | 42632.7708 | 0 | 0 | 0 | 32.1 | 46.3 | 0.1 | 1.1 | 320.2 | 0 | 939.4 | 0 | 0
263.2708 | 2016-09-19 18:30 | 42632.7778 | 0 | 0 | 0 | 32 | 47.3 | 0 | 0 | 0 | 0 | 939.4 | 0 | 0
263.2778 | 2016-09-19 18:40 | 42632.7847 | 0 | 0 | 0 | 31.2 | 50.1 | 0.8 | 1.6 | 330.6 | 10.3 | 939.4 | 0 | 0
263.2847 | 2016-09-19 18:50 | 42632.7917 | 0 | 0 | 0 | 30.9 | 51 | 1.5 | 1.9 | 348.2 | 0.1 | 939.5 | 0 | 0
263.2917 | 2016-09-19 19:00 | 42632.7986 | 0 | 0 | 0 | 30.9 | 51.9 | 1 | 1.6 | 348.1 | 0.1 | 939.5 | 0 | 0
263.2986 | 2016-09-19 19:10 | 42632.8056 | 0 | 0 | 0 | 30.7 | 53.6 | 0.3 | 1.1 | 348.1 | 0 | 939.6 | 0 | 0
263.3056 | 2016-09-19 19:20 | 42632.8125 | 0 | 0 | 0 | 30.2 | 55 | 0.3 | 1.1 | 348.1 | 0 | 939.7 | 0 | 0
263.3125 | 2016-09-19 19:30 | 42632.8194 | 0 | 0 | 0 | 29.9 | 56.3 | 0.5 | 1.1 | 348.1 | 0.1 | 939.7 | 0 | 0
263.3194 | 2016-09-19 19:40 | 42632.8264 | 0 | 0 | 0 | 29.7 | 57.9 | 0.5 | 1.4 | 348.1 | 0 | 939.8 | 0 | 0
263.3264 | 2016-09-19 19:50 | 42632.8333 | 0 | 0 | 0 | 29.4 | 58.3 | 0 | 0 | 0 | 0 | 939.8 | 0 | 0
263.3333 | 2016-09-19 20:00 | 42632.8403 | 0 | 0 | 0 | 29.4 | 58.8 | 0 | 0.7 | 348.1 | 0 | 939.8 | 0 | 0
263.3403 | 2016-09-19 20:10 | 42632.8472 | 0 | 0 | 0 | 29.1 | 59.6 | 0 | 0 | 0 | 0 | 939.8 | 0 | 0
263.3472 | 2016-09-19 20:20 | 42632.8542 | 0 | 0 | 0 | 29.1 | 59.5 | 0 | 0 | 0 | 0 | 939.9 | 0 | 0
263.3542 | 2016-09-19 20:30 | 42632.8611 | 0 | 0 | 0 | 28.8 | 63.2 | 0.8 | 1.9 | 88.3 | 30.2 | 940 | 0 | 0
263.3611 | 2016-09-19 20:40 | 42632.8681 | 0 | 0 | 0 | 28.4 | 63.5 | 1.3 | 1.9 | 99.9 | 0.1 | 940 | 0 | 0
263.3681 | 2016-09-19 20:50 | 42632.875 | 0 | 0 | 0 | 28.4 | 63.7 | 0.7 | 1.6 | 99.6 | 0.1 | 940.1 | 0 | 0
263.375 | 2016-09-19 21:00 | 42632.8819 | 0 | 0 | 0 | 28.3 | 63.8 | 0.6 | 2.1 | 59.4 | 14.5 | 940 | 0 | 0
263.3819 | 2016-09-19 21:10 | 42632.8889 | 0 | 0 | 0 | 28.1 | 64.4 | 0.4 | 1.6 | 52.4 | 0.6 | 940 | 0 | 0
263.3889 | 2016-09-19 21:20 | 42632.8958 | 0 | 0 | 0 | 28 | 64.8 | 0.1 | 1.4 | 53.6 | 0 | 940 | 0 | 0
263.3958 | 2016-09-19 21:30 | 42632.9028 | 0 | 0 | 0 | 28 | 65.3 | 1.1 | 2.1 | 253.2 | 50.8 | 940.1 | 0 | 0
263.4028 | 2016-09-19 21:40 | 42632.9097 | 0 | 0 | 0 | 27.9 | 65.5 | 1 | 2.1 | 302.6 | 24.1 | 940.1 | 0 | 0
263.4097 | 2016-09-19 21:50 | 42632.9167 | 0 | 0 | 0 | 28 | 65.8 | 0.5 | 1.6 | 278.9 | 23.6 | 940.1 | 0 | 0
263.4167 | 2016-09-19 22:00 | 42632.9236 | 0 | 0 | 0 | 27.8 | 66.2 | 0.2 | 1.4 | 186.6 | 0 | 940.2 | 0 | 0
263.4236 | 2016-09-19 22:10 | 42632.9306 | 0 | 0 | 0 | 27.9 | 66.5 | 0.3 | 1.4 | 170.8 | 12.8 | 940.2 | 0 | 0
263.4306 | 2016-09-19 22:20 | 42632.9375 | 0 | 0 | 0 | 27.7 | 67.9 | 0.7 | 1.6 | 111.4 | 0 | 940.2 | 0 | 0
263.4375 | 2016-09-19 22:30 | 42632.9444 | 0 | 0 | 0 | 27.5 | 68.3 | 0.4 | 1.1 | 111.4 | 0 | 940.2 | 0 | 0
263.4444 | 2016-09-19 22:40 | 42632.9514 | 0 | 0 | 0 | 27.5 | 68.4 | 0.1 | 1.1 | 111.3 | 0 | 940.2 | 0 | 0
263.4514 | 2016-09-19 22:50 | 42632.9583 | 0 | 0 | 0 | 27.4 | 69 | 0 | 0 | 0 | 0 | 940.2 | 0 | 0
263.4583 | 2016-09-19 23:00 | 42632.9653 | 0 | 0 | 0 | 27.1 | 70.5 | 0.2 | 1.6 | 57 | 10 | 940.2 | 0 | 0
263.4653 | 2016-09-19 23:10 | 42632.9722 | 0 | 0 | 0 | 26.6 | 72.4 | 1.1 | 1.6 | 45 | 0.1 | 940.3 | 0 | 0
263.4722 | 2016-09-19 23:20 | 42632.9792 | 0 | 0 | 0 | 26.8 | 70.3 | 1.2 | 1.9 | 43.3 | 12.7 | 940.3 | 0 | 0
263.4792 | 2016-09-19 23:30 | 42632.9861 | 0 | 0 | 0 | 26.7 | 71 | 1.4 | 2.4 | 341.9 | 24.4 | 940.2 | 0 | 0
263.4861 | 2016-09-19 23:40 | 42632.9931 | 0 | 0 | 0 | 26.6 | 71.8 | 0.8 | 1.9 | 11.4 | 8.8 | 940.3 | 0 | 0
263.4931 | 2016-09-19 23:50 | 42633 | 0 | 0 | 0 | 26.6 | 71.5 | 1.1 | 1.9 | 20.4 | 0.1 | 940.3 | 0 | 0
263.5 | 2016-09-20 | 42633.0069 | 0 | 0 | 0 | 26.5 | 71 | 1.2 | 1.9 | 19.9 | 4 | 940.2 | 0 | 0
263.5069 | 2016-09-20 00:10 | 42633.0139 | 0 | 0 | 0 | 26.3 | 71.2 | 1 | 1.6 | 20.5 | 0.1 | 940.3 | 0 | 0
263.5139 | 2016-09-20 00:20 | 42633.0208 | 0 | 0 | 0 | 26.2 | 71.5 | 1 | 1.9 | 24.4 | 5.3 | 940.4 | 0 | 0
263.5208 | 2016-09-20 00:30 | 42633.0278 | 0 | 0 | 0 | 26.4 | 70.7 | 1.2 | 2.4 | 32.2 | 9.5 | 940.3 | 0 | 0
263.5278 | 2016-09-20 00:40 | 42633.0347 | 0 | 0 | 0 | 26.3 | 71.3 | 0.7 | 1.9 | 34.9 | 7.6 | 940.3 | 0 | 0
263.5347 | 2016-09-20 00:50 | 42633.0417 | 0 | 0 | 0 | 26.2 | 71.9 | 0.9 | 2.4 | 40.8 | 9.4 | 940.3 | 0 | 0
263.5417 | 2016-09-20 01:00 | 42633.0486 | 0 | 0 | 0 | 26.1 | 72.3 | 0.6 | 1.9 | 52.3 | 7.9 | 940.3 | 0 | 0
263.5486 | 2016-09-20 01:10 | 42633.0556 | 0 | 0 | 0 | 26.1 | 72.6 | 0.8 | 2.1 | 49.6 | 13.7 | 940.3 | 0 | 0
263.5556 | 2016-09-20 01:20 | 42633.0625 | 0 | 0 | 0 | 25.8 | 73.3 | 0.6 | 2.1 | 39.4 | 11.7 | 940.3 | 0 | 0
263.5625 | 2016-09-20 01:30 | 42633.0694 | 0 | 0 | 0 | 25.5 | 74.2 | 0.1 | 1.4 | 15.1 | 0.1 | 940.3 | 0 | 0
263.5694 | 2016-09-20 01:40 | 42633.0764 | 0 | 0 | 0 | 25.2 | 75.2 | 0.2 | 1.1 | 15.2 | 0 | 940.2 | 0 | 0
263.5764 | 2016-09-20 01:50 | 42633.0833 | 0 | 0 | 0 | 24.9 | 77 | 0.1 | 1.4 | 28.4 | 4.6 | 940.2 | 0 | 0
263.5833 | 2016-09-20 02:00 | 42633.0903 | 0 | 0 | 0 | 24.7 | 77.7 | 0.1 | 1.4 | 48.9 | 0 | 940.2 | 0 | 0
263.5903 | 2016-09-20 02:10 | 42633.0972 | 0 | 0 | 0 | 24.7 | 77.7 | 0.4 | 2.6 | 45.6 | 7.5 | 940.2 | 0 | 0
263.5972 | 2016-09-20 02:20 | 42633.1042 | 0 | 0 | 0 | 24.7 | 77.7 | 1.5 | 2.6 | 29.5 | 15.1 | 940.3 | 0 | 0
263.6042 | 2016-09-20 02:30 | 42633.1111 | 0 | 0 | 0 | 24.8 | 76.3 | 1.9 | 2.9 | 21.2 | 10.4 | 940.3 | 0 | 0
263.6111 | 2016-09-20 02:40 | 42633.1181 | 0 | 0 | 0 | 24.8 | 75.7 | 1.7 | 2.6 | 15.9 | 16.2 | 940.3 | 0 | 0
263.6181 | 2016-09-20 02:50 | 42633.125 | 0 | 0 | 0 | 24.9 | 75.5 | 1.4 | 2.6 | 28.9 | 13.9 | 940.2 | 0 | 0
263.625 | 2016-09-20 03:00 | 42633.1319 | 0 | 0 | 0 | 24.9 | 75 | 1 | 2.9 | 42.2 | 12.5 | 940.2 | 0 | 0
263.6319 | 2016-09-20 03:10 | 42633.1389 | 0 | 0 | 0 | 24.8 | 75.2 | 1.1 | 2.4 | 32.8 | 10 | 940.2 | 0 | 0
263.6389 | 2016-09-20 03:20 | 42633.1458 | 0 | 0 | 0 | 24.7 | 75.6 | 1 | 1.9 | 26.9 | 9 | 940.3 | 0 | 0
263.6458 | 2016-09-20 03:30 | 42633.1528 | 0 | 0 | 0 | 24.8 | 74.8 | 1.4 | 2.6 | 34.1 | 16.7 | 940.3 | 0 | 0
263.6528 | 2016-09-20 03:40 | 42633.1597 | 0 | 0 | 0 | 24.8 | 74.6 | 0.9 | 2.4 | 37 | 11.8 | 940.3 | 0 | 0
263.6597 | 2016-09-20 03:50 | 42633.1667 | 0 | 0 | 0 | 24.5 | 76.2 | 0.9 | 2.1 | 24.7 | 7.7 | 940.4 | 0 | 0
263.6667 | 2016-09-20 04:00 | 42633.1736 | 0 | 0 | 0 | 24.3 | 76.8 | 0.5 | 1.9 | 49.4 | 10.8 | 940.5 | 0 | 0
263.6736 | 2016-09-20 04:10 | 42633.1806 | 0 | 0 | 0 | 24.3 | 76.8 | 0.7 | 2.1 | 37.7 | 4.2 | 940.5 | 0 | 0
263.6806 | 2016-09-20 04:20 | 42633.1875 | 0 | 0 | 0 | 24.1 | 78.1 | 0.1 | 1.4 | 35.5 | 0 | 940.7 | 0 | 0
263.6875 | 2016-09-20 04:30 | 42633.1944 | 0 | 0 | 0 | 24.1 | 78.8 | 0.3 | 1.4 | 35.5 | 0 | 940.7 | 0 | 0
263.6944 | 2016-09-20 04:40 | 42633.2014 | 0 | 0 | 0 | 24.1 | 79.3 | 0.2 | 1.4 | 35.2 | 0.4 | 940.8 | 0 | 0
263.7014 | 2016-09-20 04:50 | 42633.2083 | 0 | 0 | 0 | 24 | 79.2 | 0.2 | 1.4 | 33 | 0 | 940.8 | 0 | 0
263.7083 | 2016-09-20 05:00 | 42633.2153 | 0 | 0 | 0 | 24 | 79.3 | 0.2 | 1.6 | 59.6 | 7.3 | 940.9 | 0 | 0
263.7153 | 2016-09-20 05:10 | 42633.2222 | 0 | 0 | 0 | 23.9 | 79.4 | 0.2 | 1.9 | 66.5 | 3.1 | 941.1 | 0 | 0
263.7222 | 2016-09-20 05:20 | 42633.2292 | 0 | 0 | 0 | 23.9 | 79.7 | 0.7 | 1.9 | 69.2 | 4.7 | 941.2 | 0 | 0
263.7292 | 2016-09-20 05:30 | 42633.2361 | 0 | 0 | 0 | 23.9 | 80.1 | 0.4 | 1.4 | 70.3 | 0 | 941.2 | 0 | 0
263.7361 | 2016-09-20 05:40 | 42633.2431 | 0 | 0 | 0 | 23.9 | 80.5 | 0.4 | 1.4 | 68.3 | 0.9 | 941.4 | 0 | 0
263.7431 | 2016-09-20 05:50 | 42633.25 | 0 | 0 | 0 | 23.9 | 80.3 | 0.2 | 1.4 | 67.2 | 0 | 941.4 | 0 | 0
263.75 | 2016-09-20 06:00 | 42633.2569 | 6.8 | 0 | 6.5 | 24.2 | 79.4 | 0.3 | 1.4 | 67.2 | 0.1 | 941.5 | -10.8506 | 0
263.7569 | 2016-09-20 06:10 | 42633.2639 | 17.7 | 2.2 | 16.9 | 24.1 | 79.5 | 0.1 | 1.1 | 63.4 | 1.1 | 941.6 | -10.7121 | 0
263.7639 | 2016-09-20 06:20 | 42633.2708 | 32.3 | 13.3 | 30 | 24.3 | 79 | 0.5 | 2.1 | 29.9 | 7.9 | 941.6 | -10.3764 | 0
263.7708 | 2016-09-20 06:30 | 42633.2778 | 50.6 | 34 | 44.5 | 24.5 | 78.7 | 0.7 | 1.6 | 24.6 | 0.1 | 941.7 | -12.0038 | 0
263.7778 | 2016-09-20 06:40 | 42633.2847 | 72.1 | 60 | 59.6 | 24.7 | 78.1 | 1.2 | 1.9 | 22.1 | 18.1 | 941.8 | -14.3947 | 0
263.7847 | 2016-09-20 06:50 | 42633.2917 | 95 | 87.2 | 74.3 | 25.1 | 77.5 | 1.1 | 1.6 | 44.7 | 0.3 | 941.9 | -14.6395 | 0
263.7917 | 2016-09-20 07:00 | 42633.2986 | 120.3 | 115.3 | 89.5 | 25.6 | 75.2 | 0.6 | 1.4 | 44.9 | 0.2 | 942 | -14.0029 | 0
263.7986 | 2016-09-20 07:10 | 42633.3056 | 148.4 | 147.1 | 104.4 | 26 | 72.8 | 1.1 | 1.9 | 25.1 | 11.6 | 942.1 | -14.2198 | 0
263.8056 | 2016-09-20 07:20 | 42633.3125 | 177.7 | 177 | 118.9 | 26.4 | 70.4 | 0.9 | 1.9 | 19.6 | 4.5 | 942.1 | -14.6374 | 0
263.8125 | 2016-09-20 07:30 | 42633.3194 | 209.6 | 209.4 | 133.4 | 26.8 | 69 | 1.1 | 1.9 | 26.6 | 12.5 | 942.2 | -14.4775 | 0
263.8194 | 2016-09-20 07:40 | 42633.3264 | 238.6 | 231.2 | 146.9 | 27.3 | 67.4 | 0.5 | 1.9 | 37.3 | 12.9 | 942.3 | -14.4562 | 0
263.8264 | 2016-09-20 07:50 | 42633.3333 | 268.3 | 252.3 | 160 | 28 | 64.9 | 0.6 | 2.6 | 66.3 | 7.6 | 942.4 | -14.7605 | 0
263.8333 | 2016-09-20 08:00 | 42633.3403 | 297.2 | 272.2 | 171.8 | 28.4 | 63.7 | 0.8 | 3.6 | 56.1 | 26.4 | 942.4 | -14.7419 | 0
263.8403 | 2016-09-20 08:10 | 42633.3472 | 323.1 | 286.4 | 181.9 | 28.4 | 64.2 | 1.1 | 3.4 | 57.6 | 24.9 | 942.4 | -15.4951 | 0
263.8472 | 2016-09-20 08:20 | 42633.3542 | 351.2 | 301.3 | 193.3 | 28.5 | 64.3 | 1.2 | 3.1 | 65.8 | 28.1 | 942.4 | -16.0645 | 0
263.8542 | 2016-09-20 08:30 | 42633.3611 | 382.9 | 322.1 | 204.4 | 28.6 | 63.9 | 2.7 | 3.9 | 100 | 14.1 | 942.4 | -16.974 | 0
263.8611 | 2016-09-20 08:40 | 42633.3681 | 418.1 | 343.2 | 218.1 | 28.8 | 63.6 | 2.8 | 3.9 | 96.9 | 15.1 | 942.4 | -17.5819 | 0
263.8681 | 2016-09-20 08:50 | 42633.375 | 441.4 | 346.5 | 230.2 | 29.3 | 61.9 | 2.1 | 3.9 | 78.5 | 31.5 | 942.4 | -16.8644 | 0
263.875 | 2016-09-20 09:00 | 42633.3819 | 475.7 | 364.7 | 244.1 | 29.7 | 60.3 | 2.3 | 3.4 | 99.7 | 16.5 | 942.4 | -16.8286 | 0
263.8819 | 2016-09-20 09:10 | 42633.3889 | 513.9 | 383.2 | 261.1 | 29.8 | 59.2 | 2 | 3.9 | 93.6 | 22.2 | 942.4 | -16.994 | 0
263.8889 | 2016-09-20 09:20 | 42633.3958 | 450 | 252.8 | 275.9 | 30.3 | 57.8 | 1.7 | 3.6 | 89.5 | 28.5 | 942.5 | -12.9318 | 0
263.8958 | 2016-09-20 09:30 | 42633.4028 | 542.1 | 354.5 | 290.4 | 30.4 | 57.3 | 1.8 | 3.4 | 88.8 | 24.8 | 942.5 | -17.0555 | 0
263.9028 | 2016-09-20 09:40 | 42633.4097 | 472.6 | 210.3 | 317.4 | 30.8 | 56 | 1.6 | 3.4 | 49.6 | 35.1 | 942.6 | -11.9216 | 0
263.9097 | 2016-09-20 09:50 | 42633.4167 | 615.8 | 382.4 | 329.7 | 31 | 55.7 | 1.3 | 3.4 | 55.4 | 34.9 | 942.6 | -16.0288 | 0
263.9167 | 2016-09-20 10:00 | 42633.4236 | 619.8 | 415.3 | 301.5 | 31.3 | 54.2 | 1.5 | 3.1 | 77 | 30.4 | 942.6 | -16.9435 | 0
263.9236 | 2016-09-20 10:10 | 42633.4306 | 644.5 | 452.5 | 290.4 | 31.3 | 54 | 1.5 | 3.6 | 74.5 | 28.8 | 942.6 | -17.5483 | 0
263.9306 | 2016-09-20 10:20 | 42633.4375 | 647.8 | 441.4 | 295.5 | 31.8 | 52.6 | 1.6 | 4.1 | 112.2 | 45.8 | 942.6 | -16.8187 | 0
263.9375 | 2016-09-20 10:30 | 42633.4444 | 673.1 | 447.4 | 309.2 | 31.6 | 52.9 | 2.1 | 3.9 | 123 | 33 | 942.5 | -17.3977 | 0
263.9444 | 2016-09-20 10:40 | 42633.4514 | 709.4 | 468.7 | 321.5 | 31.7 | 52.1 | 2.3 | 4.4 | 145.2 | 24.5 | 942.5 | -18.9038 | 0
263.9514 | 2016-09-20 10:50 | 42633.4583 | 687.2 | 431 | 324.6 | 32.2 | 50.9 | 1.4 | 3.6 | 161 | 15.6 | 942.4 | -18.526 | 0
263.9583 | 2016-09-20 11:00 | 42633.4653 | 714.8 | 457.3 | 326.4 | 32.4 | 50.4 | 1.6 | 3.4 | 131.8 | 31.9 | 942.4 | -18.5557 | 0
263.9653 | 2016-09-20 11:10 | 42633.4722 | 636.9 | 345.1 | 340.3 | 32.7 | 49.5 | 1.3 | 3.4 | 79.3 | 35.9 | 942.3 | -14.7363 | 0
263.9722 | 2016-09-20 11:20 | 42633.4792 | 735.6 | 456.3 | 341.2 | 32.5 | 49.7 | 2.5 | 4.1 | 163.1 | 38.5 | 942.3 | -18.4449 | 0
263.9792 | 2016-09-20 11:30 | 42633.4861 | 731.2 | 462.7 | 329.5 | 33 | 48.4 | 1.5 | 2.9 | 171.7 | 70.2 | 942.2 | -17.9775 | 0
263.9861 | 2016-09-20 11:40 | 42633.4931 | 711.8 | 442.2 | 326.1 | 33.5 | 46.5 | 1.2 | 2.4 | 28.9 | 61.8 | 942.1 | -17.4837 | 0
263.9931 | 2016-09-20 11:50 | 42633.5 | 722.1 | 470 | 311.5 | 34 | 46.5 | 1.9 | 4.1 | 192.3 | 39.8 | 942.1 | -18.3244 | 0
264 | 2016-09-20 12:00 | 42633.5069 | 696.1 | 449.2 | 303.2 | 34.2 | 45.5 | 0.6 | 2.4 | 197.8 | 27 | 941.9 | -17.9651 | 0
264.0069 | 2016-09-20 12:10 | 42633.5139 | 717.3 | 476.8 | 301 | 34.2 | 45.5 | 1.5 | 3.4 | 229.3 | 15.3 | 941.9 | -19.0067 | 0
264.0139 | 2016-09-20 12:20 | 42633.5208 | 744.3 | 523 | 289.2 | 33.6 | 47.1 | 2.1 | 3.9 | 145.3 | 17.5 | 941.8 | -20.9408 | 0
264.0208 | 2016-09-20 12:30 | 42633.5278 | 729.5 | 516.3 | 282.7 | 33.9 | 45.3 | 2 | 3.9 | 215.6 | 52.3 | 941.6 | -20.638 | 0
264.0278 | 2016-09-20 12:40 | 42633.5347 | 730.4 | 523.5 | 279.2 | 33.9 | 44.1 | 2.3 | 3.6 | 256.6 | 13.7 | 941.5 | -22.7387 | 0
264.0347 | 2016-09-20 12:50 | 42633.5417 | 718.7 | 510.6 | 283 | 34.4 | 44.3 | 1.3 | 2.4 | 258.8 | 28.6 | 941.4 | -21.8172 | 0
264.0417 | 2016-09-20 13:00 | 42633.5486 | 702.6 | 500.1 | 280.8 | 34.6 | 42.7 | 1.5 | 2.9 | 247.4 | 59.2 | 941.2 | -21.1989 | 0
264.0486 | 2016-09-20 13:10 | 42633.5556 | 714.1 | 521.9 | 280.1 | 35.3 | 42.1 | 1.4 | 4.6 | 216 | 41.4 | 941.1 | -21.6881 | 0
264.0556 | 2016-09-20 13:20 | 42633.5625 | 679.7 | 492.2 | 277.2 | 35.3 | 42.7 | 1.2 | 3.4 | 176.4 | 22.4 | 940.9 | -19.7814 | 0
264.0625 | 2016-09-20 13:30 | 42633.5694 | 669.5 | 488.9 | 276.1 | 35.4 | 41.9 | 1.8 | 3.6 | 204.9 | 40.9 | 940.7 | -20.3923 | 0
264.0694 | 2016-09-20 13:40 | 42633.5764 | 668.2 | 505.9 | 269.5 | 34.9 | 41.9 | 2 | 4.6 | 179.6 | 18.3 | 940.5 | -20.5938 | 0
264.0764 | 2016-09-20 13:50 | 42633.5833 | 650.5 | 504.7 | 261.5 | 35.2 | 40.5 | 2.7 | 4.6 | 207.4 | 46 | 940.4 | -20.4944 | 0
264.0833 | 2016-09-20 14:00 | 42633.5903 | 632.5 | 500 | 255.7 | 35 | 40 | 2.1 | 3.4 | 244 | 46.7 | 940.3 | -21.3857 | 0
264.0903 | 2016-09-20 14:10 | 42633.5972 | 604.5 | 476 | 255.5 | 35.2 | 40.6 | 2.4 | 5.1 | 200.3 | 35.7 | 940.1 | -20.2025 | 0
264.0972 | 2016-09-20 14:20 | 42633.6042 | 559.1 | 434.5 | 249.9 | 35.2 | 40 | 2.1 | 4.4 | 202.8 | 23.1 | 940 | -18.4258 | 0
264.1042 | 2016-09-20 14:30 | 42633.6111 | 562.5 | 458.7 | 251.7 | 34.9 | 40.6 | 1.2 | 3.6 | 158.8 | 26.5 | 939.8 | -11.6953 | 1
264.1111 | 2016-09-20 14:40 | 42633.6181 | 544.6 | 448.6 | 251.6 | 35.4 | 38.9 | 1.9 | 4.6 | 205.8 | 18.8 | 939.7 | -10.9875 | 0
264.1181 | 2016-09-20 14:50 | 42633.625 | 508.1 | 409.5 | 249.9 | 35.5 | 38.6 | 2 | 3.9 | 250.7 | 24.7 | 939.6 | -11.6111 | 0
264.125 | 2016-09-20 15:00 | 42633.6319 | 472.4 | 403.7 | 227.5 | 35.4 | 39 | 2.1 | 3.9 | 264 | 20.6 | 939.5 | -13.0786 | 0
264.1319 | 2016-09-20 15:10 | 42633.6389 | 434.9 | 378.5 | 215.2 | 35.4 | 39.4 | 2 | 3.6 | 251.9 | 22.9 | 939.3 | -13.1472 | 0
264.1389 | 2016-09-20 15:20 | 42633.6458 | 410.4 | 376.7 | 202.8 | 35.5 | 39.8 | 2.1 | 4.4 | 202.3 | 28.4 | 939.2 | -12.5914 | 0
264.1458 | 2016-09-20 15:30 | 42633.6528 | 366.3 | 342.5 | 187.5 | 35.5 | 39.4 | 1.7 | 3.1 | 219.6 | 36.5 | 939 | -11.8448 | 0
264.1528 | 2016-09-20 15:40 | 42633.6597 | 348.1 | 342.1 | 179.6 | 35.8 | 38.3 | 0.5 | 2.4 | 239.5 | 4.5 | 938.9 | -12.6601 | 0
264.1597 | 2016-09-20 15:50 | 42633.6667 | 311.7 | 320.3 | 164 | 35.6 | 38.6 | 1.3 | 3.9 | 183.1 | 27.3 | 938.8 | -12.012 | 0
264.1667 | 2016-09-20 16:00 | 42633.6736 | 289 | 313.7 | 154.8 | 35.8 | 38 | 1.3 | 2.9 | 240.8 | 19 | 938.7 | -11.1371 | 0
264.1736 | 2016-09-20 16:10 | 42633.6806 | 253.6 | 281.9 | 141.8 | 35.6 | 37.9 | 1.7 | 3.1 | 236.4 | 20.7 | 938.7 | -11.5102 | 0
264.1806 | 2016-09-20 16:20 | 42633.6875 | 216.3 | 240.6 | 128.6 | 35.4 | 38.3 | 0.7 | 2.6 | 209 | 19.6 | 938.6 | -11.2351 | 0
264.1875 | 2016-09-20 16:30 | 42633.6944 | 186.2 | 213.4 | 115.6 | 35.8 | 37.8 | 1.1 | 2.9 | 245.3 | 21 | 938.6 | -10.8576 | 0
264.1944 | 2016-09-20 16:40 | 42633.7014 | 156.4 | 183.1 | 101.8 | 35.1 | 39.2 | 1.3 | 2.9 | 233.6 | 29.5 | 938.7 | -11.3257 | 0
264.2014 | 2016-09-20 16:50 | 42633.7083 | 128.5 | 149.6 | 88.9 | 35.2 | 38.9 | 1.4 | 2.4 | 255.5 | 9.1 | 938.7 | -11.1512 | 0
264.2083 | 2016-09-20 17:00 | 42633.7153 | 99.5 | 108.8 | 74.2 | 34.9 | 39.5 | 1.1 | 2.1 | 261.6 | 19.2 | 938.7 | -10.8519 | 0
264.2153 | 2016-09-20 17:10 | 42633.7222 | 72.2 | 69.3 | 57.7 | 34.5 | 40 | 0.6 | 1.6 | 189.1 | 0.2 | 938.6 | -12.9817 | 0
264.2222 | 2016-09-20 17:20 | 42633.7292 | 42.4 | 25.9 | 36.7 | 33.9 | 41.6 | 0.6 | 1.6 | 164 | 4.3 | 938.7 | -14.5884 | 0
264.2292 | 2016-09-20 17:30 | 42633.7361 | 16.7 | 2 | 16 | 33.6 | 45.5 | 1.8 | 2.6 | 343.4 | 38.3 | 938.8 | -4.6504 | 0
264.2361 | 2016-09-20 17:40 | 42633.7431 | 4.1 | 0 | 3.9 | 33 | 45.6 | 1.7 | 2.4 | 335.3 | 0.7 | 938.8 | -2.8614 | 0
264.2431 | 2016-09-20 17:50 | 42633.75 | 0 | 0 | 0 | 32.7 | 46.5 | 1.1 | 1.4 | 335.3 | 0.2 | 938.8 | 0 | 0
264.25 | 2016-09-20 18:00 | 42633.7569 | 0 | 0 | 0 | 32.3 | 48.5 | 0.7 | 1.6 | 335.3 | 0 | 938.9 | 0 | 0
264.2569 | 2016-09-20 18:10 | 42633.7639 | 0 | 0 | 0 | 31.8 | 50.1 | 1.2 | 1.9 | 3.4 | 17.7 | 938.9 | 0 | 0
264.2639 | 2016-09-20 18:20 | 42633.7708 | 0 | 0 | 0 | 31.6 | 50.4 | 1.3 | 1.9 | 13.9 | 3.6 | 938.9 | 0 | 0
264.2708 | 2016-09-20 18:30 | 42633.7778 | 0 | 0 | 0 | 31.2 | 51.2 | 0.6 | 1.6 | 7.2 | 4.4 | 939 | 0 | 0
264.2778 | 2016-09-20 18:40 | 42633.7847 | 0 | 0 | 0 | 31.1 | 51.8 | 0.3 | 1.6 | 18.2 | 0 | 939 | 0 | 0
264.2847 | 2016-09-20 18:50 | 42633.7917 | 0 | 0 | 0 | 30.9 | 52.6 | 0.2 | 1.1 | 18.2 | 0 | 939 | 0 | 0
264.2917 | 2016-09-20 19:00 | 42633.7986 | 0 | 0 | 0 | 30.9 | 53.2 | 0.4 | 1.1 | 18.2 | 0 | 939.1 | 0 | 0
264.2986 | 2016-09-20 19:10 | 42633.8056 | 0 | 0 | 0 | 30.7 | 53.5 | 0.8 | 1.6 | 357.7 | 14.6 | 939.1 | 0 | 0
264.3056 | 2016-09-20 19:20 | 42633.8125 | 0 | 0 | 0 | 30.4 | 54.4 | 1.1 | 1.6 | 343.3 | 0.1 | 939.1 | 0 | 0
264.3125 | 2016-09-20 19:30 | 42633.8194 | 0 | 0 | 0 | 30.1 | 56.4 | 1.3 | 3.9 | 66.5 | 45.2 | 939.2 | 0 | 0
264.3194 | 2016-09-20 19:40 | 42633.8264 | 0 | 0 | 0 | 29.4 | 60 | 1.2 | 2.6 | 70.6 | 22.6 | 939.3 | 0 | 0
264.3264 | 2016-09-20 19:50 | 42633.8333 | 0 | 0 | 0 | 29.7 | 56.9 | 0.8 | 2.1 | 41.4 | 15.4 | 939.4 | 0 | 0
264.3333 | 2016-09-20 20:00 | 42633.8403 | 0 | 0 | 0 | 29.7 | 57.5 | 0 | 0.7 | 34.4 | 0 | 939.5 | 0 | 0
264.3403 | 2016-09-20 20:10 | 42633.8472 | 0 | 0 | 0 | 29.5 | 58.8 | 0.2 | 1.1 | 34.4 | 0 | 939.5 | 0 | 0
264.3472 | 2016-09-20 20:20 | 42633.8542 | 0 | 0 | 0 | 29.2 | 60.4 | 0 | 0.4 | 34.4 | 0 | 939.5 | 0 | 0
264.3542 | 2016-09-20 20:30 | 42633.8611 | 0 | 0 | 0 | 29 | 61.4 | 0.1 | 1.4 | 34.4 | 0 | 939.6 | 0 | 0
264.3611 | 2016-09-20 20:40 | 42633.8681 | 0 | 0 | 0 | 28.7 | 63.4 | 0.1 | 1.4 | 34.4 | 0 | 939.6 | 0 | 0
264.3681 | 2016-09-20 20:50 | 42633.875 | 0 | 0 | 0 | 28.4 | 65.6 | 0.8 | 1.9 | 33.9 | 4 | 939.7 | 0 | 0
264.375 | 2016-09-20 21:00 | 42633.8819 | 0 | 0 | 0 | 28.3 | 67.3 | 1.4 | 2.6 | 37 | 13.3 | 939.7 | 0 | 0
264.3819 | 2016-09-20 21:10 | 42633.8889 | 0 | 0 | 0 | 28.3 | 68.1 | 1.8 | 3.6 | 32 | 14.4 | 939.8 | 0 | 0
264.3889 | 2016-09-20 21:20 | 42633.8958 | 0 | 0 | 0 | 27.9 | 70.3 | 1.6 | 2.6 | 22.9 | 13.2 | 939.8 | 0 | 0
264.3958 | 2016-09-20 21:30 | 42633.9028 | 0 | 0 | 0 | 27.7 | 70.7 | 1.1 | 2.6 | 27.5 | 15.3 | 939.8 | 0 | 0
264.4028 | 2016-09-20 21:40 | 42633.9097 | 0 | 0 | 0 | 27.7 | 70.5 | 0.1 | 1.1 | 65.1 | 0 | 939.9 | 0 | 0
264.4097 | 2016-09-20 21:50 | 42633.9167 | 0 | 0 | 0 | 27.7 | 70.9 | 0.7 | 1.9 | 66.6 | 25.3 | 940 | 0 | 0
264.4167 | 2016-09-20 22:00 | 42633.9236 | 0 | 0 | 0 | 27.6 | 71.1 | 1.8 | 3.4 | 25.6 | 16 | 940 | 0 | 0
264.4236 | 2016-09-20 22:10 | 42633.9306 | 0 | 0 | 0 | 27.3 | 72.1 | 1.2 | 1.9 | 8.9 | 5.4 | 940.1 | 0 | 0
264.4306 | 2016-09-20 22:20 | 42633.9375 | 0 | 0 | 0 | 27.1 | 72.5 | 1 | 1.9 | 11.2 | 4.6 | 940.2 | 0 | 0
264.4375 | 2016-09-20 22:30 | 42633.9444 | 0 | 0 | 0 | 27.2 | 71.7 | 1.4 | 2.4 | 9.5 | 5.9 | 940.2 | 0 | 0
264.4444 | 2016-09-20 22:40 | 42633.9514 | 0 | 0 | 0 | 27.2 | 70.4 | 1.4 | 1.9 | 3.3 | 0.1 | 940.2 | 0 | 0
264.4514 | 2016-09-20 22:50 | 42633.9583 | 0 | 0 | 0 | 27.1 | 70.3 | 1.2 | 1.9 | 3.4 | 0.1 | 940.3 | 0 | 0
264.4583 | 2016-09-20 23:00 | 42633.9653 | 0 | 0 | 0 | 27.2 | 70 | 0.8 | 1.6 | 3.4 | 0.1 | 940.4 | 0 | 0
264.4653 | 2016-09-20 23:10 | 42633.9722 | 0 | 0 | 0 | 27.2 | 70 | 0.4 | 1.9 | 11.2 | 4.7 | 940.5 | 0 | 0
264.4722 | 2016-09-20 23:20 | 42633.9792 | 0 | 0 | 0 | 27.4 | 69.5 | 0.4 | 1.6 | 32 | 2.1 | 940.5 | 0 | 0
264.4792 | 2016-09-20 23:30 | 42633.9861 | 0 | 0 | 0 | 27.4 | 69.6 | 0 | 0.7 | 35.6 | 0 | 940.5 | 0 | 0
264.4861 | 2016-09-20 23:40 | 42633.9931 | 0 | 0 | 0 | 27.2 | 70.9 | 0.1 | 1.1 | 35.7 | 0 | 940.6 | 0 | 0
264.4931 | 2016-09-20 23:50 | 42634 | 0 | 0 | 0 | 27.1 | 70.9 | 0.1 | 0.7 | 35.6 | 0 | 940.6 | 0 | 0
264.5 | 2016-09-21 | 42634.0069 | 0 | 0 | 0 | 26.9 | 71.9 | 0.3 | 1.6 | 36.3 | 0.2 | 940.7 | 0 | 0
264.5069 | 2016-09-21 00:10 | 42634.0139 | 0 | 0 | 0 | 26.8 | 72 | 0.2 | 1.6 | 46.5 | 5.3 | 940.7 | 0 | 0
264.5139 | 2016-09-21 00:20 | 42634.0208 | 0 | 0 | 0 | 26.7 | 72.2 | 0.5 | 2.1 | 55 | 5.5 | 940.8 | 0 | 0
264.5208 | 2016-09-21 00:30 | 42634.0278 | 0 | 0 | 0 | 26.5 | 72.5 | 1.1 | 2.4 | 28.6 | 11.5 | 940.8 | 0 | 0
264.5278 | 2016-09-21 00:40 | 42634.0347 | 0 | 0 | 0 | 26 | 74.5 | 2 | 3.6 | 23.9 | 16.7 | 940.8 | 0 | 0
264.5347 | 2016-09-21 00:50 | 42634.0417 | 0 | 0 | 0 | 26.1 | 74.5 | 1.6 | 3.4 | 21.8 | 12.3 | 940.9 | 0 | 0
264.5417 | 2016-09-21 01:00 | 42634.0486 | 0 | 0 | 0 | 26.1 | 73.7 | 2 | 3.9 | 33.2 | 20.1 | 940.8 | 0 | 0
264.5486 | 2016-09-21 01:10 | 42634.0556 | 0 | 0 | 0 | 26.1 | 72.4 | 1.1 | 3.1 | 38.9 | 22 | 940.9 | 0 | 0
264.5556 | 2016-09-21 01:20 | 42634.0625 | 0 | 0 | 0 | 26.1 | 73.3 | 0.1 | 1.4 | 65.1 | 0.1 | 940.9 | 0 | 0
264.5625 | 2016-09-21 01:30 | 42634.0694 | 0 | 0 | 0 | 25.9 | 74.2 | 0.1 | 1.1 | 56.1 | 1.8 | 940.9 | 0 | 0
264.5694 | 2016-09-21 01:40 | 42634.0764 | 0 | 0 | 0 | 25.8 | 74.7 | 0.8 | 1.9 | 73.9 | 4.6 | 940.9 | 0 | 0
264.5764 | 2016-09-21 01:50 | 42634.0833 | 0 | 0 | 0 | 25.8 | 75.3 | 1 | 2.1 | 77.7 | 1.8 | 941 | 0 | 0
264.5833 | 2016-09-21 02:00 | 42634.0903 | 0 | 0 | 0 | 25.6 | 76 | 1.2 | 2.1 | 88.5 | 10.2 | 941.1 | 0 | 0
264.5903 | 2016-09-21 02:10 | 42634.0972 | 0 | 0 | 0 | 25.5 | 76.7 | 0.9 | 2.1 | 51.1 | 14.8 | 941.1 | 0 | 0
264.5972 | 2016-09-21 02:20 | 42634.1042 | 0 | 0 | 0 | 25.4 | 76.8 | 0.6 | 2.1 | 44.1 | 8.2 | 941.1 | 0 | 0
264.6042 | 2016-09-21 02:30 | 42634.1111 | 0 | 0 | 0 | 25.4 | 76.8 | 0.2 | 1.4 | 71.5 | 10.7 | 941.1 | 0 | 0
264.6111 | 2016-09-21 02:40 | 42634.1181 | 0 | 0 | 0 | 25.5 | 76 | 0.4 | 1.9 | 52.5 | 9 | 941.2 | 0 | 0
264.6181 | 2016-09-21 02:50 | 42634.125 | 0 | 0 | 0 | 25.3 | 77 | 0.6 | 2.1 | 43.8 | 8.7 | 941.3 | 0 | 0
264.625 | 2016-09-21 03:00 | 42634.1319 | 0 | 0 | 0 | 25.1 | 78 | 1 | 2.4 | 36.1 | 9.4 | 941.4 | 0 | 0
264.6319 | 2016-09-21 03:10 | 42634.1389 | 0 | 0 | 0 | 25 | 78.2 | 0.1 | 1.4 | 64.2 | 0 | 941.4 | 0 | 0
264.6389 | 2016-09-21 03:20 | 42634.1458 | 0 | 0 | 0 | 24.9 | 78.3 | 0.8 | 1.9 | 26.9 | 8 | 941.5 | 0 | 0
264.6458 | 2016-09-21 03:30 | 42634.1528 | 0 | 0 | 0 | 24.9 | 78.2 | 0.3 | 1.4 | 35.1 | 6.6 | 941.6 | 0 | 0
264.6528 | 2016-09-21 03:40 | 42634.1597 | 0 | 0 | 0 | 25.1 | 77.3 | 1.2 | 2.6 | 34.5 | 15.1 | 941.7 | 0 | 0
264.6597 | 2016-09-21 03:50 | 42634.1667 | 0 | 0 | 0 | 25.4 | 75.8 | 1.6 | 3.1 | 36.3 | 15.1 | 941.7 | 0 | 0
264.6667 | 2016-09-21 04:00 | 42634.1736 | 0 | 0 | 0 | 25.5 | 75 | 1.6 | 2.6 | 25 | 13 | 941.8 | 0 | 0
264.6736 | 2016-09-21 04:10 | 42634.1806 | 0 | 0 | 0 | 25.4 | 74.5 | 1.3 | 2.6 | 27.5 | 14.3 | 941.9 | 0 | 0
264.6806 | 2016-09-21 04:20 | 42634.1875 | 0 | 0 | 0 | 25.3 | 76.2 | 1.2 | 2.4 | 27 | 9.4 | 941.9 | 0 | 0
264.6875 | 2016-09-21 04:30 | 42634.1944 | 0 | 0 | 0 | 25.2 | 77.3 | 1.1 | 2.1 | 28 | 4.5 | 942 | 0 | 0
264.6944 | 2016-09-21 04:40 | 42634.2014 | 0 | 0 | 0 | 25.1 | 78.2 | 1.2 | 1.9 | 33.4 | 10 | 942.1 | 0 | 0
264.7014 | 2016-09-21 04:50 | 42634.2083 | 0 | 0 | 0 | 25.3 | 77.2 | 1.2 | 2.4 | 40.8 | 17.4 | 942.2 | 0 | 0
264.7083 | 2016-09-21 05:00 | 42634.2153 | 0 | 0 | 0 | 25.4 | 77.3 | 0.8 | 2.1 | 47.9 | 17 | 942.3 | 0 | 0
264.7153 | 2016-09-21 05:10 | 42634.2222 | 0 | 0 | 0 | 25.3 | 77.6 | 0.7 | 1.9 | 48.5 | 4.8 | 942.4 | 0 | 0
264.7222 | 2016-09-21 05:20 | 42634.2292 | 0 | 0 | 0 | 25.2 | 78.1 | 0.7 | 2.4 | 51.4 | 11.7 | 942.4 | 0 | 0
264.7292 | 2016-09-21 05:30 | 42634.2361 | 0 | 0 | 0 | 25.1 | 78.8 | 0.7 | 1.9 | 57.9 | 10.2 | 942.5 | 0 | 0
264.7361 | 2016-09-21 05:40 | 42634.2431 | 0 | 0 | 0 | 24.9 | 79.5 | 0.9 | 2.1 | 53.3 | 8.1 | 942.6 | 0 | 0
264.7431 | 2016-09-21 05:50 | 42634.25 | 0 | 0 | 0 | 25.2 | 78.3 | 1.1 | 2.4 | 52.6 | 15.9 | 942.7 | 0 | 0
264.75 | 2016-09-21 06:00 | 42634.2569 | 3.4 | 0 | 3.3 | 25.4 | 77.3 | 1.2 | 2.4 | 39.5 | 14.4 | 942.8 | -3.9426 | 0
264.7569 | 2016-09-21 06:10 | 42634.2639 | 13.8 | 1 | 13.5 | 25.6 | 76.9 | 1.2 | 2.6 | 38.3 | 11.1 | 942.9 | -4.0358 | 0
264.7639 | 2016-09-21 06:20 | 42634.2708 | 28 | 7.4 | 26.8 | 25.6 | 76.8 | 0.7 | 2.1 | 48 | 10.4 | 942.9 | -5.2691 | 0
264.7708 | 2016-09-21 06:30 | 42634.2778 | 45.7 | 22.5 | 41.7 | 25.9 | 76.1 | 1.3 | 2.4 | 32.6 | 11.7 | 943 | -8.2333 | 0
264.7778 | 2016-09-21 06:40 | 42634.2847 | 64.9 | 42.6 | 56.4 | 26 | 76 | 1.3 | 2.4 | 31.1 | 16.6 | 943.1 | -8.7402 | 0
264.7847 | 2016-09-21 06:50 | 42634.2917 | 87.3 | 66.4 | 72 | 26.2 | 75.9 | 1 | 2.4 | 46.2 | 16.5 | 943.1 | -9.8 | 0
264.7917 | 2016-09-21 07:00 | 42634.2986 | 111.6 | 90.1 | 88.1 | 26.5 | 75.4 | 0.5 | 1.9 | 50 | 10.3 | 943.2 | -9.5974 | 0
264.7986 | 2016-09-21 07:10 | 42634.3056 | 138.3 | 114.7 | 104.8 | 26.6 | 76.2 | 0.5 | 1.6 | 54.4 | 6.5 | 943.2 | -9.2602 | 0
264.8056 | 2016-09-21 07:20 | 42634.3125 | 164.3 | 135 | 120.5 | 26.7 | 76.1 | 1 | 1.9 | 77.8 | 15.9 | 943.3 | -8.9318 | 0
264.8125 | 2016-09-21 07:30 | 42634.3194 | 188.1 | 150 | 134 | 26.8 | 76.1 | 1.4 | 2.1 | 102.4 | 0.1 | 943.4 | -10.1411 | 0
264.8194 | 2016-09-21 07:40 | 42634.3264 | 214.6 | 165.5 | 149.4 | 27 | 75 | 1.1 | 2.1 | 93.1 | 3.2 | 943.5 | -10.3706 | 0
264.8264 | 2016-09-21 07:50 | 42634.3333 | 247.9 | 198 | 163.8 | 27.5 | 72.5 | 1.5 | 2.9 | 90.2 | 13.2 | 943.5 | -10.7139 | 0
264.8333 | 2016-09-21 08:00 | 42634.3403 | 281 | 222.8 | 179.6 | 28.3 | 69.2 | 1.1 | 2.6 | 89 | 17.3 | 943.6 | -10.618 | 0
264.8403 | 2016-09-21 08:10 | 42634.3472 | 307.6 | 239.6 | 191.2 | 28.7 | 67.7 | 1.6 | 3.1 | 86.5 | 20.6 | 943.6 | -10.6821 | 0
264.8472 | 2016-09-21 08:20 | 42634.3542 | 340.2 | 262.9 | 204.1 | 28.7 | 67.5 | 2.2 | 4.1 | 92.5 | 15.5 | 943.6 | -12.1225 | 0
264.8542 | 2016-09-21 08:30 | 42634.3611 | 367.9 | 278.3 | 215.9 | 28.9 | 66.8 | 2.3 | 4.4 | 86.6 | 26.6 | 943.7 | -11.923 | 0
264.8611 | 2016-09-21 08:40 | 42634.3681 | 402.5 | 309.6 | 224.8 | 29.2 | 65.8 | 1.9 | 4.1 | 85.6 | 31.8 | 943.7 | -12.5426 | 0
264.8681 | 2016-09-21 08:50 | 42634.375 | 429.5 | 321.7 | 235.9 | 29.4 | 65 | 2.4 | 4.1 | 99.6 | 21.9 | 943.8 | -12.9778 | 0
264.875 | 2016-09-21 09:00 | 42634.3819 | 454.5 | 328.3 | 248.8 | 29.7 | 63.7 | 2.2 | 4.4 | 87.6 | 23.9 | 943.9 | -12.1353 | 0
264.8819 | 2016-09-21 09:10 | 42634.3889 | 486.8 | 349.3 | 259 | 29.7 | 63.2 | 2.8 | 4.6 | 109.2 | 16.4 | 944 | -12.9492 | 0
264.8889 | 2016-09-21 09:20 | 42634.3958 | 507 | 354.6 | 267 | 30 | 62.2 | 2.6 | 4.1 | 102.7 | 19.3 | 944 | -13.3367 | 0
264.8958 | 2016-09-21 09:30 | 42634.4028 | 529 | 361.6 | 276.4 | 30.5 | 60.3 | 2 | 4.4 | 83.7 | 28.8 | 944.1 | -12.9032 | 0
264.9028 | 2016-09-21 09:40 | 42634.4097 | 564.7 | 396.4 | 280.2 | 30.6 | 60 | 1.8 | 3.9 | 74.1 | 32.9 | 944 | -12.7001 | 0
264.9097 | 2016-09-21 09:50 | 42634.4167 | 585.8 | 410.3 | 283.6 | 31 | 58.5 | 2.2 | 4.6 | 107.6 | 42.1 | 944.1 | -12.3269 | 0
264.9167 | 2016-09-21 10:00 | 42634.4236 | 601.2 | 410.2 | 292 | 31.1 | 57.4 | 1.3 | 3.1 | 103.8 | 15.6 | 944.1 | -11.4416 | 0
264.9236 | 2016-09-21 10:10 | 42634.4306 | 614.6 | 408.5 | 299.5 | 31.4 | 56.6 | 1.6 | 3.1 | 108.8 | 19.2 | 944.1 | -11.5147 | 0
264.9306 | 2016-09-21 10:20 | 42634.4375 | 647.8 | 439.9 | 301.8 | 31.6 | 55 | 2 | 3.4 | 122.5 | 23.5 | 944 | -11.9846 | 0
264.9375 | 2016-09-21 10:30 | 42634.4444 | 654.7 | 427.9 | 312.1 | 31.7 | 54.2 | 1.5 | 3.6 | 42.7 | 37.1 | 944 | -11.4966 | 0
264.9444 | 2016-09-21 10:40 | 42634.4514 | 651.1 | 407.9 | 319.6 | 32.2 | 54.4 | 1.3 | 3.4 | 70.2 | 45.5 | 944 | -10.5258 | 1
264.9514 | 2016-09-21 10:50 | 42634.4583 | 664.2 | 411.1 | 327.7 | 32.3 | 53.8 | 2.1 | 3.6 | 113.5 | 16.8 | 943.9 | -7.7935 | 0
264.9583 | 2016-09-21 11:00 | 42634.4653 | 653.1 | 391.4 | 328.9 | 32.1 | 54.1 | 1.8 | 3.6 | 71.2 | 36.6 | 943.8 | -7.4486 | 0
264.9653 | 2016-09-21 11:10 | 42634.4722 | 685.4 | 415.8 | 337.6 | 32.4 | 52.4 | 2.1 | 3.4 | 180.8 | 23.3 | 943.8 | -7.9147 | 0
264.9722 | 2016-09-21 11:20 | 42634.4792 | 712.3 | 435 | 345.5 | 32.3 | 52.4 | 1.1 | 2.9 | 116.5 | 21.2 | 943.7 | -8.3816 | 0
264.9792 | 2016-09-21 11:30 | 42634.4861 | 721.5 | 434.3 | 353.4 | 32.8 | 51.1 | 1.2 | 2.6 | 97.7 | 30.7 | 943.5 | -8.0447 | 0
264.9861 | 2016-09-21 11:40 | 42634.4931 | 714 | 413.1 | 362.8 | 33.6 | 49.3 | 1.6 | 3.4 | 177.5 | 50.5 | 943.5 | -7.2672 | 0
264.9931 | 2016-09-21 11:50 | 42634.5 | 695.1 | 382.1 | 369.1 | 33.1 | 49.9 | 1.8 | 3.1 | 148.5 | 18.6 | 943.4 | -7.3009 | 0
265 | 2016-09-21 12:00 | 42634.5069 | 726.6 | 423.2 | 365.7 | 34 | 47.6 | 0.6 | 1.9 | 176 | 35 | 943.2 | -7.8167 | 0
265.0069 | 2016-09-21 12:10 | 42634.5139 | 737.9 | 447.7 | 355.4 | 34 | 46.1 | 1.9 | 4.1 | 234.2 | 25.3 | 943.1 | -9.9028 | 0
265.0139 | 2016-09-21 12:20 | 42634.5208 | 707.5 | 427.4 | 342.8 | 33.8 | 46 | 1.6 | 3.1 | 221.3 | 20.7 | 943.1 | -10.4933 | 0
265.0208 | 2016-09-21 12:30 | 42634.5278 | 693.5 | 394.9 | 358.2 | 34.4 | 44.7 | 0.9 | 2.6 | 266.2 | 21.8 | 943.1 | -9.9301 | 0
265.0278 | 2016-09-21 12:40 | 42634.5347 | 718.4 | 424.5 | 359.7 | 34.3 | 45.8 | 2.1 | 3.9 | 287 | 37.7 | 943 | -11.8326 | 0
265.0347 | 2016-09-21 12:50 | 42634.5417 | 711.7 | 435.9 | 347.8 | 34.6 | 45.6 | 1.9 | 4.4 | 217.3 | 47.2 | 942.9 | -10.9571 | 0
265.0417 | 2016-09-21 13:00 | 42634.5486 | 693.7 | 414.8 | 349.8 | 34.3 | 46.7 | 2.7 | 5.1 | 198.8 | 19.2 | 942.8 | -12.3579 | 0
265.0486 | 2016-09-21 13:10 | 42634.5556 | 682.3 | 402 | 354.3 | 34.4 | 46.2 | 2.1 | 4.4 | 217.6 | 23.4 | 942.6 | -10.9422 | 0
265.0556 | 2016-09-21 13:20 | 42634.5625 | 644.2 | 320.6 | 385.4 | 34.5 | 46 | 2.4 | 4.6 | 208.5 | 26.5 | 942.5 | -10.3425 | 0
265.0625 | 2016-09-21 13:30 | 42634.5694 | 680.4 | 370.1 | 386.9 | 34.8 | 45.5 | 2.2 | 3.6 | 202.5 | 30.9 | 942.3 | -11.9428 | 0
265.0694 | 2016-09-21 13:40 | 42634.5764 | 658.1 | 365.8 | 373 | 34.9 | 43.6 | 2.8 | 6.7 | 285.7 | 52.5 | 942.2 | -12.8111 | 0
265.0764 | 2016-09-21 13:50 | 42634.5833 | 636.6 | 336.7 | 378.8 | 33.8 | 42.4 | 5.2 | 8.4 | 349.2 | 40.3 | 942.1 | -13.3962 | 0
265.0833 | 2016-09-21 14:00 | 42634.5903 | 566.2 | 305.7 | 336 | 33.5 | 42.8 | 5.3 | 7.2 | 349.1 | 24.2 | 941.9 | -14.7654 | 0
265.0903 | 2016-09-21 14:10 | 42634.5972 | 383.5 | 171.8 | 256.6 | 33.4 | 42.9 | 5.9 | 9.4 | 353.3 | 27.2 | 941.9 | -9.7623 | 0
265.0972 | 2016-09-21 14:20 | 42634.6042 | 146.4 | 0 | 144.3 | 32.5 | 45 | 4.5 | 7.9 | 353.2 | 30.6 | 941.7 | -3.0964 | 0
265.1042 | 2016-09-21 14:30 | 42634.6111 | 269.9 | 72.6 | 217.8 | 32.5 | 44.9 | 6.5 | 9.2 | 343 | 19.2 | 941.9 | -6.7942 | 0
265.1111 | 2016-09-21 14:40 | 42634.6181 | 438.6 | 226.2 | 288 | 33 | 43.8 | 5.3 | 7.7 | 340.1 | 26.2 | 941.8 | -11.7216 | 0
265.1181 | 2016-09-21 14:50 | 42634.625 | 455.9 | 282.3 | 274.5 | 33.3 | 43 | 5.2 | 8.2 | 341.2 | 27.7 | 941.8 | -15.7856 | 0
265.125 | 2016-09-21 15:00 | 42634.6319 | 473 | 247.1 | 320.4 | 31.9 | 42 | 5.1 | 9.2 | 325.8 | 31.2 | 941.8 | -14.6621 | 0
265.1319 | 2016-09-21 15:10 | 42634.6389 | 411.5 | 230.2 | 275 | 32.3 | 43.5 | 5.7 | 8.7 | 340.9 | 25.3 | 941.7 | -15.1739 | 0
265.1389 | 2016-09-21 15:20 | 42634.6458 | 254.9 | 99 | 197.7 | 31.7 | 44.6 | 4.9 | 8.4 | 345.6 | 26.8 | 941.9 | -9.2166 | 0
265.1458 | 2016-09-21 15:30 | 42634.6528 | 256.8 | 91.8 | 206.4 | 31.8 | 44.3 | 4.4 | 6.9 | 0.4 | 32.9 | 941.8 | -9.0302 | 0
265.1528 | 2016-09-21 15:40 | 42634.6597 | 230.6 | 74.3 | 191.4 | 31.8 | 44.2 | 2.8 | 4.6 | 7.6 | 28.8 | 941.7 | -9.0701 | 0
265.1597 | 2016-09-21 15:50 | 42634.6667 | 275.8 | 122.2 | 217 | 31.9 | 42.3 | 5.8 | 8.9 | 356.8 | 32.3 | 941.9 | -11.5416 | 0
265.1667 | 2016-09-21 16:00 | 42634.6736 | 313.5 | 184.1 | 232 | 32 | 38.6 | 5.5 | 7.9 | 352.2 | 29.3 | 941.7 | -15.5114 | 0
265.1736 | 2016-09-21 16:10 | 42634.6806 | 223.7 | 148.6 | 162.4 | 32.2 | 37.3 | 4.1 | 7.2 | 3.1 | 31.1 | 941.4 | -14.3573 | 0
265.1806 | 2016-09-21 16:20 | 42634.6875 | 72.3 | 8.3 | 67.9 | 31.9 | 37.7 | 2.5 | 5.1 | 23.6 | 28 | 941 | -4.5147 | 0
265.1875 | 2016-09-21 16:30 | 42634.6944 | 40.5 | 0 | 39.8 | 31.2 | 38 | 2.6 | 5.1 | 24.3 | 27.9 | 940.8 | -2.2587 | 0
265.1944 | 2016-09-21 16:40 | 42634.7014 | 36.4 | 0 | 36 | 30.9 | 39.4 | 1.4 | 3.1 | 45 | 28.6 | 941.1 | -1.4498 | 0
265.2014 | 2016-09-21 16:50 | 42634.7083 | 41.2 | 0 | 40.8 | 30.9 | 40.1 | 0.5 | 1.6 | 38.8 | 15.6 | 941.5 | -1.657 | 0
265.2083 | 2016-09-21 17:00 | 42634.7153 | 37.1 | 0 | 36.7 | 30.9 | 40.9 | 0.2 | 1.6 | 69.1 | 5.1 | 941.7 | -1.937 | 0
265.2153 | 2016-09-21 17:10 | 42634.7222 | 26.2 | 0 | 26.2 | 30.4 | 44.6 | 2.8 | 6.2 | 128.9 | 9.1 | 942.1 | 0 | 0
265.2222 | 2016-09-21 17:20 | 42634.7292 | 24.7 | 0 | 25.5 | 29.6 | 48.9 | 2.4 | 5.6 | 137.7 | 22 | 942.4 | 5.8889 | 0
265.2292 | 2016-09-21 17:30 | 42634.7361 | 12.2 | 0 | 12.7 | 29.6 | 48.6 | 2.6 | 6.4 | 183.6 | 20.6 | 942.9 | 4.9823 | 0
265.2361 | 2016-09-21 17:40 | 42634.7431 | 1.2 | 0 | 2.1 | 28.7 | 47.9 | 4.2 | 6.4 | 178.4 | 13.2 | 943.4 | 13.8283 | 0
265.2431 | 2016-09-21 17:50 | 42634.75 | 0 | 0 | 0 | 28 | 51.4 | 4.4 | 6.9 | 190.2 | 10.4 | 943.7 | 0 | 0
265.25 | 2016-09-21 18:00 | 42634.7569 | 0 | 0 | 0 | 27.5 | 52.8 | 4 | 6.2 | 175.5 | 9.2 | 943.6 | 0 | 0
265.2569 | 2016-09-21 18:10 | 42634.7639 | 0 | 0 | 0 | 27.6 | 51.9 | 3.7 | 5.9 | 158.6 | 11 | 943.1 | 0 | 0
265.2639 | 2016-09-21 18:20 | 42634.7708 | 0 | 0 | 0 | 27.7 | 52.2 | 2.7 | 5.4 | 151.8 | 20.9 | 942.6 | 0 | 0
265.2708 | 2016-09-21 18:30 | 42634.7778 | 0 | 0 | 0 | 27.7 | 52.7 | 1.8 | 3.9 | 73 | 45.3 | 942.4 | 0 | 0
265.2778 | 2016-09-21 18:40 | 42634.7847 | 0 | 0 | 0 | 27.8 | 52.7 | 2.9 | 4.6 | 128.6 | 12.8 | 942.9 | 0 | 0
265.2847 | 2016-09-21 18:50 | 42634.7917 | 0 | 0 | 0 | 27.6 | 53.2 | 4.4 | 8.2 | 127.3 | 12.5 | 943 | 0 | 0
265.2917 | 2016-09-21 19:00 | 42634.7986 | 0 | 0 | 0 | 27 | 55.3 | 4.7 | 7.7 | 141.6 | 15.4 | 943.4 | 0 | 0
265.2986 | 2016-09-21 19:10 | 42634.8056 | 0 | 0 | 0 | 26.3 | 58 | 3.7 | 6.4 | 111.5 | 16.3 | 943.4 | 0 | 0
265.3056 | 2016-09-21 19:20 | 42634.8125 | 0 | 0 | 0 | 26 | 59.6 | 4.8 | 7.9 | 107 | 12.5 | 943.5 | 0 | 0
265.3125 | 2016-09-21 19:30 | 42634.8194 | 0 | 0 | 0 | 25.8 | 62.3 | 2.8 | 5.6 | 100.6 | 17.5 | 943.9 | 0 | 0
265.3194 | 2016-09-21 19:40 | 42634.8264 | 0 | 0 | 0 | 25.8 | 63 | 1.9 | 4.6 | 43.5 | 34.5 | 943.9 | 0 | 0
265.3264 | 2016-09-21 19:50 | 42634.8333 | 0 | 0 | 0 | 25.5 | 64 | 2.7 | 4.9 | 50 | 37.2 | 943.9 | 0 | 0
265.3333 | 2016-09-21 20:00 | 42634.8403 | 0 | 0 | 0 | 25.1 | 65.2 | 3 | 6.4 | 32 | 26.6 | 943.9 | 0 | 0
265.3403 | 2016-09-21 20:10 | 42634.8472 | 0 | 0 | 0 | 24.6 | 66.4 | 2.9 | 5.1 | 25.9 | 24.8 | 943.8 | 0 | 0
265.3472 | 2016-09-21 20:20 | 42634.8542 | 0 | 0 | 0 | 24.4 | 66.1 | 2.7 | 5.6 | 31.6 | 25.5 | 943.9 | 0 | 0
265.3542 | 2016-09-21 20:30 | 42634.8611 | 0 | 0 | 0 | 24.5 | 65.8 | 2.2 | 3.9 | 27.2 | 23.8 | 943.9 | 0 | 0
265.3611 | 2016-09-21 20:40 | 42634.8681 | 0 | 0 | 0 | 24.5 | 66.2 | 1.6 | 3.1 | 22.2 | 20.6 | 944 | 0 | 0
265.3681 | 2016-09-21 20:50 | 42634.875 | 0 | 0 | 0 | 24.4 | 66.7 | 1.1 | 2.9 | 18.2 | 13.7 | 944.1 | 0 | 0
265.375 | 2016-09-21 21:00 | 42634.8819 | 0 | 0 | 0 | 24 | 67.8 | 0.9 | 2.4 | 37.5 | 18.1 | 944.1 | 0 | 0
265.3819 | 2016-09-21 21:10 | 42634.8889 | 0 | 0 | 0 | 24.2 | 66.3 | 0.8 | 1.9 | 65.9 | 15.9 | 944.3 | 0 | 0
265.3889 | 2016-09-21 21:20 | 42634.8958 | 0 | 0 | 0 | 24.3 | 66.5 | 0.2 | 1.4 | 39.3 | 0 | 944.3 | 0 | 0
265.3958 | 2016-09-21 21:30 | 42634.9028 | 0 | 0 | 0 | 24.3 | 66.5 | 0.9 | 1.9 | 137 | 39 | 944.3 | 0 | 0
265.4028 | 2016-09-21 21:40 | 42634.9097 | 0 | 0 | 0 | 24.2 | 66.3 | 1.8 | 2.4 | 178.4 | 7.4 | 944.5 | 0 | 0
265.4097 | 2016-09-21 21:50 | 42634.9167 | 0 | 0 | 0 | 24.4 | 63.9 | 0.9 | 1.6 | 183.3 | 0.2 | 944.5 | 0 | 0
265.4167 | 2016-09-21 22:00 | 42634.9236 | 0 | 0 | 0 | 24.5 | 62.8 | 0.6 | 1.4 | 183.3 | 0.1 | 944.5 | 0 | 0
265.4236 | 2016-09-21 22:10 | 42634.9306 | 0 | 0 | 0 | 24.7 | 61.8 | 1.1 | 1.9 | 183.3 | 0.2 | 944.5 | 0 | 0
265.4306 | 2016-09-21 22:20 | 42634.9375 | 0 | 0 | 0 | 24.8 | 62.1 | 1 | 1.9 | 195.3 | 9.7 | 944.6 | 0 | 0
265.4375 | 2016-09-21 22:30 | 42634.9444 | 0 | 0 | 0 | 24.7 | 62.8 | 1.4 | 2.9 | 209.1 | 13 | 944.6 | 0 | 0
265.4444 | 2016-09-21 22:40 | 42634.9514 | 0 | 0 | 0 | 24.3 | 64 | 1.6 | 2.4 | 257 | 42.7 | 944.7 | 0 | 0
265.4514 | 2016-09-21 22:50 | 42634.9583 | 0 | 0 | 0 | 23.6 | 67.5 | 0.8 | 1.9 | 302.6 | 8.4 | 944.7 | 0 | 0
265.4583 | 2016-09-21 23:00 | 42634.9653 | 0 | 0 | 0 | 23.7 | 67 | 0.8 | 1.6 | 297.6 | 0.1 | 944.8 | 0 | 0
265.4653 | 2016-09-21 23:10 | 42634.9722 | 0 | 0 | 0 | 23.7 | 67.2 | 0.4 | 1.4 | 297.6 | 0.1 | 944.9 | 0 | 0
265.4722 | 2016-09-21 23:20 | 42634.9792 | 0 | 0 | 0 | 23.8 | 67.1 | 0.8 | 1.9 | 282.2 | 7.2 | 945 | 0 | 0
265.4792 | 2016-09-21 23:30 | 42634.9861 | 0 | 0 | 0 | 23.9 | 67.2 | 1.2 | 1.9 | 245.3 | 23.7 | 944.9 | 0 | 0
265.4861 | 2016-09-21 23:40 | 42634.9931 | 0 | 0 | 0 | 23.5 | 69.4 | 0.9 | 1.6 | 282.2 | 0.1 | 945 | 0 | 0
265.4931 | 2016-09-21 23:50 | 42635 | 0 | 0 | 0 | 23.5 | 68.6 | 0.7 | 1.4 | 282.2 | 0 | 945.1 | 0 | 0
265.5 | 2016-09-22 | 42635.0069 | 0 | 0 | 0 | 23.4 | 69.5 | 0.1 | 0.7 | 282.2 | 0 | 945.1 | 0 | 0
265.5069 | 2016-09-22 00:10 | 42635.0139 | 0 | 0 | 0 | 23.1 | 71.1 | 0 | 0 | 0 | 0 | 945.2 | 0 | 0
265.5139 | 2016-09-22 00:20 | 42635.0208 | 0 | 0 | 0 | 22.9 | 72.8 | 0 | 0 | 0 | 0 | 945.1 | 0 | 0
265.5208 | 2016-09-22 00:30 | 42635.0278 | 0 | 0 | 0 | 22.6 | 73.8 | 0.1 | 0.7 | 282.2 | 0 | 945 | 0 | 0
265.5278 | 2016-09-22 00:40 | 42635.0347 | 0 | 0 | 0 | 22.7 | 72.8 | 1.3 | 2.1 | 296.8 | 12.8 | 944.9 | 0 | 0
265.5347 | 2016-09-22 00:50 | 42635.0417 | 0 | 0 | 0 | 23.3 | 68.6 | 2 | 3.1 | 323.1 | 10.5 | 944.9 | 0 | 0
265.5417 | 2016-09-22 01:00 | 42635.0486 | 0 | 0 | 0 | 23.3 | 68.3 | 1.7 | 3.1 | 329.9 | 10.5 | 944.8 | 0 | 0
265.5486 | 2016-09-22 01:10 | 42635.0556 | 0 | 0 | 0 | 23.2 | 68.9 | 1.4 | 2.6 | 305.7 | 15.2 | 944.7 | 0 | 0
265.5556 | 2016-09-22 01:20 | 42635.0625 | 0 | 0 | 0 | 23.2 | 69.8 | 0.7 | 2.6 | 319.4 | 19.7 | 944.7 | 0 | 0
265.5625 | 2016-09-22 01:30 | 42635.0694 | 0 | 0 | 0 | 23 | 71.1 | 0.6 | 1.9 | 45.4 | 16.7 | 944.7 | 0 | 0
265.5694 | 2016-09-22 01:40 | 42635.0764 | 0 | 0 | 0 | 22.9 | 72.7 | 0.4 | 1.6 | 35.2 | 10.5 | 944.6 | 0 | 0
265.5764 | 2016-09-22 01:50 | 42635.0833 | 0 | 0 | 0 | 22.6 | 75.1 | 1.5 | 2.1 | 80.8 | 18.1 | 944.6 | 0 | 0
265.5833 | 2016-09-22 02:00 | 42635.0903 | 0 | 0 | 0 | 22.5 | 75.4 | 1.1 | 1.9 | 91.7 | 12.8 | 944.7 | 0 | 0
265.5903 | 2016-09-22 02:10 | 42635.0972 | 0 | 0 | 0 | 22.4 | 76 | 0.3 | 1.6 | 43.5 | 7.7 | 944.8 | 0 | 0
265.5972 | 2016-09-22 02:20 | 42635.1042 | 0 | 0 | 0 | 22.2 | 77.3 | 0.2 | 1.4 | 48.6 | 4.5 | 944.8 | 0 | 0
265.6042 | 2016-09-22 02:30 | 42635.1111 | 0 | 0 | 0 | 22.1 | 77.7 | 0.2 | 1.1 | 41.4 | 0 | 944.9 | 0 | 0
265.6111 | 2016-09-22 02:40 | 42635.1181 | 0 | 0 | 0 | 22.1 | 78.2 | 1.4 | 1.9 | 11.5 | 34.9 | 945.1 | 0 | 0
265.6181 | 2016-09-22 02:50 | 42635.125 | 0 | 0 | 0 | 22.1 | 78.3 | 1.7 | 2.1 | 328 | 2.8 | 945 | 0 | 0
265.625 | 2016-09-22 03:00 | 42635.1319 | 0 | 0 | 0 | 22 | 78.7 | 2 | 2.6 | 329.5 | 4.3 | 944.9 | 0 | 0
265.6319 | 2016-09-22 03:10 | 42635.1389 | 0 | 0 | 0 | 22.3 | 76.9 | 1.4 | 2.6 | 320 | 12.7 | 945 | 0 | 0
265.6389 | 2016-09-22 03:20 | 42635.1458 | 0 | 0 | 0 | 22.5 | 77 | 1 | 1.9 | 306.4 | 1.5 | 945.1 | 0 | 0
265.6458 | 2016-09-22 03:30 | 42635.1528 | 0 | 0 | 0 | 22.4 | 76.6 | 0.3 | 1.6 | 325.1 | 0 | 945 | 0 | 0
265.6528 | 2016-09-22 03:40 | 42635.1597 | 0 | 0 | 0 | 22.5 | 75.8 | 0.1 | 1.6 | 228.6 | 27.1 | 945.1 | 0 | 0
265.6597 | 2016-09-22 03:50 | 42635.1667 | 0 | 0 | 0 | 22.5 | 76.8 | 1.4 | 1.6 | 179.7 | 0.2 | 945.3 | 0 | 0
265.6667 | 2016-09-22 04:00 | 42635.1736 | 0 | 0 | 0 | 22.4 | 77.1 | 0.2 | 0.7 | 179.8 | 0 | 945.3 | 0 | 0
265.6736 | 2016-09-22 04:10 | 42635.1806 | 0 | 0 | 0 | 21.9 | 79.2 | 0 | 0.7 | 179.8 | 0 | 945.3 | 0 | 0
265.6806 | 2016-09-22 04:20 | 42635.1875 | 0 | 0 | 0 | 21.9 | 79.2 | 0.5 | 1.4 | 146.2 | 24.1 | 945.4 | 0 | 0
265.6875 | 2016-09-22 04:30 | 42635.1944 | 0 | 0 | 0 | 21.9 | 79.5 | 0.4 | 1.4 | 72 | 9.5 | 945.4 | 0 | 0
265.6944 | 2016-09-22 04:40 | 42635.2014 | 0 | 0 | 0 | 21.9 | 79.1 | 0.6 | 1.9 | 30.3 | 11.5 | 945.3 | 0 | 0
265.7014 | 2016-09-22 04:50 | 42635.2083 | 0 | 0 | 0 | 21.8 | 79.1 | 1 | 1.9 | 38.5 | 21.8 | 945.4 | 0 | 0
265.7083 | 2016-09-22 05:00 | 42635.2153 | 0 | 0 | 0 | 21.7 | 78.7 | 0.8 | 2.4 | 25 | 6.7 | 945.4 | 0 | 0
265.7153 | 2016-09-22 05:10 | 42635.2222 | 0 | 0 | 0 | 22 | 77.2 | 0.6 | 1.6 | 18.8 | 3.1 | 945.5 | 0 | 0
265.7222 | 2016-09-22 05:20 | 42635.2292 | 0 | 0 | 0 | 21.9 | 77.8 | 0.1 | 1.1 | 17.4 | 0.5 | 945.5 | 0 | 0
265.7292 | 2016-09-22 05:30 | 42635.2361 | 0 | 0 | 0 | 21.8 | 78.4 | 0.3 | 1.6 | 33.5 | 8.6 | 945.7 | 0 | 0
265.7361 | 2016-09-22 05:40 | 42635.2431 | 0 | 0 | 0 | 21.8 | 77.2 | 0.2 | 1.1 | 18.8 | 1.1 | 945.7 | 0 | 0
265.7431 | 2016-09-22 05:50 | 42635.25 | 0 | 0 | 0 | 21.7 | 77.4 | 1.4 | 2.4 | 356.6 | 10.1 | 945.9 | 0 | 0
265.75 | 2016-09-22 06:00 | 42635.2569 | 0.8 | 0 | 0.8 | 21.5 | 78.1 | 1.3 | 2.4 | 12.6 | 24.6 | 946 | 0 | 0
265.7569 | 2016-09-22 06:10 | 42635.2639 | 11.9 | 0 | 12 | 21.6 | 78.3 | 1.1 | 1.6 | 43.7 | 0.1 | 946.1 | 1.7466 | 0
265.7639 | 2016-09-22 06:20 | 42635.2708 | 27.8 | 8.4 | 26.7 | 21.7 | 78.9 | 1.6 | 2.1 | 340.1 | 15.3 | 946.1 | -3.5137 | 0
265.7708 | 2016-09-22 06:30 | 42635.2778 | 42.2 | 8.8 | 40.6 | 21.8 | 78.5 | 1.4 | 2.1 | 345.8 | 2 | 946.1 | -3.7264 | 0
265.7778 | 2016-09-22 06:40 | 42635.2847 | 54.4 | 0.9 | 53.4 | 22.1 | 77.4 | 1.7 | 2.4 | 342.2 | 7.8 | 946.2 | -5.2307 | 0
265.7847 | 2016-09-22 06:50 | 42635.2917 | 83.6 | 42 | 73.5 | 22.5 | 74.8 | 1.2 | 2.1 | 338.6 | 9.4 | 946.3 | -8.9283 | 0
265.7917 | 2016-09-22 07:00 | 42635.2986 | 111.9 | 77.1 | 91.7 | 23.1 | 71.6 | 1.1 | 1.9 | 338.5 | 4.8 | 946.3 | -9.5124 | 0
265.7986 | 2016-09-22 07:10 | 42635.3056 | 134.4 | 93 | 106.9 | 23.8 | 70.6 | 0.6 | 1.6 | 335 | 0 | 946.4 | -9.713 | 0
265.8056 | 2016-09-22 07:20 | 42635.3125 | 162.4 | 113.6 | 125.3 | 24.3 | 67.6 | 0.3 | 1.4 | 335 | 0 | 946.5 | -9.3383 | 0
265.8125 | 2016-09-22 07:30 | 42635.3194 | 196.1 | 140.4 | 145.5 | 24.9 | 64.5 | 0.2 | 1.6 | 3.4 | 12.3 | 946.5 | -10.5229 | 0
265.8194 | 2016-09-22 07:40 | 42635.3264 | 233.9 | 124.5 | 184.4 | 25.5 | 60.8 | 0.7 | 2.1 | 40.6 | 9.4 | 946.6 | -9.9575 | 0
265.8264 | 2016-09-22 07:50 | 42635.3333 | 228.4 | 97.1 | 186.2 | 26 | 58.5 | 0.1 | 1.4 | 37.3 | 0.8 | 946.7 | -8.3111 | 0
265.8333 | 2016-09-22 08:00 | 42635.3403 | 249.3 | 128.1 | 189.7 | 26.3 | 57.3 | 0.3 | 1.6 | 52.4 | 8.3 | 946.7 | -9.9332 | 0
265.8403 | 2016-09-22 08:10 | 42635.3472 | 303.7 | 191 | 209.6 | 26.4 | 56.3 | 0.9 | 2.9 | 66.5 | 20.2 | 946.7 | -12.4979 | 0
265.8472 | 2016-09-22 08:20 | 42635.3542 | 334.5 | 227 | 216.1 | 26.9 | 54.6 | 0.9 | 2.4 | 44.1 | 22 | 946.7 | -13.5654 | 0
265.8542 | 2016-09-22 08:30 | 42635.3611 | 381.7 | 269.6 | 234 | 27.2 | 53.4 | 1.3 | 2.4 | 21.3 | 22.4 | 946.7 | -13.8896 | 0
265.8611 | 2016-09-22 08:40 | 42635.3681 | 457.9 | 315.3 | 276.7 | 27.8 | 52 | 0.7 | 2.4 | 56 | 28.8 | 946.8 | -14.8418 | 0
265.8681 | 2016-09-22 08:50 | 42635.375 | 443 | 200.9 | 321.4 | 28.2 | 50.1 | 1 | 2.6 | 95.1 | 27.7 | 947 | -10.3338 | 0
265.875 | 2016-09-22 09:00 | 42635.3819 | 224.6 | 14.5 | 214 | 27.3 | 52.3 | 1.2 | 2.6 | 129.6 | 27.6 | 947.3 | -3.1259 | 0
265.8819 | 2016-09-22 09:10 | 42635.3889 | 225.9 | 8.4 | 217.6 | 27.1 | 53.3 | 1.8 | 2.9 | 104 | 16.9 | 947.4 | -4.8594 | 0
265.8889 | 2016-09-22 09:20 | 42635.3958 | 238.7 | 32 | 213.9 | 27.1 | 53.4 | 1.5 | 2.6 | 105.4 | 12.1 | 947.4 | -6.1912 | 0
265.8958 | 2016-09-22 09:30 | 42635.4028 | 243.2 | 44.3 | 209.1 | 27.2 | 50.5 | 2 | 3.1 | 129.9 | 14.6 | 947.4 | -6.4797 | 0
265.9028 | 2016-09-22 09:40 | 42635.4097 | 437.6 | 218.4 | 277.7 | 27.6 | 49 | 0.9 | 2.4 | 143.1 | 24.5 | 947.4 | -12.5299 | 0
265.9097 | 2016-09-22 09:50 | 42635.4167 | 621.1 | 400 | 323.6 | 28.4 | 46.4 | 2 | 3.4 | 140.5 | 17.4 | 947.3 | -17.8409 | 0
265.9167 | 2016-09-22 10:00 | 42635.4236 | 629.7 | 402.5 | 322.5 | 28.6 | 44.6 | 2.1 | 4.6 | 117.5 | 23 | 947.4 | -18.1962 | 0
265.9236 | 2016-09-22 10:10 | 42635.4306 | 680.5 | 479.8 | 306.3 | 28.6 | 44.7 | 2.7 | 4.4 | 129.1 | 17.4 | 947.3 | -21.0991 | 0
265.9306 | 2016-09-22 10:20 | 42635.4375 | 672.9 | 461.3 | 306.2 | 29.2 | 44 | 2.1 | 4.1 | 136.3 | 20.9 | 947.3 | -19.633 | 0
265.9375 | 2016-09-22 10:30 | 42635.4444 | 664 | 434.8 | 312.3 | 29.4 | 45 | 1.7 | 3.9 | 128 | 20.3 | 947.2 | -18.16 | 0
265.9444 | 2016-09-22 10:40 | 42635.4514 | 668.6 | 428.8 | 315.9 | 29.5 | 44.7 | 2.7 | 4.1 | 125.3 | 33.9 | 947 | -18.2525 | 0
265.9514 | 2016-09-22 10:50 | 42635.4583 | 689.6 | 447.9 | 315.6 | 29.2 | 43.4 | 2.5 | 4.6 | 148.2 | 16.1 | 946.9 | -19.6327 | 0
265.9583 | 2016-09-22 11:00 | 42635.4653 | 717.7 | 479.3 | 313.8 | 30 | 42 | 1.2 | 2.4 | 179 | 16.8 | 946.8 | -19.6976 | 0
265.9653 | 2016-09-22 11:10 | 42635.4722 | 725.1 | 491.3 | 307.7 | 31.5 | 39.8 | 0.6 | 2.1 | 151.7 | 30.4 | 946.5 | -19.3665 | 0
265.9722 | 2016-09-22 11:20 | 42635.4792 | 734.1 | 504.9 | 302 | 31.3 | 40.3 | 1.9 | 3.1 | 92.2 | 35.6 | 946.3 | -19.6516 | 0
265.9792 | 2016-09-22 11:30 | 42635.4861 | 736.2 | 507.2 | 300.4 | 31.6 | 39 | 1.3 | 2.9 | 50.8 | 31.8 | 946.2 | -18.7641 | 0
265.9861 | 2016-09-22 11:40 | 42635.4931 | 732 | 494.5 | 306 | 31.7 | 38.7 | 1.3 | 2.6 | 74.1 | 31.7 | 946.1 | -17.6289 | 0
265.9931 | 2016-09-22 11:50 | 42635.5 | 740.6 | 509.4 | 300.8 | 31.9 | 40.1 | 0.8 | 2.1 | 56 | 25.9 | 945.9 | -18.2615 | 0
266 | 2016-09-22 12:00 | 42635.5069 | 746.5 | 527.8 | 290.9 | 32.2 | 40.2 | 0.8 | 2.1 | 253.7 | 27.9 | 945.7 | -18.7635 | 0
266.0069 | 2016-09-22 12:10 | 42635.5139 | 736.8 | 519.1 | 289 | 32.2 | 39.5 | 0.8 | 2.4 | 128.8 | 27.8 | 945.6 | -19.0753 | 0
266.0139 | 2016-09-22 12:20 | 42635.5208 | 735.6 | 521.4 | 287.6 | 32.8 | 39 | 0.6 | 2.1 | 200.3 | 53.5 | 945.4 | -19.0179 | 0
266.0208 | 2016-09-22 12:30 | 42635.5278 | 724.4 | 512.3 | 286.7 | 33.3 | 38.2 | 1.2 | 2.6 | 182.5 | 38.7 | 945.2 | -18.6769 | 0
266.0278 | 2016-09-22 12:40 | 42635.5347 | 718.6 | 512.7 | 283.5 | 32.5 | 40 | 1.6 | 2.6 | 155.9 | 37.8 | 945.1 | -19.1389 | 0
266.0347 | 2016-09-22 12:50 | 42635.5417 | 711.2 | 506.2 | 283.8 | 32.2 | 40.3 | 2 | 3.4 | 245.6 | 11.6 | 945 | -21.2427 | 0
266.0417 | 2016-09-22 13:00 | 42635.5486 | 698.7 | 496.3 | 284.6 | 32.9 | 39.6 | 1.1 | 2.6 | 195.9 | 40.5 | 944.8 | -20.6758 | 0
266.0486 | 2016-09-22 13:10 | 42635.5556 | 681 | 484.1 | 282.4 | 33 | 39.9 | 1.6 | 3.6 | 230.1 | 32.8 | 944.7 | -20.3535 | 0
266.0556 | 2016-09-22 13:20 | 42635.5625 | 671.6 | 482.1 | 280.1 | 33.4 | 39.5 | 1.6 | 3.1 | 245.9 | 33.7 | 944.6 | -21.2314 | 0
266.0625 | 2016-09-22 13:30 | 42635.5694 | 655.2 | 475.2 | 274.9 | 33.2 | 39.9 | 2.2 | 3.9 | 228 | 45.2 | 944.5 | -22.578 | 0
266.0694 | 2016-09-22 13:40 | 42635.5764 | 630.5 | 460.7 | 270.8 | 32.9 | 41.1 | 1.8 | 3.1 | 139.4 | 32.4 | 944.3 | -19.7194 | 0
266.0764 | 2016-09-22 13:50 | 42635.5833 | 607.6 | 444.2 | 267.9 | 33.1 | 40.9 | 1.9 | 3.6 | 220.3 | 37.2 | 944.1 | -19.8561 | 0
266.0833 | 2016-09-22 14:00 | 42635.5903 | 579.1 | 418.4 | 266.9 | 33.2 | 40.8 | 1.8 | 4.6 | 189.9 | 30.9 | 944 | -18.8945 | 0
266.0903 | 2016-09-22 14:10 | 42635.5972 | 556 | 402.2 | 263.6 | 33.6 | 40.3 | 2.1 | 4.1 | 279.4 | 58.6 | 943.9 | -18.828 | 0
266.0972 | 2016-09-22 14:20 | 42635.6042 | 535.5 | 392.6 | 258.9 | 33.2 | 41.3 | 2.7 | 4.6 | 183.8 | 17.7 | 943.7 | -17.952 | 0
266.1042 | 2016-09-22 14:30 | 42635.6111 | 512.3 | 379.7 | 253.1 | 33.2 | 41.5 | 2.4 | 4.1 | 221.2 | 26.6 | 943.7 | -18.0389 | 0
266.1111 | 2016-09-22 14:40 | 42635.6181 | 502 | 386.7 | 247.2 | 33.6 | 40.7 | 2.7 | 4.6 | 235.3 | 37.6 | 943.6 | -18.7724 | 0
266.1181 | 2016-09-22 14:50 | 42635.625 | 466.3 | 359.7 | 238 | 33.5 | 40.7 | 2.2 | 3.9 | 203.4 | 30.2 | 943.6 | -18.3243 | 0
266.125 | 2016-09-22 15:00 | 42635.6319 | 445.2 | 352.9 | 230.9 | 33.8 | 39.9 | 2 | 3.4 | 217.2 | 29.6 | 943.5 | -17.6628 | 0
266.1319 | 2016-09-22 15:10 | 42635.6389 | 400.3 | 314.6 | 217.5 | 33.7 | 39.5 | 1.6 | 3.4 | 201.1 | 21.8 | 943.5 | -16.8036 | 0
266.1389 | 2016-09-22 15:20 | 42635.6458 | 360.2 | 275.1 | 207.6 | 33.6 | 40.6 | 1.9 | 3.6 | 252.2 | 18.9 | 943.4 | -16.215 | 0
266.1458 | 2016-09-22 15:30 | 42635.6528 | 338.7 | 264.7 | 198.2 | 33 | 42.2 | 2.5 | 3.9 | 255.3 | 20.5 | 943.3 | -19.0934 | 0
266.1528 | 2016-09-22 15:40 | 42635.6597 | 305.4 | 230.1 | 189.2 | 32.9 | 42.9 | 2.1 | 3.6 | 248.5 | 13.2 | 943.3 | -19.584 | 0
266.1597 | 2016-09-22 15:50 | 42635.6667 | 273.8 | 209.1 | 174.9 | 32.9 | 43.2 | 2.8 | 4.4 | 270.2 | 18.8 | 943.2 | -18.351 | 0
266.1667 | 2016-09-22 16:00 | 42635.6736 | 253.4 | 207.6 | 162.2 | 33 | 43 | 1.9 | 3.1 | 269.1 | 22.6 | 943.2 | -18.4614 | 0
266.1736 | 2016-09-22 16:10 | 42635.6806 | 223.3 | 183 | 148.5 | 32.9 | 43.6 | 2.4 | 3.6 | 264.9 | 16.6 | 943.1 | -18.463 | 0
266.1806 | 2016-09-22 16:20 | 42635.6875 | 198.1 | 171.3 | 134.7 | 32.9 | 44 | 1.7 | 2.6 | 261.9 | 22 | 943.1 | -16.0279 | 0
266.1875 | 2016-09-22 16:30 | 42635.6944 | 167 | 146.1 | 117.6 | 32.8 | 44.4 | 2 | 3.4 | 289.7 | 19.7 | 943.2 | -15.8797 | 0
266.1944 | 2016-09-22 16:40 | 42635.7014 | 137 | 116 | 102.1 | 33 | 44.3 | 1.4 | 3.1 | 273.5 | 26.6 | 943.2 | -12.806 | 0
266.2014 | 2016-09-22 16:50 | 42635.7083 | 114.3 | 99.4 | 87.6 | 32.6 | 45.3 | 1.7 | 2.9 | 268.4 | 9 | 943.2 | -13.5246 | 0
266.2083 | 2016-09-22 17:00 | 42635.7153 | 90.8 | 81.2 | 71.7 | 32.4 | 45.4 | 1.5 | 2.1 | 248.5 | 12.9 | 943.2 | -13.5765 | 0
266.2153 | 2016-09-22 17:10 | 42635.7222 | 65.8 | 52 | 55.3 | 32.3 | 45.8 | 0.7 | 1.9 | 245.1 | 9.8 | 943.2 | -11.1391 | 0
266.2222 | 2016-09-22 17:20 | 42635.7292 | 44.4 | 28.6 | 39.7 | 32.2 | 46.6 | 1 | 2.1 | 293 | 16.6 | 943.2 | -7.313 | 0
266.2292 | 2016-09-22 17:30 | 42635.7361 | 25.4 | 4.2 | 24.6 | 31.8 | 48.3 | 0.5 | 1.6 | 331.6 | 4.6 | 943.2 | -4.1854 | 0
266.2361 | 2016-09-22 17:40 | 42635.7431 | 11.2 | 1.2 | 11 | 31.3 | 50 | 1.5 | 2.4 | 325.4 | 8.9 | 943.3 | -2.1222 | 0
266.2431 | 2016-09-22 17:50 | 42635.75 | 0.7 | 0 | 0.6 | 30.8 | 51.8 | 1.3 | 1.9 | 323 | 0 | 943.3 | -3.8625 | 0
266.25 | 2016-09-22 18:00 | 42635.7569 | 0 | 0 | 0 | 30.5 | 52.3 | 0.4 | 2.1 | 152.4 | 39.8 | 943.3 | 0 | 0
266.2569 | 2016-09-22 18:10 | 42635.7639 | 0 | 0 | 0 | 30.4 | 51.4 | 1.7 | 2.4 | 155.6 | 2.8 | 943.5 | 0 | 0
266.2639 | 2016-09-22 18:20 | 42635.7708 | 0 | 0 | 0 | 30.4 | 50.7 | 1.1 | 1.9 | 156.5 | 1.9 | 943.5 | 0 | 0
266.2708 | 2016-09-22 18:30 | 42635.7778 | 0 | 0 | 0 | 30.4 | 51.1 | 0.8 | 1.9 | 175.2 | 14 | 943.5 | 0 | 0
266.2778 | 2016-09-22 18:40 | 42635.7847 | 0 | 0 | 0 | 30.1 | 51.3 | 1.3 | 1.9 | 188.7 | 1.7 | 943.5 | 0 | 0
266.2847 | 2016-09-22 18:50 | 42635.7917 | 0 | 0 | 0 | 29.9 | 52.5 | 2.2 | 3.6 | 170.7 | 10.2 | 943.5 | 0 | 0
266.2917 | 2016-09-22 19:00 | 42635.7986 | 0 | 0 | 0 | 29.6 | 56.1 | 2.7 | 3.9 | 172.4 | 9.8 | 943.6 | 0 | 0
266.2986 | 2016-09-22 19:10 | 42635.8056 | 0 | 0 | 0 | 29.3 | 58.2 | 2.4 | 3.9 | 175.4 | 9.4 | 943.6 | 0 | 0
266.3056 | 2016-09-22 19:20 | 42635.8125 | 0 | 0 | 0 | 29.2 | 59.2 | 2.9 | 4.4 | 170.6 | 10.4 | 943.7 | 0 | 0
266.3125 | 2016-09-22 19:30 | 42635.8194 | 0 | 0 | 0 | 29 | 60 | 2.1 | 4.1 | 154.4 | 13.9 | 943.8 | 0 | 0
266.3194 | 2016-09-22 19:40 | 42635.8264 | 0 | 0 | 0 | 28.7 | 61.3 | 2.6 | 4.1 | 140.3 | 15.3 | 943.9 | 0 | 0
266.3264 | 2016-09-22 19:50 | 42635.8333 | 0 | 0 | 0 | 28.5 | 62.4 | 2 | 3.1 | 95.4 | 24.1 | 944.2 | 0 | 0
266.3333 | 2016-09-22 20:00 | 42635.8403 | 0 | 0 | 0 | 28.1 | 63.5 | 2.5 | 4.1 | 98.2 | 15.9 | 944.3 | 0 | 0
266.3403 | 2016-09-22 20:10 | 42635.8472 | 0 | 0 | 0 | 27.9 | 64.6 | 2.2 | 3.9 | 93.2 | 16.9 | 944.3 | 0 | 0
266.3472 | 2016-09-22 20:20 | 42635.8542 | 0 | 0 | 0 | 27.8 | 64.7 | 1.1 | 3.4 | 64.8 | 28.2 | 944.4 | 0 | 0
266.3542 | 2016-09-22 20:30 | 42635.8611 | 0 | 0 | 0 | 27.6 | 65.5 | 0.7 | 2.4 | 34.4 | 23.1 | 944.3 | 0 | 0
266.3611 | 2016-09-22 20:40 | 42635.8681 | 0 | 0 | 0 | 27.3 | 66.8 | 1.6 | 3.4 | 44.6 | 28.4 | 944.4 | 0 | 0
266.3681 | 2016-09-22 20:50 | 42635.875 | 0 | 0 | 0 | 27 | 68.4 | 1.5 | 3.9 | 41.9 | 27.2 | 944.4 | 0 | 0
266.375 | 2016-09-22 21:00 | 42635.8819 | 0 | 0 | 0 | 26.9 | 68.1 | 0.8 | 2.9 | 44.5 | 23.8 | 944.4 | 0 | 0
266.3819 | 2016-09-22 21:10 | 42635.8889 | 0 | 0 | 0 | 26.9 | 67.3 | 1.2 | 3.4 | 59.6 | 38.6 | 944.4 | 0 | 0
266.3889 | 2016-09-22 21:20 | 42635.8958 | 0 | 0 | 0 | 26.9 | 67.2 | 1 | 3.1 | 53.3 | 35 | 944.4 | 0 | 0
266.3958 | 2016-09-22 21:30 | 42635.9028 | 0 | 0 | 0 | 26.8 | 67.2 | 0.9 | 3.4 | 69.7 | 27.2 | 944.4 | 0 | 0
266.4028 | 2016-09-22 21:40 | 42635.9097 | 0 | 0 | 0 | 26.8 | 67.4 | 1.3 | 3.1 | 40.7 | 21.8 | 944.3 | 0 | 0
266.4097 | 2016-09-22 21:50 | 42635.9167 | 0 | 0 | 0 | 26.6 | 68.2 | 1.5 | 3.4 | 31.3 | 17.7 | 944.3 | 0 | 0
266.4167 | 2016-09-22 22:00 | 42635.9236 | 0 | 0 | 0 | 26.4 | 69.1 | 1.5 | 3.4 | 44.9 | 23.9 | 944.3 | 0 | 0
266.4236 | 2016-09-22 22:10 | 42635.9306 | 0 | 0 | 0 | 26.3 | 69.3 | 0.6 | 2.6 | 37.5 | 16.1 | 944.3 | 0 | 0
266.4306 | 2016-09-22 22:20 | 42635.9375 | 0 | 0 | 0 | 26.3 | 69.4 | 0.4 | 2.4 | 40.9 | 8.4 | 944.3 | 0 | 0
266.4375 | 2016-09-22 22:30 | 42635.9444 | 0 | 0 | 0 | 26.3 | 69.2 | 0.2 | 1.6 | 74.1 | 9.4 | 944.3 | 0 | 0
266.4444 | 2016-09-22 22:40 | 42635.9514 | 0 | 0 | 0 | 26.2 | 69.7 | 0.4 | 1.6 | 88.4 | 9.1 | 944.3 | 0 | 0
266.4514 | 2016-09-22 22:50 | 42635.9583 | 0 | 0 | 0 | 26.2 | 70 | 0.6 | 3.1 | 35.6 | 24.9 | 944.3 | 0 | 0
266.4583 | 2016-09-22 23:00 | 42635.9653 | 0 | 0 | 0 | 26.3 | 69.8 | 0.5 | 2.4 | 31 | 20.3 | 944.3 | 0 | 0
266.4653 | 2016-09-22 23:10 | 42635.9722 | 0 | 0 | 0 | 26.3 | 70.1 | 0.8 | 2.6 | 45.6 | 32 | 944.3 | 0 | 0
266.4722 | 2016-09-22 23:20 | 42635.9792 | 0 | 0 | 0 | 26.4 | 69.6 | 1.4 | 3.6 | 86 | 20.9 | 944.3 | 0 | 0
266.4792 | 2016-09-22 23:30 | 42635.9861 | 0 | 0 | 0 | 26.4 | 69.6 | 2 | 3.1 | 85.6 | 22.4 | 944.3 | 0 | 0
266.4861 | 2016-09-22 23:40 | 42635.9931 | 0 | 0 | 0 | 26.1 | 71.1 | 2.7 | 4.6 | 98.3 | 11.3 | 944.2 | 0 | 0
266.4931 | 2016-09-22 23:50 | 42636 | 0 | 0 | 0 | 26.1 | 71 | 3.1 | 5.6 | 108.3 | 12.3 | 944.2 | 0 | 0
266.5 | 2016-09-23 | 42636.0069 | 0 | 0 | 0 | 25.8 | 74.5 | 3.1 | 4.4 | 107 | 8.9 | 944.2 | 0 | 0
266.5069 | 2016-09-23 00:10 | 42636.0139 | 0 | 0 | 0 | 25.5 | 76.8 | 3.2 | 4.4 | 105.6 | 8.6 | 944.2 | 0 | 0
266.5139 | 2016-09-23 00:20 | 42636.0208 | 0 | 0 | 0 | 25.4 | 77.8 | 2.8 | 4.6 | 112.3 | 11.2 | 944.1 | 0 | 0
266.5208 | 2016-09-23 00:30 | 42636.0278 | 0 | 0 | 0 | 25.3 | 79.6 | 3.2 | 4.9 | 104.9 | 9.2 | 944.1 | 0 | 0
266.5278 | 2016-09-23 00:40 | 42636.0347 | 0 | 0 | 0 | 25.1 | 80.2 | 2.6 | 4.1 | 103.9 | 11 | 944 | 0 | 0
266.5347 | 2016-09-23 00:50 | 42636.0417 | 0 | 0 | 0 | 25 | 81.4 | 3.1 | 4.6 | 105.9 | 10.5 | 944 | 0 | 0
266.5417 | 2016-09-23 01:00 | 42636.0486 | 0 | 0 | 0 | 25 | 82 | 2.8 | 4.1 | 102.1 | 10.6 | 944 | 0 | 0
266.5486 | 2016-09-23 01:10 | 42636.0556 | 0 | 0 | 0 | 24.9 | 82.8 | 3.2 | 4.9 | 102.8 | 9.3 | 944 | 0 | 0
266.5556 | 2016-09-23 01:20 | 42636.0625 | 0 | 0 | 0 | 24.8 | 83.7 | 2 | 3.9 | 77.2 | 28.9 | 944 | 0 | 0
266.5625 | 2016-09-23 01:30 | 42636.0694 | 0 | 0 | 0 | 24.7 | 84.3 | 2.5 | 3.6 | 98.3 | 14.5 | 944 | 0 | 0
266.5694 | 2016-09-23 01:40 | 42636.0764 | 0 | 0 | 0 | 24.6 | 85 | 2.1 | 3.6 | 87.7 | 22.7 | 944 | 0 | 0
266.5764 | 2016-09-23 01:50 | 42636.0833 | 0 | 0 | 0 | 24.5 | 85.5 | 2.7 | 4.1 | 116.4 | 9.4 | 944.1 | 0 | 0
266.5833 | 2016-09-23 02:00 | 42636.0903 | 0 | 0 | 0 | 24.5 | 84.9 | 3.3 | 4.9 | 122.4 | 10.8 | 944.1 | 0 | 0
266.5903 | 2016-09-23 02:10 | 42636.0972 | 0 | 0 | 0 | 24.5 | 84.4 | 3 | 4.4 | 119.2 | 7.6 | 944.1 | 0 | 0
266.5972 | 2016-09-23 02:20 | 42636.1042 | 0 | 0 | 0 | 24.4 | 84.9 | 2.3 | 3.9 | 108.7 | 8.9 | 944.1 | 0 | 0
266.6042 | 2016-09-23 02:30 | 42636.1111 | 0 | 0 | 0 | 24.2 | 86.4 | 2.2 | 3.1 | 95.5 | 9.2 | 943.9 | 0 | 0
266.6111 | 2016-09-23 02:40 | 42636.1181 | 0 | 0 | 0 | 24.2 | 87 | 2 | 3.9 | 86.8 | 22.8 | 943.8 | 0 | 0
266.6181 | 2016-09-23 02:50 | 42636.125 | 0 | 0 | 0 | 24.2 | 87.4 | 2.3 | 3.6 | 109.8 | 9.6 | 943.9 | 0 | 0
266.625 | 2016-09-23 03:00 | 42636.1319 | 0 | 0 | 0 | 24.2 | 87.5 | 2.6 | 4.6 | 87.4 | 24.6 | 943.8 | 0 | 0
266.6319 | 2016-09-23 03:10 | 42636.1389 | 0 | 0 | 0 | 24.1 | 87.5 | 3.2 | 5.1 | 104.9 | 14.6 | 943.8 | 0 | 0
266.6389 | 2016-09-23 03:20 | 42636.1458 | 0 | 0 | 0 | 24.1 | 87.6 | 3.6 | 5.4 | 93.3 | 20.7 | 943.7 | 0 | 0
266.6458 | 2016-09-23 03:30 | 42636.1528 | 0 | 0 | 0 | 24.1 | 87.3 | 3.2 | 5.6 | 106.7 | 12.7 | 943.7 | 0 | 0
266.6528 | 2016-09-23 03:40 | 42636.1597 | 0 | 0 | 0 | 24.1 | 86.6 | 2.7 | 4.1 | 106.4 | 13.1 | 943.6 | 0 | 0
266.6597 | 2016-09-23 03:50 | 42636.1667 | 0 | 0 | 0 | 24.2 | 85.4 | 2.9 | 4.1 | 99.2 | 10.5 | 943.6 | 0 | 0
266.6667 | 2016-09-23 04:00 | 42636.1736 | 0 | 0 | 0 | 24.2 | 84.2 | 2.7 | 4.4 | 118.4 | 12.6 | 943.6 | 0 | 0
266.6736 | 2016-09-23 04:10 | 42636.1806 | 0 | 0 | 0 | 24.2 | 83.4 | 2.5 | 3.6 | 119.5 | 9.6 | 943.7 | 0 | 0
266.6806 | 2016-09-23 04:20 | 42636.1875 | 0 | 0 | 0 | 24.1 | 83.1 | 3.3 | 4.9 | 118.4 | 10.6 | 943.8 | 0 | 0
266.6875 | 2016-09-23 04:30 | 42636.1944 | 0 | 0 | 0 | 24.1 | 82.7 | 2.9 | 4.4 | 128.2 | 11.6 | 943.8 | 0 | 0
266.6944 | 2016-09-23 04:40 | 42636.2014 | 0 | 0 | 0 | 24.1 | 82.5 | 3.2 | 5.1 | 119.7 | 11.4 | 943.9 | 0 | 0
266.7014 | 2016-09-23 04:50 | 42636.2083 | 0 | 0 | 0 | 24 | 82.5 | 3 | 4.6 | 117.2 | 10.3 | 943.9 | 0 | 0
266.7083 | 2016-09-23 05:00 | 42636.2153 | 0 | 0 | 0 | 23.8 | 83 | 3.2 | 5.1 | 106.6 | 11.1 | 943.9 | 0 | 0
266.7153 | 2016-09-23 05:10 | 42636.2222 | 0 | 0 | 0 | 23.7 | 83 | 3.5 | 5.9 | 114.4 | 11.6 | 944 | 0 | 0
266.7222 | 2016-09-23 05:20 | 42636.2292 | 0 | 0 | 0 | 23.6 | 83.3 | 3.1 | 4.4 | 119.9 | 9.8 | 944 | 0 | 0
266.7292 | 2016-09-23 05:30 | 42636.2361 | 0 | 0 | 0 | 23.6 | 83.6 | 2.6 | 4.1 | 117 | 10.3 | 944 | 0 | 0
266.7361 | 2016-09-23 05:40 | 42636.2431 | 0 | 0 | 0 | 23.5 | 84 | 2.8 | 4.6 | 116.8 | 9.4 | 944.2 | 0 | 0
266.7431 | 2016-09-23 05:50 | 42636.25 | 0 | 0 | 0 | 23.5 | 84.3 | 2.7 | 5.4 | 113 | 8.9 | 944.4 | 0 | 0
266.75 | 2016-09-23 06:00 | 42636.2569 | 0 | 0 | 0 | 23.5 | 84.5 | 3.3 | 5.1 | 114.6 | 12.5 | 944.3 | 0 | 0
266.7569 | 2016-09-23 06:10 | 42636.2639 | 0 | 0 | 0 | 23.5 | 85.2 | 3.4 | 5.1 | 118.2 | 10.8 | 944.3 | 0 | 0
266.7639 | 2016-09-23 06:20 | 42636.2708 | 0 | 0 | 0 | 23.5 | 85.9 | 2.9 | 5.4 | 109.3 | 10.2 | 944.5 | 0 | 0
266.7708 | 2016-09-23 06:30 | 42636.2778 | 0 | 0 | 0 | 23.5 | 86.2 | 3.7 | 6.2 | 100.3 | 13 | 944.6 | 0 | 0
266.7778 | 2016-09-23 06:40 | 42636.2847 | 0 | 0 | 0 | 23.5 | 86.3 | 3.3 | 5.4 | 110.1 | 12.2 | 944.7 | 0 | 0
266.7847 | 2016-09-23 06:50 | 42636.2917 | 1 | 0 | 0 | 23.5 | 86.3 | 3.1 | 5.1 | 105.5 | 9.9 | 944.8 | -5.1071 | 0
266.7917 | 2016-09-23 07:00 | 42636.2986 | 6.7 | 0 | 5.9 | 23.5 | 86.1 | 3.1 | 4.9 | 115.8 | 11.5 | 944.8 | -3.4678 | 0
266.7986 | 2016-09-23 07:10 | 42636.3056 | 20.7 | 0 | 19.8 | 23.6 | 85.7 | 3.1 | 5.4 | 88.9 | 25.5 | 944.9 | -3.3938 | 0
266.8056 | 2016-09-23 07:20 | 42636.3125 | 38.9 | 0 | 37.8 | 23.5 | 85.4 | 3 | 5.6 | 81.9 | 34.4 | 944.9 | -3.6763 | 0
266.8125 | 2016-09-23 07:30 | 42636.3194 | 83 | 0 | 81.3 | 23.6 | 84.8 | 3 | 5.1 | 85.7 | 26.6 | 944.9 | -5.1099 | 0
266.8194 | 2016-09-23 07:40 | 42636.3264 | 123.1 | 0 | 120.8 | 23.8 | 84.2 | 3.8 | 5.4 | 97.3 | 12.7 | 944.9 | -6.2921 | 0
266.8264 | 2016-09-23 07:50 | 42636.3333 | 116.9 | 0 | 114.6 | 24 | 83.5 | 3.3 | 5.1 | 91.9 | 29.3 | 944.9 | -5.7832 | 0
266.8333 | 2016-09-23 08:00 | 42636.3403 | 104.9 | 0 | 103 | 24 | 83.3 | 2.7 | 5.4 | 81.2 | 38.2 | 945 | -4.4277 | 0
266.8403 | 2016-09-23 08:10 | 42636.3472 | 66.5 | 0 | 65 | 23.9 | 84.2 | 3 | 5.6 | 82.4 | 30.4 | 945.1 | -3.2629 | 0
266.8472 | 2016-09-23 08:20 | 42636.3542 | 74.8 | 0 | 73.5 | 23.9 | 84.6 | 2.1 | 4.4 | 60.9 | 45.1 | 945.2 | -2.6561 | 0
266.8542 | 2016-09-23 08:30 | 42636.3611 | 216.5 | 3.6 | 211.8 | 24 | 83.9 | 3.5 | 5.6 | 92.2 | 21.2 | 945.3 | -5.4691 | 0
266.8611 | 2016-09-23 08:40 | 42636.3681 | 239.9 | 0.8 | 236.1 | 24.4 | 81.4 | 3.4 | 5.6 | 89.3 | 24.1 | 945.4 | -6.159 | 0
266.8681 | 2016-09-23 08:50 | 42636.375 | 150.5 | 0 | 147.9 | 24.6 | 80.4 | 3 | 5.1 | 97.5 | 23.5 | 945.5 | -4.5389 | 0
266.875 | 2016-09-23 09:00 | 42636.3819 | 199.9 | 0 | 196.9 | 24.5 | 80.4 | 3.7 | 5.9 | 96.6 | 24.1 | 945.5 | -5.0124 | 0
266.8819 | 2016-09-23 09:10 | 42636.3889 | 327.1 | 20.5 | 310 | 24.7 | 79.7 | 3.5 | 6.7 | 96.8 | 24.4 | 945.5 | -6.9456 | 0
266.8889 | 2016-09-23 09:20 | 42636.3958 | 353.2 | 17.1 | 337.7 | 25.2 | 78 | 3.5 | 5.4 | 95.9 | 21.6 | 945.5 | -6.8789 | 0
266.8958 | 2016-09-23 09:30 | 42636.4028 | 460.2 | 96 | 388.5 | 25.2 | 77.8 | 3.7 | 6.4 | 106 | 19.9 | 945.5 | -11.2515 | 0
266.9028 | 2016-09-23 09:40 | 42636.4097 | 474.9 | 128.6 | 378.5 | 25.9 | 75.5 | 2.2 | 5.4 | 72.5 | 40.5 | 945.5 | -11.2388 | 0
266.9097 | 2016-09-23 09:50 | 42636.4167 | 461.4 | 80.8 | 398.1 | 26 | 75.4 | 3.3 | 4.9 | 96.3 | 21.1 | 945.4 | -8.494 | 0
266.9167 | 2016-09-23 10:00 | 42636.4236 | 470 | 65.5 | 417.1 | 25.9 | 76 | 2.6 | 5.1 | 89.1 | 38 | 945.4 | -7.2578 | 0
266.9236 | 2016-09-23 10:10 | 42636.4306 | 366.6 | 6.2 | 358.4 | 26.1 | 75.3 | 2.9 | 5.1 | 107.9 | 29.1 | 945.3 | -4.8236 | 0
266.9306 | 2016-09-23 10:20 | 42636.4375 | 365.7 | 4.1 | 358.1 | 26.1 | 74.8 | 2.8 | 5.4 | 121.7 | 13.6 | 945.3 | -5.9102 | 0
266.9375 | 2016-09-23 10:30 | 42636.4444 | 316.8 | 1.7 | 311.4 | 26 | 75.3 | 3 | 4.6 | 122.2 | 14.3 | 945.2 | -5.2844 | 0
266.9444 | 2016-09-23 10:40 | 42636.4514 | 240 | 0 | 237 | 25.9 | 75.9 | 2.8 | 4.4 | 131.4 | 13.2 | 945.1 | -3.8188 | 0
266.9514 | 2016-09-23 10:50 | 42636.4583 | 274.9 | 0 | 271.5 | 25.9 | 76.3 | 3.1 | 4.9 | 122.5 | 15.9 | 945.1 | -4.2685 | 0
266.9583 | 2016-09-23 11:00 | 42636.4653 | 331.7 | 1.4 | 327.1 | 25.9 | 76.2 | 3.1 | 4.6 | 132.2 | 14.2 | 945 | -4.3075 | 0
266.9653 | 2016-09-23 11:10 | 42636.4722 | 496 | 51.1 | 448.3 | 26.2 | 75.4 | 3.2 | 4.6 | 130.1 | 13.2 | 945 | -7.5104 | 0
266.9722 | 2016-09-23 11:20 | 42636.4792 | 590 | 129.3 | 475.9 | 26.9 | 73.2 | 3.3 | 5.1 | 120.1 | 12.2 | 944.9 | -9.8156 | 0
266.9792 | 2016-09-23 11:30 | 42636.4861 | 585.1 | 114.9 | 482.5 | 26.8 | 73.1 | 3.7 | 5.6 | 118.6 | 11.2 | 944.8 | -9.4714 | 0
266.9861 | 2016-09-23 11:40 | 42636.4931 | 630.1 | 189.6 | 463.2 | 26.9 | 72 | 3.4 | 5.4 | 120.3 | 16.4 | 944.6 | -11.9358 | 0
266.9931 | 2016-09-23 11:50 | 42636.5 | 683.9 | 255 | 459.5 | 27.3 | 70.3 | 3 | 6.4 | 122.5 | 21.1 | 944.5 | -15.4422 | 0
267 | 2016-09-23 12:00 | 42636.5069 | 647.4 | 254 | 424.8 | 28 | 67.5 | 3 | 5.4 | 114.5 | 18.7 | 944.3 | -14.2642 | 0
267.0069 | 2016-09-23 12:10 | 42636.5139 | 676.2 | 292.4 | 420.9 | 28.2 | 66.5 | 2.8 | 4.4 | 120.8 | 22.6 | 944.1 | -15.8507 | 0
267.0139 | 2016-09-23 12:20 | 42636.5208 | 630.3 | 214.3 | 443.6 | 28.2 | 66.4 | 2.3 | 4.4 | 113.4 | 27.3 | 944 | -11.98 | 0
267.0208 | 2016-09-23 12:30 | 42636.5278 | 581.7 | 166.2 | 437.4 | 28.6 | 65.3 | 3 | 4.9 | 110.8 | 19.4 | 944 | -9.6962 | 0
267.0278 | 2016-09-23 12:40 | 42636.5347 | 681.9 | 292.3 | 432.1 | 29.1 | 63.4 | 1.6 | 4.1 | 75.8 | 48.7 | 943.7 | -14.5456 | 0
267.0347 | 2016-09-23 12:50 | 42636.5417 | 700.5 | 318.8 | 429.8 | 29.3 | 62.4 | 2.8 | 5.6 | 105.8 | 22.5 | 943.4 | -16.9496 | 0
267.0417 | 2016-09-23 13:00 | 42636.5486 | 647.4 | 295 | 400.1 | 29.1 | 63.1 | 2.5 | 3.6 | 130.4 | 26 | 943.2 | -15.3346 | 0
267.0486 | 2016-09-23 13:10 | 42636.5556 | 633.4 | 296 | 388.6 | 29.6 | 61.2 | 2.2 | 4.4 | 97.1 | 25.4 | 943 | -15.4559 | 0
267.0556 | 2016-09-23 13:20 | 42636.5625 | 284.2 | 0.8 | 283.6 | 28.9 | 63.5 | 2.8 | 4.9 | 126.1 | 20.6 | 943 | 0.024395 | 0
267.0625 | 2016-09-23 13:30 | 42636.5694 | 561.5 | 192.8 | 406.5 | 28.8 | 64.3 | 2.7 | 4.4 | 123 | 21.9 | 943 | -11.2236 | 0
267.0694 | 2016-09-23 13:40 | 42636.5764 | 463.9 | 131.7 | 359.2 | 29.7 | 60.8 | 2 | 4.1 | 83.5 | 34.5 | 942.7 | -8.9519 | 0
267.0764 | 2016-09-23 13:50 | 42636.5833 | 484.1 | 174.4 | 350.6 | 29.3 | 61.3 | 1.9 | 4.1 | 136.3 | 38.5 | 942.6 | -9.0687 | 0
267.0833 | 2016-09-23 14:00 | 42636.5903 | 557.3 | 277.9 | 349.9 | 29.4 | 61.1 | 2.4 | 4.4 | 139.6 | 17.6 | 942.3 | -14.415 | 0
267.0903 | 2016-09-23 14:10 | 42636.5972 | 545.8 | 305.9 | 323.7 | 29.7 | 60.4 | 2.3 | 3.9 | 150.1 | 19.5 | 942.1 | -15.976 | 0
267.0972 | 2016-09-23 14:20 | 42636.6042 | 529.6 | 309.7 | 311.3 | 30.1 | 58.5 | 1.5 | 3.6 | 177.2 | 40.3 | 942 | -16.5064 | 0
267.1042 | 2016-09-23 14:30 | 42636.6111 | 456.6 | 246 | 288.3 | 29.8 | 59.6 | 1.7 | 4.1 | 111.8 | 34.5 | 941.8 | -14.0749 | 0
267.1111 | 2016-09-23 14:40 | 42636.6181 | 411 | 197.8 | 280.5 | 30 | 58.9 | 1.2 | 3.9 | 101.8 | 28.8 | 941.7 | -11.4022 | 0
267.1181 | 2016-09-23 14:50 | 42636.625 | 283.1 | 78.1 | 233.1 | 29.7 | 60.1 | 1.6 | 3.9 | 110 | 39.4 | 941.6 | -5.3328 | 0
267.125 | 2016-09-23 15:00 | 42636.6319 | 328.7 | 147.1 | 239.7 | 29.9 | 59.2 | 1.6 | 3.4 | 57.8 | 38.6 | 941.5 | -8.0533 | 0
267.1319 | 2016-09-23 15:10 | 42636.6389 | 396.8 | 237.8 | 258.7 | 30.1 | 58.9 | 2.4 | 4.1 | 87.1 | 29.4 | 941.3 | -14.7266 | 0
267.1389 | 2016-09-23 15:20 | 42636.6458 | 400.4 | 225.2 | 275.9 | 30.1 | 57.8 | 2.2 | 3.9 | 134.2 | 19.4 | 941.3 | -14.6491 | 0
267.1458 | 2016-09-23 15:30 | 42636.6528 | 300.4 | 127.1 | 234 | 30.1 | 57.6 | 2.1 | 3.6 | 157 | 16.8 | 941.2 | -8.3301 | 0
267.1528 | 2016-09-23 15:40 | 42636.6597 | 327.9 | 188.2 | 235.2 | 30.2 | 58.1 | 2.9 | 4.1 | 100.6 | 16.8 | 941.1 | -13.0729 | 0
267.1597 | 2016-09-23 15:50 | 42636.6667 | 287.2 | 169.9 | 209 | 30 | 58.2 | 3.2 | 4.4 | 98.6 | 12.9 | 941 | -11.9726 | 0
267.1667 | 2016-09-23 16:00 | 42636.6736 | 277.6 | 171.9 | 204 | 29.9 | 58.5 | 2.4 | 3.6 | 108.5 | 14.8 | 941 | -12.7662 | 0
267.1736 | 2016-09-23 16:10 | 42636.6806 | 237.7 | 150.7 | 178.6 | 29.8 | 58.2 | 2.5 | 4.1 | 105.4 | 16.9 | 940.9 | -10.6047 | 0
267.1806 | 2016-09-23 16:20 | 42636.6875 | 199.4 | 127.4 | 153.9 | 29.8 | 58.6 | 2.3 | 3.6 | 93.1 | 14.7 | 940.8 | -9.021 | 0
267.1875 | 2016-09-23 16:30 | 42636.6944 | 165.2 | 106.3 | 131 | 29.7 | 59.1 | 2.4 | 3.9 | 106.3 | 28.2 | 940.6 | -7.6844 | 0
267.1944 | 2016-09-23 16:40 | 42636.7014 | 147.6 | 93 | 121.2 | 29.6 | 58.9 | 2.4 | 3.9 | 133 | 16 | 940.7 | -6.2477 | 0
267.2014 | 2016-09-23 16:50 | 42636.7083 | 122.6 | 68.4 | 105.4 | 29.6 | 58.6 | 1.8 | 3.4 | 124.4 | 24.9 | 940.7 | -5.9043 | 0
267.2083 | 2016-09-23 17:00 | 42636.7153 | 93.6 | 44.5 | 84.1 | 29.6 | 59.3 | 2.1 | 3.4 | 104 | 11.7 | 940.7 | -3.8311 | 0
267.2153 | 2016-09-23 17:10 | 42636.7222 | 68.7 | 27.4 | 63.9 | 29.4 | 60.8 | 2.3 | 3.4 | 101.9 | 12.7 | 940.7 | -2.3515 | 0
267.2222 | 2016-09-23 17:20 | 42636.7292 | 43.7 | 15 | 42 | 29.2 | 61.2 | 2.3 | 3.9 | 98.9 | 19.1 | 940.8 | 1.4999 | 0
267.2292 | 2016-09-23 17:30 | 42636.7361 | 22.5 | 0.8 | 23 | 29 | 62.4 | 2.7 | 4.1 | 97.1 | 12.4 | 940.8 | 6.3253 | 0
267.2361 | 2016-09-23 17:40 | 42636.7431 | 8.3 | 0 | 9.1 | 28.8 | 63.4 | 2.8 | 4.1 | 105.3 | 19.2 | 940.8 | 14.4446 | 0
267.2431 | 2016-09-23 17:50 | 42636.75 | 0 | 0 | 0.6 | 28.6 | 64.2 | 2.3 | 3.4 | 114.9 | 9.2 | 940.9 | 28.1638 | 0
267.25 | 2016-09-23 18:00 | 42636.7569 | 0 | 0 | 0 | 28.4 | 64.8 | 2.5 | 3.6 | 120.3 | 9.9 | 940.9 | 0 | 0
267.2569 | 2016-09-23 18:10 | 42636.7639 | 0 | 0 | 0 | 28.2 | 65.7 | 1.9 | 2.9 | 112.7 | 8 | 940.9 | 0 | 0
267.2639 | 2016-09-23 18:20 | 42636.7708 | 0 | 0 | 0 | 28 | 66.7 | 2.4 | 3.6 | 128.2 | 8.3 | 940.9 | 0 | 0
267.2708 | 2016-09-23 18:30 | 42636.7778 | 0 | 0 | 0 | 27.9 | 67.4 | 1.8 | 2.9 | 133.3 | 8.3 | 940.9 | 0 | 0
267.2778 | 2016-09-23 18:40 | 42636.7847 | 0 | 0 | 0 | 27.8 | 68 | 1.3 | 1.9 | 137.8 | 6.5 | 940.9 | 0 | 0
267.2847 | 2016-09-23 18:50 | 42636.7917 | 0 | 0 | 0 | 27.7 | 68.3 | 1.4 | 2.1 | 140.8 | 4 | 940.9 | 0 | 0
267.2917 | 2016-09-23 19:00 | 42636.7986 | 0 | 0 | 0 | 27.5 | 69 | 1.4 | 2.6 | 140.2 | 10.2 | 940.9 | 0 | 0
267.2986 | 2016-09-23 19:10 | 42636.8056 | 0 | 0 | 0 | 27.5 | 69.3 | 1.4 | 2.6 | 164 | 13.9 | 940.8 | 0 | 0
267.3056 | 2016-09-23 19:20 | 42636.8125 | 0 | 0 | 0 | 27.5 | 69.8 | 2.1 | 3.4 | 186.7 | 10.2 | 940.8 | 0 | 0
267.3125 | 2016-09-23 19:30 | 42636.8194 | 0 | 0 | 0 | 27.3 | 70.5 | 1 | 2.9 | 178.2 | 3.8 | 940.9 | 0 | 0
267.3194 | 2016-09-23 19:40 | 42636.8264 | 0 | 0 | 0 | 27.2 | 71.3 | 0.6 | 2.1 | 153.9 | 10.4 | 941 | 0 | 0
267.3264 | 2016-09-23 19:50 | 42636.8333 | 0 | 0 | 0 | 26.9 | 72.8 | 0.3 | 1.4 | 125 | 0 | 941 | 0 | 0
267.3333 | 2016-09-23 20:00 | 42636.8403 | 0 | 0 | 0 | 26.7 | 73.5 | 0 | 1.1 | 123.6 | 0.1 | 941.1 | 0 | 0
267.3403 | 2016-09-23 20:10 | 42636.8472 | 0 | 0 | 0 | 26.4 | 74.7 | 0 | 0 | 0 | 0 | 941.2 | 0 | 0
267.3472 | 2016-09-23 20:20 | 42636.8542 | 0 | 0 | 0 | 26.1 | 76.2 | 0.3 | 1.4 | 11.4 | 5.8 | 941.3 | 0 | 0
267.3542 | 2016-09-23 20:30 | 42636.8611 | 0 | 0 | 0 | 26 | 77.4 | 0 | 0 | 0 | 0 | 941.3 | 0 | 0
267.3611 | 2016-09-23 20:40 | 42636.8681 | 0 | 0 | 0 | 26 | 78.2 | 0.2 | 1.6 | 53.5 | 7 | 941.3 | 0 | 0
267.3681 | 2016-09-23 20:50 | 42636.875 | 0 | 0 | 0 | 25.9 | 79.8 | 0.3 | 1.6 | 47.9 | 3.8 | 941.3 | 0 | 0
267.375 | 2016-09-23 21:00 | 42636.8819 | 0 | 0 | 0 | 25.8 | 80.6 | 0.7 | 1.9 | 99.1 | 12.5 | 941.3 | 0 | 0
267.3819 | 2016-09-23 21:10 | 42636.8889 | 0 | 0 | 0 | 25.7 | 81.1 | 0.2 | 1.4 | 107 | 0 | 941.3 | 0 | 0
267.3889 | 2016-09-23 21:20 | 42636.8958 | 0 | 0 | 0 | 25.6 | 81.6 | 0.3 | 1.4 | 91.9 | 14 | 941.3 | 0 | 0
267.3958 | 2016-09-23 21:30 | 42636.9028 | 0 | 0 | 0 | 25.3 | 82.8 | 0.7 | 1.9 | 58 | 15.2 | 941.2 | 0 | 0
267.4028 | 2016-09-23 21:40 | 42636.9097 | 0 | 0 | 0 | 25.5 | 81.7 | 1.6 | 2.6 | 90.1 | 8.4 | 941.2 | 0 | 0
267.4097 | 2016-09-23 21:50 | 42636.9167 | 0 | 0 | 0 | 25.4 | 81.9 | 2.1 | 2.9 | 91.4 | 10.3 | 941.2 | 0 | 0
267.4167 | 2016-09-23 22:00 | 42636.9236 | 0 | 0 | 0 | 25.4 | 82.1 | 0.8 | 1.9 | 90.1 | 0.1 | 941.1 | 0 | 0
267.4236 | 2016-09-23 22:10 | 42636.9306 | 0 | 0 | 0 | 25.2 | 83.1 | 0.2 | 1.4 | 46 | 2.7 | 941.1 | 0 | 0
267.4306 | 2016-09-23 22:20 | 42636.9375 | 0 | 0 | 0 | 24.9 | 84.3 | 0.3 | 1.6 | 71.7 | 5.7 | 941 | 0 | 0
267.4375 | 2016-09-23 22:30 | 42636.9444 | 0 | 0 | 0 | 24.7 | 85 | 0.5 | 1.4 | 65.7 | 1.9 | 941 | 0 | 0
267.4444 | 2016-09-23 22:40 | 42636.9514 | 0 | 0 | 0 | 24.5 | 85.9 | 1.1 | 2.4 | 19.7 | 11.8 | 941 | 0 | 0
267.4514 | 2016-09-23 22:50 | 42636.9583 | 0 | 0 | 0 | 24.5 | 85.8 | 1 | 2.4 | 35.7 | 10.4 | 941 | 0 | 0
267.4583 | 2016-09-23 23:00 | 42636.9653 | 0 | 0 | 0 | 24.6 | 85.4 | 0.2 | 1.9 | 23 | 1.5 | 941.1 | 0 | 0
267.4653 | 2016-09-23 23:10 | 42636.9722 | 0 | 0 | 0 | 24.6 | 85.6 | 0.2 | 1.4 | 22.4 | 0 | 941.1 | 0 | 0
267.4722 | 2016-09-23 23:20 | 42636.9792 | 0 | 0 | 0 | 24.6 | 85.7 | 0.1 | 1.1 | 22.4 | 0 | 941.1 | 0 | 0
267.4792 | 2016-09-23 23:30 | 42636.9861 | 0 | 0 | 0 | 24.6 | 86 | 0 | 1.1 | 22.4 | 0 | 941 | 0 | 0
267.4861 | 2016-09-23 23:40 | 42636.9931 | 0 | 0 | 0 | 24.5 | 86.6 | 0.2 | 1.4 | 22.4 | 0 | 941 | 0 | 0
267.4931 | 2016-09-23 23:50 | 42637 | 0 | 0 | 0 | 24.5 | 86.6 | 0.1 | 1.1 | 22.4 | 0 | 941.1 | 0 | 0
267.5 | 2016-09-24 | 42637.0069 | 0 | 0 | 0 | 24.4 | 86.9 | 0.2 | 1.4 | 22.4 | 0 | 941.1 | 0 | 0
267.5069 | 2016-09-24 00:10 | 42637.0139 | 0 | 0 | 0 | 24.5 | 86.4 | 0.5 | 1.9 | 32.8 | 6.3 | 941.1 | 0 | 0
267.5139 | 2016-09-24 00:20 | 42637.0208 | 0 | 0 | 0 | 24.6 | 85.9 | 0.9 | 2.6 | 32.5 | 13.2 | 941.1 | 0 | 0
267.5208 | 2016-09-24 00:30 | 42637.0278 | 0 | 0 | 0 | 24.4 | 86.5 | 1 | 2.6 | 34.6 | 19 | 941.1 | 0 | 0
267.5278 | 2016-09-24 00:40 | 42637.0347 | 0 | 0 | 0 | 24.2 | 87.1 | 1.4 | 3.1 | 29.8 | 12.7 | 941.1 | 0 | 0
267.5347 | 2016-09-24 00:50 | 42637.0417 | 0 | 0 | 0 | 23.9 | 87.7 | 1.5 | 2.6 | 9.6 | 10.6 | 941.1 | 0 | 0
267.5417 | 2016-09-24 01:00 | 42637.0486 | 0 | 0 | 0 | 23.8 | 88.6 | 1.8 | 3.1 | 27.3 | 13.8 | 941.1 | 0 | 0
267.5486 | 2016-09-24 01:10 | 42637.0556 | 0 | 0 | 0 | 23.8 | 88.5 | 1.4 | 2.9 | 31.8 | 17.9 | 941 | 0 | 0
267.5556 | 2016-09-24 01:20 | 42637.0625 | 0 | 0 | 0 | 23.8 | 87.9 | 0.8 | 2.6 | 38.2 | 12.1 | 941 | 0 | 0
267.5625 | 2016-09-24 01:30 | 42637.0694 | 0 | 0 | 0 | 23.8 | 87.5 | 1 | 2.6 | 29.3 | 12.9 | 940.9 | 0 | 0
267.5694 | 2016-09-24 01:40 | 42637.0764 | 0 | 0 | 0 | 23.7 | 87.8 | 0.5 | 2.1 | 54.8 | 8.5 | 940.8 | 0 | 0
267.5764 | 2016-09-24 01:50 | 42637.0833 | 0 | 0 | 0 | 23.7 | 87.5 | 0.7 | 2.6 | 75.6 | 8.3 | 940.8 | 0 | 0
267.5833 | 2016-09-24 02:00 | 42637.0903 | 0 | 0 | 0 | 23.7 | 87.1 | 1.4 | 2.4 | 89.9 | 2.8 | 940.8 | 0 | 0
267.5903 | 2016-09-24 02:10 | 42637.0972 | 0 | 0 | 0 | 23.8 | 87.3 | 1.1 | 2.6 | 83.3 | 8.6 | 940.8 | 0 | 0
267.5972 | 2016-09-24 02:20 | 42637.1042 | 0 | 0 | 0 | 23.8 | 87 | 1.1 | 2.4 | 84.5 | 9.3 | 940.8 | 0 | 0
267.6042 | 2016-09-24 02:30 | 42637.1111 | 0 | 0 | 0 | 23.8 | 86.7 | 1.2 | 2.1 | 83.6 | 10 | 940.9 | 0 | 0
267.6111 | 2016-09-24 02:40 | 42637.1181 | 0 | 0 | 0 | 23.7 | 87.4 | 0.5 | 1.9 | 42.7 | 5.8 | 940.8 | 0 | 0
267.6181 | 2016-09-24 02:50 | 42637.125 | 0 | 0 | 0 | 23.7 | 87.5 | 0.4 | 1.6 | 42.7 | 5.9 | 940.8 | 0 | 0
267.625 | 2016-09-24 03:00 | 42637.1319 | 0 | 0 | 0 | 23.5 | 87.9 | 0.2 | 1.6 | 50.7 | 1.8 | 940.9 | 0 | 0
267.6319 | 2016-09-24 03:10 | 42637.1389 | 0 | 0 | 0 | 23.4 | 88.7 | 0.1 | 1.6 | 51.9 | 0 | 941 | 0 | 0
267.6389 | 2016-09-24 03:20 | 42637.1458 | 0 | 0 | 0 | 23.2 | 89.4 | 0.3 | 1.4 | 52 | 0 | 941.1 | 0 | 0
267.6458 | 2016-09-24 03:30 | 42637.1528 | 0 | 0 | 0 | 23.1 | 89.9 | 0.3 | 1.6 | 58.9 | 8.7 | 941.1 | 0 | 0
267.6528 | 2016-09-24 03:40 | 42637.1597 | 0 | 0 | 0 | 23 | 90.2 | 0.2 | 1.4 | 35.8 | 9.8 | 941.1 | 0 | 0
267.6597 | 2016-09-24 03:50 | 42637.1667 | 0 | 0 | 0 | 22.9 | 90.5 | 0.3 | 1.6 | 45.3 | 5.2 | 941.2 | 0 | 0
267.6667 | 2016-09-24 04:00 | 42637.1736 | 0 | 0 | 0 | 23.1 | 89.7 | 0.2 | 1.4 | 50.4 | 0 | 941.3 | 0 | 0
267.6736 | 2016-09-24 04:10 | 42637.1806 | 0 | 0 | 0 | 23.1 | 89.4 | 0.1 | 1.4 | 50.4 | 0 | 941.4 | 0 | 0
267.6806 | 2016-09-24 04:20 | 42637.1875 | 0 | 0 | 0 | 23.1 | 89.7 | 0.2 | 1.6 | 60.4 | 5.7 | 941.5 | 0 | 0
267.6875 | 2016-09-24 04:30 | 42637.1944 | 0 | 0 | 0 | 23.2 | 89.5 | 0.2 | 1.9 | 59.9 | 3.5 | 941.6 | 0 | 0
267.6944 | 2016-09-24 04:40 | 42637.2014 | 0 | 0 | 0 | 23.4 | 88.3 | 0.8 | 1.9 | 64.9 | 5 | 941.6 | 0 | 0
267.7014 | 2016-09-24 04:50 | 42637.2083 | 0 | 0 | 0 | 23.6 | 87.6 | 1.4 | 2.1 | 83.8 | 7.2 | 941.6 | 0 | 0
267.7083 | 2016-09-24 05:00 | 42637.2153 | 0 | 0 | 0 | 23.6 | 87.6 | 0.6 | 2.1 | 70.5 | 13.9 | 941.7 | 0 | 0
267.7153 | 2016-09-24 05:10 | 42637.2222 | 0 | 0 | 0 | 23.5 | 87.4 | 0.2 | 1.4 | 43.5 | 0 | 941.8 | 0 | 0
267.7222 | 2016-09-24 05:20 | 42637.2292 | 0 | 0 | 0 | 23.4 | 87.5 | 0.1 | 1.1 | 43.4 | 0 | 941.9 | 0 | 0
267.7292 | 2016-09-24 05:30 | 42637.2361 | 0 | 0 | 0 | 23.4 | 87.4 | 0.3 | 1.9 | 29.3 | 10.4 | 942.1 | 0 | 0
267.7361 | 2016-09-24 05:40 | 42637.2431 | 0 | 0 | 0 | 23.4 | 87.1 | 1.1 | 1.9 | 75.9 | 15.5 | 942.2 | 0 | 0
267.7431 | 2016-09-24 05:50 | 42637.25 | 0 | 0 | 0 | 23.4 | 87 | 0.2 | 1.6 | 84.3 | 0 | 942.4 | 0 | 0
267.75 | 2016-09-24 06:00 | 42637.2569 | 0 | 0 | 0 | 23.1 | 88.3 | 0.6 | 1.9 | 52.4 | 17.9 | 942.5 | 0 | 0
267.7569 | 2016-09-24 06:10 | 42637.2639 | 5 | 0 | 5.3 | 23.1 | 88.7 | 0.3 | 1.6 | 38.2 | 2.4 | 942.6 | 5.72 | 0
267.7639 | 2016-09-24 06:20 | 42637.2708 | 15 | 0 | 15.1 | 23.3 | 87.9 | 0.3 | 2.1 | 32.5 | 6.5 | 942.6 | 1.144 | 0
267.7708 | 2016-09-24 06:30 | 42637.2778 | 28.8 | 0 | 28.8 | 23.5 | 87.2 | 0.3 | 1.9 | 31.7 | 5 | 942.7 | 0 | 0
267.7778 | 2016-09-24 06:40 | 42637.2847 | 40.7 | 0 | 40.5 | 23.6 | 86.2 | 0.2 | 1.4 | 47.9 | 0.3 | 942.8 | -1.265 | 0
267.7847 | 2016-09-24 06:50 | 42637.2917 | 63.8 | 1.5 | 62.7 | 23.9 | 85.3 | 0 | 1.1 | 49.2 | 0 | 942.9 | -4.1913 | 0
267.7917 | 2016-09-24 07:00 | 42637.2986 | 79.5 | 3.9 | 77.3 | 24 | 83.5 | 1 | 2.4 | 71.4 | 15.7 | 943 | -5.7429 | 0
267.7986 | 2016-09-24 07:10 | 42637.3056 | 101 | 8.6 | 96.9 | 24.3 | 81.4 | 1.6 | 3.1 | 81.1 | 14.8 | 943.1 | -7.0118 | 0
267.8056 | 2016-09-24 07:20 | 42637.3125 | 108.9 | 5.9 | 105.1 | 24.5 | 80.1 | 1.9 | 3.6 | 85.5 | 21.6 | 943.3 | -6.911 | 0
267.8125 | 2016-09-24 07:30 | 42637.3194 | 112.5 | 0 | 110.3 | 24.6 | 79 | 2.4 | 3.6 | 90.6 | 13 | 943.4 | -6.6653 | 0
267.8194 | 2016-09-24 07:40 | 42637.3264 | 141.1 | 1.7 | 137.9 | 24.7 | 78.9 | 2.8 | 4.1 | 107.5 | 10.7 | 943.5 | -7.118 | 0
267.8264 | 2016-09-24 07:50 | 42637.3333 | 176.6 | 10.9 | 169 | 24.9 | 78.5 | 3 | 4.4 | 102.8 | 9.9 | 943.5 | -8.3389 | 0
267.8333 | 2016-09-24 08:00 | 42637.3403 | 230.1 | 52.2 | 203.4 | 25.2 | 77.9 | 2.8 | 4.6 | 107.7 | 10.3 | 943.5 | -10.4148 | 0
267.8403 | 2016-09-24 08:10 | 42637.3472 | 262.9 | 59.9 | 230.6 | 25.5 | 76.9 | 2.5 | 3.9 | 98 | 18.9 | 943.6 | -10.7804 | 0
267.8472 | 2016-09-24 08:20 | 42637.3542 | 265.4 | 33.7 | 244.5 | 25.7 | 76.8 | 2.8 | 4.6 | 114.9 | 14.4 | 943.7 | -9.2438 | 0
267.8542 | 2016-09-24 08:30 | 42637.3611 | 315.9 | 65.9 | 275.8 | 25.7 | 76.5 | 3.3 | 4.1 | 109.7 | 15.5 | 943.8 | -11.8967 | 0
267.8611 | 2016-09-24 08:40 | 42637.3681 | 316.8 | 30.4 | 295.1 | 25.8 | 76.3 | 3.1 | 4.4 | 108.5 | 19.6 | 943.9 | -9.5469 | 0
267.8681 | 2016-09-24 08:50 | 42637.375 | 301 | 9.6 | 290.2 | 25.7 | 77.5 | 2.8 | 4.4 | 130.1 | 15.8 | 943.9 | -9.3489 | 0
267.875 | 2016-09-24 09:00 | 42637.3819 | 272 | 2.8 | 265.6 | 25.9 | 77.3 | 2.6 | 3.9 | 123.1 | 16.5 | 944 | -7.9456 | 0
267.8819 | 2016-09-24 09:10 | 42637.3889 | 327.8 | 1.2 | 321.5 | 26 | 76.9 | 2.5 | 3.9 | 135.7 | 10 | 944 | -8.9598 | 0
267.8889 | 2016-09-24 09:20 | 42637.3958 | 400 | 35.6 | 370.9 | 26.3 | 76.2 | 2.4 | 3.6 | 102.3 | 24.7 | 944.1 | -9.6284 | 0
267.8958 | 2016-09-24 09:30 | 42637.4028 | 459.4 | 62 | 411 | 26.8 | 75.4 | 2.6 | 4.9 | 120.4 | 17.7 | 944.1 | -10.7301 | 0
267.9028 | 2016-09-24 09:40 | 42637.4097 | 413 | 42.1 | 377.5 | 26.9 | 74.6 | 2.5 | 4.1 | 130.5 | 23.5 | 944.1 | -9.6288 | 0
267.9097 | 2016-09-24 09:50 | 42637.4167 | 343.8 | 21.2 | 323.6 | 27.1 | 73.6 | 2.3 | 3.6 | 143 | 21.1 | 944.1 | -7.4219 | 0
267.9167 | 2016-09-24 10:00 | 42637.4236 | 380.6 | 24.4 | 357.2 | 27.2 | 73 | 2.1 | 3.4 | 136.7 | 22 | 944.1 | -7.9258 | 0
267.9236 | 2016-09-24 10:10 | 42637.4306 | 314 | 11.8 | 300.4 | 27.3 | 72.4 | 2.6 | 4.1 | 121.2 | 23.3 | 944.2 | -6.563 | 0
267.9306 | 2016-09-24 10:20 | 42637.4375 | 267 | 2.5 | 260.5 | 26.8 | 74.1 | 3.6 | 5.1 | 129.4 | 9.4 | 944 | -6.0986 | 0
267.9375 | 2016-09-24 10:30 | 42637.4444 | 265.4 | 4.3 | 258 | 26.8 | 74.4 | 2.9 | 4.4 | 133.6 | 17.8 | 944 | -5.3128 | 0
267.9444 | 2016-09-24 10:40 | 42637.4514 | 244.5 | 2.1 | 239.5 | 27.1 | 73.7 | 2.3 | 4.1 | 132.9 | 26.1 | 944 | -4.2923 | 0
267.9514 | 2016-09-24 10:50 | 42637.4583 | 282.8 | 5.1 | 275.8 | 27.3 | 73.2 | 2.1 | 3.9 | 115.3 | 22.4 | 943.9 | -3.7263 | 0
267.9583 | 2016-09-24 11:00 | 42637.4653 | 447.3 | 47.4 | 403 | 27.4 | 72.8 | 3.1 | 4.9 | 135.8 | 11.8 | 943.7 | -7.8054 | 0
267.9653 | 2016-09-24 11:10 | 42637.4722 | 461.4 | 49.8 | 414.7 | 27.8 | 70.9 | 2.2 | 4.9 | 120.2 | 10.6 | 943.9 | -7.8337 | 0
267.9722 | 2016-09-24 11:20 | 42637.4792 | 360.5 | 25.5 | 335.8 | 27.8 | 70.9 | 2.5 | 4.1 | 119.8 | 30.8 | 943.9 | -4.7486 | 0
267.9792 | 2016-09-24 11:30 | 42637.4861 | 436.4 | 17.4 | 418.1 | 28.2 | 69.8 | 2 | 3.6 | 140.7 | 20 | 943.8 | -4.8823 | 0
267.9861 | 2016-09-24 11:40 | 42637.4931 | 490.2 | 59.3 | 436.1 | 28.2 | 68.8 | 2.9 | 4.9 | 133.2 | 17.8 | 943.7 | -6.3222 | 0
267.9931 | 2016-09-24 11:50 | 42637.5 | 421.5 | 32.5 | 390.9 | 28.6 | 66.3 | 2.3 | 3.9 | 122.4 | 39.2 | 943.5 | -4.5473 | 0
268 | 2016-09-24 12:00 | 42637.5069 | 375.1 | 13.7 | 361.9 | 28.8 | 66.1 | 1.7 | 4.9 | 62.8 | 34.1 | 943.3 | -2.2817 | 0
268.0069 | 2016-09-24 12:10 | 42637.5139 | 297.5 | 11.6 | 286.9 | 28.8 | 66.7 | 2 | 4.4 | 62.7 | 36.5 | 942.9 | -1.2589 | 0
268.0139 | 2016-09-24 12:20 | 42637.5208 | 305.8 | 5.1 | 300.4 | 28.6 | 66 | 2.6 | 4.4 | 107.6 | 24.2 | 942.8 | -1.4762 | 0
268.0208 | 2016-09-24 12:30 | 42637.5278 | 311.7 | 15.6 | 298.1 | 28.7 | 68 | 1.7 | 4.1 | 38.5 | 28.4 | 942.7 | -1.0591 | 0
268.0278 | 2016-09-24 12:40 | 42637.5347 | 337.7 | 12.3 | 326.1 | 29 | 67.8 | 1.1 | 2.6 | 36.2 | 25.7 | 942.5 | -2.0204 | 0
268.0347 | 2016-09-24 12:50 | 42637.5417 | 534.2 | 124.4 | 427.8 | 28.8 | 66.7 | 2.6 | 6.4 | 64.5 | 42.4 | 942.2 | -8.244 | 0
268.0417 | 2016-09-24 13:00 | 42637.5486 | 548.1 | 115.5 | 448.9 | 29.6 | 63.8 | 2.3 | 4.6 | 40.2 | 27.1 | 942.5 | -9.6388 | 0
268.0486 | 2016-09-24 13:10 | 42637.5556 | 399.7 | 78.8 | 333.4 | 29.2 | 65.2 | 2 | 4.9 | 49.6 | 31.5 | 942.5 | -6.0073 | 0
268.0556 | 2016-09-24 13:20 | 42637.5625 | 555.3 | 218.8 | 376.1 | 29.6 | 65.1 | 2.1 | 4.4 | 51.5 | 33.7 | 942.3 | -14.1318 | 0
268.0625 | 2016-09-24 13:30 | 42637.5694 | 451.9 | 189.3 | 299.2 | 29.8 | 63.3 | 1.8 | 3.1 | 28.6 | 31.2 | 941.9 | -12.8447 | 0
268.0694 | 2016-09-24 13:40 | 42637.5764 | 587.8 | 311.5 | 342 | 29.8 | 62.2 | 1.9 | 4.4 | 71.8 | 45.7 | 941.7 | -20.6507 | 0
268.0764 | 2016-09-24 13:50 | 42637.5833 | 555.3 | 282.5 | 337.1 | 29.9 | 61.6 | 2.3 | 4.1 | 80.2 | 32.5 | 941.6 | -19.2016 | 0
268.0833 | 2016-09-24 14:00 | 42637.5903 | 579.3 | 303.8 | 350.8 | 30.3 | 60.3 | 1.8 | 3.6 | 54.2 | 38.5 | 941.5 | -20.2914 | 0
268.0903 | 2016-09-24 14:10 | 42637.5972 | 546.8 | 298.6 | 328.1 | 30.4 | 59.6 | 1.9 | 4.6 | 47.9 | 38.6 | 941.3 | -20.432 | 0
268.0972 | 2016-09-24 14:20 | 42637.6042 | 510.2 | 281.2 | 310.8 | 30.1 | 59.7 | 2.2 | 4.4 | 141.8 | 26.8 | 941.1 | -18.8037 | 0
268.1042 | 2016-09-24 14:30 | 42637.6111 | 448.1 | 217.4 | 299 | 30.3 | 59.6 | 2.1 | 3.9 | 110.7 | 16.5 | 941 | -14.6519 | 0
268.1111 | 2016-09-24 14:40 | 42637.6181 | 443.9 | 234.5 | 288.7 | 30.4 | 59.1 | 1.4 | 3.4 | 72.7 | 23.2 | 941 | -16.1601 | 0
268.1181 | 2016-09-24 14:50 | 42637.625 | 489 | 292.2 | 303.1 | 30.9 | 57.8 | 1 | 2.4 | 75.9 | 68.2 | 940.9 | -20.4411 | 0
268.125 | 2016-09-24 15:00 | 42637.6319 | 378.5 | 195.6 | 259.3 | 30.6 | 59.7 | 2.7 | 4.9 | 113.9 | 27.6 | 940.8 | -13.9212 | 0
268.1319 | 2016-09-24 15:10 | 42637.6389 | 361.2 | 209 | 240.1 | 30.3 | 60.7 | 1.2 | 3.4 | 48.8 | 35.9 | 940.7 | -14.379 | 0
268.1389 | 2016-09-24 15:20 | 42637.6458 | 334 | 211.7 | 217.1 | 30.6 | 59.9 | 1 | 4.1 | 60 | 30.6 | 940.5 | -15.6004 | 0
268.1458 | 2016-09-24 15:30 | 42637.6528 | 319.8 | 221 | 203.6 | 30.2 | 61 | 2.4 | 4.1 | 27.3 | 24.1 | 940.4 | -18.3509 | 0
268.1528 | 2016-09-24 15:40 | 42637.6597 | 295 | 203.2 | 194.5 | 30.4 | 60.2 | 1.8 | 3.4 | 65.1 | 35.4 | 940.3 | -17.3257 | 0
268.1597 | 2016-09-24 15:50 | 42637.6667 | 257.2 | 183.4 | 172.9 | 30.4 | 59.2 | 0.7 | 2.6 | 86.7 | 14.1 | 940.2 | -14.9042 | 0
268.1667 | 2016-09-24 16:00 | 42637.6736 | 247.9 | 201.1 | 162.2 | 30.9 | 58.3 | 1 | 2.4 | 18.1 | 50.1 | 940.1 | -16.5982 | 0
268.1736 | 2016-09-24 16:10 | 42637.6806 | 201.7 | 155.2 | 141 | 30.4 | 59.5 | 1.5 | 3.4 | 75.6 | 24.2 | 940 | -12.724 | 0
268.1806 | 2016-09-24 16:20 | 42637.6875 | 173.3 | 120.8 | 130 | 30.2 | 60 | 1.1 | 2.6 | 26 | 19.5 | 939.9 | -10.974 | 0
268.1875 | 2016-09-24 16:30 | 42637.6944 | 151.3 | 121.4 | 112.4 | 30.3 | 59.9 | 1.1 | 2.6 | 45.9 | 29.7 | 939.7 | -10.4241 | 0
268.1944 | 2016-09-24 16:40 | 42637.7014 | 126.8 | 111.2 | 95.3 | 29.9 | 61.1 | 1.6 | 2.6 | 46.2 | 30.5 | 939.6 | -9.4722 | 0
268.2014 | 2016-09-24 16:50 | 42637.7083 | 102.6 | 92.2 | 79.5 | 29.9 | 61.8 | 1.3 | 2.6 | 26.6 | 28.5 | 939.6 | -9.7833 | 0
268.2083 | 2016-09-24 17:00 | 42637.7153 | 77.9 | 70.1 | 62.5 | 29.6 | 63.1 | 1.3 | 2.6 | 17.5 | 15.3 | 939.7 | -10.2821 | 0
268.2153 | 2016-09-24 17:10 | 42637.7222 | 54 | 42.9 | 46 | 29.3 | 63.5 | 1.4 | 2.6 | 13.3 | 7.1 | 939.7 | -8.2625 | 0
268.2222 | 2016-09-24 17:20 | 42637.7292 | 35.2 | 19.4 | 32 | 29.1 | 64.2 | 0.4 | 1.6 | 14.3 | 2.5 | 939.6 | -7.0533 | 0
268.2292 | 2016-09-24 17:30 | 42637.7361 | 19.1 | 0 | 19 | 28.8 | 65.4 | 1 | 1.9 | 7.4 | 5.9 | 939.5 | -1.1686 | 0
268.2361 | 2016-09-24 17:40 | 42637.7431 | 7.4 | 0 | 7.7 | 28.5 | 66.8 | 0.7 | 1.9 | 13.6 | 7.4 | 939.6 | 5.9322 | 0
268.2431 | 2016-09-24 17:50 | 42637.75 | 0 | 0 | 0 | 28.3 | 67.3 | 1 | 2.4 | 22.5 | 8.3 | 939.6 | 0 | 0
268.25 | 2016-09-24 18:00 | 42637.7569 | 0 | 0 | 0 | 28.1 | 67.8 | 1.1 | 2.6 | 32.4 | 11.2 | 939.7 | 0 | 0
268.2569 | 2016-09-24 18:10 | 42637.7639 | 0 | 0 | 0 | 27.9 | 68.5 | 1.2 | 2.6 | 35.5 | 14.4 | 939.7 | 0 | 0
268.2639 | 2016-09-24 18:20 | 42637.7708 | 0 | 0 | 0 | 27.7 | 69.2 | 1.2 | 2.6 | 28.4 | 11.3 | 939.7 | 0 | 0
268.2708 | 2016-09-24 18:30 | 42637.7778 | 0 | 0 | 0 | 27.5 | 69.7 | 1.2 | 2.6 | 30.1 | 13.9 | 939.8 | 0 | 0
268.2778 | 2016-09-24 18:40 | 42637.7847 | 0 | 0 | 0 | 27.3 | 70.8 | 0.6 | 1.9 | 36.3 | 7.2 | 939.8 | 0 | 0
268.2847 | 2016-09-24 18:50 | 42637.7917 | 0 | 0 | 0 | 27.2 | 71.5 | 0.2 | 1.4 | 60.4 | 3.7 | 939.9 | 0 | 0
268.2917 | 2016-09-24 19:00 | 42637.7986 | 0 | 0 | 0 | 27.1 | 72 | 1.1 | 2.6 | 35.4 | 14.7 | 940.1 | 0 | 0
268.2986 | 2016-09-24 19:10 | 42637.8056 | 0 | 0 | 0 | 26.8 | 73.2 | 1.1 | 2.4 | 32.3 | 17.5 | 940.2 | 0 | 0
268.3056 | 2016-09-24 19:20 | 42637.8125 | 0 | 0 | 0 | 26.9 | 73 | 1.2 | 2.6 | 32 | 10.7 | 940.2 | 0 | 0
268.3125 | 2016-09-24 19:30 | 42637.8194 | 0 | 0 | 0 | 26.7 | 73.9 | 0.5 | 1.6 | 47.7 | 7.2 | 940.3 | 0 | 0
268.3194 | 2016-09-24 19:40 | 42637.8264 | 0 | 0 | 0 | 26.6 | 74.3 | 1 | 1.9 | 38.6 | 11.8 | 940.5 | 0 | 0
268.3264 | 2016-09-24 19:50 | 42637.8333 | 0 | 0 | 0 | 26.5 | 74.7 | 0.8 | 2.4 | 41.3 | 10.6 | 940.5 | 0 | 0
268.3333 | 2016-09-24 20:00 | 42637.8403 | 0 | 0 | 0 | 26.4 | 74.9 | 0.9 | 2.6 | 44 | 13.2 | 940.6 | 0 | 0
268.3403 | 2016-09-24 20:10 | 42637.8472 | 0 | 0 | 0 | 26.3 | 75.8 | 1.1 | 2.6 | 36.6 | 13.8 | 940.7 | 0 | 0
268.3472 | 2016-09-24 20:20 | 42637.8542 | 0 | 0 | 0 | 26.1 | 77.7 | 1.9 | 3.6 | 28.3 | 14.7 | 940.8 | 0 | 0
268.3542 | 2016-09-24 20:30 | 42637.8611 | 0 | 0 | 0 | 25.7 | 79.8 | 1.4 | 3.4 | 32.9 | 17.3 | 940.9 | 0 | 0
268.3611 | 2016-09-24 20:40 | 42637.8681 | 0 | 0 | 0 | 25.5 | 81.3 | 1.3 | 2.9 | 39.6 | 18.2 | 941 | 0 | 0
268.3681 | 2016-09-24 20:50 | 42637.875 | 0 | 0 | 0 | 25.3 | 82.3 | 1.3 | 2.6 | 32.6 | 14.2 | 941 | 0 | 0
268.375 | 2016-09-24 21:00 | 42637.8819 | 0 | 0 | 0 | 25.1 | 83.1 | 1.2 | 2.6 | 27.6 | 15.5 | 941 | 0 | 0
268.3819 | 2016-09-24 21:10 | 42637.8889 | 0 | 0 | 0 | 24.8 | 84.6 | 1.1 | 2.1 | 27.3 | 11.2 | 940.9 | 0 | 0
268.3889 | 2016-09-24 21:20 | 42637.8958 | 0 | 0 | 0 | 24.8 | 84.2 | 0.3 | 1.6 | 25.6 | 5.6 | 941 | 0 | 0
268.3958 | 2016-09-24 21:30 | 42637.9028 | 0 | 0 | 0 | 24.7 | 84.4 | 0.5 | 1.6 | 36.4 | 7.5 | 941 | 0 | 0
268.4028 | 2016-09-24 21:40 | 42637.9097 | 0 | 0 | 0 | 24.6 | 84.2 | 0.7 | 1.9 | 25.8 | 4.7 | 941 | 0 | 0
268.4097 | 2016-09-24 21:50 | 42637.9167 | 0 | 0 | 0 | 24.7 | 83.4 | 0.4 | 1.4 | 28.5 | 0 | 941 | 0 | 0
268.4167 | 2016-09-24 22:00 | 42637.9236 | 0 | 0 | 0 | 24.9 | 82.8 | 0 | 0 | 0 | 0 | 941 | 0 | 0
268.4236 | 2016-09-24 22:10 | 42637.9306 | 0 | 0 | 0 | 24.8 | 82.7 | 0 | 0 | 0 | 0 | 941 | 0 | 0
268.4306 | 2016-09-24 22:20 | 42637.9375 | 0 | 0 | 0 | 24.3 | 85 | 0.4 | 1.4 | 28.4 | 0 | 941 | 0 | 0
268.4375 | 2016-09-24 22:30 | 42637.9444 | 0 | 0 | 0 | 24.3 | 84.9 | 0.9 | 1.4 | 28.4 | 0.1 | 941 | 0 | 0
268.4444 | 2016-09-24 22:40 | 42637.9514 | 0 | 0 | 0 | 24.3 | 84.4 | 1.2 | 1.9 | 27.9 | 3.2 | 941 | 0 | 0
268.4514 | 2016-09-24 22:50 | 42637.9583 | 0 | 0 | 0 | 24.2 | 84.6 | 0.9 | 1.6 | 6.7 | 0.1 | 941 | 0 | 0
268.4583 | 2016-09-24 23:00 | 42637.9653 | 0 | 0 | 0 | 24.1 | 85 | 0.5 | 1.6 | 17.6 | 4.9 | 941.1 | 0 | 0
268.4653 | 2016-09-24 23:10 | 42637.9722 | 0 | 0 | 0 | 24.2 | 84.8 | 0.2 | 0.7 | 22.9 | 0 | 941.2 | 0 | 0
268.4722 | 2016-09-24 23:20 | 42637.9792 | 0 | 0 | 0 | 24.2 | 84.8 | 0.2 | 1.1 | 22.9 | 0 | 941.2 | 0 | 0
268.4792 | 2016-09-24 23:30 | 42637.9861 | 0 | 0 | 0 | 24.1 | 84.9 | 0.4 | 1.6 | 18.3 | 1.9 | 941.3 | 0 | 0
268.4861 | 2016-09-24 23:40 | 42637.9931 | 0 | 0 | 0 | 23.9 | 85.4 | 0.6 | 1.9 | 26.3 | 5.1 | 941.3 | 0 | 0
268.4931 | 2016-09-24 23:50 | 42638 | 0 | 0 | 0 | 23.8 | 85.6 | 0.2 | 1.4 | 11.6 | 3.5 | 941.3 | 0 | 0
268.5 | 2016-09-25 | 42638.0069 | 0 | 0 | 0 | 23.7 | 85.7 | 0.7 | 2.4 | 28.5 | 11.2 | 941.3 | 0 | 0
268.5069 | 2016-09-25 00:10 | 42638.0139 | 0 | 0 | 0 | 23.7 | 84.4 | 0.8 | 2.4 | 33 | 8.8 | 941.3 | 0 | 0
268.5139 | 2016-09-25 00:20 | 42638.0208 | 0 | 0 | 0 | 23.6 | 84.3 | 0.6 | 2.4 | 40.8 | 9.2 | 941.3 | 0 | 0
268.5208 | 2016-09-25 00:30 | 42638.0278 | 0 | 0 | 0 | 23.5 | 85 | 0.5 | 1.9 | 40 | 8.6 | 941.4 | 0 | 0
268.5278 | 2016-09-25 00:40 | 42638.0347 | 0 | 0 | 0 | 23.3 | 85.8 | 0.1 | 1.1 | 53.8 | 0 | 941.4 | 0 | 0
268.5347 | 2016-09-25 00:50 | 42638.0417 | 0 | 0 | 0 | 23.3 | 86.2 | 0 | 0.7 | 53.8 | 0 | 941.4 | 0 | 0
268.5417 | 2016-09-25 01:00 | 42638.0486 | 0 | 0 | 0 | 23.1 | 86.4 | 0.2 | 1.6 | 54.5 | 5.6 | 941.4 | 0 | 0
268.5486 | 2016-09-25 01:10 | 42638.0556 | 0 | 0 | 0 | 23 | 86.2 | 0.5 | 1.6 | 22.2 | 9.2 | 941.5 | 0 | 0
268.5556 | 2016-09-25 01:20 | 42638.0625 | 0 | 0 | 0 | 23 | 86.1 | 1 | 1.9 | 23.1 | 6.7 | 941.5 | 0 | 0
268.5625 | 2016-09-25 01:30 | 42638.0694 | 0 | 0 | 0 | 23 | 85.7 | 0.2 | 1.6 | 48.6 | 6.7 | 941.6 | 0 | 0
268.5694 | 2016-09-25 01:40 | 42638.0764 | 0 | 0 | 0 | 23 | 85.1 | 0.2 | 1.4 | 56.8 | 1.3 | 941.6 | 0 | 0
268.5764 | 2016-09-25 01:50 | 42638.0833 | 0 | 0 | 0 | 23 | 84.3 | 0.6 | 1.9 | 32.7 | 10.2 | 941.5 | 0 | 0
268.5833 | 2016-09-25 02:00 | 42638.0903 | 0 | 0 | 0 | 22.9 | 84.4 | 0.4 | 1.6 | 41.7 | 0.1 | 941.5 | 0 | 0
268.5903 | 2016-09-25 02:10 | 42638.0972 | 0 | 0 | 0 | 22.8 | 83.9 | 0.4 | 1.6 | 31.7 | 6.2 | 941.5 | 0 | 0
268.5972 | 2016-09-25 02:20 | 42638.1042 | 0 | 0 | 0 | 22.8 | 84 | 0.4 | 2.4 | 43.3 | 5.5 | 941.5 | 0 | 0
268.6042 | 2016-09-25 02:30 | 42638.1111 | 0 | 0 | 0 | 22.8 | 84 | 0.5 | 2.6 | 43.9 | 6.7 | 941.6 | 0 | 0
268.6111 | 2016-09-25 02:40 | 42638.1181 | 0 | 0 | 0 | 22.8 | 84 | 0.2 | 1.4 | 37.7 | 5.2 | 941.6 | 0 | 0
268.6181 | 2016-09-25 02:50 | 42638.125 | 0 | 0 | 0 | 22.8 | 84.9 | 1.4 | 2.1 | 125.8 | 28.8 | 941.7 | 0 | 0
268.625 | 2016-09-25 03:00 | 42638.1319 | 0 | 0 | 0 | 22.7 | 86 | 1.7 | 2.6 | 111.2 | 13.9 | 941.8 | 0 | 0
268.6319 | 2016-09-25 03:10 | 42638.1389 | 0 | 0 | 0 | 22.7 | 86.2 | 1.3 | 2.1 | 86.8 | 9.1 | 941.9 | 0 | 0
268.6389 | 2016-09-25 03:20 | 42638.1458 | 0 | 0 | 0 | 22.9 | 84.1 | 0.3 | 1.9 | 60.6 | 19.8 | 941.9 | 0 | 0
268.6458 | 2016-09-25 03:30 | 42638.1528 | 0 | 0 | 0 | 23 | 83.3 | 0.3 | 1.9 | 85.6 | 9 | 941.9 | 0 | 0
268.6528 | 2016-09-25 03:40 | 42638.1597 | 0 | 0 | 0 | 23 | 82.9 | 0.2 | 1.9 | 59.1 | 5.8 | 941.9 | 0 | 0
268.6597 | 2016-09-25 03:50 | 42638.1667 | 0 | 0 | 0 | 23.1 | 82.3 | 0.9 | 2.4 | 36.7 | 15.7 | 941.9 | 0 | 0
268.6667 | 2016-09-25 04:00 | 42638.1736 | 0 | 0 | 0 | 23 | 82.7 | 0.3 | 1.9 | 43.1 | 4.5 | 942 | 0 | 0
268.6736 | 2016-09-25 04:10 | 42638.1806 | 0 | 0 | 0 | 22.8 | 83.6 | 0.1 | 1.4 | 44.8 | 0.4 | 942.1 | 0 | 0
268.6806 | 2016-09-25 04:20 | 42638.1875 | 0 | 0 | 0 | 22.5 | 85.4 | 1 | 2.1 | 30.7 | 6.3 | 942.1 | 0 | 0
268.6875 | 2016-09-25 04:30 | 42638.1944 | 0 | 0 | 0 | 22.5 | 85.1 | 1.2 | 2.6 | 33.2 | 14.2 | 942.2 | 0 | 0
268.6944 | 2016-09-25 04:40 | 42638.2014 | 0 | 0 | 0 | 22.5 | 85 | 1.1 | 2.4 | 31 | 15.5 | 942.3 | 0 | 0
268.7014 | 2016-09-25 04:50 | 42638.2083 | 0 | 0 | 0 | 22.5 | 85.6 | 1.5 | 2.9 | 34.5 | 20.5 | 942.4 | 0 | 0
268.7083 | 2016-09-25 05:00 | 42638.2153 | 0 | 0 | 0 | 22.4 | 86.2 | 1.1 | 2.6 | 29.3 | 16.4 | 942.5 | 0 | 0
268.7153 | 2016-09-25 05:10 | 42638.2222 | 0 | 0 | 0 | 22.3 | 86.4 | 0.7 | 1.9 | 52 | 16.5 | 942.5 | 0 | 0
268.7222 | 2016-09-25 05:20 | 42638.2292 | 0 | 0 | 0 | 22.3 | 86.1 | 0.5 | 1.6 | 61.3 | 8.1 | 942.6 | 0 | 0
268.7292 | 2016-09-25 05:30 | 42638.2361 | 0 | 0 | 0 | 22.3 | 86.2 | 0.3 | 1.6 | 67.8 | 0 | 942.7 | 0 | 0
268.7361 | 2016-09-25 05:40 | 42638.2431 | 0 | 0 | 0 | 22.1 | 87 | 0.1 | 1.1 | 67.8 | 0 | 942.9 | 0 | 0
268.7431 | 2016-09-25 05:50 | 42638.25 | 0 | 0 | 0 | 21.9 | 87.7 | 0 | 0 | 0 | 0 | 943 | 0 | 0
268.75 | 2016-09-25 06:00 | 42638.2569 | 0.7 | 0 | 1 | 21.9 | 88 | 0 | 1.1 | 67.8 | 0 | 943.1 | 18.3011 | 0
268.7569 | 2016-09-25 06:10 | 42638.2639 | 11.4 | 0 | 11.8 | 21.8 | 88.1 | 0.1 | 1.1 | 67.8 | 0 | 943.2 | 7.9888 | 0
268.7639 | 2016-09-25 06:20 | 42638.2708 | 25.3 | 1.4 | 25.4 | 22 | 87.7 | 0.2 | 1.4 | 45.1 | 5.4 | 943.3 | 2.577 | 0
268.7708 | 2016-09-25 06:30 | 42638.2778 | 44 | 3.9 | 43.4 | 22.2 | 87.2 | 0.2 | 1.1 | 38.2 | 0 | 943.3 | -1.0885 | 0
268.7778 | 2016-09-25 06:40 | 42638.2847 | 58.9 | 4.3 | 57.6 | 22.5 | 86.7 | 0.3 | 1.4 | 38.3 | 0 | 943.4 | -4.055 | 0
268.7847 | 2016-09-25 06:50 | 42638.2917 | 59 | 0.6 | 58.3 | 22.9 | 85.5 | 0.5 | 1.9 | 52.1 | 14.8 | 943.5 | -3.07 | 0
268.7917 | 2016-09-25 07:00 | 42638.2986 | 72.9 | 8.4 | 70 | 23.2 | 83.9 | 0.4 | 1.9 | 67.4 | 9.2 | 943.6 | -4.4555 | 0
268.7986 | 2016-09-25 07:10 | 42638.3056 | 85.3 | 19.8 | 78.8 | 23.6 | 81.8 | 0.1 | 1.6 | 29.9 | 13.5 | 943.7 | -5.1965 | 0
268.8056 | 2016-09-25 07:20 | 42638.3125 | 130.6 | 51 | 113.1 | 23.9 | 80.4 | 1.3 | 2.6 | 86.6 | 9.1 | 943.7 | -8.5216 | 0
268.8125 | 2016-09-25 07:30 | 42638.3194 | 155.9 | 55.6 | 134.6 | 24.4 | 77.8 | 1.6 | 2.6 | 84.3 | 6 | 943.8 | -9.4516 | 0
268.8194 | 2016-09-25 07:40 | 42638.3264 | 161.7 | 9.6 | 156 | 24.8 | 75.7 | 0.7 | 2.6 | 48.9 | 20.2 | 944 | -6.2232 | 0
268.8264 | 2016-09-25 07:50 | 42638.3333 | 213.8 | 49.3 | 190.4 | 25.1 | 72.8 | 1.1 | 3.1 | 68.2 | 19 | 944.1 | -10.3424 | 0
268.8333 | 2016-09-25 08:00 | 42638.3403 | 246.2 | 74.6 | 209.1 | 25.4 | 70.5 | 1.3 | 3.1 | 70.6 | 29.1 | 944.2 | -12.9637 | 0
268.8403 | 2016-09-25 08:10 | 42638.3472 | 277.7 | 83 | 234.4 | 25.9 | 70.9 | 0.9 | 2.6 | 57.8 | 26.2 | 944.3 | -12.3266 | 0
268.8472 | 2016-09-25 08:20 | 42638.3542 | 246 | 45.4 | 219.3 | 25.9 | 70.6 | 1.5 | 3.6 | 82.9 | 19.4 | 944.4 | -9.7779 | 0
268.8542 | 2016-09-25 08:30 | 42638.3611 | 332.8 | 119.5 | 264 | 26.1 | 68.5 | 1.8 | 2.6 | 103.2 | 8.9 | 944.5 | -14.7137 | 0
268.8611 | 2016-09-25 08:40 | 42638.3681 | 355 | 130.4 | 276.5 | 26.5 | 67.3 | 1.9 | 3.1 | 93.1 | 20.1 | 944.6 | -14.8757 | 0
268.8681 | 2016-09-25 08:50 | 42638.375 | 374.4 | 133.1 | 290.5 | 26.8 | 67.8 | 2.1 | 3.4 | 90.3 | 19.6 | 944.7 | -14.86 | 0
268.875 | 2016-09-25 09:00 | 42638.3819 | 391.9 | 126.6 | 308.8 | 27 | 67.6 | 1.9 | 3.1 | 84.6 | 25.6 | 944.8 | -13.6191 | 0
268.8819 | 2016-09-25 09:10 | 42638.3889 | 431.1 | 148.4 | 330 | 27.1 | 70.1 | 2.7 | 3.9 | 118.6 | 15.3 | 944.9 | -15.4312 | 0
268.8889 | 2016-09-25 09:20 | 42638.3958 | 465.2 | 184.5 | 335.6 | 27.1 | 71.3 | 2.6 | 3.9 | 126.5 | 14.7 | 944.9 | -17.8855 | 0
268.8958 | 2016-09-25 09:30 | 42638.4028 | 486.1 | 198.4 | 342 | 27.3 | 71.7 | 2 | 3.9 | 112.6 | 31.1 | 944.9 | -19.1456 | 0
268.9028 | 2016-09-25 09:40 | 42638.4097 | 503.3 | 203.5 | 351.9 | 27.8 | 69.4 | 1.8 | 3.1 | 84 | 22.6 | 944.9 | -18.1238 | 0
268.9097 | 2016-09-25 09:50 | 42638.4167 | 520.2 | 198.6 | 369.2 | 28.2 | 68.5 | 1.5 | 3.4 | 67.5 | 28.8 | 944.9 | -16.3247 | 0
268.9167 | 2016-09-25 10:00 | 42638.4236 | 544.1 | 175.4 | 407.6 | 28.8 | 66.1 | 1 | 3.1 | 47.4 | 36.7 | 944.8 | -14.0126 | 0
268.9236 | 2016-09-25 10:10 | 42638.4306 | 582.5 | 180.6 | 438.8 | 28.9 | 65.3 | 1.6 | 3.9 | 105.9 | 25.5 | 944.8 | -14.2906 | 0
268.9306 | 2016-09-25 10:20 | 42638.4375 | 406.8 | 41.9 | 370.5 | 28.6 | 65.8 | 0.9 | 2.6 | 123.2 | 2.5 | 944.9 | -6.3326 | 0
268.9375 | 2016-09-25 10:30 | 42638.4444 | 483.1 | 96.3 | 401.7 | 29 | 64.9 | 0.5 | 1.9 | 318.4 | 26.1 | 944.8 | -9.9082 | 0
268.9444 | 2016-09-25 10:40 | 42638.4514 | 520 | 145.6 | 397.3 | 29.8 | 62.6 | 0.9 | 2.1 | 34.9 | 35.6 | 944.7 | -11.9587 | 0
268.9514 | 2016-09-25 10:50 | 42638.4583 | 548 | 184.4 | 390.9 | 29.4 | 63 | 0.7 | 2.1 | 22.8 | 36.5 | 944.6 | -14.5627 | 0
268.9583 | 2016-09-25 11:00 | 42638.4653 | 651.2 | 292.8 | 401.6 | 30.5 | 58.5 | 1.1 | 2.9 | 133.4 | 50.8 | 944.5 | -19.6252 | 0
268.9653 | 2016-09-25 11:10 | 42638.4722 | 642.8 | 258 | 419.5 | 30.2 | 57.2 | 1.3 | 2.9 | 215 | 25 | 944.5 | -18.8107 | 0
268.9722 | 2016-09-25 11:20 | 42638.4792 | 657.7 | 282.5 | 411.9 | 30.9 | 55.7 | 1.1 | 2.6 | 184.7 | 19.9 | 944.4 | -19.8701 | 0
268.9792 | 2016-09-25 11:30 | 42638.4861 | 663.2 | 292.8 | 406.9 | 30.8 | 56.7 | 1.3 | 2.4 | 164.9 | 22.2 | 944.3 | -20.6908 | 0
268.9861 | 2016-09-25 11:40 | 42638.4931 | 662.7 | 285.6 | 412.4 | 30.5 | 56.9 | 1.1 | 1.9 | 75.2 | 38.4 | 944.2 | -19.4023 | 0
268.9931 | 2016-09-25 11:50 | 42638.5 | 534.9 | 171.9 | 382.4 | 30.9 | 55.1 | 1.7 | 3.1 | 244.4 | 32.8 | 944.1 | -13.5892 | 0
269 | 2016-09-25 12:00 | 42638.5069 | 585.2 | 199.9 | 408.3 | 31.4 | 52.7 | 1.7 | 3.1 | 200.5 | 22.9 | 943.9 | -15.2894 | 0
269.0069 | 2016-09-25 12:10 | 42638.5139 | 584.8 | 197.1 | 410 | 31.3 | 52.8 | 1 | 2.6 | 204.7 | 22.4 | 943.9 | -15.9669 | 0
269.0139 | 2016-09-25 12:20 | 42638.5208 | 659.6 | 264.3 | 428 | 31.6 | 53.1 | 1.5 | 3.1 | 116.1 | 72.6 | 943.7 | -19.1236 | 0
269.0208 | 2016-09-25 12:30 | 42638.5278 | 686.8 | 296.9 | 427.6 | 32 | 51.3 | 1.5 | 3.1 | 241 | 35.5 | 943.6 | -22.1826 | 0
269.0278 | 2016-09-25 12:40 | 42638.5347 | 358.2 | 40.9 | 319.4 | 31.6 | 51.8 | 1.8 | 3.6 | 254.7 | 22.3 | 943.5 | -7.2425 | 0
269.0347 | 2016-09-25 12:50 | 42638.5417 | 480.6 | 152.4 | 346.4 | 31 | 53 | 1.5 | 3.4 | 249.8 | 45.2 | 943.4 | -15.7703 | 0
269.0417 | 2016-09-25 13:00 | 42638.5486 | 595.2 | 222.5 | 406.3 | 32.2 | 50.2 | 0.7 | 3.6 | 177.7 | 31.2 | 943.2 | -17.0624 | 0
269.0486 | 2016-09-25 13:10 | 42638.5556 | 544.4 | 208.2 | 369.1 | 32.9 | 47.6 | 1.8 | 4.1 | 253.2 | 40.3 | 943 | -17.26 | 0
269.0556 | 2016-09-25 13:20 | 42638.5625 | 528.1 | 187.2 | 370.4 | 31.5 | 50.3 | 2.4 | 4.1 | 265 | 23.4 | 942.9 | -18.9374 | 0
269.0625 | 2016-09-25 13:30 | 42638.5694 | 668.1 | 304.6 | 418.6 | 31.8 | 49.9 | 2.3 | 3.6 | 251 | 21.7 | 942.7 | -27.6016 | 0
269.0694 | 2016-09-25 13:40 | 42638.5764 | 586.3 | 274.4 | 365.7 | 32.2 | 49.1 | 1.8 | 3.9 | 280.2 | 36.5 | 942.6 | -25.4801 | 0
269.0764 | 2016-09-25 13:50 | 42638.5833 | 592.5 | 297 | 359.9 | 32.4 | 49.2 | 2.4 | 4.9 | 312.8 | 38.9 | 942.4 | -26.6013 | 0
269.0833 | 2016-09-25 14:00 | 42638.5903 | 569.5 | 277.3 | 358 | 32.6 | 48.5 | 1.8 | 3.6 | 272.5 | 52.2 | 942.3 | -24.6026 | 0
269.0903 | 2016-09-25 14:10 | 42638.5972 | 568.5 | 300 | 346.1 | 32.8 | 47.8 | 2.1 | 4.6 | 285.2 | 37.4 | 942.1 | -26.59 | 0
269.0972 | 2016-09-25 14:20 | 42638.6042 | 515.7 | 285.9 | 309.4 | 32.6 | 47.4 | 2 | 4.1 | 286.3 | 40 | 942 | -26.6376 | 0
269.1042 | 2016-09-25 14:30 | 42638.6111 | 501.9 | 289.1 | 300.2 | 32.7 | 48 | 2.1 | 3.9 | 279.8 | 36.2 | 941.8 | -27.0889 | 0
269.1111 | 2016-09-25 14:40 | 42638.6181 | 499.8 | 316.6 | 286.6 | 32.4 | 46.1 | 2.6 | 5.4 | 258.3 | 29.4 | 941.7 | -30.3449 | 0
269.1181 | 2016-09-25 14:50 | 42638.625 | 444 | 274.4 | 266.2 | 32.6 | 47.9 | 2.6 | 4.9 | 286.8 | 31.7 | 941.6 | -26.999 | 0
269.125 | 2016-09-25 15:00 | 42638.6319 | 412 | 260.3 | 250.5 | 32.5 | 47.3 | 2.1 | 3.9 | 272 | 42.3 | 941.5 | -25.9539 | 0
269.1319 | 2016-09-25 15:10 | 42638.6389 | 399.3 | 266 | 242.7 | 32.9 | 46.5 | 1.7 | 3.4 | 280 | 30.6 | 941.4 | -25.424 | 0
269.1389 | 2016-09-25 15:20 | 42638.6458 | 359.5 | 249.8 | 219.1 | 32.6 | 45.5 | 2 | 3.6 | 250.9 | 31.2 | 941.3 | -25.7645 | 0
269.1458 | 2016-09-25 15:30 | 42638.6528 | 329.1 | 231.8 | 205.4 | 32.7 | 46 | 2.2 | 4.1 | 265 | 26.9 | 941.2 | -25.5591 | 0
269.1528 | 2016-09-25 15:40 | 42638.6597 | 305.8 | 229.9 | 190.5 | 32.8 | 46 | 1.9 | 3.1 | 294.4 | 23.2 | 941.2 | -25.826 | 0
269.1597 | 2016-09-25 15:50 | 42638.6667 | 274.7 | 216.2 | 173.4 | 32.8 | 44.7 | 1.8 | 3.4 | 261.3 | 15.9 | 941 | -24.8626 | 0
269.1667 | 2016-09-25 16:00 | 42638.6736 | 243.2 | 192.6 | 159.8 | 32.9 | 44.1 | 1.9 | 4.1 | 245.3 | 23.3 | 941 | -21.9282 | 0
269.1736 | 2016-09-25 16:10 | 42638.6806 | 209.3 | 165.9 | 142.9 | 32.3 | 45.7 | 2.2 | 3.6 | 235.3 | 21 | 941 | -20.3299 | 0
269.1806 | 2016-09-25 16:20 | 42638.6875 | 178 | 142.4 | 125.9 | 32.1 | 46.9 | 2.1 | 3.4 | 244 | 15.7 | 940.9 | -18.5762 | 0
269.1875 | 2016-09-25 16:30 | 42638.6944 | 150 | 121.1 | 110.5 | 32.3 | 46.5 | 1.1 | 2.9 | 261 | 8.9 | 940.9 | -15.0446 | 0
269.1944 | 2016-09-25 16:40 | 42638.7014 | 123.5 | 102.3 | 93.6 | 32.1 | 48.2 | 1 | 2.6 | 305.1 | 19.2 | 940.8 | -14.4659 | 0
269.2014 | 2016-09-25 16:50 | 42638.7083 | 99.5 | 88 | 77.1 | 32 | 48.5 | 1.3 | 2.4 | 292.5 | 22.1 | 940.8 | -13.1149 | 0
269.2083 | 2016-09-25 17:00 | 42638.7153 | 76.4 | 66.3 | 61.5 | 31.8 | 48 | 1.1 | 2.4 | 275.8 | 23 | 940.8 | -13.5481 | 0
269.2153 | 2016-09-25 17:10 | 42638.7222 | 54.5 | 43.9 | 46.5 | 31.8 | 48.9 | 1 | 2.9 | 315.3 | 16.1 | 940.8 | -8.9447 | 0
269.2222 | 2016-09-25 17:20 | 42638.7292 | 34 | 16.2 | 30.8 | 31.3 | 50.3 | 1.1 | 2.9 | 287.3 | 14.5 | 940.8 | -11.384 | 0
269.2292 | 2016-09-25 17:30 | 42638.7361 | 17.5 | 0 | 17.1 | 30.9 | 52 | 1.4 | 2.6 | 324.6 | 13.4 | 940.8 | -4.9592 | 0
269.2361 | 2016-09-25 17:40 | 42638.7431 | 5.2 | 0 | 5.3 | 30.4 | 54.1 | 1.7 | 2.6 | 341.4 | 9.5 | 940.7 | 2.1849 | 1
269.2431 | 2016-09-25 17:50 | 42638.75 | 0 | 0 | 0 | 30 | 55.6 | 1.4 | 2.4 | 339.7 | 3.2 | 940.8 | 0 | 0
269.25 | 2016-09-25 18:00 | 42638.7569 | 0 | 0 | 0 | 29.6 | 57.3 | 1.6 | 2.1 | 347.2 | 2.3 | 940.8 | 0 | 0
269.2569 | 2016-09-25 18:10 | 42638.7639 | 0 | 0 | 0 | 29.3 | 58.2 | 1.6 | 1.9 | 344.3 | 0.2 | 940.8 | 0 | 0
269.2639 | 2016-09-25 18:20 | 42638.7708 | 0 | 0 | 0 | 28.8 | 60.3 | 1.8 | 2.4 | 344.8 | 1.1 | 940.9 | 0 | 0
269.2708 | 2016-09-25 18:30 | 42638.7778 | 0 | 0 | 0 | 28.4 | 61.5 | 1.7 | 2.4 | 349.7 | 8.7 | 940.9 | 0 | 0
269.2778 | 2016-09-25 18:40 | 42638.7847 | 0 | 0 | 0 | 28.2 | 62.1 | 1.4 | 2.6 | 348.4 | 20 | 941 | 0 | 0
269.2847 | 2016-09-25 18:50 | 42638.7917 | 0 | 0 | 0 | 28.1 | 62.5 | 1.1 | 2.1 | 342.4 | 3.6 | 941.1 | 0 | 0
269.2917 | 2016-09-25 19:00 | 42638.7986 | 0 | 0 | 0 | 27.8 | 63.5 | 1.2 | 2.4 | 353.1 | 20.1 | 941.3 | 0 | 0
269.2986 | 2016-09-25 19:10 | 42638.8056 | 0 | 0 | 0 | 27.7 | 64.1 | 1.4 | 2.1 | 330.6 | 11.8 | 941.3 | 0 | 0
269.3056 | 2016-09-25 19:20 | 42638.8125 | 0 | 0 | 0 | 27.6 | 64.3 | 1.3 | 1.9 | 335.2 | 0.2 | 941.5 | 0 | 0
269.3125 | 2016-09-25 19:30 | 42638.8194 | 0 | 0 | 0 | 27.4 | 64.5 | 1.5 | 1.9 | 339.8 | 13.1 | 941.6 | 0 | 0
269.3194 | 2016-09-25 19:40 | 42638.8264 | 0 | 0 | 0 | 27.3 | 65.1 | 1.6 | 1.9 | 338.7 | 1.3 | 941.6 | 0 | 0
269.3264 | 2016-09-25 19:50 | 42638.8333 | 0 | 0 | 0 | 27.1 | 65.8 | 1.2 | 1.9 | 340 | 0.1 | 941.7 | 0 | 0
269.3333 | 2016-09-25 20:00 | 42638.8403 | 0 | 0 | 0 | 27.1 | 65.8 | 0.2 | 1.4 | 340 | 0 | 941.8 | 0 | 0
269.3403 | 2016-09-25 20:10 | 42638.8472 | 0 | 0 | 0 | 27.2 | 65.2 | 0 | 0.7 | 340 | 0 | 941.8 | 0 | 0
269.3472 | 2016-09-25 20:20 | 42638.8542 | 0 | 0 | 0 | 27.2 | 66 | 0 | 0 | 0 | 0 | 941.8 | 0 | 0
269.3542 | 2016-09-25 20:30 | 42638.8611 | 0 | 0 | 0 | 26.9 | 66 | 0.1 | 1.1 | 340 | 0 | 941.9 | 0 | 0
269.3611 | 2016-09-25 20:40 | 42638.8681 | 0 | 0 | 0 | 26.8 | 66.6 | 0.2 | 1.1 | 340 | 0 | 941.9 | 0 | 0
269.3681 | 2016-09-25 20:50 | 42638.875 | 0 | 0 | 0 | 26.4 | 69.9 | 1.1 | 1.9 | 69 | 32.6 | 942 | 0 | 0
269.375 | 2016-09-25 21:00 | 42638.8819 | 0 | 0 | 0 | 26.2 | 70.2 | 0.3 | 1.4 | 68.8 | 5.5 | 942 | 0 | 0
269.3819 | 2016-09-25 21:10 | 42638.8889 | 0 | 0 | 0 | 26.1 | 70.2 | 0.2 | 1.1 | 53.4 | 0 | 942 | 0 | 0
269.3889 | 2016-09-25 21:20 | 42638.8958 | 0 | 0 | 0 | 26 | 71.5 | 0.2 | 1.4 | 53.4 | 0 | 941.9 | 0 | 0
269.3958 | 2016-09-25 21:30 | 42638.9028 | 0 | 0 | 0 | 25.8 | 73 | 0.4 | 1.9 | 53.4 | 0.1 | 941.9 | 0 | 0
269.4028 | 2016-09-25 21:40 | 42638.9097 | 0 | 0 | 0 | 25.9 | 74.5 | 0.5 | 1.4 | 53.4 | 0 | 941.9 | 0 | 0
269.4097 | 2016-09-25 21:50 | 42638.9167 | 0 | 0 | 0 | 25.6 | 75.3 | 0 | 1.1 | 53.4 | 0 | 941.8 | 0 | 0
269.4167 | 2016-09-25 22:00 | 42638.9236 | 0 | 0 | 0 | 25.6 | 76 | 0 | 0.7 | 53.4 | 0 | 941.8 | 0 | 0
269.4236 | 2016-09-25 22:10 | 42638.9306 | 0 | 0 | 0 | 25.4 | 77.4 | 0.5 | 1.4 | 53.4 | 0 | 941.7 | 0 | 0
269.4306 | 2016-09-25 22:20 | 42638.9375 | 0 | 0 | 0 | 25.4 | 77.9 | 1.1 | 1.6 | 40.4 | 8.3 | 941.7 | 0 | 0
269.4375 | 2016-09-25 22:30 | 42638.9444 | 0 | 0 | 0 | 25.2 | 78.8 | 1.2 | 1.9 | 26.4 | 10.4 | 941.6 | 0 | 0
269.4444 | 2016-09-25 22:40 | 42638.9514 | 0 | 0 | 0 | 25.1 | 79.7 | 1.2 | 1.9 | 11.2 | 1.3 | 941.6 | 0 | 0
269.4514 | 2016-09-25 22:50 | 42638.9583 | 0 | 0 | 0 | 25.1 | 80.3 | 1.4 | 1.9 | 18.7 | 25.5 | 941.6 | 0 | 0
269.4583 | 2016-09-25 23:00 | 42638.9653 | 0 | 0 | 0 | 25.2 | 80.4 | 1 | 2.9 | 222 | 35.4 | 941.7 | 0 | 0
269.4653 | 2016-09-25 23:10 | 42638.9722 | 0 | 0 | 0 | 25.4 | 78.8 | 0.6 | 1.9 | 204.4 | 0.9 | 941.7 | 0 | 0
269.4722 | 2016-09-25 23:20 | 42638.9792 | 0 | 0 | 0 | 25.5 | 78.1 | 0 | 1.4 | 205.9 | 0 | 941.7 | 0 | 0
269.4792 | 2016-09-25 23:30 | 42638.9861 | 0 | 0 | 0 | 25 | 80.1 | 0.1 | 0.7 | 205.9 | 0 | 941.7 | 0 | 0
269.4861 | 2016-09-25 23:40 | 42638.9931 | 0 | 0 | 0 | 24.7 | 81.8 | 0.6 | 1.4 | 205.9 | 0.1 | 941.6 | 0 | 0
269.4931 | 2016-09-25 23:50 | 42639 | 0 | 0 | 0 | 24.6 | 81.5 | 0.8 | 1.4 | 205.9 | 0.1 | 941.6 | 0 | 0
269.5 | 2016-09-26 | 42639.0069 | 0 | 0 | 0 | 24.4 | 82.5 | 1.3 | 1.9 | 234.6 | 70.6 | 941.6 | 0 | 0
269.5069 | 2016-09-26 00:10 | 42639.0139 | 0 | 0 | 0 | 24.4 | 82.9 | 1.3 | 2.1 | 342.8 | 4 | 941.6 | 0 | 0
269.5139 | 2016-09-26 00:20 | 42639.0208 | 0 | 0 | 0 | 24.4 | 83 | 0.7 | 1.9 | 11.6 | 24.9 | 941.6 | 0 | 0
269.5208 | 2016-09-26 00:30 | 42639.0278 | 0 | 0 | 0 | 24.2 | 83.1 | 1.2 | 2.1 | 336.2 | 0.1 | 941.6 | 0 | 0
269.5278 | 2016-09-26 00:40 | 42639.0347 | 0 | 0 | 0 | 24.2 | 82.4 | 1.3 | 1.9 | 326.4 | 1.4 | 941.6 | 0 | 0
269.5347 | 2016-09-26 00:50 | 42639.0417 | 0 | 0 | 0 | 24.4 | 80.9 | 0.7 | 1.1 | 325.7 | 0.1 | 941.6 | 0 | 0
269.5417 | 2016-09-26 01:00 | 42639.0486 | 0 | 0 | 0 | 24.2 | 81.4 | 0.4 | 1.1 | 325.7 | 0 | 941.5 | 0 | 0
269.5486 | 2016-09-26 01:10 | 42639.0556 | 0 | 0 | 0 | 24.1 | 80.2 | 0.2 | 1.4 | 329.9 | 4 | 941.5 | 0 | 0
269.5556 | 2016-09-26 01:20 | 42639.0625 | 0 | 0 | 0 | 24 | 80.5 | 0.2 | 1.4 | 349.2 | 0 | 941.5 | 0 | 0
269.5625 | 2016-09-26 01:30 | 42639.0694 | 0 | 0 | 0 | 24.1 | 81.5 | 0.1 | 1.1 | 349.3 | 0 | 941.5 | 0 | 0
269.5694 | 2016-09-26 01:40 | 42639.0764 | 0 | 0 | 0 | 23.9 | 83.2 | 0.5 | 1.9 | 349.2 | 0.1 | 941.5 | 0 | 0
269.5764 | 2016-09-26 01:50 | 42639.0833 | 0 | 0 | 0 | 23.6 | 84.8 | 0.4 | 1.9 | 348.9 | 0 | 941.6 | 0 | 0
269.5833 | 2016-09-26 02:00 | 42639.0903 | 0 | 0 | 0 | 23.6 | 85 | 0 | 0 | 0 | 0 | 941.5 | 0 | 0
269.5903 | 2016-09-26 02:10 | 42639.0972 | 0 | 0 | 0 | 23.3 | 86 | 0 | 0.4 | 348.9 | 0 | 941.5 | 0 | 0
269.5972 | 2016-09-26 02:20 | 42639.1042 | 0 | 0 | 0 | 23.1 | 86.4 | 0 | 0.7 | 349 | 0 | 941.5 | 0 | 0
269.6042 | 2016-09-26 02:30 | 42639.1111 | 0 | 0 | 0 | 23.1 | 85.5 | 0.4 | 1.1 | 349 | 0 | 941.5 | 0 | 0
269.6111 | 2016-09-26 02:40 | 42639.1181 | 0 | 0 | 0 | 23.1 | 83.6 | 1 | 1.4 | 349 | 0.1 | 941.5 | 0 | 0
269.6181 | 2016-09-26 02:50 | 42639.125 | 0 | 0 | 0 | 23.1 | 83 | 0.2 | 1.4 | 349 | 0 | 941.5 | 0 | 0
269.625 | 2016-09-26 03:00 | 42639.1319 | 0 | 0 | 0 | 23.3 | 81.9 | 0.6 | 1.1 | 349 | 0 | 941.6 | 0 | 0
269.6319 | 2016-09-26 03:10 | 42639.1389 | 0 | 0 | 0 | 23.1 | 82.4 | 0.2 | 1.1 | 349 | 0 | 941.6 | 0 | 0
269.6389 | 2016-09-26 03:20 | 42639.1458 | 0 | 0 | 0 | 23.1 | 83.1 | 0.3 | 1.1 | 349 | 0 | 941.6 | 0 | 0
269.6458 | 2016-09-26 03:30 | 42639.1528 | 0 | 0 | 0 | 23 | 84.2 | 1 | 1.9 | 39.3 | 33.7 | 941.6 | 0 | 0
269.6528 | 2016-09-26 03:40 | 42639.1597 | 0 | 0 | 0 | 22.9 | 83.4 | 0.4 | 1.9 | 72.8 | 0.1 | 941.6 | 0 | 0
269.6597 | 2016-09-26 03:50 | 42639.1667 | 0 | 0 | 0 | 23 | 83.3 | 0.7 | 1.6 | 72.8 | 0 | 941.8 | 0 | 0
269.6667 | 2016-09-26 04:00 | 42639.1736 | 0 | 0 | 0 | 23 | 82 | 0.8 | 1.9 | 75.1 | 2.9 | 941.9 | 0 | 0
269.6736 | 2016-09-26 04:10 | 42639.1806 | 0 | 0 | 0 | 22.8 | 82.4 | 0.3 | 1.4 | 67 | 0 | 941.9 | 0 | 0
269.6806 | 2016-09-26 04:20 | 42639.1875 | 0 | 0 | 0 | 22.8 | 82.6 | 0.1 | 1.4 | 66.9 | 0 | 942 | 0 | 0
269.6875 | 2016-09-26 04:30 | 42639.1944 | 0 | 0 | 0 | 22.6 | 83.2 | 0.7 | 2.1 | 56.6 | 8.9 | 942.1 | 0 | 0
269.6944 | 2016-09-26 04:40 | 42639.2014 | 0 | 0 | 0 | 22.6 | 82.6 | 0.4 | 1.9 | 60.6 | 2.5 | 942.2 | 0 | 0
269.7014 | 2016-09-26 04:50 | 42639.2083 | 0 | 0 | 0 | 22.6 | 82.9 | 0.8 | 1.9 | 34.8 | 14.8 | 942.4 | 0 | 0
269.7083 | 2016-09-26 05:00 | 42639.2153 | 0 | 0 | 0 | 22.5 | 83 | 0.8 | 2.1 | 27.8 | 9.5 | 942.5 | 0 | 0
269.7153 | 2016-09-26 05:10 | 42639.2222 | 0 | 0 | 0 | 22.5 | 82.7 | 1.3 | 2.6 | 18.4 | 9.2 | 942.7 | 0 | 0
269.7222 | 2016-09-26 05:20 | 42639.2292 | 0 | 0 | 0 | 22.5 | 81.8 | 1.3 | 2.9 | 26.2 | 13.1 | 942.8 | 0 | 0
269.7292 | 2016-09-26 05:30 | 42639.2361 | 0 | 0 | 0 | 22.5 | 80.9 | 1.7 | 3.1 | 31.7 | 17.5 | 942.9 | 0 | 0
269.7361 | 2016-09-26 05:40 | 42639.2431 | 0 | 0 | 0 | 22.6 | 80.7 | 1.7 | 2.9 | 33.4 | 19.4 | 943 | 0 | 0
269.7431 | 2016-09-26 05:50 | 42639.25 | 0 | 0 | 0 | 22.5 | 81.3 | 1.5 | 2.6 | 29.9 | 12.7 | 943.1 | 0 | 0
269.75 | 2016-09-26 06:00 | 42639.2569 | 0 | 0 | 0 | 22.4 | 82.2 | 1.1 | 2.9 | 37.7 | 11.9 | 943.2 | 0 | 0
269.7569 | 2016-09-26 06:10 | 42639.2639 | 7.8 | 0 | 8.3 | 22.5 | 82.2 | 1.5 | 3.1 | 36.4 | 20.3 | 943.3 | 10.4915 | 0
269.7639 | 2016-09-26 06:20 | 42639.2708 | 19.4 | 3 | 19.5 | 22.7 | 81.7 | 1.2 | 2.9 | 42.6 | 16.9 | 943.5 | 4.2123 | 0
269.7708 | 2016-09-26 06:30 | 42639.2778 | 34.2 | 9.7 | 33.1 | 22.8 | 81.1 | 1 | 2.1 | 33.7 | 11.7 | 943.6 | 0.35925 | 0
269.7778 | 2016-09-26 06:40 | 42639.2847 | 51 | 16.7 | 48.1 | 23 | 80.2 | 0.8 | 2.4 | 39 | 9.5 | 943.8 | -2.2475 | 0
269.7847 | 2016-09-26 06:50 | 42639.2917 | 73.7 | 26.9 | 67.8 | 23.2 | 79.4 | 1.3 | 2.6 | 36.2 | 14.4 | 943.9 | -4.4537 | 0
269.7917 | 2016-09-26 07:00 | 42639.2986 | 103.3 | 33.3 | 94.7 | 23.5 | 78.2 | 1.2 | 2.9 | 39.4 | 18.8 | 944 | -5.2653 | 0
269.7986 | 2016-09-26 07:10 | 42639.3056 | 119.1 | 44.2 | 106.5 | 24 | 77.1 | 1.3 | 3.4 | 50.2 | 20.2 | 944.1 | -4.7461 | 0
269.8056 | 2016-09-26 07:20 | 42639.3125 | 143.2 | 57.1 | 125 | 24.5 | 75.7 | 1.1 | 2.9 | 40.5 | 15.3 | 944.2 | -5.3626 | 0
269.8125 | 2016-09-26 07:30 | 42639.3194 | 133.4 | 10.7 | 128.5 | 24.8 | 74.9 | 1.1 | 2.6 | 50.9 | 22.5 | 944.3 | -4.3877 | 0
269.8194 | 2016-09-26 07:40 | 42639.3264 | 161.8 | 45.8 | 143.6 | 24.8 | 74.4 | 1 | 2.9 | 64.5 | 25.3 | 944.4 | -5.1036 | 0
269.8264 | 2016-09-26 07:50 | 42639.3333 | 208.3 | 57.2 | 183.5 | 25.1 | 73.5 | 1.2 | 2.6 | 56.1 | 29.8 | 944.5 | -6.4524 | 0
269.8333 | 2016-09-26 08:00 | 42639.3403 | 233.9 | 70.3 | 201.3 | 25.5 | 72.5 | 1 | 3.1 | 47.9 | 27.8 | 944.6 | -7.1463 | 0
269.8403 | 2016-09-26 08:10 | 42639.3472 | 304 | 84.3 | 262.4 | 25.9 | 71.3 | 1.2 | 3.4 | 58.3 | 34.1 | 944.7 | -7.8498 | 0
269.8472 | 2016-09-26 08:20 | 42639.3542 | 278.8 | 30.2 | 260.3 | 26 | 70.5 | 2 | 4.1 | 74.9 | 37.1 | 944.8 | -8.2564 | 0
269.8542 | 2016-09-26 08:30 | 42639.3611 | 268.5 | 17 | 256.1 | 26.1 | 69.8 | 2.3 | 5.1 | 77.4 | 31 | 944.8 | -7.3255 | 0
269.8611 | 2016-09-26 08:40 | 42639.3681 | 246.3 | 7.9 | 238.5 | 26.2 | 69.1 | 2.6 | 5.1 | 81.6 | 32.9 | 944.9 | -6.613 | 0
269.8681 | 2016-09-26 08:50 | 42639.375 | 382.2 | 139 | 298.1 | 26.4 | 68.8 | 2.5 | 4.6 | 74.2 | 32.3 | 945 | -10.0865 | 0
269.875 | 2016-09-26 09:00 | 42639.3819 | 355.9 | 94.3 | 296.6 | 27 | 66.9 | 2.5 | 5.1 | 68.1 | 38.4 | 945 | -6.2668 | 0
269.8819 | 2016-09-26 09:10 | 42639.3889 | 278.7 | 8.1 | 270.4 | 26.5 | 69.3 | 2.4 | 5.1 | 84.8 | 36.4 | 945.1 | -5.4164 | 0
269.8889 | 2016-09-26 09:20 | 42639.3958 | 365.6 | 70.8 | 315.6 | 27 | 69.2 | 2.7 | 5.6 | 87.9 | 30.6 | 945.2 | -7.6577 | 0
269.8958 | 2016-09-26 09:30 | 42639.4028 | 478.6 | 205.6 | 336.9 | 27 | 70 | 4.4 | 5.9 | 101 | 11.2 | 945.2 | -9.3355 | 0
269.9028 | 2016-09-26 09:40 | 42639.4097 | 536.1 | 268.9 | 346.4 | 27.4 | 69 | 3.7 | 6.2 | 90.5 | 28.8 | 945.2 | -10.0831 | 0
269.9097 | 2016-09-26 09:50 | 42639.4167 | 553.8 | 277.3 | 353.2 | 27.8 | 67.7 | 2.8 | 5.4 | 86.5 | 42.9 | 945.2 | -9.5368 | 0
269.9167 | 2016-09-26 10:00 | 42639.4236 | 567.4 | 280.5 | 359.7 | 28.1 | 67.2 | 3 | 5.9 | 83.1 | 32.8 | 945.1 | -9.026 | 0
269.9236 | 2016-09-26 10:10 | 42639.4306 | 575.3 | 268 | 372.5 | 28.6 | 66.7 | 2.9 | 5.6 | 93.7 | 26.2 | 945.1 | -8.2882 | 0
269.9306 | 2016-09-26 10:20 | 42639.4375 | 591.1 | 261.7 | 388.6 | 28.7 | 67.3 | 3.6 | 6.2 | 97.9 | 23.7 | 945.1 | -8.5772 | 0
269.9375 | 2016-09-26 10:30 | 42639.4444 | 593.9 | 246 | 400.3 | 28.8 | 66.9 | 3.4 | 5.6 | 107.7 | 18.5 | 945.1 | -7.7373 | 0
269.9444 | 2016-09-26 10:40 | 42639.4514 | 570 | 199.9 | 408.9 | 28.7 | 66.9 | 3.2 | 5.1 | 122.2 | 13.2 | 945 | -7.8961 | 0
269.9514 | 2016-09-26 10:50 | 42639.4583 | 635.4 | 263.9 | 420.5 | 29.1 | 65.7 | 3.3 | 5.4 | 109.7 | 19.4 | 945 | -9.4877 | 0
269.9583 | 2016-09-26 11:00 | 42639.4653 | 667.7 | 279.5 | 437.8 | 29.3 | 64.8 | 3.1 | 4.6 | 118.8 | 14.4 | 945 | -9.5641 | 0
269.9653 | 2016-09-26 11:10 | 42639.4722 | 663.5 | 292.9 | 420.8 | 29.6 | 64.7 | 3.1 | 5.9 | 104.2 | 29.8 | 944.9 | -9.3236 | 0
269.9722 | 2016-09-26 11:20 | 42639.4792 | 655.1 | 288.3 | 415 | 30.3 | 61.8 | 2.1 | 4.4 | 94.6 | 36.3 | 944.8 | -8.4071 | 0
269.9792 | 2016-09-26 11:30 | 42639.4861 | 674.9 | 306.9 | 417.9 | 30.3 | 61.1 | 2.3 | 5.1 | 97.7 | 29.5 | 944.8 | -8.8957 | 0
269.9861 | 2016-09-26 11:40 | 42639.4931 | 698.6 | 334.7 | 417.2 | 30.6 | 58.9 | 2.6 | 4.4 | 129 | 38.4 | 944.8 | -9.7966 | 0
269.9931 | 2016-09-26 11:50 | 42639.5 | 685.3 | 320.4 | 416.1 | 31.2 | 58 | 1.8 | 4.1 | 45.9 | 37.2 | 944.7 | -8.5789 | 0
270 | 2016-09-26 12:00 | 42639.5069 | 604.7 | 230.9 | 411.8 | 32.1 | 54.6 | 1.5 | 3.6 | 70.8 | 42.8 | 944.6 | -4.8754 | 0
270.0069 | 2016-09-26 12:10 | 42639.5139 | 588.6 | 232.2 | 394.1 | 31.1 | 57.9 | 3.2 | 5.4 | 123.9 | 17.2 | 944.5 | -6.0322 | 0
270.0139 | 2016-09-26 12:20 | 42639.5208 | 692.6 | 315.1 | 429.8 | 30.9 | 57.9 | 1.9 | 3.6 | 100.9 | 20.6 | 944.4 | -8.0961 | 0
270.0208 | 2016-09-26 12:30 | 42639.5278 | 686.5 | 312.9 | 427 | 31.4 | 56 | 2.8 | 4.9 | 118.2 | 14.8 | 944.3 | -8.163 | 0
270.0278 | 2016-09-26 12:40 | 42639.5347 | 466.3 | 110.5 | 376.2 | 31.2 | 56.2 | 2.8 | 4.9 | 103.7 | 18.2 | 944.2 | -1.8705 | 0
270.0347 | 2016-09-26 12:50 | 42639.5417 | 382 | 83.3 | 315.4 | 31.3 | 56.1 | 1.4 | 2.9 | 72.8 | 45 | 944 | -0.59821 | 0
270.0417 | 2016-09-26 13:00 | 42639.5486 | 567.6 | 285.9 | 338.1 | 31.6 | 55.3 | 2.4 | 3.9 | 111.2 | 23 | 943.9 | -6.7219 | 0
270.0486 | 2016-09-26 13:10 | 42639.5556 | 210.1 | 0 | 211 | 30.8 | 56.7 | 2.5 | 5.1 | 127.3 | 19 | 943.9 | 1.1639 | 0
270.0556 | 2016-09-26 13:20 | 42639.5625 | 528.7 | 287.1 | 304.2 | 31.2 | 56.3 | 1.5 | 3.4 | 75.4 | 23.7 | 943.7 | -8.0261 | 0
270.0625 | 2016-09-26 13:30 | 42639.5694 | 579.5 | 294.6 | 352.7 | 31.9 | 53.8 | 2.4 | 4.9 | 142.4 | 27.7 | 943.6 | -9.1488 | 0
270.0694 | 2016-09-26 13:40 | 42639.5764 | 565.7 | 305.1 | 336.4 | 31.7 | 53.4 | 3.1 | 6.2 | 153.8 | 13.4 | 943.5 | -8.4939 | 0
270.0764 | 2016-09-26 13:50 | 42639.5833 | 551.3 | 299.6 | 330.3 | 32.4 | 50.3 | 1.5 | 2.6 | 212.7 | 55.9 | 943.3 | -9.7882 | 0
270.0833 | 2016-09-26 14:00 | 42639.5903 | 576.5 | 338.8 | 333.5 | 32.6 | 50.6 | 2.4 | 4.6 | 132.6 | 39.5 | 943.1 | -10.3179 | 0
270.0903 | 2016-09-26 14:10 | 42639.5972 | 602 | 387.2 | 332.2 | 32.6 | 49.2 | 2.7 | 5.4 | 162.8 | 16.2 | 943 | -11.6668 | 0
270.0972 | 2016-09-26 14:20 | 42639.6042 | 509.6 | 328.6 | 288 | 32.5 | 49.3 | 2.7 | 4.1 | 164.7 | 16.5 | 942.9 | -9.4731 | 0
270.1042 | 2016-09-26 14:30 | 42639.6111 | 445.5 | 268.3 | 271.5 | 32.6 | 48.4 | 2.2 | 6.4 | 147.9 | 18.6 | 942.8 | -6.4647 | 0
270.1111 | 2016-09-26 14:40 | 42639.6181 | 500.8 | 367.4 | 270.3 | 32.7 | 47.3 | 2.1 | 4.9 | 161.1 | 11.2 | 942.7 | -10.5754 | 0
270.1181 | 2016-09-26 14:50 | 42639.625 | 469.4 | 363.1 | 250.5 | 33.2 | 46 | 1.7 | 3.4 | 173.9 | 26.9 | 942.6 | -10.9597 | 0
270.125 | 2016-09-26 15:00 | 42639.6319 | 434.9 | 350.1 | 233.4 | 33 | 45.6 | 0.6 | 1.9 | 131.5 | 16.9 | 942.5 | -10.0846 | 0
270.1319 | 2016-09-26 15:10 | 42639.6389 | 394.7 | 327.3 | 215.3 | 33.3 | 44.4 | 0.9 | 2.6 | 158.9 | 28.3 | 942.4 | -9.5507 | 0
270.1389 | 2016-09-26 15:20 | 42639.6458 | 366.9 | 321.2 | 199.8 | 33.5 | 44.3 | 1.2 | 3.6 | 246.5 | 49.2 | 942.4 | -9.8958 | 0
270.1458 | 2016-09-26 15:30 | 42639.6528 | 337.9 | 308.1 | 184.7 | 33.3 | 43.9 | 2.1 | 3.6 | 250 | 47.3 | 942.3 | -13.876 | 0
270.1528 | 2016-09-26 15:40 | 42639.6597 | 308.1 | 287.6 | 174.5 | 33.7 | 43.1 | 0.9 | 2.4 | 216.8 | 25.5 | 942.3 | -11.9466 | 0
270.1597 | 2016-09-26 15:50 | 42639.6667 | 274.6 | 266.2 | 159.7 | 33.6 | 43.9 | 0.8 | 1.9 | 63.8 | 27.9 | 942.2 | -10.445 | 0
270.1667 | 2016-09-26 16:00 | 42639.6736 | 246.2 | 242.5 | 147.5 | 32.9 | 45.5 | 0.8 | 1.9 | 73.8 | 17 | 942.1 | -14.6308 | 1
270.1736 | 2016-09-26 16:10 | 42639.6806 | 220.4 | 231.7 | 134.3 | 33.6 | 44.5 | 1.1 | 1.9 | 30.2 | 17.8 | 942.1 | -13.1675 | 0
270.1806 | 2016-09-26 16:20 | 42639.6875 | 186.6 | 200.8 | 119 | 33.5 | 43.1 | 1 | 2.1 | 348.8 | 62.8 | 942.2 | -11.3086 | 0
270.1875 | 2016-09-26 16:30 | 42639.6944 | 151.5 | 161.2 | 103.2 | 33.6 | 42.8 | 0.9 | 2.1 | 207.2 | 68.5 | 942.2 | -8.1701 | 0
270.1944 | 2016-09-26 16:40 | 42639.7014 | 120.9 | 125.6 | 87.5 | 33.1 | 45.5 | 1 | 2.1 | 41.8 | 17.7 | 942.2 | -7.4142 | 0
270.2014 | 2016-09-26 16:50 | 42639.7083 | 94.3 | 92.2 | 73.3 | 32.7 | 46.2 | 0.7 | 1.6 | 40.1 | 0.1 | 942.2 | -4.7711 | 0
270.2083 | 2016-09-26 17:00 | 42639.7153 | 71.3 | 70.6 | 57.8 | 32.6 | 46.5 | 0.3 | 1.6 | 40 | 0 | 942.1 | -3.7255 | 0
270.2153 | 2016-09-26 17:10 | 42639.7222 | 48.5 | 44.3 | 41.7 | 32.3 | 47.7 | 0.7 | 2.4 | 27.3 | 11.4 | 942.2 | -2.1396 | 0
270.2222 | 2016-09-26 17:20 | 42639.7292 | 28.3 | 11.4 | 26.7 | 31.4 | 53.8 | 1.5 | 3.4 | 39.1 | 17.9 | 942.3 | -3.0046 | 0
270.2292 | 2016-09-26 17:30 | 42639.7361 | 13.3 | 0 | 13.6 | 30.8 | 55.7 | 1.4 | 3.1 | 34 | 20.8 | 942.4 | 3.9585 | 0
270.2361 | 2016-09-26 17:40 | 42639.7431 | 2.6 | 0 | 2.8 | 30.4 | 56.8 | 1.3 | 2.9 | 31.8 | 15.2 | 942.4 | 4.8748 | 0
270.2431 | 2016-09-26 17:50 | 42639.75 | 0 | 0 | 0 | 30.1 | 58.1 | 1.2 | 3.1 | 39.4 | 15.6 | 942.5 | 0 | 0
270.25 | 2016-09-26 18:00 | 42639.7569 | 0 | 0 | 0 | 29.9 | 59.5 | 1.4 | 2.9 | 47.6 | 21.1 | 942.6 | 0 | 0
270.2569 | 2016-09-26 18:10 | 42639.7639 | 0 | 0 | 0 | 29.7 | 60.7 | 0.9 | 2.9 | 41.1 | 27.6 | 942.7 | 0 | 0
270.2639 | 2016-09-26 18:20 | 42639.7708 | 0 | 0 | 0 | 29.5 | 61.7 | 1.3 | 2.6 | 36.5 | 16.7 | 942.8 | 0 | 0
270.2708 | 2016-09-26 18:30 | 42639.7778 | 0 | 0 | 0 | 29.2 | 63.3 | 0.8 | 2.4 | 45.1 | 15.6 | 942.8 | 0 | 0
270.2778 | 2016-09-26 18:40 | 42639.7847 | 0 | 0 | 0 | 29 | 64.5 | 0.6 | 2.4 | 46.4 | 13.2 | 942.9 | 0 | 0
270.2847 | 2016-09-26 18:50 | 42639.7917 | 0 | 0 | 0 | 28.7 | 66.3 | 1.2 | 2.1 | 33.8 | 10.3 | 943 | 0 | 0
270.2917 | 2016-09-26 19:00 | 42639.7986 | 0 | 0 | 0 | 28.5 | 67.5 | 1.4 | 2.6 | 37.2 | 17.6 | 943 | 0 | 0
270.2986 | 2016-09-26 19:10 | 42639.8056 | 0 | 0 | 0 | 28.2 | 68.7 | 0.3 | 1.9 | 62.2 | 15.9 | 943.2 | 0 | 0
270.3056 | 2016-09-26 19:20 | 42639.8125 | 0 | 0 | 0 | 28.4 | 68.9 | 0.9 | 2.6 | 80.1 | 20.2 | 943.2 | 0 | 0
270.3125 | 2016-09-26 19:30 | 42639.8194 | 0 | 0 | 0 | 28.2 | 70.3 | 2.1 | 3.4 | 108.8 | 11.6 | 943.4 | 0 | 0
270.3194 | 2016-09-26 19:40 | 42639.8264 | 0 | 0 | 0 | 28.1 | 72 | 2.6 | 4.1 | 104.2 | 9.7 | 943.4 | 0 | 0
270.3264 | 2016-09-26 19:50 | 42639.8333 | 0 | 0 | 0 | 27.9 | 73 | 1.8 | 2.6 | 106.7 | 9.5 | 943.5 | 0 | 0
270.3333 | 2016-09-26 20:00 | 42639.8403 | 0 | 0 | 0 | 28 | 72.1 | 2.2 | 3.6 | 105.2 | 14.9 | 943.6 | 0 | 0
270.3403 | 2016-09-26 20:10 | 42639.8472 | 0 | 0 | 0 | 27.8 | 72.6 | 1.7 | 2.9 | 103.8 | 12.4 | 943.6 | 0 | 0
270.3472 | 2016-09-26 20:20 | 42639.8542 | 0 | 0 | 0 | 27.7 | 72.2 | 2 | 3.4 | 103.3 | 10.4 | 943.7 | 0 | 0
270.3542 | 2016-09-26 20:30 | 42639.8611 | 0 | 0 | 0 | 27.6 | 72.1 | 2.1 | 3.9 | 99.3 | 10.6 | 943.8 | 0 | 0
270.3611 | 2016-09-26 20:40 | 42639.8681 | 0 | 0 | 0 | 27.5 | 72.2 | 0.7 | 1.9 | 73.9 | 17.7 | 943.8 | 0 | 0
270.3681 | 2016-09-26 20:50 | 42639.875 | 0 | 0 | 0 | 27.4 | 72.7 | 1.1 | 2.6 | 77.1 | 18.9 | 943.8 | 0 | 0
270.375 | 2016-09-26 21:00 | 42639.8819 | 0 | 0 | 0 | 27.4 | 73.3 | 0.8 | 2.4 | 36.7 | 18.1 | 943.8 | 0 | 0
270.3819 | 2016-09-26 21:10 | 42639.8889 | 0 | 0 | 0 | 27 | 75.2 | 1.1 | 2.4 | 36.7 | 17.3 | 943.8 | 0 | 0
270.3889 | 2016-09-26 21:20 | 42639.8958 | 0 | 0 | 0 | 26.9 | 76.4 | 1.3 | 2.4 | 34.2 | 13.9 | 943.8 | 0 | 0
270.3958 | 2016-09-26 21:30 | 42639.9028 | 0 | 0 | 0 | 26.9 | 76.5 | 1.5 | 2.9 | 36.6 | 13.4 | 943.9 | 0 | 0
270.4028 | 2016-09-26 21:40 | 42639.9097 | 0 | 0 | 0 | 26.8 | 76.7 | 0.9 | 1.9 | 25.8 | 17.4 | 943.8 | 0 | 0
270.4097 | 2016-09-26 21:50 | 42639.9167 | 0 | 0 | 0 | 26.6 | 77.3 | 0.7 | 1.9 | 30.7 | 11.8 | 943.8 | 0 | 0
270.4167 | 2016-09-26 22:00 | 42639.9236 | 0 | 0 | 0 | 26.7 | 76.7 | 1.1 | 2.1 | 32.2 | 13 | 943.8 | 0 | 0
270.4236 | 2016-09-26 22:10 | 42639.9306 | 0 | 0 | 0 | 26.6 | 76.5 | 0.6 | 1.9 | 29.9 | 6.9 | 943.7 | 0 | 0
270.4306 | 2016-09-26 22:20 | 42639.9375 | 0 | 0 | 0 | 26.5 | 76.7 | 0.9 | 2.4 | 37.4 | 9.2 | 943.6 | 0 | 0
270.4375 | 2016-09-26 22:30 | 42639.9444 | 0 | 0 | 0 | 26.5 | 76.4 | 0.9 | 2.4 | 25.6 | 9.7 | 943.5 | 0 | 0
270.4444 | 2016-09-26 22:40 | 42639.9514 | 0 | 0 | 0 | 26.4 | 76.5 | 0.7 | 1.6 | 29 | 7 | 943.5 | 0 | 0
270.4514 | 2016-09-26 22:50 | 42639.9583 | 0 | 0 | 0 | 26.5 | 75.9 | 0.8 | 1.9 | 31.3 | 9.2 | 943.5 | 0 | 0
270.4583 | 2016-09-26 23:00 | 42639.9653 | 0 | 0 | 0 | 26.5 | 75.8 | 1 | 1.9 | 37.3 | 6.5 | 943.5 | 0 | 0
270.4653 | 2016-09-26 23:10 | 42639.9722 | 0 | 0 | 0 | 26.3 | 76.5 | 1 | 2.1 | 23.1 | 10.5 | 943.5 | 0 | 0
270.4722 | 2016-09-26 23:20 | 42639.9792 | 0 | 0 | 0 | 26.2 | 76.7 | 0.6 | 1.9 | 19.8 | 0 | 943.5 | 0 | 0
270.4792 | 2016-09-26 23:30 | 42639.9861 | 0 | 0 | 0 | 26.3 | 76.3 | 0.7 | 1.6 | 20.8 | 0.9 | 943.5 | 0 | 0
270.4861 | 2016-09-26 23:40 | 42639.9931 | 0 | 0 | 0 | 26.2 | 76.5 | 0.3 | 1.6 | 22.4 | 0 | 943.4 | 0 | 0
270.4931 | 2016-09-26 23:50 | 42640 | 0 | 0 | 0 | 26 | 77.9 | 0 | 0.4 | 22.5 | 0 | 943.4 | 0 | 0
270.5 | 2016-09-27 | 42640.0069 | 0 | 0 | 0 | 25.8 | 79.4 | 0 | 0.7 | 22.5 | 0 | 943.4 | 0 | 0
270.5069 | 2016-09-27 00:10 | 42640.0139 | 0 | 0 | 0 | 25.5 | 80.2 | 0 | 0 | 0 | 0 | 943.5 | 0 | 0
270.5139 | 2016-09-27 00:20 | 42640.0208 | 0 | 0 | 0 | 25.4 | 80.8 | 0 | 0.7 | 22.5 | 0 | 943.4 | 0 | 0
270.5208 | 2016-09-27 00:30 | 42640.0278 | 0 | 0 | 0 | 25.3 | 80.8 | 0.3 | 1.1 | 22.5 | 0 | 943.3 | 0 | 0
270.5278 | 2016-09-27 00:40 | 42640.0347 | 0 | 0 | 0 | 25.2 | 81.4 | 0.8 | 1.6 | 22.9 | 4 | 943.3 | 0 | 0
270.5347 | 2016-09-27 00:50 | 42640.0417 | 0 | 0 | 0 | 25.1 | 82.6 | 0.8 | 1.6 | 88.5 | 4.7 | 943.2 | 0 | 0
270.5417 | 2016-09-27 01:00 | 42640.0486 | 0 | 0 | 0 | 24.8 | 83.9 | 0.7 | 1.6 | 34.1 | 12.1 | 943.2 | 0 | 0
270.5486 | 2016-09-27 01:10 | 42640.0556 | 0 | 0 | 0 | 24.4 | 85.2 | 0.9 | 1.6 | 23.3 | 0.1 | 943.2 | 0 | 0
270.5556 | 2016-09-27 01:20 | 42640.0625 | 0 | 0 | 0 | 24.2 | 85.9 | 0.3 | 1.4 | 23.3 | 0 | 943.1 | 0 | 0
270.5625 | 2016-09-27 01:30 | 42640.0694 | 0 | 0 | 0 | 24.1 | 86.2 | 0.8 | 1.6 | 22.9 | 0.2 | 943.1 | 0 | 0
270.5694 | 2016-09-27 01:40 | 42640.0764 | 0 | 0 | 0 | 23.8 | 87.4 | 0.8 | 1.6 | 22.7 | 0 | 943.1 | 0 | 0
270.5764 | 2016-09-27 01:50 | 42640.0833 | 0 | 0 | 0 | 23.7 | 88.2 | 0.1 | 1.1 | 22.6 | 0 | 943 | 0 | 0
270.5833 | 2016-09-27 02:00 | 42640.0903 | 0 | 0 | 0 | 23.6 | 88.2 | 0.6 | 1.6 | 22.8 | 0.1 | 943 | 0 | 0
270.5903 | 2016-09-27 02:10 | 42640.0972 | 0 | 0 | 0 | 23.6 | 88.3 | 0.7 | 1.6 | 23.5 | 1.2 | 943 | 0 | 0
270.5972 | 2016-09-27 02:20 | 42640.1042 | 0 | 0 | 0 | 23.6 | 88 | 0 | 1.1 | 26.7 | 0 | 943 | 0 | 0
270.6042 | 2016-09-27 02:30 | 42640.1111 | 0 | 0 | 0 | 23.6 | 87.8 | 0.2 | 1.4 | 26.7 | 0 | 943 | 0 | 0
270.6111 | 2016-09-27 02:40 | 42640.1181 | 0 | 0 | 0 | 23.6 | 87.2 | 0.2 | 1.4 | 26.7 | 0 | 943 | 0 | 0
270.6181 | 2016-09-27 02:50 | 42640.125 | 0 | 0 | 0 | 23.5 | 87 | 0.6 | 1.1 | 26.7 | 0.1 | 943 | 0 | 0
270.625 | 2016-09-27 03:00 | 42640.1319 | 0 | 0 | 0 | 23.5 | 86.6 | 0.6 | 1.9 | 26.7 | 0 | 943 | 0 | 0
270.6319 | 2016-09-27 03:10 | 42640.1389 | 0 | 0 | 0 | 23.5 | 86 | 0.9 | 1.9 | 36 | 5.1 | 943 | 0 | 0
270.6389 | 2016-09-27 03:20 | 42640.1458 | 0 | 0 | 0 | 23.5 | 86 | 0.8 | 1.9 | 34.6 | 0.1 | 943 | 0 | 0
270.6458 | 2016-09-27 03:30 | 42640.1528 | 0 | 0 | 0 | 23.5 | 85.6 | 0.7 | 1.6 | 27.8 | 3.7 | 943 | 0 | 0
270.6528 | 2016-09-27 03:40 | 42640.1597 | 0 | 0 | 0 | 23.2 | 86.6 | 0.3 | 1.6 | 24.1 | 0 | 943.1 | 0 | 0
270.6597 | 2016-09-27 03:50 | 42640.1667 | 0 | 0 | 0 | 23.2 | 86.9 | 0.2 | 1.4 | 24.1 | 0 | 943.1 | 0 | 0
270.6667 | 2016-09-27 04:00 | 42640.1736 | 0 | 0 | 0 | 23.1 | 87.2 | 1.1 | 2.6 | 31.6 | 6.9 | 943.1 | 0 | 0
270.6736 | 2016-09-27 04:10 | 42640.1806 | 0 | 0 | 0 | 23.2 | 86.6 | 1.1 | 2.1 | 34.6 | 7.7 | 943.1 | 0 | 0
270.6806 | 2016-09-27 04:20 | 42640.1875 | 0 | 0 | 0 | 23.2 | 86.4 | 0.8 | 1.9 | 46.8 | 4.4 | 943.2 | 0 | 0
270.6875 | 2016-09-27 04:30 | 42640.1944 | 0 | 0 | 0 | 23.2 | 86.4 | 0.6 | 1.9 | 42.4 | 0.9 | 943.2 | 0 | 0
270.6944 | 2016-09-27 04:40 | 42640.2014 | 0 | 0 | 0 | 23.1 | 86.5 | 0.6 | 1.6 | 40.2 | 1.1 | 943.3 | 0 | 0
270.7014 | 2016-09-27 04:50 | 42640.2083 | 0 | 0 | 0 | 23.1 | 86.3 | 1.2 | 2.1 | 33.5 | 7.5 | 943.5 | 0 | 0
270.7083 | 2016-09-27 05:00 | 42640.2153 | 0 | 0 | 0 | 23.3 | 85.1 | 1.2 | 2.1 | 40.5 | 10.9 | 943.5 | 0 | 0
270.7153 | 2016-09-27 05:10 | 42640.2222 | 0 | 0 | 0 | 23.4 | 84.3 | 0.9 | 2.4 | 34.7 | 6.6 | 943.6 | 0 | 0
270.7222 | 2016-09-27 05:20 | 42640.2292 | 0 | 0 | 0 | 23.3 | 84.7 | 0.8 | 1.9 | 30.7 | 3.4 | 943.7 | 0 | 0
270.7292 | 2016-09-27 05:30 | 42640.2361 | 0 | 0 | 0 | 23 | 86.1 | 1.1 | 1.9 | 26.9 | 7.5 | 943.8 | 0 | 0
270.7361 | 2016-09-27 05:40 | 42640.2431 | 0 | 0 | 0 | 23.1 | 86.7 | 1.4 | 2.4 | 23.8 | 11 | 944 | 0 | 0
270.7431 | 2016-09-27 05:50 | 42640.25 | 0 | 0 | 0 | 23.2 | 85.7 | 1.4 | 2.9 | 35.2 | 15.1 | 944.1 | 0 | 0
270.75 | 2016-09-27 06:00 | 42640.2569 | 0 | 0 | 0 | 23.4 | 84.7 | 1.1 | 3.1 | 40 | 15.8 | 944.3 | 0 | 0
270.7569 | 2016-09-27 06:10 | 42640.2639 | 5.6 | 0 | 6.1 | 23.5 | 84.8 | 1.1 | 2.4 | 42.2 | 12.4 | 944.4 | 11.0524 | 0
270.7639 | 2016-09-27 06:20 | 42640.2708 | 14.5 | 0 | 15 | 23.5 | 85.2 | 1.3 | 2.6 | 42.2 | 15.9 | 944.5 | 6.25 | 0
270.7708 | 2016-09-27 06:30 | 42640.2778 | 25.1 | 0 | 25.3 | 23.5 | 85.9 | 1.4 | 2.6 | 35.9 | 19.7 | 944.7 | 1.7356 | 0
270.7778 | 2016-09-27 06:40 | 42640.2847 | 40 | 0 | 39.9 | 23.6 | 85.7 | 1.5 | 2.6 | 44.2 | 19.1 | 944.8 | -0.66446 | 0
270.7847 | 2016-09-27 06:50 | 42640.2917 | 55.6 | 1.7 | 54.8 | 23.7 | 85.5 | 0.9 | 2.6 | 37.6 | 15.2 | 944.9 | -2.6105 | 0
270.7917 | 2016-09-27 07:00 | 42640.2986 | 72.3 | 5.9 | 70.4 | 23.9 | 84.9 | 1.3 | 3.1 | 42 | 18.9 | 944.9 | -2.721 | 0
270.7986 | 2016-09-27 07:10 | 42640.3056 | 94.7 | 6.7 | 92.1 | 24.1 | 84.1 | 1.3 | 2.6 | 38.5 | 16.6 | 945 | -3.5043 | 0
270.8056 | 2016-09-27 07:20 | 42640.3125 | 113.1 | 4.2 | 110.9 | 24.4 | 83 | 1.1 | 2.4 | 42.2 | 14.7 | 945.1 | -3.42 | 0
270.8125 | 2016-09-27 07:30 | 42640.3194 | 118 | 3.5 | 115.7 | 24.6 | 82.1 | 0.9 | 2.6 | 52.6 | 18.1 | 945.2 | -3.641 | 0
270.8194 | 2016-09-27 07:40 | 42640.3264 | 120.8 | 1.7 | 118.7 | 24.9 | 80.8 | 1 | 3.4 | 62.9 | 22 | 945.3 | -4.2185 | 0
270.8264 | 2016-09-27 07:50 | 42640.3333 | 121.1 | 0.5 | 119.2 | 25 | 80.1 | 1.5 | 3.9 | 70 | 29.6 | 945.4 | -4.4113 | 0
270.8333 | 2016-09-27 08:00 | 42640.3403 | 131.7 | 0.5 | 129.7 | 25.1 | 80.3 | 1.5 | 3.6 | 82.2 | 18.8 | 945.5 | -4.2829 | 0
270.8403 | 2016-09-27 08:10 | 42640.3472 | 153.7 | 0 | 151.3 | 25.2 | 80.7 | 2 | 3.9 | 77.2 | 28.7 | 945.6 | -5.3497 | 0
270.8472 | 2016-09-27 08:20 | 42640.3542 | 184.6 | 15.1 | 174.4 | 25.5 | 80.5 | 2.5 | 4.4 | 91.5 | 23.9 | 945.7 | -6.2296 | 0
270.8542 | 2016-09-27 08:30 | 42640.3611 | 230.5 | 27.1 | 213.1 | 25.7 | 80.6 | 3.3 | 6.2 | 94.6 | 19.3 | 945.7 | -7.2292 | 0
270.8611 | 2016-09-27 08:40 | 42640.3681 | 247.8 | 4.2 | 242.1 | 25.9 | 80.1 | 3.2 | 5.6 | 97.6 | 20.4 | 945.8 | -6.4639 | 0
270.8681 | 2016-09-27 08:50 | 42640.375 | 257.2 | 19.6 | 242.5 | 26.1 | 79.6 | 3.2 | 4.6 | 112.2 | 15.4 | 945.9 | -6.5974 | 0
270.875 | 2016-09-27 09:00 | 42640.3819 | 274.2 | 31 | 251.9 | 26.2 | 79.5 | 3.6 | 5.6 | 106 | 15.8 | 945.9 | -7.0133 | 0
270.8819 | 2016-09-27 09:10 | 42640.3889 | 260.6 | 7.1 | 253 | 26.5 | 78.7 | 3.5 | 5.4 | 111.1 | 11.2 | 946 | -5.3386 | 0
270.8889 | 2016-09-27 09:20 | 42640.3958 | 278.5 | 9.2 | 268.8 | 26.7 | 78.1 | 3.3 | 4.9 | 108.5 | 15.1 | 946 | -6.0955 | 0
270.8958 | 2016-09-27 09:30 | 42640.4028 | 434.5 | 86.8 | 371 | 26.9 | 77.8 | 3.1 | 5.6 | 97.8 | 18.5 | 946.1 | -9.9829 | 0
270.9028 | 2016-09-27 09:40 | 42640.4097 | 502.6 | 144.7 | 397.2 | 27.6 | 75.8 | 3 | 4.6 | 106 | 19.1 | 946.1 | -11.0419 | 0
270.9097 | 2016-09-27 09:50 | 42640.4167 | 422.1 | 78.1 | 362.3 | 27.6 | 76 | 3.5 | 5.1 | 110.2 | 19.6 | 946.2 | -7.8079 | 0
270.9167 | 2016-09-27 10:00 | 42640.4236 | 355.8 | 59.9 | 308.8 | 27.6 | 76.2 | 3.1 | 5.4 | 102 | 17.5 | 946.2 | -5.9198 | 0
270.9236 | 2016-09-27 10:10 | 42640.4306 | 351.9 | 54.2 | 307.9 | 27.6 | 76.1 | 3.1 | 5.4 | 110.2 | 14.2 | 946.1 | -6.0198 | 0
270.9306 | 2016-09-27 10:20 | 42640.4375 | 345.6 | 35.8 | 314.3 | 27.6 | 76.2 | 3 | 4.9 | 103.5 | 26.4 | 946 | -6.1673 | 0
270.9375 | 2016-09-27 10:30 | 42640.4444 | 503.7 | 104.8 | 418.1 | 28.4 | 73.9 | 2.9 | 4.9 | 113.9 | 15.9 | 946 | -7.9014 | 0
270.9444 | 2016-09-27 10:40 | 42640.4514 | 614.2 | 205.7 | 447.2 | 28.6 | 72 | 3.4 | 5.4 | 103.4 | 18.8 | 945.9 | -10.6883 | 0
270.9514 | 2016-09-27 10:50 | 42640.4583 | 546.9 | 133 | 436.5 | 29 | 70 | 3.2 | 5.6 | 108 | 13.5 | 945.9 | -8.0879 | 0
270.9583 | 2016-09-27 11:00 | 42640.4653 | 650.3 | 216.7 | 469.8 | 29.4 | 68 | 2.3 | 4.4 | 88 | 25.7 | 945.8 | -11.2907 | 0
270.9653 | 2016-09-27 11:10 | 42640.4722 | 580.5 | 130.5 | 470.6 | 29.9 | 65.2 | 2.1 | 3.6 | 114.4 | 19.3 | 945.7 | -6.9838 | 0
270.9722 | 2016-09-27 11:20 | 42640.4792 | 489.3 | 108.3 | 397.2 | 29.7 | 66 | 2.3 | 5.4 | 123.8 | 17.7 | 945.6 | -6.0417 | 0
270.9792 | 2016-09-27 11:30 | 42640.4861 | 504.4 | 127.2 | 395.7 | 29.9 | 65 | 2.5 | 4.4 | 104.6 | 17.4 | 945.5 | -6.993 | 1
270.9861 | 2016-09-27 11:40 | 42640.4931 | 642.9 | 236.5 | 446.8 | 30.1 | 63.5 | 2.7 | 4.4 | 115.8 | 27.1 | 945.4 | -4.7055 | 0
270.9931 | 2016-09-27 11:50 | 42640.5 | 660.6 | 288.2 | 421.6 | 30.4 | 61 | 1.6 | 3.4 | 117.7 | 26.8 | 945.2 | -5.2708 | 0
271 | 2016-09-27 12:00 | 42640.5069 | 643.6 | 280.4 | 411.9 | 30.8 | 60.6 | 2.2 | 4.1 | 122.6 | 18.9 | 945 | -4.1742 | 0
271.0069 | 2016-09-27 12:10 | 42640.5139 | 650 | 305.4 | 398.3 | 30.5 | 61.2 | 2.2 | 4.1 | 121.3 | 17.3 | 944.9 | -4.4137 | 0
271.0139 | 2016-09-27 12:20 | 42640.5208 | 672.4 | 339.6 | 393.4 | 30.7 | 60.3 | 1.7 | 3.6 | 142.6 | 18.3 | 944.8 | -5.2409 | 0
271.0208 | 2016-09-27 12:30 | 42640.5278 | 675.6 | 356.1 | 385.3 | 30.9 | 59.3 | 1.9 | 3.9 | 133.4 | 26.2 | 944.6 | -4.9066 | 0
271.0278 | 2016-09-27 12:40 | 42640.5347 | 688.5 | 373 | 387 | 31.6 | 57.4 | 1.7 | 4.1 | 93.7 | 59.7 | 944.4 | -4.9864 | 0
271.0347 | 2016-09-27 12:50 | 42640.5417 | 690 | 371.9 | 392.9 | 31.7 | 57.5 | 1.8 | 3.6 | 90 | 34.5 | 944.3 | -4.3648 | 0
271.0417 | 2016-09-27 13:00 | 42640.5486 | 606.6 | 290.8 | 376.7 | 31.8 | 56.9 | 2.3 | 4.1 | 137.6 | 30.9 | 944.1 | -3.9349 | 0
271.0486 | 2016-09-27 13:10 | 42640.5556 | 576.1 | 268.2 | 366.4 | 31.8 | 56.6 | 1.8 | 3.4 | 110.5 | 20.1 | 944 | -4.5187 | 0
271.0556 | 2016-09-27 13:20 | 42640.5625 | 427.1 | 107.9 | 345.5 | 32.3 | 54.6 | 0.5 | 1.9 | 67 | 22 | 943.8 | 0.010321 | 0
271.0625 | 2016-09-27 13:30 | 42640.5694 | 478.7 | 173.3 | 347.9 | 32.8 | 53.1 | 0.6 | 1.9 | 10.3 | 35.5 | 943.6 | -2.9188 | 0
271.0694 | 2016-09-27 13:40 | 42640.5764 | 397.7 | 129.2 | 303.1 | 31.9 | 54.6 | 2.4 | 4.4 | 127.3 | 22.9 | 943.5 | -0.96952 | 0
271.0764 | 2016-09-27 13:50 | 42640.5833 | 608.3 | 319.8 | 376.8 | 32.2 | 53.4 | 2.2 | 5.4 | 97.2 | 29.2 | 943.4 | -6.3422 | 0
271.0833 | 2016-09-27 14:00 | 42640.5903 | 550 | 312 | 330.4 | 32.6 | 51.5 | 0.7 | 2.4 | 168.8 | 40.5 | 943.3 | -5.5719 | 0
271.0903 | 2016-09-27 14:10 | 42640.5972 | 435.1 | 222.7 | 282.8 | 32.7 | 50.8 | 2.6 | 3.6 | 168 | 13.8 | 943.2 | -3.9936 | 0
271.0972 | 2016-09-27 14:20 | 42640.6042 | 202.6 | 0 | 203.4 | 32.1 | 51.2 | 1.6 | 3.1 | 180 | 17.9 | 943.1 | 1.2292 | 0
271.1042 | 2016-09-27 14:30 | 42640.6111 | 392 | 175.1 | 280.4 | 32.2 | 51.1 | 0.5 | 2.4 | 137.8 | 15.2 | 943 | -2.4353 | 0
271.1111 | 2016-09-27 14:40 | 42640.6181 | 429.6 | 244.1 | 278.1 | 33.4 | 48.6 | 0.9 | 1.9 | 156.2 | 58.5 | 942.8 | -6.2598 | 0
271.1181 | 2016-09-27 14:50 | 42640.625 | 257.5 | 69.2 | 215 | 33.3 | 48.8 | 1.2 | 2.4 | 308.4 | 33.8 | 942.8 | -4.0168 | 0
271.125 | 2016-09-27 15:00 | 42640.6319 | 295.3 | 148.8 | 210 | 33.1 | 49.7 | 0.8 | 2.1 | 325.7 | 10.3 | 942.7 | -4.9852 | 0
271.1319 | 2016-09-27 15:10 | 42640.6389 | 389.2 | 268.2 | 242.8 | 33.2 | 48.8 | 1.1 | 2.6 | 141.7 | 52.6 | 942.6 | -9.1859 | 0
271.1389 | 2016-09-27 15:20 | 42640.6458 | 377.8 | 254.3 | 246.3 | 33 | 48.9 | 0.9 | 2.9 | 161.7 | 17.1 | 942.5 | -8.7715 | 0
271.1458 | 2016-09-27 15:30 | 42640.6528 | 343.6 | 244.2 | 225 | 32.9 | 49.2 | 0.9 | 2.4 | 140.2 | 12.3 | 942.4 | -7.625 | 0
271.1528 | 2016-09-27 15:40 | 42640.6597 | 290.3 | 216.3 | 192.2 | 33.4 | 47.9 | 0.4 | 1.6 | 177.6 | 4.9 | 942.4 | -6.0817 | 0
271.1597 | 2016-09-27 15:50 | 42640.6667 | 269.5 | 218.9 | 176.9 | 33.8 | 46.6 | 0.8 | 1.9 | 199.6 | 14.3 | 942.3 | -6.713 | 0
271.1667 | 2016-09-27 16:00 | 42640.6736 | 228.8 | 179.2 | 158.7 | 33.6 | 46.6 | 0.9 | 3.4 | 175.8 | 16.3 | 942.3 | -5.7922 | 0
271.1736 | 2016-09-27 16:10 | 42640.6806 | 201.3 | 164 | 143 | 32.8 | 48.3 | 1.2 | 3.1 | 171.3 | 5.8 | 942.2 | -4.1624 | 0
271.1806 | 2016-09-27 16:20 | 42640.6875 | 177.5 | 162.1 | 125.5 | 32.7 | 48.7 | 1.2 | 2.6 | 135.7 | 9.8 | 942.1 | -3.6313 | 0
271.1875 | 2016-09-27 16:30 | 42640.6944 | 147.6 | 139.1 | 107.5 | 32.6 | 48.5 | 0.9 | 2.9 | 133.1 | 3.8 | 942.2 | -4.0015 | 0
271.1944 | 2016-09-27 16:40 | 42640.7014 | 120.7 | 113.4 | 92.1 | 32.3 | 49.1 | 1.1 | 2.1 | 131.1 | 21.6 | 942.1 | -2.794 | 0
271.2014 | 2016-09-27 16:50 | 42640.7083 | 92.8 | 82.9 | 75 | 32.2 | 49.2 | 1 | 2.6 | 127.3 | 9.4 | 942.2 | -1.2229 | 0
271.2083 | 2016-09-27 17:00 | 42640.7153 | 70.6 | 60.5 | 59.7 | 32 | 49.6 | 0.3 | 1.4 | 130.8 | 0 | 942.1 | -1.1958 | 0
271.2153 | 2016-09-27 17:10 | 42640.7222 | 48.5 | 32.1 | 43.5 | 32 | 49.7 | 1 | 1.6 | 151 | 12.7 | 942.1 | -3.2413 | 0
271.2222 | 2016-09-27 17:20 | 42640.7292 | 29.1 | 4.4 | 28.8 | 31.8 | 50.2 | 0.4 | 1.9 | 179.6 | 0 | 942.2 | 1.5738 | 0
271.2292 | 2016-09-27 17:30 | 42640.7361 | 13.6 | 0 | 14.4 | 31.5 | 53.6 | 1 | 3.1 | 26.1 | 35.6 | 942.2 | 11.2796 | 0
271.2361 | 2016-09-27 17:40 | 42640.7431 | 1.1 | 0 | 1.7 | 30.6 | 59.8 | 1.1 | 3.1 | 31.4 | 15.8 | 942.3 | 16.5214 | 0
271.2431 | 2016-09-27 17:50 | 42640.75 | 0 | 0 | 0 | 30.1 | 61.8 | 1.4 | 2.9 | 34.8 | 17.2 | 942.3 | 0 | 0
271.25 | 2016-09-27 18:00 | 42640.7569 | 0 | 0 | 0 | 29.7 | 63 | 1 | 2.1 | 40.9 | 10 | 942.3 | 0 | 0
271.2569 | 2016-09-27 18:10 | 42640.7639 | 0 | 0 | 0 | 29.6 | 63.7 | 0.7 | 1.9 | 44.3 | 12.1 | 942.4 | 0 | 0
271.2639 | 2016-09-27 18:20 | 42640.7708 | 0 | 0 | 0 | 29.3 | 64.9 | 0.8 | 1.9 | 50.9 | 6.4 | 942.5 | 0 | 0
271.2708 | 2016-09-27 18:30 | 42640.7778 | 0 | 0 | 0 | 29 | 66.3 | 1 | 1.9 | 18.2 | 3.8 | 942.5 | 0 | 0
271.2778 | 2016-09-27 18:40 | 42640.7847 | 0 | 0 | 0 | 28.6 | 67.9 | 1.2 | 2.4 | 26.5 | 5.8 | 942.6 | 0 | 0
271.2847 | 2016-09-27 18:50 | 42640.7917 | 0 | 0 | 0 | 28.6 | 68.5 | 0.5 | 1.9 | 49.9 | 8.5 | 942.7 | 0 | 0
271.2917 | 2016-09-27 19:00 | 42640.7986 | 0 | 0 | 0 | 28.7 | 68.5 | 0.5 | 1.9 | 46.8 | 11.7 | 942.8 | 0 | 0
271.2986 | 2016-09-27 19:10 | 42640.8056 | 0 | 0 | 0 | 28.7 | 68.7 | 1.3 | 2.4 | 39.5 | 18.6 | 942.9 | 0 | 0
271.3056 | 2016-09-27 19:20 | 42640.8125 | 0 | 0 | 0 | 28.4 | 69.9 | 1.6 | 2.9 | 36 | 15.5 | 943 | 0 | 0
271.3125 | 2016-09-27 19:30 | 42640.8194 | 0 | 0 | 0 | 28.2 | 71 | 1.5 | 2.9 | 40.1 | 16.6 | 943.1 | 0 | 0
271.3194 | 2016-09-27 19:40 | 42640.8264 | 0 | 0 | 0 | 28.2 | 71 | 1.3 | 2.4 | 41 | 17.5 | 943.2 | 0 | 0
271.3264 | 2016-09-27 19:50 | 42640.8333 | 0 | 0 | 0 | 28.1 | 71.9 | 1.2 | 2.4 | 41.3 | 14.4 | 943.3 | 0 | 0
271.3333 | 2016-09-27 20:00 | 42640.8403 | 0 | 0 | 0 | 27.8 | 73.3 | 0.9 | 2.1 | 41.4 | 19.1 | 943.4 | 0 | 0
271.3403 | 2016-09-27 20:10 | 42640.8472 | 0 | 0 | 0 | 27.6 | 75 | 0.6 | 1.6 | 68.3 | 8.6 | 943.5 | 0 | 0
271.3472 | 2016-09-27 20:20 | 42640.8542 | 0 | 0 | 0 | 27.3 | 76.1 | 0.1 | 1.4 | 70.4 | 0 | 943.5 | 0 | 0
271.3542 | 2016-09-27 20:30 | 42640.8611 | 0 | 0 | 0 | 27.1 | 77.5 | 0.1 | 1.4 | 70.5 | 0 | 943.6 | 0 | 0
271.3611 | 2016-09-27 20:40 | 42640.8681 | 0 | 0 | 0 | 26.7 | 79.1 | 0.4 | 1.9 | 40 | 12 | 943.7 | 0 | 0
271.3681 | 2016-09-27 20:50 | 42640.875 | 0 | 0 | 0 | 26.6 | 80 | 0.3 | 1.4 | 49.5 | 0 | 943.7 | 0 | 0
271.375 | 2016-09-27 21:00 | 42640.8819 | 0 | 0 | 0 | 26.7 | 79.9 | 0.7 | 2.1 | 77.3 | 21.4 | 943.8 | 0 | 0
271.3819 | 2016-09-27 21:10 | 42640.8889 | 0 | 0 | 0 | 26.6 | 80.3 | 1.6 | 2.9 | 26.9 | 14.5 | 943.7 | 0 | 0
271.3889 | 2016-09-27 21:20 | 42640.8958 | 0 | 0 | 0 | 26.7 | 80.1 | 1.6 | 2.6 | 21.4 | 14.1 | 943.7 | 0 | 0
271.3958 | 2016-09-27 21:30 | 42640.9028 | 0 | 0 | 0 | 26.6 | 80.1 | 1.3 | 2.6 | 35.4 | 14.7 | 943.7 | 0 | 0
271.4028 | 2016-09-27 21:40 | 42640.9097 | 0 | 0 | 0 | 26.6 | 80.1 | 1.5 | 2.6 | 30.8 | 11.2 | 943.6 | 0 | 0
271.4097 | 2016-09-27 21:50 | 42640.9167 | 0 | 0 | 0 | 26.5 | 80.5 | 1.4 | 3.1 | 33.8 | 15 | 943.6 | 0 | 0
271.4167 | 2016-09-27 22:00 | 42640.9236 | 0 | 0 | 0 | 26.5 | 80.4 | 1.4 | 2.6 | 31.8 | 14.1 | 943.6 | 0 | 0
271.4236 | 2016-09-27 22:10 | 42640.9306 | 0 | 0 | 0 | 26.5 | 80.5 | 1.3 | 2.6 | 31.5 | 12.4 | 943.5 | 0 | 0
271.4306 | 2016-09-27 22:20 | 42640.9375 | 0 | 0 | 0 | 26.4 | 80.5 | 1.2 | 2.1 | 30.6 | 13.2 | 943.5 | 0 | 0
271.4375 | 2016-09-27 22:30 | 42640.9444 | 0 | 0 | 0 | 26.3 | 80.6 | 1.1 | 2.1 | 32.8 | 15.4 | 943.4 | 0 | 0
271.4444 | 2016-09-27 22:40 | 42640.9514 | 0 | 0 | 0 | 26.1 | 81.3 | 0.9 | 1.9 | 27.6 | 0.6 | 943.4 | 0 | 0
271.4514 | 2016-09-27 22:50 | 42640.9583 | 0 | 0 | 0 | 26.1 | 81.2 | 1 | 2.4 | 27.2 | 6 | 943.3 | 0 | 0
271.4583 | 2016-09-27 23:00 | 42640.9653 | 0 | 0 | 0 | 26.1 | 81 | 0.2 | 1.4 | 22.3 | 0 | 943.3 | 0 | 0
271.4653 | 2016-09-27 23:10 | 42640.9722 | 0 | 0 | 0 | 26.1 | 80.7 | 0.7 | 1.6 | 22.3 | 0.1 | 943.3 | 0 | 0
271.4722 | 2016-09-27 23:20 | 42640.9792 | 0 | 0 | 0 | 26.1 | 80.4 | 0.3 | 1.6 | 35.2 | 3.1 | 943.3 | 0 | 0
271.4792 | 2016-09-27 23:30 | 42640.9861 | 0 | 0 | 0 | 25.9 | 81.2 | 0.7 | 1.4 | 37.1 | 0.7 | 943.3 | 0 | 0
271.4861 | 2016-09-27 23:40 | 42640.9931 | 0 | 0 | 0 | 25.8 | 81.6 | 0.2 | 1.4 | 36.7 | 0 | 943.2 | 0 | 0
271.4931 | 2016-09-27 23:50 | 42641 | 0 | 0 | 0 | 25.7 | 82 | 0.2 | 1.1 | 36.8 | 0 | 943.2 | 0 | 0
271.5 | 2016-09-28 | 42641.0069 | 0 | 0 | 0 | 25.6 | 82.4 | 0.2 | 1.6 | 36.8 | 0 | 943.2 | 0 | 0
271.5069 | 2016-09-28 00:10 | 42641.0139 | 0 | 0 | 0 | 25.5 | 83.2 | 0.2 | 1.4 | 36.8 | 0 | 943.2 | 0 | 0
271.5139 | 2016-09-28 00:20 | 42641.0208 | 0 | 0 | 0 | 25.4 | 84.6 | 0.5 | 1.6 | 36.8 | 0.1 | 943.1 | 0 | 0
271.5208 | 2016-09-28 00:30 | 42641.0278 | 0 | 0 | 0 | 25.2 | 85 | 1.1 | 1.9 | 83.1 | 6.9 | 943.1 | 0 | 0
271.5278 | 2016-09-28 00:40 | 42641.0347 | 0 | 0 | 0 | 25.1 | 84.6 | 0.5 | 1.6 | 81.9 | 0.7 | 943 | 0 | 0
271.5347 | 2016-09-28 00:50 | 42641.0417 | 0 | 0 | 0 | 24.9 | 84.7 | 0.1 | 1.4 | 61 | 2.2 | 943 | 0 | 0
271.5417 | 2016-09-28 01:00 | 42641.0486 | 0 | 0 | 0 | 24.7 | 85.6 | 0.3 | 1.6 | 52.5 | 5.3 | 943 | 0 | 0
271.5486 | 2016-09-28 01:10 | 42641.0556 | 0 | 0 | 0 | 24.5 | 86.4 | 0.1 | 1.6 | 71.8 | 0 | 942.9 | 0 | 0
271.5556 | 2016-09-28 01:20 | 42641.0625 | 0 | 0 | 0 | 24.3 | 87.1 | 1.3 | 2.1 | 36.2 | 19.7 | 942.8 | 0 | 0
271.5625 | 2016-09-28 01:30 | 42641.0694 | 0 | 0 | 0 | 24.1 | 87.6 | 1.1 | 1.9 | 27 | 5.6 | 942.8 | 0 | 0
271.5694 | 2016-09-28 01:40 | 42641.0764 | 0 | 0 | 0 | 24 | 87.9 | 1.3 | 2.4 | 26.6 | 8.2 | 942.8 | 0 | 0
271.5764 | 2016-09-28 01:50 | 42641.0833 | 0 | 0 | 0 | 24 | 88.1 | 0.8 | 2.1 | 28.3 | 10.6 | 942.7 | 0 | 0
271.5833 | 2016-09-28 02:00 | 42641.0903 | 0 | 0 | 0 | 23.9 | 88.7 | 0.5 | 1.6 | 25.4 | 0.9 | 942.7 | 0 | 0
271.5903 | 2016-09-28 02:10 | 42641.0972 | 0 | 0 | 0 | 23.8 | 89.3 | 0.8 | 1.9 | 24 | 0.1 | 942.7 | 0 | 0
271.5972 | 2016-09-28 02:20 | 42641.1042 | 0 | 0 | 0 | 23.8 | 89.2 | 1.1 | 2.1 | 22.9 | 3.1 | 942.6 | 0 | 0
271.6042 | 2016-09-28 02:30 | 42641.1111 | 0 | 0 | 0 | 23.6 | 89.4 | 0.6 | 1.4 | 24.1 | 0.1 | 942.6 | 0 | 0
271.6111 | 2016-09-28 02:40 | 42641.1181 | 0 | 0 | 0 | 23.5 | 90 | 0.6 | 1.6 | 33 | 7.4 | 942.5 | 0 | 0
271.6181 | 2016-09-28 02:50 | 42641.125 | 0 | 0 | 0 | 23.4 | 89.7 | 0.2 | 1.6 | 48.5 | 0.5 | 942.5 | 0 | 0
271.625 | 2016-09-28 03:00 | 42641.1319 | 0 | 0 | 0 | 23.4 | 89.7 | 0.3 | 1.4 | 38.1 | 5.6 | 942.4 | 0 | 0
271.6319 | 2016-09-28 03:10 | 42641.1389 | 0 | 0 | 0 | 23.4 | 89.3 | 1 | 2.1 | 26.9 | 1.9 | 942.4 | 0 | 0
271.6389 | 2016-09-28 03:20 | 42641.1458 | 0 | 0 | 0 | 23.5 | 88.8 | 0.1 | 1.4 | 29.2 | 0 | 942.4 | 0 | 0
271.6458 | 2016-09-28 03:30 | 42641.1528 | 0 | 0 | 0 | 23.5 | 88.5 | 0.2 | 1.4 | 29.3 | 0 | 942.5 | 0 | 0
271.6528 | 2016-09-28 03:40 | 42641.1597 | 0 | 0 | 0 | 23.4 | 88.6 | 0.3 | 1.4 | 43.8 | 1.7 | 942.5 | 0 | 0
271.6597 | 2016-09-28 03:50 | 42641.1667 | 0 | 0 | 0 | 23.3 | 89.3 | 0.2 | 1.6 | 63.3 | 3.2 | 942.6 | 0 | 0
271.6667 | 2016-09-28 04:00 | 42641.1736 | 0 | 0 | 0 | 23.3 | 89.3 | 0.4 | 1.6 | 66.6 | 0 | 942.6 | 0 | 0
271.6736 | 2016-09-28 04:10 | 42641.1806 | 0 | 0 | 0 | 23.3 | 89.5 | 0.2 | 1.4 | 66.6 | 0 | 942.6 | 0 | 0
271.6806 | 2016-09-28 04:20 | 42641.1875 | 0 | 0 | 0 | 23.2 | 89.5 | 0.2 | 1.4 | 66.6 | 0 | 942.7 | 0 | 0
271.6875 | 2016-09-28 04:30 | 42641.1944 | 0 | 0 | 0 | 23.2 | 89.7 | 0.3 | 1.4 | 66.6 | 0 | 942.7 | 0 | 0
271.6944 | 2016-09-28 04:40 | 42641.2014 | 0 | 0 | 0 | 23.2 | 89.8 | 0.4 | 1.6 | 65.9 | 0.6 | 942.7 | 0 | 0
271.7014 | 2016-09-28 04:50 | 42641.2083 | 0 | 0 | 0 | 23.2 | 89.7 | 0.2 | 1.6 | 59.6 | 1.9 | 942.8 | 0 | 0
271.7083 | 2016-09-28 05:00 | 42641.2153 | 0 | 0 | 0 | 23.3 | 89.3 | 0.2 | 1.4 | 49.5 | 3.5 | 942.9 | 0 | 0
271.7153 | 2016-09-28 05:10 | 42641.2222 | 0 | 0 | 0 | 23.3 | 89 | 0.1 | 1.1 | 39.3 | 0 | 943 | 0 | 0
271.7222 | 2016-09-28 05:20 | 42641.2292 | 0 | 0 | 0 | 23.4 | 88.7 | 0.9 | 1.9 | 36.6 | 3.2 | 943.1 | 0 | 0
271.7292 | 2016-09-28 05:30 | 42641.2361 | 0 | 0 | 0 | 23.7 | 87.1 | 1.3 | 2.6 | 34.4 | 11.7 | 943.1 | 0 | 0
271.7361 | 2016-09-28 05:40 | 42641.2431 | 0 | 0 | 0 | 23.8 | 86.1 | 1 | 2.4 | 37.8 | 10 | 943.2 | 0 | 0
271.7431 | 2016-09-28 05:50 | 42641.25 | 0 | 0 | 0 | 23.9 | 85.9 | 0.7 | 2.4 | 44.8 | 10.1 | 943.3 | 0 | 0
271.75 | 2016-09-28 06:00 | 42641.2569 | 0 | 0 | 0 | 23.9 | 86 | 0.8 | 2.1 | 49.2 | 15.6 | 943.3 | 0 | 0
271.7569 | 2016-09-28 06:10 | 42641.2639 | 2.3 | 0 | 2.8 | 23.9 | 85.8 | 0.8 | 2.4 | 45.5 | 7.8 | 943.4 | 11.6787 | 0
271.7639 | 2016-09-28 06:20 | 42641.2708 | 8.2 | 0 | 8.7 | 24 | 85.7 | 0.3 | 1.6 | 40.8 | 12.8 | 943.5 | 6.4517 | 0
271.7708 | 2016-09-28 06:30 | 42641.2778 | 16.6 | 0 | 16.7 | 24.1 | 85.4 | 0.2 | 1.9 | 52.4 | 7.1 | 943.6 | 0.8874 | 0
271.7778 | 2016-09-28 06:40 | 42641.2847 | 24.7 | 0 | 24.3 | 24.2 | 85.5 | 1.2 | 3.1 | 77 | 16.1 | 943.7 | -2.7042 | 0
271.7847 | 2016-09-28 06:50 | 42641.2917 | 33.7 | 0 | 33 | 24.4 | 85.5 | 1.6 | 3.1 | 89.4 | 11.7 | 943.8 | -3.8254 | 0
271.7917 | 2016-09-28 07:00 | 42641.2986 | 56.8 | 0 | 55.5 | 24.5 | 85.7 | 2.4 | 3.9 | 94.5 | 10.8 | 943.9 | -5.9699 | 0
271.7986 | 2016-09-28 07:10 | 42641.3056 | 67.9 | 0 | 66.5 | 24.7 | 86.9 | 2.8 | 4.1 | 97.5 | 17.1 | 944 | -5.5526 | 0
271.8056 | 2016-09-28 07:20 | 42641.3125 | 87.7 | 0 | 86 | 24.9 | 87 | 2.5 | 4.6 | 107.2 | 11.1 | 944.2 | -5.9434 | 0
271.8125 | 2016-09-28 07:30 | 42641.3194 | 57.6 | 0 | 56.3 | 25 | 87.3 | 3.2 | 4.6 | 106.8 | 12.9 | 944.2 | -4.0706 | 0
271.8194 | 2016-09-28 07:40 | 42641.3264 | 59 | 0 | 57.7 | 24.9 | 87.8 | 3.8 | 5.9 | 103.8 | 11.9 | 944.3 | -3.6924 | 0
271.8264 | 2016-09-28 07:50 | 42641.3333 | 66 | 0 | 64.7 | 24.9 | 87.9 | 3.3 | 5.9 | 103.6 | 14.9 | 944.5 | -3.3846 | 0
271.8333 | 2016-09-28 08:00 | 42641.3403 | 104.7 | 0 | 103.1 | 25 | 87.4 | 3.5 | 4.9 | 93 | 19.4 | 944.5 | -3.8523 | 0
271.8403 | 2016-09-28 08:10 | 42641.3472 | 117.1 | 0.5 | 115.3 | 25.2 | 86.7 | 3.2 | 4.9 | 101.2 | 16.3 | 944.6 | -3.538 | 0
271.8472 | 2016-09-28 08:20 | 42641.3542 | 160.8 | 4.1 | 156.7 | 25.3 | 86.1 | 2.3 | 5.1 | 77.8 | 26.3 | 944.6 | -4.5258 | 0
271.8542 | 2016-09-28 08:30 | 42641.3611 | 268.4 | 47.7 | 240.7 | 25.7 | 85.3 | 2.7 | 4.9 | 94 | 23.9 | 944.6 | -7.2681 | 0
271.8611 | 2016-09-28 08:40 | 42641.3681 | 321.5 | 85.6 | 271.8 | 26.2 | 83.6 | 3 | 5.4 | 101.8 | 15.4 | 944.7 | -7.9013 | 0
271.8681 | 2016-09-28 08:50 | 42641.375 | 332.7 | 77.4 | 285.4 | 26.3 | 82.7 | 3.2 | 5.1 | 97.6 | 19.6 | 944.6 | -7.3502 | 0
271.875 | 2016-09-28 09:00 | 42641.3819 | 308.5 | 45.4 | 278.4 | 26.7 | 81 | 2.3 | 5.1 | 77.2 | 35.4 | 944.7 | -6.1783 | 0
271.8819 | 2016-09-28 09:10 | 42641.3889 | 350.9 | 71.9 | 303.2 | 27 | 79.4 | 1.9 | 4.1 | 58.9 | 43.6 | 944.8 | -6.5671 | 0
271.8889 | 2016-09-28 09:20 | 42641.3958 | 400.5 | 57.6 | 360.4 | 27.1 | 78.7 | 2.3 | 4.6 | 75.1 | 39.7 | 944.8 | -5.9476 | 0
271.8958 | 2016-09-28 09:30 | 42641.4028 | 467.8 | 109.8 | 391.5 | 27.7 | 76.5 | 1.7 | 4.1 | 49.7 | 39.9 | 944.7 | -7.0616 | 0
271.9028 | 2016-09-28 09:40 | 42641.4097 | 442.9 | 100.8 | 371.1 | 27.8 | 75.8 | 2 | 5.1 | 75 | 37.4 | 944.6 | -5.8052 | 0
271.9097 | 2016-09-28 09:50 | 42641.4167 | 410.1 | 75.2 | 354 | 27.7 | 75.7 | 2.3 | 5.4 | 74.9 | 41.1 | 944.6 | -5.7761 | 0
271.9167 | 2016-09-28 10:00 | 42641.4236 | 434.7 | 66.3 | 384.1 | 28 | 74.5 | 2.1 | 5.4 | 82.2 | 42.3 | 944.6 | -4.8951 | 0
271.9236 | 2016-09-28 10:10 | 42641.4306 | 488.7 | 132.7 | 387.9 | 28.5 | 73 | 2.2 | 4.1 | 97 | 36.9 | 944.6 | -5.9031 | 0
271.9306 | 2016-09-28 10:20 | 42641.4375 | 522.7 | 162 | 396.7 | 28.3 | 73.1 | 2.6 | 4.4 | 105.9 | 24.5 | 944.5 | -7.7274 | 0
271.9375 | 2016-09-28 10:30 | 42641.4444 | 514.9 | 143.6 | 401.6 | 28.7 | 71.9 | 2.1 | 5.4 | 61.7 | 37.4 | 944.3 | -6.263 | 0
271.9444 | 2016-09-28 10:40 | 42641.4514 | 564.6 | 198 | 407 | 28.9 | 70.5 | 2.6 | 4.9 | 94.8 | 29.7 | 944.3 | -7.1542 | 0
271.9514 | 2016-09-28 10:50 | 42641.4583 | 629 | 284.9 | 399.7 | 29.2 | 68.5 | 2.9 | 4.4 | 102.8 | 13.9 | 944.2 | -9.4975 | 0
271.9583 | 2016-09-28 11:00 | 42641.4653 | 612.5 | 260.4 | 400.7 | 29.4 | 65.9 | 2.6 | 4.9 | 97.6 | 25.5 | 944 | -8.3705 | 0
271.9653 | 2016-09-28 11:10 | 42641.4722 | 584.9 | 223.1 | 401.8 | 29.9 | 65.4 | 2.2 | 4.6 | 63.5 | 36.2 | 943.9 | -7.0273 | 0
271.9722 | 2016-09-28 11:20 | 42641.4792 | 606.2 | 238.7 | 408.8 | 29.9 | 64.8 | 2.4 | 4.4 | 93.7 | 32.5 | 943.8 | -7.5249 | 0
271.9792 | 2016-09-28 11:30 | 42641.4861 | 591.3 | 224.4 | 404.6 | 29.9 | 64.3 | 2.5 | 5.1 | 109.8 | 24 | 943.7 | -7.1805 | 0
271.9861 | 2016-09-28 11:40 | 42641.4931 | 640.6 | 260.2 | 423.6 | 30.4 | 63.6 | 2.1 | 4.9 | 102.2 | 35.8 | 943.5 | -7.9936 | 0
271.9931 | 2016-09-28 11:50 | 42641.5 | 647.7 | 259.8 | 431 | 30.6 | 63 | 2.1 | 4.6 | 81 | 34.3 | 943.4 | -7.5808 | 0
272 | 2016-09-28 12:00 | 42641.5069 | 663.6 | 275 | 434.4 | 30.7 | 61.9 | 2.7 | 6.9 | 138.9 | 44.5 | 943.2 | -7.8899 | 0
272.0069 | 2016-09-28 12:10 | 42641.5139 | 649.7 | 248.6 | 442.4 | 31 | 59.8 | 1.7 | 2.9 | 158.3 | 35 | 943.1 | -7.8385 | 0
272.0139 | 2016-09-28 12:20 | 42641.5208 | 673.3 | 285 | 437.3 | 31.6 | 58.3 | 1.5 | 2.9 | 80.8 | 39.7 | 942.9 | -8.1774 | 0
272.0208 | 2016-09-28 12:30 | 42641.5278 | 636.8 | 281.7 | 404.5 | 32 | 57.3 | 1.4 | 3.6 | 94.7 | 41.3 | 942.7 | -8.6775 | 0
272.0278 | 2016-09-28 12:40 | 42641.5347 | 481.7 | 135.1 | 371 | 31.9 | 57.3 | 2.1 | 3.6 | 151.1 | 31.3 | 942.6 | -4.4174 | 0
272.0347 | 2016-09-28 12:50 | 42641.5417 | 328.3 | 27.1 | 306.7 | 30.8 | 60.3 | 1.6 | 3.4 | 161.8 | 24.1 | 942.5 | -0.40346 | 0
272.0417 | 2016-09-28 13:00 | 42641.5486 | 400.2 | 93.4 | 324.9 | 31.4 | 58.5 | 1.4 | 3.4 | 124.2 | 43.4 | 942.3 | -3.6704 | 0
272.0486 | 2016-09-28 13:10 | 42641.5556 | 450.2 | 137.1 | 341.8 | 31.5 | 57.7 | 1.3 | 3.1 | 137.9 | 33.9 | 942.1 | -4.6774 | 0
272.0556 | 2016-09-28 13:20 | 42641.5625 | 446.7 | 137.1 | 340.6 | 31.7 | 57 | 1 | 3.1 | 137.8 | 23.2 | 942 | -4.0024 | 0
272.0625 | 2016-09-28 13:30 | 42641.5694 | 571.4 | 270.3 | 365.8 | 32.4 | 54.5 | 1.1 | 3.1 | 201.9 | 54.8 | 941.9 | -8.3583 | 0
272.0694 | 2016-09-28 13:40 | 42641.5764 | 482 | 209 | 325.8 | 32.8 | 53 | 1.1 | 2.6 | 173.8 | 29.1 | 941.7 | -7.2652 | 0
272.0764 | 2016-09-28 13:50 | 42641.5833 | 490.4 | 213.7 | 334 | 33 | 52.4 | 1 | 3.1 | 145.9 | 49.2 | 941.5 | -8.0537 | 0
272.0833 | 2016-09-28 14:00 | 42641.5903 | 466.2 | 233.6 | 300.6 | 32.4 | 53.8 | 0.5 | 2.4 | 81.6 | 19.7 | 941.4 | -7.4726 | 0
272.0903 | 2016-09-28 14:10 | 42641.5972 | 422.2 | 185.2 | 294.4 | 32.9 | 52.1 | 1.5 | 3.1 | 112.4 | 30.2 | 941.3 | -6.3397 | 0
272.0972 | 2016-09-28 14:20 | 42641.6042 | 466.4 | 261.2 | 291.4 | 32.3 | 53.2 | 1.6 | 3.4 | 57.7 | 45.6 | 941.3 | -9.6097 | 0
272.1042 | 2016-09-28 14:30 | 42641.6111 | 433.9 | 230.3 | 284.9 | 32.8 | 51.7 | 1.9 | 3.9 | 147.3 | 65.7 | 941.2 | -8.5108 | 0
272.1111 | 2016-09-28 14:40 | 42641.6181 | 459.3 | 282.2 | 283.7 | 32.6 | 51.7 | 2.3 | 4.4 | 165 | 26.1 | 941.1 | -10.2653 | 0
272.1181 | 2016-09-28 14:50 | 42641.625 | 411.3 | 262.4 | 254.3 | 32.9 | 49.9 | 1.7 | 2.9 | 196.5 | 26.4 | 941 | -10.3026 | 0
272.125 | 2016-09-28 15:00 | 42641.6319 | 403.1 | 277.6 | 243.7 | 33.4 | 48.6 | 1.6 | 2.9 | 219.6 | 29.2 | 941 | -12.2765 | 0
272.1319 | 2016-09-28 15:10 | 42641.6389 | 355.3 | 241.5 | 223.7 | 33.3 | 48.2 | 1.2 | 2.9 | 154.8 | 16.9 | 940.9 | -10.1371 | 0
272.1389 | 2016-09-28 15:20 | 42641.6458 | 340.9 | 254 | 209.9 | 33.1 | 49.3 | 1.9 | 3.6 | 165.5 | 13.9 | 940.8 | -10.6314 | 0
272.1458 | 2016-09-28 15:30 | 42641.6528 | 307.3 | 234.3 | 193.9 | 32.7 | 50.2 | 2.2 | 3.6 | 169.2 | 12.6 | 940.8 | -8.9944 | 0
272.1528 | 2016-09-28 15:40 | 42641.6597 | 290.3 | 234.4 | 183.9 | 33.1 | 49.7 | 1.2 | 2.9 | 156.1 | 36.1 | 940.8 | -9.496 | 0
272.1597 | 2016-09-28 15:50 | 42641.6667 | 258.1 | 213.8 | 168.8 | 32.6 | 50.1 | 1.5 | 2.6 | 134.2 | 17.4 | 940.7 | -6.4018 | 0
272.1667 | 2016-09-28 16:00 | 42641.6736 | 233.7 | 208.7 | 153.1 | 32.9 | 49.8 | 1.5 | 3.6 | 164.7 | 16.6 | 940.6 | -6.7985 | 0
272.1736 | 2016-09-28 16:10 | 42641.6806 | 195.8 | 174.9 | 134.4 | 32.6 | 50.5 | 1.8 | 3.4 | 141.5 | 18.4 | 940.6 | -4.7611 | 0
272.1806 | 2016-09-28 16:20 | 42641.6875 | 164.3 | 145.4 | 118.1 | 32.6 | 51 | 2.4 | 3.6 | 162.4 | 16.8 | 940.5 | -4.2043 | 0
272.1875 | 2016-09-28 16:30 | 42641.6944 | 139.5 | 125.9 | 104.4 | 32.1 | 51.9 | 2.3 | 3.6 | 140.3 | 11.8 | 940.5 | -1.6127 | 0
272.1944 | 2016-09-28 16:40 | 42641.7014 | 116.1 | 106.7 | 90.4 | 31.9 | 52 | 2.4 | 3.4 | 135.6 | 8.4 | 940.5 | 0.14096 | 0
272.2014 | 2016-09-28 16:50 | 42641.7083 | 89.9 | 79 | 73.7 | 31.9 | 52 | 1.8 | 3.4 | 141.5 | 11.7 | 940.5 | 0.6009 | 0
272.2083 | 2016-09-28 17:00 | 42641.7153 | 66.6 | 51.3 | 58.1 | 31.8 | 52.1 | 2.5 | 3.6 | 151.4 | 12 | 940.5 | 1.8004 | 0
272.2153 | 2016-09-28 17:10 | 42641.7222 | 44.6 | 22.1 | 42.1 | 31.7 | 52.1 | 1.6 | 2.9 | 122.3 | 10.4 | 940.5 | 3.7901 | 0
272.2222 | 2016-09-28 17:20 | 42641.7292 | 26.2 | 0 | 27.2 | 31.5 | 52.7 | 1.6 | 2.6 | 122.4 | 4.1 | 940.5 | 9.8773 | 0
272.2292 | 2016-09-28 17:30 | 42641.7361 | 11.7 | 0 | 12.9 | 31.2 | 53.9 | 1.1 | 1.9 | 135 | 2.1 | 940.5 | 18.1562 | 0
272.2361 | 2016-09-28 17:40 | 42641.7431 | 1.2 | 0 | 2.1 | 31 | 54.2 | 0.4 | 1.6 | 134.3 | 0 | 940.6 | 28.4442 | 0
272.2431 | 2016-09-28 17:50 | 42641.75 | 0 | 0 | 0 | 30.7 | 56.6 | 0.4 | 1.4 | 102.2 | 17.6 | 940.7 | 0 | 0
272.25 | 2016-09-28 18:00 | 42641.7569 | 0 | 0 | 0 | 30 | 60.4 | 1.4 | 2.1 | 23.7 | 13.2 | 940.7 | 0 | 0
272.2569 | 2016-09-28 18:10 | 42641.7639 | 0 | 0 | 0 | 29.8 | 61.4 | 1.3 | 2.4 | 33.3 | 11.6 | 940.8 | 0 | 0
272.2639 | 2016-09-28 18:20 | 42641.7708 | 0 | 0 | 0 | 29.6 | 62 | 1.4 | 2.6 | 23 | 12.2 | 940.9 | 0 | 0
272.2708 | 2016-09-28 18:30 | 42641.7778 | 0 | 0 | 0 | 29.4 | 62.5 | 1.3 | 2.6 | 29.4 | 10.3 | 941 | 0 | 0
272.2778 | 2016-09-28 18:40 | 42641.7847 | 0 | 0 | 0 | 29.3 | 64.1 | 1 | 2.4 | 34.9 | 11.6 | 941.1 | 0 | 0
272.2847 | 2016-09-28 18:50 | 42641.7917 | 0 | 0 | 0 | 29 | 67 | 1.3 | 2.6 | 28.2 | 12.5 | 941.2 | 0 | 0
272.2917 | 2016-09-28 19:00 | 42641.7986 | 0 | 0 | 0 | 28.8 | 68.3 | 0.5 | 1.9 | 48.6 | 11.7 | 941.4 | 0 | 0
272.2986 | 2016-09-28 19:10 | 42641.8056 | 0 | 0 | 0 | 28.6 | 69 | 1.3 | 2.6 | 80.5 | 12.1 | 941.5 | 0 | 0
272.3056 | 2016-09-28 19:20 | 42641.8125 | 0 | 0 | 0 | 28.4 | 68.9 | 0.8 | 2.6 | 47.6 | 28.5 | 941.6 | 0 | 0
272.3125 | 2016-09-28 19:30 | 42641.8194 | 0 | 0 | 0 | 28.3 | 70.3 | 1.4 | 3.9 | 58.9 | 31.3 | 941.6 | 0 | 0
272.3194 | 2016-09-28 19:40 | 42641.8264 | 0 | 0 | 0 | 28.2 | 72.6 | 3 | 4.9 | 96.9 | 12.6 | 941.7 | 0 | 0
272.3264 | 2016-09-28 19:50 | 42641.8333 | 0 | 0 | 0 | 28.2 | 73.7 | 3.1 | 4.9 | 90.3 | 21.7 | 941.8 | 0 | 0
272.3333 | 2016-09-28 20:00 | 42641.8403 | 0 | 0 | 0 | 28.1 | 74.2 | 2.3 | 3.9 | 98.1 | 10.4 | 941.9 | 0 | 0
272.3403 | 2016-09-28 20:10 | 42641.8472 | 0 | 0 | 0 | 27.9 | 75.2 | 1.3 | 2.4 | 88.2 | 13.1 | 941.9 | 0 | 0
272.3472 | 2016-09-28 20:20 | 42641.8542 | 0 | 0 | 0 | 27.8 | 75.4 | 1 | 2.9 | 83.1 | 16.9 | 942.1 | 0 | 0
272.3542 | 2016-09-28 20:30 | 42641.8611 | 0 | 0 | 0 | 27.8 | 75.4 | 1.4 | 2.6 | 83.7 | 12.7 | 942.2 | 0 | 0
272.3611 | 2016-09-28 20:40 | 42641.8681 | 0 | 0 | 0 | 27.6 | 76 | 1.8 | 2.9 | 95.8 | 11.3 | 942.2 | 0 | 0
272.3681 | 2016-09-28 20:50 | 42641.875 | 0 | 0 | 0 | 27.6 | 76 | 1.1 | 2.6 | 78 | 10.9 | 942.2 | 0 | 0
272.375 | 2016-09-28 21:00 | 42641.8819 | 0 | 0 | 0 | 27.4 | 76.2 | 0.4 | 2.4 | 77.5 | 7.4 | 942.2 | 0 | 0
272.3819 | 2016-09-28 21:10 | 42641.8889 | 0 | 0 | 0 | 27.4 | 76.4 | 0.9 | 2.4 | 54.5 | 19.8 | 942.3 | 0 | 0
272.3889 | 2016-09-28 21:20 | 42641.8958 | 0 | 0 | 0 | 27.3 | 76.6 | 1.3 | 2.6 | 35.1 | 15.4 | 942.4 | 0 | 0
272.3958 | 2016-09-28 21:30 | 42641.9028 | 0 | 0 | 0 | 27 | 77.2 | 1.2 | 2.6 | 45.5 | 9.4 | 942.4 | 0 | 0
272.4028 | 2016-09-28 21:40 | 42641.9097 | 0 | 0 | 0 | 26.9 | 77.3 | 1 | 2.1 | 38.8 | 8.1 | 942.4 | 0 | 0
272.4097 | 2016-09-28 21:50 | 42641.9167 | 0 | 0 | 0 | 26.9 | 77 | 1.2 | 2.6 | 34 | 14.8 | 942.5 | 0 | 0
272.4167 | 2016-09-28 22:00 | 42641.9236 | 0 | 0 | 0 | 26.9 | 76.7 | 1 | 2.4 | 38.3 | 10.8 | 942.4 | 0 | 0
272.4236 | 2016-09-28 22:10 | 42641.9306 | 0 | 0 | 0 | 26.7 | 76.7 | 0.7 | 2.1 | 48.7 | 12.5 | 942.5 | 0 | 0
272.4306 | 2016-09-28 22:20 | 42641.9375 | 0 | 0 | 0 | 26.7 | 76.3 | 0.2 | 1.6 | 66.3 | 6.3 | 942.6 | 0 | 0
272.4375 | 2016-09-28 22:30 | 42641.9444 | 0 | 0 | 0 | 26.7 | 76.2 | 0.1 | 1.1 | 92.4 | 0 | 942.6 | 0 | 0
272.4444 | 2016-09-28 22:40 | 42641.9514 | 0 | 0 | 0 | 26.6 | 77 | 0.2 | 1.1 | 92.3 | 0 | 942.6 | 0 | 0
272.4514 | 2016-09-28 22:50 | 42641.9583 | 0 | 0 | 0 | 26.2 | 78.5 | 0.5 | 1.6 | 55.3 | 7.8 | 942.7 | 0 | 0
272.4583 | 2016-09-28 23:00 | 42641.9653 | 0 | 0 | 0 | 26.2 | 78.4 | 0.9 | 1.9 | 65.1 | 8.3 | 942.6 | 0 | 0
272.4653 | 2016-09-28 23:10 | 42641.9722 | 0 | 0 | 0 | 26.3 | 77.8 | 0.9 | 2.4 | 71 | 7.7 | 942.6 | 0 | 0
272.4722 | 2016-09-28 23:20 | 42641.9792 | 0 | 0 | 0 | 26.2 | 78.6 | 1.2 | 2.1 | 80.9 | 5.5 | 942.7 | 0 | 0
272.4792 | 2016-09-28 23:30 | 42641.9861 | 0 | 0 | 0 | 26 | 79.3 | 1.2 | 1.9 | 85.3 | 0.1 | 942.7 | 0 | 0
272.4861 | 2016-09-28 23:40 | 42641.9931 | 0 | 0 | 0 | 25.8 | 79.9 | 0.1 | 1.1 | 85.3 | 0 | 942.7 | 0 | 0
272.4931 | 2016-09-28 23:50 | 42642 | 0 | 0 | 0 | 25.5 | 80.8 | 0.1 | 1.1 | 85.3 | 0 | 942.8 | 0 | 0
272.5 | 2016-09-29 | 42642.0069 | 0 | 0 | 0 | 25.4 | 81.5 | 0.4 | 1.6 | 65.6 | 6.3 | 942.8 | 0 | 0
272.5069 | 2016-09-29 00:10 | 42642.0139 | 0 | 0 | 0 | 25.3 | 82.1 | 0.1 | 1.1 | 59.9 | 0 | 942.8 | 0 | 0
272.5139 | 2016-09-29 00:20 | 42642.0208 | 0 | 0 | 0 | 25.2 | 82.4 | 0 | 0 | 0 | 0 | 942.8 | 0 | 0
272.5208 | 2016-09-29 00:30 | 42642.0278 | 0 | 0 | 0 | 25 | 83.1 | 0.5 | 2.1 | 32.3 | 9.1 | 942.8 | 0 | 0
272.5278 | 2016-09-29 00:40 | 42642.0347 | 0 | 0 | 0 | 24.9 | 83.8 | 1.6 | 2.4 | 33.7 | 14.1 | 942.9 | 0 | 0
272.5347 | 2016-09-29 00:50 | 42642.0417 | 0 | 0 | 0 | 25 | 83.6 | 0.7 | 2.4 | 48.5 | 13.3 | 942.8 | 0 | 0
272.5417 | 2016-09-29 01:00 | 42642.0486 | 0 | 0 | 0 | 25.1 | 82.9 | 1.1 | 2.6 | 38.5 | 17.9 | 942.8 | 0 | 0
272.5486 | 2016-09-29 01:10 | 42642.0556 | 0 | 0 | 0 | 25.2 | 82.3 | 0.8 | 2.9 | 52.5 | 16.9 | 942.7 | 0 | 0
272.5556 | 2016-09-29 01:20 | 42642.0625 | 0 | 0 | 0 | 25.1 | 82.4 | 0.5 | 2.1 | 90.4 | 5.8 | 942.7 | 0 | 0
272.5625 | 2016-09-29 01:30 | 42642.0694 | 0 | 0 | 0 | 25.1 | 82.5 | 0.1 | 1.6 | 60 | 12.4 | 942.6 | 0 | 0
272.5694 | 2016-09-29 01:40 | 42642.0764 | 0 | 0 | 0 | 24.9 | 83.4 | 0.3 | 1.4 | 49 | 4.9 | 942.7 | 0 | 0
272.5764 | 2016-09-29 01:50 | 42642.0833 | 0 | 0 | 0 | 24.4 | 85.2 | 0.9 | 1.6 | 28.6 | 27.2 | 942.7 | 0 | 0
272.5833 | 2016-09-29 02:00 | 42642.0903 | 0 | 0 | 0 | 24.3 | 85.8 | 0.5 | 1.6 | 331 | 0 | 942.7 | 0 | 0
272.5903 | 2016-09-29 02:10 | 42642.0972 | 0 | 0 | 0 | 24.4 | 85.2 | 1.4 | 2.4 | 31.7 | 14.5 | 942.7 | 0 | 0
272.5972 | 2016-09-29 02:20 | 42642.1042 | 0 | 0 | 0 | 24.5 | 84.4 | 0.8 | 2.1 | 39 | 8.8 | 942.7 | 0 | 0
272.6042 | 2016-09-29 02:30 | 42642.1111 | 0 | 0 | 0 | 24.5 | 84.1 | 0.9 | 2.9 | 40.5 | 14.3 | 942.6 | 0 | 0
272.6111 | 2016-09-29 02:40 | 42642.1181 | 0 | 0 | 0 | 24.7 | 83.4 | 1.5 | 3.1 | 37.4 | 16.2 | 942.7 | 0 | 0
272.6181 | 2016-09-29 02:50 | 42642.125 | 0 | 0 | 0 | 24.6 | 83.5 | 0.6 | 2.6 | 40.3 | 7.4 | 942.7 | 0 | 0
272.625 | 2016-09-29 03:00 | 42642.1319 | 0 | 0 | 0 | 24.5 | 84.1 | 0.1 | 1.4 | 41.2 | 0 | 942.7 | 0 | 0
272.6319 | 2016-09-29 03:10 | 42642.1389 | 0 | 0 | 0 | 24.3 | 84.9 | 0 | 1.1 | 41.1 | 0 | 942.6 | 0 | 0
272.6389 | 2016-09-29 03:20 | 42642.1458 | 0 | 0 | 0 | 24.2 | 85.6 | 0.2 | 1.1 | 41.2 | 0 | 942.7 | 0 | 0
272.6458 | 2016-09-29 03:30 | 42642.1528 | 0 | 0 | 0 | 24.2 | 85.6 | 0.5 | 1.9 | 45.5 | 6.1 | 942.7 | 0 | 0
272.6528 | 2016-09-29 03:40 | 42642.1597 | 0 | 0 | 0 | 24 | 86.1 | 0.2 | 1.4 | 40.5 | 0 | 942.6 | 0 | 0
272.6597 | 2016-09-29 03:50 | 42642.1667 | 0 | 0 | 0 | 24 | 86.4 | 0.2 | 1.4 | 42.5 | 1.5 | 942.7 | 0 | 0
272.6667 | 2016-09-29 04:00 | 42642.1736 | 0 | 0 | 0 | 23.9 | 86.7 | 0.4 | 1.4 | 48.5 | 0.6 | 942.7 | 0 | 0
272.6736 | 2016-09-29 04:10 | 42642.1806 | 0 | 0 | 0 | 23.8 | 87.1 | 1.1 | 2.4 | 31.8 | 8.7 | 942.8 | 0 | 0
272.6806 | 2016-09-29 04:20 | 42642.1875 | 0 | 0 | 0 | 23.9 | 87.2 | 0.5 | 2.1 | 40.5 | 11.4 | 942.9 | 0 | 0
272.6875 | 2016-09-29 04:30 | 42642.1944 | 0 | 0 | 0 | 23.9 | 86.9 | 0 | 0.7 | 34.5 | 0 | 943 | 0 | 0
272.6944 | 2016-09-29 04:40 | 42642.2014 | 0 | 0 | 0 | 23.9 | 87.1 | 0 | 0 | 0 | 0 | 943.1 | 0 | 0
272.7014 | 2016-09-29 04:50 | 42642.2083 | 0 | 0 | 0 | 23.8 | 87.4 | 0 | 0.7 | 34.6 | 0 | 943.2 | 0 | 0
272.7083 | 2016-09-29 05:00 | 42642.2153 | 0 | 0 | 0 | 24.1 | 86.8 | 0.8 | 1.1 | 34.6 | 0 | 943.3 | 0 | 0
272.7153 | 2016-09-29 05:10 | 42642.2222 | 0 | 0 | 0 | 24.4 | 85 | 1.1 | 1.9 | 60.6 | 17.7 | 943.4 | 0 | 0
272.7222 | 2016-09-29 05:20 | 42642.2292 | 0 | 0 | 0 | 24.4 | 85.3 | 0.1 | 1.1 | 78.7 | 0 | 943.5 | 0 | 0
272.7292 | 2016-09-29 05:30 | 42642.2361 | 0 | 0 | 0 | 24.2 | 86.1 | 0.1 | 1.6 | 64.3 | 4.2 | 943.6 | 0 | 0
272.7361 | 2016-09-29 05:40 | 42642.2431 | 0 | 0 | 0 | 24.1 | 86.1 | 0.3 | 1.4 | 48.9 | 0 | 943.7 | 0 | 0
272.7431 | 2016-09-29 05:50 | 42642.25 | 0 | 0 | 0 | 24.1 | 86.2 | 0.3 | 1.4 | 48.9 | 0.1 | 943.7 | 0 | 0
272.75 | 2016-09-29 06:00 | 42642.2569 | 0 | 0 | 0 | 24.1 | 86.6 | 0.5 | 2.6 | 42.7 | 7.5 | 943.7 | 0 | 0
272.7569 | 2016-09-29 06:10 | 42642.2639 | 3.3 | 0 | 3.8 | 24.2 | 85.9 | 1.6 | 2.6 | 19.9 | 8 | 943.9 | 12.3794 | 0
272.7639 | 2016-09-29 06:20 | 42642.2708 | 14.3 | 0.5 | 14.8 | 24.3 | 85.2 | 1.6 | 2.9 | 34.4 | 18.1 | 943.8 | 7.1675 | 0
272.7708 | 2016-09-29 06:30 | 42642.2778 | 27.6 | 3.1 | 27.4 | 24.4 | 84.7 | 0.6 | 1.9 | 79.8 | 19.9 | 943.8 | 1.284 | 0
272.7778 | 2016-09-29 06:40 | 42642.2847 | 44.6 | 8.8 | 42.7 | 24.6 | 84.7 | 0.9 | 1.9 | 102.4 | 1.1 | 943.9 | -4.2738 | 0
272.7847 | 2016-09-29 06:50 | 42642.2917 | 40.3 | 1.1 | 39.9 | 24.6 | 84.7 | 1.6 | 2.4 | 29.5 | 28.1 | 944.1 | -1.1177 | 0
272.7917 | 2016-09-29 07:00 | 42642.2986 | 47.5 | 0 | 47.3 | 24.8 | 83.6 | 1.5 | 2.9 | 32.4 | 16.6 | 944.2 | -0.92975 | 0
272.7986 | 2016-09-29 07:10 | 42642.3056 | 69.9 | 3.7 | 68.4 | 25.1 | 82.8 | 1 | 2.6 | 38.1 | 13.6 | 944.2 | -2.3131 | 0
272.8056 | 2016-09-29 07:20 | 42642.3125 | 124.2 | 45.4 | 109.4 | 25.5 | 81.4 | 0.9 | 2.1 | 79 | 11.8 | 944.2 | -6.8377 | 0
272.8125 | 2016-09-29 07:30 | 42642.3194 | 153.4 | 67.5 | 129.8 | 26.2 | 78.8 | 0.6 | 1.9 | 37.9 | 12.7 | 944.3 | -7.0364 | 0
272.8194 | 2016-09-29 07:40 | 42642.3264 | 173 | 61.4 | 149.4 | 26.5 | 77.5 | 0.8 | 2.1 | 63.6 | 18.2 | 944.4 | -6.1639 | 0
272.8264 | 2016-09-29 07:50 | 42642.3333 | 124 | 0.7 | 122.8 | 26.7 | 76.6 | 1.3 | 3.1 | 46.2 | 16.8 | 944.5 | -2.4473 | 0
272.8333 | 2016-09-29 08:00 | 42642.3403 | 111.6 | 0 | 110.8 | 26.5 | 77.5 | 1.4 | 3.6 | 31.6 | 16.7 | 944.6 | -1.9394 | 0
272.8403 | 2016-09-29 08:10 | 42642.3472 | 186.5 | 37.3 | 167.6 | 26.7 | 76.8 | 1.3 | 3.1 | 42.6 | 23.2 | 944.6 | -5.3746 | 0
272.8472 | 2016-09-29 08:20 | 42642.3542 | 274.3 | 81.3 | 231.8 | 27.3 | 74.8 | 1.3 | 2.6 | 46 | 35 | 944.6 | -8.667 | 0
272.8542 | 2016-09-29 08:30 | 42642.3611 | 297 | 125.5 | 229.6 | 27.7 | 73.7 | 1.2 | 3.1 | 67.5 | 40.6 | 944.7 | -9.0405 | 0
272.8611 | 2016-09-29 08:40 | 42642.3681 | 339.2 | 141.3 | 259.2 | 28 | 73.3 | 1.6 | 3.9 | 63.5 | 31.9 | 944.8 | -10.061 | 0
272.8681 | 2016-09-29 08:50 | 42642.375 | 364 | 141 | 280.2 | 28.1 | 73.2 | 1.7 | 3.6 | 77.5 | 26.5 | 944.9 | -9.9743 | 0
272.875 | 2016-09-29 09:00 | 42642.3819 | 378.6 | 152.2 | 284.5 | 28.5 | 71.8 | 1.4 | 3.4 | 82.7 | 30 | 944.9 | -9.906 | 0
272.8819 | 2016-09-29 09:10 | 42642.3889 | 414 | 188.6 | 293.3 | 28.6 | 71.1 | 1.5 | 3.4 | 59.1 | 31.5 | 944.9 | -10.9839 | 0
272.8889 | 2016-09-29 09:20 | 42642.3958 | 454.9 | 227.1 | 304.4 | 28.8 | 70.4 | 2.1 | 4.1 | 85.6 | 29.1 | 944.8 | -12.6123 | 0
272.8958 | 2016-09-29 09:30 | 42642.4028 | 468.1 | 224.2 | 314.6 | 28.9 | 69.7 | 2.7 | 4.4 | 93.7 | 25 | 944.9 | -12.0726 | 0
272.9028 | 2016-09-29 09:40 | 42642.4097 | 502.3 | 246.8 | 328 | 29.1 | 68.8 | 2.7 | 4.6 | 100.6 | 25.1 | 944.9 | -13.2607 | 0
272.9097 | 2016-09-29 09:50 | 42642.4167 | 511.3 | 231.6 | 343.7 | 29.6 | 67.2 | 1.8 | 3.4 | 61.2 | 35.1 | 945 | -11.4883 | 0
272.9167 | 2016-09-29 10:00 | 42642.4236 | 501.1 | 183.5 | 367.7 | 30 | 65 | 1.8 | 3.1 | 59.3 | 29.4 | 945.1 | -5.095 | 1
272.9236 | 2016-09-29 10:10 | 42642.4306 | 450.7 | 125.9 | 356 | 29.9 | 64.8 | 1.5 | 3.1 | 97.3 | 10.3 | 945 | -4.934 | 0
272.9306 | 2016-09-29 10:20 | 42642.4375 | 571.8 | 266.2 | 369.2 | 30.3 | 63.5 | 1.8 | 2.9 | 120.5 | 29 | 944.8 | -8.0004 | 0
272.9375 | 2016-09-29 10:30 | 42642.4444 | 581.1 | 277.5 | 365.9 | 30.5 | 62.2 | 1.7 | 3.9 | 152.1 | 31.1 | 944.7 | -8.4876 | 0
272.9444 | 2016-09-29 10:40 | 42642.4514 | 592.4 | 279.2 | 372.6 | 30.7 | 61.8 | 2.3 | 3.1 | 107.7 | 17.2 | 944.6 | -8.2686 | 0
272.9514 | 2016-09-29 10:50 | 42642.4583 | 636.1 | 319.7 | 381.2 | 30.9 | 59 | 1.7 | 3.6 | 150.6 | 23.1 | 944.6 | -9.1064 | 0
272.9583 | 2016-09-29 11:00 | 42642.4653 | 646.4 | 328.3 | 381.2 | 31.4 | 56.8 | 1.6 | 3.4 | 128.4 | 27.8 | 944.5 | -9.8237 | 0
272.9653 | 2016-09-29 11:10 | 42642.4722 | 629.5 | 299.8 | 385.3 | 31.6 | 56.5 | 1.1 | 2.6 | 160.8 | 55 | 944.4 | -8.5768 | 0
272.9722 | 2016-09-29 11:20 | 42642.4792 | 650.3 | 304 | 399.8 | 31.8 | 56 | 1.3 | 2.1 | 188.3 | 72.4 | 944.3 | -9.9516 | 0
272.9792 | 2016-09-29 11:30 | 42642.4861 | 673.2 | 319.8 | 409 | 32.6 | 54.2 | 1 | 2.1 | 172.2 | 34.3 | 944.2 | -9.4898 | 0
272.9861 | 2016-09-29 11:40 | 42642.4931 | 684.5 | 346.6 | 395.9 | 32.5 | 53.4 | 2.6 | 4.4 | 228.7 | 31.1 | 944.1 | -11.8214 | 0
272.9931 | 2016-09-29 11:50 | 42642.5 | 573.3 | 230 | 379.9 | 32 | 54.9 | 1.7 | 3.1 | 282.2 | 34.8 | 943.9 | -9.8069 | 0
273 | 2016-09-29 12:00 | 42642.5069 | 318.9 | 20.2 | 298 | 31.9 | 55 | 1.1 | 4.4 | 262 | 16.3 | 943.8 | -5.7246 | 0
273.0069 | 2016-09-29 12:10 | 42642.5139 | 475.4 | 126.3 | 367.6 | 32.2 | 53.7 | 1.4 | 3.1 | 218.1 | 21.3 | 943.7 | -7.729 | 0
273.0139 | 2016-09-29 12:20 | 42642.5208 | 519.3 | 169.9 | 377.6 | 33 | 52.1 | 1 | 2.1 | 86 | 53.2 | 943.5 | -7.0383 | 0
273.0208 | 2016-09-29 12:30 | 42642.5278 | 662.3 | 308.1 | 408.2 | 33.5 | 49.6 | 0.8 | 2.4 | 222.8 | 11.4 | 943.3 | -11.1961 | 0
273.0278 | 2016-09-29 12:40 | 42642.5347 | 664.5 | 326.5 | 399.7 | 33.5 | 49.9 | 0.5 | 3.1 | 32.5 | 34.5 | 943.2 | -9.0214 | 0
273.0347 | 2016-09-29 12:50 | 42642.5417 | 315.6 | 45.6 | 276.7 | 33 | 51.5 | 2.2 | 3.4 | 275.4 | 17.4 | 943 | -4.2031 | 0
273.0417 | 2016-09-29 13:00 | 42642.5486 | 302.9 | 20.3 | 282.9 | 32.4 | 51.9 | 1 | 3.1 | 287.4 | 12.1 | 942.9 | -5.6269 | 0
273.0486 | 2016-09-29 13:10 | 42642.5556 | 420.4 | 140.5 | 308.1 | 32.6 | 51 | 1 | 2.4 | 201.4 | 63.5 | 942.8 | -7.2234 | 0
273.0556 | 2016-09-29 13:20 | 42642.5625 | 629.7 | 333.4 | 371.7 | 33.3 | 49 | 1 | 2.1 | 120.5 | 18.2 | 942.7 | -11.7432 | 0
273.0625 | 2016-09-29 13:30 | 42642.5694 | 619.8 | 345.9 | 358.4 | 34 | 47.6 | 1 | 2.6 | 215.7 | 38.6 | 942.5 | -10.5433 | 0
273.0694 | 2016-09-29 13:40 | 42642.5764 | 608.6 | 357.6 | 344.1 | 34.1 | 46.7 | 2 | 4.1 | 202.9 | 26.5 | 942.4 | -10.9107 | 0
273.0764 | 2016-09-29 13:50 | 42642.5833 | 591 | 353.6 | 335.4 | 33.8 | 47.2 | 2.5 | 4.1 | 192.7 | 21.8 | 942.3 | -11.1583 | 0
273.0833 | 2016-09-29 14:00 | 42642.5903 | 565.7 | 319.8 | 341.3 | 33.8 | 47.4 | 2.4 | 4.1 | 178.3 | 42.2 | 942.2 | -9.068 | 0
273.0903 | 2016-09-29 14:10 | 42642.5972 | 538.8 | 295.5 | 336.3 | 33.8 | 47.3 | 2.7 | 4.1 | 198.6 | 29.9 | 942.1 | -10.1155 | 0
273.0972 | 2016-09-29 14:20 | 42642.6042 | 528.9 | 290 | 337.8 | 33.9 | 46.9 | 2.5 | 4.1 | 202.3 | 17.2 | 942.1 | -7.8744 | 0
273.1042 | 2016-09-29 14:30 | 42642.6111 | 499.8 | 288.3 | 315.5 | 33.9 | 46.3 | 2.1 | 3.6 | 191 | 25.2 | 942 | -9.3297 | 0
273.1111 | 2016-09-29 14:40 | 42642.6181 | 423.8 | 252.1 | 268.8 | 34.1 | 46 | 1.5 | 3.4 | 209.6 | 29.7 | 941.9 | -8.1066 | 0
273.1181 | 2016-09-29 14:50 | 42642.625 | 427.2 | 262.6 | 271.9 | 34.3 | 45.8 | 1.6 | 3.1 | 210.3 | 28.6 | 941.8 | -9.4004 | 0
273.125 | 2016-09-29 15:00 | 42642.6319 | 425.7 | 263.4 | 276.1 | 34.8 | 44.5 | 1.4 | 3.6 | 254.1 | 19.6 | 941.7 | -11.0469 | 0
273.1319 | 2016-09-29 15:10 | 42642.6389 | 385.5 | 269.9 | 238 | 34.2 | 44 | 2.3 | 4.1 | 276.9 | 25.6 | 941.6 | -14.7634 | 0
273.1389 | 2016-09-29 15:20 | 42642.6458 | 340 | 253.9 | 208 | 34.4 | 41.9 | 1.8 | 3.1 | 237.6 | 26.6 | 941.5 | -15.387 | 0
273.1458 | 2016-09-29 15:30 | 42642.6528 | 307 | 239.2 | 189.8 | 34.3 | 43.6 | 1.9 | 3.4 | 248.8 | 26.3 | 941.5 | -14.9009 | 0
273.1528 | 2016-09-29 15:40 | 42642.6597 | 274.8 | 218 | 174.6 | 34.2 | 43.8 | 1.3 | 3.1 | 253.7 | 27.5 | 941.4 | -14.2866 | 0
273.1597 | 2016-09-29 15:50 | 42642.6667 | 240.4 | 191 | 158.6 | 34.2 | 44.5 | 1.4 | 3.4 | 276 | 24 | 941.4 | -13.1782 | 0
273.1667 | 2016-09-29 16:00 | 42642.6736 | 212.6 | 168.8 | 145.3 | 33.8 | 44.6 | 2 | 3.4 | 248.2 | 16.2 | 941.4 | -13.5376 | 0
273.1736 | 2016-09-29 16:10 | 42642.6806 | 184.3 | 149.4 | 129.7 | 33.9 | 44 | 1.4 | 2.1 | 228.5 | 21.1 | 941.3 | -12.7044 | 0
273.1806 | 2016-09-29 16:20 | 42642.6875 | 154.4 | 122.2 | 114.2 | 33.8 | 44.8 | 0.8 | 2.1 | 207.1 | 7.2 | 941.3 | -10.0933 | 0
273.1875 | 2016-09-29 16:30 | 42642.6944 | 122.7 | 90.2 | 96.6 | 33.6 | 45.9 | 0.6 | 1.9 | 169.2 | 0 | 941.3 | -6.3542 | 0
273.1944 | 2016-09-29 16:40 | 42642.7014 | 98.6 | 72.2 | 80.4 | 33.3 | 46.6 | 0.3 | 1.9 | 175.2 | 1.4 | 941.3 | -4.845 | 0
273.2014 | 2016-09-29 16:50 | 42642.7083 | 75.2 | 49.6 | 64.4 | 33.3 | 46.3 | 0.5 | 1.6 | 203.1 | 12.9 | 941.3 | -3.95 | 0
273.2083 | 2016-09-29 17:00 | 42642.7153 | 53.2 | 31.8 | 47.4 | 33.2 | 46.1 | 0.6 | 1.6 | 257.1 | 12.9 | 941.3 | -2.9781 | 0
273.2153 | 2016-09-29 17:10 | 42642.7222 | 34.3 | 11.3 | 32.9 | 33.2 | 46.1 | 0.1 | 1.1 | 298 | 0 | 941.3 | 0.66239 | 0
273.2222 | 2016-09-29 17:20 | 42642.7292 | 18.3 | 0 | 18.7 | 32.9 | 46.4 | 0.1 | 1.1 | 298 | 0 | 941.3 | 4.1517 | 0
273.2292 | 2016-09-29 17:30 | 42642.7361 | 5.9 | 0 | 6.6 | 32.7 | 46.9 | 0 | 0.7 | 298 | 0 | 941.3 | 11.4229 | 0
273.2361 | 2016-09-29 17:40 | 42642.7431 | 0 | 0 | 0 | 32.4 | 48.3 | 0 | 1.1 | 298 | 0 | 941.3 | 0 | 0
273.2431 | 2016-09-29 17:50 | 42642.75 | 0 | 0 | 0 | 32.1 | 50.1 | 0.2 | 1.9 | 186.7 | 2.7 | 941.3 | 0 | 0
273.25 | 2016-09-29 18:00 | 42642.7569 | 0 | 0 | 0 | 31.4 | 52.2 | 1.3 | 1.9 | 174.3 | 5.8 | 941.3 | 0 | 0
273.2569 | 2016-09-29 18:10 | 42642.7639 | 0 | 0 | 0 | 31.4 | 51.8 | 1.2 | 1.9 | 161 | 8.3 | 941.3 | 0 | 0
273.2639 | 2016-09-29 18:20 | 42642.7708 | 0 | 0 | 0 | 31.2 | 53 | 0.9 | 1.9 | 146.1 | 3 | 941.3 | 0 | 0
273.2708 | 2016-09-29 18:30 | 42642.7778 | 0 | 0 | 0 | 30.5 | 57 | 0.6 | 1.9 | 78.3 | 38.7 | 941.5 | 0 | 0
273.2778 | 2016-09-29 18:40 | 42642.7847 | 0 | 0 | 0 | 30.1 | 58 | 1.3 | 2.1 | 28.9 | 8.9 | 941.7 | 0 | 0
273.2847 | 2016-09-29 18:50 | 42642.7917 | 0 | 0 | 0 | 29.9 | 60.4 | 1.4 | 2.4 | 21.7 | 7.5 | 941.7 | 0 | 0
273.2917 | 2016-09-29 19:00 | 42642.7986 | 0 | 0 | 0 | 29.6 | 62.6 | 1.5 | 2.9 | 23.4 | 11.4 | 941.7 | 0 | 0
273.2986 | 2016-09-29 19:10 | 42642.8056 | 0 | 0 | 0 | 29.5 | 63.6 | 1.2 | 2.9 | 38 | 10.8 | 941.7 | 0 | 0
273.3056 | 2016-09-29 19:20 | 42642.8125 | 0 | 0 | 0 | 29.2 | 63.6 | 1.4 | 3.4 | 36.6 | 20 | 941.8 | 0 | 0
273.3125 | 2016-09-29 19:30 | 42642.8194 | 0 | 0 | 0 | 29.1 | 64.6 | 1.1 | 3.1 | 41.3 | 21.2 | 942 | 0 | 0
273.3194 | 2016-09-29 19:40 | 42642.8264 | 0 | 0 | 0 | 28.9 | 65.9 | 0.7 | 2.6 | 48.1 | 10 | 942.1 | 0 | 0
273.3264 | 2016-09-29 19:50 | 42642.8333 | 0 | 0 | 0 | 28.7 | 67 | 0.3 | 1.6 | 49.9 | 0 | 942.2 | 0 | 0
273.3333 | 2016-09-29 20:00 | 42642.8403 | 0 | 0 | 0 | 28.5 | 67.3 | 1.1 | 2.9 | 69.7 | 22.9 | 942.3 | 0 | 0
273.3403 | 2016-09-29 20:10 | 42642.8472 | 0 | 0 | 0 | 28.3 | 67.9 | 1.5 | 2.9 | 32 | 14.2 | 942.4 | 0 | 0
273.3472 | 2016-09-29 20:20 | 42642.8542 | 0 | 0 | 0 | 28 | 70.7 | 1.5 | 2.9 | 26.8 | 15.2 | 942.5 | 0 | 0
273.3542 | 2016-09-29 20:30 | 42642.8611 | 0 | 0 | 0 | 27.8 | 73.3 | 1 | 2.6 | 33.4 | 15.5 | 942.5 | 0 | 0
273.3611 | 2016-09-29 20:40 | 42642.8681 | 0 | 0 | 0 | 27.6 | 75.3 | 0.2 | 1.9 | 62 | 8.7 | 942.6 | 0 | 0
273.3681 | 2016-09-29 20:50 | 42642.875 | 0 | 0 | 0 | 27.4 | 76.6 | 0.6 | 1.9 | 78.2 | 14.6 | 942.7 | 0 | 0
273.375 | 2016-09-29 21:00 | 42642.8819 | 0 | 0 | 0 | 27.4 | 77 | 0.6 | 1.6 | 90.8 | 12.3 | 942.7 | 0 | 0
273.3819 | 2016-09-29 21:10 | 42642.8889 | 0 | 0 | 0 | 27 | 78.9 | 0.4 | 1.4 | 35.1 | 0 | 942.8 | 0 | 0
273.3889 | 2016-09-29 21:20 | 42642.8958 | 0 | 0 | 0 | 26.6 | 80.4 | 1.1 | 1.6 | 26.7 | 8.5 | 942.8 | 0 | 0
273.3958 | 2016-09-29 21:30 | 42642.9028 | 0 | 0 | 0 | 26.7 | 80.3 | 0.4 | 1.6 | 26.4 | 3.8 | 942.8 | 0 | 0
273.4028 | 2016-09-29 21:40 | 42642.9097 | 0 | 0 | 0 | 26.8 | 80.2 | 0.4 | 1.6 | 25.9 | 8.7 | 942.9 | 0 | 0
273.4097 | 2016-09-29 21:50 | 42642.9167 | 0 | 0 | 0 | 26.6 | 80.8 | 1.3 | 2.1 | 2.1 | 0 | 943 | 0 | 0
273.4167 | 2016-09-29 22:00 | 42642.9236 | 0 | 0 | 0 | 26.5 | 80.8 | 1.4 | 2.1 | 2 | 0.1 | 943 | 0 | 0
273.4236 | 2016-09-29 22:10 | 42642.9306 | 0 | 0 | 0 | 26.6 | 80.4 | 1.2 | 1.9 | 2 | 0.1 | 943 | 0 | 0
273.4306 | 2016-09-29 22:20 | 42642.9375 | 0 | 0 | 0 | 26.6 | 80 | 1.4 | 2.1 | 6.6 | 5 | 943 | 0 | 0
273.4375 | 2016-09-29 22:30 | 42642.9444 | 0 | 0 | 0 | 26.6 | 78.5 | 1 | 1.9 | 15.9 | 4.6 | 943 | 0 | 0
273.4444 | 2016-09-29 22:40 | 42642.9514 | 0 | 0 | 0 | 26.7 | 77.7 | 1.2 | 2.4 | 22.4 | 7.7 | 943.1 | 0 | 0
273.4514 | 2016-09-29 22:50 | 42642.9583 | 0 | 0 | 0 | 26.7 | 77.7 | 0.9 | 2.1 | 28.5 | 0.5 | 943.1 | 0 | 0
273.4583 | 2016-09-29 23:00 | 42642.9653 | 0 | 0 | 0 | 26.7 | 77.5 | 0.7 | 1.9 | 19.1 | 5.6 | 943.1 | 0 | 0
273.4653 | 2016-09-29 23:10 | 42642.9722 | 0 | 0 | 0 | 26.6 | 77.7 | 0.4 | 1.4 | 14 | 0.1 | 943.2 | 0 | 0
273.4722 | 2016-09-29 23:20 | 42642.9792 | 0 | 0 | 0 | 26.6 | 77.5 | 0.6 | 1.4 | 14 | 0 | 943.1 | 0 | 0
273.4792 | 2016-09-29 23:30 | 42642.9861 | 0 | 0 | 0 | 26.5 | 78.1 | 0.4 | 1.4 | 14 | 0 | 943.1 | 0 | 0
273.4861 | 2016-09-29 23:40 | 42642.9931 | 0 | 0 | 0 | 26.5 | 77.9 | 0.1 | 1.1 | 14 | 0 | 943.1 | 0 | 0
273.4931 | 2016-09-29 23:50 | 42643 | 0 | 0 | 0 | 26.4 | 78 | 0 | 0 | 0 | 0 | 943 | 0 | 0
273.5 | 2016-09-30 | 42643.0069 | 0 | 0 | 0 | 26.4 | 78.2 | 0 | 0.7 | 14 | 0 | 943.1 | 0 | 0
273.5069 | 2016-09-30 00:10 | 42643.0139 | 0 | 0 | 0 | 26.3 | 78.7 | 0 | 0 | 0 | 0 | 943.2 | 0 | 0
273.5139 | 2016-09-30 00:20 | 42643.0208 | 0 | 0 | 0 | 25.8 | 81 | 0 | 0 | 0 | 0 | 943.2 | 0 | 0
273.5208 | 2016-09-30 00:30 | 42643.0278 | 0 | 0 | 0 | 25.6 | 81.8 | 0 | 0.7 | 14 | 0 | 943.1 | 0 | 0
273.5278 | 2016-09-30 00:40 | 42643.0347 | 0 | 0 | 0 | 25.6 | 82.1 | 0.7 | 1.9 | 25.3 | 7.4 | 943.1 | 0 | 0
273.5347 | 2016-09-30 00:50 | 42643.0417 | 0 | 0 | 0 | 25.5 | 82.1 | 1 | 2.1 | 19.1 | 17.8 | 943 | 0 | 0
273.5417 | 2016-09-30 01:00 | 42643.0486 | 0 | 0 | 0 | 25.2 | 82.8 | 0.5 | 1.9 | 17.4 | 14.6 | 943 | 0 | 0
273.5486 | 2016-09-30 01:10 | 42643.0556 | 0 | 0 | 0 | 25 | 83.2 | 0.1 | 1.1 | 39.2 | 0 | 943 | 0 | 0
273.5556 | 2016-09-30 01:20 | 42643.0625 | 0 | 0 | 0 | 24.9 | 83.8 | 0.7 | 1.4 | 39.2 | 0.1 | 943 | 0 | 0
273.5625 | 2016-09-30 01:30 | 42643.0694 | 0 | 0 | 0 | 24.6 | 85.2 | 0.7 | 1.6 | 19.4 | 5.5 | 943 | 0 | 0
273.5694 | 2016-09-30 01:40 | 42643.0764 | 0 | 0 | 0 | 24.4 | 86.2 | 1.2 | 2.4 | 9.8 | 4.8 | 943 | 0 | 0
273.5764 | 2016-09-30 01:50 | 42643.0833 | 0 | 0 | 0 | 24.5 | 86.1 | 0.6 | 1.9 | 38.9 | 8.6 | 943 | 0 | 0
273.5833 | 2016-09-30 02:00 | 42643.0903 | 0 | 0 | 0 | 24.4 | 85.7 | 0 | 0.7 | 48 | 0 | 943 | 0 | 0
273.5903 | 2016-09-30 02:10 | 42643.0972 | 0 | 0 | 0 | 24.3 | 85.9 | 0 | 0.4 | 48 | 0 | 943 | 0 | 0
273.5972 | 2016-09-30 02:20 | 42643.1042 | 0 | 0 | 0 | 24.1 | 85.6 | 0.2 | 1.1 | 48 | 0 | 943 | 0 | 0
273.6042 | 2016-09-30 02:30 | 42643.1111 | 0 | 0 | 0 | 24.1 | 85.7 | 0.1 | 1.1 | 48 | 0 | 942.9 | 0 | 0
273.6111 | 2016-09-30 02:40 | 42643.1181 | 0 | 0 | 0 | 24 | 85.9 | 0.3 | 1.4 | 48 | 0 | 942.9 | 0 | 0
273.6181 | 2016-09-30 02:50 | 42643.125 | 0 | 0 | 0 | 24 | 85.6 | 0.3 | 1.4 | 48 | 0 | 943 | 0 | 0
273.625 | 2016-09-30 03:00 | 42643.1319 | 0 | 0 | 0 | 24 | 85.6 | 0.2 | 1.4 | 48 | 0 | 943 | 0 | 0
273.6319 | 2016-09-30 03:10 | 42643.1389 | 0 | 0 | 0 | 23.9 | 85.4 | 0.1 | 1.4 | 48 | 0 | 943 | 0 | 0
273.6389 | 2016-09-30 03:20 | 42643.1458 | 0 | 0 | 0 | 23.8 | 85.9 | 0.4 | 1.4 | 48 | 0 | 943 | 0 | 0
273.6458 | 2016-09-30 03:30 | 42643.1528 | 0 | 0 | 0 | 23.8 | 85.8 | 0.3 | 1.9 | 37.4 | 3.9 | 943 | 0 | 0
273.6528 | 2016-09-30 03:40 | 42643.1597 | 0 | 0 | 0 | 23.7 | 85.9 | 1.2 | 1.9 | 27.1 | 6.4 | 943.1 | 0 | 0
273.6597 | 2016-09-30 03:50 | 42643.1667 | 0 | 0 | 0 | 23.7 | 86 | 1.3 | 2.1 | 31.7 | 11.2 | 943.1 | 0 | 0
273.6667 | 2016-09-30 04:00 | 42643.1736 | 0 | 0 | 0 | 23.8 | 85.6 | 1.4 | 2.4 | 22.2 | 9.9 | 943.1 | 0 | 0
273.6736 | 2016-09-30 04:10 | 42643.1806 | 0 | 0 | 0 | 23.8 | 85.8 | 1.1 | 2.1 | 33.3 | 9.4 | 943.2 | 0 | 0
273.6806 | 2016-09-30 04:20 | 42643.1875 | 0 | 0 | 0 | 23.8 | 85.4 | 1.3 | 2.4 | 27.2 | 10.6 | 943.3 | 0 | 0
273.6875 | 2016-09-30 04:30 | 42643.1944 | 0 | 0 | 0 | 23.9 | 84.5 | 1.1 | 2.4 | 30.5 | 8.5 | 943.3 | 0 | 0
273.6944 | 2016-09-30 04:40 | 42643.2014 | 0 | 0 | 0 | 23.9 | 84 | 1.3 | 2.6 | 23.9 | 13.3 | 943.3 | 0 | 0
273.7014 | 2016-09-30 04:50 | 42643.2083 | 0 | 0 | 0 | 23.9 | 83.6 | 1.5 | 2.4 | 28.9 | 11.5 | 943.4 | 0 | 0
273.7083 | 2016-09-30 05:00 | 42643.2153 | 0 | 0 | 0 | 23.8 | 83.6 | 1.2 | 2.9 | 33.3 | 14.7 | 943.5 | 0 | 0
273.7153 | 2016-09-30 05:10 | 42643.2222 | 0 | 0 | 0 | 23.8 | 84.4 | 0.8 | 2.4 | 32.4 | 9.7 | 943.6 | 0 | 0
273.7222 | 2016-09-30 05:20 | 42643.2292 | 0 | 0 | 0 | 23.8 | 85 | 1.2 | 2.4 | 29.4 | 13 | 943.7 | 0 | 0
273.7292 | 2016-09-30 05:30 | 42643.2361 | 0 | 0 | 0 | 24 | 84.1 | 1.5 | 2.6 | 24.6 | 13.9 | 943.8 | 0 | 0
273.7361 | 2016-09-30 05:40 | 42643.2431 | 0 | 0 | 0 | 23.9 | 84.4 | 1.4 | 2.1 | 14.9 | 8.3 | 943.8 | 0 | 0
273.7431 | 2016-09-30 05:50 | 42643.25 | 0 | 0 | 0 | 24 | 84.4 | 1 | 2.4 | 24.8 | 7.8 | 943.8 | 0 | 0
273.75 | 2016-09-30 06:00 | 42643.2569 | 0 | 0 | 0 | 23.9 | 84.3 | 0.7 | 1.9 | 30.7 | 16.1 | 943.9 | 0 | 0
273.7569 | 2016-09-30 06:10 | 42643.2639 | 5.1 | 0 | 5.7 | 23.8 | 84.6 | 0.3 | 1.6 | 46.6 | 1.2 | 944 | 15.802 | 0
273.7639 | 2016-09-30 06:20 | 42643.2708 | 16.1 | 1.2 | 16.4 | 23.9 | 84.2 | 0.1 | 1.1 | 41.9 | 0 | 944.1 | 5.3391 | 0
273.7708 | 2016-09-30 06:30 | 42643.2778 | 29.6 | 6 | 29 | 24 | 83.9 | 0.1 | 1.1 | 41.9 | 0 | 944.2 | 0.4219 | 0
273.7778 | 2016-09-30 06:40 | 42643.2847 | 44.9 | 14.5 | 42.5 | 24 | 85.3 | 0.7 | 1.6 | 73.7 | 18.6 | 944.2 | -2.3156 | 0
273.7847 | 2016-09-30 06:50 | 42643.2917 | 63.1 | 25.1 | 57.7 | 24.3 | 84 | 0.2 | 1.4 | 91.7 | 0 | 944.3 | -5.2832 | 0
273.7917 | 2016-09-30 07:00 | 42643.2986 | 84.4 | 39.2 | 74.8 | 24.6 | 81.8 | 0.8 | 1.9 | 91.7 | 0.1 | 944.5 | -5.9888 | 0
273.7986 | 2016-09-30 07:10 | 42643.3056 | 106.6 | 53.8 | 91.2 | 24.9 | 80.1 | 0.5 | 1.9 | 91.7 | 0.1 | 944.6 | -8.6095 | 0
273.8056 | 2016-09-30 07:20 | 42643.3125 | 130.1 | 68.5 | 108.4 | 25.3 | 79.1 | 0.9 | 1.9 | 91.7 | 0 | 944.7 | -8.8373 | 0
273.8125 | 2016-09-30 07:30 | 42643.3194 | 156 | 84 | 126.9 | 25.8 | 77.5 | 0.1 | 1.4 | 91.6 | 0 | 944.9 | -8.7164 | 0
273.8194 | 2016-09-30 07:40 | 42643.3264 | 177.6 | 92 | 142.7 | 26 | 76.2 | 0.6 | 1.9 | 81.7 | 6.3 | 945 | -8.7212 | 0
273.8264 | 2016-09-30 07:50 | 42643.3333 | 200.7 | 98.6 | 159.9 | 26.2 | 75.4 | 1.5 | 2.6 | 87.6 | 13.5 | 945.1 | -9.2102 | 0
273.8333 | 2016-09-30 08:00 | 42643.3403 | 218.4 | 94.9 | 176 | 26.6 | 74.5 | 0.8 | 2.9 | 35.2 | 15 | 945.1 | -8.6102 | 0
273.8403 | 2016-09-30 08:10 | 42643.3472 | 237.7 | 97.9 | 191.2 | 26.8 | 74.3 | 1.1 | 3.1 | 34.6 | 23.3 | 945.2 | -7.7878 | 0
273.8472 | 2016-09-30 08:20 | 42643.3542 | 296.6 | 138.7 | 227.4 | 26.8 | 73.7 | 1.5 | 2.6 | 23.7 | 11.1 | 945.4 | -8.7082 | 0
273.8542 | 2016-09-30 08:30 | 42643.3611 | 320.9 | 164.7 | 234.5 | 26.9 | 72.3 | 1.4 | 2.6 | 29.4 | 20.3 | 945.5 | -8.8037 | 0
273.8611 | 2016-09-30 08:40 | 42643.3681 | 352.9 | 192.1 | 247.3 | 27.2 | 71 | 1.7 | 3.1 | 24.9 | 15.3 | 945.5 | -8.8508 | 0
273.8681 | 2016-09-30 08:50 | 42643.375 | 370.6 | 205.4 | 252.7 | 27.6 | 69.9 | 1.7 | 3.4 | 31 | 22.6 | 945.6 | -8.1944 | 0
273.875 | 2016-09-30 09:00 | 42643.3819 | 397.8 | 227.1 | 261.9 | 28 | 68.8 | 1.4 | 2.6 | 44 | 36.6 | 945.6 | -8.2826 | 0
273.8819 | 2016-09-30 09:10 | 42643.3889 | 420.3 | 239.2 | 271.6 | 28.5 | 67.8 | 1.4 | 3.4 | 68.2 | 35.1 | 945.6 | -7.9806 | 0
273.8889 | 2016-09-30 09:20 | 42643.3958 | 446.4 | 255 | 281.6 | 28.5 | 67.5 | 1.9 | 3.4 | 89.2 | 28.4 | 945.7 | -8.8429 | 0
273.8958 | 2016-09-30 09:30 | 42643.4028 | 470.2 | 264.6 | 293.1 | 28.5 | 67.4 | 2 | 4.1 | 87.4 | 22.7 | 945.7 | -9.3779 | 0
273.9028 | 2016-09-30 09:40 | 42643.4097 | 495.1 | 283.8 | 299.9 | 29.3 | 65.3 | 1.3 | 2.9 | 41 | 26.3 | 945.6 | -8.8944 | 0
273.9097 | 2016-09-30 09:50 | 42643.4167 | 514.4 | 290.9 | 308.7 | 29.3 | 64.8 | 1.8 | 3.4 | 43.5 | 36.5 | 945.6 | -8.915 | 0
273.9167 | 2016-09-30 10:00 | 42643.4236 | 542.6 | 310.1 | 318.1 | 29.5 | 64.6 | 1.5 | 3.4 | 37.6 | 31.4 | 945.5 | -8.8314 | 0
273.9236 | 2016-09-30 10:10 | 42643.4306 | 567.3 | 326.9 | 324.7 | 30.1 | 62.6 | 1.9 | 3.9 | 90.1 | 34.4 | 945.4 | -9.8841 | 0
273.9306 | 2016-09-30 10:20 | 42643.4375 | 584.6 | 333.9 | 330.3 | 30.1 | 62.9 | 1.9 | 3.6 | 98.7 | 26.6 | 945.3 | -11.9226 | 0
273.9375 | 2016-09-30 10:30 | 42643.4444 | 601.2 | 345.3 | 333.2 | 30.4 | 61.4 | 2 | 3.6 | 106.2 | 24.5 | 945.2 | -12.5584 | 0
273.9444 | 2016-09-30 10:40 | 42643.4514 | 607 | 348.6 | 332.4 | 30.6 | 60.3 | 1.5 | 2.9 | 107 | 35 | 945.1 | -12.2545 | 0
273.9514 | 2016-09-30 10:50 | 42643.4583 | 627.1 | 369.6 | 332.7 | 30.9 | 58.2 | 1.4 | 3.4 | 127.5 | 22.7 | 945 | -11.974 | 0
273.9583 | 2016-09-30 11:00 | 42643.4653 | 649.6 | 393.5 | 332.7 | 31.2 | 57.2 | 1.5 | 2.9 | 135.8 | 34.1 | 944.9 | -12.4763 | 1
273.9653 | 2016-09-30 11:10 | 42643.4722 | 641.3 | 384.6 | 332.4 | 31.7 | 55.5 | 1.1 | 2.9 | 122.4 | 42.7 | 944.8 | -7.3584 | 0
273.9722 | 2016-09-30 11:20 | 42643.4792 | 622.3 | 367.5 | 324.6 | 32.1 | 53.2 | 0.9 | 2.4 | 240.3 | 36.8 | 944.7 | -7.4155 | 0
273.9792 | 2016-09-30 11:30 | 42643.4861 | 652.6 | 394 | 330.9 | 32.4 | 52.5 | 1.3 | 2.6 | 223.5 | 44.6 | 944.6 | -8.9149 | 0
273.9861 | 2016-09-30 11:40 | 42643.4931 | 653.5 | 386.3 | 337.5 | 33.2 | 50.4 | 1.2 | 2.9 | 237.9 | 77.5 | 944.5 | -8.0872 | 0
273.9931 | 2016-09-30 11:50 | 42643.5 | 654.2 | 381.3 | 339.8 | 32.7 | 50.6 | 2 | 3.4 | 220.8 | 27.2 | 944.4 | -10.4878 | 0
274 | 2016-09-30 12:00 | 42643.5069 | 663.3 | 394.4 | 339.7 | 32.9 | 50.2 | 0.9 | 2.1 | 134.2 | 29.2 | 944.3 | -9.0285 | 0
274.0069 | 2016-09-30 12:10 | 42643.5139 | 652.7 | 383 | 338.6 | 33 | 49.1 | 1.6 | 3.4 | 248.2 | 30.8 | 944.1 | -9.5303 | 0
274.0139 | 2016-09-30 12:20 | 42643.5208 | 663.6 | 396.1 | 339.3 | 33.5 | 48 | 1.3 | 2.9 | 236.1 | 26.6 | 944 | -10.9627 | 0
274.0208 | 2016-09-30 12:30 | 42643.5278 | 671.8 | 420 | 329.4 | 33.8 | 46.2 | 2.4 | 5.1 | 230.1 | 27.5 | 943.8 | -12.5405 | 0
274.0278 | 2016-09-30 12:40 | 42643.5347 | 650.4 | 397.1 | 327.9 | 33.4 | 46.1 | 2.6 | 4.1 | 261.1 | 35.5 | 943.7 | -13.7491 | 0
274.0347 | 2016-09-30 12:50 | 42643.5417 | 483 | 219 | 305.3 | 33.6 | 46.5 | 2 | 4.1 | 242.5 | 36.5 | 943.5 | -9.7684 | 0
274.0417 | 2016-09-30 13:00 | 42643.5486 | 544.2 | 293.8 | 309.3 | 33.2 | 46.9 | 2.8 | 4.6 | 261.4 | 19.9 | 943.3 | -12.4407 | 0
274.0486 | 2016-09-30 13:10 | 42643.5556 | 658.4 | 421.3 | 328.7 | 33.5 | 45.8 | 2.5 | 5.4 | 230.7 | 31.5 | 943.1 | -14.9243 | 0
274.0556 | 2016-09-30 13:20 | 42643.5625 | 637.3 | 400 | 330.2 | 34.2 | 44.1 | 2.4 | 4.6 | 209.9 | 35.3 | 942.9 | -13.2851 | 0
274.0625 | 2016-09-30 13:30 | 42643.5694 | 575.1 | 350.1 | 310.9 | 34.2 | 42 | 2.2 | 3.6 | 264.7 | 40.5 | 942.8 | -12.3797 | 0
274.0694 | 2016-09-30 13:40 | 42643.5764 | 598.8 | 414.6 | 293.6 | 34.5 | 39.5 | 2.9 | 4.9 | 298.8 | 37.6 | 942.6 | -13.316 | 0
274.0764 | 2016-09-30 13:50 | 42643.5833 | 611.1 | 456.4 | 282.1 | 34 | 40.5 | 3.2 | 5.4 | 259 | 23.9 | 942.5 | -16.187 | 0
274.0833 | 2016-09-30 14:00 | 42643.5903 | 550.4 | 406.1 | 265 | 34.1 | 38.5 | 3.4 | 5.9 | 257.2 | 17.6 | 942.4 | -15.0103 | 0
274.0903 | 2016-09-30 14:10 | 42643.5972 | 542.8 | 419 | 257.1 | 34.3 | 39.6 | 2.8 | 4.9 | 268.4 | 16.8 | 942.4 | -15.2263 | 0
274.0972 | 2016-09-30 14:20 | 42643.6042 | 517.8 | 405.5 | 249.5 | 34.3 | 39.9 | 2.9 | 5.9 | 255.4 | 27.6 | 942.3 | -15.7823 | 0
274.1042 | 2016-09-30 14:30 | 42643.6111 | 475.3 | 357.3 | 246.5 | 34.4 | 40.7 | 3.1 | 4.9 | 286.4 | 19.4 | 942.2 | -15.028 | 0
274.1111 | 2016-09-30 14:40 | 42643.6181 | 474.5 | 391 | 234 | 34.6 | 39.6 | 2.6 | 5.4 | 283.7 | 28.9 | 942 | -15.9819 | 0
274.1181 | 2016-09-30 14:50 | 42643.625 | 451.8 | 388 | 222.4 | 34.4 | 38.6 | 3.5 | 6.4 | 251.6 | 29.4 | 941.9 | -17.1709 | 0
274.125 | 2016-09-30 15:00 | 42643.6319 | 412.5 | 355.7 | 211.1 | 34.4 | 39 | 2.8 | 4.9 | 257.1 | 23.4 | 941.8 | -17.059 | 0
274.1319 | 2016-09-30 15:10 | 42643.6389 | 388.6 | 344.7 | 202.8 | 34.5 | 39.3 | 2.7 | 4.1 | 263.8 | 30.2 | 941.6 | -17.2511 | 0
274.1389 | 2016-09-30 15:20 | 42643.6458 | 360.2 | 331.6 | 191 | 34.8 | 39.6 | 2.2 | 3.6 | 301.5 | 40.6 | 941.5 | -17.0265 | 0
274.1458 | 2016-09-30 15:30 | 42643.6528 | 326.5 | 313 | 176.1 | 34.8 | 38.7 | 2.4 | 3.9 | 256.4 | 20.8 | 941.5 | -16.5623 | 0
274.1528 | 2016-09-30 15:40 | 42643.6597 | 288.1 | 275.6 | 163.9 | 34.4 | 39.4 | 3 | 4.6 | 267.8 | 19.2 | 941.4 | -15.6249 | 0
274.1597 | 2016-09-30 15:50 | 42643.6667 | 257.8 | 255.1 | 150.7 | 34.4 | 39.5 | 2.1 | 3.6 | 263.8 | 26.4 | 941.3 | -15.5424 | 0
274.1667 | 2016-09-30 16:00 | 42643.6736 | 230.1 | 237.9 | 138.1 | 34.6 | 39.5 | 1.9 | 4.6 | 292.7 | 21.6 | 941.2 | -14.7254 | 0
274.1736 | 2016-09-30 16:10 | 42643.6806 | 201 | 213.5 | 125.1 | 34 | 41.4 | 2.6 | 4.6 | 290 | 21.5 | 941.1 | -15.1899 | 0
274.1806 | 2016-09-30 16:20 | 42643.6875 | 163.9 | 166.7 | 110.1 | 34.1 | 42 | 1.4 | 3.4 | 315 | 25.3 | 941.1 | -13.2738 | 0
274.1875 | 2016-09-30 16:30 | 42643.6944 | 140.7 | 149.7 | 97.7 | 34.3 | 41.5 | 1.7 | 3.4 | 292.4 | 20.6 | 941 | -12.3374 | 0
274.1944 | 2016-09-30 16:40 | 42643.7014 | 114.9 | 123.6 | 83.2 | 33.8 | 42.5 | 2.1 | 4.1 | 327.2 | 21 | 941 | -13.4625 | 0
274.2014 | 2016-09-30 16:50 | 42643.7083 | 88.3 | 94.1 | 67.1 | 33.5 | 43 | 2.2 | 3.6 | 328.5 | 15.2 | 941 | -13.6556 | 0
274.2083 | 2016-09-30 17:00 | 42643.7153 | 66.7 | 66.7 | 53.5 | 33.2 | 43.6 | 2.7 | 3.6 | 332 | 10.4 | 941 | -14.8599 | 0
274.2153 | 2016-09-30 17:10 | 42643.7222 | 42.2 | 23.7 | 37.7 | 32.8 | 44.7 | 2.3 | 3.6 | 331.1 | 9.4 | 941.1 | -11.8155 | 0
274.2222 | 2016-09-30 17:20 | 42643.7292 | 24.3 | 0 | 23.4 | 32.4 | 45.9 | 2 | 2.9 | 332.7 | 5.7 | 941 | -9.8375 | 0
274.2292 | 2016-09-30 17:30 | 42643.7361 | 11.2 | 0 | 10.6 | 32 | 47 | 1.6 | 2.4 | 320.8 | 10.6 | 941 | -10.6158 | 0
274.2361 | 2016-09-30 17:40 | 42643.7431 | 0 | 0 | 0 | 31.7 | 47.9 | 0.4 | 1.4 | 311.7 | 0 | 941 | 0 | 0
274.2431 | 2016-09-30 17:50 | 42643.75 | 0 | 0 | 0 | 31.3 | 49.1 | 0.1 | 1.1 | 311.7 | 0 | 941 | 0 | 0
274.25 | 2016-09-30 18:00 | 42643.7569 | 0 | 0 | 0 | 31.1 | 50.3 | 0.1 | 1.1 | 311.7 | 0 | 941 | 0 | 0
274.2569 | 2016-09-30 18:10 | 42643.7639 | 0 | 0 | 0 | 30.9 | 51.3 | 0.2 | 1.4 | 311.7 | 0 | 941 | 0 | 0
274.2639 | 2016-09-30 18:20 | 42643.7708 | 0 | 0 | 0 | 30.8 | 51.5 | 0.3 | 1.4 | 311.7 | 0 | 941.1 | 0 | 0
274.2708 | 2016-09-30 18:30 | 42643.7778 | 0 | 0 | 0 | 30.8 | 51.6 | 0 | 0.7 | 311.7 | 0 | 941.1 | 0 | 0
274.2778 | 2016-09-30 18:40 | 42643.7847 | 0 | 0 | 0 | 30.6 | 52 | 0.9 | 1.9 | 316.6 | 5.7 | 941.2 | 0 | 0
274.2847 | 2016-09-30 18:50 | 42643.7917 | 0 | 0 | 0 | 30.2 | 52.5 | 1.4 | 1.9 | 323.8 | 3.7 | 941.2 | 0 | 0
274.2917 | 2016-09-30 19:00 | 42643.7986 | 0 | 0 | 0 | 30 | 53 | 1.1 | 1.9 | 317.4 | 6.6 | 941.2 | 0 | 0
274.2986 | 2016-09-30 19:10 | 42643.8056 | 0 | 0 | 0 | 29.9 | 53.5 | 1 | 1.9 | 314.5 | 3 | 941.3 | 0 | 0
274.3056 | 2016-09-30 19:20 | 42643.8125 | 0 | 0 | 0 | 29.7 | 54.1 | 1 | 1.9 | 302.8 | 17.6 | 941.4 | 0 | 0
274.3125 | 2016-09-30 19:30 | 42643.8194 | 0 | 0 | 0 | 29.5 | 54.4 | 1.3 | 2.4 | 323.2 | 7.7 | 941.4 | 0 | 0
274.3194 | 2016-09-30 19:40 | 42643.8264 | 0 | 0 | 0 | 29.1 | 56 | 0.6 | 1.6 | 310.4 | 7 | 941.5 | 0 | 0
274.3264 | 2016-09-30 19:50 | 42643.8333 | 0 | 0 | 0 | 29.1 | 55.3 | 1.1 | 2.1 | 305.5 | 19.9 | 941.5 | 0 | 0
274.3333 | 2016-09-30 20:00 | 42643.8403 | 0 | 0 | 0 | 29 | 55.3 | 0.7 | 1.9 | 328.7 | 3.1 | 941.6 | 0 | 0
274.3403 | 2016-09-30 20:10 | 42643.8472 | 0 | 0 | 0 | 28.9 | 55.3 | 0.7 | 1.9 | 330.2 | 1 | 941.6 | 0 | 0
274.3472 | 2016-09-30 20:20 | 42643.8542 | 0 | 0 | 0 | 28.7 | 56.6 | 0 | 0.7 | 329.5 | 0 | 941.7 | 0 | 0
274.3542 | 2016-09-30 20:30 | 42643.8611 | 0 | 0 | 0 | 28 | 59.7 | 0 | 0.4 | 329.5 | 0 | 941.8 | 0 | 0
274.3611 | 2016-09-30 20:40 | 42643.8681 | 0 | 0 | 0 | 27.7 | 61.8 | 0.4 | 1.4 | 44.6 | 2.9 | 941.8 | 0 | 0
274.3681 | 2016-09-30 20:50 | 42643.875 | 0 | 0 | 0 | 27.4 | 64 | 0.3 | 1.4 | 44.9 | 0.1 | 941.9 | 0 | 0
274.375 | 2016-09-30 21:00 | 42643.8819 | 0 | 0 | 0 | 27.1 | 65.1 | 0.1 | 0.7 | 44.8 | 0 | 941.9 | 0 | 0
274.3819 | 2016-09-30 21:10 | 42643.8889 | 0 | 0 | 0 | 26.7 | 66.1 | 0.3 | 1.1 | 44.7 | 0 | 942 | 0 | 0
274.3889 | 2016-09-30 21:20 | 42643.8958 | 0 | 0 | 0 | 26.5 | 67.3 | 0.1 | 1.1 | 44.7 | 0 | 942 | 0 | 0
274.3958 | 2016-09-30 21:30 | 42643.9028 | 0 | 0 | 0 | 26.5 | 68.2 | 0.2 | 1.1 | 44.6 | 0 | 942.1 | 0 | 0
274.4028 | 2016-09-30 21:40 | 42643.9097 | 0 | 0 | 0 | 26.6 | 68 | 0.2 | 1.4 | 44.7 | 0 | 942.1 | 0 | 0
274.4097 | 2016-09-30 21:50 | 42643.9167 | 0 | 0 | 0 | 26.4 | 69.1 | 0 | 0 | 0 | 0 | 942.1 | 0 | 0
274.4167 | 2016-09-30 22:00 | 42643.9236 | 0 | 0 | 0 | 26.4 | 68.9 | 0.8 | 1.4 | 44.6 | 0 | 942.1 | 0 | 0
274.4236 | 2016-09-30 22:10 | 42643.9306 | 0 | 0 | 0 | 26.7 | 67.8 | 0.4 | 1.4 | 321.6 | 9.2 | 942.1 | 0 | 0
274.4306 | 2016-09-30 22:20 | 42643.9375 | 0 | 0 | 0 | 26.3 | 68.6 | 0 | 0.7 | 317.6 | 0 | 942.1 | 0 | 0
274.4375 | 2016-09-30 22:30 | 42643.9444 | 0 | 0 | 0 | 26.2 | 69.5 | 0.4 | 1.4 | 29 | 13.8 | 942.2 | 0 | 0
274.4444 | 2016-09-30 22:40 | 42643.9514 | 0 | 0 | 0 | 25.9 | 71.6 | 0.4 | 1.6 | 35.5 | 0 | 942.3 | 0 | 0
274.4514 | 2016-09-30 22:50 | 42643.9583 | 0 | 0 | 0 | 25.7 | 72.4 | 0.4 | 1.1 | 35.4 | 0.1 | 942.3 | 0 | 0
274.4583 | 2016-09-30 23:00 | 42643.9653 | 0 | 0 | 0 | 25.7 | 72.7 | 0 | 1.1 | 35.4 | 0 | 942.3 | 0 | 0
274.4653 | 2016-09-30 23:10 | 42643.9722 | 0 | 0 | 0 | 25.6 | 73.3 | 0 | 0 | 0 | 0 | 942.4 | 0 | 0
274.4722 | 2016-09-30 23:20 | 42643.9792 | 0 | 0 | 0 | 25.5 | 74.1 | 0 | 0 | 0 | 0 | 942.5 | 0 | 0
274.4792 | 2016-09-30 23:30 | 42643.9861 | 0 | 0 | 0 | 25.5 | 74.6 | 0.3 | 1.4 | 55.3 | 29.9 | 942.6 | 0 | 0
274.4861 | 2016-09-30 23:40 | 42643.9931 | 0 | 0 | 0 | 25.1 | 76.3 | 0 | 0 | 0 | 0 | 942.6 | 0 | 0
274.4931 | 2016-09-30 23:50 | 42644 | 0 | 0 | 0 | 24.9 | 76.8 | 0 | 0 | 0 | 0 | 942.7 | 0 | 0
Formulas:
Date = [Date, row above]+TIMEVALUE("0:10")
Date = IF([Date, row above]="","",IF(MONTH([Date, row above]+TIMEVALUE("0:10"))>MONTH(B6),"",[Date, row above]+TIMEVALUE("0:10")))

## 1h
ESMAP Tier1 Meteorological Station in Islamabad, Pakistan
| Latitude: |  | 33.6419 | °N |  |  | Altitude (amsl): | 500 | m
| Longitude: |  | 72.9838 | °E |  |  | Station: | CSPS.MT.14.214
| Time zone: |  | 5 | (UTC+5h)
Month: | 2016-09-01 | [8 empty] | 2016
Measured values:
GHI, DHI | Global Horizontal Irradiance in W/m², Diffus Horizontal Irradiance in W/m², both measured with K&Z CMP21 pyranometer
DNI | Direct Normal Irradiance in W/m² measured with K&Z CHP1 pyrheliometer
Tamb, RH | Ambient Temperature in °C, relative humidity in %, measured with Campbell CS215
WS, WSgust | Wind speed in m/s, measured with NRG 40H Anemometer, WSgust: maximal measured wind speed within the time interval
WD, WDStDev | Wind direction in °N (to East), measured with NRG 200 Wind Direction Sensor. Standard deviation of wind direction within measurement interval.
BP | Air pressure from Campbell CS100 barometric pressure sensor
DNIdev | Deviation between measured and calculated DNI value from data base: DNImeasured - DNIcalculated. DNI calculated from GHI, DHI and solar zenith angle.
Cleaning | Cleaning of sensors: A cleaning event is marked with a "1".
Day of the year | Date | time | GHI | DNI | DHI | Tamb | RH | WS | WSgust | WD | WDStDev | BP | DNIdev | Cleaning
|  |  | W/m² | W/m² | W/m² | °C | % | m/s | m/s | °N | °N | hPa | W/m² | #
|  |  | average | average | average | average | average | average | max | unit vector mean | average | average | average | max
245 | 2016-09-01 | 1:00 | 0 | 0 | 0 | 24.4 | 70.0833 | 0.86667 | 2.9 | 43.5167 | 5.9833 | 940.9833 | 0 | 0
245 | 2016-09-01 | 2:00 | 0 | 0 | 0 | 23.7167 | 75.4833 | 1.1333 | 3.1 | 12.8471 | 8 | 940.9167 | 0 | 0
245 | 2016-09-01 | 3:00 | 0 | 0 | 0 | 23.8833 | 73.95 | 0.75 | 2.6 | 315.7378 | 4.2167 | 940.7333 | 0 | 0
245 | 2016-09-01 | 4:00 | 0 | 0 | 0 | 23.8 | 73.35 | 0.55 | 2.4 | 33.3337 | 6.3 | 940.6333 | 0 | 0
245 | 2016-09-01 | 5:00 | 0 | 0 | 0 | 23.3 | 76.45 | 1.2333 | 2.9 | 35.2653 | 16.8 | 940.75 | 0 | 0
245 | 2016-09-01 | 6:00 | 2.3167 | 0 | 2.2667 | 22.5333 | 78.5833 | 1.05 | 3.1 | 29.8937 | 12.1167 | 940.9167 | -0.91184 | 0
245 | 2016-09-01 | 7:00 | 61.0167 | 67.6833 | 47.3333 | 23.7833 | 72.85 | 0.73333 | 2.6 | 58.2384 | 9.9833 | 941.3333 | -10.9702 | 0
245 | 2016-09-01 | 8:00 | 231.4833 | 116.7667 | 185.2667 | 25.2167 | 72.5833 | 0.8 | 2.6 | 37.0313 | 13.9667 | 941.65 | -10.7637 | 0
245 | 2016-09-01 | 9:00 | 229.7667 | 5.2333 | 223.1 | 25.9667 | 74.7333 | 2.0333 | 3.6 | 100.4083 | 11.7833 | 942.1333 | -6.2784 | 0
245 | 2016-09-01 | 10:00 | 400.4833 | 31.9833 | 371.5667 | 27.15 | 71.1833 | 1.7 | 4.4 | 88.916 | 26.1667 | 942.4833 | -7.5004 | 0
245 | 2016-09-01 | 11:00 | 610.4833 | 75.4667 | 540.2667 | 28.6667 | 64.3167 | 1.6667 | 3.9 | 117.4869 | 24.6833 | 942.2 | -9.7663 | 0
245 | 2016-09-01 | 12:00 | 787.05 | 337.65 | 473.2333 | 30.1833 | 58.4667 | 1.55 | 4.1 | 127.1833 | 31.3167 | 941.25 | -16.5127 | 0
245 | 2016-09-01 | 13:00 | 355.55 | 3.9833 | 348.2 | 30.5 | 55.5 | 1.65 | 3.6 | 214.3929 | 22.7 | 940.4833 | -4.1858 | 0
245 | 2016-09-01 | 14:00 | 86.5 | 0 | 84.95 | 28.9167 | 64.5 | 2.3333 | 4.4 | 202.5702 | 14.7833 | 939.9833 | -1.8135 | 0
245 | 2016-09-01 | 15:00 | 158.8667 | 0 | 156.9667 | 27.9833 | 68.7333 | 2.6167 | 6.2 | 214.7709 | 17.9167 | 939.4667 | -2.5863 | 0
245 | 2016-09-01 | 16:00 | 110.4167 | 0 | 108.45 | 25.6167 | 76.8167 | 4.25 | 8.4 | 195.1999 | 13.4833 | 939.5 | -3.2986 | 0
245 | 2016-09-01 | 17:00 | 61.0167 | 0 | 60 | 24.55 | 79.85 | 3.2167 | 6.7 | 276.8375 | 24.3333 | 938.8667 | -2.3786 | 0
245 | 2016-09-01 | 18:00 | 19.15 | 0 | 18.1833 | 24.8333 | 81.4333 | 2.0167 | 6.2 | 174.4668 | 27.1833 | 938.6167 | -4.7338 | 0
245 | 2016-09-01 | 19:00 | 1.15 | 0 | 1.1833 | 25.5833 | 75.65 | 2.2 | 4.4 | 298.2092 | 17.7167 | 938.2167 | 0.48748 | 0
245 | 2016-09-01 | 20:00 | 0 | 0 | 0 | 25.2667 | 78.9167 | 0.75 | 4.4 | 121.616 | 9.75 | 937.7667 | 0 | 0
245 | 2016-09-01 | 21:00 | 0 | 0 | 0 | 24.2667 | 81.8 | 2.5167 | 4.9 | 228.8602 | 17.6167 | 938.4167 | 0 | 0
245 | 2016-09-01 | 22:00 | 0 | 0 | 0 | 23.6833 | 83.25 | 2.6 | 4.9 | 247.9354 | 19.85 | 939.25 | 0 | 0
245 | 2016-09-01 | 23:00 | 0 | 0 | 0 | 23.6 | 82.6667 | 2.6333 | 5.1 | 264.3124 | 16.7333 | 939.3833 | 0 | 0
245 | 2016-09-01 | 24:00 | 0 | 0 | 0 | 22.8 | 85.1667 | 0.91667 | 3.6 | 182.9311 | 8.6167 | 939.4833 | 0 | 0
246 | 2016-09-02 | 25:00 | 0 | 0 | 0 | 22.05 | 88.7667 | 0.13333 | 1.4 | 36.5992 | 1.8167 | 939.2333 | 0 | 0
246 | 2016-09-02 | 26:00 | 0 | 0 | 0 | 22.0833 | 89.2333 | 0.066667 | 1.1 | 34.7 | 0 | 938.7833 | 0 | 0
246 | 2016-09-02 | 27:00 | 0 | 0 | 0 | 22.1833 | 90.6833 | 0.83333 | 4.1 | 40.4212 | 5.65 | 938.9 | 0 | 0
246 | 2016-09-02 | 28:00 | 0 | 0 | 0 | 22.4333 | 90.4333 | 0.95 | 3.9 | 57.8043 | 11.0167 | 938.8 | 0 | 0
246 | 2016-09-02 | 29:00 | 0 | 0 | 0 | 22.4667 | 90.0833 | 0.98333 | 3.1 | 354.5983 | 13.1 | 939.1 | 0 | 0
246 | 2016-09-02 | 30:00 | 3 | 0.1 | 2.9 | 21.8 | 91.75 | 1.4167 | 3.4 | 220.6767 | 10.2667 | 939.45 | -1.3558 | 0
246 | 2016-09-02 | 31:00 | 46.95 | 8.7667 | 44.2167 | 22.2667 | 90.75 | 0.55 | 2.6 | 281.1105 | 8.6 | 939.95 | -7.3705 | 0
246 | 2016-09-02 | 32:00 | 131.9667 | 3.25 | 128.4333 | 23.7167 | 86.4333 | 0.93333 | 2.6 | 236.2365 | 12.0167 | 940.3833 | -5.867 | 0
246 | 2016-09-02 | 33:00 | 282.2667 | 7.8167 | 273.95 | 25.8833 | 77.5167 | 0.65 | 2.4 | 45.9382 | 10.9167 | 940.4667 | -7.0828 | 0
246 | 2016-09-02 | 34:00 | 360.5333 | 39.2 | 325.2833 | 27.1833 | 72.95 | 1.0667 | 3.1 | 97.729 | 20.0667 | 940.4833 | -7.7265 | 0
246 | 2016-09-02 | 35:00 | 656.6833 | 264.8667 | 424.75 | 28.8333 | 65.5167 | 1.9667 | 4.1 | 265.0879 | 23.15 | 940.35 | -19.1889 | 0
246 | 2016-09-02 | 36:00 | 849.9833 | 555.1167 | 330.8333 | 30.3333 | 60.15 | 1.15 | 3.4 | 276.3965 | 29.6667 | 939.9333 | -30.7945 | 0
246 | 2016-09-02 | 37:00 | 754.1833 | 495.5167 | 286.15 | 31.15 | 54.95 | 1.8167 | 4.9 | 277.4187 | 39.2333 | 939.4833 | -29.3923 | 0
246 | 2016-09-02 | 38:00 | 830.4 | 719.75 | 187.4 | 31.9333 | 48.6 | 2.05 | 4.6 | 267.8802 | 25.4167 | 939 | -42.0059 | 0
246 | 2016-09-02 | 39:00 | 730.0167 | 751.0333 | 138.7667 | 32.9667 | 41.2167 | 2.4 | 4.6 | 291.0988 | 28.0333 | 938.2333 | -44.0979 | 0
246 | 2016-09-02 | 40:00 | 558.7833 | 712.0167 | 107.25 | 32.6833 | 36.7833 | 2.6 | 5.1 | 272.4338 | 19.9 | 937.6667 | -43.7676 | 0
246 | 2016-09-02 | 41:00 | 354.9 | 606.1333 | 84.9833 | 32.75 | 36.0333 | 2.1167 | 4.1 | 283.1903 | 21.1833 | 937.3333 | -38.9784 | 0
246 | 2016-09-02 | 42:00 | 139.05 | 341.95 | 53.05 | 31.6167 | 37.4667 | 2.55 | 4.6 | 281.2545 | 15.5333 | 937.4167 | -35.1255 | 0
246 | 2016-09-02 | 43:00 | 8.3 | 19.4833 | 6.3167 | 29.4 | 44.7667 | 2.6833 | 4.1 | 280.8842 | 9.6 | 937.5833 | -8.1188 | 0
246 | 2016-09-02 | 44:00 | 0 | 0 | 0 | 27.9 | 49.7833 | 1.8 | 3.4 | 291.5377 | 10.0667 | 937.8333 | 0 | 0
246 | 2016-09-02 | 45:00 | 0 | 0 | 0 | 26.75 | 53.0667 | 1.45 | 3.1 | 304.0597 | 8.6333 | 937.75 | 0 | 0
246 | 2016-09-02 | 46:00 | 0 | 0 | 0 | 25.9667 | 55.9833 | 0.86667 | 2.6 | 6.8293 | 10.7333 | 937.5 | 0 | 0
246 | 2016-09-02 | 47:00 | 0 | 0 | 0 | 24.4667 | 67.3833 | 0.53333 | 1.9 | 49.2585 | 0.83333 | 937.5667 | 0 | 0
246 | 2016-09-02 | 48:00 | 0 | 0 | 0 | 24.2333 | 72.3833 | 0.96667 | 2.4 | 214.0792 | 6.8 | 937.75 | 0 | 0
247 | 2016-09-03 | 49:00 | 0 | 0 | 0 | 23.35 | 71.7667 | 0.81667 | 2.4 | 315.6128 | 9.2333 | 937.8 | 0 | 0
247 | 2016-09-03 | 50:00 | 0 | 0 | 0 | 22.5167 | 77.2667 | 0.58333 | 2.1 | 20.6601 | 0.71667 | 937.65 | 0 | 0
247 | 2016-09-03 | 51:00 | 0 | 0 | 0 | 22.1 | 80.15 | 0.13333 | 1.4 | 21.2 | 0.016667 | 937.4333 | 0 | 0
247 | 2016-09-03 | 52:00 | 0 | 0 | 0 | 21.7 | 80.9 | 0.35 | 2.1 | 29.0811 | 2.2333 | 937.2333 | 0 | 0
247 | 2016-09-03 | 53:00 | 0 | 0 | 0 | 21.15 | 81.05 | 0.46667 | 2.4 | 47.0106 | 5 | 937.35 | 0 | 0
247 | 2016-09-03 | 54:00 | 2.4 | 4.4 | 2.1167 | 20.8667 | 80.9833 | 0.43333 | 1.9 | 26.6538 | 2.3333 | 937.5833 | -3.3802 | 0
247 | 2016-09-03 | 55:00 | 94.25 | 255.3333 | 42.8667 | 22.3333 | 76.8 | 0.2 | 2.1 | 31.9 | 1.4167 | 938.0667 | -31.795 | 0
247 | 2016-09-03 | 56:00 | 293.9667 | 539.7167 | 82.25 | 25.5 | 65.5167 | 0.61667 | 2.4 | 115.2106 | 5.6333 | 938.3167 | -36.5912 | 0
247 | 2016-09-03 | 57:00 | 489.6167 | 635.7667 | 116.2833 | 26.7 | 61.8667 | 0.96667 | 2.4 | 58.2854 | 16.0333 | 938.5167 | -40.1591 | 0
247 | 2016-09-03 | 58:00 | 651.1333 | 673.1667 | 147.3833 | 28.8 | 54.9333 | 0.8 | 2.9 | 174.9135 | 14.9667 | 938.75 | -38.0987 | 0
247 | 2016-09-03 | 59:00 | 768.4 | 695.7 | 163.3167 | 30.5 | 49.8833 | 1.2167 | 3.4 | 192.3316 | 31.2167 | 938.75 | -40.5607 | 0
247 | 2016-09-03 | 60:00 | 846.8833 | 742 | 152.7167 | 31.5667 | 44.55 | 2.25 | 4.9 | 267.2196 | 29.75 | 938.35 | -43.2645 | 0
247 | 2016-09-03 | 61:00 | 865.4833 | 763.4667 | 144.5167 | 32.4 | 40.5667 | 2.3833 | 5.4 | 275.4334 | 24.9333 | 937.95 | -46.2848 | 0
247 | 2016-09-03 | 62:00 | 807.3833 | 735.3 | 149.7333 | 33.4833 | 39.45 | 1.8 | 5.4 | 265.7112 | 35.05 | 937.2833 | -46.3155 | 0
247 | 2016-09-03 | 63:00 | 709.7333 | 738.65 | 127.7667 | 33.9333 | 35.5333 | 2.1667 | 4.6 | 233.589 | 27.75 | 936.8 | -47.9482 | 0
247 | 2016-09-03 | 64:00 | 543.5333 | 700.85 | 109.3167 | 34.5167 | 34.3 | 1.65 | 4.1 | 245.2191 | 29.3167 | 936.4167 | -30.387 | 1
247 | 2016-09-03 | 65:00 | 341.9 | 596.1 | 86.6167 | 34.2667 | 33.7167 | 1.1 | 3.1 | 199.6154 | 24.9333 | 936.45 | -20.8572 | 0
247 | 2016-09-03 | 66:00 | 127.25 | 310.6333 | 52.8333 | 33.9333 | 33.4667 | 0.8 | 2.4 | 187.3517 | 9.4667 | 936.6167 | -21.3389 | 0
247 | 2016-09-03 | 67:00 | 7.3167 | 16.95 | 5.4 | 31 | 44.8833 | 1.0167 | 2.1 | 161.7136 | 4.8167 | 936.7167 | -19.1358 | 0
247 | 2016-09-03 | 68:00 | 0 | 0 | 0 | 28.8667 | 53.6667 | 0.5 | 2.1 | 49.8638 | 6.2667 | 937 | 0 | 0
247 | 2016-09-03 | 69:00 | 0 | 0 | 0 | 27.3833 | 61.4833 | 1.1667 | 2.1 | 359.5241 | 4 | 937.5 | 0 | 0
247 | 2016-09-03 | 70:00 | 0 | 0 | 0 | 26.8 | 62.5667 | 1.7167 | 3.6 | 27.0342 | 13.9333 | 937.8167 | 0 | 0
247 | 2016-09-03 | 71:00 | 0 | 0 | 0 | 25.95 | 67.9667 | 0.9 | 2.6 | 33.8159 | 13.6833 | 937.9333 | 0 | 0
247 | 2016-09-03 | 72:00 | 0 | 0 | 0 | 25.1167 | 72.9167 | 0.26667 | 1.6 | 34.6743 | 0.43333 | 938.0333 | 0 | 0
248 | 2016-09-04 | 73:00 | 0 | 0 | 0 | 24.4333 | 76.2333 | 0.28333 | 2.1 | 36.6563 | 2.3167 | 938.1 | 0 | 0
248 | 2016-09-04 | 74:00 | 0 | 0 | 0 | 23.8333 | 79.05 | 0.4 | 1.9 | 61.5519 | 7.4 | 938.1167 | 0 | 0
248 | 2016-09-04 | 75:00 | 0 | 0 | 0 | 23.3667 | 82.4 | 0.3 | 2.1 | 50.0942 | 2.05 | 938.3167 | 0 | 0
248 | 2016-09-04 | 76:00 | 0 | 0 | 0 | 23.4833 | 81.2333 | 0.61667 | 2.1 | 41.3858 | 8.1833 | 938.4667 | 0 | 0
248 | 2016-09-04 | 77:00 | 0 | 0 | 0 | 23.7 | 79.8167 | 0.88333 | 2.9 | 33.3028 | 6.9667 | 938.7 | 0 | 0
248 | 2016-09-04 | 78:00 | 1.65 | 0.083333 | 1.45 | 23.5167 | 81.8667 | 0.18333 | 1.9 | 25.7882 | 3 | 939.2333 | -3.8207 | 0
248 | 2016-09-04 | 79:00 | 74.3667 | 91.0333 | 54.35 | 24.1833 | 81.75 | 0.2 | 1.9 | 49.6626 | 3.3 | 939.7833 | -12.8323 | 0
248 | 2016-09-04 | 80:00 | 250.05 | 307.5 | 130.0333 | 25.9667 | 75.5 | 1.2833 | 2.4 | 95.2955 | 6.4667 | 940.15 | -16.2384 | 0
248 | 2016-09-04 | 81:00 | 448.3167 | 459.4833 | 184.55 | 28.1333 | 64.6333 | 1.4667 | 3.4 | 96.8039 | 13.7667 | 940.5833 | -18.177 | 0
248 | 2016-09-04 | 82:00 | 621.15 | 540.7333 | 226.4167 | 29.3833 | 61.3333 | 2.4167 | 4.4 | 128.014 | 17.3667 | 940.8667 | -17.6442 | 0
248 | 2016-09-04 | 83:00 | 739.7833 | 563.6667 | 264.8667 | 30.8667 | 58.4333 | 1.7 | 3.9 | 141.632 | 27 | 940.8 | -16.1105 | 0
248 | 2016-09-04 | 84:00 | 826.8333 | 609.3167 | 275.7 | 32.2167 | 54.75 | 1.25 | 3.1 | 109.4553 | 36.2167 | 940.4 | -16.2398 | 0
248 | 2016-09-04 | 85:00 | 841.55 | 564.8 | 326.8 | 33.1667 | 50.75 | 1.5 | 3.4 | 103.7747 | 32.75 | 940.15 | -15.2276 | 0
248 | 2016-09-04 | 86:00 | 610.4 | 358.2833 | 299.5667 | 34.0333 | 47.0333 | 1.2833 | 3.9 | 199.5816 | 39.0667 | 939.75 | -12.524 | 0
248 | 2016-09-04 | 87:00 | 602.65 | 460.8 | 246.7667 | 34.3333 | 46.5333 | 1.7167 | 3.9 | 186.5989 | 26.8167 | 939.2167 | -17.2629 | 0
248 | 2016-09-04 | 88:00 | 456.5167 | 444.4667 | 186.9 | 34.3833 | 46.4167 | 1.7833 | 4.4 | 205.6155 | 26.7667 | 938.8333 | -18.3359 | 0
248 | 2016-09-04 | 89:00 | 296.9167 | 379.2333 | 132.2 | 34.4667 | 44.6 | 1.8167 | 4.1 | 192.3512 | 20.2667 | 938.7833 | -20.0426 | 0
248 | 2016-09-04 | 90:00 | 102.9833 | 143.6833 | 66.55 | 32.8 | 50.75 | 2.3167 | 4.1 | 169.1656 | 11.5167 | 938.7833 | -15.3639 | 0
248 | 2016-09-04 | 91:00 | 5.2667 | 2 | 4.75 | 31.55 | 53.8 | 1.2667 | 2.9 | 163.8323 | 4.4833 | 938.8333 | -4.3413 | 0
248 | 2016-09-04 | 92:00 | 0 | 0 | 0 | 30.5167 | 58.7167 | 0.33333 | 1.9 | 143.7932 | 4.4667 | 939.2667 | 0 | 0
248 | 2016-09-04 | 93:00 | 0 | 0 | 0 | 29 | 64.65 | 1.0167 | 4.9 | 82.7702 | 12.2 | 939.7667 | 0 | 0
248 | 2016-09-04 | 94:00 | 0 | 0 | 0 | 28.05 | 70.0667 | 0.8 | 3.1 | 38.3686 | 9.9667 | 940.1167 | 0 | 0
248 | 2016-09-04 | 95:00 | 0 | 0 | 0 | 27.3333 | 75.2167 | 1.7667 | 3.6 | 24.4823 | 16.7667 | 940.2667 | 0 | 0
248 | 2016-09-04 | 96:00 | 0 | 0 | 0 | 27.1 | 74.4667 | 1.1167 | 3.1 | 32.16 | 13.4833 | 940.2833 | 0 | 0
249 | 2016-09-05 | 97:00 | 0 | 0 | 0 | 26.6833 | 75.5333 | 0.48333 | 1.9 | 40.741 | 4.05 | 940.05 | 0 | 0
249 | 2016-09-05 | 98:00 | 0 | 0 | 0 | 25.9333 | 79.8667 | 0.2 | 1.6 | 46.4 | 0.56667 | 939.8667 | 0 | 0
249 | 2016-09-05 | 99:00 | 0 | 0 | 0 | 25.4667 | 82.3833 | 0.25 | 1.9 | 50.0953 | 1.6667 | 939.85 | 0 | 0
249 | 2016-09-05 | 100:00 | 0 | 0 | 0 | 25.0833 | 84.1333 | 1.0333 | 2.6 | 28.0678 | 12.15 | 939.9167 | 0 | 0
249 | 2016-09-05 | 101:00 | 0 | 0 | 0 | 24.85 | 84.75 | 1.4333 | 3.1 | 25.6686 | 13.6167 | 940.0833 | 0 | 0
249 | 2016-09-05 | 102:00 | 0.88333 | 0 | 0.81667 | 24.8833 | 85.4833 | 1.0833 | 2.6 | 35.0865 | 8.7667 | 940.2833 | -2.4102 | 0
249 | 2016-09-05 | 103:00 | 66.5167 | 51.0833 | 54.3833 | 25.6333 | 82.3 | 0.45 | 2.4 | 57.0146 | 3.35 | 940.7667 | -12.6413 | 0
249 | 2016-09-05 | 104:00 | 229.5333 | 223.8667 | 140.65 | 27.3667 | 76.4333 | 0.78333 | 3.9 | 50.3992 | 18.8 | 941.1167 | -16.3514 | 0
249 | 2016-09-05 | 105:00 | 425.1 | 376.8 | 205.95 | 28.4833 | 72.6667 | 2.1833 | 4.1 | 100.9442 | 20.8333 | 941.3667 | -20.7135 | 0
249 | 2016-09-05 | 106:00 | 588.8333 | 446.65 | 260.1 | 29.8 | 68.2 | 1.8833 | 4.1 | 99.9868 | 23 | 941.4333 | -19.9248 | 0
249 | 2016-09-05 | 107:00 | 706.65 | 481.6 | 297.4167 | 31.3833 | 61.6667 | 1.3333 | 3.4 | 137.8934 | 26.05 | 941.15 | -19.3634 | 0
249 | 2016-09-05 | 108:00 | 771.9833 | 461.5333 | 349.9167 | 32.5 | 56.4833 | 1.7333 | 3.9 | 185.2275 | 41.15 | 940.7167 | -18.5167 | 0
249 | 2016-09-05 | 109:00 | 740.4667 | 441.6667 | 334.0333 | 33.6667 | 52.65 | 2 | 4.9 | 206.2086 | 30.8167 | 940.1667 | -18.1149 | 0
249 | 2016-09-05 | 110:00 | 649.6 | 399.2333 | 302.1833 | 34.1 | 50.8167 | 2.3667 | 5.4 | 224.3559 | 27.75 | 939.4167 | -19.4801 | 0
249 | 2016-09-05 | 111:00 | 601.85 | 434.3833 | 265.4667 | 34.7667 | 45.9667 | 2.5167 | 5.6 | 224.2395 | 31.35 | 938.6833 | -21.5455 | 0
249 | 2016-09-05 | 112:00 | 469.85 | 381.9333 | 233.4167 | 35.1667 | 43.7 | 2.4333 | 5.1 | 238.4482 | 24.2 | 938.2 | -22.0014 | 1
249 | 2016-09-05 | 113:00 | 288.55 | 313.1333 | 154.7 | 35.0667 | 41.3167 | 2.3333 | 4.9 | 242.9533 | 19.9833 | 937.95 | -16.5677 | 0
249 | 2016-09-05 | 114:00 | 99.3667 | 122.35 | 68.3667 | 34.4167 | 41.95 | 1.6 | 3.4 | 223.2621 | 15.6333 | 938.0333 | -12.3551 | 0
249 | 2016-09-05 | 115:00 | 3.75 | 0.1 | 3.5667 | 32.0333 | 51.1167 | 1.8 | 4.4 | 170.3229 | 11.5333 | 938.45 | -3.33 | 0
249 | 2016-09-05 | 116:00 | 0 | 0 | 0 | 28.2167 | 59.15 | 3.4333 | 10.9 | 80.2936 | 31.7667 | 939.7833 | 0 | 0
249 | 2016-09-05 | 117:00 | 0 | 0 | 0 | 26.0833 | 66.0833 | 1.8833 | 4.9 | 46.8662 | 29.8167 | 940.4167 | 0 | 0
249 | 2016-09-05 | 118:00 | 0 | 0 | 0 | 26.0167 | 64.0833 | 1.1333 | 3.4 | 90.5494 | 8.3 | 940.3333 | 0 | 0
249 | 2016-09-05 | 119:00 | 0 | 0 | 0 | 26.0333 | 66.2 | 1 | 3.9 | 90.8576 | 8.5167 | 940.5833 | 0 | 0
249 | 2016-09-05 | 120:00 | 0 | 0 | 0 | 25.6 | 67.5167 | 1.8 | 4.1 | 105.301 | 15.5333 | 940.6167 | 0 | 0
250 | 2016-09-06 | 121:00 | 0 | 0 | 0 | 24.95 | 70.35 | 2.1167 | 3.9 | 109.6025 | 10.1 | 940.7167 | 0 | 0
250 | 2016-09-06 | 122:00 | 0 | 0 | 0 | 24.9167 | 70.5833 | 0.31667 | 2.1 | 57.7999 | 8.3667 | 940.7167 | 0 | 0
250 | 2016-09-06 | 123:00 | 0 | 0 | 0 | 24.4333 | 74.6667 | 0.86667 | 2.1 | 89.3872 | 7.15 | 940.5667 | 0 | 0
250 | 2016-09-06 | 124:00 | 0 | 0 | 0 | 24.15 | 77.2333 | 0.98333 | 2.6 | 60.1394 | 13.3333 | 940.5667 | 0 | 0
250 | 2016-09-06 | 125:00 | 0 | 0 | 0 | 23.6333 | 81.8333 | 0.5 | 1.9 | 39.8482 | 5.0833 | 940.75 | 0 | 0
250 | 2016-09-06 | 126:00 | 0.23333 | 0 | 0.16667 | 23.6333 | 80.35 | 1.1167 | 3.9 | 44.2332 | 23.7667 | 940.9833 | -2.6155 | 0
250 | 2016-09-06 | 127:00 | 58.7333 | 27.7667 | 51.4833 | 23.3 | 78.5833 | 1.4333 | 3.1 | 25.8209 | 13.6333 | 941.4 | -9.1429 | 0
250 | 2016-09-06 | 128:00 | 207.1833 | 122.9833 | 156.7 | 25.7 | 70.8833 | 0.45 | 2.9 | 23.5784 | 8.4833 | 941.65 | -12.8998 | 0
250 | 2016-09-06 | 129:00 | 239.25 | 63.25 | 201.2833 | 27.2667 | 64.6833 | 1.3167 | 3.6 | 279.5284 | 18.45 | 942.2833 | -6.76 | 0
250 | 2016-09-06 | 130:00 | 597.2333 | 457.6333 | 261.3 | 29.3 | 59.0833 | 2.05 | 4.4 | 184.5671 | 23.3667 | 942.1833 | -18.236 | 0
250 | 2016-09-06 | 131:00 | 731.75 | 574.9833 | 246.95 | 30.9 | 52.2333 | 1.3333 | 3.4 | 179.1452 | 35.4 | 942.0333 | -20.0597 | 0
250 | 2016-09-06 | 132:00 | 791.3333 | 587.2167 | 259.2667 | 32.1333 | 49.6667 | 1.2333 | 3.9 | 186.6475 | 37.9833 | 941.75 | -20.6592 | 0
250 | 2016-09-06 | 133:00 | 796.75 | 573.5167 | 274.8167 | 32.9833 | 46.7167 | 1.75 | 4.1 | 69.6379 | 30.5333 | 941.45 | -18.625 | 0
250 | 2016-09-06 | 134:00 | 522.1167 | 271.3333 | 288.0167 | 33.2 | 47.3667 | 1.45 | 3.4 | 68.7893 | 27.2167 | 940.9333 | -10.2449 | 0
250 | 2016-09-06 | 135:00 | 550.7667 | 344.7667 | 287.7167 | 33.5 | 45.6167 | 2.0833 | 4.1 | 161.171 | 23.3833 | 940.4333 | -12.8763 | 0
250 | 2016-09-06 | 136:00 | 435.2167 | 349.7833 | 225.4167 | 33.6667 | 46.5 | 2.3667 | 4.4 | 186.5557 | 19.2333 | 940.0333 | -15.5167 | 0
250 | 2016-09-06 | 137:00 | 270.6667 | 267.05 | 155.9167 | 33.0833 | 47.6 | 2.7167 | 4.9 | 168.2138 | 17.4833 | 939.8 | -15.0983 | 0
250 | 2016-09-06 | 138:00 | 93.1 | 89.7833 | 71.0833 | 32.0667 | 51.1833 | 3.15 | 6.7 | 155.399 | 13.1667 | 939.7667 | -5.8659 | 0
250 | 2016-09-06 | 139:00 | 4.0333 | 0.48333 | 4.3333 | 30.2833 | 59.1833 | 3.2 | 6.4 | 148.4566 | 11.8833 | 940.3833 | 7.8576 | 0
250 | 2016-09-06 | 140:00 | 0 | 0 | 0 | 29.4167 | 65.3833 | 1.9 | 4.6 | 96.4168 | 17.7333 | 941.0333 | 0 | 0
250 | 2016-09-06 | 141:00 | 0 | 0 | 0 | 28.0167 | 74.55 | 1.1667 | 4.4 | 41.7557 | 20.85 | 941.3833 | 0 | 0
250 | 2016-09-06 | 142:00 | 0 | 0 | 0 | 27.45 | 76.8333 | 0.51667 | 2.1 | 62.1405 | 4.55 | 941.6167 | 0 | 0
250 | 2016-09-06 | 143:00 | 0 | 0 | 0 | 27.2 | 76.1333 | 0.33333 | 1.9 | 24.5175 | 0.46667 | 941.3333 | 0 | 0
250 | 2016-09-06 | 144:00 | 0 | 0 | 0 | 27 | 76.3333 | 0.88333 | 1.6 | 356.2461 | 8.1 | 941.5167 | 0 | 0
251 | 2016-09-07 | 145:00 | 0 | 0 | 0 | 26.3667 | 79.5167 | 0.5 | 1.6 | 12.2969 | 5.95 | 941.2833 | 0 | 0
251 | 2016-09-07 | 146:00 | 0 | 0 | 0 | 25.8667 | 84.15 | 0.28333 | 1.4 | 30.2 | 0.033333 | 940.8333 | 0 | 0
251 | 2016-09-07 | 147:00 | 0 | 0 | 0 | 25.3833 | 86.4833 | 0.71667 | 2.6 | 25.9554 | 10.0333 | 940.7833 | 0 | 0
251 | 2016-09-07 | 148:00 | 0 | 0 | 0 | 24.9167 | 87.2667 | 0.2 | 1.6 | 43.4559 | 2.9667 | 940.7333 | 0 | 0
251 | 2016-09-07 | 149:00 | 0 | 0 | 0 | 24.75 | 86.9667 | 0.81667 | 2.4 | 32.2058 | 7.8 | 940.8 | 0 | 0
251 | 2016-09-07 | 150:00 | 0.71667 | 0 | 0.7 | 24.3 | 86.0333 | 0.31667 | 1.9 | 27.975 | 1.5833 | 940.8833 | -0.71576 | 0
251 | 2016-09-07 | 151:00 | 61.9667 | 45.6667 | 51.4 | 24.85 | 83.1833 | 0.5 | 2.1 | 22.6181 | 3.1 | 941.0833 | -9.7233 | 0
251 | 2016-09-07 | 152:00 | 226.6167 | 220.7 | 139.9333 | 27.4833 | 70.8833 | 0.16667 | 1.9 | 8.8333 | 0.016667 | 941.3167 | -16.5813 | 0
251 | 2016-09-07 | 153:00 | 414.1 | 358.1833 | 208.2833 | 29.0667 | 67.6167 | 0.55 | 2.4 | 148.7283 | 17.3167 | 941.6333 | -18.9876 | 0
251 | 2016-09-07 | 154:00 | 576.9 | 444.6667 | 252.7833 | 30.0833 | 63.85 | 1.85 | 4.1 | 241.8125 | 27.2167 | 941.85 | -18.0518 | 0
251 | 2016-09-07 | 155:00 | 709.0667 | 511.65 | 277.6667 | 31.0333 | 58.6667 | 2.45 | 4.9 | 245.859 | 26.7167 | 941.8 | -20.0339 | 0
251 | 2016-09-07 | 156:00 | 792.25 | 572.7167 | 271.4833 | 32.0333 | 51.9667 | 2.3333 | 4.4 | 275.9157 | 29.0167 | 941.5333 | -23.9549 | 0
251 | 2016-09-07 | 157:00 | 805.1667 | 594.45 | 260.5167 | 33.45 | 46.7 | 1.9 | 4.9 | 257.1707 | 34.4833 | 941.0167 | -25.8491 | 0
251 | 2016-09-07 | 158:00 | 744.7167 | 567.6833 | 254.6333 | 34.1 | 45.1333 | 2.1167 | 4.9 | 208.2187 | 29.5667 | 940.3 | -24.1336 | 0
251 | 2016-09-07 | 159:00 | 627.4 | 512.85 | 236.55 | 34.7667 | 42.8833 | 1.9333 | 4.4 | 262.4853 | 30.3833 | 939.7 | -25.2556 | 0
251 | 2016-09-07 | 160:00 | 455.5833 | 413.6333 | 205.3667 | 34.75 | 43.8667 | 1.95 | 5.6 | 292.4086 | 37.3833 | 939.2667 | -17.6075 | 1
251 | 2016-09-07 | 161:00 | 262.6167 | 270.5833 | 148.6833 | 34.6667 | 45.05 | 1.6333 | 5.9 | 257.288 | 22.5333 | 939.2 | -13.7287 | 0
251 | 2016-09-07 | 162:00 | 92.9667 | 116.9333 | 66.2167 | 33.6167 | 48.15 | 0.85 | 2.4 | 236.5958 | 11.8 | 939.2 | -9.0665 | 0
251 | 2016-09-07 | 163:00 | 3.1167 | 1.4667 | 2.9667 | 31.8833 | 54.9167 | 0.33333 | 2.1 | 129.2407 | 3.3333 | 939.2833 | -1.5971 | 0
251 | 2016-09-07 | 164:00 | 0 | 0 | 0 | 30.4167 | 63.65 | 2.0167 | 4.4 | 142.7874 | 10.5333 | 939.9333 | 0 | 0
251 | 2016-09-07 | 165:00 | 0 | 0 | 0 | 29.0167 | 74.6833 | 0.88333 | 2.9 | 36.8795 | 9.6667 | 940.5833 | 0 | 0
251 | 2016-09-07 | 166:00 | 0 | 0 | 0 | 27.9 | 81.1833 | 0.4 | 2.1 | 48.6903 | 2.35 | 940.8 | 0 | 0
251 | 2016-09-07 | 167:00 | 0 | 0 | 0 | 27.9167 | 79.75 | 1.0667 | 2.4 | 88.6435 | 2.4167 | 941.1 | 0 | 0
251 | 2016-09-07 | 168:00 | 0 | 0 | 0 | 26.9333 | 82.7 | 1.2 | 3.1 | 31.9507 | 14.1833 | 941.3833 | 0 | 0
252 | 2016-09-08 | 169:00 | 0 | 0 | 0 | 26.5833 | 82.2 | 1.3833 | 3.1 | 33.0374 | 16.8667 | 941.3833 | 0 | 0
252 | 2016-09-08 | 170:00 | 0 | 0 | 0 | 26.0667 | 84.5 | 0.83333 | 2.6 | 28.9862 | 9.3833 | 941.1333 | 0 | 0
252 | 2016-09-08 | 171:00 | 0 | 0 | 0 | 26.2 | 84.4667 | 0.4 | 2.1 | 38.1289 | 6.6833 | 940.9667 | 0 | 0
252 | 2016-09-08 | 172:00 | 0 | 0 | 0 | 25.7333 | 86.5667 | 0.33333 | 1.9 | 46.5293 | 2.6 | 940.8833 | 0 | 0
252 | 2016-09-08 | 173:00 | 0 | 0 | 0 | 25.45 | 87.7333 | 0.18333 | 1.4 | 38.1 | 0 | 940.9833 | 0 | 0
252 | 2016-09-08 | 174:00 | 0.4 | 0 | 0.46667 | 25.1667 | 88.95 | 0.033333 | 0.7 | 38.1 | 0 | 941.3 | 3.1615 | 0
252 | 2016-09-08 | 175:00 | 53 | 20.8167 | 48.5333 | 25.5 | 88.6833 | 1.1 | 2.4 | 23.5616 | 8.0333 | 941.7833 | -2.4163 | 0
252 | 2016-09-08 | 176:00 | 205.85 | 161.0833 | 141.3667 | 27.3 | 80.5333 | 0.55 | 2.1 | 40.1372 | 4.9 | 942.2333 | -8.9783 | 0
252 | 2016-09-08 | 177:00 | 411.1167 | 342.3833 | 217.3167 | 29.4167 | 69.6167 | 0.56667 | 1.9 | 151.4464 | 12.1833 | 942.6667 | -13.3601 | 0
252 | 2016-09-08 | 178:00 | 592.45 | 476.9667 | 249.0333 | 31.0167 | 61.5167 | 1.55 | 3.4 | 287.07 | 32.45 | 942.85 | -13.6618 | 0
252 | 2016-09-08 | 179:00 | 723.7 | 554.2 | 263.9167 | 32.3833 | 55.0167 | 2.3167 | 5.1 | 270.6821 | 29.4833 | 942.7 | -14.0628 | 0
252 | 2016-09-08 | 180:00 | 784.5167 | 561.2833 | 284.0833 | 33.65 | 51.2667 | 2.3833 | 5.4 | 275.1201 | 31.6167 | 942.4333 | -14.3546 | 0
252 | 2016-09-08 | 181:00 | 804.9 | 572.65 | 289.2333 | 34.7167 | 47.6 | 2.6833 | 5.6 | 231.6412 | 25.4167 | 942.1 | -16.953 | 0
252 | 2016-09-08 | 182:00 | 764.1333 | 591.3833 | 258.3667 | 35.3 | 43.5333 | 2.75 | 5.6 | 257.2049 | 25.0167 | 941.65 | -22.2018 | 0
252 | 2016-09-08 | 183:00 | 648.7833 | 570.1667 | 218.8333 | 35.7833 | 40.7833 | 2.25 | 5.1 | 265.6322 | 28.6333 | 941.1333 | -25.3183 | 0
252 | 2016-09-08 | 184:00 | 469.4333 | 453.4667 | 194.6 | 36.4667 | 38.85 | 1.6167 | 4.1 | 293.6677 | 26.15 | 940.8167 | -23.0281 | 0
252 | 2016-09-08 | 185:00 | 264.85 | 265.6667 | 152.2667 | 36.6 | 39.5167 | 1.2833 | 3.6 | 255.1029 | 23.4667 | 940.7333 | -17.2677 | 0
252 | 2016-09-08 | 186:00 | 82.1667 | 80.6333 | 63.5667 | 34.1333 | 47 | 2.1 | 3.9 | 163.6693 | 11.2167 | 940.8333 | -6.1072 | 0
252 | 2016-09-08 | 187:00 | 2.3333 | 0.46667 | 2.5833 | 32.8333 | 50.1167 | 1.6667 | 3.4 | 146.6173 | 6.6333 | 941.0667 | 8.1678 | 0
252 | 2016-09-08 | 188:00 | 0 | 0 | 0 | 31.3667 | 58.1833 | 1.2833 | 4.4 | 68.3079 | 15.0167 | 941.55 | 0 | 0
252 | 2016-09-08 | 189:00 | 0 | 0 | 0 | 29.8 | 71.4 | 1.3833 | 3.6 | 47.0639 | 21.5333 | 942.2 | 0 | 0
252 | 2016-09-08 | 190:00 | 0 | 0 | 0 | 29.0167 | 75.3167 | 0.28333 | 2.4 | 42.8944 | 4.95 | 942.6 | 0 | 0
252 | 2016-09-08 | 191:00 | 0 | 0 | 0 | 28.65 | 74.6833 | 0.7 | 2.4 | 41.0493 | 9.9833 | 942.7 | 0 | 0
252 | 2016-09-08 | 192:00 | 0 | 0 | 0 | 27.9833 | 75.5167 | 0.4 | 2.6 | 57.7536 | 6.3167 | 942.5833 | 0 | 0
253 | 2016-09-09 | 193:00 | 0 | 0 | 0 | 27.35 | 78.3333 | 0.26667 | 2.1 | 57.0743 | 3.1667 | 942.4667 | 0 | 0
253 | 2016-09-09 | 194:00 | 0 | 0 | 0 | 26.5833 | 82.6333 | 0.5 | 2.1 | 40.8955 | 2.9333 | 942.1 | 0 | 0
253 | 2016-09-09 | 195:00 | 0 | 0 | 0 | 26.4 | 83.6333 | 0.38333 | 2.1 | 40.8761 | 1.2 | 941.7 | 0 | 0
253 | 2016-09-09 | 196:00 | 0 | 0 | 0 | 26.2667 | 84 | 0.21667 | 1.6 | 298.225 | 3.3 | 941.5167 | 0 | 0
253 | 2016-09-09 | 197:00 | 0 | 0 | 0 | 25.85 | 85.6 | 0.13333 | 1.1 | 299.2 | 0.016667 | 941.65 | 0 | 0
253 | 2016-09-09 | 198:00 | 0.16667 | 0 | 0.23333 | 25.5667 | 87.25 | 0.2 | 1.4 | 299.2 | 0.016667 | 942 | 3.5259 | 0
253 | 2016-09-09 | 199:00 | 54.8667 | 30.4 | 48.1 | 25.85 | 87.35 | 0.33333 | 1.4 | 319.446 | 4.65 | 942.3833 | -1.8504 | 0
253 | 2016-09-09 | 200:00 | 206.2667 | 166.0167 | 141.8667 | 28 | 79.2333 | 0.31667 | 1.9 | 36.0229 | 6.5167 | 942.8167 | -11.9738 | 0
253 | 2016-09-09 | 201:00 | 386.0333 | 294.1 | 217.55 | 29.5667 | 71.1333 | 0.76667 | 2.6 | 81.9406 | 14.6 | 943.35 | -16.2382 | 0
253 | 2016-09-09 | 202:00 | 561.9667 | 404.15 | 268.25 | 31.3 | 61.9333 | 1.1833 | 3.1 | 175.1013 | 21.4833 | 943.6333 | -17.4393 | 0
253 | 2016-09-09 | 203:00 | 683.6667 | 453.7333 | 303.3333 | 32.5167 | 56.6167 | 1.2833 | 4.1 | 195.8948 | 31.7333 | 943.6833 | -17.444 | 0
253 | 2016-09-09 | 204:00 | 740.3667 | 431.65 | 353.4667 | 33.7 | 52.8167 | 1.6667 | 3.9 | 145.6154 | 31.05 | 943.45 | -15.2547 | 0
253 | 2016-09-09 | 205:00 | 673.9 | 346.3167 | 360.85 | 34.8333 | 48.4 | 2 | 5.4 | 183.8986 | 32.7333 | 943.0667 | -12.6119 | 0
253 | 2016-09-09 | 206:00 | 511 | 234.3833 | 314.7667 | 34.8167 | 46.65 | 1.8833 | 6.2 | 192.1673 | 28.5 | 942.4833 | -4.4492 | 1
253 | 2016-09-09 | 207:00 | 586.7667 | 387.2833 | 302.7333 | 35.35 | 44 | 2.4833 | 4.9 | 181.95 | 26.9167 | 941.85 | -6.9148 | 0
253 | 2016-09-09 | 208:00 | 429.05 | 374.3833 | 214.2167 | 35.7333 | 40.45 | 2.1333 | 4.9 | 192.6284 | 26.9833 | 941.3167 | -8.7044 | 0
253 | 2016-09-09 | 209:00 | 263.65 | 307.65 | 140.45 | 35.6 | 38.5167 | 2.0833 | 4.4 | 170.4614 | 14.4333 | 941.1 | -7.816 | 0
253 | 2016-09-09 | 210:00 | 82.05 | 102.0833 | 59.2167 | 34.8667 | 40.7 | 1.2667 | 3.1 | 173.2372 | 7.9667 | 940.95 | -3.0346 | 0
253 | 2016-09-09 | 211:00 | 1.3 | 0.26667 | 1.3667 | 33.2167 | 45.85 | 1.0833 | 2.4 | 140.5494 | 7.9667 | 941.1167 | 1.5271 | 0
253 | 2016-09-09 | 212:00 | 0 | 0 | 0 | 31.5167 | 56.8167 | 1.75 | 4.6 | 68.6262 | 23.7667 | 941.6 | 0 | 0
253 | 2016-09-09 | 213:00 | 0 | 0 | 0 | 30.4 | 66.1833 | 1.1667 | 5.1 | 81.9333 | 16.7667 | 942.2 | 0 | 0
253 | 2016-09-09 | 214:00 | 0 | 0 | 0 | 29.4167 | 71.9333 | 1.1667 | 3.4 | 58.1478 | 15.6667 | 942.3167 | 0 | 0
253 | 2016-09-09 | 215:00 | 0 | 0 | 0 | 28.55 | 72.7333 | 0.78333 | 2.6 | 35.4548 | 8.8667 | 942.15 | 0 | 0
253 | 2016-09-09 | 216:00 | 0 | 0 | 0 | 28.0667 | 73.45 | 0.28333 | 1.9 | 41.4951 | 0.98333 | 941.95 | 0 | 0
254 | 2016-09-10 | 217:00 | 0 | 0 | 0 | 27.2667 | 78.25 | 0.083333 | 1.1 | 39.5 | 0 | 941.5667 | 0 | 0
254 | 2016-09-10 | 218:00 | 0 | 0 | 0 | 26.6167 | 81.1667 | 0.16667 | 1.6 | 39.425 | 0.016667 | 941.1167 | 0 | 0
254 | 2016-09-10 | 219:00 | 0 | 0 | 0 | 26.0833 | 81.8333 | 0.53333 | 1.6 | 8.6905 | 2.1167 | 940.6833 | 0 | 0
254 | 2016-09-10 | 220:00 | 0 | 0 | 0 | 25.8167 | 82.2167 | 0.16667 | 1.1 | 0 | 0 | 940.3667 | 0 | 0
254 | 2016-09-10 | 221:00 | 0 | 0 | 0 | 25.4167 | 84.1 | 0.23333 | 1.4 | 1.8979 | 1.2333 | 940.4833 | 0 | 0
254 | 2016-09-10 | 222:00 | 0 | 0 | 0.11667 | 24.8 | 86.9333 | 0.3 | 1.9 | 22.1135 | 2.1333 | 940.9 | 6.9659 | 0
254 | 2016-09-10 | 223:00 | 53.5667 | 28.25 | 47.5333 | 25.3167 | 85 | 0.25 | 1.6 | 35.3146 | 1.9333 | 941.3833 | -0.48629 | 0
254 | 2016-09-10 | 224:00 | 201.85 | 150.95 | 144 | 27.2167 | 78.2333 | 0.7 | 3.6 | 54.4817 | 15.3 | 941.7833 | -9.5537 | 0
254 | 2016-09-10 | 225:00 | 398.4 | 305.3167 | 226.2833 | 28.75 | 69.55 | 2.25 | 4.6 | 84.9219 | 28.0833 | 941.9333 | -13.6721 | 0
254 | 2016-09-10 | 226:00 | 548.05 | 320.1167 | 319.0667 | 30.35 | 62.8167 | 2.1 | 5.1 | 91.2333 | 27.95 | 942.3 | -12.2051 | 0
254 | 2016-09-10 | 227:00 | 636.7333 | 303.1833 | 385.8167 | 31.6167 | 56.8167 | 1.9667 | 3.9 | 102.5797 | 27.0833 | 942.4 | -10.7409 | 0
254 | 2016-09-10 | 228:00 | 756.0833 | 347.7667 | 447.3833 | 32.9833 | 52.0667 | 1.75 | 4.4 | 128.5537 | 37.15 | 942.1 | -9.1231 | 0
254 | 2016-09-10 | 229:00 | 701.25 | 299.9667 | 435.0333 | 34.3 | 46.6 | 1.6167 | 4.9 | 110.7418 | 38.1667 | 941.5833 | -7.3179 | 0
254 | 2016-09-10 | 230:00 | 696.9833 | 434.1167 | 332.1333 | 34.7667 | 44.3 | 2.35 | 5.1 | 181.3343 | 29.3333 | 940.9833 | -12.8308 | 0
254 | 2016-09-10 | 231:00 | 568.4 | 396.7667 | 278.2833 | 34.7667 | 43.25 | 2.3167 | 5.1 | 145.6772 | 23.5833 | 940.2833 | -11.9773 | 0
254 | 2016-09-10 | 232:00 | 435.5833 | 367.0167 | 220.7667 | 35 | 42.1833 | 2.2167 | 4.1 | 152.2937 | 23.85 | 939.7 | -12.491 | 0
254 | 2016-09-10 | 233:00 | 244.8833 | 228.4667 | 151.6667 | 34.55 | 42.8833 | 2.0833 | 4.4 | 143.8871 | 12.8167 | 939.4167 | -8.9326 | 0
254 | 2016-09-10 | 234:00 | 71.4833 | 46.7 | 61.1667 | 33.7333 | 45.5833 | 2.55 | 4.9 | 152.5172 | 10.85 | 939.3333 | 3.1051 | 0
254 | 2016-09-10 | 235:00 | 1.0167 | 0 | 1.2833 | 32.5667 | 49.4667 | 3.5 | 5.9 | 158.1029 | 10.6333 | 939.7333 | 5.533 | 0
254 | 2016-09-10 | 236:00 | 0 | 0 | 0 | 31.0667 | 58.0167 | 1.9333 | 4.6 | 97.3326 | 16.5 | 940.4833 | 0 | 0
254 | 2016-09-10 | 237:00 | 0 | 0 | 0 | 30.0167 | 62.9 | 1.2 | 4.6 | 64.7417 | 25.3 | 941.1833 | 0 | 0
254 | 2016-09-10 | 238:00 | 0 | 0 | 0 | 29.1667 | 65.7667 | 0.4 | 2.4 | 65.9909 | 4.55 | 941.4833 | 0 | 0
254 | 2016-09-10 | 239:00 | 0 | 0 | 0 | 28.3 | 70.2833 | 0.7 | 2.6 | 42.6628 | 7.9167 | 941.75 | 0 | 0
254 | 2016-09-10 | 240:00 | 0 | 0 | 0 | 27.8833 | 73.1 | 0.41667 | 1.9 | 54.4313 | 9.3 | 941.7 | 0 | 0
255 | 2016-09-11 | 241:00 | 0 | 0 | 0 | 27.3 | 75.1667 | 0.86667 | 2.4 | 50.9866 | 10.6167 | 941.5833 | 0 | 0
255 | 2016-09-11 | 242:00 | 0 | 0 | 0 | 26.75 | 77.35 | 0.55 | 2.6 | 56.5058 | 4.45 | 941.1833 | 0 | 0
255 | 2016-09-11 | 243:00 | 0 | 0 | 0 | 26.4 | 78.4167 | 0.3 | 1.4 | 51.0487 | 3.5667 | 940.8333 | 0 | 0
255 | 2016-09-11 | 244:00 | 0 | 0 | 0 | 25.9167 | 80.85 | 0.88333 | 2.1 | 3.3197 | 11.2667 | 940.7167 | 0 | 0
255 | 2016-09-11 | 245:00 | 0 | 0 | 0 | 25.6667 | 81.9 | 0.56667 | 2.6 | 14.7699 | 8.9833 | 940.7833 | 0 | 0
255 | 2016-09-11 | 246:00 | 0 | 0 | 0 | 25.0833 | 85.1167 | 0.41667 | 1.9 | 28.6429 | 3.4 | 941.1 | 0 | 0
255 | 2016-09-11 | 247:00 | 52.05 | 14.5 | 48.8 | 25.5167 | 82.8 | 0.55 | 2.1 | 39.4444 | 7.3833 | 941.4833 | 0.10507 | 0
255 | 2016-09-11 | 248:00 | 203.85 | 122.7333 | 155.05 | 27.6 | 75.4667 | 0.66667 | 3.1 | 61.7411 | 15.8833 | 941.75 | -11.528 | 0
255 | 2016-09-11 | 249:00 | 388.9667 | 244.8833 | 247.8833 | 28.9 | 68.8 | 2.5167 | 4.4 | 93.7725 | 14.8333 | 941.7667 | -16.9398 | 0
255 | 2016-09-11 | 250:00 | 536.1333 | 301.0667 | 317.1333 | 30.2167 | 66.0833 | 1.95 | 4.1 | 118.803 | 24.2167 | 941.9167 | -16.1972 | 0
255 | 2016-09-11 | 251:00 | 588.9333 | 266.0833 | 366.1833 | 31.5167 | 61.1667 | 1.4333 | 3.6 | 155.0282 | 28.2667 | 941.8167 | -12.4358 | 0
255 | 2016-09-11 | 252:00 | 637 | 253.6667 | 407.6333 | 32.6333 | 56.6333 | 1.85 | 4.9 | 208.3999 | 31.1333 | 941.4333 | -12.8693 | 0
255 | 2016-09-11 | 253:00 | 654.1833 | 281.2833 | 399.9167 | 33.4667 | 52.9833 | 2.2333 | 5.1 | 177.8485 | 26.3333 | 940.6167 | -12.1804 | 0
255 | 2016-09-11 | 254:00 | 652.7 | 346.4167 | 358.2667 | 34.2833 | 50.35 | 1.7667 | 4.9 | 195.7863 | 30.4667 | 939.7 | -16.8695 | 0
255 | 2016-09-11 | 255:00 | 581.1167 | 353.6833 | 316.6833 | 34.65 | 47.9 | 2.0167 | 4.6 | 191.2049 | 25.8833 | 938.7 | -18.8158 | 0
255 | 2016-09-11 | 256:00 | 403.8167 | 242.8667 | 256.7 | 35.0833 | 45.8667 | 1.8 | 4.4 | 199.1407 | 23.8 | 937.9833 | -15.9322 | 0
255 | 2016-09-11 | 257:00 | 108.9 | 31.5333 | 92.85 | 34.2333 | 46.45 | 1.6 | 3.9 | 229.7574 | 17.9333 | 938.2667 | -4.3683 | 0
255 | 2016-09-11 | 258:00 | 8.4 | 0 | 9.0167 | 33.1667 | 49.9333 | 1.3833 | 3.1 | 200.1477 | 8.15 | 938.65 | 4.3569 | 0
255 | 2016-09-11 | 259:00 | 0 | 0.58333 | 0 | 26.6 | 67.3167 | 6.6833 | 23.2 | 240.8818 | 20.85 | 938.8833 | 0 | 0
255 | 2016-09-11 | 260:00 | 0 | 0 | 0 | 21.65 | 87.9167 | 4.95 | 13.2 | 54.2004 | 33.8667 | 937.9167 | 0 | 0
255 | 2016-09-11 | 261:00 | 0 | 0 | 0 | 21.6833 | 87.7 | 5.25 | 11.2 | 24.8382 | 34.3 | 936.3167 | 0 | 0
255 | 2016-09-11 | 262:00 | 0 | 0 | 0 | 22.6667 | 77.1333 | 4.2333 | 9.7 | 97.0675 | 28.9 | 937.0833 | 0 | 0
255 | 2016-09-11 | 263:00 | 0 | 0 | 0 | 22.4333 | 82.9333 | 2.55 | 6.7 | 127.912 | 19.4167 | 938.0667 | 0 | 0
255 | 2016-09-11 | 264:00 | 0 | 0 | 0 | 21.65 | 89.05 | 1.2667 | 4.1 | 325.7639 | 15.95 | 937.3333 | 0 | 0
256 | 2016-09-12 | 265:00 | 0 | 0 | 0 | 21.35 | 88.6167 | 2.1333 | 4.4 | 252.5957 | 17.9667 | 937.0333 | 0 | 0
256 | 2016-09-12 | 266:00 | 0 | 0 | 0 | 21.8667 | 83.2 | 1.25 | 3.4 | 251.232 | 13.9167 | 936.9833 | 0 | 0
256 | 2016-09-12 | 267:00 | 0 | 0 | 0 | 20.65 | 91.3167 | 1.1833 | 3.9 | 330.2916 | 13.6333 | 936.6833 | 0 | 0
256 | 2016-09-12 | 268:00 | 0 | 0 | 0 | 20.4333 | 93.2333 | 1.4667 | 3.6 | 20.1579 | 16.8333 | 936.2833 | 0 | 0
256 | 2016-09-12 | 269:00 | 0 | 0 | 0 | 20.3167 | 91.8167 | 0.21667 | 1.6 | 36.127 | 2.8833 | 936.2 | 0 | 0
256 | 2016-09-12 | 270:00 | 0 | 0 | 1.05 | 20.3167 | 90.0167 | 0.033333 | 1.9 | 50.5 | 0.98333 | 936.55 | 16.6667 | 0
256 | 2016-09-12 | 271:00 | 59.5333 | 78.2667 | 47.8833 | 21.2167 | 85.4667 | 0.05 | 1.4 | 26.8 | 0.18333 | 937.6333 | 27.1158 | 0
256 | 2016-09-12 | 272:00 | 257.7833 | 319.8 | 139.5667 | 23.5833 | 76.1167 | 0.4 | 2.1 | 22.459 | 6.0833 | 939.8167 | -14.6715 | 0
256 | 2016-09-12 | 273:00 | 432.0667 | 374.55 | 219.1167 | 26.1667 | 64.25 | 0.78333 | 2.4 | 61.5152 | 19.0333 | 941.95 | -30.603 | 0
256 | 2016-09-12 | 274:00 | 489.9 | 230.3 | 324.65 | 28.4833 | 55.6333 | 0.53333 | 2.4 | 106.954 | 11.7333 | 943.5167 | -19.6536 | 0
256 | 2016-09-12 | 275:00 | 700.3667 | 429.7833 | 327.7833 | 29.7 | 49.4167 | 0.98333 | 2.9 | 224.555 | 12.9 | 943.35 | -31.8209 | 0
256 | 2016-09-12 | 276:00 | 809.0667 | 551.2 | 302.9167 | 30.9667 | 45.15 | 1.5 | 3.9 | 203.077 | 33.7 | 942.9667 | -39.1645 | 0
256 | 2016-09-12 | 277:00 | 810.0333 | 568.8 | 284.7 | 32.0667 | 42.25 | 1.0333 | 3.4 | 177.0969 | 27.0333 | 942.3667 | -40.9693 | 0
256 | 2016-09-12 | 278:00 | 739.75 | 531.35 | 277.15 | 33.0833 | 40.4333 | 0.9 | 3.1 | 165.5232 | 34.8833 | 941.6667 | -40.1669 | 0
256 | 2016-09-12 | 279:00 | 628.2833 | 501.3333 | 246.6167 | 33.3333 | 38.1167 | 1.2333 | 4.1 | 66.2052 | 36.4 | 940.9833 | -39.9435 | 0
256 | 2016-09-12 | 280:00 | 452.0667 | 399.2667 | 208.7833 | 33.1167 | 37.8833 | 1.6167 | 3.9 | 142.7649 | 14.1833 | 940.6 | -36.1378 | 0
256 | 2016-09-12 | 281:00 | 213.1333 | 164.9833 | 137.55 | 32.1833 | 44.15 | 2.45 | 4.1 | 183.4271 | 11.65 | 940.75 | -22.3278 | 0
256 | 2016-09-12 | 282:00 | 84.2167 | 18.1 | 78.4667 | 31.55 | 46.9667 | 1.2167 | 3.1 | 210.5529 | 9.4333 | 941.1167 | -14.1081 | 0
256 | 2016-09-12 | 283:00 | 1.95 | 0 | 1.7833 | 30.1 | 54.2333 | 1.4333 | 2.6 | 274.3905 | 5.7333 | 941.25 | -2.1452 | 0
256 | 2016-09-12 | 284:00 | 0 | 0 | 0 | 28.0833 | 62.0333 | 1.0333 | 2.4 | 339.4934 | 14.2167 | 941.6333 | 0 | 0
256 | 2016-09-12 | 285:00 | 0 | 0 | 0 | 26.8833 | 68.2167 | 0.95 | 2.4 | 42.0614 | 9.0833 | 942.2 | 0 | 0
256 | 2016-09-12 | 286:00 | 0 | 0 | 0 | 25.8167 | 73.9 | 0.66667 | 2.4 | 11.3502 | 1.9333 | 942.6167 | 0 | 0
256 | 2016-09-12 | 287:00 | 0 | 0 | 0 | 25.4167 | 74.2333 | 0.51667 | 1.9 | 5.4392 | 0.31667 | 942.7 | 0 | 0
256 | 2016-09-12 | 288:00 | 0 | 0 | 0 | 25.2167 | 71.8833 | 0.7 | 2.9 | 32.1046 | 7.0667 | 942.7167 | 0 | 0
257 | 2016-09-13 | 289:00 | 0 | 0 | 0 | 25 | 75.3833 | 0.33333 | 2.4 | 218.6856 | 4.6667 | 942.7333 | 0 | 0
257 | 2016-09-13 | 290:00 | 0 | 0 | 0 | 24.25 | 79.2167 | 0.7 | 2.1 | 59.1043 | 15.2333 | 942.4 | 0 | 0
257 | 2016-09-13 | 291:00 | 0 | 0 | 0 | 23.65 | 80.1167 | 0.95 | 2.6 | 15.7522 | 5.4167 | 942.4667 | 0 | 0
257 | 2016-09-13 | 292:00 | 0 | 0 | 0 | 23.5667 | 80.4167 | 0.7 | 3.1 | 33.9173 | 6.65 | 942.4667 | 0 | 0
257 | 2016-09-13 | 293:00 | 0 | 0 | 0 | 23.2167 | 80.6333 | 0.75 | 2.6 | 42.0199 | 6.9167 | 942.7833 | 0 | 0
257 | 2016-09-13 | 294:00 | 0.51667 | 0 | 0.45 | 23.0833 | 82.3333 | 0.4 | 1.6 | 60.88 | 0.05 | 943.1833 | -6.4275 | 0
257 | 2016-09-13 | 295:00 | 44.2667 | 11.4 | 40.6167 | 23.1167 | 83.6167 | 0.28333 | 1.6 | 49.5537 | 1.8167 | 943.8333 | -9.2087 | 0
257 | 2016-09-13 | 296:00 | 225.6833 | 179.4667 | 154.2333 | 25.5333 | 73.3833 | 0.45 | 2.1 | 41.9789 | 9 | 944.2833 | -22.6181 | 0
257 | 2016-09-13 | 297:00 | 417.0333 | 320.9 | 228.9667 | 27.2 | 63.9167 | 2.0333 | 4.1 | 90.7442 | 21.4667 | 944.8 | -31.4983 | 0
257 | 2016-09-13 | 298:00 | 583.5167 | 399.5833 | 286.0333 | 28.7 | 60.6167 | 1.7833 | 4.4 | 83.2262 | 30.3667 | 945.1 | -34.5008 | 0
257 | 2016-09-13 | 299:00 | 705.8333 | 446.5 | 321.4 | 30.0833 | 56.8833 | 1.55 | 4.4 | 102.0572 | 18.9 | 945.0667 | -36.745 | 0
257 | 2016-09-13 | 300:00 | 768.1167 | 463.7333 | 340.25 | 31.85 | 51.3167 | 0.95 | 2.6 | 38.5972 | 40.4167 | 944.6833 | -37.02 | 0
257 | 2016-09-13 | 301:00 | 775.5333 | 459.3667 | 348.15 | 32.7 | 48.4 | 1.4 | 3.6 | 248.5938 | 17.6333 | 944.1 | -38.7301 | 0
257 | 2016-09-13 | 302:00 | 713.0333 | 434.5167 | 331.8167 | 33.2833 | 46.1 | 1.9 | 4.1 | 294.9637 | 28.4333 | 943.2167 | -38.6472 | 0
257 | 2016-09-13 | 303:00 | 599.85 | 391.2333 | 299.1167 | 33.8667 | 43.8833 | 1.8333 | 4.4 | 289.5515 | 35.0833 | 942.35 | -36.7317 | 0
257 | 2016-09-13 | 304:00 | 417.8333 | 281.9667 | 243.6833 | 34.45 | 43.2833 | 1.1 | 2.9 | 279.7173 | 21.3167 | 941.8 | -30.6945 | 0
257 | 2016-09-13 | 305:00 | 58.35 | 17 | 48.1167 | 27.1667 | 64.0667 | 5.5333 | 14.7 | 209.9559 | 21.1167 | 942.5833 | -6.6563 | 0
257 | 2016-09-13 | 306:00 | 21.05 | 0 | 20.6 | 26.1333 | 62.1667 | 3.0667 | 8.2 | 335.1009 | 25.9333 | 942.0833 | -3.011 | 0
257 | 2016-09-13 | 307:00 | 0.43333 | 0 | 0.41667 | 27.5667 | 52.4667 | 2.4 | 5.6 | 296.4905 | 30.3833 | 942.5 | -0.48681 | 0
257 | 2016-09-13 | 308:00 | 0 | 0 | 0 | 25.9333 | 64.7167 | 4.0667 | 10.7 | 223.2127 | 23.5667 | 944.8667 | 0 | 0
257 | 2016-09-13 | 309:00 | 0 | 0 | 0 | 21.8 | 87.2333 | 4.3 | 9.2 | 291.9758 | 20.3167 | 945.95 | 0 | 0
257 | 2016-09-13 | 310:00 | 0.11667 | 0 | 0 | 21.8333 | 80.25 | 2.6333 | 5.9 | 3.3171 | 21.3167 | 946.5333 | 0 | 0
257 | 2016-09-13 | 311:00 | 0 | 0 | 0 | 22.15 | 80.5667 | 2.0667 | 5.9 | 35.3182 | 26.0833 | 945.8333 | 0 | 0
257 | 2016-09-13 | 312:00 | 0 | 0 | 0 | 22.2667 | 80.75 | 2.2833 | 4.1 | 335.4803 | 14.3 | 944.75 | 0 | 0
258 | 2016-09-14 | 313:00 | 0 | 0 | 0 | 23.5833 | 69.7667 | 1.3 | 3.6 | 265.7775 | 21.7167 | 944.6667 | 0 | 0
258 | 2016-09-14 | 314:00 | 0 | 0 | 0 | 22.5 | 79.7667 | 2.1833 | 5.1 | 217.5938 | 16.35 | 944.95 | 0 | 0
258 | 2016-09-14 | 315:00 | 0 | 0 | 0 | 21.1 | 86.9333 | 0.85 | 3.4 | 254.1276 | 7.1833 | 945.3667 | 0 | 0
258 | 2016-09-14 | 316:00 | 0 | 0 | 0 | 20.8333 | 88.5833 | 0.9 | 3.6 | 343.5761 | 11.2 | 945.55 | 0 | 0
258 | 2016-09-14 | 317:00 | 0 | 0 | 0 | 21.4667 | 81.2667 | 1.3333 | 3.1 | 80.0531 | 10.5 | 945.75 | 0 | 0
258 | 2016-09-14 | 318:00 | 0.63333 | 0 | 0.61667 | 21.3667 | 82.8167 | 0.88333 | 1.9 | 103.7829 | 0.38333 | 946.2333 | 0 | 0
258 | 2016-09-14 | 319:00 | 70.6167 | 123.45 | 45.0667 | 21.35 | 84.9667 | 1.0333 | 2.6 | 33.3272 | 8.8 | 946.7333 | -29.3702 | 0
258 | 2016-09-14 | 320:00 | 264.45 | 399.55 | 106.9167 | 23.7167 | 74.7 | 1.1167 | 2.6 | 23.6335 | 9.5 | 947.2167 | -55.4896 | 0
258 | 2016-09-14 | 321:00 | 477.7333 | 564.0833 | 142.1167 | 26.0833 | 63.2667 | 0.81667 | 2.9 | 41.4947 | 17.6333 | 947.4667 | -70.7595 | 0
258 | 2016-09-14 | 322:00 | 650.7 | 627.2 | 170.25 | 27.3 | 56.1 | 1.9333 | 3.9 | 130.334 | 17.3667 | 947.95 | -77.2517 | 0
258 | 2016-09-14 | 323:00 | 774.3167 | 646.2667 | 198.3 | 28.2167 | 50.65 | 2.55 | 4.6 | 147.0708 | 20.5667 | 948.1167 | -80.9052 | 0
258 | 2016-09-14 | 324:00 | 845.65 | 675.2833 | 199.3 | 29.1167 | 48.0333 | 1.7833 | 3.9 | 151.0201 | 33.3 | 947.7 | -83.9824 | 0
258 | 2016-09-14 | 325:00 | 848.1833 | 673.75 | 200.4 | 30.35 | 46.3167 | 1.55 | 4.1 | 175.0988 | 40.6833 | 947.0833 | -84.363 | 0
258 | 2016-09-14 | 326:00 | 787.3833 | 655.8167 | 194.8833 | 30.95 | 43.8 | 1.55 | 3.6 | 197.1906 | 40.6667 | 946.2167 | -83.0553 | 0
258 | 2016-09-14 | 327:00 | 659.4667 | 611.1333 | 179.1333 | 31.4667 | 44.1667 | 1.4333 | 3.9 | 233.2744 | 33.15 | 945.25 | -78.0776 | 0
258 | 2016-09-14 | 328:00 | 484.7833 | 537.7167 | 152.2167 | 32.15 | 42.55 | 1.3833 | 3.6 | 258.2155 | 26.2167 | 944.3167 | -69.0571 | 0
258 | 2016-09-14 | 329:00 | 280.9667 | 393.9333 | 115.1833 | 31.9833 | 43.2167 | 1.8167 | 4.4 | 295.2511 | 20.6167 | 943.85 | -57.1327 | 0
258 | 2016-09-14 | 330:00 | 80.5 | 118.4 | 52.25 | 30.5667 | 46.8667 | 2.0333 | 3.9 | 272.0652 | 15.75 | 943.9333 | -27.7727 | 0
258 | 2016-09-14 | 331:00 | 1.3167 | 0 | 1.1667 | 28.7333 | 53.6833 | 1.6333 | 3.1 | 296.144 | 11.8667 | 944.05 | -2.2561 | 0
258 | 2016-09-14 | 332:00 | 0 | 0 | 0 | 27.2833 | 59.3833 | 2.2667 | 4.6 | 325.8331 | 11.9667 | 944.2667 | 0 | 0
258 | 2016-09-14 | 333:00 | 0 | 0 | 0 | 26.5 | 62.1833 | 1.3667 | 3.1 | 309.6595 | 15.0167 | 944.2 | 0 | 0
258 | 2016-09-14 | 334:00 | 0 | 0 | 0 | 26.3333 | 61.85 | 1.75 | 3.4 | 296.5105 | 12.2333 | 943.8833 | 0 | 0
258 | 2016-09-14 | 335:00 | 0 | 0 | 0 | 25.4667 | 65.0667 | 1.3667 | 3.6 | 258.0124 | 13.7 | 943.6167 | 0 | 0
258 | 2016-09-14 | 336:00 | 0 | 0 | 0 | 24.7 | 70.3167 | 2.6 | 4.1 | 279.3967 | 11.3667 | 943.8333 | 0 | 0
259 | 2016-09-15 | 337:00 | 0 | 0 | 0 | 24.3667 | 70.9833 | 2.45 | 3.9 | 280.1166 | 8.1667 | 943.6833 | 0 | 0
259 | 2016-09-15 | 338:00 | 0 | 0 | 0 | 23.6333 | 74.3833 | 1.5333 | 3.6 | 284.1313 | 9.7167 | 943.5667 | 0 | 0
259 | 2016-09-15 | 339:00 | 0 | 0 | 0 | 22.0667 | 83.4167 | 0.66667 | 2.4 | 13.1143 | 11.15 | 943.6 | 0 | 0
259 | 2016-09-15 | 340:00 | 0 | 0 | 0 | 21.4833 | 86.75 | 0.96667 | 2.6 | 17.7566 | 5.7833 | 943.6333 | 0 | 0
259 | 2016-09-15 | 341:00 | 0 | 0 | 0 | 21.2667 | 86.1667 | 0.93333 | 2.9 | 28.5824 | 7.5 | 943.6833 | 0 | 0
259 | 2016-09-15 | 342:00 | 0.71667 | 0 | 0.63333 | 21.3667 | 83.8167 | 1.35 | 3.4 | 23.3653 | 9.75 | 944.0833 | 0 | 0
259 | 2016-09-15 | 343:00 | 70.9167 | 100.3 | 50.0333 | 21.9 | 83.0833 | 0.53333 | 1.6 | 82.2827 | 2.7333 | 944.7167 | -24.8481 | 0
259 | 2016-09-15 | 344:00 | 255.1667 | 343.2 | 120.0333 | 25 | 70.15 | 0.36667 | 1.6 | 56.6057 | 8.55 | 944.9833 | -49.9859 | 0
259 | 2016-09-15 | 345:00 | 456.4167 | 490.7833 | 164.4 | 26.6667 | 63.5 | 0.8 | 2.4 | 62.6445 | 11.7167 | 945.2 | -63.5969 | 0
259 | 2016-09-15 | 346:00 | 629.9833 | 572.1333 | 192.8167 | 28.65 | 57.15 | 0.68333 | 2.6 | 85.3211 | 18.4667 | 945.3 | -71.0788 | 0
259 | 2016-09-15 | 347:00 | 763.6667 | 628.6 | 205.1333 | 30.2333 | 48.3667 | 1.15 | 3.4 | 229.3944 | 28 | 945.1667 | -78.8379 | 0
259 | 2016-09-15 | 348:00 | 823.95 | 640.3333 | 211.9333 | 31.25 | 43.9 | 2.0333 | 5.6 | 260.7776 | 23.8167 | 944.8 | -81.215 | 0
259 | 2016-09-15 | 349:00 | 835.4167 | 654.6667 | 206.3833 | 31.8167 | 41.7833 | 2.9333 | 5.9 | 247.3482 | 26.5333 | 944.2167 | -84.5246 | 0
259 | 2016-09-15 | 350:00 | 766.9333 | 620.1 | 207.85 | 32.7 | 40.3667 | 2.35 | 5.1 | 259.6609 | 28.2667 | 943.3167 | -80.3646 | 0
259 | 2016-09-15 | 351:00 | 636.5667 | 560.4667 | 197.3333 | 33.15 | 39.35 | 2.3333 | 4.6 | 305.5379 | 33.5333 | 942.5167 | -73.3143 | 0
259 | 2016-09-15 | 352:00 | 466.6167 | 485.3167 | 167.8333 | 33.8 | 39.1833 | 2 | 4.9 | 303.4798 | 25.1167 | 941.85 | -64.5887 | 0
259 | 2016-09-15 | 353:00 | 266.0333 | 344.4667 | 121.9 | 33.4167 | 39.5667 | 1.4 | 3.6 | 348.1816 | 17.6667 | 941.3667 | -51.7947 | 0
259 | 2016-09-15 | 354:00 | 77.1667 | 100.85 | 53.45 | 32.0833 | 42.7 | 2.1 | 3.1 | 339.5458 | 8.6167 | 941.3667 | -26.4966 | 0
259 | 2016-09-15 | 355:00 | 1.0833 | 0 | 1 | 29.55 | 47.25 | 1.2833 | 2.9 | 345.1723 | 3.3333 | 941.3833 | -3.3474 | 0
259 | 2016-09-15 | 356:00 | 0 | 0 | 0 | 28.8167 | 49.6333 | 0.31667 | 1.6 | 321.9792 | 0.33333 | 941.7667 | 0 | 0
259 | 2016-09-15 | 357:00 | 0 | 0 | 0 | 26.9833 | 57.05 | 0.18333 | 1.6 | 49.7143 | 2.7667 | 941.9833 | 0 | 0
259 | 2016-09-15 | 358:00 | 0 | 0 | 0 | 26.05 | 64.0833 | 0.23333 | 1.6 | 52.4222 | 2.7333 | 942.1167 | 0 | 0
259 | 2016-09-15 | 359:00 | 0 | 0 | 0 | 25.1167 | 71.2667 | 0.95 | 2.6 | 40.6764 | 5.2 | 942.3167 | 0 | 0
259 | 2016-09-15 | 360:00 | 0 | 0 | 0 | 24.8167 | 70.7833 | 1.2167 | 2.4 | 13.7467 | 4.8333 | 942.4 | 0 | 0
260 | 2016-09-16 | 361:00 | 0 | 0 | 0 | 24.5333 | 69.8 | 0.71667 | 2.6 | 63.0943 | 12.8833 | 942.6167 | 0 | 0
260 | 2016-09-16 | 362:00 | 0 | 0 | 0 | 23.7 | 74.35 | 0.61667 | 1.9 | 27.2921 | 2.95 | 942.7 | 0 | 0
260 | 2016-09-16 | 363:00 | 0 | 0 | 0 | 23.2 | 77.7167 | 0.6 | 2.1 | 72.6562 | 5.85 | 942.6167 | 0 | 0
260 | 2016-09-16 | 364:00 | 0 | 0 | 0 | 22.7333 | 78.9833 | 0.71667 | 2.6 | 42.8166 | 5.2333 | 942.7 | 0 | 0
260 | 2016-09-16 | 365:00 | 0 | 0 | 0 | 22.2833 | 81.15 | 0.91667 | 2.6 | 35.8362 | 10.3833 | 942.95 | 0 | 0
260 | 2016-09-16 | 366:00 | 0.7 | 0 | 0.66667 | 22.1833 | 82.15 | 0.1 | 1.9 | 359.15 | 1.95 | 943.4167 | 0 | 0
260 | 2016-09-16 | 367:00 | 60.9333 | 53.1 | 49.1333 | 23.1167 | 79.6 | 0.36667 | 1.4 | 1.9378 | 2.55 | 944.0333 | -16.2311 | 0
260 | 2016-09-16 | 368:00 | 232.9833 | 252.6667 | 131.65 | 25.45 | 71.1 | 0.56667 | 2.1 | 23.0716 | 8.75 | 944.4333 | -40.8493 | 0
260 | 2016-09-16 | 369:00 | 432.7833 | 419.7667 | 182 | 27.3333 | 64.7833 | 1.2667 | 3.1 | 55.5898 | 21.8167 | 944.7833 | -57.6185 | 0
260 | 2016-09-16 | 370:00 | 610.9667 | 528.5833 | 205.6667 | 28.9667 | 60.9167 | 1.7 | 3.9 | 107.5537 | 19.5833 | 944.9167 | -69.2556 | 0
260 | 2016-09-16 | 371:00 | 737.55 | 578.5 | 223.4 | 30.7333 | 55.9167 | 1.2333 | 3.4 | 136.7074 | 30.7667 | 944.65 | -75.5811 | 0
260 | 2016-09-16 | 372:00 | 800.55 | 591.8333 | 234.3333 | 31.8 | 53.1167 | 2.2333 | 5.9 | 225.9031 | 28.4667 | 944.2 | -78.5218 | 0
260 | 2016-09-16 | 373:00 | 829.9833 | 643.9333 | 211.05 | 32.6667 | 46.6167 | 2.9 | 6.2 | 260.2846 | 23.4167 | 943.45 | -86.5901 | 0
260 | 2016-09-16 | 374:00 | 749.8333 | 594.6 | 213.3167 | 33.4 | 45.1 | 2.8833 | 7.2 | 266.1819 | 28.75 | 942.5333 | -81.1568 | 0
260 | 2016-09-16 | 375:00 | 630.9833 | 567.1833 | 187.7833 | 34.0333 | 41.8 | 2.7167 | 6.2 | 280.8817 | 28.2667 | 941.5167 | -76.914 | 0
260 | 2016-09-16 | 376:00 | 467.5333 | 524.45 | 146.7667 | 34.2167 | 40.25 | 2.65 | 5.9 | 297.7544 | 25.55 | 940.8167 | -72.0929 | 0
260 | 2016-09-16 | 377:00 | 272.1833 | 414.8167 | 102.4 | 34 | 37.2667 | 2.7333 | 5.1 | 293.0784 | 19.25 | 940.4333 | -61.8982 | 0
260 | 2016-09-16 | 378:00 | 79.15 | 158.7167 | 44.2667 | 33.0333 | 40.1833 | 1.8333 | 3.9 | 320.8061 | 11.4333 | 940.2 | -36.3577 | 0
260 | 2016-09-16 | 379:00 | 0.81667 | 0 | 0.75 | 29.9833 | 48.4 | 2.1167 | 3.4 | 331.8066 | 9.35 | 940.1167 | -3.2883 | 0
260 | 2016-09-16 | 380:00 | 0 | 0 | 0 | 28.8667 | 52.5167 | 1.6 | 2.9 | 330.9744 | 4.3167 | 940.4333 | 0 | 0
260 | 2016-09-16 | 381:00 | 0 | 0 | 0 | 28.5 | 53.2833 | 1.1333 | 2.4 | 311.9709 | 13.8667 | 940.6 | 0 | 0
260 | 2016-09-16 | 382:00 | 0 | 0 | 0 | 26.6 | 61.8833 | 0.1 | 1.1 | 69.6 | 0 | 940.6167 | 0 | 0
260 | 2016-09-16 | 383:00 | 0 | 0 | 0 | 25.8 | 64.8833 | 0.28333 | 1.4 | 33.4 | 1.0333 | 940.5167 | 0 | 0
260 | 2016-09-16 | 384:00 | 0 | 0 | 0 | 25.1333 | 69.6333 | 0.05 | 1.1 | 32.9 | 0 | 940.5167 | 0 | 0
261 | 2016-09-17 | 385:00 | 0 | 0 | 0 | 24.1333 | 73.8 | 0.66667 | 2.4 | 26.6857 | 2.1667 | 940.55 | 0 | 0
261 | 2016-09-17 | 386:00 | 0 | 0 | 0 | 23.6667 | 74.25 | 1.0167 | 2.4 | 29.4809 | 10.1333 | 940.3667 | 0 | 0
261 | 2016-09-17 | 387:00 | 0 | 0 | 0 | 23.3667 | 72.7833 | 1.1333 | 3.1 | 28.0032 | 10.85 | 940.2167 | 0 | 0
261 | 2016-09-17 | 388:00 | 0 | 0 | 0 | 23.15 | 72.0667 | 0.61667 | 1.9 | 74.6007 | 3.2 | 940.2333 | 0 | 0
261 | 2016-09-17 | 389:00 | 0 | 0 | 0 | 22.9167 | 71.4667 | 0.66667 | 2.4 | 42.2704 | 7.9333 | 940.3167 | 0 | 0
261 | 2016-09-17 | 390:00 | 0.5 | 0 | 0.45 | 22.4167 | 74.1167 | 0.3 | 1.9 | 31.4247 | 2.2833 | 940.6667 | 0 | 0
261 | 2016-09-17 | 391:00 | 60.0833 | 76.4833 | 43.7167 | 22.9833 | 74.1333 | 0.86667 | 2.9 | 36.1034 | 14.2 | 941.35 | -24.7662 | 0
261 | 2016-09-17 | 392:00 | 235.9167 | 307.7167 | 114.45 | 25.4167 | 66.5 | 0.88333 | 3.1 | 57.9174 | 12.4 | 941.95 | -48.6957 | 0
261 | 2016-09-17 | 393:00 | 428.8167 | 442.5833 | 164.8167 | 27.6 | 60.0167 | 2.2667 | 4.4 | 91.283 | 21 | 942.2333 | -63.0327 | 0
261 | 2016-09-17 | 394:00 | 601.9167 | 532.6 | 193.45 | 28.9833 | 59.8333 | 3 | 5.6 | 105.9097 | 22.55 | 942.45 | -72.8809 | 0
261 | 2016-09-17 | 395:00 | 725 | 576.9167 | 211.15 | 30.7833 | 54.8167 | 1.8667 | 4.9 | 84.1611 | 32.5 | 942.3667 | -78.8767 | 0
261 | 2016-09-17 | 396:00 | 782.35 | 576.3 | 230.9333 | 32.1167 | 51 | 1.95 | 4.4 | 105.1209 | 31.1167 | 942.0667 | -79.0363 | 0
261 | 2016-09-17 | 397:00 | 775.5 | 553.85 | 243.9 | 33.4 | 46.4667 | 1.4833 | 4.6 | 208.083 | 35.45 | 941.7167 | -76.534 | 0
261 | 2016-09-17 | 398:00 | 733.4167 | 585.1167 | 207 | 33.7333 | 43.6667 | 1.9333 | 5.6 | 130.2944 | 33.7167 | 941.0333 | -81.2109 | 0
261 | 2016-09-17 | 399:00 | 627.55 | 590 | 169 | 35 | 38.3 | 1.5833 | 4.9 | 8.9102 | 26.8 | 940.25 | -80.8548 | 0
261 | 2016-09-17 | 400:00 | 460.9667 | 533.5167 | 135.7333 | 36.1 | 32.9 | 1.0833 | 3.9 | 311.2844 | 29.6667 | 939.8667 | -75.2899 | 0
261 | 2016-09-17 | 401:00 | 261.95 | 393.8833 | 100 | 35.6333 | 33.1667 | 1.1333 | 3.1 | 34.733 | 21.8333 | 939.65 | -63.0016 | 0
261 | 2016-09-17 | 402:00 | 69.15 | 113.2167 | 43.3833 | 33.3 | 43.2333 | 1.2167 | 3.6 | 41.4583 | 17.6167 | 939.7167 | -34.4524 | 0
261 | 2016-09-17 | 403:00 | 0.6 | 0 | 0.46667 | 30.8833 | 55.1167 | 1.6167 | 3.9 | 55.1575 | 22.8167 | 939.9 | -8.4839 | 0
261 | 2016-09-17 | 404:00 | 0 | 0 | 0 | 29.1833 | 66.7667 | 1.4167 | 3.4 | 38.0409 | 14.8167 | 940.2667 | 0 | 0
261 | 2016-09-17 | 405:00 | 0 | 0 | 0 | 28.2167 | 71.1667 | 0.83333 | 2.6 | 19.5674 | 4.9333 | 940.7 | 0 | 0
261 | 2016-09-17 | 406:00 | 0 | 0 | 0 | 27.7833 | 71.7 | 0.51667 | 2.1 | 28.539 | 3.4833 | 940.8 | 0 | 0
261 | 2016-09-17 | 407:00 | 0 | 0 | 0 | 26.5333 | 75.9833 | 0.73333 | 2.4 | 40.2076 | 6.5333 | 941.0333 | 0 | 0
261 | 2016-09-17 | 408:00 | 0 | 0 | 0 | 25.55 | 77.0833 | 0.53333 | 2.4 | 31.9501 | 9.3833 | 941.1833 | 0 | 0
262 | 2016-09-18 | 409:00 | 0 | 0 | 0 | 25.2 | 76.1333 | 0.68333 | 2.6 | 43.3805 | 10.0333 | 941.2 | 0 | 0
262 | 2016-09-18 | 410:00 | 0 | 0 | 0 | 24.8333 | 77.5833 | 0.41667 | 2.1 | 73.3455 | 4.35 | 941.4333 | 0 | 0
262 | 2016-09-18 | 411:00 | 0 | 0 | 0 | 24.4833 | 78.3 | 1.7 | 3.6 | 39.2749 | 18.6333 | 941.7167 | 0 | 0
262 | 2016-09-18 | 412:00 | 0 | 0 | 0 | 24.35 | 77.3333 | 1.0333 | 3.6 | 48.5026 | 17.2833 | 942.1833 | 0 | 0
262 | 2016-09-18 | 413:00 | 0 | 0 | 0 | 24.1833 | 76.75 | 1.35 | 2.9 | 29.9193 | 11.75 | 942.65 | 0 | 0
262 | 2016-09-18 | 414:00 | 0.33333 | 0 | 0.21667 | 24.6667 | 76.7833 | 1 | 2.4 | 34.5322 | 8.8833 | 943.25 | 0 | 0
262 | 2016-09-18 | 415:00 | 54.6667 | 51.0833 | 42.55 | 25.35 | 76.8333 | 0.85 | 2.9 | 38.437 | 8.2 | 943.8333 | -26.6036 | 0
262 | 2016-09-18 | 416:00 | 215.4167 | 231.2333 | 123.0333 | 26.65 | 74.1833 | 1.45 | 2.9 | 87.5175 | 6.5167 | 944.3667 | -41.7129 | 0
262 | 2016-09-18 | 417:00 | 406.9833 | 375.25 | 181.2833 | 28.4667 | 66.1833 | 2.65 | 5.1 | 105.3067 | 15.1667 | 944.7333 | -58.2221 | 0
262 | 2016-09-18 | 418:00 | 575.85 | 458.3667 | 222.8333 | 29.7 | 63.4167 | 2.4833 | 5.6 | 101.866 | 21.0833 | 944.8667 | -67.2219 | 0
262 | 2016-09-18 | 419:00 | 700.9333 | 511.5167 | 243.2333 | 31.4333 | 56.55 | 1.4333 | 3.6 | 81.6334 | 37.2 | 944.6333 | -74.893 | 0
262 | 2016-09-18 | 420:00 | 772.4 | 541.1333 | 253.4333 | 33.55 | 48.5167 | 1.2167 | 3.6 | 255.014 | 37.3 | 944.15 | -78.0582 | 0
262 | 2016-09-18 | 421:00 | 776.6833 | 548.15 | 248.0333 | 34 | 45.8667 | 2.2833 | 4.9 | 261.688 | 33.3667 | 943.5667 | -81.4239 | 0
262 | 2016-09-18 | 422:00 | 735.45 | 551.8667 | 236.5167 | 34.7833 | 42.0333 | 2.6 | 5.6 | 252.194 | 28.7833 | 942.7333 | -83.1032 | 0
262 | 2016-09-18 | 423:00 | 605.2 | 488.05 | 220.95 | 35.0833 | 40.7167 | 2.6667 | 5.9 | 272.4603 | 24.1167 | 942.0167 | -75.4802 | 0
262 | 2016-09-18 | 424:00 | 428.5167 | 418.9833 | 171.0333 | 35.2167 | 40.3333 | 2.6 | 5.6 | 301.1862 | 26.25 | 941.3333 | -67.2477 | 0
262 | 2016-09-18 | 425:00 | 236.5167 | 288.9167 | 117.05 | 35.1 | 40.4167 | 1.85 | 4.6 | 306.874 | 24.3667 | 941.0333 | -52.4769 | 0
262 | 2016-09-18 | 426:00 | 57.3667 | 59.75 | 42.5 | 34.0667 | 43.0333 | 1.0167 | 2.6 | 297.3359 | 10.2167 | 940.95 | -26.4869 | 0
262 | 2016-09-18 | 427:00 | 0.35 | 0 | 0.2 | 32.2333 | 47.2833 | 0.55 | 1.6 | 326.5667 | 0 | 941.0833 | -13.3827 | 0
262 | 2016-09-18 | 428:00 | 0 | 0 | 0 | 30.8333 | 52.1333 | 1.1833 | 2.1 | 319.5127 | 2.5333 | 941.3667 | 0 | 0
262 | 2016-09-18 | 429:00 | 0 | 0 | 0 | 29.55 | 57.2667 | 0.68333 | 3.6 | 300.6143 | 12.3 | 941.65 | 0 | 0
262 | 2016-09-18 | 430:00 | 0 | 0 | 0 | 27.95 | 64.2167 | 0.41667 | 2.4 | 44.8717 | 7.5 | 941.7333 | 0 | 0
262 | 2016-09-18 | 431:00 | 0 | 0 | 0 | 27.1667 | 69.1833 | 0.66667 | 2.1 | 45.368 | 7.6667 | 941.9 | 0 | 0
262 | 2016-09-18 | 432:00 | 0 | 0 | 0 | 26.7 | 70.3167 | 0.83333 | 2.6 | 333.7845 | 28.3 | 941.9167 | 0 | 0
263 | 2016-09-19 | 433:00 | 0 | 0 | 0 | 26 | 70.8833 | 0.73333 | 2.9 | 39.1347 | 4.6667 | 942.1167 | 0 | 0
263 | 2016-09-19 | 434:00 | 0 | 0 | 0 | 25.35 | 73.7833 | 1.1833 | 3.6 | 34.1762 | 11.3167 | 942.2 | 0 | 0
263 | 2016-09-19 | 435:00 | 0 | 0 | 0 | 24.3833 | 78.4333 | 0.066667 | 1.4 | 48.7667 | 0.016667 | 942.3333 | 0 | 0
263 | 2016-09-19 | 436:00 | 0 | 0 | 0 | 24.2 | 77 | 0.63333 | 2.1 | 40.686 | 2.65 | 942.5333 | 0 | 0
263 | 2016-09-19 | 437:00 | 0 | 0 | 0 | 24.15 | 76.2167 | 1.1833 | 2.6 | 23.6642 | 7.2333 | 942.8167 | 0 | 0
263 | 2016-09-19 | 438:00 | 0.13333 | 0 | 0 | 23.7667 | 79.3167 | 0.1 | 1.9 | 31.5 | 0.016667 | 943.1667 | 0 | 0
263 | 2016-09-19 | 439:00 | 48.9833 | 38.45 | 39.85 | 24.3 | 79.4333 | 0.23333 | 1.4 | 32.2499 | 0.15 | 943.4333 | -18.968 | 0
263 | 2016-09-19 | 440:00 | 206.0833 | 209.5833 | 121.9833 | 26.75 | 72.5 | 0.95 | 2.6 | 60.686 | 9.0167 | 943.5833 | -39.0448 | 0
263 | 2016-09-19 | 441:00 | 391.7833 | 347.7833 | 182.5333 | 28.4333 | 68.55 | 1.8833 | 3.6 | 97.7387 | 18.3667 | 943.8 | -56.0908 | 0
263 | 2016-09-19 | 442:00 | 564.05 | 443.5833 | 221.7333 | 29.85 | 63.45 | 2 | 4.1 | 102.0656 | 19.3167 | 943.9167 | -67.8352 | 0
263 | 2016-09-19 | 443:00 | 691.9 | 506.3167 | 238.7667 | 31.5833 | 55.6167 | 1.4833 | 3.9 | 107.1236 | 24.3 | 943.6833 | -76.2011 | 0
263 | 2016-09-19 | 444:00 | 760.1333 | 532.9333 | 248.85 | 33.4 | 47.6167 | 1.2667 | 4.4 | 280.3426 | 31.9667 | 943.0667 | -79.7043 | 0
263 | 2016-09-19 | 445:00 | 761.4667 | 560.0167 | 264.9 | 34.1667 | 44.2 | 2.25 | 5.4 | 245.7464 | 33.0667 | 942.5167 | -34.1748 | 1
263 | 2016-09-19 | 446:00 | 628.5667 | 462.5333 | 252.1 | 34.7 | 42.8333 | 2.0667 | 5.9 | 246.761 | 33.9333 | 941.6833 | -15.373 | 0
263 | 2016-09-19 | 447:00 | 592.3333 | 530.2 | 222.8667 | 35.4833 | 38.4 | 2.4167 | 5.4 | 285.3575 | 31.3167 | 940.8833 | -17.2995 | 0
263 | 2016-09-19 | 448:00 | 412.65 | 444.2167 | 169.1333 | 35.4333 | 37.5 | 2.45 | 4.9 | 261.5099 | 24.1833 | 940.2833 | -18.3843 | 0
263 | 2016-09-19 | 449:00 | 220.7 | 292.2833 | 113.9667 | 35.4667 | 37.8333 | 1.6833 | 3.6 | 252.2663 | 18.0333 | 939.8 | -16.6722 | 0
263 | 2016-09-19 | 450:00 | 53.7167 | 74.3167 | 38.5667 | 34.2 | 40.35 | 1.0833 | 2.9 | 261.3128 | 12.3167 | 939.5667 | -15.2888 | 0
263 | 2016-09-19 | 451:00 | 0 | 0 | 0 | 31.9 | 47.6667 | 0.46667 | 1.9 | 327.8076 | 1.7333 | 939.4167 | 0 | 0
263 | 2016-09-19 | 452:00 | 0 | 0 | 0 | 30.1333 | 55.5 | 0.43333 | 1.6 | 348.1 | 0.033333 | 939.6833 | 0 | 0
263 | 2016-09-19 | 453:00 | 0 | 0 | 0 | 28.8667 | 61.3833 | 0.46667 | 1.9 | 95.939 | 5.0667 | 939.9333 | 0 | 0
263 | 2016-09-19 | 454:00 | 0 | 0 | 0 | 28.05 | 64.9333 | 0.61667 | 2.1 | 351.1453 | 18.9333 | 940.05 | 0 | 0
263 | 2016-09-19 | 455:00 | 0 | 0 | 0 | 27.6333 | 67.7167 | 0.28333 | 1.6 | 137.2739 | 2.1333 | 940.2 | 0 | 0
263 | 2016-09-19 | 456:00 | 0 | 0 | 0 | 26.7333 | 71.25 | 0.96667 | 2.4 | 26.9735 | 9.35 | 940.2667 | 0 | 0
264 | 2016-09-20 | 457:00 | 0 | 0 | 0 | 26.3167 | 71.2667 | 1 | 2.4 | 28.7778 | 5.9833 | 940.3 | 0 | 0
264 | 2016-09-20 | 458:00 | 0 | 0 | 0 | 25.6 | 74.1 | 0.4 | 2.1 | 33.3402 | 6.3333 | 940.2667 | 0 | 0
264 | 2016-09-20 | 459:00 | 0 | 0 | 0 | 24.7667 | 76.7667 | 1.1667 | 2.9 | 31.6432 | 10.5167 | 940.25 | 0 | 0
264 | 2016-09-20 | 460:00 | 0 | 0 | 0 | 24.75 | 75.2333 | 1.05 | 2.9 | 32.9494 | 11.2833 | 940.2833 | 0 | 0
264 | 2016-09-20 | 461:00 | 0 | 0 | 0 | 24.15 | 78.1667 | 0.33333 | 2.1 | 37.7044 | 2.5667 | 940.6667 | 0 | 0
264 | 2016-09-20 | 462:00 | 0 | 0 | 0 | 23.9167 | 79.8833 | 0.35 | 1.9 | 66.8527 | 2.6667 | 941.2 | 0 | 0
264 | 2016-09-20 | 463:00 | 45.75 | 32.7833 | 38.6333 | 24.4833 | 78.7 | 0.65 | 2.1 | 41.8868 | 4.6 | 941.6833 | -12.1629 | 0
264 | 2016-09-20 | 464:00 | 193.8167 | 188.7167 | 125.5167 | 26.6833 | 69.95 | 0.8 | 2.6 | 36.4676 | 8.2167 | 942.1833 | -14.4257 | 0
264 | 2016-09-20 | 465:00 | 368.9833 | 311.95 | 199.95 | 28.6667 | 63.6 | 1.7833 | 3.9 | 75.7394 | 23.35 | 942.4 | -16.287 | 0
264 | 2016-09-20 | 466:00 | 511.6833 | 324.65 | 286.4333 | 30.3333 | 57.7167 | 1.7833 | 3.9 | 79.6756 | 27 | 942.5 | -15.2934 | 0
264 | 2016-09-20 | 467:00 | 663.6333 | 442.7167 | 307.1167 | 31.65 | 52.7833 | 1.7333 | 4.4 | 115.5348 | 29.6833 | 942.5333 | -17.6897 | 0
264 | 2016-09-20 | 468:00 | 708.7333 | 438.9333 | 329.1667 | 33.0167 | 48.5 | 1.6667 | 4.1 | 136.1012 | 46.35 | 942.2333 | -17.5871 | 0
264 | 2016-09-20 | 469:00 | 722.7167 | 499.9 | 289.7167 | 34.0333 | 45.3 | 1.6333 | 3.9 | 219.5821 | 25.7333 | 941.6833 | -20.5178 | 0
264 | 2016-09-20 | 470:00 | 680.7667 | 502.2833 | 274.2 | 35.1167 | 41.9667 | 1.7667 | 4.6 | 204.9752 | 38.0333 | 940.8 | -20.6915 | 0
264 | 2016-09-20 | 471:00 | 568.55 | 454.55 | 252.3833 | 35.2 | 39.7833 | 1.95 | 5.1 | 210.7165 | 29.25 | 939.9167 | -15.718 | 1
264 | 2016-09-20 | 472:00 | 390.6333 | 360.6333 | 196.1 | 35.5333 | 39.0833 | 1.6167 | 4.4 | 226.9916 | 23.3667 | 939.1167 | -12.5557 | 0
264 | 2016-09-20 | 473:00 | 205 | 230.3833 | 121.9167 | 35.4833 | 38.35 | 1.25 | 3.1 | 236.8885 | 19.8167 | 938.6667 | -11.2028 | 0
264 | 2016-09-20 | 474:00 | 39.15 | 34.3333 | 31.4167 | 33.7667 | 43.1167 | 1.15 | 2.6 | 288.8524 | 10.4833 | 938.7333 | -7.6556 | 0
264 | 2016-09-20 | 475:00 | 0 | 0 | 0 | 31.4833 | 50.7667 | 0.71667 | 1.9 | 6.2481 | 4.2833 | 938.95 | 0 | 0
264 | 2016-09-20 | 476:00 | 0 | 0 | 0 | 30.2 | 55.7333 | 0.93333 | 3.9 | 29.7351 | 16.3167 | 939.2 | 0 | 0
264 | 2016-09-20 | 477:00 | 0 | 0 | 0 | 29.0833 | 61.1833 | 0.2 | 1.9 | 34.275 | 0.66667 | 939.5667 | 0 | 0
264 | 2016-09-20 | 478:00 | 0 | 0 | 0 | 27.9333 | 69.6333 | 1.1167 | 3.6 | 41.7018 | 13.5833 | 939.8333 | 0 | 0
264 | 2016-09-20 | 479:00 | 0 | 0 | 0 | 27.25 | 71.35 | 1.3333 | 3.4 | 10.2921 | 5.35 | 940.1667 | 0 | 0
264 | 2016-09-20 | 480:00 | 0 | 0 | 0 | 27.25 | 70.15 | 0.3 | 1.9 | 23.6422 | 1.15 | 940.5167 | 0 | 0
265 | 2016-09-21 | 481:00 | 0 | 0 | 0 | 26.5 | 72.9333 | 0.95 | 3.6 | 35.3098 | 8.5833 | 940.7833 | 0 | 0
265 | 2016-09-21 | 482:00 | 0 | 0 | 0 | 25.9667 | 73.9333 | 0.85 | 3.9 | 57.5497 | 8.4 | 940.9 | 0 | 0
265 | 2016-09-21 | 483:00 | 0 | 0 | 0 | 25.45 | 76.55 | 0.65 | 2.1 | 58.3924 | 10.2667 | 941.15 | 0 | 0
265 | 2016-09-21 | 484:00 | 0 | 0 | 0 | 25.0667 | 77.6333 | 0.83333 | 3.1 | 38.7268 | 9.0333 | 941.55 | 0 | 0
265 | 2016-09-21 | 485:00 | 0 | 0 | 0 | 25.3 | 76.4 | 1.2667 | 2.6 | 30.275 | 11.4333 | 941.9833 | 0 | 0
265 | 2016-09-21 | 486:00 | 0 | 0 | 0 | 25.1833 | 78.2667 | 0.81667 | 2.4 | 51.9324 | 11.2833 | 942.4833 | 0 | 0
265 | 2016-09-21 | 487:00 | 40.5167 | 23.3167 | 35.6167 | 25.7833 | 76.5 | 1.1167 | 2.6 | 39.2821 | 13.45 | 942.9667 | -6.6702 | 0
265 | 2016-09-21 | 488:00 | 177.4667 | 142.2167 | 126.7667 | 26.85 | 75.2167 | 1 | 2.9 | 78.1178 | 8.2 | 943.35 | -9.8358 | 0
265 | 2016-09-21 | 489:00 | 354.7833 | 272.4833 | 208.5833 | 28.8667 | 67 | 1.9167 | 4.4 | 89.9603 | 22.2833 | 943.6667 | -11.811 | 0
265 | 2016-09-21 | 490:00 | 521.3 | 366.75 | 269.1667 | 30.25 | 61.3167 | 2.2667 | 4.6 | 94.1759 | 27.2333 | 944.0167 | -12.7253 | 0
265 | 2016-09-21 | 491:00 | 638.9333 | 417.5833 | 308.7833 | 31.7167 | 55.2333 | 1.6333 | 3.6 | 94.5676 | 26.2833 | 944.0167 | -10.7928 | 1
265 | 2016-09-21 | 492:00 | 696.9 | 411.95 | 349.55 | 32.7167 | 51.5333 | 1.6 | 3.6 | 132.5734 | 30.15 | 943.6167 | -7.7263 | 0
265 | 2016-09-21 | 493:00 | 715.9333 | 425.6 | 354.9333 | 34.1833 | 45.9667 | 1.5 | 4.4 | 233.7637 | 31.2833 | 943.0667 | -10.1554 | 0
265 | 2016-09-21 | 494:00 | 665.8833 | 368.3333 | 371.3667 | 34.45 | 45.0667 | 2.9 | 8.4 | 232.1217 | 32.1333 | 942.4167 | -11.9654 | 0
265 | 2016-09-21 | 495:00 | 376.75 | 176.4333 | 252.8667 | 33.0333 | 43.7333 | 5.45 | 9.4 | 346.6492 | 25.85 | 941.8333 | -10.3209 | 0
265 | 2016-09-21 | 496:00 | 317.1 | 144.1 | 234.65 | 31.9 | 43.4833 | 4.7833 | 9.2 | 349.5722 | 29.55 | 941.8 | -11.4491 | 0
265 | 2016-09-21 | 497:00 | 121.2667 | 56.8333 | 96.4833 | 31.5167 | 38.5167 | 2.7667 | 7.9 | 21.2643 | 26.75 | 941.25 | -6.6248 | 0
265 | 2016-09-21 | 498:00 | 16.9 | 0 | 17.2 | 29.5333 | 47.05 | 2.7667 | 6.9 | 151.4374 | 13.4 | 942.7 | 3.7937 | 0
265 | 2016-09-21 | 499:00 | 0 | 0 | 0 | 27.65 | 52.5833 | 3.25 | 8.2 | 137.3681 | 18.6167 | 942.9333 | 0 | 0
265 | 2016-09-21 | 500:00 | 0 | 0 | 0 | 26.0667 | 60.3667 | 3.4333 | 7.9 | 92.9906 | 22.2333 | 943.6667 | 0 | 0
265 | 2016-09-21 | 501:00 | 0 | 0 | 0 | 24.5833 | 66.0667 | 2.25 | 6.4 | 26.1852 | 22.5 | 943.9333 | 0 | 0
265 | 2016-09-21 | 502:00 | 0 | 0 | 0 | 24.2333 | 66.2167 | 0.91667 | 2.4 | 105.0297 | 13.4333 | 944.3333 | 0 | 0
265 | 2016-09-21 | 503:00 | 0 | 0 | 0 | 24.4333 | 63.5 | 1.0833 | 2.9 | 217.2972 | 12.35 | 944.6 | 0 | 0
265 | 2016-09-21 | 504:00 | 0 | 0 | 0 | 23.6833 | 67.75 | 0.8 | 1.9 | 281.5067 | 5.2 | 944.95 | 0 | 0
266 | 2016-09-22 | 505:00 | 0 | 0 | 0 | 23 | 71.4333 | 0.58333 | 3.1 | 295.887 | 3.8833 | 945.0333 | 0 | 0
266 | 2016-09-22 | 506:00 | 0 | 0 | 0 | 23.0333 | 70.9833 | 1.05 | 3.1 | 4.5777 | 15.1167 | 944.6833 | 0 | 0
266 | 2016-09-22 | 507:00 | 0 | 0 | 0 | 22.2333 | 77.15 | 0.81667 | 2.1 | 35.1307 | 10.45 | 944.8833 | 0 | 0
266 | 2016-09-22 | 508:00 | 0 | 0 | 0 | 22.3667 | 76.9667 | 1.0333 | 2.6 | 292.8658 | 7.6333 | 945.0667 | 0 | 0
266 | 2016-09-22 | 509:00 | 0 | 0 | 0 | 21.9667 | 78.8667 | 0.45 | 1.9 | 87.3077 | 11.15 | 945.35 | 0 | 0
266 | 2016-09-22 | 510:00 | 0 | 0 | 0 | 21.8167 | 77.7833 | 0.56667 | 2.4 | 18.4057 | 5.0167 | 945.6167 | 0 | 0
266 | 2016-09-22 | 511:00 | 36.7833 | 10.0167 | 34.5 | 21.8667 | 77.6667 | 1.3833 | 2.4 | 356.3821 | 9.8667 | 946.1333 | -3.2754 | 0
266 | 2016-09-22 | 512:00 | 177.85 | 107.6167 | 140 | 24.6 | 65.6 | 0.5 | 2.1 | 1.1286 | 4.55 | 946.5 | -9.5592 | 0
266 | 2016-09-22 | 513:00 | 361.6833 | 221.9833 | 241.25 | 27.1333 | 53.95 | 0.85 | 2.9 | 55.7385 | 21.5667 | 946.7667 | -12.5103 | 0
266 | 2016-09-22 | 514:00 | 331.85 | 119.6 | 242.65 | 27.45 | 50.8167 | 1.5667 | 3.4 | 125.4925 | 18.85 | 947.3667 | -8.5045 | 0
266 | 2016-09-22 | 515:00 | 667.55 | 442.5167 | 313.1333 | 29.0833 | 44.4 | 2.3 | 4.6 | 130.7078 | 21.9333 | 947.1833 | -19.1622 | 0
266 | 2016-09-22 | 516:00 | 730.95 | 497.7667 | 305.1167 | 31.3333 | 39.9833 | 1.1833 | 3.1 | 96.3793 | 28.7 | 946.3 | -18.895 | 0
266 | 2016-09-22 | 517:00 | 728.85 | 516.5833 | 286.9167 | 32.5333 | 39.5333 | 1.1667 | 3.4 | 194.4343 | 32.8833 | 945.3333 | -19.3192 | 0
266 | 2016-09-22 | 518:00 | 657.4333 | 473.7667 | 276.7833 | 33.0833 | 40.15 | 1.7 | 3.9 | 212.6527 | 36.9667 | 944.5 | -20.7357 | 0
266 | 2016-09-22 | 519:00 | 525.2 | 389.8833 | 254.6167 | 33.3833 | 40.8833 | 2.3167 | 4.6 | 217.3946 | 33.6 | 943.75 | -18.4683 | 0
266 | 2016-09-22 | 520:00 | 353.9333 | 274.4167 | 203.05 | 33.3167 | 41.3833 | 2.15 | 4.4 | 241.1524 | 20.4667 | 943.3667 | -17.9516 | 0
266 | 2016-09-22 | 521:00 | 182.1833 | 153.9 | 125.45 | 32.8667 | 44.1 | 1.85 | 3.6 | 271.2058 | 19.4167 | 943.1667 | -15.8604 | 0
266 | 2016-09-22 | 522:00 | 39.7167 | 27.8667 | 33.8167 | 31.8 | 47.9833 | 1.0833 | 2.4 | 295.5463 | 8.8 | 943.2333 | -7.0331 | 0
266 | 2016-09-22 | 523:00 | 0 | 0 | 0 | 30.2833 | 51.55 | 1.25 | 3.6 | 166.4606 | 11.7333 | 943.4667 | 0 | 0
266 | 2016-09-22 | 524:00 | 0 | 0 | 0 | 29.05 | 59.5333 | 2.45 | 4.4 | 152.7406 | 13.8167 | 943.8 | 0 | 0
266 | 2016-09-22 | 525:00 | 0 | 0 | 0 | 27.6167 | 65.5833 | 1.6 | 4.1 | 62.5422 | 23.2833 | 944.35 | 0 | 0
266 | 2016-09-22 | 526:00 | 0 | 0 | 0 | 26.8167 | 67.5667 | 1.1167 | 3.4 | 49.8372 | 27.35 | 944.3667 | 0 | 0
266 | 2016-09-22 | 527:00 | 0 | 0 | 0 | 26.2833 | 69.45 | 0.61667 | 3.4 | 53.2286 | 15.3 | 944.3 | 0 | 0
266 | 2016-09-22 | 528:00 | 0 | 0 | 0 | 26.2667 | 70.2 | 1.75 | 5.6 | 76.4432 | 19.8667 | 944.2667 | 0 | 0
267 | 2016-09-23 | 529:00 | 0 | 0 | 0 | 25.35 | 78.3833 | 3 | 4.9 | 106.5987 | 9.9 | 944.1 | 0 | 0
267 | 2016-09-23 | 530:00 | 0 | 0 | 0 | 24.75 | 83.8833 | 2.55 | 4.9 | 97.4345 | 15.9 | 944.0167 | 0 | 0
267 | 2016-09-23 | 531:00 | 0 | 0 | 0 | 24.3333 | 85.8333 | 2.5167 | 4.9 | 107.105 | 11.4833 | 943.9833 | 0 | 0
267 | 2016-09-23 | 532:00 | 0 | 0 | 0 | 24.1333 | 86.9833 | 3.0333 | 5.6 | 99.661 | 16.0333 | 943.7 | 0 | 0
267 | 2016-09-23 | 533:00 | 0 | 0 | 0 | 24.1167 | 83.0667 | 2.9333 | 5.1 | 120.2294 | 11.0167 | 943.7833 | 0 | 0
267 | 2016-09-23 | 534:00 | 0 | 0 | 0 | 23.6167 | 83.5333 | 2.9833 | 5.9 | 114.6196 | 10.1833 | 944.0833 | 0 | 0
267 | 2016-09-23 | 535:00 | 0.16667 | 0 | 0 | 23.5 | 85.7333 | 3.2833 | 6.2 | 109.668 | 11.4333 | 944.5333 | -0.85118 | 0
267 | 2016-09-23 | 536:00 | 64.8833 | 0 | 63.3667 | 23.6667 | 84.95 | 3.2167 | 5.6 | 93.5079 | 23.3333 | 944.8833 | -4.6205 | 0
267 | 2016-09-23 | 537:00 | 142.1833 | 0.73333 | 139.55 | 24.1333 | 82.9667 | 2.95 | 5.6 | 83.9935 | 30.4167 | 945.25 | -4.4189 | 0
267 | 2016-09-23 | 538:00 | 379.45 | 57.1667 | 334.95 | 25.25 | 77.8 | 3.3167 | 6.7 | 94.0865 | 25.2667 | 945.4833 | -8.3035 | 0
267 | 2016-09-23 | 539:00 | 339 | 12.9167 | 325.5833 | 25.9833 | 75.6 | 2.8667 | 5.4 | 115.9287 | 20.6833 | 945.2333 | -5.2272 | 0
267 | 2016-09-23 | 540:00 | 552.8 | 123.55 | 442.75 | 26.6667 | 73.3667 | 3.2833 | 6.4 | 123.9622 | 14.7167 | 944.8 | -9.7471 | 0
267 | 2016-09-23 | 541:00 | 653 | 256.3333 | 431.4333 | 28.5667 | 65.25 | 2.5833 | 5.6 | 107.0773 | 26.5333 | 943.9167 | -13.881 | 0
267 | 2016-09-23 | 542:00 | 512.4167 | 181.7833 | 364.7667 | 29.2333 | 62.3667 | 2.35 | 4.9 | 116.3196 | 27.8167 | 942.9167 | -10.0017 | 0
267 | 2016-09-23 | 543:00 | 463.9 | 235.9 | 297.8 | 29.7833 | 59.7667 | 1.7833 | 4.4 | 131.2496 | 30.0167 | 941.9167 | -12.9512 | 0
267 | 2016-09-23 | 544:00 | 340.2333 | 182.55 | 242.0833 | 30.0667 | 58.3 | 2.4 | 4.4 | 105.5224 | 22.3167 | 941.2333 | -11.8008 | 0
267 | 2016-09-23 | 545:00 | 191.6833 | 119.6167 | 149.0167 | 29.7333 | 58.65 | 2.3 | 4.1 | 111.7439 | 19.25 | 940.7833 | -8.7047 | 0
267 | 2016-09-23 | 546:00 | 39.4667 | 14.6167 | 37.1167 | 29.1 | 61.8833 | 2.4167 | 4.1 | 103.6747 | 14.05 | 940.7833 | 7.3752 | 0
267 | 2016-09-23 | 547:00 | 0 | 0 | 0 | 28 | 66.8167 | 1.8833 | 3.6 | 128.8699 | 7.5 | 940.9 | 0 | 0
267 | 2016-09-23 | 548:00 | 0 | 0 | 0 | 27.3167 | 70.45 | 1.1333 | 3.4 | 158.0841 | 8.0833 | 940.9 | 0 | 0
267 | 2016-09-23 | 549:00 | 0 | 0 | 0 | 26.1833 | 76.6333 | 0.13333 | 1.6 | 37.8268 | 2.7833 | 941.25 | 0 | 0
267 | 2016-09-23 | 550:00 | 0 | 0 | 0 | 25.55 | 81.6167 | 0.93333 | 2.9 | 89.8016 | 10.0667 | 941.25 | 0 | 0
267 | 2016-09-23 | 551:00 | 0 | 0 | 0 | 24.8667 | 84.3667 | 0.65 | 2.4 | 54.8255 | 5.4333 | 941.0333 | 0 | 0
267 | 2016-09-23 | 552:00 | 0 | 0 | 0 | 24.5667 | 85.9833 | 0.13333 | 1.9 | 22.52 | 0.25 | 941.0667 | 0 | 0
268 | 2016-09-24 | 553:00 | 0 | 0 | 0 | 24.3333 | 86.75 | 0.91667 | 3.1 | 26.9881 | 10.3 | 941.1 | 0 | 0
268 | 2016-09-24 | 554:00 | 0 | 0 | 0 | 23.7667 | 87.9667 | 1.0333 | 3.1 | 42.5794 | 12.25 | 940.9333 | 0 | 0
268 | 2016-09-24 | 555:00 | 0 | 0 | 0 | 23.75 | 87.1667 | 0.95 | 2.6 | 71.4106 | 7.0667 | 940.8167 | 0 | 0
268 | 2016-09-24 | 556:00 | 0 | 0 | 0 | 23.1833 | 89.4333 | 0.23333 | 1.6 | 49.112 | 4.25 | 941.0667 | 0 | 0
268 | 2016-09-24 | 557:00 | 0 | 0 | 0 | 23.25 | 89.0333 | 0.48333 | 2.1 | 61.5642 | 3.5667 | 941.5 | 0 | 0
268 | 2016-09-24 | 558:00 | 0 | 0 | 0 | 23.45 | 87.3333 | 0.41667 | 2.1 | 57.8394 | 6.6333 | 942.0167 | 0 | 0
268 | 2016-09-24 | 559:00 | 25.55 | 0.25 | 25.4 | 23.4167 | 87.2667 | 0.28333 | 2.1 | 40.5314 | 5.35 | 942.6833 | 0.23462 | 0
268 | 2016-09-24 | 560:00 | 119.9333 | 5.1667 | 116.0833 | 24.5 | 80.2333 | 2.1167 | 4.4 | 89.8103 | 14.2833 | 943.3 | -6.9646 | 0
268 | 2016-09-24 | 561:00 | 282.0167 | 41.95 | 256.6 | 25.6 | 76.9833 | 2.8833 | 4.6 | 111.4496 | 15.75 | 943.7333 | -10.2052 | 0
268 | 2016-09-24 | 562:00 | 369.3333 | 27.4833 | 345.0167 | 26.5 | 75.6667 | 2.4833 | 4.9 | 125.8942 | 18.9167 | 944.0667 | -9.0524 | 0
268 | 2016-09-24 | 563:00 | 292.3833 | 8.3667 | 281.9 | 27.0833 | 73.4667 | 2.6 | 5.1 | 128.1969 | 20.1667 | 944.0333 | -5.6531 | 0
268 | 2016-09-24 | 564:00 | 436.2167 | 38.65 | 399.7667 | 28 | 69.9167 | 2.5 | 4.9 | 128.678 | 21.7 | 943.75 | -6.0232 | 0
268 | 2016-09-24 | 565:00 | 360.3333 | 30.45 | 333.5333 | 28.7833 | 66.8833 | 1.95 | 6.4 | 61.4837 | 31.8833 | 942.7333 | -2.7234 | 0
268 | 2016-09-24 | 566:00 | 516.35 | 199.4 | 356.1167 | 29.65 | 63.5333 | 2.0667 | 4.9 | 53.5933 | 33.6167 | 942.0833 | -13.7458 | 0
268 | 2016-09-24 | 567:00 | 502.8833 | 271.2833 | 313.4167 | 30.4 | 59.35 | 1.7333 | 4.6 | 82.5601 | 35.3 | 941.1333 | -18.4634 | 0
268 | 2016-09-24 | 568:00 | 324.2833 | 203.9833 | 214.5833 | 30.4167 | 60.1167 | 1.6333 | 4.9 | 66.5826 | 27.95 | 940.4833 | -15.7469 | 0
268 | 2016-09-24 | 569:00 | 167.2667 | 133.65 | 120.0667 | 30.2667 | 60.1 | 1.2667 | 3.4 | 39.4572 | 30.4167 | 939.8167 | -11.6626 | 0
268 | 2016-09-24 | 570:00 | 32.2667 | 22.0667 | 27.8667 | 28.9333 | 65.05 | 0.96667 | 2.6 | 14.766 | 7.75 | 939.6167 | -3.4724 | 0
268 | 2016-09-24 | 571:00 | 0 | 0 | 0 | 27.6167 | 69.5833 | 0.91667 | 2.6 | 37.0863 | 10.2833 | 939.7667 | 0 | 0
268 | 2016-09-24 | 572:00 | 0 | 0 | 0 | 26.7667 | 73.5167 | 0.95 | 2.6 | 37.8783 | 12.0833 | 940.3 | 0 | 0
268 | 2016-09-24 | 573:00 | 0 | 0 | 0 | 25.8833 | 78.6333 | 1.3167 | 3.6 | 35.6651 | 15.2333 | 940.8333 | 0 | 0
268 | 2016-09-24 | 574:00 | 0 | 0 | 0 | 24.7833 | 83.9833 | 0.7 | 2.6 | 28.5296 | 7.4167 | 940.9833 | 0 | 0
268 | 2016-09-24 | 575:00 | 0 | 0 | 0 | 24.4667 | 84.0667 | 0.56667 | 1.9 | 22.8979 | 0.56667 | 941 | 0 | 0
268 | 2016-09-24 | 576:00 | 0 | 0 | 0 | 24.05 | 85.0833 | 0.35 | 1.9 | 19.9358 | 2.5667 | 941.2333 | 0 | 0
269 | 2016-09-25 | 577:00 | 0 | 0 | 0 | 23.5167 | 85.2333 | 0.45 | 2.4 | 39.2033 | 6.3 | 941.35 | 0 | 0
269 | 2016-09-25 | 578:00 | 0 | 0 | 0 | 23.0167 | 85.6333 | 0.45 | 1.9 | 39.6599 | 6.6167 | 941.5167 | 0 | 0
269 | 2016-09-25 | 579:00 | 0 | 0 | 0 | 22.8167 | 84.2 | 0.55 | 2.6 | 50.836 | 8.75 | 941.5667 | 0 | 0
269 | 2016-09-25 | 580:00 | 0 | 0 | 0 | 22.9 | 84.1333 | 0.78333 | 2.6 | 73.2936 | 12.2167 | 941.8833 | 0 | 0
269 | 2016-09-25 | 581:00 | 0 | 0 | 0 | 22.6333 | 84.5667 | 0.86667 | 2.9 | 36.2114 | 10.2333 | 942.1833 | 0 | 0
269 | 2016-09-25 | 582:00 | 0 | 0 | 0 | 22.2167 | 86.6 | 0.45 | 2.6 | 55.7905 | 6.8333 | 942.7 | 0 | 0
269 | 2016-09-25 | 583:00 | 33.2167 | 1.7 | 32.9167 | 22.2167 | 87.2 | 0.21667 | 1.9 | 48.2445 | 3.3667 | 943.3 | 3.4422 | 0
269 | 2016-09-25 | 584:00 | 136.7 | 32.2833 | 123.8167 | 24.1667 | 78.7333 | 0.86667 | 3.1 | 64.4323 | 12.8333 | 943.8167 | -7.3651 | 0
269 | 2016-09-25 | 585:00 | 305.35 | 97.6667 | 248.9667 | 26.1 | 69.2667 | 1.5833 | 3.6 | 83.0541 | 20.55 | 944.45 | -13.2529 | 0
269 | 2016-09-25 | 586:00 | 466.3 | 176.6667 | 339.5833 | 27.4167 | 69.7667 | 2.0833 | 3.9 | 99.0239 | 23.0167 | 944.8833 | -16.755 | 0
269 | 2016-09-25 | 587:00 | 514.0833 | 137.3667 | 401.1333 | 29.0833 | 64.6167 | 0.93333 | 3.9 | 50.3555 | 27.15 | 944.7667 | -11.8442 | 0
269 | 2016-09-25 | 588:00 | 635.4167 | 263.9333 | 405.7833 | 30.6333 | 56.6833 | 1.2667 | 3.1 | 173.791 | 31.5167 | 944.3333 | -18.6647 | 0
269 | 2016-09-25 | 589:00 | 559.2 | 191.9167 | 389.95 | 31.4833 | 52.45 | 1.5 | 3.6 | 218.0807 | 36.8167 | 943.6667 | -15.9292 | 0
269 | 2016-09-25 | 590:00 | 585.7667 | 248.9833 | 381.6667 | 32.1667 | 49.3833 | 1.9 | 4.9 | 259.5465 | 32 | 942.8 | -22.1571 | 0
269 | 2016-09-25 | 591:00 | 516.5667 | 290.55 | 311.0833 | 32.6167 | 47.6167 | 2.2 | 5.4 | 278.2051 | 37.8167 | 941.9167 | -27.0438 | 0
269 | 2016-09-25 | 592:00 | 346.7333 | 242.3333 | 213.6 | 32.7167 | 46 | 1.95 | 4.1 | 270.551 | 28.35 | 941.2667 | -25.565 | 0
269 | 2016-09-25 | 593:00 | 167.25 | 135.3833 | 118.3 | 32.2833 | 46.65 | 1.6 | 4.1 | 263.3558 | 18.3667 | 940.9 | -17.2433 | 0
269 | 2016-09-25 | 594:00 | 31.2667 | 21.0667 | 26.8667 | 31.0333 | 51.4833 | 1.2833 | 2.9 | 314.3445 | 13.2833 | 940.7833 | -6.1085 | 1
269 | 2016-09-25 | 595:00 | 0 | 0 | 0 | 28.7333 | 60.3167 | 1.5333 | 2.6 | 346.1334 | 5.9833 | 940.9167 | 0 | 0
269 | 2016-09-25 | 596:00 | 0 | 0 | 0 | 27.4833 | 64.55 | 1.3667 | 2.4 | 339.5525 | 7.7667 | 941.5 | 0 | 0
269 | 2016-09-25 | 597:00 | 0 | 0 | 0 | 26.9333 | 66.5833 | 0.26667 | 1.9 | 358.3329 | 5.4333 | 941.8667 | 0 | 0
269 | 2016-09-25 | 598:00 | 0 | 0 | 0 | 25.9333 | 72.45 | 0.26667 | 1.9 | 56.4621 | 0.93333 | 941.9167 | 0 | 0
269 | 2016-09-25 | 599:00 | 0 | 0 | 0 | 25.3 | 78.35 | 0.9 | 1.9 | 29.9604 | 7.5833 | 941.6667 | 0 | 0
269 | 2016-09-25 | 600:00 | 0 | 0 | 0 | 25.0667 | 80.1167 | 0.51667 | 2.9 | 208.7983 | 6.0833 | 941.6667 | 0 | 0
270 | 2016-09-26 | 601:00 | 0 | 0 | 0 | 24.3333 | 82.4667 | 1.0833 | 2.1 | 328.2654 | 16.85 | 941.6 | 0 | 0
270 | 2016-09-26 | 602:00 | 0 | 0 | 0 | 23.9833 | 81.9333 | 0.3 | 1.9 | 342.0736 | 0.68333 | 941.5167 | 0 | 0
270 | 2016-09-26 | 603:00 | 0 | 0 | 0 | 23.2167 | 84.9167 | 0.26667 | 1.4 | 349 | 0.016667 | 941.5 | 0 | 0
270 | 2016-09-26 | 604:00 | 0 | 0 | 0 | 23.0667 | 83.05 | 0.53333 | 1.9 | 24.5799 | 5.6333 | 941.6333 | 0 | 0
270 | 2016-09-26 | 605:00 | 0 | 0 | 0 | 22.7333 | 82.6167 | 0.51667 | 2.1 | 60.273 | 4.85 | 942.0833 | 0 | 0
270 | 2016-09-26 | 606:00 | 0 | 0 | 0 | 22.5167 | 81.7333 | 1.3833 | 3.1 | 27.9054 | 13.5667 | 942.8333 | 0 | 0
270 | 2016-09-26 | 607:00 | 31.0167 | 9.3833 | 29.4667 | 22.7667 | 81.1333 | 1.15 | 3.1 | 37.5995 | 14.1167 | 943.55 | 1.3936 | 0
270 | 2016-09-26 | 608:00 | 144.85 | 41.3833 | 130.3 | 24.45 | 75.6333 | 1.15 | 3.4 | 50.2593 | 21.9833 | 944.25 | -5.2196 | 0
270 | 2016-09-26 | 609:00 | 285.6167 | 58.1167 | 252.7833 | 26.0167 | 70.3333 | 1.9333 | 5.1 | 69.117 | 32.5333 | 944.8 | -7.8796 | 0
270 | 2016-09-26 | 610:00 | 428.1167 | 154.1667 | 319.85 | 27.1167 | 68.6833 | 3.0833 | 6.2 | 86.4928 | 31.3833 | 945.15 | -8.0494 | 0
270 | 2016-09-26 | 611:00 | 588.85 | 253.3333 | 391.75 | 28.6667 | 66.7833 | 3.2333 | 6.2 | 102.3798 | 22.3 | 945.0667 | -8.5021 | 0
270 | 2016-09-26 | 612:00 | 674.1833 | 303.7833 | 420.8 | 30.2167 | 61.55 | 2.5 | 5.9 | 99.3213 | 30.9333 | 944.8333 | -9.0943 | 0
270 | 2016-09-26 | 613:00 | 570.1167 | 214.15 | 392.3833 | 31.3333 | 56.45 | 2.2667 | 5.4 | 98.5004 | 26.4333 | 944.3333 | -4.9392 | 0
270 | 2016-09-26 | 614:00 | 500.4833 | 245.3833 | 312.1167 | 31.6 | 54.3 | 2.2333 | 6.2 | 135.3523 | 27.1167 | 943.65 | -6.8358 | 0
270 | 2016-09-26 | 615:00 | 517.3 | 342.2333 | 291 | 32.7 | 48.4667 | 2.3 | 6.4 | 157.255 | 21.4833 | 942.85 | -9.9096 | 0
270 | 2016-09-26 | 616:00 | 352.85 | 310.0833 | 194.5667 | 33.4 | 44.2 | 1.0833 | 3.6 | 189.4686 | 32.5167 | 942.35 | -10.9664 | 0
270 | 2016-09-26 | 617:00 | 169.9833 | 175.6667 | 110.8 | 33.2333 | 44.6 | 0.91667 | 2.1 | 37.7118 | 30.65 | 942.1667 | -9.9104 | 1
270 | 2016-09-26 | 618:00 | 27.3333 | 21.05 | 23.7667 | 31.2667 | 53.1 | 1.0667 | 3.4 | 35.2693 | 13.4833 | 942.3167 | -0.0060942 | 0
270 | 2016-09-26 | 619:00 | 0 | 0 | 0 | 29.3333 | 62.6667 | 1.0333 | 2.9 | 41.7526 | 17.4167 | 942.8 | 0 | 0
270 | 2016-09-26 | 620:00 | 0 | 0 | 0 | 28.2167 | 70.0667 | 1.5167 | 4.1 | 83.8115 | 14.0833 | 943.2833 | 0 | 0
270 | 2016-09-26 | 621:00 | 0 | 0 | 0 | 27.6667 | 72.3167 | 1.6333 | 3.9 | 93.8437 | 14.15 | 943.7167 | 0 | 0
270 | 2016-09-26 | 622:00 | 0 | 0 | 0 | 26.9333 | 75.9 | 1.05 | 2.9 | 33.4531 | 15.3167 | 943.8167 | 0 | 0
270 | 2016-09-26 | 623:00 | 0 | 0 | 0 | 26.5333 | 76.45 | 0.83333 | 2.4 | 30.899 | 9.1667 | 943.6 | 0 | 0
270 | 2016-09-26 | 624:00 | 0 | 0 | 0 | 26.25 | 76.6167 | 0.6 | 2.1 | 24.6615 | 2.9833 | 943.4667 | 0 | 0
271 | 2016-09-27 | 625:00 | 0 | 0 | 0 | 25.3833 | 80.8667 | 0.31667 | 1.6 | 43.431 | 1.45 | 943.35 | 0 | 0
271 | 2016-09-27 | 626:00 | 0 | 0 | 0 | 24.1667 | 86.1333 | 0.6 | 1.6 | 24.8102 | 2.0667 | 943.1167 | 0 | 0
271 | 2016-09-27 | 627:00 | 0 | 0 | 0 | 23.5833 | 87.75 | 0.38333 | 1.6 | 25.2801 | 0.23333 | 943 | 0 | 0
271 | 2016-09-27 | 628:00 | 0 | 0 | 0 | 23.4 | 86.2833 | 0.58333 | 1.9 | 28.8806 | 1.4833 | 943.0333 | 0 | 0
271 | 2016-09-27 | 629:00 | 0 | 0 | 0 | 23.15 | 86.5667 | 0.9 | 2.6 | 38.1809 | 4.75 | 943.2333 | 0 | 0
271 | 2016-09-27 | 630:00 | 0 | 0 | 0 | 23.2167 | 85.4333 | 1.1333 | 2.9 | 31.9667 | 9.0833 | 943.7833 | 0 | 0
271 | 2016-09-27 | 631:00 | 23.4667 | 0.28333 | 23.5167 | 23.5333 | 85.3 | 1.2167 | 3.1 | 40.3503 | 16.35 | 944.6 | 2.6272 | 0
271 | 2016-09-27 | 632:00 | 106.6667 | 3.75 | 104.5 | 24.4833 | 82.5 | 1.1833 | 3.9 | 51.3299 | 19.9833 | 945.15 | -3.6527 | 0
271 | 2016-09-27 | 633:00 | 200.9167 | 11.0833 | 192.1833 | 25.5833 | 80.3 | 2.6167 | 6.2 | 92.5244 | 21.0833 | 945.7 | -6.0255 | 0
271 | 2016-09-27 | 634:00 | 362.0833 | 59.4833 | 317.3667 | 26.9167 | 77.65 | 3.3333 | 5.6 | 106.6046 | 16.55 | 946.05 | -7.88 | 0
271 | 2016-09-27 | 635:00 | 453.0167 | 98.9 | 372.1333 | 28.1333 | 74.0667 | 3.1167 | 5.6 | 106.8316 | 17.7167 | 946.0167 | -7.4641 | 0
271 | 2016-09-27 | 636:00 | 588 | 184.5667 | 433.6167 | 29.9 | 64.7833 | 2.25 | 5.4 | 110.7953 | 22.3333 | 945.5333 | -6.8809 | 1
271 | 2016-09-27 | 637:00 | 670.0167 | 337.7333 | 394.8 | 31.0333 | 59.3833 | 1.9167 | 4.1 | 117.3789 | 29.15 | 944.6667 | -4.6811 | 0
271 | 2016-09-27 | 638:00 | 515.75 | 214.8667 | 352.7333 | 32.1333 | 54.8667 | 1.6333 | 5.4 | 95.6549 | 26.7667 | 943.7333 | -3.1123 | 0
271 | 2016-09-27 | 639:00 | 377.8 | 170.5167 | 265.0167 | 32.7167 | 50.3333 | 1.25 | 3.6 | 170.1459 | 29.95 | 943.0333 | -3.5081 | 0
271 | 2016-09-27 | 640:00 | 327.6167 | 225.1167 | 215.5333 | 33.2333 | 48.5167 | 0.81667 | 2.9 | 168.7927 | 18.5833 | 942.4833 | -7.2271 | 0
271 | 2016-09-27 | 641:00 | 161.45 | 140.1167 | 116.9667 | 32.7 | 48.4 | 1.05 | 3.4 | 145.437 | 11.1167 | 942.1833 | -3.6007 | 0
271 | 2016-09-27 | 642:00 | 27.15 | 16.1667 | 24.6833 | 31.3333 | 54.1167 | 0.86667 | 3.1 | 89.0787 | 13.55 | 942.2 | 4.1563 | 0
271 | 2016-09-27 | 643:00 | 0 | 0 | 0 | 29.1333 | 65.7167 | 0.86667 | 2.4 | 38.5047 | 7.7667 | 942.5 | 0 | 0
271 | 2016-09-27 | 644:00 | 0 | 0 | 0 | 28.3833 | 70.1667 | 1.2333 | 2.9 | 40.7824 | 15.7167 | 943.05 | 0 | 0
271 | 2016-09-27 | 645:00 | 0 | 0 | 0 | 27.1833 | 76.8333 | 0.4 | 2.1 | 56.6988 | 6.6167 | 943.5667 | 0 | 0
271 | 2016-09-27 | 646:00 | 0 | 0 | 0 | 26.6167 | 80.1667 | 1.35 | 3.1 | 37.1081 | 15.15 | 943.6833 | 0 | 0
271 | 2016-09-27 | 647:00 | 0 | 0 | 0 | 26.3167 | 80.75 | 1.15 | 2.6 | 30.2502 | 10.2833 | 943.45 | 0 | 0
271 | 2016-09-27 | 648:00 | 0 | 0 | 0 | 25.95 | 81.15 | 0.38333 | 1.6 | 31.7438 | 0.65 | 943.2667 | 0 | 0
272 | 2016-09-28 | 649:00 | 0 | 0 | 0 | 25.2833 | 84.0833 | 0.43333 | 1.9 | 55.9276 | 1.65 | 943.1 | 0 | 0
272 | 2016-09-28 | 650:00 | 0 | 0 | 0 | 24.2667 | 87.1167 | 0.81667 | 2.4 | 40.1757 | 8.2333 | 942.8333 | 0 | 0
272 | 2016-09-28 | 651:00 | 0 | 0 | 0 | 23.6667 | 89.3833 | 0.63333 | 2.1 | 29.5989 | 2.0167 | 942.6 | 0 | 0
272 | 2016-09-28 | 652:00 | 0 | 0 | 0 | 23.4167 | 89.0333 | 0.35 | 2.1 | 38.3266 | 2.0667 | 942.4667 | 0 | 0
272 | 2016-09-28 | 653:00 | 0 | 0 | 0 | 23.2333 | 89.5833 | 0.28333 | 1.6 | 65.3182 | 0.41667 | 942.6833 | 0 | 0
272 | 2016-09-28 | 654:00 | 0 | 0 | 0 | 23.5667 | 87.6833 | 0.7 | 2.6 | 40.3953 | 6.4167 | 943.1 | 0 | 0
272 | 2016-09-28 | 655:00 | 14.25 | 0 | 14.25 | 24.0833 | 85.65 | 0.81667 | 3.1 | 58.8408 | 11.85 | 943.55 | 2.0814 | 0
272 | 2016-09-28 | 656:00 | 65.8333 | 0 | 64.45 | 24.8167 | 87.1 | 3 | 5.9 | 102.2363 | 13.1167 | 944.1833 | -4.7689 | 0
272 | 2016-09-28 | 657:00 | 217.5333 | 35.8833 | 195.5 | 25.6167 | 85.3 | 2.9833 | 5.4 | 94.2642 | 20.15 | 944.6 | -5.7393 | 0
272 | 2016-09-28 | 658:00 | 396.7833 | 76.7833 | 343.1 | 27.3333 | 77.85 | 2.0833 | 5.4 | 68.5178 | 39.5167 | 944.7 | -6.2226 | 0
272 | 2016-09-28 | 659:00 | 525.7667 | 164.5833 | 396.1667 | 28.6 | 71.9167 | 2.4167 | 5.4 | 90.9018 | 30.7833 | 944.4167 | -6.9067 | 0
272 | 2016-09-28 | 660:00 | 613.8667 | 244.4333 | 411.75 | 30.0167 | 64.5 | 2.3167 | 5.1 | 91.4268 | 31.3833 | 943.7167 | -7.6129 | 0
272 | 2016-09-28 | 661:00 | 572.2333 | 208.75 | 399.3833 | 31.3333 | 59.15 | 1.8333 | 6.9 | 132.0232 | 35.9833 | 942.8333 | -6.234 | 0
272 | 2016-09-28 | 662:00 | 473.4833 | 176.7667 | 338.8167 | 32.1333 | 55.5167 | 1.15 | 3.4 | 152.7941 | 38.9333 | 941.9167 | -6.0046 | 0
272 | 2016-09-28 | 663:00 | 443.2167 | 242.4833 | 284.8833 | 32.65 | 52.0667 | 1.5833 | 4.4 | 126.9962 | 35.6167 | 941.2167 | -8.7501 | 0
272 | 2016-09-28 | 664:00 | 325.8333 | 242.6 | 203.9833 | 33.0333 | 49.35 | 1.6 | 3.6 | 165.5642 | 21.0167 | 940.8333 | -9.6562 | 0
272 | 2016-09-28 | 665:00 | 156.55 | 140.1 | 112.35 | 32.3333 | 51.2 | 2.0333 | 3.6 | 147.6193 | 13.95 | 940.5333 | -2.7724 | 0
272 | 2016-09-28 | 666:00 | 25.05 | 12.2333 | 23.7333 | 31.3167 | 53.6 | 1.2667 | 3.6 | 127.9666 | 7.7 | 940.55 | 10.3447 | 0
272 | 2016-09-28 | 667:00 | 0 | 0 | 0 | 29.5167 | 62.9 | 1.2833 | 2.6 | 28.7499 | 11.9 | 940.95 | 0 | 0
272 | 2016-09-28 | 668:00 | 0 | 0 | 0 | 28.4167 | 70.4667 | 1.6833 | 4.9 | 70.4374 | 19.65 | 941.6 | 0 | 0
272 | 2016-09-28 | 669:00 | 0 | 0 | 0 | 27.8 | 75.3667 | 1.4833 | 3.9 | 87.8126 | 12.55 | 942.0833 | 0 | 0
272 | 2016-09-28 | 670:00 | 0 | 0 | 0 | 27.15 | 76.7833 | 1 | 2.6 | 47.3767 | 12.4833 | 942.3667 | 0 | 0
272 | 2016-09-28 | 671:00 | 0 | 0 | 0 | 26.6333 | 76.9 | 0.45 | 2.4 | 65.4394 | 6.2333 | 942.5667 | 0 | 0
272 | 2016-09-28 | 672:00 | 0 | 0 | 0 | 26 | 79.1333 | 0.73333 | 2.4 | 78.8357 | 3.6 | 942.6833 | 0 | 0
273 | 2016-09-29 | 673:00 | 0 | 0 | 0 | 25.1333 | 82.75 | 0.55 | 2.4 | 47.9965 | 7.1333 | 942.8167 | 0 | 0
273 | 2016-09-29 | 674:00 | 0 | 0 | 0 | 24.9667 | 83.1167 | 0.61667 | 2.9 | 52.8713 | 14.1833 | 942.7 | 0 | 0
273 | 2016-09-29 | 675:00 | 0 | 0 | 0 | 24.5 | 84.4 | 0.95 | 3.1 | 28.0993 | 10.2 | 942.6833 | 0 | 0
273 | 2016-09-29 | 676:00 | 0 | 0 | 0 | 24.2 | 85.45 | 0.2 | 1.9 | 42.1797 | 1.2667 | 942.6667 | 0 | 0
273 | 2016-09-29 | 677:00 | 0 | 0 | 0 | 23.8667 | 87.0667 | 0.33333 | 2.4 | 40.2675 | 3.45 | 942.95 | 0 | 0
273 | 2016-09-29 | 678:00 | 0 | 0 | 0 | 24.2167 | 85.9167 | 0.45 | 1.9 | 55.9841 | 3.6667 | 943.5333 | 0 | 0
273 | 2016-09-29 | 679:00 | 21.6833 | 2.25 | 21.4333 | 24.3667 | 85.3 | 1.1333 | 2.9 | 50.4549 | 13.7833 | 943.8667 | 2.5732 | 0
273 | 2016-09-29 | 680:00 | 115.3333 | 29.7833 | 104.5167 | 25.8 | 80.1167 | 1.0167 | 3.1 | 49.3576 | 14.95 | 944.3 | -4.288 | 0
273 | 2016-09-29 | 681:00 | 262.1 | 87.7333 | 213.2 | 27.3833 | 74.8833 | 1.4167 | 3.9 | 54.7877 | 28.9833 | 944.7 | -7.5095 | 0
273 | 2016-09-29 | 682:00 | 454.8667 | 211.75 | 311.4167 | 28.9167 | 69.8333 | 2.0333 | 4.6 | 80.5387 | 29.3 | 944.9 | -11.7206 | 0
273 | 2016-09-29 | 683:00 | 555.5333 | 242 | 368.7667 | 30.3833 | 62.7167 | 1.8 | 3.9 | 115.2687 | 23.35 | 944.8 | -7.3153 | 1
273 | 2016-09-29 | 684:00 | 642.8667 | 304.75 | 391.85 | 31.9833 | 55.3 | 1.55 | 4.4 | 188.8894 | 42.5667 | 944.2333 | -9.9117 | 0
273 | 2016-09-29 | 685:00 | 492.6667 | 166.1 | 354.6333 | 32.85 | 51.9667 | 1.1667 | 4.4 | 249.5219 | 25.6833 | 943.4167 | -7.4854 | 0
273 | 2016-09-29 | 686:00 | 528.7333 | 258.55 | 333.4333 | 33.3667 | 48.9 | 1.4167 | 4.1 | 203.2074 | 30.1167 | 942.6 | -9.5343 | 0
273 | 2016-09-29 | 687:00 | 497.3667 | 284.7167 | 311.9333 | 33.9667 | 46.6167 | 2.1333 | 4.1 | 198.395 | 28.8 | 942.0167 | -8.9824 | 0
273 | 2016-09-29 | 688:00 | 328.9 | 239.2333 | 207.5167 | 34.35 | 43.7167 | 1.6833 | 4.1 | 257.8176 | 24.9333 | 941.5167 | -13.9272 | 0
273 | 2016-09-29 | 689:00 | 141.3 | 108.7333 | 105.1 | 33.6167 | 45.3667 | 0.93333 | 3.4 | 205.0522 | 9.8 | 941.3167 | -8.5808 | 0
273 | 2016-09-29 | 690:00 | 18.6167 | 7.1833 | 17.6 | 32.75 | 47.3167 | 0.16667 | 1.9 | 264.4533 | 2.6 | 941.3 | 2.2098 | 0
273 | 2016-09-29 | 691:00 | 0 | 0 | 0 | 30.75 | 55.4 | 1.1167 | 2.4 | 105.1699 | 12.0333 | 941.4667 | 0 | 0
273 | 2016-09-29 | 692:00 | 0 | 0 | 0 | 29.1667 | 64.55 | 1.0333 | 3.4 | 39.5713 | 12.2333 | 941.9167 | 0 | 0
273 | 2016-09-29 | 693:00 | 0 | 0 | 0 | 27.9333 | 71.85 | 0.98333 | 2.9 | 50.2942 | 15.1833 | 942.5 | 0 | 0
273 | 2016-09-29 | 694:00 | 0 | 0 | 0 | 26.85 | 79.6 | 0.7 | 2.1 | 33.2243 | 5.55 | 942.8333 | 0 | 0
273 | 2016-09-29 | 695:00 | 0 | 0 | 0 | 26.6167 | 79.1833 | 1.1833 | 2.4 | 12.8843 | 3 | 943.0333 | 0 | 0
273 | 2016-09-29 | 696:00 | 0 | 0 | 0 | 26.55 | 77.7833 | 0.36667 | 1.9 | 15.0194 | 0.95 | 943.1 | 0 | 0
274 | 2016-09-30 | 697:00 | 0 | 0 | 0 | 25.8667 | 80.65 | 0.28333 | 2.1 | 22.2 | 4.2 | 943.1167 | 0 | 0
274 | 2016-09-30 | 698:00 | 0 | 0 | 0 | 24.7667 | 84.55 | 0.63333 | 2.4 | 27.3333 | 5.6 | 943 | 0 | 0
274 | 2016-09-30 | 699:00 | 0 | 0 | 0 | 24.15 | 85.7333 | 0.15 | 1.4 | 48 | 0 | 942.9667 | 0 | 0
274 | 2016-09-30 | 700:00 | 0 | 0 | 0 | 23.8167 | 85.7667 | 0.58333 | 2.1 | 40.0439 | 3.5833 | 943.0333 | 0 | 0
274 | 2016-09-30 | 701:00 | 0 | 0 | 0 | 23.85 | 84.8167 | 1.2833 | 2.6 | 27.6668 | 10.5333 | 943.2667 | 0 | 0
274 | 2016-09-30 | 702:00 | 0 | 0 | 0 | 23.8833 | 84.3167 | 1.1833 | 2.9 | 26.5758 | 11.2333 | 943.7 | 0 | 0
274 | 2016-09-30 | 703:00 | 26.4667 | 7.8 | 25.2167 | 23.9833 | 84.3833 | 0.35 | 1.9 | 54.0516 | 5.9833 | 944.1167 | 2.3274 | 0
274 | 2016-09-30 | 704:00 | 142.5667 | 72.6833 | 117.3167 | 25.4667 | 78.35 | 0.73333 | 2.6 | 89.3367 | 3.3333 | 944.8 | -8.3472 | 0
274 | 2016-09-30 | 705:00 | 299.5167 | 148.95 | 221.5167 | 26.9833 | 72.6167 | 1.3667 | 3.4 | 29.8006 | 17.9333 | 945.3833 | -8.4925 | 0
274 | 2016-09-30 | 706:00 | 457.3667 | 260.1 | 286.1333 | 28.6833 | 66.9333 | 1.6333 | 4.1 | 62.0953 | 30.9333 | 945.6333 | -8.7155 | 0
274 | 2016-09-30 | 707:00 | 588.3 | 339.0667 | 328.5667 | 30.2667 | 61.6667 | 1.7 | 3.9 | 95.8172 | 29.1 | 945.25 | -11.2375 | 0
274 | 2016-09-30 | 708:00 | 645.5833 | 384.5333 | 332.9833 | 32.2167 | 53.2333 | 1.3333 | 3.4 | 201.949 | 43.8167 | 944.65 | -9.1233 | 1
274 | 2016-09-30 | 709:00 | 630.8 | 368.2667 | 330.0333 | 33.3667 | 47.6833 | 1.8 | 5.1 | 231.9407 | 31.0167 | 943.9 | -10.9299 | 0
274 | 2016-09-30 | 710:00 | 604.15 | 389.3667 | 309.1333 | 33.9333 | 43.1333 | 2.6667 | 5.4 | 254.1594 | 31.45 | 942.8667 | -13.7555 | 0
274 | 2016-09-30 | 711:00 | 502.1 | 394.4833 | 245.75 | 34.35 | 39.4833 | 3.05 | 6.4 | 267.0699 | 23.2833 | 942.2 | -15.6999 | 0
274 | 2016-09-30 | 712:00 | 338.95 | 312.6167 | 182.6 | 34.55 | 39.25 | 2.5333 | 4.9 | 268.1167 | 26.7667 | 941.5167 | -16.511 | 0
274 | 2016-09-30 | 713:00 | 156.4833 | 164.25 | 103.55 | 34.05 | 41.65 | 1.9833 | 4.6 | 307.593 | 20.8667 | 941.0667 | -13.7741 | 0
274 | 2016-09-30 | 714:00 | 24.0667 | 15.0667 | 20.8667 | 32.2333 | 46.3667 | 1.5167 | 3.6 | 323.3438 | 6.0167 | 941.0167 | -7.8548 | 0
274 | 2016-09-30 | 715:00 | 0 | 0 | 0 | 30.7333 | 51.5333 | 0.48333 | 1.9 | 315.0945 | 1.5667 | 941.1 | 0 | 0
274 | 2016-09-30 | 716:00 | 0 | 0 | 0 | 29.55 | 54.3833 | 1.0167 | 2.4 | 312.2978 | 10.3 | 941.3833 | 0 | 0
274 | 2016-09-30 | 717:00 | 0 | 0 | 0 | 28.2833 | 58.7833 | 0.35 | 1.9 | 7.1018 | 1.1833 | 941.7333 | 0 | 0
274 | 2016-09-30 | 718:00 | 0 | 0 | 0 | 26.6333 | 67.3 | 0.15 | 1.4 | 44.7 | 0 | 942.0333 | 0 | 0
274 | 2016-09-30 | 719:00 | 0 | 0 | 0 | 26.2 | 69.8 | 0.4 | 1.6 | 23.3399 | 3.85 | 942.1833 | 0 | 0
274 | 2016-09-30 | 720:00 | 0 | 0 | 0 | 25.3833 | 74.6333 | 0.05 | 1.4 | 55.3 | 4.9833 | 942.5167 | 0 | 0

## day
ESMAP Tier1 Meteorological Station in Islamabad, Pakistan
| Latitude: |  | 33.6419 | °N |  |  | Altitude (amsl): | 500 | m
| Longitude: |  | 72.9838 | °E |  |  | Station: | CSPS.MT.14.214
| Time zone: |  | 5 | (UTC+5h)
Month: | 2016-09-01 | [8 empty] | 2016
Measured values:
GHI, DHI | Global Horizontal Irradiance in W/m², Diffus Horizontal Irradiance in W/m², both measured with K&Z CMP21 pyranometer
DNI | Direct Normal Irradiance in W/m² measured with K&Z CHP1 pyrheliometer
Tamb, RH | Ambient Temperature in °C, relative humidity in %, measured with Campbell CS215
WS, WSgust | Wind speed in m/s, measured with NRG 40H Anemometer, WSgust: maximal measured wind speed within the time interval
WD, WDStDev | Wind direction in °N (to East), measured with NRG 200 Wind Direction Sensor. Standard deviation of wind direction within measurement interval.
BP | Air pressure from Campbell CS100 barometric pressure sensor
DNIdev | Deviation between measured and calculated DNI value from data base: DNImeasured - DNIcalculated. DNI calculated from GHI, DHI and solar zenith angle.
Cleaning | Cleaning of sensors: A cleaning event is marked with a "1".
Day of the year | Date | time | GHI | DNI | DHI | Tamb | RH | WS | WSgust | WD | WDStDev | BP | DNIdev | Cleaning
|  |  | kWh/m² | kWh/m² | kWh/m² | °C | % | m/s | m/s | °N | °N | hPa | W/m² | #
|  |  | sum | sum | sum | average | average | average | max | unit vector mean | average | average | average | max
245 | 2016-09-01 |  | 3.1153 | 0.63877 | 2.621 | 25.425 | 74.0132 | 1.7403 | 8.4 | 129.1079 | 15.9167 | 940.2257 | -3.3839 | 0
246 | 2016-09-02 |  | 5.707 | 4.525 | 2.3943 | 26.7938 | 66.3618 | 1.3556 | 5.1 | 293.5213 | 14.2597 | 938.7896 | -13.3697 | 0
247 | 2016-09-03 |  | 6.5493 | 7.408 | 1.3831 | 27.6972 | 58.591 | 1.0125 | 5.4 | 357.5834 | 13.0472 | 937.5965 | -19.4215 | 1
248 | 2016-09-04 |  | 5.8784 | 4.9251 | 2.4009 | 28.7424 | 65 | 1.1542 | 4.9 | 90.1182 | 14.691 | 939.4819 | -8.5067 | 0
249 | 2016-09-05 |  | 5.6429 | 4.1343 | 2.671 | 29.1347 | 65.0187 | 1.5479 | 10.9 | 95.2163 | 17.8833 | 939.9681 | -9.3048 | 1
250 | 2016-09-06 |  | 5.2984 | 3.7305 | 2.4845 | 28.4243 | 64.3146 | 1.4681 | 6.7 | 86.7051 | 16.6549 | 941.0535 | -6.6976 | 0
251 | 2016-09-07 |  | 5.7732 | 4.6312 | 2.3772 | 29.3979 | 67.3021 | 1.1236 | 5.9 | 356.631 | 14.1826 | 940.6792 | -9.3869 | 1
252 | 2016-09-08 |  | 5.8076 | 4.6512 | 2.3842 | 30.2965 | 65.9812 | 1.2514 | 5.6 | 15.4326 | 14.9389 | 941.7201 | -6.9325 | 0
253 | 2016-09-09 |  | 5.181 | 3.5324 | 2.7264 | 30.4715 | 64.8424 | 1.0556 | 6.2 | 107.2434 | 13.8424 | 942.2021 | -4.9449 | 1
254 | 2016-09-10 |  | 5.3143 | 3.2286 | 3.0505 | 29.9313 | 64.3049 | 1.3243 | 5.9 | 86.2122 | 14.825 | 941.0271 | -3.9053 | 0
255 | 2016-09-11 |  | 4.816 | 2.4593 | 2.9761 | 28.1278 | 69.8035 | 2.0118 | 23.2 | 110.8381 | 18.7438 | 939.8285 | -5.5698 | 0
256 | 2016-09-12 |  | 5.6782 | 4.1677 | 2.598 | 26.7458 | 65.3556 | 1.0118 | 4.4 | 5.6733 | 13.4076 | 940.3986 | -11.9971 | 0
257 | 2016-09-13 |  | 5.3312 | 3.4057 | 2.6639 | 26.6 | 67.5715 | 1.8111 | 14.7 | 6.2256 | 18.5993 | 943.7653 | -13.874 | 0
258 | 2016-09-14 |  | 6.2267 | 6.0266 | 1.7578 | 26.3799 | 62.7604 | 1.5597 | 5.1 | 272.6299 | 17.8222 | 945.5083 | -33.3114 | 0
259 | 2016-09-15 |  | 6.0506 | 5.5412 | 1.9007 | 27.341 | 60.6118 | 1.2819 | 5.9 | 351.5621 | 12.6785 | 943.2924 | -31.4164 | 0
260 | 2016-09-16 |  | 5.907 | 5.3282 | 1.9332 | 28.0111 | 60.475 | 1.3347 | 7.2 | 353.9441 | 13.184 | 942.3236 | -31.5148 | 0
261 | 2016-09-17 |  | 5.7637 | 5.2822 | 1.8584 | 28.4521 | 60.8472 | 1.2215 | 5.6 | 49.615 | 16.5576 | 940.8701 | -32.7965 | 0
262 | 2016-09-18 |  | 5.5667 | 4.5243 | 2.1029 | 29.3979 | 60.8903 | 1.4007 | 5.9 | 10.5656 | 16.7417 | 942.5125 | -31.0964 | 0
263 | 2016-09-19 |  | 5.3325 | 4.4422 | 2.1153 | 29.3722 | 60.5153 | 1.1208 | 5.9 | 17.9588 | 13.2965 | 941.7056 | -18.9599 | 1
264 | 2016-09-20 |  | 5.0994 | 3.8218 | 2.4526 | 29.4444 | 60.5451 | 1.1118 | 5.1 | 43.5072 | 15.2743 | 940.5688 | -7.5745 | 1
265 | 2016-09-21 |  | 4.6437 | 2.8056 | 2.626 | 28.1215 | 61.784 | 1.95 | 9.4 | 59.6814 | 18.3292 | 942.8319 | -4.4285 | 1
266 | 2016-09-22 |  | 4.794 | 3.2359 | 2.4573 | 27.466 | 59.3132 | 1.3056 | 5.6 | 61.4749 | 17.5917 | 944.9493 | -7.1365 | 0
267 | 2016-09-23 |  | 3.6792 | 1.1852 | 2.8284 | 26.1861 | 75.591 | 2.2764 | 6.7 | 104.3469 | 15.6028 | 942.9917 | -3.4639 | 0
268 | 2016-09-24 |  | 3.4288 | 0.9827 | 2.7904 | 26.2021 | 76.7132 | 1.3049 | 6.4 | 58.3526 | 14.8042 | 941.6243 | -4.3116 | 0
269 | 2016-09-25 |  | 4.2979 | 1.8398 | 2.9937 | 27.0194 | 68.8576 | 1.0743 | 5.4 | 24.6898 | 15.4083 | 942.4007 | -7.4369 | 1
270 | 2016-09-26 |  | 4.2907 | 2.1287 | 2.8696 | 27.3979 | 68.9986 | 1.4028 | 6.4 | 57.2034 | 17.4854 | 943.2153 | -3.33 | 1
271 | 2016-09-27 |  | 3.8139 | 1.4626 | 2.813 | 27.4243 | 72.8347 | 1.2729 | 6.2 | 64.5475 | 13.266 | 943.766 | -1.9687 | 1
272 | 2016-09-28 |  | 3.8304 | 1.5446 | 2.7884 | 27.5924 | 73.4014 | 1.3722 | 6.9 | 80.4479 | 16.134 | 942.5868 | -2.1767 | 0
273 | 2016-09-29 |  | 4.06 | 1.9428 | 2.7414 | 28.5201 | 68.7125 | 1.0389 | 4.6 | 54.0317 | 15.1549 | 942.9653 | -3.5197 | 1
274 | 2016-09-30 |  | 4.4163 | 2.8572 | 2.5037 | 28.4667 | 64.8757 | 1.1347 | 6.4 | 8.3902 | 13.6472 | 943.0181 | -5.0881 | 1
Formulas:
Date = [Date, row above]+1
Date = IF([Date, row above]="","",IF(MONTH([Date, row above]+1)>MONTH(B6),"",[Date, row above]+1))

## month
ESMAP Tier1 Meteorological Station in Islamabad, Pakistan
| Latitude: |  | 33.6419 | °N |  |  | Altitude (amsl): | 500 | m
| Longitude: |  | 72.9838 | °E |  |  | Station: | CSPS.MT.14.214
| Time zone: |  | 5 | (UTC+5h)
Month: | 2016-09-01 | [8 empty] | 2016
Measured values:
GHI, DHI | Global Horizontal Irradiance in W/m², Diffus Horizontal Irradiance in W/m², both measured with K&Z CMP21 pyranometer
DNI | Direct Normal Irradiance in W/m² measured with K&Z CHP1 pyrheliometer
Tamb, RH | Ambient Temperature in °C, relative humidity in %, measured with Campbell CS215
WS, WSgust | Wind speed in m/s, measured with NRG 40H Anemometer, WSgust: maximal measured wind speed within the time interval
WD, WDStDev | Wind direction in °N (to East), measured with NRG 200 Wind Direction Sensor. Standard deviation of wind direction within measurement interval.
BP | Air pressure from Campbell CS100 barometric pressure sensor
DNIdev | Deviation between measured and calculated DNI value from data base: DNImeasured - DNIcalculated. DNI calculated from GHI, DHI and solar zenith angle.
Cleaning | Cleaning of sensors: A cleaning event is marked with a "1".
10 min average |  | GHI | DNI | DHI | Tamb | RH | WS | WSgust | WD | WDStDev | BP | Acc.
Unit |  | W/m² | W/m² | W/m² | °C | % | m/s | m/s | °N | °N | hPa | W/m²
|  | 210.1309 | 147.7631 | 103.1438 | 28.0194 | 65.8729 | 1.3677 | 2.8129 | 53.3068 | 15.4657 | 941.7956 | -11.5608
10 min minimum |  | GHI | DNI | DHI | Tamb | RH | WS | WSgust | WD | WDStDev | BP | Acc.
Unit |  | W/m² | W/m² | W/m² | °C | % | m/s | m/s | °N | °N | hPa | W/m²
|  | 0 | 0 | 0 | 20.1 | 30.1 | 0 | 0 | 0 | 0 | 935.7 | -88.6601
10 min maximum |  | GHI | DNI | DHI | Tamb | RH | WS | WSgust | WD | WDStDev | BP | Acc.
Unit |  | W/m² | W/m² | W/m² | °C | % | m/s | m/s | °N | °N | hPa | W/m²
|  | 985.9 | 777.4 | 557.8 | 37.2 | 94.2 | 12.1 | 23.2 | 359.7 | 90 | 948.2 | 100
month sum |  | GHI | DNI | DHI |  |  |  |  | most frequent WD
Unit |  | kWh/m² | kWh/m² | kWh/m² |  |  |  |  | ° N
|  | 151.2943 | 106.3895 | 74.2635 |  |  |  |  | 30
Data completeness |  | 100% | 100% | 100% | 100% | 100% | 100% | 100% | 100% | 100% | 100% | 100%

## frequencies
ESMAP Tier1 Meteorological Station in Islamabad, Pakistan
| Latitude: |  | 33.6419 | °N |  |  | Altitude (amsl): | 500 | m
| Longitude: |  | 72.9838 | °E |  |  | Station: | CSPS.MT.14.214
| Time zone: |  | 5 | (UTC+5h)
Month: | 2016-09-01 | [7 empty] | 2016
Measured values:
GHI, DHI | Global Horizontal Irradiance in W/m², Diffus Horizontal Irradiance in W/m², both measured with K&Z CMP21 pyranometer
DNI | Direct Normal Irradiance in W/m² measured with K&Z CHP1 pyrheliometer
Tamb, RH | Ambient Temperature in °C, relative humidity in %, measured with Campbell CS215
WS, WSgust | Wind speed in m/s, measured with NRG 40H Anemometer, WSgust: maximal measured wind speed within the time interval
WD, WDStDev | Wind direction in °N (to East), measured with NRG 200 Wind Direction Sensor. Standard deviation of wind direction within measurement interval.
BP | Air pressure from Campbell CS100 barometric pressure sensor
DNIdev | Deviation between measured and calculated DNI value from data base: DNImeasured - DNIcalculated. DNI calculated from GHI, DHI and solar zenith angle.
Cleaning | Cleaning of sensors: A cleaning event is marked with a "1".
Irradiance | GHI | DNI | DHI | Tamb |  | RH |  | WS | av. speed | gusts | WD
W/m² | hours | hours | hours | °C | hours | % | hours | m/s | hours | hours | °N | hours
0 | 379.6667 | 418.5 | 380.5 | -20 | 0 | 0 | 0 | 0 | 171.6667 | 17.1667 | 0 | 4
50 | 29 | 24.8333 | 39.3333 | -15 | 0 | 5 | 0 | 1 | 276.5 | 99.5 | 5 | 5.6667
100 | 22.3333 | 20.1667 | 38.8333 | -10 | 0 | 10 | 0 | 2 | 186.1667 | 229.3333 | 10 | 7.3333
150 | 17.1667 | 21.5 | 45.1667 | -5 | 0 | 15 | 0 | 3 | 71.6667 | 169.6667 | 15 | 10.1667
200 | 15.1667 | 21 | 55 | 0 | 0 | 20 | 0 | 4 | 7.6667 | 123.1667 | 20 | 23.1667
250 | 19 | 23.6667 | 56.8333 | 5 | 0 | 25 | 0 | 5 | 3 | 54.5 | 25 | 28.8333
300 | 19 | 27.5 | 44.1667 | 10 | 0 | 30 | 1.1667 | 6 | 2 | 15.3333 | 30 | 35.6667
350 | 18.5 | 23 | 32.5 | 15 | 0 | 35 | 10.5 | 7 | 0.66667 | 3.3333 | 35 | 35.3333
400 | 17.6667 | 25.1667 | 17.8333 | 20 | 49.5 | 40 | 49 | 8 | 0.16667 | 3.3333 | 40 | 33.3333
450 | 19.8333 | 24.6667 | 7 | 25 | 317.3333 | 45 | 70.6667 | 9 | 0 | 1.5 | 45 | 23
500 | 19.5 | 21.8333 | 1.6667 | 30 | 218.8333 | 50 | 60 | 10 | 0.16667 | 1 | 50 | 22.8333
550 | 19 | 26.6667 | 1.1667 | 35 | 134.3333 | 55 | 46 | 11 | 0.16667 | 0.83333 | 55 | 10.6667
600 | 20 | 21.3333 | 0 | 40 | 0 | 60 | 50.3333 | 12 | 0.16667 | 0.16667 | 60 | 13.1667
650 | 26.1667 | 9.8333 | 0 | 45 | 0 | 65 | 60.3333 | 13 | 0 | 0.5 | 65 | 13
700 | 22.8333 | 5.3333 | 0 | 50 | 0 | 70 | 71 | 14 | 0 | 0 | 70 | 10.3333
750 | 22.1667 | 4.6667 | 0 | >52.5 | 0 | 75 | 92.1667 | 15 | 0 | 0.16667 | 75 | 13.1667
800 | 21.6667 | 0.33333 | 0 |  |  | 80 | 89.3333 | 16 | 0 | 0 | 80 | 10.8333
850 | 9.6667 | 0 | 0 |  |  | 85 | 89.1667 | 17 | 0 | 0 | 85 | 13.6667
900 | 1.3333 | 0 | 0 |  |  | 90 | 29 | 18 | 0 | 0 | 90 | 13.5
950 | 0.16667 | 0 | 0 |  |  | 95 | 1.3333 | 19 | 0 | 0.33333 | 95 | 13.8333
1000 | 0.16667 | 0 | 0 |  |  | 100 | 0 | 20 | 0 | 0 | 100 | 13
1050 | 0 | 0 | 0 |  |  |  |  | 21 | 0 | 0 | 105 | 14.5
1100 | 0 | 0 | 0 |  |  |  |  | 22 | 0 | 0 | 110 | 12.6667
>1125 | 0 | 0 | 0 |  |  |  |  | 23 | 0 | 0.16667 | 115 | 8
Total | 720 | 720 | 720 | Total | 720 | Total | 720 | 24 | 0 | 0 | 120 | 7.1667
|  | Total number of hours in month: 720 h | [5 empty] | 25 | 0 | 0 | 125 | 6.5
Share | 100% | 100% | 100% |  | 100% |  | 100% | 26 | 0 | 0 | 130 | 5.6667
[8 empty] | 27 | 0 | 0 | 135 | 7
[8 empty] | 28 | 0 | 0 | 140 | 6.6667
[8 empty] | 29 | 0 | 0 | 145 | 7.3333
[8 empty] | 30 | 0 | 0 | 150 | 8
[8 empty] | >30.5 | 0 | 0 | 155 | 6.3333
[8 empty] | Total | 720 | 720 | 160 | 6.8333
[11 empty] | 165 | 5.6667
[8 empty] | Wind data share |  | 100% | 170 | 6.1667
[8 empty] | Wind speed > 0 m/s |  | 95.12% | 175 | 6.5
[11 empty] | 180 | 5.5
[11 empty] | 185 | 6.8333
[11 empty] | 190 | 5.1667
[11 empty] | 195 | 5.6667
[11 empty] | 200 | 5.6667
[11 empty] | 205 | 7.1667
[11 empty] | 210 | 4.6667
[11 empty] | 215 | 4.8333
[11 empty] | 220 | 7
[11 empty] | 225 | 6.1667
[11 empty] | 230 | 4.6667
[11 empty] | 235 | 5.5
[11 empty] | 240 | 8.1667
[11 empty] | 245 | 7.5
[11 empty] | 250 | 7.6667
[11 empty] | 255 | 7.6667
[11 empty] | 260 | 8.6667
[11 empty] | 265 | 7.3333
[11 empty] | 270 | 6
[11 empty] | 275 | 6.8333
[11 empty] | 280 | 7
[11 empty] | 285 | 6.5
[11 empty] | 290 | 5.8333
[11 empty] | 295 | 5.5
[11 empty] | 300 | 6.8333
[11 empty] | 305 | 4.6667
[11 empty] | 310 | 4.6667
[11 empty] | 315 | 4.6667
[11 empty] | 320 | 6.6667
[11 empty] | 325 | 7.3333
[11 empty] | 330 | 6.3333
[11 empty] | 335 | 3.6667
[11 empty] | 340 | 5.1667
[11 empty] | 345 | 4.3333
[11 empty] | 350 | 5
[11 empty] | 355 | 2.5
[11 empty] | 360 | 0
[11 empty] | Total | 684.8333
Most frequent wind direction:
[11 empty] | 30 | ° N

## specifications
Pyrheliometer | Kipp&Zonen CHP1
ISO classification | First Class
response time (95%) | 5 s
Zero offsets due to ambient temperature change (5K/h) | ±1 W/m²
Non-stability (change/year in percentage of full scale) | ±0.5%
Non-linearity (0 to 1000 W/m²) | ±0.2%
Temperature dependence of sensitivity | ±0.5% (-20°C to +50°C)
Expected daily uncertainty (in clean state) | ±1%
Full opening view angle | 5° ± 0.2°
Slope angle | 1° ± 0.2°
Required tracking accuracy | ±0.5° from ideal
Operating temperature | -40°C to +80°C
Spectral range (50% points) | 200 to 4000 nm
Pyranometer | Kipp&Zonen CMP21
ISO classification | Secondary standard
response time (95%) | < 5 s
Zero offset: response to 200 W/m² net thermal radiation (ventilated) | ±7 W/m²
Zero offset: due to ambient temperature change (5K/h) | ±2 W/m²
Resolution (smallest detectable change) | ±1 W/m²
Non-stability (change/year in percentage of full scale) | < ±0.5%
Non-linearity (at 500 W/m² within 100 to 1000 W/m²) | ±0.2%
Temperature dependence (maximum within an interval of 50 K) | ±1% (-20°C to +50°C)
Expected daily uncertainty (in clean state) | ±2%
Full opening view angle | 180°
Directional response of beam radiation (at 80° and 1000 W/m²) | ±10 W/m²
Tilt response (when installed deviating from horizontal, at 1000 W/m²) | ±0.2%
Operating temperature | -40°C to +80°C
Spectral range (50% points) | 310 to 2800 nm
Temperature and Relative Humidity Probe | Campbell Scientific CS215
Temperature Measurement:
Operating Range | -40°C to +70°C
Accuracy | ±0.3°C at 25°C
±0.4°C over +5°C to +40°C
±0.9°C over -40°C to +70°C
Response time (with filter) | 120 s (63% response in air moving at 1 m/s)
Relative Humidity:
Operating Range | 0% to 100%
Accuracy (at 25°C) | ±2% over 10 to 90%
±4% over 0 to 100%
Short Term Hysteresis | <1% rH
Temperature Dependence | Compensated to < ±2% over -20 to 60°C
Typical Long-Term Stability | < ±1.0% per year
Response time (with filter) | <15 s (63% response at 1 m/s and rH < 85%)
Barometric Pressure Sensor | Campbell Scientific CS100
Measurement range | 600 hPa to 1100 hPa
Operating temperature range | -40°C to +60°C
Storage Temperature Range | -60°C to +120°C
Proof pressure | 1500 hPa
Resolution | 0.01 hPa
Total accuracy | 0.5 hPa at 20°C
1.0 hPa over 0°C to 40°C
1.5 hPa over -20°C to +50°C
2.0 hPa over -40°C to +60°C
Linearity | ±0.4 hPa
Hysteresis | ±0.05 hPa
Repeatibility | ±0.03 hPa
Long-term Stability | ±0.1 hPa per year
Anemometer | NRG #40C
Measurement range | 1 to 96 m/s
Accuracy | < 0.1 m/s over 5 to 25 m/s
Operating temperature range | -55°C to +60°C
Operating humidity range | 0 to 100%
Threshold | 0.78 m/s
Distance constant (63% recovery) | 3 m
Wind vane | NRG #200P
Measurement range | 0° to 360° (with dead band typically 4°, maximum 8° around North)
Accuracy (potentiometer linearity) | < 1%
Operating temperature range | -55°C to +60°C
Operating humidity range | 0 to 100%
Threshold | 1 m/s
Lifespan | 50 million revolutions (2-6 years normal operation)