## 10min
ESMAP Tier1 Meteorological Station in Islamabad, Pakistan
| Latitude: |  | 33.6419 | °N |  |  | Altitude (amsl): | 500 | m
| Longitude: |  | 72.9838 | °E |  |  | Station: | CSPS.MT.14.214
| Time zone: |  | 5 | (UTC+5h)
Month: | 2016-10-01 |  |  |  | ESMAP Tier1 Meteorological Station in Islamabad, Pakistan - October 2016 |  |  |  |  | 2016
Measured values:
GHI, DHI | Global Horizontal Irradiance in W/m², Diffus Horizontal Irradiance in W/m², both measured with K&Z CMP21 pyranometer
DNI | Direct Normal Irradiance in W/m² measured with K&Z CHP1 pyrheliometer
Tamb, RH | Ambient Temperature in °C, relative humidity in %, measured with Campbell CS215
WS, WSgust | Wind speed in m/s, measured with NRG 40H Anemometer, WSgust: maximal measured wind speed within the time interval
WD, WDStDev | Wind direction in °N (to East), measured with NRG 200 Wind Direction Sensor. Standard deviation of wind direction within measurement interval.
BP | Air pressure from Campbell CS100 barometric pressure sensor
DNIdev | Deviation between measured and calculated DNI value from data base: DNImeasured - DNIcalculated. DNI calculated from GHI, DHI and solar zenith angle.
Cleaning | Cleaning of sensors: A cleaning event is marked with a "1".
Day of the year | Date | time | GHI | DNI | DHI | Tamb | RH | WS | WSgust | WD | WDStDev | BP | DNIdev | Cleaning
|  |  | W/m² | W/m² | W/m² | °C | % | m/s | m/s | °N | °N | hPa | W/m² | #
|  |  | average | average | average | average | average | average | max | unit vector mean | Yamartino | average | average | max
274.5 | 2016-10-01 | 42644.0069 | 0 | 0 | 0 | 24.8 | 77.8 | 0 | 0.7 | 164.4 | 0 | 942.7 | 0 | 0
274.5069 | 2016-10-01 00:10 | 42644.0139 | 0 | 0 | 0 | 24.8 | 77.9 | 0 | 0 | 0 | 0 | 942.7 | 0 | 0
274.5139 | 2016-10-01 00:20 | 42644.0208 | 0 | 0 | 0 | 25 | 76.5 | 0.6 | 1.4 | 164.4 | 0 | 942.8 | 0 | 0
274.5208 | 2016-10-01 00:30 | 42644.0278 | 0 | 0 | 0 | 24.7 | 77.7 | 1.6 | 2.1 | 164.4 | 0 | 942.8 | 0 | 0
274.5278 | 2016-10-01 00:40 | 42644.0347 | 0 | 0 | 0 | 24.6 | 78.6 | 1.3 | 1.9 | 1.5 | 94.3 | 942.8 | 0 | 0
274.5347 | 2016-10-01 00:50 | 42644.0417 | 0 | 0 | 0 | 24.9 | 76.5 | 0.8 | 2.1 | 29.4 | 4.3 | 942.8 | 0 | 0
274.5417 | 2016-10-01 01:00 | 42644.0486 | 0 | 0 | 0 | 24.9 | 76.1 | 1.4 | 2.6 | 27.1 | 11.5 | 942.8 | 0 | 0
274.5486 | 2016-10-01 01:10 | 42644.0556 | 0 | 0 | 0 | 24.7 | 77 | 1.4 | 3.1 | 22.1 | 12.9 | 942.8 | 0 | 0
274.5556 | 2016-10-01 01:20 | 42644.0625 | 0 | 0 | 0 | 24.7 | 76 | 1.4 | 2.9 | 28.2 | 19.6 | 942.8 | 0 | 0
274.5625 | 2016-10-01 01:30 | 42644.0694 | 0 | 0 | 0 | 24.6 | 75.6 | 1.4 | 2.9 | 32 | 15.3 | 942.8 | 0 | 0
274.5694 | 2016-10-01 01:40 | 42644.0764 | 0 | 0 | 0 | 24.6 | 75.8 | 1.3 | 2.4 | 36.4 | 17.7 | 942.8 | 0 | 0
274.5764 | 2016-10-01 01:50 | 42644.0833 | 0 | 0 | 0 | 24.5 | 77 | 1 | 2.1 | 25.5 | 14 | 942.8 | 0 | 0
274.5833 | 2016-10-01 02:00 | 42644.0903 | 0 | 0 | 0 | 24.5 | 77.1 | 1.4 | 2.6 | 28.1 | 11.1 | 942.8 | 0 | 0
274.5903 | 2016-10-01 02:10 | 42644.0972 | 0 | 0 | 0 | 24.5 | 76.9 | 1.3 | 2.1 | 12.3 | 4.4 | 942.8 | 0 | 0
274.5972 | 2016-10-01 02:20 | 42644.1042 | 0 | 0 | 0 | 24.7 | 75.8 | 1.4 | 2.6 | 28.4 | 12.6 | 942.7 | 0 | 0
274.6042 | 2016-10-01 02:30 | 42644.1111 | 0 | 0 | 0 | 24.8 | 75.3 | 1 | 2.4 | 31.6 | 9.3 | 942.7 | 0 | 0
274.6111 | 2016-10-01 02:40 | 42644.1181 | 0 | 0 | 0 | 24.6 | 76 | 0.4 | 1.6 | 37.8 | 3.8 | 942.7 | 0 | 0
274.6181 | 2016-10-01 02:50 | 42644.125 | 0 | 0 | 0 | 24.4 | 76.5 | 0.7 | 1.9 | 30.9 | 6.7 | 942.7 | 0 | 0
274.625 | 2016-10-01 03:00 | 42644.1319 | 0 | 0 | 0 | 24.3 | 77 | 0.7 | 1.9 | 48.6 | 10.6 | 942.8 | 0 | 0
274.6319 | 2016-10-01 03:10 | 42644.1389 | 0 | 0 | 0 | 24.1 | 77.8 | 0.5 | 2.1 | 44.9 | 3.9 | 942.9 | 0 | 0
274.6389 | 2016-10-01 03:20 | 42644.1458 | 0 | 0 | 0 | 24.1 | 78.2 | 0.7 | 1.9 | 75.8 | 16.1 | 943 | 0 | 0
274.6458 | 2016-10-01 03:30 | 42644.1528 | 0 | 0 | 0 | 24.1 | 78.6 | 1 | 1.9 | 89.2 | 3.9 | 943.1 | 0 | 0
274.6528 | 2016-10-01 03:40 | 42644.1597 | 0 | 0 | 0 | 23.8 | 79.9 | 0.6 | 1.4 | 97.1 | 0.1 | 943.2 | 0 | 0
274.6597 | 2016-10-01 03:50 | 42644.1667 | 0 | 0 | 0 | 23.6 | 80 | 0.6 | 1.1 | 97.1 | 0 | 943.3 | 0 | 0
274.6667 | 2016-10-01 04:00 | 42644.1736 | 0 | 0 | 0 | 23.5 | 79.8 | 1.2 | 2.1 | 97.1 | 0.1 | 943.5 | 0 | 0
274.6736 | 2016-10-01 04:10 | 42644.1806 | 0 | 0 | 0 | 23.5 | 79 | 1.6 | 2.6 | 93.3 | 6.8 | 943.6 | 0 | 0
274.6806 | 2016-10-01 04:20 | 42644.1875 | 0 | 0 | 0 | 23.6 | 78.7 | 0.1 | 1.4 | 82 | 0 | 943.6 | 0 | 0
274.6875 | 2016-10-01 04:30 | 42644.1944 | 0 | 0 | 0 | 23.5 | 79.2 | 0.9 | 1.6 | 82 | 0.1 | 943.7 | 0 | 0
274.6944 | 2016-10-01 04:40 | 42644.2014 | 0 | 0 | 0 | 23.4 | 79.5 | 0.1 | 1.1 | 82 | 0 | 943.8 | 0 | 0
274.7014 | 2016-10-01 04:50 | 42644.2083 | 0 | 0 | 0 | 23.1 | 80.5 | 0 | 0.7 | 81.9 | 0 | 944 | 0 | 0
274.7083 | 2016-10-01 05:00 | 42644.2153 | 0 | 0 | 0 | 23 | 80.9 | 0.9 | 1.6 | 82 | 0.1 | 944.1 | 0 | 0
274.7153 | 2016-10-01 05:10 | 42644.2222 | 0 | 0 | 0 | 23.3 | 80 | 1.4 | 1.9 | 82 | 0.2 | 944.2 | 0 | 0
274.7222 | 2016-10-01 05:20 | 42644.2292 | 0 | 0 | 0 | 23.4 | 79.5 | 0.6 | 1.9 | 81.6 | 0.1 | 944.3 | 0 | 0
274.7292 | 2016-10-01 05:30 | 42644.2361 | 0 | 0 | 0 | 23.2 | 80.5 | 0.6 | 1.9 | 81.6 | 0.1 | 944.4 | 0 | 0
274.7361 | 2016-10-01 05:40 | 42644.2431 | 0 | 0 | 0 | 23.1 | 80.2 | 0.3 | 1.6 | 63.1 | 5.9 | 944.5 | 0 | 0
274.7431 | 2016-10-01 05:50 | 42644.25 | 0 | 0 | 0 | 22.9 | 80.7 | 0.7 | 2.1 | 28.8 | 12.3 | 944.6 | 0 | 0
274.75 | 2016-10-01 06:00 | 42644.2569 | 0 | 0 | 0 | 22.9 | 80.9 | 0.9 | 2.4 | 34.2 | 9.4 | 944.8 | 0 | 0
274.7569 | 2016-10-01 06:10 | 42644.2639 | 5.2 | 0 | 5.6 | 23.1 | 80 | 1.5 | 2.6 | 26.3 | 11.1 | 944.9 | 11.2502 | 0
274.7639 | 2016-10-01 06:20 | 42644.2708 | 17.2 | 2.9 | 17.3 | 23.4 | 78.6 | 1.8 | 2.9 | 20.2 | 10 | 945 | 4.3294 | 0
274.7708 | 2016-10-01 06:30 | 42644.2778 | 32 | 12.3 | 30.8 | 23.6 | 77 | 1.8 | 2.9 | 22.7 | 12.1 | 945.1 | 0.86946 | 0
274.7778 | 2016-10-01 06:40 | 42644.2847 | 49.5 | 26.5 | 45.5 | 23.9 | 76.1 | 1.8 | 3.1 | 29.7 | 18.1 | 945.2 | -2.0507 | 0
274.7847 | 2016-10-01 06:50 | 42644.2917 | 69.8 | 46.7 | 60.7 | 24.2 | 75 | 1.6 | 3.1 | 46.4 | 20.4 | 945.3 | -5.2785 | 0
274.7917 | 2016-10-01 07:00 | 42644.2986 | 91.6 | 68.4 | 76 | 24.6 | 74 | 1 | 2.6 | 39.1 | 15.8 | 945.4 | -5.9737 | 0
274.7986 | 2016-10-01 07:10 | 42644.3056 | 116.6 | 92.2 | 92.5 | 24.8 | 73.8 | 1 | 2.6 | 38.4 | 15.2 | 945.5 | -6.5564 | 0
274.8056 | 2016-10-01 07:20 | 42644.3125 | 143.5 | 117.5 | 108.7 | 25 | 73.1 | 0.8 | 2.1 | 32.6 | 16.8 | 945.6 | -7.7547 | 0
274.8125 | 2016-10-01 07:30 | 42644.3194 | 170 | 141.2 | 123.5 | 25.6 | 71 | 0.6 | 1.9 | 36.7 | 19 | 945.7 | -8.2837 | 0
274.8194 | 2016-10-01 07:40 | 42644.3264 | 198.2 | 166.8 | 137.9 | 26 | 69.7 | 0.6 | 1.9 | 54 | 20.1 | 945.8 | -8.6564 | 0
274.8264 | 2016-10-01 07:50 | 42644.3333 | 225.1 | 187.1 | 151.5 | 26.3 | 68.8 | 0.6 | 2.1 | 39.1 | 10.2 | 945.9 | -8.8637 | 0
274.8333 | 2016-10-01 08:00 | 42644.3403 | 255.2 | 210.3 | 165.6 | 26.8 | 66.5 | 1 | 3.1 | 37.2 | 15.9 | 946 | -9.9992 | 0
274.8403 | 2016-10-01 08:10 | 42644.3472 | 285 | 232.8 | 178.9 | 27.2 | 64.8 | 0.8 | 2.6 | 42.3 | 22 | 946.1 | -9.9733 | 0
274.8472 | 2016-10-01 08:20 | 42644.3542 | 311.8 | 247.6 | 191.4 | 27.5 | 63.9 | 1.3 | 3.1 | 44.9 | 16.2 | 946.2 | -10.5137 | 0
274.8542 | 2016-10-01 08:30 | 42644.3611 | 342 | 264.9 | 205 | 27.7 | 62.5 | 1.3 | 3.1 | 49.1 | 33.6 | 946.3 | -11.8981 | 0
274.8611 | 2016-10-01 08:40 | 42644.3681 | 373.3 | 285.9 | 217.4 | 28.2 | 60.5 | 1.4 | 3.4 | 68.9 | 31.7 | 946.4 | -12.5126 | 0
274.8681 | 2016-10-01 08:50 | 42644.375 | 400.1 | 298.2 | 229.7 | 28.3 | 59.5 | 2.2 | 4.1 | 89.1 | 30.6 | 946.4 | -12.2588 | 0
274.875 | 2016-10-01 09:00 | 42644.3819 | 422.5 | 302.2 | 241.8 | 28.4 | 59.8 | 2 | 3.9 | 95.1 | 19.9 | 946.5 | -12.5008 | 0
274.8819 | 2016-10-01 09:10 | 42644.3889 | 449 | 315.1 | 253.1 | 28.9 | 59.7 | 2 | 3.6 | 85.8 | 35 | 946.6 | -12.2866 | 0
274.8889 | 2016-10-01 09:20 | 42644.3958 | 474 | 328.9 | 262.1 | 29.1 | 59.6 | 2.1 | 4.1 | 87.3 | 31.6 | 946.6 | -12.1282 | 0
274.8958 | 2016-10-01 09:30 | 42644.4028 | 499.1 | 345.7 | 268.5 | 29.1 | 60.2 | 3 | 4.9 | 97.2 | 26.6 | 946.6 | -12.8783 | 0
274.9028 | 2016-10-01 09:40 | 42644.4097 | 529 | 371.9 | 273.3 | 29.2 | 60.6 | 3.1 | 5.4 | 100.1 | 19.5 | 946.5 | -13.4515 | 0
274.9097 | 2016-10-01 09:50 | 42644.4167 | 546.7 | 379.2 | 278.4 | 29.5 | 59.3 | 3.1 | 4.4 | 109 | 17.8 | 946.6 | -13.809 | 0
274.9167 | 2016-10-01 10:00 | 42644.4236 | 564.3 | 386.9 | 283.8 | 29.9 | 58.2 | 2.3 | 4.1 | 105.5 | 13.1 | 946.6 | -13.555 | 0
274.9236 | 2016-10-01 10:10 | 42644.4306 | 575 | 384.8 | 289.3 | 30.2 | 57.1 | 2.2 | 3.6 | 107.8 | 16.4 | 946.6 | -13.7598 | 0
274.9306 | 2016-10-01 10:20 | 42644.4375 | 590.7 | 390.5 | 294.4 | 30.5 | 56.4 | 1.8 | 3.6 | 93.1 | 34 | 946.6 | -14.4012 | 0
274.9375 | 2016-10-01 10:30 | 42644.4444 | 603.9 | 392.9 | 300.5 | 30.9 | 55.3 | 1.6 | 3.6 | 95.7 | 19.7 | 946.6 | -14.1942 | 0
274.9444 | 2016-10-01 10:40 | 42644.4514 | 615.4 | 390.2 | 308.6 | 31 | 55.5 | 2 | 3.6 | 121.7 | 23.5 | 946.5 | -14.9229 | 0
274.9514 | 2016-10-01 10:50 | 42644.4583 | 623.3 | 388.3 | 315.1 | 31.9 | 53.8 | 1 | 3.1 | 117.8 | 34.9 | 946.5 | -13.0977 | 0
274.9583 | 2016-10-01 11:00 | 42644.4653 | 642.7 | 404.8 | 316.9 | 31.9 | 53.6 | 1.8 | 3.4 | 120 | 13.8 | 946.5 | -14.6073 | 0
274.9653 | 2016-10-01 11:10 | 42644.4722 | 641.7 | 400.7 | 315.6 | 31.5 | 54.3 | 2.1 | 3.6 | 112 | 45.1 | 946.4 | -15.1039 | 0
274.9722 | 2016-10-01 11:20 | 42644.4792 | 656.4 | 418 | 313.9 | 31.8 | 53 | 1.8 | 2.9 | 118.9 | 24.8 | 946.3 | -15.4549 | 0
274.9792 | 2016-10-01 11:30 | 42644.4861 | 663.4 | 426.6 | 312.4 | 32.2 | 51.8 | 1.5 | 3.1 | 109.5 | 22.5 | 946.2 | -15.1895 | 0
274.9861 | 2016-10-01 11:40 | 42644.4931 | 648.1 | 406.2 | 312.6 | 32.4 | 51.2 | 1 | 2.4 | 161.8 | 66.8 | 946.2 | -14.6187 | 0
274.9931 | 2016-10-01 11:50 | 42644.5 | 658.6 | 420.1 | 311.2 | 33.2 | 48.9 | 1.2 | 3.1 | 52.1 | 33.7 | 946.1 | -15.001 | 0
275 | 2016-10-01 12:00 | 42644.5069 | 666.9 | 434.2 | 308.3 | 33.6 | 46.7 | 1.1 | 2.1 | 26.6 | 30.3 | 945.9 | -15.1545 | 0
275.0069 | 2016-10-01 12:10 | 42644.5139 | 648.4 | 417.1 | 304 | 33.3 | 46.9 | 1.3 | 2.4 | 341.5 | 38.2 | 945.8 | -15.5354 | 0
275.0139 | 2016-10-01 12:20 | 42644.5208 | 645.5 | 411.1 | 307.3 | 34.2 | 45.6 | 1.6 | 2.9 | 305.3 | 27.3 | 945.7 | -15.6553 | 0
275.0208 | 2016-10-01 12:30 | 42644.5278 | 650.3 | 414.9 | 311 | 33.9 | 45.9 | 0.6 | 2.1 | 305.6 | 25.5 | 945.6 | -16.0327 | 0
275.0278 | 2016-10-01 12:40 | 42644.5347 | 646.6 | 414.6 | 310.8 | 34.5 | 44.6 | 0.4 | 2.4 | 63.1 | 49 | 945.4 | -15.5427 | 0
275.0347 | 2016-10-01 12:50 | 42644.5417 | 618.6 | 385.5 | 308.1 | 34.5 | 45.3 | 1.8 | 4.4 | 323 | 31.9 | 945.2 | -16.4767 | 0
275.0417 | 2016-10-01 13:00 | 42644.5486 | 607.6 | 383.3 | 303.1 | 34.6 | 45.3 | 1.5 | 3.1 | 313.3 | 34.5 | 945.1 | -15.9592 | 0
275.0486 | 2016-10-01 13:10 | 42644.5556 | 638 | 426 | 302.8 | 34.4 | 44.8 | 2 | 3.6 | 273.2 | 30.4 | 945 | -20.1134 | 0
275.0556 | 2016-10-01 13:20 | 42644.5625 | 628.3 | 438.2 | 288.3 | 34.5 | 43.6 | 2 | 4.1 | 274.1 | 23.2 | 944.9 | -22.1289 | 0
275.0625 | 2016-10-01 13:30 | 42644.5694 | 600.3 | 428.7 | 273.6 | 34.4 | 42.9 | 2.5 | 3.9 | 262.4 | 23.2 | 944.8 | -22.3197 | 0
275.0694 | 2016-10-01 13:40 | 42644.5764 | 600.2 | 440.4 | 272.8 | 34.4 | 42.8 | 1.4 | 3.4 | 296.3 | 60.5 | 944.6 | -21.5894 | 0
275.0764 | 2016-10-01 13:50 | 42644.5833 | 550.5 | 387.8 | 270 | 34.8 | 42 | 1.7 | 3.6 | 288.7 | 54.9 | 944.5 | -17.7935 | 0
275.0833 | 2016-10-01 14:00 | 42644.5903 | 522.7 | 369.1 | 262.2 | 34.8 | 41.7 | 1.4 | 3.9 | 263.7 | 25.5 | 944.4 | -17.9117 | 0
275.0903 | 2016-10-01 14:10 | 42644.5972 | 513.7 | 378.9 | 254.1 | 34.8 | 41.6 | 1.9 | 3.9 | 354.6 | 42.5 | 944.3 | -18.4728 | 0
275.0972 | 2016-10-01 14:20 | 42644.6042 | 505.2 | 391.7 | 245.1 | 34.7 | 41.9 | 2.4 | 4.1 | 253.7 | 14.3 | 944.1 | -19.7395 | 0
275.1042 | 2016-10-01 14:30 | 42644.6111 | 494.9 | 409.3 | 232.7 | 35.1 | 39.9 | 1.2 | 2.9 | 227.3 | 40.1 | 944 | -20.687 | 0
275.1111 | 2016-10-01 14:40 | 42644.6181 | 456.7 | 383.1 | 220.6 | 35.5 | 38.5 | 2 | 3.4 | 266.3 | 30.3 | 943.9 | -19.6777 | 0
275.1181 | 2016-10-01 14:50 | 42644.625 | 430.2 | 367.9 | 211.7 | 35 | 37.9 | 1.9 | 3.6 | 240.8 | 15.8 | 943.8 | -21.3072 | 0
275.125 | 2016-10-01 15:00 | 42644.6319 | 391.7 | 335.4 | 201.3 | 35.1 | 39 | 2.6 | 4.9 | 231.6 | 20.1 | 943.8 | -20.1645 | 0
275.1319 | 2016-10-01 15:10 | 42644.6389 | 356.9 | 305.3 | 191.9 | 35.2 | 38.3 | 1.6 | 2.9 | 248.9 | 12.6 | 943.8 | -19.1858 | 0
275.1389 | 2016-10-01 15:20 | 42644.6458 | 330.4 | 286.5 | 183.6 | 35.3 | 38.9 | 1.7 | 3.4 | 234.1 | 23.9 | 943.7 | -19.0277 | 0
275.1458 | 2016-10-01 15:30 | 42644.6528 | 301.5 | 268.5 | 171.4 | 34.8 | 41 | 3 | 4.6 | 272.8 | 25.1 | 943.6 | -19.656 | 0
275.1528 | 2016-10-01 15:40 | 42644.6597 | 273.4 | 250.7 | 159.9 | 34.7 | 40.7 | 1.5 | 2.9 | 278.5 | 31.7 | 943.5 | -18.5213 | 0
275.1597 | 2016-10-01 15:50 | 42644.6667 | 239.6 | 219 | 146.8 | 34.6 | 41.6 | 2.6 | 3.6 | 262.1 | 14.7 | 943.5 | -18.4475 | 0
275.1667 | 2016-10-01 16:00 | 42644.6736 | 207.9 | 188.8 | 134.2 | 34.6 | 42.1 | 1.5 | 2.9 | 273.8 | 27 | 943.5 | -16.3424 | 0
275.1736 | 2016-10-01 16:10 | 42644.6806 | 183.4 | 172.4 | 121.8 | 34.6 | 42.1 | 2 | 3.1 | 275.3 | 24.9 | 943.4 | -15.9979 | 0
275.1806 | 2016-10-01 16:20 | 42644.6875 | 154.6 | 144.6 | 107.7 | 34.5 | 42.3 | 1.8 | 3.4 | 297.9 | 23.7 | 943.4 | -14.9215 | 0
275.1875 | 2016-10-01 16:30 | 42644.6944 | 126.9 | 106.1 | 92.4 | 34 | 43.3 | 2 | 3.4 | 306 | 23.7 | 943.4 | -26.367 | 0
275.1944 | 2016-10-01 16:40 | 42644.7014 | 97.6 | 90 | 74.2 | 34 | 43.8 | 1.9 | 2.6 | 332.8 | 9.8 | 943.3 | -13.3784 | 0
275.2014 | 2016-10-01 16:50 | 42644.7083 | 45.5 | 30.9 | 37.8 | 33.7 | 44.4 | 1.2 | 3.4 | 307.3 | 25.2 | 943.3 | -9.2418 | 0
275.2083 | 2016-10-01 17:00 | 42644.7153 | 33.7 | 19 | 29.7 | 33.5 | 45.4 | 1.1 | 3.1 | 319.7 | 16.1 | 943.3 | -6.4881 | 0
275.2153 | 2016-10-01 17:10 | 42644.7222 | 35.5 | 12.7 | 32.4 | 33 | 45.8 | 1.7 | 3.1 | 325.3 | 10.6 | 943.3 | -12.7466 | 0
275.2222 | 2016-10-01 17:20 | 42644.7292 | 30.2 | 0 | 29.5 | 32.7 | 46.9 | 1.9 | 2.6 | 339 | 11.1 | 943.2 | -8.0788 | 1
275.2292 | 2016-10-01 17:30 | 42644.7361 | 17 | 0 | 16.2 | 32.4 | 47 | 2.4 | 3.1 | 332 | 7.5 | 943.3 | -15.4456 | 0
275.2361 | 2016-10-01 17:40 | 42644.7431 | 3.2 | 0 | 2.4 | 32.1 | 47.1 | 2.2 | 3.1 | 326 | 7.5 | 943.3 | -44.4333 | 0
275.2431 | 2016-10-01 17:50 | 42644.75 | 0 | 0 | 0 | 31.8 | 47.6 | 2.1 | 3.1 | 327.9 | 5.4 | 943.4 | 0 | 0
275.25 | 2016-10-01 18:00 | 42644.7569 | 0 | 0 | 0 | 31.3 | 49 | 2.3 | 2.9 | 330 | 4.6 | 943.4 | 0 | 0
275.2569 | 2016-10-01 18:10 | 42644.7639 | 0 | 0 | 0 | 30.9 | 50.3 | 2.5 | 3.1 | 335.1 | 9.4 | 943.4 | 0 | 0
275.2639 | 2016-10-01 18:20 | 42644.7708 | 0 | 0 | 0 | 30.5 | 51.9 | 1.5 | 2.4 | 337.5 | 5.9 | 943.5 | 0 | 0
275.2708 | 2016-10-01 18:30 | 42644.7778 | 0 | 0 | 0 | 30.2 | 53.2 | 1.1 | 1.9 | 329.9 | 1.1 | 943.5 | 0 | 0
275.2778 | 2016-10-01 18:40 | 42644.7847 | 0 | 0 | 0 | 29.8 | 54.6 | 1.6 | 2.6 | 329.9 | 7.3 | 943.5 | 0 | 0
275.2847 | 2016-10-01 18:50 | 42644.7917 | 0 | 0 | 0 | 29.6 | 54.9 | 1.3 | 2.4 | 326.8 | 2.1 | 943.5 | 0 | 0
275.2917 | 2016-10-01 19:00 | 42644.7986 | 0 | 0 | 0 | 29.5 | 55 | 1.3 | 2.1 | 327.2 | 3 | 943.6 | 0 | 0
275.2986 | 2016-10-01 19:10 | 42644.8056 | 0 | 0 | 0 | 29.3 | 56 | 1.1 | 2.1 | 333.2 | 3 | 943.7 | 0 | 0
275.3056 | 2016-10-01 19:20 | 42644.8125 | 0 | 0 | 0 | 29.1 | 56.2 | 0.9 | 1.6 | 331.8 | 1.7 | 943.7 | 0 | 0
275.3125 | 2016-10-01 19:30 | 42644.8194 | 0 | 0 | 0 | 29.1 | 56.3 | 0.3 | 1.6 | 325.7 | 0.4 | 943.8 | 0 | 0
275.3194 | 2016-10-01 19:40 | 42644.8264 | 0 | 0 | 0 | 28.9 | 56.9 | 0.1 | 1.4 | 324.6 | 0 | 943.8 | 0 | 0
275.3264 | 2016-10-01 19:50 | 42644.8333 | 0 | 0 | 0 | 28.9 | 57.2 | 0.5 | 1.6 | 336.6 | 5 | 943.8 | 0 | 0
275.3333 | 2016-10-01 20:00 | 42644.8403 | 0 | 0 | 0 | 28.9 | 57.8 | 0.3 | 1.4 | 339.3 | 0 | 943.9 | 0 | 0
275.3403 | 2016-10-01 20:10 | 42644.8472 | 0 | 0 | 0 | 28.6 | 58.5 | 0 | 0 | 0 | 0 | 944 | 0 | 0
275.3472 | 2016-10-01 20:20 | 42644.8542 | 0 | 0 | 0 | 28.5 | 59.1 | 0 | 0.7 | 339.3 | 0 | 944 | 0 | 0
275.3542 | 2016-10-01 20:30 | 42644.8611 | 0 | 0 | 0 | 28.4 | 60.4 | 0.6 | 2.1 | 24.5 | 26.9 | 944.1 | 0 | 0
275.3611 | 2016-10-01 20:40 | 42644.8681 | 0 | 0 | 0 | 27.9 | 63 | 1.3 | 2.1 | 102.4 | 0.1 | 944.3 | 0 | 0
275.3681 | 2016-10-01 20:50 | 42644.875 | 0 | 0 | 0 | 27.7 | 63.7 | 0.7 | 1.9 | 102.3 | 0.1 | 944.3 | 0 | 0
275.375 | 2016-10-01 21:00 | 42644.8819 | 0 | 0 | 0 | 27.6 | 64.4 | 0.1 | 1.1 | 102.3 | 0 | 944.4 | 0 | 0
275.3819 | 2016-10-01 21:10 | 42644.8889 | 0 | 0 | 0 | 27.2 | 65.9 | 0 | 0 | 0 | 0 | 944.5 | 0 | 0
275.3889 | 2016-10-01 21:20 | 42644.8958 | 0 | 0 | 0 | 26.9 | 67.8 | 0.1 | 1.1 | 44.5 | 9.6 | 944.5 | 0 | 0
275.3958 | 2016-10-01 21:30 | 42644.9028 | 0 | 0 | 0 | 26.8 | 68.5 | 0.3 | 1.1 | 22.2 | 0 | 944.5 | 0 | 0
275.4028 | 2016-10-01 21:40 | 42644.9097 | 0 | 0 | 0 | 27.1 | 68.5 | 0.2 | 1.4 | 22.2 | 0 | 944.5 | 0 | 0
275.4097 | 2016-10-01 21:50 | 42644.9167 | 0 | 0 | 0 | 27 | 68.9 | 0.1 | 1.1 | 22.4 | 0 | 944.6 | 0 | 0
275.4167 | 2016-10-01 22:00 | 42644.9236 | 0 | 0 | 0 | 27 | 69.4 | 0 | 0 | 0 | 0 | 944.6 | 0 | 0
275.4236 | 2016-10-01 22:10 | 42644.9306 | 0 | 0 | 0 | 26.9 | 70.6 | 0 | 0 | 0 | 0 | 944.7 | 0 | 0
275.4306 | 2016-10-01 22:20 | 42644.9375 | 0 | 0 | 0 | 26.8 | 71.2 | 0 | 0.7 | 22.4 | 0 | 944.8 | 0 | 0
275.4375 | 2016-10-01 22:30 | 42644.9444 | 0 | 0 | 0 | 26.7 | 72.2 | 0.1 | 0.7 | 22.3 | 0 | 944.8 | 0 | 0
275.4444 | 2016-10-01 22:40 | 42644.9514 | 0 | 0 | 0 | 26.6 | 73.4 | 0.7 | 1.6 | 22.3 | 0.1 | 944.9 | 0 | 0
275.4514 | 2016-10-01 22:50 | 42644.9583 | 0 | 0 | 0 | 26.4 | 74.9 | 1.4 | 2.1 | 19.1 | 2.4 | 945 | 0 | 0
275.4583 | 2016-10-01 23:00 | 42644.9653 | 0 | 0 | 0 | 25.9 | 76.8 | 1.2 | 2.4 | 35 | 8.9 | 945.1 | 0 | 0
275.4653 | 2016-10-01 23:10 | 42644.9722 | 0 | 0 | 0 | 25.9 | 77.2 | 1.1 | 3.4 | 150 | 62.8 | 945.2 | 0 | 0
275.4722 | 2016-10-01 23:20 | 42644.9792 | 0 | 0 | 0 | 26.2 | 75.6 | 1.3 | 2.9 | 176.1 | 14.2 | 945.3 | 0 | 0
275.4792 | 2016-10-01 23:30 | 42644.9861 | 0 | 0 | 0 | 26.3 | 75.2 | 0.3 | 1.4 | 161 | 13.2 | 945.2 | 0 | 0
275.4861 | 2016-10-01 23:40 | 42644.9931 | 0 | 0 | 0 | 26.1 | 76 | 0.4 | 1.4 | 133.7 | 0 | 945.2 | 0 | 0
275.4931 | 2016-10-01 23:50 | 42645 | 0 | 0 | 0 | 25.8 | 77.3 | 0.5 | 1.4 | 40.8 | 32.4 | 945.2 | 0 | 0
275.5 | 2016-10-02 | 42645.0069 | 0 | 0 | 0 | 25.6 | 78 | 0.6 | 1.6 | 38.4 | 17.9 | 945.3 | 0 | 0
275.5069 | 2016-10-02 00:10 | 42645.0139 | 0 | 0 | 0 | 25.4 | 78.5 | 1 | 1.6 | 16.2 | 1.2 | 945.3 | 0 | 0
275.5139 | 2016-10-02 00:20 | 42645.0208 | 0 | 0 | 0 | 25 | 79.1 | 2 | 2.6 | 0.4 | 1.5 | 945.4 | 0 | 0
275.5208 | 2016-10-02 00:30 | 42645.0278 | 0 | 0 | 0 | 25.3 | 77.4 | 1.8 | 2.6 | 9.6 | 7 | 945.4 | 0 | 0
275.5278 | 2016-10-02 00:40 | 42645.0347 | 0 | 0 | 0 | 25.4 | 77.1 | 2.1 | 2.9 | 14.7 | 19.4 | 945.4 | 0 | 0
275.5347 | 2016-10-02 00:50 | 42645.0417 | 0 | 0 | 0 | 25.4 | 76.8 | 2 | 2.9 | 5.5 | 6.7 | 945.5 | 0 | 0
275.5417 | 2016-10-02 01:00 | 42645.0486 | 0 | 0 | 0 | 25.4 | 76.6 | 1.8 | 2.6 | 8.2 | 9.3 | 945.6 | 0 | 0
275.5486 | 2016-10-02 01:10 | 42645.0556 | 0 | 0 | 0 | 25.3 | 75.8 | 2.2 | 3.1 | 8.2 | 8.7 | 945.5 | 0 | 0
275.5556 | 2016-10-02 01:20 | 42645.0625 | 0 | 0 | 0 | 25.6 | 73.8 | 1.7 | 2.6 | 14.6 | 16.5 | 945.6 | 0 | 0
275.5625 | 2016-10-02 01:30 | 42645.0694 | 0 | 0 | 0 | 25.6 | 73.6 | 1.7 | 2.9 | 12.9 | 8.8 | 945.7 | 0 | 0
275.5694 | 2016-10-02 01:40 | 42645.0764 | 0 | 0 | 0 | 25.7 | 72.6 | 1.3 | 2.6 | 20.6 | 11.1 | 945.7 | 0 | 0
275.5764 | 2016-10-02 01:50 | 42645.0833 | 0 | 0 | 0 | 25.8 | 71.8 | 0.9 | 1.9 | 26.2 | 13.1 | 945.7 | 0 | 0
275.5833 | 2016-10-02 02:00 | 42645.0903 | 0 | 0 | 0 | 25.7 | 72.2 | 0.7 | 1.9 | 75.2 | 19.7 | 945.8 | 0 | 0
275.5903 | 2016-10-02 02:10 | 42645.0972 | 0 | 0 | 0 | 25.3 | 74.1 | 1 | 1.6 | 93.2 | 0.1 | 945.8 | 0 | 0
275.5972 | 2016-10-02 02:20 | 42645.1042 | 0 | 0 | 0 | 24.9 | 75.8 | 0.8 | 1.6 | 93.2 | 0.1 | 945.9 | 0 | 0
275.6042 | 2016-10-02 02:30 | 42645.1111 | 0 | 0 | 0 | 24.9 | 76 | 0.9 | 1.9 | 93.2 | 0.1 | 945.9 | 0 | 0
275.6111 | 2016-10-02 02:40 | 42645.1181 | 0 | 0 | 0 | 24.9 | 76.2 | 0.4 | 1.6 | 87.9 | 9.7 | 945.9 | 0 | 0
275.6181 | 2016-10-02 02:50 | 42645.125 | 0 | 0 | 0 | 24.7 | 77.1 | 0.2 | 1.4 | 68.2 | 3.9 | 945.9 | 0 | 0
275.625 | 2016-10-02 03:00 | 42645.1319 | 0 | 0 | 0 | 24.4 | 78 | 0.5 | 1.4 | 70.2 | 0 | 945.9 | 0 | 0
275.6319 | 2016-10-02 03:10 | 42645.1389 | 0 | 0 | 0 | 24.5 | 78.6 | 1 | 2.4 | 79.9 | 8.9 | 946 | 0 | 0
275.6389 | 2016-10-02 03:20 | 42645.1458 | 0 | 0 | 0 | 24.7 | 78.5 | 1.3 | 2.1 | 88.7 | 8 | 946.1 | 0 | 0
275.6458 | 2016-10-02 03:30 | 42645.1528 | 0 | 0 | 0 | 24.5 | 79.2 | 1.5 | 2.1 | 86 | 11.8 | 946.2 | 0 | 0
275.6528 | 2016-10-02 03:40 | 42645.1597 | 0 | 0 | 0 | 24.4 | 79.8 | 0.8 | 2.4 | 82.9 | 11.2 | 946.3 | 0 | 0
275.6597 | 2016-10-02 03:50 | 42645.1667 | 0 | 0 | 0 | 24.3 | 79.3 | 0.1 | 1.4 | 74.5 | 0 | 946.3 | 0 | 0
275.6667 | 2016-10-02 04:00 | 42645.1736 | 0 | 0 | 0 | 24 | 79.8 | 0.2 | 1.1 | 74.5 | 0 | 946.4 | 0 | 0
275.6736 | 2016-10-02 04:10 | 42645.1806 | 0 | 0 | 0 | 24.1 | 80 | 0.4 | 1.4 | 74.5 | 0 | 946.5 | 0 | 0
275.6806 | 2016-10-02 04:20 | 42645.1875 | 0 | 0 | 0 | 24 | 80.2 | 0.9 | 1.9 | 72 | 3 | 946.5 | 0 | 0
275.6875 | 2016-10-02 04:30 | 42645.1944 | 0 | 0 | 0 | 23.9 | 80.7 | 0.4 | 1.4 | 67.3 | 0 | 946.6 | 0 | 0
275.6944 | 2016-10-02 04:40 | 42645.2014 | 0 | 0 | 0 | 23.8 | 80.9 | 0.3 | 1.4 | 67.3 | 0 | 946.7 | 0 | 0
275.7014 | 2016-10-02 04:50 | 42645.2083 | 0 | 0 | 0 | 23.6 | 81.4 | 0.4 | 1.6 | 61.5 | 10.1 | 946.7 | 0 | 0
275.7083 | 2016-10-02 05:00 | 42645.2153 | 0 | 0 | 0 | 23.8 | 80.3 | 0.9 | 1.9 | 32 | 8.4 | 946.7 | 0 | 0
275.7153 | 2016-10-02 05:10 | 42645.2222 | 0 | 0 | 0 | 23.9 | 79.2 | 0.8 | 1.4 | 23 | 5.7 | 946.8 | 0 | 0
275.7222 | 2016-10-02 05:20 | 42645.2292 | 0 | 0 | 0 | 23.9 | 79.1 | 0.5 | 1.6 | 16 | 0.7 | 946.9 | 0 | 0
275.7292 | 2016-10-02 05:30 | 42645.2361 | 0 | 0 | 0 | 23.8 | 79.4 | 1.4 | 1.9 | 351.3 | 14.8 | 947.1 | 0 | 0
275.7361 | 2016-10-02 05:40 | 42645.2431 | 0 | 0 | 0 | 23.8 | 80.5 | 1.5 | 2.1 | 331.4 | 1.9 | 947.2 | 0 | 0
275.7431 | 2016-10-02 05:50 | 42645.25 | 0 | 0 | 0 | 23.5 | 81.4 | 1.7 | 2.6 | 351.8 | 21.8 | 947.3 | 0 | 0
275.75 | 2016-10-02 06:00 | 42645.2569 | 0 | 0 | 0 | 23.7 | 80.2 | 1.5 | 2.6 | 13.5 | 11.1 | 947.3 | 0 | 0
275.7569 | 2016-10-02 06:10 | 42645.2639 | 4.5 | 0 | 5.1 | 23.9 | 79.1 | 1.1 | 1.9 | 8 | 2.7 | 947.5 | 18.1152 | 0
275.7639 | 2016-10-02 06:20 | 42645.2708 | 16.4 | 3.5 | 16.6 | 24.1 | 77.8 | 1 | 2.6 | 30.6 | 9.3 | 947.5 | 6.4665 | 0
275.7708 | 2016-10-02 06:30 | 42645.2778 | 32.3 | 16.2 | 30.6 | 24.5 | 75.6 | 0.7 | 2.4 | 45.2 | 12.3 | 947.6 | -0.40498 | 0
275.7778 | 2016-10-02 06:40 | 42645.2847 | 52.1 | 40.2 | 46 | 24.8 | 74.7 | 0.8 | 2.4 | 43.5 | 11.5 | 947.7 | -4.1774 | 0
275.7847 | 2016-10-02 06:50 | 42645.2917 | 75.2 | 70.2 | 61.9 | 25 | 73.2 | 0.8 | 1.9 | 40.4 | 11.5 | 947.8 | -6.9493 | 0
275.7917 | 2016-10-02 07:00 | 42645.2986 | 99.8 | 101.9 | 77.3 | 25.3 | 72.4 | 1.2 | 2.1 | 22.6 | 13 | 947.9 | -6.7752 | 0
275.7986 | 2016-10-02 07:10 | 42645.3056 | 126.9 | 133.4 | 93 | 25.7 | 70.9 | 1.5 | 2.9 | 35.5 | 17.3 | 948 | -7.0961 | 0
275.8056 | 2016-10-02 07:20 | 42645.3125 | 154.8 | 163.4 | 107.7 | 26.1 | 69.1 | 1.2 | 2.6 | 38.9 | 18.7 | 948.2 | -7.8403 | 0
275.8125 | 2016-10-02 07:30 | 42645.3194 | 184.3 | 195 | 121.8 | 26.6 | 67.2 | 0.7 | 1.9 | 42.1 | 17.6 | 948.3 | -7.7551 | 0
275.8194 | 2016-10-02 07:40 | 42645.3264 | 215.3 | 228.3 | 134.7 | 27.3 | 64.7 | 0.6 | 2.4 | 66 | 18.9 | 948.4 | -8.1879 | 0
275.8264 | 2016-10-02 07:50 | 42645.3333 | 243.9 | 253 | 146.4 | 27.9 | 62.7 | 1.1 | 2.4 | 91.7 | 16.4 | 948.4 | -8.6137 | 0
275.8333 | 2016-10-02 08:00 | 42645.3403 | 272.9 | 275.7 | 158.1 | 27.8 | 63 | 1 | 1.9 | 100.8 | 3.1 | 948.5 | -8.6074 | 0
275.8403 | 2016-10-02 08:10 | 42645.3472 | 304.6 | 303.8 | 168.3 | 28 | 62.4 | 1.4 | 2.1 | 96.7 | 11.1 | 948.6 | -10.2109 | 0
275.8472 | 2016-10-02 08:20 | 42645.3542 | 338.9 | 334.6 | 178.6 | 28.3 | 60.8 | 1.6 | 2.6 | 105.2 | 8 | 948.6 | -11.2865 | 0
275.8542 | 2016-10-02 08:30 | 42645.3611 | 368.7 | 354.7 | 188.7 | 28.7 | 59 | 2.2 | 3.1 | 96.3 | 9.3 | 948.7 | -11.2373 | 0
275.8611 | 2016-10-02 08:40 | 42645.3681 | 395.9 | 370.5 | 197.6 | 28.9 | 59.1 | 1.9 | 3.4 | 97.3 | 13.8 | 948.8 | -11.3392 | 0
275.8681 | 2016-10-02 08:50 | 42645.375 | 427.3 | 394 | 206.1 | 29.3 | 58.6 | 2.5 | 3.6 | 108.6 | 11.7 | 948.8 | -11.3389 | 0
275.875 | 2016-10-02 09:00 | 42645.3819 | 459.3 | 421.3 | 212.1 | 29.6 | 58 | 2.1 | 3.6 | 105.7 | 26 | 948.8 | -11.6246 | 0
275.8819 | 2016-10-02 09:10 | 42645.3889 | 487.6 | 441.2 | 217.9 | 29.7 | 57.4 | 2.7 | 3.9 | 119.7 | 10.7 | 948.8 | -11.9772 | 0
275.8889 | 2016-10-02 09:20 | 42645.3958 | 510.4 | 448.8 | 225.8 | 29.9 | 57 | 2.5 | 3.9 | 109.3 | 19.5 | 948.9 | -11.6704 | 0
275.8958 | 2016-10-02 09:30 | 42645.4028 | 531.3 | 453.9 | 233.5 | 30.4 | 55.8 | 2.2 | 3.6 | 109.4 | 15.6 | 948.9 | -11.5926 | 0
275.9028 | 2016-10-02 09:40 | 42645.4097 | 553.5 | 466.5 | 237.7 | 30.7 | 54.7 | 2.4 | 3.4 | 113.1 | 14.9 | 948.9 | -11.8714 | 0
275.9097 | 2016-10-02 09:50 | 42645.4167 | 576.7 | 481.1 | 242.4 | 30.8 | 54 | 2.2 | 3.9 | 96 | 19.9 | 948.9 | -11.0698 | 0
275.9167 | 2016-10-02 10:00 | 42645.4236 | 596.3 | 490.7 | 246.8 | 31.2 | 53.5 | 2.1 | 3.9 | 113.7 | 19.1 | 948.9 | -10.7656 | 0
275.9236 | 2016-10-02 10:10 | 42645.4306 | 616.2 | 500.2 | 251.2 | 31.4 | 52.6 | 2.3 | 3.4 | 132.5 | 20.2 | 948.9 | -11.5186 | 0
275.9306 | 2016-10-02 10:20 | 42645.4375 | 634.9 | 511.9 | 253.4 | 31.3 | 52.1 | 2.2 | 3.9 | 134.7 | 11.7 | 948.9 | -12.0068 | 0
275.9375 | 2016-10-02 10:30 | 42645.4444 | 643 | 506.5 | 258.7 | 31.5 | 51.6 | 2 | 3.6 | 138.3 | 33 | 948.8 | -11.6837 | 0
275.9444 | 2016-10-02 10:40 | 42645.4514 | 660.5 | 517.6 | 261.9 | 32.1 | 50.4 | 2.1 | 3.9 | 152.1 | 31.3 | 948.8 | -11.3315 | 0
275.9514 | 2016-10-02 10:50 | 42645.4583 | 664.9 | 516.6 | 261.8 | 32.2 | 49.2 | 1.6 | 2.9 | 154.9 | 17.6 | 948.7 | -10.9777 | 0
275.9583 | 2016-10-02 11:00 | 42645.4653 | 676.9 | 527.6 | 261.2 | 32.1 | 49.5 | 1.8 | 3.9 | 136.9 | 21.9 | 948.6 | -10.1758 | 0
275.9653 | 2016-10-02 11:10 | 42645.4722 | 679.1 | 526.7 | 259.6 | 32.6 | 47.8 | 0.9 | 2.4 | 204.5 | 38.8 | 948.5 | -10.8454 | 0
275.9722 | 2016-10-02 11:20 | 42645.4792 | 673.7 | 514.1 | 261.4 | 33.1 | 47.1 | 1 | 2.9 | 270.3 | 24.4 | 948.4 | -10.2908 | 0
275.9792 | 2016-10-02 11:30 | 42645.4861 | 689 | 527.7 | 262.3 | 33 | 46.3 | 1.7 | 3.6 | 223.8 | 40.2 | 948.3 | -12.0665 | 0
275.9861 | 2016-10-02 11:40 | 42645.4931 | 691 | 529.6 | 261.5 | 33.5 | 44.6 | 1.2 | 3.1 | 302.4 | 43.8 | 948.2 | -11.854 | 0
275.9931 | 2016-10-02 11:50 | 42645.5 | 676.7 | 513.6 | 260 | 33.7 | 44.4 | 2.1 | 3.6 | 215 | 78.4 | 948 | -10.9709 | 0
276 | 2016-10-02 12:00 | 42645.5069 | 703.9 | 548.4 | 258.6 | 33.9 | 43.7 | 1.3 | 2.6 | 291.6 | 61.2 | 947.9 | -12.4937 | 0
276.0069 | 2016-10-02 12:10 | 42645.5139 | 711.9 | 562.5 | 255.8 | 34.5 | 42.3 | 2.2 | 3.6 | 230.1 | 38.6 | 947.7 | -13.4715 | 0
276.0139 | 2016-10-02 12:20 | 42645.5208 | 686.5 | 534.4 | 254.6 | 34.5 | 41.9 | 1.9 | 4.9 | 297.2 | 47 | 947.6 | -13.5079 | 0
276.0208 | 2016-10-02 12:30 | 42645.5278 | 545.5 | 372.8 | 245.8 | 34.2 | 41.2 | 2.1 | 4.4 | 275 | 21.3 | 947.5 | -9.9128 | 0
276.0278 | 2016-10-02 12:40 | 42645.5347 | 733.7 | 605.2 | 251.3 | 34.5 | 40.1 | 2.4 | 4.6 | 242.6 | 32.7 | 947.3 | -16.1641 | 0
276.0347 | 2016-10-02 12:50 | 42645.5417 | 712.7 | 585.6 | 250.9 | 34.9 | 38.1 | 1.5 | 4.1 | 204.7 | 45.7 | 947.1 | -15.6455 | 0
276.0417 | 2016-10-02 13:00 | 42645.5486 | 680.8 | 555.8 | 248.5 | 35 | 36.8 | 2.1 | 4.4 | 229.5 | 27 | 946.9 | -14.3231 | 0
276.0486 | 2016-10-02 13:10 | 42645.5556 | 646.3 | 516.3 | 249.9 | 35.3 | 37.1 | 1.7 | 4.4 | 233 | 27.3 | 946.7 | -14.4057 | 0
276.0556 | 2016-10-02 13:20 | 42645.5625 | 621.7 | 492 | 250 | 35 | 39.1 | 2.3 | 4.6 | 235.4 | 36 | 946.5 | -14.3258 | 0
276.0625 | 2016-10-02 13:30 | 42645.5694 | 621.8 | 507.3 | 245.8 | 34.8 | 38.4 | 2 | 4.1 | 255.5 | 21.8 | 946.3 | -15.0468 | 0
276.0694 | 2016-10-02 13:40 | 42645.5764 | 627 | 527.6 | 243.9 | 35.3 | 35.9 | 2.4 | 3.9 | 239.7 | 38 | 946.2 | -16.495 | 0
276.0764 | 2016-10-02 13:50 | 42645.5833 | 581.2 | 477.8 | 242.4 | 35.3 | 36.5 | 2.1 | 4.1 | 260.4 | 41.5 | 946.1 | -15.378 | 0
276.0833 | 2016-10-02 14:00 | 42645.5903 | 571.3 | 489.9 | 232.6 | 35.2 | 37.4 | 2.8 | 4.9 | 271.2 | 22.9 | 945.9 | -16.7833 | 0
276.0903 | 2016-10-02 14:10 | 42645.5972 | 559.5 | 503.2 | 222 | 35.4 | 36.7 | 2.3 | 3.6 | 269.5 | 26.7 | 945.8 | -17.1389 | 0
276.0972 | 2016-10-02 14:20 | 42645.6042 | 529.6 | 489.5 | 211.9 | 35.5 | 36.2 | 2.2 | 4.9 | 271.5 | 30.6 | 945.7 | -16.8241 | 0
276.1042 | 2016-10-02 14:30 | 42645.6111 | 496.2 | 470.2 | 200.8 | 35.1 | 34.6 | 2.4 | 4.6 | 251.5 | 20.4 | 945.5 | -18.0244 | 0
276.1111 | 2016-10-02 14:40 | 42645.6181 | 471.5 | 458.8 | 195 | 35.6 | 33.3 | 2 | 4.4 | 292.9 | 25.3 | 945.3 | -16.7636 | 0
276.1181 | 2016-10-02 14:50 | 42645.625 | 452.7 | 457.2 | 188.7 | 35.8 | 33.7 | 2.1 | 4.1 | 298.2 | 32.8 | 945.2 | -17.1023 | 0
276.125 | 2016-10-02 15:00 | 42645.6319 | 422.3 | 440.4 | 179.1 | 35.2 | 35.3 | 2.8 | 4.1 | 247.5 | 21.8 | 945.1 | -17.8859 | 0
276.1319 | 2016-10-02 15:10 | 42645.6389 | 393.5 | 424 | 171.2 | 35 | 34 | 2.5 | 4.1 | 258.8 | 23.9 | 945 | -17.3673 | 0
276.1389 | 2016-10-02 15:20 | 42645.6458 | 366.7 | 408.8 | 164.1 | 35.7 | 33.7 | 1.8 | 4.4 | 302.9 | 40.8 | 944.8 | -17.1655 | 0
276.1458 | 2016-10-02 15:30 | 42645.6528 | 330.8 | 378.2 | 154.8 | 35.7 | 34.4 | 1.9 | 4.4 | 246.3 | 32.4 | 944.7 | -15.8717 | 0
276.1528 | 2016-10-02 15:40 | 42645.6597 | 297.4 | 350.9 | 144.7 | 35.4 | 35.5 | 2 | 3.9 | 268.7 | 33.5 | 944.6 | -15.5511 | 0
276.1597 | 2016-10-02 15:50 | 42645.6667 | 261.4 | 315 | 133.9 | 35.3 | 36.1 | 1.9 | 3.6 | 297 | 23 | 944.4 | -15.3759 | 0
276.1667 | 2016-10-02 16:00 | 42645.6736 | 232.4 | 289.5 | 124.2 | 35 | 35.7 | 2.5 | 4.4 | 259.6 | 16.9 | 944.3 | -15.844 | 0
276.1736 | 2016-10-02 16:10 | 42645.6806 | 202.6 | 261.6 | 113.2 | 34.9 | 35.9 | 2.6 | 3.9 | 278.3 | 19 | 944.2 | -15.9943 | 0
276.1806 | 2016-10-02 16:20 | 42645.6875 | 166.5 | 212.7 | 100.7 | 34.8 | 36.3 | 2.1 | 3.6 | 275 | 20.1 | 944 | -14.9145 | 0
276.1875 | 2016-10-02 16:30 | 42645.6944 | 138.5 | 182.4 | 88.3 | 34.9 | 36.5 | 1.8 | 3.4 | 263.6 | 18.8 | 944 | -14.0612 | 0
276.1944 | 2016-10-02 16:40 | 42645.7014 | 113.5 | 155.8 | 75.8 | 34.7 | 37.4 | 1.4 | 2.6 | 251 | 21.2 | 943.9 | -14.4525 | 0
276.2014 | 2016-10-02 16:50 | 42645.7083 | 84.4 | 112.4 | 61.2 | 34.7 | 37.5 | 1.3 | 2.6 | 255.1 | 20.1 | 943.8 | -11.7239 | 0
276.2083 | 2016-10-02 17:00 | 42645.7153 | 59.7 | 73.8 | 46.4 | 34.2 | 38.3 | 1.6 | 2.9 | 263.5 | 12.4 | 943.8 | -13.675 | 0
276.2153 | 2016-10-02 17:10 | 42645.7222 | 35.4 | 17 | 31.5 | 33.8 | 39.3 | 2 | 2.9 | 268.2 | 18.1 | 943.7 | -16.3452 | 0
276.2222 | 2016-10-02 17:20 | 42645.7292 | 18.1 | 0 | 17.2 | 33.4 | 40.3 | 2 | 3.1 | 282.4 | 11 | 943.6 | -10.9974 | 0
276.2292 | 2016-10-02 17:30 | 42645.7361 | 4.7 | 0 | 4.2 | 33 | 41.4 | 1.7 | 2.9 | 280.2 | 3.9 | 943.6 | -10.6153 | 0
276.2361 | 2016-10-02 17:40 | 42645.7431 | 0 | 0 | 0 | 32.7 | 42.4 | 1.4 | 2.4 | 287.8 | 9.5 | 943.6 | 0 | 0
276.2431 | 2016-10-02 17:50 | 42645.75 | 0 | 0 | 0 | 32.2 | 44.2 | 1 | 2.1 | 301.5 | 11.9 | 943.7 | 0 | 0
276.25 | 2016-10-02 18:00 | 42645.7569 | 0 | 0 | 0 | 32 | 44.9 | 1.1 | 1.9 | 302.2 | 7.4 | 943.8 | 0 | 0
276.2569 | 2016-10-02 18:10 | 42645.7639 | 0 | 0 | 0 | 31.8 | 45.3 | 1.3 | 2.1 | 304.7 | 15.1 | 943.8 | 0 | 0
276.2639 | 2016-10-02 18:20 | 42645.7708 | 0 | 0 | 0 | 31.1 | 47.1 | 2.4 | 3.9 | 323.6 | 16.5 | 944 | 0 | 0
276.2708 | 2016-10-02 18:30 | 42645.7778 | 0 | 0 | 0 | 30.6 | 49 | 3.6 | 4.6 | 335.7 | 11.2 | 944.3 | 0 | 0
276.2778 | 2016-10-02 18:40 | 42645.7847 | 0 | 0 | 0 | 30.2 | 49.9 | 3.5 | 4.9 | 333.1 | 9.8 | 944.4 | 0 | 0
276.2847 | 2016-10-02 18:50 | 42645.7917 | 0 | 0 | 0 | 30.1 | 49.8 | 3.1 | 4.1 | 329.3 | 9.2 | 944.5 | 0 | 0
276.2917 | 2016-10-02 19:00 | 42645.7986 | 0 | 0 | 0 | 30.1 | 49.7 | 2.6 | 3.6 | 329.3 | 11.8 | 944.5 | 0 | 0
276.2986 | 2016-10-02 19:10 | 42645.8056 | 0 | 0 | 0 | 29.9 | 49.9 | 2.2 | 3.1 | 330.3 | 11.2 | 944.5 | 0 | 0
276.3056 | 2016-10-02 19:20 | 42645.8125 | 0 | 0 | 0 | 29.9 | 49.6 | 2 | 3.1 | 324.5 | 8.9 | 944.5 | 0 | 0
276.3125 | 2016-10-02 19:30 | 42645.8194 | 0 | 0 | 0 | 29.6 | 50.9 | 2.3 | 3.9 | 337.2 | 15.1 | 944.7 | 0 | 0
276.3194 | 2016-10-02 19:40 | 42645.8264 | 0 | 0 | 0 | 29.8 | 49.9 | 2.6 | 3.6 | 334.7 | 9.5 | 944.7 | 0 | 0
276.3264 | 2016-10-02 19:50 | 42645.8333 | 0 | 0 | 0 | 29.6 | 50.7 | 2.2 | 2.9 | 337.5 | 8.7 | 944.7 | 0 | 0
276.3333 | 2016-10-02 20:00 | 42645.8403 | 0 | 0 | 0 | 29.2 | 51.7 | 1.7 | 2.4 | 336.8 | 7.5 | 944.8 | 0 | 0
276.3403 | 2016-10-02 20:10 | 42645.8472 | 0 | 0 | 0 | 28.9 | 52.9 | 1.9 | 2.4 | 341.2 | 1.8 | 944.8 | 0 | 0
276.3472 | 2016-10-02 20:20 | 42645.8542 | 0 | 0 | 0 | 28.8 | 53 | 0.8 | 2.4 | 339.9 | 0 | 944.7 | 0 | 0
276.3542 | 2016-10-02 20:30 | 42645.8611 | 0 | 0 | 0 | 28.7 | 54.2 | 0.2 | 1.1 | 340 | 0 | 944.8 | 0 | 0
276.3611 | 2016-10-02 20:40 | 42645.8681 | 0 | 0 | 0 | 28.3 | 57.8 | 1.4 | 2.9 | 91.5 | 16.5 | 944.9 | 0 | 0
276.3681 | 2016-10-02 20:50 | 42645.875 | 0 | 0 | 0 | 28.1 | 58.2 | 0.2 | 1.6 | 93 | 0.1 | 945 | 0 | 0
276.375 | 2016-10-02 21:00 | 42645.8819 | 0 | 0 | 0 | 27.7 | 59.1 | 0.1 | 1.1 | 93 | 0 | 945.1 | 0 | 0
276.3819 | 2016-10-02 21:10 | 42645.8889 | 0 | 0 | 0 | 27.6 | 58.9 | 0.3 | 1.4 | 45.7 | 16.2 | 945.1 | 0 | 0
276.3889 | 2016-10-02 21:20 | 42645.8958 | 0 | 0 | 0 | 27.7 | 59 | 0.1 | 1.1 | 20 | 0 | 945.1 | 0 | 0
276.3958 | 2016-10-02 21:30 | 42645.9028 | 0 | 0 | 0 | 27.7 | 59.3 | 0.2 | 1.1 | 20 | 0 | 945 | 0 | 0
276.4028 | 2016-10-02 21:40 | 42645.9097 | 0 | 0 | 0 | 27.7 | 59.4 | 0 | 0 | 0 | 0 | 945 | 0 | 0
276.4097 | 2016-10-02 21:50 | 42645.9167 | 0 | 0 | 0 | 27.7 | 59.4 | 0.1 | 1.1 | 20 | 0 | 945.1 | 0 | 0
276.4167 | 2016-10-02 22:00 | 42645.9236 | 0 | 0 | 0 | 27.9 | 59.7 | 0.4 | 1.4 | 220.8 | 47.2 | 945.1 | 0 | 0
276.4236 | 2016-10-02 22:10 | 42645.9306 | 0 | 0 | 0 | 27.6 | 61.3 | 0 | 1.1 | 209.1 | 0 | 945 | 0 | 0
276.4306 | 2016-10-02 22:20 | 42645.9375 | 0 | 0 | 0 | 27.5 | 61.5 | 1.2 | 1.9 | 230.6 | 26.1 | 945.1 | 0 | 0
276.4375 | 2016-10-02 22:30 | 42645.9444 | 0 | 0 | 0 | 27.6 | 61.2 | 0.8 | 1.6 | 253.8 | 5.9 | 945.2 | 0 | 0
276.4444 | 2016-10-02 22:40 | 42645.9514 | 0 | 0 | 0 | 27.8 | 59.6 | 1.4 | 2.1 | 237.4 | 13 | 945.2 | 0 | 0
276.4514 | 2016-10-02 22:50 | 42645.9583 | 0 | 0 | 0 | 28.2 | 57.8 | 1.8 | 2.6 | 245.7 | 13.9 | 945.2 | 0 | 0
276.4583 | 2016-10-02 23:00 | 42645.9653 | 0 | 0 | 0 | 28.2 | 57.4 | 1.6 | 2.6 | 237 | 8.3 | 945.2 | 0 | 0
276.4653 | 2016-10-02 23:10 | 42645.9722 | 0 | 0 | 0 | 28.1 | 57.8 | 1.8 | 2.9 | 233.2 | 10.8 | 945.3 | 0 | 0
276.4722 | 2016-10-02 23:20 | 42645.9792 | 0 | 0 | 0 | 28.3 | 57 | 1.9 | 2.9 | 226.1 | 8.8 | 945.3 | 0 | 0
276.4792 | 2016-10-02 23:30 | 42645.9861 | 0 | 0 | 0 | 28.4 | 56.3 | 1.8 | 2.9 | 222.2 | 6 | 945.2 | 0 | 0
276.4861 | 2016-10-02 23:40 | 42645.9931 | 0 | 0 | 0 | 28.3 | 56 | 2.1 | 2.9 | 218.6 | 6.5 | 945.2 | 0 | 0
276.4931 | 2016-10-02 23:50 | 42646 | 0 | 0 | 0 | 28.2 | 55.6 | 0.9 | 2.1 | 215.9 | 4.3 | 945.3 | 0 | 0
276.5 | 2016-10-03 | 42646.0069 | 0 | 0 | 0 | 27.4 | 59.9 | 0.7 | 2.1 | 46.4 | 26.3 | 945.3 | 0 | 0
276.5069 | 2016-10-03 00:10 | 42646.0139 | 0 | 0 | 0 | 26.5 | 63.8 | 1.5 | 2.9 | 24.4 | 15.7 | 945.4 | 0 | 0
276.5139 | 2016-10-03 00:20 | 42646.0208 | 0 | 0 | 0 | 25.8 | 67.5 | 1.6 | 2.9 | 13.7 | 5.7 | 945.4 | 0 | 0
276.5208 | 2016-10-03 00:30 | 42646.0278 | 0 | 0 | 0 | 25.8 | 68.4 | 1.3 | 2.6 | 18.6 | 7.4 | 945.4 | 0 | 0
276.5278 | 2016-10-03 00:40 | 42646.0347 | 0 | 0 | 0 | 25.8 | 68.7 | 1.6 | 2.9 | 13 | 9.2 | 945.4 | 0 | 0
276.5347 | 2016-10-03 00:50 | 42646.0417 | 0 | 0 | 0 | 25.8 | 68.2 | 2 | 3.1 | 11 | 12.9 | 945.4 | 0 | 0
276.5417 | 2016-10-03 01:00 | 42646.0486 | 0 | 0 | 0 | 25.4 | 69.1 | 1.9 | 2.6 | 24 | 21.7 | 945.4 | 0 | 0
276.5486 | 2016-10-03 01:10 | 42646.0556 | 0 | 0 | 0 | 25.3 | 69.3 | 1.1 | 2.1 | 29.4 | 13.4 | 945.4 | 0 | 0
276.5556 | 2016-10-03 01:20 | 42646.0625 | 0 | 0 | 0 | 25.5 | 68.5 | 1.2 | 2.6 | 10.2 | 3.6 | 945.4 | 0 | 0
276.5625 | 2016-10-03 01:30 | 42646.0694 | 0 | 0 | 0 | 25.5 | 67.8 | 1.2 | 2.6 | 23.7 | 9 | 945.4 | 0 | 0
276.5694 | 2016-10-03 01:40 | 42646.0764 | 0 | 0 | 0 | 25.4 | 68 | 0.4 | 1.9 | 37.8 | 9.8 | 945.4 | 0 | 0
276.5764 | 2016-10-03 01:50 | 42646.0833 | 0 | 0 | 0 | 25.3 | 68.2 | 0.6 | 2.1 | 32.4 | 6.6 | 945.4 | 0 | 0
276.5833 | 2016-10-03 02:00 | 42646.0903 | 0 | 0 | 0 | 25.1 | 68.7 | 1 | 2.1 | 34.5 | 8.6 | 945.4 | 0 | 0
276.5903 | 2016-10-03 02:10 | 42646.0972 | 0 | 0 | 0 | 25.2 | 68 | 0.6 | 1.9 | 32.8 | 6.2 | 945.4 | 0 | 0
276.5972 | 2016-10-03 02:20 | 42646.1042 | 0 | 0 | 0 | 25.1 | 68.3 | 0.6 | 1.9 | 26.6 | 7.8 | 945.4 | 0 | 0
276.6042 | 2016-10-03 02:30 | 42646.1111 | 0 | 0 | 0 | 25 | 68.5 | 0.1 | 1.1 | 30.1 | 0 | 945.4 | 0 | 0
276.6111 | 2016-10-03 02:40 | 42646.1181 | 0 | 0 | 0 | 25 | 69.6 | 0.7 | 1.4 | 30.1 | 0.1 | 945.4 | 0 | 0
276.6181 | 2016-10-03 02:50 | 42646.125 | 0 | 0 | 0 | 25.1 | 69.1 | 0.9 | 1.6 | 97.5 | 14.4 | 945.5 | 0 | 0
276.625 | 2016-10-03 03:00 | 42646.1319 | 0 | 0 | 0 | 24.9 | 69.7 | 0.9 | 1.4 | 101 | 0.1 | 945.4 | 0 | 0
276.6319 | 2016-10-03 03:10 | 42646.1389 | 0 | 0 | 0 | 24.6 | 70.2 | 0.5 | 1.9 | 85.4 | 12.5 | 945.4 | 0 | 0
276.6389 | 2016-10-03 03:20 | 42646.1458 | 0 | 0 | 0 | 24.5 | 70.6 | 0.3 | 1.9 | 64.1 | 7.3 | 945.4 | 0 | 0
276.6458 | 2016-10-03 03:30 | 42646.1528 | 0 | 0 | 0 | 24.3 | 71.2 | 0.1 | 1.6 | 62.8 | 0 | 945.5 | 0 | 0
276.6528 | 2016-10-03 03:40 | 42646.1597 | 0 | 0 | 0 | 24 | 72.6 | 0.7 | 2.4 | 38.4 | 10.5 | 945.5 | 0 | 0
276.6597 | 2016-10-03 03:50 | 42646.1667 | 0 | 0 | 0 | 23.9 | 73.1 | 1.2 | 2.4 | 18.7 | 10 | 945.5 | 0 | 0
276.6667 | 2016-10-03 04:00 | 42646.1736 | 0 | 0 | 0 | 23.7 | 74.4 | 0.7 | 1.9 | 24.2 | 5.3 | 945.5 | 0 | 0
276.6736 | 2016-10-03 04:10 | 42646.1806 | 0 | 0 | 0 | 23.5 | 75.5 | 0.5 | 1.9 | 18.8 | 0 | 945.6 | 0 | 0
276.6806 | 2016-10-03 04:20 | 42646.1875 | 0 | 0 | 0 | 23.3 | 76.1 | 0.3 | 1.9 | 22.9 | 1.6 | 945.6 | 0 | 0
276.6875 | 2016-10-03 04:30 | 42646.1944 | 0 | 0 | 0 | 23.4 | 75.6 | 0.7 | 1.9 | 37.4 | 10.1 | 945.6 | 0 | 0
276.6944 | 2016-10-03 04:40 | 42646.2014 | 0 | 0 | 0 | 23.6 | 74.8 | 0.8 | 1.6 | 67.4 | 0.1 | 945.6 | 0 | 0
276.7014 | 2016-10-03 04:50 | 42646.2083 | 0 | 0 | 0 | 23.8 | 74.1 | 0.3 | 1.4 | 63.4 | 0 | 945.7 | 0 | 0
276.7083 | 2016-10-03 05:00 | 42646.2153 | 0 | 0 | 0 | 23.9 | 74.2 | 1 | 1.9 | 96.8 | 18.4 | 945.7 | 0 | 0
276.7153 | 2016-10-03 05:10 | 42646.2222 | 0 | 0 | 0 | 23.9 | 74.1 | 0.2 | 1.1 | 112.7 | 0 | 945.8 | 0 | 0
276.7222 | 2016-10-03 05:20 | 42646.2292 | 0 | 0 | 0 | 23.5 | 75.3 | 0.2 | 1.1 | 61.4 | 9.8 | 945.9 | 0 | 0
276.7292 | 2016-10-03 05:30 | 42646.2361 | 0 | 0 | 0 | 23.3 | 76 | 0.4 | 1.4 | 49.3 | 2.2 | 945.9 | 0 | 0
276.7361 | 2016-10-03 05:40 | 42646.2431 | 0 | 0 | 0 | 23.5 | 75.4 | 0.4 | 1.4 | 43.4 | 1.1 | 946 | 0 | 0
276.7431 | 2016-10-03 05:50 | 42646.25 | 0 | 0 | 0 | 23.5 | 75.5 | 0.3 | 1.9 | 52.8 | 7.4 | 946.1 | 0 | 0
276.75 | 2016-10-03 06:00 | 42646.2569 | 0 | 0 | 0 | 23.4 | 75.8 | 0.2 | 1.6 | 55 | 10.9 | 946.2 | 0 | 0
276.7569 | 2016-10-03 06:10 | 42646.2639 | 3.1 | 0 | 3.3 | 23.3 | 76.4 | 0 | 0.7 | 57.1 | 0 | 946.3 | 6.5172 | 0
276.7639 | 2016-10-03 06:20 | 42646.2708 | 15 | 1.8 | 15.1 | 23.2 | 77 | 0.1 | 1.1 | 57.2 | 0 | 946.4 | 3.3415 | 0
276.7708 | 2016-10-03 06:30 | 42646.2778 | 29.8 | 9.6 | 28.6 | 23.2 | 77.3 | 0 | 0 | 0 | 0 | 946.5 | -2.4278 | 0
276.7778 | 2016-10-03 06:40 | 42646.2847 | 48.2 | 25.7 | 44 | 23.3 | 77.3 | 0.2 | 1.1 | 57.1 | 0 | 946.6 | -5.4566 | 0
276.7847 | 2016-10-03 06:50 | 42646.2917 | 69.6 | 46.4 | 60.5 | 23.8 | 75.9 | 0.2 | 0.7 | 57.1 | 0 | 946.8 | -7.2246 | 0
276.7917 | 2016-10-03 07:00 | 42646.2986 | 92.1 | 68 | 76.8 | 24.4 | 73.7 | 0.8 | 1.6 | 46.3 | 13.9 | 946.8 | -6.8874 | 0
276.7986 | 2016-10-03 07:10 | 42646.3056 | 116.2 | 91.8 | 92.4 | 24.9 | 73.5 | 1.4 | 1.9 | 350 | 0.2 | 946.9 | -7.9821 | 0
276.8056 | 2016-10-03 07:20 | 42646.3125 | 140.7 | 115.7 | 107.2 | 25.4 | 71.4 | 1.1 | 1.9 | 349.8 | 0.1 | 947 | -7.3498 | 0
276.8125 | 2016-10-03 07:30 | 42646.3194 | 166.2 | 136.7 | 122.1 | 25.8 | 70.1 | 1 | 1.6 | 349.8 | 0.1 | 947.1 | -7.6949 | 0
276.8194 | 2016-10-03 07:40 | 42646.3264 | 195.1 | 165.2 | 136.7 | 26.2 | 68.8 | 1.4 | 2.1 | 14.7 | 27.5 | 947.1 | -7.6106 | 0
276.8264 | 2016-10-03 07:50 | 42646.3333 | 229.6 | 203 | 151.3 | 26.6 | 64.6 | 1.3 | 1.9 | 3.2 | 24.7 | 947.1 | -8.7537 | 0
276.8333 | 2016-10-03 08:00 | 42646.3403 | 254.5 | 216.1 | 164.4 | 27.3 | 60.8 | 0.4 | 1.6 | 5.1 | 13.9 | 947.3 | -8.6844 | 0
276.8403 | 2016-10-03 08:10 | 42646.3472 | 279.2 | 230 | 176.1 | 27.9 | 58.3 | 0.6 | 1.6 | 32.4 | 22.3 | 947.4 | -9.1784 | 0
276.8472 | 2016-10-03 08:20 | 42646.3542 | 314.6 | 265.8 | 187.7 | 28 | 56.7 | 0.9 | 1.9 | 27.5 | 7.5 | 947.4 | -9.8289 | 0
276.8542 | 2016-10-03 08:30 | 42646.3611 | 345.8 | 289.6 | 199.2 | 28.2 | 54.9 | 1.4 | 2.4 | 18.8 | 16.5 | 947.4 | -10.3192 | 0
276.8611 | 2016-10-03 08:40 | 42646.3681 | 369.2 | 297.8 | 209.9 | 28.5 | 52.5 | 1.3 | 2.9 | 51.3 | 25.1 | 947.5 | -10.8051 | 0
276.8681 | 2016-10-03 08:50 | 42646.375 | 398.2 | 316.7 | 220 | 28.9 | 51.7 | 1.4 | 2.4 | 54.4 | 41.3 | 947.6 | -11.7582 | 0
276.875 | 2016-10-03 09:00 | 42646.3819 | 427 | 336 | 228.9 | 29.3 | 50.7 | 1 | 2.6 | 81.5 | 22.3 | 947.6 | -12.9084 | 0
276.8819 | 2016-10-03 09:10 | 42646.3889 | 451.1 | 347 | 238.2 | 29.3 | 50.8 | 1.6 | 3.4 | 90.1 | 21.3 | 947.6 | -12.7173 | 0
276.8889 | 2016-10-03 09:20 | 42646.3958 | 471.9 | 354.6 | 245.9 | 29.8 | 50.7 | 1.4 | 3.1 | 98.1 | 20.8 | 947.6 | -13.0374 | 0
276.8958 | 2016-10-03 09:30 | 42646.4028 | 498.7 | 372 | 253.1 | 29.8 | 51.1 | 1.8 | 3.4 | 92.7 | 35.5 | 947.6 | -13.9358 | 0
276.9028 | 2016-10-03 09:40 | 42646.4097 | 521.2 | 385.6 | 259.1 | 30.3 | 50.2 | 1.5 | 2.6 | 70.8 | 36.9 | 947.5 | -13.4994 | 0
276.9097 | 2016-10-03 09:50 | 42646.4167 | 543.9 | 400.9 | 264.7 | 30.6 | 50.2 | 1.5 | 3.1 | 36.7 | 25.4 | 947.4 | -12.2659 | 0
276.9167 | 2016-10-03 10:00 | 42646.4236 | 566.7 | 418.5 | 268.2 | 30.6 | 51 | 1.4 | 2.6 | 39.1 | 29.8 | 947.3 | -11.9713 | 0
276.9236 | 2016-10-03 10:10 | 42646.4306 | 588.6 | 435.1 | 271.3 | 31.4 | 50 | 1.3 | 2.6 | 65.8 | 28.6 | 947.3 | -11.9908 | 0
276.9306 | 2016-10-03 10:20 | 42646.4375 | 605.5 | 442 | 275.7 | 31.3 | 50.4 | 1.6 | 2.9 | 86.2 | 22.9 | 947.2 | -13.1809 | 0
276.9375 | 2016-10-03 10:30 | 42646.4444 | 616.1 | 440.2 | 281.5 | 31.5 | 49.7 | 2 | 3.6 | 80.3 | 35 | 947.1 | -13.224 | 0
276.9444 | 2016-10-03 10:40 | 42646.4514 | 632.5 | 454.1 | 282 | 32 | 48.3 | 1.4 | 2.9 | 79.4 | 28.7 | 947 | -13.3244 | 0
276.9514 | 2016-10-03 10:50 | 42646.4583 | 626.8 | 438 | 284.6 | 32.3 | 47 | 0.8 | 2.1 | 140.3 | 51 | 946.9 | -12.1064 | 0
276.9583 | 2016-10-03 11:00 | 42646.4653 | 637.6 | 441.7 | 289 | 32.7 | 46.5 | 1 | 2.4 | 53.9 | 55.2 | 946.8 | -11.526 | 0
276.9653 | 2016-10-03 11:10 | 42646.4722 | 652.2 | 455.1 | 289.9 | 33.5 | 43.8 | 0.7 | 2.1 | 32.8 | 16.6 | 946.7 | -11.4803 | 0
276.9722 | 2016-10-03 11:20 | 42646.4792 | 668.8 | 468.4 | 291.7 | 33.5 | 43.3 | 1.8 | 2.9 | 213.2 | 28.7 | 946.6 | -13.6428 | 0
276.9792 | 2016-10-03 11:30 | 42646.4861 | 659.7 | 453.4 | 292 | 33.4 | 43.8 | 1.3 | 2.4 | 198.1 | 23.5 | 946.4 | -14.0991 | 0
276.9861 | 2016-10-03 11:40 | 42646.4931 | 643.3 | 428.4 | 294.5 | 33.9 | 42.3 | 1.8 | 3.4 | 236.9 | 49.8 | 946.3 | -13.5765 | 0
276.9931 | 2016-10-03 11:50 | 42646.5 | 644 | 424.9 | 296.2 | 33.8 | 42.9 | 1.4 | 3.1 | 249.5 | 51.5 | 946.1 | -15.2077 | 0
277 | 2016-10-03 12:00 | 42646.5069 | 637.1 | 418.2 | 295.4 | 34 | 42.6 | 1.9 | 3.9 | 256.1 | 48.8 | 946 | -14.4632 | 0
277.0069 | 2016-10-03 12:10 | 42646.5139 | 639.6 | 421.1 | 295.7 | 33.7 | 42.8 | 1.7 | 3.1 | 231.7 | 30 | 945.9 | -15.499 | 0
277.0139 | 2016-10-03 12:20 | 42646.5208 | 627.2 | 409.2 | 294.7 | 33.9 | 41.9 | 1.6 | 3.4 | 257 | 16.6 | 945.7 | -14.8945 | 0
277.0208 | 2016-10-03 12:30 | 42646.5278 | 644.6 | 438.8 | 289.2 | 33.9 | 41.8 | 3 | 4.4 | 253.3 | 28.1 | 945.5 | -17.5437 | 0
277.0278 | 2016-10-03 12:40 | 42646.5347 | 661.9 | 476.5 | 278.1 | 33.7 | 40.8 | 3.3 | 5.1 | 285.7 | 25.5 | 945.4 | -20.6398 | 0
277.0347 | 2016-10-03 12:50 | 42646.5417 | 640.8 | 457.9 | 276.8 | 34.2 | 40.7 | 2.3 | 4.6 | 287.1 | 21 | 945.2 | -18.7346 | 0
277.0417 | 2016-10-03 13:00 | 42646.5486 | 633.7 | 462.4 | 270.4 | 34.3 | 39.2 | 2.5 | 4.6 | 292.6 | 26.9 | 945.1 | -19.5391 | 0
277.0486 | 2016-10-03 13:10 | 42646.5556 | 634.7 | 476.7 | 265.6 | 34.5 | 37.8 | 2.9 | 4.9 | 284.5 | 29 | 944.8 | -20.4307 | 0
277.0556 | 2016-10-03 13:20 | 42646.5625 | 626.4 | 484.3 | 258.3 | 34.5 | 37.3 | 2.5 | 4.9 | 279.9 | 35.1 | 944.7 | -20.2212 | 0
277.0625 | 2016-10-03 13:30 | 42646.5694 | 619.4 | 492.2 | 252.1 | 34.7 | 35.8 | 2.7 | 4.9 | 275.1 | 22.6 | 944.5 | -21.3054 | 0
277.0694 | 2016-10-03 13:40 | 42646.5764 | 612.2 | 503.2 | 244.7 | 34.6 | 34 | 3.3 | 5.4 | 262.8 | 17.8 | 944.4 | -22.1606 | 0
277.0764 | 2016-10-03 13:50 | 42646.5833 | 585.3 | 479.7 | 243.3 | 34.5 | 33.2 | 3.8 | 5.4 | 264.1 | 20.9 | 944.2 | -21.5074 | 0
277.0833 | 2016-10-03 14:00 | 42646.5903 | 566.7 | 473.4 | 238.1 | 34.6 | 32.8 | 3.6 | 6.2 | 267.2 | 21.1 | 944.1 | -21.621 | 0
277.0903 | 2016-10-03 14:10 | 42646.5972 | 545.6 | 464.7 | 232.4 | 34.6 | 32.8 | 3.9 | 7.4 | 273.6 | 24 | 943.9 | -21.6888 | 0
277.0972 | 2016-10-03 14:20 | 42646.6042 | 518.3 | 448.1 | 225.4 | 34.8 | 32.6 | 3.4 | 5.4 | 290.3 | 25.8 | 943.8 | -22.2353 | 0
277.1042 | 2016-10-03 14:30 | 42646.6111 | 497.3 | 443.7 | 217.4 | 34.6 | 32.9 | 3.4 | 6.2 | 284.8 | 22.9 | 943.6 | -22.5631 | 0
277.1111 | 2016-10-03 14:40 | 42646.6181 | 468.3 | 427.8 | 208.8 | 34.7 | 32.6 | 3.6 | 6.4 | 286.2 | 27.7 | 943.5 | -22.217 | 0
277.1181 | 2016-10-03 14:50 | 42646.625 | 444.1 | 414.8 | 202.9 | 34.8 | 32.3 | 3.1 | 5.1 | 285 | 20.8 | 943.4 | -22.3048 | 0
277.125 | 2016-10-03 15:00 | 42646.6319 | 419.4 | 403 | 195.6 | 34.9 | 32.4 | 3.4 | 5.9 | 275.5 | 25.1 | 943.2 | -22.5916 | 0
277.1319 | 2016-10-03 15:10 | 42646.6389 | 383.1 | 372.5 | 186.5 | 34.7 | 32.7 | 3.2 | 5.4 | 282.4 | 30.8 | 943.1 | -21.6258 | 0
277.1389 | 2016-10-03 15:20 | 42646.6458 | 358.8 | 365.1 | 176.9 | 34.9 | 32.7 | 2.8 | 5.1 | 284.7 | 33.9 | 942.9 | -21.2866 | 0
277.1458 | 2016-10-03 15:30 | 42646.6528 | 330.2 | 348.7 | 166.6 | 34.6 | 32.7 | 3.3 | 5.9 | 273.3 | 19.9 | 942.8 | -21.6442 | 0
277.1528 | 2016-10-03 15:40 | 42646.6597 | 300.1 | 328.5 | 156.4 | 34.6 | 32.6 | 3 | 5.4 | 274.8 | 20.7 | 942.7 | -20.4401 | 0
277.1597 | 2016-10-03 15:50 | 42646.6667 | 267.3 | 301.4 | 144.8 | 34.7 | 32.7 | 2.7 | 4.4 | 277.9 | 18.7 | 942.7 | -20.0948 | 0
277.1667 | 2016-10-03 16:00 | 42646.6736 | 237.4 | 278.2 | 133.3 | 34.6 | 32.8 | 2.8 | 4.6 | 295.5 | 29.6 | 942.6 | -19.6924 | 0
277.1736 | 2016-10-03 16:10 | 42646.6806 | 203.2 | 242.7 | 120.3 | 34.3 | 33 | 2.7 | 5.4 | 303.8 | 25.8 | 942.5 | -18.6914 | 0
277.1806 | 2016-10-03 16:20 | 42646.6875 | 173.7 | 212.2 | 108.2 | 34.1 | 33.4 | 2.9 | 4.6 | 293.6 | 17.4 | 942.4 | -18.2876 | 0
277.1875 | 2016-10-03 16:30 | 42646.6944 | 140.3 | 167 | 94 | 34 | 33.8 | 2.7 | 4.6 | 292.9 | 17.8 | 942.4 | -17.7432 | 0
277.1944 | 2016-10-03 16:40 | 42646.7014 | 110.7 | 126.2 | 79.7 | 33.7 | 34.4 | 2.8 | 4.9 | 295 | 18.9 | 942.4 | -16.9611 | 0
277.2014 | 2016-10-03 16:50 | 42646.7083 | 82 | 84.4 | 63.6 | 33.4 | 35.2 | 2.9 | 4.6 | 299 | 16.3 | 942.3 | -16.6843 | 0
277.2083 | 2016-10-03 17:00 | 42646.7153 | 56.6 | 45.9 | 47.7 | 33.1 | 36.4 | 2.6 | 4.1 | 298.3 | 16.1 | 942.3 | -14.5707 | 0
277.2153 | 2016-10-03 17:10 | 42646.7222 | 34.2 | 7.1 | 31.8 | 32.8 | 37.5 | 2.3 | 3.6 | 296.7 | 14.6 | 942.3 | -14.3043 | 0
277.2222 | 2016-10-03 17:20 | 42646.7292 | 18.1 | 0 | 17.2 | 32.5 | 38 | 2.3 | 3.6 | 300.6 | 15.8 | 942.2 | -11.6773 | 0
277.2292 | 2016-10-03 17:30 | 42646.7361 | 5.7 | 0 | 5 | 32.1 | 38.4 | 1.8 | 3.4 | 301 | 16.1 | 942.2 | -16.4828 | 0
277.2361 | 2016-10-03 17:40 | 42646.7431 | 0 | 0 | 0 | 31.9 | 38.7 | 1.8 | 3.4 | 300.3 | 21.9 | 942.2 | 0 | 0
277.2431 | 2016-10-03 17:50 | 42646.75 | 0 | 0 | 0 | 31.7 | 39.2 | 1.5 | 2.9 | 305.5 | 17.7 | 942.1 | 0 | 0
277.25 | 2016-10-03 18:00 | 42646.7569 | 0 | 0 | 0 | 31.5 | 40.1 | 1.2 | 2.6 | 311.2 | 14.4 | 942.1 | 0 | 0
277.2569 | 2016-10-03 18:10 | 42646.7639 | 0 | 0 | 0 | 31.2 | 41.1 | 1.3 | 2.6 | 315.2 | 15.4 | 942.1 | 0 | 0
277.2639 | 2016-10-03 18:20 | 42646.7708 | 0 | 0 | 0 | 30.6 | 42.4 | 2 | 3.1 | 323 | 16.3 | 942.1 | 0 | 0
277.2708 | 2016-10-03 18:30 | 42646.7778 | 0 | 0 | 0 | 30.2 | 43.2 | 2.1 | 2.9 | 324.3 | 8.9 | 942.1 | 0 | 0
277.2778 | 2016-10-03 18:40 | 42646.7847 | 0 | 0 | 0 | 30 | 43.8 | 1.2 | 2.9 | 311.1 | 14.3 | 942.1 | 0 | 0
277.2847 | 2016-10-03 18:50 | 42646.7917 | 0 | 0 | 0 | 30 | 44.4 | 0.9 | 2.6 | 296.7 | 11.1 | 942.1 | 0 | 0
277.2917 | 2016-10-03 19:00 | 42646.7986 | 0 | 0 | 0 | 30.1 | 43.5 | 1.6 | 2.9 | 314.6 | 13.6 | 942.1 | 0 | 0
277.2986 | 2016-10-03 19:10 | 42646.8056 | 0 | 0 | 0 | 29.9 | 44.5 | 1.2 | 2.6 | 311.1 | 12.4 | 942.2 | 0 | 0
277.3056 | 2016-10-03 19:20 | 42646.8125 | 0 | 0 | 0 | 30 | 44.1 | 1.4 | 2.1 | 297.3 | 6.9 | 942.3 | 0 | 0
277.3125 | 2016-10-03 19:30 | 42646.8194 | 0 | 0 | 0 | 30 | 43.9 | 1.5 | 2.6 | 297.1 | 11.9 | 942.4 | 0 | 0
277.3194 | 2016-10-03 19:40 | 42646.8264 | 0 | 0 | 0 | 29.9 | 44.4 | 1.4 | 2.9 | 304.1 | 21.2 | 942.4 | 0 | 0
277.3264 | 2016-10-03 19:50 | 42646.8333 | 0 | 0 | 0 | 29.6 | 45 | 1.3 | 2.9 | 310.8 | 17.6 | 942.5 | 0 | 0
277.3333 | 2016-10-03 20:00 | 42646.8403 | 0 | 0 | 0 | 29.3 | 45.4 | 2.5 | 4.1 | 323.5 | 13.3 | 942.6 | 0 | 0
277.3403 | 2016-10-03 20:10 | 42646.8472 | 0 | 0 | 0 | 28.8 | 47 | 2.1 | 3.4 | 334.1 | 8.1 | 942.6 | 0 | 0
277.3472 | 2016-10-03 20:20 | 42646.8542 | 0 | 0 | 0 | 28.2 | 48.7 | 2.1 | 2.9 | 330.4 | 10.4 | 942.7 | 0 | 0
277.3542 | 2016-10-03 20:30 | 42646.8611 | 0 | 0 | 0 | 28.2 | 48.7 | 1.2 | 2.6 | 322 | 9.8 | 942.7 | 0 | 0
277.3611 | 2016-10-03 20:40 | 42646.8681 | 0 | 0 | 0 | 28.4 | 48.2 | 1.4 | 2.1 | 302 | 8 | 942.8 | 0 | 0
277.3681 | 2016-10-03 20:50 | 42646.875 | 0 | 0 | 0 | 28.4 | 48.2 | 1.2 | 2.1 | 296.6 | 10.4 | 942.8 | 0 | 0
277.375 | 2016-10-03 21:00 | 42646.8819 | 0 | 0 | 0 | 28.3 | 48.6 | 1.1 | 2.1 | 296.8 | 4.8 | 942.9 | 0 | 0
277.3819 | 2016-10-03 21:10 | 42646.8889 | 0 | 0 | 0 | 27.1 | 54.2 | 1.5 | 2.4 | 83.4 | 8.6 | 943 | 0 | 0
277.3889 | 2016-10-03 21:20 | 42646.8958 | 0 | 0 | 0 | 26.9 | 54.3 | 0.3 | 1.6 | 68.5 | 3.6 | 943 | 0 | 0
277.3958 | 2016-10-03 21:30 | 42646.9028 | 0 | 0 | 0 | 26.8 | 53.9 | 0.5 | 1.6 | 47.1 | 7.7 | 942.9 | 0 | 0
277.4028 | 2016-10-03 21:40 | 42646.9097 | 0 | 0 | 0 | 26.8 | 54.2 | 0 | 0 | 0 | 0 | 942.9 | 0 | 0
277.4097 | 2016-10-03 21:50 | 42646.9167 | 0 | 0 | 0 | 26.5 | 55.1 | 0 | 0 | 0 | 0 | 942.9 | 0 | 0
277.4167 | 2016-10-03 22:00 | 42646.9236 | 0 | 0 | 0 | 26.3 | 56.1 | 0 | 0.7 | 38.5 | 0 | 943 | 0 | 0
277.4236 | 2016-10-03 22:10 | 42646.9306 | 0 | 0 | 0 | 26.1 | 57.4 | 0.1 | 1.1 | 38.5 | 0 | 943 | 0 | 0
277.4306 | 2016-10-03 22:20 | 42646.9375 | 0 | 0 | 0 | 25.9 | 58.8 | 0.4 | 1.6 | 75.9 | 8.5 | 943 | 0 | 0
277.4375 | 2016-10-03 22:30 | 42646.9444 | 0 | 0 | 0 | 25.7 | 59.5 | 0.1 | 1.4 | 67.4 | 2.6 | 943 | 0 | 0
277.4444 | 2016-10-03 22:40 | 42646.9514 | 0 | 0 | 0 | 26.1 | 58.7 | 0.7 | 1.9 | 67.2 | 4.6 | 943.1 | 0 | 0
277.4514 | 2016-10-03 22:50 | 42646.9583 | 0 | 0 | 0 | 26 | 59.7 | 0.3 | 1.4 | 77.1 | 0 | 943 | 0 | 0
277.4583 | 2016-10-03 23:00 | 42646.9653 | 0 | 0 | 0 | 25.8 | 60.9 | 0 | 0.7 | 77 | 0 | 943 | 0 | 0
277.4653 | 2016-10-03 23:10 | 42646.9722 | 0 | 0 | 0 | 25.3 | 62.9 | 0.1 | 1.1 | 76.3 | 0.1 | 943 | 0 | 0
277.4722 | 2016-10-03 23:20 | 42646.9792 | 0 | 0 | 0 | 25.3 | 62.5 | 0 | 0 | 0 | 0 | 943 | 0 | 0
277.4792 | 2016-10-03 23:30 | 42646.9861 | 0 | 0 | 0 | 25.6 | 62.2 | 0.9 | 2.1 | 190 | 22.6 | 943.1 | 0 | 0
277.4861 | 2016-10-03 23:40 | 42646.9931 | 0 | 0 | 0 | 25.4 | 63.4 | 0.9 | 1.9 | 198.3 | 0.1 | 943.2 | 0 | 0
277.4931 | 2016-10-03 23:50 | 42647 | 0 | 0 | 0 | 25.6 | 62.7 | 0.9 | 1.4 | 198.3 | 0.1 | 943.2 | 0 | 0
277.5 | 2016-10-04 | 42647.0069 | 0 | 0 | 0 | 25.4 | 64 | 0.5 | 1.4 | 169.5 | 18.1 | 943.2 | 0 | 0
277.5069 | 2016-10-04 00:10 | 42647.0139 | 0 | 0 | 0 | 24.8 | 66.1 | 0.1 | 0.7 | 141.4 | 0 | 943.3 | 0 | 0
277.5139 | 2016-10-04 00:20 | 42647.0208 | 0 | 0 | 0 | 24.8 | 66.4 | 0.8 | 1.6 | 46.6 | 20.2 | 943.2 | 0 | 0
277.5208 | 2016-10-04 00:30 | 42647.0278 | 0 | 0 | 0 | 25 | 65.9 | 1.3 | 2.4 | 29.6 | 6.1 | 943.2 | 0 | 0
277.5278 | 2016-10-04 00:40 | 42647.0347 | 0 | 0 | 0 | 24.9 | 66.2 | 1.4 | 2.4 | 12.2 | 12.8 | 943.3 | 0 | 0
277.5347 | 2016-10-04 00:50 | 42647.0417 | 0 | 0 | 0 | 24.7 | 67.2 | 1 | 1.6 | 1.2 | 0.1 | 943.2 | 0 | 0
277.5417 | 2016-10-04 01:00 | 42647.0486 | 0 | 0 | 0 | 24.5 | 68.1 | 1.3 | 1.9 | 1.2 | 0.1 | 943.3 | 0 | 0
277.5486 | 2016-10-04 01:10 | 42647.0556 | 0 | 0 | 0 | 24.2 | 69.6 | 1 | 2.1 | 17.1 | 11.7 | 943.3 | 0 | 0
277.5556 | 2016-10-04 01:20 | 42647.0625 | 0 | 0 | 0 | 24.5 | 68.2 | 1.4 | 2.6 | 30.1 | 9.6 | 943.2 | 0 | 0
277.5625 | 2016-10-04 01:30 | 42647.0694 | 0 | 0 | 0 | 24.7 | 67.3 | 1.5 | 2.6 | 17 | 8.3 | 943.2 | 0 | 0
277.5694 | 2016-10-04 01:40 | 42647.0764 | 0 | 0 | 0 | 24.5 | 67.7 | 1.6 | 2.4 | 9.5 | 4.4 | 943.1 | 0 | 0
277.5764 | 2016-10-04 01:50 | 42647.0833 | 0 | 0 | 0 | 24.5 | 67.1 | 1.1 | 2.1 | 12.7 | 8 | 943.1 | 0 | 0
277.5833 | 2016-10-04 02:00 | 42647.0903 | 0 | 0 | 0 | 24.3 | 67.6 | 1.4 | 2.6 | 14 | 6.2 | 943.1 | 0 | 0
277.5903 | 2016-10-04 02:10 | 42647.0972 | 0 | 0 | 0 | 24.3 | 67.6 | 1.6 | 2.4 | 9.8 | 5.3 | 943 | 0 | 0
277.5972 | 2016-10-04 02:20 | 42647.1042 | 0 | 0 | 0 | 24.2 | 67.6 | 1.6 | 2.4 | 17.4 | 18.4 | 943 | 0 | 0
277.6042 | 2016-10-04 02:30 | 42647.1111 | 0 | 0 | 0 | 24.2 | 67.1 | 0.9 | 1.9 | 44.4 | 0 | 943 | 0 | 0
277.6111 | 2016-10-04 02:40 | 42647.1181 | 0 | 0 | 0 | 24.4 | 65.9 | 1.4 | 2.1 | 34.4 | 16 | 942.9 | 0 | 0
277.6181 | 2016-10-04 02:50 | 42647.125 | 0 | 0 | 0 | 24.7 | 64 | 1.3 | 2.4 | 14.4 | 6.9 | 942.8 | 0 | 0
277.625 | 2016-10-04 03:00 | 42647.1319 | 0 | 0 | 0 | 25.1 | 62.4 | 0.8 | 2.1 | 22 | 5 | 942.8 | 0 | 0
277.6319 | 2016-10-04 03:10 | 42647.1389 | 0 | 0 | 0 | 24.8 | 64 | 0.7 | 1.9 | 28.7 | 9.8 | 942.7 | 0 | 0
277.6389 | 2016-10-04 03:20 | 42647.1458 | 0 | 0 | 0 | 24.3 | 67.7 | 0.4 | 1.6 | 38 | 1.5 | 942.7 | 0 | 0
277.6458 | 2016-10-04 03:30 | 42647.1528 | 0 | 0 | 0 | 24.1 | 68.3 | 0.5 | 1.1 | 38.9 | 0 | 942.7 | 0 | 0
277.6528 | 2016-10-04 03:40 | 42647.1597 | 0 | 0 | 0 | 23.8 | 70.2 | 0.4 | 1.4 | 40.2 | 2.1 | 942.7 | 0 | 0
277.6597 | 2016-10-04 03:50 | 42647.1667 | 0 | 0 | 0 | 23.4 | 71.5 | 0.1 | 1.4 | 36.1 | 5.2 | 942.8 | 0 | 0
277.6667 | 2016-10-04 04:00 | 42647.1736 | 0 | 0 | 0 | 23.3 | 71.2 | 0.2 | 1.9 | 25.9 | 7.4 | 942.7 | 0 | 0
277.6736 | 2016-10-04 04:10 | 42647.1806 | 0 | 0 | 0 | 23.2 | 70.6 | 0.4 | 1.6 | 44.3 | 6.9 | 942.7 | 0 | 0
277.6806 | 2016-10-04 04:20 | 42647.1875 | 0 | 0 | 0 | 23.1 | 70.3 | 0.5 | 1.9 | 38.2 | 4.9 | 942.7 | 0 | 0
277.6875 | 2016-10-04 04:30 | 42647.1944 | 0 | 0 | 0 | 22.9 | 70.4 | 0.1 | 0.7 | 36.3 | 0 | 942.7 | 0 | 0
277.6944 | 2016-10-04 04:40 | 42647.2014 | 0 | 0 | 0 | 22.9 | 70.8 | 0.8 | 1.6 | 76.9 | 9.4 | 942.7 | 0 | 0
277.7014 | 2016-10-04 04:50 | 42647.2083 | 0 | 0 | 0 | 22.9 | 71.2 | 1 | 1.4 | 79.9 | 0 | 942.8 | 0 | 0
277.7083 | 2016-10-04 05:00 | 42647.2153 | 0 | 0 | 0 | 22.9 | 72 | 0.6 | 2.1 | 100.9 | 8.1 | 942.9 | 0 | 0
277.7153 | 2016-10-04 05:10 | 42647.2222 | 0 | 0 | 0 | 22.8 | 72.6 | 0.5 | 1.6 | 82.5 | 3.9 | 942.9 | 0 | 0
277.7222 | 2016-10-04 05:20 | 42647.2292 | 0 | 0 | 0 | 22.8 | 72.6 | 0.4 | 1.4 | 81 | 0 | 943 | 0 | 0
277.7292 | 2016-10-04 05:30 | 42647.2361 | 0 | 0 | 0 | 22.5 | 73.3 | 0.4 | 1.4 | 51.8 | 7.9 | 942.9 | 0 | 0
277.7361 | 2016-10-04 05:40 | 42647.2431 | 0 | 0 | 0 | 22.6 | 73.8 | 0.2 | 1.4 | 46 | 0.3 | 943 | 0 | 0
277.7431 | 2016-10-04 05:50 | 42647.25 | 0 | 0 | 0 | 22.4 | 73.8 | 0.2 | 1.6 | 45.3 | 0.1 | 943 | 0 | 0
277.75 | 2016-10-04 06:00 | 42647.2569 | 0 | 0 | 0 | 22.6 | 73.2 | 0.5 | 1.4 | 44.5 | 0.6 | 943 | 0 | 0
277.7569 | 2016-10-04 06:10 | 42647.2639 | 2.8 | 0 | 3.1 | 22.4 | 73.8 | 0 | 0.7 | 43.6 | 0 | 943.1 | 10.6206 | 0
277.7639 | 2016-10-04 06:20 | 42647.2708 | 14.4 | 1.7 | 14.5 | 22.4 | 74 | 0 | 0 | 0 | 0 | 943.2 | 3.3049 | 0
277.7708 | 2016-10-04 06:30 | 42647.2778 | 29.5 | 9.4 | 28.5 | 22.5 | 73.5 | 0 | 0.7 | 43.6 | 0 | 943.3 | -0.89515 | 0
277.7778 | 2016-10-04 06:40 | 42647.2847 | 47.4 | 25.7 | 43.4 | 22.7 | 73 | 0 | 0.7 | 43.6 | 0 | 943.4 | -4.5753 | 0
277.7847 | 2016-10-04 06:50 | 42647.2917 | 69.4 | 51.5 | 59.5 | 23.1 | 72.5 | 0 | 1.1 | 324.3 | 0 | 943.4 | -7.7894 | 0
277.7917 | 2016-10-04 07:00 | 42647.2986 | 93.1 | 81.6 | 74.9 | 23.2 | 72 | 0.8 | 1.4 | 329.2 | 7.4 | 943.5 | -8.6996 | 0
277.7986 | 2016-10-04 07:10 | 42647.3056 | 119.3 | 111 | 90.9 | 23.8 | 70 | 0.6 | 1.4 | 347.3 | 6.4 | 943.5 | -9.4783 | 0
277.8056 | 2016-10-04 07:20 | 42647.3125 | 146.2 | 137.9 | 106.3 | 24.4 | 66.9 | 1 | 2.4 | 22.7 | 12.4 | 943.6 | -10.1972 | 0
277.8125 | 2016-10-04 07:30 | 42647.3194 | 172.6 | 157.8 | 121.6 | 25 | 64.7 | 0.5 | 1.9 | 9.1 | 5.9 | 943.6 | -10.7705 | 0
277.8194 | 2016-10-04 07:40 | 42647.3264 | 200.4 | 181.4 | 136 | 25.6 | 62.4 | 0.7 | 1.9 | 32 | 10.2 | 943.8 | -10.8191 | 0
277.8264 | 2016-10-04 07:50 | 42647.3333 | 229.8 | 207.3 | 149.5 | 25.9 | 60.9 | 0.9 | 2.1 | 39.4 | 9.5 | 943.8 | -11.6077 | 0
277.8333 | 2016-10-04 08:00 | 42647.3403 | 255.1 | 220.9 | 162.6 | 26.4 | 59.5 | 0.5 | 1.9 | 39.4 | 11.5 | 944 | -11.6058 | 0
277.8403 | 2016-10-04 08:10 | 42647.3472 | 284.6 | 244.4 | 174.5 | 27.2 | 56.9 | 0.7 | 1.9 | 31.6 | 13.5 | 944 | -12.8269 | 0
277.8472 | 2016-10-04 08:20 | 42647.3542 | 314.8 | 270.6 | 185 | 27.5 | 55.8 | 0.8 | 2.4 | 23.5 | 14.5 | 944 | -13.2242 | 0
277.8542 | 2016-10-04 08:30 | 42647.3611 | 341.2 | 283.9 | 196.6 | 27.7 | 55.7 | 0.6 | 2.1 | 29.3 | 17.2 | 944.1 | -13.8288 | 0
277.8611 | 2016-10-04 08:40 | 42647.3681 | 366.5 | 293.8 | 208.4 | 27.9 | 55.3 | 1.2 | 2.9 | 97.8 | 19.4 | 944.1 | -14.3714 | 0
277.8681 | 2016-10-04 08:50 | 42647.375 | 390.9 | 306 | 217.8 | 28.2 | 55.4 | 0.9 | 2.4 | 78 | 23.6 | 944.2 | -14.9596 | 0
277.875 | 2016-10-04 09:00 | 42647.3819 | 412.4 | 314.5 | 226 | 28.8 | 55.7 | 1.1 | 2.4 | 77.8 | 29.2 | 944.2 | -15.699 | 0
277.8819 | 2016-10-04 09:10 | 42647.3889 | 435.4 | 324.4 | 234.9 | 28.8 | 55.7 | 1.4 | 3.1 | 76.5 | 26.8 | 944.2 | -16.2724 | 0
277.8889 | 2016-10-04 09:20 | 42647.3958 | 460.1 | 340.7 | 241.7 | 29.2 | 55.9 | 1.4 | 3.9 | 82.2 | 18.8 | 944.3 | -16.5276 | 0
277.8958 | 2016-10-04 09:30 | 42647.4028 | 484.2 | 354.6 | 249.4 | 29.2 | 56.5 | 2.2 | 4.4 | 90.1 | 24.7 | 944.3 | -16.3533 | 0
277.9028 | 2016-10-04 09:40 | 42647.4097 | 500.9 | 356.9 | 256.7 | 29.3 | 56.2 | 1.4 | 2.9 | 98 | 20.7 | 944.3 | -16.9138 | 0
277.9097 | 2016-10-04 09:50 | 42647.4167 | 525.5 | 373.1 | 263.1 | 29.6 | 56 | 2.4 | 3.9 | 118.3 | 24.6 | 944.2 | -17.2344 | 0
277.9167 | 2016-10-04 10:00 | 42647.4236 | 543.8 | 380.9 | 268.1 | 29.5 | 57.1 | 2.2 | 3.4 | 146.8 | 14.5 | 944.2 | -18.7458 | 0
277.9236 | 2016-10-04 10:10 | 42647.4306 | 565.5 | 396.4 | 272.3 | 29.9 | 55.7 | 2 | 3.4 | 132.9 | 21.5 | 944.1 | -18.8491 | 0
277.9306 | 2016-10-04 10:20 | 42647.4375 | 586.8 | 410.5 | 276.5 | 30.1 | 54.7 | 2.5 | 3.6 | 150.2 | 9.3 | 944 | -19.9475 | 0
277.9375 | 2016-10-04 10:30 | 42647.4444 | 601 | 419.2 | 278.8 | 30.5 | 53.7 | 1.9 | 3.9 | 133.6 | 18.8 | 944 | -19.6338 | 0
277.9444 | 2016-10-04 10:40 | 42647.4514 | 616.7 | 429.3 | 281 | 30.3 | 54 | 1.7 | 3.1 | 137.1 | 36.4 | 943.9 | -20.6516 | 0
277.9514 | 2016-10-04 10:50 | 42647.4583 | 623.9 | 430.4 | 283.9 | 31.1 | 52.3 | 1.5 | 3.4 | 150.3 | 24.8 | 943.8 | -19.0747 | 0
277.9583 | 2016-10-04 11:00 | 42647.4653 | 634.2 | 436.2 | 286.1 | 31.3 | 51.8 | 1.7 | 2.9 | 90 | 25.1 | 943.8 | -18.6693 | 0
277.9653 | 2016-10-04 11:10 | 42647.4722 | 647.4 | 450 | 285.8 | 31.3 | 50.4 | 1.3 | 3.1 | 127.7 | 26.7 | 943.8 | -18.0472 | 0
277.9722 | 2016-10-04 11:20 | 42647.4792 | 656 | 457.7 | 284.8 | 31.8 | 48.4 | 1.8 | 2.9 | 164.7 | 29.5 | 943.7 | -19.2277 | 0
277.9792 | 2016-10-04 11:30 | 42647.4861 | 650.6 | 447 | 285.9 | 32.1 | 47.2 | 1.5 | 3.1 | 192.7 | 25.9 | 943.7 | -19.0737 | 0
277.9861 | 2016-10-04 11:40 | 42647.4931 | 649.3 | 445.3 | 285.2 | 32.7 | 45.8 | 0.3 | 2.4 | 255.8 | 31.4 | 943.5 | -18.4621 | 0
277.9931 | 2016-10-04 11:50 | 42647.5 | 651.6 | 448.3 | 285.5 | 33.7 | 44.1 | 0.8 | 2.6 | 68.6 | 40 | 943.4 | -17.399 | 0
278 | 2016-10-04 12:00 | 42647.5069 | 653.5 | 449.5 | 285.9 | 33.2 | 44.1 | 2.2 | 3.6 | 174.3 | 14.7 | 943.2 | -18.4343 | 0
278.0069 | 2016-10-04 12:10 | 42647.5139 | 653.8 | 454 | 283.3 | 33.1 | 44.3 | 2 | 3.9 | 199.7 | 23.2 | 943.1 | -18.9069 | 0
278.0139 | 2016-10-04 12:20 | 42647.5208 | 653.4 | 458.1 | 281.6 | 33.4 | 43.6 | 0.9 | 2.9 | 215.9 | 54.5 | 943 | -18.7197 | 0
278.0208 | 2016-10-04 12:30 | 42647.5278 | 632.4 | 439.3 | 278.1 | 34 | 42.4 | 1.4 | 3.9 | 242.2 | 52.4 | 942.9 | -18.1685 | 0
278.0278 | 2016-10-04 12:40 | 42647.5347 | 647.9 | 465.9 | 273.3 | 33.5 | 43.1 | 1.4 | 2.6 | 267.7 | 22.1 | 942.7 | -22.0811 | 0
278.0347 | 2016-10-04 12:50 | 42647.5417 | 636 | 459.5 | 270.7 | 34.2 | 41.5 | 1.9 | 3.4 | 220.3 | 30.8 | 942.5 | -21.6131 | 0
278.0417 | 2016-10-04 13:00 | 42647.5486 | 625.2 | 452.1 | 270 | 34.2 | 40.9 | 2.5 | 5.1 | 225.6 | 44.4 | 942.3 | -21.8911 | 0
278.0486 | 2016-10-04 13:10 | 42647.5556 | 597.8 | 423.6 | 268.6 | 34.1 | 41.1 | 2.2 | 4.4 | 258 | 43.4 | 942.2 | -22.4874 | 0
278.0556 | 2016-10-04 13:20 | 42647.5625 | 594.6 | 423.1 | 271.1 | 34.1 | 40.8 | 2.4 | 4.1 | 278.2 | 30.5 | 942 | -23.0607 | 0
278.0625 | 2016-10-04 13:30 | 42647.5694 | 592.1 | 429.9 | 270.7 | 34.6 | 39.4 | 1.5 | 5.1 | 215 | 36.5 | 941.9 | -22.3208 | 0
278.0694 | 2016-10-04 13:40 | 42647.5764 | 550.3 | 394.1 | 261.6 | 34.7 | 38.1 | 2.7 | 5.4 | 236.8 | 24.3 | 941.7 | -21.3441 | 0
278.0764 | 2016-10-04 13:50 | 42647.5833 | 543 | 397.2 | 258.3 | 34.1 | 38.9 | 2.7 | 4.9 | 244.3 | 16.4 | 941.6 | -22.8862 | 0
278.0833 | 2016-10-04 14:00 | 42647.5903 | 532.6 | 400.6 | 253 | 34.3 | 38.3 | 2.4 | 4.9 | 259.1 | 36.5 | 941.5 | -23.5865 | 0
278.0903 | 2016-10-04 14:10 | 42647.5972 | 500.7 | 376.6 | 245.7 | 34.9 | 37.3 | 2.4 | 5.1 | 204.8 | 26.7 | 941.4 | -22.3159 | 0
278.0972 | 2016-10-04 14:20 | 42647.6042 | 447.8 | 322.2 | 235.8 | 34.6 | 37.6 | 2.7 | 4.4 | 273.7 | 24.7 | 941.3 | -20.8296 | 0
278.1042 | 2016-10-04 14:30 | 42647.6111 | 439.9 | 322.7 | 235.2 | 34.9 | 37.5 | 1.3 | 3.4 | 312.5 | 25.1 | 941.3 | -21.0139 | 0
278.1111 | 2016-10-04 14:40 | 42647.6181 | 426.1 | 329.2 | 225.6 | 35.3 | 35.9 | 2.7 | 4.9 | 265 | 24.2 | 941.1 | -21.4048 | 0
278.1181 | 2016-10-04 14:50 | 42647.625 | 403.3 | 320.1 | 215.6 | 34.8 | 36 | 2.5 | 4.1 | 264.2 | 21.3 | 941.1 | -23.0349 | 0
278.125 | 2016-10-04 15:00 | 42647.6319 | 368.8 | 295.3 | 203.4 | 35 | 36 | 2.3 | 3.9 | 263.7 | 19.6 | 941 | -22.143 | 0
278.1319 | 2016-10-04 15:10 | 42647.6389 | 346.3 | 289.6 | 192.6 | 35.1 | 35.5 | 1.4 | 4.1 | 226.4 | 40.3 | 940.9 | -21.5401 | 0
278.1389 | 2016-10-04 15:20 | 42647.6458 | 316.7 | 269.6 | 181.6 | 35.2 | 34.8 | 1.7 | 3.9 | 261.5 | 39.2 | 940.8 | -20.3635 | 0
278.1458 | 2016-10-04 15:30 | 42647.6528 | 285.7 | 244.1 | 170.2 | 34.9 | 35.5 | 2.1 | 4.4 | 257.4 | 23 | 940.7 | -20.2706 | 0
278.1528 | 2016-10-04 15:40 | 42647.6597 | 255.4 | 221.3 | 157.6 | 34.5 | 36.1 | 2.5 | 4.6 | 256.2 | 14.9 | 940.5 | -19.0281 | 0
278.1597 | 2016-10-04 15:50 | 42647.6667 | 232.1 | 207.4 | 147 | 34.7 | 35.7 | 1.8 | 3.6 | 253.5 | 19 | 940.5 | -18.84 | 0
278.1667 | 2016-10-04 16:00 | 42647.6736 | 201.8 | 183.5 | 132.3 | 34.7 | 35.6 | 2.8 | 4.1 | 263.8 | 18.3 | 940.4 | -18.2032 | 0
278.1736 | 2016-10-04 16:10 | 42647.6806 | 174.2 | 158.2 | 119.2 | 34.2 | 35.9 | 2.5 | 3.6 | 249.1 | 13.1 | 940.3 | -17.9369 | 0
278.1806 | 2016-10-04 16:20 | 42647.6875 | 146.9 | 134.7 | 104.9 | 34.4 | 35.8 | 1.5 | 3.4 | 232.7 | 16.3 | 940.3 | -15.6828 | 0
278.1875 | 2016-10-04 16:30 | 42647.6944 | 119.6 | 107.8 | 89.6 | 34.5 | 35.2 | 2 | 3.1 | 250 | 14.9 | 940.2 | -14.2862 | 0
278.1944 | 2016-10-04 16:40 | 42647.7014 | 92.6 | 78.6 | 73.2 | 34.2 | 35.7 | 1.4 | 2.4 | 254 | 15 | 940.1 | -13.058 | 0
278.2014 | 2016-10-04 16:50 | 42647.7083 | 68 | 52 | 56.6 | 34 | 35.6 | 1.6 | 2.6 | 247.2 | 8.9 | 940.1 | -12.3501 | 0
278.2083 | 2016-10-04 17:00 | 42647.7153 | 45.6 | 25.2 | 40.4 | 33.7 | 36.7 | 2.2 | 3.4 | 273.2 | 13 | 940 | -11.3351 | 0
278.2153 | 2016-10-04 17:10 | 42647.7222 | 27 | 1.5 | 25.6 | 33.1 | 38.7 | 1.8 | 2.6 | 293 | 11.9 | 940 | -11.5459 | 0
278.2222 | 2016-10-04 17:20 | 42647.7292 | 12.9 | 0 | 12 | 32.8 | 39.8 | 1.7 | 2.9 | 297 | 10.7 | 940 | -12.4428 | 0
278.2292 | 2016-10-04 17:30 | 42647.7361 | 1.4 | 0 | 0.8 | 32.4 | 41.2 | 1.4 | 2.4 | 288.4 | 1.9 | 940 | -15.8447 | 0
278.2361 | 2016-10-04 17:40 | 42647.7431 | 0 | 0 | 0 | 32.1 | 42.3 | 1.1 | 1.9 | 287.9 | 0.1 | 940 | 0 | 0
278.2431 | 2016-10-04 17:50 | 42647.75 | 0 | 0 | 0 | 31.7 | 43.6 | 0.9 | 1.9 | 287.9 | 0.1 | 940 | 0 | 1
278.25 | 2016-10-04 18:00 | 42647.7569 | 0 | 0 | 0 | 31.4 | 44.3 | 0.5 | 1.6 | 287.9 | 0 | 940.1 | 0 | 0
278.2569 | 2016-10-04 18:10 | 42647.7639 | 0 | 0 | 0 | 31.1 | 45.4 | 0.2 | 1.1 | 287.9 | 0 | 940.1 | 0 | 0
278.2639 | 2016-10-04 18:20 | 42647.7708 | 0 | 0 | 0 | 30.8 | 46.6 | 0.4 | 1.6 | 287.9 | 0 | 940.1 | 0 | 0
278.2708 | 2016-10-04 18:30 | 42647.7778 | 0 | 0 | 0 | 30.4 | 47.2 | 0.9 | 1.9 | 329.8 | 4.8 | 940.2 | 0 | 0
278.2778 | 2016-10-04 18:40 | 42647.7847 | 0 | 0 | 0 | 30.3 | 47 | 1.2 | 2.1 | 328.3 | 3.2 | 940.2 | 0 | 0
278.2847 | 2016-10-04 18:50 | 42647.7917 | 0 | 0 | 0 | 30.2 | 47 | 1 | 2.4 | 320.6 | 9 | 940.3 | 0 | 0
278.2917 | 2016-10-04 19:00 | 42647.7986 | 0 | 0 | 0 | 30 | 48 | 1.2 | 2.1 | 318.8 | 8 | 940.4 | 0 | 0
278.2986 | 2016-10-04 19:10 | 42647.8056 | 0 | 0 | 0 | 29.9 | 48.4 | 1 | 1.9 | 321.1 | 5 | 940.5 | 0 | 0
278.3056 | 2016-10-04 19:20 | 42647.8125 | 0 | 0 | 0 | 29.6 | 49.7 | 0.2 | 1.4 | 327.6 | 0 | 940.5 | 0 | 0
278.3125 | 2016-10-04 19:30 | 42647.8194 | 0 | 0 | 0 | 28.4 | 55.4 | 1.3 | 2.4 | 98.3 | 16.7 | 940.7 | 0 | 0
278.3194 | 2016-10-04 19:40 | 42647.8264 | 0 | 0 | 0 | 28.2 | 56.4 | 0.8 | 1.6 | 105.3 | 0.1 | 940.8 | 0 | 0
278.3264 | 2016-10-04 19:50 | 42647.8333 | 0 | 0 | 0 | 28.2 | 56.7 | 0.4 | 1.9 | 56.2 | 8 | 941 | 0 | 0
278.3333 | 2016-10-04 20:00 | 42647.8403 | 0 | 0 | 0 | 28 | 57.3 | 0.2 | 1.1 | 49.3 | 0 | 941.1 | 0 | 0
278.3403 | 2016-10-04 20:10 | 42647.8472 | 0 | 0 | 0 | 27.8 | 58.1 | 1.2 | 2.4 | 14.4 | 12.7 | 941.2 | 0 | 0
278.3472 | 2016-10-04 20:20 | 42647.8542 | 0 | 0 | 0 | 27.8 | 58.6 | 1.8 | 2.6 | 19.2 | 7.8 | 941.2 | 0 | 0
278.3542 | 2016-10-04 20:30 | 42647.8611 | 0 | 0 | 0 | 27.6 | 60.3 | 1.5 | 2.6 | 15.2 | 8.8 | 941.3 | 0 | 0
278.3611 | 2016-10-04 20:40 | 42647.8681 | 0 | 0 | 0 | 27.5 | 61.5 | 1.4 | 2.6 | 36.3 | 13.6 | 941.4 | 0 | 0
278.3681 | 2016-10-04 20:50 | 42647.875 | 0 | 0 | 0 | 27.4 | 62.7 | 1.3 | 2.9 | 16.2 | 11.7 | 941.5 | 0 | 0
278.375 | 2016-10-04 21:00 | 42647.8819 | 0 | 0 | 0 | 27 | 64.7 | 0.5 | 2.1 | 31.2 | 17.6 | 941.7 | 0 | 0
278.3819 | 2016-10-04 21:10 | 42647.8889 | 0 | 0 | 0 | 26.7 | 65.9 | 0.2 | 1.7 | 47.3 | 1.5 | 941.8 | 0 | 0
278.3889 | 2016-10-04 21:20 | 42647.8958 | 0 | 0 | 0 | 26.5 | 66.7 | 0.3 | 1.6 | 41.8 | 3.1 | 941.9 | 0 | 0
278.3958 | 2016-10-04 21:30 | 42647.9028 | 0 | 0 | 0 | 26.3 | 67.7 | 0 | 0.7 | 37.9 | 0 | 941.9 | 0 | 0
278.4028 | 2016-10-04 21:40 | 42647.9097 | 0 | 0 | 0 | 26.2 | 68.5 | 0.2 | 1.4 | 37.9 | 0 | 941.9 | 0 | 0
278.4097 | 2016-10-04 21:50 | 42647.9167 | 0 | 0 | 0 | 26 | 69.4 | 1.2 | 2.1 | 5.6 | 30.9 | 942 | 0 | 0
278.4167 | 2016-10-04 22:00 | 42647.9236 | 0 | 0 | 0 | 25.8 | 70.3 | 1.8 | 2.4 | 40.4 | 15.9 | 942.2 | 0 | 0
278.4236 | 2016-10-04 22:10 | 42647.9306 | 0 | 0 | 0 | 26.2 | 68.4 | 1 | 2.6 | 30.6 | 10.5 | 942.1 | 0 | 0
278.4306 | 2016-10-04 22:20 | 42647.9375 | 0 | 0 | 0 | 26.3 | 67.9 | 1.1 | 1.9 | 7.7 | 2.5 | 942.2 | 0 | 0
278.4375 | 2016-10-04 22:30 | 42647.9444 | 0 | 0 | 0 | 26 | 67.9 | 0.3 | 1.9 | 20.2 | 7.3 | 942.2 | 0 | 0
278.4444 | 2016-10-04 22:40 | 42647.9514 | 0 | 0 | 0 | 26 | 67.9 | 0 | 0 | 0 | 0 | 942.3 | 0 | 0
278.4514 | 2016-10-04 22:50 | 42647.9583 | 0 | 0 | 0 | 26 | 67 | 1 | 2.6 | 29.4 | 10.7 | 942.3 | 0 | 0
278.4583 | 2016-10-04 23:00 | 42647.9653 | 0 | 0 | 0 | 26.4 | 63.6 | 1.6 | 2.6 | 30.8 | 14.7 | 942.4 | 0 | 0
278.4653 | 2016-10-04 23:10 | 42647.9722 | 0 | 0 | 0 | 26.5 | 62.2 | 1.5 | 2.6 | 36 | 11.4 | 942.4 | 0 | 0
278.4722 | 2016-10-04 23:20 | 42647.9792 | 0 | 0 | 0 | 26.4 | 63 | 0.4 | 2.4 | 34.7 | 2.5 | 942.4 | 0 | 0
278.4792 | 2016-10-04 23:30 | 42647.9861 | 0 | 0 | 0 | 26.1 | 65.1 | 0.2 | 1.1 | 33.9 | 0 | 942.4 | 0 | 0
278.4861 | 2016-10-04 23:40 | 42647.9931 | 0 | 0 | 0 | 25.6 | 66.8 | 0.2 | 1.6 | 34.8 | 4.6 | 942.4 | 0 | 0
278.4931 | 2016-10-04 23:50 | 42648 | 0 | 0 | 0 | 25.5 | 67.1 | 1.1 | 2.4 | 36.2 | 8.3 | 942.4 | 0 | 0
278.5 | 2016-10-05 | 42648.0069 | 0 | 0 | 0 | 25.6 | 66.8 | 0.6 | 1.9 | 35.7 | 7.5 | 942.4 | 0 | 0
278.5069 | 2016-10-05 00:10 | 42648.0139 | 0 | 0 | 0 | 25.5 | 67.8 | 1.5 | 2.4 | 24.6 | 11.4 | 942.4 | 0 | 0
278.5139 | 2016-10-05 00:20 | 42648.0208 | 0 | 0 | 0 | 25.6 | 67.5 | 1.5 | 2.9 | 24.2 | 11.2 | 942.5 | 0 | 0
278.5208 | 2016-10-05 00:30 | 42648.0278 | 0 | 0 | 0 | 25.4 | 67.7 | 1.4 | 2.4 | 26.8 | 9.8 | 942.5 | 0 | 0
278.5278 | 2016-10-05 00:40 | 42648.0347 | 0 | 0 | 0 | 25.3 | 67.9 | 1.1 | 2.1 | 29.8 | 8.5 | 942.4 | 0 | 0
278.5347 | 2016-10-05 00:50 | 42648.0417 | 0 | 0 | 0 | 25.2 | 68.3 | 0.1 | 1.6 | 51.6 | 6 | 942.4 | 0 | 0
278.5417 | 2016-10-05 01:00 | 42648.0486 | 0 | 0 | 0 | 25.3 | 68 | 0.3 | 1.6 | 66 | 1.5 | 942.4 | 0 | 0
278.5486 | 2016-10-05 01:10 | 42648.0556 | 0 | 0 | 0 | 25.2 | 69 | 0.9 | 3.1 | 36.2 | 12.8 | 942.4 | 0 | 0
278.5556 | 2016-10-05 01:20 | 42648.0625 | 0 | 0 | 0 | 25.4 | 67.7 | 0.9 | 2.4 | 59.9 | 17.8 | 942.4 | 0 | 0
278.5625 | 2016-10-05 01:30 | 42648.0694 | 0 | 0 | 0 | 25.4 | 67.2 | 0.5 | 1.9 | 67.8 | 7.3 | 942.5 | 0 | 0
278.5694 | 2016-10-05 01:40 | 42648.0764 | 0 | 0 | 0 | 25.2 | 68.7 | 0.4 | 1.6 | 60.9 | 3 | 942.5 | 0 | 0
278.5764 | 2016-10-05 01:50 | 42648.0833 | 0 | 0 | 0 | 25 | 70.5 | 0.2 | 1.4 | 52.1 | 0.1 | 942.6 | 0 | 0
278.5833 | 2016-10-05 02:00 | 42648.0903 | 0 | 0 | 0 | 24.9 | 71.3 | 1.4 | 2.1 | 88.1 | 21.8 | 942.6 | 0 | 0
278.5903 | 2016-10-05 02:10 | 42648.0972 | 0 | 0 | 0 | 24.8 | 72.1 | 1.9 | 3.1 | 97.8 | 7.4 | 942.6 | 0 | 0
278.5972 | 2016-10-05 02:20 | 42648.1042 | 0 | 0 | 0 | 25 | 71.3 | 0.6 | 2.4 | 71.9 | 13.5 | 942.6 | 0 | 0
278.6042 | 2016-10-05 02:30 | 42648.1111 | 0 | 0 | 0 | 25 | 71.3 | 1.6 | 2.4 | 95.8 | 11.7 | 942.5 | 0 | 0
278.6111 | 2016-10-05 02:40 | 42648.1181 | 0 | 0 | 0 | 25 | 71.5 | 0.9 | 2.4 | 87.7 | 10.3 | 942.5 | 0 | 0
278.6181 | 2016-10-05 02:50 | 42648.125 | 0 | 0 | 0 | 24.9 | 71.8 | 1 | 2.1 | 82.5 | 7.2 | 942.4 | 0 | 0
278.625 | 2016-10-05 03:00 | 42648.1319 | 0 | 0 | 0 | 24.9 | 71.2 | 0.7 | 2.4 | 69.1 | 14.6 | 942.4 | 0 | 0
278.6319 | 2016-10-05 03:10 | 42648.1389 | 0 | 0 | 0 | 25.2 | 70.1 | 0.7 | 2.6 | 50.3 | 21.2 | 942.4 | 0 | 0
278.6389 | 2016-10-05 03:20 | 42648.1458 | 0 | 0 | 0 | 25.1 | 70.6 | 0.5 | 2.6 | 60.3 | 10.6 | 942.5 | 0 | 0
278.6458 | 2016-10-05 03:30 | 42648.1528 | 0 | 0 | 0 | 24.8 | 71.3 | 0.8 | 1.6 | 42.7 | 8 | 942.5 | 0 | 0
278.6528 | 2016-10-05 03:40 | 42648.1597 | 0 | 0 | 0 | 24.7 | 71.2 | 1.5 | 2.6 | 34.7 | 13.9 | 942.4 | 0 | 0
278.6597 | 2016-10-05 03:50 | 42648.1667 | 0 | 0 | 0 | 24.8 | 70.2 | 1.5 | 2.9 | 40.2 | 20 | 942.3 | 0 | 0
278.6667 | 2016-10-05 04:00 | 42648.1736 | 0 | 0 | 0 | 24.9 | 69.5 | 1.7 | 3.1 | 38.2 | 17.3 | 942.3 | 0 | 0
278.6736 | 2016-10-05 04:10 | 42648.1806 | 0 | 0 | 0 | 24.9 | 69.7 | 1.8 | 3.1 | 29.4 | 17.5 | 942.2 | 0 | 0
278.6806 | 2016-10-05 04:20 | 42648.1875 | 0 | 0 | 0 | 25 | 70 | 1.6 | 2.9 | 19.6 | 12.3 | 942.3 | 0 | 0
278.6875 | 2016-10-05 04:30 | 42648.1944 | 0 | 0 | 0 | 25.1 | 70.6 | 1.5 | 3.4 | 46 | 17.2 | 942.2 | 0 | 0
278.6944 | 2016-10-05 04:40 | 42648.2014 | 0 | 0 | 0 | 25.1 | 71.2 | 0.9 | 2.6 | 43.7 | 18.8 | 942.1 | 0 | 0
278.7014 | 2016-10-05 04:50 | 42648.2083 | 0 | 0 | 0 | 25.2 | 71.4 | 0.4 | 1.6 | 72.3 | 14 | 942 | 0 | 0
278.7083 | 2016-10-05 05:00 | 42648.2153 | 0 | 0 | 0 | 25.1 | 72 | 0.3 | 1.6 | 80.2 | 6.2 | 941.9 | 0 | 0
278.7153 | 2016-10-05 05:10 | 42648.2222 | 0 | 0 | 0 | 25 | 72.8 | 0.2 | 1.4 | 73.1 | 0 | 941.9 | 0 | 0
278.7222 | 2016-10-05 05:20 | 42648.2292 | 0 | 0 | 0 | 24.8 | 73.5 | 1 | 2.1 | 40.5 | 7.6 | 942 | 0 | 0
278.7292 | 2016-10-05 05:30 | 42648.2361 | 0 | 0 | 0 | 24.8 | 73.7 | 1.3 | 2.6 | 44 | 14.3 | 942.1 | 0 | 0
278.7361 | 2016-10-05 05:40 | 42648.2431 | 0 | 0 | 0 | 24.9 | 73.8 | 1.2 | 2.4 | 37 | 16.1 | 942.2 | 0 | 0
278.7431 | 2016-10-05 05:50 | 42648.25 | 0 | 0 | 0 | 25.1 | 73.2 | 1.5 | 2.9 | 37.4 | 11.1 | 942.3 | 0 | 0
278.75 | 2016-10-05 06:00 | 42648.2569 | 0 | 0 | 0 | 25.2 | 72.8 | 0.9 | 1.9 | 42 | 13.1 | 942.4 | 0 | 0
278.7569 | 2016-10-05 06:10 | 42648.2639 | 0 | 0 | 0 | 25.3 | 72.7 | 0.8 | 1.9 | 46.7 | 13.5 | 942.6 | 0 | 0
278.7639 | 2016-10-05 06:20 | 42648.2708 | 0 | 0 | 0 | 25.3 | 73 | 0.5 | 2.4 | 40.1 | 8.2 | 942.7 | 0 | 0
278.7708 | 2016-10-05 06:30 | 42648.2778 | 12.3 | 0 | 12.7 | 25.3 | 72.4 | 0.8 | 2.4 | 62.2 | 18.5 | 942.6 | 4.2346 | 0
278.7778 | 2016-10-05 06:40 | 42648.2847 | 52.9 | 0 | 52.4 | 25.2 | 71.1 | 0.7 | 1.9 | 83.8 | 0.1 | 942.5 | -3.8638 | 0
278.7847 | 2016-10-05 06:50 | 42648.2917 | 71.2 | 3.1 | 69.6 | 25.4 | 69.5 | 1.6 | 6.4 | 35.9 | 20.8 | 942.9 | -6.6426 | 0
278.7917 | 2016-10-05 07:00 | 42648.2986 | 30.3 | 11.6 | 27.8 | 25.3 | 60.5 | 2.7 | 5.4 | 41.4 | 28.7 | 943.2 | -0.97768 | 0
278.7986 | 2016-10-05 07:10 | 42648.3056 | 7.8 | 3 | 7 | 24.7 | 55 | 2.9 | 5.9 | 43.5 | 36.1 | 943.4 | -0.43483 | 0
278.8056 | 2016-10-05 07:20 | 42648.3125 | 0 | 0 | 0 | 24.3 | 55.4 | 2.9 | 5.9 | 26.3 | 39.1 | 943.6 | 0 | 0
278.8125 | 2016-10-05 07:30 | 42648.3194 | 0 | 0 | 0 | 23.1 | 69.3 | 3.4 | 5.6 | 12.5 | 32.5 | 943.7 | 0 | 0
278.8194 | 2016-10-05 07:40 | 42648.3264 | 12.4 | 0 | 12.8 | 21.3 | 81.8 | 3.2 | 5.4 | 28.2 | 22.8 | 943.6 | 1.2044 | 0
278.8264 | 2016-10-05 07:50 | 42648.3333 | 26.1 | 0 | 27.1 | 20.8 | 83.7 | 3 | 5.4 | 33.4 | 26.3 | 943.9 | 2.7483 | 0
278.8333 | 2016-10-05 08:00 | 42648.3403 | 80.6 | 0 | 80.7 | 20.5 | 84.3 | 1.5 | 4.1 | 30.9 | 20.3 | 943.8 | 0.25327 | 0
278.8403 | 2016-10-05 08:10 | 42648.3472 | 118.9 | 0.7 | 117.8 | 20.6 | 86 | 2.6 | 5.1 | 23 | 21.6 | 944 | -1.8884 | 0
278.8472 | 2016-10-05 08:20 | 42648.3542 | 148.4 | 18.9 | 138.2 | 20.9 | 83.6 | 1.8 | 3.9 | 40.8 | 24.3 | 944.2 | -3.5556 | 0
278.8542 | 2016-10-05 08:30 | 42648.3611 | 20.7 | 0 | 20.1 | 20.8 | 82.6 | 3.3 | 6.9 | 7.8 | 35.3 | 945.1 | -1.2434 | 0
278.8611 | 2016-10-05 08:40 | 42648.3681 | 11.9 | 0 | 12.2 | 21.5 | 73.5 | 6.6 | 11.7 | 358.1 | 35.1 | 945.6 | 0.58842 | 0
278.8681 | 2016-10-05 08:50 | 42648.375 | 34.3 | 0 | 34.5 | 21.1 | 75 | 7.8 | 13.7 | 344.4 | 32.4 | 945.8 | 0.37308 | 0
278.875 | 2016-10-05 09:00 | 42648.3819 | 24.9 | 0 | 24.4 | 19.6 | 81.7 | 6.8 | 10.2 | 7.4 | 41.2 | 946 | -0.89091 | 0
278.8819 | 2016-10-05 09:10 | 42648.3889 | 58.8 | 0 | 58.2 | 19.8 | 80.8 | 5.6 | 10.2 | 17.6 | 33.2 | 945.4 | -1.0253 | 0
278.8889 | 2016-10-05 09:20 | 42648.3958 | 99.2 | 0 | 97.9 | 20.1 | 78.8 | 3.5 | 7.2 | 46.9 | 39.8 | 945.2 | -2.1382 | 0
278.8958 | 2016-10-05 09:30 | 42648.4028 | 98.5 | 0 | 97.3 | 19.8 | 82.4 | 4.1 | 6.9 | 84.9 | 30.1 | 945.4 | -1.9062 | 0
278.9028 | 2016-10-05 09:40 | 42648.4097 | 115.2 | 1.1 | 112.9 | 20.4 | 78.5 | 2 | 5.1 | 48.1 | 37.6 | 945.3 | -2.4397 | 0
278.9097 | 2016-10-05 09:50 | 42648.4167 | 184.5 | 0 | 182 | 21 | 76 | 2.3 | 5.1 | 84.2 | 27.2 | 945.3 | -3.7386 | 0
278.9167 | 2016-10-05 10:00 | 42648.4236 | 102.3 | 0 | 100.1 | 21.4 | 73.9 | 4.2 | 6.2 | 116 | 11.7 | 945.6 | -3.2057 | 0
278.9236 | 2016-10-05 10:10 | 42648.4306 | 50.5 | 0 | 48.6 | 21.6 | 70.2 | 5.8 | 9.4 | 120.2 | 12.5 | 946 | -2.7049 | 0
278.9306 | 2016-10-05 10:20 | 42648.4375 | 56.2 | 0 | 54.6 | 21.5 | 70.5 | 3.2 | 7.2 | 147.8 | 23.2 | 947 | -2.231 | 0
278.9375 | 2016-10-05 10:30 | 42648.4444 | 48.7 | 0 | 47.2 | 20.8 | 75.6 | 4.5 | 7.9 | 103.5 | 31.6 | 946.7 | -2.0535 | 0
278.9444 | 2016-10-05 10:40 | 42648.4514 | 79.6 | 0 | 78.8 | 20.3 | 77.8 | 3.3 | 7.4 | 58.8 | 50.2 | 945.9 | -1.0778 | 0
278.9514 | 2016-10-05 10:50 | 42648.4583 | 86.1 | 0 | 84.9 | 20.7 | 72.5 | 4.4 | 10.2 | 64.3 | 52.7 | 945.1 | -1.5945 | 0
278.9583 | 2016-10-05 11:00 | 42648.4653 | 94.8 | 0 | 93.6 | 21.8 | 63.9 | 5 | 9.4 | 36.5 | 36.6 | 944.8 | -1.5761 | 0
278.9653 | 2016-10-05 11:10 | 42648.4722 | 99.4 | 0 | 98.3 | 22.1 | 63.3 | 4.7 | 8.4 | 21.1 | 29 | 945.2 | -1.4311 | 0
278.9722 | 2016-10-05 11:20 | 42648.4792 | 49.5 | 0 | 48.8 | 21.8 | 64.7 | 3.9 | 8.2 | 10.5 | 28.1 | 945.5 | -0.90403 | 0
278.9792 | 2016-10-05 11:30 | 42648.4861 | 27.9 | 0 | 27.1 | 22 | 64.2 | 2.2 | 5.1 | 19.1 | 21 | 945.8 | -1.0277 | 0
278.9861 | 2016-10-05 11:40 | 42648.4931 | 26.9 | 0 | 26.4 | 21.9 | 64.9 | 2.7 | 4.9 | 39.6 | 31.7 | 946 | -0.64021 | 0
278.9931 | 2016-10-05 11:50 | 42648.5 | 43.1 | 0 | 41.7 | 21.4 | 67.8 | 3.6 | 9.7 | 42 | 34.1 | 945.2 | -1.7903 | 0
279 | 2016-10-05 12:00 | 42648.5069 | 81.8 | 0 | 80.1 | 21.4 | 65.1 | 4 | 7.7 | 46.6 | 36.1 | 944.6 | -2.1756 | 0
279.0069 | 2016-10-05 12:10 | 42648.5139 | 180.2 | 0 | 177 | 21 | 70.4 | 4.8 | 8.7 | 20.3 | 32.5 | 943.5 | -4.1067 | 0
279.0139 | 2016-10-05 12:20 | 42648.5208 | 334.2 | 8.5 | 323.1 | 21 | 72.3 | 3.7 | 7.4 | 21.7 | 25.9 | 943.6 | -5.8141 | 0
279.0208 | 2016-10-05 12:30 | 42648.5278 | 404.5 | 21.4 | 381.8 | 22 | 69.9 | 3.7 | 8.7 | 103.3 | 51 | 944.2 | -8.075 | 0
279.0278 | 2016-10-05 12:40 | 42648.5347 | 678.4 | 355.9 | 390.7 | 23.3 | 60.6 | 4.2 | 6.9 | 144.2 | 12 | 944.3 | -21.0295 | 0
279.0347 | 2016-10-05 12:50 | 42648.5417 | 728.2 | 484 | 344.4 | 24.4 | 58.2 | 4.6 | 6.9 | 127.2 | 14.2 | 944.2 | -24.4391 | 0
279.0417 | 2016-10-05 13:00 | 42648.5486 | 694.3 | 494.5 | 307.6 | 24.6 | 56.7 | 5.5 | 8.4 | 115.1 | 12.8 | 944.2 | -24.6165 | 0
279.0486 | 2016-10-05 13:10 | 42648.5556 | 683.1 | 507.4 | 293.1 | 24.5 | 57.4 | 5 | 7.7 | 113.4 | 18.4 | 944.2 | -24.3178 | 0
279.0556 | 2016-10-05 13:20 | 42648.5625 | 667.9 | 516.6 | 277.8 | 24.9 | 56.9 | 4.9 | 7.2 | 115.3 | 12.8 | 944 | -24.8013 | 0
279.0625 | 2016-10-05 13:30 | 42648.5694 | 633.7 | 495.2 | 267.4 | 25.1 | 56.8 | 4.8 | 8.7 | 116.1 | 14.8 | 943.9 | -23.534 | 0
279.0694 | 2016-10-05 13:40 | 42648.5764 | 617.4 | 489 | 263.4 | 25.1 | 56.2 | 5.2 | 8.2 | 99.8 | 23.5 | 943.7 | -23.8109 | 0
279.0764 | 2016-10-05 13:50 | 42648.5833 | 588.8 | 459.2 | 264.3 | 25.2 | 55.2 | 5.1 | 8.2 | 96.4 | 25.7 | 943.5 | -22.9121 | 0
279.0833 | 2016-10-05 14:00 | 42648.5903 | 569.5 | 448.4 | 260.7 | 25.4 | 54.6 | 4 | 7.2 | 92.9 | 30.4 | 943.5 | -23.4278 | 0
279.0903 | 2016-10-05 14:10 | 42648.5972 | 553.4 | 459.7 | 249.3 | 25.9 | 53.2 | 2.6 | 5.9 | 66.9 | 46.9 | 943.2 | -19.5474 | 1
279.0972 | 2016-10-05 14:20 | 42648.6042 | 527.8 | 459.2 | 239.4 | 26.1 | 51.9 | 2.2 | 5.4 | 44.1 | 33 | 943 | -11.0427 | 0
279.1042 | 2016-10-05 14:30 | 42648.6111 | 495.4 | 433.7 | 232 | 26.5 | 51 | 1.9 | 3.9 | 59.4 | 39.1 | 942.8 | -12.1306 | 0
279.1111 | 2016-10-05 14:40 | 42648.6181 | 471.2 | 422.1 | 224.9 | 26.7 | 50.5 | 1.9 | 4.4 | 42.2 | 33.1 | 942.7 | -12.2139 | 0
279.1181 | 2016-10-05 14:50 | 42648.625 | 447.2 | 413.3 | 216.1 | 26.7 | 49.9 | 2.3 | 3.6 | 26.3 | 21.9 | 942.5 | -12.9048 | 0
279.125 | 2016-10-05 15:00 | 42648.6319 | 415.1 | 391.5 | 206.4 | 26.8 | 48.9 | 2.1 | 3.4 | 28.3 | 23.8 | 942.4 | -12.7742 | 0
279.1319 | 2016-10-05 15:10 | 42648.6389 | 383.5 | 366.1 | 197.6 | 27.1 | 48.5 | 1.4 | 3.6 | 21.2 | 21 | 942.2 | -13.9317 | 0
279.1389 | 2016-10-05 15:20 | 42648.6458 | 355.9 | 349.5 | 187.9 | 27.6 | 47.5 | 1.1 | 3.1 | 24.3 | 21.7 | 942.1 | -14.8558 | 0
279.1458 | 2016-10-05 15:30 | 42648.6528 | 322 | 324.1 | 175.7 | 27.6 | 47.8 | 1.4 | 2.6 | 32.4 | 26.4 | 941.9 | -14.5236 | 0
279.1528 | 2016-10-05 15:40 | 42648.6597 | 289 | 296 | 164.1 | 27.7 | 47.7 | 1 | 2.1 | 25.3 | 18.6 | 941.8 | -14.6255 | 0
279.1597 | 2016-10-05 15:50 | 42648.6667 | 257.7 | 270.2 | 151.4 | 27.8 | 47.2 | 0.8 | 2.9 | 47.2 | 15.2 | 941.7 | -16.097 | 0
279.1667 | 2016-10-05 16:00 | 42648.6736 | 228.3 | 246.7 | 138.8 | 27.9 | 46.8 | 0.8 | 2.6 | 26.3 | 13.2 | 941.5 | -16.7624 | 0
279.1736 | 2016-10-05 16:10 | 42648.6806 | 200.7 | 223.6 | 127 | 28.3 | 45.5 | 0.2 | 1.1 | 12 | 0 | 941.4 | -16.1548 | 0
279.1806 | 2016-10-05 16:20 | 42648.6875 | 170.1 | 193.8 | 112 | 28.4 | 44.7 | 0.5 | 1.6 | 12 | 0.1 | 941.3 | -17.9099 | 0
279.1875 | 2016-10-05 16:30 | 42648.6944 | 137.7 | 153.2 | 96.1 | 28.6 | 43.2 | 0.5 | 1.1 | 12 | 0.1 | 941.3 | -19.4992 | 0
279.1944 | 2016-10-05 16:40 | 42648.7014 | 110.7 | 122.2 | 81.1 | 28.5 | 45.3 | 1 | 1.6 | 337.4 | 10 | 941.3 | -20.9179 | 0
279.2014 | 2016-10-05 16:50 | 42648.7083 | 81.5 | 78 | 64.5 | 28.3 | 42.7 | 0.1 | 0.7 | 334.2 | 0 | 941.3 | -20.6407 | 0
279.2083 | 2016-10-05 17:00 | 42648.7153 | 55.6 | 38.1 | 47.3 | 27.6 | 46.9 | 0.8 | 1.9 | 286.7 | 38.7 | 941.4 | -22.2415 | 0
279.2153 | 2016-10-05 17:10 | 42648.7222 | 32 | 0.6 | 29.5 | 26.7 | 49.9 | 1.8 | 2.6 | 247.9 | 12.8 | 941.4 | -23.7691 | 0
279.2222 | 2016-10-05 17:20 | 42648.7292 | 14.7 | 0 | 13 | 26.2 | 52.5 | 1.8 | 2.9 | 254.1 | 20.1 | 941.4 | -25.107 | 0
279.2292 | 2016-10-05 17:30 | 42648.7361 | 1.7 | 0 | 0 | 25.9 | 53.5 | 1.6 | 2.6 | 257.8 | 13.4 | 941.5 | -50.8232 | 0
279.2361 | 2016-10-05 17:40 | 42648.7431 | 0 | 0 | 0 | 25.4 | 55.5 | 2.5 | 3.9 | 272.4 | 10.9 | 941.6 | 0 | 0
279.2431 | 2016-10-05 17:50 | 42648.75 | 0 | 0 | 0 | 25.1 | 58.6 | 2.9 | 4.1 | 286.6 | 15.2 | 941.6 | 0 | 0
279.25 | 2016-10-05 18:00 | 42648.7569 | 0 | 0 | 0 | 24.9 | 60.4 | 2.7 | 4.1 | 298.7 | 15.3 | 941.5 | 0 | 0
279.2569 | 2016-10-05 18:10 | 42648.7639 | 0 | 0 | 0 | 24.6 | 61.3 | 2.4 | 3.9 | 296.6 | 16.4 | 941.6 | 0 | 0
279.2639 | 2016-10-05 18:20 | 42648.7708 | 0 | 0 | 0 | 24.5 | 61.2 | 1.6 | 3.4 | 311.6 | 21.6 | 941.5 | 0 | 0
279.2708 | 2016-10-05 18:30 | 42648.7778 | 0 | 0 | 0 | 24.5 | 60.9 | 2.3 | 3.9 | 294.8 | 18.1 | 941.7 | 0 | 0
279.2778 | 2016-10-05 18:40 | 42648.7847 | 0 | 0 | 0 | 24.4 | 60.6 | 2.8 | 4.1 | 283.5 | 13.2 | 941.9 | 0 | 0
279.2847 | 2016-10-05 18:50 | 42648.7917 | 0 | 0 | 0 | 24.4 | 61.1 | 2.3 | 3.6 | 289.8 | 16.4 | 941.9 | 0 | 0
279.2917 | 2016-10-05 19:00 | 42648.7986 | 0 | 0 | 0 | 24.2 | 60.9 | 2.4 | 3.6 | 292.9 | 14.9 | 941.9 | 0 | 0
279.2986 | 2016-10-05 19:10 | 42648.8056 | 0 | 0 | 0 | 24.2 | 59.7 | 2.2 | 3.4 | 301.6 | 12.7 | 941.9 | 0 | 0
279.3056 | 2016-10-05 19:20 | 42648.8125 | 0 | 0 | 0 | 24.2 | 59.7 | 1.8 | 2.9 | 273.8 | 25.6 | 942.1 | 0 | 0
279.3125 | 2016-10-05 19:30 | 42648.8194 | 0 | 0 | 0 | 24.3 | 59.8 | 1.7 | 3.1 | 244 | 17.9 | 942.3 | 0 | 0
279.3194 | 2016-10-05 19:40 | 42648.8264 | 0 | 0 | 0 | 23.8 | 62.8 | 1.8 | 2.6 | 251.5 | 19.1 | 942.3 | 0 | 0
279.3264 | 2016-10-05 19:50 | 42648.8333 | 0 | 0 | 0 | 23.5 | 66.2 | 2.2 | 3.4 | 247.3 | 23.6 | 942.5 | 0 | 0
279.3333 | 2016-10-05 20:00 | 42648.8403 | 0 | 0 | 0 | 23.4 | 67 | 2.2 | 3.9 | 261 | 17.7 | 942.7 | 0 | 0
279.3403 | 2016-10-05 20:10 | 42648.8472 | 0 | 0 | 0 | 23.3 | 66.1 | 3 | 4.6 | 268.3 | 15.1 | 942.7 | 0 | 0
279.3472 | 2016-10-05 20:20 | 42648.8542 | 0 | 0 | 0 | 23.4 | 64.7 | 2.6 | 4.1 | 262.1 | 17 | 942.8 | 0 | 0
279.3542 | 2016-10-05 20:30 | 42648.8611 | 0 | 0 | 0 | 23.4 | 64.5 | 2.1 | 3.6 | 249.1 | 20.2 | 942.8 | 0 | 0
279.3611 | 2016-10-05 20:40 | 42648.8681 | 0 | 0 | 0 | 23.1 | 65.6 | 1.7 | 2.9 | 310.9 | 38.5 | 942.7 | 0 | 0
279.3681 | 2016-10-05 20:50 | 42648.875 | 0 | 0 | 0 | 22.5 | 69.1 | 1.6 | 2.9 | 21.1 | 17.7 | 942.7 | 0 | 0
279.375 | 2016-10-05 21:00 | 42648.8819 | 0 | 0 | 0 | 22.1 | 70.8 | 1.2 | 2.6 | 10.4 | 13.5 | 942.7 | 0 | 0
279.3819 | 2016-10-05 21:10 | 42648.8889 | 0 | 0 | 0 | 21.9 | 75.3 | 0.5 | 2.1 | 18.8 | 9.6 | 942.8 | 0 | 0
279.3889 | 2016-10-05 21:20 | 42648.8958 | 0 | 0 | 0 | 21.7 | 79.4 | 1.3 | 2.4 | 21.8 | 14 | 943 | 0 | 0
279.3958 | 2016-10-05 21:30 | 42648.9028 | 0 | 0 | 0 | 21.5 | 80.1 | 1.5 | 2.9 | 11.6 | 7.5 | 942.9 | 0 | 0
279.4028 | 2016-10-05 21:40 | 42648.9097 | 0 | 0 | 0 | 21.5 | 79.5 | 1.2 | 1.9 | 6 | 0.2 | 943 | 0 | 0
279.4097 | 2016-10-05 21:50 | 42648.9167 | 0 | 0 | 0 | 21.3 | 79.7 | 0.2 | 1.4 | 6 | 0 | 942.9 | 0 | 0
279.4167 | 2016-10-05 22:00 | 42648.9236 | 0 | 0 | 0 | 21.3 | 78.9 | 0.2 | 1.4 | 19.4 | 2.8 | 942.9 | 0 | 0
279.4236 | 2016-10-05 22:10 | 42648.9306 | 0 | 0 | 0 | 21.3 | 78.4 | 0.2 | 1.4 | 35.3 | 3.8 | 942.8 | 0 | 0
279.4306 | 2016-10-05 22:20 | 42648.9375 | 0 | 0 | 0 | 21.4 | 79.1 | 0.6 | 1.9 | 40.8 | 0.1 | 942.7 | 0 | 0
279.4375 | 2016-10-05 22:30 | 42648.9444 | 0 | 0 | 0 | 21.1 | 78.8 | 0.9 | 1.9 | 27.4 | 10.6 | 942.6 | 0 | 0
279.4444 | 2016-10-05 22:40 | 42648.9514 | 0 | 0 | 0 | 21.5 | 77.9 | 0.7 | 1.6 | 163 | 24.9 | 942.7 | 0 | 0
279.4514 | 2016-10-05 22:50 | 42648.9583 | 0 | 0 | 0 | 21.6 | 77.7 | 0.9 | 2.4 | 213 | 14.7 | 942.8 | 0 | 0
279.4583 | 2016-10-05 23:00 | 42648.9653 | 0 | 0 | 0 | 21.8 | 76.4 | 1 | 2.6 | 250.7 | 5.8 | 942.9 | 0 | 0
279.4653 | 2016-10-05 23:10 | 42648.9722 | 0 | 0 | 0 | 21.4 | 77.9 | 0.3 | 1.1 | 257.3 | 0.1 | 942.9 | 0 | 0
279.4722 | 2016-10-05 23:20 | 42648.9792 | 0 | 0 | 0 | 21.3 | 78.4 | 1 | 1.9 | 257.3 | 0.1 | 942.9 | 0 | 0
279.4792 | 2016-10-05 23:30 | 42648.9861 | 0 | 0 | 0 | 21.3 | 79.1 | 0.6 | 1.6 | 258.2 | 0.7 | 942.9 | 0 | 0
279.4861 | 2016-10-05 23:40 | 42648.9931 | 0 | 0 | 0 | 21.1 | 80.2 | 1 | 1.6 | 259.3 | 0.1 | 943 | 0 | 0
279.4931 | 2016-10-05 23:50 | 42649 | 0 | 0 | 0 | 21.1 | 79.6 | 1.5 | 2.1 | 270.1 | 11 | 942.9 | 0 | 0
279.5 | 2016-10-06 | 42649.0069 | 0 | 0 | 0 | 21.1 | 79.3 | 1.3 | 2.1 | 293.8 | 7.2 | 942.8 | 0 | 0
279.5069 | 2016-10-06 00:10 | 42649.0139 | 0 | 0 | 0 | 21.2 | 77.7 | 0.9 | 1.9 | 293.6 | 0.9 | 942.9 | 0 | 0
279.5139 | 2016-10-06 00:20 | 42649.0208 | 0 | 0 | 0 | 21.4 | 76.6 | 0.9 | 1.6 | 295 | 0.1 | 942.9 | 0 | 0
279.5208 | 2016-10-06 00:30 | 42649.0278 | 0 | 0 | 0 | 20.9 | 80.3 | 0 | 0.7 | 294.9 | 0 | 943 | 0 | 0
279.5278 | 2016-10-06 00:40 | 42649.0347 | 0 | 0 | 0 | 20.8 | 80.8 | 0.3 | 1.4 | 294.9 | 0 | 943.1 | 0 | 0
279.5347 | 2016-10-06 00:50 | 42649.0417 | 0 | 0 | 0 | 20.9 | 80.3 | 0.6 | 1.4 | 294.8 | 0.1 | 943.1 | 0 | 0
279.5417 | 2016-10-06 01:00 | 42649.0486 | 0 | 0 | 0 | 20.9 | 80 | 0.6 | 1.1 | 294.6 | 0.1 | 943.1 | 0 | 0
279.5486 | 2016-10-06 01:10 | 42649.0556 | 0 | 0 | 0 | 20.7 | 81.4 | 0.1 | 0.7 | 294.4 | 0 | 943.1 | 0 | 0
279.5556 | 2016-10-06 01:20 | 42649.0625 | 0 | 0 | 0 | 20.4 | 82.6 | 0.1 | 1.1 | 294.4 | 0 | 943.1 | 0 | 0
279.5625 | 2016-10-06 01:30 | 42649.0694 | 0 | 0 | 0 | 20.6 | 80.9 | 1.1 | 1.9 | 305.7 | 3.6 | 943.2 | 0 | 0
279.5694 | 2016-10-06 01:40 | 42649.0764 | 0 | 0 | 0 | 20.6 | 80.3 | 2 | 2.9 | 335.8 | 17 | 943.2 | 0 | 0
279.5764 | 2016-10-06 01:50 | 42649.0833 | 0 | 0 | 0 | 19.9 | 82.7 | 1.6 | 2.6 | 347.5 | 11.5 | 943.2 | 0 | 0
279.5833 | 2016-10-06 02:00 | 42649.0903 | 0 | 0 | 0 | 20 | 81.6 | 1 | 1.6 | 344.4 | 0 | 943.2 | 0 | 0
279.5903 | 2016-10-06 02:10 | 42649.0972 | 0 | 0 | 0 | 19.9 | 82 | 0.6 | 1.4 | 344.4 | 0 | 943.2 | 0 | 0
279.5972 | 2016-10-06 02:20 | 42649.1042 | 0 | 0 | 0 | 19.9 | 83.1 | 0.2 | 1.1 | 344.4 | 0 | 943.2 | 0 | 0
279.6042 | 2016-10-06 02:30 | 42649.1111 | 0 | 0 | 0 | 20.1 | 83.5 | 0.8 | 1.9 | 62.8 | 41.4 | 943.3 | 0 | 0
279.6111 | 2016-10-06 02:40 | 42649.1181 | 0 | 0 | 0 | 20 | 86 | 1.2 | 2.1 | 101.4 | 6.3 | 943.3 | 0 | 0
279.6181 | 2016-10-06 02:50 | 42649.125 | 0 | 0 | 0 | 19.7 | 87.8 | 0.5 | 1.6 | 32.8 | 6 | 943.2 | 0 | 0
279.625 | 2016-10-06 03:00 | 42649.1319 | 0 | 0 | 0 | 19.5 | 88.2 | 0.1 | 1.1 | 36.3 | 0.5 | 943.2 | 0 | 0
279.6319 | 2016-10-06 03:10 | 42649.1389 | 0 | 0 | 0 | 19.5 | 87.9 | 0.8 | 2.4 | 18.8 | 18 | 943.1 | 0 | 0
279.6389 | 2016-10-06 03:20 | 42649.1458 | 0 | 0 | 0 | 19.3 | 87.7 | 1.9 | 2.6 | 357.9 | 24.3 | 943.1 | 0 | 0
279.6458 | 2016-10-06 03:30 | 42649.1528 | 0 | 0 | 0 | 19.9 | 84.8 | 1.1 | 2.4 | 4.7 | 3.3 | 943.1 | 0 | 0
279.6528 | 2016-10-06 03:40 | 42649.1597 | 0 | 0 | 0 | 19.7 | 85.9 | 0.7 | 1.4 | 1.7 | 0.1 | 943.1 | 0 | 0
279.6597 | 2016-10-06 03:50 | 42649.1667 | 0 | 0 | 0 | 19.6 | 86.4 | 0.1 | 1.1 | 1.7 | 0 | 943.1 | 0 | 0
279.6667 | 2016-10-06 04:00 | 42649.1736 | 0 | 0 | 0 | 19.7 | 85.2 | 0 | 0 | 0 | 0 | 943.2 | 0 | 0
279.6736 | 2016-10-06 04:10 | 42649.1806 | 0 | 0 | 0 | 19.4 | 86.6 | 0 | 0 | 0 | 0 | 943.3 | 0 | 0
279.6806 | 2016-10-06 04:20 | 42649.1875 | 0 | 0 | 0 | 19.3 | 87.8 | 0.4 | 1.1 | 1.7 | 0.1 | 943.4 | 0 | 0
279.6875 | 2016-10-06 04:30 | 42649.1944 | 0 | 0 | 0 | 19.6 | 86.9 | 0.6 | 1.4 | 359.2 | 8.2 | 943.4 | 0 | 0
279.6944 | 2016-10-06 04:40 | 42649.2014 | 0 | 0 | 0 | 19.6 | 86.5 | 0.1 | 1.1 | 294.5 | 1.5 | 943.5 | 0 | 0
279.7014 | 2016-10-06 04:50 | 42649.2083 | 0 | 0 | 0 | 19.4 | 87.4 | 0.9 | 1.6 | 171.1 | 16.7 | 943.6 | 0 | 0
279.7083 | 2016-10-06 05:00 | 42649.2153 | 0 | 0 | 0 | 19.5 | 85.3 | 0.6 | 1.9 | 196.5 | 7.9 | 943.7 | 0 | 0
279.7153 | 2016-10-06 05:10 | 42649.2222 | 0 | 0 | 0 | 19.1 | 86.9 | 0 | 0.7 | 203.4 | 0 | 943.8 | 0 | 0
279.7222 | 2016-10-06 05:20 | 42649.2292 | 0 | 0 | 0 | 19.3 | 85 | 1 | 1.9 | 275 | 24.6 | 943.9 | 0 | 0
279.7292 | 2016-10-06 05:30 | 42649.2361 | 0 | 0 | 0 | 19.6 | 82 | 1.1 | 1.9 | 306.9 | 0.9 | 944 | 0 | 0
279.7361 | 2016-10-06 05:40 | 42649.2431 | 0 | 0 | 0 | 19.7 | 81.5 | 1.2 | 1.6 | 307.3 | 0.1 | 944.1 | 0 | 0
279.7431 | 2016-10-06 05:50 | 42649.25 | 0 | 0 | 0 | 19.5 | 81.8 | 0.3 | 1.4 | 307.3 | 0 | 944.1 | 0 | 0
279.75 | 2016-10-06 06:00 | 42649.2569 | 0 | 0 | 0 | 19.5 | 82.2 | 0.1 | 1.1 | 307.3 | 0 | 944.1 | 0 | 0
279.7569 | 2016-10-06 06:10 | 42649.2639 | 3.4 | 0 | 2.3 | 19.4 | 80.7 | 0.8 | 1.4 | 307.3 | 0 | 944.2 | -46.9487 | 0
279.7639 | 2016-10-06 06:20 | 42649.2708 | 12.6 | 0 | 11.2 | 19.4 | 79.7 | 1.1 | 1.9 | 317.2 | 15.3 | 944.4 | -24.48 | 0
279.7708 | 2016-10-06 06:30 | 42649.2778 | 27.2 | 2.5 | 25.1 | 19.5 | 80.5 | 1 | 2.1 | 349.8 | 0.1 | 944.5 | -20.3637 | 0
279.7778 | 2016-10-06 06:40 | 42649.2847 | 46.4 | 11.3 | 43 | 19.8 | 79.3 | 0.3 | 1.4 | 349.8 | 0 | 944.6 | -15.5288 | 0
279.7847 | 2016-10-06 06:50 | 42649.2917 | 69.3 | 29.6 | 62 | 20.3 | 75.6 | 0.3 | 1.1 | 349.7 | 0 | 944.7 | -15.6023 | 0
279.7917 | 2016-10-06 07:00 | 42649.2986 | 96.9 | 67.6 | 80.5 | 20.9 | 72.5 | 0.1 | 0.7 | 349.7 | 0 | 944.9 | -16.0795 | 0
279.7986 | 2016-10-06 07:10 | 42649.3056 | 123.9 | 98.5 | 98.1 | 21.7 | 70.8 | 0 | 1.6 | 142.3 | 6.4 | 945 | -13.6341 | 0
279.8056 | 2016-10-06 07:20 | 42649.3125 | 151.7 | 124.6 | 115 | 22.7 | 71.4 | 0 | 0 | 0 | 0 | 945.1 | -14.5777 | 0
279.8125 | 2016-10-06 07:30 | 42649.3194 | 181 | 152.2 | 131.4 | 23.4 | 68.5 | 0 | 0 | 0 | 0 | 945.1 | -14.9511 | 0
279.8194 | 2016-10-06 07:40 | 42649.3264 | 207.3 | 172.2 | 145.7 | 23.4 | 64.5 | 0 | 0 | 0 | 0 | 945.2 | -14.9504 | 0
279.8264 | 2016-10-06 07:50 | 42649.3333 | 238.2 | 200.4 | 160.4 | 23.5 | 62.2 | 0.1 | 1.1 | 100.6 | 0.9 | 945.2 | -15.202 | 0
279.8333 | 2016-10-06 08:00 | 42649.3403 | 269.8 | 226.9 | 175 | 23.9 | 61.9 | 0.3 | 1.6 | 14.8 | 15.1 | 945.3 | -15.0714 | 0
279.8403 | 2016-10-06 08:10 | 42649.3472 | 299.8 | 247.3 | 188.9 | 24.4 | 60.8 | 0.1 | 1.1 | 0.4 | 0 | 945.3 | -15.5703 | 0
279.8472 | 2016-10-06 08:20 | 42649.3542 | 322.2 | 249.2 | 203.1 | 24.9 | 61.3 | 0.5 | 2.4 | 33.5 | 7.2 | 945.4 | -14.828 | 0
279.8542 | 2016-10-06 08:30 | 42649.3611 | 324.5 | 209.9 | 217.3 | 24.9 | 57 | 1.1 | 2.4 | 38.1 | 16.8 | 945.5 | -13.7373 | 0
279.8611 | 2016-10-06 08:40 | 42649.3681 | 368 | 257.9 | 229.6 | 25.1 | 56.4 | 0.5 | 1.6 | 63 | 18 | 945.5 | -15.2926 | 0
279.8681 | 2016-10-06 08:50 | 42649.375 | 415 | 329.4 | 231.6 | 25.6 | 55.4 | 1 | 1.9 | 74.2 | 21.3 | 945.6 | -14.8193 | 0
279.875 | 2016-10-06 09:00 | 42649.3819 | 435 | 344.4 | 234.7 | 25.7 | 54.7 | 1.1 | 2.1 | 115 | 9.8 | 945.7 | -14.631 | 0
279.8819 | 2016-10-06 09:10 | 42649.3889 | 459.7 | 358.1 | 243.2 | 26 | 52.8 | 1.3 | 2.4 | 95.1 | 8.7 | 945.7 | -14.0051 | 0
279.8889 | 2016-10-06 09:20 | 42649.3958 | 484.4 | 369.6 | 252.6 | 26.2 | 52.9 | 1.2 | 2.4 | 109 | 12.6 | 945.7 | -13.8208 | 0
279.8958 | 2016-10-06 09:30 | 42649.4028 | 506.9 | 378.8 | 261.1 | 27 | 51.3 | 0.6 | 2.4 | 94.1 | 2.7 | 945.7 | -13.824 | 0
279.9028 | 2016-10-06 09:40 | 42649.4097 | 528.3 | 392.8 | 266.3 | 27.1 | 51.2 | 1.1 | 1.9 | 96.8 | 19.2 | 945.7 | -12.6192 | 0
279.9097 | 2016-10-06 09:50 | 42649.4167 | 546 | 400.1 | 271.3 | 27.5 | 48.1 | 1.2 | 2.4 | 78.2 | 33.7 | 945.8 | -12.9085 | 0
279.9167 | 2016-10-06 10:00 | 42649.4236 | 566 | 410.7 | 276.7 | 27.9 | 46.6 | 1 | 2.6 | 94.1 | 30.9 | 945.8 | -13.1005 | 0
279.9236 | 2016-10-06 10:10 | 42649.4306 | 594 | 435.4 | 280.6 | 27.8 | 46.1 | 2.2 | 3.6 | 113.8 | 21.7 | 945.8 | -13.1149 | 0
279.9306 | 2016-10-06 10:20 | 42649.4375 | 611.6 | 447.3 | 282.9 | 27.8 | 47 | 2.3 | 4.1 | 114.5 | 21.9 | 945.8 | -13.424 | 0
279.9375 | 2016-10-06 10:30 | 42649.4444 | 625.2 | 455.1 | 285.5 | 28.2 | 45.7 | 1.8 | 3.6 | 92.9 | 29.1 | 945.8 | -12.3686 | 0
279.9444 | 2016-10-06 10:40 | 42649.4514 | 638.4 | 464.3 | 286.3 | 28.4 | 44.3 | 2.3 | 3.6 | 111.7 | 14.5 | 945.8 | -12.5175 | 0
279.9514 | 2016-10-06 10:50 | 42649.4583 | 652 | 475.4 | 286.8 | 28.7 | 43.2 | 1.6 | 4.1 | 88.8 | 29.6 | 945.8 | -12.3831 | 0
279.9583 | 2016-10-06 11:00 | 42649.4653 | 664.6 | 486.4 | 286.3 | 28.8 | 42.3 | 2 | 3.9 | 114.7 | 14.7 | 945.7 | -13.0537 | 0
279.9653 | 2016-10-06 11:10 | 42649.4722 | 672.4 | 491.5 | 287.3 | 29 | 41.2 | 1.5 | 3.1 | 99.4 | 18.6 | 945.7 | -12.1468 | 0
279.9722 | 2016-10-06 11:20 | 42649.4792 | 672.5 | 483.1 | 290.3 | 29.6 | 39.7 | 1.6 | 3.4 | 136.1 | 14.5 | 945.7 | -13.092 | 0
279.9792 | 2016-10-06 11:30 | 42649.4861 | 673.6 | 479.6 | 291.6 | 30 | 38.8 | 0.9 | 2.6 | 102.2 | 27.1 | 945.6 | -13.7191 | 0
279.9861 | 2016-10-06 11:40 | 42649.4931 | 670.2 | 473.5 | 292.4 | 30.1 | 39.3 | 1.6 | 2.9 | 127.3 | 33.9 | 945.6 | -12.8191 | 0
279.9931 | 2016-10-06 11:50 | 42649.5 | 675.5 | 482.2 | 290.7 | 29.9 | 39.9 | 1.8 | 3.1 | 145.6 | 20.7 | 945.5 | -12.535 | 0
280 | 2016-10-06 12:00 | 42649.5069 | 683.5 | 497.1 | 287.3 | 30.1 | 38.9 | 1.6 | 3.6 | 109.1 | 20.4 | 945.5 | -12.7138 | 0
280.0069 | 2016-10-06 12:10 | 42649.5139 | 674.9 | 492.1 | 285 | 29.8 | 38.1 | 1.5 | 3.1 | 75.6 | 22.3 | 945.4 | -11.0444 | 0
280.0139 | 2016-10-06 12:20 | 42649.5208 | 674.9 | 493 | 284.6 | 30.4 | 37.5 | 1.4 | 2.9 | 112.1 | 22.1 | 945.3 | -13.1376 | 0
280.0208 | 2016-10-06 12:30 | 42649.5278 | 675.4 | 502.7 | 280.9 | 30.6 | 37.4 | 1.3 | 2.4 | 7.7 | 17.9 | 945.1 | -12.463 | 0
280.0278 | 2016-10-06 12:40 | 42649.5347 | 675.2 | 505.4 | 280.9 | 31.4 | 36.2 | 1.3 | 2.6 | 175.8 | 27.8 | 945 | -14.1918 | 0
280.0347 | 2016-10-06 12:50 | 42649.5417 | 665 | 491.1 | 285.2 | 31.5 | 35.6 | 1.2 | 2.6 | 165.5 | 54.7 | 944.8 | -15.0223 | 0
280.0417 | 2016-10-06 13:00 | 42649.5486 | 641.9 | 474 | 279.8 | 31.5 | 35.8 | 0.8 | 2.4 | 135.1 | 22.1 | 944.7 | -15.0383 | 0
280.0486 | 2016-10-06 13:10 | 42649.5556 | 621.2 | 456.3 | 278.1 | 31.6 | 36.1 | 1.3 | 2.6 | 122.4 | 26.5 | 944.6 | -14.3786 | 0
280.0556 | 2016-10-06 13:20 | 42649.5625 | 516.4 | 341.6 | 262.4 | 32 | 35.6 | 1 | 2.6 | 160 | 18.1 | 944.4 | -13.1597 | 0
280.0625 | 2016-10-06 13:30 | 42649.5694 | 496.3 | 311.3 | 269.1 | 31.4 | 36.3 | 1.7 | 2.6 | 167.6 | 17.6 | 944.5 | -12.5551 | 0
280.0694 | 2016-10-06 13:40 | 42649.5764 | 205.6 | 32.5 | 179 | 31 | 37.3 | 0.9 | 2.9 | 182.7 | 9.6 | 944.5 | -6.2932 | 0
280.0764 | 2016-10-06 13:50 | 42649.5833 | 394.3 | 183.9 | 264.5 | 30.8 | 38.5 | 1.5 | 3.4 | 163.1 | 16.7 | 944.4 | -10.2883 | 0
280.0833 | 2016-10-06 14:00 | 42649.5903 | 503.3 | 329.3 | 280.2 | 31.3 | 37.4 | 2.4 | 3.6 | 202.1 | 15.1 | 944.3 | -14.0414 | 0
280.0903 | 2016-10-06 14:10 | 42649.5972 | 434.8 | 264.5 | 260 | 31.4 | 37.6 | 2.4 | 4.1 | 188.2 | 20.1 | 944.3 | -13.0376 | 0
280.0972 | 2016-10-06 14:20 | 42649.6042 | 449.6 | 280.3 | 271.3 | 31.3 | 37.9 | 3.2 | 5.1 | 191.9 | 17.6 | 944.3 | -12.685 | 0
280.1042 | 2016-10-06 14:30 | 42649.6111 | 387 | 218.4 | 252.2 | 31 | 38 | 3.5 | 5.1 | 188.6 | 11.1 | 944.2 | -11.6151 | 0
280.1111 | 2016-10-06 14:40 | 42649.6181 | 171.5 | 1.2 | 168.6 | 30.5 | 39.2 | 2.9 | 4.4 | 185.7 | 14.6 | 944.2 | -3.9572 | 0
280.1181 | 2016-10-06 14:50 | 42649.625 | 174.8 | 0 | 172.6 | 30.2 | 40.1 | 2.8 | 4.1 | 189 | 11.3 | 944.1 | -4.0936 | 0
280.125 | 2016-10-06 15:00 | 42649.6319 | 184.6 | 0 | 182.2 | 30.1 | 40.4 | 2.9 | 4.4 | 189.9 | 16.4 | 944.1 | -4.6928 | 0
280.1319 | 2016-10-06 15:10 | 42649.6389 | 182.3 | 0.7 | 179.3 | 29.9 | 42 | 3.6 | 6.9 | 193.7 | 15.2 | 944.1 | -5.494 | 0
280.1389 | 2016-10-06 15:20 | 42649.6458 | 259.9 | 37.5 | 239 | 29.4 | 44.5 | 3.2 | 5.4 | 192.5 | 16.7 | 944 | -8.3082 | 0
280.1458 | 2016-10-06 15:30 | 42649.6528 | 207.9 | 8.2 | 200.8 | 29.8 | 44.1 | 2.5 | 4.1 | 203.8 | 14.5 | 944 | -8.42 | 0
280.1528 | 2016-10-06 15:40 | 42649.6597 | 258.2 | 162.5 | 188.5 | 29.7 | 45 | 3.2 | 5.6 | 195.3 | 14.4 | 944 | -12.9614 | 0
280.1597 | 2016-10-06 15:50 | 42649.6667 | 150.6 | 32.5 | 135.8 | 29.4 | 46.2 | 3.7 | 7.2 | 190 | 12.8 | 944.1 | -7.8891 | 0
280.1667 | 2016-10-06 16:00 | 42649.6736 | 70.7 | 1.7 | 69.4 | 27.7 | 47.6 | 5.8 | 9.2 | 184.1 | 12.7 | 944.2 | -2.1823 | 0
280.1736 | 2016-10-06 16:10 | 42649.6806 | 70.1 | 0 | 69.3 | 26.9 | 48.3 | 3.9 | 6.2 | 192.2 | 14.7 | 944.2 | -2.6442 | 0
280.1806 | 2016-10-06 16:20 | 42649.6875 | 78.6 | 0.6 | 77.3 | 26.9 | 45.9 | 3.7 | 5.9 | 195 | 10.9 | 944.1 | -4.2222 | 0
280.1875 | 2016-10-06 16:30 | 42649.6944 | 103.6 | 56.4 | 88.5 | 27.3 | 44.4 | 2.8 | 5.4 | 202.9 | 13.5 | 944 | -7.5709 | 0
280.1944 | 2016-10-06 16:40 | 42649.7014 | 130.7 | 117.8 | 103.5 | 27.8 | 44.6 | 1.2 | 3.1 | 222.2 | 18.5 | 943.9 | -16.855 | 0
280.2014 | 2016-10-06 16:50 | 42649.7083 | 116.2 | 93 | 97.3 | 28.1 | 42.8 | 1.3 | 2.6 | 248 | 11.3 | 943.7 | -19.8121 | 0
280.2083 | 2016-10-06 17:00 | 42649.7153 | 84 | 47.4 | 74.4 | 28.2 | 41.9 | 0.9 | 1.9 | 218.2 | 33.1 | 943.8 | -24.9066 | 0
280.2153 | 2016-10-06 17:10 | 42649.7222 | 40.8 | 0.7 | 38.7 | 27.5 | 45.1 | 1.6 | 2.6 | 168.1 | 10 | 944 | -20.7611 | 0
280.2222 | 2016-10-06 17:20 | 42649.7292 | 17.5 | 0 | 15.9 | 27.1 | 45.1 | 0.7 | 2.1 | 175.5 | 2.6 | 944 | -25.371 | 0
280.2292 | 2016-10-06 17:30 | 42649.7361 | 2.8 | 0 | 1.2 | 26.8 | 46.3 | 0.4 | 1.6 | 174.9 | 0 | 944.1 | -55.1885 | 0
280.2361 | 2016-10-06 17:40 | 42649.7431 | 0 | 0 | 0 | 26.5 | 47.1 | 0 | 0.7 | 174.9 | 0 | 944 | 0 | 0
280.2431 | 2016-10-06 17:50 | 42649.75 | 0 | 0 | 0 | 25.9 | 50.4 | 0.5 | 1.1 | 184.9 | 13.6 | 943.9 | 0 | 0
280.25 | 2016-10-06 18:00 | 42649.7569 | 0 | 0 | 0 | 25.9 | 49.4 | 1.1 | 1.6 | 277.2 | 23 | 943.9 | 0 | 0
280.2569 | 2016-10-06 18:10 | 42649.7639 | 0 | 0 | 0 | 25.8 | 51.1 | 0.1 | 1.1 | 289 | 0 | 944 | 0 | 0
280.2639 | 2016-10-06 18:20 | 42649.7708 | 0 | 0 | 0 | 25.4 | 53.2 | 0 | 0 | 0 | 0 | 944.1 | 0 | 0
280.2708 | 2016-10-06 18:30 | 42649.7778 | 0 | 0 | 0 | 25.4 | 52 | 0.1 | 1.1 | 228.5 | 1.1 | 944.1 | 0 | 0
280.2778 | 2016-10-06 18:40 | 42649.7847 | 0 | 0 | 0 | 25.3 | 51.4 | 1 | 1.6 | 316.2 | 13.5 | 944.2 | 0 | 0
280.2847 | 2016-10-06 18:50 | 42649.7917 | 0 | 0 | 0 | 25.4 | 51 | 1.4 | 2.4 | 317.7 | 7.5 | 944.2 | 0 | 0
280.2917 | 2016-10-06 19:00 | 42649.7986 | 0 | 0 | 0 | 25.1 | 52.5 | 1.4 | 2.1 | 308.7 | 8.5 | 944.2 | 0 | 0
280.2986 | 2016-10-06 19:10 | 42649.8056 | 0 | 0 | 0 | 24.9 | 53.2 | 0.3 | 1.6 | 314.9 | 0.4 | 944.2 | 0 | 0
280.3056 | 2016-10-06 19:20 | 42649.8125 | 0 | 0 | 0 | 24.6 | 55.1 | 0.1 | 1.1 | 315.3 | 0 | 944.3 | 0 | 0
280.3125 | 2016-10-06 19:30 | 42649.8194 | 0 | 0 | 0 | 24.6 | 55.3 | 1.3 | 1.9 | 313.5 | 2.8 | 944.2 | 0 | 0
280.3194 | 2016-10-06 19:40 | 42649.8264 | 0 | 0 | 0 | 24.6 | 56.5 | 1.6 | 2.4 | 306.1 | 7.7 | 944.2 | 0 | 0
280.3264 | 2016-10-06 19:50 | 42649.8333 | 0 | 0 | 0 | 24.6 | 59.4 | 1.2 | 2.1 | 316.1 | 13.1 | 944.2 | 0 | 0
280.3333 | 2016-10-06 20:00 | 42649.8403 | 0 | 0 | 0 | 24.6 | 60 | 1.2 | 2.6 | 311.1 | 16.4 | 944.3 | 0 | 0
280.3403 | 2016-10-06 20:10 | 42649.8472 | 0 | 0 | 0 | 24.3 | 57.4 | 1.3 | 2.6 | 313.7 | 17.8 | 944.2 | 0 | 0
280.3472 | 2016-10-06 20:20 | 42649.8542 | 0 | 0 | 0 | 24.4 | 54.9 | 1.4 | 2.9 | 306.1 | 16.9 | 944.3 | 0 | 0
280.3542 | 2016-10-06 20:30 | 42649.8611 | 0 | 0 | 0 | 24.7 | 52.4 | 2.3 | 3.6 | 303.5 | 15 | 944.3 | 0 | 0
280.3611 | 2016-10-06 20:40 | 42649.8681 | 0 | 0 | 0 | 25 | 50 | 2 | 3.9 | 314.2 | 21.8 | 944.3 | 0 | 0
280.3681 | 2016-10-06 20:50 | 42649.875 | 0 | 0 | 0 | 25.4 | 48.6 | 2.4 | 4.1 | 318.9 | 23.4 | 944.4 | 0 | 0
280.375 | 2016-10-06 21:00 | 42649.8819 | 0 | 0 | 0 | 25.6 | 48.7 | 2 | 4.1 | 304 | 23 | 944.5 | 0 | 0
280.3819 | 2016-10-06 21:10 | 42649.8889 | 0 | 0 | 0 | 25.1 | 51.2 | 1.6 | 2.6 | 319.3 | 40.9 | 944.5 | 0 | 0
280.3889 | 2016-10-06 21:20 | 42649.8958 | 0 | 0 | 0 | 25.7 | 49.2 | 2.4 | 4.1 | 295.1 | 19.1 | 944.6 | 0 | 0
280.3958 | 2016-10-06 21:30 | 42649.9028 | 0 | 0 | 0 | 26.1 | 46.6 | 3.4 | 6.4 | 297.4 | 23.1 | 944.6 | 0 | 0
280.4028 | 2016-10-06 21:40 | 42649.9097 | 0 | 0 | 0 | 26.4 | 47.2 | 4.2 | 7.7 | 304.3 | 28.5 | 944.6 | 0 | 0
280.4097 | 2016-10-06 21:50 | 42649.9167 | 0 | 0 | 0 | 25.9 | 50.6 | 3.2 | 6.4 | 311.5 | 33.2 | 944.6 | 0 | 0
280.4167 | 2016-10-06 22:00 | 42649.9236 | 0 | 0 | 0 | 25.1 | 53.8 | 3.1 | 5.9 | 312.5 | 34.4 | 944.6 | 0 | 0
280.4236 | 2016-10-06 22:10 | 42649.9306 | 0 | 0 | 0 | 24.7 | 54.9 | 3.5 | 6.2 | 320.7 | 28.6 | 944.6 | 0 | 0
280.4306 | 2016-10-06 22:20 | 42649.9375 | 0 | 0 | 0 | 24.3 | 56.1 | 1.9 | 4.4 | 329.3 | 23.7 | 944.5 | 0 | 0
280.4375 | 2016-10-06 22:30 | 42649.9444 | 0 | 0 | 0 | 24.1 | 56.8 | 2.8 | 4.1 | 328.3 | 18 | 944.5 | 0 | 0
280.4444 | 2016-10-06 22:40 | 42649.9514 | 0 | 0 | 0 | 24.4 | 56.8 | 3.3 | 5.4 | 344.6 | 21.1 | 944.4 | 0 | 0
280.4514 | 2016-10-06 22:50 | 42649.9583 | 0 | 0 | 0 | 24.4 | 57.2 | 2.6 | 4.9 | 353.5 | 25.2 | 944.4 | 0 | 0
280.4583 | 2016-10-06 23:00 | 42649.9653 | 0 | 0 | 0 | 24.2 | 57.7 | 1.8 | 3.1 | 326.9 | 15.8 | 944.5 | 0 | 0
280.4653 | 2016-10-06 23:10 | 42649.9722 | 0 | 0 | 0 | 24.1 | 58 | 1 | 2.1 | 323.1 | 6.7 | 944.5 | 0 | 0
280.4722 | 2016-10-06 23:20 | 42649.9792 | 0 | 0 | 0 | 23.7 | 59.8 | 1.6 | 2.9 | 1.8 | 8.8 | 944.5 | 0 | 0
280.4792 | 2016-10-06 23:30 | 42649.9861 | 0 | 0 | 0 | 23.4 | 60.8 | 0.9 | 1.9 | 30.7 | 23.5 | 944.6 | 0 | 0
280.4861 | 2016-10-06 23:40 | 42649.9931 | 0 | 0 | 0 | 23.4 | 62.2 | 0.9 | 1.6 | 90.1 | 0.1 | 944.7 | 0 | 0
280.4931 | 2016-10-06 23:50 | 42650 | 0 | 0 | 0 | 22.9 | 64.4 | 0 | 0 | 0 | 0 | 944.6 | 0 | 0
280.5 | 2016-10-07 | 42650.0069 | 0 | 0 | 0 | 22.5 | 66.4 | 1.2 | 2.4 | 124.3 | 27.7 | 944.7 | 0 | 0
280.5069 | 2016-10-07 00:10 | 42650.0139 | 0 | 0 | 0 | 22.9 | 64.4 | 1.5 | 2.6 | 207 | 13.9 | 944.8 | 0 | 0
280.5139 | 2016-10-07 00:20 | 42650.0208 | 0 | 0 | 0 | 22.4 | 66.6 | 0.3 | 1.4 | 215.8 | 0 | 944.9 | 0 | 0
280.5208 | 2016-10-07 00:30 | 42650.0278 | 0 | 0 | 0 | 21.8 | 69.1 | 0.8 | 1.9 | 264.4 | 36.5 | 945 | 0 | 0
280.5278 | 2016-10-07 00:40 | 42650.0347 | 0 | 0 | 0 | 22 | 68.3 | 1.4 | 2.1 | 288.1 | 18.8 | 945 | 0 | 0
280.5347 | 2016-10-07 00:50 | 42650.0417 | 0 | 0 | 0 | 22 | 67.9 | 1.6 | 2.1 | 281.6 | 10.8 | 945.1 | 0 | 0
280.5417 | 2016-10-07 01:00 | 42650.0486 | 0 | 0 | 0 | 22.1 | 66.2 | 2.1 | 2.9 | 257.7 | 27.7 | 945.2 | 0 | 0
280.5486 | 2016-10-07 01:10 | 42650.0556 | 0 | 0 | 0 | 22 | 64.4 | 2.3 | 3.1 | 291.9 | 13.3 | 945.2 | 0 | 0
280.5556 | 2016-10-07 01:20 | 42650.0625 | 0 | 0 | 0 | 21.6 | 64.9 | 1.9 | 3.4 | 290.4 | 13.9 | 945.2 | 0 | 0
280.5625 | 2016-10-07 01:30 | 42650.0694 | 0 | 0 | 0 | 21.2 | 66.1 | 1.3 | 3.1 | 304.8 | 20 | 945.2 | 0 | 0
280.5694 | 2016-10-07 01:40 | 42650.0764 | 0 | 0 | 0 | 20.8 | 67.7 | 1.1 | 2.4 | 322.2 | 11.8 | 945.3 | 0 | 0
280.5764 | 2016-10-07 01:50 | 42650.0833 | 0 | 0 | 0 | 20.5 | 69.8 | 1.5 | 2.9 | 323 | 10.3 | 945.3 | 0 | 0
280.5833 | 2016-10-07 02:00 | 42650.0903 | 0 | 0 | 0 | 20.6 | 71.1 | 1.9 | 3.4 | 322.2 | 15.7 | 945.3 | 0 | 0
280.5903 | 2016-10-07 02:10 | 42650.0972 | 0 | 0 | 0 | 20.8 | 66.3 | 1.2 | 2.9 | 321.4 | 16.5 | 945.4 | 0 | 0
280.5972 | 2016-10-07 02:20 | 42650.1042 | 0 | 0 | 0 | 20.9 | 63.7 | 0.5 | 2.6 | 326.1 | 2.7 | 945.3 | 0 | 0
280.6042 | 2016-10-07 02:30 | 42650.1111 | 0 | 0 | 0 | 20.8 | 63.7 | 1.2 | 2.4 | 302.1 | 19.6 | 945.3 | 0 | 0
280.6111 | 2016-10-07 02:40 | 42650.1181 | 0 | 0 | 0 | 21 | 63.4 | 1.2 | 2.9 | 282.7 | 5.7 | 945.3 | 0 | 0
280.6181 | 2016-10-07 02:50 | 42650.125 | 0 | 0 | 0 | 20.9 | 65.4 | 0.2 | 1.4 | 287 | 1.2 | 945.3 | 0 | 0
280.625 | 2016-10-07 03:00 | 42650.1319 | 0 | 0 | 0 | 20.7 | 68.3 | 0.4 | 1.9 | 31.5 | 30.4 | 945.3 | 0 | 0
280.6319 | 2016-10-07 03:10 | 42650.1389 | 0 | 0 | 0 | 20.2 | 73.5 | 0.4 | 1.6 | 50.3 | 0 | 945.2 | 0 | 0
280.6389 | 2016-10-07 03:20 | 42650.1458 | 0 | 0 | 0 | 20.1 | 73.2 | 0.1 | 0.7 | 50.4 | 0 | 945.4 | 0 | 0
280.6458 | 2016-10-07 03:30 | 42650.1528 | 0 | 0 | 0 | 20.1 | 73.1 | 0 | 0 | 0 | 0 | 945.3 | 0 | 0
280.6528 | 2016-10-07 03:40 | 42650.1597 | 0 | 0 | 0 | 19.5 | 74.9 | 0 | 0 | 0 | 0 | 945.4 | 0 | 0
280.6597 | 2016-10-07 03:50 | 42650.1667 | 0 | 0 | 0 | 20 | 73.4 | 0 | 0.7 | 50.4 | 0 | 945.4 | 0 | 0
280.6667 | 2016-10-07 04:00 | 42650.1736 | 0 | 0 | 0 | 19.7 | 74.4 | 0 | 0 | 0 | 0 | 945.5 | 0 | 0
280.6736 | 2016-10-07 04:10 | 42650.1806 | 0 | 0 | 0 | 19.1 | 76.5 | 0 | 0 | 0 | 0 | 945.5 | 0 | 0
280.6806 | 2016-10-07 04:20 | 42650.1875 | 0 | 0 | 0 | 19.1 | 77.3 | 0.2 | 1.6 | 55.2 | 2.6 | 945.6 | 0 | 0
280.6875 | 2016-10-07 04:30 | 42650.1944 | 0 | 0 | 0 | 19.4 | 77.8 | 0.2 | 1.1 | 62.9 | 0 | 945.7 | 0 | 0
280.6944 | 2016-10-07 04:40 | 42650.2014 | 0 | 0 | 0 | 19.1 | 79.2 | 1.2 | 1.9 | 353.6 | 29.4 | 945.7 | 0 | 0
280.7014 | 2016-10-07 04:50 | 42650.2083 | 0 | 0 | 0 | 19.2 | 79.8 | 0.6 | 1.4 | 337.2 | 0.1 | 945.8 | 0 | 0
280.7083 | 2016-10-07 05:00 | 42650.2153 | 0 | 0 | 0 | 19.1 | 81.4 | 0.6 | 1.1 | 337.2 | 0 | 945.9 | 0 | 0
280.7153 | 2016-10-07 05:10 | 42650.2222 | 0 | 0 | 0 | 19.3 | 81.2 | 1 | 1.6 | 321.7 | 9.2 | 946 | 0 | 0
280.7222 | 2016-10-07 05:20 | 42650.2292 | 0 | 0 | 0 | 19.6 | 80.2 | 1.2 | 1.6 | 309.9 | 0.3 | 946 | 0 | 0
280.7292 | 2016-10-07 05:30 | 42650.2361 | 0 | 0 | 0 | 19.5 | 79.7 | 1.2 | 1.9 | 308 | 3.2 | 946.1 | 0 | 0
280.7361 | 2016-10-07 05:40 | 42650.2431 | 0 | 0 | 0 | 19.5 | 76 | 1.3 | 1.9 | 301.9 | 0.5 | 946.2 | 0 | 0
280.7431 | 2016-10-07 05:50 | 42650.25 | 0 | 0 | 0 | 19.7 | 73.4 | 1.3 | 1.9 | 300.2 | 2.7 | 946.1 | 0 | 0
280.75 | 2016-10-07 06:00 | 42650.2569 | 0 | 0 | 0 | 19.7 | 72.5 | 0.1 | 1.1 | 303.9 | 0 | 946.2 | 0 | 0
280.7569 | 2016-10-07 06:10 | 42650.2639 | 4.9 | 0 | 4 | 19.3 | 74.7 | 0 | 0.4 | 303.9 | 0 | 946.3 | -42.8431 | 0
280.7639 | 2016-10-07 06:20 | 42650.2708 | 17.8 | 5.9 | 16.2 | 19.1 | 75.4 | 0 | 0 | 0 | 0 | 946.3 | -23.4006 | 0
280.7708 | 2016-10-07 06:30 | 42650.2778 | 33.9 | 20.3 | 30.7 | 19.4 | 75 | 0 | 0 | 0 | 0 | 946.4 | -15.5871 | 0
280.7778 | 2016-10-07 06:40 | 42650.2847 | 53.1 | 45.1 | 45.2 | 19.7 | 75.1 | 0 | 0.4 | 303.8 | 0 | 946.5 | -18.6092 | 0
280.7847 | 2016-10-07 06:50 | 42650.2917 | 76 | 80.6 | 60.2 | 20.3 | 71.8 | 0.7 | 1.1 | 300.5 | 13 | 946.6 | -18.9459 | 0
280.7917 | 2016-10-07 07:00 | 42650.2986 | 100.5 | 111.4 | 75.4 | 20.8 | 70.9 | 0.3 | 1.1 | 225 | 0 | 946.6 | -18.5386 | 0
280.7986 | 2016-10-07 07:10 | 42650.3056 | 126.7 | 142.7 | 90.1 | 21.2 | 70.7 | 0.8 | 1.4 | 224.9 | 0.1 | 946.8 | -18.3744 | 0
280.8056 | 2016-10-07 07:20 | 42650.3125 | 157.6 | 183 | 104.9 | 21.7 | 69.6 | 0.4 | 1.4 | 218.2 | 3.2 | 946.8 | -19.0751 | 0
280.8125 | 2016-10-07 07:30 | 42650.3194 | 188 | 216.6 | 118.9 | 22.5 | 65.6 | 0 | 0 | 0 | 0 | 946.9 | -18.5959 | 0
280.8194 | 2016-10-07 07:40 | 42650.3264 | 215.5 | 241.5 | 130.6 | 22.5 | 66.3 | 0 | 0.7 | 214 | 0 | 947 | -18.7982 | 0
280.8264 | 2016-10-07 07:50 | 42650.3333 | 240.9 | 257.3 | 142.6 | 23.1 | 64.2 | 0.4 | 1.4 | 195.5 | 14.5 | 947.1 | -17.417 | 0
280.8333 | 2016-10-07 08:00 | 42650.3403 | 266.7 | 272.4 | 154.4 | 23.2 | 65 | 0.1 | 1.1 | 158.6 | 0 | 947.1 | -16.5038 | 0
280.8403 | 2016-10-07 08:10 | 42650.3472 | 295 | 286.5 | 168 | 24 | 62.9 | 0.1 | 1.1 | 162.5 | 0.2 | 947.1 | -16.7735 | 0
280.8472 | 2016-10-07 08:20 | 42650.3542 | 319.1 | 298.3 | 178.1 | 24.4 | 61.8 | 0.3 | 2.1 | 172.6 | 6.2 | 947.2 | -16.4847 | 0
280.8542 | 2016-10-07 08:30 | 42650.3611 | 335.6 | 299.6 | 184.9 | 24.3 | 61.6 | 2 | 2.9 | 187.9 | 8.3 | 947.3 | -16.9054 | 0
280.8611 | 2016-10-07 08:40 | 42650.3681 | 374.4 | 341.9 | 193.3 | 23.9 | 61 | 2 | 2.6 | 196.6 | 10.7 | 947.4 | -17.8931 | 0
280.8681 | 2016-10-07 08:50 | 42650.375 | 406.2 | 369.5 | 200.8 | 23.6 | 61.1 | 1.9 | 2.9 | 196.7 | 10.2 | 947.5 | -18.4172 | 0
280.875 | 2016-10-07 09:00 | 42650.3819 | 441.9 | 403.7 | 207.8 | 24.1 | 59.5 | 0.9 | 2.4 | 198.8 | 11.4 | 947.4 | -18.4555 | 0
280.8819 | 2016-10-07 09:10 | 42650.3889 | 472.3 | 430.1 | 213.4 | 24.6 | 57.1 | 1.1 | 2.1 | 258.5 | 14 | 947.4 | -17.4992 | 0
280.8889 | 2016-10-07 09:20 | 42650.3958 | 492.6 | 440.3 | 217.9 | 24.8 | 53.7 | 1.2 | 2.1 | 255.7 | 9.3 | 947.4 | -16.6944 | 0
280.8958 | 2016-10-07 09:30 | 42650.4028 | 521.6 | 464.2 | 222.6 | 25.3 | 52.3 | 1.3 | 2.6 | 250.9 | 23.2 | 947.4 | -16.0924 | 0
280.9028 | 2016-10-07 09:40 | 42650.4097 | 550.5 | 485.2 | 228.7 | 25.8 | 50 | 1.8 | 2.9 | 265.5 | 16.9 | 947.3 | -15.5108 | 0
280.9097 | 2016-10-07 09:50 | 42650.4167 | 568.8 | 488.9 | 234.3 | 26.1 | 49.7 | 1.9 | 3.1 | 266.7 | 14.9 | 947.3 | -16.7615 | 0
280.9167 | 2016-10-07 10:00 | 42650.4236 | 585.6 | 493.9 | 239.8 | 26.6 | 49.8 | 1.7 | 3.6 | 280.2 | 28.5 | 947.2 | -15.4 | 0
280.9236 | 2016-10-07 10:10 | 42650.4306 | 609.3 | 508.4 | 245.4 | 26.6 | 48.3 | 2.5 | 4.1 | 272.2 | 15.2 | 947.2 | -15.1687 | 0
280.9306 | 2016-10-07 10:20 | 42650.4375 | 632.5 | 526.2 | 247.9 | 26.8 | 46.4 | 2.4 | 4.1 | 263.8 | 21.3 | 947.1 | -15.7359 | 0
280.9375 | 2016-10-07 10:30 | 42650.4444 | 655.6 | 546.3 | 248.6 | 26.9 | 44.1 | 2.6 | 3.9 | 256.9 | 19.6 | 947 | -16.7379 | 0
280.9444 | 2016-10-07 10:40 | 42650.4514 | 666.7 | 544.5 | 254.5 | 27.5 | 44.1 | 2.8 | 4.4 | 267.8 | 16.2 | 947 | -16.6438 | 0
280.9514 | 2016-10-07 10:50 | 42650.4583 | 679 | 549 | 257.5 | 28 | 43.2 | 2.4 | 5.1 | 261.6 | 25.5 | 946.9 | -16.9418 | 0
280.9583 | 2016-10-07 11:00 | 42650.4653 | 684.8 | 544.9 | 260.8 | 28.1 | 42.4 | 2.8 | 4.9 | 244.5 | 25 | 946.8 | -17.837 | 0
280.9653 | 2016-10-07 11:10 | 42650.4722 | 693.3 | 547.7 | 262.8 | 28.2 | 42.4 | 2.7 | 4.1 | 260.5 | 21.1 | 946.6 | -18.2957 | 0
280.9722 | 2016-10-07 11:20 | 42650.4792 | 697.5 | 551.6 | 260.8 | 28.3 | 41.7 | 2.6 | 3.9 | 253 | 22.7 | 946.5 | -18.3548 | 0
280.9792 | 2016-10-07 11:30 | 42650.4861 | 701.7 | 551.3 | 262.6 | 28.6 | 40.5 | 2.5 | 4.1 | 248.4 | 25.5 | 946.5 | -18.787 | 0
280.9861 | 2016-10-07 11:40 | 42650.4931 | 706.7 | 552.2 | 264.8 | 28.6 | 39.8 | 3.3 | 5.6 | 263 | 17.3 | 946.3 | -19.694 | 0
280.9931 | 2016-10-07 11:50 | 42650.5 | 706.6 | 549 | 266.1 | 28.8 | 39.5 | 3.1 | 5.6 | 251.3 | 20.7 | 946.2 | -20.4281 | 0
281 | 2016-10-07 12:00 | 42650.5069 | 706.5 | 545.6 | 269 | 29.4 | 39.2 | 2.9 | 4.9 | 254.5 | 21.6 | 946 | -20.4543 | 0
281.0069 | 2016-10-07 12:10 | 42650.5139 | 707.6 | 549.6 | 267.7 | 29.5 | 37.8 | 3 | 5.9 | 273.1 | 24.3 | 945.9 | -21.2317 | 0
281.0139 | 2016-10-07 12:20 | 42650.5208 | 708.3 | 556.3 | 264.7 | 29.6 | 36.8 | 3.8 | 6.2 | 280.1 | 24.5 | 945.7 | -22.212 | 0
281.0208 | 2016-10-07 12:30 | 42650.5278 | 703.7 | 556.6 | 262.7 | 29.6 | 36 | 3.6 | 5.6 | 299.7 | 21 | 945.6 | -22.5991 | 0
281.0278 | 2016-10-07 12:40 | 42650.5347 | 693.8 | 551.5 | 261.2 | 29.7 | 36 | 3.9 | 5.6 | 283.2 | 19.7 | 945.4 | -21.9023 | 0
281.0347 | 2016-10-07 12:50 | 42650.5417 | 687.6 | 553.7 | 258 | 29.9 | 36 | 3.6 | 5.6 | 285.1 | 25.4 | 945.2 | -22.2085 | 0
281.0417 | 2016-10-07 13:00 | 42650.5486 | 675.3 | 548.3 | 255.7 | 30.1 | 34.8 | 3.9 | 6.2 | 286.3 | 23.4 | 945 | -21.8585 | 0
281.0486 | 2016-10-07 13:10 | 42650.5556 | 661.9 | 541.9 | 253.4 | 30.2 | 35.5 | 3.8 | 5.6 | 267.4 | 17.8 | 944.9 | -22.0035 | 0
281.0556 | 2016-10-07 13:20 | 42650.5625 | 646.4 | 534.9 | 249.7 | 30.2 | 35 | 3.7 | 5.6 | 278.8 | 23.9 | 944.8 | -22.7242 | 0
281.0625 | 2016-10-07 13:30 | 42650.5694 | 630.8 | 530.4 | 245.6 | 30.5 | 34.6 | 3.4 | 5.6 | 273.3 | 20.6 | 944.6 | -22.2946 | 0
281.0694 | 2016-10-07 13:40 | 42650.5764 | 614.5 | 527.1 | 240.1 | 30.6 | 34.5 | 3.4 | 5.4 | 284.8 | 21.2 | 944.5 | -22.6339 | 0
281.0764 | 2016-10-07 13:50 | 42650.5833 | 592.5 | 515.3 | 235.4 | 30.6 | 34.6 | 3.6 | 6.2 | 275.9 | 21.9 | 944.3 | -22.692 | 0
281.0833 | 2016-10-07 14:00 | 42650.5903 | 576.5 | 516.5 | 228 | 30.7 | 34.5 | 3.5 | 5.6 | 280 | 16 | 944.2 | -23.722 | 0
281.0903 | 2016-10-07 14:10 | 42650.5972 | 555.1 | 510.4 | 221.3 | 31 | 33.8 | 2.9 | 5.4 | 268 | 23.2 | 944.1 | -23.5824 | 0
281.0972 | 2016-10-07 14:20 | 42650.6042 | 529.7 | 499.3 | 213.5 | 31.1 | 33.6 | 3.5 | 6.2 | 261.6 | 18.6 | 944 | -24.357 | 0
281.1042 | 2016-10-07 14:30 | 42650.6111 | 506.4 | 490.8 | 206.6 | 31 | 33.7 | 3.3 | 5.4 | 263.9 | 18.5 | 943.9 | -24.9456 | 0
281.1111 | 2016-10-07 14:40 | 42650.6181 | 478.1 | 473.9 | 199.8 | 31.1 | 33.5 | 3.7 | 5.9 | 275.1 | 20.4 | 943.8 | -25.2489 | 0
281.1181 | 2016-10-07 14:50 | 42650.625 | 450.9 | 458.9 | 192.8 | 31 | 34.1 | 3.3 | 5.4 | 285.7 | 27.4 | 943.8 | -25.667 | 0
281.125 | 2016-10-07 15:00 | 42650.6319 | 424.7 | 448.2 | 184.6 | 31 | 34.1 | 3.7 | 6.2 | 283.7 | 22 | 943.7 | -25.7288 | 0
281.1319 | 2016-10-07 15:10 | 42650.6389 | 394.3 | 426.4 | 177 | 30.9 | 34 | 4 | 6.2 | 279.4 | 17.9 | 943.6 | -26.7553 | 0
281.1389 | 2016-10-07 15:20 | 42650.6458 | 364.3 | 406.2 | 169.2 | 30.9 | 33.9 | 3.6 | 5.4 | 273.8 | 18.8 | 943.5 | -25.9881 | 0
281.1458 | 2016-10-07 15:30 | 42650.6528 | 333.8 | 385.1 | 160.5 | 30.9 | 33.7 | 3.8 | 5.9 | 287.7 | 17.8 | 943.5 | -25.211 | 0
281.1528 | 2016-10-07 15:40 | 42650.6597 | 302.7 | 365.7 | 151.3 | 30.8 | 34.1 | 3.3 | 4.9 | 291.7 | 21.4 | 943.4 | -20.1312 | 1
281.1597 | 2016-10-07 15:50 | 42650.6667 | 269.7 | 334.9 | 141.5 | 30.6 | 34.2 | 3.6 | 5.1 | 291.6 | 18.4 | 943.4 | -19.641 | 0
281.1667 | 2016-10-07 16:00 | 42650.6736 | 237 | 302.9 | 130.4 | 30.7 | 34.3 | 3.2 | 5.4 | 289.7 | 20.7 | 943.4 | -20.1235 | 0
281.1736 | 2016-10-07 16:10 | 42650.6806 | 203.7 | 267.4 | 118.1 | 30.7 | 34.2 | 2.8 | 4.1 | 274.2 | 17.3 | 943.4 | -20.1355 | 0
281.1806 | 2016-10-07 16:20 | 42650.6875 | 170.5 | 224.1 | 105.6 | 30.4 | 34.6 | 2.9 | 4.9 | 289.2 | 19 | 943.3 | -21.0382 | 0
281.1875 | 2016-10-07 16:30 | 42650.6944 | 138.9 | 181.3 | 92 | 30.1 | 34.9 | 3.3 | 5.1 | 279.6 | 13 | 943.4 | -21.5398 | 0
281.1944 | 2016-10-07 16:40 | 42650.7014 | 109 | 137.9 | 77.6 | 30 | 35 | 2.7 | 4.6 | 277 | 18.6 | 943.4 | -21.3412 | 0
281.2014 | 2016-10-07 16:50 | 42650.7083 | 81 | 93.1 | 62.3 | 29.7 | 34.9 | 2.8 | 4.6 | 270.6 | 15.9 | 943.4 | -21.8034 | 0
281.2083 | 2016-10-07 17:00 | 42650.7153 | 54.4 | 41.7 | 46.2 | 29.4 | 35.8 | 2.8 | 4.6 | 273.5 | 15.3 | 943.4 | -22.3576 | 0
281.2153 | 2016-10-07 17:10 | 42650.7222 | 32.8 | 0.5 | 30.7 | 29 | 36.9 | 3.2 | 4.9 | 272.3 | 13.4 | 943.3 | -22.0472 | 0
281.2222 | 2016-10-07 17:20 | 42650.7292 | 17.2 | 0 | 15.6 | 28.6 | 38 | 2.8 | 3.9 | 284 | 14.3 | 943.3 | -27.3758 | 0
281.2292 | 2016-10-07 17:30 | 42650.7361 | 4.4 | 0 | 3 | 28.2 | 39.2 | 2.9 | 4.4 | 284.3 | 12.6 | 943.3 | -56.9666 | 0
281.2361 | 2016-10-07 17:40 | 42650.7431 | 0 | 0 | 0 | 27.8 | 39.7 | 3.4 | 4.6 | 282.9 | 11 | 943.2 | 0 | 0
281.2431 | 2016-10-07 17:50 | 42650.75 | 0 | 0 | 0 | 27.5 | 40.6 | 2.8 | 4.4 | 289.7 | 12.7 | 943.2 | 0 | 0
281.25 | 2016-10-07 18:00 | 42650.7569 | 0 | 0 | 0 | 27.2 | 41.9 | 2.5 | 4.1 | 301 | 18.7 | 943.2 | 0 | 0
281.2569 | 2016-10-07 18:10 | 42650.7639 | 0 | 0 | 0 | 26.9 | 42.8 | 3.2 | 4.6 | 297.5 | 17.4 | 943.2 | 0 | 0
281.2639 | 2016-10-07 18:20 | 42650.7708 | 0 | 0 | 0 | 26.8 | 42.8 | 2.6 | 4.4 | 299.3 | 18.4 | 943.2 | 0 | 0
281.2708 | 2016-10-07 18:30 | 42650.7778 | 0 | 0 | 0 | 26.7 | 42.7 | 3.1 | 4.4 | 294 | 13.6 | 943.3 | 0 | 0
281.2778 | 2016-10-07 18:40 | 42650.7847 | 0 | 0 | 0 | 26.6 | 42.8 | 2.8 | 4.4 | 297.9 | 16.4 | 943.4 | 0 | 0
281.2847 | 2016-10-07 18:50 | 42650.7917 | 0 | 0 | 0 | 26.5 | 43 | 2.3 | 3.4 | 303.1 | 17.5 | 943.4 | 0 | 0
281.2917 | 2016-10-07 19:00 | 42650.7986 | 0 | 0 | 0 | 26.6 | 42.8 | 1.8 | 3.4 | 309.1 | 24.4 | 943.5 | 0 | 0
281.2986 | 2016-10-07 19:10 | 42650.8056 | 0 | 0 | 0 | 26.5 | 43.3 | 1.6 | 2.9 | 315.7 | 18.9 | 943.6 | 0 | 0
281.3056 | 2016-10-07 19:20 | 42650.8125 | 0 | 0 | 0 | 25.9 | 45.1 | 2 | 3.4 | 323 | 11.3 | 943.7 | 0 | 0
281.3125 | 2016-10-07 19:30 | 42650.8194 | 0 | 0 | 0 | 25.6 | 46.3 | 1.3 | 2.4 | 304.4 | 15 | 943.8 | 0 | 0
281.3194 | 2016-10-07 19:40 | 42650.8264 | 0 | 0 | 0 | 25.8 | 46.4 | 2.1 | 3.4 | 290.2 | 15.8 | 943.8 | 0 | 0
281.3264 | 2016-10-07 19:50 | 42650.8333 | 0 | 0 | 0 | 25.8 | 46.6 | 1.5 | 2.9 | 301.1 | 18.1 | 943.8 | 0 | 0
281.3333 | 2016-10-07 20:00 | 42650.8403 | 0 | 0 | 0 | 25.4 | 48 | 2.3 | 3.1 | 272.8 | 7.8 | 943.9 | 0 | 0
281.3403 | 2016-10-07 20:10 | 42650.8472 | 0 | 0 | 0 | 25.6 | 47.2 | 2.3 | 3.1 | 261.3 | 10.1 | 943.9 | 0 | 0
281.3472 | 2016-10-07 20:20 | 42650.8542 | 0 | 0 | 0 | 25.7 | 46.9 | 2.1 | 3.1 | 273.3 | 10.2 | 943.9 | 0 | 0
281.3542 | 2016-10-07 20:30 | 42650.8611 | 0 | 0 | 0 | 25.5 | 47.4 | 1.7 | 2.4 | 286.8 | 10.7 | 943.9 | 0 | 0
281.3611 | 2016-10-07 20:40 | 42650.8681 | 0 | 0 | 0 | 25 | 49.2 | 1.5 | 2.1 | 288.1 | 1.5 | 944 | 0 | 0
281.3681 | 2016-10-07 20:50 | 42650.875 | 0 | 0 | 0 | 24.9 | 49.7 | 2 | 2.6 | 283.9 | 5.9 | 944 | 0 | 0
281.375 | 2016-10-07 21:00 | 42650.8819 | 0 | 0 | 0 | 24.8 | 49.6 | 2.4 | 3.4 | 283.3 | 9.4 | 944 | 0 | 0
281.3819 | 2016-10-07 21:10 | 42650.8889 | 0 | 0 | 0 | 25.1 | 48.4 | 2.7 | 3.6 | 292.5 | 10.7 | 944.1 | 0 | 0
281.3889 | 2016-10-07 21:20 | 42650.8958 | 0 | 0 | 0 | 25.4 | 47.4 | 2.8 | 4.1 | 285.7 | 13.6 | 944 | 0 | 0
281.3958 | 2016-10-07 21:30 | 42650.9028 | 0 | 0 | 0 | 25 | 49.7 | 3.2 | 4.4 | 268.2 | 10.4 | 944.1 | 0 | 0
281.4028 | 2016-10-07 21:40 | 42650.9097 | 0 | 0 | 0 | 24.1 | 53.1 | 2.8 | 3.9 | 272.6 | 9.7 | 944.2 | 0 | 0
281.4097 | 2016-10-07 21:50 | 42650.9167 | 0 | 0 | 0 | 23.7 | 54.4 | 2.9 | 3.9 | 276.7 | 9.5 | 944.1 | 0 | 0
281.4167 | 2016-10-07 22:00 | 42650.9236 | 0 | 0 | 0 | 23.6 | 54.4 | 3.1 | 4.1 | 281.9 | 9.9 | 944.1 | 0 | 0
281.4236 | 2016-10-07 22:10 | 42650.9306 | 0 | 0 | 0 | 23.5 | 54.1 | 3.2 | 4.1 | 293.2 | 10.9 | 944.2 | 0 | 0
281.4306 | 2016-10-07 22:20 | 42650.9375 | 0 | 0 | 0 | 23.7 | 53.4 | 3.4 | 4.4 | 291.6 | 9.9 | 944.2 | 0 | 0
281.4375 | 2016-10-07 22:30 | 42650.9444 | 0 | 0 | 0 | 23.6 | 53.7 | 3.3 | 4.1 | 290.1 | 8.4 | 944.2 | 0 | 0
281.4444 | 2016-10-07 22:40 | 42650.9514 | 0 | 0 | 0 | 23.4 | 54.3 | 2.5 | 3.4 | 298.5 | 14.2 | 944.2 | 0 | 0
281.4514 | 2016-10-07 22:50 | 42650.9583 | 0 | 0 | 0 | 23.8 | 52.9 | 2.7 | 3.4 | 302.1 | 13.7 | 944.1 | 0 | 0
281.4583 | 2016-10-07 23:00 | 42650.9653 | 0 | 0 | 0 | 24.3 | 50.5 | 1.9 | 3.4 | 301.4 | 14.7 | 944.1 | 0 | 0
281.4653 | 2016-10-07 23:10 | 42650.9722 | 0 | 0 | 0 | 24 | 51.5 | 1.3 | 2.4 | 309.7 | 13.2 | 944.1 | 0 | 0
281.4722 | 2016-10-07 23:20 | 42650.9792 | 0 | 0 | 0 | 24 | 50.8 | 1.5 | 2.4 | 301.1 | 6.7 | 944.1 | 0 | 0
281.4792 | 2016-10-07 23:30 | 42650.9861 | 0 | 0 | 0 | 24.1 | 50.2 | 1.7 | 2.4 | 286 | 6.4 | 944.1 | 0 | 0
281.4861 | 2016-10-07 23:40 | 42650.9931 | 0 | 0 | 0 | 23.4 | 55.2 | 0.2 | 1.6 | 296.1 | 7.3 | 944.1 | 0 | 0
281.4931 | 2016-10-07 23:50 | 42651 | 0 | 0 | 0 | 22.3 | 59.8 | 0 | 1.1 | 84.4 | 0 | 944.1 | 0 | 0
281.5 | 2016-10-08 | 42651.0069 | 0 | 0 | 0 | 22 | 61 | 0 | 0 | 0 | 0 | 944.2 | 0 | 0
281.5069 | 2016-10-08 00:10 | 42651.0139 | 0 | 0 | 0 | 21.8 | 62.7 | 0.1 | 1.1 | 84.3 | 0 | 944.1 | 0 | 0
281.5139 | 2016-10-08 00:20 | 42651.0208 | 0 | 0 | 0 | 21.6 | 64.1 | 1 | 1.6 | 84.3 | 0.2 | 944.1 | 0 | 0
281.5208 | 2016-10-08 00:30 | 42651.0278 | 0 | 0 | 0 | 21.5 | 64.7 | 1.3 | 1.9 | 86.3 | 1.6 | 944.2 | 0 | 0
281.5278 | 2016-10-08 00:40 | 42651.0347 | 0 | 0 | 0 | 21.4 | 67.9 | 0.9 | 1.9 | 98.8 | 0.1 | 944.2 | 0 | 0
281.5347 | 2016-10-08 00:50 | 42651.0417 | 0 | 0 | 0 | 21 | 70 | 0.1 | 1.4 | 63.2 | 5.1 | 944.2 | 0 | 0
281.5417 | 2016-10-08 01:00 | 42651.0486 | 0 | 0 | 0 | 20.8 | 70.7 | 0.4 | 1.4 | 55.5 | 0 | 944.2 | 0 | 0
281.5486 | 2016-10-08 01:10 | 42651.0556 | 0 | 0 | 0 | 20.6 | 71.3 | 0.4 | 1.1 | 55.5 | 0 | 944.2 | 0 | 0
281.5556 | 2016-10-08 01:20 | 42651.0625 | 0 | 0 | 0 | 20.6 | 72.3 | 0.4 | 1.1 | 50.5 | 1.5 | 944.2 | 0 | 0
281.5625 | 2016-10-08 01:30 | 42651.0694 | 0 | 0 | 0 | 20.4 | 73.3 | 0.8 | 1.6 | 44.8 | 2.5 | 944.3 | 0 | 0
281.5694 | 2016-10-08 01:40 | 42651.0764 | 0 | 0 | 0 | 20.2 | 74.3 | 0.9 | 1.4 | 43.6 | 0.1 | 944.3 | 0 | 0
281.5764 | 2016-10-08 01:50 | 42651.0833 | 0 | 0 | 0 | 20.1 | 75.4 | 0.8 | 1.6 | 43.6 | 0.1 | 944.3 | 0 | 0
281.5833 | 2016-10-08 02:00 | 42651.0903 | 0 | 0 | 0 | 20.1 | 76.7 | 1.4 | 2.1 | 330.1 | 20.4 | 944.2 | 0 | 0
281.5903 | 2016-10-08 02:10 | 42651.0972 | 0 | 0 | 0 | 20.4 | 76.1 | 1.4 | 2.1 | 320.8 | 4.8 | 944.2 | 0 | 0
281.5972 | 2016-10-08 02:20 | 42651.1042 | 0 | 0 | 0 | 20.2 | 76.7 | 1.5 | 1.9 | 330.6 | 11 | 944.1 | 0 | 0
281.6042 | 2016-10-08 02:30 | 42651.1111 | 0 | 0 | 0 | 19.8 | 78.7 | 1.5 | 2.4 | 338.3 | 0.1 | 944.1 | 0 | 0
281.6111 | 2016-10-08 02:40 | 42651.1181 | 0 | 0 | 0 | 19.8 | 78.5 | 1.1 | 1.6 | 338.2 | 0.1 | 944.1 | 0 | 0
281.6181 | 2016-10-08 02:50 | 42651.125 | 0 | 0 | 0 | 19.8 | 77.9 | 0.2 | 1.4 | 338.2 | 0 | 944.1 | 0 | 0
281.625 | 2016-10-08 03:00 | 42651.1319 | 0 | 0 | 0 | 19.7 | 78 | 0 | 0.7 | 338.2 | 0 | 944.1 | 0 | 0
281.6319 | 2016-10-08 03:10 | 42651.1389 | 0 | 0 | 0 | 19.7 | 78.5 | 0.1 | 0.7 | 350.4 | 2.9 | 944.1 | 0 | 0
281.6389 | 2016-10-08 03:20 | 42651.1458 | 0 | 0 | 0 | 19.8 | 78.8 | 0.7 | 2.9 | 211.6 | 22.2 | 944.1 | 0 | 0
281.6458 | 2016-10-08 03:30 | 42651.1528 | 0 | 0 | 0 | 20 | 78.1 | 0.1 | 1.1 | 210 | 0 | 944.2 | 0 | 0
281.6528 | 2016-10-08 03:40 | 42651.1597 | 0 | 0 | 0 | 19.6 | 79.4 | 0 | 0 | 0 | 0 | 944.2 | 0 | 0
281.6597 | 2016-10-08 03:50 | 42651.1667 | 0 | 0 | 0 | 19.3 | 81 | 0.1 | 1.4 | 210 | 0 | 944.3 | 0 | 0
281.6667 | 2016-10-08 04:00 | 42651.1736 | 0 | 0 | 0 | 19.3 | 80.6 | 0.9 | 1.6 | 25.9 | 39.1 | 944.4 | 0 | 0
281.6736 | 2016-10-08 04:10 | 42651.1806 | 0 | 0 | 0 | 19.4 | 78.7 | 1.1 | 1.9 | 21.4 | 0.1 | 944.4 | 0 | 0
281.6806 | 2016-10-08 04:20 | 42651.1875 | 0 | 0 | 0 | 19.4 | 77.5 | 1 | 1.6 | 21.4 | 0.1 | 944.6 | 0 | 0
281.6875 | 2016-10-08 04:30 | 42651.1944 | 0 | 0 | 0 | 19.3 | 77.9 | 0.8 | 1.9 | 21.3 | 0.2 | 944.6 | 0 | 0
281.6944 | 2016-10-08 04:40 | 42651.2014 | 0 | 0 | 0 | 19.2 | 77.1 | 1.4 | 2.1 | 20.6 | 6.8 | 944.8 | 0 | 0
281.7014 | 2016-10-08 04:50 | 42651.2083 | 0 | 0 | 0 | 19.4 | 74.5 | 1.2 | 2.1 | 24.4 | 10.7 | 944.9 | 0 | 0
281.7083 | 2016-10-08 05:00 | 42651.2153 | 0 | 0 | 0 | 19.3 | 73.8 | 1.2 | 2.1 | 16.8 | 5.1 | 945 | 0 | 0
281.7153 | 2016-10-08 05:10 | 42651.2222 | 0 | 0 | 0 | 19.4 | 72.6 | 0.7 | 2.1 | 17.1 | 0.9 | 945.2 | 0 | 0
281.7222 | 2016-10-08 05:20 | 42651.2292 | 0 | 0 | 0 | 19.5 | 72.3 | 0.3 | 1.4 | 32.6 | 2.6 | 945.4 | 0 | 0
281.7292 | 2016-10-08 05:30 | 42651.2361 | 0 | 0 | 0 | 19.4 | 72.7 | 0.3 | 1.4 | 34.5 | 0 | 945.5 | 0 | 0
281.7361 | 2016-10-08 05:40 | 42651.2431 | 0 | 0 | 0 | 19.1 | 74.3 | 1.1 | 1.6 | 21.7 | 4.1 | 945.6 | 0 | 0
281.7431 | 2016-10-08 05:50 | 42651.25 | 0 | 0 | 0 | 19.1 | 74.1 | 1.2 | 1.9 | 20.3 | 1.8 | 945.6 | 0 | 0
281.75 | 2016-10-08 06:00 | 42651.2569 | 0 | 0 | 0 | 19.4 | 72 | 1 | 1.9 | 31.5 | 7.1 | 945.7 | 0 | 0
281.7569 | 2016-10-08 06:10 | 42651.2639 | 4 | 0 | 3.1 | 19.2 | 72.2 | 0.6 | 1.9 | 33 | 3 | 945.8 | -48.4664 | 0
281.7639 | 2016-10-08 06:20 | 42651.2708 | 15.5 | 3.3 | 14.3 | 19.3 | 71.7 | 0.7 | 1.9 | 41 | 10.9 | 945.8 | -19.778 | 0
281.7708 | 2016-10-08 06:30 | 42651.2778 | 32.1 | 23 | 28.5 | 19.4 | 71.6 | 0 | 1.4 | 37.8 | 0 | 946 | -18.6305 | 0
281.7778 | 2016-10-08 06:40 | 42651.2847 | 52.2 | 55.4 | 43.2 | 19.6 | 71.3 | 0.1 | 1.4 | 37.9 | 0 | 946.1 | -18.8268 | 0
281.7847 | 2016-10-08 06:50 | 42651.2917 | 76.4 | 98.3 | 58 | 20.1 | 69.7 | 0.1 | 1.1 | 37.9 | 0 | 946.2 | -19.707 | 0
281.7917 | 2016-10-08 07:00 | 42651.2986 | 104.9 | 153.2 | 72.1 | 20.6 | 67.7 | 0.1 | 1.4 | 37.3 | 0.1 | 946.3 | -19.1352 | 0
281.7986 | 2016-10-08 07:10 | 42651.3056 | 134.5 | 199 | 85.7 | 21.2 | 66.5 | 0.2 | 1.4 | 39.3 | 0 | 946.4 | -18.5272 | 0
281.8056 | 2016-10-08 07:20 | 42651.3125 | 167.5 | 248.3 | 98.8 | 21.9 | 66.4 | 0.5 | 1.6 | 58.3 | 12.7 | 946.4 | -18.1164 | 0
281.8125 | 2016-10-08 07:30 | 42651.3194 | 198.2 | 283.9 | 110.5 | 22.6 | 64.6 | 0.2 | 1.4 | 78.6 | 0 | 946.5 | -17.6524 | 0
281.8194 | 2016-10-08 07:40 | 42651.3264 | 225.8 | 309.1 | 120.6 | 22.6 | 63.3 | 1.1 | 1.6 | 78.6 | 0.1 | 946.5 | -16.4435 | 0
281.8264 | 2016-10-08 07:50 | 42651.3333 | 254.4 | 332.5 | 130.9 | 22.8 | 63.3 | 1.2 | 1.6 | 78.7 | 0.4 | 946.6 | -15.6158 | 0
281.8333 | 2016-10-08 08:00 | 42651.3403 | 282 | 352.8 | 139.9 | 23.1 | 62.3 | 1.6 | 2.6 | 101.2 | 10.7 | 946.7 | -15.7075 | 0
281.8403 | 2016-10-08 08:10 | 42651.3472 | 309.6 | 371.6 | 148.5 | 23.3 | 61.6 | 2.1 | 2.9 | 100.5 | 8.7 | 946.8 | -16.0156 | 0
281.8472 | 2016-10-08 08:20 | 42651.3542 | 342.2 | 402.2 | 156.1 | 23.7 | 60.7 | 1.3 | 2.6 | 92.4 | 15.1 | 946.8 | -16.254 | 0
281.8542 | 2016-10-08 08:30 | 42651.3611 | 376.7 | 436.8 | 162.5 | 24.4 | 59.3 | 1.2 | 1.9 | 87.6 | 16.7 | 946.8 | -16.1542 | 0
281.8611 | 2016-10-08 08:40 | 42651.3681 | 406.7 | 459.5 | 168.4 | 25.4 | 56 | 0.9 | 2.1 | 49.8 | 23.8 | 946.9 | -17.0495 | 0
281.8681 | 2016-10-08 08:50 | 42651.375 | 437.6 | 486.6 | 172.4 | 25.9 | 54.2 | 0.7 | 1.9 | 49.6 | 21.6 | 946.9 | -17.4361 | 0
281.875 | 2016-10-08 09:00 | 42651.3819 | 467.5 | 510.8 | 176.8 | 25.6 | 54.9 | 1.2 | 2.4 | 31.1 | 20 | 947 | -16.6475 | 0
281.8819 | 2016-10-08 09:10 | 42651.3889 | 494.7 | 528.2 | 181.3 | 26.1 | 53.8 | 1.4 | 2.6 | 44.9 | 25.4 | 947 | -16.8631 | 0
281.8889 | 2016-10-08 09:20 | 42651.3958 | 519.8 | 545 | 184.5 | 26.3 | 52 | 1.6 | 3.1 | 38.6 | 17 | 947 | -16.0672 | 0
281.8958 | 2016-10-08 09:30 | 42651.4028 | 546.3 | 559.9 | 189.5 | 26.9 | 50.5 | 1.3 | 3.4 | 64.9 | 32.8 | 947 | -16.517 | 0
281.9028 | 2016-10-08 09:40 | 42651.4097 | 568.6 | 570.9 | 192.9 | 27.6 | 47.2 | 1.6 | 3.1 | 65.2 | 35.5 | 947 | -16.9632 | 0
281.9097 | 2016-10-08 09:50 | 42651.4167 | 593.8 | 587.6 | 195.7 | 27.5 | 46.4 | 2.7 | 4.4 | 97.6 | 16.7 | 947 | -17.5376 | 0
281.9167 | 2016-10-08 10:00 | 42651.4236 | 613 | 598.7 | 196.4 | 28 | 45.5 | 2.1 | 4.4 | 90.7 | 39.4 | 947 | -18.2317 | 0
281.9236 | 2016-10-08 10:10 | 42651.4306 | 638.6 | 623.2 | 195.2 | 28 | 45 | 3.3 | 5.1 | 99.5 | 18.6 | 946.9 | -18.2069 | 0
281.9306 | 2016-10-08 10:20 | 42651.4375 | 650.9 | 622.1 | 199.1 | 27.9 | 45.6 | 2.9 | 5.1 | 95.9 | 24.9 | 946.8 | -17.9499 | 0
281.9375 | 2016-10-08 10:30 | 42651.4444 | 671.4 | 636.2 | 201 | 28.3 | 44.6 | 2.7 | 4.4 | 103.6 | 20 | 946.8 | -18.0256 | 0
281.9444 | 2016-10-08 10:40 | 42651.4514 | 685.1 | 641.7 | 202.6 | 28.5 | 44 | 2.3 | 4.1 | 108 | 24 | 946.7 | -18.6485 | 0
281.9514 | 2016-10-08 10:50 | 42651.4583 | 689.9 | 632.9 | 207.8 | 28.9 | 43 | 2.1 | 4.4 | 94.8 | 25.3 | 946.7 | -17.8565 | 0
281.9583 | 2016-10-08 11:00 | 42651.4653 | 686.2 | 615.6 | 211.8 | 29.2 | 42.2 | 1.9 | 4.1 | 77.8 | 27.7 | 946.6 | -17.385 | 0
281.9653 | 2016-10-08 11:10 | 42651.4722 | 698.4 | 621.1 | 215 | 29.6 | 41.6 | 1.7 | 3.9 | 70 | 33.3 | 946.5 | -17.8428 | 0
281.9722 | 2016-10-08 11:20 | 42651.4792 | 715.9 | 639.8 | 214.2 | 29.7 | 39.7 | 1 | 3.4 | 88.6 | 30.5 | 946.3 | -18.5048 | 0
281.9792 | 2016-10-08 11:30 | 42651.4861 | 702.6 | 616.8 | 216 | 30.3 | 38 | 0.8 | 2.6 | 37.3 | 39.8 | 946.2 | -18.3701 | 0
281.9861 | 2016-10-08 11:40 | 42651.4931 | 708.1 | 623.9 | 214.3 | 30.3 | 37.8 | 1.4 | 2.9 | 30.9 | 26.7 | 946.1 | -18.6418 | 0
281.9931 | 2016-10-08 11:50 | 42651.5 | 716 | 633.7 | 213.3 | 30.4 | 36.2 | 0.7 | 2.1 | 14.4 | 66.8 | 945.9 | -19.7064 | 0
282 | 2016-10-08 12:00 | 42651.5069 | 714 | 625.5 | 217.3 | 31.6 | 34.9 | 0.5 | 1.9 | 107.6 | 17.9 | 945.8 | -20.7237 | 0
282.0069 | 2016-10-08 12:10 | 42651.5139 | 713.2 | 625 | 218.2 | 32.1 | 34.8 | 0.7 | 2.1 | 166.9 | 61.3 | 945.6 | -20.9509 | 0
282.0139 | 2016-10-08 12:20 | 42651.5208 | 712.6 | 630.7 | 215.3 | 31.6 | 34.2 | 1.9 | 3.6 | 202.5 | 14.5 | 945.5 | -21.5517 | 0
282.0208 | 2016-10-08 12:30 | 42651.5278 | 700.9 | 621.9 | 213.3 | 31 | 34.2 | 2.1 | 3.6 | 205.4 | 17.2 | 945.4 | -22.224 | 0
282.0278 | 2016-10-08 12:40 | 42651.5347 | 691.3 | 613.7 | 214.6 | 31.6 | 33.7 | 1.4 | 2.9 | 193 | 45.8 | 945.2 | -21.895 | 0
282.0347 | 2016-10-08 12:50 | 42651.5417 | 674.2 | 594.5 | 217.8 | 31.6 | 33.5 | 1.5 | 2.6 | 181 | 38.5 | 945 | -21.0287 | 0
282.0417 | 2016-10-08 13:00 | 42651.5486 | 654.6 | 576.8 | 217.3 | 31.7 | 33.6 | 1 | 2.1 | 294.6 | 22.2 | 944.9 | -21.0744 | 0
282.0486 | 2016-10-08 13:10 | 42651.5556 | 640.3 | 568.1 | 216.3 | 32 | 32.9 | 0.8 | 2.1 | 329.1 | 21 | 944.7 | -20.8957 | 0
282.0556 | 2016-10-08 13:20 | 42651.5625 | 625.3 | 560.7 | 214.3 | 32.3 | 32.5 | 0.9 | 2.6 | 221.3 | 38.2 | 944.5 | -20.7669 | 0
282.0625 | 2016-10-08 13:30 | 42651.5694 | 609.9 | 553.6 | 211.5 | 32.1 | 32.4 | 1 | 3.1 | 212.1 | 34.7 | 944.3 | -21.8393 | 0
282.0694 | 2016-10-08 13:40 | 42651.5764 | 589.1 | 540.7 | 209.1 | 31.9 | 32.3 | 1.6 | 3.1 | 159 | 54.5 | 944.2 | -21.0813 | 0
282.0764 | 2016-10-08 13:50 | 42651.5833 | 570.9 | 528.8 | 208.3 | 32.3 | 31.4 | 1.4 | 2.6 | 198.8 | 40.8 | 944.1 | -21.3439 | 0
282.0833 | 2016-10-08 14:00 | 42651.5903 | 550.2 | 516.6 | 206.1 | 32.9 | 31.1 | 1.4 | 3.1 | 293.7 | 32.9 | 944 | -20.7074 | 0
282.0903 | 2016-10-08 14:10 | 42651.5972 | 526.1 | 503.5 | 200.3 | 32.2 | 30.8 | 2.4 | 4.6 | 206.8 | 30.2 | 943.9 | -21.6431 | 0
282.0972 | 2016-10-08 14:20 | 42651.6042 | 509 | 503.2 | 195.5 | 32.1 | 30.8 | 1.9 | 3.1 | 155.9 | 24.8 | 943.7 | -20.0869 | 0
282.1042 | 2016-10-08 14:30 | 42651.6111 | 485.8 | 495.4 | 189.3 | 32.4 | 30.8 | 1.3 | 2.6 | 181.9 | 18.6 | 943.6 | -18.8725 | 0
282.1111 | 2016-10-08 14:40 | 42651.6181 | 455.2 | 476 | 181 | 32.4 | 30.8 | 2.2 | 3.9 | 277.5 | 34.2 | 943.5 | -20.0376 | 0
282.1181 | 2016-10-08 14:50 | 42651.625 | 429.1 | 460.6 | 174.9 | 32.5 | 30.5 | 1.6 | 4.1 | 280.2 | 38.9 | 943.5 | -20.9695 | 0
282.125 | 2016-10-08 15:00 | 42651.6319 | 401 | 442.4 | 168.6 | 32.7 | 29.8 | 1.7 | 3.9 | 279.7 | 62.5 | 943.5 | -20.7138 | 0
282.1319 | 2016-10-08 15:10 | 42651.6389 | 373.8 | 425.3 | 161.6 | 32.6 | 29.7 | 1.7 | 4.1 | 298.3 | 34 | 943.3 | -21.6997 | 0
282.1389 | 2016-10-08 15:20 | 42651.6458 | 343.5 | 404 | 153.6 | 32.5 | 29.4 | 1.1 | 3.4 | 287.7 | 18.6 | 943.2 | -21.203 | 0
282.1458 | 2016-10-08 15:30 | 42651.6528 | 306.9 | 366.6 | 145.6 | 32.8 | 28.7 | 1.5 | 2.6 | 300.6 | 30.1 | 943.2 | -19.7075 | 0
282.1528 | 2016-10-08 15:40 | 42651.6597 | 277.8 | 342.9 | 137.3 | 32.7 | 27.8 | 1.9 | 3.1 | 235.9 | 19.9 | 943.1 | -19.6085 | 0
282.1597 | 2016-10-08 15:50 | 42651.6667 | 248.3 | 317.1 | 128 | 32.2 | 27.9 | 1.8 | 3.4 | 252.7 | 16.6 | 943 | -20.0905 | 0
282.1667 | 2016-10-08 16:00 | 42651.6736 | 212.7 | 274.8 | 117 | 32.4 | 27.2 | 1.1 | 2.6 | 261.7 | 19.2 | 943 | -19.493 | 0
282.1736 | 2016-10-08 16:10 | 42651.6806 | 175.6 | 220.5 | 105 | 31.8 | 30 | 2.8 | 4.9 | 289 | 19.2 | 943 | -20.5478 | 0
282.1806 | 2016-10-08 16:20 | 42651.6875 | 147 | 185.5 | 93 | 31.2 | 31.9 | 2.4 | 4.1 | 293.1 | 21.7 | 943 | -22.2377 | 0
282.1875 | 2016-10-08 16:30 | 42651.6944 | 120.2 | 152.3 | 80.7 | 30.9 | 31.8 | 2.7 | 4.9 | 301.2 | 18.6 | 943 | -22.1519 | 0
282.1944 | 2016-10-08 16:40 | 42651.7014 | 94.2 | 116.5 | 67.4 | 30.7 | 32 | 2.6 | 4.4 | 303.4 | 21.3 | 942.9 | -22.787 | 0
282.2014 | 2016-10-08 16:50 | 42651.7083 | 66.8 | 71.3 | 52.1 | 30.6 | 32 | 1.7 | 3.1 | 307.3 | 25 | 942.9 | -21.7434 | 0
282.2083 | 2016-10-08 17:00 | 42651.7153 | 42 | 27.1 | 36.2 | 30.3 | 32.5 | 1.3 | 2.6 | 304.8 | 15.9 | 942.9 | -19.9441 | 0
282.2153 | 2016-10-08 17:10 | 42651.7222 | 21 | 0 | 19.5 | 29.9 | 33.6 | 0.9 | 2.4 | 312.3 | 15.2 | 942.9 | -16.9564 | 0
282.2222 | 2016-10-08 17:20 | 42651.7292 | 1.7 | 0 | 0 | 29.5 | 33.9 | 1.6 | 2.6 | 298 | 15.5 | 943 | -31.5486 | 0
282.2292 | 2016-10-08 17:30 | 42651.7361 | 0 | 0 | 0 | 29.1 | 34.3 | 2 | 3.1 | 301.4 | 13.5 | 943 | 0 | 0
282.2361 | 2016-10-08 17:40 | 42651.7431 | 0 | 0 | 0 | 28.8 | 34.9 | 2.5 | 4.1 | 300.8 | 18.9 | 943 | 0 | 0
282.2431 | 2016-10-08 17:50 | 42651.75 | 0 | 0 | 0 | 28.6 | 36.1 | 2.8 | 4.6 | 303 | 21.5 | 943.1 | 0 | 0
282.25 | 2016-10-08 18:00 | 42651.7569 | 0 | 0 | 0 | 28.2 | 37 | 2.9 | 4.6 | 301.1 | 19.8 | 943.1 | 0 | 0
282.2569 | 2016-10-08 18:10 | 42651.7639 | 0 | 0 | 0 | 28 | 37.6 | 2.3 | 4.4 | 307.1 | 22.1 | 943.1 | 0 | 0
282.2639 | 2016-10-08 18:20 | 42651.7708 | 0 | 0 | 0 | 27.8 | 38.7 | 2.3 | 4.4 | 310.3 | 25.2 | 943.2 | 0 | 0
282.2708 | 2016-10-08 18:30 | 42651.7778 | 0 | 0 | 0 | 27.5 | 40.1 | 1.9 | 3.9 | 317.9 | 22.1 | 943.2 | 0 | 0
282.2778 | 2016-10-08 18:40 | 42651.7847 | 0 | 0 | 0 | 27 | 41.8 | 1.7 | 3.1 | 317.9 | 20.7 | 943.4 | 0 | 0
282.2847 | 2016-10-08 18:50 | 42651.7917 | 0 | 0 | 0 | 26.4 | 43.5 | 2 | 3.1 | 322.2 | 14.4 | 943.5 | 0 | 0
282.2917 | 2016-10-08 19:00 | 42651.7986 | 0 | 0 | 0 | 26.4 | 43.5 | 1.7 | 3.6 | 311.3 | 25.1 | 943.5 | 0 | 0
282.2986 | 2016-10-08 19:10 | 42651.8056 | 0 | 0 | 0 | 26.1 | 44.6 | 2.2 | 3.6 | 331.9 | 13.6 | 943.6 | 0 | 0
282.3056 | 2016-10-08 19:20 | 42651.8125 | 0 | 0 | 0 | 25.8 | 45.2 | 1.6 | 2.6 | 316.9 | 13.5 | 943.7 | 0 | 0
282.3125 | 2016-10-08 19:30 | 42651.8194 | 0 | 0 | 0 | 25.7 | 45.6 | 1.3 | 2.4 | 315.8 | 8 | 943.7 | 0 | 0
282.3194 | 2016-10-08 19:40 | 42651.8264 | 0 | 0 | 0 | 26.2 | 44.6 | 1.4 | 2.6 | 310.4 | 15.8 | 943.8 | 0 | 0
282.3264 | 2016-10-08 19:50 | 42651.8333 | 0 | 0 | 0 | 26.3 | 44.6 | 1.6 | 3.1 | 320 | 14.4 | 943.8 | 0 | 0
282.3333 | 2016-10-08 20:00 | 42651.8403 | 0 | 0 | 0 | 26 | 46.1 | 0.8 | 1.9 | 303.4 | 10.1 | 943.8 | 0 | 0
282.3403 | 2016-10-08 20:10 | 42651.8472 | 0 | 0 | 0 | 25.6 | 47.1 | 1.1 | 2.1 | 287.2 | 0.6 | 943.8 | 0 | 0
282.3472 | 2016-10-08 20:20 | 42651.8542 | 0 | 0 | 0 | 25.7 | 46.4 | 1 | 1.6 | 286.8 | 0.1 | 943.8 | 0 | 0
282.3542 | 2016-10-08 20:30 | 42651.8611 | 0 | 0 | 0 | 25.6 | 46.6 | 1.8 | 2.4 | 287.5 | 2.8 | 943.8 | 0 | 0
282.3611 | 2016-10-08 20:40 | 42651.8681 | 0 | 0 | 0 | 25.5 | 46.5 | 1.6 | 2.9 | 298.9 | 13.5 | 943.8 | 0 | 0
282.3681 | 2016-10-08 20:50 | 42651.875 | 0 | 0 | 0 | 25.9 | 44.9 | 1.8 | 2.9 | 316.1 | 17.6 | 943.8 | 0 | 0
282.375 | 2016-10-08 21:00 | 42651.8819 | 0 | 0 | 0 | 25.7 | 45.6 | 1.2 | 2.6 | 327.7 | 35.2 | 943.8 | 0 | 0
282.3819 | 2016-10-08 21:10 | 42651.8889 | 0 | 0 | 0 | 24.2 | 52.2 | 1 | 2.1 | 89.1 | 2.1 | 943.8 | 0 | 0
282.3889 | 2016-10-08 21:20 | 42651.8958 | 0 | 0 | 0 | 24 | 52.8 | 0.9 | 1.6 | 88.2 | 0 | 943.8 | 0 | 0
282.3958 | 2016-10-08 21:30 | 42651.9028 | 0 | 0 | 0 | 23.9 | 54.1 | 0.2 | 1.6 | 203 | 19.4 | 943.7 | 0 | 0
282.4028 | 2016-10-08 21:40 | 42651.9097 | 0 | 0 | 0 | 23.3 | 56.6 | 0.6 | 1.9 | 215.8 | 1 | 943.7 | 0 | 0
282.4097 | 2016-10-08 21:50 | 42651.9167 | 0 | 0 | 0 | 23.7 | 55.1 | 1.4 | 1.9 | 238.2 | 21.7 | 943.7 | 0 | 0
282.4167 | 2016-10-08 22:00 | 42651.9236 | 0 | 0 | 0 | 23.6 | 54.3 | 1.4 | 1.9 | 307.3 | 9.4 | 943.6 | 0 | 0
282.4236 | 2016-10-08 22:10 | 42651.9306 | 0 | 0 | 0 | 23.8 | 52.3 | 1.7 | 2.6 | 324.2 | 7.2 | 943.7 | 0 | 0
282.4306 | 2016-10-08 22:20 | 42651.9375 | 0 | 0 | 0 | 23.8 | 52.6 | 1.9 | 2.9 | 292.7 | 14.1 | 943.7 | 0 | 0
282.4375 | 2016-10-08 22:30 | 42651.9444 | 0 | 0 | 0 | 23.9 | 52 | 2.4 | 3.9 | 287.5 | 10.9 | 943.6 | 0 | 0
282.4444 | 2016-10-08 22:40 | 42651.9514 | 0 | 0 | 0 | 24 | 52.6 | 3 | 4.1 | 266.6 | 15.6 | 943.6 | 0 | 0
282.4514 | 2016-10-08 22:50 | 42651.9583 | 0 | 0 | 0 | 24.1 | 52.5 | 3.4 | 5.1 | 265 | 14.1 | 943.5 | 0 | 0
282.4583 | 2016-10-08 23:00 | 42651.9653 | 0 | 0 | 0 | 24 | 52.9 | 3.4 | 4.9 | 266.8 | 13.5 | 943.5 | 0 | 0
282.4653 | 2016-10-08 23:10 | 42651.9722 | 0 | 0 | 0 | 23.6 | 54 | 3.2 | 4.6 | 277.1 | 14.3 | 943.4 | 0 | 0
282.4722 | 2016-10-08 23:20 | 42651.9792 | 0 | 0 | 0 | 23.1 | 55.6 | 3.1 | 4.1 | 287.7 | 11.2 | 943.2 | 0 | 0
282.4792 | 2016-10-08 23:30 | 42651.9861 | 0 | 0 | 0 | 23 | 55.1 | 2.9 | 4.1 | 276 | 9.6 | 943.2 | 0 | 0
282.4861 | 2016-10-08 23:40 | 42651.9931 | 0 | 0 | 0 | 23 | 54.5 | 3.1 | 3.9 | 280.4 | 9.9 | 943.1 | 0 | 0
282.4931 | 2016-10-08 23:50 | 42652 | 0 | 0 | 0 | 22.9 | 54.6 | 3.1 | 3.9 | 277.1 | 8.1 | 943.1 | 0 | 0
282.5 | 2016-10-09 | 42652.0069 | 0 | 0 | 0 | 23 | 53.7 | 3.3 | 4.4 | 293.2 | 13.1 | 943.1 | 0 | 0
282.5069 | 2016-10-09 00:10 | 42652.0139 | 0 | 0 | 0 | 23.1 | 52.2 | 2.3 | 3.6 | 301.7 | 16.7 | 943.1 | 0 | 0
282.5139 | 2016-10-09 00:20 | 42652.0208 | 0 | 0 | 0 | 24 | 47 | 3 | 4.9 | 328.2 | 17.9 | 943.1 | 0 | 0
282.5208 | 2016-10-09 00:30 | 42652.0278 | 0 | 0 | 0 | 23.9 | 48.4 | 2.2 | 4.4 | 20.1 | 26.1 | 943 | 0 | 0
282.5278 | 2016-10-09 00:40 | 42652.0347 | 0 | 0 | 0 | 22.5 | 56 | 0.9 | 2.1 | 14.9 | 12.9 | 943.1 | 0 | 0
282.5347 | 2016-10-09 00:50 | 42652.0417 | 0 | 0 | 0 | 22.1 | 60.4 | 0.6 | 2.1 | 26 | 12.5 | 943.1 | 0 | 0
282.5417 | 2016-10-09 01:00 | 42652.0486 | 0 | 0 | 0 | 21.9 | 60.7 | 1.3 | 3.6 | 235.4 | 49.4 | 943.1 | 0 | 0
282.5486 | 2016-10-09 01:10 | 42652.0556 | 0 | 0 | 0 | 22.2 | 55.8 | 1 | 2.4 | 285.5 | 18.3 | 943.1 | 0 | 0
282.5556 | 2016-10-09 01:20 | 42652.0625 | 0 | 0 | 0 | 22 | 56.4 | 2.1 | 3.6 | 296.4 | 12.1 | 943 | 0 | 0
282.5625 | 2016-10-09 01:30 | 42652.0694 | 0 | 0 | 0 | 22.2 | 56.3 | 1.1 | 3.4 | 308.2 | 15.1 | 942.8 | 0 | 0
282.5694 | 2016-10-09 01:40 | 42652.0764 | 0 | 0 | 0 | 21.6 | 58.8 | 0.4 | 2.6 | 88.6 | 26 | 942.8 | 0 | 0
282.5764 | 2016-10-09 01:50 | 42652.0833 | 0 | 0 | 0 | 21 | 63.4 | 1.2 | 2.1 | 108.8 | 0.1 | 942.9 | 0 | 0
282.5833 | 2016-10-09 02:00 | 42652.0903 | 0 | 0 | 0 | 21.2 | 63.3 | 1 | 1.6 | 75.5 | 8.7 | 942.8 | 0 | 0
282.5903 | 2016-10-09 02:10 | 42652.0972 | 0 | 0 | 0 | 20.9 | 65.6 | 0.2 | 1.4 | 49.8 | 0 | 942.9 | 0 | 0
282.5972 | 2016-10-09 02:20 | 42652.1042 | 0 | 0 | 0 | 20.4 | 67.2 | 0 | 0.7 | 49.8 | 0 | 942.9 | 0 | 0
282.6042 | 2016-10-09 02:30 | 42652.1111 | 0 | 0 | 0 | 20 | 68.7 | 0.3 | 1.4 | 49.8 | 0 | 942.8 | 0 | 0
282.6111 | 2016-10-09 02:40 | 42652.1181 | 0 | 0 | 0 | 19.9 | 69.5 | 1.2 | 2.1 | 30.6 | 13.5 | 942.8 | 0 | 0
282.6181 | 2016-10-09 02:50 | 42652.125 | 0 | 0 | 0 | 19.9 | 69.8 | 1.6 | 2.4 | 358.8 | 18.3 | 942.9 | 0 | 0
282.625 | 2016-10-09 03:00 | 42652.1319 | 0 | 0 | 0 | 19.8 | 72.7 | 1.3 | 2.6 | 9.4 | 22.1 | 943 | 0 | 0
282.6319 | 2016-10-09 03:10 | 42652.1389 | 0 | 0 | 0 | 19.9 | 72.7 | 0.9 | 2.6 | 25.4 | 11 | 943 | 0 | 0
282.6389 | 2016-10-09 03:20 | 42652.1458 | 0 | 0 | 0 | 20.1 | 72.2 | 0.6 | 2.9 | 27.4 | 24.1 | 943 | 0 | 0
282.6458 | 2016-10-09 03:30 | 42652.1528 | 0 | 0 | 0 | 19.9 | 72.8 | 0.5 | 1.6 | 16 | 34.9 | 943 | 0 | 0
282.6528 | 2016-10-09 03:40 | 42652.1597 | 0 | 0 | 0 | 19.9 | 72.4 | 0.9 | 1.9 | 137.5 | 35 | 943.1 | 0 | 0
282.6597 | 2016-10-09 03:50 | 42652.1667 | 0 | 0 | 0 | 19.8 | 73.3 | 0.4 | 1.6 | 180.2 | 0.4 | 943.2 | 0 | 0
282.6667 | 2016-10-09 04:00 | 42652.1736 | 0 | 0 | 0 | 19.3 | 75.1 | 0.3 | 1.6 | 54.3 | 22.9 | 943.1 | 0 | 0
282.6736 | 2016-10-09 04:10 | 42652.1806 | 0 | 0 | 0 | 19.1 | 76 | 0.4 | 1.9 | 29.6 | 0.3 | 943.2 | 0 | 0
282.6806 | 2016-10-09 04:20 | 42652.1875 | 0 | 0 | 0 | 19.1 | 75.4 | 1.2 | 1.9 | 16.7 | 11.6 | 943.2 | 0 | 0
282.6875 | 2016-10-09 04:30 | 42652.1944 | 0 | 0 | 0 | 18.7 | 76.8 | 1.2 | 1.9 | 15.2 | 12.1 | 943.3 | 0 | 0
282.6944 | 2016-10-09 04:40 | 42652.2014 | 0 | 0 | 0 | 18.8 | 76.9 | 1.4 | 2.1 | 22.3 | 8.3 | 943.4 | 0 | 0
282.7014 | 2016-10-09 04:50 | 42652.2083 | 0 | 0 | 0 | 18.8 | 76.5 | 1 | 1.6 | 10.8 | 3.6 | 943.5 | 0 | 0
282.7083 | 2016-10-09 05:00 | 42652.2153 | 0 | 0 | 0 | 18.7 | 76.9 | 1 | 1.6 | 7.9 | 0.2 | 943.5 | 0 | 0
282.7153 | 2016-10-09 05:10 | 42652.2222 | 0 | 0 | 0 | 18.9 | 76.2 | 0.3 | 1.4 | 12 | 3.6 | 943.6 | 0 | 0
282.7222 | 2016-10-09 05:20 | 42652.2292 | 0 | 0 | 0 | 18.9 | 76.3 | 0.2 | 1.1 | 23.4 | 0 | 943.7 | 0 | 0
282.7292 | 2016-10-09 05:30 | 42652.2361 | 0 | 0 | 0 | 19 | 75.9 | 0 | 0 | 0 | 0 | 943.8 | 0 | 0
282.7361 | 2016-10-09 05:40 | 42652.2431 | 0 | 0 | 0 | 19.1 | 74.7 | 0 | 0 | 0 | 0 | 943.8 | 0 | 0
282.7431 | 2016-10-09 05:50 | 42652.25 | 0 | 0 | 0 | 18.9 | 75.8 | 0 | 0.7 | 23.4 | 0 | 943.9 | 0 | 0
282.75 | 2016-10-09 06:00 | 42652.2569 | 0 | 0 | 0 | 18.4 | 78.2 | 0.5 | 1.1 | 23.4 | 0.1 | 943.9 | 0 | 0
282.7569 | 2016-10-09 06:10 | 42652.2639 | 2.6 | 0 | 1.8 | 18 | 79.7 | 0.9 | 1.4 | 22 | 1.2 | 943.9 | -49.5348 | 0
282.7639 | 2016-10-09 06:20 | 42652.2708 | 14 | 4.5 | 12.9 | 18.2 | 77.9 | 0.8 | 1.6 | 20.5 | 0.1 | 944 | -17.7711 | 0
282.7708 | 2016-10-09 06:30 | 42652.2778 | 30.4 | 29.7 | 26.5 | 18.6 | 75.9 | 0.5 | 1.4 | 20.5 | 0 | 944 | -16.8559 | 0
282.7778 | 2016-10-09 06:40 | 42652.2847 | 52.1 | 76.5 | 40.7 | 18.9 | 75.2 | 0.9 | 1.6 | 20.4 | 0.1 | 944.1 | -19.7171 | 0
282.7847 | 2016-10-09 06:50 | 42652.2917 | 77.4 | 127.5 | 54.7 | 19.3 | 74.2 | 0.4 | 1.4 | 20.4 | 0.1 | 944.2 | -20.7632 | 0
282.7917 | 2016-10-09 07:00 | 42652.2986 | 105.9 | 180.6 | 68 | 19.8 | 73.1 | 0.6 | 1.9 | 37 | 8.8 | 944.3 | -21.5715 | 0
282.7986 | 2016-10-09 07:10 | 42652.3056 | 133.9 | 222.3 | 79.8 | 20.4 | 70.5 | 0 | 0 | 0 | 0 | 944.4 | -22.0167 | 0
282.8056 | 2016-10-09 07:20 | 42652.3125 | 169.9 | 282.2 | 92.1 | 21.6 | 66.2 | 0 | 1.1 | 13.2 | 0 | 944.5 | -22.9982 | 0
282.8125 | 2016-10-09 07:30 | 42652.3194 | 200.6 | 323.6 | 101.2 | 21.9 | 64.8 | 0.1 | 1.1 | 13.2 | 0 | 944.6 | -21.7364 | 0
282.8194 | 2016-10-09 07:40 | 42652.3264 | 231.3 | 358.8 | 109.4 | 22.4 | 62.2 | 0 | 1.1 | 13.3 | 0 | 944.7 | -22.0025 | 0
282.8264 | 2016-10-09 07:50 | 42652.3333 | 266.9 | 401.5 | 118.2 | 23.2 | 57.2 | 0.7 | 1.9 | 38.1 | 3.5 | 944.8 | -21.3246 | 0
282.8333 | 2016-10-09 08:00 | 42652.3403 | 298.5 | 428.9 | 126.4 | 23.5 | 57.1 | 0.5 | 1.9 | 58.2 | 11.2 | 944.9 | -21.0589 | 0
282.8403 | 2016-10-09 08:10 | 42652.3472 | 329.3 | 449.9 | 134.8 | 23.8 | 57.1 | 0.8 | 1.9 | 69.2 | 16.8 | 945 | -21.6824 | 0
282.8472 | 2016-10-09 08:20 | 42652.3542 | 356.8 | 462.1 | 143.1 | 24.4 | 54.6 | 0.9 | 2.1 | 57.1 | 26.7 | 945.1 | -21.9229 | 0
282.8542 | 2016-10-09 08:30 | 42652.3611 | 378.4 | 463 | 151 | 25.1 | 53.3 | 0.6 | 1.9 | 46.5 | 19.9 | 945.2 | -21.2177 | 0
282.8611 | 2016-10-09 08:40 | 42652.3681 | 405.9 | 477.5 | 158.1 | 25.1 | 52.7 | 1.3 | 2.6 | 33.9 | 25.2 | 945.2 | -21.359 | 0
282.8681 | 2016-10-09 08:50 | 42652.375 | 435.9 | 501.3 | 162.7 | 24.9 | 52 | 1.5 | 3.1 | 39 | 22.2 | 945.3 | -21.2857 | 0
282.875 | 2016-10-09 09:00 | 42652.3819 | 470 | 533.3 | 165.7 | 25.8 | 48.3 | 1.1 | 2.6 | 48.5 | 28.1 | 945.4 | -22.2697 | 0
282.8819 | 2016-10-09 09:10 | 42652.3889 | 491.3 | 535.4 | 172.4 | 26.4 | 47.6 | 1 | 2.4 | 82 | 33.6 | 945.4 | -22.5953 | 0
282.8889 | 2016-10-09 09:20 | 42652.3958 | 518.5 | 550.8 | 177.6 | 26.9 | 46.2 | 0.9 | 2.6 | 67.2 | 28.5 | 945.4 | -23.0175 | 0
282.8958 | 2016-10-09 09:30 | 42652.4028 | 542.8 | 559.8 | 184 | 26.5 | 46.9 | 1.8 | 2.9 | 95.3 | 18 | 945.4 | -23.2101 | 0
282.9028 | 2016-10-09 09:40 | 42652.4097 | 579.4 | 602.8 | 180.1 | 26.8 | 44.4 | 2.1 | 4.1 | 103.8 | 13 | 945.4 | -25.5498 | 0
282.9097 | 2016-10-09 09:50 | 42652.4167 | 595.4 | 602.7 | 184.9 | 27.3 | 42.5 | 1.7 | 2.9 | 100.3 | 11.2 | 945.4 | -24.7883 | 0
282.9167 | 2016-10-09 10:00 | 42652.4236 | 616.6 | 613.6 | 187.4 | 27.3 | 41.2 | 2.1 | 3.6 | 111.2 | 25.9 | 945.5 | -25.5134 | 0
282.9236 | 2016-10-09 10:10 | 42652.4306 | 637.7 | 627.3 | 188.6 | 27.6 | 40.3 | 2.5 | 3.6 | 117.6 | 23.4 | 945.4 | -25.9174 | 0
282.9306 | 2016-10-09 10:20 | 42652.4375 | 654.6 | 634.3 | 191.7 | 27.8 | 39.7 | 2.1 | 3.6 | 129.3 | 25.6 | 945.4 | -25.0463 | 0
282.9375 | 2016-10-09 10:30 | 42652.4444 | 671.2 | 642.6 | 193.1 | 28.2 | 38.8 | 2.3 | 3.6 | 123.9 | 17.7 | 945.3 | -25.9362 | 0
282.9444 | 2016-10-09 10:40 | 42652.4514 | 685.4 | 647.5 | 195.6 | 28.7 | 38 | 1.4 | 2.9 | 148.6 | 22 | 945.2 | -26.4581 | 0
282.9514 | 2016-10-09 10:50 | 42652.4583 | 693.1 | 649 | 195.6 | 29.2 | 36.6 | 1.3 | 2.6 | 167.7 | 13.8 | 945.2 | -26.1643 | 0
282.9583 | 2016-10-09 11:00 | 42652.4653 | 709.4 | 665 | 193.5 | 29.4 | 35.8 | 1.4 | 2.6 | 166.6 | 30.1 | 945.1 | -27.0708 | 0
282.9653 | 2016-10-09 11:10 | 42652.4722 | 706.3 | 651.3 | 195.7 | 29.4 | 34.1 | 1.1 | 2.1 | 180.8 | 28.9 | 945 | -27.2438 | 0
282.9722 | 2016-10-09 11:20 | 42652.4792 | 708.6 | 645.1 | 199.7 | 30.1 | 33.3 | 1.1 | 2.6 | 181.5 | 66.4 | 944.9 | -26.2779 | 0
282.9792 | 2016-10-09 11:30 | 42652.4861 | 707.5 | 636.6 | 202.4 | 30.6 | 32.2 | 0.7 | 1.9 | 167.5 | 20 | 944.8 | -26.3197 | 0
282.9861 | 2016-10-09 11:40 | 42652.4931 | 703 | 627 | 203.6 | 30.8 | 31.8 | 1.5 | 2.9 | 152.1 | 25.3 | 944.6 | -26.4053 | 0
282.9931 | 2016-10-09 11:50 | 42652.5 | 699.1 | 621.2 | 203.1 | 30.8 | 31.3 | 1.1 | 3.4 | 155.2 | 34.5 | 944.5 | -27.0795 | 0
283 | 2016-10-09 12:00 | 42652.5069 | 692.8 | 613.6 | 203.3 | 31.1 | 29.9 | 1 | 2.6 | 266.4 | 46 | 944.3 | -26.8333 | 0
283.0069 | 2016-10-09 12:10 | 42652.5139 | 689.6 | 609 | 204.9 | 31.1 | 29.8 | 1.3 | 2.6 | 274.1 | 31 | 944.1 | -27.1078 | 0
283.0139 | 2016-10-09 12:20 | 42652.5208 | 712.3 | 645.3 | 202.2 | 31.4 | 29.3 | 1 | 4.6 | 59.2 | 63.1 | 943.9 | -27.6012 | 0
283.0208 | 2016-10-09 12:30 | 42652.5278 | 719.1 | 665.6 | 197.2 | 31.9 | 26 | 1.8 | 3.9 | 183.3 | 39.9 | 943.8 | -27.8785 | 0
283.0278 | 2016-10-09 12:40 | 42652.5347 | 696.7 | 645.3 | 195.8 | 31.5 | 26.5 | 2.2 | 3.6 | 152.4 | 18 | 943.6 | -26.5486 | 0
283.0347 | 2016-10-09 12:50 | 42652.5417 | 690.1 | 646.5 | 194.2 | 31.7 | 26.3 | 1.4 | 3.1 | 178.9 | 27.7 | 943.5 | -26.3725 | 0
283.0417 | 2016-10-09 13:00 | 42652.5486 | 665.5 | 624.9 | 192.5 | 32.2 | 25.5 | 1.9 | 3.6 | 147.5 | 21.9 | 943.3 | -25.8055 | 0
283.0486 | 2016-10-09 13:10 | 42652.5556 | 641.7 | 602.2 | 193.1 | 31.6 | 25.9 | 1.6 | 2.9 | 118.7 | 29.2 | 943.2 | -24.9352 | 0
283.0556 | 2016-10-09 13:20 | 42652.5625 | 624.2 | 591.8 | 191.4 | 32.1 | 24.8 | 1.6 | 3.1 | 176.9 | 49.5 | 943 | -24.5056 | 0
283.0625 | 2016-10-09 13:30 | 42652.5694 | 607.8 | 583.4 | 188.7 | 32.4 | 24.5 | 1.7 | 3.4 | 249.5 | 18.1 | 942.9 | -25.9983 | 0
283.0694 | 2016-10-09 13:40 | 42652.5764 | 605.2 | 597.9 | 184.7 | 32.3 | 24.9 | 1.9 | 2.9 | 245.9 | 21.1 | 942.8 | -28.0494 | 0
283.0764 | 2016-10-09 13:50 | 42652.5833 | 594.2 | 607 | 178.3 | 32.4 | 23.4 | 2.2 | 4.4 | 182.2 | 23.1 | 942.6 | -28.5098 | 0
283.0833 | 2016-10-09 14:00 | 42652.5903 | 565.4 | 586.7 | 175.4 | 32 | 23.3 | 1.7 | 3.1 | 167.8 | 33.5 | 942.5 | -26.7698 | 0
283.0903 | 2016-10-09 14:10 | 42652.5972 | 509.9 | 516.8 | 177.7 | 31.9 | 23.4 | 2.3 | 4.1 | 152 | 21.9 | 942.4 | -22.7542 | 0
283.0972 | 2016-10-09 14:20 | 42652.6042 | 488 | 501 | 177.3 | 32.1 | 23.9 | 2.2 | 4.1 | 190.6 | 26 | 942.2 | -21.7386 | 0
283.1042 | 2016-10-09 14:30 | 42652.6111 | 467.7 | 489.1 | 174.9 | 32.5 | 24.9 | 1.6 | 3.4 | 297 | 35.4 | 942.1 | -22.9694 | 0
283.1111 | 2016-10-09 14:40 | 42652.6181 | 444.3 | 478.5 | 168.8 | 32.8 | 24.9 | 2.3 | 4.1 | 272.2 | 20.1 | 942.1 | -24.2183 | 0
283.1181 | 2016-10-09 14:50 | 42652.625 | 410.6 | 448 | 162.9 | 32 | 26.4 | 2.2 | 4.4 | 280.9 | 30.2 | 942 | -25.5361 | 0
283.125 | 2016-10-09 15:00 | 42652.6319 | 378.5 | 423.4 | 155.6 | 32.2 | 27.5 | 2.2 | 3.9 | 275.1 | 21.1 | 941.9 | -25.056 | 0
283.1319 | 2016-10-09 15:10 | 42652.6389 | 360 | 424.8 | 148.2 | 32.4 | 28 | 2.2 | 5.1 | 333.1 | 29.9 | 941.8 | -25.9048 | 0
283.1389 | 2016-10-09 15:20 | 42652.6458 | 339.6 | 424.6 | 140.8 | 32.6 | 27.3 | 2 | 3.6 | 290.8 | 36.2 | 941.8 | -25.3629 | 0
283.1458 | 2016-10-09 15:30 | 42652.6528 | 312.9 | 411.3 | 132.5 | 32.4 | 25.7 | 1.8 | 3.4 | 285.9 | 20.9 | 941.8 | -25.7742 | 0
283.1528 | 2016-10-09 15:40 | 42652.6597 | 280.6 | 386.3 | 122.7 | 32 | 25.9 | 2.3 | 4.1 | 295.2 | 20.4 | 941.7 | -26.2102 | 0
283.1597 | 2016-10-09 15:50 | 42652.6667 | 251.7 | 365.1 | 113.9 | 32 | 24.7 | 2.1 | 2.9 | 270.4 | 23.2 | 941.7 | -26.4062 | 0
283.1667 | 2016-10-09 16:00 | 42652.6736 | 224 | 345.4 | 104.9 | 32 | 23.9 | 2.3 | 4.1 | 243.8 | 27.6 | 941.7 | -26.3306 | 0
283.1736 | 2016-10-09 16:10 | 42652.6806 | 190.1 | 300.8 | 96.2 | 32 | 24.3 | 2 | 4.1 | 283.4 | 34.7 | 941.6 | -25.1274 | 0
283.1806 | 2016-10-09 16:20 | 42652.6875 | 158.7 | 261.8 | 85.4 | 31.7 | 24.7 | 1.5 | 3.4 | 303.3 | 22.2 | 941.7 | -25.4642 | 0
283.1875 | 2016-10-09 16:30 | 42652.6944 | 129 | 220.7 | 74.4 | 31.7 | 24.4 | 1.9 | 3.4 | 276.2 | 11.2 | 941.7 | -25.6243 | 0
283.1944 | 2016-10-09 16:40 | 42652.7014 | 97.5 | 164.2 | 61.9 | 31.5 | 25 | 1.6 | 2.9 | 298.4 | 14.8 | 941.7 | -25.502 | 0
283.2014 | 2016-10-09 16:50 | 42652.7083 | 69.4 | 110.4 | 48.6 | 31 | 26 | 1.9 | 2.6 | 301 | 9.6 | 941.7 | -25.3061 | 0
283.2083 | 2016-10-09 17:00 | 42652.7153 | 42.7 | 43.9 | 34.2 | 30.6 | 27.8 | 1.2 | 2.9 | 295.8 | 10.3 | 941.7 | -27.7647 | 0
283.2153 | 2016-10-09 17:10 | 42652.7222 | 21.7 | 0 | 20 | 29.9 | 29.5 | 2.1 | 3.1 | 326 | 10.7 | 941.8 | -20.2753 | 0
283.2222 | 2016-10-09 17:20 | 42652.7292 | 6.8 | 0 | 5.7 | 29 | 31.6 | 2.1 | 2.6 | 334.8 | 4.2 | 941.8 | -22.2708 | 0
283.2292 | 2016-10-09 17:30 | 42652.7361 | 0 | 0 | 0 | 28.2 | 33 | 2.5 | 3.1 | 333.8 | 3.1 | 941.8 | 0 | 0
283.2361 | 2016-10-09 17:40 | 42652.7431 | 0 | 0 | 0 | 27.8 | 34.1 | 2.5 | 3.1 | 335.3 | 8.2 | 941.9 | 0 | 0
283.2431 | 2016-10-09 17:50 | 42652.75 | 0 | 0 | 0 | 27.4 | 35.2 | 2.4 | 3.1 | 336 | 6.4 | 941.9 | 0 | 0
283.25 | 2016-10-09 18:00 | 42652.7569 | 0 | 0 | 0 | 27 | 36.9 | 1.9 | 2.6 | 337.5 | 6.3 | 942 | 0 | 0
283.2569 | 2016-10-09 18:10 | 42652.7639 | 0 | 0 | 0 | 26.6 | 38.6 | 1.7 | 2.4 | 327.5 | 3.4 | 942 | 0 | 0
283.2639 | 2016-10-09 18:20 | 42652.7708 | 0 | 0 | 0 | 26.6 | 38.4 | 1.4 | 2.1 | 322.2 | 9.4 | 942.1 | 0 | 0
283.2708 | 2016-10-09 18:30 | 42652.7778 | 0 | 0 | 0 | 26.7 | 37.4 | 1.4 | 2.4 | 317.4 | 9.9 | 942.1 | 0 | 0
283.2778 | 2016-10-09 18:40 | 42652.7847 | 0 | 0 | 0 | 26.5 | 37.8 | 1.1 | 1.9 | 322.6 | 5.4 | 942.2 | 0 | 0
283.2847 | 2016-10-09 18:50 | 42652.7917 | 0 | 0 | 0 | 26.2 | 38.3 | 0.8 | 2.6 | 325.3 | 25 | 942.3 | 0 | 0
283.2917 | 2016-10-09 19:00 | 42652.7986 | 0 | 0 | 0 | 25.1 | 44.6 | 1.3 | 3.1 | 80.3 | 15.5 | 942.5 | 0 | 0
283.2986 | 2016-10-09 19:10 | 42652.8056 | 0 | 0 | 0 | 24.7 | 45.7 | 0.7 | 2.6 | 72.7 | 13.2 | 942.5 | 0 | 0
283.3056 | 2016-10-09 19:20 | 42652.8125 | 0 | 0 | 0 | 24.6 | 46.7 | 0.8 | 4.1 | 70.6 | 10 | 942.6 | 0 | 0
283.3125 | 2016-10-09 19:30 | 42652.8194 | 0 | 0 | 0 | 24.5 | 49.3 | 0.8 | 2.6 | 53.5 | 23 | 942.8 | 0 | 0
283.3194 | 2016-10-09 19:40 | 42652.8264 | 0 | 0 | 0 | 24.5 | 51.6 | 0.5 | 1.6 | 66.7 | 22 | 942.9 | 0 | 0
283.3264 | 2016-10-09 19:50 | 42652.8333 | 0 | 0 | 0 | 24.3 | 52.7 | 0.2 | 1.4 | 53.3 | 5.7 | 942.9 | 0 | 0
283.3333 | 2016-10-09 20:00 | 42652.8403 | 0 | 0 | 0 | 24 | 53.3 | 0.4 | 1.6 | 56.6 | 0.3 | 942.9 | 0 | 0
283.3403 | 2016-10-09 20:10 | 42652.8472 | 0 | 0 | 0 | 23.7 | 54.1 | 0.3 | 1.4 | 72.9 | 6.1 | 942.9 | 0 | 0
283.3472 | 2016-10-09 20:20 | 42652.8542 | 0 | 0 | 0 | 23.3 | 55.7 | 1.1 | 2.4 | 33.3 | 21.2 | 943 | 0 | 0
283.3542 | 2016-10-09 20:30 | 42652.8611 | 0 | 0 | 0 | 23.2 | 55.5 | 0.6 | 2.1 | 41.3 | 13.5 | 943 | 0 | 0
283.3611 | 2016-10-09 20:40 | 42652.8681 | 0 | 0 | 0 | 23.2 | 55.2 | 0.7 | 2.1 | 27.7 | 11.5 | 943 | 0 | 0
283.3681 | 2016-10-09 20:50 | 42652.875 | 0 | 0 | 0 | 22.9 | 56.2 | 0.1 | 1.4 | 47 | 0.6 | 943 | 0 | 0
283.375 | 2016-10-09 21:00 | 42652.8819 | 0 | 0 | 0 | 22.6 | 56.8 | 0.6 | 2.1 | 23.8 | 5.8 | 943 | 0 | 0
283.3819 | 2016-10-09 21:10 | 42652.8889 | 0 | 0 | 0 | 22.6 | 56.1 | 0.5 | 1.6 | 38.4 | 0.9 | 943 | 0 | 0
283.3889 | 2016-10-09 21:20 | 42652.8958 | 0 | 0 | 0 | 22.6 | 55.3 | 1.1 | 2.1 | 24.4 | 6.1 | 943 | 0 | 0
283.3958 | 2016-10-09 21:30 | 42652.9028 | 0 | 0 | 0 | 22.4 | 56.1 | 1.7 | 2.4 | 13.5 | 5.2 | 943.1 | 0 | 0
283.4028 | 2016-10-09 21:40 | 42652.9097 | 0 | 0 | 0 | 22.2 | 55.3 | 1.4 | 1.9 | 4.4 | 0 | 943.1 | 0 | 0
283.4097 | 2016-10-09 21:50 | 42652.9167 | 0 | 0 | 0 | 22.2 | 54.5 | 0.6 | 1.4 | 4.4 | 0.1 | 943 | 0 | 0
283.4167 | 2016-10-09 22:00 | 42652.9236 | 0 | 0 | 0 | 22.4 | 51.9 | 0.5 | 1.4 | 24.4 | 5 | 943.1 | 0 | 0
283.4236 | 2016-10-09 22:10 | 42652.9306 | 0 | 0 | 0 | 22.4 | 50.7 | 0.6 | 1.4 | 27.2 | 0 | 943.1 | 0 | 0
283.4306 | 2016-10-09 22:20 | 42652.9375 | 0 | 0 | 0 | 22.4 | 50 | 0.9 | 1.4 | 27.2 | 0.1 | 943.1 | 0 | 0
283.4375 | 2016-10-09 22:30 | 42652.9444 | 0 | 0 | 0 | 22.5 | 49.5 | 0.6 | 1.4 | 27.2 | 0 | 943.1 | 0 | 0
283.4444 | 2016-10-09 22:40 | 42652.9514 | 0 | 0 | 0 | 22.5 | 47.9 | 0 | 0 | 0 | 0 | 943.1 | 0 | 0
283.4514 | 2016-10-09 22:50 | 42652.9583 | 0 | 0 | 0 | 22.4 | 48.8 | 0 | 0 | 0 | 0 | 943 | 0 | 0
283.4583 | 2016-10-09 23:00 | 42652.9653 | 0 | 0 | 0 | 22.2 | 48.7 | 0 | 0 | 0 | 0 | 943 | 0 | 0
283.4653 | 2016-10-09 23:10 | 42652.9722 | 0 | 0 | 0 | 22.3 | 48.2 | 0.1 | 0.7 | 27.3 | 0 | 943.1 | 0 | 0
283.4722 | 2016-10-09 23:20 | 42652.9792 | 0 | 0 | 0 | 22.4 | 50.7 | 0.5 | 1.1 | 27.3 | 0.1 | 943.1 | 0 | 0
283.4792 | 2016-10-09 23:30 | 42652.9861 | 0 | 0 | 0 | 21.6 | 53.3 | 0.3 | 1.4 | 27.3 | 0 | 943.1 | 0 | 0
283.4861 | 2016-10-09 23:40 | 42652.9931 | 0 | 0 | 0 | 21.8 | 52.2 | 0.5 | 1.6 | 64 | 25.9 | 943.2 | 0 | 0
283.4931 | 2016-10-09 23:50 | 42653 | 0 | 0 | 0 | 21.9 | 52.4 | 1 | 2.1 | 115.6 | 10.9 | 943.3 | 0 | 0
283.5 | 2016-10-10 | 42653.0069 | 0 | 0 | 0 | 21.6 | 51.4 | 0.1 | 1.1 | 134 | 0 | 943.3 | 0 | 0
283.5069 | 2016-10-10 00:10 | 42653.0139 | 0 | 0 | 0 | 21 | 54 | 0.2 | 1.4 | 134 | 0 | 943.3 | 0 | 0
283.5139 | 2016-10-10 00:20 | 42653.0208 | 0 | 0 | 0 | 20.9 | 55.3 | 0.4 | 1.4 | 111.3 | 25.9 | 943.3 | 0 | 0
283.5208 | 2016-10-10 00:30 | 42653.0278 | 0 | 0 | 0 | 20.6 | 57.2 | 0.5 | 1.6 | 39.2 | 5.4 | 943.3 | 0 | 0
283.5278 | 2016-10-10 00:40 | 42653.0347 | 0 | 0 | 0 | 20.3 | 55.3 | 1.4 | 1.9 | 19.6 | 5.4 | 943.3 | 0 | 0
283.5347 | 2016-10-10 00:50 | 42653.0417 | 0 | 0 | 0 | 20.1 | 57.5 | 1.3 | 1.9 | 354.1 | 4.9 | 943.3 | 0 | 0
283.5417 | 2016-10-10 01:00 | 42653.0486 | 0 | 0 | 0 | 20.1 | 58.5 | 1.3 | 2.1 | 13.2 | 20.6 | 943.2 | 0 | 0
283.5486 | 2016-10-10 01:10 | 42653.0556 | 0 | 0 | 0 | 20.6 | 54 | 0.5 | 2.1 | 51.4 | 7.8 | 943.1 | 0 | 0
283.5556 | 2016-10-10 01:20 | 42653.0625 | 0 | 0 | 0 | 20.6 | 53.1 | 0.6 | 1.9 | 63 | 12.1 | 943 | 0 | 0
283.5625 | 2016-10-10 01:30 | 42653.0694 | 0 | 0 | 0 | 20.6 | 51 | 0.3 | 1.9 | 68.8 | 10.4 | 943 | 0 | 0
283.5694 | 2016-10-10 01:40 | 42653.0764 | 0 | 0 | 0 | 20.6 | 51.6 | 0.3 | 1.6 | 57.9 | 6.3 | 943 | 0 | 0
283.5764 | 2016-10-10 01:50 | 42653.0833 | 0 | 0 | 0 | 20.6 | 51.8 | 0 | 1.1 | 62.3 | 0 | 943 | 0 | 0
283.5833 | 2016-10-10 02:00 | 42653.0903 | 0 | 0 | 0 | 20.3 | 54.2 | 0.1 | 1.1 | 62.4 | 0 | 942.9 | 0 | 0
283.5903 | 2016-10-10 02:10 | 42653.0972 | 0 | 0 | 0 | 19.9 | 58 | 0.8 | 1.9 | 48.4 | 14.8 | 942.9 | 0 | 0
283.5972 | 2016-10-10 02:20 | 42653.1042 | 0 | 0 | 0 | 19.6 | 59.9 | 1.3 | 1.9 | 13.4 | 1.8 | 942.8 | 0 | 0
283.6042 | 2016-10-10 02:30 | 42653.1111 | 0 | 0 | 0 | 19.5 | 64.7 | 0.5 | 1.4 | 11.9 | 0.1 | 942.7 | 0 | 0
283.6111 | 2016-10-10 02:40 | 42653.1181 | 0 | 0 | 0 | 19.3 | 66.2 | 0.9 | 1.4 | 9.4 | 0.7 | 942.7 | 0 | 0
283.6181 | 2016-10-10 02:50 | 42653.125 | 0 | 0 | 0 | 19.2 | 66.8 | 0.8 | 1.6 | 9.1 | 0.1 | 942.6 | 0 | 0
283.625 | 2016-10-10 03:00 | 42653.1319 | 0 | 0 | 0 | 19.1 | 67.3 | 0.2 | 1.4 | 9.2 | 0 | 942.6 | 0 | 0
283.6319 | 2016-10-10 03:10 | 42653.1389 | 0 | 0 | 0 | 19 | 67.1 | 0.2 | 1.4 | 12.8 | 3 | 942.6 | 0 | 0
283.6389 | 2016-10-10 03:20 | 42653.1458 | 0 | 0 | 0 | 18.9 | 65.4 | 0 | 1.1 | 30 | 0 | 942.6 | 0 | 0
283.6458 | 2016-10-10 03:30 | 42653.1528 | 0 | 0 | 0 | 18.7 | 66.5 | 0 | 1.1 | 30 | 0 | 942.6 | 0 | 0
283.6528 | 2016-10-10 03:40 | 42653.1597 | 0 | 0 | 0 | 18.6 | 66.2 | 0.3 | 1.1 | 29.9 | 0 | 942.7 | 0 | 0
283.6597 | 2016-10-10 03:50 | 42653.1667 | 0 | 0 | 0 | 18.8 | 65 | 0.4 | 1.4 | 29.9 | 0.1 | 942.7 | 0 | 0
283.6667 | 2016-10-10 04:00 | 42653.1736 | 0 | 0 | 0 | 18.6 | 65.3 | 0.5 | 1.9 | 30 | 0.1 | 942.7 | 0 | 0
283.6736 | 2016-10-10 04:10 | 42653.1806 | 0 | 0 | 0 | 18.5 | 65.3 | 0.2 | 1.1 | 30.1 | 0 | 942.7 | 0 | 0
283.6806 | 2016-10-10 04:20 | 42653.1875 | 0 | 0 | 0 | 18.3 | 65.8 | 1 | 1.6 | 28.4 | 2.7 | 942.8 | 0 | 0
283.6875 | 2016-10-10 04:30 | 42653.1944 | 0 | 0 | 0 | 18.3 | 65.4 | 1.3 | 1.9 | 14.2 | 2.2 | 942.8 | 0 | 0
283.6944 | 2016-10-10 04:40 | 42653.2014 | 0 | 0 | 0 | 18.3 | 64.3 | 0.6 | 1.4 | 13.4 | 0.1 | 942.9 | 0 | 0
283.7014 | 2016-10-10 04:50 | 42653.2083 | 0 | 0 | 0 | 18.1 | 65.2 | 0.6 | 1.6 | 13.4 | 0.1 | 943 | 0 | 0
283.7083 | 2016-10-10 05:00 | 42653.2153 | 0 | 0 | 0 | 18.4 | 63.7 | 1.2 | 1.6 | 13.4 | 0.1 | 943.1 | 0 | 0
283.7153 | 2016-10-10 05:10 | 42653.2222 | 0 | 0 | 0 | 18.8 | 60.4 | 1.1 | 1.9 | 30.1 | 12.9 | 943.1 | 0 | 0
283.7222 | 2016-10-10 05:20 | 42653.2292 | 0 | 0 | 0 | 19 | 59.2 | 0.9 | 1.9 | 29.7 | 4.2 | 943.2 | 0 | 0
283.7292 | 2016-10-10 05:30 | 42653.2361 | 0 | 0 | 0 | 18.8 | 59 | 0.2 | 1.1 | 27.8 | 0 | 943.3 | 0 | 0
283.7361 | 2016-10-10 05:40 | 42653.2431 | 0 | 0 | 0 | 18.7 | 59.4 | 0.1 | 1.1 | 27.8 | 0 | 943.3 | 0 | 0
283.7431 | 2016-10-10 05:50 | 42653.25 | 0 | 0 | 0 | 18.6 | 59.2 | 0.4 | 1.4 | 27.8 | 0 | 943.5 | 0 | 0
283.75 | 2016-10-10 06:00 | 42653.2569 | 0 | 0 | 0 | 18.6 | 60.5 | 0.6 | 1.4 | 27.1 | 0.2 | 943.6 | 0 | 0
283.7569 | 2016-10-10 06:10 | 42653.2639 | 0.8 | 0 | 0 | 18.5 | 60 | 0.1 | 1.4 | 27.1 | 0 | 943.6 | -58.3603 | 0
283.7639 | 2016-10-10 06:20 | 42653.2708 | 11.8 | 4.6 | 10.7 | 18.6 | 58.6 | 0 | 0.7 | 27.1 | 0 | 943.7 | -18.9234 | 0
283.7708 | 2016-10-10 06:30 | 42653.2778 | 27.2 | 25.3 | 23.6 | 18.9 | 58.1 | 0 | 0 | 0 | 0 | 943.8 | -19.1187 | 0
283.7778 | 2016-10-10 06:40 | 42653.2847 | 47.4 | 65.6 | 37.5 | 19.5 | 56.5 | 0 | 0.4 | 27.1 | 0 | 943.9 | -19.9726 | 0
283.7847 | 2016-10-10 06:50 | 42653.2917 | 71.8 | 115.9 | 51.1 | 20.1 | 55.5 | 0 | 0.4 | 27.1 | 0 | 944 | -21.8576 | 0
283.7917 | 2016-10-10 07:00 | 42653.2986 | 99 | 167 | 63.9 | 20.7 | 53.5 | 0 | 0 | 0 | 0 | 944.1 | -23.1653 | 0
283.7986 | 2016-10-10 07:10 | 42653.3056 | 125.9 | 209.7 | 75.1 | 21.6 | 51.7 | 0 | 0 | 0 | 0 | 944.2 | -22.794 | 0
283.8056 | 2016-10-10 07:20 | 42653.3125 | 152 | 242.4 | 85.3 | 22 | 49.1 | 0 | 0.4 | 27.1 | 0 | 944.4 | -22.3437 | 0
283.8125 | 2016-10-10 07:30 | 42653.3194 | 184.6 | 291.7 | 94.8 | 22.5 | 48.8 | 0.4 | 1.4 | 89.3 | 9.8 | 944.5 | -23.5916 | 0
283.8194 | 2016-10-10 07:40 | 42653.3264 | 216 | 330.2 | 103.8 | 22.2 | 49.3 | 1.3 | 1.9 | 129.9 | 15.7 | 944.7 | -23.6862 | 0
283.8264 | 2016-10-10 07:50 | 42653.3333 | 256.3 | 386.9 | 112.6 | 22.6 | 48.2 | 0.9 | 1.6 | 135.1 | 6.9 | 944.8 | -25.3497 | 0
283.8333 | 2016-10-10 08:00 | 42653.3403 | 289 | 415.3 | 121.6 | 23.3 | 46 | 0.2 | 1.4 | 126.7 | 0 | 945 | -26.0105 | 0
283.8403 | 2016-10-10 08:10 | 42653.3472 | 318.4 | 433.5 | 130.3 | 24 | 45.3 | 0.4 | 1.4 | 179.6 | 16 | 945.1 | -26.1341 | 0
283.8472 | 2016-10-10 08:20 | 42653.3542 | 347.2 | 452 | 138.3 | 23.6 | 45.9 | 0.9 | 1.9 | 258.3 | 15.4 | 945.2 | -24.6585 | 0
283.8542 | 2016-10-10 08:30 | 42653.3611 | 383.7 | 490.2 | 142.8 | 24.5 | 42.5 | 0.4 | 1.6 | 199 | 12.1 | 945.2 | -26.3917 | 0
283.8611 | 2016-10-10 08:40 | 42653.3681 | 410.7 | 500.7 | 150.4 | 25.6 | 40.4 | 0.9 | 1.9 | 188.2 | 0.6 | 945.3 | -26.8796 | 0
283.8681 | 2016-10-10 08:50 | 42653.375 | 429 | 492.5 | 159.2 | 26 | 39.6 | 0.8 | 1.9 | 222.4 | 33.4 | 945.3 | -26.959 | 0
283.875 | 2016-10-10 09:00 | 42653.3819 | 454.2 | 508.8 | 162.8 | 25.4 | 39.4 | 1.1 | 1.9 | 275 | 14.6 | 945.3 | -26.5869 | 0
283.8819 | 2016-10-10 09:10 | 42653.3889 | 482.8 | 528.5 | 166.7 | 25.7 | 38.7 | 1.3 | 2.4 | 237 | 7.3 | 945.3 | -28.0009 | 0
283.8889 | 2016-10-10 09:20 | 42653.3958 | 515 | 557.5 | 168.4 | 26.3 | 36.3 | 1 | 2.6 | 241.7 | 19.3 | 945.3 | -29.4165 | 0
283.8958 | 2016-10-10 09:30 | 42653.4028 | 542.5 | 578.7 | 170.1 | 26.7 | 35.2 | 1.2 | 2.6 | 220.8 | 20.9 | 945.4 | -29.9677 | 0
283.9028 | 2016-10-10 09:40 | 42653.4097 | 563.5 | 588.9 | 172.3 | 27 | 34.7 | 1.7 | 3.1 | 250.4 | 21 | 945.4 | -30.259 | 0
283.9097 | 2016-10-10 09:50 | 42653.4167 | 587.6 | 606 | 173 | 26.9 | 34.9 | 1.9 | 3.4 | 254.7 | 17.6 | 945.4 | -31.3598 | 0
283.9167 | 2016-10-10 10:00 | 42653.4236 | 618.8 | 635.2 | 172.4 | 27.2 | 33.9 | 1.9 | 3.4 | 224 | 20.6 | 945.4 | -33.2584 | 0
283.9236 | 2016-10-10 10:10 | 42653.4306 | 627.1 | 627.4 | 176.3 | 27.6 | 33.2 | 2.2 | 3.6 | 260.4 | 20.8 | 945.4 | -31.9347 | 0
283.9306 | 2016-10-10 10:20 | 42653.4375 | 638.3 | 623.7 | 180.6 | 28 | 33.2 | 1.8 | 3.6 | 242.7 | 29.2 | 945.4 | -31.8348 | 0
283.9375 | 2016-10-10 10:30 | 42653.4444 | 659.6 | 639.3 | 182.2 | 28.1 | 32.9 | 1.9 | 3.6 | 260.3 | 21.3 | 945.3 | -31.9176 | 0
283.9444 | 2016-10-10 10:40 | 42653.4514 | 672.5 | 647.9 | 180.4 | 28.3 | 32 | 2.5 | 4.4 | 250.6 | 16.7 | 945.3 | -32.9218 | 0
283.9514 | 2016-10-10 10:50 | 42653.4583 | 694.2 | 668.7 | 179.7 | 28.8 | 31.4 | 1.7 | 3.4 | 248.3 | 20.9 | 945.2 | -33.3433 | 0
283.9583 | 2016-10-10 11:00 | 42653.4653 | 711.2 | 687.4 | 176.9 | 29.1 | 30 | 1.7 | 3.1 | 247.2 | 18.5 | 945.2 | -33.2641 | 0
283.9653 | 2016-10-10 11:10 | 42653.4722 | 712.4 | 679.2 | 179 | 29.3 | 29.4 | 1.2 | 2.6 | 236.3 | 21.3 | 945.1 | -33.5182 | 0
283.9722 | 2016-10-10 11:20 | 42653.4792 | 713.8 | 671.4 | 182.8 | 30.3 | 28.4 | 1.4 | 2.6 | 206.4 | 40.3 | 945 | -32.9786 | 0
283.9792 | 2016-10-10 11:30 | 42653.4861 | 722.2 | 679.4 | 182.5 | 30.4 | 27.3 | 1.3 | 2.6 | 222.8 | 20.5 | 944.8 | -32.84 | 0
283.9861 | 2016-10-10 11:40 | 42653.4931 | 719.8 | 671.8 | 184.4 | 30.8 | 27.1 | 1.8 | 3.1 | 291.4 | 45.3 | 944.8 | -32.6019 | 0
283.9931 | 2016-10-10 11:50 | 42653.5 | 712.3 | 658.4 | 186.3 | 31.1 | 26.8 | 1.6 | 3.4 | 225.9 | 46 | 944.7 | -32.9474 | 0
284 | 2016-10-10 12:00 | 42653.5069 | 711.8 | 656.6 | 187 | 31 | 26.7 | 2 | 3.6 | 249 | 21.9 | 944.6 | -33.9118 | 0
284.0069 | 2016-10-10 12:10 | 42653.5139 | 711 | 657.4 | 187.1 | 31.1 | 26.5 | 0.8 | 2.4 | 187.5 | 39.2 | 944.4 | -34.101 | 0
284.0139 | 2016-10-10 12:20 | 42653.5208 | 703.1 | 652.3 | 186.4 | 31.3 | 26.5 | 1.9 | 3.6 | 215.6 | 55.2 | 944.2 | -33.2771 | 0
284.0208 | 2016-10-10 12:30 | 42653.5278 | 683.5 | 630.3 | 187.8 | 31.7 | 25.8 | 1.7 | 3.1 | 182 | 19.1 | 944 | -32.262 | 0
284.0278 | 2016-10-10 12:40 | 42653.5347 | 681.9 | 631.7 | 189.1 | 32 | 24.9 | 2 | 4.1 | 225.3 | 28.7 | 943.8 | -33.2644 | 0
284.0347 | 2016-10-10 12:50 | 42653.5417 | 679.5 | 641.4 | 183.5 | 31.5 | 23.9 | 2.7 | 4.1 | 243.6 | 18 | 943.7 | -35.7394 | 0
284.0417 | 2016-10-10 13:00 | 42653.5486 | 677.2 | 651.2 | 180 | 31.7 | 24.3 | 1.8 | 3.9 | 261.6 | 28.4 | 943.6 | -37.0855 | 0
284.0486 | 2016-10-10 13:10 | 42653.5556 | 669.3 | 659.2 | 178.5 | 31.9 | 23.7 | 1.5 | 3.9 | 216.8 | 33.8 | 943.5 | -31.3319 | 1
284.0556 | 2016-10-10 13:20 | 42653.5625 | 656.5 | 668.1 | 179.1 | 31.8 | 24.1 | 2.7 | 4.4 | 259.1 | 24.7 | 943.4 | -16.1868 | 0
284.0625 | 2016-10-10 13:30 | 42653.5694 | 642.7 | 667.6 | 175.6 | 31.9 | 24 | 2.4 | 3.9 | 246.9 | 20.4 | 943.2 | -16.1822 | 0
284.0694 | 2016-10-10 13:40 | 42653.5764 | 625.9 | 666 | 170.9 | 31.9 | 23.8 | 2.6 | 5.9 | 259.8 | 22.5 | 943.2 | -16.0166 | 0
284.0764 | 2016-10-10 13:50 | 42653.5833 | 604.1 | 653.3 | 169.3 | 31.8 | 24.3 | 2.9 | 4.6 | 275.9 | 22 | 943.1 | -15.858 | 0
284.0833 | 2016-10-10 14:00 | 42653.5903 | 577.1 | 633.3 | 167.9 | 31.9 | 24.1 | 2.9 | 4.9 | 268.6 | 19.8 | 943 | -15.1501 | 0
284.0903 | 2016-10-10 14:10 | 42653.5972 | 553.2 | 617.6 | 167.3 | 31.8 | 24.6 | 2.8 | 5.1 | 278.9 | 23.4 | 942.9 | -13.9984 | 0
284.0972 | 2016-10-10 14:20 | 42653.6042 | 528 | 601.2 | 165.8 | 31.8 | 24.9 | 3 | 5.1 | 252 | 29.6 | 942.9 | -13.0638 | 0
284.1042 | 2016-10-10 14:30 | 42653.6111 | 502.5 | 590 | 160.8 | 31.8 | 24.8 | 3.4 | 5.6 | 268.2 | 19.7 | 942.8 | -12.5792 | 0
284.1111 | 2016-10-10 14:40 | 42653.6181 | 489.2 | 606.5 | 152.8 | 31.7 | 24 | 3.1 | 5.1 | 272.5 | 22.6 | 942.7 | -12.7095 | 0
284.1181 | 2016-10-10 14:50 | 42653.625 | 447.4 | 561.4 | 149.8 | 31.6 | 23.9 | 2.9 | 5.4 | 282.3 | 28.1 | 942.6 | -12.7546 | 0
284.125 | 2016-10-10 15:00 | 42653.6319 | 414.2 | 524.7 | 149.4 | 32 | 24.6 | 2.6 | 4.6 | 294.6 | 26.7 | 942.7 | -13.2141 | 0
284.1319 | 2016-10-10 15:10 | 42653.6389 | 380.1 | 492.4 | 143.7 | 31.8 | 25.3 | 2.7 | 4.6 | 275 | 25.7 | 942.6 | -15.8137 | 0
284.1389 | 2016-10-10 15:20 | 42653.6458 | 345 | 457.1 | 137.4 | 31.6 | 25.6 | 3.3 | 5.4 | 266.7 | 15 | 942.6 | -17.9145 | 0
284.1458 | 2016-10-10 15:30 | 42653.6528 | 328.1 | 464.5 | 130.5 | 31.7 | 25.6 | 1.8 | 3.1 | 286.9 | 28.6 | 942.7 | -19.8514 | 0
284.1528 | 2016-10-10 15:40 | 42653.6597 | 295.5 | 443.6 | 119.4 | 31.8 | 24.9 | 3.4 | 5.4 | 274.7 | 14.4 | 942.6 | -22.2697 | 0
284.1597 | 2016-10-10 15:50 | 42653.6667 | 263.3 | 418.7 | 109.8 | 31.7 | 24.9 | 2.5 | 4.1 | 275 | 19.2 | 942.7 | -23.4052 | 0
284.1667 | 2016-10-10 16:00 | 42653.6736 | 226 | 370.5 | 101.5 | 31.7 | 25.4 | 2.5 | 4.1 | 281.7 | 19.9 | 942.6 | -23.9511 | 0
284.1736 | 2016-10-10 16:10 | 42653.6806 | 190.4 | 325.3 | 91.6 | 31.4 | 25.8 | 2.8 | 4.9 | 282.6 | 22 | 942.6 | -23.3896 | 0
284.1806 | 2016-10-10 16:20 | 42653.6875 | 159.4 | 288.1 | 81.1 | 31 | 25.8 | 2.6 | 4.4 | 302.3 | 23.7 | 942.6 | -24.5689 | 0
284.1875 | 2016-10-10 16:30 | 42653.6944 | 126 | 232.8 | 70.2 | 30.9 | 26 | 2.8 | 4.1 | 290.8 | 15.9 | 942.6 | -24.4196 | 0
284.1944 | 2016-10-10 16:40 | 42653.7014 | 94.5 | 176.8 | 57.9 | 30.7 | 26.1 | 2.5 | 4.1 | 298.5 | 17.6 | 942.6 | -23.2422 | 0
284.2014 | 2016-10-10 16:50 | 42653.7083 | 66.2 | 117.9 | 45.2 | 30.3 | 27 | 1.5 | 3.1 | 296.5 | 14.7 | 942.6 | -23.4182 | 0
284.2083 | 2016-10-10 17:00 | 42653.7153 | 38.4 | 39.7 | 31 | 30 | 27.8 | 1.5 | 3.1 | 303.9 | 12.9 | 942.7 | -25.2244 | 0
284.2153 | 2016-10-10 17:10 | 42653.7222 | 18.8 | 0 | 17.2 | 29.5 | 29 | 1.1 | 2.4 | 302.4 | 8.4 | 942.7 | -20.1796 | 0
284.2222 | 2016-10-10 17:20 | 42653.7292 | 5.8 | 0 | 4.5 | 29.1 | 30.1 | 1.1 | 2.1 | 302 | 16 | 942.8 | -28.9149 | 0
284.2292 | 2016-10-10 17:30 | 42653.7361 | 0 | 0 | 0 | 28.7 | 30.9 | 0.9 | 2.4 | 311.8 | 16.4 | 942.7 | 0 | 0
284.2361 | 2016-10-10 17:40 | 42653.7431 | 0 | 0 | 0 | 28.2 | 32 | 0.7 | 2.1 | 311.5 | 6.9 | 942.8 | 0 | 0
284.2431 | 2016-10-10 17:50 | 42653.75 | 0 | 0 | 0 | 27.9 | 32.6 | 0.9 | 1.9 | 304.8 | 5.2 | 942.8 | 0 | 0
284.25 | 2016-10-10 18:00 | 42653.7569 | 0 | 0 | 0 | 27.4 | 33.9 | 1.1 | 2.1 | 311.8 | 13.8 | 942.9 | 0 | 0
284.2569 | 2016-10-10 18:10 | 42653.7639 | 0 | 0 | 0 | 26.5 | 35.9 | 1.8 | 2.6 | 333.8 | 11.3 | 942.9 | 0 | 0
284.2639 | 2016-10-10 18:20 | 42653.7708 | 0 | 0 | 0 | 25.9 | 37.4 | 1.4 | 2.4 | 324.6 | 4.9 | 942.9 | 0 | 0
284.2708 | 2016-10-10 18:30 | 42653.7778 | 0 | 0 | 0 | 25.8 | 37.5 | 1.1 | 2.1 | 316.3 | 8.7 | 943 | 0 | 0
284.2778 | 2016-10-10 18:40 | 42653.7847 | 0 | 0 | 0 | 25.9 | 36.9 | 0.9 | 2.1 | 317.5 | 10.4 | 943.1 | 0 | 0
284.2847 | 2016-10-10 18:50 | 42653.7917 | 0 | 0 | 0 | 26 | 36.1 | 1 | 1.9 | 307.7 | 5.9 | 943.1 | 0 | 0
284.2917 | 2016-10-10 19:00 | 42653.7986 | 0 | 0 | 0 | 25.8 | 35.9 | 1.3 | 2.4 | 307.9 | 12.7 | 943.1 | 0 | 0
284.2986 | 2016-10-10 19:10 | 42653.8056 | 0 | 0 | 0 | 26 | 35.1 | 1.4 | 2.4 | 314.4 | 8.6 | 943.1 | 0 | 0
284.3056 | 2016-10-10 19:20 | 42653.8125 | 0 | 0 | 0 | 25.9 | 35.5 | 1.4 | 2.4 | 309.1 | 15.2 | 943.2 | 0 | 0
284.3125 | 2016-10-10 19:30 | 42653.8194 | 0 | 0 | 0 | 25.5 | 36.5 | 0.8 | 2.1 | 316.3 | 13.1 | 943.2 | 0 | 0
284.3194 | 2016-10-10 19:40 | 42653.8264 | 0 | 0 | 0 | 25.1 | 37.7 | 1.4 | 2.1 | 300.1 | 6 | 943.3 | 0 | 0
284.3264 | 2016-10-10 19:50 | 42653.8333 | 0 | 0 | 0 | 25.1 | 37.6 | 1.6 | 2.1 | 301.4 | 6.3 | 943.3 | 0 | 0
284.3333 | 2016-10-10 20:00 | 42653.8403 | 0 | 0 | 0 | 25.1 | 37.6 | 1.5 | 2.1 | 303.6 | 7 | 943.4 | 0 | 0
284.3403 | 2016-10-10 20:10 | 42653.8472 | 0 | 0 | 0 | 25 | 38.6 | 1.2 | 2.4 | 322.1 | 23.1 | 943.5 | 0 | 0
284.3472 | 2016-10-10 20:20 | 42653.8542 | 0 | 0 | 0 | 23.6 | 44.8 | 1.8 | 2.6 | 100.3 | 7 | 943.5 | 0 | 0
284.3542 | 2016-10-10 20:30 | 42653.8611 | 0 | 0 | 0 | 23.1 | 46.2 | 1.4 | 1.9 | 104.4 | 1.8 | 943.5 | 0 | 0
284.3611 | 2016-10-10 20:40 | 42653.8681 | 0 | 0 | 0 | 22.9 | 46.9 | 0.1 | 1.6 | 62.6 | 6.7 | 943.6 | 0 | 0
284.3681 | 2016-10-10 20:50 | 42653.875 | 0 | 0 | 0 | 22.9 | 46.8 | 0 | 0 | 0 | 0 | 943.7 | 0 | 0
284.375 | 2016-10-10 21:00 | 42653.8819 | 0 | 0 | 0 | 22.7 | 47.6 | 0 | 0 | 0 | 0 | 943.6 | 0 | 0
284.3819 | 2016-10-10 21:10 | 42653.8889 | 0 | 0 | 0 | 22.1 | 50 | 0 | 0 | 0 | 0 | 943.7 | 0 | 0
284.3889 | 2016-10-10 21:20 | 42653.8958 | 0 | 0 | 0 | 21.9 | 49.7 | 0 | 1.1 | 37.6 | 0 | 943.7 | 0 | 0
284.3958 | 2016-10-10 21:30 | 42653.9028 | 0 | 0 | 0 | 22 | 50.7 | 0 | 1.1 | 37.6 | 0 | 943.6 | 0 | 0
284.4028 | 2016-10-10 21:40 | 42653.9097 | 0 | 0 | 0 | 22 | 51.3 | 0 | 0.4 | 37.6 | 0 | 943.6 | 0 | 0
284.4097 | 2016-10-10 21:50 | 42653.9167 | 0 | 0 | 0 | 21.8 | 52.9 | 0 | 0.7 | 37.5 | 0 | 943.6 | 0 | 0
284.4167 | 2016-10-10 22:00 | 42653.9236 | 0 | 0 | 0 | 21.9 | 53.4 | 0.1 | 0.7 | 37.5 | 0 | 943.6 | 0 | 0
284.4236 | 2016-10-10 22:10 | 42653.9306 | 0 | 0 | 0 | 22 | 53 | 0.5 | 1.1 | 37.5 | 0 | 943.6 | 0 | 0
284.4306 | 2016-10-10 22:20 | 42653.9375 | 0 | 0 | 0 | 21.9 | 52.8 | 0.7 | 1.4 | 37.5 | 0 | 943.6 | 0 | 0
284.4375 | 2016-10-10 22:30 | 42653.9444 | 0 | 0 | 0 | 21.8 | 52.8 | 1.1 | 1.6 | 37.5 | 0.1 | 943.7 | 0 | 0
284.4444 | 2016-10-10 22:40 | 42653.9514 | 0 | 0 | 0 | 22 | 53.1 | 0.8 | 1.6 | 37.5 | 0.1 | 943.7 | 0 | 0
284.4514 | 2016-10-10 22:50 | 42653.9583 | 0 | 0 | 0 | 21.7 | 54.3 | 0.9 | 1.6 | 36.9 | 0.3 | 943.6 | 0 | 0
284.4583 | 2016-10-10 23:00 | 42653.9653 | 0 | 0 | 0 | 21.7 | 54.8 | 0.5 | 1.9 | 179.6 | 9.6 | 943.7 | 0 | 0
284.4653 | 2016-10-10 23:10 | 42653.9722 | 0 | 0 | 0 | 21.8 | 55 | 0.8 | 1.6 | 183.7 | 0.1 | 943.7 | 0 | 0
284.4722 | 2016-10-10 23:20 | 42653.9792 | 0 | 0 | 0 | 21.6 | 55.7 | 0.2 | 1.1 | 183.7 | 0 | 943.7 | 0 | 0
284.4792 | 2016-10-10 23:30 | 42653.9861 | 0 | 0 | 0 | 21.4 | 56.5 | 0 | 0 | 0 | 0 | 943.7 | 0 | 0
284.4861 | 2016-10-10 23:40 | 42653.9931 | 0 | 0 | 0 | 20.9 | 58.4 | 0 | 0.7 | 183.7 | 0 | 943.6 | 0 | 0
284.4931 | 2016-10-10 23:50 | 42654 | 0 | 0 | 0 | 20.3 | 60.8 | 0.3 | 1.1 | 183.7 | 0 | 943.6 | 0 | 0
284.5 | 2016-10-11 | 42654.0069 | 0 | 0 | 0 | 20.5 | 59.1 | 0.5 | 1.1 | 305.5 | 54.5 | 943.5 | 0 | 0
284.5069 | 2016-10-11 00:10 | 42654.0139 | 0 | 0 | 0 | 20.9 | 57.2 | 1 | 2.6 | 316.3 | 13.6 | 943.6 | 0 | 0
284.5139 | 2016-10-11 00:20 | 42654.0208 | 0 | 0 | 0 | 21.4 | 55.5 | 1.7 | 2.6 | 290.2 | 1.2 | 943.6 | 0 | 0
284.5208 | 2016-10-11 00:30 | 42654.0278 | 0 | 0 | 0 | 21.5 | 56.1 | 1.1 | 1.9 | 301.8 | 10 | 943.5 | 0 | 0
284.5278 | 2016-10-11 00:40 | 42654.0347 | 0 | 0 | 0 | 21.3 | 56.2 | 0 | 0.4 | 313.4 | 0 | 943.5 | 0 | 0
284.5347 | 2016-10-11 00:50 | 42654.0417 | 0 | 0 | 0 | 21.3 | 57 | 0 | 0 | 0 | 0 | 943.5 | 0 | 0
284.5417 | 2016-10-11 01:00 | 42654.0486 | 0 | 0 | 0 | 20.4 | 60.7 | 0.5 | 1.4 | 313.4 | 0 | 943.4 | 0 | 0
284.5486 | 2016-10-11 01:10 | 42654.0556 | 0 | 0 | 0 | 20 | 60.9 | 0.8 | 1.4 | 313.4 | 0.1 | 943.4 | 0 | 0
284.5556 | 2016-10-11 01:20 | 42654.0625 | 0 | 0 | 0 | 19.8 | 61.1 | 0.7 | 1.6 | 313.4 | 0 | 943.3 | 0 | 0
284.5625 | 2016-10-11 01:30 | 42654.0694 | 0 | 0 | 0 | 19.9 | 59.9 | 0.1 | 1.1 | 313.4 | 0 | 943.3 | 0 | 0
284.5694 | 2016-10-11 01:40 | 42654.0764 | 0 | 0 | 0 | 20.2 | 59.1 | 0.3 | 1.4 | 313.4 | 0 | 943.3 | 0 | 0
284.5764 | 2016-10-11 01:50 | 42654.0833 | 0 | 0 | 0 | 19.8 | 60.6 | 0.9 | 1.1 | 313.4 | 0.1 | 943.2 | 0 | 0
284.5833 | 2016-10-11 02:00 | 42654.0903 | 0 | 0 | 0 | 19.9 | 60 | 0 | 0.7 | 313.4 | 0 | 943.2 | 0 | 0
284.5903 | 2016-10-11 02:10 | 42654.0972 | 0 | 0 | 0 | 19.8 | 60.6 | 0.2 | 1.1 | 313.4 | 0 | 943.1 | 0 | 0
284.5972 | 2016-10-11 02:20 | 42654.1042 | 0 | 0 | 0 | 19.7 | 61.3 | 0.5 | 1.4 | 57 | 18.1 | 943.1 | 0 | 0
284.6042 | 2016-10-11 02:30 | 42654.1111 | 0 | 0 | 0 | 19.6 | 61.3 | 0.3 | 1.1 | 59 | 0 | 943 | 0 | 0
284.6111 | 2016-10-11 02:40 | 42654.1181 | 0 | 0 | 0 | 19.2 | 62.6 | 0.2 | 1.4 | 71.8 | 5.8 | 943 | 0 | 0
284.6181 | 2016-10-11 02:50 | 42654.125 | 0 | 0 | 0 | 19 | 62.9 | 0.2 | 1.6 | 76.7 | 3.7 | 943 | 0 | 0
284.625 | 2016-10-11 03:00 | 42654.1319 | 0 | 0 | 0 | 18.8 | 64.9 | 0.1 | 1.4 | 54 | 0 | 943 | 0 | 0
284.6319 | 2016-10-11 03:10 | 42654.1389 | 0 | 0 | 0 | 18.8 | 65.3 | 0.8 | 1.6 | 36.5 | 5.4 | 943 | 0 | 0
284.6389 | 2016-10-11 03:20 | 42654.1458 | 0 | 0 | 0 | 18.8 | 65.4 | 0.1 | 1.1 | 33.5 | 0 | 943 | 0 | 0
284.6458 | 2016-10-11 03:30 | 42654.1528 | 0 | 0 | 0 | 18.6 | 65.4 | 0.2 | 1.1 | 33.5 | 0 | 943 | 0 | 0
284.6528 | 2016-10-11 03:40 | 42654.1597 | 0 | 0 | 0 | 18.5 | 65.1 | 0.4 | 1.1 | 33.5 | 0.1 | 943 | 0 | 0
284.6597 | 2016-10-11 03:50 | 42654.1667 | 0 | 0 | 0 | 18.4 | 65.5 | 0.3 | 1.1 | 33.5 | 0 | 943 | 0 | 0
284.6667 | 2016-10-11 04:00 | 42654.1736 | 0 | 0 | 0 | 18.1 | 66.3 | 0.2 | 1.1 | 33.5 | 0 | 943.1 | 0 | 0
284.6736 | 2016-10-11 04:10 | 42654.1806 | 0 | 0 | 0 | 18.2 | 65.5 | 0.2 | 1.4 | 33.5 | 0 | 943.1 | 0 | 0
284.6806 | 2016-10-11 04:20 | 42654.1875 | 0 | 0 | 0 | 18.4 | 64.6 | 0 | 0.7 | 33.5 | 0 | 943.1 | 0 | 0
284.6875 | 2016-10-11 04:30 | 42654.1944 | 0 | 0 | 0 | 18.4 | 65.1 | 0.4 | 1.4 | 33.5 | 0 | 943.2 | 0 | 0
284.6944 | 2016-10-11 04:40 | 42654.2014 | 0 | 0 | 0 | 18.1 | 67 | 0.4 | 1.1 | 33.5 | 0 | 943.3 | 0 | 0
284.7014 | 2016-10-11 04:50 | 42654.2083 | 0 | 0 | 0 | 18.2 | 66.9 | 0.8 | 1.4 | 33.5 | 0 | 943.3 | 0 | 0
284.7083 | 2016-10-11 05:00 | 42654.2153 | 0 | 0 | 0 | 18.1 | 66.2 | 1.2 | 1.6 | 38.7 | 4.9 | 943.4 | 0 | 0
284.7153 | 2016-10-11 05:10 | 42654.2222 | 0 | 0 | 0 | 18.1 | 65.1 | 1.3 | 1.9 | 43 | 0.1 | 943.5 | 0 | 0
284.7222 | 2016-10-11 05:20 | 42654.2292 | 0 | 0 | 0 | 18 | 65.1 | 1.7 | 1.9 | 42.9 | 0.1 | 943.6 | 0 | 0
284.7292 | 2016-10-11 05:30 | 42654.2361 | 0 | 0 | 0 | 17.9 | 65 | 1.5 | 1.9 | 42.9 | 0.1 | 943.6 | 0 | 0
284.7361 | 2016-10-11 05:40 | 42654.2431 | 0 | 0 | 0 | 18.1 | 62.5 | 1.4 | 1.9 | 35.4 | 20.7 | 943.7 | 0 | 0
284.7431 | 2016-10-11 05:50 | 42654.25 | 0 | 0 | 0 | 18.5 | 58.6 | 1 | 1.9 | 349 | 9.9 | 943.7 | 0 | 0
284.75 | 2016-10-11 06:00 | 42654.2569 | 0 | 0 | 0 | 18.9 | 55.7 | 0.5 | 2.1 | 26.6 | 8 | 943.8 | 0 | 0
284.7569 | 2016-10-11 06:10 | 42654.2639 | 0 | 0 | 0 | 19 | 55.8 | 0.8 | 2.1 | 74.3 | 12 | 943.9 | 0 | 0
284.7639 | 2016-10-11 06:20 | 42654.2708 | 10.6 | 7.5 | 9.7 | 19.2 | 56.3 | 0.7 | 1.4 | 91.4 | 0.1 | 944 | -12.897 | 0
284.7708 | 2016-10-11 06:30 | 42654.2778 | 26.9 | 41.3 | 22.4 | 19.1 | 57.6 | 0.7 | 1.4 | 91.4 | 0.1 | 944.2 | -16.1622 | 0
284.7778 | 2016-10-11 06:40 | 42654.2847 | 48 | 92.3 | 35.6 | 19.2 | 58.3 | 0.5 | 1.6 | 90.5 | 1.8 | 944.3 | -17.5407 | 0
284.7847 | 2016-10-11 06:50 | 42654.2917 | 73.6 | 150.1 | 48.5 | 19.7 | 57.9 | 0.2 | 1.6 | 77.8 | 2.1 | 944.4 | -20.1733 | 0
284.7917 | 2016-10-11 07:00 | 42654.2986 | 102.4 | 208.4 | 60.5 | 20.1 | 57.7 | 0 | 1.4 | 46.1 | 1 | 944.5 | -22.232 | 0
284.7986 | 2016-10-11 07:10 | 42654.3056 | 133.4 | 265.5 | 71.5 | 20.7 | 56.5 | 0.1 | 1.4 | 44.6 | 0 | 944.5 | -21.6682 | 0
284.8056 | 2016-10-11 07:20 | 42654.3125 | 163.8 | 312.2 | 81 | 21 | 57 | 0.5 | 1.9 | 42.5 | 4 | 944.6 | -20.3985 | 0
284.8125 | 2016-10-11 07:30 | 42654.3194 | 195.1 | 356.1 | 89.4 | 20.8 | 57.5 | 0.7 | 2.4 | 31.1 | 7.1 | 944.7 | -19.0169 | 0
284.8194 | 2016-10-11 07:40 | 42654.3264 | 233.7 | 415 | 97.4 | 21.1 | 55.5 | 0.6 | 2.1 | 28.2 | 8.6 | 944.8 | -19.1233 | 0
284.8264 | 2016-10-11 07:50 | 42654.3333 | 267.6 | 452.5 | 104.2 | 22.2 | 50.6 | 0.5 | 1.9 | 60.7 | 21.2 | 945 | -20.5173 | 0
284.8333 | 2016-10-11 08:00 | 42654.3403 | 299.6 | 479.8 | 111.6 | 22.5 | 50.2 | 0.5 | 2.6 | 73.7 | 15 | 945.1 | -20.0073 | 0
284.8403 | 2016-10-11 08:10 | 42654.3472 | 329.7 | 499.5 | 119.1 | 22.6 | 49.8 | 1.7 | 2.9 | 92.5 | 23.9 | 945.2 | -19.2038 | 0
284.8472 | 2016-10-11 08:20 | 42654.3542 | 358.3 | 514.2 | 127 | 22.4 | 50.8 | 1.6 | 3.1 | 94.1 | 20.5 | 945.3 | -17.5439 | 0
284.8542 | 2016-10-11 08:30 | 42654.3611 | 388.9 | 540.1 | 132.1 | 23.4 | 48 | 1.3 | 2.9 | 76 | 27.6 | 945.3 | -14.5423 | 0
284.8611 | 2016-10-11 08:40 | 42654.3681 | 420.4 | 563.6 | 137.6 | 24.1 | 45 | 1.4 | 2.9 | 82.5 | 33.9 | 945.4 | -13.529 | 0
284.8681 | 2016-10-11 08:50 | 42654.375 | 448.3 | 582.1 | 141 | 24.5 | 44 | 1 | 2.6 | 64.5 | 28.5 | 945.4 | -13.4852 | 0
284.875 | 2016-10-11 09:00 | 42654.3819 | 475.4 | 597.6 | 145 | 25.1 | 42.8 | 1 | 2.9 | 60.5 | 31.9 | 945.4 | -13.3418 | 0
284.8819 | 2016-10-11 09:10 | 42654.3889 | 503.4 | 614.1 | 149.1 | 25.4 | 42.4 | 0.8 | 2.4 | 44.6 | 14.2 | 945.4 | -13.5482 | 0
284.8889 | 2016-10-11 09:20 | 42654.3958 | 529.3 | 625.1 | 154 | 26.1 | 41.6 | 0.5 | 1.9 | 40.8 | 9.3 | 945.4 | -14.2873 | 0
284.8958 | 2016-10-11 09:30 | 42654.4028 | 553 | 635.4 | 156.9 | 26.6 | 40 | 0.9 | 2.6 | 109.5 | 24 | 945.4 | -15.8642 | 0
284.9028 | 2016-10-11 09:40 | 42654.4097 | 573.6 | 641.5 | 159.8 | 26.2 | 40.7 | 1.5 | 3.1 | 101.1 | 8.5 | 945.4 | -17.2613 | 0
284.9097 | 2016-10-11 09:50 | 42654.4167 | 592.8 | 645.8 | 162.5 | 26.5 | 39.6 | 1.5 | 3.1 | 113 | 22.9 | 945.4 | -19.5069 | 0
284.9167 | 2016-10-11 10:00 | 42654.4236 | 615.3 | 659.1 | 163.6 | 26.8 | 38.6 | 2 | 3.1 | 124.8 | 13.6 | 945.4 | -21.1421 | 0
284.9236 | 2016-10-11 10:10 | 42654.4306 | 632.4 | 663.7 | 166.1 | 27 | 37.8 | 1.7 | 3.1 | 120.7 | 13.4 | 945.4 | -22.1432 | 0
284.9306 | 2016-10-11 10:20 | 42654.4375 | 639.3 | 653.2 | 170.3 | 27.3 | 37.5 | 1.7 | 2.9 | 133.4 | 18.2 | 945.4 | -22.2686 | 0
284.9375 | 2016-10-11 10:30 | 42654.4444 | 658.2 | 667.8 | 169.6 | 27.6 | 37 | 2.1 | 3.9 | 111.5 | 19.6 | 945.2 | -22.9764 | 0
284.9444 | 2016-10-11 10:40 | 42654.4514 | 670.4 | 673.9 | 168.9 | 27.7 | 35.5 | 1.9 | 3.4 | 157.5 | 16.2 | 945.2 | -23.7613 | 0
284.9514 | 2016-10-11 10:50 | 42654.4583 | 687.8 | 686.6 | 169.4 | 28 | 35.5 | 2 | 3.1 | 154.1 | 15.3 | 945.1 | -24.6666 | 0
284.9583 | 2016-10-11 11:00 | 42654.4653 | 701.1 | 696.2 | 170.2 | 28.3 | 34.8 | 2 | 3.1 | 116.5 | 23.7 | 945.1 | -23.8278 | 0
284.9653 | 2016-10-11 11:10 | 42654.4722 | 710.2 | 701.9 | 169.9 | 29.1 | 33.1 | 1.7 | 2.9 | 181.7 | 19.1 | 945 | -24.0273 | 0
284.9722 | 2016-10-11 11:20 | 42654.4792 | 718.2 | 705.5 | 170.5 | 29.3 | 32.5 | 1.3 | 2.9 | 178.7 | 31.5 | 944.9 | -25.0604 | 0
284.9792 | 2016-10-11 11:30 | 42654.4861 | 714.5 | 692.5 | 174.2 | 29.1 | 32.8 | 0.9 | 2.4 | 141.3 | 21.3 | 944.8 | -24.507 | 0
284.9861 | 2016-10-11 11:40 | 42654.4931 | 708.9 | 680.9 | 176.5 | 29.3 | 32.5 | 1 | 3.1 | 23.5 | 65.3 | 944.6 | -23.4877 | 0
284.9931 | 2016-10-11 11:50 | 42654.5 | 702.9 | 668.9 | 179.6 | 30 | 31.8 | 1.1 | 2.6 | 89.5 | 40.5 | 944.5 | -22.7945 | 0
285 | 2016-10-11 12:00 | 42654.5069 | 704 | 670.7 | 179.5 | 30 | 31.5 | 1.6 | 2.9 | 154.2 | 19.9 | 944.4 | -23.3671 | 0
285.0069 | 2016-10-11 12:10 | 42654.5139 | 700.8 | 670.8 | 178.4 | 29.9 | 31.8 | 1.7 | 3.1 | 104.8 | 22.1 | 944.3 | -22.7158 | 0
285.0139 | 2016-10-11 12:20 | 42654.5208 | 693 | 662.1 | 180.2 | 30.3 | 31 | 2 | 4.1 | 157.3 | 18.4 | 944.2 | -22.2993 | 0
285.0208 | 2016-10-11 12:30 | 42654.5278 | 690.1 | 661.6 | 181.5 | 30.7 | 30.2 | 1.7 | 3.6 | 187.2 | 36.2 | 944 | -22.2602 | 0
285.0278 | 2016-10-11 12:40 | 42654.5347 | 689.1 | 668.4 | 178.6 | 30.6 | 29.9 | 2.3 | 3.9 | 237.5 | 24 | 943.9 | -24.6291 | 0
285.0347 | 2016-10-11 12:50 | 42654.5417 | 668.2 | 645.4 | 180.5 | 31.3 | 29.3 | 1.3 | 3.6 | 257.6 | 61 | 943.8 | -24.5276 | 0
285.0417 | 2016-10-11 13:00 | 42654.5486 | 659.2 | 641.2 | 181.2 | 31.5 | 29 | 1.4 | 3.6 | 294.2 | 33.7 | 943.6 | -24.6867 | 0
285.0486 | 2016-10-11 13:10 | 42654.5556 | 647.6 | 637.7 | 179.3 | 31.5 | 28.7 | 2 | 3.6 | 200.3 | 36.7 | 943.4 | -25.4335 | 0
285.0556 | 2016-10-11 13:20 | 42654.5625 | 621.9 | 617.8 | 177.7 | 31.2 | 29 | 2 | 3.4 | 180.9 | 30.6 | 943.3 | -23.1166 | 0
285.0625 | 2016-10-11 13:30 | 42654.5694 | 590.4 | 588.5 | 175.9 | 31.6 | 28.1 | 1.6 | 3.6 | 251.6 | 26.1 | 943.1 | -22.4099 | 0
285.0694 | 2016-10-11 13:40 | 42654.5764 | 572.7 | 580.5 | 172.9 | 31.5 | 28.1 | 1.8 | 3.6 | 287.9 | 29.4 | 942.9 | -22.972 | 0
285.0764 | 2016-10-11 13:50 | 42654.5833 | 573.2 | 603.3 | 168.6 | 31.6 | 27.1 | 2.2 | 3.9 | 269.4 | 26.5 | 942.9 | -23.8789 | 0
285.0833 | 2016-10-11 14:00 | 42654.5903 | 530.1 | 558 | 166.8 | 32.1 | 26.3 | 1.4 | 4.1 | 279.7 | 29.4 | 942.8 | -22.0153 | 0
285.0903 | 2016-10-11 14:10 | 42654.5972 | 520 | 561.4 | 166.5 | 32.2 | 26.1 | 2.3 | 4.6 | 268.1 | 35.7 | 942.7 | -21.6526 | 0
285.0972 | 2016-10-11 14:20 | 42654.6042 | 484.4 | 527.4 | 163.8 | 31.8 | 27 | 1.7 | 2.6 | 271.3 | 18.4 | 942.6 | -20.6936 | 0
285.1042 | 2016-10-11 14:30 | 42654.6111 | 460.1 | 510.2 | 162.5 | 32.1 | 27.1 | 1.8 | 3.9 | 285.3 | 27.4 | 942.5 | -19.0202 | 0
285.1111 | 2016-10-11 14:40 | 42654.6181 | 428.4 | 481.8 | 158.6 | 31.9 | 28.4 | 2.5 | 4.6 | 272 | 21 | 942.5 | -19.1868 | 0
285.1181 | 2016-10-11 14:50 | 42654.625 | 405.9 | 472.2 | 154.2 | 32.1 | 28.1 | 2.3 | 6.9 | 254 | 32.8 | 942.4 | -17.8869 | 0
285.125 | 2016-10-11 15:00 | 42654.6319 | 389.9 | 483.9 | 144.6 | 31.9 | 28.1 | 2.6 | 4.9 | 268.6 | 25.5 | 942.4 | -19.2573 | 0
285.1319 | 2016-10-11 15:10 | 42654.6389 | 381.9 | 511.8 | 136 | 31.5 | 27.7 | 3.3 | 5.1 | 261.3 | 23.5 | 942.3 | -22.2954 | 0
285.1389 | 2016-10-11 15:20 | 42654.6458 | 344.1 | 475.9 | 128.3 | 31.6 | 27.3 | 2.4 | 4.6 | 276.3 | 24.7 | 942.3 | -23.3096 | 0
285.1458 | 2016-10-11 15:30 | 42654.6528 | 311.7 | 446.5 | 122.1 | 31.9 | 26.8 | 2.1 | 4.1 | 311.6 | 25.3 | 942.2 | -23.7232 | 0
285.1528 | 2016-10-11 15:40 | 42654.6597 | 270.8 | 394.6 | 114.6 | 31.8 | 27.5 | 2.6 | 4.9 | 250.7 | 34.3 | 942.1 | -23.8853 | 0
285.1597 | 2016-10-11 15:50 | 42654.6667 | 248.6 | 385.7 | 108.1 | 31.9 | 27.3 | 2.2 | 3.6 | 284.5 | 14.1 | 942.1 | -24.5718 | 0
285.1667 | 2016-10-11 16:00 | 42654.6736 | 222.9 | 370.9 | 99.8 | 31.7 | 27.6 | 2.2 | 4.1 | 258.9 | 17.9 | 942.1 | -25.0588 | 0
285.1736 | 2016-10-11 16:10 | 42654.6806 | 194.5 | 349.9 | 90 | 31.8 | 27.2 | 1.5 | 2.9 | 272.3 | 22.9 | 942.1 | -25.1636 | 0
285.1806 | 2016-10-11 16:20 | 42654.6875 | 163.2 | 316.5 | 78.9 | 31.5 | 27.6 | 2.3 | 3.9 | 270.9 | 15.6 | 942.1 | -26.5849 | 0
285.1875 | 2016-10-11 16:30 | 42654.6944 | 126.9 | 255.9 | 67.1 | 31.4 | 27.4 | 1.5 | 2.9 | 269.2 | 13.8 | 942.1 | -25.8555 | 0
285.1944 | 2016-10-11 16:40 | 42654.7014 | 95.7 | 201.5 | 55.1 | 31 | 27.9 | 1.6 | 3.1 | 296.4 | 20.7 | 942.1 | -26.2173 | 0
285.2014 | 2016-10-11 16:50 | 42654.7083 | 66.3 | 139.5 | 42.4 | 30.6 | 28.4 | 1.7 | 2.6 | 303.2 | 14.4 | 942.2 | -26.5158 | 0
285.2083 | 2016-10-11 17:00 | 42654.7153 | 35.7 | 43.4 | 28.4 | 30.3 | 29 | 1.1 | 2.4 | 303.9 | 12.7 | 942.2 | -23.3372 | 0
285.2153 | 2016-10-11 17:10 | 42654.7222 | 15.6 | 0 | 14.3 | 29.8 | 30.6 | 0.5 | 1.4 | 313.9 | 0 | 942.3 | -17.3864 | 0
285.2222 | 2016-10-11 17:20 | 42654.7292 | 3.3 | 0 | 2.3 | 28.9 | 32.5 | 1.4 | 1.9 | 322.4 | 6.8 | 942.4 | -24.6372 | 0
285.2292 | 2016-10-11 17:30 | 42654.7361 | 0 | 0 | 0 | 28 | 34.3 | 1.7 | 2.1 | 329.8 | 0.2 | 942.4 | 0 | 0
285.2361 | 2016-10-11 17:40 | 42654.7431 | 0 | 0 | 0 | 27.6 | 35.2 | 1.9 | 2.4 | 328.9 | 0.1 | 942.4 | 0 | 0
285.2431 | 2016-10-11 17:50 | 42654.75 | 0 | 0 | 0 | 27.2 | 36.1 | 2 | 2.4 | 328.9 | 0.1 | 942.4 | 0 | 0
285.25 | 2016-10-11 18:00 | 42654.7569 | 0 | 0 | 0 | 26.7 | 38.1 | 2 | 2.9 | 341.9 | 14 | 942.4 | 0 | 0
285.2569 | 2016-10-11 18:10 | 42654.7639 | 0 | 0 | 0 | 26.1 | 39.8 | 2.1 | 2.6 | 353.3 | 19.7 | 942.4 | 0 | 0
285.2639 | 2016-10-11 18:20 | 42654.7708 | 0 | 0 | 0 | 25.7 | 41.8 | 2.2 | 2.9 | 342.2 | 7.2 | 942.5 | 0 | 0
285.2708 | 2016-10-11 18:30 | 42654.7778 | 0 | 0 | 0 | 25.5 | 42.8 | 2 | 2.6 | 346.6 | 16 | 942.5 | 0 | 0
285.2778 | 2016-10-11 18:40 | 42654.7847 | 0 | 0 | 0 | 25.3 | 43.3 | 2.1 | 2.9 | 341.1 | 13.1 | 942.5 | 0 | 0
285.2847 | 2016-10-11 18:50 | 42654.7917 | 0 | 0 | 0 | 25.2 | 43.5 | 1.9 | 2.6 | 335.7 | 6.6 | 942.5 | 0 | 0
285.2917 | 2016-10-11 19:00 | 42654.7986 | 0 | 0 | 0 | 25.2 | 43.4 | 1.8 | 2.6 | 334.8 | 4.6 | 942.6 | 0 | 0
285.2986 | 2016-10-11 19:10 | 42654.8056 | 0 | 0 | 0 | 25.2 | 42.7 | 1.5 | 2.1 | 328.6 | 10.7 | 942.7 | 0 | 0
285.3056 | 2016-10-11 19:20 | 42654.8125 | 0 | 0 | 0 | 25.4 | 42 | 1.6 | 2.4 | 327.9 | 6.4 | 942.7 | 0 | 0
285.3125 | 2016-10-11 19:30 | 42654.8194 | 0 | 0 | 0 | 25.4 | 41.8 | 1.5 | 2.4 | 334.9 | 2.1 | 942.8 | 0 | 0
285.3194 | 2016-10-11 19:40 | 42654.8264 | 0 | 0 | 0 | 25 | 43.1 | 0.8 | 1.9 | 337.7 | 2.6 | 942.8 | 0 | 0
285.3264 | 2016-10-11 19:50 | 42654.8333 | 0 | 0 | 0 | 24.5 | 45.3 | 0.9 | 3.9 | 63.4 | 40.2 | 942.9 | 0 | 0
285.3333 | 2016-10-11 20:00 | 42654.8403 | 0 | 0 | 0 | 23.3 | 50.7 | 2.1 | 3.4 | 91.3 | 9.8 | 943 | 0 | 0
285.3403 | 2016-10-11 20:10 | 42654.8472 | 0 | 0 | 0 | 23.1 | 51.4 | 0.4 | 2.1 | 67.5 | 9.3 | 943.1 | 0 | 0
285.3472 | 2016-10-11 20:20 | 42654.8542 | 0 | 0 | 0 | 23 | 52.5 | 0.5 | 1.6 | 68.5 | 7.8 | 943.2 | 0 | 0
285.3542 | 2016-10-11 20:30 | 42654.8611 | 0 | 0 | 0 | 22.7 | 53.5 | 0.4 | 1.6 | 68.3 | 6.7 | 943.2 | 0 | 0
285.3611 | 2016-10-11 20:40 | 42654.8681 | 0 | 0 | 0 | 22.4 | 54.1 | 0.5 | 1.6 | 63.2 | 10.4 | 943.3 | 0 | 0
285.3681 | 2016-10-11 20:50 | 42654.875 | 0 | 0 | 0 | 22.4 | 54.7 | 0.2 | 1.4 | 54.1 | 0 | 943.4 | 0 | 0
285.375 | 2016-10-11 21:00 | 42654.8819 | 0 | 0 | 0 | 22.1 | 55.6 | 0.1 | 1.1 | 54.1 | 0 | 943.4 | 0 | 0
285.3819 | 2016-10-11 21:10 | 42654.8889 | 0 | 0 | 0 | 22 | 56.3 | 0.7 | 1.9 | 47.9 | 8.2 | 943.4 | 0 | 0
285.3889 | 2016-10-11 21:20 | 42654.8958 | 0 | 0 | 0 | 21.9 | 56.9 | 1 | 2.1 | 32.4 | 12.9 | 943.5 | 0 | 0
285.3958 | 2016-10-11 21:30 | 42654.9028 | 0 | 0 | 0 | 21.9 | 57.1 | 0.2 | 1.4 | 21.9 | 0 | 943.5 | 0 | 0
285.4028 | 2016-10-11 21:40 | 42654.9097 | 0 | 0 | 0 | 22 | 56.9 | 1.2 | 2.1 | 23 | 8.7 | 943.5 | 0 | 0
285.4097 | 2016-10-11 21:50 | 42654.9167 | 0 | 0 | 0 | 21.6 | 58.6 | 1.9 | 2.4 | 9.5 | 3.7 | 943.5 | 0 | 0
285.4167 | 2016-10-11 22:00 | 42654.9236 | 0 | 0 | 0 | 21.3 | 59 | 1.6 | 2.4 | 15.6 | 5.6 | 943.5 | 0 | 0
285.4236 | 2016-10-11 22:10 | 42654.9306 | 0 | 0 | 0 | 21.6 | 58 | 1.9 | 2.6 | 4.4 | 3.2 | 943.5 | 0 | 0
285.4306 | 2016-10-11 22:20 | 42654.9375 | 0 | 0 | 0 | 21.6 | 57.9 | 1.3 | 2.1 | 16.6 | 5.2 | 943.5 | 0 | 0
285.4375 | 2016-10-11 22:30 | 42654.9444 | 0 | 0 | 0 | 21.5 | 58.3 | 0.4 | 1.6 | 22.4 | 5.5 | 943.5 | 0 | 0
285.4444 | 2016-10-11 22:40 | 42654.9514 | 0 | 0 | 0 | 21.3 | 59.7 | 0.6 | 1.6 | 43.7 | 0.1 | 943.5 | 0 | 0
285.4514 | 2016-10-11 22:50 | 42654.9583 | 0 | 0 | 0 | 21.4 | 58.4 | 0 | 0 | 0 | 0 | 943.6 | 0 | 0
285.4583 | 2016-10-11 23:00 | 42654.9653 | 0 | 0 | 0 | 21 | 60.3 | 0 | 0 | 0 | 0 | 943.6 | 0 | 0
285.4653 | 2016-10-11 23:10 | 42654.9722 | 0 | 0 | 0 | 20.8 | 60.5 | 0 | 0.7 | 43.6 | 0 | 943.6 | 0 | 0
285.4722 | 2016-10-11 23:20 | 42654.9792 | 0 | 0 | 0 | 20.8 | 59.4 | 0.3 | 1.6 | 36.4 | 6.7 | 943.5 | 0 | 0
285.4792 | 2016-10-11 23:30 | 42654.9861 | 0 | 0 | 0 | 21 | 55.9 | 0.7 | 1.9 | 21.9 | 1.3 | 943.5 | 0 | 0
285.4861 | 2016-10-11 23:40 | 42654.9931 | 0 | 0 | 0 | 21.3 | 55.5 | 0.5 | 1.6 | 32.2 | 3.8 | 943.4 | 0 | 0
285.4931 | 2016-10-11 23:50 | 42655 | 0 | 0 | 0 | 21.1 | 54.5 | 1.1 | 1.6 | 18.1 | 6.1 | 943.3 | 0 | 0
285.5 | 2016-10-12 | 42655.0069 | 0 | 0 | 0 | 20.8 | 56.4 | 1.3 | 1.6 | 3.8 | 3.4 | 943.2 | 0 | 0
285.5069 | 2016-10-12 00:10 | 42655.0139 | 0 | 0 | 0 | 20.6 | 58.8 | 1.1 | 1.9 | 357.7 | 3.7 | 943.2 | 0 | 0
285.5139 | 2016-10-12 00:20 | 42655.0208 | 0 | 0 | 0 | 20.5 | 59 | 0.4 | 1.4 | 355.5 | 0 | 943.1 | 0 | 0
285.5208 | 2016-10-12 00:30 | 42655.0278 | 0 | 0 | 0 | 20.4 | 59.7 | 0 | 0 | 0 | 0 | 943.1 | 0 | 0
285.5278 | 2016-10-12 00:40 | 42655.0347 | 0 | 0 | 0 | 20.2 | 60.9 | 0.3 | 1.1 | 355.5 | 0 | 943 | 0 | 0
285.5347 | 2016-10-12 00:50 | 42655.0417 | 0 | 0 | 0 | 19.9 | 63.6 | 0.6 | 1.9 | 61.2 | 31.7 | 943 | 0 | 0
285.5417 | 2016-10-12 01:00 | 42655.0486 | 0 | 0 | 0 | 19.9 | 63.8 | 0.1 | 1.1 | 62.8 | 0 | 943 | 0 | 0
285.5486 | 2016-10-12 01:10 | 42655.0556 | 0 | 0 | 0 | 19.7 | 64.3 | 0.6 | 1.6 | 62.8 | 0.1 | 943 | 0 | 0
285.5556 | 2016-10-12 01:20 | 42655.0625 | 0 | 0 | 0 | 19.4 | 65.1 | 0.3 | 1.4 | 62.9 | 0 | 943 | 0 | 0
285.5625 | 2016-10-12 01:30 | 42655.0694 | 0 | 0 | 0 | 19.2 | 65.6 | 0.3 | 1.9 | 36.5 | 9.7 | 943 | 0 | 0
285.5694 | 2016-10-12 01:40 | 42655.0764 | 0 | 0 | 0 | 19.3 | 64 | 0.7 | 1.6 | 19 | 1.4 | 942.9 | 0 | 0
285.5764 | 2016-10-12 01:50 | 42655.0833 | 0 | 0 | 0 | 19.1 | 64.4 | 1.1 | 2.1 | 17.7 | 5.6 | 942.8 | 0 | 0
285.5833 | 2016-10-12 02:00 | 42655.0903 | 0 | 0 | 0 | 19.3 | 63.7 | 1.4 | 2.6 | 31.8 | 14.2 | 942.8 | 0 | 0
285.5903 | 2016-10-12 02:10 | 42655.0972 | 0 | 0 | 0 | 19.5 | 62.6 | 1.8 | 2.9 | 36.4 | 13.9 | 942.7 | 0 | 0
285.5972 | 2016-10-12 02:20 | 42655.1042 | 0 | 0 | 0 | 19.5 | 61.7 | 1.1 | 2.6 | 45 | 14 | 942.6 | 0 | 0
285.6042 | 2016-10-12 02:30 | 42655.1111 | 0 | 0 | 0 | 19.4 | 61.9 | 0.6 | 2.1 | 45.7 | 7.9 | 942.6 | 0 | 0
285.6111 | 2016-10-12 02:40 | 42655.1181 | 0 | 0 | 0 | 19.2 | 62.4 | 0.4 | 1.6 | 49.9 | 9.6 | 942.5 | 0 | 0
285.6181 | 2016-10-12 02:50 | 42655.125 | 0 | 0 | 0 | 19 | 62.6 | 0.4 | 1.6 | 23.8 | 2.2 | 942.5 | 0 | 0
285.625 | 2016-10-12 03:00 | 42655.1319 | 0 | 0 | 0 | 18.9 | 63.5 | 0.3 | 1.6 | 49.5 | 12.3 | 942.5 | 0 | 0
285.6319 | 2016-10-12 03:10 | 42655.1389 | 0 | 0 | 0 | 18.6 | 64.6 | 0.3 | 1.4 | 49 | 12 | 942.4 | 0 | 0
285.6389 | 2016-10-12 03:20 | 42655.1458 | 0 | 0 | 0 | 18.5 | 64.4 | 0.6 | 1.6 | 20.1 | 0.1 | 942.4 | 0 | 0
285.6458 | 2016-10-12 03:30 | 42655.1528 | 0 | 0 | 0 | 18.7 | 63.5 | 0.8 | 1.9 | 29.1 | 4.6 | 942.4 | 0 | 0
285.6528 | 2016-10-12 03:40 | 42655.1597 | 0 | 0 | 0 | 18.5 | 64.4 | 0.4 | 1.4 | 33.8 | 0.2 | 942.4 | 0 | 0
285.6597 | 2016-10-12 03:50 | 42655.1667 | 0 | 0 | 0 | 18.6 | 64.1 | 0 | 0.7 | 33.5 | 0 | 942.5 | 0 | 0
285.6667 | 2016-10-12 04:00 | 42655.1736 | 0 | 0 | 0 | 18.5 | 64.8 | 0.5 | 1.4 | 33.5 | 0.1 | 942.5 | 0 | 0
285.6736 | 2016-10-12 04:10 | 42655.1806 | 0 | 0 | 0 | 18.6 | 65.6 | 0.2 | 1.1 | 33.5 | 0 | 942.5 | 0 | 0
285.6806 | 2016-10-12 04:20 | 42655.1875 | 0 | 0 | 0 | 18.6 | 66.3 | 1 | 1.4 | 33.5 | 0.1 | 942.5 | 0 | 0
285.6875 | 2016-10-12 04:30 | 42655.1944 | 0 | 0 | 0 | 18.6 | 66.3 | 1.2 | 1.6 | 33.5 | 0 | 942.5 | 0 | 0
285.6944 | 2016-10-12 04:40 | 42655.2014 | 0 | 0 | 0 | 18.6 | 66 | 0.8 | 1.6 | 33.5 | 0 | 942.6 | 0 | 0
285.7014 | 2016-10-12 04:50 | 42655.2083 | 0 | 0 | 0 | 18.4 | 67 | 0.8 | 1.4 | 33.5 | 0.1 | 942.5 | 0 | 0
285.7083 | 2016-10-12 05:00 | 42655.2153 | 0 | 0 | 0 | 18.4 | 66.4 | 0.1 | 1.1 | 33.5 | 0 | 942.7 | 0 | 0
285.7153 | 2016-10-12 05:10 | 42655.2222 | 0 | 0 | 0 | 18.2 | 67.4 | 0.2 | 1.4 | 33.5 | 0 | 942.8 | 0 | 0
285.7222 | 2016-10-12 05:20 | 42655.2292 | 0 | 0 | 0 | 18.1 | 68.4 | 1.2 | 1.9 | 23.2 | 8.8 | 942.8 | 0 | 0
285.7292 | 2016-10-12 05:30 | 42655.2361 | 0 | 0 | 0 | 18.7 | 66.1 | 1.1 | 2.1 | 36.6 | 3 | 942.8 | 0 | 0
285.7361 | 2016-10-12 05:40 | 42655.2431 | 0 | 0 | 0 | 18.6 | 66.9 | 0.1 | 0.7 | 38 | 0 | 942.8 | 0 | 0
285.7431 | 2016-10-12 05:50 | 42655.25 | 0 | 0 | 0 | 18.3 | 67.9 | 0 | 0.7 | 38 | 0 | 942.8 | 0 | 0
285.75 | 2016-10-12 06:00 | 42655.2569 | 0 | 0 | 0 | 18 | 68.2 | 0.1 | 1.1 | 38 | 0 | 942.8 | 0 | 0
285.7569 | 2016-10-12 06:10 | 42655.2639 | 0 | 0 | 0 | 17.8 | 69 | 0.3 | 1.4 | 38 | 0 | 942.8 | 0 | 0
285.7639 | 2016-10-12 06:20 | 42655.2708 | 9.4 | 2.3 | 9 | 18.1 | 67.8 | 0.3 | 1.4 | 38 | 0 | 942.9 | -7.3391 | 0
285.7708 | 2016-10-12 06:30 | 42655.2778 | 23.6 | 16.7 | 21.7 | 18.3 | 67.4 | 0.4 | 1.4 | 38 | 0 | 943 | -8.4424 | 0
285.7778 | 2016-10-12 06:40 | 42655.2847 | 43.4 | 52.2 | 36 | 18.5 | 67.3 | 0.1 | 1.1 | 38 | 0 | 943 | -15.0285 | 0
285.7847 | 2016-10-12 06:50 | 42655.2917 | 66.6 | 94.8 | 50.8 | 18.8 | 65.9 | 0.1 | 1.1 | 38 | 0 | 943.1 | -14.5145 | 0
285.7917 | 2016-10-12 07:00 | 42655.2986 | 93.6 | 142.7 | 65.1 | 19.3 | 64.6 | 0.2 | 1.4 | 38 | 0 | 943.2 | -16.7396 | 0
285.7986 | 2016-10-12 07:10 | 42655.3056 | 121 | 185.3 | 78.1 | 19.8 | 63.9 | 1.3 | 1.9 | 13.9 | 9.4 | 943.3 | -16.5041 | 0
285.8056 | 2016-10-12 07:20 | 42655.3125 | 152.1 | 235.5 | 89.9 | 20.1 | 63.8 | 1 | 1.9 | 22.7 | 3.8 | 943.3 | -17.4162 | 0
285.8125 | 2016-10-12 07:30 | 42655.3194 | 184 | 280 | 101 | 20.6 | 60.7 | 0.8 | 1.6 | 26.6 | 14.7 | 943.4 | -17.7977 | 0
285.8194 | 2016-10-12 07:40 | 42655.3264 | 215.5 | 318.1 | 110.6 | 21.6 | 57.4 | 0.2 | 1.4 | 34.9 | 5.5 | 943.4 | -19.3602 | 0
285.8264 | 2016-10-12 07:50 | 42655.3333 | 250.7 | 361.9 | 119.8 | 22.6 | 54.4 | 0.5 | 2.4 | 42.9 | 12.6 | 943.5 | -20.5348 | 0
285.8333 | 2016-10-12 08:00 | 42655.3403 | 282.8 | 396.5 | 127.4 | 22.9 | 53.4 | 1 | 2.9 | 41.2 | 16.7 | 943.5 | -20.1933 | 0
285.8403 | 2016-10-12 08:10 | 42655.3472 | 314.2 | 426 | 134.5 | 23.2 | 53.1 | 0.6 | 2.6 | 64 | 23.3 | 943.5 | -20.1773 | 0
285.8472 | 2016-10-12 08:20 | 42655.3542 | 344.9 | 452.1 | 141.5 | 23.6 | 52.5 | 0.6 | 2.4 | 73.8 | 28.4 | 943.6 | -19.0856 | 0
285.8542 | 2016-10-12 08:30 | 42655.3611 | 375.2 | 473.8 | 149.3 | 23.7 | 52.5 | 1.5 | 2.9 | 93.2 | 11.5 | 943.7 | -17.6644 | 0
285.8611 | 2016-10-12 08:40 | 42655.3681 | 403.9 | 491.6 | 156.4 | 23.9 | 50.2 | 1.7 | 2.6 | 87 | 16.8 | 943.7 | -17.0224 | 0
285.8681 | 2016-10-12 08:50 | 42655.375 | 428.4 | 495.2 | 165.6 | 24.2 | 48.1 | 2 | 3.1 | 104.8 | 11.5 | 943.7 | -17.5702 | 0
285.875 | 2016-10-12 09:00 | 42655.3819 | 464 | 530.5 | 168.9 | 24.6 | 46.6 | 2.1 | 3.4 | 105.7 | 10.1 | 943.8 | -18.7259 | 0
285.8819 | 2016-10-12 09:10 | 42655.3889 | 492.9 | 554.5 | 171 | 25.4 | 44.6 | 1.7 | 2.9 | 113.1 | 11.3 | 943.8 | -19.3635 | 0
285.8889 | 2016-10-12 09:20 | 42655.3958 | 515.2 | 561.3 | 176 | 25.8 | 42.9 | 1.6 | 2.4 | 111 | 16 | 943.8 | -20.1543 | 0
285.8958 | 2016-10-12 09:30 | 42655.4028 | 541.7 | 579.3 | 178.9 | 26.4 | 41.2 | 1.6 | 3.6 | 92.5 | 20.8 | 943.7 | -20.8177 | 0
285.9028 | 2016-10-12 09:40 | 42655.4097 | 563.1 | 587.2 | 183.2 | 26.8 | 39.7 | 1.5 | 3.1 | 90.4 | 18.9 | 943.8 | -21.181 | 0
285.9097 | 2016-10-12 09:50 | 42655.4167 | 581 | 587.9 | 188.4 | 27 | 39.1 | 1.9 | 3.1 | 129.2 | 15.2 | 943.9 | -22.6611 | 0
285.9167 | 2016-10-12 10:00 | 42655.4236 | 597 | 590.8 | 191 | 27.3 | 38.6 | 1.5 | 2.6 | 139 | 19.6 | 943.9 | -24.1421 | 0
285.9236 | 2016-10-12 10:10 | 42655.4306 | 615.4 | 600.8 | 192.6 | 27.7 | 37.8 | 1.9 | 3.4 | 107.6 | 12.8 | 943.8 | -24.6065 | 0
285.9306 | 2016-10-12 10:20 | 42655.4375 | 632.9 | 609.3 | 195.3 | 27.9 | 37.8 | 2.2 | 3.6 | 95.4 | 17.4 | 943.7 | -24.5065 | 0
285.9375 | 2016-10-12 10:30 | 42655.4444 | 650.7 | 622.5 | 195 | 28 | 37.8 | 2 | 3.4 | 124.9 | 9.5 | 943.6 | -25.3801 | 0
285.9444 | 2016-10-12 10:40 | 42655.4514 | 669.4 | 636.9 | 195.4 | 28.2 | 37.5 | 2.6 | 3.9 | 124.5 | 19.4 | 943.5 | -26.1914 | 0
285.9514 | 2016-10-12 10:50 | 42655.4583 | 678 | 639.1 | 195.8 | 28.4 | 37.2 | 2.2 | 3.9 | 115.4 | 15.3 | 943.5 | -26.1892 | 0
285.9583 | 2016-10-12 11:00 | 42655.4653 | 687.6 | 642.4 | 197.8 | 28.8 | 36.5 | 2.4 | 3.6 | 106.9 | 16.3 | 943.4 | -25.5906 | 0
285.9653 | 2016-10-12 11:10 | 42655.4722 | 695.5 | 645.7 | 199.1 | 29.4 | 35.5 | 1.2 | 3.1 | 94.4 | 19.7 | 943.4 | -24.9693 | 0
285.9722 | 2016-10-12 11:20 | 42655.4792 | 699.8 | 649.3 | 197.3 | 29.6 | 34.7 | 1.5 | 2.6 | 92.9 | 22.8 | 943.3 | -24.7249 | 0
285.9792 | 2016-10-12 11:30 | 42655.4861 | 706.4 | 657.1 | 201.4 | 29.7 | 34.5 | 1.6 | 3.1 | 132.7 | 10.8 | 943.2 | -16.8359 | 1
285.9861 | 2016-10-12 11:40 | 42655.4931 | 707.5 | 658 | 203.1 | 29.6 | 34.3 | 2.2 | 3.6 | 117.4 | 24.3 | 943.1 | -13.1259 | 0
285.9931 | 2016-10-12 11:50 | 42655.5 | 711.6 | 660.9 | 205.1 | 30.1 | 32.3 | 1.9 | 3.4 | 96.1 | 31.4 | 943.1 | -12.4161 | 0
286 | 2016-10-12 12:00 | 42655.5069 | 699.4 | 646 | 205.3 | 30.8 | 30.4 | 1.5 | 3.1 | 66.1 | 32.5 | 943 | -11.6157 | 0
286.0069 | 2016-10-12 12:10 | 42655.5139 | 697.3 | 645.8 | 205.1 | 30.9 | 30.7 | 1.1 | 2.9 | 88.6 | 17.1 | 942.9 | -11.4429 | 0
286.0139 | 2016-10-12 12:20 | 42655.5208 | 685 | 630.3 | 206.8 | 30.8 | 30.8 | 1.4 | 3.1 | 105 | 23.5 | 942.7 | -11.7021 | 0
286.0208 | 2016-10-12 12:30 | 42655.5278 | 682.7 | 634 | 205.5 | 30.5 | 30.2 | 2.6 | 4.4 | 120.6 | 24.4 | 942.6 | -11.4994 | 0
286.0278 | 2016-10-12 12:40 | 42655.5347 | 677.5 | 634.3 | 204 | 30.7 | 30.3 | 2.3 | 4.4 | 108.8 | 16.4 | 942.5 | -12.4325 | 0
286.0347 | 2016-10-12 12:50 | 42655.5417 | 648.8 | 599 | 206.3 | 31.1 | 29.3 | 2.3 | 3.6 | 181.8 | 41 | 942.4 | -12.6279 | 0
286.0417 | 2016-10-12 13:00 | 42655.5486 | 634.6 | 584.6 | 207.3 | 31.1 | 29.8 | 1.9 | 3.9 | 171.1 | 62.7 | 942.3 | -14.4459 | 0
286.0486 | 2016-10-12 13:10 | 42655.5556 | 618.1 | 576.9 | 204 | 31.6 | 29 | 1.4 | 4.1 | 311 | 82.2 | 942.1 | -13.3003 | 0
286.0556 | 2016-10-12 13:20 | 42655.5625 | 597.6 | 561.9 | 202.1 | 31.5 | 28.9 | 2.2 | 3.9 | 164.9 | 26.9 | 942 | -12.5555 | 0
286.0625 | 2016-10-12 13:30 | 42655.5694 | 605.1 | 590.6 | 198.7 | 31.5 | 28.6 | 1.3 | 3.9 | 105.7 | 26.2 | 941.9 | -12.4737 | 0
286.0694 | 2016-10-12 13:40 | 42655.5764 | 595.6 | 600.6 | 192.6 | 31.7 | 26.9 | 1.9 | 3.6 | 153 | 14.8 | 941.8 | -11.9894 | 0
286.0764 | 2016-10-12 13:50 | 42655.5833 | 561.3 | 564.4 | 192.8 | 32.1 | 27.4 | 1.6 | 3.1 | 137.7 | 14.8 | 941.7 | -10.9724 | 0
286.0833 | 2016-10-12 14:00 | 42655.5903 | 551.3 | 576.7 | 185.7 | 31.9 | 26.6 | 2.2 | 3.9 | 131.2 | 51.1 | 941.6 | -11.3746 | 0
286.0903 | 2016-10-12 14:10 | 42655.5972 | 535.4 | 583.5 | 177.2 | 31.9 | 24.5 | 1.9 | 3.4 | 156.1 | 33.5 | 941.6 | -11.9085 | 0
286.0972 | 2016-10-12 14:20 | 42655.6042 | 528.9 | 608.1 | 169.3 | 31.9 | 23.7 | 2.4 | 3.9 | 157.8 | 24.1 | 941.5 | -11.6488 | 0
286.1042 | 2016-10-12 14:30 | 42655.6111 | 501.7 | 594.8 | 163.5 | 31.9 | 21.4 | 1.8 | 3.9 | 173.6 | 33.3 | 941.4 | -11.701 | 0
286.1111 | 2016-10-12 14:40 | 42655.6181 | 465.2 | 562.3 | 158.5 | 32.4 | 20.6 | 0.4 | 1.4 | 323.5 | 24.1 | 941.3 | -12.2429 | 0
286.1181 | 2016-10-12 14:50 | 42655.625 | 442 | 556.3 | 152.4 | 32.8 | 20.7 | 1.5 | 3.6 | 119 | 31.4 | 941.3 | -12.8217 | 0
286.125 | 2016-10-12 15:00 | 42655.6319 | 412.2 | 541.1 | 144.7 | 32.2 | 20.1 | 3.1 | 5.4 | 179 | 30 | 941.3 | -12.9716 | 0
286.1319 | 2016-10-12 15:10 | 42655.6389 | 381.8 | 522.2 | 138 | 31.9 | 19.9 | 2.6 | 4.6 | 163.7 | 16.5 | 941.3 | -12.8354 | 0
286.1389 | 2016-10-12 15:20 | 42655.6458 | 356.9 | 515 | 131.3 | 31.9 | 19.8 | 1.2 | 3.1 | 141.7 | 27.7 | 941.3 | -12.6575 | 0
286.1458 | 2016-10-12 15:30 | 42655.6528 | 323.5 | 490.4 | 122.8 | 32.4 | 18.4 | 2.5 | 3.9 | 193.7 | 33.9 | 941.3 | -13.2614 | 0
286.1528 | 2016-10-12 15:40 | 42655.6597 | 290.4 | 464 | 114.9 | 32.2 | 18.1 | 2 | 3.6 | 185.1 | 16.6 | 941.3 | -12.2222 | 0
286.1597 | 2016-10-12 15:50 | 42655.6667 | 255.3 | 429.2 | 106 | 32.2 | 17.7 | 2.1 | 4.1 | 177.6 | 14.5 | 941.3 | -12.8579 | 0
286.1667 | 2016-10-12 16:00 | 42655.6736 | 221.6 | 391.8 | 97.9 | 31.9 | 17.5 | 2.2 | 3.6 | 171.3 | 8.3 | 941.4 | -12.205 | 0
286.1736 | 2016-10-12 16:10 | 42655.6806 | 190.5 | 355.9 | 89.6 | 31.8 | 18.2 | 1.7 | 3.1 | 178 | 15.8 | 941.4 | -12.4468 | 0
286.1806 | 2016-10-12 16:20 | 42655.6875 | 153.9 | 297.5 | 78.8 | 32.1 | 18.7 | 1.8 | 3.1 | 195.9 | 10.5 | 941.5 | -14.0743 | 0
286.1875 | 2016-10-12 16:30 | 42655.6944 | 117.8 | 228.8 | 67.5 | 31.8 | 20.2 | 1.1 | 2.1 | 191.7 | 7.3 | 941.6 | -13.5112 | 0
286.1944 | 2016-10-12 16:40 | 42655.7014 | 86.5 | 166.8 | 55 | 31.8 | 20.4 | 0.9 | 1.9 | 186.2 | 9.3 | 941.6 | -14.59 | 0
286.2014 | 2016-10-12 16:50 | 42655.7083 | 56.7 | 101.8 | 40.7 | 31.2 | 21.5 | 0.1 | 1.1 | 189.7 | 0 | 941.6 | -13.007 | 0
286.2083 | 2016-10-12 17:00 | 42655.7153 | 31.3 | 31.3 | 26.7 | 30.6 | 22.6 | 0.1 | 1.1 | 189.7 | 0 | 941.7 | -12.5781 | 0
286.2153 | 2016-10-12 17:10 | 42655.7222 | 13.8 | 0 | 13.1 | 29.8 | 23.6 | 0.1 | 0.7 | 189.7 | 0 | 941.8 | -9.9559 | 0
286.2222 | 2016-10-12 17:20 | 42655.7292 | 1.9 | 0 | 1.4 | 29.2 | 26.6 | 0 | 0.7 | 189.7 | 0 | 941.8 | -13.7823 | 0
286.2292 | 2016-10-12 17:30 | 42655.7361 | 0 | 0 | 0 | 28.6 | 26.5 | 0.1 | 1.1 | 189.7 | 0 | 941.8 | 0 | 0
286.2361 | 2016-10-12 17:40 | 42655.7431 | 0 | 0 | 0 | 28 | 29.6 | 0 | 0.7 | 189.7 | 0 | 941.9 | 0 | 0
286.2431 | 2016-10-12 17:50 | 42655.75 | 0 | 0 | 0 | 27.5 | 31.2 | 0 | 0.7 | 189.7 | 0 | 942 | 0 | 0
286.25 | 2016-10-12 18:00 | 42655.7569 | 0 | 0 | 0 | 26.9 | 31 | 0.8 | 2.1 | 339.8 | 24 | 942.2 | 0 | 0
286.2569 | 2016-10-12 18:10 | 42655.7639 | 0 | 0 | 0 | 26.5 | 33 | 1.6 | 2.4 | 342.1 | 4.7 | 942.3 | 0 | 0
286.2639 | 2016-10-12 18:20 | 42655.7708 | 0 | 0 | 0 | 26.4 | 37.4 | 1.7 | 2.6 | 342.7 | 3.7 | 942.4 | 0 | 0
286.2708 | 2016-10-12 18:30 | 42655.7778 | 0 | 0 | 0 | 26.2 | 37.8 | 0.9 | 1.9 | 334.7 | 6.3 | 942.5 | 0 | 0
286.2778 | 2016-10-12 18:40 | 42655.7847 | 0 | 0 | 0 | 25.8 | 39.3 | 0.5 | 2.1 | 93.1 | 11.3 | 942.7 | 0 | 0
286.2847 | 2016-10-12 18:50 | 42655.7917 | 0 | 0 | 0 | 25.1 | 42.1 | 0.8 | 1.9 | 95.5 | 0.1 | 942.7 | 0 | 0
286.2917 | 2016-10-12 19:00 | 42655.7986 | 0 | 0 | 0 | 24.6 | 43.1 | 0.7 | 1.9 | 79.7 | 15.4 | 942.9 | 0 | 0
286.2986 | 2016-10-12 19:10 | 42655.8056 | 0 | 0 | 0 | 24.5 | 44.5 | 0.8 | 2.4 | 42.9 | 14.2 | 943 | 0 | 0
286.3056 | 2016-10-12 19:20 | 42655.8125 | 0 | 0 | 0 | 24.2 | 45.4 | 0.3 | 1.6 | 27.3 | 3.3 | 943.1 | 0 | 0
286.3125 | 2016-10-12 19:30 | 42655.8194 | 0 | 0 | 0 | 24.1 | 45.9 | 0.5 | 2.1 | 41.5 | 15.6 | 943.3 | 0 | 0
286.3194 | 2016-10-12 19:40 | 42655.8264 | 0 | 0 | 0 | 23.9 | 47.8 | 1.7 | 3.1 | 12.8 | 9.4 | 943.5 | 0 | 0
286.3264 | 2016-10-12 19:50 | 42655.8333 | 0 | 0 | 0 | 23.7 | 49.3 | 1.8 | 3.1 | 17.2 | 11 | 943.5 | 0 | 0
286.3333 | 2016-10-12 20:00 | 42655.8403 | 0 | 0 | 0 | 23.7 | 49.1 | 0.8 | 2.6 | 32 | 9.8 | 943.6 | 0 | 0
286.3403 | 2016-10-12 20:10 | 42655.8472 | 0 | 0 | 0 | 23.5 | 49.4 | 1.3 | 2.9 | 23.5 | 10.9 | 943.7 | 0 | 0
286.3472 | 2016-10-12 20:20 | 42655.8542 | 0 | 0 | 0 | 23.3 | 49.2 | 0.5 | 1.9 | 30.6 | 0.1 | 943.8 | 0 | 0
286.3542 | 2016-10-12 20:30 | 42655.8611 | 0 | 0 | 0 | 23 | 49.7 | 0.4 | 1.4 | 25.3 | 2 | 943.8 | 0 | 0
286.3611 | 2016-10-12 20:40 | 42655.8681 | 0 | 0 | 0 | 22.8 | 50.4 | 0.2 | 1.4 | 22.8 | 0 | 943.9 | 0 | 0
286.3681 | 2016-10-12 20:50 | 42655.875 | 0 | 0 | 0 | 22.6 | 50.7 | 0.7 | 1.9 | 29.6 | 6.8 | 943.9 | 0 | 0
286.375 | 2016-10-12 21:00 | 42655.8819 | 0 | 0 | 0 | 22.6 | 50.8 | 0.3 | 1.9 | 27 | 2.3 | 944 | 0 | 0
286.3819 | 2016-10-12 21:10 | 42655.8889 | 0 | 0 | 0 | 22.4 | 50.2 | 0.7 | 2.1 | 32 | 4.6 | 944 | 0 | 0
286.3889 | 2016-10-12 21:20 | 42655.8958 | 0 | 0 | 0 | 22.6 | 50 | 0.3 | 1.9 | 34.4 | 1.5 | 944.1 | 0 | 0
286.3958 | 2016-10-12 21:30 | 42655.9028 | 0 | 0 | 0 | 22.4 | 50.6 | 0 | 0.7 | 33.1 | 0 | 944.1 | 0 | 0
286.4028 | 2016-10-12 21:40 | 42655.9097 | 0 | 0 | 0 | 22.1 | 51.4 | 0.2 | 1.1 | 33.1 | 0 | 944.2 | 0 | 0
286.4097 | 2016-10-12 21:50 | 42655.9167 | 0 | 0 | 0 | 21.9 | 52.2 | 0.3 | 1.1 | 33.1 | 0 | 944.3 | 0 | 0
286.4167 | 2016-10-12 22:00 | 42655.9236 | 0 | 0 | 0 | 21.7 | 52.9 | 0 | 0.7 | 33.2 | 0 | 944.3 | 0 | 0
286.4236 | 2016-10-12 22:10 | 42655.9306 | 0 | 0 | 0 | 21.9 | 53 | 0 | 0 | 0 | 0 | 944.2 | 0 | 0
286.4306 | 2016-10-12 22:20 | 42655.9375 | 0 | 0 | 0 | 21.4 | 55.2 | 0 | 0 | 0 | 0 | 944.2 | 0 | 0
286.4375 | 2016-10-12 22:30 | 42655.9444 | 0 | 0 | 0 | 21.1 | 56.8 | 0 | 0 | 0 | 0 | 944.2 | 0 | 0
286.4444 | 2016-10-12 22:40 | 42655.9514 | 0 | 0 | 0 | 20.9 | 57.5 | 0 | 0 | 0 | 0 | 944.2 | 0 | 0
286.4514 | 2016-10-12 22:50 | 42655.9583 | 0 | 0 | 0 | 20.7 | 58.2 | 0 | 0 | 0 | 0 | 944.1 | 0 | 0
286.4583 | 2016-10-12 23:00 | 42655.9653 | 0 | 0 | 0 | 20.6 | 59 | 0 | 0 | 0 | 0 | 944.1 | 0 | 0
286.4653 | 2016-10-12 23:10 | 42655.9722 | 0 | 0 | 0 | 20.6 | 58.9 | 0 | 0.7 | 33.2 | 0 | 944.1 | 0 | 0
286.4722 | 2016-10-12 23:20 | 42655.9792 | 0 | 0 | 0 | 20.5 | 59.6 | 0.4 | 1.1 | 33.2 | 0.1 | 944 | 0 | 0
286.4792 | 2016-10-12 23:30 | 42655.9861 | 0 | 0 | 0 | 20.4 | 59.6 | 0.6 | 1.4 | 33.2 | 0 | 944 | 0 | 0
286.4861 | 2016-10-12 23:40 | 42655.9931 | 0 | 0 | 0 | 20.4 | 59.2 | 0 | 0.7 | 33.2 | 0 | 943.9 | 0 | 0
286.4931 | 2016-10-12 23:50 | 42656 | 0 | 0 | 0 | 20.2 | 59.7 | 0.1 | 0.7 | 33.2 | 0 | 943.9 | 0 | 0
286.5 | 2016-10-13 | 42656.0069 | 0 | 0 | 0 | 20 | 60.9 | 0.1 | 1.4 | 33.2 | 0 | 943.9 | 0 | 0
286.5069 | 2016-10-13 00:10 | 42656.0139 | 0 | 0 | 0 | 20.3 | 59.7 | 0.7 | 1.9 | 33 | 3 | 943.9 | 0 | 0
286.5139 | 2016-10-13 00:20 | 42656.0208 | 0 | 0 | 0 | 20.2 | 59.6 | 0.7 | 2.4 | 41.4 | 8.4 | 944 | 0 | 0
286.5208 | 2016-10-13 00:30 | 42656.0278 | 0 | 0 | 0 | 20.1 | 60.2 | 0.4 | 1.9 | 42.6 | 2 | 944 | 0 | 0
286.5278 | 2016-10-13 00:40 | 42656.0347 | 0 | 0 | 0 | 20.1 | 60.4 | 1.3 | 2.6 | 36.2 | 12.2 | 944 | 0 | 0
286.5347 | 2016-10-13 00:50 | 42656.0417 | 0 | 0 | 0 | 20.1 | 60.2 | 0.8 | 2.4 | 39.6 | 8.9 | 943.9 | 0 | 0
286.5417 | 2016-10-13 01:00 | 42656.0486 | 0 | 0 | 0 | 20 | 60.5 | 1.4 | 2.6 | 34.5 | 14.5 | 943.9 | 0 | 0
286.5486 | 2016-10-13 01:10 | 42656.0556 | 0 | 0 | 0 | 19.9 | 60.9 | 0.6 | 2.1 | 38.1 | 10.9 | 943.9 | 0 | 0
286.5556 | 2016-10-13 01:20 | 42656.0625 | 0 | 0 | 0 | 19.6 | 62.1 | 0 | 0.7 | 46.4 | 0 | 943.9 | 0 | 0
286.5625 | 2016-10-13 01:30 | 42656.0694 | 0 | 0 | 0 | 19.4 | 62.9 | 0 | 0 | 0 | 0 | 943.8 | 0 | 0
286.5694 | 2016-10-13 01:40 | 42656.0764 | 0 | 0 | 0 | 19.2 | 63.7 | 0 | 0 | 0 | 0 | 943.8 | 0 | 0
286.5764 | 2016-10-13 01:50 | 42656.0833 | 0 | 0 | 0 | 19 | 65.3 | 0 | 0 | 0 | 0 | 943.8 | 0 | 0
286.5833 | 2016-10-13 02:00 | 42656.0903 | 0 | 0 | 0 | 19 | 65.6 | 0 | 0 | 0 | 0 | 943.9 | 0 | 0
286.5903 | 2016-10-13 02:10 | 42656.0972 | 0 | 0 | 0 | 18.9 | 67.1 | 0 | 0 | 0 | 0 | 943.9 | 0 | 0
286.5972 | 2016-10-13 02:20 | 42656.1042 | 0 | 0 | 0 | 18.9 | 66.5 | 0.4 | 1.4 | 49.5 | 1.9 | 943.9 | 0 | 0
286.6042 | 2016-10-13 02:30 | 42656.1111 | 0 | 0 | 0 | 19 | 66.4 | 0.5 | 1.4 | 53.5 | 0 | 944 | 0 | 0
286.6111 | 2016-10-13 02:40 | 42656.1181 | 0 | 0 | 0 | 18.7 | 67.9 | 0.2 | 1.1 | 53.4 | 0 | 944 | 0 | 0
286.6181 | 2016-10-13 02:50 | 42656.125 | 0 | 0 | 0 | 18.8 | 67.1 | 0.8 | 1.9 | 18.4 | 5.2 | 944 | 0 | 0
286.625 | 2016-10-13 03:00 | 42656.1319 | 0 | 0 | 0 | 18.9 | 66.2 | 0.3 | 1.4 | 18.5 | 0 | 944 | 0 | 0
286.6319 | 2016-10-13 03:10 | 42656.1389 | 0 | 0 | 0 | 19 | 65.5 | 0.3 | 1.6 | 18.5 | 0 | 944 | 0 | 0
286.6389 | 2016-10-13 03:20 | 42656.1458 | 0 | 0 | 0 | 19.1 | 64.8 | 0.2 | 1.1 | 18.5 | 0 | 944.1 | 0 | 0
286.6458 | 2016-10-13 03:30 | 42656.1528 | 0 | 0 | 0 | 19 | 65.1 | 0 | 0.7 | 18.5 | 0 | 944.1 | 0 | 0
286.6528 | 2016-10-13 03:40 | 42656.1597 | 0 | 0 | 0 | 18.7 | 66.2 | 0.2 | 1.4 | 26.5 | 2.1 | 944.1 | 0 | 0
286.6597 | 2016-10-13 03:50 | 42656.1667 | 0 | 0 | 0 | 18.7 | 66.3 | 0.2 | 1.1 | 59.6 | 7.8 | 944.2 | 0 | 0
286.6667 | 2016-10-13 04:00 | 42656.1736 | 0 | 0 | 0 | 18.4 | 67.2 | 0.2 | 1.6 | 59 | 0.5 | 944.2 | 0 | 0
286.6736 | 2016-10-13 04:10 | 42656.1806 | 0 | 0 | 0 | 18.3 | 67.6 | 0.4 | 1.6 | 48.4 | 6.7 | 944.2 | 0 | 0
286.6806 | 2016-10-13 04:20 | 42656.1875 | 0 | 0 | 0 | 18.4 | 67.3 | 0.6 | 1.6 | 40.6 | 7.8 | 944.3 | 0 | 0
286.6875 | 2016-10-13 04:30 | 42656.1944 | 0 | 0 | 0 | 18.4 | 66.6 | 0.8 | 1.6 | 28.2 | 5.7 | 944.3 | 0 | 0
286.6944 | 2016-10-13 04:40 | 42656.2014 | 0 | 0 | 0 | 18.4 | 66.5 | 0.5 | 1.9 | 28.5 | 2 | 944.4 | 0 | 0
286.7014 | 2016-10-13 04:50 | 42656.2083 | 0 | 0 | 0 | 18.5 | 66.9 | 1.1 | 1.9 | 27.1 | 3.2 | 944.5 | 0 | 0
286.7083 | 2016-10-13 05:00 | 42656.2153 | 0 | 0 | 0 | 18.4 | 66.7 | 1.2 | 2.1 | 28.4 | 5.3 | 944.6 | 0 | 0
286.7153 | 2016-10-13 05:10 | 42656.2222 | 0 | 0 | 0 | 18.5 | 65.1 | 0.4 | 1.9 | 47.5 | 10.6 | 944.7 | 0 | 0
286.7222 | 2016-10-13 05:20 | 42656.2292 | 0 | 0 | 0 | 18.3 | 65.7 | 0 | 1.1 | 64.2 | 0 | 944.7 | 0 | 0
286.7292 | 2016-10-13 05:30 | 42656.2361 | 0 | 0 | 0 | 18.2 | 66.7 | 0.2 | 1.1 | 64 | 0.2 | 944.8 | 0 | 0
286.7361 | 2016-10-13 05:40 | 42656.2431 | 0 | 0 | 0 | 18.2 | 66.8 | 0.1 | 1.1 | 63.1 | 0 | 944.8 | 0 | 0
286.7431 | 2016-10-13 05:50 | 42656.25 | 0 | 0 | 0 | 17.9 | 68.1 | 0 | 0 | 0 | 0 | 944.8 | 0 | 0
286.75 | 2016-10-13 06:00 | 42656.2569 | 0 | 0 | 0 | 17.8 | 68.1 | 0 | 0 | 0 | 0 | 945 | 0 | 0
286.7569 | 2016-10-13 06:10 | 42656.2639 | 0 | 0 | 0 | 17.6 | 69.2 | 0 | 0 | 0 | 0 | 945.1 | 0 | 0
286.7639 | 2016-10-13 06:20 | 42656.2708 | 7 | 1.2 | 6.7 | 17.8 | 69.3 | 0 | 0 | 0 | 0 | 945.2 | -6.5181 | 0
286.7708 | 2016-10-13 06:30 | 42656.2778 | 21 | 14.7 | 19.2 | 17.9 | 69 | 0 | 0 | 0 | 0 | 945.4 | -10.0181 | 0
286.7778 | 2016-10-13 06:40 | 42656.2847 | 38.4 | 43 | 32.6 | 17.8 | 69.6 | 0 | 0 | 0 | 0 | 945.5 | -11.0813 | 0
286.7847 | 2016-10-13 06:50 | 42656.2917 | 60.4 | 81.8 | 46.9 | 18.3 | 68.2 | 0.1 | 0.7 | 63.1 | 0 | 945.6 | -13.5054 | 0
286.7917 | 2016-10-13 07:00 | 42656.2986 | 86.7 | 127.8 | 61.3 | 19.1 | 65.5 | 0 | 1.1 | 63.1 | 0 | 945.7 | -16.6741 | 0
286.7986 | 2016-10-13 07:10 | 42656.3056 | 114.8 | 173.7 | 74.9 | 19.8 | 62.8 | 0.1 | 0.7 | 63 | 0 | 945.8 | -16.6704 | 0
286.8056 | 2016-10-13 07:20 | 42656.3125 | 142.9 | 213.8 | 86.8 | 20.5 | 61.6 | 0.3 | 1.4 | 46 | 4.7 | 946 | -17.1676 | 0
286.8125 | 2016-10-13 07:30 | 42656.3194 | 172.1 | 252.2 | 98 | 21.3 | 57.8 | 0.1 | 1.1 | 41 | 0 | 946.1 | -16.6442 | 0
286.8194 | 2016-10-13 07:40 | 42656.3264 | 202 | 288.5 | 108.5 | 21.2 | 58 | 0.3 | 1.1 | 40.9 | 0 | 946.2 | -15.3491 | 0
286.8264 | 2016-10-13 07:50 | 42656.3333 | 233.8 | 324.6 | 118.3 | 21.5 | 55.6 | 0 | 0.7 | 40.8 | 0 | 946.3 | -16.0065 | 0
286.8333 | 2016-10-13 08:00 | 42656.3403 | 265.3 | 357.1 | 127.5 | 22.6 | 52.1 | 0.2 | 1.4 | 40.6 | 0.1 | 946.5 | -15.6283 | 0
286.8403 | 2016-10-13 08:10 | 42656.3472 | 294.3 | 380.4 | 136.4 | 22.9 | 50.7 | 0.3 | 1.6 | 40.2 | 0 | 946.6 | -14.8677 | 0
286.8472 | 2016-10-13 08:20 | 42656.3542 | 322.4 | 398.8 | 145.1 | 23.8 | 48.8 | 0.2 | 1.4 | 50.5 | 3.5 | 946.6 | -15.1155 | 0
286.8542 | 2016-10-13 08:30 | 42656.3611 | 349.2 | 416.7 | 152.6 | 24 | 46.7 | 0.5 | 1.9 | 30 | 7.8 | 946.8 | -14.1868 | 0
286.8611 | 2016-10-13 08:40 | 42656.3681 | 384.3 | 451 | 159.1 | 24.6 | 44.1 | 0.7 | 1.9 | 87.6 | 5.6 | 946.8 | -15.079 | 0
286.8681 | 2016-10-13 08:50 | 42656.375 | 414.4 | 473.2 | 165.3 | 24.9 | 42.7 | 0.8 | 1.9 | 101.3 | 11.3 | 946.9 | -16.1605 | 0
286.875 | 2016-10-13 09:00 | 42656.3819 | 444.1 | 493.7 | 171.7 | 25.6 | 41.4 | 0.6 | 1.9 | 94.4 | 1.9 | 946.9 | -16.6296 | 0
286.8819 | 2016-10-13 09:10 | 42656.3889 | 474.1 | 519 | 175.6 | 25.9 | 39.8 | 1 | 1.9 | 111.8 | 15.1 | 946.9 | -16.5642 | 0
286.8889 | 2016-10-13 09:20 | 42656.3958 | 496.6 | 526.3 | 181.4 | 25.9 | 40.5 | 1.5 | 2.4 | 114.2 | 12.1 | 946.9 | -17.3953 | 0
286.8958 | 2016-10-13 09:30 | 42656.4028 | 515.8 | 527.9 | 188.7 | 26.4 | 39.6 | 1.2 | 2.6 | 105.1 | 16.4 | 947 | -16.4774 | 0
286.9028 | 2016-10-13 09:40 | 42656.4097 | 534.7 | 530.5 | 195.1 | 26.7 | 39.7 | 0.9 | 2.6 | 137.4 | 18.5 | 946.9 | -16.6098 | 0
286.9097 | 2016-10-13 09:50 | 42656.4167 | 554.7 | 541.2 | 198.3 | 27 | 38.8 | 1.1 | 2.9 | 186.4 | 25.6 | 946.9 | -16.3392 | 0
286.9167 | 2016-10-13 10:00 | 42656.4236 | 573.3 | 548.5 | 202.6 | 27.6 | 38.5 | 0.7 | 2.1 | 193.9 | 45 | 946.9 | -16.2488 | 0
286.9236 | 2016-10-13 10:10 | 42656.4306 | 591.3 | 558.9 | 204.3 | 27.8 | 38 | 0.5 | 1.9 | 228.7 | 22.9 | 946.9 | -16.8514 | 0
286.9306 | 2016-10-13 10:20 | 42656.4375 | 612.2 | 574.1 | 206.5 | 28.8 | 36.5 | 1.1 | 2.4 | 187.1 | 20.4 | 946.8 | -16.8618 | 0
286.9375 | 2016-10-13 10:30 | 42656.4444 | 631.9 | 590.1 | 207.4 | 29.1 | 35.1 | 1.2 | 2.6 | 223.6 | 37.4 | 946.8 | -16.8488 | 0
286.9444 | 2016-10-13 10:40 | 42656.4514 | 639.8 | 591.3 | 207.2 | 29.1 | 34.4 | 1.5 | 3.1 | 249.9 | 25 | 946.7 | -17.296 | 0
286.9514 | 2016-10-13 10:50 | 42656.4583 | 654.7 | 599.2 | 210.1 | 29.2 | 34.4 | 0.8 | 2.4 | 176.5 | 21.8 | 946.7 | -17.6704 | 0
286.9583 | 2016-10-13 11:00 | 42656.4653 | 648.3 | 578.9 | 213.5 | 29.9 | 33.4 | 1.5 | 3.1 | 255.5 | 45.4 | 946.6 | -17.422 | 0
286.9653 | 2016-10-13 11:10 | 42656.4722 | 657.8 | 588.2 | 211.9 | 29.8 | 33 | 1.6 | 2.9 | 219.1 | 36 | 946.5 | -17.6381 | 0
286.9722 | 2016-10-13 11:20 | 42656.4792 | 663.7 | 591.7 | 211.6 | 29.7 | 32.3 | 1.4 | 3.1 | 248.2 | 17.2 | 946.5 | -18.1513 | 0
286.9792 | 2016-10-13 11:30 | 42656.4861 | 677.3 | 610.2 | 209.4 | 30 | 31.4 | 1.1 | 3.4 | 233.1 | 24.7 | 946.4 | -17.7738 | 0
286.9861 | 2016-10-13 11:40 | 42656.4931 | 687.4 | 625.2 | 206.7 | 30.7 | 29.9 | 1.7 | 4.1 | 268.6 | 24 | 946.3 | -18.0509 | 0
286.9931 | 2016-10-13 11:50 | 42656.5 | 699.1 | 641.2 | 205.3 | 30.5 | 29.9 | 2.1 | 3.6 | 249.6 | 28.9 | 946.2 | -19.0191 | 0
287 | 2016-10-13 12:00 | 42656.5069 | 696.3 | 640.5 | 206.3 | 30.9 | 29.1 | 1.4 | 3.4 | 226.1 | 24.4 | 946 | -15.4571 | 1
287.0069 | 2016-10-13 12:10 | 42656.5139 | 679.5 | 622.5 | 206.2 | 31 | 28 | 2.3 | 4.1 | 218.1 | 25.4 | 945.9 | -13.229 | 0
287.0139 | 2016-10-13 12:20 | 42656.5208 | 681.6 | 625.6 | 207.2 | 30.6 | 28.4 | 2.7 | 4.4 | 236.5 | 27 | 945.9 | -15.1026 | 0
287.0208 | 2016-10-13 12:30 | 42656.5278 | 677.4 | 620.5 | 209.5 | 30.6 | 28.4 | 3 | 4.9 | 249.6 | 17.9 | 945.8 | -16.2548 | 0
287.0278 | 2016-10-13 12:40 | 42656.5347 | 674.3 | 622 | 209.2 | 30.6 | 27.7 | 3 | 5.1 | 246.9 | 16.1 | 945.7 | -17.1736 | 0
287.0347 | 2016-10-13 12:50 | 42656.5417 | 655.4 | 602.3 | 210.5 | 31.3 | 27.3 | 2.5 | 4.9 | 233.2 | 29.1 | 945.6 | -16.5051 | 0
287.0417 | 2016-10-13 13:00 | 42656.5486 | 646.8 | 606.9 | 204.9 | 31.3 | 26.8 | 2.8 | 4.9 | 231 | 26.6 | 945.4 | -16.5826 | 0
287.0486 | 2016-10-13 13:10 | 42656.5556 | 649.9 | 634.9 | 195.5 | 31.4 | 25.8 | 2.4 | 3.9 | 222.7 | 29.6 | 945.2 | -16.9798 | 0
287.0556 | 2016-10-13 13:20 | 42656.5625 | 627.1 | 619.1 | 192.3 | 31.6 | 25.3 | 2.8 | 5.4 | 257.3 | 27.4 | 945.1 | -16.6754 | 0
287.0625 | 2016-10-13 13:30 | 42656.5694 | 608 | 606.5 | 190.3 | 31.5 | 25.2 | 2.8 | 4.9 | 249 | 22.5 | 945 | -17.612 | 0
287.0694 | 2016-10-13 13:40 | 42656.5764 | 596.8 | 606 | 188.5 | 31.6 | 25.3 | 2.8 | 4.6 | 271.4 | 26.4 | 944.9 | -19.0444 | 0
287.0764 | 2016-10-13 13:50 | 42656.5833 | 570 | 584.7 | 186.2 | 31.4 | 25 | 3.4 | 5.4 | 241 | 20.4 | 944.8 | -18.941 | 0
287.0833 | 2016-10-13 14:00 | 42656.5903 | 542.3 | 558.4 | 186.1 | 31.4 | 25 | 2.9 | 4.4 | 235.6 | 22.2 | 944.7 | -18.8833 | 0
287.0903 | 2016-10-13 14:10 | 42656.5972 | 499.2 | 500.1 | 189.9 | 31.4 | 25.7 | 2.7 | 5.6 | 265.3 | 22.7 | 944.6 | -18.0522 | 0
287.0972 | 2016-10-13 14:20 | 42656.6042 | 493.9 | 515.5 | 186.5 | 31.9 | 25.2 | 2.4 | 4.6 | 278.3 | 27 | 944.5 | -18.599 | 0
287.1042 | 2016-10-13 14:30 | 42656.6111 | 470.1 | 512.4 | 176.4 | 31.8 | 24.9 | 2.5 | 4.4 | 242 | 23.6 | 944.4 | -18.7705 | 0
287.1111 | 2016-10-13 14:40 | 42656.6181 | 450.2 | 518.7 | 165.9 | 31.8 | 24.6 | 2.8 | 5.1 | 245.9 | 25.8 | 944.3 | -18.6126 | 0
287.1181 | 2016-10-13 14:50 | 42656.625 | 420.8 | 504.7 | 156.6 | 31.6 | 24.1 | 2.6 | 4.4 | 251.1 | 19.1 | 944.3 | -19.3506 | 0
287.125 | 2016-10-13 15:00 | 42656.6319 | 398.7 | 502.7 | 148.7 | 31.7 | 23.8 | 2 | 3.9 | 244 | 26.3 | 944.2 | -20.2225 | 0
287.1319 | 2016-10-13 15:10 | 42656.6389 | 363.7 | 472.1 | 142.1 | 31.8 | 23.9 | 2.2 | 3.1 | 227.9 | 20.4 | 944.2 | -19.2926 | 0
287.1389 | 2016-10-13 15:20 | 42656.6458 | 325.8 | 430.3 | 136.2 | 32 | 24.8 | 1.8 | 4.1 | 265.1 | 19.6 | 944.1 | -18.0913 | 0
287.1458 | 2016-10-13 15:30 | 42656.6528 | 304.4 | 428.8 | 128.4 | 32 | 25.2 | 2 | 3.4 | 226.2 | 29.6 | 944.1 | -18.1469 | 0
287.1528 | 2016-10-13 15:40 | 42656.6597 | 273.1 | 406.6 | 118.4 | 31.5 | 24.9 | 3 | 4.6 | 245.8 | 15 | 944.1 | -18.5933 | 0
287.1597 | 2016-10-13 15:50 | 42656.6667 | 242.1 | 376.2 | 110.5 | 31.3 | 25.1 | 2.6 | 3.9 | 235.6 | 16.5 | 944.1 | -18.9261 | 0
287.1667 | 2016-10-13 16:00 | 42656.6736 | 212.1 | 348.4 | 101.3 | 31.5 | 25.2 | 1.2 | 2.6 | 236.7 | 13.4 | 944.1 | -19.0765 | 0
287.1736 | 2016-10-13 16:10 | 42656.6806 | 174.7 | 299.3 | 89 | 31.5 | 24.8 | 2 | 3.4 | 244.8 | 14.7 | 944.1 | -18.9633 | 0
287.1806 | 2016-10-13 16:20 | 42656.6875 | 138.9 | 239.7 | 77.8 | 31.3 | 25.3 | 1.6 | 2.4 | 258.7 | 7.3 | 944.1 | -18.758 | 0
287.1875 | 2016-10-13 16:30 | 42656.6944 | 108.9 | 189.5 | 66.7 | 31.1 | 26 | 1.5 | 3.1 | 252.2 | 9.9 | 944.2 | -18.4064 | 0
287.1944 | 2016-10-13 16:40 | 42656.7014 | 80.4 | 139.9 | 53.6 | 30.7 | 27 | 1.8 | 3.1 | 259.7 | 10.9 | 944.2 | -18.6028 | 0
287.2014 | 2016-10-13 16:50 | 42656.7083 | 54.7 | 92.2 | 39.7 | 30.4 | 27.5 | 1.7 | 3.4 | 273 | 8.9 | 944.2 | -19.0551 | 0
287.2083 | 2016-10-13 17:00 | 42656.7153 | 30.6 | 29.3 | 25.7 | 30 | 28.1 | 1.3 | 2.1 | 256.2 | 10.9 | 944.3 | -19.5289 | 0
287.2153 | 2016-10-13 17:10 | 42656.7222 | 13.3 | 0 | 12.5 | 29.6 | 28.9 | 1.1 | 1.9 | 254.1 | 8.4 | 944.3 | -12.1365 | 0
287.2222 | 2016-10-13 17:20 | 42656.7292 | 1.8 | 0 | 1.2 | 29.2 | 29.7 | 1.3 | 1.9 | 273.8 | 3.1 | 944.3 | -18.7145 | 0
287.2292 | 2016-10-13 17:30 | 42656.7361 | 0 | 0 | 0 | 28.6 | 30.8 | 0.9 | 1.4 | 274.4 | 0.2 | 944.4 | 0 | 0
287.2361 | 2016-10-13 17:40 | 42656.7431 | 0 | 0 | 0 | 27.9 | 32 | 0.8 | 1.6 | 274.7 | 0.2 | 944.4 | 0 | 0
287.2431 | 2016-10-13 17:50 | 42656.75 | 0 | 0 | 0 | 27.4 | 33.6 | 0.9 | 1.9 | 306.9 | 2.9 | 944.4 | 0 | 0
287.25 | 2016-10-13 18:00 | 42656.7569 | 0 | 0 | 0 | 27.4 | 32.8 | 1 | 1.6 | 305.7 | 0.9 | 944.5 | 0 | 0
287.2569 | 2016-10-13 18:10 | 42656.7639 | 0 | 0 | 0 | 27.2 | 33.2 | 1.1 | 2.6 | 310.6 | 9.8 | 944.6 | 0 | 0
287.2639 | 2016-10-13 18:20 | 42656.7708 | 0 | 0 | 0 | 26.6 | 35.4 | 2.2 | 3.1 | 329.3 | 6.8 | 944.7 | 0 | 0
287.2708 | 2016-10-13 18:30 | 42656.7778 | 0 | 0 | 0 | 26.4 | 37.2 | 2.1 | 2.9 | 331.7 | 8.6 | 944.7 | 0 | 0
287.2778 | 2016-10-13 18:40 | 42656.7847 | 0 | 0 | 0 | 26.2 | 37.8 | 1.8 | 2.4 | 326.6 | 7.5 | 944.8 | 0 | 0
287.2847 | 2016-10-13 18:50 | 42656.7917 | 0 | 0 | 0 | 26.1 | 38.8 | 1.6 | 2.4 | 327.6 | 13.3 | 944.9 | 0 | 0
287.2917 | 2016-10-13 19:00 | 42656.7986 | 0 | 0 | 0 | 25.9 | 39.2 | 1.7 | 2.6 | 327.6 | 7.9 | 944.9 | 0 | 0
287.2986 | 2016-10-13 19:10 | 42656.8056 | 0 | 0 | 0 | 25.7 | 39.5 | 1.2 | 2.4 | 325.3 | 5.2 | 945 | 0 | 0
287.3056 | 2016-10-13 19:20 | 42656.8125 | 0 | 0 | 0 | 25.6 | 39.8 | 0.8 | 1.9 | 326.1 | 1.9 | 945.1 | 0 | 0
287.3125 | 2016-10-13 19:30 | 42656.8194 | 0 | 0 | 0 | 25 | 41.3 | 1.2 | 2.1 | 332.3 | 9 | 945.1 | 0 | 0
287.3194 | 2016-10-13 19:40 | 42656.8264 | 0 | 0 | 0 | 24.5 | 43.8 | 1.7 | 3.9 | 18.7 | 69.5 | 945.3 | 0 | 0
287.3264 | 2016-10-13 19:50 | 42656.8333 | 0 | 0 | 0 | 22.8 | 50 | 1.2 | 2.4 | 90.8 | 14.3 | 945.5 | 0 | 0
287.3333 | 2016-10-13 20:00 | 42656.8403 | 0 | 0 | 0 | 22.9 | 49.8 | 0.6 | 1.6 | 69.7 | 2 | 945.6 | 0 | 0
287.3403 | 2016-10-13 20:10 | 42656.8472 | 0 | 0 | 0 | 22.9 | 50.6 | 0.2 | 1.6 | 59.5 | 1 | 945.7 | 0 | 0
287.3472 | 2016-10-13 20:20 | 42656.8542 | 0 | 0 | 0 | 22.6 | 52 | 0 | 1.1 | 54.3 | 0.5 | 945.7 | 0 | 0
287.3542 | 2016-10-13 20:30 | 42656.8611 | 0 | 0 | 0 | 22.4 | 52.7 | 0.3 | 1.4 | 52.3 | 0 | 945.8 | 0 | 0
287.3611 | 2016-10-13 20:40 | 42656.8681 | 0 | 0 | 0 | 22.4 | 52.7 | 0 | 1.1 | 52.3 | 0 | 945.9 | 0 | 0
287.3681 | 2016-10-13 20:50 | 42656.875 | 0 | 0 | 0 | 22.3 | 53.8 | 0 | 0.7 | 52.3 | 0 | 945.9 | 0 | 0
287.375 | 2016-10-13 21:00 | 42656.8819 | 0 | 0 | 0 | 22.1 | 54.9 | 0.1 | 1.1 | 52.3 | 0 | 946 | 0 | 0
287.3819 | 2016-10-13 21:10 | 42656.8889 | 0 | 0 | 0 | 21.9 | 56.3 | 0.6 | 1.4 | 52.3 | 0 | 946 | 0 | 0
287.3889 | 2016-10-13 21:20 | 42656.8958 | 0 | 0 | 0 | 22 | 56.5 | 0.4 | 1.1 | 42.2 | 6.3 | 946 | 0 | 0
287.3958 | 2016-10-13 21:30 | 42656.9028 | 0 | 0 | 0 | 21.8 | 57.7 | 0.2 | 1.4 | 8 | 3.6 | 946 | 0 | 0
287.4028 | 2016-10-13 21:40 | 42656.9097 | 0 | 0 | 0 | 21.5 | 59.3 | 0.1 | 0.7 | 1.8 | 0 | 946.1 | 0 | 0
287.4097 | 2016-10-13 21:50 | 42656.9167 | 0 | 0 | 0 | 21.5 | 58.9 | 0.7 | 1.6 | 4.6 | 2.9 | 946.2 | 0 | 0
287.4167 | 2016-10-13 22:00 | 42656.9236 | 0 | 0 | 0 | 21.4 | 59.2 | 0.9 | 1.6 | 9.9 | 0.1 | 946.2 | 0 | 0
287.4236 | 2016-10-13 22:10 | 42656.9306 | 0 | 0 | 0 | 21.4 | 59.2 | 1.3 | 2.1 | 9.5 | 1 | 946.2 | 0 | 0
287.4306 | 2016-10-13 22:20 | 42656.9375 | 0 | 0 | 0 | 21.2 | 58.6 | 1.2 | 2.1 | 15.8 | 5.5 | 946.3 | 0 | 0
287.4375 | 2016-10-13 22:30 | 42656.9444 | 0 | 0 | 0 | 21.1 | 58.5 | 0.7 | 1.9 | 27.9 | 6.1 | 946.3 | 0 | 0
287.4444 | 2016-10-13 22:40 | 42656.9514 | 0 | 0 | 0 | 20.9 | 58.7 | 0.1 | 1.1 | 33.9 | 0 | 946.3 | 0 | 0
287.4514 | 2016-10-13 22:50 | 42656.9583 | 0 | 0 | 0 | 20.6 | 60 | 0.4 | 1.4 | 33.7 | 0.1 | 946.2 | 0 | 0
287.4583 | 2016-10-13 23:00 | 42656.9653 | 0 | 0 | 0 | 20.5 | 60.2 | 0.1 | 1.1 | 33.6 | 0 | 946.1 | 0 | 0
287.4653 | 2016-10-13 23:10 | 42656.9722 | 0 | 0 | 0 | 20.4 | 60 | 0 | 0 | 0 | 0 | 946.1 | 0 | 0
287.4722 | 2016-10-13 23:20 | 42656.9792 | 0 | 0 | 0 | 20.1 | 61.1 | 1 | 2.4 | 21.7 | 5 | 946 | 0 | 0
287.4792 | 2016-10-13 23:30 | 42656.9861 | 0 | 0 | 0 | 20.1 | 60.7 | 1.6 | 2.1 | 14.5 | 0.8 | 946 | 0 | 0
287.4861 | 2016-10-13 23:40 | 42656.9931 | 0 | 0 | 0 | 20.3 | 60.2 | 1.5 | 1.9 | 9.4 | 4.9 | 946.1 | 0 | 0
287.4931 | 2016-10-13 23:50 | 42657 | 0 | 0 | 0 | 20.7 | 60 | 1.5 | 1.9 | 16.5 | 2.1 | 946.1 | 0 | 0
287.5 | 2016-10-14 | 42657.0069 | 0 | 0 | 0 | 20.2 | 60.8 | 1.2 | 1.6 | 16.7 | 0.2 | 946 | 0 | 0
287.5069 | 2016-10-14 00:10 | 42657.0139 | 0 | 0 | 0 | 19.9 | 62.7 | 0.3 | 1.6 | 300.6 | 36.5 | 946 | 0 | 0
287.5139 | 2016-10-14 00:20 | 42657.0208 | 0 | 0 | 0 | 20.1 | 62 | 0.7 | 1.6 | 267.4 | 21.9 | 946 | 0 | 0
287.5208 | 2016-10-14 00:30 | 42657.0278 | 0 | 0 | 0 | 19.8 | 62.8 | 1.1 | 1.6 | 301.9 | 0.1 | 946 | 0 | 0
287.5278 | 2016-10-14 00:40 | 42657.0347 | 0 | 0 | 0 | 20 | 60.8 | 0.8 | 1.4 | 301.9 | 0.1 | 946 | 0 | 0
287.5347 | 2016-10-14 00:50 | 42657.0417 | 0 | 0 | 0 | 20.6 | 55.4 | 0.4 | 1.1 | 301.9 | 0.1 | 945.9 | 0 | 0
287.5417 | 2016-10-14 01:00 | 42657.0486 | 0 | 0 | 0 | 20.3 | 59 | 0.3 | 1.1 | 301.9 | 0 | 945.9 | 0 | 0
287.5486 | 2016-10-14 01:10 | 42657.0556 | 0 | 0 | 0 | 19.6 | 61.5 | 1.1 | 1.6 | 301.9 | 0.1 | 945.8 | 0 | 0
287.5556 | 2016-10-14 01:20 | 42657.0625 | 0 | 0 | 0 | 19.7 | 57.9 | 1 | 1.6 | 301.9 | 0 | 945.8 | 0 | 0
287.5625 | 2016-10-14 01:30 | 42657.0694 | 0 | 0 | 0 | 19.7 | 57.8 | 1.6 | 2.1 | 323.5 | 18.3 | 945.7 | 0 | 0
287.5694 | 2016-10-14 01:40 | 42657.0764 | 0 | 0 | 0 | 19.3 | 58.2 | 1.3 | 2.1 | 338.8 | 5.3 | 945.7 | 0 | 0
287.5764 | 2016-10-14 01:50 | 42657.0833 | 0 | 0 | 0 | 19.5 | 56.9 | 1.2 | 1.9 | 337.8 | 8.1 | 945.6 | 0 | 0
287.5833 | 2016-10-14 02:00 | 42657.0903 | 0 | 0 | 0 | 19.8 | 55 | 0.8 | 1.4 | 351.1 | 0 | 945.5 | 0 | 0
287.5903 | 2016-10-14 02:10 | 42657.0972 | 0 | 0 | 0 | 19.8 | 55 | 0 | 0.4 | 351.1 | 0 | 945.4 | 0 | 0
287.5972 | 2016-10-14 02:20 | 42657.1042 | 0 | 0 | 0 | 19.6 | 56.1 | 0 | 0 | 0 | 0 | 945.3 | 0 | 0
287.6042 | 2016-10-14 02:30 | 42657.1111 | 0 | 0 | 0 | 19.5 | 57 | 0 | 0 | 0 | 0 | 945.2 | 0 | 0
287.6111 | 2016-10-14 02:40 | 42657.1181 | 0 | 0 | 0 | 19 | 59.5 | 0 | 0 | 0 | 0 | 945.2 | 0 | 0
287.6181 | 2016-10-14 02:50 | 42657.125 | 0 | 0 | 0 | 18.8 | 60.8 | 0 | 1.1 | 351.1 | 0 | 945.2 | 0 | 0
287.625 | 2016-10-14 03:00 | 42657.1319 | 0 | 0 | 0 | 18.6 | 63.2 | 0 | 1.1 | 351.1 | 0 | 945.2 | 0 | 0
287.6319 | 2016-10-14 03:10 | 42657.1389 | 0 | 0 | 0 | 18.4 | 64.1 | 0 | 0.7 | 351.1 | 0 | 945.2 | 0 | 0
287.6389 | 2016-10-14 03:20 | 42657.1458 | 0 | 0 | 0 | 18.3 | 64.2 | 0 | 0 | 0 | 0 | 945.2 | 0 | 0
287.6458 | 2016-10-14 03:30 | 42657.1528 | 0 | 0 | 0 | 18 | 65.4 | 0 | 0.4 | 351.1 | 0 | 945.2 | 0 | 0
287.6528 | 2016-10-14 03:40 | 42657.1597 | 0 | 0 | 0 | 17.6 | 67.7 | 0.6 | 1.4 | 351.1 | 0 | 945.2 | 0 | 0
287.6597 | 2016-10-14 03:50 | 42657.1667 | 0 | 0 | 0 | 17.6 | 67.4 | 0.4 | 1.4 | 354.3 | 4.4 | 945.2 | 0 | 0
287.6667 | 2016-10-14 04:00 | 42657.1736 | 0 | 0 | 0 | 17.9 | 66 | 0.5 | 1.4 | 11.9 | 3.5 | 945.2 | 0 | 0
287.6736 | 2016-10-14 04:10 | 42657.1806 | 0 | 0 | 0 | 17.7 | 66.2 | 1.7 | 2.1 | 344 | 4.2 | 945.2 | 0 | 0
287.6806 | 2016-10-14 04:20 | 42657.1875 | 0 | 0 | 0 | 17.7 | 65.3 | 1.6 | 1.9 | 350.2 | 0.1 | 945.1 | 0 | 0
287.6875 | 2016-10-14 04:30 | 42657.1944 | 0 | 0 | 0 | 17.8 | 64.6 | 1.3 | 1.6 | 350.2 | 0.1 | 945.1 | 0 | 0
287.6944 | 2016-10-14 04:40 | 42657.2014 | 0 | 0 | 0 | 17.8 | 65.1 | 1.2 | 1.6 | 350.1 | 0 | 945.1 | 0 | 0
287.7014 | 2016-10-14 04:50 | 42657.2083 | 0 | 0 | 0 | 18 | 64.3 | 0.8 | 1.6 | 350.1 | 0.1 | 945.2 | 0 | 0
287.7083 | 2016-10-14 05:00 | 42657.2153 | 0 | 0 | 0 | 17.9 | 63.9 | 1.1 | 1.4 | 350.1 | 0.1 | 945.2 | 0 | 0
287.7153 | 2016-10-14 05:10 | 42657.2222 | 0 | 0 | 0 | 18 | 62.8 | 1 | 1.6 | 350.2 | 0.1 | 945.2 | 0 | 0
287.7222 | 2016-10-14 05:20 | 42657.2292 | 0 | 0 | 0 | 18.1 | 62.6 | 0.3 | 1.1 | 350.2 | 0 | 945.2 | 0 | 0
287.7292 | 2016-10-14 05:30 | 42657.2361 | 0 | 0 | 0 | 18.1 | 62.2 | 0.4 | 1.1 | 350.1 | 0 | 945.2 | 0 | 0
287.7361 | 2016-10-14 05:40 | 42657.2431 | 0 | 0 | 0 | 18.4 | 60.2 | 0 | 0.7 | 350.1 | 0 | 945.3 | 0 | 0
287.7431 | 2016-10-14 05:50 | 42657.25 | 0 | 0 | 0 | 18.3 | 61.7 | 0 | 0.7 | 350.1 | 0 | 945.3 | 0 | 0
287.75 | 2016-10-14 06:00 | 42657.2569 | 0 | 0 | 0 | 18.3 | 61.3 | 0 | 0 | 0 | 0 | 945.3 | 0 | 0
287.7569 | 2016-10-14 06:10 | 42657.2639 | 0 | 0 | 0 | 18.1 | 62.1 | 0 | 0 | 0 | 0 | 945.4 | 0 | 0
287.7639 | 2016-10-14 06:20 | 42657.2708 | 7 | 2 | 7 | 18.1 | 61.8 | 0 | 0 | 0 | 0 | 945.5 | 2 | 0
287.7708 | 2016-10-14 06:30 | 42657.2778 | 21.7 | 19.6 | 19.9 | 18.4 | 60.9 | 0 | 0 | 0 | 0 | 945.6 | -6.0983 | 0
287.7778 | 2016-10-14 06:40 | 42657.2847 | 41.8 | 62.1 | 34.2 | 18.6 | 60 | 0 | 0 | 0 | 0 | 945.7 | -10.7064 | 0
287.7847 | 2016-10-14 06:50 | 42657.2917 | 66.1 | 114.7 | 48.2 | 19 | 58.2 | 0 | 0 | 0 | 0 | 945.8 | -14.3247 | 0
287.7917 | 2016-10-14 07:00 | 42657.2986 | 93.2 | 167.9 | 61.5 | 19.9 | 56.8 | 0 | 0 | 0 | 0 | 946 | -15.5055 | 0
287.7986 | 2016-10-14 07:10 | 42657.3056 | 121.1 | 217.2 | 72.9 | 20.3 | 59.5 | 0 | 0 | 0 | 0 | 946.1 | -16.1298 | 0
287.8056 | 2016-10-14 07:20 | 42657.3125 | 151.5 | 267.2 | 83.8 | 20.7 | 57.8 | 0 | 0 | 0 | 0 | 946.2 | -15.0866 | 0
287.8125 | 2016-10-14 07:30 | 42657.3194 | 183.3 | 314.5 | 93.4 | 21.5 | 55.1 | 0 | 0 | 0 | 0 | 946.2 | -15.3935 | 0
287.8194 | 2016-10-14 07:40 | 42657.3264 | 213.4 | 350 | 102.6 | 22 | 55 | 0 | 0 | 0 | 0 | 946.3 | -13.8074 | 0
287.8264 | 2016-10-14 07:50 | 42657.3333 | 244.6 | 382.5 | 111.7 | 22.5 | 50.5 | 0 | 0.4 | 350.1 | 0 | 946.4 | -13.1645 | 0
287.8333 | 2016-10-14 08:00 | 42657.3403 | 279.6 | 425.1 | 119 | 22.8 | 47 | 0 | 0.7 | 350.1 | 0 | 946.6 | -13.1599 | 0
287.8403 | 2016-10-14 08:10 | 42657.3472 | 313.3 | 459.8 | 125.6 | 23.4 | 45.5 | 0.2 | 1.6 | 57.9 | 13.3 | 946.6 | -13.9873 | 0
287.8472 | 2016-10-14 08:20 | 42657.3542 | 343 | 480.7 | 132.1 | 23.8 | 46.1 | 0.2 | 1.1 | 74.5 | 9.7 | 946.6 | -15.5434 | 0
287.8542 | 2016-10-14 08:30 | 42657.3611 | 375.8 | 508.9 | 138 | 24.2 | 44.2 | 0.2 | 1.4 | 168.1 | 5.2 | 946.8 | -16.2033 | 0
287.8611 | 2016-10-14 08:40 | 42657.3681 | 397.6 | 509.7 | 145 | 24.9 | 42.7 | 0 | 1.1 | 159.6 | 0 | 946.8 | -16.8518 | 0
287.8681 | 2016-10-14 08:50 | 42657.375 | 415.5 | 500.1 | 154.1 | 25.3 | 42 | 0 | 1.1 | 159.6 | 0 | 947 | -16.9844 | 0
287.875 | 2016-10-14 09:00 | 42657.3819 | 440.1 | 507.4 | 162 | 26.3 | 40.4 | 0.5 | 1.9 | 173 | 9.1 | 947 | -17.1018 | 0
287.8819 | 2016-10-14 09:10 | 42657.3889 | 470.1 | 533.9 | 164.4 | 26.6 | 39.5 | 1.1 | 2.4 | 188.7 | 11.8 | 947.1 | -18.153 | 0
287.8889 | 2016-10-14 09:20 | 42657.3958 | 498 | 555.2 | 167.4 | 26.8 | 38.3 | 1 | 2.4 | 204.8 | 21.4 | 947.2 | -18.6771 | 0
287.8958 | 2016-10-14 09:30 | 42657.4028 | 525.1 | 572.4 | 172.1 | 27.1 | 38.5 | 1.6 | 2.6 | 195.2 | 13.9 | 947.2 | -18.7258 | 0
287.9028 | 2016-10-14 09:40 | 42657.4097 | 549.3 | 588 | 174.9 | 26.9 | 38.7 | 1.5 | 2.4 | 227.6 | 27.3 | 947.2 | -18.8433 | 0
287.9097 | 2016-10-14 09:50 | 42657.4167 | 562.9 | 586.9 | 178.4 | 27.1 | 38.4 | 0.9 | 2.4 | 227.5 | 17.5 | 947.1 | -18.1966 | 0
287.9167 | 2016-10-14 10:00 | 42657.4236 | 575.2 | 585.1 | 181.2 | 27.7 | 37.7 | 1.7 | 2.9 | 202 | 21.1 | 947.1 | -18.6872 | 0
287.9236 | 2016-10-14 10:10 | 42657.4306 | 601.3 | 611.2 | 179.8 | 27.9 | 37.1 | 1.9 | 3.1 | 213.6 | 24.6 | 947 | -19.5359 | 0
287.9306 | 2016-10-14 10:20 | 42657.4375 | 618.9 | 619.7 | 182.9 | 28.6 | 36.6 | 1.7 | 3.4 | 244.7 | 26.7 | 947 | -19.0689 | 0
287.9375 | 2016-10-14 10:30 | 42657.4444 | 649.1 | 651.9 | 181.7 | 28.4 | 36.6 | 2.6 | 4.6 | 247.7 | 18.9 | 946.9 | -20.2225 | 0
287.9444 | 2016-10-14 10:40 | 42657.4514 | 669.2 | 668.4 | 181.9 | 28.6 | 37 | 2.5 | 4.1 | 244 | 24.1 | 946.9 | -21.0652 | 0
287.9514 | 2016-10-14 10:50 | 42657.4583 | 683.9 | 680.5 | 180.5 | 28.6 | 36.1 | 3 | 4.9 | 244.7 | 19.6 | 946.9 | -21.9314 | 0
287.9583 | 2016-10-14 11:00 | 42657.4653 | 695.5 | 681.9 | 184.8 | 28.6 | 36.8 | 3.1 | 4.9 | 249.2 | 21.3 | 946.8 | -22.5023 | 0
287.9653 | 2016-10-14 11:10 | 42657.4722 | 714.9 | 703.8 | 182.8 | 29.1 | 34 | 3.3 | 5.1 | 256.3 | 17.2 | 946.7 | -23.2735 | 0
287.9722 | 2016-10-14 11:20 | 42657.4792 | 717.2 | 699 | 185.1 | 29.7 | 32 | 3.4 | 5.9 | 252.8 | 24.4 | 946.6 | -22.8641 | 0
287.9792 | 2016-10-14 11:30 | 42657.4861 | 723.8 | 705.3 | 183.7 | 29.9 | 31.1 | 3.4 | 5.6 | 258 | 17.4 | 946.5 | -23.7314 | 0
287.9861 | 2016-10-14 11:40 | 42657.4931 | 725.1 | 704.7 | 183.5 | 30.3 | 29.3 | 3.7 | 5.9 | 274.3 | 25.9 | 946.4 | -24.2265 | 0
287.9931 | 2016-10-14 11:50 | 42657.5 | 736 | 725.4 | 178.5 | 30.6 | 27.3 | 3.5 | 5.6 | 278.6 | 27.1 | 946.3 | -24.3222 | 0
288 | 2016-10-14 12:00 | 42657.5069 | 734.5 | 721.1 | 180.1 | 30.7 | 27.3 | 3.5 | 6.2 | 284.1 | 19.4 | 946.1 | -25.4262 | 0
288.0069 | 2016-10-14 12:10 | 42657.5139 | 724.4 | 702 | 185.9 | 30.8 | 27.5 | 3.6 | 5.6 | 283.9 | 24.2 | 946.1 | -25.5993 | 1
288.0139 | 2016-10-14 12:20 | 42657.5208 | 720.7 | 707 | 184.1 | 31 | 26.8 | 4 | 6.4 | 283.3 | 25.5 | 946 | -22.0665 | 0
288.0208 | 2016-10-14 12:30 | 42657.5278 | 721.4 | 719.4 | 179 | 30.9 | 26.7 | 3.9 | 6.7 | 262.2 | 23.8 | 945.8 | -23.246 | 0
288.0278 | 2016-10-14 12:40 | 42657.5347 | 713.4 | 717.1 | 177 | 31 | 26.8 | 3.9 | 6.9 | 279.6 | 25.1 | 945.8 | -24.6334 | 0
288.0347 | 2016-10-14 12:50 | 42657.5417 | 702.7 | 717.4 | 171.7 | 31.1 | 26.6 | 4.3 | 7.2 | 267.9 | 16.2 | 945.7 | -25.8271 | 0
288.0417 | 2016-10-14 13:00 | 42657.5486 | 693.9 | 718.6 | 170 | 31.1 | 26.6 | 3.8 | 6.4 | 280.1 | 32.8 | 945.6 | -25.3426 | 0
288.0486 | 2016-10-14 13:10 | 42657.5556 | 676.6 | 710.3 | 167.4 | 31.3 | 26.4 | 4.1 | 6.9 | 275.1 | 21.3 | 945.5 | -25.0093 | 0
288.0556 | 2016-10-14 13:20 | 42657.5625 | 660.4 | 700.3 | 168 | 31.4 | 26.8 | 3.5 | 6.4 | 285.6 | 25 | 945.4 | -24.5591 | 0
288.0625 | 2016-10-14 13:30 | 42657.5694 | 641.2 | 691.3 | 165.4 | 31.3 | 26.9 | 4.2 | 6.4 | 277.5 | 20.1 | 945.3 | -24.5477 | 0
288.0694 | 2016-10-14 13:40 | 42657.5764 | 628.4 | 692.9 | 162.8 | 31.3 | 26.4 | 3.5 | 5.9 | 284.9 | 27.7 | 945.2 | -24.9408 | 0
288.0764 | 2016-10-14 13:50 | 42657.5833 | 604.9 | 675.6 | 163.3 | 31.7 | 25.7 | 3 | 5.4 | 282.2 | 25.7 | 945.2 | -24.0523 | 0
288.0833 | 2016-10-14 14:00 | 42657.5903 | 590.5 | 685.7 | 155.1 | 31.4 | 24.9 | 4.2 | 6.7 | 259.9 | 18.5 | 945.1 | -25.2996 | 0
288.0903 | 2016-10-14 14:10 | 42657.5972 | 553.4 | 648.1 | 155.3 | 31.5 | 24.6 | 3.9 | 5.9 | 253.2 | 22.1 | 945.1 | -24.0632 | 0
288.0972 | 2016-10-14 14:20 | 42657.6042 | 523.4 | 632.8 | 148.6 | 31.5 | 23.9 | 3.9 | 5.9 | 258.2 | 21.2 | 945.1 | -23.7323 | 0
288.1042 | 2016-10-14 14:30 | 42657.6111 | 488.8 | 602.1 | 146.2 | 31.7 | 23.1 | 3.6 | 6.2 | 269.2 | 22.4 | 945 | -22.7948 | 0
288.1111 | 2016-10-14 14:40 | 42657.6181 | 473.6 | 607.5 | 142.8 | 31.5 | 24.1 | 3.8 | 6.2 | 270.5 | 18.3 | 944.9 | -23.2766 | 0
288.1181 | 2016-10-14 14:50 | 42657.625 | 445.4 | 598.3 | 135.1 | 31.5 | 23 | 3.8 | 5.9 | 255.1 | 19.9 | 944.9 | -22.9643 | 0
288.125 | 2016-10-14 15:00 | 42657.6319 | 414.8 | 579.2 | 129.6 | 31.6 | 23.4 | 3.8 | 5.6 | 273.6 | 19.8 | 944.8 | -23.2529 | 0
288.1319 | 2016-10-14 15:10 | 42657.6389 | 380.7 | 552.1 | 124.8 | 31.5 | 24 | 3.5 | 5.1 | 272.1 | 19 | 944.8 | -21.3049 | 0
288.1389 | 2016-10-14 15:20 | 42657.6458 | 360 | 555.5 | 119.3 | 31.6 | 23.6 | 3.2 | 5.1 | 282 | 21.6 | 944.8 | -20.1059 | 0
288.1458 | 2016-10-14 15:30 | 42657.6528 | 322.5 | 522.7 | 111.8 | 31.4 | 22.6 | 3.5 | 5.1 | 257.4 | 20 | 944.8 | -18.7876 | 0
288.1528 | 2016-10-14 15:40 | 42657.6597 | 287.1 | 485.3 | 106.5 | 31.4 | 23.5 | 3.5 | 5.1 | 272.1 | 18.8 | 944.8 | -17.5209 | 0
288.1597 | 2016-10-14 15:50 | 42657.6667 | 250.3 | 444 | 98.9 | 31.4 | 23.3 | 2.8 | 4.6 | 265.7 | 19.1 | 944.8 | -17.0106 | 0
288.1667 | 2016-10-14 16:00 | 42657.6736 | 214 | 395 | 91.7 | 31.5 | 23.8 | 2.6 | 4.1 | 259.9 | 19 | 944.8 | -16.949 | 0
288.1736 | 2016-10-14 16:10 | 42657.6806 | 185.9 | 368.9 | 83.5 | 31.3 | 25 | 2.4 | 4.1 | 261.3 | 18.6 | 944.8 | -18.0149 | 0
288.1806 | 2016-10-14 16:20 | 42657.6875 | 155.1 | 329.5 | 74.2 | 31.1 | 24.7 | 2.6 | 3.9 | 249.8 | 15 | 944.8 | -19.4972 | 0
288.1875 | 2016-10-14 16:30 | 42657.6944 | 123.5 | 284.3 | 63.1 | 30.9 | 24.6 | 2.4 | 3.9 | 250.9 | 13.8 | 944.8 | -20.126 | 0
288.1944 | 2016-10-14 16:40 | 42657.7014 | 92.2 | 226 | 51.5 | 30.6 | 24 | 2.4 | 3.9 | 255.4 | 15 | 944.9 | -21.351 | 0
288.2014 | 2016-10-14 16:50 | 42657.7083 | 61.5 | 151.6 | 38.9 | 30.4 | 24.7 | 2.5 | 4.1 | 271 | 12.6 | 944.9 | -21.8106 | 0
288.2083 | 2016-10-14 17:00 | 42657.7153 | 33.4 | 47.3 | 26.5 | 30 | 25 | 2.1 | 3.4 | 269 | 14 | 945 | -24.6438 | 0
288.2153 | 2016-10-14 17:10 | 42657.7222 | 13.7 | 0 | 12.8 | 29.4 | 25.9 | 1.9 | 2.9 | 280.7 | 8 | 945.1 | -14.6156 | 0
288.2222 | 2016-10-14 17:20 | 42657.7292 | 2 | 0 | 1.2 | 28.9 | 26.9 | 1.7 | 2.6 | 295.8 | 11.3 | 945.1 | -28.6551 | 0
288.2292 | 2016-10-14 17:30 | 42657.7361 | 0 | 0 | 0 | 28.4 | 28.5 | 0.7 | 2.6 | 302.1 | 7 | 945.1 | 0 | 0
288.2361 | 2016-10-14 17:40 | 42657.7431 | 0 | 0 | 0 | 27.6 | 30.9 | 0.8 | 1.9 | 308.1 | 6.9 | 945.2 | 0 | 0
288.2431 | 2016-10-14 17:50 | 42657.75 | 0 | 0 | 0 | 27 | 33.1 | 1.1 | 2.4 | 313.3 | 9.1 | 945.2 | 0 | 0
288.25 | 2016-10-14 18:00 | 42657.7569 | 0 | 0 | 0 | 26.6 | 33.7 | 1.6 | 2.9 | 319.3 | 13.2 | 945.3 | 0 | 0
288.2569 | 2016-10-14 18:10 | 42657.7639 | 0 | 0 | 0 | 26.4 | 34.2 | 1.3 | 2.6 | 319.1 | 12.4 | 945.3 | 0 | 0
288.2639 | 2016-10-14 18:20 | 42657.7708 | 0 | 0 | 0 | 26.2 | 34.6 | 1.1 | 2.6 | 315.5 | 11.4 | 945.4 | 0 | 0
288.2708 | 2016-10-14 18:30 | 42657.7778 | 0 | 0 | 0 | 26 | 34.9 | 1.1 | 2.4 | 313.2 | 19.1 | 945.6 | 0 | 0
288.2778 | 2016-10-14 18:40 | 42657.7847 | 0 | 0 | 0 | 25.7 | 35 | 1.1 | 2.4 | 313.8 | 9.7 | 945.7 | 0 | 0
288.2847 | 2016-10-14 18:50 | 42657.7917 | 0 | 0 | 0 | 25.5 | 35.2 | 1 | 2.1 | 306.8 | 11.8 | 945.8 | 0 | 0
288.2917 | 2016-10-14 19:00 | 42657.7986 | 0 | 0 | 0 | 25.4 | 35.1 | 1.1 | 2.1 | 311.4 | 10.2 | 945.8 | 0 | 0
288.2986 | 2016-10-14 19:10 | 42657.8056 | 0 | 0 | 0 | 25.5 | 34.5 | 1.8 | 2.6 | 315.3 | 9.8 | 945.9 | 0 | 0
288.3056 | 2016-10-14 19:20 | 42657.8125 | 0 | 0 | 0 | 25.5 | 34 | 1.4 | 2.6 | 316.6 | 11.1 | 946 | 0 | 0
288.3125 | 2016-10-14 19:30 | 42657.8194 | 0 | 0 | 0 | 25.3 | 33.8 | 1.2 | 2.4 | 328.8 | 7.7 | 946.2 | 0 | 0
288.3194 | 2016-10-14 19:40 | 42657.8264 | 0 | 0 | 0 | 24.6 | 36.9 | 0.2 | 1.4 | 1.1 | 20.2 | 946.3 | 0 | 0
288.3264 | 2016-10-14 19:50 | 42657.8333 | 0 | 0 | 0 | 23.9 | 39.7 | 0.3 | 1.4 | 53.2 | 0 | 946.4 | 0 | 0
288.3333 | 2016-10-14 20:00 | 42657.8403 | 0 | 0 | 0 | 23.6 | 40.2 | 0 | 0 | 0 | 0 | 946.5 | 0 | 0
288.3403 | 2016-10-14 20:10 | 42657.8472 | 0 | 0 | 0 | 23.2 | 41.9 | 0 | 0 | 0 | 0 | 946.6 | 0 | 0
288.3472 | 2016-10-14 20:20 | 42657.8542 | 0 | 0 | 0 | 23 | 41.3 | 0 | 0 | 0 | 0 | 946.7 | 0 | 0
288.3542 | 2016-10-14 20:30 | 42657.8611 | 0 | 0 | 0 | 23.2 | 41.5 | 0 | 0 | 0 | 0 | 946.8 | 0 | 0
288.3611 | 2016-10-14 20:40 | 42657.8681 | 0 | 0 | 0 | 22.9 | 41.5 | 0 | 0 | 0 | 0 | 946.8 | 0 | 0
288.3681 | 2016-10-14 20:50 | 42657.875 | 0 | 0 | 0 | 22.9 | 42.1 | 0 | 0 | 0 | 0 | 946.8 | 0 | 0
288.375 | 2016-10-14 21:00 | 42657.8819 | 0 | 0 | 0 | 22.9 | 42.8 | 0 | 0 | 0 | 0 | 946.9 | 0 | 0
288.3819 | 2016-10-14 21:10 | 42657.8889 | 0 | 0 | 0 | 22.3 | 45.5 | 0.2 | 1.1 | 53.1 | 0 | 946.9 | 0 | 0
288.3889 | 2016-10-14 21:20 | 42657.8958 | 0 | 0 | 0 | 22.2 | 44.2 | 0 | 0 | 0 | 0 | 947 | 0 | 0
288.3958 | 2016-10-14 21:30 | 42657.9028 | 0 | 0 | 0 | 21.9 | 47 | 0 | 0 | 0 | 0 | 947.1 | 0 | 0
288.4028 | 2016-10-14 21:40 | 42657.9097 | 0 | 0 | 0 | 21.7 | 48 | 0 | 0 | 0 | 0 | 947.2 | 0 | 0
288.4097 | 2016-10-14 21:50 | 42657.9167 | 0 | 0 | 0 | 21.6 | 49 | 0 | 0.7 | 53.2 | 0 | 947.2 | 0 | 0
288.4167 | 2016-10-14 22:00 | 42657.9236 | 0 | 0 | 0 | 21.4 | 50 | 0.6 | 1.4 | 53.1 | 0 | 947.3 | 0 | 0
288.4236 | 2016-10-14 22:10 | 42657.9306 | 0 | 0 | 0 | 21 | 51.6 | 0.4 | 1.9 | 44.3 | 3.6 | 947.3 | 0 | 0
288.4306 | 2016-10-14 22:20 | 42657.9375 | 0 | 0 | 0 | 21 | 51.4 | 0.6 | 2.1 | 40.5 | 6.3 | 947.4 | 0 | 0
288.4375 | 2016-10-14 22:30 | 42657.9444 | 0 | 0 | 0 | 20.5 | 53.4 | 0.3 | 1.4 | 44.7 | 1 | 947.4 | 0 | 0
288.4444 | 2016-10-14 22:40 | 42657.9514 | 0 | 0 | 0 | 20.4 | 54 | 0.2 | 1.4 | 43.3 | 0 | 947.4 | 0 | 0
288.4514 | 2016-10-14 22:50 | 42657.9583 | 0 | 0 | 0 | 20.4 | 54.7 | 0 | 0.4 | 43.4 | 0 | 947.4 | 0 | 0
288.4583 | 2016-10-14 23:00 | 42657.9653 | 0 | 0 | 0 | 20.4 | 55.5 | 0.4 | 1.1 | 43.3 | 0 | 947.4 | 0 | 0
288.4653 | 2016-10-14 23:10 | 42657.9722 | 0 | 0 | 0 | 20.2 | 56.6 | 0.8 | 2.1 | 159.7 | 39 | 947.4 | 0 | 0
288.4722 | 2016-10-14 23:20 | 42657.9792 | 0 | 0 | 0 | 19.9 | 58.2 | 0.3 | 1.9 | 176.7 | 0 | 947.4 | 0 | 0
288.4792 | 2016-10-14 23:30 | 42657.9861 | 0 | 0 | 0 | 19.4 | 60.1 | 0 | 0 | 0 | 0 | 947.4 | 0 | 0
288.4861 | 2016-10-14 23:40 | 42657.9931 | 0 | 0 | 0 | 19.5 | 59.9 | 0 | 0.7 | 176.8 | 0 | 947.3 | 0 | 0
288.4931 | 2016-10-14 23:50 | 42658 | 0 | 0 | 0 | 19.6 | 60 | 0 | 0 | 0 | 0 | 947.3 | 0 | 0
288.5 | 2016-10-15 | 42658.0069 | 0 | 0 | 0 | 19.4 | 61 | 0 | 0 | 0 | 0 | 947.2 | 0 | 0
288.5069 | 2016-10-15 00:10 | 42658.0139 | 0 | 0 | 0 | 19.1 | 62.1 | 0.1 | 1.1 | 153.5 | 9.5 | 947.2 | 0 | 0
288.5139 | 2016-10-15 00:20 | 42658.0208 | 0 | 0 | 0 | 18.9 | 62.6 | 0.3 | 1.4 | 37.5 | 24.3 | 947.2 | 0 | 0
288.5208 | 2016-10-15 00:30 | 42658.0278 | 0 | 0 | 0 | 18.9 | 62.8 | 1.5 | 2.4 | 13.1 | 7.3 | 947.2 | 0 | 0
288.5278 | 2016-10-15 00:40 | 42658.0347 | 0 | 0 | 0 | 18.5 | 65.6 | 2 | 2.9 | 353.8 | 27.6 | 947.2 | 0 | 0
288.5347 | 2016-10-15 00:50 | 42658.0417 | 0 | 0 | 0 | 18.9 | 63.7 | 1.7 | 2.4 | 337.6 | 3.7 | 947.2 | 0 | 0
288.5417 | 2016-10-15 01:00 | 42658.0486 | 0 | 0 | 0 | 19 | 62.9 | 1.3 | 2.1 | 336.6 | 1.2 | 947.1 | 0 | 0
288.5486 | 2016-10-15 01:10 | 42658.0556 | 0 | 0 | 0 | 18.7 | 62.7 | 1.1 | 1.9 | 349.7 | 24.9 | 947.1 | 0 | 0
288.5556 | 2016-10-15 01:20 | 42658.0625 | 0 | 0 | 0 | 18.7 | 61.2 | 1.8 | 2.6 | 19.3 | 26.6 | 947 | 0 | 0
288.5625 | 2016-10-15 01:30 | 42658.0694 | 0 | 0 | 0 | 18.6 | 62 | 1.5 | 2.4 | 342.7 | 5.8 | 947 | 0 | 0
288.5694 | 2016-10-15 01:40 | 42658.0764 | 0 | 0 | 0 | 18.4 | 62.1 | 1.5 | 2.1 | 344.5 | 0.5 | 947 | 0 | 0
288.5764 | 2016-10-15 01:50 | 42658.0833 | 0 | 0 | 0 | 18.5 | 61.5 | 1.4 | 1.9 | 343.6 | 0.1 | 946.9 | 0 | 0
288.5833 | 2016-10-15 02:00 | 42658.0903 | 0 | 0 | 0 | 18.7 | 60.3 | 1.2 | 2.1 | 338.7 | 6.7 | 946.8 | 0 | 0
288.5903 | 2016-10-15 02:10 | 42658.0972 | 0 | 0 | 0 | 19.1 | 58.1 | 1.4 | 2.4 | 332.8 | 3 | 946.7 | 0 | 0
288.5972 | 2016-10-15 02:20 | 42658.1042 | 0 | 0 | 0 | 19.3 | 57 | 1 | 1.9 | 326.1 | 1.6 | 946.6 | 0 | 0
288.6042 | 2016-10-15 02:30 | 42658.1111 | 0 | 0 | 0 | 19.5 | 55.7 | 0.3 | 1.4 | 325 | 0 | 946.6 | 0 | 0
288.6111 | 2016-10-15 02:40 | 42658.1181 | 0 | 0 | 0 | 20 | 53.1 | 0.1 | 0.7 | 325 | 0 | 946.6 | 0 | 0
288.6181 | 2016-10-15 02:50 | 42658.125 | 0 | 0 | 0 | 19.4 | 55.7 | 0.3 | 1.4 | 325 | 0 | 946.5 | 0 | 0
288.625 | 2016-10-15 03:00 | 42658.1319 | 0 | 0 | 0 | 18.5 | 60.1 | 0.1 | 0.7 | 325 | 0 | 946.5 | 0 | 0
288.6319 | 2016-10-15 03:10 | 42658.1389 | 0 | 0 | 0 | 18 | 61.6 | 0.2 | 1.1 | 325 | 0 | 946.5 | 0 | 0
288.6389 | 2016-10-15 03:20 | 42658.1458 | 0 | 0 | 0 | 17.6 | 63 | 0 | 0 | 0 | 0 | 946.4 | 0 | 0
288.6458 | 2016-10-15 03:30 | 42658.1528 | 0 | 0 | 0 | 17.6 | 64.1 | 0 | 0.7 | 325 | 0 | 946.4 | 0 | 0
288.6528 | 2016-10-15 03:40 | 42658.1597 | 0 | 0 | 0 | 17.5 | 64.8 | 0 | 0 | 0 | 0 | 946.4 | 0 | 0
288.6597 | 2016-10-15 03:50 | 42658.1667 | 0 | 0 | 0 | 17 | 66.3 | 0 | 0 | 0 | 0 | 946.4 | 0 | 0
288.6667 | 2016-10-15 04:00 | 42658.1736 | 0 | 0 | 0 | 17 | 65.4 | 0 | 0.7 | 325 | 0 | 946.4 | 0 | 0
288.6736 | 2016-10-15 04:10 | 42658.1806 | 0 | 0 | 0 | 17.2 | 64.5 | 0 | 0 | 0 | 0 | 946.4 | 0 | 0
288.6806 | 2016-10-15 04:20 | 42658.1875 | 0 | 0 | 0 | 17.1 | 64.9 | 0 | 0.7 | 325 | 0 | 946.4 | 0 | 0
288.6875 | 2016-10-15 04:30 | 42658.1944 | 0 | 0 | 0 | 16.9 | 65.6 | 0.2 | 1.6 | 5.5 | 16.2 | 946.5 | 0 | 0
288.6944 | 2016-10-15 04:40 | 42658.2014 | 0 | 0 | 0 | 17.1 | 65.3 | 0.6 | 1.4 | 42.6 | 0.1 | 946.5 | 0 | 0
288.7014 | 2016-10-15 04:50 | 42658.2083 | 0 | 0 | 0 | 17.6 | 61.7 | 0.1 | 1.1 | 42.7 | 0 | 946.5 | 0 | 0
288.7083 | 2016-10-15 05:00 | 42658.2153 | 0 | 0 | 0 | 17.6 | 61.3 | 0 | 0.7 | 42.6 | 0 | 946.6 | 0 | 0
288.7153 | 2016-10-15 05:10 | 42658.2222 | 0 | 0 | 0 | 17.6 | 61.5 | 0 | 0 | 0 | 0 | 946.6 | 0 | 0
288.7222 | 2016-10-15 05:20 | 42658.2292 | 0 | 0 | 0 | 17.6 | 61.5 | 0 | 0 | 0 | 0 | 946.6 | 0 | 0
288.7292 | 2016-10-15 05:30 | 42658.2361 | 0 | 0 | 0 | 17.6 | 61.5 | 0 | 0 | 0 | 0 | 946.7 | 0 | 0
288.7361 | 2016-10-15 05:40 | 42658.2431 | 0 | 0 | 0 | 17.2 | 63.5 | 0 | 0 | 0 | 0 | 946.8 | 0 | 0
288.7431 | 2016-10-15 05:50 | 42658.25 | 0 | 0 | 0 | 17.2 | 62.6 | 0 | 0 | 0 | 0 | 946.8 | 0 | 0
288.75 | 2016-10-15 06:00 | 42658.2569 | 0 | 0 | 0 | 17.6 | 59.8 | 0 | 0 | 0 | 0 | 946.9 | 0 | 0
288.7569 | 2016-10-15 06:10 | 42658.2639 | 0 | 0 | 0 | 17.2 | 62.2 | 0.1 | 0.7 | 42.6 | 0 | 947 | 0 | 0
288.7639 | 2016-10-15 06:20 | 42658.2708 | 7.1 | 3.3 | 7.2 | 17.1 | 62 | 0 | 0.7 | 42.8 | 0 | 947.1 | 6.277 | 0
288.7708 | 2016-10-15 06:30 | 42658.2778 | 22 | 28.3 | 19.8 | 17.5 | 60.2 | 0.2 | 0.7 | 42.7 | 0 | 947.2 | -4.4023 | 0
288.7778 | 2016-10-15 06:40 | 42658.2847 | 42.3 | 78 | 33.3 | 18 | 58.4 | 0 | 0.7 | 42.9 | 0 | 947.3 | -10.648 | 0
288.7847 | 2016-10-15 06:50 | 42658.2917 | 66.3 | 138.6 | 45.8 | 18.1 | 60.2 | 0.2 | 1.1 | 42.9 | 0 | 947.3 | -12.3459 | 0
288.7917 | 2016-10-15 07:00 | 42658.2986 | 94.2 | 197.6 | 58.1 | 18.9 | 57 | 0.3 | 1.4 | 43.2 | 0.1 | 947.4 | -14.9244 | 0
288.7986 | 2016-10-15 07:10 | 42658.3056 | 122.1 | 247.5 | 68.7 | 19.6 | 54.5 | 0.4 | 1.4 | 43.4 | 0.1 | 947.4 | -14.8522 | 0
288.8056 | 2016-10-15 07:20 | 42658.3125 | 153 | 299.5 | 78.7 | 20.5 | 52.3 | 0.4 | 1.4 | 43.6 | 0.1 | 947.5 | -14.341 | 0
288.8125 | 2016-10-15 07:30 | 42658.3194 | 183 | 340.8 | 87.4 | 21.3 | 52 | 0.3 | 1.4 | 44.5 | 3.4 | 947.5 | -14.089 | 0
288.8194 | 2016-10-15 07:40 | 42658.3264 | 210.7 | 361 | 97.8 | 21.8 | 49.8 | 0.3 | 1.6 | 75.3 | 2.5 | 947.6 | -13.6155 | 0
288.8264 | 2016-10-15 07:50 | 42658.3333 | 240.7 | 392.7 | 105.4 | 22.4 | 47.9 | 0.1 | 1.4 | 58.7 | 1.8 | 947.6 | -14.0214 | 0
288.8333 | 2016-10-15 08:00 | 42658.3403 | 278.8 | 446.9 | 111 | 22.6 | 46.6 | 0.4 | 1.4 | 66.4 | 3.4 | 947.7 | -15.143 | 0
288.8403 | 2016-10-15 08:10 | 42658.3472 | 311.3 | 478.5 | 116.7 | 23 | 45.7 | 0.1 | 1.4 | 69.6 | 0 | 947.7 | -16.8662 | 0
288.8472 | 2016-10-15 08:20 | 42658.3542 | 343.4 | 505 | 122.6 | 23 | 45.5 | 0.9 | 2.1 | 99.9 | 7.7 | 947.7 | -18.7 | 0
288.8542 | 2016-10-15 08:30 | 42658.3611 | 372.9 | 521.4 | 129.6 | 23.1 | 45.7 | 0.9 | 2.1 | 104.6 | 0.2 | 947.8 | -19.945 | 0
288.8611 | 2016-10-15 08:40 | 42658.3681 | 400.1 | 534.4 | 135.6 | 23.8 | 44.3 | 0.4 | 1.4 | 104.5 | 0.1 | 947.8 | -20.9832 | 0
288.8681 | 2016-10-15 08:50 | 42658.375 | 431.8 | 556.5 | 140.9 | 24.2 | 43.7 | 0.6 | 2.1 | 110.7 | 5.7 | 947.8 | -22.9828 | 0
288.875 | 2016-10-15 09:00 | 42658.3819 | 462.6 | 578 | 145 | 24.2 | 42.8 | 1.4 | 2.6 | 119.7 | 7.1 | 947.9 | -25.0669 | 0
288.8819 | 2016-10-15 09:10 | 42658.3889 | 482.5 | 574 | 152.9 | 24.7 | 41.9 | 1.2 | 2.4 | 112.3 | 15 | 948 | -25.1366 | 0
288.8889 | 2016-10-15 09:20 | 42658.3958 | 510.5 | 596.4 | 154.7 | 25.5 | 38.6 | 1 | 2.1 | 152.2 | 17.5 | 948 | -25.1877 | 0
288.8958 | 2016-10-15 09:30 | 42658.4028 | 528.8 | 594.8 | 161.2 | 26.1 | 38.6 | 1.1 | 1.9 | 168.3 | 15.1 | 948 | -24.6397 | 0
288.9028 | 2016-10-15 09:40 | 42658.4097 | 552.1 | 608.8 | 163.6 | 26.6 | 37.6 | 1.3 | 2.1 | 198.8 | 20.5 | 947.9 | -24.7743 | 0
288.9097 | 2016-10-15 09:50 | 42658.4167 | 569.1 | 609 | 168.7 | 27 | 37 | 1.7 | 3.4 | 200.8 | 19.5 | 947.9 | -24.9337 | 0
288.9167 | 2016-10-15 10:00 | 42658.4236 | 600.4 | 646.8 | 163.3 | 27 | 36.3 | 1.6 | 3.6 | 211.1 | 15.4 | 947.9 | -27.0335 | 0
288.9236 | 2016-10-15 10:10 | 42658.4306 | 591.4 | 605.9 | 171.7 | 27.6 | 36.8 | 1.9 | 3.6 | 205.3 | 21.5 | 947.9 | -25.8467 | 0
288.9306 | 2016-10-15 10:20 | 42658.4375 | 622 | 638.5 | 169.8 | 27.9 | 35.8 | 2.1 | 3.9 | 225.3 | 21.5 | 947.8 | -27.8736 | 0
288.9375 | 2016-10-15 10:30 | 42658.4444 | 645.9 | 660.9 | 168.8 | 28 | 34.6 | 2.5 | 3.9 | 239.2 | 26.8 | 947.8 | -29.1505 | 0
288.9444 | 2016-10-15 10:40 | 42658.4514 | 656.3 | 660 | 171.9 | 28 | 34.6 | 2.3 | 4.1 | 243.6 | 26.9 | 947.8 | -29.3166 | 0
288.9514 | 2016-10-15 10:50 | 42658.4583 | 677.7 | 680.4 | 170.8 | 28.1 | 34.4 | 2.9 | 4.6 | 247.3 | 18.4 | 947.7 | -30.9833 | 0
288.9583 | 2016-10-15 11:00 | 42658.4653 | 694.2 | 692.6 | 172.3 | 28.7 | 33.3 | 2.9 | 4.6 | 214.1 | 16.1 | 947.6 | -31.3855 | 0
288.9653 | 2016-10-15 11:10 | 42658.4722 | 703 | 696.3 | 173.2 | 29.5 | 30.6 | 2.5 | 4.6 | 243.2 | 24.8 | 947.5 | -31.7917 | 0
288.9722 | 2016-10-15 11:20 | 42658.4792 | 710.8 | 698.2 | 174.7 | 29.6 | 29.4 | 3.5 | 5.6 | 261.4 | 19.5 | 947.4 | -33.2804 | 0
288.9792 | 2016-10-15 11:30 | 42658.4861 | 726.2 | 716 | 173.3 | 29.9 | 27.9 | 4.3 | 7.2 | 270.9 | 20.4 | 947.4 | -34.626 | 0
288.9861 | 2016-10-15 11:40 | 42658.4931 | 735.3 | 723 | 174.8 | 29.9 | 27.9 | 4.1 | 6.2 | 273 | 19.3 | 947.3 | -35.7524 | 0
288.9931 | 2016-10-15 11:50 | 42658.5 | 733.6 | 717.1 | 176.3 | 30 | 28.3 | 4.1 | 6.2 | 265.7 | 20.4 | 947.2 | -36.7463 | 0
289 | 2016-10-15 12:00 | 42658.5069 | 727.7 | 707.1 | 178.2 | 29.9 | 29.2 | 4.5 | 7.4 | 261.3 | 19.4 | 947.1 | -37.2054 | 0
289.0069 | 2016-10-15 12:10 | 42658.5139 | 723.7 | 703.9 | 178 | 29.8 | 29.8 | 4.4 | 6.7 | 264.8 | 20.5 | 947 | -37.8373 | 0
289.0139 | 2016-10-15 12:20 | 42658.5208 | 714.7 | 695.3 | 178.5 | 30 | 29.8 | 4.2 | 7.4 | 263.2 | 20.3 | 946.9 | -37.6353 | 0
289.0208 | 2016-10-15 12:30 | 42658.5278 | 711 | 701.9 | 173.2 | 30 | 29.6 | 4.3 | 7.2 | 268.6 | 19.3 | 946.8 | -38.9719 | 0
289.0278 | 2016-10-15 12:40 | 42658.5347 | 707.8 | 707.4 | 171.3 | 30.1 | 30.3 | 4.1 | 6.9 | 259.4 | 19.4 | 946.6 | -39.1038 | 0
289.0347 | 2016-10-15 12:50 | 42658.5417 | 689.9 | 690.2 | 172.2 | 30 | 30.9 | 4.3 | 6.7 | 266.1 | 20 | 946.6 | -39.0174 | 0
289.0417 | 2016-10-15 13:00 | 42658.5486 | 671.7 | 673.7 | 173.8 | 30.1 | 30.5 | 4.3 | 7.2 | 264.3 | 16 | 946.5 | -37.9063 | 0
289.0486 | 2016-10-15 13:10 | 42658.5556 | 657.2 | 665.2 | 173.9 | 30.1 | 29.9 | 4.3 | 7.4 | 263.9 | 17.9 | 946.4 | -37.3323 | 0
289.0556 | 2016-10-15 13:20 | 42658.5625 | 637 | 649.3 | 174.2 | 30.5 | 28.6 | 3.7 | 6.9 | 279.6 | 23.4 | 946.2 | -36.6072 | 0
289.0625 | 2016-10-15 13:30 | 42658.5694 | 622.4 | 649.8 | 168.8 | 30.6 | 27.4 | 4.4 | 7.4 | 278.6 | 23.7 | 946.1 | -37.3986 | 0
289.0694 | 2016-10-15 13:40 | 42658.5764 | 608.1 | 646.4 | 167.7 | 30.7 | 27.4 | 4.3 | 7.2 | 275.4 | 22.6 | 946 | -37.45 | 0
289.0764 | 2016-10-15 13:50 | 42658.5833 | 584.4 | 634.4 | 163.8 | 30.8 | 27.2 | 3.5 | 5.9 | 277.4 | 26 | 945.9 | -36.8989 | 0
289.0833 | 2016-10-15 14:00 | 42658.5903 | 559.6 | 617.3 | 161.9 | 30.8 | 26.9 | 4 | 6.4 | 277.2 | 25.4 | 945.8 | -37.0898 | 0
289.0903 | 2016-10-15 14:10 | 42658.5972 | 514.7 | 569.5 | 159.1 | 30.9 | 27.1 | 3.9 | 5.9 | 294.3 | 20.9 | 945.7 | -35.6508 | 0
289.0972 | 2016-10-15 14:20 | 42658.6042 | 495.1 | 563.9 | 156.3 | 31.1 | 27.6 | 3.5 | 6.7 | 284.1 | 20.3 | 945.7 | -34.4471 | 0
289.1042 | 2016-10-15 14:30 | 42658.6111 | 478.4 | 571.6 | 148.6 | 31.2 | 26.5 | 3.5 | 5.6 | 273.8 | 23.4 | 945.6 | -35.1007 | 0
289.1111 | 2016-10-15 14:40 | 42658.6181 | 433.5 | 522.6 | 144.6 | 31.2 | 26.5 | 3.8 | 6.2 | 273.3 | 23.1 | 945.5 | -33.2187 | 0
289.1181 | 2016-10-15 14:50 | 42658.625 | 409.7 | 514.5 | 138.6 | 31.1 | 25.9 | 3.8 | 6.2 | 286.1 | 22.9 | 945.4 | -33.3912 | 0
289.125 | 2016-10-15 15:00 | 42658.6319 | 387.3 | 517.1 | 129.2 | 31.3 | 24.1 | 3.7 | 5.9 | 280.1 | 22.5 | 945.4 | -33.5242 | 0
289.1319 | 2016-10-15 15:10 | 42658.6389 | 351.4 | 477.4 | 126.4 | 31.3 | 23.7 | 3.4 | 5.4 | 295.9 | 23.5 | 945.3 | -32.078 | 0
289.1389 | 2016-10-15 15:20 | 42658.6458 | 320.8 | 451.2 | 122.2 | 31.3 | 25 | 3.1 | 5.9 | 277.6 | 24.6 | 945.4 | -29.0648 | 0
289.1458 | 2016-10-15 15:30 | 42658.6528 | 289.1 | 424.4 | 115.4 | 31.4 | 24.8 | 2.9 | 5.4 | 282.6 | 25.8 | 945.4 | -27.3841 | 0
289.1528 | 2016-10-15 15:40 | 42658.6597 | 250.7 | 377.3 | 108.2 | 31.3 | 25.5 | 2.6 | 4.6 | 294 | 25.8 | 945.5 | -24.6205 | 0
289.1597 | 2016-10-15 15:50 | 42658.6667 | 218.9 | 343.9 | 99.6 | 31 | 26.3 | 3.6 | 5.6 | 297.2 | 17.7 | 945.4 | -24.5399 | 0
289.1667 | 2016-10-15 16:00 | 42658.6736 | 192 | 319.1 | 91.5 | 31 | 26.2 | 3 | 4.6 | 280.2 | 17 | 945.5 | -24.7397 | 0
289.1736 | 2016-10-15 16:10 | 42658.6806 | 167.4 | 307 | 80.7 | 31 | 25.8 | 3.3 | 4.9 | 274.4 | 15.7 | 945.6 | -26.3552 | 0
289.1806 | 2016-10-15 16:20 | 42658.6875 | 130.6 | 243.7 | 69.5 | 30.9 | 25.5 | 2.7 | 3.9 | 286.7 | 15.8 | 945.6 | -25.1607 | 0
289.1875 | 2016-10-15 16:30 | 42658.6944 | 103.4 | 208.6 | 58 | 30.7 | 26 | 2.2 | 3.6 | 291.6 | 17.5 | 945.6 | -25.5631 | 0
289.1944 | 2016-10-15 16:40 | 42658.7014 | 76 | 159.1 | 46.5 | 30.4 | 25.9 | 1.9 | 3.4 | 282.5 | 16.9 | 945.6 | -25.2141 | 0
289.2014 | 2016-10-15 16:50 | 42658.7083 | 47.2 | 92.3 | 32.8 | 30.1 | 26.8 | 1.2 | 2.4 | 293.8 | 8.7 | 945.7 | -22.0945 | 0
289.2083 | 2016-10-15 17:00 | 42658.7153 | 22.7 | 15.5 | 19.6 | 29.6 | 28.1 | 0.7 | 1.9 | 296.1 | 0.1 | 945.7 | -18.3711 | 0
289.2153 | 2016-10-15 17:10 | 42658.7222 | 7.2 | 0 | 7 | 28.8 | 29.6 | 0.6 | 1.6 | 296 | 0.1 | 945.7 | -3.49 | 0
289.2222 | 2016-10-15 17:20 | 42658.7292 | 0 | 0 | 0 | 28.1 | 31.2 | 0.9 | 1.6 | 296.1 | 0.1 | 945.7 | 0 | 0
289.2292 | 2016-10-15 17:30 | 42658.7361 | 0 | 0 | 0 | 27.8 | 31.6 | 1.3 | 2.1 | 309.7 | 10.7 | 945.7 | 0 | 0
289.2361 | 2016-10-15 17:40 | 42658.7431 | 0 | 0 | 0 | 27.4 | 32.6 | 1.1 | 2.1 | 307.2 | 7.5 | 945.7 | 0 | 0
289.2431 | 2016-10-15 17:50 | 42658.75 | 0 | 0 | 0 | 27.3 | 32.9 | 1.4 | 2.1 | 302.5 | 9.2 | 945.7 | 0 | 0
289.25 | 2016-10-15 18:00 | 42658.7569 | 0 | 0 | 0 | 27.1 | 32.8 | 1.2 | 1.9 | 302.9 | 9.9 | 945.8 | 0 | 0
289.2569 | 2016-10-15 18:10 | 42658.7639 | 0 | 0 | 0 | 27 | 32.8 | 1.4 | 2.1 | 307.1 | 10.8 | 945.9 | 0 | 0
289.2639 | 2016-10-15 18:20 | 42658.7708 | 0 | 0 | 0 | 26.7 | 33.5 | 1.4 | 2.4 | 315.7 | 6.7 | 946 | 0 | 0
289.2708 | 2016-10-15 18:30 | 42658.7778 | 0 | 0 | 0 | 26.5 | 33.6 | 1.3 | 1.9 | 306 | 10 | 946.1 | 0 | 0
289.2778 | 2016-10-15 18:40 | 42658.7847 | 0 | 0 | 0 | 26.1 | 34.5 | 1.4 | 2.4 | 313.3 | 10.3 | 946.2 | 0 | 0
289.2847 | 2016-10-15 18:50 | 42658.7917 | 0 | 0 | 0 | 25.8 | 33 | 2 | 2.6 | 322.1 | 5.9 | 946.2 | 0 | 0
289.2917 | 2016-10-15 19:00 | 42658.7986 | 0 | 0 | 0 | 26.1 | 31.1 | 1.5 | 2.1 | 313.8 | 9.7 | 946.3 | 0 | 0
289.2986 | 2016-10-15 19:10 | 42658.8056 | 0 | 0 | 0 | 26 | 31.1 | 1.7 | 2.1 | 302.5 | 6.6 | 946.4 | 0 | 0
289.3056 | 2016-10-15 19:20 | 42658.8125 | 0 | 0 | 0 | 25.3 | 34.7 | 1.8 | 4.1 | 358.1 | 80.6 | 946.5 | 0 | 0
289.3125 | 2016-10-15 19:30 | 42658.8194 | 0 | 0 | 0 | 23.4 | 42.7 | 1.1 | 2.6 | 87.2 | 11.9 | 946.7 | 0 | 0
289.3194 | 2016-10-15 19:40 | 42658.8264 | 0 | 0 | 0 | 23.2 | 42.5 | 0.8 | 1.9 | 33.3 | 13.3 | 946.8 | 0 | 0
289.3264 | 2016-10-15 19:50 | 42658.8333 | 0 | 0 | 0 | 23.1 | 42.9 | 0.4 | 1.6 | 22 | 0 | 946.9 | 0 | 0
289.3333 | 2016-10-15 20:00 | 42658.8403 | 0 | 0 | 0 | 22.7 | 43.5 | 0 | 0 | 0 | 0 | 947 | 0 | 0
289.3403 | 2016-10-15 20:10 | 42658.8472 | 0 | 0 | 0 | 22.6 | 43.5 | 0 | 0.7 | 22 | 0 | 947.1 | 0 | 0
289.3472 | 2016-10-15 20:20 | 42658.8542 | 0 | 0 | 0 | 22.5 | 44.6 | 0 | 0 | 0 | 0 | 947.2 | 0 | 0
289.3542 | 2016-10-15 20:30 | 42658.8611 | 0 | 0 | 0 | 22.2 | 45 | 0 | 0 | 0 | 0 | 947.3 | 0 | 0
289.3611 | 2016-10-15 20:40 | 42658.8681 | 0 | 0 | 0 | 22.1 | 46.4 | 0.2 | 1.9 | 40.2 | 9.2 | 947.4 | 0 | 0
289.3681 | 2016-10-15 20:50 | 42658.875 | 0 | 0 | 0 | 22.4 | 46.9 | 0.7 | 1.6 | 31.5 | 6.2 | 947.5 | 0 | 0
289.375 | 2016-10-15 21:00 | 42658.8819 | 0 | 0 | 0 | 22.1 | 50.8 | 0.8 | 1.6 | 28.9 | 0.1 | 947.6 | 0 | 0
289.3819 | 2016-10-15 21:10 | 42658.8889 | 0 | 0 | 0 | 21.6 | 53.3 | 0.4 | 1.1 | 41.5 | 3.6 | 947.7 | 0 | 0
289.3889 | 2016-10-15 21:20 | 42658.8958 | 0 | 0 | 0 | 21.4 | 55.6 | 0.7 | 1.4 | 43.5 | 0 | 947.8 | 0 | 0
289.3958 | 2016-10-15 21:30 | 42658.9028 | 0 | 0 | 0 | 21.4 | 56.2 | 0.6 | 1.4 | 339 | 37.1 | 947.9 | 0 | 0
289.4028 | 2016-10-15 21:40 | 42658.9097 | 0 | 0 | 0 | 21.5 | 56.1 | 0.1 | 1.4 | 25.9 | 0 | 948 | 0 | 0
289.4097 | 2016-10-15 21:50 | 42658.9167 | 0 | 0 | 0 | 20.9 | 57.9 | 0.1 | 1.1 | 27.6 | 0.9 | 948.1 | 0 | 0
289.4167 | 2016-10-15 22:00 | 42658.9236 | 0 | 0 | 0 | 20.5 | 59.6 | 0.4 | 1.4 | 38.8 | 6.5 | 948.1 | 0 | 0
289.4236 | 2016-10-15 22:10 | 42658.9306 | 0 | 0 | 0 | 20.2 | 60.5 | 1 | 1.4 | 39.7 | 5.1 | 948.1 | 0 | 0
289.4306 | 2016-10-15 22:20 | 42658.9375 | 0 | 0 | 0 | 20.6 | 58.3 | 1.2 | 1.6 | 26.3 | 13.3 | 948.1 | 0 | 0
289.4375 | 2016-10-15 22:30 | 42658.9444 | 0 | 0 | 0 | 20.8 | 56.5 | 1.4 | 2.1 | 14.9 | 9.6 | 948.1 | 0 | 0
289.4444 | 2016-10-15 22:40 | 42658.9514 | 0 | 0 | 0 | 20.5 | 57.8 | 1.2 | 1.9 | 43.5 | 0.2 | 948.1 | 0 | 0
289.4514 | 2016-10-15 22:50 | 42658.9583 | 0 | 0 | 0 | 20.3 | 59 | 1.4 | 1.9 | 351.9 | 31.8 | 948.1 | 0 | 0
289.4583 | 2016-10-15 23:00 | 42658.9653 | 0 | 0 | 0 | 20.2 | 60 | 1.2 | 2.1 | 336.9 | 10.4 | 948.1 | 0 | 0
289.4653 | 2016-10-15 23:10 | 42658.9722 | 0 | 0 | 0 | 20.1 | 60 | 1.3 | 2.1 | 337.9 | 0.9 | 948.1 | 0 | 0
289.4722 | 2016-10-15 23:20 | 42658.9792 | 0 | 0 | 0 | 20.1 | 59.1 | 1.2 | 1.9 | 337 | 7.3 | 948.1 | 0 | 0
289.4792 | 2016-10-15 23:30 | 42658.9861 | 0 | 0 | 0 | 20 | 58.2 | 0.8 | 1.4 | 335.8 | 0.1 | 948.1 | 0 | 0
289.4861 | 2016-10-15 23:40 | 42658.9931 | 0 | 0 | 0 | 20.1 | 56.8 | 0.7 | 1.4 | 335.8 | 0 | 948 | 0 | 0
289.4931 | 2016-10-15 23:50 | 42659 | 0 | 0 | 0 | 20.1 | 56.3 | 0 | 0 | 0 | 0 | 948 | 0 | 0
289.5 | 2016-10-16 | 42659.0069 | 0 | 0 | 0 | 20.1 | 56.7 | 0 | 0 | 0 | 0 | 947.9 | 0 | 0
289.5069 | 2016-10-16 00:10 | 42659.0139 | 0 | 0 | 0 | 19.7 | 57.9 | 0 | 0 | 0 | 0 | 948 | 0 | 0
289.5139 | 2016-10-16 00:20 | 42659.0208 | 0 | 0 | 0 | 19.2 | 60.2 | 0 | 1.1 | 336.9 | 0.4 | 947.9 | 0 | 0
289.5208 | 2016-10-16 00:30 | 42659.0278 | 0 | 0 | 0 | 19 | 60.3 | 0.3 | 1.4 | 35.5 | 11.6 | 947.9 | 0 | 0
289.5278 | 2016-10-16 00:40 | 42659.0347 | 0 | 0 | 0 | 19.2 | 59.6 | 0.4 | 1.6 | 52.1 | 6.1 | 947.9 | 0 | 0
289.5347 | 2016-10-16 00:50 | 42659.0417 | 0 | 0 | 0 | 18.9 | 60 | 0.2 | 1.1 | 49.8 | 2.4 | 947.9 | 0 | 0
289.5417 | 2016-10-16 01:00 | 42659.0486 | 0 | 0 | 0 | 18.7 | 60 | 0.2 | 1.4 | 63.8 | 4.4 | 947.8 | 0 | 0
289.5486 | 2016-10-16 01:10 | 42659.0556 | 0 | 0 | 0 | 18.4 | 61 | 0.2 | 1.4 | 36.2 | 3.4 | 947.8 | 0 | 0
289.5556 | 2016-10-16 01:20 | 42659.0625 | 0 | 0 | 0 | 18.3 | 61.4 | 0.6 | 1.9 | 64.1 | 6.8 | 947.7 | 0 | 0
289.5625 | 2016-10-16 01:30 | 42659.0694 | 0 | 0 | 0 | 18.2 | 62.4 | 0.7 | 2.1 | 54.3 | 11.3 | 947.7 | 0 | 0
289.5694 | 2016-10-16 01:40 | 42659.0764 | 0 | 0 | 0 | 18.2 | 62.1 | 0.4 | 1.9 | 49.8 | 8.8 | 947.7 | 0 | 0
289.5764 | 2016-10-16 01:50 | 42659.0833 | 0 | 0 | 0 | 18.2 | 62 | 0.8 | 2.4 | 51 | 10.3 | 947.7 | 0 | 0
289.5833 | 2016-10-16 02:00 | 42659.0903 | 0 | 0 | 0 | 18.3 | 60.8 | 0.5 | 1.6 | 31.5 | 4.8 | 947.7 | 0 | 0
289.5903 | 2016-10-16 02:10 | 42659.0972 | 0 | 0 | 0 | 18.2 | 61 | 0.8 | 1.9 | 50.6 | 9.7 | 947.8 | 0 | 0
289.5972 | 2016-10-16 02:20 | 42659.1042 | 0 | 0 | 0 | 18 | 63.1 | 0.3 | 1.6 | 48 | 5.9 | 947.7 | 0 | 0
289.6042 | 2016-10-16 02:30 | 42659.1111 | 0 | 0 | 0 | 18 | 62.8 | 0.5 | 1.9 | 48.6 | 5.1 | 947.7 | 0 | 0
289.6111 | 2016-10-16 02:40 | 42659.1181 | 0 | 0 | 0 | 18.3 | 60.3 | 1.6 | 2.9 | 37.8 | 11.8 | 947.7 | 0 | 0
289.6181 | 2016-10-16 02:50 | 42659.125 | 0 | 0 | 0 | 18.5 | 59.6 | 0.8 | 2.4 | 45.5 | 7.7 | 947.6 | 0 | 0
289.625 | 2016-10-16 03:00 | 42659.1319 | 0 | 0 | 0 | 18.2 | 61.3 | 0.5 | 1.6 | 59.4 | 0.6 | 947.6 | 0 | 0
289.6319 | 2016-10-16 03:10 | 42659.1389 | 0 | 0 | 0 | 18.2 | 61.6 | 0.7 | 1.9 | 86 | 9.4 | 947.4 | 0 | 0
289.6389 | 2016-10-16 03:20 | 42659.1458 | 0 | 0 | 0 | 18.2 | 61.9 | 0.6 | 1.6 | 92.3 | 0 | 947.4 | 0 | 0
289.6458 | 2016-10-16 03:30 | 42659.1528 | 0 | 0 | 0 | 17.9 | 63 | 0 | 0 | 0 | 0 | 947.4 | 0 | 0
289.6528 | 2016-10-16 03:40 | 42659.1597 | 0 | 0 | 0 | 17.6 | 63 | 0.5 | 1.6 | 48.9 | 4.3 | 947.3 | 0 | 0
289.6597 | 2016-10-16 03:50 | 42659.1667 | 0 | 0 | 0 | 17.8 | 61.8 | 0.8 | 1.9 | 32.3 | 7.8 | 947.2 | 0 | 0
289.6667 | 2016-10-16 04:00 | 42659.1736 | 0 | 0 | 0 | 17.6 | 62.2 | 0.5 | 2.1 | 48.1 | 5.7 | 947.3 | 0 | 0
289.6736 | 2016-10-16 04:10 | 42659.1806 | 0 | 0 | 0 | 17.5 | 62.8 | 0.3 | 1.6 | 40.9 | 5.2 | 947.3 | 0 | 0
289.6806 | 2016-10-16 04:20 | 42659.1875 | 0 | 0 | 0 | 17.3 | 63.8 | 0.5 | 1.4 | 34.2 | 0.1 | 947.3 | 0 | 0
289.6875 | 2016-10-16 04:30 | 42659.1944 | 0 | 0 | 0 | 17.3 | 64.1 | 1.2 | 2.1 | 23.6 | 8.1 | 947.3 | 0 | 0
289.6944 | 2016-10-16 04:40 | 42659.2014 | 0 | 0 | 0 | 17.2 | 64.3 | 0.5 | 1.6 | 33.6 | 1.7 | 947.4 | 0 | 0
289.7014 | 2016-10-16 04:50 | 42659.2083 | 0 | 0 | 0 | 17.3 | 64 | 1.3 | 1.6 | 21.6 | 6.7 | 947.4 | 0 | 0
289.7083 | 2016-10-16 05:00 | 42659.2153 | 0 | 0 | 0 | 17.1 | 65.1 | 0.6 | 1.4 | 33.4 | 10.5 | 947.4 | 0 | 0
289.7153 | 2016-10-16 05:10 | 42659.2222 | 0 | 0 | 0 | 16.9 | 65.5 | 0.6 | 1.1 | 42.6 | 0 | 947.4 | 0 | 0
289.7222 | 2016-10-16 05:20 | 42659.2292 | 0 | 0 | 0 | 17.2 | 64.6 | 1 | 1.4 | 42.7 | 0.1 | 947.4 | 0 | 0
289.7292 | 2016-10-16 05:30 | 42659.2361 | 0 | 0 | 0 | 17.7 | 62.4 | 1 | 1.4 | 42.7 | 0.1 | 947.4 | 0 | 0
289.7361 | 2016-10-16 05:40 | 42659.2431 | 0 | 0 | 0 | 17.3 | 63.7 | 0.3 | 1.1 | 42.7 | 0.1 | 947.5 | 0 | 0
289.7431 | 2016-10-16 05:50 | 42659.25 | 0 | 0 | 0 | 17.1 | 64.2 | 0 | 0 | 0 | 0 | 947.6 | 0 | 0
289.75 | 2016-10-16 06:00 | 42659.2569 | 0 | 0 | 0 | 17 | 64.7 | 0.7 | 1.4 | 42.7 | 0.1 | 947.7 | 0 | 0
289.7569 | 2016-10-16 06:10 | 42659.2639 | 0 | 0 | 0 | 17.1 | 64.8 | 0.6 | 1.4 | 42.6 | 0.1 | 947.7 | 0 | 0
289.7639 | 2016-10-16 06:20 | 42659.2708 | 4.5 | 2 | 4.7 | 17.2 | 64.9 | 0.8 | 1.1 | 42.7 | 0.1 | 947.8 | 8.4645 | 0
289.7708 | 2016-10-16 06:30 | 42659.2778 | 18.5 | 24.4 | 16.7 | 17.5 | 63.8 | 0.1 | 0.7 | 42.7 | 0 | 947.8 | -3.516 | 0
289.7778 | 2016-10-16 06:40 | 42659.2847 | 38 | 72.2 | 29.7 | 17.7 | 63.3 | 0.8 | 1.1 | 42.8 | 0.1 | 947.9 | -11.9413 | 0
289.7847 | 2016-10-16 06:50 | 42659.2917 | 62.4 | 131.9 | 42.6 | 18 | 62.6 | 0.9 | 1.4 | 42.9 | 0.1 | 948 | -17.1252 | 0
289.7917 | 2016-10-16 07:00 | 42659.2986 | 89.5 | 190 | 54.3 | 18.7 | 59.6 | 1 | 1.4 | 43.1 | 0.1 | 948.1 | -20.9544 | 0
289.7986 | 2016-10-16 07:10 | 42659.3056 | 119.6 | 247.2 | 65.6 | 19.5 | 57.2 | 0.6 | 1.1 | 43.3 | 0.1 | 948.1 | -22.1422 | 0
289.8056 | 2016-10-16 07:20 | 42659.3125 | 150.5 | 296.7 | 75.9 | 20.4 | 52.9 | 0 | 0 | 0 | 0 | 948.2 | -22.5961 | 0
289.8125 | 2016-10-16 07:30 | 42659.3194 | 182 | 344.8 | 84.1 | 21.5 | 49.9 | 0 | 0.4 | 43.9 | 0 | 948.3 | -22.9349 | 0
289.8194 | 2016-10-16 07:40 | 42659.3264 | 213.8 | 386 | 91.7 | 22.7 | 49.1 | 0 | 0 | 0 | 0 | 948.3 | -23.4996 | 0
289.8264 | 2016-10-16 07:50 | 42659.3333 | 245.9 | 422.8 | 98.7 | 22.8 | 49.4 | 0 | 1.1 | 44.5 | 0 | 948.3 | -24.0659 | 0
289.8333 | 2016-10-16 08:00 | 42659.3403 | 275.5 | 447.5 | 105.3 | 22.8 | 48.5 | 0.4 | 1.1 | 44.5 | 0 | 948.4 | -25.454 | 0
289.8403 | 2016-10-16 08:10 | 42659.3472 | 303.4 | 466.4 | 111.5 | 22.9 | 51.1 | 0.2 | 1.4 | 46.2 | 2.7 | 948.5 | -26.2982 | 0
289.8472 | 2016-10-16 08:20 | 42659.3542 | 334.4 | 489.4 | 117.4 | 23.1 | 50 | 0.4 | 1.6 | 62.7 | 3.7 | 948.6 | -29.4749 | 0
289.8542 | 2016-10-16 08:30 | 42659.3611 | 369.9 | 525.6 | 121.9 | 24 | 45 | 0.3 | 1.9 | 73.7 | 16 | 948.7 | -30.476 | 0
289.8611 | 2016-10-16 08:40 | 42659.3681 | 400.4 | 548.4 | 126.2 | 24.5 | 42.8 | 0.7 | 2.1 | 72.5 | 21.3 | 948.7 | -31.6175 | 0
289.8681 | 2016-10-16 08:50 | 42659.375 | 427 | 557.5 | 132.3 | 24.5 | 42.8 | 1.1 | 2.4 | 119.7 | 15.2 | 948.8 | -33.7365 | 0
289.875 | 2016-10-16 09:00 | 42659.3819 | 451.9 | 558.7 | 141.1 | 24.4 | 43 | 1.5 | 2.4 | 115.4 | 14.6 | 948.9 | -35.5191 | 0
289.8819 | 2016-10-16 09:10 | 42659.3889 | 471.6 | 551.4 | 150.8 | 24.7 | 42.7 | 1.6 | 2.4 | 116.7 | 9.6 | 949 | -35.6364 | 0
289.8889 | 2016-10-16 09:20 | 42659.3958 | 495.2 | 554.2 | 159.6 | 25 | 42 | 1.7 | 2.6 | 100.4 | 20 | 949 | -35.9123 | 0
289.8958 | 2016-10-16 09:30 | 42659.4028 | 530.8 | 602.1 | 153.8 | 25.7 | 39 | 1.5 | 2.6 | 123.7 | 9.5 | 949.1 | -37.2179 | 0
289.9028 | 2016-10-16 09:40 | 42659.4097 | 547.5 | 597.6 | 160.5 | 25.9 | 39.1 | 1.8 | 2.6 | 122 | 11.2 | 949.1 | -37.4601 | 0
289.9097 | 2016-10-16 09:50 | 42659.4167 | 569.5 | 606.9 | 164.9 | 26.2 | 38.7 | 2 | 3.4 | 137.3 | 24.1 | 949.1 | -37.606 | 0
289.9167 | 2016-10-16 10:00 | 42659.4236 | 595.3 | 630.7 | 163.4 | 26.6 | 38.1 | 1.8 | 3.4 | 143.1 | 13.1 | 949.1 | -39.1357 | 0
289.9236 | 2016-10-16 10:10 | 42659.4306 | 609.1 | 632 | 165.8 | 26.8 | 37.5 | 1 | 2.1 | 148.6 | 7.3 | 949.1 | -39.2486 | 0
289.9306 | 2016-10-16 10:20 | 42659.4375 | 622.9 | 634.5 | 169.1 | 27.4 | 36.2 | 1.4 | 2.4 | 114.5 | 34.8 | 949.1 | -38.1797 | 0
289.9375 | 2016-10-16 10:30 | 42659.4444 | 632.9 | 629.5 | 173.9 | 27.7 | 35.4 | 1.2 | 2.4 | 129.1 | 7.7 | 949 | -38.2617 | 0
289.9444 | 2016-10-16 10:40 | 42659.4514 | 634.1 | 614.1 | 179.6 | 28.3 | 34.2 | 0.6 | 1.9 | 157 | 25.3 | 948.9 | -36.4372 | 0
289.9514 | 2016-10-16 10:50 | 42659.4583 | 639.5 | 607.9 | 183.3 | 28.8 | 33.8 | 1.1 | 2.9 | 153.3 | 17.3 | 948.9 | -36.049 | 0
289.9583 | 2016-10-16 11:00 | 42659.4653 | 649.7 | 610.1 | 186.2 | 28.8 | 33.4 | 0.8 | 2.6 | 173.6 | 12.1 | 948.8 | -36.5999 | 0
289.9653 | 2016-10-16 11:10 | 42659.4722 | 658.5 | 613.1 | 188.3 | 29 | 32.9 | 1.3 | 2.9 | 134.1 | 37.4 | 948.8 | -36.8314 | 0
289.9722 | 2016-10-16 11:20 | 42659.4792 | 671.3 | 620.7 | 191.9 | 29.1 | 32.6 | 1.3 | 3.4 | 122.3 | 28.6 | 948.7 | -37.2164 | 0
289.9792 | 2016-10-16 11:30 | 42659.4861 | 662.7 | 600.9 | 196.5 | 29.6 | 31.9 | 1.2 | 2.4 | 138.5 | 38.8 | 948.6 | -35.7116 | 0
289.9861 | 2016-10-16 11:40 | 42659.4931 | 655.7 | 586 | 199.7 | 29.7 | 32 | 1.4 | 2.9 | 117.9 | 54.2 | 948.5 | -34.9097 | 0
289.9931 | 2016-10-16 11:50 | 42659.5 | 657.7 | 588.2 | 199.5 | 29.9 | 31.9 | 1.4 | 3.4 | 117.4 | 62.9 | 948.5 | -35.2568 | 0
290 | 2016-10-16 12:00 | 42659.5069 | 665.4 | 603.1 | 195.8 | 30.5 | 29.9 | 1.1 | 2.6 | 166.4 | 38.1 | 948.4 | -36.7704 | 0
290.0069 | 2016-10-16 12:10 | 42659.5139 | 682.5 | 636.1 | 189 | 30.7 | 29.1 | 1.3 | 3.1 | 173.6 | 26 | 948.3 | -38.7252 | 0
290.0139 | 2016-10-16 12:20 | 42659.5208 | 674.7 | 638.7 | 181.9 | 30.6 | 27.8 | 2.3 | 3.9 | 167.6 | 15.1 | 948.3 | -39.0188 | 0
290.0208 | 2016-10-16 12:30 | 42659.5278 | 668.3 | 638.1 | 179.6 | 31 | 26.6 | 1.2 | 3.1 | 204.1 | 22.5 | 948.2 | -39.295 | 0
290.0278 | 2016-10-16 12:40 | 42659.5347 | 652.8 | 625.5 | 178.3 | 31.5 | 25.4 | 1.6 | 4.4 | 219.3 | 40.6 | 948 | -38.883 | 0
290.0347 | 2016-10-16 12:50 | 42659.5417 | 655.8 | 634.7 | 178.1 | 30.9 | 26.1 | 2.4 | 4.6 | 253.5 | 18.9 | 947.8 | -42.4769 | 0
290.0417 | 2016-10-16 13:00 | 42659.5486 | 630.7 | 613.3 | 176.2 | 31.2 | 25.5 | 1.6 | 3.6 | 191.8 | 30.5 | 947.7 | -40.5135 | 0
290.0486 | 2016-10-16 13:10 | 42659.5556 | 612.1 | 597.5 | 176.6 | 31.2 | 25.5 | 1.8 | 4.1 | 242.5 | 34.7 | 947.5 | -39.7663 | 0
290.0556 | 2016-10-16 13:20 | 42659.5625 | 601 | 597 | 175 | 31.4 | 25 | 1.1 | 4.1 | 155.1 | 29.6 | 947.4 | -38.6718 | 0
290.0625 | 2016-10-16 13:30 | 42659.5694 | 584.4 | 590.6 | 172.3 | 32.1 | 22.9 | 0.9 | 2.1 | 245.6 | 40 | 947.3 | -38.0943 | 0
290.0694 | 2016-10-16 13:40 | 42659.5764 | 565 | 582.8 | 168.5 | 31.9 | 24.5 | 2 | 3.9 | 177.8 | 36.8 | 947.2 | -37.3109 | 0
290.0764 | 2016-10-16 13:50 | 42659.5833 | 533.4 | 556.9 | 163.9 | 32 | 24.2 | 1.1 | 2.9 | 193.9 | 21.2 | 947 | -37.2126 | 0
290.0833 | 2016-10-16 14:00 | 42659.5903 | 529.2 | 575.7 | 159.7 | 31.9 | 24.5 | 1.6 | 3.1 | 164.1 | 21.8 | 947 | -36.9456 | 0
290.0903 | 2016-10-16 14:10 | 42659.5972 | 507.6 | 572.1 | 152.4 | 32.1 | 23.5 | 1.5 | 2.4 | 227.4 | 35.9 | 946.9 | -37.1675 | 0
290.0972 | 2016-10-16 14:20 | 42659.6042 | 496.6 | 590.8 | 143.8 | 31.7 | 23.5 | 2.7 | 4.1 | 167.9 | 20.1 | 946.8 | -37.4107 | 0
290.1042 | 2016-10-16 14:30 | 42659.6111 | 471.7 | 585.4 | 136.3 | 32 | 21.5 | 2.1 | 3.6 | 187.2 | 23.2 | 946.7 | -36.9079 | 0
290.1111 | 2016-10-16 14:40 | 42659.6181 | 448.4 | 578.9 | 130.6 | 32 | 21 | 2.8 | 4.6 | 218.2 | 36.4 | 946.6 | -38.0209 | 0
290.1181 | 2016-10-16 14:50 | 42659.625 | 427.9 | 577.3 | 126.3 | 32.1 | 20.9 | 1.7 | 3.9 | 223.4 | 47.5 | 946.6 | -37.993 | 0
290.125 | 2016-10-16 15:00 | 42659.6319 | 403.2 | 572 | 119.8 | 32.9 | 19.7 | 0.6 | 3.6 | 289.8 | 32.9 | 946.6 | -38.6302 | 0
290.1319 | 2016-10-16 15:10 | 42659.6389 | 363.4 | 539.6 | 112.6 | 32.4 | 17.9 | 1.9 | 3.6 | 170.6 | 23.7 | 946.6 | -34.306 | 0
290.1389 | 2016-10-16 15:20 | 42659.6458 | 308.6 | 466.1 | 106.9 | 31.7 | 18.2 | 2.1 | 3.9 | 145.7 | 10.8 | 946.6 | -27.1644 | 0
290.1458 | 2016-10-16 15:30 | 42659.6528 | 261.1 | 395.2 | 103.1 | 31.4 | 18.6 | 2.2 | 4.1 | 139.1 | 17 | 946.6 | -20.7274 | 0
290.1528 | 2016-10-16 15:40 | 42659.6597 | 235.4 | 359.5 | 103 | 31.4 | 19.1 | 2 | 3.1 | 173.4 | 15.7 | 946.6 | -18.8297 | 0
290.1597 | 2016-10-16 15:50 | 42659.6667 | 213.3 | 349.1 | 96 | 31.3 | 19.3 | 2 | 3.6 | 151.2 | 14.9 | 946.6 | -18.3526 | 0
290.1667 | 2016-10-16 16:00 | 42659.6736 | 191.4 | 341 | 87.9 | 31.2 | 20.2 | 1.8 | 2.9 | 148.5 | 17.9 | 946.6 | -18.7081 | 0
290.1736 | 2016-10-16 16:10 | 42659.6806 | 169.2 | 334.3 | 78.6 | 31.3 | 20.6 | 2.6 | 4.4 | 181.1 | 12.3 | 946.5 | -20.2294 | 0
290.1806 | 2016-10-16 16:20 | 42659.6875 | 140.3 | 302.6 | 68.6 | 31 | 21.4 | 2.1 | 3.9 | 167.9 | 10 | 946.6 | -19.2882 | 0
290.1875 | 2016-10-16 16:30 | 42659.6944 | 109.1 | 253.8 | 57.6 | 30.6 | 21.3 | 2.7 | 4.1 | 168.5 | 10.5 | 946.6 | -18.1037 | 0
290.1944 | 2016-10-16 16:40 | 42659.7014 | 80.2 | 202.2 | 46.3 | 30.3 | 21.2 | 2.4 | 3.6 | 166.1 | 9.2 | 946.6 | -15.649 | 0
290.2014 | 2016-10-16 16:50 | 42659.7083 | 52.7 | 140.6 | 34.1 | 30 | 20.7 | 2.4 | 3.9 | 170.9 | 9.6 | 946.7 | -12.5039 | 0
290.2083 | 2016-10-16 17:00 | 42659.7153 | 22.5 | 16.4 | 20.9 | 29.5 | 21 | 2.3 | 3.1 | 167.4 | 6.4 | 946.8 | -1.9511 | 0
290.2153 | 2016-10-16 17:10 | 42659.7222 | 7.2 | 0 | 8.1 | 29 | 21.5 | 2 | 2.6 | 170.1 | 4.7 | 946.8 | 16.9515 | 0
290.2222 | 2016-10-16 17:20 | 42659.7292 | 0 | 0 | 0 | 28.6 | 22.3 | 1.7 | 2.4 | 177 | 2.8 | 946.9 | 0 | 0
290.2292 | 2016-10-16 17:30 | 42659.7361 | 0 | 0 | 0 | 28.2 | 23.2 | 1.2 | 1.6 | 178.6 | 0.1 | 946.9 | 0 | 0
290.2361 | 2016-10-16 17:40 | 42659.7431 | 0 | 0 | 0 | 27.7 | 24.3 | 1 | 1.6 | 178.6 | 0.2 | 946.9 | 0 | 0
290.2431 | 2016-10-16 17:50 | 42659.75 | 0 | 0 | 0 | 27.1 | 26.1 | 1.1 | 1.6 | 178.6 | 0.2 | 947 | 0 | 0
290.25 | 2016-10-16 18:00 | 42659.7569 | 0 | 0 | 0 | 26.6 | 27.5 | 0.9 | 1.4 | 178.6 | 0.1 | 947 | 0 | 1
290.2569 | 2016-10-16 18:10 | 42659.7639 | 0 | 0 | 0 | 25.8 | 30.1 | 0.1 | 1.1 | 178.6 | 0 | 947.1 | 0 | 0
290.2639 | 2016-10-16 18:20 | 42659.7708 | 0 | 0 | 0 | 24.8 | 30.1 | 1.8 | 2.6 | 343 | 7.6 | 947.2 | 0 | 0
290.2708 | 2016-10-16 18:30 | 42659.7778 | 0 | 0 | 0 | 24.5 | 31.4 | 1.2 | 2.4 | 345.3 | 3.1 | 947.3 | 0 | 0
290.2778 | 2016-10-16 18:40 | 42659.7847 | 0 | 0 | 0 | 24.2 | 35.4 | 1.8 | 2.4 | 329.6 | 22.6 | 947.4 | 0 | 0
290.2847 | 2016-10-16 18:50 | 42659.7917 | 0 | 0 | 0 | 23.9 | 37.6 | 1.6 | 2.1 | 339.9 | 7.8 | 947.5 | 0 | 0
290.2917 | 2016-10-16 19:00 | 42659.7986 | 0 | 0 | 0 | 23.7 | 38.2 | 1.6 | 6.7 | 8.4 | 47.6 | 947.7 | 0 | 0
290.2986 | 2016-10-16 19:10 | 42659.8056 | 0 | 0 | 0 | 23.1 | 40.6 | 1.3 | 2.6 | 31.9 | 19.1 | 947.9 | 0 | 0
290.3056 | 2016-10-16 19:20 | 42659.8125 | 0 | 0 | 0 | 23.1 | 41.8 | 1.6 | 2.6 | 31.3 | 11.9 | 948 | 0 | 0
290.3125 | 2016-10-16 19:30 | 42659.8194 | 0 | 0 | 0 | 22.9 | 43.4 | 0.5 | 2.1 | 30.5 | 7.7 | 948.1 | 0 | 0
290.3194 | 2016-10-16 19:40 | 42659.8264 | 0 | 0 | 0 | 22.5 | 46 | 0.8 | 1.9 | 19.4 | 6.5 | 948.2 | 0 | 0
290.3264 | 2016-10-16 19:50 | 42659.8333 | 0 | 0 | 0 | 22.2 | 47.6 | 0.7 | 1.9 | 25 | 6.1 | 948.3 | 0 | 0
290.3333 | 2016-10-16 20:00 | 42659.8403 | 0 | 0 | 0 | 22.1 | 48.3 | 1.1 | 2.4 | 22.2 | 12.6 | 948.4 | 0 | 0
290.3403 | 2016-10-16 20:10 | 42659.8472 | 0 | 0 | 0 | 22.2 | 47.8 | 0.5 | 1.6 | 17.7 | 15.8 | 948.5 | 0 | 0
290.3472 | 2016-10-16 20:20 | 42659.8542 | 0 | 0 | 0 | 21.9 | 48.3 | 0.5 | 1.4 | 346.1 | 0 | 948.6 | 0 | 0
290.3542 | 2016-10-16 20:30 | 42659.8611 | 0 | 0 | 0 | 21.9 | 47.6 | 0 | 1.1 | 346.1 | 0 | 948.7 | 0 | 0
290.3611 | 2016-10-16 20:40 | 42659.8681 | 0 | 0 | 0 | 21.7 | 47.9 | 0.1 | 1.4 | 346.1 | 0 | 948.7 | 0 | 0
290.3681 | 2016-10-16 20:50 | 42659.875 | 0 | 0 | 0 | 21.5 | 47.4 | 0 | 1.1 | 10.5 | 2.9 | 948.8 | 0 | 0
290.375 | 2016-10-16 21:00 | 42659.8819 | 0 | 0 | 0 | 21.4 | 47.1 | 1.3 | 2.4 | 23.9 | 4.8 | 948.8 | 0 | 0
290.3819 | 2016-10-16 21:10 | 42659.8889 | 0 | 0 | 0 | 21.6 | 45.9 | 0.5 | 2.4 | 42.7 | 7.4 | 948.9 | 0 | 0
290.3889 | 2016-10-16 21:20 | 42659.8958 | 0 | 0 | 0 | 21.4 | 46.2 | 0.3 | 1.6 | 37.2 | 4.6 | 948.8 | 0 | 0
290.3958 | 2016-10-16 21:30 | 42659.9028 | 0 | 0 | 0 | 21.3 | 46.3 | 0 | 0.7 | 45.8 | 0 | 948.9 | 0 | 0
290.4028 | 2016-10-16 21:40 | 42659.9097 | 0 | 0 | 0 | 21.1 | 46.5 | 0.4 | 1.9 | 41.8 | 6.8 | 948.9 | 0 | 0
290.4097 | 2016-10-16 21:50 | 42659.9167 | 0 | 0 | 0 | 21 | 46.9 | 0.1 | 1.1 | 60.3 | 0.1 | 948.9 | 0 | 0
290.4167 | 2016-10-16 22:00 | 42659.9236 | 0 | 0 | 0 | 20.8 | 47.6 | 0.1 | 1.4 | 52.9 | 1.3 | 949 | 0 | 0
290.4236 | 2016-10-16 22:10 | 42659.9306 | 0 | 0 | 0 | 21 | 46.5 | 0 | 0.7 | 49.9 | 0 | 949 | 0 | 0
290.4306 | 2016-10-16 22:20 | 42659.9375 | 0 | 0 | 0 | 20.9 | 47.1 | 0 | 0.7 | 50 | 0 | 949 | 0 | 0
290.4375 | 2016-10-16 22:30 | 42659.9444 | 0 | 0 | 0 | 20.5 | 49.7 | 0 | 0.7 | 50 | 0 | 949 | 0 | 0
290.4444 | 2016-10-16 22:40 | 42659.9514 | 0 | 0 | 0 | 20.2 | 51.1 | 0.2 | 1.1 | 50 | 0 | 949 | 0 | 0
290.4514 | 2016-10-16 22:50 | 42659.9583 | 0 | 0 | 0 | 20.1 | 52.3 | 0.1 | 1.1 | 50 | 0 | 949 | 0 | 0
290.4583 | 2016-10-16 23:00 | 42659.9653 | 0 | 0 | 0 | 19.8 | 53.6 | 0 | 0 | 0 | 0 | 949 | 0 | 0
290.4653 | 2016-10-16 23:10 | 42659.9722 | 0 | 0 | 0 | 19.4 | 54.2 | 0 | 0 | 0 | 0 | 949 | 0 | 0
290.4722 | 2016-10-16 23:20 | 42659.9792 | 0 | 0 | 0 | 19.3 | 55 | 0 | 1.1 | 49.9 | 0 | 949 | 0 | 0
290.4792 | 2016-10-16 23:30 | 42659.9861 | 0 | 0 | 0 | 19.2 | 55.9 | 0 | 0.7 | 50 | 0 | 949 | 0 | 0
290.4861 | 2016-10-16 23:40 | 42659.9931 | 0 | 0 | 0 | 19 | 56.9 | 0.3 | 1.9 | 45.8 | 7.4 | 949 | 0 | 0
290.4931 | 2016-10-16 23:50 | 42660 | 0 | 0 | 0 | 19.1 | 55.6 | 0.9 | 2.1 | 33.9 | 6.3 | 948.9 | 0 | 0
290.5 | 2016-10-17 | 42660.0069 | 0 | 0 | 0 | 19.4 | 54.4 | 1.1 | 2.1 | 31.1 | 6.3 | 948.9 | 0 | 0
290.5069 | 2016-10-17 00:10 | 42660.0139 | 0 | 0 | 0 | 19.2 | 55 | 0.2 | 1.9 | 29.6 | 0 | 948.9 | 0 | 0
290.5139 | 2016-10-17 00:20 | 42660.0208 | 0 | 0 | 0 | 19 | 55.8 | 0.1 | 1.1 | 29.6 | 0 | 948.9 | 0 | 0
290.5208 | 2016-10-17 00:30 | 42660.0278 | 0 | 0 | 0 | 18.7 | 57.1 | 0 | 0.7 | 29.6 | 0 | 948.9 | 0 | 0
290.5278 | 2016-10-17 00:40 | 42660.0347 | 0 | 0 | 0 | 18.7 | 58.3 | 0.1 | 0.7 | 29.6 | 0 | 948.9 | 0 | 0
290.5347 | 2016-10-17 00:50 | 42660.0417 | 0 | 0 | 0 | 18.9 | 57.3 | 0 | 0 | 0 | 0 | 948.8 | 0 | 0
290.5417 | 2016-10-17 01:00 | 42660.0486 | 0 | 0 | 0 | 18.4 | 59.4 | 0 | 0 | 0 | 0 | 948.8 | 0 | 0
290.5486 | 2016-10-17 01:10 | 42660.0556 | 0 | 0 | 0 | 18.5 | 59.2 | 0 | 0 | 0 | 0 | 948.7 | 0 | 0
290.5556 | 2016-10-17 01:20 | 42660.0625 | 0 | 0 | 0 | 18.5 | 59.3 | 0 | 0 | 0 | 0 | 948.6 | 0 | 0
290.5625 | 2016-10-17 01:30 | 42660.0694 | 0 | 0 | 0 | 18.3 | 60.5 | 0.2 | 1.1 | 29.6 | 0 | 948.5 | 0 | 0
290.5694 | 2016-10-17 01:40 | 42660.0764 | 0 | 0 | 0 | 18.1 | 61.1 | 0.3 | 1.1 | 29.6 | 0 | 948.5 | 0 | 0
290.5764 | 2016-10-17 01:50 | 42660.0833 | 0 | 0 | 0 | 18.4 | 59.3 | 0.3 | 1.6 | 29.6 | 0 | 948.4 | 0 | 0
290.5833 | 2016-10-17 02:00 | 42660.0903 | 0 | 0 | 0 | 18.4 | 59.4 | 0.1 | 1.1 | 29.6 | 0 | 948.4 | 0 | 0
290.5903 | 2016-10-17 02:10 | 42660.0972 | 0 | 0 | 0 | 18.2 | 61.7 | 0 | 0.7 | 29.6 | 0 | 948.3 | 0 | 0
290.5972 | 2016-10-17 02:20 | 42660.1042 | 0 | 0 | 0 | 18.1 | 63.4 | 0.1 | 0.7 | 29.6 | 0 | 948.2 | 0 | 0
290.6042 | 2016-10-17 02:30 | 42660.1111 | 0 | 0 | 0 | 17.9 | 64.5 | 0 | 0 | 0 | 0 | 948.1 | 0 | 0
290.6111 | 2016-10-17 02:40 | 42660.1181 | 0 | 0 | 0 | 17.9 | 64.8 | 0 | 0 | 0 | 0 | 948 | 0 | 0
290.6181 | 2016-10-17 02:50 | 42660.125 | 0 | 0 | 0 | 17.9 | 64.8 | 0 | 0 | 0 | 0 | 948 | 0 | 0
290.625 | 2016-10-17 03:00 | 42660.1319 | 0 | 0 | 0 | 17.6 | 65.9 | 0 | 0 | 0 | 0 | 947.9 | 0 | 0
290.6319 | 2016-10-17 03:10 | 42660.1389 | 0 | 0 | 0 | 17.8 | 65.1 | 0 | 0 | 0 | 0 | 947.8 | 0 | 0
290.6389 | 2016-10-17 03:20 | 42660.1458 | 0 | 0 | 0 | 17.5 | 66.3 | 0 | 0 | 0 | 0 | 947.7 | 0 | 0
290.6458 | 2016-10-17 03:30 | 42660.1528 | 0 | 0 | 0 | 17.5 | 66.6 | 0 | 0 | 0 | 0 | 947.7 | 0 | 0
290.6528 | 2016-10-17 03:40 | 42660.1597 | 0 | 0 | 0 | 17.2 | 67.6 | 0.3 | 1.6 | 29.6 | 0 | 947.7 | 0 | 0
290.6597 | 2016-10-17 03:50 | 42660.1667 | 0 | 0 | 0 | 17.4 | 67 | 0.1 | 1.4 | 25.7 | 2.7 | 947.7 | 0 | 0
290.6667 | 2016-10-17 04:00 | 42660.1736 | 0 | 0 | 0 | 17.6 | 66.1 | 0 | 0.7 | 7.9 | 0 | 947.6 | 0 | 0
290.6736 | 2016-10-17 04:10 | 42660.1806 | 0 | 0 | 0 | 17.4 | 65.8 | 0.5 | 2.1 | 17.9 | 6.6 | 947.6 | 0 | 0
290.6806 | 2016-10-17 04:20 | 42660.1875 | 0 | 0 | 0 | 17.8 | 63.9 | 0.4 | 1.9 | 356.2 | 20.7 | 947.5 | 0 | 0
290.6875 | 2016-10-17 04:30 | 42660.1944 | 0 | 0 | 0 | 17.9 | 63.1 | 0 | 0 | 0 | 0 | 947.5 | 0 | 0
290.6944 | 2016-10-17 04:40 | 42660.2014 | 0 | 0 | 0 | 17.7 | 63.6 | 0 | 0 | 0 | 0 | 947.5 | 0 | 0
290.7014 | 2016-10-17 04:50 | 42660.2083 | 0 | 0 | 0 | 17.7 | 63.8 | 0 | 0 | 0 | 0 | 947.4 | 0 | 0
290.7083 | 2016-10-17 05:00 | 42660.2153 | 0 | 0 | 0 | 17.4 | 65.2 | 0 | 0 | 0 | 0 | 947.5 | 0 | 0
290.7153 | 2016-10-17 05:10 | 42660.2222 | 0 | 0 | 0 | 17.5 | 64.3 | 0 | 0 | 0 | 0 | 947.5 | 0 | 0
290.7222 | 2016-10-17 05:20 | 42660.2292 | 0 | 0 | 0 | 17.4 | 65.3 | 0 | 0 | 0 | 0 | 947.5 | 0 | 0
290.7292 | 2016-10-17 05:30 | 42660.2361 | 0 | 0 | 0 | 17.8 | 63.2 | 0 | 0 | 0 | 0 | 947.4 | 0 | 0
290.7361 | 2016-10-17 05:40 | 42660.2431 | 0 | 0 | 0 | 17.1 | 66.4 | 0.3 | 1.4 | 42.7 | 0 | 947.4 | 0 | 0
290.7431 | 2016-10-17 05:50 | 42660.25 | 0 | 0 | 0 | 16.9 | 66.6 | 0.1 | 1.1 | 42.7 | 0 | 947.5 | 0 | 0
290.75 | 2016-10-17 06:00 | 42660.2569 | 0 | 0 | 0 | 16.9 | 66.7 | 0.5 | 1.6 | 35 | 3.1 | 947.5 | 0 | 0
290.7569 | 2016-10-17 06:10 | 42660.2639 | 0 | 0 | 0 | 17.1 | 65.9 | 0.8 | 1.9 | 29.8 | 8.9 | 947.6 | 0 | 0
290.7639 | 2016-10-17 06:20 | 42660.2708 | 4.1 | 1 | 4.3 | 17 | 65.8 | 0.4 | 1.6 | 32 | 3.4 | 947.6 | 8.0708 | 0
290.7708 | 2016-10-17 06:30 | 42660.2778 | 18 | 20 | 16.6 | 17.2 | 64.8 | 0 | 0 | 0 | 0 | 947.6 | -2.6999 | 0
290.7778 | 2016-10-17 06:40 | 42660.2847 | 37.6 | 66.3 | 30.6 | 17.7 | 62.5 | 0 | 0.7 | 23.1 | 0 | 947.7 | -6.8129 | 0
290.7847 | 2016-10-17 06:50 | 42660.2917 | 61.6 | 125.5 | 43.9 | 18.5 | 60.4 | 0 | 0 | 0 | 0 | 947.7 | -10.7653 | 0
290.7917 | 2016-10-17 07:00 | 42660.2986 | 88.6 | 185.4 | 56.1 | 19.1 | 59 | 0 | 0 | 0 | 0 | 947.8 | -12.97 | 0
290.7986 | 2016-10-17 07:10 | 42660.3056 | 117.5 | 240.9 | 67.3 | 19.4 | 57.9 | 0 | 0 | 0 | 0 | 947.8 | -13.3896 | 0
290.8056 | 2016-10-17 07:20 | 42660.3125 | 146.8 | 288 | 77.5 | 20.1 | 54.8 | 0 | 0 | 0 | 0 | 947.8 | -12.634 | 0
290.8125 | 2016-10-17 07:30 | 42660.3194 | 179.1 | 336.4 | 87.4 | 20.6 | 53.4 | 0 | 0 | 0 | 0 | 947.8 | -12.2032 | 0
290.8194 | 2016-10-17 07:40 | 42660.3264 | 210.8 | 376.7 | 96.2 | 21.6 | 50.4 | 0 | 0 | 0 | 0 | 947.8 | -11.8476 | 0
290.8264 | 2016-10-17 07:50 | 42660.3333 | 238.4 | 399.8 | 104.4 | 22.7 | 47 | 0 | 0 | 0 | 0 | 947.8 | -11.0807 | 0
290.8333 | 2016-10-17 08:00 | 42660.3403 | 267.9 | 427.3 | 111.6 | 23.3 | 45.8 | 0 | 1.1 | 349 | 0 | 947.8 | -11.0823 | 0
290.8403 | 2016-10-17 08:10 | 42660.3472 | 298.2 | 451.1 | 119.5 | 23.3 | 46.7 | 0.3 | 1.4 | 175.1 | 16.8 | 947.9 | -11.7206 | 0
290.8472 | 2016-10-17 08:20 | 42660.3542 | 327.4 | 472.1 | 126.2 | 23.2 | 44.8 | 0.9 | 1.9 | 126.6 | 23.8 | 948 | -12.9692 | 0
290.8542 | 2016-10-17 08:30 | 42660.3611 | 358.3 | 494.5 | 133.6 | 23.7 | 45.9 | 0.2 | 1.1 | 96.5 | 0 | 948 | -13.289 | 0
290.8611 | 2016-10-17 08:40 | 42660.3681 | 383.7 | 504.3 | 141.1 | 24.5 | 45 | 0.6 | 1.6 | 169.9 | 12.2 | 948.1 | -12.7298 | 0
290.8681 | 2016-10-17 08:50 | 42660.375 | 411.2 | 529.6 | 142.5 | 24.5 | 43.7 | 2 | 3.6 | 252.3 | 25.6 | 948.1 | -13.3691 | 0
290.875 | 2016-10-17 09:00 | 42660.3819 | 445.9 | 563.3 | 145.5 | 24.5 | 44.1 | 1.6 | 3.1 | 242.4 | 21.1 | 948.1 | -15.0434 | 0
290.8819 | 2016-10-17 09:10 | 42660.3889 | 479.4 | 595.3 | 148 | 25 | 42.3 | 1.9 | 3.4 | 238.4 | 22.4 | 948.1 | -15.2382 | 0
290.8889 | 2016-10-17 09:20 | 42660.3958 | 498.1 | 596.2 | 152.9 | 25.4 | 41.8 | 1.8 | 3.6 | 214.2 | 20 | 948.1 | -14.7923 | 0
290.8958 | 2016-10-17 09:30 | 42660.4028 | 523.9 | 611.2 | 157 | 25.7 | 41.3 | 2 | 4.1 | 239.3 | 29.9 | 948.1 | -14.9942 | 0
290.9028 | 2016-10-17 09:40 | 42660.4097 | 555.5 | 640.9 | 157.9 | 25.7 | 39.8 | 2.6 | 4.1 | 242.1 | 18.3 | 948.1 | -15.6679 | 0
290.9097 | 2016-10-17 09:50 | 42660.4167 | 578.5 | 652.6 | 161.3 | 25.9 | 39.5 | 3 | 4.9 | 257 | 17.2 | 948.1 | -16.0938 | 0
290.9167 | 2016-10-17 10:00 | 42660.4236 | 597.7 | 660 | 164.1 | 26 | 39.5 | 3.1 | 5.1 | 253.7 | 17.6 | 948 | -16.5757 | 0
290.9236 | 2016-10-17 10:10 | 42660.4306 | 618.7 | 672 | 166.6 | 26.4 | 38.5 | 2.9 | 4.9 | 258.8 | 18.7 | 948 | -16.6993 | 0
290.9306 | 2016-10-17 10:20 | 42660.4375 | 639.4 | 683.1 | 169.4 | 26.7 | 36.9 | 3.5 | 5.4 | 254.3 | 15.4 | 947.9 | -17.7494 | 0
290.9375 | 2016-10-17 10:30 | 42660.4444 | 652 | 682 | 174 | 27 | 35.7 | 3.6 | 5.4 | 256.8 | 20.8 | 947.8 | -17.5185 | 0
290.9444 | 2016-10-17 10:40 | 42660.4514 | 664.1 | 680.2 | 179.1 | 27.3 | 34.3 | 3.6 | 5.4 | 252 | 17 | 947.7 | -18.0764 | 0
290.9514 | 2016-10-17 10:50 | 42660.4583 | 675 | 683.8 | 180.3 | 27.4 | 33.3 | 3.8 | 5.9 | 245.5 | 18.1 | 947.7 | -18.5854 | 0
290.9583 | 2016-10-17 11:00 | 42660.4653 | 688.2 | 695.3 | 179.5 | 27.9 | 32.6 | 3.5 | 5.4 | 258 | 19.5 | 947.6 | -18.6163 | 0
290.9653 | 2016-10-17 11:10 | 42660.4722 | 691.3 | 685.5 | 184.7 | 28.2 | 32.5 | 3.9 | 5.6 | 251.8 | 19.4 | 947.5 | -18.8398 | 0
290.9722 | 2016-10-17 11:20 | 42660.4792 | 693.2 | 676.4 | 189.1 | 28.2 | 32.6 | 4 | 5.9 | 260.2 | 18.2 | 947.4 | -19.4661 | 0
290.9792 | 2016-10-17 11:30 | 42660.4861 | 687.6 | 653.8 | 197.2 | 28.3 | 32.2 | 4 | 5.9 | 251.2 | 17.4 | 947.2 | -19.7931 | 0
290.9861 | 2016-10-17 11:40 | 42660.4931 | 689.7 | 650.5 | 200.2 | 28.6 | 31.4 | 3.8 | 6.7 | 245.8 | 21 | 947.2 | -19.9622 | 0
290.9931 | 2016-10-17 11:50 | 42660.5 | 701.4 | 674.1 | 192.9 | 28.7 | 30.6 | 4.2 | 5.9 | 261.8 | 19.8 | 947 | -21.9136 | 0
291 | 2016-10-17 12:00 | 42660.5069 | 702.4 | 678.9 | 190.2 | 28.7 | 30.8 | 4.4 | 6.9 | 259 | 16.7 | 946.8 | -23.2031 | 0
291.0069 | 2016-10-17 12:10 | 42660.5139 | 703 | 683.7 | 188.9 | 29.1 | 30 | 3.5 | 5.9 | 258.7 | 19.1 | 946.8 | -23.5548 | 0
291.0139 | 2016-10-17 12:20 | 42660.5208 | 684.4 | 666.6 | 185.6 | 29.3 | 29.1 | 4.1 | 6.7 | 262.9 | 18.3 | 946.6 | -23.578 | 0
291.0208 | 2016-10-17 12:30 | 42660.5278 | 682.7 | 668.4 | 186.3 | 29.3 | 28.8 | 3.7 | 6.2 | 260 | 21.8 | 946.6 | -23.9468 | 0
291.0278 | 2016-10-17 12:40 | 42660.5347 | 680.9 | 682.1 | 179.4 | 29.5 | 27.6 | 3.8 | 6.2 | 263.9 | 21.8 | 946.4 | -24.5221 | 0
291.0347 | 2016-10-17 12:50 | 42660.5417 | 679.1 | 695.4 | 174.3 | 29.9 | 26.7 | 3.6 | 6.7 | 258 | 23.1 | 946.3 | -24.7918 | 0
291.0417 | 2016-10-17 13:00 | 42660.5486 | 657.2 | 677.1 | 172.2 | 30.1 | 25.2 | 3.8 | 6.2 | 282.6 | 18.7 | 946.2 | -25.1591 | 0
291.0486 | 2016-10-17 13:10 | 42660.5556 | 640.5 | 665.3 | 172.2 | 30.3 | 24.5 | 3.7 | 5.9 | 261.7 | 18.4 | 946.1 | -24.5473 | 0
291.0556 | 2016-10-17 13:20 | 42660.5625 | 621.4 | 651.8 | 171 | 30.1 | 24.9 | 3.6 | 6.2 | 263.2 | 19.3 | 946 | -24.8829 | 0
291.0625 | 2016-10-17 13:30 | 42660.5694 | 605.3 | 639.3 | 172.4 | 30.3 | 24.4 | 4 | 6.4 | 276.5 | 18.4 | 945.9 | -25.7639 | 0
291.0694 | 2016-10-17 13:40 | 42660.5764 | 582.2 | 626.9 | 167.9 | 30.4 | 24.2 | 3.6 | 5.4 | 262.7 | 16 | 945.9 | -25.7265 | 0
291.0764 | 2016-10-17 13:50 | 42660.5833 | 561.2 | 607 | 170.9 | 30.6 | 24.6 | 3.4 | 6.7 | 265.5 | 25.8 | 945.8 | -25.2242 | 0
291.0833 | 2016-10-17 14:00 | 42660.5903 | 541.1 | 602.6 | 165.1 | 30.4 | 24.6 | 3.8 | 5.9 | 252 | 18 | 945.8 | -25.6129 | 0
291.0903 | 2016-10-17 14:10 | 42660.5972 | 509.8 | 576.7 | 161.6 | 30.5 | 24.2 | 3.1 | 5.6 | 260 | 18.2 | 945.7 | -25.3143 | 0
291.0972 | 2016-10-17 14:20 | 42660.6042 | 482.8 | 558.1 | 157.9 | 31 | 23.1 | 3.1 | 4.9 | 269.7 | 15.3 | 945.6 | -25.2162 | 0
291.1042 | 2016-10-17 14:30 | 42660.6111 | 461.4 | 548.8 | 154.4 | 30.8 | 23.8 | 3 | 5.1 | 249.7 | 23.6 | 945.6 | -25.7252 | 0
291.1111 | 2016-10-17 14:40 | 42660.6181 | 430.3 | 526.4 | 148.4 | 30.8 | 23.8 | 3.2 | 5.1 | 269.9 | 19.9 | 945.5 | -25.7676 | 0
291.1181 | 2016-10-17 14:50 | 42660.625 | 408.2 | 516.3 | 144.5 | 30.9 | 23.8 | 2.8 | 4.4 | 275 | 22.4 | 945.5 | -26.7716 | 0
291.125 | 2016-10-17 15:00 | 42660.6319 | 372.7 | 484.1 | 138.4 | 31 | 24.9 | 2.4 | 4.6 | 259.1 | 20.6 | 945.4 | -25.7841 | 0
291.1319 | 2016-10-17 15:10 | 42660.6389 | 345.4 | 471.2 | 130.6 | 30.8 | 24.6 | 2.8 | 4.6 | 251.9 | 18.6 | 945.4 | -25.5404 | 0
291.1389 | 2016-10-17 15:20 | 42660.6458 | 318.2 | 460.1 | 122.4 | 30.8 | 24.1 | 2.8 | 4.1 | 262.4 | 21.4 | 945.4 | -24.1557 | 0
291.1458 | 2016-10-17 15:30 | 42660.6528 | 292.6 | 450.1 | 114.7 | 30.9 | 23 | 2.3 | 4.4 | 249.6 | 18.3 | 945.3 | -23.9086 | 0
291.1528 | 2016-10-17 15:40 | 42660.6597 | 258.4 | 416.3 | 106.9 | 31.1 | 22.3 | 2.2 | 3.6 | 241.9 | 18 | 945.4 | -22.3091 | 0
291.1597 | 2016-10-17 15:50 | 42660.6667 | 232 | 405.4 | 97.2 | 30.8 | 22.1 | 2.4 | 3.4 | 245.4 | 19.1 | 945.4 | -22.9526 | 0
291.1667 | 2016-10-17 16:00 | 42660.6736 | 196.2 | 363.6 | 87 | 30.9 | 21.5 | 2 | 3.6 | 246.8 | 23.9 | 945.4 | -21.9625 | 0
291.1736 | 2016-10-17 16:10 | 42660.6806 | 162.1 | 314.8 | 77.4 | 30.5 | 22 | 2.2 | 3.6 | 243.4 | 11.7 | 945.4 | -22.5636 | 0
291.1806 | 2016-10-17 16:20 | 42660.6875 | 131 | 267.2 | 68 | 30.6 | 22.2 | 1 | 2.4 | 255.8 | 9.5 | 945.4 | -21.4091 | 0
291.1875 | 2016-10-17 16:30 | 42660.6944 | 99.5 | 212.1 | 56.6 | 30.7 | 22.6 | 1.1 | 2.1 | 252.3 | 3.2 | 945.4 | -19.8232 | 0
291.1944 | 2016-10-17 16:40 | 42660.7014 | 67.6 | 139.3 | 43.9 | 30.4 | 23.2 | 0.5 | 1.4 | 249.4 | 0.1 | 945.4 | -17.4256 | 0
291.2014 | 2016-10-17 16:50 | 42660.7083 | 41.1 | 75.2 | 30.6 | 30.2 | 23.9 | 0 | 1.1 | 249.4 | 0 | 945.5 | -14.4356 | 0
291.2083 | 2016-10-17 17:00 | 42660.7153 | 19.2 | 2.8 | 18.3 | 29.6 | 24.7 | 0.3 | 1.4 | 249.4 | 0 | 945.5 | -8.0545 | 0
291.2153 | 2016-10-17 17:10 | 42660.7222 | 5.8 | 0 | 5.8 | 29 | 26.2 | 0 | 0.7 | 249.4 | 0 | 945.5 | 0 | 0
291.2222 | 2016-10-17 17:20 | 42660.7292 | 0 | 0 | 0 | 28 | 30.3 | 0 | 0.7 | 249.4 | 0 | 945.6 | 0 | 0
291.2292 | 2016-10-17 17:30 | 42660.7361 | 0 | 0 | 0 | 27.5 | 29.7 | 0.5 | 1.1 | 249.4 | 0.1 | 945.6 | 0 | 0
291.2361 | 2016-10-17 17:40 | 42660.7431 | 0 | 0 | 0 | 27.1 | 31.6 | 1.2 | 1.9 | 249.4 | 0.1 | 945.7 | 0 | 0
291.2431 | 2016-10-17 17:50 | 42660.75 | 0 | 0 | 0 | 26.9 | 31.3 | 1.3 | 1.9 | 249.5 | 0.1 | 945.7 | 0 | 0
291.25 | 2016-10-17 18:00 | 42660.7569 | 0 | 0 | 0 | 26.4 | 32.5 | 0.6 | 1.4 | 249.5 | 0.1 | 945.9 | 0 | 0
291.2569 | 2016-10-17 18:10 | 42660.7639 | 0 | 0 | 0 | 25.4 | 35.2 | 1.6 | 3.1 | 16.6 | 32.9 | 946 | 0 | 0
291.2639 | 2016-10-17 18:20 | 42660.7708 | 0 | 0 | 0 | 24.8 | 36.2 | 0.4 | 1.1 | 11.3 | 0.1 | 946.2 | 0 | 0
291.2708 | 2016-10-17 18:30 | 42660.7778 | 0 | 0 | 0 | 24.4 | 37.6 | 0.6 | 1.6 | 23.2 | 4.8 | 946.2 | 0 | 0
291.2778 | 2016-10-17 18:40 | 42660.7847 | 0 | 0 | 0 | 24.5 | 37.4 | 0.6 | 1.4 | 10.9 | 9.2 | 946.3 | 0 | 0
291.2847 | 2016-10-17 18:50 | 42660.7917 | 0 | 0 | 0 | 24.4 | 37.2 | 0.3 | 1.4 | 357.1 | 3.2 | 946.5 | 0 | 0
291.2917 | 2016-10-17 19:00 | 42660.7986 | 0 | 0 | 0 | 24.1 | 38.4 | 0.3 | 1.6 | 37 | 4 | 946.6 | 0 | 0
291.2986 | 2016-10-17 19:10 | 42660.8056 | 0 | 0 | 0 | 23.9 | 39.5 | 0.4 | 1.6 | 36.6 | 3.1 | 946.7 | 0 | 0
291.3056 | 2016-10-17 19:20 | 42660.8125 | 0 | 0 | 0 | 23.3 | 41.5 | 0.3 | 1.9 | 62.4 | 11.8 | 946.8 | 0 | 0
291.3125 | 2016-10-17 19:30 | 42660.8194 | 0 | 0 | 0 | 23 | 44 | 1.2 | 3.4 | 64.6 | 24.6 | 947 | 0 | 0
291.3194 | 2016-10-17 19:40 | 42660.8264 | 0 | 0 | 0 | 22.8 | 45.2 | 1.4 | 2.9 | 33.4 | 15.5 | 947.1 | 0 | 0
291.3264 | 2016-10-17 19:50 | 42660.8333 | 0 | 0 | 0 | 22.5 | 46.7 | 1 | 2.4 | 28 | 9.2 | 947.2 | 0 | 0
291.3333 | 2016-10-17 20:00 | 42660.8403 | 0 | 0 | 0 | 22.1 | 48.8 | 0.6 | 2.4 | 35.3 | 9.5 | 947.3 | 0 | 0
291.3403 | 2016-10-17 20:10 | 42660.8472 | 0 | 0 | 0 | 21.9 | 49.1 | 0.7 | 1.6 | 34 | 7.7 | 947.4 | 0 | 0
291.3472 | 2016-10-17 20:20 | 42660.8542 | 0 | 0 | 0 | 22.1 | 48.3 | 1.1 | 2.1 | 27.6 | 8.2 | 947.5 | 0 | 0
291.3542 | 2016-10-17 20:30 | 42660.8611 | 0 | 0 | 0 | 21.9 | 49.2 | 1.4 | 2.4 | 17.3 | 16.7 | 947.7 | 0 | 0
291.3611 | 2016-10-17 20:40 | 42660.8681 | 0 | 0 | 0 | 21.6 | 49.1 | 1.1 | 2.1 | 15.5 | 13.7 | 947.7 | 0 | 0
291.3681 | 2016-10-17 20:50 | 42660.875 | 0 | 0 | 0 | 21.6 | 48.8 | 0.1 | 1.1 | 39.1 | 4.6 | 947.7 | 0 | 0
291.375 | 2016-10-17 21:00 | 42660.8819 | 0 | 0 | 0 | 21.7 | 48.5 | 0.3 | 1.6 | 27.7 | 4.2 | 947.7 | 0 | 0
291.3819 | 2016-10-17 21:10 | 42660.8889 | 0 | 0 | 0 | 21.7 | 48 | 0.4 | 1.4 | 33.2 | 0 | 947.7 | 0 | 0
291.3889 | 2016-10-17 21:20 | 42660.8958 | 0 | 0 | 0 | 21.5 | 49.9 | 0.5 | 1.6 | 49.2 | 9.2 | 947.8 | 0 | 0
291.3958 | 2016-10-17 21:30 | 42660.9028 | 0 | 0 | 0 | 21.1 | 51.9 | 0.1 | 1.1 | 61.5 | 0 | 947.8 | 0 | 0
291.4028 | 2016-10-17 21:40 | 42660.9097 | 0 | 0 | 0 | 20.8 | 53.1 | 0.3 | 1.6 | 34.7 | 5.1 | 947.8 | 0 | 0
291.4097 | 2016-10-17 21:50 | 42660.9167 | 0 | 0 | 0 | 20.9 | 52 | 0.4 | 1.4 | 34.3 | 15.8 | 947.8 | 0 | 0
291.4167 | 2016-10-17 22:00 | 42660.9236 | 0 | 0 | 0 | 21 | 50.3 | 0.3 | 1.4 | 118.5 | 0 | 947.8 | 0 | 0
291.4236 | 2016-10-17 22:10 | 42660.9306 | 0 | 0 | 0 | 20.9 | 50.6 | 0 | 0 | 0 | 0 | 947.9 | 0 | 0
291.4306 | 2016-10-17 22:20 | 42660.9375 | 0 | 0 | 0 | 20.1 | 54 | 0.1 | 0.7 | 118.5 | 0 | 947.8 | 0 | 0
291.4375 | 2016-10-17 22:30 | 42660.9444 | 0 | 0 | 0 | 20.1 | 53.9 | 0 | 0.7 | 118.5 | 0 | 947.8 | 0 | 0
291.4444 | 2016-10-17 22:40 | 42660.9514 | 0 | 0 | 0 | 20.1 | 53.6 | 0.1 | 1.1 | 118.5 | 0 | 947.8 | 0 | 0
291.4514 | 2016-10-17 22:50 | 42660.9583 | 0 | 0 | 0 | 20.2 | 54.6 | 0.2 | 1.4 | 68.9 | 8.6 | 947.7 | 0 | 0
291.4583 | 2016-10-17 23:00 | 42660.9653 | 0 | 0 | 0 | 19.9 | 55.8 | 0.8 | 1.6 | 67.2 | 6.9 | 947.7 | 0 | 0
291.4653 | 2016-10-17 23:10 | 42660.9722 | 0 | 0 | 0 | 19.7 | 56.7 | 0.3 | 1.4 | 80.5 | 0 | 947.6 | 0 | 0
291.4722 | 2016-10-17 23:20 | 42660.9792 | 0 | 0 | 0 | 19.3 | 59.1 | 0.6 | 1.6 | 80.6 | 0.1 | 947.5 | 0 | 0
291.4792 | 2016-10-17 23:30 | 42660.9861 | 0 | 0 | 0 | 19.4 | 57.6 | 0 | 0.7 | 80.6 | 0 | 947.6 | 0 | 0
291.4861 | 2016-10-17 23:40 | 42660.9931 | 0 | 0 | 0 | 19.2 | 58.9 | 0 | 0 | 0 | 0 | 947.6 | 0 | 0
291.4931 | 2016-10-17 23:50 | 42661 | 0 | 0 | 0 | 18.8 | 59.1 | 0.1 | 1.1 | 80.4 | 0 | 947.6 | 0 | 0
291.5 | 2016-10-18 | 42661.0069 | 0 | 0 | 0 | 19.2 | 57.8 | 0.5 | 1.6 | 80.6 | 0 | 947.5 | 0 | 0
291.5069 | 2016-10-18 00:10 | 42661.0139 | 0 | 0 | 0 | 19.2 | 59.1 | 1.1 | 1.9 | 72 | 7.1 | 947.5 | 0 | 0
291.5139 | 2016-10-18 00:20 | 42661.0208 | 0 | 0 | 0 | 19.2 | 58.3 | 0 | 1.1 | 80.9 | 0 | 947.5 | 0 | 0
291.5208 | 2016-10-18 00:30 | 42661.0278 | 0 | 0 | 0 | 18.9 | 59 | 0.2 | 1.4 | 63.3 | 2.2 | 947.4 | 0 | 0
291.5278 | 2016-10-18 00:40 | 42661.0347 | 0 | 0 | 0 | 19.1 | 57 | 0.7 | 1.9 | 43.8 | 6.3 | 947.4 | 0 | 0
291.5347 | 2016-10-18 00:50 | 42661.0417 | 0 | 0 | 0 | 19.1 | 56.8 | 0 | 1.1 | 42.6 | 0 | 947.4 | 0 | 0
291.5417 | 2016-10-18 01:00 | 42661.0486 | 0 | 0 | 0 | 19 | 57.1 | 0.2 | 1.1 | 43.7 | 0 | 947.3 | 0 | 0
291.5486 | 2016-10-18 01:10 | 42661.0556 | 0 | 0 | 0 | 18.9 | 57.7 | 0.5 | 1.6 | 43.6 | 0 | 947.3 | 0 | 0
291.5556 | 2016-10-18 01:20 | 42661.0625 | 0 | 0 | 0 | 19 | 57.3 | 0.8 | 1.4 | 43.5 | 0 | 947.1 | 0 | 0
291.5625 | 2016-10-18 01:30 | 42661.0694 | 0 | 0 | 0 | 19 | 58.1 | 1 | 1.6 | 43.5 | 0.1 | 947.1 | 0 | 0
291.5694 | 2016-10-18 01:40 | 42661.0764 | 0 | 0 | 0 | 19 | 58.3 | 1.3 | 1.9 | 37.8 | 8.2 | 947 | 0 | 0
291.5764 | 2016-10-18 01:50 | 42661.0833 | 0 | 0 | 0 | 18.9 | 58.5 | 1.4 | 1.9 | 25.5 | 0.1 | 946.9 | 0 | 0
291.5833 | 2016-10-18 02:00 | 42661.0903 | 0 | 0 | 0 | 18.5 | 59.5 | 0.8 | 1.6 | 25.4 | 0.1 | 946.9 | 0 | 0
291.5903 | 2016-10-18 02:10 | 42661.0972 | 0 | 0 | 0 | 18.2 | 60.5 | 0.2 | 1.6 | 25.4 | 0 | 946.8 | 0 | 0
291.5972 | 2016-10-18 02:20 | 42661.1042 | 0 | 0 | 0 | 18 | 61.3 | 0 | 0 | 0 | 0 | 946.7 | 0 | 0
291.6042 | 2016-10-18 02:30 | 42661.1111 | 0 | 0 | 0 | 17.8 | 62.7 | 0 | 0 | 0 | 0 | 946.6 | 0 | 0
291.6111 | 2016-10-18 02:40 | 42661.1181 | 0 | 0 | 0 | 17.6 | 63.2 | 0 | 0 | 0 | 0 | 946.5 | 0 | 0
291.6181 | 2016-10-18 02:50 | 42661.125 | 0 | 0 | 0 | 17.4 | 64.2 | 0.5 | 1.4 | 25.4 | 0.1 | 946.5 | 0 | 0
291.625 | 2016-10-18 03:00 | 42661.1319 | 0 | 0 | 0 | 17.8 | 62.5 | 1.5 | 1.9 | 19.9 | 4.6 | 946.3 | 0 | 0
291.6319 | 2016-10-18 03:10 | 42661.1389 | 0 | 0 | 0 | 18.2 | 60 | 0.8 | 1.6 | 18 | 1.7 | 946.3 | 0 | 0
291.6389 | 2016-10-18 03:20 | 42661.1458 | 0 | 0 | 0 | 18 | 61.1 | 1.2 | 1.9 | 21.1 | 0.2 | 946.2 | 0 | 0
291.6458 | 2016-10-18 03:30 | 42661.1528 | 0 | 0 | 0 | 18 | 61.5 | 1.3 | 1.9 | 22.8 | 1.2 | 946.1 | 0 | 0
291.6528 | 2016-10-18 03:40 | 42661.1597 | 0 | 0 | 0 | 17.9 | 61.6 | 1.2 | 1.9 | 23.3 | 3.9 | 946 | 0 | 0
291.6597 | 2016-10-18 03:50 | 42661.1667 | 0 | 0 | 0 | 17.8 | 60.5 | 0.5 | 2.1 | 60.2 | 6.1 | 945.9 | 0 | 0
291.6667 | 2016-10-18 04:00 | 42661.1736 | 0 | 0 | 0 | 17.7 | 61 | 0 | 0.7 | 52.6 | 0 | 945.9 | 0 | 0
291.6736 | 2016-10-18 04:10 | 42661.1806 | 0 | 0 | 0 | 17.8 | 60.3 | 0 | 0 | 0 | 0 | 945.9 | 0 | 0
291.6806 | 2016-10-18 04:20 | 42661.1875 | 0 | 0 | 0 | 17.6 | 61.7 | 0 | 0 | 0 | 0 | 945.8 | 0 | 0
291.6875 | 2016-10-18 04:30 | 42661.1944 | 0 | 0 | 0 | 17.5 | 62.3 | 0 | 0 | 0 | 0 | 945.8 | 0 | 0
291.6944 | 2016-10-18 04:40 | 42661.2014 | 0 | 0 | 0 | 17.5 | 63.2 | 0 | 0 | 0 | 0 | 945.8 | 0 | 0
291.7014 | 2016-10-18 04:50 | 42661.2083 | 0 | 0 | 0 | 17.8 | 62.1 | 0.2 | 1.1 | 52.7 | 0 | 945.8 | 0 | 0
291.7083 | 2016-10-18 05:00 | 42661.2153 | 0 | 0 | 0 | 17.5 | 63.7 | 0.2 | 1.1 | 124.8 | 11.8 | 945.8 | 0 | 0
291.7153 | 2016-10-18 05:10 | 42661.2222 | 0 | 0 | 0 | 17.1 | 65.8 | 0 | 0 | 0 | 0 | 945.8 | 0 | 0
291.7222 | 2016-10-18 05:20 | 42661.2292 | 0 | 0 | 0 | 16.9 | 67.5 | 0 | 0 | 0 | 0 | 945.8 | 0 | 0
291.7292 | 2016-10-18 05:30 | 42661.2361 | 0 | 0 | 0 | 16.8 | 69.1 | 0 | 0 | 0 | 0 | 945.9 | 0 | 0
291.7361 | 2016-10-18 05:40 | 42661.2431 | 0 | 0 | 0 | 16.8 | 69.6 | 0 | 0 | 0 | 0 | 945.9 | 0 | 0
291.7431 | 2016-10-18 05:50 | 42661.25 | 0 | 0 | 0 | 17 | 69.3 | 0.1 | 1.1 | 98.6 | 3.7 | 945.8 | 0 | 0
291.75 | 2016-10-18 06:00 | 42661.2569 | 0 | 0 | 0 | 16.9 | 69.9 | 0.1 | 1.1 | 82.4 | 3.3 | 945.8 | 0 | 0
291.7569 | 2016-10-18 06:10 | 42661.2639 | 0 | 0 | 0 | 16.7 | 71.7 | 0.2 | 1.1 | 53.5 | 4.9 | 945.8 | 0 | 0
291.7639 | 2016-10-18 06:20 | 42661.2708 | 3.2 | 0 | 3.5 | 16.6 | 73.2 | 0.5 | 1.4 | 40.6 | 0 | 945.8 | 11.7063 | 0
291.7708 | 2016-10-18 06:30 | 42661.2778 | 16 | 11.4 | 15.3 | 16.9 | 72.9 | 0 | 0 | 0 | 0 | 945.8 | -0.49402 | 0
291.7778 | 2016-10-18 06:40 | 42661.2847 | 32.5 | 39.5 | 28.5 | 17.4 | 70.3 | 0 | 0 | 0 | 0 | 946 | -3.5918 | 0
291.7847 | 2016-10-18 06:50 | 42661.2917 | 53.6 | 78.9 | 42 | 17.7 | 68.1 | 0 | 0.4 | 42.8 | 0 | 946 | -12.5016 | 0
291.7917 | 2016-10-18 07:00 | 42661.2986 | 77.7 | 122.3 | 55.4 | 18.3 | 65.7 | 0 | 0 | 0 | 0 | 946.2 | -16.3853 | 0
291.7986 | 2016-10-18 07:10 | 42661.3056 | 103.9 | 168.8 | 67.8 | 18.8 | 63.7 | 0 | 0.4 | 43.2 | 0 | 946.2 | -16.9778 | 0
291.8056 | 2016-10-18 07:20 | 42661.3125 | 133.2 | 216.3 | 80 | 19.6 | 59.1 | 0 | 0.7 | 43.4 | 0 | 946.3 | -17.6837 | 0
291.8125 | 2016-10-18 07:30 | 42661.3194 | 163.2 | 260.5 | 90.6 | 20.6 | 55.6 | 0 | 0 | 0 | 0 | 946.3 | -18.8911 | 0
291.8194 | 2016-10-18 07:40 | 42661.3264 | 194.2 | 303 | 100.4 | 21 | 55.6 | 0.3 | 1.6 | 44.2 | 2.1 | 946.4 | -18.5663 | 0
291.8264 | 2016-10-18 07:50 | 42661.3333 | 225.1 | 340.1 | 109.1 | 21.3 | 51 | 0.1 | 1.4 | 56.1 | 0 | 946.4 | -19.2188 | 0
291.8333 | 2016-10-18 08:00 | 42661.3403 | 256.7 | 375.2 | 117.1 | 22.5 | 48.4 | 0 | 0.7 | 56.1 | 0 | 946.5 | -20.0535 | 0
291.8403 | 2016-10-18 08:10 | 42661.3472 | 289.1 | 408.6 | 124.7 | 22.9 | 47.1 | 0 | 1.1 | 56.1 | 0 | 946.5 | -20.9649 | 0
291.8472 | 2016-10-18 08:20 | 42661.3542 | 319.5 | 434.8 | 131.7 | 23.6 | 44.3 | 0 | 0 | 0 | 0 | 946.6 | -21.7599 | 0
291.8542 | 2016-10-18 08:30 | 42661.3611 | 349.7 | 459.8 | 137.9 | 24.2 | 41.6 | 0.3 | 1.4 | 139.6 | 11.9 | 946.6 | -22.6517 | 0
291.8611 | 2016-10-18 08:40 | 42661.3681 | 380.2 | 483.4 | 144.2 | 23.9 | 42.7 | 0.5 | 1.4 | 147.1 | 0 | 946.6 | -23.3947 | 0
291.8681 | 2016-10-18 08:50 | 42661.375 | 408.9 | 502.7 | 150 | 24.4 | 41.9 | 0.4 | 1.4 | 147.2 | 0 | 946.6 | -24.2964 | 0
291.875 | 2016-10-18 09:00 | 42661.3819 | 430.3 | 508.2 | 155.4 | 24.9 | 39.4 | 0.6 | 1.6 | 153.1 | 6.6 | 946.7 | -24.7914 | 0
291.8819 | 2016-10-18 09:10 | 42661.3889 | 449.1 | 509 | 161.4 | 25.4 | 38.5 | 0.5 | 1.6 | 158.4 | 1.5 | 946.7 | -24.6625 | 0
291.8889 | 2016-10-18 09:20 | 42661.3958 | 468.7 | 513.3 | 166.5 | 26 | 39.5 | 1.3 | 2.6 | 196.4 | 22.7 | 946.7 | -25.1512 | 0
291.8958 | 2016-10-18 09:30 | 42661.4028 | 496.4 | 532.2 | 171.5 | 25.7 | 40.4 | 1.9 | 3.6 | 223.6 | 21.4 | 946.6 | -25.9224 | 0
291.9028 | 2016-10-18 09:40 | 42661.4097 | 515 | 536 | 177.1 | 25.8 | 41.2 | 1.6 | 2.6 | 223.5 | 28.9 | 946.7 | -25.5417 | 0
291.9097 | 2016-10-18 09:50 | 42661.4167 | 541.7 | 555.4 | 180.9 | 26.3 | 41.2 | 2.1 | 3.1 | 209.4 | 19.1 | 946.5 | -26.5173 | 0
291.9167 | 2016-10-18 10:00 | 42661.4236 | 562.3 | 570.4 | 181.8 | 26.1 | 42.1 | 2.5 | 4.4 | 246.6 | 21.7 | 946.4 | -26.9821 | 0
291.9236 | 2016-10-18 10:10 | 42661.4306 | 584.7 | 587 | 183.7 | 26.3 | 40.9 | 2.9 | 4.6 | 252.9 | 16 | 946.4 | -27.5763 | 0
291.9306 | 2016-10-18 10:20 | 42661.4375 | 605.2 | 600.2 | 186.2 | 26.7 | 39.1 | 2.6 | 4.6 | 240.9 | 20.5 | 946.3 | -28.3642 | 0
291.9375 | 2016-10-18 10:30 | 42661.4444 | 619.8 | 608.7 | 186.8 | 26.9 | 38.7 | 3 | 4.4 | 249.9 | 17.1 | 946.2 | -28.7503 | 0
291.9444 | 2016-10-18 10:40 | 42661.4514 | 643.1 | 631.5 | 186.7 | 27.2 | 37.7 | 2.8 | 4.6 | 240 | 20.1 | 946.1 | -29.5012 | 0
291.9514 | 2016-10-18 10:50 | 42661.4583 | 654.5 | 635.8 | 188.6 | 27.5 | 37.4 | 2.8 | 5.1 | 248.2 | 20.8 | 946 | -29.6056 | 0
291.9583 | 2016-10-18 11:00 | 42661.4653 | 667.5 | 643.7 | 190.3 | 27.9 | 36 | 2.6 | 4.6 | 245 | 22.6 | 945.9 | -29.959 | 0
291.9653 | 2016-10-18 11:10 | 42661.4722 | 674.9 | 646.6 | 190.9 | 28.1 | 34 | 3.1 | 5.1 | 236.8 | 23 | 945.8 | -30.2856 | 0
291.9722 | 2016-10-18 11:20 | 42661.4792 | 686.9 | 657.6 | 191 | 28.4 | 33.5 | 2.7 | 5.4 | 244.1 | 21.8 | 945.8 | -30.9878 | 0
291.9792 | 2016-10-18 11:30 | 42661.4861 | 685.8 | 648.9 | 193.9 | 28.8 | 33 | 2.6 | 4.1 | 228.6 | 25.3 | 945.7 | -30.7543 | 0
291.9861 | 2016-10-18 11:40 | 42661.4931 | 682.8 | 638.3 | 197.4 | 29.1 | 32.3 | 2.7 | 4.6 | 238.1 | 24.7 | 945.6 | -30.5023 | 0
291.9931 | 2016-10-18 11:50 | 42661.5 | 687.4 | 645.2 | 195.5 | 29.1 | 31.1 | 3.3 | 5.1 | 249.3 | 17.4 | 945.5 | -32.1244 | 0
292 | 2016-10-18 12:00 | 42661.5069 | 684.4 | 639.5 | 196.5 | 29.2 | 30.1 | 3.1 | 4.6 | 257.5 | 18.3 | 945.4 | -33.332 | 0
292.0069 | 2016-10-18 12:10 | 42661.5139 | 687.3 | 640.6 | 200.4 | 29.6 | 30.1 | 2.7 | 4.6 | 249.4 | 25 | 945.3 | -33.3203 | 0
292.0139 | 2016-10-18 12:20 | 42661.5208 | 668.2 | 620.5 | 199 | 29.9 | 28.9 | 2.7 | 4.4 | 261.2 | 21.9 | 945.1 | -32.7269 | 0
292.0208 | 2016-10-18 12:30 | 42661.5278 | 671.8 | 640.8 | 191.2 | 30.2 | 27.4 | 2.8 | 4.4 | 258.4 | 19.8 | 945 | -33.7018 | 0
292.0278 | 2016-10-18 12:40 | 42661.5347 | 666.1 | 645.3 | 186.8 | 30.3 | 25.3 | 3 | 4.9 | 241.7 | 27.3 | 944.9 | -34.3297 | 0
292.0347 | 2016-10-18 12:50 | 42661.5417 | 662.3 | 649.5 | 185.4 | 30.2 | 25.8 | 3 | 4.6 | 251.4 | 17.2 | 944.8 | -35.2808 | 0
292.0417 | 2016-10-18 13:00 | 42661.5486 | 635.7 | 612.9 | 191.6 | 30.2 | 26.8 | 3.3 | 4.9 | 247.7 | 19.9 | 944.7 | -34.3691 | 0
292.0486 | 2016-10-18 13:10 | 42661.5556 | 620.2 | 605.1 | 189 | 30.5 | 26.1 | 3 | 5.4 | 255.9 | 17.8 | 944.6 | -34.3637 | 0
292.0556 | 2016-10-18 13:20 | 42661.5625 | 608 | 602.1 | 187.1 | 30.7 | 26.4 | 2.5 | 3.9 | 264.3 | 26.5 | 944.5 | -34.6096 | 0
292.0625 | 2016-10-18 13:30 | 42661.5694 | 588 | 595.5 | 181 | 31.2 | 25.5 | 2.1 | 4.1 | 234.8 | 22.3 | 944.4 | -34.1819 | 0
292.0694 | 2016-10-18 13:40 | 42661.5764 | 561.9 | 573.7 | 178.7 | 30.9 | 25.8 | 1.8 | 3.4 | 245.3 | 21.4 | 944.3 | -34.3093 | 0
292.0764 | 2016-10-18 13:50 | 42661.5833 | 541.6 | 562.6 | 176.3 | 31.4 | 24.5 | 2.2 | 4.1 | 223.9 | 34.6 | 944.2 | -33.5447 | 0
292.0833 | 2016-10-18 14:00 | 42661.5903 | 501.3 | 513.9 | 177.1 | 31.2 | 25.3 | 1.4 | 3.1 | 238.9 | 26.8 | 944.1 | -31.9425 | 0
292.0903 | 2016-10-18 14:10 | 42661.5972 | 490.6 | 521.8 | 172.9 | 31.5 | 25.1 | 1.9 | 3.9 | 262.6 | 43.1 | 944 | -31.8682 | 0
292.0972 | 2016-10-18 14:20 | 42661.6042 | 460.6 | 501.2 | 166 | 31.6 | 24.6 | 1.6 | 3.6 | 229.5 | 40.8 | 944 | -32.1041 | 0
292.1042 | 2016-10-18 14:30 | 42661.6111 | 446.6 | 511.1 | 158.7 | 31.3 | 24.3 | 2.6 | 5.1 | 219.3 | 31.1 | 943.9 | -32.3402 | 0
292.1111 | 2016-10-18 14:40 | 42661.6181 | 420 | 500.2 | 151.7 | 31.3 | 23.4 | 2.8 | 4.6 | 195.9 | 11.2 | 943.9 | -30.0833 | 0
292.1181 | 2016-10-18 14:50 | 42661.625 | 385.7 | 466.6 | 147.2 | 31.7 | 23.2 | 1.4 | 2.6 | 222.8 | 27.5 | 943.8 | -29.2428 | 0
292.125 | 2016-10-18 15:00 | 42661.6319 | 348 | 424.6 | 142 | 32 | 23 | 1 | 2.6 | 250.4 | 19.6 | 943.8 | -28.1952 | 0
292.1319 | 2016-10-18 15:10 | 42661.6389 | 312.4 | 385.8 | 136.2 | 31.9 | 23.5 | 0.9 | 2.6 | 349.2 | 20.3 | 943.7 | -26.0124 | 0
292.1389 | 2016-10-18 15:20 | 42661.6458 | 282.3 | 355.4 | 130.9 | 31.5 | 25.1 | 2.1 | 5.4 | 168.5 | 31 | 943.7 | -23.2982 | 0
292.1458 | 2016-10-18 15:30 | 42661.6528 | 250.1 | 330.2 | 123.6 | 31.3 | 26.6 | 1.5 | 3.6 | 172.5 | 15.1 | 943.7 | -10.969 | 1
292.1528 | 2016-10-18 15:40 | 42661.6597 | 215.8 | 290.7 | 114 | 31.1 | 26.8 | 1.6 | 3.1 | 187.1 | 21.3 | 943.7 | -7.9193 | 0
292.1597 | 2016-10-18 15:50 | 42661.6667 | 189.6 | 265 | 105.3 | 30.8 | 27.3 | 2.3 | 3.9 | 165.9 | 12 | 943.7 | -6.7548 | 0
292.1667 | 2016-10-18 16:00 | 42661.6736 | 162.8 | 234.2 | 95.7 | 30.5 | 27.6 | 2.5 | 4.4 | 158.7 | 12 | 943.8 | -6.5105 | 0
292.1736 | 2016-10-18 16:10 | 42661.6806 | 133.8 | 195.2 | 84.4 | 30.1 | 27.9 | 3.3 | 4.6 | 159.5 | 9.8 | 943.8 | -5.1037 | 0
292.1806 | 2016-10-18 16:20 | 42661.6875 | 105 | 149.5 | 72.4 | 29.9 | 28.1 | 2.9 | 4.1 | 152.7 | 9.9 | 943.9 | -2.9222 | 0
292.1875 | 2016-10-18 16:30 | 42661.6944 | 81 | 115.5 | 60 | 29.6 | 26.7 | 3.4 | 4.6 | 141.8 | 9.3 | 943.9 | -0.77796 | 0
292.1944 | 2016-10-18 16:40 | 42661.7014 | 58.7 | 80.4 | 47.2 | 29.3 | 26.7 | 3.2 | 5.1 | 145.6 | 7.3 | 944 | 2.1089 | 0
292.2014 | 2016-10-18 16:50 | 42661.7083 | 37.4 | 39.3 | 33.4 | 29.1 | 26.9 | 2.8 | 4.1 | 145.7 | 7.9 | 944 | 3.8583 | 0
292.2083 | 2016-10-18 17:00 | 42661.7153 | 18.7 | 0 | 19.8 | 28.7 | 27.4 | 1.9 | 2.9 | 151.9 | 5.2 | 944 | 13.9746 | 0
292.2153 | 2016-10-18 17:10 | 42661.7222 | 6.3 | 0 | 7.3 | 28.4 | 28.3 | 1.8 | 2.6 | 149.4 | 5 | 944.1 | 22.2869 | 0
292.2222 | 2016-10-18 17:20 | 42661.7292 | 0 | 0 | 0 | 28 | 29.5 | 1.6 | 2.4 | 146.4 | 7 | 944.1 | 0 | 0
292.2292 | 2016-10-18 17:30 | 42661.7361 | 0 | 0 | 0 | 27.7 | 30.1 | 1.2 | 1.9 | 140.6 | 0.1 | 944.1 | 0 | 0
292.2361 | 2016-10-18 17:40 | 42661.7431 | 0 | 0 | 0 | 27 | 32.2 | 0.8 | 1.9 | 127.8 | 8.4 | 944.2 | 0 | 0
292.2431 | 2016-10-18 17:50 | 42661.75 | 0 | 0 | 0 | 26.4 | 33.7 | 1 | 1.9 | 122.1 | 4.9 | 944.2 | 0 | 0
292.25 | 2016-10-18 18:00 | 42661.7569 | 0 | 0 | 0 | 25.8 | 34.6 | 0.3 | 1.1 | 108.3 | 0 | 944.3 | 0 | 0
292.2569 | 2016-10-18 18:10 | 42661.7639 | 0 | 0 | 0 | 25.4 | 36 | 0.6 | 2.9 | 96.5 | 6.3 | 944.4 | 0 | 0
292.2639 | 2016-10-18 18:20 | 42661.7708 | 0 | 0 | 0 | 24.9 | 38.8 | 0.9 | 3.1 | 82.7 | 18.9 | 944.6 | 0 | 0
292.2708 | 2016-10-18 18:30 | 42661.7778 | 0 | 0 | 0 | 24.9 | 44.7 | 2 | 4.6 | 87.7 | 16.9 | 944.8 | 0 | 0
292.2778 | 2016-10-18 18:40 | 42661.7847 | 0 | 0 | 0 | 24.8 | 48.6 | 2.2 | 4.1 | 95.5 | 9.8 | 944.9 | 0 | 0
292.2847 | 2016-10-18 18:50 | 42661.7917 | 0 | 0 | 0 | 24.8 | 49.9 | 1.5 | 3.1 | 66.1 | 28.7 | 945 | 0 | 0
292.2917 | 2016-10-18 19:00 | 42661.7986 | 0 | 0 | 0 | 24.5 | 50.1 | 1.2 | 3.6 | 39.9 | 29.1 | 945.1 | 0 | 0
292.2986 | 2016-10-18 19:10 | 42661.8056 | 0 | 0 | 0 | 24.3 | 50.6 | 2 | 3.6 | 45.5 | 26.6 | 945.2 | 0 | 0
292.3056 | 2016-10-18 19:20 | 42661.8125 | 0 | 0 | 0 | 24.1 | 51.4 | 2.5 | 4.4 | 36.3 | 21.1 | 945.4 | 0 | 0
292.3125 | 2016-10-18 19:30 | 42661.8194 | 0 | 0 | 0 | 24 | 50.9 | 2.2 | 4.4 | 38 | 22.9 | 945.7 | 0 | 0
292.3194 | 2016-10-18 19:40 | 42661.8264 | 0 | 0 | 0 | 24 | 49.5 | 1.9 | 3.4 | 46.8 | 24.7 | 945.8 | 0 | 0
292.3264 | 2016-10-18 19:50 | 42661.8333 | 0 | 0 | 0 | 23.9 | 48.9 | 2.1 | 3.6 | 37.2 | 16.9 | 945.9 | 0 | 0
292.3333 | 2016-10-18 20:00 | 42661.8403 | 0 | 0 | 0 | 23.9 | 48.6 | 1.5 | 3.1 | 46.6 | 19.6 | 945.9 | 0 | 0
292.3403 | 2016-10-18 20:10 | 42661.8472 | 0 | 0 | 0 | 23.7 | 49 | 2 | 3.4 | 30.4 | 15.4 | 946 | 0 | 0
292.3472 | 2016-10-18 20:20 | 42661.8542 | 0 | 0 | 0 | 23.4 | 50 | 0.7 | 2.6 | 51.9 | 20.6 | 946.1 | 0 | 0
292.3542 | 2016-10-18 20:30 | 42661.8611 | 0 | 0 | 0 | 23.2 | 51.1 | 1.1 | 3.1 | 50.4 | 15.6 | 946.1 | 0 | 0
292.3611 | 2016-10-18 20:40 | 42661.8681 | 0 | 0 | 0 | 23.2 | 51.5 | 0.5 | 2.4 | 43.4 | 16.6 | 946.1 | 0 | 0
292.3681 | 2016-10-18 20:50 | 42661.875 | 0 | 0 | 0 | 23.1 | 52 | 0.3 | 1.6 | 68.1 | 12.9 | 946.2 | 0 | 0
292.375 | 2016-10-18 21:00 | 42661.8819 | 0 | 0 | 0 | 22.9 | 53 | 0.3 | 1.9 | 57.4 | 9.5 | 946.2 | 0 | 0
292.3819 | 2016-10-18 21:10 | 42661.8889 | 0 | 0 | 0 | 22.7 | 53.5 | 0.7 | 2.1 | 64.7 | 12.2 | 946.2 | 0 | 0
292.3889 | 2016-10-18 21:20 | 42661.8958 | 0 | 0 | 0 | 22.5 | 54.1 | 0.7 | 1.9 | 76.5 | 14.7 | 946.2 | 0 | 0
292.3958 | 2016-10-18 21:30 | 42661.9028 | 0 | 0 | 0 | 22.2 | 55.1 | 0.5 | 1.9 | 73.3 | 8.7 | 946.2 | 0 | 0
292.4028 | 2016-10-18 21:40 | 42661.9097 | 0 | 0 | 0 | 22.1 | 56 | 0.5 | 2.1 | 35.1 | 14 | 946.2 | 0 | 0
292.4097 | 2016-10-18 21:50 | 42661.9167 | 0 | 0 | 0 | 21.9 | 56.8 | 1.1 | 3.1 | 46.7 | 36.9 | 946.3 | 0 | 0
292.4167 | 2016-10-18 22:00 | 42661.9236 | 0 | 0 | 0 | 22 | 56.9 | 1.3 | 2.6 | 52 | 43.3 | 946.2 | 0 | 0
292.4236 | 2016-10-18 22:10 | 42661.9306 | 0 | 0 | 0 | 21.9 | 57.3 | 0.3 | 1.6 | 47.8 | 13.1 | 946.2 | 0 | 0
292.4306 | 2016-10-18 22:20 | 42661.9375 | 0 | 0 | 0 | 21.7 | 58.3 | 0.2 | 1.6 | 45.3 | 4.1 | 946.3 | 0 | 0
292.4375 | 2016-10-18 22:30 | 42661.9444 | 0 | 0 | 0 | 21.7 | 58.6 | 0.3 | 1.6 | 56.9 | 6.2 | 946.3 | 0 | 0
292.4444 | 2016-10-18 22:40 | 42661.9514 | 0 | 0 | 0 | 21.4 | 59.4 | 0.5 | 1.6 | 63.6 | 16.6 | 946.3 | 0 | 0
292.4514 | 2016-10-18 22:50 | 42661.9583 | 0 | 0 | 0 | 21.2 | 60.4 | 0.5 | 1.6 | 98 | 3.9 | 946.3 | 0 | 0
292.4583 | 2016-10-18 23:00 | 42661.9653 | 0 | 0 | 0 | 21.1 | 60.8 | 0.6 | 1.6 | 98.7 | 0.1 | 946.2 | 0 | 0
292.4653 | 2016-10-18 23:10 | 42661.9722 | 0 | 0 | 0 | 20.8 | 62.1 | 0.2 | 1.4 | 97.9 | 2.2 | 946.3 | 0 | 0
292.4722 | 2016-10-18 23:20 | 42661.9792 | 0 | 0 | 0 | 20.3 | 64 | 0.1 | 0.7 | 59.6 | 0 | 946.4 | 0 | 0
292.4792 | 2016-10-18 23:30 | 42661.9861 | 0 | 0 | 0 | 20.1 | 64.9 | 0 | 0 | 0 | 0 | 946.3 | 0 | 0
292.4861 | 2016-10-18 23:40 | 42661.9931 | 0 | 0 | 0 | 20.2 | 65 | 0 | 0.7 | 59.6 | 0 | 946.3 | 0 | 0
292.4931 | 2016-10-18 23:50 | 42662 | 0 | 0 | 0 | 20.3 | 65 | 0.5 | 1.6 | 59.6 | 0 | 946.2 | 0 | 0
292.5 | 2016-10-19 | 42662.0069 | 0 | 0 | 0 | 20.1 | 65.7 | 0.5 | 1.6 | 85.2 | 5.4 | 946.1 | 0 | 0
292.5069 | 2016-10-19 00:10 | 42662.0139 | 0 | 0 | 0 | 20 | 65.1 | 0.1 | 1.1 | 57.8 | 2.6 | 946 | 0 | 0
292.5139 | 2016-10-19 00:20 | 42662.0208 | 0 | 0 | 0 | 20.1 | 64.1 | 0.4 | 1.9 | 51.5 | 5.6 | 946 | 0 | 0
292.5208 | 2016-10-19 00:30 | 42662.0278 | 0 | 0 | 0 | 19.8 | 64.8 | 0.1 | 1.4 | 55.2 | 1 | 945.9 | 0 | 0
292.5278 | 2016-10-19 00:40 | 42662.0347 | 0 | 0 | 0 | 19.6 | 65.4 | 0 | 0.7 | 53.9 | 0 | 945.8 | 0 | 0
292.5347 | 2016-10-19 00:50 | 42662.0417 | 0 | 0 | 0 | 19.4 | 66.2 | 0.4 | 2.1 | 50.3 | 6 | 945.9 | 0 | 0
292.5417 | 2016-10-19 01:00 | 42662.0486 | 0 | 0 | 0 | 19.4 | 65.9 | 0.8 | 1.9 | 37.2 | 9.8 | 945.8 | 0 | 0
292.5486 | 2016-10-19 01:10 | 42662.0556 | 0 | 0 | 0 | 19.5 | 65.7 | 0.9 | 2.1 | 37.7 | 9.2 | 945.7 | 0 | 0
292.5556 | 2016-10-19 01:20 | 42662.0625 | 0 | 0 | 0 | 19.4 | 66.3 | 0.4 | 1.9 | 46.6 | 10.3 | 945.6 | 0 | 0
292.5625 | 2016-10-19 01:30 | 42662.0694 | 0 | 0 | 0 | 19.4 | 66.2 | 0.7 | 1.9 | 42.8 | 6.9 | 945.6 | 0 | 0
292.5694 | 2016-10-19 01:40 | 42662.0764 | 0 | 0 | 0 | 19.4 | 66.3 | 0.5 | 2.1 | 32.3 | 5.6 | 945.6 | 0 | 0
292.5764 | 2016-10-19 01:50 | 42662.0833 | 0 | 0 | 0 | 19.1 | 67.4 | 0.1 | 1.4 | 43.4 | 0 | 945.5 | 0 | 0
292.5833 | 2016-10-19 02:00 | 42662.0903 | 0 | 0 | 0 | 18.8 | 68.2 | 0 | 0.7 | 43.4 | 0 | 945.5 | 0 | 0
292.5903 | 2016-10-19 02:10 | 42662.0972 | 0 | 0 | 0 | 18.6 | 69.4 | 0.2 | 1.4 | 43.4 | 0 | 945.5 | 0 | 0
292.5972 | 2016-10-19 02:20 | 42662.1042 | 0 | 0 | 0 | 18.8 | 69.6 | 0.4 | 1.6 | 59.3 | 8.3 | 945.4 | 0 | 0
292.6042 | 2016-10-19 02:30 | 42662.1111 | 0 | 0 | 0 | 18.7 | 69.5 | 0.2 | 1.9 | 57.3 | 5.3 | 945.4 | 0 | 0
292.6111 | 2016-10-19 02:40 | 42662.1181 | 0 | 0 | 0 | 18.9 | 69 | 0.2 | 1.4 | 69.7 | 0 | 945.2 | 0 | 0
292.6181 | 2016-10-19 02:50 | 42662.125 | 0 | 0 | 0 | 18.8 | 69.4 | 0.3 | 1.6 | 51 | 5.2 | 945.2 | 0 | 0
292.625 | 2016-10-19 03:00 | 42662.1319 | 0 | 0 | 0 | 18.6 | 70.2 | 0.7 | 1.9 | 27.8 | 6.6 | 945.1 | 0 | 0
292.6319 | 2016-10-19 03:10 | 42662.1389 | 0 | 0 | 0 | 18.8 | 69.8 | 0.5 | 1.9 | 30.9 | 7.4 | 945 | 0 | 0
292.6389 | 2016-10-19 03:20 | 42662.1458 | 0 | 0 | 0 | 18.6 | 70.1 | 0.1 | 1.1 | 33.8 | 0 | 945 | 0 | 0
292.6458 | 2016-10-19 03:30 | 42662.1528 | 0 | 0 | 0 | 18.4 | 71.1 | 0 | 0.7 | 33.8 | 0 | 945 | 0 | 0
292.6528 | 2016-10-19 03:40 | 42662.1597 | 0 | 0 | 0 | 18.2 | 72.5 | 0 | 1.1 | 33.8 | 0 | 944.9 | 0 | 0
292.6597 | 2016-10-19 03:50 | 42662.1667 | 0 | 0 | 0 | 18 | 73.5 | 0 | 0 | 0 | 0 | 944.9 | 0 | 0
292.6667 | 2016-10-19 04:00 | 42662.1736 | 0 | 0 | 0 | 17.9 | 74.6 | 0 | 0.7 | 33.8 | 0 | 944.9 | 0 | 0
292.6736 | 2016-10-19 04:10 | 42662.1806 | 0 | 0 | 0 | 17.9 | 74.7 | 0.3 | 1.1 | 33.8 | 0 | 944.9 | 0 | 0
292.6806 | 2016-10-19 04:20 | 42662.1875 | 0 | 0 | 0 | 18 | 74.3 | 0.3 | 1.4 | 33.8 | 0 | 944.8 | 0 | 0
292.6875 | 2016-10-19 04:30 | 42662.1944 | 0 | 0 | 0 | 18.1 | 74 | 0 | 0 | 0 | 0 | 944.9 | 0 | 0
292.6944 | 2016-10-19 04:40 | 42662.2014 | 0 | 0 | 0 | 17.9 | 75 | 0 | 0.4 | 33.8 | 0 | 944.8 | 0 | 0
292.7014 | 2016-10-19 04:50 | 42662.2083 | 0 | 0 | 0 | 17.7 | 76 | 0.1 | 0.7 | 33.8 | 0 | 944.8 | 0 | 0
292.7083 | 2016-10-19 05:00 | 42662.2153 | 0 | 0 | 0 | 17.8 | 75.7 | 0 | 0.4 | 33.8 | 0 | 944.8 | 0 | 0
292.7153 | 2016-10-19 05:10 | 42662.2222 | 0 | 0 | 0 | 17.6 | 76.5 | 0 | 0 | 0 | 0 | 944.8 | 0 | 0
292.7222 | 2016-10-19 05:20 | 42662.2292 | 0 | 0 | 0 | 17.5 | 76.8 | 0.1 | 1.1 | 33.8 | 0 | 944.8 | 0 | 0
292.7292 | 2016-10-19 05:30 | 42662.2361 | 0 | 0 | 0 | 17.3 | 77.4 | 0.1 | 1.4 | 50 | 2.3 | 944.8 | 0 | 0
292.7361 | 2016-10-19 05:40 | 42662.2431 | 0 | 0 | 0 | 17.5 | 76.6 | 0.1 | 1.4 | 42.9 | 0 | 944.9 | 0 | 0
292.7431 | 2016-10-19 05:50 | 42662.25 | 0 | 0 | 0 | 17.5 | 76.3 | 0.6 | 1.9 | 33.7 | 1.1 | 944.9 | 0 | 0
292.75 | 2016-10-19 06:00 | 42662.2569 | 0 | 0 | 0 | 17.6 | 75.3 | 0.6 | 1.6 | 33.5 | 0 | 944.9 | 0 | 0
292.7569 | 2016-10-19 06:10 | 42662.2639 | 0 | 0 | 0 | 17.6 | 74.8 | 0.5 | 1.4 | 33.4 | 0.1 | 945 | 0 | 0
292.7639 | 2016-10-19 06:20 | 42662.2708 | 1.1 | 0 | 1.3 | 17.5 | 74.6 | 0.7 | 1.6 | 32.3 | 2.1 | 945.1 | 8.7141 | 0
292.7708 | 2016-10-19 06:30 | 42662.2778 | 11.6 | 1.1 | 11.9 | 17.6 | 74 | 1.3 | 1.6 | 20.4 | 2.9 | 945.2 | 6.4558 | 0
292.7778 | 2016-10-19 06:40 | 42662.2847 | 25.9 | 9.3 | 25.1 | 17.7 | 73.5 | 0.8 | 1.6 | 20.4 | 12.4 | 945.2 | 0.40029 | 0
292.7847 | 2016-10-19 06:50 | 42662.2917 | 43.5 | 27.9 | 39.6 | 18 | 72 | 1 | 1.6 | 42.8 | 0.1 | 945.2 | -3.5745 | 0
292.7917 | 2016-10-19 07:00 | 42662.2986 | 63.8 | 53.1 | 54.4 | 18.5 | 70 | 0.9 | 1.6 | 42.9 | 0.1 | 945.3 | -6.4939 | 0
292.7986 | 2016-10-19 07:10 | 42662.3056 | 86.1 | 81.8 | 68.7 | 19.1 | 67.3 | 0.1 | 1.1 | 43 | 0.1 | 945.4 | -9.2031 | 0
292.8056 | 2016-10-19 07:20 | 42662.3125 | 109.7 | 111 | 82.6 | 19.7 | 65.6 | 0 | 0 | 0 | 0 | 945.5 | -9.8748 | 0
292.8125 | 2016-10-19 07:30 | 42662.3194 | 131.5 | 136.4 | 93.9 | 20.6 | 63.4 | 0 | 0 | 0 | 0 | 945.4 | -10.113 | 0
292.8194 | 2016-10-19 07:40 | 42662.3264 | 153.8 | 159.6 | 104.7 | 21 | 62.8 | 0.4 | 1.4 | 43.8 | 0.1 | 945.5 | -10.6329 | 0
292.8264 | 2016-10-19 07:50 | 42662.3333 | 187.7 | 198.8 | 120.6 | 21 | 62.8 | 0.2 | 1.1 | 42.9 | 7.4 | 945.6 | -11.2059 | 0
292.8333 | 2016-10-19 08:00 | 42662.3403 | 213.6 | 220 | 132.2 | 20.9 | 63.9 | 1.2 | 1.9 | 127.8 | 36.5 | 945.7 | -12.6876 | 0
292.8403 | 2016-10-19 08:10 | 42662.3472 | 236.7 | 232.1 | 143.9 | 21.3 | 62.8 | 1.1 | 1.9 | 156.1 | 14.2 | 945.9 | -12.5632 | 0
292.8472 | 2016-10-19 08:20 | 42662.3542 | 261.5 | 254 | 153.3 | 22 | 61 | 0.4 | 1.6 | 172.5 | 1.5 | 946 | -11.28 | 0
292.8542 | 2016-10-19 08:30 | 42662.3611 | 285.7 | 274.8 | 161.6 | 22.7 | 59.1 | 0 | 0.7 | 170.9 | 0 | 946 | -10.1653 | 0
292.8611 | 2016-10-19 08:40 | 42662.3681 | 317.2 | 309 | 169.9 | 23.2 | 57.6 | 0.2 | 1.1 | 159.7 | 5.6 | 946 | -9.7588 | 0
292.8681 | 2016-10-19 08:50 | 42662.375 | 345.3 | 335.6 | 177.3 | 24 | 54.3 | 0 | 0.7 | 140.7 | 0 | 946 | -8.9035 | 0
292.875 | 2016-10-19 09:00 | 42662.3819 | 370.5 | 351.4 | 186.4 | 24.6 | 52.5 | 1 | 1.9 | 164.7 | 15.7 | 946.2 | -8.0979 | 0
292.8819 | 2016-10-19 09:10 | 42662.3889 | 391.5 | 362.6 | 192.5 | 24.4 | 51.7 | 1.1 | 1.9 | 135.7 | 5.6 | 946.2 | -9.09 | 0
292.8889 | 2016-10-19 09:20 | 42662.3958 | 412.5 | 366.5 | 203.1 | 25 | 50.7 | 0.8 | 1.9 | 146.4 | 13.8 | 946.2 | -9.1193 | 0
292.8958 | 2016-10-19 09:30 | 42662.4028 | 432.8 | 383.4 | 206.4 | 26.2 | 48.6 | 0.8 | 2.6 | 193.1 | 4.5 | 946.2 | -8.0775 | 0
292.9028 | 2016-10-19 09:40 | 42662.4097 | 468 | 424.7 | 208.7 | 26.3 | 48.4 | 1.9 | 3.1 | 208.5 | 12.8 | 946.2 | -8.9979 | 0
292.9097 | 2016-10-19 09:50 | 42662.4167 | 487.3 | 430.9 | 215.9 | 26.6 | 47.5 | 2.2 | 4.1 | 199.4 | 16.3 | 946.2 | -9.5988 | 0
292.9167 | 2016-10-19 10:00 | 42662.4236 | 492.4 | 412.4 | 224.9 | 26.5 | 47.9 | 2.4 | 4.4 | 201.2 | 14.6 | 946.2 | -10.1897 | 0
292.9236 | 2016-10-19 10:10 | 42662.4306 | 509.6 | 420 | 230.3 | 26.9 | 47 | 2.6 | 4.1 | 201.6 | 17.3 | 946.1 | -10.6899 | 0
292.9306 | 2016-10-19 10:20 | 42662.4375 | 527.9 | 438.4 | 229.5 | 27.1 | 45.5 | 2.5 | 5.1 | 210 | 20.6 | 946.2 | -11.9683 | 0
292.9375 | 2016-10-19 10:30 | 42662.4444 | 561.6 | 485.1 | 225.4 | 27 | 43 | 2.4 | 3.9 | 249.3 | 20.7 | 946.1 | -12.8281 | 0
292.9444 | 2016-10-19 10:40 | 42662.4514 | 591.8 | 525.2 | 222.3 | 27.5 | 39.7 | 2.2 | 3.9 | 246.5 | 20.7 | 946 | -13.1497 | 0
292.9514 | 2016-10-19 10:50 | 42662.4583 | 602.9 | 531.7 | 223.7 | 27.8 | 39.1 | 2.4 | 4.1 | 259.1 | 22.4 | 945.9 | -13.108 | 0
292.9583 | 2016-10-19 11:00 | 42662.4653 | 614.1 | 537.9 | 225.9 | 28 | 38.8 | 2.3 | 3.9 | 252.6 | 26 | 945.8 | -13.3766 | 0
292.9653 | 2016-10-19 11:10 | 42662.4722 | 626.9 | 547 | 227.9 | 28.1 | 37.5 | 2.2 | 3.9 | 239.6 | 24.7 | 945.8 | -14.3257 | 0
292.9722 | 2016-10-19 11:20 | 42662.4792 | 576.2 | 469.3 | 231.2 | 28.5 | 36 | 2.1 | 4.6 | 251.6 | 18.7 | 945.6 | -12.6022 | 0
292.9792 | 2016-10-19 11:30 | 42662.4861 | 632.7 | 542.3 | 231.7 | 28.8 | 35.1 | 2.2 | 3.4 | 239 | 29.1 | 945.6 | -15.0617 | 0
292.9861 | 2016-10-19 11:40 | 42662.4931 | 609.4 | 520.9 | 222.7 | 28.8 | 34.5 | 2.3 | 4.1 | 253.8 | 32.1 | 945.4 | -15.1003 | 0
292.9931 | 2016-10-19 11:50 | 42662.5 | 643 | 566 | 222.6 | 28.9 | 33.2 | 2.5 | 5.1 | 238 | 24.3 | 945.1 | -16.3599 | 0
293 | 2016-10-19 12:00 | 42662.5069 | 644.9 | 569.9 | 221.8 | 28.9 | 32.6 | 2.5 | 4.1 | 234.5 | 19.3 | 945 | -17.1137 | 0
293.0069 | 2016-10-19 12:10 | 42662.5139 | 656.3 | 556.7 | 244.1 | 29.3 | 32.1 | 2.2 | 4.1 | 251.1 | 21.8 | 944.8 | -17.3258 | 0
293.0139 | 2016-10-19 12:20 | 42662.5208 | 675.9 | 565.9 | 259.6 | 29.8 | 31.3 | 1.9 | 4.1 | 212.4 | 21.2 | 944.7 | -17.2728 | 0
293.0208 | 2016-10-19 12:30 | 42662.5278 | 639.5 | 552.3 | 236.1 | 29.9 | 31.1 | 2.7 | 4.6 | 228.8 | 25.1 | 944.5 | -17.4117 | 0
293.0278 | 2016-10-19 12:40 | 42662.5347 | 612.4 | 540.6 | 220.9 | 29.8 | 31.1 | 2.4 | 4.9 | 248.3 | 22.2 | 944.4 | -18.0723 | 0
293.0347 | 2016-10-19 12:50 | 42662.5417 | 603.4 | 546 | 213 | 29.8 | 30.4 | 3 | 4.9 | 239.7 | 24.2 | 944.3 | -18.2101 | 0
293.0417 | 2016-10-19 13:00 | 42662.5486 | 591.4 | 538.2 | 212.4 | 29.8 | 30.4 | 2.5 | 4.4 | 240.3 | 22.4 | 944.1 | -17.8355 | 0
293.0486 | 2016-10-19 13:10 | 42662.5556 | 566.9 | 509.7 | 214 | 29.8 | 30.8 | 2.3 | 4.4 | 259.5 | 24.8 | 944 | -17.1743 | 0
293.0556 | 2016-10-19 13:20 | 42662.5625 | 560.5 | 519.8 | 207.8 | 30.2 | 30.1 | 2.6 | 3.9 | 265.3 | 20.1 | 943.9 | -17.4207 | 0
293.0625 | 2016-10-19 13:30 | 42662.5694 | 545.7 | 518 | 202 | 30.2 | 30.1 | 2.6 | 4.1 | 266.6 | 17.9 | 943.8 | -17.5074 | 0
293.0694 | 2016-10-19 13:40 | 42662.5764 | 540.5 | 502.2 | 216.1 | 30.7 | 29.9 | 1.9 | 3.9 | 260.1 | 25.5 | 943.7 | -16.2522 | 0
293.0764 | 2016-10-19 13:50 | 42662.5833 | 503.1 | 484.7 | 198.3 | 30.6 | 29.9 | 2.2 | 4.4 | 249.4 | 28.1 | 943.6 | -16.4337 | 0
293.0833 | 2016-10-19 14:00 | 42662.5903 | 476.1 | 466.8 | 191.6 | 30.6 | 29.4 | 1.7 | 4.1 | 273 | 28.9 | 943.6 | -15.9013 | 0
293.0903 | 2016-10-19 14:10 | 42662.5972 | 470.5 | 489.3 | 182.1 | 30.3 | 29.1 | 3.1 | 4.6 | 274.2 | 17.9 | 943.5 | -17.326 | 0
293.0972 | 2016-10-19 14:20 | 42662.6042 | 432.2 | 447.4 | 178.6 | 30.6 | 28.6 | 1.7 | 2.9 | 238.7 | 27.9 | 943.5 | -15.4977 | 1
293.1042 | 2016-10-19 14:30 | 42662.6111 | 432.2 | 475.5 | 173.6 | 30.8 | 28.8 | 2.1 | 3.6 | 264.6 | 17.9 | 943.5 | -16.8611 | 0
293.1111 | 2016-10-19 14:40 | 42662.6181 | 411.7 | 475.1 | 164.2 | 30.9 | 27.3 | 2 | 4.1 | 258.4 | 17.1 | 943.5 | -18.5054 | 0
293.1181 | 2016-10-19 14:50 | 42662.625 | 356.1 | 399.1 | 157.9 | 30.8 | 28.5 | 1.8 | 4.6 | 261.4 | 19.1 | 943.4 | -16.8805 | 0
293.125 | 2016-10-19 15:00 | 42662.6319 | 336.6 | 391.2 | 152.7 | 30.9 | 29.1 | 1.4 | 2.6 | 255.5 | 17.5 | 943.3 | -17.0785 | 0
293.1319 | 2016-10-19 15:10 | 42662.6389 | 306 | 370.9 | 141.8 | 30.7 | 27.8 | 1.9 | 3.6 | 261.7 | 17.7 | 943.3 | -16.9555 | 0
293.1389 | 2016-10-19 15:20 | 42662.6458 | 275.2 | 338.2 | 135.4 | 31 | 27.9 | 1.2 | 3.9 | 252.9 | 37.5 | 943.3 | -15.4616 | 0
293.1458 | 2016-10-19 15:30 | 42662.6528 | 245.7 | 312.8 | 125.2 | 30.5 | 28.6 | 2.1 | 4.1 | 286.7 | 18.9 | 943.2 | -16.1617 | 0
293.1528 | 2016-10-19 15:40 | 42662.6597 | 216.5 | 278.7 | 117.3 | 30.7 | 29.6 | 1.6 | 3.4 | 270.6 | 24.7 | 943.2 | -16.151 | 0
293.1597 | 2016-10-19 15:50 | 42662.6667 | 184.5 | 244.4 | 104.9 | 30.3 | 30 | 1.4 | 3.1 | 296.9 | 21.5 | 943.2 | -15.929 | 0
293.1667 | 2016-10-19 16:00 | 42662.6736 | 168.2 | 243.1 | 97 | 30.5 | 29.7 | 1.4 | 2.9 | 308.4 | 20.6 | 943.2 | -16.4299 | 0
293.1736 | 2016-10-19 16:10 | 42662.6806 | 141 | 214.5 | 85.1 | 30.7 | 29.7 | 0.4 | 1.6 | 278 | 0.1 | 943.2 | -16.2676 | 0
293.1806 | 2016-10-19 16:20 | 42662.6875 | 105.6 | 163.5 | 67.9 | 30.5 | 30 | 1.1 | 2.1 | 265.4 | 11.7 | 943.2 | -16.4354 | 0
293.1875 | 2016-10-19 16:30 | 42662.6944 | 73 | 107.6 | 51.9 | 30 | 30.6 | 0.8 | 2.1 | 274.2 | 7.6 | 943.2 | -12.0974 | 0
293.1944 | 2016-10-19 16:40 | 42662.7014 | 59.2 | 93 | 44 | 29.8 | 30.4 | 0.3 | 1.6 | 267.1 | 0 | 943.3 | -13.5878 | 0
293.2014 | 2016-10-19 16:50 | 42662.7083 | 35.4 | 43.2 | 29.2 | 29.5 | 31.2 | 0.3 | 1.4 | 267.1 | 0 | 943.3 | -13.8728 | 0
293.2083 | 2016-10-19 17:00 | 42662.7153 | 17.2 | 0 | 16.5 | 28.8 | 33 | 0.6 | 1.9 | 283.2 | 6.4 | 943.3 | -9.3868 | 0
293.2153 | 2016-10-19 17:10 | 42662.7222 | 4.2 | 0 | 4.1 | 28.2 | 34.8 | 0 | 0 | 0 | 0 | 943.4 | -2.4467 | 0
293.2222 | 2016-10-19 17:20 | 42662.7292 | 0 | 0 | 0 | 27.7 | 35.9 | 0 | 0 | 0 | 0 | 943.5 | 0 | 0
293.2292 | 2016-10-19 17:30 | 42662.7361 | 0 | 0 | 0 | 27.1 | 38.4 | 0 | 0 | 0 | 0 | 943.5 | 0 | 0
293.2361 | 2016-10-19 17:40 | 42662.7431 | 0 | 0 | 0 | 26.6 | 39 | 0.3 | 1.9 | 183.8 | 24.1 | 943.5 | 0 | 0
293.2431 | 2016-10-19 17:50 | 42662.75 | 0 | 0 | 0 | 26.2 | 39.8 | 0.6 | 1.9 | 160.1 | 0 | 943.6 | 0 | 0
293.25 | 2016-10-19 18:00 | 42662.7569 | 0 | 0 | 0 | 25.8 | 41.7 | 0 | 0 | 0 | 0 | 943.7 | 0 | 0
293.2569 | 2016-10-19 18:10 | 42662.7639 | 0 | 0 | 0 | 25.1 | 43.3 | 0 | 0 | 0 | 0 | 943.7 | 0 | 0
293.2639 | 2016-10-19 18:20 | 42662.7708 | 0 | 0 | 0 | 25 | 43.4 | 0.4 | 2.1 | 17.9 | 8.4 | 943.8 | 0 | 0
293.2708 | 2016-10-19 18:30 | 42662.7778 | 0 | 0 | 0 | 24.8 | 42.7 | 1.1 | 1.9 | 9.1 | 1 | 943.9 | 0 | 0
293.2778 | 2016-10-19 18:40 | 42662.7847 | 0 | 0 | 0 | 24.7 | 42.9 | 1.2 | 1.6 | 9.4 | 0.2 | 944 | 0 | 0
293.2847 | 2016-10-19 18:50 | 42662.7917 | 0 | 0 | 0 | 24 | 47.6 | 1.3 | 3.6 | 51.9 | 27.8 | 944.3 | 0 | 0
293.2917 | 2016-10-19 19:00 | 42662.7986 | 0 | 0 | 0 | 23.4 | 51.2 | 1.4 | 2.6 | 16.1 | 12.4 | 944.4 | 0 | 0
293.2986 | 2016-10-19 19:10 | 42662.8056 | 0 | 0 | 0 | 23.2 | 52.7 | 0.3 | 2.1 | 50.7 | 10.6 | 944.5 | 0 | 0
293.3056 | 2016-10-19 19:20 | 42662.8125 | 0 | 0 | 0 | 23.2 | 53.1 | 1.1 | 2.1 | 25.9 | 7.6 | 944.7 | 0 | 0
293.3125 | 2016-10-19 19:30 | 42662.8194 | 0 | 0 | 0 | 23 | 54.5 | 1.3 | 2.1 | 26.4 | 6.3 | 944.7 | 0 | 0
293.3194 | 2016-10-19 19:40 | 42662.8264 | 0 | 0 | 0 | 22.7 | 55.7 | 1.6 | 2.6 | 20.2 | 10 | 944.9 | 0 | 0
293.3264 | 2016-10-19 19:50 | 42662.8333 | 0 | 0 | 0 | 23.1 | 54.6 | 1.9 | 3.1 | 21.1 | 13.6 | 944.9 | 0 | 0
293.3333 | 2016-10-19 20:00 | 42662.8403 | 0 | 0 | 0 | 23 | 54.9 | 1.6 | 2.6 | 22.6 | 10.1 | 944.9 | 0 | 0
293.3403 | 2016-10-19 20:10 | 42662.8472 | 0 | 0 | 0 | 23 | 54.4 | 1.7 | 2.9 | 35.9 | 17.1 | 944.9 | 0 | 0
293.3472 | 2016-10-19 20:20 | 42662.8542 | 0 | 0 | 0 | 23.1 | 53.9 | 1.4 | 2.6 | 39 | 20.2 | 945 | 0 | 0
293.3542 | 2016-10-19 20:30 | 42662.8611 | 0 | 0 | 0 | 22.8 | 54.7 | 0.6 | 1.9 | 38.2 | 5.5 | 945.2 | 0 | 0
293.3611 | 2016-10-19 20:40 | 42662.8681 | 0 | 0 | 0 | 22.6 | 55.3 | 0 | 1.1 | 39.8 | 0 | 945.2 | 0 | 0
293.3681 | 2016-10-19 20:50 | 42662.875 | 0 | 0 | 0 | 22.4 | 55.9 | 0 | 1.1 | 39.8 | 0 | 945.3 | 0 | 0
293.375 | 2016-10-19 21:00 | 42662.8819 | 0 | 0 | 0 | 22.3 | 56 | 0.6 | 1.9 | 38.8 | 2.8 | 945.3 | 0 | 0
293.3819 | 2016-10-19 21:10 | 42662.8889 | 0 | 0 | 0 | 22.3 | 56.1 | 0.8 | 2.1 | 32.6 | 3.9 | 945.3 | 0 | 0
293.3889 | 2016-10-19 21:20 | 42662.8958 | 0 | 0 | 0 | 22 | 57.8 | 0.5 | 1.9 | 45 | 7.3 | 945.3 | 0 | 0
293.3958 | 2016-10-19 21:30 | 42662.9028 | 0 | 0 | 0 | 21.7 | 59.1 | 1 | 1.9 | 87.3 | 15 | 945.3 | 0 | 0
293.4028 | 2016-10-19 21:40 | 42662.9097 | 0 | 0 | 0 | 21.6 | 59.5 | 1.1 | 2.4 | 81.5 | 10 | 945.3 | 0 | 0
293.4097 | 2016-10-19 21:50 | 42662.9167 | 0 | 0 | 0 | 21.2 | 61.1 | 0.6 | 1.9 | 68 | 15.8 | 945.2 | 0 | 0
293.4167 | 2016-10-19 22:00 | 42662.9236 | 0 | 0 | 0 | 21 | 61.8 | 0.8 | 1.9 | 67.5 | 8.9 | 945.2 | 0 | 0
293.4236 | 2016-10-19 22:10 | 42662.9306 | 0 | 0 | 0 | 20.7 | 62.7 | 0.2 | 1.6 | 94.8 | 2.5 | 945.2 | 0 | 0
293.4306 | 2016-10-19 22:20 | 42662.9375 | 0 | 0 | 0 | 20.3 | 64.6 | 0 | 1.1 | 86 | 1.6 | 945.2 | 0 | 0
293.4375 | 2016-10-19 22:30 | 42662.9444 | 0 | 0 | 0 | 20.3 | 65 | 0.4 | 1.1 | 75.6 | 0 | 945.1 | 0 | 0
293.4444 | 2016-10-19 22:40 | 42662.9514 | 0 | 0 | 0 | 20.4 | 64.8 | 0.1 | 1.1 | 75.5 | 0 | 945 | 0 | 0
293.4514 | 2016-10-19 22:50 | 42662.9583 | 0 | 0 | 0 | 20.2 | 65.6 | 0 | 0.7 | 75.6 | 0 | 945.1 | 0 | 0
293.4583 | 2016-10-19 23:00 | 42662.9653 | 0 | 0 | 0 | 20 | 66.6 | 0.1 | 1.1 | 75.6 | 0 | 945.1 | 0 | 0
293.4653 | 2016-10-19 23:10 | 42662.9722 | 0 | 0 | 0 | 20.1 | 66 | 0.1 | 1.1 | 75.7 | 0 | 945.1 | 0 | 0
293.4722 | 2016-10-19 23:20 | 42662.9792 | 0 | 0 | 0 | 19.9 | 66 | 0.1 | 1.1 | 75.5 | 0 | 945 | 0 | 0
293.4792 | 2016-10-19 23:30 | 42662.9861 | 0 | 0 | 0 | 19.8 | 67 | 0.2 | 1.4 | 75.6 | 0 | 945 | 0 | 0
293.4861 | 2016-10-19 23:40 | 42662.9931 | 0 | 0 | 0 | 19.6 | 68.4 | 0.3 | 1.9 | 65.7 | 8.1 | 945 | 0 | 0
293.4931 | 2016-10-19 23:50 | 42663 | 0 | 0 | 0 | 19.3 | 69.5 | 0.1 | 1.9 | 46.8 | 7 | 944.9 | 0 | 0
293.5 | 2016-10-20 | 42663.0069 | 0 | 0 | 0 | 19.2 | 70.1 | 0.1 | 1.1 | 16.3 | 0 | 944.9 | 0 | 0
293.5069 | 2016-10-20 00:10 | 42663.0139 | 0 | 0 | 0 | 19 | 70.7 | 0 | 0 | 0 | 0 | 944.8 | 0 | 0
293.5139 | 2016-10-20 00:20 | 42663.0208 | 0 | 0 | 0 | 18.9 | 71.1 | 0 | 0 | 0 | 0 | 944.8 | 0 | 0
293.5208 | 2016-10-20 00:30 | 42663.0278 | 0 | 0 | 0 | 18.8 | 71.9 | 0 | 0 | 0 | 0 | 944.7 | 0 | 0
293.5278 | 2016-10-20 00:40 | 42663.0347 | 0 | 0 | 0 | 18.6 | 72.5 | 0 | 0.4 | 16.4 | 0 | 944.7 | 0 | 0
293.5347 | 2016-10-20 00:50 | 42663.0417 | 0 | 0 | 0 | 18.5 | 73.3 | 0 | 0.4 | 16.3 | 0 | 944.7 | 0 | 0
293.5417 | 2016-10-20 01:00 | 42663.0486 | 0 | 0 | 0 | 18.4 | 73.9 | 0.4 | 1.1 | 16.4 | 0.1 | 944.6 | 0 | 0
293.5486 | 2016-10-20 01:10 | 42663.0556 | 0 | 0 | 0 | 18.7 | 72.9 | 0.1 | 1.1 | 16.4 | 0 | 944.6 | 0 | 0
293.5556 | 2016-10-20 01:20 | 42663.0625 | 0 | 0 | 0 | 18.7 | 72.6 | 0 | 0 | 0 | 0 | 944.6 | 0 | 0
293.5625 | 2016-10-20 01:30 | 42663.0694 | 0 | 0 | 0 | 18.7 | 73.3 | 0 | 0.7 | 16.4 | 0 | 944.5 | 0 | 0
293.5694 | 2016-10-20 01:40 | 42663.0764 | 0 | 0 | 0 | 18.6 | 73.5 | 0 | 0 | 0 | 0 | 944.4 | 0 | 0
293.5764 | 2016-10-20 01:50 | 42663.0833 | 0 | 0 | 0 | 18.4 | 74.4 | 0 | 0.7 | 16.4 | 0 | 944.4 | 0 | 0
293.5833 | 2016-10-20 02:00 | 42663.0903 | 0 | 0 | 0 | 18.2 | 75.6 | 0 | 0 | 0 | 0 | 944.3 | 0 | 0
293.5903 | 2016-10-20 02:10 | 42663.0972 | 0 | 0 | 0 | 18.3 | 75.6 | 0 | 0 | 0 | 0 | 944.3 | 0 | 0
293.5972 | 2016-10-20 02:20 | 42663.1042 | 0 | 0 | 0 | 18.4 | 74.9 | 0 | 0 | 0 | 0 | 944.2 | 0 | 0
293.6042 | 2016-10-20 02:30 | 42663.1111 | 0 | 0 | 0 | 18.5 | 74.7 | 0 | 0 | 0 | 0 | 944.2 | 0 | 0
293.6111 | 2016-10-20 02:40 | 42663.1181 | 0 | 0 | 0 | 18.6 | 74.8 | 0 | 0 | 0 | 0 | 944.1 | 0 | 0
293.6181 | 2016-10-20 02:50 | 42663.125 | 0 | 0 | 0 | 18.6 | 74.8 | 0.5 | 1.1 | 16.4 | 0.1 | 944 | 0 | 0
293.625 | 2016-10-20 03:00 | 42663.1319 | 0 | 0 | 0 | 18.6 | 75 | 0.5 | 1.1 | 16.4 | 0.1 | 944 | 0 | 0
293.6319 | 2016-10-20 03:10 | 42663.1389 | 0 | 0 | 0 | 18.4 | 75.6 | 0 | 0.7 | 16.4 | 0 | 943.9 | 0 | 0
293.6389 | 2016-10-20 03:20 | 42663.1458 | 0 | 0 | 0 | 17.9 | 77.5 | 0.1 | 1.4 | 16.4 | 0 | 943.8 | 0 | 0
293.6458 | 2016-10-20 03:30 | 42663.1528 | 0 | 0 | 0 | 18 | 77.5 | 0.1 | 1.4 | 16.4 | 0 | 943.8 | 0 | 0
293.6528 | 2016-10-20 03:40 | 42663.1597 | 0 | 0 | 0 | 18 | 78 | 0.6 | 1.9 | 22 | 7.4 | 943.8 | 0 | 0
293.6597 | 2016-10-20 03:50 | 42663.1667 | 0 | 0 | 0 | 18.1 | 77.3 | 0.9 | 2.1 | 41.8 | 13.5 | 943.8 | 0 | 0
293.6667 | 2016-10-20 04:00 | 42663.1736 | 0 | 0 | 0 | 18.1 | 77.1 | 0.7 | 2.1 | 46.1 | 12.1 | 943.8 | 0 | 0
293.6736 | 2016-10-20 04:10 | 42663.1806 | 0 | 0 | 0 | 17.9 | 77.7 | 0.3 | 1.4 | 30 | 0 | 943.8 | 0 | 0
293.6806 | 2016-10-20 04:20 | 42663.1875 | 0 | 0 | 0 | 17.8 | 78.2 | 0.4 | 1.6 | 30 | 0 | 943.7 | 0 | 0
293.6875 | 2016-10-20 04:30 | 42663.1944 | 0 | 0 | 0 | 17.8 | 77.1 | 0.7 | 1.9 | 47.1 | 14.3 | 943.8 | 0 | 0
293.6944 | 2016-10-20 04:40 | 42663.2014 | 0 | 0 | 0 | 17.9 | 74.7 | 0.4 | 2.1 | 81.4 | 2.9 | 943.8 | 0 | 0
293.7014 | 2016-10-20 04:50 | 42663.2083 | 0 | 0 | 0 | 18.1 | 74 | 0 | 0.7 | 82.2 | 0 | 943.9 | 0 | 0
293.7083 | 2016-10-20 05:00 | 42663.2153 | 0 | 0 | 0 | 18.1 | 74.3 | 0 | 0.4 | 82.2 | 0 | 944 | 0 | 0
293.7153 | 2016-10-20 05:10 | 42663.2222 | 0 | 0 | 0 | 17.7 | 76.3 | 0 | 0 | 0 | 0 | 944 | 0 | 0
293.7222 | 2016-10-20 05:20 | 42663.2292 | 0 | 0 | 0 | 17.6 | 76.6 | 0 | 0 | 0 | 0 | 944 | 0 | 0
293.7292 | 2016-10-20 05:30 | 42663.2361 | 0 | 0 | 0 | 17.6 | 76.7 | 0 | 0 | 0 | 0 | 944 | 0 | 0
293.7361 | 2016-10-20 05:40 | 42663.2431 | 0 | 0 | 0 | 17.5 | 76.5 | 0.6 | 1.6 | 47.7 | 5.2 | 944 | 0 | 0
293.7431 | 2016-10-20 05:50 | 42663.25 | 0 | 0 | 0 | 17.6 | 75.8 | 0.3 | 1.4 | 44.3 | 0 | 944 | 0 | 0
293.75 | 2016-10-20 06:00 | 42663.2569 | 0 | 0 | 0 | 17.6 | 75.4 | 0 | 0.7 | 44.3 | 0 | 944.1 | 0 | 0
293.7569 | 2016-10-20 06:10 | 42663.2639 | 0 | 0 | 0 | 17.6 | 75.8 | 0 | 1.1 | 44.3 | 0 | 944.1 | 0 | 0
293.7639 | 2016-10-20 06:20 | 42663.2708 | 0.6 | 0 | 0.8 | 17.4 | 75.9 | 0.1 | 1.1 | 44.3 | 0 | 944.2 | 9.8537 | 0
293.7708 | 2016-10-20 06:30 | 42663.2778 | 10.8 | 0.6 | 10.9 | 17.4 | 75.9 | 0.1 | 1.1 | 44.3 | 0 | 944.3 | 2.4805 | 0
293.7778 | 2016-10-20 06:40 | 42663.2847 | 23.6 | 6.5 | 22.9 | 17.5 | 75.7 | 0 | 0.4 | 44.3 | 0 | 944.4 | -1.5515 | 0
293.7847 | 2016-10-20 06:50 | 42663.2917 | 36.5 | 18.2 | 33.8 | 17.6 | 75 | 0.1 | 1.1 | 44.4 | 0 | 944.5 | -4.1333 | 0
293.7917 | 2016-10-20 07:00 | 42663.2986 | 50.7 | 36.1 | 44.1 | 17.9 | 73.5 | 0.2 | 1.6 | 45.7 | 0.8 | 944.6 | -6.5741 | 0
293.7986 | 2016-10-20 07:10 | 42663.3056 | 70.7 | 63.3 | 57.2 | 18.3 | 71.3 | 0.2 | 1.9 | 47.3 | 0.4 | 944.7 | -8.4806 | 0
293.8056 | 2016-10-20 07:20 | 42663.3125 | 99.9 | 93.5 | 77.3 | 18.8 | 68.4 | 0.6 | 1.6 | 28.2 | 9.9 | 944.8 | -8.7547 | 0
293.8125 | 2016-10-20 07:30 | 42663.3194 | 128.2 | 131.5 | 92.5 | 19.2 | 67.3 | 0.9 | 1.9 | 13.7 | 1.7 | 944.9 | -9.384 | 0
293.8194 | 2016-10-20 07:40 | 42663.3264 | 155.8 | 166 | 105.6 | 19.4 | 67.1 | 1.4 | 2.4 | 12.2 | 7.9 | 945 | -10.0509 | 0
293.8264 | 2016-10-20 07:50 | 42663.3333 | 185.3 | 200.9 | 118.6 | 20.3 | 61.2 | 1 | 2.1 | 21.5 | 5.3 | 945.1 | -10.0572 | 0
293.8333 | 2016-10-20 08:00 | 42663.3403 | 214.2 | 232 | 130.5 | 21.2 | 57.6 | 0.9 | 2.1 | 29.1 | 7.6 | 945.2 | -9.6032 | 0
293.8403 | 2016-10-20 08:10 | 42663.3472 | 243.4 | 261 | 141.5 | 21.9 | 55.8 | 1.1 | 2.1 | 37.6 | 11.2 | 945.2 | -10.114 | 0
293.8472 | 2016-10-20 08:20 | 42663.3542 | 270.6 | 280.3 | 152.9 | 22.4 | 54.4 | 0.4 | 1.9 | 57.1 | 11.1 | 945.3 | -10.7618 | 0
293.8542 | 2016-10-20 08:30 | 42663.3611 | 298.2 | 300.1 | 163.4 | 22.6 | 53.9 | 1.4 | 2.1 | 98.6 | 9.3 | 945.4 | -11.9706 | 0
293.8611 | 2016-10-20 08:40 | 42663.3681 | 325.1 | 320.1 | 172.5 | 22.9 | 52.4 | 0.6 | 1.9 | 103.6 | 0.1 | 945.4 | -12.7113 | 0
293.8681 | 2016-10-20 08:50 | 42663.375 | 350.8 | 341 | 179.8 | 23.8 | 50 | 0 | 0.7 | 33.8 | 4.2 | 945.4 | -12.2892 | 0
293.875 | 2016-10-20 09:00 | 42663.3819 | 377.3 | 362.4 | 186.9 | 24.7 | 47.6 | 0 | 0.4 | 14.5 | 0 | 945.4 | -12.0944 | 0
293.8819 | 2016-10-20 09:10 | 42663.3889 | 396.4 | 368.6 | 194.5 | 25.2 | 46.3 | 0.7 | 1.9 | 184.6 | 55.5 | 945.4 | -11.1542 | 0
293.8889 | 2016-10-20 09:20 | 42663.3958 | 418.4 | 376.3 | 203 | 25.3 | 45.5 | 1.2 | 2.1 | 182.8 | 12.7 | 945.5 | -12.719 | 0
293.8958 | 2016-10-20 09:30 | 42663.4028 | 437 | 391.1 | 205 | 25.9 | 45.3 | 0.9 | 1.9 | 192.6 | 10.2 | 945.5 | -12.7312 | 0
293.9028 | 2016-10-20 09:40 | 42663.4097 | 449.8 | 396.1 | 207.7 | 26.1 | 45.4 | 0.9 | 2.6 | 202.6 | 23.2 | 945.4 | -11.4677 | 0
293.9097 | 2016-10-20 09:50 | 42663.4167 | 466.7 | 396.4 | 216.6 | 26 | 46.8 | 1.8 | 2.9 | 224.7 | 17.7 | 945.4 | -12.1228 | 0
293.9167 | 2016-10-20 10:00 | 42663.4236 | 479.6 | 394.5 | 224.5 | 26 | 47.9 | 1.1 | 2.6 | 252.1 | 19.5 | 945.4 | -11.0359 | 0
293.9236 | 2016-10-20 10:10 | 42663.4306 | 501 | 415.7 | 225.4 | 26 | 48.5 | 1.7 | 2.6 | 257.8 | 19.4 | 945.3 | -11.9218 | 0
293.9306 | 2016-10-20 10:20 | 42663.4375 | 529.4 | 442.7 | 229.4 | 26.4 | 47.8 | 1.9 | 3.1 | 277.4 | 22.8 | 945.2 | -12.8617 | 0
293.9375 | 2016-10-20 10:30 | 42663.4444 | 547.5 | 457.7 | 231.5 | 26.6 | 46.6 | 1.8 | 3.1 | 232.9 | 31.6 | 945.1 | -13.1571 | 0
293.9444 | 2016-10-20 10:40 | 42663.4514 | 549.4 | 448.6 | 234.4 | 27.2 | 45.6 | 1.5 | 2.9 | 222.8 | 21.5 | 944.9 | -13.1165 | 0
293.9514 | 2016-10-20 10:50 | 42663.4583 | 553.8 | 449 | 234.2 | 27.6 | 43.4 | 1.9 | 3.6 | 266.5 | 13.8 | 944.8 | -12.9381 | 0
293.9583 | 2016-10-20 11:00 | 42663.4653 | 581.3 | 479 | 236 | 27.4 | 43.9 | 1.9 | 2.9 | 247.5 | 20.2 | 944.7 | -14.2923 | 0
293.9653 | 2016-10-20 11:10 | 42663.4722 | 600 | 501 | 235.6 | 28.1 | 40.5 | 1.4 | 2.6 | 252.9 | 29.3 | 944.5 | -14.7166 | 0
293.9722 | 2016-10-20 11:20 | 42663.4792 | 612.6 | 513.8 | 236 | 28.8 | 36.7 | 1.4 | 2.9 | 231.2 | 20 | 944.5 | -15.391 | 0
293.9792 | 2016-10-20 11:30 | 42663.4861 | 614.3 | 515.6 | 234.4 | 29.2 | 37.1 | 1.8 | 3.4 | 218.2 | 26.5 | 944.3 | -15.603 | 0
293.9861 | 2016-10-20 11:40 | 42663.4931 | 599.6 | 492.8 | 235.4 | 29.4 | 37.3 | 1.6 | 3.1 | 245.4 | 35.3 | 944.1 | -15.0552 | 0
293.9931 | 2016-10-20 11:50 | 42663.5 | 614.8 | 514.7 | 233.5 | 29.3 | 37.2 | 1.8 | 3.1 | 238.8 | 41.7 | 944 | -16.6977 | 0
294 | 2016-10-20 12:00 | 42663.5069 | 604.8 | 502.6 | 232.9 | 29.6 | 35.5 | 1.6 | 3.1 | 252.3 | 24 | 943.8 | -16.529 | 0
294.0069 | 2016-10-20 12:10 | 42663.5139 | 616 | 522.3 | 230.9 | 29.6 | 34.8 | 2.2 | 4.1 | 229.7 | 31.1 | 943.7 | -17.2916 | 0
294.0139 | 2016-10-20 12:20 | 42663.5208 | 610.2 | 515 | 232.8 | 30.1 | 32.8 | 2.4 | 4.1 | 203.9 | 17.6 | 943.6 | -16.9739 | 0
294.0208 | 2016-10-20 12:30 | 42663.5278 | 573.6 | 466.3 | 234.6 | 30.4 | 33.5 | 2.5 | 4.4 | 225.6 | 38.9 | 943.4 | -15.4825 | 0
294.0278 | 2016-10-20 12:40 | 42663.5347 | 597.9 | 502 | 235.8 | 29.6 | 33.3 | 2.9 | 4.6 | 249.8 | 35.7 | 943.2 | -18.0266 | 0
294.0347 | 2016-10-20 12:50 | 42663.5417 | 612.4 | 531.6 | 235.6 | 30.4 | 30.6 | 3 | 4.9 | 195.1 | 15.7 | 943.1 | -16.4996 | 0
294.0417 | 2016-10-20 13:00 | 42663.5486 | 584.5 | 507.4 | 230.6 | 30.7 | 28.4 | 2.8 | 4.1 | 196 | 13.5 | 942.9 | -15.2528 | 0
294.0486 | 2016-10-20 13:10 | 42663.5556 | 556.3 | 479.4 | 228.1 | 30.8 | 28.8 | 2.1 | 4.4 | 197.4 | 14.7 | 942.9 | -13.9123 | 0
294.0556 | 2016-10-20 13:20 | 42663.5625 | 546.9 | 474.1 | 227.9 | 30.4 | 30 | 2.6 | 4.9 | 241.7 | 30.7 | 942.8 | -15.1507 | 0
294.0625 | 2016-10-20 13:30 | 42663.5694 | 535.8 | 476.9 | 221.7 | 30.3 | 29.9 | 2.8 | 5.1 | 238.1 | 21.7 | 942.7 | -15.9574 | 0
294.0694 | 2016-10-20 13:40 | 42663.5764 | 524.1 | 479.6 | 215.3 | 30 | 28.8 | 3 | 4.9 | 265 | 25.5 | 942.6 | -17.5131 | 0
294.0764 | 2016-10-20 13:50 | 42663.5833 | 499.9 | 465 | 208.4 | 30.1 | 28.1 | 3.1 | 5.6 | 249.5 | 20.9 | 942.5 | -17.8592 | 0
294.0833 | 2016-10-20 14:00 | 42663.5903 | 470.9 | 436.4 | 204.6 | 29.9 | 28.6 | 3.2 | 5.6 | 267 | 19.7 | 942.4 | -18.9185 | 0
294.0903 | 2016-10-20 14:10 | 42663.5972 | 468.9 | 463 | 195.5 | 30 | 26.4 | 3.6 | 6.2 | 285.8 | 25.9 | 942.2 | -21.1244 | 0
294.0972 | 2016-10-20 14:20 | 42663.6042 | 451.5 | 461.8 | 187.9 | 30 | 26.6 | 3.2 | 5.1 | 286 | 17.5 | 942.2 | -23.3548 | 0
294.1042 | 2016-10-20 14:30 | 42663.6111 | 443.1 | 478.4 | 181 | 30.2 | 26.3 | 2.6 | 4.6 | 266.5 | 30 | 942 | -24.9529 | 0
294.1111 | 2016-10-20 14:40 | 42663.6181 | 414.1 | 463.1 | 171.6 | 30.4 | 25.1 | 2.4 | 4.1 | 276.1 | 23.3 | 942 | -24.9214 | 1
294.1181 | 2016-10-20 14:50 | 42663.625 | 372.5 | 423.9 | 165 | 30.8 | 24.5 | 1.3 | 3.1 | 265.2 | 31.8 | 941.9 | -15.7506 | 0
294.125 | 2016-10-20 15:00 | 42663.6319 | 350 | 412.1 | 159.3 | 30.9 | 25.4 | 2.3 | 4.6 | 304.9 | 32.2 | 941.8 | -15.5349 | 0
294.1319 | 2016-10-20 15:10 | 42663.6389 | 316.4 | 378.5 | 151.5 | 30.3 | 25.6 | 2.5 | 4.6 | 306.5 | 28 | 941.8 | -15.1671 | 0
294.1389 | 2016-10-20 15:20 | 42663.6458 | 289.5 | 365.4 | 140.8 | 30.4 | 24.1 | 2.4 | 4.1 | 320.5 | 30.3 | 941.7 | -15.0641 | 0
294.1458 | 2016-10-20 15:30 | 42663.6528 | 267.7 | 363.6 | 130.7 | 30.6 | 24.3 | 2 | 3.4 | 278.9 | 31.9 | 941.6 | -14.9921 | 0
294.1528 | 2016-10-20 15:40 | 42663.6597 | 233.7 | 333.3 | 117.9 | 30.4 | 24.6 | 1.7 | 3.4 | 289 | 37.1 | 941.6 | -15.4677 | 0
294.1597 | 2016-10-20 15:50 | 42663.6667 | 199.4 | 296.4 | 105.2 | 30.1 | 24.1 | 2.4 | 3.9 | 290.3 | 13.9 | 941.7 | -16.1668 | 0
294.1667 | 2016-10-20 16:00 | 42663.6736 | 177.5 | 285.5 | 95.6 | 30.1 | 23.9 | 1.3 | 2.6 | 272.1 | 10.3 | 941.6 | -17.8586 | 0
294.1736 | 2016-10-20 16:10 | 42663.6806 | 146.8 | 249 | 83.2 | 30.3 | 23.8 | 1.7 | 2.9 | 283.7 | 19.5 | 941.6 | -18.3395 | 0
294.1806 | 2016-10-20 16:20 | 42663.6875 | 107.2 | 169.4 | 69 | 29.8 | 24.8 | 1 | 1.9 | 271.8 | 0.1 | 941.6 | -16.7432 | 0
294.1875 | 2016-10-20 16:30 | 42663.6944 | 79.8 | 121.9 | 56.2 | 29.7 | 25.5 | 0.2 | 1.6 | 271.9 | 0.1 | 941.6 | -15.2991 | 0
294.1944 | 2016-10-20 16:40 | 42663.7014 | 55.5 | 85.8 | 41.8 | 29.4 | 25.7 | 1 | 2.4 | 318.3 | 12.4 | 941.6 | -13.1987 | 0
294.2014 | 2016-10-20 16:50 | 42663.7083 | 32.8 | 32.7 | 27.6 | 28.6 | 25.5 | 1.9 | 2.6 | 328.2 | 3 | 941.6 | -17.073 | 0
294.2083 | 2016-10-20 17:00 | 42663.7153 | 11 | 0 | 10.4 | 27.9 | 26.4 | 1.2 | 2.6 | 311.9 | 11.8 | 941.6 | -8.51 | 0
294.2153 | 2016-10-20 17:10 | 42663.7222 | 0 | 0 | 0 | 27.3 | 28.5 | 0.9 | 1.9 | 292.5 | 1.9 | 941.6 | 0 | 0
294.2222 | 2016-10-20 17:20 | 42663.7292 | 0 | 0 | 0 | 26.7 | 29.8 | 0.7 | 1.4 | 292.9 | 0 | 941.6 | 0 | 0
294.2292 | 2016-10-20 17:30 | 42663.7361 | 0 | 0 | 0 | 26.3 | 30.4 | 1 | 1.6 | 292.9 | 0.1 | 941.7 | 0 | 0
294.2361 | 2016-10-20 17:40 | 42663.7431 | 0 | 0 | 0 | 26 | 31.7 | 1 | 1.9 | 292.9 | 0.1 | 941.8 | 0 | 0
294.2431 | 2016-10-20 17:50 | 42663.75 | 0 | 0 | 0 | 25.8 | 32.3 | 1 | 1.6 | 292.9 | 0.1 | 941.9 | 0 | 0
294.25 | 2016-10-20 18:00 | 42663.7569 | 0 | 0 | 0 | 25.8 | 32.1 | 1.2 | 1.9 | 292.9 | 0 | 942 | 0 | 0
294.2569 | 2016-10-20 18:10 | 42663.7639 | 0 | 0 | 0 | 25.8 | 32.1 | 1.2 | 1.9 | 300.2 | 6.3 | 942 | 0 | 0
294.2639 | 2016-10-20 18:20 | 42663.7708 | 0 | 0 | 0 | 25.4 | 33.4 | 2.1 | 2.4 | 294.6 | 5.2 | 942 | 0 | 0
294.2708 | 2016-10-20 18:30 | 42663.7778 | 0 | 0 | 0 | 25 | 34 | 0.9 | 1.9 | 309.3 | 5 | 942.1 | 0 | 0
294.2778 | 2016-10-20 18:40 | 42663.7847 | 0 | 0 | 0 | 24.5 | 35.4 | 1.1 | 1.6 | 6.8 | 44.4 | 942.3 | 0 | 0
294.2847 | 2016-10-20 18:50 | 42663.7917 | 0 | 0 | 0 | 23.8 | 36.3 | 1.6 | 2.6 | 341.9 | 34.8 | 942.4 | 0 | 0
294.2917 | 2016-10-20 19:00 | 42663.7986 | 0 | 0 | 0 | 23.6 | 36.9 | 1 | 2.4 | 352.3 | 48.5 | 942.6 | 0 | 0
294.2986 | 2016-10-20 19:10 | 42663.8056 | 0 | 0 | 0 | 22.9 | 39.4 | 0.6 | 1.6 | 57.4 | 11.4 | 942.8 | 0 | 0
294.3056 | 2016-10-20 19:20 | 42663.8125 | 0 | 0 | 0 | 22.7 | 40.2 | 0.2 | 1.4 | 43.9 | 0.1 | 943 | 0 | 0
294.3125 | 2016-10-20 19:30 | 42663.8194 | 0 | 0 | 0 | 22.4 | 42.6 | 0.5 | 1.1 | 43.8 | 0 | 943 | 0 | 0
294.3194 | 2016-10-20 19:40 | 42663.8264 | 0 | 0 | 0 | 22.3 | 43.1 | 1.1 | 1.9 | 44.6 | 8 | 943.2 | 0 | 0
294.3264 | 2016-10-20 19:50 | 42663.8333 | 0 | 0 | 0 | 22.1 | 43 | 1.1 | 2.4 | 51.9 | 18 | 943.2 | 0 | 0
294.3333 | 2016-10-20 20:00 | 42663.8403 | 0 | 0 | 0 | 22 | 43.2 | 1.3 | 3.1 | 31.9 | 13.4 | 943.3 | 0 | 0
294.3403 | 2016-10-20 20:10 | 42663.8472 | 0 | 0 | 0 | 21.7 | 45.1 | 1.6 | 3.1 | 20.7 | 10.7 | 943.5 | 0 | 0
294.3472 | 2016-10-20 20:20 | 42663.8542 | 0 | 0 | 0 | 21.8 | 46.3 | 2 | 3.4 | 34.3 | 19.6 | 943.5 | 0 | 0
294.3542 | 2016-10-20 20:30 | 42663.8611 | 0 | 0 | 0 | 21.8 | 47.5 | 1.6 | 3.4 | 23 | 13.8 | 943.6 | 0 | 0
294.3611 | 2016-10-20 20:40 | 42663.8681 | 0 | 0 | 0 | 21.2 | 50.2 | 1.7 | 2.9 | 15.8 | 11.8 | 943.7 | 0 | 0
294.3681 | 2016-10-20 20:50 | 42663.875 | 0 | 0 | 0 | 21.3 | 50.1 | 1.5 | 3.1 | 20.9 | 11.5 | 943.8 | 0 | 0
294.375 | 2016-10-20 21:00 | 42663.8819 | 0 | 0 | 0 | 21.7 | 48.6 | 1.8 | 3.6 | 32.3 | 16.8 | 943.7 | 0 | 0
294.3819 | 2016-10-20 21:10 | 42663.8889 | 0 | 0 | 0 | 21.8 | 48.7 | 1.8 | 3.6 | 43.1 | 22.4 | 943.6 | 0 | 0
294.3889 | 2016-10-20 21:20 | 42663.8958 | 0 | 0 | 0 | 21.9 | 49.2 | 1.8 | 4.1 | 47.4 | 25.3 | 943.6 | 0 | 0
294.3958 | 2016-10-20 21:30 | 42663.9028 | 0 | 0 | 0 | 21.8 | 50.2 | 1.2 | 2.6 | 38.8 | 18.2 | 943.8 | 0 | 0
294.4028 | 2016-10-20 21:40 | 42663.9097 | 0 | 0 | 0 | 21.6 | 51.1 | 0.6 | 2.6 | 42.8 | 9.9 | 944 | 0 | 0
294.4097 | 2016-10-20 21:50 | 42663.9167 | 0 | 0 | 0 | 21.4 | 52.3 | 0.4 | 2.4 | 70.9 | 6.9 | 944.1 | 0 | 0
294.4167 | 2016-10-20 22:00 | 42663.9236 | 0 | 0 | 0 | 21.2 | 53.9 | 1 | 2.9 | 33.6 | 19.1 | 944.1 | 0 | 0
294.4236 | 2016-10-20 22:10 | 42663.9306 | 0 | 0 | 0 | 21.1 | 54.8 | 0.3 | 1.9 | 70.5 | 14.7 | 944.1 | 0 | 0
294.4306 | 2016-10-20 22:20 | 42663.9375 | 0 | 0 | 0 | 21.1 | 55.7 | 0.2 | 1.6 | 73.3 | 8.7 | 944.2 | 0 | 0
294.4375 | 2016-10-20 22:30 | 42663.9444 | 0 | 0 | 0 | 20.9 | 56.5 | 0.7 | 2.1 | 37.1 | 11.1 | 944.2 | 0 | 0
294.4444 | 2016-10-20 22:40 | 42663.9514 | 0 | 0 | 0 | 20.9 | 56.9 | 1 | 2.4 | 13.4 | 5.2 | 944.3 | 0 | 0
294.4514 | 2016-10-20 22:50 | 42663.9583 | 0 | 0 | 0 | 21.1 | 56.7 | 1.5 | 2.6 | 33 | 11.7 | 944.4 | 0 | 0
294.4583 | 2016-10-20 23:00 | 42663.9653 | 0 | 0 | 0 | 21.3 | 56.2 | 1.5 | 2.6 | 28.3 | 13.8 | 944.5 | 0 | 0
294.4653 | 2016-10-20 23:10 | 42663.9722 | 0 | 0 | 0 | 21.2 | 56.9 | 0 | 1.1 | 27.5 | 0 | 944.6 | 0 | 0
294.4722 | 2016-10-20 23:20 | 42663.9792 | 0 | 0 | 0 | 21.2 | 57.3 | 0.6 | 2.1 | 32.4 | 13 | 944.6 | 0 | 0
294.4792 | 2016-10-20 23:30 | 42663.9861 | 0 | 0 | 0 | 21.4 | 57.1 | 1.6 | 2.6 | 25.9 | 10.7 | 944.6 | 0 | 0
294.4861 | 2016-10-20 23:40 | 42663.9931 | 0 | 0 | 0 | 21.6 | 56.9 | 0.4 | 1.9 | 30.7 | 2.2 | 944.6 | 0 | 0
294.4931 | 2016-10-20 23:50 | 42664 | 0 | 0 | 0 | 21.5 | 57.4 | 0.5 | 1.9 | 33.9 | 4.9 | 944.5 | 0 | 0
294.5 | 2016-10-21 | 42664.0069 | 0 | 0 | 0 | 21.6 | 57.7 | 0 | 0 | 0 | 0 | 944.5 | 0 | 0
294.5069 | 2016-10-21 00:10 | 42664.0139 | 0 | 0 | 0 | 21.5 | 58.9 | 1 | 2.1 | 348.3 | 22.4 | 944.6 | 0 | 0
294.5139 | 2016-10-21 00:20 | 42664.0208 | 0 | 0 | 0 | 21.3 | 63 | 2.5 | 5.4 | 353.7 | 37.6 | 944.7 | 0 | 0
294.5208 | 2016-10-21 00:30 | 42664.0278 | 0 | 0 | 0 | 21.9 | 61.1 | 2.5 | 5.9 | 36.5 | 53.6 | 944.5 | 0 | 0
294.5278 | 2016-10-21 00:40 | 42664.0347 | 0 | 0 | 0 | 21.5 | 66.2 | 2.1 | 4.1 | 111 | 10.7 | 944.2 | 0 | 0
294.5347 | 2016-10-21 00:50 | 42664.0417 | 0 | 0 | 0 | 21.3 | 65.7 | 1.3 | 3.1 | 103.8 | 18.1 | 944.1 | 0 | 0
294.5417 | 2016-10-21 01:00 | 42664.0486 | 0 | 0 | 0 | 21.2 | 65.5 | 1.8 | 2.6 | 114.4 | 13.4 | 944 | 0 | 0
294.5486 | 2016-10-21 01:10 | 42664.0556 | 0 | 0 | 0 | 21.1 | 65.1 | 0.9 | 2.1 | 77 | 23.8 | 944.1 | 0 | 0
294.5556 | 2016-10-21 01:20 | 42664.0625 | 0 | 0 | 0 | 20.7 | 68.9 | 2.1 | 3.1 | 25.3 | 20.8 | 944 | 0 | 0
294.5625 | 2016-10-21 01:30 | 42664.0694 | 0 | 0 | 0 | 21 | 65.8 | 1.9 | 3.1 | 111.4 | 24.1 | 943.6 | 0 | 0
294.5694 | 2016-10-21 01:40 | 42664.0764 | 0 | 0 | 0 | 21.3 | 64 | 1.9 | 3.4 | 143.3 | 18.5 | 943.6 | 0 | 0
294.5764 | 2016-10-21 01:50 | 42664.0833 | 0 | 0 | 0 | 21 | 65.1 | 0.8 | 2.1 | 87.2 | 46.5 | 943.8 | 0 | 0
294.5833 | 2016-10-21 02:00 | 42664.0903 | 0 | 0 | 0 | 20.4 | 67.7 | 0.1 | 1.1 | 14.8 | 0 | 943.8 | 0 | 0
294.5903 | 2016-10-21 02:10 | 42664.0972 | 0 | 0 | 0 | 20.4 | 68.2 | 0.6 | 1.9 | 34 | 13.2 | 943.9 | 0 | 0
294.5972 | 2016-10-21 02:20 | 42664.1042 | 0 | 0 | 0 | 20.3 | 69 | 0.8 | 2.4 | 150.5 | 27.1 | 944.2 | 0 | 0
294.6042 | 2016-10-21 02:30 | 42664.1111 | 0 | 0 | 0 | 20.4 | 68 | 2.4 | 3.4 | 187 | 3.5 | 944.4 | 0 | 0
294.6111 | 2016-10-21 02:40 | 42664.1181 | 0 | 0 | 0 | 20.6 | 66.1 | 3 | 5.1 | 187.4 | 10.1 | 944.6 | 0 | 0
294.6181 | 2016-10-21 02:50 | 42664.125 | 0 | 0 | 0 | 20.7 | 64.5 | 1 | 1.9 | 139.3 | 27.5 | 944.4 | 0 | 0
294.625 | 2016-10-21 03:00 | 42664.1319 | 0 | 0 | 0 | 20.5 | 65.5 | 0.5 | 1.6 | 78.8 | 0.1 | 944.3 | 0 | 0
294.6319 | 2016-10-21 03:10 | 42664.1389 | 0 | 0 | 0 | 20.3 | 66.1 | 1.5 | 2.4 | 32.2 | 13.8 | 944 | 0 | 0
294.6389 | 2016-10-21 03:20 | 42664.1458 | 0 | 0 | 0 | 20.3 | 65.7 | 2 | 3.1 | 16.8 | 13.1 | 944 | 0 | 0
294.6458 | 2016-10-21 03:30 | 42664.1528 | 0 | 0 | 0 | 19.8 | 67.2 | 2.8 | 3.6 | 8.1 | 15 | 943.9 | 0 | 0
294.6528 | 2016-10-21 03:40 | 42664.1597 | 0 | 0 | 0 | 19.7 | 68.3 | 2.5 | 3.9 | 10.3 | 18.3 | 943.8 | 0 | 0
294.6597 | 2016-10-21 03:50 | 42664.1667 | 0 | 0 | 0 | 19.6 | 69.2 | 2.5 | 3.6 | 14 | 19.3 | 943.9 | 0 | 0
294.6667 | 2016-10-21 04:00 | 42664.1736 | 0 | 0 | 0 | 19.6 | 68.7 | 2.3 | 3.6 | 15.9 | 21 | 943.9 | 0 | 0
294.6736 | 2016-10-21 04:10 | 42664.1806 | 0 | 0 | 0 | 19.9 | 66.4 | 2.2 | 3.9 | 15.5 | 15.2 | 943.9 | 0 | 0
294.6806 | 2016-10-21 04:20 | 42664.1875 | 0 | 0 | 0 | 20 | 64.8 | 2.3 | 3.9 | 11.5 | 12.5 | 944 | 0 | 0
294.6875 | 2016-10-21 04:30 | 42664.1944 | 0 | 0 | 0 | 20 | 62.5 | 2.5 | 4.4 | 10.9 | 14.8 | 944 | 0 | 0
294.6944 | 2016-10-21 04:40 | 42664.2014 | 0 | 0 | 0 | 20.2 | 61 | 1.2 | 3.4 | 18.5 | 10.1 | 944.2 | 0 | 0
294.7014 | 2016-10-21 04:50 | 42664.2083 | 0 | 0 | 0 | 20 | 61.5 | 0.7 | 1.9 | 47.8 | 18.3 | 944.3 | 0 | 0
294.7083 | 2016-10-21 05:00 | 42664.2153 | 0 | 0 | 0 | 19.6 | 63.6 | 1.3 | 2.4 | 94.9 | 10.7 | 944.4 | 0 | 0
294.7153 | 2016-10-21 05:10 | 42664.2222 | 0 | 0 | 0 | 19.5 | 63.6 | 0.3 | 2.1 | 58.8 | 7.7 | 944.5 | 0 | 0
294.7222 | 2016-10-21 05:20 | 42664.2292 | 0 | 0 | 0 | 19.3 | 65 | 1.7 | 2.6 | 131.2 | 18.9 | 944.6 | 0 | 0
294.7292 | 2016-10-21 05:30 | 42664.2361 | 0 | 0 | 0 | 19 | 65.1 | 1.7 | 3.1 | 117.8 | 5.5 | 944.7 | 0 | 0
294.7361 | 2016-10-21 05:40 | 42664.2431 | 0 | 0 | 0 | 19 | 64.8 | 0.7 | 2.9 | 95 | 21.8 | 944.9 | 0 | 0
294.7431 | 2016-10-21 05:50 | 42664.25 | 0 | 0 | 0 | 18.7 | 66.4 | 0.4 | 1.4 | 51 | 2.1 | 945 | 0 | 0
294.75 | 2016-10-21 06:00 | 42664.2569 | 0 | 0 | 0 | 18.5 | 67.1 | 0.3 | 1.4 | 81 | 15.2 | 945.2 | 0 | 0
294.7569 | 2016-10-21 06:10 | 42664.2639 | 0 | 0 | 0 | 18.4 | 67.4 | 0.1 | 1.1 | 106.7 | 0 | 945.2 | 0 | 0
294.7639 | 2016-10-21 06:20 | 42664.2708 | 0 | 0 | 0 | 18 | 69.3 | 0 | 0.7 | 274 | 4.8 | 945.2 | 0 | 0
294.7708 | 2016-10-21 06:30 | 42664.2778 | 7.8 | 0 | 7.8 | 17.8 | 70.5 | 0.2 | 1.4 | 46 | 7.4 | 945.2 | 0 | 0
294.7778 | 2016-10-21 06:40 | 42664.2847 | 21.5 | 4.2 | 21 | 18 | 69.4 | 0.3 | 1.4 | 31.7 | 3 | 945.3 | -1.7534 | 0
294.7847 | 2016-10-21 06:50 | 42664.2917 | 38 | 16.6 | 35.6 | 18.3 | 67.2 | 0.6 | 1.4 | 15.2 | 7.5 | 945.4 | -3.7626 | 0
294.7917 | 2016-10-21 07:00 | 42664.2986 | 56.5 | 35.4 | 50 | 18.5 | 66.1 | 0.4 | 1.1 | 4.4 | 0.1 | 945.6 | -7.4854 | 0
294.7986 | 2016-10-21 07:10 | 42664.3056 | 79.1 | 61.4 | 66.1 | 18.8 | 63.8 | 0.9 | 1.6 | 4.4 | 0.1 | 945.7 | -8.8994 | 0
294.8056 | 2016-10-21 07:20 | 42664.3125 | 103.3 | 90.1 | 81.7 | 19.3 | 61.8 | 1 | 1.4 | 4.4 | 0.1 | 945.9 | -9.0675 | 0
294.8125 | 2016-10-21 07:30 | 42664.3194 | 128.8 | 119.9 | 96.6 | 20 | 58.8 | 0.5 | 1.6 | 4.4 | 0.1 | 946 | -8.8261 | 0
294.8194 | 2016-10-21 07:40 | 42664.3264 | 155 | 150.6 | 110.3 | 20.6 | 57.6 | 1.1 | 1.9 | 4.4 | 0.1 | 946.2 | -8.0028 | 0
294.8264 | 2016-10-21 07:50 | 42664.3333 | 180.6 | 180.8 | 122 | 21 | 53.4 | 0.9 | 1.6 | 5.9 | 5.2 | 946.4 | -6.5281 | 0
294.8333 | 2016-10-21 08:00 | 42664.3403 | 205.7 | 204.8 | 133.2 | 21.8 | 49.5 | 0.2 | 1.6 | 61.5 | 1.8 | 946.5 | -6.5531 | 0
294.8403 | 2016-10-21 08:10 | 42664.3472 | 230 | 224.3 | 143.9 | 22.1 | 49.4 | 0.2 | 1.1 | 56.9 | 3.9 | 946.6 | -6.9032 | 0
294.8472 | 2016-10-21 08:20 | 42664.3542 | 253.7 | 241.3 | 154.4 | 22.3 | 49.5 | 0.6 | 1.9 | 37.2 | 2 | 946.7 | -6.408 | 0
294.8542 | 2016-10-21 08:30 | 42664.3611 | 291.5 | 286.1 | 165.6 | 22.7 | 48.1 | 1.2 | 2.4 | 27.9 | 11.2 | 946.8 | -7.7858 | 0
294.8611 | 2016-10-21 08:40 | 42664.3681 | 327 | 322.9 | 175.7 | 23.4 | 45.6 | 0.8 | 2.4 | 23.5 | 11.4 | 946.9 | -9.6911 | 0
294.8681 | 2016-10-21 08:50 | 42664.375 | 351.8 | 338.2 | 184 | 24.5 | 43.4 | 0.8 | 1.9 | 20.7 | 13.3 | 947 | -11.1148 | 0
294.875 | 2016-10-21 09:00 | 42664.3819 | 375.1 | 354.5 | 190.4 | 24.5 | 43.1 | 0.7 | 1.9 | 43.8 | 12.7 | 947 | -11.4465 | 0
294.8819 | 2016-10-21 09:10 | 42664.3889 | 403.3 | 380.5 | 196.6 | 24.9 | 42.5 | 0.4 | 1.6 | 64.1 | 11.8 | 947.1 | -11.0421 | 0
294.8889 | 2016-10-21 09:20 | 42664.3958 | 434.3 | 411.4 | 202.6 | 25.5 | 40.6 | 0.5 | 1.9 | 60 | 11.1 | 947.2 | -9.9444 | 0
294.8958 | 2016-10-21 09:30 | 42664.4028 | 454.2 | 424 | 207.5 | 25.9 | 40 | 0.7 | 1.9 | 94.7 | 20.5 | 947.3 | -8.3078 | 0
294.9028 | 2016-10-21 09:40 | 42664.4097 | 474.7 | 433.4 | 214.6 | 26 | 39.8 | 0.5 | 1.9 | 105.3 | 2.3 | 947.3 | -7.3518 | 0
294.9097 | 2016-10-21 09:50 | 42664.4167 | 491.4 | 439.8 | 220.3 | 26.5 | 39 | 0.2 | 1.4 | 151.7 | 25.1 | 947.3 | -5.8843 | 0
294.9167 | 2016-10-21 10:00 | 42664.4236 | 503.8 | 441.2 | 224.8 | 26.6 | 38.8 | 0.7 | 1.6 | 216.5 | 22.8 | 947.3 | -5.1472 | 0
294.9236 | 2016-10-21 10:10 | 42664.4306 | 521.3 | 455.6 | 226.4 | 27.3 | 36.1 | 0.1 | 1.1 | 183.6 | 2 | 947.3 | -4.8339 | 0
294.9306 | 2016-10-21 10:20 | 42664.4375 | 545.6 | 482.5 | 226.7 | 27.6 | 35.7 | 0.5 | 2.1 | 156 | 6.4 | 947.2 | -4.7602 | 0
294.9375 | 2016-10-21 10:30 | 42664.4444 | 573.3 | 515.8 | 226.1 | 27.9 | 34.8 | 0.8 | 2.1 | 182.5 | 8.7 | 947.1 | -4.7195 | 0
294.9444 | 2016-10-21 10:40 | 42664.4514 | 579 | 517.7 | 224.9 | 28.4 | 34.5 | 0.6 | 2.1 | 184.2 | 10.8 | 947 | -4.4875 | 0
294.9514 | 2016-10-21 10:50 | 42664.4583 | 591.6 | 529 | 225.1 | 28.5 | 34.9 | 0.6 | 3.1 | 160.9 | 27.5 | 946.9 | -3.9328 | 0
294.9583 | 2016-10-21 11:00 | 42664.4653 | 600.5 | 533.8 | 225.5 | 27.9 | 35.4 | 1.6 | 3.1 | 137.2 | 15.2 | 946.9 | -5.1534 | 0
294.9653 | 2016-10-21 11:10 | 42664.4722 | 614 | 544.4 | 228.3 | 28.4 | 34.5 | 1.3 | 3.1 | 132.8 | 17.2 | 946.8 | -4.7492 | 0
294.9722 | 2016-10-21 11:20 | 42664.4792 | 603.2 | 516.1 | 234.9 | 28.3 | 34.2 | 1.3 | 3.1 | 150.5 | 13.7 | 946.8 | -4.5454 | 0
294.9792 | 2016-10-21 11:30 | 42664.4861 | 595.1 | 492.3 | 241.7 | 29.1 | 33.8 | 0.6 | 2.1 | 167.9 | 19.7 | 946.7 | -4.8314 | 0
294.9861 | 2016-10-21 11:40 | 42664.4931 | 608.2 | 503.4 | 245.4 | 29.2 | 33.8 | 2.1 | 3.4 | 155.8 | 26.3 | 946.6 | -5.5678 | 0
294.9931 | 2016-10-21 11:50 | 42664.5 | 629.9 | 533.5 | 245.2 | 28.9 | 33.6 | 1.8 | 3.1 | 130.4 | 16.8 | 946.5 | -5.9017 | 0
295 | 2016-10-21 12:00 | 42664.5069 | 616.3 | 514.2 | 246.6 | 29.1 | 31.2 | 2.2 | 4.1 | 129.7 | 19.2 | 946.3 | -5.0239 | 0
295.0069 | 2016-10-21 12:10 | 42664.5139 | 558.4 | 438.1 | 244.5 | 29 | 30.3 | 2.3 | 4.6 | 137.8 | 15.7 | 946.2 | -4.4503 | 0
295.0139 | 2016-10-21 12:20 | 42664.5208 | 535.6 | 413.3 | 241.4 | 29 | 30.4 | 1.8 | 3.4 | 111.9 | 44.3 | 946.1 | -3.991 | 0
295.0208 | 2016-10-21 12:30 | 42664.5278 | 522.3 | 401.2 | 239.6 | 30 | 29.6 | 0.7 | 2.9 | 80.3 | 55.6 | 946 | -3.1141 | 0
295.0278 | 2016-10-21 12:40 | 42664.5347 | 522 | 405.5 | 238.2 | 30.1 | 28.6 | 1.6 | 3.6 | 244.6 | 49.2 | 945.8 | -4.6952 | 0
295.0347 | 2016-10-21 12:50 | 42664.5417 | 513 | 398.5 | 237.6 | 29.9 | 28.1 | 0.6 | 2.4 | 148 | 38.8 | 945.7 | -4.7162 | 0
295.0417 | 2016-10-21 13:00 | 42664.5486 | 509.7 | 400 | 237.1 | 30.3 | 26.8 | 1.4 | 3.1 | 275.2 | 30.7 | 945.6 | -5.2613 | 0
295.0486 | 2016-10-21 13:10 | 42664.5556 | 495.1 | 386.7 | 234.9 | 30.1 | 25.6 | 0.8 | 2.1 | 243.2 | 2.9 | 945.5 | -7.0538 | 0
295.0556 | 2016-10-21 13:20 | 42664.5625 | 476.7 | 369.7 | 232.9 | 30.2 | 25.9 | 0.9 | 2.4 | 121.3 | 17.5 | 945.4 | -6.8076 | 0
295.0625 | 2016-10-21 13:30 | 42664.5694 | 454.7 | 348 | 230.7 | 30.1 | 26.7 | 0.9 | 2.4 | 117.4 | 14.4 | 945.3 | -5.9761 | 0
295.0694 | 2016-10-21 13:40 | 42664.5764 | 445.5 | 347.8 | 226.5 | 30.4 | 27.3 | 1.3 | 3.4 | 251 | 29.2 | 945.2 | -7.3217 | 0
295.0764 | 2016-10-21 13:50 | 42664.5833 | 429.1 | 340.5 | 219.4 | 30.4 | 26.8 | 1.6 | 2.9 | 257.9 | 27 | 945.1 | -9.4677 | 0
295.0833 | 2016-10-21 14:00 | 42664.5903 | 425.1 | 351 | 214.5 | 30.3 | 26.4 | 1.7 | 3.4 | 272.8 | 25.3 | 945.1 | -11.8727 | 0
295.0903 | 2016-10-21 14:10 | 42664.5972 | 414.1 | 354.5 | 207.5 | 30.2 | 25.9 | 2.5 | 4.6 | 267.1 | 37.1 | 945 | -14.2719 | 0
295.0972 | 2016-10-21 14:20 | 42664.6042 | 401.1 | 353.1 | 201.8 | 30 | 25.8 | 1.9 | 4.1 | 286.4 | 34.4 | 945 | -16.7655 | 0
295.1042 | 2016-10-21 14:30 | 42664.6111 | 377.4 | 337.4 | 194.4 | 30.6 | 25.2 | 1.9 | 3.9 | 271.3 | 29.5 | 944.9 | -17.0943 | 0
295.1111 | 2016-10-21 14:40 | 42664.6181 | 349.8 | 315.1 | 185.4 | 30.1 | 25.4 | 2 | 3.6 | 249.7 | 23.7 | 944.9 | -18.7509 | 0
295.1181 | 2016-10-21 14:50 | 42664.625 | 326.5 | 301.1 | 177 | 30 | 25.9 | 2.5 | 3.9 | 268.2 | 17.1 | 944.9 | -18.6795 | 0
295.125 | 2016-10-21 15:00 | 42664.6319 | 314.1 | 314.4 | 167.8 | 30.3 | 25.5 | 1.4 | 3.1 | 312.5 | 27.5 | 944.8 | -16.9709 | 0
295.1319 | 2016-10-21 15:10 | 42664.6389 | 294.5 | 312.7 | 159.2 | 30.7 | 24.8 | 1.7 | 3.6 | 313.2 | 31.9 | 944.8 | -13.7528 | 1
295.1389 | 2016-10-21 15:20 | 42664.6458 | 269 | 297.5 | 148.4 | 30.2 | 24.7 | 2.4 | 4.4 | 306.3 | 29.4 | 944.8 | -14.5863 | 0
295.1458 | 2016-10-21 15:30 | 42664.6528 | 236.8 | 269.9 | 134.9 | 29.9 | 24.6 | 2.2 | 4.6 | 293 | 27.8 | 944.8 | -15.149 | 0
295.1528 | 2016-10-21 15:40 | 42664.6597 | 201.7 | 229 | 121.5 | 29.6 | 25.2 | 2.8 | 4.4 | 292.2 | 16.1 | 944.8 | -15.7619 | 0
295.1597 | 2016-10-21 15:50 | 42664.6667 | 173.8 | 198.9 | 109.9 | 29.4 | 25.6 | 2.4 | 4.1 | 300 | 22.3 | 944.8 | -16.222 | 0
295.1667 | 2016-10-21 16:00 | 42664.6736 | 147.1 | 173.4 | 96.7 | 29.4 | 25.6 | 2.7 | 4.6 | 291.2 | 18.5 | 944.8 | -16.3079 | 0
295.1736 | 2016-10-21 16:10 | 42664.6806 | 121.4 | 141.8 | 84.4 | 28.9 | 26.5 | 3.2 | 4.9 | 294.1 | 17.4 | 944.8 | -16.5714 | 0
295.1806 | 2016-10-21 16:20 | 42664.6875 | 96.8 | 109.3 | 71.5 | 28.6 | 27 | 3.2 | 4.6 | 293 | 17.8 | 944.7 | -16.5818 | 0
295.1875 | 2016-10-21 16:30 | 42664.6944 | 72.4 | 71.6 | 57.5 | 28.4 | 27 | 2.9 | 4.9 | 295.6 | 14.9 | 944.8 | -17.1863 | 0
295.1944 | 2016-10-21 16:40 | 42664.7014 | 49.4 | 36.9 | 42.3 | 28.1 | 27.7 | 2.9 | 4.6 | 290.5 | 11.9 | 944.8 | -15.9897 | 0
295.2014 | 2016-10-21 16:50 | 42664.7083 | 29.7 | 7.9 | 27.2 | 27.7 | 28.5 | 2.5 | 3.9 | 294.5 | 14.1 | 944.9 | -17.0023 | 0
295.2083 | 2016-10-21 17:00 | 42664.7153 | 14.8 | 0 | 13.9 | 27.3 | 28.9 | 2.8 | 4.1 | 294.6 | 12.3 | 944.9 | -13.5293 | 0
295.2153 | 2016-10-21 17:10 | 42664.7222 | 3.2 | 0 | 2.4 | 26.9 | 29.5 | 2.7 | 3.9 | 285.6 | 9.4 | 945 | -24.1349 | 0
295.2222 | 2016-10-21 17:20 | 42664.7292 | 0 | 0 | 0 | 26.5 | 29.7 | 2.4 | 3.6 | 287.5 | 9.2 | 945 | 0 | 0
295.2292 | 2016-10-21 17:30 | 42664.7361 | 0 | 0 | 0 | 26.2 | 30.1 | 2.6 | 3.4 | 289.8 | 11.5 | 945.1 | 0 | 0
295.2361 | 2016-10-21 17:40 | 42664.7431 | 0 | 0 | 0 | 26 | 31 | 2.9 | 4.1 | 295.7 | 13.1 | 945.1 | 0 | 0
295.2431 | 2016-10-21 17:50 | 42664.75 | 0 | 0 | 0 | 25.8 | 32.1 | 2.8 | 3.9 | 297.7 | 13.9 | 945.1 | 0 | 0
295.25 | 2016-10-21 18:00 | 42664.7569 | 0 | 0 | 0 | 25.5 | 33.9 | 2.8 | 4.1 | 299.5 | 14.4 | 945.1 | 0 | 0
295.2569 | 2016-10-21 18:10 | 42664.7639 | 0 | 0 | 0 | 25.3 | 35.4 | 2.8 | 3.9 | 297 | 11.3 | 945.2 | 0 | 0
295.2639 | 2016-10-21 18:20 | 42664.7708 | 0 | 0 | 0 | 25.1 | 36.6 | 3 | 3.9 | 293.4 | 9.5 | 945.3 | 0 | 0
295.2708 | 2016-10-21 18:30 | 42664.7778 | 0 | 0 | 0 | 24.7 | 38 | 2.5 | 3.4 | 281.3 | 9.7 | 945.4 | 0 | 0
295.2778 | 2016-10-21 18:40 | 42664.7847 | 0 | 0 | 0 | 24.6 | 38.8 | 2.6 | 3.6 | 269.9 | 10.3 | 945.5 | 0 | 0
295.2847 | 2016-10-21 18:50 | 42664.7917 | 0 | 0 | 0 | 24.4 | 39.5 | 2.7 | 3.6 | 272.5 | 8.3 | 945.6 | 0 | 0
295.2917 | 2016-10-21 19:00 | 42664.7986 | 0 | 0 | 0 | 24.3 | 40.1 | 2.4 | 3.6 | 272.8 | 11.1 | 945.7 | 0 | 0
295.2986 | 2016-10-21 19:10 | 42664.8056 | 0 | 0 | 0 | 24.2 | 40.5 | 2.5 | 3.4 | 277.2 | 9 | 945.7 | 0 | 0
295.3056 | 2016-10-21 19:20 | 42664.8125 | 0 | 0 | 0 | 24 | 40.9 | 2.5 | 3.1 | 287.5 | 6.7 | 945.7 | 0 | 0
295.3125 | 2016-10-21 19:30 | 42664.8194 | 0 | 0 | 0 | 23.9 | 41.3 | 2.4 | 3.4 | 301.1 | 13.2 | 945.7 | 0 | 0
295.3194 | 2016-10-21 19:40 | 42664.8264 | 0 | 0 | 0 | 23.8 | 41.7 | 3.1 | 3.9 | 290.9 | 9.7 | 945.9 | 0 | 0
295.3264 | 2016-10-21 19:50 | 42664.8333 | 0 | 0 | 0 | 23.6 | 41.9 | 2.4 | 2.9 | 278.1 | 6.1 | 945.9 | 0 | 0
295.3333 | 2016-10-21 20:00 | 42664.8403 | 0 | 0 | 0 | 23.6 | 41.5 | 1.6 | 2.9 | 283.7 | 36.1 | 946 | 0 | 0
295.3403 | 2016-10-21 20:10 | 42664.8472 | 0 | 0 | 0 | 22.3 | 46.6 | 0.2 | 1.9 | 56.3 | 4 | 946.1 | 0 | 0
295.3472 | 2016-10-21 20:20 | 42664.8542 | 0 | 0 | 0 | 21.9 | 47.2 | 0.5 | 1.9 | 57.5 | 2.6 | 946.2 | 0 | 0
295.3542 | 2016-10-21 20:30 | 42664.8611 | 0 | 0 | 0 | 21.8 | 47.6 | 0.2 | 1.4 | 54 | 0 | 946.2 | 0 | 0
295.3611 | 2016-10-21 20:40 | 42664.8681 | 0 | 0 | 0 | 21.3 | 48.5 | 0.5 | 1.4 | 44 | 3.2 | 946.2 | 0 | 0
295.3681 | 2016-10-21 20:50 | 42664.875 | 0 | 0 | 0 | 21.2 | 48.8 | 0.9 | 1.4 | 41.4 | 0.1 | 946.3 | 0 | 0
295.375 | 2016-10-21 21:00 | 42664.8819 | 0 | 0 | 0 | 21 | 49.7 | 1 | 1.6 | 34.2 | 5.2 | 946.3 | 0 | 0
295.3819 | 2016-10-21 21:10 | 42664.8889 | 0 | 0 | 0 | 21 | 49.9 | 0.3 | 1.1 | 29.6 | 0 | 946.3 | 0 | 0
295.3889 | 2016-10-21 21:20 | 42664.8958 | 0 | 0 | 0 | 20.8 | 51.1 | 0.5 | 2.1 | 36.8 | 5.5 | 946.4 | 0 | 0
295.3958 | 2016-10-21 21:30 | 42664.9028 | 0 | 0 | 0 | 21 | 51.4 | 1.3 | 2.1 | 25.4 | 5.9 | 946.4 | 0 | 0
295.4028 | 2016-10-21 21:40 | 42664.9097 | 0 | 0 | 0 | 20.6 | 52.3 | 0.9 | 1.9 | 33.9 | 6.7 | 946.4 | 0 | 0
295.4097 | 2016-10-21 21:50 | 42664.9167 | 0 | 0 | 0 | 20.3 | 53 | 1 | 2.1 | 29.9 | 4.6 | 946.4 | 0 | 0
295.4167 | 2016-10-21 22:00 | 42664.9236 | 0 | 0 | 0 | 20.5 | 51.4 | 1.6 | 2.4 | 31.1 | 7 | 946.4 | 0 | 0
295.4236 | 2016-10-21 22:10 | 42664.9306 | 0 | 0 | 0 | 20.3 | 52.4 | 1.1 | 2.1 | 31.8 | 11.3 | 946.4 | 0 | 0
295.4306 | 2016-10-21 22:20 | 42664.9375 | 0 | 0 | 0 | 19.9 | 53.6 | 0.1 | 1.1 | 29.5 | 0 | 946.4 | 0 | 0
295.4375 | 2016-10-21 22:30 | 42664.9444 | 0 | 0 | 0 | 19.7 | 53 | 0 | 0 | 0 | 0 | 946.4 | 0 | 0
295.4444 | 2016-10-21 22:40 | 42664.9514 | 0 | 0 | 0 | 19.6 | 52.1 | 0 | 0 | 0 | 0 | 946.4 | 0 | 0
295.4514 | 2016-10-21 22:50 | 42664.9583 | 0 | 0 | 0 | 19.3 | 53.9 | 0 | 0 | 0 | 0 | 946.4 | 0 | 0
295.4583 | 2016-10-21 23:00 | 42664.9653 | 0 | 0 | 0 | 19.2 | 54.1 | 0 | 0 | 0 | 0 | 946.3 | 0 | 0
295.4653 | 2016-10-21 23:10 | 42664.9722 | 0 | 0 | 0 | 19 | 54.6 | 0.1 | 1.1 | 29.5 | 0 | 946.3 | 0 | 0
295.4722 | 2016-10-21 23:20 | 42664.9792 | 0 | 0 | 0 | 19.1 | 54 | 0 | 0.7 | 29.6 | 0 | 946.3 | 0 | 0
295.4792 | 2016-10-21 23:30 | 42664.9861 | 0 | 0 | 0 | 19.5 | 51.7 | 0 | 0.4 | 29.5 | 0 | 946.2 | 0 | 0
295.4861 | 2016-10-21 23:40 | 42664.9931 | 0 | 0 | 0 | 19.5 | 50.9 | 0 | 0 | 0 | 0 | 946.1 | 0 | 0
295.4931 | 2016-10-21 23:50 | 42665 | 0 | 0 | 0 | 19.1 | 51.8 | 0 | 0 | 0 | 0 | 946.2 | 0 | 0
295.5 | 2016-10-22 | 42665.0069 | 0 | 0 | 0 | 18.9 | 49.8 | 0 | 0 | 0 | 0 | 946.2 | 0 | 0
295.5069 | 2016-10-22 00:10 | 42665.0139 | 0 | 0 | 0 | 18.4 | 52.5 | 0 | 0 | 0 | 0 | 946.1 | 0 | 0
295.5139 | 2016-10-22 00:20 | 42665.0208 | 0 | 0 | 0 | 18.2 | 53.9 | 0 | 0 | 0 | 0 | 946 | 0 | 0
295.5208 | 2016-10-22 00:30 | 42665.0278 | 0 | 0 | 0 | 18.5 | 51.2 | 0 | 0 | 0 | 0 | 946 | 0 | 0
295.5278 | 2016-10-22 00:40 | 42665.0347 | 0 | 0 | 0 | 18.4 | 52.3 | 0 | 0 | 0 | 0 | 946 | 0 | 0
295.5347 | 2016-10-22 00:50 | 42665.0417 | 0 | 0 | 0 | 18.6 | 52.9 | 0 | 0 | 0 | 0 | 945.9 | 0 | 0
295.5417 | 2016-10-22 01:00 | 42665.0486 | 0 | 0 | 0 | 18.5 | 54.3 | 0 | 0 | 0 | 0 | 945.9 | 0 | 0
295.5486 | 2016-10-22 01:10 | 42665.0556 | 0 | 0 | 0 | 18.1 | 55.7 | 0 | 0 | 0 | 0 | 945.8 | 0 | 0
295.5556 | 2016-10-22 01:20 | 42665.0625 | 0 | 0 | 0 | 18.1 | 54.5 | 0 | 0 | 0 | 0 | 945.8 | 0 | 0
295.5625 | 2016-10-22 01:30 | 42665.0694 | 0 | 0 | 0 | 18.2 | 55.1 | 0 | 0 | 0 | 0 | 945.8 | 0 | 0
295.5694 | 2016-10-22 01:40 | 42665.0764 | 0 | 0 | 0 | 17.8 | 56.8 | 0.2 | 0.7 | 29.5 | 0 | 945.7 | 0 | 0
295.5764 | 2016-10-22 01:50 | 42665.0833 | 0 | 0 | 0 | 17.7 | 54.6 | 0.3 | 1.1 | 29.5 | 0 | 945.7 | 0 | 0
295.5833 | 2016-10-22 02:00 | 42665.0903 | 0 | 0 | 0 | 17.8 | 55.9 | 0.7 | 1.4 | 29.5 | 0.1 | 945.7 | 0 | 0
295.5903 | 2016-10-22 02:10 | 42665.0972 | 0 | 0 | 0 | 17.9 | 57.2 | 1.1 | 1.6 | 349.2 | 43.2 | 945.7 | 0 | 0
295.5972 | 2016-10-22 02:20 | 42665.1042 | 0 | 0 | 0 | 18.1 | 55.6 | 1.3 | 1.9 | 299.2 | 0.1 | 945.7 | 0 | 0
295.6042 | 2016-10-22 02:30 | 42665.1111 | 0 | 0 | 0 | 18.6 | 51.8 | 1.6 | 2.1 | 301.3 | 1.4 | 945.7 | 0 | 0
295.6111 | 2016-10-22 02:40 | 42665.1181 | 0 | 0 | 0 | 18.8 | 50.4 | 1.2 | 2.1 | 298.9 | 1.9 | 945.7 | 0 | 0
295.6181 | 2016-10-22 02:50 | 42665.125 | 0 | 0 | 0 | 18.7 | 49.8 | 0 | 1.1 | 298 | 0 | 945.6 | 0 | 0
295.625 | 2016-10-22 03:00 | 42665.1319 | 0 | 0 | 0 | 18.7 | 53.1 | 1.5 | 2.4 | 235.5 | 18.9 | 945.6 | 0 | 0
295.6319 | 2016-10-22 03:10 | 42665.1389 | 0 | 0 | 0 | 18.6 | 52.7 | 1 | 1.9 | 228.3 | 0.4 | 945.5 | 0 | 0
295.6389 | 2016-10-22 03:20 | 42665.1458 | 0 | 0 | 0 | 18.3 | 53.5 | 0 | 1.4 | 247.7 | 1.5 | 945.4 | 0 | 0
295.6458 | 2016-10-22 03:30 | 42665.1528 | 0 | 0 | 0 | 18.1 | 53.1 | 0.4 | 1.4 | 241.8 | 0 | 945.5 | 0 | 0
295.6528 | 2016-10-22 03:40 | 42665.1597 | 0 | 0 | 0 | 18 | 52.2 | 0.1 | 0.7 | 241.8 | 0 | 945.5 | 0 | 0
295.6597 | 2016-10-22 03:50 | 42665.1667 | 0 | 0 | 0 | 17.9 | 53.3 | 0 | 0.7 | 241.8 | 0 | 945.5 | 0 | 0
295.6667 | 2016-10-22 04:00 | 42665.1736 | 0 | 0 | 0 | 17.5 | 55.1 | 0 | 0 | 0 | 0 | 945.5 | 0 | 0
295.6736 | 2016-10-22 04:10 | 42665.1806 | 0 | 0 | 0 | 17.4 | 55.2 | 0 | 0 | 0 | 0 | 945.5 | 0 | 0
295.6806 | 2016-10-22 04:20 | 42665.1875 | 0 | 0 | 0 | 17.4 | 55 | 0 | 0 | 0 | 0 | 945.6 | 0 | 0
295.6875 | 2016-10-22 04:30 | 42665.1944 | 0 | 0 | 0 | 17.5 | 55.1 | 0 | 0 | 0 | 0 | 945.6 | 0 | 0
295.6944 | 2016-10-22 04:40 | 42665.2014 | 0 | 0 | 0 | 17.8 | 55.7 | 0 | 0.4 | 241.8 | 0 | 945.7 | 0 | 0
295.7014 | 2016-10-22 04:50 | 42665.2083 | 0 | 0 | 0 | 17.6 | 56.2 | 0.1 | 0.7 | 241.8 | 0 | 945.8 | 0 | 0
295.7083 | 2016-10-22 05:00 | 42665.2153 | 0 | 0 | 0 | 17.7 | 57.2 | 0.2 | 1.1 | 241.8 | 0 | 945.8 | 0 | 0
295.7153 | 2016-10-22 05:10 | 42665.2222 | 0 | 0 | 0 | 17.2 | 58.6 | 0.1 | 1.1 | 241.9 | 0 | 945.9 | 0 | 0
295.7222 | 2016-10-22 05:20 | 42665.2292 | 0 | 0 | 0 | 17.1 | 56.5 | 1 | 1.4 | 323.9 | 23.8 | 945.9 | 0 | 0
295.7292 | 2016-10-22 05:30 | 42665.2361 | 0 | 0 | 0 | 17.1 | 55.6 | 0.9 | 1.9 | 15 | 13.5 | 945.9 | 0 | 0
295.7361 | 2016-10-22 05:40 | 42665.2431 | 0 | 0 | 0 | 17.1 | 54.9 | 0.8 | 1.6 | 19.6 | 3.1 | 945.9 | 0 | 0
295.7431 | 2016-10-22 05:50 | 42665.25 | 0 | 0 | 0 | 17 | 55 | 0 | 0.7 | 12 | 0 | 945.9 | 0 | 0
295.75 | 2016-10-22 06:00 | 42665.2569 | 0 | 0 | 0 | 17.1 | 55.6 | 0.4 | 1.6 | 12 | 0 | 946 | 0 | 0
295.7569 | 2016-10-22 06:10 | 42665.2639 | 0 | 0 | 0 | 17 | 55.5 | 0.5 | 1.1 | 10 | 2.2 | 946 | 0 | 0
295.7639 | 2016-10-22 06:20 | 42665.2708 | 0 | 0 | 0 | 17.2 | 55.6 | 0 | 2.9 | 343.3 | 0.9 | 946.1 | 0 | 0
295.7708 | 2016-10-22 06:30 | 42665.2778 | 8.6 | 0 | 8.9 | 17.4 | 55.5 | 0 | 0 | 0 | 0 | 946.2 | 6.317 | 0
295.7778 | 2016-10-22 06:40 | 42665.2847 | 21.9 | 2.9 | 21.6 | 17.2 | 54.9 | 0 | 0 | 0 | 0 | 946.2 | -0.80226 | 0
295.7847 | 2016-10-22 06:50 | 42665.2917 | 39 | 11.6 | 37.2 | 17.6 | 51.8 | 0.1 | 1.1 | 347.6 | 0 | 946.3 | -4.076 | 0
295.7917 | 2016-10-22 07:00 | 42665.2986 | 58 | 28.9 | 52.7 | 17.9 | 47.9 | 0.7 | 1.6 | 347.6 | 0 | 946.4 | -6.7991 | 0
295.7986 | 2016-10-22 07:10 | 42665.3056 | 77.7 | 47.6 | 67.4 | 18.4 | 45.6 | 1.2 | 1.9 | 6.8 | 16.4 | 946.6 | -9.0678 | 0
295.8056 | 2016-10-22 07:20 | 42665.3125 | 98.9 | 66.9 | 82.3 | 18.7 | 46.8 | 0.8 | 1.6 | 28 | 1.2 | 946.7 | -10.4544 | 0
295.8125 | 2016-10-22 07:30 | 42665.3194 | 122 | 89.4 | 97.1 | 18.9 | 47.7 | 0.6 | 1.4 | 25.2 | 0.1 | 946.8 | -11.4605 | 0
295.8194 | 2016-10-22 07:40 | 42665.3264 | 148.4 | 114.6 | 112.8 | 19.5 | 46.6 | 0 | 0 | 0 | 0 | 947 | -13.2203 | 0
295.8264 | 2016-10-22 07:50 | 42665.3333 | 174.2 | 138.1 | 127.1 | 20.5 | 44 | 0.1 | 1.1 | 27 | 2.5 | 947.1 | -14.1071 | 0
295.8333 | 2016-10-22 08:00 | 42665.3403 | 201.3 | 162.7 | 140.9 | 20.4 | 42.8 | 1.1 | 1.6 | 86 | 7.1 | 947.2 | -15.1531 | 0
295.8403 | 2016-10-22 08:10 | 42665.3472 | 228.3 | 185.5 | 154 | 20.4 | 43.3 | 0.9 | 1.6 | 85.6 | 2 | 947.3 | -15.8942 | 0
295.8472 | 2016-10-22 08:20 | 42665.3542 | 255.4 | 208.1 | 166 | 20.9 | 41.8 | 0.6 | 1.4 | 83.4 | 0 | 947.4 | -16.8886 | 0
295.8542 | 2016-10-22 08:30 | 42665.3611 | 283.7 | 233 | 176.8 | 21.1 | 38.7 | 1.3 | 2.1 | 103.4 | 6.9 | 947.3 | -18.6319 | 0
295.8611 | 2016-10-22 08:40 | 42665.3681 | 312 | 255.3 | 187.8 | 21.5 | 39.2 | 0.8 | 1.9 | 107.8 | 0 | 947.4 | -19.9087 | 0
295.8681 | 2016-10-22 08:50 | 42665.375 | 340.4 | 277.8 | 198.3 | 22 | 38.7 | 0.4 | 1.6 | 96.9 | 6.8 | 947.4 | -20.2893 | 0
295.875 | 2016-10-22 09:00 | 42665.3819 | 367.2 | 296.3 | 208.8 | 22.8 | 36.8 | 0.3 | 1.6 | 44.5 | 5.2 | 947.6 | -19.8652 | 0
295.8819 | 2016-10-22 09:10 | 42665.3889 | 388.7 | 308.2 | 216.8 | 23.7 | 33.4 | 0 | 1.1 | 25.9 | 0 | 947.6 | -19.7591 | 0
295.8889 | 2016-10-22 09:20 | 42665.3958 | 411.8 | 324.3 | 223.6 | 24.2 | 32 | 0.3 | 1.4 | 71.3 | 15.4 | 947.7 | -20.3261 | 0
295.8958 | 2016-10-22 09:30 | 42665.4028 | 440.5 | 345.9 | 231.9 | 24.4 | 30.7 | 0.6 | 1.9 | 125.5 | 13.9 | 947.7 | -22.1269 | 0
295.9028 | 2016-10-22 09:40 | 42665.4097 | 462 | 357.6 | 238.8 | 24.5 | 29.6 | 0.8 | 1.9 | 111.2 | 6.1 | 947.7 | -23.1363 | 0
295.9097 | 2016-10-22 09:50 | 42665.4167 | 483.4 | 370.1 | 245.7 | 25 | 28.9 | 1.1 | 2.4 | 101.2 | 14.9 | 947.7 | -23.2217 | 0
295.9167 | 2016-10-22 10:00 | 42665.4236 | 497.4 | 375.1 | 250.5 | 25.8 | 27.5 | 0.2 | 1.6 | 134.5 | 14 | 947.7 | -22.4245 | 0
295.9236 | 2016-10-22 10:10 | 42665.4306 | 509.5 | 378.9 | 254.1 | 26.1 | 27.1 | 0.5 | 1.9 | 146.7 | 2.4 | 947.7 | -22.3803 | 0
295.9306 | 2016-10-22 10:20 | 42665.4375 | 518.8 | 384.2 | 254.7 | 26.7 | 26.8 | 0.5 | 1.6 | 158.6 | 9.5 | 947.7 | -21.8473 | 0
295.9375 | 2016-10-22 10:30 | 42665.4444 | 522.5 | 381.3 | 255.4 | 26.9 | 27.4 | 0.4 | 1.9 | 212.2 | 8.3 | 947.7 | -21.6086 | 0
295.9444 | 2016-10-22 10:40 | 42665.4514 | 527.5 | 377.7 | 258.3 | 27 | 27.8 | 1.1 | 3.1 | 198.9 | 16.9 | 947.6 | -21.7203 | 0
295.9514 | 2016-10-22 10:50 | 42665.4583 | 550.1 | 401.2 | 260 | 27.2 | 27.3 | 1.2 | 3.1 | 225.7 | 16.8 | 947.6 | -23.2099 | 0
295.9583 | 2016-10-22 11:00 | 42665.4653 | 567.6 | 418.6 | 261.2 | 27 | 27.6 | 1.6 | 3.4 | 265.2 | 16 | 947.5 | -24.4351 | 0
295.9653 | 2016-10-22 11:10 | 42665.4722 | 571.2 | 415.8 | 263.9 | 27.6 | 27.3 | 1.5 | 2.6 | 210.7 | 37.3 | 947.4 | -24.3771 | 0
295.9722 | 2016-10-22 11:20 | 42665.4792 | 571.7 | 412.1 | 265.6 | 28.6 | 26.1 | 1.3 | 3.4 | 241.7 | 43.7 | 947.3 | -23.2392 | 0
295.9792 | 2016-10-22 11:30 | 42665.4861 | 574.5 | 416 | 263 | 27.8 | 26.8 | 1.5 | 3.1 | 250.8 | 17.7 | 947.2 | -24.8495 | 0
295.9861 | 2016-10-22 11:40 | 42665.4931 | 580.8 | 425.8 | 260.9 | 27.9 | 27.3 | 2.1 | 3.6 | 268.1 | 18.9 | 947 | -25.7165 | 0
295.9931 | 2016-10-22 11:50 | 42665.5 | 598.6 | 452.3 | 258.1 | 28 | 27.4 | 2.2 | 3.6 | 256 | 20.6 | 946.9 | -28.0493 | 0
296 | 2016-10-22 12:00 | 42665.5069 | 605 | 465.8 | 254.6 | 28.2 | 26.4 | 2.3 | 3.6 | 255.9 | 18.6 | 946.9 | -29.3504 | 0
296.0069 | 2016-10-22 12:10 | 42665.5139 | 613.6 | 477.6 | 255.1 | 28.2 | 26.6 | 2.7 | 4.1 | 251.8 | 15.8 | 946.7 | -30.9704 | 0
296.0139 | 2016-10-22 12:20 | 42665.5208 | 607.2 | 471.3 | 255.7 | 28.6 | 25.6 | 2 | 3.4 | 229.2 | 21.1 | 946.7 | -30.3953 | 0
296.0208 | 2016-10-22 12:30 | 42665.5278 | 606 | 475.9 | 253.5 | 28.8 | 23.9 | 2.6 | 4.4 | 249.7 | 19.2 | 946.6 | -31.4446 | 0
296.0278 | 2016-10-22 12:40 | 42665.5347 | 591 | 463.3 | 251.1 | 29 | 24.2 | 2.2 | 4.4 | 253.9 | 21.5 | 946.5 | -31.1454 | 0
296.0347 | 2016-10-22 12:50 | 42665.5417 | 586.3 | 467.1 | 247.7 | 29.3 | 23.9 | 2.7 | 5.4 | 264.5 | 22.2 | 946.3 | -31.8927 | 0
296.0417 | 2016-10-22 13:00 | 42665.5486 | 565.6 | 449.5 | 244.5 | 29.4 | 23.7 | 2.1 | 3.4 | 251.9 | 32.4 | 946.2 | -31.0435 | 0
296.0486 | 2016-10-22 13:10 | 42665.5556 | 551.8 | 442 | 241 | 29.5 | 25.1 | 2.5 | 4.6 | 256.8 | 18 | 946 | -31.5203 | 0
296.0556 | 2016-10-22 13:20 | 42665.5625 | 539.8 | 440.6 | 235.3 | 29.1 | 25.1 | 3.3 | 5.4 | 255.7 | 16.9 | 945.9 | -32.9127 | 0
296.0625 | 2016-10-22 13:30 | 42665.5694 | 527.7 | 437.3 | 231.7 | 29.1 | 25.4 | 3.4 | 5.6 | 260.4 | 17.6 | 945.8 | -33.7796 | 0
296.0694 | 2016-10-22 13:40 | 42665.5764 | 512.8 | 432.9 | 226.8 | 29 | 24.5 | 3.2 | 5.4 | 271.6 | 25 | 945.8 | -34.2508 | 0
296.0764 | 2016-10-22 13:50 | 42665.5833 | 495.2 | 426.4 | 221.5 | 29.3 | 24.1 | 3.3 | 5.4 | 266.8 | 18 | 945.8 | -33.8081 | 0
296.0833 | 2016-10-22 14:00 | 42665.5903 | 472.6 | 415 | 214.6 | 29.4 | 24.2 | 2.9 | 4.4 | 266.6 | 21.4 | 945.7 | -32.9908 | 0
296.0903 | 2016-10-22 14:10 | 42665.5972 | 448.2 | 399.1 | 208.3 | 29.6 | 24.1 | 2.9 | 4.6 | 266.9 | 18.9 | 945.7 | -32.5463 | 0
296.0972 | 2016-10-22 14:20 | 42665.6042 | 425 | 385.1 | 201.9 | 29.5 | 24.4 | 2.8 | 5.1 | 267.5 | 21.8 | 945.7 | -32.3829 | 0
296.1042 | 2016-10-22 14:30 | 42665.6111 | 402.6 | 374.7 | 194.6 | 29.6 | 24.3 | 3.1 | 4.9 | 265.3 | 18.3 | 945.6 | -31.7187 | 0
296.1111 | 2016-10-22 14:40 | 42665.6181 | 375.1 | 355 | 186.4 | 29.4 | 24.9 | 2.7 | 4.4 | 280.5 | 22.6 | 945.5 | -31.6755 | 0
296.1181 | 2016-10-22 14:50 | 42665.625 | 351.3 | 342.1 | 178.3 | 29.4 | 25.1 | 3.2 | 4.6 | 280.7 | 19.7 | 945.5 | -31.4739 | 0
296.125 | 2016-10-22 15:00 | 42665.6319 | 322.2 | 318.7 | 169.5 | 29.3 | 25.5 | 3 | 4.9 | 287.8 | 18.4 | 945.5 | -30.6471 | 0
296.1319 | 2016-10-22 15:10 | 42665.6389 | 294 | 298.5 | 159.7 | 29.3 | 25.9 | 3.2 | 4.6 | 267 | 19.3 | 945.4 | -29.0001 | 0
296.1389 | 2016-10-22 15:20 | 42665.6458 | 262.4 | 270.2 | 148.5 | 29.1 | 26.7 | 2.9 | 4.4 | 264.2 | 17.3 | 945.4 | -27.9104 | 0
296.1458 | 2016-10-22 15:30 | 42665.6528 | 232.6 | 243.3 | 137.1 | 29.1 | 27.1 | 2.8 | 4.9 | 265 | 18.6 | 945.3 | -27.1261 | 0
296.1528 | 2016-10-22 15:40 | 42665.6597 | 202.2 | 213.9 | 124.7 | 29 | 27.9 | 2.9 | 4.6 | 264.9 | 16.6 | 945.3 | -25.7751 | 0
296.1597 | 2016-10-22 15:50 | 42665.6667 | 172.7 | 183.7 | 111.6 | 28.9 | 28.4 | 2.6 | 4.1 | 272.7 | 17.4 | 945.3 | -25.0053 | 0
296.1667 | 2016-10-22 16:00 | 42665.6736 | 144.9 | 153.6 | 98.5 | 28.8 | 29 | 2.4 | 4.1 | 272.5 | 15.7 | 945.3 | -23.8929 | 0
296.1736 | 2016-10-22 16:10 | 42665.6806 | 117.7 | 121.6 | 84.6 | 28.4 | 29.4 | 2.8 | 4.4 | 275.9 | 13.2 | 945.3 | -22.6841 | 0
296.1806 | 2016-10-22 16:20 | 42665.6875 | 91.2 | 87.2 | 69.8 | 28.2 | 29.9 | 2.6 | 4.4 | 269.5 | 16 | 945.3 | -21.5401 | 0
296.1875 | 2016-10-22 16:30 | 42665.6944 | 67.3 | 55.5 | 55.1 | 27.8 | 30.5 | 2.4 | 4.1 | 264.9 | 13 | 945.3 | -19.0359 | 0
296.1944 | 2016-10-22 16:40 | 42665.7014 | 46.1 | 28.7 | 40.1 | 27.5 | 31 | 2.5 | 4.1 | 266.9 | 11.5 | 945.3 | -17.3995 | 0
296.2014 | 2016-10-22 16:50 | 42665.7083 | 27.3 | 1.6 | 25.4 | 27.1 | 31.4 | 2.3 | 3.9 | 272.3 | 12.6 | 945.3 | -18.1159 | 0
296.2083 | 2016-10-22 17:00 | 42665.7153 | 13 | 0 | 12.1 | 26.8 | 31.7 | 2.2 | 3.6 | 271 | 11.6 | 945.4 | -14.3764 | 0
296.2153 | 2016-10-22 17:10 | 42665.7222 | 1.5 | 0 | 0.7 | 26.4 | 32.3 | 2 | 3.1 | 276.8 | 9.7 | 945.4 | -27.2007 | 0
296.2222 | 2016-10-22 17:20 | 42665.7292 | 0 | 0 | 0 | 26 | 32.8 | 2.2 | 3.1 | 276.4 | 9.4 | 945.5 | 0 | 0
296.2292 | 2016-10-22 17:30 | 42665.7361 | 0 | 0 | 0 | 25.8 | 32.9 | 2.7 | 3.6 | 281.4 | 9.2 | 945.6 | 0 | 0
296.2361 | 2016-10-22 17:40 | 42665.7431 | 0 | 0 | 0 | 25.5 | 33.3 | 2.7 | 3.6 | 276.1 | 9.7 | 945.7 | 0 | 0
296.2431 | 2016-10-22 17:50 | 42665.75 | 0 | 0 | 0 | 25.4 | 33.5 | 2.8 | 3.9 | 276.7 | 9.3 | 945.7 | 0 | 0
296.25 | 2016-10-22 18:00 | 42665.7569 | 0 | 0 | 0 | 25.1 | 33.9 | 2.6 | 3.6 | 280 | 8.6 | 945.8 | 0 | 0
296.2569 | 2016-10-22 18:10 | 42665.7639 | 0 | 0 | 0 | 25 | 33.8 | 2.7 | 4.1 | 277 | 10.7 | 945.8 | 0 | 0
296.2639 | 2016-10-22 18:20 | 42665.7708 | 0 | 0 | 0 | 25 | 33.5 | 3.1 | 4.4 | 274.3 | 9.9 | 945.9 | 0 | 0
296.2708 | 2016-10-22 18:30 | 42665.7778 | 0 | 0 | 0 | 24.9 | 33.5 | 3.1 | 4.4 | 276.6 | 10.7 | 946.1 | 0 | 0
296.2778 | 2016-10-22 18:40 | 42665.7847 | 0 | 0 | 0 | 24.7 | 33.3 | 3.1 | 4.6 | 280.7 | 9.9 | 946.1 | 0 | 0
296.2847 | 2016-10-22 18:50 | 42665.7917 | 0 | 0 | 0 | 24.6 | 33.1 | 2.9 | 4.6 | 279.1 | 10.8 | 946.2 | 0 | 0
296.2917 | 2016-10-22 19:00 | 42665.7986 | 0 | 0 | 0 | 24.4 | 33 | 3.1 | 4.6 | 280.1 | 10 | 946.3 | 0 | 0
296.2986 | 2016-10-22 19:10 | 42665.8056 | 0 | 0 | 0 | 24.4 | 32.7 | 3.5 | 4.9 | 283.2 | 10.5 | 946.4 | 0 | 0
296.3056 | 2016-10-22 19:20 | 42665.8125 | 0 | 0 | 0 | 24.4 | 32.9 | 3 | 4.1 | 287 | 12.1 | 946.5 | 0 | 0
296.3125 | 2016-10-22 19:30 | 42665.8194 | 0 | 0 | 0 | 24.2 | 33.7 | 2.6 | 4.1 | 295.3 | 13.7 | 946.6 | 0 | 0
296.3194 | 2016-10-22 19:40 | 42665.8264 | 0 | 0 | 0 | 24.1 | 34.2 | 2.8 | 4.4 | 299 | 15.3 | 946.7 | 0 | 0
296.3264 | 2016-10-22 19:50 | 42665.8333 | 0 | 0 | 0 | 24 | 34.7 | 3 | 4.1 | 297.9 | 12.9 | 946.8 | 0 | 0
296.3333 | 2016-10-22 20:00 | 42665.8403 | 0 | 0 | 0 | 23.8 | 35.1 | 1.5 | 3.4 | 303.3 | 14.2 | 946.8 | 0 | 0
296.3403 | 2016-10-22 20:10 | 42665.8472 | 0 | 0 | 0 | 22.7 | 38.7 | 0.7 | 2.6 | 46.3 | 15.1 | 946.8 | 0 | 0
296.3472 | 2016-10-22 20:20 | 42665.8542 | 0 | 0 | 0 | 22.1 | 40.7 | 0.5 | 1.9 | 28.2 | 1.1 | 946.8 | 0 | 0
296.3542 | 2016-10-22 20:30 | 42665.8611 | 0 | 0 | 0 | 21.4 | 43.2 | 0.3 | 1.6 | 28 | 0 | 946.8 | 0 | 0
296.3611 | 2016-10-22 20:40 | 42665.8681 | 0 | 0 | 0 | 21 | 45.5 | 0.4 | 1.9 | 28.7 | 0.5 | 946.8 | 0 | 0
296.3681 | 2016-10-22 20:50 | 42665.875 | 0 | 0 | 0 | 20.8 | 46.6 | 1 | 1.9 | 22.7 | 1.2 | 946.8 | 0 | 0
296.375 | 2016-10-22 21:00 | 42665.8819 | 0 | 0 | 0 | 20.9 | 46.2 | 0.7 | 1.9 | 24.7 | 6.8 | 946.8 | 0 | 0
296.3819 | 2016-10-22 21:10 | 42665.8889 | 0 | 0 | 0 | 20.8 | 45.9 | 0 | 0.7 | 16 | 0 | 946.8 | 0 | 0
296.3889 | 2016-10-22 21:20 | 42665.8958 | 0 | 0 | 0 | 20.5 | 48.8 | 1 | 1.6 | 82.5 | 31.6 | 946.8 | 0 | 0
296.3958 | 2016-10-22 21:30 | 42665.9028 | 0 | 0 | 0 | 20.3 | 50.2 | 0.1 | 1.1 | 99.8 | 0 | 946.8 | 0 | 0
296.4028 | 2016-10-22 21:40 | 42665.9097 | 0 | 0 | 0 | 19.9 | 51 | 0 | 0 | 0 | 0 | 946.8 | 0 | 0
296.4097 | 2016-10-22 21:50 | 42665.9167 | 0 | 0 | 0 | 19.9 | 52.6 | 0.2 | 1.1 | 99.8 | 0 | 946.8 | 0 | 0
296.4167 | 2016-10-22 22:00 | 42665.9236 | 0 | 0 | 0 | 19.7 | 53.5 | 0 | 0 | 0 | 0 | 946.8 | 0 | 0
296.4236 | 2016-10-22 22:10 | 42665.9306 | 0 | 0 | 0 | 19.2 | 55.4 | 0 | 0 | 0 | 0 | 946.8 | 0 | 0
296.4306 | 2016-10-22 22:20 | 42665.9375 | 0 | 0 | 0 | 19.1 | 55.4 | 0.9 | 1.6 | 26.1 | 10.1 | 946.8 | 0 | 0
296.4375 | 2016-10-22 22:30 | 42665.9444 | 0 | 0 | 0 | 19.4 | 53.5 | 0.5 | 1.6 | 29.2 | 1.4 | 946.8 | 0 | 0
296.4444 | 2016-10-22 22:40 | 42665.9514 | 0 | 0 | 0 | 19.3 | 54.4 | 0.4 | 1.4 | 30 | 0.1 | 946.8 | 0 | 0
296.4514 | 2016-10-22 22:50 | 42665.9583 | 0 | 0 | 0 | 19 | 56.1 | 0.7 | 1.4 | 30 | 0.1 | 946.8 | 0 | 0
296.4583 | 2016-10-22 23:00 | 42665.9653 | 0 | 0 | 0 | 18.9 | 56.4 | 0 | 0 | 0 | 0 | 946.9 | 0 | 0
296.4653 | 2016-10-22 23:10 | 42665.9722 | 0 | 0 | 0 | 18.8 | 57 | 0 | 0 | 0 | 0 | 947 | 0 | 0
296.4722 | 2016-10-22 23:20 | 42665.9792 | 0 | 0 | 0 | 18.4 | 59 | 0.7 | 1.6 | 30 | 0.1 | 947 | 0 | 0
296.4792 | 2016-10-22 23:30 | 42665.9861 | 0 | 0 | 0 | 18.1 | 60 | 0.1 | 1.1 | 30 | 0 | 947 | 0 | 0
296.4861 | 2016-10-22 23:40 | 42665.9931 | 0 | 0 | 0 | 18.5 | 58.5 | 0.1 | 0.7 | 30 | 0 | 946.9 | 0 | 0
296.4931 | 2016-10-22 23:50 | 42666 | 0 | 0 | 0 | 18.3 | 59.4 | 0.8 | 1.4 | 30 | 0 | 946.8 | 0 | 0
296.5 | 2016-10-23 | 42666.0069 | 0 | 0 | 0 | 18.6 | 57.2 | 0.5 | 1.4 | 30 | 0.1 | 946.8 | 0 | 0
296.5069 | 2016-10-23 00:10 | 42666.0139 | 0 | 0 | 0 | 18.5 | 57.3 | 0.9 | 1.9 | 30 | 0.1 | 946.8 | 0 | 0
296.5139 | 2016-10-23 00:20 | 42666.0208 | 0 | 0 | 0 | 18.4 | 57.6 | 1.2 | 1.9 | 21 | 9.3 | 946.8 | 0 | 0
296.5208 | 2016-10-23 00:30 | 42666.0278 | 0 | 0 | 0 | 18.2 | 58.8 | 1.2 | 1.6 | 9.4 | 9.4 | 946.8 | 0 | 0
296.5278 | 2016-10-23 00:40 | 42666.0347 | 0 | 0 | 0 | 18 | 59.2 | 1 | 1.6 | 41.9 | 5.6 | 946.8 | 0 | 0
296.5347 | 2016-10-23 00:50 | 42666.0417 | 0 | 0 | 0 | 18.4 | 57.6 | 0.2 | 1.1 | 42.9 | 0 | 946.8 | 0 | 0
296.5417 | 2016-10-23 01:00 | 42666.0486 | 0 | 0 | 0 | 18.3 | 57.6 | 0 | 0 | 0 | 0 | 946.8 | 0 | 0
296.5486 | 2016-10-23 01:10 | 42666.0556 | 0 | 0 | 0 | 18 | 58.8 | 0 | 0 | 0 | 0 | 946.8 | 0 | 0
296.5556 | 2016-10-23 01:20 | 42666.0625 | 0 | 0 | 0 | 17.9 | 60.6 | 0.6 | 1.9 | 17 | 20.6 | 946.8 | 0 | 0
296.5625 | 2016-10-23 01:30 | 42666.0694 | 0 | 0 | 0 | 17.1 | 62.1 | 1.8 | 2.1 | 347.9 | 5.7 | 946.7 | 0 | 0
296.5694 | 2016-10-23 01:40 | 42666.0764 | 0 | 0 | 0 | 18.1 | 57.2 | 1.3 | 1.9 | 351.7 | 0.2 | 946.7 | 0 | 0
296.5764 | 2016-10-23 01:50 | 42666.0833 | 0 | 0 | 0 | 18.3 | 56.1 | 0.5 | 1.4 | 349.3 | 4.7 | 946.7 | 0 | 0
296.5833 | 2016-10-23 02:00 | 42666.0903 | 0 | 0 | 0 | 18.1 | 56.7 | 0.4 | 1.4 | 328.9 | 0 | 946.6 | 0 | 0
296.5903 | 2016-10-23 02:10 | 42666.0972 | 0 | 0 | 0 | 18.1 | 57 | 0.8 | 1.6 | 328.9 | 0.1 | 946.5 | 0 | 0
296.5972 | 2016-10-23 02:20 | 42666.1042 | 0 | 0 | 0 | 17.2 | 60.7 | 1.2 | 1.9 | 328.8 | 0.2 | 946.4 | 0 | 0
296.6042 | 2016-10-23 02:30 | 42666.1111 | 0 | 0 | 0 | 17.9 | 57.6 | 1.1 | 1.9 | 321.1 | 7 | 946.3 | 0 | 0
296.6111 | 2016-10-23 02:40 | 42666.1181 | 0 | 0 | 0 | 18.2 | 56.3 | 1.2 | 1.9 | 317.4 | 4.7 | 946.3 | 0 | 0
296.6181 | 2016-10-23 02:50 | 42666.125 | 0 | 0 | 0 | 18.6 | 54.2 | 0.5 | 1.6 | 305.6 | 0.1 | 946.2 | 0 | 0
296.625 | 2016-10-23 03:00 | 42666.1319 | 0 | 0 | 0 | 18.5 | 53.9 | 0.5 | 1.1 | 305.4 | 0 | 946.2 | 0 | 0
296.6319 | 2016-10-23 03:10 | 42666.1389 | 0 | 0 | 0 | 18 | 57.1 | 0.1 | 0.7 | 305.4 | 0 | 946.2 | 0 | 0
296.6389 | 2016-10-23 03:20 | 42666.1458 | 0 | 0 | 0 | 17.4 | 59.2 | 0.1 | 1.1 | 305.4 | 0 | 946.2 | 0 | 0
296.6458 | 2016-10-23 03:30 | 42666.1528 | 0 | 0 | 0 | 17.2 | 60.8 | 0 | 0.4 | 305.4 | 0 | 946.1 | 0 | 0
296.6528 | 2016-10-23 03:40 | 42666.1597 | 0 | 0 | 0 | 16.6 | 62.1 | 0.3 | 1.1 | 305.6 | 0.1 | 946 | 0 | 0
296.6597 | 2016-10-23 03:50 | 42666.1667 | 0 | 0 | 0 | 16.8 | 61 | 0.3 | 1.1 | 305.7 | 0 | 946 | 0 | 0
296.6667 | 2016-10-23 04:00 | 42666.1736 | 0 | 0 | 0 | 16.8 | 60.4 | 0.6 | 1.1 | 305.7 | 0.1 | 946 | 0 | 0
296.6736 | 2016-10-23 04:10 | 42666.1806 | 0 | 0 | 0 | 16.6 | 61.3 | 0.8 | 1.4 | 305.7 | 0.1 | 946.2 | 0 | 0
296.6806 | 2016-10-23 04:20 | 42666.1875 | 0 | 0 | 0 | 16.7 | 61.3 | 0.1 | 0.7 | 305.7 | 0 | 946.2 | 0 | 0
296.6875 | 2016-10-23 04:30 | 42666.1944 | 0 | 0 | 0 | 17 | 60.1 | 0 | 0.7 | 305.7 | 0 | 946.2 | 0 | 0
296.6944 | 2016-10-23 04:40 | 42666.2014 | 0 | 0 | 0 | 17 | 60.3 | 0 | 0 | 0 | 0 | 946.2 | 0 | 0
296.7014 | 2016-10-23 04:50 | 42666.2083 | 0 | 0 | 0 | 16.9 | 60.6 | 0 | 0 | 0 | 0 | 946.3 | 0 | 0
296.7083 | 2016-10-23 05:00 | 42666.2153 | 0 | 0 | 0 | 17 | 59.6 | 0.1 | 1.4 | 357.3 | 2.7 | 946.3 | 0 | 0
296.7153 | 2016-10-23 05:10 | 42666.2222 | 0 | 0 | 0 | 16.9 | 60.1 | 0.1 | 1.1 | 0.9 | 0 | 946.3 | 0 | 0
296.7222 | 2016-10-23 05:20 | 42666.2292 | 0 | 0 | 0 | 16.5 | 61.3 | 0.2 | 1.4 | 0.6 | 0.1 | 946.4 | 0 | 0
296.7292 | 2016-10-23 05:30 | 42666.2361 | 0 | 0 | 0 | 16.7 | 58.5 | 0 | 0 | 0 | 0 | 946.4 | 0 | 0
296.7361 | 2016-10-23 05:40 | 42666.2431 | 0 | 0 | 0 | 17.3 | 55.8 | 0 | 0 | 0 | 0 | 946.5 | 0 | 0
296.7431 | 2016-10-23 05:50 | 42666.25 | 0 | 0 | 0 | 16.9 | 58.1 | 0 | 0 | 0 | 0 | 946.5 | 0 | 0
296.75 | 2016-10-23 06:00 | 42666.2569 | 0 | 0 | 0 | 16.8 | 57.5 | 0 | 0.7 | 0.5 | 0 | 946.5 | 0 | 0
296.7569 | 2016-10-23 06:10 | 42666.2639 | 0 | 0 | 0 | 17.3 | 55.4 | 0 | 0 | 0 | 0 | 946.6 | 0 | 0
296.7639 | 2016-10-23 06:20 | 42666.2708 | 0 | 0 | 0.5 | 17.1 | 56.2 | 0 | 0 | 0 | 0 | 946.6 | 40.2861 | 0
296.7708 | 2016-10-23 06:30 | 42666.2778 | 12 | 1.1 | 12.3 | 17.3 | 54.7 | 0.2 | 1.1 | 318.9 | 0.2 | 946.6 | 7.8205 | 0
296.7778 | 2016-10-23 06:40 | 42666.2847 | 26.7 | 12.3 | 25.7 | 17.2 | 54.4 | 1.3 | 1.6 | 317.5 | 0.5 | 946.8 | -0.51078 | 0
296.7847 | 2016-10-23 06:50 | 42666.2917 | 42.5 | 39.1 | 37.2 | 17.7 | 53.1 | 0.2 | 1.1 | 317.1 | 0 | 946.8 | -8.3197 | 0
296.7917 | 2016-10-23 07:00 | 42666.2986 | 64.5 | 72.3 | 52.1 | 17.9 | 52.6 | 1.1 | 1.9 | 312.2 | 9.2 | 946.9 | -13.0165 | 0
296.7986 | 2016-10-23 07:10 | 42666.3056 | 89.4 | 110 | 66.6 | 18.6 | 51.8 | 0.2 | 1.1 | 293.9 | 0 | 947.1 | -17.6744 | 0
296.8056 | 2016-10-23 07:20 | 42666.3125 | 117.3 | 153.8 | 80.5 | 19.1 | 50.7 | 1.2 | 1.9 | 293.7 | 0.4 | 947.1 | -20.311 | 0
296.8125 | 2016-10-23 07:30 | 42666.3194 | 143.6 | 183.1 | 93.8 | 19.7 | 48.8 | 1.5 | 2.1 | 290.2 | 10.5 | 947.2 | -21.3469 | 0
296.8194 | 2016-10-23 07:40 | 42666.3264 | 169.6 | 211.6 | 105.1 | 20.2 | 47.9 | 1.4 | 2.1 | 271.8 | 2.3 | 947.2 | -22.798 | 0
296.8264 | 2016-10-23 07:50 | 42666.3333 | 198.5 | 240.6 | 117.3 | 20.9 | 45.7 | 1.4 | 2.1 | 252.9 | 5.8 | 947.3 | -24.7127 | 0
296.8333 | 2016-10-23 08:00 | 42666.3403 | 226.8 | 269.2 | 127.7 | 21.7 | 44.1 | 0.6 | 1.6 | 247.5 | 3.3 | 947.4 | -25.5993 | 0
296.8403 | 2016-10-23 08:10 | 42666.3472 | 256 | 299.3 | 136.8 | 22.1 | 43.7 | 1.1 | 1.9 | 212.3 | 13.1 | 947.4 | -26.8887 | 0
296.8472 | 2016-10-23 08:20 | 42666.3542 | 284.2 | 324.2 | 145.5 | 22.3 | 42.8 | 1.2 | 1.9 | 201.9 | 10.7 | 947.5 | -28.0007 | 0
296.8542 | 2016-10-23 08:30 | 42666.3611 | 312.6 | 346.9 | 153.8 | 22.4 | 42.9 | 1.4 | 2.6 | 202.4 | 14.4 | 947.6 | -30.0868 | 0
296.8611 | 2016-10-23 08:40 | 42666.3681 | 341.8 | 372.4 | 161.2 | 23.2 | 41.7 | 1.2 | 2.4 | 199.7 | 7.8 | 947.6 | -31.0371 | 0
296.8681 | 2016-10-23 08:50 | 42666.375 | 365.6 | 385.8 | 168.4 | 23.3 | 41.9 | 0.4 | 1.6 | 232.3 | 7.9 | 947.7 | -31.0993 | 0
296.875 | 2016-10-23 09:00 | 42666.3819 | 390.7 | 403 | 174.2 | 23.9 | 40.1 | 0.4 | 1.6 | 217.2 | 11.5 | 947.7 | -32.3763 | 0
296.8819 | 2016-10-23 09:10 | 42666.3889 | 411.4 | 412.1 | 179.6 | 23.9 | 40 | 0.9 | 2.4 | 249.3 | 12 | 947.8 | -33.3494 | 0
296.8889 | 2016-10-23 09:20 | 42666.3958 | 427.1 | 411.1 | 185.9 | 24.3 | 40.7 | 1.2 | 2.4 | 201.8 | 17.3 | 947.8 | -33.691 | 0
296.8958 | 2016-10-23 09:30 | 42666.4028 | 441.8 | 413.2 | 190 | 24.6 | 40.7 | 1.4 | 2.9 | 237.2 | 24.3 | 947.8 | -34.0941 | 0
296.9028 | 2016-10-23 09:40 | 42666.4097 | 477.6 | 447.3 | 195.6 | 24.4 | 40.6 | 1.7 | 3.1 | 250 | 23.8 | 947.8 | -36.966 | 0
296.9097 | 2016-10-23 09:50 | 42666.4167 | 512 | 475.8 | 202.4 | 24 | 40.7 | 2.3 | 3.4 | 252.2 | 14.8 | 947.8 | -39.8637 | 0
296.9167 | 2016-10-23 10:00 | 42666.4236 | 539.1 | 489.4 | 212 | 24.3 | 40.6 | 1.9 | 3.4 | 243.3 | 28.6 | 947.8 | -40.6554 | 0
296.9236 | 2016-10-23 10:10 | 42666.4306 | 545.6 | 479.3 | 217.9 | 25.2 | 38 | 2.1 | 3.4 | 248.5 | 19.3 | 947.8 | -38.8562 | 0
296.9306 | 2016-10-23 10:20 | 42666.4375 | 553.2 | 466.3 | 226.7 | 25.9 | 35.7 | 2.1 | 3.9 | 244 | 24.7 | 947.8 | -38.8434 | 0
296.9375 | 2016-10-23 10:30 | 42666.4444 | 558.3 | 452.6 | 234.9 | 26.1 | 34.5 | 2.8 | 4.4 | 259.4 | 17.9 | 947.7 | -38.2719 | 0
296.9444 | 2016-10-23 10:40 | 42666.4514 | 600.7 | 508.8 | 231.2 | 26.3 | 33.5 | 3.2 | 4.6 | 252.2 | 16.8 | 947.6 | -42.824 | 0
296.9514 | 2016-10-23 10:50 | 42666.4583 | 614.7 | 517.1 | 234.3 | 26.9 | 32.1 | 3.3 | 5.6 | 249.4 | 17 | 947.5 | -42.8325 | 0
296.9583 | 2016-10-23 11:00 | 42666.4653 | 621.6 | 523 | 232.5 | 27.2 | 30.9 | 3.6 | 5.9 | 260.5 | 15.4 | 947.3 | -43.0527 | 0
296.9653 | 2016-10-23 11:10 | 42666.4722 | 581.7 | 451.6 | 241.5 | 27.4 | 30.2 | 3 | 5.4 | 256.4 | 21.4 | 947.3 | -38.6742 | 0
296.9722 | 2016-10-23 11:20 | 42666.4792 | 491.7 | 335.4 | 235.8 | 27.5 | 29.9 | 3.3 | 5.4 | 239.2 | 22.6 | 947.2 | -30.7615 | 0
296.9792 | 2016-10-23 11:30 | 42666.4861 | 580.4 | 416.7 | 261.1 | 27.5 | 29.5 | 3.2 | 5.6 | 239.1 | 21.7 | 947.1 | -37.9452 | 0
296.9861 | 2016-10-23 11:40 | 42666.4931 | 625 | 455.6 | 275.7 | 27.9 | 28.7 | 3.2 | 5.4 | 246.2 | 23.9 | 946.9 | -40.4292 | 0
296.9931 | 2016-10-23 11:50 | 42666.5 | 642.6 | 459.3 | 289.1 | 27.9 | 27.9 | 3.8 | 6.7 | 250.8 | 19.9 | 946.8 | -42.4542 | 0
297 | 2016-10-23 12:00 | 42666.5069 | 685.7 | 511.4 | 293.6 | 28.5 | 26.6 | 3.7 | 5.6 | 254.2 | 17.7 | 946.7 | -46.1048 | 0
297.0069 | 2016-10-23 12:10 | 42666.5139 | 711.1 | 516.8 | 315.4 | 28.5 | 26.9 | 3.1 | 5.6 | 254 | 23.9 | 946.5 | -48.0439 | 0
297.0139 | 2016-10-23 12:20 | 42666.5208 | 695.6 | 521.8 | 298.5 | 29.1 | 25.6 | 3.5 | 6.7 | 273.3 | 23.9 | 946.3 | -48.5507 | 0
297.0208 | 2016-10-23 12:30 | 42666.5278 | 671.7 | 501.2 | 292.3 | 29.1 | 25.9 | 4.3 | 6.4 | 288.4 | 19.4 | 946.2 | -48.3414 | 0
297.0278 | 2016-10-23 12:40 | 42666.5347 | 707.9 | 489.6 | 340.3 | 29.2 | 25.9 | 3.7 | 6.4 | 281.4 | 25.1 | 946 | -48.5943 | 0
297.0347 | 2016-10-23 12:50 | 42666.5417 | 539.3 | 276.2 | 332.2 | 29 | 25.8 | 4 | 6.4 | 266.3 | 16.7 | 945.9 | -31.0038 | 0
297.0417 | 2016-10-23 13:00 | 42666.5486 | 572.7 | 366.2 | 304.2 | 28.9 | 26.3 | 3.6 | 6.4 | 251.9 | 20.6 | 945.8 | -38.3062 | 0
297.0486 | 2016-10-23 13:10 | 42666.5556 | 513.5 | 317.1 | 284.4 | 28.9 | 27 | 3.7 | 6.2 | 259.7 | 20.1 | 945.7 | -34.3206 | 0
297.0556 | 2016-10-23 13:20 | 42666.5625 | 623.2 | 436.2 | 315 | 29.2 | 27 | 3.7 | 5.9 | 265.7 | 22.9 | 945.6 | -46.3976 | 0
297.0625 | 2016-10-23 13:30 | 42666.5694 | 462.7 | 269.3 | 273.8 | 29.2 | 26.3 | 3.7 | 7.2 | 282.7 | 27.2 | 945.5 | -33.4711 | 0
297.0694 | 2016-10-23 13:40 | 42666.5764 | 317.1 | 124.7 | 228.6 | 28.7 | 27.8 | 4.3 | 6.7 | 280.7 | 18.9 | 945.5 | -20.9112 | 0
297.0764 | 2016-10-23 13:50 | 42666.5833 | 254.8 | 85.8 | 194.5 | 28.1 | 28.7 | 4 | 5.4 | 281.6 | 23.3 | 945.5 | -16.3522 | 0
297.0833 | 2016-10-23 14:00 | 42666.5903 | 367.4 | 244.3 | 210.6 | 28 | 29.6 | 4 | 5.9 | 268.8 | 16.7 | 945.4 | -30.0776 | 0
297.0903 | 2016-10-23 14:10 | 42666.5972 | 482.1 | 418.8 | 226.6 | 28.4 | 29.5 | 3.4 | 5.6 | 266.6 | 16.3 | 945.4 | -44.6022 | 0
297.0972 | 2016-10-23 14:20 | 42666.6042 | 455.1 | 437.8 | 198.8 | 28.9 | 28.6 | 3 | 4.6 | 282.3 | 25.1 | 945.2 | -45.8031 | 0
297.1042 | 2016-10-23 14:30 | 42666.6111 | 426.7 | 422.1 | 190 | 29 | 28.9 | 3.3 | 5.6 | 260.1 | 19.4 | 945.1 | -44.4086 | 0
297.1111 | 2016-10-23 14:40 | 42666.6181 | 389.3 | 388 | 180.8 | 28.9 | 28.8 | 3.6 | 4.9 | 280 | 19.3 | 945 | -43.1247 | 0
297.1181 | 2016-10-23 14:50 | 42666.625 | 375.7 | 394.6 | 174.5 | 29.1 | 28.2 | 3.2 | 5.4 | 274.3 | 12.8 | 944.9 | -44.0089 | 0
297.125 | 2016-10-23 15:00 | 42666.6319 | 338.7 | 369.7 | 160.5 | 29.1 | 27.7 | 2.8 | 4.9 | 296.2 | 21.4 | 944.9 | -42.0872 | 0
297.1319 | 2016-10-23 15:10 | 42666.6389 | 301.3 | 333.9 | 150.1 | 29.1 | 27.4 | 3.1 | 4.6 | 289.3 | 18.8 | 944.8 | -38.7493 | 0
297.1389 | 2016-10-23 15:20 | 42666.6458 | 274.9 | 317.9 | 140.2 | 29.2 | 27.4 | 2.7 | 4.4 | 281.8 | 25.8 | 944.8 | -38.6733 | 0
297.1458 | 2016-10-23 15:30 | 42666.6528 | 200.3 | 215.3 | 114.7 | 28.9 | 27.3 | 2.9 | 4.6 | 276.7 | 19.9 | 944.8 | -30.0698 | 0
297.1528 | 2016-10-23 15:40 | 42666.6597 | 234.7 | 285.2 | 131.2 | 29 | 27.2 | 2.6 | 4.4 | 284 | 18 | 944.8 | -39.1541 | 0
297.1597 | 2016-10-23 15:50 | 42666.6667 | 202.2 | 252.9 | 118.3 | 29.1 | 27.2 | 3 | 4.9 | 270.1 | 14.8 | 944.8 | -37.8868 | 0
297.1667 | 2016-10-23 16:00 | 42666.6736 | 165.8 | 190.9 | 107.9 | 28.6 | 27.5 | 3.5 | 5.1 | 283.9 | 14.6 | 944.7 | -34.1973 | 0
297.1736 | 2016-10-23 16:10 | 42666.6806 | 139.2 | 148.8 | 97.3 | 28.3 | 28.6 | 3.1 | 4.9 | 285.5 | 14.2 | 944.6 | -37.2186 | 0
297.1806 | 2016-10-23 16:20 | 42666.6875 | 122.6 | 146.9 | 87.9 | 28.2 | 29.7 | 2.4 | 3.6 | 286.1 | 15.2 | 944.6 | -33.1954 | 0
297.1875 | 2016-10-23 16:30 | 42666.6944 | 81.6 | 103.7 | 60.3 | 27.9 | 30.5 | 2.8 | 4.1 | 274.2 | 14 | 944.6 | -29.7596 | 0
297.1944 | 2016-10-23 16:40 | 42666.7014 | 53.1 | 55.8 | 42.5 | 27.5 | 31.7 | 2.4 | 3.9 | 277.2 | 11.9 | 944.7 | -28.2434 | 0
297.2014 | 2016-10-23 16:50 | 42666.7083 | 31.1 | 1 | 29.3 | 27 | 32.8 | 2.5 | 3.6 | 279.4 | 11.7 | 944.7 | -18.4788 | 0
297.2083 | 2016-10-23 17:00 | 42666.7153 | 18.3 | 0 | 17.2 | 26.6 | 33.5 | 2.5 | 3.4 | 286.2 | 10.1 | 944.7 | -18.723 | 0
297.2153 | 2016-10-23 17:10 | 42666.7222 | 6.2 | 0 | 5.4 | 26.2 | 34 | 2.4 | 3.6 | 293.6 | 11.3 | 944.7 | -31.0626 | 0
297.2222 | 2016-10-23 17:20 | 42666.7292 | 0 | 0 | 0 | 25.8 | 34.9 | 2.4 | 3.6 | 285.6 | 10.6 | 944.7 | 0 | 0
297.2292 | 2016-10-23 17:30 | 42666.7361 | 0 | 0 | 0 | 25.4 | 35.6 | 2.3 | 3.4 | 281.5 | 11.9 | 944.7 | 0 | 0
297.2361 | 2016-10-23 17:40 | 42666.7431 | 0 | 0 | 0 | 25.1 | 35.5 | 2.2 | 3.4 | 269.8 | 10.8 | 944.7 | 0 | 0
297.2431 | 2016-10-23 17:50 | 42666.75 | 0 | 0 | 0 | 24.9 | 35.8 | 2.2 | 2.9 | 277 | 7.2 | 944.7 | 0 | 0
297.25 | 2016-10-23 18:00 | 42666.7569 | 0 | 0 | 0 | 24.5 | 36.5 | 2.1 | 3.4 | 275.8 | 9 | 944.7 | 0 | 0
297.2569 | 2016-10-23 18:10 | 42666.7639 | 0 | 0 | 0 | 24.4 | 36.6 | 2.3 | 3.4 | 268 | 15.9 | 944.7 | 0 | 0
297.2639 | 2016-10-23 18:20 | 42666.7708 | 0 | 0 | 0 | 24.5 | 36.1 | 2.3 | 3.6 | 263.3 | 14.4 | 944.8 | 0 | 0
297.2708 | 2016-10-23 18:30 | 42666.7778 | 0 | 0 | 0 | 24.4 | 36.3 | 2.8 | 3.9 | 276 | 10.6 | 944.9 | 0 | 0
297.2778 | 2016-10-23 18:40 | 42666.7847 | 0 | 0 | 0 | 24.1 | 37.3 | 3 | 4.4 | 276.1 | 9.8 | 944.9 | 0 | 0
297.2847 | 2016-10-23 18:50 | 42666.7917 | 0 | 0 | 0 | 24 | 38 | 2.7 | 3.6 | 278.5 | 9.5 | 944.9 | 0 | 0
297.2917 | 2016-10-23 19:00 | 42666.7986 | 0 | 0 | 0 | 23.7 | 38.9 | 2.8 | 3.9 | 287.1 | 10.8 | 944.9 | 0 | 0
297.2986 | 2016-10-23 19:10 | 42666.8056 | 0 | 0 | 0 | 23.6 | 39.2 | 2.8 | 4.6 | 292.8 | 12.4 | 945 | 0 | 0
297.3056 | 2016-10-23 19:20 | 42666.8125 | 0 | 0 | 0 | 23.5 | 39 | 2.6 | 3.6 | 295.3 | 11.6 | 945 | 0 | 0
297.3125 | 2016-10-23 19:30 | 42666.8194 | 0 | 0 | 0 | 23.4 | 39 | 2.3 | 3.1 | 289.4 | 12.8 | 945 | 0 | 0
297.3194 | 2016-10-23 19:40 | 42666.8264 | 0 | 0 | 0 | 23.1 | 39.7 | 1.5 | 2.9 | 283.7 | 7.6 | 945.1 | 0 | 0
297.3264 | 2016-10-23 19:50 | 42666.8333 | 0 | 0 | 0 | 22.7 | 40.5 | 0.8 | 1.9 | 279.9 | 0.1 | 945.1 | 0 | 0
297.3333 | 2016-10-23 20:00 | 42666.8403 | 0 | 0 | 0 | 21.6 | 44.2 | 0.1 | 1.1 | 262.6 | 3.8 | 945.1 | 0 | 0
297.3403 | 2016-10-23 20:10 | 42666.8472 | 0 | 0 | 0 | 20.8 | 46.2 | 1 | 2.1 | 9.5 | 36.4 | 945.1 | 0 | 0
297.3472 | 2016-10-23 20:20 | 42666.8542 | 0 | 0 | 0 | 20.5 | 46.1 | 0.6 | 1.1 | 43.3 | 0 | 945.2 | 0 | 0
297.3542 | 2016-10-23 20:30 | 42666.8611 | 0 | 0 | 0 | 20.9 | 44.9 | 1 | 1.4 | 354.5 | 34.6 | 945.2 | 0 | 0
297.3611 | 2016-10-23 20:40 | 42666.8681 | 0 | 0 | 0 | 20.6 | 47 | 0.7 | 1.6 | 314.6 | 26.9 | 945.2 | 0 | 0
297.3681 | 2016-10-23 20:50 | 42666.875 | 0 | 0 | 0 | 20.3 | 47.5 | 0.3 | 1.4 | 92.8 | 2.2 | 945.2 | 0 | 0
297.375 | 2016-10-23 21:00 | 42666.8819 | 0 | 0 | 0 | 20.5 | 47.1 | 0.9 | 1.9 | 40.5 | 9.4 | 945.3 | 0 | 0
297.3819 | 2016-10-23 21:10 | 42666.8889 | 0 | 0 | 0 | 20.2 | 48.4 | 0.3 | 1.6 | 353.5 | 42.3 | 945.3 | 0 | 0
297.3889 | 2016-10-23 21:20 | 42666.8958 | 0 | 0 | 0 | 20 | 49.2 | 0 | 0 | 0 | 0 | 945.3 | 0 | 0
297.3958 | 2016-10-23 21:30 | 42666.9028 | 0 | 0 | 0 | 20 | 48.5 | 0.8 | 1.6 | 30.3 | 35.1 | 945.3 | 0 | 0
297.4028 | 2016-10-23 21:40 | 42666.9097 | 0 | 0 | 0 | 19.6 | 50.5 | 0 | 0.7 | 29 | 0 | 945.3 | 0 | 0
297.4097 | 2016-10-23 21:50 | 42666.9167 | 0 | 0 | 0 | 19.1 | 51.9 | 0.3 | 1.1 | 32 | 2.3 | 945.3 | 0 | 0
297.4167 | 2016-10-23 22:00 | 42666.9236 | 0 | 0 | 0 | 19.1 | 51.6 | 0.6 | 1.6 | 36.9 | 1.9 | 945.4 | 0 | 0
297.4236 | 2016-10-23 22:10 | 42666.9306 | 0 | 0 | 0 | 18.8 | 52.7 | 0.1 | 1.6 | 49.8 | 4.4 | 945.3 | 0 | 0
297.4306 | 2016-10-23 22:20 | 42666.9375 | 0 | 0 | 0 | 18.6 | 53.4 | 0.1 | 1.6 | 44.4 | 2.7 | 945.3 | 0 | 0
297.4375 | 2016-10-23 22:30 | 42666.9444 | 0 | 0 | 0 | 18.4 | 53.6 | 0.3 | 1.4 | 45.2 | 0 | 945.3 | 0 | 0
297.4444 | 2016-10-23 22:40 | 42666.9514 | 0 | 0 | 0 | 18.1 | 54.5 | 0.2 | 1.6 | 41.6 | 1.7 | 945.3 | 0 | 0
297.4514 | 2016-10-23 22:50 | 42666.9583 | 0 | 0 | 0 | 18.4 | 51.7 | 1.2 | 2.1 | 32.7 | 7.4 | 945.3 | 0 | 0
297.4583 | 2016-10-23 23:00 | 42666.9653 | 0 | 0 | 0 | 18.8 | 49.7 | 0.9 | 2.4 | 38.2 | 12.1 | 945.2 | 0 | 0
297.4653 | 2016-10-23 23:10 | 42666.9722 | 0 | 0 | 0 | 18.3 | 51.8 | 1 | 1.6 | 66.4 | 0.9 | 945.2 | 0 | 0
297.4722 | 2016-10-23 23:20 | 42666.9792 | 0 | 0 | 0 | 18.1 | 52.6 | 0.2 | 0.7 | 66.2 | 0 | 945.2 | 0 | 0
297.4792 | 2016-10-23 23:30 | 42666.9861 | 0 | 0 | 0 | 17.7 | 54.1 | 0 | 0 | 0 | 0 | 945.2 | 0 | 0
297.4861 | 2016-10-23 23:40 | 42666.9931 | 0 | 0 | 0 | 17.3 | 56.1 | 0.1 | 1.1 | 56.2 | 3.5 | 945.2 | 0 | 0
297.4931 | 2016-10-23 23:50 | 42667 | 0 | 0 | 0 | 17.2 | 55.5 | 0.2 | 1.1 | 27.8 | 0 | 945.1 | 0 | 0
297.5 | 2016-10-24 | 42667.0069 | 0 | 0 | 0 | 17.4 | 54.3 | 0 | 0.7 | 27.8 | 0 | 945.1 | 0 | 0
297.5069 | 2016-10-24 00:10 | 42667.0139 | 0 | 0 | 0 | 17.3 | 55.7 | 0.7 | 1.4 | 27.8 | 0 | 945 | 0 | 0
297.5139 | 2016-10-24 00:20 | 42667.0208 | 0 | 0 | 0 | 17.4 | 55.2 | 0.6 | 1.4 | 27.8 | 0 | 944.9 | 0 | 0
297.5208 | 2016-10-24 00:30 | 42667.0278 | 0 | 0 | 0 | 17.4 | 55.5 | 1 | 1.6 | 9.8 | 11.9 | 944.8 | 0 | 0
297.5278 | 2016-10-24 00:40 | 42667.0347 | 0 | 0 | 0 | 17.4 | 56 | 1.2 | 1.6 | 0.6 | 26.8 | 944.7 | 0 | 0
297.5347 | 2016-10-24 00:50 | 42667.0417 | 0 | 0 | 0 | 17.3 | 55.8 | 0.7 | 1.4 | 341 | 0.1 | 944.7 | 0 | 0
297.5417 | 2016-10-24 01:00 | 42667.0486 | 0 | 0 | 0 | 17.3 | 55.6 | 0.6 | 1.4 | 334 | 6.3 | 944.7 | 0 | 0
297.5486 | 2016-10-24 01:10 | 42667.0556 | 0 | 0 | 0 | 17 | 55.4 | 1.1 | 1.4 | 323.8 | 0.1 | 944.7 | 0 | 0
297.5556 | 2016-10-24 01:20 | 42667.0625 | 0 | 0 | 0 | 17.1 | 54 | 1 | 1.9 | 323.8 | 0.1 | 944.6 | 0 | 0
297.5625 | 2016-10-24 01:30 | 42667.0694 | 0 | 0 | 0 | 17.8 | 52.4 | 1.1 | 1.9 | 320.9 | 1.4 | 944.5 | 0 | 0
297.5694 | 2016-10-24 01:40 | 42667.0764 | 0 | 0 | 0 | 17.8 | 52.1 | 0.1 | 1.1 | 320.1 | 0 | 944.4 | 0 | 0
297.5764 | 2016-10-24 01:50 | 42667.0833 | 0 | 0 | 0 | 17.6 | 52.6 | 0 | 0.4 | 320.1 | 0 | 944.4 | 0 | 0
297.5833 | 2016-10-24 02:00 | 42667.0903 | 0 | 0 | 0 | 17.2 | 53.9 | 0 | 0 | 0 | 0 | 944.3 | 0 | 0
297.5903 | 2016-10-24 02:10 | 42667.0972 | 0 | 0 | 0 | 17 | 54.1 | 0 | 0 | 0 | 0 | 944.3 | 0 | 0
297.5972 | 2016-10-24 02:20 | 42667.1042 | 0 | 0 | 0 | 17.3 | 52.9 | 0 | 0 | 0 | 0 | 944.2 | 0 | 0
297.6042 | 2016-10-24 02:30 | 42667.1111 | 0 | 0 | 0 | 17.5 | 53.3 | 0 | 0.7 | 320.1 | 0 | 944.1 | 0 | 0
297.6111 | 2016-10-24 02:40 | 42667.1181 | 0 | 0 | 0 | 17.3 | 53.4 | 0 | 0 | 0 | 0 | 944.1 | 0 | 0
297.6181 | 2016-10-24 02:50 | 42667.125 | 0 | 0 | 0 | 16.9 | 52.7 | 0 | 0.7 | 320.1 | 0 | 944.1 | 0 | 0
297.625 | 2016-10-24 03:00 | 42667.1319 | 0 | 0 | 0 | 16.5 | 54.6 | 0.3 | 1.4 | 42 | 11.1 | 944 | 0 | 0
297.6319 | 2016-10-24 03:10 | 42667.1389 | 0 | 0 | 0 | 16.1 | 57.8 | 0.4 | 1.4 | 47.4 | 0 | 944 | 0 | 0
297.6389 | 2016-10-24 03:20 | 42667.1458 | 0 | 0 | 0 | 15.4 | 59.1 | 0 | 0.7 | 47.3 | 0 | 944 | 0 | 0
297.6458 | 2016-10-24 03:30 | 42667.1528 | 0 | 0 | 0 | 15.2 | 58.6 | 0.2 | 1.1 | 47.3 | 0 | 944 | 0 | 0
297.6528 | 2016-10-24 03:40 | 42667.1597 | 0 | 0 | 0 | 15.3 | 58.7 | 0 | 0 | 0 | 0 | 944 | 0 | 0
297.6597 | 2016-10-24 03:50 | 42667.1667 | 0 | 0 | 0 | 15.3 | 59.4 | 0 | 0 | 0 | 0 | 944 | 0 | 0
297.6667 | 2016-10-24 04:00 | 42667.1736 | 0 | 0 | 0 | 15.2 | 60.1 | 0 | 0 | 0 | 0 | 944.1 | 0 | 0
297.6736 | 2016-10-24 04:10 | 42667.1806 | 0 | 0 | 0 | 15 | 59.9 | 0 | 0 | 0 | 0 | 944 | 0 | 0
297.6806 | 2016-10-24 04:20 | 42667.1875 | 0 | 0 | 0 | 14.8 | 60.2 | 0.3 | 1.1 | 47.3 | 0 | 944 | 0 | 0
297.6875 | 2016-10-24 04:30 | 42667.1944 | 0 | 0 | 0 | 14.8 | 59.1 | 1.1 | 1.6 | 36.7 | 10.7 | 944 | 0 | 0
297.6944 | 2016-10-24 04:40 | 42667.2014 | 0 | 0 | 0 | 15.2 | 56.2 | 1 | 1.4 | 24.2 | 0.1 | 944 | 0 | 0
297.7014 | 2016-10-24 04:50 | 42667.2083 | 0 | 0 | 0 | 15.2 | 54.8 | 0.7 | 1.9 | 23.2 | 2.1 | 944 | 0 | 0
297.7083 | 2016-10-24 05:00 | 42667.2153 | 0 | 0 | 0 | 15.7 | 51.9 | 1.2 | 1.9 | 10.5 | 6.6 | 944 | 0 | 0
297.7153 | 2016-10-24 05:10 | 42667.2222 | 0 | 0 | 0 | 15.2 | 56.2 | 1.5 | 1.9 | 356.7 | 14.5 | 944 | 0 | 0
297.7222 | 2016-10-24 05:20 | 42667.2292 | 0 | 0 | 0 | 15.1 | 56.2 | 1.2 | 1.6 | 351.3 | 0.2 | 944 | 0 | 0
297.7292 | 2016-10-24 05:30 | 42667.2361 | 0 | 0 | 0 | 15.5 | 53.7 | 0 | 0.7 | 351.3 | 0 | 944.1 | 0 | 0
297.7361 | 2016-10-24 05:40 | 42667.2431 | 0 | 0 | 0 | 15.8 | 52.8 | 0 | 0 | 0 | 0 | 944.1 | 0 | 0
297.7431 | 2016-10-24 05:50 | 42667.25 | 0 | 0 | 0 | 15.5 | 53.7 | 0.2 | 1.1 | 351.6 | 0.3 | 944.2 | 0 | 0
297.75 | 2016-10-24 06:00 | 42667.2569 | 0 | 0 | 0 | 15.6 | 53 | 0 | 0.7 | 354.1 | 0 | 944.2 | 0 | 0
297.7569 | 2016-10-24 06:10 | 42667.2639 | 0 | 0 | 0 | 15.3 | 52.1 | 0.1 | 1.9 | 336 | 1 | 944.3 | 0 | 0
297.7639 | 2016-10-24 06:20 | 42667.2708 | 0 | 0 | 0 | 15.4 | 51.6 | 0.1 | 0.7 | 334.7 | 0 | 944.4 | 0 | 0
297.7708 | 2016-10-24 06:30 | 42667.2778 | 9.8 | 4.4 | 9.7 | 15.6 | 51 | 0.9 | 1.4 | 334.7 | 0 | 944.5 | 2.0075 | 0
297.7778 | 2016-10-24 06:40 | 42667.2847 | 24.8 | 27.1 | 22.2 | 15.7 | 51.1 | 0 | 0 | 0 | 0 | 944.6 | -7.5278 | 0
297.7847 | 2016-10-24 06:50 | 42667.2917 | 45.2 | 66.6 | 36.1 | 15.7 | 52.9 | 0.1 | 1.1 | 7.3 | 5.5 | 944.7 | -17.1111 | 0
297.7917 | 2016-10-24 07:00 | 42667.2986 | 69.4 | 113.9 | 50 | 16.2 | 51.6 | 0 | 1.1 | 21.7 | 0 | 944.9 | -22.5176 | 0
297.7986 | 2016-10-24 07:10 | 42667.3056 | 96.5 | 162.4 | 63.1 | 16.6 | 50.9 | 0.3 | 1.1 | 21.7 | 0 | 945 | -28.0334 | 0
297.8056 | 2016-10-24 07:20 | 42667.3125 | 125.1 | 207 | 75.5 | 17.1 | 49.2 | 0.2 | 1.1 | 21.7 | 0 | 945.1 | -31.3319 | 0
297.8125 | 2016-10-24 07:30 | 42667.3194 | 154.4 | 246.8 | 87 | 17.9 | 47 | 0.5 | 1.4 | 21.7 | 0 | 945.2 | -33.7026 | 0
297.8194 | 2016-10-24 07:40 | 42667.3264 | 185.2 | 285.5 | 97.7 | 18.7 | 44.9 | 0.4 | 1.9 | 43.7 | 7.3 | 945.3 | -36.4057 | 0
297.8264 | 2016-10-24 07:50 | 42667.3333 | 215.5 | 321.5 | 106.6 | 19.5 | 42.8 | 0.2 | 1.9 | 57.5 | 4.2 | 945.5 | -38.3238 | 0
297.8333 | 2016-10-24 08:00 | 42667.3403 | 244.9 | 352.4 | 114.6 | 20 | 41.3 | 0.1 | 1.6 | 58.5 | 9.2 | 945.6 | -39.2379 | 0
297.8403 | 2016-10-24 08:10 | 42667.3472 | 270.6 | 367.9 | 123.4 | 20.3 | 41.3 | 0.3 | 1.4 | 62.8 | 11.5 | 945.8 | -38.8113 | 0
297.8472 | 2016-10-24 08:20 | 42667.3542 | 300.5 | 392.6 | 131.5 | 20.7 | 40 | 0.1 | 1.1 | 50.2 | 1.6 | 945.9 | -40.4502 | 0
297.8542 | 2016-10-24 08:30 | 42667.3611 | 326.8 | 409 | 138.7 | 21.3 | 39.4 | 0.1 | 1.1 | 48.1 | 0 | 946 | -41.3975 | 0
297.8611 | 2016-10-24 08:40 | 42667.3681 | 353.4 | 424.1 | 146.3 | 21.6 | 40.2 | 0.4 | 1.9 | 109.5 | 9.3 | 946.1 | -42.3384 | 0
297.8681 | 2016-10-24 08:50 | 42667.375 | 384.4 | 445.4 | 154.3 | 21.5 | 38.4 | 1.8 | 2.4 | 111.1 | 5.9 | 946.1 | -44.8851 | 0
297.875 | 2016-10-24 09:00 | 42667.3819 | 412.1 | 460.9 | 161.4 | 21.9 | 37.8 | 1.9 | 2.9 | 99.3 | 8.5 | 946.2 | -47.0749 | 0
297.8819 | 2016-10-24 09:10 | 42667.3889 | 441.3 | 483.3 | 166.4 | 22.2 | 36.9 | 1.6 | 2.6 | 105.8 | 6.7 | 946.2 | -48.8483 | 0
297.8889 | 2016-10-24 09:20 | 42667.3958 | 464.8 | 493.8 | 172.1 | 23 | 35.1 | 1.5 | 2.4 | 96.4 | 9.1 | 946.2 | -49.8028 | 0
297.8958 | 2016-10-24 09:30 | 42667.4028 | 486.6 | 503.8 | 176.9 | 23.7 | 33.2 | 1.3 | 2.6 | 94.8 | 11.4 | 946.2 | -50.1607 | 0
297.9028 | 2016-10-24 09:40 | 42667.4097 | 505 | 508.2 | 182.3 | 24 | 31.6 | 1.3 | 2.6 | 92 | 9.7 | 946.3 | -49.7119 | 0
297.9097 | 2016-10-24 09:50 | 42667.4167 | 513.7 | 497.1 | 188.6 | 24.6 | 30.7 | 0.8 | 2.1 | 88.3 | 19 | 946.3 | -47.9745 | 0
297.9167 | 2016-10-24 10:00 | 42667.4236 | 528.6 | 501.2 | 192.5 | 25.1 | 29 | 1.1 | 2.6 | 49.6 | 25.2 | 946.3 | -46.9913 | 0
297.9236 | 2016-10-24 10:10 | 42667.4306 | 548.3 | 510.1 | 197.9 | 25.4 | 28.4 | 1.5 | 2.9 | 72.8 | 31.9 | 946.2 | -47.507 | 0
297.9306 | 2016-10-24 10:20 | 42667.4375 | 567.1 | 519.9 | 202.5 | 25.9 | 27.6 | 1 | 2.6 | 80.5 | 21.6 | 946.2 | -47.7653 | 0
297.9375 | 2016-10-24 10:30 | 42667.4444 | 578.8 | 520.5 | 206.3 | 25.9 | 28.3 | 1.7 | 2.9 | 129.5 | 17.2 | 946.1 | -48.4438 | 0
297.9444 | 2016-10-24 10:40 | 42667.4514 | 580 | 505.3 | 212.5 | 26 | 27.8 | 1.3 | 3.4 | 105.8 | 12.8 | 946.1 | -46.7492 | 0
297.9514 | 2016-10-24 10:50 | 42667.4583 | 586.4 | 504.5 | 214.4 | 25.9 | 27.6 | 1.6 | 2.6 | 116.9 | 14.9 | 946.1 | -46.4495 | 0
297.9583 | 2016-10-24 11:00 | 42667.4653 | 582.6 | 488.9 | 218.5 | 26.2 | 26.9 | 1.1 | 2.6 | 87.9 | 14.1 | 946 | -44.0392 | 0
297.9653 | 2016-10-24 11:10 | 42667.4722 | 594.8 | 495.3 | 222.7 | 26.6 | 26.3 | 0.8 | 2.4 | 85.2 | 15.7 | 945.9 | -44.2335 | 0
297.9722 | 2016-10-24 11:20 | 42667.4792 | 611.5 | 509.1 | 226.5 | 27.2 | 26.3 | 1.1 | 2.6 | 60.3 | 35.8 | 945.8 | -45.1615 | 0
297.9792 | 2016-10-24 11:30 | 42667.4861 | 612.4 | 509.2 | 225.6 | 27.3 | 26 | 1.1 | 2.6 | 80.8 | 58.9 | 945.7 | -44.9327 | 0
297.9861 | 2016-10-24 11:40 | 42667.4931 | 597.6 | 487.1 | 226.6 | 27.5 | 25.7 | 1 | 2.1 | 29.8 | 28 | 945.6 | -42.9818 | 0
297.9931 | 2016-10-24 11:50 | 42667.5 | 586.8 | 472.8 | 226.2 | 27.7 | 25.2 | 0.3 | 1.6 | 38.8 | 37.6 | 945.6 | -42.1903 | 0
298 | 2016-10-24 12:00 | 42667.5069 | 582.6 | 500.6 | 230.2 | 28.3 | 24.5 | 0.6 | 1.9 | 304.8 | 21.1 | 945.4 | -3.5682 | 1
298.0069 | 2016-10-24 12:10 | 42667.5139 | 584.9 | 506.1 | 233.2 | 28.4 | 24.7 | 1.4 | 2.9 | 359.1 | 30.8 | 945.3 | 0.92315 | 0
298.0139 | 2016-10-24 12:20 | 42667.5208 | 582.5 | 503.2 | 234.3 | 28.7 | 24.4 | 0.7 | 1.9 | 104.9 | 24.9 | 945.2 | -0.074728 | 0
298.0208 | 2016-10-24 12:30 | 42667.5278 | 576.1 | 499 | 233.5 | 28.4 | 24.5 | 1.4 | 2.6 | 132.9 | 19.1 | 945.1 | -0.40803 | 0
298.0278 | 2016-10-24 12:40 | 42667.5347 | 571.2 | 498 | 233.1 | 28.6 | 24.4 | 1.5 | 3.4 | 106.3 | 30.7 | 945 | -0.20744 | 0
298.0347 | 2016-10-24 12:50 | 42667.5417 | 561.5 | 492.2 | 231.6 | 28.4 | 24.2 | 1.1 | 2.4 | 56.7 | 35.4 | 944.9 | -0.37503 | 0
298.0417 | 2016-10-24 13:00 | 42667.5486 | 550.4 | 488.5 | 227.6 | 28.9 | 23.5 | 1.1 | 3.1 | 146.7 | 38.2 | 944.7 | -1.0608 | 0
298.0486 | 2016-10-24 13:10 | 42667.5556 | 529.7 | 467.7 | 224.9 | 28.5 | 23.7 | 1.1 | 2.6 | 159.8 | 7.3 | 944.6 | -3.0217 | 0
298.0556 | 2016-10-24 13:20 | 42667.5625 | 514.2 | 456.2 | 222 | 29.3 | 22.5 | 0.3 | 2.1 | 215.8 | 11.8 | 944.5 | -4.526 | 0
298.0625 | 2016-10-24 13:30 | 42667.5694 | 501.9 | 447.6 | 219.9 | 29.2 | 22.4 | 1 | 2.6 | 220.4 | 29.6 | 944.4 | -7.6104 | 0
298.0694 | 2016-10-24 13:40 | 42667.5764 | 472.3 | 419.7 | 213.9 | 29.6 | 22 | 1.4 | 2.6 | 235.7 | 42.3 | 944.2 | -8.5575 | 0
298.0764 | 2016-10-24 13:50 | 42667.5833 | 451.3 | 405.4 | 206.8 | 29.1 | 21.6 | 0.8 | 2.1 | 254.4 | 22.9 | 944.1 | -11.9116 | 0
298.0833 | 2016-10-24 14:00 | 42667.5903 | 433.7 | 399 | 200.4 | 29.7 | 21.4 | 0.9 | 2.6 | 310.7 | 40 | 944 | -12.4065 | 0
298.0903 | 2016-10-24 14:10 | 42667.5972 | 418.8 | 397.9 | 194.5 | 29.5 | 21.4 | 0.2 | 1.6 | 66.9 | 11 | 943.9 | -12.1767 | 0
298.0972 | 2016-10-24 14:20 | 42667.6042 | 380 | 356.9 | 186 | 30.4 | 20.7 | 0.2 | 1.6 | 45.8 | 26.1 | 943.8 | -12.1984 | 0
298.1042 | 2016-10-24 14:30 | 42667.6111 | 348.7 | 330.6 | 176.1 | 30.1 | 21.2 | 0.4 | 2.1 | 176.7 | 10.4 | 943.7 | -12.5237 | 0
298.1111 | 2016-10-24 14:40 | 42667.6181 | 329.3 | 320.3 | 169.5 | 30.2 | 20.9 | 0.4 | 1.6 | 330 | 22.1 | 943.6 | -13.1211 | 0
298.1181 | 2016-10-24 14:50 | 42667.625 | 308 | 307.5 | 162.4 | 30.1 | 21.3 | 0.2 | 1.4 | 348.6 | 9.9 | 943.6 | -12.925 | 0
298.125 | 2016-10-24 15:00 | 42667.6319 | 285.6 | 294.7 | 154.1 | 29.8 | 22.2 | 0 | 1.1 | 48.3 | 2.3 | 943.6 | -12.2261 | 0
298.1319 | 2016-10-24 15:10 | 42667.6389 | 251.9 | 259.5 | 143 | 30.2 | 21.8 | 0.2 | 1.9 | 38 | 8.7 | 943.5 | -11.7606 | 0
298.1389 | 2016-10-24 15:20 | 42667.6458 | 216.8 | 219.4 | 130.8 | 30.3 | 21.6 | 0 | 0.7 | 324.6 | 0 | 943.5 | -10.8529 | 0
298.1458 | 2016-10-24 15:30 | 42667.6528 | 191.6 | 196.4 | 119.5 | 29.8 | 21 | 0.6 | 2.6 | 261.9 | 5.7 | 943.4 | -12.8112 | 0
298.1528 | 2016-10-24 15:40 | 42667.6597 | 168.8 | 177.1 | 108.6 | 29.6 | 21.1 | 0.1 | 1.4 | 263.5 | 0 | 943.3 | -14.0769 | 0
298.1597 | 2016-10-24 15:50 | 42667.6667 | 141.8 | 145.6 | 96.7 | 30 | 20.9 | 0 | 1.1 | 263.5 | 0 | 943.3 | -13.0054 | 0
298.1667 | 2016-10-24 16:00 | 42667.6736 | 116.3 | 117 | 83.3 | 29.5 | 21.2 | 0.1 | 1.4 | 263.5 | 0 | 943.2 | -13.3928 | 0
298.1736 | 2016-10-24 16:10 | 42667.6806 | 90.2 | 82.5 | 69.2 | 29.2 | 22 | 0 | 0 | 0 | 0 | 943.2 | -12.4616 | 0
298.1806 | 2016-10-24 16:20 | 42667.6875 | 67.9 | 56.6 | 55.2 | 29 | 23.1 | 0 | 0 | 0 | 0 | 943.2 | -10.7342 | 0
298.1875 | 2016-10-24 16:30 | 42667.6944 | 48.4 | 34.8 | 41.6 | 28.4 | 23.9 | 0 | 0 | 0 | 0 | 943.2 | -8.9071 | 0
298.1944 | 2016-10-24 16:40 | 42667.7014 | 31.4 | 15.5 | 28.2 | 27.5 | 24.9 | 0.9 | 1.9 | 270 | 10.4 | 943.2 | -10.6943 | 0
298.2014 | 2016-10-24 16:50 | 42667.7083 | 16 | 0 | 15.2 | 26.9 | 25.5 | 0.4 | 1.6 | 268.8 | 0.2 | 943.3 | -9.0385 | 0
298.2083 | 2016-10-24 17:00 | 42667.7153 | 4.3 | 0 | 4 | 26.3 | 26.8 | 0.2 | 1.4 | 273.4 | 6.9 | 943.2 | -5.457 | 0
298.2153 | 2016-10-24 17:10 | 42667.7222 | 0 | 0 | 0 | 25.7 | 27.9 | 0 | 0.7 | 286.7 | 0 | 943.3 | 0 | 0
298.2222 | 2016-10-24 17:20 | 42667.7292 | 0 | 0 | 0 | 24.9 | 28.7 | 0.5 | 1.4 | 286.7 | 0.1 | 943.3 | 0 | 0
298.2292 | 2016-10-24 17:30 | 42667.7361 | 0 | 0 | 0 | 24.6 | 28.3 | 0.8 | 1.6 | 309 | 10 | 943.5 | 0 | 0
298.2361 | 2016-10-24 17:40 | 42667.7431 | 0 | 0 | 0 | 24.4 | 29.3 | 0.7 | 1.9 | 317.7 | 7 | 943.5 | 0 | 0
298.2431 | 2016-10-24 17:50 | 42667.75 | 0 | 0 | 0 | 24.4 | 29.4 | 1.1 | 2.1 | 317.4 | 12.7 | 943.5 | 0 | 0
298.25 | 2016-10-24 18:00 | 42667.7569 | 0 | 0 | 0 | 24.2 | 29.2 | 1.4 | 2.1 | 317.7 | 7.4 | 943.5 | 0 | 0
298.2569 | 2016-10-24 18:10 | 42667.7639 | 0 | 0 | 0 | 24.1 | 29.7 | 1.3 | 1.9 | 307.2 | 3.2 | 943.6 | 0 | 0
298.2639 | 2016-10-24 18:20 | 42667.7708 | 0 | 0 | 0 | 24.1 | 30.2 | 1 | 1.9 | 309.1 | 0.8 | 943.7 | 0 | 0
298.2708 | 2016-10-24 18:30 | 42667.7778 | 0 | 0 | 0 | 23.6 | 31.6 | 0.5 | 1.4 | 318.1 | 6.6 | 943.8 | 0 | 0
298.2778 | 2016-10-24 18:40 | 42667.7847 | 0 | 0 | 0 | 22.9 | 33.7 | 0 | 0.7 | 309.3 | 0 | 943.9 | 0 | 0
298.2847 | 2016-10-24 18:50 | 42667.7917 | 0 | 0 | 0 | 22.2 | 33.8 | 0 | 0 | 0 | 0 | 943.9 | 0 | 0
298.2917 | 2016-10-24 19:00 | 42667.7986 | 0 | 0 | 0 | 22.1 | 34.3 | 0.1 | 1.1 | 8 | 0 | 944 | 0 | 0
298.2986 | 2016-10-24 19:10 | 42667.8056 | 0 | 0 | 0 | 22.1 | 33.9 | 0.8 | 2.1 | 4.2 | 2.6 | 944.1 | 0 | 0
298.3056 | 2016-10-24 19:20 | 42667.8125 | 0 | 0 | 0 | 21.4 | 36 | 0.6 | 1.4 | 1.1 | 0.1 | 944.2 | 0 | 0
298.3125 | 2016-10-24 19:30 | 42667.8194 | 0 | 0 | 0 | 21 | 37.3 | 0.1 | 1.1 | 1.1 | 0 | 944.2 | 0 | 0
298.3194 | 2016-10-24 19:40 | 42667.8264 | 0 | 0 | 0 | 20.6 | 39.9 | 0 | 0.7 | 1.1 | 0 | 944.3 | 0 | 0
298.3264 | 2016-10-24 19:50 | 42667.8333 | 0 | 0 | 0 | 20.8 | 40.9 | 0.3 | 1.1 | 1.4 | 0.2 | 944.4 | 0 | 0
298.3333 | 2016-10-24 20:00 | 42667.8403 | 0 | 0 | 0 | 20.5 | 42.1 | 0.1 | 1.1 | 2.1 | 0 | 944.5 | 0 | 0
298.3403 | 2016-10-24 20:10 | 42667.8472 | 0 | 0 | 0 | 20.1 | 43.6 | 0.2 | 1.1 | 2.1 | 0 | 944.5 | 0 | 0
298.3472 | 2016-10-24 20:20 | 42667.8542 | 0 | 0 | 0 | 19.9 | 45 | 0.5 | 1.9 | 77.8 | 9.8 | 944.5 | 0 | 0
298.3542 | 2016-10-24 20:30 | 42667.8611 | 0 | 0 | 0 | 19.5 | 46.5 | 0.2 | 1.9 | 53.3 | 6.4 | 944.6 | 0 | 0
298.3611 | 2016-10-24 20:40 | 42667.8681 | 0 | 0 | 0 | 19.5 | 46.8 | 0.2 | 1.4 | 46.7 | 3.3 | 944.6 | 0 | 0
298.3681 | 2016-10-24 20:50 | 42667.875 | 0 | 0 | 0 | 19.2 | 47.6 | 0.1 | 1.4 | 52.9 | 0 | 944.6 | 0 | 0
298.375 | 2016-10-24 21:00 | 42667.8819 | 0 | 0 | 0 | 19 | 48.9 | 0.1 | 1.1 | 53.1 | 0 | 944.6 | 0 | 0
298.3819 | 2016-10-24 21:10 | 42667.8889 | 0 | 0 | 0 | 19 | 49.6 | 0.9 | 2.4 | 25.1 | 12.8 | 944.7 | 0 | 0
298.3889 | 2016-10-24 21:20 | 42667.8958 | 0 | 0 | 0 | 18.7 | 51.4 | 1.1 | 1.6 | 13.3 | 1 | 944.8 | 0 | 0
298.3958 | 2016-10-24 21:30 | 42667.9028 | 0 | 0 | 0 | 18.6 | 52.1 | 0.6 | 1.6 | 32.9 | 9.8 | 944.9 | 0 | 0
298.4028 | 2016-10-24 21:40 | 42667.9097 | 0 | 0 | 0 | 18.5 | 51.8 | 1 | 1.9 | 42.9 | 0.1 | 944.9 | 0 | 0
298.4097 | 2016-10-24 21:50 | 42667.9167 | 0 | 0 | 0 | 18.6 | 50.2 | 0.4 | 1.1 | 22.8 | 13.3 | 944.9 | 0 | 0
298.4167 | 2016-10-24 22:00 | 42667.9236 | 0 | 0 | 0 | 18.6 | 50.3 | 0.8 | 1.9 | 0.6 | 0.1 | 944.9 | 0 | 0
298.4236 | 2016-10-24 22:10 | 42667.9306 | 0 | 0 | 0 | 18.5 | 51.2 | 0.7 | 2.1 | 23.2 | 15.4 | 945 | 0 | 0
298.4306 | 2016-10-24 22:20 | 42667.9375 | 0 | 0 | 0 | 18.3 | 53.3 | 1.9 | 2.4 | 344.1 | 15.1 | 945.1 | 0 | 0
298.4375 | 2016-10-24 22:30 | 42667.9444 | 0 | 0 | 0 | 18.2 | 53.5 | 1.1 | 1.9 | 336.4 | 3 | 945.1 | 0 | 0
298.4444 | 2016-10-24 22:40 | 42667.9514 | 0 | 0 | 0 | 18.2 | 52.8 | 0.9 | 1.6 | 337.2 | 0.6 | 945.1 | 0 | 0
298.4514 | 2016-10-24 22:50 | 42667.9583 | 0 | 0 | 0 | 18.3 | 51.3 | 0.4 | 1.4 | 335.7 | 0 | 945.1 | 0 | 0
298.4583 | 2016-10-24 23:00 | 42667.9653 | 0 | 0 | 0 | 18.2 | 50.7 | 0.1 | 1.4 | 9.5 | 9.7 | 945.1 | 0 | 0
298.4653 | 2016-10-24 23:10 | 42667.9722 | 0 | 0 | 0 | 18.2 | 50.2 | 0.2 | 1.4 | 42.8 | 0 | 945.1 | 0 | 0
298.4722 | 2016-10-24 23:20 | 42667.9792 | 0 | 0 | 0 | 18.3 | 49 | 0 | 0.4 | 42.8 | 0 | 945 | 0 | 0
298.4792 | 2016-10-24 23:30 | 42667.9861 | 0 | 0 | 0 | 18.5 | 47.6 | 0 | 0 | 0 | 0 | 945 | 0 | 0
298.4861 | 2016-10-24 23:40 | 42667.9931 | 0 | 0 | 0 | 18.6 | 46.7 | 0 | 0 | 0 | 0 | 945 | 0 | 0
298.4931 | 2016-10-24 23:50 | 42668 | 0 | 0 | 0 | 18.2 | 50.2 | 0.4 | 1.4 | 53.9 | 3.1 | 945 | 0 | 0
298.5 | 2016-10-25 | 42668.0069 | 0 | 0 | 0 | 17.8 | 52.9 | 0.2 | 1.4 | 55.8 | 0 | 945 | 0 | 0
298.5069 | 2016-10-25 00:10 | 42668.0139 | 0 | 0 | 0 | 17.2 | 54 | 0 | 0.7 | 55.7 | 0 | 945 | 0 | 0
298.5139 | 2016-10-25 00:20 | 42668.0208 | 0 | 0 | 0 | 16.9 | 53.9 | 0 | 0 | 0 | 0 | 945 | 0 | 0
298.5208 | 2016-10-25 00:30 | 42668.0278 | 0 | 0 | 0 | 16.8 | 54 | 0.1 | 1.1 | 32.1 | 3.9 | 945 | 0 | 0
298.5278 | 2016-10-25 00:40 | 42668.0347 | 0 | 0 | 0 | 16.7 | 53 | 0 | 0 | 0 | 0 | 945 | 0 | 0
298.5347 | 2016-10-25 00:50 | 42668.0417 | 0 | 0 | 0 | 16.6 | 54.9 | 0 | 0 | 0 | 0 | 945 | 0 | 0
298.5417 | 2016-10-25 01:00 | 42668.0486 | 0 | 0 | 0 | 16.5 | 55.8 | 0 | 0 | 0 | 0 | 944.9 | 0 | 0
298.5486 | 2016-10-25 01:10 | 42668.0556 | 0 | 0 | 0 | 16.3 | 56.9 | 0 | 0 | 0 | 0 | 944.9 | 0 | 0
298.5556 | 2016-10-25 01:20 | 42668.0625 | 0 | 0 | 0 | 16.4 | 56.2 | 0.1 | 0.7 | 21.4 | 0 | 944.9 | 0 | 0
298.5625 | 2016-10-25 01:30 | 42668.0694 | 0 | 0 | 0 | 16.6 | 55.6 | 0.6 | 1.1 | 24.4 | 0.2 | 945 | 0 | 0
298.5694 | 2016-10-25 01:40 | 42668.0764 | 0 | 0 | 0 | 16.4 | 56.5 | 0.5 | 1.4 | 51.6 | 14.3 | 945.1 | 0 | 0
298.5764 | 2016-10-25 01:50 | 42668.0833 | 0 | 0 | 0 | 16.1 | 56.6 | 0.4 | 1.6 | 34 | 9.1 | 945.1 | 0 | 0
298.5833 | 2016-10-25 02:00 | 42668.0903 | 0 | 0 | 0 | 16.3 | 55.3 | 1.3 | 2.1 | 22.9 | 4.8 | 945 | 0 | 0
298.5903 | 2016-10-25 02:10 | 42668.0972 | 0 | 0 | 0 | 16.5 | 54.6 | 1.5 | 2.4 | 20 | 5.3 | 945 | 0 | 0
298.5972 | 2016-10-25 02:20 | 42668.1042 | 0 | 0 | 0 | 16.5 | 54.9 | 1.2 | 2.1 | 28.7 | 6.5 | 945 | 0 | 0
298.6042 | 2016-10-25 02:30 | 42668.1111 | 0 | 0 | 0 | 16.4 | 55 | 1.3 | 2.1 | 22.9 | 5.7 | 944.9 | 0 | 0
298.6111 | 2016-10-25 02:40 | 42668.1181 | 0 | 0 | 0 | 16.4 | 54.8 | 1.1 | 1.9 | 26.5 | 4.9 | 944.8 | 0 | 0
298.6181 | 2016-10-25 02:50 | 42668.125 | 0 | 0 | 0 | 16.1 | 55 | 1.4 | 2.1 | 19.1 | 4.5 | 944.7 | 0 | 0
298.625 | 2016-10-25 03:00 | 42668.1319 | 0 | 0 | 0 | 16.3 | 53.6 | 1.7 | 2.4 | 19.2 | 6 | 944.7 | 0 | 0
298.6319 | 2016-10-25 03:10 | 42668.1389 | 0 | 0 | 0 | 16.5 | 52.6 | 0.7 | 1.9 | 35.6 | 6.3 | 944.7 | 0 | 0
298.6389 | 2016-10-25 03:20 | 42668.1458 | 0 | 0 | 0 | 16.1 | 53 | 0 | 0.7 | 36.5 | 0 | 944.7 | 0 | 0
298.6458 | 2016-10-25 03:30 | 42668.1528 | 0 | 0 | 0 | 15.9 | 53.6 | 0.2 | 1.1 | 36.5 | 0 | 944.7 | 0 | 0
298.6528 | 2016-10-25 03:40 | 42668.1597 | 0 | 0 | 0 | 15.9 | 52.8 | 0.7 | 1.1 | 36.5 | 0.1 | 944.7 | 0 | 0
298.6597 | 2016-10-25 03:50 | 42668.1667 | 0 | 0 | 0 | 16.3 | 50.7 | 0.7 | 1.6 | 37.1 | 2.6 | 944.7 | 0 | 0
298.6667 | 2016-10-25 04:00 | 42668.1736 | 0 | 0 | 0 | 16.2 | 51.7 | 0.2 | 1.4 | 47.4 | 7.4 | 944.7 | 0 | 0
298.6736 | 2016-10-25 04:10 | 42668.1806 | 0 | 0 | 0 | 16.1 | 51.5 | 0.6 | 1.9 | 58.2 | 8.7 | 944.7 | 0 | 0
298.6806 | 2016-10-25 04:20 | 42668.1875 | 0 | 0 | 0 | 15.9 | 51.6 | 0.6 | 1.9 | 51.7 | 9.7 | 944.7 | 0 | 0
298.6875 | 2016-10-25 04:30 | 42668.1944 | 0 | 0 | 0 | 15.9 | 52 | 0.1 | 1.6 | 49.5 | 9.5 | 944.7 | 0 | 0
298.6944 | 2016-10-25 04:40 | 42668.2014 | 0 | 0 | 0 | 15.7 | 52.5 | 0.7 | 1.9 | 61.2 | 8.5 | 944.7 | 0 | 0
298.7014 | 2016-10-25 04:50 | 42668.2083 | 0 | 0 | 0 | 15.8 | 51.4 | 0.1 | 1.4 | 55.7 | 0 | 944.7 | 0 | 0
298.7083 | 2016-10-25 05:00 | 42668.2153 | 0 | 0 | 0 | 15.6 | 52.6 | 0 | 0.7 | 55.5 | 0 | 944.9 | 0 | 0
298.7153 | 2016-10-25 05:10 | 42668.2222 | 0 | 0 | 0 | 15.6 | 52.8 | 0.1 | 1.1 | 55.6 | 0 | 945 | 0 | 0
298.7222 | 2016-10-25 05:20 | 42668.2292 | 0 | 0 | 0 | 15.1 | 55 | 0.2 | 1.6 | 40.3 | 1.4 | 945.1 | 0 | 0
298.7292 | 2016-10-25 05:30 | 42668.2361 | 0 | 0 | 0 | 15 | 55 | 0.9 | 1.6 | 28.6 | 14 | 945.1 | 0 | 0
298.7361 | 2016-10-25 05:40 | 42668.2431 | 0 | 0 | 0 | 15.3 | 53.6 | 1.8 | 2.4 | 10 | 5.4 | 945.1 | 0 | 0
298.7431 | 2016-10-25 05:50 | 42668.25 | 0 | 0 | 0 | 15.8 | 52 | 1.2 | 2.1 | 15.6 | 0 | 945.2 | 0 | 0
298.75 | 2016-10-25 06:00 | 42668.2569 | 0 | 0 | 0 | 15.5 | 53 | 0.1 | 1.1 | 15.7 | 0 | 945.3 | 0 | 0
298.7569 | 2016-10-25 06:10 | 42668.2639 | 0 | 0 | 0 | 15.4 | 53.4 | 0.9 | 1.6 | 15.6 | 0.1 | 945.4 | 0 | 0
298.7639 | 2016-10-25 06:20 | 42668.2708 | 0 | 0 | 0 | 15.6 | 52.6 | 0.8 | 1.6 | 15.7 | 0 | 945.5 | 0 | 0
298.7708 | 2016-10-25 06:30 | 42668.2778 | 7.3 | 0.5 | 7.6 | 15.7 | 52.5 | 0.8 | 1.6 | 20.1 | 2.5 | 945.5 | 8.2037 | 0
298.7778 | 2016-10-25 06:40 | 42668.2847 | 19.7 | 5.8 | 19.3 | 15.5 | 53.7 | 0.5 | 1.1 | 22.1 | 0 | 945.6 | 0.25197 | 0
298.7847 | 2016-10-25 06:50 | 42668.2917 | 35.6 | 20.7 | 32.9 | 15.6 | 52.9 | 0.1 | 1.1 | 22.2 | 0 | 945.8 | -4.8614 | 0
298.7917 | 2016-10-25 07:00 | 42668.2986 | 54.7 | 45.1 | 47.2 | 16 | 52.3 | 0.1 | 1.6 | 31.8 | 2.2 | 945.8 | -8.8325 | 0
298.7986 | 2016-10-25 07:10 | 42668.3056 | 76.7 | 75 | 61.8 | 16.4 | 51.3 | 0.4 | 1.9 | 35.5 | 2.5 | 945.9 | -11.5367 | 0
298.8056 | 2016-10-25 07:20 | 42668.3125 | 102 | 109.7 | 76.9 | 17 | 48.2 | 1 | 1.9 | 32.2 | 3.6 | 946 | -12.8297 | 0
298.8125 | 2016-10-25 07:30 | 42668.3194 | 129.8 | 149 | 91.1 | 17.8 | 46.6 | 0.3 | 1.6 | 28.6 | 1.4 | 946.1 | -14.3157 | 0
298.8194 | 2016-10-25 07:40 | 42668.3264 | 157.8 | 185.4 | 104 | 18.5 | 45.1 | 0.3 | 1.6 | 26.7 | 2.1 | 946.2 | -15.0111 | 0
298.8264 | 2016-10-25 07:50 | 42668.3333 | 186.1 | 218.9 | 116 | 19.6 | 43.5 | 0 | 0 | 0 | 0 | 946.3 | -15.3714 | 0
298.8333 | 2016-10-25 08:00 | 42668.3403 | 215 | 251.3 | 127.2 | 19.9 | 43 | 0.1 | 1.1 | 36.1 | 0 | 946.4 | -15.3804 | 0
298.8403 | 2016-10-25 08:10 | 42668.3472 | 244.5 | 280.7 | 138.2 | 20 | 42.5 | 0.4 | 1.6 | 59.5 | 12.1 | 946.5 | -15.8907 | 0
298.8472 | 2016-10-25 08:20 | 42668.3542 | 272.7 | 306 | 148.4 | 20.5 | 42.7 | 0.2 | 1.1 | 58.4 | 0 | 946.6 | -15.4503 | 0
298.8542 | 2016-10-25 08:30 | 42668.3611 | 298.4 | 325.4 | 157.2 | 20.8 | 42.4 | 0.1 | 1.1 | 58.4 | 0 | 946.8 | -15.6513 | 0
298.8611 | 2016-10-25 08:40 | 42668.3681 | 326.5 | 349.4 | 165.6 | 21.3 | 39.8 | 0.4 | 1.1 | 58.5 | 0 | 946.8 | -16.0008 | 0
298.8681 | 2016-10-25 08:50 | 42668.375 | 352.6 | 369.2 | 173.7 | 22.2 | 37.1 | 0 | 0.4 | 58.5 | 0 | 946.9 | -15.0298 | 0
298.875 | 2016-10-25 09:00 | 42668.3819 | 376.1 | 384.4 | 180.7 | 23.2 | 35.3 | 0 | 1.1 | 58.5 | 0 | 947 | -14.5623 | 0
298.8819 | 2016-10-25 09:10 | 42668.3889 | 399.8 | 400.8 | 186.8 | 24.2 | 34.2 | 0 | 0 | 0 | 0 | 947 | -14.5806 | 0
298.8889 | 2016-10-25 09:20 | 42668.3958 | 424.5 | 419.6 | 192.6 | 24.1 | 33.7 | 0.5 | 1.6 | 104.6 | 15 | 947 | -14.1819 | 0
298.8958 | 2016-10-25 09:30 | 42668.4028 | 448.5 | 437.3 | 197.9 | 24.2 | 32.6 | 0.2 | 1.1 | 115.6 | 0 | 947 | -14.0854 | 0
298.9028 | 2016-10-25 09:40 | 42668.4097 | 469.8 | 452.7 | 202.6 | 25 | 30.9 | 0.1 | 1.1 | 41.7 | 18.1 | 947 | -12.4159 | 0
298.9097 | 2016-10-25 09:50 | 42668.4167 | 489 | 464.3 | 207.3 | 25 | 30.7 | 0.2 | 1.4 | 233.1 | 11.9 | 947 | -11.1692 | 0
298.9167 | 2016-10-25 10:00 | 42668.4236 | 505.9 | 470.3 | 212.7 | 25.4 | 30.9 | 1.2 | 2.4 | 206.5 | 25.6 | 947 | -11.0623 | 0
298.9236 | 2016-10-25 10:10 | 42668.4306 | 519.5 | 473.5 | 217.6 | 25.8 | 30.9 | 0.6 | 2.1 | 206.5 | 14.3 | 947 | -10.0346 | 0
298.9306 | 2016-10-25 10:20 | 42668.4375 | 528.4 | 473.2 | 220.9 | 26.6 | 30.4 | 1.4 | 3.1 | 204.1 | 20.8 | 947 | -8.6194 | 0
298.9375 | 2016-10-25 10:30 | 42668.4444 | 536.8 | 472.7 | 223.6 | 26.3 | 31.4 | 1.8 | 3.1 | 249.9 | 29.8 | 946.9 | -8.6906 | 0
298.9444 | 2016-10-25 10:40 | 42668.4514 | 554.1 | 485.8 | 227 | 26.3 | 31.6 | 1.7 | 3.4 | 210.8 | 26.6 | 946.9 | -8.635 | 0
298.9514 | 2016-10-25 10:50 | 42668.4583 | 554.7 | 477.4 | 229.2 | 26.8 | 30.9 | 1.2 | 2.6 | 231.1 | 25.2 | 946.8 | -7.6757 | 0
298.9583 | 2016-10-25 11:00 | 42668.4653 | 552.9 | 464.8 | 231.9 | 26.4 | 31.6 | 2.2 | 4.4 | 251 | 19.2 | 946.7 | -7.9567 | 0
298.9653 | 2016-10-25 11:10 | 42668.4722 | 561.2 | 464.7 | 236.8 | 26.2 | 32.7 | 2.9 | 4.6 | 264.1 | 22.1 | 946.7 | -8.5672 | 0
298.9722 | 2016-10-25 11:20 | 42668.4792 | 586.4 | 497.3 | 237 | 26.4 | 31.3 | 2.2 | 3.9 | 242.2 | 26.8 | 946.7 | -8.8041 | 0
298.9792 | 2016-10-25 11:30 | 42668.4861 | 591.2 | 502.9 | 235.9 | 26.6 | 30.9 | 2.9 | 4.1 | 258.6 | 16.4 | 946.6 | -9.2375 | 0
298.9861 | 2016-10-25 11:40 | 42668.4931 | 597.6 | 511.3 | 235.7 | 26.8 | 30.8 | 2.6 | 4.4 | 248.6 | 20 | 946.5 | -8.9682 | 0
298.9931 | 2016-10-25 11:50 | 42668.5 | 614.5 | 537.2 | 233.5 | 26.9 | 30.1 | 2.7 | 4.1 | 249 | 15.9 | 946.3 | -10.2926 | 0
299 | 2016-10-25 12:00 | 42668.5069 | 607.8 | 527.8 | 233.8 | 27.1 | 29.9 | 2.7 | 4.6 | 252.7 | 23 | 946.2 | -10.6012 | 0
299.0069 | 2016-10-25 12:10 | 42668.5139 | 605.1 | 527.6 | 232 | 27.2 | 29.2 | 2.9 | 4.4 | 244.7 | 19 | 946.1 | -11.6759 | 0
299.0139 | 2016-10-25 12:20 | 42668.5208 | 604.2 | 532.2 | 229.6 | 27.4 | 28.6 | 2.8 | 4.4 | 246.8 | 20.7 | 946 | -12.6582 | 0
299.0208 | 2016-10-25 12:30 | 42668.5278 | 601.2 | 532.6 | 229.9 | 27.8 | 27.5 | 2.6 | 4.6 | 226.5 | 23.4 | 945.8 | -12.1067 | 0
299.0278 | 2016-10-25 12:40 | 42668.5347 | 575.9 | 492.4 | 235.3 | 28 | 27.1 | 2.5 | 4.6 | 233.6 | 24.8 | 945.7 | -12.7433 | 0
299.0347 | 2016-10-25 12:50 | 42668.5417 | 561.5 | 479.3 | 233.8 | 28.2 | 26.9 | 2.7 | 4.4 | 246 | 20.8 | 945.6 | -13.2074 | 0
299.0417 | 2016-10-25 13:00 | 42668.5486 | 561.1 | 494.2 | 227.7 | 28.4 | 26 | 2.5 | 4.6 | 240.8 | 22.9 | 945.6 | -14.8169 | 0
299.0486 | 2016-10-25 13:10 | 42668.5556 | 548.7 | 490.5 | 222.8 | 28.5 | 24.7 | 2.5 | 5.4 | 251.5 | 19.4 | 945.5 | -16.2356 | 0
299.0556 | 2016-10-25 13:20 | 42668.5625 | 533.3 | 478.1 | 221 | 28.5 | 24.6 | 2.8 | 5.1 | 238.4 | 20.4 | 945.4 | -17.742 | 0
299.0625 | 2016-10-25 13:30 | 42668.5694 | 512.9 | 458.4 | 219.2 | 28.7 | 24.9 | 2.5 | 4.1 | 247.8 | 23.9 | 945.2 | -19.0696 | 0
299.0694 | 2016-10-25 13:40 | 42668.5764 | 480.3 | 416 | 219.8 | 28.7 | 25.3 | 2.7 | 4.6 | 228.7 | 30.2 | 945.2 | -18.888 | 0
299.0764 | 2016-10-25 13:50 | 42668.5833 | 457.1 | 395.1 | 215.4 | 28.5 | 25.8 | 3.1 | 4.6 | 257.5 | 17.8 | 945.1 | -20.5279 | 0
299.0833 | 2016-10-25 14:00 | 42668.5903 | 450.3 | 406.2 | 209.1 | 28.5 | 25.7 | 3.4 | 5.4 | 254.6 | 19.4 | 945 | -22.4279 | 0
299.0903 | 2016-10-25 14:10 | 42668.5972 | 435 | 406.7 | 201.1 | 28.3 | 25.3 | 3.3 | 5.4 | 268.3 | 15.1 | 944.9 | -24.3493 | 0
299.0972 | 2016-10-25 14:20 | 42668.6042 | 413.7 | 394.4 | 195.3 | 28.6 | 24.8 | 2.8 | 4.4 | 250.9 | 19.6 | 944.8 | -24.5701 | 0
299.1042 | 2016-10-25 14:30 | 42668.6111 | 385.9 | 371.8 | 187.9 | 28.4 | 24.5 | 3.1 | 4.6 | 261.3 | 20.8 | 944.8 | -25.2205 | 0
299.1111 | 2016-10-25 14:40 | 42668.6181 | 362 | 356.4 | 180.6 | 28.4 | 24.2 | 2.5 | 4.4 | 247.1 | 19.3 | 944.7 | -25.5097 | 0
299.1181 | 2016-10-25 14:50 | 42668.625 | 332 | 327.9 | 173.2 | 28.5 | 24.5 | 2.7 | 4.4 | 256.8 | 20.3 | 944.5 | -24.8916 | 0
299.125 | 2016-10-25 15:00 | 42668.6319 | 300.3 | 299.3 | 163.2 | 28.2 | 25.3 | 2.7 | 4.1 | 250.6 | 16.7 | 944.5 | -23.9027 | 0
299.1319 | 2016-10-25 15:10 | 42668.6389 | 276.9 | 284.3 | 154.4 | 28.3 | 25.6 | 2.7 | 4.4 | 255.1 | 19.2 | 944.5 | -24.0821 | 0
299.1389 | 2016-10-25 15:20 | 42668.6458 | 248.7 | 259.1 | 144.2 | 28.1 | 26 | 2.6 | 4.4 | 251.7 | 18.4 | 944.5 | -23.8638 | 0
299.1458 | 2016-10-25 15:30 | 42668.6528 | 220.6 | 234.1 | 132.9 | 28.1 | 25.7 | 2.5 | 4.1 | 251.2 | 18.8 | 944.5 | -23.4935 | 0
299.1528 | 2016-10-25 15:40 | 42668.6597 | 194.4 | 211.8 | 121.2 | 28.1 | 25.6 | 2.4 | 3.9 | 262.7 | 17 | 944.4 | -23.7565 | 0
299.1597 | 2016-10-25 15:50 | 42668.6667 | 165 | 179 | 108.3 | 27.9 | 25.9 | 2.1 | 3.4 | 263.7 | 14.4 | 944.4 | -23.3189 | 0
299.1667 | 2016-10-25 16:00 | 42668.6736 | 135.2 | 142.5 | 94.1 | 27.8 | 26.1 | 2.2 | 3.6 | 268.6 | 13.9 | 944.3 | -22.5511 | 0
299.1736 | 2016-10-25 16:10 | 42668.6806 | 107.8 | 107.8 | 79.9 | 27.6 | 26.6 | 2.1 | 3.6 | 260.2 | 14.7 | 944.3 | -20.7042 | 0
299.1806 | 2016-10-25 16:20 | 42668.6875 | 82.4 | 73.6 | 65.2 | 27.4 | 27 | 2.2 | 4.1 | 254 | 13.7 | 944.3 | -19.561 | 0
299.1875 | 2016-10-25 16:30 | 42668.6944 | 59.3 | 43.4 | 50 | 27.1 | 27.6 | 1.8 | 3.6 | 255.5 | 14 | 944.4 | -17.9276 | 0
299.1944 | 2016-10-25 16:40 | 42668.7014 | 40 | 18.1 | 35.8 | 26.9 | 28.1 | 1.9 | 3.1 | 245.7 | 9.8 | 944.3 | -17.4084 | 0
299.2014 | 2016-10-25 16:50 | 42668.7083 | 23.3 | 0 | 22.2 | 26.5 | 28.8 | 1.9 | 2.6 | 246.5 | 10.7 | 944.3 | -12.9864 | 0
299.2083 | 2016-10-25 17:00 | 42668.7153 | 9.6 | 0 | 9 | 26.2 | 29.8 | 1.8 | 2.6 | 251.7 | 9.6 | 944.4 | -11.6987 | 0
299.2153 | 2016-10-25 17:10 | 42668.7222 | 0 | 0 | 0 | 25.9 | 30.4 | 1.7 | 2.6 | 253 | 10.7 | 944.4 | 0 | 1
299.2222 | 2016-10-25 17:20 | 42668.7292 | 0 | 0 | 0 | 25.6 | 31.2 | 1.5 | 2.4 | 250.7 | 8 | 944.4 | 0 | 0
299.2292 | 2016-10-25 17:30 | 42668.7361 | 0 | 0 | 0 | 25.3 | 32 | 1.8 | 2.6 | 253 | 8.7 | 944.4 | 0 | 0
299.2361 | 2016-10-25 17:40 | 42668.7431 | 0 | 0 | 0 | 24.9 | 33 | 1.4 | 2.1 | 261.7 | 7.2 | 944.5 | 0 | 0
299.2431 | 2016-10-25 17:50 | 42668.75 | 0 | 0 | 0 | 24.5 | 33.9 | 1.5 | 2.1 | 272.4 | 6.2 | 944.6 | 0 | 0
299.25 | 2016-10-25 18:00 | 42668.7569 | 0 | 0 | 0 | 24.2 | 34.5 | 1.2 | 1.9 | 272.4 | 6.4 | 944.6 | 0 | 0
299.2569 | 2016-10-25 18:10 | 42668.7639 | 0 | 0 | 0 | 23.9 | 35.5 | 1.6 | 2.1 | 270.9 | 2.9 | 944.6 | 0 | 0
299.2639 | 2016-10-25 18:20 | 42668.7708 | 0 | 0 | 0 | 23.6 | 36.1 | 1.8 | 2.4 | 284.8 | 2.4 | 944.7 | 0 | 0
299.2708 | 2016-10-25 18:30 | 42668.7778 | 0 | 0 | 0 | 23.5 | 36.4 | 1.5 | 2.1 | 281.6 | 0 | 944.8 | 0 | 0
299.2778 | 2016-10-25 18:40 | 42668.7847 | 0 | 0 | 0 | 23.1 | 37.5 | 1.6 | 2.4 | 290.5 | 8.8 | 944.8 | 0 | 0
299.2847 | 2016-10-25 18:50 | 42668.7917 | 0 | 0 | 0 | 23.3 | 37.2 | 1.3 | 1.9 | 300.4 | 5 | 944.9 | 0 | 0
299.2917 | 2016-10-25 19:00 | 42668.7986 | 0 | 0 | 0 | 22.9 | 38.3 | 1.2 | 2.1 | 304.3 | 2.3 | 945 | 0 | 0
299.2986 | 2016-10-25 19:10 | 42668.8056 | 0 | 0 | 0 | 22.2 | 39.1 | 1 | 2.1 | 313.4 | 12.9 | 945.1 | 0 | 0
299.3056 | 2016-10-25 19:20 | 42668.8125 | 0 | 0 | 0 | 22.1 | 38.6 | 1.7 | 2.4 | 333 | 6.2 | 945.2 | 0 | 0
299.3125 | 2016-10-25 19:30 | 42668.8194 | 0 | 0 | 0 | 21.6 | 40 | 1.2 | 2.1 | 349.4 | 3.5 | 945.3 | 0 | 0
299.3194 | 2016-10-25 19:40 | 42668.8264 | 0 | 0 | 0 | 21.3 | 41.6 | 0.7 | 1.9 | 23.7 | 24.2 | 945.4 | 0 | 0
299.3264 | 2016-10-25 19:50 | 42668.8333 | 0 | 0 | 0 | 21 | 42.4 | 0 | 0 | 0 | 0 | 945.5 | 0 | 0
299.3333 | 2016-10-25 20:00 | 42668.8403 | 0 | 0 | 0 | 20.9 | 42.8 | 0 | 0 | 0 | 0 | 945.6 | 0 | 0
299.3403 | 2016-10-25 20:10 | 42668.8472 | 0 | 0 | 0 | 20.7 | 43.7 | 0.1 | 1.1 | 43.7 | 0 | 945.7 | 0 | 0
299.3472 | 2016-10-25 20:20 | 42668.8542 | 0 | 0 | 0 | 20.6 | 44.4 | 0.1 | 1.1 | 42.9 | 0.4 | 945.7 | 0 | 0
299.3542 | 2016-10-25 20:30 | 42668.8611 | 0 | 0 | 0 | 20.4 | 44 | 0 | 0.4 | 40.8 | 0 | 945.8 | 0 | 0
299.3611 | 2016-10-25 20:40 | 42668.8681 | 0 | 0 | 0 | 20.5 | 43.8 | 0.1 | 1.1 | 42 | 0.2 | 945.9 | 0 | 0
299.3681 | 2016-10-25 20:50 | 42668.875 | 0 | 0 | 0 | 20.3 | 44.8 | 0 | 0.7 | 41.4 | 0.3 | 946 | 0 | 0
299.375 | 2016-10-25 21:00 | 42668.8819 | 0 | 0 | 0 | 20.2 | 44.8 | 0 | 0 | 0 | 0 | 946.1 | 0 | 0
299.3819 | 2016-10-25 21:10 | 42668.8889 | 0 | 0 | 0 | 20.2 | 44.5 | 0 | 0 | 0 | 0 | 946.2 | 0 | 0
299.3889 | 2016-10-25 21:20 | 42668.8958 | 0 | 0 | 0 | 19.8 | 46 | 0 | 0 | 0 | 0 | 946.2 | 0 | 0
299.3958 | 2016-10-25 21:30 | 42668.9028 | 0 | 0 | 0 | 19.6 | 47.5 | 0 | 0 | 0 | 0 | 946.3 | 0 | 0
299.4028 | 2016-10-25 21:40 | 42668.9097 | 0 | 0 | 0 | 19.3 | 48.7 | 0.2 | 1.1 | 39.3 | 0 | 946.3 | 0 | 0
299.4097 | 2016-10-25 21:50 | 42668.9167 | 0 | 0 | 0 | 19.1 | 50.3 | 0.4 | 1.1 | 39.4 | 0 | 946.4 | 0 | 0
299.4167 | 2016-10-25 22:00 | 42668.9236 | 0 | 0 | 0 | 19 | 51.5 | 0 | 0.4 | 39.3 | 0 | 946.5 | 0 | 0
299.4236 | 2016-10-25 22:10 | 42668.9306 | 0 | 0 | 0 | 18.8 | 52.8 | 0 | 0 | 0 | 0 | 946.5 | 0 | 0
299.4306 | 2016-10-25 22:20 | 42668.9375 | 0 | 0 | 0 | 18.5 | 53.5 | 0.1 | 0.7 | 39.3 | 0 | 946.6 | 0 | 0
299.4375 | 2016-10-25 22:30 | 42668.9444 | 0 | 0 | 0 | 18.1 | 55.3 | 0.4 | 1.6 | 44.4 | 5 | 946.6 | 0 | 0
299.4444 | 2016-10-25 22:40 | 42668.9514 | 0 | 0 | 0 | 18 | 54.5 | 0.4 | 2.1 | 47.1 | 4.7 | 946.7 | 0 | 0
299.4514 | 2016-10-25 22:50 | 42668.9583 | 0 | 0 | 0 | 18 | 53.9 | 0.2 | 1.6 | 63.1 | 1 | 946.7 | 0 | 0
299.4583 | 2016-10-25 23:00 | 42668.9653 | 0 | 0 | 0 | 17.9 | 54.2 | 0 | 0.7 | 60 | 0 | 946.7 | 0 | 0
299.4653 | 2016-10-25 23:10 | 42668.9722 | 0 | 0 | 0 | 17.8 | 54.6 | 0.7 | 1.6 | 60.1 | 0 | 946.7 | 0 | 0
299.4722 | 2016-10-25 23:20 | 42668.9792 | 0 | 0 | 0 | 17.6 | 56.1 | 0.2 | 1.4 | 57 | 0.6 | 946.8 | 0 | 0
299.4792 | 2016-10-25 23:30 | 42668.9861 | 0 | 0 | 0 | 17.5 | 55.6 | 0.4 | 1.4 | 40.9 | 3.3 | 946.8 | 0 | 0
299.4861 | 2016-10-25 23:40 | 42668.9931 | 0 | 0 | 0 | 17.3 | 56.2 | 0 | 0.7 | 38.2 | 0 | 946.7 | 0 | 0
299.4931 | 2016-10-25 23:50 | 42669 | 0 | 0 | 0 | 17 | 58.3 | 0.7 | 1.4 | 38.2 | 0 | 946.6 | 0 | 0
299.5 | 2016-10-26 | 42669.0069 | 0 | 0 | 0 | 17 | 58.7 | 0.6 | 1.6 | 33.8 | 4.2 | 946.6 | 0 | 0
299.5069 | 2016-10-26 00:10 | 42669.0139 | 0 | 0 | 0 | 17.3 | 58.2 | 1.4 | 1.9 | 18.4 | 7.3 | 946.6 | 0 | 0
299.5139 | 2016-10-26 00:20 | 42669.0208 | 0 | 0 | 0 | 16.9 | 59.1 | 2 | 2.4 | 9.9 | 23.5 | 946.6 | 0 | 0
299.5208 | 2016-10-26 00:30 | 42669.0278 | 0 | 0 | 0 | 16.9 | 58.8 | 1.6 | 2.4 | 348.2 | 5.1 | 946.5 | 0 | 0
299.5278 | 2016-10-26 00:40 | 42669.0347 | 0 | 0 | 0 | 17 | 58.9 | 1.6 | 2.1 | 343.2 | 0.1 | 946.5 | 0 | 0
299.5347 | 2016-10-26 00:50 | 42669.0417 | 0 | 0 | 0 | 16.7 | 60.8 | 1.9 | 2.6 | 358.2 | 22.1 | 946.6 | 0 | 0
299.5417 | 2016-10-26 01:00 | 42669.0486 | 0 | 0 | 0 | 16.6 | 61.2 | 1.8 | 2.6 | 16.4 | 26.2 | 946.6 | 0 | 0
299.5486 | 2016-10-26 01:10 | 42669.0556 | 0 | 0 | 0 | 16.9 | 58.8 | 1.4 | 1.9 | 347.9 | 2 | 946.6 | 0 | 0
299.5556 | 2016-10-26 01:20 | 42669.0625 | 0 | 0 | 0 | 17.2 | 57.3 | 1.1 | 1.6 | 346.7 | 0.2 | 946.5 | 0 | 0
299.5625 | 2016-10-26 01:30 | 42669.0694 | 0 | 0 | 0 | 17.2 | 56.3 | 0.9 | 1.4 | 346.7 | 0 | 946.5 | 0 | 0
299.5694 | 2016-10-26 01:40 | 42669.0764 | 0 | 0 | 0 | 17.2 | 55.4 | 0.2 | 1.1 | 346.7 | 0 | 946.5 | 0 | 0
299.5764 | 2016-10-26 01:50 | 42669.0833 | 0 | 0 | 0 | 17.6 | 51.8 | 0 | 0 | 0 | 0 | 946.5 | 0 | 0
299.5833 | 2016-10-26 02:00 | 42669.0903 | 0 | 0 | 0 | 17.6 | 51.3 | 0 | 0 | 0 | 0 | 946.4 | 0 | 0
299.5903 | 2016-10-26 02:10 | 42669.0972 | 0 | 0 | 0 | 17.2 | 53.4 | 0 | 0 | 0 | 0 | 946.4 | 0 | 0
299.5972 | 2016-10-26 02:20 | 42669.1042 | 0 | 0 | 0 | 16.9 | 54.6 | 0 | 0 | 0 | 0 | 946.4 | 0 | 0
299.6042 | 2016-10-26 02:30 | 42669.1111 | 0 | 0 | 0 | 17.1 | 53.9 | 0 | 0 | 0 | 0 | 946.4 | 0 | 0
299.6111 | 2016-10-26 02:40 | 42669.1181 | 0 | 0 | 0 | 16.9 | 54.4 | 0 | 0 | 0 | 0 | 946.4 | 0 | 0
299.6181 | 2016-10-26 02:50 | 42669.125 | 0 | 0 | 0 | 16.8 | 54 | 0 | 0 | 0 | 0 | 946.4 | 0 | 0
299.625 | 2016-10-26 03:00 | 42669.1319 | 0 | 0 | 0 | 16.6 | 55.6 | 0 | 0 | 0 | 0 | 946.5 | 0 | 0
299.6319 | 2016-10-26 03:10 | 42669.1389 | 0 | 0 | 0 | 16.3 | 57.3 | 0 | 0 | 0 | 0 | 946.5 | 0 | 0
299.6389 | 2016-10-26 03:20 | 42669.1458 | 0 | 0 | 0 | 16.2 | 58.1 | 0.1 | 1.1 | 26.9 | 7.4 | 946.5 | 0 | 0
299.6458 | 2016-10-26 03:30 | 42669.1528 | 0 | 0 | 0 | 16.2 | 59.7 | 0.9 | 1.6 | 34.1 | 6.4 | 946.4 | 0 | 0
299.6528 | 2016-10-26 03:40 | 42669.1597 | 0 | 0 | 0 | 16.3 | 60.2 | 1.4 | 1.9 | 21.2 | 2.2 | 946.4 | 0 | 0
299.6597 | 2016-10-26 03:50 | 42669.1667 | 0 | 0 | 0 | 16.4 | 59.3 | 0.9 | 1.6 | 16.9 | 0.2 | 946.3 | 0 | 0
299.6667 | 2016-10-26 04:00 | 42669.1736 | 0 | 0 | 0 | 16.3 | 59.5 | 0.3 | 1.1 | 16.8 | 0 | 946.5 | 0 | 0
299.6736 | 2016-10-26 04:10 | 42669.1806 | 0 | 0 | 0 | 16.5 | 58.5 | 0 | 0 | 0 | 0 | 946.6 | 0 | 0
299.6806 | 2016-10-26 04:20 | 42669.1875 | 0 | 0 | 0 | 16.6 | 57.8 | 0.1 | 1.1 | 21.8 | 2.2 | 946.6 | 0 | 0
299.6875 | 2016-10-26 04:30 | 42669.1944 | 0 | 0 | 0 | 16.4 | 58 | 0 | 1.1 | 34.2 | 0 | 946.6 | 0 | 0
299.6944 | 2016-10-26 04:40 | 42669.2014 | 0 | 0 | 0 | 16.1 | 58.8 | 0.1 | 1.4 | 35.4 | 0.6 | 946.8 | 0 | 0
299.7014 | 2016-10-26 04:50 | 42669.2083 | 0 | 0 | 0 | 16.4 | 57.9 | 0 | 0 | 0 | 0 | 946.8 | 0 | 0
299.7083 | 2016-10-26 05:00 | 42669.2153 | 0 | 0 | 0 | 16.3 | 58.3 | 0 | 0.4 | 38.2 | 0 | 946.9 | 0 | 0
299.7153 | 2016-10-26 05:10 | 42669.2222 | 0 | 0 | 0 | 16.1 | 58.8 | 0 | 0 | 0 | 0 | 947 | 0 | 0
299.7222 | 2016-10-26 05:20 | 42669.2292 | 0 | 0 | 0 | 16.1 | 58.2 | 0 | 0 | 0 | 0 | 947.1 | 0 | 0
299.7292 | 2016-10-26 05:30 | 42669.2361 | 0 | 0 | 0 | 15.9 | 59.5 | 0.1 | 1.1 | 38.2 | 0 | 947.2 | 0 | 0
299.7361 | 2016-10-26 05:40 | 42669.2431 | 0 | 0 | 0 | 16 | 58.3 | 0 | 0 | 0 | 0 | 947.3 | 0 | 0
299.7431 | 2016-10-26 05:50 | 42669.25 | 0 | 0 | 0 | 15.7 | 59.7 | 0 | 0 | 0 | 0 | 947.4 | 0 | 0
299.75 | 2016-10-26 06:00 | 42669.2569 | 0 | 0 | 0 | 15.6 | 59.6 | 0.1 | 0.7 | 38.2 | 0 | 947.5 | 0 | 0
299.7569 | 2016-10-26 06:10 | 42669.2639 | 0 | 0 | 0 | 15.5 | 60.5 | 0.6 | 1.4 | 345.9 | 24.4 | 947.6 | 0 | 0
299.7639 | 2016-10-26 06:20 | 42669.2708 | 0 | 0 | 0 | 15.4 | 59.9 | 0 | 0 | 0 | 0 | 947.7 | 0 | 0
299.7708 | 2016-10-26 06:30 | 42669.2778 | 4.3 | 0 | 4.6 | 15.6 | 59.1 | 0 | 0 | 0 | 0 | 947.9 | 8.3109 | 0
299.7778 | 2016-10-26 06:40 | 42669.2847 | 15.7 | 1.2 | 15.7 | 15.8 | 59 | 0 | 0 | 0 | 0 | 947.9 | 1.2 | 0
299.7847 | 2016-10-26 06:50 | 42669.2917 | 30.9 | 8.4 | 29.8 | 16.1 | 58.9 | 0 | 0.7 | 26.9 | 0 | 948 | -2.328 | 0
299.7917 | 2016-10-26 07:00 | 42669.2986 | 48.9 | 23.9 | 44.9 | 16.4 | 57.2 | 0 | 0 | 0 | 0 | 948.1 | -5.5331 | 0
299.7986 | 2016-10-26 07:10 | 42669.3056 | 68.9 | 45.4 | 59.9 | 16.9 | 56.8 | 0 | 0 | 0 | 0 | 948.2 | -7.8675 | 0
299.8056 | 2016-10-26 07:20 | 42669.3125 | 90.8 | 72 | 74.5 | 17.4 | 55.4 | 0.1 | 1.4 | 32.2 | 0.7 | 948.4 | -8.8654 | 0
299.8125 | 2016-10-26 07:30 | 42669.3194 | 114.7 | 100.6 | 89.1 | 17.9 | 52.7 | 0 | 0 | 0 | 0 | 948.5 | -8.9737 | 0
299.8194 | 2016-10-26 07:40 | 42669.3264 | 141.6 | 133.7 | 103.7 | 18.6 | 50.7 | 0 | 0 | 0 | 0 | 948.6 | -9.2842 | 0
299.8264 | 2016-10-26 07:50 | 42669.3333 | 167.6 | 163.2 | 116.7 | 18.9 | 51.2 | 0.4 | 1.4 | 33.5 | 0 | 948.8 | -8.8799 | 0
299.8333 | 2016-10-26 08:00 | 42669.3403 | 195.7 | 194 | 129.7 | 19.1 | 48.7 | 0 | 1.1 | 33.5 | 0 | 948.9 | -8.6092 | 0
299.8403 | 2016-10-26 08:10 | 42669.3472 | 223.5 | 223.3 | 141.4 | 19.9 | 45.1 | 0 | 0 | 0 | 0 | 949 | -8.0505 | 0
299.8472 | 2016-10-26 08:20 | 42669.3542 | 253.5 | 255 | 152.7 | 20.9 | 42.6 | 0 | 0 | 0 | 0 | 949.1 | -8.1152 | 0
299.8542 | 2016-10-26 08:30 | 42669.3611 | 281.8 | 282.7 | 162.6 | 22 | 40.4 | 0 | 0 | 0 | 0 | 949.2 | -7.7608 | 0
299.8611 | 2016-10-26 08:40 | 42669.3681 | 307.4 | 304.2 | 171.1 | 22.2 | 38.6 | 0 | 0 | 0 | 0 | 949.3 | -7.9413 | 0
299.8681 | 2016-10-26 08:50 | 42669.375 | 333.7 | 327.1 | 178.8 | 22.8 | 38 | 0 | 0 | 0 | 0 | 949.5 | -8.2649 | 0
299.875 | 2016-10-26 09:00 | 42669.3819 | 355.9 | 340.5 | 186.1 | 23.3 | 37.4 | 0.4 | 1.9 | 129.9 | 16.2 | 949.5 | -8.8791 | 0
299.8819 | 2016-10-26 09:10 | 42669.3889 | 383.7 | 365.3 | 192.6 | 22.9 | 38.6 | 0.4 | 1.4 | 149 | 5.3 | 949.5 | -10.1599 | 0
299.8889 | 2016-10-26 09:20 | 42669.3958 | 405 | 378.1 | 198.8 | 23.1 | 39.2 | 0.9 | 1.9 | 134.9 | 13.6 | 949.6 | -10.4061 | 0
299.8958 | 2016-10-26 09:30 | 42669.4028 | 424.5 | 388 | 204.8 | 23.5 | 37.6 | 0.3 | 1.4 | 168.5 | 5.3 | 949.7 | -10.5205 | 0
299.9028 | 2016-10-26 09:40 | 42669.4097 | 449.1 | 407.2 | 210.9 | 23.9 | 37 | 0.9 | 2.1 | 190.2 | 10.3 | 949.7 | -10.2912 | 0
299.9097 | 2016-10-26 09:50 | 42669.4167 | 472 | 424.2 | 216.3 | 24.1 | 34.9 | 1 | 2.1 | 229 | 11.4 | 949.7 | -10.2948 | 0
299.9167 | 2016-10-26 10:00 | 42669.4236 | 472.9 | 405.9 | 221.5 | 24.6 | 34 | 0.5 | 1.9 | 209.1 | 13.1 | 949.7 | -9.5684 | 0
299.9236 | 2016-10-26 10:10 | 42669.4306 | 479.9 | 397.5 | 227.3 | 25.3 | 33.4 | 1.3 | 2.9 | 193.2 | 13.7 | 949.7 | -9.7086 | 0
299.9306 | 2016-10-26 10:20 | 42669.4375 | 509 | 427.6 | 231.1 | 25.5 | 32.7 | 1.3 | 2.9 | 205.4 | 12.8 | 949.6 | -10.6361 | 0
299.9375 | 2016-10-26 10:30 | 42669.4444 | 522.2 | 434.8 | 234.2 | 25.6 | 32.9 | 1.3 | 2.9 | 215.1 | 39.1 | 949.6 | -10.6686 | 0
299.9444 | 2016-10-26 10:40 | 42669.4514 | 531.5 | 439.3 | 235 | 25.7 | 33.1 | 1.9 | 3.1 | 210.3 | 19.4 | 949.6 | -11.6998 | 0
299.9514 | 2016-10-26 10:50 | 42669.4583 | 537 | 432.7 | 240.2 | 25.3 | 34 | 2.1 | 3.1 | 248.3 | 18.3 | 949.5 | -12.3664 | 0
299.9583 | 2016-10-26 11:00 | 42669.4653 | 541.7 | 432.2 | 241.6 | 25.6 | 34.3 | 2.2 | 3.9 | 255.8 | 17 | 949.4 | -12.52 | 0
299.9653 | 2016-10-26 11:10 | 42669.4722 | 570.9 | 473.4 | 238.9 | 25.6 | 34.1 | 2.3 | 3.6 | 250.6 | 17.3 | 949.4 | -13.9511 | 0
299.9722 | 2016-10-26 11:20 | 42669.4792 | 590.3 | 497.2 | 239.1 | 25.6 | 33.7 | 2.6 | 4.4 | 253.8 | 17.8 | 949.4 | -14.6525 | 0
299.9792 | 2016-10-26 11:30 | 42669.4861 | 597.2 | 502.8 | 240.3 | 25.9 | 33.2 | 2.2 | 3.6 | 248.4 | 22.7 | 949.3 | -14.8202 | 0
299.9861 | 2016-10-26 11:40 | 42669.4931 | 601.5 | 507.2 | 240.6 | 26.2 | 32.4 | 2.9 | 4.4 | 256.7 | 21 | 949.2 | -14.8397 | 0
299.9931 | 2016-10-26 11:50 | 42669.5 | 592.5 | 486.4 | 245.4 | 26.4 | 32.5 | 2.9 | 4.6 | 261.5 | 19.7 | 949.1 | -15.4745 | 0
300 | 2016-10-26 12:00 | 42669.5069 | 593.2 | 486 | 246.8 | 26.7 | 32.7 | 2.5 | 5.1 | 244.1 | 21.5 | 949.1 | -15.7802 | 0
300.0069 | 2016-10-26 12:10 | 42669.5139 | 595.2 | 496.4 | 242.8 | 27 | 30.6 | 2.6 | 3.6 | 260.9 | 21.6 | 949 | -16.1564 | 0
300.0139 | 2016-10-26 12:20 | 42669.5208 | 593.4 | 503.6 | 238.2 | 27.3 | 28.6 | 2.3 | 3.6 | 259.9 | 22.1 | 948.9 | -16.3152 | 0
300.0208 | 2016-10-26 12:30 | 42669.5278 | 593.3 | 513.5 | 234.2 | 27.4 | 27.7 | 2.5 | 4.6 | 258.6 | 19.4 | 948.8 | -16.6829 | 0
300.0278 | 2016-10-26 12:40 | 42669.5347 | 586.5 | 510.9 | 233 | 27.8 | 27.3 | 2.1 | 3.4 | 250.5 | 20.1 | 948.7 | -16.7747 | 0
300.0347 | 2016-10-26 12:50 | 42669.5417 | 579.2 | 510.5 | 230.8 | 28 | 27.9 | 2.3 | 3.9 | 251 | 22 | 948.6 | -16.5617 | 0
300.0417 | 2016-10-26 13:00 | 42669.5486 | 566.3 | 504.5 | 226.7 | 27.9 | 28.3 | 3.1 | 4.6 | 254.3 | 19.9 | 948.5 | -17.4482 | 0
300.0486 | 2016-10-26 13:10 | 42669.5556 | 549 | 491.4 | 223.6 | 27.9 | 28.7 | 2.9 | 5.4 | 257.3 | 20.6 | 948.3 | -18.002 | 0
300.0556 | 2016-10-26 13:20 | 42669.5625 | 535.3 | 486.2 | 219.6 | 27.8 | 29 | 3.4 | 5.6 | 247.1 | 18.4 | 948.3 | -18.5221 | 0
300.0625 | 2016-10-26 13:30 | 42669.5694 | 512.3 | 467.2 | 215.7 | 27.8 | 28.8 | 3 | 4.6 | 256.1 | 16.8 | 948.2 | -18.4102 | 0
300.0694 | 2016-10-26 13:40 | 42669.5764 | 493.3 | 453.1 | 212.9 | 28.1 | 28.8 | 3.3 | 5.6 | 265.9 | 21.9 | 948.1 | -18.4204 | 0
300.0764 | 2016-10-26 13:50 | 42669.5833 | 477.5 | 448.1 | 207.7 | 28 | 29.1 | 3.4 | 5.4 | 264.4 | 17.3 | 948.1 | -19.3237 | 0
300.0833 | 2016-10-26 14:00 | 42669.5903 | 454.7 | 437.8 | 199.9 | 27.8 | 29.4 | 3.3 | 5.4 | 259.8 | 18.1 | 948 | -18.4919 | 0
300.0903 | 2016-10-26 14:10 | 42669.5972 | 436.1 | 432.3 | 193 | 27.9 | 29.4 | 3.3 | 5.4 | 254.1 | 19.7 | 948 | -19.2804 | 0
300.0972 | 2016-10-26 14:20 | 42669.6042 | 414.5 | 424.5 | 185.2 | 27.9 | 28.9 | 3.9 | 5.9 | 259 | 19 | 948 | -19.023 | 0
300.1042 | 2016-10-26 14:30 | 42669.6111 | 387.4 | 403.1 | 178.3 | 28 | 28.9 | 3.8 | 5.6 | 290.3 | 20.4 | 947.9 | -19.7932 | 0
300.1111 | 2016-10-26 14:40 | 42669.6181 | 360 | 383.3 | 170.2 | 28 | 29.2 | 3.4 | 4.9 | 267.9 | 15.8 | 947.9 | -19.8967 | 0
300.1181 | 2016-10-26 14:50 | 42669.625 | 335.6 | 367.3 | 162.8 | 28.1 | 29.4 | 3 | 5.4 | 273.5 | 19.5 | 947.9 | -20.2281 | 0
300.125 | 2016-10-26 15:00 | 42669.6319 | 315.7 | 367 | 153.3 | 28.2 | 29.1 | 3.2 | 5.1 | 287.1 | 22.5 | 947.9 | -19.6713 | 0
300.1319 | 2016-10-26 15:10 | 42669.6389 | 282.3 | 333.4 | 143.6 | 28.1 | 28.9 | 2.9 | 5.1 | 273.4 | 18.7 | 947.9 | -19.4687 | 0
300.1389 | 2016-10-26 15:20 | 42669.6458 | 258.9 | 320.4 | 134.5 | 28.1 | 29 | 2.8 | 4.6 | 266.8 | 21.3 | 947.9 | -20.2697 | 0
300.1458 | 2016-10-26 15:30 | 42669.6528 | 231.6 | 300.1 | 123.9 | 28.1 | 29 | 2.8 | 4.6 | 274.8 | 20 | 947.9 | -20.1047 | 0
300.1528 | 2016-10-26 15:40 | 42669.6597 | 202.3 | 273.4 | 112.2 | 28.1 | 29.2 | 2.3 | 3.9 | 266.1 | 16.9 | 947.9 | -20.3964 | 0
300.1597 | 2016-10-26 15:50 | 42669.6667 | 174.1 | 246.6 | 100.2 | 28 | 29.4 | 2.3 | 3.9 | 257.3 | 16.1 | 947.9 | -20.953 | 0
300.1667 | 2016-10-26 16:00 | 42669.6736 | 150.9 | 229.4 | 89.4 | 27.8 | 29.7 | 2.2 | 3.6 | 271.6 | 15.3 | 947.9 | -21.6118 | 0
300.1736 | 2016-10-26 16:10 | 42669.6806 | 121.6 | 189.6 | 76.7 | 27.9 | 29.8 | 1.6 | 2.6 | 272.7 | 9.9 | 947.9 | -21.0518 | 0
300.1806 | 2016-10-26 16:20 | 42669.6875 | 97.5 | 169.3 | 63.8 | 27.7 | 30.6 | 1.4 | 2.6 | 275.3 | 11.6 | 947.9 | -17.191 | 1
300.1875 | 2016-10-26 16:30 | 42669.6944 | 74.8 | 144.1 | 51.1 | 27.3 | 31 | 2.1 | 3.1 | 281 | 14.6 | 947.9 | -16.2793 | 0
300.1944 | 2016-10-26 16:40 | 42669.7014 | 46.5 | 58.7 | 36.9 | 27 | 31.3 | 2.3 | 3.4 | 294.2 | 11.5 | 947.9 | -25.1624 | 0
300.2014 | 2016-10-26 16:50 | 42669.7083 | 19.9 | 0 | 18.8 | 26.3 | 32.8 | 1.7 | 2.9 | 290.4 | 8 | 948 | -13.5833 | 0
300.2083 | 2016-10-26 17:00 | 42669.7153 | 5.6 | 0 | 5.1 | 25.8 | 33.9 | 1.3 | 2.4 | 288.6 | 10.1 | 948 | -10.4828 | 0
300.2153 | 2016-10-26 17:10 | 42669.7222 | 0 | 0 | 0 | 25.2 | 35.1 | 1.7 | 2.4 | 286.2 | 5.8 | 948.1 | 0 | 0
300.2222 | 2016-10-26 17:20 | 42669.7292 | 0 | 0 | 0 | 24.7 | 35.6 | 1.1 | 2.1 | 287.8 | 0.6 | 948.1 | 0 | 0
300.2292 | 2016-10-26 17:30 | 42669.7361 | 0 | 0 | 0 | 24.4 | 36 | 1.5 | 2.1 | 288.2 | 6.1 | 948.1 | 0 | 0
300.2361 | 2016-10-26 17:40 | 42669.7431 | 0 | 0 | 0 | 23.9 | 36.5 | 1.5 | 2.1 | 290.7 | 5.5 | 948.2 | 0 | 0
300.2431 | 2016-10-26 17:50 | 42669.75 | 0 | 0 | 0 | 23.6 | 37.1 | 0.5 | 1.6 | 267.4 | 9.7 | 948.3 | 0 | 0
300.25 | 2016-10-26 18:00 | 42669.7569 | 0 | 0 | 0 | 23.2 | 37.5 | 1.3 | 2.1 | 286 | 17.4 | 948.4 | 0 | 0
300.2569 | 2016-10-26 18:10 | 42669.7639 | 0 | 0 | 0 | 22.8 | 38.1 | 1.2 | 1.9 | 281.8 | 6.3 | 948.5 | 0 | 0
300.2639 | 2016-10-26 18:20 | 42669.7708 | 0 | 0 | 0 | 22.2 | 38.9 | 1.5 | 2.1 | 278.6 | 2.2 | 948.7 | 0 | 0
300.2708 | 2016-10-26 18:30 | 42669.7778 | 0 | 0 | 0 | 21.9 | 38.3 | 1.3 | 1.9 | 270.8 | 1.6 | 948.8 | 0 | 0
300.2778 | 2016-10-26 18:40 | 42669.7847 | 0 | 0 | 0 | 22 | 36.8 | 1.8 | 2.9 | 287.5 | 10.8 | 948.9 | 0 | 0
300.2847 | 2016-10-26 18:50 | 42669.7917 | 0 | 0 | 0 | 22.5 | 34.9 | 2 | 3.1 | 301 | 12.1 | 949 | 0 | 0
300.2917 | 2016-10-26 19:00 | 42669.7986 | 0 | 0 | 0 | 22.7 | 31.5 | 1.7 | 2.6 | 310 | 10.6 | 949.1 | 0 | 0
300.2986 | 2016-10-26 19:10 | 42669.8056 | 0 | 0 | 0 | 22.7 | 29.3 | 1.7 | 2.4 | 312.3 | 13.9 | 949.2 | 0 | 0
300.3056 | 2016-10-26 19:20 | 42669.8125 | 0 | 0 | 0 | 22.5 | 27.8 | 1.2 | 2.1 | 312.9 | 13.6 | 949.3 | 0 | 0
300.3125 | 2016-10-26 19:30 | 42669.8194 | 0 | 0 | 0 | 22.3 | 27.3 | 0.8 | 1.9 | 324 | 7.7 | 949.4 | 0 | 0
300.3194 | 2016-10-26 19:40 | 42669.8264 | 0 | 0 | 0 | 20.8 | 36.4 | 1.5 | 3.1 | 49.9 | 37.3 | 949.6 | 0 | 0
300.3264 | 2016-10-26 19:50 | 42669.8333 | 0 | 0 | 0 | 19.6 | 39.4 | 0.5 | 1.6 | 41.9 | 8 | 949.7 | 0 | 0
300.3333 | 2016-10-26 20:00 | 42669.8403 | 0 | 0 | 0 | 19.7 | 39.3 | 1.2 | 2.1 | 19.5 | 3.3 | 949.9 | 0 | 0
300.3403 | 2016-10-26 20:10 | 42669.8472 | 0 | 0 | 0 | 19.9 | 39.4 | 1.3 | 2.1 | 11.3 | 3.9 | 950 | 0 | 0
300.3472 | 2016-10-26 20:20 | 42669.8542 | 0 | 0 | 0 | 19.8 | 39.6 | 0.2 | 1.4 | 9.4 | 0 | 950.1 | 0 | 0
300.3542 | 2016-10-26 20:30 | 42669.8611 | 0 | 0 | 0 | 19.6 | 40.9 | 0 | 0 | 0 | 0 | 950.2 | 0 | 0
300.3611 | 2016-10-26 20:40 | 42669.8681 | 0 | 0 | 0 | 19.4 | 43 | 0 | 0.7 | 9.5 | 0 | 950.2 | 0 | 0
300.3681 | 2016-10-26 20:50 | 42669.875 | 0 | 0 | 0 | 19.2 | 45 | 0 | 0 | 0 | 0 | 950.3 | 0 | 0
300.375 | 2016-10-26 21:00 | 42669.8819 | 0 | 0 | 0 | 19.2 | 45.6 | 0 | 0 | 0 | 0 | 950.3 | 0 | 0
300.3819 | 2016-10-26 21:10 | 42669.8889 | 0 | 0 | 0 | 19.6 | 44.9 | 0 | 0 | 0 | 0 | 950.4 | 0 | 0
300.3889 | 2016-10-26 21:20 | 42669.8958 | 0 | 0 | 0 | 19.2 | 46 | 0 | 0 | 0 | 0 | 950.4 | 0 | 0
300.3958 | 2016-10-26 21:30 | 42669.9028 | 0 | 0 | 0 | 18.6 | 48.3 | 0 | 0 | 0 | 0 | 950.5 | 0 | 0
300.4028 | 2016-10-26 21:40 | 42669.9097 | 0 | 0 | 0 | 18.4 | 49.5 | 0 | 0 | 0 | 0 | 950.5 | 0 | 0
300.4097 | 2016-10-26 21:50 | 42669.9167 | 0 | 0 | 0 | 18.3 | 49.9 | 0 | 0 | 0 | 0 | 950.7 | 0 | 0
300.4167 | 2016-10-26 22:00 | 42669.9236 | 0 | 0 | 0 | 18.3 | 50.8 | 0.2 | 0.7 | 9.5 | 0 | 950.7 | 0 | 0
300.4236 | 2016-10-26 22:10 | 42669.9306 | 0 | 0 | 0 | 18.2 | 52 | 0.3 | 1.1 | 9.5 | 0 | 950.7 | 0 | 0
300.4306 | 2016-10-26 22:20 | 42669.9375 | 0 | 0 | 0 | 17.4 | 54.7 | 0.1 | 1.1 | 9.6 | 0 | 950.6 | 0 | 0
300.4375 | 2016-10-26 22:30 | 42669.9444 | 0 | 0 | 0 | 17.5 | 53.7 | 0.5 | 1.6 | 8.6 | 0.9 | 950.7 | 0 | 0
300.4444 | 2016-10-26 22:40 | 42669.9514 | 0 | 0 | 0 | 17.7 | 53 | 1.1 | 2.1 | 33.1 | 14 | 950.7 | 0 | 0
300.4514 | 2016-10-26 22:50 | 42669.9583 | 0 | 0 | 0 | 18.1 | 52 | 0.2 | 1.4 | 34.5 | 1.9 | 950.8 | 0 | 0
300.4583 | 2016-10-26 23:00 | 42669.9653 | 0 | 0 | 0 | 17.8 | 52.9 | 0 | 0.7 | 33.4 | 0 | 950.9 | 0 | 0
300.4653 | 2016-10-26 23:10 | 42669.9722 | 0 | 0 | 0 | 17.7 | 53.6 | 0 | 0 | 0 | 0 | 950.9 | 0 | 0
300.4722 | 2016-10-26 23:20 | 42669.9792 | 0 | 0 | 0 | 17.4 | 55.7 | 0.1 | 1.4 | 33.5 | 0 | 950.9 | 0 | 0
300.4792 | 2016-10-26 23:30 | 42669.9861 | 0 | 0 | 0 | 17.1 | 56.4 | 0.3 | 1.4 | 45.3 | 2.5 | 950.9 | 0 | 0
300.4861 | 2016-10-26 23:40 | 42669.9931 | 0 | 0 | 0 | 16.9 | 56.5 | 0 | 1.1 | 50.7 | 0 | 950.9 | 0 | 0
300.4931 | 2016-10-26 23:50 | 42670 | 0 | 0 | 0 | 16.9 | 56.7 | 0 | 0 | 0 | 0 | 950.9 | 0 | 0
300.5 | 2016-10-27 | 42670.0069 | 0 | 0 | 0 | 16.8 | 57.3 | 0 | 0 | 0 | 0 | 950.8 | 0 | 0
300.5069 | 2016-10-27 00:10 | 42670.0139 | 0 | 0 | 0 | 16.6 | 57.7 | 0 | 0 | 0 | 0 | 950.8 | 0 | 0
300.5139 | 2016-10-27 00:20 | 42670.0208 | 0 | 0 | 0 | 16.6 | 56.9 | 0 | 0 | 0 | 0 | 950.8 | 0 | 0
300.5208 | 2016-10-27 00:30 | 42670.0278 | 0 | 0 | 0 | 16.6 | 57.3 | 0.1 | 1.4 | 45 | 1.5 | 950.8 | 0 | 0
300.5278 | 2016-10-27 00:40 | 42670.0347 | 0 | 0 | 0 | 16.6 | 57 | 0 | 0 | 0 | 0 | 950.8 | 0 | 0
300.5347 | 2016-10-27 00:50 | 42670.0417 | 0 | 0 | 0 | 16.4 | 57.5 | 0 | 0.7 | 37.5 | 0 | 950.8 | 0 | 0
300.5417 | 2016-10-27 01:00 | 42670.0486 | 0 | 0 | 0 | 16.5 | 56.6 | 0.3 | 1.4 | 44.9 | 2.9 | 950.8 | 0 | 0
300.5486 | 2016-10-27 01:10 | 42670.0556 | 0 | 0 | 0 | 16.4 | 55.8 | 0.6 | 1.6 | 32.8 | 3.1 | 950.8 | 0 | 0
300.5556 | 2016-10-27 01:20 | 42670.0625 | 0 | 0 | 0 | 16.7 | 53.6 | 0.3 | 1.1 | 31.4 | 0 | 950.8 | 0 | 0
300.5625 | 2016-10-27 01:30 | 42670.0694 | 0 | 0 | 0 | 16.8 | 53.4 | 0 | 0.7 | 31.4 | 0 | 950.8 | 0 | 0
300.5694 | 2016-10-27 01:40 | 42670.0764 | 0 | 0 | 0 | 16.4 | 54.5 | 0.2 | 1.1 | 31.4 | 0 | 950.8 | 0 | 0
300.5764 | 2016-10-27 01:50 | 42670.0833 | 0 | 0 | 0 | 16.6 | 54.2 | 0.3 | 0.7 | 31.4 | 0 | 950.8 | 0 | 0
300.5833 | 2016-10-27 02:00 | 42670.0903 | 0 | 0 | 0 | 16.5 | 54.1 | 0.1 | 0.7 | 31.4 | 0 | 950.8 | 0 | 0
300.5903 | 2016-10-27 02:10 | 42670.0972 | 0 | 0 | 0 | 16.4 | 54.4 | 0.5 | 1.1 | 31.4 | 0.1 | 950.7 | 0 | 0
300.5972 | 2016-10-27 02:20 | 42670.1042 | 0 | 0 | 0 | 16.5 | 53.5 | 0 | 0.7 | 31.4 | 0 | 950.7 | 0 | 0
300.6042 | 2016-10-27 02:30 | 42670.1111 | 0 | 0 | 0 | 16.4 | 53 | 0.3 | 1.1 | 31.4 | 0 | 950.7 | 0 | 0
300.6111 | 2016-10-27 02:40 | 42670.1181 | 0 | 0 | 0 | 16.8 | 49.8 | 0.1 | 1.1 | 31.4 | 0 | 950.7 | 0 | 0
300.6181 | 2016-10-27 02:50 | 42670.125 | 0 | 0 | 0 | 16.7 | 50.8 | 0.2 | 0.7 | 31.4 | 0 | 950.7 | 0 | 0
300.625 | 2016-10-27 03:00 | 42670.1319 | 0 | 0 | 0 | 16.2 | 53 | 0 | 0.7 | 31.4 | 0 | 950.7 | 0 | 0
300.6319 | 2016-10-27 03:10 | 42670.1389 | 0 | 0 | 0 | 16.4 | 52.1 | 0 | 0 | 0 | 0 | 950.7 | 0 | 0
300.6389 | 2016-10-27 03:20 | 42670.1458 | 0 | 0 | 0 | 16.3 | 52.5 | 0 | 0 | 0 | 0 | 950.7 | 0 | 0
300.6458 | 2016-10-27 03:30 | 42670.1528 | 0 | 0 | 0 | 16.1 | 54.2 | 0 | 0 | 0 | 0 | 950.7 | 0 | 0
300.6528 | 2016-10-27 03:40 | 42670.1597 | 0 | 0 | 0 | 15.9 | 54.6 | 0 | 0 | 0 | 0 | 950.7 | 0 | 0
300.6597 | 2016-10-27 03:50 | 42670.1667 | 0 | 0 | 0 | 15.6 | 56.1 | 0 | 0 | 0 | 0 | 950.7 | 0 | 0
300.6667 | 2016-10-27 04:00 | 42670.1736 | 0 | 0 | 0 | 15.7 | 53.9 | 0 | 0 | 0 | 0 | 950.8 | 0 | 0
300.6736 | 2016-10-27 04:10 | 42670.1806 | 0 | 0 | 0 | 15.6 | 52.8 | 0 | 0.7 | 31.4 | 0 | 950.8 | 0 | 0
300.6806 | 2016-10-27 04:20 | 42670.1875 | 0 | 0 | 0 | 15.6 | 54.7 | 0.1 | 1.1 | 31.4 | 0 | 950.9 | 0 | 0
300.6875 | 2016-10-27 04:30 | 42670.1944 | 0 | 0 | 0 | 15.2 | 57.1 | 0 | 0 | 0 | 0 | 951 | 0 | 0
300.6944 | 2016-10-27 04:40 | 42670.2014 | 0 | 0 | 0 | 15.1 | 55.6 | 0 | 0.7 | 31.4 | 0 | 951 | 0 | 0
300.7014 | 2016-10-27 04:50 | 42670.2083 | 0 | 0 | 0 | 15 | 55.5 | 0 | 0 | 0 | 0 | 951.1 | 0 | 0
300.7083 | 2016-10-27 05:00 | 42670.2153 | 0 | 0 | 0 | 14.8 | 53 | 0 | 0 | 0 | 0 | 951.2 | 0 | 0
300.7153 | 2016-10-27 05:10 | 42670.2222 | 0 | 0 | 0 | 14.9 | 54.6 | 0 | 0 | 0 | 0 | 951.2 | 0 | 0
300.7222 | 2016-10-27 05:20 | 42670.2292 | 0 | 0 | 0 | 14.8 | 55.6 | 0 | 0 | 0 | 0 | 951.3 | 0 | 0
300.7292 | 2016-10-27 05:30 | 42670.2361 | 0 | 0 | 0 | 14.7 | 56.1 | 0 | 0 | 0 | 0 | 951.4 | 0 | 0
300.7361 | 2016-10-27 05:40 | 42670.2431 | 0 | 0 | 0 | 14.6 | 55.4 | 0.2 | 0.7 | 31.4 | 0 | 951.5 | 0 | 0
300.7431 | 2016-10-27 05:50 | 42670.25 | 0 | 0 | 0 | 15.1 | 52.3 | 0.3 | 1.1 | 31.4 | 0 | 951.6 | 0 | 0
300.75 | 2016-10-27 06:00 | 42670.2569 | 0 | 0 | 0 | 15.4 | 50 | 0.4 | 1.1 | 31.4 | 0 | 951.6 | 0 | 0
300.7569 | 2016-10-27 06:10 | 42670.2639 | 0 | 0 | 0 | 15.4 | 49.8 | 0.7 | 1.1 | 31.4 | 0.1 | 951.6 | 0 | 0
300.7639 | 2016-10-27 06:20 | 42670.2708 | 0 | 0 | 0 | 15.3 | 49.4 | 1.2 | 1.6 | 13.9 | 25.5 | 951.7 | 0 | 0
300.7708 | 2016-10-27 06:30 | 42670.2778 | 6 | 0 | 6.2 | 15.8 | 46.8 | 1.2 | 1.6 | 331.5 | 7.8 | 951.8 | 6.0136 | 0
300.7778 | 2016-10-27 06:40 | 42670.2847 | 18.5 | 8.7 | 17.9 | 16 | 46 | 1.1 | 1.4 | 322.5 | 0.2 | 951.8 | -0.37613 | 0
300.7847 | 2016-10-27 06:50 | 42670.2917 | 35.3 | 34.8 | 31.4 | 16.4 | 44.9 | 0.5 | 1.4 | 320.1 | 3.3 | 951.9 | -4.42 | 0
300.7917 | 2016-10-27 07:00 | 42670.2986 | 55.4 | 71.1 | 44.9 | 16.6 | 47.3 | 0.3 | 1.4 | 299.5 | 0 | 952.1 | -8.0059 | 0
300.7986 | 2016-10-27 07:10 | 42670.3056 | 78.1 | 112.6 | 57.5 | 16.3 | 48.9 | 0 | 0 | 0 | 0 | 952.2 | -11.6974 | 0
300.8056 | 2016-10-27 07:20 | 42670.3125 | 106.2 | 160.4 | 71.9 | 17.2 | 45.5 | 0 | 0 | 0 | 0 | 952.3 | -12.5854 | 0
300.8125 | 2016-10-27 07:30 | 42670.3194 | 133.7 | 201.7 | 84.3 | 17.7 | 46.5 | 0 | 0 | 0 | 0 | 952.5 | -12.8109 | 0
300.8194 | 2016-10-27 07:40 | 42670.3264 | 162.1 | 239.9 | 95.7 | 17.9 | 45.8 | 0 | 0 | 0 | 0 | 952.7 | -13.853 | 0
300.8264 | 2016-10-27 07:50 | 42670.3333 | 191.7 | 276.1 | 106.9 | 18.7 | 40.5 | 0 | 0 | 0 | 0 | 952.8 | -13.9658 | 0
300.8333 | 2016-10-27 08:00 | 42670.3403 | 223.2 | 315.5 | 116.7 | 20.1 | 41.4 | 0 | 0 | 0 | 0 | 952.8 | -14.9868 | 0
300.8403 | 2016-10-27 08:10 | 42670.3472 | 254 | 350.1 | 125.8 | 20.8 | 38 | 0 | 0 | 0 | 0 | 953 | -14.8032 | 0
300.8472 | 2016-10-27 08:20 | 42670.3542 | 279.9 | 368.4 | 134.6 | 20.9 | 37.9 | 0 | 0 | 0 | 0 | 953.1 | -14.4625 | 0
300.8542 | 2016-10-27 08:30 | 42670.3611 | 305.9 | 388.4 | 142 | 21.5 | 38.4 | 0 | 0 | 0 | 0 | 953.2 | -14.5563 | 0
300.8611 | 2016-10-27 08:40 | 42670.3681 | 334.1 | 409.2 | 150.3 | 22.2 | 36.5 | 0 | 1.1 | 289.2 | 1 | 953.3 | -15.3038 | 0
300.8681 | 2016-10-27 08:50 | 42670.375 | 358.6 | 422.8 | 157.9 | 22.3 | 35.3 | 0.6 | 1.6 | 231 | 19 | 953.4 | -15.2606 | 0
300.875 | 2016-10-27 09:00 | 42670.3819 | 390.2 | 451.6 | 164.4 | 22.6 | 33.2 | 0.5 | 1.6 | 195.3 | 0 | 953.4 | -16.6388 | 0
300.8819 | 2016-10-27 09:10 | 42670.3889 | 416.3 | 470.1 | 169.8 | 23.6 | 29.7 | 0.7 | 1.9 | 186.9 | 10.8 | 953.5 | -17.8649 | 0
300.8889 | 2016-10-27 09:20 | 42670.3958 | 436.5 | 478.7 | 174.8 | 24.3 | 31.2 | 0.2 | 1.4 | 177.2 | 3 | 953.5 | -17.9854 | 0
300.8958 | 2016-10-27 09:30 | 42670.4028 | 458.1 | 491.1 | 179 | 24.2 | 31.9 | 1 | 2.1 | 152.9 | 15.3 | 953.5 | -18.7722 | 0
300.9028 | 2016-10-27 09:40 | 42670.4097 | 472.5 | 488.8 | 184.8 | 24 | 33.5 | 1.5 | 2.6 | 157.6 | 17.9 | 953.5 | -18.9511 | 0
300.9097 | 2016-10-27 09:50 | 42670.4167 | 490 | 496.2 | 188.9 | 24.2 | 34 | 1.5 | 2.6 | 173.8 | 18.5 | 953.4 | -18.9164 | 0
300.9167 | 2016-10-27 10:00 | 42670.4236 | 510.8 | 510.6 | 192.5 | 24.5 | 32.3 | 1.4 | 2.9 | 209 | 28.5 | 953.4 | -18.9348 | 0
300.9236 | 2016-10-27 10:10 | 42670.4306 | 525.5 | 516.5 | 195.5 | 24.6 | 32 | 1.6 | 3.1 | 228.6 | 26.6 | 953.3 | -18.9698 | 0
300.9306 | 2016-10-27 10:20 | 42670.4375 | 540.8 | 524.1 | 198.6 | 25.1 | 32.1 | 1.5 | 2.6 | 220.6 | 21.8 | 953.2 | -19.0218 | 0
300.9375 | 2016-10-27 10:30 | 42670.4444 | 559 | 541.5 | 198.8 | 25.8 | 30.9 | 1.6 | 3.1 | 196.1 | 28.5 | 953.2 | -19.2031 | 0
300.9444 | 2016-10-27 10:40 | 42670.4514 | 572.2 | 551.4 | 198.5 | 25.6 | 29.8 | 1.8 | 2.9 | 217.1 | 22.8 | 953.1 | -20.6211 | 0
300.9514 | 2016-10-27 10:50 | 42670.4583 | 579.3 | 551.4 | 200.4 | 25.8 | 29.1 | 1.4 | 3.4 | 239.9 | 26.1 | 953 | -20.3442 | 0
300.9583 | 2016-10-27 11:00 | 42670.4653 | 601 | 573.8 | 201.9 | 26.5 | 28.3 | 1.8 | 2.9 | 217.4 | 24.6 | 952.8 | -21.3174 | 0
300.9653 | 2016-10-27 11:10 | 42670.4722 | 604 | 567.5 | 205.2 | 26.5 | 27.9 | 1.8 | 2.9 | 253.1 | 19.5 | 952.6 | -21.5449 | 0
300.9722 | 2016-10-27 11:20 | 42670.4792 | 615.1 | 577 | 206.5 | 26.6 | 27.9 | 2.1 | 3.6 | 237.1 | 24.4 | 952.5 | -22.2003 | 0
300.9792 | 2016-10-27 11:30 | 42670.4861 | 624.6 | 585.1 | 207.4 | 26.5 | 28.6 | 2.5 | 3.6 | 252.8 | 16.1 | 952.4 | -23.7228 | 0
300.9861 | 2016-10-27 11:40 | 42670.4931 | 621.7 | 574 | 211.1 | 26.7 | 28.4 | 2.4 | 4.1 | 246.5 | 21.6 | 952.3 | -23.6142 | 0
300.9931 | 2016-10-27 11:50 | 42670.5 | 625.1 | 578.3 | 211 | 27.1 | 27.4 | 2.5 | 3.9 | 231.9 | 20.7 | 952.1 | -24.1754 | 0
301 | 2016-10-27 12:00 | 42670.5069 | 626.7 | 584.3 | 208.5 | 27.4 | 26.4 | 2.8 | 4.4 | 245.2 | 17.8 | 951.9 | -25.2736 | 0
301.0069 | 2016-10-27 12:10 | 42670.5139 | 629.8 | 593.1 | 205.9 | 27.3 | 26.1 | 3.7 | 5.9 | 245.4 | 19.8 | 951.7 | -27.3306 | 0
301.0139 | 2016-10-27 12:20 | 42670.5208 | 616.7 | 577.3 | 206.1 | 27.4 | 26.1 | 3.5 | 5.6 | 252.1 | 19.8 | 951.6 | -27.5184 | 0
301.0208 | 2016-10-27 12:30 | 42670.5278 | 625.4 | 603.4 | 199.8 | 27.6 | 25.1 | 3.8 | 6.4 | 257.2 | 19.8 | 951.5 | -28.9918 | 0
301.0278 | 2016-10-27 12:40 | 42670.5347 | 621.3 | 608.7 | 196.6 | 27.5 | 25.7 | 3.8 | 6.2 | 248.5 | 18.9 | 951.3 | -29.3673 | 0
301.0347 | 2016-10-27 12:50 | 42670.5417 | 612.2 | 608.5 | 193 | 27.8 | 25.4 | 4.1 | 5.9 | 263.9 | 17.8 | 951.1 | -29.8384 | 0
301.0417 | 2016-10-27 13:00 | 42670.5486 | 610.9 | 624.6 | 187.1 | 27.8 | 25.3 | 4.2 | 6.7 | 259.8 | 19.6 | 951 | -31.1107 | 0
301.0486 | 2016-10-27 13:10 | 42670.5556 | 597.9 | 618.3 | 185.6 | 27.7 | 25.7 | 4.1 | 7.4 | 255.3 | 21.6 | 950.9 | -31.5303 | 0
301.0556 | 2016-10-27 13:20 | 42670.5625 | 580.3 | 608.7 | 182.3 | 27.8 | 25.6 | 4 | 7.2 | 261.8 | 19.9 | 950.9 | -32.0133 | 0
301.0625 | 2016-10-27 13:30 | 42670.5694 | 565.2 | 611.3 | 174.7 | 27.9 | 25.6 | 4 | 6.4 | 263.3 | 16.6 | 950.7 | -32.5846 | 0
301.0694 | 2016-10-27 13:40 | 42670.5764 | 548.4 | 609.7 | 168.9 | 27.9 | 25.2 | 3.8 | 5.9 | 262.7 | 16.9 | 950.6 | -33.1075 | 0
301.0764 | 2016-10-27 13:50 | 42670.5833 | 523.4 | 592.3 | 165 | 28 | 24.5 | 4.4 | 6.7 | 266.5 | 16.6 | 950.4 | -33.2622 | 0
301.0833 | 2016-10-27 14:00 | 42670.5903 | 499.5 | 576.4 | 161.4 | 28.2 | 24.5 | 3.6 | 5.9 | 269.4 | 18.1 | 950.4 | -33.7281 | 0
301.0903 | 2016-10-27 14:10 | 42670.5972 | 475 | 562.5 | 156.4 | 28.2 | 24.9 | 4.4 | 6.2 | 278.5 | 17.2 | 950.3 | -34.041 | 0
301.0972 | 2016-10-27 14:20 | 42670.6042 | 445.6 | 540.7 | 151.5 | 28.1 | 25 | 3.5 | 5.6 | 260.7 | 16.6 | 950.2 | -32.8601 | 0
301.1042 | 2016-10-27 14:30 | 42670.6111 | 414.4 | 511.9 | 147.9 | 28 | 24.6 | 3.6 | 5.9 | 259.1 | 18.6 | 950.2 | -31.7147 | 0
301.1111 | 2016-10-27 14:40 | 42670.6181 | 387.8 | 488.6 | 145.1 | 28.3 | 24.2 | 3.5 | 5.9 | 278.4 | 20.8 | 950.1 | -31.6065 | 0
301.1181 | 2016-10-27 14:50 | 42670.625 | 367.8 | 487.4 | 138.4 | 28.3 | 23.4 | 3.8 | 5.6 | 276.3 | 23.3 | 950 | -31.9159 | 0
301.125 | 2016-10-27 15:00 | 42670.6319 | 341.9 | 481.6 | 128.6 | 28.5 | 23.6 | 3.8 | 5.9 | 275.1 | 19.4 | 949.9 | -31.3219 | 0
301.1319 | 2016-10-27 15:10 | 42670.6389 | 303.8 | 439.9 | 121 | 28.4 | 22.5 | 3.7 | 6.2 | 281.9 | 18 | 949.9 | -30.0831 | 0
301.1389 | 2016-10-27 15:20 | 42670.6458 | 282.7 | 439 | 112.9 | 28.4 | 23.4 | 3.7 | 5.9 | 273.4 | 20.9 | 949.9 | -31.2566 | 0
301.1458 | 2016-10-27 15:30 | 42670.6528 | 254 | 417.2 | 105.1 | 28.2 | 23.5 | 3.5 | 5.9 | 268.6 | 16.6 | 949.8 | -30.8939 | 0
301.1528 | 2016-10-27 15:40 | 42670.6597 | 225.4 | 391.5 | 97.5 | 28.3 | 23.5 | 2.9 | 4.9 | 270.2 | 18 | 949.8 | -31.0889 | 0
301.1597 | 2016-10-27 15:50 | 42670.6667 | 192.3 | 353.2 | 88 | 28.2 | 24 | 2.7 | 4.9 | 276.9 | 18.3 | 949.7 | -29.9363 | 0
301.1667 | 2016-10-27 16:00 | 42670.6736 | 163.3 | 326.2 | 77.5 | 28 | 24.4 | 3.2 | 5.1 | 296.2 | 20.2 | 949.7 | -29.7169 | 0
301.1736 | 2016-10-27 16:10 | 42670.6806 | 132.5 | 280.7 | 67.8 | 27.6 | 23.8 | 3.6 | 5.4 | 292.2 | 14 | 949.7 | -28.4979 | 0
301.1806 | 2016-10-27 16:20 | 42670.6875 | 100.6 | 221.7 | 56.6 | 27.4 | 25.4 | 3.1 | 4.6 | 295.4 | 16.9 | 949.7 | -27.0906 | 0
301.1875 | 2016-10-27 16:30 | 42670.6944 | 71.7 | 163 | 45.1 | 27 | 26.3 | 3.2 | 4.6 | 292.1 | 13.7 | 949.7 | -21.7516 | 1
301.1944 | 2016-10-27 16:40 | 42670.7014 | 40.7 | 56.4 | 32.4 | 26.5 | 27.4 | 2.7 | 4.1 | 296.2 | 14.2 | 949.8 | -18.5503 | 0
301.2014 | 2016-10-27 16:50 | 42670.7083 | 20.6 | 0 | 19.8 | 25.9 | 29 | 2.5 | 4.1 | 298.6 | 17.3 | 949.8 | -10.3445 | 0
301.2083 | 2016-10-27 17:00 | 42670.7153 | 8.1 | 0 | 7.5 | 25.4 | 30.1 | 1.8 | 3.6 | 301.9 | 18.3 | 949.7 | -13.579 | 0
301.2153 | 2016-10-27 17:10 | 42670.7222 | 0 | 0 | 0 | 25 | 30.9 | 1.6 | 3.1 | 301.1 | 16.4 | 949.7 | 0 | 0
301.2222 | 2016-10-27 17:20 | 42670.7292 | 0 | 0 | 0 | 24.8 | 31.2 | 1.5 | 2.9 | 305.7 | 16.9 | 949.7 | 0 | 0
301.2292 | 2016-10-27 17:30 | 42670.7361 | 0 | 0 | 0 | 24.4 | 31.8 | 1.2 | 2.4 | 304.5 | 12.9 | 949.7 | 0 | 0
301.2361 | 2016-10-27 17:40 | 42670.7431 | 0 | 0 | 0 | 24 | 32.3 | 1.4 | 2.1 | 295.8 | 5.7 | 949.7 | 0 | 0
301.2431 | 2016-10-27 17:50 | 42670.75 | 0 | 0 | 0 | 23.8 | 32.1 | 1.4 | 1.9 | 293.8 | 1.9 | 949.8 | 0 | 0
301.25 | 2016-10-27 18:00 | 42670.7569 | 0 | 0 | 0 | 23.5 | 32 | 2 | 2.9 | 290.8 | 10 | 949.9 | 0 | 0
301.2569 | 2016-10-27 18:10 | 42670.7639 | 0 | 0 | 0 | 23.2 | 32.4 | 1.6 | 2.6 | 302.5 | 15.8 | 949.9 | 0 | 0
301.2639 | 2016-10-27 18:20 | 42670.7708 | 0 | 0 | 0 | 23.2 | 31.3 | 2.2 | 3.6 | 302.2 | 13.8 | 950 | 0 | 0
301.2708 | 2016-10-27 18:30 | 42670.7778 | 0 | 0 | 0 | 23.4 | 30 | 1.6 | 3.4 | 312.5 | 20.9 | 950 | 0 | 0
301.2778 | 2016-10-27 18:40 | 42670.7847 | 0 | 0 | 0 | 23.2 | 30.1 | 0.9 | 2.6 | 320.2 | 6.3 | 950.2 | 0 | 0
301.2847 | 2016-10-27 18:50 | 42670.7917 | 0 | 0 | 0 | 22.1 | 31.9 | 1.6 | 2.4 | 331.3 | 10.4 | 950.3 | 0 | 0
301.2917 | 2016-10-27 19:00 | 42670.7986 | 0 | 0 | 0 | 22.3 | 31.4 | 1.7 | 2.6 | 310.2 | 12.8 | 950.4 | 0 | 0
301.2986 | 2016-10-27 19:10 | 42670.8056 | 0 | 0 | 0 | 22.4 | 31.2 | 2 | 2.6 | 285.3 | 5.2 | 950.5 | 0 | 0
301.3056 | 2016-10-27 19:20 | 42670.8125 | 0 | 0 | 0 | 21.9 | 32 | 1 | 1.9 | 287.8 | 0 | 950.5 | 0 | 0
301.3125 | 2016-10-27 19:30 | 42670.8194 | 0 | 0 | 0 | 21.4 | 33.2 | 0.4 | 1.4 | 287.8 | 0 | 950.5 | 0 | 0
301.3194 | 2016-10-27 19:40 | 42670.8264 | 0 | 0 | 0 | 21 | 33.7 | 0.7 | 1.6 | 287.8 | 0 | 950.6 | 0 | 0
301.3264 | 2016-10-27 19:50 | 42670.8333 | 0 | 0 | 0 | 21 | 33.4 | 0.2 | 1.4 | 283.4 | 1.9 | 950.6 | 0 | 0
301.3333 | 2016-10-27 20:00 | 42670.8403 | 0 | 0 | 0 | 20.9 | 34.5 | 0.7 | 1.6 | 274.6 | 2.4 | 950.6 | 0 | 0
301.3403 | 2016-10-27 20:10 | 42670.8472 | 0 | 0 | 0 | 20.9 | 34.5 | 1.4 | 2.1 | 271.6 | 1.9 | 950.6 | 0 | 0
301.3472 | 2016-10-27 20:20 | 42670.8542 | 0 | 0 | 0 | 20.9 | 34.6 | 1.4 | 1.9 | 268.3 | 2.8 | 950.6 | 0 | 0
301.3542 | 2016-10-27 20:30 | 42670.8611 | 0 | 0 | 0 | 20.8 | 34.2 | 1.7 | 2.4 | 284.9 | 8.8 | 950.6 | 0 | 0
301.3611 | 2016-10-27 20:40 | 42670.8681 | 0 | 0 | 0 | 21.2 | 33.5 | 1.8 | 2.4 | 292.3 | 3.4 | 950.6 | 0 | 0
301.3681 | 2016-10-27 20:50 | 42670.875 | 0 | 0 | 0 | 20.1 | 37.4 | 0.9 | 1.9 | 284.3 | 6.5 | 950.6 | 0 | 0
301.375 | 2016-10-27 21:00 | 42670.8819 | 0 | 0 | 0 | 19.1 | 41.1 | 0.9 | 2.9 | 61.5 | 42.4 | 950.7 | 0 | 0
301.3819 | 2016-10-27 21:10 | 42670.8889 | 0 | 0 | 0 | 18.8 | 43.2 | 0.8 | 2.6 | 56 | 9.1 | 950.8 | 0 | 0
301.3889 | 2016-10-27 21:20 | 42670.8958 | 0 | 0 | 0 | 18.9 | 45 | 0.4 | 1.6 | 47.6 | 5.7 | 950.9 | 0 | 0
301.3958 | 2016-10-27 21:30 | 42670.9028 | 0 | 0 | 0 | 18.6 | 45.9 | 0.3 | 1.9 | 43.1 | 5.7 | 950.9 | 0 | 0
301.4028 | 2016-10-27 21:40 | 42670.9097 | 0 | 0 | 0 | 18.3 | 46.8 | 0.5 | 1.6 | 41.8 | 10.7 | 950.9 | 0 | 0
301.4097 | 2016-10-27 21:50 | 42670.9167 | 0 | 0 | 0 | 18.1 | 46.9 | 0.4 | 1.4 | 22.9 | 0.1 | 950.9 | 0 | 0
301.4167 | 2016-10-27 22:00 | 42670.9236 | 0 | 0 | 0 | 17.8 | 47.4 | 0.6 | 1.9 | 50.1 | 19.1 | 950.9 | 0 | 0
301.4236 | 2016-10-27 22:10 | 42670.9306 | 0 | 0 | 0 | 17.6 | 47.7 | 0.1 | 1.4 | 76.7 | 4.8 | 950.9 | 0 | 0
301.4306 | 2016-10-27 22:20 | 42670.9375 | 0 | 0 | 0 | 17.2 | 48.7 | 0.1 | 1.4 | 58.3 | 0 | 950.9 | 0 | 0
301.4375 | 2016-10-27 22:30 | 42670.9444 | 0 | 0 | 0 | 17.2 | 47.7 | 0 | 1.4 | 50 | 0 | 950.9 | 0 | 0
301.4444 | 2016-10-27 22:40 | 42670.9514 | 0 | 0 | 0 | 17.1 | 48.9 | 0 | 0 | 0 | 0 | 950.9 | 0 | 0
301.4514 | 2016-10-27 22:50 | 42670.9583 | 0 | 0 | 0 | 16.9 | 49.9 | 0 | 0 | 0 | 0 | 950.8 | 0 | 0
301.4583 | 2016-10-27 23:00 | 42670.9653 | 0 | 0 | 0 | 16.9 | 50 | 0 | 0 | 0 | 0 | 950.8 | 0 | 0
301.4653 | 2016-10-27 23:10 | 42670.9722 | 0 | 0 | 0 | 16.9 | 50.3 | 0 | 0 | 0 | 0 | 950.8 | 0 | 0
301.4722 | 2016-10-27 23:20 | 42670.9792 | 0 | 0 | 0 | 16.8 | 50.1 | 0 | 0 | 0 | 0 | 950.7 | 0 | 0
301.4792 | 2016-10-27 23:30 | 42670.9861 | 0 | 0 | 0 | 16.5 | 51.8 | 0 | 0 | 0 | 0 | 950.6 | 0 | 0
301.4861 | 2016-10-27 23:40 | 42670.9931 | 0 | 0 | 0 | 16 | 53 | 0 | 0 | 0 | 0 | 950.6 | 0 | 0
301.4931 | 2016-10-27 23:50 | 42671 | 0 | 0 | 0 | 16 | 52.6 | 0 | 1.1 | 50 | 0 | 950.6 | 0 | 0
301.5 | 2016-10-28 | 42671.0069 | 0 | 0 | 0 | 16.2 | 51.3 | 0 | 0 | 0 | 0 | 950.5 | 0 | 0
301.5069 | 2016-10-28 00:10 | 42671.0139 | 0 | 0 | 0 | 16.3 | 51.3 | 0 | 0 | 0 | 0 | 950.4 | 0 | 0
301.5139 | 2016-10-28 00:20 | 42671.0208 | 0 | 0 | 0 | 16.3 | 51.1 | 0 | 0 | 0 | 0 | 950.4 | 0 | 0
301.5208 | 2016-10-28 00:30 | 42671.0278 | 0 | 0 | 0 | 16.3 | 50.1 | 0 | 0 | 0 | 0 | 950.2 | 0 | 0
301.5278 | 2016-10-28 00:40 | 42671.0347 | 0 | 0 | 0 | 16 | 50.3 | 0 | 0 | 0 | 0 | 950.1 | 0 | 0
301.5347 | 2016-10-28 00:50 | 42671.0417 | 0 | 0 | 0 | 15.7 | 51.7 | 0 | 0.7 | 50 | 0 | 950.1 | 0 | 0
301.5417 | 2016-10-28 01:00 | 42671.0486 | 0 | 0 | 0 | 15.8 | 49.9 | 0 | 0 | 0 | 0 | 950.1 | 0 | 0
301.5486 | 2016-10-28 01:10 | 42671.0556 | 0 | 0 | 0 | 15.7 | 51.2 | 0 | 0 | 0 | 0 | 950 | 0 | 0
301.5556 | 2016-10-28 01:20 | 42671.0625 | 0 | 0 | 0 | 15.6 | 51.4 | 0.5 | 1.1 | 50 | 0 | 950.1 | 0 | 0
301.5625 | 2016-10-28 01:30 | 42671.0694 | 0 | 0 | 0 | 15.5 | 51.5 | 0.4 | 1.1 | 50 | 0 | 950 | 0 | 0
301.5694 | 2016-10-28 01:40 | 42671.0764 | 0 | 0 | 0 | 15.5 | 51.5 | 0 | 0 | 0 | 0 | 950 | 0 | 0
301.5764 | 2016-10-28 01:50 | 42671.0833 | 0 | 0 | 0 | 15.7 | 51 | 0 | 0 | 0 | 0 | 949.9 | 0 | 0
301.5833 | 2016-10-28 02:00 | 42671.0903 | 0 | 0 | 0 | 16.1 | 50.3 | 0 | 0 | 0 | 0 | 949.8 | 0 | 0
301.5903 | 2016-10-28 02:10 | 42671.0972 | 0 | 0 | 0 | 15.6 | 51.9 | 0 | 0 | 0 | 0 | 949.7 | 0 | 0
301.5972 | 2016-10-28 02:20 | 42671.1042 | 0 | 0 | 0 | 15.6 | 51.2 | 0 | 0 | 0 | 0 | 949.6 | 0 | 0
301.6042 | 2016-10-28 02:30 | 42671.1111 | 0 | 0 | 0 | 15.6 | 51.1 | 0 | 0 | 0 | 0 | 949.5 | 0 | 0
301.6111 | 2016-10-28 02:40 | 42671.1181 | 0 | 0 | 0 | 15.6 | 51 | 0 | 0 | 0 | 0 | 949.4 | 0 | 0
301.6181 | 2016-10-28 02:50 | 42671.125 | 0 | 0 | 0 | 15.5 | 51.4 | 0 | 0.7 | 50 | 0 | 949.3 | 0 | 0
301.625 | 2016-10-28 03:00 | 42671.1319 | 0 | 0 | 0 | 15.3 | 50.8 | 1.4 | 2.1 | 11.9 | 18.5 | 949.3 | 0 | 0
301.6319 | 2016-10-28 03:10 | 42671.1389 | 0 | 0 | 0 | 14.9 | 52.1 | 0.8 | 1.4 | 355.9 | 0.1 | 949.3 | 0 | 0
301.6389 | 2016-10-28 03:20 | 42671.1458 | 0 | 0 | 0 | 15.3 | 50.3 | 0 | 0.7 | 355.9 | 0 | 949.1 | 0 | 0
301.6458 | 2016-10-28 03:30 | 42671.1528 | 0 | 0 | 0 | 15.5 | 49.9 | 0 | 0.7 | 355.9 | 0 | 949 | 0 | 0
301.6528 | 2016-10-28 03:40 | 42671.1597 | 0 | 0 | 0 | 15.5 | 49.2 | 0.1 | 1.1 | 355.9 | 0 | 949 | 0 | 0
301.6597 | 2016-10-28 03:50 | 42671.1667 | 0 | 0 | 0 | 15.4 | 50 | 0.1 | 1.1 | 355.9 | 0 | 948.9 | 0 | 0
301.6667 | 2016-10-28 04:00 | 42671.1736 | 0 | 0 | 0 | 14.8 | 52.3 | 0.1 | 1.1 | 355.9 | 0 | 948.8 | 0 | 0
301.6736 | 2016-10-28 04:10 | 42671.1806 | 0 | 0 | 0 | 14.9 | 50.9 | 0 | 0 | 0 | 0 | 948.8 | 0 | 0
301.6806 | 2016-10-28 04:20 | 42671.1875 | 0 | 0 | 0 | 14.8 | 51.1 | 0 | 0 | 0 | 0 | 948.8 | 0 | 0
301.6875 | 2016-10-28 04:30 | 42671.1944 | 0 | 0 | 0 | 14.8 | 51.7 | 0.1 | 1.1 | 355.9 | 0 | 948.7 | 0 | 0
301.6944 | 2016-10-28 04:40 | 42671.2014 | 0 | 0 | 0 | 14.9 | 52.2 | 0 | 0 | 0 | 0 | 948.7 | 0 | 0
301.7014 | 2016-10-28 04:50 | 42671.2083 | 0 | 0 | 0 | 14.9 | 52.6 | 0 | 0 | 0 | 0 | 948.7 | 0 | 0
301.7083 | 2016-10-28 05:00 | 42671.2153 | 0 | 0 | 0 | 15.2 | 52.7 | 0 | 0.4 | 355.8 | 0 | 948.7 | 0 | 0
301.7153 | 2016-10-28 05:10 | 42671.2222 | 0 | 0 | 0 | 14.9 | 52.3 | 0.2 | 1.4 | 336 | 9.8 | 948.7 | 0 | 0
301.7222 | 2016-10-28 05:20 | 42671.2292 | 0 | 0 | 0 | 15 | 49.3 | 0.6 | 1.4 | 310.3 | 0.1 | 948.8 | 0 | 0
301.7292 | 2016-10-28 05:30 | 42671.2361 | 0 | 0 | 0 | 14.2 | 54.6 | 0.1 | 0.7 | 310.3 | 0 | 948.9 | 0 | 0
301.7361 | 2016-10-28 05:40 | 42671.2431 | 0 | 0 | 0 | 13.9 | 55.6 | 0 | 0 | 0 | 0 | 948.9 | 0 | 0
301.7431 | 2016-10-28 05:50 | 42671.25 | 0 | 0 | 0 | 14.4 | 53.3 | 0.1 | 1.1 | 310.4 | 0 | 948.9 | 0 | 0
301.75 | 2016-10-28 06:00 | 42671.2569 | 0 | 0 | 0 | 14 | 54.3 | 0 | 0 | 0 | 0 | 948.8 | 0 | 0
301.7569 | 2016-10-28 06:10 | 42671.2639 | 0 | 0 | 0 | 13.6 | 56.2 | 0 | 0 | 0 | 0 | 948.9 | 0 | 0
301.7639 | 2016-10-28 06:20 | 42671.2708 | 0 | 0 | 0 | 14 | 53.6 | 0 | 0 | 0 | 0 | 948.9 | 0 | 0
301.7708 | 2016-10-28 06:30 | 42671.2778 | 5.2 | 2.5 | 5.4 | 14.1 | 53.3 | 0 | 0 | 0 | 0 | 949 | 9.0742 | 0
301.7778 | 2016-10-28 06:40 | 42671.2847 | 17.5 | 17.4 | 16.4 | 13.8 | 54.8 | 0 | 1 | 314.6 | 2.2 | 949 | -0.029319 | 0
301.7847 | 2016-10-28 06:50 | 42671.2917 | 34.5 | 43.6 | 29.7 | 14.4 | 52.3 | 0 | 0 | 0 | 0 | 949 | -6.2258 | 0
301.7917 | 2016-10-28 07:00 | 42671.2986 | 53 | 77 | 41.9 | 14.8 | 53 | 0 | 0 | 0 | 0 | 949 | -8.6785 | 0
301.7986 | 2016-10-28 07:10 | 42671.3056 | 74.8 | 115.9 | 54 | 14.6 | 53.7 | 0 | 0 | 0 | 0 | 949.1 | -12.1092 | 0
301.8056 | 2016-10-28 07:20 | 42671.3125 | 102.4 | 166.8 | 67 | 15.1 | 52 | 0 | 0 | 0 | 0 | 949.2 | -14.754 | 0
301.8125 | 2016-10-28 07:30 | 42671.3194 | 128.5 | 204.7 | 78.5 | 15.8 | 50.6 | 0 | 0 | 0 | 0 | 949.3 | -15.6261 | 0
301.8194 | 2016-10-28 07:40 | 42671.3264 | 157.2 | 246.8 | 88.8 | 16.9 | 48 | 0 | 0.4 | 316.5 | 0 | 949.4 | -18.0479 | 0
301.8264 | 2016-10-28 07:50 | 42671.3333 | 185.9 | 281.7 | 99.1 | 17.6 | 47.3 | 0 | 1.4 | 328.8 | 0.4 | 949.6 | -18.7635 | 0
301.8333 | 2016-10-28 08:00 | 42671.3403 | 216.4 | 318 | 108.8 | 17.9 | 47.1 | 0 | 0 | 0 | 0 | 949.7 | -19.5739 | 0
301.8403 | 2016-10-28 08:10 | 42671.3472 | 248 | 356.1 | 117.1 | 18.4 | 46.4 | 0 | 0 | 0 | 0 | 949.7 | -20.2971 | 0
301.8472 | 2016-10-28 08:20 | 42671.3542 | 280.6 | 395.8 | 123.8 | 19.3 | 43.2 | 0 | 0 | 0 | 0 | 949.7 | -21.3261 | 0
301.8542 | 2016-10-28 08:30 | 42671.3611 | 312.1 | 430.3 | 129.5 | 20.4 | 40.5 | 0 | 0 | 0 | 0 | 949.8 | -22.6973 | 0
301.8611 | 2016-10-28 08:40 | 42671.3681 | 345.6 | 465.8 | 135 | 21.5 | 35.6 | 0.1 | 1.1 | 316.1 | 0 | 949.8 | -24.7895 | 0
301.8681 | 2016-10-28 08:50 | 42671.375 | 369.8 | 481.1 | 139.9 | 21.4 | 33.8 | 0.4 | 1.4 | 134.3 | 49.4 | 949.9 | -24.8242 | 0
301.875 | 2016-10-28 09:00 | 42671.3819 | 396.1 | 499.5 | 144.6 | 21.4 | 34 | 0.6 | 1.9 | 119.4 | 0.5 | 949.9 | -26.155 | 0
301.8819 | 2016-10-28 09:10 | 42671.3889 | 412.6 | 493.3 | 152.3 | 21.8 | 34.6 | 0.8 | 1.9 | 144.4 | 12.8 | 949.9 | -25.9116 | 0
301.8889 | 2016-10-28 09:20 | 42671.3958 | 435 | 503.4 | 158.1 | 22.2 | 34.9 | 0.8 | 1.9 | 148.2 | 17.9 | 949.9 | -26.014 | 0
301.8958 | 2016-10-28 09:30 | 42671.4028 | 455.8 | 512.5 | 163.3 | 22.5 | 34.5 | 0.8 | 1.9 | 132.1 | 21.5 | 950 | -25.687 | 0
301.9028 | 2016-10-28 09:40 | 42671.4097 | 467.9 | 500.9 | 171.7 | 22.5 | 34.7 | 1.1 | 2.4 | 140.4 | 13.4 | 949.9 | -25.5108 | 0
301.9097 | 2016-10-28 09:50 | 42671.4167 | 488.7 | 510.7 | 177.3 | 22.7 | 34.3 | 0.9 | 2.1 | 116.9 | 23.7 | 949.9 | -25.6834 | 0
301.9167 | 2016-10-28 10:00 | 42671.4236 | 515.3 | 537.7 | 178.8 | 23.3 | 32.9 | 0.8 | 1.9 | 121.4 | 27.6 | 949.8 | -25.8701 | 0
301.9236 | 2016-10-28 10:10 | 42671.4306 | 533.3 | 552.5 | 179 | 24 | 31.1 | 0.5 | 2.1 | 168 | 7.9 | 949.7 | -26.1934 | 0
301.9306 | 2016-10-28 10:20 | 42671.4375 | 547.7 | 561.2 | 180 | 24.4 | 30.6 | 1.2 | 2.6 | 173.4 | 11.4 | 949.5 | -26.1886 | 0
301.9375 | 2016-10-28 10:30 | 42671.4444 | 564.7 | 579 | 178.1 | 25.1 | 29.2 | 0.7 | 1.9 | 172.6 | 15.5 | 949.4 | -26.6629 | 0
301.9444 | 2016-10-28 10:40 | 42671.4514 | 585 | 600.9 | 177 | 25.5 | 28.4 | 1 | 2.4 | 119.4 | 26.2 | 949.3 | -27.5933 | 0
301.9514 | 2016-10-28 10:50 | 42671.4583 | 597.8 | 611.6 | 176.5 | 25.9 | 27.4 | 0.9 | 2.1 | 108.9 | 13.3 | 949.1 | -28.131 | 0
301.9583 | 2016-10-28 11:00 | 42671.4653 | 604 | 607.1 | 180.9 | 26 | 27 | 1.1 | 2.9 | 246.4 | 65.9 | 949 | -27.7558 | 0
301.9653 | 2016-10-28 11:10 | 42671.4722 | 605.7 | 599.2 | 184.3 | 27.2 | 25.8 | 0.6 | 1.9 | 195.1 | 18.7 | 948.8 | -27.1069 | 0
301.9722 | 2016-10-28 11:20 | 42671.4792 | 588 | 562.6 | 188.8 | 26.7 | 27.1 | 1.5 | 3.1 | 261.8 | 26.5 | 948.6 | -26.4553 | 0
301.9792 | 2016-10-28 11:30 | 42671.4861 | 604.4 | 573 | 193.5 | 26 | 28.5 | 2.5 | 4.1 | 244.8 | 20.3 | 948.5 | -30.3537 | 0
301.9861 | 2016-10-28 11:40 | 42671.4931 | 624.5 | 601.4 | 191.4 | 26.1 | 28.3 | 2.8 | 4.6 | 229.5 | 24 | 948.3 | -32.8808 | 0
301.9931 | 2016-10-28 11:50 | 42671.5 | 631.2 | 610.5 | 191.2 | 26.3 | 27.8 | 2.8 | 4.6 | 236.5 | 21 | 948.2 | -33.6472 | 0
302 | 2016-10-28 12:00 | 42671.5069 | 637.6 | 618.7 | 191.9 | 26.4 | 27.6 | 2.5 | 4.4 | 247.6 | 19.5 | 948 | -35.0244 | 0
302.0069 | 2016-10-28 12:10 | 42671.5139 | 637.7 | 626.6 | 188.3 | 26.9 | 25.9 | 3.3 | 5.1 | 266.2 | 23.4 | 947.8 | -35.2958 | 0
302.0139 | 2016-10-28 12:20 | 42671.5208 | 639.4 | 635.3 | 186 | 26.9 | 26 | 3.6 | 5.6 | 254.6 | 19.7 | 947.6 | -36.803 | 0
302.0208 | 2016-10-28 12:30 | 42671.5278 | 635 | 637.1 | 184.2 | 26.8 | 26.2 | 3.5 | 5.6 | 256.1 | 20.4 | 947.4 | -37.0295 | 0
302.0278 | 2016-10-28 12:40 | 42671.5347 | 614.3 | 611.1 | 186.2 | 27 | 26.2 | 3.9 | 6.4 | 255.1 | 19.5 | 947.2 | -36.246 | 0
302.0347 | 2016-10-28 12:50 | 42671.5417 | 597.2 | 594.2 | 186 | 27.1 | 25.9 | 3.7 | 6.7 | 253.3 | 22.4 | 947.1 | -36.0713 | 0
302.0417 | 2016-10-28 13:00 | 42671.5486 | 590.1 | 596.9 | 183.1 | 26.9 | 25.6 | 4 | 7.4 | 254.5 | 19.4 | 946.9 | -37.02 | 0
302.0486 | 2016-10-28 13:10 | 42671.5556 | 581.2 | 599.9 | 179.4 | 27.1 | 25 | 3.9 | 7.2 | 253.8 | 21 | 946.9 | -37.6822 | 0
302.0556 | 2016-10-28 13:20 | 42671.5625 | 567.1 | 596.1 | 175.7 | 27.1 | 25.1 | 4 | 6.2 | 258.3 | 17.3 | 946.7 | -38.3526 | 0
302.0625 | 2016-10-28 13:30 | 42671.5694 | 536.5 | 564.5 | 174.7 | 27.3 | 25.1 | 3.5 | 5.4 | 252 | 19.3 | 946.7 | -36.2858 | 0
302.0694 | 2016-10-28 13:40 | 42671.5764 | 531.4 | 584.8 | 166 | 27.3 | 24.8 | 3.9 | 6.2 | 261.1 | 19 | 946.6 | -38.6149 | 0
302.0764 | 2016-10-28 13:50 | 42671.5833 | 509.2 | 571.7 | 162.6 | 27.4 | 24.2 | 3.3 | 5.4 | 256.8 | 20.3 | 946.4 | -37.7753 | 0
302.0833 | 2016-10-28 14:00 | 42671.5903 | 487 | 563.5 | 156.2 | 27.4 | 24.4 | 3.3 | 5.4 | 255.4 | 14.4 | 946.3 | -38.0387 | 0
302.0903 | 2016-10-28 14:10 | 42671.5972 | 453.5 | 530.6 | 153 | 27.5 | 24.4 | 3.1 | 5.6 | 258.5 | 19.2 | 946.2 | -36.5161 | 0
302.0972 | 2016-10-28 14:20 | 42671.6042 | 445.2 | 547.4 | 147.5 | 28.1 | 23.7 | 2.6 | 4.9 | 258.1 | 22.8 | 946.1 | -37.9596 | 0
302.1042 | 2016-10-28 14:30 | 42671.6111 | 422.3 | 541.9 | 139.6 | 27.9 | 23.6 | 3.3 | 5.1 | 266.5 | 20.1 | 946 | -39.7001 | 0
302.1111 | 2016-10-28 14:40 | 42671.6181 | 392.8 | 519.3 | 134.6 | 28.1 | 22.9 | 2.9 | 4.9 | 269.8 | 14.2 | 946 | -39.0843 | 0
302.1181 | 2016-10-28 14:50 | 42671.625 | 361.1 | 494.7 | 128.1 | 28.2 | 22.2 | 2.7 | 4.4 | 282.1 | 21.7 | 946 | -37.7243 | 0
302.125 | 2016-10-28 15:00 | 42671.6319 | 324.6 | 453 | 123.8 | 28.2 | 22.4 | 2.7 | 4.1 | 282.8 | 17.9 | 945.9 | -34.6546 | 0
302.1319 | 2016-10-28 15:10 | 42671.6389 | 297.7 | 435.9 | 116.9 | 28.1 | 22.7 | 2.4 | 3.9 | 262.8 | 20.4 | 945.9 | -33.8395 | 0
302.1389 | 2016-10-28 15:20 | 42671.6458 | 272.1 | 421.9 | 109.3 | 27.9 | 21.7 | 2.6 | 4.6 | 254.5 | 18.1 | 945.8 | -34.0513 | 0
302.1458 | 2016-10-28 15:30 | 42671.6528 | 230.4 | 358.1 | 102.8 | 28 | 22 | 3 | 4.4 | 266.8 | 14.5 | 945.8 | -30.5619 | 0
302.1528 | 2016-10-28 15:40 | 42671.6597 | 202.9 | 330.6 | 95.2 | 27.8 | 22.4 | 2.5 | 4.1 | 277.4 | 22.5 | 945.8 | -29.9574 | 0
302.1597 | 2016-10-28 15:50 | 42671.6667 | 178.2 | 316.3 | 85.1 | 27.8 | 21.7 | 2.4 | 3.9 | 293.4 | 18.3 | 945.8 | -30.6858 | 0
302.1667 | 2016-10-28 16:00 | 42671.6736 | 151.7 | 294.1 | 74.8 | 27.6 | 21.6 | 2.4 | 3.9 | 290.9 | 17.1 | 945.8 | -30.1103 | 0
302.1736 | 2016-10-28 16:10 | 42671.6806 | 124.1 | 261.3 | 64.3 | 27.5 | 21.3 | 2.5 | 3.6 | 292.8 | 13.1 | 945.8 | -29.8145 | 0
302.1806 | 2016-10-28 16:20 | 42671.6875 | 94.6 | 217.2 | 52.2 | 27.2 | 22.4 | 1.5 | 2.9 | 268.7 | 8.6 | 945.8 | -27.7887 | 0
302.1875 | 2016-10-28 16:30 | 42671.6944 | 65.3 | 156.1 | 39.8 | 26.7 | 22.8 | 1.7 | 2.6 | 261.4 | 12.3 | 945.8 | -25.7262 | 0
302.1944 | 2016-10-28 16:40 | 42671.7014 | 36.3 | 56 | 28.1 | 26.3 | 23 | 1.8 | 2.6 | 249.6 | 8.7 | 945.8 | -20.5868 | 0
302.2014 | 2016-10-28 16:50 | 42671.7083 | 17.3 | 0 | 16.5 | 25.9 | 23.7 | 1.5 | 2.1 | 255 | 6.9 | 945.8 | -10.8475 | 0
302.2083 | 2016-10-28 17:00 | 42671.7153 | 5.2 | 0 | 4.6 | 25.4 | 25 | 1.5 | 2.1 | 258.2 | 4.7 | 945.8 | -14.7307 | 0
302.2153 | 2016-10-28 17:10 | 42671.7222 | 0 | 0 | 0 | 24.9 | 25.8 | 1.6 | 2.4 | 254.3 | 7.7 | 945.8 | 0 | 0
302.2222 | 2016-10-28 17:20 | 42671.7292 | 0 | 0 | 0 | 24.4 | 26.7 | 1.4 | 2.1 | 257.2 | 2.8 | 945.8 | 0 | 0
302.2292 | 2016-10-28 17:30 | 42671.7361 | 0 | 0 | 0 | 23.7 | 27.8 | 1.2 | 2.1 | 262.9 | 3.6 | 945.9 | 0 | 0
302.2361 | 2016-10-28 17:40 | 42671.7431 | 0 | 0 | 0 | 23.4 | 27.9 | 1.2 | 1.9 | 265.2 | 0.1 | 945.9 | 0 | 0
302.2431 | 2016-10-28 17:50 | 42671.75 | 0 | 0 | 0 | 23.2 | 27.8 | 0.7 | 1.6 | 265.2 | 0 | 946 | 0 | 0
302.25 | 2016-10-28 18:00 | 42671.7569 | 0 | 0 | 0 | 22.1 | 30.4 | 1.5 | 2.4 | 5 | 33.3 | 946.1 | 0 | 0
302.2569 | 2016-10-28 18:10 | 42671.7639 | 0 | 0 | 0 | 21.7 | 29.7 | 1.5 | 2.4 | 334.7 | 5.6 | 946.2 | 0 | 0
302.2639 | 2016-10-28 18:20 | 42671.7708 | 0 | 0 | 0 | 21.7 | 30.2 | 1.3 | 1.9 | 348 | 12.6 | 946.2 | 0 | 0
302.2708 | 2016-10-28 18:30 | 42671.7778 | 0 | 0 | 0 | 20.9 | 32.4 | 1.4 | 2.4 | 2.9 | 20.9 | 946.4 | 0 | 0
302.2778 | 2016-10-28 18:40 | 42671.7847 | 0 | 0 | 0 | 20.7 | 33.5 | 1 | 1.9 | 348.8 | 7.3 | 946.6 | 0 | 0
302.2847 | 2016-10-28 18:50 | 42671.7917 | 0 | 0 | 0 | 20.7 | 35 | 0.6 | 1.6 | 20.1 | 0 | 946.7 | 0 | 0
302.2917 | 2016-10-28 19:00 | 42671.7986 | 0 | 0 | 0 | 20.5 | 37.2 | 0.5 | 1.9 | 15.9 | 1.3 | 946.8 | 0 | 0
302.2986 | 2016-10-28 19:10 | 42671.8056 | 0 | 0 | 0 | 20.5 | 38.8 | 0.1 | 1.6 | 36.5 | 6.4 | 946.9 | 0 | 0
302.3056 | 2016-10-28 19:20 | 42671.8125 | 0 | 0 | 0 | 20.4 | 40.7 | 0.2 | 1.6 | 43 | 5.4 | 947 | 0 | 0
302.3125 | 2016-10-28 19:30 | 42671.8194 | 0 | 0 | 0 | 19.8 | 42.7 | 0.4 | 1.9 | 54.6 | 2.6 | 947.1 | 0 | 0
302.3194 | 2016-10-28 19:40 | 42671.8264 | 0 | 0 | 0 | 19.4 | 45.5 | 0.7 | 2.4 | 26.1 | 10.2 | 947.3 | 0 | 0
302.3264 | 2016-10-28 19:50 | 42671.8333 | 0 | 0 | 0 | 19.2 | 46.6 | 1.1 | 1.9 | 15.9 | 4 | 947.4 | 0 | 0
302.3333 | 2016-10-28 20:00 | 42671.8403 | 0 | 0 | 0 | 19.2 | 48.7 | 1.7 | 3.1 | 30.2 | 11.7 | 947.4 | 0 | 0
302.3403 | 2016-10-28 20:10 | 42671.8472 | 0 | 0 | 0 | 19.3 | 49.2 | 1.3 | 2.6 | 35.4 | 11.2 | 947.5 | 0 | 0
302.3472 | 2016-10-28 20:20 | 42671.8542 | 0 | 0 | 0 | 18.8 | 50.8 | 1.5 | 2.4 | 25.9 | 10.3 | 947.6 | 0 | 0
302.3542 | 2016-10-28 20:30 | 42671.8611 | 0 | 0 | 0 | 18.5 | 51.9 | 1 | 2.6 | 25.2 | 13.3 | 947.6 | 0 | 0
302.3611 | 2016-10-28 20:40 | 42671.8681 | 0 | 0 | 0 | 18.3 | 52.6 | 0.7 | 2.1 | 25.7 | 8.9 | 947.6 | 0 | 0
302.3681 | 2016-10-28 20:50 | 42671.875 | 0 | 0 | 0 | 18.1 | 52.8 | 0.8 | 1.9 | 31.3 | 4.8 | 947.7 | 0 | 0
302.375 | 2016-10-28 21:00 | 42671.8819 | 0 | 0 | 0 | 17.9 | 53.5 | 0.1 | 1.4 | 44 | 0.2 | 947.8 | 0 | 0
302.3819 | 2016-10-28 21:10 | 42671.8889 | 0 | 0 | 0 | 17.8 | 53.7 | 0 | 0.7 | 47 | 0 | 947.9 | 0 | 0
302.3889 | 2016-10-28 21:20 | 42671.8958 | 0 | 0 | 0 | 17.4 | 54.9 | 0.8 | 1.9 | 33.8 | 16.1 | 947.9 | 0 | 0
302.3958 | 2016-10-28 21:30 | 42671.9028 | 0 | 0 | 0 | 17.2 | 55.4 | 0.8 | 1.9 | 33.1 | 10.2 | 947.9 | 0 | 0
302.4028 | 2016-10-28 21:40 | 42671.9097 | 0 | 0 | 0 | 17.5 | 54.3 | 0.5 | 1.9 | 33.4 | 4.8 | 947.9 | 0 | 0
302.4097 | 2016-10-28 21:50 | 42671.9167 | 0 | 0 | 0 | 17.6 | 54.2 | 0.4 | 1.6 | 41.9 | 0.1 | 947.9 | 0 | 0
302.4167 | 2016-10-28 22:00 | 42671.9236 | 0 | 0 | 0 | 17.4 | 55.1 | 0 | 0 | 0 | 0 | 948.1 | 0 | 0
302.4236 | 2016-10-28 22:10 | 42671.9306 | 0 | 0 | 0 | 16.9 | 56.6 | 0.7 | 1.6 | 18.6 | 4.9 | 948.1 | 0 | 0
302.4306 | 2016-10-28 22:20 | 42671.9375 | 0 | 0 | 0 | 17.1 | 53.9 | 0.5 | 1.6 | 29.6 | 11.5 | 948.1 | 0 | 0
302.4375 | 2016-10-28 22:30 | 42671.9444 | 0 | 0 | 0 | 17.4 | 53.8 | 0.4 | 1.6 | 55 | 4.1 | 948.1 | 0 | 0
302.4444 | 2016-10-28 22:40 | 42671.9514 | 0 | 0 | 0 | 17.1 | 53.6 | 0.9 | 1.9 | 15.6 | 9.1 | 948.2 | 0 | 0
302.4514 | 2016-10-28 22:50 | 42671.9583 | 0 | 0 | 0 | 17 | 53.4 | 0.2 | 1.4 | 48 | 2.9 | 948.2 | 0 | 0
302.4583 | 2016-10-28 23:00 | 42671.9653 | 0 | 0 | 0 | 17.1 | 54.2 | 0.3 | 1.4 | 51.2 | 0 | 948.2 | 0 | 0
302.4653 | 2016-10-28 23:10 | 42671.9722 | 0 | 0 | 0 | 17 | 55 | 0.5 | 1.4 | 51.3 | 0 | 948.3 | 0 | 0
302.4722 | 2016-10-28 23:20 | 42671.9792 | 0 | 0 | 0 | 16.7 | 56.3 | 0.6 | 1.4 | 51.3 | 0.1 | 948.2 | 0 | 0
302.4792 | 2016-10-28 23:30 | 42671.9861 | 0 | 0 | 0 | 16.6 | 56.4 | 0.3 | 1.4 | 51.3 | 0 | 948.2 | 0 | 0
302.4861 | 2016-10-28 23:40 | 42671.9931 | 0 | 0 | 0 | 16.5 | 57.1 | 0.1 | 1.1 | 51.3 | 0 | 948.2 | 0 | 0
302.4931 | 2016-10-28 23:50 | 42672 | 0 | 0 | 0 | 16.3 | 58.3 | 1.2 | 1.9 | 69.4 | 18.9 | 948.1 | 0 | 0
302.5 | 2016-10-29 | 42672.0069 | 0 | 0 | 0 | 16.3 | 58.1 | 0.6 | 1.9 | 85.3 | 10.6 | 948 | 0 | 0
302.5069 | 2016-10-29 00:10 | 42672.0139 | 0 | 0 | 0 | 16.1 | 58.2 | 0.1 | 1.1 | 71 | 4.4 | 948 | 0 | 0
302.5139 | 2016-10-29 00:20 | 42672.0208 | 0 | 0 | 0 | 16.2 | 58 | 0.6 | 1.6 | 54.6 | 4.3 | 948 | 0 | 0
302.5208 | 2016-10-29 00:30 | 42672.0278 | 0 | 0 | 0 | 16 | 57.7 | 0.1 | 1.4 | 43.5 | 1.1 | 948 | 0 | 0
302.5278 | 2016-10-29 00:40 | 42672.0347 | 0 | 0 | 0 | 16 | 57.9 | 0.3 | 1.6 | 37.6 | 6.8 | 948 | 0 | 0
302.5347 | 2016-10-29 00:50 | 42672.0417 | 0 | 0 | 0 | 16.1 | 57.6 | 0.2 | 1.6 | 45.5 | 9.6 | 948 | 0 | 0
302.5417 | 2016-10-29 01:00 | 42672.0486 | 0 | 0 | 0 | 16 | 57.1 | 0.3 | 1.9 | 34.5 | 2.1 | 948 | 0 | 0
302.5486 | 2016-10-29 01:10 | 42672.0556 | 0 | 0 | 0 | 16.1 | 56.1 | 0.8 | 1.9 | 30.1 | 8.8 | 948 | 0 | 0
302.5556 | 2016-10-29 01:20 | 42672.0625 | 0 | 0 | 0 | 16 | 56 | 0.1 | 1.6 | 40.8 | 5.3 | 948.1 | 0 | 0
302.5625 | 2016-10-29 01:30 | 42672.0694 | 0 | 0 | 0 | 15.9 | 56.3 | 0.1 | 1.1 | 36 | 0 | 948.1 | 0 | 0
302.5694 | 2016-10-29 01:40 | 42672.0764 | 0 | 0 | 0 | 15.8 | 57 | 0.3 | 1.4 | 34.3 | 0.7 | 948 | 0 | 0
302.5764 | 2016-10-29 01:50 | 42672.0833 | 0 | 0 | 0 | 15.6 | 57.7 | 1 | 1.9 | 22.4 | 4.5 | 947.9 | 0 | 0
302.5833 | 2016-10-29 02:00 | 42672.0903 | 0 | 0 | 0 | 15.6 | 58.4 | 1.3 | 1.9 | 16.7 | 6.3 | 947.8 | 0 | 0
302.5903 | 2016-10-29 02:10 | 42672.0972 | 0 | 0 | 0 | 15.7 | 58.1 | 1.1 | 1.9 | 16.6 | 9.1 | 947.8 | 0 | 0
302.5972 | 2016-10-29 02:20 | 42672.1042 | 0 | 0 | 0 | 16.1 | 57.3 | 1 | 1.9 | 27.2 | 5.7 | 947.8 | 0 | 0
302.6042 | 2016-10-29 02:30 | 42672.1111 | 0 | 0 | 0 | 16.3 | 57 | 1.1 | 2.1 | 47.7 | 14.4 | 947.8 | 0 | 0
302.6111 | 2016-10-29 02:40 | 42672.1181 | 0 | 0 | 0 | 16 | 57.9 | 0.5 | 1.9 | 28.5 | 19.2 | 947.7 | 0 | 0
302.6181 | 2016-10-29 02:50 | 42672.125 | 0 | 0 | 0 | 16 | 56.4 | 0.6 | 1.9 | 43.9 | 9.3 | 947.7 | 0 | 0
302.625 | 2016-10-29 03:00 | 42672.1319 | 0 | 0 | 0 | 15.9 | 56.1 | 0.4 | 1.9 | 35.1 | 3.9 | 947.6 | 0 | 0
302.6319 | 2016-10-29 03:10 | 42672.1389 | 0 | 0 | 0 | 15.8 | 56.1 | 0 | 1.6 | 44.6 | 0.5 | 947.6 | 0 | 0
302.6389 | 2016-10-29 03:20 | 42672.1458 | 0 | 0 | 0 | 15.9 | 55.6 | 0 | 0.4 | 47.3 | 0 | 947.6 | 0 | 0
302.6458 | 2016-10-29 03:30 | 42672.1528 | 0 | 0 | 0 | 15.8 | 56.3 | 0 | 0 | 0 | 0 | 947.6 | 0 | 0
302.6528 | 2016-10-29 03:40 | 42672.1597 | 0 | 0 | 0 | 15.5 | 57.7 | 0 | 0.7 | 47.3 | 0 | 947.6 | 0 | 0
302.6597 | 2016-10-29 03:50 | 42672.1667 | 0 | 0 | 0 | 15.2 | 58.9 | 0.1 | 1.4 | 47.3 | 0 | 947.6 | 0 | 0
302.6667 | 2016-10-29 04:00 | 42672.1736 | 0 | 0 | 0 | 15.1 | 59.9 | 0.3 | 1.1 | 47.4 | 0 | 947.7 | 0 | 0
302.6736 | 2016-10-29 04:10 | 42672.1806 | 0 | 0 | 0 | 15.1 | 59.9 | 0 | 0 | 0 | 0 | 947.7 | 0 | 0
302.6806 | 2016-10-29 04:20 | 42672.1875 | 0 | 0 | 0 | 14.7 | 61.6 | 0.1 | 1.4 | 48 | 0.1 | 947.7 | 0 | 0
302.6875 | 2016-10-29 04:30 | 42672.1944 | 0 | 0 | 0 | 14.7 | 62.1 | 0.1 | 1.1 | 53.1 | 2.3 | 947.8 | 0 | 0
302.6944 | 2016-10-29 04:40 | 42672.2014 | 0 | 0 | 0 | 14.8 | 62 | 0.3 | 1.6 | 59.4 | 4.5 | 947.8 | 0 | 0
302.7014 | 2016-10-29 04:50 | 42672.2083 | 0 | 0 | 0 | 14.9 | 62.7 | 0.1 | 1.4 | 47 | 0 | 947.8 | 0 | 0
302.7083 | 2016-10-29 05:00 | 42672.2153 | 0 | 0 | 0 | 14.7 | 64 | 0 | 0 | 0 | 0 | 947.9 | 0 | 0
302.7153 | 2016-10-29 05:10 | 42672.2222 | 0 | 0 | 0 | 14.6 | 64.5 | 0 | 0.4 | 47 | 0 | 948 | 0 | 0
302.7222 | 2016-10-29 05:20 | 42672.2292 | 0 | 0 | 0 | 14.2 | 66.3 | 0.6 | 1.6 | 22.5 | 8.2 | 947.9 | 0 | 0
302.7292 | 2016-10-29 05:30 | 42672.2361 | 0 | 0 | 0 | 14.8 | 63.4 | 0.2 | 1.6 | 36.2 | 0.4 | 948.1 | 0 | 0
302.7361 | 2016-10-29 05:40 | 42672.2431 | 0 | 0 | 0 | 14.8 | 63.2 | 0.1 | 1.1 | 36.8 | 0 | 948.2 | 0 | 0
302.7431 | 2016-10-29 05:50 | 42672.25 | 0 | 0 | 0 | 14.8 | 62 | 0.1 | 1.1 | 36.8 | 0 | 948.2 | 0 | 0
302.75 | 2016-10-29 06:00 | 42672.2569 | 0 | 0 | 0 | 14.6 | 63.1 | 0.4 | 1.6 | 34.9 | 2.8 | 948.3 | 0 | 0
302.7569 | 2016-10-29 06:10 | 42672.2639 | 0 | 0 | 0 | 14.7 | 63.6 | 0.9 | 1.9 | 28.7 | 8 | 948.4 | 0 | 0
302.7639 | 2016-10-29 06:20 | 42672.2708 | 0 | 0 | 0 | 14.8 | 63.3 | 0.9 | 1.9 | 22.2 | 0.5 | 948.5 | 0 | 0
302.7708 | 2016-10-29 06:30 | 42672.2778 | 2.6 | 0 | 3 | 14.8 | 63.1 | 1 | 1.6 | 22.9 | 0.2 | 948.6 | 14.5133 | 0
302.7778 | 2016-10-29 06:40 | 42672.2847 | 13 | 0.6 | 13.2 | 14.9 | 63.1 | 0.4 | 1.4 | 23 | 0 | 948.7 | 3.9288 | 0
302.7847 | 2016-10-29 06:50 | 42672.2917 | 26.2 | 4.8 | 25.7 | 15.1 | 62.3 | 0.5 | 1.9 | 26.3 | 3 | 948.8 | -0.56435 | 0
302.7917 | 2016-10-29 07:00 | 42672.2986 | 41.7 | 13.5 | 39.4 | 15.3 | 61.7 | 0.1 | 1.1 | 35.2 | 0 | 948.9 | -4.7026 | 0
302.7986 | 2016-10-29 07:10 | 42672.3056 | 60.5 | 27.2 | 54.9 | 15.5 | 61.9 | 0 | 1.1 | 35.2 | 0 | 949 | -7.9702 | 0
302.8056 | 2016-10-29 07:20 | 42672.3125 | 80.7 | 46.3 | 69.9 | 15.7 | 61.4 | 0 | 1.1 | 35.2 | 0 | 949.2 | -10.0481 | 0
302.8125 | 2016-10-29 07:30 | 42672.3194 | 102.7 | 68.8 | 84.8 | 16.4 | 60.5 | 0.1 | 1.4 | 35.2 | 0 | 949.3 | -11.2662 | 0
302.8194 | 2016-10-29 07:40 | 42672.3264 | 127.6 | 94.5 | 100.2 | 16.9 | 57.7 | 0.1 | 1.1 | 35.2 | 0 | 949.5 | -13.0182 | 0
302.8264 | 2016-10-29 07:50 | 42672.3333 | 151 | 114.6 | 114.3 | 17.5 | 55.7 | 0.1 | 1.4 | 47 | 4.5 | 949.7 | -13.9841 | 0
302.8333 | 2016-10-29 08:00 | 42672.3403 | 174.7 | 134 | 128 | 18 | 54 | 0.1 | 1.4 | 60.6 | 0.3 | 949.8 | -14.1482 | 0
302.8403 | 2016-10-29 08:10 | 42672.3472 | 200.9 | 158.2 | 141.4 | 18.5 | 53.1 | 0.1 | 1.1 | 58.3 | 0 | 949.9 | -14.6629 | 0
302.8472 | 2016-10-29 08:20 | 42672.3542 | 226.4 | 178.7 | 154 | 18.8 | 52.5 | 0.1 | 1.4 | 28 | 2.8 | 950.1 | -15.7705 | 0
302.8542 | 2016-10-29 08:30 | 42672.3611 | 250.2 | 195.6 | 165.7 | 19.1 | 52 | 0.2 | 1.4 | 23.1 | 1.1 | 950.2 | -15.948 | 0
302.8611 | 2016-10-29 08:40 | 42672.3681 | 271.5 | 208 | 176 | 19.8 | 51 | 0.1 | 1.6 | 44.5 | 6.2 | 950.3 | -16.3999 | 0
302.8681 | 2016-10-29 08:50 | 42672.375 | 290.5 | 216.4 | 185.4 | 20.4 | 49 | 0.2 | 1.4 | 51.4 | 6.1 | 950.4 | -16.8074 | 0
302.875 | 2016-10-29 09:00 | 42672.3819 | 313.7 | 228.7 | 196.8 | 20.6 | 48.3 | 0.5 | 2.1 | 73.2 | 11.2 | 950.5 | -17.579 | 0
302.8819 | 2016-10-29 09:10 | 42672.3889 | 347.9 | 259 | 209.1 | 21 | 47 | 0.4 | 1.9 | 75.1 | 17.2 | 950.6 | -19.9888 | 0
302.8889 | 2016-10-29 09:20 | 42672.3958 | 371.6 | 275.9 | 217.9 | 21.9 | 44.3 | 0.4 | 1.9 | 58 | 7.4 | 950.6 | -20.1519 | 0
302.8958 | 2016-10-29 09:30 | 42672.4028 | 391.3 | 288 | 224.7 | 22.2 | 43.4 | 0.7 | 1.6 | 80.2 | 11.4 | 950.6 | -20.7537 | 0
302.9028 | 2016-10-29 09:40 | 42672.4097 | 410.1 | 297.8 | 231.5 | 22.6 | 43.2 | 1.5 | 2.6 | 100.6 | 13.6 | 950.6 | -21.848 | 0
302.9097 | 2016-10-29 09:50 | 42672.4167 | 426.7 | 302.4 | 239.7 | 22.9 | 42.8 | 1.4 | 2.6 | 94.1 | 11.7 | 950.7 | -21.925 | 0
302.9167 | 2016-10-29 10:00 | 42672.4236 | 443.1 | 308.1 | 247.2 | 23.4 | 40.5 | 1.2 | 2.4 | 100.9 | 19.2 | 950.8 | -22.2088 | 0
302.9236 | 2016-10-29 10:10 | 42672.4306 | 461.9 | 319.9 | 253.4 | 23.9 | 38 | 1.7 | 2.6 | 104.5 | 15.2 | 950.8 | -22.9115 | 0
302.9306 | 2016-10-29 10:20 | 42672.4375 | 478.8 | 331.5 | 257.6 | 23.9 | 37 | 2.4 | 4.1 | 102.6 | 17.8 | 950.8 | -24.1686 | 0
302.9375 | 2016-10-29 10:30 | 42672.4444 | 489.3 | 335.1 | 261.9 | 24.2 | 36.7 | 1.9 | 3.6 | 88.4 | 23.2 | 950.8 | -23.4515 | 0
302.9444 | 2016-10-29 10:40 | 42672.4514 | 505.5 | 349.1 | 264.4 | 24.5 | 36.8 | 2.2 | 3.9 | 109.3 | 21.7 | 950.7 | -24.6659 | 0
302.9514 | 2016-10-29 10:50 | 42672.4583 | 516.6 | 355.8 | 267.1 | 24.5 | 37.6 | 2.1 | 4.1 | 101.9 | 17.9 | 950.7 | -25.4538 | 0
302.9583 | 2016-10-29 11:00 | 42672.4653 | 526.5 | 359.2 | 271.6 | 24.7 | 38.1 | 2.4 | 3.9 | 117.9 | 18 | 950.5 | -25.6761 | 0
302.9653 | 2016-10-29 11:10 | 42672.4722 | 534.4 | 363.8 | 273.6 | 24.9 | 38.1 | 2.2 | 4.1 | 116.2 | 23.2 | 950.4 | -26.2366 | 0
302.9722 | 2016-10-29 11:20 | 42672.4792 | 541.6 | 369.7 | 274.9 | 24.9 | 38.1 | 2.7 | 4.4 | 93.5 | 20.6 | 950.3 | -26.2911 | 0
302.9792 | 2016-10-29 11:30 | 42672.4861 | 546 | 373.8 | 275 | 24.9 | 38.8 | 2.6 | 4.4 | 114.2 | 17.8 | 950.2 | -26.6042 | 0
302.9861 | 2016-10-29 11:40 | 42672.4931 | 543.1 | 370.1 | 274.3 | 25.1 | 38.6 | 2.2 | 3.9 | 115.2 | 36.6 | 950.1 | -26.0114 | 0
302.9931 | 2016-10-29 11:50 | 42672.5 | 542 | 368.2 | 274.2 | 25.2 | 38.8 | 2.4 | 3.6 | 122.7 | 16.9 | 950 | -26.2967 | 0
303 | 2016-10-29 12:00 | 42672.5069 | 545.4 | 377.4 | 271.3 | 25.6 | 38.3 | 2.1 | 3.4 | 125.9 | 27.2 | 949.8 | -27.15 | 0
303.0069 | 2016-10-29 12:10 | 42672.5139 | 543.4 | 381 | 268.2 | 25.6 | 38.2 | 2.4 | 3.6 | 125.4 | 24 | 949.7 | -26.8788 | 0
303.0139 | 2016-10-29 12:20 | 42672.5208 | 545.1 | 389 | 265.8 | 25.6 | 37.8 | 2.4 | 3.9 | 138.8 | 16.6 | 949.5 | -27.6503 | 0
303.0208 | 2016-10-29 12:30 | 42672.5278 | 533.1 | 380.8 | 262.5 | 26.1 | 36.8 | 1.8 | 3.4 | 156.6 | 24.8 | 949.4 | -26.4484 | 0
303.0278 | 2016-10-29 12:40 | 42672.5347 | 531.8 | 384.3 | 261.6 | 26.5 | 36.1 | 1.2 | 2.6 | 120.4 | 31.5 | 949.3 | -26.9252 | 0
303.0347 | 2016-10-29 12:50 | 42672.5417 | 531.7 | 392.8 | 259.6 | 26.5 | 35 | 2.4 | 4.1 | 143.2 | 14.5 | 949.2 | -27.0002 | 0
303.0417 | 2016-10-29 13:00 | 42672.5486 | 511.2 | 377.7 | 253.7 | 26.6 | 34.1 | 1.8 | 4.6 | 172.4 | 24 | 949 | -26.0382 | 0
303.0486 | 2016-10-29 13:10 | 42672.5556 | 471.9 | 336.6 | 246.5 | 26.8 | 34 | 2.4 | 4.9 | 104 | 27.8 | 948.8 | -23.491 | 0
303.0556 | 2016-10-29 13:20 | 42672.5625 | 479 | 355.4 | 245.8 | 26.8 | 33.5 | 1.7 | 3.4 | 85.8 | 26.3 | 948.7 | -25.2237 | 0
303.0625 | 2016-10-29 13:30 | 42672.5694 | 449.6 | 332.4 | 236.6 | 27 | 33.2 | 2.2 | 4.1 | 115.8 | 20.3 | 948.5 | -23.7923 | 0
303.0694 | 2016-10-29 13:40 | 42672.5764 | 428.6 | 315.2 | 231.8 | 27 | 33.2 | 1.8 | 3.9 | 150.4 | 14.2 | 948.5 | -22.9905 | 0
303.0764 | 2016-10-29 13:50 | 42672.5833 | 416.8 | 314.9 | 226.5 | 27.1 | 32.5 | 1.6 | 3.9 | 123.3 | 9.9 | 948.4 | -22.2151 | 0
303.0833 | 2016-10-29 14:00 | 42672.5903 | 394.1 | 306 | 215.3 | 27.1 | 31.6 | 1.9 | 3.9 | 133.5 | 18.9 | 948.4 | -21.6221 | 0
303.0903 | 2016-10-29 14:10 | 42672.5972 | 369.6 | 287.8 | 207.4 | 27.2 | 30.6 | 2 | 3.6 | 116.7 | 15.2 | 948.4 | -20.7284 | 0
303.0972 | 2016-10-29 14:20 | 42672.6042 | 342 | 265.6 | 198.2 | 27.4 | 31.1 | 1.4 | 3.9 | 99.8 | 24.2 | 948.3 | -19.4649 | 0
303.1042 | 2016-10-29 14:30 | 42672.6111 | 323.1 | 257.3 | 189.5 | 27.2 | 31.5 | 1 | 2.4 | 122.4 | 31.7 | 948.2 | -19.8973 | 0
303.1111 | 2016-10-29 14:40 | 42672.6181 | 304.8 | 250.6 | 181.1 | 27.5 | 31.2 | 1.3 | 3.4 | 84 | 23.8 | 948.1 | -19.2953 | 0
303.1181 | 2016-10-29 14:50 | 42672.625 | 289.1 | 248.2 | 173.2 | 27.4 | 30.9 | 1.6 | 3.6 | 124.4 | 16.9 | 948 | -19.1157 | 0
303.125 | 2016-10-29 15:00 | 42672.6319 | 265.5 | 234.8 | 162.5 | 27.8 | 30.1 | 1 | 2.6 | 137.6 | 25.2 | 948 | -17.8087 | 0
303.1319 | 2016-10-29 15:10 | 42672.6389 | 238.9 | 216 | 150.5 | 27.3 | 31.1 | 2.2 | 3.4 | 109.1 | 27.9 | 948 | -16.0787 | 0
303.1389 | 2016-10-29 15:20 | 42672.6458 | 217 | 201.4 | 140.4 | 27.2 | 31.1 | 1.6 | 2.9 | 115.6 | 13.2 | 948 | -15.5352 | 0
303.1458 | 2016-10-29 15:30 | 42672.6528 | 190.9 | 181.4 | 127.1 | 27.2 | 31.2 | 1.4 | 3.1 | 85.9 | 21.4 | 948 | -15.2785 | 0
303.1528 | 2016-10-29 15:40 | 42672.6597 | 157.9 | 148.3 | 110.1 | 27.4 | 31.2 | 0.3 | 2.1 | 46.5 | 11.3 | 948 | -13.8313 | 0
303.1597 | 2016-10-29 15:50 | 42672.6667 | 128.2 | 115.6 | 94.8 | 27.1 | 31.4 | 1.1 | 2.6 | 102.3 | 19.2 | 948 | -10.6901 | 0
303.1667 | 2016-10-29 16:00 | 42672.6736 | 104.6 | 93.3 | 80.7 | 26.7 | 32.4 | 1.4 | 2.1 | 94.7 | 4.8 | 948 | -9.1014 | 0
303.1736 | 2016-10-29 16:10 | 42672.6806 | 80.4 | 66.9 | 65.3 | 26.3 | 33.8 | 1.6 | 2.6 | 99.7 | 7.1 | 948 | -7.9755 | 0
303.1806 | 2016-10-29 16:20 | 42672.6875 | 59.6 | 45.4 | 50.9 | 26.1 | 34.3 | 0.6 | 1.9 | 96.3 | 4.1 | 948 | -5.9668 | 0
303.1875 | 2016-10-29 16:30 | 42672.6944 | 40.7 | 27.5 | 36.5 | 25.9 | 33.5 | 0.1 | 1.1 | 85 | 0 | 948.1 | -3.2466 | 0
303.1944 | 2016-10-29 16:40 | 42672.7014 | 24.1 | 7.2 | 23.4 | 25.6 | 34.9 | 0.4 | 1.4 | 56.2 | 4.9 | 948.1 | 0.43622 | 1
303.2014 | 2016-10-29 16:50 | 42672.7083 | 11 | 0 | 11.5 | 25.1 | 36.3 | 0.9 | 1.9 | 31.3 | 7.9 | 948.2 | 7.1151 | 0
303.2083 | 2016-10-29 17:00 | 42672.7153 | 0.9 | 0 | 1.1 | 24.4 | 37.2 | 1.1 | 1.6 | 28.4 | 7.1 | 948.3 | 5.346 | 0
303.2153 | 2016-10-29 17:10 | 42672.7222 | 0 | 0 | 0 | 24.1 | 37 | 1 | 1.9 | 23.4 | 4 | 948.4 | 0 | 0
303.2222 | 2016-10-29 17:20 | 42672.7292 | 0 | 0 | 0 | 23.8 | 38 | 0.4 | 1.6 | 21 | 2.2 | 948.5 | 0 | 0
303.2292 | 2016-10-29 17:30 | 42672.7361 | 0 | 0 | 0 | 23.4 | 39.4 | 0.7 | 1.4 | 6.3 | 0.1 | 948.6 | 0 | 0
303.2361 | 2016-10-29 17:40 | 42672.7431 | 0 | 0 | 0 | 23.1 | 41.3 | 1 | 1.4 | 6.3 | 0.1 | 948.6 | 0 | 0
303.2431 | 2016-10-29 17:50 | 42672.75 | 0 | 0 | 0 | 22.7 | 43.5 | 1.3 | 1.9 | 6.3 | 0.2 | 948.7 | 0 | 0
303.25 | 2016-10-29 18:00 | 42672.7569 | 0 | 0 | 0 | 22.3 | 44.8 | 0.6 | 1.4 | 6.3 | 0 | 948.9 | 0 | 0
303.2569 | 2016-10-29 18:10 | 42672.7639 | 0 | 0 | 0 | 22.2 | 45.4 | 0.3 | 1.1 | 357 | 4.9 | 949.1 | 0 | 0
303.2639 | 2016-10-29 18:20 | 42672.7708 | 0 | 0 | 0 | 22.1 | 46.4 | 0.1 | 1.1 | 348.3 | 0 | 949.2 | 0 | 0
303.2708 | 2016-10-29 18:30 | 42672.7778 | 0 | 0 | 0 | 21.6 | 47.8 | 1.1 | 5.1 | 99.3 | 26 | 949.4 | 0 | 0
303.2778 | 2016-10-29 18:40 | 42672.7847 | 0 | 0 | 0 | 20.9 | 50.5 | 0.8 | 2.4 | 61.2 | 20.3 | 949.5 | 0 | 0
303.2847 | 2016-10-29 18:50 | 42672.7917 | 0 | 0 | 0 | 20.7 | 51.2 | 0.4 | 1.6 | 51.7 | 6.7 | 949.6 | 0 | 0
303.2917 | 2016-10-29 19:00 | 42672.7986 | 0 | 0 | 0 | 20.7 | 51.6 | 0.6 | 1.6 | 34.1 | 9.3 | 949.8 | 0 | 0
303.2986 | 2016-10-29 19:10 | 42672.8056 | 0 | 0 | 0 | 20.5 | 52 | 1.3 | 2.1 | 5.9 | 9.9 | 950 | 0 | 0
303.3056 | 2016-10-29 19:20 | 42672.8125 | 0 | 0 | 0 | 20.3 | 53.8 | 2.1 | 3.1 | 13.8 | 6.6 | 950 | 0 | 0
303.3125 | 2016-10-29 19:30 | 42672.8194 | 0 | 0 | 0 | 20.4 | 53.6 | 2.2 | 3.4 | 15.3 | 9.8 | 950.1 | 0 | 0
303.3194 | 2016-10-29 19:40 | 42672.8264 | 0 | 0 | 0 | 20.8 | 52.6 | 1.2 | 3.1 | 23.4 | 10.1 | 950.1 | 0 | 0
303.3264 | 2016-10-29 19:50 | 42672.8333 | 0 | 0 | 0 | 20.5 | 53.1 | 1.1 | 2.1 | 20 | 9.6 | 950.2 | 0 | 0
303.3333 | 2016-10-29 20:00 | 42672.8403 | 0 | 0 | 0 | 20.3 | 52.6 | 1 | 2.1 | 26.9 | 9.7 | 950.3 | 0 | 0
303.3403 | 2016-10-29 20:10 | 42672.8472 | 0 | 0 | 0 | 20.2 | 52 | 0.9 | 2.1 | 24.9 | 7.3 | 950.4 | 0 | 0
303.3472 | 2016-10-29 20:20 | 42672.8542 | 0 | 0 | 0 | 19.9 | 52.8 | 0.3 | 1.4 | 36.1 | 3.9 | 950.5 | 0 | 0
303.3542 | 2016-10-29 20:30 | 42672.8611 | 0 | 0 | 0 | 19.6 | 53.8 | 0.1 | 1.4 | 44.7 | 0 | 950.5 | 0 | 0
303.3611 | 2016-10-29 20:40 | 42672.8681 | 0 | 0 | 0 | 19.4 | 55.9 | 0 | 1.1 | 44.7 | 0 | 950.5 | 0 | 0
303.3681 | 2016-10-29 20:50 | 42672.875 | 0 | 0 | 0 | 19.1 | 57.1 | 0 | 0 | 0 | 0 | 950.6 | 0 | 0
303.375 | 2016-10-29 21:00 | 42672.8819 | 0 | 0 | 0 | 18.8 | 58.2 | 0.1 | 1.1 | 44.7 | 0 | 950.6 | 0 | 0
303.3819 | 2016-10-29 21:10 | 42672.8889 | 0 | 0 | 0 | 18.4 | 59.3 | 0 | 0.7 | 44.7 | 0 | 950.7 | 0 | 0
303.3889 | 2016-10-29 21:20 | 42672.8958 | 0 | 0 | 0 | 18.2 | 59.7 | 0 | 0.7 | 44.7 | 0 | 950.8 | 0 | 0
303.3958 | 2016-10-29 21:30 | 42672.9028 | 0 | 0 | 0 | 18.2 | 59.9 | 0 | 1.1 | 44.7 | 0 | 950.7 | 0 | 0
303.4028 | 2016-10-29 21:40 | 42672.9097 | 0 | 0 | 0 | 18.3 | 59.5 | 0 | 1.1 | 44.7 | 0 | 950.8 | 0 | 0
303.4097 | 2016-10-29 21:50 | 42672.9167 | 0 | 0 | 0 | 18.1 | 60.4 | 0.2 | 1.1 | 44.7 | 0 | 950.8 | 0 | 0
303.4167 | 2016-10-29 22:00 | 42672.9236 | 0 | 0 | 0 | 18 | 60.7 | 0 | 0 | 0 | 0 | 950.8 | 0 | 0
303.4236 | 2016-10-29 22:10 | 42672.9306 | 0 | 0 | 0 | 17.9 | 61.1 | 0 | 0 | 0 | 0 | 950.9 | 0 | 0
303.4306 | 2016-10-29 22:20 | 42672.9375 | 0 | 0 | 0 | 18 | 61.5 | 0.7 | 1.4 | 176 | 21.4 | 950.9 | 0 | 0
303.4375 | 2016-10-29 22:30 | 42672.9444 | 0 | 0 | 0 | 17.7 | 62.9 | 0 | 0 | 0 | 0 | 950.9 | 0 | 0
303.4444 | 2016-10-29 22:40 | 42672.9514 | 0 | 0 | 0 | 17.5 | 63.7 | 0.4 | 1.4 | 179.5 | 0 | 950.9 | 0 | 0
303.4514 | 2016-10-29 22:50 | 42672.9583 | 0 | 0 | 0 | 17.9 | 61.6 | 0.5 | 1.6 | 175 | 5.2 | 950.9 | 0 | 0
303.4583 | 2016-10-29 23:00 | 42672.9653 | 0 | 0 | 0 | 17.6 | 63 | 0 | 0 | 0 | 0 | 950.8 | 0 | 0
303.4653 | 2016-10-29 23:10 | 42672.9722 | 0 | 0 | 0 | 17.3 | 64.2 | 0 | 0 | 0 | 0 | 950.9 | 0 | 0
303.4722 | 2016-10-29 23:20 | 42672.9792 | 0 | 0 | 0 | 17.4 | 63.4 | 0 | 0 | 0 | 0 | 950.9 | 0 | 0
303.4792 | 2016-10-29 23:30 | 42672.9861 | 0 | 0 | 0 | 17.4 | 63.7 | 0 | 0 | 0 | 0 | 950.9 | 0 | 0
303.4861 | 2016-10-29 23:40 | 42672.9931 | 0 | 0 | 0 | 17.2 | 64.7 | 0 | 0 | 0 | 0 | 950.9 | 0 | 0
303.4931 | 2016-10-29 23:50 | 42673 | 0 | 0 | 0 | 17.2 | 64.8 | 0 | 0 | 0 | 0 | 950.9 | 0 | 0
303.5 | 2016-10-30 | 42673.0069 | 0 | 0 | 0 | 17.3 | 64.3 | 0 | 0 | 0 | 0 | 950.9 | 0 | 0
303.5069 | 2016-10-30 00:10 | 42673.0139 | 0 | 0 | 0 | 17.2 | 65.2 | 0 | 0 | 0 | 0 | 950.7 | 0 | 0
303.5139 | 2016-10-30 00:20 | 42673.0208 | 0 | 0 | 0 | 16.9 | 66.4 | 0.2 | 1.1 | 161.2 | 0 | 950.7 | 0 | 0
303.5208 | 2016-10-30 00:30 | 42673.0278 | 0 | 0 | 0 | 17.1 | 64.7 | 0 | 0 | 0 | 0 | 950.7 | 0 | 0
303.5278 | 2016-10-30 00:40 | 42673.0347 | 0 | 0 | 0 | 16.8 | 66.2 | 0 | 0 | 0 | 0 | 950.8 | 0 | 0
303.5347 | 2016-10-30 00:50 | 42673.0417 | 0 | 0 | 0 | 16.2 | 68.9 | 0 | 0.7 | 109.1 | 2.9 | 950.9 | 0 | 0
303.5417 | 2016-10-30 01:00 | 42673.0486 | 0 | 0 | 0 | 16 | 69.9 | 0.3 | 1.9 | 56.4 | 7.4 | 950.9 | 0 | 0
303.5486 | 2016-10-30 01:10 | 42673.0556 | 0 | 0 | 0 | 16 | 69.6 | 0.9 | 2.4 | 45.3 | 12 | 950.8 | 0 | 0
303.5556 | 2016-10-30 01:20 | 42673.0625 | 0 | 0 | 0 | 16.4 | 67.8 | 1.1 | 2.1 | 23.1 | 3 | 950.7 | 0 | 0
303.5625 | 2016-10-30 01:30 | 42673.0694 | 0 | 0 | 0 | 16.3 | 67.8 | 0.7 | 1.6 | 22.8 | 6.6 | 950.8 | 0 | 0
303.5694 | 2016-10-30 01:40 | 42673.0764 | 0 | 0 | 0 | 16.1 | 68.1 | 1.4 | 2.1 | 5.7 | 3.8 | 950.8 | 0 | 0
303.5764 | 2016-10-30 01:50 | 42673.0833 | 0 | 0 | 0 | 16.2 | 67 | 1.3 | 2.1 | 11.2 | 2.7 | 950.7 | 0 | 0
303.5833 | 2016-10-30 02:00 | 42673.0903 | 0 | 0 | 0 | 16.2 | 66.5 | 0.5 | 1.1 | 10 | 0 | 950.7 | 0 | 0
303.5903 | 2016-10-30 02:10 | 42673.0972 | 0 | 0 | 0 | 16.2 | 66.9 | 0 | 0 | 0 | 0 | 950.8 | 0 | 0
303.5972 | 2016-10-30 02:20 | 42673.1042 | 0 | 0 | 0 | 16.2 | 66.7 | 1 | 1.9 | 18.2 | 5.3 | 950.6 | 0 | 0
303.6042 | 2016-10-30 02:30 | 42673.1111 | 0 | 0 | 0 | 16.6 | 64.7 | 0.5 | 1.4 | 33 | 5.6 | 950.7 | 0 | 0
303.6111 | 2016-10-30 02:40 | 42673.1181 | 0 | 0 | 0 | 16.2 | 66.5 | 0.8 | 1.9 | 25.3 | 15.9 | 950.7 | 0 | 0
303.6181 | 2016-10-30 02:50 | 42673.125 | 0 | 0 | 0 | 16.3 | 65.8 | 0.3 | 1.6 | 51.5 | 3.8 | 950.6 | 0 | 0
303.625 | 2016-10-30 03:00 | 42673.1319 | 0 | 0 | 0 | 16.2 | 66.7 | 0.1 | 0.7 | 56.4 | 0 | 950.5 | 0 | 0
303.6319 | 2016-10-30 03:10 | 42673.1389 | 0 | 0 | 0 | 16.1 | 67.6 | 0.1 | 1.4 | 49.2 | 2.6 | 950.5 | 0 | 0
303.6389 | 2016-10-30 03:20 | 42673.1458 | 0 | 0 | 0 | 15.7 | 69.1 | 0.3 | 1.4 | 33.9 | 0 | 950.5 | 0 | 0
303.6458 | 2016-10-30 03:30 | 42673.1528 | 0 | 0 | 0 | 15.7 | 69.4 | 0.5 | 1.9 | 36.7 | 2.6 | 950.5 | 0 | 0
303.6528 | 2016-10-30 03:40 | 42673.1597 | 0 | 0 | 0 | 15.9 | 69.5 | 0.4 | 1.1 | 32.5 | 0 | 950.5 | 0 | 0
303.6597 | 2016-10-30 03:50 | 42673.1667 | 0 | 0 | 0 | 15.8 | 70 | 0 | 0 | 0 | 0 | 950.5 | 0 | 0
303.6667 | 2016-10-30 04:00 | 42673.1736 | 0 | 0 | 0 | 15.8 | 71 | 0 | 0 | 0 | 0 | 950.5 | 0 | 0
303.6736 | 2016-10-30 04:10 | 42673.1806 | 0 | 0 | 0 | 15.9 | 71.1 | 0 | 0 | 0 | 0 | 950.6 | 0 | 0
303.6806 | 2016-10-30 04:20 | 42673.1875 | 0 | 0 | 0 | 15.7 | 71.7 | 0.2 | 1.4 | 32.5 | 0 | 950.5 | 0 | 0
303.6875 | 2016-10-30 04:30 | 42673.1944 | 0 | 0 | 0 | 15.7 | 71.9 | 0 | 0.7 | 32.5 | 0 | 950.5 | 0 | 0
303.6944 | 2016-10-30 04:40 | 42673.2014 | 0 | 0 | 0 | 15.6 | 72.8 | 0.1 | 1.1 | 32.5 | 0 | 950.6 | 0 | 0
303.7014 | 2016-10-30 04:50 | 42673.2083 | 0 | 0 | 0 | 15.5 | 72.7 | 0 | 0 | 0 | 0 | 950.6 | 0 | 0
303.7083 | 2016-10-30 05:00 | 42673.2153 | 0 | 0 | 0 | 15.8 | 72 | 0 | 0 | 0 | 0 | 950.6 | 0 | 0
303.7153 | 2016-10-30 05:10 | 42673.2222 | 0 | 0 | 0 | 15.9 | 71.7 | 0.1 | 1.1 | 32.5 | 0 | 950.7 | 0 | 0
303.7222 | 2016-10-30 05:20 | 42673.2292 | 0 | 0 | 0 | 15.9 | 70.9 | 0 | 0 | 0 | 0 | 950.7 | 0 | 0
303.7292 | 2016-10-30 05:30 | 42673.2361 | 0 | 0 | 0 | 15.8 | 70.9 | 0.2 | 1.1 | 57 | 5.7 | 950.8 | 0 | 0
303.7361 | 2016-10-30 05:40 | 42673.2431 | 0 | 0 | 0 | 15.6 | 71.5 | 0.2 | 1.1 | 66.1 | 0.1 | 950.9 | 0 | 0
303.7431 | 2016-10-30 05:50 | 42673.25 | 0 | 0 | 0 | 15.3 | 73.2 | 0.2 | 1.4 | 65.1 | 0 | 950.9 | 0 | 0
303.75 | 2016-10-30 06:00 | 42673.2569 | 0 | 0 | 0 | 15.2 | 74.5 | 0 | 0.7 | 65 | 0 | 951 | 0 | 0
303.7569 | 2016-10-30 06:10 | 42673.2639 | 0 | 0 | 0 | 15.2 | 73.7 | 0.5 | 1.4 | 35.3 | 17.6 | 951.1 | 0 | 0
303.7639 | 2016-10-30 06:20 | 42673.2708 | 0 | 0 | 0.7 | 15.5 | 72 | 0.5 | 1.1 | 11.7 | 0.1 | 951.2 | 0 | 0
303.7708 | 2016-10-30 06:30 | 42673.2778 | 3.6 | 0 | 4.1 | 15.4 | 71.7 | 0.9 | 1.4 | 11.6 | 0 | 951.2 | 20.2206 | 0
303.7778 | 2016-10-30 06:40 | 42673.2847 | 6.1 | 0 | 6.5 | 15.4 | 72.1 | 0.8 | 1.6 | 351.5 | 17.3 | 951.3 | 7.0093 | 0
303.7847 | 2016-10-30 06:50 | 42673.2917 | 20.8 | 0 | 21 | 15.7 | 71.3 | 0.8 | 1.6 | 333.7 | 6.5 | 951.4 | 2.2202 | 0
303.7917 | 2016-10-30 07:00 | 42673.2986 | 42.8 | 0 | 42.7 | 15.8 | 72.1 | 1.4 | 1.9 | 340.9 | 0.1 | 951.4 | -0.81199 | 0
303.7986 | 2016-10-30 07:10 | 42673.3056 | 65.3 | 0 | 64.7 | 15.8 | 72.8 | 0.3 | 1.6 | 341 | 0 | 951.4 | -3.8471 | 0
303.8056 | 2016-10-30 07:20 | 42673.3125 | 82.1 | 0 | 81 | 16.2 | 71 | 0.1 | 0.7 | 341 | 0 | 951.5 | -5.8404 | 0
303.8125 | 2016-10-30 07:30 | 42673.3194 | 96.8 | 14.4 | 92.2 | 16.8 | 69.2 | 0 | 0 | 0 | 0 | 951.6 | -6.4913 | 0
303.8194 | 2016-10-30 07:40 | 42673.3264 | 151.5 | 78.7 | 129.4 | 17.6 | 67.4 | 0 | 0 | 0 | 0 | 951.7 | -9.2041 | 0
303.8264 | 2016-10-30 07:50 | 42673.3333 | 201.5 | 107.6 | 168.7 | 18.8 | 65.3 | 0 | 0.7 | 341 | 0 | 951.8 | -8.7391 | 0
303.8333 | 2016-10-30 08:00 | 42673.3403 | 222.2 | 90.9 | 191.7 | 19.2 | 61.1 | 0.1 | 1.1 | 20.3 | 15.1 | 952 | -6.952 | 0
303.8403 | 2016-10-30 08:10 | 42673.3472 | 241.9 | 113.7 | 200.6 | 19.5 | 59.6 | 0 | 0 | 0 | 0 | 952.1 | -7.5469 | 0
303.8472 | 2016-10-30 08:20 | 42673.3542 | 187.5 | 73.9 | 158.9 | 20.3 | 56.7 | 0 | 0.7 | 49.6 | 0.2 | 952.2 | -3.6761 | 0
303.8542 | 2016-10-30 08:30 | 42673.3611 | 135.9 | 2.9 | 133.5 | 19.8 | 57.8 | 0 | 0.7 | 49.2 | 0 | 952.2 | -3.1641 | 0
303.8611 | 2016-10-30 08:40 | 42673.3681 | 128.4 | 2.1 | 126.4 | 19.6 | 58.6 | 0.4 | 1.4 | 33 | 8.9 | 952.3 | -2.6408 | 0
303.8681 | 2016-10-30 08:50 | 42673.375 | 115.8 | 4 | 112.5 | 19.7 | 58.6 | 0.4 | 1.6 | 101.4 | 6 | 952.4 | -3.3838 | 0
303.875 | 2016-10-30 09:00 | 42673.3819 | 102.3 | 0.7 | 100.5 | 19.6 | 58.2 | 0 | 0 | 0 | 0 | 952.5 | -3.1227 | 0
303.8819 | 2016-10-30 09:10 | 42673.3889 | 124 | 13.3 | 115.4 | 19.7 | 58 | 0 | 0 | 0 | 0 | 952.5 | -4.1201 | 0
303.8889 | 2016-10-30 09:20 | 42673.3958 | 398.8 | 256.2 | 261.1 | 20.3 | 56.6 | 0.1 | 0.7 | 105.4 | 0 | 952.5 | -11.0225 | 0
303.8958 | 2016-10-30 09:30 | 42673.4028 | 502.5 | 294.8 | 338.5 | 21.9 | 50.6 | 1 | 2.1 | 173 | 21.4 | 952.5 | -11.3493 | 0
303.9028 | 2016-10-30 09:40 | 42673.4097 | 377.1 | 118.2 | 307.6 | 22.5 | 47.3 | 0.8 | 1.9 | 156 | 8.2 | 952.4 | -7.0697 | 0
303.9097 | 2016-10-30 09:50 | 42673.4167 | 366 | 80.6 | 315.7 | 22.6 | 46.9 | 0.2 | 1.4 | 123.2 | 11.7 | 952.3 | -7.243 | 0
303.9167 | 2016-10-30 10:00 | 42673.4236 | 384.7 | 111.2 | 315.3 | 23.6 | 44.4 | 0 | 0.4 | 87.4 | 0 | 952.3 | -6.6107 | 0
303.9236 | 2016-10-30 10:10 | 42673.4306 | 324 | 69.1 | 278.6 | 23.7 | 44.5 | 0 | 0.7 | 87.3 | 0 | 952.2 | -6.0436 | 0
303.9306 | 2016-10-30 10:20 | 42673.4375 | 384.9 | 180 | 268.2 | 23.7 | 45 | 1.1 | 2.4 | 240.8 | 23.7 | 952.2 | -8.8745 | 0
303.9375 | 2016-10-30 10:30 | 42673.4444 | 551 | 402.2 | 289.5 | 23.9 | 45 | 1.4 | 2.6 | 260.1 | 12.9 | 952.2 | -12.7894 | 0
303.9444 | 2016-10-30 10:40 | 42673.4514 | 549.2 | 403.9 | 282.4 | 24.4 | 43.8 | 1.5 | 2.9 | 258.3 | 18.4 | 952.2 | -12.3567 | 0
303.9514 | 2016-10-30 10:50 | 42673.4583 | 518.3 | 340.1 | 289.4 | 24.9 | 43.2 | 1.7 | 3.1 | 208.5 | 22.5 | 952 | -11.8954 | 0
303.9583 | 2016-10-30 11:00 | 42673.4653 | 636.2 | 429.9 | 343.8 | 25.4 | 42.7 | 1.6 | 2.6 | 217.7 | 26 | 951.8 | -14.3794 | 0
303.9653 | 2016-10-30 11:10 | 42673.4722 | 502.6 | 291.3 | 302.2 | 25.7 | 41.1 | 1.2 | 3.1 | 254.6 | 28.5 | 951.7 | -10.2841 | 0
303.9722 | 2016-10-30 11:20 | 42673.4792 | 217.7 | 12.9 | 205.3 | 24.9 | 41.6 | 1.9 | 3.1 | 259.7 | 16.5 | 951.6 | -5.6262 | 0
303.9792 | 2016-10-30 11:30 | 42673.4861 | 299.5 | 71.5 | 245.4 | 24.5 | 42.8 | 1.7 | 3.4 | 245.7 | 18.8 | 951.6 | -8.9311 | 0
303.9861 | 2016-10-30 11:40 | 42673.4931 | 300.5 | 45.2 | 264.5 | 24.7 | 42 | 1.7 | 3.4 | 235.9 | 18.4 | 951.5 | -8.1812 | 0
303.9931 | 2016-10-30 11:50 | 42673.5 | 411.7 | 107.5 | 332.5 | 25.1 | 42 | 1.7 | 3.4 | 228 | 22.2 | 951.4 | -9.8979 | 0
304 | 2016-10-30 12:00 | 42673.5069 | 304 | 18.9 | 286.3 | 25 | 41.6 | 2.3 | 3.9 | 235.2 | 23.7 | 951.3 | -7.3874 | 0
304.0069 | 2016-10-30 12:10 | 42673.5139 | 636.8 | 328.7 | 405.6 | 25.3 | 40.5 | 2.7 | 4.1 | 243.6 | 23.9 | 951.2 | -16.123 | 0
304.0139 | 2016-10-30 12:20 | 42673.5208 | 651 | 411.5 | 366.1 | 26.4 | 36.8 | 2.3 | 4.1 | 240.2 | 30.3 | 951 | -16.1992 | 0
304.0208 | 2016-10-30 12:30 | 42673.5278 | 387.2 | 139.4 | 287.5 | 25.9 | 36.4 | 2.6 | 4.1 | 252.8 | 19.4 | 950.9 | -11.6065 | 0
304.0278 | 2016-10-30 12:40 | 42673.5347 | 539.2 | 285.1 | 343 | 26.1 | 36.2 | 2.6 | 4.6 | 245.8 | 19.1 | 950.8 | -15.4328 | 0
304.0347 | 2016-10-30 12:50 | 42673.5417 | 280.4 | 92.8 | 214.2 | 26.1 | 35.5 | 2.9 | 4.9 | 257 | 18.2 | 950.7 | -10.003 | 0
304.0417 | 2016-10-30 13:00 | 42673.5486 | 243.6 | 33.3 | 217.2 | 25.6 | 35 | 2.7 | 4.1 | 248.5 | 16.9 | 950.6 | -8.3679 | 0
304.0486 | 2016-10-30 13:10 | 42673.5556 | 380.3 | 75.8 | 326.3 | 25.8 | 34.2 | 2.5 | 4.1 | 244.5 | 20.4 | 950.5 | -11.0511 | 0
304.0556 | 2016-10-30 13:20 | 42673.5625 | 363.9 | 75 | 312.1 | 26 | 34.1 | 2.5 | 3.9 | 253.2 | 19.9 | 950.4 | -10.1286 | 0
304.0625 | 2016-10-30 13:30 | 42673.5694 | 280.6 | 15.3 | 266.1 | 26 | 34.7 | 2.7 | 4.1 | 247.1 | 17.4 | 950.3 | -9.1183 | 0
304.0694 | 2016-10-30 13:40 | 42673.5764 | 447.9 | 200.2 | 324.2 | 26 | 35 | 2.4 | 4.4 | 255.7 | 19.4 | 950.2 | -13.9019 | 0
304.0764 | 2016-10-30 13:50 | 42673.5833 | 326.2 | 59.5 | 286.8 | 26.4 | 33.9 | 2.7 | 4.9 | 256.2 | 19.8 | 950.2 | -10.8126 | 0
304.0833 | 2016-10-30 14:00 | 42673.5903 | 434 | 196.5 | 319.3 | 26 | 33.7 | 3.3 | 5.1 | 248 | 20.6 | 950.2 | -15.268 | 0
304.0903 | 2016-10-30 14:10 | 42673.5972 | 568.3 | 395.4 | 351.4 | 26.4 | 32.6 | 2.5 | 4.4 | 249.3 | 20.8 | 950.1 | -20.4176 | 0
304.0972 | 2016-10-30 14:20 | 42673.6042 | 463 | 377.9 | 264.5 | 27 | 31.7 | 2.6 | 3.9 | 268.5 | 25.2 | 950.1 | -18.8052 | 0
304.1042 | 2016-10-30 14:30 | 42673.6111 | 186.3 | 70.1 | 147.4 | 26.8 | 32 | 2.6 | 4.1 | 282 | 15.7 | 950.1 | -11.2946 | 0
304.1111 | 2016-10-30 14:40 | 42673.6181 | 207.4 | 98.7 | 157.9 | 26.4 | 32.3 | 1.7 | 3.4 | 287.7 | 21 | 950.1 | -10.2573 | 0
304.1181 | 2016-10-30 14:50 | 42673.625 | 179.8 | 8.9 | 171.7 | 26.3 | 32.8 | 2.4 | 3.9 | 284.3 | 18.9 | 950 | -9.9556 | 0
304.125 | 2016-10-30 15:00 | 42673.6319 | 136.1 | 0 | 133 | 26 | 33.6 | 2 | 2.9 | 267.1 | 15.4 | 949.9 | -7.6773 | 0
304.1319 | 2016-10-30 15:10 | 42673.6389 | 117.9 | 4.1 | 113.2 | 25.7 | 33.9 | 1.7 | 2.9 | 246.4 | 12.4 | 949.9 | -8.3674 | 0
304.1389 | 2016-10-30 15:20 | 42673.6458 | 124.3 | 4.5 | 119.6 | 25.7 | 34.3 | 1.3 | 2.6 | 250.1 | 14.7 | 949.9 | -8.9588 | 0
304.1458 | 2016-10-30 15:30 | 42673.6528 | 190.5 | 104.1 | 152.6 | 25.8 | 34 | 1.7 | 2.9 | 237.7 | 10.7 | 949.8 | -14.1386 | 0
304.1528 | 2016-10-30 15:40 | 42673.6597 | 153.1 | 59 | 133.1 | 25.8 | 34.2 | 1.7 | 2.4 | 223.7 | 11.1 | 949.8 | -9.7252 | 0
304.1597 | 2016-10-30 15:50 | 42673.6667 | 168.5 | 146 | 126.5 | 26 | 34.4 | 1.7 | 2.9 | 227.5 | 17.8 | 949.9 | -15.1029 | 0
304.1667 | 2016-10-30 16:00 | 42673.6736 | 145.7 | 83.1 | 122.8 | 25.9 | 34.3 | 1.6 | 3.6 | 239.9 | 14.1 | 950 | -16.6077 | 0
304.1736 | 2016-10-30 16:10 | 42673.6806 | 139.5 | 82.9 | 119.4 | 25.8 | 34.6 | 2.3 | 3.9 | 244.7 | 15.5 | 950.1 | -18.6197 | 0
304.1806 | 2016-10-30 16:20 | 42673.6875 | 118.5 | 67.1 | 104 | 25.6 | 35 | 2.8 | 4.6 | 252.3 | 16.2 | 950.1 | -20.3838 | 0
304.1875 | 2016-10-30 16:30 | 42673.6944 | 82.5 | 47.8 | 74 | 25.4 | 35.5 | 2.1 | 3.4 | 251 | 13.8 | 950.1 | -16.0936 | 1
304.1944 | 2016-10-30 16:40 | 42673.7014 | 33.6 | 2.5 | 32 | 25 | 37 | 1.8 | 3.6 | 259.8 | 15.6 | 950.1 | -13.5006 | 0
304.2014 | 2016-10-30 16:50 | 42673.7083 | 10.8 | 0 | 10 | 24.6 | 38.5 | 2.3 | 3.9 | 259.4 | 11.9 | 950.1 | -11.9623 | 0
304.2083 | 2016-10-30 17:00 | 42673.7153 | 3 | 0 | 2.5 | 24.2 | 39.6 | 1.9 | 2.9 | 251.8 | 12.3 | 950.2 | -14.6327 | 0
304.2153 | 2016-10-30 17:10 | 42673.7222 | 0 | 0 | 0 | 23.8 | 40.9 | 1.9 | 3.4 | 260.8 | 10.8 | 950.2 | 0 | 0
304.2222 | 2016-10-30 17:20 | 42673.7292 | 0 | 0 | 0 | 23.4 | 41.9 | 2.1 | 3.4 | 271.2 | 10.1 | 950.3 | 0 | 0
304.2292 | 2016-10-30 17:30 | 42673.7361 | 0 | 0 | 0 | 23 | 42.8 | 2.3 | 3.1 | 278.1 | 8.7 | 950.3 | 0 | 0
304.2361 | 2016-10-30 17:40 | 42673.7431 | 0 | 0 | 0 | 22.8 | 43.4 | 2.1 | 3.1 | 288 | 6.2 | 950.4 | 0 | 0
304.2431 | 2016-10-30 17:50 | 42673.75 | 0 | 0 | 0 | 22.4 | 44.5 | 1.7 | 2.4 | 282.9 | 7.9 | 950.4 | 0 | 0
304.25 | 2016-10-30 18:00 | 42673.7569 | 0 | 0 | 0 | 22.1 | 45.5 | 1.5 | 2.1 | 286.8 | 2.7 | 950.5 | 0 | 0
304.2569 | 2016-10-30 18:10 | 42673.7639 | 0 | 0 | 0 | 21.9 | 46 | 1.8 | 2.6 | 301.8 | 8.5 | 950.6 | 0 | 0
304.2639 | 2016-10-30 18:20 | 42673.7708 | 0 | 0 | 0 | 21.9 | 46.3 | 1.7 | 2.4 | 298 | 6.4 | 950.6 | 0 | 0
304.2708 | 2016-10-30 18:30 | 42673.7778 | 0 | 0 | 0 | 21.5 | 47.2 | 1.5 | 2.1 | 302.1 | 6.4 | 950.7 | 0 | 0
304.2778 | 2016-10-30 18:40 | 42673.7847 | 0 | 0 | 0 | 21.4 | 47.1 | 1.6 | 2.1 | 290.1 | 4 | 950.8 | 0 | 0
304.2847 | 2016-10-30 18:50 | 42673.7917 | 0 | 0 | 0 | 21.4 | 47 | 1.1 | 1.6 | 286.6 | 0.1 | 950.9 | 0 | 0
304.2917 | 2016-10-30 19:00 | 42673.7986 | 0 | 0 | 0 | 21.1 | 47.9 | 0.2 | 1.9 | 286.6 | 0 | 951.1 | 0 | 0
304.2986 | 2016-10-30 19:10 | 42673.8056 | 0 | 0 | 0 | 20.1 | 51.9 | 0.2 | 1.1 | 28.1 | 20.5 | 951.2 | 0 | 0
304.3056 | 2016-10-30 19:20 | 42673.8125 | 0 | 0 | 0 | 20.3 | 50.2 | 0.5 | 1.6 | 6.1 | 8.2 | 951.3 | 0 | 0
304.3125 | 2016-10-30 19:30 | 42673.8194 | 0 | 0 | 0 | 20.2 | 50.2 | 0.5 | 1.4 | 32.4 | 2 | 951.4 | 0 | 0
304.3194 | 2016-10-30 19:40 | 42673.8264 | 0 | 0 | 0 | 19.7 | 51.8 | 0.5 | 1.4 | 33.4 | 0 | 951.5 | 0 | 0
304.3264 | 2016-10-30 19:50 | 42673.8333 | 0 | 0 | 0 | 19.3 | 53.4 | 0.2 | 1.4 | 59.2 | 5.6 | 951.6 | 0 | 0
304.3333 | 2016-10-30 20:00 | 42673.8403 | 0 | 0 | 0 | 19.4 | 54.1 | 1.4 | 2.4 | 32.1 | 17.1 | 951.7 | 0 | 0
304.3403 | 2016-10-30 20:10 | 42673.8472 | 0 | 0 | 0 | 19.4 | 55.7 | 1.2 | 2.4 | 23.1 | 13.1 | 951.7 | 0 | 0
304.3472 | 2016-10-30 20:20 | 42673.8542 | 0 | 0 | 0 | 19 | 58 | 1.2 | 2.6 | 12.9 | 4.6 | 951.8 | 0 | 0
304.3542 | 2016-10-30 20:30 | 42673.8611 | 0 | 0 | 0 | 18.8 | 60 | 1.8 | 2.4 | 11.8 | 6.8 | 951.9 | 0 | 0
304.3611 | 2016-10-30 20:40 | 42673.8681 | 0 | 0 | 0 | 18.9 | 60.2 | 1.3 | 2.4 | 20.2 | 11.1 | 951.9 | 0 | 0
304.3681 | 2016-10-30 20:50 | 42673.875 | 0 | 0 | 0 | 18.9 | 60.3 | 1.3 | 2.1 | 13.2 | 5.8 | 952 | 0 | 0
304.375 | 2016-10-30 21:00 | 42673.8819 | 0 | 0 | 0 | 19 | 59.4 | 1.2 | 2.4 | 12.1 | 6.3 | 952.1 | 0 | 0
304.3819 | 2016-10-30 21:10 | 42673.8889 | 0 | 0 | 0 | 18.7 | 59.4 | 0.7 | 1.6 | 12.1 | 4.1 | 952.2 | 0 | 0
304.3889 | 2016-10-30 21:20 | 42673.8958 | 0 | 0 | 0 | 19 | 57.1 | 1.4 | 2.6 | 25.8 | 5.8 | 952.3 | 0 | 0
304.3958 | 2016-10-30 21:30 | 42673.9028 | 0 | 0 | 0 | 19 | 56.3 | 1.2 | 1.9 | 26.9 | 1.7 | 952.4 | 0 | 0
304.4028 | 2016-10-30 21:40 | 42673.9097 | 0 | 0 | 0 | 19.2 | 55.4 | 1.6 | 2.4 | 29.4 | 7.8 | 952.5 | 0 | 0
304.4097 | 2016-10-30 21:50 | 42673.9167 | 0 | 0 | 0 | 19.1 | 55.7 | 1.4 | 1.9 | 15.6 | 3.8 | 952.5 | 0 | 0
304.4167 | 2016-10-30 22:00 | 42673.9236 | 0 | 0 | 0 | 18.8 | 56.9 | 1.1 | 1.9 | 14.3 | 0.5 | 952.6 | 0 | 0
304.4236 | 2016-10-30 22:10 | 42673.9306 | 0 | 0 | 0 | 18.7 | 57.4 | 0.6 | 1.9 | 18.1 | 1 | 952.6 | 0 | 0
304.4306 | 2016-10-30 22:20 | 42673.9375 | 0 | 0 | 0 | 18.4 | 58.5 | 1.2 | 1.9 | 34.7 | 11.3 | 952.6 | 0 | 0
304.4375 | 2016-10-30 22:30 | 42673.9444 | 0 | 0 | 0 | 18.1 | 58.7 | 1.5 | 2.1 | 42.7 | 0.1 | 952.6 | 0 | 0
304.4444 | 2016-10-30 22:40 | 42673.9514 | 0 | 0 | 0 | 18.1 | 57.9 | 1.3 | 1.9 | 27.3 | 24.4 | 952.7 | 0 | 0
304.4514 | 2016-10-30 22:50 | 42673.9583 | 0 | 0 | 0 | 18.1 | 57.9 | 1.1 | 1.6 | 349.8 | 0.1 | 952.7 | 0 | 0
304.4583 | 2016-10-30 23:00 | 42673.9653 | 0 | 0 | 0 | 18.1 | 58.1 | 1 | 1.6 | 349.8 | 0 | 952.7 | 0 | 0
304.4653 | 2016-10-30 23:10 | 42673.9722 | 0 | 0 | 0 | 17.9 | 59.1 | 0 | 0 | 0 | 0 | 952.7 | 0 | 0
304.4722 | 2016-10-30 23:20 | 42673.9792 | 0 | 0 | 0 | 17.7 | 60 | 0 | 0 | 0 | 0 | 952.7 | 0 | 0
304.4792 | 2016-10-30 23:30 | 42673.9861 | 0 | 0 | 0 | 17.3 | 62.7 | 0 | 0 | 0 | 0 | 952.8 | 0 | 0
304.4861 | 2016-10-30 23:40 | 42673.9931 | 0 | 0 | 0 | 17.1 | 64 | 0 | 0 | 0 | 0 | 952.8 | 0 | 0
304.4931 | 2016-10-30 23:50 | 42674 | 0 | 0 | 0 | 16.8 | 64.8 | 0.4 | 1.1 | 349.8 | 0.1 | 952.9 | 0 | 0
304.5 | 2016-10-31 | 42674.0069 | 0 | 0 | 0 | 16.7 | 63.9 | 0 | 0.7 | 349.7 | 0 | 952.9 | 0 | 0
304.5069 | 2016-10-31 00:10 | 42674.0139 | 0 | 0 | 0 | 16.4 | 65.1 | 0 | 0 | 0 | 0 | 953 | 0 | 0
304.5139 | 2016-10-31 00:20 | 42674.0208 | 0 | 0 | 0 | 16.1 | 66.8 | 0 | 0.7 | 349.8 | 0 | 953 | 0 | 0
304.5208 | 2016-10-31 00:30 | 42674.0278 | 0 | 0 | 0 | 16.1 | 66.8 | 0 | 0.7 | 349.8 | 0 | 953.1 | 0 | 0
304.5278 | 2016-10-31 00:40 | 42674.0347 | 0 | 0 | 0 | 16 | 67.2 | 0 | 0 | 0 | 0 | 953.1 | 0 | 0
304.5347 | 2016-10-31 00:50 | 42674.0417 | 0 | 0 | 0 | 15.9 | 67.9 | 0 | 0 | 0 | 0 | 953.1 | 0 | 0
304.5417 | 2016-10-31 01:00 | 42674.0486 | 0 | 0 | 0 | 15.9 | 68.2 | 0 | 1.1 | 349.8 | 0 | 953.1 | 0 | 0
304.5486 | 2016-10-31 01:10 | 42674.0556 | 0 | 0 | 0 | 15.8 | 68.8 | 0 | 0 | 0 | 0 | 953.1 | 0 | 0
304.5556 | 2016-10-31 01:20 | 42674.0625 | 0 | 0 | 0 | 15.9 | 68.8 | 0 | 0 | 0 | 0 | 953.1 | 0 | 0
304.5625 | 2016-10-31 01:30 | 42674.0694 | 0 | 0 | 0 | 15.7 | 69.3 | 0 | 0 | 0 | 0 | 953.1 | 0 | 0
304.5694 | 2016-10-31 01:40 | 42674.0764 | 0 | 0 | 0 | 15.3 | 71 | 0 | 0 | 0 | 0 | 953 | 0 | 0
304.5764 | 2016-10-31 01:50 | 42674.0833 | 0 | 0 | 0 | 15.3 | 71.6 | 0 | 0 | 0 | 0 | 953 | 0 | 0
304.5833 | 2016-10-31 02:00 | 42674.0903 | 0 | 0 | 0 | 15.3 | 71.6 | 0 | 0 | 0 | 0 | 952.9 | 0 | 0
304.5903 | 2016-10-31 02:10 | 42674.0972 | 0 | 0 | 0 | 15.3 | 71 | 0 | 0.7 | 349.8 | 0 | 952.9 | 0 | 0
304.5972 | 2016-10-31 02:20 | 42674.1042 | 0 | 0 | 0 | 15.2 | 71.1 | 0 | 0 | 0 | 0 | 952.9 | 0 | 0
304.6042 | 2016-10-31 02:30 | 42674.1111 | 0 | 0 | 0 | 15.1 | 71.8 | 0 | 0 | 0 | 0 | 952.9 | 0 | 0
304.6111 | 2016-10-31 02:40 | 42674.1181 | 0 | 0 | 0 | 14.9 | 72.5 | 0 | 0 | 0 | 0 | 952.8 | 0 | 0
304.6181 | 2016-10-31 02:50 | 42674.125 | 0 | 0 | 0 | 14.9 | 72.8 | 0 | 0 | 0 | 0 | 952.7 | 0 | 0
304.625 | 2016-10-31 03:00 | 42674.1319 | 0 | 0 | 0 | 14.9 | 73 | 0 | 0 | 0 | 0 | 952.7 | 0 | 0
304.6319 | 2016-10-31 03:10 | 42674.1389 | 0 | 0 | 0 | 14.9 | 72.8 | 0 | 0.7 | 349.8 | 0 | 952.7 | 0 | 0
304.6389 | 2016-10-31 03:20 | 42674.1458 | 0 | 0 | 0 | 15 | 72.5 | 0.7 | 1.9 | 28 | 9.9 | 952.8 | 0 | 0
304.6458 | 2016-10-31 03:30 | 42674.1528 | 0 | 0 | 0 | 15.3 | 70.3 | 1.3 | 2.4 | 33.7 | 6.3 | 952.8 | 0 | 0
304.6528 | 2016-10-31 03:40 | 42674.1597 | 0 | 0 | 0 | 15.5 | 68.8 | 0.9 | 1.9 | 26.6 | 7.1 | 952.8 | 0 | 0
304.6597 | 2016-10-31 03:50 | 42674.1667 | 0 | 0 | 0 | 15.3 | 69.7 | 1.3 | 1.9 | 23.2 | 3.3 | 952.7 | 0 | 0
304.6667 | 2016-10-31 04:00 | 42674.1736 | 0 | 0 | 0 | 15.1 | 70.3 | 0.3 | 1.6 | 27.1 | 4.7 | 952.7 | 0 | 0
304.6736 | 2016-10-31 04:10 | 42674.1806 | 0 | 0 | 0 | 14.7 | 71.3 | 0.2 | 1.6 | 40.3 | 3.7 | 952.7 | 0 | 0
304.6806 | 2016-10-31 04:20 | 42674.1875 | 0 | 0 | 0 | 14.7 | 71.6 | 0 | 1.4 | 50 | 0 | 952.7 | 0 | 0
304.6875 | 2016-10-31 04:30 | 42674.1944 | 0 | 0 | 0 | 14.6 | 72.3 | 0 | 0 | 0 | 0 | 952.7 | 0 | 0
304.6944 | 2016-10-31 04:40 | 42674.2014 | 0 | 0 | 0 | 14.5 | 72.9 | 0 | 0 | 0 | 0 | 952.7 | 0 | 0
304.7014 | 2016-10-31 04:50 | 42674.2083 | 0 | 0 | 0 | 14.6 | 72.3 | 0 | 0 | 0 | 0 | 952.8 | 0 | 0
304.7083 | 2016-10-31 05:00 | 42674.2153 | 0 | 0 | 0 | 14.6 | 72.6 | 0 | 0 | 0 | 0 | 952.8 | 0 | 0
304.7153 | 2016-10-31 05:10 | 42674.2222 | 0 | 0 | 0 | 14.6 | 72.8 | 0 | 1.1 | 49.9 | 0 | 952.9 | 0 | 0
304.7222 | 2016-10-31 05:20 | 42674.2292 | 0 | 0 | 0 | 14.6 | 72.4 | 0 | 0.7 | 49.9 | 0 | 952.9 | 0 | 0
304.7292 | 2016-10-31 05:30 | 42674.2361 | 0 | 0 | 0 | 14.8 | 71.5 | 0 | 0 | 0 | 0 | 953.1 | 0 | 0
304.7361 | 2016-10-31 05:40 | 42674.2431 | 0 | 0 | 0 | 14.6 | 72.2 | 0 | 0 | 0 | 0 | 953.2 | 0 | 0
304.7431 | 2016-10-31 05:50 | 42674.25 | 0 | 0 | 0 | 14.1 | 74.2 | 0 | 0 | 0 | 0 | 953.2 | 0 | 0
304.75 | 2016-10-31 06:00 | 42674.2569 | 0 | 0 | 0 | 14.1 | 73.9 | 0 | 0 | 0 | 0 | 953.4 | 0 | 0
304.7569 | 2016-10-31 06:10 | 42674.2639 | 0 | 0 | 0 | 14.1 | 74.3 | 0.1 | 0.7 | 49.9 | 0 | 953.4 | 0 | 0
304.7639 | 2016-10-31 06:20 | 42674.2708 | 0 | 0 | 0 | 14.2 | 73.9 | 0 | 0 | 0 | 0 | 953.4 | 0 | 0
304.7708 | 2016-10-31 06:30 | 42674.2778 | 2.5 | 0 | 1.9 | 14.4 | 73 | 0 | 0 | 0 | 0 | 953.5 | -27.3516 | 0
304.7778 | 2016-10-31 06:40 | 42674.2847 | 12.1 | 1.6 | 12.2 | 14.8 | 71.8 | 0 | 0 | 0 | 0 | 953.7 | 3.4496 | 0
304.7847 | 2016-10-31 06:50 | 42674.2917 | 25.2 | 11.9 | 24.1 | 14.8 | 72.2 | 0 | 0 | 0 | 0 | 953.8 | -0.75002 | 0
304.7917 | 2016-10-31 07:00 | 42674.2986 | 41.1 | 29.7 | 37 | 14.8 | 72.4 | 0 | 0 | 0 | 0 | 954 | -4.4791 | 0
304.7986 | 2016-10-31 07:10 | 42674.3056 | 60.9 | 55.2 | 51.3 | 15.4 | 68.7 | 0 | 0 | 0 | 0 | 954.2 | -7.6713 | 0
304.8056 | 2016-10-31 07:20 | 42674.3125 | 81.9 | 81.7 | 65.1 | 16.2 | 66.2 | 0 | 0 | 0 | 0 | 954.3 | -9.1045 | 0
304.8125 | 2016-10-31 07:30 | 42674.3194 | 104.5 | 111.8 | 78.4 | 16.4 | 66.1 | 0 | 0 | 0 | 0 | 954.5 | -8.5842 | 0
304.8194 | 2016-10-31 07:40 | 42674.3264 | 132 | 149 | 92.7 | 17 | 64 | 0 | 0 | 0 | 0 | 954.6 | -9.4823 | 0
304.8264 | 2016-10-31 07:50 | 42674.3333 | 158.6 | 181.7 | 105.4 | 17.6 | 62.9 | 0 | 0 | 0 | 0 | 954.7 | -9.3556 | 0
304.8333 | 2016-10-31 08:00 | 42674.3403 | 184.6 | 210.7 | 116.9 | 18 | 60.3 | 0 | 0 | 0 | 0 | 954.9 | -8.9873 | 0
304.8403 | 2016-10-31 08:10 | 42674.3472 | 212.3 | 238.9 | 128.9 | 18.1 | 61.4 | 0 | 0 | 0 | 0 | 955 | -8.5404 | 0
304.8472 | 2016-10-31 08:20 | 42674.3542 | 241.3 | 268.3 | 140.3 | 18.4 | 56.5 | 0.1 | 1.1 | 49.9 | 0 | 955.1 | -8.3751 | 0
304.8542 | 2016-10-31 08:30 | 42674.3611 | 270.2 | 298 | 150 | 19.1 | 53.1 | 0.4 | 1.6 | 37.6 | 8.5 | 955.2 | -8.5518 | 0
304.8611 | 2016-10-31 08:40 | 42674.3681 | 297.9 | 322.5 | 159.2 | 19.5 | 51.5 | 0.3 | 1.9 | 82 | 7.6 | 955.2 | -9.1902 | 0
304.8681 | 2016-10-31 08:50 | 42674.375 | 322 | 337 | 168.2 | 20 | 49 | 0.4 | 1.4 | 88.2 | 0.1 | 955.2 | -10.0446 | 0
304.875 | 2016-10-31 09:00 | 42674.3819 | 345 | 352.2 | 175.8 | 20.6 | 48.4 | 0.1 | 1.1 | 88.1 | 0 | 955.2 | -10.0482 | 0
304.8819 | 2016-10-31 09:10 | 42674.3889 | 368.4 | 367.3 | 183.7 | 20.9 | 48.6 | 0.3 | 1.4 | 13.5 | 11.1 | 955.2 | -9.7524 | 0
304.8889 | 2016-10-31 09:20 | 42674.3958 | 386.7 | 372 | 191 | 21.1 | 47.6 | 0.3 | 1.6 | 83.5 | 12.8 | 955.3 | -10.6494 | 0
304.8958 | 2016-10-31 09:30 | 42674.4028 | 402.4 | 374 | 197.6 | 21.3 | 45.8 | 1.1 | 2.1 | 93.3 | 6.3 | 955.3 | -11.1169 | 0
304.9028 | 2016-10-31 09:40 | 42674.4097 | 418.8 | 377.3 | 204.3 | 21.4 | 46.6 | 1 | 2.1 | 109.7 | 8 | 955.2 | -12.0837 | 0
304.9097 | 2016-10-31 09:50 | 42674.4167 | 438.8 | 387.4 | 211.7 | 22.1 | 45.4 | 0.5 | 1.9 | 102.2 | 12.2 | 955.3 | -11.9679 | 0
304.9167 | 2016-10-31 10:00 | 42674.4236 | 449.7 | 380.4 | 220.5 | 22.5 | 44.9 | 0.2 | 1.4 | 126.8 | 7.7 | 955.4 | -11.3361 | 0
304.9236 | 2016-10-31 10:10 | 42674.4306 | 466.8 | 387.8 | 227.3 | 22.9 | 44.9 | 0.6 | 1.9 | 127.8 | 21.3 | 955.4 | -11.2631 | 0
304.9306 | 2016-10-31 10:20 | 42674.4375 | 477.3 | 394.3 | 229 | 23.3 | 44.3 | 0.1 | 1.1 | 219.2 | 4.2 | 955.3 | -10.2134 | 0
304.9375 | 2016-10-31 10:30 | 42674.4444 | 477 | 377.6 | 234.8 | 24.3 | 42.5 | 0.2 | 1.4 | 306 | 12.7 | 955.3 | -9.2604 | 0
304.9444 | 2016-10-31 10:40 | 42674.4514 | 481 | 372.2 | 237.8 | 24.4 | 42.7 | 0.3 | 1.6 | 212.2 | 17.4 | 955.2 | -9.6744 | 0
304.9514 | 2016-10-31 10:50 | 42674.4583 | 497.8 | 388.6 | 240.2 | 25 | 41.1 | 0.5 | 2.4 | 203.1 | 21.3 | 955.1 | -10.05 | 0
304.9583 | 2016-10-31 11:00 | 42674.4653 | 524.7 | 424 | 238.7 | 24.2 | 39.8 | 1.6 | 2.9 | 244.8 | 17.7 | 955 | -13.298 | 0
304.9653 | 2016-10-31 11:10 | 42674.4722 | 532.7 | 429 | 240.6 | 24.6 | 38.3 | 1.8 | 3.1 | 223.2 | 37.4 | 954.9 | -13.3428 | 0
304.9722 | 2016-10-31 11:20 | 42674.4792 | 532.3 | 423.9 | 241.8 | 25.2 | 37.1 | 1.4 | 3.1 | 238.4 | 27.8 | 954.8 | -12.8346 | 0
304.9792 | 2016-10-31 11:30 | 42674.4861 | 540.2 | 432.6 | 242 | 25.2 | 37 | 1.6 | 3.9 | 252.2 | 23.4 | 954.6 | -13.5028 | 0
304.9861 | 2016-10-31 11:40 | 42674.4931 | 573.2 | 483.2 | 238.8 | 25.2 | 33.9 | 1.9 | 3.4 | 252.3 | 19.4 | 954.5 | -15.7426 | 0
304.9931 | 2016-10-31 11:50 | 42674.5 | 580 | 495.5 | 236.8 | 25.5 | 31.6 | 2.2 | 3.6 | 250.4 | 18.4 | 954.3 | -16.3992 | 0
305 | 2016-10-31 12:00 | 42674.5069 | 572.2 | 485.3 | 236.7 | 25.8 | 32.2 | 2 | 3.9 | 230.4 | 24.5 | 954.2 | -16.0919 | 0
305.0069 | 2016-10-31 12:10 | 42674.5139 | 572.8 | 491.8 | 233.9 | 25.9 | 32.9 | 2.3 | 3.6 | 250.5 | 17.6 | 954.1 | -16.8312 | 0
305.0139 | 2016-10-31 12:20 | 42674.5208 | 576.5 | 504.6 | 230.8 | 25.8 | 31.4 | 2.6 | 4.4 | 259.9 | 20.3 | 953.9 | -17.6588 | 0
305.0208 | 2016-10-31 12:30 | 42674.5278 | 576.7 | 510.5 | 230 | 26.2 | 30.6 | 2.4 | 3.9 | 240.9 | 30.2 | 953.8 | -17.9673 | 0
305.0278 | 2016-10-31 12:40 | 42674.5347 | 564.4 | 502.4 | 226.7 | 26.2 | 30.6 | 2.5 | 3.9 | 252.2 | 25.4 | 953.6 | -18.214 | 0
305.0347 | 2016-10-31 12:50 | 42674.5417 | 551.2 | 494.5 | 222.9 | 26.4 | 30.5 | 2.2 | 3.6 | 238.3 | 19.7 | 953.4 | -18.6507 | 0
305.0417 | 2016-10-31 13:00 | 42674.5486 | 541.1 | 488.5 | 221.4 | 26.2 | 31 | 3 | 4.9 | 251.8 | 20.1 | 953.2 | -19.4333 | 0
305.0486 | 2016-10-31 13:10 | 42674.5556 | 527.5 | 477.2 | 220.5 | 26.3 | 31.2 | 2.7 | 5.6 | 250.4 | 22.4 | 953.2 | -19.8876 | 0
305.0556 | 2016-10-31 13:20 | 42674.5625 | 515.6 | 475.1 | 216.7 | 26.7 | 30 | 2.5 | 4.4 | 224.4 | 25 | 953.2 | -19.4829 | 0
305.0625 | 2016-10-31 13:30 | 42674.5694 | 495.4 | 461.9 | 211.4 | 26.8 | 29.5 | 3 | 4.4 | 246.5 | 21.7 | 953.1 | -19.7091 | 0
305.0694 | 2016-10-31 13:40 | 42674.5764 | 473.6 | 445.2 | 206.9 | 26.5 | 28.9 | 2.8 | 4.4 | 248.9 | 18.3 | 953 | -19.7156 | 0
305.0764 | 2016-10-31 13:50 | 42674.5833 | 465.9 | 451.8 | 203.5 | 26.9 | 28.8 | 2.8 | 4.9 | 228.3 | 28 | 953 | -19.9175 | 0
305.0833 | 2016-10-31 14:00 | 42674.5903 | 430.3 | 418.7 | 195.2 | 26.9 | 28.6 | 2.9 | 4.6 | 238.2 | 25.8 | 952.9 | -18.6448 | 0
305.0903 | 2016-10-31 14:10 | 42674.5972 | 409.4 | 405.5 | 189.7 | 26.4 | 29.1 | 2.8 | 4.4 | 248.9 | 17.3 | 952.9 | -18.9757 | 0
305.0972 | 2016-10-31 14:20 | 42674.6042 | 392 | 400.7 | 183.5 | 26.6 | 29 | 2.4 | 4.1 | 246.3 | 18.1 | 952.8 | -19.3624 | 0
305.1042 | 2016-10-31 14:30 | 42674.6111 | 360.4 | 370.5 | 175.7 | 26.7 | 28.7 | 2.7 | 4.1 | 263.6 | 21.6 | 952.8 | -19.2206 | 0
305.1111 | 2016-10-31 14:40 | 42674.6181 | 347.1 | 379.7 | 167.4 | 26.9 | 27.4 | 2.1 | 4.4 | 254.5 | 23.4 | 952.7 | -19.3263 | 0
305.1181 | 2016-10-31 14:50 | 42674.625 | 322.2 | 368.1 | 157.9 | 27.2 | 27.1 | 2.1 | 4.1 | 226.5 | 15.2 | 952.7 | -17.8967 | 0
305.125 | 2016-10-31 15:00 | 42674.6319 | 289.4 | 339 | 146.8 | 26.9 | 27.1 | 2.4 | 3.6 | 249.4 | 18.4 | 952.6 | -17.5948 | 0
305.1319 | 2016-10-31 15:10 | 42674.6389 | 251.7 | 295.2 | 135.1 | 26.8 | 26.7 | 2.1 | 3.9 | 262.5 | 16.8 | 952.6 | -17.2978 | 0
305.1389 | 2016-10-31 15:20 | 42674.6458 | 218.9 | 257 | 124.4 | 26.7 | 27.1 | 2.3 | 4.1 | 262.1 | 18.5 | 952.5 | -16.6027 | 0
305.1458 | 2016-10-31 15:30 | 42674.6528 | 195.9 | 239.6 | 114.6 | 26.6 | 28.2 | 1.8 | 3.1 | 258.7 | 16.8 | 952.5 | -17.0651 | 0
305.1528 | 2016-10-31 15:40 | 42674.6597 | 173.9 | 224.3 | 104.4 | 26.6 | 27.6 | 2.6 | 3.9 | 252.6 | 17.1 | 952.5 | -17.6308 | 0
305.1597 | 2016-10-31 15:50 | 42674.6667 | 146.4 | 192.6 | 92.4 | 26.5 | 27 | 1.6 | 3.1 | 260.8 | 13.8 | 952.5 | -17.5128 | 0
305.1667 | 2016-10-31 16:00 | 42674.6736 | 121.1 | 166.9 | 79.4 | 26.5 | 26.8 | 1.7 | 3.1 | 264.3 | 12.4 | 952.4 | -17.5983 | 0
305.1736 | 2016-10-31 16:10 | 42674.6806 | 91.7 | 119.1 | 65.3 | 26.1 | 27.5 | 1.5 | 2.6 | 264.8 | 8.5 | 952.4 | -16.711 | 0
305.1806 | 2016-10-31 16:20 | 42674.6875 | 67.2 | 83.3 | 51.1 | 25.8 | 30.1 | 1.6 | 2.6 | 266.1 | 10 | 952.4 | -15.9633 | 0
305.1875 | 2016-10-31 16:30 | 42674.6944 | 45.1 | 45.2 | 37.3 | 25.4 | 30.8 | 1.5 | 2.6 | 252.9 | 9.6 | 952.4 | -15.011 | 0
305.1944 | 2016-10-31 16:40 | 42674.7014 | 25.6 | 6.8 | 23.6 | 25.1 | 31.5 | 1.7 | 2.6 | 251.2 | 10 | 952.5 | -13.9087 | 0
305.2014 | 2016-10-31 16:50 | 42674.7083 | 11.5 | 0 | 10.9 | 24.6 | 32.4 | 1.5 | 2.4 | 256.5 | 6.7 | 952.6 | -9.4394 | 0
305.2083 | 2016-10-31 17:00 | 42674.7153 | 0 | 0 | 0 | 24.2 | 33.8 | 1.2 | 1.9 | 261.7 | 15.2 | 952.6 | 0 | 0
305.2153 | 2016-10-31 17:10 | 42674.7222 | 0 | 0 | 0 | 23.6 | 35.9 | 1.5 | 2.1 | 275.9 | 8.2 | 952.7 | 0 | 0
305.2222 | 2016-10-31 17:20 | 42674.7292 | 0 | 0 | 0 | 23.2 | 37.6 | 1.2 | 1.9 | 270.9 | 13.1 | 952.8 | 0 | 0
305.2292 | 2016-10-31 17:30 | 42674.7361 | 0 | 0 | 0 | 23.1 | 38.7 | 1.2 | 2.1 | 267.6 | 5.2 | 952.9 | 0 | 0
305.2361 | 2016-10-31 17:40 | 42674.7431 | 0 | 0 | 0 | 22.6 | 40.2 | 0.9 | 1.9 | 269.1 | 0.1 | 952.9 | 0 | 0
305.2431 | 2016-10-31 17:50 | 42674.75 | 0 | 0 | 0 | 22.3 | 41.4 | 0.6 | 1.6 | 269.1 | 0.1 | 953 | 0 | 0
305.25 | 2016-10-31 18:00 | 42674.7569 | 0 | 0 | 0 | 22.1 | 41.9 | 1.2 | 1.6 | 269.1 | 0.1 | 953.1 | 0 | 0
305.2569 | 2016-10-31 18:10 | 42674.7639 | 0 | 0 | 0 | 22 | 42.7 | 1 | 1.6 | 269.1 | 0 | 953.2 | 0 | 0
305.2639 | 2016-10-31 18:20 | 42674.7708 | 0 | 0 | 0 | 21.9 | 43.4 | 0.9 | 1.4 | 269.1 | 0.1 | 953.4 | 0 | 0
305.2708 | 2016-10-31 18:30 | 42674.7778 | 0 | 0 | 0 | 20.8 | 46.6 | 0.9 | 1.9 | 276.3 | 11.6 | 953.4 | 0 | 0
305.2778 | 2016-10-31 18:40 | 42674.7847 | 0 | 0 | 0 | 21.3 | 44.2 | 1 | 1.6 | 312.2 | 0.5 | 953.5 | 0 | 0
305.2847 | 2016-10-31 18:50 | 42674.7917 | 0 | 0 | 0 | 21.3 | 43.4 | 1 | 1.6 | 311.6 | 0.1 | 953.6 | 0 | 0
305.2917 | 2016-10-31 19:00 | 42674.7986 | 0 | 0 | 0 | 21.3 | 42.7 | 1.3 | 1.9 | 312.6 | 0.9 | 953.7 | 0 | 0
305.2986 | 2016-10-31 19:10 | 42674.8056 | 0 | 0 | 0 | 21.2 | 42 | 1.3 | 1.9 | 310.2 | 4.8 | 953.8 | 0 | 0
305.3056 | 2016-10-31 19:20 | 42674.8125 | 0 | 0 | 0 | 21.1 | 41.2 | 1.2 | 1.9 | 318.2 | 5.4 | 953.9 | 0 | 0
305.3125 | 2016-10-31 19:30 | 42674.8194 | 0 | 0 | 0 | 19.9 | 46.5 | 1.2 | 2.6 | 90.7 | 15.9 | 953.9 | 0 | 0
305.3194 | 2016-10-31 19:40 | 42674.8264 | 0 | 0 | 0 | 19.1 | 50.8 | 0.8 | 1.6 | 75.3 | 3.8 | 954 | 0 | 0
305.3264 | 2016-10-31 19:50 | 42674.8333 | 0 | 0 | 0 | 19 | 50.9 | 0.7 | 1.9 | 23.8 | 8.1 | 954 | 0 | 0
305.3333 | 2016-10-31 20:00 | 42674.8403 | 0 | 0 | 0 | 18.7 | 50.7 | 0.6 | 1.6 | 4.3 | 3.2 | 954.1 | 0 | 0
305.3403 | 2016-10-31 20:10 | 42674.8472 | 0 | 0 | 0 | 18.4 | 52.3 | 0 | 0.7 | 2.8 | 0 | 954.2 | 0 | 0
305.3472 | 2016-10-31 20:20 | 42674.8542 | 0 | 0 | 0 | 18.1 | 54.2 | 0 | 0 | 0 | 0 | 954.3 | 0 | 0
305.3542 | 2016-10-31 20:30 | 42674.8611 | 0 | 0 | 0 | 17.9 | 54.7 | 0 | 0 | 0 | 0 | 954.3 | 0 | 0
305.3611 | 2016-10-31 20:40 | 42674.8681 | 0 | 0 | 0 | 18.1 | 54.2 | 0 | 0.7 | 2.8 | 0 | 954.3 | 0 | 0
305.3681 | 2016-10-31 20:50 | 42674.875 | 0 | 0 | 0 | 18 | 55 | 0 | 0 | 0 | 0 | 954.3 | 0 | 0
305.375 | 2016-10-31 21:00 | 42674.8819 | 0 | 0 | 0 | 17.8 | 55.8 | 0 | 0 | 0 | 0 | 954.3 | 0 | 0
305.3819 | 2016-10-31 21:10 | 42674.8889 | 0 | 0 | 0 | 18 | 55.4 | 0 | 0 | 0 | 0 | 954.3 | 0 | 0
305.3889 | 2016-10-31 21:20 | 42674.8958 | 0 | 0 | 0 | 17.7 | 56.8 | 0 | 0 | 0 | 0 | 954.3 | 0 | 0
305.3958 | 2016-10-31 21:30 | 42674.9028 | 0 | 0 | 0 | 17.6 | 57.4 | 0 | 0 | 0 | 0 | 954.3 | 0 | 0
305.4028 | 2016-10-31 21:40 | 42674.9097 | 0 | 0 | 0 | 17.7 | 57.2 | 0 | 0 | 0 | 0 | 954.3 | 0 | 0
305.4097 | 2016-10-31 21:50 | 42674.9167 | 0 | 0 | 0 | 17.3 | 58.9 | 0 | 0 | 0 | 0 | 954.2 | 0 | 0
305.4167 | 2016-10-31 22:00 | 42674.9236 | 0 | 0 | 0 | 17.1 | 59.5 | 0 | 0 | 0 | 0 | 954.2 | 0 | 0
305.4236 | 2016-10-31 22:10 | 42674.9306 | 0 | 0 | 0 | 17 | 59.9 | 0 | 0 | 0 | 0 | 954.2 | 0 | 0
305.4306 | 2016-10-31 22:20 | 42674.9375 | 0 | 0 | 0 | 16.9 | 60.1 | 0 | 0 | 0 | 0 | 954.2 | 0 | 0
305.4375 | 2016-10-31 22:30 | 42674.9444 | 0 | 0 | 0 | 16.8 | 60.6 | 0 | 0 | 0 | 0 | 954.2 | 0 | 0
305.4444 | 2016-10-31 22:40 | 42674.9514 | 0 | 0 | 0 | 16.8 | 61.2 | 0 | 0 | 0 | 0 | 954.1 | 0 | 0
305.4514 | 2016-10-31 22:50 | 42674.9583 | 0 | 0 | 0 | 16.7 | 62 | 0 | 0 | 0 | 0 | 954.1 | 0 | 0
305.4583 | 2016-10-31 23:00 | 42674.9653 | 0 | 0 | 0 | 16.5 | 62.7 | 0 | 0.7 | 2.8 | 0 | 954.1 | 0 | 0
305.4653 | 2016-10-31 23:10 | 42674.9722 | 0 | 0 | 0 | 16.4 | 62.1 | 0.3 | 1.6 | 51.2 | 7 | 954.1 | 0 | 0
305.4722 | 2016-10-31 23:20 | 42674.9792 | 0 | 0 | 0 | 16.5 | 60.9 | 0.1 | 1.6 | 56.2 | 0 | 954 | 0 | 0
305.4792 | 2016-10-31 23:30 | 42674.9861 | 0 | 0 | 0 | 16.5 | 61 | 0.1 | 0.7 | 56.1 | 0 | 954 | 0 | 0
305.4861 | 2016-10-31 23:40 | 42674.9931 | 0 | 0 | 0 | 16.5 | 61.7 | 0.7 | 1.4 | 35.1 | 4 | 953.9 | 0 | 0
305.4931 | 2016-10-31 23:50 | 42675 | 0 | 0 | 0 | 16.2 | 62 | 1.3 | 1.9 | 21.9 | 6.2 | 953.9 | 0 | 0
Formulas:
Date = [Date, row above]+TIMEVALUE("0:10")
Date = IF([Date, row above]="","",IF(MONTH([Date, row above]+TIMEVALUE("0:10"))>MONTH(B6),"",[Date, row above]+TIMEVALUE("0:10")))

## 1h
ESMAP Tier1 Meteorological Station in Islamabad, Pakistan
| Latitude: |  | 33.6419 | °N |  |  | Altitude (amsl): | 500 | m
| Longitude: |  | 72.9838 | °E |  |  | Station: | CSPS.MT.14.214
| Time zone: |  | 5 | (UTC+5h)
Month: | 2016-10-01 | [8 empty] | 2016
Measured values:
GHI, DHI | Global Horizontal Irradiance in W/m², Diffus Horizontal Irradiance in W/m², both measured with K&Z CMP21 pyranometer
DNI | Direct Normal Irradiance in W/m² measured with K&Z CHP1 pyrheliometer
Tamb, RH | Ambient Temperature in °C, relative humidity in %, measured with Campbell CS215
WS, WSgust | Wind speed in m/s, measured with NRG 40H Anemometer, WSgust: maximal measured wind speed within the time interval
WD, WDStDev | Wind direction in °N (to East), measured with NRG 200 Wind Direction Sensor. Standard deviation of wind direction within measurement interval.
BP | Air pressure from Campbell CS100 barometric pressure sensor
DNIdev | Deviation between measured and calculated DNI value from data base: DNImeasured - DNIcalculated. DNI calculated from GHI, DHI and solar zenith angle.
Cleaning | Cleaning of sensors: A cleaning event is marked with a "1".
Day of the year | Date | time | GHI | DNI | DHI | Tamb | RH | WS | WSgust | WD | WDStDev | BP | DNIdev | Cleaning
|  |  | W/m² | W/m² | W/m² | °C | % | m/s | m/s | °N | °N | hPa | W/m² | #
|  |  | average | average | average | average | average | average | max | unit vector mean | average | average | average | max
275 | 2016-10-01 | 1:00 | 0 | 0 | 0 | 24.8 | 77.5 | 0.71667 | 2.1 | 93.0091 | 16.4333 | 942.7667 | 0 | 0
275 | 2016-10-01 | 2:00 | 0 | 0 | 0 | 24.6667 | 76.25 | 1.3167 | 3.1 | 28.5481 | 15.1667 | 942.8 | 0 | 0
275 | 2016-10-01 | 3:00 | 0 | 0 | 0 | 24.5833 | 76.2667 | 1.0333 | 2.6 | 28.2093 | 7.9833 | 942.7333 | 0 | 0
275 | 2016-10-01 | 4:00 | 0 | 0 | 0 | 24 | 78.5833 | 0.68333 | 2.1 | 75.6729 | 5.7667 | 943.05 | 0 | 0
275 | 2016-10-01 | 5:00 | 0 | 0 | 0 | 23.4333 | 79.45 | 0.65 | 2.6 | 87.2726 | 1.1667 | 943.7 | 0 | 0
275 | 2016-10-01 | 6:00 | 0 | 0 | 0 | 23.15 | 80.3 | 0.75 | 2.1 | 70.3963 | 3.1167 | 944.35 | 0 | 0
275 | 2016-10-01 | 7:00 | 28.95 | 14.7333 | 26.65 | 23.5167 | 77.9333 | 1.5667 | 3.1 | 29.8893 | 13.5167 | 945.05 | 1.52 | 0
275 | 2016-10-01 | 8:00 | 157.5 | 128.8667 | 115.0167 | 25.3833 | 71.7333 | 0.76667 | 2.6 | 39.9637 | 16.1833 | 945.65 | -7.6814 | 0
275 | 2016-10-01 | 9:00 | 327.9 | 256.6167 | 198 | 27.6167 | 62.95 | 1.3333 | 4.1 | 54.9715 | 25 | 946.2333 | -11.1926 | 0
275 | 2016-10-01 | 10:00 | 486.7167 | 340.5 | 262.8667 | 29.0333 | 59.8667 | 2.55 | 5.4 | 95.743 | 25.0667 | 946.5667 | -12.8424 | 0
275 | 2016-10-01 | 11:00 | 595.4333 | 388.9333 | 298.6167 | 30.7333 | 56.05 | 1.8167 | 4.1 | 106.9296 | 23.6 | 946.5667 | -13.9885 | 0
275 | 2016-10-01 | 12:00 | 651.8167 | 412.7333 | 313.7667 | 32.1667 | 52.1333 | 1.5667 | 3.6 | 113.277 | 34.45 | 946.2833 | -14.9959 | 0
275 | 2016-10-01 | 13:00 | 646.05 | 412.9 | 308.25 | 34 | 45.8333 | 1.1333 | 4.4 | 344.1355 | 33.7 | 945.6 | -15.7329 | 0
275 | 2016-10-01 | 14:00 | 604.15 | 417.4 | 285.1 | 34.5167 | 43.5667 | 1.85 | 4.1 | 284.5678 | 37.7833 | 944.8167 | -19.984 | 0
275 | 2016-10-01 | 15:00 | 487.2333 | 383.3333 | 237.7333 | 34.9833 | 40.25 | 1.8 | 4.1 | 262.346 | 28.0833 | 944.0833 | -19.6327 | 0
275 | 2016-10-01 | 16:00 | 315.5833 | 277.5667 | 175.8167 | 34.95 | 39.9167 | 2.1667 | 4.9 | 254.6777 | 21.35 | 943.65 | -19.1671 | 0
275 | 2016-10-01 | 17:00 | 135.9833 | 122.1333 | 94.6833 | 34.2333 | 43 | 1.7333 | 3.4 | 298.7518 | 22.3833 | 943.3833 | -16.0415 | 0
275 | 2016-10-01 | 18:00 | 19.9333 | 5.2833 | 18.3667 | 32.5833 | 46.6333 | 1.9 | 3.1 | 328.3117 | 9.7 | 943.3 | -14.5321 | 1
275 | 2016-10-01 | 19:00 | 0 | 0 | 0 | 30.3833 | 52.3167 | 1.7167 | 3.1 | 331.5322 | 5.0667 | 943.4667 | 0 | 0
275 | 2016-10-01 | 20:00 | 0 | 0 | 0 | 29.1333 | 56.2667 | 0.7 | 2.1 | 329.849 | 2.1833 | 943.7333 | 0 | 0
275 | 2016-10-01 | 21:00 | 0 | 0 | 0 | 28.3333 | 60.4167 | 0.48333 | 2.1 | 54.8711 | 4.5167 | 944.1 | 0 | 0
275 | 2016-10-01 | 22:00 | 0 | 0 | 0 | 27.1 | 67.3333 | 0.13333 | 1.4 | 40.6645 | 1.6 | 944.5 | 0 | 0
275 | 2016-10-01 | 23:00 | 0 | 0 | 0 | 26.7333 | 71.95 | 0.36667 | 2.1 | 21.2335 | 0.41667 | 944.8 | 0 | 0
275 | 2016-10-01 | 24:00 | 0 | 0 | 0 | 26.0333 | 76.35 | 0.8 | 3.4 | 124.0825 | 21.9167 | 945.2 | 0 | 0
276 | 2016-10-02 | 25:00 | 0 | 0 | 0 | 25.35 | 77.8167 | 1.5833 | 2.9 | 14.0394 | 8.95 | 945.3833 | 0 | 0
276 | 2016-10-02 | 26:00 | 0 | 0 | 0 | 25.5667 | 74.0333 | 1.6 | 3.1 | 15.1094 | 11.25 | 945.6333 | 0 | 0
276 | 2016-10-02 | 27:00 | 0 | 0 | 0 | 25.0667 | 75.2333 | 0.66667 | 1.9 | 85.1865 | 5.6 | 945.8667 | 0 | 0
276 | 2016-10-02 | 28:00 | 0 | 0 | 0 | 24.4667 | 78.9 | 0.86667 | 2.4 | 80.3707 | 6.65 | 946.1333 | 0 | 0
276 | 2016-10-02 | 29:00 | 0 | 0 | 0 | 23.9 | 80.5 | 0.43333 | 1.9 | 69.519 | 2.1833 | 946.5667 | 0 | 0
276 | 2016-10-02 | 30:00 | 0 | 0 | 0 | 23.7833 | 79.9833 | 1.1333 | 2.6 | 4.3376 | 8.8833 | 947 | 0 | 0
276 | 2016-10-02 | 31:00 | 30.0833 | 21.6833 | 26.7 | 24.3333 | 76.7667 | 0.98333 | 2.6 | 30.2763 | 9.7333 | 947.5667 | 2.175 | 0
276 | 2016-10-02 | 32:00 | 170.8333 | 179.1667 | 113.4833 | 26.4833 | 67.8333 | 1.05 | 2.9 | 48.9684 | 16.9833 | 948.2 | -7.7114 | 0
276 | 2016-10-02 | 33:00 | 351.3833 | 338.8833 | 182.9 | 28.5 | 60.4833 | 1.7667 | 3.6 | 100.8137 | 9.5 | 948.6667 | -10.67 | 0
276 | 2016-10-02 | 34:00 | 519.8 | 452.1333 | 228.2333 | 30.1833 | 56.15 | 2.35 | 3.9 | 108.8736 | 17.7667 | 948.8667 | -11.6344 | 0
276 | 2016-10-02 | 35:00 | 635.9667 | 507.25 | 255.6333 | 31.6167 | 51.5667 | 2.05 | 3.9 | 137.7507 | 22.15 | 948.8333 | -11.3806 | 0
276 | 2016-10-02 | 36:00 | 681.0667 | 523.2167 | 261 | 33 | 46.6167 | 1.45 | 3.9 | 227.1051 | 41.25 | 948.3333 | -11.0339 | 0
276 | 2016-10-02 | 37:00 | 682.3667 | 534.8167 | 252.8333 | 34.4167 | 41.2167 | 1.9 | 4.9 | 257.3428 | 41.0833 | 947.5167 | -13.5326 | 0
276 | 2016-10-02 | 38:00 | 629.8 | 512.8 | 246.75 | 35.1167 | 37.3 | 2.1 | 4.6 | 242.2062 | 31.9333 | 946.45 | -14.9957 | 0
276 | 2016-10-02 | 39:00 | 513.4667 | 478.1333 | 208.5 | 35.4333 | 35.3167 | 2.3 | 4.9 | 275.787 | 26.45 | 945.5667 | -17.1061 | 0
276 | 2016-10-02 | 40:00 | 345.35 | 386.2167 | 157.9667 | 35.3833 | 34.8333 | 2.15 | 4.4 | 269.9547 | 29.2333 | 944.7667 | -16.5362 | 0
276 | 2016-10-02 | 41:00 | 156.3167 | 202.4 | 93.9 | 34.8333 | 36.55 | 1.95 | 4.4 | 263.7523 | 19.35 | 944.0333 | -14.4984 | 0
276 | 2016-10-02 | 42:00 | 19.65 | 15.1333 | 16.55 | 33.2167 | 40.9833 | 1.6167 | 3.1 | 280.5778 | 11.1333 | 943.6667 | -8.6055 | 0
276 | 2016-10-02 | 43:00 | 0 | 0 | 0 | 30.9667 | 47.6667 | 2.5 | 4.9 | 321.4921 | 11.5333 | 944.1333 | 0 | 0
276 | 2016-10-02 | 44:00 | 0 | 0 | 0 | 29.8167 | 50.1167 | 2.3167 | 3.9 | 332.2518 | 10.8667 | 944.6 | 0 | 0
276 | 2016-10-02 | 45:00 | 0 | 0 | 0 | 28.6667 | 54.6333 | 1.0333 | 2.9 | 9.24 | 4.3167 | 944.8333 | 0 | 0
276 | 2016-10-02 | 46:00 | 0 | 0 | 0 | 27.6833 | 59.1833 | 0.13333 | 1.4 | 38.3383 | 2.7 | 945.0667 | 0 | 0
276 | 2016-10-02 | 47:00 | 0 | 0 | 0 | 27.7667 | 60.1833 | 0.93333 | 2.6 | 237.6643 | 17.6833 | 945.1333 | 0 | 0
276 | 2016-10-02 | 48:00 | 0 | 0 | 0 | 28.25 | 56.6833 | 1.6833 | 2.9 | 225.4938 | 7.45 | 945.25 | 0 | 0
277 | 2016-10-03 | 49:00 | 0 | 0 | 0 | 26.1833 | 66.0833 | 1.45 | 3.1 | 21.0633 | 12.8667 | 945.3833 | 0 | 0
277 | 2016-10-03 | 50:00 | 0 | 0 | 0 | 25.4 | 68.4833 | 1.0667 | 2.6 | 26.2701 | 10.6833 | 945.4 | 0 | 0
277 | 2016-10-03 | 51:00 | 0 | 0 | 0 | 25.0833 | 68.7 | 0.65 | 2.1 | 40.4884 | 6.1833 | 945.4167 | 0 | 0
277 | 2016-10-03 | 52:00 | 0 | 0 | 0 | 24.3667 | 71.2333 | 0.61667 | 2.4 | 61.9024 | 6.7333 | 945.45 | 0 | 0
277 | 2016-10-03 | 53:00 | 0 | 0 | 0 | 23.55 | 75.0833 | 0.55 | 1.9 | 38.8252 | 2.85 | 945.6 | 0 | 0
277 | 2016-10-03 | 54:00 | 0 | 0 | 0 | 23.6 | 75.0833 | 0.41667 | 1.9 | 68.7544 | 6.4833 | 945.9 | 0 | 0
277 | 2016-10-03 | 55:00 | 27.6167 | 13.9167 | 25.25 | 23.3667 | 76.6167 | 0.11667 | 1.6 | 56.6 | 1.8167 | 946.4667 | -0.87506 | 0
277 | 2016-10-03 | 56:00 | 156.65 | 130.0667 | 114.4167 | 25.55 | 70.35 | 1.1667 | 2.1 | 5.1412 | 11.0833 | 947 | -7.7131 | 0
277 | 2016-10-03 | 57:00 | 326.9167 | 269.3333 | 192.8833 | 28.1333 | 55.8167 | 1 | 2.9 | 31.5933 | 21.1 | 947.4333 | -10.0957 | 0
277 | 2016-10-03 | 58:00 | 485.6333 | 366.0167 | 248.3167 | 29.85 | 50.6167 | 1.4667 | 3.4 | 78.8427 | 27.0333 | 947.55 | -13.0607 | 0
277 | 2016-10-03 | 59:00 | 606.0333 | 437.9833 | 277.2167 | 31.5167 | 49.4 | 1.4167 | 3.6 | 80.7838 | 32.6667 | 947.1333 | -12.633 | 0
277 | 2016-10-03 | 60:00 | 650.9333 | 445.3167 | 292.2167 | 33.4667 | 43.7667 | 1.3333 | 3.4 | 225.6574 | 37.55 | 946.4833 | -13.2554 | 0
277 | 2016-10-03 | 61:00 | 641.8667 | 436.95 | 288.3167 | 33.9 | 41.7667 | 2.3 | 5.1 | 261.8018 | 28.3333 | 945.6167 | -16.9625 | 0
277 | 2016-10-03 | 62:00 | 618.6167 | 483.0833 | 255.7333 | 34.5167 | 36.2167 | 2.95 | 5.4 | 276.4979 | 25.3833 | 944.6167 | -20.8608 | 0
277 | 2016-10-03 | 63:00 | 506.7167 | 445.4167 | 220.8333 | 34.6833 | 32.6667 | 3.5 | 7.4 | 281.2019 | 23.7167 | 943.7167 | -22.105 | 0
277 | 2016-10-03 | 64:00 | 343.15 | 353.2 | 171.1333 | 34.7333 | 32.6333 | 3.0667 | 5.9 | 278.0983 | 24.85 | 942.9 | -21.2805 | 0
277 | 2016-10-03 | 65:00 | 157.8833 | 185.1167 | 99.85 | 34.0167 | 33.7667 | 2.8 | 5.4 | 296.6308 | 20.9667 | 942.4333 | -18.01 | 0
277 | 2016-10-03 | 66:00 | 19.1 | 8.8333 | 16.95 | 32.35 | 38.0333 | 2.05 | 4.1 | 300.3994 | 17.0333 | 942.2167 | -9.5059 | 0
277 | 2016-10-03 | 67:00 | 0 | 0 | 0 | 30.5833 | 42.5 | 1.45 | 3.1 | 313.6069 | 13.4 | 942.1 | 0 | 0
277 | 2016-10-03 | 68:00 | 0 | 0 | 0 | 29.9167 | 44.2333 | 1.4 | 2.9 | 305.8363 | 13.9333 | 942.3167 | 0 | 0
277 | 2016-10-03 | 69:00 | 0 | 0 | 0 | 28.55 | 47.7 | 1.75 | 4.1 | 318.1686 | 10 | 942.7 | 0 | 0
277 | 2016-10-03 | 70:00 | 0 | 0 | 0 | 27.0667 | 53.3833 | 0.56667 | 2.4 | 47.5555 | 4.1167 | 942.9333 | 0 | 0
277 | 2016-10-03 | 71:00 | 0 | 0 | 0 | 26.0167 | 58.3667 | 0.26667 | 1.9 | 65.387 | 2.6167 | 943.0167 | 0 | 0
277 | 2016-10-03 | 72:00 | 0 | 0 | 0 | 25.5 | 62.4333 | 0.46667 | 2.1 | 176.3269 | 3.8167 | 943.0833 | 0 | 0
278 | 2016-10-04 | 73:00 | 0 | 0 | 0 | 24.9333 | 65.9667 | 0.85 | 2.4 | 51.9346 | 9.55 | 943.2333 | 0 | 0
278 | 2016-10-04 | 74:00 | 0 | 0 | 0 | 24.4833 | 68 | 1.3167 | 2.6 | 14.5897 | 7.0167 | 943.2 | 0 | 0
278 | 2016-10-04 | 75:00 | 0 | 0 | 0 | 24.35 | 66.6333 | 1.3667 | 2.6 | 22.3214 | 8.8 | 942.9667 | 0 | 0
278 | 2016-10-04 | 76:00 | 0 | 0 | 0 | 24.25 | 67.35 | 0.48333 | 2.1 | 33.9955 | 3.9333 | 942.7333 | 0 | 0
278 | 2016-10-04 | 77:00 | 0 | 0 | 0 | 23.05 | 70.75 | 0.5 | 1.9 | 50.0198 | 4.7667 | 942.7167 | 0 | 0
278 | 2016-10-04 | 78:00 | 0 | 0 | 0 | 22.6667 | 73.0167 | 0.38333 | 2.1 | 67.7849 | 3.3833 | 942.95 | 0 | 0
278 | 2016-10-04 | 79:00 | 27.25 | 14.7167 | 24.8333 | 22.6167 | 73.3333 | 0.083333 | 1.4 | 44.5 | 0.1 | 943.2333 | 0.11097 | 0
278 | 2016-10-04 | 80:00 | 160.2333 | 146.1667 | 113.2 | 24.65 | 66.15 | 0.75 | 2.4 | 10.3186 | 8.6333 | 943.6333 | -10.2621 | 0
278 | 2016-10-04 | 81:00 | 325.5167 | 269.9333 | 190.8167 | 27.4833 | 56.4333 | 0.78333 | 2.9 | 49.041 | 16.6167 | 944.0667 | -13.4695 | 0
278 | 2016-10-04 | 82:00 | 469.75 | 344.0333 | 245.3 | 29.15 | 56 | 1.65 | 4.4 | 90.3404 | 24.1333 | 944.25 | -16.5001 | 0
278 | 2016-10-04 | 83:00 | 589.6167 | 411.1167 | 276.7667 | 30.2333 | 54.5833 | 1.9667 | 3.9 | 141.8171 | 20.8833 | 944 | -19.4838 | 0
278 | 2016-10-04 | 84:00 | 648.1833 | 447.4167 | 285.55 | 32.15 | 47.95 | 1.2333 | 3.1 | 143.5421 | 29.7667 | 943.65 | -18.4799 | 0
278 | 2016-10-04 | 85:00 | 646.1667 | 454.3833 | 278.8167 | 33.5667 | 43.1667 | 1.6333 | 3.9 | 219.875 | 32.95 | 942.9 | -19.654 | 0
278 | 2016-10-04 | 86:00 | 583.8333 | 420 | 266.7167 | 34.3 | 39.8667 | 2.3333 | 5.4 | 242.8105 | 32.5833 | 941.95 | -22.3317 | 0
278 | 2016-10-04 | 87:00 | 458.4 | 345.2333 | 235.15 | 34.8 | 37.1 | 2.3333 | 5.1 | 263.9335 | 26.4167 | 941.2833 | -22.031 | 0
278 | 2016-10-04 | 88:00 | 300.8333 | 254.55 | 175.4 | 34.9 | 35.6 | 1.9667 | 4.6 | 253.2638 | 26 | 940.7333 | -20.3642 | 0
278 | 2016-10-04 | 89:00 | 133.85 | 119.1333 | 95.9667 | 34.3333 | 35.6333 | 1.9667 | 4.1 | 249.481 | 14.4167 | 940.2333 | -15.2529 | 0
278 | 2016-10-04 | 90:00 | 14.4833 | 4.45 | 13.1333 | 32.6333 | 40.3833 | 1.5167 | 3.4 | 287.9195 | 6.2833 | 940 | -8.5281 | 1
278 | 2016-10-04 | 91:00 | 0 | 0 | 0 | 30.7 | 46.25 | 0.7 | 2.4 | 307.0431 | 2.8333 | 940.1667 | 0 | 0
278 | 2016-10-04 | 92:00 | 0 | 0 | 0 | 29.05 | 52.4333 | 0.81667 | 2.4 | 20.8827 | 6.3 | 940.65 | 0 | 0
278 | 2016-10-04 | 93:00 | 0 | 0 | 0 | 27.6833 | 59.75 | 1.2333 | 2.9 | 24.9927 | 9.1 | 941.2833 | 0 | 0
278 | 2016-10-04 | 94:00 | 0 | 0 | 0 | 26.45 | 67.15 | 0.4 | 2.1 | 32.9265 | 8.85 | 941.8667 | 0 | 0
278 | 2016-10-04 | 95:00 | 0 | 0 | 0 | 26.05 | 68.2333 | 0.86667 | 2.6 | 25.6865 | 7.8167 | 942.2167 | 0 | 0
278 | 2016-10-04 | 96:00 | 0 | 0 | 0 | 26.0833 | 64.6333 | 0.83333 | 2.6 | 34.4003 | 6.9167 | 942.4 | 0 | 0
279 | 2016-10-05 | 97:00 | 0 | 0 | 0 | 25.4333 | 67.6667 | 1.0333 | 2.9 | 32.0625 | 9.0667 | 942.4333 | 0 | 0
279 | 2016-10-05 | 98:00 | 0 | 0 | 0 | 25.25 | 68.5167 | 0.53333 | 3.1 | 57.2128 | 7.0833 | 942.4667 | 0 | 0
279 | 2016-10-05 | 99:00 | 0 | 0 | 0 | 24.9333 | 71.55 | 1.2333 | 3.1 | 87.3169 | 11.9833 | 942.5333 | 0 | 0
279 | 2016-10-05 | 100:00 | 0 | 0 | 0 | 24.9167 | 70.7667 | 0.95 | 2.9 | 49.5131 | 14.7167 | 942.4167 | 0 | 0
279 | 2016-10-05 | 101:00 | 0 | 0 | 0 | 25.0333 | 70.4 | 1.3167 | 3.4 | 41.3878 | 16.1833 | 942.1833 | 0 | 0
279 | 2016-10-05 | 102:00 | 0 | 0 | 0 | 24.95 | 73.1667 | 0.91667 | 2.9 | 51.8308 | 9.2167 | 942.0667 | 0 | 0
279 | 2016-10-05 | 103:00 | 22.7333 | 0.51667 | 22.45 | 25.2833 | 71.9167 | 0.88333 | 6.4 | 51.547 | 12.3667 | 942.6167 | -1.0453 | 0
279 | 2016-10-05 | 104:00 | 12.7667 | 2.4333 | 12.45 | 23.25 | 67.6167 | 3.0167 | 5.9 | 30.9101 | 30.9167 | 943.5667 | 0.42337 | 0
279 | 2016-10-05 | 105:00 | 69.1333 | 3.2667 | 67.25 | 20.9 | 80.8333 | 3.9333 | 13.7 | 14.2238 | 28.1667 | 944.75 | -0.91211 | 0
279 | 2016-10-05 | 106:00 | 96.85 | 0.18333 | 95.45 | 20.1167 | 79.7 | 4.05 | 10.2 | 48.1837 | 34.85 | 945.4333 | -2.0231 | 0
279 | 2016-10-05 | 107:00 | 70.5667 | 0 | 69.0333 | 21.05 | 73.4167 | 4.2333 | 10.2 | 102.0142 | 30.3167 | 946.05 | -2.1446 | 0
279 | 2016-10-05 | 108:00 | 56.9333 | 0 | 55.9833 | 21.8333 | 64.8 | 3.6833 | 9.7 | 28.1488 | 30.0833 | 945.4167 | -1.2283 | 0
279 | 2016-10-05 | 109:00 | 401.2167 | 144.9667 | 282.85 | 22.1833 | 66.0833 | 4.1667 | 8.7 | 76.5486 | 28.6167 | 944.0667 | -10.94 | 0
279 | 2016-10-05 | 110:00 | 647.5333 | 493.65 | 278.9333 | 24.9 | 56.5333 | 5.0833 | 8.7 | 109.3693 | 18 | 943.9167 | -23.9988 | 0
279 | 2016-10-05 | 111:00 | 510.75 | 439.4 | 237.0667 | 26.2167 | 51.85 | 2.4833 | 7.2 | 55.0649 | 34.0667 | 942.95 | -15.2112 | 1
279 | 2016-10-05 | 112:00 | 337.2 | 332.9 | 180.5167 | 27.4333 | 47.9333 | 1.3 | 3.6 | 29.7458 | 21.1167 | 942.0167 | -14.468 | 0
279 | 2016-10-05 | 113:00 | 154.8333 | 169.5833 | 103.25 | 28.3333 | 44.7 | 0.51667 | 2.6 | 2.5041 | 3.9 | 941.35 | -18.6475 | 0
279 | 2016-10-05 | 114:00 | 17.3333 | 6.45 | 14.9667 | 26.15 | 52.8167 | 1.9 | 4.1 | 267.5576 | 18.5167 | 941.4833 | -20.3235 | 0
279 | 2016-10-05 | 115:00 | 0 | 0 | 0 | 24.55 | 60.9167 | 2.35 | 4.1 | 295.8176 | 16.8333 | 941.6833 | 0 | 0
279 | 2016-10-05 | 116:00 | 0 | 0 | 0 | 24.0333 | 61.5167 | 2.0167 | 3.6 | 268.3231 | 18.9667 | 942.1667 | 0 | 0
279 | 2016-10-05 | 117:00 | 0 | 0 | 0 | 23.1833 | 66.1667 | 2.2 | 4.6 | 281.895 | 21.0333 | 942.7333 | 0 | 0
279 | 2016-10-05 | 118:00 | 0 | 0 | 0 | 21.6667 | 77.4667 | 0.98333 | 2.9 | 12.4288 | 7.4667 | 942.8833 | 0 | 0
279 | 2016-10-05 | 119:00 | 0 | 0 | 0 | 21.3667 | 78.4667 | 0.58333 | 2.4 | 47.7466 | 9.4833 | 942.75 | 0 | 0
279 | 2016-10-05 | 120:00 | 0 | 0 | 0 | 21.3333 | 78.6 | 0.9 | 2.6 | 258.8091 | 2.9667 | 942.9167 | 0 | 0
280 | 2016-10-06 | 121:00 | 0 | 0 | 0 | 21.05 | 79.1667 | 0.66667 | 2.1 | 294.42 | 1.3833 | 942.9667 | 0 | 0
280 | 2016-10-06 | 122:00 | 0 | 0 | 0 | 20.5167 | 81.3167 | 0.91667 | 2.9 | 311.6997 | 5.3667 | 943.15 | 0 | 0
280 | 2016-10-06 | 123:00 | 0 | 0 | 0 | 19.9333 | 84 | 0.71667 | 2.1 | 21.9108 | 8.95 | 943.2333 | 0 | 0
280 | 2016-10-06 | 124:00 | 0 | 0 | 0 | 19.5833 | 86.8167 | 0.78333 | 2.6 | 10.0526 | 7.7 | 943.1167 | 0 | 0
280 | 2016-10-06 | 125:00 | 0 | 0 | 0 | 19.5 | 86.7333 | 0.33333 | 1.6 | 332.5912 | 4.4167 | 943.4 | 0 | 0
280 | 2016-10-06 | 126:00 | 0 | 0 | 0 | 19.45 | 83.75 | 0.7 | 1.9 | 284.3739 | 5.5833 | 943.9333 | 0 | 0
280 | 2016-10-06 | 127:00 | 26.4833 | 7.2333 | 23.9333 | 19.65 | 79.6667 | 0.6 | 2.1 | 330.2153 | 2.5667 | 944.4167 | -20.4872 | 0
280 | 2016-10-06 | 128:00 | 166.5 | 135.9167 | 121.85 | 22.6 | 68.3167 | 0.033333 | 1.6 | 45.15 | 1.2167 | 945.0833 | -14.8991 | 0
280 | 2016-10-06 | 129:00 | 333.2167 | 253.4333 | 207.5833 | 24.8 | 58.8 | 0.58333 | 2.4 | 37.2859 | 13.0667 | 945.4333 | -14.8865 | 0
280 | 2016-10-06 | 130:00 | 493.3833 | 373.9667 | 254.8667 | 26.5833 | 51.8333 | 1.0833 | 2.4 | 98.0477 | 14.45 | 945.7167 | -13.6348 | 0
280 | 2016-10-06 | 131:00 | 614.5333 | 448.0333 | 283.1333 | 28.1333 | 45.4833 | 1.8667 | 4.1 | 102.6366 | 24.6167 | 945.8 | -12.8181 | 0
280 | 2016-10-06 | 132:00 | 671.4667 | 482.7167 | 289.7667 | 29.5667 | 40.2 | 1.5667 | 3.9 | 120.8642 | 21.5833 | 945.6333 | -12.8943 | 0
280 | 2016-10-06 | 133:00 | 674.8167 | 496.9 | 283.9833 | 30.6333 | 37.2833 | 1.3833 | 3.6 | 113.4322 | 27.5333 | 945.1833 | -13.0955 | 0
280 | 2016-10-06 | 134:00 | 479.2833 | 299.9333 | 255.4833 | 31.3833 | 36.6 | 1.2 | 3.4 | 155.3245 | 18.4333 | 944.5167 | -11.9522 | 0
280 | 2016-10-06 | 135:00 | 353.5 | 182.2833 | 234.15 | 30.95 | 38.3667 | 2.8667 | 5.1 | 190.9063 | 14.9667 | 944.2333 | -9.905 | 0
280 | 2016-10-06 | 136:00 | 207.25 | 40.2333 | 187.6 | 29.7167 | 43.7 | 3.1833 | 7.2 | 194.1938 | 15 | 944.05 | -7.9609 | 0
280 | 2016-10-06 | 137:00 | 94.9833 | 44.9167 | 84.2167 | 27.45 | 45.6 | 3.1167 | 9.2 | 206.9412 | 13.6 | 944.0167 | -8.8811 | 0
280 | 2016-10-06 | 138:00 | 24.1833 | 8.0167 | 21.7 | 27 | 45.9833 | 0.68333 | 2.6 | 183.9743 | 9.8833 | 943.9667 | -21.0379 | 0
280 | 2016-10-06 | 139:00 | 0 | 0 | 0 | 25.5333 | 51.35 | 0.61667 | 2.4 | 287.1412 | 7.5167 | 944.0833 | 0 | 0
280 | 2016-10-06 | 140:00 | 0 | 0 | 0 | 24.7333 | 55.3333 | 0.98333 | 2.4 | 312.4352 | 5.4167 | 944.2167 | 0 | 0
280 | 2016-10-06 | 141:00 | 0 | 0 | 0 | 24.7333 | 53.8833 | 1.7667 | 4.1 | 311.251 | 18.55 | 944.3 | 0 | 0
280 | 2016-10-06 | 142:00 | 0 | 0 | 0 | 25.8 | 48.9167 | 2.8 | 7.7 | 305.2542 | 27.9667 | 944.5667 | 0 | 0
280 | 2016-10-06 | 143:00 | 0 | 0 | 0 | 24.5 | 55.9333 | 2.8667 | 6.2 | 331.442 | 25.1667 | 944.5 | 0 | 0
280 | 2016-10-06 | 144:00 | 0 | 0 | 0 | 23.6167 | 60.4833 | 1.0333 | 3.1 | 6.4551 | 9.15 | 944.5667 | 0 | 0
281 | 2016-10-07 | 145:00 | 0 | 0 | 0 | 22.2667 | 67.1167 | 1.1333 | 2.6 | 239.4607 | 17.95 | 944.9167 | 0 | 0
281 | 2016-10-07 | 146:00 | 0 | 0 | 0 | 21.3667 | 66.5167 | 1.7 | 3.4 | 298.6764 | 16.1667 | 945.2333 | 0 | 0
281 | 2016-10-07 | 147:00 | 0 | 0 | 0 | 20.8333 | 65.6 | 1.0333 | 3.4 | 306.9915 | 10.2333 | 945.3167 | 0 | 0
281 | 2016-10-07 | 148:00 | 0 | 0 | 0 | 20.1 | 72.7333 | 0.15 | 1.9 | 44.0921 | 5.0667 | 945.3333 | 0 | 0
281 | 2016-10-07 | 149:00 | 0 | 0 | 0 | 19.2667 | 77.5 | 0.36667 | 1.9 | 22.397 | 5.35 | 945.6333 | 0 | 0
281 | 2016-10-07 | 150:00 | 0 | 0 | 0 | 19.45 | 78.65 | 1.1 | 1.9 | 313.0576 | 2.65 | 946.05 | 0 | 0
281 | 2016-10-07 | 151:00 | 30.95 | 25.3167 | 26.05 | 19.5833 | 74.0833 | 0.13333 | 1.1 | 302.2 | 2.1667 | 946.3833 | -19.8977 | 0
281 | 2016-10-07 | 152:00 | 171.5333 | 192.0833 | 110.4167 | 21.9667 | 67.8833 | 0.31667 | 1.4 | 215.9901 | 2.9667 | 946.8667 | -18.4665 | 0
281 | 2016-10-07 | 153:00 | 332.8333 | 311.3667 | 179.9167 | 23.9 | 62.2333 | 1.0667 | 2.9 | 179.169 | 5.9333 | 947.2667 | -17.163 | 0
281 | 2016-10-07 | 154:00 | 507.95 | 452.0667 | 220.7833 | 25.1167 | 53.7167 | 1.3667 | 3.1 | 250.3946 | 14.95 | 947.3667 | -16.8357 | 0
281 | 2016-10-07 | 155:00 | 638.1167 | 528.05 | 248.95 | 27.0667 | 45.9833 | 2.4 | 5.1 | 267.0737 | 21.05 | 947.0667 | -16.1047 | 0
281 | 2016-10-07 | 156:00 | 698.4333 | 549.45 | 262.9833 | 28.4333 | 41.05 | 2.8333 | 5.6 | 253.4469 | 22.05 | 946.4833 | -18.8995 | 0
281 | 2016-10-07 | 157:00 | 701.25 | 552.2167 | 263.8833 | 29.6167 | 36.9667 | 3.4667 | 6.2 | 279.3408 | 22.75 | 945.6333 | -21.768 | 0
281 | 2016-10-07 | 158:00 | 636.9 | 532.9833 | 246.65 | 30.3667 | 34.8333 | 3.6333 | 6.2 | 277.7519 | 21.4667 | 944.6833 | -22.3678 | 0
281 | 2016-10-07 | 159:00 | 516.1167 | 491.6333 | 210.3333 | 30.9833 | 33.8667 | 3.3667 | 6.2 | 272.3759 | 20.6833 | 943.9667 | -24.5871 | 0
281 | 2016-10-07 | 160:00 | 348.25 | 394.4167 | 164.0167 | 30.85 | 34 | 3.6667 | 6.2 | 284.656 | 19.3833 | 943.5167 | -23.9092 | 1
281 | 2016-10-07 | 161:00 | 156.6833 | 201.1167 | 97.6667 | 30.2667 | 34.65 | 2.95 | 5.4 | 280.045 | 17.4167 | 943.3833 | -20.9969 | 0
281 | 2016-10-07 | 162:00 | 18.1333 | 7.0333 | 15.9167 | 28.4167 | 38.3667 | 2.9833 | 4.9 | 281.1203 | 13.2167 | 943.2833 | -21.4579 | 0
281 | 2016-10-07 | 163:00 | 0 | 0 | 0 | 26.7833 | 42.6667 | 2.75 | 4.6 | 298.8002 | 17 | 943.2833 | 0 | 0
281 | 2016-10-07 | 164:00 | 0 | 0 | 0 | 26.0333 | 45.0833 | 1.7167 | 3.4 | 307.2559 | 17.25 | 943.7 | 0 | 0
281 | 2016-10-07 | 165:00 | 0 | 0 | 0 | 25.35 | 48.0667 | 1.9833 | 3.1 | 277.7213 | 7.7 | 943.9333 | 0 | 0
281 | 2016-10-07 | 166:00 | 0 | 0 | 0 | 24.6833 | 50.4333 | 2.8 | 4.4 | 279.8308 | 10.55 | 944.0833 | 0 | 0
281 | 2016-10-07 | 167:00 | 0 | 0 | 0 | 23.6 | 53.8 | 3.0333 | 4.4 | 292.9034 | 11.1667 | 944.1667 | 0 | 0
281 | 2016-10-07 | 168:00 | 0 | 0 | 0 | 23.6833 | 53 | 1.1 | 3.4 | 298.8686 | 8.05 | 944.1 | 0 | 0
282 | 2016-10-08 | 169:00 | 0 | 0 | 0 | 21.55 | 65.0667 | 0.56667 | 1.9 | 83.4265 | 1.1667 | 944.1667 | 0 | 0
282 | 2016-10-08 | 170:00 | 0 | 0 | 0 | 20.45 | 72.8833 | 0.61667 | 1.6 | 48.9149 | 0.7 | 944.25 | 0 | 0
282 | 2016-10-08 | 171:00 | 0 | 0 | 0 | 20.0167 | 77.4333 | 1.1833 | 2.4 | 332.7102 | 6.0667 | 944.1333 | 0 | 0
282 | 2016-10-08 | 172:00 | 0 | 0 | 0 | 19.6833 | 78.9667 | 0.16667 | 2.9 | 226.6194 | 4.1833 | 944.1667 | 0 | 0
282 | 2016-10-08 | 173:00 | 0 | 0 | 0 | 19.3333 | 77.7167 | 1.0667 | 2.1 | 22.4997 | 9.5 | 944.6167 | 0 | 0
282 | 2016-10-08 | 174:00 | 0 | 0 | 0 | 19.3 | 73.3 | 0.8 | 2.1 | 23.8233 | 2.4167 | 945.3833 | 0 | 0
282 | 2016-10-08 | 175:00 | 30.0333 | 30 | 24.5167 | 19.5 | 71.4167 | 0.41667 | 1.9 | 36.2603 | 3.5 | 945.9333 | -20.9015 | 0
282 | 2016-10-08 | 176:00 | 180.8833 | 254.3333 | 103.1 | 21.95 | 65.3 | 0.55 | 1.6 | 61.9039 | 2.2167 | 946.45 | -17.5817 | 0
282 | 2016-10-08 | 177:00 | 359.1333 | 418.25 | 157.9667 | 24.3 | 59.0167 | 1.3 | 2.9 | 80.5125 | 16.1 | 946.8167 | -16.4362 | 0
282 | 2016-10-08 | 178:00 | 531.7833 | 550.4 | 186.7833 | 26.6667 | 50.8 | 1.6333 | 4.4 | 56.6786 | 24.5667 | 947 | -16.7659 | 0
282 | 2016-10-08 | 179:00 | 658.15 | 625.8 | 200.35 | 28.2667 | 44.6167 | 2.5667 | 5.1 | 98.7475 | 25.3667 | 946.8167 | -18.1532 | 0
282 | 2016-10-08 | 180:00 | 704.5333 | 625.15 | 214.1 | 29.9167 | 39.25 | 1.25 | 4.1 | 53.249 | 37.4667 | 946.2667 | -18.4085 | 0
282 | 2016-10-08 | 181:00 | 701.0333 | 618.55 | 216.0833 | 31.5833 | 34.2167 | 1.35 | 3.6 | 178.5806 | 32.5333 | 945.4167 | -21.3957 | 0
282 | 2016-10-08 | 182:00 | 615.0167 | 554.7833 | 212.8 | 32.05 | 32.5167 | 1.1167 | 3.1 | 229.4694 | 35.2333 | 944.45 | -21.1669 | 0
282 | 2016-10-08 | 183:00 | 492.5667 | 492.55 | 191.1833 | 32.4167 | 30.8 | 1.8 | 4.6 | 234.7701 | 29.9333 | 943.7 | -20.3862 | 0
282 | 2016-10-08 | 184:00 | 325.2167 | 383.05 | 149.1167 | 32.5833 | 28.8833 | 1.6167 | 4.1 | 276.2439 | 30.2833 | 943.2167 | -20.5038 | 0
282 | 2016-10-08 | 185:00 | 136.0833 | 170.15 | 85.8667 | 31.2667 | 30.8167 | 2.2167 | 4.9 | 292.8281 | 20.8333 | 942.9667 | -21.4935 | 0
282 | 2016-10-08 | 186:00 | 10.7833 | 4.5167 | 9.2833 | 29.3667 | 34.2167 | 1.85 | 4.6 | 303.3788 | 16.75 | 942.9833 | -11.4082 | 0
282 | 2016-10-08 | 187:00 | 0 | 0 | 0 | 27.4833 | 39.7833 | 2.1833 | 4.6 | 312.7556 | 20.7167 | 943.25 | 0 | 0
282 | 2016-10-08 | 188:00 | 0 | 0 | 0 | 26.0833 | 44.6833 | 1.6333 | 3.6 | 317.698 | 15.0667 | 943.6833 | 0 | 0
282 | 2016-10-08 | 189:00 | 0 | 0 | 0 | 25.7167 | 46.2667 | 1.35 | 2.9 | 296.6063 | 7.45 | 943.8 | 0 | 0
282 | 2016-10-08 | 190:00 | 0 | 0 | 0 | 24.1333 | 52.7333 | 0.88333 | 2.6 | 194.7843 | 13.2333 | 943.75 | 0 | 0
282 | 2016-10-08 | 191:00 | 0 | 0 | 0 | 23.8667 | 52.7167 | 2.3 | 5.1 | 290.4415 | 11.8833 | 943.6167 | 0 | 0
282 | 2016-10-08 | 192:00 | 0 | 0 | 0 | 23.2667 | 54.45 | 3.1333 | 4.9 | 277.518 | 11.1 | 943.25 | 0 | 0
283 | 2016-10-09 | 193:00 | 0 | 0 | 0 | 23.1 | 52.95 | 2.05 | 4.9 | 344.6237 | 16.5333 | 943.0833 | 0 | 0
283 | 2016-10-09 | 194:00 | 0 | 0 | 0 | 21.8167 | 58.5667 | 1.1833 | 3.6 | 286.9755 | 20.1667 | 942.95 | 0 | 0
283 | 2016-10-09 | 195:00 | 0 | 0 | 0 | 20.3833 | 67.35 | 0.71667 | 2.4 | 41.255 | 6.75 | 942.85 | 0 | 0
283 | 2016-10-09 | 196:00 | 0 | 0 | 0 | 19.9 | 72.6833 | 0.76667 | 2.9 | 44.9783 | 21.25 | 943.05 | 0 | 0
283 | 2016-10-09 | 197:00 | 0 | 0 | 0 | 18.9667 | 76.1167 | 0.91667 | 2.1 | 24.6313 | 9.8 | 943.2833 | 0 | 0
283 | 2016-10-09 | 198:00 | 0 | 0 | 0 | 18.9167 | 75.9667 | 0.25 | 1.6 | 14.4261 | 0.63333 | 943.7167 | 0 | 0
283 | 2016-10-09 | 199:00 | 29.4167 | 39.7 | 22.7667 | 18.5667 | 76.85 | 0.66667 | 1.6 | 21.1999 | 0.26667 | 944.0167 | -20.7737 | 0
283 | 2016-10-09 | 200:00 | 184.75 | 294.8333 | 94.7833 | 21.55 | 65.6667 | 0.23333 | 1.9 | 29.4882 | 2.05 | 944.55 | -21.9417 | 0
283 | 2016-10-09 | 201:00 | 367.4667 | 463.7833 | 146.0167 | 24.4667 | 54.4667 | 0.93333 | 3.1 | 50.6438 | 20.3333 | 945.1167 | -21.4211 | 0
283 | 2016-10-09 | 202:00 | 532.9 | 564.1333 | 177.45 | 26.6167 | 45.9833 | 1.4333 | 4.1 | 83.095 | 22.0667 | 945.4 | -23.5718 | 0
283 | 2016-10-09 | 203:00 | 659.7667 | 635.7167 | 192 | 28.1333 | 39.1 | 1.95 | 3.6 | 132.7833 | 21.4 | 945.3333 | -25.8393 | 0
283 | 2016-10-09 | 204:00 | 705.65 | 641.0333 | 199.6667 | 30.1833 | 33.0833 | 1.15 | 3.4 | 167.2827 | 34.2 | 944.8167 | -26.7328 | 0
283 | 2016-10-09 | 205:00 | 700.1 | 637.55 | 199.6 | 31.45 | 27.9667 | 1.45 | 4.6 | 196.7547 | 37.6167 | 943.8667 | -27.057 | 0
283 | 2016-10-09 | 206:00 | 623.1 | 601.2 | 188.1167 | 32.1667 | 24.8333 | 1.8167 | 4.4 | 185.8687 | 27.15 | 942.9667 | -26.3006 | 0
283 | 2016-10-09 | 207:00 | 480.9833 | 503.35 | 172.8333 | 32.2167 | 24.4667 | 2.05 | 4.4 | 227.6948 | 27.85 | 942.2167 | -23.9977 | 0
283 | 2016-10-09 | 208:00 | 320.55 | 405.9167 | 135.6167 | 32.2667 | 26.5167 | 2.1 | 5.1 | 291.2592 | 25.2833 | 941.7833 | -25.7857 | 0
283 | 2016-10-09 | 209:00 | 144.7833 | 233.8833 | 78.5667 | 31.65 | 24.7167 | 1.8667 | 4.1 | 284.8144 | 20.0167 | 941.6833 | -25.5591 | 0
283 | 2016-10-09 | 210:00 | 11.8667 | 7.3167 | 9.9833 | 28.8167 | 31.8667 | 2.1333 | 3.1 | 327.1914 | 7.15 | 941.8167 | -11.7185 | 0
283 | 2016-10-09 | 211:00 | 0 | 0 | 0 | 26.6 | 37.9 | 1.3833 | 2.6 | 325.4065 | 9.9 | 942.1167 | 0 | 0
283 | 2016-10-09 | 212:00 | 0 | 0 | 0 | 24.6167 | 48.4333 | 0.71667 | 4.1 | 66.1919 | 14.9 | 942.7 | 0 | 0
283 | 2016-10-09 | 213:00 | 0 | 0 | 0 | 23.3833 | 55 | 0.53333 | 2.4 | 46.3762 | 8.8667 | 942.9667 | 0 | 0
283 | 2016-10-09 | 214:00 | 0 | 0 | 0 | 22.4333 | 55.6833 | 0.98333 | 2.4 | 18.1207 | 3.0167 | 943.0333 | 0 | 0
283 | 2016-10-09 | 215:00 | 0 | 0 | 0 | 22.4333 | 49.8 | 0.43333 | 1.4 | 26.5001 | 0.85 | 943.0833 | 0 | 0
283 | 2016-10-09 | 216:00 | 0 | 0 | 0 | 22.0333 | 50.9167 | 0.4 | 2.1 | 49.9294 | 6.15 | 943.1333 | 0 | 0
284 | 2016-10-10 | 217:00 | 0 | 0 | 0 | 20.75 | 55.1167 | 0.65 | 1.9 | 73.4859 | 6.9333 | 943.3 | 0 | 0
284 | 2016-10-10 | 218:00 | 0 | 0 | 0 | 20.5167 | 53.3333 | 0.5 | 2.1 | 51.3382 | 9.5333 | 943.05 | 0 | 0
284 | 2016-10-10 | 219:00 | 0 | 0 | 0 | 19.6333 | 61.6333 | 0.73333 | 1.9 | 25.3476 | 2.9167 | 942.7667 | 0 | 0
284 | 2016-10-10 | 220:00 | 0 | 0 | 0 | 18.85 | 66.25 | 0.18333 | 1.4 | 20.4524 | 0.51667 | 942.6333 | 0 | 0
284 | 2016-10-10 | 221:00 | 0 | 0 | 0 | 18.35 | 65.2167 | 0.7 | 1.9 | 21.5831 | 0.86667 | 942.8167 | 0 | 0
284 | 2016-10-10 | 222:00 | 0 | 0 | 0 | 18.7167 | 60.15 | 0.65 | 1.9 | 26.1163 | 2.8667 | 943.25 | 0 | 0
284 | 2016-10-10 | 223:00 | 26.5 | 35.2333 | 20.4833 | 19.0333 | 58.2 | 0.11667 | 1.4 | 27.1 | 0.033333 | 943.7667 | -23.0387 | 0
284 | 2016-10-10 | 224:00 | 172.3 | 271.3167 | 89.25 | 21.9333 | 50.1 | 0.43333 | 1.9 | 118.408 | 5.4 | 944.45 | -23.4884 | 0
284 | 2016-10-10 | 225:00 | 363 | 464.0333 | 140.4333 | 24.5 | 43.2833 | 0.6 | 1.9 | 196.3547 | 12.9167 | 945.1833 | -26.1722 | 0
284 | 2016-10-10 | 226:00 | 524.2667 | 561.4 | 168.8833 | 26.3333 | 36.5333 | 1.3667 | 3.4 | 246.554 | 16.7833 | 945.35 | -29.2651 | 0
284 | 2016-10-10 | 227:00 | 651.75 | 640.3667 | 178.6 | 28 | 32.7667 | 2 | 4.4 | 247.7973 | 21.5833 | 945.3333 | -32.5351 | 0
284 | 2016-10-10 | 228:00 | 715.2833 | 674.6 | 181.9833 | 30.1667 | 28.1667 | 1.5 | 3.4 | 237.3313 | 31.9833 | 944.9333 | -33.0251 | 0
284 | 2016-10-10 | 229:00 | 695.1333 | 644.95 | 186.8167 | 31.4333 | 25.7167 | 1.85 | 4.1 | 217.334 | 30.35 | 944.1167 | -33.7593 | 0
284 | 2016-10-10 | 230:00 | 645.95 | 660.9 | 175.5667 | 31.8333 | 24.0333 | 2.3167 | 5.9 | 253.6682 | 25.3 | 943.3333 | -22.1102 | 1
284 | 2016-10-10 | 231:00 | 516.2333 | 601.6667 | 160.7333 | 31.7667 | 24.3833 | 3.0167 | 5.6 | 270.4505 | 23.8667 | 942.8167 | -13.3759 | 0
284 | 2016-10-10 | 232:00 | 337.7 | 466.8333 | 131.7 | 31.7667 | 25.15 | 2.7167 | 5.4 | 278.7953 | 21.6 | 942.65 | -18.7447 | 0
284 | 2016-10-10 | 233:00 | 143.75 | 251.9 | 74.5833 | 31 | 26.0167 | 2.45 | 4.9 | 292.0713 | 18.9667 | 942.6 | -23.8316 | 0
284 | 2016-10-10 | 234:00 | 10.5 | 6.6167 | 8.7833 | 28.9 | 30.4 | 1.0333 | 3.1 | 306.0648 | 10.9667 | 942.75 | -12.3865 | 0
284 | 2016-10-10 | 235:00 | 0 | 0 | 0 | 26.25 | 36.2833 | 1.2167 | 2.6 | 318.5989 | 9.1667 | 942.9833 | 0 | 0
284 | 2016-10-10 | 236:00 | 0 | 0 | 0 | 25.5667 | 36.3833 | 1.3167 | 2.4 | 308.2006 | 10.3167 | 943.2 | 0 | 0
284 | 2016-10-10 | 237:00 | 0 | 0 | 0 | 23.7667 | 43.4833 | 1 | 2.6 | 45.3704 | 7.6 | 943.5333 | 0 | 0
284 | 2016-10-10 | 238:00 | 0 | 0 | 0 | 22.0833 | 50.3667 | 0 | 1.1 | 0 | 0 | 943.6333 | 0 | 0
284 | 2016-10-10 | 239:00 | 0 | 0 | 0 | 21.8833 | 53.2333 | 0.68333 | 1.6 | 37.4 | 0.083333 | 943.6333 | 0 | 0
284 | 2016-10-10 | 240:00 | 0 | 0 | 0 | 21.2833 | 56.8667 | 0.3 | 1.9 | 182.6753 | 1.6167 | 943.6667 | 0 | 0
285 | 2016-10-11 | 241:00 | 0 | 0 | 0 | 21.15 | 56.85 | 0.71667 | 2.6 | 303.4526 | 13.2167 | 943.5333 | 0 | 0
285 | 2016-10-11 | 242:00 | 0 | 0 | 0 | 20.0167 | 60.3833 | 0.55 | 1.6 | 313.4 | 0.033333 | 943.3167 | 0 | 0
285 | 2016-10-11 | 243:00 | 0 | 0 | 0 | 19.5333 | 61.45 | 0.23333 | 1.6 | 51.6408 | 4.6 | 943.0667 | 0 | 0
285 | 2016-10-11 | 244:00 | 0 | 0 | 0 | 18.65 | 65.2667 | 0.31667 | 1.6 | 37.38 | 0.91667 | 943 | 0 | 0
285 | 2016-10-11 | 245:00 | 0 | 0 | 0 | 18.2333 | 65.9 | 0.33333 | 1.4 | 33.5 | 0 | 943.1833 | 0 | 0
285 | 2016-10-11 | 246:00 | 0 | 0 | 0 | 18.1167 | 63.75 | 1.35 | 1.9 | 32.6366 | 5.9667 | 943.5833 | 0 | 0
285 | 2016-10-11 | 247:00 | 26.5167 | 48.5333 | 19.3667 | 19.1833 | 56.9333 | 0.56667 | 2.1 | 76.2476 | 4.0167 | 944.1 | -11.1289 | 0
285 | 2016-10-11 | 248:00 | 182.6667 | 334.95 | 84 | 20.9833 | 55.8 | 0.4 | 2.4 | 41.3811 | 6.9833 | 944.6833 | -20.4927 | 0
285 | 2016-10-11 | 249:00 | 374.2 | 529.8833 | 128.0667 | 23.25 | 47.9667 | 1.25 | 3.1 | 80.5529 | 24.9 | 945.2833 | -16.3853 | 0
285 | 2016-10-11 | 250:00 | 537.9167 | 626.5833 | 154.55 | 25.9833 | 41.1833 | 1.0333 | 3.1 | 78.3611 | 18.4667 | 945.4 | -15.635 | 0
285 | 2016-10-11 | 251:00 | 650.5667 | 667.3833 | 167.9833 | 27.4 | 36.9833 | 1.9 | 3.9 | 133.594 | 16.05 | 945.2833 | -22.8264 | 0
285 | 2016-10-11 | 252:00 | 709.3 | 690.9833 | 173.4833 | 29.1833 | 32.9167 | 1.3333 | 3.1 | 128.3055 | 33.5667 | 944.8167 | -23.9508 | 0
285 | 2016-10-11 | 253:00 | 690.8667 | 663.1667 | 179.7833 | 30.4667 | 30.6167 | 1.7667 | 4.1 | 182.3585 | 30.2667 | 944.1 | -23.2999 | 0
285 | 2016-10-11 | 254:00 | 610.8333 | 611.5 | 175.9333 | 31.4833 | 28.3333 | 1.8333 | 3.9 | 249.6739 | 30.5 | 943.2 | -23.7496 | 0
285 | 2016-10-11 | 255:00 | 471.4833 | 518.5 | 162.0667 | 32.0333 | 27.1667 | 2 | 6.9 | 271.7557 | 27.45 | 942.5833 | -20.0759 | 0
285 | 2016-10-11 | 256:00 | 324.5 | 449.7333 | 125.6167 | 31.7667 | 27.45 | 2.5333 | 5.1 | 275.2441 | 24.5667 | 942.2333 | -22.8404 | 0
285 | 2016-10-11 | 257:00 | 144.9167 | 272.3667 | 72.2167 | 31.3333 | 27.6833 | 1.8 | 4.1 | 278.3801 | 17.55 | 942.1167 | -25.8993 | 0
285 | 2016-10-11 | 258:00 | 9.1 | 7.2333 | 7.5 | 28.6333 | 32.95 | 1.4333 | 2.4 | 321.3357 | 3.3167 | 942.35 | -10.8935 | 0
285 | 2016-10-11 | 259:00 | 0 | 0 | 0 | 25.75 | 41.55 | 2.05 | 2.9 | 343.4625 | 12.7667 | 942.4667 | 0 | 0
285 | 2016-10-11 | 260:00 | 0 | 0 | 0 | 25.1167 | 43.05 | 1.35 | 3.9 | 344.1387 | 11.1 | 942.75 | 0 | 0
285 | 2016-10-11 | 261:00 | 0 | 0 | 0 | 22.8167 | 52.8167 | 0.68333 | 3.4 | 68.7483 | 7.3333 | 943.2 | 0 | 0
285 | 2016-10-11 | 262:00 | 0 | 0 | 0 | 21.9167 | 56.9 | 0.85 | 2.4 | 31.4322 | 5.5833 | 943.4667 | 0 | 0
285 | 2016-10-11 | 263:00 | 0 | 0 | 0 | 21.45 | 58.55 | 0.96667 | 2.6 | 20.4571 | 3.2667 | 943.5167 | 0 | 0
285 | 2016-10-11 | 264:00 | 0 | 0 | 0 | 21 | 57.6833 | 0.43333 | 1.9 | 27.1496 | 2.9833 | 943.4833 | 0 | 0
286 | 2016-10-12 | 265:00 | 0 | 0 | 0 | 20.4 | 59.7333 | 0.61667 | 1.9 | 9.4636 | 6.4667 | 943.1 | 0 | 0
286 | 2016-10-12 | 266:00 | 0 | 0 | 0 | 19.4333 | 64.5333 | 0.51667 | 2.1 | 43.7176 | 2.8 | 942.95 | 0 | 0
286 | 2016-10-12 | 267:00 | 0 | 0 | 0 | 19.3167 | 62.4833 | 0.95 | 2.9 | 38.7816 | 10.3 | 942.6167 | 0 | 0
286 | 2016-10-12 | 268:00 | 0 | 0 | 0 | 18.6333 | 64.0833 | 0.4 | 1.9 | 36.303 | 4.8667 | 942.4333 | 0 | 0
286 | 2016-10-12 | 269:00 | 0 | 0 | 0 | 18.55 | 66 | 0.75 | 1.6 | 33.5 | 0.05 | 942.5167 | 0 | 0
286 | 2016-10-12 | 270:00 | 0 | 0 | 0 | 18.3833 | 67.1833 | 0.45 | 2.1 | 32.9677 | 1.9667 | 942.7833 | 0 | 0
286 | 2016-10-12 | 271:00 | 23.8333 | 27.6667 | 19.5833 | 18.25 | 67.6 | 0.21667 | 1.4 | 38 | 0 | 942.9333 | -7.5541 | 0
286 | 2016-10-12 | 272:00 | 169.4833 | 253.9167 | 94.0833 | 20.6667 | 60.8 | 0.66667 | 2.4 | 29.8464 | 7.6667 | 943.35 | -18.0587 | 0
286 | 2016-10-12 | 273:00 | 358.2333 | 455.8667 | 145.7833 | 23.5833 | 51.6333 | 1.2333 | 3.1 | 77.544 | 18.0333 | 943.6167 | -18.6189 | 0
286 | 2016-10-12 | 274:00 | 526.3167 | 566.7833 | 177.7333 | 26 | 42.35 | 1.7333 | 3.6 | 106.952 | 15.3833 | 943.8 | -20.4839 | 0
286 | 2016-10-12 | 275:00 | 640.5667 | 616.5667 | 194.1833 | 27.9167 | 37.7833 | 2.0667 | 3.9 | 117.8184 | 15.6667 | 943.6667 | -25.1693 | 0
286 | 2016-10-12 | 276:00 | 701.4 | 652.2333 | 200.6333 | 29.5333 | 34.6333 | 1.8 | 3.6 | 106.6213 | 20.8833 | 943.25 | -19.6105 | 1
286 | 2016-10-12 | 277:00 | 681.7833 | 631.5667 | 205.5 | 30.8 | 30.2833 | 1.8667 | 4.4 | 109.6238 | 25.8167 | 942.6833 | -11.8868 | 0
286 | 2016-10-12 | 278:00 | 602.05 | 579.8333 | 199.5833 | 31.5833 | 28.4333 | 1.7167 | 4.1 | 151.3136 | 37.9333 | 941.9667 | -12.6229 | 0
286 | 2016-10-12 | 279:00 | 504.0833 | 580.2833 | 167.7667 | 32.1333 | 22.9167 | 1.7 | 3.9 | 148.7379 | 32.9167 | 941.45 | -11.9496 | 0
286 | 2016-10-12 | 280:00 | 336.6833 | 493.65 | 126.2833 | 32.1333 | 19 | 2.25 | 5.4 | 173.6651 | 23.2 | 941.3 | -12.801 | 0
286 | 2016-10-12 | 281:00 | 137.8333 | 257.1 | 71.5833 | 31.7667 | 19.4167 | 1.3 | 3.6 | 185.482 | 8.5333 | 941.5167 | -13.3057 | 0
286 | 2016-10-12 | 282:00 | 7.8333 | 5.2167 | 6.8667 | 28.95 | 26.6833 | 0.05 | 1.1 | 189.7 | 0 | 941.8333 | -6.0527 | 0
286 | 2016-10-12 | 283:00 | 0 | 0 | 0 | 26.15 | 36.7667 | 1.05 | 2.6 | 9.721 | 8.35 | 942.4667 | 0 | 0
286 | 2016-10-12 | 284:00 | 0 | 0 | 0 | 24.1667 | 46 | 0.96667 | 3.1 | 36.4056 | 11.4833 | 943.2167 | 0 | 0
286 | 2016-10-12 | 285:00 | 0 | 0 | 0 | 23.15 | 49.75 | 0.65 | 2.9 | 27.3 | 4.9333 | 943.7833 | 0 | 0
286 | 2016-10-12 | 286:00 | 0 | 0 | 0 | 22.3333 | 50.8667 | 0.3 | 2.1 | 31.921 | 1.4 | 944.1167 | 0 | 0
286 | 2016-10-12 | 287:00 | 0 | 0 | 0 | 21.2833 | 55.6 | 0 | 0.7 | 0 | 0 | 944.2 | 0 | 0
286 | 2016-10-12 | 288:00 | 0 | 0 | 0 | 20.45 | 59.3333 | 0.18333 | 1.4 | 33.2 | 0.016667 | 944 | 0 | 0
287 | 2016-10-13 | 289:00 | 0 | 0 | 0 | 20.1333 | 60.1667 | 0.66667 | 2.6 | 37.6668 | 5.75 | 943.95 | 0 | 0
287 | 2016-10-13 | 290:00 | 0 | 0 | 0 | 19.5167 | 62.5667 | 0.33333 | 2.6 | 36.3 | 4.2333 | 943.85 | 0 | 0
287 | 2016-10-13 | 291:00 | 0 | 0 | 0 | 18.8833 | 66.7667 | 0.31667 | 1.9 | 43.8835 | 1.1833 | 943.95 | 0 | 0
287 | 2016-10-13 | 292:00 | 0 | 0 | 0 | 18.9 | 65.6833 | 0.2 | 1.6 | 28.0318 | 1.65 | 944.0833 | 0 | 0
287 | 2016-10-13 | 293:00 | 0 | 0 | 0 | 18.4 | 67.0167 | 0.6 | 1.9 | 38.5846 | 4.3167 | 944.3167 | 0 | 0
287 | 2016-10-13 | 294:00 | 0 | 0 | 0 | 18.25 | 66.5167 | 0.31667 | 2.1 | 50.8406 | 2.6833 | 944.7333 | 0 | 0
287 | 2016-10-13 | 295:00 | 21.1333 | 23.45 | 17.5667 | 17.8667 | 68.9 | 0.016667 | 0.7 | 63.1 | 0 | 945.3 | -6.8538 | 0
287 | 2016-10-13 | 296:00 | 158.7167 | 230.1 | 91.3 | 20.5667 | 60.2167 | 0.13333 | 1.4 | 47.6874 | 0.78333 | 946.0167 | -16.4187 | 0
287 | 2016-10-13 | 297:00 | 338.3167 | 412.8667 | 147.6667 | 23.8 | 47.5167 | 0.45 | 1.9 | 57.7339 | 4.7167 | 946.7 | -15.173 | 0
287 | 2016-10-13 | 298:00 | 503.3333 | 523.1 | 185.1333 | 26.25 | 39.9667 | 1.05 | 2.9 | 123.1052 | 14.9333 | 946.9167 | -16.6692 | 0
287 | 2016-10-13 | 299:00 | 617.2 | 577.0167 | 206.35 | 28.6 | 36.15 | 0.96667 | 3.1 | 209.7755 | 28.75 | 946.8 | -16.9629 | 0
287 | 2016-10-13 | 300:00 | 672.2667 | 605.9 | 209.7333 | 30.1 | 31.65 | 1.5667 | 4.1 | 245.7503 | 29.3667 | 946.4167 | -18.0092 | 0
287 | 2016-10-13 | 301:00 | 677.4167 | 622.2333 | 208.15 | 30.8333 | 28.15 | 2.4833 | 5.1 | 235.0742 | 23.3167 | 945.8167 | -15.6204 | 1
287 | 2016-10-13 | 302:00 | 616.4333 | 609.6833 | 192.95 | 31.4667 | 25.5667 | 2.8333 | 5.4 | 245.3607 | 25.4833 | 945.0667 | -17.6392 | 0
287 | 2016-10-13 | 303:00 | 479.4167 | 518.3 | 176.9 | 31.65 | 24.9167 | 2.65 | 5.6 | 252.9387 | 23.4 | 944.4667 | -18.7114 | 0
287 | 2016-10-13 | 304:00 | 317.9667 | 436.1167 | 130.7167 | 31.7167 | 24.6167 | 2.2667 | 4.6 | 240.6876 | 21.2333 | 944.1333 | -18.8788 | 0
287 | 2016-10-13 | 305:00 | 128.2833 | 218.1667 | 71.35 | 31.0833 | 25.9667 | 1.6333 | 3.4 | 254.177 | 10.85 | 944.15 | -18.8104 | 0
287 | 2016-10-13 | 306:00 | 7.6167 | 4.8833 | 6.5667 | 28.7833 | 30.5167 | 1.05 | 2.1 | 273.1285 | 4.2833 | 944.35 | -8.3966 | 0
287 | 2016-10-13 | 307:00 | 0 | 0 | 0 | 26.65 | 35.8667 | 1.6333 | 3.1 | 321.9516 | 7.8167 | 944.7 | 0 | 0
287 | 2016-10-13 | 308:00 | 0 | 0 | 0 | 24.9167 | 42.2667 | 1.3 | 3.9 | 349.4048 | 17.9667 | 945.15 | 0 | 0
287 | 2016-10-13 | 309:00 | 0 | 0 | 0 | 22.5833 | 51.9333 | 0.18333 | 1.6 | 60.4961 | 0.58333 | 945.7667 | 0 | 0
287 | 2016-10-13 | 310:00 | 0 | 0 | 0 | 21.8 | 57.2667 | 0.35 | 1.6 | 26.8398 | 2.1333 | 946.05 | 0 | 0
287 | 2016-10-13 | 311:00 | 0 | 0 | 0 | 21.1 | 59.0333 | 0.76667 | 2.1 | 21.7837 | 2.1333 | 946.25 | 0 | 0
287 | 2016-10-13 | 312:00 | 0 | 0 | 0 | 20.35 | 60.3667 | 0.95 | 2.4 | 19.1196 | 2.1333 | 946.0667 | 0 | 0
288 | 2016-10-14 | 313:00 | 0 | 0 | 0 | 20.1 | 60.75 | 0.75 | 1.6 | 306.1272 | 9.8167 | 945.9833 | 0 | 0
288 | 2016-10-14 | 314:00 | 0 | 0 | 0 | 19.6833 | 58.55 | 1.0833 | 2.1 | 317.5792 | 5.3 | 945.75 | 0 | 0
288 | 2016-10-14 | 315:00 | 0 | 0 | 0 | 19.4167 | 57.2333 | 0.13333 | 1.4 | 351.1 | 0 | 945.3 | 0 | 0
288 | 2016-10-14 | 316:00 | 0 | 0 | 0 | 18.0833 | 65.3333 | 0.16667 | 1.4 | 352.7 | 0.73333 | 945.2 | 0 | 0
288 | 2016-10-14 | 317:00 | 0 | 0 | 0 | 17.8167 | 65.25 | 1.1833 | 2.1 | 352.6965 | 1.3333 | 945.15 | 0 | 0
288 | 2016-10-14 | 318:00 | 0 | 0 | 0 | 18.1333 | 62.2333 | 0.46667 | 1.6 | 350.15 | 0.033333 | 945.2333 | 0 | 0
288 | 2016-10-14 | 319:00 | 22.7667 | 33.0667 | 18.2167 | 18.4167 | 60.7167 | 0 | 0 | 0 | 0 | 945.55 | -4.8549 | 0
288 | 2016-10-14 | 320:00 | 167.85 | 283.2167 | 87.65 | 21.15 | 55.7833 | 0 | 0.4 | 0 | 0 | 946.2 | -14.8479 | 0
288 | 2016-10-14 | 321:00 | 354.1333 | 480.7167 | 135.6333 | 24.0667 | 44.5833 | 0.1 | 1.6 | 95.0962 | 4.7 | 946.7333 | -15.455 | 0
288 | 2016-10-14 | 322:00 | 507.5833 | 557.3 | 169.8667 | 26.8 | 38.9667 | 1.1 | 2.6 | 202.7936 | 16.8333 | 947.1333 | -18.2829 | 0
288 | 2016-10-14 | 323:00 | 632.9333 | 636.1333 | 181.3333 | 28.3 | 36.85 | 2.2333 | 4.9 | 233.0295 | 22.5 | 946.9667 | -20.0852 | 0
288 | 2016-10-14 | 324:00 | 718.75 | 703.35 | 183.0667 | 29.7 | 31.75 | 3.4 | 5.9 | 261.4963 | 22.2167 | 946.55 | -23.4867 | 0
288 | 2016-10-14 | 325:00 | 719.5167 | 714 | 179.6333 | 30.9167 | 26.95 | 3.8667 | 7.2 | 276.8574 | 22.3667 | 945.9167 | -24.4664 | 1
288 | 2016-10-14 | 326:00 | 650.9 | 698.1667 | 166.15 | 31.35 | 26.4667 | 3.6833 | 6.9 | 280.9005 | 25.4333 | 945.3667 | -24.742 | 0
288 | 2016-10-14 | 327:00 | 512.5167 | 629.0833 | 147.1833 | 31.5167 | 23.9333 | 3.8667 | 6.7 | 261.0108 | 20.4 | 945.0167 | -23.6885 | 0
288 | 2016-10-14 | 328:00 | 335.9 | 523.1333 | 115.15 | 31.4833 | 23.4 | 3.3833 | 5.6 | 270.49 | 19.7167 | 944.8 | -19.6638 | 0
288 | 2016-10-14 | 329:00 | 138.7 | 292.55 | 67.15 | 30.9667 | 24.4667 | 2.4833 | 4.1 | 258.0392 | 15.6667 | 944.8333 | -19.6248 | 0
288 | 2016-10-14 | 330:00 | 8.1833 | 7.8833 | 6.75 | 28.55 | 28.3833 | 1.3833 | 3.4 | 294.929 | 9.3833 | 945.1167 | -11.3191 | 0
288 | 2016-10-14 | 331:00 | 0 | 0 | 0 | 26.0667 | 34.6 | 1.2 | 2.9 | 314.6191 | 12.9333 | 945.5167 | 0 | 0
288 | 2016-10-14 | 332:00 | 0 | 0 | 0 | 25.0333 | 35.6667 | 1 | 2.6 | 338.0086 | 9.8333 | 946.1 | 0 | 0
288 | 2016-10-14 | 333:00 | 0 | 0 | 0 | 23.1333 | 41.4167 | 0 | 0 | 0 | 0 | 946.7 | 0 | 0
288 | 2016-10-14 | 334:00 | 0 | 0 | 0 | 22.1 | 46.0833 | 0.033333 | 1.1 | 53.1 | 0 | 947.05 | 0 | 0
288 | 2016-10-14 | 335:00 | 0 | 0 | 0 | 20.7833 | 52.5167 | 0.35 | 2.1 | 45.1761 | 1.8167 | 947.3667 | 0 | 0
288 | 2016-10-14 | 336:00 | 0 | 0 | 0 | 19.8333 | 58.3833 | 0.25 | 2.1 | 137.942 | 6.5 | 947.3667 | 0 | 0
289 | 2016-10-15 | 337:00 | 0 | 0 | 0 | 18.95 | 62.9667 | 0.93333 | 2.9 | 15.8521 | 12.0667 | 947.2 | 0 | 0
289 | 2016-10-15 | 338:00 | 0 | 0 | 0 | 18.65 | 62.0667 | 1.4333 | 2.6 | 349.1938 | 9.85 | 947.0167 | 0 | 0
289 | 2016-10-15 | 339:00 | 0 | 0 | 0 | 19.3333 | 56.65 | 0.71667 | 2.4 | 328.7593 | 1.8833 | 946.6333 | 0 | 0
289 | 2016-10-15 | 340:00 | 0 | 0 | 0 | 17.7 | 63.3167 | 0.05 | 1.1 | 325 | 0 | 946.4333 | 0 | 0
289 | 2016-10-15 | 341:00 | 0 | 0 | 0 | 17.15 | 64.5667 | 0.15 | 1.6 | 30.4665 | 2.7167 | 946.45 | 0 | 0
289 | 2016-10-15 | 342:00 | 0 | 0 | 0 | 17.4667 | 61.9833 | 0 | 0.7 | 0 | 0 | 946.6833 | 0 | 0
289 | 2016-10-15 | 343:00 | 22.95 | 41.3667 | 17.6833 | 17.5833 | 60.4667 | 0.083333 | 1.1 | 42.7333 | 0 | 947.1333 | -3.5199 | 0
289 | 2016-10-15 | 344:00 | 167.2833 | 306.5167 | 82.6833 | 20.75 | 52.25 | 0.3 | 1.6 | 51.3468 | 1.3333 | 947.5 | -14.3073 | 0
289 | 2016-10-15 | 345:00 | 356.3833 | 507.1167 | 126.0667 | 23.2833 | 45.25 | 0.55 | 2.1 | 92.7966 | 2.85 | 947.75 | -19.1034 | 0
289 | 2016-10-15 | 346:00 | 517.6 | 593.5 | 157.6833 | 25.6833 | 39.4167 | 1.2833 | 3.4 | 158.8692 | 15.7833 | 947.95 | -24.9565 | 0
289 | 2016-10-15 | 347:00 | 632.2833 | 648.75 | 169.3833 | 27.7667 | 35.4167 | 2.2167 | 4.6 | 228.6951 | 21.75 | 947.8167 | -28.3674 | 0
289 | 2016-10-15 | 348:00 | 717.1833 | 707.2 | 174.1 | 29.6 | 29.5667 | 3.5667 | 7.2 | 255.2127 | 20.0833 | 947.4 | -33.9304 | 0
289 | 2016-10-15 | 349:00 | 712.4667 | 700.9667 | 175.2333 | 29.9667 | 29.9333 | 4.3 | 7.4 | 263.8999 | 19.8167 | 946.8333 | -38.2952 | 0
289 | 2016-10-15 | 350:00 | 630.1333 | 653.1333 | 170.3667 | 30.4667 | 28.5 | 4.0833 | 7.4 | 273.2085 | 21.6 | 946.1833 | -37.2655 | 0
289 | 2016-10-15 | 351:00 | 481.8333 | 559.9 | 151.5167 | 31.05 | 26.75 | 3.75 | 6.7 | 281.4568 | 22.6667 | 945.6167 | -34.8164 | 0
289 | 2016-10-15 | 352:00 | 303.0333 | 431.8833 | 116.8333 | 31.2667 | 24.9 | 3.2167 | 5.9 | 287.9015 | 23.3167 | 945.4 | -28.5352 | 0
289 | 2016-10-15 | 353:00 | 119.4333 | 221.6333 | 63.1667 | 30.6833 | 26.0333 | 2.3833 | 4.9 | 284.8687 | 15.2667 | 945.6 | -24.8546 | 0
289 | 2016-10-15 | 354:00 | 4.9833 | 2.5833 | 4.4333 | 28.1667 | 31 | 1 | 2.1 | 301.2634 | 4.6167 | 945.7 | -3.6435 | 0
289 | 2016-10-15 | 355:00 | 0 | 0 | 0 | 26.5333 | 33.3667 | 1.45 | 2.6 | 311.178 | 8.9333 | 946.0333 | 0 | 0
289 | 2016-10-15 | 356:00 | 0 | 0 | 0 | 24.5167 | 37.5 | 1.2167 | 4.1 | 4.5862 | 20.35 | 946.6 | 0 | 0
289 | 2016-10-15 | 357:00 | 0 | 0 | 0 | 22.4167 | 44.9833 | 0.15 | 1.9 | 35.85 | 2.5667 | 947.25 | 0 | 0
289 | 2016-10-15 | 358:00 | 0 | 0 | 0 | 21.4833 | 54.9833 | 0.45 | 1.6 | 25.1133 | 6.95 | 947.85 | 0 | 0
289 | 2016-10-15 | 359:00 | 0 | 0 | 0 | 20.4833 | 58.6167 | 1.1 | 2.1 | 26.1121 | 11.0833 | 948.1 | 0 | 0
289 | 2016-10-15 | 360:00 | 0 | 0 | 0 | 20.1 | 58.4 | 0.86667 | 2.1 | 336.68 | 3.1167 | 948.0667 | 0 | 0
290 | 2016-10-16 | 361:00 | 0 | 0 | 0 | 19.35 | 59.1167 | 0.15 | 1.6 | 45.8133 | 3.4167 | 947.9167 | 0 | 0
290 | 2016-10-16 | 362:00 | 0 | 0 | 0 | 18.3333 | 61.4833 | 0.48333 | 2.4 | 53.2211 | 7.5 | 947.7333 | 0 | 0
290 | 2016-10-16 | 363:00 | 0 | 0 | 0 | 18.2167 | 61.2667 | 0.75 | 2.9 | 43.6791 | 7.5 | 947.7 | 0 | 0
290 | 2016-10-16 | 364:00 | 0 | 0 | 0 | 17.9833 | 62.1 | 0.51667 | 1.9 | 63.7833 | 3.6833 | 947.3833 | 0 | 0
290 | 2016-10-16 | 365:00 | 0 | 0 | 0 | 17.3667 | 63.5333 | 0.71667 | 2.1 | 33.6615 | 4.5833 | 947.3333 | 0 | 0
290 | 2016-10-16 | 366:00 | 0 | 0 | 0 | 17.2167 | 64.25 | 0.58333 | 1.4 | 40.8239 | 1.8 | 947.45 | 0 | 0
290 | 2016-10-16 | 367:00 | 20.5667 | 38.4167 | 15.6167 | 17.4167 | 64.0167 | 0.65 | 1.4 | 42.7333 | 0.083333 | 947.8167 | -4.0197 | 0
290 | 2016-10-16 | 368:00 | 166.8833 | 314.5833 | 78.3833 | 20.9333 | 53.0167 | 0.26667 | 1.4 | 43.2 | 0.033333 | 948.2167 | -22.6988 | 0
290 | 2016-10-16 | 369:00 | 351.7667 | 505.8 | 119.1 | 23.6333 | 46.7 | 0.51667 | 2.4 | 69.0513 | 9.8167 | 948.6167 | -29.5095 | 0
290 | 2016-10-16 | 370:00 | 511.0833 | 578.4833 | 155.1167 | 25.3167 | 40.75 | 1.6833 | 3.4 | 119.2567 | 14.8333 | 949.0333 | -36.5586 | 0
290 | 2016-10-16 | 371:00 | 622.3 | 624.7833 | 172.5167 | 27.6 | 35.8667 | 1.1833 | 3.4 | 141.051 | 17.5833 | 949.0167 | -37.8853 | 0
290 | 2016-10-16 | 372:00 | 659.2667 | 603.1667 | 193.6833 | 29.35 | 32.45 | 1.2333 | 3.4 | 133.513 | 39 | 948.65 | -36.0876 | 0
290 | 2016-10-16 | 373:00 | 666.5833 | 629.3667 | 183.7833 | 30.8667 | 27.4833 | 1.65 | 4.6 | 196.3268 | 26.8667 | 948.1667 | -39.1949 | 0
290 | 2016-10-16 | 374:00 | 587.7667 | 589.6833 | 172.0833 | 31.6333 | 24.6 | 1.4167 | 4.1 | 200.6512 | 32.1333 | 947.35 | -38.5949 | 0
290 | 2016-10-16 | 375:00 | 480.2333 | 580.0333 | 141.5167 | 31.9667 | 22.4833 | 2.0667 | 4.6 | 198.1966 | 30.8167 | 946.7667 | -37.4076 | 0
290 | 2016-10-16 | 376:00 | 297.5 | 446.9167 | 106.9 | 31.85 | 18.8 | 1.8 | 4.1 | 165.799 | 19.1667 | 946.6 | -26.3351 | 0
290 | 2016-10-16 | 377:00 | 123.8167 | 262.4167 | 62.1833 | 30.7333 | 20.9 | 2.3333 | 4.4 | 167.1986 | 11.5833 | 946.6 | -17.4137 | 0
290 | 2016-10-16 | 378:00 | 4.95 | 2.7333 | 4.8333 | 28.35 | 23.0667 | 1.55 | 3.1 | 175.0536 | 2.4 | 946.8833 | 2.5001 | 0
290 | 2016-10-16 | 379:00 | 0 | 0 | 0 | 24.9667 | 32.0167 | 1.2333 | 2.6 | 322.0282 | 6.8667 | 947.25 | 0 | 1
290 | 2016-10-16 | 380:00 | 0 | 0 | 0 | 22.9167 | 42.9333 | 1.0833 | 6.7 | 24.4445 | 16.4833 | 948.0333 | 0 | 0
290 | 2016-10-16 | 381:00 | 0 | 0 | 0 | 21.8833 | 47.8833 | 0.36667 | 2.4 | 3.0183 | 5.2167 | 948.6167 | 0 | 0
290 | 2016-10-16 | 382:00 | 0 | 0 | 0 | 21.3 | 46.4833 | 0.43333 | 2.4 | 41.1618 | 3.95 | 948.8667 | 0 | 0
290 | 2016-10-16 | 383:00 | 0 | 0 | 0 | 20.5833 | 49.05 | 0.066667 | 1.4 | 50.9666 | 0.21667 | 949 | 0 | 0
290 | 2016-10-16 | 384:00 | 0 | 0 | 0 | 19.3 | 55.2 | 0.2 | 2.1 | 39.85 | 2.2833 | 948.9833 | 0 | 0
291 | 2016-10-17 | 385:00 | 0 | 0 | 0 | 18.9833 | 56.3167 | 0.25 | 2.1 | 29.975 | 1.05 | 948.8833 | 0 | 0
291 | 2016-10-17 | 386:00 | 0 | 0 | 0 | 18.3667 | 59.8 | 0.13333 | 1.6 | 29.6 | 0 | 948.5833 | 0 | 0
291 | 2016-10-17 | 387:00 | 0 | 0 | 0 | 18.0667 | 63.1 | 0.033333 | 1.1 | 29.6 | 0 | 948.1667 | 0 | 0
291 | 2016-10-17 | 388:00 | 0 | 0 | 0 | 17.5 | 66.4167 | 0.066667 | 1.6 | 27.65 | 0.45 | 947.75 | 0 | 0
291 | 2016-10-17 | 389:00 | 0 | 0 | 0 | 17.6833 | 64.3833 | 0.15 | 2.1 | 7.05 | 4.55 | 947.5167 | 0 | 0
291 | 2016-10-17 | 390:00 | 0 | 0 | 0 | 17.35 | 65.1667 | 0.066667 | 1.4 | 42.7 | 0 | 947.4667 | 0 | 0
291 | 2016-10-17 | 391:00 | 20.2167 | 35.4667 | 15.9 | 17.4 | 64.35 | 0.28333 | 1.9 | 32.2666 | 2.5667 | 947.6167 | -2.0346 | 0
291 | 2016-10-17 | 392:00 | 163.5333 | 304.5333 | 81.4833 | 20.5833 | 53.75 | 0 | 0 | 0 | 0 | 947.8 | -12.3542 | 0
291 | 2016-10-17 | 393:00 | 341.1167 | 479.8167 | 129.0833 | 23.75 | 45.3167 | 0.66667 | 3.6 | 159.7525 | 13.0667 | 947.9833 | -12.5267 | 0
291 | 2016-10-17 | 394:00 | 513.55 | 609.9167 | 153.7667 | 25.3667 | 41.4667 | 2.15 | 4.9 | 238.9776 | 21.4833 | 948.1 | -15.305 | 0
291 | 2016-10-17 | 395:00 | 641.15 | 676.85 | 172.25 | 26.8 | 36.3667 | 3.4167 | 5.9 | 253.5195 | 17.9333 | 947.85 | -17.5341 | 0
291 | 2016-10-17 | 396:00 | 691.9 | 672.6 | 190.6 | 28.3167 | 31.9833 | 3.9 | 6.7 | 254.8023 | 19.2167 | 947.3167 | -19.7652 | 0
291 | 2016-10-17 | 397:00 | 688.75 | 679.1833 | 184.1167 | 29.3 | 28.8333 | 3.85 | 6.9 | 260.4164 | 20.1333 | 946.5833 | -23.9328 | 0
291 | 2016-10-17 | 398:00 | 611.3 | 644.5667 | 171.1 | 30.3 | 24.6333 | 3.6833 | 6.7 | 268.6795 | 19.4333 | 945.9833 | -25.2173 | 0
291 | 2016-10-17 | 399:00 | 472.2667 | 554.8167 | 155.3167 | 30.7333 | 23.8833 | 3.1667 | 5.9 | 262.7243 | 19.5667 | 945.6167 | -25.7346 | 0
291 | 2016-10-17 | 400:00 | 303.2167 | 447.8667 | 118.3667 | 30.9 | 23.5 | 2.4833 | 4.6 | 251.7131 | 19.3333 | 945.3833 | -24.1084 | 0
291 | 2016-10-17 | 401:00 | 116.25 | 228.7 | 60.5833 | 30.55 | 22.5667 | 1.1333 | 3.6 | 249.5399 | 8.0667 | 945.4167 | -19.6033 | 0
291 | 2016-10-17 | 402:00 | 4.1667 | 0.46667 | 4.0167 | 28.0167 | 28.9667 | 0.55 | 1.9 | 249.425 | 0.05 | 945.6 | -1.3424 | 0
291 | 2016-10-17 | 403:00 | 0 | 0 | 0 | 24.9833 | 36.0167 | 0.68333 | 3.1 | 0.98799 | 8.3833 | 946.1833 | 0 | 0
291 | 2016-10-17 | 404:00 | 0 | 0 | 0 | 23.2667 | 42.55 | 0.76667 | 3.4 | 43.5785 | 11.3667 | 946.9 | 0 | 0
291 | 2016-10-17 | 405:00 | 0 | 0 | 0 | 21.8667 | 48.8833 | 0.83333 | 2.4 | 28.1453 | 10.0667 | 947.55 | 0 | 0
291 | 2016-10-17 | 406:00 | 0 | 0 | 0 | 21.2833 | 50.5667 | 0.33333 | 1.6 | 40.0318 | 5.7167 | 947.7667 | 0 | 0
291 | 2016-10-17 | 407:00 | 0 | 0 | 0 | 20.4 | 52.8333 | 0.11667 | 1.4 | 106.7089 | 1.4333 | 947.8 | 0 | 0
291 | 2016-10-17 | 408:00 | 0 | 0 | 0 | 19.3833 | 57.8667 | 0.3 | 1.6 | 77.1862 | 1.1667 | 947.6 | 0 | 0
292 | 2016-10-18 | 409:00 | 0 | 0 | 0 | 19.1167 | 58 | 0.41667 | 1.9 | 64.9926 | 2.6 | 947.45 | 0 | 0
292 | 2016-10-18 | 410:00 | 0 | 0 | 0 | 18.9667 | 57.8333 | 0.86667 | 1.9 | 39.6217 | 1.4 | 947.1167 | 0 | 0
292 | 2016-10-18 | 411:00 | 0 | 0 | 0 | 17.9167 | 61.9 | 0.25 | 1.6 | 25.4 | 0.033333 | 946.6667 | 0 | 0
292 | 2016-10-18 | 412:00 | 0 | 0 | 0 | 17.95 | 61.2 | 1.0833 | 2.1 | 27.2661 | 2.95 | 946.1333 | 0 | 0
292 | 2016-10-18 | 413:00 | 0 | 0 | 0 | 17.65 | 61.7667 | 0.033333 | 1.1 | 52.7 | 0 | 945.8333 | 0 | 0
292 | 2016-10-18 | 414:00 | 0 | 0 | 0 | 17.0167 | 67.5 | 0.05 | 1.1 | 111.7 | 2.5833 | 945.8333 | 0 | 0
292 | 2016-10-18 | 415:00 | 17.55 | 21.6333 | 14.8833 | 17.0333 | 71.0167 | 0.13333 | 1.4 | 58.7128 | 1.3667 | 945.8667 | -0.81353 | 0
292 | 2016-10-18 | 416:00 | 149.55 | 235.1667 | 83.8833 | 19.9333 | 58.45 | 0.066667 | 1.6 | 50.15 | 0.35 | 946.3 | -17.9538 | 0
292 | 2016-10-18 | 417:00 | 334.0167 | 444.0833 | 134.2667 | 23.5833 | 44.3333 | 0.2 | 1.4 | 144.635 | 1.9833 | 946.5667 | -22.1869 | 0
292 | 2016-10-18 | 418:00 | 483.5333 | 525.6833 | 168.8 | 25.6833 | 40.0333 | 1.3333 | 3.6 | 194.6187 | 16.7 | 946.65 | -25.4311 | 0
292 | 2016-10-18 | 419:00 | 611.6 | 605.6 | 185.6333 | 26.7833 | 39.3167 | 2.7667 | 5.1 | 246.4176 | 19.3667 | 946.2333 | -28.4633 | 0
292 | 2016-10-18 | 420:00 | 680.8833 | 646.7167 | 193.1667 | 28.5667 | 33.3167 | 2.8333 | 5.4 | 240.3233 | 22.4667 | 945.7167 | -30.7689 | 0
292 | 2016-10-18 | 421:00 | 673.35 | 639.3667 | 193.2167 | 29.9 | 27.9333 | 2.8833 | 4.9 | 253.2743 | 21.5833 | 945.0833 | -33.7819 | 0
292 | 2016-10-18 | 422:00 | 592.5667 | 591.9833 | 183.95 | 30.8167 | 25.85 | 2.4833 | 5.4 | 245.342 | 23.75 | 944.45 | -34.2297 | 0
292 | 2016-10-18 | 423:00 | 450.8 | 502.4667 | 162.2667 | 31.4333 | 24.3167 | 1.95 | 5.1 | 228.0999 | 30.0833 | 943.95 | -31.2635 | 0
292 | 2016-10-18 | 424:00 | 266.3667 | 341.95 | 125.3333 | 31.4333 | 25.3833 | 1.5667 | 5.4 | 191.6813 | 19.8833 | 943.7167 | -17.1915 | 1
292 | 2016-10-18 | 425:00 | 96.45 | 135.6833 | 65.5167 | 29.75 | 27.3167 | 3.0167 | 5.1 | 150.6644 | 9.3667 | 943.9 | -1.5579 | 0
292 | 2016-10-18 | 426:00 | 4.1667 | 0 | 4.5167 | 27.7 | 30.2 | 1.3833 | 2.9 | 139.7352 | 5.1 | 944.1167 | 6.0436 | 0
292 | 2016-10-18 | 427:00 | 0 | 0 | 0 | 25.1 | 42.1 | 1.25 | 4.6 | 89.5167 | 13.4333 | 944.6667 | 0 | 0
292 | 2016-10-18 | 428:00 | 0 | 0 | 0 | 24.1333 | 50.2333 | 1.9833 | 4.4 | 40.6149 | 23.55 | 945.5167 | 0 | 0
292 | 2016-10-18 | 429:00 | 0 | 0 | 0 | 23.4167 | 50.3667 | 1.0167 | 3.4 | 48.4531 | 16.7833 | 946.0667 | 0 | 0
292 | 2016-10-18 | 430:00 | 0 | 0 | 0 | 22.3833 | 54.75 | 0.63333 | 3.1 | 59.0092 | 16 | 946.2167 | 0 | 0
292 | 2016-10-18 | 431:00 | 0 | 0 | 0 | 21.65 | 58.4833 | 0.51667 | 2.6 | 60.2015 | 14.5333 | 946.2667 | 0 | 0
292 | 2016-10-18 | 432:00 | 0 | 0 | 0 | 20.4667 | 63.6333 | 0.23333 | 1.6 | 78.9498 | 0.38333 | 946.2833 | 0 | 0
293 | 2016-10-19 | 433:00 | 0 | 0 | 0 | 19.8333 | 65.2167 | 0.25 | 2.1 | 59.8521 | 3.4333 | 945.95 | 0 | 0
293 | 2016-10-19 | 434:00 | 0 | 0 | 0 | 19.3667 | 66.3 | 0.56667 | 2.1 | 40.0012 | 6.9667 | 945.6333 | 0 | 0
293 | 2016-10-19 | 435:00 | 0 | 0 | 0 | 18.7667 | 69.1833 | 0.21667 | 1.9 | 56.1367 | 3.1333 | 945.3667 | 0 | 0
293 | 2016-10-19 | 436:00 | 0 | 0 | 0 | 18.4333 | 71.2 | 0.21667 | 1.9 | 30.8334 | 2.3333 | 944.9833 | 0 | 0
293 | 2016-10-19 | 437:00 | 0 | 0 | 0 | 17.9167 | 74.7667 | 0.11667 | 1.4 | 33.8 | 0 | 944.85 | 0 | 0
293 | 2016-10-19 | 438:00 | 0 | 0 | 0 | 17.5333 | 76.55 | 0.15 | 1.9 | 40.0939 | 0.56667 | 944.8333 | 0 | 0
293 | 2016-10-19 | 439:00 | 13.6833 | 6.3833 | 12.9833 | 17.6667 | 74.0333 | 0.81667 | 1.6 | 30.4676 | 2.9333 | 945.1 | 1.9993 | 0
293 | 2016-10-19 | 440:00 | 122.1 | 123.45 | 87.4833 | 19.9833 | 65.3167 | 0.26667 | 1.6 | 43.15 | 1.2833 | 945.45 | -9.5873 | 0
293 | 2016-10-19 | 441:00 | 276.6667 | 270.9167 | 156.3667 | 22.35 | 59.7833 | 0.48333 | 1.9 | 154.1755 | 9.6333 | 945.9333 | -10.8931 | 0
293 | 2016-10-19 | 442:00 | 427.1 | 386.5833 | 202.1667 | 25.5167 | 49.9 | 1.3 | 4.1 | 174.8371 | 11.45 | 946.2 | -8.8302 | 0
293 | 2016-10-19 | 443:00 | 547.7 | 468.8 | 226.0167 | 27.1333 | 43.7 | 2.4167 | 5.1 | 227.9221 | 19.3833 | 946.0833 | -11.989 | 0
293 | 2016-10-19 | 444:00 | 617.05 | 530.5667 | 227 | 28.5167 | 35.85 | 2.2667 | 5.1 | 245.7665 | 25.8167 | 945.55 | -14.4711 | 0
293 | 2016-10-19 | 445:00 | 638.7333 | 555.2333 | 232.5833 | 29.5833 | 31.4333 | 2.45 | 4.9 | 235.8649 | 22.3 | 944.6167 | -17.5677 | 0
293 | 2016-10-19 | 446:00 | 551.35 | 512.1 | 208.4333 | 30.2167 | 30.2 | 2.35 | 4.4 | 256.8956 | 23.1333 | 943.85 | -17.104 | 0
293 | 2016-10-19 | 447:00 | 429.8 | 458.8667 | 174.6667 | 30.6667 | 28.6167 | 2.0667 | 4.6 | 261.7921 | 21.4667 | 943.5 | -16.8287 | 1
293 | 2016-10-19 | 448:00 | 260.75 | 322.7 | 129.55 | 30.6833 | 28.8333 | 1.6 | 4.1 | 270.6113 | 22.9667 | 943.25 | -16.2896 | 0
293 | 2016-10-19 | 449:00 | 97.0667 | 144.15 | 62.5167 | 30.1667 | 30.2667 | 0.71667 | 2.9 | 276.4537 | 6.6667 | 943.2333 | -14.7818 | 0
293 | 2016-10-19 | 450:00 | 3.5667 | 0 | 3.4333 | 27.4333 | 36.8167 | 0.25 | 1.9 | 202.25 | 5.0833 | 943.4667 | -1.9723 | 0
293 | 2016-10-19 | 451:00 | 0 | 0 | 0 | 24.9 | 43.6 | 0.66667 | 3.6 | 21.7837 | 6.2333 | 943.9 | 0 | 0
293 | 2016-10-19 | 452:00 | 0 | 0 | 0 | 23.1 | 53.6333 | 1.2667 | 3.1 | 26.6299 | 10.0833 | 944.6833 | 0 | 0
293 | 2016-10-19 | 453:00 | 0 | 0 | 0 | 22.8167 | 54.85 | 0.88333 | 2.9 | 33.9408 | 8.8167 | 945.0833 | 0 | 0
293 | 2016-10-19 | 454:00 | 0 | 0 | 0 | 21.85 | 58.2667 | 0.76667 | 2.4 | 58.8091 | 9.1333 | 945.2833 | 0 | 0
293 | 2016-10-19 | 455:00 | 0 | 0 | 0 | 20.4833 | 64.0833 | 0.25 | 1.9 | 78.3099 | 2.1667 | 945.1333 | 0 | 0
293 | 2016-10-19 | 456:00 | 0 | 0 | 0 | 19.7833 | 67.25 | 0.15 | 1.9 | 69.2365 | 2.5167 | 945.0167 | 0 | 0
294 | 2016-10-20 | 457:00 | 0 | 0 | 0 | 18.8333 | 71.6 | 0.016667 | 1.1 | 16.3 | 0 | 944.7667 | 0 | 0
294 | 2016-10-20 | 458:00 | 0 | 0 | 0 | 18.5833 | 73.4333 | 0.083333 | 1.1 | 16.4 | 0.016667 | 944.5167 | 0 | 0
294 | 2016-10-20 | 459:00 | 0 | 0 | 0 | 18.4333 | 75.0667 | 0.083333 | 1.1 | 16.4 | 0.016667 | 944.1833 | 0 | 0
294 | 2016-10-20 | 460:00 | 0 | 0 | 0 | 18.1667 | 76.8167 | 0.36667 | 2.1 | 22.5348 | 3.5 | 943.85 | 0 | 0
294 | 2016-10-20 | 461:00 | 0 | 0 | 0 | 17.9333 | 76.4667 | 0.41667 | 2.1 | 46.592 | 4.8833 | 943.8 | 0 | 0
294 | 2016-10-20 | 462:00 | 0 | 0 | 0 | 17.6833 | 76.0333 | 0.15 | 1.6 | 46 | 0.86667 | 944 | 0 | 0
294 | 2016-10-20 | 463:00 | 11.9167 | 4.2167 | 11.4 | 17.5167 | 75.6167 | 0.05 | 1.1 | 44.3333 | 0 | 944.2667 | 1.1083 | 0
294 | 2016-10-20 | 464:00 | 115.1 | 115.2167 | 82.55 | 18.9833 | 68.1333 | 0.71667 | 2.4 | 28.0547 | 4.3333 | 944.85 | -8.8836 | 0
294 | 2016-10-20 | 465:00 | 283.7167 | 289.0833 | 156.7667 | 22.4667 | 54.0167 | 0.73333 | 2.1 | 64.9102 | 7.25 | 945.3167 | -11.2417 | 0
294 | 2016-10-20 | 466:00 | 424.2667 | 381.8167 | 202.2833 | 25.5333 | 46.15 | 0.91667 | 2.9 | 197.3048 | 19.8833 | 945.4333 | -12.0482 | 0
294 | 2016-10-20 | 467:00 | 526.7833 | 434.7 | 229.9 | 26.6333 | 46.6333 | 1.65 | 3.6 | 251.6678 | 21.4333 | 945.1167 | -12.5052 | 0
294 | 2016-10-20 | 468:00 | 603.7667 | 502.8167 | 235.15 | 28.7 | 38.7833 | 1.65 | 3.4 | 239.0506 | 28.8333 | 944.35 | -15.2926 | 0
294 | 2016-10-20 | 469:00 | 602.4833 | 506.6333 | 233.7667 | 29.95 | 33.4167 | 2.4333 | 4.9 | 226.1475 | 27.1667 | 943.4667 | -16.8005 | 0
294 | 2016-10-20 | 470:00 | 541.25 | 480.4 | 222 | 30.3833 | 29 | 2.7333 | 5.6 | 231.6233 | 21.1667 | 942.7333 | -15.9409 | 0
294 | 2016-10-20 | 471:00 | 436.8333 | 454.4333 | 184.2667 | 30.2167 | 26.25 | 2.7167 | 6.2 | 274.422 | 24.7 | 942.1167 | -21.5038 | 1
294 | 2016-10-20 | 472:00 | 276.1167 | 358.2167 | 134.2333 | 30.45 | 24.6833 | 2.2167 | 4.6 | 298.3243 | 28.9 | 941.7 | -15.3988 | 0
294 | 2016-10-20 | 473:00 | 99.9333 | 157.3833 | 62.2333 | 29.65 | 24.8667 | 1.1833 | 2.9 | 290.5446 | 7.5667 | 941.6 | -16.4187 | 0
294 | 2016-10-20 | 474:00 | 1.8333 | 0 | 1.7333 | 26.6667 | 29.85 | 0.96667 | 2.6 | 295.9672 | 2.3333 | 941.7 | -1.4183 | 0
294 | 2016-10-20 | 475:00 | 0 | 0 | 0 | 25.05 | 33.8833 | 1.35 | 2.6 | 316.7039 | 15.95 | 942.1333 | 0 | 0
294 | 2016-10-20 | 476:00 | 0 | 0 | 0 | 22.6667 | 40.8667 | 0.75 | 2.4 | 39.7963 | 14.3333 | 942.9667 | 0 | 0
294 | 2016-10-20 | 477:00 | 0 | 0 | 0 | 21.6333 | 47.0667 | 1.6167 | 3.4 | 24.4279 | 13.4667 | 943.5667 | 0 | 0
294 | 2016-10-20 | 478:00 | 0 | 0 | 0 | 21.7 | 50.0167 | 1.2667 | 4.1 | 45.7743 | 16.5833 | 943.8 | 0 | 0
294 | 2016-10-20 | 479:00 | 0 | 0 | 0 | 21.05 | 55.75 | 0.78333 | 2.9 | 43.334 | 11.75 | 944.2167 | 0 | 0
294 | 2016-10-20 | 480:00 | 0 | 0 | 0 | 21.3667 | 56.9667 | 0.76667 | 2.6 | 30.2403 | 7.4333 | 944.5667 | 0 | 0
295 | 2016-10-21 | 481:00 | 0 | 0 | 0 | 21.5167 | 62.1 | 1.5667 | 5.9 | 45.0902 | 23.7333 | 944.4333 | 0 | 0
295 | 2016-10-21 | 482:00 | 0 | 0 | 0 | 21.05 | 65.7333 | 1.5667 | 3.4 | 94.7466 | 24.5167 | 943.85 | 0 | 0
295 | 2016-10-21 | 483:00 | 0 | 0 | 0 | 20.4667 | 67.25 | 1.3167 | 5.1 | 136.7604 | 13.5667 | 944.2167 | 0 | 0
295 | 2016-10-21 | 484:00 | 0 | 0 | 0 | 20.0333 | 67 | 1.9667 | 3.9 | 25.5689 | 13.2667 | 943.9833 | 0 | 0
295 | 2016-10-21 | 485:00 | 0 | 0 | 0 | 19.95 | 64.15 | 1.8667 | 4.4 | 19.8462 | 15.3167 | 944.05 | 0 | 0
295 | 2016-10-21 | 486:00 | 0 | 0 | 0 | 19.1833 | 64.75 | 1.0167 | 3.1 | 91.6361 | 11.1167 | 944.6833 | 0 | 0
295 | 2016-10-21 | 487:00 | 11.2167 | 3.4667 | 10.7333 | 18.1667 | 68.4833 | 0.25 | 1.4 | 55.4244 | 6.3167 | 945.25 | -0.91934 | 0
295 | 2016-10-21 | 488:00 | 117.2167 | 106.3667 | 87.7833 | 19.7 | 60.25 | 0.8 | 1.9 | 4.65 | 0.95 | 945.9667 | -8.1349 | 0
295 | 2016-10-21 | 489:00 | 276.6167 | 269.6 | 159.4667 | 22.8 | 47.5833 | 0.63333 | 2.4 | 37.8568 | 7.2667 | 946.75 | -8.076 | 0
295 | 2016-10-21 | 490:00 | 438.8333 | 407.2667 | 205.3333 | 25.55 | 40.8333 | 0.5 | 1.9 | 84.9513 | 13.9167 | 947.2 | -8.9962 | 0
295 | 2016-10-21 | 491:00 | 552.4333 | 490.3 | 225.6667 | 27.7167 | 35.8 | 0.55 | 3.1 | 180.4104 | 13.0333 | 947.1333 | -4.6469 | 0
295 | 2016-10-21 | 492:00 | 608.4833 | 520.5833 | 236.8333 | 28.6333 | 34.2167 | 1.45 | 3.4 | 145.7192 | 18.15 | 946.7167 | -5.1248 | 0
295 | 2016-10-21 | 493:00 | 544.6 | 428.4667 | 241.3167 | 29.5167 | 29.7 | 1.5333 | 4.6 | 133.8215 | 37.1333 | 946.0167 | -4.3318 | 0
295 | 2016-10-21 | 494:00 | 468.4667 | 365.45 | 230.25 | 30.25 | 26.5167 | 1.15 | 3.4 | 227.8206 | 20.2833 | 945.35 | -6.9814 | 0
295 | 2016-10-21 | 495:00 | 382.3333 | 335.3667 | 196.7667 | 30.2 | 25.7667 | 2.0833 | 4.6 | 269.2704 | 27.85 | 944.9667 | -16.2391 | 0
295 | 2016-10-21 | 496:00 | 248.3167 | 270.4 | 140.2833 | 30.0167 | 25.0667 | 2.15 | 4.6 | 302.868 | 25.8333 | 944.8 | -15.4072 | 1
295 | 2016-10-21 | 497:00 | 86.1333 | 90.15 | 63.2667 | 28.5167 | 27.05 | 2.9 | 4.9 | 293.1501 | 15.7667 | 944.8 | -16.6066 | 0
295 | 2016-10-21 | 498:00 | 3 | 0 | 2.7167 | 26.45 | 30.2167 | 2.7 | 4.1 | 291.817 | 11.5667 | 945.0333 | -6.2774 | 0
295 | 2016-10-21 | 499:00 | 0 | 0 | 0 | 24.9333 | 37.0333 | 2.7333 | 4.1 | 285.6134 | 10.5833 | 945.35 | 0 | 0
295 | 2016-10-21 | 500:00 | 0 | 0 | 0 | 23.9667 | 41.0667 | 2.55 | 3.9 | 284.5792 | 9.3 | 945.7667 | 0 | 0
295 | 2016-10-21 | 501:00 | 0 | 0 | 0 | 22.0167 | 46.7 | 0.65 | 2.9 | 40.2711 | 7.6667 | 946.1667 | 0 | 0
295 | 2016-10-21 | 502:00 | 0 | 0 | 0 | 20.7833 | 51.2333 | 0.83333 | 2.1 | 31.6341 | 4.65 | 946.3667 | 0 | 0
295 | 2016-10-21 | 503:00 | 0 | 0 | 0 | 19.8833 | 52.7333 | 0.46667 | 2.4 | 30.8 | 3.05 | 946.4 | 0 | 0
295 | 2016-10-21 | 504:00 | 0 | 0 | 0 | 19.2333 | 52.85 | 0.016667 | 1.1 | 29.5 | 0 | 946.2333 | 0 | 0
296 | 2016-10-22 | 505:00 | 0 | 0 | 0 | 18.5 | 52.1 | 0 | 0 | 0 | 0 | 946.0333 | 0 | 0
296 | 2016-10-22 | 506:00 | 0 | 0 | 0 | 18.0667 | 55.1667 | 0.083333 | 1.1 | 29.5 | 0 | 945.7833 | 0 | 0
296 | 2016-10-22 | 507:00 | 0 | 0 | 0 | 18.3167 | 53.45 | 0.98333 | 2.1 | 325.4998 | 7.7833 | 945.6833 | 0 | 0
296 | 2016-10-22 | 508:00 | 0 | 0 | 0 | 18.2667 | 52.9833 | 0.5 | 2.4 | 236.8549 | 3.4667 | 945.5 | 0 | 0
296 | 2016-10-22 | 509:00 | 0 | 0 | 0 | 17.5333 | 55.3833 | 0.016667 | 0.7 | 241.8 | 0 | 945.6167 | 0 | 0
296 | 2016-10-22 | 510:00 | 0 | 0 | 0 | 17.2 | 56.3 | 0.5 | 1.9 | 315.2281 | 6.7333 | 945.8833 | 0 | 0
296 | 2016-10-22 | 511:00 | 11.5833 | 2.4167 | 11.2833 | 17.25 | 54.8167 | 0.16667 | 2.9 | 3.2481 | 0.51667 | 946.1333 | 0.23979 | 0
296 | 2016-10-22 | 512:00 | 113.2 | 80.9167 | 89.9 | 18.9833 | 46.4333 | 0.56667 | 1.9 | 15.0847 | 3.3667 | 946.7667 | -10.8515 | 0
296 | 2016-10-22 | 513:00 | 270.1833 | 220.4 | 170.6333 | 21.05 | 40.75 | 0.85 | 2.1 | 93.8378 | 3.8 | 947.3333 | -17.7943 | 0
296 | 2016-10-22 | 514:00 | 425.6 | 333.7333 | 227.6 | 24.1 | 31.9 | 0.51667 | 2.4 | 91.3446 | 9.25 | 947.6667 | -21.4059 | 0
296 | 2016-10-22 | 515:00 | 520.9667 | 383.0667 | 255.5 | 26.6167 | 27.3167 | 0.65 | 3.1 | 179.3684 | 11.3167 | 947.6667 | -22.1985 | 0
296 | 2016-10-22 | 516:00 | 577.4 | 423.4333 | 262.1167 | 27.8167 | 27.0833 | 1.7 | 3.6 | 249.1277 | 25.7 | 947.2167 | -25.1111 | 0
296 | 2016-10-22 | 517:00 | 601.5167 | 470.1667 | 252.95 | 28.6833 | 25.1 | 2.4167 | 5.4 | 250.8966 | 19.7333 | 946.6167 | -30.8664 | 0
296 | 2016-10-22 | 518:00 | 532.15 | 438.1167 | 233.4667 | 29.2333 | 24.65 | 2.9667 | 5.6 | 260.5266 | 21.3167 | 945.9167 | -32.8858 | 0
296 | 2016-10-22 | 519:00 | 412.4667 | 378.5 | 197.35 | 29.4833 | 24.5 | 2.9333 | 5.1 | 271.2399 | 20.45 | 945.6167 | -32.1314 | 0
296 | 2016-10-22 | 520:00 | 247.6833 | 254.7167 | 141.85 | 29.1167 | 26.9167 | 2.9 | 4.9 | 270.2254 | 17.9333 | 945.3667 | -27.5774 | 0
296 | 2016-10-22 | 521:00 | 82.4167 | 74.7 | 62.25 | 27.9667 | 30.2 | 2.5 | 4.4 | 270.3334 | 13.6667 | 945.3 | -20.4447 | 0
296 | 2016-10-22 | 522:00 | 2.4167 | 0 | 2.1333 | 25.9833 | 32.75 | 2.4333 | 3.9 | 276.4003 | 9.8167 | 945.55 | -6.9295 | 0
296 | 2016-10-22 | 523:00 | 0 | 0 | 0 | 24.8833 | 33.5167 | 2.9167 | 4.6 | 277.9502 | 10.1 | 945.9833 | 0 | 0
296 | 2016-10-22 | 524:00 | 0 | 0 | 0 | 24.25 | 33.5333 | 3 | 4.9 | 290.4196 | 12.4167 | 946.55 | 0 | 0
296 | 2016-10-22 | 525:00 | 0 | 0 | 0 | 21.9667 | 41.6333 | 0.73333 | 3.4 | 19.4383 | 5.35 | 946.8 | 0 | 0
296 | 2016-10-22 | 526:00 | 0 | 0 | 0 | 20.3833 | 49.1167 | 0.33333 | 1.9 | 78.3224 | 6.4 | 946.8 | 0 | 0
296 | 2016-10-22 | 527:00 | 0 | 0 | 0 | 19.2833 | 54.7167 | 0.41667 | 1.6 | 28.8252 | 1.95 | 946.8 | 0 | 0
296 | 2016-10-22 | 528:00 | 0 | 0 | 0 | 18.5 | 58.3833 | 0.28333 | 1.6 | 30 | 0.016667 | 946.9333 | 0 | 0
297 | 2016-10-23 | 529:00 | 0 | 0 | 0 | 18.35 | 57.95 | 0.83333 | 1.9 | 29.2316 | 4.0833 | 946.8 | 0 | 0
297 | 2016-10-23 | 530:00 | 0 | 0 | 0 | 17.95 | 58.7333 | 0.7 | 2.1 | 356.3779 | 5.2 | 946.75 | 0 | 0
297 | 2016-10-23 | 531:00 | 0 | 0 | 0 | 18.0167 | 57.0833 | 0.86667 | 1.9 | 321.8111 | 2.0167 | 946.3833 | 0 | 0
297 | 2016-10-23 | 532:00 | 0 | 0 | 0 | 17.4167 | 59.0167 | 0.21667 | 1.1 | 305.5 | 0.016667 | 946.1167 | 0 | 0
297 | 2016-10-23 | 533:00 | 0 | 0 | 0 | 16.8333 | 60.6667 | 0.25 | 1.4 | 305.7 | 0.033333 | 946.1833 | 0 | 0
297 | 2016-10-23 | 534:00 | 0 | 0 | 0 | 16.8833 | 58.9 | 0.066667 | 1.4 | 359.6002 | 0.46667 | 946.4 | 0 | 0
297 | 2016-10-23 | 535:00 | 13.5333 | 8.75 | 12.6167 | 17.2333 | 55.2167 | 0.28333 | 1.6 | 317.8333 | 0.11667 | 946.65 | 6.546 | 0
297 | 2016-10-23 | 536:00 | 130.4833 | 161.9 | 85.9 | 19.4 | 49.5833 | 1.1333 | 2.1 | 285.9472 | 4.7 | 947.1333 | -19.9766 | 0
297 | 2016-10-23 | 537:00 | 297.8333 | 332.9667 | 148.9 | 22.5 | 42.85 | 0.98333 | 2.6 | 215.7915 | 9.5333 | 947.5333 | -28.7853 | 0
297 | 2016-10-23 | 538:00 | 443.4333 | 427.0833 | 187.95 | 24.1833 | 40.4667 | 1.3167 | 3.4 | 234.8654 | 17.2833 | 947.7833 | -35.0568 | 0
297 | 2016-10-23 | 539:00 | 568.6 | 485.5833 | 226.1667 | 25.7833 | 35.7333 | 2.5667 | 5.6 | 249.4616 | 20.7167 | 947.7 | -40.3806 | 0
297 | 2016-10-23 | 540:00 | 590.5 | 440.2667 | 255.95 | 27.5667 | 29.5167 | 3.35 | 6.7 | 248.697 | 20.8167 | 947.1 | -38.8862 | 0
297 | 2016-10-23 | 541:00 | 668.55 | 469.5 | 312.05 | 28.9 | 26.1167 | 3.7167 | 6.7 | 269.5927 | 21.1167 | 946.2667 | -45.1065 | 0
297 | 2016-10-23 | 542:00 | 457.3333 | 266.55 | 266.75 | 28.8333 | 27.1833 | 3.8333 | 7.2 | 270.4113 | 22.1667 | 945.6 | -31.6265 | 0
297 | 2016-10-23 | 543:00 | 416.05 | 384.2667 | 196.8833 | 28.7167 | 28.9333 | 3.4167 | 5.9 | 272.019 | 18.2667 | 945.1667 | -42.0042 | 0
297 | 2016-10-23 | 544:00 | 258.6833 | 295.8167 | 135.8333 | 29.0667 | 27.3667 | 2.85 | 4.9 | 283.0155 | 19.7833 | 944.8167 | -37.7701 | 0
297 | 2016-10-23 | 545:00 | 98.9 | 107.85 | 70.8667 | 27.9167 | 30.1333 | 2.7833 | 5.1 | 281.0512 | 13.6 | 944.65 | -30.1822 | 0
297 | 2016-10-23 | 546:00 | 4.0833 | 0 | 3.7667 | 25.6667 | 34.8833 | 2.3333 | 3.6 | 282.288 | 10.3167 | 944.7 | -8.2976 | 0
297 | 2016-10-23 | 547:00 | 0 | 0 | 0 | 24.3167 | 36.8 | 2.5333 | 4.4 | 272.9565 | 11.5333 | 944.8167 | 0 | 0
297 | 2016-10-23 | 548:00 | 0 | 0 | 0 | 23.3333 | 39.3833 | 2.1333 | 4.6 | 288.0344 | 9.2167 | 945.0167 | 0 | 0
297 | 2016-10-23 | 549:00 | 0 | 0 | 0 | 20.7833 | 45.9833 | 0.61667 | 2.1 | 0.88806 | 17.3167 | 945.1667 | 0 | 0
297 | 2016-10-23 | 550:00 | 0 | 0 | 0 | 19.9 | 49.2667 | 0.38333 | 1.9 | 24.3823 | 14.85 | 945.3 | 0 | 0
297 | 2016-10-23 | 551:00 | 0 | 0 | 0 | 18.5667 | 52.9167 | 0.41667 | 2.1 | 41.7691 | 3.0167 | 945.3167 | 0 | 0
297 | 2016-10-23 | 552:00 | 0 | 0 | 0 | 17.9 | 53.3 | 0.4 | 2.4 | 51.0343 | 2.75 | 945.1833 | 0 | 0
298 | 2016-10-24 | 553:00 | 0 | 0 | 0 | 17.3667 | 55.4167 | 0.7 | 1.6 | 9.5163 | 6.4667 | 944.8667 | 0 | 0
298 | 2016-10-24 | 554:00 | 0 | 0 | 0 | 17.4333 | 53.6833 | 0.65 | 1.9 | 324.5127 | 1.3167 | 944.55 | 0 | 0
298 | 2016-10-24 | 555:00 | 0 | 0 | 0 | 17.2 | 53.3833 | 0 | 0.7 | 0 | 0 | 944.1833 | 0 | 0
298 | 2016-10-24 | 556:00 | 0 | 0 | 0 | 15.6333 | 58.0333 | 0.15 | 1.4 | 45.5672 | 1.85 | 944 | 0 | 0
298 | 2016-10-24 | 557:00 | 0 | 0 | 0 | 15.0333 | 58.3833 | 0.51667 | 1.9 | 32.8304 | 2.15 | 944.0167 | 0 | 0
298 | 2016-10-24 | 558:00 | 0 | 0 | 0 | 15.4667 | 54.0833 | 0.68333 | 1.9 | 357.5028 | 3.6 | 944.0667 | 0 | 0
298 | 2016-10-24 | 559:00 | 13.3 | 16.35 | 11.3333 | 15.55 | 51.95 | 0.2 | 1.9 | 343.0138 | 1.0833 | 944.45 | -3.7719 | 0
298 | 2016-10-24 | 560:00 | 141.0167 | 222.85 | 79.9833 | 17.6667 | 47.7333 | 0.26667 | 1.9 | 33.1484 | 1.9167 | 945.1667 | -31.7192 | 0
298 | 2016-10-24 | 561:00 | 313.4333 | 398.5667 | 134.8 | 20.9 | 40.1 | 0.46667 | 2.4 | 72.7423 | 6.25 | 945.9167 | -41.1867 | 0
298 | 2016-10-24 | 562:00 | 470.5833 | 491.1833 | 174.6167 | 23.2333 | 34.2167 | 1.4 | 2.9 | 96.0966 | 10.7333 | 946.2333 | -48.9288 | 0
298 | 2016-10-24 | 563:00 | 564.8667 | 510.25 | 204.35 | 25.7 | 28.1167 | 1.3667 | 3.4 | 92.7067 | 20.6 | 946.1667 | -47.3177 | 0
298 | 2016-10-24 | 564:00 | 597.6167 | 493.7333 | 224.35 | 27.0833 | 26.0667 | 0.9 | 2.6 | 64.0352 | 31.6833 | 945.7667 | -43.9232 | 0
298 | 2016-10-24 | 565:00 | 576.4667 | 499.85 | 232.65 | 28.4667 | 24.45 | 1.1167 | 3.4 | 71.2706 | 27 | 945.15 | -0.61839 | 1
298 | 2016-10-24 | 566:00 | 503.3 | 447.5167 | 219.1833 | 29.1 | 22.6167 | 0.95 | 3.1 | 206.984 | 25.35 | 944.4167 | -6.1147 | 0
298 | 2016-10-24 | 567:00 | 369.75 | 352.0333 | 181.4833 | 30 | 21.15 | 0.38333 | 2.6 | 5.2622 | 19.9167 | 943.7667 | -12.5586 | 0
298 | 2016-10-24 | 568:00 | 209.4167 | 215.45 | 125.45 | 29.95 | 21.4333 | 0.15 | 2.6 | 291.3208 | 2.7833 | 943.4333 | -12.4555 | 0
298 | 2016-10-24 | 569:00 | 61.7 | 51.0667 | 48.7833 | 28.4167 | 23.4333 | 0.23333 | 1.9 | 267.434 | 1.7667 | 943.2167 | -10.8714 | 0
298 | 2016-10-24 | 570:00 | 0.71667 | 0 | 0.66667 | 25.05 | 28.4 | 0.55 | 2.1 | 300.9829 | 6.1167 | 943.3833 | -0.9095 | 0
298 | 2016-10-24 | 571:00 | 0 | 0 | 0 | 23.5167 | 31.3667 | 0.7 | 2.1 | 313.0253 | 3 | 943.7333 | 0 | 0
298 | 2016-10-24 | 572:00 | 0 | 0 | 0 | 21.3333 | 37.05 | 0.31667 | 2.1 | 3.1591 | 0.48333 | 944.2 | 0 | 0
298 | 2016-10-24 | 573:00 | 0 | 0 | 0 | 19.7833 | 45.2667 | 0.21667 | 1.9 | 39.5069 | 3.25 | 944.55 | 0 | 0
298 | 2016-10-24 | 574:00 | 0 | 0 | 0 | 18.7333 | 50.6667 | 0.68333 | 2.4 | 31.6486 | 6.1667 | 944.8 | 0 | 0
298 | 2016-10-24 | 575:00 | 0 | 0 | 0 | 18.35 | 52.0667 | 0.96667 | 2.4 | 349.2505 | 5.7 | 945.05 | 0 | 0
298 | 2016-10-24 | 576:00 | 0 | 0 | 0 | 18.3333 | 49.0667 | 0.11667 | 1.4 | 35.5876 | 2.1333 | 945.0333 | 0 | 0
299 | 2016-10-25 | 577:00 | 0 | 0 | 0 | 17 | 53.7833 | 0.05 | 1.4 | 43.95 | 0.65 | 945 | 0 | 0
299 | 2016-10-25 | 578:00 | 0 | 0 | 0 | 16.3833 | 56.2667 | 0.26667 | 1.6 | 32.7922 | 3.9333 | 944.9833 | 0 | 0
299 | 2016-10-25 | 579:00 | 0 | 0 | 0 | 16.3667 | 54.9333 | 1.3 | 2.4 | 23.3494 | 5.2833 | 944.9 | 0 | 0
299 | 2016-10-25 | 580:00 | 0 | 0 | 0 | 16.1667 | 52.7167 | 0.66667 | 2.4 | 33.0049 | 2.5 | 944.7 | 0 | 0
299 | 2016-10-25 | 581:00 | 0 | 0 | 0 | 15.9333 | 51.7833 | 0.38333 | 1.9 | 53.9493 | 7.3 | 944.7 | 0 | 0
299 | 2016-10-25 | 582:00 | 0 | 0 | 0 | 15.4 | 53.5 | 0.7 | 2.4 | 29.9492 | 3.4667 | 945.0667 | 0 | 0
299 | 2016-10-25 | 583:00 | 10.4333 | 4.5 | 9.9667 | 15.55 | 53.0167 | 0.53333 | 1.6 | 18.5665 | 0.43333 | 945.5167 | 0.59905 | 0
299 | 2016-10-25 | 584:00 | 117.85 | 130.5167 | 82.8333 | 17.55 | 47.8333 | 0.35 | 1.9 | 30.9599 | 1.9667 | 946.05 | -12.9829 | 0
299 | 2016-10-25 | 585:00 | 284.95 | 313.6667 | 151.7167 | 20.7833 | 41.25 | 0.2 | 1.6 | 54.2365 | 2.0167 | 946.6667 | -15.5672 | 0
299 | 2016-10-25 | 586:00 | 434.6167 | 426.5167 | 194.65 | 24.2833 | 32.9 | 0.16667 | 1.6 | 107.2252 | 7.5 | 947 | -13.4992 | 0
299 | 2016-10-25 | 587:00 | 533.2333 | 475.4833 | 221.8333 | 26.2 | 31.0167 | 1.3167 | 3.4 | 217.9082 | 23.7167 | 946.9333 | -9.1196 | 0
299 | 2016-10-25 | 588:00 | 583.9667 | 496.3667 | 235.1333 | 26.55 | 31.2333 | 2.5833 | 4.6 | 252.243 | 20.0667 | 946.5833 | -8.9711 | 0
299 | 2016-10-25 | 589:00 | 592.6167 | 515.3167 | 232.4 | 27.6167 | 28.2 | 2.7 | 4.6 | 241.738 | 21.95 | 945.9 | -12.1655 | 0
299 | 2016-10-25 | 590:00 | 515.5667 | 455.3833 | 220.9833 | 28.55 | 25.2167 | 2.6833 | 5.4 | 244.1255 | 22.4333 | 945.3333 | -17.88 | 0
299 | 2016-10-25 | 591:00 | 396.4833 | 377.2333 | 191.2 | 28.45 | 24.8333 | 2.9667 | 5.4 | 256.4937 | 19.0833 | 944.7833 | -24.4948 | 0
299 | 2016-10-25 | 592:00 | 234.3167 | 244.6 | 137.3667 | 28.1167 | 25.6833 | 2.5 | 4.4 | 255.8291 | 17.4167 | 944.4667 | -23.7363 | 0
299 | 2016-10-25 | 593:00 | 74.6667 | 64.2333 | 57.8667 | 27.2167 | 27.3667 | 2.0167 | 4.1 | 255.0736 | 12.8 | 944.3167 | -18.5231 | 0
299 | 2016-10-25 | 594:00 | 1.6 | 0 | 1.5 | 25.4 | 31.7167 | 1.6167 | 2.6 | 257.0566 | 8.4 | 944.45 | -1.9498 | 1
299 | 2016-10-25 | 595:00 | 0 | 0 | 0 | 23.6 | 36.2 | 1.5 | 2.4 | 283.4169 | 4.25 | 944.7333 | 0 | 0
299 | 2016-10-25 | 596:00 | 0 | 0 | 0 | 21.85 | 40 | 0.96667 | 2.4 | 336.1203 | 8.1833 | 945.25 | 0 | 0
299 | 2016-10-25 | 597:00 | 0 | 0 | 0 | 20.5667 | 43.9167 | 0.05 | 1.1 | 42.8667 | 0.15 | 945.7833 | 0 | 0
299 | 2016-10-25 | 598:00 | 0 | 0 | 0 | 19.7 | 46.9667 | 0.1 | 1.1 | 39.35 | 0 | 946.25 | 0 | 0
299 | 2016-10-25 | 599:00 | 0 | 0 | 0 | 18.4 | 53.5833 | 0.18333 | 2.1 | 48.4458 | 1.7833 | 946.6 | 0 | 0
299 | 2016-10-25 | 600:00 | 0 | 0 | 0 | 17.5167 | 55.8333 | 0.33333 | 1.6 | 49.0496 | 0.65 | 946.7167 | 0 | 0
300 | 2016-10-26 | 601:00 | 0 | 0 | 0 | 16.9667 | 59.0833 | 1.5167 | 2.6 | 5.2013 | 10.3833 | 946.5667 | 0 | 0
300 | 2016-10-26 | 602:00 | 0 | 0 | 0 | 17.1167 | 56.8 | 0.9 | 2.6 | 352.7548 | 4.7333 | 946.5333 | 0 | 0
300 | 2016-10-26 | 603:00 | 0 | 0 | 0 | 17.0833 | 53.6 | 0 | 0 | 0 | 0 | 946.4 | 0 | 0
300 | 2016-10-26 | 604:00 | 0 | 0 | 0 | 16.3333 | 58.3667 | 0.55 | 1.9 | 24.7713 | 2.7 | 946.4333 | 0 | 0
300 | 2016-10-26 | 605:00 | 0 | 0 | 0 | 16.3833 | 58.4167 | 0.083333 | 1.4 | 24.6543 | 0.46667 | 946.65 | 0 | 0
300 | 2016-10-26 | 606:00 | 0 | 0 | 0 | 16.0167 | 58.8 | 0.016667 | 1.1 | 38.2 | 0 | 947.15 | 0 | 0
300 | 2016-10-26 | 607:00 | 8.4833 | 1.6 | 8.35 | 15.6667 | 59.5 | 0.11667 | 1.4 | 12.05 | 4.0667 | 947.7667 | 1.1972 | 0
300 | 2016-10-26 | 608:00 | 105.4167 | 89.8 | 81.4667 | 17.6833 | 54 | 0.083333 | 1.4 | 32.85 | 0.11667 | 948.4333 | -8.234 | 0
300 | 2016-10-26 | 609:00 | 265.9333 | 264.3833 | 156.05 | 21.15 | 42.2333 | 0 | 1.1 | 0 | 0 | 949.1667 | -8.1237 | 0
300 | 2016-10-26 | 610:00 | 415.0333 | 383.8833 | 201.5833 | 23.4667 | 37.45 | 0.65 | 2.1 | 165.3846 | 10.35 | 949.6167 | -10.0919 | 0
300 | 2016-10-26 | 611:00 | 508.75 | 422.9667 | 231.55 | 25.3333 | 33.35 | 1.4 | 3.1 | 213.2831 | 19.4 | 949.6167 | -10.7747 | 0
300 | 2016-10-26 | 612:00 | 582.35 | 483.2 | 240.9833 | 25.8833 | 33.3667 | 2.5167 | 4.6 | 254.466 | 19.25 | 949.3 | -14.3763 | 0
300 | 2016-10-26 | 613:00 | 590.1333 | 503.4833 | 237.6333 | 27.3667 | 29.1333 | 2.3833 | 5.1 | 254.1711 | 21.1167 | 948.85 | -16.3785 | 0
300 | 2016-10-26 | 614:00 | 522.2833 | 475.0833 | 217.7 | 27.9167 | 28.7833 | 3.1833 | 5.6 | 257.5188 | 19.15 | 948.25 | -18.3544 | 0
300 | 2016-10-26 | 615:00 | 398.05 | 408.05 | 181.5667 | 27.95 | 29.2 | 3.45 | 5.9 | 267.3583 | 18.75 | 947.95 | -19.4522 | 0
300 | 2016-10-26 | 616:00 | 244.15 | 306.8167 | 127.95 | 28.1 | 29.1 | 2.7167 | 5.1 | 270.903 | 19.25 | 947.9 | -20.144 | 0
300 | 2016-10-26 | 617:00 | 85.2 | 131.85 | 56.1167 | 27.3333 | 30.8667 | 1.8833 | 3.6 | 280.852 | 11.8167 | 947.9167 | -19.1466 | 1
300 | 2016-10-26 | 618:00 | 0.93333 | 0 | 0.85 | 24.6 | 35.7 | 1.2667 | 2.4 | 284.8588 | 6.3 | 948.1333 | -1.7471 | 0
300 | 2016-10-26 | 619:00 | 0 | 0 | 0 | 22.4333 | 37.4167 | 1.5167 | 3.1 | 284.2658 | 8.4 | 948.7167 | 0 | 0
300 | 2016-10-26 | 620:00 | 0 | 0 | 0 | 21.7667 | 31.95 | 1.2333 | 3.1 | 341.6234 | 15.1833 | 949.3833 | 0 | 0
300 | 2016-10-26 | 621:00 | 0 | 0 | 0 | 19.6 | 41.2 | 0.45 | 2.1 | 13.3974 | 1.2 | 950.1167 | 0 | 0
300 | 2016-10-26 | 622:00 | 0 | 0 | 0 | 18.8833 | 47.3667 | 0 | 0 | 0 | 0 | 950.4667 | 0 | 0
300 | 2016-10-26 | 623:00 | 0 | 0 | 0 | 17.8667 | 52.7 | 0.4 | 2.1 | 17.4102 | 2.8 | 950.7 | 0 | 0
300 | 2016-10-26 | 624:00 | 0 | 0 | 0 | 17.3 | 55.3 | 0.066667 | 1.4 | 39.4 | 0.41667 | 950.9 | 0 | 0
301 | 2016-10-27 | 625:00 | 0 | 0 | 0 | 16.6 | 57.2833 | 0.016667 | 1.4 | 45 | 0.25 | 950.8 | 0 | 0
301 | 2016-10-27 | 626:00 | 0 | 0 | 0 | 16.5667 | 54.6833 | 0.28333 | 1.6 | 34.369 | 1 | 950.8 | 0 | 0
301 | 2016-10-27 | 627:00 | 0 | 0 | 0 | 16.55 | 52.6 | 0.2 | 1.1 | 31.4 | 0.016667 | 950.7167 | 0 | 0
301 | 2016-10-27 | 628:00 | 0 | 0 | 0 | 16.0833 | 53.75 | 0 | 0.7 | 0 | 0 | 950.7 | 0 | 0
301 | 2016-10-27 | 629:00 | 0 | 0 | 0 | 15.3667 | 54.9333 | 0.016667 | 1.1 | 31.4 | 0 | 950.9333 | 0 | 0
301 | 2016-10-27 | 630:00 | 0 | 0 | 0 | 14.8167 | 54.5 | 0.083333 | 1.1 | 31.4 | 0 | 951.3667 | 0 | 0
301 | 2016-10-27 | 631:00 | 9.9667 | 7.25 | 9.25 | 15.7167 | 47.8167 | 0.85 | 1.6 | 355.0286 | 6.15 | 951.7333 | 0.2029 | 0
301 | 2016-10-27 | 632:00 | 121.2 | 176.9667 | 76.8667 | 17.4 | 45.75 | 0.05 | 1.4 | 299.5 | 0 | 952.4333 | -12.1531 | 0
301 | 2016-10-27 | 633:00 | 292.6167 | 375.7333 | 137.8833 | 21.3 | 37.9167 | 0.1 | 1.6 | 231 | 3.3333 | 953.1333 | -14.8956 | 0
301 | 2016-10-27 | 634:00 | 443.9333 | 479.4167 | 176.95 | 23.8167 | 32.25 | 0.9 | 2.6 | 173.9653 | 10.9167 | 953.4667 | -18.1881 | 0
301 | 2016-10-27 | 635:00 | 547.9333 | 532.5833 | 197.3833 | 25.2333 | 31.0333 | 1.55 | 3.4 | 218.5623 | 25.7167 | 953.2 | -19.5158 | 0
301 | 2016-10-27 | 636:00 | 615.25 | 575.95 | 207.1833 | 26.65 | 28.0833 | 2.1833 | 4.1 | 239.8592 | 21.15 | 952.45 | -22.7625 | 0
301 | 2016-10-27 | 637:00 | 622.0167 | 595.8833 | 201.65 | 27.5 | 25.8 | 3.6167 | 6.4 | 252.0403 | 18.9833 | 951.5167 | -28.0534 | 0
301 | 2016-10-27 | 638:00 | 571.0167 | 610.8167 | 177.2667 | 27.85 | 25.3167 | 4.0833 | 7.4 | 261.5677 | 18.5333 | 950.75 | -32.2681 | 0
301 | 2016-10-27 | 639:00 | 431.6833 | 527.9167 | 150.1167 | 28.1833 | 24.4333 | 3.7333 | 6.2 | 270.4094 | 19.1 | 950.2 | -32.6444 | 0
301 | 2016-10-27 | 640:00 | 266.6833 | 420.4 | 108.85 | 28.3333 | 23.4167 | 3.3833 | 6.2 | 274.3484 | 18.5333 | 949.8333 | -30.7635 | 0
301 | 2016-10-27 | 641:00 | 88.2333 | 174.6667 | 49.8667 | 27.0667 | 26.05 | 3.05 | 5.4 | 295.1167 | 16.05 | 949.7333 | -22.6586 | 1
301 | 2016-10-27 | 642:00 | 1.35 | 0 | 1.25 | 24.5667 | 31.4 | 1.4833 | 3.6 | 300.4682 | 12.0167 | 949.7167 | -2.2632 | 0
301 | 2016-10-27 | 643:00 | 0 | 0 | 0 | 23.1 | 31.2833 | 1.65 | 3.6 | 309.8906 | 12.8667 | 950.05 | 0 | 0
301 | 2016-10-27 | 644:00 | 0 | 0 | 0 | 21.6667 | 32.4833 | 1 | 2.6 | 290.3215 | 3.3167 | 950.5167 | 0 | 0
301 | 2016-10-27 | 645:00 | 0 | 0 | 0 | 20.8 | 34.7833 | 1.3167 | 2.4 | 279.3285 | 4.3 | 950.6 | 0 | 0
301 | 2016-10-27 | 646:00 | 0 | 0 | 0 | 18.6333 | 44.8167 | 0.55 | 2.9 | 45.5373 | 12.2833 | 950.85 | 0 | 0
301 | 2016-10-27 | 647:00 | 0 | 0 | 0 | 17.3 | 48.3833 | 0.13333 | 1.9 | 61.6695 | 3.9833 | 950.8833 | 0 | 0
301 | 2016-10-27 | 648:00 | 0 | 0 | 0 | 16.5167 | 51.3 | 0 | 1.1 | 0 | 0 | 950.6833 | 0 | 0
302 | 2016-10-28 | 649:00 | 0 | 0 | 0 | 16.1333 | 50.9667 | 0 | 0.7 | 0 | 0 | 950.2833 | 0 | 0
302 | 2016-10-28 | 650:00 | 0 | 0 | 0 | 15.6333 | 51.0833 | 0.15 | 1.1 | 50 | 0 | 950.0167 | 0 | 0
302 | 2016-10-28 | 651:00 | 0 | 0 | 0 | 15.6667 | 51.15 | 0 | 0.7 | 0 | 0 | 949.55 | 0 | 0
302 | 2016-10-28 | 652:00 | 0 | 0 | 0 | 15.3167 | 50.3833 | 0.4 | 2.1 | 359.8804 | 3.1 | 949.1 | 0 | 0
302 | 2016-10-28 | 653:00 | 0 | 0 | 0 | 14.85 | 51.8 | 0.033333 | 1.1 | 355.9 | 0 | 948.75 | 0 | 0
302 | 2016-10-28 | 654:00 | 0 | 0 | 0 | 14.6 | 52.9667 | 0.16667 | 1.4 | 316.6685 | 1.65 | 948.8167 | 0 | 0
302 | 2016-10-28 | 655:00 | 9.5333 | 10.5833 | 8.5833 | 13.9833 | 54.0833 | 0 | 1 | 0 | 0.36667 | 948.9333 | 0.46984 | 0
302 | 2016-10-28 | 656:00 | 116.9667 | 182.15 | 71.55 | 15.8 | 50.7667 | 0 | 1.4 | 0 | 0.066667 | 949.2667 | -14.6632 | 0
302 | 2016-10-28 | 657:00 | 295.4167 | 407.85 | 125.6833 | 19.8167 | 41.1 | 0.083333 | 1.4 | 45.2 | 8.2333 | 949.7667 | -22.2513 | 0
302 | 2016-10-28 | 658:00 | 442.6833 | 503.3833 | 161.2167 | 22.1833 | 34.5 | 0.83333 | 2.4 | 133.5903 | 14.9667 | 949.9167 | -25.827 | 0
302 | 2016-10-28 | 659:00 | 557.3 | 573.8167 | 178.2333 | 24.7 | 29.9333 | 0.85 | 2.6 | 144.0081 | 16.9833 | 949.4667 | -26.7732 | 0
302 | 2016-10-28 | 660:00 | 609.6333 | 592.3 | 188.35 | 26.3833 | 27.4167 | 1.8833 | 4.6 | 236.097 | 29.4 | 948.5667 | -29.7 | 0
302 | 2016-10-28 | 661:00 | 626.8667 | 620.5 | 187.1 | 26.85 | 26.3 | 3.4167 | 6.7 | 255.4771 | 20.8167 | 947.5167 | -36.0783 | 0
302 | 2016-10-28 | 662:00 | 552.5833 | 585.65 | 173.5833 | 27.1833 | 24.9667 | 3.7667 | 7.4 | 256.0829 | 19.3833 | 946.7 | -37.6218 | 0
302 | 2016-10-28 | 663:00 | 426.9833 | 532.9 | 143.1667 | 27.8667 | 23.5333 | 2.9833 | 5.6 | 265.0366 | 18.7333 | 946.1 | -38.1705 | 0
302 | 2016-10-28 | 664:00 | 250.9833 | 385.9667 | 105.5167 | 27.9667 | 22.15 | 2.6 | 4.6 | 272.9325 | 18.6167 | 945.8333 | -32.2917 | 0
302 | 2016-10-28 | 665:00 | 81.55 | 164.1167 | 45.95 | 26.8667 | 22.4667 | 1.9 | 3.9 | 269.6475 | 11.1167 | 945.8 | -24.1457 | 0
302 | 2016-10-28 | 666:00 | 0.86667 | 0 | 0.76667 | 24.1667 | 26.8333 | 1.2667 | 2.4 | 260.5006 | 3.15 | 945.8667 | -2.4551 | 0
302 | 2016-10-28 | 667:00 | 0 | 0 | 0 | 21.3 | 31.8667 | 1.2167 | 2.4 | 356.5638 | 13.2833 | 946.3667 | 0 | 0
302 | 2016-10-28 | 668:00 | 0 | 0 | 0 | 19.9667 | 41.9167 | 0.5 | 2.4 | 31.962 | 4.9833 | 947.0833 | 0 | 0
302 | 2016-10-28 | 669:00 | 0 | 0 | 0 | 18.7 | 51 | 1.1667 | 3.1 | 28.9486 | 10.0333 | 947.5667 | 0 | 0
302 | 2016-10-28 | 670:00 | 0 | 0 | 0 | 17.5667 | 54.3333 | 0.43333 | 1.9 | 37.2375 | 5.2333 | 947.8833 | 0 | 0
302 | 2016-10-28 | 671:00 | 0 | 0 | 0 | 17.15 | 54.4 | 0.45 | 1.9 | 33.3141 | 5.4167 | 948.1333 | 0 | 0
302 | 2016-10-28 | 672:00 | 0 | 0 | 0 | 16.7 | 56.2167 | 0.5 | 1.9 | 54.2719 | 3.1667 | 948.2 | 0 | 0
303 | 2016-10-29 | 673:00 | 0 | 0 | 0 | 16.1167 | 57.9167 | 0.31667 | 1.9 | 56.0942 | 6.1333 | 948 | 0 | 0
303 | 2016-10-29 | 674:00 | 0 | 0 | 0 | 15.9 | 56.7 | 0.43333 | 1.9 | 33.0228 | 3.5667 | 948.0167 | 0 | 0
303 | 2016-10-29 | 675:00 | 0 | 0 | 0 | 15.95 | 57.5167 | 0.93333 | 2.1 | 30.0726 | 10.6667 | 947.7667 | 0 | 0
303 | 2016-10-29 | 676:00 | 0 | 0 | 0 | 15.6833 | 56.7833 | 0.083333 | 1.9 | 41.2 | 0.73333 | 947.6 | 0 | 0
303 | 2016-10-29 | 677:00 | 0 | 0 | 0 | 14.8833 | 61.3667 | 0.15 | 1.6 | 50.9752 | 1.15 | 947.75 | 0 | 0
303 | 2016-10-29 | 678:00 | 0 | 0 | 0 | 14.65 | 63.9 | 0.16667 | 1.6 | 33.0884 | 1.4333 | 948.05 | 0 | 0
303 | 2016-10-29 | 679:00 | 6.9667 | 0.9 | 6.9833 | 14.8167 | 63.0833 | 0.68333 | 1.9 | 26.3291 | 2.4167 | 948.55 | 2.9796 | 0
303 | 2016-10-29 | 680:00 | 94.0333 | 60.8167 | 77.25 | 16.2167 | 59.8167 | 0.066667 | 1.4 | 38.1422 | 0.75 | 949.2667 | -10.1649 | 0
303 | 2016-10-29 | 681:00 | 235.7 | 181.8167 | 158.4167 | 19.1 | 51.9333 | 0.13333 | 1.6 | 44.3728 | 2.75 | 950.1167 | -15.6228 | 0
303 | 2016-10-29 | 682:00 | 376.8833 | 275.3 | 219.95 | 21.8667 | 44.8333 | 0.81667 | 2.6 | 80.2019 | 12.0833 | 950.6 | -20.3744 | 0
303 | 2016-10-29 | 683:00 | 482.5333 | 333.25 | 258.6 | 24.0667 | 37.7667 | 1.9167 | 4.1 | 101.28 | 19.1667 | 950.7667 | -23.81 | 0
303 | 2016-10-29 | 684:00 | 538.9333 | 367.4667 | 273.9333 | 24.95 | 38.4167 | 2.4167 | 4.4 | 113.341 | 22.1833 | 950.25 | -26.186 | 0
303 | 2016-10-29 | 685:00 | 538.4167 | 384.2167 | 264.8333 | 25.9833 | 37.0333 | 2.05 | 4.1 | 135.0003 | 23.1 | 949.4833 | -27.0088 | 0
303 | 2016-10-29 | 686:00 | 459.5167 | 338.7 | 240.15 | 26.8833 | 33.4167 | 1.9167 | 4.9 | 124.838 | 20.4167 | 948.65 | -23.9585 | 0
303 | 2016-10-29 | 687:00 | 337.1167 | 269.25 | 194.1167 | 27.3 | 31.15 | 1.5333 | 3.9 | 113.6234 | 21.7833 | 948.2333 | -20.0206 | 0
303 | 2016-10-29 | 688:00 | 199.7333 | 182.9167 | 130.9 | 27.3333 | 31.0167 | 1.2667 | 3.4 | 100.3226 | 19.7 | 948 | -14.8704 | 0
303 | 2016-10-29 | 689:00 | 53.4 | 40.05 | 44.7167 | 25.95 | 34.2 | 0.83333 | 2.6 | 77.935 | 4.8 | 948.0667 | -3.1232 | 1
303 | 2016-10-29 | 690:00 | 0.15 | 0 | 0.18333 | 23.5833 | 39.4 | 0.91667 | 1.9 | 15.2765 | 2.2833 | 948.5167 | 0.891 | 0
303 | 2016-10-29 | 691:00 | 0 | 0 | 0 | 21.6333 | 47.6833 | 0.55 | 5.1 | 32.6092 | 9.65 | 949.2833 | 0 | 0
303 | 2016-10-29 | 692:00 | 0 | 0 | 0 | 20.5333 | 52.7833 | 1.4167 | 3.4 | 18.7378 | 9.2167 | 950.0333 | 0 | 0
303 | 2016-10-29 | 693:00 | 0 | 0 | 0 | 19.75 | 54.0333 | 0.38333 | 2.1 | 33.1403 | 3.4833 | 950.4667 | 0 | 0
303 | 2016-10-29 | 694:00 | 0 | 0 | 0 | 18.3333 | 59.5 | 0.05 | 1.1 | 44.7 | 0 | 950.7333 | 0 | 0
303 | 2016-10-29 | 695:00 | 0 | 0 | 0 | 17.8333 | 61.9167 | 0.26667 | 1.6 | 176.8331 | 4.4333 | 950.8833 | 0 | 0
303 | 2016-10-29 | 696:00 | 0 | 0 | 0 | 17.35 | 63.9667 | 0 | 0 | 0 | 0 | 950.8833 | 0 | 0
304 | 2016-10-30 | 697:00 | 0 | 0 | 0 | 16.9167 | 65.95 | 0.033333 | 1.1 | 161.2 | 0.48333 | 950.7833 | 0 | 0
304 | 2016-10-30 | 698:00 | 0 | 0 | 0 | 16.1667 | 68.3667 | 0.95 | 2.4 | 27.2821 | 5.9167 | 950.7833 | 0 | 0
304 | 2016-10-30 | 699:00 | 0 | 0 | 0 | 16.2833 | 66.1833 | 0.51667 | 1.9 | 27.5223 | 5.1 | 950.6833 | 0 | 0
304 | 2016-10-30 | 700:00 | 0 | 0 | 0 | 15.9 | 68.7167 | 0.23333 | 1.9 | 41.7178 | 0.86667 | 950.5 | 0 | 0
304 | 2016-10-30 | 701:00 | 0 | 0 | 0 | 15.7 | 71.8667 | 0.05 | 1.4 | 32.5 | 0 | 950.55 | 0 | 0
304 | 2016-10-30 | 702:00 | 0 | 0 | 0 | 15.7167 | 71.7 | 0.11667 | 1.4 | 55.2962 | 0.96667 | 950.7667 | 0 | 0
304 | 2016-10-30 | 703:00 | 5.0833 | 0 | 5.3833 | 15.4 | 72.55 | 0.58333 | 1.6 | 4.7938 | 6.9167 | 951.2 | 4.9083 | 0
304 | 2016-10-30 | 704:00 | 106.6667 | 33.45 | 96.45 | 16.8333 | 69.6333 | 0.3 | 1.9 | 340.9667 | 0.016667 | 951.5667 | -5.8223 | 0
304 | 2016-10-30 | 705:00 | 171.95 | 47.9167 | 153.9333 | 19.6833 | 58.7333 | 0.15 | 1.6 | 49.8524 | 5.0333 | 952.2 | -4.5606 | 0
304 | 2016-10-30 | 706:00 | 311.7833 | 127.3 | 239.8 | 21.1 | 52.9333 | 0.35 | 2.1 | 139.4143 | 6.8833 | 952.45 | -7.3212 | 0
304 | 2016-10-30 | 707:00 | 452.0167 | 251.0833 | 287.2333 | 24.0333 | 44.3167 | 0.95 | 3.1 | 242.2826 | 12.9167 | 952.1833 | -9.7617 | 0
304 | 2016-10-30 | 708:00 | 394.7 | 159.7167 | 282.2833 | 25.05 | 42.0333 | 1.6333 | 3.4 | 240.2923 | 21.7333 | 951.6 | -9.55 | 0
304 | 2016-10-30 | 709:00 | 466.4333 | 212.7333 | 317.1167 | 25.8 | 37.8333 | 2.5667 | 4.9 | 245.7632 | 22.4333 | 950.9833 | -12.792 | 0
304 | 2016-10-30 | 710:00 | 340.4167 | 76.5167 | 288.7833 | 25.9667 | 34.4833 | 2.5833 | 4.9 | 250.8671 | 18.9667 | 950.3667 | -10.5634 | 0
304 | 2016-10-30 | 711:00 | 339.8 | 191.25 | 235.3667 | 26.4833 | 32.5167 | 2.5167 | 5.1 | 270.0466 | 20.3667 | 950.1 | -14.3331 | 0
304 | 2016-10-30 | 712:00 | 148.4 | 52.95 | 129.6667 | 25.8333 | 34.0667 | 1.6833 | 2.9 | 242.0244 | 13.6833 | 949.8667 | -10.6617 | 0
304 | 2016-10-30 | 713:00 | 88.4333 | 47.2333 | 77.0333 | 25.3833 | 35.8167 | 2.15 | 4.6 | 251.1877 | 14.5167 | 950.0833 | -16.1946 | 1
304 | 2016-10-30 | 714:00 | 0.5 | 0 | 0.41667 | 23.2667 | 42.1833 | 2 | 3.4 | 272.1712 | 9.3333 | 950.3 | -2.4388 | 0
304 | 2016-10-30 | 715:00 | 0 | 0 | 0 | 21.7 | 46.5167 | 1.5333 | 2.6 | 294.2329 | 4.6833 | 950.6833 | 0 | 0
304 | 2016-10-30 | 716:00 | 0 | 0 | 0 | 20.1167 | 50.9 | 0.35 | 1.9 | 19.764 | 6.05 | 951.35 | 0 | 0
304 | 2016-10-30 | 717:00 | 0 | 0 | 0 | 19.0667 | 58.05 | 1.3667 | 2.6 | 18.8695 | 9.75 | 951.8333 | 0 | 0
304 | 2016-10-30 | 718:00 | 0 | 0 | 0 | 19 | 57.2167 | 1.25 | 2.6 | 20.3168 | 4.9167 | 952.3333 | 0 | 0
304 | 2016-10-30 | 719:00 | 0 | 0 | 0 | 18.3667 | 57.8833 | 1.1333 | 2.1 | 21.3096 | 6.2333 | 952.6333 | 0 | 0
304 | 2016-10-30 | 720:00 | 0 | 0 | 0 | 17.4833 | 61.45 | 0.23333 | 1.6 | 349.8 | 0.016667 | 952.7667 | 0 | 0
305 | 2016-10-31 | 721:00 | 0 | 0 | 0 | 16.2 | 66.2833 | 0 | 0.7 | 0 | 0 | 953.0333 | 0 | 0
305 | 2016-10-31 | 722:00 | 0 | 0 | 0 | 15.65 | 69.6167 | 0 | 1.1 | 0 | 0 | 953.0667 | 0 | 0
305 | 2016-10-31 | 723:00 | 0 | 0 | 0 | 15.1167 | 71.8 | 0 | 0.7 | 0 | 0 | 952.85 | 0 | 0
305 | 2016-10-31 | 724:00 | 0 | 0 | 0 | 15.15 | 71.1833 | 0.7 | 2.4 | 27.8738 | 4.4333 | 952.75 | 0 | 0
305 | 2016-10-31 | 725:00 | 0 | 0 | 0 | 14.7 | 71.7833 | 0.083333 | 1.6 | 33.7 | 1.4 | 952.7167 | 0 | 0
305 | 2016-10-31 | 726:00 | 0 | 0 | 0 | 14.55 | 72.6167 | 0 | 1.1 | 0 | 0 | 953.0167 | 0 | 0
305 | 2016-10-31 | 727:00 | 6.6333 | 2.25 | 6.3667 | 14.4 | 73.1833 | 0.016667 | 0.7 | 49.9 | 0 | 953.5333 | -4.1087 | 0
305 | 2016-10-31 | 728:00 | 96.5 | 101.5167 | 71.65 | 16.2333 | 66.7167 | 0 | 0 | 0 | 0 | 954.3833 | -8.1128 | 0
305 | 2016-10-31 | 729:00 | 254.7167 | 279.2333 | 143.9167 | 18.85 | 55.3 | 0.2 | 1.9 | 64.4716 | 2.7 | 955.1 | -8.9482 | 0
305 | 2016-10-31 | 730:00 | 393.35 | 371.7 | 194.0167 | 21.2333 | 47.0667 | 0.55 | 2.1 | 84.3073 | 8.4 | 955.25 | -10.9364 | 0
305 | 2016-10-31 | 731:00 | 474.9333 | 383.4833 | 231.6 | 23.7333 | 43.4 | 0.31667 | 2.4 | 193.765 | 14.1 | 955.2833 | -10.2996 | 0
305 | 2016-10-31 | 732:00 | 547.1833 | 448.0333 | 239.7833 | 24.9833 | 36.2833 | 1.75 | 3.9 | 243.6091 | 24.0167 | 954.6833 | -14.1867 | 0
305 | 2016-10-31 | 733:00 | 568.9667 | 498.1833 | 230.1667 | 26.05 | 31.3667 | 2.3333 | 4.4 | 245.369 | 22.95 | 953.8333 | -17.569 | 0
305 | 2016-10-31 | 734:00 | 503.1833 | 466.6167 | 213.4 | 26.5667 | 29.9 | 2.8 | 5.6 | 241.7634 | 22.5833 | 953.1167 | -19.691 | 0
305 | 2016-10-31 | 735:00 | 376.9 | 390.5333 | 178.2333 | 26.7833 | 28.3167 | 2.5 | 4.6 | 246.3559 | 20.2333 | 952.8 | -18.9044 | 0
305 | 2016-10-31 | 736:00 | 212.7 | 257.95 | 119.6167 | 26.6833 | 27.2833 | 2.1333 | 4.1 | 257.6873 | 16.9 | 952.5333 | -17.284 | 0
305 | 2016-10-31 | 737:00 | 60.3667 | 70.2167 | 44.6 | 25.5833 | 29.85 | 1.5833 | 3.1 | 259.3018 | 9.5333 | 952.45 | -14.772 | 0
305 | 2016-10-31 | 738:00 | 0 | 0 | 0 | 23.1667 | 37.9333 | 1.1 | 2.1 | 269.0506 | 6.9833 | 952.8167 | 0 | 0
305 | 2016-10-31 | 739:00 | 0 | 0 | 0 | 21.5667 | 43.7 | 1 | 1.9 | 284.3085 | 2.0667 | 953.3667 | 0 | 0
305 | 2016-10-31 | 740:00 | 0 | 0 | 0 | 20.2667 | 45.6833 | 1.0833 | 2.6 | 3.6258 | 6.4833 | 953.8833 | 0 | 0
305 | 2016-10-31 | 741:00 | 0 | 0 | 0 | 18.2 | 53.5167 | 0.1 | 1.6 | 4.3 | 0.53333 | 954.25 | 0 | 0
305 | 2016-10-31 | 742:00 | 0 | 0 | 0 | 17.6833 | 56.9167 | 0 | 0 | 0 | 0 | 954.2833 | 0 | 0
305 | 2016-10-31 | 743:00 | 0 | 0 | 0 | 16.8833 | 60.55 | 0 | 0 | 0 | 0 | 954.1667 | 0 | 0
305 | 2016-10-31 | 744:00 | 0 | 0 | 0 | 16.4333 | 61.7333 | 0.41667 | 1.9 | 44.1808 | 2.8667 | 954 | 0 | 0

## day
ESMAP Tier1 Meteorological Station in Islamabad, Pakistan
| Latitude: |  | 33.6419 | °N |  |  | Altitude (amsl): | 500 | m
| Longitude: |  | 72.9838 | °E |  |  | Station: | CSPS.MT.14.214
| Time zone: |  | 5 | (UTC+5h)
Month: | 2016-10-01 | [8 empty] | 2016
Measured values:
GHI, DHI | Global Horizontal Irradiance in W/m², Diffus Horizontal Irradiance in W/m², both measured with K&Z CMP21 pyranometer
DNI | Direct Normal Irradiance in W/m² measured with K&Z CHP1 pyrheliometer
Tamb, RH | Ambient Temperature in °C, relative humidity in %, measured with Campbell CS215
WS, WSgust | Wind speed in m/s, measured with NRG 40H Anemometer, WSgust: maximal measured wind speed within the time interval
WD, WDStDev | Wind direction in °N (to East), measured with NRG 200 Wind Direction Sensor. Standard deviation of wind direction within measurement interval.
BP | Air pressure from Campbell CS100 barometric pressure sensor
DNIdev | Deviation between measured and calculated DNI value from data base: DNImeasured - DNIcalculated. DNI calculated from GHI, DHI and solar zenith angle.
Cleaning | Cleaning of sensors: A cleaning event is marked with a "1".
Day of the year | Date | time | GHI | DNI | DHI | Tamb | RH | WS | WSgust | WD | WDStDev | BP | DNIdev | Cleaning
|  |  | kWh/m² | kWh/m² | kWh/m² | °C | % | m/s | m/s | °N | °N | hPa | W/m² | #
|  |  | sum | sum | sum | average | average | average | max | unit vector mean | average | average | average | max
275 | 2016-10-01 |  | 4.4573 | 3.161 | 2.3349 | 28.5861 | 62.2021 | 1.2306 | 5.4 | 29.3199 | 15.6729 | 944.4326 | -6.8446 | 1
276 | 2016-10-02 |  | 4.7361 | 4.1518 | 2.0445 | 29.325 | 57.5229 | 1.5229 | 4.9 | 351.4061 | 15.6097 | 946.1694 | -5.6471 | 0
277 | 2016-10-03 |  | 4.5411 | 3.5752 | 2.2031 | 28.8292 | 53.9556 | 1.409 | 7.4 | 357.4288 | 15.2174 | 944.7028 | -6.9316 | 0
278 | 2016-10-04 |  | 4.3581 | 3.2311 | 2.2017 | 28.3569 | 56.5153 | 1.1653 | 5.4 | 16.7592 | 13.2521 | 942.3465 | -7.7603 | 1
279 | 2016-10-05 |  | 2.3979 | 1.5934 | 1.4202 | 23.9292 | 66.8083 | 2.0944 | 13.7 | 32.4593 | 18.1632 | 943.0354 | -4.605 | 1
280 | 2016-10-06 |  | 4.1396 | 2.7736 | 2.2483 | 24.8924 | 59.1465 | 1.3479 | 9.2 | 321.7678 | 12.6701 | 944.3368 | -6.7689 | 0
281 | 2016-10-07 |  | 4.7572 | 4.2377 | 2.0476 | 24.9993 | 53.2833 | 1.9604 | 6.2 | 281.3509 | 13.0486 | 945.0687 | -10.1022 | 1
282 | 2016-10-08 |  | 4.7452 | 4.7275 | 1.7512 | 25.4479 | 52.4104 | 1.3979 | 5.1 | 348.4749 | 15.7611 | 944.5868 | -9.3584 | 0
283 | 2016-10-09 |  | 4.7613 | 5.0284 | 1.6174 | 25.1111 | 49.0368 | 1.1715 | 5.1 | 24.4808 | 15.175 | 943.3139 | -11.6958 | 0
284 | 2016-10-10 |  | 4.8024 | 5.2798 | 1.5178 | 24.7632 | 43.4611 | 1.1389 | 5.9 | 305.6795 | 11.3403 | 943.5729 | -12.1555 | 1
285 | 2016-10-11 |  | 4.7329 | 5.4208 | 1.4506 | 24.3938 | 47.0889 | 1.1535 | 6.9 | 16.7162 | 12.725 | 943.5299 | -9.8824 | 0
286 | 2016-10-12 |  | 4.6901 | 5.1207 | 1.6096 | 24.3986 | 46.8278 | 0.97639 | 5.4 | 65.9424 | 10.7778 | 942.8979 | -7.4214 | 1
287 | 2016-10-13 |  | 4.5381 | 4.7818 | 1.6444 | 24.3417 | 47.4826 | 1.0299 | 5.6 | 348.0978 | 9.9875 | 945.2083 | -7.8393 | 1
288 | 2016-10-14 |  | 4.7697 | 5.5586 | 1.4578 | 24.3083 | 44.1778 | 1.3382 | 7.2 | 293.4545 | 9.4799 | 945.9542 | -9.1882 | 1
289 | 2016-10-15 |  | 4.6656 | 5.3746 | 1.4092 | 23.7938 | 45.3701 | 1.4687 | 7.4 | 323.7666 | 10.3583 | 946.8833 | -12.1498 | 0
290 | 2016-10-16 |  | 4.4927 | 5.1764 | 1.4057 | 23.7111 | 43.9771 | 0.95556 | 6.7 | 84.8033 | 11.159 | 947.916 | -13.4669 | 1
291 | 2016-10-17 |  | 4.5674 | 5.3348 | 1.4366 | 23.3813 | 45.3965 | 1.209 | 6.9 | 310.6463 | 8.5431 | 947.2257 | -8.3108 | 0
292 | 2016-10-18 |  | 4.3608 | 4.6903 | 1.5154 | 23.6826 | 47.3014 | 1.2062 | 5.4 | 94.3004 | 11.0938 | 945.6917 | -9.8999 | 1
293 | 2016-10-19 |  | 3.9856 | 3.7797 | 1.7232 | 23.5292 | 53.3188 | 0.93681 | 5.1 | 19.8461 | 9.4792 | 944.8729 | -5.7631 | 1
294 | 2016-10-20 |  | 3.924 | 3.6849 | 1.7563 | 23.3438 | 51.3069 | 1.0674 | 6.2 | 342.8591 | 11.7653 | 943.709 | -6.0977 | 1
295 | 2016-10-21 |  | 3.7376 | 3.2874 | 1.8004 | 23.7722 | 46.8368 | 1.3854 | 5.9 | 17.1234 | 13.9514 | 945.4785 | -4.2392 | 1
296 | 2016-10-22 |  | 3.7976 | 3.0602 | 1.907 | 22.6431 | 41.1958 | 1.2653 | 5.6 | 294.5395 | 8.7951 | 946.3132 | -10.3315 | 0
297 | 2016-10-23 |  | 3.948 | 3.3805 | 1.9036 | 22.334 | 44.0826 | 1.5826 | 7.2 | 294.9335 | 10.3715 | 946.0222 | -14.6469 | 0
298 | 2016-10-24 |  | 3.8222 | 3.6989 | 1.6377 | 21.6375 | 40.3389 | 0.57014 | 3.4 | 21.1232 | 7.9715 | 944.5882 | -10.849 | 1
299 | 2016-10-25 |  | 3.7803 | 3.5038 | 1.7374 | 21.4646 | 41.6563 | 1.0889 | 5.4 | 334.1292 | 8.1639 | 945.5285 | -6.5954 | 1
300 | 2016-10-26 |  | 3.7267 | 3.4711 | 1.7418 | 21.2583 | 43.9035 | 1.0993 | 5.9 | 301.4233 | 8.1604 | 948.4549 | -6.0678 | 1
301 | 2016-10-27 |  | 4.0119 | 4.4776 | 1.4945 | 21.1507 | 39.5861 | 1.2597 | 7.4 | 292.5721 | 8.6875 | 951.1278 | -9.8318 | 1
302 | 2016-10-28 |  | 3.9714 | 4.5592 | 1.3897 | 20.3062 | 40.9222 | 1.025 | 7.4 | 321.4799 | 8.6958 | 948.1451 | -12.0628 | 0
303 | 2016-10-29 |  | 3.3234 | 2.4347 | 1.87 | 20.2778 | 49.8389 | 0.80417 | 5.1 | 63.5272 | 8.4125 | 949.1653 | -7.5529 | 1
304 | 2016-10-30 |  | 2.8262 | 1.2002 | 2.1135 | 20.3021 | 54.2458 | 1.0514 | 5.1 | 325.427 | 8.241 | 951.1903 | -4.1288 | 1
305 | 2016-10-31 |  | 3.4954 | 3.2697 | 1.6733 | 19.8611 | 52.166 | 0.77778 | 5.6 | 272.298 | 6.9243 | 953.6319 | -6.0339 | 0
Formulas:
Date = [Date, row above]+1
Date = IF([Date, row above]="","",IF(MONTH([Date, row above]+1)>MONTH(B6),"",[Date, row above]+1))

## month
ESMAP Tier1 Meteorological Station in Islamabad, Pakistan
| Latitude: |  | 33.6419 | °N |  |  | Altitude (amsl): | 500 | m
| Longitude: |  | 72.9838 | °E |  |  | Station: | CSPS.MT.14.214
| Time zone: |  | 5 | (UTC+5h)
Month: | 2016-10-01 | [8 empty] | 2016
Measured values:
GHI, DHI | Global Horizontal Irradiance in W/m², Diffus Horizontal Irradiance in W/m², both measured with K&Z CMP21 pyranometer
DNI | Direct Normal Irradiance in W/m² measured with K&Z CHP1 pyrheliometer
Tamb, RH | Ambient Temperature in °C, relative humidity in %, measured with Campbell CS215
WS, WSgust | Wind speed in m/s, measured with NRG 40H Anemometer, WSgust: maximal measured wind speed within the time interval
WD, WDStDev | Wind direction in °N (to East), measured with NRG 200 Wind Direction Sensor. Standard deviation of wind direction within measurement interval.
BP | Air pressure from Campbell CS100 barometric pressure sensor
DNIdev | Deviation between measured and calculated DNI value from data base: DNImeasured - DNIcalculated. DNI calculated from GHI, DHI and solar zenith angle.
Cleaning | Cleaning of sensors: A cleaning event is marked with a "1".
10 min average |  | GHI | DNI | DHI | Tamb | RH | WS | WSgust | WD | WDStDev | BP | Acc.
Unit |  | W/m² | W/m² | W/m² | °C | % | m/s | m/s | °N | °N | hPa | W/m²
|  | 173.2038 | 165.3569 | 72.667 | 23.8107 | 49.0762 | 1.2158 | 2.3974 | 348.4614 | 11.2792 | 945.971 | -8.5235
10 min minimum |  | GHI | DNI | DHI | Tamb | RH | WS | WSgust | WD | WDStDev | BP | Acc.
Unit |  | W/m² | W/m² | W/m² | °C | % | m/s | m/s | °N | °N | hPa | W/m²
|  | 0 | 0 | 0 | 13.6 | 17.5 | 0 | 0 | 0 | 0 | 940 | -58.3603
10 min maximum |  | GHI | DNI | DHI | Tamb | RH | WS | WSgust | WD | WDStDev | BP | Acc.
Unit |  | W/m² | W/m² | W/m² | °C | % | m/s | m/s | °N | °N | hPa | W/m²
|  | 736 | 725.4 | 405.6 | 35.8 | 88.2 | 7.8 | 13.7 | 359.2 | 94.3 | 955.4 | 40.2861
month sum |  | GHI | DNI | DHI |  |  |  |  | most frequent WD
Unit |  | kWh/m² | kWh/m² | kWh/m² |  |  |  |  | ° N
|  | 128.8636 | 123.0255 | 54.0642 |  |  |  |  | 35
Data completeness |  | 100% | 100% | 100% | 100% | 100% | 100% | 100% | 100% | 100% | 100% | 100%

## frequencies
ESMAP Tier1 Meteorological Station in Islamabad, Pakistan
| Latitude: |  | 33.6419 | °N |  |  | Altitude (amsl): | 500 | m
| Longitude: |  | 72.9838 | °E |  |  | Station: | CSPS.MT.14.214
| Time zone: |  | 5 | (UTC+5h)
Month: | 2016-10-01 | [7 empty] | 2016
Measured values:
GHI, DHI | Global Horizontal Irradiance in W/m², Diffus Horizontal Irradiance in W/m², both measured with K&Z CMP21 pyranometer
DNI | Direct Normal Irradiance in W/m² measured with K&Z CHP1 pyrheliometer
Tamb, RH | Ambient Temperature in °C, relative humidity in %, measured with Campbell CS215
WS, WSgust | Wind speed in m/s, measured with NRG 40H Anemometer, WSgust: maximal measured wind speed within the time interval
WD, WDStDev | Wind direction in °N (to East), measured with NRG 200 Wind Direction Sensor. Standard deviation of wind direction within measurement interval.
BP | Air pressure from Campbell CS100 barometric pressure sensor
DNIdev | Deviation between measured and calculated DNI value from data base: DNImeasured - DNIcalculated. DNI calculated from GHI, DHI and solar zenith angle.
Cleaning | Cleaning of sensors: A cleaning event is marked with a "1".
Irradiance | GHI | DNI | DHI | Tamb |  | RH |  | WS | av. speed | gusts | WD
W/m² | hours | hours | hours | °C | hours | % | hours | m/s | hours | hours | °N | hours
0 | 423 | 437.3333 | 423.6667 | -20 | 0 | 0 | 0 | 0 | 262.3333 | 78.3333 | 0 | 4.6667
50 | 25.6667 | 16.6667 | 38.8333 | -15 | 0 | 5 | 0 | 1 | 234.3333 | 148.5 | 5 | 5.6667
100 | 21.5 | 15 | 49.5 | -10 | 0 | 10 | 0 | 2 | 150.1667 | 218.5 | 10 | 11.5
150 | 19.8333 | 12.8333 | 73.5 | -5 | 0 | 15 | 0.16667 | 3 | 72.5 | 125.8333 | 15 | 14.8333
200 | 17.8333 | 15.5 | 88.1667 | 0 | 0 | 20 | 10.8333 | 4 | 22 | 92.1667 | 20 | 17.8333
250 | 17.3333 | 15.3333 | 51.5 | 5 | 0 | 25 | 70 | 5 | 1.6667 | 47.5 | 25 | 20.6667
300 | 18 | 20.5 | 16.6667 | 10 | 0 | 30 | 67.8333 | 6 | 0.5 | 21.5 | 30 | 28.5
350 | 17.3333 | 25.3333 | 1.6667 | 15 | 86.6667 | 35 | 71.6667 | 7 | 0.33333 | 8.1667 | 35 | 29
400 | 20.1667 | 32.8333 | 0.5 | 20 | 239.1667 | 40 | 55.1667 | 8 | 0.16667 | 1.5 | 40 | 18.6667
450 | 23 | 32.3333 | 0 | 25 | 217.8333 | 45 | 60.8333 | 9 | 0 | 1 | 45 | 26.8333
500 | 23 | 40 | 0 | 30 | 174.3333 | 50 | 70.1667 | 10 | 0 | 0.66667 | 50 | 14
550 | 29.3333 | 23.5 | 0 | 35 | 26 | 55 | 96.5 | 11 | 0 | 0 | 55 | 10.5
600 | 32.8333 | 26.1667 | 0 | 40 | 0 | 60 | 76.6667 | 12 | 0 | 0.16667 | 60 | 8.5
650 | 29 | 21.6667 | 0 | 45 | 0 | 65 | 62.8333 | 13 | 0 | 0 | 65 | 9.8333
700 | 24.6667 | 8.8333 | 0 | 50 | 0 | 70 | 42.3333 | 14 | 0 | 0.16667 | 70 | 5.1667
750 | 1.5 | 0.16667 | 0 | >52.5 | 0 | 75 | 35.6667 | 15 | 0 | 0 | 75 | 6.5
800 | 0 | 0 | 0 |  |  | 80 | 19 | 16 | 0 | 0 | 80 | 7.5
850 | 0 | 0 | 0 |  |  | 85 | 3.5 | 17 | 0 | 0 | 85 | 5
900 | 0 | 0 | 0 |  |  | 90 | 0.83333 | 18 | 0 | 0 | 90 | 6.8333
950 | 0 | 0 | 0 |  |  | 95 | 0 | 19 | 0 | 0 | 95 | 9.3333
1000 | 0 | 0 | 0 |  |  | 100 | 0 | 20 | 0 | 0 | 100 | 7.6667
1050 | 0 | 0 | 0 |  |  |  |  | 21 | 0 | 0 | 105 | 5.3333
1100 | 0 | 0 | 0 |  |  |  |  | 22 | 0 | 0 | 110 | 6
>1125 | 0 | 0 | 0 |  |  |  |  | 23 | 0 | 0 | 115 | 5.6667
Total | 744 | 744 | 744 | Total | 744 | Total | 744 | 24 | 0 | 0 | 120 | 5
|  | Total number of hours in month: 744 h | [5 empty] | 25 | 0 | 0 | 125 | 3.1667
Share | 100% | 100% | 100% |  | 100% |  | 100% | 26 | 0 | 0 | 130 | 2.6667
[8 empty] | 27 | 0 | 0 | 135 | 4.1667
[8 empty] | 28 | 0 | 0 | 140 | 2.8333
[8 empty] | 29 | 0 | 0 | 145 | 2.8333
[8 empty] | 30 | 0 | 0 | 150 | 3.6667
[8 empty] | >30.5 | 0 | 0 | 155 | 3.5
[8 empty] | Total | 744 | 744 | 160 | 3
[11 empty] | 165 | 2.8333
[8 empty] | Wind data share |  | 100% | 170 | 4.1667
[8 empty] | Wind speed > 0 m/s |  | 84.99% | 175 | 4
[11 empty] | 180 | 4.3333
[11 empty] | 185 | 4
[11 empty] | 190 | 3.3333
[11 empty] | 195 | 4.1667
[11 empty] | 200 | 3.5
[11 empty] | 205 | 3.3333
[11 empty] | 210 | 3
[11 empty] | 215 | 3.1667
[11 empty] | 220 | 3.3333
[11 empty] | 225 | 5.5
[11 empty] | 230 | 4.6667
[11 empty] | 235 | 5.5
[11 empty] | 240 | 8
[11 empty] | 245 | 11.3333
[11 empty] | 250 | 19.6667
[11 empty] | 255 | 16.5
[11 empty] | 260 | 16.8333
[11 empty] | 265 | 16
[11 empty] | 270 | 14.5
[11 empty] | 275 | 16.6667
[11 empty] | 280 | 11.3333
[11 empty] | 285 | 14
[11 empty] | 290 | 11.1667
[11 empty] | 295 | 14.6667
[11 empty] | 300 | 12.5
[11 empty] | 305 | 10.6667
[11 empty] | 310 | 8.3333
[11 empty] | 315 | 8
[11 empty] | 320 | 6.1667
[11 empty] | 325 | 6.3333
[11 empty] | 330 | 7
[11 empty] | 335 | 7.5
[11 empty] | 340 | 4.5
[11 empty] | 345 | 3.8333
[11 empty] | 350 | 7.5
[11 empty] | 355 | 3.6667
[11 empty] | 360 | 0
[11 empty] | Total | 632.3333
Most frequent wind direction:
[11 empty] | 35 | ° N

## specifications
Pyrheliometer | Kipp&Zonen CHP1
ISO classification | First Class
response time (95%) | 5 s
Zero offsets due to ambient temperature change (5K/h) | ±1 W/m²
Non-stability (change/year in percentage of full scale) | ±0.5%
Non-linearity (0 to 1000 W/m²) | ±0.2%
Temperature dependence of sensitivity | ±0.5% (-20°C to +50°C)
Expected daily uncertainty (in clean state) | ±1%
Full opening view angle | 5° ± 0.2°
Slope angle | 1° ± 0.2°
Required tracking accuracy | ±0.5° from ideal
Operating temperature | -40°C to +80°C
Spectral range (50% points) | 200 to 4000 nm
Pyranometer | Kipp&Zonen CMP21
ISO classification | Secondary standard
response time (95%) | < 5 s
Zero offset: response to 200 W/m² net thermal radiation (ventilated) | ±7 W/m²
Zero offset: due to ambient temperature change (5K/h) | ±2 W/m²
Resolution (smallest detectable change) | ±1 W/m²
Non-stability (change/year in percentage of full scale) | < ±0.5%
Non-linearity (at 500 W/m² within 100 to 1000 W/m²) | ±0.2%
Temperature dependence (maximum within an interval of 50 K) | ±1% (-20°C to +50°C)
Expected daily uncertainty (in clean state) | ±2%
Full opening view angle | 180°
Directional response of beam radiation (at 80° and 1000 W/m²) | ±10 W/m²
Tilt response (when installed deviating from horizontal, at 1000 W/m²) | ±0.2%
Operating temperature | -40°C to +80°C
Spectral range (50% points) | 310 to 2800 nm
Temperature and Relative Humidity Probe | Campbell Scientific CS215
Temperature Measurement:
Operating Range | -40°C to +70°C
Accuracy | ±0.3°C at 25°C
±0.4°C over +5°C to +40°C
±0.9°C over -40°C to +70°C
Response time (with filter) | 120 s (63% response in air moving at 1 m/s)
Relative Humidity:
Operating Range | 0% to 100%
Accuracy (at 25°C) | ±2% over 10 to 90%
±4% over 0 to 100%
Short Term Hysteresis | <1% rH
Temperature Dependence | Compensated to < ±2% over -20 to 60°C
Typical Long-Term Stability | < ±1.0% per year
Response time (with filter) | <15 s (63% response at 1 m/s and rH < 85%)
Barometric Pressure Sensor | Campbell Scientific CS100
Measurement range | 600 hPa to 1100 hPa
Operating temperature range | -40°C to +60°C
Storage Temperature Range | -60°C to +120°C
Proof pressure | 1500 hPa
Resolution | 0.01 hPa
Total accuracy | 0.5 hPa at 20°C
1.0 hPa over 0°C to 40°C
1.5 hPa over -20°C to +50°C
2.0 hPa over -40°C to +60°C
Linearity | ±0.4 hPa
Hysteresis | ±0.05 hPa
Repeatibility | ±0.03 hPa
Long-term Stability | ±0.1 hPa per year
Anemometer | NRG #40C
Measurement range | 1 to 96 m/s
Accuracy | < 0.1 m/s over 5 to 25 m/s
Operating temperature range | -55°C to +60°C
Operating humidity range | 0 to 100%
Threshold | 0.78 m/s
Distance constant (63% recovery) | 3 m
Wind vane | NRG #200P
Measurement range | 0° to 360° (with dead band typically 4°, maximum 8° around North)
Accuracy (potentiometer linearity) | < 1%
Operating temperature range | -55°C to +60°C
Operating humidity range | 0 to 100%
Threshold | 1 m/s
Lifespan | 50 million revolutions (2-6 years normal operation)