## 10min
ESMAP Tier1 Meteorological Station in Islamabad, Pakistan
| Latitude: |  | 33.6419 | °N |  |  | Altitude (amsl): | 500 | m
| Longitude: |  | 72.9838 | °E |  |  | Station: | CSPS.MT.14.214
| Time zone: |  | 5 | (UTC+5h)
Month: | 2016-11-01 |  |  |  | ESMAP Tier1 Meteorological Station in Islamabad, Pakistan - November 2016 |  |  |  |  | 2016
Measured values:
GHI, DHI | Global Horizontal Irradiance in W/m², Diffus Horizontal Irradiance in W/m², both measured with K&Z CMP21 pyranometer
DNI | Direct Normal Irradiance in W/m² measured with K&Z CHP1 pyrheliometer
Tamb, RH | Ambient Temperature in °C, relative humidity in %, measured with Campbell CS215
WS, WSgust | Wind speed in m/s, measured with NRG 40H Anemometer, WSgust: maximal measured wind speed within the time interval
WD, WDStDev | Wind direction in °N (to East), measured with NRG 200 Wind Direction Sensor. Standard deviation of wind direction within measurement interval.
BP | Air pressure from Campbell CS100 barometric pressure sensor
DNIdev | Deviation between measured and calculated DNI value from data base: DNImeasured - DNIcalculated. DNI calculated from GHI, DHI and solar zenith angle.
Cleaning | Cleaning of sensors: A cleaning event is marked with a "1".
Day of the year | Date | time | GHI | DNI | DHI | Tamb | RH | WS | WSgust | WD | WDStDev | BP | DNIdev | Cleaning
|  |  | W/m² | W/m² | W/m² | °C | % | m/s | m/s | °N | °N | hPa | W/m² | #
|  |  | average | average | average | average | average | average | max | unit vector mean | Yamartino | average | average | max
305.5 | 2016-11-01 | 42675.0069 | 0 | 0 | 0 | 16.4 | 60.5 | 1 | 1.6 | 14.6 | 0.1 | 953.8 | 0 | 0
305.5069 | 2016-11-01 00:10 | 42675.0139 | 0 | 0 | 0 | 16.4 | 59.9 | 0.5 | 1.1 | 14.6 | 0.1 | 953.7 | 0 | 0
305.5139 | 2016-11-01 00:20 | 42675.0208 | 0 | 0 | 0 | 16.5 | 60 | 0.1 | 1.1 | 14.6 | 0 | 953.6 | 0 | 0
305.5208 | 2016-11-01 00:30 | 42675.0278 | 0 | 0 | 0 | 16.4 | 60.2 | 0 | 0 | 0 | 0 | 953.7 | 0 | 0
305.5278 | 2016-11-01 00:40 | 42675.0347 | 0 | 0 | 0 | 16.4 | 60.3 | 0.1 | 1.1 | 14.6 | 0 | 953.6 | 0 | 0
305.5347 | 2016-11-01 00:50 | 42675.0417 | 0 | 0 | 0 | 16.3 | 60.8 | 0.1 | 1.1 | 14.6 | 0 | 953.6 | 0 | 0
305.5417 | 2016-11-01 01:00 | 42675.0486 | 0 | 0 | 0 | 15.9 | 62.7 | 0.8 | 1.1 | 14.6 | 0.1 | 953.6 | 0 | 0
305.5486 | 2016-11-01 01:10 | 42675.0556 | 0 | 0 | 0 | 16 | 62.8 | 0.1 | 1.1 | 14.6 | 0 | 953.4 | 0 | 0
305.5556 | 2016-11-01 01:20 | 42675.0625 | 0 | 0 | 0 | 16.1 | 62.1 | 0 | 0 | 0 | 0 | 953.4 | 0 | 0
305.5625 | 2016-11-01 01:30 | 42675.0694 | 0 | 0 | 0 | 16.3 | 61 | 0 | 0 | 0 | 0 | 953.3 | 0 | 0
305.5694 | 2016-11-01 01:40 | 42675.0764 | 0 | 0 | 0 | 15.9 | 62.6 | 0 | 0 | 0 | 0 | 953.2 | 0 | 0
305.5764 | 2016-11-01 01:50 | 42675.0833 | 0 | 0 | 0 | 15.9 | 62.2 | 0.2 | 1.1 | 14.6 | 0 | 953.1 | 0 | 0
305.5833 | 2016-11-01 02:00 | 42675.0903 | 0 | 0 | 0 | 15.8 | 62.4 | 0 | 0.7 | 14.6 | 0 | 953.1 | 0 | 0
305.5903 | 2016-11-01 02:10 | 42675.0972 | 0 | 0 | 0 | 15.9 | 62.1 | 0.4 | 1.1 | 14.6 | 0 | 953 | 0 | 0
305.5972 | 2016-11-01 02:20 | 42675.1042 | 0 | 0 | 0 | 15.9 | 61.3 | 0 | 0 | 0 | 0 | 952.8 | 0 | 0
305.6042 | 2016-11-01 02:30 | 42675.1111 | 0 | 0 | 0 | 15.8 | 61.1 | 0 | 0.7 | 14.6 | 0 | 952.7 | 0 | 0
305.6111 | 2016-11-01 02:40 | 42675.1181 | 0 | 0 | 0 | 15.9 | 60.8 | 0 | 0 | 0 | 0 | 952.6 | 0 | 0
305.6181 | 2016-11-01 02:50 | 42675.125 | 0 | 0 | 0 | 15.4 | 63.3 | 0 | 0.7 | 338.2 | 0.7 | 952.5 | 0 | 0
305.625 | 2016-11-01 03:00 | 42675.1319 | 0 | 0 | 0 | 15.1 | 64 | 0 | 0 | 0 | 0 | 952.4 | 0 | 0
305.6319 | 2016-11-01 03:10 | 42675.1389 | 0 | 0 | 0 | 15 | 64.8 | 0 | 0.7 | 325.4 | 0 | 952.3 | 0 | 0
305.6389 | 2016-11-01 03:20 | 42675.1458 | 0 | 0 | 0 | 15 | 63.6 | 0 | 0 | 0 | 0 | 952.3 | 0 | 0
305.6458 | 2016-11-01 03:30 | 42675.1528 | 0 | 0 | 0 | 14.7 | 66.5 | 0 | 0 | 0 | 0 | 952.3 | 0 | 0
305.6528 | 2016-11-01 03:40 | 42675.1597 | 0 | 0 | 0 | 14.3 | 68.1 | 0 | 0 | 0 | 0 | 952.3 | 0 | 0
305.6597 | 2016-11-01 03:50 | 42675.1667 | 0 | 0 | 0 | 14.1 | 69 | 0 | 0 | 0 | 0 | 952.2 | 0 | 0
305.6667 | 2016-11-01 04:00 | 42675.1736 | 0 | 0 | 0 | 14.1 | 68.7 | 0 | 0 | 0 | 0 | 952.2 | 0 | 0
305.6736 | 2016-11-01 04:10 | 42675.1806 | 0 | 0 | 0 | 14.2 | 67.8 | 0 | 0 | 0 | 0 | 952.2 | 0 | 0
305.6806 | 2016-11-01 04:20 | 42675.1875 | 0 | 0 | 0 | 14.8 | 65.5 | 0 | 0 | 0 | 0 | 952.2 | 0 | 0
305.6875 | 2016-11-01 04:30 | 42675.1944 | 0 | 0 | 0 | 14.6 | 66.1 | 0 | 0 | 0 | 0 | 952.2 | 0 | 0
305.6944 | 2016-11-01 04:40 | 42675.2014 | 0 | 0 | 0 | 14.4 | 66.7 | 0 | 0 | 0 | 0 | 952.2 | 0 | 0
305.7014 | 2016-11-01 04:50 | 42675.2083 | 0 | 0 | 0 | 14.2 | 67.5 | 0 | 0 | 0 | 0 | 952.3 | 0 | 0
305.7083 | 2016-11-01 05:00 | 42675.2153 | 0 | 0 | 0 | 14.2 | 66.6 | 0.1 | 1.1 | 325.4 | 0 | 952.3 | 0 | 0
305.7153 | 2016-11-01 05:10 | 42675.2222 | 0 | 0 | 0 | 14.1 | 66.3 | 0.6 | 1.1 | 325.4 | 0.1 | 952.2 | 0 | 0
305.7222 | 2016-11-01 05:20 | 42675.2292 | 0 | 0 | 0 | 14.4 | 64.2 | 0 | 0.7 | 325.4 | 0 | 952.2 | 0 | 0
305.7292 | 2016-11-01 05:30 | 42675.2361 | 0 | 0 | 0 | 14.5 | 64 | 0.2 | 1.1 | 325.4 | 0 | 952.2 | 0 | 0
305.7361 | 2016-11-01 05:40 | 42675.2431 | 0 | 0 | 0 | 14.3 | 64.6 | 0 | 0 | 0 | 0 | 952.2 | 0 | 0
305.7431 | 2016-11-01 05:50 | 42675.25 | 0 | 0 | 0 | 14.1 | 65.8 | 0 | 0 | 0 | 0 | 952.3 | 0 | 0
305.75 | 2016-11-01 06:00 | 42675.2569 | 0 | 0 | 0 | 14 | 66.3 | 0 | 0 | 0 | 0 | 952.3 | 0 | 0
305.7569 | 2016-11-01 06:10 | 42675.2639 | 0 | 0 | 0 | 14.3 | 65 | 0.1 | 1.1 | 325.4 | 0 | 952.4 | 0 | 0
305.7639 | 2016-11-01 06:20 | 42675.2708 | 0 | 0 | 0 | 14.5 | 64 | 0.3 | 1.1 | 324.8 | 0.6 | 952.4 | 0 | 0
305.7708 | 2016-11-01 06:30 | 42675.2778 | 1.2 | 0 | 1.4 | 14.3 | 64.7 | 0 | 0 | 0 | 0 | 952.5 | 10.4601 | 0
305.7778 | 2016-11-01 06:40 | 42675.2847 | 10.8 | 3.5 | 10.7 | 14.2 | 66.2 | 0 | 0 | 0 | 0 | 952.6 | 1.5411 | 0
305.7847 | 2016-11-01 06:50 | 42675.2917 | 25.1 | 16 | 23.6 | 14.2 | 65.4 | 0 | 0 | 0 | 0 | 952.6 | -1.8947 | 0
305.7917 | 2016-11-01 07:00 | 42675.2986 | 42.7 | 41.3 | 37.2 | 14.6 | 63.9 | 0 | 0 | 0 | 0 | 952.7 | -5.814 | 0
305.7986 | 2016-11-01 07:10 | 42675.3056 | 62 | 73 | 49.6 | 14.8 | 64.2 | 0 | 0 | 0 | 0 | 952.8 | -9.992 | 0
305.8056 | 2016-11-01 07:20 | 42675.3125 | 83.6 | 105.3 | 62.3 | 15.4 | 62.9 | 0 | 0.7 | 333.7 | 0 | 952.9 | -11.9425 | 0
305.8125 | 2016-11-01 07:30 | 42675.3194 | 104.2 | 130.4 | 73.9 | 15.7 | 62.8 | 0.2 | 1.1 | 313.3 | 2 | 953 | -11.5783 | 0
305.8194 | 2016-11-01 07:40 | 42675.3264 | 129.2 | 164.4 | 86.1 | 16.5 | 61.9 | 0 | 0.7 | 311.7 | 0 | 953.1 | -11.8547 | 0
305.8264 | 2016-11-01 07:50 | 42675.3333 | 156.6 | 200.8 | 97.9 | 16.8 | 61.8 | 0 | 0 | 0 | 0 | 953.2 | -12.6855 | 0
305.8333 | 2016-11-01 08:00 | 42675.3403 | 185.7 | 236.4 | 109.6 | 17.7 | 58.8 | 0 | 0 | 0 | 0 | 953.3 | -13.4165 | 0
305.8403 | 2016-11-01 08:10 | 42675.3472 | 211.3 | 259.5 | 120.5 | 18.6 | 55.9 | 0 | 0 | 0 | 0 | 953.3 | -12.7952 | 0
305.8472 | 2016-11-01 08:20 | 42675.3542 | 235.8 | 276.5 | 131.1 | 18.8 | 55.6 | 0 | 1.1 | 345 | 7.9 | 953.3 | -13.1938 | 0
305.8542 | 2016-11-01 08:30 | 42675.3611 | 264.3 | 306.5 | 139.7 | 18.8 | 54.7 | 0.2 | 1.1 | 27.6 | 0 | 953.3 | -14.2793 | 0
305.8611 | 2016-11-01 08:40 | 42675.3681 | 293.7 | 336.3 | 148 | 19 | 53.1 | 0.1 | 1.1 | 27.6 | 0 | 953.3 | -15.2536 | 0
305.8681 | 2016-11-01 08:50 | 42675.375 | 318 | 352.2 | 156.2 | 19.2 | 52.1 | 1.2 | 2.1 | 89.8 | 14.9 | 953.3 | -16.0158 | 0
305.875 | 2016-11-01 09:00 | 42675.3819 | 343.3 | 370 | 164.2 | 19.3 | 51.6 | 0.7 | 2.1 | 94.1 | 0.1 | 953.3 | -16.582 | 0
305.8819 | 2016-11-01 09:10 | 42675.3889 | 362 | 374 | 172.2 | 19.7 | 50.1 | 0.6 | 1.9 | 132.8 | 6.1 | 953.3 | -16.516 | 0
305.8889 | 2016-11-01 09:20 | 42675.3958 | 384 | 385.1 | 179.4 | 20 | 50.2 | 0.6 | 1.9 | 133.1 | 5.2 | 953.3 | -17.9969 | 0
305.8958 | 2016-11-01 09:30 | 42675.4028 | 408.5 | 403 | 186.4 | 20.9 | 47.1 | 0.2 | 1.4 | 114.7 | 0 | 953.2 | -17.7328 | 0
305.9028 | 2016-11-01 09:40 | 42675.4097 | 426.8 | 412.2 | 191.8 | 21.7 | 44.7 | 0 | 1.1 | 114.7 | 0 | 953.2 | -17.463 | 0
305.9097 | 2016-11-01 09:50 | 42675.4167 | 441.1 | 414.4 | 197.5 | 22.3 | 43.4 | 0 | 1.1 | 23 | 4.5 | 953.1 | -16.988 | 0
305.9167 | 2016-11-01 10:00 | 42675.4236 | 461.5 | 428.2 | 202.6 | 22.9 | 42 | 0.5 | 1.6 | 153.2 | 23.9 | 953.1 | -17.3343 | 0
305.9236 | 2016-11-01 10:10 | 42675.4306 | 473.9 | 424.8 | 209.9 | 22.9 | 41.9 | 1.2 | 2.6 | 114.5 | 13.3 | 953 | -18.047 | 0
305.9306 | 2016-11-01 10:20 | 42675.4375 | 489.1 | 434.5 | 213.1 | 23.5 | 40 | 0.8 | 2.1 | 121 | 20.2 | 953 | -18.1171 | 0
305.9375 | 2016-11-01 10:30 | 42675.4444 | 500.3 | 441.5 | 214.8 | 24.3 | 36.9 | 0.8 | 1.9 | 133.9 | 16.5 | 952.9 | -17.4981 | 0
305.9444 | 2016-11-01 10:40 | 42675.4514 | 514.6 | 451.8 | 217.2 | 24.6 | 36.2 | 1 | 2.6 | 138.9 | 16.4 | 952.8 | -18.1896 | 0
305.9514 | 2016-11-01 10:50 | 42675.4583 | 532.5 | 472.9 | 217.3 | 25.4 | 35 | 0.9 | 2.4 | 145.8 | 21.9 | 952.7 | -18.0012 | 0
305.9583 | 2016-11-01 11:00 | 42675.4653 | 553.9 | 500.9 | 216.2 | 25.6 | 33.2 | 0.9 | 2.1 | 137 | 25.9 | 952.5 | -18.7156 | 0
305.9653 | 2016-11-01 11:10 | 42675.4722 | 546.8 | 478.5 | 221.3 | 26.7 | 31.6 | 0.6 | 2.6 | 195.3 | 48.5 | 952.4 | -17.5219 | 0
305.9722 | 2016-11-01 11:20 | 42675.4792 | 562.7 | 495.6 | 222.2 | 26.2 | 31.6 | 1.4 | 3.6 | 244.9 | 18.6 | 952.2 | -19.5077 | 0
305.9792 | 2016-11-01 11:30 | 42675.4861 | 567.7 | 500.2 | 222.8 | 27.2 | 30.2 | 1.1 | 3.4 | 217.5 | 28.8 | 952 | -18.9859 | 0
305.9861 | 2016-11-01 11:40 | 42675.4931 | 568.1 | 498.6 | 222 | 26.7 | 30.5 | 2.3 | 4.1 | 257.7 | 19.8 | 951.8 | -21.0195 | 0
305.9931 | 2016-11-01 11:50 | 42675.5 | 566.4 | 492.7 | 222.9 | 26.2 | 30.8 | 3.2 | 4.9 | 253.2 | 18.9 | 951.7 | -22.8431 | 0
306 | 2016-11-01 12:00 | 42675.5069 | 564.6 | 487.6 | 224.5 | 26 | 31.1 | 3.2 | 4.9 | 258 | 14.4 | 951.6 | -23.8452 | 0
306.0069 | 2016-11-01 12:10 | 42675.5139 | 564.4 | 490.9 | 223.4 | 26.2 | 30.4 | 3 | 4.9 | 248.1 | 20.2 | 951.5 | -24.0975 | 0
306.0139 | 2016-11-01 12:20 | 42675.5208 | 558.8 | 484.6 | 223.9 | 26.3 | 29.9 | 3.2 | 5.4 | 242.6 | 20.6 | 951.4 | -24.5402 | 0
306.0208 | 2016-11-01 12:30 | 42675.5278 | 558.4 | 491.7 | 221.7 | 26.5 | 29.8 | 3.3 | 5.4 | 258.1 | 22.3 | 951.3 | -24.7935 | 0
306.0278 | 2016-11-01 12:40 | 42675.5347 | 555.4 | 499.9 | 216.5 | 26.4 | 29.1 | 3.6 | 5.4 | 263.1 | 16.2 | 951.2 | -25.9244 | 0
306.0347 | 2016-11-01 12:50 | 42675.5417 | 549.3 | 501.3 | 214 | 26.5 | 28.8 | 3.1 | 5.1 | 268.4 | 19.3 | 951.1 | -26.2026 | 0
306.0417 | 2016-11-01 13:00 | 42675.5486 | 538.3 | 496 | 211.5 | 26.6 | 29.1 | 3.5 | 5.6 | 262.3 | 17.7 | 950.9 | -26.6393 | 0
306.0486 | 2016-11-01 13:10 | 42675.5556 | 530 | 502 | 205.5 | 26.6 | 28.6 | 3.5 | 5.6 | 255.9 | 19.7 | 950.8 | -26.945 | 0
306.0556 | 2016-11-01 13:20 | 42675.5625 | 508.7 | 485.9 | 200.8 | 26.6 | 28.5 | 3.5 | 6.4 | 264.4 | 20 | 950.7 | -27.0518 | 0
306.0625 | 2016-11-01 13:30 | 42675.5694 | 486.7 | 466.8 | 197.9 | 26.6 | 28.8 | 3.3 | 5.4 | 259.7 | 18 | 950.6 | -26.3598 | 0
306.0694 | 2016-11-01 13:40 | 42675.5764 | 468.1 | 456.6 | 193.3 | 26.9 | 28.9 | 2.9 | 4.6 | 265.8 | 16.4 | 950.5 | -25.8496 | 0
306.0764 | 2016-11-01 13:50 | 42675.5833 | 452.6 | 453.7 | 187.7 | 26.9 | 29.1 | 2.8 | 4.4 | 258.4 | 18 | 950.5 | -25.9931 | 0
306.0833 | 2016-11-01 14:00 | 42675.5903 | 431.2 | 438.9 | 183.3 | 26.9 | 29.8 | 2.4 | 5.4 | 249.8 | 18 | 950.5 | -25.7246 | 0
306.0903 | 2016-11-01 14:10 | 42675.5972 | 397.6 | 405.5 | 176.9 | 27.2 | 29.3 | 2.3 | 3.6 | 250.6 | 22.2 | 950.4 | -24.219 | 0
306.0972 | 2016-11-01 14:20 | 42675.6042 | 374.4 | 388.6 | 171.2 | 27.2 | 29.6 | 2.3 | 3.9 | 250.2 | 20 | 950.3 | -24.0771 | 0
306.1042 | 2016-11-01 14:30 | 42675.6111 | 342 | 353.9 | 164.9 | 26.9 | 30 | 2.9 | 4.4 | 248.4 | 18.3 | 950.3 | -22.909 | 0
306.1111 | 2016-11-01 14:40 | 42675.6181 | 325.2 | 351.8 | 157.6 | 26.9 | 29.9 | 2.8 | 4.9 | 249.3 | 18.1 | 950.3 | -23.6074 | 0
306.1181 | 2016-11-01 14:50 | 42675.625 | 292.6 | 317.7 | 149.3 | 27 | 30.5 | 2.6 | 4.6 | 234 | 21.4 | 950.3 | -22.0448 | 0
306.125 | 2016-11-01 15:00 | 42675.6319 | 260.3 | 281.1 | 140.8 | 27 | 30.4 | 2.1 | 3.6 | 254.6 | 15.9 | 950.3 | -20.6186 | 0
306.1319 | 2016-11-01 15:10 | 42675.6389 | 241.1 | 278.9 | 130.2 | 27 | 31.1 | 2.1 | 3.1 | 246.1 | 18.8 | 950.2 | -21.3733 | 0
306.1389 | 2016-11-01 15:20 | 42675.6458 | 213.6 | 257.1 | 118.7 | 27 | 30.8 | 1.8 | 3.6 | 242.6 | 17.4 | 950.2 | -20.6798 | 0
306.1458 | 2016-11-01 15:30 | 42675.6528 | 184.9 | 227.5 | 107.4 | 26.9 | 31.2 | 1.9 | 3.4 | 244.5 | 18.2 | 950.2 | -20.0707 | 0
306.1528 | 2016-11-01 15:40 | 42675.6597 | 153 | 184.2 | 95.3 | 26.9 | 31.6 | 1.7 | 2.9 | 243.1 | 13.1 | 950.2 | -19.2546 | 0
306.1597 | 2016-11-01 15:50 | 42675.6667 | 125.3 | 146.5 | 83.7 | 26.6 | 31.8 | 2.1 | 3.4 | 246 | 14.8 | 950.2 | -17.681 | 0
306.1667 | 2016-11-01 16:00 | 42675.6736 | 102.2 | 118.7 | 72 | 26.4 | 31.9 | 1.7 | 2.9 | 241.3 | 13.9 | 950.2 | -17.0671 | 0
306.1736 | 2016-11-01 16:10 | 42675.6806 | 78.9 | 89.2 | 58.7 | 26.2 | 32.3 | 1.3 | 2.6 | 250.4 | 10.3 | 950.2 | -16.6379 | 0
306.1806 | 2016-11-01 16:20 | 42675.6875 | 55.9 | 54.4 | 45.1 | 26.1 | 32.7 | 1 | 2.1 | 240.8 | 9.8 | 950.3 | -13.6454 | 0
306.1875 | 2016-11-01 16:30 | 42675.6944 | 36.7 | 27.9 | 31.6 | 25.8 | 33.8 | 0.9 | 2.1 | 234.1 | 6.2 | 950.3 | -12.5358 | 0
306.1944 | 2016-11-01 16:40 | 42675.7014 | 20.1 | 3 | 19 | 25.5 | 34.6 | 0.5 | 1.6 | 241.2 | 0.1 | 950.3 | -8.7989 | 0
306.2014 | 2016-11-01 16:50 | 42675.7083 | 7.7 | 0 | 7.8 | 24.9 | 36.2 | 0 | 0.7 | 241.2 | 0 | 950.3 | 1.6579 | 0
306.2083 | 2016-11-01 17:00 | 42675.7153 | 0 | 0 | 0 | 24.4 | 37.7 | 0.3 | 1.1 | 241.2 | 0 | 950.4 | 0 | 0
306.2153 | 2016-11-01 17:10 | 42675.7222 | 0 | 0 | 0 | 23.9 | 39.4 | 0 | 0.7 | 241.2 | 0 | 950.5 | 0 | 0
306.2222 | 2016-11-01 17:20 | 42675.7292 | 0 | 0 | 0 | 22.9 | 42.7 | 0 | 0 | 0 | 0 | 950.5 | 0 | 0
306.2292 | 2016-11-01 17:30 | 42675.7361 | 0 | 0 | 0 | 22.6 | 42.7 | 0 | 0.7 | 241.2 | 0 | 950.6 | 0 | 0
306.2361 | 2016-11-01 17:40 | 42675.7431 | 0 | 0 | 0 | 22.3 | 44.6 | 0 | 0 | 0 | 0 | 950.7 | 0 | 0
306.2431 | 2016-11-01 17:50 | 42675.75 | 0 | 0 | 0 | 21.7 | 46.3 | 0 | 0 | 0 | 0 | 950.8 | 0 | 0
306.25 | 2016-11-01 18:00 | 42675.7569 | 0 | 0 | 0 | 21.7 | 45.3 | 0 | 0 | 0 | 0 | 950.9 | 0 | 0
306.2569 | 2016-11-01 18:10 | 42675.7639 | 0 | 0 | 0 | 21.4 | 46.4 | 0.9 | 1.6 | 309.1 | 23.8 | 951 | 0 | 0
306.2639 | 2016-11-01 18:20 | 42675.7708 | 0 | 0 | 0 | 21.1 | 46.2 | 1.4 | 1.9 | 344.9 | 10.2 | 951.2 | 0 | 0
306.2708 | 2016-11-01 18:30 | 42675.7778 | 0 | 0 | 0 | 21 | 47.1 | 1.3 | 1.9 | 348.9 | 0.2 | 951.3 | 0 | 0
306.2778 | 2016-11-01 18:40 | 42675.7847 | 0 | 0 | 0 | 20.9 | 48.3 | 1.4 | 1.9 | 353.2 | 9.8 | 951.4 | 0 | 0
306.2847 | 2016-11-01 18:50 | 42675.7917 | 0 | 0 | 0 | 20.4 | 50.8 | 1.4 | 2.9 | 68.3 | 22.4 | 951.6 | 0 | 0
306.2917 | 2016-11-01 19:00 | 42675.7986 | 0 | 0 | 0 | 20.1 | 52.5 | 1 | 2.6 | 36.7 | 16.3 | 951.7 | 0 | 0
306.2986 | 2016-11-01 19:10 | 42675.8056 | 0 | 0 | 0 | 20.1 | 53.7 | 0.9 | 2.4 | 30.8 | 10.3 | 951.8 | 0 | 0
306.3056 | 2016-11-01 19:20 | 42675.8125 | 0 | 0 | 0 | 19.7 | 55.8 | 1.4 | 2.4 | 28.8 | 10.3 | 951.9 | 0 | 0
306.3125 | 2016-11-01 19:30 | 42675.8194 | 0 | 0 | 0 | 19.4 | 57.3 | 1.6 | 2.4 | 19.8 | 6.9 | 951.9 | 0 | 0
306.3194 | 2016-11-01 19:40 | 42675.8264 | 0 | 0 | 0 | 19.4 | 57.2 | 1.1 | 1.9 | 12.4 | 3.4 | 952 | 0 | 0
306.3264 | 2016-11-01 19:50 | 42675.8333 | 0 | 0 | 0 | 19.3 | 57.6 | 1.5 | 1.9 | 3.7 | 21.7 | 952.1 | 0 | 0
306.3333 | 2016-11-01 20:00 | 42675.8403 | 0 | 0 | 0 | 18.7 | 59.6 | 1.6 | 2.1 | 347.6 | 0.7 | 952.1 | 0 | 0
306.3403 | 2016-11-01 20:10 | 42675.8472 | 0 | 0 | 0 | 18.7 | 58.7 | 1.5 | 2.4 | 6.1 | 14.3 | 952.1 | 0 | 0
306.3472 | 2016-11-01 20:20 | 42675.8542 | 0 | 0 | 0 | 19.7 | 53.7 | 1.6 | 2.9 | 22.3 | 6.1 | 952.1 | 0 | 0
306.3542 | 2016-11-01 20:30 | 42675.8611 | 0 | 0 | 0 | 20 | 52.1 | 1.2 | 2.1 | 29 | 8.3 | 952 | 0 | 0
306.3611 | 2016-11-01 20:40 | 42675.8681 | 0 | 0 | 0 | 19.9 | 52.4 | 0.8 | 2.1 | 20.7 | 6.9 | 952.1 | 0 | 0
306.3681 | 2016-11-01 20:50 | 42675.875 | 0 | 0 | 0 | 19.7 | 52.6 | 1.3 | 1.9 | 9.4 | 2.1 | 952.3 | 0 | 0
306.375 | 2016-11-01 21:00 | 42675.8819 | 0 | 0 | 0 | 19.6 | 52.6 | 1 | 1.9 | 9.2 | 0.1 | 952.2 | 0 | 0
306.3819 | 2016-11-01 21:10 | 42675.8889 | 0 | 0 | 0 | 19.4 | 53.9 | 0.3 | 1.4 | 35.4 | 19.2 | 952.3 | 0 | 0
306.3889 | 2016-11-01 21:20 | 42675.8958 | 0 | 0 | 0 | 18.9 | 56.2 | 1 | 1.6 | 93.4 | 0 | 952.3 | 0 | 0
306.3958 | 2016-11-01 21:30 | 42675.9028 | 0 | 0 | 0 | 18.4 | 58.5 | 0.6 | 1.6 | 93.4 | 0.1 | 952.3 | 0 | 0
306.4028 | 2016-11-01 21:40 | 42675.9097 | 0 | 0 | 0 | 17.9 | 60.7 | 0.1 | 1.1 | 82.8 | 5.1 | 952.3 | 0 | 0
306.4097 | 2016-11-01 21:50 | 42675.9167 | 0 | 0 | 0 | 17.5 | 62.9 | 0.1 | 1.4 | 50.4 | 0 | 952.3 | 0 | 0
306.4167 | 2016-11-01 22:00 | 42675.9236 | 0 | 0 | 0 | 17.4 | 63.4 | 0.1 | 1.1 | 50.4 | 0 | 952.3 | 0 | 0
306.4236 | 2016-11-01 22:10 | 42675.9306 | 0 | 0 | 0 | 17.4 | 62.9 | 0.9 | 1.9 | 35.3 | 7.2 | 952.3 | 0 | 0
306.4306 | 2016-11-01 22:20 | 42675.9375 | 0 | 0 | 0 | 17.5 | 61 | 0.8 | 1.9 | 45.5 | 11.4 | 952.3 | 0 | 0
306.4375 | 2016-11-01 22:30 | 42675.9444 | 0 | 0 | 0 | 17.4 | 60.6 | 0.5 | 1.9 | 46.5 | 7.3 | 952.3 | 0 | 0
306.4444 | 2016-11-01 22:40 | 42675.9514 | 0 | 0 | 0 | 17.1 | 61.7 | 0.2 | 1.9 | 57.5 | 6.3 | 952.2 | 0 | 0
306.4514 | 2016-11-01 22:50 | 42675.9583 | 0 | 0 | 0 | 16.9 | 62.4 | 0 | 0 | 0 | 0 | 952.2 | 0 | 0
306.4583 | 2016-11-01 23:00 | 42675.9653 | 0 | 0 | 0 | 16.6 | 64.3 | 0.2 | 1.4 | 34.7 | 3.1 | 952.1 | 0 | 0
306.4653 | 2016-11-01 23:10 | 42675.9722 | 0 | 0 | 0 | 16.3 | 66 | 0.1 | 1.1 | 12.5 | 0 | 952.2 | 0 | 0
306.4722 | 2016-11-01 23:20 | 42675.9792 | 0 | 0 | 0 | 16.4 | 65.2 | 0 | 1.1 | 12.5 | 0 | 952.2 | 0 | 0
306.4792 | 2016-11-01 23:30 | 42675.9861 | 0 | 0 | 0 | 16.2 | 65.8 | 0.2 | 1.4 | 26.5 | 1.1 | 952.1 | 0 | 0
306.4861 | 2016-11-01 23:40 | 42675.9931 | 0 | 0 | 0 | 16.2 | 65.4 | 0.2 | 1.4 | 27 | 0 | 952.1 | 0 | 0
306.4931 | 2016-11-01 23:50 | 42676 | 0 | 0 | 0 | 16.4 | 64 | 0.1 | 1.1 | 27 | 0 | 952.1 | 0 | 0
306.5 | 2016-11-02 | 42676.0069 | 0 | 0 | 0 | 16.4 | 63.7 | 0.5 | 1.4 | 26.9 | 0 | 952.1 | 0 | 0
306.5069 | 2016-11-02 00:10 | 42676.0139 | 0 | 0 | 0 | 16.4 | 63.5 | 0.6 | 1.6 | 26.9 | 0.1 | 952 | 0 | 0
306.5139 | 2016-11-02 00:20 | 42676.0208 | 0 | 0 | 0 | 16.2 | 64.5 | 0 | 0.7 | 27 | 0 | 952 | 0 | 0
306.5208 | 2016-11-02 00:30 | 42676.0278 | 0 | 0 | 0 | 16.3 | 65 | 0.1 | 1.4 | 26.2 | 0.2 | 952 | 0 | 0
306.5278 | 2016-11-02 00:40 | 42676.0347 | 0 | 0 | 0 | 16.3 | 66.8 | 0.7 | 1.9 | 21.2 | 4.5 | 951.9 | 0 | 0
306.5347 | 2016-11-02 00:50 | 42676.0417 | 0 | 0 | 0 | 16.1 | 67.8 | 0.1 | 1.1 | 4.1 | 0 | 951.8 | 0 | 0
306.5417 | 2016-11-02 01:00 | 42676.0486 | 0 | 0 | 0 | 16 | 68.6 | 0 | 0 | 0 | 0 | 951.8 | 0 | 0
306.5486 | 2016-11-02 01:10 | 42676.0556 | 0 | 0 | 0 | 15.6 | 70 | 0 | 0 | 0 | 0 | 951.8 | 0 | 0
306.5556 | 2016-11-02 01:20 | 42676.0625 | 0 | 0 | 0 | 15.3 | 71.7 | 0 | 0 | 0 | 0 | 951.8 | 0 | 0
306.5625 | 2016-11-02 01:30 | 42676.0694 | 0 | 0 | 0 | 15.2 | 73 | 0 | 0 | 0 | 0 | 951.8 | 0 | 0
306.5694 | 2016-11-02 01:40 | 42676.0764 | 0 | 0 | 0 | 15.2 | 72.9 | 0 | 0.7 | 4.1 | 0 | 951.8 | 0 | 0
306.5764 | 2016-11-02 01:50 | 42676.0833 | 0 | 0 | 0 | 15.3 | 73.5 | 0 | 0.7 | 4.1 | 0 | 951.8 | 0 | 0
306.5833 | 2016-11-02 02:00 | 42676.0903 | 0 | 0 | 0 | 15 | 74.5 | 0 | 0 | 0 | 0 | 951.7 | 0 | 0
306.5903 | 2016-11-02 02:10 | 42676.0972 | 0 | 0 | 0 | 14.8 | 75.3 | 0 | 0 | 0 | 0 | 951.7 | 0 | 0
306.5972 | 2016-11-02 02:20 | 42676.1042 | 0 | 0 | 0 | 14.9 | 75.9 | 0.1 | 0.7 | 4.1 | 0 | 951.6 | 0 | 0
306.6042 | 2016-11-02 02:30 | 42676.1111 | 0 | 0 | 0 | 14.7 | 76.9 | 0 | 0.7 | 4.2 | 0 | 951.6 | 0 | 0
306.6111 | 2016-11-02 02:40 | 42676.1181 | 0 | 0 | 0 | 14.5 | 77.6 | 0.1 | 1.1 | 4.2 | 0 | 951.6 | 0 | 0
306.6181 | 2016-11-02 02:50 | 42676.125 | 0 | 0 | 0 | 14.7 | 76.4 | 0.1 | 1.1 | 4.2 | 0 | 951.5 | 0 | 0
306.625 | 2016-11-02 03:00 | 42676.1319 | 0 | 0 | 0 | 14.7 | 75.6 | 0 | 0 | 0 | 0 | 951.5 | 0 | 0
306.6319 | 2016-11-02 03:10 | 42676.1389 | 0 | 0 | 0 | 14.7 | 73.7 | 0.1 | 1.1 | 4.2 | 0 | 951.4 | 0 | 0
306.6389 | 2016-11-02 03:20 | 42676.1458 | 0 | 0 | 0 | 14.7 | 73.4 | 0 | 0 | 0 | 0 | 951.4 | 0 | 0
306.6458 | 2016-11-02 03:30 | 42676.1528 | 0 | 0 | 0 | 14.9 | 72.2 | 0 | 0 | 0 | 0 | 951.3 | 0 | 0
306.6528 | 2016-11-02 03:40 | 42676.1597 | 0 | 0 | 0 | 15 | 71.2 | 0.1 | 1.1 | 4.2 | 0 | 951.2 | 0 | 0
306.6597 | 2016-11-02 03:50 | 42676.1667 | 0 | 0 | 0 | 15.2 | 71.3 | 0.9 | 1.9 | 16.6 | 65.8 | 951.2 | 0 | 0
306.6667 | 2016-11-02 04:00 | 42676.1736 | 0 | 0 | 0 | 15.2 | 69.9 | 1.2 | 1.9 | 143.3 | 8.1 | 951.3 | 0 | 0
306.6736 | 2016-11-02 04:10 | 42676.1806 | 0 | 0 | 0 | 15.2 | 68.8 | 0.6 | 1.4 | 135.4 | 0 | 951.3 | 0 | 0
306.6806 | 2016-11-02 04:20 | 42676.1875 | 0 | 0 | 0 | 14.9 | 69.6 | 0.1 | 1.1 | 127.7 | 2 | 951.3 | 0 | 0
306.6875 | 2016-11-02 04:30 | 42676.1944 | 0 | 0 | 0 | 14.5 | 71.1 | 0.2 | 1.1 | 98.6 | 10.7 | 951.3 | 0 | 0
306.6944 | 2016-11-02 04:40 | 42676.2014 | 0 | 0 | 0 | 14.2 | 73.2 | 0.1 | 0.7 | 58.3 | 0 | 951.3 | 0 | 0
306.7014 | 2016-11-02 04:50 | 42676.2083 | 0 | 0 | 0 | 14.1 | 73.7 | 0 | 0.7 | 58.3 | 0 | 951.4 | 0 | 0
306.7083 | 2016-11-02 05:00 | 42676.2153 | 0 | 0 | 0 | 14.2 | 72.7 | 0.4 | 1.1 | 58.3 | 0 | 951.5 | 0 | 0
306.7153 | 2016-11-02 05:10 | 42676.2222 | 0 | 0 | 0 | 14.2 | 71.9 | 0.9 | 1.6 | 33.4 | 15.4 | 951.5 | 0 | 0
306.7222 | 2016-11-02 05:20 | 42676.2292 | 0 | 0 | 0 | 14.1 | 72.7 | 1.3 | 1.6 | 4 | 2.6 | 951.6 | 0 | 0
306.7292 | 2016-11-02 05:30 | 42676.2361 | 0 | 0 | 0 | 14 | 73.7 | 1.3 | 1.9 | 356.9 | 4.7 | 951.7 | 0 | 0
306.7361 | 2016-11-02 05:40 | 42676.2431 | 0 | 0 | 0 | 13.9 | 74.1 | 0.7 | 1.6 | 347.8 | 0.1 | 951.8 | 0 | 0
306.7431 | 2016-11-02 05:50 | 42676.25 | 0 | 0 | 0 | 14.2 | 72.4 | 0.2 | 1.1 | 347.8 | 0 | 951.8 | 0 | 0
306.75 | 2016-11-02 06:00 | 42676.2569 | 0 | 0 | 0 | 14.1 | 72.1 | 0.4 | 1.1 | 347.8 | 0 | 951.8 | 0 | 0
306.7569 | 2016-11-02 06:10 | 42676.2639 | 0 | 0 | 0 | 14.2 | 71 | 0.7 | 1.4 | 347.8 | 0.1 | 951.8 | 0 | 0
306.7639 | 2016-11-02 06:20 | 42676.2708 | 0 | 0 | 0 | 14.2 | 70.6 | 1 | 1.4 | 347.8 | 0.2 | 952 | 0 | 0
306.7708 | 2016-11-02 06:30 | 42676.2778 | 0 | 0 | 0 | 14.1 | 70.8 | 1.2 | 1.9 | 347.8 | 0.2 | 952.1 | 0 | 0
306.7778 | 2016-11-02 06:40 | 42676.2847 | 7.3 | 0.9 | 7.6 | 14.1 | 71.1 | 1 | 1.6 | 347.8 | 0.2 | 952.3 | 7.1457 | 0
306.7847 | 2016-11-02 06:50 | 42676.2917 | 18.9 | 7.5 | 18.4 | 14.3 | 70.1 | 0.9 | 1.4 | 347.8 | 0.1 | 952.4 | 1.3031 | 0
306.7917 | 2016-11-02 07:00 | 42676.2986 | 33.8 | 21.8 | 31 | 14.4 | 70 | 1.2 | 1.6 | 347.8 | 0.2 | 952.5 | -2.8658 | 0
306.7986 | 2016-11-02 07:10 | 42676.3056 | 52.7 | 43.8 | 45.3 | 14.6 | 70.7 | 0.7 | 2.1 | 357.3 | 16.7 | 952.6 | -6.8415 | 0
306.8056 | 2016-11-02 07:20 | 42676.3125 | 73.1 | 68.7 | 59.1 | 15.1 | 69.4 | 0.3 | 1.1 | 13.2 | 1.7 | 952.6 | -9.8062 | 0
306.8125 | 2016-11-02 07:30 | 42676.3194 | 94.8 | 95.4 | 72.4 | 15.7 | 66.5 | 0.1 | 1.1 | 17.5 | 0 | 952.7 | -11.2601 | 0
306.8194 | 2016-11-02 07:40 | 42676.3264 | 117 | 120.1 | 85 | 16.5 | 63.8 | 0.1 | 1.1 | 17.6 | 0 | 952.9 | -12.635 | 0
306.8264 | 2016-11-02 07:50 | 42676.3333 | 139.8 | 141.2 | 97.8 | 17.1 | 61.8 | 0.2 | 1.1 | 17.6 | 0 | 953.1 | -13.5187 | 0
306.8333 | 2016-11-02 08:00 | 42676.3403 | 163.3 | 161.3 | 110.2 | 17.1 | 63.1 | 0 | 0 | 0 | 0 | 953.2 | -15.0652 | 0
306.8403 | 2016-11-02 08:10 | 42676.3472 | 184.9 | 179.4 | 120.9 | 17.4 | 63.2 | 0 | 0 | 0 | 0 | 953.4 | -14.6133 | 0
306.8472 | 2016-11-02 08:20 | 42676.3542 | 203.1 | 185.8 | 131.4 | 17.7 | 61.3 | 0.1 | 1.1 | 76 | 7.1 | 953.5 | -14.5998 | 0
306.8542 | 2016-11-02 08:30 | 42676.3611 | 226.9 | 199.2 | 144.3 | 17.8 | 61.8 | 0.4 | 1.4 | 86.8 | 0 | 953.5 | -15.4817 | 0
306.8611 | 2016-11-02 08:40 | 42676.3681 | 249.5 | 212.3 | 155.8 | 17.9 | 63.1 | 0.1 | 1.1 | 86.9 | 0 | 953.6 | -15.8291 | 0
306.8681 | 2016-11-02 08:50 | 42676.375 | 269.4 | 222.1 | 165.7 | 18.4 | 61.9 | 0.5 | 1.6 | 85.8 | 0.3 | 953.7 | -15.9278 | 0
306.875 | 2016-11-02 09:00 | 42676.3819 | 299.3 | 249.6 | 177 | 19 | 59.1 | 0.3 | 1.6 | 77.4 | 6.7 | 953.8 | -16.5587 | 0
306.8819 | 2016-11-02 09:10 | 42676.3889 | 325.6 | 271.3 | 186.5 | 19.5 | 55.6 | 0.8 | 1.9 | 78.6 | 15.3 | 953.9 | -17.1711 | 0
306.8889 | 2016-11-02 09:20 | 42676.3958 | 344.6 | 277.6 | 196 | 19.9 | 53.3 | 1.5 | 3.4 | 99.6 | 12.7 | 953.9 | -17.4109 | 0
306.8958 | 2016-11-02 09:30 | 42676.4028 | 361.3 | 280.5 | 205.3 | 20.2 | 50.5 | 1.5 | 3.1 | 94.8 | 18.2 | 953.9 | -17.2114 | 0
306.9028 | 2016-11-02 09:40 | 42676.4097 | 373.5 | 272.8 | 216.4 | 20.5 | 49.2 | 1.4 | 3.4 | 96.7 | 16.7 | 953.9 | -16.5081 | 0
306.9097 | 2016-11-02 09:50 | 42676.4167 | 386.9 | 268.8 | 227.1 | 20.8 | 49.5 | 1.4 | 2.6 | 91.2 | 14 | 953.9 | -16.1803 | 0
306.9167 | 2016-11-02 10:00 | 42676.4236 | 397.1 | 265.5 | 235.2 | 21.6 | 49.2 | 0.7 | 2.1 | 104.4 | 31.8 | 953.9 | -15.0284 | 0
306.9236 | 2016-11-02 10:10 | 42676.4306 | 414.3 | 276.8 | 241.2 | 21.8 | 50 | 1.1 | 2.6 | 102.7 | 10.7 | 953.9 | -15.5278 | 0
306.9306 | 2016-11-02 10:20 | 42676.4375 | 426.2 | 275.8 | 249.6 | 21.9 | 50.3 | 1.2 | 2.1 | 106.4 | 13 | 953.9 | -15.7317 | 0
306.9375 | 2016-11-02 10:30 | 42676.4444 | 438 | 272.6 | 260 | 22.1 | 48.5 | 1.8 | 3.1 | 126.3 | 21.4 | 953.8 | -15.4415 | 0
306.9444 | 2016-11-02 10:40 | 42676.4514 | 452.3 | 285.6 | 262.4 | 22.2 | 48.5 | 2 | 3.1 | 122.3 | 9.4 | 953.8 | -16.4415 | 0
306.9514 | 2016-11-02 10:50 | 42676.4583 | 470.2 | 311.3 | 260.5 | 22.6 | 48.7 | 2.1 | 3.1 | 141.5 | 14.1 | 953.7 | -17.3779 | 0
306.9583 | 2016-11-02 11:00 | 42676.4653 | 503.2 | 364.9 | 254.7 | 22.7 | 46.1 | 1.8 | 2.6 | 137.9 | 18.6 | 953.5 | -19.8845 | 0
306.9653 | 2016-11-02 11:10 | 42676.4722 | 505.7 | 366.7 | 254 | 23 | 43 | 2 | 3.4 | 103.8 | 26.2 | 953.4 | -19.2703 | 0
306.9722 | 2016-11-02 11:20 | 42676.4792 | 512.4 | 368.8 | 257.8 | 23.4 | 43.5 | 2.4 | 3.4 | 121.8 | 17.9 | 953.4 | -18.7671 | 0
306.9792 | 2016-11-02 11:30 | 42676.4861 | 504 | 353.7 | 258.5 | 23.6 | 43.6 | 2.4 | 3.6 | 115.4 | 15.9 | 953.3 | -18.16 | 0
306.9861 | 2016-11-02 11:40 | 42676.4931 | 503.8 | 351.5 | 259.5 | 24.1 | 43.2 | 1.4 | 2.9 | 111 | 28.2 | 953.2 | -17.5643 | 0
306.9931 | 2016-11-02 11:50 | 42676.5 | 498.6 | 343.9 | 259.6 | 24.2 | 43.5 | 1.6 | 2.6 | 139.9 | 12.6 | 953.1 | -17.0374 | 0
307 | 2016-11-02 12:00 | 42676.5069 | 493.1 | 335.9 | 260.3 | 24.7 | 43.4 | 1.4 | 2.4 | 149.8 | 18.3 | 952.9 | -16.371 | 0
307.0069 | 2016-11-02 12:10 | 42676.5139 | 485 | 325.9 | 260 | 24.7 | 43.5 | 2 | 3.4 | 122.2 | 16.9 | 952.8 | -16.0361 | 0
307.0139 | 2016-11-02 12:20 | 42676.5208 | 477.7 | 318.9 | 258.6 | 24.8 | 43.3 | 1.7 | 3.1 | 108.5 | 20.7 | 952.7 | -16.2903 | 0
307.0208 | 2016-11-02 12:30 | 42676.5278 | 472.9 | 321.4 | 254.3 | 25.4 | 41.4 | 1 | 2.9 | 60.9 | 37.7 | 952.5 | -16.0575 | 0
307.0278 | 2016-11-02 12:40 | 42676.5347 | 464.3 | 318.4 | 249.8 | 25.3 | 41.1 | 1.5 | 2.4 | 130 | 18 | 952.3 | -16.5417 | 0
307.0347 | 2016-11-02 12:50 | 42676.5417 | 450.9 | 307 | 246.8 | 25.2 | 41.5 | 1.5 | 2.9 | 130 | 26 | 952.1 | -16.1751 | 0
307.0417 | 2016-11-02 13:00 | 42676.5486 | 430.4 | 287.8 | 242.1 | 25.5 | 39.7 | 1.6 | 3.4 | 84.3 | 35.7 | 952 | -15.3179 | 0
307.0486 | 2016-11-02 13:10 | 42676.5556 | 420.2 | 284.6 | 237.8 | 25.9 | 38.6 | 1.3 | 3.6 | 85.1 | 21.3 | 951.9 | -14.6995 | 0
307.0556 | 2016-11-02 13:20 | 42676.5625 | 410.4 | 280.3 | 234.3 | 25.6 | 38.8 | 2 | 3.4 | 102.7 | 16.6 | 951.8 | -15.0671 | 0
307.0625 | 2016-11-02 13:30 | 42676.5694 | 399.5 | 278.4 | 228.6 | 25.6 | 39.1 | 2.1 | 3.9 | 104.9 | 18.9 | 951.6 | -15.4511 | 0
307.0694 | 2016-11-02 13:40 | 42676.5764 | 378.4 | 264.5 | 220.6 | 25.9 | 38.4 | 2 | 3.1 | 115 | 16.3 | 951.5 | -14.5003 | 0
307.0764 | 2016-11-02 13:50 | 42676.5833 | 358.5 | 253.7 | 211.6 | 25.8 | 37.8 | 1.2 | 2.4 | 124.2 | 10.4 | 951.4 | -14.2436 | 0
307.0833 | 2016-11-02 14:00 | 42676.5903 | 341 | 243.9 | 204.5 | 26.2 | 37.1 | 0.9 | 2.9 | 137 | 34.5 | 951.4 | -13.8435 | 0
307.0903 | 2016-11-02 14:10 | 42676.5972 | 334.5 | 253.1 | 198.1 | 26 | 35.7 | 1.6 | 2.9 | 153.1 | 4.7 | 951.3 | -14.5256 | 0
307.0972 | 2016-11-02 14:20 | 42676.6042 | 308.4 | 232.2 | 188.3 | 26.1 | 35.8 | 1.3 | 2.6 | 135.2 | 13.9 | 951.2 | -13.6545 | 0
307.1042 | 2016-11-02 14:30 | 42676.6111 | 280.6 | 206.2 | 178.9 | 26 | 35.6 | 1.6 | 2.4 | 130.6 | 11 | 951.2 | -11.9763 | 0
307.1111 | 2016-11-02 14:40 | 42676.6181 | 253 | 179.6 | 169 | 26.1 | 36.8 | 1.5 | 2.6 | 125.2 | 9.6 | 951.2 | -10.1794 | 0
307.1181 | 2016-11-02 14:50 | 42676.625 | 239.3 | 176.6 | 161.3 | 26.1 | 36.6 | 2 | 3.4 | 155.2 | 19.7 | 951.2 | -10.0056 | 0
307.125 | 2016-11-02 15:00 | 42676.6319 | 223.5 | 176.5 | 150.1 | 26.2 | 35.5 | 1.4 | 2.6 | 151 | 6.7 | 951.1 | -10.5978 | 0
307.1319 | 2016-11-02 15:10 | 42676.6389 | 193.1 | 146.1 | 136.5 | 26.1 | 36.2 | 1.6 | 2.6 | 151.2 | 7.6 | 951 | -8.7084 | 0
307.1389 | 2016-11-02 15:20 | 42676.6458 | 164.4 | 119.9 | 121.3 | 26 | 37.3 | 1.6 | 2.4 | 138.2 | 9.5 | 951 | -7.6293 | 0
307.1458 | 2016-11-02 15:30 | 42676.6528 | 136.6 | 91.4 | 106.4 | 25.8 | 37.8 | 1.3 | 2.4 | 135.7 | 10.2 | 951 | -6.2054 | 0
307.1528 | 2016-11-02 15:40 | 42676.6597 | 114.6 | 73.3 | 92.7 | 25.8 | 38.6 | 1.5 | 2.1 | 149.1 | 8.1 | 951 | -4.9106 | 0
307.1597 | 2016-11-02 15:50 | 42676.6667 | 97.3 | 62.7 | 80.5 | 25.6 | 38.9 | 1.2 | 2.1 | 138.8 | 0.1 | 951.1 | -4.5439 | 0
307.1667 | 2016-11-02 16:00 | 42676.6736 | 78.6 | 47 | 67.5 | 25.5 | 40.1 | 0.9 | 1.9 | 132 | 2.2 | 951.1 | -3.6973 | 0
307.1736 | 2016-11-02 16:10 | 42676.6806 | 58.8 | 31.3 | 52.3 | 25.2 | 41 | 1 | 1.6 | 131 | 0 | 951.1 | -3.382 | 0
307.1806 | 2016-11-02 16:20 | 42676.6875 | 41.6 | 18.3 | 38.6 | 25 | 41.6 | 0.6 | 1.6 | 131 | 0.1 | 951.1 | -1.0133 | 0
307.1875 | 2016-11-02 16:30 | 42676.6944 | 26.9 | 8.9 | 26 | 24.7 | 42.7 | 0.2 | 1.1 | 131 | 0 | 951.2 | 1.5714 | 0
307.1944 | 2016-11-02 16:40 | 42676.7014 | 14.3 | 0 | 14.7 | 24.2 | 44.3 | 0 | 0 | 0 | 0 | 951.2 | 4.4451 | 0
307.2014 | 2016-11-02 16:50 | 42676.7083 | 4 | 0 | 4.6 | 23.7 | 45.4 | 0.1 | 0.7 | 131 | 0 | 951.2 | 10.4915 | 0
307.2083 | 2016-11-02 17:00 | 42676.7153 | 0 | 0 | 0 | 23 | 48.1 | 0.2 | 1.4 | 91.8 | 20.4 | 951.3 | 0 | 0
307.2153 | 2016-11-02 17:10 | 42676.7222 | 0 | 0 | 0 | 23 | 47.2 | 1 | 1.6 | 36.5 | 3.5 | 951.4 | 0 | 0
307.2222 | 2016-11-02 17:20 | 42676.7292 | 0 | 0 | 0 | 22.7 | 47.3 | 1.1 | 1.9 | 31.3 | 0.9 | 951.4 | 0 | 0
307.2292 | 2016-11-02 17:30 | 42676.7361 | 0 | 0 | 0 | 22.4 | 47.9 | 1 | 1.9 | 20.2 | 1.5 | 951.4 | 0 | 0
307.2361 | 2016-11-02 17:40 | 42676.7431 | 0 | 0 | 0 | 22 | 49.1 | 1.3 | 1.9 | 20.2 | 2.7 | 951.4 | 0 | 0
307.2431 | 2016-11-02 17:50 | 42676.75 | 0 | 0 | 0 | 21.7 | 49.8 | 1.1 | 1.6 | 17.2 | 0.8 | 951.5 | 0 | 0
307.25 | 2016-11-02 18:00 | 42676.7569 | 0 | 0 | 0 | 21.4 | 50.7 | 0.3 | 1.6 | 21.8 | 4.3 | 951.6 | 0 | 0
307.2569 | 2016-11-02 18:10 | 42676.7639 | 0 | 0 | 0 | 21.3 | 51.4 | 0 | 1.1 | 37.3 | 0 | 951.8 | 0 | 0
307.2639 | 2016-11-02 18:20 | 42676.7708 | 0 | 0 | 0 | 20.9 | 52.6 | 0.1 | 1.1 | 37.3 | 0 | 951.9 | 0 | 0
307.2708 | 2016-11-02 18:30 | 42676.7778 | 0 | 0 | 0 | 20.6 | 54.3 | 0.4 | 1.4 | 37.4 | 0.1 | 952 | 0 | 0
307.2778 | 2016-11-02 18:40 | 42676.7847 | 0 | 0 | 0 | 20.1 | 56.5 | 0.6 | 1.6 | 87.4 | 9 | 952 | 0 | 0
307.2847 | 2016-11-02 18:50 | 42676.7917 | 0 | 0 | 0 | 19.9 | 58.1 | 0.9 | 2.1 | 83 | 6.9 | 952.1 | 0 | 0
307.2917 | 2016-11-02 19:00 | 42676.7986 | 0 | 0 | 0 | 19.6 | 59.5 | 0.3 | 1.9 | 35.3 | 6.4 | 952.2 | 0 | 0
307.2986 | 2016-11-02 19:10 | 42676.8056 | 0 | 0 | 0 | 19.6 | 59.5 | 0.4 | 1.4 | 29.7 | 0.1 | 952.3 | 0 | 0
307.3056 | 2016-11-02 19:20 | 42676.8125 | 0 | 0 | 0 | 19.5 | 60 | 0 | 0.7 | 29.7 | 0 | 952.4 | 0 | 0
307.3125 | 2016-11-02 19:30 | 42676.8194 | 0 | 0 | 0 | 19.4 | 60.5 | 0 | 0 | 0 | 0 | 952.4 | 0 | 0
307.3194 | 2016-11-02 19:40 | 42676.8264 | 0 | 0 | 0 | 19.3 | 61.2 | 0 | 0 | 0 | 0 | 952.5 | 0 | 0
307.3264 | 2016-11-02 19:50 | 42676.8333 | 0 | 0 | 0 | 19.1 | 61.5 | 0 | 0.4 | 29.7 | 0 | 952.5 | 0 | 0
307.3333 | 2016-11-02 20:00 | 42676.8403 | 0 | 0 | 0 | 18.7 | 63.3 | 1.3 | 1.9 | 24.2 | 5.3 | 952.7 | 0 | 0
307.3403 | 2016-11-02 20:10 | 42676.8472 | 0 | 0 | 0 | 18.8 | 62.4 | 1.3 | 2.1 | 24.9 | 7.9 | 952.6 | 0 | 0
307.3472 | 2016-11-02 20:20 | 42676.8542 | 0 | 0 | 0 | 18.9 | 61.4 | 1.1 | 1.6 | 26 | 0.2 | 952.7 | 0 | 0
307.3542 | 2016-11-02 20:30 | 42676.8611 | 0 | 0 | 0 | 18.8 | 61.2 | 1.1 | 1.4 | 26 | 0.1 | 952.7 | 0 | 0
307.3611 | 2016-11-02 20:40 | 42676.8681 | 0 | 0 | 0 | 18.7 | 61.7 | 0.9 | 1.6 | 24.9 | 1.4 | 952.7 | 0 | 0
307.3681 | 2016-11-02 20:50 | 42676.875 | 0 | 0 | 0 | 18.6 | 62.6 | 1.2 | 1.9 | 16.6 | 3.6 | 952.7 | 0 | 0
307.375 | 2016-11-02 21:00 | 42676.8819 | 0 | 0 | 0 | 18.7 | 62.5 | 0.7 | 1.9 | 13.9 | 5.2 | 952.8 | 0 | 0
307.3819 | 2016-11-02 21:10 | 42676.8889 | 0 | 0 | 0 | 18.6 | 62.8 | 0.1 | 1.1 | 10.6 | 0 | 952.8 | 0 | 0
307.3889 | 2016-11-02 21:20 | 42676.8958 | 0 | 0 | 0 | 18.5 | 63.2 | 0 | 0 | 0 | 0 | 952.9 | 0 | 0
307.3958 | 2016-11-02 21:30 | 42676.9028 | 0 | 0 | 0 | 18 | 65 | 0 | 0 | 0 | 0 | 952.9 | 0 | 0
307.4028 | 2016-11-02 21:40 | 42676.9097 | 0 | 0 | 0 | 17.5 | 67.5 | 0 | 0.7 | 10.6 | 0 | 953 | 0 | 0
307.4097 | 2016-11-02 21:50 | 42676.9167 | 0 | 0 | 0 | 17.4 | 68.2 | 0 | 0 | 0 | 0 | 953 | 0 | 0
307.4167 | 2016-11-02 22:00 | 42676.9236 | 0 | 0 | 0 | 17.6 | 67.8 | 0.4 | 1.1 | 10.6 | 0.1 | 952.9 | 0 | 0
307.4236 | 2016-11-02 22:10 | 42676.9306 | 0 | 0 | 0 | 17.5 | 68.5 | 0 | 1.1 | 10.6 | 0 | 953 | 0 | 0
307.4306 | 2016-11-02 22:20 | 42676.9375 | 0 | 0 | 0 | 17.1 | 70 | 0.1 | 1.1 | 21.8 | 4.1 | 953 | 0 | 0
307.4375 | 2016-11-02 22:30 | 42676.9444 | 0 | 0 | 0 | 17.1 | 70.5 | 0.1 | 0.7 | 34.8 | 0 | 953 | 0 | 0
307.4444 | 2016-11-02 22:40 | 42676.9514 | 0 | 0 | 0 | 16.9 | 70.9 | 0.1 | 1.1 | 34.8 | 0 | 953 | 0 | 0
307.4514 | 2016-11-02 22:50 | 42676.9583 | 0 | 0 | 0 | 16.5 | 72.6 | 0.1 | 1.1 | 34.7 | 0 | 952.9 | 0 | 0
307.4583 | 2016-11-02 23:00 | 42676.9653 | 0 | 0 | 0 | 16.2 | 74 | 0.3 | 1.4 | 34.7 | 0 | 952.9 | 0 | 0
307.4653 | 2016-11-02 23:10 | 42676.9722 | 0 | 0 | 0 | 16.2 | 74.4 | 0.3 | 1.6 | 34.7 | 0 | 952.9 | 0 | 0
307.4722 | 2016-11-02 23:20 | 42676.9792 | 0 | 0 | 0 | 16.4 | 73.8 | 0.1 | 1.1 | 34.7 | 0 | 953 | 0 | 0
307.4792 | 2016-11-02 23:30 | 42676.9861 | 0 | 0 | 0 | 16.2 | 74.9 | 0.4 | 1.6 | 34.7 | 0 | 952.9 | 0 | 0
307.4861 | 2016-11-02 23:40 | 42676.9931 | 0 | 0 | 0 | 16.2 | 75.8 | 0.6 | 1.9 | 24.9 | 4.5 | 952.8 | 0 | 0
307.4931 | 2016-11-02 23:50 | 42677 | 0 | 0 | 0 | 16.1 | 76.2 | 0.2 | 1.4 | 16.9 | 0 | 952.8 | 0 | 0
307.5 | 2016-11-03 | 42677.0069 | 0 | 0 | 0 | 16.2 | 75.3 | 0.2 | 0.7 | 16.9 | 0 | 952.9 | 0 | 0
307.5069 | 2016-11-03 00:10 | 42677.0139 | 0 | 0 | 0 | 16.2 | 74.9 | 0 | 0.4 | 16.9 | 0 | 952.8 | 0 | 0
307.5139 | 2016-11-03 00:20 | 42677.0208 | 0 | 0 | 0 | 16 | 76.1 | 0 | 0.7 | 16.9 | 0 | 952.8 | 0 | 0
307.5208 | 2016-11-03 00:30 | 42677.0278 | 0 | 0 | 0 | 16.3 | 75.2 | 0 | 0 | 0 | 0 | 952.8 | 0 | 0
307.5278 | 2016-11-03 00:40 | 42677.0347 | 0 | 0 | 0 | 16.1 | 76 | 0 | 0 | 0 | 0 | 952.7 | 0 | 0
307.5347 | 2016-11-03 00:50 | 42677.0417 | 0 | 0 | 0 | 16.1 | 76.5 | 0 | 0.7 | 16.9 | 0 | 952.7 | 0 | 0
307.5417 | 2016-11-03 01:00 | 42677.0486 | 0 | 0 | 0 | 16.3 | 75.2 | 0 | 0 | 0 | 0 | 952.6 | 0 | 0
307.5486 | 2016-11-03 01:10 | 42677.0556 | 0 | 0 | 0 | 16 | 76.4 | 0 | 0 | 0 | 0 | 952.7 | 0 | 0
307.5556 | 2016-11-03 01:20 | 42677.0625 | 0 | 0 | 0 | 16.1 | 75.9 | 0 | 0 | 0 | 0 | 952.7 | 0 | 0
307.5625 | 2016-11-03 01:30 | 42677.0694 | 0 | 0 | 0 | 16.1 | 75.4 | 0 | 0 | 0 | 0 | 952.7 | 0 | 0
307.5694 | 2016-11-03 01:40 | 42677.0764 | 0 | 0 | 0 | 15.8 | 76.4 | 0 | 0 | 0 | 0 | 952.7 | 0 | 0
307.5764 | 2016-11-03 01:50 | 42677.0833 | 0 | 0 | 0 | 15.9 | 76.7 | 0 | 0 | 0 | 0 | 952.6 | 0 | 0
307.5833 | 2016-11-03 02:00 | 42677.0903 | 0 | 0 | 0 | 15.9 | 75.7 | 0 | 0 | 0 | 0 | 952.5 | 0 | 0
307.5903 | 2016-11-03 02:10 | 42677.0972 | 0 | 0 | 0 | 15.6 | 76.9 | 0 | 0 | 0 | 0 | 952.5 | 0 | 0
307.5972 | 2016-11-03 02:20 | 42677.1042 | 0 | 0 | 0 | 15.2 | 79 | 0 | 0 | 0 | 0 | 952.5 | 0 | 0
307.6042 | 2016-11-03 02:30 | 42677.1111 | 0 | 0 | 0 | 15 | 79.7 | 0.2 | 1.1 | 16.9 | 0 | 952.4 | 0 | 0
307.6111 | 2016-11-03 02:40 | 42677.1181 | 0 | 0 | 0 | 14.8 | 80.5 | 0 | 0.4 | 16.9 | 0 | 952.4 | 0 | 0
307.6181 | 2016-11-03 02:50 | 42677.125 | 0 | 0 | 0 | 14.4 | 82 | 0 | 0.7 | 16.9 | 0 | 952.4 | 0 | 0
307.625 | 2016-11-03 03:00 | 42677.1319 | 0 | 0 | 0 | 14.6 | 82.3 | 0 | 1.1 | 16.9 | 0 | 952.5 | 0 | 0
307.6319 | 2016-11-03 03:10 | 42677.1389 | 0 | 0 | 0 | 14.7 | 81.8 | 0.4 | 1.4 | 17.8 | 1.1 | 952.5 | 0 | 0
307.6389 | 2016-11-03 03:20 | 42677.1458 | 0 | 0 | 0 | 14.8 | 81 | 0.4 | 1.6 | 30.4 | 4.3 | 952.5 | 0 | 0
307.6458 | 2016-11-03 03:30 | 42677.1528 | 0 | 0 | 0 | 14.8 | 80.8 | 0 | 0.7 | 33 | 0 | 952.4 | 0 | 0
307.6528 | 2016-11-03 03:40 | 42677.1597 | 0 | 0 | 0 | 14.9 | 81.1 | 0 | 0 | 0 | 0 | 952.5 | 0 | 0
307.6597 | 2016-11-03 03:50 | 42677.1667 | 0 | 0 | 0 | 15.2 | 80.3 | 0 | 0 | 0 | 0 | 952.5 | 0 | 0
307.6667 | 2016-11-03 04:00 | 42677.1736 | 0 | 0 | 0 | 15 | 80.3 | 0 | 0.7 | 33 | 0 | 952.5 | 0 | 0
307.6736 | 2016-11-03 04:10 | 42677.1806 | 0 | 0 | 0 | 15 | 80.1 | 0 | 0.7 | 33 | 0 | 952.6 | 0 | 0
307.6806 | 2016-11-03 04:20 | 42677.1875 | 0 | 0 | 0 | 15.1 | 78.8 | 0 | 0 | 0 | 0 | 952.6 | 0 | 0
307.6875 | 2016-11-03 04:30 | 42677.1944 | 0 | 0 | 0 | 15.1 | 77.9 | 0 | 0 | 0 | 0 | 952.5 | 0 | 0
307.6944 | 2016-11-03 04:40 | 42677.2014 | 0 | 0 | 0 | 15.1 | 77.5 | 0 | 0 | 0 | 0 | 952.5 | 0 | 0
307.7014 | 2016-11-03 04:50 | 42677.2083 | 0 | 0 | 0 | 14.7 | 78.3 | 0 | 0 | 0 | 0 | 952.5 | 0 | 0
307.7083 | 2016-11-03 05:00 | 42677.2153 | 0 | 0 | 0 | 14.8 | 77.6 | 0 | 1.1 | 33 | 0 | 952.5 | 0 | 0
307.7153 | 2016-11-03 05:10 | 42677.2222 | 0 | 0 | 0 | 14.5 | 78.9 | 0 | 0 | 0 | 0 | 952.6 | 0 | 0
307.7222 | 2016-11-03 05:20 | 42677.2292 | 0 | 0 | 0 | 14.5 | 79.2 | 0 | 0.7 | 33 | 0 | 952.6 | 0 | 0
307.7292 | 2016-11-03 05:30 | 42677.2361 | 0 | 0 | 0 | 14.7 | 78.7 | 0 | 0 | 0 | 0 | 952.6 | 0 | 0
307.7361 | 2016-11-03 05:40 | 42677.2431 | 0 | 0 | 0 | 14.6 | 78.7 | 0 | 0 | 0 | 0 | 952.8 | 0 | 0
307.7431 | 2016-11-03 05:50 | 42677.25 | 0 | 0 | 0 | 14.4 | 79.1 | 0 | 0.7 | 33 | 0 | 952.8 | 0 | 0
307.75 | 2016-11-03 06:00 | 42677.2569 | 0 | 0 | 0 | 14.6 | 78.6 | 0 | 0.7 | 33 | 0 | 952.8 | 0 | 0
307.7569 | 2016-11-03 06:10 | 42677.2639 | 0 | 0 | 0 | 14.7 | 77.6 | 0 | 0.7 | 33 | 0 | 952.9 | 0 | 0
307.7639 | 2016-11-03 06:20 | 42677.2708 | 0 | 0 | 0 | 14.8 | 76.9 | 0 | 0 | 0 | 0 | 952.9 | 0 | 0
307.7708 | 2016-11-03 06:30 | 42677.2778 | 0 | 0 | 0 | 14.6 | 77.3 | 0 | 0 | 0 | 0 | 953.1 | 0 | 0
307.7778 | 2016-11-03 06:40 | 42677.2847 | 5.9 | 0 | 6.2 | 14.1 | 79.6 | 0 | 0.4 | 33 | 0 | 953.1 | 6.6632 | 0
307.7847 | 2016-11-03 06:50 | 42677.2917 | 16.8 | 4.6 | 16.5 | 14 | 80 | 0 | 0 | 0 | 0 | 953.3 | 0.73168 | 0
307.7917 | 2016-11-03 07:00 | 42677.2986 | 30.1 | 13.4 | 28.4 | 14.1 | 79.8 | 0 | 0 | 0 | 0 | 953.4 | -2.013 | 0
307.7986 | 2016-11-03 07:10 | 42677.3056 | 46 | 24.1 | 41.7 | 14.5 | 78.7 | 0 | 0 | 0 | 0 | 953.5 | -6.0046 | 0
307.8056 | 2016-11-03 07:20 | 42677.3125 | 63.7 | 38.9 | 55.5 | 15 | 76.6 | 0 | 0 | 0 | 0 | 953.6 | -7.9621 | 0
307.8125 | 2016-11-03 07:30 | 42677.3194 | 82.6 | 55.5 | 69.1 | 15.4 | 74.7 | 0.4 | 2.6 | 127.8 | 50.7 | 953.8 | -9.84 | 0
307.8194 | 2016-11-03 07:40 | 42677.3264 | 103.7 | 72.8 | 83.9 | 16 | 73.1 | 0.8 | 2.1 | 218.3 | 5.2 | 954 | -10.5226 | 0
307.8264 | 2016-11-03 07:50 | 42677.3333 | 123.2 | 86.9 | 96.7 | 16.7 | 71.3 | 0 | 0 | 0 | 0 | 954.1 | -11.9952 | 0
307.8333 | 2016-11-03 08:00 | 42677.3403 | 144.9 | 105.3 | 110 | 17.1 | 72.1 | 0 | 0 | 0 | 0 | 954.2 | -11.9981 | 0
307.8403 | 2016-11-03 08:10 | 42677.3472 | 166.8 | 121.9 | 123 | 17.7 | 69 | 0 | 0 | 0 | 0 | 954.3 | -12.3397 | 0
307.8472 | 2016-11-03 08:20 | 42677.3542 | 189.6 | 137.6 | 136.1 | 17.7 | 69.5 | 0.7 | 1.6 | 103 | 17 | 954.3 | -13.4657 | 0
307.8542 | 2016-11-03 08:30 | 42677.3611 | 214.8 | 156.6 | 149.7 | 17.8 | 68.5 | 1.2 | 1.9 | 92.6 | 8.8 | 954.4 | -14.23 | 0
307.8611 | 2016-11-03 08:40 | 42677.3681 | 243.4 | 180.2 | 163.6 | 18.1 | 65.7 | 1 | 1.6 | 80.7 | 0.1 | 954.6 | -15.8602 | 0
307.8681 | 2016-11-03 08:50 | 42677.375 | 268 | 198.5 | 175.2 | 18.7 | 61.4 | 0.1 | 1.1 | 80.7 | 0 | 954.7 | -16.359 | 0
307.875 | 2016-11-03 09:00 | 42677.3819 | 289.7 | 211.9 | 185.7 | 19.2 | 59.9 | 0.6 | 1.6 | 83.7 | 1.5 | 954.6 | -16.3141 | 0
307.8819 | 2016-11-03 09:10 | 42677.3889 | 309 | 223 | 194.3 | 19.5 | 60 | 0.2 | 1.1 | 85.3 | 0 | 954.7 | -16.7697 | 0
307.8889 | 2016-11-03 09:20 | 42677.3958 | 330.1 | 234.9 | 204.2 | 20 | 57.7 | 0.2 | 1.4 | 85.1 | 0 | 954.8 | -16.9724 | 0
307.8958 | 2016-11-03 09:30 | 42677.4028 | 354.7 | 253 | 214.1 | 20.7 | 54.5 | 0.3 | 1.6 | 87.5 | 3.4 | 954.9 | -17.3261 | 0
307.9028 | 2016-11-03 09:40 | 42677.4097 | 377.1 | 267 | 223.1 | 20.5 | 53.4 | 1.3 | 1.9 | 119.6 | 7 | 954.9 | -18.6575 | 0
307.9097 | 2016-11-03 09:50 | 42677.4167 | 393 | 271.6 | 231.4 | 20.9 | 52.5 | 1.4 | 2.6 | 105.2 | 9.4 | 954.9 | -18.6292 | 0
307.9167 | 2016-11-03 10:00 | 42677.4236 | 402.9 | 270.4 | 237.8 | 21.5 | 51.1 | 1 | 2.1 | 101.3 | 3.8 | 954.9 | -17.6514 | 0
307.9236 | 2016-11-03 10:10 | 42677.4306 | 422.6 | 284.6 | 244.5 | 21.7 | 48.8 | 1.1 | 2.4 | 105.7 | 2.9 | 954.9 | -18.21 | 0
307.9306 | 2016-11-03 10:20 | 42677.4375 | 430.7 | 282.9 | 250 | 21.9 | 48.1 | 1.6 | 2.6 | 99.3 | 14.5 | 954.8 | -17.3861 | 0
307.9375 | 2016-11-03 10:30 | 42677.4444 | 435 | 272.4 | 257.4 | 22.2 | 48.6 | 1.6 | 2.9 | 96.1 | 14.2 | 954.8 | -16.8783 | 0
307.9444 | 2016-11-03 10:40 | 42677.4514 | 445.2 | 278.6 | 260.9 | 22.5 | 46.9 | 1.6 | 2.9 | 115 | 24.8 | 954.8 | -16.4308 | 0
307.9514 | 2016-11-03 10:50 | 42677.4583 | 438.9 | 261.6 | 263 | 22.9 | 45.1 | 1.6 | 3.1 | 122.5 | 13.3 | 954.7 | -15.8642 | 0
307.9583 | 2016-11-03 11:00 | 42677.4653 | 448.8 | 262.4 | 270.5 | 22.9 | 45.4 | 2.1 | 3.1 | 110.8 | 7.8 | 954.6 | -15.4342 | 0
307.9653 | 2016-11-03 11:10 | 42677.4722 | 463.6 | 274.3 | 275.7 | 23.3 | 44.1 | 1.7 | 3.1 | 108.8 | 15 | 954.4 | -15.6482 | 0
307.9722 | 2016-11-03 11:20 | 42677.4792 | 473 | 279.7 | 280.1 | 23.6 | 42.8 | 1.5 | 2.6 | 121.8 | 19.9 | 954.3 | -15.7803 | 0
307.9792 | 2016-11-03 11:30 | 42677.4861 | 473.3 | 279.8 | 279.8 | 24 | 41.6 | 1.4 | 2.9 | 128.9 | 27.3 | 954.3 | -15.1216 | 1
307.9861 | 2016-11-03 11:40 | 42677.4931 | 474.6 | 284 | 281.3 | 24.3 | 40.6 | 0.7 | 2.4 | 58.9 | 25.1 | 954.1 | -9.8344 | 0
307.9931 | 2016-11-03 11:50 | 42677.5 | 471.5 | 281.5 | 280 | 24.5 | 40.7 | 1 | 2.4 | 75.3 | 26.5 | 953.9 | -9.5009 | 0
308 | 2016-11-03 12:00 | 42677.5069 | 466.3 | 276.8 | 278.5 | 25 | 39.7 | 0.6 | 1.9 | 97.5 | 18.5 | 953.8 | -9.1468 | 0
308.0069 | 2016-11-03 12:10 | 42677.5139 | 451.7 | 265 | 272.3 | 25 | 39.9 | 1 | 2.1 | 67.9 | 46.6 | 953.6 | -9.3401 | 0
308.0139 | 2016-11-03 12:20 | 42677.5208 | 452.3 | 266.4 | 273.1 | 25.6 | 39.5 | 0.7 | 2.1 | 119.5 | 23.3 | 953.4 | -9.4707 | 0
308.0208 | 2016-11-03 12:30 | 42677.5278 | 445.1 | 260.4 | 271.2 | 25.3 | 40.2 | 1.1 | 1.9 | 90.8 | 17.5 | 953.2 | -9.7503 | 0
308.0278 | 2016-11-03 12:40 | 42677.5347 | 444.6 | 265.6 | 269.2 | 25.3 | 40.4 | 1.1 | 2.4 | 109 | 16.5 | 953 | -10.0339 | 0
308.0347 | 2016-11-03 12:50 | 42677.5417 | 423 | 248.6 | 260.7 | 25.7 | 39.8 | 0.5 | 1.9 | 148 | 26.9 | 952.8 | -10.0453 | 0
308.0417 | 2016-11-03 13:00 | 42677.5486 | 414.3 | 246.9 | 255.8 | 26.6 | 37.5 | 0.1 | 1.1 | 210.9 | 4.4 | 952.6 | -9.9134 | 0
308.0486 | 2016-11-03 13:10 | 42677.5556 | 415.6 | 261.5 | 250.8 | 26.6 | 37.7 | 0.5 | 2.1 | 132.3 | 4.5 | 952.4 | -10.7122 | 0
308.0556 | 2016-11-03 13:20 | 42677.5625 | 399.8 | 254.8 | 242.5 | 26.6 | 37.9 | 0.1 | 1.4 | 122 | 1.5 | 952.2 | -10.8137 | 0
308.0625 | 2016-11-03 13:30 | 42677.5694 | 372.5 | 231.9 | 232.5 | 27 | 36.8 | 0.3 | 1.4 | 223.8 | 14.4 | 952.1 | -10.4761 | 0
308.0694 | 2016-11-03 13:40 | 42677.5764 | 360.7 | 229.8 | 225.7 | 26.7 | 37.4 | 0.6 | 2.1 | 120.6 | 26.4 | 952 | -10.5662 | 0
308.0764 | 2016-11-03 13:50 | 42677.5833 | 345.4 | 224.6 | 217.7 | 26.6 | 38 | 1.2 | 2.4 | 96 | 11.8 | 951.7 | -10.0013 | 0
308.0833 | 2016-11-03 14:00 | 42677.5903 | 327.6 | 215.1 | 209.6 | 26.5 | 38.1 | 0.9 | 1.9 | 89.7 | 11.4 | 951.6 | -9.3615 | 0
308.0903 | 2016-11-03 14:10 | 42677.5972 | 303.6 | 198.5 | 198.9 | 26.8 | 37.4 | 0.2 | 1.4 | 57.2 | 3.2 | 951.6 | -8.4976 | 0
308.0972 | 2016-11-03 14:20 | 42677.6042 | 279.3 | 181.1 | 187.8 | 26.9 | 37.5 | 0.6 | 1.6 | 93.8 | 0 | 951.5 | -7.6891 | 0
308.1042 | 2016-11-03 14:30 | 42677.6111 | 244.9 | 148.7 | 173.4 | 26.4 | 39.6 | 1.6 | 2.6 | 100.2 | 11.4 | 951.3 | -5.9487 | 0
308.1111 | 2016-11-03 14:40 | 42677.6181 | 226.2 | 138.7 | 163.2 | 26.2 | 40.3 | 1.4 | 2.6 | 144.2 | 21 | 951.3 | -4.8549 | 0
308.1181 | 2016-11-03 14:50 | 42677.625 | 204.6 | 122 | 152.8 | 26 | 41 | 1.5 | 2.6 | 143.1 | 9.8 | 951.3 | -3.0396 | 0
308.125 | 2016-11-03 15:00 | 42677.6319 | 191 | 119.2 | 143.7 | 26.1 | 40.9 | 1.1 | 2.1 | 139.4 | 5.1 | 951.2 | -2.5121 | 0
308.1319 | 2016-11-03 15:10 | 42677.6389 | 175.9 | 115.8 | 133.3 | 26 | 40.6 | 1.5 | 2.6 | 125.1 | 11.5 | 951.2 | -1.8901 | 0
308.1389 | 2016-11-03 15:20 | 42677.6458 | 152 | 98.3 | 118.7 | 26.1 | 40.6 | 1.2 | 2.1 | 126.4 | 7.9 | 951.2 | -1.2939 | 0
308.1458 | 2016-11-03 15:30 | 42677.6528 | 132.3 | 85.6 | 105.8 | 25.9 | 40.4 | 1.7 | 2.4 | 142.1 | 4.6 | 951.1 | -1.044 | 0
308.1528 | 2016-11-03 15:40 | 42677.6597 | 114.3 | 74.8 | 93.3 | 25.8 | 40.5 | 0.7 | 2.1 | 145.9 | 0.1 | 951.1 | -1.1496 | 0
308.1597 | 2016-11-03 15:50 | 42677.6667 | 96.9 | 64.4 | 80.8 | 25.7 | 40.5 | 1.2 | 2.1 | 144.3 | 1.4 | 951 | -0.94886 | 0
308.1667 | 2016-11-03 16:00 | 42677.6736 | 78.1 | 49.4 | 67.4 | 25.5 | 41.1 | 1.2 | 2.4 | 141.5 | 4.2 | 951 | -0.24512 | 0
308.1736 | 2016-11-03 16:10 | 42677.6806 | 58.9 | 32.2 | 52.9 | 25.2 | 41.9 | 0.6 | 1.6 | 144 | 0.1 | 951 | -0.39931 | 0
308.1806 | 2016-11-03 16:20 | 42677.6875 | 40.3 | 17.5 | 37.8 | 25 | 42.6 | 0.1 | 0.7 | 144 | 0 | 951 | 1.0555 | 0
308.1875 | 2016-11-03 16:30 | 42677.6944 | 24.2 | 7.8 | 23.7 | 24.7 | 43.7 | 0.3 | 1.4 | 144.1 | 0 | 951 | 3.6181 | 0
308.1944 | 2016-11-03 16:40 | 42677.7014 | 11.3 | 0 | 12 | 24.3 | 45.3 | 0.1 | 1.1 | 144.2 | 0 | 951 | 8.0634 | 0
308.2014 | 2016-11-03 16:50 | 42677.7083 | 1.5 | 0 | 1.9 | 23.7 | 47.5 | 0.2 | 1.1 | 147 | 4.9 | 951 | 7.3892 | 0
308.2083 | 2016-11-03 17:00 | 42677.7153 | 0 | 0 | 0 | 23.2 | 48.7 | 0.4 | 1.6 | 190.3 | 0.3 | 951 | 0 | 0
308.2153 | 2016-11-03 17:10 | 42677.7222 | 0 | 0 | 0 | 23 | 49.5 | 0.6 | 1.6 | 191 | 0.3 | 951 | 0 | 0
308.2222 | 2016-11-03 17:20 | 42677.7292 | 0 | 0 | 0 | 22.6 | 50.9 | 0.5 | 1.6 | 200.6 | 3.7 | 951 | 0 | 0
308.2292 | 2016-11-03 17:30 | 42677.7361 | 0 | 0 | 0 | 21.8 | 55.1 | 0.6 | 1.6 | 238.7 | 8.2 | 951.1 | 0 | 0
308.2361 | 2016-11-03 17:40 | 42677.7431 | 0 | 0 | 0 | 21.6 | 54.1 | 0.7 | 1.4 | 264.1 | 5.8 | 951.2 | 0 | 0
308.2431 | 2016-11-03 17:50 | 42677.75 | 0 | 0 | 0 | 21.4 | 54.7 | 0.4 | 1.1 | 266.9 | 0 | 951.3 | 0 | 0
308.25 | 2016-11-03 18:00 | 42677.7569 | 0 | 0 | 0 | 21.2 | 54.6 | 1.2 | 1.6 | 316.7 | 13.2 | 951.4 | 0 | 0
308.2569 | 2016-11-03 18:10 | 42677.7639 | 0 | 0 | 0 | 21 | 55.5 | 1.1 | 1.9 | 326.1 | 3.9 | 951.4 | 0 | 0
308.2639 | 2016-11-03 18:20 | 42677.7708 | 0 | 0 | 0 | 20.9 | 56 | 0.5 | 1.4 | 329.6 | 0.3 | 951.4 | 0 | 0
308.2708 | 2016-11-03 18:30 | 42677.7778 | 0 | 0 | 0 | 21.2 | 55.6 | 1.4 | 1.9 | 310 | 5.6 | 951.5 | 0 | 0
308.2778 | 2016-11-03 18:40 | 42677.7847 | 0 | 0 | 0 | 21.1 | 55.8 | 1 | 1.6 | 309.3 | 0 | 951.7 | 0 | 0
308.2847 | 2016-11-03 18:50 | 42677.7917 | 0 | 0 | 0 | 20.7 | 56.8 | 1.2 | 1.9 | 318.3 | 7.7 | 951.7 | 0 | 0
308.2917 | 2016-11-03 19:00 | 42677.7986 | 0 | 0 | 0 | 20.2 | 58 | 1.4 | 1.9 | 324.4 | 2 | 951.7 | 0 | 0
308.2986 | 2016-11-03 19:10 | 42677.8056 | 0 | 0 | 0 | 20.5 | 56.5 | 1.2 | 1.9 | 332.4 | 1.7 | 951.7 | 0 | 0
308.3056 | 2016-11-03 19:20 | 42677.8125 | 0 | 0 | 0 | 20.5 | 56.7 | 0.5 | 1.6 | 332.9 | 0 | 951.7 | 0 | 0
308.3125 | 2016-11-03 19:30 | 42677.8194 | 0 | 0 | 0 | 19.7 | 60.8 | 0.9 | 2.1 | 77.2 | 27.8 | 951.8 | 0 | 0
308.3194 | 2016-11-03 19:40 | 42677.8264 | 0 | 0 | 0 | 18.9 | 64.8 | 1.1 | 2.1 | 92.1 | 0.2 | 951.9 | 0 | 0
308.3264 | 2016-11-03 19:50 | 42677.8333 | 0 | 0 | 0 | 18.8 | 66.3 | 0.2 | 1.4 | 80.6 | 4.8 | 952 | 0 | 0
308.3333 | 2016-11-03 20:00 | 42677.8403 | 0 | 0 | 0 | 18.7 | 66.2 | 0.3 | 1.4 | 54.7 | 1.4 | 952 | 0 | 0
308.3403 | 2016-11-03 20:10 | 42677.8472 | 0 | 0 | 0 | 18.7 | 65.3 | 0 | 0 | 0 | 0 | 952 | 0 | 0
308.3472 | 2016-11-03 20:20 | 42677.8542 | 0 | 0 | 0 | 18.8 | 65.1 | 0 | 0.7 | 52.6 | 0 | 952.1 | 0 | 0
308.3542 | 2016-11-03 20:30 | 42677.8611 | 0 | 0 | 0 | 18.8 | 66 | 0.6 | 1.4 | 53.4 | 1 | 952.3 | 0 | 0
308.3611 | 2016-11-03 20:40 | 42677.8681 | 0 | 0 | 0 | 18.6 | 66 | 1.1 | 2.1 | 29.3 | 15.2 | 952.3 | 0 | 0
308.3681 | 2016-11-03 20:50 | 42677.875 | 0 | 0 | 0 | 18.5 | 65.2 | 1.1 | 2.1 | 28.9 | 9.6 | 952.2 | 0 | 0
308.375 | 2016-11-03 21:00 | 42677.8819 | 0 | 0 | 0 | 18.6 | 64 | 0.8 | 1.9 | 38.6 | 7.1 | 952.3 | 0 | 0
308.3819 | 2016-11-03 21:10 | 42677.8889 | 0 | 0 | 0 | 18.5 | 63.8 | 1 | 1.6 | 21.7 | 0.3 | 952.3 | 0 | 0
308.3889 | 2016-11-03 21:20 | 42677.8958 | 0 | 0 | 0 | 18.6 | 63.6 | 0.8 | 1.9 | 27.8 | 6.1 | 952.3 | 0 | 0
308.3958 | 2016-11-03 21:30 | 42677.9028 | 0 | 0 | 0 | 18.4 | 64.4 | 0.8 | 1.6 | 31.5 | 0 | 952.3 | 0 | 0
308.4028 | 2016-11-03 21:40 | 42677.9097 | 0 | 0 | 0 | 18.1 | 65.3 | 0.5 | 1.9 | 40.8 | 9.1 | 952.3 | 0 | 0
308.4097 | 2016-11-03 21:50 | 42677.9167 | 0 | 0 | 0 | 18.2 | 64.1 | 0.1 | 1.1 | 40.8 | 0 | 952.3 | 0 | 0
308.4167 | 2016-11-03 22:00 | 42677.9236 | 0 | 0 | 0 | 18.1 | 64.1 | 0.1 | 1.1 | 40.8 | 0 | 952.2 | 0 | 0
308.4236 | 2016-11-03 22:10 | 42677.9306 | 0 | 0 | 0 | 18.2 | 64 | 0.2 | 1.1 | 0.7 | 14.2 | 952.3 | 0 | 0
308.4306 | 2016-11-03 22:20 | 42677.9375 | 0 | 0 | 0 | 18.4 | 64.2 | 1.2 | 1.9 | 328.6 | 1.4 | 952.4 | 0 | 0
308.4375 | 2016-11-03 22:30 | 42677.9444 | 0 | 0 | 0 | 18.3 | 66 | 0.7 | 1.6 | 334.5 | 7 | 952.4 | 0 | 0
308.4444 | 2016-11-03 22:40 | 42677.9514 | 0 | 0 | 0 | 18.1 | 68 | 1.4 | 2.1 | 355.4 | 0 | 952.3 | 0 | 0
308.4514 | 2016-11-03 22:50 | 42677.9583 | 0 | 0 | 0 | 17.9 | 69.3 | 1.4 | 1.9 | 355.5 | 0.1 | 952.2 | 0 | 0
308.4583 | 2016-11-03 23:00 | 42677.9653 | 0 | 0 | 0 | 17.8 | 69.2 | 0.9 | 1.4 | 355.5 | 0.1 | 952.2 | 0 | 0
308.4653 | 2016-11-03 23:10 | 42677.9722 | 0 | 0 | 0 | 17.9 | 68.3 | 1.1 | 1.4 | 355.5 | 0.1 | 952.2 | 0 | 0
308.4722 | 2016-11-03 23:20 | 42677.9792 | 0 | 0 | 0 | 17.9 | 67.7 | 0.7 | 1.6 | 355.5 | 0.1 | 952.2 | 0 | 0
308.4792 | 2016-11-03 23:30 | 42677.9861 | 0 | 0 | 0 | 18.1 | 65.7 | 1 | 1.6 | 355.5 | 0.1 | 952.1 | 0 | 0
308.4861 | 2016-11-03 23:40 | 42677.9931 | 0 | 0 | 0 | 18.1 | 65 | 0.3 | 1.1 | 355.5 | 0 | 952 | 0 | 0
308.4931 | 2016-11-03 23:50 | 42678 | 0 | 0 | 0 | 17.5 | 69.3 | 0 | 0 | 0 | 0 | 952 | 0 | 0
308.5 | 2016-11-04 | 42678.0069 | 0 | 0 | 0 | 17.2 | 71.4 | 0.7 | 1.4 | 355.3 | 0.1 | 951.9 | 0 | 0
308.5069 | 2016-11-04 00:10 | 42678.0139 | 0 | 0 | 0 | 17 | 72.2 | 0.1 | 1.1 | 355.3 | 0 | 951.9 | 0 | 0
308.5139 | 2016-11-04 00:20 | 42678.0208 | 0 | 0 | 0 | 16.8 | 73.3 | 0 | 0 | 0 | 0 | 951.8 | 0 | 0
308.5208 | 2016-11-04 00:30 | 42678.0278 | 0 | 0 | 0 | 16.4 | 74.9 | 0.5 | 1.4 | 355.4 | 0 | 951.7 | 0 | 0
308.5278 | 2016-11-04 00:40 | 42678.0347 | 0 | 0 | 0 | 16.2 | 75.8 | 0.5 | 1.4 | 355.4 | 0 | 951.7 | 0 | 0
308.5347 | 2016-11-04 00:50 | 42678.0417 | 0 | 0 | 0 | 16.5 | 75.2 | 1 | 2.1 | 24.1 | 9.3 | 951.6 | 0 | 0
308.5417 | 2016-11-04 01:00 | 42678.0486 | 0 | 0 | 0 | 16.6 | 73.6 | 1.3 | 2.6 | 27 | 8.2 | 951.4 | 0 | 0
308.5486 | 2016-11-04 01:10 | 42678.0556 | 0 | 0 | 0 | 16.6 | 72.4 | 1 | 2.1 | 31.2 | 11.2 | 951.4 | 0 | 0
308.5556 | 2016-11-04 01:20 | 42678.0625 | 0 | 0 | 0 | 16.4 | 72.7 | 0.9 | 2.1 | 17.3 | 5.1 | 951.3 | 0 | 0
308.5625 | 2016-11-04 01:30 | 42678.0694 | 0 | 0 | 0 | 16.3 | 72.6 | 1.3 | 1.9 | 0.6 | 2.3 | 951.3 | 0 | 0
308.5694 | 2016-11-04 01:40 | 42678.0764 | 0 | 0 | 0 | 16.4 | 71.2 | 1 | 1.6 | 13.2 | 7.6 | 951.2 | 0 | 0
308.5764 | 2016-11-04 01:50 | 42678.0833 | 0 | 0 | 0 | 16.5 | 70.5 | 1.1 | 1.6 | 15.7 | 2.6 | 951.1 | 0 | 0
308.5833 | 2016-11-04 02:00 | 42678.0903 | 0 | 0 | 0 | 16.5 | 70.5 | 0.3 | 1.1 | 4.9 | 0 | 951 | 0 | 0
308.5903 | 2016-11-04 02:10 | 42678.0972 | 0 | 0 | 0 | 16.7 | 69.8 | 0 | 0 | 0 | 0 | 951 | 0 | 0
308.5972 | 2016-11-04 02:20 | 42678.1042 | 0 | 0 | 0 | 16.8 | 69.9 | 0 | 0 | 0 | 0 | 950.8 | 0 | 0
308.6042 | 2016-11-04 02:30 | 42678.1111 | 0 | 0 | 0 | 16.7 | 70.1 | 0 | 0 | 0 | 0 | 950.7 | 0 | 0
308.6111 | 2016-11-04 02:40 | 42678.1181 | 0 | 0 | 0 | 16.6 | 70.3 | 0 | 0 | 0 | 0 | 950.6 | 0 | 0
308.6181 | 2016-11-04 02:50 | 42678.125 | 0 | 0 | 0 | 16.6 | 70.2 | 0 | 0 | 0 | 0 | 950.6 | 0 | 0
308.625 | 2016-11-04 03:00 | 42678.1319 | 0 | 0 | 0 | 16.5 | 70.5 | 0 | 0 | 0 | 0 | 950.5 | 0 | 0
308.6319 | 2016-11-04 03:10 | 42678.1389 | 0 | 0 | 0 | 16.3 | 71.4 | 0 | 0 | 0 | 0 | 950.5 | 0 | 0
308.6389 | 2016-11-04 03:20 | 42678.1458 | 0 | 0 | 0 | 16.1 | 72.7 | 0.1 | 0.7 | 4.9 | 0 | 950.4 | 0 | 0
308.6458 | 2016-11-04 03:30 | 42678.1528 | 0 | 0 | 0 | 16.1 | 73.2 | 0.2 | 0.7 | 4.9 | 0 | 950.4 | 0 | 0
308.6528 | 2016-11-04 03:40 | 42678.1597 | 0 | 0 | 0 | 16.1 | 73 | 0 | 0.7 | 4.9 | 0 | 950.3 | 0 | 0
308.6597 | 2016-11-04 03:50 | 42678.1667 | 0 | 0 | 0 | 15.7 | 75 | 0 | 0 | 0 | 0 | 950.3 | 0 | 0
308.6667 | 2016-11-04 04:00 | 42678.1736 | 0 | 0 | 0 | 15.4 | 75.6 | 0 | 0 | 0 | 0 | 950.2 | 0 | 0
308.6736 | 2016-11-04 04:10 | 42678.1806 | 0 | 0 | 0 | 15.4 | 76.2 | 0.3 | 1.1 | 19.5 | 4.1 | 950.1 | 0 | 0
308.6806 | 2016-11-04 04:20 | 42678.1875 | 0 | 0 | 0 | 15.5 | 76.4 | 0.6 | 1.9 | 52 | 11.7 | 950 | 0 | 0
308.6875 | 2016-11-04 04:30 | 42678.1944 | 0 | 0 | 0 | 15.6 | 75.8 | 0.8 | 2.1 | 53.2 | 4.5 | 950 | 0 | 0
308.6944 | 2016-11-04 04:40 | 42678.2014 | 0 | 0 | 0 | 15.6 | 75.7 | 0.5 | 1.9 | 47 | 8.8 | 949.8 | 0 | 0
308.7014 | 2016-11-04 04:50 | 42678.2083 | 0 | 0 | 0 | 15.6 | 74.9 | 0.5 | 1.9 | 49.6 | 9.8 | 949.7 | 0 | 0
308.7083 | 2016-11-04 05:00 | 42678.2153 | 0 | 0 | 0 | 15.6 | 74.6 | 1 | 1.9 | 3.9 | 0.8 | 949.8 | 0 | 0
308.7153 | 2016-11-04 05:10 | 42678.2222 | 0 | 0 | 0 | 15.4 | 75.8 | 1.5 | 1.9 | 10.7 | 5.7 | 949.8 | 0 | 0
308.7222 | 2016-11-04 05:20 | 42678.2292 | 0 | 0 | 0 | 15.5 | 75.7 | 0.9 | 2.1 | 30.8 | 12.1 | 949.8 | 0 | 0
308.7292 | 2016-11-04 05:30 | 42678.2361 | 0 | 0 | 0 | 15.6 | 74.7 | 0.7 | 1.9 | 16.3 | 11.6 | 949.9 | 0 | 0
308.7361 | 2016-11-04 05:40 | 42678.2431 | 0 | 0 | 0 | 15.6 | 74 | 0.4 | 1.4 | 23 | 3.5 | 949.8 | 0 | 0
308.7431 | 2016-11-04 05:50 | 42678.25 | 0 | 0 | 0 | 15.6 | 73.8 | 0.2 | 1.4 | 51.9 | 0.2 | 949.8 | 0 | 0
308.75 | 2016-11-04 06:00 | 42678.2569 | 0 | 0 | 0 | 15.6 | 73.6 | 0.2 | 1.4 | 52.3 | 0 | 949.8 | 0 | 0
308.7569 | 2016-11-04 06:10 | 42678.2639 | 0 | 0 | 0 | 15.6 | 73.9 | 0.4 | 1.6 | 37.5 | 2.7 | 949.8 | 0 | 0
308.7639 | 2016-11-04 06:20 | 42678.2708 | 0 | 0 | 0 | 15.3 | 75 | 0 | 0.7 | 36.2 | 0 | 949.8 | 0 | 0
308.7708 | 2016-11-04 06:30 | 42678.2778 | 0 | 0 | 0 | 15.6 | 73.3 | 0.1 | 1.1 | 15.8 | 1.9 | 949.8 | 0 | 0
308.7778 | 2016-11-04 06:40 | 42678.2847 | 0 | 0 | 0 | 15.6 | 73 | 0.1 | 1.1 | 10.7 | 0 | 949.8 | 0 | 0
308.7847 | 2016-11-04 06:50 | 42678.2917 | 4.5 | 0 | 4.9 | 15.4 | 74.5 | 0.9 | 1.4 | 10.7 | 0.1 | 949.8 | 5.3771 | 0
308.7917 | 2016-11-04 07:00 | 42678.2986 | 14 | 0 | 14.2 | 15.3 | 75.5 | 0.1 | 1.1 | 10.6 | 0 | 949.8 | 1.8683 | 0
308.7986 | 2016-11-04 07:10 | 42678.3056 | 24 | 1 | 23.8 | 15.8 | 73.1 | 0 | 0 | 0 | 0 | 949.9 | -0.43343 | 0
308.8056 | 2016-11-04 07:20 | 42678.3125 | 47.6 | 0.5 | 47 | 16 | 72.2 | 0.1 | 1.1 | 26.5 | 3.8 | 950 | -2.9962 | 0
308.8125 | 2016-11-04 07:30 | 42678.3194 | 68.2 | 16.7 | 64 | 16.4 | 70.3 | 0.8 | 1.4 | 42.5 | 0.1 | 950.1 | -3.9697 | 0
308.8194 | 2016-11-04 07:40 | 42678.3264 | 49.6 | 0.7 | 48.6 | 16.7 | 69.3 | 0.1 | 1.1 | 42.5 | 0 | 950.2 | -3.5705 | 0
308.8264 | 2016-11-04 07:50 | 42678.3333 | 34.2 | 0 | 33.8 | 16.9 | 68.9 | 1.2 | 2.4 | 222.3 | 27.2 | 950.4 | -1.5126 | 0
308.8333 | 2016-11-04 08:00 | 42678.3403 | 45.4 | 0 | 45 | 16.9 | 68.7 | 0.9 | 2.1 | 220.3 | 0.1 | 950.5 | -1.3606 | 0
308.8403 | 2016-11-04 08:10 | 42678.3472 | 75.7 | 0 | 74.9 | 17.3 | 66.3 | 0.7 | 2.1 | 220.3 | 0.1 | 950.6 | -2.4792 | 0
308.8472 | 2016-11-04 08:20 | 42678.3542 | 72.7 | 0 | 72 | 17.6 | 65.4 | 0.9 | 1.9 | 220.3 | 0.1 | 950.7 | -1.9971 | 0
308.8542 | 2016-11-04 08:30 | 42678.3611 | 68.5 | 0.5 | 67.9 | 18 | 63.8 | 1.1 | 2.9 | 250.2 | 11.2 | 950.8 | -1.0898 | 0
308.8611 | 2016-11-04 08:40 | 42678.3681 | 77.3 | 0 | 76.4 | 18 | 64.1 | 2 | 2.9 | 277.3 | 17 | 950.9 | -2.2316 | 0
308.8681 | 2016-11-04 08:50 | 42678.375 | 115.1 | 1 | 113.3 | 18.1 | 63.8 | 2 | 2.9 | 291.6 | 10.9 | 950.9 | -3.204 | 0
308.875 | 2016-11-04 09:00 | 42678.3819 | 131.3 | 1.9 | 128.8 | 18.6 | 62.1 | 1.7 | 3.4 | 265.8 | 14.7 | 951 | -3.6318 | 0
308.8819 | 2016-11-04 09:10 | 42678.3889 | 142.8 | 1 | 140.7 | 19 | 61.3 | 1.2 | 2.4 | 264.3 | 6.2 | 951 | -3.4252 | 0
308.8889 | 2016-11-04 09:20 | 42678.3958 | 176 | 9.4 | 169.1 | 19.4 | 61.3 | 1.4 | 2.1 | 289.2 | 12.4 | 951.1 | -4.511 | 0
308.8958 | 2016-11-04 09:30 | 42678.4028 | 159.1 | 2.5 | 156 | 19.8 | 60.3 | 0.4 | 1.9 | 303.6 | 3.7 | 951.2 | -3.505 | 0
308.9028 | 2016-11-04 09:40 | 42678.4097 | 165.9 | 5.1 | 161.3 | 20.2 | 59.1 | 0.7 | 1.6 | 238.8 | 9.1 | 951.2 | -3.4948 | 0
308.9097 | 2016-11-04 09:50 | 42678.4167 | 157.6 | 1 | 155.5 | 20.5 | 58.3 | 1.1 | 1.9 | 204.4 | 12.5 | 951.1 | -2.7983 | 0
308.9167 | 2016-11-04 10:00 | 42678.4236 | 155.3 | 1.2 | 152.8 | 20.6 | 58 | 0.7 | 1.9 | 224 | 7.6 | 951 | -3.192 | 0
308.9236 | 2016-11-04 10:10 | 42678.4306 | 195.4 | 4.6 | 189.9 | 20.8 | 56.8 | 1.2 | 2.6 | 233.5 | 11.7 | 950.9 | -4.8148 | 0
308.9306 | 2016-11-04 10:20 | 42678.4375 | 151.4 | 1.3 | 148.7 | 21 | 55.8 | 1 | 2.1 | 230.1 | 7.5 | 950.9 | -3.2168 | 0
308.9375 | 2016-11-04 10:30 | 42678.4444 | 132.3 | 0 | 130.3 | 21 | 55.1 | 1 | 2.1 | 234 | 13.6 | 950.8 | -3.279 | 0
308.9444 | 2016-11-04 10:40 | 42678.4514 | 162.5 | 8.2 | 154.5 | 20.9 | 55.5 | 0.5 | 1.6 | 220.1 | 1.7 | 950.8 | -4.6895 | 0
308.9514 | 2016-11-04 10:50 | 42678.4583 | 173.2 | 3.4 | 168.6 | 21.1 | 55.7 | 1.3 | 2.1 | 220.4 | 5.6 | 950.6 | -3.9025 | 0
308.9583 | 2016-11-04 11:00 | 42678.4653 | 196.3 | 20.2 | 180.3 | 21.3 | 55.6 | 1.3 | 2.1 | 207.5 | 10.1 | 950.5 | -4.8898 | 0
308.9653 | 2016-11-04 11:10 | 42678.4722 | 146.4 | 2.3 | 142.7 | 21.5 | 54.5 | 0.4 | 1.6 | 225.3 | 9 | 950.3 | -3.4454 | 0
308.9722 | 2016-11-04 11:20 | 42678.4792 | 137.2 | 0 | 135.5 | 21.6 | 53.7 | 0.5 | 1.6 | 58.9 | 26 | 950.2 | -2.6203 | 0
308.9792 | 2016-11-04 11:30 | 42678.4861 | 137.9 | 0 | 136 | 21.6 | 53.9 | 1.4 | 2.4 | 162.2 | 30.3 | 950.1 | -2.9139 | 0
308.9861 | 2016-11-04 11:40 | 42678.4931 | 145.1 | 0 | 143.1 | 21.7 | 54 | 1 | 2.1 | 228.4 | 32.4 | 950 | -3.0591 | 0
308.9931 | 2016-11-04 11:50 | 42678.5 | 177.6 | 1.5 | 173.8 | 21.6 | 54.3 | 1.5 | 2.6 | 254.8 | 17.5 | 950 | -4.3102 | 0
309 | 2016-11-04 12:00 | 42678.5069 | 395.2 | 101.8 | 321.4 | 21.9 | 53.6 | 1.8 | 3.4 | 219.7 | 15.6 | 950 | -11.266 | 0
309.0069 | 2016-11-04 12:10 | 42678.5139 | 420.5 | 128.5 | 329.4 | 23 | 50 | 1.1 | 2.6 | 236.5 | 16.4 | 949.7 | -11.6779 | 0
309.0139 | 2016-11-04 12:20 | 42678.5208 | 397.4 | 132.1 | 304.2 | 23.8 | 47.1 | 1.4 | 2.6 | 218.2 | 25.6 | 949.5 | -12.2744 | 0
309.0208 | 2016-11-04 12:30 | 42678.5278 | 364.3 | 123.7 | 278.4 | 24.6 | 44 | 1.4 | 2.6 | 198.5 | 19.2 | 949.2 | -10.5838 | 0
309.0278 | 2016-11-04 12:40 | 42678.5347 | 389.3 | 161.4 | 279.8 | 24.9 | 43 | 0.9 | 2.1 | 203.7 | 21.9 | 949 | -11.7668 | 0
309.0347 | 2016-11-04 12:50 | 42678.5417 | 385.4 | 166.5 | 273.8 | 25 | 43.4 | 1.3 | 2.6 | 205.4 | 12.4 | 948.9 | -12.4887 | 0
309.0417 | 2016-11-04 13:00 | 42678.5486 | 380.7 | 170.8 | 267.2 | 24.8 | 43.9 | 1.5 | 2.4 | 244.4 | 20.6 | 948.7 | -14.2944 | 0
309.0486 | 2016-11-04 13:10 | 42678.5556 | 370.6 | 170.3 | 261.3 | 24.9 | 43.3 | 1.4 | 3.4 | 248.9 | 10.6 | 948.5 | -11.4273 | 1
309.0556 | 2016-11-04 13:20 | 42678.5625 | 355.4 | 163.8 | 252.8 | 25.1 | 42.8 | 1.2 | 2.4 | 255.8 | 17.5 | 948.3 | -10.608 | 0
309.0625 | 2016-11-04 13:30 | 42678.5694 | 336 | 151.5 | 242.8 | 25.2 | 43.2 | 1.8 | 3.4 | 244.3 | 14.6 | 948.2 | -10.9539 | 0
309.0694 | 2016-11-04 13:40 | 42678.5764 | 324.7 | 147 | 236.2 | 24.9 | 43.4 | 2.5 | 4.1 | 245.6 | 12.9 | 948.1 | -11.6717 | 0
309.0764 | 2016-11-04 13:50 | 42678.5833 | 322 | 153.5 | 232.4 | 24.7 | 43.8 | 2 | 3.6 | 241.1 | 19.3 | 947.9 | -12.2821 | 0
309.0833 | 2016-11-04 14:00 | 42678.5903 | 302.4 | 145.5 | 220.5 | 25.3 | 42.9 | 1.6 | 2.9 | 223.8 | 18.3 | 947.8 | -11.4349 | 0
309.0903 | 2016-11-04 14:10 | 42678.5972 | 294.6 | 150.1 | 213.5 | 25.6 | 40.7 | 2.7 | 5.4 | 295.7 | 42.7 | 947.7 | -11.4523 | 0
309.0972 | 2016-11-04 14:20 | 42678.6042 | 290.3 | 158.6 | 208.4 | 25.7 | 39.1 | 2.7 | 4.9 | 328.1 | 26.2 | 947.6 | -11.7046 | 0
309.1042 | 2016-11-04 14:30 | 42678.6111 | 273.4 | 153.8 | 197.5 | 25.7 | 38.4 | 3.3 | 5.6 | 327 | 22.3 | 947.5 | -11.7008 | 0
309.1111 | 2016-11-04 14:40 | 42678.6181 | 255.2 | 150.6 | 184.5 | 25.6 | 38.4 | 2.3 | 4.9 | 317.4 | 27.1 | 947.5 | -11.8677 | 0
309.1181 | 2016-11-04 14:50 | 42678.625 | 234.5 | 145.3 | 170.3 | 25.6 | 38.7 | 2.4 | 4.6 | 321.1 | 22.6 | 947.4 | -11.0512 | 0
309.125 | 2016-11-04 15:00 | 42678.6319 | 206.4 | 126.5 | 153.4 | 25.6 | 38.9 | 1.9 | 4.1 | 313.7 | 27.9 | 947.3 | -11.1595 | 0
309.1319 | 2016-11-04 15:10 | 42678.6389 | 185.1 | 112.2 | 140.9 | 25.5 | 38.9 | 2.3 | 4.4 | 311.1 | 31.1 | 947.3 | -11.1274 | 0
309.1389 | 2016-11-04 15:20 | 42678.6458 | 166.5 | 100.6 | 129.5 | 25.5 | 39 | 2.2 | 4.4 | 309.8 | 31.9 | 947.3 | -11.24 | 0
309.1458 | 2016-11-04 15:30 | 42678.6528 | 139.2 | 76.6 | 112.6 | 25.2 | 39.6 | 2.2 | 4.1 | 307.1 | 24.6 | 947.3 | -11.3727 | 0
309.1528 | 2016-11-04 15:40 | 42678.6597 | 118.2 | 61.9 | 98.1 | 24.9 | 40.1 | 2.8 | 4.6 | 302.6 | 25.8 | 947.3 | -11.7091 | 0
309.1597 | 2016-11-04 15:50 | 42678.6667 | 100.2 | 49.3 | 85.3 | 24.6 | 40.4 | 2.4 | 4.6 | 307.1 | 26.3 | 947.3 | -12.0208 | 0
309.1667 | 2016-11-04 16:00 | 42678.6736 | 85 | 47.2 | 72.3 | 24.6 | 40.5 | 1.7 | 3.4 | 304.9 | 21.4 | 947.3 | -12.6507 | 0
309.1736 | 2016-11-04 16:10 | 42678.6806 | 72 | 43.8 | 61.6 | 24.4 | 40.6 | 2 | 3.6 | 319.4 | 25 | 947.3 | -13.7313 | 0
309.1806 | 2016-11-04 16:20 | 42678.6875 | 60.4 | 37.3 | 52.8 | 24.2 | 41.1 | 2 | 3.6 | 299 | 16.3 | 947.3 | -13.7745 | 0
309.1875 | 2016-11-04 16:30 | 42678.6944 | 44.7 | 25.4 | 40 | 24 | 41.9 | 1.3 | 3.4 | 314.1 | 15.1 | 947.3 | -14.9774 | 0
309.1944 | 2016-11-04 16:40 | 42678.7014 | 27.9 | 0 | 27 | 23.6 | 42.9 | 1.3 | 2.6 | 324.5 | 10.3 | 947.4 | -10.7485 | 0
309.2014 | 2016-11-04 16:50 | 42678.7083 | 12.7 | 0 | 12.3 | 23.1 | 44.2 | 1.5 | 2.6 | 326.5 | 4.9 | 947.4 | -7.8181 | 0
309.2083 | 2016-11-04 17:00 | 42678.7153 | 0 | 0 | 0 | 22.3 | 46.9 | 0.1 | 1.4 | 56.5 | 3.8 | 947.4 | 0 | 0
309.2153 | 2016-11-04 17:10 | 42678.7222 | 0 | 0 | 0 | 22.2 | 47.1 | 0.1 | 1.1 | 58 | 0 | 947.4 | 0 | 0
309.2222 | 2016-11-04 17:20 | 42678.7292 | 0 | 0 | 0 | 21.9 | 48.6 | 0 | 0 | 0 | 0 | 947.3 | 0 | 0
309.2292 | 2016-11-04 17:30 | 42678.7361 | 0 | 0 | 0 | 21.1 | 51.4 | 0 | 0 | 0 | 0 | 947.3 | 0 | 0
309.2361 | 2016-11-04 17:40 | 42678.7431 | 0 | 0 | 0 | 20.8 | 53.5 | 0.6 | 2.9 | 259.2 | 52 | 947.5 | 0 | 0
309.2431 | 2016-11-04 17:50 | 42678.75 | 0 | 0 | 0 | 20.9 | 52.2 | 2.1 | 3.4 | 259.1 | 8.9 | 947.6 | 0 | 0
309.25 | 2016-11-04 18:00 | 42678.7569 | 0 | 0 | 0 | 20.9 | 51.5 | 2.4 | 3.9 | 277.2 | 9.4 | 947.7 | 0 | 0
309.2569 | 2016-11-04 18:10 | 42678.7639 | 0 | 0 | 0 | 20.5 | 52 | 2.4 | 3.1 | 281.4 | 11.2 | 947.6 | 0 | 0
309.2639 | 2016-11-04 18:20 | 42678.7708 | 0 | 0 | 0 | 20.2 | 52.7 | 2.7 | 4.1 | 273.5 | 9.7 | 947.6 | 0 | 0
309.2708 | 2016-11-04 18:30 | 42678.7778 | 0 | 0 | 0 | 20.1 | 52.7 | 2.5 | 3.6 | 282.9 | 10.9 | 947.7 | 0 | 0
309.2778 | 2016-11-04 18:40 | 42678.7847 | 0 | 0 | 0 | 19.8 | 53.8 | 2 | 3.6 | 309.6 | 23.2 | 947.8 | 0 | 0
309.2847 | 2016-11-04 18:50 | 42678.7917 | 0 | 0 | 0 | 19.2 | 56 | 1.9 | 2.9 | 292.2 | 17.7 | 947.9 | 0 | 0
309.2917 | 2016-11-04 19:00 | 42678.7986 | 0 | 0 | 0 | 19.2 | 56.1 | 2.8 | 3.9 | 286.2 | 11.6 | 947.9 | 0 | 0
309.2986 | 2016-11-04 19:10 | 42678.8056 | 0 | 0 | 0 | 19.2 | 56.3 | 1.6 | 3.6 | 285.4 | 13.5 | 948 | 0 | 0
309.3056 | 2016-11-04 19:20 | 42678.8125 | 0 | 0 | 0 | 18.9 | 57 | 2.7 | 3.9 | 273.4 | 14.2 | 948.1 | 0 | 0
309.3125 | 2016-11-04 19:30 | 42678.8194 | 0 | 0 | 0 | 19 | 55.4 | 3.2 | 5.1 | 281.7 | 13.5 | 948.1 | 0 | 0
309.3194 | 2016-11-04 19:40 | 42678.8264 | 0 | 0 | 0 | 19.5 | 52.6 | 3.4 | 5.1 | 296 | 15.8 | 948.1 | 0 | 0
309.3264 | 2016-11-04 19:50 | 42678.8333 | 0 | 0 | 0 | 19.5 | 52.2 | 2.7 | 3.9 | 296.3 | 13.7 | 948.2 | 0 | 0
309.3333 | 2016-11-04 20:00 | 42678.8403 | 0 | 0 | 0 | 19.2 | 52.8 | 2.6 | 3.9 | 294.2 | 12.5 | 948.2 | 0 | 0
309.3403 | 2016-11-04 20:10 | 42678.8472 | 0 | 0 | 0 | 19 | 53.5 | 3 | 4.4 | 277.6 | 10.6 | 948.2 | 0 | 0
309.3472 | 2016-11-04 20:20 | 42678.8542 | 0 | 0 | 0 | 19.1 | 53.7 | 3 | 4.1 | 277.6 | 10.7 | 948.2 | 0 | 0
309.3542 | 2016-11-04 20:30 | 42678.8611 | 0 | 0 | 0 | 19 | 54.3 | 3 | 4.9 | 270.4 | 11.6 | 948.1 | 0 | 0
309.3611 | 2016-11-04 20:40 | 42678.8681 | 0 | 0 | 0 | 18.8 | 54.9 | 2.9 | 4.4 | 259.7 | 15.2 | 948.2 | 0 | 0
309.3681 | 2016-11-04 20:50 | 42678.875 | 0 | 0 | 0 | 18.6 | 55.9 | 2.3 | 4.4 | 256.2 | 14.8 | 948.2 | 0 | 0
309.375 | 2016-11-04 21:00 | 42678.8819 | 0 | 0 | 0 | 18.2 | 57.4 | 1.6 | 3.1 | 270 | 11.8 | 948.2 | 0 | 0
309.3819 | 2016-11-04 21:10 | 42678.8889 | 0 | 0 | 0 | 17.8 | 58.6 | 2.4 | 3.1 | 279.8 | 6.1 | 948.2 | 0 | 0
309.3889 | 2016-11-04 21:20 | 42678.8958 | 0 | 0 | 0 | 17.6 | 58.5 | 3.1 | 4.1 | 282 | 9.4 | 948.2 | 0 | 0
309.3958 | 2016-11-04 21:30 | 42678.9028 | 0 | 0 | 0 | 17.9 | 57.1 | 2.5 | 3.9 | 302.6 | 16.9 | 948.2 | 0 | 0
309.4028 | 2016-11-04 21:40 | 42678.9097 | 0 | 0 | 0 | 18.2 | 55.6 | 2.7 | 4.1 | 329.7 | 16 | 948.2 | 0 | 0
309.4097 | 2016-11-04 21:50 | 42678.9167 | 0 | 0 | 0 | 18 | 55.5 | 2.5 | 3.6 | 3.6 | 26.7 | 948.1 | 0 | 0
309.4167 | 2016-11-04 22:00 | 42678.9236 | 0 | 0 | 0 | 17.2 | 60.2 | 1.2 | 2.6 | 13.2 | 10.8 | 948.1 | 0 | 0
309.4236 | 2016-11-04 22:10 | 42678.9306 | 0 | 0 | 0 | 16.4 | 64.4 | 0.8 | 1.9 | 6.2 | 1.8 | 948.2 | 0 | 0
309.4306 | 2016-11-04 22:20 | 42678.9375 | 0 | 0 | 0 | 16.1 | 67.8 | 0.2 | 1.1 | 12.8 | 0 | 948.1 | 0 | 0
309.4375 | 2016-11-04 22:30 | 42678.9444 | 0 | 0 | 0 | 16 | 69.5 | 0.2 | 1.4 | 12.8 | 0 | 948.1 | 0 | 0
309.4444 | 2016-11-04 22:40 | 42678.9514 | 0 | 0 | 0 | 16 | 70.2 | 0 | 1.1 | 4.1 | 1.2 | 948 | 0 | 0
309.4514 | 2016-11-04 22:50 | 42678.9583 | 0 | 0 | 0 | 16.2 | 70.6 | 0 | 0 | 0 | 0 | 947.9 | 0 | 0
309.4583 | 2016-11-04 23:00 | 42678.9653 | 0 | 0 | 0 | 16.1 | 71.3 | 0 | 0 | 0 | 0 | 947.8 | 0 | 0
309.4653 | 2016-11-04 23:10 | 42678.9722 | 0 | 0 | 0 | 16.1 | 71 | 0 | 0 | 0 | 0 | 947.7 | 0 | 0
309.4722 | 2016-11-04 23:20 | 42678.9792 | 0 | 0 | 0 | 16.4 | 70.2 | 0.3 | 1.4 | 290.3 | 11.4 | 947.7 | 0 | 0
309.4792 | 2016-11-04 23:30 | 42678.9861 | 0 | 0 | 0 | 16.4 | 70 | 0.7 | 1.6 | 249 | 6.6 | 947.7 | 0 | 0
309.4861 | 2016-11-04 23:40 | 42678.9931 | 0 | 0 | 0 | 17.2 | 64.9 | 2.8 | 4.6 | 249.6 | 12.9 | 947.8 | 0 | 0
309.4931 | 2016-11-04 23:50 | 42679 | 0 | 0 | 0 | 17.6 | 57.3 | 2.5 | 3.6 | 259.4 | 9.5 | 947.7 | 0 | 0
309.5 | 2016-11-05 | 42679.0069 | 0 | 0 | 0 | 17.2 | 56 | 2 | 3.9 | 265.1 | 11.2 | 947.7 | 0 | 0
309.5069 | 2016-11-05 00:10 | 42679.0139 | 0 | 0 | 0 | 16.8 | 57.5 | 1.9 | 3.1 | 272.2 | 7.1 | 947.7 | 0 | 0
309.5139 | 2016-11-05 00:20 | 42679.0208 | 0 | 0 | 0 | 16.5 | 58.7 | 2.5 | 3.4 | 275.4 | 5.8 | 947.5 | 0 | 0
309.5208 | 2016-11-05 00:30 | 42679.0278 | 0 | 0 | 0 | 16.2 | 60.1 | 2.5 | 3.4 | 278.9 | 10.5 | 947.5 | 0 | 0
309.5278 | 2016-11-05 00:40 | 42679.0347 | 0 | 0 | 0 | 16 | 61.3 | 2.6 | 3.6 | 286.8 | 9.6 | 947.4 | 0 | 0
309.5347 | 2016-11-05 00:50 | 42679.0417 | 0 | 0 | 0 | 15.9 | 61.7 | 2.2 | 3.6 | 285.9 | 11.9 | 947.4 | 0 | 0
309.5417 | 2016-11-05 01:00 | 42679.0486 | 0 | 0 | 0 | 16.1 | 60.6 | 3.1 | 4.1 | 292.1 | 8.4 | 947.3 | 0 | 0
309.5486 | 2016-11-05 01:10 | 42679.0556 | 0 | 0 | 0 | 16 | 60.6 | 3.2 | 4.1 | 285.5 | 11.4 | 947.2 | 0 | 0
309.5556 | 2016-11-05 01:20 | 42679.0625 | 0 | 0 | 0 | 16.5 | 58.2 | 2.7 | 3.9 | 277.3 | 9.4 | 947.2 | 0 | 0
309.5625 | 2016-11-05 01:30 | 42679.0694 | 0 | 0 | 0 | 16.6 | 57.5 | 1.4 | 2.4 | 270.4 | 8.8 | 947.2 | 0 | 0
309.5694 | 2016-11-05 01:40 | 42679.0764 | 0 | 0 | 0 | 16.1 | 59.6 | 0.3 | 1.9 | 291.6 | 6.9 | 947.1 | 0 | 0
309.5764 | 2016-11-05 01:50 | 42679.0833 | 0 | 0 | 0 | 15.1 | 63.1 | 1 | 2.1 | 301.5 | 12.2 | 947.1 | 0 | 0
309.5833 | 2016-11-05 02:00 | 42679.0903 | 0 | 0 | 0 | 14.9 | 64.1 | 0.5 | 1.9 | 306.7 | 2.2 | 947.1 | 0 | 0
309.5903 | 2016-11-05 02:10 | 42679.0972 | 0 | 0 | 0 | 15 | 64 | 0.1 | 1.4 | 306.6 | 0 | 947.1 | 0 | 0
309.5972 | 2016-11-05 02:20 | 42679.1042 | 0 | 0 | 0 | 15.3 | 63.1 | 0.3 | 1.4 | 225.9 | 13.3 | 947 | 0 | 0
309.6042 | 2016-11-05 02:30 | 42679.1111 | 0 | 0 | 0 | 14.8 | 65 | 1.8 | 2.9 | 245.5 | 25.7 | 946.9 | 0 | 0
309.6111 | 2016-11-05 02:40 | 42679.1181 | 0 | 0 | 0 | 15.1 | 63.2 | 2 | 2.9 | 290.3 | 35 | 946.9 | 0 | 0
309.6181 | 2016-11-05 02:50 | 42679.125 | 0 | 0 | 0 | 14.2 | 66.1 | 1.5 | 2.4 | 329.6 | 3.5 | 946.9 | 0 | 0
309.625 | 2016-11-05 03:00 | 42679.1319 | 0 | 0 | 0 | 14.2 | 66.5 | 0.9 | 2.1 | 19.8 | 24.9 | 946.8 | 0 | 0
309.6319 | 2016-11-05 03:10 | 42679.1389 | 0 | 0 | 0 | 13.7 | 69.5 | 0.4 | 1.4 | 41.7 | 0.1 | 946.7 | 0 | 0
309.6389 | 2016-11-05 03:20 | 42679.1458 | 0 | 0 | 0 | 13.6 | 69.9 | 0 | 0 | 0 | 0 | 946.7 | 0 | 0
309.6458 | 2016-11-05 03:30 | 42679.1528 | 0 | 0 | 0 | 13.3 | 71.8 | 0 | 0.7 | 41.5 | 0 | 946.7 | 0 | 0
309.6528 | 2016-11-05 03:40 | 42679.1597 | 0 | 0 | 0 | 13.3 | 75 | 0.2 | 1.1 | 41.6 | 0.1 | 946.8 | 0 | 0
309.6597 | 2016-11-05 03:50 | 42679.1667 | 0 | 0 | 0 | 13.5 | 75 | 0.6 | 1.9 | 39.9 | 3.6 | 946.7 | 0 | 0
309.6667 | 2016-11-05 04:00 | 42679.1736 | 0 | 0 | 0 | 13.3 | 75.3 | 0.1 | 1.4 | 29.4 | 0 | 946.8 | 0 | 0
309.6736 | 2016-11-05 04:10 | 42679.1806 | 0 | 0 | 0 | 13 | 77.1 | 0 | 0 | 0 | 0 | 946.8 | 0 | 0
309.6806 | 2016-11-05 04:20 | 42679.1875 | 0 | 0 | 0 | 13.1 | 77.4 | 0.5 | 1.6 | 29.4 | 0.1 | 946.9 | 0 | 0
309.6875 | 2016-11-05 04:30 | 42679.1944 | 0 | 0 | 0 | 12.7 | 78.1 | 0 | 0 | 0 | 0 | 946.9 | 0 | 0
309.6944 | 2016-11-05 04:40 | 42679.2014 | 0 | 0 | 0 | 12.5 | 79.6 | 0 | 0 | 0 | 0 | 946.9 | 0 | 0
309.7014 | 2016-11-05 04:50 | 42679.2083 | 0 | 0 | 0 | 12.4 | 80 | 0 | 0 | 0 | 0 | 946.9 | 0 | 0
309.7083 | 2016-11-05 05:00 | 42679.2153 | 0 | 0 | 0 | 12.3 | 80.2 | 0 | 0.7 | 336.9 | 0 | 946.9 | 0 | 0
309.7153 | 2016-11-05 05:10 | 42679.2222 | 0 | 0 | 0 | 12.1 | 80.9 | 0 | 0.7 | 336.9 | 0 | 947 | 0 | 0
309.7222 | 2016-11-05 05:20 | 42679.2292 | 0 | 0 | 0 | 12.4 | 80.7 | 0.2 | 1.4 | 95.9 | 15.7 | 947 | 0 | 0
309.7292 | 2016-11-05 05:30 | 42679.2361 | 0 | 0 | 0 | 12.4 | 80.7 | 0.5 | 1.6 | 106.1 | 0 | 947 | 0 | 0
309.7361 | 2016-11-05 05:40 | 42679.2431 | 0 | 0 | 0 | 12.6 | 80.7 | 0.4 | 1.1 | 106.2 | 0 | 947.1 | 0 | 0
309.7431 | 2016-11-05 05:50 | 42679.25 | 0 | 0 | 0 | 12 | 81 | 0 | 0 | 0 | 0 | 947.1 | 0 | 0
309.75 | 2016-11-05 06:00 | 42679.2569 | 0 | 0 | 0 | 11.9 | 83.4 | 0 | 0 | 0 | 0 | 947.1 | 0 | 0
309.7569 | 2016-11-05 06:10 | 42679.2639 | 0 | 0 | 0 | 12 | 83.4 | 0 | 0 | 0 | 0 | 947.2 | 0 | 0
309.7639 | 2016-11-05 06:20 | 42679.2708 | 0 | 0 | 0 | 12.1 | 82.8 | 0.3 | 1.4 | 11.3 | 17.1 | 947.3 | 0 | 0
309.7708 | 2016-11-05 06:30 | 42679.2778 | 0 | 0 | 0 | 12.1 | 82.9 | 0 | 1.1 | 33.5 | 0 | 947.4 | 0 | 0
309.7778 | 2016-11-05 06:40 | 42679.2847 | 7.8 | 5.1 | 7.7 | 12.1 | 82.9 | 0 | 0.7 | 33.5 | 0 | 947.4 | 2.5374 | 0
309.7847 | 2016-11-05 06:50 | 42679.2917 | 21.7 | 30 | 19.3 | 11.9 | 82.6 | 0.7 | 1.4 | 33.4 | 0 | 947.4 | -3.6685 | 0
309.7917 | 2016-11-05 07:00 | 42679.2986 | 37.5 | 56.8 | 30.8 | 12 | 82.6 | 0.3 | 1.4 | 33.4 | 0 | 947.5 | -7.7213 | 0
309.7986 | 2016-11-05 07:10 | 42679.3056 | 64 | 125.1 | 45.1 | 12.5 | 80.2 | 0.7 | 1.6 | 38.4 | 3.3 | 947.6 | -13.6213 | 0
309.8056 | 2016-11-05 07:20 | 42679.3125 | 90.7 | 179.8 | 57.5 | 13.1 | 77 | 0.9 | 1.9 | 350.7 | 29.1 | 947.7 | -17.4989 | 0
309.8125 | 2016-11-05 07:30 | 42679.3194 | 120.1 | 234.2 | 69.3 | 14 | 73.7 | 0.5 | 1.9 | 329.3 | 0 | 947.8 | -20.0615 | 0
309.8194 | 2016-11-05 07:40 | 42679.3264 | 150.1 | 263 | 79.1 | 14.8 | 69.9 | 0.3 | 1.4 | 329.3 | 0 | 947.8 | -44.7412 | 0
309.8264 | 2016-11-05 07:50 | 42679.3333 | 180 | 327.1 | 89.1 | 15.6 | 67.7 | 0.1 | 1.1 | 253.1 | 12 | 947.9 | -21.2438 | 0
309.8333 | 2016-11-05 08:00 | 42679.3403 | 209.1 | 362 | 97.8 | 16.7 | 64.8 | 0.3 | 1.4 | 238.4 | 0.1 | 948 | -21.2249 | 0
309.8403 | 2016-11-05 08:10 | 42679.3472 | 237 | 387.5 | 106.4 | 17 | 61.6 | 0.7 | 1.6 | 170.2 | 15.6 | 948.1 | -21.7826 | 0
309.8472 | 2016-11-05 08:20 | 42679.3542 | 263.8 | 407.9 | 114.7 | 17.1 | 60 | 0.8 | 1.9 | 165.5 | 0.8 | 948.2 | -21.9295 | 0
309.8542 | 2016-11-05 08:30 | 42679.3611 | 291.6 | 432.8 | 121.7 | 17.6 | 59.1 | 0.8 | 1.9 | 170 | 6.2 | 948.3 | -21.8031 | 0
309.8611 | 2016-11-05 08:40 | 42679.3681 | 313 | 436.7 | 129.6 | 17.7 | 58.6 | 1.2 | 1.9 | 141.7 | 11.2 | 948.3 | -22.2641 | 0
309.8681 | 2016-11-05 08:50 | 42679.375 | 335.7 | 442.3 | 138.5 | 18.3 | 56.8 | 1.3 | 2.4 | 157.4 | 20.4 | 948.4 | -22.3365 | 0
309.875 | 2016-11-05 09:00 | 42679.3819 | 363.1 | 470.1 | 142.3 | 18.9 | 53.1 | 1.1 | 1.9 | 154.2 | 8.2 | 948.4 | -22.5905 | 0
309.8819 | 2016-11-05 09:10 | 42679.3889 | 383.7 | 477 | 148.8 | 19.2 | 50.5 | 0.4 | 1.6 | 149.8 | 0 | 948.4 | -21.9899 | 0
309.8889 | 2016-11-05 09:20 | 42679.3958 | 406.2 | 488.9 | 154.5 | 19.7 | 49.4 | 0.8 | 1.9 | 148.8 | 3.2 | 948.4 | -22.507 | 0
309.8958 | 2016-11-05 09:30 | 42679.4028 | 431.2 | 513.5 | 156 | 20.2 | 46.1 | 0.3 | 1.6 | 153.4 | 1.5 | 948.4 | -23.6095 | 0
309.9028 | 2016-11-05 09:40 | 42679.4097 | 452.5 | 525.7 | 161.8 | 20.7 | 44.9 | 0 | 0.7 | 5.9 | 1 | 948.3 | -21.4342 | 0
309.9097 | 2016-11-05 09:50 | 42679.4167 | 467 | 524.9 | 167.4 | 21.2 | 44.2 | 0.2 | 1.4 | 355.9 | 4.5 | 948.3 | -20.8591 | 0
309.9167 | 2016-11-05 10:00 | 42679.4236 | 490.6 | 543.3 | 171.5 | 21.8 | 42.5 | 0.2 | 1.6 | 15 | 6.4 | 948.2 | -21.2022 | 0
309.9236 | 2016-11-05 10:10 | 42679.4306 | 492.1 | 512.9 | 183.5 | 21.9 | 43 | 0.4 | 1.6 | 48.8 | 23.6 | 948.2 | -18.9551 | 0
309.9306 | 2016-11-05 10:20 | 42679.4375 | 500.4 | 504.1 | 189.6 | 22.6 | 43.5 | 0.4 | 1.9 | 96 | 10.6 | 948.1 | -19.3088 | 0
309.9375 | 2016-11-05 10:30 | 42679.4444 | 523.6 | 524.2 | 193.7 | 22.9 | 42.9 | 0.9 | 1.9 | 92.2 | 3.6 | 947.9 | -20.2335 | 0
309.9444 | 2016-11-05 10:40 | 42679.4514 | 524.9 | 503.2 | 202.6 | 23.1 | 42.5 | 1.2 | 2.4 | 97.2 | 4.3 | 947.8 | -19.4512 | 0
309.9514 | 2016-11-05 10:50 | 42679.4583 | 529.4 | 497.3 | 206.2 | 23.4 | 41.1 | 0.4 | 1.4 | 103.5 | 2 | 947.8 | -19.0624 | 0
309.9583 | 2016-11-05 11:00 | 42679.4653 | 539.7 | 507.7 | 205.9 | 24.2 | 38.5 | 0.2 | 1.1 | 99.6 | 7.1 | 947.7 | -19.0535 | 0
309.9653 | 2016-11-05 11:10 | 42679.4722 | 546.8 | 509.8 | 209 | 25.1 | 36.9 | 0.3 | 1.6 | 356.4 | 12.5 | 947.6 | -18.0315 | 0
309.9722 | 2016-11-05 11:20 | 42679.4792 | 564.9 | 538.3 | 205.7 | 25.6 | 35.7 | 0.2 | 1.6 | 38.6 | 31 | 947.4 | -18.8089 | 0
309.9792 | 2016-11-05 11:30 | 42679.4861 | 553.1 | 521 | 202.5 | 25.4 | 32.4 | 1.2 | 3.1 | 241.2 | 21.5 | 947.3 | -20.0284 | 0
309.9861 | 2016-11-05 11:40 | 42679.4931 | 594.3 | 591.4 | 193.8 | 24.9 | 30.2 | 2.6 | 4.9 | 244.4 | 25.5 | 947.2 | -24.9683 | 0
309.9931 | 2016-11-05 11:50 | 42679.5 | 606.4 | 609.1 | 192.2 | 24.8 | 29.5 | 3.6 | 5.6 | 259.3 | 21.3 | 947.1 | -28.1311 | 0
310 | 2016-11-05 12:00 | 42679.5069 | 610.8 | 617.5 | 191.1 | 25 | 29.4 | 3.5 | 5.9 | 268 | 19.1 | 947 | -29.4842 | 0
310.0069 | 2016-11-05 12:10 | 42679.5139 | 609.6 | 623.1 | 187.2 | 24.8 | 29.2 | 3.8 | 6.4 | 259.2 | 20.6 | 946.8 | -30.8873 | 0
310.0139 | 2016-11-05 12:20 | 42679.5208 | 615.9 | 648.3 | 179.1 | 24.8 | 29.6 | 4.1 | 6.4 | 259.1 | 19.4 | 946.6 | -32.5503 | 0
310.0208 | 2016-11-05 12:30 | 42679.5278 | 607 | 646.4 | 174.7 | 24.7 | 30.2 | 3.9 | 7.4 | 256.4 | 17.6 | 946.5 | -33.6265 | 0
310.0278 | 2016-11-05 12:40 | 42679.5347 | 606.8 | 662.3 | 169.1 | 24.8 | 30.6 | 3.7 | 6.2 | 253.1 | 20.2 | 946.4 | -34.2593 | 0
310.0347 | 2016-11-05 12:50 | 42679.5417 | 597.1 | 660.2 | 166.6 | 24.9 | 30.9 | 4.1 | 6.4 | 262.5 | 16.8 | 946.1 | -34.6521 | 0
310.0417 | 2016-11-05 13:00 | 42679.5486 | 590.6 | 672.4 | 159.4 | 25 | 31.5 | 3.5 | 6.2 | 263.3 | 21.1 | 946 | -35.3283 | 0
310.0486 | 2016-11-05 13:10 | 42679.5556 | 579.3 | 675.9 | 154.1 | 25.1 | 31.2 | 3.6 | 6.4 | 261.9 | 20.3 | 945.8 | -35.6781 | 0
310.0556 | 2016-11-05 13:20 | 42679.5625 | 558.2 | 657.2 | 153.6 | 25.2 | 31.3 | 3.9 | 5.9 | 261.7 | 16.5 | 945.8 | -35.1409 | 0
310.0625 | 2016-11-05 13:30 | 42679.5694 | 548.9 | 668.3 | 147.9 | 25.3 | 31.2 | 3.9 | 6.2 | 257.9 | 19.5 | 945.6 | -35.3995 | 0
310.0694 | 2016-11-05 13:40 | 42679.5764 | 530.9 | 665.3 | 142.3 | 25.3 | 31 | 3.9 | 6.7 | 258.4 | 19.3 | 945.6 | -36.2361 | 0
310.0764 | 2016-11-05 13:50 | 42679.5833 | 511.3 | 659.1 | 137.9 | 25.5 | 30.6 | 3.7 | 5.6 | 266.6 | 17.9 | 945.5 | -36.6725 | 0
310.0833 | 2016-11-05 14:00 | 42679.5903 | 489.2 | 648.3 | 134.7 | 25.6 | 30.3 | 3.5 | 5.9 | 256.5 | 20.9 | 945.4 | -35.9229 | 0
310.0903 | 2016-11-05 14:10 | 42679.5972 | 462.9 | 632.4 | 129.8 | 25.6 | 29.1 | 3.4 | 5.9 | 256.4 | 19.6 | 945.3 | -36.1102 | 0
310.0972 | 2016-11-05 14:20 | 42679.6042 | 438.3 | 622.6 | 123.6 | 25.7 | 28.2 | 3.6 | 5.1 | 264.5 | 15.5 | 945.3 | -36.8637 | 0
310.1042 | 2016-11-05 14:30 | 42679.6111 | 409.2 | 598.9 | 120.2 | 25.9 | 27.7 | 3.2 | 5.9 | 259.3 | 19.9 | 945.2 | -36.3373 | 0
310.1111 | 2016-11-05 14:40 | 42679.6181 | 379.1 | 576.4 | 115.1 | 26 | 27.3 | 3.1 | 5.1 | 263.8 | 17.3 | 945.1 | -35.3599 | 0
310.1181 | 2016-11-05 14:50 | 42679.625 | 347.6 | 543.2 | 112.2 | 26 | 27.3 | 3 | 4.9 | 270.2 | 18.9 | 945.1 | -35.1316 | 0
310.125 | 2016-11-05 15:00 | 42679.6319 | 322.3 | 529.7 | 106.9 | 26 | 27.6 | 3 | 5.1 | 262.4 | 20.1 | 945 | -34.9596 | 0
310.1319 | 2016-11-05 15:10 | 42679.6389 | 294.1 | 511.3 | 100.2 | 25.7 | 28.1 | 3.5 | 6.2 | 259.4 | 18.9 | 945 | -35.0503 | 0
310.1389 | 2016-11-05 15:20 | 42679.6458 | 259.1 | 463.1 | 96.1 | 25.6 | 28.2 | 3.4 | 5.6 | 262.8 | 16.6 | 944.9 | -34.7926 | 0
310.1458 | 2016-11-05 15:30 | 42679.6528 | 227.9 | 425.5 | 90.2 | 25.7 | 29 | 3 | 5.4 | 273.8 | 19.9 | 944.9 | -35.0933 | 0
310.1528 | 2016-11-05 15:40 | 42679.6597 | 192.8 | 377.1 | 81.8 | 25.5 | 29.4 | 3.2 | 5.6 | 270.7 | 16.1 | 944.9 | -34.4569 | 0
310.1597 | 2016-11-05 15:50 | 42679.6667 | 165.8 | 351.4 | 73.1 | 25.3 | 28.6 | 3.4 | 5.4 | 272.9 | 17.1 | 944.9 | -35.3697 | 0
310.1667 | 2016-11-05 16:00 | 42679.6736 | 133.2 | 303.4 | 62.8 | 25.2 | 28.9 | 2.8 | 4.4 | 272.7 | 17.3 | 944.9 | -33.5396 | 0
310.1736 | 2016-11-05 16:10 | 42679.6806 | 103.6 | 249.6 | 53.6 | 24.9 | 31.1 | 2.7 | 5.4 | 270.4 | 14.8 | 944.9 | -31.9779 | 0
310.1806 | 2016-11-05 16:20 | 42679.6875 | 75.4 | 191.7 | 43.1 | 24.6 | 33.2 | 2.9 | 4.9 | 275.4 | 13.7 | 945 | -30.0481 | 0
310.1875 | 2016-11-05 16:30 | 42679.6944 | 46.7 | 103.6 | 31.3 | 24.2 | 34.6 | 2.6 | 4.4 | 273 | 13.8 | 945 | -32.2907 | 0
310.1944 | 2016-11-05 16:40 | 42679.7014 | 21.6 | 0 | 20.4 | 23.6 | 35.9 | 2.6 | 3.9 | 277.2 | 10.5 | 945.1 | -14.8625 | 0
310.2014 | 2016-11-05 16:50 | 42679.7083 | 9.3 | 0 | 8.5 | 23.2 | 37.1 | 2.3 | 3.9 | 275.8 | 8.6 | 945.2 | -16.5692 | 0
310.2083 | 2016-11-05 17:00 | 42679.7153 | 0 | 0 | 0 | 22.8 | 38.4 | 2.6 | 4.4 | 278.9 | 10.8 | 945.2 | 0 | 0
310.2153 | 2016-11-05 17:10 | 42679.7222 | 0 | 0 | 0 | 22.4 | 39.7 | 2.6 | 3.9 | 278.9 | 7.9 | 945.3 | 0 | 0
310.2222 | 2016-11-05 17:20 | 42679.7292 | 0 | 0 | 0 | 22 | 41 | 2.8 | 4.4 | 290.3 | 12.2 | 945.4 | 0 | 0
310.2292 | 2016-11-05 17:30 | 42679.7361 | 0 | 0 | 0 | 21.7 | 42.1 | 2.5 | 3.9 | 294.2 | 13.5 | 945.4 | 0 | 0
310.2361 | 2016-11-05 17:40 | 42679.7431 | 0 | 0 | 0 | 21.4 | 43.5 | 2.3 | 3.6 | 300.7 | 13.7 | 945.4 | 0 | 0
310.2431 | 2016-11-05 17:50 | 42679.75 | 0 | 0 | 0 | 21 | 44.6 | 2.4 | 3.1 | 293 | 9.2 | 945.5 | 0 | 0
310.25 | 2016-11-05 18:00 | 42679.7569 | 0 | 0 | 0 | 20.7 | 45.3 | 2.3 | 2.9 | 287.3 | 4 | 945.6 | 0 | 0
310.2569 | 2016-11-05 18:10 | 42679.7639 | 0 | 0 | 0 | 20.5 | 45.5 | 2.1 | 2.4 | 280 | 3.1 | 945.7 | 0 | 0
310.2639 | 2016-11-05 18:20 | 42679.7708 | 0 | 0 | 0 | 20.5 | 44.9 | 2 | 2.4 | 284.7 | 3.9 | 945.7 | 0 | 0
310.2708 | 2016-11-05 18:30 | 42679.7778 | 0 | 0 | 0 | 20.2 | 45.1 | 1.8 | 2.4 | 289.3 | 5 | 945.7 | 0 | 0
310.2778 | 2016-11-05 18:40 | 42679.7847 | 0 | 0 | 0 | 20 | 44.6 | 1.7 | 2.1 | 284.4 | 0.1 | 945.7 | 0 | 0
310.2847 | 2016-11-05 18:50 | 42679.7917 | 0 | 0 | 0 | 19.7 | 44.3 | 1.1 | 1.9 | 284.6 | 0.1 | 945.8 | 0 | 0
310.2917 | 2016-11-05 19:00 | 42679.7986 | 0 | 0 | 0 | 19.3 | 45.8 | 1.5 | 2.1 | 289.6 | 8.3 | 945.9 | 0 | 0
310.2986 | 2016-11-05 19:10 | 42679.8056 | 0 | 0 | 0 | 19.1 | 46.9 | 0.6 | 1.9 | 288.6 | 0 | 945.9 | 0 | 0
310.3056 | 2016-11-05 19:20 | 42679.8125 | 0 | 0 | 0 | 18.6 | 45.5 | 0.4 | 1.4 | 309.7 | 13.8 | 945.9 | 0 | 0
310.3125 | 2016-11-05 19:30 | 42679.8194 | 0 | 0 | 0 | 18.6 | 43.5 | 0.8 | 1.9 | 351.8 | 14.5 | 946 | 0 | 0
310.3194 | 2016-11-05 19:40 | 42679.8264 | 0 | 0 | 0 | 18.8 | 41.4 | 0.8 | 1.6 | 18.6 | 0.1 | 946 | 0 | 0
310.3264 | 2016-11-05 19:50 | 42679.8333 | 0 | 0 | 0 | 18.9 | 41.8 | 0.1 | 0.7 | 18.6 | 0 | 946.1 | 0 | 0
310.3333 | 2016-11-05 20:00 | 42679.8403 | 0 | 0 | 0 | 18.6 | 42.8 | 0 | 0.7 | 18.7 | 0 | 946.1 | 0 | 0
310.3403 | 2016-11-05 20:10 | 42679.8472 | 0 | 0 | 0 | 18.3 | 43.8 | 0 | 0.7 | 18.7 | 0 | 946.1 | 0 | 0
310.3472 | 2016-11-05 20:20 | 42679.8542 | 0 | 0 | 0 | 18 | 45 | 0 | 0.4 | 18.7 | 0 | 946.1 | 0 | 0
310.3542 | 2016-11-05 20:30 | 42679.8611 | 0 | 0 | 0 | 17.4 | 47.2 | 0 | 0 | 0 | 0 | 946.1 | 0 | 0
310.3611 | 2016-11-05 20:40 | 42679.8681 | 0 | 0 | 0 | 17.1 | 49.5 | 0.3 | 1.4 | 18.7 | 0 | 946.1 | 0 | 0
310.3681 | 2016-11-05 20:50 | 42679.875 | 0 | 0 | 0 | 17.3 | 50.4 | 0 | 0.7 | 18.7 | 0 | 946.2 | 0 | 0
310.375 | 2016-11-05 21:00 | 42679.8819 | 0 | 0 | 0 | 17.1 | 52.3 | 0 | 0 | 0 | 0 | 946.2 | 0 | 0
310.3819 | 2016-11-05 21:10 | 42679.8889 | 0 | 0 | 0 | 16.4 | 53.6 | 0 | 0 | 0 | 0 | 946.1 | 0 | 0
310.3889 | 2016-11-05 21:20 | 42679.8958 | 0 | 0 | 0 | 16.4 | 53.1 | 0 | 0 | 0 | 0 | 946.1 | 0 | 0
310.3958 | 2016-11-05 21:30 | 42679.9028 | 0 | 0 | 0 | 16.3 | 53.7 | 0 | 0 | 0 | 0 | 946.2 | 0 | 0
310.4028 | 2016-11-05 21:40 | 42679.9097 | 0 | 0 | 0 | 16.1 | 54.6 | 0.2 | 1.1 | 18.6 | 0 | 946.2 | 0 | 0
310.4097 | 2016-11-05 21:50 | 42679.9167 | 0 | 0 | 0 | 16.2 | 54.8 | 0.1 | 1.1 | 359.9 | 5.9 | 946.1 | 0 | 0
310.4167 | 2016-11-05 22:00 | 42679.9236 | 0 | 0 | 0 | 15.7 | 57.1 | 0 | 0 | 0 | 0 | 946.1 | 0 | 0
310.4236 | 2016-11-05 22:10 | 42679.9306 | 0 | 0 | 0 | 15.9 | 57.1 | 0.8 | 1.6 | 246.8 | 23.2 | 946.1 | 0 | 0
310.4306 | 2016-11-05 22:20 | 42679.9375 | 0 | 0 | 0 | 15.8 | 58 | 0.7 | 1.6 | 225.6 | 0.1 | 946.1 | 0 | 0
310.4375 | 2016-11-05 22:30 | 42679.9444 | 0 | 0 | 0 | 15.7 | 58.6 | 0.7 | 1.9 | 225.6 | 0 | 946.2 | 0 | 0
310.4444 | 2016-11-05 22:40 | 42679.9514 | 0 | 0 | 0 | 15.2 | 60.3 | 0 | 0 | 0 | 0 | 946.2 | 0 | 0
310.4514 | 2016-11-05 22:50 | 42679.9583 | 0 | 0 | 0 | 14.8 | 60.8 | 0.1 | 1.1 | 225.6 | 0 | 946.2 | 0 | 0
310.4583 | 2016-11-05 23:00 | 42679.9653 | 0 | 0 | 0 | 14.9 | 60.4 | 0.5 | 1.9 | 211.9 | 4.8 | 946.2 | 0 | 0
310.4653 | 2016-11-05 23:10 | 42679.9722 | 0 | 0 | 0 | 15.4 | 57.8 | 0.7 | 1.4 | 207.3 | 0 | 946.2 | 0 | 0
310.4722 | 2016-11-05 23:20 | 42679.9792 | 0 | 0 | 0 | 14.8 | 60.3 | 0.1 | 0.7 | 207.3 | 0 | 946.1 | 0 | 0
310.4792 | 2016-11-05 23:30 | 42679.9861 | 0 | 0 | 0 | 14.2 | 61.9 | 0 | 0 | 0 | 0 | 946.1 | 0 | 0
310.4861 | 2016-11-05 23:40 | 42679.9931 | 0 | 0 | 0 | 14.3 | 61.7 | 0.3 | 1.4 | 189.6 | 32.3 | 946.1 | 0 | 0
310.4931 | 2016-11-05 23:50 | 42680 | 0 | 0 | 0 | 14.7 | 60.1 | 0 | 1.1 | 55.9 | 0 | 946.1 | 0 | 0
310.5 | 2016-11-06 | 42680.0069 | 0 | 0 | 0 | 14.6 | 60 | 0.1 | 0.7 | 55.8 | 0 | 946 | 0 | 0
310.5069 | 2016-11-06 00:10 | 42680.0139 | 0 | 0 | 0 | 14.4 | 59.9 | 0.5 | 1.1 | 36.5 | 14.9 | 946 | 0 | 0
310.5139 | 2016-11-06 00:20 | 42680.0208 | 0 | 0 | 0 | 14.2 | 60.1 | 0.7 | 1.4 | 12 | 0.1 | 946 | 0 | 0
310.5208 | 2016-11-06 00:30 | 42680.0278 | 0 | 0 | 0 | 14.6 | 58.3 | 0 | 0.7 | 12 | 0 | 946.1 | 0 | 0
310.5278 | 2016-11-06 00:40 | 42680.0347 | 0 | 0 | 0 | 14.5 | 58.1 | 0.1 | 0.7 | 12 | 0 | 946.1 | 0 | 0
310.5347 | 2016-11-06 00:50 | 42680.0417 | 0 | 0 | 0 | 14.4 | 58.9 | 0.3 | 1.1 | 12 | 0 | 946.1 | 0 | 0
310.5417 | 2016-11-06 01:00 | 42680.0486 | 0 | 0 | 0 | 14.3 | 58.5 | 1 | 1.4 | 13.6 | 6.5 | 946.1 | 0 | 0
310.5486 | 2016-11-06 01:10 | 42680.0556 | 0 | 0 | 0 | 14.2 | 58.5 | 0.4 | 1.4 | 41.9 | 0.1 | 946 | 0 | 0
310.5556 | 2016-11-06 01:20 | 42680.0625 | 0 | 0 | 0 | 14.5 | 57.1 | 0 | 0.7 | 41.8 | 0 | 946.1 | 0 | 0
310.5625 | 2016-11-06 01:30 | 42680.0694 | 0 | 0 | 0 | 14.2 | 58.6 | 0.8 | 1.4 | 41.9 | 0.1 | 946 | 0 | 0
310.5694 | 2016-11-06 01:40 | 42680.0764 | 0 | 0 | 0 | 14.2 | 58.5 | 1.3 | 1.6 | 41.9 | 0.2 | 945.9 | 0 | 0
310.5764 | 2016-11-06 01:50 | 42680.0833 | 0 | 0 | 0 | 14.4 | 57.2 | 0.5 | 1.4 | 41.8 | 0.1 | 945.8 | 0 | 0
310.5833 | 2016-11-06 02:00 | 42680.0903 | 0 | 0 | 0 | 14.8 | 55.5 | 0.1 | 0.7 | 41.9 | 0 | 945.8 | 0 | 0
310.5903 | 2016-11-06 02:10 | 42680.0972 | 0 | 0 | 0 | 14.4 | 58.2 | 0 | 0 | 0 | 0 | 945.8 | 0 | 0
310.5972 | 2016-11-06 02:20 | 42680.1042 | 0 | 0 | 0 | 14.6 | 59.1 | 0 | 0 | 0 | 0 | 945.8 | 0 | 0
310.6042 | 2016-11-06 02:30 | 42680.1111 | 0 | 0 | 0 | 13.4 | 62.9 | 0.1 | 1.1 | 41.6 | 0 | 945.9 | 0 | 0
310.6111 | 2016-11-06 02:40 | 42680.1181 | 0 | 0 | 0 | 12.8 | 65.6 | 0.3 | 1.4 | 41.5 | 0.1 | 945.9 | 0 | 0
310.6181 | 2016-11-06 02:50 | 42680.125 | 0 | 0 | 0 | 12.1 | 67.3 | 1.2 | 1.9 | 19.4 | 26 | 945.9 | 0 | 0
310.625 | 2016-11-06 03:00 | 42680.1319 | 0 | 0 | 0 | 12.2 | 65.9 | 1 | 1.6 | 0 | 0 | 945.9 | 0 | 0
310.6319 | 2016-11-06 03:10 | 42680.1389 | 0 | 0 | 0 | 12.2 | 65.3 | 0.9 | 1.6 | 0 | 0 | 945.8 | 0 | 0
310.6389 | 2016-11-06 03:20 | 42680.1458 | 0 | 0 | 0 | 12.3 | 65.3 | 1 | 1.6 | 6.7 | 9.2 | 945.8 | 0 | 0
310.6458 | 2016-11-06 03:30 | 42680.1528 | 0 | 0 | 0 | 12.6 | 63.7 | 0.2 | 1.6 | 46.5 | 2.8 | 945.8 | 0 | 0
310.6528 | 2016-11-06 03:40 | 42680.1597 | 0 | 0 | 0 | 12.4 | 63.9 | 0.6 | 1.6 | 27.1 | 6.7 | 945.7 | 0 | 0
310.6597 | 2016-11-06 03:50 | 42680.1667 | 0 | 0 | 0 | 12.2 | 64.6 | 0 | 0.7 | 20.5 | 0 | 945.7 | 0 | 0
310.6667 | 2016-11-06 04:00 | 42680.1736 | 0 | 0 | 0 | 12.6 | 62.6 | 0 | 0 | 0 | 0 | 945.7 | 0 | 0
310.6736 | 2016-11-06 04:10 | 42680.1806 | 0 | 0 | 0 | 12.5 | 63.1 | 0 | 0 | 0 | 0 | 945.8 | 0 | 0
310.6806 | 2016-11-06 04:20 | 42680.1875 | 0 | 0 | 0 | 12.3 | 63.9 | 0.1 | 1.1 | 20.4 | 0 | 945.8 | 0 | 0
310.6875 | 2016-11-06 04:30 | 42680.1944 | 0 | 0 | 0 | 12.3 | 63.3 | 0.3 | 1.1 | 20.4 | 0 | 945.8 | 0 | 0
310.6944 | 2016-11-06 04:40 | 42680.2014 | 0 | 0 | 0 | 12.4 | 62 | 1.2 | 1.6 | 20.4 | 0.1 | 945.9 | 0 | 0
310.7014 | 2016-11-06 04:50 | 42680.2083 | 0 | 0 | 0 | 12.8 | 60.5 | 1.3 | 1.6 | 9.8 | 6.3 | 945.9 | 0 | 0
310.7083 | 2016-11-06 05:00 | 42680.2153 | 0 | 0 | 0 | 12.6 | 61.8 | 1.1 | 1.6 | 4 | 0.1 | 945.9 | 0 | 0
310.7153 | 2016-11-06 05:10 | 42680.2222 | 0 | 0 | 0 | 12.7 | 61.6 | 1.5 | 2.4 | 13.8 | 6.4 | 946 | 0 | 0
310.7222 | 2016-11-06 05:20 | 42680.2292 | 0 | 0 | 0 | 13 | 59 | 0.9 | 1.9 | 13.3 | 2.2 | 945.9 | 0 | 0
310.7292 | 2016-11-06 05:30 | 42680.2361 | 0 | 0 | 0 | 12.7 | 61.1 | 0.1 | 1.1 | 14.3 | 0 | 945.9 | 0 | 0
310.7361 | 2016-11-06 05:40 | 42680.2431 | 0 | 0 | 0 | 12.9 | 60 | 0 | 0.7 | 14.3 | 0 | 945.9 | 0 | 0
310.7431 | 2016-11-06 05:50 | 42680.25 | 0 | 0 | 0 | 13.3 | 58.2 | 0 | 0 | 0 | 0 | 946 | 0 | 0
310.75 | 2016-11-06 06:00 | 42680.2569 | 0 | 0 | 0 | 13.6 | 57.2 | 0.3 | 0.7 | 333.5 | 4.4 | 946.2 | 0 | 0
310.7569 | 2016-11-06 06:10 | 42680.2639 | 0 | 0 | 0 | 13.8 | 56.4 | 0.6 | 1.1 | 331.7 | 0.1 | 946.3 | 0 | 0
310.7639 | 2016-11-06 06:20 | 42680.2708 | 0 | 0 | 0 | 13.4 | 57.5 | 0.5 | 1.4 | 311.2 | 8.1 | 946.4 | 0 | 0
310.7708 | 2016-11-06 06:30 | 42680.2778 | 0 | 0 | 0 | 13.7 | 55.4 | 0.2 | 1.1 | 301.8 | 0 | 946.5 | 0 | 0
310.7778 | 2016-11-06 06:40 | 42680.2847 | 7.1 | 7.1 | 7 | 13.5 | 57.7 | 0 | 0 | 0 | 0 | 946.6 | 4.3228 | 0
310.7847 | 2016-11-06 06:50 | 42680.2917 | 16.8 | 23.3 | 15.1 | 13.2 | 59.1 | 0.1 | 0.7 | 301.7 | 0 | 946.7 | -1.6511 | 0
310.7917 | 2016-11-06 07:00 | 42680.2986 | 34.8 | 52.1 | 28.6 | 13.1 | 60.1 | 0 | 0 | 0 | 0 | 946.8 | -9.529 | 0
310.7986 | 2016-11-06 07:10 | 42680.3056 | 59.2 | 74.7 | 47.4 | 13.1 | 59 | 0 | 0 | 0 | 0 | 947 | -14.0606 | 0
310.8056 | 2016-11-06 07:20 | 42680.3125 | 89.3 | 92.4 | 71.1 | 13.9 | 56.1 | 0 | 0 | 0 | 0 | 947.1 | -17.9623 | 0
310.8125 | 2016-11-06 07:30 | 42680.3194 | 118.1 | 165.3 | 81.4 | 14.4 | 54.8 | 0 | 0 | 0 | 0 | 947.3 | -21.5797 | 0
310.8194 | 2016-11-06 07:40 | 42680.3264 | 125 | 163.1 | 83.8 | 15.4 | 52.4 | 0 | 0 | 0 | 0 | 947.4 | -18.1957 | 0
310.8264 | 2016-11-06 07:50 | 42680.3333 | 172.1 | 265.1 | 97.1 | 15.8 | 53.2 | 0 | 0 | 0 | 0 | 947.6 | -26.2248 | 0
310.8333 | 2016-11-06 08:00 | 42680.3403 | 193.3 | 295.2 | 101.5 | 16.7 | 50.5 | 0 | 0 | 0 | 0 | 947.8 | -24.7913 | 0
310.8403 | 2016-11-06 08:10 | 42680.3472 | 222.6 | 334.6 | 109 | 17.8 | 48.8 | 0 | 0.7 | 301.9 | 0 | 947.9 | -25.4586 | 0
310.8472 | 2016-11-06 08:20 | 42680.3542 | 246.1 | 354.5 | 116 | 18 | 46.4 | 0.2 | 1.4 | 40.6 | 15.7 | 947.9 | -24.5224 | 0
310.8542 | 2016-11-06 08:30 | 42680.3611 | 274.5 | 379.8 | 124.8 | 17.7 | 48.2 | 0.7 | 2.1 | 84.9 | 0.9 | 948.1 | -24.7216 | 0
310.8611 | 2016-11-06 08:40 | 42680.3681 | 305.4 | 405.5 | 134.7 | 17.7 | 51.2 | 1.1 | 2.1 | 92.7 | 12.7 | 948.2 | -25.6756 | 0
310.8681 | 2016-11-06 08:50 | 42680.375 | 327.7 | 416.7 | 141.5 | 18.2 | 48.1 | 0.5 | 1.9 | 75.3 | 14.5 | 948.2 | -25.9135 | 0
310.875 | 2016-11-06 09:00 | 42680.3819 | 348.5 | 419.2 | 150.6 | 19 | 43.6 | 0.5 | 1.9 | 88.1 | 9.4 | 948.3 | -26.1348 | 0
310.8819 | 2016-11-06 09:10 | 42680.3889 | 374.9 | 426.5 | 163.1 | 19.2 | 43.4 | 1.1 | 2.1 | 99.6 | 5.2 | 948.4 | -27.0772 | 0
310.8889 | 2016-11-06 09:20 | 42680.3958 | 366.6 | 391.1 | 163.1 | 19.2 | 42.2 | 1.1 | 2.4 | 29.4 | 16.1 | 948.4 | -25.6108 | 0
310.8958 | 2016-11-06 09:30 | 42680.4028 | 422.9 | 452.9 | 177 | 19.8 | 41 | 0.7 | 1.9 | 27.6 | 18.3 | 948.4 | -30.6573 | 0
310.9028 | 2016-11-06 09:40 | 42680.4097 | 448.4 | 469.3 | 184.3 | 20.9 | 38.6 | 0.7 | 1.9 | 75.4 | 25.5 | 948.6 | -31.4201 | 0
310.9097 | 2016-11-06 09:50 | 42680.4167 | 460.9 | 477.3 | 183 | 21 | 37 | 1.1 | 2.4 | 111.3 | 9.1 | 948.7 | -32.5469 | 0
310.9167 | 2016-11-06 10:00 | 42680.4236 | 377.5 | 355.3 | 164.4 | 21.3 | 35.8 | 0.9 | 1.9 | 89.3 | 7.4 | 948.7 | -24.3116 | 0
310.9236 | 2016-11-06 10:10 | 42680.4306 | 404.1 | 372.8 | 172.8 | 21.3 | 35.6 | 1.2 | 2.4 | 95.2 | 13 | 948.7 | -28.5515 | 0
310.9306 | 2016-11-06 10:20 | 42680.4375 | 530.3 | 532.1 | 194 | 21.8 | 35.2 | 1.7 | 2.6 | 109.4 | 11.5 | 948.7 | -38.0406 | 0
310.9375 | 2016-11-06 10:30 | 42680.4444 | 531.5 | 519.1 | 196.8 | 22.2 | 34.3 | 1.2 | 3.4 | 101.6 | 18.4 | 948.7 | -36.8864 | 0
310.9444 | 2016-11-06 10:40 | 42680.4514 | 543.1 | 525.9 | 198.2 | 22.7 | 32.8 | 0.9 | 2.6 | 85.3 | 10.9 | 948.6 | -37.0226 | 0
310.9514 | 2016-11-06 10:50 | 42680.4583 | 558 | 536.2 | 200.7 | 22.7 | 32.8 | 1.6 | 2.6 | 124.3 | 23 | 948.6 | -38.292 | 0
310.9583 | 2016-11-06 11:00 | 42680.4653 | 556.6 | 525.3 | 202.4 | 23.1 | 31.4 | 1.3 | 3.1 | 101.5 | 20.9 | 948.6 | -37.1799 | 0
310.9653 | 2016-11-06 11:10 | 42680.4722 | 561.3 | 520.9 | 206.9 | 23.4 | 30.6 | 0.7 | 2.1 | 99.5 | 10.8 | 948.5 | -36.3394 | 0
310.9722 | 2016-11-06 11:20 | 42680.4792 | 473.1 | 405.8 | 194.8 | 23.5 | 30.6 | 1.8 | 3.1 | 133 | 27.7 | 948.5 | -28.5198 | 0
310.9792 | 2016-11-06 11:30 | 42680.4861 | 574 | 531.7 | 206.8 | 23.6 | 31 | 1.5 | 2.6 | 120.7 | 12.9 | 948.3 | -38.4501 | 0
310.9861 | 2016-11-06 11:40 | 42680.4931 | 575 | 535.2 | 204.8 | 24.2 | 30.3 | 1.4 | 3.4 | 127.8 | 25.5 | 948.2 | -38.0492 | 0
310.9931 | 2016-11-06 11:50 | 42680.5 | 569.2 | 527.1 | 204.6 | 24.3 | 30.1 | 1.1 | 2.4 | 117.7 | 47 | 948.1 | -37.2753 | 0
311 | 2016-11-06 12:00 | 42680.5069 | 567.6 | 526.7 | 203.9 | 24.6 | 29.5 | 1.2 | 2.4 | 144.4 | 17.8 | 948 | -37.4081 | 0
311.0069 | 2016-11-06 12:10 | 42680.5139 | 561.6 | 522.3 | 202.3 | 24.8 | 29.1 | 0.6 | 2.6 | 245.4 | 33.1 | 948 | -37.421 | 0
311.0139 | 2016-11-06 12:20 | 42680.5208 | 553 | 516.1 | 200.5 | 25.9 | 27.6 | 0.1 | 1.4 | 299.2 | 9.2 | 947.8 | -36.7496 | 0
311.0208 | 2016-11-06 12:30 | 42680.5278 | 541.3 | 503.7 | 199.4 | 25.8 | 28.3 | 0.9 | 2.6 | 256.7 | 20.4 | 947.7 | -37.469 | 0
311.0278 | 2016-11-06 12:40 | 42680.5347 | 530 | 495.1 | 197.1 | 25.8 | 28.3 | 0.9 | 2.4 | 208.3 | 13.6 | 947.5 | -37.9992 | 0
311.0347 | 2016-11-06 12:50 | 42680.5417 | 504.4 | 462.3 | 198.4 | 25.9 | 28.2 | 0.7 | 2.6 | 147.9 | 18.1 | 947.4 | -34.725 | 0
311.0417 | 2016-11-06 13:00 | 42680.5486 | 481.3 | 435.1 | 198.2 | 25.6 | 28.5 | 1.5 | 2.6 | 154.4 | 32.1 | 947.3 | -32.523 | 0
311.0486 | 2016-11-06 13:10 | 42680.5556 | 444.2 | 387.6 | 196.6 | 26 | 27.9 | 1.4 | 3.1 | 176.3 | 23.8 | 947.2 | -29.4473 | 0
311.0556 | 2016-11-06 13:20 | 42680.5625 | 451.5 | 405.8 | 198.1 | 25.8 | 28.3 | 1.4 | 3.1 | 169.5 | 15.7 | 947.2 | -30.6655 | 0
311.0625 | 2016-11-06 13:30 | 42680.5694 | 453.8 | 430.4 | 192.6 | 26.6 | 27 | 0.7 | 2.4 | 191.6 | 11 | 947.1 | -31.0422 | 0
311.0694 | 2016-11-06 13:40 | 42680.5764 | 433.2 | 426.3 | 180.8 | 26.4 | 25.9 | 1.3 | 3.1 | 261.5 | 22.4 | 947.1 | -32.4729 | 0
311.0764 | 2016-11-06 13:50 | 42680.5833 | 438.2 | 462.2 | 172.5 | 26.4 | 25.6 | 2 | 3.6 | 254.9 | 15.8 | 947 | -36.3574 | 0
311.0833 | 2016-11-06 14:00 | 42680.5903 | 403 | 438.4 | 159.5 | 26.1 | 26.1 | 2 | 3.9 | 234.3 | 20.9 | 946.9 | -34.9595 | 0
311.0903 | 2016-11-06 14:10 | 42680.5972 | 397.2 | 454.2 | 154.8 | 26.2 | 25.4 | 1.6 | 3.1 | 233.7 | 19.5 | 946.9 | -35.8833 | 0
311.0972 | 2016-11-06 14:20 | 42680.6042 | 361.6 | 417.5 | 148.2 | 26.3 | 24.6 | 2 | 3.6 | 245.7 | 22.1 | 946.8 | -33.1094 | 0
311.1042 | 2016-11-06 14:30 | 42680.6111 | 334.1 | 395.5 | 141 | 26.3 | 24.2 | 2.1 | 3.4 | 242.1 | 13.5 | 946.8 | -32.3159 | 0
311.1111 | 2016-11-06 14:40 | 42680.6181 | 307.9 | 372.1 | 135.6 | 26.1 | 25.1 | 2.1 | 3.9 | 261.3 | 15 | 946.8 | -30.4726 | 0
311.1181 | 2016-11-06 14:50 | 42680.625 | 299.1 | 389.1 | 129 | 26.1 | 24.6 | 2.5 | 3.9 | 256.9 | 17.9 | 946.8 | -32.4293 | 0
311.125 | 2016-11-06 15:00 | 42680.6319 | 269.5 | 352.2 | 124.8 | 26.3 | 24.4 | 1.9 | 4.1 | 286.2 | 20 | 946.8 | -30.594 | 0
311.1319 | 2016-11-06 15:10 | 42680.6389 | 264.6 | 384.1 | 117.5 | 26.1 | 24.6 | 2.5 | 3.9 | 283.7 | 23.8 | 946.7 | -34.4078 | 0
311.1389 | 2016-11-06 15:20 | 42680.6458 | 237.5 | 368.8 | 106.6 | 25.9 | 25.1 | 2.4 | 3.4 | 252.3 | 18.6 | 946.7 | -35.1958 | 0
311.1458 | 2016-11-06 15:30 | 42680.6528 | 216 | 369.6 | 95.8 | 25.8 | 25.8 | 2.4 | 4.1 | 252.7 | 16.2 | 946.7 | -36.9694 | 0
311.1528 | 2016-11-06 15:40 | 42680.6597 | 183.4 | 334.2 | 84 | 25.8 | 25.2 | 2.3 | 3.6 | 260.1 | 15.6 | 946.8 | -38.8681 | 0
311.1597 | 2016-11-06 15:50 | 42680.6667 | 145.3 | 263.7 | 74.7 | 25.4 | 26.8 | 2.3 | 3.4 | 257.7 | 9.3 | 946.9 | -34.8685 | 0
311.1667 | 2016-11-06 16:00 | 42680.6736 | 117.6 | 216.4 | 66.3 | 25.4 | 27.1 | 2.2 | 3.4 | 250.3 | 16.7 | 946.9 | -32.8987 | 0
311.1736 | 2016-11-06 16:10 | 42680.6806 | 87.8 | 159.9 | 54.8 | 25 | 28.3 | 1.7 | 2.9 | 271.4 | 12.9 | 946.9 | -29.2491 | 0
311.1806 | 2016-11-06 16:20 | 42680.6875 | 61.3 | 109.1 | 42.1 | 24.7 | 29.8 | 1.7 | 3.1 | 285.1 | 10.5 | 947 | -25.5267 | 0
311.1875 | 2016-11-06 16:30 | 42680.6944 | 36.6 | 50.1 | 28.6 | 24.2 | 31.2 | 0.8 | 1.6 | 296 | 2.8 | 947 | -22.3958 | 0
311.1944 | 2016-11-06 16:40 | 42680.7014 | 16.4 | 0 | 15.8 | 23.5 | 33 | 1.4 | 2.1 | 283.9 | 5.3 | 947.1 | -7.7068 | 0
311.2014 | 2016-11-06 16:50 | 42680.7083 | 5.1 | 0 | 4.7 | 23 | 34.7 | 1.7 | 2.4 | 279.2 | 5.1 | 947.3 | -8.7876 | 0
311.2083 | 2016-11-06 17:00 | 42680.7153 | 0 | 0 | 0 | 22.6 | 35.9 | 1.4 | 1.9 | 272.7 | 4 | 947.3 | 0 | 0
311.2153 | 2016-11-06 17:10 | 42680.7222 | 0 | 0 | 0 | 22.3 | 36.7 | 1.5 | 2.4 | 259.2 | 6.2 | 947.3 | 0 | 0
311.2222 | 2016-11-06 17:20 | 42680.7292 | 0 | 0 | 0 | 21.9 | 37.6 | 1.6 | 2.4 | 257.1 | 6.9 | 947.4 | 0 | 0
311.2292 | 2016-11-06 17:30 | 42680.7361 | 0 | 0 | 0 | 21.5 | 38.7 | 1.5 | 2.1 | 272.4 | 5.9 | 947.5 | 0 | 0
311.2361 | 2016-11-06 17:40 | 42680.7431 | 0 | 0 | 0 | 21 | 39.9 | 1.6 | 2.4 | 273.9 | 6.5 | 947.6 | 0 | 0
311.2431 | 2016-11-06 17:50 | 42680.75 | 0 | 0 | 0 | 20.6 | 40.9 | 1.9 | 2.6 | 277.4 | 5.4 | 947.7 | 0 | 0
311.25 | 2016-11-06 18:00 | 42680.7569 | 0 | 0 | 0 | 20.3 | 41.2 | 1.3 | 2.6 | 277.2 | 4.8 | 947.8 | 0 | 0
311.2569 | 2016-11-06 18:10 | 42680.7639 | 0 | 0 | 0 | 19.9 | 41.5 | 1 | 1.4 | 276.9 | 0.1 | 947.9 | 0 | 0
311.2639 | 2016-11-06 18:20 | 42680.7708 | 0 | 0 | 0 | 20.1 | 41.5 | 1.3 | 2.1 | 299 | 12.9 | 948 | 0 | 0
311.2708 | 2016-11-06 18:30 | 42680.7778 | 0 | 0 | 0 | 20.2 | 40.6 | 1 | 1.9 | 314.8 | 5.6 | 948.1 | 0 | 0
311.2778 | 2016-11-06 18:40 | 42680.7847 | 0 | 0 | 0 | 20.1 | 39.5 | 1 | 1.9 | 319.4 | 3.4 | 948.1 | 0 | 0
311.2847 | 2016-11-06 18:50 | 42680.7917 | 0 | 0 | 0 | 20 | 40 | 0.5 | 1.6 | 317.5 | 0 | 948.2 | 0 | 0
311.2917 | 2016-11-06 19:00 | 42680.7986 | 0 | 0 | 0 | 18.9 | 43.3 | 0.5 | 2.9 | 339.2 | 33.8 | 948.3 | 0 | 0
311.2986 | 2016-11-06 19:10 | 42680.8056 | 0 | 0 | 0 | 17.8 | 47.1 | 0.3 | 1.6 | 50.9 | 1.8 | 948.4 | 0 | 0
311.3056 | 2016-11-06 19:20 | 42680.8125 | 0 | 0 | 0 | 17.9 | 46.3 | 0.1 | 1.1 | 42.4 | 1.1 | 948.5 | 0 | 0
311.3125 | 2016-11-06 19:30 | 42680.8194 | 0 | 0 | 0 | 17.5 | 47.4 | 0.5 | 1.4 | 19.5 | 9.2 | 948.6 | 0 | 0
311.3194 | 2016-11-06 19:40 | 42680.8264 | 0 | 0 | 0 | 17.4 | 48.6 | 0.4 | 1.4 | 10 | 0.1 | 948.7 | 0 | 0
311.3264 | 2016-11-06 19:50 | 42680.8333 | 0 | 0 | 0 | 17.7 | 47.4 | 0 | 0 | 0 | 0 | 948.7 | 0 | 0
311.3333 | 2016-11-06 20:00 | 42680.8403 | 0 | 0 | 0 | 17.6 | 47.7 | 0.5 | 1.6 | 18.6 | 9.1 | 948.7 | 0 | 0
311.3403 | 2016-11-06 20:10 | 42680.8472 | 0 | 0 | 0 | 16.9 | 49.7 | 1.8 | 2.4 | 345.1 | 17.1 | 948.7 | 0 | 0
311.3472 | 2016-11-06 20:20 | 42680.8542 | 0 | 0 | 0 | 16.6 | 50.1 | 0.8 | 1.9 | 342.2 | 0.1 | 948.7 | 0 | 0
311.3542 | 2016-11-06 20:30 | 42680.8611 | 0 | 0 | 0 | 17.5 | 47.2 | 0 | 0.7 | 342.1 | 0 | 948.7 | 0 | 0
311.3611 | 2016-11-06 20:40 | 42680.8681 | 0 | 0 | 0 | 17.5 | 48.6 | 0.1 | 0.7 | 342.1 | 0 | 948.7 | 0 | 0
311.3681 | 2016-11-06 20:50 | 42680.875 | 0 | 0 | 0 | 17.1 | 48.5 | 0 | 0.7 | 342.1 | 0 | 948.7 | 0 | 0
311.375 | 2016-11-06 21:00 | 42680.8819 | 0 | 0 | 0 | 17.1 | 46.7 | 0 | 0.7 | 342.2 | 0 | 948.8 | 0 | 0
311.3819 | 2016-11-06 21:10 | 42680.8889 | 0 | 0 | 0 | 17.1 | 47.1 | 0 | 0 | 0 | 0 | 948.9 | 0 | 0
311.3889 | 2016-11-06 21:20 | 42680.8958 | 0 | 0 | 0 | 16.7 | 50.3 | 0 | 0 | 0 | 0 | 948.9 | 0 | 0
311.3958 | 2016-11-06 21:30 | 42680.9028 | 0 | 0 | 0 | 16.3 | 50.4 | 0 | 0 | 0 | 0 | 948.9 | 0 | 0
311.4028 | 2016-11-06 21:40 | 42680.9097 | 0 | 0 | 0 | 16.1 | 50.1 | 0 | 0 | 0 | 0 | 948.9 | 0 | 0
311.4097 | 2016-11-06 21:50 | 42680.9167 | 0 | 0 | 0 | 15.8 | 51.4 | 0 | 0 | 0 | 0 | 948.9 | 0 | 0
311.4167 | 2016-11-06 22:00 | 42680.9236 | 0 | 0 | 0 | 15.9 | 51.2 | 0 | 0.4 | 342.2 | 0 | 949 | 0 | 0
311.4236 | 2016-11-06 22:10 | 42680.9306 | 0 | 0 | 0 | 16.5 | 51.7 | 0.6 | 1.6 | 242.2 | 22 | 949 | 0 | 0
311.4306 | 2016-11-06 22:20 | 42680.9375 | 0 | 0 | 0 | 15.9 | 51.7 | 1.7 | 2.6 | 267.6 | 29.2 | 949 | 0 | 0
311.4375 | 2016-11-06 22:30 | 42680.9444 | 0 | 0 | 0 | 17 | 44.7 | 2.2 | 2.6 | 305.8 | 4 | 949 | 0 | 0
311.4444 | 2016-11-06 22:40 | 42680.9514 | 0 | 0 | 0 | 17.7 | 40.9 | 1.9 | 2.4 | 309.2 | 2.3 | 949 | 0 | 0
311.4514 | 2016-11-06 22:50 | 42680.9583 | 0 | 0 | 0 | 17.5 | 41.2 | 1.4 | 1.9 | 276.6 | 13.7 | 949 | 0 | 0
311.4583 | 2016-11-06 23:00 | 42680.9653 | 0 | 0 | 0 | 16.4 | 47.4 | 0.4 | 2.1 | 274.1 | 16.4 | 949 | 0 | 0
311.4653 | 2016-11-06 23:10 | 42680.9722 | 0 | 0 | 0 | 15.1 | 51.8 | 0.3 | 2.1 | 50.2 | 1.6 | 949.1 | 0 | 0
311.4722 | 2016-11-06 23:20 | 42680.9792 | 0 | 0 | 0 | 14.8 | 52 | 0.3 | 1.4 | 48.8 | 0 | 949.1 | 0 | 0
311.4792 | 2016-11-06 23:30 | 42680.9861 | 0 | 0 | 0 | 14.6 | 55.4 | 0.6 | 1.6 | 65.5 | 8.2 | 949 | 0 | 0
311.4861 | 2016-11-06 23:40 | 42680.9931 | 0 | 0 | 0 | 14.2 | 56.6 | 0 | 0 | 0 | 0 | 949 | 0 | 0
311.4931 | 2016-11-06 23:50 | 42681 | 0 | 0 | 0 | 14 | 56.1 | 0 | 0.4 | 73.4 | 0 | 949 | 0 | 0
311.5 | 2016-11-07 | 42681.0069 | 0 | 0 | 0 | 14.2 | 54.5 | 0 | 0 | 0 | 0 | 949 | 0 | 0
311.5069 | 2016-11-07 00:10 | 42681.0139 | 0 | 0 | 0 | 14.3 | 54.1 | 0 | 0 | 0 | 0 | 949 | 0 | 0
311.5139 | 2016-11-07 00:20 | 42681.0208 | 0 | 0 | 0 | 14.4 | 54.1 | 0 | 0.7 | 73.5 | 0 | 949.1 | 0 | 0
311.5208 | 2016-11-07 00:30 | 42681.0278 | 0 | 0 | 0 | 14 | 56.4 | 0.2 | 1.6 | 31.6 | 4.8 | 949.1 | 0 | 0
311.5278 | 2016-11-07 00:40 | 42681.0347 | 0 | 0 | 0 | 13.9 | 56.4 | 0.4 | 1.4 | 28.5 | 0.1 | 949 | 0 | 0
311.5347 | 2016-11-07 00:50 | 42681.0417 | 0 | 0 | 0 | 13.7 | 57.1 | 0 | 0 | 0 | 0 | 949.1 | 0 | 0
311.5417 | 2016-11-07 01:00 | 42681.0486 | 0 | 0 | 0 | 13.6 | 57.4 | 0.2 | 1.1 | 27.4 | 1.3 | 949 | 0 | 0
311.5486 | 2016-11-07 01:10 | 42681.0556 | 0 | 0 | 0 | 13.7 | 57.3 | 0.6 | 1.4 | 18.1 | 8.2 | 949.1 | 0 | 0
311.5556 | 2016-11-07 01:20 | 42681.0625 | 0 | 0 | 0 | 13.8 | 56.6 | 0.9 | 2.1 | 327.5 | 11.5 | 949 | 0 | 0
311.5625 | 2016-11-07 01:30 | 42681.0694 | 0 | 0 | 0 | 14.1 | 55.7 | 0.1 | 1.1 | 310.9 | 0 | 949 | 0 | 0
311.5694 | 2016-11-07 01:40 | 42681.0764 | 0 | 0 | 0 | 13.8 | 56.5 | 0 | 0 | 0 | 0 | 949 | 0 | 0
311.5764 | 2016-11-07 01:50 | 42681.0833 | 0 | 0 | 0 | 13.7 | 57.3 | 0 | 0 | 0 | 0 | 949 | 0 | 0
311.5833 | 2016-11-07 02:00 | 42681.0903 | 0 | 0 | 0 | 13.5 | 58.3 | 0 | 0 | 0 | 0 | 949 | 0 | 0
311.5903 | 2016-11-07 02:10 | 42681.0972 | 0 | 0 | 0 | 13.6 | 57.9 | 0 | 0 | 0 | 0 | 949 | 0 | 0
311.5972 | 2016-11-07 02:20 | 42681.1042 | 0 | 0 | 0 | 13.3 | 59.3 | 0 | 0 | 0 | 0 | 948.9 | 0 | 0
311.6042 | 2016-11-07 02:30 | 42681.1111 | 0 | 0 | 0 | 13.6 | 59.1 | 0 | 0 | 0 | 0 | 948.8 | 0 | 0
311.6111 | 2016-11-07 02:40 | 42681.1181 | 0 | 0 | 0 | 13.5 | 58.1 | 0 | 0 | 0 | 0 | 948.8 | 0 | 0
311.6181 | 2016-11-07 02:50 | 42681.125 | 0 | 0 | 0 | 13.2 | 58.7 | 0 | 0.4 | 305.9 | 0 | 948.8 | 0 | 0
311.625 | 2016-11-07 03:00 | 42681.1319 | 0 | 0 | 0 | 13.2 | 57.6 | 0 | 0 | 0 | 0 | 948.8 | 0 | 0
311.6319 | 2016-11-07 03:10 | 42681.1389 | 0 | 0 | 0 | 13.1 | 57.2 | 0 | 0 | 0 | 0 | 948.8 | 0 | 0
311.6389 | 2016-11-07 03:20 | 42681.1458 | 0 | 0 | 0 | 12.5 | 59.5 | 0 | 0 | 0 | 0 | 948.7 | 0 | 0
311.6458 | 2016-11-07 03:30 | 42681.1528 | 0 | 0 | 0 | 12.7 | 57.7 | 0 | 0.7 | 305.9 | 0 | 948.6 | 0 | 0
311.6528 | 2016-11-07 03:40 | 42681.1597 | 0 | 0 | 0 | 12.9 | 56.2 | 0 | 0 | 0 | 0 | 948.6 | 0 | 0
311.6597 | 2016-11-07 03:50 | 42681.1667 | 0 | 0 | 0 | 13 | 56.2 | 0 | 0 | 0 | 0 | 948.5 | 0 | 0
311.6667 | 2016-11-07 04:00 | 42681.1736 | 0 | 0 | 0 | 12.9 | 56.8 | 0 | 0.7 | 305.9 | 0 | 948.4 | 0 | 0
311.6736 | 2016-11-07 04:10 | 42681.1806 | 0 | 0 | 0 | 12.6 | 58.1 | 0 | 0.7 | 305.9 | 0 | 948.4 | 0 | 0
311.6806 | 2016-11-07 04:20 | 42681.1875 | 0 | 0 | 0 | 12.9 | 56.7 | 0 | 0 | 0 | 0 | 948.4 | 0 | 0
311.6875 | 2016-11-07 04:30 | 42681.1944 | 0 | 0 | 0 | 12.9 | 56.8 | 0 | 0 | 0 | 0 | 948.3 | 0 | 0
311.6944 | 2016-11-07 04:40 | 42681.2014 | 0 | 0 | 0 | 13 | 57.8 | 0 | 0 | 0 | 0 | 948.3 | 0 | 0
311.7014 | 2016-11-07 04:50 | 42681.2083 | 0 | 0 | 0 | 12.7 | 60 | 0 | 1.1 | 305.9 | 0 | 948.4 | 0 | 0
311.7083 | 2016-11-07 05:00 | 42681.2153 | 0 | 0 | 0 | 13.1 | 58 | 0.8 | 1.6 | 236.9 | 16.8 | 948.5 | 0 | 0
311.7153 | 2016-11-07 05:10 | 42681.2222 | 0 | 0 | 0 | 12.8 | 58.3 | 0.2 | 0.7 | 229.5 | 0 | 948.5 | 0 | 0
311.7222 | 2016-11-07 05:20 | 42681.2292 | 0 | 0 | 0 | 13.2 | 57.2 | 0.2 | 1.1 | 229.5 | 0 | 948.5 | 0 | 0
311.7292 | 2016-11-07 05:30 | 42681.2361 | 0 | 0 | 0 | 12.7 | 58.1 | 0 | 0 | 0 | 0 | 948.7 | 0 | 0
311.7361 | 2016-11-07 05:40 | 42681.2431 | 0 | 0 | 0 | 12.6 | 58.3 | 0 | 0 | 0 | 0 | 948.8 | 0 | 0
311.7431 | 2016-11-07 05:50 | 42681.25 | 0 | 0 | 0 | 12.6 | 58 | 0 | 0 | 0 | 0 | 948.8 | 0 | 0
311.75 | 2016-11-07 06:00 | 42681.2569 | 0 | 0 | 0 | 12.4 | 59.1 | 0 | 0 | 0 | 0 | 948.9 | 0 | 0
311.7569 | 2016-11-07 06:10 | 42681.2639 | 0 | 0 | 0 | 12.2 | 60.1 | 0 | 0 | 0 | 0 | 949 | 0 | 0
311.7639 | 2016-11-07 06:20 | 42681.2708 | 0 | 0 | 0 | 11.9 | 61.1 | 0 | 0.7 | 229.5 | 0 | 949.1 | 0 | 0
311.7708 | 2016-11-07 06:30 | 42681.2778 | 0 | 0 | 0 | 12.1 | 59.7 | 0 | 1.4 | 229.2 | 0 | 949.1 | 0 | 0
311.7778 | 2016-11-07 06:40 | 42681.2847 | 4.6 | 2.8 | 4.6 | 12.3 | 58.3 | 0.1 | 1.4 | 229.2 | 0 | 949.3 | 2.8 | 0
311.7847 | 2016-11-07 06:50 | 42681.2917 | 17 | 22.7 | 15.1 | 12.5 | 58.2 | 0.5 | 1.9 | 265.2 | 11.1 | 949.3 | -6.5209 | 0
311.7917 | 2016-11-07 07:00 | 42681.2986 | 35.8 | 71.2 | 27.4 | 12.7 | 58.1 | 1.5 | 2.9 | 289.6 | 10.9 | 949.5 | -15.0556 | 0
311.7986 | 2016-11-07 07:10 | 42681.3056 | 59.9 | 136.4 | 39.2 | 12.8 | 58.2 | 1 | 2.1 | 285.3 | 15 | 949.6 | -23.2576 | 0
311.8056 | 2016-11-07 07:20 | 42681.3125 | 85.6 | 188.2 | 50.7 | 13 | 58.2 | 0.9 | 1.9 | 271 | 3 | 949.7 | -27.8119 | 0
311.8125 | 2016-11-07 07:30 | 42681.3194 | 112.3 | 234.9 | 60.8 | 13.5 | 57.3 | 0.4 | 1.4 | 257.8 | 5.1 | 949.8 | -31.9629 | 0
311.8194 | 2016-11-07 07:40 | 42681.3264 | 140.2 | 280.1 | 69.9 | 14.1 | 56.5 | 0.1 | 1.9 | 249.3 | 0 | 949.9 | -34.0124 | 0
311.8264 | 2016-11-07 07:50 | 42681.3333 | 168.6 | 319.5 | 78.8 | 14.5 | 55.4 | 0.1 | 1.1 | 354 | 10.4 | 950 | -34.1121 | 0
311.8333 | 2016-11-07 08:00 | 42681.3403 | 200.7 | 367 | 86.7 | 15 | 54.1 | 0.3 | 1.4 | 4.2 | 0 | 950.1 | -35.3345 | 0
311.8403 | 2016-11-07 08:10 | 42681.3472 | 231 | 403.4 | 93.5 | 15.5 | 53.5 | 0.6 | 1.9 | 358.2 | 8.9 | 950.3 | -37.4066 | 0
311.8472 | 2016-11-07 08:20 | 42681.3542 | 260.4 | 434.4 | 101.4 | 16.1 | 50.9 | 0.8 | 2.9 | 295.6 | 11.4 | 950.4 | -33.7489 | 0
311.8542 | 2016-11-07 08:30 | 42681.3611 | 290 | 463 | 107.6 | 16.6 | 49.3 | 0.6 | 2.1 | 305.9 | 17.1 | 950.4 | -34.8002 | 0
311.8611 | 2016-11-07 08:40 | 42681.3681 | 317.4 | 484.2 | 113.6 | 17.5 | 46.2 | 0.4 | 2.1 | 317.4 | 10.4 | 950.5 | -35.4285 | 0
311.8681 | 2016-11-07 08:50 | 42681.375 | 347.7 | 512.3 | 118.9 | 18.2 | 44.4 | 1.1 | 2.6 | 303.7 | 17.5 | 950.5 | -36.435 | 0
311.875 | 2016-11-07 09:00 | 42681.3819 | 373.5 | 526.3 | 125.1 | 18.5 | 43 | 1 | 2.9 | 291.6 | 14.3 | 950.6 | -37.4369 | 0
311.8819 | 2016-11-07 09:10 | 42681.3889 | 404.6 | 560.2 | 126.9 | 19.5 | 40.7 | 0.4 | 1.9 | 245.9 | 7.6 | 950.6 | -39.3621 | 0
311.8889 | 2016-11-07 09:20 | 42681.3958 | 433.4 | 583.1 | 130.4 | 19.6 | 40 | 1.6 | 2.6 | 250.8 | 10.7 | 950.6 | -42.2372 | 0
311.8958 | 2016-11-07 09:30 | 42681.4028 | 461.3 | 602.3 | 134.3 | 19.9 | 38.8 | 1.7 | 2.6 | 258.7 | 11.9 | 950.6 | -45.6229 | 0
311.9028 | 2016-11-07 09:40 | 42681.4097 | 491 | 633.6 | 134.1 | 20.6 | 35.5 | 1.9 | 3.4 | 264.3 | 16.3 | 950.6 | -48.0461 | 0
311.9097 | 2016-11-07 09:50 | 42681.4167 | 516.4 | 651.2 | 136.5 | 21.2 | 33.4 | 2.2 | 3.6 | 257 | 12.7 | 950.6 | -50.7712 | 0
311.9167 | 2016-11-07 10:00 | 42681.4236 | 529.8 | 646.8 | 140.8 | 21.9 | 32.2 | 2.4 | 4.1 | 265.4 | 17.1 | 950.7 | -50.9953 | 0
311.9236 | 2016-11-07 10:10 | 42681.4306 | 556.3 | 679.2 | 137 | 22.7 | 30.3 | 2.8 | 4.4 | 282.7 | 22.4 | 950.6 | -53.338 | 0
311.9306 | 2016-11-07 10:20 | 42681.4375 | 571.9 | 685.9 | 138.5 | 23.5 | 29 | 1.9 | 4.4 | 280.6 | 24.1 | 950.6 | -53.7763 | 0
311.9375 | 2016-11-07 10:30 | 42681.4444 | 582.1 | 683.3 | 141.1 | 23.6 | 28.3 | 3.5 | 5.1 | 286.8 | 17.8 | 950.6 | -54.0838 | 0
311.9444 | 2016-11-07 10:40 | 42681.4514 | 585.1 | 663.9 | 148.1 | 23.9 | 28 | 3.2 | 5.9 | 268.6 | 19 | 950.6 | -53.9594 | 0
311.9514 | 2016-11-07 10:50 | 42681.4583 | 596.8 | 668.1 | 150.1 | 24.3 | 26.5 | 3.1 | 5.9 | 272.6 | 28.6 | 950.5 | -54.7232 | 0
311.9583 | 2016-11-07 11:00 | 42681.4653 | 614.4 | 693 | 145.4 | 24.7 | 25 | 4.4 | 7.2 | 286.9 | 20.5 | 950.4 | -56.4882 | 0
311.9653 | 2016-11-07 11:10 | 42681.4722 | 626.3 | 737.3 | 142.7 | 25 | 25.5 | 4.2 | 6.9 | 290.2 | 25.1 | 950.3 | -27.8413 | 1
311.9722 | 2016-11-07 11:20 | 42681.4792 | 632.9 | 752.4 | 142.7 | 25.2 | 24.6 | 4.2 | 6.7 | 294.1 | 29.1 | 950.2 | -17.3614 | 0
311.9792 | 2016-11-07 11:30 | 42681.4861 | 621.1 | 715 | 151.7 | 25.2 | 24.9 | 5.2 | 7.4 | 277 | 22.7 | 950 | -18.3309 | 0
311.9861 | 2016-11-07 11:40 | 42681.4931 | 626.9 | 710.2 | 157.7 | 24.3 | 27.9 | 4.6 | 7.2 | 252.1 | 19.9 | 950 | -20.8102 | 0
311.9931 | 2016-11-07 11:50 | 42681.5 | 637.5 | 741.2 | 146.8 | 24.2 | 28.1 | 4.5 | 6.9 | 255.3 | 20.4 | 950 | -23.0215 | 0
312 | 2016-11-07 12:00 | 42681.5069 | 644.5 | 767 | 137.4 | 24.4 | 28.2 | 4.6 | 7.7 | 255 | 19.3 | 949.9 | -24.3393 | 0
312.0069 | 2016-11-07 12:10 | 42681.5139 | 641.2 | 765.1 | 136.9 | 24.5 | 28.5 | 4.3 | 6.7 | 260.3 | 19.5 | 949.6 | -25.3172 | 0
312.0139 | 2016-11-07 12:20 | 42681.5208 | 635.7 | 760.7 | 137.6 | 24.9 | 27.8 | 4.5 | 7.7 | 268.7 | 20.2 | 949.5 | -25.3042 | 0
312.0208 | 2016-11-07 12:30 | 42681.5278 | 627 | 749.6 | 140.1 | 24.9 | 26.2 | 6.3 | 9.2 | 277 | 14.9 | 949.4 | -25.8374 | 0
312.0278 | 2016-11-07 12:40 | 42681.5347 | 624.3 | 752.7 | 141 | 25.2 | 25.9 | 4.6 | 8.9 | 271.7 | 16.4 | 949.3 | -26.0574 | 0
312.0347 | 2016-11-07 12:50 | 42681.5417 | 608.5 | 743 | 137.6 | 25 | 25.6 | 5.4 | 8.2 | 266.9 | 18.1 | 949.1 | -26.6614 | 0
312.0417 | 2016-11-07 13:00 | 42681.5486 | 600.9 | 749.2 | 133.1 | 24.9 | 25.5 | 5.6 | 8.7 | 268.5 | 17.8 | 949 | -28.4057 | 0
312.0486 | 2016-11-07 13:10 | 42681.5556 | 584.4 | 738.7 | 131.8 | 25 | 25.9 | 5.8 | 8.9 | 275.1 | 19.3 | 948.8 | -28.5334 | 0
312.0556 | 2016-11-07 13:20 | 42681.5625 | 571.4 | 734.6 | 130.2 | 25.1 | 25.2 | 6.1 | 9.4 | 277.4 | 19.9 | 948.8 | -30.2904 | 0
312.0625 | 2016-11-07 13:30 | 42681.5694 | 548.8 | 720.4 | 126.6 | 25.2 | 23.9 | 5.6 | 9.2 | 276.2 | 18.9 | 948.7 | -30.4128 | 0
312.0694 | 2016-11-07 13:40 | 42681.5764 | 536.2 | 731.9 | 119.1 | 25.3 | 22 | 5.8 | 9.4 | 274.9 | 16.6 | 948.6 | -31.366 | 0
312.0764 | 2016-11-07 13:50 | 42681.5833 | 522.2 | 733.6 | 116.7 | 25.4 | 20.7 | 5.8 | 8.7 | 271.1 | 17.7 | 948.5 | -32.5416 | 0
312.0833 | 2016-11-07 14:00 | 42681.5903 | 497.7 | 718.9 | 114.3 | 25.5 | 21.4 | 4.6 | 7.9 | 280 | 23.1 | 948.5 | -31.7147 | 0
312.0903 | 2016-11-07 14:10 | 42681.5972 | 475.7 | 712.3 | 110 | 25.6 | 22.4 | 5.2 | 9.4 | 269.2 | 15.7 | 948.4 | -32.4757 | 0
312.0972 | 2016-11-07 14:20 | 42681.6042 | 439.6 | 675.1 | 107.3 | 25.5 | 22.6 | 5.7 | 8.7 | 285.5 | 19.8 | 948.3 | -31.8748 | 0
312.1042 | 2016-11-07 14:30 | 42681.6111 | 415 | 664.1 | 103.2 | 25.8 | 22.4 | 4.9 | 8.2 | 291.1 | 20.5 | 948.2 | -32.111 | 0
312.1111 | 2016-11-07 14:40 | 42681.6181 | 390.8 | 648.1 | 103 | 25.9 | 22.4 | 4.2 | 7.9 | 284.3 | 24.2 | 948.2 | -29.8267 | 0
312.1181 | 2016-11-07 14:50 | 42681.625 | 372.7 | 671.9 | 90.9 | 25.9 | 20.4 | 5.1 | 7.4 | 282.6 | 18.1 | 948.1 | -32.4118 | 0
312.125 | 2016-11-07 15:00 | 42681.6319 | 341.7 | 646.6 | 86.8 | 25.9 | 19.8 | 4.6 | 7.7 | 289.5 | 20.5 | 948.1 | -33.8009 | 0
312.1319 | 2016-11-07 15:10 | 42681.6389 | 312.3 | 632.8 | 79.9 | 25.8 | 19.2 | 5.2 | 7.4 | 290.6 | 20.3 | 948.1 | -34.7175 | 0
312.1389 | 2016-11-07 15:20 | 42681.6458 | 284.4 | 617.4 | 74.6 | 25.7 | 18.9 | 4.2 | 7.4 | 297.8 | 21.9 | 948.1 | -36.7323 | 0
312.1458 | 2016-11-07 15:30 | 42681.6528 | 252.1 | 586.3 | 69.5 | 25.7 | 18.1 | 4.9 | 7.4 | 298 | 21.5 | 948.2 | -38.1634 | 0
312.1528 | 2016-11-07 15:40 | 42681.6597 | 221.1 | 556.3 | 64.2 | 25.7 | 17.9 | 4.5 | 6.9 | 291.7 | 18.3 | 948.2 | -39.6956 | 0
312.1597 | 2016-11-07 15:50 | 42681.6667 | 187.6 | 512 | 59.1 | 25.7 | 18 | 3.9 | 5.9 | 283.5 | 18.1 | 948.2 | -38.72 | 0
312.1667 | 2016-11-07 16:00 | 42681.6736 | 149.1 | 437.5 | 53.1 | 25.5 | 19.2 | 3.7 | 6.2 | 279.8 | 15.9 | 948.2 | -36.1016 | 0
312.1736 | 2016-11-07 16:10 | 42681.6806 | 115.2 | 374.3 | 45.3 | 25.4 | 20.2 | 3 | 4.9 | 282.9 | 16.8 | 948.2 | -33.407 | 0
312.1806 | 2016-11-07 16:20 | 42681.6875 | 84.9 | 315.9 | 36.2 | 25.1 | 20.6 | 2.6 | 4.1 | 276.4 | 13.6 | 948.2 | -32.8062 | 0
312.1875 | 2016-11-07 16:30 | 42681.6944 | 49.9 | 163.7 | 27.1 | 24.6 | 20.8 | 2.6 | 4.1 | 280.6 | 14.8 | 948.2 | -48.467 | 0
312.1944 | 2016-11-07 16:40 | 42681.7014 | 18.6 | 0 | 17.8 | 23.9 | 21.8 | 2.6 | 4.6 | 279.8 | 9.6 | 948.3 | -10.6592 | 0
312.2014 | 2016-11-07 16:50 | 42681.7083 | 7 | 0 | 6.4 | 23.2 | 22.8 | 2.6 | 3.6 | 278.3 | 8.6 | 948.4 | -14.0052 | 0
312.2083 | 2016-11-07 17:00 | 42681.7153 | 0 | 0 | 0 | 22.9 | 22.6 | 2.8 | 4.4 | 290.3 | 12.1 | 948.4 | 0 | 0
312.2153 | 2016-11-07 17:10 | 42681.7222 | 0 | 0 | 0 | 22.8 | 21.9 | 3.1 | 4.4 | 299.2 | 15 | 948.4 | 0 | 0
312.2222 | 2016-11-07 17:20 | 42681.7292 | 0 | 0 | 0 | 22.4 | 22.1 | 3.2 | 4.4 | 291.7 | 11.9 | 948.4 | 0 | 0
312.2292 | 2016-11-07 17:30 | 42681.7361 | 0 | 0 | 0 | 22 | 23.1 | 3.2 | 4.4 | 289.9 | 9.6 | 948.5 | 0 | 0
312.2361 | 2016-11-07 17:40 | 42681.7431 | 0 | 0 | 0 | 21.8 | 23.8 | 3.2 | 4.6 | 294.6 | 11.2 | 948.5 | 0 | 0
312.2431 | 2016-11-07 17:50 | 42681.75 | 0 | 0 | 0 | 21.8 | 24.4 | 3.2 | 4.1 | 294 | 11.3 | 948.6 | 0 | 0
312.25 | 2016-11-07 18:00 | 42681.7569 | 0 | 0 | 0 | 21.6 | 25 | 3.4 | 4.6 | 279.9 | 7.9 | 948.7 | 0 | 0
312.2569 | 2016-11-07 18:10 | 42681.7639 | 0 | 0 | 0 | 21.5 | 24.9 | 3.4 | 4.4 | 285.6 | 8.8 | 948.7 | 0 | 0
312.2639 | 2016-11-07 18:20 | 42681.7708 | 0 | 0 | 0 | 21.2 | 25.8 | 2.9 | 4.4 | 278.8 | 8.5 | 948.7 | 0 | 0
312.2708 | 2016-11-07 18:30 | 42681.7778 | 0 | 0 | 0 | 21 | 26.8 | 3 | 4.1 | 278.9 | 8.6 | 948.9 | 0 | 0
312.2778 | 2016-11-07 18:40 | 42681.7847 | 0 | 0 | 0 | 20.5 | 28.1 | 2.2 | 3.9 | 291.6 | 13.2 | 948.9 | 0 | 0
312.2847 | 2016-11-07 18:50 | 42681.7917 | 0 | 0 | 0 | 20.4 | 28.2 | 2.7 | 3.4 | 293.4 | 9.6 | 949 | 0 | 0
312.2917 | 2016-11-07 19:00 | 42681.7986 | 0 | 0 | 0 | 20.5 | 28 | 2.4 | 3.1 | 287.5 | 4.2 | 949.1 | 0 | 0
312.2986 | 2016-11-07 19:10 | 42681.8056 | 0 | 0 | 0 | 20 | 28.7 | 2.1 | 2.6 | 273.1 | 9.8 | 949.1 | 0 | 0
312.3056 | 2016-11-07 19:20 | 42681.8125 | 0 | 0 | 0 | 19.6 | 29.4 | 1.3 | 2.4 | 283.5 | 13.6 | 949.2 | 0 | 0
312.3125 | 2016-11-07 19:30 | 42681.8194 | 0 | 0 | 0 | 19.2 | 30.2 | 1.5 | 2.6 | 317.2 | 10.4 | 949.3 | 0 | 0
312.3194 | 2016-11-07 19:40 | 42681.8264 | 0 | 0 | 0 | 18.8 | 30.2 | 2 | 3.1 | 331.5 | 8.2 | 949.4 | 0 | 0
312.3264 | 2016-11-07 19:50 | 42681.8333 | 0 | 0 | 0 | 18.9 | 29.4 | 1.9 | 3.1 | 328.1 | 14.2 | 949.4 | 0 | 0
312.3333 | 2016-11-07 20:00 | 42681.8403 | 0 | 0 | 0 | 19.6 | 27.4 | 2 | 2.9 | 306.9 | 15.6 | 949.5 | 0 | 0
312.3403 | 2016-11-07 20:10 | 42681.8472 | 0 | 0 | 0 | 18.8 | 30.1 | 0.2 | 1.6 | 245.2 | 36.8 | 949.6 | 0 | 0
312.3472 | 2016-11-07 20:20 | 42681.8542 | 0 | 0 | 0 | 17.9 | 32 | 0.2 | 1.1 | 36.7 | 0 | 949.7 | 0 | 0
312.3542 | 2016-11-07 20:30 | 42681.8611 | 0 | 0 | 0 | 17.6 | 32.4 | 0.3 | 1.4 | 46.6 | 3.9 | 949.8 | 0 | 0
312.3611 | 2016-11-07 20:40 | 42681.8681 | 0 | 0 | 0 | 17.5 | 33.5 | 0 | 0 | 0 | 0 | 949.8 | 0 | 0
312.3681 | 2016-11-07 20:50 | 42681.875 | 0 | 0 | 0 | 16.9 | 34.3 | 0.1 | 1.4 | 158.7 | 18.8 | 949.9 | 0 | 0
312.375 | 2016-11-07 21:00 | 42681.8819 | 0 | 0 | 0 | 17.3 | 33.5 | 1.1 | 2.4 | 224.1 | 12.6 | 950 | 0 | 0
312.3819 | 2016-11-07 21:10 | 42681.8889 | 0 | 0 | 0 | 18.2 | 32.8 | 2.5 | 3.9 | 246.5 | 12.5 | 950 | 0 | 0
312.3889 | 2016-11-07 21:20 | 42681.8958 | 0 | 0 | 0 | 18 | 33.7 | 1.9 | 3.1 | 255.6 | 9.6 | 950.1 | 0 | 0
312.3958 | 2016-11-07 21:30 | 42681.9028 | 0 | 0 | 0 | 17.8 | 34 | 2.6 | 4.1 | 275 | 9.1 | 950 | 0 | 0
312.4028 | 2016-11-07 21:40 | 42681.9097 | 0 | 0 | 0 | 18.1 | 33.3 | 3.1 | 4.1 | 276.3 | 8.8 | 950 | 0 | 0
312.4097 | 2016-11-07 21:50 | 42681.9167 | 0 | 0 | 0 | 17.9 | 34 | 2.7 | 3.4 | 280.9 | 9.2 | 949.9 | 0 | 0
312.4167 | 2016-11-07 22:00 | 42681.9236 | 0 | 0 | 0 | 17.7 | 34.2 | 2.9 | 3.9 | 280 | 9.3 | 949.9 | 0 | 0
312.4236 | 2016-11-07 22:10 | 42681.9306 | 0 | 0 | 0 | 17.3 | 35.1 | 2.9 | 3.9 | 276.6 | 7 | 949.8 | 0 | 0
312.4306 | 2016-11-07 22:20 | 42681.9375 | 0 | 0 | 0 | 16.9 | 36 | 2.7 | 3.4 | 273.8 | 6.9 | 949.7 | 0 | 0
312.4375 | 2016-11-07 22:30 | 42681.9444 | 0 | 0 | 0 | 16.4 | 37.3 | 1 | 3.4 | 334.3 | 35.6 | 949.6 | 0 | 0
312.4444 | 2016-11-07 22:40 | 42681.9514 | 0 | 0 | 0 | 15.5 | 39.3 | 0 | 0.7 | 1.7 | 0 | 949.6 | 0 | 0
312.4514 | 2016-11-07 22:50 | 42681.9583 | 0 | 0 | 0 | 14.8 | 42.1 | 0.5 | 1.4 | 37.1 | 5.6 | 949.6 | 0 | 0
312.4583 | 2016-11-07 23:00 | 42681.9653 | 0 | 0 | 0 | 14.7 | 44.2 | 1 | 1.6 | 66.3 | 21.6 | 949.6 | 0 | 0
312.4653 | 2016-11-07 23:10 | 42681.9722 | 0 | 0 | 0 | 14.3 | 45.6 | 0.2 | 1.1 | 86.1 | 0 | 949.6 | 0 | 0
312.4722 | 2016-11-07 23:20 | 42681.9792 | 0 | 0 | 0 | 14.1 | 45.3 | 0 | 0 | 0 | 0 | 949.6 | 0 | 0
312.4792 | 2016-11-07 23:30 | 42681.9861 | 0 | 0 | 0 | 14 | 45.2 | 0 | 0 | 0 | 0 | 949.6 | 0 | 0
312.4861 | 2016-11-07 23:40 | 42681.9931 | 0 | 0 | 0 | 13.9 | 46 | 0 | 0.7 | 86 | 0 | 949.6 | 0 | 0
312.4931 | 2016-11-07 23:50 | 42682 | 0 | 0 | 0 | 13.7 | 46.7 | 0.1 | 1.1 | 35.5 | 3.7 | 949.5 | 0 | 0
312.5 | 2016-11-08 | 42682.0069 | 0 | 0 | 0 | 13.4 | 47.7 | 0.7 | 1.4 | 31.9 | 0 | 949.5 | 0 | 0
312.5069 | 2016-11-08 00:10 | 42682.0139 | 0 | 0 | 0 | 13.5 | 47.5 | 0 | 1.1 | 31.9 | 0 | 949.5 | 0 | 0
312.5139 | 2016-11-08 00:20 | 42682.0208 | 0 | 0 | 0 | 13.8 | 47.1 | 0 | 0 | 0 | 0 | 949.4 | 0 | 0
312.5208 | 2016-11-08 00:30 | 42682.0278 | 0 | 0 | 0 | 13.4 | 48.6 | 0 | 0 | 0 | 0 | 949.3 | 0 | 0
312.5278 | 2016-11-08 00:40 | 42682.0347 | 0 | 0 | 0 | 13.1 | 49.8 | 0 | 0 | 0 | 0 | 949.2 | 0 | 0
312.5347 | 2016-11-08 00:50 | 42682.0417 | 0 | 0 | 0 | 13.1 | 51.2 | 0 | 0 | 0 | 0 | 949.1 | 0 | 0
312.5417 | 2016-11-08 01:00 | 42682.0486 | 0 | 0 | 0 | 12.9 | 51.8 | 0 | 0.7 | 31.9 | 0 | 949 | 0 | 0
312.5486 | 2016-11-08 01:10 | 42682.0556 | 0 | 0 | 0 | 13.1 | 52 | 0.1 | 1.1 | 41.1 | 0.6 | 949 | 0 | 0
312.5556 | 2016-11-08 01:20 | 42682.0625 | 0 | 0 | 0 | 12.8 | 53.2 | 0.5 | 1.6 | 41.5 | 0.1 | 948.9 | 0 | 0
312.5625 | 2016-11-08 01:30 | 42682.0694 | 0 | 0 | 0 | 13.1 | 52.7 | 0.2 | 1.1 | 41.5 | 0 | 948.8 | 0 | 0
312.5694 | 2016-11-08 01:40 | 42682.0764 | 0 | 0 | 0 | 13.7 | 50.6 | 0.1 | 1.1 | 41.5 | 0 | 948.8 | 0 | 0
312.5764 | 2016-11-08 01:50 | 42682.0833 | 0 | 0 | 0 | 13.3 | 52.8 | 0.5 | 1.4 | 53.6 | 54.3 | 948.9 | 0 | 0
312.5833 | 2016-11-08 02:00 | 42682.0903 | 0 | 0 | 0 | 13.1 | 52.7 | 0 | 0.4 | 212 | 0 | 948.8 | 0 | 0
312.5903 | 2016-11-08 02:10 | 42682.0972 | 0 | 0 | 0 | 12.7 | 53.8 | 0.1 | 0.7 | 212 | 0 | 948.8 | 0 | 0
312.5972 | 2016-11-08 02:20 | 42682.1042 | 0 | 0 | 0 | 13.4 | 50.1 | 0.2 | 0.7 | 212 | 0 | 948.8 | 0 | 0
312.6042 | 2016-11-08 02:30 | 42682.1111 | 0 | 0 | 0 | 13.1 | 51.6 | 0 | 0 | 0 | 0 | 948.7 | 0 | 0
312.6111 | 2016-11-08 02:40 | 42682.1181 | 0 | 0 | 0 | 12.2 | 55.7 | 0 | 0.7 | 131.5 | 1.5 | 948.7 | 0 | 0
312.6181 | 2016-11-08 02:50 | 42682.125 | 0 | 0 | 0 | 11.8 | 56.6 | 0 | 0.7 | 63.6 | 0.1 | 948.7 | 0 | 0
312.625 | 2016-11-08 03:00 | 42682.1319 | 0 | 0 | 0 | 11.7 | 55.9 | 0.2 | 1.1 | 7.2 | 8.7 | 948.6 | 0 | 0
312.6319 | 2016-11-08 03:10 | 42682.1389 | 0 | 0 | 0 | 11.7 | 54.3 | 0.3 | 1.1 | 0.8 | 0 | 948.5 | 0 | 0
312.6389 | 2016-11-08 03:20 | 42682.1458 | 0 | 0 | 0 | 12 | 52.7 | 0.7 | 1.4 | 24.8 | 15.8 | 948.5 | 0 | 0
312.6458 | 2016-11-08 03:30 | 42682.1528 | 0 | 0 | 0 | 12 | 52.8 | 0.3 | 1.1 | 41.2 | 0.1 | 948.4 | 0 | 0
312.6528 | 2016-11-08 03:40 | 42682.1597 | 0 | 0 | 0 | 12.4 | 51.1 | 0 | 0 | 0 | 0 | 948.4 | 0 | 0
312.6597 | 2016-11-08 03:50 | 42682.1667 | 0 | 0 | 0 | 12 | 53.6 | 0 | 0 | 0 | 0 | 948.4 | 0 | 0
312.6667 | 2016-11-08 04:00 | 42682.1736 | 0 | 0 | 0 | 12.1 | 52.8 | 0.2 | 1.4 | 233.3 | 17.6 | 948.4 | 0 | 0
312.6736 | 2016-11-08 04:10 | 42682.1806 | 0 | 0 | 0 | 11.5 | 55.9 | 0 | 0 | 0 | 0 | 948.4 | 0 | 0
312.6806 | 2016-11-08 04:20 | 42682.1875 | 0 | 0 | 0 | 11.6 | 55.8 | 0 | 0 | 0 | 0 | 948.4 | 0 | 0
312.6875 | 2016-11-08 04:30 | 42682.1944 | 0 | 0 | 0 | 11.8 | 53.7 | 0 | 0 | 0 | 0 | 948.4 | 0 | 0
312.6944 | 2016-11-08 04:40 | 42682.2014 | 0 | 0 | 0 | 11.7 | 53.8 | 0 | 0.7 | 231.3 | 0 | 948.4 | 0 | 0
312.7014 | 2016-11-08 04:50 | 42682.2083 | 0 | 0 | 0 | 11.1 | 56.3 | 0.3 | 1.4 | 231.3 | 0 | 948.4 | 0 | 0
312.7083 | 2016-11-08 05:00 | 42682.2153 | 0 | 0 | 0 | 11.3 | 54.6 | 0.4 | 1.4 | 259.7 | 5.4 | 948.4 | 0 | 0
312.7153 | 2016-11-08 05:10 | 42682.2222 | 0 | 0 | 0 | 12.2 | 50.6 | 1.5 | 2.4 | 272.1 | 10.4 | 948.4 | 0 | 0
312.7222 | 2016-11-08 05:20 | 42682.2292 | 0 | 0 | 0 | 12.4 | 51.1 | 1.9 | 2.4 | 309.2 | 7.5 | 948.4 | 0 | 0
312.7292 | 2016-11-08 05:30 | 42682.2361 | 0 | 0 | 0 | 12.4 | 51.2 | 1.7 | 2.4 | 306.1 | 1.5 | 948.4 | 0 | 0
312.7361 | 2016-11-08 05:40 | 42682.2431 | 0 | 0 | 0 | 12.3 | 51.3 | 2.2 | 2.6 | 290.9 | 6.4 | 948.4 | 0 | 0
312.7431 | 2016-11-08 05:50 | 42682.25 | 0 | 0 | 0 | 12 | 52.5 | 1.7 | 2.4 | 291.2 | 6 | 948.4 | 0 | 0
312.75 | 2016-11-08 06:00 | 42682.2569 | 0 | 0 | 0 | 11.7 | 53.7 | 2.2 | 2.9 | 298.9 | 5.7 | 948.5 | 0 | 0
312.7569 | 2016-11-08 06:10 | 42682.2639 | 0 | 0 | 0 | 11.6 | 53.9 | 1.4 | 2.4 | 284.2 | 8.8 | 948.4 | 0 | 0
312.7639 | 2016-11-08 06:20 | 42682.2708 | 0 | 0 | 0 | 11.3 | 55.7 | 0.7 | 1.9 | 273.7 | 0 | 948.5 | 0 | 0
312.7708 | 2016-11-08 06:30 | 42682.2778 | 0 | 0 | 0 | 11.3 | 55.6 | 0.7 | 1.6 | 273.7 | 0.1 | 948.5 | 0 | 0
312.7778 | 2016-11-08 06:40 | 42682.2847 | 6.6 | 26.1 | 5.7 | 11.3 | 55.7 | 0.1 | 1.4 | 273.7 | 0 | 948.6 | -3.7771 | 0
312.7847 | 2016-11-08 06:50 | 42682.2917 | 22.8 | 97.7 | 15.4 | 11.4 | 56.4 | 0.9 | 2.6 | 215.1 | 7.5 | 948.7 | -21.8259 | 0
312.7917 | 2016-11-08 07:00 | 42682.2986 | 47.3 | 186.8 | 26.8 | 12.1 | 53.4 | 0.9 | 2.9 | 232.5 | 9.4 | 948.7 | -30.9049 | 0
312.7986 | 2016-11-08 07:10 | 42682.3056 | 72.8 | 243 | 35.8 | 12.6 | 52.5 | 0.9 | 1.9 | 184.7 | 17.5 | 948.8 | -49.8184 | 0
312.8056 | 2016-11-08 07:20 | 42682.3125 | 101.5 | 328.8 | 44.1 | 13 | 51.5 | 0.2 | 2.1 | 203.1 | 2.9 | 948.9 | -34.006 | 0
312.8125 | 2016-11-08 07:30 | 42682.3194 | 132.9 | 393.5 | 51.4 | 13.9 | 49.4 | 0 | 0.7 | 195.4 | 0 | 949 | -36.4078 | 0
312.8194 | 2016-11-08 07:40 | 42682.3264 | 165.6 | 446.5 | 58.8 | 14.9 | 47.2 | 0.1 | 1.1 | 248.5 | 3.5 | 949.1 | -38.1854 | 0
312.8264 | 2016-11-08 07:50 | 42682.3333 | 197.2 | 488 | 65.6 | 15.8 | 45 | 0 | 1.1 | 253.9 | 0 | 949.1 | -37.4565 | 0
312.8333 | 2016-11-08 08:00 | 42682.3403 | 228.8 | 526.7 | 70.6 | 16.2 | 45 | 0.4 | 1.6 | 110.4 | 27.1 | 949.2 | -38.696 | 0
312.8403 | 2016-11-08 08:10 | 42682.3472 | 260.6 | 559 | 76 | 16 | 46.9 | 0.8 | 1.9 | 97 | 0.1 | 949.3 | -39.673 | 0
312.8472 | 2016-11-08 08:20 | 42682.3542 | 284.7 | 565.4 | 82.3 | 16.4 | 45 | 0.8 | 2.1 | 122.4 | 13.4 | 949.4 | -36.9461 | 0
312.8542 | 2016-11-08 08:30 | 42682.3611 | 307.8 | 560.2 | 91.6 | 16.6 | 45 | 0.3 | 1.4 | 116.5 | 10.3 | 949.4 | -35.7836 | 0
312.8611 | 2016-11-08 08:40 | 42682.3681 | 331 | 566.6 | 98 | 17.5 | 43.2 | 1 | 2.1 | 102 | 3.3 | 949.4 | -33.112 | 0
312.8681 | 2016-11-08 08:50 | 42682.375 | 355.5 | 577.1 | 103.4 | 18 | 42.7 | 0.2 | 1.6 | 104.1 | 0 | 949.5 | -32.9496 | 0
312.875 | 2016-11-08 09:00 | 42682.3819 | 380.8 | 589.1 | 109.3 | 19 | 40 | 0.2 | 1.1 | 45.1 | 10.8 | 949.5 | -32.3419 | 0
312.8819 | 2016-11-08 09:10 | 42682.3889 | 391 | 559.2 | 120.2 | 19.3 | 39.5 | 0.5 | 1.6 | 81.7 | 11.5 | 949.5 | -30.2621 | 0
312.8889 | 2016-11-08 09:20 | 42682.3958 | 420.5 | 586.2 | 123.4 | 19.5 | 39 | 0.3 | 1.4 | 51.5 | 8.6 | 949.4 | -31.8 | 0
312.8958 | 2016-11-08 09:30 | 42682.4028 | 445.6 | 596 | 130.4 | 19.9 | 38 | 1.4 | 2.4 | 104.1 | 18.5 | 949.5 | -33.3014 | 0
312.9028 | 2016-11-08 09:40 | 42682.4097 | 453.1 | 573.1 | 137.9 | 20.2 | 36.9 | 1.1 | 2.1 | 111.3 | 9 | 949.6 | -33.3465 | 0
312.9097 | 2016-11-08 09:50 | 42682.4167 | 476.6 | 592.4 | 140.1 | 20.7 | 36.2 | 0.7 | 1.9 | 112.8 | 8.9 | 949.6 | -33.8375 | 0
312.9167 | 2016-11-08 10:00 | 42682.4236 | 502 | 619.2 | 140 | 21.4 | 35.3 | 0.8 | 1.9 | 110.3 | 14.5 | 949.6 | -34.7015 | 0
312.9236 | 2016-11-08 10:10 | 42682.4306 | 542.5 | 679.2 | 135.3 | 22.4 | 32.3 | 1 | 3.9 | 242.9 | 62.4 | 949.5 | -37.0583 | 0
312.9306 | 2016-11-08 10:20 | 42682.4375 | 576 | 733.2 | 125.8 | 23.1 | 27 | 2.7 | 4.4 | 270.1 | 21.1 | 949.4 | -40.2897 | 0
312.9375 | 2016-11-08 10:30 | 42682.4444 | 588.5 | 737.6 | 125.8 | 23.3 | 26.8 | 2.6 | 5.4 | 269.5 | 18.6 | 949.4 | -41.1504 | 0
312.9444 | 2016-11-08 10:40 | 42682.4514 | 608.2 | 750.9 | 127.8 | 23.6 | 25.7 | 4.3 | 6.7 | 273 | 19.9 | 949.2 | -43.3537 | 0
312.9514 | 2016-11-08 10:50 | 42682.4583 | 619.6 | 748 | 132.9 | 23.9 | 25.5 | 4.6 | 7.4 | 277.6 | 17.3 | 949.2 | -44.5679 | 0
312.9583 | 2016-11-08 11:00 | 42682.4653 | 638.3 | 772.7 | 129.1 | 24.8 | 23.4 | 5 | 8.9 | 285.9 | 20.2 | 949.1 | -46.154 | 0
312.9653 | 2016-11-08 11:10 | 42682.4722 | 642.5 | 773.3 | 127.4 | 24.6 | 24.2 | 5.1 | 8.4 | 282.5 | 19.1 | 949 | -46.7589 | 0
312.9722 | 2016-11-08 11:20 | 42682.4792 | 655 | 788.7 | 124.9 | 24.6 | 23.6 | 4.9 | 8.4 | 267 | 18.9 | 949 | -48.8605 | 0
312.9792 | 2016-11-08 11:30 | 42682.4861 | 656.4 | 783.3 | 126.5 | 24.8 | 23.2 | 4.3 | 7.7 | 265 | 19.5 | 948.8 | -49.631 | 0
312.9861 | 2016-11-08 11:40 | 42682.4931 | 660.3 | 790.1 | 124.5 | 25.1 | 22.7 | 4.8 | 8.7 | 265.7 | 20.4 | 948.8 | -49.7744 | 0
312.9931 | 2016-11-08 11:50 | 42682.5 | 656.6 | 782.3 | 125.5 | 25.5 | 22.2 | 5.4 | 8.2 | 269 | 17.6 | 948.7 | -49.8815 | 0
313 | 2016-11-08 12:00 | 42682.5069 | 658.6 | 792.4 | 121.4 | 25.5 | 21 | 5.7 | 8.2 | 267.9 | 17.7 | 948.6 | -51.013 | 0
313.0069 | 2016-11-08 12:10 | 42682.5139 | 649.5 | 775 | 126 | 25.6 | 21.1 | 4.8 | 7.7 | 269.3 | 16.3 | 948.6 | -50.5069 | 0
313.0139 | 2016-11-08 12:20 | 42682.5208 | 646.7 | 778.9 | 124 | 25.7 | 21.5 | 5.1 | 8.2 | 265.8 | 18.2 | 948.6 | -50.9573 | 0
313.0208 | 2016-11-08 12:30 | 42682.5278 | 642.2 | 785.1 | 119.8 | 25.6 | 21.9 | 5.5 | 9.2 | 268.2 | 16.7 | 948.5 | -51.9739 | 0
313.0278 | 2016-11-08 12:40 | 42682.5347 | 632.7 | 786.5 | 114.8 | 25.6 | 22.9 | 6.1 | 8.7 | 273.6 | 16.2 | 948.4 | -53.1551 | 0
313.0347 | 2016-11-08 12:50 | 42682.5417 | 631.1 | 809 | 106.3 | 25.6 | 23.1 | 5.9 | 8.7 | 267.1 | 16.3 | 948.3 | -54.09 | 0
313.0417 | 2016-11-08 13:00 | 42682.5486 | 619.2 | 806.1 | 104.7 | 26 | 22.9 | 5.2 | 8.2 | 276.3 | 18.9 | 948.3 | -54.504 | 0
313.0486 | 2016-11-08 13:10 | 42682.5556 | 601.9 | 789.6 | 107.3 | 26.1 | 22.7 | 5.1 | 8.2 | 269.1 | 16.8 | 948.2 | -54.1605 | 0
313.0556 | 2016-11-08 13:20 | 42682.5625 | 583.7 | 781.4 | 104.6 | 25.9 | 21.8 | 5.6 | 8.7 | 270.1 | 17.6 | 948.1 | -54.553 | 0
313.0625 | 2016-11-08 13:30 | 42682.5694 | 569 | 779 | 102.7 | 26.1 | 20.2 | 6 | 8.9 | 272.9 | 16.1 | 948.1 | -55.6768 | 0
313.0694 | 2016-11-08 13:40 | 42682.5764 | 544.7 | 764.2 | 99.8 | 26.1 | 20 | 5.1 | 8.2 | 274.4 | 21.2 | 948.1 | -55.3834 | 0
313.0764 | 2016-11-08 13:50 | 42682.5833 | 527.1 | 761 | 97.4 | 26.3 | 19.2 | 5.3 | 7.9 | 278.6 | 19.8 | 948.1 | -56.4169 | 0
313.0833 | 2016-11-08 14:00 | 42682.5903 | 508 | 765.2 | 91.1 | 26.2 | 18.8 | 5.5 | 8.2 | 273.8 | 17.3 | 948 | -56.7253 | 0
313.0903 | 2016-11-08 14:10 | 42682.5972 | 482.3 | 749.9 | 88.9 | 26.4 | 18.1 | 5.3 | 8.7 | 288 | 18.7 | 948 | -57.0715 | 0
313.0972 | 2016-11-08 14:20 | 42682.6042 | 464 | 757.6 | 83.6 | 26.6 | 17.4 | 4.5 | 7.4 | 284.3 | 18 | 948 | -57.7421 | 0
313.1042 | 2016-11-08 14:30 | 42682.6111 | 440 | 756.9 | 78 | 27 | 16.9 | 4.4 | 8.7 | 283.7 | 19.1 | 948 | -57.651 | 0
313.1111 | 2016-11-08 14:40 | 42682.6181 | 406.1 | 726.1 | 76.9 | 26.7 | 15.9 | 5 | 8.4 | 294.3 | 17.9 | 948 | -55.5914 | 0
313.1181 | 2016-11-08 14:50 | 42682.625 | 375.4 | 699.3 | 76 | 26.8 | 15.4 | 5.1 | 7.4 | 289.5 | 19.3 | 948 | -55.3115 | 0
313.125 | 2016-11-08 15:00 | 42682.6319 | 349.7 | 694.4 | 70.7 | 26.9 | 15.1 | 4.5 | 6.7 | 284.6 | 17.4 | 948 | -56.9489 | 0
313.1319 | 2016-11-08 15:10 | 42682.6389 | 321.7 | 679.4 | 67.4 | 27.1 | 14.9 | 3.8 | 6.7 | 290.1 | 20.9 | 947.9 | -57.9087 | 0
313.1389 | 2016-11-08 15:20 | 42682.6458 | 289 | 646.9 | 65.2 | 27.2 | 15.1 | 3.1 | 5.1 | 287 | 17.7 | 948 | -57.9233 | 0
313.1458 | 2016-11-08 15:30 | 42682.6528 | 256.2 | 621.3 | 59.5 | 27.4 | 15.7 | 2.4 | 4.1 | 283.9 | 18.9 | 948 | -58.7179 | 0
313.1528 | 2016-11-08 15:40 | 42682.6597 | 223.2 | 591.8 | 53.5 | 27.3 | 15.8 | 2.5 | 4.1 | 273.2 | 18.3 | 948 | -60.5033 | 0
313.1597 | 2016-11-08 15:50 | 42682.6667 | 184.1 | 524.1 | 50.3 | 27 | 16 | 2.4 | 3.9 | 266.8 | 18.4 | 948 | -56.9239 | 0
313.1667 | 2016-11-08 16:00 | 42682.6736 | 153.2 | 485.1 | 45.2 | 26.4 | 17.6 | 3.2 | 4.9 | 258.6 | 15.6 | 948 | -55.6817 | 0
313.1736 | 2016-11-08 16:10 | 42682.6806 | 120.3 | 430.6 | 38.5 | 26 | 18.3 | 2.5 | 4.1 | 260.8 | 13.4 | 948 | -54.8176 | 0
313.1806 | 2016-11-08 16:20 | 42682.6875 | 86.5 | 374.8 | 31.3 | 25.8 | 18.9 | 2.3 | 4.1 | 267.1 | 9.3 | 948.1 | -28.7422 | 1
313.1875 | 2016-11-08 16:30 | 42682.6944 | 47.7 | 188.4 | 23.1 | 25.3 | 19.8 | 2.5 | 3.9 | 280.4 | 11 | 948.1 | -46.6452 | 0
313.1944 | 2016-11-08 16:40 | 42682.7014 | 14.1 | 0 | 12.8 | 24.3 | 21 | 2.3 | 3.1 | 278.7 | 8.3 | 948.1 | -17.9704 | 0
313.2014 | 2016-11-08 16:50 | 42682.7083 | 3.6 | 0 | 3.1 | 23.7 | 21.9 | 1.6 | 2.1 | 280.1 | 6.4 | 948.1 | -12.4224 | 0
313.2083 | 2016-11-08 17:00 | 42682.7153 | 0 | 0 | 0 | 23.2 | 22.6 | 1.4 | 2.4 | 260.9 | 9.3 | 948.2 | 0 | 0
313.2153 | 2016-11-08 17:10 | 42682.7222 | 0 | 0 | 0 | 22.8 | 23.5 | 1.2 | 2.4 | 259.6 | 1.8 | 948.3 | 0 | 0
313.2222 | 2016-11-08 17:20 | 42682.7292 | 0 | 0 | 0 | 22.3 | 24 | 1.8 | 2.4 | 268.2 | 5.3 | 948.4 | 0 | 0
313.2292 | 2016-11-08 17:30 | 42682.7361 | 0 | 0 | 0 | 22 | 24 | 2 | 2.6 | 272.1 | 2.9 | 948.4 | 0 | 0
313.2361 | 2016-11-08 17:40 | 42682.7431 | 0 | 0 | 0 | 21.8 | 23.9 | 1.9 | 2.6 | 268.7 | 4.8 | 948.5 | 0 | 0
313.2431 | 2016-11-08 17:50 | 42682.75 | 0 | 0 | 0 | 21.5 | 24.7 | 1.4 | 2.4 | 270 | 7 | 948.7 | 0 | 0
313.25 | 2016-11-08 18:00 | 42682.7569 | 0 | 0 | 0 | 20.5 | 26.2 | 1.3 | 1.9 | 295.7 | 9.4 | 948.8 | 0 | 0
313.2569 | 2016-11-08 18:10 | 42682.7639 | 0 | 0 | 0 | 20.7 | 26.2 | 1.1 | 1.9 | 306.3 | 0.1 | 948.9 | 0 | 0
313.2639 | 2016-11-08 18:20 | 42682.7708 | 0 | 0 | 0 | 20.4 | 26.7 | 0 | 0.7 | 306.3 | 0 | 949.1 | 0 | 0
313.2708 | 2016-11-08 18:30 | 42682.7778 | 0 | 0 | 0 | 20.6 | 26.2 | 1.3 | 1.9 | 276.1 | 9.3 | 949.2 | 0 | 0
313.2778 | 2016-11-08 18:40 | 42682.7847 | 0 | 0 | 0 | 20.6 | 25.6 | 1.7 | 2.4 | 273.2 | 0.1 | 949.3 | 0 | 0
313.2847 | 2016-11-08 18:50 | 42682.7917 | 0 | 0 | 0 | 20.7 | 24.7 | 1.9 | 2.6 | 276.3 | 4.5 | 949.4 | 0 | 0
313.2917 | 2016-11-08 19:00 | 42682.7986 | 0 | 0 | 0 | 19.6 | 27.6 | 0.8 | 2.1 | 4.7 | 27.1 | 949.5 | 0 | 0
313.2986 | 2016-11-08 19:10 | 42682.8056 | 0 | 0 | 0 | 18.8 | 30.2 | 1.4 | 2.6 | 25.4 | 18.8 | 949.7 | 0 | 0
313.3056 | 2016-11-08 19:20 | 42682.8125 | 0 | 0 | 0 | 18 | 33.2 | 1.3 | 2.4 | 355.4 | 14.6 | 949.8 | 0 | 0
313.3125 | 2016-11-08 19:30 | 42682.8194 | 0 | 0 | 0 | 18 | 32.4 | 0.4 | 1.4 | 348.4 | 0.8 | 949.9 | 0 | 0
313.3194 | 2016-11-08 19:40 | 42682.8264 | 0 | 0 | 0 | 17.5 | 32.9 | 0 | 0 | 0 | 0 | 949.9 | 0 | 0
313.3264 | 2016-11-08 19:50 | 42682.8333 | 0 | 0 | 0 | 17.6 | 33.6 | 0.1 | 1.1 | 7 | 6.3 | 950 | 0 | 0
313.3333 | 2016-11-08 20:00 | 42682.8403 | 0 | 0 | 0 | 17.6 | 33.9 | 0.7 | 1.6 | 45.2 | 12.4 | 950.1 | 0 | 0
313.3403 | 2016-11-08 20:10 | 42682.8472 | 0 | 0 | 0 | 17.7 | 36.1 | 0.8 | 1.9 | 64.6 | 7.9 | 950.1 | 0 | 0
313.3472 | 2016-11-08 20:20 | 42682.8542 | 0 | 0 | 0 | 17.6 | 37.5 | 0.6 | 1.4 | 66.3 | 0.1 | 950.3 | 0 | 0
313.3542 | 2016-11-08 20:30 | 42682.8611 | 0 | 0 | 0 | 17.1 | 38.5 | 0 | 1.1 | 66.3 | 0 | 950.3 | 0 | 0
313.3611 | 2016-11-08 20:40 | 42682.8681 | 0 | 0 | 0 | 16.7 | 40.8 | 0.6 | 1.9 | 40.8 | 4.7 | 950.4 | 0 | 0
313.3681 | 2016-11-08 20:50 | 42682.875 | 0 | 0 | 0 | 16.5 | 41.9 | 0.1 | 1.1 | 39.9 | 1.7 | 950.4 | 0 | 0
313.375 | 2016-11-08 21:00 | 42682.8819 | 0 | 0 | 0 | 16 | 43.9 | 0 | 0.7 | 43.2 | 0 | 950.4 | 0 | 0
313.3819 | 2016-11-08 21:10 | 42682.8889 | 0 | 0 | 0 | 15.7 | 45 | 0 | 0 | 0 | 0 | 950.5 | 0 | 0
313.3889 | 2016-11-08 21:20 | 42682.8958 | 0 | 0 | 0 | 15.8 | 45.3 | 0 | 0 | 0 | 0 | 950.6 | 0 | 0
313.3958 | 2016-11-08 21:30 | 42682.9028 | 0 | 0 | 0 | 15.8 | 45.4 | 0 | 0.4 | 43.2 | 0 | 950.6 | 0 | 0
313.4028 | 2016-11-08 21:40 | 42682.9097 | 0 | 0 | 0 | 15.7 | 46.2 | 0.2 | 1.1 | 43.2 | 0 | 950.5 | 0 | 0
313.4097 | 2016-11-08 21:50 | 42682.9167 | 0 | 0 | 0 | 15.4 | 45 | 0 | 0.7 | 43.2 | 0 | 950.6 | 0 | 0
313.4167 | 2016-11-08 22:00 | 42682.9236 | 0 | 0 | 0 | 15 | 45.8 | 0 | 0.7 | 43.2 | 0 | 950.6 | 0 | 0
313.4236 | 2016-11-08 22:10 | 42682.9306 | 0 | 0 | 0 | 15.2 | 44.2 | 0.8 | 1.6 | 39.2 | 3.3 | 950.7 | 0 | 0
313.4306 | 2016-11-08 22:20 | 42682.9375 | 0 | 0 | 0 | 15.6 | 42.6 | 1.2 | 1.6 | 25.7 | 5.2 | 950.7 | 0 | 0
313.4375 | 2016-11-08 22:30 | 42682.9444 | 0 | 0 | 0 | 15.6 | 43 | 0.2 | 1.1 | 19.9 | 0 | 950.8 | 0 | 0
313.4444 | 2016-11-08 22:40 | 42682.9514 | 0 | 0 | 0 | 15.4 | 44 | 0 | 0.7 | 19.9 | 0 | 950.9 | 0 | 0
313.4514 | 2016-11-08 22:50 | 42682.9583 | 0 | 0 | 0 | 15.3 | 45.2 | 0.6 | 1.1 | 26.3 | 7.9 | 950.9 | 0 | 0
313.4583 | 2016-11-08 23:00 | 42682.9653 | 0 | 0 | 0 | 15.1 | 46.4 | 0.2 | 1.1 | 43.4 | 0 | 951 | 0 | 0
313.4653 | 2016-11-08 23:10 | 42682.9722 | 0 | 0 | 0 | 14.7 | 47.5 | 0.4 | 1.6 | 42.5 | 1.8 | 951 | 0 | 0
313.4722 | 2016-11-08 23:20 | 42682.9792 | 0 | 0 | 0 | 14.7 | 46.9 | 1.3 | 2.4 | 29.7 | 6.1 | 951 | 0 | 0
313.4792 | 2016-11-08 23:30 | 42682.9861 | 0 | 0 | 0 | 14.6 | 46.8 | 1.9 | 2.4 | 13.1 | 3.1 | 951 | 0 | 0
313.4861 | 2016-11-08 23:40 | 42682.9931 | 0 | 0 | 0 | 14.7 | 45.4 | 1.6 | 2.1 | 10.5 | 0.2 | 951 | 0 | 0
313.4931 | 2016-11-08 23:50 | 42683 | 0 | 0 | 0 | 14.6 | 46 | 1.3 | 2.1 | 9.6 | 2.3 | 950.9 | 0 | 0
313.5 | 2016-11-09 | 42683.0069 | 0 | 0 | 0 | 14.4 | 47 | 1.1 | 1.9 | 2.4 | 0.1 | 950.8 | 0 | 0
313.5069 | 2016-11-09 00:10 | 42683.0139 | 0 | 0 | 0 | 14.1 | 47.8 | 1.2 | 2.1 | 5.5 | 10.7 | 950.8 | 0 | 0
313.5139 | 2016-11-09 00:20 | 42683.0208 | 0 | 0 | 0 | 13.8 | 48.9 | 1.5 | 2.1 | 347.5 | 12.2 | 950.7 | 0 | 0
313.5208 | 2016-11-09 00:30 | 42683.0278 | 0 | 0 | 0 | 13.7 | 48.4 | 1.1 | 1.9 | 344.7 | 0.5 | 950.7 | 0 | 0
313.5278 | 2016-11-09 00:40 | 42683.0347 | 0 | 0 | 0 | 14 | 45.4 | 0.5 | 1.6 | 6.9 | 3 | 950.6 | 0 | 0
313.5347 | 2016-11-09 00:50 | 42683.0417 | 0 | 0 | 0 | 14.4 | 42.9 | 0.1 | 1.1 | 7.6 | 0 | 950.5 | 0 | 0
313.5417 | 2016-11-09 01:00 | 42683.0486 | 0 | 0 | 0 | 14.6 | 42.2 | 0.8 | 1.6 | 25.1 | 4.9 | 950.5 | 0 | 0
313.5486 | 2016-11-09 01:10 | 42683.0556 | 0 | 0 | 0 | 14.4 | 42.6 | 0 | 0.4 | 25.8 | 0 | 950.4 | 0 | 0
313.5556 | 2016-11-09 01:20 | 42683.0625 | 0 | 0 | 0 | 14.1 | 44 | 0 | 0.7 | 25.8 | 0 | 950.3 | 0 | 0
313.5625 | 2016-11-09 01:30 | 42683.0694 | 0 | 0 | 0 | 13.5 | 45 | 0 | 0 | 0 | 0 | 950.2 | 0 | 0
313.5694 | 2016-11-09 01:40 | 42683.0764 | 0 | 0 | 0 | 13.6 | 45.7 | 0.1 | 1.1 | 25.8 | 0 | 950.2 | 0 | 0
313.5764 | 2016-11-09 01:50 | 42683.0833 | 0 | 0 | 0 | 13.6 | 45.5 | 0 | 0.7 | 25.8 | 0 | 950.1 | 0 | 0
313.5833 | 2016-11-09 02:00 | 42683.0903 | 0 | 0 | 0 | 13.6 | 44.4 | 0 | 0 | 0 | 0 | 950.1 | 0 | 0
313.5903 | 2016-11-09 02:10 | 42683.0972 | 0 | 0 | 0 | 13.5 | 45.3 | 0 | 0.7 | 25.8 | 0 | 950.1 | 0 | 0
313.5972 | 2016-11-09 02:20 | 42683.1042 | 0 | 0 | 0 | 13.7 | 44.1 | 0 | 0.7 | 25.8 | 0 | 950 | 0 | 0
313.6042 | 2016-11-09 02:30 | 42683.1111 | 0 | 0 | 0 | 13.4 | 46.5 | 0.5 | 1.4 | 43 | 18.2 | 950 | 0 | 0
313.6111 | 2016-11-09 02:40 | 42683.1181 | 0 | 0 | 0 | 13.5 | 46.5 | 0.2 | 1.1 | 87.4 | 0 | 950 | 0 | 0
313.6181 | 2016-11-09 02:50 | 42683.125 | 0 | 0 | 0 | 12.8 | 48.9 | 0 | 0.7 | 87.4 | 0 | 950 | 0 | 0
313.625 | 2016-11-09 03:00 | 42683.1319 | 0 | 0 | 0 | 12.4 | 50.3 | 0 | 0 | 0 | 0 | 949.9 | 0 | 0
313.6319 | 2016-11-09 03:10 | 42683.1389 | 0 | 0 | 0 | 12.6 | 50 | 0 | 0 | 0 | 0 | 949.9 | 0 | 0
313.6389 | 2016-11-09 03:20 | 42683.1458 | 0 | 0 | 0 | 12.4 | 51 | 0 | 0 | 0 | 0 | 949.8 | 0 | 0
313.6458 | 2016-11-09 03:30 | 42683.1528 | 0 | 0 | 0 | 12.4 | 50.7 | 0 | 0 | 0 | 0 | 949.7 | 0 | 0
313.6528 | 2016-11-09 03:40 | 42683.1597 | 0 | 0 | 0 | 12.2 | 51.1 | 0 | 0.7 | 87.3 | 0 | 949.6 | 0 | 0
313.6597 | 2016-11-09 03:50 | 42683.1667 | 0 | 0 | 0 | 12.3 | 50.6 | 0 | 0 | 0 | 0 | 949.6 | 0 | 0
313.6667 | 2016-11-09 04:00 | 42683.1736 | 0 | 0 | 0 | 12.6 | 48.9 | 0 | 0 | 0 | 0 | 949.6 | 0 | 0
313.6736 | 2016-11-09 04:10 | 42683.1806 | 0 | 0 | 0 | 12.8 | 47.7 | 0 | 0.7 | 87.3 | 0 | 949.6 | 0 | 0
313.6806 | 2016-11-09 04:20 | 42683.1875 | 0 | 0 | 0 | 12.9 | 46.7 | 0 | 0 | 0 | 0 | 949.6 | 0 | 0
313.6875 | 2016-11-09 04:30 | 42683.1944 | 0 | 0 | 0 | 12.7 | 47.6 | 0 | 0 | 0 | 0 | 949.6 | 0 | 0
313.6944 | 2016-11-09 04:40 | 42683.2014 | 0 | 0 | 0 | 12.6 | 47.9 | 0 | 0 | 0 | 0 | 949.6 | 0 | 0
313.7014 | 2016-11-09 04:50 | 42683.2083 | 0 | 0 | 0 | 12.4 | 48.9 | 0 | 0 | 0 | 0 | 949.6 | 0 | 0
313.7083 | 2016-11-09 05:00 | 42683.2153 | 0 | 0 | 0 | 12.3 | 49.8 | 0 | 0.7 | 75 | 1.9 | 949.6 | 0 | 0
313.7153 | 2016-11-09 05:10 | 42683.2222 | 0 | 0 | 0 | 12.2 | 48.7 | 0.3 | 1.4 | 49.4 | 3.3 | 949.6 | 0 | 0
313.7222 | 2016-11-09 05:20 | 42683.2292 | 0 | 0 | 0 | 12.7 | 46.3 | 0 | 0 | 0 | 0 | 949.7 | 0 | 0
313.7292 | 2016-11-09 05:30 | 42683.2361 | 0 | 0 | 0 | 12.7 | 46.9 | 0 | 0 | 0 | 0 | 949.6 | 0 | 0
313.7361 | 2016-11-09 05:40 | 42683.2431 | 0 | 0 | 0 | 12.3 | 48.8 | 0 | 1.4 | 5.6 | 6.5 | 949.7 | 0 | 0
313.7431 | 2016-11-09 05:50 | 42683.25 | 0 | 0 | 0 | 12 | 49.5 | 0.4 | 1.6 | 320 | 1.3 | 949.9 | 0 | 0
313.75 | 2016-11-09 06:00 | 42683.2569 | 0 | 0 | 0 | 12.8 | 46 | 0 | 0.7 | 319.3 | 0 | 949.9 | 0 | 0
313.7569 | 2016-11-09 06:10 | 42683.2639 | 0 | 0 | 0 | 12.9 | 45 | 0 | 0.7 | 319.3 | 0 | 950 | 0 | 0
313.7639 | 2016-11-09 06:20 | 42683.2708 | 0 | 0 | 0 | 12.6 | 45.9 | 0 | 0.4 | 319.3 | 0 | 950 | 0 | 0
313.7708 | 2016-11-09 06:30 | 42683.2778 | 0 | 0 | 0 | 12.4 | 47.3 | 0 | 0.7 | 319.3 | 0 | 950.1 | 0 | 0
313.7778 | 2016-11-09 06:40 | 42683.2847 | 6 | 6.7 | 6 | 12.6 | 45.1 | 0 | 0.7 | 319.3 | 0 | 950.2 | 6.7 | 0
313.7847 | 2016-11-09 06:50 | 42683.2917 | 20.4 | 43.1 | 17.6 | 13.2 | 44 | 0 | 0 | 0 | 0 | 950.2 | -4.5349 | 0
313.7917 | 2016-11-09 07:00 | 42683.2986 | 39.3 | 95.3 | 29.6 | 13.2 | 44 | 0 | 0 | 0 | 0 | 950.4 | -11.364 | 0
313.7986 | 2016-11-09 07:10 | 42683.3056 | 62.4 | 158.7 | 41.3 | 13.6 | 42.8 | 0 | 0 | 0 | 0 | 950.5 | -12.7544 | 0
313.8056 | 2016-11-09 07:20 | 42683.3125 | 88.8 | 221.8 | 52.3 | 14.2 | 41.6 | 0 | 0 | 0 | 0 | 950.6 | -13.8985 | 0
313.8125 | 2016-11-09 07:30 | 42683.3194 | 118.1 | 283.1 | 62.6 | 14.6 | 41.5 | 0 | 0.7 | 319.3 | 0 | 950.7 | -15.0073 | 0
313.8194 | 2016-11-09 07:40 | 42683.3264 | 148.7 | 334.9 | 72.5 | 15.4 | 38.7 | 0 | 0.7 | 319.3 | 0 | 950.8 | -16.4104 | 0
313.8264 | 2016-11-09 07:50 | 42683.3333 | 179.8 | 375.9 | 83.5 | 16.3 | 37.1 | 0.5 | 1.4 | 319.3 | 0 | 951.1 | -14.0436 | 0
313.8333 | 2016-11-09 08:00 | 42683.3403 | 200.9 | 379.3 | 92.5 | 17.6 | 36.2 | 0 | 0.7 | 319.3 | 0 | 951.2 | -13.0692 | 0
313.8403 | 2016-11-09 08:10 | 42683.3472 | 230.4 | 418.2 | 97.8 | 18.8 | 36 | 0 | 0 | 0 | 0 | 951.2 | -16.8773 | 0
313.8472 | 2016-11-09 08:20 | 42683.3542 | 262.2 | 451.7 | 105.2 | 19.3 | 38.1 | 0 | 0 | 0 | 0 | 951.4 | -20.6102 | 0
313.8542 | 2016-11-09 08:30 | 42683.3611 | 291.9 | 477.2 | 112 | 19.5 | 36.8 | 0 | 0 | 0 | 0 | 951.5 | -23.75 | 0
313.8611 | 2016-11-09 08:40 | 42683.3681 | 325.4 | 513.2 | 117.4 | 20.2 | 36.3 | 0 | 0.7 | 319.1 | 0 | 951.6 | -27.2773 | 0
313.8681 | 2016-11-09 08:50 | 42683.375 | 348.3 | 522.3 | 122.9 | 20.8 | 34.4 | 0.3 | 1.4 | 207.2 | 22.6 | 951.6 | -28.0723 | 0
313.875 | 2016-11-09 09:00 | 42683.3819 | 373.2 | 537.4 | 127.2 | 20.3 | 35.2 | 0.7 | 1.6 | 150.8 | 3 | 951.5 | -30.5216 | 0
313.8819 | 2016-11-09 09:10 | 42683.3889 | 390 | 529.3 | 134.9 | 20.4 | 35.6 | 1.5 | 2.1 | 147.9 | 5.6 | 951.5 | -30.5616 | 0
313.8889 | 2016-11-09 09:20 | 42683.3958 | 416.2 | 540.5 | 143.3 | 20.7 | 34.7 | 1.2 | 2.6 | 154.5 | 5.8 | 951.6 | -31.656 | 0
313.8958 | 2016-11-09 09:30 | 42683.4028 | 432.3 | 540.7 | 147.7 | 21.1 | 33.8 | 1.4 | 2.4 | 137 | 15.5 | 951.6 | -31.8486 | 0
313.9028 | 2016-11-09 09:40 | 42683.4097 | 447.3 | 536 | 154.3 | 21.4 | 33.5 | 1.3 | 2.1 | 135.5 | 14.2 | 951.7 | -31.9026 | 0
313.9097 | 2016-11-09 09:50 | 42683.4167 | 465.3 | 544.5 | 158 | 21.8 | 32.7 | 1 | 2.4 | 155.7 | 22.9 | 951.7 | -31.5025 | 0
313.9167 | 2016-11-09 10:00 | 42683.4236 | 499.7 | 590.9 | 156.1 | 22.2 | 31.4 | 1.5 | 2.4 | 184.8 | 17.5 | 951.8 | -34.1054 | 0
313.9236 | 2016-11-09 10:10 | 42683.4306 | 520.1 | 611.3 | 155.1 | 22.2 | 31 | 1.4 | 2.4 | 215.1 | 24.3 | 951.8 | -35.1128 | 0
313.9306 | 2016-11-09 10:20 | 42683.4375 | 533.4 | 613.8 | 158.1 | 22.4 | 30.4 | 1.9 | 3.6 | 199.9 | 25.9 | 951.8 | -35.3131 | 0
313.9375 | 2016-11-09 10:30 | 42683.4444 | 544.5 | 611.6 | 162.5 | 22.8 | 29.9 | 1.3 | 2.9 | 176.8 | 11.6 | 951.7 | -35.5439 | 0
313.9444 | 2016-11-09 10:40 | 42683.4514 | 555.1 | 611 | 166.7 | 22.8 | 30.1 | 1.7 | 2.9 | 175 | 21.6 | 951.6 | -35.2891 | 0
313.9514 | 2016-11-09 10:50 | 42683.4583 | 555.8 | 595.8 | 171.5 | 23.4 | 29 | 1.5 | 2.9 | 187.3 | 18.4 | 951.6 | -33.9909 | 0
313.9583 | 2016-11-09 11:00 | 42683.4653 | 558.2 | 584.9 | 176 | 23.7 | 27.9 | 1.4 | 2.6 | 195.3 | 21.5 | 951.5 | -33.5784 | 0
313.9653 | 2016-11-09 11:10 | 42683.4722 | 579 | 611.2 | 175.2 | 24 | 24.7 | 1.5 | 4.1 | 208.7 | 22 | 951.3 | -35.6547 | 0
313.9722 | 2016-11-09 11:20 | 42683.4792 | 594.9 | 634.4 | 173 | 24.5 | 23.5 | 1.2 | 2.6 | 231.7 | 26.5 | 951.2 | -36.3044 | 0
313.9792 | 2016-11-09 11:30 | 42683.4861 | 600.1 | 634 | 176 | 24.3 | 24.2 | 1.1 | 2.6 | 251.5 | 11.2 | 951.1 | -36.6986 | 0
313.9861 | 2016-11-09 11:40 | 42683.4931 | 594 | 618 | 179.4 | 25.1 | 23.7 | 1 | 2.6 | 268.4 | 28.6 | 951 | -35.8394 | 0
313.9931 | 2016-11-09 11:50 | 42683.5 | 587.2 | 601 | 183.3 | 24.9 | 23.4 | 1.6 | 2.6 | 280.9 | 11.5 | 950.9 | -35.7017 | 0
314 | 2016-11-09 12:00 | 42683.5069 | 584.1 | 595.7 | 184.3 | 25.2 | 22.8 | 1.5 | 2.6 | 257.9 | 18.8 | 950.8 | -35.7847 | 0
314.0069 | 2016-11-09 12:10 | 42683.5139 | 590.5 | 610.5 | 182.3 | 25.6 | 21.6 | 0.9 | 2.1 | 238.6 | 14.2 | 950.7 | -37.0791 | 0
314.0139 | 2016-11-09 12:20 | 42683.5208 | 571.2 | 575 | 189.5 | 26.4 | 20.8 | 1.1 | 2.6 | 231.5 | 17.4 | 950.6 | -34.6686 | 0
314.0208 | 2016-11-09 12:30 | 42683.5278 | 548.1 | 534.8 | 195.6 | 26.1 | 21.5 | 1.4 | 2.9 | 238.8 | 11.9 | 950.5 | -33.4635 | 0
314.0278 | 2016-11-09 12:40 | 42683.5347 | 551.3 | 550.8 | 191.9 | 25.9 | 21.2 | 1.9 | 3.9 | 239.7 | 16.9 | 950.3 | -35.4426 | 0
314.0347 | 2016-11-09 12:50 | 42683.5417 | 542.5 | 549.8 | 188.6 | 26.2 | 21 | 1.7 | 3.4 | 224.7 | 25.8 | 950.2 | -35.808 | 0
314.0417 | 2016-11-09 13:00 | 42683.5486 | 545.3 | 574.1 | 181.6 | 26.4 | 21 | 1.7 | 3.4 | 237.4 | 21.6 | 950.1 | -38.0399 | 0
314.0486 | 2016-11-09 13:10 | 42683.5556 | 526.2 | 556.3 | 180.2 | 26.4 | 20.9 | 2.3 | 4.1 | 223.7 | 24.7 | 950 | -37.6663 | 0
314.0556 | 2016-11-09 13:20 | 42683.5625 | 516 | 562.5 | 173.7 | 26.4 | 20.9 | 2 | 3.9 | 246.2 | 19 | 949.8 | -38.5648 | 0
314.0625 | 2016-11-09 13:30 | 42683.5694 | 507.3 | 561 | 173.9 | 26.5 | 21 | 2.7 | 4.6 | 256.5 | 18.9 | 949.7 | -39.6512 | 0
314.0694 | 2016-11-09 13:40 | 42683.5764 | 493.2 | 553 | 173.9 | 26.6 | 20.7 | 2.1 | 3.6 | 232.3 | 21 | 949.6 | -39.0888 | 0
314.0764 | 2016-11-09 13:50 | 42683.5833 | 435.2 | 443.2 | 185.3 | 26.9 | 21.1 | 2.2 | 3.9 | 260.3 | 17.9 | 949.5 | -35.3906 | 0
314.0833 | 2016-11-09 14:00 | 42683.5903 | 310.8 | 278 | 158.3 | 26.6 | 20.9 | 2.6 | 4.9 | 250.4 | 17.3 | 949.4 | -24.7349 | 0
314.0903 | 2016-11-09 14:10 | 42683.5972 | 284.7 | 229.5 | 162.3 | 26.1 | 21.2 | 2.8 | 4.6 | 252.8 | 17.9 | 949.5 | -23.3608 | 0
314.0972 | 2016-11-09 14:20 | 42683.6042 | 353.4 | 283.5 | 209.5 | 26 | 22.3 | 3.3 | 5.4 | 260.9 | 15.6 | 949.4 | -27.1953 | 0
314.1042 | 2016-11-09 14:30 | 42683.6111 | 391.7 | 336.6 | 229 | 26.3 | 22.2 | 3 | 5.1 | 260.3 | 16 | 949.4 | -32.2815 | 0
314.1111 | 2016-11-09 14:40 | 42683.6181 | 352.4 | 292.3 | 217.4 | 26.4 | 22.1 | 2.7 | 4.4 | 259.3 | 17.2 | 949.3 | -30.7983 | 0
314.1181 | 2016-11-09 14:50 | 42683.625 | 257.5 | 154.9 | 187.9 | 26.1 | 21.9 | 3 | 4.4 | 244.3 | 15.3 | 949.2 | -21.9744 | 0
314.125 | 2016-11-09 15:00 | 42683.6319 | 250.8 | 134.7 | 194 | 26 | 22.1 | 2.7 | 4.9 | 263.1 | 15.9 | 949.2 | -19.5975 | 0
314.1319 | 2016-11-09 15:10 | 42683.6389 | 161.9 | 14.7 | 153.4 | 25.8 | 22.1 | 2.5 | 4.1 | 256.3 | 18.4 | 949.1 | -10.1726 | 0
314.1389 | 2016-11-09 15:20 | 42683.6458 | 163.4 | 47 | 144.4 | 25.5 | 22.2 | 2.7 | 4.9 | 264.8 | 17.7 | 949.2 | -13.4293 | 0
314.1458 | 2016-11-09 15:30 | 42683.6528 | 192 | 125.9 | 150.9 | 25.4 | 21.5 | 3.1 | 4.9 | 266.8 | 15.7 | 949.2 | -17.7051 | 0
314.1528 | 2016-11-09 15:40 | 42683.6597 | 149.4 | 63.2 | 129.2 | 25.3 | 20.2 | 3 | 5.4 | 269.4 | 15.8 | 949.3 | -15.3522 | 0
314.1597 | 2016-11-09 15:50 | 42683.6667 | 132 | 56.9 | 115.2 | 25 | 21.3 | 3.4 | 5.9 | 265.8 | 17 | 949.4 | -16.9988 | 0
314.1667 | 2016-11-09 16:00 | 42683.6736 | 101.3 | 36.9 | 90.9 | 24.7 | 22.7 | 2.9 | 4.9 | 267.4 | 17 | 949.4 | -15.9394 | 0
314.1736 | 2016-11-09 16:10 | 42683.6806 | 93.6 | 52.2 | 81.9 | 24.5 | 23 | 2.9 | 5.4 | 268.4 | 15.6 | 949.4 | -18.4152 | 0
314.1806 | 2016-11-09 16:20 | 42683.6875 | 58.3 | 5.1 | 55.6 | 24.2 | 22.8 | 3 | 4.9 | 273.9 | 13.5 | 949.4 | -15.0452 | 1
314.1875 | 2016-11-09 16:30 | 42683.6944 | 35.4 | 2.1 | 33.8 | 23.8 | 23.6 | 2.8 | 4.4 | 282.1 | 14.1 | 949.4 | -13.5905 | 1
314.1944 | 2016-11-09 16:40 | 42683.7014 | 18.7 | 0 | 17.9 | 23.5 | 23.9 | 3 | 4.6 | 278.3 | 11.7 | 949.4 | -11.4708 | 0
314.2014 | 2016-11-09 16:50 | 42683.7083 | 5.8 | 0 | 5.2 | 23.2 | 24.2 | 2.8 | 3.9 | 279.8 | 11.7 | 949.5 | -15.8816 | 0
314.2083 | 2016-11-09 17:00 | 42683.7153 | 0 | 0 | 0 | 22.9 | 24.7 | 3 | 4.1 | 288.3 | 10.8 | 949.5 | 0 | 0
314.2153 | 2016-11-09 17:10 | 42683.7222 | 0 | 0 | 0 | 22.6 | 24.9 | 3.2 | 4.4 | 281 | 10.7 | 949.5 | 0 | 0
314.2222 | 2016-11-09 17:20 | 42683.7292 | 0 | 0 | 0 | 22.4 | 23.8 | 3.4 | 4.9 | 279.7 | 10.9 | 949.6 | 0 | 0
314.2292 | 2016-11-09 17:30 | 42683.7361 | 0 | 0 | 0 | 22.2 | 23.6 | 3.3 | 4.9 | 282.5 | 10.5 | 949.6 | 0 | 0
314.2361 | 2016-11-09 17:40 | 42683.7431 | 0 | 0 | 0 | 21.9 | 23.9 | 3.1 | 4.4 | 282.8 | 10.5 | 949.7 | 0 | 0
314.2431 | 2016-11-09 17:50 | 42683.75 | 0 | 0 | 0 | 21.9 | 23.5 | 3 | 4.4 | 285.5 | 10.7 | 949.8 | 0 | 0
314.25 | 2016-11-09 18:00 | 42683.7569 | 0 | 0 | 0 | 21.8 | 23.1 | 2.7 | 3.9 | 289.8 | 9.3 | 949.9 | 0 | 0
314.2569 | 2016-11-09 18:10 | 42683.7639 | 0 | 0 | 0 | 21.7 | 22.9 | 2.4 | 3.6 | 280.5 | 7.7 | 950 | 0 | 0
314.2639 | 2016-11-09 18:20 | 42683.7708 | 0 | 0 | 0 | 21.5 | 22.6 | 2 | 2.9 | 282.7 | 6.6 | 950 | 0 | 0
314.2708 | 2016-11-09 18:30 | 42683.7778 | 0 | 0 | 0 | 21.1 | 23.1 | 1.7 | 2.6 | 285.4 | 6 | 950 | 0 | 0
314.2778 | 2016-11-09 18:40 | 42683.7847 | 0 | 0 | 0 | 20.9 | 23 | 1.7 | 2.4 | 278.5 | 8.2 | 950.1 | 0 | 0
314.2847 | 2016-11-09 18:50 | 42683.7917 | 0 | 0 | 0 | 20.9 | 22.9 | 1.6 | 2.4 | 281.9 | 8.2 | 950.1 | 0 | 0
314.2917 | 2016-11-09 19:00 | 42683.7986 | 0 | 0 | 0 | 20.9 | 22.5 | 1.5 | 1.9 | 289.8 | 2.7 | 950.1 | 0 | 0
314.2986 | 2016-11-09 19:10 | 42683.8056 | 0 | 0 | 0 | 20.8 | 22.6 | 1.7 | 2.4 | 301.1 | 5.6 | 950.1 | 0 | 0
314.3056 | 2016-11-09 19:20 | 42683.8125 | 0 | 0 | 0 | 20.4 | 24.6 | 0.8 | 2.6 | 321.6 | 29 | 950.1 | 0 | 0
314.3125 | 2016-11-09 19:30 | 42683.8194 | 0 | 0 | 0 | 19.4 | 27.3 | 0.7 | 1.9 | 21.3 | 8.2 | 950.2 | 0 | 0
314.3194 | 2016-11-09 19:40 | 42683.8264 | 0 | 0 | 0 | 18.4 | 33.9 | 0.6 | 1.4 | 15.2 | 6.7 | 950.3 | 0 | 0
314.3264 | 2016-11-09 19:50 | 42683.8333 | 0 | 0 | 0 | 18.1 | 34.7 | 0.5 | 1.6 | 4.6 | 2.3 | 950.3 | 0 | 0
314.3333 | 2016-11-09 20:00 | 42683.8403 | 0 | 0 | 0 | 18.2 | 34.3 | 0.2 | 1.6 | 5.7 | 1.7 | 950.3 | 0 | 0
314.3403 | 2016-11-09 20:10 | 42683.8472 | 0 | 0 | 0 | 18.2 | 33.9 | 0.4 | 1.4 | 347.3 | 8.6 | 950.4 | 0 | 0
314.3472 | 2016-11-09 20:20 | 42683.8542 | 0 | 0 | 0 | 18.2 | 34.3 | 0.1 | 1.1 | 330.4 | 0 | 950.4 | 0 | 0
314.3542 | 2016-11-09 20:30 | 42683.8611 | 0 | 0 | 0 | 18.2 | 33.3 | 0.4 | 1.4 | 330.4 | 0 | 950.5 | 0 | 0
314.3611 | 2016-11-09 20:40 | 42683.8681 | 0 | 0 | 0 | 18.5 | 31.6 | 0.3 | 1.4 | 324.3 | 2.5 | 950.5 | 0 | 0
314.3681 | 2016-11-09 20:50 | 42683.875 | 0 | 0 | 0 | 18.6 | 31.7 | 0.4 | 1.1 | 320.1 | 0.1 | 950.5 | 0 | 0
314.375 | 2016-11-09 21:00 | 42683.8819 | 0 | 0 | 0 | 18.5 | 32.4 | 1.2 | 2.1 | 299.3 | 5.6 | 950.5 | 0 | 0
314.3819 | 2016-11-09 21:10 | 42683.8889 | 0 | 0 | 0 | 18.6 | 33.6 | 0.8 | 2.1 | 286.7 | 5.5 | 950.6 | 0 | 0
314.3889 | 2016-11-09 21:20 | 42683.8958 | 0 | 0 | 0 | 18.3 | 34.6 | 1.5 | 2.1 | 275.5 | 1.2 | 950.7 | 0 | 0
314.3958 | 2016-11-09 21:30 | 42683.9028 | 0 | 0 | 0 | 18.2 | 33.9 | 0.9 | 1.4 | 275.2 | 0.1 | 950.6 | 0 | 0
314.4028 | 2016-11-09 21:40 | 42683.9097 | 0 | 0 | 0 | 17.4 | 37.8 | 0 | 1.1 | 275.2 | 0 | 950.6 | 0 | 0
314.4097 | 2016-11-09 21:50 | 42683.9167 | 0 | 0 | 0 | 17 | 38.3 | 0.1 | 1.1 | 1.1 | 16.1 | 950.6 | 0 | 0
314.4167 | 2016-11-09 22:00 | 42683.9236 | 0 | 0 | 0 | 17.1 | 37.9 | 0.3 | 1.1 | 25.1 | 0.1 | 950.6 | 0 | 0
314.4236 | 2016-11-09 22:10 | 42683.9306 | 0 | 0 | 0 | 16.8 | 38.6 | 0 | 0 | 0 | 0 | 950.6 | 0 | 0
314.4306 | 2016-11-09 22:20 | 42683.9375 | 0 | 0 | 0 | 16.5 | 39.5 | 0 | 0 | 0 | 0 | 950.5 | 0 | 0
314.4375 | 2016-11-09 22:30 | 42683.9444 | 0 | 0 | 0 | 16.2 | 40.9 | 0.1 | 1.1 | 25.1 | 0 | 950.6 | 0 | 0
314.4444 | 2016-11-09 22:40 | 42683.9514 | 0 | 0 | 0 | 15.8 | 44 | 0 | 0 | 0 | 0 | 950.6 | 0 | 0
314.4514 | 2016-11-09 22:50 | 42683.9583 | 0 | 0 | 0 | 15.8 | 45.1 | 0 | 0 | 0 | 0 | 950.6 | 0 | 0
314.4583 | 2016-11-09 23:00 | 42683.9653 | 0 | 0 | 0 | 15.6 | 46.8 | 0 | 0 | 0 | 0 | 950.5 | 0 | 0
314.4653 | 2016-11-09 23:10 | 42683.9722 | 0 | 0 | 0 | 15.6 | 46.8 | 0 | 0 | 0 | 0 | 950.3 | 0 | 0
314.4722 | 2016-11-09 23:20 | 42683.9792 | 0 | 0 | 0 | 15.6 | 47 | 0 | 0 | 0 | 0 | 950.3 | 0 | 0
314.4792 | 2016-11-09 23:30 | 42683.9861 | 0 | 0 | 0 | 15.6 | 46.6 | 0.1 | 1.1 | 25 | 0 | 950.2 | 0 | 0
314.4861 | 2016-11-09 23:40 | 42683.9931 | 0 | 0 | 0 | 15.4 | 45.8 | 0 | 0 | 0 | 0 | 950.1 | 0 | 0
314.4931 | 2016-11-09 23:50 | 42684 | 0 | 0 | 0 | 15.8 | 43.7 | 0 | 0 | 0 | 0 | 950 | 0 | 0
314.5 | 2016-11-10 | 42684.0069 | 0 | 0 | 0 | 15.8 | 43.2 | 0 | 0 | 0 | 0 | 949.9 | 0 | 0
314.5069 | 2016-11-10 00:10 | 42684.0139 | 0 | 0 | 0 | 15.6 | 43.4 | 0 | 0 | 0 | 0 | 949.9 | 0 | 0
314.5139 | 2016-11-10 00:20 | 42684.0208 | 0 | 0 | 0 | 15.3 | 45.8 | 0 | 0 | 0 | 0 | 949.9 | 0 | 0
314.5208 | 2016-11-10 00:30 | 42684.0278 | 0 | 0 | 0 | 15.3 | 45.7 | 0 | 0 | 0 | 0 | 949.9 | 0 | 0
314.5278 | 2016-11-10 00:40 | 42684.0347 | 0 | 0 | 0 | 15.4 | 45.2 | 0 | 0 | 0 | 0 | 949.8 | 0 | 0
314.5347 | 2016-11-10 00:50 | 42684.0417 | 0 | 0 | 0 | 15.1 | 46.7 | 0 | 0 | 0 | 0 | 949.7 | 0 | 0
314.5417 | 2016-11-10 01:00 | 42684.0486 | 0 | 0 | 0 | 15.1 | 46 | 0 | 0 | 0 | 0 | 949.7 | 0 | 0
314.5486 | 2016-11-10 01:10 | 42684.0556 | 0 | 0 | 0 | 15.3 | 45.2 | 0 | 0 | 0 | 0 | 949.7 | 0 | 0
314.5556 | 2016-11-10 01:20 | 42684.0625 | 0 | 0 | 0 | 15.4 | 45.1 | 0 | 0 | 0 | 0 | 949.6 | 0 | 0
314.5625 | 2016-11-10 01:30 | 42684.0694 | 0 | 0 | 0 | 15.1 | 46.3 | 0 | 0 | 0 | 0 | 949.6 | 0 | 0
314.5694 | 2016-11-10 01:40 | 42684.0764 | 0 | 0 | 0 | 15.6 | 44 | 0 | 0 | 0 | 0 | 949.5 | 0 | 0
314.5764 | 2016-11-10 01:50 | 42684.0833 | 0 | 0 | 0 | 15.3 | 45.1 | 0 | 0 | 0 | 0 | 949.5 | 0 | 0
314.5833 | 2016-11-10 02:00 | 42684.0903 | 0 | 0 | 0 | 15.2 | 46.5 | 0 | 0.7 | 25 | 0 | 949.4 | 0 | 0
314.5903 | 2016-11-10 02:10 | 42684.0972 | 0 | 0 | 0 | 15.3 | 46.9 | 0.3 | 1.1 | 23.3 | 7.6 | 949.4 | 0 | 0
314.5972 | 2016-11-10 02:20 | 42684.1042 | 0 | 0 | 0 | 15 | 47.6 | 0 | 0 | 0 | 0 | 949.3 | 0 | 0
314.6042 | 2016-11-10 02:30 | 42684.1111 | 0 | 0 | 0 | 14.8 | 47.7 | 0 | 0 | 0 | 0 | 949.3 | 0 | 0
314.6111 | 2016-11-10 02:40 | 42684.1181 | 0 | 0 | 0 | 14.9 | 46.7 | 0 | 0 | 0 | 0 | 949.3 | 0 | 0
314.6181 | 2016-11-10 02:50 | 42684.125 | 0 | 0 | 0 | 15 | 45.9 | 0 | 0 | 0 | 0 | 949.2 | 0 | 0
314.625 | 2016-11-10 03:00 | 42684.1319 | 0 | 0 | 0 | 14.6 | 47.5 | 0.6 | 1.1 | 277.8 | 0.1 | 949 | 0 | 0
314.6319 | 2016-11-10 03:10 | 42684.1389 | 0 | 0 | 0 | 14.8 | 45.5 | 1 | 1.4 | 278.3 | 0.3 | 949 | 0 | 0
314.6389 | 2016-11-10 03:20 | 42684.1458 | 0 | 0 | 0 | 14.8 | 45.3 | 0.8 | 1.1 | 278.6 | 0.1 | 949 | 0 | 0
314.6458 | 2016-11-10 03:30 | 42684.1528 | 0 | 0 | 0 | 14.6 | 45.8 | 0.1 | 0.7 | 278.6 | 0 | 949 | 0 | 0
314.6528 | 2016-11-10 03:40 | 42684.1597 | 0 | 0 | 0 | 14.6 | 44.8 | 0 | 0 | 0 | 0 | 949 | 0 | 0
314.6597 | 2016-11-10 03:50 | 42684.1667 | 0 | 0 | 0 | 14.4 | 45.9 | 0 | 0 | 0 | 0 | 948.9 | 0 | 0
314.6667 | 2016-11-10 04:00 | 42684.1736 | 0 | 0 | 0 | 14.1 | 47.2 | 0 | 0 | 0 | 0 | 948.9 | 0 | 0
314.6736 | 2016-11-10 04:10 | 42684.1806 | 0 | 0 | 0 | 14.2 | 46 | 0 | 0 | 0 | 0 | 948.9 | 0 | 0
314.6806 | 2016-11-10 04:20 | 42684.1875 | 0 | 0 | 0 | 14.1 | 46.5 | 0 | 0.4 | 278.7 | 0 | 948.9 | 0 | 0
314.6875 | 2016-11-10 04:30 | 42684.1944 | 0 | 0 | 0 | 14 | 46.5 | 0 | 0 | 0 | 0 | 948.9 | 0 | 0
314.6944 | 2016-11-10 04:40 | 42684.2014 | 0 | 0 | 0 | 14 | 46 | 0 | 0 | 0 | 0 | 948.8 | 0 | 0
314.7014 | 2016-11-10 04:50 | 42684.2083 | 0 | 0 | 0 | 14 | 46.2 | 0 | 0 | 0 | 0 | 948.8 | 0 | 0
314.7083 | 2016-11-10 05:00 | 42684.2153 | 0 | 0 | 0 | 13.8 | 48 | 0.2 | 1.1 | 278.8 | 0 | 948.8 | 0 | 0
314.7153 | 2016-11-10 05:10 | 42684.2222 | 0 | 0 | 0 | 13.4 | 51.3 | 0.1 | 0.7 | 278.8 | 0 | 948.9 | 0 | 0
314.7222 | 2016-11-10 05:20 | 42684.2292 | 0 | 0 | 0 | 13.1 | 53.4 | 0 | 0 | 0 | 0 | 948.8 | 0 | 0
314.7292 | 2016-11-10 05:30 | 42684.2361 | 0 | 0 | 0 | 12.9 | 53.9 | 0 | 0 | 0 | 0 | 948.8 | 0 | 0
314.7361 | 2016-11-10 05:40 | 42684.2431 | 0 | 0 | 0 | 12.6 | 54.5 | 0.3 | 1.1 | 356.8 | 16.9 | 948.8 | 0 | 0
314.7431 | 2016-11-10 05:50 | 42684.25 | 0 | 0 | 0 | 13 | 52.4 | 0 | 0 | 0 | 0 | 948.9 | 0 | 0
314.75 | 2016-11-10 06:00 | 42684.2569 | 0 | 0 | 0 | 13.1 | 51.9 | 0 | 0 | 0 | 0 | 948.9 | 0 | 0
314.7569 | 2016-11-10 06:10 | 42684.2639 | 0 | 0 | 0 | 13.1 | 52.3 | 0 | 0 | 0 | 0 | 949 | 0 | 0
314.7639 | 2016-11-10 06:20 | 42684.2708 | 0 | 0 | 0 | 13 | 52.9 | 0 | 0 | 0 | 0 | 949.1 | 0 | 0
314.7708 | 2016-11-10 06:30 | 42684.2778 | 0 | 0 | 0 | 13.2 | 50.7 | 0 | 0.7 | 9.2 | 0 | 949.1 | 0 | 0
314.7778 | 2016-11-10 06:40 | 42684.2847 | 0.5 | 0 | 0.7 | 13.7 | 47.5 | 0 | 0 | 0 | 0 | 949.2 | 8.2585 | 0
314.7847 | 2016-11-10 06:50 | 42684.2917 | 8.6 | 0.6 | 9 | 13.6 | 48.6 | 0 | 0 | 0 | 0 | 949.3 | 7.7855 | 0
314.7917 | 2016-11-10 07:00 | 42684.2986 | 19.1 | 0.7 | 19.2 | 13.8 | 48.6 | 0 | 0 | 0 | 0 | 949.5 | 1.8401 | 0
314.7986 | 2016-11-10 07:10 | 42684.3056 | 33.3 | 3 | 32.8 | 14 | 50.1 | 0 | 0 | 0 | 0 | 949.6 | -1.1745 | 0
314.8056 | 2016-11-10 07:20 | 42684.3125 | 52 | 3.1 | 51 | 13.8 | 52 | 0 | 0 | 0 | 0 | 949.5 | -3.5 | 0
314.8125 | 2016-11-10 07:30 | 42684.3194 | 63.3 | 0 | 62.5 | 13.7 | 51.8 | 0 | 0 | 0 | 0 | 949.7 | -4.3768 | 0
314.8194 | 2016-11-10 07:40 | 42684.3264 | 74.2 | 0 | 73.2 | 14.2 | 47.1 | 0 | 0 | 0 | 0 | 949.8 | -4.6846 | 0
314.8264 | 2016-11-10 07:50 | 42684.3333 | 105.3 | 2 | 103.3 | 14.8 | 45.8 | 0 | 0.4 | 190.5 | 0 | 949.9 | -6.2142 | 0
314.8333 | 2016-11-10 08:00 | 42684.3403 | 117.9 | 7.3 | 114.1 | 15.1 | 46.2 | 0 | 0 | 0 | 0 | 950.1 | -6.6319 | 0
314.8403 | 2016-11-10 08:10 | 42684.3472 | 132.4 | 13 | 126.7 | 15.4 | 45.3 | 0 | 0 | 0 | 0 | 950.2 | -5.9229 | 0
314.8472 | 2016-11-10 08:20 | 42684.3542 | 151.7 | 4.7 | 148.3 | 16 | 44.4 | 0 | 0 | 0 | 0 | 950.1 | -5.64 | 0
314.8542 | 2016-11-10 08:30 | 42684.3611 | 168.6 | 2.4 | 165.6 | 16.4 | 44.2 | 0 | 0.4 | 190.4 | 0 | 950.1 | -6.0389 | 0
314.8611 | 2016-11-10 08:40 | 42684.3681 | 182.7 | 7 | 177.5 | 16.6 | 44.5 | 0.1 | 1.4 | 50.9 | 3.8 | 950.2 | -6.6413 | 0
314.8681 | 2016-11-10 08:50 | 42684.375 | 204.7 | 25.1 | 191.7 | 17.1 | 43.5 | 0.1 | 1.1 | 33.4 | 5.3 | 950.3 | -6.9306 | 0
314.875 | 2016-11-10 09:00 | 42684.3819 | 206.3 | 30.3 | 190.3 | 17.6 | 40.6 | 0 | 1.1 | 108.1 | 0 | 950.5 | -6.9568 | 0
314.8819 | 2016-11-10 09:10 | 42684.3889 | 225.3 | 43.9 | 202.1 | 17.8 | 41 | 0.2 | 1.1 | 108 | 0 | 950.5 | -7.4368 | 0
314.8889 | 2016-11-10 09:20 | 42684.3958 | 271.9 | 120.4 | 211.1 | 18.5 | 38.8 | 0 | 0.7 | 108 | 0 | 950.5 | -8.0828 | 0
314.8958 | 2016-11-10 09:30 | 42684.4028 | 346.3 | 242.6 | 221 | 19.1 | 37.5 | 0 | 0.7 | 108 | 0 | 950.5 | -11.4018 | 0
314.9028 | 2016-11-10 09:40 | 42684.4097 | 428.4 | 356.6 | 238.3 | 20 | 37 | 0.1 | 1.1 | 108 | 0 | 950.5 | -14.5848 | 0
314.9097 | 2016-11-10 09:50 | 42684.4167 | 489.9 | 456 | 240.2 | 21.1 | 35.6 | 0.1 | 1.1 | 95.9 | 6.4 | 950.4 | -15.3993 | 0
314.9167 | 2016-11-10 10:00 | 42684.4236 | 528.3 | 491.9 | 251 | 21.9 | 32.9 | 0.1 | 1.1 | 43.6 | 2.2 | 950.4 | -16.0333 | 0
314.9236 | 2016-11-10 10:10 | 42684.4306 | 539.6 | 554 | 219.7 | 22.9 | 30.7 | 0.2 | 1.1 | 17.5 | 8.2 | 950.4 | -16.408 | 0
314.9306 | 2016-11-10 10:20 | 42684.4375 | 464.1 | 487.9 | 176.3 | 23.4 | 28.6 | 0.4 | 1.9 | 68.4 | 34.3 | 950.4 | -13.1986 | 0
314.9375 | 2016-11-10 10:30 | 42684.4444 | 543.5 | 591.7 | 186.9 | 23.4 | 28 | 1.3 | 2.4 | 119.8 | 6.1 | 950.3 | -16.3693 | 0
314.9444 | 2016-11-10 10:40 | 42684.4514 | 532 | 549 | 195.1 | 23.5 | 28.1 | 1.1 | 2.9 | 109.1 | 11.6 | 950.3 | -15.2012 | 0
314.9514 | 2016-11-10 10:50 | 42684.4583 | 544.6 | 563.9 | 192.9 | 23.4 | 26.2 | 1.6 | 2.9 | 122.2 | 13.8 | 950.2 | -16.1174 | 0
314.9583 | 2016-11-10 11:00 | 42684.4653 | 550.5 | 558.3 | 197.7 | 24.1 | 25.7 | 1.2 | 2.6 | 131 | 18.8 | 950.2 | -16.1721 | 0
314.9653 | 2016-11-10 11:10 | 42684.4722 | 564.1 | 582.6 | 192.1 | 24.2 | 25.4 | 1.5 | 2.6 | 133.5 | 19.1 | 950.1 | -16.9963 | 0
314.9722 | 2016-11-10 11:20 | 42684.4792 | 585.5 | 623.1 | 185.1 | 24.2 | 23.5 | 1.7 | 2.9 | 150.5 | 10.3 | 950.1 | -17.3209 | 0
314.9792 | 2016-11-10 11:30 | 42684.4861 | 570.3 | 588.1 | 190.3 | 24.6 | 23.5 | 1.4 | 2.9 | 159.7 | 11.8 | 950 | -16.5058 | 0
314.9861 | 2016-11-10 11:40 | 42684.4931 | 558.4 | 562.3 | 194.1 | 24.6 | 23.9 | 1.7 | 3.1 | 148.9 | 22.5 | 949.9 | -15.6821 | 0
314.9931 | 2016-11-10 11:50 | 42684.5 | 561.4 | 563 | 195.8 | 24.9 | 23.2 | 1.3 | 2.4 | 164.7 | 19.5 | 949.8 | -16.7904 | 0
315 | 2016-11-10 12:00 | 42684.5069 | 540.5 | 523 | 201.9 | 25.5 | 22.5 | 1.4 | 3.4 | 159.5 | 17.1 | 949.6 | -15.0263 | 0
315.0069 | 2016-11-10 12:10 | 42684.5139 | 553.6 | 546.1 | 201.5 | 25.7 | 22.5 | 1.1 | 2.6 | 134.1 | 25.7 | 949.4 | -15.8278 | 0
315.0139 | 2016-11-10 12:20 | 42684.5208 | 547.6 | 546.4 | 197.7 | 25.8 | 21.7 | 1.6 | 2.6 | 113.3 | 15.3 | 949.2 | -15.8284 | 0
315.0208 | 2016-11-10 12:30 | 42684.5278 | 547.5 | 555.4 | 195.4 | 26.1 | 20.6 | 0.2 | 1.4 | 45.2 | 5.1 | 949.1 | -15.6339 | 0
315.0278 | 2016-11-10 12:40 | 42684.5347 | 551 | 569.6 | 194.4 | 26.6 | 19.7 | 0.5 | 1.6 | 11.7 | 22 | 948.9 | -15.5927 | 0
315.0347 | 2016-11-10 12:50 | 42684.5417 | 539.3 | 560.1 | 193.5 | 27.4 | 18.9 | 0.8 | 2.4 | 308.8 | 19.4 | 948.7 | -15.589 | 0
315.0417 | 2016-11-10 13:00 | 42684.5486 | 520.1 | 539.4 | 192.2 | 27.7 | 18.6 | 0.5 | 1.9 | 160.3 | 21.5 | 948.5 | -15.8758 | 0
315.0486 | 2016-11-10 13:10 | 42684.5556 | 497.4 | 516.3 | 189.5 | 26.7 | 19.2 | 1.5 | 2.6 | 113.9 | 24.5 | 948.4 | -15.5437 | 0
315.0556 | 2016-11-10 13:20 | 42684.5625 | 495.7 | 527.2 | 188.6 | 26.5 | 19.2 | 1.2 | 2.4 | 120.9 | 35.2 | 948.3 | -15.4484 | 0
315.0625 | 2016-11-10 13:30 | 42684.5694 | 467.5 | 502.2 | 181.8 | 26.7 | 18.2 | 1.5 | 2.9 | 180.7 | 15.7 | 948.2 | -15.8054 | 0
315.0694 | 2016-11-10 13:40 | 42684.5764 | 447.8 | 489.6 | 177.2 | 26.3 | 18.2 | 1.9 | 2.9 | 149.7 | 16 | 948 | -15.4489 | 0
315.0764 | 2016-11-10 13:50 | 42684.5833 | 430.6 | 482.6 | 172.8 | 26.4 | 18 | 1.8 | 3.4 | 136.5 | 21.5 | 947.9 | -14.402 | 0
315.0833 | 2016-11-10 14:00 | 42684.5903 | 398.7 | 456 | 164.3 | 26.2 | 18.2 | 1.5 | 3.1 | 127.7 | 12.9 | 947.8 | -12.4872 | 0
315.0903 | 2016-11-10 14:10 | 42684.5972 | 385.8 | 466.1 | 155.6 | 26.4 | 17.8 | 2 | 3.4 | 143.4 | 8.8 | 947.7 | -12.7896 | 0
315.0972 | 2016-11-10 14:20 | 42684.6042 | 379.6 | 493.2 | 146.7 | 26.4 | 17.5 | 1.9 | 3.1 | 131.3 | 11.2 | 947.7 | -13.2879 | 0
315.1042 | 2016-11-10 14:30 | 42684.6111 | 342.9 | 453.6 | 139.1 | 26.5 | 17.4 | 1.5 | 2.6 | 122.3 | 23.9 | 947.6 | -11.9228 | 0
315.1111 | 2016-11-10 14:40 | 42684.6181 | 331 | 470.3 | 131.3 | 26.5 | 17.4 | 2.1 | 3.4 | 127.2 | 18.9 | 947.5 | -11.368 | 0
315.1181 | 2016-11-10 14:50 | 42684.625 | 310.3 | 461 | 125.8 | 26.5 | 16.7 | 1.7 | 2.9 | 128.5 | 14.6 | 947.5 | -11.6905 | 0
315.125 | 2016-11-10 15:00 | 42684.6319 | 282.8 | 444.6 | 116.5 | 26.5 | 17 | 1.9 | 2.9 | 111.8 | 10.9 | 947.6 | -11.0305 | 0
315.1319 | 2016-11-10 15:10 | 42684.6389 | 251 | 405.6 | 110.3 | 26.5 | 15.8 | 1.1 | 2.4 | 117 | 7.8 | 947.6 | -9.8601 | 0
315.1389 | 2016-11-10 15:20 | 42684.6458 | 218.1 | 353.9 | 104.8 | 26.8 | 16.4 | 0.8 | 2.1 | 108.3 | 0 | 947.6 | -9.9564 | 0
315.1458 | 2016-11-10 15:30 | 42684.6528 | 183.3 | 297 | 96.6 | 26.6 | 17.3 | 0.4 | 1.6 | 90.6 | 3.6 | 947.5 | -9.1184 | 0
315.1528 | 2016-11-10 15:40 | 42684.6597 | 148.4 | 243.8 | 84.1 | 27.2 | 16.8 | 0 | 0.7 | 92.8 | 0 | 947.6 | -9.1226 | 0
315.1597 | 2016-11-10 15:50 | 42684.6667 | 121.7 | 208.5 | 73.1 | 26.7 | 17.1 | 0.1 | 1.1 | 92.8 | 0 | 947.6 | -8.0122 | 0
315.1667 | 2016-11-10 16:00 | 42684.6736 | 101.7 | 189.5 | 63.1 | 26.8 | 17 | 0 | 0 | 0 | 0 | 947.6 | -9.4615 | 0
315.1736 | 2016-11-10 16:10 | 42684.6806 | 77.6 | 152.4 | 51.3 | 26.9 | 16.9 | 0 | 0 | 0 | 0 | 947.5 | -9.0211 | 0
315.1806 | 2016-11-10 16:20 | 42684.6875 | 52.9 | 108.1 | 37.9 | 25.8 | 19.9 | 0.3 | 1.4 | 34.9 | 8.4 | 947.5 | -6.1128 | 0
315.1875 | 2016-11-10 16:30 | 42684.6944 | 28.1 | 27.9 | 24.6 | 24.8 | 21.5 | 0.1 | 0.7 | 30.4 | 0 | 947.5 | -7.3284 | 1
315.1944 | 2016-11-10 16:40 | 42684.7014 | 11.8 | 0 | 12.3 | 24.2 | 20.8 | 0 | 0 | 0 | 0 | 947.6 | 7.439 | 0
315.2014 | 2016-11-10 16:50 | 42684.7083 | 0.8 | 0 | 1.2 | 23.7 | 20.9 | 0.7 | 1.1 | 30.4 | 0 | 947.6 | 11.3071 | 0
315.2083 | 2016-11-10 17:00 | 42684.7153 | 0 | 0 | 0 | 23.1 | 23.5 | 0.2 | 0.7 | 30.4 | 0 | 947.6 | 0 | 0
315.2153 | 2016-11-10 17:10 | 42684.7222 | 0 | 0 | 0 | 22.4 | 24 | 0 | 0 | 0 | 0 | 947.7 | 0 | 0
315.2222 | 2016-11-10 17:20 | 42684.7292 | 0 | 0 | 0 | 22 | 25.1 | 0 | 0 | 0 | 0 | 947.7 | 0 | 0
315.2292 | 2016-11-10 17:30 | 42684.7361 | 0 | 0 | 0 | 22 | 25.6 | 0 | 0 | 0 | 0 | 947.8 | 0 | 0
315.2361 | 2016-11-10 17:40 | 42684.7431 | 0 | 0 | 0 | 21.6 | 27.9 | 0.1 | 1.1 | 348.2 | 3.1 | 947.8 | 0 | 0
315.2431 | 2016-11-10 17:50 | 42684.75 | 0 | 0 | 0 | 20.7 | 31.1 | 1.3 | 2.1 | 339.6 | 6.1 | 947.8 | 0 | 0
315.25 | 2016-11-10 18:00 | 42684.7569 | 0 | 0 | 0 | 19.9 | 30.9 | 1.1 | 1.9 | 334.9 | 10.6 | 948 | 0 | 0
315.2569 | 2016-11-10 18:10 | 42684.7639 | 0 | 0 | 0 | 20.8 | 29.4 | 0.8 | 1.6 | 310.5 | 0.2 | 948.1 | 0 | 0
315.2639 | 2016-11-10 18:20 | 42684.7708 | 0 | 0 | 0 | 20.6 | 29.7 | 0 | 0.7 | 310.6 | 0 | 948.1 | 0 | 0
315.2708 | 2016-11-10 18:30 | 42684.7778 | 0 | 0 | 0 | 20.4 | 29.6 | 0 | 0.4 | 310.6 | 0 | 948.2 | 0 | 0
315.2778 | 2016-11-10 18:40 | 42684.7847 | 0 | 0 | 0 | 19.9 | 30.8 | 0 | 0 | 0 | 0 | 948.2 | 0 | 0
315.2847 | 2016-11-10 18:50 | 42684.7917 | 0 | 0 | 0 | 18.9 | 35.3 | 0.5 | 2.4 | 48.3 | 10.6 | 948.4 | 0 | 0
315.2917 | 2016-11-10 19:00 | 42684.7986 | 0 | 0 | 0 | 17.9 | 39 | 1.3 | 2.4 | 30.9 | 19.1 | 948.5 | 0 | 0
315.2986 | 2016-11-10 19:10 | 42684.8056 | 0 | 0 | 0 | 17.7 | 37.8 | 0.6 | 1.6 | 42.5 | 13.3 | 948.6 | 0 | 0
315.3056 | 2016-11-10 19:20 | 42684.8125 | 0 | 0 | 0 | 17.5 | 38.1 | 0.5 | 2.4 | 46.3 | 6.8 | 948.7 | 0 | 0
315.3125 | 2016-11-10 19:30 | 42684.8194 | 0 | 0 | 0 | 17.7 | 37.9 | 1.2 | 2.1 | 34.1 | 10.9 | 948.8 | 0 | 0
315.3194 | 2016-11-10 19:40 | 42684.8264 | 0 | 0 | 0 | 17.4 | 39 | 0.5 | 1.9 | 45 | 9.1 | 948.9 | 0 | 0
315.3264 | 2016-11-10 19:50 | 42684.8333 | 0 | 0 | 0 | 17.2 | 40.3 | 0.8 | 1.9 | 28.6 | 7.3 | 948.9 | 0 | 0
315.3333 | 2016-11-10 20:00 | 42684.8403 | 0 | 0 | 0 | 16.9 | 41.4 | 0.7 | 1.6 | 19.6 | 0.1 | 949 | 0 | 0
315.3403 | 2016-11-10 20:10 | 42684.8472 | 0 | 0 | 0 | 16.4 | 42.7 | 1 | 2.4 | 23.1 | 8 | 949.2 | 0 | 0
315.3472 | 2016-11-10 20:20 | 42684.8542 | 0 | 0 | 0 | 16.5 | 41.5 | 0.9 | 2.4 | 26.8 | 10 | 949.2 | 0 | 0
315.3542 | 2016-11-10 20:30 | 42684.8611 | 0 | 0 | 0 | 16.5 | 41.2 | 0.7 | 2.6 | 38.4 | 7.7 | 949.2 | 0 | 0
315.3611 | 2016-11-10 20:40 | 42684.8681 | 0 | 0 | 0 | 16.4 | 40.8 | 0.4 | 2.6 | 34.3 | 5.4 | 949.3 | 0 | 0
315.3681 | 2016-11-10 20:50 | 42684.875 | 0 | 0 | 0 | 16.4 | 39.9 | 0.8 | 2.4 | 36.1 | 7.3 | 949.3 | 0 | 0
315.375 | 2016-11-10 21:00 | 42684.8819 | 0 | 0 | 0 | 16.4 | 40.1 | 0.5 | 2.1 | 45.9 | 11.1 | 949.4 | 0 | 0
315.3819 | 2016-11-10 21:10 | 42684.8889 | 0 | 0 | 0 | 16.4 | 40.3 | 0.3 | 1.9 | 43.6 | 5.6 | 949.5 | 0 | 0
315.3889 | 2016-11-10 21:20 | 42684.8958 | 0 | 0 | 0 | 16.3 | 40.7 | 0 | 1.1 | 49.7 | 0.1 | 949.5 | 0 | 0
315.3958 | 2016-11-10 21:30 | 42684.9028 | 0 | 0 | 0 | 16.1 | 40.7 | 0 | 0 | 0 | 0 | 949.5 | 0 | 0
315.4028 | 2016-11-10 21:40 | 42684.9097 | 0 | 0 | 0 | 15.6 | 42 | 0 | 0 | 0 | 0 | 949.6 | 0 | 0
315.4097 | 2016-11-10 21:50 | 42684.9167 | 0 | 0 | 0 | 15.7 | 42.2 | 0 | 0 | 0 | 0 | 949.6 | 0 | 0
315.4167 | 2016-11-10 22:00 | 42684.9236 | 0 | 0 | 0 | 15.4 | 43.1 | 0 | 0 | 0 | 0 | 949.6 | 0 | 0
315.4236 | 2016-11-10 22:10 | 42684.9306 | 0 | 0 | 0 | 15.4 | 43.6 | 0 | 0 | 0 | 0 | 949.6 | 0 | 0
315.4306 | 2016-11-10 22:20 | 42684.9375 | 0 | 0 | 0 | 15.1 | 45 | 0.3 | 1.6 | 82.7 | 9.8 | 949.6 | 0 | 0
315.4375 | 2016-11-10 22:30 | 42684.9444 | 0 | 0 | 0 | 15.2 | 45 | 0.6 | 1.4 | 92.8 | 0 | 949.6 | 0 | 0
315.4444 | 2016-11-10 22:40 | 42684.9514 | 0 | 0 | 0 | 15 | 45.3 | 0.1 | 1.1 | 92.8 | 0 | 949.6 | 0 | 0
315.4514 | 2016-11-10 22:50 | 42684.9583 | 0 | 0 | 0 | 14.8 | 46 | 0.1 | 1.1 | 52.9 | 4.7 | 949.6 | 0 | 0
315.4583 | 2016-11-10 23:00 | 42684.9653 | 0 | 0 | 0 | 14.6 | 47 | 0 | 0.7 | 41.2 | 0 | 949.5 | 0 | 0
315.4653 | 2016-11-10 23:10 | 42684.9722 | 0 | 0 | 0 | 14.6 | 46.9 | 0 | 0 | 0 | 0 | 949.6 | 0 | 0
315.4722 | 2016-11-10 23:20 | 42684.9792 | 0 | 0 | 0 | 15 | 46.1 | 0 | 0 | 0 | 0 | 949.6 | 0 | 0
315.4792 | 2016-11-10 23:30 | 42684.9861 | 0 | 0 | 0 | 14.7 | 47.7 | 0 | 0 | 0 | 0 | 949.6 | 0 | 0
315.4861 | 2016-11-10 23:40 | 42684.9931 | 0 | 0 | 0 | 14.6 | 48.2 | 0.8 | 1.6 | 64.9 | 12.3 | 949.5 | 0 | 0
315.4931 | 2016-11-10 23:50 | 42685 | 0 | 0 | 0 | 14.8 | 48.1 | 1 | 1.9 | 90.3 | 0.1 | 949.4 | 0 | 0
315.5 | 2016-11-11 | 42685.0069 | 0 | 0 | 0 | 14.4 | 49.1 | 0.3 | 1.4 | 76 | 10.1 | 949.3 | 0 | 0
315.5069 | 2016-11-11 00:10 | 42685.0139 | 0 | 0 | 0 | 14.2 | 49.9 | 0.2 | 1.4 | 44.5 | 0 | 949.2 | 0 | 0
315.5139 | 2016-11-11 00:20 | 42685.0208 | 0 | 0 | 0 | 14.1 | 49.8 | 0.1 | 1.1 | 44.5 | 0 | 949.2 | 0 | 0
315.5208 | 2016-11-11 00:30 | 42685.0278 | 0 | 0 | 0 | 14.1 | 49.3 | 0.1 | 1.1 | 44.5 | 0 | 949.1 | 0 | 0
315.5278 | 2016-11-11 00:40 | 42685.0347 | 0 | 0 | 0 | 13.9 | 50.6 | 0.1 | 1.4 | 40.8 | 1 | 949 | 0 | 0
315.5347 | 2016-11-11 00:50 | 42685.0417 | 0 | 0 | 0 | 13.8 | 51.6 | 0 | 0.7 | 41.8 | 0 | 949 | 0 | 0
315.5417 | 2016-11-11 01:00 | 42685.0486 | 0 | 0 | 0 | 13.8 | 52 | 0 | 0.7 | 41.8 | 0 | 949 | 0 | 0
315.5486 | 2016-11-11 01:10 | 42685.0556 | 0 | 0 | 0 | 13.8 | 52.4 | 0.3 | 1.1 | 41.8 | 0 | 948.9 | 0 | 0
315.5556 | 2016-11-11 01:20 | 42685.0625 | 0 | 0 | 0 | 14 | 51.7 | 0.1 | 1.1 | 41.8 | 0 | 948.8 | 0 | 0
315.5625 | 2016-11-11 01:30 | 42685.0694 | 0 | 0 | 0 | 13.7 | 52.6 | 0 | 0 | 0 | 0 | 948.8 | 0 | 0
315.5694 | 2016-11-11 01:40 | 42685.0764 | 0 | 0 | 0 | 13.1 | 55.4 | 0 | 0 | 0 | 0 | 948.8 | 0 | 0
315.5764 | 2016-11-11 01:50 | 42685.0833 | 0 | 0 | 0 | 13.3 | 54.1 | 0 | 0 | 0 | 0 | 948.8 | 0 | 0
315.5833 | 2016-11-11 02:00 | 42685.0903 | 0 | 0 | 0 | 13.6 | 53.6 | 0 | 1.1 | 41.8 | 0 | 948.7 | 0 | 0
315.5903 | 2016-11-11 02:10 | 42685.0972 | 0 | 0 | 0 | 13.2 | 55.2 | 0.1 | 1.4 | 62.4 | 6.7 | 948.5 | 0 | 0
315.5972 | 2016-11-11 02:20 | 42685.1042 | 0 | 0 | 0 | 13.3 | 55.8 | 0.4 | 1.6 | 83 | 5.6 | 948.6 | 0 | 0
315.6042 | 2016-11-11 02:30 | 42685.1111 | 0 | 0 | 0 | 13.2 | 57.1 | 0 | 0.4 | 54 | 0 | 948.4 | 0 | 0
315.6111 | 2016-11-11 02:40 | 42685.1181 | 0 | 0 | 0 | 13.3 | 57.2 | 0 | 0 | 0 | 0 | 948.4 | 0 | 0
315.6181 | 2016-11-11 02:50 | 42685.125 | 0 | 0 | 0 | 12.9 | 58.2 | 0 | 0 | 0 | 0 | 948.3 | 0 | 0
315.625 | 2016-11-11 03:00 | 42685.1319 | 0 | 0 | 0 | 13.2 | 56.7 | 0 | 0 | 0 | 0 | 948.2 | 0 | 0
315.6319 | 2016-11-11 03:10 | 42685.1389 | 0 | 0 | 0 | 13.4 | 55.8 | 0 | 0 | 0 | 0 | 948.2 | 0 | 0
315.6389 | 2016-11-11 03:20 | 42685.1458 | 0 | 0 | 0 | 13.5 | 55.6 | 0 | 0 | 0 | 0 | 948.2 | 0 | 0
315.6458 | 2016-11-11 03:30 | 42685.1528 | 0 | 0 | 0 | 13 | 57 | 0.3 | 1.1 | 54 | 0 | 948.1 | 0 | 0
315.6528 | 2016-11-11 03:40 | 42685.1597 | 0 | 0 | 0 | 13 | 54.7 | 0.2 | 1.4 | 54 | 0 | 948 | 0 | 0
315.6597 | 2016-11-11 03:50 | 42685.1667 | 0 | 0 | 0 | 13.1 | 54.7 | 0.7 | 1.4 | 26.2 | 17.6 | 948 | 0 | 0
315.6667 | 2016-11-11 04:00 | 42685.1736 | 0 | 0 | 0 | 13 | 54.9 | 0.6 | 1.4 | 9.4 | 0.2 | 948 | 0 | 0
315.6736 | 2016-11-11 04:10 | 42685.1806 | 0 | 0 | 0 | 13.3 | 53.2 | 0.3 | 1.4 | 9.7 | 0 | 948 | 0 | 0
315.6806 | 2016-11-11 04:20 | 42685.1875 | 0 | 0 | 0 | 13.2 | 53.8 | 0.1 | 1.4 | 9.7 | 0 | 948 | 0 | 0
315.6875 | 2016-11-11 04:30 | 42685.1944 | 0 | 0 | 0 | 13.2 | 53.9 | 0.2 | 1.9 | 39.2 | 4 | 948 | 0 | 0
315.6944 | 2016-11-11 04:40 | 42685.2014 | 0 | 0 | 0 | 13.3 | 53.7 | 0 | 0.7 | 42.1 | 0 | 948 | 0 | 0
315.7014 | 2016-11-11 04:50 | 42685.2083 | 0 | 0 | 0 | 13.4 | 53.6 | 0 | 0 | 0 | 0 | 948 | 0 | 0
315.7083 | 2016-11-11 05:00 | 42685.2153 | 0 | 0 | 0 | 13.1 | 54.5 | 0 | 0 | 0 | 0 | 948 | 0 | 0
315.7153 | 2016-11-11 05:10 | 42685.2222 | 0 | 0 | 0 | 12.9 | 55 | 0 | 0 | 0 | 0 | 948 | 0 | 0
315.7222 | 2016-11-11 05:20 | 42685.2292 | 0 | 0 | 0 | 12.7 | 55.6 | 0 | 0 | 0 | 0 | 948.1 | 0 | 0
315.7292 | 2016-11-11 05:30 | 42685.2361 | 0 | 0 | 0 | 12.6 | 56.5 | 0 | 0 | 0 | 0 | 948.1 | 0 | 0
315.7361 | 2016-11-11 05:40 | 42685.2431 | 0 | 0 | 0 | 12.4 | 57.7 | 0 | 0 | 0 | 0 | 948.2 | 0 | 0
315.7431 | 2016-11-11 05:50 | 42685.25 | 0 | 0 | 0 | 12.2 | 58.6 | 0.2 | 1.1 | 42 | 0.1 | 948.2 | 0 | 0
315.75 | 2016-11-11 06:00 | 42685.2569 | 0 | 0 | 0 | 12.5 | 56.8 | 0.2 | 1.1 | 42 | 0 | 948.3 | 0 | 0
315.7569 | 2016-11-11 06:10 | 42685.2639 | 0 | 0 | 0 | 12.7 | 55.2 | 0.8 | 1.4 | 42 | 0.1 | 948.4 | 0 | 0
315.7639 | 2016-11-11 06:20 | 42685.2708 | 0 | 0 | 0 | 12.6 | 56.3 | 0.7 | 1.4 | 42 | 0.1 | 948.4 | 0 | 0
315.7708 | 2016-11-11 06:30 | 42685.2778 | 0 | 0 | 0 | 12.4 | 57.1 | 1 | 1.4 | 42 | 0.1 | 948.5 | 0 | 0
315.7778 | 2016-11-11 06:40 | 42685.2847 | 1.3 | 0 | 1.6 | 12.5 | 56.6 | 0.9 | 1.6 | 284.5 | 50.4 | 948.7 | 14.0569 | 0
315.7847 | 2016-11-11 06:50 | 42685.2917 | 10.8 | 1.2 | 11 | 12.7 | 55.3 | 0.1 | 0.7 | 268.1 | 0 | 948.7 | 5.0034 | 0
315.7917 | 2016-11-11 07:00 | 42685.2986 | 21.8 | 8.5 | 21.1 | 12.8 | 54.7 | 0 | 0.7 | 268.1 | 0 | 948.8 | 0.21765 | 0
315.7986 | 2016-11-11 07:10 | 42685.3056 | 36.4 | 21 | 33.6 | 12.8 | 54.9 | 0.2 | 1.1 | 267.7 | 0.2 | 948.9 | -3.0333 | 0
315.8056 | 2016-11-11 07:20 | 42685.3125 | 54.1 | 37.8 | 47.7 | 13 | 55.2 | 0.1 | 0.7 | 266.7 | 0 | 949.1 | -5.3895 | 0
315.8125 | 2016-11-11 07:30 | 42685.3194 | 72.9 | 57.2 | 61.2 | 13.2 | 54.3 | 0 | 0.7 | 266.7 | 0 | 949.3 | -8.0178 | 0
315.8194 | 2016-11-11 07:40 | 42685.3264 | 93.4 | 76.1 | 75.4 | 14 | 50.6 | 0.1 | 0.7 | 266.7 | 0 | 949.3 | -9.6004 | 0
315.8264 | 2016-11-11 07:50 | 42685.3333 | 113.6 | 96.9 | 87.6 | 14.6 | 50.9 | 0.1 | 2.6 | 267.5 | 0 | 949.4 | -11.4302 | 0
315.8333 | 2016-11-11 08:00 | 42685.3403 | 137.3 | 119 | 101.6 | 14.7 | 53 | 0.3 | 1.1 | 18.3 | 9.6 | 949.5 | -13.5937 | 0
315.8403 | 2016-11-11 08:10 | 42685.3472 | 158 | 135 | 113.4 | 14.7 | 54.4 | 0.4 | 1.4 | 30.4 | 4.1 | 949.6 | -14.8273 | 0
315.8472 | 2016-11-11 08:20 | 42685.3542 | 177.7 | 145.1 | 125.5 | 15.2 | 54 | 0.5 | 1.4 | 39.3 | 0 | 949.7 | -15.3958 | 0
315.8542 | 2016-11-11 08:30 | 42685.3611 | 199.8 | 160.5 | 138 | 15.7 | 53.7 | 0 | 0.7 | 39.3 | 0 | 949.8 | -15.125 | 0
315.8611 | 2016-11-11 08:40 | 42685.3681 | 221.8 | 175.9 | 149.4 | 16.5 | 49.5 | 0.3 | 2.1 | 60.6 | 14.3 | 949.8 | -15.8609 | 0
315.8681 | 2016-11-11 08:50 | 42685.375 | 245.5 | 194.9 | 160.1 | 16.7 | 48.4 | 0.7 | 1.9 | 80.4 | 13.1 | 949.9 | -17.4347 | 0
315.875 | 2016-11-11 09:00 | 42685.3819 | 266.8 | 208.1 | 170.2 | 16.9 | 48.8 | 0.7 | 1.6 | 91.7 | 0 | 950 | -18.7878 | 0
315.8819 | 2016-11-11 09:10 | 42685.3889 | 287.8 | 219.8 | 180.5 | 17.2 | 47.3 | 0.9 | 1.9 | 91.6 | 0.3 | 950.1 | -19.5994 | 0
315.8889 | 2016-11-11 09:20 | 42685.3958 | 305.1 | 223.4 | 191.2 | 17.9 | 45.5 | 0.2 | 1.4 | 85.4 | 3.5 | 950.2 | -19.2074 | 0
315.8958 | 2016-11-11 09:30 | 42685.4028 | 323.2 | 228.5 | 202.2 | 18.1 | 44.5 | 0.6 | 1.6 | 31.9 | 9.6 | 950.2 | -18.6634 | 0
315.9028 | 2016-11-11 09:40 | 42685.4097 | 340.7 | 235.4 | 210.9 | 19 | 42.3 | 0.7 | 2.4 | 95.7 | 12.3 | 950.3 | -19.9208 | 0
315.9097 | 2016-11-11 09:50 | 42685.4167 | 364.5 | 255.3 | 219.1 | 19.7 | 40 | 0.2 | 1.6 | 70 | 11.5 | 950.3 | -21.1659 | 0
315.9167 | 2016-11-11 10:00 | 42685.4236 | 386.2 | 272.3 | 226.5 | 20.2 | 37.7 | 1.8 | 2.9 | 95.7 | 17.2 | 950.3 | -22.2667 | 0
315.9236 | 2016-11-11 10:10 | 42685.4306 | 398.6 | 277.1 | 231.2 | 20.3 | 36.6 | 1.6 | 2.6 | 96.7 | 19.8 | 950.4 | -23.4201 | 0
315.9306 | 2016-11-11 10:20 | 42685.4375 | 409.6 | 277.5 | 237.8 | 20.6 | 33.5 | 2.6 | 4.1 | 102 | 12 | 950.3 | -23.6179 | 0
315.9375 | 2016-11-11 10:30 | 42685.4444 | 424.3 | 286 | 243.4 | 20.6 | 33.1 | 2.7 | 4.6 | 91.6 | 20.4 | 950.4 | -24.4801 | 0
315.9444 | 2016-11-11 10:40 | 42685.4514 | 444.7 | 312.2 | 243.7 | 20.8 | 32.1 | 2.9 | 4.6 | 96.4 | 18.1 | 950.4 | -26.5679 | 0
315.9514 | 2016-11-11 10:50 | 42685.4583 | 446.4 | 301.7 | 249.2 | 21.3 | 31.9 | 2.3 | 3.9 | 93.7 | 15.9 | 950.4 | -25.5693 | 0
315.9583 | 2016-11-11 11:00 | 42685.4653 | 445.7 | 290.8 | 253 | 21.5 | 32.7 | 2.3 | 3.4 | 103.1 | 14.5 | 950.4 | -24.9284 | 0
315.9653 | 2016-11-11 11:10 | 42685.4722 | 455.8 | 301.7 | 254 | 21.8 | 33.3 | 2.1 | 3.9 | 99.7 | 17.4 | 950.3 | -25.5627 | 0
315.9722 | 2016-11-11 11:20 | 42685.4792 | 474.3 | 330.8 | 251 | 22 | 34.8 | 2.8 | 5.1 | 107.1 | 15.7 | 950.3 | -28.5293 | 0
315.9792 | 2016-11-11 11:30 | 42685.4861 | 502.8 | 375.8 | 247 | 21.9 | 35.8 | 3 | 4.9 | 110.7 | 14.7 | 950.2 | -33.6486 | 0
315.9861 | 2016-11-11 11:40 | 42685.4931 | 491.3 | 362.1 | 244.3 | 22.1 | 36.1 | 2.6 | 4.1 | 129.7 | 11.6 | 950.1 | -32.126 | 0
315.9931 | 2016-11-11 11:50 | 42685.5 | 500.7 | 375.9 | 244 | 22.4 | 36.2 | 3 | 5.4 | 115.3 | 19.1 | 950 | -33.6163 | 0
316 | 2016-11-11 12:00 | 42685.5069 | 497.6 | 375.4 | 241.6 | 22.6 | 35.8 | 2.6 | 4.1 | 125.9 | 15.5 | 949.9 | -33.7935 | 0
316.0069 | 2016-11-11 12:10 | 42685.5139 | 496 | 375.9 | 240.9 | 23 | 35 | 2.7 | 4.6 | 104.7 | 25.3 | 949.8 | -33.6376 | 0
316.0139 | 2016-11-11 12:20 | 42685.5208 | 504 | 391 | 240.5 | 23 | 34.5 | 3.4 | 5.4 | 101.7 | 18.9 | 949.7 | -34.9115 | 0
316.0208 | 2016-11-11 12:30 | 42685.5278 | 498.8 | 392.4 | 236.4 | 23.1 | 34.6 | 3.3 | 4.9 | 128 | 15.1 | 949.6 | -35.6903 | 0
316.0278 | 2016-11-11 12:40 | 42685.5347 | 493.4 | 389.8 | 235.6 | 23.1 | 35 | 3.3 | 4.9 | 137.6 | 13.9 | 949.4 | -35.7853 | 0
316.0347 | 2016-11-11 12:50 | 42685.5417 | 488.9 | 385.3 | 237.9 | 23.6 | 33.1 | 3.7 | 6.2 | 110.4 | 16.4 | 949.4 | -35.0764 | 0
316.0417 | 2016-11-11 13:00 | 42685.5486 | 485 | 379.9 | 241.5 | 23.7 | 31.6 | 4.1 | 6.2 | 119.4 | 16.4 | 949.2 | -34.9481 | 0
316.0486 | 2016-11-11 13:10 | 42685.5556 | 459.8 | 350.6 | 239.3 | 23.7 | 30.6 | 4.6 | 7.4 | 115.5 | 15.7 | 949.1 | -32.607 | 0
316.0556 | 2016-11-11 13:20 | 42685.5625 | 455.8 | 360.6 | 234.4 | 23.7 | 30.2 | 4.1 | 6.2 | 118.2 | 12.6 | 949 | -33.041 | 0
316.0625 | 2016-11-11 13:30 | 42685.5694 | 443.9 | 366.8 | 224.2 | 23.8 | 30.4 | 3.6 | 5.6 | 116.6 | 12.8 | 948.9 | -34.0468 | 0
316.0694 | 2016-11-11 13:40 | 42685.5764 | 396.8 | 317.1 | 212.8 | 23.9 | 30.1 | 4.1 | 5.9 | 116.2 | 15.6 | 948.8 | -28.518 | 0
316.0764 | 2016-11-11 13:50 | 42685.5833 | 380.4 | 309.2 | 206.8 | 23.9 | 30.1 | 3.9 | 5.6 | 118 | 13.9 | 948.8 | -27.6639 | 0
316.0833 | 2016-11-11 14:00 | 42685.5903 | 358.3 | 295.8 | 198.1 | 23.8 | 29.6 | 3.8 | 6.4 | 117.7 | 14.7 | 948.8 | -26.5287 | 0
316.0903 | 2016-11-11 14:10 | 42685.5972 | 298.3 | 219.4 | 184.7 | 23.8 | 30 | 3.5 | 5.6 | 114.8 | 17.5 | 948.7 | -18.5483 | 0
316.0972 | 2016-11-11 14:20 | 42685.6042 | 273.7 | 186.3 | 181.4 | 23.6 | 30.6 | 3.3 | 5.4 | 109.8 | 15.3 | 948.7 | -15.8468 | 0
316.1042 | 2016-11-11 14:30 | 42685.6111 | 245.4 | 163.6 | 168.4 | 23.8 | 30.9 | 3.1 | 4.9 | 117.1 | 10.5 | 948.7 | -13.5742 | 0
316.1111 | 2016-11-11 14:40 | 42685.6181 | 219.4 | 143.4 | 155.9 | 23.7 | 31 | 3 | 4.9 | 124.6 | 8.2 | 948.6 | -10.9274 | 0
316.1181 | 2016-11-11 14:50 | 42685.625 | 216.4 | 167.6 | 146.4 | 23.7 | 30.8 | 3.4 | 4.9 | 122.7 | 9.8 | 948.6 | -13.1705 | 0
316.125 | 2016-11-11 15:00 | 42685.6319 | 210.8 | 186 | 138 | 23.8 | 30.2 | 3.4 | 5.4 | 119.5 | 10.9 | 948.6 | -15.1314 | 0
316.1319 | 2016-11-11 15:10 | 42685.6389 | 190.8 | 178.6 | 125.9 | 23.8 | 29.2 | 3.8 | 5.6 | 121.2 | 10 | 948.6 | -14.7405 | 0
316.1389 | 2016-11-11 15:20 | 42685.6458 | 169.6 | 167.1 | 113.6 | 23.8 | 28.9 | 2.5 | 4.1 | 119.1 | 10.1 | 948.5 | -14.4483 | 0
316.1458 | 2016-11-11 15:30 | 42685.6528 | 152.9 | 157.9 | 104.5 | 23.6 | 29.1 | 3.5 | 5.4 | 112.3 | 11.8 | 948.4 | -14.7411 | 0
316.1528 | 2016-11-11 15:40 | 42685.6597 | 131.3 | 136.8 | 93.4 | 23.6 | 28.8 | 2.6 | 4.9 | 112.1 | 10.9 | 948.4 | -13.9479 | 0
316.1597 | 2016-11-11 15:50 | 42685.6667 | 102.9 | 100 | 78.4 | 23.4 | 29 | 2.5 | 3.9 | 113.2 | 10 | 948.4 | -10.5044 | 0
316.1667 | 2016-11-11 16:00 | 42685.6736 | 74 | 59.8 | 61.4 | 23.1 | 28.9 | 2.9 | 4.6 | 119.9 | 9 | 948.4 | -6.0608 | 0
316.1736 | 2016-11-11 16:10 | 42685.6806 | 54 | 40.9 | 47 | 22.8 | 29.1 | 2.8 | 3.9 | 121.6 | 8.2 | 948.4 | -2.7682 | 0
316.1806 | 2016-11-11 16:20 | 42685.6875 | 35.5 | 18.7 | 33.3 | 22.6 | 29.6 | 2.7 | 3.9 | 125.9 | 6.9 | 948.4 | 1.6153 | 0
316.1875 | 2016-11-11 16:30 | 42685.6944 | 18 | 1.5 | 18.6 | 22.2 | 30.2 | 2.3 | 3.4 | 129.2 | 6.1 | 948.5 | 7.6944 | 0
316.1944 | 2016-11-11 16:40 | 42685.7014 | 4.6 | 0 | 5.5 | 21.8 | 31 | 1.9 | 2.6 | 129.3 | 5.4 | 948.5 | 13.8839 | 0
316.2014 | 2016-11-11 16:50 | 42685.7083 | 0 | 0 | 0 | 21.6 | 31.4 | 1.9 | 2.6 | 126.7 | 6.3 | 948.6 | 0 | 0
316.2083 | 2016-11-11 17:00 | 42685.7153 | 0 | 0 | 0 | 21.1 | 32.8 | 1.3 | 2.1 | 108.2 | 15.4 | 948.7 | 0 | 0
316.2153 | 2016-11-11 17:10 | 42685.7222 | 0 | 0 | 0 | 20.7 | 33.7 | 1.5 | 2.6 | 119.8 | 6.2 | 948.7 | 0 | 0
316.2222 | 2016-11-11 17:20 | 42685.7292 | 0 | 0 | 0 | 20.5 | 34.3 | 0.7 | 1.9 | 122.4 | 8.4 | 948.7 | 0 | 0
316.2292 | 2016-11-11 17:30 | 42685.7361 | 0 | 0 | 0 | 19.7 | 36.7 | 0.1 | 1.1 | 95.8 | 1.4 | 948.7 | 0 | 0
316.2361 | 2016-11-11 17:40 | 42685.7431 | 0 | 0 | 0 | 19.3 | 37 | 0.3 | 1.4 | 84.7 | 4.1 | 948.8 | 0 | 0
316.2431 | 2016-11-11 17:50 | 42685.75 | 0 | 0 | 0 | 19.1 | 37.5 | 0.3 | 1.6 | 60.8 | 7.3 | 948.9 | 0 | 0
316.25 | 2016-11-11 18:00 | 42685.7569 | 0 | 0 | 0 | 19.1 | 37.4 | 0.9 | 2.1 | 20 | 18.2 | 949 | 0 | 0
316.2569 | 2016-11-11 18:10 | 42685.7639 | 0 | 0 | 0 | 18.9 | 38.2 | 0.7 | 1.4 | 3.4 | 0.1 | 949.1 | 0 | 0
316.2639 | 2016-11-11 18:20 | 42685.7708 | 0 | 0 | 0 | 18.8 | 39.2 | 1 | 1.4 | 26.6 | 18.3 | 949.2 | 0 | 0
316.2708 | 2016-11-11 18:30 | 42685.7778 | 0 | 0 | 0 | 18.5 | 40.3 | 0.8 | 1.4 | 42.8 | 0.1 | 949.3 | 0 | 0
316.2778 | 2016-11-11 18:40 | 42685.7847 | 0 | 0 | 0 | 18.2 | 41.1 | 0.9 | 1.4 | 42.7 | 0.1 | 949.5 | 0 | 0
316.2847 | 2016-11-11 18:50 | 42685.7917 | 0 | 0 | 0 | 18.1 | 41.5 | 0.8 | 1.4 | 42.7 | 0.1 | 949.5 | 0 | 0
316.2917 | 2016-11-11 19:00 | 42685.7986 | 0 | 0 | 0 | 17.9 | 42.6 | 1.1 | 1.6 | 42.7 | 0 | 949.7 | 0 | 0
316.2986 | 2016-11-11 19:10 | 42685.8056 | 0 | 0 | 0 | 17.7 | 43.3 | 1 | 1.6 | 42.6 | 0.1 | 949.8 | 0 | 0
316.3056 | 2016-11-11 19:20 | 42685.8125 | 0 | 0 | 0 | 17.8 | 42.6 | 1.1 | 1.6 | 23.6 | 25.1 | 949.8 | 0 | 0
316.3125 | 2016-11-11 19:30 | 42685.8194 | 0 | 0 | 0 | 18.1 | 41.4 | 0.8 | 1.4 | 348 | 0.3 | 949.9 | 0 | 0
316.3194 | 2016-11-11 19:40 | 42685.8264 | 0 | 0 | 0 | 18.1 | 41.5 | 0.1 | 1.4 | 347.5 | 0 | 950 | 0 | 0
316.3264 | 2016-11-11 19:50 | 42685.8333 | 0 | 0 | 0 | 17.1 | 45.6 | 1 | 2.1 | 82.6 | 24.8 | 950.1 | 0 | 0
316.3333 | 2016-11-11 20:00 | 42685.8403 | 0 | 0 | 0 | 16.6 | 47.1 | 0.6 | 1.9 | 102.1 | 5.3 | 950.2 | 0 | 0
316.3403 | 2016-11-11 20:10 | 42685.8472 | 0 | 0 | 0 | 16.2 | 48.6 | 0.4 | 1.6 | 46.5 | 10 | 950.3 | 0 | 0
316.3472 | 2016-11-11 20:20 | 42685.8542 | 0 | 0 | 0 | 16.1 | 49.3 | 0.2 | 1.4 | 38.5 | 0 | 950.4 | 0 | 0
316.3542 | 2016-11-11 20:30 | 42685.8611 | 0 | 0 | 0 | 15.7 | 50.5 | 0 | 0.7 | 38.5 | 0 | 950.5 | 0 | 0
316.3611 | 2016-11-11 20:40 | 42685.8681 | 0 | 0 | 0 | 15.6 | 51 | 0 | 0 | 0 | 0 | 950.6 | 0 | 0
316.3681 | 2016-11-11 20:50 | 42685.875 | 0 | 0 | 0 | 15.4 | 51.7 | 0 | 0 | 0 | 0 | 950.7 | 0 | 0
316.375 | 2016-11-11 21:00 | 42685.8819 | 0 | 0 | 0 | 15 | 53.3 | 0 | 0 | 0 | 0 | 950.8 | 0 | 0
316.3819 | 2016-11-11 21:10 | 42685.8889 | 0 | 0 | 0 | 15 | 53.2 | 0 | 0 | 0 | 0 | 950.8 | 0 | 0
316.3889 | 2016-11-11 21:20 | 42685.8958 | 0 | 0 | 0 | 15.4 | 52.1 | 0 | 0 | 0 | 0 | 950.9 | 0 | 0
316.3958 | 2016-11-11 21:30 | 42685.9028 | 0 | 0 | 0 | 15.8 | 50.8 | 0.5 | 1.1 | 329.4 | 12.8 | 950.9 | 0 | 0
316.4028 | 2016-11-11 21:40 | 42685.9097 | 0 | 0 | 0 | 15.5 | 52.5 | 0 | 0 | 0 | 0 | 951 | 0 | 0
316.4097 | 2016-11-11 21:50 | 42685.9167 | 0 | 0 | 0 | 15 | 55 | 0 | 0 | 0 | 0 | 951 | 0 | 0
316.4167 | 2016-11-11 22:00 | 42685.9236 | 0 | 0 | 0 | 14.6 | 55.8 | 0 | 0 | 0 | 0 | 951.1 | 0 | 0
316.4236 | 2016-11-11 22:10 | 42685.9306 | 0 | 0 | 0 | 14.4 | 57.2 | 0 | 0 | 0 | 0 | 951.1 | 0 | 0
316.4306 | 2016-11-11 22:20 | 42685.9375 | 0 | 0 | 0 | 14.7 | 56.4 | 0 | 0 | 0 | 0 | 951.1 | 0 | 0
316.4375 | 2016-11-11 22:30 | 42685.9444 | 0 | 0 | 0 | 14.7 | 55.8 | 0 | 0.4 | 324.1 | 0 | 951.2 | 0 | 0
316.4444 | 2016-11-11 22:40 | 42685.9514 | 0 | 0 | 0 | 14.9 | 54.5 | 0 | 0.7 | 324.1 | 0 | 951.2 | 0 | 0
316.4514 | 2016-11-11 22:50 | 42685.9583 | 0 | 0 | 0 | 14.8 | 54.7 | 0 | 0 | 0 | 0 | 951.2 | 0 | 0
316.4583 | 2016-11-11 23:00 | 42685.9653 | 0 | 0 | 0 | 15 | 54 | 0 | 0 | 0 | 0 | 951.2 | 0 | 0
316.4653 | 2016-11-11 23:10 | 42685.9722 | 0 | 0 | 0 | 14.9 | 54.3 | 0.4 | 1.1 | 324.1 | 0 | 951.2 | 0 | 0
316.4722 | 2016-11-11 23:20 | 42685.9792 | 0 | 0 | 0 | 15.1 | 53.4 | 0.3 | 1.1 | 324.1 | 0 | 951.2 | 0 | 0
316.4792 | 2016-11-11 23:30 | 42685.9861 | 0 | 0 | 0 | 15 | 52.7 | 0 | 0.7 | 324.1 | 0 | 951.2 | 0 | 0
316.4861 | 2016-11-11 23:40 | 42685.9931 | 0 | 0 | 0 | 15.3 | 51.4 | 0 | 0 | 0 | 0 | 951.2 | 0 | 0
316.4931 | 2016-11-11 23:50 | 42686 | 0 | 0 | 0 | 15.1 | 53.1 | 0 | 0 | 0 | 0 | 951.2 | 0 | 0
316.5 | 2016-11-12 | 42686.0069 | 0 | 0 | 0 | 14.9 | 53.4 | 0 | 0 | 0 | 0 | 951.2 | 0 | 0
316.5069 | 2016-11-12 00:10 | 42686.0139 | 0 | 0 | 0 | 15 | 54.7 | 0 | 0 | 0 | 0 | 951.2 | 0 | 0
316.5139 | 2016-11-12 00:20 | 42686.0208 | 0 | 0 | 0 | 14.9 | 54.6 | 0.1 | 1.1 | 324.1 | 0 | 951.2 | 0 | 0
316.5208 | 2016-11-12 00:30 | 42686.0278 | 0 | 0 | 0 | 14.9 | 54.5 | 0.4 | 1.4 | 324.1 | 0 | 951.2 | 0 | 0
316.5278 | 2016-11-12 00:40 | 42686.0347 | 0 | 0 | 0 | 14.7 | 55.8 | 0.3 | 1.4 | 226.2 | 36 | 951.2 | 0 | 0
316.5347 | 2016-11-12 00:50 | 42686.0417 | 0 | 0 | 0 | 14.8 | 55 | 0 | 0 | 0 | 0 | 951.2 | 0 | 0
316.5417 | 2016-11-12 01:00 | 42686.0486 | 0 | 0 | 0 | 14.5 | 55.8 | 0 | 0 | 0 | 0 | 951.2 | 0 | 0
316.5486 | 2016-11-12 01:10 | 42686.0556 | 0 | 0 | 0 | 14.5 | 55.8 | 0 | 0 | 0 | 0 | 951.2 | 0 | 0
316.5556 | 2016-11-12 01:20 | 42686.0625 | 0 | 0 | 0 | 14.9 | 53.2 | 0.3 | 1.1 | 183.7 | 0.3 | 951.1 | 0 | 0
316.5625 | 2016-11-12 01:30 | 42686.0694 | 0 | 0 | 0 | 14.8 | 54 | 0 | 1.1 | 256.5 | 4.4 | 951.2 | 0 | 0
316.5694 | 2016-11-12 01:40 | 42686.0764 | 0 | 0 | 0 | 14.5 | 54.5 | 0.3 | 1.4 | 279.1 | 0 | 951.2 | 0 | 0
316.5764 | 2016-11-12 01:50 | 42686.0833 | 0 | 0 | 0 | 15.1 | 49.7 | 1.7 | 2.4 | 307.5 | 16.8 | 951.1 | 0 | 0
316.5833 | 2016-11-12 02:00 | 42686.0903 | 0 | 0 | 0 | 15.7 | 46.7 | 1.3 | 2.1 | 316.3 | 3.9 | 951.1 | 0 | 0
316.5903 | 2016-11-12 02:10 | 42686.0972 | 0 | 0 | 0 | 15.5 | 47.4 | 1.2 | 2.6 | 307.7 | 7.9 | 951.1 | 0 | 0
316.5972 | 2016-11-12 02:20 | 42686.1042 | 0 | 0 | 0 | 15.6 | 46.2 | 1.6 | 2.4 | 293.7 | 2.1 | 951 | 0 | 0
316.6042 | 2016-11-12 02:30 | 42686.1111 | 0 | 0 | 0 | 15.8 | 45 | 1 | 1.9 | 299.6 | 0.6 | 950.9 | 0 | 0
316.6111 | 2016-11-12 02:40 | 42686.1181 | 0 | 0 | 0 | 15.8 | 44.6 | 0.4 | 1.4 | 300 | 0 | 950.8 | 0 | 0
316.6181 | 2016-11-12 02:50 | 42686.125 | 0 | 0 | 0 | 15.1 | 48.4 | 0.9 | 1.4 | 300 | 0.1 | 950.8 | 0 | 0
316.625 | 2016-11-12 03:00 | 42686.1319 | 0 | 0 | 0 | 14.6 | 49.1 | 1 | 1.6 | 300.1 | 0.1 | 950.8 | 0 | 0
316.6319 | 2016-11-12 03:10 | 42686.1389 | 0 | 0 | 0 | 14.8 | 47.9 | 0.2 | 1.1 | 300.1 | 0 | 950.7 | 0 | 0
316.6389 | 2016-11-12 03:20 | 42686.1458 | 0 | 0 | 0 | 13.9 | 53.9 | 0 | 0 | 0 | 0 | 950.7 | 0 | 0
316.6458 | 2016-11-12 03:30 | 42686.1528 | 0 | 0 | 0 | 13.7 | 55.7 | 0 | 0.7 | 300 | 0 | 950.6 | 0 | 0
316.6528 | 2016-11-12 03:40 | 42686.1597 | 0 | 0 | 0 | 13.4 | 57.6 | 0 | 0 | 0 | 0 | 950.6 | 0 | 0
316.6597 | 2016-11-12 03:50 | 42686.1667 | 0 | 0 | 0 | 13.3 | 58.1 | 0.1 | 1.1 | 300 | 0 | 950.5 | 0 | 0
316.6667 | 2016-11-12 04:00 | 42686.1736 | 0 | 0 | 0 | 13.1 | 59.4 | 0 | 0.7 | 300.1 | 0 | 950.5 | 0 | 0
316.6736 | 2016-11-12 04:10 | 42686.1806 | 0 | 0 | 0 | 13 | 59.6 | 0 | 0 | 0 | 0 | 950.4 | 0 | 0
316.6806 | 2016-11-12 04:20 | 42686.1875 | 0 | 0 | 0 | 13.1 | 59.3 | 0 | 0 | 0 | 0 | 950.4 | 0 | 0
316.6875 | 2016-11-12 04:30 | 42686.1944 | 0 | 0 | 0 | 13.2 | 58 | 0 | 0.7 | 300 | 0 | 950.3 | 0 | 0
316.6944 | 2016-11-12 04:40 | 42686.2014 | 0 | 0 | 0 | 13.5 | 53.4 | 0.3 | 1.1 | 300 | 0 | 950.2 | 0 | 0
316.7014 | 2016-11-12 04:50 | 42686.2083 | 0 | 0 | 0 | 13.6 | 53.2 | 0 | 0 | 0 | 0 | 950.1 | 0 | 0
316.7083 | 2016-11-12 05:00 | 42686.2153 | 0 | 0 | 0 | 13.5 | 54.2 | 0 | 0 | 0 | 0 | 950.1 | 0 | 0
316.7153 | 2016-11-12 05:10 | 42686.2222 | 0 | 0 | 0 | 14 | 51.1 | 0 | 0 | 0 | 0 | 950.2 | 0 | 0
316.7222 | 2016-11-12 05:20 | 42686.2292 | 0 | 0 | 0 | 14.1 | 50.5 | 0 | 0 | 0 | 0 | 950.3 | 0 | 0
316.7292 | 2016-11-12 05:30 | 42686.2361 | 0 | 0 | 0 | 14.2 | 49.5 | 0.4 | 1.1 | 245.2 | 39 | 950.4 | 0 | 0
316.7361 | 2016-11-12 05:40 | 42686.2431 | 0 | 0 | 0 | 14.2 | 50.2 | 1.4 | 1.9 | 188.3 | 2.7 | 950.4 | 0 | 0
316.7431 | 2016-11-12 05:50 | 42686.25 | 0 | 0 | 0 | 14.3 | 48.7 | 0.7 | 1.6 | 189.1 | 0.1 | 950.4 | 0 | 0
316.75 | 2016-11-12 06:00 | 42686.2569 | 0 | 0 | 0 | 13.6 | 51.6 | 0.8 | 2.1 | 249.1 | 17.3 | 950.4 | 0 | 0
316.7569 | 2016-11-12 06:10 | 42686.2639 | 0 | 0 | 0 | 13.6 | 51 | 0.8 | 1.9 | 224 | 27 | 950.5 | 0 | 0
316.7639 | 2016-11-12 06:20 | 42686.2708 | 0 | 0 | 0 | 13 | 54.6 | 1.9 | 2.4 | 188.8 | 5.1 | 950.7 | 0 | 0
316.7708 | 2016-11-12 06:30 | 42686.2778 | 0 | 0 | 0 | 13.1 | 54.5 | 1.3 | 2.4 | 185.8 | 21.7 | 950.8 | 0 | 0
316.7778 | 2016-11-12 06:40 | 42686.2847 | 0 | 0 | 0 | 13.3 | 53.7 | 0.9 | 2.1 | 221.8 | 9.2 | 950.9 | 0 | 0
316.7847 | 2016-11-12 06:50 | 42686.2917 | 0 | 0 | 0 | 13.6 | 52 | 1.7 | 2.6 | 222 | 10.5 | 951.2 | 0 | 0
316.7917 | 2016-11-12 07:00 | 42686.2986 | 0 | 0 | 0 | 13.9 | 50.6 | 0.8 | 1.9 | 222.5 | 20.2 | 951.5 | 0 | 0
316.7986 | 2016-11-12 07:10 | 42686.3056 | 0 | 0 | 0 | 13.3 | 54.1 | 2.4 | 4.1 | 349.8 | 27.8 | 951.9 | 0 | 0
316.8056 | 2016-11-12 07:20 | 42686.3125 | 1 | 0 | 1.2 | 13.4 | 53.2 | 1.3 | 2.9 | 106.9 | 37.4 | 952.4 | 1.3806 | 0
316.8125 | 2016-11-12 07:30 | 42686.3194 | 1.5 | 0 | 1.6 | 13.4 | 54.7 | 1.2 | 3.1 | 129.5 | 20.6 | 952.7 | 0.5681 | 0
316.8194 | 2016-11-12 07:40 | 42686.3264 | 5.5 | 0 | 5.6 | 13.2 | 55.6 | 1 | 2.9 | 68.6 | 25.8 | 953 | 0.48398 | 0
316.8264 | 2016-11-12 07:50 | 42686.3333 | 15.1 | 0 | 15 | 13.2 | 55.9 | 0.8 | 2.4 | 310.4 | 16 | 953.2 | -0.42274 | 0
316.8333 | 2016-11-12 08:00 | 42686.3403 | 33.8 | 0 | 33.7 | 13.3 | 56.3 | 1.4 | 2.1 | 351.4 | 33 | 953.4 | -0.37629 | 0
316.8403 | 2016-11-12 08:10 | 42686.3472 | 66.3 | 0.7 | 65.5 | 13.7 | 54.2 | 2.1 | 3.6 | 17.8 | 39.6 | 953.6 | -2.0197 | 0
316.8472 | 2016-11-12 08:20 | 42686.3542 | 112.2 | 1.4 | 110.5 | 14.3 | 52 | 1 | 3.4 | 327.3 | 9.1 | 953.5 | -3.8847 | 0
316.8542 | 2016-11-12 08:30 | 42686.3611 | 148.9 | 2.6 | 146.4 | 14.9 | 51 | 1.3 | 2.6 | 13 | 23.9 | 953.4 | -4.5778 | 0
316.8611 | 2016-11-12 08:40 | 42686.3681 | 152.7 | 9.2 | 147.2 | 15.5 | 48.2 | 1.2 | 2.4 | 325.5 | 11.9 | 953.3 | -5.5084 | 0
316.8681 | 2016-11-12 08:50 | 42686.375 | 170.5 | 31.4 | 155.4 | 16 | 46.9 | 1.8 | 4.1 | 25.2 | 15.4 | 953.5 | -6.4873 | 0
316.875 | 2016-11-12 09:00 | 42686.3819 | 120.3 | 7.3 | 115.7 | 16 | 46 | 1.4 | 3.4 | 51.5 | 37 | 953.6 | -3.598 | 0
316.8819 | 2016-11-12 09:10 | 42686.3889 | 115.3 | 16.9 | 105.7 | 15.8 | 47.4 | 0.9 | 2.6 | 99.3 | 21.4 | 953.9 | -4.6964 | 0
316.8889 | 2016-11-12 09:20 | 42686.3958 | 119.5 | 1.2 | 117.3 | 15.8 | 48.1 | 0.9 | 1.9 | 120.4 | 24.9 | 954 | -3.5233 | 0
316.8958 | 2016-11-12 09:30 | 42686.4028 | 139.5 | 0.8 | 137.6 | 15.9 | 48.2 | 1.2 | 1.9 | 341.5 | 15 | 954.1 | -3.1108 | 0
316.9028 | 2016-11-12 09:40 | 42686.4097 | 167 | 1.9 | 164.3 | 16.3 | 47 | 0.7 | 1.9 | 23 | 15.6 | 954.2 | -3.4503 | 0
316.9097 | 2016-11-12 09:50 | 42686.4167 | 192.6 | 2.1 | 189.5 | 16.8 | 45.5 | 1.3 | 2.9 | 89.3 | 34.8 | 954.4 | -3.8366 | 0
316.9167 | 2016-11-12 10:00 | 42686.4236 | 166.2 | 0.7 | 163.8 | 16.9 | 45.8 | 2.3 | 3.4 | 119.9 | 4.5 | 954.7 | -3.7576 | 0
316.9236 | 2016-11-12 10:10 | 42686.4306 | 139.2 | 0 | 137.1 | 17 | 46.1 | 1.8 | 2.9 | 113.9 | 14.6 | 954.7 | -3.7956 | 0
316.9306 | 2016-11-12 10:20 | 42686.4375 | 145.6 | 0.8 | 143.8 | 17.3 | 45.5 | 0.2 | 1.6 | 49.8 | 13 | 954.5 | -2.3758 | 0
316.9375 | 2016-11-12 10:30 | 42686.4444 | 179.9 | 2 | 177.2 | 17.7 | 44.4 | 0.4 | 1.4 | 13.7 | 5.7 | 954.5 | -2.6641 | 0
316.9444 | 2016-11-12 10:40 | 42686.4514 | 226.2 | 5.8 | 220.6 | 18.1 | 43.3 | 0.4 | 1.6 | 74.5 | 8.2 | 954.6 | -3.6985 | 0
316.9514 | 2016-11-12 10:50 | 42686.4583 | 238.1 | 5.3 | 232.5 | 18.4 | 42.7 | 0.9 | 2.6 | 102.7 | 8.7 | 954.6 | -4.0519 | 0
316.9583 | 2016-11-12 11:00 | 42686.4653 | 226.9 | 4.9 | 221.3 | 18.3 | 42.7 | 1.7 | 3.1 | 93.3 | 17.7 | 954.7 | -4.332 | 0
316.9653 | 2016-11-12 11:10 | 42686.4722 | 247.6 | 7 | 240.6 | 18.5 | 42.9 | 1.1 | 2.9 | 82.4 | 15.7 | 954.7 | -4.4213 | 0
316.9722 | 2016-11-12 11:20 | 42686.4792 | 263.2 | 9 | 254.9 | 18.9 | 41.4 | 0.8 | 2.4 | 72 | 21.3 | 954.5 | -4.4368 | 0
316.9792 | 2016-11-12 11:30 | 42686.4861 | 267.6 | 14.1 | 255.9 | 19.2 | 39.7 | 0.8 | 2.6 | 69.9 | 22.8 | 954.4 | -4.7397 | 0
316.9861 | 2016-11-12 11:40 | 42686.4931 | 306.9 | 32.3 | 282.7 | 19.6 | 39 | 0.7 | 2.6 | 58.5 | 22 | 954.3 | -6.5539 | 0
316.9931 | 2016-11-12 11:50 | 42686.5 | 335.4 | 53.2 | 296.9 | 19.8 | 38.3 | 1.3 | 3.4 | 45.9 | 27.6 | 954.1 | -8.5821 | 0
317 | 2016-11-12 12:00 | 42686.5069 | 279 | 16.8 | 265.6 | 19.9 | 37.8 | 0.9 | 2.9 | 68.2 | 26.8 | 954 | -4.7447 | 0
317.0069 | 2016-11-12 12:10 | 42686.5139 | 271.5 | 15.4 | 258.9 | 19.9 | 38.6 | 2.2 | 3.6 | 98.5 | 14.7 | 953.9 | -4.9468 | 0
317.0139 | 2016-11-12 12:20 | 42686.5208 | 273.6 | 23.3 | 255.9 | 19.8 | 37.9 | 1.3 | 2.6 | 86.3 | 18.1 | 953.8 | -5.4775 | 0
317.0208 | 2016-11-12 12:30 | 42686.5278 | 242.6 | 9 | 234.7 | 19.8 | 37.5 | 2.1 | 3.4 | 97.8 | 15.7 | 953.8 | -3.9641 | 0
317.0278 | 2016-11-12 12:40 | 42686.5347 | 233.1 | 7.8 | 226.1 | 19.8 | 37.8 | 2 | 2.9 | 108.8 | 17.2 | 953.8 | -3.824 | 0
317.0347 | 2016-11-12 12:50 | 42686.5417 | 227.5 | 5.5 | 222.1 | 19.9 | 37.2 | 2 | 3.4 | 115 | 17.5 | 953.6 | -3.5976 | 0
317.0417 | 2016-11-12 13:00 | 42686.5486 | 204.7 | 1.4 | 202.3 | 19.8 | 37.8 | 2.4 | 3.6 | 126.9 | 11.3 | 953.5 | -2.7133 | 0
317.0486 | 2016-11-12 13:10 | 42686.5556 | 200.7 | 1.3 | 198.7 | 19.9 | 37.6 | 2.4 | 4.1 | 106.5 | 16.5 | 953.4 | -2.1968 | 0
317.0556 | 2016-11-12 13:20 | 42686.5625 | 204.5 | 3.1 | 201.3 | 19.7 | 37.9 | 2.8 | 3.9 | 126 | 13.6 | 953.3 | -2.6242 | 0
317.0625 | 2016-11-12 13:30 | 42686.5694 | 200.8 | 3.5 | 197.5 | 19.8 | 38 | 2.5 | 3.6 | 128 | 12.7 | 953.3 | -2.5582 | 0
317.0694 | 2016-11-12 13:40 | 42686.5764 | 183.5 | 1.2 | 181.9 | 19.7 | 37.5 | 2.3 | 3.4 | 128.2 | 8.1 | 953.1 | -1.8243 | 0
317.0764 | 2016-11-12 13:50 | 42686.5833 | 167.3 | 0.9 | 166.3 | 19.7 | 37.9 | 2 | 3.4 | 135.6 | 11.4 | 953 | -1.0529 | 0
317.0833 | 2016-11-12 14:00 | 42686.5903 | 158.1 | 1 | 157.2 | 19.6 | 38.5 | 2.2 | 3.4 | 139.7 | 13 | 953 | -0.82272 | 0
317.0903 | 2016-11-12 14:10 | 42686.5972 | 156.1 | 2.1 | 154 | 19.7 | 39.1 | 1.8 | 2.9 | 137.3 | 19.9 | 952.9 | -2.3283 | 0
317.0972 | 2016-11-12 14:20 | 42686.6042 | 147.8 | 1.9 | 146.4 | 19.8 | 39.3 | 1.6 | 2.6 | 122.3 | 12.1 | 952.8 | -1.1874 | 0
317.1042 | 2016-11-12 14:30 | 42686.6111 | 134.9 | 1.6 | 133.9 | 19.7 | 39.7 | 2 | 3.1 | 118.1 | 10 | 952.8 | -0.71749 | 0
317.1111 | 2016-11-12 14:40 | 42686.6181 | 129.8 | 0.5 | 129.3 | 19.7 | 40.1 | 1.2 | 2.4 | 112.1 | 17.7 | 952.8 | -0.72424 | 0
317.1181 | 2016-11-12 14:50 | 42686.625 | 124.6 | 1.1 | 123.9 | 19.8 | 40 | 1.2 | 2.6 | 88.9 | 14.9 | 952.8 | -0.7218 | 0
317.125 | 2016-11-12 15:00 | 42686.6319 | 107.4 | 0 | 107.2 | 19.7 | 40 | 1.4 | 3.4 | 85.5 | 22.4 | 952.9 | -0.55709 | 0
317.1319 | 2016-11-12 15:10 | 42686.6389 | 99 | 0 | 98.7 | 19.6 | 40.5 | 0.7 | 2.4 | 77 | 19.8 | 952.9 | -0.90147 | 0
317.1389 | 2016-11-12 15:20 | 42686.6458 | 96.9 | 0 | 96.4 | 19.7 | 41.1 | 0.4 | 2.1 | 66.5 | 16.8 | 952.8 | -1.636 | 0
317.1458 | 2016-11-12 15:30 | 42686.6528 | 96.7 | 0 | 95.9 | 19.7 | 40.5 | 1 | 2.4 | 31.7 | 11.3 | 952.7 | -2.8821 | 0
317.1528 | 2016-11-12 15:40 | 42686.6597 | 84.3 | 2 | 82.9 | 19.6 | 40.3 | 1.3 | 2.6 | 23 | 16 | 952.6 | -3.6293 | 0
317.1597 | 2016-11-12 15:50 | 42686.6667 | 68 | 3.5 | 66.4 | 19.5 | 40.3 | 1.2 | 2.6 | 56.3 | 24.4 | 952.7 | -3.8041 | 0
317.1667 | 2016-11-12 16:00 | 42686.6736 | 57.5 | 12.5 | 54.4 | 19.3 | 40.8 | 0.4 | 2.4 | 55.2 | 17.8 | 952.7 | -3.9266 | 0
317.1736 | 2016-11-12 16:10 | 42686.6806 | 39.9 | 3.5 | 39 | 19.1 | 41.8 | 0.7 | 2.1 | 33.9 | 6.5 | 952.7 | -2.2044 | 0
317.1806 | 2016-11-12 16:20 | 42686.6875 | 28.3 | 1.7 | 28 | 18.8 | 43 | 0.1 | 1.1 | 45.4 | 0 | 952.7 | -0.67501 | 0
317.1875 | 2016-11-12 16:30 | 42686.6944 | 20.4 | 1 | 20.2 | 18.4 | 44.7 | 0.6 | 1.4 | 22.7 | 10.8 | 952.7 | -1.1166 | 0
317.1944 | 2016-11-12 16:40 | 42686.7014 | 10.2 | 0 | 10.4 | 17.9 | 46 | 0.5 | 1.1 | 13.6 | 0.1 | 952.7 | 3.1968 | 0
317.2014 | 2016-11-12 16:50 | 42686.7083 | 0 | 0 | 0 | 17.7 | 46.3 | 0.6 | 1.4 | 13.6 | 0 | 952.6 | 0 | 0
317.2083 | 2016-11-12 17:00 | 42686.7153 | 0 | 0 | 0 | 17.5 | 47.1 | 0 | 0 | 0 | 0 | 952.6 | 0 | 0
317.2153 | 2016-11-12 17:10 | 42686.7222 | 0 | 0 | 0 | 17.6 | 46.7 | 0.1 | 0.7 | 13.6 | 0 | 952.7 | 0 | 0
317.2222 | 2016-11-12 17:20 | 42686.7292 | 0 | 0 | 0 | 17.4 | 47.6 | 1.3 | 2.1 | 346.9 | 14.1 | 952.6 | 0 | 0
317.2292 | 2016-11-12 17:30 | 42686.7361 | 0 | 0 | 0 | 17.2 | 48.3 | 1.4 | 2.4 | 329.7 | 8.1 | 952.7 | 0 | 0
317.2361 | 2016-11-12 17:40 | 42686.7431 | 0 | 0 | 0 | 17.1 | 48.4 | 1.8 | 2.6 | 330.7 | 3.5 | 952.7 | 0 | 0
317.2431 | 2016-11-12 17:50 | 42686.75 | 0 | 0 | 0 | 16.9 | 48.8 | 2 | 2.6 | 329.7 | 5.8 | 952.7 | 0 | 0
317.25 | 2016-11-12 18:00 | 42686.7569 | 0 | 0 | 0 | 16.8 | 48.2 | 1.8 | 2.6 | 336.7 | 4 | 952.7 | 0 | 0
317.2569 | 2016-11-12 18:10 | 42686.7639 | 0 | 0 | 0 | 16.5 | 49.4 | 1.8 | 2.6 | 328.5 | 9.7 | 952.8 | 0 | 0
317.2639 | 2016-11-12 18:20 | 42686.7708 | 0 | 0 | 0 | 16.4 | 50.3 | 1.6 | 2.6 | 310.8 | 10.3 | 952.8 | 0 | 0
317.2708 | 2016-11-12 18:30 | 42686.7778 | 0 | 0 | 0 | 16.2 | 50.4 | 1.4 | 2.9 | 315.3 | 16.4 | 952.9 | 0 | 0
317.2778 | 2016-11-12 18:40 | 42686.7847 | 0 | 0 | 0 | 16.3 | 48.1 | 1.2 | 3.1 | 317.6 | 19.1 | 953 | 0 | 0
317.2847 | 2016-11-12 18:50 | 42686.7917 | 0 | 0 | 0 | 16.3 | 47 | 1.3 | 2.4 | 318.3 | 12 | 953.1 | 0 | 0
317.2917 | 2016-11-12 19:00 | 42686.7986 | 0 | 0 | 0 | 16.6 | 44.8 | 1.9 | 2.6 | 302.2 | 6.9 | 953.1 | 0 | 0
317.2986 | 2016-11-12 19:10 | 42686.8056 | 0 | 0 | 0 | 16.8 | 43.8 | 1.6 | 2.6 | 303.1 | 7 | 953.2 | 0 | 0
317.3056 | 2016-11-12 19:20 | 42686.8125 | 0 | 0 | 0 | 16.8 | 42.9 | 1.6 | 2.4 | 300.3 | 5.9 | 953.3 | 0 | 0
317.3125 | 2016-11-12 19:30 | 42686.8194 | 0 | 0 | 0 | 16.7 | 42.8 | 2 | 2.9 | 298.6 | 7.9 | 953.4 | 0 | 0
317.3194 | 2016-11-12 19:40 | 42686.8264 | 0 | 0 | 0 | 16.8 | 42.8 | 1.9 | 2.9 | 303.9 | 10.9 | 953.4 | 0 | 0
317.3264 | 2016-11-12 19:50 | 42686.8333 | 0 | 0 | 0 | 16.7 | 43.4 | 0.7 | 2.6 | 314.6 | 7.4 | 953.4 | 0 | 0
317.3333 | 2016-11-12 20:00 | 42686.8403 | 0 | 0 | 0 | 15.4 | 48 | 0.1 | 1.1 | 21.8 | 5.8 | 953.5 | 0 | 0
317.3403 | 2016-11-12 20:10 | 42686.8472 | 0 | 0 | 0 | 14.8 | 51 | 0 | 1.1 | 27.3 | 1.8 | 953.6 | 0 | 0
317.3472 | 2016-11-12 20:20 | 42686.8542 | 0 | 0 | 0 | 14.4 | 53.5 | 0 | 0 | 0 | 0 | 953.6 | 0 | 0
317.3542 | 2016-11-12 20:30 | 42686.8611 | 0 | 0 | 0 | 14 | 55 | 0 | 0 | 0 | 0 | 953.6 | 0 | 0
317.3611 | 2016-11-12 20:40 | 42686.8681 | 0 | 0 | 0 | 13.4 | 56.6 | 0.1 | 0.7 | 41.9 | 0 | 953.7 | 0 | 0
317.3681 | 2016-11-12 20:50 | 42686.875 | 0 | 0 | 0 | 13.2 | 56.9 | 0.1 | 1.1 | 41.9 | 0 | 953.7 | 0 | 0
317.375 | 2016-11-12 21:00 | 42686.8819 | 0 | 0 | 0 | 13.5 | 56.7 | 0.1 | 1.1 | 41.8 | 0 | 953.7 | 0 | 0
317.3819 | 2016-11-12 21:10 | 42686.8889 | 0 | 0 | 0 | 13.1 | 58 | 0.9 | 2.9 | 345.6 | 13.6 | 953.8 | 0 | 0
317.3889 | 2016-11-12 21:20 | 42686.8958 | 0 | 0 | 0 | 12.5 | 59.2 | 1.3 | 1.9 | 24.7 | 29.2 | 953.9 | 0 | 0
317.3958 | 2016-11-12 21:30 | 42686.9028 | 0 | 0 | 0 | 13.1 | 57.6 | 0.1 | 1.4 | 53.6 | 0 | 953.9 | 0 | 0
317.4028 | 2016-11-12 21:40 | 42686.9097 | 0 | 0 | 0 | 12.9 | 58 | 0.1 | 1.1 | 28.9 | 5.7 | 953.9 | 0 | 0
317.4097 | 2016-11-12 21:50 | 42686.9167 | 0 | 0 | 0 | 13.3 | 57.1 | 0.4 | 1.1 | 14.5 | 0.1 | 954 | 0 | 0
317.4167 | 2016-11-12 22:00 | 42686.9236 | 0 | 0 | 0 | 13.3 | 58.4 | 0.5 | 1.4 | 14.5 | 0.1 | 953.8 | 0 | 0
317.4236 | 2016-11-12 22:10 | 42686.9306 | 0 | 0 | 0 | 13.1 | 58.9 | 0 | 0 | 0 | 0 | 953.8 | 0 | 0
317.4306 | 2016-11-12 22:20 | 42686.9375 | 0 | 0 | 0 | 13.4 | 58.2 | 0.1 | 0.7 | 14.5 | 0 | 953.7 | 0 | 0
317.4375 | 2016-11-12 22:30 | 42686.9444 | 0 | 0 | 0 | 13.4 | 58.9 | 0 | 0 | 0 | 0 | 953.8 | 0 | 0
317.4444 | 2016-11-12 22:40 | 42686.9514 | 0 | 0 | 0 | 13.5 | 59 | 0 | 0 | 0 | 0 | 953.8 | 0 | 0
317.4514 | 2016-11-12 22:50 | 42686.9583 | 0 | 0 | 0 | 13 | 60.1 | 0 | 0 | 0 | 0 | 953.8 | 0 | 0
317.4583 | 2016-11-12 23:00 | 42686.9653 | 0 | 0 | 0 | 13.1 | 59.2 | 0 | 0 | 0 | 0 | 953.8 | 0 | 0
317.4653 | 2016-11-12 23:10 | 42686.9722 | 0 | 0 | 0 | 12.6 | 61.1 | 0.8 | 1.4 | 6.1 | 5.9 | 953.7 | 0 | 0
317.4722 | 2016-11-12 23:20 | 42686.9792 | 0 | 0 | 0 | 13 | 59.3 | 1.3 | 1.9 | 331.6 | 21.5 | 953.7 | 0 | 0
317.4792 | 2016-11-12 23:30 | 42686.9861 | 0 | 0 | 0 | 13.3 | 58 | 1 | 2.4 | 290.1 | 1.4 | 953.6 | 0 | 0
317.4861 | 2016-11-12 23:40 | 42686.9931 | 0 | 0 | 0 | 12.7 | 60.3 | 0.2 | 1.1 | 288.9 | 0 | 953.6 | 0 | 0
317.4931 | 2016-11-12 23:50 | 42687 | 0 | 0 | 0 | 12.4 | 61.7 | 0.6 | 1.4 | 289 | 0.1 | 953.6 | 0 | 0
317.5 | 2016-11-13 | 42687.0069 | 0 | 0 | 0 | 12.4 | 61.8 | 0 | 0 | 0 | 0 | 953.5 | 0 | 0
317.5069 | 2016-11-13 00:10 | 42687.0139 | 0 | 0 | 0 | 12.3 | 62.3 | 0.2 | 1.1 | 289 | 0 | 953.4 | 0 | 0
317.5139 | 2016-11-13 00:20 | 42687.0208 | 0 | 0 | 0 | 12.9 | 59.5 | 0.1 | 0.7 | 289 | 0 | 953.4 | 0 | 0
317.5208 | 2016-11-13 00:30 | 42687.0278 | 0 | 0 | 0 | 12.9 | 59.3 | 0 | 0 | 0 | 0 | 953.5 | 0 | 0
317.5278 | 2016-11-13 00:40 | 42687.0347 | 0 | 0 | 0 | 12.6 | 60.6 | 0 | 0 | 0 | 0 | 953.6 | 0 | 0
317.5347 | 2016-11-13 00:50 | 42687.0417 | 0 | 0 | 0 | 12.3 | 60.9 | 0 | 0 | 0 | 0 | 953.7 | 0 | 0
317.5417 | 2016-11-13 01:00 | 42687.0486 | 0 | 0 | 0 | 12.3 | 61 | 0.3 | 1.4 | 250.1 | 13.8 | 953.7 | 0 | 0
317.5486 | 2016-11-13 01:10 | 42687.0556 | 0 | 0 | 0 | 12.3 | 61.1 | 1.2 | 1.9 | 227.4 | 1 | 953.8 | 0 | 0
317.5556 | 2016-11-13 01:20 | 42687.0625 | 0 | 0 | 0 | 12.3 | 61.1 | 1.2 | 2.1 | 227 | 2 | 953.8 | 0 | 0
317.5625 | 2016-11-13 01:30 | 42687.0694 | 0 | 0 | 0 | 12.2 | 61.2 | 1.8 | 2.6 | 252.3 | 17.1 | 953.8 | 0 | 0
317.5694 | 2016-11-13 01:40 | 42687.0764 | 0 | 0 | 0 | 12.3 | 60.5 | 1.6 | 2.6 | 263.4 | 1.8 | 953.7 | 0 | 0
317.5764 | 2016-11-13 01:50 | 42687.0833 | 0 | 0 | 0 | 12.3 | 59.8 | 0.3 | 1.4 | 262.8 | 1.7 | 953.6 | 0 | 0
317.5833 | 2016-11-13 02:00 | 42687.0903 | 0 | 0 | 0 | 12.2 | 60.3 | 0.5 | 1.4 | 247.2 | 5.6 | 953.6 | 0 | 0
317.5903 | 2016-11-13 02:10 | 42687.0972 | 0 | 0 | 0 | 12.4 | 59.9 | 1.8 | 2.4 | 217.4 | 9.3 | 953.6 | 0 | 0
317.5972 | 2016-11-13 02:20 | 42687.1042 | 0 | 0 | 0 | 12.7 | 58.4 | 1.8 | 2.9 | 231.1 | 11.5 | 953.7 | 0 | 0
317.6042 | 2016-11-13 02:30 | 42687.1111 | 0 | 0 | 0 | 12.6 | 58.6 | 1.7 | 2.6 | 207.9 | 5 | 953.7 | 0 | 0
317.6111 | 2016-11-13 02:40 | 42687.1181 | 0 | 0 | 0 | 12.4 | 59.9 | 2.2 | 3.6 | 232.1 | 10.8 | 953.5 | 0 | 0
317.6181 | 2016-11-13 02:50 | 42687.125 | 0 | 0 | 0 | 12.3 | 60.3 | 1.9 | 3.4 | 256.9 | 11.8 | 953.5 | 0 | 0
317.625 | 2016-11-13 03:00 | 42687.1319 | 0 | 0 | 0 | 12.1 | 60.8 | 1.6 | 2.6 | 261.8 | 6.9 | 953.5 | 0 | 0
317.6319 | 2016-11-13 03:10 | 42687.1389 | 0 | 0 | 0 | 11.2 | 64.1 | 0.7 | 2.1 | 272.2 | 5.5 | 953.5 | 0 | 0
317.6389 | 2016-11-13 03:20 | 42687.1458 | 0 | 0 | 0 | 11.5 | 63.7 | 1.6 | 3.1 | 296.7 | 4.7 | 953.4 | 0 | 0
317.6458 | 2016-11-13 03:30 | 42687.1528 | 0 | 0 | 0 | 11.1 | 65.3 | 0.3 | 1.4 | 218.9 | 14.1 | 953.6 | 0 | 0
317.6528 | 2016-11-13 03:40 | 42687.1597 | 0 | 0 | 0 | 10.6 | 67.2 | 0.7 | 1.6 | 210 | 0.1 | 953.6 | 0 | 0
317.6597 | 2016-11-13 03:50 | 42687.1667 | 0 | 0 | 0 | 10.5 | 67.7 | 1.4 | 2.4 | 257.2 | 21.8 | 953.6 | 0 | 0
317.6667 | 2016-11-13 04:00 | 42687.1736 | 0 | 0 | 0 | 10.2 | 69.2 | 0.5 | 1.9 | 258 | 4.8 | 953.7 | 0 | 0
317.6736 | 2016-11-13 04:10 | 42687.1806 | 0 | 0 | 0 | 10.3 | 68.8 | 0 | 0 | 0 | 0 | 953.7 | 0 | 0
317.6806 | 2016-11-13 04:20 | 42687.1875 | 0 | 0 | 0 | 9.7 | 71.4 | 0.8 | 1.6 | 263.8 | 0.1 | 953.7 | 0 | 0
317.6875 | 2016-11-13 04:30 | 42687.1944 | 0 | 0 | 0 | 9.8 | 71 | 1 | 2.1 | 264 | 0.1 | 953.8 | 0 | 0
317.6944 | 2016-11-13 04:40 | 42687.2014 | 0 | 0 | 0 | 9.5 | 72.3 | 0.5 | 1.1 | 264 | 0 | 953.8 | 0 | 0
317.7014 | 2016-11-13 04:50 | 42687.2083 | 0 | 0 | 0 | 9.8 | 70.3 | 0.5 | 1.4 | 264 | 0.1 | 953.8 | 0 | 0
317.7083 | 2016-11-13 05:00 | 42687.2153 | 0 | 0 | 0 | 9.7 | 70.6 | 0 | 1.1 | 263.9 | 0 | 953.8 | 0 | 0
317.7153 | 2016-11-13 05:10 | 42687.2222 | 0 | 0 | 0 | 9.9 | 70.7 | 0.2 | 1.1 | 263.9 | 0 | 953.9 | 0 | 0
317.7222 | 2016-11-13 05:20 | 42687.2292 | 0 | 0 | 0 | 9.9 | 70.3 | 1.7 | 2.4 | 304.9 | 11.2 | 954 | 0 | 0
317.7292 | 2016-11-13 05:30 | 42687.2361 | 0 | 0 | 0 | 10.5 | 67.3 | 2.2 | 2.9 | 301.2 | 10.6 | 953.9 | 0 | 0
317.7361 | 2016-11-13 05:40 | 42687.2431 | 0 | 0 | 0 | 11 | 64.9 | 2.2 | 3.1 | 299.7 | 5.4 | 953.9 | 0 | 0
317.7431 | 2016-11-13 05:50 | 42687.25 | 0 | 0 | 0 | 11.1 | 63.9 | 1.2 | 2.4 | 304.6 | 5.6 | 953.9 | 0 | 0
317.75 | 2016-11-13 06:00 | 42687.2569 | 0 | 0 | 0 | 10.9 | 64.5 | 0.5 | 1.6 | 310.8 | 0 | 954 | 0 | 0
317.7569 | 2016-11-13 06:10 | 42687.2639 | 0 | 0 | 0 | 10.7 | 65.3 | 0 | 0.7 | 310.7 | 0 | 954.1 | 0 | 0
317.7639 | 2016-11-13 06:20 | 42687.2708 | 0 | 0 | 0 | 10.4 | 66.6 | 0 | 0 | 0 | 0 | 954.1 | 0 | 0
317.7708 | 2016-11-13 06:30 | 42687.2778 | 0 | 0 | 0 | 9.9 | 70 | 0.1 | 1.6 | 50.6 | 9.5 | 954.2 | 0 | 0
317.7778 | 2016-11-13 06:40 | 42687.2847 | 0 | 0 | 0 | 9.5 | 71.9 | 0.5 | 2.1 | 64.3 | 9.3 | 954.3 | 0 | 0
317.7847 | 2016-11-13 06:50 | 42687.2917 | 10.3 | 9 | 9.8 | 9.6 | 71.3 | 0.2 | 1.9 | 97.8 | 0 | 954.5 | -1.7488 | 0
317.7917 | 2016-11-13 07:00 | 42687.2986 | 25.2 | 32.7 | 22.1 | 9.3 | 72.5 | 0 | 0 | 0 | 0 | 954.5 | -6.9409 | 0
317.7986 | 2016-11-13 07:10 | 42687.3056 | 40.7 | 51.1 | 34 | 9.6 | 71.6 | 0 | 0 | 0 | 0 | 954.6 | -9.7997 | 0
317.8056 | 2016-11-13 07:20 | 42687.3125 | 55.6 | 71.5 | 43.6 | 10.1 | 70 | 0 | 0 | 0 | 0 | 954.7 | -13.2643 | 0
317.8125 | 2016-11-13 07:30 | 42687.3194 | 84.4 | 123.9 | 59.5 | 10.5 | 68.1 | 0 | 0 | 0 | 0 | 954.8 | -20.2989 | 0
317.8194 | 2016-11-13 07:40 | 42687.3264 | 111.9 | 166.7 | 73.3 | 11.4 | 65.2 | 0 | 0 | 0 | 0 | 954.9 | -23.2405 | 0
317.8264 | 2016-11-13 07:50 | 42687.3333 | 141.3 | 213.2 | 85.7 | 12.1 | 62.6 | 0.1 | 0.7 | 34.7 | 0.3 | 955 | -25.3126 | 0
317.8333 | 2016-11-13 08:00 | 42687.3403 | 164.6 | 238.4 | 95.2 | 13 | 62 | 0 | 0 | 0 | 0 | 955.1 | -26.2129 | 0
317.8403 | 2016-11-13 08:10 | 42687.3472 | 184.2 | 250.5 | 104.2 | 14.1 | 59.1 | 0 | 0 | 0 | 0 | 955.1 | -24.7641 | 0
317.8472 | 2016-11-13 08:20 | 42687.3542 | 218.5 | 303.4 | 114.2 | 14.8 | 54.6 | 0 | 0 | 0 | 0 | 955.3 | -24.4512 | 0
317.8542 | 2016-11-13 08:30 | 42687.3611 | 247.1 | 339.5 | 121.6 | 15.1 | 51.3 | 0 | 1.1 | 34.3 | 0 | 955.3 | -24.5655 | 0
317.8611 | 2016-11-13 08:40 | 42687.3681 | 274.9 | 368.7 | 129 | 15.3 | 51.5 | 0.1 | 1.4 | 34.4 | 0 | 955.4 | -25.2693 | 0
317.8681 | 2016-11-13 08:50 | 42687.375 | 291.6 | 369.7 | 135.5 | 15.3 | 51.2 | 0.7 | 1.6 | 85.2 | 22.7 | 955.5 | -25.5632 | 0
317.875 | 2016-11-13 09:00 | 42687.3819 | 309.1 | 368.2 | 144.4 | 16.1 | 49.8 | 0.1 | 0.7 | 101.8 | 0 | 955.6 | -25.3976 | 0
317.8819 | 2016-11-13 09:10 | 42687.3889 | 344 | 407.3 | 152.1 | 16.7 | 48.1 | 0.5 | 1.9 | 136.1 | 17.3 | 955.5 | -27.9934 | 0
317.8889 | 2016-11-13 09:20 | 42687.3958 | 374.1 | 437.8 | 157.8 | 17.1 | 46.1 | 1.2 | 2.4 | 161.1 | 7.8 | 955.6 | -30.2843 | 0
317.8958 | 2016-11-13 09:30 | 42687.4028 | 383 | 421.3 | 166.2 | 17.6 | 44.7 | 0.8 | 2.1 | 175.4 | 7.5 | 955.7 | -28.3634 | 0
317.9028 | 2016-11-13 09:40 | 42687.4097 | 388.5 | 398.8 | 174.4 | 17.7 | 47.6 | 1.5 | 2.9 | 209.6 | 10.8 | 955.7 | -28.596 | 0
317.9097 | 2016-11-13 09:50 | 42687.4167 | 430 | 458.2 | 175.1 | 17.6 | 46.7 | 1.3 | 2.9 | 215.4 | 8.7 | 955.8 | -33.4427 | 0
317.9167 | 2016-11-13 10:00 | 42687.4236 | 460.7 | 494.6 | 178 | 18.3 | 44.1 | 0.5 | 1.9 | 225 | 8.1 | 955.7 | -34.1279 | 0
317.9236 | 2016-11-13 10:10 | 42687.4306 | 471.9 | 493.1 | 182.3 | 18.5 | 42.8 | 1.3 | 2.4 | 251.8 | 6.2 | 955.7 | -33.8747 | 0
317.9306 | 2016-11-13 10:20 | 42687.4375 | 497 | 518.1 | 184.5 | 18.3 | 43 | 2 | 3.1 | 257.5 | 14.8 | 955.6 | -36.9086 | 0
317.9375 | 2016-11-13 10:30 | 42687.4444 | 506.2 | 513 | 190.1 | 18.7 | 43.1 | 1.3 | 2.4 | 257.9 | 18.9 | 955.5 | -36.5865 | 0
317.9444 | 2016-11-13 10:40 | 42687.4514 | 510.9 | 501.5 | 196.4 | 19.4 | 42.2 | 0.8 | 2.1 | 249.1 | 15.3 | 955.5 | -35.3312 | 0
317.9514 | 2016-11-13 10:50 | 42687.4583 | 522.5 | 504.3 | 200.9 | 19.8 | 40.6 | 1.6 | 2.9 | 253.1 | 15.5 | 955.4 | -36.1216 | 0
317.9583 | 2016-11-13 11:00 | 42687.4653 | 538.3 | 520.6 | 201.9 | 20.2 | 39.6 | 2.2 | 4.1 | 269.6 | 15 | 955.3 | -37.3893 | 0
317.9653 | 2016-11-13 11:10 | 42687.4722 | 546.4 | 524.4 | 203.9 | 20.7 | 37.8 | 2.3 | 3.9 | 254.8 | 17.9 | 955.1 | -37.8181 | 0
317.9722 | 2016-11-13 11:20 | 42687.4792 | 552.6 | 527.8 | 205 | 21.2 | 36.2 | 2.5 | 3.9 | 257.8 | 19.5 | 955 | -38.3011 | 0
317.9792 | 2016-11-13 11:30 | 42687.4861 | 560.2 | 534.3 | 205.5 | 21.4 | 35.1 | 2.9 | 4.6 | 252.4 | 19.9 | 954.9 | -40.242 | 0
317.9861 | 2016-11-13 11:40 | 42687.4931 | 570.2 | 549.9 | 203.2 | 21.3 | 34.6 | 3 | 4.6 | 248.4 | 20 | 954.7 | -42.8024 | 0
317.9931 | 2016-11-13 11:50 | 42687.5 | 569.1 | 544.7 | 205.1 | 21.5 | 34.4 | 3 | 4.9 | 244.6 | 18.9 | 954.5 | -42.8421 | 0
318 | 2016-11-13 12:00 | 42687.5069 | 568.2 | 543.4 | 205.5 | 21.8 | 33.7 | 3 | 4.6 | 248 | 17.6 | 954.4 | -43.1537 | 0
318.0069 | 2016-11-13 12:10 | 42687.5139 | 569.3 | 551.8 | 202.4 | 22.2 | 33 | 2.8 | 5.1 | 253.5 | 19.5 | 954.2 | -44.1236 | 0
318.0139 | 2016-11-13 12:20 | 42687.5208 | 561.3 | 548.6 | 198.5 | 22.4 | 33.1 | 3.3 | 5.4 | 259.6 | 18.4 | 954 | -44.6845 | 0
318.0208 | 2016-11-13 12:30 | 42687.5278 | 551.2 | 537.4 | 198.7 | 22.7 | 32.7 | 3.5 | 5.9 | 260.2 | 17 | 953.9 | -44.4273 | 0
318.0278 | 2016-11-13 12:40 | 42687.5347 | 548.5 | 545.3 | 194.3 | 22.5 | 32.9 | 4.1 | 6.4 | 260.1 | 17.6 | 953.8 | -46.3046 | 0
318.0347 | 2016-11-13 12:50 | 42687.5417 | 539.4 | 538.4 | 194.6 | 22.8 | 31.6 | 4.4 | 7.4 | 265.5 | 16.8 | 953.6 | -45.9015 | 0
318.0417 | 2016-11-13 13:00 | 42687.5486 | 534.6 | 547.1 | 190 | 22.7 | 31.2 | 4.3 | 6.4 | 256.1 | 17.8 | 953.6 | -46.9825 | 0
318.0486 | 2016-11-13 13:10 | 42687.5556 | 520.1 | 541.7 | 185.5 | 22.7 | 31.2 | 4.6 | 6.7 | 262.9 | 17.5 | 953.5 | -46.7911 | 0
318.0556 | 2016-11-13 13:20 | 42687.5625 | 509.4 | 546.2 | 179 | 22.6 | 32 | 5 | 7.4 | 260.6 | 16.4 | 953.3 | -48.3821 | 0
318.0625 | 2016-11-13 13:30 | 42687.5694 | 492.5 | 539.4 | 174.8 | 22.6 | 32.4 | 4.4 | 7.2 | 260.2 | 16.6 | 953.3 | -47.3971 | 0
318.0694 | 2016-11-13 13:40 | 42687.5764 | 477.4 | 541.3 | 167.8 | 22.7 | 32.2 | 4.5 | 7.9 | 261.3 | 17.4 | 953.2 | -47.5305 | 0
318.0764 | 2016-11-13 13:50 | 42687.5833 | 459.6 | 536.8 | 162.2 | 22.9 | 32 | 4.6 | 6.9 | 261.5 | 17.8 | 953.1 | -47.6699 | 0
318.0833 | 2016-11-13 14:00 | 42687.5903 | 435.9 | 524.1 | 155.3 | 22.9 | 32.1 | 4.3 | 6.9 | 265.5 | 16.8 | 953 | -47.8594 | 0
318.0903 | 2016-11-13 14:10 | 42687.5972 | 420.4 | 526.4 | 149.6 | 22.9 | 32.1 | 3.9 | 6.7 | 258.7 | 18.1 | 953 | -48.4319 | 0
318.0972 | 2016-11-13 14:20 | 42687.6042 | 391.9 | 505.8 | 143 | 23 | 32 | 4.1 | 6.2 | 258.7 | 17.1 | 952.9 | -46.8511 | 0
318.1042 | 2016-11-13 14:30 | 42687.6111 | 365.1 | 485.9 | 137.9 | 22.9 | 31.6 | 4.5 | 6.9 | 259.9 | 16.9 | 952.8 | -44.3518 | 0
318.1111 | 2016-11-13 14:40 | 42687.6181 | 342.1 | 474.8 | 131.8 | 22.9 | 31.3 | 4.1 | 6.4 | 262.6 | 18.8 | 952.7 | -43.896 | 0
318.1181 | 2016-11-13 14:50 | 42687.625 | 316 | 458.8 | 124.7 | 22.9 | 31.5 | 4.5 | 6.2 | 261.4 | 16.4 | 952.6 | -42.8889 | 0
318.125 | 2016-11-13 15:00 | 42687.6319 | 287 | 435.4 | 117.2 | 22.9 | 31.5 | 4.1 | 6.2 | 261.3 | 15.4 | 952.6 | -41.3791 | 0
318.1319 | 2016-11-13 15:10 | 42687.6389 | 258.2 | 411.4 | 109.2 | 23.1 | 31.6 | 3.1 | 5.1 | 259.1 | 15.2 | 952.5 | -40.1529 | 0
318.1389 | 2016-11-13 15:20 | 42687.6458 | 227 | 377.1 | 100.7 | 23 | 31.5 | 3.5 | 5.4 | 260.8 | 16 | 952.4 | -39.9192 | 0
318.1458 | 2016-11-13 15:30 | 42687.6528 | 198.3 | 344.9 | 92.3 | 22.7 | 31.9 | 3.5 | 5.4 | 258.4 | 17.1 | 952.4 | -40.7377 | 0
318.1528 | 2016-11-13 15:40 | 42687.6597 | 167.2 | 303.6 | 82.7 | 22.5 | 32.4 | 4.1 | 6.9 | 262.4 | 16.8 | 952.3 | -39.8294 | 0
318.1597 | 2016-11-13 15:50 | 42687.6667 | 138.7 | 269.2 | 72.1 | 22.2 | 32.8 | 3.7 | 5.6 | 264.3 | 16.6 | 952.3 | -38.4735 | 0
318.1667 | 2016-11-13 16:00 | 42687.6736 | 112.1 | 233.8 | 61.5 | 22 | 33.1 | 4.1 | 6.7 | 277.3 | 17 | 952.3 | -37.9709 | 0
318.1736 | 2016-11-13 16:10 | 42687.6806 | 85.6 | 189.4 | 50.6 | 21.8 | 33.2 | 3.4 | 5.4 | 274.8 | 15.8 | 952.3 | -35.9713 | 0
318.1806 | 2016-11-13 16:20 | 42687.6875 | 60.2 | 137.3 | 39.2 | 21.4 | 33.9 | 3.6 | 5.4 | 272.7 | 12.7 | 952.3 | -32.1827 | 0
318.1875 | 2016-11-13 16:30 | 42687.6944 | 31.2 | 19.2 | 27.3 | 21 | 34.8 | 3.4 | 5.6 | 271.9 | 13.7 | 952.2 | -23.1226 | 0
318.1944 | 2016-11-13 16:40 | 42687.7014 | 16.5 | 0 | 15.6 | 20.6 | 36.1 | 3.5 | 5.1 | 270.2 | 14.3 | 952.2 | -14.9235 | 0
318.2014 | 2016-11-13 16:50 | 42687.7083 | 5.4 | 0 | 4.8 | 20.2 | 36.7 | 3.8 | 5.6 | 271.1 | 13.7 | 952.1 | -20.7593 | 0
318.2083 | 2016-11-13 17:00 | 42687.7153 | 0 | 0 | 0 | 19.9 | 36.8 | 3.5 | 5.4 | 282.7 | 13.6 | 952.1 | 0 | 0
318.2153 | 2016-11-13 17:10 | 42687.7222 | 0 | 0 | 0 | 19.6 | 37 | 3.3 | 4.9 | 284.3 | 12.2 | 952.1 | 0 | 0
318.2222 | 2016-11-13 17:20 | 42687.7292 | 0 | 0 | 0 | 19.3 | 37.2 | 3.4 | 4.9 | 276.9 | 11.3 | 952 | 0 | 0
318.2292 | 2016-11-13 17:30 | 42687.7361 | 0 | 0 | 0 | 19.1 | 37.2 | 3.3 | 4.6 | 275.2 | 11.4 | 952 | 0 | 0
318.2361 | 2016-11-13 17:40 | 42687.7431 | 0 | 0 | 0 | 18.9 | 37.7 | 2.8 | 4.1 | 278.1 | 8.9 | 952 | 0 | 0
318.2431 | 2016-11-13 17:50 | 42687.75 | 0 | 0 | 0 | 18.7 | 38.6 | 2.7 | 4.1 | 267.4 | 12.1 | 952.1 | 0 | 0
318.25 | 2016-11-13 18:00 | 42687.7569 | 0 | 0 | 0 | 18.6 | 39.5 | 2.2 | 3.9 | 267.6 | 15.8 | 952.1 | 0 | 0
318.2569 | 2016-11-13 18:10 | 42687.7639 | 0 | 0 | 0 | 18.4 | 40.2 | 2.7 | 4.4 | 275.2 | 13.8 | 952.2 | 0 | 0
318.2639 | 2016-11-13 18:20 | 42687.7708 | 0 | 0 | 0 | 18.2 | 41 | 2.4 | 3.9 | 279.7 | 11.5 | 952.2 | 0 | 0
318.2708 | 2016-11-13 18:30 | 42687.7778 | 0 | 0 | 0 | 18.1 | 41.2 | 2.3 | 3.4 | 279.3 | 10.8 | 952.3 | 0 | 0
318.2778 | 2016-11-13 18:40 | 42687.7847 | 0 | 0 | 0 | 17.9 | 41.7 | 2.7 | 3.9 | 271.8 | 8.5 | 952.3 | 0 | 0
318.2847 | 2016-11-13 18:50 | 42687.7917 | 0 | 0 | 0 | 17.7 | 42.2 | 2.6 | 3.9 | 274.3 | 9 | 952.4 | 0 | 0
318.2917 | 2016-11-13 19:00 | 42687.7986 | 0 | 0 | 0 | 17.7 | 42.5 | 2.6 | 3.6 | 277.1 | 8.8 | 952.5 | 0 | 0
318.2986 | 2016-11-13 19:10 | 42687.8056 | 0 | 0 | 0 | 17.6 | 43.1 | 2.6 | 3.9 | 282.5 | 9 | 952.5 | 0 | 0
318.3056 | 2016-11-13 19:20 | 42687.8125 | 0 | 0 | 0 | 17.3 | 43.7 | 2.4 | 3.6 | 277 | 5.9 | 952.5 | 0 | 0
318.3125 | 2016-11-13 19:30 | 42687.8194 | 0 | 0 | 0 | 17 | 44.4 | 2.1 | 2.9 | 266.6 | 8 | 952.7 | 0 | 0
318.3194 | 2016-11-13 19:40 | 42687.8264 | 0 | 0 | 0 | 17 | 44.6 | 1.8 | 2.9 | 259.2 | 7.2 | 952.7 | 0 | 0
318.3264 | 2016-11-13 19:50 | 42687.8333 | 0 | 0 | 0 | 16.6 | 45.9 | 1.4 | 2.6 | 268.1 | 7.2 | 952.7 | 0 | 0
318.3333 | 2016-11-13 20:00 | 42687.8403 | 0 | 0 | 0 | 16 | 47.8 | 0.2 | 1.6 | 267.8 | 0.1 | 952.8 | 0 | 0
318.3403 | 2016-11-13 20:10 | 42687.8472 | 0 | 0 | 0 | 15.3 | 50.2 | 0.5 | 2.4 | 277.5 | 4.9 | 952.8 | 0 | 0
318.3472 | 2016-11-13 20:20 | 42687.8542 | 0 | 0 | 0 | 15.2 | 50.3 | 1.8 | 2.9 | 282.4 | 7.9 | 952.8 | 0 | 0
318.3542 | 2016-11-13 20:30 | 42687.8611 | 0 | 0 | 0 | 16 | 47.5 | 2 | 3.1 | 276.5 | 7.5 | 952.8 | 0 | 0
318.3611 | 2016-11-13 20:40 | 42687.8681 | 0 | 0 | 0 | 16 | 47.3 | 1.7 | 2.9 | 284 | 10.8 | 952.8 | 0 | 0
318.3681 | 2016-11-13 20:50 | 42687.875 | 0 | 0 | 0 | 15.9 | 47.7 | 1.8 | 2.9 | 283.5 | 9.2 | 952.8 | 0 | 0
318.375 | 2016-11-13 21:00 | 42687.8819 | 0 | 0 | 0 | 15.6 | 49.2 | 0.6 | 2.6 | 284 | 8.2 | 952.8 | 0 | 0
318.3819 | 2016-11-13 21:10 | 42687.8889 | 0 | 0 | 0 | 14.6 | 52.8 | 0 | 0 | 0 | 0 | 952.8 | 0 | 0
318.3889 | 2016-11-13 21:20 | 42687.8958 | 0 | 0 | 0 | 14.2 | 53.4 | 0 | 0 | 0 | 0 | 952.9 | 0 | 0
318.3958 | 2016-11-13 21:30 | 42687.9028 | 0 | 0 | 0 | 13.8 | 54.4 | 0 | 0 | 0 | 0 | 952.9 | 0 | 0
318.4028 | 2016-11-13 21:40 | 42687.9097 | 0 | 0 | 0 | 13.5 | 56 | 0.8 | 1.9 | 304.3 | 15.9 | 952.9 | 0 | 0
318.4097 | 2016-11-13 21:50 | 42687.9167 | 0 | 0 | 0 | 13 | 58 | 1.8 | 2.4 | 331 | 6.3 | 952.9 | 0 | 0
318.4167 | 2016-11-13 22:00 | 42687.9236 | 0 | 0 | 0 | 13 | 58.1 | 1.8 | 2.4 | 330 | 0.2 | 952.9 | 0 | 0
318.4236 | 2016-11-13 22:10 | 42687.9306 | 0 | 0 | 0 | 12.8 | 58.7 | 1.4 | 2.1 | 330.1 | 0.2 | 952.9 | 0 | 0
318.4306 | 2016-11-13 22:20 | 42687.9375 | 0 | 0 | 0 | 12.6 | 59.3 | 0.4 | 1.4 | 330.1 | 0 | 952.9 | 0 | 0
318.4375 | 2016-11-13 22:30 | 42687.9444 | 0 | 0 | 0 | 12.4 | 60 | 0.5 | 1.6 | 346.4 | 7 | 952.9 | 0 | 0
318.4444 | 2016-11-13 22:40 | 42687.9514 | 0 | 0 | 0 | 12.6 | 59.5 | 0.1 | 1.1 | 31.5 | 2.9 | 952.9 | 0 | 0
318.4514 | 2016-11-13 22:50 | 42687.9583 | 0 | 0 | 0 | 12.4 | 59.9 | 0 | 0 | 0 | 0 | 952.9 | 0 | 0
318.4583 | 2016-11-13 23:00 | 42687.9653 | 0 | 0 | 0 | 12.1 | 60 | 0 | 0.7 | 35.7 | 0 | 953 | 0 | 0
318.4653 | 2016-11-13 23:10 | 42687.9722 | 0 | 0 | 0 | 12 | 60.5 | 0 | 0 | 0 | 0 | 953 | 0 | 0
318.4722 | 2016-11-13 23:20 | 42687.9792 | 0 | 0 | 0 | 12.3 | 59.5 | 0 | 1.1 | 35 | 0.1 | 953 | 0 | 0
318.4792 | 2016-11-13 23:30 | 42687.9861 | 0 | 0 | 0 | 12 | 61.1 | 0.6 | 1.6 | 345.1 | 3.2 | 953 | 0 | 0
318.4861 | 2016-11-13 23:40 | 42687.9931 | 0 | 0 | 0 | 12.1 | 60.8 | 0.5 | 1.1 | 344.6 | 0.1 | 953 | 0 | 0
318.4931 | 2016-11-13 23:50 | 42688 | 0 | 0 | 0 | 12.2 | 60.6 | 0.4 | 1.4 | 344.5 | 0 | 952.9 | 0 | 0
318.5 | 2016-11-14 | 42688.0069 | 0 | 0 | 0 | 12.2 | 60.5 | 0.8 | 1.4 | 344.6 | 0.1 | 952.9 | 0 | 0
318.5069 | 2016-11-14 00:10 | 42688.0139 | 0 | 0 | 0 | 12.4 | 59.5 | 0.5 | 1.1 | 344.5 | 0 | 952.9 | 0 | 0
318.5139 | 2016-11-14 00:20 | 42688.0208 | 0 | 0 | 0 | 12.5 | 59 | 0 | 0 | 0 | 0 | 952.8 | 0 | 0
318.5208 | 2016-11-14 00:30 | 42688.0278 | 0 | 0 | 0 | 12.4 | 59.3 | 0 | 1.1 | 307.4 | 0 | 952.8 | 0 | 0
318.5278 | 2016-11-14 00:40 | 42688.0347 | 0 | 0 | 0 | 12.3 | 60.3 | 0 | 0 | 0 | 0 | 952.8 | 0 | 0
318.5347 | 2016-11-14 00:50 | 42688.0417 | 0 | 0 | 0 | 12.1 | 61.1 | 0 | 0.7 | 307.4 | 0 | 952.8 | 0 | 0
318.5417 | 2016-11-14 01:00 | 42688.0486 | 0 | 0 | 0 | 12.1 | 61.2 | 0 | 0 | 0 | 0 | 952.8 | 0 | 0
318.5486 | 2016-11-14 01:10 | 42688.0556 | 0 | 0 | 0 | 12.1 | 61.4 | 0 | 0 | 0 | 0 | 952.7 | 0 | 0
318.5556 | 2016-11-14 01:20 | 42688.0625 | 0 | 0 | 0 | 11.6 | 62.9 | 0 | 0 | 0 | 0 | 952.7 | 0 | 0
318.5625 | 2016-11-14 01:30 | 42688.0694 | 0 | 0 | 0 | 11.8 | 61.6 | 0 | 0 | 0 | 0 | 952.7 | 0 | 0
318.5694 | 2016-11-14 01:40 | 42688.0764 | 0 | 0 | 0 | 11.6 | 62.7 | 0 | 0 | 0 | 0 | 952.7 | 0 | 0
318.5764 | 2016-11-14 01:50 | 42688.0833 | 0 | 0 | 0 | 11.4 | 63.6 | 0 | 0 | 0 | 0 | 952.7 | 0 | 0
318.5833 | 2016-11-14 02:00 | 42688.0903 | 0 | 0 | 0 | 11.2 | 63.9 | 0 | 0 | 0 | 0 | 952.6 | 0 | 0
318.5903 | 2016-11-14 02:10 | 42688.0972 | 0 | 0 | 0 | 11 | 64.6 | 0 | 0 | 0 | 0 | 952.6 | 0 | 0
318.5972 | 2016-11-14 02:20 | 42688.1042 | 0 | 0 | 0 | 10.8 | 64.1 | 0 | 0 | 0 | 0 | 952.5 | 0 | 0
318.6042 | 2016-11-14 02:30 | 42688.1111 | 0 | 0 | 0 | 10.9 | 61.2 | 0 | 0 | 0 | 0 | 952.4 | 0 | 0
318.6111 | 2016-11-14 02:40 | 42688.1181 | 0 | 0 | 0 | 11 | 60.4 | 0 | 0 | 0 | 0 | 952.3 | 0 | 0
318.6181 | 2016-11-14 02:50 | 42688.125 | 0 | 0 | 0 | 11 | 61.6 | 0 | 0 | 0 | 0 | 952.3 | 0 | 0
318.625 | 2016-11-14 03:00 | 42688.1319 | 0 | 0 | 0 | 10.9 | 62.1 | 0.1 | 0.7 | 307.4 | 0 | 952.2 | 0 | 0
318.6319 | 2016-11-14 03:10 | 42688.1389 | 0 | 0 | 0 | 11.2 | 59.6 | 0.1 | 0.7 | 307.4 | 0 | 952.2 | 0 | 0
318.6389 | 2016-11-14 03:20 | 42688.1458 | 0 | 0 | 0 | 11.5 | 57.3 | 0.3 | 1.1 | 307.4 | 0 | 952.1 | 0 | 0
318.6458 | 2016-11-14 03:30 | 42688.1528 | 0 | 0 | 0 | 11.4 | 57.6 | 0 | 0 | 0 | 0 | 952 | 0 | 0
318.6528 | 2016-11-14 03:40 | 42688.1597 | 0 | 0 | 0 | 11.3 | 58.2 | 0 | 0 | 0 | 0 | 952 | 0 | 0
318.6597 | 2016-11-14 03:50 | 42688.1667 | 0 | 0 | 0 | 11 | 59.6 | 0 | 0 | 0 | 0 | 951.9 | 0 | 0
318.6667 | 2016-11-14 04:00 | 42688.1736 | 0 | 0 | 0 | 10.7 | 60.6 | 0 | 0 | 0 | 0 | 951.9 | 0 | 0
318.6736 | 2016-11-14 04:10 | 42688.1806 | 0 | 0 | 0 | 10.8 | 60.5 | 0 | 0 | 0 | 0 | 951.9 | 0 | 0
318.6806 | 2016-11-14 04:20 | 42688.1875 | 0 | 0 | 0 | 10.9 | 59.1 | 0 | 0.4 | 307.4 | 0 | 951.8 | 0 | 0
318.6875 | 2016-11-14 04:30 | 42688.1944 | 0 | 0 | 0 | 10.8 | 60 | 0 | 0 | 0 | 0 | 951.8 | 0 | 0
318.6944 | 2016-11-14 04:40 | 42688.2014 | 0 | 0 | 0 | 10.4 | 62.2 | 0 | 0 | 0 | 0 | 951.9 | 0 | 0
318.7014 | 2016-11-14 04:50 | 42688.2083 | 0 | 0 | 0 | 10.4 | 61.3 | 0 | 0 | 0 | 0 | 952 | 0 | 0
318.7083 | 2016-11-14 05:00 | 42688.2153 | 0 | 0 | 0 | 10.8 | 59.7 | 0 | 0 | 0 | 0 | 952 | 0 | 0
318.7153 | 2016-11-14 05:10 | 42688.2222 | 0 | 0 | 0 | 10.4 | 60.9 | 0 | 0 | 0 | 0 | 952 | 0 | 0
318.7222 | 2016-11-14 05:20 | 42688.2292 | 0 | 0 | 0 | 10.1 | 62.1 | 0 | 0 | 0 | 0 | 952.1 | 0 | 0
318.7292 | 2016-11-14 05:30 | 42688.2361 | 0 | 0 | 0 | 10.2 | 62.2 | 0 | 0 | 0 | 0 | 952.2 | 0 | 0
318.7361 | 2016-11-14 05:40 | 42688.2431 | 0 | 0 | 0 | 10.3 | 62 | 0 | 0 | 0 | 0 | 952.3 | 0 | 0
318.7431 | 2016-11-14 05:50 | 42688.25 | 0 | 0 | 0 | 10.2 | 62.9 | 0 | 0 | 0 | 0 | 952.2 | 0 | 0
318.75 | 2016-11-14 06:00 | 42688.2569 | 0 | 0 | 0 | 10.6 | 61.7 | 0.3 | 1.1 | 307.4 | 0.1 | 952.1 | 0 | 0
318.7569 | 2016-11-14 06:10 | 42688.2639 | 0 | 0 | 0 | 10.6 | 61.8 | 0.1 | 1.1 | 307.4 | 0 | 952.1 | 0 | 0
318.7639 | 2016-11-14 06:20 | 42688.2708 | 0 | 0 | 0 | 9.9 | 64.5 | 0 | 0 | 0 | 0 | 952.3 | 0 | 0
318.7708 | 2016-11-14 06:30 | 42688.2778 | 0 | 0 | 0 | 9.8 | 64.5 | 0.4 | 1.4 | 306.8 | 0 | 952.5 | 0 | 0
318.7778 | 2016-11-14 06:40 | 42688.2847 | 0 | 0 | 0 | 9.9 | 63.7 | 0.1 | 0.7 | 306.8 | 0 | 952.5 | 0 | 0
318.7847 | 2016-11-14 06:50 | 42688.2917 | 6.4 | 7.8 | 6.2 | 9.8 | 64 | 0.1 | 1.1 | 306.9 | 0 | 952.5 | 3.1985 | 0
318.7917 | 2016-11-14 07:00 | 42688.2986 | 21 | 25.8 | 18.6 | 9.8 | 64.2 | 0.2 | 1.1 | 306.9 | 0 | 952.6 | -6.188 | 0
318.7986 | 2016-11-14 07:10 | 42688.3056 | 40.8 | 71.4 | 33.1 | 10.3 | 62.5 | 0.3 | 1.1 | 306.9 | 0 | 952.7 | -0.7233 | 0
318.8056 | 2016-11-14 07:20 | 42688.3125 | 64.1 | 111.8 | 45.3 | 10.9 | 60.4 | 0 | 0.7 | 306.9 | 0 | 952.7 | -24.1792 | 0
318.8125 | 2016-11-14 07:30 | 42688.3194 | 87 | 149.3 | 57.1 | 11.8 | 57.1 | 0 | 0 | 0 | 0 | 952.7 | -27.2935 | 0
318.8194 | 2016-11-14 07:40 | 42688.3264 | 112.2 | 185.9 | 69 | 12.6 | 54 | 0.9 | 1.9 | 307.8 | 1.1 | 952.9 | -30.2967 | 0
318.8264 | 2016-11-14 07:50 | 42688.3333 | 138.9 | 221.6 | 80.3 | 13.3 | 51.8 | 0.8 | 1.9 | 308.8 | 0.5 | 952.9 | -33.5482 | 0
318.8333 | 2016-11-14 08:00 | 42688.3403 | 165.1 | 249.3 | 91.4 | 13.8 | 52.3 | 0.5 | 1.9 | 299.4 | 2.3 | 953 | -35.4802 | 0
318.8403 | 2016-11-14 08:10 | 42688.3472 | 191.1 | 277.1 | 100.8 | 14.3 | 54.5 | 0.2 | 1.1 | 297.5 | 0 | 953.1 | -37.3955 | 0
318.8472 | 2016-11-14 08:20 | 42688.3542 | 221 | 312.1 | 110.4 | 14.5 | 54.1 | 0 | 0.7 | 297.4 | 0 | 953.2 | -39.4566 | 0
318.8542 | 2016-11-14 08:30 | 42688.3611 | 250.7 | 341.1 | 120.2 | 15.3 | 51.1 | 0 | 0.7 | 297.5 | 0 | 953.3 | -41.4194 | 0
318.8611 | 2016-11-14 08:40 | 42688.3681 | 267.1 | 346.2 | 125.2 | 15.6 | 49.4 | 0.1 | 1.1 | 297.4 | 0 | 953.4 | -40.7118 | 0
318.8681 | 2016-11-14 08:50 | 42688.375 | 294.7 | 373.4 | 132.1 | 16.6 | 43.9 | 0 | 0 | 0 | 0 | 953.4 | -42.1166 | 0
318.875 | 2016-11-14 09:00 | 42688.3819 | 320.9 | 391.5 | 140.3 | 17.4 | 42.6 | 0 | 0.7 | 297.5 | 0 | 953.4 | -43.8674 | 0
318.8819 | 2016-11-14 09:10 | 42688.3889 | 340.5 | 399.3 | 146.6 | 17.4 | 45.1 | 0 | 0.4 | 297.5 | 0 | 953.4 | -44.1929 | 0
318.8889 | 2016-11-14 09:20 | 42688.3958 | 377.6 | 434.2 | 156.8 | 18 | 42.3 | 0.2 | 1.4 | 193.1 | 9.2 | 953.5 | -47.4324 | 0
318.8958 | 2016-11-14 09:30 | 42688.4028 | 363.7 | 387.9 | 158 | 18.2 | 39.7 | 0.2 | 1.6 | 172.1 | 3.4 | 953.6 | -42.0103 | 0
318.9028 | 2016-11-14 09:40 | 42688.4097 | 368 | 374 | 160.5 | 18.3 | 39.4 | 0.3 | 1.6 | 182.7 | 1 | 953.5 | -43.2826 | 0
318.9097 | 2016-11-14 09:50 | 42688.4167 | 441.7 | 455.2 | 180.4 | 18.6 | 38.6 | 0.9 | 2.1 | 194.9 | 13.3 | 953.5 | -52.3924 | 0
318.9167 | 2016-11-14 10:00 | 42688.4236 | 449.3 | 467.6 | 172.8 | 19.3 | 36.9 | 1.2 | 2.6 | 190.6 | 8.2 | 953.5 | -53.1227 | 0
318.9236 | 2016-11-14 10:10 | 42688.4306 | 485.8 | 512.9 | 174.4 | 19.6 | 36.9 | 0.7 | 2.1 | 215.6 | 9.3 | 953.4 | -57.5723 | 0
318.9306 | 2016-11-14 10:20 | 42688.4375 | 488.6 | 497.9 | 178.8 | 20.3 | 36.2 | 1 | 2.4 | 178.7 | 15.8 | 953.4 | -55.9415 | 0
318.9375 | 2016-11-14 10:30 | 42688.4444 | 495.1 | 478.2 | 190.8 | 20.4 | 36 | 1.4 | 2.6 | 182.4 | 15.1 | 953.3 | -54.2818 | 0
318.9444 | 2016-11-14 10:40 | 42688.4514 | 465.5 | 408.6 | 199.9 | 20.6 | 35.8 | 1.5 | 2.6 | 169.8 | 11.5 | 953.3 | -47.6265 | 0
318.9514 | 2016-11-14 10:50 | 42688.4583 | 436 | 347.9 | 205.6 | 20.7 | 35.1 | 1.4 | 2.9 | 184.8 | 15.4 | 953.2 | -41.6699 | 0
318.9583 | 2016-11-14 11:00 | 42688.4653 | 398.5 | 238.8 | 236.7 | 20.6 | 35.4 | 1.5 | 3.1 | 182.5 | 17.5 | 953.1 | -31.2173 | 0
318.9653 | 2016-11-14 11:10 | 42688.4722 | 354.2 | 192.8 | 221.7 | 21 | 35 | 1.4 | 2.6 | 186.7 | 17.6 | 953 | -26.0096 | 0
318.9722 | 2016-11-14 11:20 | 42688.4792 | 482.2 | 348.1 | 243.8 | 21 | 34.1 | 1 | 2.1 | 231.2 | 19.5 | 953 | -42.4661 | 0
318.9792 | 2016-11-14 11:30 | 42688.4861 | 483.5 | 358.1 | 237 | 21.7 | 32.8 | 0.8 | 2.1 | 225.6 | 20.7 | 952.8 | -43.5291 | 0
318.9861 | 2016-11-14 11:40 | 42688.4931 | 556.3 | 432.9 | 258.6 | 22.5 | 31.8 | 1.2 | 2.9 | 173.9 | 16.6 | 952.7 | -50.6881 | 0
318.9931 | 2016-11-14 11:50 | 42688.5 | 574.3 | 432.3 | 276.1 | 22.5 | 31.6 | 1.5 | 3.1 | 230.9 | 30.9 | 952.5 | -51.8209 | 0
319 | 2016-11-14 12:00 | 42688.5069 | 510.7 | 356.7 | 263.4 | 22.6 | 29.6 | 1.8 | 3.1 | 236.1 | 32 | 952.4 | -45.535 | 0
319.0069 | 2016-11-14 12:10 | 42688.5139 | 465.8 | 342.8 | 228.4 | 22.2 | 30 | 2 | 3.6 | 243.8 | 20.9 | 952.3 | -45.002 | 0
319.0139 | 2016-11-14 12:20 | 42688.5208 | 471.4 | 388.1 | 204.7 | 22 | 31.1 | 2.5 | 3.4 | 257.2 | 17.9 | 952.2 | -50.5326 | 0
319.0208 | 2016-11-14 12:30 | 42688.5278 | 514.7 | 468.9 | 197 | 22.3 | 30.4 | 1.8 | 3.4 | 258.4 | 15.6 | 952.1 | -58.4936 | 0
319.0278 | 2016-11-14 12:40 | 42688.5347 | 529.3 | 507 | 190 | 22.7 | 28.4 | 2.8 | 4.4 | 264.1 | 14.1 | 952 | -62.9739 | 0
319.0347 | 2016-11-14 12:50 | 42688.5417 | 524.2 | 515.5 | 184 | 23 | 26.3 | 2.5 | 3.9 | 261 | 22.5 | 951.8 | -64.332 | 0
319.0417 | 2016-11-14 13:00 | 42688.5486 | 532.5 | 552.1 | 174.6 | 23 | 24.8 | 3.3 | 4.9 | 256.9 | 15.6 | 951.7 | -68.4925 | 0
319.0486 | 2016-11-14 13:10 | 42688.5556 | 515.8 | 543.3 | 170.2 | 23 | 25.1 | 3.4 | 5.6 | 257.4 | 20.4 | 951.6 | -68.0946 | 0
319.0556 | 2016-11-14 13:20 | 42688.5625 | 499.5 | 532.4 | 167.8 | 23.1 | 25.1 | 3.7 | 5.6 | 265.5 | 14.6 | 951.5 | -68.0514 | 0
319.0625 | 2016-11-14 13:30 | 42688.5694 | 482.7 | 524.2 | 164.5 | 23.1 | 26.3 | 3.5 | 5.1 | 258.2 | 19.6 | 951.4 | -67.041 | 0
319.0694 | 2016-11-14 13:40 | 42688.5764 | 468.8 | 522.7 | 160.7 | 23 | 27.3 | 3.1 | 4.9 | 256.3 | 17.5 | 951.3 | -66.842 | 0
319.0764 | 2016-11-14 13:50 | 42688.5833 | 449.3 | 514.6 | 155.4 | 23.1 | 28.1 | 3.3 | 5.1 | 258.3 | 18.1 | 951.3 | -66.5694 | 0
319.0833 | 2016-11-14 14:00 | 42688.5903 | 425.9 | 496 | 152.2 | 23.4 | 28.5 | 3 | 5.4 | 263.1 | 18.7 | 951.2 | -65.4257 | 0
319.0903 | 2016-11-14 14:10 | 42688.5972 | 392 | 458 | 148.6 | 23.2 | 29.1 | 3.1 | 5.1 | 267.8 | 18.2 | 951.2 | -62.0209 | 0
319.0972 | 2016-11-14 14:20 | 42688.6042 | 368.3 | 447.1 | 140.2 | 23.2 | 28.8 | 3.8 | 6.2 | 271.6 | 14.6 | 951.1 | -62.7474 | 0
319.1042 | 2016-11-14 14:30 | 42688.6111 | 356 | 469 | 129.2 | 23 | 28.3 | 3.7 | 6.2 | 261 | 16 | 951.1 | -63.9678 | 0
319.1111 | 2016-11-14 14:40 | 42688.6181 | 337.3 | 470.6 | 121.6 | 23.2 | 27.1 | 3.5 | 5.6 | 277.7 | 19 | 951 | -65.2233 | 0
319.1181 | 2016-11-14 14:50 | 42688.625 | 317.6 | 474.2 | 113.1 | 23.4 | 26.8 | 3.3 | 5.1 | 275.5 | 22.8 | 951 | -66.114 | 0
319.125 | 2016-11-14 15:00 | 42688.6319 | 286 | 442.8 | 107.2 | 23.4 | 27 | 3.6 | 5.9 | 283 | 18.9 | 951 | -63.191 | 0
319.1319 | 2016-11-14 15:10 | 42688.6389 | 255 | 408.1 | 101.8 | 23.1 | 28.2 | 3.4 | 5.4 | 258.9 | 18.5 | 950.9 | -60.0361 | 0
319.1389 | 2016-11-14 15:20 | 42688.6458 | 224.8 | 379.9 | 93.3 | 23 | 28.8 | 3 | 5.9 | 266.5 | 18.3 | 950.8 | -58.1368 | 0
319.1458 | 2016-11-14 15:30 | 42688.6528 | 197.2 | 353.6 | 85.3 | 23.1 | 29.1 | 2.8 | 4.4 | 262.7 | 15.6 | 950.7 | -57.397 | 0
319.1528 | 2016-11-14 15:40 | 42688.6597 | 166.9 | 316.6 | 76.2 | 23 | 29.5 | 2.9 | 4.9 | 265.1 | 15.6 | 950.6 | -55.8835 | 0
319.1597 | 2016-11-14 15:50 | 42688.6667 | 137.6 | 304.8 | 66.8 | 22.8 | 30.1 | 3.1 | 4.9 | 269.5 | 14.8 | 950.7 | -26.0797 | 1
319.1667 | 2016-11-14 16:00 | 42688.6736 | 110.9 | 278 | 56.1 | 22.7 | 30.3 | 3 | 4.6 | 269.9 | 13.5 | 950.7 | -20.2186 | 0
319.1736 | 2016-11-14 16:10 | 42688.6806 | 81.4 | 212 | 45.9 | 22.4 | 30.6 | 2.3 | 3.6 | 267.4 | 15.7 | 950.8 | -20.1268 | 0
319.1806 | 2016-11-14 16:20 | 42688.6875 | 53.3 | 139.7 | 34.2 | 22.2 | 31.9 | 1.3 | 3.1 | 275.2 | 8.3 | 950.7 | -17.3659 | 0
319.1875 | 2016-11-14 16:30 | 42688.6944 | 23.5 | 22.3 | 21 | 21.6 | 34.3 | 1.4 | 2.4 | 285 | 6.3 | 950.7 | -5.502 | 0
319.1944 | 2016-11-14 16:40 | 42688.7014 | 10.5 | 0 | 9.9 | 20.9 | 36.7 | 1.5 | 2.4 | 290.8 | 8.6 | 950.7 | -10.3136 | 0
319.2014 | 2016-11-14 16:50 | 42688.7083 | 0.8 | 0 | 0 | 20.4 | 38.4 | 1.5 | 2.6 | 290.4 | 7.5 | 950.7 | -29.732 | 0
319.2083 | 2016-11-14 17:00 | 42688.7153 | 0 | 0 | 0 | 20 | 39.8 | 1.5 | 2.4 | 299.9 | 8.4 | 950.7 | 0 | 0
319.2153 | 2016-11-14 17:10 | 42688.7222 | 0 | 0 | 0 | 19.6 | 40.8 | 1.3 | 2.1 | 302 | 3.6 | 950.7 | 0 | 0
319.2222 | 2016-11-14 17:20 | 42688.7292 | 0 | 0 | 0 | 19.4 | 41.1 | 1.2 | 2.4 | 301 | 8.7 | 950.7 | 0 | 0
319.2292 | 2016-11-14 17:30 | 42688.7361 | 0 | 0 | 0 | 18.9 | 42.1 | 1.2 | 2.4 | 306.6 | 12.8 | 950.7 | 0 | 0
319.2361 | 2016-11-14 17:40 | 42688.7431 | 0 | 0 | 0 | 18.7 | 42.6 | 1.9 | 2.6 | 303.3 | 14.1 | 950.7 | 0 | 0
319.2431 | 2016-11-14 17:50 | 42688.75 | 0 | 0 | 0 | 18.4 | 43 | 2.1 | 3.1 | 295.6 | 9.5 | 950.8 | 0 | 0
319.25 | 2016-11-14 18:00 | 42688.7569 | 0 | 0 | 0 | 18.3 | 42.9 | 2 | 2.6 | 290.5 | 4.5 | 950.8 | 0 | 0
319.2569 | 2016-11-14 18:10 | 42688.7639 | 0 | 0 | 0 | 18.3 | 42.5 | 1.9 | 2.6 | 296.4 | 9 | 950.9 | 0 | 0
319.2639 | 2016-11-14 18:20 | 42688.7708 | 0 | 0 | 0 | 18.2 | 42.4 | 1.2 | 2.1 | 298.5 | 12.2 | 950.9 | 0 | 0
319.2708 | 2016-11-14 18:30 | 42688.7778 | 0 | 0 | 0 | 18.1 | 42.3 | 1.2 | 2.1 | 303.7 | 8.8 | 950.9 | 0 | 0
319.2778 | 2016-11-14 18:40 | 42688.7847 | 0 | 0 | 0 | 17.9 | 42.3 | 1.9 | 2.6 | 291.5 | 7.8 | 951 | 0 | 0
319.2847 | 2016-11-14 18:50 | 42688.7917 | 0 | 0 | 0 | 17.9 | 41.7 | 1.9 | 2.4 | 288.7 | 3.2 | 951 | 0 | 0
319.2917 | 2016-11-14 19:00 | 42688.7986 | 0 | 0 | 0 | 17.2 | 43.2 | 1.3 | 2.1 | 295.1 | 7.6 | 951.1 | 0 | 0
319.2986 | 2016-11-14 19:10 | 42688.8056 | 0 | 0 | 0 | 17.4 | 40.5 | 1.3 | 2.1 | 304.7 | 6.7 | 951.2 | 0 | 0
319.3056 | 2016-11-14 19:20 | 42688.8125 | 0 | 0 | 0 | 17.5 | 40.1 | 1.7 | 2.4 | 293.9 | 6.4 | 951.2 | 0 | 0
319.3125 | 2016-11-14 19:30 | 42688.8194 | 0 | 0 | 0 | 17.4 | 40 | 1.5 | 1.9 | 293.5 | 2.2 | 951.2 | 0 | 0
319.3194 | 2016-11-14 19:40 | 42688.8264 | 0 | 0 | 0 | 17 | 40 | 1.4 | 1.9 | 293.4 | 4 | 951.2 | 0 | 0
319.3264 | 2016-11-14 19:50 | 42688.8333 | 0 | 0 | 0 | 16.7 | 41.4 | 0.7 | 1.6 | 280.7 | 0 | 951.3 | 0 | 0
319.3333 | 2016-11-14 20:00 | 42688.8403 | 0 | 0 | 0 | 15.1 | 48 | 0 | 0.7 | 280.7 | 0 | 951.4 | 0 | 0
319.3403 | 2016-11-14 20:10 | 42688.8472 | 0 | 0 | 0 | 14.7 | 49.5 | 0 | 0 | 0 | 0 | 951.4 | 0 | 0
319.3472 | 2016-11-14 20:20 | 42688.8542 | 0 | 0 | 0 | 14.6 | 49.2 | 0 | 0 | 0 | 0 | 951.5 | 0 | 0
319.3542 | 2016-11-14 20:30 | 42688.8611 | 0 | 0 | 0 | 14.6 | 47.9 | 0 | 0 | 0 | 0 | 951.5 | 0 | 0
319.3611 | 2016-11-14 20:40 | 42688.8681 | 0 | 0 | 0 | 14.2 | 49.8 | 0 | 0 | 0 | 0 | 951.5 | 0 | 0
319.3681 | 2016-11-14 20:50 | 42688.875 | 0 | 0 | 0 | 14 | 50.8 | 0.1 | 0.7 | 307.4 | 17.8 | 951.5 | 0 | 0
319.375 | 2016-11-14 21:00 | 42688.8819 | 0 | 0 | 0 | 14.1 | 50.5 | 0 | 0 | 0 | 0 | 951.6 | 0 | 0
319.3819 | 2016-11-14 21:10 | 42688.8889 | 0 | 0 | 0 | 13.6 | 52 | 0 | 0 | 0 | 0 | 951.6 | 0 | 0
319.3889 | 2016-11-14 21:20 | 42688.8958 | 0 | 0 | 0 | 13.5 | 52.3 | 0 | 0 | 0 | 0 | 951.6 | 0 | 0
319.3958 | 2016-11-14 21:30 | 42688.9028 | 0 | 0 | 0 | 13.5 | 52.6 | 0 | 0 | 0 | 0 | 951.6 | 0 | 0
319.4028 | 2016-11-14 21:40 | 42688.9097 | 0 | 0 | 0 | 13.5 | 52.8 | 0 | 0 | 0 | 0 | 951.6 | 0 | 0
319.4097 | 2016-11-14 21:50 | 42688.9167 | 0 | 0 | 0 | 13.5 | 53.1 | 0 | 0 | 0 | 0 | 951.6 | 0 | 0
319.4167 | 2016-11-14 22:00 | 42688.9236 | 0 | 0 | 0 | 13.7 | 52.5 | 0 | 0 | 0 | 0 | 951.6 | 0 | 0
319.4236 | 2016-11-14 22:10 | 42688.9306 | 0 | 0 | 0 | 13.2 | 54.2 | 0 | 0 | 0 | 0 | 951.5 | 0 | 0
319.4306 | 2016-11-14 22:20 | 42688.9375 | 0 | 0 | 0 | 13.4 | 53.6 | 0 | 0 | 0 | 0 | 951.5 | 0 | 0
319.4375 | 2016-11-14 22:30 | 42688.9444 | 0 | 0 | 0 | 13.3 | 53.4 | 0 | 0 | 0 | 0 | 951.5 | 0 | 0
319.4444 | 2016-11-14 22:40 | 42688.9514 | 0 | 0 | 0 | 13.1 | 54.4 | 0 | 0 | 0 | 0 | 951.5 | 0 | 0
319.4514 | 2016-11-14 22:50 | 42688.9583 | 0 | 0 | 0 | 12.7 | 56.1 | 0 | 0 | 0 | 0 | 951.5 | 0 | 0
319.4583 | 2016-11-14 23:00 | 42688.9653 | 0 | 0 | 0 | 12.4 | 58.9 | 0 | 0 | 0 | 0 | 951.4 | 0 | 0
319.4653 | 2016-11-14 23:10 | 42688.9722 | 0 | 0 | 0 | 12.2 | 59.5 | 0 | 0 | 0 | 0 | 951.4 | 0 | 0
319.4722 | 2016-11-14 23:20 | 42688.9792 | 0 | 0 | 0 | 11.8 | 60 | 0 | 0 | 0 | 0 | 951.3 | 0 | 0
319.4792 | 2016-11-14 23:30 | 42688.9861 | 0 | 0 | 0 | 11.6 | 60.4 | 0 | 0 | 0 | 0 | 951.3 | 0 | 0
319.4861 | 2016-11-14 23:40 | 42688.9931 | 0 | 0 | 0 | 11.6 | 60 | 0 | 0 | 0 | 0 | 951.2 | 0 | 0
319.4931 | 2016-11-14 23:50 | 42689 | 0 | 0 | 0 | 11.9 | 59.7 | 0 | 0 | 0 | 0 | 951.3 | 0 | 0
319.5 | 2016-11-15 | 42689.0069 | 0 | 0 | 0 | 11.7 | 60.3 | 0 | 0 | 0 | 0 | 951.3 | 0 | 0
319.5069 | 2016-11-15 00:10 | 42689.0139 | 0 | 0 | 0 | 11.9 | 59 | 0 | 1.1 | 41.4 | 0 | 951.2 | 0 | 0
319.5139 | 2016-11-15 00:20 | 42689.0208 | 0 | 0 | 0 | 11.9 | 58.5 | 0 | 0 | 0 | 0 | 951.2 | 0 | 0
319.5208 | 2016-11-15 00:30 | 42689.0278 | 0 | 0 | 0 | 11.7 | 59.5 | 0 | 0.7 | 41.3 | 0 | 951.1 | 0 | 0
319.5278 | 2016-11-15 00:40 | 42689.0347 | 0 | 0 | 0 | 11.6 | 59.4 | 0 | 0 | 0 | 0 | 951 | 0 | 0
319.5347 | 2016-11-15 00:50 | 42689.0417 | 0 | 0 | 0 | 11.8 | 57.2 | 0 | 0 | 0 | 0 | 951 | 0 | 0
319.5417 | 2016-11-15 01:00 | 42689.0486 | 0 | 0 | 0 | 11.8 | 57.1 | 0 | 0 | 0 | 0 | 951 | 0 | 0
319.5486 | 2016-11-15 01:10 | 42689.0556 | 0 | 0 | 0 | 11.5 | 59.1 | 0 | 0 | 0 | 0 | 951 | 0 | 0
319.5556 | 2016-11-15 01:20 | 42689.0625 | 0 | 0 | 0 | 11.4 | 58.5 | 0 | 0 | 0 | 0 | 951 | 0 | 0
319.5625 | 2016-11-15 01:30 | 42689.0694 | 0 | 0 | 0 | 11.2 | 58.2 | 0 | 0 | 0 | 0 | 951 | 0 | 0
319.5694 | 2016-11-15 01:40 | 42689.0764 | 0 | 0 | 0 | 11.4 | 57 | 0 | 0 | 0 | 0 | 950.9 | 0 | 0
319.5764 | 2016-11-15 01:50 | 42689.0833 | 0 | 0 | 0 | 11.1 | 58.5 | 0 | 0 | 0 | 0 | 950.9 | 0 | 0
319.5833 | 2016-11-15 02:00 | 42689.0903 | 0 | 0 | 0 | 11.2 | 57.9 | 0 | 0 | 0 | 0 | 950.8 | 0 | 0
319.5903 | 2016-11-15 02:10 | 42689.0972 | 0 | 0 | 0 | 10.9 | 57.7 | 0 | 0 | 0 | 0 | 950.8 | 0 | 0
319.5972 | 2016-11-15 02:20 | 42689.1042 | 0 | 0 | 0 | 11.1 | 57 | 0 | 0 | 0 | 0 | 950.8 | 0 | 0
319.6042 | 2016-11-15 02:30 | 42689.1111 | 0 | 0 | 0 | 10.9 | 57.1 | 0 | 0 | 0 | 0 | 950.7 | 0 | 0
319.6111 | 2016-11-15 02:40 | 42689.1181 | 0 | 0 | 0 | 10.7 | 57.5 | 0 | 0 | 0 | 0 | 950.6 | 0 | 0
319.6181 | 2016-11-15 02:50 | 42689.125 | 0 | 0 | 0 | 10.3 | 60.1 | 0 | 0 | 0 | 0 | 950.6 | 0 | 0
319.625 | 2016-11-15 03:00 | 42689.1319 | 0 | 0 | 0 | 10.1 | 60.7 | 0 | 0 | 0 | 0 | 950.6 | 0 | 0
319.6319 | 2016-11-15 03:10 | 42689.1389 | 0 | 0 | 0 | 10.2 | 58.9 | 0 | 0 | 0 | 0 | 950.6 | 0 | 0
319.6389 | 2016-11-15 03:20 | 42689.1458 | 0 | 0 | 0 | 10.2 | 58 | 0 | 0 | 0 | 0 | 950.5 | 0 | 0
319.6458 | 2016-11-15 03:30 | 42689.1528 | 0 | 0 | 0 | 10.2 | 59 | 0 | 0 | 0 | 0 | 950.5 | 0 | 0
319.6528 | 2016-11-15 03:40 | 42689.1597 | 0 | 0 | 0 | 10.3 | 58 | 0 | 0 | 0 | 0 | 950.4 | 0 | 0
319.6597 | 2016-11-15 03:50 | 42689.1667 | 0 | 0 | 0 | 10.2 | 58.5 | 0 | 0 | 0 | 0 | 950.5 | 0 | 0
319.6667 | 2016-11-15 04:00 | 42689.1736 | 0 | 0 | 0 | 10.1 | 58.5 | 0 | 0 | 0 | 0 | 950.4 | 0 | 0
319.6736 | 2016-11-15 04:10 | 42689.1806 | 0 | 0 | 0 | 10.6 | 58.6 | 0 | 0 | 0 | 0 | 950.5 | 0 | 0
319.6806 | 2016-11-15 04:20 | 42689.1875 | 0 | 0 | 0 | 10.2 | 60 | 0 | 0 | 0 | 0 | 950.4 | 0 | 0
319.6875 | 2016-11-15 04:30 | 42689.1944 | 0 | 0 | 0 | 10.2 | 59.8 | 0 | 0 | 0 | 0 | 950.4 | 0 | 0
319.6944 | 2016-11-15 04:40 | 42689.2014 | 0 | 0 | 0 | 10.4 | 58 | 0 | 0 | 0 | 0 | 950.4 | 0 | 0
319.7014 | 2016-11-15 04:50 | 42689.2083 | 0 | 0 | 0 | 10.2 | 58.5 | 0 | 0 | 0 | 0 | 950.4 | 0 | 0
319.7083 | 2016-11-15 05:00 | 42689.2153 | 0 | 0 | 0 | 10.1 | 58.1 | 0 | 0 | 0 | 0 | 950.5 | 0 | 0
319.7153 | 2016-11-15 05:10 | 42689.2222 | 0 | 0 | 0 | 9.9 | 58.6 | 0 | 0 | 0 | 0 | 950.4 | 0 | 0
319.7222 | 2016-11-15 05:20 | 42689.2292 | 0 | 0 | 0 | 9.8 | 58.4 | 0 | 0 | 0 | 0 | 950.5 | 0 | 0
319.7292 | 2016-11-15 05:30 | 42689.2361 | 0 | 0 | 0 | 9.8 | 58.6 | 0 | 0 | 0 | 0 | 950.5 | 0 | 0
319.7361 | 2016-11-15 05:40 | 42689.2431 | 0 | 0 | 0 | 9.7 | 58.6 | 0 | 0 | 0 | 0 | 950.5 | 0 | 0
319.7431 | 2016-11-15 05:50 | 42689.25 | 0 | 0 | 0 | 9.6 | 59.3 | 0 | 0.7 | 41.1 | 0 | 950.6 | 0 | 0
319.75 | 2016-11-15 06:00 | 42689.2569 | 0 | 0 | 0 | 9.4 | 59.5 | 0.3 | 1.1 | 41.1 | 0.1 | 950.7 | 0 | 0
319.7569 | 2016-11-15 06:10 | 42689.2639 | 0 | 0 | 0 | 9.6 | 58.7 | 0.7 | 1.1 | 41.1 | 0.1 | 950.7 | 0 | 0
319.7639 | 2016-11-15 06:20 | 42689.2708 | 0 | 0 | 0 | 9.7 | 56.5 | 0 | 0.7 | 41.1 | 0 | 950.9 | 0 | 0
319.7708 | 2016-11-15 06:30 | 42689.2778 | 0 | 0 | 0 | 9.7 | 56.6 | 0 | 1.6 | 36.7 | 8.9 | 951 | 0 | 0
319.7778 | 2016-11-15 06:40 | 42689.2847 | 0.6 | 0 | 0.8 | 9.6 | 56 | 0 | 0 | 0 | 0 | 951.1 | 19.7183 | 0
319.7847 | 2016-11-15 06:50 | 42689.2917 | 10.3 | 14.2 | 9.9 | 10.2 | 53.8 | 0 | 0 | 0 | 0 | 951.2 | 4.3067 | 0
319.7917 | 2016-11-15 07:00 | 42689.2986 | 24.1 | 50.1 | 20.1 | 10.1 | 54.7 | 0 | 0 | 0 | 0 | 951.3 | -5.5532 | 0
319.7986 | 2016-11-15 07:10 | 42689.3056 | 42.4 | 94.6 | 31.7 | 10.4 | 53.2 | 0 | 0 | 0 | 0 | 951.4 | -8.7555 | 0
319.8056 | 2016-11-15 07:20 | 42689.3125 | 63.9 | 143.1 | 42.8 | 11 | 53.2 | 0 | 0 | 0 | 0 | 951.6 | -13.2384 | 0
319.8125 | 2016-11-15 07:30 | 42689.3194 | 88 | 191.1 | 53.8 | 11.2 | 52.5 | 0 | 0 | 0 | 0 | 951.7 | -14.9506 | 0
319.8194 | 2016-11-15 07:40 | 42689.3264 | 114.3 | 236.8 | 64.9 | 11.6 | 52 | 0 | 0 | 0 | 0 | 952 | -14.6748 | 0
319.8264 | 2016-11-15 07:50 | 42689.3333 | 136.7 | 263.9 | 73.9 | 12.4 | 48.6 | 0 | 0 | 0 | 0 | 952.2 | -13.6622 | 0
319.8333 | 2016-11-15 08:00 | 42689.3403 | 165.4 | 305.8 | 84 | 13.2 | 45.3 | 0 | 0 | 0 | 0 | 952.3 | -12.9829 | 0
319.8403 | 2016-11-15 08:10 | 42689.3472 | 194.1 | 340.4 | 93.9 | 14.2 | 43.9 | 0 | 0 | 0 | 0 | 952.4 | -12.8592 | 0
319.8472 | 2016-11-15 08:20 | 42689.3542 | 220.5 | 368.1 | 102 | 15.4 | 44.3 | 0 | 0 | 0 | 0 | 952.6 | -12.8207 | 0
319.8542 | 2016-11-15 08:30 | 42689.3611 | 250.8 | 304.6 | 109.6 | 15.6 | 43.1 | 0 | 0 | 0 | 0 | 952.8 | -100 | 0
319.8611 | 2016-11-15 08:40 | 42689.3681 | 276.6 | 418.7 | 117.9 | 15.7 | 43.4 | 0.2 | 1.1 | 140.5 | 0 | 953 | -18.2584 | 0
319.8681 | 2016-11-15 08:50 | 42689.375 | 300.2 | 433.3 | 124.3 | 15.7 | 44.9 | 0.3 | 1.4 | 128.5 | 4.7 | 953.1 | -20.3494 | 0
319.875 | 2016-11-15 09:00 | 42689.3819 | 326.6 | 454.5 | 130.6 | 16 | 44.3 | 0.2 | 1.1 | 121 | 0 | 953.1 | -22.1192 | 0
319.8819 | 2016-11-15 09:10 | 42689.3889 | 350.7 | 471.3 | 136.4 | 16.6 | 42.2 | 0.1 | 1.1 | 120.9 | 0 | 953.3 | -22.9312 | 0
319.8889 | 2016-11-15 09:20 | 42689.3958 | 368.7 | 474.6 | 142.4 | 17 | 41.7 | 0.6 | 1.9 | 120.2 | 0.7 | 953.3 | -22.9591 | 0
319.8958 | 2016-11-15 09:30 | 42689.4028 | 395.4 | 497.2 | 147.8 | 17.2 | 40.5 | 1.2 | 1.9 | 118 | 0.9 | 953.4 | -24.2372 | 0
319.9028 | 2016-11-15 09:40 | 42689.4097 | 420.9 | 518.1 | 152.3 | 17.5 | 39 | 1.1 | 2.1 | 107.5 | 8.2 | 953.4 | -26.0358 | 0
319.9097 | 2016-11-15 09:50 | 42689.4167 | 447.7 | 543.5 | 156.6 | 18.3 | 36.4 | 0.2 | 1.4 | 111 | 0 | 953.4 | -26.0117 | 0
319.9167 | 2016-11-15 10:00 | 42689.4236 | 457.4 | 534.1 | 162.7 | 18.9 | 35.3 | 0.1 | 1.6 | 111 | 0 | 953.5 | -24.7349 | 0
319.9236 | 2016-11-15 10:10 | 42689.4306 | 472.3 | 535.8 | 168.7 | 19.1 | 33.6 | 0.8 | 2.4 | 107.1 | 5.8 | 953.5 | -24.1221 | 0
319.9306 | 2016-11-15 10:20 | 42689.4375 | 489.7 | 543.6 | 173.6 | 19.1 | 30.2 | 1.4 | 2.9 | 121.4 | 14.3 | 953.5 | -25.2072 | 0
319.9375 | 2016-11-15 10:30 | 42689.4444 | 493.3 | 518.4 | 185.4 | 19.4 | 29.7 | 1.5 | 3.1 | 123.5 | 15.7 | 953.5 | -23.8315 | 0
319.9444 | 2016-11-15 10:40 | 42689.4514 | 492.6 | 499.2 | 190.7 | 19.5 | 29.1 | 1.5 | 2.6 | 133.7 | 23.3 | 953.5 | -22.6321 | 0
319.9514 | 2016-11-15 10:50 | 42689.4583 | 501 | 500.4 | 193.6 | 19.8 | 29.1 | 0.9 | 3.1 | 113.1 | 13.4 | 953.3 | -22.5641 | 0
319.9583 | 2016-11-15 11:00 | 42689.4653 | 515.1 | 517.1 | 194.2 | 20.3 | 28.6 | 0.8 | 2.4 | 115.2 | 13.8 | 953.3 | -21.6709 | 0
319.9653 | 2016-11-15 11:10 | 42689.4722 | 521.8 | 522.9 | 194.3 | 20.5 | 28.1 | 0.6 | 2.6 | 112 | 7.4 | 953.2 | -21.1568 | 0
319.9722 | 2016-11-15 11:20 | 42689.4792 | 527.1 | 523.1 | 197.3 | 20.6 | 28.4 | 0.8 | 1.6 | 54.8 | 14.7 | 953.1 | -20.3859 | 0
319.9792 | 2016-11-15 11:30 | 42689.4861 | 526.1 | 515.3 | 199.7 | 20.6 | 28.6 | 0.6 | 1.9 | 32.9 | 13.1 | 953 | -19.6078 | 0
319.9861 | 2016-11-15 11:40 | 42689.4931 | 532.4 | 522 | 200.1 | 21.8 | 27.2 | 0.6 | 1.9 | 243.8 | 18.9 | 952.9 | -20.9055 | 0
319.9931 | 2016-11-15 11:50 | 42689.5 | 524.3 | 508.2 | 199.8 | 21.6 | 27.3 | 0.5 | 1.9 | 233.9 | 11.8 | 952.7 | -21.6328 | 0
320 | 2016-11-15 12:00 | 42689.5069 | 521.4 | 506 | 198.8 | 21.9 | 26.8 | 0.2 | 1.9 | 167.8 | 6.3 | 952.6 | -21.6957 | 0
320.0069 | 2016-11-15 12:10 | 42689.5139 | 517.2 | 501.5 | 199.3 | 22.8 | 25.8 | 0 | 0.7 | 222.9 | 6.6 | 952.5 | -20.7446 | 0
320.0139 | 2016-11-15 12:20 | 42689.5208 | 512.9 | 499.5 | 198 | 23.2 | 25.6 | 0.2 | 1.4 | 226 | 18.6 | 952.4 | -21.3337 | 0
320.0208 | 2016-11-15 12:30 | 42689.5278 | 497.6 | 483.3 | 195.2 | 23.1 | 25.8 | 0.6 | 2.4 | 298.2 | 21.1 | 952.2 | -21.5313 | 0
320.0278 | 2016-11-15 12:40 | 42689.5347 | 483.9 | 473.5 | 190.4 | 23.4 | 25.6 | 0.4 | 1.9 | 254.3 | 18.6 | 952.1 | -22.3259 | 0
320.0347 | 2016-11-15 12:50 | 42689.5417 | 488.2 | 493.6 | 186.5 | 23.8 | 25.1 | 0.8 | 1.9 | 218.7 | 30.4 | 952 | -23.5317 | 0
320.0417 | 2016-11-15 13:00 | 42689.5486 | 466.4 | 483.2 | 174.5 | 23.4 | 24.7 | 1.6 | 3.4 | 240.4 | 22.8 | 951.9 | -25.8372 | 0
320.0486 | 2016-11-15 13:10 | 42689.5556 | 454.5 | 474 | 174.1 | 23.6 | 23.9 | 0.3 | 2.1 | 274.9 | 15.5 | 951.7 | -24.9016 | 0
320.0556 | 2016-11-15 13:20 | 42689.5625 | 471.1 | 531.1 | 163.7 | 24.1 | 23.3 | 1.1 | 2.6 | 250.3 | 27.9 | 951.6 | -28.5927 | 0
320.0625 | 2016-11-15 13:30 | 42689.5694 | 477.3 | 572.7 | 153.5 | 23.8 | 23.4 | 1.7 | 3.1 | 238.7 | 19.8 | 951.6 | -32.4801 | 0
320.0694 | 2016-11-15 13:40 | 42689.5764 | 467.3 | 588.9 | 143.8 | 23.9 | 22.5 | 1.5 | 3.6 | 241.4 | 13.9 | 951.5 | -33.7993 | 0
320.0764 | 2016-11-15 13:50 | 42689.5833 | 427.7 | 537.6 | 141.6 | 24.1 | 22.2 | 0.7 | 2.6 | 250.2 | 15 | 951.4 | -31.5771 | 0
320.0833 | 2016-11-15 14:00 | 42689.5903 | 398.5 | 510.1 | 135.7 | 23.8 | 22.3 | 2 | 3.1 | 254.3 | 26.7 | 951.4 | -32.3039 | 0
320.0903 | 2016-11-15 14:10 | 42689.5972 | 380.5 | 497.2 | 134.5 | 23.9 | 22.4 | 1.7 | 3.9 | 265.5 | 17.1 | 951.3 | -31.7082 | 0
320.0972 | 2016-11-15 14:20 | 42689.6042 | 354 | 472.3 | 130.3 | 23.8 | 22.7 | 2.1 | 3.6 | 262.6 | 24.8 | 951.3 | -30.9715 | 0
320.1042 | 2016-11-15 14:30 | 42689.6111 | 333.4 | 459.3 | 126.6 | 23.6 | 23.1 | 2 | 3.1 | 256.4 | 19.8 | 951.2 | -29.9389 | 0
320.1111 | 2016-11-15 14:40 | 42689.6181 | 314.9 | 462.4 | 118.4 | 23.8 | 22.6 | 1.3 | 3.1 | 244.7 | 11.1 | 951.2 | -29.1353 | 0
320.1181 | 2016-11-15 14:50 | 42689.625 | 284.2 | 430.8 | 112.4 | 23.9 | 22.7 | 2 | 3.9 | 254.4 | 19.9 | 951.1 | -26.4209 | 0
320.125 | 2016-11-15 15:00 | 42689.6319 | 276.9 | 457.1 | 106.8 | 23.8 | 22.9 | 1.7 | 2.9 | 259.4 | 19.2 | 951.1 | -27.9483 | 0
320.1319 | 2016-11-15 15:10 | 42689.6389 | 243.6 | 428.3 | 96.2 | 23.7 | 22.3 | 2.3 | 3.6 | 253.1 | 17.9 | 951 | -25.7522 | 0
320.1389 | 2016-11-15 15:20 | 42689.6458 | 215.8 | 402.1 | 88.7 | 23.6 | 22.6 | 2 | 3.4 | 238.7 | 14.4 | 950.9 | -24.9296 | 0
320.1458 | 2016-11-15 15:30 | 42689.6528 | 187.5 | 370.5 | 81.2 | 23.4 | 22.8 | 2.3 | 3.6 | 241.8 | 13.7 | 950.8 | -23.5566 | 0
320.1528 | 2016-11-15 15:40 | 42689.6597 | 156.1 | 323.6 | 72.3 | 23.2 | 23.4 | 2.2 | 3.4 | 250.4 | 14.7 | 950.8 | -24.0404 | 0
320.1597 | 2016-11-15 15:50 | 42689.6667 | 128.9 | 282.9 | 63.7 | 23 | 24 | 1.9 | 3.1 | 247.6 | 11.8 | 950.8 | -25.2461 | 0
320.1667 | 2016-11-15 16:00 | 42689.6736 | 103.6 | 243 | 54.9 | 22.9 | 24.3 | 1.6 | 2.6 | 241.5 | 12.6 | 950.8 | -25.4198 | 0
320.1736 | 2016-11-15 16:10 | 42689.6806 | 78.3 | 194.2 | 45.2 | 22.7 | 24.4 | 1.6 | 2.4 | 249 | 13 | 950.7 | -25.4844 | 0
320.1806 | 2016-11-15 16:20 | 42689.6875 | 52.3 | 126.5 | 34.5 | 22.4 | 25.3 | 1.3 | 2.1 | 263.2 | 8.7 | 950.7 | -22.5664 | 0
320.1875 | 2016-11-15 16:30 | 42689.6944 | 25.5 | 31.8 | 22.6 | 21.7 | 26.6 | 1.4 | 2.1 | 256.7 | 9.7 | 950.6 | -1.2318 | 0
320.1944 | 2016-11-15 16:40 | 42689.7014 | 9 | 0 | 8.5 | 21.2 | 27.4 | 1.4 | 2.1 | 256.9 | 4.2 | 950.6 | -8.905 | 0
320.2014 | 2016-11-15 16:50 | 42689.7083 | 0 | 0 | 0 | 20.6 | 28.8 | 1.4 | 2.1 | 271.5 | 5.7 | 950.6 | 0 | 0
320.2083 | 2016-11-15 17:00 | 42689.7153 | 0 | 0 | 0 | 20 | 30 | 1.3 | 1.9 | 274 | 0.2 | 950.7 | 0 | 0
320.2153 | 2016-11-15 17:10 | 42689.7222 | 0 | 0 | 0 | 19.8 | 30.4 | 1.3 | 1.9 | 274 | 0.1 | 950.7 | 0 | 0
320.2222 | 2016-11-15 17:20 | 42689.7292 | 0 | 0 | 0 | 19.4 | 31.4 | 1.4 | 1.9 | 270.7 | 4.6 | 950.7 | 0 | 0
320.2292 | 2016-11-15 17:30 | 42689.7361 | 0 | 0 | 0 | 19 | 32.4 | 1.4 | 2.1 | 269.5 | 4.6 | 950.8 | 0 | 0
320.2361 | 2016-11-15 17:40 | 42689.7431 | 0 | 0 | 0 | 18.6 | 33.1 | 0.7 | 1.6 | 269.1 | 0.1 | 950.8 | 0 | 0
320.2431 | 2016-11-15 17:50 | 42689.75 | 0 | 0 | 0 | 18.3 | 33.7 | 1.3 | 2.1 | 294.9 | 19.3 | 951 | 0 | 0
320.25 | 2016-11-15 18:00 | 42689.7569 | 0 | 0 | 0 | 18.4 | 33.8 | 1.4 | 2.6 | 306.1 | 10.3 | 951 | 0 | 0
320.2569 | 2016-11-15 18:10 | 42689.7639 | 0 | 0 | 0 | 18 | 34.7 | 1.6 | 2.4 | 305.3 | 12.1 | 951.2 | 0 | 0
320.2639 | 2016-11-15 18:20 | 42689.7708 | 0 | 0 | 0 | 18 | 34.1 | 1.2 | 2.1 | 308.2 | 11.1 | 951.2 | 0 | 0
320.2708 | 2016-11-15 18:30 | 42689.7778 | 0 | 0 | 0 | 18 | 33.4 | 1 | 1.9 | 308.5 | 7.4 | 951.3 | 0 | 0
320.2778 | 2016-11-15 18:40 | 42689.7847 | 0 | 0 | 0 | 17.8 | 33.6 | 1.1 | 1.6 | 319.6 | 0.1 | 951.4 | 0 | 0
320.2847 | 2016-11-15 18:50 | 42689.7917 | 0 | 0 | 0 | 17.6 | 33.7 | 0.8 | 1.6 | 322 | 3.4 | 951.4 | 0 | 0
320.2917 | 2016-11-15 19:00 | 42689.7986 | 0 | 0 | 0 | 17.4 | 34.5 | 0.5 | 1.6 | 329.4 | 0 | 951.4 | 0 | 0
320.2986 | 2016-11-15 19:10 | 42689.8056 | 0 | 0 | 0 | 16 | 38.5 | 0.8 | 1.9 | 74.9 | 4.9 | 951.5 | 0 | 0
320.3056 | 2016-11-15 19:20 | 42689.8125 | 0 | 0 | 0 | 15.6 | 40.1 | 0.6 | 1.6 | 66.5 | 11 | 951.6 | 0 | 0
320.3125 | 2016-11-15 19:30 | 42689.8194 | 0 | 0 | 0 | 15.1 | 41.3 | 0.6 | 1.6 | 28.2 | 11.8 | 951.7 | 0 | 0
320.3194 | 2016-11-15 19:40 | 42689.8264 | 0 | 0 | 0 | 15 | 41 | 0.4 | 1.6 | 34.1 | 6.6 | 951.8 | 0 | 0
320.3264 | 2016-11-15 19:50 | 42689.8333 | 0 | 0 | 0 | 14.8 | 41.3 | 0 | 0 | 0 | 0 | 951.9 | 0 | 0
320.3333 | 2016-11-15 20:00 | 42689.8403 | 0 | 0 | 0 | 14.6 | 43.1 | 0 | 0 | 0 | 0 | 952 | 0 | 0
320.3403 | 2016-11-15 20:10 | 42689.8472 | 0 | 0 | 0 | 14.2 | 43.5 | 0 | 0 | 0 | 0 | 952 | 0 | 0
320.3472 | 2016-11-15 20:20 | 42689.8542 | 0 | 0 | 0 | 14.5 | 44 | 0 | 0 | 0 | 0 | 952.1 | 0 | 0
320.3542 | 2016-11-15 20:30 | 42689.8611 | 0 | 0 | 0 | 14.2 | 46.6 | 0 | 0 | 0 | 0 | 952.1 | 0 | 0
320.3611 | 2016-11-15 20:40 | 42689.8681 | 0 | 0 | 0 | 14.1 | 46.9 | 0 | 0 | 0 | 0 | 952.2 | 0 | 0
320.3681 | 2016-11-15 20:50 | 42689.875 | 0 | 0 | 0 | 14 | 45.8 | 0.1 | 0.7 | 39.4 | 3 | 952.3 | 0 | 0
320.375 | 2016-11-15 21:00 | 42689.8819 | 0 | 0 | 0 | 14.2 | 44.3 | 0.1 | 0.7 | 18.4 | 0 | 952.4 | 0 | 0
320.3819 | 2016-11-15 21:10 | 42689.8889 | 0 | 0 | 0 | 14 | 45 | 0 | 0 | 0 | 0 | 952.4 | 0 | 0
320.3889 | 2016-11-15 21:20 | 42689.8958 | 0 | 0 | 0 | 13.7 | 46.1 | 0 | 0 | 0 | 0 | 952.5 | 0 | 0
320.3958 | 2016-11-15 21:30 | 42689.9028 | 0 | 0 | 0 | 13.6 | 46.3 | 0 | 0 | 0 | 0 | 952.6 | 0 | 0
320.4028 | 2016-11-15 21:40 | 42689.9097 | 0 | 0 | 0 | 13.6 | 45 | 0 | 0 | 0 | 0 | 952.5 | 0 | 0
320.4097 | 2016-11-15 21:50 | 42689.9167 | 0 | 0 | 0 | 13.6 | 44.7 | 0 | 0 | 0 | 0 | 952.5 | 0 | 0
320.4167 | 2016-11-15 22:00 | 42689.9236 | 0 | 0 | 0 | 13.4 | 45.3 | 0 | 0 | 0 | 0 | 952.5 | 0 | 0
320.4236 | 2016-11-15 22:10 | 42689.9306 | 0 | 0 | 0 | 13.4 | 45.2 | 0 | 0 | 0 | 0 | 952.6 | 0 | 0
320.4306 | 2016-11-15 22:20 | 42689.9375 | 0 | 0 | 0 | 13.3 | 46 | 0 | 0.7 | 18.4 | 0 | 952.6 | 0 | 0
320.4375 | 2016-11-15 22:30 | 42689.9444 | 0 | 0 | 0 | 13.3 | 47.4 | 0 | 0 | 0 | 0 | 952.7 | 0 | 0
320.4444 | 2016-11-15 22:40 | 42689.9514 | 0 | 0 | 0 | 13.2 | 48.2 | 0 | 0 | 0 | 0 | 952.7 | 0 | 0
320.4514 | 2016-11-15 22:50 | 42689.9583 | 0 | 0 | 0 | 12.4 | 50.7 | 0 | 0 | 0 | 0 | 952.8 | 0 | 0
320.4583 | 2016-11-15 23:00 | 42689.9653 | 0 | 0 | 0 | 12.3 | 50.7 | 0 | 0 | 0 | 0 | 952.7 | 0 | 0
320.4653 | 2016-11-15 23:10 | 42689.9722 | 0 | 0 | 0 | 12.4 | 50.5 | 0 | 0 | 0 | 0 | 952.7 | 0 | 0
320.4722 | 2016-11-15 23:20 | 42689.9792 | 0 | 0 | 0 | 12.6 | 49.5 | 0 | 0 | 0 | 0 | 952.7 | 0 | 0
320.4792 | 2016-11-15 23:30 | 42689.9861 | 0 | 0 | 0 | 12.2 | 51 | 0 | 0 | 0 | 0 | 952.7 | 0 | 0
320.4861 | 2016-11-15 23:40 | 42689.9931 | 0 | 0 | 0 | 12 | 51.5 | 0 | 0 | 0 | 0 | 952.6 | 0 | 0
320.4931 | 2016-11-15 23:50 | 42690 | 0 | 0 | 0 | 11.8 | 53 | 0 | 0 | 0 | 0 | 952.6 | 0 | 0
320.5 | 2016-11-16 | 42690.0069 | 0 | 0 | 0 | 11.7 | 52.9 | 0 | 0 | 0 | 0 | 952.5 | 0 | 0
320.5069 | 2016-11-16 00:10 | 42690.0139 | 0 | 0 | 0 | 11.7 | 53.8 | 0 | 0 | 0 | 0 | 952.5 | 0 | 0
320.5139 | 2016-11-16 00:20 | 42690.0208 | 0 | 0 | 0 | 11.7 | 52.8 | 0 | 0 | 0 | 0 | 952.6 | 0 | 0
320.5208 | 2016-11-16 00:30 | 42690.0278 | 0 | 0 | 0 | 11.8 | 52.2 | 0 | 0 | 0 | 0 | 952.6 | 0 | 0
320.5278 | 2016-11-16 00:40 | 42690.0347 | 0 | 0 | 0 | 11.8 | 52.4 | 0 | 0 | 0 | 0 | 952.6 | 0 | 0
320.5347 | 2016-11-16 00:50 | 42690.0417 | 0 | 0 | 0 | 11.6 | 53.1 | 0 | 0 | 0 | 0 | 952.6 | 0 | 0
320.5417 | 2016-11-16 01:00 | 42690.0486 | 0 | 0 | 0 | 11.3 | 54 | 0 | 0 | 0 | 0 | 952.6 | 0 | 0
320.5486 | 2016-11-16 01:10 | 42690.0556 | 0 | 0 | 0 | 11.1 | 53.7 | 0 | 1.1 | 18.4 | 0 | 952.6 | 0 | 0
320.5556 | 2016-11-16 01:20 | 42690.0625 | 0 | 0 | 0 | 11.3 | 52.5 | 0.2 | 1.1 | 18.4 | 0 | 952.6 | 0 | 0
320.5625 | 2016-11-16 01:30 | 42690.0694 | 0 | 0 | 0 | 11.2 | 53 | 0.1 | 1.1 | 18.4 | 0 | 952.6 | 0 | 0
320.5694 | 2016-11-16 01:40 | 42690.0764 | 0 | 0 | 0 | 11.3 | 52.6 | 0.1 | 1.1 | 18.4 | 0 | 952.6 | 0 | 0
320.5764 | 2016-11-16 01:50 | 42690.0833 | 0 | 0 | 0 | 11 | 53.1 | 0 | 1.1 | 24.2 | 1.1 | 952.6 | 0 | 0
320.5833 | 2016-11-16 02:00 | 42690.0903 | 0 | 0 | 0 | 11 | 53 | 0 | 0.4 | 0 | 0 | 952.6 | 0 | 0
320.5903 | 2016-11-16 02:10 | 42690.0972 | 0 | 0 | 0 | 11 | 53.3 | 0.3 | 1.4 | 29.7 | 0 | 952.6 | 0 | 0
320.5972 | 2016-11-16 02:20 | 42690.1042 | 0 | 0 | 0 | 11 | 52.6 | 0.1 | 1.1 | 29.6 | 0 | 952.6 | 0 | 0
320.6042 | 2016-11-16 02:30 | 42690.1111 | 0 | 0 | 0 | 10.9 | 52.8 | 0 | 0.7 | 29.6 | 0 | 952.6 | 0 | 0
320.6111 | 2016-11-16 02:40 | 42690.1181 | 0 | 0 | 0 | 10.7 | 53.3 | 1 | 1.6 | 27.3 | 4.6 | 952.6 | 0 | 0
320.6181 | 2016-11-16 02:50 | 42690.125 | 0 | 0 | 0 | 10.9 | 52.2 | 1.5 | 2.1 | 10.8 | 3.5 | 952.5 | 0 | 0
320.625 | 2016-11-16 03:00 | 42690.1319 | 0 | 0 | 0 | 11.3 | 50.4 | 1.5 | 1.9 | 12.1 | 4.7 | 952.5 | 0 | 0
320.6319 | 2016-11-16 03:10 | 42690.1389 | 0 | 0 | 0 | 11.4 | 50.5 | 0.4 | 1.6 | 24.2 | 2.8 | 952.4 | 0 | 0
320.6389 | 2016-11-16 03:20 | 42690.1458 | 0 | 0 | 0 | 10.6 | 54.4 | 0.6 | 1.4 | 6.9 | 8.9 | 952.4 | 0 | 0
320.6458 | 2016-11-16 03:30 | 42690.1528 | 0 | 0 | 0 | 10.7 | 53.7 | 0.1 | 0.7 | 354.4 | 0 | 952.4 | 0 | 0
320.6528 | 2016-11-16 03:40 | 42690.1597 | 0 | 0 | 0 | 10.7 | 53.3 | 0 | 0 | 0 | 0 | 952.4 | 0 | 0
320.6597 | 2016-11-16 03:50 | 42690.1667 | 0 | 0 | 0 | 10.4 | 54.4 | 0 | 0 | 0 | 0 | 952.4 | 0 | 0
320.6667 | 2016-11-16 04:00 | 42690.1736 | 0 | 0 | 0 | 10.4 | 55 | 0 | 0 | 0 | 0 | 952.3 | 0 | 0
320.6736 | 2016-11-16 04:10 | 42690.1806 | 0 | 0 | 0 | 10.7 | 55.7 | 0 | 0 | 0 | 0 | 952.3 | 0 | 0
320.6806 | 2016-11-16 04:20 | 42690.1875 | 0 | 0 | 0 | 10.1 | 56.8 | 0.3 | 1.1 | 354.4 | 0 | 952.4 | 0 | 0
320.6875 | 2016-11-16 04:30 | 42690.1944 | 0 | 0 | 0 | 10.2 | 54.6 | 0.2 | 1.1 | 354.4 | 0 | 952.4 | 0 | 0
320.6944 | 2016-11-16 04:40 | 42690.2014 | 0 | 0 | 0 | 10.3 | 53.3 | 0 | 0 | 0 | 0 | 952.4 | 0 | 0
320.7014 | 2016-11-16 04:50 | 42690.2083 | 0 | 0 | 0 | 10.4 | 53.5 | 0 | 0 | 0 | 0 | 952.5 | 0 | 0
320.7083 | 2016-11-16 05:00 | 42690.2153 | 0 | 0 | 0 | 10.2 | 54.7 | 0 | 0 | 0 | 0 | 952.4 | 0 | 0
320.7153 | 2016-11-16 05:10 | 42690.2222 | 0 | 0 | 0 | 10.2 | 54.8 | 0 | 0 | 0 | 0 | 952.4 | 0 | 0
320.7222 | 2016-11-16 05:20 | 42690.2292 | 0 | 0 | 0 | 10 | 55.5 | 0 | 0 | 0 | 0 | 952.5 | 0 | 0
320.7292 | 2016-11-16 05:30 | 42690.2361 | 0 | 0 | 0 | 9.9 | 56.3 | 0.1 | 1.1 | 354.3 | 0 | 952.6 | 0 | 0
320.7361 | 2016-11-16 05:40 | 42690.2431 | 0 | 0 | 0 | 9.8 | 57 | 0 | 0.7 | 354.4 | 0 | 952.7 | 0 | 0
320.7431 | 2016-11-16 05:50 | 42690.25 | 0 | 0 | 0 | 9.7 | 57.2 | 0.1 | 1.1 | 354.4 | 0 | 952.8 | 0 | 0
320.75 | 2016-11-16 06:00 | 42690.2569 | 0 | 0 | 0 | 9.8 | 56.4 | 0.5 | 1.1 | 354.4 | 0 | 952.9 | 0 | 0
320.7569 | 2016-11-16 06:10 | 42690.2639 | 0 | 0 | 0 | 9.9 | 55.2 | 0 | 0 | 0 | 0 | 953 | 0 | 0
320.7639 | 2016-11-16 06:20 | 42690.2708 | 0 | 0 | 0 | 9.9 | 55.4 | 0 | 0.4 | 354.4 | 0 | 953.1 | 0 | 0
320.7708 | 2016-11-16 06:30 | 42690.2778 | 0 | 0 | 0 | 10.1 | 53.9 | 0 | 0 | 0 | 0 | 953.2 | 0 | 0
320.7778 | 2016-11-16 06:40 | 42690.2847 | 0 | 0 | 0 | 10.1 | 52.2 | 0 | 0 | 0 | 0 | 953.3 | 0 | 0
320.7847 | 2016-11-16 06:50 | 42690.2917 | 7.6 | 10.3 | 7.3 | 9.9 | 53.8 | 0 | 0.7 | 354.4 | 0 | 953.3 | 2.2895 | 0
320.7917 | 2016-11-16 07:00 | 42690.2986 | 20.5 | 38.7 | 17.5 | 9.8 | 54.1 | 0.2 | 1.1 | 354.4 | 0 | 953.3 | -4.9335 | 0
320.7986 | 2016-11-16 07:10 | 42690.3056 | 42.2 | 95.9 | 31.2 | 10.3 | 51.9 | 0.1 | 1.1 | 354.4 | 0 | 953.5 | -13.7528 | 0
320.8056 | 2016-11-16 07:20 | 42690.3125 | 64.9 | 149.2 | 42.8 | 10.7 | 51.9 | 0 | 0.7 | 354.4 | 0 | 953.7 | -18.6112 | 0
320.8125 | 2016-11-16 07:30 | 42690.3194 | 89.6 | 197.9 | 54.1 | 11.3 | 51.6 | 0.1 | 1.1 | 354.4 | 0 | 953.8 | -20.3471 | 0
320.8194 | 2016-11-16 07:40 | 42690.3264 | 115.9 | 233.6 | 66.9 | 11.7 | 51.2 | 1 | 1.4 | 311.9 | 19.6 | 953.9 | -20.1802 | 0
320.8264 | 2016-11-16 07:50 | 42690.3333 | 143.4 | 270.4 | 78.4 | 12.3 | 49.1 | 1.6 | 2.1 | 291.2 | 3.9 | 954.1 | -21.2639 | 0
320.8333 | 2016-11-16 08:00 | 42690.3403 | 171.5 | 308.8 | 88.7 | 13.1 | 46.3 | 1.4 | 1.6 | 289.6 | 0.1 | 954.1 | -19.8796 | 0
320.8403 | 2016-11-16 08:10 | 42690.3472 | 199 | 336.4 | 99.1 | 14 | 45.7 | 0.3 | 1.1 | 289.6 | 0 | 954.3 | -20.1487 | 0
320.8472 | 2016-11-16 08:20 | 42690.3542 | 224.3 | 357.4 | 108 | 14.7 | 44.6 | 0 | 0.4 | 289.6 | 0 | 954.4 | -20.6825 | 0
320.8542 | 2016-11-16 08:30 | 42690.3611 | 252.2 | 383.9 | 116.3 | 15.6 | 40.3 | 0.5 | 1.9 | 259.6 | 7.7 | 954.5 | -22.8472 | 0
320.8611 | 2016-11-16 08:40 | 42690.3681 | 273.8 | 387 | 125.7 | 15.9 | 41 | 1 | 1.9 | 254.2 | 5.9 | 954.6 | -24.7758 | 0
320.8681 | 2016-11-16 08:50 | 42690.375 | 298.8 | 405.4 | 132.7 | 16.2 | 39.8 | 0.5 | 1.6 | 237.8 | 9.3 | 954.8 | -26.9327 | 0
320.875 | 2016-11-16 09:00 | 42690.3819 | 310 | 387.4 | 141.1 | 16.3 | 39.4 | 1.4 | 3.4 | 248.3 | 19.4 | 954.8 | -26.9109 | 0
320.8819 | 2016-11-16 09:10 | 42690.3889 | 331.9 | 398 | 148.2 | 16.2 | 40.5 | 1.4 | 2.9 | 232.6 | 20.5 | 954.9 | -29.1836 | 0
320.8889 | 2016-11-16 09:20 | 42690.3958 | 365.1 | 438.1 | 152.9 | 16.6 | 40 | 1.1 | 2.4 | 237.5 | 19.3 | 954.8 | -32.1672 | 0
320.8958 | 2016-11-16 09:30 | 42690.4028 | 386.8 | 451 | 159.5 | 17.4 | 38.4 | 0.2 | 1.6 | 251.3 | 10.4 | 954.9 | -31.3393 | 0
320.9028 | 2016-11-16 09:40 | 42690.4097 | 411.5 | 471.8 | 164 | 17.8 | 35.7 | 1.5 | 2.9 | 250.6 | 20.5 | 954.9 | -33.2764 | 0
320.9097 | 2016-11-16 09:50 | 42690.4167 | 436.3 | 492.6 | 168.3 | 17.7 | 34.9 | 1.6 | 2.6 | 241.5 | 16 | 954.9 | -35.4413 | 0
320.9167 | 2016-11-16 10:00 | 42690.4236 | 450 | 489.5 | 176.6 | 17.8 | 34.7 | 1.3 | 2.4 | 253.2 | 20.2 | 954.9 | -32.5109 | 0
320.9236 | 2016-11-16 10:10 | 42690.4306 | 460.3 | 503.3 | 183.3 | 18.3 | 33.6 | 1.4 | 2.4 | 267.8 | 8.5 | 954.9 | -10.9801 | 1
320.9306 | 2016-11-16 10:20 | 42690.4375 | 481.4 | 520.5 | 187.8 | 18.5 | 32.6 | 1.5 | 2.6 | 238.2 | 12.5 | 954.8 | -11.2612 | 0
320.9375 | 2016-11-16 10:30 | 42690.4444 | 497.1 | 529.9 | 191.8 | 18.9 | 31.7 | 1.6 | 2.4 | 247.7 | 12 | 954.7 | -11.173 | 0
320.9444 | 2016-11-16 10:40 | 42690.4514 | 505.6 | 529.4 | 194.9 | 19.3 | 31 | 1.5 | 2.6 | 260.5 | 14.3 | 954.7 | -10.9865 | 0
320.9514 | 2016-11-16 10:50 | 42690.4583 | 520.6 | 538.9 | 199.4 | 19.9 | 29.6 | 1.4 | 2.4 | 254.9 | 12.8 | 954.6 | -10.8781 | 0
320.9583 | 2016-11-16 11:00 | 42690.4653 | 523.2 | 535.7 | 200.1 | 20.9 | 28.4 | 0.6 | 1.6 | 250.4 | 5.4 | 954.5 | -10.0199 | 0
320.9653 | 2016-11-16 11:10 | 42690.4722 | 528.9 | 537.3 | 201.4 | 21.5 | 27.3 | 1.2 | 2.6 | 227.2 | 22.5 | 954.3 | -9.9716 | 0
320.9722 | 2016-11-16 11:20 | 42690.4792 | 533.4 | 534.1 | 204.7 | 22 | 24.7 | 1.7 | 3.1 | 250.2 | 15.4 | 954.2 | -10.7304 | 0
320.9792 | 2016-11-16 11:30 | 42690.4861 | 541.5 | 539.8 | 206.3 | 22 | 24.3 | 2.6 | 3.6 | 253.3 | 16.8 | 954.1 | -12.693 | 0
320.9861 | 2016-11-16 11:40 | 42690.4931 | 545.6 | 543 | 207 | 22.1 | 23.1 | 2.2 | 3.6 | 245 | 14.8 | 953.9 | -13.3511 | 0
320.9931 | 2016-11-16 11:50 | 42690.5 | 544.4 | 539.4 | 207.6 | 22.5 | 22.9 | 2.2 | 3.6 | 249.2 | 17 | 953.7 | -13.624 | 0
321 | 2016-11-16 12:00 | 42690.5069 | 550.9 | 557.8 | 203 | 22.8 | 22.8 | 2.8 | 4.4 | 253.6 | 16.8 | 953.5 | -14.4753 | 0
321.0069 | 2016-11-16 12:10 | 42690.5139 | 540.2 | 545 | 200.9 | 22.7 | 24.4 | 2.9 | 4.6 | 240.7 | 19.9 | 953.3 | -15.5135 | 0
321.0139 | 2016-11-16 12:20 | 42690.5208 | 544.9 | 562.2 | 196.6 | 22.7 | 24.2 | 2.7 | 4.6 | 242.2 | 21 | 953.2 | -17.0829 | 0
321.0208 | 2016-11-16 12:30 | 42690.5278 | 545.9 | 574.5 | 193.3 | 23.1 | 23.8 | 3.3 | 5.1 | 249.4 | 21.5 | 953 | -17.4086 | 0
321.0278 | 2016-11-16 12:40 | 42690.5347 | 533.1 | 559.2 | 193 | 22.9 | 24.3 | 3.2 | 4.9 | 247.5 | 21.2 | 952.9 | -18.5452 | 0
321.0347 | 2016-11-16 12:50 | 42690.5417 | 522.4 | 550.2 | 192.3 | 23.2 | 23.9 | 3.3 | 5.1 | 258.7 | 18.8 | 952.7 | -18.7652 | 0
321.0417 | 2016-11-16 13:00 | 42690.5486 | 525 | 570.1 | 188.4 | 23.3 | 23.8 | 3.2 | 5.1 | 250.1 | 21.1 | 952.6 | -20.1756 | 0
321.0486 | 2016-11-16 13:10 | 42690.5556 | 511.2 | 555.5 | 189.3 | 23.1 | 23.4 | 3.1 | 4.6 | 252.5 | 18.9 | 952.5 | -20.4685 | 0
321.0556 | 2016-11-16 13:20 | 42690.5625 | 493.1 | 527.4 | 193.5 | 23.2 | 23.5 | 3.3 | 5.1 | 247.4 | 17.5 | 952.3 | -21.192 | 0
321.0625 | 2016-11-16 13:30 | 42690.5694 | 476.8 | 493.4 | 202.7 | 23 | 24.1 | 3.8 | 5.4 | 244.7 | 18 | 952.2 | -21.8363 | 0
321.0694 | 2016-11-16 13:40 | 42690.5764 | 479.8 | 540.2 | 188.5 | 23.2 | 23.9 | 3.7 | 5.6 | 258.3 | 19.4 | 952.3 | -23.7862 | 0
321.0764 | 2016-11-16 13:50 | 42690.5833 | 467.1 | 550 | 180.2 | 23.4 | 23.8 | 3.4 | 6.2 | 254.3 | 20.4 | 952.3 | -24.1507 | 0
321.0833 | 2016-11-16 14:00 | 42690.5903 | 463.3 | 548 | 186.7 | 23.5 | 23.8 | 3.7 | 6.4 | 256 | 21.1 | 952.1 | -26.3367 | 0
321.0903 | 2016-11-16 14:10 | 42690.5972 | 415.2 | 529.5 | 158.2 | 23.6 | 24.1 | 3.8 | 6.2 | 259.2 | 18.3 | 952.1 | -26.4757 | 0
321.0972 | 2016-11-16 14:20 | 42690.6042 | 386.2 | 519.2 | 145.2 | 23.3 | 24.5 | 3.7 | 5.9 | 257.9 | 16.9 | 952 | -26.4358 | 0
321.1042 | 2016-11-16 14:30 | 42690.6111 | 356.3 | 494.5 | 138.3 | 23.3 | 25.3 | 3.3 | 5.1 | 260.7 | 18 | 952 | -24.614 | 0
321.1111 | 2016-11-16 14:40 | 42690.6181 | 341 | 472.6 | 143.8 | 23.4 | 26.2 | 3.4 | 5.1 | 271.3 | 15 | 951.9 | -24.0352 | 0
321.1181 | 2016-11-16 14:50 | 42690.625 | 328 | 473.9 | 141.8 | 23.6 | 26.7 | 3.3 | 4.9 | 267.8 | 16.4 | 951.8 | -25.1502 | 0
321.125 | 2016-11-16 15:00 | 42690.6319 | 282.9 | 443.2 | 120.4 | 23.5 | 27.6 | 3.2 | 5.1 | 273.8 | 18.8 | 951.7 | -23.6143 | 0
321.1319 | 2016-11-16 15:10 | 42690.6389 | 247.8 | 425.3 | 103.3 | 23.4 | 27.4 | 3.5 | 5.4 | 259.7 | 17.7 | 951.6 | -23.308 | 0
321.1389 | 2016-11-16 15:20 | 42690.6458 | 219.1 | 397.2 | 95.1 | 23 | 28 | 3.3 | 5.6 | 260.1 | 16.6 | 951.6 | -22.8938 | 0
321.1458 | 2016-11-16 15:30 | 42690.6528 | 185.4 | 342.5 | 87.4 | 23 | 28.7 | 3.2 | 5.4 | 262.1 | 18.3 | 951.6 | -24.0582 | 0
321.1528 | 2016-11-16 15:40 | 42690.6597 | 161.9 | 331.1 | 76.8 | 22.8 | 28.5 | 3.3 | 5.1 | 257.8 | 16.4 | 951.6 | -25.4033 | 0
321.1597 | 2016-11-16 15:50 | 42690.6667 | 133.3 | 291.6 | 67.1 | 22.5 | 29.4 | 3.3 | 5.1 | 259.3 | 15.7 | 951.6 | -24.6875 | 0
321.1667 | 2016-11-16 16:00 | 42690.6736 | 103.1 | 235.8 | 56.3 | 22.4 | 29.9 | 3.3 | 5.6 | 264.8 | 15.5 | 951.7 | -25.3458 | 0
321.1736 | 2016-11-16 16:10 | 42690.6806 | 75 | 169.2 | 46.4 | 22 | 31.4 | 3.1 | 5.1 | 263.3 | 17 | 951.7 | -23.3734 | 0
321.1806 | 2016-11-16 16:20 | 42690.6875 | 51.9 | 113.7 | 35.9 | 21.7 | 32 | 2.7 | 4.4 | 262.3 | 16.6 | 951.8 | -22.6755 | 0
321.1875 | 2016-11-16 16:30 | 42690.6944 | 26.2 | 33.2 | 22.6 | 21.2 | 32.4 | 2.9 | 5.4 | 261.4 | 16.9 | 951.8 | -8.7658 | 0
321.1944 | 2016-11-16 16:40 | 42690.7014 | 9.1 | 0 | 8.5 | 20.8 | 33.2 | 2.6 | 4.1 | 265.5 | 16.7 | 951.9 | -11.0629 | 0
321.2014 | 2016-11-16 16:50 | 42690.7083 | 0 | 0 | 0 | 20.3 | 34 | 2.5 | 3.9 | 264.3 | 13.2 | 952 | 0 | 0
321.2083 | 2016-11-16 17:00 | 42690.7153 | 0 | 0 | 0 | 19.9 | 35.3 | 2.7 | 4.1 | 267.8 | 12.2 | 952 | 0 | 0
321.2153 | 2016-11-16 17:10 | 42690.7222 | 0 | 0 | 0 | 19.7 | 36.4 | 3.1 | 4.6 | 273.4 | 11.9 | 952.1 | 0 | 0
321.2222 | 2016-11-16 17:20 | 42690.7292 | 0 | 0 | 0 | 19.4 | 37.4 | 2.6 | 3.9 | 281.9 | 10.6 | 952.1 | 0 | 0
321.2292 | 2016-11-16 17:30 | 42690.7361 | 0 | 0 | 0 | 19.1 | 38.5 | 2.2 | 3.4 | 280.4 | 8.7 | 952.2 | 0 | 0
321.2361 | 2016-11-16 17:40 | 42690.7431 | 0 | 0 | 0 | 18.7 | 39.4 | 2.3 | 3.6 | 275.6 | 8.5 | 952.3 | 0 | 0
321.2431 | 2016-11-16 17:50 | 42690.75 | 0 | 0 | 0 | 18.5 | 39.8 | 2.1 | 3.1 | 278.2 | 7.2 | 952.2 | 0 | 0
321.25 | 2016-11-16 18:00 | 42690.7569 | 0 | 0 | 0 | 18.3 | 40.4 | 2 | 2.9 | 279.6 | 9.2 | 952.4 | 0 | 0
321.2569 | 2016-11-16 18:10 | 42690.7639 | 0 | 0 | 0 | 18.1 | 40.6 | 1.9 | 2.6 | 282 | 7.7 | 952.5 | 0 | 0
321.2639 | 2016-11-16 18:20 | 42690.7708 | 0 | 0 | 0 | 18 | 40.6 | 2.3 | 2.9 | 283.8 | 6.5 | 952.7 | 0 | 0
321.2708 | 2016-11-16 18:30 | 42690.7778 | 0 | 0 | 0 | 17.9 | 40.6 | 2.6 | 3.4 | 283.9 | 4.5 | 952.8 | 0 | 0
321.2778 | 2016-11-16 18:40 | 42690.7847 | 0 | 0 | 0 | 17.7 | 41.1 | 2.6 | 3.6 | 284.1 | 6.4 | 952.9 | 0 | 0
321.2847 | 2016-11-16 18:50 | 42690.7917 | 0 | 0 | 0 | 17.4 | 41.8 | 2.6 | 3.9 | 284.1 | 8.1 | 953 | 0 | 0
321.2917 | 2016-11-16 19:00 | 42690.7986 | 0 | 0 | 0 | 17.4 | 41.2 | 2.9 | 3.9 | 289.1 | 8.4 | 953 | 0 | 0
321.2986 | 2016-11-16 19:10 | 42690.8056 | 0 | 0 | 0 | 17.5 | 39.9 | 2.5 | 3.6 | 290.4 | 13.6 | 953.2 | 0 | 0
321.3056 | 2016-11-16 19:20 | 42690.8125 | 0 | 0 | 0 | 17.6 | 38.8 | 2.4 | 3.6 | 292.2 | 8.7 | 953.3 | 0 | 0
321.3125 | 2016-11-16 19:30 | 42690.8194 | 0 | 0 | 0 | 17.7 | 37.9 | 2.3 | 3.1 | 294.6 | 8.4 | 953.3 | 0 | 0
321.3194 | 2016-11-16 19:40 | 42690.8264 | 0 | 0 | 0 | 17 | 39.8 | 1.1 | 2.9 | 293.9 | 6.2 | 953.4 | 0 | 0
321.3264 | 2016-11-16 19:50 | 42690.8333 | 0 | 0 | 0 | 15.7 | 43.1 | 0.7 | 1.9 | 33.3 | 23.6 | 953.5 | 0 | 0
321.3333 | 2016-11-16 20:00 | 42690.8403 | 0 | 0 | 0 | 15.4 | 43.4 | 0.4 | 1.6 | 39 | 3.3 | 953.6 | 0 | 0
321.3403 | 2016-11-16 20:10 | 42690.8472 | 0 | 0 | 0 | 15.2 | 44.2 | 0.4 | 1.4 | 27.8 | 0 | 953.6 | 0 | 0
321.3472 | 2016-11-16 20:20 | 42690.8542 | 0 | 0 | 0 | 15.2 | 43.6 | 0.5 | 1.4 | 10.7 | 15 | 953.7 | 0 | 0
321.3542 | 2016-11-16 20:30 | 42690.8611 | 0 | 0 | 0 | 15.5 | 42.2 | 0 | 0 | 0 | 0 | 953.7 | 0 | 0
321.3611 | 2016-11-16 20:40 | 42690.8681 | 0 | 0 | 0 | 15.2 | 43.6 | 0 | 0 | 0 | 0 | 953.7 | 0 | 0
321.3681 | 2016-11-16 20:50 | 42690.875 | 0 | 0 | 0 | 15 | 44.1 | 0 | 0.7 | 347.8 | 0 | 953.7 | 0 | 0
321.375 | 2016-11-16 21:00 | 42690.8819 | 0 | 0 | 0 | 15 | 44.2 | 0 | 0.7 | 347.8 | 0 | 953.6 | 0 | 0
321.3819 | 2016-11-16 21:10 | 42690.8889 | 0 | 0 | 0 | 15.5 | 43.2 | 0 | 0 | 0 | 0 | 953.7 | 0 | 0
321.3889 | 2016-11-16 21:20 | 42690.8958 | 0 | 0 | 0 | 15.4 | 43.9 | 0 | 0 | 0 | 0 | 953.8 | 0 | 0
321.3958 | 2016-11-16 21:30 | 42690.9028 | 0 | 0 | 0 | 14.9 | 45.7 | 0.1 | 0.7 | 320.2 | 8.5 | 953.8 | 0 | 0
321.4028 | 2016-11-16 21:40 | 42690.9097 | 0 | 0 | 0 | 14.2 | 47.5 | 0 | 0 | 0 | 0 | 953.8 | 0 | 0
321.4097 | 2016-11-16 21:50 | 42690.9167 | 0 | 0 | 0 | 13.6 | 50 | 0.2 | 1.6 | 44.3 | 10.3 | 953.8 | 0 | 0
321.4167 | 2016-11-16 22:00 | 42690.9236 | 0 | 0 | 0 | 13.5 | 50.5 | 0 | 0 | 0 | 0 | 953.9 | 0 | 0
321.4236 | 2016-11-16 22:10 | 42690.9306 | 0 | 0 | 0 | 13.2 | 51.5 | 0 | 0 | 0 | 0 | 953.9 | 0 | 0
321.4306 | 2016-11-16 22:20 | 42690.9375 | 0 | 0 | 0 | 12.9 | 52.3 | 0.1 | 1.1 | 295.2 | 14.4 | 954 | 0 | 0
321.4375 | 2016-11-16 22:30 | 42690.9444 | 0 | 0 | 0 | 13.2 | 51.6 | 0.6 | 1.1 | 272.1 | 0.1 | 954 | 0 | 0
321.4444 | 2016-11-16 22:40 | 42690.9514 | 0 | 0 | 0 | 13.5 | 51.6 | 0.3 | 1.4 | 272.1 | 0 | 954 | 0 | 0
321.4514 | 2016-11-16 22:50 | 42690.9583 | 0 | 0 | 0 | 12.7 | 53.5 | 0 | 0 | 0 | 0 | 953.9 | 0 | 0
321.4583 | 2016-11-16 23:00 | 42690.9653 | 0 | 0 | 0 | 13.8 | 49.5 | 0.2 | 1.4 | 271.8 | 0.1 | 953.9 | 0 | 0
321.4653 | 2016-11-16 23:10 | 42690.9722 | 0 | 0 | 0 | 14 | 49.3 | 0.7 | 1.4 | 243.3 | 6.9 | 953.8 | 0 | 0
321.4722 | 2016-11-16 23:20 | 42690.9792 | 0 | 0 | 0 | 13.6 | 49.9 | 0.4 | 1.1 | 240.2 | 0.1 | 953.8 | 0 | 0
321.4792 | 2016-11-16 23:30 | 42690.9861 | 0 | 0 | 0 | 13.9 | 46.8 | 1.1 | 1.9 | 153.3 | 18.9 | 953.8 | 0 | 0
321.4861 | 2016-11-16 23:40 | 42690.9931 | 0 | 0 | 0 | 13.3 | 50.3 | 0 | 0.7 | 145.2 | 0 | 953.8 | 0 | 0
321.4931 | 2016-11-16 23:50 | 42691 | 0 | 0 | 0 | 12.5 | 52.2 | 0 | 0.7 | 145.2 | 0 | 953.8 | 0 | 0
321.5 | 2016-11-17 | 42691.0069 | 0 | 0 | 0 | 12.7 | 51.9 | 0.2 | 1.1 | 145.2 | 0 | 953.8 | 0 | 0
321.5069 | 2016-11-17 00:10 | 42691.0139 | 0 | 0 | 0 | 12.1 | 53.4 | 1 | 1.4 | 134.6 | 10.5 | 953.7 | 0 | 0
321.5139 | 2016-11-17 00:20 | 42691.0208 | 0 | 0 | 0 | 11.7 | 55.4 | 0.3 | 1.4 | 110.4 | 0 | 953.7 | 0 | 0
321.5208 | 2016-11-17 00:30 | 42691.0278 | 0 | 0 | 0 | 11.4 | 56.5 | 0.5 | 1.4 | 94.6 | 4.7 | 953.7 | 0 | 0
321.5278 | 2016-11-17 00:40 | 42691.0347 | 0 | 0 | 0 | 11.5 | 56 | 1.3 | 2.4 | 26.4 | 11.1 | 953.6 | 0 | 0
321.5347 | 2016-11-17 00:50 | 42691.0417 | 0 | 0 | 0 | 11.3 | 57.8 | 1.3 | 1.9 | 25.1 | 18.5 | 953.6 | 0 | 0
321.5417 | 2016-11-17 01:00 | 42691.0486 | 0 | 0 | 0 | 10.9 | 58.4 | 1 | 1.6 | 41.4 | 0.1 | 953.6 | 0 | 0
321.5486 | 2016-11-17 01:10 | 42691.0556 | 0 | 0 | 0 | 11.2 | 57.2 | 0 | 0 | 0 | 0 | 953.7 | 0 | 0
321.5556 | 2016-11-17 01:20 | 42691.0625 | 0 | 0 | 0 | 11.2 | 57.1 | 0 | 0 | 0 | 0 | 953.7 | 0 | 0
321.5625 | 2016-11-17 01:30 | 42691.0694 | 0 | 0 | 0 | 11.1 | 58 | 0 | 0 | 0 | 0 | 953.6 | 0 | 0
321.5694 | 2016-11-17 01:40 | 42691.0764 | 0 | 0 | 0 | 10.8 | 58.8 | 0 | 0 | 0 | 0 | 953.6 | 0 | 0
321.5764 | 2016-11-17 01:50 | 42691.0833 | 0 | 0 | 0 | 10.5 | 59.8 | 0 | 0.7 | 41.4 | 0 | 953.6 | 0 | 0
321.5833 | 2016-11-17 02:00 | 42691.0903 | 0 | 0 | 0 | 10.5 | 58.8 | 0.2 | 1.4 | 41.4 | 0 | 953.5 | 0 | 0
321.5903 | 2016-11-17 02:10 | 42691.0972 | 0 | 0 | 0 | 11 | 55.5 | 0.1 | 1.1 | 41.4 | 0 | 953.5 | 0 | 0
321.5972 | 2016-11-17 02:20 | 42691.1042 | 0 | 0 | 0 | 11.2 | 54.1 | 0.3 | 1.1 | 41.4 | 0.1 | 953.4 | 0 | 0
321.6042 | 2016-11-17 02:30 | 42691.1111 | 0 | 0 | 0 | 10.9 | 55.1 | 0.7 | 1.6 | 41.4 | 0.1 | 953.4 | 0 | 0
321.6111 | 2016-11-17 02:40 | 42691.1181 | 0 | 0 | 0 | 11.2 | 53.5 | 1.2 | 1.9 | 293 | 24.1 | 953.4 | 0 | 0
321.6181 | 2016-11-17 02:50 | 42691.125 | 0 | 0 | 0 | 11.5 | 52.8 | 1.9 | 2.4 | 300.7 | 0.6 | 953.4 | 0 | 0
321.625 | 2016-11-17 03:00 | 42691.1319 | 0 | 0 | 0 | 12.2 | 50.2 | 1.5 | 2.4 | 317.4 | 7.6 | 953.2 | 0 | 0
321.6319 | 2016-11-17 03:10 | 42691.1389 | 0 | 0 | 0 | 11.9 | 51 | 0.6 | 1.6 | 331.6 | 3.4 | 953.1 | 0 | 0
321.6389 | 2016-11-17 03:20 | 42691.1458 | 0 | 0 | 0 | 11.9 | 50.5 | 0.2 | 1.4 | 329.5 | 0.5 | 953.2 | 0 | 0
321.6458 | 2016-11-17 03:30 | 42691.1528 | 0 | 0 | 0 | 11.6 | 51.3 | 0.4 | 1.6 | 303.5 | 5.8 | 953.2 | 0 | 0
321.6528 | 2016-11-17 03:40 | 42691.1597 | 0 | 0 | 0 | 11.2 | 53.3 | 0 | 0 | 0 | 0 | 953.1 | 0 | 0
321.6597 | 2016-11-17 03:50 | 42691.1667 | 0 | 0 | 0 | 11.4 | 53.2 | 0 | 0 | 0 | 0 | 953 | 0 | 0
321.6667 | 2016-11-17 04:00 | 42691.1736 | 0 | 0 | 0 | 11.1 | 55.3 | 0 | 0 | 0 | 0 | 952.9 | 0 | 0
321.6736 | 2016-11-17 04:10 | 42691.1806 | 0 | 0 | 0 | 11.1 | 55.1 | 0 | 0 | 0 | 0 | 952.9 | 0 | 0
321.6806 | 2016-11-17 04:20 | 42691.1875 | 0 | 0 | 0 | 11.1 | 54.5 | 0 | 0.7 | 298.8 | 0 | 952.9 | 0 | 0
321.6875 | 2016-11-17 04:30 | 42691.1944 | 0 | 0 | 0 | 11.1 | 54.2 | 0.1 | 1.1 | 298.8 | 0 | 953 | 0 | 0
321.6944 | 2016-11-17 04:40 | 42691.2014 | 0 | 0 | 0 | 11.2 | 53.8 | 0 | 0 | 0 | 0 | 952.9 | 0 | 0
321.7014 | 2016-11-17 04:50 | 42691.2083 | 0 | 0 | 0 | 10.9 | 55.1 | 0 | 0.7 | 298.8 | 0 | 952.9 | 0 | 0
321.7083 | 2016-11-17 05:00 | 42691.2153 | 0 | 0 | 0 | 9.7 | 60.8 | 0 | 1.1 | 298.8 | 0 | 952.9 | 0 | 0
321.7153 | 2016-11-17 05:10 | 42691.2222 | 0 | 0 | 0 | 9.9 | 59.3 | 0 | 0 | 0 | 0 | 952.9 | 0 | 0
321.7222 | 2016-11-17 05:20 | 42691.2292 | 0 | 0 | 0 | 9.7 | 59.8 | 0 | 0 | 0 | 0 | 952.9 | 0 | 0
321.7292 | 2016-11-17 05:30 | 42691.2361 | 0 | 0 | 0 | 9.5 | 59.9 | 0 | 0 | 0 | 0 | 952.9 | 0 | 0
321.7361 | 2016-11-17 05:40 | 42691.2431 | 0 | 0 | 0 | 9.6 | 60.1 | 0.3 | 1.1 | 205.3 | 29.1 | 952.9 | 0 | 0
321.7431 | 2016-11-17 05:50 | 42691.25 | 0 | 0 | 0 | 10.2 | 56.7 | 0.7 | 1.4 | 178.2 | 3.6 | 952.9 | 0 | 0
321.75 | 2016-11-17 06:00 | 42691.2569 | 0 | 0 | 0 | 10.2 | 57.3 | 1.4 | 2.4 | 179.3 | 11.5 | 953 | 0 | 0
321.7569 | 2016-11-17 06:10 | 42691.2639 | 0 | 0 | 0 | 9.8 | 58.5 | 1.5 | 2.4 | 197.8 | 8.3 | 953.1 | 0 | 0
321.7639 | 2016-11-17 06:20 | 42691.2708 | 0 | 0 | 0 | 9.4 | 58.3 | 0.6 | 2.4 | 218.2 | 5.6 | 953 | 0 | 0
321.7708 | 2016-11-17 06:30 | 42691.2778 | 0 | 0 | 0 | 9.1 | 59.6 | 1 | 2.9 | 242.5 | 13.3 | 953.1 | 0 | 0
321.7778 | 2016-11-17 06:40 | 42691.2847 | 0 | 0 | 0 | 8.6 | 61.6 | 0.4 | 1.9 | 266.3 | 2.8 | 953.1 | 0 | 0
321.7847 | 2016-11-17 06:50 | 42691.2917 | 3.6 | 4 | 3.7 | 8.3 | 62.4 | 0.3 | 1.6 | 281 | 8.5 | 953.2 | 6.8977 | 0
321.7917 | 2016-11-17 07:00 | 42691.2986 | 12 | 11.9 | 11.4 | 8.1 | 62.3 | 2.3 | 3.4 | 340.6 | 9.7 | 953.3 | 2.7628 | 0
321.7986 | 2016-11-17 07:10 | 42691.3056 | 36.8 | 53.9 | 30.9 | 8.3 | 61.9 | 2.3 | 3.1 | 339 | 5 | 953.5 | -6.8394 | 0
321.8056 | 2016-11-17 07:20 | 42691.3125 | 60.5 | 96.9 | 46.6 | 9 | 59 | 1.8 | 2.6 | 335 | 6.4 | 953.6 | -11.3128 | 0
321.8125 | 2016-11-17 07:30 | 42691.3194 | 87.2 | 139.3 | 62.3 | 9.7 | 56.7 | 1 | 1.9 | 312.1 | 6.8 | 953.7 | -16.9453 | 0
321.8194 | 2016-11-17 07:40 | 42691.3264 | 112.9 | 167.8 | 77.6 | 10.3 | 54.2 | 1.9 | 2.6 | 325.7 | 8.2 | 953.9 | -18.2406 | 0
321.8264 | 2016-11-17 07:50 | 42691.3333 | 132.7 | 185.2 | 88.2 | 10.8 | 51.9 | 1.4 | 2.4 | 317.2 | 9.3 | 954 | -17.5458 | 0
321.8333 | 2016-11-17 08:00 | 42691.3403 | 143.9 | 198.7 | 90.6 | 11.4 | 50.2 | 1.1 | 2.4 | 303.9 | 11.6 | 954 | -15.7754 | 0
321.8403 | 2016-11-17 08:10 | 42691.3472 | 174.2 | 243.1 | 102.1 | 11.9 | 49.1 | 0.5 | 1.6 | 304.5 | 1.9 | 954 | -17.4192 | 0
321.8472 | 2016-11-17 08:20 | 42691.3542 | 206.7 | 296.8 | 110.8 | 12.7 | 48.4 | 1.1 | 2.1 | 325.9 | 10.7 | 954 | -18.5072 | 0
321.8542 | 2016-11-17 08:30 | 42691.3611 | 234.8 | 333.9 | 118.1 | 13.8 | 46.3 | 0.2 | 1.6 | 340.2 | 0 | 954.1 | -19.058 | 0
321.8611 | 2016-11-17 08:40 | 42691.3681 | 263 | 366.4 | 125.2 | 15 | 41.4 | 0 | 0 | 0 | 0 | 954.2 | -20.5045 | 0
321.8681 | 2016-11-17 08:50 | 42691.375 | 293.5 | 400.3 | 132.8 | 15.3 | 39.4 | 0.1 | 0.7 | 340.2 | 0 | 954.2 | -21.8432 | 0
321.875 | 2016-11-17 09:00 | 42691.3819 | 318.5 | 416.8 | 140.9 | 15.7 | 38.9 | 0 | 0.7 | 340.2 | 0 | 954.3 | -22.6603 | 0
321.8819 | 2016-11-17 09:10 | 42691.3889 | 338 | 416.8 | 150.8 | 16.4 | 38.6 | 0 | 0.7 | 340.2 | 0 | 954.4 | -22.1417 | 0
321.8889 | 2016-11-17 09:20 | 42691.3958 | 356 | 419 | 158.4 | 17.6 | 37.2 | 0 | 0 | 0 | 0 | 954.5 | -22.3892 | 0
321.8958 | 2016-11-17 09:30 | 42691.4028 | 372 | 423.2 | 163.8 | 17.6 | 36.6 | 0.3 | 1.6 | 69.5 | 8.8 | 954.4 | -21.9715 | 0
321.9028 | 2016-11-17 09:40 | 42691.4097 | 395.5 | 435.6 | 172.7 | 17.6 | 35.5 | 0 | 0 | 0 | 0 | 954.4 | -22.4009 | 0
321.9097 | 2016-11-17 09:50 | 42691.4167 | 406.1 | 430.6 | 178.1 | 18.6 | 33.5 | 0 | 1.1 | 113.5 | 8.1 | 954.4 | -21.8071 | 0
321.9167 | 2016-11-17 10:00 | 42691.4236 | 420 | 439.2 | 179.8 | 18.8 | 33.8 | 0.2 | 1.6 | 116.6 | 11.1 | 954.4 | -22.5628 | 0
321.9236 | 2016-11-17 10:10 | 42691.4306 | 434.1 | 442 | 185.9 | 18.7 | 34.2 | 0 | 0.7 | 79.9 | 3.7 | 954.4 | -21.8743 | 0
321.9306 | 2016-11-17 10:20 | 42691.4375 | 439.4 | 428.5 | 192.8 | 19 | 34.6 | 1 | 2.4 | 95 | 14.6 | 954.3 | -21.0273 | 0
321.9375 | 2016-11-17 10:30 | 42691.4444 | 458.3 | 445.1 | 196.4 | 19.3 | 34.2 | 0.1 | 1.4 | 109.1 | 15.5 | 954.2 | -21.9884 | 0
321.9444 | 2016-11-17 10:40 | 42691.4514 | 477.9 | 468.6 | 197.1 | 20.1 | 32.7 | 0.2 | 1.4 | 63.9 | 2.5 | 954.1 | -22.7997 | 0
321.9514 | 2016-11-17 10:50 | 42691.4583 | 488.9 | 469.4 | 203 | 20.8 | 31.3 | 0.5 | 2.1 | 79.1 | 10.6 | 954 | -22.9196 | 0
321.9583 | 2016-11-17 11:00 | 42691.4653 | 492.6 | 461.5 | 207.6 | 21.1 | 30.7 | 0.6 | 1.9 | 101.6 | 1.8 | 953.9 | -22.7292 | 0
321.9653 | 2016-11-17 11:10 | 42691.4722 | 491.4 | 449.6 | 210.6 | 21.1 | 31 | 1 | 2.4 | 90.9 | 15.6 | 953.7 | -22.3759 | 0
321.9722 | 2016-11-17 11:20 | 42691.4792 | 497.6 | 453 | 212.6 | 21.2 | 30.7 | 1.3 | 2.1 | 91.8 | 13.2 | 953.5 | -22.1173 | 0
321.9792 | 2016-11-17 11:30 | 42691.4861 | 494.5 | 440.4 | 215.7 | 21.8 | 30.5 | 1.6 | 3.1 | 104.6 | 13.8 | 953.3 | -21.7456 | 0
321.9861 | 2016-11-17 11:40 | 42691.4931 | 488.1 | 424.8 | 218.2 | 22.1 | 30.1 | 1.2 | 2.4 | 90.5 | 14.5 | 953.1 | -21.1657 | 0
321.9931 | 2016-11-17 11:50 | 42691.5 | 514.6 | 474.3 | 212.7 | 22.8 | 26.2 | 1.5 | 3.4 | 272 | 30.1 | 952.9 | -24.1818 | 0
322 | 2016-11-17 12:00 | 42691.5069 | 531.3 | 494.4 | 214.6 | 22.5 | 23.6 | 3.2 | 4.9 | 263.3 | 16.9 | 952.8 | -29.435 | 0
322.0069 | 2016-11-17 12:10 | 42691.5139 | 525.8 | 487.8 | 213.4 | 22.4 | 22.7 | 3.7 | 5.9 | 259.5 | 16 | 952.7 | -31.1139 | 0
322.0139 | 2016-11-17 12:20 | 42691.5208 | 518.4 | 482.3 | 210.8 | 22.6 | 23.1 | 3.5 | 6.2 | 263.3 | 17 | 952.5 | -32.0945 | 0
322.0208 | 2016-11-17 12:30 | 42691.5278 | 518.8 | 487.9 | 209.9 | 22.6 | 24.9 | 3.8 | 6.9 | 258.4 | 19.9 | 952.3 | -33.4837 | 0
322.0278 | 2016-11-17 12:40 | 42691.5347 | 514.4 | 493.4 | 205.3 | 22.6 | 25 | 4.2 | 7.2 | 265.3 | 19.4 | 952.2 | -34.5529 | 0
322.0347 | 2016-11-17 12:50 | 42691.5417 | 506.4 | 494.6 | 200.7 | 22.9 | 24.9 | 4.5 | 7.9 | 266.8 | 18.8 | 952.1 | -35.1923 | 0
322.0417 | 2016-11-17 13:00 | 42691.5486 | 507.7 | 517 | 193.6 | 22.9 | 24.9 | 4.5 | 6.9 | 265.9 | 16.7 | 951.9 | -36.8435 | 0
322.0486 | 2016-11-17 13:10 | 42691.5556 | 501.8 | 529.4 | 186.5 | 23.1 | 24.9 | 4.1 | 6.2 | 269.6 | 17.9 | 951.8 | -37.8753 | 0
322.0556 | 2016-11-17 13:20 | 42691.5625 | 491 | 540.1 | 176.1 | 23.3 | 24.4 | 4.4 | 7.2 | 271.4 | 16.8 | 951.6 | -39.7177 | 0
322.0625 | 2016-11-17 13:30 | 42691.5694 | 473.1 | 532.9 | 170.2 | 23.4 | 24.8 | 4.3 | 6.9 | 269.7 | 16.8 | 951.5 | -39.6757 | 0
322.0694 | 2016-11-17 13:40 | 42691.5764 | 457.2 | 532.9 | 162.9 | 23.4 | 25.6 | 4.1 | 6.4 | 264.3 | 18.1 | 951.4 | -40.1411 | 0
322.0764 | 2016-11-17 13:50 | 42691.5833 | 433.1 | 514.5 | 157.3 | 23.3 | 26.6 | 4.6 | 7.2 | 268.7 | 15.9 | 951.3 | -40.6311 | 0
322.0833 | 2016-11-17 14:00 | 42691.5903 | 411.8 | 500 | 153 | 23.4 | 27.4 | 3.6 | 6.2 | 260.2 | 19.1 | 951.2 | -40.5448 | 0
322.0903 | 2016-11-17 14:10 | 42691.5972 | 387.2 | 482.8 | 146.7 | 23.3 | 27.2 | 4.3 | 6.7 | 261.9 | 16.8 | 951.1 | -40.6163 | 0
322.0972 | 2016-11-17 14:20 | 42691.6042 | 365.9 | 474.3 | 141.6 | 23.2 | 26.7 | 4.2 | 6.9 | 259.2 | 18.8 | 951 | -36.6671 | 1
322.1042 | 2016-11-17 14:30 | 42691.6111 | 342.2 | 473.4 | 136 | 23.4 | 25.9 | 3.5 | 6.2 | 246.5 | 60.7 | 950.9 | -20.7451 | 0
322.1111 | 2016-11-17 14:40 | 42691.6181 | 315.5 | 452.1 | 129.2 | 23.4 | 25.2 | 4 | 5.9 | 260.3 | 16.2 | 950.7 | -20.1808 | 0
322.1181 | 2016-11-17 14:50 | 42691.625 | 290.5 | 434.8 | 122.1 | 23.3 | 24.9 | 3.8 | 5.9 | 261.5 | 16 | 950.6 | -19.6436 | 0
322.125 | 2016-11-17 15:00 | 42691.6319 | 264.3 | 413.4 | 114.8 | 23.3 | 25 | 4 | 6.7 | 263.6 | 17.4 | 950.6 | -19.1607 | 0
322.1319 | 2016-11-17 15:10 | 42691.6389 | 236.5 | 385.9 | 107 | 23.2 | 25.5 | 3.8 | 6.2 | 266.3 | 17.3 | 950.6 | -19.1947 | 0
322.1389 | 2016-11-17 15:20 | 42691.6458 | 209.2 | 360.8 | 97.8 | 23.2 | 25.9 | 3.8 | 5.6 | 262.2 | 17.1 | 950.6 | -19.6629 | 0
322.1458 | 2016-11-17 15:30 | 42691.6528 | 181.4 | 325 | 89.4 | 23 | 26.5 | 3.4 | 5.4 | 263.6 | 17.1 | 950.6 | -22.1158 | 0
322.1528 | 2016-11-17 15:40 | 42691.6597 | 153.8 | 289.1 | 80.2 | 22.8 | 26.8 | 3.7 | 6.2 | 263.2 | 16.9 | 950.6 | -22.1613 | 0
322.1597 | 2016-11-17 15:50 | 42691.6667 | 128.9 | 258.7 | 70.9 | 22.6 | 26.9 | 3.3 | 6.4 | 266.8 | 16.3 | 950.6 | -21.3391 | 0
322.1667 | 2016-11-17 16:00 | 42691.6736 | 101.9 | 221.2 | 58.9 | 22.4 | 26.7 | 3 | 4.9 | 265.6 | 15.9 | 950.5 | -21.6237 | 0
322.1736 | 2016-11-17 16:10 | 42691.6806 | 76.5 | 177.3 | 47.5 | 22.1 | 26.1 | 3.1 | 4.9 | 263.1 | 15.7 | 950.4 | -20.7183 | 0
322.1806 | 2016-11-17 16:20 | 42691.6875 | 49.9 | 115.4 | 34.4 | 21.7 | 26 | 3.1 | 4.9 | 263.9 | 15.9 | 950.3 | -19.0006 | 0
322.1875 | 2016-11-17 16:30 | 42691.6944 | 31.7 | 57.6 | 26.1 | 21.3 | 26.2 | 3 | 4.9 | 262 | 17.4 | 950.3 | -9.176 | 0
322.1944 | 2016-11-17 16:40 | 42691.7014 | 17.6 | 0 | 16.9 | 21 | 27.1 | 3.4 | 5.1 | 269.2 | 13.2 | 950.3 | -13.3579 | 0
322.2014 | 2016-11-17 16:50 | 42691.7083 | 5.4 | 0 | 4.9 | 20.6 | 29 | 3 | 4.9 | 267.7 | 13.9 | 950.3 | -23.2018 | 0
322.2083 | 2016-11-17 17:00 | 42691.7153 | 0 | 0 | 0 | 20.2 | 30.4 | 2.7 | 4.9 | 266.8 | 15.6 | 950.3 | 0 | 0
322.2153 | 2016-11-17 17:10 | 42691.7222 | 0 | 0 | 0 | 19.9 | 31.4 | 3.1 | 4.6 | 273.1 | 12 | 950.2 | 0 | 0
322.2222 | 2016-11-17 17:20 | 42691.7292 | 0 | 0 | 0 | 19.5 | 31.7 | 2.7 | 4.1 | 276.7 | 12.2 | 950.2 | 0 | 0
322.2292 | 2016-11-17 17:30 | 42691.7361 | 0 | 0 | 0 | 19.4 | 31.9 | 2.6 | 3.9 | 262.3 | 14.2 | 950.3 | 0 | 0
322.2361 | 2016-11-17 17:40 | 42691.7431 | 0 | 0 | 0 | 19.3 | 32.5 | 2.6 | 4.1 | 259.5 | 15.5 | 950.3 | 0 | 0
322.2431 | 2016-11-17 17:50 | 42691.75 | 0 | 0 | 0 | 18.9 | 33.5 | 2.8 | 4.9 | 272 | 14.4 | 950.4 | 0 | 0
322.25 | 2016-11-17 18:00 | 42691.7569 | 0 | 0 | 0 | 18.7 | 34 | 3.3 | 4.6 | 286.3 | 11 | 950.4 | 0 | 0
322.2569 | 2016-11-17 18:10 | 42691.7639 | 0 | 0 | 0 | 18.5 | 34.5 | 2.9 | 4.4 | 276.3 | 12.5 | 950.4 | 0 | 0
322.2639 | 2016-11-17 18:20 | 42691.7708 | 0 | 0 | 0 | 18.3 | 35 | 2.9 | 4.4 | 279.2 | 10.2 | 950.5 | 0 | 0
322.2708 | 2016-11-17 18:30 | 42691.7778 | 0 | 0 | 0 | 18.1 | 35.5 | 3 | 4.1 | 277.8 | 10.7 | 950.6 | 0 | 0
322.2778 | 2016-11-17 18:40 | 42691.7847 | 0 | 0 | 0 | 17.8 | 36.3 | 2.8 | 3.9 | 279.1 | 10.9 | 950.6 | 0 | 0
322.2847 | 2016-11-17 18:50 | 42691.7917 | 0 | 0 | 0 | 17.6 | 36.8 | 2.6 | 3.6 | 268.6 | 7.3 | 950.7 | 0 | 0
322.2917 | 2016-11-17 19:00 | 42691.7986 | 0 | 0 | 0 | 17.6 | 37.2 | 2.9 | 4.4 | 275.7 | 10.7 | 950.8 | 0 | 0
322.2986 | 2016-11-17 19:10 | 42691.8056 | 0 | 0 | 0 | 17.6 | 36.8 | 3 | 4.4 | 277.6 | 10.5 | 951 | 0 | 0
322.3056 | 2016-11-17 19:20 | 42691.8125 | 0 | 0 | 0 | 17.6 | 37.4 | 2.5 | 4.1 | 268.1 | 9.1 | 950.9 | 0 | 0
322.3125 | 2016-11-17 19:30 | 42691.8194 | 0 | 0 | 0 | 17.6 | 38.5 | 3 | 4.4 | 277.4 | 10.1 | 950.9 | 0 | 0
322.3194 | 2016-11-17 19:40 | 42691.8264 | 0 | 0 | 0 | 17.6 | 39.4 | 2.8 | 4.9 | 274.4 | 13.4 | 951.1 | 0 | 0
322.3264 | 2016-11-17 19:50 | 42691.8333 | 0 | 0 | 0 | 17.1 | 40.9 | 0.8 | 3.9 | 315.9 | 44.8 | 951.2 | 0 | 0
322.3333 | 2016-11-17 20:00 | 42691.8403 | 0 | 0 | 0 | 16 | 43.4 | 0.2 | 1.9 | 60.3 | 3.5 | 951.3 | 0 | 0
322.3403 | 2016-11-17 20:10 | 42691.8472 | 0 | 0 | 0 | 15.6 | 43.5 | 0.4 | 1.6 | 48.1 | 0 | 951.4 | 0 | 0
322.3472 | 2016-11-17 20:20 | 42691.8542 | 0 | 0 | 0 | 15 | 44.6 | 0.1 | 1.1 | 48.1 | 0 | 951.5 | 0 | 0
322.3542 | 2016-11-17 20:30 | 42691.8611 | 0 | 0 | 0 | 14.6 | 45.3 | 0.6 | 1.4 | 24.7 | 10.4 | 951.7 | 0 | 0
322.3611 | 2016-11-17 20:40 | 42691.8681 | 0 | 0 | 0 | 14.5 | 46.1 | 1.2 | 1.9 | 335.1 | 9.4 | 951.7 | 0 | 0
322.3681 | 2016-11-17 20:50 | 42691.875 | 0 | 0 | 0 | 14.8 | 46 | 0.8 | 1.6 | 332.5 | 0.1 | 951.7 | 0 | 0
322.375 | 2016-11-17 21:00 | 42691.8819 | 0 | 0 | 0 | 14.5 | 47.3 | 0.5 | 1.6 | 329.8 | 1.2 | 951.7 | 0 | 0
322.3819 | 2016-11-17 21:10 | 42691.8889 | 0 | 0 | 0 | 14.3 | 47.7 | 1.5 | 2.4 | 334.1 | 3.5 | 951.8 | 0 | 0
322.3889 | 2016-11-17 21:20 | 42691.8958 | 0 | 0 | 0 | 14.2 | 47.5 | 1 | 1.6 | 333.8 | 3.3 | 951.7 | 0 | 0
322.3958 | 2016-11-17 21:30 | 42691.9028 | 0 | 0 | 0 | 14.3 | 46.6 | 1.6 | 2.1 | 335.3 | 5.2 | 951.7 | 0 | 0
322.4028 | 2016-11-17 21:40 | 42691.9097 | 0 | 0 | 0 | 14.8 | 45.3 | 1.6 | 2.1 | 316.2 | 5.6 | 951.8 | 0 | 0
322.4097 | 2016-11-17 21:50 | 42691.9167 | 0 | 0 | 0 | 14.9 | 45.2 | 1.7 | 2.1 | 308.8 | 5.4 | 951.8 | 0 | 0
322.4167 | 2016-11-17 22:00 | 42691.9236 | 0 | 0 | 0 | 14.7 | 46.3 | 1.5 | 2.1 | 309.3 | 3.2 | 951.8 | 0 | 0
322.4236 | 2016-11-17 22:10 | 42691.9306 | 0 | 0 | 0 | 14.2 | 47 | 0 | 0.7 | 312.7 | 0 | 951.6 | 0 | 0
322.4306 | 2016-11-17 22:20 | 42691.9375 | 0 | 0 | 0 | 14.1 | 47.2 | 0.4 | 1.4 | 312.7 | 0 | 951.6 | 0 | 0
322.4375 | 2016-11-17 22:30 | 42691.9444 | 0 | 0 | 0 | 13.6 | 48.8 | 0 | 0.7 | 312.8 | 0 | 951.4 | 0 | 0
322.4444 | 2016-11-17 22:40 | 42691.9514 | 0 | 0 | 0 | 13.4 | 49.5 | 0 | 0 | 0 | 0 | 951.3 | 0 | 0
322.4514 | 2016-11-17 22:50 | 42691.9583 | 0 | 0 | 0 | 13.3 | 49.3 | 0.2 | 1.1 | 312.8 | 0 | 951.2 | 0 | 0
322.4583 | 2016-11-17 23:00 | 42691.9653 | 0 | 0 | 0 | 13.2 | 49.2 | 0.8 | 1.4 | 312.8 | 0.1 | 951.2 | 0 | 0
322.4653 | 2016-11-17 23:10 | 42691.9722 | 0 | 0 | 0 | 13.5 | 47.8 | 0.3 | 1.1 | 312.8 | 0 | 951.1 | 0 | 0
322.4722 | 2016-11-17 23:20 | 42691.9792 | 0 | 0 | 0 | 13.6 | 47.9 | 0.4 | 1.4 | 312.7 | 0 | 951.2 | 0 | 0
322.4792 | 2016-11-17 23:30 | 42691.9861 | 0 | 0 | 0 | 13.5 | 48.2 | 0.4 | 1.4 | 312.7 | 0 | 951.2 | 0 | 0
322.4861 | 2016-11-17 23:40 | 42691.9931 | 0 | 0 | 0 | 13.4 | 48.2 | 0.2 | 1.1 | 312.7 | 0 | 951.1 | 0 | 0
322.4931 | 2016-11-17 23:50 | 42692 | 0 | 0 | 0 | 13.3 | 49.8 | 0 | 0.4 | 312.7 | 0 | 951.1 | 0 | 0
322.5 | 2016-11-18 | 42692.0069 | 0 | 0 | 0 | 12.8 | 52.2 | 0.5 | 1.1 | 312.7 | 0 | 951.2 | 0 | 0
322.5069 | 2016-11-18 00:10 | 42692.0139 | 0 | 0 | 0 | 12.8 | 51.8 | 0.4 | 1.6 | 274.6 | 14.5 | 951.1 | 0 | 0
322.5139 | 2016-11-18 00:20 | 42692.0208 | 0 | 0 | 0 | 12.9 | 51.4 | 1 | 2.1 | 234.3 | 8.5 | 951 | 0 | 0
322.5208 | 2016-11-18 00:30 | 42692.0278 | 0 | 0 | 0 | 12.9 | 50.5 | 0.9 | 2.1 | 225.9 | 6.8 | 951 | 0 | 0
322.5278 | 2016-11-18 00:40 | 42692.0347 | 0 | 0 | 0 | 13 | 49.6 | 0.7 | 1.6 | 230.6 | 6.8 | 950.9 | 0 | 0
322.5347 | 2016-11-18 00:50 | 42692.0417 | 0 | 0 | 0 | 13.2 | 49 | 1.2 | 1.9 | 211.7 | 0.1 | 950.9 | 0 | 0
322.5417 | 2016-11-18 01:00 | 42692.0486 | 0 | 0 | 0 | 12.6 | 52 | 0.2 | 1.4 | 211.7 | 0 | 950.8 | 0 | 0
322.5486 | 2016-11-18 01:10 | 42692.0556 | 0 | 0 | 0 | 11.2 | 58.2 | 0 | 0.7 | 211.8 | 0 | 950.9 | 0 | 0
322.5556 | 2016-11-18 01:20 | 42692.0625 | 0 | 0 | 0 | 10.8 | 59.5 | 0.1 | 1.4 | 82.1 | 3.7 | 950.8 | 0 | 0
322.5625 | 2016-11-18 01:30 | 42692.0694 | 0 | 0 | 0 | 10.8 | 58.2 | 0 | 0.7 | 53 | 0 | 950.8 | 0 | 0
322.5694 | 2016-11-18 01:40 | 42692.0764 | 0 | 0 | 0 | 10.7 | 57.6 | 0 | 0 | 0 | 0 | 950.8 | 0 | 0
322.5764 | 2016-11-18 01:50 | 42692.0833 | 0 | 0 | 0 | 10.9 | 56.7 | 0 | 0.7 | 53 | 0 | 950.8 | 0 | 0
322.5833 | 2016-11-18 02:00 | 42692.0903 | 0 | 0 | 0 | 11 | 57.7 | 0 | 0.4 | 53 | 0 | 950.8 | 0 | 0
322.5903 | 2016-11-18 02:10 | 42692.0972 | 0 | 0 | 0 | 10.6 | 59 | 0 | 0 | 0 | 0 | 950.7 | 0 | 0
322.5972 | 2016-11-18 02:20 | 42692.1042 | 0 | 0 | 0 | 10.7 | 58.5 | 0 | 0 | 0 | 0 | 950.7 | 0 | 0
322.6042 | 2016-11-18 02:30 | 42692.1111 | 0 | 0 | 0 | 11.5 | 56.6 | 0 | 1.1 | 53.1 | 0 | 950.7 | 0 | 0
322.6111 | 2016-11-18 02:40 | 42692.1181 | 0 | 0 | 0 | 10.8 | 58.8 | 0 | 1.1 | 53.1 | 0 | 950.6 | 0 | 0
322.6181 | 2016-11-18 02:50 | 42692.125 | 0 | 0 | 0 | 10.7 | 57.5 | 0.2 | 1.9 | 53.1 | 0 | 950.6 | 0 | 0
322.625 | 2016-11-18 03:00 | 42692.1319 | 0 | 0 | 0 | 10.8 | 56.5 | 0 | 0 | 0 | 0 | 950.6 | 0 | 0
322.6319 | 2016-11-18 03:10 | 42692.1389 | 0 | 0 | 0 | 10.7 | 56.9 | 0 | 0.4 | 37.7 | 0 | 950.5 | 0 | 0
322.6389 | 2016-11-18 03:20 | 42692.1458 | 0 | 0 | 0 | 11.1 | 55.9 | 0.1 | 1.1 | 37.7 | 0 | 950.5 | 0 | 0
322.6458 | 2016-11-18 03:30 | 42692.1528 | 0 | 0 | 0 | 10.8 | 57 | 0.3 | 1.4 | 327.2 | 14.3 | 950.4 | 0 | 0
322.6528 | 2016-11-18 03:40 | 42692.1597 | 0 | 0 | 0 | 10.6 | 57.6 | 0.7 | 1.4 | 316 | 3.1 | 950.3 | 0 | 0
322.6597 | 2016-11-18 03:50 | 42692.1667 | 0 | 0 | 0 | 10.8 | 55.3 | 0.8 | 1.9 | 296.3 | 2.5 | 950.2 | 0 | 0
322.6667 | 2016-11-18 04:00 | 42692.1736 | 0 | 0 | 0 | 11.5 | 52.1 | 0.9 | 1.6 | 294.8 | 0.1 | 950.3 | 0 | 0
322.6736 | 2016-11-18 04:10 | 42692.1806 | 0 | 0 | 0 | 11.4 | 51.1 | 0.8 | 1.6 | 335.6 | 16.6 | 950.3 | 0 | 0
322.6806 | 2016-11-18 04:20 | 42692.1875 | 0 | 0 | 0 | 11.4 | 51.4 | 0.4 | 1.4 | 340 | 7.7 | 950.3 | 0 | 0
322.6875 | 2016-11-18 04:30 | 42692.1944 | 0 | 0 | 0 | 11.1 | 53.3 | 0.2 | 1.4 | 309.1 | 0 | 950.3 | 0 | 0
322.6944 | 2016-11-18 04:40 | 42692.2014 | 0 | 0 | 0 | 10.9 | 54.5 | 0 | 0 | 0 | 0 | 950.4 | 0 | 0
322.7014 | 2016-11-18 04:50 | 42692.2083 | 0 | 0 | 0 | 11.3 | 52.5 | 0.2 | 1.4 | 256.4 | 3.3 | 950.3 | 0 | 0
322.7083 | 2016-11-18 05:00 | 42692.2153 | 0 | 0 | 0 | 11.3 | 53 | 0.3 | 1.1 | 254 | 0 | 950.4 | 0 | 0
322.7153 | 2016-11-18 05:10 | 42692.2222 | 0 | 0 | 0 | 10.9 | 54.8 | 0.5 | 1.6 | 254 | 0 | 950.4 | 0 | 0
322.7222 | 2016-11-18 05:20 | 42692.2292 | 0 | 0 | 0 | 10.7 | 54.6 | 0.1 | 0.7 | 254.1 | 0 | 950.4 | 0 | 0
322.7292 | 2016-11-18 05:30 | 42692.2361 | 0 | 0 | 0 | 10.3 | 56.3 | 0.4 | 1.4 | 267.2 | 4 | 950.4 | 0 | 0
322.7361 | 2016-11-18 05:40 | 42692.2431 | 0 | 0 | 0 | 10.3 | 57.1 | 0.1 | 1.1 | 271.3 | 0 | 950.5 | 0 | 0
322.7431 | 2016-11-18 05:50 | 42692.25 | 0 | 0 | 0 | 10.2 | 57.8 | 0 | 0 | 0 | 0 | 950.6 | 0 | 0
322.75 | 2016-11-18 06:00 | 42692.2569 | 0 | 0 | 0 | 9.9 | 58 | 0 | 0 | 0 | 0 | 950.6 | 0 | 0
322.7569 | 2016-11-18 06:10 | 42692.2639 | 0 | 0 | 0 | 10.2 | 58.4 | 0.2 | 1.1 | 271.2 | 0 | 950.7 | 0 | 0
322.7639 | 2016-11-18 06:20 | 42692.2708 | 0 | 0 | 0 | 10.1 | 58.9 | 0.1 | 0.7 | 271.1 | 0 | 950.7 | 0 | 0
322.7708 | 2016-11-18 06:30 | 42692.2778 | 0 | 0 | 0 | 9.5 | 60.9 | 0 | 0 | 0 | 0 | 950.7 | 0 | 0
322.7778 | 2016-11-18 06:40 | 42692.2847 | 1.7 | 0 | 1.9 | 9.3 | 61.5 | 0.1 | 0.7 | 271.2 | 0 | 950.7 | 0 | 0
322.7847 | 2016-11-18 06:50 | 42692.2917 | 12.4 | 4.2 | 12.4 | 9.3 | 61.5 | 0 | 0.7 | 271.2 | 0 | 950.8 | 4.2 | 0
322.7917 | 2016-11-18 07:00 | 42692.2986 | 28.6 | 19.3 | 27.4 | 9.9 | 59 | 0 | 0 | 0 | 0 | 950.9 | 0.11413 | 0
322.7986 | 2016-11-18 07:10 | 42692.3056 | 41.9 | 12.8 | 40.3 | 10.2 | 57.7 | 0 | 0.7 | 271.2 | 0 | 950.9 | -4.2333 | 0
322.8056 | 2016-11-18 07:20 | 42692.3125 | 47.2 | 5.8 | 46.1 | 10.5 | 58 | 0 | 0 | 0 | 0 | 950.9 | -2.9861 | 0
322.8125 | 2016-11-18 07:30 | 42692.3194 | 56.5 | 2.2 | 55.4 | 10.4 | 58.9 | 0 | 0 | 0 | 0 | 951 | -4.848 | 0
322.8194 | 2016-11-18 07:40 | 42692.3264 | 72.6 | 26.5 | 66 | 10.8 | 58.1 | 0.1 | 1.1 | 271 | 0 | 951.2 | -8.9049 | 0
322.8264 | 2016-11-18 07:50 | 42692.3333 | 75.2 | 29.7 | 67.5 | 11.2 | 57.3 | 0 | 0 | 0 | 0 | 951.3 | -5.9274 | 0
322.8333 | 2016-11-18 08:00 | 42692.3403 | 82.8 | 21.1 | 76.2 | 11.2 | 58.2 | 0.3 | 1.1 | 271.4 | 2.2 | 951.3 | -5.825 | 0
322.8403 | 2016-11-18 08:10 | 42692.3472 | 82.2 | 21.2 | 75.1 | 11.6 | 52.7 | 0.3 | 2.4 | 276.2 | 6 | 951.4 | -4.7748 | 0
322.8472 | 2016-11-18 08:20 | 42692.3542 | 71.7 | 9.7 | 67.6 | 12.3 | 50 | 0.7 | 1.6 | 289.2 | 0 | 951.5 | -3.9343 | 0
322.8542 | 2016-11-18 08:30 | 42692.3611 | 155.1 | 141.4 | 104.3 | 12.6 | 51 | 0.2 | 1.1 | 288.9 | 0.2 | 951.5 | -13.8663 | 0
322.8611 | 2016-11-18 08:40 | 42692.3681 | 194.5 | 192.2 | 121.2 | 13.4 | 50.3 | 0.4 | 1.4 | 288.4 | 0 | 951.5 | -15.6318 | 0
322.8681 | 2016-11-18 08:50 | 42692.375 | 273.8 | 307.8 | 149.1 | 14.2 | 47.2 | 0.3 | 1.4 | 292.4 | 1.6 | 951.6 | -22.8032 | 0
322.875 | 2016-11-18 09:00 | 42692.3819 | 293.8 | 320.2 | 156.3 | 15.4 | 44.6 | 0.3 | 1.4 | 296 | 0 | 951.6 | -23.0084 | 0
322.8819 | 2016-11-18 09:10 | 42692.3889 | 311.4 | 340.7 | 157.1 | 16.8 | 38.7 | 0 | 0.7 | 295.9 | 0 | 951.6 | -24.1023 | 0
322.8889 | 2016-11-18 09:20 | 42692.3958 | 338.8 | 378.2 | 158.6 | 17 | 39.4 | 0.7 | 1.9 | 126 | 36.3 | 951.7 | -27.5087 | 0
322.8958 | 2016-11-18 09:30 | 42692.4028 | 383.6 | 440.5 | 163.9 | 17.1 | 39.9 | 0.3 | 1.9 | 119.1 | 1.5 | 951.7 | -32.8238 | 0
322.9028 | 2016-11-18 09:40 | 42692.4097 | 387.1 | 441.2 | 158.8 | 18 | 36.5 | 0 | 1.1 | 117.7 | 0 | 951.7 | -31.5309 | 0
322.9097 | 2016-11-18 09:50 | 42692.4167 | 436.1 | 507.4 | 163.5 | 18.6 | 35.9 | 0.2 | 1.4 | 117.6 | 0.1 | 951.6 | -37.3105 | 0
322.9167 | 2016-11-18 10:00 | 42692.4236 | 458.2 | 523.2 | 167.8 | 19.1 | 33.8 | 0.2 | 1.1 | 105 | 2.3 | 951.6 | -38.8691 | 0
322.9236 | 2016-11-18 10:10 | 42692.4306 | 467.2 | 513.3 | 174.2 | 19.6 | 31.5 | 0 | 1.1 | 102.6 | 0 | 951.6 | -37.9217 | 0
322.9306 | 2016-11-18 10:20 | 42692.4375 | 470.8 | 493.8 | 182 | 20 | 30.6 | 0.2 | 1.6 | 102.8 | 0 | 951.4 | -36.0372 | 0
322.9375 | 2016-11-18 10:30 | 42692.4444 | 480.5 | 490.9 | 186.5 | 20.6 | 29.6 | 0.1 | 1.1 | 221.8 | 8.3 | 951.3 | -36.7233 | 0
322.9444 | 2016-11-18 10:40 | 42692.4514 | 489.7 | 492.3 | 188.9 | 20.9 | 29 | 0.1 | 1.1 | 199.8 | 11.9 | 951.2 | -37.3224 | 0
322.9514 | 2016-11-18 10:50 | 42692.4583 | 503.6 | 503 | 191.4 | 21.6 | 28.3 | 0.2 | 1.4 | 162.1 | 6.8 | 951.1 | -37.8308 | 0
322.9583 | 2016-11-18 11:00 | 42692.4653 | 512.8 | 502.1 | 197 | 21.8 | 27.8 | 0.3 | 1.6 | 153.6 | 8.2 | 950.9 | -37.6153 | 0
322.9653 | 2016-11-18 11:10 | 42692.4722 | 504.4 | 475.1 | 202.3 | 22 | 28.2 | 1 | 1.9 | 161.1 | 23.6 | 950.8 | -35.6128 | 0
322.9722 | 2016-11-18 11:20 | 42692.4792 | 508.3 | 475.3 | 203.6 | 22.6 | 27.4 | 0.5 | 1.9 | 157.4 | 10.2 | 950.7 | -35.5508 | 0
322.9792 | 2016-11-18 11:30 | 42692.4861 | 498.1 | 455.7 | 204.4 | 22.9 | 27.6 | 0.8 | 2.1 | 168.2 | 17.7 | 950.6 | -33.8784 | 0
322.9861 | 2016-11-18 11:40 | 42692.4931 | 517.7 | 484.6 | 203.8 | 22.9 | 26.5 | 1 | 2.4 | 249.1 | 13.7 | 950.5 | -36.9469 | 0
322.9931 | 2016-11-18 11:50 | 42692.5 | 526.1 | 499.9 | 201 | 22.8 | 25 | 1.3 | 2.6 | 243.8 | 6.7 | 950.4 | -39.837 | 0
323 | 2016-11-18 12:00 | 42692.5069 | 523.2 | 492.3 | 203.5 | 23.6 | 23.6 | 1 | 3.4 | 235.6 | 20.7 | 950.2 | -39.3785 | 0
323.0069 | 2016-11-18 12:10 | 42692.5139 | 525.4 | 499.5 | 202 | 24.2 | 21.1 | 1.8 | 3.4 | 231.5 | 28.3 | 950 | -40.5938 | 0
323.0139 | 2016-11-18 12:20 | 42692.5208 | 525.6 | 497.3 | 204.3 | 23.8 | 21 | 2.5 | 3.9 | 235.5 | 20 | 949.8 | -42.8991 | 0
323.0208 | 2016-11-18 12:30 | 42692.5278 | 408.5 | 354 | 180.3 | 23.7 | 21.7 | 2.2 | 3.4 | 243.8 | 22.8 | 949.7 | -33.2408 | 0
323.0278 | 2016-11-18 12:40 | 42692.5347 | 324.6 | 250.3 | 163.7 | 23.3 | 22.4 | 2.3 | 4.4 | 239.8 | 15.8 | 949.6 | -25.9962 | 0
323.0347 | 2016-11-18 12:50 | 42692.5417 | 457.4 | 417.6 | 195.6 | 23.6 | 22.9 | 2.3 | 4.1 | 251.2 | 21.4 | 949.4 | -38.5462 | 0
323.0417 | 2016-11-18 13:00 | 42692.5486 | 460 | 430.6 | 194.6 | 23.8 | 22.4 | 2.4 | 4.6 | 257.7 | 20 | 949.3 | -39.8902 | 0
323.0486 | 2016-11-18 13:10 | 42692.5556 | 486.7 | 461 | 208.2 | 23.8 | 21.8 | 2.5 | 3.9 | 255.8 | 16.8 | 949.1 | -42.7748 | 0
323.0556 | 2016-11-18 13:20 | 42692.5625 | 463.3 | 437.4 | 205 | 24.3 | 22 | 2.3 | 4.1 | 268.8 | 19.7 | 949 | -40.7907 | 0
323.0625 | 2016-11-18 13:30 | 42692.5694 | 455.7 | 426.8 | 209.7 | 24.2 | 21.5 | 3 | 4.6 | 267.7 | 15.6 | 948.9 | -40.772 | 0
323.0694 | 2016-11-18 13:40 | 42692.5764 | 420.9 | 416.3 | 188.7 | 24.2 | 21.7 | 2.6 | 4.1 | 254.3 | 14.3 | 948.8 | -38.3382 | 0
323.0764 | 2016-11-18 13:50 | 42692.5833 | 406.3 | 423.3 | 177.6 | 24.3 | 22.1 | 2.4 | 3.9 | 251.9 | 16.2 | 948.6 | -39.6259 | 0
323.0833 | 2016-11-18 14:00 | 42692.5903 | 348.1 | 361.6 | 159.1 | 24.3 | 22.3 | 2.3 | 4.4 | 260.9 | 14.8 | 948.5 | -35.4239 | 0
323.0903 | 2016-11-18 14:10 | 42692.5972 | 360.2 | 398.4 | 161 | 24.4 | 21.8 | 2.2 | 3.6 | 243.6 | 19.1 | 948.3 | -37.6761 | 0
323.0972 | 2016-11-18 14:20 | 42692.6042 | 346.8 | 397.7 | 157.1 | 24.4 | 21.7 | 2.4 | 4.1 | 252.7 | 17.3 | 948.2 | -37.046 | 0
323.1042 | 2016-11-18 14:30 | 42692.6111 | 316.6 | 387.5 | 143.2 | 24.7 | 21.5 | 2.1 | 4.1 | 263.1 | 19.6 | 948.1 | -30.6156 | 1
323.1111 | 2016-11-18 14:40 | 42692.6181 | 294.1 | 391.1 | 138.3 | 24.6 | 20.7 | 2.6 | 4.6 | 264.7 | 16.9 | 948.1 | -6.3919 | 0
323.1181 | 2016-11-18 14:50 | 42692.625 | 262.5 | 357.7 | 129 | 24.4 | 20.4 | 2.6 | 4.4 | 257.3 | 17.6 | 947.9 | -4.9632 | 0
323.125 | 2016-11-18 15:00 | 42692.6319 | 236 | 332 | 120.6 | 24.3 | 21.2 | 2.3 | 4.9 | 251.5 | 18.5 | 947.8 | -4.2255 | 0
323.1319 | 2016-11-18 15:10 | 42692.6389 | 214.5 | 319.8 | 111.8 | 24.3 | 21.3 | 3 | 5.4 | 259 | 18.3 | 947.8 | -3.8246 | 0
323.1389 | 2016-11-18 15:20 | 42692.6458 | 194.2 | 315.4 | 101.1 | 24 | 21.9 | 3 | 4.9 | 262 | 16.5 | 947.8 | -5.0531 | 0
323.1458 | 2016-11-18 15:30 | 42692.6528 | 166.5 | 249.5 | 89.7 | 24 | 22.8 | 2.4 | 4.9 | 266.4 | 16.1 | 947.7 | -42.7091 | 0
323.1528 | 2016-11-18 15:40 | 42692.6597 | 145.9 | 274 | 78.6 | 24 | 22.8 | 2.5 | 4.1 | 267.5 | 16 | 947.7 | -13.237 | 0
323.1597 | 2016-11-18 15:50 | 42692.6667 | 116.3 | 206.8 | 65.8 | 23.8 | 23.1 | 2.4 | 4.1 | 269.4 | 14.2 | 947.7 | -39.5191 | 0
323.1667 | 2016-11-18 16:00 | 42692.6736 | 97.9 | 234.8 | 55 | 23.6 | 23.3 | 2.2 | 3.4 | 272.4 | 13.3 | 947.7 | -10.2735 | 0
323.1736 | 2016-11-18 16:10 | 42692.6806 | 75.9 | 204.1 | 44.6 | 23.1 | 23.7 | 2 | 3.9 | 262.5 | 13.6 | 947.7 | -12.537 | 0
323.1806 | 2016-11-18 16:20 | 42692.6875 | 52.9 | 155 | 33.5 | 22.7 | 24.5 | 1.9 | 3.4 | 262.6 | 9.9 | 947.6 | -16.0422 | 0
323.1875 | 2016-11-18 16:30 | 42692.6944 | 29 | 83.9 | 21.1 | 22.3 | 24.9 | 1.8 | 2.9 | 268.4 | 8.2 | 947.5 | -12.4059 | 0
323.1944 | 2016-11-18 16:40 | 42692.7014 | 9.2 | 0 | 8.7 | 21.6 | 26.2 | 1.7 | 2.6 | 284.7 | 8.3 | 947.5 | -9.8693 | 0
323.2014 | 2016-11-18 16:50 | 42692.7083 | 0 | 0 | 0 | 20.9 | 27.5 | 1.9 | 2.9 | 295 | 8.9 | 947.6 | 0 | 0
323.2083 | 2016-11-18 17:00 | 42692.7153 | 0 | 0 | 0 | 20.5 | 28.4 | 1.8 | 2.6 | 300 | 8.1 | 947.6 | 0 | 0
323.2153 | 2016-11-18 17:10 | 42692.7222 | 0 | 0 | 0 | 20 | 29.5 | 1.7 | 2.4 | 295.2 | 7.1 | 947.5 | 0 | 0
323.2222 | 2016-11-18 17:20 | 42692.7292 | 0 | 0 | 0 | 19.7 | 30 | 1.4 | 1.9 | 299.1 | 9.3 | 947.5 | 0 | 0
323.2292 | 2016-11-18 17:30 | 42692.7361 | 0 | 0 | 0 | 19.3 | 31.4 | 1.1 | 1.9 | 305.3 | 8.7 | 947.5 | 0 | 0
323.2361 | 2016-11-18 17:40 | 42692.7431 | 0 | 0 | 0 | 18.2 | 33.4 | 1 | 1.6 | 315 | 2 | 947.7 | 0 | 0
323.2431 | 2016-11-18 17:50 | 42692.75 | 0 | 0 | 0 | 18 | 34.3 | 1 | 2.6 | 328.6 | 17.6 | 947.8 | 0 | 0
323.25 | 2016-11-18 18:00 | 42692.7569 | 0 | 0 | 0 | 17.5 | 33.6 | 1.8 | 2.9 | 340.9 | 11.8 | 947.9 | 0 | 0
323.2569 | 2016-11-18 18:10 | 42692.7639 | 0 | 0 | 0 | 18.1 | 31.9 | 0.3 | 1.4 | 273.3 | 7.4 | 947.9 | 0 | 0
323.2639 | 2016-11-18 18:20 | 42692.7708 | 0 | 0 | 0 | 18 | 31.9 | 0.9 | 1.4 | 304.8 | 13.9 | 947.9 | 0 | 0
323.2708 | 2016-11-18 18:30 | 42692.7778 | 0 | 0 | 0 | 17.9 | 31.2 | 1.1 | 1.9 | 297.1 | 6.7 | 948 | 0 | 0
323.2778 | 2016-11-18 18:40 | 42692.7847 | 0 | 0 | 0 | 18.4 | 29.1 | 0.4 | 1.4 | 293.3 | 0.1 | 947.9 | 0 | 0
323.2847 | 2016-11-18 18:50 | 42692.7917 | 0 | 0 | 0 | 17.6 | 31.2 | 0 | 0.7 | 293.2 | 0 | 948 | 0 | 0
323.2917 | 2016-11-18 19:00 | 42692.7986 | 0 | 0 | 0 | 17.5 | 30.5 | 0 | 0 | 0 | 0 | 948 | 0 | 0
323.2986 | 2016-11-18 19:10 | 42692.8056 | 0 | 0 | 0 | 17.5 | 29.6 | 0 | 0.7 | 293.3 | 0 | 948.1 | 0 | 0
323.3056 | 2016-11-18 19:20 | 42692.8125 | 0 | 0 | 0 | 17.2 | 30.3 | 0 | 0.7 | 293.3 | 0 | 948.1 | 0 | 0
323.3125 | 2016-11-18 19:30 | 42692.8194 | 0 | 0 | 0 | 16.4 | 35.2 | 0.3 | 1.6 | 62.2 | 9.2 | 948.2 | 0 | 0
323.3194 | 2016-11-18 19:40 | 42692.8264 | 0 | 0 | 0 | 15 | 40.6 | 0 | 0.7 | 63.5 | 0 | 948.3 | 0 | 0
323.3264 | 2016-11-18 19:50 | 42692.8333 | 0 | 0 | 0 | 14.5 | 42.6 | 0.4 | 1.6 | 41.7 | 7.6 | 948.3 | 0 | 0
323.3333 | 2016-11-18 20:00 | 42692.8403 | 0 | 0 | 0 | 14.5 | 45.4 | 0.2 | 1.4 | 26.5 | 0 | 948.4 | 0 | 0
323.3403 | 2016-11-18 20:10 | 42692.8472 | 0 | 0 | 0 | 14.9 | 45.3 | 0 | 1.1 | 26.4 | 0 | 948.4 | 0 | 0
323.3472 | 2016-11-18 20:20 | 42692.8542 | 0 | 0 | 0 | 14.8 | 44.7 | 0.1 | 0.7 | 26.4 | 0 | 948.5 | 0 | 0
323.3542 | 2016-11-18 20:30 | 42692.8611 | 0 | 0 | 0 | 14.8 | 44.9 | 0.6 | 1.4 | 26.4 | 0 | 948.6 | 0 | 0
323.3611 | 2016-11-18 20:40 | 42692.8681 | 0 | 0 | 0 | 14.6 | 45.5 | 0.4 | 1.4 | 26.4 | 0 | 948.7 | 0 | 0
323.3681 | 2016-11-18 20:50 | 42692.875 | 0 | 0 | 0 | 14.9 | 44 | 0 | 0.7 | 26.4 | 0 | 948.7 | 0 | 0
323.375 | 2016-11-18 21:00 | 42692.8819 | 0 | 0 | 0 | 14.5 | 45.6 | 0.2 | 1.1 | 26.4 | 0 | 948.6 | 0 | 0
323.3819 | 2016-11-18 21:10 | 42692.8889 | 0 | 0 | 0 | 14.2 | 46.9 | 0.1 | 1.1 | 26.4 | 0 | 948.6 | 0 | 0
323.3889 | 2016-11-18 21:20 | 42692.8958 | 0 | 0 | 0 | 14.6 | 46.2 | 0 | 0 | 0 | 0 | 948.6 | 0 | 0
323.3958 | 2016-11-18 21:30 | 42692.9028 | 0 | 0 | 0 | 14 | 46.8 | 0.1 | 0.7 | 26.4 | 0 | 948.7 | 0 | 0
323.4028 | 2016-11-18 21:40 | 42692.9097 | 0 | 0 | 0 | 13.7 | 47.3 | 0 | 0 | 0 | 0 | 948.7 | 0 | 0
323.4097 | 2016-11-18 21:50 | 42692.9167 | 0 | 0 | 0 | 13.8 | 45.8 | 0.4 | 1.4 | 26.4 | 0 | 948.7 | 0 | 0
323.4167 | 2016-11-18 22:00 | 42692.9236 | 0 | 0 | 0 | 14.1 | 44.2 | 0.9 | 1.9 | 13.2 | 20.9 | 948.6 | 0 | 0
323.4236 | 2016-11-18 22:10 | 42692.9306 | 0 | 0 | 0 | 14.2 | 44 | 0.4 | 1.6 | 346.9 | 0 | 948.6 | 0 | 0
323.4306 | 2016-11-18 22:20 | 42692.9375 | 0 | 0 | 0 | 13.9 | 46.4 | 0.7 | 1.9 | 195 | 40.1 | 948.6 | 0 | 0
323.4375 | 2016-11-18 22:30 | 42692.9444 | 0 | 0 | 0 | 13.9 | 46.6 | 0 | 0 | 0 | 0 | 948.6 | 0 | 0
323.4444 | 2016-11-18 22:40 | 42692.9514 | 0 | 0 | 0 | 13.3 | 48.2 | 0 | 0 | 0 | 0 | 948.6 | 0 | 0
323.4514 | 2016-11-18 22:50 | 42692.9583 | 0 | 0 | 0 | 13.1 | 48.3 | 0 | 0 | 0 | 0 | 948.6 | 0 | 0
323.4583 | 2016-11-18 23:00 | 42692.9653 | 0 | 0 | 0 | 13 | 47.8 | 0.7 | 1.4 | 182.7 | 0.1 | 948.5 | 0 | 0
323.4653 | 2016-11-18 23:10 | 42692.9722 | 0 | 0 | 0 | 13.3 | 46.1 | 0 | 0.7 | 182.7 | 0 | 948.5 | 0 | 0
323.4722 | 2016-11-18 23:20 | 42692.9792 | 0 | 0 | 0 | 13.5 | 48.1 | 0 | 0 | 0 | 0 | 948.4 | 0 | 0
323.4792 | 2016-11-18 23:30 | 42692.9861 | 0 | 0 | 0 | 13.1 | 48 | 0 | 0 | 0 | 0 | 948.4 | 0 | 0
323.4861 | 2016-11-18 23:40 | 42692.9931 | 0 | 0 | 0 | 13.1 | 48.2 | 0 | 0.7 | 182.7 | 0 | 948.4 | 0 | 0
323.4931 | 2016-11-18 23:50 | 42693 | 0 | 0 | 0 | 12.8 | 49.2 | 0 | 0 | 0 | 0 | 948.4 | 0 | 0
323.5 | 2016-11-19 | 42693.0069 | 0 | 0 | 0 | 12.7 | 48.9 | 0 | 0 | 0 | 0 | 948.4 | 0 | 0
323.5069 | 2016-11-19 00:10 | 42693.0139 | 0 | 0 | 0 | 12.4 | 49.7 | 0 | 0 | 0 | 0 | 948.3 | 0 | 0
323.5139 | 2016-11-19 00:20 | 42693.0208 | 0 | 0 | 0 | 12 | 51 | 0.2 | 1.4 | 8 | 17.1 | 948.2 | 0 | 0
323.5208 | 2016-11-19 00:30 | 42693.0278 | 0 | 0 | 0 | 11.9 | 50.4 | 0 | 0 | 0 | 0 | 948.2 | 0 | 0
323.5278 | 2016-11-19 00:40 | 42693.0347 | 0 | 0 | 0 | 11.9 | 49.7 | 0 | 0.7 | 7.1 | 0 | 948.2 | 0 | 0
323.5347 | 2016-11-19 00:50 | 42693.0417 | 0 | 0 | 0 | 11.6 | 50 | 0 | 1.1 | 33.8 | 0 | 948.2 | 0 | 0
323.5417 | 2016-11-19 01:00 | 42693.0486 | 0 | 0 | 0 | 11.5 | 51.2 | 0 | 0.7 | 33.7 | 0 | 948.1 | 0 | 0
323.5486 | 2016-11-19 01:10 | 42693.0556 | 0 | 0 | 0 | 11.4 | 52 | 0.5 | 1.1 | 16.5 | 10.6 | 948.1 | 0 | 0
323.5556 | 2016-11-19 01:20 | 42693.0625 | 0 | 0 | 0 | 11.2 | 51.1 | 0.7 | 1.6 | 7.8 | 6.5 | 948 | 0 | 0
323.5625 | 2016-11-19 01:30 | 42693.0694 | 0 | 0 | 0 | 11.4 | 50.7 | 0.1 | 1.1 | 20.7 | 0.2 | 948.1 | 0 | 0
323.5694 | 2016-11-19 01:40 | 42693.0764 | 0 | 0 | 0 | 11.5 | 50.2 | 0 | 1.1 | 21.2 | 0 | 948.1 | 0 | 0
323.5764 | 2016-11-19 01:50 | 42693.0833 | 0 | 0 | 0 | 11.3 | 50.5 | 0 | 0 | 0 | 0 | 948.1 | 0 | 0
323.5833 | 2016-11-19 02:00 | 42693.0903 | 0 | 0 | 0 | 10.9 | 52 | 0 | 0.7 | 25.3 | 0.4 | 948 | 0 | 0
323.5903 | 2016-11-19 02:10 | 42693.0972 | 0 | 0 | 0 | 11 | 51.8 | 0.7 | 1.6 | 27.4 | 2.1 | 948 | 0 | 0
323.5972 | 2016-11-19 02:20 | 42693.1042 | 0 | 0 | 0 | 11.1 | 51 | 0 | 0.7 | 36.4 | 0 | 948 | 0 | 0
323.6042 | 2016-11-19 02:30 | 42693.1111 | 0 | 0 | 0 | 10.8 | 51.7 | 0 | 0.4 | 36.4 | 0 | 948 | 0 | 0
323.6111 | 2016-11-19 02:40 | 42693.1181 | 0 | 0 | 0 | 10.9 | 51.8 | 0.8 | 2.1 | 26.9 | 9 | 947.9 | 0 | 0
323.6181 | 2016-11-19 02:50 | 42693.125 | 0 | 0 | 0 | 10.6 | 52.3 | 0.5 | 1.6 | 11.1 | 0.1 | 948 | 0 | 0
323.625 | 2016-11-19 03:00 | 42693.1319 | 0 | 0 | 0 | 11.2 | 49.2 | 1.2 | 2.1 | 11.8 | 1.6 | 947.9 | 0 | 0
323.6319 | 2016-11-19 03:10 | 42693.1389 | 0 | 0 | 0 | 11.6 | 48.1 | 1.2 | 1.9 | 11.5 | 0.1 | 947.9 | 0 | 0
323.6389 | 2016-11-19 03:20 | 42693.1458 | 0 | 0 | 0 | 11.5 | 48.6 | 0.4 | 1.1 | 11.5 | 0.1 | 947.9 | 0 | 0
323.6458 | 2016-11-19 03:30 | 42693.1528 | 0 | 0 | 0 | 11.4 | 49.6 | 1.2 | 1.9 | 351 | 13.1 | 947.9 | 0 | 0
323.6528 | 2016-11-19 03:40 | 42693.1597 | 0 | 0 | 0 | 11.2 | 50.3 | 1.2 | 1.9 | 339.9 | 0.7 | 947.9 | 0 | 0
323.6597 | 2016-11-19 03:50 | 42693.1667 | 0 | 0 | 0 | 11.2 | 50.2 | 1.2 | 2.1 | 337.5 | 2.4 | 948 | 0 | 0
323.6667 | 2016-11-19 04:00 | 42693.1736 | 0 | 0 | 0 | 11.2 | 49.9 | 1.3 | 1.9 | 346 | 4.1 | 947.9 | 0 | 0
323.6736 | 2016-11-19 04:10 | 42693.1806 | 0 | 0 | 0 | 11.5 | 49 | 1.4 | 1.9 | 339.4 | 1.1 | 947.8 | 0 | 0
323.6806 | 2016-11-19 04:20 | 42693.1875 | 0 | 0 | 0 | 11.7 | 47.5 | 1.4 | 1.9 | 342.8 | 1.5 | 947.8 | 0 | 0
323.6875 | 2016-11-19 04:30 | 42693.1944 | 0 | 0 | 0 | 12.1 | 45.5 | 1.2 | 1.6 | 342.2 | 0.1 | 947.7 | 0 | 0
323.6944 | 2016-11-19 04:40 | 42693.2014 | 0 | 0 | 0 | 12 | 45.7 | 1.4 | 2.1 | 342.2 | 3.1 | 947.8 | 0 | 0
323.7014 | 2016-11-19 04:50 | 42693.2083 | 0 | 0 | 0 | 11.9 | 45.8 | 1.5 | 1.9 | 335.7 | 1.9 | 947.7 | 0 | 0
323.7083 | 2016-11-19 05:00 | 42693.2153 | 0 | 0 | 0 | 12 | 46.4 | 1.2 | 1.9 | 330.9 | 0.1 | 947.7 | 0 | 0
323.7153 | 2016-11-19 05:10 | 42693.2222 | 0 | 0 | 0 | 12 | 47 | 1.1 | 1.6 | 331.1 | 0.2 | 947.7 | 0 | 0
323.7222 | 2016-11-19 05:20 | 42693.2292 | 0 | 0 | 0 | 11.5 | 50.5 | 0.1 | 1.4 | 331.1 | 0 | 947.8 | 0 | 0
323.7292 | 2016-11-19 05:30 | 42693.2361 | 0 | 0 | 0 | 9.7 | 58.7 | 1 | 1.6 | 116 | 30.7 | 947.8 | 0 | 0
323.7361 | 2016-11-19 05:40 | 42693.2431 | 0 | 0 | 0 | 9.6 | 57.7 | 1.3 | 1.9 | 106.3 | 0.1 | 948 | 0 | 0
323.7431 | 2016-11-19 05:50 | 42693.25 | 0 | 0 | 0 | 9.2 | 59.4 | 0.1 | 1.1 | 106.3 | 0 | 948 | 0 | 0
323.75 | 2016-11-19 06:00 | 42693.2569 | 0 | 0 | 0 | 8.9 | 61.1 | 0.3 | 1.4 | 27.9 | 3.9 | 947.9 | 0 | 0
323.7569 | 2016-11-19 06:10 | 42693.2639 | 0 | 0 | 0 | 8.8 | 62.2 | 0.8 | 1.9 | 15.3 | 1.9 | 947.9 | 0 | 0
323.7639 | 2016-11-19 06:20 | 42693.2708 | 0 | 0 | 0 | 9.4 | 60.2 | 0 | 0 | 0 | 0 | 948 | 0 | 0
323.7708 | 2016-11-19 06:30 | 42693.2778 | 0 | 0 | 0 | 9.3 | 59.8 | 0.1 | 1.1 | 15.6 | 0 | 948 | 0 | 0
323.7778 | 2016-11-19 06:40 | 42693.2847 | 0 | 0 | 0 | 9.6 | 57.4 | 0.1 | 1.1 | 38.9 | 1.2 | 948 | 0 | 0
323.7847 | 2016-11-19 06:50 | 42693.2917 | 3.4 | 1.4 | 3.4 | 10.3 | 54.2 | 0 | 0 | 0 | 0 | 948.1 | 1.4 | 0
323.7917 | 2016-11-19 07:00 | 42693.2986 | 13.9 | 13.9 | 13 | 10.6 | 53.2 | 0 | 0 | 0 | 0 | 948.1 | -1.236 | 0
323.7986 | 2016-11-19 07:10 | 42693.3056 | 27.9 | 39.5 | 24.1 | 10.5 | 53.8 | 0 | 0 | 0 | 0 | 948.3 | -2.3659 | 0
323.8056 | 2016-11-19 07:20 | 42693.3125 | 45.3 | 70.7 | 36.2 | 10.4 | 54.9 | 0 | 0.7 | 225.5 | 2.1 | 948.4 | -3.9045 | 0
323.8125 | 2016-11-19 07:30 | 42693.3194 | 64 | 104 | 47.3 | 10.5 | 54.9 | 0.1 | 1.1 | 266.5 | 4.2 | 948.5 | -5.2888 | 0
323.8194 | 2016-11-19 07:40 | 42693.3264 | 89.5 | 149.9 | 60.8 | 11.2 | 51.6 | 0 | 0 | 0 | 0 | 948.5 | -6.8368 | 0
323.8264 | 2016-11-19 07:50 | 42693.3333 | 115.1 | 190.3 | 73.2 | 12 | 48.6 | 0 | 0 | 0 | 0 | 948.5 | -6.6106 | 0
323.8333 | 2016-11-19 08:00 | 42693.3403 | 140.1 | 227.8 | 83.3 | 13 | 47 | 0 | 0 | 0 | 0 | 948.5 | -7.1479 | 0
323.8403 | 2016-11-19 08:10 | 42693.3472 | 167.2 | 264 | 94.1 | 13.7 | 43.9 | 0 | 0 | 0 | 0 | 948.6 | -6.7936 | 0
323.8472 | 2016-11-19 08:20 | 42693.3542 | 192.8 | 295 | 102.9 | 14 | 43.3 | 0 | 0 | 0 | 0 | 948.6 | -7.3903 | 0
323.8542 | 2016-11-19 08:30 | 42693.3611 | 221.6 | 330.6 | 111.9 | 14.7 | 44.4 | 0.2 | 1.1 | 275 | 0.7 | 948.7 | -8.2446 | 0
323.8611 | 2016-11-19 08:40 | 42693.3681 | 250.6 | 329.1 | 121.5 | 15 | 43.9 | 0 | 1.1 | 272.8 | 0 | 948.8 | -40.5571 | 0
323.8681 | 2016-11-19 08:50 | 42693.375 | 277.1 | 389.4 | 127.4 | 16.1 | 39.2 | 0 | 0 | 0 | 0 | 948.9 | -11.1567 | 0
323.875 | 2016-11-19 09:00 | 42693.3819 | 301.9 | 410.5 | 133.6 | 17.2 | 37.1 | 0 | 0 | 0 | 0 | 948.9 | -13.2564 | 0
323.8819 | 2016-11-19 09:10 | 42693.3889 | 331.1 | 444.6 | 137.8 | 18.6 | 34 | 0 | 0 | 0 | 0 | 948.8 | -16.1948 | 0
323.8889 | 2016-11-19 09:20 | 42693.3958 | 357.9 | 474.6 | 140.3 | 18.9 | 31.6 | 0 | 0.7 | 201.8 | 0 | 948.8 | -19.1822 | 0
323.8958 | 2016-11-19 09:30 | 42693.4028 | 372.8 | 473 | 145.9 | 19 | 32.4 | 0.4 | 1.6 | 170.3 | 4.7 | 948.9 | -19.5311 | 0
323.9028 | 2016-11-19 09:40 | 42693.4097 | 379.6 | 446.7 | 156 | 18.8 | 33.1 | 0.3 | 1.4 | 150.4 | 2.8 | 948.9 | -19.6596 | 0
323.9097 | 2016-11-19 09:50 | 42693.4167 | 393.9 | 444.4 | 161.9 | 18.7 | 34.7 | 1.4 | 2.4 | 149.3 | 8.3 | 948.8 | -22.4259 | 0
323.9167 | 2016-11-19 10:00 | 42693.4236 | 418.7 | 474.2 | 162.9 | 19 | 33.5 | 1 | 1.9 | 211.8 | 21.3 | 948.8 | -24.2483 | 0
323.9236 | 2016-11-19 10:10 | 42693.4306 | 435.5 | 483.7 | 167.2 | 19.1 | 32.9 | 0.3 | 1.4 | 195.4 | 13.7 | 948.7 | -24.3615 | 0
323.9306 | 2016-11-19 10:20 | 42693.4375 | 443.2 | 472.3 | 175 | 19.8 | 32.1 | 0.4 | 1.6 | 171.3 | 2.1 | 948.6 | -22.8784 | 0
323.9375 | 2016-11-19 10:30 | 42693.4444 | 458.6 | 476.9 | 181.3 | 20.2 | 32.3 | 0.5 | 1.6 | 165.6 | 10.3 | 948.5 | -23.8407 | 0
323.9444 | 2016-11-19 10:40 | 42693.4514 | 466.6 | 475.1 | 185 | 20.6 | 31.8 | 0.4 | 1.6 | 175.4 | 14.9 | 948.5 | -23.7204 | 0
323.9514 | 2016-11-19 10:50 | 42693.4583 | 470 | 465.6 | 189.3 | 20.6 | 32 | 0.8 | 2.1 | 153.1 | 9.9 | 948.5 | -23.5441 | 0
323.9583 | 2016-11-19 11:00 | 42693.4653 | 480.6 | 471.6 | 192.7 | 21.2 | 31.3 | 1 | 2.4 | 160.2 | 33.9 | 948.3 | -23.2915 | 0
323.9653 | 2016-11-19 11:10 | 42693.4722 | 495.4 | 489.3 | 193.3 | 21.1 | 30.9 | 1 | 2.6 | 141.8 | 11.4 | 948.2 | -24.3266 | 0
323.9722 | 2016-11-19 11:20 | 42693.4792 | 506.2 | 502.3 | 193.9 | 21.5 | 29.6 | 1.7 | 2.9 | 167.2 | 28.9 | 948 | -24.2318 | 0
323.9792 | 2016-11-19 11:30 | 42693.4861 | 512.3 | 505.9 | 195.8 | 22.1 | 27 | 1.7 | 3.1 | 212.6 | 24.4 | 947.8 | -24.6039 | 0
323.9861 | 2016-11-19 11:40 | 42693.4931 | 514.7 | 498 | 201.1 | 21.9 | 27.1 | 2 | 3.9 | 250.5 | 18.9 | 947.7 | -25.8953 | 0
323.9931 | 2016-11-19 11:50 | 42693.5 | 518.2 | 500 | 203.2 | 22.5 | 25.7 | 1.3 | 3.4 | 221.4 | 23.7 | 947.5 | -25.7955 | 0
324 | 2016-11-19 12:00 | 42693.5069 | 511.6 | 491 | 202.4 | 22.9 | 25.1 | 1.4 | 2.9 | 218.9 | 21.5 | 947.3 | -25.9699 | 0
324.0069 | 2016-11-19 12:10 | 42693.5139 | 508.6 | 487.9 | 202.8 | 23.7 | 24.1 | 1.1 | 3.1 | 218.2 | 18.2 | 947.1 | -25.5153 | 0
324.0139 | 2016-11-19 12:20 | 42693.5208 | 502.1 | 476.5 | 204.1 | 23.2 | 23.3 | 2 | 3.4 | 237.7 | 20.6 | 947 | -27.1724 | 0
324.0208 | 2016-11-19 12:30 | 42693.5278 | 497.8 | 465.8 | 208.7 | 23.4 | 23.7 | 1.3 | 2.6 | 254.4 | 33 | 946.8 | -27.3663 | 0
324.0278 | 2016-11-19 12:40 | 42693.5347 | 491.9 | 468.2 | 205.1 | 24.1 | 22.9 | 1.3 | 2.9 | 263.3 | 27.9 | 946.7 | -26.8781 | 0
324.0347 | 2016-11-19 12:50 | 42693.5417 | 485.7 | 467.6 | 203.3 | 24.3 | 22.3 | 1.5 | 3.6 | 295.3 | 23.3 | 946.5 | -27.0227 | 0
324.0417 | 2016-11-19 13:00 | 42693.5486 | 485.9 | 487.1 | 196.6 | 24.5 | 21.4 | 1.8 | 4.4 | 262 | 20.4 | 946.4 | -28.4571 | 0
324.0486 | 2016-11-19 13:10 | 42693.5556 | 471.5 | 493.8 | 183.1 | 24.4 | 19.9 | 3 | 4.6 | 258.7 | 18.4 | 946.2 | -30.6374 | 0
324.0556 | 2016-11-19 13:20 | 42693.5625 | 438.8 | 463.3 | 174.1 | 24.2 | 20.1 | 2.2 | 3.6 | 248 | 19.1 | 946.1 | -29.3413 | 0
324.0625 | 2016-11-19 13:30 | 42693.5694 | 442.4 | 485.3 | 172.1 | 24.6 | 20.1 | 2 | 3.6 | 254 | 16.9 | 946 | -31.2105 | 0
324.0694 | 2016-11-19 13:40 | 42693.5764 | 443.4 | 515.8 | 164.7 | 24.7 | 20.1 | 2.1 | 3.9 | 257.5 | 18.6 | 945.9 | -32.8378 | 0
324.0764 | 2016-11-19 13:50 | 42693.5833 | 419.2 | 507.7 | 153.6 | 24.8 | 19.9 | 2.3 | 3.6 | 257.7 | 19.7 | 945.8 | -32.8682 | 0
324.0833 | 2016-11-19 14:00 | 42693.5903 | 408.5 | 521.8 | 145.7 | 25 | 19.2 | 2.3 | 3.6 | 260 | 17.9 | 945.8 | -33.3333 | 0
324.0903 | 2016-11-19 14:10 | 42693.5972 | 389.4 | 513.9 | 140.7 | 24.8 | 19.2 | 2.6 | 4.6 | 262.4 | 14.9 | 945.7 | -33.6376 | 0
324.0972 | 2016-11-19 14:20 | 42693.6042 | 353.3 | 466.1 | 138.4 | 24.7 | 19.6 | 2.3 | 3.6 | 256.8 | 17.7 | 945.6 | -29.269 | 0
324.1042 | 2016-11-19 14:30 | 42693.6111 | 326.5 | 443.4 | 132.7 | 25 | 20.4 | 2.1 | 3.9 | 258.5 | 21.8 | 945.6 | -26.7067 | 0
324.1111 | 2016-11-19 14:40 | 42693.6181 | 312.1 | 455.2 | 125.1 | 25 | 21.8 | 2 | 3.4 | 249.9 | 20.5 | 945.6 | -24.8473 | 0
324.1181 | 2016-11-19 14:50 | 42693.625 | 287.8 | 453.3 | 113.5 | 25 | 21.6 | 2.1 | 3.4 | 244.7 | 17.5 | 945.6 | -23.247 | 0
324.125 | 2016-11-19 15:00 | 42693.6319 | 265.3 | 456.4 | 102.2 | 24.9 | 21.4 | 2 | 3.1 | 265.1 | 15 | 945.5 | -22.0006 | 0
324.1319 | 2016-11-19 15:10 | 42693.6389 | 242.8 | 458 | 91.8 | 25.4 | 21 | 0.9 | 2.6 | 264.7 | 7.6 | 945.5 | -21.2017 | 0
324.1389 | 2016-11-19 15:20 | 42693.6458 | 212.5 | 431.5 | 82.3 | 25.7 | 21.2 | 0.7 | 2.1 | 271.4 | 6.9 | 945.4 | -20.0358 | 0
324.1458 | 2016-11-19 15:30 | 42693.6528 | 180.4 | 345.8 | 85.9 | 24.7 | 26.8 | 1.5 | 2.9 | 95.7 | 12.2 | 945.3 | -16.669 | 0
324.1528 | 2016-11-19 15:40 | 42693.6597 | 131.5 | 200.4 | 82.3 | 23.9 | 29.5 | 0.9 | 1.9 | 91.3 | 7.9 | 945.3 | -11.4393 | 0
324.1597 | 2016-11-19 15:50 | 42693.6667 | 97.7 | 146.9 | 66.1 | 23.6 | 29.9 | 0.2 | 1.9 | 30.8 | 11.7 | 945.4 | -8.7411 | 0
324.1667 | 2016-11-19 16:00 | 42693.6736 | 73.4 | 113.9 | 52.2 | 23.1 | 30.6 | 0.2 | 1.4 | 57.4 | 7.6 | 945.4 | -8.5539 | 0
324.1736 | 2016-11-19 16:10 | 42693.6806 | 52.2 | 83.3 | 39.4 | 22.7 | 31.5 | 1 | 2.4 | 46.9 | 15.6 | 945.3 | -6.4478 | 0
324.1806 | 2016-11-19 16:20 | 42693.6875 | 34.7 | 52.2 | 28.2 | 22.1 | 31.2 | 1.7 | 2.6 | 32.6 | 10.3 | 945.3 | -6.0271 | 0
324.1875 | 2016-11-19 16:30 | 42693.6944 | 18.4 | 21.2 | 16.4 | 21.5 | 31.6 | 1.5 | 2.4 | 27.6 | 8.6 | 945.4 | -3.7008 | 0
324.1944 | 2016-11-19 16:40 | 42693.7014 | 4.9 | 0 | 5.1 | 21 | 31.9 | 1.4 | 2.4 | 33.6 | 10.5 | 945.5 | 4.0782 | 0
324.2014 | 2016-11-19 16:50 | 42693.7083 | 0 | 0 | 0 | 20.4 | 33 | 0.7 | 1.9 | 15.5 | 2.8 | 945.5 | 0 | 0
324.2083 | 2016-11-19 17:00 | 42693.7153 | 0 | 0 | 0 | 19.8 | 33.5 | 0.6 | 1.6 | 13.2 | 0 | 945.6 | 0 | 0
324.2153 | 2016-11-19 17:10 | 42693.7222 | 0 | 0 | 0 | 19.5 | 33.5 | 0.6 | 1.6 | 22.6 | 5 | 945.6 | 0 | 0
324.2222 | 2016-11-19 17:20 | 42693.7292 | 0 | 0 | 0 | 19.2 | 34 | 0.5 | 1.4 | 27.6 | 0 | 945.7 | 0 | 0
324.2292 | 2016-11-19 17:30 | 42693.7361 | 0 | 0 | 0 | 18.9 | 34.4 | 0.4 | 1.4 | 27.5 | 0 | 945.8 | 0 | 0
324.2361 | 2016-11-19 17:40 | 42693.7431 | 0 | 0 | 0 | 18.6 | 35.2 | 1.3 | 1.9 | 17.1 | 5.6 | 945.8 | 0 | 0
324.2431 | 2016-11-19 17:50 | 42693.75 | 0 | 0 | 0 | 18.1 | 37.9 | 0.9 | 1.6 | 9.5 | 0.1 | 946 | 0 | 0
324.25 | 2016-11-19 18:00 | 42693.7569 | 0 | 0 | 0 | 18 | 39.2 | 0.3 | 1.1 | 9.4 | 0 | 946.1 | 0 | 0
324.2569 | 2016-11-19 18:10 | 42693.7639 | 0 | 0 | 0 | 17.8 | 40 | 0.3 | 1.1 | 9.5 | 0.4 | 946.2 | 0 | 0
324.2639 | 2016-11-19 18:20 | 42693.7708 | 0 | 0 | 0 | 17.6 | 40.2 | 0 | 1.1 | 12.3 | 0 | 946.4 | 0 | 0
324.2708 | 2016-11-19 18:30 | 42693.7778 | 0 | 0 | 0 | 17.3 | 41.3 | 0.1 | 1.4 | 26.6 | 3.6 | 946.5 | 0 | 0
324.2778 | 2016-11-19 18:40 | 42693.7847 | 0 | 0 | 0 | 16.7 | 43.8 | 1.1 | 2.1 | 76.4 | 24.8 | 946.6 | 0 | 0
324.2847 | 2016-11-19 18:50 | 42693.7917 | 0 | 0 | 0 | 16.4 | 45.9 | 0.6 | 2.4 | 56.4 | 11.6 | 946.8 | 0 | 0
324.2917 | 2016-11-19 19:00 | 42693.7986 | 0 | 0 | 0 | 16.1 | 48 | 0.3 | 1.6 | 56.8 | 5 | 946.8 | 0 | 0
324.2986 | 2016-11-19 19:10 | 42693.8056 | 0 | 0 | 0 | 15.9 | 48.7 | 1.2 | 2.6 | 30.2 | 13.5 | 946.9 | 0 | 0
324.3056 | 2016-11-19 19:20 | 42693.8125 | 0 | 0 | 0 | 15.6 | 49.9 | 0.9 | 2.6 | 35.2 | 11.5 | 947 | 0 | 0
324.3125 | 2016-11-19 19:30 | 42693.8194 | 0 | 0 | 0 | 15.4 | 51 | 1.2 | 2.1 | 25.2 | 9 | 947.2 | 0 | 0
324.3194 | 2016-11-19 19:40 | 42693.8264 | 0 | 0 | 0 | 15.1 | 51.8 | 1.2 | 2.4 | 17.6 | 5 | 947.3 | 0 | 0
324.3264 | 2016-11-19 19:50 | 42693.8333 | 0 | 0 | 0 | 15.6 | 49.3 | 1.9 | 2.6 | 21.8 | 8.8 | 947.3 | 0 | 0
324.3333 | 2016-11-19 20:00 | 42693.8403 | 0 | 0 | 0 | 16.1 | 47.1 | 1.9 | 3.1 | 17.6 | 9.6 | 947.3 | 0 | 0
324.3403 | 2016-11-19 20:10 | 42693.8472 | 0 | 0 | 0 | 16.4 | 45.8 | 2 | 3.1 | 15.4 | 10.2 | 947.5 | 0 | 0
324.3472 | 2016-11-19 20:20 | 42693.8542 | 0 | 0 | 0 | 16.5 | 45.2 | 2.2 | 3.1 | 10.1 | 7.3 | 947.6 | 0 | 0
324.3542 | 2016-11-19 20:30 | 42693.8611 | 0 | 0 | 0 | 16.9 | 44.1 | 2.3 | 3.1 | 20.1 | 13 | 947.6 | 0 | 0
324.3611 | 2016-11-19 20:40 | 42693.8681 | 0 | 0 | 0 | 16.9 | 43.9 | 2.1 | 3.1 | 14.8 | 9 | 947.6 | 0 | 0
324.3681 | 2016-11-19 20:50 | 42693.875 | 0 | 0 | 0 | 16.9 | 44 | 2.1 | 3.4 | 24.6 | 14.3 | 947.7 | 0 | 0
324.375 | 2016-11-19 21:00 | 42693.8819 | 0 | 0 | 0 | 16.8 | 44.6 | 2.1 | 3.1 | 24.9 | 15 | 947.7 | 0 | 0
324.3819 | 2016-11-19 21:10 | 42693.8889 | 0 | 0 | 0 | 17 | 44.5 | 2.2 | 3.6 | 23.8 | 13.1 | 947.7 | 0 | 0
324.3889 | 2016-11-19 21:20 | 42693.8958 | 0 | 0 | 0 | 17 | 44.8 | 1.9 | 3.1 | 30.2 | 13.8 | 947.8 | 0 | 0
324.3958 | 2016-11-19 21:30 | 42693.9028 | 0 | 0 | 0 | 17 | 45 | 1.5 | 2.9 | 39.5 | 16.2 | 947.9 | 0 | 0
324.4028 | 2016-11-19 21:40 | 42693.9097 | 0 | 0 | 0 | 16.5 | 46.4 | 1.1 | 2.9 | 47.3 | 11.3 | 947.9 | 0 | 0
324.4097 | 2016-11-19 21:50 | 42693.9167 | 0 | 0 | 0 | 16.1 | 47.9 | 0.8 | 2.9 | 46.7 | 14.8 | 947.9 | 0 | 0
324.4167 | 2016-11-19 22:00 | 42693.9236 | 0 | 0 | 0 | 15.4 | 49.9 | 0.1 | 1.4 | 53.2 | 1.6 | 947.9 | 0 | 0
324.4236 | 2016-11-19 22:10 | 42693.9306 | 0 | 0 | 0 | 15 | 51.4 | 0.1 | 1.4 | 54.9 | 0.5 | 948 | 0 | 0
324.4306 | 2016-11-19 22:20 | 42693.9375 | 0 | 0 | 0 | 14.7 | 52.7 | 0 | 1.4 | 35.9 | 1.3 | 948.2 | 0 | 0
324.4375 | 2016-11-19 22:30 | 42693.9444 | 0 | 0 | 0 | 14.4 | 53.7 | 0.2 | 1.1 | 22 | 0 | 948.2 | 0 | 0
324.4444 | 2016-11-19 22:40 | 42693.9514 | 0 | 0 | 0 | 14 | 54.9 | 0.4 | 1.4 | 44 | 13 | 948.2 | 0 | 0
324.4514 | 2016-11-19 22:50 | 42693.9583 | 0 | 0 | 0 | 13.8 | 56.3 | 0.6 | 2.1 | 78.6 | 8.5 | 948.1 | 0 | 0
324.4583 | 2016-11-19 23:00 | 42693.9653 | 0 | 0 | 0 | 13.6 | 57.4 | 0.4 | 1.4 | 94.7 | 0.1 | 948.1 | 0 | 0
324.4653 | 2016-11-19 23:10 | 42693.9722 | 0 | 0 | 0 | 13.3 | 58.3 | 0 | 1.1 | 94.6 | 0 | 948.1 | 0 | 0
324.4722 | 2016-11-19 23:20 | 42693.9792 | 0 | 0 | 0 | 12.9 | 59.9 | 0 | 0 | 0 | 0 | 948 | 0 | 0
324.4792 | 2016-11-19 23:30 | 42693.9861 | 0 | 0 | 0 | 12.8 | 60.6 | 0.2 | 1.6 | 56.6 | 6 | 948 | 0 | 0
324.4861 | 2016-11-19 23:40 | 42693.9931 | 0 | 0 | 0 | 12.8 | 61.1 | 0.2 | 1.6 | 32.2 | 2.5 | 947.9 | 0 | 0
324.4931 | 2016-11-19 23:50 | 42694 | 0 | 0 | 0 | 12.7 | 61.5 | 0.4 | 1.4 | 28.9 | 0.1 | 947.9 | 0 | 0
324.5 | 2016-11-20 | 42694.0069 | 0 | 0 | 0 | 12.8 | 62 | 0.6 | 1.9 | 12.4 | 8 | 947.9 | 0 | 0
324.5069 | 2016-11-20 00:10 | 42694.0139 | 0 | 0 | 0 | 12.7 | 62.5 | 0.5 | 1.4 | 35.3 | 8.2 | 947.9 | 0 | 0
324.5139 | 2016-11-20 00:20 | 42694.0208 | 0 | 0 | 0 | 12.7 | 62.9 | 0.2 | 1.4 | 62.4 | 3.2 | 947.9 | 0 | 0
324.5208 | 2016-11-20 00:30 | 42694.0278 | 0 | 0 | 0 | 12.6 | 63.4 | 0 | 0.7 | 31.6 | 2 | 947.9 | 0 | 0
324.5278 | 2016-11-20 00:40 | 42694.0347 | 0 | 0 | 0 | 12.5 | 63.9 | 0 | 0.7 | 24.4 | 0 | 947.9 | 0 | 0
324.5347 | 2016-11-20 00:50 | 42694.0417 | 0 | 0 | 0 | 12.2 | 65.1 | 0 | 0 | 0 | 0 | 947.9 | 0 | 0
324.5417 | 2016-11-20 01:00 | 42694.0486 | 0 | 0 | 0 | 12.7 | 63.5 | 0.5 | 1.4 | 176.6 | 19.4 | 947.9 | 0 | 0
324.5486 | 2016-11-20 01:10 | 42694.0556 | 0 | 0 | 0 | 12.8 | 62.6 | 0.8 | 1.6 | 178.8 | 0.1 | 948 | 0 | 0
324.5556 | 2016-11-20 01:20 | 42694.0625 | 0 | 0 | 0 | 12.8 | 61.7 | 1.3 | 1.9 | 158.7 | 10.4 | 948.1 | 0 | 0
324.5625 | 2016-11-20 01:30 | 42694.0694 | 0 | 0 | 0 | 12.7 | 61.3 | 0.6 | 1.9 | 143.8 | 3.3 | 948.1 | 0 | 0
324.5694 | 2016-11-20 01:40 | 42694.0764 | 0 | 0 | 0 | 12.4 | 61.4 | 0 | 0 | 0 | 0 | 948.1 | 0 | 0
324.5764 | 2016-11-20 01:50 | 42694.0833 | 0 | 0 | 0 | 11.9 | 63.7 | 0 | 0.7 | 140 | 0 | 948.2 | 0 | 0
324.5833 | 2016-11-20 02:00 | 42694.0903 | 0 | 0 | 0 | 11.8 | 64.1 | 0.4 | 1.6 | 46.1 | 4.3 | 948.2 | 0 | 0
324.5903 | 2016-11-20 02:10 | 42694.0972 | 0 | 0 | 0 | 11.8 | 64 | 0.2 | 1.6 | 66.5 | 7.2 | 948.2 | 0 | 0
324.5972 | 2016-11-20 02:20 | 42694.1042 | 0 | 0 | 0 | 11.8 | 63.4 | 0.4 | 1.4 | 49.5 | 9.4 | 948.2 | 0 | 0
324.6042 | 2016-11-20 02:30 | 42694.1111 | 0 | 0 | 0 | 12 | 62.4 | 0.1 | 1.6 | 77.2 | 6.6 | 948.1 | 0 | 0
324.6111 | 2016-11-20 02:40 | 42694.1181 | 0 | 0 | 0 | 11.9 | 62.5 | 0.6 | 1.6 | 42.2 | 6.8 | 948 | 0 | 0
324.6181 | 2016-11-20 02:50 | 42694.125 | 0 | 0 | 0 | 12.5 | 59.7 | 0.8 | 1.9 | 35.3 | 7 | 947.9 | 0 | 0
324.625 | 2016-11-20 03:00 | 42694.1319 | 0 | 0 | 0 | 12.3 | 60.3 | 0.7 | 1.9 | 33.5 | 3.9 | 947.9 | 0 | 0
324.6319 | 2016-11-20 03:10 | 42694.1389 | 0 | 0 | 0 | 12 | 62.1 | 0.2 | 1.4 | 47.9 | 5.5 | 948 | 0 | 0
324.6389 | 2016-11-20 03:20 | 42694.1458 | 0 | 0 | 0 | 11.6 | 64 | 0.1 | 1.6 | 37 | 4.4 | 947.9 | 0 | 0
324.6458 | 2016-11-20 03:30 | 42694.1528 | 0 | 0 | 0 | 11.4 | 64.5 | 0 | 0.4 | 26.4 | 0 | 947.9 | 0 | 0
324.6528 | 2016-11-20 03:40 | 42694.1597 | 0 | 0 | 0 | 11 | 66.4 | 0 | 0.7 | 27.9 | 0.5 | 947.8 | 0 | 0
324.6597 | 2016-11-20 03:50 | 42694.1667 | 0 | 0 | 0 | 10.7 | 68 | 0 | 0.7 | 33.8 | 0 | 947.8 | 0 | 0
324.6667 | 2016-11-20 04:00 | 42694.1736 | 0 | 0 | 0 | 10.7 | 68.1 | 0 | 0.7 | 33.8 | 0 | 947.9 | 0 | 0
324.6736 | 2016-11-20 04:10 | 42694.1806 | 0 | 0 | 0 | 10.5 | 68.4 | 0 | 0 | 0 | 0 | 948 | 0 | 0
324.6806 | 2016-11-20 04:20 | 42694.1875 | 0 | 0 | 0 | 10.5 | 68.1 | 0 | 0.4 | 33.8 | 0 | 947.9 | 0 | 0
324.6875 | 2016-11-20 04:30 | 42694.1944 | 0 | 0 | 0 | 10.9 | 66 | 0.8 | 1.4 | 33.5 | 0.7 | 948 | 0 | 0
324.6944 | 2016-11-20 04:40 | 42694.2014 | 0 | 0 | 0 | 11.2 | 64.2 | 0.3 | 1.4 | 31.2 | 0 | 947.9 | 0 | 0
324.7014 | 2016-11-20 04:50 | 42694.2083 | 0 | 0 | 0 | 11.2 | 63.6 | 0.7 | 1.9 | 31.2 | 0 | 948.1 | 0 | 0
324.7083 | 2016-11-20 05:00 | 42694.2153 | 0 | 0 | 0 | 11.4 | 61.8 | 0.2 | 1.6 | 35.2 | 1.6 | 948.1 | 0 | 0
324.7153 | 2016-11-20 05:10 | 42694.2222 | 0 | 0 | 0 | 11.3 | 62.3 | 0.8 | 1.9 | 26.4 | 6.4 | 948.2 | 0 | 0
324.7222 | 2016-11-20 05:20 | 42694.2292 | 0 | 0 | 0 | 11.5 | 61.6 | 1.1 | 1.9 | 29.9 | 7.2 | 948.3 | 0 | 0
324.7292 | 2016-11-20 05:30 | 42694.2361 | 0 | 0 | 0 | 11.6 | 60.4 | 0.4 | 1.9 | 48.1 | 2.5 | 948.3 | 0 | 0
324.7361 | 2016-11-20 05:40 | 42694.2431 | 0 | 0 | 0 | 11.6 | 60.3 | 1.1 | 1.9 | 31.9 | 8.2 | 948.4 | 0 | 0
324.7431 | 2016-11-20 05:50 | 42694.25 | 0 | 0 | 0 | 11.4 | 61.7 | 1.2 | 1.9 | 19.3 | 5.3 | 948.5 | 0 | 0
324.75 | 2016-11-20 06:00 | 42694.2569 | 0 | 0 | 0 | 11.4 | 60.8 | 0.7 | 1.6 | 31.1 | 6.9 | 948.6 | 0 | 0
324.7569 | 2016-11-20 06:10 | 42694.2639 | 0 | 0 | 0 | 11.8 | 59.1 | 0.1 | 1.4 | 42.2 | 0 | 948.7 | 0 | 0
324.7639 | 2016-11-20 06:20 | 42694.2708 | 0 | 0 | 0 | 11.8 | 59.4 | 0.1 | 1.1 | 42.3 | 0 | 948.8 | 0 | 0
324.7708 | 2016-11-20 06:30 | 42694.2778 | 0 | 0 | 0 | 11.6 | 60.7 | 0 | 0.7 | 42.3 | 0 | 949 | 0 | 0
324.7778 | 2016-11-20 06:40 | 42694.2847 | 0 | 0 | 0 | 11.2 | 62.6 | 0 | 1.1 | 42.2 | 0 | 949.1 | 0 | 0
324.7847 | 2016-11-20 06:50 | 42694.2917 | 0 | 0 | 0 | 11.3 | 62.8 | 0 | 0 | 0 | 0 | 949.2 | 0 | 0
324.7917 | 2016-11-20 07:00 | 42694.2986 | 6.8 | 0 | 6.6 | 11.4 | 63 | 0.1 | 1.1 | 42.3 | 0 | 949.4 | -3.5452 | 0
324.7986 | 2016-11-20 07:10 | 42694.3056 | 14.6 | 0 | 14.6 | 11.1 | 64.9 | 0 | 1.1 | 42.4 | 0 | 949.4 | 0 | 0
324.8056 | 2016-11-20 07:20 | 42694.3125 | 27.1 | 0 | 27.5 | 10.9 | 65.8 | 0.3 | 1.1 | 41 | 5.6 | 949.6 | 3.3675 | 0
324.8125 | 2016-11-20 07:30 | 42694.3194 | 35.2 | 0 | 34.9 | 11.2 | 64.8 | 0.1 | 1.1 | 41.7 | 0.1 | 949.8 | -2.0058 | 0
324.8194 | 2016-11-20 07:40 | 42694.3264 | 40.9 | 0 | 40.4 | 11.5 | 63.7 | 0 | 0 | 0 | 0 | 950 | -2.7803 | 0
324.8264 | 2016-11-20 07:50 | 42694.3333 | 53.6 | 0 | 52.8 | 11.7 | 63.5 | 0 | 0 | 0 | 0 | 950.3 | -3.8189 | 0
324.8333 | 2016-11-20 08:00 | 42694.3403 | 67.7 | 0 | 66.7 | 11.9 | 63.8 | 0 | 0 | 0 | 0 | 950.4 | -4.1941 | 0
324.8403 | 2016-11-20 08:10 | 42694.3472 | 75.6 | 0 | 74.4 | 12.3 | 62.2 | 0.3 | 1.9 | 58.5 | 4.4 | 950.5 | -4.5012 | 0
324.8472 | 2016-11-20 08:20 | 42694.3542 | 83.6 | 0 | 82.2 | 12.7 | 61.2 | 0 | 1.1 | 61.1 | 0 | 950.7 | -4.7631 | 0
324.8542 | 2016-11-20 08:30 | 42694.3611 | 95.2 | 0.9 | 93.6 | 12.8 | 62.4 | 0.3 | 1.4 | 60.8 | 0.4 | 950.8 | -4.0944 | 0
324.8611 | 2016-11-20 08:40 | 42694.3681 | 90.3 | 0.5 | 88.9 | 13.1 | 58.9 | 0.1 | 0.7 | 58.1 | 0 | 950.9 | -3.5481 | 0
324.8681 | 2016-11-20 08:50 | 42694.375 | 90 | 0 | 88.6 | 13.3 | 57.5 | 0.1 | 1.1 | 58.1 | 0 | 951.1 | -3.7805 | 0
324.875 | 2016-11-20 09:00 | 42694.3819 | 100.2 | 0 | 98.9 | 13.5 | 58.8 | 0 | 0 | 0 | 0 | 951.2 | -3.3016 | 0
324.8819 | 2016-11-20 09:10 | 42694.3889 | 126.1 | 0 | 124.1 | 13.7 | 57.6 | 1.1 | 2.1 | 82 | 10 | 951 | -4.8069 | 0
324.8889 | 2016-11-20 09:20 | 42694.3958 | 162.6 | 3.9 | 158.2 | 13.9 | 57.8 | 0.7 | 2.4 | 74.3 | 16.4 | 951.1 | -6.1628 | 0
324.8958 | 2016-11-20 09:30 | 42694.4028 | 147.5 | 2.4 | 144.3 | 14.5 | 55 | 0.6 | 1.9 | 20.1 | 13.4 | 951.3 | -4.5983 | 0
324.9028 | 2016-11-20 09:40 | 42694.4097 | 140.1 | 0.9 | 138.1 | 14.8 | 53.7 | 2.3 | 3.6 | 338.4 | 14.7 | 951.8 | -3.3014 | 0
324.9097 | 2016-11-20 09:50 | 42694.4167 | 154.7 | 0.8 | 152.4 | 15.2 | 51.2 | 0.5 | 1.9 | 37.4 | 25.9 | 951.7 | -3.8601 | 0
324.9167 | 2016-11-20 10:00 | 42694.4236 | 166.8 | 1.1 | 164 | 15.6 | 50 | 0.7 | 2.1 | 96.2 | 21.2 | 951.8 | -4.3926 | 0
324.9236 | 2016-11-20 10:10 | 42694.4306 | 165.3 | 1.1 | 162.1 | 15.7 | 48.3 | 1.7 | 2.6 | 105.8 | 10.7 | 951.7 | -4.9989 | 0
324.9306 | 2016-11-20 10:20 | 42694.4375 | 149 | 0 | 146.5 | 15.8 | 49.8 | 1.5 | 2.1 | 89.9 | 11.3 | 951.6 | -4.6448 | 0
324.9375 | 2016-11-20 10:30 | 42694.4444 | 165.9 | 0 | 163.4 | 15.9 | 49.9 | 0.4 | 1.6 | 82.6 | 17 | 951.4 | -4.5421 | 0
324.9444 | 2016-11-20 10:40 | 42694.4514 | 213 | 1.5 | 209.1 | 16.1 | 48.1 | 1.1 | 2.4 | 82.9 | 13.5 | 951.4 | -5.4497 | 0
324.9514 | 2016-11-20 10:50 | 42694.4583 | 248.3 | 9.1 | 239.4 | 16.5 | 47.9 | 2.2 | 3.6 | 92.2 | 16.6 | 951.2 | -6.4997 | 0
324.9583 | 2016-11-20 11:00 | 42694.4653 | 229.9 | 4.7 | 224 | 16.7 | 46.6 | 1.9 | 3.4 | 93.9 | 15.6 | 951.4 | -5.5 | 0
324.9653 | 2016-11-20 11:10 | 42694.4722 | 224.1 | 3.9 | 218.8 | 16.9 | 46.8 | 1.1 | 3.1 | 76.5 | 31.6 | 951.1 | -5.1616 | 0
324.9722 | 2016-11-20 11:20 | 42694.4792 | 223.3 | 4.2 | 218 | 17.1 | 46.1 | 0.7 | 2.9 | 42.4 | 18.4 | 951.2 | -4.7851 | 0
324.9792 | 2016-11-20 11:30 | 42694.4861 | 285.5 | 21.4 | 268.8 | 17.6 | 45 | 0.8 | 2.4 | 39.8 | 25.7 | 951.1 | -6.7441 | 0
324.9861 | 2016-11-20 11:40 | 42694.4931 | 308.7 | 43.5 | 278.2 | 18.2 | 43.1 | 1.6 | 2.6 | 35.8 | 21 | 950.9 | -7.7263 | 0
324.9931 | 2016-11-20 11:50 | 42694.5 | 259.9 | 11.2 | 249.9 | 18.4 | 42.9 | 1.2 | 3.4 | 58.3 | 27.2 | 950.6 | -5.5804 | 0
325 | 2016-11-20 12:00 | 42694.5069 | 252.5 | 6.1 | 245.6 | 18.3 | 44.5 | 2.7 | 4.1 | 91.5 | 22.6 | 950.2 | -5.4971 | 0
325.0069 | 2016-11-20 12:10 | 42694.5139 | 268.9 | 30.7 | 246.7 | 18.4 | 45 | 2.7 | 4.4 | 90.7 | 17.6 | 949.9 | -6.7661 | 0
325.0139 | 2016-11-20 12:20 | 42694.5208 | 507.9 | 230.1 | 360.4 | 19.1 | 43.8 | 1.2 | 3.6 | 73.3 | 40.2 | 949.9 | -20.4899 | 0
325.0208 | 2016-11-20 12:30 | 42694.5278 | 376.3 | 115.2 | 301.9 | 20 | 41.5 | 1.2 | 2.6 | 84.8 | 37.1 | 949.8 | -12.3696 | 0
325.0278 | 2016-11-20 12:40 | 42694.5347 | 374.4 | 143 | 284 | 19.8 | 42.2 | 1.1 | 2.6 | 83.1 | 19.8 | 949.6 | -13.8498 | 0
325.0347 | 2016-11-20 12:50 | 42694.5417 | 316.1 | 103.8 | 250.5 | 20 | 41.9 | 1.9 | 4.1 | 86.6 | 19.6 | 949.5 | -11.6865 | 0
325.0417 | 2016-11-20 13:00 | 42694.5486 | 366.2 | 114.5 | 294.9 | 20.2 | 41.2 | 1 | 2.6 | 107.7 | 12.7 | 949.6 | -13.2135 | 0
325.0486 | 2016-11-20 13:10 | 42694.5556 | 423 | 209 | 298.5 | 20.7 | 40 | 0.6 | 1.9 | 121.1 | 3.1 | 949.7 | -18.5584 | 0
325.0556 | 2016-11-20 13:20 | 42694.5625 | 319.9 | 145.9 | 235 | 20.9 | 39.8 | 1.4 | 4.4 | 101.8 | 17.7 | 949.3 | -12.9256 | 0
325.0625 | 2016-11-20 13:30 | 42694.5694 | 330.5 | 115 | 264.1 | 20.8 | 40.2 | 2.4 | 4.4 | 94.9 | 20 | 949 | -12.5418 | 0
325.0694 | 2016-11-20 13:40 | 42694.5764 | 271.6 | 52.5 | 240.6 | 20.4 | 40.8 | 2.4 | 4.4 | 89.8 | 24.7 | 948.8 | -8.8455 | 0
325.0764 | 2016-11-20 13:50 | 42694.5833 | 204.5 | 12.7 | 195.7 | 20.3 | 41 | 2.2 | 3.9 | 85.7 | 30.9 | 948.6 | -5.3055 | 0
325.0833 | 2016-11-20 14:00 | 42694.5903 | 248.8 | 57.8 | 217.6 | 20.2 | 41.4 | 2.4 | 3.6 | 102.4 | 11.6 | 948.7 | -8.4615 | 0
325.0903 | 2016-11-20 14:10 | 42694.5972 | 205.9 | 27.4 | 190.7 | 20.2 | 41.1 | 2.4 | 4.4 | 90.3 | 23.6 | 948.6 | -6.2481 | 0
325.0972 | 2016-11-20 14:20 | 42694.6042 | 157 | 1.3 | 154.9 | 20.2 | 41.4 | 1.6 | 2.9 | 91.5 | 17.6 | 948.6 | -3.5679 | 0
325.1042 | 2016-11-20 14:30 | 42694.6111 | 141.5 | 7.2 | 137.2 | 20.1 | 41.8 | 1.4 | 2.6 | 95.8 | 11.4 | 948.6 | -3.2907 | 0
325.1111 | 2016-11-20 14:40 | 42694.6181 | 148.1 | 9.2 | 142.7 | 20.2 | 41.9 | 1 | 2.6 | 103.5 | 5 | 948.5 | -4.7447 | 0
325.1181 | 2016-11-20 14:50 | 42694.625 | 112.1 | 1.7 | 110.5 | 20.2 | 42 | 1 | 1.9 | 91.7 | 3.5 | 948.4 | -2.7015 | 0
325.125 | 2016-11-20 15:00 | 42694.6319 | 109.9 | 4.1 | 107.2 | 20.2 | 42.3 | 0.5 | 1.9 | 15.8 | 8.4 | 948.4 | -3.8705 | 0
325.1319 | 2016-11-20 15:10 | 42694.6389 | 121 | 10.4 | 116.4 | 20.2 | 42.5 | 0.8 | 1.6 | 20.9 | 10.4 | 948.4 | -4.2969 | 0
325.1389 | 2016-11-20 15:20 | 42694.6458 | 120.4 | 17.7 | 113.6 | 20.3 | 42.4 | 0.5 | 1.6 | 27.7 | 5.6 | 948.3 | -6.0515 | 0
325.1458 | 2016-11-20 15:30 | 42694.6528 | 76.4 | 0 | 75.5 | 20.2 | 42.8 | 0.7 | 1.6 | 11.1 | 9 | 948.3 | -3.4786 | 0
325.1528 | 2016-11-20 15:40 | 42694.6597 | 76.4 | 4.2 | 74.1 | 19.9 | 44.1 | 0.8 | 1.6 | 13.9 | 0.1 | 948.3 | -5.786 | 0
325.1597 | 2016-11-20 15:50 | 42694.6667 | 80.7 | 3.7 | 78.5 | 19.9 | 44.4 | 0.2 | 1.4 | 13.9 | 0 | 948.3 | -7.2362 | 0
325.1667 | 2016-11-20 16:00 | 42694.6736 | 63.2 | 10.6 | 60.3 | 19.9 | 44 | 0 | 0 | 0 | 0 | 948.3 | -6.3267 | 0
325.1736 | 2016-11-20 16:10 | 42694.6806 | 43.4 | 1.4 | 42.7 | 19.7 | 44.2 | 0 | 0 | 0 | 0 | 948.2 | -3.5684 | 0
325.1806 | 2016-11-20 16:20 | 42694.6875 | 22.4 | 0 | 22.3 | 19.4 | 45.6 | 0 | 0.7 | 13.9 | 0 | 948.2 | -0.90933 | 0
325.1875 | 2016-11-20 16:30 | 42694.6944 | 9 | 0 | 9.2 | 18.9 | 47.2 | 0.4 | 1.1 | 13.9 | 0.1 | 948.2 | 2.54 | 0
325.1944 | 2016-11-20 16:40 | 42694.7014 | 3.1 | 0 | 3.3 | 18.6 | 47.6 | 1 | 1.9 | 24.4 | 9.2 | 948.1 | 4.2047 | 0
325.2014 | 2016-11-20 16:50 | 42694.7083 | 0 | 0 | 0 | 18.7 | 46.9 | 1 | 1.9 | 39 | 4.7 | 948.1 | 0 | 0
325.2083 | 2016-11-20 17:00 | 42694.7153 | 0 | 0 | 0 | 18.5 | 47.6 | 1 | 1.6 | 33.2 | 0.1 | 948.1 | 0 | 0
325.2153 | 2016-11-20 17:10 | 42694.7222 | 0 | 0 | 0 | 17.9 | 49.9 | 0.2 | 1.1 | 33.2 | 0 | 948.2 | 0 | 0
325.2222 | 2016-11-20 17:20 | 42694.7292 | 0 | 0 | 0 | 17.5 | 50.9 | 0.6 | 1.4 | 33.2 | 0 | 948.4 | 0 | 0
325.2292 | 2016-11-20 17:30 | 42694.7361 | 0 | 0 | 0 | 17.4 | 50.9 | 1 | 1.4 | 33.2 | 0.1 | 948.5 | 0 | 0
325.2361 | 2016-11-20 17:40 | 42694.7431 | 0 | 0 | 0 | 17.1 | 52.2 | 1.5 | 1.9 | 350.5 | 9.4 | 948.6 | 0 | 0
325.2431 | 2016-11-20 17:50 | 42694.75 | 0 | 0 | 0 | 16.9 | 52.9 | 0.8 | 1.6 | 339 | 5.5 | 948.7 | 0 | 0
325.25 | 2016-11-20 18:00 | 42694.7569 | 0 | 0 | 0 | 16.8 | 53.4 | 1.1 | 1.6 | 328.4 | 0.1 | 948.6 | 0 | 0
325.2569 | 2016-11-20 18:10 | 42694.7639 | 0 | 0 | 0 | 16.5 | 54.9 | 1 | 1.6 | 41.1 | 9.1 | 948.7 | 0 | 0
325.2639 | 2016-11-20 18:20 | 42694.7708 | 0 | 0 | 0 | 16.4 | 55.5 | 0.7 | 1.4 | 7.4 | 17.9 | 948.8 | 0 | 0
325.2708 | 2016-11-20 18:30 | 42694.7778 | 0 | 0 | 0 | 16.7 | 54.9 | 0.3 | 1.1 | 352.8 | 0 | 948.9 | 0 | 0
325.2778 | 2016-11-20 18:40 | 42694.7847 | 0 | 0 | 0 | 16.6 | 55.3 | 0.9 | 1.6 | 352.8 | 0.1 | 948.9 | 0 | 0
325.2847 | 2016-11-20 18:50 | 42694.7917 | 0 | 0 | 0 | 16.5 | 55.8 | 0.9 | 1.6 | 336.7 | 5.9 | 949.1 | 0 | 0
325.2917 | 2016-11-20 19:00 | 42694.7986 | 0 | 0 | 0 | 16 | 57.3 | 1.3 | 1.9 | 335.1 | 0.1 | 949 | 0 | 0
325.2986 | 2016-11-20 19:10 | 42694.8056 | 0 | 0 | 0 | 15.7 | 58.5 | 0.5 | 1.4 | 7 | 24.5 | 949.1 | 0 | 0
325.3056 | 2016-11-20 19:20 | 42694.8125 | 0 | 0 | 0 | 15.6 | 58.9 | 0.5 | 1.1 | 28.4 | 0.1 | 949 | 0 | 0
325.3125 | 2016-11-20 19:30 | 42694.8194 | 0 | 0 | 0 | 15.3 | 61 | 0.6 | 1.4 | 42.1 | 17.2 | 948.9 | 0 | 0
325.3194 | 2016-11-20 19:40 | 42694.8264 | 0 | 0 | 0 | 15 | 62.8 | 0.1 | 1.1 | 66.7 | 7.3 | 948.9 | 0 | 0
325.3264 | 2016-11-20 19:50 | 42694.8333 | 0 | 0 | 0 | 14.8 | 62.9 | 0.2 | 2.1 | 56.3 | 9.7 | 949 | 0 | 0
325.3333 | 2016-11-20 20:00 | 42694.8403 | 0 | 0 | 0 | 14.7 | 62 | 0.4 | 1.9 | 34.5 | 3.5 | 949.2 | 0 | 0
325.3403 | 2016-11-20 20:10 | 42694.8472 | 0 | 0 | 0 | 14.7 | 61.6 | 0.7 | 1.9 | 12.2 | 19.1 | 949.4 | 0 | 0
325.3472 | 2016-11-20 20:20 | 42694.8542 | 0 | 0 | 0 | 14.6 | 61 | 0 | 0 | 0 | 0 | 949.4 | 0 | 0
325.3542 | 2016-11-20 20:30 | 42694.8611 | 0 | 0 | 0 | 14.7 | 60.4 | 0 | 0 | 0 | 0 | 949.6 | 0 | 0
325.3611 | 2016-11-20 20:40 | 42694.8681 | 0 | 0 | 0 | 14.8 | 60.2 | 0 | 0 | 0 | 0 | 949.5 | 0 | 0
325.3681 | 2016-11-20 20:50 | 42694.875 | 0 | 0 | 0 | 14.5 | 62.1 | 0.9 | 1.9 | 310.8 | 11 | 949.6 | 0 | 0
325.375 | 2016-11-20 21:00 | 42694.8819 | 0 | 0 | 0 | 14.8 | 60.1 | 0.6 | 1.9 | 307.2 | 0.1 | 949.6 | 0 | 0
325.3819 | 2016-11-20 21:10 | 42694.8889 | 0 | 0 | 0 | 15.1 | 58.5 | 2.2 | 2.6 | 298.9 | 5.4 | 949.7 | 0 | 0
325.3889 | 2016-11-20 21:20 | 42694.8958 | 0 | 0 | 0 | 15.2 | 57.7 | 2.3 | 2.9 | 289.5 | 5 | 949.7 | 0 | 0
325.3958 | 2016-11-20 21:30 | 42694.9028 | 0 | 0 | 0 | 14.9 | 58.5 | 2.3 | 2.9 | 282.3 | 3.1 | 949.7 | 0 | 0
325.4028 | 2016-11-20 21:40 | 42694.9097 | 0 | 0 | 0 | 14.7 | 58.9 | 2 | 2.4 | 284.7 | 7.8 | 949.7 | 0 | 0
325.4097 | 2016-11-20 21:50 | 42694.9167 | 0 | 0 | 0 | 14.7 | 58.6 | 1.6 | 1.9 | 273.4 | 0.1 | 949.7 | 0 | 0
325.4167 | 2016-11-20 22:00 | 42694.9236 | 0 | 0 | 0 | 14.7 | 58.6 | 1.1 | 1.6 | 273.5 | 0.1 | 949.8 | 0 | 0
325.4236 | 2016-11-20 22:10 | 42694.9306 | 0 | 0 | 0 | 14.3 | 59.5 | 0.8 | 1.6 | 273.5 | 0.1 | 949.8 | 0 | 0
325.4306 | 2016-11-20 22:20 | 42694.9375 | 0 | 0 | 0 | 14.1 | 59.7 | 1.2 | 1.6 | 273.4 | 0.1 | 949.7 | 0 | 0
325.4375 | 2016-11-20 22:30 | 42694.9444 | 0 | 0 | 0 | 14.2 | 58.8 | 0.3 | 1.1 | 273.4 | 0.1 | 949.7 | 0 | 0
325.4444 | 2016-11-20 22:40 | 42694.9514 | 0 | 0 | 0 | 14.4 | 57.6 | 0 | 0 | 0 | 0 | 949.6 | 0 | 0
325.4514 | 2016-11-20 22:50 | 42694.9583 | 0 | 0 | 0 | 14 | 60.1 | 0.3 | 1.6 | 38.2 | 11.1 | 949.6 | 0 | 0
325.4583 | 2016-11-20 23:00 | 42694.9653 | 0 | 0 | 0 | 13.5 | 63.5 | 0.9 | 1.6 | 70.8 | 12.3 | 949.6 | 0 | 0
325.4653 | 2016-11-20 23:10 | 42694.9722 | 0 | 0 | 0 | 13.3 | 64.8 | 0 | 0.7 | 80.2 | 0 | 949.7 | 0 | 0
325.4722 | 2016-11-20 23:20 | 42694.9792 | 0 | 0 | 0 | 13 | 66.4 | 0 | 0 | 0 | 0 | 949.6 | 0 | 0
325.4792 | 2016-11-20 23:30 | 42694.9861 | 0 | 0 | 0 | 12.8 | 66.3 | 0 | 0.7 | 80 | 0 | 949.7 | 0 | 0
325.4861 | 2016-11-20 23:40 | 42694.9931 | 0 | 0 | 0 | 12.9 | 66.4 | 0.4 | 1.6 | 25.9 | 24 | 949.6 | 0 | 0
325.4931 | 2016-11-20 23:50 | 42695 | 0 | 0 | 0 | 13.1 | 64.9 | 1.2 | 1.9 | 332.1 | 9.8 | 949.6 | 0 | 0
325.5 | 2016-11-21 | 42695.0069 | 0 | 0 | 0 | 13.7 | 62.2 | 0.8 | 1.6 | 322.5 | 0.1 | 949.7 | 0 | 0
325.5069 | 2016-11-21 00:10 | 42695.0139 | 0 | 0 | 0 | 13.5 | 62.6 | 0.4 | 1.1 | 322.5 | 0 | 949.6 | 0 | 0
325.5139 | 2016-11-21 00:20 | 42695.0208 | 0 | 0 | 0 | 13.6 | 62.1 | 0 | 0.7 | 322.5 | 0 | 949.6 | 0 | 0
325.5208 | 2016-11-21 00:30 | 42695.0278 | 0 | 0 | 0 | 13.6 | 62.3 | 0 | 1.1 | 322.5 | 0 | 949.6 | 0 | 0
325.5278 | 2016-11-21 00:40 | 42695.0347 | 0 | 0 | 0 | 13.5 | 63.3 | 0.9 | 1.6 | 322.5 | 0.1 | 949.5 | 0 | 0
325.5347 | 2016-11-21 00:50 | 42695.0417 | 0 | 0 | 0 | 13.6 | 62.2 | 0.4 | 1.6 | 322.5 | 0 | 949.5 | 0 | 0
325.5417 | 2016-11-21 01:00 | 42695.0486 | 0 | 0 | 0 | 14.1 | 59.4 | 0 | 0 | 0 | 0 | 949.5 | 0 | 0
325.5486 | 2016-11-21 01:10 | 42695.0556 | 0 | 0 | 0 | 14.1 | 59.2 | 0 | 0 | 0 | 0 | 949.5 | 0 | 0
325.5556 | 2016-11-21 01:20 | 42695.0625 | 0 | 0 | 0 | 13.7 | 61 | 0.1 | 1.1 | 322.5 | 0 | 949.4 | 0 | 0
325.5625 | 2016-11-21 01:30 | 42695.0694 | 0 | 0 | 0 | 13.9 | 58.9 | 0.4 | 1.4 | 322.5 | 0 | 949.4 | 0 | 0
325.5694 | 2016-11-21 01:40 | 42695.0764 | 0 | 0 | 0 | 14.1 | 57.5 | 0.5 | 1.4 | 39 | 10.3 | 949.4 | 0 | 0
325.5764 | 2016-11-21 01:50 | 42695.0833 | 0 | 0 | 0 | 14 | 58.9 | 0 | 0 | 0 | 0 | 949.5 | 0 | 0
325.5833 | 2016-11-21 02:00 | 42695.0903 | 0 | 0 | 0 | 13.6 | 60.2 | 0 | 0 | 0 | 0 | 949.4 | 0 | 0
325.5903 | 2016-11-21 02:10 | 42695.0972 | 0 | 0 | 0 | 13.6 | 60.3 | 0 | 0 | 0 | 0 | 949.3 | 0 | 0
325.5972 | 2016-11-21 02:20 | 42695.1042 | 0 | 0 | 0 | 13.7 | 60.6 | 0 | 0 | 0 | 0 | 949.4 | 0 | 0
325.6042 | 2016-11-21 02:30 | 42695.1111 | 0 | 0 | 0 | 13.3 | 61.3 | 0 | 0 | 0 | 0 | 949.4 | 0 | 0
325.6111 | 2016-11-21 02:40 | 42695.1181 | 0 | 0 | 0 | 13.4 | 62.1 | 0 | 0 | 0 | 0 | 949.4 | 0 | 0
325.6181 | 2016-11-21 02:50 | 42695.125 | 0 | 0 | 0 | 13.5 | 61.4 | 0 | 0 | 0 | 0 | 949.5 | 0 | 0
325.625 | 2016-11-21 03:00 | 42695.1319 | 0 | 0 | 0 | 13.2 | 62 | 0 | 0.7 | 41.8 | 0 | 949.5 | 0 | 0
325.6319 | 2016-11-21 03:10 | 42695.1389 | 0 | 0 | 0 | 13.2 | 61.6 | 0.2 | 1.1 | 41.8 | 0.1 | 949.4 | 0 | 0
325.6389 | 2016-11-21 03:20 | 42695.1458 | 0 | 0 | 0 | 13.5 | 60.3 | 0.7 | 1.6 | 38.8 | 4.2 | 949.3 | 0 | 0
325.6458 | 2016-11-21 03:30 | 42695.1528 | 0 | 0 | 0 | 13.6 | 61.4 | 0.3 | 1.6 | 55.4 | 6.7 | 949.2 | 0 | 0
325.6528 | 2016-11-21 03:40 | 42695.1597 | 0 | 0 | 0 | 13.3 | 63.2 | 0.3 | 1.6 | 54.3 | 6.7 | 949.1 | 0 | 0
325.6597 | 2016-11-21 03:50 | 42695.1667 | 0 | 0 | 0 | 13.4 | 63.9 | 0.6 | 1.6 | 33 | 2 | 949 | 0 | 0
325.6667 | 2016-11-21 04:00 | 42695.1736 | 0 | 0 | 0 | 13.3 | 64.2 | 0.6 | 1.4 | 22.5 | 1.4 | 949 | 0 | 0
325.6736 | 2016-11-21 04:10 | 42695.1806 | 0 | 0 | 0 | 13.1 | 65.4 | 0.9 | 2.1 | 15.1 | 5.4 | 949 | 0 | 0
325.6806 | 2016-11-21 04:20 | 42695.1875 | 0 | 0 | 0 | 13 | 65.5 | 0.8 | 1.6 | 17.5 | 5.3 | 949 | 0 | 0
325.6875 | 2016-11-21 04:30 | 42695.1944 | 0 | 0 | 0 | 13 | 65.7 | 0.6 | 1.6 | 8.3 | 0.3 | 949 | 0 | 0
325.6944 | 2016-11-21 04:40 | 42695.2014 | 0 | 0 | 0 | 13 | 65.5 | 0.8 | 1.6 | 8.3 | 0.1 | 949.1 | 0 | 0
325.7014 | 2016-11-21 04:50 | 42695.2083 | 0 | 0 | 0 | 13.1 | 65.1 | 0.1 | 1.1 | 8.3 | 0 | 949.2 | 0 | 0
325.7083 | 2016-11-21 05:00 | 42695.2153 | 0 | 0 | 0 | 13.2 | 64.7 | 0.9 | 1.4 | 9.4 | 3 | 949.2 | 0 | 0
325.7153 | 2016-11-21 05:10 | 42695.2222 | 0 | 0 | 0 | 13 | 66.4 | 0.4 | 2.1 | 55.1 | 13.4 | 949.1 | 0 | 0
325.7222 | 2016-11-21 05:20 | 42695.2292 | 0 | 0 | 0 | 13.3 | 65.4 | 0.1 | 1.4 | 33.9 | 7.4 | 949.4 | 0 | 0
325.7292 | 2016-11-21 05:30 | 42695.2361 | 0 | 0 | 0 | 13.2 | 65.5 | 0.3 | 1.4 | 28 | 1.7 | 949.4 | 0 | 0
325.7361 | 2016-11-21 05:40 | 42695.2431 | 0 | 0 | 0 | 13.3 | 65.3 | 0.2 | 0.7 | 43.6 | 0 | 949.5 | 0 | 0
325.7431 | 2016-11-21 05:50 | 42695.25 | 0 | 0 | 0 | 13.2 | 66.1 | 0.1 | 1.1 | 43.6 | 0 | 949.4 | 0 | 0
325.75 | 2016-11-21 06:00 | 42695.2569 | 0 | 0 | 0 | 13.1 | 66.6 | 0 | 0 | 0 | 0 | 949.6 | 0 | 0
325.7569 | 2016-11-21 06:10 | 42695.2639 | 0 | 0 | 0 | 13 | 67.5 | 0 | 0 | 0 | 0 | 949.6 | 0 | 0
325.7639 | 2016-11-21 06:20 | 42695.2708 | 0 | 0 | 0 | 12.9 | 67.8 | 0 | 1.1 | 14 | 2.9 | 949.9 | 0 | 0
325.7708 | 2016-11-21 06:30 | 42695.2778 | 0 | 0 | 0 | 13.3 | 65.6 | 0.1 | 1.1 | 41.6 | 0 | 950.1 | 0 | 0
325.7778 | 2016-11-21 06:40 | 42695.2847 | 0 | 0 | 0 | 13.1 | 67.1 | 0.7 | 1.6 | 41.7 | 0.1 | 950 | 0 | 0
325.7847 | 2016-11-21 06:50 | 42695.2917 | 0 | 0 | 0 | 13.2 | 66.2 | 0 | 0 | 0 | 0 | 950.2 | 0 | 0
325.7917 | 2016-11-21 07:00 | 42695.2986 | 0 | 0 | 0 | 13.3 | 66.6 | 0.2 | 1.1 | 41.9 | 0.1 | 950.3 | 0 | 0
325.7986 | 2016-11-21 07:10 | 42695.3056 | 6.8 | 0 | 7.2 | 13.3 | 66 | 0.4 | 1.6 | 41.7 | 0 | 950.3 | 4.734 | 0
325.8056 | 2016-11-21 07:20 | 42695.3125 | 19.4 | 0 | 19.6 | 13.7 | 63.9 | 0.2 | 2.6 | 49 | 17.4 | 950.1 | 1.7302 | 0
325.8125 | 2016-11-21 07:30 | 42695.3194 | 25.3 | 0 | 25.4 | 13.7 | 64.5 | 0.1 | 1.4 | 40.9 | 0 | 950.1 | 0.68334 | 0
325.8194 | 2016-11-21 07:40 | 42695.3264 | 33.3 | 0 | 33.2 | 13.8 | 64.5 | 0.5 | 1.9 | 33.1 | 4 | 950 | -0.56633 | 0
325.8264 | 2016-11-21 07:50 | 42695.3333 | 31 | 0 | 30.9 | 13.8 | 64.4 | 0.3 | 1.4 | 25.6 | 7.7 | 950.2 | -0.48497 | 0
325.8333 | 2016-11-21 08:00 | 42695.3403 | 35.6 | 0 | 35.2 | 13.8 | 65.1 | 0.2 | 1.6 | 16.8 | 6.6 | 950.4 | -1.7013 | 0
325.8403 | 2016-11-21 08:10 | 42695.3472 | 56.7 | 0 | 55.7 | 13.8 | 66.2 | 0.7 | 1.9 | 101.9 | 37.2 | 950.4 | -3.7984 | 0
325.8472 | 2016-11-21 08:20 | 42695.3542 | 59 | 0 | 57.7 | 13.7 | 67.1 | 0.5 | 1.6 | 166 | 16 | 950.9 | -4.4738 | 0
325.8542 | 2016-11-21 08:30 | 42695.3611 | 61.4 | 0 | 60.3 | 14.2 | 65 | 0.6 | 1.6 | 17.6 | 56.7 | 951.3 | -3.47 | 0
325.8611 | 2016-11-21 08:40 | 42695.3681 | 64.9 | 0 | 63.9 | 14.3 | 66.6 | 0.9 | 1.6 | 333.2 | 46.5 | 951.3 | -2.92 | 0
325.8681 | 2016-11-21 08:50 | 42695.375 | 80.2 | 0 | 78.8 | 14.7 | 63 | 0.4 | 1.6 | 284.2 | 0 | 951.5 | -3.8154 | 0
325.875 | 2016-11-21 09:00 | 42695.3819 | 107.8 | 0.6 | 106 | 15.2 | 61.1 | 0.9 | 2.1 | 284.9 | 0.4 | 951.5 | -4.0112 | 0
325.8819 | 2016-11-21 09:10 | 42695.3889 | 131.4 | 1.3 | 128.3 | 15.8 | 58.2 | 0.1 | 1.1 | 285.3 | 0 | 951.7 | -6.2119 | 0
325.8889 | 2016-11-21 09:20 | 42695.3958 | 143.9 | 1.4 | 141.6 | 16.4 | 55.8 | 0 | 0 | 0 | 0 | 951.6 | -3.9012 | 0
325.8958 | 2016-11-21 09:30 | 42695.4028 | 168.3 | 1.5 | 165.6 | 17.1 | 54.5 | 0 | 0 | 0 | 0 | 951.6 | -4.4489 | 0
325.9028 | 2016-11-21 09:40 | 42695.4097 | 153.7 | 3 | 150.4 | 17.6 | 49.5 | 0.1 | 1.1 | 285.2 | 0 | 951.7 | -3.982 | 0
325.9097 | 2016-11-21 09:50 | 42695.4167 | 169.2 | 2.8 | 165.8 | 17.8 | 46.5 | 0 | 0.7 | 285.2 | 0 | 951.8 | -4.1363 | 0
325.9167 | 2016-11-21 10:00 | 42695.4236 | 225.3 | 14.3 | 215 | 18.2 | 45.3 | 0.2 | 1.1 | 354.2 | 7.7 | 951.7 | -6.0393 | 0
325.9236 | 2016-11-21 10:10 | 42695.4306 | 248.9 | 34.9 | 226.8 | 18.3 | 45.1 | 0.3 | 1.4 | 18.2 | 8.7 | 951.7 | -7.492 | 0
325.9306 | 2016-11-21 10:20 | 42695.4375 | 268.5 | 22 | 253 | 19.1 | 42.8 | 0.4 | 1.6 | 32.5 | 0 | 951.7 | -6.9779 | 0
325.9375 | 2016-11-21 10:30 | 42695.4444 | 250.2 | 12.3 | 240.1 | 19.2 | 42.4 | 0.7 | 1.6 | 82.3 | 15.9 | 951.7 | -6.1616 | 0
325.9444 | 2016-11-21 10:40 | 42695.4514 | 286.4 | 28.9 | 265.7 | 19.2 | 43.5 | 1.5 | 2.6 | 89.9 | 13.2 | 951.7 | -8.2053 | 0
325.9514 | 2016-11-21 10:50 | 42695.4583 | 233 | 4.5 | 227.3 | 19.4 | 43.2 | 1.4 | 3.1 | 95.6 | 18.4 | 951.7 | -5.5486 | 0
325.9583 | 2016-11-21 11:00 | 42695.4653 | 256.2 | 10.2 | 246.7 | 19.4 | 43.2 | 1.8 | 2.6 | 107.7 | 10.2 | 951.7 | -6.3167 | 0
325.9653 | 2016-11-21 11:10 | 42695.4722 | 281.1 | 24.8 | 262.1 | 19.5 | 43.6 | 2.4 | 3.6 | 118.9 | 10.8 | 951.5 | -7.8653 | 0
325.9722 | 2016-11-21 11:20 | 42695.4792 | 218.6 | 1.7 | 215.1 | 19.7 | 44.6 | 3.3 | 4.9 | 107.7 | 10.7 | 951.1 | -4.2659 | 0
325.9792 | 2016-11-21 11:30 | 42695.4861 | 191.8 | 0 | 189.6 | 19.6 | 45.1 | 2.4 | 4.4 | 90.6 | 23.4 | 951 | -3.7275 | 0
325.9861 | 2016-11-21 11:40 | 42695.4931 | 174.7 | 0.5 | 172.3 | 19.5 | 46.1 | 2 | 3.9 | 106 | 15.7 | 951 | -3.5522 | 0
325.9931 | 2016-11-21 11:50 | 42695.5 | 303.5 | 31.2 | 280.5 | 19.8 | 45.4 | 1.2 | 2.9 | 84.7 | 19.8 | 951.1 | -7.5963 | 0
326 | 2016-11-21 12:00 | 42695.5069 | 223.3 | 1.2 | 220.4 | 20.2 | 43.9 | 1.4 | 3.6 | 97.9 | 13.7 | 951 | -3.6993 | 0
326.0069 | 2016-11-21 12:10 | 42695.5139 | 196.5 | 0.8 | 194.1 | 20.1 | 43.4 | 2.3 | 3.9 | 118.4 | 9.5 | 950.8 | -3.2711 | 0
326.0139 | 2016-11-21 12:20 | 42695.5208 | 178.8 | 0 | 176.8 | 20.1 | 43.3 | 2.2 | 3.9 | 120.5 | 10 | 950.8 | -3.4151 | 0
326.0208 | 2016-11-21 12:30 | 42695.5278 | 166.5 | 0 | 164.9 | 20 | 43.9 | 1.9 | 3.6 | 105.5 | 16.2 | 950.7 | -2.7573 | 0
326.0278 | 2016-11-21 12:40 | 42695.5347 | 191 | 1 | 188.7 | 20.1 | 44.1 | 2 | 3.6 | 98.2 | 16.2 | 950.5 | -3.0107 | 0
326.0347 | 2016-11-21 12:50 | 42695.5417 | 207.7 | 2.3 | 204.3 | 20.2 | 43.4 | 1.6 | 3.9 | 89.1 | 22.5 | 950.3 | -3.7155 | 0
326.0417 | 2016-11-21 13:00 | 42695.5486 | 191.2 | 1.9 | 188.1 | 20.3 | 43.3 | 1.3 | 2.9 | 96.1 | 23.2 | 950.3 | -3.6805 | 0
326.0486 | 2016-11-21 13:10 | 42695.5556 | 161.4 | 0.7 | 159.2 | 20.3 | 43.3 | 1.8 | 3.1 | 88.8 | 12.6 | 950.2 | -3.3413 | 0
326.0556 | 2016-11-21 13:20 | 42695.5625 | 143 | 0.5 | 141 | 20.2 | 43.5 | 1.7 | 3.1 | 92.7 | 11.2 | 950 | -3.2603 | 0
326.0625 | 2016-11-21 13:30 | 42695.5694 | 149.1 | 9.4 | 141.9 | 20.1 | 43.6 | 1.5 | 2.6 | 105.1 | 10.1 | 950 | -4.4998 | 0
326.0694 | 2016-11-21 13:40 | 42695.5764 | 252.3 | 98.7 | 199.9 | 20.4 | 42.9 | 1.4 | 2.6 | 93.9 | 16.4 | 949.8 | -5.5226 | 1
326.0764 | 2016-11-21 13:50 | 42695.5833 | 328.4 | 224.7 | 214.2 | 21 | 41.1 | 1.5 | 2.9 | 92 | 14.1 | 949.7 | -10.1679 | 0
326.0833 | 2016-11-21 14:00 | 42695.5903 | 322.4 | 243.6 | 203.5 | 21.2 | 40 | 2 | 3.6 | 100.4 | 21.7 | 949.6 | -10.2376 | 0
326.0903 | 2016-11-21 14:10 | 42695.5972 | 306.9 | 246.6 | 191.8 | 21.3 | 39.5 | 2.5 | 4.4 | 93.7 | 14.7 | 949.4 | -9.5529 | 0
326.0972 | 2016-11-21 14:20 | 42695.6042 | 290.8 | 251.4 | 178.9 | 21.4 | 39 | 2.7 | 4.4 | 100.3 | 23.8 | 949.3 | -9.402 | 0
326.1042 | 2016-11-21 14:30 | 42695.6111 | 268.6 | 241.2 | 166.8 | 21.4 | 39 | 2.5 | 4.6 | 101.7 | 18.4 | 949.2 | -8.5487 | 0
326.1111 | 2016-11-21 14:40 | 42695.6181 | 234.4 | 209 | 151 | 21.4 | 39 | 2.1 | 4.1 | 97.5 | 14.6 | 949.1 | -7.6074 | 0
326.1181 | 2016-11-21 14:50 | 42695.625 | 223.5 | 201.7 | 147.8 | 21.6 | 39 | 2.6 | 4.1 | 101.9 | 13.2 | 948.9 | -7.7858 | 0
326.125 | 2016-11-21 15:00 | 42695.6319 | 203.3 | 179.4 | 140.5 | 21.4 | 39 | 2.7 | 4.4 | 96 | 16.6 | 948.9 | -7.1407 | 0
326.1319 | 2016-11-21 15:10 | 42695.6389 | 161.3 | 130.4 | 118.8 | 21.4 | 38.5 | 2.8 | 4.1 | 96.3 | 14.4 | 948.8 | -6.2733 | 0
326.1389 | 2016-11-21 15:20 | 42695.6458 | 128.6 | 96.5 | 99.7 | 21.2 | 39 | 1.3 | 3.6 | 85.7 | 19.7 | 948.8 | -5.143 | 0
326.1458 | 2016-11-21 15:30 | 42695.6528 | 116.8 | 81 | 94.5 | 21.2 | 37.9 | 0.6 | 3.1 | 75.8 | 14.9 | 948.7 | -5.8332 | 0
326.1528 | 2016-11-21 15:40 | 42695.6597 | 105.2 | 74.2 | 86.9 | 21 | 38.9 | 0.7 | 3.1 | 63.1 | 23.4 | 948.6 | -5.8953 | 0
326.1597 | 2016-11-21 15:50 | 42695.6667 | 100.7 | 55.1 | 86.7 | 20.9 | 39.6 | 0.9 | 2.6 | 76.5 | 18.9 | 948.6 | -15.1161 | 0
326.1667 | 2016-11-21 16:00 | 42695.6736 | 74 | 34.8 | 67.4 | 20.6 | 40.8 | 0.9 | 3.1 | 84.6 | 16.9 | 948.5 | -4.1133 | 0
326.1736 | 2016-11-21 16:10 | 42695.6806 | 83.3 | 44 | 76.3 | 20.4 | 41.4 | 0.9 | 2.6 | 87 | 10.6 | 948.5 | -6.2745 | 0
326.1806 | 2016-11-21 16:20 | 42695.6875 | 59.9 | 18.4 | 57.8 | 20.1 | 43 | 0.9 | 1.9 | 90.1 | 7.2 | 948.5 | -0.97568 | 0
326.1875 | 2016-11-21 16:30 | 42695.6944 | 27.2 | 5.7 | 27.2 | 19.8 | 43.9 | 0.4 | 1.9 | 69.3 | 2.1 | 948.4 | 5.7 | 0
326.1944 | 2016-11-21 16:40 | 42695.7014 | 7.2 | 0 | 7.8 | 19.4 | 45.1 | 0.6 | 1.6 | 45.1 | 10.4 | 948.4 | 13.0046 | 0
326.2014 | 2016-11-21 16:50 | 42695.7083 | 0 | 0 | 0 | 18.9 | 46.7 | 1.2 | 1.9 | 24.4 | 3.9 | 948.3 | 0 | 0
326.2083 | 2016-11-21 17:00 | 42695.7153 | 0 | 0 | 0 | 18.5 | 47.2 | 0.4 | 1.9 | 26.6 | 2.6 | 948.3 | 0 | 0
326.2153 | 2016-11-21 17:10 | 42695.7222 | 0 | 0 | 0 | 18.3 | 47.9 | 0 | 1.1 | 32.2 | 0 | 948.3 | 0 | 0
326.2222 | 2016-11-21 17:20 | 42695.7292 | 0 | 0 | 0 | 18.1 | 48.3 | 0.1 | 1.1 | 32.2 | 0 | 948.4 | 0 | 0
326.2292 | 2016-11-21 17:30 | 42695.7361 | 0 | 0 | 0 | 18.2 | 47.5 | 0.5 | 1.4 | 33 | 1.3 | 948.4 | 0 | 0
326.2361 | 2016-11-21 17:40 | 42695.7431 | 0 | 0 | 0 | 18.4 | 46.5 | 1.1 | 2.1 | 37.9 | 9.8 | 948.4 | 0 | 0
326.2431 | 2016-11-21 17:50 | 42695.75 | 0 | 0 | 0 | 18.5 | 46.4 | 1.8 | 2.4 | 20.1 | 6.6 | 948.4 | 0 | 0
326.25 | 2016-11-21 18:00 | 42695.7569 | 0 | 0 | 0 | 17.8 | 48.3 | 1.7 | 2.4 | 12.8 | 3.6 | 948.5 | 0 | 0
326.2569 | 2016-11-21 18:10 | 42695.7639 | 0 | 0 | 0 | 17.8 | 48.4 | 1.6 | 2.1 | 16 | 4.9 | 948.6 | 0 | 0
326.2639 | 2016-11-21 18:20 | 42695.7708 | 0 | 0 | 0 | 17.9 | 48.8 | 1.8 | 2.6 | 22.5 | 9 | 948.7 | 0 | 0
326.2708 | 2016-11-21 18:30 | 42695.7778 | 0 | 0 | 0 | 18.1 | 47.9 | 1.9 | 2.6 | 30.9 | 12.2 | 948.7 | 0 | 0
326.2778 | 2016-11-21 18:40 | 42695.7847 | 0 | 0 | 0 | 18.1 | 47.4 | 1.8 | 2.9 | 30.5 | 13.8 | 948.8 | 0 | 0
326.2847 | 2016-11-21 18:50 | 42695.7917 | 0 | 0 | 0 | 17.8 | 48.3 | 1.8 | 2.9 | 28.7 | 13 | 948.9 | 0 | 0
326.2917 | 2016-11-21 19:00 | 42695.7986 | 0 | 0 | 0 | 17.7 | 48.7 | 1.5 | 2.6 | 27.5 | 10.5 | 948.9 | 0 | 0
326.2986 | 2016-11-21 19:10 | 42695.8056 | 0 | 0 | 0 | 17.5 | 49 | 0.6 | 2.1 | 35.5 | 7.1 | 949 | 0 | 0
326.3056 | 2016-11-21 19:20 | 42695.8125 | 0 | 0 | 0 | 17.1 | 50.2 | 0.4 | 1.9 | 30.7 | 4.9 | 949 | 0 | 0
326.3125 | 2016-11-21 19:30 | 42695.8194 | 0 | 0 | 0 | 16.6 | 51.9 | 0 | 0.4 | 41.1 | 0 | 949 | 0 | 0
326.3194 | 2016-11-21 19:40 | 42695.8264 | 0 | 0 | 0 | 16.2 | 54 | 0.1 | 1.1 | 41.2 | 0 | 949 | 0 | 0
326.3264 | 2016-11-21 19:50 | 42695.8333 | 0 | 0 | 0 | 16.1 | 54.5 | 0 | 0 | 0 | 0 | 949.1 | 0 | 0
326.3333 | 2016-11-21 20:00 | 42695.8403 | 0 | 0 | 0 | 15.9 | 54.8 | 0 | 0 | 0 | 0 | 949.1 | 0 | 0
326.3403 | 2016-11-21 20:10 | 42695.8472 | 0 | 0 | 0 | 15.9 | 54.3 | 0 | 0 | 0 | 0 | 949.2 | 0 | 0
326.3472 | 2016-11-21 20:20 | 42695.8542 | 0 | 0 | 0 | 15.6 | 55.6 | 0 | 0 | 0 | 0 | 949.2 | 0 | 0
326.3542 | 2016-11-21 20:30 | 42695.8611 | 0 | 0 | 0 | 15.2 | 57.1 | 0 | 0 | 0 | 0 | 949.2 | 0 | 0
326.3611 | 2016-11-21 20:40 | 42695.8681 | 0 | 0 | 0 | 15.4 | 56 | 0 | 0 | 0 | 0 | 949.2 | 0 | 0
326.3681 | 2016-11-21 20:50 | 42695.875 | 0 | 0 | 0 | 15.3 | 56.5 | 0 | 0 | 0 | 0 | 949.2 | 0 | 0
326.375 | 2016-11-21 21:00 | 42695.8819 | 0 | 0 | 0 | 15.3 | 57.6 | 0 | 0 | 0 | 0 | 949.2 | 0 | 0
326.3819 | 2016-11-21 21:10 | 42695.8889 | 0 | 0 | 0 | 15.2 | 56.6 | 0 | 0 | 0 | 0 | 949.3 | 0 | 0
326.3889 | 2016-11-21 21:20 | 42695.8958 | 0 | 0 | 0 | 15.5 | 55.3 | 0 | 0.4 | 41.3 | 0 | 949.3 | 0 | 0
326.3958 | 2016-11-21 21:30 | 42695.9028 | 0 | 0 | 0 | 15.3 | 57.3 | 0 | 0.4 | 41.3 | 0 | 949.4 | 0 | 0
326.4028 | 2016-11-21 21:40 | 42695.9097 | 0 | 0 | 0 | 14.9 | 59.1 | 0.2 | 1.1 | 41.3 | 0 | 949.4 | 0 | 0
326.4097 | 2016-11-21 21:50 | 42695.9167 | 0 | 0 | 0 | 14.7 | 59 | 0.5 | 1.6 | 41.3 | 0 | 949.4 | 0 | 0
326.4167 | 2016-11-21 22:00 | 42695.9236 | 0 | 0 | 0 | 14.4 | 60.6 | 0 | 0 | 0 | 0 | 949.5 | 0 | 0
326.4236 | 2016-11-21 22:10 | 42695.9306 | 0 | 0 | 0 | 14.7 | 57.6 | 1.6 | 2.4 | 280.6 | 13 | 949.4 | 0 | 0
326.4306 | 2016-11-21 22:20 | 42695.9375 | 0 | 0 | 0 | 15.2 | 55.4 | 2 | 2.6 | 271 | 1.9 | 949.4 | 0 | 0
326.4375 | 2016-11-21 22:30 | 42695.9444 | 0 | 0 | 0 | 14.8 | 58.5 | 2.2 | 2.9 | 268.7 | 5.1 | 949.5 | 0 | 0
326.4444 | 2016-11-21 22:40 | 42695.9514 | 0 | 0 | 0 | 14.6 | 60.1 | 1.5 | 2.4 | 264.1 | 6.4 | 949.4 | 0 | 0
326.4514 | 2016-11-21 22:50 | 42695.9583 | 0 | 0 | 0 | 14.4 | 61.2 | 1 | 1.6 | 257 | 0 | 949.3 | 0 | 0
326.4583 | 2016-11-21 23:00 | 42695.9653 | 0 | 0 | 0 | 14.2 | 62.2 | 0.6 | 1.4 | 257 | 0 | 949.3 | 0 | 0
326.4653 | 2016-11-21 23:10 | 42695.9722 | 0 | 0 | 0 | 14 | 62.8 | 0.4 | 1.1 | 257 | 0 | 949.3 | 0 | 0
326.4722 | 2016-11-21 23:20 | 42695.9792 | 0 | 0 | 0 | 13.9 | 63.5 | 0 | 0.7 | 257 | 0 | 949.2 | 0 | 0
326.4792 | 2016-11-21 23:30 | 42695.9861 | 0 | 0 | 0 | 13.8 | 64.2 | 0 | 1.1 | 257 | 0 | 949.2 | 0 | 0
326.4861 | 2016-11-21 23:40 | 42695.9931 | 0 | 0 | 0 | 13.9 | 62.8 | 0.9 | 1.9 | 257.1 | 0 | 949.2 | 0 | 0
326.4931 | 2016-11-21 23:50 | 42696 | 0 | 0 | 0 | 14.3 | 58.3 | 0.7 | 1.9 | 257.1 | 0.1 | 949.1 | 0 | 0
326.5 | 2016-11-22 | 42696.0069 | 0 | 0 | 0 | 14.6 | 55.9 | 0 | 0 | 0 | 0 | 949 | 0 | 0
326.5069 | 2016-11-22 00:10 | 42696.0139 | 0 | 0 | 0 | 14 | 59.1 | 0 | 0 | 0 | 0 | 948.9 | 0 | 0
326.5139 | 2016-11-22 00:20 | 42696.0208 | 0 | 0 | 0 | 13.8 | 60 | 0.2 | 1.1 | 256.9 | 0 | 948.8 | 0 | 0
326.5208 | 2016-11-22 00:30 | 42696.0278 | 0 | 0 | 0 | 13.7 | 60.3 | 0 | 0 | 0 | 0 | 948.8 | 0 | 0
326.5278 | 2016-11-22 00:40 | 42696.0347 | 0 | 0 | 0 | 13.6 | 59.4 | 0 | 0 | 0 | 0 | 948.8 | 0 | 0
326.5347 | 2016-11-22 00:50 | 42696.0417 | 0 | 0 | 0 | 13.7 | 58.6 | 0.1 | 1.1 | 257 | 0 | 948.7 | 0 | 0
326.5417 | 2016-11-22 01:00 | 42696.0486 | 0 | 0 | 0 | 14.1 | 56.8 | 0.1 | 1.1 | 257 | 0 | 948.7 | 0 | 0
326.5486 | 2016-11-22 01:10 | 42696.0556 | 0 | 0 | 0 | 14.4 | 54.7 | 0.1 | 1.1 | 256.9 | 0 | 948.6 | 0 | 0
326.5556 | 2016-11-22 01:20 | 42696.0625 | 0 | 0 | 0 | 14 | 56.7 | 0.8 | 2.1 | 263.6 | 4.6 | 948.6 | 0 | 0
326.5625 | 2016-11-22 01:30 | 42696.0694 | 0 | 0 | 0 | 13.6 | 56.8 | 0.6 | 1.6 | 271.3 | 0.1 | 948.6 | 0 | 0
326.5694 | 2016-11-22 01:40 | 42696.0764 | 0 | 0 | 0 | 13.2 | 58.9 | 0.5 | 1.6 | 271.3 | 0.1 | 948.5 | 0 | 0
326.5764 | 2016-11-22 01:50 | 42696.0833 | 0 | 0 | 0 | 13.4 | 58.9 | 1.7 | 2.1 | 271.2 | 0.1 | 948.5 | 0 | 0
326.5833 | 2016-11-22 02:00 | 42696.0903 | 0 | 0 | 0 | 13.6 | 58.1 | 0.6 | 1.9 | 271.1 | 0 | 948.5 | 0 | 0
326.5903 | 2016-11-22 02:10 | 42696.0972 | 0 | 0 | 0 | 13 | 60.6 | 0 | 0.7 | 271.1 | 0 | 948.4 | 0 | 0
326.5972 | 2016-11-22 02:20 | 42696.1042 | 0 | 0 | 0 | 12.9 | 61.3 | 0 | 0.7 | 271.1 | 0 | 948.4 | 0 | 0
326.6042 | 2016-11-22 02:30 | 42696.1111 | 0 | 0 | 0 | 12.9 | 61.3 | 0.4 | 1.4 | 267.1 | 3.8 | 948.4 | 0 | 0
326.6111 | 2016-11-22 02:40 | 42696.1181 | 0 | 0 | 0 | 13.3 | 58.8 | 1.3 | 1.9 | 275.9 | 17.7 | 948.3 | 0 | 0
326.6181 | 2016-11-22 02:50 | 42696.125 | 0 | 0 | 0 | 13.4 | 58.3 | 1.7 | 2.1 | 273.7 | 8.3 | 948.3 | 0 | 0
326.625 | 2016-11-22 03:00 | 42696.1319 | 0 | 0 | 0 | 13.4 | 58.4 | 1.9 | 3.1 | 272.4 | 4.4 | 948.2 | 0 | 0
326.6319 | 2016-11-22 03:10 | 42696.1389 | 0 | 0 | 0 | 13.7 | 57.7 | 2.5 | 3.6 | 274.3 | 5.1 | 948.3 | 0 | 0
326.6389 | 2016-11-22 03:20 | 42696.1458 | 0 | 0 | 0 | 13.1 | 61 | 2.5 | 3.1 | 288.4 | 4.3 | 948.2 | 0 | 0
326.6458 | 2016-11-22 03:30 | 42696.1528 | 0 | 0 | 0 | 13.1 | 61.2 | 2.2 | 3.1 | 270.1 | 6.1 | 948.2 | 0 | 0
326.6528 | 2016-11-22 03:40 | 42696.1597 | 0 | 0 | 0 | 13.3 | 60.5 | 2.4 | 3.1 | 265.5 | 4.7 | 948.2 | 0 | 0
326.6597 | 2016-11-22 03:50 | 42696.1667 | 0 | 0 | 0 | 13.3 | 60.9 | 2.5 | 3.1 | 268.4 | 6.1 | 948.3 | 0 | 0
326.6667 | 2016-11-22 04:00 | 42696.1736 | 0 | 0 | 0 | 13.4 | 59.9 | 2.3 | 2.9 | 269.4 | 5.4 | 948.4 | 0 | 0
326.6736 | 2016-11-22 04:10 | 42696.1806 | 0 | 0 | 0 | 13.4 | 58.9 | 2 | 2.6 | 271.8 | 0.8 | 948.3 | 0 | 0
326.6806 | 2016-11-22 04:20 | 42696.1875 | 0 | 0 | 0 | 13.8 | 56.5 | 2.2 | 2.9 | 260.6 | 10 | 948.3 | 0 | 0
326.6875 | 2016-11-22 04:30 | 42696.1944 | 0 | 0 | 0 | 14.6 | 52.6 | 2 | 3.1 | 257 | 12.1 | 948.4 | 0 | 0
326.6944 | 2016-11-22 04:40 | 42696.2014 | 0 | 0 | 0 | 14.4 | 54 | 2.4 | 2.9 | 271 | 5.1 | 948.3 | 0 | 0
326.7014 | 2016-11-22 04:50 | 42696.2083 | 0 | 0 | 0 | 14.4 | 53.9 | 1.8 | 3.1 | 268.9 | 4.8 | 948.3 | 0 | 0
326.7083 | 2016-11-22 05:00 | 42696.2153 | 0 | 0 | 0 | 13.3 | 59.8 | 0.7 | 1.4 | 141.4 | 11.8 | 948.4 | 0 | 0
326.7153 | 2016-11-22 05:10 | 42696.2222 | 0 | 0 | 0 | 12.6 | 63.2 | 0 | 0 | 0 | 0 | 948.5 | 0 | 0
326.7222 | 2016-11-22 05:20 | 42696.2292 | 0 | 0 | 0 | 12.4 | 63.8 | 0.1 | 1.1 | 133.1 | 0 | 948.7 | 0 | 0
326.7292 | 2016-11-22 05:30 | 42696.2361 | 0 | 0 | 0 | 12.4 | 63.3 | 0 | 0.7 | 133.2 | 0 | 948.7 | 0 | 0
326.7361 | 2016-11-22 05:40 | 42696.2431 | 0 | 0 | 0 | 12.5 | 63.2 | 0 | 0 | 0 | 0 | 948.8 | 0 | 0
326.7431 | 2016-11-22 05:50 | 42696.25 | 0 | 0 | 0 | 12.4 | 63.7 | 0 | 0 | 0 | 0 | 948.9 | 0 | 0
326.75 | 2016-11-22 06:00 | 42696.2569 | 0 | 0 | 0 | 12.4 | 64.1 | 0 | 0 | 0 | 0 | 948.9 | 0 | 0
326.7569 | 2016-11-22 06:10 | 42696.2639 | 0 | 0 | 0 | 12.4 | 64.1 | 0 | 0 | 0 | 0 | 948.9 | 0 | 0
326.7639 | 2016-11-22 06:20 | 42696.2708 | 0 | 0 | 0 | 12.3 | 64.6 | 0 | 0 | 0 | 0 | 949 | 0 | 0
326.7708 | 2016-11-22 06:30 | 42696.2778 | 0 | 0 | 0 | 12.3 | 65.1 | 0 | 0 | 0 | 0 | 949.2 | 0 | 0
326.7778 | 2016-11-22 06:40 | 42696.2847 | 0 | 0 | 0 | 11.9 | 67.5 | 0 | 0 | 0 | 0 | 949.3 | 0 | 0
326.7847 | 2016-11-22 06:50 | 42696.2917 | 0 | 0 | 0 | 11.9 | 66.4 | 0 | 2.9 | 33.5 | 1.5 | 949.4 | 0 | 0
326.7917 | 2016-11-22 07:00 | 42696.2986 | 2 | 0 | 2.2 | 12.3 | 65 | 0.2 | 1.4 | 27.8 | 0 | 949.6 | 3.9678 | 0
326.7986 | 2016-11-22 07:10 | 42696.3056 | 9.8 | 0 | 9.7 | 12.5 | 65.2 | 1 | 2.6 | 222.2 | 43.7 | 949.9 | -1.2282 | 0
326.8056 | 2016-11-22 07:20 | 42696.3125 | 17 | 0 | 17.2 | 12.4 | 66.2 | 0.1 | 1.6 | 230.4 | 3.3 | 950 | 1.7784 | 0
326.8125 | 2016-11-22 07:30 | 42696.3194 | 23 | 0 | 23.2 | 12.2 | 67.7 | 0.9 | 1.6 | 273.3 | 29.2 | 950.2 | 1.397 | 0
326.8194 | 2016-11-22 07:40 | 42696.3264 | 36.6 | 0.5 | 36.5 | 12.3 | 66.5 | 1.3 | 1.9 | 302.7 | 18.9 | 950.4 | -0.076818 | 0
326.8264 | 2016-11-22 07:50 | 42696.3333 | 38.8 | 0 | 38.7 | 12.6 | 65.2 | 1.1 | 1.6 | 295.3 | 28.7 | 950.4 | -0.49272 | 0
326.8333 | 2016-11-22 08:00 | 42696.3403 | 48.1 | 0 | 48 | 12.7 | 64.7 | 0.7 | 1.4 | 272.7 | 5 | 950.4 | -0.43131 | 0
326.8403 | 2016-11-22 08:10 | 42696.3472 | 73.3 | 0 | 72.8 | 13 | 63.4 | 0.5 | 1.4 | 285 | 7.2 | 950.4 | -1.9232 | 0
326.8472 | 2016-11-22 08:20 | 42696.3542 | 80 | 0 | 79.1 | 13.3 | 62.2 | 0.2 | 0.7 | 296.2 | 0 | 950.7 | -3.1329 | 0
326.8542 | 2016-11-22 08:30 | 42696.3611 | 88.8 | 2.2 | 87.5 | 13.7 | 61.2 | 0 | 0.7 | 296.2 | 0 | 950.7 | -1.9444 | 0
326.8611 | 2016-11-22 08:40 | 42696.3681 | 121.6 | 6.1 | 118.5 | 14.1 | 60.1 | 0 | 0 | 0 | 0 | 950.9 | -3.0408 | 0
326.8681 | 2016-11-22 08:50 | 42696.375 | 137.7 | 10.9 | 132.1 | 14.6 | 58.2 | 0 | 0 | 0 | 0 | 951 | -4.5016 | 0
326.875 | 2016-11-22 09:00 | 42696.3819 | 146.1 | 11.5 | 138.3 | 14.9 | 56.7 | 0 | 0 | 0 | 0 | 951.2 | -8.6544 | 0
326.8819 | 2016-11-22 09:10 | 42696.3889 | 168.2 | 17.9 | 159.2 | 15.5 | 54.6 | 0 | 0 | 0 | 0 | 951.2 | -4.087 | 0
326.8889 | 2016-11-22 09:20 | 42696.3958 | 127.6 | 10.5 | 121.8 | 16.1 | 52.7 | 0 | 0 | 0 | 0 | 951.3 | -2.9722 | 0
326.8958 | 2016-11-22 09:30 | 42696.4028 | 112.9 | 12.8 | 105.6 | 16.2 | 53.6 | 0 | 0 | 0 | 0 | 951.4 | -3.4034 | 0
326.9028 | 2016-11-22 09:40 | 42696.4097 | 197.9 | 72.8 | 159.9 | 15.9 | 55.5 | 0 | 0 | 0 | 0 | 951.4 | -8.1693 | 0
326.9097 | 2016-11-22 09:50 | 42696.4167 | 283.4 | 173.8 | 192.7 | 17 | 50.1 | 0 | 0 | 0 | 0 | 951.4 | -12.5002 | 0
326.9167 | 2016-11-22 10:00 | 42696.4236 | 291.2 | 159.2 | 204.9 | 17.4 | 48.2 | 0.1 | 1.1 | 278.3 | 17.7 | 951.4 | -12.3374 | 0
326.9236 | 2016-11-22 10:10 | 42696.4306 | 412.9 | 229.6 | 285.7 | 18.4 | 45.3 | 0.2 | 1.1 | 133.4 | 0.8 | 951.4 | -15.9471 | 0
326.9306 | 2016-11-22 10:20 | 42696.4375 | 463.2 | 266.2 | 312.4 | 19.1 | 43.1 | 0.1 | 1.1 | 168.7 | 6.1 | 951.5 | -17.4667 | 0
326.9375 | 2016-11-22 10:30 | 42696.4444 | 402.2 | 187.4 | 293.2 | 19.6 | 40.7 | 0.1 | 1.1 | 183.8 | 1.4 | 951.4 | -13.0341 | 0
326.9444 | 2016-11-22 10:40 | 42696.4514 | 416.6 | 220.6 | 285 | 19.5 | 40.1 | 0.5 | 1.6 | 247 | 8.9 | 951.5 | -16.6739 | 0
326.9514 | 2016-11-22 10:50 | 42696.4583 | 368.3 | 106.3 | 301.3 | 19.9 | 38.9 | 0.4 | 1.4 | 243.7 | 0 | 951.3 | -12.4882 | 0
326.9583 | 2016-11-22 11:00 | 42696.4653 | 241.7 | 20.3 | 225.5 | 20.1 | 40.5 | 0.7 | 2.1 | 253.6 | 6.2 | 951.1 | -8.0222 | 0
326.9653 | 2016-11-22 11:10 | 42696.4722 | 229.9 | 23.4 | 211.5 | 19.7 | 41.8 | 1.3 | 1.9 | 245.4 | 11.2 | 951.1 | -8.4064 | 0
326.9722 | 2016-11-22 11:20 | 42696.4792 | 257.3 | 15.5 | 243.3 | 19.6 | 39.4 | 1.1 | 1.6 | 244.6 | 9.7 | 951 | -8.4912 | 0
326.9792 | 2016-11-22 11:30 | 42696.4861 | 266.8 | 5.2 | 259.1 | 20 | 40.1 | 0.9 | 1.9 | 210.7 | 21.9 | 950.9 | -7.9149 | 0
326.9861 | 2016-11-22 11:40 | 42696.4931 | 263.9 | 9.5 | 253.4 | 20.2 | 42.8 | 1.2 | 2.6 | 223.4 | 15.7 | 950.9 | -8.3204 | 0
326.9931 | 2016-11-22 11:50 | 42696.5 | 288.5 | 13.8 | 274.9 | 20 | 44.7 | 1.3 | 2.6 | 229.5 | 12.9 | 950.8 | -9.2577 | 0
327 | 2016-11-22 12:00 | 42696.5069 | 300.6 | 20.4 | 283.2 | 20.3 | 44.2 | 1.1 | 2.1 | 223.1 | 15.2 | 950.7 | -9.1441 | 0
327.0069 | 2016-11-22 12:10 | 42696.5139 | 287.3 | 16.7 | 271.9 | 20.3 | 43.3 | 2.1 | 3.4 | 245.2 | 14.1 | 950.5 | -9.5533 | 0
327.0139 | 2016-11-22 12:20 | 42696.5208 | 235.4 | 0 | 230.5 | 20 | 41.7 | 2.1 | 3.4 | 243.3 | 13.1 | 950.4 | -8.4083 | 0
327.0208 | 2016-11-22 12:30 | 42696.5278 | 230.6 | 3.2 | 224.1 | 20.2 | 40.7 | 1.8 | 2.9 | 251.7 | 20.6 | 950.4 | -8.0564 | 0
327.0278 | 2016-11-22 12:40 | 42696.5347 | 230.4 | 1.6 | 225.1 | 20.2 | 40.4 | 2.1 | 3.4 | 250.6 | 19.9 | 950.3 | -7.6872 | 0
327.0347 | 2016-11-22 12:50 | 42696.5417 | 376 | 84 | 320.7 | 20.5 | 38.6 | 2.3 | 3.6 | 258.6 | 20 | 950.2 | -14.3178 | 0
327.0417 | 2016-11-22 13:00 | 42696.5486 | 341.6 | 54.8 | 303.8 | 21 | 37.9 | 2.5 | 4.4 | 247.5 | 17.4 | 950 | -13.5778 | 0
327.0486 | 2016-11-22 13:10 | 42696.5556 | 300 | 38.4 | 272.3 | 20.8 | 37.2 | 2.2 | 3.4 | 252.1 | 18.1 | 949.9 | -12.7308 | 0
327.0556 | 2016-11-22 13:20 | 42696.5625 | 300.9 | 44.3 | 270.3 | 20.8 | 37 | 2.2 | 3.6 | 250.4 | 17.9 | 949.8 | -13.5131 | 0
327.0625 | 2016-11-22 13:30 | 42696.5694 | 292.6 | 55 | 257.4 | 21.1 | 37.7 | 1.9 | 2.9 | 248.6 | 15.7 | 949.7 | -13.2877 | 0
327.0694 | 2016-11-22 13:40 | 42696.5764 | 217.7 | 11.1 | 207.3 | 21.1 | 37.6 | 1.6 | 2.4 | 249.6 | 13.5 | 949.4 | -9.6876 | 0
327.0764 | 2016-11-22 13:50 | 42696.5833 | 234.4 | 21.6 | 218.6 | 21 | 37.7 | 1.8 | 2.6 | 248.7 | 11.6 | 949.4 | -11.0569 | 0
327.0833 | 2016-11-22 14:00 | 42696.5903 | 256.7 | 47.6 | 228.5 | 21.1 | 37.4 | 1.5 | 2.9 | 251.4 | 15.2 | 949.3 | -12.9078 | 0
327.0903 | 2016-11-22 14:10 | 42696.5972 | 218.2 | 49.5 | 190.1 | 21.1 | 37.4 | 2.1 | 3.6 | 255.7 | 13 | 949.2 | -13.357 | 0
327.0972 | 2016-11-22 14:20 | 42696.6042 | 221 | 56.1 | 191.1 | 21.1 | 38.7 | 2 | 3.4 | 255.2 | 16.3 | 949.2 | -13.9518 | 0
327.1042 | 2016-11-22 14:30 | 42696.6111 | 192.6 | 35.1 | 173.2 | 20.8 | 39.9 | 2.4 | 4.1 | 253.4 | 15.2 | 949.1 | -12.7496 | 0
327.1111 | 2016-11-22 14:40 | 42696.6181 | 154.6 | 7 | 147.7 | 20.7 | 40.4 | 2.1 | 3.9 | 255.7 | 16.4 | 949 | -11.0196 | 0
327.1181 | 2016-11-22 14:50 | 42696.625 | 146.6 | 5.1 | 141.4 | 20.5 | 41 | 2.6 | 4.4 | 261.2 | 15.7 | 949 | -9.3721 | 1
327.125 | 2016-11-22 15:00 | 42696.6319 | 125.4 | 2.4 | 121.5 | 20.3 | 41.5 | 2.1 | 4.1 | 257.6 | 15.7 | 948.9 | -9.2533 | 0
327.1319 | 2016-11-22 15:10 | 42696.6389 | 106.9 | 0.6 | 103.9 | 20.2 | 41.8 | 2.3 | 3.9 | 264.4 | 17.8 | 948.8 | -9.1076 | 0
327.1389 | 2016-11-22 15:20 | 42696.6458 | 99.9 | 1 | 97 | 20.1 | 42.1 | 1.8 | 3.4 | 257.7 | 13.3 | 948.6 | -9.2667 | 0
327.1458 | 2016-11-22 15:30 | 42696.6528 | 83.6 | 0 | 81.2 | 19.9 | 42.4 | 1.8 | 3.1 | 251.6 | 10.1 | 948.5 | -9.4111 | 0
327.1528 | 2016-11-22 15:40 | 42696.6597 | 68.9 | 0 | 66.5 | 19.8 | 43 | 1.9 | 3.4 | 252.9 | 11.7 | 948.6 | -10.5846 | 0
327.1597 | 2016-11-22 15:50 | 42696.6667 | 45.2 | 0 | 43.6 | 19.6 | 43.3 | 1.7 | 2.6 | 246.5 | 14.5 | 948.4 | -8.0925 | 0
327.1667 | 2016-11-22 16:00 | 42696.6736 | 36.9 | 0 | 35.6 | 19.3 | 43.8 | 1.9 | 2.9 | 249.9 | 12.7 | 948.4 | -7.738 | 0
327.1736 | 2016-11-22 16:10 | 42696.6806 | 26 | 0 | 24.9 | 19.1 | 43.8 | 2.6 | 4.9 | 258.1 | 15.3 | 948.5 | -7.9886 | 0
327.1806 | 2016-11-22 16:20 | 42696.6875 | 17.2 | 0 | 16.4 | 18.8 | 44.1 | 2.6 | 4.4 | 264.8 | 15.4 | 948.4 | -7.4827 | 0
327.1875 | 2016-11-22 16:30 | 42696.6944 | 9.6 | 0 | 8.9 | 18.6 | 44.5 | 2.3 | 3.9 | 262.3 | 17.2 | 948.3 | -9.2308 | 0
327.1944 | 2016-11-22 16:40 | 42696.7014 | 3.1 | 0 | 2.5 | 18.4 | 44.8 | 2.7 | 4.4 | 257.7 | 15.7 | 948.3 | -13.3823 | 0
327.2014 | 2016-11-22 16:50 | 42696.7083 | 0 | 0 | 0 | 18.2 | 45.5 | 2.1 | 3.1 | 256.8 | 13.2 | 948.2 | 0 | 0
327.2083 | 2016-11-22 17:00 | 42696.7153 | 0 | 0 | 0 | 18 | 46.2 | 2 | 3.4 | 260.1 | 14.3 | 948.1 | 0 | 0
327.2153 | 2016-11-22 17:10 | 42696.7222 | 0 | 0 | 0 | 17.9 | 46.5 | 2.2 | 3.4 | 262.2 | 16.3 | 948 | 0 | 0
327.2222 | 2016-11-22 17:20 | 42696.7292 | 0 | 0 | 0 | 17.7 | 46.8 | 2.5 | 3.9 | 260.3 | 13.6 | 947.9 | 0 | 0
327.2292 | 2016-11-22 17:30 | 42696.7361 | 0 | 0 | 0 | 17.6 | 46.9 | 3.1 | 5.1 | 255.2 | 16.2 | 948 | 0 | 0
327.2361 | 2016-11-22 17:40 | 42696.7431 | 0 | 0 | 0 | 17.4 | 47.5 | 3.3 | 5.6 | 260.4 | 17.9 | 948 | 0 | 0
327.2431 | 2016-11-22 17:50 | 42696.75 | 0 | 0 | 0 | 17.2 | 48.3 | 3 | 4.9 | 267.7 | 14.3 | 948.1 | 0 | 0
327.25 | 2016-11-22 18:00 | 42696.7569 | 0 | 0 | 0 | 17.1 | 49 | 2.6 | 4.1 | 269.6 | 12.4 | 948.2 | 0 | 0
327.2569 | 2016-11-22 18:10 | 42696.7639 | 0 | 0 | 0 | 17 | 49.5 | 2.9 | 4.4 | 264 | 14.9 | 948.3 | 0 | 0
327.2639 | 2016-11-22 18:20 | 42696.7708 | 0 | 0 | 0 | 16.8 | 49.9 | 2.6 | 4.6 | 252.4 | 15.8 | 948.3 | 0 | 0
327.2708 | 2016-11-22 18:30 | 42696.7778 | 0 | 0 | 0 | 16.7 | 50 | 2.2 | 3.9 | 256.5 | 16.5 | 948.3 | 0 | 0
327.2778 | 2016-11-22 18:40 | 42696.7847 | 0 | 0 | 0 | 16.6 | 50 | 2.2 | 3.6 | 259.2 | 15.8 | 948.2 | 0 | 0
327.2847 | 2016-11-22 18:50 | 42696.7917 | 0 | 0 | 0 | 16.6 | 50.1 | 2.2 | 3.4 | 256.1 | 12 | 948.4 | 0 | 0
327.2917 | 2016-11-22 19:00 | 42696.7986 | 0 | 0 | 0 | 16.6 | 50.1 | 2.9 | 5.1 | 255.7 | 13.6 | 948.4 | 0 | 0
327.2986 | 2016-11-22 19:10 | 42696.8056 | 0 | 0 | 0 | 16.5 | 50.6 | 2.9 | 4.9 | 261.9 | 14.3 | 948.3 | 0 | 0
327.3056 | 2016-11-22 19:20 | 42696.8125 | 0 | 0 | 0 | 16.4 | 50.9 | 2.8 | 4.6 | 259.7 | 14.4 | 948.3 | 0 | 0
327.3125 | 2016-11-22 19:30 | 42696.8194 | 0 | 0 | 0 | 16.4 | 51 | 2.5 | 4.1 | 253.5 | 15.8 | 948.4 | 0 | 0
327.3194 | 2016-11-22 19:40 | 42696.8264 | 0 | 0 | 0 | 16.4 | 51.3 | 2.8 | 4.9 | 249.4 | 17.7 | 948.5 | 0 | 0
327.3264 | 2016-11-22 19:50 | 42696.8333 | 0 | 0 | 0 | 16.3 | 51.7 | 2.3 | 4.1 | 261.7 | 14.2 | 948.5 | 0 | 0
327.3333 | 2016-11-22 20:00 | 42696.8403 | 0 | 0 | 0 | 16.2 | 52.2 | 2.6 | 3.9 | 271.7 | 13.2 | 948.5 | 0 | 0
327.3403 | 2016-11-22 20:10 | 42696.8472 | 0 | 0 | 0 | 16.1 | 52.4 | 2.6 | 4.1 | 273.2 | 10.7 | 948.5 | 0 | 0
327.3472 | 2016-11-22 20:20 | 42696.8542 | 0 | 0 | 0 | 16.1 | 52.9 | 1.6 | 3.1 | 270.8 | 15.6 | 948.6 | 0 | 0
327.3542 | 2016-11-22 20:30 | 42696.8611 | 0 | 0 | 0 | 16 | 53.1 | 1.4 | 3.1 | 277.7 | 12.6 | 948.7 | 0 | 0
327.3611 | 2016-11-22 20:40 | 42696.8681 | 0 | 0 | 0 | 15.7 | 54 | 0 | 0.7 | 280.3 | 0 | 948.6 | 0 | 0
327.3681 | 2016-11-22 20:50 | 42696.875 | 0 | 0 | 0 | 15.3 | 55.5 | 0 | 0.4 | 280.3 | 0 | 948.7 | 0 | 0
327.375 | 2016-11-22 21:00 | 42696.8819 | 0 | 0 | 0 | 15.1 | 56.3 | 0.5 | 1.9 | 261.9 | 5.9 | 948.7 | 0 | 0
327.3819 | 2016-11-22 21:10 | 42696.8889 | 0 | 0 | 0 | 15.3 | 56 | 1.1 | 3.1 | 253.1 | 6.6 | 948.7 | 0 | 0
327.3889 | 2016-11-22 21:20 | 42696.8958 | 0 | 0 | 0 | 15.4 | 55.2 | 2 | 3.4 | 257 | 14.3 | 948.7 | 0 | 0
327.3958 | 2016-11-22 21:30 | 42696.9028 | 0 | 0 | 0 | 15.5 | 55 | 1.7 | 3.1 | 268.2 | 17.6 | 948.7 | 0 | 0
327.4028 | 2016-11-22 21:40 | 42696.9097 | 0 | 0 | 0 | 15.4 | 54.9 | 1.9 | 2.6 | 289.7 | 9.3 | 948.7 | 0 | 0
327.4097 | 2016-11-22 21:50 | 42696.9167 | 0 | 0 | 0 | 15.2 | 55.9 | 1.8 | 3.4 | 277.3 | 17.6 | 948.8 | 0 | 0
327.4167 | 2016-11-22 22:00 | 42696.9236 | 0 | 0 | 0 | 15.2 | 56.1 | 2.1 | 3.4 | 275 | 15.8 | 948.7 | 0 | 0
327.4236 | 2016-11-22 22:10 | 42696.9306 | 0 | 0 | 0 | 15.1 | 56.4 | 2.2 | 3.4 | 279.8 | 16.3 | 948.7 | 0 | 0
327.4306 | 2016-11-22 22:20 | 42696.9375 | 0 | 0 | 0 | 14.9 | 57 | 1.7 | 2.6 | 283.9 | 8.3 | 948.8 | 0 | 0
327.4375 | 2016-11-22 22:30 | 42696.9444 | 0 | 0 | 0 | 14.8 | 57.8 | 1.9 | 2.6 | 285.4 | 6.2 | 948.7 | 0 | 0
327.4444 | 2016-11-22 22:40 | 42696.9514 | 0 | 0 | 0 | 14.8 | 58 | 1.7 | 2.4 | 281.4 | 3.4 | 948.7 | 0 | 0
327.4514 | 2016-11-22 22:50 | 42696.9583 | 0 | 0 | 0 | 15 | 57.8 | 0.7 | 1.6 | 279 | 0 | 948.7 | 0 | 0
327.4583 | 2016-11-22 23:00 | 42696.9653 | 0 | 0 | 0 | 14.7 | 59 | 0.2 | 1.1 | 279 | 0 | 948.5 | 0 | 0
327.4653 | 2016-11-22 23:10 | 42696.9722 | 0 | 0 | 0 | 14.5 | 60.2 | 0.1 | 1.1 | 279 | 0 | 948.6 | 0 | 0
327.4722 | 2016-11-22 23:20 | 42696.9792 | 0 | 0 | 0 | 14.5 | 60.5 | 0.5 | 1.6 | 240.6 | 12.9 | 948.7 | 0 | 0
327.4792 | 2016-11-22 23:30 | 42696.9861 | 0 | 0 | 0 | 14 | 62.9 | 0 | 0 | 0 | 0 | 948.5 | 0 | 0
327.4861 | 2016-11-22 23:40 | 42696.9931 | 0 | 0 | 0 | 13.7 | 64.1 | 1.3 | 2.1 | 267.1 | 16.5 | 948.5 | 0 | 0
327.4931 | 2016-11-22 23:50 | 42697 | 0 | 0 | 0 | 13.8 | 64 | 0 | 1.6 | 285 | 0.5 | 948.4 | 0 | 0
327.5 | 2016-11-23 | 42697.0069 | 0 | 0 | 0 | 13.5 | 64.9 | 0.1 | 1.4 | 38 | 8.3 | 948.2 | 0 | 0
327.5069 | 2016-11-23 00:10 | 42697.0139 | 0 | 0 | 0 | 13.3 | 66.1 | 0.4 | 1.6 | 50 | 4 | 948.2 | 0 | 0
327.5139 | 2016-11-23 00:20 | 42697.0208 | 0 | 0 | 0 | 13.1 | 66.5 | 0 | 0.4 | 54.9 | 0 | 948.2 | 0 | 0
327.5208 | 2016-11-23 00:30 | 42697.0278 | 0 | 0 | 0 | 13 | 67.4 | 1.1 | 2.1 | 261.7 | 31.1 | 948.2 | 0 | 0
327.5278 | 2016-11-23 00:40 | 42697.0347 | 0 | 0 | 0 | 13.1 | 67 | 0.4 | 1.4 | 261.9 | 0.1 | 948.2 | 0 | 0
327.5347 | 2016-11-23 00:50 | 42697.0417 | 0 | 0 | 0 | 12.9 | 68 | 0 | 0.7 | 261.9 | 0 | 947.9 | 0 | 0
327.5417 | 2016-11-23 01:00 | 42697.0486 | 0 | 0 | 0 | 13 | 67.1 | 0 | 0.4 | 41.2 | 0 | 947.9 | 0 | 0
327.5486 | 2016-11-23 01:10 | 42697.0556 | 0 | 0 | 0 | 13.2 | 66.9 | 0.2 | 1.9 | 237.4 | 13 | 947.9 | 0 | 0
327.5556 | 2016-11-23 01:20 | 42697.0625 | 0 | 0 | 0 | 13.2 | 67.2 | 0.8 | 1.9 | 221.2 | 0.8 | 947.8 | 0 | 0
327.5625 | 2016-11-23 01:30 | 42697.0694 | 0 | 0 | 0 | 13.5 | 65.6 | 1.1 | 2.4 | 219.6 | 1.6 | 947.9 | 0 | 0
327.5694 | 2016-11-23 01:40 | 42697.0764 | 0 | 0 | 0 | 13.5 | 65.6 | 0.1 | 1.1 | 222.2 | 0 | 947.8 | 0 | 0
327.5764 | 2016-11-23 01:50 | 42697.0833 | 0 | 0 | 0 | 13.3 | 67 | 1 | 2.9 | 252.1 | 13.7 | 947.8 | 0 | 0
327.5833 | 2016-11-23 02:00 | 42697.0903 | 0 | 0 | 0 | 13.1 | 68 | 1.2 | 2.1 | 283.7 | 13.6 | 947.8 | 0 | 0
327.5903 | 2016-11-23 02:10 | 42697.0972 | 0 | 0 | 0 | 13.1 | 67.4 | 1.7 | 2.4 | 293.7 | 2.5 | 947.8 | 0 | 0
327.5972 | 2016-11-23 02:20 | 42697.1042 | 0 | 0 | 0 | 13.3 | 65.9 | 1.5 | 2.1 | 297.2 | 8.7 | 947.7 | 0 | 0
327.6042 | 2016-11-23 02:30 | 42697.1111 | 0 | 0 | 0 | 13.3 | 65.4 | 0.5 | 1.4 | 309.8 | 0 | 947.6 | 0 | 0
327.6111 | 2016-11-23 02:40 | 42697.1181 | 0 | 0 | 0 | 13.3 | 65.5 | 1 | 1.6 | 309.8 | 0.1 | 947.6 | 0 | 0
327.6181 | 2016-11-23 02:50 | 42697.125 | 0 | 0 | 0 | 13.3 | 65 | 1.3 | 1.9 | 309.6 | 0.2 | 947.5 | 0 | 0
327.625 | 2016-11-23 03:00 | 42697.1319 | 0 | 0 | 0 | 13.5 | 63.7 | 1.7 | 2.6 | 305.1 | 6.7 | 947.5 | 0 | 0
327.6319 | 2016-11-23 03:10 | 42697.1389 | 0 | 0 | 0 | 13.6 | 63.8 | 2.2 | 2.9 | 272.8 | 6.2 | 947.7 | 0 | 0
327.6389 | 2016-11-23 03:20 | 42697.1458 | 0 | 0 | 0 | 13.9 | 62.5 | 1.9 | 2.6 | 283.2 | 5.7 | 947.7 | 0 | 0
327.6458 | 2016-11-23 03:30 | 42697.1528 | 0 | 0 | 0 | 13.9 | 61.9 | 1.8 | 2.1 | 301.6 | 4 | 947.6 | 0 | 0
327.6528 | 2016-11-23 03:40 | 42697.1597 | 0 | 0 | 0 | 14.2 | 60.6 | 1.4 | 1.9 | 304.2 | 0.2 | 947.6 | 0 | 0
327.6597 | 2016-11-23 03:50 | 42697.1667 | 0 | 0 | 0 | 14.1 | 60.9 | 0.9 | 1.6 | 304.2 | 0.1 | 947.5 | 0 | 0
327.6667 | 2016-11-23 04:00 | 42697.1736 | 0 | 0 | 0 | 13.8 | 62 | 0 | 0 | 0 | 0 | 947.5 | 0 | 0
327.6736 | 2016-11-23 04:10 | 42697.1806 | 0 | 0 | 0 | 13.4 | 64 | 0.4 | 1.4 | 304.2 | 0 | 947.4 | 0 | 0
327.6806 | 2016-11-23 04:20 | 42697.1875 | 0 | 0 | 0 | 13.3 | 64.2 | 0.4 | 1.1 | 304.2 | 0 | 947.3 | 0 | 0
327.6875 | 2016-11-23 04:30 | 42697.1944 | 0 | 0 | 0 | 13.5 | 63 | 0.1 | 0.7 | 304.2 | 0 | 947.3 | 0 | 0
327.6944 | 2016-11-23 04:40 | 42697.2014 | 0 | 0 | 0 | 13.2 | 64.4 | 0 | 0 | 0 | 0 | 947.4 | 0 | 0
327.7014 | 2016-11-23 04:50 | 42697.2083 | 0 | 0 | 0 | 12.9 | 66.6 | 0 | 0 | 0 | 0 | 947.4 | 0 | 0
327.7083 | 2016-11-23 05:00 | 42697.2153 | 0 | 0 | 0 | 12.5 | 69.4 | 0.6 | 1.6 | 79.8 | 37.5 | 947.4 | 0 | 0
327.7153 | 2016-11-23 05:10 | 42697.2222 | 0 | 0 | 0 | 12.4 | 69.8 | 0.8 | 1.6 | 89.7 | 2.3 | 947.3 | 0 | 0
327.7222 | 2016-11-23 05:20 | 42697.2292 | 0 | 0 | 0 | 12.1 | 72 | 0 | 0 | 0 | 0 | 947.2 | 0 | 0
327.7292 | 2016-11-23 05:30 | 42697.2361 | 0 | 0 | 0 | 11.9 | 72.7 | 0 | 0 | 0 | 0 | 947.3 | 0 | 0
327.7361 | 2016-11-23 05:40 | 42697.2431 | 0 | 0 | 0 | 11.6 | 73.9 | 0.3 | 1.6 | 71.5 | 36.1 | 947.4 | 0 | 0
327.7431 | 2016-11-23 05:50 | 42697.25 | 0 | 0 | 0 | 11.8 | 73.4 | 1 | 1.6 | 246.2 | 0.1 | 947.5 | 0 | 0
327.75 | 2016-11-23 06:00 | 42697.2569 | 0 | 0 | 0 | 12.1 | 71.9 | 0.7 | 1.6 | 246.2 | 0 | 947.5 | 0 | 0
327.7569 | 2016-11-23 06:10 | 42697.2639 | 0 | 0 | 0 | 12.1 | 71.9 | 0 | 0 | 0 | 0 | 947.6 | 0 | 0
327.7639 | 2016-11-23 06:20 | 42697.2708 | 0 | 0 | 0 | 11.9 | 72.8 | 0.2 | 1.1 | 246.2 | 0 | 947.7 | 0 | 0
327.7708 | 2016-11-23 06:30 | 42697.2778 | 0 | 0 | 0 | 11.9 | 72.8 | 0.4 | 1.1 | 246.3 | 0.1 | 947.7 | 0 | 0
327.7778 | 2016-11-23 06:40 | 42697.2847 | 0 | 0 | 0 | 11.8 | 73.5 | 1 | 1.4 | 259 | 21.1 | 947.7 | 0 | 0
327.7847 | 2016-11-23 06:50 | 42697.2917 | 0 | 0 | 0 | 11.8 | 72.7 | 0.6 | 1.4 | 299 | 0.1 | 947.8 | 0 | 0
327.7917 | 2016-11-23 07:00 | 42697.2986 | 2.4 | 0.7 | 3 | 12.1 | 71 | 0.1 | 1.1 | 299 | 0 | 947.9 | 13.3449 | 0
327.7986 | 2016-11-23 07:10 | 42697.3056 | 6.9 | 0 | 7.4 | 12.1 | 70.8 | 0.5 | 1.1 | 299.4 | 1.8 | 948 | 6.3798 | 0
327.8056 | 2016-11-23 07:20 | 42697.3125 | 14.2 | 0 | 14.4 | 12.3 | 69.7 | 0 | 0.7 | 317.2 | 0 | 948.1 | 1.8291 | 0
327.8125 | 2016-11-23 07:30 | 42697.3194 | 32.2 | 0 | 32 | 12.8 | 67.5 | 0 | 0 | 0 | 0 | 948.2 | -1.4286 | 0
327.8194 | 2016-11-23 07:40 | 42697.3264 | 53.5 | 0 | 52.8 | 12.9 | 68.5 | 0.8 | 1.9 | 229.6 | 8.8 | 948.4 | -4.1135 | 0
327.8264 | 2016-11-23 07:50 | 42697.3333 | 83 | 17.9 | 78 | 13.3 | 67.4 | 0.1 | 1.1 | 227 | 0 | 948.5 | -7.1332 | 0
327.8333 | 2016-11-23 08:00 | 42697.3403 | 84.5 | 3.3 | 82.8 | 13.8 | 66.1 | 0 | 0 | 0 | 0 | 948.6 | -4.1363 | 0
327.8403 | 2016-11-23 08:10 | 42697.3472 | 98.7 | 0.5 | 97.4 | 13.9 | 66.5 | 0 | 0 | 0 | 0 | 948.8 | -4.5639 | 0
327.8472 | 2016-11-23 08:20 | 42697.3542 | 125.2 | 5.8 | 121.8 | 14.3 | 65.6 | 0 | 0 | 0 | 0 | 949 | -6.1718 | 0
327.8542 | 2016-11-23 08:30 | 42697.3611 | 134.5 | 2.9 | 131.9 | 14.8 | 66 | 0 | 0 | 0 | 0 | 949 | -5.4765 | 0
327.8611 | 2016-11-23 08:40 | 42697.3681 | 140.9 | 22.1 | 131.7 | 15.1 | 61.9 | 0 | 0 | 0 | 0 | 949 | -5.2937 | 0
327.8681 | 2016-11-23 08:50 | 42697.375 | 144.9 | 25.3 | 133.5 | 15.4 | 58.5 | 0.1 | 1.1 | 227 | 0 | 949.1 | -6.3404 | 0
327.875 | 2016-11-23 09:00 | 42697.3819 | 176.7 | 65.8 | 148.6 | 15.7 | 58.7 | 0.1 | 1.1 | 227 | 0 | 949.1 | -7.4322 | 0
327.8819 | 2016-11-23 09:10 | 42697.3889 | 259.3 | 125.6 | 204.3 | 16.3 | 57.1 | 0.2 | 1.4 | 223.4 | 2.1 | 949.2 | -9.8574 | 0
327.8889 | 2016-11-23 09:20 | 42697.3958 | 308.9 | 220.4 | 210.6 | 17.3 | 54.2 | 0.1 | 1.1 | 215.9 | 0 | 949.2 | -9.6933 | 0
327.8958 | 2016-11-23 09:30 | 42697.4028 | 319.9 | 272.7 | 193.3 | 18.2 | 50.6 | 0.1 | 0.7 | 215.8 | 0 | 949.2 | -10.3763 | 0
327.9028 | 2016-11-23 09:40 | 42697.4097 | 304.4 | 254.8 | 181.2 | 18.1 | 51.3 | 1 | 2.4 | 138.1 | 31.7 | 949.3 | -9.5618 | 0
327.9097 | 2016-11-23 09:50 | 42697.4167 | 309.4 | 251.2 | 183 | 17.9 | 52.1 | 0.8 | 1.9 | 172.9 | 11.7 | 949.4 | -10.1858 | 0
327.9167 | 2016-11-23 10:00 | 42697.4236 | 297.1 | 224.6 | 179.8 | 17.9 | 51.4 | 1.1 | 1.9 | 150.3 | 11.9 | 949.4 | -10.0752 | 0
327.9236 | 2016-11-23 10:10 | 42697.4306 | 327.4 | 253.4 | 192.1 | 18.4 | 49.5 | 0.4 | 1.4 | 140.9 | 4.4 | 949.4 | -9.4273 | 0
327.9306 | 2016-11-23 10:20 | 42697.4375 | 341.2 | 260.8 | 198 | 18.4 | 48.6 | 1.1 | 1.9 | 147.8 | 1.6 | 949.5 | -10.2121 | 0
327.9375 | 2016-11-23 10:30 | 42697.4444 | 382.9 | 313 | 208.1 | 18.8 | 47.6 | 0.9 | 2.1 | 149.2 | 2.7 | 949.4 | -10.3316 | 0
327.9444 | 2016-11-23 10:40 | 42697.4514 | 419.3 | 349.6 | 220 | 19 | 47.2 | 1.6 | 2.6 | 167.8 | 14.7 | 949.5 | -11.8047 | 0
327.9514 | 2016-11-23 10:50 | 42697.4583 | 419.3 | 321.1 | 233 | 19.5 | 45.7 | 1 | 1.9 | 166.1 | 18.8 | 949.4 | -11.0555 | 0
327.9583 | 2016-11-23 11:00 | 42697.4653 | 390.6 | 282.2 | 224.9 | 20.1 | 44.3 | 0.6 | 1.6 | 183.5 | 8.3 | 949.3 | -9.0785 | 0
327.9653 | 2016-11-23 11:10 | 42697.4722 | 344.5 | 226.5 | 209.8 | 20.4 | 43.3 | 0.2 | 1.4 | 175.3 | 0 | 949.2 | -7.5929 | 0
327.9722 | 2016-11-23 11:20 | 42697.4792 | 334.9 | 212.7 | 207.1 | 21 | 42.1 | 0.1 | 1.4 | 126.4 | 10.2 | 949.1 | -7.4577 | 0
327.9792 | 2016-11-23 11:30 | 42697.4861 | 351.2 | 212.8 | 221.8 | 20.8 | 41.7 | 1.1 | 2.4 | 235.1 | 26.5 | 949 | -8.7362 | 0
327.9861 | 2016-11-23 11:40 | 42697.4931 | 406.8 | 268.2 | 243.6 | 21.1 | 40.2 | 0.6 | 1.9 | 217.1 | 20.8 | 949 | -10.1864 | 0
327.9931 | 2016-11-23 11:50 | 42697.5 | 445.6 | 310.8 | 256.3 | 21.7 | 37.5 | 1.2 | 3.1 | 218.9 | 19.6 | 948.8 | -11.7499 | 0
328 | 2016-11-23 12:00 | 42697.5069 | 425.8 | 328.2 | 226 | 21.5 | 37.1 | 1.5 | 2.6 | 265.7 | 14.7 | 948.6 | -12.7241 | 0
328.0069 | 2016-11-23 12:10 | 42697.5139 | 455.7 | 386.7 | 221.6 | 21.6 | 36.5 | 1.2 | 2.6 | 247.2 | 21.3 | 948.6 | -14.334 | 0
328.0139 | 2016-11-23 12:20 | 42697.5208 | 460.4 | 405 | 217.1 | 22.1 | 35.3 | 0.9 | 2.4 | 204.2 | 12.2 | 948.5 | -14.5186 | 0
328.0208 | 2016-11-23 12:30 | 42697.5278 | 465.2 | 423.7 | 214 | 22.7 | 34 | 0.5 | 2.1 | 154.2 | 12.3 | 948.3 | -13.405 | 0
328.0278 | 2016-11-23 12:40 | 42697.5347 | 464.3 | 427.3 | 214.5 | 23.1 | 33.2 | 0.2 | 1.4 | 325.5 | 17.9 | 948.2 | -12.5114 | 0
328.0347 | 2016-11-23 12:50 | 42697.5417 | 456.9 | 416.8 | 217.2 | 24.2 | 31.7 | 0.4 | 1.9 | 329.3 | 7.5 | 948.1 | -11.3857 | 0
328.0417 | 2016-11-23 13:00 | 42697.5486 | 437.5 | 373.2 | 226 | 24.3 | 31.3 | 0.2 | 1.6 | 155.4 | 9.2 | 947.9 | -11.2008 | 0
328.0486 | 2016-11-23 13:10 | 42697.5556 | 354.9 | 264.3 | 207.2 | 23.4 | 33.2 | 1.2 | 2.4 | 155.1 | 30.4 | 947.8 | -9.6251 | 0
328.0556 | 2016-11-23 13:20 | 42697.5625 | 270.6 | 147.9 | 188.3 | 22.6 | 34.3 | 1.5 | 2.6 | 206.8 | 14.5 | 947.8 | -8.3267 | 0
328.0625 | 2016-11-23 13:30 | 42697.5694 | 263.5 | 106.5 | 204.7 | 22.5 | 34.7 | 0.7 | 2.4 | 200.5 | 13 | 947.8 | -8.1131 | 0
328.0694 | 2016-11-23 13:40 | 42697.5764 | 328.2 | 205.3 | 220.9 | 22.5 | 35 | 0.9 | 1.9 | 168.1 | 16.9 | 947.8 | -10.1962 | 0
328.0764 | 2016-11-23 13:50 | 42697.5833 | 334.8 | 265.6 | 201.3 | 22.9 | 34 | 0.8 | 2.6 | 164.3 | 18.9 | 947.8 | -11.6596 | 0
328.0833 | 2016-11-23 14:00 | 42697.5903 | 338.6 | 307.1 | 190.8 | 22.7 | 33.9 | 2 | 2.9 | 166.3 | 15.6 | 947.7 | -11.5745 | 0
328.0903 | 2016-11-23 14:10 | 42697.5972 | 305.7 | 297.7 | 168.5 | 23 | 32.8 | 0.2 | 1.6 | 134.1 | 0 | 947.6 | -10.7208 | 0
328.0972 | 2016-11-23 14:20 | 42697.6042 | 264.1 | 262.5 | 148.9 | 22.8 | 34.3 | 1.8 | 2.9 | 121.8 | 10.9 | 947.6 | -8.7575 | 0
328.1042 | 2016-11-23 14:30 | 42697.6111 | 246.9 | 255.9 | 140.3 | 22.5 | 34.8 | 1.8 | 3.6 | 124.8 | 12.9 | 947.5 | -8.3799 | 0
328.1111 | 2016-11-23 14:40 | 42697.6181 | 225.5 | 241.7 | 130.4 | 22.4 | 34.4 | 1.4 | 2.6 | 114.3 | 9.7 | 947.5 | -7.9702 | 0
328.1181 | 2016-11-23 14:50 | 42697.625 | 204.2 | 223 | 122.1 | 22.3 | 34.5 | 1.1 | 2.4 | 114.9 | 12.5 | 947.5 | -6.7404 | 0
328.125 | 2016-11-23 15:00 | 42697.6319 | 177.8 | 201.8 | 108.7 | 22.4 | 34.1 | 1.7 | 3.4 | 120.7 | 10.2 | 947.5 | -5.8456 | 0
328.1319 | 2016-11-23 15:10 | 42697.6389 | 152 | 173.7 | 97.3 | 22.1 | 34.6 | 2.3 | 3.1 | 117.2 | 5.4 | 947.5 | -4.3547 | 0
328.1389 | 2016-11-23 15:20 | 42697.6458 | 135.4 | 156 | 90.5 | 21.9 | 35.4 | 1.9 | 2.6 | 121.9 | 6.6 | 947.4 | -3.956 | 1
328.1458 | 2016-11-23 15:30 | 42697.6528 | 116 | 127.7 | 83.4 | 21.8 | 36.4 | 1.8 | 2.9 | 133.1 | 8.9 | 947.5 | -0.99433 | 0
328.1528 | 2016-11-23 15:40 | 42697.6597 | 104.7 | 122.5 | 76.6 | 21.6 | 37 | 2 | 3.1 | 121.4 | 7.3 | 947.5 | -2.3319 | 0
328.1597 | 2016-11-23 15:50 | 42697.6667 | 94.7 | 127.7 | 69.2 | 21.5 | 37.2 | 2.2 | 3.1 | 125.8 | 8 | 947.6 | -2.3125 | 0
328.1667 | 2016-11-23 16:00 | 42697.6736 | 75.7 | 114.4 | 56.1 | 21.3 | 36.9 | 1.7 | 2.6 | 135.5 | 9.5 | 947.6 | -3.3287 | 0
328.1736 | 2016-11-23 16:10 | 42697.6806 | 53.6 | 83.4 | 42.3 | 21 | 35.8 | 1.5 | 2.4 | 135 | 6.1 | 947.6 | 0.4587 | 0
328.1806 | 2016-11-23 16:20 | 42697.6875 | 29.6 | 30.6 | 26.8 | 20.7 | 33.8 | 1.2 | 2.1 | 141.6 | 1.8 | 947.7 | 4.0651 | 0
328.1875 | 2016-11-23 16:30 | 42697.6944 | 14.6 | 13.8 | 14.2 | 20.4 | 32.6 | 0.2 | 1.1 | 141.5 | 0 | 947.7 | 8.4317 | 0
328.1944 | 2016-11-23 16:40 | 42697.7014 | 1.8 | 0.6 | 2.4 | 19.9 | 34.7 | 0 | 0 | 0 | 0 | 947.8 | 14.3628 | 0
328.2014 | 2016-11-23 16:50 | 42697.7083 | 0 | 0 | 0 | 19.2 | 36.6 | 0.1 | 1.1 | 141.5 | 0 | 947.9 | 0 | 0
328.2083 | 2016-11-23 17:00 | 42697.7153 | 0 | 0 | 0 | 18.8 | 38 | 0 | 0 | 0 | 0 | 948.1 | 0 | 0
328.2153 | 2016-11-23 17:10 | 42697.7222 | 0 | 0 | 0 | 18.4 | 39.7 | 0 | 0 | 0 | 0 | 948.1 | 0 | 0
328.2222 | 2016-11-23 17:20 | 42697.7292 | 0 | 0 | 0 | 18.1 | 40.9 | 0.1 | 0.7 | 141.4 | 0 | 948.2 | 0 | 0
328.2292 | 2016-11-23 17:30 | 42697.7361 | 0 | 0 | 0 | 18 | 38.5 | 0 | 0.7 | 141.4 | 0 | 948.3 | 0 | 0
328.2361 | 2016-11-23 17:40 | 42697.7431 | 0 | 0 | 0 | 18.1 | 38 | 0.2 | 1.4 | 67.9 | 16.8 | 948.3 | 0 | 0
328.2431 | 2016-11-23 17:50 | 42697.75 | 0 | 0 | 0 | 18.3 | 37.3 | 1.3 | 2.6 | 35.5 | 14.8 | 948.4 | 0 | 0
328.25 | 2016-11-23 18:00 | 42697.7569 | 0 | 0 | 0 | 18 | 39.4 | 1 | 1.6 | 12.9 | 5.4 | 948.5 | 0 | 0
328.2569 | 2016-11-23 18:10 | 42697.7639 | 0 | 0 | 0 | 17.7 | 43.9 | 1.3 | 1.6 | 42.6 | 0.1 | 948.6 | 0 | 0
328.2639 | 2016-11-23 18:20 | 42697.7708 | 0 | 0 | 0 | 17.6 | 46.2 | 0.8 | 1.4 | 42.6 | 0.1 | 948.7 | 0 | 0
328.2708 | 2016-11-23 18:30 | 42697.7778 | 0 | 0 | 0 | 17.4 | 47.3 | 0.1 | 1.1 | 42.5 | 0 | 948.7 | 0 | 0
328.2778 | 2016-11-23 18:40 | 42697.7847 | 0 | 0 | 0 | 17.5 | 47.2 | 0 | 0 | 0 | 0 | 948.9 | 0 | 0
328.2847 | 2016-11-23 18:50 | 42697.7917 | 0 | 0 | 0 | 17.2 | 49 | 0.3 | 1.6 | 51.6 | 6.1 | 949 | 0 | 0
328.2917 | 2016-11-23 19:00 | 42697.7986 | 0 | 0 | 0 | 16.6 | 50.6 | 0.8 | 2.4 | 74.7 | 14.7 | 949.2 | 0 | 0
328.2986 | 2016-11-23 19:10 | 42697.8056 | 0 | 0 | 0 | 16.5 | 51.2 | 1.3 | 2.4 | 93.4 | 7.9 | 949.3 | 0 | 0
328.3056 | 2016-11-23 19:20 | 42697.8125 | 0 | 0 | 0 | 16.4 | 51.6 | 0.2 | 1.6 | 55 | 9.1 | 949.4 | 0 | 0
328.3125 | 2016-11-23 19:30 | 42697.8194 | 0 | 0 | 0 | 16.1 | 52.8 | 0.2 | 1.4 | 37.7 | 0 | 949.5 | 0 | 0
328.3194 | 2016-11-23 19:40 | 42697.8264 | 0 | 0 | 0 | 15.9 | 53.3 | 0.8 | 1.9 | 32.5 | 9.4 | 949.6 | 0 | 0
328.3264 | 2016-11-23 19:50 | 42697.8333 | 0 | 0 | 0 | 16.1 | 53 | 0.4 | 1.9 | 60.5 | 4.3 | 949.7 | 0 | 0
328.3333 | 2016-11-23 20:00 | 42697.8403 | 0 | 0 | 0 | 15.9 | 54.1 | 0.8 | 2.4 | 59.1 | 8.3 | 949.8 | 0 | 0
328.3403 | 2016-11-23 20:10 | 42697.8472 | 0 | 0 | 0 | 15.9 | 54.9 | 0.6 | 1.9 | 62.6 | 10.2 | 949.9 | 0 | 0
328.3472 | 2016-11-23 20:20 | 42697.8542 | 0 | 0 | 0 | 15.7 | 55.9 | 0.4 | 1.9 | 63.2 | 10.9 | 950.1 | 0 | 0
328.3542 | 2016-11-23 20:30 | 42697.8611 | 0 | 0 | 0 | 15.5 | 56.5 | 0.7 | 2.1 | 29.8 | 6.5 | 950.3 | 0 | 0
328.3611 | 2016-11-23 20:40 | 42697.8681 | 0 | 0 | 0 | 15.2 | 57.8 | 1.5 | 2.1 | 10.2 | 0.4 | 950.4 | 0 | 0
328.3681 | 2016-11-23 20:50 | 42697.875 | 0 | 0 | 0 | 15.2 | 57.3 | 1.3 | 2.1 | 18.2 | 7.1 | 950.5 | 0 | 0
328.375 | 2016-11-23 21:00 | 42697.8819 | 0 | 0 | 0 | 15.2 | 57.4 | 0.7 | 1.6 | 13.3 | 0.8 | 950.6 | 0 | 0
328.3819 | 2016-11-23 21:10 | 42697.8889 | 0 | 0 | 0 | 15.1 | 57.7 | 0.9 | 1.6 | 11.1 | 0.1 | 950.8 | 0 | 0
328.3889 | 2016-11-23 21:20 | 42697.8958 | 0 | 0 | 0 | 15.1 | 57.2 | 1 | 1.6 | 11.1 | 0.1 | 950.7 | 0 | 0
328.3958 | 2016-11-23 21:30 | 42697.9028 | 0 | 0 | 0 | 15 | 57.3 | 1.4 | 2.1 | 9.6 | 2.9 | 950.7 | 0 | 0
328.4028 | 2016-11-23 21:40 | 42697.9097 | 0 | 0 | 0 | 15 | 57.2 | 1.2 | 1.9 | 5.7 | 2.5 | 950.7 | 0 | 0
328.4097 | 2016-11-23 21:50 | 42697.9167 | 0 | 0 | 0 | 14.9 | 57.1 | 0.9 | 1.9 | 17.8 | 3.7 | 950.7 | 0 | 0
328.4167 | 2016-11-23 22:00 | 42697.9236 | 0 | 0 | 0 | 15.3 | 55.5 | 1.7 | 2.6 | 20.6 | 8.4 | 950.7 | 0 | 0
328.4236 | 2016-11-23 22:10 | 42697.9306 | 0 | 0 | 0 | 15.5 | 54.6 | 1.6 | 2.6 | 15.6 | 6.1 | 950.8 | 0 | 0
328.4306 | 2016-11-23 22:20 | 42697.9375 | 0 | 0 | 0 | 15.7 | 54.2 | 1.9 | 3.1 | 19.2 | 8.1 | 950.8 | 0 | 0
328.4375 | 2016-11-23 22:30 | 42697.9444 | 0 | 0 | 0 | 15.9 | 53.6 | 1.2 | 2.4 | 19 | 55.7 | 950.9 | 0 | 0
328.4444 | 2016-11-23 22:40 | 42697.9514 | 0 | 0 | 0 | 15.5 | 55.2 | 0.7 | 2.6 | 202.8 | 30.3 | 950.8 | 0 | 0
328.4514 | 2016-11-23 22:50 | 42697.9583 | 0 | 0 | 0 | 15.2 | 56.2 | 0.6 | 1.9 | 63.2 | 10.8 | 950.7 | 0 | 0
328.4583 | 2016-11-23 23:00 | 42697.9653 | 0 | 0 | 0 | 15.1 | 56.8 | 0.1 | 0.7 | 64.6 | 0 | 950.7 | 0 | 0
328.4653 | 2016-11-23 23:10 | 42697.9722 | 0 | 0 | 0 | 14.8 | 57.8 | 0.3 | 1.1 | 64.6 | 0 | 950.6 | 0 | 0
328.4722 | 2016-11-23 23:20 | 42697.9792 | 0 | 0 | 0 | 14.6 | 59.2 | 0.8 | 1.9 | 106.8 | 8.7 | 950.6 | 0 | 0
328.4792 | 2016-11-23 23:30 | 42697.9861 | 0 | 0 | 0 | 14.2 | 61.2 | 0.7 | 1.9 | 109.5 | 0 | 950.7 | 0 | 0
328.4861 | 2016-11-23 23:40 | 42697.9931 | 0 | 0 | 0 | 13.8 | 63.3 | 0.3 | 1.6 | 55.2 | 12.5 | 950.8 | 0 | 0
328.4931 | 2016-11-23 23:50 | 42698 | 0 | 0 | 0 | 13.4 | 64.9 | 0.7 | 1.4 | 40.3 | 0 | 950.9 | 0 | 0
328.5 | 2016-11-24 | 42698.0069 | 0 | 0 | 0 | 13.5 | 64.7 | 0.1 | 0.7 | 40.3 | 0 | 950.9 | 0 | 0
328.5069 | 2016-11-24 00:10 | 42698.0139 | 0 | 0 | 0 | 13.9 | 63.3 | 0.7 | 1.6 | 44.3 | 4.9 | 950.9 | 0 | 0
328.5139 | 2016-11-24 00:20 | 42698.0208 | 0 | 0 | 0 | 13.9 | 63.2 | 0.4 | 1.4 | 58 | 2 | 950.8 | 0 | 0
328.5208 | 2016-11-24 00:30 | 42698.0278 | 0 | 0 | 0 | 13.6 | 64.6 | 0 | 0.7 | 63.7 | 0 | 950.9 | 0 | 0
328.5278 | 2016-11-24 00:40 | 42698.0347 | 0 | 0 | 0 | 13.4 | 65.6 | 0 | 0 | 0 | 0 | 950.9 | 0 | 0
328.5347 | 2016-11-24 00:50 | 42698.0417 | 0 | 0 | 0 | 13 | 67.1 | 0 | 0 | 0 | 0 | 950.8 | 0 | 0
328.5417 | 2016-11-24 01:00 | 42698.0486 | 0 | 0 | 0 | 13.1 | 66.4 | 1.2 | 1.9 | 332.2 | 5.4 | 950.8 | 0 | 0
328.5486 | 2016-11-24 01:10 | 42698.0556 | 0 | 0 | 0 | 12.8 | 67.2 | 1.5 | 1.9 | 40.7 | 7.5 | 950.8 | 0 | 0
328.5556 | 2016-11-24 01:20 | 42698.0625 | 0 | 0 | 0 | 12.7 | 67.4 | 0.6 | 1.4 | 41.4 | 0 | 950.8 | 0 | 0
328.5625 | 2016-11-24 01:30 | 42698.0694 | 0 | 0 | 0 | 13 | 66.1 | 0.1 | 1.1 | 41.4 | 0 | 950.8 | 0 | 0
328.5694 | 2016-11-24 01:40 | 42698.0764 | 0 | 0 | 0 | 13.1 | 65.2 | 0.1 | 0.7 | 41.4 | 0 | 950.8 | 0 | 0
328.5764 | 2016-11-24 01:50 | 42698.0833 | 0 | 0 | 0 | 13.1 | 64.2 | 0.1 | 0.7 | 41.4 | 0 | 950.8 | 0 | 0
328.5833 | 2016-11-24 02:00 | 42698.0903 | 0 | 0 | 0 | 13.3 | 62.6 | 0.6 | 1.4 | 41.5 | 0.1 | 950.8 | 0 | 0
328.5903 | 2016-11-24 02:10 | 42698.0972 | 0 | 0 | 0 | 13.2 | 63 | 0.1 | 1.1 | 41.4 | 0 | 950.7 | 0 | 0
328.5972 | 2016-11-24 02:20 | 42698.1042 | 0 | 0 | 0 | 13.2 | 62.6 | 0 | 0.7 | 41.4 | 0 | 950.7 | 0 | 0
328.6042 | 2016-11-24 02:30 | 42698.1111 | 0 | 0 | 0 | 13.1 | 62.5 | 0.1 | 1.1 | 41.4 | 0 | 950.6 | 0 | 0
328.6111 | 2016-11-24 02:40 | 42698.1181 | 0 | 0 | 0 | 13 | 62.5 | 0.4 | 1.6 | 41.4 | 0.1 | 950.6 | 0 | 0
328.6181 | 2016-11-24 02:50 | 42698.125 | 0 | 0 | 0 | 12.8 | 63.3 | 0 | 0 | 0 | 0 | 950.5 | 0 | 0
328.625 | 2016-11-24 03:00 | 42698.1319 | 0 | 0 | 0 | 12.5 | 64 | 0.6 | 1.4 | 41.4 | 0.1 | 950.6 | 0 | 0
328.6319 | 2016-11-24 03:10 | 42698.1389 | 0 | 0 | 0 | 12.6 | 63.2 | 0.2 | 1.1 | 41.4 | 0.1 | 950.6 | 0 | 0
328.6389 | 2016-11-24 03:20 | 42698.1458 | 0 | 0 | 0 | 12.6 | 62.5 | 0.3 | 1.1 | 41.4 | 0.1 | 950.5 | 0 | 0
328.6458 | 2016-11-24 03:30 | 42698.1528 | 0 | 0 | 0 | 12.7 | 61.9 | 0 | 0 | 0 | 0 | 950.5 | 0 | 0
328.6528 | 2016-11-24 03:40 | 42698.1597 | 0 | 0 | 0 | 12.7 | 62.2 | 0 | 0.7 | 41.2 | 0 | 950.5 | 0 | 0
328.6597 | 2016-11-24 03:50 | 42698.1667 | 0 | 0 | 0 | 12.4 | 63.6 | 0 | 0 | 0 | 0 | 950.6 | 0 | 0
328.6667 | 2016-11-24 04:00 | 42698.1736 | 0 | 0 | 0 | 12.5 | 63.7 | 0 | 0 | 0 | 0 | 950.6 | 0 | 0
328.6736 | 2016-11-24 04:10 | 42698.1806 | 0 | 0 | 0 | 12.2 | 64.6 | 0 | 0 | 0 | 0 | 950.5 | 0 | 0
328.6806 | 2016-11-24 04:20 | 42698.1875 | 0 | 0 | 0 | 12.1 | 65.2 | 0.3 | 1.4 | 41.2 | 0.1 | 950.4 | 0 | 0
328.6875 | 2016-11-24 04:30 | 42698.1944 | 0 | 0 | 0 | 12 | 65.8 | 1.1 | 1.9 | 28.1 | 9.1 | 950.3 | 0 | 0
328.6944 | 2016-11-24 04:40 | 42698.2014 | 0 | 0 | 0 | 11.9 | 67.2 | 0.5 | 1.6 | 7.6 | 4.5 | 950.3 | 0 | 0
328.7014 | 2016-11-24 04:50 | 42698.2083 | 0 | 0 | 0 | 11.8 | 67.9 | 0.2 | 1.1 | 4.2 | 0 | 950.4 | 0 | 0
328.7083 | 2016-11-24 05:00 | 42698.2153 | 0 | 0 | 0 | 11.8 | 68.1 | 0 | 0.7 | 4.2 | 0 | 950.4 | 0 | 0
328.7153 | 2016-11-24 05:10 | 42698.2222 | 0 | 0 | 0 | 11.8 | 68.2 | 0 | 0 | 0 | 0 | 950.4 | 0 | 0
328.7222 | 2016-11-24 05:20 | 42698.2292 | 0 | 0 | 0 | 11.6 | 69.2 | 0.4 | 1.1 | 4.1 | 0.1 | 950.4 | 0 | 0
328.7292 | 2016-11-24 05:30 | 42698.2361 | 0 | 0 | 0 | 11.8 | 68.7 | 0.7 | 1.1 | 342.7 | 5.6 | 950.6 | 0 | 0
328.7361 | 2016-11-24 05:40 | 42698.2431 | 0 | 0 | 0 | 11.8 | 68.7 | 1.3 | 2.1 | 323.7 | 16.8 | 950.7 | 0 | 0
328.7431 | 2016-11-24 05:50 | 42698.25 | 0 | 0 | 0 | 12.2 | 66.9 | 1.9 | 2.4 | 305.5 | 4.1 | 950.9 | 0 | 0
328.75 | 2016-11-24 06:00 | 42698.2569 | 0 | 0 | 0 | 12.2 | 66 | 0.6 | 1.6 | 309.5 | 0 | 950.9 | 0 | 0
328.7569 | 2016-11-24 06:10 | 42698.2639 | 0 | 0 | 0 | 11.9 | 67.4 | 0.2 | 1.4 | 309.5 | 0 | 951.1 | 0 | 0
328.7639 | 2016-11-24 06:20 | 42698.2708 | 0 | 0 | 0 | 11.9 | 67.3 | 1 | 1.4 | 309.5 | 0.1 | 951.3 | 0 | 0
328.7708 | 2016-11-24 06:30 | 42698.2778 | 0 | 0 | 0 | 12.5 | 65 | 1.7 | 1.9 | 303 | 3.6 | 951.4 | 0 | 0
328.7778 | 2016-11-24 06:40 | 42698.2847 | 0 | 0 | 0 | 13 | 63.4 | 1.5 | 2.1 | 300.9 | 0 | 951.6 | 0 | 0
328.7847 | 2016-11-24 06:50 | 42698.2917 | 1.2 | 0 | 1.7 | 13.1 | 63.8 | 1.1 | 1.6 | 300.9 | 0 | 951.6 | 34.3312 | 0
328.7917 | 2016-11-24 07:00 | 42698.2986 | 8.7 | 0 | 9.1 | 12.9 | 64.5 | 0.5 | 1.1 | 300.9 | 0.1 | 951.7 | 8.9811 | 0
328.7986 | 2016-11-24 07:10 | 42698.3056 | 20.5 | 0 | 20.8 | 12.5 | 66.1 | 0 | 0 | 0 | 0 | 951.8 | 3.9808 | 0
328.8056 | 2016-11-24 07:20 | 42698.3125 | 36.5 | 0 | 36.4 | 12.3 | 68 | 0 | 0.4 | 301 | 0 | 951.9 | -0.94098 | 0
328.8125 | 2016-11-24 07:30 | 42698.3194 | 53.2 | 1.7 | 52.5 | 12.4 | 68 | 0.9 | 1.9 | 303.6 | 4.7 | 952 | -3.4137 | 0
328.8194 | 2016-11-24 07:40 | 42698.3264 | 71.1 | 8.3 | 68.7 | 12.8 | 67.3 | 0 | 0.7 | 315.2 | 0 | 952.2 | -6.0695 | 0
328.8264 | 2016-11-24 07:50 | 42698.3333 | 82.3 | 9.3 | 79 | 12.3 | 70.1 | 0.4 | 1.4 | 52.2 | 11 | 952.3 | -7.4885 | 0
328.8333 | 2016-11-24 08:00 | 42698.3403 | 100.5 | 17.2 | 94.8 | 12.3 | 71.1 | 0 | 0.7 | 65.3 | 0 | 952.4 | -8.0865 | 0
328.8403 | 2016-11-24 08:10 | 42698.3472 | 124.8 | 29.6 | 114.9 | 12.3 | 73 | 0.3 | 1.1 | 65.3 | 0 | 952.5 | -9.4517 | 0
328.8472 | 2016-11-24 08:20 | 42698.3542 | 158.4 | 69.2 | 136.1 | 12.8 | 70.1 | 0 | 0.7 | 65.3 | 0 | 952.5 | -10.2226 | 0
328.8542 | 2016-11-24 08:30 | 42698.3611 | 189.2 | 116.9 | 150.4 | 13.5 | 66.1 | 0.4 | 1.6 | 83.4 | 4.2 | 952.8 | -9.4191 | 0
328.8611 | 2016-11-24 08:40 | 42698.3681 | 185.6 | 89.7 | 153.4 | 14 | 63.9 | 0.1 | 1.1 | 86.3 | 0 | 953 | -7.1126 | 0
328.8681 | 2016-11-24 08:50 | 42698.375 | 170.9 | 54.2 | 149 | 14.2 | 62.6 | 0 | 0.7 | 86.3 | 0 | 953.2 | -7.1354 | 0
328.875 | 2016-11-24 09:00 | 42698.3819 | 230.9 | 122.2 | 181.7 | 14.9 | 60.1 | 0 | 0 | 0 | 0 | 953.4 | -7.1162 | 0
328.8819 | 2016-11-24 09:10 | 42698.3889 | 232.9 | 100.2 | 190.2 | 15.4 | 57.4 | 0 | 0.7 | 29.7 | 2.4 | 953.4 | -5.8117 | 0
328.8889 | 2016-11-24 09:20 | 42698.3958 | 229.4 | 90.6 | 188.7 | 16 | 55.1 | 0 | 0 | 0 | 0 | 953.5 | -5.3957 | 0
328.8958 | 2016-11-24 09:30 | 42698.4028 | 306.5 | 162 | 231.5 | 16.9 | 53.4 | 0 | 0.4 | 23.1 | 0 | 953.5 | -6.9204 | 0
328.9028 | 2016-11-24 09:40 | 42698.4097 | 243.7 | 90.5 | 199.8 | 17.7 | 51.3 | 0.3 | 1.6 | 195.2 | 27.1 | 953.6 | -4.3566 | 0
328.9097 | 2016-11-24 09:50 | 42698.4167 | 187.5 | 21.1 | 175 | 17.2 | 52.2 | 0.3 | 1.4 | 217.2 | 15.5 | 953.6 | -4.9218 | 0
328.9167 | 2016-11-24 10:00 | 42698.4236 | 261.3 | 64.4 | 225.7 | 17.2 | 48.8 | 0.3 | 1.6 | 215.3 | 6.7 | 953.5 | -7.281 | 0
328.9236 | 2016-11-24 10:10 | 42698.4306 | 282.1 | 78.6 | 238.1 | 17.6 | 45.2 | 0.1 | 1.1 | 227.3 | 0 | 953.3 | -7.4029 | 0
328.9306 | 2016-11-24 10:20 | 42698.4375 | 304.1 | 109.7 | 242.6 | 18.2 | 44.2 | 0.4 | 1.6 | 204.2 | 9.4 | 953.4 | -7.3907 | 0
328.9375 | 2016-11-24 10:30 | 42698.4444 | 330.1 | 150.9 | 244.7 | 18.3 | 44.3 | 0.5 | 1.9 | 238.3 | 0 | 953.5 | -7.9866 | 0
328.9444 | 2016-11-24 10:40 | 42698.4514 | 326.7 | 141.2 | 244.9 | 18.8 | 43.9 | 1.5 | 3.1 | 239 | 19.8 | 953.5 | -7.9737 | 0
328.9514 | 2016-11-24 10:50 | 42698.4583 | 373.4 | 149.4 | 284.3 | 18.6 | 45.5 | 1.2 | 3.1 | 255 | 9 | 953.4 | -10.3329 | 0
328.9583 | 2016-11-24 11:00 | 42698.4653 | 369.4 | 121.5 | 295 | 19 | 44.9 | 1.5 | 2.4 | 235.1 | 17.8 | 953.3 | -9.989 | 0
328.9653 | 2016-11-24 11:10 | 42698.4722 | 410.5 | 193.7 | 293.3 | 19.2 | 44.6 | 1 | 2.4 | 246.4 | 11.6 | 953.1 | -11.0512 | 0
328.9722 | 2016-11-24 11:20 | 42698.4792 | 469.7 | 295.3 | 292.2 | 19.8 | 43.5 | 1.1 | 2.4 | 248.9 | 15.5 | 953 | -12.0496 | 0
328.9792 | 2016-11-24 11:30 | 42698.4861 | 488 | 295.7 | 308.8 | 20.7 | 41.2 | 1.1 | 1.9 | 216.2 | 22.4 | 952.8 | -12.6459 | 0
328.9861 | 2016-11-24 11:40 | 42698.4931 | 468.3 | 204.6 | 341.7 | 20.9 | 40.2 | 1.3 | 2.1 | 247.2 | 7.5 | 952.7 | -12.4267 | 0
328.9931 | 2016-11-24 11:50 | 42698.5 | 392.9 | 121.7 | 315 | 20.9 | 40.3 | 1.8 | 3.1 | 248.4 | 19.9 | 952.8 | -11.6831 | 0
329 | 2016-11-24 12:00 | 42698.5069 | 373.6 | 109.3 | 302.6 | 21 | 40.2 | 2.3 | 3.1 | 254.9 | 20.9 | 952.7 | -12.4329 | 0
329.0069 | 2016-11-24 12:10 | 42698.5139 | 324 | 73.5 | 274.1 | 20.8 | 40.6 | 2.4 | 3.6 | 248.2 | 14.3 | 952.6 | -12.3897 | 0
329.0139 | 2016-11-24 12:20 | 42698.5208 | 334.8 | 94.1 | 273.3 | 20.9 | 40.8 | 2.5 | 4.1 | 251.1 | 18.9 | 952.4 | -12.4423 | 0
329.0208 | 2016-11-24 12:30 | 42698.5278 | 358.5 | 114.8 | 285.3 | 21 | 40.2 | 2.3 | 4.1 | 254.1 | 18.9 | 952.3 | -13.1662 | 0
329.0278 | 2016-11-24 12:40 | 42698.5347 | 269.8 | 71.5 | 223.1 | 21 | 39.1 | 2.7 | 4.1 | 267.4 | 17.5 | 952.1 | -11.1025 | 0
329.0347 | 2016-11-24 12:50 | 42698.5417 | 326 | 170.5 | 223.9 | 20.9 | 39.3 | 2.7 | 3.9 | 263.8 | 14.9 | 952.1 | -12.7225 | 0
329.0417 | 2016-11-24 13:00 | 42698.5486 | 367.5 | 228.4 | 234.6 | 21 | 38.2 | 2.9 | 4.9 | 264.3 | 15.6 | 952 | -14.2494 | 0
329.0486 | 2016-11-24 13:10 | 42698.5556 | 318.2 | 148.3 | 231.9 | 21.1 | 38.2 | 2.4 | 3.9 | 253 | 19.6 | 951.9 | -12.4824 | 0
329.0556 | 2016-11-24 13:20 | 42698.5625 | 436.3 | 324.1 | 257.6 | 21.3 | 38.2 | 2.7 | 4.6 | 257.2 | 18.5 | 951.8 | -16.6663 | 0
329.0625 | 2016-11-24 13:30 | 42698.5694 | 295.8 | 185.2 | 194.4 | 21.4 | 38 | 3.4 | 5.1 | 256.9 | 18.8 | 951.7 | -13.3526 | 0
329.0694 | 2016-11-24 13:40 | 42698.5764 | 290.4 | 178 | 195.7 | 21.2 | 38.2 | 3 | 4.6 | 256.4 | 16.1 | 951.6 | -13.0638 | 0
329.0764 | 2016-11-24 13:50 | 42698.5833 | 321.9 | 217 | 210.7 | 21.3 | 38.1 | 3.6 | 5.1 | 257.9 | 17.3 | 951.5 | -15.0127 | 0
329.0833 | 2016-11-24 14:00 | 42698.5903 | 337 | 259.1 | 209.8 | 21.3 | 37.7 | 4.1 | 5.4 | 261.9 | 15.3 | 951.4 | -16.4377 | 0
329.0903 | 2016-11-24 14:10 | 42698.5972 | 333.7 | 318.8 | 184.7 | 21.8 | 37.3 | 3.2 | 5.6 | 266.6 | 15.8 | 951.4 | -17.7292 | 0
329.0972 | 2016-11-24 14:20 | 42698.6042 | 291.2 | 260.2 | 174.3 | 21.7 | 37.3 | 3.3 | 5.1 | 261.9 | 15.7 | 951.3 | -16.3822 | 0
329.1042 | 2016-11-24 14:30 | 42698.6111 | 277.5 | 255.7 | 168.4 | 21.7 | 37.3 | 3 | 4.9 | 261 | 15.2 | 951.3 | -16.1035 | 0
329.1111 | 2016-11-24 14:40 | 42698.6181 | 189.2 | 125.8 | 136.8 | 21.5 | 37.9 | 3.4 | 5.4 | 264.2 | 16 | 951.4 | -12.459 | 0
329.1181 | 2016-11-24 14:50 | 42698.625 | 210.9 | 146.6 | 153.9 | 21.4 | 38.5 | 2.8 | 4.9 | 259.4 | 16.7 | 951.4 | -13.7287 | 0
329.125 | 2016-11-24 15:00 | 42698.6319 | 189.3 | 127.6 | 142.5 | 21.3 | 38.6 | 3.3 | 5.4 | 257.3 | 16.1 | 951.3 | -13.7887 | 0
329.1319 | 2016-11-24 15:10 | 42698.6389 | 175.6 | 148.9 | 125.6 | 21.1 | 39 | 3.4 | 5.1 | 255 | 14.7 | 951.4 | -14.768 | 0
329.1389 | 2016-11-24 15:20 | 42698.6458 | 181.1 | 128.8 | 139.7 | 21.2 | 39.1 | 3.1 | 5.1 | 262.5 | 17.3 | 951.4 | -19.559 | 0
329.1458 | 2016-11-24 15:30 | 42698.6528 | 136.9 | 67.9 | 115.9 | 21.1 | 39.7 | 2.7 | 4.6 | 261.7 | 15.5 | 951.3 | -15.5234 | 0
329.1528 | 2016-11-24 15:40 | 42698.6597 | 125 | 96.7 | 99.4 | 20.9 | 40 | 2.8 | 4.6 | 262.1 | 17.3 | 951.2 | -17.7998 | 0
329.1597 | 2016-11-24 15:50 | 42698.6667 | 99.5 | 52.4 | 85.7 | 20.8 | 40.6 | 2.9 | 4.4 | 260.4 | 16.4 | 951.2 | -18.4865 | 0
329.1667 | 2016-11-24 16:00 | 42698.6736 | 71.1 | 7 | 67.7 | 20.5 | 41.5 | 2.6 | 5.1 | 255.3 | 16.2 | 951.3 | -13.5945 | 0
329.1736 | 2016-11-24 16:10 | 42698.6806 | 61.6 | 28 | 55.8 | 20.3 | 42.1 | 2.6 | 4.9 | 250.5 | 14.9 | 951.4 | -14.9901 | 1
329.1806 | 2016-11-24 16:20 | 42698.6875 | 52.6 | 22.3 | 48.6 | 20.1 | 42.3 | 2.5 | 4.9 | 261.1 | 14.1 | 951.4 | -16.0645 | 0
329.1875 | 2016-11-24 16:30 | 42698.6944 | 30.4 | 0.8 | 29.5 | 19.9 | 42.7 | 2.8 | 4.4 | 259.1 | 14.6 | 951.4 | -11.4734 | 0
329.1944 | 2016-11-24 16:40 | 42698.7014 | 15.4 | 0.8 | 14.8 | 19.6 | 44 | 3 | 4.9 | 261.5 | 14.8 | 951.6 | -13.3164 | 0
329.2014 | 2016-11-24 16:50 | 42698.7083 | 1.6 | 0 | 1 | 19.3 | 45.1 | 2.8 | 4.6 | 270 | 14.9 | 951.6 | -47.6975 | 0
329.2083 | 2016-11-24 17:00 | 42698.7153 | 0 | 0 | 0 | 18.9 | 46.3 | 3 | 4.6 | 275.9 | 12.2 | 951.6 | 0 | 0
329.2153 | 2016-11-24 17:10 | 42698.7222 | 0 | 0 | 0 | 18.7 | 47.2 | 3.1 | 4.4 | 276.6 | 13.4 | 951.6 | 0 | 0
329.2222 | 2016-11-24 17:20 | 42698.7292 | 0 | 0 | 0 | 18.4 | 48.5 | 3.2 | 4.6 | 279.4 | 12.1 | 951.6 | 0 | 0
329.2292 | 2016-11-24 17:30 | 42698.7361 | 0 | 0 | 0 | 18.1 | 49.4 | 3.3 | 4.6 | 277.9 | 10.7 | 951.6 | 0 | 0
329.2361 | 2016-11-24 17:40 | 42698.7431 | 0 | 0 | 0 | 17.9 | 50.1 | 3.1 | 4.6 | 274.5 | 12.9 | 951.7 | 0 | 0
329.2431 | 2016-11-24 17:50 | 42698.75 | 0 | 0 | 0 | 17.7 | 50.8 | 2.9 | 4.4 | 268.8 | 13.4 | 951.7 | 0 | 0
329.25 | 2016-11-24 18:00 | 42698.7569 | 0 | 0 | 0 | 17.5 | 51.4 | 3 | 4.6 | 266.7 | 16.6 | 951.9 | 0 | 0
329.2569 | 2016-11-24 18:10 | 42698.7639 | 0 | 0 | 0 | 17.5 | 51.3 | 3.4 | 5.1 | 260.6 | 15.7 | 952 | 0 | 0
329.2639 | 2016-11-24 18:20 | 42698.7708 | 0 | 0 | 0 | 17.5 | 51.3 | 3.3 | 4.9 | 259.7 | 17.8 | 952 | 0 | 0
329.2708 | 2016-11-24 18:30 | 42698.7778 | 0 | 0 | 0 | 17.4 | 51.2 | 3.3 | 4.9 | 266.1 | 16.1 | 952.1 | 0 | 0
329.2778 | 2016-11-24 18:40 | 42698.7847 | 0 | 0 | 0 | 17.3 | 50.8 | 3.1 | 4.6 | 266.9 | 17.4 | 952.2 | 0 | 0
329.2847 | 2016-11-24 18:50 | 42698.7917 | 0 | 0 | 0 | 17.3 | 50.6 | 2.9 | 4.9 | 277.4 | 16.2 | 952.3 | 0 | 0
329.2917 | 2016-11-24 19:00 | 42698.7986 | 0 | 0 | 0 | 17.2 | 50.3 | 3.2 | 5.4 | 276.4 | 14.2 | 952.4 | 0 | 0
329.2986 | 2016-11-24 19:10 | 42698.8056 | 0 | 0 | 0 | 17.3 | 49.7 | 3.3 | 4.9 | 277.3 | 12.7 | 952.4 | 0 | 0
329.3056 | 2016-11-24 19:20 | 42698.8125 | 0 | 0 | 0 | 17.3 | 48.9 | 3.9 | 6.2 | 287.9 | 14.8 | 952.4 | 0 | 0
329.3125 | 2016-11-24 19:30 | 42698.8194 | 0 | 0 | 0 | 17.5 | 47.5 | 4.2 | 6.2 | 291.7 | 16.1 | 952.5 | 0 | 0
329.3194 | 2016-11-24 19:40 | 42698.8264 | 0 | 0 | 0 | 17.4 | 47.4 | 3.6 | 5.4 | 290.9 | 13.6 | 952.6 | 0 | 0
329.3264 | 2016-11-24 19:50 | 42698.8333 | 0 | 0 | 0 | 17.2 | 48.3 | 2.3 | 3.9 | 290.2 | 13.4 | 952.7 | 0 | 0
329.3333 | 2016-11-24 20:00 | 42698.8403 | 0 | 0 | 0 | 17 | 49.1 | 2.3 | 3.4 | 290.1 | 9.6 | 952.7 | 0 | 0
329.3403 | 2016-11-24 20:10 | 42698.8472 | 0 | 0 | 0 | 16.8 | 49.9 | 3.2 | 4.9 | 284.7 | 11 | 952.7 | 0 | 0
329.3472 | 2016-11-24 20:20 | 42698.8542 | 0 | 0 | 0 | 16.7 | 50.3 | 3.3 | 4.4 | 277.8 | 12.3 | 952.7 | 0 | 0
329.3542 | 2016-11-24 20:30 | 42698.8611 | 0 | 0 | 0 | 16.5 | 50.8 | 2.5 | 3.9 | 282.9 | 13.8 | 952.6 | 0 | 0
329.3611 | 2016-11-24 20:40 | 42698.8681 | 0 | 0 | 0 | 16.5 | 51.2 | 2.7 | 4.1 | 267.6 | 14.2 | 952.6 | 0 | 0
329.3681 | 2016-11-24 20:50 | 42698.875 | 0 | 0 | 0 | 16.4 | 51.5 | 3.1 | 5.1 | 270.2 | 14.9 | 952.7 | 0 | 0
329.375 | 2016-11-24 21:00 | 42698.8819 | 0 | 0 | 0 | 16.6 | 50.9 | 3 | 4.6 | 274.3 | 15.7 | 952.7 | 0 | 0
329.3819 | 2016-11-24 21:10 | 42698.8889 | 0 | 0 | 0 | 16.7 | 49.7 | 3.2 | 5.4 | 292.9 | 16.4 | 952.8 | 0 | 0
329.3889 | 2016-11-24 21:20 | 42698.8958 | 0 | 0 | 0 | 17.1 | 48.1 | 3.6 | 5.4 | 284.3 | 13.5 | 952.8 | 0 | 0
329.3958 | 2016-11-24 21:30 | 42698.9028 | 0 | 0 | 0 | 17 | 47.9 | 2.8 | 4.9 | 284.2 | 15.2 | 952.9 | 0 | 0
329.4028 | 2016-11-24 21:40 | 42698.9097 | 0 | 0 | 0 | 16.8 | 48.2 | 1.7 | 3.4 | 278.1 | 14.9 | 952.9 | 0 | 0
329.4097 | 2016-11-24 21:50 | 42698.9167 | 0 | 0 | 0 | 16.6 | 49.3 | 2 | 3.1 | 292.2 | 13.9 | 952.8 | 0 | 0
329.4167 | 2016-11-24 22:00 | 42698.9236 | 0 | 0 | 0 | 16.3 | 50.7 | 2.3 | 3.9 | 275.3 | 15.8 | 952.8 | 0 | 0
329.4236 | 2016-11-24 22:10 | 42698.9306 | 0 | 0 | 0 | 15.9 | 52.8 | 2.3 | 3.4 | 271.1 | 14.1 | 952.9 | 0 | 0
329.4306 | 2016-11-24 22:20 | 42698.9375 | 0 | 0 | 0 | 15.7 | 54.1 | 2.6 | 4.6 | 263.4 | 15.2 | 953 | 0 | 0
329.4375 | 2016-11-24 22:30 | 42698.9444 | 0 | 0 | 0 | 15.4 | 55 | 2.3 | 3.1 | 269.5 | 13.4 | 953 | 0 | 0
329.4444 | 2016-11-24 22:40 | 42698.9514 | 0 | 0 | 0 | 14.9 | 56.5 | 2.4 | 3.6 | 276.8 | 6.1 | 953 | 0 | 0
329.4514 | 2016-11-24 22:50 | 42698.9583 | 0 | 0 | 0 | 15.3 | 54.1 | 2.7 | 3.9 | 297.3 | 12.8 | 952.8 | 0 | 0
329.4583 | 2016-11-24 23:00 | 42698.9653 | 0 | 0 | 0 | 15.8 | 51.2 | 2.4 | 3.6 | 298.9 | 12.2 | 952.8 | 0 | 0
329.4653 | 2016-11-24 23:10 | 42698.9722 | 0 | 0 | 0 | 16.4 | 48.3 | 2.6 | 4.6 | 300.4 | 15.4 | 952.8 | 0 | 0
329.4722 | 2016-11-24 23:20 | 42698.9792 | 0 | 0 | 0 | 16.3 | 49.3 | 2.6 | 4.1 | 265.5 | 17.6 | 952.9 | 0 | 0
329.4792 | 2016-11-24 23:30 | 42698.9861 | 0 | 0 | 0 | 15.5 | 53.2 | 2.6 | 4.4 | 264.8 | 17.2 | 952.8 | 0 | 0
329.4861 | 2016-11-24 23:40 | 42698.9931 | 0 | 0 | 0 | 15.2 | 54.6 | 3.4 | 4.9 | 271.6 | 13.1 | 952.7 | 0 | 0
329.4931 | 2016-11-24 23:50 | 42699 | 0 | 0 | 0 | 15.1 | 55 | 3.6 | 5.1 | 287.6 | 13.1 | 952.6 | 0 | 0
329.5 | 2016-11-25 | 42699.0069 | 0 | 0 | 0 | 15.1 | 54.7 | 3.6 | 5.1 | 281.7 | 10.4 | 952.4 | 0 | 0
329.5069 | 2016-11-25 00:10 | 42699.0139 | 0 | 0 | 0 | 15.1 | 54.4 | 3.9 | 5.9 | 282.5 | 12 | 952.3 | 0 | 0
329.5139 | 2016-11-25 00:20 | 42699.0208 | 0 | 0 | 0 | 15 | 54.4 | 3.9 | 5.9 | 289.9 | 13.3 | 952.3 | 0 | 0
329.5208 | 2016-11-25 00:30 | 42699.0278 | 0 | 0 | 0 | 15.1 | 54 | 3.9 | 5.4 | 291.2 | 12.4 | 952.3 | 0 | 0
329.5278 | 2016-11-25 00:40 | 42699.0347 | 0 | 0 | 0 | 15.3 | 52.8 | 3.8 | 5.6 | 288.1 | 12.6 | 952.2 | 0 | 0
329.5347 | 2016-11-25 00:50 | 42699.0417 | 0 | 0 | 0 | 15.2 | 53.1 | 3.5 | 5.1 | 287.8 | 11.9 | 952.3 | 0 | 0
329.5417 | 2016-11-25 01:00 | 42699.0486 | 0 | 0 | 0 | 15 | 53.9 | 2.1 | 3.6 | 302.4 | 18.4 | 952.2 | 0 | 0
329.5486 | 2016-11-25 01:10 | 42699.0556 | 0 | 0 | 0 | 14.8 | 54.4 | 2.5 | 4.6 | 305.6 | 18.3 | 952.1 | 0 | 0
329.5556 | 2016-11-25 01:20 | 42699.0625 | 0 | 0 | 0 | 15.5 | 51.5 | 3.7 | 5.6 | 301.4 | 14.2 | 952 | 0 | 0
329.5625 | 2016-11-25 01:30 | 42699.0694 | 0 | 0 | 0 | 16.1 | 48.8 | 3.3 | 5.6 | 299 | 17.3 | 951.9 | 0 | 0
329.5694 | 2016-11-25 01:40 | 42699.0764 | 0 | 0 | 0 | 16.5 | 46.7 | 3.2 | 5.4 | 300.7 | 17.5 | 951.7 | 0 | 0
329.5764 | 2016-11-25 01:50 | 42699.0833 | 0 | 0 | 0 | 17.3 | 43.3 | 3.8 | 6.4 | 299.8 | 19.2 | 951.6 | 0 | 0
329.5833 | 2016-11-25 02:00 | 42699.0903 | 0 | 0 | 0 | 17.7 | 41.8 | 4 | 6.2 | 288.6 | 18.6 | 951.7 | 0 | 0
329.5903 | 2016-11-25 02:10 | 42699.0972 | 0 | 0 | 0 | 16.9 | 44.5 | 3.3 | 5.4 | 271.9 | 18.3 | 951.6 | 0 | 0
329.5972 | 2016-11-25 02:20 | 42699.1042 | 0 | 0 | 0 | 16.6 | 44.8 | 4.4 | 7.2 | 279.5 | 17.4 | 951.5 | 0 | 0
329.6042 | 2016-11-25 02:30 | 42699.1111 | 0 | 0 | 0 | 17.7 | 41.5 | 5.5 | 8.4 | 288.6 | 16.2 | 951.4 | 0 | 0
329.6111 | 2016-11-25 02:40 | 42699.1181 | 0 | 0 | 0 | 17.4 | 42.3 | 5.6 | 9.7 | 289.7 | 16.9 | 951.4 | 0 | 0
329.6181 | 2016-11-25 02:50 | 42699.125 | 0 | 0 | 0 | 18 | 40.5 | 5.1 | 8.2 | 295.9 | 20.8 | 951.4 | 0 | 0
329.625 | 2016-11-25 03:00 | 42699.1319 | 0 | 0 | 0 | 17.8 | 41.3 | 5 | 7.9 | 283.9 | 14.8 | 951.4 | 0 | 0
329.6319 | 2016-11-25 03:10 | 42699.1389 | 0 | 0 | 0 | 17.5 | 42.1 | 4.1 | 6.4 | 283.5 | 15.1 | 951.4 | 0 | 0
329.6389 | 2016-11-25 03:20 | 42699.1458 | 0 | 0 | 0 | 17.3 | 43.1 | 4.1 | 6.7 | 276.7 | 16.1 | 951.4 | 0 | 0
329.6458 | 2016-11-25 03:30 | 42699.1528 | 0 | 0 | 0 | 17.1 | 43.2 | 4.7 | 8.7 | 292.3 | 17.7 | 951.3 | 0 | 0
329.6528 | 2016-11-25 03:40 | 42699.1597 | 0 | 0 | 0 | 17.9 | 40.7 | 5.4 | 8.7 | 293.2 | 17.8 | 951.3 | 0 | 0
329.6597 | 2016-11-25 03:50 | 42699.1667 | 0 | 0 | 0 | 17.9 | 40.8 | 5 | 7.9 | 296.4 | 17.8 | 951.1 | 0 | 0
329.6667 | 2016-11-25 04:00 | 42699.1736 | 0 | 0 | 0 | 17.9 | 40.2 | 4.9 | 8.2 | 293.8 | 17 | 951 | 0 | 0
329.6736 | 2016-11-25 04:10 | 42699.1806 | 0 | 0 | 0 | 17.9 | 39.3 | 5 | 7.9 | 286.5 | 16.8 | 951 | 0 | 0
329.6806 | 2016-11-25 04:20 | 42699.1875 | 0 | 0 | 0 | 17.9 | 39.2 | 4.7 | 7.9 | 282.6 | 15.1 | 951 | 0 | 0
329.6875 | 2016-11-25 04:30 | 42699.1944 | 0 | 0 | 0 | 17.2 | 42.2 | 4.6 | 7.4 | 270.2 | 15.8 | 951 | 0 | 0
329.6944 | 2016-11-25 04:40 | 42699.2014 | 0 | 0 | 0 | 16.1 | 46.2 | 4.2 | 6.2 | 265.6 | 14.8 | 950.9 | 0 | 0
329.7014 | 2016-11-25 04:50 | 42699.2083 | 0 | 0 | 0 | 15.7 | 47.7 | 4.4 | 6.2 | 257.8 | 13.6 | 951 | 0 | 0
329.7083 | 2016-11-25 05:00 | 42699.2153 | 0 | 0 | 0 | 15.6 | 47.8 | 3.9 | 6.2 | 250.4 | 16.4 | 951.1 | 0 | 0
329.7153 | 2016-11-25 05:10 | 42699.2222 | 0 | 0 | 0 | 15.5 | 48.1 | 3.8 | 5.9 | 245.4 | 18 | 951.1 | 0 | 0
329.7222 | 2016-11-25 05:20 | 42699.2292 | 0 | 0 | 0 | 15.4 | 47.9 | 4 | 6.7 | 247.1 | 19.2 | 951.2 | 0 | 0
329.7292 | 2016-11-25 05:30 | 42699.2361 | 0 | 0 | 0 | 15.5 | 46.7 | 5.5 | 7.9 | 260.2 | 16.2 | 951.2 | 0 | 0
329.7361 | 2016-11-25 05:40 | 42699.2431 | 0 | 0 | 0 | 15.8 | 45.2 | 5.5 | 8.2 | 255 | 16.2 | 951.4 | 0 | 0
329.7431 | 2016-11-25 05:50 | 42699.25 | 0 | 0 | 0 | 15.6 | 46.2 | 4.6 | 6.9 | 252.3 | 17.6 | 951.4 | 0 | 0
329.75 | 2016-11-25 06:00 | 42699.2569 | 0 | 0 | 0 | 15.5 | 46.9 | 5.1 | 7.2 | 256.7 | 15.4 | 951.5 | 0 | 0
329.7569 | 2016-11-25 06:10 | 42699.2639 | 0 | 0 | 0 | 15.5 | 47.2 | 4.9 | 7.2 | 261.5 | 16.6 | 951.7 | 0 | 0
329.7639 | 2016-11-25 06:20 | 42699.2708 | 0 | 0 | 0 | 15.5 | 47.4 | 4.4 | 6.7 | 276.9 | 13.1 | 951.7 | 0 | 0
329.7708 | 2016-11-25 06:30 | 42699.2778 | 0 | 0 | 0 | 15.6 | 47 | 4 | 6.2 | 270.9 | 15 | 951.8 | 0 | 0
329.7778 | 2016-11-25 06:40 | 42699.2847 | 0 | 0 | 0 | 15.5 | 47.5 | 4.2 | 6.7 | 271.8 | 14.3 | 952 | 0 | 0
329.7847 | 2016-11-25 06:50 | 42699.2917 | 0.6 | 0 | 1 | 15.4 | 47.4 | 4.8 | 6.7 | 280 | 12.7 | 952.1 | 33.7774 | 0
329.7917 | 2016-11-25 07:00 | 42699.2986 | 8.1 | 0 | 8.8 | 15.5 | 46.8 | 4.9 | 7.2 | 290.1 | 13.2 | 952.2 | 16.8191 | 0
329.7986 | 2016-11-25 07:10 | 42699.3056 | 15.5 | 0 | 16.1 | 15.6 | 46.4 | 4.4 | 6.7 | 288 | 13.9 | 952.4 | 8.2934 | 0
329.8056 | 2016-11-25 07:20 | 42699.3125 | 30.3 | 0 | 30.7 | 15.6 | 46.4 | 4.3 | 7.2 | 292.2 | 17.4 | 952.4 | 3.8761 | 0
329.8125 | 2016-11-25 07:30 | 42699.3194 | 40.2 | 0 | 40.2 | 15.8 | 45.9 | 4.6 | 7.4 | 293 | 16.9 | 952.5 | 0 | 0
329.8194 | 2016-11-25 07:40 | 42699.3264 | 49.4 | 0 | 49.2 | 16.2 | 45.1 | 4.8 | 6.7 | 288.5 | 12.6 | 952.5 | -1.2204 | 0
329.8264 | 2016-11-25 07:50 | 42699.3333 | 42 | 0 | 41.7 | 16.2 | 45.3 | 4.8 | 6.7 | 263.3 | 14.6 | 952.5 | -1.5512 | 0
329.8333 | 2016-11-25 08:00 | 42699.3403 | 37.6 | 0 | 37.2 | 16.2 | 45.9 | 3.9 | 6.2 | 255 | 16.6 | 952.6 | -1.7999 | 0
329.8403 | 2016-11-25 08:10 | 42699.3472 | 34.5 | 0 | 34.1 | 16.3 | 45.4 | 3.2 | 6.4 | 265.7 | 16.7 | 952.8 | -1.598 | 0
329.8472 | 2016-11-25 08:20 | 42699.3542 | 63.3 | 0 | 62.5 | 16.6 | 43.8 | 2.9 | 5.6 | 279.9 | 17.9 | 952.8 | -2.8821 | 0
329.8542 | 2016-11-25 08:30 | 42699.3611 | 67.2 | 0 | 66.6 | 17.6 | 40.1 | 3.9 | 5.9 | 294.8 | 21.9 | 952.9 | -1.974 | 0
329.8611 | 2016-11-25 08:40 | 42699.3681 | 69.2 | 0 | 68.6 | 17.9 | 39.5 | 2.6 | 5.6 | 299.7 | 25.1 | 952.9 | -1.8216 | 0
329.8681 | 2016-11-25 08:50 | 42699.375 | 85.9 | 0 | 85.1 | 17.9 | 39.9 | 0.8 | 2.4 | 313.4 | 16.3 | 953 | -2.2609 | 0
329.875 | 2016-11-25 09:00 | 42699.3819 | 90.5 | 0 | 89.7 | 17.9 | 40.8 | 1.3 | 3.9 | 282.9 | 12.8 | 953 | -2.1206 | 0
329.8819 | 2016-11-25 09:10 | 42699.3889 | 103.2 | 0 | 102 | 18 | 39.9 | 1.9 | 2.9 | 276.5 | 13.2 | 953 | -3.0031 | 0
329.8889 | 2016-11-25 09:20 | 42699.3958 | 127.4 | 0 | 125 | 18.2 | 39.5 | 2 | 3.9 | 258 | 16.3 | 953.1 | -5.7037 | 0
329.8958 | 2016-11-25 09:30 | 42699.4028 | 159.1 | 0.7 | 157 | 18.3 | 40.3 | 0.9 | 3.4 | 253.6 | 20.7 | 953.2 | -4.0639 | 0
329.9028 | 2016-11-25 09:40 | 42699.4097 | 181.3 | 0.8 | 178.7 | 18.5 | 39.1 | 3 | 5.9 | 259.6 | 21.2 | 953.4 | -4.8567 | 0
329.9097 | 2016-11-25 09:50 | 42699.4167 | 176.9 | 0.8 | 173.8 | 18.3 | 39.9 | 3.4 | 5.4 | 273.8 | 18.1 | 953.3 | -5.6961 | 0
329.9167 | 2016-11-25 10:00 | 42699.4236 | 208.5 | 2.1 | 204.5 | 18.8 | 37.8 | 1.9 | 4.4 | 317.7 | 27.9 | 953.2 | -6.0053 | 0
329.9236 | 2016-11-25 10:10 | 42699.4306 | 264.7 | 20.7 | 250.7 | 20 | 33.4 | 2.4 | 4.9 | 325 | 29.1 | 953 | -6.8324 | 0
329.9306 | 2016-11-25 10:20 | 42699.4375 | 370.5 | 102.3 | 310.3 | 21 | 31.2 | 2.3 | 3.9 | 291.1 | 24.1 | 952.9 | -12.9952 | 0
329.9375 | 2016-11-25 10:30 | 42699.4444 | 345.8 | 81.1 | 297.3 | 21.8 | 29.6 | 1.9 | 3.6 | 318.3 | 46.4 | 952.9 | -9.6527 | 0
329.9444 | 2016-11-25 10:40 | 42699.4514 | 253.8 | 6.2 | 247.8 | 21.8 | 28.7 | 2.8 | 5.1 | 301.3 | 25.1 | 952.8 | -4.8029 | 0
329.9514 | 2016-11-25 10:50 | 42699.4583 | 258.2 | 2 | 253.5 | 21.2 | 31.7 | 3.2 | 5.9 | 269 | 23.2 | 952.9 | -6.4716 | 0
329.9583 | 2016-11-25 11:00 | 42699.4653 | 336 | 21.2 | 317.9 | 20 | 36.1 | 4.3 | 6.9 | 257.9 | 16.1 | 953 | -10.9577 | 0
329.9653 | 2016-11-25 11:10 | 42699.4722 | 334.2 | 27.7 | 311.9 | 19.8 | 37.8 | 3.9 | 6.7 | 258 | 18.3 | 952.9 | -11.4597 | 0
329.9722 | 2016-11-25 11:20 | 42699.4792 | 458 | 108.3 | 386 | 20.1 | 37 | 4 | 6.4 | 264.8 | 16.2 | 952.7 | -17.0008 | 0
329.9792 | 2016-11-25 11:30 | 42699.4861 | 348.2 | 19.7 | 330.9 | 20.7 | 34.9 | 4.4 | 6.4 | 278.2 | 17.4 | 952.6 | -10.215 | 0
329.9861 | 2016-11-25 11:40 | 42699.4931 | 457.9 | 84 | 400 | 20.9 | 33.7 | 4.8 | 7.2 | 291.5 | 13.8 | 952.4 | -15.7382 | 0
329.9931 | 2016-11-25 11:50 | 42699.5 | 313.8 | 1.9 | 308.6 | 21.5 | 32 | 2.6 | 4.9 | 308.2 | 28.1 | 952.2 | -7.0461 | 0
330 | 2016-11-25 12:00 | 42699.5069 | 254.4 | 0.5 | 250.7 | 21.9 | 30.1 | 2.9 | 4.6 | 292.6 | 21 | 952.2 | -5.8736 | 0
330.0069 | 2016-11-25 12:10 | 42699.5139 | 275.9 | 0 | 271.8 | 21.9 | 29.7 | 3 | 5.1 | 263.9 | 13.5 | 952.1 | -7.0898 | 0
330.0139 | 2016-11-25 12:20 | 42699.5208 | 293.7 | 1.3 | 288.3 | 21.9 | 29 | 3.3 | 5.1 | 269.5 | 15.8 | 951.9 | -8.0978 | 0
330.0208 | 2016-11-25 12:30 | 42699.5278 | 296.1 | 6.5 | 287.7 | 22.2 | 29.1 | 2.2 | 3.6 | 282.7 | 20.6 | 951.7 | -8.2512 | 0
330.0278 | 2016-11-25 12:40 | 42699.5347 | 445.5 | 129.6 | 361.8 | 22.7 | 27.3 | 3 | 4.4 | 286.7 | 13.4 | 951.6 | -19.1124 | 0
330.0347 | 2016-11-25 12:50 | 42699.5417 | 255.3 | 0.7 | 250.4 | 22.9 | 28.1 | 2.8 | 4.1 | 263 | 18.9 | 951.5 | -8.1324 | 0
330.0417 | 2016-11-25 13:00 | 42699.5486 | 247.6 | 0.7 | 242.5 | 22.1 | 31.4 | 3.4 | 5.6 | 250.4 | 18.4 | 951.4 | -8.6529 | 0
330.0486 | 2016-11-25 13:10 | 42699.5556 | 244.3 | 0 | 239.8 | 21.8 | 33 | 3 | 4.9 | 255.4 | 16.8 | 951.2 | -8.4208 | 0
330.0556 | 2016-11-25 13:20 | 42699.5625 | 223.5 | 0 | 218.8 | 21.3 | 33.2 | 4.5 | 7.2 | 259.3 | 15.1 | 951.1 | -9.002 | 0
330.0625 | 2016-11-25 13:30 | 42699.5694 | 270.9 | 12.4 | 258.7 | 21.1 | 33.5 | 3.9 | 6.2 | 268.8 | 19.8 | 951 | -11.5942 | 0
330.0694 | 2016-11-25 13:40 | 42699.5764 | 380.5 | 116.8 | 313.1 | 21.3 | 33.4 | 5 | 7.7 | 275.9 | 17.5 | 950.9 | -19.7849 | 0
330.0764 | 2016-11-25 13:50 | 42699.5833 | 342.1 | 191.3 | 240.2 | 21.6 | 32.7 | 4.7 | 7.4 | 280.3 | 17.3 | 950.8 | -22.253 | 0
330.0833 | 2016-11-25 14:00 | 42699.5903 | 339.3 | 229.5 | 222.2 | 21.8 | 31.4 | 4.9 | 7.2 | 288.7 | 19 | 950.7 | -25.295 | 0
330.0903 | 2016-11-25 14:10 | 42699.5972 | 409.4 | 368.3 | 232.6 | 21.9 | 30.6 | 4.6 | 7.2 | 294.6 | 22 | 950.4 | -32.825 | 0
330.0972 | 2016-11-25 14:20 | 42699.6042 | 365.6 | 321.4 | 218.3 | 22.2 | 29.7 | 4.5 | 6.4 | 290.3 | 19.9 | 950.3 | -28.7086 | 0
330.1042 | 2016-11-25 14:30 | 42699.6111 | 249.8 | 170.6 | 173.9 | 22.1 | 31.3 | 4.4 | 7.4 | 275.4 | 16 | 950.3 | -19.3761 | 0
330.1111 | 2016-11-25 14:40 | 42699.6181 | 191.9 | 52 | 167.2 | 21.6 | 34.2 | 3.5 | 6.4 | 268.9 | 16.7 | 950.4 | -13.4836 | 0
330.1181 | 2016-11-25 14:50 | 42699.625 | 173.5 | 28.4 | 159.6 | 21.3 | 34.7 | 3.8 | 6.2 | 270.2 | 15 | 950.2 | -10.8901 | 0
330.125 | 2016-11-25 15:00 | 42699.6319 | 249.7 | 114.4 | 206.1 | 21.6 | 34.4 | 3.3 | 5.6 | 268.2 | 18.5 | 950 | -17.9924 | 1
330.1319 | 2016-11-25 15:10 | 42699.6389 | 169.1 | 55 | 148.5 | 21.4 | 34.6 | 4.1 | 6.7 | 264.2 | 18.2 | 949.9 | -12.7895 | 0
330.1389 | 2016-11-25 15:20 | 42699.6458 | 145.7 | 33.4 | 132.4 | 21 | 35.7 | 5 | 7.2 | 267.1 | 13.3 | 949.9 | -14.5274 | 0
330.1458 | 2016-11-25 15:30 | 42699.6528 | 110.8 | 7.3 | 103.7 | 20.7 | 37.3 | 4.9 | 7.2 | 280.5 | 15 | 949.9 | -21.0725 | 0
330.1528 | 2016-11-25 15:40 | 42699.6597 | 97.4 | 5.8 | 94.3 | 20.5 | 37.8 | 4.7 | 7.2 | 287.4 | 15.5 | 949.9 | -8.154 | 0
330.1597 | 2016-11-25 15:50 | 42699.6667 | 80.9 | 1.5 | 77.7 | 20.3 | 38.4 | 4.5 | 6.9 | 279.2 | 16.8 | 950 | -15.053 | 0
330.1667 | 2016-11-25 16:00 | 42699.6736 | 65.1 | 1.7 | 62.6 | 20 | 38.6 | 5 | 8.7 | 273 | 15.6 | 949.9 | -13.5628 | 0
330.1736 | 2016-11-25 16:10 | 42699.6806 | 46.4 | 0 | 45.4 | 19.6 | 39.6 | 5.2 | 8.4 | 273.2 | 15.6 | 950 | -7.4803 | 0
330.1806 | 2016-11-25 16:20 | 42699.6875 | 32.6 | 0 | 32 | 19.3 | 40.4 | 4.3 | 7.2 | 267.4 | 16.7 | 950 | -5.8196 | 0
330.1875 | 2016-11-25 16:30 | 42699.6944 | 19.5 | 0 | 19.1 | 19 | 41 | 4.5 | 7.2 | 276.9 | 15.8 | 949.8 | -5.5372 | 0
330.1944 | 2016-11-25 16:40 | 42699.7014 | 6 | 0 | 5.6 | 18.8 | 41.6 | 4.3 | 6.4 | 275.2 | 14.4 | 949.8 | -9.6398 | 0
330.2014 | 2016-11-25 16:50 | 42699.7083 | 0 | 0 | 0 | 18.5 | 42.6 | 4.3 | 7.2 | 276.4 | 13.8 | 949.7 | 0 | 0
330.2083 | 2016-11-25 17:00 | 42699.7153 | 0 | 0 | 0 | 18.5 | 43.2 | 3.6 | 5.9 | 271.1 | 15.1 | 949.7 | 0 | 0
330.2153 | 2016-11-25 17:10 | 42699.7222 | 0 | 0 | 0 | 19 | 43.1 | 4.4 | 6.7 | 270.7 | 14.6 | 949.7 | 0 | 0
330.2222 | 2016-11-25 17:20 | 42699.7292 | 0 | 0 | 0 | 19.5 | 43 | 4.3 | 6.9 | 274.3 | 15 | 949.6 | 0 | 0
330.2292 | 2016-11-25 17:30 | 42699.7361 | 0 | 0 | 0 | 19.4 | 43.4 | 3.3 | 5.4 | 275.5 | 14 | 949.5 | 0 | 0
330.2361 | 2016-11-25 17:40 | 42699.7431 | 0 | 0 | 0 | 19.1 | 44.2 | 3.7 | 5.1 | 270.6 | 11.2 | 949.5 | 0 | 0
330.2431 | 2016-11-25 17:50 | 42699.75 | 0 | 0 | 0 | 19 | 45 | 3.6 | 5.6 | 276.3 | 14 | 949.4 | 0 | 0
330.25 | 2016-11-25 18:00 | 42699.7569 | 0 | 0 | 0 | 19.1 | 44 | 3 | 5.1 | 261.1 | 15.3 | 949.5 | 0 | 0
330.2569 | 2016-11-25 18:10 | 42699.7639 | 0 | 0 | 0 | 19.3 | 42.9 | 3.4 | 4.9 | 261.8 | 15.9 | 949.5 | 0 | 0
330.2639 | 2016-11-25 18:20 | 42699.7708 | 0 | 0 | 0 | 19.2 | 42.8 | 3.2 | 5.4 | 261.5 | 17.5 | 949.6 | 0 | 0
330.2708 | 2016-11-25 18:30 | 42699.7778 | 0 | 0 | 0 | 19.2 | 42.4 | 2.8 | 4.9 | 257.9 | 16.7 | 949.7 | 0 | 0
330.2778 | 2016-11-25 18:40 | 42699.7847 | 0 | 0 | 0 | 19.1 | 42.7 | 3.5 | 5.1 | 271.1 | 15.1 | 949.7 | 0 | 0
330.2847 | 2016-11-25 18:50 | 42699.7917 | 0 | 0 | 0 | 18.7 | 45.4 | 3.7 | 5.6 | 265.2 | 16.3 | 949.8 | 0 | 0
330.2917 | 2016-11-25 19:00 | 42699.7986 | 0 | 0 | 0 | 18.6 | 45.1 | 3.6 | 5.9 | 269.4 | 16.6 | 949.8 | 0 | 0
330.2986 | 2016-11-25 19:10 | 42699.8056 | 0 | 0 | 0 | 18.3 | 47.3 | 3 | 4.6 | 262.6 | 15.1 | 949.7 | 0 | 0
330.3056 | 2016-11-25 19:20 | 42699.8125 | 0 | 0 | 0 | 18.1 | 47.6 | 3.1 | 4.4 | 276.5 | 12.6 | 949.8 | 0 | 0
330.3125 | 2016-11-25 19:30 | 42699.8194 | 0 | 0 | 0 | 18 | 47.4 | 2.9 | 5.4 | 264.9 | 14.4 | 949.9 | 0 | 0
330.3194 | 2016-11-25 19:40 | 42699.8264 | 0 | 0 | 0 | 17.7 | 48.3 | 3.3 | 5.6 | 267.9 | 16.9 | 950 | 0 | 0
330.3264 | 2016-11-25 19:50 | 42699.8333 | 0 | 0 | 0 | 17.4 | 50.3 | 4 | 5.9 | 279.6 | 13.9 | 950 | 0 | 0
330.3333 | 2016-11-25 20:00 | 42699.8403 | 0 | 0 | 0 | 17.1 | 51.5 | 3.4 | 4.9 | 284.9 | 11.8 | 949.8 | 0 | 0
330.3403 | 2016-11-25 20:10 | 42699.8472 | 0 | 0 | 0 | 17.2 | 50.9 | 3.4 | 5.1 | 285 | 13.4 | 949.8 | 0 | 0
330.3472 | 2016-11-25 20:20 | 42699.8542 | 0 | 0 | 0 | 16.9 | 52.4 | 3.5 | 4.9 | 278 | 12.2 | 949.8 | 0 | 0
330.3542 | 2016-11-25 20:30 | 42699.8611 | 0 | 0 | 0 | 16.8 | 52.3 | 4 | 6.4 | 271.8 | 13.3 | 950 | 0 | 0
330.3611 | 2016-11-25 20:40 | 42699.8681 | 0 | 0 | 0 | 17 | 50.2 | 3.4 | 5.6 | 263.6 | 15.6 | 950.1 | 0 | 0
330.3681 | 2016-11-25 20:50 | 42699.875 | 0 | 0 | 0 | 16.9 | 50.6 | 3.5 | 5.6 | 267.3 | 15.4 | 950.1 | 0 | 0
330.375 | 2016-11-25 21:00 | 42699.8819 | 0 | 0 | 0 | 16.9 | 48.9 | 3.5 | 5.1 | 268.4 | 14.2 | 950.1 | 0 | 0
330.3819 | 2016-11-25 21:10 | 42699.8889 | 0 | 0 | 0 | 17.2 | 46.9 | 2.9 | 4.9 | 283.4 | 16.3 | 950 | 0 | 0
330.3889 | 2016-11-25 21:20 | 42699.8958 | 0 | 0 | 0 | 17 | 46.9 | 2.6 | 5.4 | 272.3 | 17.6 | 949.9 | 0 | 0
330.3958 | 2016-11-25 21:30 | 42699.9028 | 0 | 0 | 0 | 17.2 | 44.9 | 3.3 | 5.4 | 271.9 | 15.6 | 950 | 0 | 0
330.4028 | 2016-11-25 21:40 | 42699.9097 | 0 | 0 | 0 | 17.3 | 44.4 | 3 | 4.9 | 282.2 | 18.4 | 950 | 0 | 0
330.4097 | 2016-11-25 21:50 | 42699.9167 | 0 | 0 | 0 | 17.7 | 43.1 | 2.5 | 4.6 | 278.5 | 13.7 | 950 | 0 | 0
330.4167 | 2016-11-25 22:00 | 42699.9236 | 0 | 0 | 0 | 17.4 | 44.4 | 3.6 | 5.9 | 272.1 | 18.8 | 950.3 | 0 | 0
330.4236 | 2016-11-25 22:10 | 42699.9306 | 0 | 0 | 0 | 17.1 | 46.1 | 4.7 | 6.9 | 293.1 | 15.2 | 950.2 | 0 | 0
330.4306 | 2016-11-25 22:20 | 42699.9375 | 0 | 0 | 0 | 16.6 | 48.1 | 4.7 | 7.4 | 290.9 | 16.7 | 950.2 | 0 | 0
330.4375 | 2016-11-25 22:30 | 42699.9444 | 0 | 0 | 0 | 16.2 | 49 | 4.1 | 6.4 | 291.4 | 14.4 | 950.2 | 0 | 0
330.4444 | 2016-11-25 22:40 | 42699.9514 | 0 | 0 | 0 | 15.8 | 51.3 | 3.6 | 5.4 | 289.3 | 15.6 | 950.4 | 0 | 0
330.4514 | 2016-11-25 22:50 | 42699.9583 | 0 | 0 | 0 | 15.4 | 53.2 | 2.9 | 4.9 | 285 | 18.6 | 950.3 | 0 | 0
330.4583 | 2016-11-25 23:00 | 42699.9653 | 0 | 0 | 0 | 14.9 | 55.2 | 1.5 | 4.4 | 294.8 | 14.6 | 950.1 | 0 | 0
330.4653 | 2016-11-25 23:10 | 42699.9722 | 0 | 0 | 0 | 15 | 53.9 | 1.5 | 2.9 | 289.6 | 8.3 | 949.9 | 0 | 0
330.4722 | 2016-11-25 23:20 | 42699.9792 | 0 | 0 | 0 | 15.4 | 51.7 | 2.1 | 3.6 | 276.3 | 11.8 | 949.9 | 0 | 0
330.4792 | 2016-11-25 23:30 | 42699.9861 | 0 | 0 | 0 | 15.3 | 51.4 | 1.3 | 2.4 | 62.7 | 78.4 | 949.8 | 0 | 0
330.4861 | 2016-11-25 23:40 | 42699.9931 | 0 | 0 | 0 | 15.2 | 51.7 | 1.1 | 2.6 | 74 | 7.2 | 949.8 | 0 | 0
330.4931 | 2016-11-25 23:50 | 42700 | 0 | 0 | 0 | 15.1 | 51.7 | 0 | 0.7 | 64.6 | 0 | 949.9 | 0 | 0
330.5 | 2016-11-26 | 42700.0069 | 0 | 0 | 0 | 15.1 | 51.8 | 1.9 | 3.4 | 282.7 | 14 | 949.8 | 0 | 0
330.5069 | 2016-11-26 00:10 | 42700.0139 | 0 | 0 | 0 | 15 | 51.5 | 0.7 | 2.1 | 291.8 | 28.6 | 949.8 | 0 | 0
330.5139 | 2016-11-26 00:20 | 42700.0208 | 0 | 0 | 0 | 15.3 | 50 | 2.1 | 3.1 | 350.7 | 33.6 | 949.7 | 0 | 0
330.5208 | 2016-11-26 00:30 | 42700.0278 | 0 | 0 | 0 | 15.3 | 51.4 | 2 | 3.4 | 308.7 | 24.8 | 949.6 | 0 | 0
330.5278 | 2016-11-26 00:40 | 42700.0347 | 0 | 0 | 0 | 15.1 | 52 | 1.5 | 3.6 | 295 | 11.3 | 949.6 | 0 | 0
330.5347 | 2016-11-26 00:50 | 42700.0417 | 0 | 0 | 0 | 15.1 | 51.4 | 1.6 | 2.6 | 281.6 | 7.4 | 949.7 | 0 | 0
330.5417 | 2016-11-26 01:00 | 42700.0486 | 0 | 0 | 0 | 14.9 | 52 | 1.4 | 2.9 | 288.5 | 18 | 949.5 | 0 | 0
330.5486 | 2016-11-26 01:10 | 42700.0556 | 0 | 0 | 0 | 14.9 | 52.3 | 0.4 | 2.1 | 296.7 | 7.7 | 949.2 | 0 | 0
330.5556 | 2016-11-26 01:20 | 42700.0625 | 0 | 0 | 0 | 15.2 | 50.2 | 0.7 | 1.9 | 276.9 | 8.4 | 949 | 0 | 0
330.5625 | 2016-11-26 01:30 | 42700.0694 | 0 | 0 | 0 | 15.1 | 51.2 | 0.5 | 2.6 | 239.7 | 11.2 | 949.2 | 0 | 0
330.5694 | 2016-11-26 01:40 | 42700.0764 | 0 | 0 | 0 | 15 | 51.6 | 1.5 | 2.6 | 280.1 | 9.8 | 949.4 | 0 | 0
330.5764 | 2016-11-26 01:50 | 42700.0833 | 0 | 0 | 0 | 14.9 | 52.3 | 1.5 | 3.1 | 297.5 | 20.9 | 949.3 | 0 | 0
330.5833 | 2016-11-26 02:00 | 42700.0903 | 0 | 0 | 0 | 14.8 | 52.7 | 2.8 | 3.9 | 300.4 | 12.8 | 949.3 | 0 | 0
330.5903 | 2016-11-26 02:10 | 42700.0972 | 0 | 0 | 0 | 14.5 | 53.2 | 1.2 | 3.4 | 292.8 | 9 | 949.3 | 0 | 0
330.5972 | 2016-11-26 02:20 | 42700.1042 | 0 | 0 | 0 | 14.3 | 53.8 | 0.1 | 2.1 | 313.4 | 7.6 | 949.3 | 0 | 0
330.6042 | 2016-11-26 02:30 | 42700.1111 | 0 | 0 | 0 | 14.1 | 54.4 | 1.1 | 2.1 | 71.2 | 12.8 | 949.3 | 0 | 0
330.6111 | 2016-11-26 02:40 | 42700.1181 | 0 | 0 | 0 | 13.8 | 55.1 | 0.4 | 1.4 | 83.7 | 0 | 949.3 | 0 | 0
330.6181 | 2016-11-26 02:50 | 42700.125 | 0 | 0 | 0 | 13.6 | 55.9 | 0 | 0.7 | 83.7 | 0 | 949.3 | 0 | 0
330.625 | 2016-11-26 03:00 | 42700.1319 | 0 | 0 | 0 | 13.2 | 56.5 | 0 | 0 | 0 | 0 | 949.1 | 0 | 0
330.6319 | 2016-11-26 03:10 | 42700.1389 | 0 | 0 | 0 | 13.1 | 56.6 | 0 | 0.4 | 42.5 | 0 | 949.2 | 0 | 0
330.6389 | 2016-11-26 03:20 | 42700.1458 | 0 | 0 | 0 | 13.2 | 57.6 | 0 | 0.7 | 42.5 | 0 | 949.2 | 0 | 0
330.6458 | 2016-11-26 03:30 | 42700.1528 | 0 | 0 | 0 | 13.2 | 57.7 | 0 | 0 | 0 | 0 | 949.2 | 0 | 0
330.6528 | 2016-11-26 03:40 | 42700.1597 | 0 | 0 | 0 | 13.2 | 57.6 | 0 | 0 | 0 | 0 | 949 | 0 | 0
330.6597 | 2016-11-26 03:50 | 42700.1667 | 0 | 0 | 0 | 13.1 | 58.2 | 0.2 | 1.1 | 42.5 | 0 | 949 | 0 | 0
330.6667 | 2016-11-26 04:00 | 42700.1736 | 0 | 0 | 0 | 13.1 | 58.1 | 0 | 0.7 | 42.5 | 0 | 949 | 0 | 0
330.6736 | 2016-11-26 04:10 | 42700.1806 | 0 | 0 | 0 | 13.2 | 57.9 | 0 | 0.7 | 42.6 | 0 | 949.1 | 0 | 0
330.6806 | 2016-11-26 04:20 | 42700.1875 | 0 | 0 | 0 | 13.1 | 58 | 0 | 0 | 0 | 0 | 949 | 0 | 0
330.6875 | 2016-11-26 04:30 | 42700.1944 | 0 | 0 | 0 | 12.9 | 59.5 | 0 | 0 | 0 | 0 | 949 | 0 | 0
330.6944 | 2016-11-26 04:40 | 42700.2014 | 0 | 0 | 0 | 12.7 | 59.9 | 0 | 0 | 0 | 0 | 949.1 | 0 | 0
330.7014 | 2016-11-26 04:50 | 42700.2083 | 0 | 0 | 0 | 12.5 | 61.4 | 0.1 | 0.7 | 42.5 | 0 | 949.2 | 0 | 0
330.7083 | 2016-11-26 05:00 | 42700.2153 | 0 | 0 | 0 | 12.4 | 60.6 | 0.1 | 0.7 | 42.5 | 0 | 949.2 | 0 | 0
330.7153 | 2016-11-26 05:10 | 42700.2222 | 0 | 0 | 0 | 12.9 | 57.8 | 0 | 0 | 0 | 0 | 949.3 | 0 | 0
330.7222 | 2016-11-26 05:20 | 42700.2292 | 0 | 0 | 0 | 13.3 | 58 | 0.1 | 1.1 | 311.4 | 9.7 | 949.5 | 0 | 0
330.7292 | 2016-11-26 05:30 | 42700.2361 | 0 | 0 | 0 | 13.3 | 58.2 | 1 | 1.6 | 298.5 | 6.3 | 949.6 | 0 | 0
330.7361 | 2016-11-26 05:40 | 42700.2431 | 0 | 0 | 0 | 13.5 | 57.2 | 0.7 | 1.4 | 289 | 0 | 949.6 | 0 | 0
330.7431 | 2016-11-26 05:50 | 42700.25 | 0 | 0 | 0 | 13.7 | 56.8 | 0.9 | 1.9 | 289.1 | 0.1 | 949.6 | 0 | 0
330.75 | 2016-11-26 06:00 | 42700.2569 | 0 | 0 | 0 | 14.1 | 55.3 | 1.7 | 2.4 | 304.3 | 7 | 949.8 | 0 | 0
330.7569 | 2016-11-26 06:10 | 42700.2639 | 0 | 0 | 0 | 14.4 | 54.4 | 0.7 | 1.6 | 311.5 | 0.1 | 949.8 | 0 | 0
330.7639 | 2016-11-26 06:20 | 42700.2708 | 0 | 0 | 0 | 14.4 | 54.6 | 0.9 | 1.4 | 311.5 | 0.1 | 950 | 0 | 0
330.7708 | 2016-11-26 06:30 | 42700.2778 | 0 | 0 | 0 | 14.2 | 55.3 | 0.1 | 0.7 | 311.5 | 0 | 950 | 0 | 0
330.7778 | 2016-11-26 06:40 | 42700.2847 | 0 | 0 | 0 | 13.9 | 56.6 | 0.6 | 1.6 | 311.5 | 0.1 | 950 | 0 | 0
330.7847 | 2016-11-26 06:50 | 42700.2917 | 0 | 0 | 0 | 14 | 56.2 | 0 | 0 | 0 | 0 | 950.1 | 0 | 0
330.7917 | 2016-11-26 07:00 | 42700.2986 | 0 | 0 | 0 | 13.7 | 58.9 | 0 | 0 | 0 | 0 | 950.2 | 0 | 0
330.7986 | 2016-11-26 07:10 | 42700.3056 | 3.8 | 0 | 4.3 | 13.6 | 59.2 | 0 | 0 | 0 | 0 | 950.4 | 7.2034 | 0
330.8056 | 2016-11-26 07:20 | 42700.3125 | 9.4 | 0 | 9.9 | 13.5 | 59.6 | 0 | 0 | 0 | 0 | 950.6 | 4.9903 | 0
330.8125 | 2016-11-26 07:30 | 42700.3194 | 16.4 | 0 | 16.9 | 13.5 | 61.2 | 0 | 0 | 0 | 0 | 950.6 | 3.8246 | 0
330.8194 | 2016-11-26 07:40 | 42700.3264 | 32.2 | 0 | 32.5 | 13.6 | 60.2 | 0 | 0 | 0 | 0 | 950.8 | 1.8656 | 0
330.8264 | 2016-11-26 07:50 | 42700.3333 | 47.1 | 0 | 47.3 | 13.8 | 61.3 | 0 | 0 | 0 | 0 | 950.9 | 1.051 | 0
330.8333 | 2016-11-26 08:00 | 42700.3403 | 64 | 0 | 64 | 14 | 58.6 | 0.5 | 1.4 | 311 | 0.1 | 951.1 | 0 | 0
330.8403 | 2016-11-26 08:10 | 42700.3472 | 83.2 | 0 | 83.1 | 14.7 | 55.8 | 0.4 | 1.6 | 311 | 0 | 951.1 | -0.40456 | 0
330.8472 | 2016-11-26 08:20 | 42700.3542 | 95.9 | 0 | 95.6 | 14.8 | 56.1 | 0.6 | 1.6 | 302.6 | 7.6 | 951.1 | -1.0932 | 0
330.8542 | 2016-11-26 08:30 | 42700.3611 | 108.1 | 0 | 107.7 | 15.3 | 52.6 | 1.3 | 1.9 | 249.6 | 33.8 | 951.4 | -1.3298 | 0
330.8611 | 2016-11-26 08:40 | 42700.3681 | 143.5 | 21 | 137.1 | 15.7 | 53.8 | 0.8 | 1.6 | 213.5 | 0.8 | 951.5 | 1.3824 | 0
330.8681 | 2016-11-26 08:50 | 42700.375 | 160.4 | 34.6 | 149.6 | 15.9 | 51.2 | 1.3 | 2.6 | 245.3 | 19.3 | 951.5 | 3.8034 | 0
330.875 | 2016-11-26 09:00 | 42700.3819 | 173.4 | 35 | 161.3 | 16.1 | 48.9 | 2.4 | 3.4 | 268 | 9.4 | 951.7 | 2.656 | 0
330.8819 | 2016-11-26 09:10 | 42700.3889 | 190.4 | 35.4 | 176.3 | 16.4 | 46.8 | 2 | 2.9 | 258.2 | 11 | 951.8 | -0.16682 | 0
330.8889 | 2016-11-26 09:20 | 42700.3958 | 233.9 | 67.8 | 206.4 | 17.2 | 44.4 | 0.6 | 2.6 | 244.4 | 15.6 | 951.9 | 1.9545 | 0
330.8958 | 2016-11-26 09:30 | 42700.4028 | 195.1 | 6.5 | 191.7 | 17.7 | 44.2 | 1.3 | 2.4 | 238 | 18.7 | 951.9 | -1.2681 | 0
330.9028 | 2016-11-26 09:40 | 42700.4097 | 210 | 29.7 | 195.1 | 17.6 | 44.3 | 1.7 | 3.1 | 252.9 | 10.2 | 952.1 | -2.9381 | 0
330.9097 | 2016-11-26 09:50 | 42700.4167 | 265.6 | 47.8 | 241.3 | 17.9 | 43.7 | 2.2 | 3.4 | 242.7 | 18.2 | 952.2 | -3.4533 | 0
330.9167 | 2016-11-26 10:00 | 42700.4236 | 266.1 | 36.4 | 246.4 | 18.2 | 42 | 2.2 | 4.4 | 259 | 14.7 | 952.2 | -3.7686 | 0
330.9236 | 2016-11-26 10:10 | 42700.4306 | 436.5 | 223 | 316.4 | 18.7 | 40.2 | 1.7 | 3.4 | 244.2 | 14.9 | 952.2 | -14.6138 | 0
330.9306 | 2016-11-26 10:20 | 42700.4375 | 465.4 | 239.9 | 332.7 | 19.4 | 38.1 | 1.6 | 3.1 | 263.8 | 15.5 | 952.1 | -15.7279 | 0
330.9375 | 2016-11-26 10:30 | 42700.4444 | 388.4 | 118 | 321.6 | 20.3 | 36.6 | 1.2 | 2.4 | 268.2 | 11.7 | 952.1 | -7.7003 | 0
330.9444 | 2016-11-26 10:40 | 42700.4514 | 404.1 | 159 | 311.8 | 20.6 | 35.8 | 0.7 | 2.4 | 263.9 | 9.5 | 952.1 | -11.1866 | 0
330.9514 | 2016-11-26 10:50 | 42700.4583 | 530.9 | 369.5 | 314.5 | 21 | 35.8 | 0.8 | 2.1 | 264.6 | 6.1 | 952 | -22.6275 | 0
330.9583 | 2016-11-26 11:00 | 42700.4653 | 516.8 | 311.6 | 331.7 | 21.9 | 34.7 | 0.8 | 1.9 | 243.8 | 20.4 | 951.9 | -18.9651 | 0
330.9653 | 2016-11-26 11:10 | 42700.4722 | 550.1 | 353 | 337.9 | 22.8 | 32.5 | 0.7 | 2.1 | 267.9 | 19.2 | 951.8 | -21.5161 | 0
330.9722 | 2016-11-26 11:20 | 42700.4792 | 458.5 | 270 | 294.2 | 22.9 | 31.1 | 1.4 | 2.6 | 266.7 | 28.5 | 951.7 | -17.3421 | 0
330.9792 | 2016-11-26 11:30 | 42700.4861 | 439.4 | 286.2 | 262.5 | 22.6 | 31.4 | 1.9 | 3.1 | 248.8 | 16.1 | 951.6 | -21.1726 | 0
330.9861 | 2016-11-26 11:40 | 42700.4931 | 414.5 | 232.7 | 269.1 | 22.4 | 32.8 | 2.1 | 3.1 | 254.7 | 18.8 | 951.4 | -18.9519 | 0
330.9931 | 2016-11-26 11:50 | 42700.5 | 440.6 | 240.9 | 290.5 | 22.3 | 33.3 | 1.7 | 3.4 | 260.3 | 20.1 | 951.3 | -18.5345 | 0
331 | 2016-11-26 12:00 | 42700.5069 | 483.5 | 271.1 | 315.2 | 22.9 | 32.4 | 1.1 | 1.9 | 227.5 | 17.3 | 951.1 | -20.1409 | 0
331.0069 | 2016-11-26 12:10 | 42700.5139 | 513.2 | 286.8 | 335.6 | 23.3 | 31.7 | 2 | 3.9 | 248.3 | 18.9 | 950.9 | -21.6926 | 0
331.0139 | 2016-11-26 12:20 | 42700.5208 | 581.1 | 356.8 | 361.3 | 23.4 | 31.6 | 2.7 | 4.4 | 246 | 18.6 | 950.7 | -27.4242 | 0
331.0208 | 2016-11-26 12:30 | 42700.5278 | 488.9 | 197.3 | 366.3 | 23.6 | 31 | 3.1 | 4.9 | 257.9 | 16.6 | 950.5 | -18.9423 | 0
331.0278 | 2016-11-26 12:40 | 42700.5347 | 387.8 | 107.7 | 320.7 | 23.6 | 30.4 | 2.9 | 4.4 | 258.6 | 18.4 | 950.4 | -12.0366 | 0
331.0347 | 2016-11-26 12:50 | 42700.5417 | 376.7 | 94.5 | 317.2 | 23.2 | 31 | 4.2 | 6.7 | 267.2 | 16.1 | 950.3 | -13.2128 | 0
331.0417 | 2016-11-26 13:00 | 42700.5486 | 334.5 | 57.7 | 297.3 | 22.7 | 31.8 | 3.8 | 5.6 | 251.9 | 18.6 | 950.3 | -10.8125 | 0
331.0486 | 2016-11-26 13:10 | 42700.5556 | 518.1 | 323.4 | 331.3 | 22.6 | 33.1 | 4.6 | 6.7 | 254.1 | 16.9 | 950.1 | -27.6429 | 0
331.0556 | 2016-11-26 13:20 | 42700.5625 | 412.9 | 202.1 | 297.1 | 22.7 | 33.4 | 4.5 | 6.9 | 263.5 | 17.9 | 949.9 | -20.634 | 0
331.0625 | 2016-11-26 13:30 | 42700.5694 | 431.1 | 262.8 | 286.2 | 22.5 | 33.9 | 4.6 | 7.9 | 266.9 | 17.3 | 949.9 | -23.3868 | 0
331.0694 | 2016-11-26 13:40 | 42700.5764 | 380.1 | 210 | 267 | 22.1 | 33.1 | 5 | 7.7 | 268.8 | 17.2 | 949.7 | -20.166 | 0
331.0764 | 2016-11-26 13:50 | 42700.5833 | 438.9 | 366.8 | 253.7 | 22.1 | 32.5 | 5 | 7.9 | 273.1 | 17.3 | 949.8 | -22.9748 | 0
331.0833 | 2016-11-26 14:00 | 42700.5903 | 355.8 | 244.5 | 236.4 | 22.1 | 32.3 | 5 | 7.4 | 263.7 | 16.9 | 949.8 | -16.4098 | 0
331.0903 | 2016-11-26 14:10 | 42700.5972 | 254 | 101.6 | 206.8 | 21.8 | 32.2 | 4.4 | 6.9 | 264.6 | 16.5 | 949.7 | -5.9493 | 0
331.0972 | 2016-11-26 14:20 | 42700.6042 | 268.4 | 162.7 | 200.9 | 21.8 | 32.5 | 4.2 | 6.7 | 270 | 18 | 949.6 | 1.5634 | 0
331.1042 | 2016-11-26 14:30 | 42700.6111 | 260.9 | 145.1 | 205.1 | 21.8 | 32.6 | 5 | 7.4 | 271 | 16.4 | 949.5 | 4.8145 | 0
331.1111 | 2016-11-26 14:40 | 42700.6181 | 238 | 150.2 | 185.3 | 21.8 | 32.3 | 4.7 | 6.9 | 266.9 | 18.1 | 949.4 | 9.8512 | 0
331.1181 | 2016-11-26 14:50 | 42700.625 | 209.5 | 139.9 | 164 | 21.6 | 31.9 | 5.2 | 7.7 | 273.4 | 14.7 | 949.3 | 10.6908 | 0
331.125 | 2016-11-26 15:00 | 42700.6319 | 238.4 | 214.2 | 173 | 21.8 | 32.5 | 4.7 | 7.9 | 275.1 | 16.6 | 949.2 | 14.6589 | 0
331.1319 | 2016-11-26 15:10 | 42700.6389 | 186.9 | 120.8 | 149.6 | 21.6 | 31.9 | 5.3 | 8.2 | 273.5 | 14.2 | 949.1 | -2.5573 | 0
331.1389 | 2016-11-26 15:20 | 42700.6458 | 153.1 | 88 | 126.2 | 21.2 | 32.3 | 4.8 | 7.4 | 270.6 | 16.5 | 949 | -9.4432 | 0
331.1458 | 2016-11-26 15:30 | 42700.6528 | 134.6 | 62.3 | 115.1 | 21.1 | 32.6 | 5.7 | 7.9 | 279.4 | 15.4 | 949 | -16.0572 | 0
331.1528 | 2016-11-26 15:40 | 42700.6597 | 118.6 | 61.5 | 101 | 20.9 | 32.4 | 4.6 | 6.9 | 279.8 | 16.1 | 949 | -18.1957 | 0
331.1597 | 2016-11-26 15:50 | 42700.6667 | 98.1 | 19.1 | 91.6 | 20.8 | 32.4 | 4.4 | 6.7 | 279.3 | 15.2 | 948.9 | -14.7433 | 0
331.1667 | 2016-11-26 16:00 | 42700.6736 | 71.5 | 12.5 | 67.4 | 20.6 | 33.2 | 4 | 6.4 | 285.7 | 15.7 | 949 | -12.7149 | 0
331.1736 | 2016-11-26 16:10 | 42700.6806 | 46.8 | 6.4 | 44.8 | 20.3 | 33.5 | 3.9 | 5.6 | 274.5 | 15.6 | 949 | -8.6885 | 0
331.1806 | 2016-11-26 16:20 | 42700.6875 | 38.3 | 50.7 | 31.9 | 20 | 34.1 | 3.4 | 5.6 | 274.9 | 15.1 | 949.1 | -12.0272 | 0
331.1875 | 2016-11-26 16:30 | 42700.6944 | 27.8 | 47 | 23.3 | 19.8 | 34.6 | 3.6 | 5.4 | 290.1 | 14.4 | 949 | -16.1707 | 0
331.1944 | 2016-11-26 16:40 | 42700.7014 | 7.8 | 6.9 | 6.9 | 19.5 | 34.9 | 3.5 | 5.4 | 278.6 | 12.4 | 949.1 | -15.2848 | 0
331.2014 | 2016-11-26 16:50 | 42700.7083 | 0 | 0 | 0 | 19.3 | 35.1 | 3.4 | 5.1 | 274.2 | 13.9 | 949.1 | 0 | 0
331.2083 | 2016-11-26 17:00 | 42700.7153 | 0 | 0 | 0 | 19.1 | 35.3 | 3.1 | 4.9 | 276.7 | 13.6 | 949 | 0 | 0
331.2153 | 2016-11-26 17:10 | 42700.7222 | 0 | 0 | 0 | 18.9 | 36 | 3.8 | 5.1 | 279.7 | 12.1 | 949.1 | 0 | 0
331.2222 | 2016-11-26 17:20 | 42700.7292 | 0 | 0 | 0 | 18.6 | 36.6 | 3.7 | 5.9 | 285.2 | 14.1 | 949.2 | 0 | 0
331.2292 | 2016-11-26 17:30 | 42700.7361 | 0 | 0 | 0 | 18.4 | 37.3 | 3.6 | 5.4 | 284.7 | 13.2 | 949.2 | 0 | 0
331.2361 | 2016-11-26 17:40 | 42700.7431 | 0 | 0 | 0 | 18.4 | 37.2 | 4.2 | 5.9 | 285.6 | 13.7 | 949.3 | 0 | 0
331.2431 | 2016-11-26 17:50 | 42700.75 | 0 | 0 | 0 | 18.3 | 37.2 | 3.8 | 5.9 | 283.5 | 13.2 | 949.4 | 0 | 0
331.25 | 2016-11-26 18:00 | 42700.7569 | 0 | 0 | 0 | 18.2 | 37.2 | 3.3 | 4.9 | 284.1 | 11.8 | 949.4 | 0 | 0
331.2569 | 2016-11-26 18:10 | 42700.7639 | 0 | 0 | 0 | 18.1 | 36.8 | 3 | 4.4 | 290.3 | 14.2 | 949.5 | 0 | 0
331.2639 | 2016-11-26 18:20 | 42700.7708 | 0 | 0 | 0 | 18.2 | 36 | 2.8 | 4.4 | 289.6 | 13.8 | 949.5 | 0 | 0
331.2708 | 2016-11-26 18:30 | 42700.7778 | 0 | 0 | 0 | 18.1 | 36.5 | 2.8 | 4.1 | 284.3 | 11.7 | 949.6 | 0 | 0
331.2778 | 2016-11-26 18:40 | 42700.7847 | 0 | 0 | 0 | 17.9 | 37.1 | 2.8 | 4.4 | 268.9 | 12.2 | 949.8 | 0 | 0
331.2847 | 2016-11-26 18:50 | 42700.7917 | 0 | 0 | 0 | 18 | 37.2 | 3.1 | 4.6 | 272.3 | 11.1 | 950 | 0 | 0
331.2917 | 2016-11-26 19:00 | 42700.7986 | 0 | 0 | 0 | 18.1 | 37.9 | 3.2 | 4.6 | 263.9 | 13.3 | 950.1 | 0 | 0
331.2986 | 2016-11-26 19:10 | 42700.8056 | 0 | 0 | 0 | 17.6 | 41.1 | 2.9 | 4.4 | 266.6 | 15 | 950.1 | 0 | 0
331.3056 | 2016-11-26 19:20 | 42700.8125 | 0 | 0 | 0 | 17.1 | 43.6 | 3 | 5.1 | 265.5 | 14 | 950.2 | 0 | 0
331.3125 | 2016-11-26 19:30 | 42700.8194 | 0 | 0 | 0 | 16.9 | 44.4 | 2.9 | 4.4 | 267.1 | 14.8 | 950.2 | 0 | 0
331.3194 | 2016-11-26 19:40 | 42700.8264 | 0 | 0 | 0 | 16.9 | 43.7 | 2.9 | 4.1 | 273.9 | 12.8 | 950.1 | 0 | 0
331.3264 | 2016-11-26 19:50 | 42700.8333 | 0 | 0 | 0 | 17.1 | 42.8 | 3.1 | 4.1 | 277.5 | 10.2 | 950.2 | 0 | 0
331.3333 | 2016-11-26 20:00 | 42700.8403 | 0 | 0 | 0 | 17 | 42.9 | 3.3 | 5.1 | 271.7 | 12.4 | 950.2 | 0 | 0
331.3403 | 2016-11-26 20:10 | 42700.8472 | 0 | 0 | 0 | 16.9 | 43.3 | 3.7 | 5.4 | 270.2 | 13.3 | 950.3 | 0 | 0
331.3472 | 2016-11-26 20:20 | 42700.8542 | 0 | 0 | 0 | 16.6 | 44.8 | 3.3 | 4.9 | 272.1 | 13.1 | 950.2 | 0 | 0
331.3542 | 2016-11-26 20:30 | 42700.8611 | 0 | 0 | 0 | 16.4 | 45.1 | 3 | 4.4 | 276.6 | 10.1 | 950.2 | 0 | 0
331.3611 | 2016-11-26 20:40 | 42700.8681 | 0 | 0 | 0 | 16.2 | 45 | 3.4 | 5.1 | 282 | 12.1 | 950.2 | 0 | 0
331.3681 | 2016-11-26 20:50 | 42700.875 | 0 | 0 | 0 | 16.2 | 45 | 3.1 | 4.4 | 270 | 11.9 | 950.2 | 0 | 0
331.375 | 2016-11-26 21:00 | 42700.8819 | 0 | 0 | 0 | 16.2 | 45.3 | 3 | 4.9 | 263.3 | 12.7 | 950.2 | 0 | 0
331.3819 | 2016-11-26 21:10 | 42700.8889 | 0 | 0 | 0 | 16.1 | 46.1 | 3 | 4.4 | 276.7 | 10.7 | 950.3 | 0 | 0
331.3889 | 2016-11-26 21:20 | 42700.8958 | 0 | 0 | 0 | 15.8 | 47.2 | 2.6 | 3.6 | 272.8 | 12.9 | 950.3 | 0 | 0
331.3958 | 2016-11-26 21:30 | 42700.9028 | 0 | 0 | 0 | 15.4 | 48.5 | 2.5 | 3.6 | 270.9 | 9.9 | 950.5 | 0 | 0
331.4028 | 2016-11-26 21:40 | 42700.9097 | 0 | 0 | 0 | 15.1 | 49.5 | 2.5 | 3.9 | 271.4 | 8.2 | 950.6 | 0 | 0
331.4097 | 2016-11-26 21:50 | 42700.9167 | 0 | 0 | 0 | 15 | 50.1 | 2.4 | 3.9 | 273.1 | 12.9 | 950.7 | 0 | 0
331.4167 | 2016-11-26 22:00 | 42700.9236 | 0 | 0 | 0 | 15 | 50 | 3.2 | 5.4 | 262.1 | 13.9 | 950.9 | 0 | 0
331.4236 | 2016-11-26 22:10 | 42700.9306 | 0 | 0 | 0 | 15 | 50.3 | 3.1 | 5.4 | 263.9 | 13.7 | 951.1 | 0 | 0
331.4306 | 2016-11-26 22:20 | 42700.9375 | 0 | 0 | 0 | 14.8 | 51 | 2.8 | 4.4 | 282.1 | 14.6 | 951.1 | 0 | 0
331.4375 | 2016-11-26 22:30 | 42700.9444 | 0 | 0 | 0 | 14.8 | 50 | 3.3 | 4.6 | 286.3 | 9.4 | 951.1 | 0 | 0
331.4444 | 2016-11-26 22:40 | 42700.9514 | 0 | 0 | 0 | 14.9 | 49 | 2.9 | 3.6 | 289.8 | 8.9 | 951 | 0 | 0
331.4514 | 2016-11-26 22:50 | 42700.9583 | 0 | 0 | 0 | 14.9 | 47.6 | 2.3 | 3.1 | 278.8 | 8.3 | 951 | 0 | 0
331.4583 | 2016-11-26 23:00 | 42700.9653 | 0 | 0 | 0 | 15.4 | 45 | 2.6 | 3.4 | 280 | 5.1 | 951 | 0 | 0
331.4653 | 2016-11-26 23:10 | 42700.9722 | 0 | 0 | 0 | 15.8 | 42.9 | 2.7 | 3.4 | 277.5 | 8.9 | 951 | 0 | 0
331.4722 | 2016-11-26 23:20 | 42700.9792 | 0 | 0 | 0 | 16.1 | 41.6 | 2.5 | 3.1 | 276.4 | 5.4 | 950.9 | 0 | 0
331.4792 | 2016-11-26 23:30 | 42700.9861 | 0 | 0 | 0 | 16.3 | 40.8 | 2.4 | 3.4 | 293.6 | 10.4 | 950.8 | 0 | 0
331.4861 | 2016-11-26 23:40 | 42700.9931 | 0 | 0 | 0 | 16.1 | 41.2 | 2.2 | 2.9 | 282.9 | 4.7 | 950.8 | 0 | 0
331.4931 | 2016-11-26 23:50 | 42701 | 0 | 0 | 0 | 16.2 | 40.7 | 2.1 | 3.1 | 272.9 | 9.1 | 950.7 | 0 | 0
331.5 | 2016-11-27 | 42701.0069 | 0 | 0 | 0 | 16.1 | 41.2 | 1.3 | 2.6 | 257.5 | 13 | 950.7 | 0 | 0
331.5069 | 2016-11-27 00:10 | 42701.0139 | 0 | 0 | 0 | 15.5 | 43.2 | 1.7 | 2.6 | 266.2 | 5.6 | 950.6 | 0 | 0
331.5139 | 2016-11-27 00:20 | 42701.0208 | 0 | 0 | 0 | 15.1 | 45.1 | 1.7 | 2.4 | 271.3 | 7.6 | 950.5 | 0 | 0
331.5208 | 2016-11-27 00:30 | 42701.0278 | 0 | 0 | 0 | 14.7 | 46.6 | 2.1 | 4.1 | 275.3 | 9.6 | 950.5 | 0 | 0
331.5278 | 2016-11-27 00:40 | 42701.0347 | 0 | 0 | 0 | 15.6 | 44.2 | 3.1 | 4.6 | 272.7 | 11 | 950.5 | 0 | 0
331.5347 | 2016-11-27 00:50 | 42701.0417 | 0 | 0 | 0 | 16.1 | 42.4 | 2.7 | 4.1 | 288.8 | 16.4 | 950.5 | 0 | 0
331.5417 | 2016-11-27 01:00 | 42701.0486 | 0 | 0 | 0 | 16 | 43.3 | 1.5 | 2.6 | 288.2 | 11.5 | 950.4 | 0 | 0
331.5486 | 2016-11-27 01:10 | 42701.0556 | 0 | 0 | 0 | 14.9 | 46.8 | 0.9 | 2.4 | 288.4 | 8.9 | 950.4 | 0 | 0
331.5556 | 2016-11-27 01:20 | 42701.0625 | 0 | 0 | 0 | 14.5 | 48.2 | 1.5 | 3.4 | 285.2 | 13 | 950.4 | 0 | 0
331.5625 | 2016-11-27 01:30 | 42701.0694 | 0 | 0 | 0 | 14.2 | 49.1 | 2.2 | 4.1 | 281.7 | 12.1 | 950.3 | 0 | 0
331.5694 | 2016-11-27 01:40 | 42701.0764 | 0 | 0 | 0 | 15.1 | 45.8 | 2.7 | 4.4 | 293.2 | 17.7 | 950.3 | 0 | 0
331.5764 | 2016-11-27 01:50 | 42701.0833 | 0 | 0 | 0 | 16.3 | 42.4 | 3.1 | 4.6 | 305.1 | 19.5 | 950.2 | 0 | 0
331.5833 | 2016-11-27 02:00 | 42701.0903 | 0 | 0 | 0 | 16.9 | 40.9 | 2.5 | 3.9 | 304 | 18 | 950.2 | 0 | 0
331.5903 | 2016-11-27 02:10 | 42701.0972 | 0 | 0 | 0 | 15.7 | 44.3 | 1.3 | 2.4 | 15.2 | 40.8 | 950.1 | 0 | 0
331.5972 | 2016-11-27 02:20 | 42701.1042 | 0 | 0 | 0 | 13.7 | 51.8 | 1.7 | 2.4 | 359.7 | 36.5 | 950.1 | 0 | 0
331.6042 | 2016-11-27 02:30 | 42701.1111 | 0 | 0 | 0 | 12.9 | 54.8 | 0.3 | 2.4 | 316.2 | 2.2 | 950 | 0 | 0
331.6111 | 2016-11-27 02:40 | 42701.1181 | 0 | 0 | 0 | 11.7 | 62.6 | 0.2 | 1.6 | 37.1 | 11.2 | 950 | 0 | 0
331.6181 | 2016-11-27 02:50 | 42701.125 | 0 | 0 | 0 | 11.3 | 64.7 | 0.5 | 1.9 | 90.6 | 5 | 950.1 | 0 | 0
331.625 | 2016-11-27 03:00 | 42701.1319 | 0 | 0 | 0 | 11.2 | 64.7 | 0 | 0.7 | 94.8 | 0 | 950 | 0 | 0
331.6319 | 2016-11-27 03:10 | 42701.1389 | 0 | 0 | 0 | 11 | 65.4 | 0.2 | 1.4 | 94.3 | 0.1 | 950 | 0 | 0
331.6389 | 2016-11-27 03:20 | 42701.1458 | 0 | 0 | 0 | 11.3 | 64.2 | 0.7 | 1.9 | 131.1 | 17.2 | 950 | 0 | 0
331.6458 | 2016-11-27 03:30 | 42701.1528 | 0 | 0 | 0 | 11.3 | 64.3 | 0.7 | 1.6 | 163.2 | 0.1 | 949.9 | 0 | 0
331.6528 | 2016-11-27 03:40 | 42701.1597 | 0 | 0 | 0 | 11.1 | 65 | 0.1 | 0.7 | 163.2 | 0 | 949.8 | 0 | 0
331.6597 | 2016-11-27 03:50 | 42701.1667 | 0 | 0 | 0 | 10.8 | 65.8 | 0.1 | 1.4 | 129.5 | 4.4 | 949.7 | 0 | 0
331.6667 | 2016-11-27 04:00 | 42701.1736 | 0 | 0 | 0 | 11 | 64.8 | 0.2 | 1.6 | 134.6 | 23.1 | 949.6 | 0 | 0
331.6736 | 2016-11-27 04:10 | 42701.1806 | 0 | 0 | 0 | 10.7 | 65.9 | 0.2 | 1.4 | 268.2 | 0 | 949.6 | 0 | 0
331.6806 | 2016-11-27 04:20 | 42701.1875 | 0 | 0 | 0 | 10.3 | 67.5 | 0.1 | 1.1 | 268.2 | 0 | 949.6 | 0 | 0
331.6875 | 2016-11-27 04:30 | 42701.1944 | 0 | 0 | 0 | 10.4 | 66.8 | 0 | 0 | 0 | 0 | 949.7 | 0 | 0
331.6944 | 2016-11-27 04:40 | 42701.2014 | 0 | 0 | 0 | 10.3 | 67.2 | 0.1 | 1.1 | 268.2 | 0 | 949.7 | 0 | 0
331.7014 | 2016-11-27 04:50 | 42701.2083 | 0 | 0 | 0 | 10.3 | 67.7 | 0 | 0.7 | 268.2 | 0 | 949.9 | 0 | 0
331.7083 | 2016-11-27 05:00 | 42701.2153 | 0 | 0 | 0 | 10.2 | 68.5 | 0 | 0 | 0 | 0 | 949.9 | 0 | 0
331.7153 | 2016-11-27 05:10 | 42701.2222 | 0 | 0 | 0 | 10 | 68.9 | 0 | 0 | 0 | 0 | 950 | 0 | 0
331.7222 | 2016-11-27 05:20 | 42701.2292 | 0 | 0 | 0 | 9.7 | 70.2 | 0 | 0 | 0 | 0 | 950 | 0 | 0
331.7292 | 2016-11-27 05:30 | 42701.2361 | 0 | 0 | 0 | 9.8 | 69.8 | 0.1 | 0.7 | 268.2 | 0 | 950 | 0 | 0
331.7361 | 2016-11-27 05:40 | 42701.2431 | 0 | 0 | 0 | 9.8 | 70.3 | 0 | 0.4 | 268.2 | 0 | 950 | 0 | 0
331.7431 | 2016-11-27 05:50 | 42701.25 | 0 | 0 | 0 | 10.3 | 67.8 | 0.8 | 2.4 | 294.5 | 12.8 | 950 | 0 | 0
331.75 | 2016-11-27 06:00 | 42701.2569 | 0 | 0 | 0 | 12.6 | 54.9 | 1.7 | 2.6 | 304.7 | 8 | 950 | 0 | 0
331.7569 | 2016-11-27 06:10 | 42701.2639 | 0 | 0 | 0 | 11.3 | 62.8 | 0.3 | 1.4 | 134.7 | 14.4 | 950.1 | 0 | 0
331.7639 | 2016-11-27 06:20 | 42701.2708 | 0 | 0 | 0 | 11.2 | 62.9 | 0.1 | 1.4 | 194.6 | 0 | 950.2 | 0 | 0
331.7708 | 2016-11-27 06:30 | 42701.2778 | 0 | 0 | 0 | 10.4 | 65.8 | 0.1 | 1.4 | 95.7 | 1.8 | 950.2 | 0 | 0
331.7778 | 2016-11-27 06:40 | 42701.2847 | 0 | 0 | 0 | 9.8 | 70.3 | 0 | 0.7 | 93.2 | 0 | 950.3 | 0 | 0
331.7847 | 2016-11-27 06:50 | 42701.2917 | 0 | 0 | 0 | 10 | 70.9 | 0 | 0.7 | 93.2 | 0 | 950.5 | 0 | 0
331.7917 | 2016-11-27 07:00 | 42701.2986 | 8.1 | 31.7 | 6.5 | 9.9 | 71.3 | 0 | 0.7 | 93.2 | 0 | 950.7 | -12.6641 | 0
331.7986 | 2016-11-27 07:10 | 42701.3056 | 26 | 105.1 | 17 | 10.2 | 70.5 | 0.3 | 1.4 | 109.7 | 1.9 | 950.8 | -30.154 | 0
331.8056 | 2016-11-27 07:20 | 42701.3125 | 48.3 | 171.4 | 27.5 | 10.9 | 67.5 | 0.8 | 1.6 | 112.9 | 19.3 | 951 | -42.504 | 0
331.8125 | 2016-11-27 07:30 | 42701.3194 | 75.3 | 251 | 37.2 | 11 | 66.2 | 1.1 | 2.4 | 287.9 | 30.8 | 951 | -47.2828 | 0
331.8194 | 2016-11-27 07:40 | 42701.3264 | 104.6 | 319.7 | 45.8 | 11.6 | 64.6 | 0.8 | 1.6 | 317.8 | 10.2 | 951 | -52.9857 | 0
331.8264 | 2016-11-27 07:50 | 42701.3333 | 131.7 | 364.2 | 53.5 | 13 | 60 | 0.1 | 1.4 | 293.1 | 0 | 951.1 | -53.4485 | 0
331.8333 | 2016-11-27 08:00 | 42701.3403 | 158.1 | 391.2 | 62.4 | 13.2 | 60.6 | 0.4 | 1.4 | 222.4 | 45.1 | 951.3 | -51.7726 | 0
331.8403 | 2016-11-27 08:10 | 42701.3472 | 181.5 | 414.3 | 70.1 | 14 | 57.7 | 0.7 | 2.4 | 221.5 | 13.4 | 951.5 | -42.0842 | 0
331.8472 | 2016-11-27 08:20 | 42701.3542 | 199.2 | 434.7 | 77.1 | 14.3 | 57.4 | 0.3 | 3.1 | 245.9 | 6 | 951.6 | -15.3015 | 0
331.8542 | 2016-11-27 08:30 | 42701.3611 | 216 | 465.3 | 83.6 | 15.1 | 54.5 | 0.1 | 1.1 | 228.7 | 0 | 951.8 | 20.5515 | 0
331.8611 | 2016-11-27 08:40 | 42701.3681 | 233.1 | 491.5 | 89.9 | 15.5 | 48.4 | 1.2 | 2.6 | 262.8 | 10.6 | 951.9 | 48.3362 | 0
331.8681 | 2016-11-27 08:50 | 42701.375 | 255.8 | 521.2 | 96.1 | 15.5 | 48.1 | 2.1 | 3.4 | 262.1 | 8.1 | 952 | 61.7429 | 0
331.875 | 2016-11-27 09:00 | 42701.3819 | 284.6 | 559 | 100.5 | 15.7 | 47.3 | 2.6 | 3.9 | 265.7 | 9.9 | 952.2 | 62.7799 | 0
331.8819 | 2016-11-27 09:10 | 42701.3889 | 313.2 | 578 | 105.1 | 16 | 46.5 | 2.9 | 4.4 | 260.7 | 12.2 | 952.3 | 48.95 | 0
331.8889 | 2016-11-27 09:20 | 42701.3958 | 346.7 | 600 | 109.6 | 16.6 | 45.4 | 2.9 | 4.6 | 255.8 | 16.2 | 952.5 | 28.0758 | 0
331.8958 | 2016-11-27 09:30 | 42701.4028 | 377 | 608.6 | 114.9 | 17.1 | 43.6 | 3.4 | 5.6 | 253.8 | 18.9 | 952.5 | 5.545 | 0
331.9028 | 2016-11-27 09:40 | 42701.4097 | 407.4 | 618.3 | 120.4 | 17.6 | 41.9 | 3.5 | 5.9 | 259 | 17.8 | 952.5 | -14.594 | 0
331.9097 | 2016-11-27 09:50 | 42701.4167 | 433.5 | 627.4 | 124.4 | 18.1 | 40.3 | 3.3 | 5.4 | 258.4 | 17.7 | 952.5 | -28.7449 | 0
331.9167 | 2016-11-27 10:00 | 42701.4236 | 459.3 | 645.5 | 125.6 | 18.7 | 38.4 | 4 | 6.4 | 260.4 | 16.4 | 952.5 | -39.1199 | 0
331.9236 | 2016-11-27 10:10 | 42701.4306 | 483.9 | 660.7 | 129.2 | 19.2 | 37.3 | 3.8 | 5.9 | 266.6 | 17.1 | 952.6 | -45.2303 | 0
331.9306 | 2016-11-27 10:20 | 42701.4375 | 502.7 | 672.1 | 130.9 | 19.4 | 37 | 3.9 | 6.4 | 263.4 | 20.7 | 952.5 | -48.2226 | 0
331.9375 | 2016-11-27 10:30 | 42701.4444 | 512.6 | 661.6 | 137.1 | 19.6 | 37.2 | 2.8 | 6.2 | 253.3 | 20.4 | 952.5 | -48.905 | 0
331.9444 | 2016-11-27 10:40 | 42701.4514 | 518.9 | 660.9 | 135.9 | 19.9 | 36.4 | 3.2 | 5.6 | 260.8 | 26.9 | 952.4 | -49.0789 | 0
331.9514 | 2016-11-27 10:50 | 42701.4583 | 538.7 | 691.6 | 130.8 | 20.5 | 34.6 | 3.5 | 6.7 | 270.2 | 24 | 952.3 | -51.3839 | 0
331.9583 | 2016-11-27 11:00 | 42701.4653 | 552.6 | 706.1 | 129.4 | 20.6 | 34.3 | 3.6 | 6.9 | 260.4 | 21.8 | 952.1 | -53.5081 | 0
331.9653 | 2016-11-27 11:10 | 42701.4722 | 554.7 | 695.4 | 133 | 20.8 | 34.2 | 4.1 | 6.9 | 261.1 | 20.1 | 952 | -52.5376 | 0
331.9722 | 2016-11-27 11:20 | 42701.4792 | 565.4 | 702.3 | 135.2 | 20.9 | 34.2 | 3.9 | 6.7 | 258.5 | 21.7 | 951.9 | -53.6928 | 0
331.9792 | 2016-11-27 11:30 | 42701.4861 | 569.8 | 694.1 | 141.6 | 21.2 | 34 | 3.2 | 5.6 | 242.8 | 23.9 | 951.7 | -53.4209 | 0
331.9861 | 2016-11-27 11:40 | 42701.4931 | 583.7 | 713.3 | 141.4 | 21.1 | 34.4 | 3.8 | 6.7 | 233.6 | 22.3 | 951.6 | -55.7411 | 0
331.9931 | 2016-11-27 11:50 | 42701.5 | 583.8 | 719.9 | 136 | 21 | 34.6 | 4.9 | 7.7 | 257.6 | 18.1 | 951.5 | -57.5801 | 0
332 | 2016-11-27 12:00 | 42701.5069 | 574.3 | 704.8 | 135.6 | 21 | 34.3 | 5.6 | 8.4 | 262.2 | 16.2 | 951.3 | -57.7328 | 0
332.0069 | 2016-11-27 12:10 | 42701.5139 | 561 | 673.3 | 142.9 | 21.2 | 34.2 | 4.2 | 6.7 | 255.3 | 18.7 | 951.2 | -56.1118 | 0
332.0139 | 2016-11-27 12:20 | 42701.5208 | 559.2 | 670.8 | 145.2 | 21.2 | 33.9 | 5.1 | 8.4 | 260.8 | 18.9 | 951.2 | -56.0079 | 0
332.0208 | 2016-11-27 12:30 | 42701.5278 | 560.2 | 689.5 | 138 | 21.2 | 34 | 6.1 | 10.2 | 264.7 | 16.4 | 951 | -58.3344 | 0
332.0278 | 2016-11-27 12:40 | 42701.5347 | 561.2 | 700.9 | 137.9 | 21.2 | 33.6 | 6.2 | 8.9 | 265.6 | 16 | 950.8 | -57.6211 | 0
332.0347 | 2016-11-27 12:50 | 42701.5417 | 557.4 | 703.8 | 137.9 | 21.4 | 32.6 | 5.8 | 8.7 | 264.4 | 16.2 | 950.7 | -58.7683 | 0
332.0417 | 2016-11-27 13:00 | 42701.5486 | 543 | 703.2 | 131 | 21.8 | 31.6 | 5.3 | 8.9 | 267 | 15.9 | 950.6 | -58.7134 | 0
332.0486 | 2016-11-27 13:10 | 42701.5556 | 532.2 | 707.6 | 125.7 | 22.1 | 30.4 | 5 | 7.7 | 268.7 | 18 | 950.5 | -59.431 | 0
332.0556 | 2016-11-27 13:20 | 42701.5625 | 516.5 | 706.7 | 120 | 22.1 | 29.9 | 5.2 | 8.7 | 272.9 | 20.8 | 950.3 | -59.0389 | 0
332.0625 | 2016-11-27 13:30 | 42701.5694 | 493.6 | 685.6 | 119.7 | 22.5 | 28.6 | 5 | 8.4 | 281.8 | 20 | 950.2 | -55.8658 | 0
332.0694 | 2016-11-27 13:40 | 42701.5764 | 469.9 | 661.5 | 121.5 | 22.7 | 27.6 | 4.3 | 8.2 | 264.8 | 23.4 | 950.1 | -50.385 | 0
332.0764 | 2016-11-27 13:50 | 42701.5833 | 450 | 662.6 | 116.1 | 22.7 | 26.9 | 4.8 | 7.7 | 276.8 | 20.1 | 949.9 | -42.9772 | 0
332.0833 | 2016-11-27 14:00 | 42701.5903 | 422.6 | 656 | 109.9 | 22.8 | 26.5 | 5.3 | 8.2 | 277.6 | 18.2 | 949.7 | -30.0822 | 0
332.0903 | 2016-11-27 14:10 | 42701.5972 | 409.4 | 699.1 | 99.8 | 22.8 | 25.3 | 5.8 | 9.2 | 288.3 | 17.9 | 949.5 | -9.2388 | 0
332.0972 | 2016-11-27 14:20 | 42701.6042 | 377.9 | 694.3 | 95.5 | 22.9 | 25 | 5.6 | 8.2 | 279.3 | 16.8 | 949.6 | 17.3639 | 0
332.1042 | 2016-11-27 14:30 | 42701.6111 | 342.8 | 677.4 | 91.6 | 23.1 | 24.8 | 4.3 | 8.2 | 274.5 | 17.1 | 949.5 | 43.2152 | 0
332.1111 | 2016-11-27 14:40 | 42701.6181 | 313.8 | 654.4 | 91.8 | 23.4 | 24.4 | 4.4 | 7.7 | 283.7 | 19.3 | 949.5 | 60.652 | 0
332.1181 | 2016-11-27 14:50 | 42701.625 | 286.9 | 636.7 | 86.1 | 23.1 | 24.7 | 5.4 | 8.9 | 276.4 | 16.8 | 949.4 | 63.9832 | 0
332.125 | 2016-11-27 15:00 | 42701.6319 | 264.2 | 613.2 | 80.2 | 22.9 | 25.4 | 5 | 8.2 | 284.1 | 19.2 | 949.3 | 49.2753 | 0
332.1319 | 2016-11-27 15:10 | 42701.6389 | 246.8 | 578.8 | 77.4 | 22.8 | 26 | 4.6 | 7.2 | 287.6 | 17.4 | 949.2 | 15.9534 | 0
332.1389 | 2016-11-27 15:20 | 42701.6458 | 236.4 | 559.6 | 74.6 | 22.7 | 26.9 | 4.6 | 7.2 | 275.9 | 17.2 | 949.2 | -29.3679 | 0
332.1458 | 2016-11-27 15:30 | 42701.6528 | 213.8 | 515.2 | 69.9 | 22.4 | 27.8 | 5 | 7.4 | 282.9 | 15.6 | 949.1 | -66.0181 | 0
332.1528 | 2016-11-27 15:40 | 42701.6597 | 185.8 | 474.3 | 64.6 | 22.3 | 28.6 | 4.1 | 6.2 | 281.1 | 16.8 | 949 | -77.5491 | 0
332.1597 | 2016-11-27 15:50 | 42701.6667 | 154.4 | 429.1 | 57.5 | 22.1 | 28.9 | 4.2 | 6.9 | 280 | 15 | 948.9 | -78.47 | 0
332.1667 | 2016-11-27 16:00 | 42701.6736 | 125 | 387.8 | 49.3 | 21.9 | 29.2 | 4.5 | 6.9 | 284 | 17 | 948.8 | -80.8985 | 0
332.1736 | 2016-11-27 16:10 | 42701.6806 | 93 | 318.3 | 41.2 | 21.7 | 29.4 | 4.1 | 6.7 | 282.4 | 15 | 948.8 | -75.5544 | 0
332.1806 | 2016-11-27 16:20 | 42701.6875 | 66.8 | 243.8 | 34.4 | 21.4 | 29.9 | 4 | 5.9 | 281.5 | 14.1 | 948.8 | -76.8019 | 0
332.1875 | 2016-11-27 16:30 | 42701.6944 | 37.5 | 147.8 | 23.1 | 20.9 | 30.7 | 4.6 | 6.7 | 275.7 | 12.6 | 948.8 | -56.9359 | 0
332.1944 | 2016-11-27 16:40 | 42701.7014 | 14 | 44.7 | 10.5 | 20.5 | 31.1 | 4.1 | 5.9 | 271.6 | 13 | 948.8 | -43.3732 | 0
332.2014 | 2016-11-27 16:50 | 42701.7083 | 0 | 0 | 0 | 20 | 32.1 | 3.9 | 5.6 | 275.2 | 12.1 | 948.9 | 0 | 0
332.2083 | 2016-11-27 17:00 | 42701.7153 | 0 | 0 | 0 | 19.6 | 32.7 | 3.8 | 6.2 | 277.6 | 12.2 | 948.9 | 0 | 0
332.2153 | 2016-11-27 17:10 | 42701.7222 | 0 | 0 | 0 | 19.3 | 33.4 | 3.8 | 5.1 | 274.7 | 12.4 | 948.9 | 0 | 0
332.2222 | 2016-11-27 17:20 | 42701.7292 | 0 | 0 | 0 | 19.1 | 34.2 | 4 | 5.6 | 273.9 | 11.9 | 949 | 0 | 0
332.2292 | 2016-11-27 17:30 | 42701.7361 | 0 | 0 | 0 | 19 | 34.9 | 4.1 | 6.2 | 276.9 | 12.7 | 949.1 | 0 | 0
332.2361 | 2016-11-27 17:40 | 42701.7431 | 0 | 0 | 0 | 18.8 | 35.4 | 3.8 | 5.4 | 281.9 | 13 | 949.2 | 0 | 0
332.2431 | 2016-11-27 17:50 | 42701.75 | 0 | 0 | 0 | 18.5 | 35.9 | 3.7 | 5.6 | 280 | 10.7 | 949.2 | 0 | 0
332.25 | 2016-11-27 18:00 | 42701.7569 | 0 | 0 | 0 | 18.4 | 36 | 3.8 | 5.9 | 278.5 | 11.6 | 949.3 | 0 | 0
332.2569 | 2016-11-27 18:10 | 42701.7639 | 0 | 0 | 0 | 18.4 | 36 | 4 | 5.6 | 288.6 | 12.9 | 949.3 | 0 | 0
332.2639 | 2016-11-27 18:20 | 42701.7708 | 0 | 0 | 0 | 18.1 | 36.4 | 3.8 | 4.9 | 287.2 | 11.8 | 949.3 | 0 | 0
332.2708 | 2016-11-27 18:30 | 42701.7778 | 0 | 0 | 0 | 17.9 | 36.7 | 3.7 | 4.6 | 287 | 12.2 | 949.3 | 0 | 0
332.2778 | 2016-11-27 18:40 | 42701.7847 | 0 | 0 | 0 | 17.8 | 36.2 | 3.8 | 5.1 | 281.3 | 10.8 | 949.4 | 0 | 0
332.2847 | 2016-11-27 18:50 | 42701.7917 | 0 | 0 | 0 | 17.8 | 35.8 | 3.8 | 5.4 | 278 | 10.9 | 949.4 | 0 | 0
332.2917 | 2016-11-27 19:00 | 42701.7986 | 0 | 0 | 0 | 17.8 | 35.3 | 3.7 | 5.1 | 279.5 | 11.6 | 949.4 | 0 | 0
332.2986 | 2016-11-27 19:10 | 42701.8056 | 0 | 0 | 0 | 17.6 | 35.6 | 3.3 | 4.9 | 274.3 | 10.3 | 949.4 | 0 | 0
332.3056 | 2016-11-27 19:20 | 42701.8125 | 0 | 0 | 0 | 17.6 | 35.3 | 3.1 | 4.1 | 273 | 11.8 | 949.4 | 0 | 0
332.3125 | 2016-11-27 19:30 | 42701.8194 | 0 | 0 | 0 | 17.5 | 35.5 | 2.8 | 3.9 | 278.2 | 9.5 | 949.5 | 0 | 0
332.3194 | 2016-11-27 19:40 | 42701.8264 | 0 | 0 | 0 | 17.2 | 36 | 2.3 | 3.4 | 280.1 | 10.3 | 949.5 | 0 | 0
332.3264 | 2016-11-27 19:50 | 42701.8333 | 0 | 0 | 0 | 16.9 | 36.4 | 2.4 | 3.6 | 279.2 | 9.8 | 949.5 | 0 | 0
332.3333 | 2016-11-27 20:00 | 42701.8403 | 0 | 0 | 0 | 16.9 | 35.9 | 2.4 | 4.1 | 279.4 | 10.9 | 949.6 | 0 | 0
332.3403 | 2016-11-27 20:10 | 42701.8472 | 0 | 0 | 0 | 17.1 | 35.3 | 2.3 | 3.9 | 288.5 | 12.6 | 949.6 | 0 | 0
332.3472 | 2016-11-27 20:20 | 42701.8542 | 0 | 0 | 0 | 16.5 | 36.2 | 1.9 | 3.4 | 287.3 | 12.6 | 949.6 | 0 | 0
332.3542 | 2016-11-27 20:30 | 42701.8611 | 0 | 0 | 0 | 16.9 | 34.8 | 2.6 | 3.9 | 277 | 9.4 | 949.6 | 0 | 0
332.3611 | 2016-11-27 20:40 | 42701.8681 | 0 | 0 | 0 | 16.9 | 34.7 | 2.7 | 3.9 | 273.4 | 7.4 | 949.6 | 0 | 0
332.3681 | 2016-11-27 20:50 | 42701.875 | 0 | 0 | 0 | 16.7 | 35.6 | 2.8 | 3.9 | 271.4 | 8.3 | 949.5 | 0 | 0
332.375 | 2016-11-27 21:00 | 42701.8819 | 0 | 0 | 0 | 16.3 | 36.8 | 1.4 | 2.9 | 285.8 | 14.6 | 949.5 | 0 | 0
332.3819 | 2016-11-27 21:10 | 42701.8889 | 0 | 0 | 0 | 15.6 | 38.5 | 0.6 | 1.9 | 294.6 | 7.5 | 949.5 | 0 | 0
332.3889 | 2016-11-27 21:20 | 42701.8958 | 0 | 0 | 0 | 15 | 40 | 1.1 | 2.1 | 354.2 | 38.2 | 949.5 | 0 | 0
332.3958 | 2016-11-27 21:30 | 42701.9028 | 0 | 0 | 0 | 15.2 | 39 | 1.5 | 2.6 | 328.2 | 22.8 | 949.5 | 0 | 0
332.4028 | 2016-11-27 21:40 | 42701.9097 | 0 | 0 | 0 | 15.4 | 38.9 | 1.5 | 2.4 | 279.3 | 6.2 | 949.5 | 0 | 0
332.4097 | 2016-11-27 21:50 | 42701.9167 | 0 | 0 | 0 | 15 | 39.8 | 2 | 3.1 | 274.1 | 6.9 | 949.6 | 0 | 0
332.4167 | 2016-11-27 22:00 | 42701.9236 | 0 | 0 | 0 | 15.8 | 37.6 | 2.2 | 2.9 | 271.3 | 8 | 949.6 | 0 | 0
332.4236 | 2016-11-27 22:10 | 42701.9306 | 0 | 0 | 0 | 16.2 | 36.2 | 1.4 | 3.1 | 282.1 | 7 | 949.6 | 0 | 0
332.4306 | 2016-11-27 22:20 | 42701.9375 | 0 | 0 | 0 | 16.1 | 35.6 | 1.9 | 4.1 | 263.3 | 14 | 949.6 | 0 | 0
332.4375 | 2016-11-27 22:30 | 42701.9444 | 0 | 0 | 0 | 17.2 | 33.1 | 3.2 | 4.4 | 263.1 | 13.7 | 949.6 | 0 | 0
332.4444 | 2016-11-27 22:40 | 42701.9514 | 0 | 0 | 0 | 17.3 | 32.4 | 3.4 | 4.9 | 265.8 | 11.7 | 949.6 | 0 | 0
332.4514 | 2016-11-27 22:50 | 42701.9583 | 0 | 0 | 0 | 17.5 | 32 | 3.7 | 5.1 | 270.7 | 12.2 | 949.6 | 0 | 0
332.4583 | 2016-11-27 23:00 | 42701.9653 | 0 | 0 | 0 | 17.4 | 32.6 | 3.3 | 4.6 | 278.8 | 11.7 | 949.6 | 0 | 0
332.4653 | 2016-11-27 23:10 | 42701.9722 | 0 | 0 | 0 | 17.3 | 32.5 | 2.7 | 3.9 | 275.7 | 9.8 | 949.6 | 0 | 0
332.4722 | 2016-11-27 23:20 | 42701.9792 | 0 | 0 | 0 | 16.8 | 33.4 | 1.8 | 3.1 | 282 | 10.3 | 949.6 | 0 | 0
332.4792 | 2016-11-27 23:30 | 42701.9861 | 0 | 0 | 0 | 16.3 | 34.2 | 1.6 | 3.4 | 278.4 | 11.6 | 949.5 | 0 | 0
332.4861 | 2016-11-27 23:40 | 42701.9931 | 0 | 0 | 0 | 15.7 | 35.7 | 0.5 | 1.9 | 303.3 | 14.9 | 949.4 | 0 | 0
332.4931 | 2016-11-27 23:50 | 42702 | 0 | 0 | 0 | 16 | 34.9 | 0.4 | 1.4 | 304.8 | 0 | 949.3 | 0 | 0
332.5 | 2016-11-28 | 42702.0069 | 0 | 0 | 0 | 15.3 | 37.8 | 0.2 | 1.6 | 197.2 | 8.8 | 949.2 | 0 | 0
332.5069 | 2016-11-28 00:10 | 42702.0139 | 0 | 0 | 0 | 13.1 | 53.7 | 1.3 | 1.9 | 124.6 | 11.1 | 949.2 | 0 | 0
332.5139 | 2016-11-28 00:20 | 42702.0208 | 0 | 0 | 0 | 12.1 | 58.6 | 1 | 2.4 | 115.6 | 1.8 | 949.2 | 0 | 0
332.5208 | 2016-11-28 00:30 | 42702.0278 | 0 | 0 | 0 | 11.7 | 60.8 | 0.1 | 0.7 | 111.7 | 0 | 949.1 | 0 | 0
332.5278 | 2016-11-28 00:40 | 42702.0347 | 0 | 0 | 0 | 11.4 | 62 | 0 | 1.1 | 218 | 3.2 | 949.1 | 0 | 0
332.5347 | 2016-11-28 00:50 | 42702.0417 | 0 | 0 | 0 | 11.1 | 62 | 0.7 | 2.6 | 266.8 | 14.3 | 949.1 | 0 | 0
332.5417 | 2016-11-28 01:00 | 42702.0486 | 0 | 0 | 0 | 11.1 | 58.5 | 2.3 | 4.1 | 275.7 | 12 | 949 | 0 | 0
332.5486 | 2016-11-28 01:10 | 42702.0556 | 0 | 0 | 0 | 14 | 43.6 | 3.3 | 4.6 | 277.1 | 11.4 | 948.8 | 0 | 0
332.5556 | 2016-11-28 01:20 | 42702.0625 | 0 | 0 | 0 | 14.8 | 41.3 | 2.1 | 4.4 | 282.7 | 14.4 | 948.7 | 0 | 0
332.5625 | 2016-11-28 01:30 | 42702.0694 | 0 | 0 | 0 | 13.8 | 44.7 | 0.3 | 1.6 | 309.2 | 2 | 948.7 | 0 | 0
332.5694 | 2016-11-28 01:40 | 42702.0764 | 0 | 0 | 0 | 12.8 | 47.8 | 0.2 | 1.6 | 272.8 | 7.8 | 948.7 | 0 | 0
332.5764 | 2016-11-28 01:50 | 42702.0833 | 0 | 0 | 0 | 12.3 | 50.4 | 0.1 | 1.4 | 260.9 | 0 | 948.6 | 0 | 0
332.5833 | 2016-11-28 02:00 | 42702.0903 | 0 | 0 | 0 | 12 | 52 | 0 | 0 | 0 | 0 | 948.5 | 0 | 0
332.5903 | 2016-11-28 02:10 | 42702.0972 | 0 | 0 | 0 | 11.9 | 53.2 | 0.2 | 1.4 | 258.8 | 0.5 | 948.5 | 0 | 0
332.5972 | 2016-11-28 02:20 | 42702.1042 | 0 | 0 | 0 | 11.6 | 58.5 | 0.5 | 1.9 | 86.3 | 10.5 | 948.5 | 0 | 0
332.6042 | 2016-11-28 02:30 | 42702.1111 | 0 | 0 | 0 | 10.5 | 64 | 0.3 | 1.6 | 356 | 19.5 | 948.4 | 0 | 0
332.6111 | 2016-11-28 02:40 | 42702.1181 | 0 | 0 | 0 | 10.2 | 63.5 | 0.6 | 1.9 | 304.2 | 8.1 | 948.3 | 0 | 0
332.6181 | 2016-11-28 02:50 | 42702.125 | 0 | 0 | 0 | 10.5 | 63.3 | 1 | 2.4 | 330.3 | 5 | 948.2 | 0 | 0
332.625 | 2016-11-28 03:00 | 42702.1319 | 0 | 0 | 0 | 10.7 | 64.2 | 0.4 | 1.9 | 22.6 | 21.6 | 948.1 | 0 | 0
332.6319 | 2016-11-28 03:10 | 42702.1389 | 0 | 0 | 0 | 10.8 | 63.1 | 0.2 | 1.1 | 52.8 | 0 | 948.2 | 0 | 0
332.6389 | 2016-11-28 03:20 | 42702.1458 | 0 | 0 | 0 | 10.6 | 64.3 | 0 | 0.7 | 52.8 | 0 | 948.3 | 0 | 0
332.6458 | 2016-11-28 03:30 | 42702.1528 | 0 | 0 | 0 | 10.2 | 66 | 0 | 0 | 0 | 0 | 948.2 | 0 | 0
332.6528 | 2016-11-28 03:40 | 42702.1597 | 0 | 0 | 0 | 10.2 | 65.9 | 0 | 0 | 0 | 0 | 948.2 | 0 | 0
332.6597 | 2016-11-28 03:50 | 42702.1667 | 0 | 0 | 0 | 10 | 66.4 | 0.4 | 1.6 | 310.9 | 6.8 | 948.1 | 0 | 0
332.6667 | 2016-11-28 04:00 | 42702.1736 | 0 | 0 | 0 | 10.2 | 64.3 | 2 | 3.4 | 292.1 | 10.7 | 948.1 | 0 | 0
332.6736 | 2016-11-28 04:10 | 42702.1806 | 0 | 0 | 0 | 11.1 | 58.1 | 1.7 | 3.6 | 295.6 | 10.4 | 948 | 0 | 0
332.6806 | 2016-11-28 04:20 | 42702.1875 | 0 | 0 | 0 | 11.4 | 55.9 | 0.8 | 2.6 | 302.3 | 10.7 | 948 | 0 | 0
332.6875 | 2016-11-28 04:30 | 42702.1944 | 0 | 0 | 0 | 10.3 | 61.2 | 0.6 | 2.6 | 302.7 | 17.6 | 948.2 | 0 | 0
332.6944 | 2016-11-28 04:40 | 42702.2014 | 0 | 0 | 0 | 11.3 | 55.1 | 1.5 | 3.1 | 303.3 | 12.3 | 948.2 | 0 | 0
332.7014 | 2016-11-28 04:50 | 42702.2083 | 0 | 0 | 0 | 13.3 | 47.3 | 2.5 | 4.9 | 306.5 | 19.6 | 948.1 | 0 | 0
332.7083 | 2016-11-28 05:00 | 42702.2153 | 0 | 0 | 0 | 14.9 | 41.8 | 4.3 | 6.2 | 300.5 | 18.9 | 948 | 0 | 0
332.7153 | 2016-11-28 05:10 | 42702.2222 | 0 | 0 | 0 | 16.1 | 37.7 | 4.8 | 7.9 | 300.1 | 21.4 | 948 | 0 | 0
332.7222 | 2016-11-28 05:20 | 42702.2292 | 0 | 0 | 0 | 16.8 | 35 | 4.1 | 6.9 | 304.2 | 26.2 | 947.9 | 0 | 0
332.7292 | 2016-11-28 05:30 | 42702.2361 | 0 | 0 | 0 | 16.8 | 34.9 | 3.9 | 6.4 | 303 | 23.3 | 948 | 0 | 0
332.7361 | 2016-11-28 05:40 | 42702.2431 | 0 | 0 | 0 | 16.3 | 35.9 | 2.5 | 5.1 | 307.2 | 26.4 | 948.1 | 0 | 0
332.7431 | 2016-11-28 05:50 | 42702.25 | 0 | 0 | 0 | 15.8 | 36.7 | 3.2 | 5.9 | 303.7 | 19.8 | 948.1 | 0 | 0
332.75 | 2016-11-28 06:00 | 42702.2569 | 0 | 0 | 0 | 15.8 | 36.9 | 2 | 5.1 | 303.7 | 20.1 | 948.2 | 0 | 0
332.7569 | 2016-11-28 06:10 | 42702.2639 | 0 | 0 | 0 | 13.2 | 49.2 | 0.7 | 2.1 | 341 | 18.6 | 948.4 | 0 | 0
332.7639 | 2016-11-28 06:20 | 42702.2708 | 0 | 0 | 0 | 11.1 | 59.8 | 0.9 | 2.4 | 16.7 | 26.2 | 948.4 | 0 | 0
332.7708 | 2016-11-28 06:30 | 42702.2778 | 0 | 0 | 0 | 10.4 | 63 | 0.1 | 1.4 | 59.7 | 8.3 | 948.5 | 0 | 0
332.7778 | 2016-11-28 06:40 | 42702.2847 | 0 | 0 | 0 | 10.4 | 62.4 | 0.3 | 2.4 | 280.6 | 12.3 | 948.6 | 0 | 0
332.7847 | 2016-11-28 06:50 | 42702.2917 | 2.6 | 1.1 | 2.6 | 10.6 | 58 | 1.2 | 3.1 | 315 | 11.5 | 948.7 | 0 | 0
332.7917 | 2016-11-28 07:00 | 42702.2986 | 16.7 | 26.4 | 15.6 | 12.7 | 46.1 | 1.4 | 2.9 | 337.1 | 26.4 | 948.7 | -6.6821 | 0
332.7986 | 2016-11-28 07:10 | 42702.3056 | 38.3 | 120.9 | 27.9 | 13.9 | 40.3 | 2.2 | 3.6 | 4.2 | 25.6 | 948.7 | -42.5765 | 0
332.8056 | 2016-11-28 07:20 | 42702.3125 | 59.9 | 184.8 | 37.9 | 15.7 | 34.6 | 3.3 | 5.6 | 341.9 | 28.4 | 948.7 | -48.6164 | 0
332.8125 | 2016-11-28 07:30 | 42702.3194 | 63 | 160.9 | 38 | 14.3 | 47.6 | 0.9 | 3.1 | 34.2 | 49.3 | 948.8 | -39.54 | 0
332.8194 | 2016-11-28 07:40 | 42702.3264 | 83.3 | 190.6 | 47.3 | 11.3 | 60.3 | 1.4 | 2.6 | 97.2 | 4.9 | 948.9 | -42.0083 | 0
332.8264 | 2016-11-28 07:50 | 42702.3333 | 61.1 | 84.7 | 41.8 | 11.3 | 60 | 0.6 | 1.6 | 101 | 2.1 | 949 | -20.0665 | 0
332.8333 | 2016-11-28 08:00 | 42702.3403 | 61.2 | 77.9 | 41.4 | 11.5 | 59.4 | 0 | 0 | 0 | 0 | 949.1 | -15.0551 | 0
332.8403 | 2016-11-28 08:10 | 42702.3472 | 72.7 | 96.2 | 45.9 | 11.5 | 59.5 | 0 | 0 | 0 | 0 | 949.2 | -14.9799 | 0
332.8472 | 2016-11-28 08:20 | 42702.3542 | 188.2 | 360.8 | 83.5 | 12.2 | 57.7 | 0 | 0.4 | 91.3 | 0 | 949.3 | -29.4599 | 0
332.8542 | 2016-11-28 08:30 | 42702.3611 | 218 | 430.4 | 91.7 | 13.5 | 53.5 | 0 | 0 | 0 | 0 | 949.4 | 1.7447 | 0
332.8611 | 2016-11-28 08:40 | 42702.3681 | 230.5 | 465.2 | 91.6 | 14.4 | 49.8 | 0.9 | 2.1 | 231 | 11.2 | 949.5 | 31.2413 | 0
332.8681 | 2016-11-28 08:50 | 42702.375 | 264.6 | 518.5 | 102.8 | 15.8 | 40.6 | 1.3 | 2.4 | 251 | 8 | 949.6 | 48.8751 | 0
332.875 | 2016-11-28 09:00 | 42702.3819 | 294.4 | 536.1 | 115.3 | 17.1 | 37.7 | 1.4 | 3.4 | 241.1 | 16.4 | 949.7 | 49.3568 | 0
332.8819 | 2016-11-28 09:10 | 42702.3889 | 322.4 | 548.7 | 123 | 17.3 | 36 | 1.8 | 3.1 | 257.3 | 13.7 | 949.8 | 37.8217 | 0
332.8889 | 2016-11-28 09:20 | 42702.3958 | 360.7 | 593.2 | 124 | 17.5 | 35.9 | 2.7 | 4.1 | 264.1 | 15.7 | 949.8 | 18.0446 | 0
332.8958 | 2016-11-28 09:30 | 42702.4028 | 345.6 | 521.7 | 117.9 | 17.6 | 35.8 | 2.5 | 4.1 | 270.4 | 17.1 | 949.9 | -5.8563 | 0
332.9028 | 2016-11-28 09:40 | 42702.4097 | 388.3 | 580.6 | 115.9 | 17.7 | 35.8 | 2.9 | 5.6 | 268.3 | 19.6 | 949.9 | -24.0828 | 0
332.9097 | 2016-11-28 09:50 | 42702.4167 | 440.2 | 644.5 | 119 | 17.9 | 35.5 | 3.1 | 5.6 | 260.2 | 18.6 | 949.8 | -41.651 | 0
332.9167 | 2016-11-28 10:00 | 42702.4236 | 465.2 | 654.8 | 122.9 | 18.4 | 34.3 | 3.4 | 6.2 | 253.8 | 19.7 | 949.7 | -51.7285 | 0
332.9236 | 2016-11-28 10:10 | 42702.4306 | 484.5 | 660.5 | 125.3 | 18.9 | 33.5 | 3.4 | 5.6 | 250 | 20.3 | 949.7 | -58.5586 | 0
332.9306 | 2016-11-28 10:20 | 42702.4375 | 505.8 | 673.4 | 127.8 | 19.3 | 32.8 | 3.8 | 6.4 | 251.5 | 19.2 | 949.6 | -63.0528 | 0
332.9375 | 2016-11-28 10:30 | 42702.4444 | 525.2 | 691.2 | 127.6 | 20 | 31.2 | 4.4 | 6.9 | 256.5 | 18.7 | 949.5 | -65.2082 | 0
332.9444 | 2016-11-28 10:40 | 42702.4514 | 540.8 | 702.9 | 127.8 | 20.3 | 29.9 | 4.9 | 7.2 | 262 | 17.2 | 949.3 | -66.7153 | 0
332.9514 | 2016-11-28 10:50 | 42702.4583 | 548.3 | 699.4 | 130 | 20.6 | 29.9 | 5.1 | 7.9 | 262.7 | 18 | 949.3 | -66.4105 | 0
332.9583 | 2016-11-28 11:00 | 42702.4653 | 560.6 | 708.5 | 129.7 | 20.6 | 29.9 | 5.3 | 7.9 | 259.8 | 16.6 | 949.3 | -68.758 | 0
332.9653 | 2016-11-28 11:10 | 42702.4722 | 569 | 717.7 | 127.7 | 21.1 | 28.7 | 5.3 | 7.9 | 266.2 | 17.2 | 949.1 | -68.772 | 0
332.9722 | 2016-11-28 11:20 | 42702.4792 | 576.3 | 724.6 | 126.8 | 21.9 | 27.2 | 4.3 | 6.9 | 272.3 | 18.8 | 948.9 | -69.0199 | 0
332.9792 | 2016-11-28 11:30 | 42702.4861 | 589.5 | 747.5 | 122.5 | 22.6 | 24.4 | 5.3 | 8.7 | 272.3 | 17.8 | 948.9 | -71.4951 | 0
332.9861 | 2016-11-28 11:40 | 42702.4931 | 595.1 | 745.5 | 127.2 | 22.8 | 23.4 | 5.9 | 8.7 | 271.4 | 18.5 | 948.9 | -71.7023 | 0
332.9931 | 2016-11-28 11:50 | 42702.5 | 596.4 | 746.9 | 126.5 | 22.6 | 23.1 | 5.8 | 9.4 | 264.6 | 17.3 | 948.8 | -72.5345 | 0
333 | 2016-11-28 12:00 | 42702.5069 | 588 | 726.4 | 131 | 22.6 | 23.5 | 6.5 | 10.7 | 269.1 | 16.8 | 948.9 | -71.3631 | 0
333.0069 | 2016-11-28 12:10 | 42702.5139 | 583.8 | 707.7 | 139.7 | 22.2 | 25.2 | 5.9 | 9.2 | 266.8 | 17.3 | 949 | -70.348 | 0
333.0139 | 2016-11-28 12:20 | 42702.5208 | 586.4 | 715.1 | 140 | 22 | 24.9 | 5.8 | 9.2 | 267.5 | 18.6 | 948.8 | -71.8483 | 0
333.0208 | 2016-11-28 12:30 | 42702.5278 | 568.7 | 690.7 | 141.6 | 22.1 | 23.9 | 6 | 8.9 | 265.9 | 16.7 | 948.6 | -68.9132 | 0
333.0278 | 2016-11-28 12:40 | 42702.5347 | 543.8 | 659.5 | 140.9 | 22.4 | 22.9 | 5.5 | 8.7 | 265.9 | 17.6 | 948.5 | -65.384 | 0
333.0347 | 2016-11-28 12:50 | 42702.5417 | 578.8 | 721 | 144.2 | 22.7 | 21.9 | 5 | 7.7 | 271.5 | 16.7 | 948.3 | -72.1719 | 0
333.0417 | 2016-11-28 13:00 | 42702.5486 | 542.2 | 657.4 | 151.6 | 23.1 | 20.7 | 5.3 | 8.7 | 276 | 18.2 | 948.2 | -67.7924 | 0
333.0486 | 2016-11-28 13:10 | 42702.5556 | 435.9 | 471.2 | 161 | 23.1 | 20.2 | 4.9 | 7.7 | 268.6 | 16.1 | 948.2 | -49.544 | 0
333.0556 | 2016-11-28 13:20 | 42702.5625 | 457.6 | 518.5 | 162.9 | 23.1 | 19.6 | 4.9 | 7.9 | 269.4 | 14.9 | 948.1 | -52.8506 | 0
333.0625 | 2016-11-28 13:30 | 42702.5694 | 514.7 | 645.1 | 158.7 | 23 | 18.5 | 5.7 | 9.4 | 269.8 | 17.6 | 948 | -63.5981 | 0
333.0694 | 2016-11-28 13:40 | 42702.5764 | 513.7 | 723.8 | 127.3 | 23.2 | 18 | 5.7 | 8.4 | 267.1 | 16.1 | 948 | -68.7723 | 0
333.0764 | 2016-11-28 13:50 | 42702.5833 | 382.8 | 515.3 | 120.2 | 23.2 | 17.9 | 6.1 | 10.2 | 270.9 | 16.8 | 947.9 | -41.7461 | 0
333.0833 | 2016-11-28 14:00 | 42702.5903 | 425.1 | 620.7 | 126.2 | 23.2 | 17.8 | 5.8 | 10.2 | 273.1 | 18 | 947.8 | -37.6316 | 0
333.0903 | 2016-11-28 14:10 | 42702.5972 | 434.7 | 700.8 | 121.3 | 23.4 | 17.5 | 5.7 | 8.9 | 282.4 | 19.6 | 947.7 | -19.0082 | 0
333.0972 | 2016-11-28 14:20 | 42702.6042 | 403.1 | 690.9 | 118.7 | 23.8 | 17.3 | 4.5 | 8.2 | 275.3 | 19.5 | 947.6 | 6.5106 | 0
333.1042 | 2016-11-28 14:30 | 42702.6111 | 348.6 | 675 | 94.8 | 23.8 | 17.3 | 4.5 | 7.2 | 265.7 | 14.5 | 947.5 | 31.725 | 0
333.1111 | 2016-11-28 14:40 | 42702.6181 | 311.4 | 672.5 | 79.9 | 23.5 | 17.8 | 5.2 | 7.7 | 261.7 | 15 | 947.4 | 50.8677 | 0
333.1181 | 2016-11-28 14:50 | 42702.625 | 282.8 | 648.7 | 74.9 | 23.5 | 18.4 | 4.3 | 7.2 | 265.2 | 16.8 | 947.5 | 53.3131 | 0
333.125 | 2016-11-28 15:00 | 42702.6319 | 264.4 | 627.8 | 72.5 | 23.7 | 18.6 | 4.1 | 6.7 | 279.6 | 20.2 | 947.4 | 37.1996 | 0
333.1319 | 2016-11-28 15:10 | 42702.6389 | 246.8 | 593.9 | 69.2 | 23.6 | 18.5 | 4.7 | 6.9 | 285 | 16.1 | 947.3 | 1.2544 | 0
333.1389 | 2016-11-28 15:20 | 42702.6458 | 232 | 569 | 64.1 | 23.6 | 18.7 | 3.3 | 6.4 | 275 | 20.4 | 947.4 | -44.9289 | 0
333.1458 | 2016-11-28 15:30 | 42702.6528 | 211.1 | 535.2 | 58.9 | 23.8 | 18.1 | 3.7 | 6.2 | 283.1 | 16.5 | 947.4 | -82.4656 | 0
333.1528 | 2016-11-28 15:40 | 42702.6597 | 182.7 | 495.9 | 53.7 | 23.6 | 18.4 | 3.6 | 5.9 | 285.8 | 15.8 | 947.4 | -94.4453 | 0
333.1597 | 2016-11-28 15:50 | 42702.6667 | 147.2 | 465.7 | 46.9 | 23.4 | 18.9 | 3.3 | 6.7 | 276.7 | 17.1 | 947.4 | -62.5778 | 1
333.1667 | 2016-11-28 16:00 | 42702.6736 | 113.6 | 430 | 40.4 | 23.1 | 19.3 | 3.3 | 5.6 | 281.1 | 12.5 | 947.4 | -26.0033 | 0
333.1736 | 2016-11-28 16:10 | 42702.6806 | 83.4 | 361.5 | 32.9 | 22.7 | 20.2 | 2.9 | 4.6 | 274.3 | 11.3 | 947.4 | -25.1878 | 0
333.1806 | 2016-11-28 16:20 | 42702.6875 | 58.3 | 279.2 | 26.3 | 22.2 | 20.9 | 2.6 | 3.9 | 270.4 | 13.2 | 947.3 | -40.1702 | 0
333.1875 | 2016-11-28 16:30 | 42702.6944 | 32.2 | 203 | 16.6 | 21.6 | 21.2 | 3 | 4.4 | 265.2 | 11.4 | 947.2 | -21.344 | 0
333.1944 | 2016-11-28 16:40 | 42702.7014 | 10.9 | 79.6 | 6.3 | 21.2 | 21.6 | 2.8 | 4.1 | 270.3 | 9.3 | 947.3 | -38.3192 | 0
333.2014 | 2016-11-28 16:50 | 42702.7083 | 0 | 0 | 0 | 20.5 | 22.3 | 3.2 | 4.6 | 281.4 | 9.3 | 947.4 | 0 | 0
333.2083 | 2016-11-28 17:00 | 42702.7153 | 0 | 0 | 0 | 20.1 | 22.3 | 3.7 | 5.1 | 292.4 | 11.7 | 947.4 | 0 | 0
333.2153 | 2016-11-28 17:10 | 42702.7222 | 0 | 0 | 0 | 19.9 | 22.1 | 3.8 | 4.9 | 295.5 | 12.2 | 947.5 | 0 | 0
333.2222 | 2016-11-28 17:20 | 42702.7292 | 0 | 0 | 0 | 19.4 | 22.8 | 3 | 4.4 | 283.8 | 8.6 | 947.7 | 0 | 0
333.2292 | 2016-11-28 17:30 | 42702.7361 | 0 | 0 | 0 | 19.1 | 23.5 | 2.5 | 3.4 | 280.4 | 9.5 | 947.7 | 0 | 0
333.2361 | 2016-11-28 17:40 | 42702.7431 | 0 | 0 | 0 | 18.9 | 23.6 | 2.7 | 3.9 | 283.5 | 9.3 | 947.8 | 0 | 0
333.2431 | 2016-11-28 17:50 | 42702.75 | 0 | 0 | 0 | 18.8 | 23.4 | 2.4 | 3.6 | 268.1 | 13.3 | 947.9 | 0 | 0
333.25 | 2016-11-28 18:00 | 42702.7569 | 0 | 0 | 0 | 18.4 | 24.2 | 2 | 3.1 | 280.4 | 9.7 | 948.1 | 0 | 0
333.2569 | 2016-11-28 18:10 | 42702.7639 | 0 | 0 | 0 | 18.4 | 23.8 | 2.4 | 3.4 | 275.4 | 9.9 | 948.2 | 0 | 0
333.2639 | 2016-11-28 18:20 | 42702.7708 | 0 | 0 | 0 | 18.5 | 23.7 | 2.2 | 3.1 | 264.6 | 9.9 | 948.4 | 0 | 0
333.2708 | 2016-11-28 18:30 | 42702.7778 | 0 | 0 | 0 | 18.3 | 24 | 2.1 | 3.1 | 275.6 | 9.7 | 948.4 | 0 | 0
333.2778 | 2016-11-28 18:40 | 42702.7847 | 0 | 0 | 0 | 18.1 | 24.7 | 1.9 | 3.1 | 293.1 | 11.6 | 948.5 | 0 | 0
333.2847 | 2016-11-28 18:50 | 42702.7917 | 0 | 0 | 0 | 17.4 | 25.4 | 1.8 | 3.1 | 298.6 | 14.2 | 948.7 | 0 | 0
333.2917 | 2016-11-28 19:00 | 42702.7986 | 0 | 0 | 0 | 18.2 | 23.9 | 1.3 | 2.9 | 309.7 | 10.9 | 948.7 | 0 | 0
333.2986 | 2016-11-28 19:10 | 42702.8056 | 0 | 0 | 0 | 17.7 | 25.1 | 2.1 | 3.1 | 282.8 | 14.8 | 948.9 | 0 | 0
333.3056 | 2016-11-28 19:20 | 42702.8125 | 0 | 0 | 0 | 18.1 | 24.2 | 1.6 | 2.9 | 296.2 | 11 | 949 | 0 | 0
333.3125 | 2016-11-28 19:30 | 42702.8194 | 0 | 0 | 0 | 17.8 | 24.8 | 1.6 | 2.6 | 291.9 | 15.9 | 949 | 0 | 0
333.3194 | 2016-11-28 19:40 | 42702.8264 | 0 | 0 | 0 | 17.8 | 25.1 | 1.7 | 2.9 | 299.3 | 11.2 | 948.9 | 0 | 0
333.3264 | 2016-11-28 19:50 | 42702.8333 | 0 | 0 | 0 | 17.1 | 26.8 | 1.1 | 2.6 | 295.6 | 13.4 | 949.1 | 0 | 0
333.3333 | 2016-11-28 20:00 | 42702.8403 | 0 | 0 | 0 | 16.2 | 27.4 | 0.1 | 1.1 | 328.2 | 0 | 949.3 | 0 | 0
333.3403 | 2016-11-28 20:10 | 42702.8472 | 0 | 0 | 0 | 15.7 | 28.6 | 0 | 0 | 0 | 0 | 949.4 | 0 | 0
333.3472 | 2016-11-28 20:20 | 42702.8542 | 0 | 0 | 0 | 15.8 | 28.5 | 0 | 0 | 0 | 0 | 949.5 | 0 | 0
333.3542 | 2016-11-28 20:30 | 42702.8611 | 0 | 0 | 0 | 15.6 | 28.7 | 0 | 0 | 0 | 0 | 949.6 | 0 | 0
333.3611 | 2016-11-28 20:40 | 42702.8681 | 0 | 0 | 0 | 15.7 | 28.8 | 0 | 0 | 0 | 0 | 949.7 | 0 | 0
333.3681 | 2016-11-28 20:50 | 42702.875 | 0 | 0 | 0 | 14.8 | 31.8 | 0 | 0 | 0 | 0 | 949.8 | 0 | 0
333.375 | 2016-11-28 21:00 | 42702.8819 | 0 | 0 | 0 | 14 | 32.9 | 0.1 | 1.1 | 351.4 | 13.3 | 949.8 | 0 | 0
333.3819 | 2016-11-28 21:10 | 42702.8889 | 0 | 0 | 0 | 14 | 32.4 | 0.2 | 1.6 | 66.5 | 3.9 | 949.9 | 0 | 0
333.3889 | 2016-11-28 21:20 | 42702.8958 | 0 | 0 | 0 | 14.1 | 32.9 | 1.1 | 2.4 | 37.6 | 6.8 | 950 | 0 | 0
333.3958 | 2016-11-28 21:30 | 42702.9028 | 0 | 0 | 0 | 14 | 33.8 | 0.5 | 1.6 | 41 | 2.6 | 950.1 | 0 | 0
333.4028 | 2016-11-28 21:40 | 42702.9097 | 0 | 0 | 0 | 13.8 | 36.8 | 0.5 | 1.6 | 43.2 | 1.5 | 950.1 | 0 | 0
333.4097 | 2016-11-28 21:50 | 42702.9167 | 0 | 0 | 0 | 13.4 | 37.9 | 0.9 | 1.9 | 29.5 | 11 | 950.1 | 0 | 0
333.4167 | 2016-11-28 22:00 | 42702.9236 | 0 | 0 | 0 | 13.6 | 41 | 1.2 | 2.4 | 37.9 | 10 | 950.1 | 0 | 0
333.4236 | 2016-11-28 22:10 | 42702.9306 | 0 | 0 | 0 | 13.7 | 42.2 | 1.5 | 2.4 | 21.4 | 10.1 | 950 | 0 | 0
333.4306 | 2016-11-28 22:20 | 42702.9375 | 0 | 0 | 0 | 13.1 | 44.5 | 1 | 1.9 | 17.3 | 3.8 | 950 | 0 | 0
333.4375 | 2016-11-28 22:30 | 42702.9444 | 0 | 0 | 0 | 13 | 45 | 0.8 | 1.9 | 15.8 | 1.8 | 949.9 | 0 | 0
333.4444 | 2016-11-28 22:40 | 42702.9514 | 0 | 0 | 0 | 13 | 44.5 | 1.3 | 1.9 | 14.4 | 0.1 | 949.9 | 0 | 0
333.4514 | 2016-11-28 22:50 | 42702.9583 | 0 | 0 | 0 | 12.9 | 44.5 | 0.8 | 1.4 | 5.6 | 4.9 | 949.9 | 0 | 0
333.4583 | 2016-11-28 23:00 | 42702.9653 | 0 | 0 | 0 | 12.8 | 44.4 | 1.2 | 1.6 | 0.8 | 0.7 | 949.9 | 0 | 0
333.4653 | 2016-11-28 23:10 | 42702.9722 | 0 | 0 | 0 | 12.7 | 44.3 | 0.8 | 1.4 | 0.1 | 0.1 | 949.9 | 0 | 0
333.4722 | 2016-11-28 23:20 | 42702.9792 | 0 | 0 | 0 | 12.8 | 43.1 | 0.1 | 1.1 | 0.1 | 0 | 950 | 0 | 0
333.4792 | 2016-11-28 23:30 | 42702.9861 | 0 | 0 | 0 | 12.5 | 44 | 0 | 0 | 0 | 0 | 950 | 0 | 0
333.4861 | 2016-11-28 23:40 | 42702.9931 | 0 | 0 | 0 | 12.1 | 46.4 | 0 | 0 | 0 | 0 | 950 | 0 | 0
333.4931 | 2016-11-28 23:50 | 42703 | 0 | 0 | 0 | 11.7 | 46.5 | 0 | 0 | 0 | 0 | 950 | 0 | 0
333.5 | 2016-11-29 | 42703.0069 | 0 | 0 | 0 | 11.8 | 45.8 | 0 | 0 | 0 | 0 | 949.9 | 0 | 0
333.5069 | 2016-11-29 00:10 | 42703.0139 | 0 | 0 | 0 | 11.6 | 46.7 | 0 | 0 | 0 | 0 | 950 | 0 | 0
333.5139 | 2016-11-29 00:20 | 42703.0208 | 0 | 0 | 0 | 11.5 | 47 | 0 | 0 | 0 | 0 | 950 | 0 | 0
333.5208 | 2016-11-29 00:30 | 42703.0278 | 0 | 0 | 0 | 11.3 | 47 | 0 | 0 | 0 | 0 | 950 | 0 | 0
333.5278 | 2016-11-29 00:40 | 42703.0347 | 0 | 0 | 0 | 11.3 | 47 | 0.2 | 1.1 | 0.2 | 0 | 950 | 0 | 0
333.5347 | 2016-11-29 00:50 | 42703.0417 | 0 | 0 | 0 | 11.3 | 46 | 0.4 | 1.4 | 4.2 | 1.2 | 949.9 | 0 | 0
333.5417 | 2016-11-29 01:00 | 42703.0486 | 0 | 0 | 0 | 11.3 | 46.2 | 0 | 0.4 | 5.2 | 0 | 950 | 0 | 0
333.5486 | 2016-11-29 01:10 | 42703.0556 | 0 | 0 | 0 | 11.3 | 46.8 | 0 | 0.7 | 5.2 | 0 | 950 | 0 | 0
333.5556 | 2016-11-29 01:20 | 42703.0625 | 0 | 0 | 0 | 11.2 | 47 | 0 | 0 | 0 | 0 | 949.9 | 0 | 0
333.5625 | 2016-11-29 01:30 | 42703.0694 | 0 | 0 | 0 | 11.5 | 46 | 0 | 0 | 0 | 0 | 949.9 | 0 | 0
333.5694 | 2016-11-29 01:40 | 42703.0764 | 0 | 0 | 0 | 11.3 | 46.1 | 0 | 0.7 | 5.2 | 0 | 949.9 | 0 | 0
333.5764 | 2016-11-29 01:50 | 42703.0833 | 0 | 0 | 0 | 11.4 | 45 | 0.3 | 1.4 | 34.7 | 20.4 | 949.8 | 0 | 0
333.5833 | 2016-11-29 02:00 | 42703.0903 | 0 | 0 | 0 | 11.7 | 43.8 | 0.4 | 1.4 | 87 | 0 | 949.9 | 0 | 0
333.5903 | 2016-11-29 02:10 | 42703.0972 | 0 | 0 | 0 | 11.6 | 44.7 | 0.7 | 1.9 | 87 | 0.1 | 949.9 | 0 | 0
333.5972 | 2016-11-29 02:20 | 42703.1042 | 0 | 0 | 0 | 11.4 | 45.6 | 0.4 | 1.6 | 75.3 | 4.5 | 949.9 | 0 | 0
333.6042 | 2016-11-29 02:30 | 42703.1111 | 0 | 0 | 0 | 11.2 | 46.5 | 0.5 | 1.6 | 70.4 | 0 | 949.7 | 0 | 0
333.6111 | 2016-11-29 02:40 | 42703.1181 | 0 | 0 | 0 | 10.8 | 47.6 | 1.1 | 1.9 | 26.3 | 8.6 | 949.7 | 0 | 0
333.6181 | 2016-11-29 02:50 | 42703.125 | 0 | 0 | 0 | 11.2 | 45.9 | 1.6 | 2.1 | 17.9 | 5.4 | 949.6 | 0 | 0
333.625 | 2016-11-29 03:00 | 42703.1319 | 0 | 0 | 0 | 11.4 | 44.8 | 1 | 2.1 | 16.9 | 0.1 | 949.6 | 0 | 0
333.6319 | 2016-11-29 03:10 | 42703.1389 | 0 | 0 | 0 | 11.3 | 44.6 | 0.9 | 1.9 | 14.8 | 1.7 | 949.6 | 0 | 0
333.6389 | 2016-11-29 03:20 | 42703.1458 | 0 | 0 | 0 | 11.3 | 44.9 | 1 | 1.6 | 11.2 | 2 | 949.5 | 0 | 0
333.6458 | 2016-11-29 03:30 | 42703.1528 | 0 | 0 | 0 | 11.3 | 45.2 | 1.1 | 1.6 | 32.5 | 14.3 | 949.4 | 0 | 0
333.6528 | 2016-11-29 03:40 | 42703.1597 | 0 | 0 | 0 | 11.4 | 45 | 1.2 | 2.1 | 22.8 | 7.6 | 949.3 | 0 | 0
333.6597 | 2016-11-29 03:50 | 42703.1667 | 0 | 0 | 0 | 11.7 | 43.8 | 0.2 | 1.1 | 23.6 | 0 | 949.4 | 0 | 0
333.6667 | 2016-11-29 04:00 | 42703.1736 | 0 | 0 | 0 | 11.8 | 43.1 | 0.1 | 0.7 | 23.6 | 0 | 949.3 | 0 | 0
333.6736 | 2016-11-29 04:10 | 42703.1806 | 0 | 0 | 0 | 11.7 | 43.2 | 0.1 | 0.7 | 23.6 | 0 | 949.3 | 0 | 0
333.6806 | 2016-11-29 04:20 | 42703.1875 | 0 | 0 | 0 | 12 | 41.8 | 0 | 0 | 0 | 0 | 949.4 | 0 | 0
333.6875 | 2016-11-29 04:30 | 42703.1944 | 0 | 0 | 0 | 11.8 | 42.6 | 0 | 0 | 0 | 0 | 949.4 | 0 | 0
333.6944 | 2016-11-29 04:40 | 42703.2014 | 0 | 0 | 0 | 12 | 43.2 | 0.1 | 0.7 | 34 | 2.1 | 949.4 | 0 | 0
333.7014 | 2016-11-29 04:50 | 42703.2083 | 0 | 0 | 0 | 11.9 | 42.8 | 0.5 | 1.4 | 337.4 | 22.8 | 949.5 | 0 | 0
333.7083 | 2016-11-29 05:00 | 42703.2153 | 0 | 0 | 0 | 12.3 | 40.8 | 0 | 0 | 0 | 0 | 949.5 | 0 | 0
333.7153 | 2016-11-29 05:10 | 42703.2222 | 0 | 0 | 0 | 12.3 | 41.1 | 0 | 0 | 0 | 0 | 949.5 | 0 | 0
333.7222 | 2016-11-29 05:20 | 42703.2292 | 0 | 0 | 0 | 12.4 | 40.4 | 0 | 0 | 0 | 0 | 949.5 | 0 | 0
333.7292 | 2016-11-29 05:30 | 42703.2361 | 0 | 0 | 0 | 12.8 | 38.4 | 0 | 0 | 0 | 0 | 949.6 | 0 | 0
333.7361 | 2016-11-29 05:40 | 42703.2431 | 0 | 0 | 0 | 13.1 | 38.9 | 0 | 0 | 0 | 0 | 949.6 | 0 | 0
333.7431 | 2016-11-29 05:50 | 42703.25 | 0 | 0 | 0 | 12.7 | 40.3 | 0 | 0 | 0 | 0 | 949.7 | 0 | 0
333.75 | 2016-11-29 06:00 | 42703.2569 | 0 | 0 | 0 | 12.6 | 39.8 | 0 | 0.7 | 321.2 | 0 | 949.7 | 0 | 0
333.7569 | 2016-11-29 06:10 | 42703.2639 | 0 | 0 | 0 | 12.7 | 40.5 | 0 | 0 | 0 | 0 | 949.8 | 0 | 0
333.7639 | 2016-11-29 06:20 | 42703.2708 | 0 | 0 | 0 | 12.4 | 42.1 | 0 | 0 | 0 | 0 | 949.9 | 0 | 0
333.7708 | 2016-11-29 06:30 | 42703.2778 | 0 | 0 | 0 | 12.2 | 42.2 | 0 | 0 | 0 | 0 | 949.9 | 0 | 0
333.7778 | 2016-11-29 06:40 | 42703.2847 | 0 | 0 | 0 | 12.2 | 41.8 | 0 | 0 | 0 | 0 | 950 | 0 | 0
333.7847 | 2016-11-29 06:50 | 42703.2917 | 0 | 0 | 0 | 12.1 | 44.2 | 0.3 | 1.4 | 321.2 | 0 | 950.1 | 0 | 0
333.7917 | 2016-11-29 07:00 | 42703.2986 | 3.5 | 1.5 | 3.4 | 12.3 | 41.6 | 0.6 | 1.6 | 154.9 | 14.1 | 950.2 | -1.7725 | 0
333.7986 | 2016-11-29 07:10 | 42703.3056 | 11.4 | 1.6 | 11.3 | 12 | 43.8 | 0 | 0 | 0 | 0 | 950.3 | -0.044317 | 0
333.8056 | 2016-11-29 07:20 | 42703.3125 | 29.5 | 4.6 | 28.9 | 12.3 | 42.9 | 0 | 0 | 0 | 0 | 950.6 | -1.9654 | 0
333.8125 | 2016-11-29 07:30 | 42703.3194 | 48.7 | 5.7 | 47.4 | 12.3 | 42.8 | 0 | 0 | 0 | 0 | 950.7 | -4.9727 | 0
333.8194 | 2016-11-29 07:40 | 42703.3264 | 74 | 23.3 | 69.3 | 12.8 | 41.9 | 0.1 | 1.1 | 254 | 2.8 | 950.7 | -7.6621 | 0
333.8264 | 2016-11-29 07:50 | 42703.3333 | 81.7 | 19.8 | 76.7 | 12.9 | 41.5 | 0 | 0.7 | 255.6 | 0 | 950.9 | -7.7887 | 0
333.8333 | 2016-11-29 08:00 | 42703.3403 | 88.8 | 10 | 84.3 | 13.3 | 38.4 | 0.3 | 1.1 | 306.8 | 31.1 | 951 | -11.4277 | 0
333.8403 | 2016-11-29 08:10 | 42703.3472 | 116.6 | 26.5 | 108.1 | 13.9 | 39.2 | 0 | 0 | 0 | 0 | 951 | -9.2078 | 0
333.8472 | 2016-11-29 08:20 | 42703.3542 | 121.3 | 15.4 | 115.1 | 14.4 | 38 | 0 | 0 | 0 | 0 | 951.2 | -7.9722 | 0
333.8542 | 2016-11-29 08:30 | 42703.3611 | 137.1 | 48 | 121 | 14.7 | 42.5 | 0.6 | 1.4 | 2.5 | 0 | 951.4 | -7.2059 | 0
333.8611 | 2016-11-29 08:40 | 42703.3681 | 149.2 | 28.2 | 138 | 14.9 | 40.3 | 0.1 | 1.1 | 2.5 | 0 | 951.5 | -7.1229 | 0
333.8681 | 2016-11-29 08:50 | 42703.375 | 224.5 | 105.2 | 185 | 15.6 | 38.9 | 0.5 | 1.6 | 170 | 54.6 | 951.6 | -10.454 | 0
333.875 | 2016-11-29 09:00 | 42703.3819 | 374.4 | 360.1 | 239.1 | 16.7 | 36.5 | 0.4 | 1.4 | 165.4 | 11.3 | 951.7 | -10.6145 | 0
333.8819 | 2016-11-29 09:10 | 42703.3889 | 277.3 | 134.3 | 222.4 | 17.5 | 32.9 | 0.4 | 1.6 | 90.4 | 18 | 951.8 | -7.4381 | 0
333.8889 | 2016-11-29 09:20 | 42703.3958 | 253.8 | 30.8 | 237.3 | 17.4 | 33.1 | 0.5 | 1.9 | 70.7 | 7.6 | 951.9 | -9.5835 | 0
333.8958 | 2016-11-29 09:30 | 42703.4028 | 279.5 | 69.2 | 245.1 | 17.3 | 36 | 1.5 | 2.4 | 89.2 | 7.8 | 952 | -11.0478 | 0
333.9028 | 2016-11-29 09:40 | 42703.4097 | 217.1 | 14.4 | 206.8 | 17.3 | 37.6 | 0.8 | 1.6 | 77.5 | 8.6 | 951.9 | -8.6135 | 0
333.9097 | 2016-11-29 09:50 | 42703.4167 | 236.7 | 16.8 | 224.1 | 17.4 | 35.8 | 0.2 | 1.6 | 79.4 | 1.5 | 952.1 | -10.2838 | 0
333.9167 | 2016-11-29 10:00 | 42703.4236 | 264.2 | 35.8 | 242.3 | 17.8 | 34.5 | 0.6 | 1.6 | 99.6 | 5.2 | 952.1 | -9.6724 | 0
333.9236 | 2016-11-29 10:10 | 42703.4306 | 298.9 | 36.2 | 275.7 | 18 | 34.1 | 0.1 | 1.4 | 101.5 | 0 | 952.1 | -10.5082 | 0
333.9306 | 2016-11-29 10:20 | 42703.4375 | 348.7 | 64 | 310.3 | 19.2 | 31.8 | 0 | 0 | 0 | 0 | 952.1 | -11.2263 | 0
333.9375 | 2016-11-29 10:30 | 42703.4444 | 445.6 | 140.5 | 364.7 | 19.8 | 30.1 | 0.2 | 1.4 | 36.9 | 0 | 951.9 | -14.2246 | 0
333.9444 | 2016-11-29 10:40 | 42703.4514 | 346.3 | 167.8 | 251.3 | 20 | 30 | 0.8 | 2.1 | 27.5 | 9.4 | 951.9 | -10.1391 | 0
333.9514 | 2016-11-29 10:50 | 42703.4583 | 589 | 561.8 | 273.7 | 21.3 | 28.3 | 0.5 | 2.6 | 262.7 | 17 | 952 | -18.3128 | 0
333.9583 | 2016-11-29 11:00 | 42703.4653 | 430.3 | 260.7 | 279.5 | 21.5 | 25.7 | 0.9 | 2.1 | 250.7 | 12.1 | 952.1 | -12.6262 | 0
333.9653 | 2016-11-29 11:10 | 42703.4722 | 462.7 | 293.5 | 291.5 | 22 | 24.9 | 0.3 | 1.6 | 238.5 | 0 | 951.9 | -13.0389 | 1
333.9722 | 2016-11-29 11:20 | 42703.4792 | 506 | 331.3 | 311 | 22.2 | 24.4 | 0.5 | 2.1 | 183 | 24.6 | 951.7 | -14.5564 | 0
333.9792 | 2016-11-29 11:30 | 42703.4861 | 526.6 | 417.4 | 281.8 | 23 | 23 | 0.4 | 1.6 | 245.3 | 17.1 | 951.7 | -13.8259 | 0
333.9861 | 2016-11-29 11:40 | 42703.4931 | 590.3 | 471.5 | 313.6 | 23.2 | 22.1 | 0.7 | 2.4 | 201.5 | 22.5 | 951.5 | -13.8659 | 0
333.9931 | 2016-11-29 11:50 | 42703.5 | 316.5 | 123.2 | 240.9 | 23.5 | 22.7 | 0.8 | 1.9 | 179.5 | 10.5 | 951.4 | -9.1954 | 0
334 | 2016-11-29 12:00 | 42703.5069 | 384.4 | 154.3 | 289.9 | 22.5 | 24.3 | 1.4 | 2.6 | 177.2 | 16.3 | 951.3 | -11.3505 | 0
334.0069 | 2016-11-29 12:10 | 42703.5139 | 430.2 | 214.3 | 300.6 | 23 | 24.1 | 1.9 | 3.6 | 200.2 | 19.1 | 951.3 | -13.6815 | 0
334.0139 | 2016-11-29 12:20 | 42703.5208 | 345.5 | 77.9 | 295.2 | 23.2 | 23.1 | 1.7 | 3.1 | 196 | 15.9 | 951.1 | -11.1281 | 0
334.0208 | 2016-11-29 12:30 | 42703.5278 | 297.1 | 25 | 278.1 | 23.1 | 23.8 | 1.3 | 2.4 | 208.8 | 16 | 951 | -8.9254 | 0
334.0278 | 2016-11-29 12:40 | 42703.5347 | 256.2 | 2.7 | 250.3 | 23.2 | 23.9 | 0.9 | 2.1 | 227.1 | 19.3 | 950.8 | -7.9563 | 0
334.0347 | 2016-11-29 12:50 | 42703.5417 | 281.4 | 16.3 | 266.4 | 22.6 | 25.7 | 2 | 3.4 | 252 | 13.8 | 950.8 | -11.1806 | 0
334.0417 | 2016-11-29 13:00 | 42703.5486 | 306.7 | 27.6 | 285 | 22.4 | 26.2 | 1.9 | 2.9 | 252.9 | 16.2 | 950.6 | -12.8405 | 0
334.0486 | 2016-11-29 13:10 | 42703.5556 | 262.1 | 6.9 | 252.2 | 22.4 | 26 | 2 | 3.1 | 252.6 | 12.6 | 950.5 | -11.9236 | 0
334.0556 | 2016-11-29 13:20 | 42703.5625 | 239.5 | 5.5 | 231 | 22.3 | 25.9 | 1.7 | 2.6 | 251 | 11.5 | 950.4 | -11.0403 | 0
334.0625 | 2016-11-29 13:30 | 42703.5694 | 332.2 | 78.9 | 285.4 | 22.3 | 25.8 | 2.5 | 3.6 | 250 | 11.8 | 950.3 | -14.6077 | 0
334.0694 | 2016-11-29 13:40 | 42703.5764 | 315.5 | 65.5 | 276.4 | 22.5 | 25.3 | 2.1 | 3.4 | 246.7 | 13.5 | 950.3 | -14.9933 | 0
334.0764 | 2016-11-29 13:50 | 42703.5833 | 174.4 | 0 | 170.4 | 22.3 | 26 | 2.1 | 3.1 | 247.8 | 10.6 | 950.2 | -8.5159 | 0
334.0833 | 2016-11-29 14:00 | 42703.5903 | 158 | 0 | 154.3 | 22.2 | 26.6 | 1.8 | 2.9 | 249 | 13.7 | 950.2 | -8.1789 | 0
334.0903 | 2016-11-29 14:10 | 42703.5972 | 175.8 | 2.7 | 170.4 | 22.2 | 26.9 | 1.9 | 3.4 | 251 | 15.8 | 950.3 | -9.7476 | 0
334.0972 | 2016-11-29 14:20 | 42703.6042 | 179.8 | 3.8 | 172.8 | 22 | 27.2 | 2.5 | 4.4 | 253 | 17.5 | 950.4 | -13.1064 | 0
334.1042 | 2016-11-29 14:30 | 42703.6111 | 158.7 | 6.8 | 152.1 | 21.8 | 27.5 | 2.3 | 4.1 | 254.7 | 14.9 | 950.3 | -9.9895 | 0
334.1111 | 2016-11-29 14:40 | 42703.6181 | 258.9 | 108.1 | 213.4 | 21.7 | 27.5 | 2.5 | 3.9 | 256.9 | 13.7 | 950.2 | -14.5312 | 0
334.1181 | 2016-11-29 14:50 | 42703.625 | 218 | 78.3 | 185.1 | 21.9 | 26.8 | 2.1 | 3.9 | 263.3 | 15.1 | 950.2 | -16.2743 | 0
334.125 | 2016-11-29 15:00 | 42703.6319 | 177.3 | 60.3 | 153.2 | 21.7 | 27.1 | 2.4 | 3.6 | 254.9 | 14 | 950.2 | -14.1562 | 0
334.1319 | 2016-11-29 15:10 | 42703.6389 | 129.1 | 4.3 | 124.3 | 21.6 | 27.5 | 1.9 | 3.1 | 262.9 | 11.7 | 950 | -11.7807 | 0
334.1389 | 2016-11-29 15:20 | 42703.6458 | 111.7 | 0.5 | 108.6 | 21.5 | 27.4 | 2 | 3.4 | 273 | 10.3 | 950 | -10.8815 | 0
334.1458 | 2016-11-29 15:30 | 42703.6528 | 94 | 0 | 91.1 | 21.4 | 27.7 | 1.5 | 2.6 | 267.3 | 9.3 | 950 | -11.8192 | 0
334.1528 | 2016-11-29 15:40 | 42703.6597 | 74.9 | 1.1 | 72.3 | 21.1 | 28.5 | 1.3 | 2.4 | 271.2 | 7.1 | 950 | -10.8522 | 0
334.1597 | 2016-11-29 15:50 | 42703.6667 | 122.4 | 137.6 | 92.9 | 21.1 | 28.8 | 1.3 | 2.4 | 271.5 | 8.6 | 949.9 | -18.5319 | 0
334.1667 | 2016-11-29 16:00 | 42703.6736 | 97.4 | 81.6 | 80.5 | 21.5 | 28.8 | 1 | 2.1 | 265.6 | 6.1 | 949.8 | -24.2459 | 0
334.1736 | 2016-11-29 16:10 | 42703.6806 | 48.2 | 2.1 | 46.1 | 20.9 | 29.8 | 1.6 | 2.6 | 262.5 | 11 | 949.9 | -14.0784 | 0
334.1806 | 2016-11-29 16:20 | 42703.6875 | 45.4 | 37.7 | 39.9 | 20.5 | 30.9 | 1.5 | 2.6 | 260.7 | 10.3 | 949.9 | -17.5935 | 0
334.1875 | 2016-11-29 16:30 | 42703.6944 | 30.8 | 49.7 | 25.9 | 20.2 | 32.3 | 1.2 | 2.4 | 267.1 | 4.7 | 949.9 | -21.4413 | 0
334.1944 | 2016-11-29 16:40 | 42703.7014 | 12.4 | 13.4 | 11.3 | 19.9 | 33.1 | 0.1 | 1.1 | 265.5 | 0 | 949.7 | -15.2238 | 0
334.2014 | 2016-11-29 16:50 | 42703.7083 | 0.6 | 0 | 0 | 19.4 | 34.6 | 0.2 | 1.4 | 239.6 | 4.4 | 949.7 | -66.5582 | 0
334.2083 | 2016-11-29 17:00 | 42703.7153 | 0 | 0 | 0 | 18.8 | 36.4 | 0.8 | 1.9 | 228.6 | 6.9 | 949.7 | 0 | 0
334.2153 | 2016-11-29 17:10 | 42703.7222 | 0 | 0 | 0 | 18.2 | 38 | 1.3 | 2.6 | 217.5 | 15.5 | 949.7 | 0 | 0
334.2222 | 2016-11-29 17:20 | 42703.7292 | 0 | 0 | 0 | 17.9 | 38.9 | 0.5 | 1.6 | 261.8 | 0.1 | 949.6 | 0 | 0
334.2292 | 2016-11-29 17:30 | 42703.7361 | 0 | 0 | 0 | 17.5 | 40.3 | 1.8 | 2.6 | 257.8 | 8.7 | 949.8 | 0 | 0
334.2361 | 2016-11-29 17:40 | 42703.7431 | 0 | 0 | 0 | 17.8 | 39.3 | 1.1 | 2.4 | 244.6 | 8.1 | 950 | 0 | 0
334.2431 | 2016-11-29 17:50 | 42703.75 | 0 | 0 | 0 | 17.7 | 39.4 | 1.8 | 3.1 | 258.8 | 10.7 | 949.9 | 0 | 0
334.25 | 2016-11-29 18:00 | 42703.7569 | 0 | 0 | 0 | 17.5 | 38.5 | 1.9 | 3.1 | 268.1 | 6.7 | 949.8 | 0 | 0
334.2569 | 2016-11-29 18:10 | 42703.7639 | 0 | 0 | 0 | 17.3 | 37.9 | 1.7 | 2.4 | 265.4 | 8 | 950 | 0 | 0
334.2639 | 2016-11-29 18:20 | 42703.7708 | 0 | 0 | 0 | 17.1 | 37.8 | 1.5 | 2.4 | 276 | 6.5 | 950 | 0 | 0
334.2708 | 2016-11-29 18:30 | 42703.7778 | 0 | 0 | 0 | 16.8 | 39.4 | 0.9 | 1.9 | 259.5 | 0.1 | 950 | 0 | 0
334.2778 | 2016-11-29 18:40 | 42703.7847 | 0 | 0 | 0 | 16.6 | 39.6 | 1.6 | 2.4 | 259.5 | 2.5 | 950.2 | 0 | 0
334.2847 | 2016-11-29 18:50 | 42703.7917 | 0 | 0 | 0 | 16.7 | 39.2 | 1.8 | 2.4 | 275.7 | 8.8 | 950.3 | 0 | 0
334.2917 | 2016-11-29 19:00 | 42703.7986 | 0 | 0 | 0 | 16.9 | 38.1 | 2 | 2.6 | 280 | 4.9 | 950.4 | 0 | 0
334.2986 | 2016-11-29 19:10 | 42703.8056 | 0 | 0 | 0 | 16.8 | 38.1 | 2 | 2.9 | 298.7 | 9.1 | 950.5 | 0 | 0
334.3056 | 2016-11-29 19:20 | 42703.8125 | 0 | 0 | 0 | 16.6 | 38.7 | 1.8 | 2.6 | 303.6 | 9.5 | 950.5 | 0 | 0
334.3125 | 2016-11-29 19:30 | 42703.8194 | 0 | 0 | 0 | 16.3 | 39.4 | 1.4 | 2.4 | 290.3 | 2.1 | 950.7 | 0 | 0
334.3194 | 2016-11-29 19:40 | 42703.8264 | 0 | 0 | 0 | 16.1 | 39.8 | 1.5 | 2.1 | 274 | 9.8 | 950.9 | 0 | 0
334.3264 | 2016-11-29 19:50 | 42703.8333 | 0 | 0 | 0 | 15.9 | 39.9 | 2 | 3.1 | 301.4 | 5.5 | 950.9 | 0 | 0
334.3333 | 2016-11-29 20:00 | 42703.8403 | 0 | 0 | 0 | 15.7 | 40 | 1.5 | 2.4 | 295 | 0.6 | 951 | 0 | 0
334.3403 | 2016-11-29 20:10 | 42703.8472 | 0 | 0 | 0 | 15.2 | 42.1 | 0 | 0 | 0 | 0 | 951.1 | 0 | 0
334.3472 | 2016-11-29 20:20 | 42703.8542 | 0 | 0 | 0 | 14.9 | 43.4 | 0 | 0 | 0 | 0 | 951.2 | 0 | 0
334.3542 | 2016-11-29 20:30 | 42703.8611 | 0 | 0 | 0 | 14.5 | 44.7 | 0 | 0 | 0 | 0 | 951.3 | 0 | 0
334.3611 | 2016-11-29 20:40 | 42703.8681 | 0 | 0 | 0 | 14.3 | 44.9 | 0 | 0.7 | 3.3 | 2.9 | 951.2 | 0 | 0
334.3681 | 2016-11-29 20:50 | 42703.875 | 0 | 0 | 0 | 15.1 | 43.4 | 0.3 | 1.4 | 27.5 | 3.1 | 951.2 | 0 | 0
334.375 | 2016-11-29 21:00 | 42703.8819 | 0 | 0 | 0 | 14.7 | 44.6 | 0 | 1.1 | 29.2 | 0 | 951.2 | 0 | 0
334.3819 | 2016-11-29 21:10 | 42703.8889 | 0 | 0 | 0 | 13.9 | 46.8 | 0.1 | 1.4 | 31.5 | 1.4 | 951.2 | 0 | 0
334.3889 | 2016-11-29 21:20 | 42703.8958 | 0 | 0 | 0 | 13.7 | 47.9 | 0.9 | 2.4 | 33.6 | 7.2 | 951.2 | 0 | 0
334.3958 | 2016-11-29 21:30 | 42703.9028 | 0 | 0 | 0 | 13.8 | 48.5 | 1.4 | 2.6 | 24.9 | 5.4 | 951.2 | 0 | 0
334.4028 | 2016-11-29 21:40 | 42703.9097 | 0 | 0 | 0 | 13.8 | 48.8 | 0.7 | 2.4 | 21.7 | 4.4 | 951.3 | 0 | 0
334.4097 | 2016-11-29 21:50 | 42703.9167 | 0 | 0 | 0 | 13.7 | 49.4 | 0 | 0 | 0 | 0 | 951.5 | 0 | 0
334.4167 | 2016-11-29 22:00 | 42703.9236 | 0 | 0 | 0 | 13.6 | 50.3 | 0.3 | 1.4 | 332.2 | 6.4 | 951.5 | 0 | 0
334.4236 | 2016-11-29 22:10 | 42703.9306 | 0 | 0 | 0 | 13.5 | 50.6 | 0.3 | 1.4 | 327.2 | 0 | 951.5 | 0 | 0
334.4306 | 2016-11-29 22:20 | 42703.9375 | 0 | 0 | 0 | 13.7 | 50 | 0 | 0 | 0 | 0 | 951.4 | 0 | 0
334.4375 | 2016-11-29 22:30 | 42703.9444 | 0 | 0 | 0 | 13.7 | 50.6 | 0 | 0 | 0 | 0 | 951.3 | 0 | 0
334.4444 | 2016-11-29 22:40 | 42703.9514 | 0 | 0 | 0 | 13.9 | 50.1 | 0 | 0 | 0 | 0 | 951.3 | 0 | 0
334.4514 | 2016-11-29 22:50 | 42703.9583 | 0 | 0 | 0 | 14.1 | 49.2 | 0 | 0 | 0 | 0 | 951.3 | 0 | 0
334.4583 | 2016-11-29 23:00 | 42703.9653 | 0 | 0 | 0 | 13.9 | 51.1 | 0.1 | 1.1 | 327.1 | 0 | 951.2 | 0 | 0
334.4653 | 2016-11-29 23:10 | 42703.9722 | 0 | 0 | 0 | 14.1 | 49 | 0.3 | 1.1 | 327.1 | 0 | 951.2 | 0 | 0
334.4722 | 2016-11-29 23:20 | 42703.9792 | 0 | 0 | 0 | 14 | 50.9 | 0 | 0 | 0 | 0 | 951.3 | 0 | 0
334.4792 | 2016-11-29 23:30 | 42703.9861 | 0 | 0 | 0 | 13.9 | 51 | 0.1 | 1.1 | 327.2 | 0 | 951.4 | 0 | 0
334.4861 | 2016-11-29 23:40 | 42703.9931 | 0 | 0 | 0 | 14.3 | 48.4 | 0 | 0 | 0 | 0 | 951.4 | 0 | 0
334.4931 | 2016-11-29 23:50 | 42704 | 0 | 0 | 0 | 14.2 | 48.8 | 0 | 0 | 0 | 0 | 951.3 | 0 | 0
334.5 | 2016-11-30 | 42704.0069 | 0 | 0 | 0 | 14 | 50.9 | 0 | 0 | 0 | 0 | 951.3 | 0 | 0
334.5069 | 2016-11-30 00:10 | 42704.0139 | 0 | 0 | 0 | 14.1 | 49.9 | 0 | 0 | 0 | 0 | 951.4 | 0 | 0
334.5139 | 2016-11-30 00:20 | 42704.0208 | 0 | 0 | 0 | 14.3 | 49.4 | 0 | 0 | 0 | 0 | 951.4 | 0 | 0
334.5208 | 2016-11-30 00:30 | 42704.0278 | 0 | 0 | 0 | 13.7 | 51.8 | 0 | 0 | 0 | 0 | 951.3 | 0 | 0
334.5278 | 2016-11-30 00:40 | 42704.0347 | 0 | 0 | 0 | 13.8 | 49.7 | 0 | 0 | 0 | 0 | 951.3 | 0 | 0
334.5347 | 2016-11-30 00:50 | 42704.0417 | 0 | 0 | 0 | 13.9 | 49.6 | 0.1 | 1.1 | 327.2 | 0 | 951.2 | 0 | 0
334.5417 | 2016-11-30 01:00 | 42704.0486 | 0 | 0 | 0 | 13.5 | 50.8 | 1.3 | 2.1 | 336.2 | 9 | 951.2 | 0 | 0
334.5486 | 2016-11-30 01:10 | 42704.0556 | 0 | 0 | 0 | 13.5 | 50.2 | 1.2 | 2.1 | 346 | 0.1 | 951.2 | 0 | 0
334.5556 | 2016-11-30 01:20 | 42704.0625 | 0 | 0 | 0 | 13.7 | 47.8 | 0 | 0.7 | 346 | 0 | 951.3 | 0 | 0
334.5625 | 2016-11-30 01:30 | 42704.0694 | 0 | 0 | 0 | 14 | 46.4 | 0 | 0 | 0 | 0 | 951.3 | 0 | 0
334.5694 | 2016-11-30 01:40 | 42704.0764 | 0 | 0 | 0 | 14.1 | 46 | 0 | 0.4 | 346 | 0 | 951.3 | 0 | 0
334.5764 | 2016-11-30 01:50 | 42704.0833 | 0 | 0 | 0 | 14.3 | 45.7 | 0 | 0.7 | 346 | 0 | 951.3 | 0 | 0
334.5833 | 2016-11-30 02:00 | 42704.0903 | 0 | 0 | 0 | 14.7 | 43.4 | 0 | 1.1 | 346 | 0 | 951.2 | 0 | 0
334.5903 | 2016-11-30 02:10 | 42704.0972 | 0 | 0 | 0 | 15.1 | 40.8 | 0 | 0 | 0 | 0 | 951.2 | 0 | 0
334.5972 | 2016-11-30 02:20 | 42704.1042 | 0 | 0 | 0 | 15.1 | 43.5 | 0 | 0 | 0 | 0 | 951.2 | 0 | 0
334.6042 | 2016-11-30 02:30 | 42704.1111 | 0 | 0 | 0 | 14.2 | 47 | 1.1 | 1.9 | 43.4 | 34.4 | 951.1 | 0 | 0
334.6111 | 2016-11-30 02:40 | 42704.1181 | 0 | 0 | 0 | 13.7 | 48.9 | 0.5 | 1.9 | 101.3 | 4.7 | 951 | 0 | 0
334.6181 | 2016-11-30 02:50 | 42704.125 | 0 | 0 | 0 | 13.7 | 49.6 | 0.2 | 1.1 | 60.4 | 0 | 951.3 | 0 | 0
334.625 | 2016-11-30 03:00 | 42704.1319 | 0 | 0 | 0 | 13.6 | 50.4 | 0 | 0 | 0 | 0 | 951.4 | 0 | 0
334.6319 | 2016-11-30 03:10 | 42704.1389 | 0 | 0 | 0 | 13.1 | 51.6 | 0 | 0.4 | 60.3 | 0 | 951.3 | 0 | 0
334.6389 | 2016-11-30 03:20 | 42704.1458 | 0 | 0 | 0 | 12.9 | 52.1 | 0.1 | 1.1 | 347.6 | 0.1 | 951.3 | 0 | 0
334.6458 | 2016-11-30 03:30 | 42704.1528 | 0 | 0 | 0 | 13.7 | 49 | 0.6 | 1.6 | 314.1 | 4.4 | 951.4 | 0 | 0
334.6528 | 2016-11-30 03:40 | 42704.1597 | 0 | 0 | 0 | 14.1 | 47.5 | 0.6 | 1.6 | 311.4 | 1.6 | 951.4 | 0 | 0
334.6597 | 2016-11-30 03:50 | 42704.1667 | 0 | 0 | 0 | 14.3 | 46.1 | 0.2 | 1.6 | 312.8 | 0 | 951.3 | 0 | 0
334.6667 | 2016-11-30 04:00 | 42704.1736 | 0 | 0 | 0 | 14.1 | 47.6 | 1.1 | 1.9 | 335.6 | 13.8 | 951.1 | 0 | 0
334.6736 | 2016-11-30 04:10 | 42704.1806 | 0 | 0 | 0 | 14.3 | 44.6 | 1.9 | 3.1 | 18.8 | 23.2 | 951 | 0 | 0
334.6806 | 2016-11-30 04:20 | 42704.1875 | 0 | 0 | 0 | 14.1 | 45.8 | 1 | 2.6 | 3.6 | 17.6 | 951 | 0 | 0
334.6875 | 2016-11-30 04:30 | 42704.1944 | 0 | 0 | 0 | 13.8 | 46.5 | 0 | 0.4 | 347.8 | 0 | 951 | 0 | 0
334.6944 | 2016-11-30 04:40 | 42704.2014 | 0 | 0 | 0 | 13.9 | 47 | 0.1 | 0.7 | 347.9 | 0 | 951 | 0 | 0
334.7014 | 2016-11-30 04:50 | 42704.2083 | 0 | 0 | 0 | 13.7 | 48.7 | 0 | 0.4 | 347.8 | 0 | 951.2 | 0 | 0
334.7083 | 2016-11-30 05:00 | 42704.2153 | 0 | 0 | 0 | 13.5 | 50 | 0 | 0 | 0 | 0 | 951.2 | 0 | 0
334.7153 | 2016-11-30 05:10 | 42704.2222 | 0 | 0 | 0 | 13.3 | 50 | 0.4 | 1.6 | 8.3 | 7.9 | 951.3 | 0 | 0
334.7222 | 2016-11-30 05:20 | 42704.2292 | 0 | 0 | 0 | 13.6 | 47.6 | 0.8 | 1.6 | 30.8 | 11.4 | 951.4 | 0 | 0
334.7292 | 2016-11-30 05:30 | 42704.2361 | 0 | 0 | 0 | 13.3 | 48.9 | 1.5 | 2.4 | 340.1 | 18.5 | 951.5 | 0 | 0
334.7361 | 2016-11-30 05:40 | 42704.2431 | 0 | 0 | 0 | 13.7 | 46.9 | 1.5 | 2.1 | 334 | 8.9 | 951.7 | 0 | 0
334.7431 | 2016-11-30 05:50 | 42704.25 | 0 | 0 | 0 | 13.7 | 46.7 | 0.3 | 2.4 | 318.1 | 4.6 | 951.6 | 0 | 0
334.75 | 2016-11-30 06:00 | 42704.2569 | 0 | 0 | 0 | 13.8 | 46.7 | 1.6 | 5.4 | 304.5 | 16.1 | 951.8 | 0 | 0
334.7569 | 2016-11-30 06:10 | 42704.2639 | 0 | 0 | 0 | 13.8 | 46.9 | 2 | 4.4 | 164.4 | 13 | 951.8 | 0 | 0
334.7639 | 2016-11-30 06:20 | 42704.2708 | 0 | 0 | 0 | 13.5 | 47.7 | 0.5 | 1.6 | 223.3 | 17.5 | 952 | 0 | 0
334.7708 | 2016-11-30 06:30 | 42704.2778 | 0 | 0 | 0 | 13.4 | 48.2 | 0 | 0 | 0 | 0 | 951.8 | 0 | 0
334.7778 | 2016-11-30 06:40 | 42704.2847 | 0 | 0 | 0 | 13.3 | 48.8 | 0.4 | 1.4 | 201.2 | 0 | 951.9 | 0 | 0
334.7847 | 2016-11-30 06:50 | 42704.2917 | 0 | 0 | 0 | 12.7 | 51 | 0.9 | 2.6 | 13.2 | 57.5 | 951.9 | 0 | 0
334.7917 | 2016-11-30 07:00 | 42704.2986 | 0 | 0 | 0 | 12.3 | 50.5 | 2.4 | 3.4 | 355.8 | 33.8 | 951.9 | 0 | 0
334.7986 | 2016-11-30 07:10 | 42704.3056 | 6.5 | 0 | 6.9 | 12.9 | 49.1 | 1.9 | 4.9 | 294.9 | 19.5 | 952.3 | 6.8937 | 0
334.8056 | 2016-11-30 07:20 | 42704.3125 | 16.3 | 0 | 16.4 | 13.2 | 47.8 | 1.6 | 3.9 | 271.7 | 49.5 | 952.6 | 1.1297 | 0
334.8125 | 2016-11-30 07:30 | 42704.3194 | 24.8 | 0 | 24.6 | 13.5 | 46.7 | 1.3 | 3.9 | 249.7 | 68.3 | 952.6 | -1.682 | 0
334.8194 | 2016-11-30 07:40 | 42704.3264 | 46.8 | 49.6 | 38 | 13.4 | 47.5 | 1.4 | 3.6 | 180.2 | 26.8 | 952.8 | -9.5077 | 0
334.8264 | 2016-11-30 07:50 | 42704.3333 | 56.8 | 83.9 | 40.5 | 13.4 | 48.6 | 0.6 | 2.9 | 252.2 | 34.1 | 952.8 | -7.5191 | 0
334.8333 | 2016-11-30 08:00 | 42704.3403 | 58.3 | 47.9 | 47.5 | 13.4 | 49 | 0.2 | 1.1 | 293.6 | 0 | 952.8 | -4.2575 | 0
334.8403 | 2016-11-30 08:10 | 42704.3472 | 111.9 | 131.6 | 78.1 | 13.8 | 46.9 | 1.2 | 2.4 | 305.6 | 6.3 | 952.9 | -12.1717 | 0
334.8472 | 2016-11-30 08:20 | 42704.3542 | 125 | 124.9 | 89.9 | 14.7 | 45 | 1.6 | 2.4 | 321.4 | 9.5 | 953.3 | -8.9055 | 0
334.8542 | 2016-11-30 08:30 | 42704.3611 | 107 | 92.6 | 78 | 15 | 45 | 2.1 | 2.9 | 340.1 | 6.8 | 953.3 | -7.8556 | 0
334.8611 | 2016-11-30 08:40 | 42704.3681 | 116.3 | 81.6 | 88.1 | 15.6 | 41.5 | 0.9 | 2.4 | 333.9 | 22.2 | 953.4 | -8.1724 | 0
334.8681 | 2016-11-30 08:50 | 42704.375 | 281.1 | 350.8 | 156.2 | 16.3 | 41.8 | 0.5 | 2.6 | 118.3 | 7 | 953.6 | -18.0751 | 0
334.875 | 2016-11-30 09:00 | 42704.3819 | 194.1 | 53.8 | 170.7 | 17.2 | 40.3 | 0.3 | 1.9 | 173.8 | 10.7 | 953.8 | -10.8331 | 0
334.8819 | 2016-11-30 09:10 | 42704.3889 | 134.2 | 5.4 | 129.6 | 16.6 | 42.5 | 1.6 | 2.4 | 199.2 | 9.2 | 953.9 | -6.566 | 0
334.8889 | 2016-11-30 09:20 | 42704.3958 | 138.3 | 0 | 135.6 | 16.4 | 43.5 | 0.5 | 2.4 | 229.6 | 2 | 953.9 | -6.6554 | 0
334.8958 | 2016-11-30 09:30 | 42704.4028 | 150.1 | 0 | 147.7 | 16.8 | 43.6 | 0 | 0 | 0 | 0 | 953.8 | -5.6365 | 0
334.9028 | 2016-11-30 09:40 | 42704.4097 | 166.3 | 5.4 | 161.2 | 17 | 44.2 | 1 | 1.9 | 79.1 | 20.9 | 953.8 | -6.0681 | 0
334.9097 | 2016-11-30 09:50 | 42704.4167 | 156.5 | 0 | 153.2 | 16.8 | 45.4 | 1.5 | 2.4 | 122.1 | 9.8 | 953.9 | -7.1368 | 0
334.9167 | 2016-11-30 10:00 | 42704.4236 | 209 | 0.8 | 204.9 | 17 | 45 | 1.5 | 2.4 | 126.7 | 14.1 | 953.9 | -7.7629 | 0
334.9236 | 2016-11-30 10:10 | 42704.4306 | 228.2 | 3.2 | 222.2 | 17.5 | 43.6 | 1.4 | 2.4 | 166.2 | 7.6 | 953.9 | -8.9474 | 0
334.9306 | 2016-11-30 10:20 | 42704.4375 | 279.5 | 41.3 | 253.6 | 18.2 | 40.8 | 1.6 | 2.9 | 162.1 | 10.8 | 953.9 | -9.7119 | 0
334.9375 | 2016-11-30 10:30 | 42704.4444 | 235.4 | 4.2 | 228.8 | 18.6 | 39.7 | 1.2 | 2.4 | 161.7 | 11.4 | 953.8 | -8.4883 | 0
334.9444 | 2016-11-30 10:40 | 42704.4514 | 190.3 | 0.9 | 186.8 | 19 | 35.5 | 0.6 | 1.9 | 156.4 | 7.5 | 953.8 | -5.6885 | 0
334.9514 | 2016-11-30 10:50 | 42704.4583 | 153.5 | 5.3 | 148.2 | 19.4 | 34.4 | 0.5 | 1.9 | 91 | 9.9 | 953.9 | -4.4986 | 0
334.9583 | 2016-11-30 11:00 | 42704.4653 | 135.2 | 1.3 | 132.6 | 18.9 | 35.8 | 1.5 | 2.6 | 97.7 | 14.1 | 954 | -3.4346 | 0
334.9653 | 2016-11-30 11:10 | 42704.4722 | 181.5 | 0.6 | 178.6 | 18.8 | 37 | 0.3 | 1.9 | 75.9 | 8.7 | 954.1 | -4.6162 | 0
334.9722 | 2016-11-30 11:20 | 42704.4792 | 199.3 | 0.8 | 196.5 | 19 | 38 | 0.6 | 1.9 | 16.3 | 4.5 | 954.1 | -4.1881 | 0
334.9792 | 2016-11-30 11:30 | 42704.4861 | 185.7 | 0.8 | 183.3 | 19.1 | 40.2 | 0.7 | 2.4 | 13.8 | 5.6 | 953.9 | -3.4459 | 0
334.9861 | 2016-11-30 11:40 | 42704.4931 | 217.7 | 5.6 | 211.5 | 19.2 | 42.9 | 1.2 | 3.4 | 12.7 | 18.9 | 953.8 | -5.3212 | 0
334.9931 | 2016-11-30 11:50 | 42704.5 | 328.2 | 53.3 | 292.4 | 19.1 | 43.2 | 2.2 | 3.6 | 15.9 | 28.9 | 953.7 | -9.6522 | 0
335 | 2016-11-30 12:00 | 42704.5069 | 312.1 | 20.2 | 296.8 | 19.8 | 39.5 | 2.3 | 3.4 | 5.3 | 26.7 | 953.5 | -6.7272 | 0
335.0069 | 2016-11-30 12:10 | 42704.5139 | 293.7 | 39.7 | 266.9 | 20.1 | 37.5 | 1.6 | 2.9 | 11 | 16.8 | 953.3 | -7.6294 | 0
335.0139 | 2016-11-30 12:20 | 42704.5208 | 273.4 | 21.6 | 257.2 | 20.3 | 36.3 | 1.4 | 2.9 | 9.9 | 23.3 | 953.1 | -7.1834 | 0
335.0208 | 2016-11-30 12:30 | 42704.5278 | 285.2 | 14 | 273.4 | 20.8 | 35.2 | 1.5 | 3.6 | 9.2 | 20.9 | 953 | -7.149 | 0
335.0278 | 2016-11-30 12:40 | 42704.5347 | 279.4 | 8.2 | 271 | 20.8 | 32.9 | 2 | 3.4 | 355.2 | 16.6 | 953 | -7.0279 | 0
335.0347 | 2016-11-30 12:50 | 42704.5417 | 326.4 | 30.1 | 306.1 | 21.4 | 30.4 | 1.3 | 2.9 | 19 | 25.5 | 952.8 | -7.2263 | 0
335.0417 | 2016-11-30 13:00 | 42704.5486 | 374.1 | 96.9 | 316.4 | 22.3 | 28.8 | 0.4 | 1.6 | 11 | 18.2 | 952.7 | -11.018 | 0
335.0486 | 2016-11-30 13:10 | 42704.5556 | 357.8 | 76.2 | 311.4 | 22.4 | 27.7 | 0.2 | 1.6 | 28.7 | 8.8 | 952.6 | -12.3373 | 0
335.0556 | 2016-11-30 13:20 | 42704.5625 | 244 | 3 | 239.4 | 22.4 | 27.4 | 0.3 | 1.9 | 77.7 | 13.6 | 952.6 | -5.9827 | 0
335.0625 | 2016-11-30 13:30 | 42704.5694 | 229.2 | 0 | 226.2 | 21.8 | 27 | 1.1 | 2.4 | 91.4 | 13.3 | 952.5 | -6.0149 | 0
335.0694 | 2016-11-30 13:40 | 42704.5764 | 217 | 0 | 214.2 | 21.7 | 26.1 | 0.3 | 1.4 | 62.3 | 16.5 | 952.5 | -5.7841 | 0
335.0764 | 2016-11-30 13:50 | 42704.5833 | 212.7 | 1.3 | 209.4 | 21.9 | 26.3 | 0.1 | 1.1 | 41.6 | 2.5 | 952.3 | -5.7497 | 0
335.0833 | 2016-11-30 14:00 | 42704.5903 | 233.5 | 11.9 | 224.6 | 22 | 25.4 | 0.6 | 1.6 | 43 | 7.9 | 952.2 | -7.8405 | 0
335.0903 | 2016-11-30 14:10 | 42704.5972 | 239.7 | 63.1 | 209 | 22.1 | 25.8 | 0.2 | 1.6 | 57.5 | 7.9 | 952.2 | -7.9075 | 0
335.0972 | 2016-11-30 14:20 | 42704.6042 | 211.5 | 25.7 | 197.3 | 22.3 | 25.1 | 0 | 1.6 | 59.5 | 0 | 952.1 | -8.7125 | 0
335.1042 | 2016-11-30 14:30 | 42704.6111 | 166.2 | 2.7 | 163 | 22 | 25.2 | 0.1 | 1.1 | 52.7 | 1.2 | 952 | -5.4682 | 0
335.1111 | 2016-11-30 14:40 | 42704.6181 | 147.5 | 1.8 | 144.8 | 22 | 25.3 | 0 | 0.7 | 48.7 | 0 | 951.9 | -5.5021 | 0
335.1181 | 2016-11-30 14:50 | 42704.625 | 148.3 | 2.8 | 145.3 | 21.9 | 25.5 | 0.5 | 1.6 | 66.8 | 3.3 | 951.9 | -5.8538 | 0
335.125 | 2016-11-30 15:00 | 42704.6319 | 150.1 | 4.8 | 146.5 | 21.8 | 25.9 | 0.1 | 1.4 | 65.2 | 2.7 | 951.8 | -6.3615 | 0
335.1319 | 2016-11-30 15:10 | 42704.6389 | 104.9 | 2 | 103.1 | 21.9 | 25.8 | 0 | 0.7 | 46.1 | 0 | 951.8 | -4.0521 | 0
335.1389 | 2016-11-30 15:20 | 42704.6458 | 114.3 | 19.7 | 107 | 21.5 | 26.5 | 0.1 | 0.7 | 46.1 | 0 | 951.7 | -7.2016 | 0
335.1458 | 2016-11-30 15:30 | 42704.6528 | 89.9 | 0.5 | 88.5 | 21.5 | 26.9 | 0 | 0 | 0 | 0 | 951.7 | -5.2279 | 0
335.1528 | 2016-11-30 15:40 | 42704.6597 | 69.2 | 4.7 | 67.1 | 21.4 | 29.3 | 0 | 0 | 0 | 0 | 951.7 | -4.9932 | 1
335.1597 | 2016-11-30 15:50 | 42704.6667 | 52.9 | 27.9 | 46.6 | 21 | 30.6 | 0 | 0 | 0 | 0 | 951.6 | -5.5893 | 0
335.1667 | 2016-11-30 16:00 | 42704.6736 | 37.2 | 15.6 | 33.9 | 20.6 | 31.9 | 0 | 0 | 0 | 0 | 951.6 | -5.1666 | 0
335.1736 | 2016-11-30 16:10 | 42704.6806 | 30.2 | 1.2 | 29.6 | 20.1 | 32.2 | 0 | 0 | 0 | 0 | 951.6 | -3.4473 | 0
335.1806 | 2016-11-30 16:20 | 42704.6875 | 23.3 | 28.6 | 20.1 | 19.5 | 33.9 | 0.2 | 0.7 | 46.1 | 0 | 951.6 | -3.7761 | 0
335.1875 | 2016-11-30 16:30 | 42704.6944 | 17.2 | 34.6 | 14 | 19.5 | 32.1 | 0.3 | 1.1 | 46.1 | 0 | 951.6 | -12.245 | 0
335.1944 | 2016-11-30 16:40 | 42704.7014 | 3.2 | 3.2 | 2.4 | 19.3 | 32.5 | 0.7 | 1.4 | 355.6 | 15 | 951.5 | -17.8885 | 0
335.2014 | 2016-11-30 16:50 | 42704.7083 | 0 | 0 | 0 | 19.1 | 32.6 | 0.3 | 1.1 | 346.5 | 0 | 951.4 | 0 | 0
335.2083 | 2016-11-30 17:00 | 42704.7153 | 0 | 0 | 0 | 18.7 | 33.6 | 0 | 0 | 0 | 0 | 951.3 | 0 | 0
335.2153 | 2016-11-30 17:10 | 42704.7222 | 0 | 0 | 0 | 18.1 | 35.2 | 0.7 | 1.6 | 313.5 | 12.3 | 951.3 | 0 | 0
335.2222 | 2016-11-30 17:20 | 42704.7292 | 0 | 0 | 0 | 18 | 35.3 | 0.2 | 1.1 | 304.2 | 0 | 951.3 | 0 | 0
335.2292 | 2016-11-30 17:30 | 42704.7361 | 0 | 0 | 0 | 17.9 | 35 | 1.4 | 1.9 | 304.3 | 0.1 | 951.3 | 0 | 0
335.2361 | 2016-11-30 17:40 | 42704.7431 | 0 | 0 | 0 | 17.6 | 35.9 | 1.6 | 2.4 | 309.7 | 6.6 | 951.4 | 0 | 0
335.2431 | 2016-11-30 17:50 | 42704.75 | 0 | 0 | 0 | 17.4 | 35.2 | 1.5 | 2.4 | 305.2 | 8.8 | 951.5 | 0 | 0
335.25 | 2016-11-30 18:00 | 42704.7569 | 0 | 0 | 0 | 17.6 | 34.4 | 1.6 | 2.4 | 282.8 | 7.2 | 951.5 | 0 | 0
335.2569 | 2016-11-30 18:10 | 42704.7639 | 0 | 0 | 0 | 17.5 | 35.4 | 1.7 | 3.1 | 265.3 | 11 | 951.5 | 0 | 0
335.2639 | 2016-11-30 18:20 | 42704.7708 | 0 | 0 | 0 | 17.6 | 36.7 | 1.8 | 2.9 | 260.5 | 9.8 | 951.6 | 0 | 0
335.2708 | 2016-11-30 18:30 | 42704.7778 | 0 | 0 | 0 | 17.6 | 36.3 | 1.6 | 2.9 | 263.7 | 7.2 | 951.6 | 0 | 0
335.2778 | 2016-11-30 18:40 | 42704.7847 | 0 | 0 | 0 | 17.5 | 36.9 | 1.8 | 2.6 | 250.1 | 19.1 | 951.6 | 0 | 0
335.2847 | 2016-11-30 18:50 | 42704.7917 | 0 | 0 | 0 | 17.3 | 38.2 | 1.7 | 2.9 | 255.9 | 8.7 | 951.7 | 0 | 0
335.2917 | 2016-11-30 19:00 | 42704.7986 | 0 | 0 | 0 | 17.5 | 38.3 | 1.7 | 3.4 | 267.9 | 13.9 | 951.7 | 0 | 0
335.2986 | 2016-11-30 19:10 | 42704.8056 | 0 | 0 | 0 | 17 | 39.9 | 1.3 | 2.6 | 279.6 | 10.6 | 951.9 | 0 | 0
335.3056 | 2016-11-30 19:20 | 42704.8125 | 0 | 0 | 0 | 16.2 | 42.2 | 1.1 | 2.4 | 345.2 | 21.3 | 951.9 | 0 | 0
335.3125 | 2016-11-30 19:30 | 42704.8194 | 0 | 0 | 0 | 15.5 | 43.3 | 0.7 | 2.1 | 351.7 | 21.3 | 952 | 0 | 0
335.3194 | 2016-11-30 19:40 | 42704.8264 | 0 | 0 | 0 | 14.8 | 47.1 | 0 | 0 | 0 | 0 | 952 | 0 | 0
335.3264 | 2016-11-30 19:50 | 42704.8333 | 0 | 0 | 0 | 14.4 | 51.2 | 0.2 | 1.4 | 31.3 | 0 | 952.1 | 0 | 0
335.3333 | 2016-11-30 20:00 | 42704.8403 | 0 | 0 | 0 | 14.3 | 52.7 | 0 | 1.1 | 31.3 | 0 | 952.1 | 0 | 0
335.3403 | 2016-11-30 20:10 | 42704.8472 | 0 | 0 | 0 | 13.9 | 54.2 | 0.4 | 1.6 | 31.1 | 0.1 | 952.2 | 0 | 0
335.3472 | 2016-11-30 20:20 | 42704.8542 | 0 | 0 | 0 | 13.7 | 54.4 | 0.5 | 1.4 | 21.7 | 8.8 | 952.2 | 0 | 0
335.3542 | 2016-11-30 20:30 | 42704.8611 | 0 | 0 | 0 | 13.7 | 53 | 0.1 | 1.1 | 0 | 0 | 952.2 | 0 | 0
335.3611 | 2016-11-30 20:40 | 42704.8681 | 0 | 0 | 0 | 13.9 | 51.2 | 0 | 1.1 | 0.9 | 0.2 | 952.1 | 0 | 0
335.3681 | 2016-11-30 20:50 | 42704.875 | 0 | 0 | 0 | 13.8 | 51.1 | 0 | 0 | 0 | 0 | 952.2 | 0 | 0
335.375 | 2016-11-30 21:00 | 42704.8819 | 0 | 0 | 0 | 13.8 | 50.9 | 0 | 0 | 0 | 0 | 952.2 | 0 | 0
335.3819 | 2016-11-30 21:10 | 42704.8889 | 0 | 0 | 0 | 13.8 | 51.4 | 0 | 0 | 0 | 0 | 952.3 | 0 | 0
335.3889 | 2016-11-30 21:20 | 42704.8958 | 0 | 0 | 0 | 13.6 | 51.7 | 0 | 0 | 0 | 0 | 952.4 | 0 | 0
335.3958 | 2016-11-30 21:30 | 42704.9028 | 0 | 0 | 0 | 13.4 | 53.5 | 0 | 0 | 0 | 0 | 952.3 | 0 | 0
335.4028 | 2016-11-30 21:40 | 42704.9097 | 0 | 0 | 0 | 12.9 | 54.6 | 0 | 0 | 0 | 0 | 952.4 | 0 | 0
335.4097 | 2016-11-30 21:50 | 42704.9167 | 0 | 0 | 0 | 12.9 | 54.3 | 0 | 0 | 0 | 0 | 952.4 | 0 | 0
335.4167 | 2016-11-30 22:00 | 42704.9236 | 0 | 0 | 0 | 12.9 | 54.6 | 0 | 1.1 | 2.5 | 0 | 952.4 | 0 | 0
335.4236 | 2016-11-30 22:10 | 42704.9306 | 0 | 0 | 0 | 12.8 | 55 | 0.1 | 1.1 | 31.8 | 2.5 | 952.5 | 0 | 0
335.4306 | 2016-11-30 22:20 | 42704.9375 | 0 | 0 | 0 | 12.7 | 56.4 | 0.9 | 2.1 | 56.3 | 14.4 | 952.6 | 0 | 0
335.4375 | 2016-11-30 22:30 | 42704.9444 | 0 | 0 | 0 | 12.7 | 56.1 | 0.4 | 1.4 | 64.4 | 1.5 | 952.6 | 0 | 0
335.4444 | 2016-11-30 22:40 | 42704.9514 | 0 | 0 | 0 | 12.4 | 57.1 | 0.1 | 1.1 | 67.4 | 0 | 952.5 | 0 | 0
335.4514 | 2016-11-30 22:50 | 42704.9583 | 0 | 0 | 0 | 12.2 | 57.9 | 0 | 0.7 | 40.8 | 0 | 952.5 | 0 | 0
335.4583 | 2016-11-30 23:00 | 42704.9653 | 0 | 0 | 0 | 12.5 | 55.9 | 1.2 | 2.1 | 314.9 | 17.7 | 952.7 | 0 | 0
335.4653 | 2016-11-30 23:10 | 42704.9722 | 0 | 0 | 0 | 12.7 | 54.6 | 0.1 | 1.1 | 312.9 | 0 | 952.7 | 0 | 0
335.4722 | 2016-11-30 23:20 | 42704.9792 | 0 | 0 | 0 | 12.7 | 54.6 | 1.6 | 2.6 | 306.4 | 11.3 | 952.6 | 0 | 0
335.4792 | 2016-11-30 23:30 | 42704.9861 | 0 | 0 | 0 | 12.8 | 54 | 0.9 | 2.1 | 301.9 | 3.7 | 952.6 | 0 | 0
335.4861 | 2016-11-30 23:40 | 42704.9931 | 0 | 0 | 0 | 12.7 | 53.8 | 1.3 | 2.1 | 322.7 | 8.5 | 952.6 | 0 | 0
335.4931 | 2016-11-30 23:50 | 42705 | 0 | 0 | 0 | 12.4 | 54.1 | 1.7 | 2.1 | 340.4 | 13.9 | 952.6 | 0 | 0
Formulas:
Date = [Date, row above]+TIMEVALUE("0:10")
Date = IF([Date, row above]="","",IF(MONTH([Date, row above]+TIMEVALUE("0:10"))>MONTH(B6),"",[Date, row above]+TIMEVALUE("0:10")))

## 1h
ESMAP Tier1 Meteorological Station in Islamabad, Pakistan
| Latitude: |  | 33.6419 | °N |  |  | Altitude (amsl): | 500 | m
| Longitude: |  | 72.9838 | °E |  |  | Station: | CSPS.MT.14.214
| Time zone: |  | 5 | (UTC+5h)
Month: | 2016-11-01 | [8 empty] | 2016
Measured values:
GHI, DHI | Global Horizontal Irradiance in W/m², Diffus Horizontal Irradiance in W/m², both measured with K&Z CMP21 pyranometer
DNI | Direct Normal Irradiance in W/m² measured with K&Z CHP1 pyrheliometer
Tamb, RH | Ambient Temperature in °C, relative humidity in %, measured with Campbell CS215
WS, WSgust | Wind speed in m/s, measured with NRG 40H Anemometer, WSgust: maximal measured wind speed within the time interval
WD, WDStDev | Wind direction in °N (to East), measured with NRG 200 Wind Direction Sensor. Standard deviation of wind direction within measurement interval.
BP | Air pressure from Campbell CS100 barometric pressure sensor
DNIdev | Deviation between measured and calculated DNI value from data base: DNImeasured - DNIcalculated. DNI calculated from GHI, DHI and solar zenith angle.
Cleaning | Cleaning of sensors: A cleaning event is marked with a "1".
Day of the year | Date | time | GHI | DNI | DHI | Tamb | RH | WS | WSgust | WD | WDStDev | BP | DNIdev | Cleaning
|  |  | W/m² | W/m² | W/m² | °C | % | m/s | m/s | °N | °N | hPa | W/m² | #
|  |  | average | average | average | average | average | average | max | unit vector mean | average | average | average | max
306 | 2016-11-01 | 1:00 | 0 | 0 | 0 | 16.4 | 60.2833 | 0.3 | 1.6 | 14.6 | 0.033333 | 953.6667 | 0 | 0
306 | 2016-11-01 | 2:00 | 0 | 0 | 0 | 16.0167 | 62.2333 | 0.18333 | 1.1 | 14.6 | 0.016667 | 953.3333 | 0 | 0
306 | 2016-11-01 | 3:00 | 0 | 0 | 0 | 15.7833 | 61.8333 | 0.066667 | 1.1 | 14.6 | 0.11667 | 952.7833 | 0 | 0
306 | 2016-11-01 | 4:00 | 0 | 0 | 0 | 14.7 | 66 | 0 | 0.7 | 0 | 0 | 952.3 | 0 | 0
306 | 2016-11-01 | 5:00 | 0 | 0 | 0 | 14.3833 | 67.05 | 0 | 0 | 0 | 0 | 952.2167 | 0 | 0
306 | 2016-11-01 | 6:00 | 0 | 0 | 0 | 14.2667 | 65.25 | 0.15 | 1.1 | 325.4 | 0.016667 | 952.2333 | 0 | 0
306 | 2016-11-01 | 7:00 | 6.1833 | 3.25 | 5.95 | 14.25 | 65.2667 | 0.066667 | 1.1 | 325.1 | 0.1 | 952.4667 | 1.6844 | 0
306 | 2016-11-01 | 8:00 | 96.3833 | 119.2 | 67.8333 | 15.6333 | 62.9167 | 0.033333 | 1.1 | 313.3 | 0.33333 | 952.95 | -10.6445 | 0
306 | 2016-11-01 | 9:00 | 251.4667 | 294.5667 | 134.1833 | 18.6833 | 55.0333 | 0.25 | 2.1 | 47.3306 | 3.8 | 953.3 | -14.159 | 0
306 | 2016-11-01 | 10:00 | 394.2833 | 393.1167 | 181.9167 | 20.65 | 47.85 | 0.35 | 2.1 | 118.7934 | 2.65 | 953.2333 | -17.2131 | 0
306 | 2016-11-01 | 11:00 | 495.3167 | 442.2833 | 212.4833 | 23.9333 | 38.6667 | 0.86667 | 2.6 | 134.5721 | 18.7 | 952.9167 | -17.8646 | 0
306 | 2016-11-01 | 12:00 | 560.9333 | 494.4167 | 221.2333 | 26.4333 | 31.3167 | 1.5833 | 4.9 | 221.5824 | 26.75 | 952.1 | -19.7656 | 0
306 | 2016-11-01 | 13:00 | 558.4833 | 492.6667 | 220.6667 | 26.3167 | 29.85 | 3.2333 | 5.4 | 256.3931 | 18.8333 | 951.35 | -24.9006 | 0
306 | 2016-11-01 | 14:00 | 497.4 | 476.8333 | 199.45 | 26.7 | 28.8333 | 3.25 | 6.4 | 261.0835 | 18.3 | 950.6667 | -26.4731 | 0
306 | 2016-11-01 | 15:00 | 360.5 | 376.0667 | 167.2 | 27.0167 | 29.85 | 2.55 | 5.4 | 247.0679 | 19.6667 | 950.35 | -23.7636 | 0
306 | 2016-11-01 | 16:00 | 196.3667 | 229.2167 | 112.6833 | 26.9 | 31.15 | 1.95 | 3.6 | 246.1455 | 16.3667 | 950.2167 | -19.9463 | 0
306 | 2016-11-01 | 17:00 | 50.25 | 48.8667 | 39.0333 | 25.8167 | 33.5833 | 0.9 | 2.9 | 241.5572 | 6.7167 | 950.2667 | -11.1712 | 0
306 | 2016-11-01 | 18:00 | 0 | 0 | 0 | 22.9667 | 42.2333 | 0.05 | 1.1 | 241.2 | 0 | 950.5833 | 0 | 0
306 | 2016-11-01 | 19:00 | 0 | 0 | 0 | 21.0833 | 47.35 | 1.0667 | 2.9 | 353.9393 | 11.0667 | 951.2333 | 0 | 0
306 | 2016-11-01 | 20:00 | 0 | 0 | 0 | 19.6667 | 55.6833 | 1.25 | 2.6 | 22.0584 | 11.4833 | 951.9 | 0 | 0
306 | 2016-11-01 | 21:00 | 0 | 0 | 0 | 19.45 | 54.85 | 1.3333 | 2.9 | 12.6009 | 6.4 | 952.1167 | 0 | 0
306 | 2016-11-01 | 22:00 | 0 | 0 | 0 | 18.6167 | 57.4667 | 0.51667 | 1.9 | 61.4602 | 4.0833 | 952.2833 | 0 | 0
306 | 2016-11-01 | 23:00 | 0 | 0 | 0 | 17.2833 | 62 | 0.41667 | 1.9 | 47.0445 | 5.3667 | 952.2667 | 0 | 0
306 | 2016-11-01 | 24:00 | 0 | 0 | 0 | 16.35 | 65.1167 | 0.13333 | 1.4 | 25.5547 | 0.7 | 952.1333 | 0 | 0
307 | 2016-11-02 | 25:00 | 0 | 0 | 0 | 16.2833 | 65.2167 | 0.33333 | 1.9 | 21.1044 | 0.8 | 951.9667 | 0 | 0
307 | 2016-11-02 | 26:00 | 0 | 0 | 0 | 15.4333 | 71.6167 | 0 | 0.7 | 0 | 0 | 951.8 | 0 | 0
307 | 2016-11-02 | 27:00 | 0 | 0 | 0 | 14.7667 | 76.1 | 0.05 | 1.1 | 4.1667 | 0 | 951.6167 | 0 | 0
307 | 2016-11-02 | 28:00 | 0 | 0 | 0 | 14.8667 | 72.9 | 0.18333 | 1.9 | 8.3261 | 10.9667 | 951.3333 | 0 | 0
307 | 2016-11-02 | 29:00 | 0 | 0 | 0 | 14.6833 | 71.05 | 0.36667 | 1.9 | 113.9926 | 3.4667 | 951.3167 | 0 | 0
307 | 2016-11-02 | 30:00 | 0 | 0 | 0 | 14.1 | 72.9167 | 0.8 | 1.9 | 10.6036 | 3.8 | 951.65 | 0 | 0
307 | 2016-11-02 | 31:00 | 4.3667 | 1.4 | 4.3333 | 14.1667 | 70.95 | 0.86667 | 1.9 | 347.8 | 0.13333 | 952.0667 | 1.4081 | 0
307 | 2016-11-02 | 32:00 | 85.2 | 81.8333 | 65.1 | 15.5667 | 67.0333 | 0.43333 | 2.1 | 8.5681 | 3.1 | 952.7333 | -9.4879 | 0
307 | 2016-11-02 | 33:00 | 216.1833 | 193.35 | 138.05 | 17.7167 | 62.4 | 0.18333 | 1.6 | 83.8805 | 1.2333 | 953.4833 | -15.2528 | 0
307 | 2016-11-02 | 34:00 | 348.5333 | 270.1 | 201.3833 | 19.9833 | 52.8667 | 1.15 | 3.4 | 89.732 | 13.9333 | 953.8833 | -16.8401 | 0
307 | 2016-11-02 | 35:00 | 433.0167 | 281.2667 | 251.4833 | 22.0333 | 49.2 | 1.4833 | 3.1 | 117.1927 | 16.7333 | 953.8333 | -15.9248 | 0
307 | 2016-11-02 | 36:00 | 504.6167 | 358.25 | 257.35 | 23.5 | 43.8167 | 1.9333 | 3.6 | 121.6049 | 19.9 | 953.3167 | -18.4473 | 0
307 | 2016-11-02 | 37:00 | 473.9833 | 321.25 | 254.9667 | 25.0167 | 42.3667 | 1.5167 | 3.4 | 118.1219 | 22.9333 | 952.55 | -16.2453 | 0
307 | 2016-11-02 | 38:00 | 399.5667 | 274.8833 | 229.1667 | 25.7167 | 38.7333 | 1.7 | 3.9 | 102.699 | 19.8667 | 951.7 | -14.8799 | 0
307 | 2016-11-02 | 39:00 | 292.8 | 215.2667 | 183.35 | 26.0833 | 36.2667 | 1.4833 | 3.4 | 139.3583 | 15.5667 | 951.25 | -12.3641 | 0
307 | 2016-11-02 | 40:00 | 154.9167 | 111.65 | 114.5833 | 25.9167 | 37.3833 | 1.4333 | 2.6 | 144.0005 | 7.0333 | 951.0333 | -7.0992 | 0
307 | 2016-11-02 | 41:00 | 37.3667 | 17.5833 | 33.95 | 24.7167 | 42.5167 | 0.46667 | 1.9 | 131.2 | 0.38333 | 951.15 | 1.4026 | 0
307 | 2016-11-02 | 42:00 | 0 | 0 | 0 | 22.4667 | 48.2333 | 0.95 | 1.9 | 34.8082 | 4.9667 | 951.4 | 0 | 0
307 | 2016-11-02 | 43:00 | 0 | 0 | 0 | 20.7 | 53.9333 | 0.38333 | 2.1 | 53.0951 | 3.3833 | 951.9 | 0 | 0
307 | 2016-11-02 | 44:00 | 0 | 0 | 0 | 19.4167 | 60.3667 | 0.11667 | 1.9 | 32.5 | 1.0833 | 952.3833 | 0 | 0
307 | 2016-11-02 | 45:00 | 0 | 0 | 0 | 18.75 | 62.1 | 1.15 | 2.1 | 23.7696 | 3.0833 | 952.6833 | 0 | 0
307 | 2016-11-02 | 46:00 | 0 | 0 | 0 | 18.1167 | 64.8667 | 0.13333 | 1.9 | 12.25 | 0.86667 | 952.9 | 0 | 0
307 | 2016-11-02 | 47:00 | 0 | 0 | 0 | 17.1167 | 70.05 | 0.13333 | 1.1 | 27.3772 | 0.7 | 952.9667 | 0 | 0
307 | 2016-11-02 | 48:00 | 0 | 0 | 0 | 16.2167 | 74.85 | 0.31667 | 1.9 | 30.1174 | 0.75 | 952.8833 | 0 | 0
308 | 2016-11-03 | 49:00 | 0 | 0 | 0 | 16.15 | 75.6667 | 0.033333 | 0.7 | 16.9 | 0 | 952.7833 | 0 | 0
308 | 2016-11-03 | 50:00 | 0 | 0 | 0 | 16.0333 | 76 | 0 | 0 | 0 | 0 | 952.6667 | 0 | 0
308 | 2016-11-03 | 51:00 | 0 | 0 | 0 | 15.15 | 78.9667 | 0.033333 | 1.1 | 16.9 | 0 | 952.45 | 0 | 0
308 | 2016-11-03 | 52:00 | 0 | 0 | 0 | 14.8333 | 81.2167 | 0.13333 | 1.6 | 24.1 | 0.9 | 952.4833 | 0 | 0
308 | 2016-11-03 | 53:00 | 0 | 0 | 0 | 15 | 78.8167 | 0 | 0.7 | 0 | 0 | 952.5333 | 0 | 0
308 | 2016-11-03 | 54:00 | 0 | 0 | 0 | 14.5833 | 78.7 | 0 | 1.1 | 0 | 0 | 952.65 | 0 | 0
308 | 2016-11-03 | 55:00 | 3.7833 | 0.76667 | 3.7833 | 14.4667 | 78.3333 | 0 | 0.7 | 0 | 0 | 953.0167 | 1.2325 | 0
308 | 2016-11-03 | 56:00 | 74.8833 | 48.6 | 62.55 | 15.2833 | 75.7 | 0.2 | 2.6 | 173.05 | 9.3167 | 953.7333 | -8.0563 | 0
308 | 2016-11-03 | 57:00 | 204.5833 | 150.0167 | 142.9333 | 17.85 | 67.7 | 0.5 | 1.9 | 89.2322 | 4.3167 | 954.4167 | -14.0421 | 0
308 | 2016-11-03 | 58:00 | 342.2667 | 243.5667 | 208.8 | 20.1333 | 56.3333 | 0.66667 | 2.6 | 94.2782 | 3.55 | 954.8 | -17.4449 | 0
308 | 2016-11-03 | 59:00 | 429.2167 | 275.0833 | 252.2667 | 22.1167 | 48.1 | 1.4167 | 3.1 | 106.6258 | 12.25 | 954.8167 | -17.0701 | 0
308 | 2016-11-03 | 60:00 | 467.4667 | 276.95 | 277.9 | 23.7667 | 42.5333 | 1.4 | 3.1 | 101.2621 | 20.2667 | 954.2667 | -13.5533 | 1
308 | 2016-11-03 | 61:00 | 447.1667 | 263.8 | 270.8333 | 25.3167 | 39.9167 | 0.83333 | 2.4 | 105.2425 | 24.8833 | 953.3 | -9.6312 | 0
308 | 2016-11-03 | 62:00 | 384.7167 | 241.5833 | 237.5 | 26.6833 | 37.55 | 0.46667 | 2.4 | 146.6259 | 10.5 | 952.1667 | -10.4138 | 0
308 | 2016-11-03 | 63:00 | 264.3667 | 167.35 | 180.95 | 26.4667 | 38.9833 | 1.0333 | 2.6 | 104.6289 | 9.4667 | 951.4333 | -6.5652 | 0
308 | 2016-11-03 | 64:00 | 143.7333 | 93.0167 | 112.6 | 25.9333 | 40.5833 | 1.2333 | 2.6 | 137.2161 | 5.1 | 951.1333 | -1.4731 | 0
308 | 2016-11-03 | 65:00 | 35.7167 | 17.8167 | 32.6167 | 24.7333 | 43.6833 | 0.41667 | 2.4 | 144.1333 | 1.5333 | 951 | 3.2469 | 0
308 | 2016-11-03 | 66:00 | 0 | 0 | 0 | 22.2667 | 52.1667 | 0.53333 | 1.6 | 224.9294 | 3.05 | 951.1 | 0 | 0
308 | 2016-11-03 | 67:00 | 0 | 0 | 0 | 21.0167 | 55.7167 | 1.0667 | 1.9 | 318.3284 | 5.1167 | 951.5167 | 0 | 0
308 | 2016-11-03 | 68:00 | 0 | 0 | 0 | 19.7667 | 60.5167 | 0.88333 | 2.1 | 26.4278 | 6.0833 | 951.8 | 0 | 0
308 | 2016-11-03 | 69:00 | 0 | 0 | 0 | 18.6833 | 65.6333 | 0.51667 | 2.1 | 41.5746 | 4.5333 | 952.15 | 0 | 0
308 | 2016-11-03 | 70:00 | 0 | 0 | 0 | 18.4 | 64.2 | 0.66667 | 1.9 | 33.5415 | 3.7667 | 952.3 | 0 | 0
308 | 2016-11-03 | 71:00 | 0 | 0 | 0 | 18.1667 | 65.9333 | 0.83333 | 2.1 | 355.3847 | 3.7833 | 952.3 | 0 | 0
308 | 2016-11-03 | 72:00 | 0 | 0 | 0 | 17.8833 | 67.5333 | 0.66667 | 1.6 | 355.5 | 0.066667 | 952.1167 | 0 | 0
309 | 2016-11-04 | 73:00 | 0 | 0 | 0 | 16.6833 | 73.8 | 0.46667 | 2.1 | 0.98283 | 1.5667 | 951.7667 | 0 | 0
309 | 2016-11-04 | 74:00 | 0 | 0 | 0 | 16.4667 | 72.1667 | 1.1 | 2.6 | 17.5126 | 6.1667 | 951.2833 | 0 | 0
309 | 2016-11-04 | 75:00 | 0 | 0 | 0 | 16.65 | 70.1333 | 0.05 | 1.1 | 4.9 | 0 | 950.7833 | 0 | 0
309 | 2016-11-04 | 76:00 | 0 | 0 | 0 | 16.1333 | 72.6333 | 0.05 | 0.7 | 4.9 | 0 | 950.4 | 0 | 0
309 | 2016-11-04 | 77:00 | 0 | 0 | 0 | 15.5167 | 75.7667 | 0.45 | 2.1 | 44.4024 | 6.4833 | 949.9667 | 0 | 0
309 | 2016-11-04 | 78:00 | 0 | 0 | 0 | 15.55 | 74.7667 | 0.78333 | 2.1 | 22.6242 | 5.65 | 949.8167 | 0 | 0
309 | 2016-11-04 | 79:00 | 0.75 | 0 | 0.81667 | 15.5167 | 73.8833 | 0.28333 | 1.6 | 25.2537 | 0.78333 | 949.8 | 0.89618 | 0
309 | 2016-11-04 | 80:00 | 39.6 | 3.15 | 38.5667 | 16.1833 | 71.55 | 0.38333 | 2.4 | 26.5987 | 5.1833 | 950.0667 | -1.769 | 0
309 | 2016-11-04 | 81:00 | 75.7833 | 0.25 | 74.9167 | 17.65 | 65.35 | 1.2667 | 2.9 | 246.0682 | 6.5667 | 950.7333 | -2.0604 | 0
309 | 2016-11-04 | 82:00 | 155.45 | 3.4833 | 151.9 | 19.5833 | 60.4 | 1.0833 | 3.4 | 261.878 | 9.7667 | 951.1 | -3.561 | 0
309 | 2016-11-04 | 83:00 | 161.6833 | 3.1167 | 157.4667 | 20.9 | 56.15 | 0.95 | 2.6 | 227.0167 | 7.95 | 950.8333 | -3.8491 | 0
309 | 2016-11-04 | 84:00 | 156.75 | 4 | 151.9 | 21.55 | 54.3333 | 1.0167 | 2.6 | 210.2757 | 20.8833 | 950.1833 | -3.5398 | 0
309 | 2016-11-04 | 85:00 | 392.0167 | 135.6667 | 297.8333 | 23.8667 | 46.85 | 1.3167 | 3.4 | 213.6051 | 18.5167 | 949.3833 | -11.6763 | 0
309 | 2016-11-04 | 86:00 | 348.2333 | 159.4833 | 248.7833 | 24.9333 | 43.4 | 1.7333 | 4.1 | 246.6785 | 15.9167 | 948.2833 | -11.8729 | 1
309 | 2016-11-04 | 87:00 | 275.0667 | 150.65 | 199.1167 | 25.5833 | 39.7 | 2.5 | 5.6 | 306.2699 | 26.5333 | 947.5833 | -11.5353 | 0
309 | 2016-11-04 | 88:00 | 152.6 | 87.85 | 119.9667 | 25.2167 | 39.4833 | 2.3 | 4.6 | 308.5672 | 27.9333 | 947.3 | -11.4383 | 0
309 | 2016-11-04 | 89:00 | 50.45 | 25.6167 | 44.3333 | 23.9833 | 41.8667 | 1.6333 | 3.6 | 314.752 | 15.5 | 947.3333 | -12.2834 | 0
309 | 2016-11-04 | 90:00 | 0 | 0 | 0 | 21.5333 | 49.95 | 0.48333 | 3.4 | 338.1874 | 10.7833 | 947.4167 | 0 | 0
309 | 2016-11-04 | 91:00 | 0 | 0 | 0 | 20.1167 | 53.1167 | 2.3167 | 4.1 | 286.0453 | 13.6833 | 947.7167 | 0 | 0
309 | 2016-11-04 | 92:00 | 0 | 0 | 0 | 19.2167 | 54.9333 | 2.7333 | 5.1 | 286.5048 | 13.7167 | 948.0667 | 0 | 0
309 | 2016-11-04 | 93:00 | 0 | 0 | 0 | 18.95 | 54.1833 | 2.8 | 4.9 | 272.5849 | 12.5667 | 948.1833 | 0 | 0
309 | 2016-11-04 | 94:00 | 0 | 0 | 0 | 17.95 | 57.1167 | 2.4667 | 4.1 | 303.1874 | 14.4833 | 948.1833 | 0 | 0
309 | 2016-11-04 | 95:00 | 0 | 0 | 0 | 16.3167 | 67.1167 | 0.4 | 2.6 | 11.2514 | 2.3 | 948.0667 | 0 | 0
309 | 2016-11-04 | 96:00 | 0 | 0 | 0 | 16.6333 | 67.45 | 1.05 | 4.6 | 261.836 | 6.7333 | 947.7333 | 0 | 0
310 | 2016-11-05 | 97:00 | 0 | 0 | 0 | 16.4333 | 59.2167 | 2.2833 | 3.9 | 277.388 | 9.35 | 947.5333 | 0 | 0
310 | 2016-11-05 | 98:00 | 0 | 0 | 0 | 16.0667 | 59.9333 | 1.95 | 4.1 | 286.4093 | 9.5167 | 947.1833 | 0 | 0
310 | 2016-11-05 | 99:00 | 0 | 0 | 0 | 14.8833 | 64.25 | 1.0333 | 2.9 | 285.4517 | 13.2833 | 946.9833 | 0 | 0
310 | 2016-11-05 | 100:00 | 0 | 0 | 0 | 13.6 | 71.2833 | 0.35 | 2.1 | 35.7958 | 4.7833 | 946.7333 | 0 | 0
310 | 2016-11-05 | 101:00 | 0 | 0 | 0 | 12.8333 | 77.9167 | 0.1 | 1.6 | 29.4 | 0.016667 | 946.8667 | 0 | 0
310 | 2016-11-05 | 102:00 | 0 | 0 | 0 | 12.3 | 80.7 | 0.18333 | 1.6 | 102.7374 | 2.6167 | 947.0167 | 0 | 0
310 | 2016-11-05 | 103:00 | 4.9167 | 5.85 | 4.5 | 12.0167 | 83 | 0.16667 | 1.4 | 22.35 | 2.85 | 947.3 | -0.18851 | 0
310 | 2016-11-05 | 104:00 | 107.0667 | 197.6667 | 61.8167 | 13.6667 | 75.1833 | 0.46667 | 1.9 | 346.5094 | 7.4 | 947.7167 | -20.8147 | 0
310 | 2016-11-05 | 105:00 | 275.0333 | 411.5333 | 118.1167 | 17.4 | 60.15 | 0.85 | 2.4 | 171.7834 | 9.05 | 948.2167 | -21.8901 | 0
310 | 2016-11-05 | 106:00 | 417.2833 | 500.0167 | 155.1333 | 19.9833 | 48.0333 | 0.46667 | 1.9 | 143.9394 | 3.0667 | 948.3667 | -22.165 | 0
310 | 2016-11-05 | 107:00 | 510.1667 | 514.1667 | 191.1833 | 22.6167 | 42.5833 | 0.58333 | 2.4 | 77.2671 | 8.4167 | 948 | -19.7022 | 0
310 | 2016-11-05 | 108:00 | 567.5333 | 546.2167 | 201.5167 | 25 | 33.8667 | 1.35 | 5.6 | 292.924 | 19.8167 | 947.3833 | -21.5036 | 0
310 | 2016-11-05 | 109:00 | 607.8667 | 642.9667 | 177.9667 | 24.8333 | 29.9833 | 3.85 | 7.4 | 259.7144 | 18.95 | 946.5667 | -32.5766 | 0
310 | 2016-11-05 | 110:00 | 553.2 | 666.3667 | 149.2 | 25.2333 | 31.1333 | 3.75 | 6.7 | 261.633 | 19.1 | 945.7167 | -35.7426 | 0
310 | 2016-11-05 | 111:00 | 421.05 | 603.6333 | 122.6 | 25.8 | 28.3167 | 3.3 | 5.9 | 261.7807 | 18.6833 | 945.2333 | -35.9543 | 0
310 | 2016-11-05 | 112:00 | 243.6667 | 443.0167 | 91.3833 | 25.6333 | 28.4833 | 3.25 | 6.2 | 267.0003 | 18.1167 | 944.9333 | -34.9537 | 0
310 | 2016-11-05 | 113:00 | 64.9667 | 141.3833 | 36.6167 | 24.2833 | 33.4667 | 2.65 | 5.4 | 274.0835 | 13.1167 | 945.0167 | -26.548 | 0
310 | 2016-11-05 | 114:00 | 0 | 0 | 0 | 21.8833 | 41.55 | 2.5333 | 4.4 | 289.3388 | 11.2167 | 945.3667 | 0 | 0
310 | 2016-11-05 | 115:00 | 0 | 0 | 0 | 20.2667 | 44.95 | 1.8333 | 2.9 | 285.0503 | 2.7 | 945.7 | 0 | 0
310 | 2016-11-05 | 116:00 | 0 | 0 | 0 | 18.8833 | 44.15 | 0.7 | 2.1 | 332.6215 | 6.1167 | 945.9667 | 0 | 0
310 | 2016-11-05 | 117:00 | 0 | 0 | 0 | 17.7833 | 46.45 | 0.05 | 1.4 | 18.7 | 0 | 946.1167 | 0 | 0
310 | 2016-11-05 | 118:00 | 0 | 0 | 0 | 16.4167 | 53.6833 | 0.05 | 1.1 | 9.25 | 0.98333 | 946.15 | 0 | 0
310 | 2016-11-05 | 119:00 | 0 | 0 | 0 | 15.5167 | 58.65 | 0.38333 | 1.9 | 230.8543 | 3.8833 | 946.15 | 0 | 0
310 | 2016-11-05 | 120:00 | 0 | 0 | 0 | 14.7167 | 60.3667 | 0.26667 | 1.9 | 204.0562 | 6.1833 | 946.1333 | 0 | 0
311 | 2016-11-06 | 121:00 | 0 | 0 | 0 | 14.45 | 59.2167 | 0.28333 | 1.4 | 25.4398 | 2.5 | 946.05 | 0 | 0
311 | 2016-11-06 | 122:00 | 0 | 0 | 0 | 14.3 | 58.0667 | 0.66667 | 1.6 | 36.3314 | 1.1667 | 945.9833 | 0 | 0
311 | 2016-11-06 | 123:00 | 0 | 0 | 0 | 13.6833 | 61.4333 | 0.28333 | 1.9 | 36.153 | 4.35 | 945.85 | 0 | 0
311 | 2016-11-06 | 124:00 | 0 | 0 | 0 | 12.3167 | 64.7833 | 0.61667 | 1.6 | 15.8455 | 3.1167 | 945.7833 | 0 | 0
311 | 2016-11-06 | 125:00 | 0 | 0 | 0 | 12.4833 | 62.5667 | 0.48333 | 1.6 | 17.7557 | 1.0667 | 945.8167 | 0 | 0
311 | 2016-11-06 | 126:00 | 0 | 0 | 0 | 12.8667 | 60.2833 | 0.6 | 2.4 | 11.3544 | 1.45 | 945.9333 | 0 | 0
311 | 2016-11-06 | 127:00 | 3.9833 | 5.0667 | 3.6833 | 13.5333 | 57.2167 | 0.28333 | 1.4 | 315.9448 | 2.1 | 946.45 | 0.44528 | 0
311 | 2016-11-06 | 128:00 | 99.75 | 135.45 | 68.2333 | 14.2833 | 55.9333 | 0 | 0 | 0 | 0 | 947.2 | -17.9254 | 0
311 | 2016-11-06 | 129:00 | 261.6 | 364.3833 | 121.25 | 17.6833 | 48.8667 | 0.41667 | 2.1 | 73.7247 | 7.3 | 948.0167 | -25.1805 | 0
311 | 2016-11-06 | 130:00 | 403.7 | 439.3833 | 170.1833 | 19.85 | 40.9667 | 0.86667 | 2.4 | 72.6414 | 13.9333 | 948.4667 | -28.9079 | 0
311 | 2016-11-06 | 131:00 | 490.75 | 473.5667 | 187.8167 | 22 | 34.4167 | 1.25 | 3.4 | 100.781 | 14.0333 | 948.6667 | -33.8508 | 0
311 | 2016-11-06 | 132:00 | 551.5333 | 507.6667 | 203.3833 | 23.6833 | 30.6667 | 1.3 | 3.4 | 116.7245 | 24.1333 | 948.3667 | -35.969 | 0
311 | 2016-11-06 | 133:00 | 542.9833 | 504.3667 | 200.2667 | 25.4667 | 28.5 | 0.73333 | 2.6 | 218.0932 | 18.7 | 947.7333 | -36.962 | 0
311 | 2016-11-06 | 134:00 | 450.3667 | 424.5667 | 189.8 | 26.1333 | 27.2 | 1.3833 | 3.6 | 199.0734 | 20.1333 | 947.15 | -32.0847 | 0
311 | 2016-11-06 | 135:00 | 350.4833 | 411.1333 | 144.6833 | 26.1833 | 25 | 2.05 | 3.9 | 245.6495 | 18.15 | 946.8333 | -33.195 | 0
311 | 2016-11-06 | 136:00 | 219.3833 | 345.4333 | 100.5667 | 25.8833 | 25.3167 | 2.3 | 4.1 | 265.363 | 17.25 | 946.7667 | -35.1506 | 0
311 | 2016-11-06 | 137:00 | 54.1333 | 89.25 | 35.3833 | 24.3 | 30.6833 | 1.5833 | 3.4 | 277.7692 | 8.8833 | 947.0333 | -21.0941 | 0
311 | 2016-11-06 | 138:00 | 0 | 0 | 0 | 21.65 | 38.2833 | 1.5833 | 2.6 | 268.7969 | 5.8167 | 947.4667 | 0 | 0
311 | 2016-11-06 | 139:00 | 0 | 0 | 0 | 20.1 | 40.7167 | 1.0167 | 2.6 | 300.9139 | 4.4667 | 948.0167 | 0 | 0
311 | 2016-11-06 | 140:00 | 0 | 0 | 0 | 17.8667 | 46.6833 | 0.3 | 2.9 | 20.7448 | 7.6667 | 948.5333 | 0 | 0
311 | 2016-11-06 | 141:00 | 0 | 0 | 0 | 17.2 | 48.6333 | 0.53333 | 2.4 | 351.7844 | 4.3833 | 948.7 | 0 | 0
311 | 2016-11-06 | 142:00 | 0 | 0 | 0 | 16.5167 | 49.3333 | 0 | 0.7 | 0 | 0 | 948.8833 | 0 | 0
311 | 2016-11-06 | 143:00 | 0 | 0 | 0 | 16.75 | 46.9 | 1.3 | 2.6 | 280.4563 | 11.8667 | 949 | 0 | 0
311 | 2016-11-06 | 144:00 | 0 | 0 | 0 | 14.85 | 53.2167 | 0.26667 | 2.1 | 38.762 | 4.3667 | 949.0333 | 0 | 0
312 | 2016-11-07 | 145:00 | 0 | 0 | 0 | 14.0833 | 55.4333 | 0.1 | 1.6 | 30.05 | 0.81667 | 949.05 | 0 | 0
312 | 2016-11-07 | 146:00 | 0 | 0 | 0 | 13.7833 | 56.8 | 0.3 | 2.1 | 351.1033 | 3.5 | 949.0167 | 0 | 0
312 | 2016-11-07 | 147:00 | 0 | 0 | 0 | 13.45 | 58.5667 | 0 | 0.4 | 0 | 0 | 948.8833 | 0 | 0
312 | 2016-11-07 | 148:00 | 0 | 0 | 0 | 12.9 | 57.4 | 0 | 0.7 | 0 | 0 | 948.6667 | 0 | 0
312 | 2016-11-07 | 149:00 | 0 | 0 | 0 | 12.8333 | 57.7 | 0 | 1.1 | 0 | 0 | 948.3667 | 0 | 0
312 | 2016-11-07 | 150:00 | 0 | 0 | 0 | 12.8333 | 57.9833 | 0.2 | 1.6 | 231.9651 | 2.8 | 948.6333 | 0 | 0
312 | 2016-11-07 | 151:00 | 3.6 | 4.25 | 3.2833 | 12.2333 | 59.4167 | 0.1 | 1.9 | 247.2 | 1.85 | 949.1167 | -0.62015 | 0
312 | 2016-11-07 | 152:00 | 100.4 | 205.05 | 54.4667 | 13.4333 | 57.2833 | 0.66667 | 2.9 | 281.9989 | 7.4 | 949.75 | -27.7021 | 0
312 | 2016-11-07 | 153:00 | 274.5333 | 444.05 | 103.6167 | 16.4833 | 49.7333 | 0.63333 | 2.9 | 323.565 | 10.8833 | 950.3667 | -35.5256 | 0
312 | 2016-11-07 | 154:00 | 446.7 | 592.7833 | 131.2167 | 19.8833 | 38.5667 | 1.4667 | 3.6 | 261.1888 | 12.25 | 950.6 | -43.9127 | 0
312 | 2016-11-07 | 155:00 | 570.3333 | 671.2 | 142.6 | 23.3167 | 29.05 | 2.8167 | 5.9 | 276.1176 | 21.5 | 950.6 | -53.4793 | 0
312 | 2016-11-07 | 156:00 | 626.5167 | 724.85 | 147.8333 | 24.7667 | 26 | 4.5167 | 7.4 | 276.039 | 22.95 | 950.15 | -27.3089 | 1
312 | 2016-11-07 | 157:00 | 630.2 | 756.35 | 138.4333 | 24.8167 | 27.0333 | 4.95 | 9.2 | 266.6046 | 18.0667 | 949.4667 | -25.5861 | 0
312 | 2016-11-07 | 158:00 | 560.65 | 734.7333 | 126.25 | 25.15 | 23.8667 | 5.7833 | 9.4 | 273.8676 | 18.3667 | 948.7333 | -30.2583 | 0
312 | 2016-11-07 | 159:00 | 431.9167 | 681.7333 | 104.7833 | 25.7 | 21.9333 | 4.95 | 9.4 | 282.1285 | 20.2333 | 948.2833 | -31.7358 | 0
312 | 2016-11-07 | 160:00 | 266.5333 | 591.9 | 72.35 | 25.75 | 18.65 | 4.55 | 7.7 | 291.8513 | 20.1 | 948.15 | -36.9716 | 0
312 | 2016-11-07 | 161:00 | 70.7833 | 215.2333 | 30.9833 | 24.6167 | 20.9 | 2.85 | 6.2 | 279.6333 | 13.2167 | 948.25 | -29.2411 | 0
312 | 2016-11-07 | 162:00 | 0 | 0 | 0 | 22.2833 | 22.9833 | 3.1167 | 4.6 | 293.2821 | 11.85 | 948.4667 | 0 | 0
312 | 2016-11-07 | 163:00 | 0 | 0 | 0 | 21.0333 | 26.4667 | 2.9333 | 4.6 | 284.696 | 9.4333 | 948.8167 | 0 | 0
312 | 2016-11-07 | 164:00 | 0 | 0 | 0 | 19.5 | 29.3167 | 1.8667 | 3.1 | 303.4886 | 10.0667 | 949.25 | 0 | 0
312 | 2016-11-07 | 165:00 | 0 | 0 | 0 | 18.05 | 31.6167 | 0.46667 | 2.9 | 358.4471 | 12.5167 | 949.7167 | 0 | 0
312 | 2016-11-07 | 166:00 | 0 | 0 | 0 | 17.8833 | 33.55 | 2.3167 | 4.1 | 259.9968 | 10.3 | 950 | 0 | 0
312 | 2016-11-07 | 167:00 | 0 | 0 | 0 | 16.4333 | 37.3333 | 1.6667 | 3.9 | 306.1936 | 10.7333 | 949.7 | 0 | 0
312 | 2016-11-07 | 168:00 | 0 | 0 | 0 | 14.1167 | 45.5 | 0.21667 | 1.6 | 62.758 | 4.2167 | 949.5833 | 0 | 0
313 | 2016-11-08 | 169:00 | 0 | 0 | 0 | 13.3833 | 48.65 | 0.11667 | 1.4 | 31.9 | 0 | 949.3333 | 0 | 0
313 | 2016-11-08 | 170:00 | 0 | 0 | 0 | 13.15 | 52.1833 | 0.23333 | 1.6 | 43.8311 | 9.1667 | 948.9 | 0 | 0
313 | 2016-11-08 | 171:00 | 0 | 0 | 0 | 12.7167 | 53.4167 | 0.05 | 0.7 | 212 | 0.26667 | 948.75 | 0 | 0
313 | 2016-11-08 | 172:00 | 0 | 0 | 0 | 11.9667 | 53.4 | 0.25 | 1.4 | 18.4354 | 4.1 | 948.4667 | 0 | 0
313 | 2016-11-08 | 173:00 | 0 | 0 | 0 | 11.6333 | 54.7167 | 0.083333 | 1.4 | 232.3 | 2.9333 | 948.4 | 0 | 0
313 | 2016-11-08 | 174:00 | 0 | 0 | 0 | 12.1 | 51.8833 | 1.5667 | 2.6 | 288.3071 | 6.2 | 948.4 | 0 | 0
313 | 2016-11-08 | 175:00 | 4.9 | 20.6333 | 3.5167 | 11.4333 | 55.1667 | 1 | 2.9 | 271.1009 | 3.6833 | 948.5333 | -4.2672 | 0
313 | 2016-11-08 | 176:00 | 119.55 | 347.7667 | 47.0833 | 13.7167 | 49.8333 | 0.35 | 2.9 | 217.2391 | 5.55 | 948.9333 | -37.7965 | 0
313 | 2016-11-08 | 177:00 | 294.7333 | 559.1667 | 86.9833 | 16.7833 | 44.6333 | 0.58333 | 2.1 | 108.7248 | 9.0333 | 949.3667 | -36.1934 | 0
313 | 2016-11-08 | 178:00 | 427.9333 | 582.6667 | 126.8833 | 19.7667 | 38.2667 | 0.7 | 2.4 | 84.8464 | 11.2167 | 949.5167 | -32.4816 | 0
313 | 2016-11-08 | 179:00 | 572.8 | 711.35 | 131.2667 | 22.95 | 28.7667 | 2.6667 | 7.4 | 260.9929 | 25.6333 | 949.3833 | -40.1869 | 0
313 | 2016-11-08 | 180:00 | 651.5167 | 781.7333 | 126.3167 | 24.9 | 23.2167 | 4.9167 | 8.9 | 272.4959 | 19.2833 | 948.9 | -48.5101 | 0
313 | 2016-11-08 | 181:00 | 643.4667 | 787.8167 | 118.7167 | 25.6 | 21.9167 | 5.5167 | 9.2 | 268.6492 | 16.9 | 948.5 | -51.9494 | 0
313 | 2016-11-08 | 182:00 | 574.2667 | 780.2167 | 102.75 | 26.0833 | 21.1333 | 5.3833 | 8.9 | 273.5665 | 18.4 | 948.15 | -55.1158 | 0
313 | 2016-11-08 | 183:00 | 445.9667 | 742.5 | 82.4167 | 26.6167 | 17.0833 | 4.9667 | 8.7 | 285.6078 | 18.3833 | 948 | -56.6821 | 0
313 | 2016-11-08 | 184:00 | 270.65 | 626.3167 | 61.1 | 27.15 | 15.4333 | 3.1167 | 6.7 | 280.9522 | 18.6 | 947.9833 | -58.1544 | 0
313 | 2016-11-08 | 185:00 | 70.9 | 246.4833 | 25.6667 | 25.25 | 19.5833 | 2.4 | 4.9 | 270.9578 | 10.6667 | 948.0667 | -36.0466 | 1
313 | 2016-11-08 | 186:00 | 0 | 0 | 0 | 22.2667 | 23.7833 | 1.6167 | 2.6 | 266.5859 | 5.1833 | 948.4167 | 0 | 0
313 | 2016-11-08 | 187:00 | 0 | 0 | 0 | 20.5833 | 25.9333 | 1.2167 | 2.6 | 285.4524 | 3.9 | 949.1167 | 0 | 0
313 | 2016-11-08 | 188:00 | 0 | 0 | 0 | 18.25 | 31.65 | 0.66667 | 2.6 | 4.1288 | 11.2667 | 949.8 | 0 | 0
313 | 2016-11-08 | 189:00 | 0 | 0 | 0 | 17.2 | 38.1167 | 0.46667 | 1.9 | 51.3317 | 4.4667 | 950.2667 | 0 | 0
313 | 2016-11-08 | 190:00 | 0 | 0 | 0 | 15.7333 | 45.1333 | 0.033333 | 1.1 | 43.2 | 0 | 950.5333 | 0 | 0
313 | 2016-11-08 | 191:00 | 0 | 0 | 0 | 15.35 | 44.1333 | 0.46667 | 1.6 | 27.7624 | 2.7333 | 950.7667 | 0 | 0
313 | 2016-11-08 | 192:00 | 0 | 0 | 0 | 14.7333 | 46.5 | 1.1167 | 2.4 | 24.7648 | 2.25 | 950.9833 | 0 | 0
314 | 2016-11-09 | 193:00 | 0 | 0 | 0 | 14.0667 | 46.7333 | 0.91667 | 2.1 | 359.127 | 4.4167 | 950.6833 | 0 | 0
314 | 2016-11-09 | 194:00 | 0 | 0 | 0 | 13.9667 | 44.1667 | 0.15 | 1.6 | 25.45 | 0.81667 | 950.2833 | 0 | 0
314 | 2016-11-09 | 195:00 | 0 | 0 | 0 | 13.4167 | 45.95 | 0.11667 | 1.4 | 65.2 | 3.0333 | 950.0333 | 0 | 0
314 | 2016-11-09 | 196:00 | 0 | 0 | 0 | 12.3833 | 50.6167 | 0 | 0.7 | 0 | 0 | 949.75 | 0 | 0
314 | 2016-11-09 | 197:00 | 0 | 0 | 0 | 12.6667 | 47.95 | 0 | 0.7 | 0 | 0 | 949.6 | 0 | 0
314 | 2016-11-09 | 198:00 | 0 | 0 | 0 | 12.3667 | 48.3333 | 0.11667 | 1.6 | 4.7 | 2.1667 | 949.6833 | 0 | 0
314 | 2016-11-09 | 199:00 | 4.4 | 8.3 | 3.9333 | 12.75 | 45.55 | 0 | 0.7 | 0 | 0 | 950.0667 | 0.36085 | 0
314 | 2016-11-09 | 200:00 | 106.1833 | 244.95 | 56.9667 | 14.55 | 40.95 | 0.083333 | 1.4 | 319.3 | 0 | 950.6833 | -13.9131 | 0
314 | 2016-11-09 | 201:00 | 276.5167 | 460.3167 | 107.9667 | 19.3667 | 36.3 | 0.05 | 1.4 | 207.2 | 3.7667 | 951.4167 | -21.6094 | 0
314 | 2016-11-09 | 202:00 | 420.7167 | 538.0667 | 144.2333 | 20.95 | 34.25 | 1.1833 | 2.6 | 146.9108 | 11.1667 | 951.6 | -31.3321 | 0
314 | 2016-11-09 | 203:00 | 534.7667 | 605.7333 | 161.6667 | 22.6333 | 30.3 | 1.55 | 3.6 | 189.7169 | 19.8833 | 951.7167 | -34.8925 | 0
314 | 2016-11-09 | 204:00 | 585.5667 | 613.9167 | 177.15 | 24.4167 | 24.5667 | 1.3 | 4.1 | 239.584 | 20.2167 | 951.1667 | -35.6295 | 0
314 | 2016-11-09 | 205:00 | 564.6167 | 569.4333 | 188.7 | 25.9 | 21.4833 | 1.4167 | 3.9 | 238.4969 | 17.5 | 950.5167 | -35.3744 | 0
314 | 2016-11-09 | 206:00 | 503.8667 | 541.6833 | 178.1 | 26.5333 | 20.9333 | 2.1667 | 4.6 | 242.7342 | 20.5167 | 949.7833 | -38.0669 | 0
314 | 2016-11-09 | 207:00 | 325.0833 | 262.4667 | 194.0667 | 26.25 | 21.7667 | 2.9 | 5.4 | 254.6724 | 16.55 | 949.3667 | -26.7242 | 0
314 | 2016-11-09 | 208:00 | 174.9167 | 73.7333 | 147.85 | 25.5 | 21.5667 | 2.9 | 5.9 | 264.3699 | 16.75 | 949.2333 | -15.5426 | 0
314 | 2016-11-09 | 209:00 | 52.1833 | 16.05 | 47.55 | 23.9833 | 23.3667 | 2.9 | 5.4 | 274.9852 | 13.9333 | 949.4167 | -15.0571 | 1
314 | 2016-11-09 | 210:00 | 0 | 0 | 0 | 22.3167 | 24.0667 | 3.1667 | 4.9 | 283.2994 | 10.6833 | 949.6167 | 0 | 0
314 | 2016-11-09 | 211:00 | 0 | 0 | 0 | 21.3167 | 22.9333 | 2.0167 | 3.9 | 283.1317 | 7.6667 | 950.0167 | 0 | 0
314 | 2016-11-09 | 212:00 | 0 | 0 | 0 | 19.6667 | 27.6 | 0.96667 | 2.6 | 339.3002 | 9.0833 | 950.1833 | 0 | 0
314 | 2016-11-09 | 213:00 | 0 | 0 | 0 | 18.3167 | 33.1833 | 0.3 | 1.6 | 336.1932 | 2.15 | 950.4333 | 0 | 0
314 | 2016-11-09 | 214:00 | 0 | 0 | 0 | 18 | 35.1 | 0.75 | 2.1 | 297.3082 | 4.75 | 950.6 | 0 | 0
314 | 2016-11-09 | 215:00 | 0 | 0 | 0 | 16.3667 | 41 | 0.066667 | 1.1 | 25.1 | 0.016667 | 950.5833 | 0 | 0
314 | 2016-11-09 | 216:00 | 0 | 0 | 0 | 15.6 | 46.1167 | 0.016667 | 1.1 | 25 | 0 | 950.2333 | 0 | 0
315 | 2016-11-10 | 217:00 | 0 | 0 | 0 | 15.4167 | 45 | 0 | 0 | 0 | 0 | 949.85 | 0 | 0
315 | 2016-11-10 | 218:00 | 0 | 0 | 0 | 15.3 | 45.2833 | 0 | 0 | 0 | 0 | 949.6 | 0 | 0
315 | 2016-11-10 | 219:00 | 0 | 0 | 0 | 15.0333 | 46.8833 | 0.05 | 1.1 | 23.3 | 1.2667 | 949.3167 | 0 | 0
315 | 2016-11-10 | 220:00 | 0 | 0 | 0 | 14.6333 | 45.8 | 0.41667 | 1.4 | 278.325 | 0.083333 | 948.9833 | 0 | 0
315 | 2016-11-10 | 221:00 | 0 | 0 | 0 | 14.0667 | 46.4 | 0 | 0.4 | 0 | 0 | 948.8667 | 0 | 0
315 | 2016-11-10 | 222:00 | 0 | 0 | 0 | 13.1333 | 52.25 | 0.1 | 1.1 | 302.6943 | 2.8167 | 948.8333 | 0 | 0
315 | 2016-11-10 | 223:00 | 1.5167 | 0.1 | 1.6167 | 13.2833 | 50.65 | 0 | 0.7 | 0 | 0 | 949.1 | 2.674 | 0
315 | 2016-11-10 | 224:00 | 57.8667 | 1.4667 | 57 | 14.05 | 49.2333 | 0 | 0.4 | 0 | 0 | 949.6667 | -3.0183 | 0
315 | 2016-11-10 | 225:00 | 159.6667 | 9.9167 | 153.9833 | 16.1 | 44.6833 | 0.033333 | 1.4 | 42.15 | 1.5167 | 950.1667 | -6.3009 | 0
315 | 2016-11-10 | 226:00 | 328.0167 | 208.3 | 217.1667 | 19.0167 | 38.4167 | 0.066667 | 1.1 | 103.9734 | 1.0667 | 950.4833 | -10.6437 | 0
315 | 2016-11-10 | 227:00 | 525.35 | 539.7333 | 203.65 | 23.0833 | 29.0833 | 0.78333 | 2.9 | 81.4436 | 12.7 | 950.3333 | -15.5547 | 0
315 | 2016-11-10 | 228:00 | 565.0333 | 579.5667 | 192.5167 | 24.4333 | 24.2 | 1.4667 | 3.1 | 148.0657 | 17 | 950.0167 | -16.5779 | 0
315 | 2016-11-10 | 229:00 | 546.5833 | 550.1 | 197.4 | 26.1833 | 20.9833 | 0.93333 | 3.4 | 82.4136 | 17.4333 | 949.15 | -15.583 | 0
315 | 2016-11-10 | 230:00 | 476.5167 | 509.55 | 183.6833 | 26.7167 | 18.5667 | 1.4 | 3.4 | 143.5158 | 22.4 | 948.2167 | -15.4207 | 0
315 | 2016-11-10 | 231:00 | 358.05 | 466.7 | 143.8 | 26.4167 | 17.5 | 1.7833 | 3.4 | 130.0509 | 15.05 | 947.6333 | -12.2577 | 0
315 | 2016-11-10 | 232:00 | 200.8833 | 325.5667 | 97.5667 | 26.7167 | 16.7333 | 0.71667 | 2.9 | 104.1126 | 3.7167 | 947.5833 | -9.5167 | 0
315 | 2016-11-10 | 233:00 | 45.4833 | 79.65 | 31.7333 | 25.3667 | 19.5 | 0.18333 | 1.4 | 31.8997 | 1.4 | 947.55 | -2.1963 | 1
315 | 2016-11-10 | 234:00 | 0 | 0 | 0 | 21.9667 | 26.2 | 0.26667 | 2.1 | 359.0302 | 1.5333 | 947.7333 | 0 | 0
315 | 2016-11-10 | 235:00 | 0 | 0 | 0 | 20.0833 | 30.95 | 0.4 | 2.4 | 348.8411 | 3.5667 | 948.1667 | 0 | 0
315 | 2016-11-10 | 236:00 | 0 | 0 | 0 | 17.5667 | 38.6833 | 0.81667 | 2.4 | 37.9013 | 11.0833 | 948.7333 | 0 | 0
315 | 2016-11-10 | 237:00 | 0 | 0 | 0 | 16.5167 | 41.25 | 0.75 | 2.6 | 29.7195 | 6.4167 | 949.2 | 0 | 0
315 | 2016-11-10 | 238:00 | 0 | 0 | 0 | 16.0833 | 41 | 0.13333 | 2.1 | 44.75 | 2.8 | 949.5167 | 0 | 0
315 | 2016-11-10 | 239:00 | 0 | 0 | 0 | 15.15 | 44.6667 | 0.18333 | 1.6 | 80.5172 | 2.4167 | 949.6 | 0 | 0
315 | 2016-11-10 | 240:00 | 0 | 0 | 0 | 14.7167 | 47.3333 | 0.3 | 1.9 | 77.6 | 2.0667 | 949.5333 | 0 | 0
316 | 2016-11-11 | 241:00 | 0 | 0 | 0 | 14.0833 | 50.05 | 0.13333 | 1.4 | 49.8936 | 1.85 | 949.1333 | 0 | 0
316 | 2016-11-11 | 242:00 | 0 | 0 | 0 | 13.6167 | 53.0333 | 0.066667 | 1.1 | 41.8 | 0 | 948.85 | 0 | 0
316 | 2016-11-11 | 243:00 | 0 | 0 | 0 | 13.25 | 56.1833 | 0.083333 | 1.6 | 72.7 | 2.05 | 948.4833 | 0 | 0
316 | 2016-11-11 | 244:00 | 0 | 0 | 0 | 13.2 | 55.75 | 0.2 | 1.4 | 44.8157 | 2.9333 | 948.1167 | 0 | 0
316 | 2016-11-11 | 245:00 | 0 | 0 | 0 | 13.2333 | 53.85 | 0.2 | 1.9 | 16.8745 | 0.7 | 948 | 0 | 0
316 | 2016-11-11 | 246:00 | 0 | 0 | 0 | 12.65 | 56.3167 | 0.033333 | 1.1 | 42 | 0.016667 | 948.1 | 0 | 0
316 | 2016-11-11 | 247:00 | 2.0167 | 0.2 | 2.1 | 12.5667 | 56.2167 | 0.61667 | 1.6 | 12.5302 | 8.45 | 948.5 | 3.1767 | 0
316 | 2016-11-11 | 248:00 | 65.3667 | 49.5833 | 54.4333 | 13.4 | 53.4333 | 0.083333 | 2.6 | 267.15 | 0.033333 | 949.1333 | -6.2089 | 0
316 | 2016-11-11 | 249:00 | 190.0167 | 155.0667 | 131.3333 | 15.5833 | 52.1667 | 0.36667 | 2.1 | 45.5871 | 6.85 | 949.7167 | -15.3729 | 0
316 | 2016-11-11 | 250:00 | 314.6833 | 228.4167 | 195.6833 | 18.1333 | 44.7333 | 0.55 | 2.4 | 78.4636 | 6.2 | 950.1833 | -19.5575 | 0
316 | 2016-11-11 | 251:00 | 418.3 | 287.8 | 238.6333 | 20.6333 | 34.15 | 2.3167 | 4.6 | 96.0157 | 17.2333 | 950.3667 | -24.3203 | 0
316 | 2016-11-11 | 252:00 | 478.4333 | 339.5167 | 248.8833 | 21.95 | 34.8167 | 2.6333 | 5.4 | 110.8929 | 15.5 | 950.2167 | -29.7352 | 0
316 | 2016-11-11 | 253:00 | 496.45 | 384.9667 | 238.8167 | 23.0667 | 34.6667 | 3.1667 | 6.2 | 118.035 | 17.5167 | 949.6333 | -34.8158 | 0
316 | 2016-11-11 | 254:00 | 436.95 | 347.3667 | 226.5 | 23.7833 | 30.5 | 4.0667 | 7.4 | 117.3166 | 14.5 | 948.9667 | -31.8041 | 0
316 | 2016-11-11 | 255:00 | 268.5833 | 196.0167 | 172.4833 | 23.7333 | 30.4833 | 3.35 | 6.4 | 117.7842 | 12.6667 | 948.6833 | -16.4327 | 0
316 | 2016-11-11 | 256:00 | 159.7167 | 154.4 | 108.9667 | 23.6667 | 29.2 | 3.05 | 5.6 | 116.2332 | 10.6167 | 948.4833 | -13.9189 | 0
316 | 2016-11-11 | 257:00 | 31.0167 | 20.15 | 27.6333 | 22.35 | 30.0333 | 2.4167 | 4.6 | 125.4343 | 6.9833 | 948.4667 | 2.3941 | 0
316 | 2016-11-11 | 258:00 | 0 | 0 | 0 | 20.0667 | 35.3333 | 0.7 | 2.6 | 98.9069 | 7.1333 | 948.75 | 0 | 0
316 | 2016-11-11 | 259:00 | 0 | 0 | 0 | 18.6 | 39.6167 | 0.85 | 2.1 | 29.8078 | 6.15 | 949.2667 | 0 | 0
316 | 2016-11-11 | 260:00 | 0 | 0 | 0 | 17.7833 | 42.8333 | 0.85 | 2.1 | 27.4541 | 8.3833 | 949.8833 | 0 | 0
316 | 2016-11-11 | 261:00 | 0 | 0 | 0 | 15.9333 | 49.7 | 0.2 | 1.9 | 61.5265 | 2.55 | 950.45 | 0 | 0
316 | 2016-11-11 | 262:00 | 0 | 0 | 0 | 15.2833 | 52.8167 | 0.083333 | 1.1 | 329.4 | 2.1333 | 950.9 | 0 | 0
316 | 2016-11-11 | 263:00 | 0 | 0 | 0 | 14.6833 | 55.7333 | 0 | 0.7 | 0 | 0 | 951.15 | 0 | 0
316 | 2016-11-11 | 264:00 | 0 | 0 | 0 | 15.0667 | 53.15 | 0.11667 | 1.1 | 324.1 | 0 | 951.2 | 0 | 0
317 | 2016-11-12 | 265:00 | 0 | 0 | 0 | 14.8667 | 54.6667 | 0.13333 | 1.4 | 296.0959 | 6 | 951.2 | 0 | 0
317 | 2016-11-12 | 266:00 | 0 | 0 | 0 | 14.7167 | 53.8333 | 0.38333 | 2.4 | 262.8648 | 3.5833 | 951.1667 | 0 | 0
317 | 2016-11-12 | 267:00 | 0 | 0 | 0 | 15.5833 | 46.3833 | 1.0667 | 2.6 | 302.8691 | 2.4333 | 950.95 | 0 | 0
317 | 2016-11-12 | 268:00 | 0 | 0 | 0 | 13.95 | 53.7167 | 0.21667 | 1.6 | 300.0667 | 0.016667 | 950.65 | 0 | 0
317 | 2016-11-12 | 269:00 | 0 | 0 | 0 | 13.25 | 57.15 | 0.05 | 1.1 | 300 | 0 | 950.3167 | 0 | 0
317 | 2016-11-12 | 270:00 | 0 | 0 | 0 | 14.05 | 50.7 | 0.41667 | 1.9 | 206.7959 | 6.9667 | 950.3 | 0 | 0
317 | 2016-11-12 | 271:00 | 0 | 0 | 0 | 13.3667 | 52.9 | 1.2333 | 2.6 | 215.2878 | 15.1333 | 950.75 | 0 | 0
317 | 2016-11-12 | 272:00 | 3.85 | 0 | 3.9 | 13.4 | 54.0167 | 1.25 | 4.1 | 72.3227 | 24.6333 | 952.45 | 0.335 | 0
317 | 2016-11-12 | 273:00 | 114.0667 | 7.55 | 109.7833 | 14.6167 | 51.4333 | 1.4667 | 4.1 | 356.8723 | 22.15 | 953.45 | -3.809 | 0
317 | 2016-11-12 | 274:00 | 142.3667 | 5.0333 | 138.35 | 16.1 | 47.0333 | 1.0667 | 3.4 | 63.6424 | 24.7833 | 954.0333 | -3.7026 | 0
317 | 2016-11-12 | 275:00 | 182.5333 | 2.4333 | 179.1667 | 17.5667 | 44.6333 | 1 | 3.4 | 80.8456 | 9.1167 | 954.6 | -3.3906 | 0
317 | 2016-11-12 | 276:00 | 274.6 | 20.0833 | 258.7167 | 19.05 | 40.6667 | 1.0667 | 3.4 | 70.3538 | 21.1833 | 954.45 | -5.511 | 0
317 | 2016-11-12 | 277:00 | 254.55 | 12.9667 | 243.8833 | 19.85 | 37.8 | 1.75 | 3.6 | 95.874 | 18.3333 | 953.8167 | -4.4258 | 0
317 | 2016-11-12 | 278:00 | 193.5833 | 1.9 | 191.3333 | 19.7667 | 37.7833 | 2.4 | 4.1 | 125.2456 | 12.2667 | 953.2667 | -2.1616 | 0
317 | 2016-11-12 | 279:00 | 141.8833 | 1.3667 | 140.7833 | 19.7167 | 39.45 | 1.6667 | 3.4 | 119.875 | 14.6 | 952.85 | -1.0837 | 0
317 | 2016-11-12 | 280:00 | 92.05 | 0.91667 | 91.25 | 19.6333 | 40.45 | 1 | 3.4 | 56.8496 | 18.45 | 952.7667 | -2.235 | 0
317 | 2016-11-12 | 281:00 | 26.05 | 3.1167 | 25.3333 | 18.5333 | 43.7667 | 0.48333 | 2.4 | 30.6704 | 5.8667 | 952.6833 | -0.78764 | 0
317 | 2016-11-12 | 282:00 | 0 | 0 | 0 | 17.2833 | 47.8167 | 1.1 | 2.6 | 341.849 | 5.25 | 952.6667 | 0 | 0
317 | 2016-11-12 | 283:00 | 0 | 0 | 0 | 16.4167 | 48.9 | 1.5167 | 3.1 | 321.1769 | 11.9167 | 952.8833 | 0 | 0
317 | 2016-11-12 | 284:00 | 0 | 0 | 0 | 16.7333 | 43.4167 | 1.6167 | 2.9 | 303.7742 | 7.6667 | 953.3 | 0 | 0
317 | 2016-11-12 | 285:00 | 0 | 0 | 0 | 14.2 | 53.5 | 0.05 | 1.1 | 35.2309 | 1.2667 | 953.6167 | 0 | 0
317 | 2016-11-12 | 286:00 | 0 | 0 | 0 | 13.0667 | 57.7667 | 0.48333 | 2.9 | 25.1388 | 8.1 | 953.8667 | 0 | 0
317 | 2016-11-12 | 287:00 | 0 | 0 | 0 | 13.2833 | 58.9167 | 0.1 | 1.4 | 14.5 | 0.016667 | 953.7833 | 0 | 0
317 | 2016-11-12 | 288:00 | 0 | 0 | 0 | 12.85 | 59.9333 | 0.65 | 2.4 | 311.8591 | 4.8167 | 953.6667 | 0 | 0
318 | 2016-11-13 | 289:00 | 0 | 0 | 0 | 12.5667 | 60.7333 | 0.05 | 1.1 | 289 | 0 | 953.5167 | 0 | 0
318 | 2016-11-13 | 290:00 | 0 | 0 | 0 | 12.2833 | 60.7833 | 1.0667 | 2.6 | 247.2332 | 6.2333 | 953.7333 | 0 | 0
318 | 2016-11-13 | 291:00 | 0 | 0 | 0 | 12.4333 | 59.5667 | 1.65 | 3.6 | 232.0883 | 9 | 953.6 | 0 | 0
318 | 2016-11-13 | 292:00 | 0 | 0 | 0 | 11.1667 | 64.8 | 1.05 | 3.1 | 253.0367 | 8.85 | 953.5333 | 0 | 0
318 | 2016-11-13 | 293:00 | 0 | 0 | 0 | 9.8833 | 70.5 | 0.55 | 2.1 | 262.761 | 0.85 | 953.75 | 0 | 0
318 | 2016-11-13 | 294:00 | 0 | 0 | 0 | 10.35 | 67.95 | 1.25 | 3.1 | 295.1439 | 5.4667 | 953.9 | 0 | 0
318 | 2016-11-13 | 295:00 | 1.7167 | 1.5 | 1.6333 | 10.1667 | 68.2667 | 0.21667 | 2.1 | 50.2573 | 3.1333 | 954.2 | -0.29146 | 0
318 | 2016-11-13 | 296:00 | 76.5167 | 109.85 | 53.0333 | 10.5 | 68.3333 | 0.016667 | 0.7 | 34.7 | 0.05 | 954.75 | -16.4761 | 0
318 | 2016-11-13 | 297:00 | 230.15 | 311.7 | 116.6167 | 14.6 | 54.95 | 0.13333 | 1.6 | 59.8 | 3.7833 | 955.2833 | -25.1377 | 0
318 | 2016-11-13 | 298:00 | 371.45 | 415.2667 | 161.6667 | 17.1333 | 47.1667 | 0.9 | 2.9 | 167.5733 | 8.6833 | 955.65 | -29.0129 | 0
318 | 2016-11-13 | 299:00 | 494.8667 | 504.1 | 188.7 | 18.8333 | 42.6333 | 1.25 | 3.1 | 249.174 | 13.1333 | 955.5667 | -35.4917 | 0
318 | 2016-11-13 | 300:00 | 556.1333 | 533.6167 | 204.1 | 21.05 | 36.2833 | 2.65 | 4.9 | 254.5816 | 18.5333 | 954.9167 | -39.8992 | 0
318 | 2016-11-13 | 301:00 | 556.3167 | 544.15 | 199 | 22.4 | 32.8333 | 3.5167 | 7.4 | 257.8213 | 17.8167 | 953.9833 | -44.7658 | 0
318 | 2016-11-13 | 302:00 | 498.9333 | 542.0833 | 176.55 | 22.7 | 31.8333 | 4.5667 | 7.9 | 260.4339 | 17.25 | 953.3333 | -47.4589 | 0
318 | 2016-11-13 | 303:00 | 378.5667 | 495.9667 | 140.3833 | 22.9167 | 31.7667 | 4.2333 | 6.9 | 261.1329 | 17.35 | 952.8333 | -45.7132 | 0
318 | 2016-11-13 | 304:00 | 212.7333 | 356.9333 | 95.7 | 22.7333 | 31.95 | 3.6667 | 6.9 | 261.0499 | 16.1833 | 952.4167 | -40.082 | 0
318 | 2016-11-13 | 305:00 | 51.8333 | 96.6167 | 33.1667 | 21.1667 | 34.6333 | 3.6333 | 6.7 | 272.9995 | 14.5333 | 952.2333 | -27.4884 | 0
318 | 2016-11-13 | 306:00 | 0 | 0 | 0 | 19.25 | 37.4167 | 3.1667 | 5.4 | 277.438 | 11.5833 | 952.05 | 0 | 0
318 | 2016-11-13 | 307:00 | 0 | 0 | 0 | 18.15 | 40.9667 | 2.4833 | 4.4 | 274.6512 | 11.5667 | 952.25 | 0 | 0
318 | 2016-11-13 | 308:00 | 0 | 0 | 0 | 17.2 | 44.0333 | 2.15 | 3.9 | 271.7553 | 7.6833 | 952.6 | 0 | 0
318 | 2016-11-13 | 309:00 | 0 | 0 | 0 | 15.7333 | 48.4667 | 1.3333 | 3.1 | 278.6247 | 6.7333 | 952.8 | 0 | 0
318 | 2016-11-13 | 310:00 | 0 | 0 | 0 | 14.1167 | 53.9667 | 0.53333 | 2.6 | 306.371 | 5.0667 | 952.8667 | 0 | 0
318 | 2016-11-13 | 311:00 | 0 | 0 | 0 | 12.6333 | 59.25 | 0.7 | 2.4 | 344.7092 | 1.7167 | 952.9 | 0 | 0
318 | 2016-11-13 | 312:00 | 0 | 0 | 0 | 12.1167 | 60.4167 | 0.25 | 1.6 | 344.7333 | 0.56667 | 952.9833 | 0 | 0
319 | 2016-11-14 | 313:00 | 0 | 0 | 0 | 12.3167 | 59.95 | 0.21667 | 1.4 | 344.55 | 0.016667 | 952.8333 | 0 | 0
319 | 2016-11-14 | 314:00 | 0 | 0 | 0 | 11.7667 | 62.2333 | 0 | 0 | 0 | 0 | 952.7167 | 0 | 0
319 | 2016-11-14 | 315:00 | 0 | 0 | 0 | 10.9833 | 62.6333 | 0 | 0 | 0 | 0 | 952.45 | 0 | 0
319 | 2016-11-14 | 316:00 | 0 | 0 | 0 | 11.2167 | 59.0667 | 0.083333 | 1.1 | 307.4 | 0 | 952.0667 | 0 | 0
319 | 2016-11-14 | 317:00 | 0 | 0 | 0 | 10.6667 | 60.6167 | 0 | 0.4 | 0 | 0 | 951.8833 | 0 | 0
319 | 2016-11-14 | 318:00 | 0 | 0 | 0 | 10.3333 | 61.6333 | 0 | 0 | 0 | 0 | 952.1333 | 0 | 0
319 | 2016-11-14 | 319:00 | 1.0667 | 1.3 | 1.0333 | 10.1 | 63.3667 | 0.16667 | 1.4 | 307.06 | 0.016667 | 952.3333 | 0.53308 | 0
319 | 2016-11-14 | 320:00 | 77.3333 | 127.6333 | 50.5667 | 11.45 | 58.3333 | 0.36667 | 1.9 | 307.6 | 0.26667 | 952.75 | -20.3715 | 0
319 | 2016-11-14 | 321:00 | 231.6167 | 316.5333 | 113.35 | 15.0167 | 50.8833 | 0.13333 | 1.9 | 298.1 | 0.38333 | 953.2333 | -39.43 | 0
319 | 2016-11-14 | 322:00 | 368.7333 | 407.0167 | 157.1 | 17.9833 | 41.2833 | 0.26667 | 2.1 | 185.7174 | 4.4833 | 953.4833 | -45.5297 | 0
319 | 2016-11-14 | 323:00 | 470.05 | 452.1833 | 187.05 | 20.15 | 36.15 | 1.2 | 2.9 | 186.8309 | 12.55 | 953.35 | -51.7025 | 0
319 | 2016-11-14 | 324:00 | 474.8333 | 333.8333 | 245.65 | 21.55 | 33.45 | 1.2333 | 3.1 | 205.1777 | 20.4667 | 952.85 | -40.9552 | 0
319 | 2016-11-14 | 325:00 | 502.6833 | 429.8333 | 211.25 | 22.4667 | 29.3 | 2.2333 | 4.4 | 253.4699 | 20.5 | 952.1333 | -54.4782 | 0
319 | 2016-11-14 | 326:00 | 491.4333 | 531.55 | 165.5333 | 23.05 | 26.1167 | 3.3833 | 5.6 | 258.7643 | 17.6333 | 951.4667 | -67.5152 | 0
319 | 2016-11-14 | 327:00 | 366.1833 | 469.15 | 134.15 | 23.2333 | 28.1 | 3.4 | 6.2 | 269.4506 | 18.2167 | 951.1 | -64.2499 | 0
319 | 2016-11-14 | 328:00 | 211.25 | 367.6333 | 88.4333 | 23.0667 | 28.7833 | 3.1333 | 5.9 | 267.5925 | 16.95 | 950.7833 | -53.454 | 1
319 | 2016-11-14 | 329:00 | 46.7333 | 108.6667 | 27.85 | 21.7 | 33.7 | 1.8333 | 4.6 | 279.7858 | 9.9833 | 950.7167 | -17.2098 | 0
319 | 2016-11-14 | 330:00 | 0 | 0 | 0 | 19.1667 | 41.5667 | 1.5333 | 3.1 | 301.4004 | 9.5167 | 950.7167 | 0 | 0
319 | 2016-11-14 | 331:00 | 0 | 0 | 0 | 18.1167 | 42.35 | 1.6833 | 2.6 | 294.8801 | 7.5833 | 950.9167 | 0 | 0
319 | 2016-11-14 | 332:00 | 0 | 0 | 0 | 17.2 | 40.8667 | 1.3167 | 2.4 | 293.5562 | 4.4833 | 951.2 | 0 | 0
319 | 2016-11-14 | 333:00 | 0 | 0 | 0 | 14.5333 | 49.2 | 0.016667 | 0.7 | 307.4 | 2.9667 | 951.4667 | 0 | 0
319 | 2016-11-14 | 334:00 | 0 | 0 | 0 | 13.6167 | 52.2167 | 0 | 0 | 0 | 0 | 951.6 | 0 | 0
319 | 2016-11-14 | 335:00 | 0 | 0 | 0 | 13.2333 | 54.0333 | 0 | 0 | 0 | 0 | 951.5167 | 0 | 0
319 | 2016-11-14 | 336:00 | 0 | 0 | 0 | 11.9167 | 59.75 | 0 | 0 | 0 | 0 | 951.3167 | 0 | 0
320 | 2016-11-15 | 337:00 | 0 | 0 | 0 | 11.7667 | 58.9833 | 0 | 1.1 | 0 | 0 | 951.1333 | 0 | 0
320 | 2016-11-15 | 338:00 | 0 | 0 | 0 | 11.4 | 58.0667 | 0 | 0 | 0 | 0 | 950.9667 | 0 | 0
320 | 2016-11-15 | 339:00 | 0 | 0 | 0 | 10.85 | 57.8833 | 0 | 0 | 0 | 0 | 950.7167 | 0 | 0
320 | 2016-11-15 | 340:00 | 0 | 0 | 0 | 10.2 | 58.85 | 0 | 0 | 0 | 0 | 950.5167 | 0 | 0
320 | 2016-11-15 | 341:00 | 0 | 0 | 0 | 10.2833 | 58.9 | 0 | 0 | 0 | 0 | 950.4167 | 0 | 0
320 | 2016-11-15 | 342:00 | 0 | 0 | 0 | 9.8167 | 58.6 | 0 | 0.7 | 0 | 0 | 950.5 | 0 | 0
320 | 2016-11-15 | 343:00 | 1.8167 | 2.3667 | 1.7833 | 9.7 | 56.85 | 0.16667 | 1.6 | 41.1 | 1.5167 | 950.9333 | 4.0042 | 0
320 | 2016-11-15 | 344:00 | 78.2333 | 163.2667 | 47.8667 | 11.1167 | 52.3667 | 0 | 0 | 0 | 0 | 951.7 | -11.8058 | 0
320 | 2016-11-15 | 345:00 | 234.6 | 361.8167 | 105.2833 | 14.9667 | 44.15 | 0.083333 | 1.4 | 134.5 | 0.78333 | 952.7 | -29.5451 | 0
320 | 2016-11-15 | 346:00 | 385 | 493.2 | 144.35 | 17.1 | 40.6833 | 0.56667 | 2.1 | 116.4387 | 1.6333 | 953.3167 | -24.0491 | 0
320 | 2016-11-15 | 347:00 | 484.3833 | 521.9167 | 179.1167 | 19.3 | 31.1667 | 1.0333 | 3.1 | 118.2839 | 12.0833 | 953.4667 | -23.8487 | 0
320 | 2016-11-15 | 348:00 | 524.4667 | 518.1 | 197.5667 | 20.9 | 28.0333 | 0.65 | 2.6 | 105.5941 | 13.2833 | 953.0333 | -20.8933 | 0
320 | 2016-11-15 | 349:00 | 503.5333 | 492.9 | 194.7 | 23.0333 | 25.7833 | 0.36667 | 2.4 | 232.9138 | 16.9333 | 952.3 | -21.8605 | 0
320 | 2016-11-15 | 350:00 | 460.7167 | 531.25 | 158.5333 | 23.8167 | 23.3333 | 1.15 | 3.6 | 249.1939 | 19.15 | 951.6167 | -29.5313 | 0
320 | 2016-11-15 | 351:00 | 344.25 | 472.0167 | 126.3167 | 23.8 | 22.6333 | 1.85 | 3.9 | 256.3214 | 19.9 | 951.25 | -30.0798 | 0
320 | 2016-11-15 | 352:00 | 201.4667 | 377.4167 | 84.8167 | 23.45 | 23 | 2.0667 | 3.6 | 248.4987 | 15.2833 | 950.9 | -25.2455 | 0
320 | 2016-11-15 | 353:00 | 44.7833 | 99.25 | 27.6167 | 21.9167 | 26.1333 | 1.45 | 2.6 | 256.4672 | 8.9833 | 950.6667 | -13.9346 | 0
320 | 2016-11-15 | 354:00 | 0 | 0 | 0 | 19.1833 | 31.8333 | 1.2333 | 2.1 | 275.3079 | 4.8167 | 950.7833 | 0 | 0
320 | 2016-11-15 | 355:00 | 0 | 0 | 0 | 17.9667 | 33.8833 | 1.1833 | 2.6 | 311.607 | 7.4 | 951.25 | 0 | 0
320 | 2016-11-15 | 356:00 | 0 | 0 | 0 | 15.65 | 39.45 | 0.48333 | 1.9 | 36.6953 | 5.7167 | 951.65 | 0 | 0
320 | 2016-11-15 | 357:00 | 0 | 0 | 0 | 14.2667 | 44.9833 | 0.016667 | 0.7 | 39.4 | 0.5 | 952.1167 | 0 | 0
320 | 2016-11-15 | 358:00 | 0 | 0 | 0 | 13.7833 | 45.2333 | 0.016667 | 0.7 | 18.4 | 0 | 952.4833 | 0 | 0
320 | 2016-11-15 | 359:00 | 0 | 0 | 0 | 13.1667 | 47.1333 | 0 | 0.7 | 0 | 0 | 952.65 | 0 | 0
320 | 2016-11-15 | 360:00 | 0 | 0 | 0 | 12.2167 | 51.0333 | 0 | 0 | 0 | 0 | 952.6667 | 0 | 0
321 | 2016-11-16 | 361:00 | 0 | 0 | 0 | 11.7167 | 52.8667 | 0 | 0 | 0 | 0 | 952.5667 | 0 | 0
321 | 2016-11-16 | 362:00 | 0 | 0 | 0 | 11.2 | 53.15 | 0.066667 | 1.1 | 18.4 | 0.18333 | 952.6 | 0 | 0
321 | 2016-11-16 | 363:00 | 0 | 0 | 0 | 10.9167 | 52.8667 | 0.48333 | 2.1 | 24.3776 | 1.35 | 952.5833 | 0 | 0
321 | 2016-11-16 | 364:00 | 0 | 0 | 0 | 10.85 | 52.7833 | 0.43333 | 1.9 | 9.4017 | 2.7333 | 952.4167 | 0 | 0
321 | 2016-11-16 | 365:00 | 0 | 0 | 0 | 10.35 | 54.8167 | 0.083333 | 1.1 | 354.4 | 0 | 952.3833 | 0 | 0
321 | 2016-11-16 | 366:00 | 0 | 0 | 0 | 9.9667 | 55.9167 | 0.033333 | 1.1 | 354.35 | 0 | 952.5667 | 0 | 0
321 | 2016-11-16 | 367:00 | 1.2667 | 1.7167 | 1.2167 | 9.95 | 54.4833 | 0.083333 | 1.1 | 354.4 | 0 | 953.1333 | 0.38158 | 0
321 | 2016-11-16 | 368:00 | 79.4167 | 164.2833 | 48.4833 | 11.0167 | 51.6333 | 0.5 | 2.1 | 333.8725 | 3.9167 | 953.7167 | -16.5148 | 0
321 | 2016-11-16 | 369:00 | 236.6 | 363.15 | 111.75 | 14.9167 | 42.95 | 0.61667 | 1.9 | 266.1489 | 3.8333 | 954.45 | -22.5444 | 0
321 | 2016-11-16 | 370:00 | 373.6 | 439.8167 | 155.6667 | 17 | 38.15 | 1.2 | 3.4 | 243.6392 | 17.6833 | 954.8667 | -31.3865 | 0
321 | 2016-11-16 | 371:00 | 485.8333 | 518.5833 | 188.9667 | 18.7833 | 32.2 | 1.45 | 2.6 | 253.7239 | 13.3833 | 954.7667 | -14.6316 | 1
321 | 2016-11-16 | 372:00 | 536.1667 | 538.2167 | 204.5167 | 21.8333 | 25.1167 | 1.75 | 3.6 | 245.9336 | 15.3167 | 954.1167 | -11.7317 | 0
321 | 2016-11-16 | 373:00 | 539.5667 | 558.15 | 196.5167 | 22.9 | 23.9 | 3.0333 | 5.1 | 248.6804 | 19.8667 | 953.1 | -16.9651 | 0
321 | 2016-11-16 | 374:00 | 492.1667 | 539.4333 | 190.4333 | 23.2 | 23.75 | 3.4167 | 6.2 | 251.2162 | 19.2167 | 952.3667 | -21.9349 | 0
321 | 2016-11-16 | 375:00 | 381.6667 | 506.2833 | 152.3333 | 23.45 | 25.1 | 3.5333 | 6.4 | 262.1448 | 17.6167 | 951.9833 | -25.5079 | 0
321 | 2016-11-16 | 376:00 | 205.0667 | 371.8167 | 91.6833 | 23.0333 | 28.2667 | 3.3 | 5.6 | 262.1209 | 17.25 | 951.6167 | -23.9942 | 0
321 | 2016-11-16 | 377:00 | 44.2167 | 91.9833 | 28.2833 | 21.4 | 32.15 | 2.85 | 5.6 | 263.6 | 15.9833 | 951.8167 | -15.2039 | 0
321 | 2016-11-16 | 378:00 | 0 | 0 | 0 | 19.2167 | 37.8 | 2.5 | 4.6 | 276.2197 | 9.85 | 952.15 | 0 | 0
321 | 2016-11-16 | 379:00 | 0 | 0 | 0 | 17.9 | 40.85 | 2.3333 | 3.9 | 282.9169 | 7.0667 | 952.7167 | 0 | 0
321 | 2016-11-16 | 380:00 | 0 | 0 | 0 | 17.15 | 40.1167 | 1.9833 | 3.9 | 303.5845 | 11.4833 | 953.2833 | 0 | 0
321 | 2016-11-16 | 381:00 | 0 | 0 | 0 | 15.25 | 43.5167 | 0.21667 | 1.6 | 25.8535 | 3.05 | 953.6667 | 0 | 0
321 | 2016-11-16 | 382:00 | 0 | 0 | 0 | 14.7667 | 45.75 | 0.05 | 1.6 | 2.25 | 3.1333 | 953.75 | 0 | 0
321 | 2016-11-16 | 383:00 | 0 | 0 | 0 | 13.1667 | 51.8333 | 0.16667 | 1.4 | 279.753 | 2.4167 | 953.95 | 0 | 0
321 | 2016-11-16 | 384:00 | 0 | 0 | 0 | 13.5167 | 49.6667 | 0.4 | 1.9 | 231.9623 | 4.3333 | 953.8167 | 0 | 0
322 | 2016-11-17 | 385:00 | 0 | 0 | 0 | 11.7833 | 55.1667 | 0.76667 | 2.4 | 92.1137 | 7.4667 | 953.6833 | 0 | 0
322 | 2016-11-17 | 386:00 | 0 | 0 | 0 | 10.95 | 58.2167 | 0.16667 | 1.6 | 41.4 | 0.016667 | 953.6333 | 0 | 0
322 | 2016-11-17 | 387:00 | 0 | 0 | 0 | 11.05 | 54.9667 | 0.73333 | 2.4 | 12.4986 | 4.15 | 953.4333 | 0 | 0
322 | 2016-11-17 | 388:00 | 0 | 0 | 0 | 11.7 | 51.5833 | 0.45 | 2.4 | 320.5366 | 2.8833 | 953.1333 | 0 | 0
322 | 2016-11-17 | 389:00 | 0 | 0 | 0 | 11.0833 | 54.6667 | 0.016667 | 1.1 | 298.8 | 0 | 952.9167 | 0 | 0
322 | 2016-11-17 | 390:00 | 0 | 0 | 0 | 9.7667 | 59.4333 | 0.16667 | 1.4 | 191.75 | 5.45 | 952.9 | 0 | 0
322 | 2016-11-17 | 391:00 | 0.6 | 0.66667 | 0.61667 | 9.2333 | 59.6167 | 0.86667 | 2.9 | 230.8751 | 8.3333 | 953.0833 | 1.1496 | 0
322 | 2016-11-17 | 392:00 | 73.6833 | 109.1667 | 52.8333 | 9.3667 | 57.6667 | 1.7833 | 3.4 | 328.2853 | 7.5667 | 953.6667 | -11.3535 | 0
322 | 2016-11-17 | 393:00 | 219.35 | 306.5333 | 113.2667 | 13.35 | 45.8 | 0.5 | 2.4 | 322.97 | 4.0333 | 954.0833 | -18.8512 | 0
322 | 2016-11-17 | 394:00 | 364.35 | 423.6667 | 160.7833 | 17.25 | 36.7167 | 0.05 | 1.6 | 69.5 | 2.8167 | 954.4 | -22.2284 | 0
322 | 2016-11-17 | 395:00 | 453.1 | 448.8 | 192.5 | 19.45 | 33.4667 | 0.33333 | 2.4 | 92.8301 | 9.6667 | 954.2333 | -22.1954 | 0
322 | 2016-11-17 | 396:00 | 496.4667 | 450.6 | 212.9 | 21.6833 | 29.8667 | 1.2 | 3.4 | 96.8488 | 14.8333 | 953.4 | -22.3859 | 0
322 | 2016-11-17 | 397:00 | 519.1833 | 490.0667 | 209.1167 | 22.6 | 24.0333 | 3.8167 | 7.9 | 262.767 | 18 | 952.4333 | -32.6454 | 0
322 | 2016-11-17 | 398:00 | 477.3167 | 527.8 | 174.4333 | 23.2333 | 25.2 | 4.3333 | 7.2 | 268.267 | 17.0333 | 951.5833 | -39.1474 | 0
322 | 2016-11-17 | 399:00 | 352.1833 | 469.5667 | 138.1 | 23.3333 | 26.2167 | 3.9 | 6.9 | 258.2796 | 24.6 | 950.9167 | -29.7329 | 1
322 | 2016-11-17 | 400:00 | 195.6833 | 338.8167 | 93.35 | 23.0167 | 26.1 | 3.6667 | 6.7 | 264.2832 | 17.0167 | 950.6 | -20.6058 | 0
322 | 2016-11-17 | 401:00 | 47.1667 | 95.25 | 31.45 | 21.5167 | 26.85 | 3.1 | 5.1 | 265.2497 | 15.3333 | 950.35 | -17.8464 | 0
322 | 2016-11-17 | 402:00 | 0 | 0 | 0 | 19.5333 | 31.9 | 2.75 | 4.9 | 268.4018 | 13.9833 | 950.2833 | 0 | 0
322 | 2016-11-17 | 403:00 | 0 | 0 | 0 | 18.1667 | 35.35 | 2.9167 | 4.6 | 277.8851 | 10.4333 | 950.5333 | 0 | 0
322 | 2016-11-17 | 404:00 | 0 | 0 | 0 | 17.5167 | 38.3667 | 2.5 | 4.9 | 281.1932 | 16.4333 | 950.9833 | 0 | 0
322 | 2016-11-17 | 405:00 | 0 | 0 | 0 | 15.0833 | 44.8167 | 0.55 | 1.9 | 22.6554 | 3.9 | 951.55 | 0 | 0
322 | 2016-11-17 | 406:00 | 0 | 0 | 0 | 14.5 | 46.6 | 1.3167 | 2.4 | 326.3742 | 4.0333 | 951.75 | 0 | 0
322 | 2016-11-17 | 407:00 | 0 | 0 | 0 | 13.8833 | 48.0167 | 0.35 | 2.1 | 311.6002 | 0.53333 | 951.4833 | 0 | 0
322 | 2016-11-17 | 408:00 | 0 | 0 | 0 | 13.4167 | 48.5167 | 0.35 | 1.4 | 312.74 | 0.016667 | 951.15 | 0 | 0
323 | 2016-11-18 | 409:00 | 0 | 0 | 0 | 12.9333 | 50.75 | 0.78333 | 2.1 | 246.2485 | 6.1167 | 951.0167 | 0 | 0
323 | 2016-11-18 | 410:00 | 0 | 0 | 0 | 11.1667 | 57.0333 | 0.05 | 1.4 | 146.9 | 0.61667 | 950.8167 | 0 | 0
323 | 2016-11-18 | 411:00 | 0 | 0 | 0 | 10.8833 | 58.0167 | 0.033333 | 1.9 | 53.1 | 0 | 950.6833 | 0 | 0
323 | 2016-11-18 | 412:00 | 0 | 0 | 0 | 10.8 | 56.5333 | 0.31667 | 1.9 | 331.4336 | 3.3167 | 950.4167 | 0 | 0
323 | 2016-11-18 | 413:00 | 0 | 0 | 0 | 11.2667 | 52.4833 | 0.41667 | 1.6 | 308.0049 | 4.6167 | 950.3167 | 0 | 0
323 | 2016-11-18 | 414:00 | 0 | 0 | 0 | 10.6167 | 55.6 | 0.23333 | 1.6 | 260.109 | 0.66667 | 950.45 | 0 | 0
323 | 2016-11-18 | 415:00 | 2.35 | 0.7 | 2.3833 | 9.7167 | 59.8667 | 0.066667 | 1.1 | 271.1667 | 0 | 950.7 | 0.7 | 0
323 | 2016-11-18 | 416:00 | 53.6667 | 16.05 | 50.45 | 10.5 | 58.1667 | 0.016667 | 1.1 | 271 | 0 | 951.0333 | -4.4643 | 0
323 | 2016-11-18 | 417:00 | 143.35 | 115.5667 | 98.9167 | 12.55 | 51.5667 | 0.36667 | 2.4 | 284.4336 | 1.6667 | 951.4667 | -11.1393 | 0
323 | 2016-11-18 | 418:00 | 358.4667 | 404.7 | 159.7 | 17.15 | 39.1667 | 0.25 | 1.9 | 123.3462 | 6.3167 | 951.65 | -29.3808 | 0
323 | 2016-11-18 | 419:00 | 478.3333 | 502.75 | 181.8 | 20.3 | 30.4667 | 0.13333 | 1.6 | 158.2646 | 4.8833 | 951.3667 | -37.4508 | 0
323 | 2016-11-18 | 420:00 | 511.2333 | 482.1167 | 202.0167 | 22.5 | 27.0833 | 0.81667 | 2.6 | 185.9591 | 13.35 | 950.65 | -36.5736 | 0
323 | 2016-11-18 | 421:00 | 460.7833 | 418.5 | 191.5667 | 23.7 | 22.1167 | 2.0167 | 4.4 | 239.5582 | 21.5 | 949.7833 | -36.7758 | 0
323 | 2016-11-18 | 422:00 | 448.8167 | 432.5667 | 197.3 | 24.1 | 21.9167 | 2.5333 | 4.6 | 259.3597 | 17.1 | 948.95 | -40.3653 | 0
323 | 2016-11-18 | 423:00 | 321.3833 | 382.3333 | 147.95 | 24.4667 | 21.4 | 2.3667 | 4.6 | 257.0652 | 17.55 | 948.1833 | -25.3528 | 1
323 | 2016-11-18 | 424:00 | 178.9 | 282.9167 | 94.6 | 24.0667 | 22.1833 | 2.6 | 5.4 | 262.6414 | 16.6 | 947.75 | -18.0947 | 0
323 | 2016-11-18 | 425:00 | 44.15 | 112.9667 | 27.15 | 22.3667 | 25.0167 | 1.9167 | 3.9 | 274.2099 | 10.3667 | 947.6 | -10.188 | 0
323 | 2016-11-18 | 426:00 | 0 | 0 | 0 | 19.2833 | 31.1667 | 1.3333 | 2.6 | 307.1346 | 8.8 | 947.6 | 0 | 0
323 | 2016-11-18 | 427:00 | 0 | 0 | 0 | 17.9167 | 31.4833 | 0.75 | 2.9 | 301.5049 | 6.65 | 947.9333 | 0 | 0
323 | 2016-11-18 | 428:00 | 0 | 0 | 0 | 16.35 | 34.8 | 0.11667 | 1.6 | 51.95 | 2.8 | 948.1667 | 0 | 0
323 | 2016-11-18 | 429:00 | 0 | 0 | 0 | 14.75 | 44.9667 | 0.21667 | 1.4 | 26.425 | 0 | 948.55 | 0 | 0
323 | 2016-11-18 | 430:00 | 0 | 0 | 0 | 14.1333 | 46.4333 | 0.13333 | 1.4 | 26.4 | 0 | 948.65 | 0 | 0
323 | 2016-11-18 | 431:00 | 0 | 0 | 0 | 13.75 | 46.2833 | 0.33333 | 1.9 | 345.3222 | 10.1667 | 948.6 | 0 | 0
323 | 2016-11-18 | 432:00 | 0 | 0 | 0 | 13.1333 | 47.9 | 0.11667 | 1.4 | 182.7 | 0.016667 | 948.4333 | 0 | 0
324 | 2016-11-19 | 433:00 | 0 | 0 | 0 | 12.0833 | 49.95 | 0.033333 | 1.4 | 8 | 2.85 | 948.25 | 0 | 0
324 | 2016-11-19 | 434:00 | 0 | 0 | 0 | 11.3833 | 50.95 | 0.21667 | 1.6 | 15.0031 | 2.8833 | 948.0833 | 0 | 0
324 | 2016-11-19 | 435:00 | 0 | 0 | 0 | 10.8833 | 51.7667 | 0.33333 | 2.1 | 21.8156 | 1.9333 | 947.9833 | 0 | 0
324 | 2016-11-19 | 436:00 | 0 | 0 | 0 | 11.35 | 49.3333 | 1.0667 | 2.1 | 357.2356 | 3 | 947.9167 | 0 | 0
324 | 2016-11-19 | 437:00 | 0 | 0 | 0 | 11.7333 | 47.2333 | 1.3667 | 2.1 | 341.3841 | 1.9667 | 947.7833 | 0 | 0
324 | 2016-11-19 | 438:00 | 0 | 0 | 0 | 10.6667 | 53.2833 | 0.8 | 1.9 | 40.0407 | 5.1833 | 947.8333 | 0 | 0
324 | 2016-11-19 | 439:00 | 0.56667 | 0.23333 | 0.56667 | 9.3833 | 59.15 | 0.21667 | 1.9 | 24.4041 | 1.1667 | 947.9833 | 0.23333 | 0
324 | 2016-11-19 | 440:00 | 59.2833 | 94.7167 | 42.4333 | 10.8667 | 52.8333 | 0.016667 | 1.1 | 266.5 | 1.05 | 948.3833 | -4.3738 | 0
324 | 2016-11-19 | 441:00 | 208.2333 | 305.9833 | 106.85 | 14.4167 | 43.6167 | 0.033333 | 1.1 | 275 | 0.11667 | 948.6833 | -13.5483 | 0
324 | 2016-11-19 | 442:00 | 356.2 | 448.9667 | 145.9167 | 18.5333 | 33.8167 | 0.35 | 2.4 | 156.6344 | 2.6333 | 948.85 | -18.375 | 0
324 | 2016-11-19 | 443:00 | 448.7667 | 474.6333 | 176.7833 | 19.8833 | 32.4333 | 0.56667 | 2.1 | 178.5823 | 12.0333 | 948.6 | -23.7656 | 0
324 | 2016-11-19 | 444:00 | 504.5667 | 494.5167 | 196.6667 | 21.7167 | 28.6 | 1.45 | 3.9 | 191.766 | 23.5333 | 947.9167 | -24.6908 | 0
324 | 2016-11-19 | 445:00 | 499.6167 | 476.1667 | 204.4 | 23.6 | 23.5667 | 1.4333 | 3.6 | 247.4459 | 24.0833 | 946.9 | -26.6541 | 0
324 | 2016-11-19 | 446:00 | 450.2 | 492.1667 | 174.0333 | 24.5333 | 20.25 | 2.2333 | 4.6 | 256.3199 | 18.85 | 946.0667 | -30.8921 | 0
324 | 2016-11-19 | 447:00 | 346.2667 | 475.6167 | 132.6833 | 24.9167 | 20.3 | 2.2333 | 4.6 | 255.391 | 18.3833 | 945.65 | -28.5068 | 0
324 | 2016-11-19 | 448:00 | 188.3667 | 339.8333 | 85.1 | 24.7 | 24.9667 | 1.0333 | 3.1 | 320.2757 | 10.2167 | 945.4 | -16.6812 | 0
324 | 2016-11-19 | 449:00 | 30.6 | 45.1 | 23.55 | 21.8 | 31.6333 | 1.0833 | 2.6 | 35.573 | 9.2333 | 945.4 | -3.4419 | 0
324 | 2016-11-19 | 450:00 | 0 | 0 | 0 | 19.0167 | 34.75 | 0.71667 | 1.9 | 19.5856 | 1.7833 | 945.75 | 0 | 0
324 | 2016-11-19 | 451:00 | 0 | 0 | 0 | 17.3 | 41.7333 | 0.4 | 2.4 | 35.2242 | 6.7333 | 946.4333 | 0 | 0
324 | 2016-11-19 | 452:00 | 0 | 0 | 0 | 15.6167 | 49.7833 | 1.1167 | 2.6 | 31.0178 | 8.8 | 947.0833 | 0 | 0
324 | 2016-11-19 | 453:00 | 0 | 0 | 0 | 16.6167 | 45.0167 | 2.1 | 3.4 | 17.0992 | 10.5667 | 947.55 | 0 | 0
324 | 2016-11-19 | 454:00 | 0 | 0 | 0 | 16.7333 | 45.5333 | 1.6 | 3.6 | 35.3971 | 14.0333 | 947.8167 | 0 | 0
324 | 2016-11-19 | 455:00 | 0 | 0 | 0 | 14.55 | 53.15 | 0.23333 | 2.1 | 50.554 | 4.15 | 948.1 | 0 | 0
324 | 2016-11-19 | 456:00 | 0 | 0 | 0 | 13.0167 | 59.8 | 0.2 | 1.6 | 52.4351 | 1.45 | 948 | 0 | 0
325 | 2016-11-20 | 457:00 | 0 | 0 | 0 | 12.5833 | 63.3 | 0.21667 | 1.9 | 36.6534 | 3.5667 | 947.9 | 0 | 0
325 | 2016-11-20 | 458:00 | 0 | 0 | 0 | 12.55 | 62.3667 | 0.53333 | 1.9 | 164.5308 | 5.5333 | 948.0667 | 0 | 0
325 | 2016-11-20 | 459:00 | 0 | 0 | 0 | 11.9667 | 62.6833 | 0.41667 | 1.9 | 52.7118 | 6.8833 | 948.1 | 0 | 0
325 | 2016-11-20 | 460:00 | 0 | 0 | 0 | 11.5 | 64.2167 | 0.16667 | 1.9 | 39.4603 | 2.3833 | 947.8833 | 0 | 0
325 | 2016-11-20 | 461:00 | 0 | 0 | 0 | 10.8333 | 66.4 | 0.3 | 1.9 | 31.9666 | 0.11667 | 947.9667 | 0 | 0
325 | 2016-11-20 | 462:00 | 0 | 0 | 0 | 11.4667 | 61.35 | 0.8 | 1.9 | 31.7808 | 5.2 | 948.3 | 0 | 0
325 | 2016-11-20 | 463:00 | 0 | 0 | 0 | 11.5167 | 60.9 | 0.15 | 1.6 | 38.5386 | 1.15 | 948.9 | 0 | 0
325 | 2016-11-20 | 464:00 | 29.7 | 0 | 29.4667 | 11.3 | 64.2833 | 0.083333 | 1.1 | 41.6667 | 0.95 | 949.75 | -1.4638 | 0
325 | 2016-11-20 | 465:00 | 83.7333 | 0.23333 | 82.4 | 12.6833 | 61 | 0.13333 | 1.9 | 58.8749 | 0.8 | 950.7333 | -4.1469 | 0
325 | 2016-11-20 | 466:00 | 138.5333 | 1.3333 | 136 | 14.2667 | 55.6833 | 0.86667 | 3.6 | 39.5293 | 13.4 | 951.35 | -4.3385 | 0
325 | 2016-11-20 | 467:00 | 184.7167 | 2.1333 | 180.75 | 15.9333 | 49 | 1.2667 | 3.6 | 91.5867 | 15.05 | 951.5167 | -5.088 | 0
325 | 2016-11-20 | 468:00 | 255.2333 | 14.8167 | 242.95 | 17.4833 | 45.0833 | 1.2167 | 3.4 | 57.4863 | 23.25 | 951.05 | -5.9163 | 0
325 | 2016-11-20 | 469:00 | 349.35 | 104.8167 | 281.5167 | 19.2667 | 43.15 | 1.8 | 4.4 | 85.0097 | 26.15 | 949.8167 | -11.7765 | 0
325 | 2016-11-20 | 470:00 | 319.2833 | 108.2667 | 254.8 | 20.55 | 40.5 | 1.6667 | 4.4 | 100.1211 | 18.1833 | 949.1667 | -11.8984 | 0
325 | 2016-11-20 | 471:00 | 168.9 | 17.4333 | 158.9333 | 20.1833 | 41.6 | 1.6333 | 4.4 | 95.8633 | 12.1167 | 948.5667 | -4.8357 | 0
325 | 2016-11-20 | 472:00 | 97.4667 | 6.6833 | 94.2167 | 20.1167 | 43.0833 | 0.58333 | 1.9 | 17.2091 | 5.5833 | 948.3333 | -5.1199 | 0
325 | 2016-11-20 | 473:00 | 23.5167 | 2 | 22.9667 | 19.2 | 45.9167 | 0.4 | 1.9 | 25.7556 | 2.3333 | 948.1833 | -0.67663 | 0
325 | 2016-11-20 | 474:00 | 0 | 0 | 0 | 17.55 | 50.7333 | 0.85 | 1.9 | 17.5612 | 2.5167 | 948.4167 | 0 | 0
325 | 2016-11-20 | 475:00 | 0 | 0 | 0 | 16.5833 | 54.9667 | 0.81667 | 1.6 | 356.0057 | 5.5167 | 948.8333 | 0 | 0
325 | 2016-11-20 | 476:00 | 0 | 0 | 0 | 15.4 | 60.2333 | 0.53333 | 2.1 | 30.1497 | 9.8167 | 948.9833 | 0 | 0
325 | 2016-11-20 | 477:00 | 0 | 0 | 0 | 14.6667 | 61.2167 | 0.33333 | 1.9 | 0.48394 | 5.6 | 949.45 | 0 | 0
325 | 2016-11-20 | 478:00 | 0 | 0 | 0 | 14.9 | 58.7167 | 1.8333 | 2.9 | 289.3155 | 3.5833 | 949.6833 | 0 | 0
325 | 2016-11-20 | 479:00 | 0 | 0 | 0 | 14.2833 | 59.05 | 0.61667 | 1.6 | 286.9212 | 1.9167 | 949.7 | 0 | 0
325 | 2016-11-20 | 480:00 | 0 | 0 | 0 | 13.1 | 65.3833 | 0.41667 | 1.9 | 23.3822 | 7.6833 | 949.6333 | 0 | 0
326 | 2016-11-21 | 481:00 | 0 | 0 | 0 | 13.5833 | 62.45 | 0.41667 | 1.6 | 322.5 | 0.033333 | 949.5833 | 0 | 0
326 | 2016-11-21 | 482:00 | 0 | 0 | 0 | 13.9833 | 59.15 | 0.16667 | 1.4 | 346.0268 | 1.7167 | 949.45 | 0 | 0
326 | 2016-11-21 | 483:00 | 0 | 0 | 0 | 13.5167 | 60.9833 | 0 | 0 | 0 | 0 | 949.4 | 0 | 0
326 | 2016-11-21 | 484:00 | 0 | 0 | 0 | 13.3667 | 62.0667 | 0.35 | 1.6 | 44.6567 | 3.2833 | 949.25 | 0 | 0
326 | 2016-11-21 | 485:00 | 0 | 0 | 0 | 13.0833 | 65.2333 | 0.63333 | 2.1 | 13.3294 | 2.0833 | 949.05 | 0 | 0
326 | 2016-11-21 | 486:00 | 0 | 0 | 0 | 13.2 | 65.5667 | 0.33333 | 2.1 | 35.686 | 4.25 | 949.3333 | 0 | 0
326 | 2016-11-21 | 487:00 | 0 | 0 | 0 | 13.1 | 66.8 | 0.13333 | 1.6 | 41.65 | 0.5 | 949.9 | 0 | 0
326 | 2016-11-21 | 488:00 | 19.3 | 0 | 19.3833 | 13.6 | 64.9833 | 0.28333 | 2.6 | 38.7107 | 4.8667 | 950.1667 | 1.016 | 0
326 | 2016-11-21 | 489:00 | 59.6333 | 0 | 58.6 | 14.0833 | 65.5 | 0.55 | 1.9 | 11.8132 | 27.1667 | 950.9667 | -3.3631 | 0
326 | 2016-11-21 | 490:00 | 145.7167 | 1.7667 | 142.95 | 16.65 | 54.2667 | 0.18333 | 2.1 | 285.1333 | 0.066667 | 951.65 | -4.4486 | 0
326 | 2016-11-21 | 491:00 | 252.05 | 19.4833 | 237.9833 | 18.9 | 43.7167 | 0.75 | 3.1 | 52.8825 | 10.65 | 951.7 | -6.7374 | 0
326 | 2016-11-21 | 492:00 | 237.65 | 11.4 | 227.7167 | 19.5833 | 44.6667 | 2.1833 | 4.9 | 102.6243 | 15.1 | 951.2333 | -5.554 | 0
326 | 2016-11-21 | 493:00 | 193.9667 | 0.88333 | 191.5333 | 20.1167 | 43.6667 | 1.9 | 3.9 | 104.9196 | 14.6833 | 950.6833 | -3.3115 | 0
326 | 2016-11-21 | 494:00 | 204.2333 | 55.9833 | 174.05 | 20.3833 | 42.95 | 1.5333 | 3.1 | 94.7594 | 14.6 | 950 | -5.0787 | 1
326 | 2016-11-21 | 495:00 | 274.4333 | 232.25 | 173.3 | 21.3833 | 39.25 | 2.4 | 4.6 | 99.2512 | 17.7333 | 949.25 | -8.8557 | 0
326 | 2016-11-21 | 496:00 | 135.9833 | 102.7667 | 104.5167 | 21.1833 | 38.8167 | 1.5 | 4.4 | 82.2506 | 17.9833 | 948.7333 | -7.5669 | 0
326 | 2016-11-21 | 497:00 | 41.9333 | 17.15 | 39.4167 | 19.8667 | 43.4833 | 0.81667 | 3.1 | 67.2825 | 8.5167 | 948.4333 | 1.2235 | 0
326 | 2016-11-21 | 498:00 | 0 | 0 | 0 | 18.3333 | 47.3 | 0.65 | 2.4 | 29.9647 | 3.3833 | 948.3667 | 0 | 0
326 | 2016-11-21 | 499:00 | 0 | 0 | 0 | 17.9167 | 48.1833 | 1.7667 | 2.9 | 23.5736 | 9.4167 | 948.7 | 0 | 0
326 | 2016-11-21 | 500:00 | 0 | 0 | 0 | 16.8667 | 51.3833 | 0.43333 | 2.6 | 33.723 | 3.75 | 949 | 0 | 0
326 | 2016-11-21 | 501:00 | 0 | 0 | 0 | 15.55 | 55.7167 | 0 | 0 | 0 | 0 | 949.1833 | 0 | 0
326 | 2016-11-21 | 502:00 | 0 | 0 | 0 | 15.15 | 57.4833 | 0.11667 | 1.6 | 41.3 | 0 | 949.3333 | 0 | 0
326 | 2016-11-21 | 503:00 | 0 | 0 | 0 | 14.6833 | 58.9 | 1.3833 | 2.9 | 268.2761 | 4.4 | 949.4167 | 0 | 0
326 | 2016-11-21 | 504:00 | 0 | 0 | 0 | 14.0167 | 62.3 | 0.43333 | 1.9 | 257.05 | 0.016667 | 949.2167 | 0 | 0
327 | 2016-11-22 | 505:00 | 0 | 0 | 0 | 13.9 | 58.8833 | 0.05 | 1.1 | 256.95 | 0 | 948.8333 | 0 | 0
327 | 2016-11-22 | 506:00 | 0 | 0 | 0 | 13.7833 | 57.1333 | 0.63333 | 2.1 | 265.2207 | 0.81667 | 948.5833 | 0 | 0
327 | 2016-11-22 | 507:00 | 0 | 0 | 0 | 13.1833 | 59.7333 | 0.66667 | 2.1 | 271.9506 | 4.9667 | 948.3833 | 0 | 0
327 | 2016-11-22 | 508:00 | 0 | 0 | 0 | 13.3167 | 59.95 | 2.3333 | 3.6 | 273.1584 | 5.1167 | 948.2333 | 0 | 0
327 | 2016-11-22 | 509:00 | 0 | 0 | 0 | 14 | 55.9667 | 2.1167 | 3.1 | 266.4564 | 6.3667 | 948.3333 | 0 | 0
327 | 2016-11-22 | 510:00 | 0 | 0 | 0 | 12.6 | 62.8333 | 0.13333 | 1.4 | 137.25 | 1.9667 | 948.6667 | 0 | 0
327 | 2016-11-22 | 511:00 | 0 | 0 | 0 | 12.2 | 65.3 | 0 | 2.9 | 0 | 0.25 | 949.1167 | 0 | 0
327 | 2016-11-22 | 512:00 | 21.2 | 0.083333 | 21.25 | 12.3833 | 65.9667 | 0.76667 | 2.6 | 278.1319 | 20.6333 | 950.0833 | 0.89091 | 0
327 | 2016-11-22 | 513:00 | 91.5833 | 3.2 | 89.6667 | 13.5667 | 61.6333 | 0.23333 | 1.4 | 284.6359 | 2.0333 | 950.6833 | -2.4957 | 0
327 | 2016-11-22 | 514:00 | 172.6833 | 49.8833 | 146.25 | 15.9333 | 53.8667 | 0 | 0 | 0 | 0 | 951.3167 | -6.6311 | 0
327 | 2016-11-22 | 515:00 | 392.4 | 194.8833 | 280.4167 | 18.9833 | 42.7167 | 0.23333 | 1.6 | 210.1699 | 5.8167 | 951.4167 | -14.6579 | 0
327 | 2016-11-22 | 516:00 | 258.0167 | 14.6167 | 244.6167 | 19.9333 | 41.55 | 1.0833 | 2.6 | 234.5835 | 12.9333 | 950.9667 | -8.4021 | 0
327 | 2016-11-22 | 517:00 | 276.7167 | 20.9833 | 259.25 | 20.25 | 41.4833 | 1.9167 | 3.6 | 245.4888 | 17.15 | 950.4167 | -9.5279 | 0
327 | 2016-11-22 | 518:00 | 281.2 | 37.5333 | 254.95 | 20.9667 | 37.5167 | 2.0333 | 4.4 | 249.4833 | 15.7 | 949.7 | -12.309 | 0
327 | 2016-11-22 | 519:00 | 198.2833 | 33.4 | 178.6667 | 20.8833 | 39.1333 | 2.1167 | 4.4 | 255.4323 | 15.3 | 949.1333 | -12.2263 | 1
327 | 2016-11-22 | 520:00 | 88.3167 | 0.66667 | 85.6167 | 19.9833 | 42.35 | 1.9333 | 4.1 | 255.1155 | 13.85 | 948.6333 | -9.286 | 0
327 | 2016-11-22 | 521:00 | 15.4667 | 0 | 14.7167 | 18.7333 | 44.4167 | 2.3667 | 4.9 | 258.2687 | 14.9167 | 948.35 | -7.6371 | 0
327 | 2016-11-22 | 522:00 | 0 | 0 | 0 | 17.6333 | 47.0333 | 2.6833 | 5.6 | 260.9824 | 15.4333 | 948.0167 | 0 | 0
327 | 2016-11-22 | 523:00 | 0 | 0 | 0 | 16.8 | 49.75 | 2.45 | 4.6 | 259.6281 | 14.5667 | 948.2833 | 0 | 0
327 | 2016-11-22 | 524:00 | 0 | 0 | 0 | 16.4333 | 50.9333 | 2.7 | 5.1 | 256.9853 | 15 | 948.4 | 0 | 0
327 | 2016-11-22 | 525:00 | 0 | 0 | 0 | 15.9 | 53.35 | 1.3667 | 4.1 | 273.3492 | 8.6833 | 948.6 | 0 | 0
327 | 2016-11-22 | 526:00 | 0 | 0 | 0 | 15.3167 | 55.55 | 1.5 | 3.4 | 267.8106 | 11.8833 | 948.7167 | 0 | 0
327 | 2016-11-22 | 527:00 | 0 | 0 | 0 | 14.9667 | 57.1833 | 1.7167 | 3.4 | 280.7505 | 8.3333 | 948.7167 | 0 | 0
327 | 2016-11-22 | 528:00 | 0 | 0 | 0 | 14.2 | 61.7833 | 0.35 | 2.1 | 266.5974 | 4.9833 | 948.5333 | 0 | 0
328 | 2016-11-23 | 529:00 | 0 | 0 | 0 | 13.15 | 66.65 | 0.33333 | 2.1 | 332.4405 | 7.25 | 948.15 | 0 | 0
328 | 2016-11-23 | 530:00 | 0 | 0 | 0 | 13.2833 | 66.5667 | 0.53333 | 2.9 | 230.4202 | 4.85 | 947.85 | 0 | 0
328 | 2016-11-23 | 531:00 | 0 | 0 | 0 | 13.2333 | 66.2 | 1.2 | 2.4 | 300.6587 | 4.1833 | 947.6667 | 0 | 0
328 | 2016-11-23 | 532:00 | 0 | 0 | 0 | 13.8667 | 62.2333 | 1.65 | 2.9 | 295.2713 | 3.8167 | 947.6 | 0 | 0
328 | 2016-11-23 | 533:00 | 0 | 0 | 0 | 13.35 | 64.0333 | 0.15 | 1.4 | 304.2 | 0 | 947.3833 | 0 | 0
328 | 2016-11-23 | 534:00 | 0 | 0 | 0 | 12.05 | 71.8667 | 0.45 | 1.6 | 87.2735 | 12.6667 | 947.35 | 0 | 0
328 | 2016-11-23 | 535:00 | 0 | 0 | 0 | 11.9333 | 72.6 | 0.48333 | 1.6 | 258.7539 | 3.55 | 947.6667 | 0 | 0
328 | 2016-11-23 | 536:00 | 32.0333 | 3.1 | 31.2667 | 12.5833 | 69.15 | 0.25 | 1.9 | 263.7551 | 1.7667 | 948.1833 | 1.4797 | 0
328 | 2016-11-23 | 537:00 | 121.45 | 9.9833 | 116.5167 | 14.55 | 64.1 | 0.016667 | 1.1 | 227 | 0 | 948.9167 | -5.3304 | 0
328 | 2016-11-23 | 538:00 | 279.7667 | 198.4167 | 186.8333 | 17.25 | 54 | 0.38333 | 2.4 | 200.6715 | 7.5833 | 949.2333 | -9.5178 | 0
328 | 2016-11-23 | 539:00 | 364.5333 | 287.0833 | 205.1667 | 18.6667 | 48.3333 | 1.0167 | 2.6 | 153.6636 | 9.0167 | 949.4333 | -10.4844 | 0
328 | 2016-11-23 | 540:00 | 378.9333 | 252.2 | 227.25 | 20.85 | 41.5167 | 0.63333 | 3.1 | 194.5078 | 14.2333 | 949.0667 | -9.1336 | 0
328 | 2016-11-23 | 541:00 | 454.7167 | 397.95 | 218.4 | 22.5333 | 34.6333 | 0.78333 | 2.6 | 258.7491 | 14.3167 | 948.3833 | -13.1465 | 0
328 | 2016-11-23 | 542:00 | 331.5833 | 227.1333 | 208.0667 | 23.0333 | 33.75 | 0.88333 | 2.6 | 174.7532 | 17.15 | 947.8167 | -9.8536 | 0
328 | 2016-11-23 | 543:00 | 264.1667 | 264.65 | 150.1667 | 22.6167 | 34.1167 | 1.3833 | 3.6 | 128.9894 | 10.2667 | 947.5667 | -9.0239 | 0
328 | 2016-11-23 | 544:00 | 130.1 | 151.5667 | 87.6167 | 21.8833 | 35.7833 | 1.9833 | 3.4 | 123.3442 | 7.7333 | 947.5 | -3.2992 | 1
328 | 2016-11-23 | 545:00 | 29.2167 | 40.4667 | 23.6333 | 20.4167 | 35.0667 | 0.78333 | 2.6 | 139.0206 | 2.9 | 947.7167 | 3.9983 | 0
328 | 2016-11-23 | 546:00 | 0 | 0 | 0 | 18.2833 | 38.7333 | 0.26667 | 2.6 | 79.1407 | 5.2667 | 948.2333 | 0 | 0
328 | 2016-11-23 | 547:00 | 0 | 0 | 0 | 17.5667 | 45.5 | 0.58333 | 1.6 | 38.5861 | 1.95 | 948.7333 | 0 | 0
328 | 2016-11-23 | 548:00 | 0 | 0 | 0 | 16.2667 | 52.0833 | 0.61667 | 2.4 | 58.8217 | 7.5667 | 949.45 | 0 | 0
328 | 2016-11-23 | 549:00 | 0 | 0 | 0 | 15.5667 | 56.0833 | 0.88333 | 2.4 | 40.6177 | 7.2333 | 950.1667 | 0 | 0
328 | 2016-11-23 | 550:00 | 0 | 0 | 0 | 15.05 | 57.3167 | 1.0167 | 2.1 | 11.4327 | 1.6833 | 950.7 | 0 | 0
328 | 2016-11-23 | 551:00 | 0 | 0 | 0 | 15.5167 | 54.8833 | 1.2833 | 3.1 | 28.2148 | 19.9 | 950.7833 | 0 | 0
328 | 2016-11-23 | 552:00 | 0 | 0 | 0 | 14.3167 | 60.5333 | 0.48333 | 1.9 | 73.1379 | 3.5333 | 950.7167 | 0 | 0
329 | 2016-11-24 | 553:00 | 0 | 0 | 0 | 13.55 | 64.75 | 0.2 | 1.6 | 47.5208 | 1.15 | 950.8667 | 0 | 0
329 | 2016-11-24 | 554:00 | 0 | 0 | 0 | 12.9667 | 66.0833 | 0.6 | 1.9 | 31.3709 | 2.15 | 950.8 | 0 | 0
329 | 2016-11-24 | 555:00 | 0 | 0 | 0 | 13.1 | 62.75 | 0.2 | 1.6 | 41.425 | 0.033333 | 950.65 | 0 | 0
329 | 2016-11-24 | 556:00 | 0 | 0 | 0 | 12.5833 | 62.9 | 0.18333 | 1.4 | 41.4 | 0.05 | 950.55 | 0 | 0
329 | 2016-11-24 | 557:00 | 0 | 0 | 0 | 12.0833 | 65.7333 | 0.35 | 1.9 | 20.2302 | 2.2833 | 950.4167 | 0 | 0
329 | 2016-11-24 | 558:00 | 0 | 0 | 0 | 11.8333 | 68.3 | 0.71667 | 2.4 | 333.9508 | 4.4333 | 950.5667 | 0 | 0
329 | 2016-11-24 | 559:00 | 0.2 | 0 | 0.28333 | 12.4333 | 65.4833 | 1.0167 | 2.1 | 305.5503 | 0.61667 | 951.3167 | 5.7219 | 0
329 | 2016-11-24 | 560:00 | 45.3833 | 3.2167 | 44.4167 | 12.5333 | 67.3333 | 0.3 | 1.9 | 331.7971 | 2.6333 | 951.9833 | -0.82514 | 0
329 | 2016-11-24 | 561:00 | 154.9 | 62.8 | 133.1 | 13.1833 | 67.8 | 0.13333 | 1.6 | 78.3603 | 0.7 | 952.7333 | -8.5713 | 0
329 | 2016-11-24 | 562:00 | 238.4833 | 97.7667 | 194.4833 | 16.35 | 54.9167 | 0.1 | 1.6 | 206.2 | 7.5 | 953.5 | -5.7537 | 0
329 | 2016-11-24 | 563:00 | 312.95 | 115.7 | 246.7167 | 18.1167 | 45.3167 | 0.66667 | 3.1 | 229.8736 | 7.4833 | 953.4333 | -8.0613 | 0
329 | 2016-11-24 | 564:00 | 433.1333 | 205.4167 | 307.6667 | 20.0833 | 42.45 | 1.3 | 3.1 | 240.4743 | 15.7833 | 952.95 | -11.6409 | 0
329 | 2016-11-24 | 565:00 | 331.1167 | 105.6167 | 263.7167 | 20.9333 | 40.0333 | 2.4833 | 4.1 | 256.576 | 17.5667 | 952.3667 | -12.376 | 0
329 | 2016-11-24 | 566:00 | 338.35 | 213.5 | 220.8167 | 21.2167 | 38.15 | 3 | 5.1 | 257.615 | 17.65 | 951.75 | -14.1379 | 0
329 | 2016-11-24 | 567:00 | 273.25 | 227.7 | 171.3167 | 21.5667 | 37.6667 | 3.3 | 5.6 | 262.4997 | 15.7833 | 951.3667 | -15.4734 | 0
329 | 2016-11-24 | 568:00 | 151.2333 | 103.7167 | 118.1333 | 21.0667 | 39.5 | 3.0333 | 5.4 | 259.8341 | 16.2167 | 951.3 | -16.6542 | 0
329 | 2016-11-24 | 569:00 | 38.7833 | 9.8167 | 36.2333 | 19.95 | 42.95 | 2.7167 | 5.1 | 259.5807 | 14.9167 | 951.45 | -19.5227 | 1
329 | 2016-11-24 | 570:00 | 0 | 0 | 0 | 18.2833 | 48.7167 | 3.1 | 4.6 | 275.5186 | 12.45 | 951.6333 | 0 | 0
329 | 2016-11-24 | 571:00 | 0 | 0 | 0 | 17.4167 | 51.1 | 3.1667 | 5.1 | 266.2254 | 16.6333 | 952.0833 | 0 | 0
329 | 2016-11-24 | 572:00 | 0 | 0 | 0 | 17.3167 | 48.6833 | 3.4167 | 6.2 | 285.7415 | 14.1333 | 952.5 | 0 | 0
329 | 2016-11-24 | 573:00 | 0 | 0 | 0 | 16.65 | 50.4667 | 2.85 | 5.1 | 278.8869 | 12.6333 | 952.6667 | 0 | 0
329 | 2016-11-24 | 574:00 | 0 | 0 | 0 | 16.8 | 49.0167 | 2.7167 | 5.4 | 284.3345 | 14.9333 | 952.8167 | 0 | 0
329 | 2016-11-24 | 575:00 | 0 | 0 | 0 | 15.5833 | 53.8667 | 2.4333 | 4.6 | 275.4971 | 12.9 | 952.9167 | 0 | 0
329 | 2016-11-24 | 576:00 | 0 | 0 | 0 | 15.7167 | 51.9333 | 2.8667 | 5.1 | 281.4436 | 14.7667 | 952.7667 | 0 | 0
330 | 2016-11-25 | 577:00 | 0 | 0 | 0 | 15.1333 | 53.9 | 3.7667 | 5.9 | 286.8676 | 12.1 | 952.3 | 0 | 0
330 | 2016-11-25 | 578:00 | 0 | 0 | 0 | 15.8667 | 49.7667 | 3.1 | 6.4 | 301.4829 | 17.4833 | 951.9167 | 0 | 0
330 | 2016-11-25 | 579:00 | 0 | 0 | 0 | 17.3833 | 42.5667 | 4.65 | 9.7 | 285.7144 | 18.0333 | 951.5 | 0 | 0
330 | 2016-11-25 | 580:00 | 0 | 0 | 0 | 17.5833 | 41.8667 | 4.7167 | 8.7 | 287.671 | 16.55 | 951.3167 | 0 | 0
330 | 2016-11-25 | 581:00 | 0 | 0 | 0 | 17.1167 | 42.4667 | 4.6333 | 8.2 | 276.0876 | 15.5167 | 950.9833 | 0 | 0
330 | 2016-11-25 | 582:00 | 0 | 0 | 0 | 15.5667 | 46.9833 | 4.55 | 8.2 | 251.7309 | 17.2667 | 951.2333 | 0 | 0
330 | 2016-11-25 | 583:00 | 0.1 | 0 | 0.16667 | 15.5 | 47.2333 | 4.5667 | 7.2 | 269.6435 | 14.5167 | 951.8 | 5.6296 | 0
330 | 2016-11-25 | 584:00 | 30.9167 | 0 | 31.1167 | 15.8167 | 45.9833 | 4.6333 | 7.4 | 285.9416 | 14.7667 | 952.4167 | 4.3695 | 0
330 | 2016-11-25 | 585:00 | 59.6167 | 0 | 59.0167 | 17.0833 | 42.4333 | 2.8833 | 6.4 | 284.7986 | 19.0833 | 952.8333 | -2.0561 | 0
330 | 2016-11-25 | 586:00 | 139.7333 | 0.38333 | 137.7 | 18.2 | 39.9167 | 2.0833 | 5.9 | 267.3931 | 17.05 | 953.1667 | -4.2407 | 0
330 | 2016-11-25 | 587:00 | 283.5833 | 35.7333 | 260.6833 | 20.7667 | 32.0667 | 2.4167 | 5.9 | 303.9825 | 29.3 | 952.95 | -7.7933 | 0
330 | 2016-11-25 | 588:00 | 374.6833 | 43.8 | 342.55 | 20.5 | 35.25 | 4 | 7.2 | 276.2474 | 18.3167 | 952.6333 | -12.0696 | 0
330 | 2016-11-25 | 589:00 | 303.4833 | 23.1 | 285.1167 | 22.25 | 28.8833 | 2.8667 | 5.1 | 276.3922 | 17.2 | 951.8333 | -9.4262 | 0
330 | 2016-11-25 | 590:00 | 284.8167 | 53.5333 | 252.1833 | 21.5333 | 32.8667 | 4.0833 | 7.7 | 265.0105 | 17.4833 | 951.0667 | -13.2846 | 0
330 | 2016-11-25 | 591:00 | 288.25 | 195.0333 | 195.6333 | 21.8167 | 31.9833 | 4.2833 | 7.4 | 281.3507 | 18.1 | 950.3833 | -21.7631 | 0
330 | 2016-11-25 | 592:00 | 142.2667 | 36.2333 | 127.1167 | 20.9167 | 36.3667 | 4.4167 | 7.2 | 274.4265 | 16.2167 | 949.9333 | -14.9315 | 1
330 | 2016-11-25 | 593:00 | 28.2667 | 0.28333 | 27.45 | 19.2 | 40.6333 | 4.6 | 8.7 | 273.685 | 15.3167 | 949.8667 | -7.0066 | 0
330 | 2016-11-25 | 594:00 | 0 | 0 | 0 | 19.0833 | 43.65 | 3.8167 | 6.9 | 273.0832 | 13.9833 | 949.5667 | 0 | 0
330 | 2016-11-25 | 595:00 | 0 | 0 | 0 | 19.1 | 43.3667 | 3.2667 | 5.6 | 263.0969 | 16.1333 | 949.6333 | 0 | 0
330 | 2016-11-25 | 596:00 | 0 | 0 | 0 | 18.0167 | 47.6667 | 3.3167 | 5.9 | 270.1456 | 14.9167 | 949.8667 | 0 | 0
330 | 2016-11-25 | 597:00 | 0 | 0 | 0 | 16.9833 | 51.3167 | 3.5333 | 6.4 | 275.1008 | 13.6167 | 949.9333 | 0 | 0
330 | 2016-11-25 | 598:00 | 0 | 0 | 0 | 17.2167 | 45.85 | 2.9667 | 5.4 | 276.1164 | 15.9667 | 950 | 0 | 0
330 | 2016-11-25 | 599:00 | 0 | 0 | 0 | 16.4167 | 48.6833 | 3.9333 | 7.4 | 286.9913 | 16.55 | 950.2667 | 0 | 0
330 | 2016-11-25 | 600:00 | 0 | 0 | 0 | 15.15 | 52.6 | 1.25 | 4.4 | 328.1343 | 20.05 | 949.9 | 0 | 0
331 | 2016-11-26 | 601:00 | 0 | 0 | 0 | 15.15 | 51.35 | 1.6333 | 3.6 | 300.8554 | 19.95 | 949.7 | 0 | 0
331 | 2016-11-26 | 602:00 | 0 | 0 | 0 | 15 | 51.6 | 1 | 3.1 | 280.3719 | 12.6667 | 949.2667 | 0 | 0
331 | 2016-11-26 | 603:00 | 0 | 0 | 0 | 14.1833 | 54.1833 | 0.93333 | 3.9 | 344.1783 | 7.0333 | 949.3 | 0 | 0
331 | 2016-11-26 | 604:00 | 0 | 0 | 0 | 13.1667 | 57.3667 | 0.033333 | 1.1 | 42.5 | 0 | 949.1167 | 0 | 0
331 | 2016-11-26 | 605:00 | 0 | 0 | 0 | 12.9167 | 59.1333 | 0.016667 | 0.7 | 42.5 | 0 | 949.0667 | 0 | 0
331 | 2016-11-26 | 606:00 | 0 | 0 | 0 | 13.1833 | 58.1 | 0.46667 | 1.9 | 311.6415 | 2.6833 | 949.4667 | 0 | 0
331 | 2016-11-26 | 607:00 | 0 | 0 | 0 | 14.1667 | 55.4 | 0.66667 | 2.4 | 310.0618 | 1.2167 | 949.95 | 0 | 0
331 | 2016-11-26 | 608:00 | 18.15 | 0 | 18.4833 | 13.6167 | 60.0667 | 0 | 0 | 0 | 0 | 950.5833 | 3.1558 | 0
331 | 2016-11-26 | 609:00 | 109.1833 | 9.2667 | 106.1833 | 15.0667 | 54.6833 | 0.81667 | 2.6 | 273.0198 | 10.2667 | 951.2833 | 0.39304 | 0
331 | 2016-11-26 | 610:00 | 211.4 | 37.0333 | 195.35 | 17.15 | 45.3833 | 1.7 | 3.4 | 250.6761 | 13.85 | 951.9333 | -0.53597 | 0
331 | 2016-11-26 | 611:00 | 415.2333 | 190.9667 | 307.2333 | 19.7 | 38.0833 | 1.3667 | 4.4 | 260.6495 | 12.0667 | 952.1167 | -12.6041 | 0
331 | 2016-11-26 | 612:00 | 469.9833 | 282.4 | 297.65 | 22.4833 | 32.6333 | 1.4333 | 3.4 | 257.039 | 20.5167 | 951.6167 | -19.4137 | 0
331 | 2016-11-26 | 613:00 | 471.8667 | 219.0333 | 336.05 | 23.3333 | 31.35 | 2.6667 | 6.7 | 250.9841 | 17.65 | 950.65 | -18.9083 | 0
331 | 2016-11-26 | 614:00 | 419.2667 | 237.1333 | 288.7667 | 22.45 | 32.9667 | 4.5833 | 7.9 | 263.0572 | 17.5333 | 949.95 | -20.9362 | 0
331 | 2016-11-26 | 615:00 | 264.4333 | 157.3333 | 199.75 | 21.8167 | 32.3 | 4.75 | 7.7 | 268.2665 | 16.7667 | 949.55 | 0.76014 | 0
331 | 2016-11-26 | 616:00 | 154.95 | 94.3167 | 126.0833 | 21.2333 | 32.35 | 4.9167 | 8.2 | 276.2842 | 15.6667 | 949.0333 | -7.723 | 0
331 | 2016-11-26 | 617:00 | 32.0333 | 20.5833 | 29.05 | 19.9167 | 34.2333 | 3.6333 | 6.4 | 279.6586 | 14.5167 | 949.05 | -10.8143 | 0
331 | 2016-11-26 | 618:00 | 0 | 0 | 0 | 18.6167 | 36.6 | 3.7 | 5.9 | 282.5681 | 13.3167 | 949.2 | 0 | 0
331 | 2016-11-26 | 619:00 | 0 | 0 | 0 | 18.0833 | 36.8 | 2.9667 | 4.9 | 281.5972 | 12.4667 | 949.6333 | 0 | 0
331 | 2016-11-26 | 620:00 | 0 | 0 | 0 | 17.2833 | 42.25 | 3 | 5.1 | 269.0791 | 13.35 | 950.15 | 0 | 0
331 | 2016-11-26 | 621:00 | 0 | 0 | 0 | 16.55 | 44.35 | 3.3 | 5.4 | 273.7627 | 12.15 | 950.2167 | 0 | 0
331 | 2016-11-26 | 622:00 | 0 | 0 | 0 | 15.6 | 47.7833 | 2.6667 | 4.9 | 271.3698 | 11.2167 | 950.4333 | 0 | 0
331 | 2016-11-26 | 623:00 | 0 | 0 | 0 | 14.9 | 49.65 | 2.9333 | 5.4 | 277.1911 | 11.4667 | 951.0333 | 0 | 0
331 | 2016-11-26 | 624:00 | 0 | 0 | 0 | 15.9833 | 42.0333 | 2.4167 | 3.4 | 280.5357 | 7.2667 | 950.8667 | 0 | 0
332 | 2016-11-27 | 625:00 | 0 | 0 | 0 | 15.5167 | 43.7833 | 2.1 | 4.6 | 271.9531 | 10.5333 | 950.55 | 0 | 0
332 | 2016-11-27 | 626:00 | 0 | 0 | 0 | 15.1667 | 45.9333 | 1.9833 | 4.6 | 290.2789 | 13.7833 | 950.3333 | 0 | 0
332 | 2016-11-27 | 627:00 | 0 | 0 | 0 | 13.7 | 53.1833 | 1.0833 | 3.9 | 4.8037 | 18.95 | 950.0833 | 0 | 0
332 | 2016-11-27 | 628:00 | 0 | 0 | 0 | 11.1167 | 64.9 | 0.3 | 1.9 | 136.6388 | 3.6333 | 949.9 | 0 | 0
332 | 2016-11-27 | 629:00 | 0 | 0 | 0 | 10.5 | 66.65 | 0.1 | 1.6 | 250.7968 | 3.85 | 949.6833 | 0 | 0
332 | 2016-11-27 | 630:00 | 0 | 0 | 0 | 9.9667 | 69.25 | 0.15 | 2.4 | 281.35 | 2.1333 | 949.9833 | 0 | 0
332 | 2016-11-27 | 631:00 | 0 | 0 | 0 | 10.8833 | 64.6 | 0.36667 | 2.6 | 152.2616 | 4.0333 | 950.2167 | 0 | 0
332 | 2016-11-27 | 632:00 | 65.6667 | 207.1833 | 31.25 | 11.1 | 66.6833 | 0.51667 | 2.4 | 316.3882 | 10.3667 | 950.9333 | -39.8398 | 0
332 | 2016-11-27 | 633:00 | 207.2833 | 453.0333 | 79.8667 | 14.6 | 54.45 | 0.8 | 3.4 | 240.5095 | 13.8667 | 951.6833 | 3.5787 | 0
332 | 2016-11-27 | 634:00 | 360.4 | 598.55 | 112.4833 | 16.85 | 44.1667 | 3.1 | 5.9 | 258.8987 | 15.45 | 952.4167 | 17.002 | 0
332 | 2016-11-27 | 635:00 | 502.6833 | 665.4 | 131.5833 | 19.55 | 36.8167 | 3.5333 | 6.7 | 262.452 | 20.9167 | 952.4667 | -46.9901 | 0
332 | 2016-11-27 | 636:00 | 568.3333 | 705.1833 | 136.1 | 20.9333 | 34.2833 | 3.9167 | 7.7 | 252.3835 | 21.3167 | 951.8 | -54.4135 | 0
332 | 2016-11-27 | 637:00 | 562.2167 | 690.5167 | 139.5833 | 21.2 | 33.7667 | 5.5 | 10.2 | 262.1689 | 17.0667 | 951.0333 | -57.4294 | 0
332 | 2016-11-27 | 638:00 | 500.8667 | 687.8667 | 122.3333 | 22.3167 | 29.1667 | 4.9333 | 8.9 | 271.9956 | 19.7 | 950.2667 | -54.4019 | 0
332 | 2016-11-27 | 639:00 | 358.9 | 669.65 | 95.7833 | 23.0167 | 25.1167 | 5.1333 | 9.2 | 279.9632 | 17.6833 | 949.5333 | 24.3155 | 0
332 | 2016-11-27 | 640:00 | 216.9 | 528.3667 | 70.7 | 22.5333 | 27.2667 | 4.5833 | 8.2 | 281.9336 | 16.8667 | 949.1167 | -31.0294 | 0
332 | 2016-11-27 | 641:00 | 56.05 | 190.4 | 26.4167 | 21.0667 | 30.4 | 4.2 | 6.9 | 278.4008 | 13.9667 | 948.8167 | -55.594 | 0
332 | 2016-11-27 | 642:00 | 0 | 0 | 0 | 19.05 | 34.4167 | 3.8667 | 6.2 | 277.4997 | 12.15 | 949.05 | 0 | 0
332 | 2016-11-27 | 643:00 | 0 | 0 | 0 | 18.0667 | 36.1833 | 3.8167 | 5.9 | 283.4338 | 11.7 | 949.3333 | 0 | 0
332 | 2016-11-27 | 644:00 | 0 | 0 | 0 | 17.4333 | 35.6833 | 2.9333 | 5.1 | 277.384 | 10.55 | 949.45 | 0 | 0
332 | 2016-11-27 | 645:00 | 0 | 0 | 0 | 16.8333 | 35.4167 | 2.45 | 4.1 | 279.4963 | 10.2 | 949.5833 | 0 | 0
332 | 2016-11-27 | 646:00 | 0 | 0 | 0 | 15.4167 | 38.8333 | 1.35 | 3.1 | 301.6742 | 16.0333 | 949.5167 | 0 | 0
332 | 2016-11-27 | 647:00 | 0 | 0 | 0 | 16.6833 | 34.4833 | 2.6333 | 5.1 | 269.3702 | 11.1 | 949.6 | 0 | 0
332 | 2016-11-27 | 648:00 | 0 | 0 | 0 | 16.5833 | 33.8833 | 1.7167 | 4.6 | 287.1084 | 9.7167 | 949.5 | 0 | 0
333 | 2016-11-28 | 649:00 | 0 | 0 | 0 | 12.45 | 55.8167 | 0.55 | 2.6 | 150.264 | 6.5333 | 949.15 | 0 | 0
333 | 2016-11-28 | 650:00 | 0 | 0 | 0 | 13.1333 | 47.7167 | 1.3833 | 4.6 | 279.574 | 7.9333 | 948.75 | 0 | 0
333 | 2016-11-28 | 651:00 | 0 | 0 | 0 | 11.1167 | 59.0833 | 0.43333 | 2.4 | 329.1061 | 7.2667 | 948.4 | 0 | 0
333 | 2016-11-28 | 652:00 | 0 | 0 | 0 | 10.4167 | 64.9833 | 0.16667 | 1.9 | 11.0184 | 4.7333 | 948.1833 | 0 | 0
333 | 2016-11-28 | 653:00 | 0 | 0 | 0 | 11.2667 | 56.9833 | 1.5167 | 4.9 | 300.4202 | 13.55 | 948.1 | 0 | 0
333 | 2016-11-28 | 654:00 | 0 | 0 | 0 | 16.1167 | 37 | 3.8 | 7.9 | 303.1165 | 22.6667 | 948.0167 | 0 | 0
333 | 2016-11-28 | 655:00 | 0.43333 | 0.18333 | 0.43333 | 11.9167 | 54.8833 | 0.86667 | 5.1 | 336.2362 | 16.1667 | 948.4667 | 0 | 0
333 | 2016-11-28 | 656:00 | 53.7167 | 128.05 | 34.75 | 13.2 | 48.15 | 1.6333 | 5.6 | 29.4612 | 22.7833 | 948.8 | -33.2483 | 0
333 | 2016-11-28 | 657:00 | 172.5333 | 324.8333 | 76.15 | 13.15 | 53.4167 | 0.36667 | 2.4 | 241 | 3.2 | 949.35 | 3.7277 | 0
333 | 2016-11-28 | 658:00 | 358.6 | 570.8 | 119.1833 | 17.5167 | 36.1167 | 2.4 | 5.6 | 260.2793 | 16.85 | 949.8167 | 5.6055 | 0
333 | 2016-11-28 | 659:00 | 511.6333 | 680.3667 | 126.9 | 19.5833 | 31.9333 | 4.1667 | 7.9 | 256.0819 | 18.85 | 949.5167 | -61.9457 | 0
333 | 2016-11-28 | 660:00 | 581.15 | 731.7833 | 126.7333 | 21.9333 | 26.1167 | 5.3167 | 9.4 | 267.7693 | 17.7 | 948.9833 | -70.3803 | 0
333 | 2016-11-28 | 661:00 | 574.9167 | 703.4 | 139.5667 | 22.3333 | 23.7167 | 5.7833 | 10.7 | 267.783 | 17.2833 | 948.6833 | -70.0047 | 0
333 | 2016-11-28 | 662:00 | 474.4833 | 588.55 | 146.95 | 23.1167 | 19.15 | 5.4333 | 10.2 | 270.2988 | 16.6167 | 948.0667 | -57.3839 | 0
333 | 2016-11-28 | 663:00 | 367.6167 | 668.1 | 102.6333 | 23.5333 | 17.6833 | 5 | 10.2 | 270.5598 | 17.2333 | 947.5833 | 14.2961 | 0
333 | 2016-11-28 | 664:00 | 214.0333 | 547.9167 | 60.8833 | 23.6167 | 18.5333 | 3.7833 | 6.9 | 280.8673 | 17.6833 | 947.3833 | -40.9939 | 1
333 | 2016-11-28 | 665:00 | 49.7333 | 225.55 | 20.4167 | 21.8833 | 20.9167 | 2.9667 | 5.6 | 273.7823 | 11.1667 | 947.3333 | -25.1708 | 0
333 | 2016-11-28 | 666:00 | 0 | 0 | 0 | 19.3667 | 22.95 | 3.0167 | 5.1 | 283.966 | 10.7667 | 947.6667 | 0 | 0
333 | 2016-11-28 | 667:00 | 0 | 0 | 0 | 18.1833 | 24.3 | 2.0667 | 3.4 | 281.2678 | 10.8333 | 948.3833 | 0 | 0
333 | 2016-11-28 | 668:00 | 0 | 0 | 0 | 17.7833 | 24.9833 | 1.5667 | 3.1 | 295.9138 | 12.8667 | 948.9333 | 0 | 0
333 | 2016-11-28 | 669:00 | 0 | 0 | 0 | 15.6333 | 28.9667 | 0.016667 | 1.1 | 328.2 | 0 | 949.55 | 0 | 0
333 | 2016-11-28 | 670:00 | 0 | 0 | 0 | 13.8833 | 34.45 | 0.55 | 2.4 | 35.3048 | 6.5167 | 950 | 0 | 0
333 | 2016-11-28 | 671:00 | 0 | 0 | 0 | 13.2167 | 43.6167 | 1.1 | 2.4 | 18.6934 | 5.1167 | 949.9667 | 0 | 0
333 | 2016-11-28 | 672:00 | 0 | 0 | 0 | 12.4333 | 44.7833 | 0.35 | 1.6 | 0.33333 | 0.13333 | 949.9667 | 0 | 0
334 | 2016-11-29 | 673:00 | 0 | 0 | 0 | 11.4667 | 46.5833 | 0.1 | 1.4 | 2.2 | 0.2 | 949.9667 | 0 | 0
334 | 2016-11-29 | 674:00 | 0 | 0 | 0 | 11.3333 | 46.1833 | 0.05 | 1.4 | 34.7 | 3.4 | 949.9167 | 0 | 0
334 | 2016-11-29 | 675:00 | 0 | 0 | 0 | 11.3167 | 45.6833 | 0.78333 | 2.1 | 61.3727 | 3.1 | 949.7833 | 0 | 0
334 | 2016-11-29 | 676:00 | 0 | 0 | 0 | 11.4 | 44.7167 | 0.9 | 2.1 | 20.2923 | 4.2833 | 949.4667 | 0 | 0
334 | 2016-11-29 | 677:00 | 0 | 0 | 0 | 11.8667 | 42.7833 | 0.13333 | 1.4 | 15.2235 | 4.15 | 949.3833 | 0 | 0
334 | 2016-11-29 | 678:00 | 0 | 0 | 0 | 12.6 | 39.9833 | 0 | 0 | 0 | 0 | 949.5667 | 0 | 0
334 | 2016-11-29 | 679:00 | 0 | 0 | 0 | 12.3667 | 41.7667 | 0.05 | 1.4 | 321.2 | 0 | 949.9 | 0 | 0
334 | 2016-11-29 | 680:00 | 41.4667 | 9.4167 | 39.5 | 12.4333 | 42.4167 | 0.11667 | 1.6 | 204.45 | 2.8167 | 950.5667 | -4.0343 | 0
334 | 2016-11-29 | 681:00 | 139.5833 | 38.8833 | 125.25 | 14.4667 | 39.55 | 0.25 | 1.6 | 341.4881 | 14.2833 | 951.2833 | -8.8984 | 0
334 | 2016-11-29 | 682:00 | 273.1333 | 104.2667 | 229.1333 | 17.2667 | 35.3167 | 0.63333 | 2.4 | 92.5527 | 9.1333 | 951.9 | -9.5969 | 0
334 | 2016-11-29 | 683:00 | 382.1167 | 167.6833 | 286.3333 | 19.35 | 31.4667 | 0.36667 | 2.6 | 59.6238 | 5.2667 | 952.0167 | -12.3472 | 0
334 | 2016-11-29 | 684:00 | 472.0667 | 316.2667 | 286.3833 | 22.5667 | 23.8 | 0.6 | 2.4 | 216.5643 | 14.4667 | 951.7167 | -12.8514 | 1
334 | 2016-11-29 | 685:00 | 332.4667 | 81.75 | 280.0833 | 22.9333 | 24.15 | 1.5333 | 3.6 | 209.8789 | 16.7333 | 951.05 | -10.7037 | 0
334 | 2016-11-29 | 686:00 | 271.7333 | 30.7333 | 250.0667 | 22.3667 | 25.8667 | 2.05 | 3.6 | 250.1668 | 12.7 | 950.3833 | -12.3202 | 0
334 | 2016-11-29 | 687:00 | 191.5333 | 33.2833 | 174.6833 | 21.9667 | 27.0833 | 2.1833 | 4.4 | 254.6464 | 15.1167 | 950.2667 | -11.9713 | 0
334 | 2016-11-29 | 688:00 | 118.2333 | 33.9667 | 107.0667 | 21.4 | 27.8333 | 1.7333 | 3.6 | 266.8112 | 10.1667 | 950.0167 | -13.0036 | 0
334 | 2016-11-29 | 689:00 | 39.1333 | 30.75 | 33.95 | 20.4 | 31.5833 | 0.93333 | 2.6 | 260.2352 | 6.0833 | 949.8167 | -26.5235 | 0
334 | 2016-11-29 | 690:00 | 0 | 0 | 0 | 17.9833 | 38.7167 | 1.2167 | 3.1 | 244.9805 | 8.3333 | 949.7833 | 0 | 0
334 | 2016-11-29 | 691:00 | 0 | 0 | 0 | 17 | 38.7333 | 1.5667 | 3.1 | 267.3646 | 5.4333 | 950.05 | 0 | 0
334 | 2016-11-29 | 692:00 | 0 | 0 | 0 | 16.4333 | 39 | 1.7833 | 3.1 | 291.3625 | 6.8167 | 950.65 | 0 | 0
334 | 2016-11-29 | 693:00 | 0 | 0 | 0 | 14.95 | 43.0833 | 0.3 | 2.4 | 341.25 | 1.1 | 951.1667 | 0 | 0
334 | 2016-11-29 | 694:00 | 0 | 0 | 0 | 13.9333 | 47.6667 | 0.51667 | 2.6 | 27.9255 | 3.0667 | 951.2667 | 0 | 0
334 | 2016-11-29 | 695:00 | 0 | 0 | 0 | 13.75 | 50.1333 | 0.1 | 1.4 | 329.7 | 1.0667 | 951.3833 | 0 | 0
334 | 2016-11-29 | 696:00 | 0 | 0 | 0 | 14.0667 | 49.8667 | 0.083333 | 1.1 | 327.1333 | 0 | 951.3 | 0 | 0
335 | 2016-11-30 | 697:00 | 0 | 0 | 0 | 13.9667 | 50.2167 | 0.016667 | 1.1 | 327.2 | 0 | 951.3167 | 0 | 0
335 | 2016-11-30 | 698:00 | 0 | 0 | 0 | 13.85 | 47.8167 | 0.41667 | 2.1 | 341.1 | 1.5167 | 951.2667 | 0 | 0
335 | 2016-11-30 | 699:00 | 0 | 0 | 0 | 14.4167 | 45.5333 | 0.3 | 1.9 | 68.0102 | 6.5167 | 951.1667 | 0 | 0
335 | 2016-11-30 | 700:00 | 0 | 0 | 0 | 13.6167 | 49.45 | 0.25 | 1.6 | 321.2703 | 1.0167 | 951.35 | 0 | 0
335 | 2016-11-30 | 701:00 | 0 | 0 | 0 | 13.9833 | 46.7 | 0.68333 | 3.1 | 356.452 | 9.1 | 951.05 | 0 | 0
335 | 2016-11-30 | 702:00 | 0 | 0 | 0 | 13.5167 | 48.35 | 0.75 | 2.4 | 349.8906 | 8.55 | 951.45 | 0 | 0
335 | 2016-11-30 | 703:00 | 0 | 0 | 0 | 13.4167 | 48.2167 | 0.9 | 5.4 | 231.7535 | 17.35 | 951.8667 | 0 | 0
335 | 2016-11-30 | 704:00 | 25.2 | 22.25 | 21.0667 | 13.1167 | 48.3667 | 1.5333 | 4.9 | 266.9762 | 38.6667 | 952.5 | -1.7809 | 0
335 | 2016-11-30 | 705:00 | 133.2667 | 138.2333 | 89.6333 | 14.8 | 44.8667 | 1.0833 | 2.9 | 324.2357 | 8.6333 | 953.2167 | -9.9063 | 0
335 | 2016-11-30 | 706:00 | 156.5833 | 10.7667 | 149.6667 | 16.8 | 43.25 | 0.81667 | 2.4 | 163.8769 | 8.7667 | 953.85 | -7.1493 | 0
335 | 2016-11-30 | 707:00 | 215.9833 | 9.2833 | 207.4167 | 18.2833 | 39.8333 | 1.1333 | 2.9 | 145.1888 | 10.2167 | 953.8667 | -7.5163 | 0
335 | 2016-11-30 | 708:00 | 207.9333 | 10.4 | 199.15 | 19.0167 | 39.5167 | 1.0833 | 3.6 | 36.782 | 13.45 | 953.9333 | -5.1097 | 0
335 | 2016-11-30 | 709:00 | 295.0333 | 22.3 | 278.5667 | 20.5333 | 35.3 | 1.6833 | 3.6 | 8.2751 | 21.6333 | 953.1167 | -7.1572 | 0
335 | 2016-11-30 | 710:00 | 272.4667 | 29.5667 | 252.8333 | 22.0833 | 27.2167 | 0.4 | 2.4 | 52.1625 | 12.15 | 952.5333 | -7.8144 | 0
335 | 2016-11-30 | 711:00 | 191.1167 | 18 | 180.6667 | 22.05 | 25.3833 | 0.23333 | 1.6 | 55.001 | 3.3833 | 952.05 | -6.8808 | 0
335 | 2016-11-30 | 712:00 | 96.8833 | 9.9333 | 93.1333 | 21.5167 | 27.5 | 0.033333 | 1.4 | 55.65 | 0.45 | 951.7167 | -5.5709 | 1
335 | 2016-11-30 | 713:00 | 18.5167 | 13.8667 | 16.6667 | 19.6833 | 32.5333 | 0.25 | 1.4 | 18.6221 | 2.5 | 951.55 | -7.0872 | 0
335 | 2016-11-30 | 714:00 | 0 | 0 | 0 | 17.95 | 35.0333 | 0.9 | 2.4 | 307.3783 | 4.6333 | 951.35 | 0 | 0
335 | 2016-11-30 | 715:00 | 0 | 0 | 0 | 17.5167 | 36.3167 | 1.7 | 3.1 | 263.006 | 10.5 | 951.5833 | 0 | 0
335 | 2016-11-30 | 716:00 | 0 | 0 | 0 | 15.9 | 43.6667 | 0.83333 | 3.4 | 327.6106 | 11.1833 | 951.9333 | 0 | 0
335 | 2016-11-30 | 717:00 | 0 | 0 | 0 | 13.8833 | 52.7667 | 0.16667 | 1.6 | 17.6504 | 1.5167 | 952.1667 | 0 | 0
335 | 2016-11-30 | 718:00 | 0 | 0 | 0 | 13.4 | 52.7333 | 0 | 0 | 0 | 0 | 952.3333 | 0 | 0
335 | 2016-11-30 | 719:00 | 0 | 0 | 0 | 12.6167 | 56.1833 | 0.25 | 2.1 | 55.1005 | 3.0667 | 952.5167 | 0 | 0
335 | 2016-11-30 | 720:00 | 0 | 0 | 0 | 12.6333 | 54.5 | 1.1333 | 2.6 | 316.451 | 9.1833 | 952.6333 | 0 | 0

## day
ESMAP Tier1 Meteorological Station in Islamabad, Pakistan
| Latitude: |  | 33.6419 | °N |  |  | Altitude (amsl): | 500 | m
| Longitude: |  | 72.9838 | °E |  |  | Station: | CSPS.MT.14.214
| Time zone: |  | 5 | (UTC+5h)
Month: | 2016-11-01 | [8 empty] | 2016
Measured values:
GHI, DHI | Global Horizontal Irradiance in W/m², Diffus Horizontal Irradiance in W/m², both measured with K&Z CMP21 pyranometer
DNI | Direct Normal Irradiance in W/m² measured with K&Z CHP1 pyrheliometer
Tamb, RH | Ambient Temperature in °C, relative humidity in %, measured with Campbell CS215
WS, WSgust | Wind speed in m/s, measured with NRG 40H Anemometer, WSgust: maximal measured wind speed within the time interval
WD, WDStDev | Wind direction in °N (to East), measured with NRG 200 Wind Direction Sensor. Standard deviation of wind direction within measurement interval.
BP | Air pressure from Campbell CS100 barometric pressure sensor
DNIdev | Deviation between measured and calculated DNI value from data base: DNImeasured - DNIcalculated. DNI calculated from GHI, DHI and solar zenith angle.
Cleaning | Cleaning of sensors: A cleaning event is marked with a "1".
Day of the year | Date | time | GHI | DNI | DHI | Tamb | RH | WS | WSgust | WD | WDStDev | BP | DNIdev | Cleaning
|  |  | kWh/m² | kWh/m² | kWh/m² | °C | % | m/s | m/s | °N | °N | hPa | W/m² | #
|  |  | sum | sum | sum | average | average | average | max | unit vector mean | average | average | average | max
306 | 2016-11-01 |  | 3.4676 | 3.3705 | 1.5626 | 19.9708 | 50.9028 | 0.85417 | 6.4 | 336.1374 | 7.1458 | 952.0361 | -7.6757 | 0
307 | 2016-11-02 |  | 2.9505 | 2.1268 | 1.7337 | 19.3056 | 58.6556 | 0.73194 | 3.9 | 65.036 | 6.4451 | 952.2417 | -5.1554 | 0
308 | 2016-11-03 |  | 2.7979 | 1.7785 | 1.7827 | 19.6118 | 61.2701 | 0.56389 | 3.1 | 81.7292 | 5.3535 | 952.6222 | -3.9071 | 1
309 | 2016-11-04 |  | 1.8084 | 0.57327 | 1.4856 | 19.2785 | 59.8375 | 1.234 | 5.6 | 303.1693 | 10.4028 | 949.2493 | -3.0287 | 1
310 | 2016-11-05 |  | 3.7727 | 4.6728 | 1.31 | 18.6688 | 52.3875 | 1.35 | 7.4 | 280.6472 | 8.7174 | 946.5979 | -11.335 | 0
311 | 2016-11-06 |  | 3.4287 | 3.7003 | 1.4253 | 18.5014 | 45.6201 | 0.8375 | 4.1 | 347.5386 | 8.2014 | 947.4056 | -12.4948 | 0
312 | 2016-11-07 |  | 3.9822 | 5.6221 | 1.0558 | 18.5556 | 39.2951 | 1.9361 | 9.4 | 285.857 | 10.1271 | 949.234 | -14.2642 | 1
313 | 2016-11-08 |  | 4.0767 | 6.1867 | 0.9127 | 18.3049 | 37.6889 | 1.6451 | 9.2 | 300.5304 | 8.7424 | 949.0611 | -19.0577 | 1
314 | 2016-11-09 |  | 3.5488 | 3.9346 | 1.4082 | 18.8868 | 34.7826 | 1.0431 | 5.9 | 277.6308 | 7.7111 | 950.2778 | -11.1575 | 1
315 | 2016-11-10 |  | 3.265 | 3.2707 | 1.4801 | 18.7931 | 36.7188 | 0.44931 | 3.4 | 74.4942 | 5.2639 | 949.0764 | -4.3498 | 1
316 | 2016-11-11 |  | 2.8615 | 2.1635 | 1.6455 | 17.3465 | 45.1986 | 1.0889 | 7.4 | 77.5772 | 6.2687 | 949.3597 | -7.7748 | 0
317 | 2016-11-12 |  | 1.4255 | 0.055367 | 1.3825 | 15.9104 | 49.0264 | 0.92361 | 4.1 | 19.3297 | 10.1896 | 952.6451 | -1.1155 | 0
318 | 2016-11-13 |  | 3.4292 | 3.9118 | 1.3706 | 15.9201 | 50.3958 | 1.709 | 7.9 | 268.3406 | 8.5736 | 953.5687 | -14.6591 | 0
319 | 2016-11-14 |  | 3.2419 | 3.5453 | 1.382 | 16.0347 | 47.316 | 0.925 | 6.2 | 272.2467 | 6.084 | 951.959 | -18.9318 | 1
320 | 2016-11-15 |  | 3.2633 | 4.0335 | 1.2679 | 15.8188 | 42.4569 | 0.51319 | 3.9 | 252.4231 | 5.3326 | 951.6556 | -9.4496 | 0
321 | 2016-11-16 |  | 3.3756 | 4.0934 | 1.3699 | 15.9771 | 42.0681 | 1.2701 | 6.4 | 280.9794 | 7.9028 | 953.0993 | -8.3347 | 1
322 | 2016-11-17 |  | 3.1991 | 3.6609 | 1.3793 | 15.9361 | 42.4639 | 1.5243 | 7.9 | 295.2023 | 8.6889 | 952.341 | -9.8268 | 1
323 | 2016-11-18 |  | 3.0014 | 3.1512 | 1.3538 | 16.1833 | 41.35 | 0.74653 | 5.4 | 274.1544 | 6.3792 | 949.6153 | -10.3785 | 1
324 | 2016-11-19 |  | 3.0927 | 3.6479 | 1.289 | 16.4708 | 41.8104 | 0.86806 | 4.6 | 9.5368 | 7.7764 | 947.434 | -7.9457 | 0
325 | 2016-11-20 |  | 1.6504 | 0.25772 | 1.484 | 14.9951 | 55.8674 | 0.73472 | 4.4 | 43.1051 | 7.4701 | 949.1785 | -2.3025 | 0
326 | 2016-11-21 |  | 1.5649 | 0.44168 | 1.3694 | 16.3375 | 54.3674 | 0.78819 | 4.9 | 46.1781 | 6.8417 | 949.6667 | -1.7782 | 1
327 | 2016-11-22 |  | 1.7959 | 0.35525 | 1.5754 | 16.0771 | 52.7507 | 1.3076 | 5.6 | 259.3628 | 9.0292 | 949.1715 | -3.4284 | 1
328 | 2016-11-23 |  | 2.3865 | 1.8326 | 1.4549 | 16.5757 | 53.5722 | 0.75208 | 3.6 | 128.2036 | 7.0174 | 948.5944 | -2.6796 | 1
329 | 2016-11-24 |  | 2.3178 | 1.1453 | 1.7369 | 16.3049 | 53.5792 | 1.7021 | 6.2 | 282.6121 | 9.3917 | 951.891 | -4.4706 | 1
330 | 2016-11-25 |  | 1.9357 | 0.3881 | 1.7187 | 18.0917 | 42.6792 | 3.6806 | 9.7 | 278.4944 | 16.8965 | 951.1375 | -3.4405 | 1
331 | 2016-11-26 |  | 2.5665 | 1.2481 | 1.9046 | 17.1479 | 45.0271 | 2.15 | 8.2 | 276.6579 | 10.984 | 950.1319 | -3.6094 | 0
332 | 2016-11-27 |  | 3.3993 | 5.3961 | 0.9461 | 16.6701 | 43.3049 | 2.5444 | 10.2 | 273.5592 | 12.7319 | 950.2021 | -12.2834 | 0
333 | 2016-11-28 |  | 3.3588 | 5.1695 | 0.9546 | 16.5326 | 37.3438 | 2.2597 | 10.7 | 293.6188 | 11.8521 | 948.7104 | -13.9791 | 1
334 | 2016-11-29 |  | 2.2615 | 0.847 | 1.8124 | 16.0674 | 38.4986 | 0.74931 | 4.4 | 288.8689 | 6.1549 | 950.525 | -5.0938 | 1
335 | 2016-11-30 |  | 1.613 | 0.2846 | 1.4888 | 16.1896 | 42.9688 | 0.68958 | 5.4 | 355.6777 | 8.4993 | 952.1799 | -2.7489 | 1
Formulas:
Date = [Date, row above]+1
Date = IF([Date, row above]="","",IF(MONTH([Date, row above]+1)>MONTH(B6),"",[Date, row above]+1))

## month
ESMAP Tier1 Meteorological Station in Islamabad, Pakistan
| Latitude: |  | 33.6419 | °N |  |  | Altitude (amsl): | 500 | m
| Longitude: |  | 72.9838 | °E |  |  | Station: | CSPS.MT.14.214
| Time zone: |  | 5 | (UTC+5h)
Month: | 2016-11-01 | [8 empty] | 2016
Measured values:
GHI, DHI | Global Horizontal Irradiance in W/m², Diffus Horizontal Irradiance in W/m², both measured with K&Z CMP21 pyranometer
DNI | Direct Normal Irradiance in W/m² measured with K&Z CHP1 pyrheliometer
Tamb, RH | Ambient Temperature in °C, relative humidity in %, measured with Campbell CS215
WS, WSgust | Wind speed in m/s, measured with NRG 40H Anemometer, WSgust: maximal measured wind speed within the time interval
WD, WDStDev | Wind direction in °N (to East), measured with NRG 200 Wind Direction Sensor. Standard deviation of wind direction within measurement interval.
BP | Air pressure from Campbell CS100 barometric pressure sensor
DNIdev | Deviation between measured and calculated DNI value from data base: DNImeasured - DNIcalculated. DNI calculated from GHI, DHI and solar zenith angle.
Cleaning | Cleaning of sensors: A cleaning event is marked with a "1".
10 min average |  | GHI | DNI | DHI | Tamb | RH | WS | WSgust | WD | WDStDev | BP | Acc.
Unit |  | W/m² | W/m² | W/m² | °C | % | m/s | m/s | °N | °N | hPa | W/m²
|  | 117.8319 | 112.3127 | 59.7822 | 17.2155 | 46.6401 | 1.2524 | 2.3482 | 299.8979 | 8.4058 | 950.3623 | -7.8886
10 min minimum |  | GHI | DNI | DHI | Tamb | RH | WS | WSgust | WD | WDStDev | BP | Acc.
Unit |  | W/m² | W/m² | W/m² | °C | % | m/s | m/s | °N | °N | hPa | W/m²
|  | 0 | 0 | 0 | 8.1 | 14.9 | 0 | 0 | 0 | 0 | 944.9 | -100
10 min maximum |  | GHI | DNI | DHI | Tamb | RH | WS | WSgust | WD | WDStDev | BP | Acc.
Unit |  | W/m² | W/m² | W/m² | °C | % | m/s | m/s | °N | °N | hPa | W/m²
|  | 660.3 | 809 | 400 | 27.7 | 83.4 | 6.5 | 10.7 | 359.9 | 78.4 | 955.8 | 63.9832
month sum |  | GHI | DNI | DHI |  |  |  |  | most frequent WD
Unit |  | kWh/m² | kWh/m² | kWh/m² |  |  |  |  | ° N
|  | 84.839 | 80.8651 | 43.0432 |  |  |  |  | 260
Data completeness |  | 100% | 100% | 100% | 100% | 100% | 100% | 100% | 100% | 100% | 100% | 100%

## frequencies
ESMAP Tier1 Meteorological Station in Islamabad, Pakistan
| Latitude: |  | 33.6419 | °N |  |  | Altitude (amsl): | 500 | m
| Longitude: |  | 72.9838 | °E |  |  | Station: | CSPS.MT.14.214
| Time zone: |  | 5 | (UTC+5h)
Month: | 2016-11-01 | [7 empty] | 2016
Measured values:
GHI, DHI | Global Horizontal Irradiance in W/m², Diffus Horizontal Irradiance in W/m², both measured with K&Z CMP21 pyranometer
DNI | Direct Normal Irradiance in W/m² measured with K&Z CHP1 pyrheliometer
Tamb, RH | Ambient Temperature in °C, relative humidity in %, measured with Campbell CS215
WS, WSgust | Wind speed in m/s, measured with NRG 40H Anemometer, WSgust: maximal measured wind speed within the time interval
WD, WDStDev | Wind direction in °N (to East), measured with NRG 200 Wind Direction Sensor. Standard deviation of wind direction within measurement interval.
BP | Air pressure from Campbell CS100 barometric pressure sensor
DNIdev | Deviation between measured and calculated DNI value from data base: DNImeasured - DNIcalculated. DNI calculated from GHI, DHI and solar zenith angle.
Cleaning | Cleaning of sensors: A cleaning event is marked with a "1".
Irradiance | GHI | DNI | DHI | Tamb |  | RH |  | WS | av. speed | gusts | WD
W/m² | hours | hours | hours | °C | hours | % | hours | m/s | hours | hours | °N | hours
0 | 439 | 493.8333 | 441.1667 | -20 | 0 | 0 | 0 | 0 | 309.3333 | 125 | 0 | 2.8333
50 | 29.8333 | 23.5 | 45.5 | -15 | 0 | 5 | 0 | 1 | 178.3333 | 157.5 | 5 | 6.3333
100 | 26.3333 | 16.6667 | 54.3333 | -10 | 0 | 10 | 0 | 2 | 103.5 | 173 | 10 | 9
150 | 27.5 | 16.5 | 70.6667 | -5 | 0 | 15 | 4.1667 | 3 | 72.6667 | 99.1667 | 15 | 12.5
200 | 24.1667 | 14 | 65.3333 | 0 | 0 | 20 | 24 | 4 | 33.3333 | 59 | 20 | 10.1667
250 | 25.8333 | 17 | 28.1667 | 5 | 0 | 25 | 48.8333 | 5 | 17.5 | 45.1667 | 25 | 12.6667
300 | 21.6667 | 14.5 | 12.3333 | 10 | 105.3333 | 30 | 57.6667 | 6 | 5.3333 | 25.5 | 30 | 11.6667
350 | 22.5 | 14.3333 | 2.1667 | 15 | 302.6667 | 35 | 64.5 | 7 | 0 | 18.1667 | 35 | 10.3333
400 | 19.1667 | 13.8333 | 0.33333 | 20 | 201 | 40 | 75.8333 | 8 | 0 | 10.3333 | 40 | 17.8333
450 | 25.5 | 21.6667 | 0 | 25 | 110.8333 | 45 | 101.6667 | 9 | 0 | 6.3333 | 45 | 7.5
500 | 25.1667 | 24.8333 | 0 | 30 | 0.16667 | 50 | 84 | 10 | 0 | 0.66667 | 50 | 4.3333
550 | 22.1667 | 18.5 | 0 | 35 | 0 | 55 | 81.8333 | 11 | 0 | 0.16667 | 55 | 5.3333
600 | 7.8333 | 7.6667 | 0 | 40 | 0 | 60 | 80.6667 | 12 | 0 | 0 | 60 | 4
650 | 3.3333 | 8 | 0 | 45 | 0 | 65 | 52.6667 | 13 | 0 | 0 | 65 | 4
700 | 0 | 7.6667 | 0 | 50 | 0 | 70 | 21.6667 | 14 | 0 | 0 | 70 | 2.6667
750 | 0 | 5.3333 | 0 | >52.5 | 0 | 75 | 15 | 15 | 0 | 0 | 75 | 3.6667
800 | 0 | 2.1667 | 0 |  |  | 80 | 6.3333 | 16 | 0 | 0 | 80 | 2.6667
850 | 0 | 0 | 0 |  |  | 85 | 1.1667 | 17 | 0 | 0 | 85 | 6.6667
900 | 0 | 0 | 0 |  |  | 90 | 0 | 18 | 0 | 0 | 90 | 6.6667
950 | 0 | 0 | 0 |  |  | 95 | 0 | 19 | 0 | 0 | 95 | 7.8333
1000 | 0 | 0 | 0 |  |  | 100 | 0 | 20 | 0 | 0 | 100 | 5.8333
1050 | 0 | 0 | 0 |  |  |  |  | 21 | 0 | 0 | 105 | 5.5
1100 | 0 | 0 | 0 |  |  |  |  | 22 | 0 | 0 | 110 | 5.6667
>1125 | 0 | 0 | 0 |  |  |  |  | 23 | 0 | 0 | 115 | 4.6667
Total | 720 | 720 | 720 | Total | 720 | Total | 720 | 24 | 0 | 0 | 120 | 8.1667
|  | Total number of hours in month: 720 h | [5 empty] | 25 | 0 | 0 | 125 | 3.5
Share | 100% | 100% | 100% |  | 100% |  | 100% | 26 | 0 | 0 | 130 | 4.5
[8 empty] | 27 | 0 | 0 | 135 | 4.5
[8 empty] | 28 | 0 | 0 | 140 | 3.5
[8 empty] | 29 | 0 | 0 | 145 | 2.5
[8 empty] | 30 | 0 | 0 | 150 | 3
[8 empty] | >30.5 | 0 | 0 | 155 | 3
[8 empty] | Total | 720 | 720 | 160 | 2
[11 empty] | 165 | 2.1667
[8 empty] | Wind data share |  | 100% | 170 | 2.1667
[8 empty] | Wind speed > 0 m/s |  | 76.67% | 175 | 1.8333
[11 empty] | 180 | 1.5
[11 empty] | 185 | 2
[11 empty] | 190 | 1.3333
[11 empty] | 195 | 1.6667
[11 empty] | 200 | 1.6667
[11 empty] | 205 | 2.1667
[11 empty] | 210 | 2.3333
[11 empty] | 215 | 2.5
[11 empty] | 220 | 4.3333
[11 empty] | 225 | 5
[11 empty] | 230 | 3.8333
[11 empty] | 235 | 3.5
[11 empty] | 240 | 6.1667
[11 empty] | 245 | 10.8333
[11 empty] | 250 | 14.5
[11 empty] | 255 | 19.6667
[11 empty] | 260 | 30.1667
[11 empty] | 265 | 28.8333
[11 empty] | 270 | 29
[11 empty] | 275 | 28
[11 empty] | 280 | 22
[11 empty] | 285 | 17.5
[11 empty] | 290 | 16.6667
[11 empty] | 295 | 11.6667
[11 empty] | 300 | 10.3333
[11 empty] | 305 | 13
[11 empty] | 310 | 7.8333
[11 empty] | 315 | 5.8333
[11 empty] | 320 | 4.1667
[11 empty] | 325 | 5
[11 empty] | 330 | 6.6667
[11 empty] | 335 | 3.8333
[11 empty] | 340 | 3.6667
[11 empty] | 345 | 3.5
[11 empty] | 350 | 4.1667
[11 empty] | 355 | 6
[11 empty] | 360 | 0
[11 empty] | Total | 552
Most frequent wind direction:
[11 empty] | 260 | ° N

## specifications
Pyrheliometer | Kipp&Zonen CHP1
ISO classification | First Class
response time (95%) | 5 s
Zero offsets due to ambient temperature change (5K/h) | ±1 W/m²
Non-stability (change/year in percentage of full scale) | ±0.5%
Non-linearity (0 to 1000 W/m²) | ±0.2%
Temperature dependence of sensitivity | ±0.5% (-20°C to +50°C)
Expected daily uncertainty (in clean state) | ±1%
Full opening view angle | 5° ± 0.2°
Slope angle | 1° ± 0.2°
Required tracking accuracy | ±0.5° from ideal
Operating temperature | -40°C to +80°C
Spectral range (50% points) | 200 to 4000 nm
Pyranometer | Kipp&Zonen CMP21
ISO classification | Secondary standard
response time (95%) | < 5 s
Zero offset: response to 200 W/m² net thermal radiation (ventilated) | ±7 W/m²
Zero offset: due to ambient temperature change (5K/h) | ±2 W/m²
Resolution (smallest detectable change) | ±1 W/m²
Non-stability (change/year in percentage of full scale) | < ±0.5%
Non-linearity (at 500 W/m² within 100 to 1000 W/m²) | ±0.2%
Temperature dependence (maximum within an interval of 50 K) | ±1% (-20°C to +50°C)
Expected daily uncertainty (in clean state) | ±2%
Full opening view angle | 180°
Directional response of beam radiation (at 80° and 1000 W/m²) | ±10 W/m²
Tilt response (when installed deviating from horizontal, at 1000 W/m²) | ±0.2%
Operating temperature | -40°C to +80°C
Spectral range (50% points) | 310 to 2800 nm
Temperature and Relative Humidity Probe | Campbell Scientific CS215
Temperature Measurement:
Operating Range | -40°C to +70°C
Accuracy | ±0.3°C at 25°C
±0.4°C over +5°C to +40°C
±0.9°C over -40°C to +70°C
Response time (with filter) | 120 s (63% response in air moving at 1 m/s)
Relative Humidity:
Operating Range | 0% to 100%
Accuracy (at 25°C) | ±2% over 10 to 90%
±4% over 0 to 100%
Short Term Hysteresis | <1% rH
Temperature Dependence | Compensated to < ±2% over -20 to 60°C
Typical Long-Term Stability | < ±1.0% per year
Response time (with filter) | <15 s (63% response at 1 m/s and rH < 85%)
Barometric Pressure Sensor | Campbell Scientific CS100
Measurement range | 600 hPa to 1100 hPa
Operating temperature range | -40°C to +60°C
Storage Temperature Range | -60°C to +120°C
Proof pressure | 1500 hPa
Resolution | 0.01 hPa
Total accuracy | 0.5 hPa at 20°C
1.0 hPa over 0°C to 40°C
1.5 hPa over -20°C to +50°C
2.0 hPa over -40°C to +60°C
Linearity | ±0.4 hPa
Hysteresis | ±0.05 hPa
Repeatibility | ±0.03 hPa
Long-term Stability | ±0.1 hPa per year
Anemometer | NRG #40C
Measurement range | 1 to 96 m/s
Accuracy | < 0.1 m/s over 5 to 25 m/s
Operating temperature range | -55°C to +60°C
Operating humidity range | 0 to 100%
Threshold | 0.78 m/s
Distance constant (63% recovery) | 3 m
Wind vane | NRG #200P
Measurement range | 0° to 360° (with dead band typically 4°, maximum 8° around North)
Accuracy (potentiometer linearity) | < 1%
Operating temperature range | -55°C to +60°C
Operating humidity range | 0 to 100%
Threshold | 1 m/s
Lifespan | 50 million revolutions (2-6 years normal operation)