## 10min
ESMAP Tier1 Meteorological Station in Islamabad, Pakistan
| Latitude: |  | 33.6419 | °N |  |  | Altitude (amsl): | 500 | m
| Longitude: |  | 72.9838 | °E |  |  | Station: | CSPS.MT.14.214
| Time zone: |  | 5 | (UTC+5h)
Month: | 2016-12-01 |  |  |  | ESMAP Tier1 Meteorological Station in Islamabad, Pakistan - December 2016 |  |  |  |  | 2016
Measured values:
GHI, DHI | Global Horizontal Irradiance in W/m², Diffus Horizontal Irradiance in W/m², both measured with K&Z CMP21 pyranometer
DNI | Direct Normal Irradiance in W/m² measured with K&Z CHP1 pyrheliometer
Tamb, RH | Ambient Temperature in °C, relative humidity in %, measured with Campbell CS215
WS, WSgust | Wind speed in m/s, measured with NRG 40H Anemometer, WSgust: maximal measured wind speed within the time interval
WD, WDStDev | Wind direction in °N (to East), measured with NRG 200 Wind Direction Sensor. Standard deviation of wind direction within measurement interval.
BP | Air pressure from Campbell CS100 barometric pressure sensor
DNIdev | Deviation between measured and calculated DNI value from data base: DNImeasured - DNIcalculated. DNI calculated from GHI, DHI and solar zenith angle.
Cleaning | Cleaning of sensors: A cleaning event is marked with a "1".
Day of the year | Date | time | GHI | DNI | DHI | Tamb | RH | WS | WSgust | WD | WDStDev | BP | DNIdev | Cleaning
|  |  | W/m² | W/m² | W/m² | °C | % | m/s | m/s | °N | °N | hPa | W/m² | #
|  |  | average | average | average | average | average | average | max | unit vector mean | Yamartino | average | average | max
335.5 | 2016-12-01 | 42705.0069 | 0 | 0 | 0 | 12.1 | 55.2 | 0.9 | 1.9 | 41.5 | 0.1 | 952.5 | 0 | 0
335.5069 | 2016-12-01 00:10 | 42705.0139 | 0 | 0 | 0 | 12.2 | 54.9 | 1 | 1.9 | 30.8 | 11.4 | 952.4 | 0 | 0
335.5139 | 2016-12-01 00:20 | 42705.0208 | 0 | 0 | 0 | 12.6 | 52.6 | 0.6 | 1.6 | 22.7 | 1.9 | 952.4 | 0 | 0
335.5208 | 2016-12-01 00:30 | 42705.0278 | 0 | 0 | 0 | 12.4 | 53.5 | 0.6 | 1.1 | 11.7 | 1.7 | 952.3 | 0 | 0
335.5278 | 2016-12-01 00:40 | 42705.0347 | 0 | 0 | 0 | 12.5 | 52.4 | 0.6 | 1.1 | 357.8 | 8 | 952.3 | 0 | 0
335.5347 | 2016-12-01 00:50 | 42705.0417 | 0 | 0 | 0 | 12.8 | 51.1 | 1.2 | 1.9 | 331.7 | 2.3 | 952.3 | 0 | 0
335.5417 | 2016-12-01 01:00 | 42705.0486 | 0 | 0 | 0 | 13.2 | 49.4 | 1.9 | 2.6 | 333.8 | 5.1 | 952.3 | 0 | 0
335.5486 | 2016-12-01 01:10 | 42705.0556 | 0 | 0 | 0 | 13 | 49.1 | 1.9 | 2.6 | 350.6 | 22.2 | 952.3 | 0 | 0
335.5556 | 2016-12-01 01:20 | 42705.0625 | 0 | 0 | 0 | 12.5 | 51 | 1.1 | 1.9 | 342.6 | 6.6 | 952.3 | 0 | 0
335.5625 | 2016-12-01 01:30 | 42705.0694 | 0 | 0 | 0 | 12.7 | 50 | 1.1 | 1.6 | 329.2 | 3.8 | 952.3 | 0 | 0
335.5694 | 2016-12-01 01:40 | 42705.0764 | 0 | 0 | 0 | 12.6 | 49.8 | 1.3 | 1.9 | 359 | 29.4 | 952.3 | 0 | 0
335.5764 | 2016-12-01 01:50 | 42705.0833 | 0 | 0 | 0 | 12.6 | 49.9 | 1.1 | 1.9 | 2.5 | 28.4 | 952.3 | 0 | 0
335.5833 | 2016-12-01 02:00 | 42705.0903 | 0 | 0 | 0 | 12.8 | 49.9 | 1.1 | 1.4 | 340.3 | 0.1 | 952.4 | 0 | 0
335.5903 | 2016-12-01 02:10 | 42705.0972 | 0 | 0 | 0 | 12.9 | 49.5 | 0.8 | 1.4 | 340.3 | 0.1 | 952.4 | 0 | 0
335.5972 | 2016-12-01 02:20 | 42705.1042 | 0 | 0 | 0 | 12.6 | 51.7 | 0.6 | 1.4 | 343.9 | 12 | 952.5 | 0 | 0
335.6042 | 2016-12-01 02:30 | 42705.1111 | 0 | 0 | 0 | 10.8 | 60 | 1.8 | 2.4 | 89.5 | 11.4 | 952.4 | 0 | 0
335.6111 | 2016-12-01 02:40 | 42705.1181 | 0 | 0 | 0 | 10.6 | 61.7 | 0.3 | 1.6 | 82.2 | 3.7 | 952.4 | 0 | 0
335.6181 | 2016-12-01 02:50 | 42705.125 | 0 | 0 | 0 | 10 | 63.4 | 0 | 1.1 | 76.7 | 0 | 952.4 | 0 | 0
335.625 | 2016-12-01 03:00 | 42705.1319 | 0 | 0 | 0 | 9.9 | 64.2 | 0 | 0 | 0 | 0 | 952.4 | 0 | 0
335.6319 | 2016-12-01 03:10 | 42705.1389 | 0 | 0 | 0 | 10.1 | 63.5 | 0 | 0 | 0 | 0 | 952.4 | 0 | 0
335.6389 | 2016-12-01 03:20 | 42705.1458 | 0 | 0 | 0 | 10 | 63.6 | 0 | 0 | 0 | 0 | 952.5 | 0 | 0
335.6458 | 2016-12-01 03:30 | 42705.1528 | 0 | 0 | 0 | 10.3 | 62.9 | 0 | 0 | 0 | 0 | 952.5 | 0 | 0
335.6528 | 2016-12-01 03:40 | 42705.1597 | 0 | 0 | 0 | 10.3 | 63.1 | 0 | 0 | 0 | 0 | 952.5 | 0 | 0
335.6597 | 2016-12-01 03:50 | 42705.1667 | 0 | 0 | 0 | 10.8 | 62.1 | 0.2 | 1.1 | 333.3 | 3.7 | 952.5 | 0 | 0
335.6667 | 2016-12-01 04:00 | 42705.1736 | 0 | 0 | 0 | 10.5 | 62.7 | 0.3 | 1.1 | 315.2 | 0 | 952.4 | 0 | 0
335.6736 | 2016-12-01 04:10 | 42705.1806 | 0 | 0 | 0 | 10.7 | 62 | 0.9 | 1.6 | 315.1 | 0.1 | 952.4 | 0 | 0
335.6806 | 2016-12-01 04:20 | 42705.1875 | 0 | 0 | 0 | 10.8 | 61.2 | 0.7 | 1.4 | 315.1 | 0.1 | 952.4 | 0 | 0
335.6875 | 2016-12-01 04:30 | 42705.1944 | 0 | 0 | 0 | 10.8 | 61.3 | 1.2 | 1.6 | 313.8 | 2 | 952.4 | 0 | 0
335.6944 | 2016-12-01 04:40 | 42705.2014 | 0 | 0 | 0 | 11 | 61.1 | 0.3 | 1.4 | 310.7 | 0 | 952.4 | 0 | 0
335.7014 | 2016-12-01 04:50 | 42705.2083 | 0 | 0 | 0 | 11.6 | 59.6 | 0 | 0 | 0 | 0 | 952.5 | 0 | 0
335.7083 | 2016-12-01 05:00 | 42705.2153 | 0 | 0 | 0 | 11.3 | 60.7 | 0 | 0 | 0 | 0 | 952.6 | 0 | 0
335.7153 | 2016-12-01 05:10 | 42705.2222 | 0 | 0 | 0 | 10.9 | 62 | 0 | 0 | 0 | 0 | 952.7 | 0 | 0
335.7222 | 2016-12-01 05:20 | 42705.2292 | 0 | 0 | 0 | 10.5 | 64.1 | 0 | 0 | 0 | 0 | 952.8 | 0 | 0
335.7292 | 2016-12-01 05:30 | 42705.2361 | 0 | 0 | 0 | 10.5 | 64.8 | 0 | 0 | 0 | 0 | 952.9 | 0 | 0
335.7361 | 2016-12-01 05:40 | 42705.2431 | 0 | 0 | 0 | 10.3 | 64.5 | 0 | 0.4 | 310.7 | 0 | 953 | 0 | 0
335.7431 | 2016-12-01 05:50 | 42705.25 | 0 | 0 | 0 | 10.1 | 64.7 | 0.1 | 0.7 | 8.1 | 3.1 | 953 | 0 | 0
335.75 | 2016-12-01 06:00 | 42705.2569 | 0 | 0 | 0 | 9.4 | 68.8 | 0.1 | 0.7 | 11.4 | 0 | 953.1 | 0 | 0
335.7569 | 2016-12-01 06:10 | 42705.2639 | 0 | 0 | 0 | 9.1 | 68.7 | 0 | 0.7 | 11.4 | 0 | 953.1 | 0 | 0
335.7639 | 2016-12-01 06:20 | 42705.2708 | 0 | 0 | 0 | 9.7 | 65.9 | 0 | 0 | 0 | 0 | 953.3 | 0 | 0
335.7708 | 2016-12-01 06:30 | 42705.2778 | 0 | 0 | 0 | 9.7 | 65.4 | 0 | 0 | 0 | 0 | 953.4 | 0 | 0
335.7778 | 2016-12-01 06:40 | 42705.2847 | 0 | 0 | 0 | 9.5 | 66.5 | 0 | 2.1 | 149.1 | 3.9 | 953.5 | 0 | 0
335.7847 | 2016-12-01 06:50 | 42705.2917 | 0 | 0 | 0 | 9.7 | 65.7 | 0 | 0 | 0 | 0 | 953.6 | 0 | 0
335.7917 | 2016-12-01 07:00 | 42705.2986 | 3.2 | 3.3 | 3.5 | 10 | 65.2 | 0 | 0 | 0 | 0 | 953.7 | 15.1305 | 0
335.7986 | 2016-12-01 07:10 | 42705.3056 | 14.1 | 25.7 | 12.8 | 9.8 | 66.1 | 0 | 0 | 0 | 0 | 953.8 | 2.2045 | 0
335.8056 | 2016-12-01 07:20 | 42705.3125 | 29.9 | 65.5 | 23.8 | 9.8 | 66.6 | 0.4 | 1.4 | 262.3 | 14 | 953.8 | -5.6396 | 0
335.8125 | 2016-12-01 07:30 | 42705.3194 | 50.2 | 111.7 | 36 | 10.5 | 63.3 | 0.5 | 1.6 | 287.4 | 0 | 953.9 | -10.624 | 0
335.8194 | 2016-12-01 07:40 | 42705.3264 | 71.6 | 157.6 | 46.8 | 11.7 | 59.1 | 0.9 | 1.9 | 295 | 7.6 | 954 | -12.2378 | 0
335.8264 | 2016-12-01 07:50 | 42705.3333 | 97 | 207 | 57.8 | 12 | 57.8 | 1.4 | 1.9 | 295.7 | 11.7 | 954.1 | -16.4604 | 0
335.8333 | 2016-12-01 08:00 | 42705.3403 | 126.5 | 265.5 | 68.5 | 12.6 | 55.4 | 1 | 1.9 | 305.4 | 8.6 | 954.2 | -18.5696 | 0
335.8403 | 2016-12-01 08:10 | 42705.3472 | 151.1 | 303.1 | 76.2 | 13.4 | 53.5 | 0.1 | 1.1 | 308.4 | 0 | 954.3 | -19.4683 | 0
335.8472 | 2016-12-01 08:20 | 42705.3542 | 180 | 347.3 | 84.4 | 14.6 | 52.2 | 0 | 0 | 0 | 0 | 954.4 | -21.21 | 0
335.8542 | 2016-12-01 08:30 | 42705.3611 | 208.8 | 394.9 | 89.8 | 15 | 51 | 0 | 0 | 0 | 0 | 954.5 | -21.4897 | 0
335.8611 | 2016-12-01 08:40 | 42705.3681 | 240 | 447.2 | 94.1 | 16.2 | 48.8 | 0 | 0 | 0 | 0 | 954.5 | -21.5736 | 0
335.8681 | 2016-12-01 08:50 | 42705.375 | 264.8 | 476.6 | 98 | 17 | 47.5 | 0 | 0 | 0 | 0 | 954.6 | -20.2474 | 0
335.875 | 2016-12-01 09:00 | 42705.3819 | 292.7 | 507.4 | 103 | 17.5 | 45.5 | 0.3 | 1.1 | 134.9 | 1.5 | 954.6 | -20.7519 | 0
335.8819 | 2016-12-01 09:10 | 42705.3889 | 316 | 525.2 | 107.6 | 17.6 | 44.8 | 0.8 | 1.9 | 115.4 | 9.7 | 954.7 | -20.9624 | 0
335.8889 | 2016-12-01 09:20 | 42705.3958 | 337.2 | 536.3 | 112.7 | 17.8 | 44.6 | 0.9 | 1.9 | 107.6 | 0.1 | 954.9 | -20.9725 | 0
335.8958 | 2016-12-01 09:30 | 42705.4028 | 357.7 | 543.2 | 118.9 | 17.9 | 44.3 | 1.4 | 2.4 | 134.4 | 14.1 | 955 | -21.3577 | 0
335.9028 | 2016-12-01 09:40 | 42705.4097 | 376.1 | 544.9 | 125.9 | 18.3 | 44.2 | 0.9 | 2.1 | 156.6 | 8.6 | 955 | -21.26 | 0
335.9097 | 2016-12-01 09:50 | 42705.4167 | 389.2 | 543 | 130.3 | 19.1 | 42.3 | 1.1 | 2.4 | 173.2 | 27.9 | 955.1 | -20.2743 | 0
335.9167 | 2016-12-01 10:00 | 42705.4236 | 412.6 | 574.7 | 129.2 | 19.2 | 41.7 | 1.4 | 2.6 | 164.3 | 19.9 | 955.1 | -20.5762 | 0
335.9236 | 2016-12-01 10:10 | 42705.4306 | 419.4 | 567.2 | 130.7 | 19.5 | 40.8 | 1.3 | 2.6 | 183.6 | 17.1 | 955.1 | -20.5034 | 0
335.9306 | 2016-12-01 10:20 | 42705.4375 | 437.8 | 586.1 | 130.6 | 20 | 38.9 | 2 | 2.9 | 177.7 | 13 | 955 | -22.1414 | 0
335.9375 | 2016-12-01 10:30 | 42705.4444 | 462.5 | 613.2 | 133.3 | 20.1 | 38.9 | 1.6 | 2.6 | 171.7 | 15.6 | 954.9 | -22.8847 | 0
335.9444 | 2016-12-01 10:40 | 42705.4514 | 460.4 | 582.9 | 140.6 | 20.3 | 38.1 | 1.3 | 2.4 | 195.9 | 11.7 | 954.8 | -22.0427 | 0
335.9514 | 2016-12-01 10:50 | 42705.4583 | 455.3 | 551.4 | 147.6 | 20.8 | 38.3 | 1.1 | 2.6 | 177.5 | 16.3 | 954.7 | -20.1582 | 0
335.9583 | 2016-12-01 11:00 | 42705.4653 | 476.2 | 586.5 | 143.8 | 21 | 37.9 | 1.2 | 2.6 | 184.4 | 19.5 | 954.6 | -21.5711 | 0
335.9653 | 2016-12-01 11:10 | 42705.4722 | 506.5 | 640.2 | 139.1 | 21.5 | 36.6 | 1.4 | 2.6 | 166.6 | 14.8 | 954.5 | -23.5644 | 0
335.9722 | 2016-12-01 11:20 | 42705.4792 | 515.9 | 648.5 | 140.7 | 22.2 | 35.2 | 0.7 | 1.9 | 191.2 | 16.5 | 954.3 | -22.7838 | 0
335.9792 | 2016-12-01 11:30 | 42705.4861 | 517 | 646.1 | 141.1 | 22.8 | 34.3 | 1 | 2.1 | 118.3 | 23.6 | 954.1 | -21.6981 | 0
335.9861 | 2016-12-01 11:40 | 42705.4931 | 504.6 | 617.7 | 144.1 | 22.9 | 33.7 | 0.3 | 1.9 | 93.5 | 7.3 | 953.9 | -19.9024 | 0
335.9931 | 2016-12-01 11:50 | 42705.5 | 513.4 | 636.1 | 141.8 | 23.9 | 31.3 | 0.5 | 2.9 | 302.6 | 27.2 | 953.8 | -19.9306 | 0
336 | 2016-12-01 12:00 | 42705.5069 | 519.5 | 644.8 | 142.9 | 24.6 | 30.5 | 0.9 | 3.6 | 21.9 | 22.3 | 953.6 | -20.5633 | 0
336.0069 | 2016-12-01 12:10 | 42705.5139 | 511.8 | 627.7 | 146.1 | 23.9 | 32.3 | 1.4 | 4.4 | 49.7 | 66 | 953.4 | -20.5777 | 0
336.0139 | 2016-12-01 12:20 | 42705.5208 | 510.7 | 616.7 | 151.2 | 23.7 | 30.3 | 3.5 | 5.9 | 297.6 | 47 | 953.3 | -24.4063 | 0
336.0208 | 2016-12-01 12:30 | 42705.5278 | 531 | 676.7 | 138.9 | 23.6 | 28.8 | 3.2 | 5.9 | 293.5 | 23.7 | 953.2 | -28.6029 | 0
336.0278 | 2016-12-01 12:40 | 42705.5347 | 522.5 | 673 | 136.4 | 24 | 28.2 | 2.4 | 4.9 | 296.3 | 25.7 | 953.1 | -29.4284 | 0
336.0347 | 2016-12-01 12:50 | 42705.5417 | 509.9 | 661.3 | 135.9 | 24.2 | 27.9 | 2.2 | 4.6 | 302.8 | 36.2 | 953 | -28.7854 | 0
336.0417 | 2016-12-01 13:00 | 42705.5486 | 492.2 | 646.6 | 131.8 | 24 | 28.5 | 3.3 | 5.9 | 276 | 18.4 | 952.9 | -29.7778 | 0
336.0486 | 2016-12-01 13:10 | 42705.5556 | 492.7 | 669.4 | 125.8 | 23.8 | 28.5 | 3.9 | 6.2 | 289 | 24.6 | 952.8 | -33.0552 | 0
336.0556 | 2016-12-01 13:20 | 42705.5625 | 489.3 | 693.8 | 118 | 23.8 | 28.1 | 3.9 | 6.4 | 284.6 | 23.3 | 952.6 | -33.6692 | 0
336.0625 | 2016-12-01 13:30 | 42705.5694 | 478.8 | 699.2 | 113.5 | 23.9 | 27.9 | 4.1 | 7.2 | 295.2 | 23.3 | 952.4 | -35.6217 | 0
336.0694 | 2016-12-01 13:40 | 42705.5764 | 459.9 | 682.1 | 113 | 23.8 | 28.1 | 4.9 | 7.4 | 293.1 | 16.8 | 952.3 | -36.8335 | 0
336.0764 | 2016-12-01 13:50 | 42705.5833 | 437.6 | 657.1 | 113.7 | 23.7 | 27.9 | 4.3 | 6.9 | 297.1 | 22.1 | 952.3 | -37.0616 | 0
336.0833 | 2016-12-01 14:00 | 42705.5903 | 414.3 | 641.2 | 109.7 | 23.9 | 27.9 | 4.5 | 7.4 | 288.8 | 17.8 | 952.3 | -36.57 | 0
336.0903 | 2016-12-01 14:10 | 42705.5972 | 395.2 | 639.7 | 103.7 | 23.9 | 27.9 | 4.4 | 6.7 | 286.7 | 20.1 | 952.2 | -36.6639 | 0
336.0972 | 2016-12-01 14:20 | 42705.6042 | 379.2 | 649.4 | 96.2 | 23.9 | 27.8 | 4.9 | 7.4 | 292.2 | 19.1 | 952.2 | -38.5961 | 0
336.1042 | 2016-12-01 14:30 | 42705.6111 | 358.6 | 646.4 | 90.3 | 23.8 | 27.6 | 4.9 | 7.7 | 284.6 | 16.5 | 952.1 | -40.617 | 0
336.1111 | 2016-12-01 14:40 | 42705.6181 | 329.4 | 621.8 | 84.7 | 23.5 | 27.7 | 5.3 | 8.2 | 291.4 | 17.2 | 952.1 | -42.081 | 0
336.1181 | 2016-12-01 14:50 | 42705.625 | 306.6 | 613.6 | 80 | 23.7 | 27.9 | 4.3 | 7.9 | 282.4 | 17.8 | 952 | -42.138 | 0
336.125 | 2016-12-01 15:00 | 42705.6319 | 275.4 | 579.7 | 75.4 | 23.3 | 28.1 | 4.4 | 6.9 | 277.5 | 17.2 | 951.9 | -42.3818 | 0
336.1319 | 2016-12-01 15:10 | 42705.6389 | 247.5 | 547.5 | 72.3 | 23.2 | 28.5 | 3.9 | 6.9 | 277.7 | 19.2 | 951.9 | -43.5026 | 0
336.1389 | 2016-12-01 15:20 | 42705.6458 | 218 | 504.4 | 69.5 | 23.2 | 28.6 | 3.9 | 6.2 | 280.8 | 17.6 | 951.9 | -44.686 | 0
336.1458 | 2016-12-01 15:30 | 42705.6528 | 189.5 | 458.1 | 67 | 23 | 29.2 | 4.4 | 7.2 | 287.7 | 17.4 | 951.9 | -44.838 | 0
336.1528 | 2016-12-01 15:40 | 42705.6597 | 154.2 | 401.4 | 58.6 | 22.8 | 30.2 | 4.2 | 6.9 | 278.6 | 16 | 951.9 | -41.4751 | 0
336.1597 | 2016-12-01 15:50 | 42705.6667 | 126.8 | 372 | 49.6 | 22.5 | 29.7 | 3.5 | 5.4 | 286.1 | 18.4 | 951.9 | -39.9628 | 0
336.1667 | 2016-12-01 16:00 | 42705.6736 | 100.6 | 336.6 | 41.4 | 22.2 | 28.7 | 3.6 | 6.2 | 283.6 | 18 | 951.8 | -37.5069 | 1
336.1736 | 2016-12-01 16:10 | 42705.6806 | 72.5 | 281.3 | 33.7 | 22 | 27.3 | 4.2 | 6.7 | 281.9 | 15 | 951.9 | -20.6503 | 0
336.1806 | 2016-12-01 16:20 | 42705.6875 | 48.1 | 193.4 | 27.2 | 21.5 | 27.3 | 3.5 | 5.4 | 281.8 | 19.2 | 952 | -19.2479 | 0
336.1875 | 2016-12-01 16:30 | 42705.6944 | 24.8 | 100 | 16.5 | 21.1 | 28.3 | 4.2 | 6.2 | 276.1 | 14.6 | 952 | -22.3888 | 0
336.1944 | 2016-12-01 16:40 | 42705.7014 | 8.2 | 25.7 | 6.3 | 20.7 | 29.7 | 4 | 5.9 | 268.9 | 15.3 | 952 | -24.9641 | 0
336.2014 | 2016-12-01 16:50 | 42705.7083 | 0 | 0 | 0 | 20.3 | 30.9 | 4 | 6.2 | 268.5 | 16.1 | 952.1 | 0 | 0
336.2083 | 2016-12-01 17:00 | 42705.7153 | 0 | 0 | 0 | 20 | 31.9 | 4 | 5.9 | 274.2 | 11.3 | 952.1 | 0 | 0
336.2153 | 2016-12-01 17:10 | 42705.7222 | 0 | 0 | 0 | 19.6 | 32.8 | 3.5 | 5.4 | 276.6 | 12.1 | 952.2 | 0 | 0
336.2222 | 2016-12-01 17:20 | 42705.7292 | 0 | 0 | 0 | 19.3 | 32.9 | 3.3 | 5.1 | 287.5 | 12.8 | 952.2 | 0 | 0
336.2292 | 2016-12-01 17:30 | 42705.7361 | 0 | 0 | 0 | 19.1 | 33 | 3.7 | 5.6 | 286.6 | 12.8 | 952.2 | 0 | 0
336.2361 | 2016-12-01 17:40 | 42705.7431 | 0 | 0 | 0 | 18.9 | 33.2 | 3.8 | 5.6 | 288.1 | 13.5 | 952.2 | 0 | 0
336.2431 | 2016-12-01 17:50 | 42705.75 | 0 | 0 | 0 | 18.7 | 33.6 | 3.9 | 5.6 | 285.6 | 12 | 952.3 | 0 | 0
336.25 | 2016-12-01 18:00 | 42705.7569 | 0 | 0 | 0 | 18.6 | 33.6 | 3.6 | 5.4 | 289.4 | 12 | 952.4 | 0 | 0
336.2569 | 2016-12-01 18:10 | 42705.7639 | 0 | 0 | 0 | 18.4 | 34 | 2.5 | 4.6 | 297.9 | 20.1 | 952.5 | 0 | 0
336.2639 | 2016-12-01 18:20 | 42705.7708 | 0 | 0 | 0 | 18.2 | 34 | 3 | 4.6 | 298.9 | 14.9 | 952.5 | 0 | 0
336.2708 | 2016-12-01 18:30 | 42705.7778 | 0 | 0 | 0 | 18 | 34.1 | 3.6 | 4.6 | 283.6 | 8.2 | 952.6 | 0 | 0
336.2778 | 2016-12-01 18:40 | 42705.7847 | 0 | 0 | 0 | 17.9 | 34 | 3.5 | 4.9 | 282.4 | 9.4 | 952.6 | 0 | 0
336.2847 | 2016-12-01 18:50 | 42705.7917 | 0 | 0 | 0 | 18.1 | 33.4 | 4 | 5.4 | 281.6 | 10.5 | 952.7 | 0 | 0
336.2917 | 2016-12-01 19:00 | 42705.7986 | 0 | 0 | 0 | 18.2 | 33.1 | 3.9 | 5.6 | 282.5 | 11.7 | 952.8 | 0 | 0
336.2986 | 2016-12-01 19:10 | 42705.8056 | 0 | 0 | 0 | 18 | 33.3 | 3.4 | 4.9 | 278.3 | 11.6 | 952.8 | 0 | 0
336.3056 | 2016-12-01 19:20 | 42705.8125 | 0 | 0 | 0 | 17.9 | 33.3 | 3.4 | 4.9 | 280 | 10.5 | 952.9 | 0 | 0
336.3125 | 2016-12-01 19:30 | 42705.8194 | 0 | 0 | 0 | 17.9 | 33.1 | 3.2 | 4.1 | 278 | 9.5 | 952.9 | 0 | 0
336.3194 | 2016-12-01 19:40 | 42705.8264 | 0 | 0 | 0 | 17.8 | 33.2 | 3.2 | 4.9 | 273.7 | 10.3 | 953 | 0 | 0
336.3264 | 2016-12-01 19:50 | 42705.8333 | 0 | 0 | 0 | 17.7 | 33.6 | 3.3 | 4.6 | 277.3 | 10.6 | 953.1 | 0 | 0
336.3333 | 2016-12-01 20:00 | 42705.8403 | 0 | 0 | 0 | 17.4 | 34.5 | 3.6 | 5.1 | 281.9 | 10.4 | 953.1 | 0 | 0
336.3403 | 2016-12-01 20:10 | 42705.8472 | 0 | 0 | 0 | 17.5 | 34.6 | 3.7 | 5.1 | 286.6 | 11.5 | 953.1 | 0 | 0
336.3472 | 2016-12-01 20:20 | 42705.8542 | 0 | 0 | 0 | 17.5 | 34.7 | 3.6 | 5.1 | 291.8 | 12.6 | 953.1 | 0 | 0
336.3542 | 2016-12-01 20:30 | 42705.8611 | 0 | 0 | 0 | 17.6 | 34.7 | 3.3 | 4.9 | 297 | 14.2 | 953.2 | 0 | 0
336.3611 | 2016-12-01 20:40 | 42705.8681 | 0 | 0 | 0 | 17.7 | 34.7 | 2.8 | 4.1 | 299.5 | 14.2 | 953.2 | 0 | 0
336.3681 | 2016-12-01 20:50 | 42705.875 | 0 | 0 | 0 | 17.7 | 34.8 | 2.7 | 4.1 | 294.2 | 11.8 | 953.2 | 0 | 0
336.375 | 2016-12-01 21:00 | 42705.8819 | 0 | 0 | 0 | 17.5 | 35.3 | 2.6 | 4.4 | 294.7 | 13.1 | 953.2 | 0 | 0
336.3819 | 2016-12-01 21:10 | 42705.8889 | 0 | 0 | 0 | 17.4 | 35.8 | 3.3 | 4.4 | 286.9 | 8.9 | 953.3 | 0 | 0
336.3889 | 2016-12-01 21:20 | 42705.8958 | 0 | 0 | 0 | 17.3 | 36.2 | 3.4 | 4.6 | 285.1 | 10.8 | 953.2 | 0 | 0
336.3958 | 2016-12-01 21:30 | 42705.9028 | 0 | 0 | 0 | 17.3 | 36.2 | 3.7 | 4.6 | 280.5 | 10.4 | 953.2 | 0 | 0
336.4028 | 2016-12-01 21:40 | 42705.9097 | 0 | 0 | 0 | 17.5 | 36.1 | 3.9 | 5.4 | 275.5 | 11.2 | 953.1 | 0 | 0
336.4097 | 2016-12-01 21:50 | 42705.9167 | 0 | 0 | 0 | 17.8 | 35.7 | 3.4 | 4.6 | 277.6 | 10.2 | 953.2 | 0 | 0
336.4167 | 2016-12-01 22:00 | 42705.9236 | 0 | 0 | 0 | 18 | 35.4 | 3.1 | 4.4 | 278.8 | 12.5 | 953.1 | 0 | 0
336.4236 | 2016-12-01 22:10 | 42705.9306 | 0 | 0 | 0 | 18.2 | 34.9 | 2.3 | 4.4 | 293.9 | 14.7 | 953.2 | 0 | 0
336.4306 | 2016-12-01 22:20 | 42705.9375 | 0 | 0 | 0 | 17.9 | 35.6 | 1.6 | 3.9 | 303.9 | 17.9 | 953.2 | 0 | 0
336.4375 | 2016-12-01 22:30 | 42705.9444 | 0 | 0 | 0 | 18.2 | 34.7 | 1.9 | 4.4 | 303.6 | 13.1 | 953.2 | 0 | 0
336.4444 | 2016-12-01 22:40 | 42705.9514 | 0 | 0 | 0 | 18.2 | 34.5 | 1.5 | 2.6 | 299.8 | 10.9 | 953.2 | 0 | 0
336.4514 | 2016-12-01 22:50 | 42705.9583 | 0 | 0 | 0 | 17.6 | 35.7 | 1.2 | 2.6 | 295.7 | 7 | 953.2 | 0 | 0
336.4583 | 2016-12-01 23:00 | 42705.9653 | 0 | 0 | 0 | 17.1 | 36.7 | 2.1 | 2.6 | 282.9 | 15.8 | 953.3 | 0 | 0
336.4653 | 2016-12-01 23:10 | 42705.9722 | 0 | 0 | 0 | 17.1 | 37.1 | 1.7 | 2.6 | 263.9 | 13.2 | 953.3 | 0 | 0
336.4722 | 2016-12-01 23:20 | 42705.9792 | 0 | 0 | 0 | 14.5 | 50.4 | 0.9 | 2.6 | 93 | 23.1 | 953.3 | 0 | 0
336.4792 | 2016-12-01 23:30 | 42705.9861 | 0 | 0 | 0 | 13.7 | 52.3 | 0.1 | 1.1 | 77 | 0 | 953.3 | 0 | 0
336.4861 | 2016-12-01 23:40 | 42705.9931 | 0 | 0 | 0 | 13.4 | 49.9 | 1.2 | 2.6 | 290.3 | 16.2 | 953.3 | 0 | 0
336.4931 | 2016-12-01 23:50 | 42706 | 0 | 0 | 0 | 14.5 | 44.2 | 1.9 | 2.9 | 280.6 | 5.3 | 953.1 | 0 | 0
336.5 | 2016-12-02 | 42706.0069 | 0 | 0 | 0 | 15.4 | 41.7 | 2.3 | 3.6 | 273.4 | 8.8 | 953.1 | 0 | 0
336.5069 | 2016-12-02 00:10 | 42706.0139 | 0 | 0 | 0 | 15.7 | 40.9 | 2.5 | 3.6 | 278.2 | 10.8 | 953 | 0 | 0
336.5139 | 2016-12-02 00:20 | 42706.0208 | 0 | 0 | 0 | 15.6 | 41 | 2.8 | 3.9 | 277.5 | 8.8 | 952.8 | 0 | 0
336.5208 | 2016-12-02 00:30 | 42706.0278 | 0 | 0 | 0 | 15.5 | 41.6 | 2.5 | 3.9 | 269.3 | 11.7 | 952.8 | 0 | 0
336.5278 | 2016-12-02 00:40 | 42706.0347 | 0 | 0 | 0 | 15.5 | 42 | 1.9 | 4.1 | 270.4 | 10.9 | 952.7 | 0 | 0
336.5347 | 2016-12-02 00:50 | 42706.0417 | 0 | 0 | 0 | 14.2 | 46.3 | 0.7 | 2.1 | 23.2 | 34.3 | 952.7 | 0 | 0
336.5417 | 2016-12-02 01:00 | 42706.0486 | 0 | 0 | 0 | 13.3 | 51.2 | 0.5 | 1.6 | 348 | 17.2 | 952.6 | 0 | 0
336.5486 | 2016-12-02 01:10 | 42706.0556 | 0 | 0 | 0 | 12.4 | 58.6 | 0.7 | 1.6 | 359.3 | 12 | 952.6 | 0 | 0
336.5556 | 2016-12-02 01:20 | 42706.0625 | 0 | 0 | 0 | 12 | 61.1 | 0.7 | 1.6 | 20.7 | 0 | 952.6 | 0 | 0
336.5625 | 2016-12-02 01:30 | 42706.0694 | 0 | 0 | 0 | 11.7 | 62.4 | 0 | 0 | 0 | 0 | 952.6 | 0 | 0
336.5694 | 2016-12-02 01:40 | 42706.0764 | 0 | 0 | 0 | 11.4 | 63.8 | 0 | 0 | 0 | 0 | 952.6 | 0 | 0
336.5764 | 2016-12-02 01:50 | 42706.0833 | 0 | 0 | 0 | 11.4 | 63.4 | 0.1 | 1.1 | 20.8 | 0 | 952.6 | 0 | 0
336.5833 | 2016-12-02 02:00 | 42706.0903 | 0 | 0 | 0 | 11.2 | 63.8 | 0.1 | 0.7 | 20.8 | 0 | 952.5 | 0 | 0
336.5903 | 2016-12-02 02:10 | 42706.0972 | 0 | 0 | 0 | 11.2 | 63.8 | 0 | 0 | 0 | 0 | 952.6 | 0 | 0
336.5972 | 2016-12-02 02:20 | 42706.1042 | 0 | 0 | 0 | 11 | 64.1 | 0.2 | 1.1 | 20.7 | 0 | 952.6 | 0 | 0
336.6042 | 2016-12-02 02:30 | 42706.1111 | 0 | 0 | 0 | 11.2 | 60.9 | 1.3 | 2.1 | 4 | 24.5 | 952.5 | 0 | 0
336.6111 | 2016-12-02 02:40 | 42706.1181 | 0 | 0 | 0 | 10.9 | 59.8 | 1.8 | 2.6 | 9.6 | 31 | 952.4 | 0 | 0
336.6181 | 2016-12-02 02:50 | 42706.125 | 0 | 0 | 0 | 10.9 | 58.5 | 1.1 | 2.4 | 353.6 | 23.5 | 952.4 | 0 | 0
336.625 | 2016-12-02 03:00 | 42706.1319 | 0 | 0 | 0 | 11.1 | 57.3 | 0.7 | 1.9 | 354.8 | 18 | 952.4 | 0 | 0
336.6319 | 2016-12-02 03:10 | 42706.1389 | 0 | 0 | 0 | 11.1 | 57.5 | 0.3 | 1.1 | 337.8 | 0 | 952.3 | 0 | 0
336.6389 | 2016-12-02 03:20 | 42706.1458 | 0 | 0 | 0 | 10.8 | 58.5 | 0.6 | 1.9 | 314.1 | 10.7 | 952.3 | 0 | 0
336.6458 | 2016-12-02 03:30 | 42706.1528 | 0 | 0 | 0 | 11.2 | 57 | 1.1 | 1.9 | 294.4 | 0.4 | 952.3 | 0 | 0
336.6528 | 2016-12-02 03:40 | 42706.1597 | 0 | 0 | 0 | 10.6 | 59 | 0.1 | 1.4 | 295.4 | 1 | 952.3 | 0 | 0
336.6597 | 2016-12-02 03:50 | 42706.1667 | 0 | 0 | 0 | 10.4 | 59.8 | 0.1 | 1.4 | 323 | 0.2 | 952.3 | 0 | 0
336.6667 | 2016-12-02 04:00 | 42706.1736 | 0 | 0 | 0 | 10.2 | 60.9 | 0 | 0 | 0 | 0 | 952.3 | 0 | 0
336.6736 | 2016-12-02 04:10 | 42706.1806 | 0 | 0 | 0 | 10.1 | 61 | 0.1 | 1.1 | 323.3 | 0 | 952.2 | 0 | 0
336.6806 | 2016-12-02 04:20 | 42706.1875 | 0 | 0 | 0 | 10.4 | 60.2 | 0.1 | 0.7 | 315.1 | 1.4 | 952.2 | 0 | 0
336.6875 | 2016-12-02 04:30 | 42706.1944 | 0 | 0 | 0 | 10.6 | 60.1 | 0.7 | 2.1 | 250.8 | 23.6 | 952.3 | 0 | 0
336.6944 | 2016-12-02 04:40 | 42706.2014 | 0 | 0 | 0 | 10.3 | 61.6 | 0.2 | 1.1 | 228.9 | 0 | 952.3 | 0 | 0
336.7014 | 2016-12-02 04:50 | 42706.2083 | 0 | 0 | 0 | 10 | 62.3 | 1 | 1.9 | 262.6 | 14.8 | 952.3 | 0 | 0
336.7083 | 2016-12-02 05:00 | 42706.2153 | 0 | 0 | 0 | 9.8 | 61.9 | 0 | 0 | 0 | 0 | 952.4 | 0 | 0
336.7153 | 2016-12-02 05:10 | 42706.2222 | 0 | 0 | 0 | 9.6 | 63.2 | 0 | 0.7 | 287.2 | 0 | 952.5 | 0 | 0
336.7222 | 2016-12-02 05:20 | 42706.2292 | 0 | 0 | 0 | 9.8 | 63.1 | 0.7 | 1.4 | 240.4 | 67.7 | 952.6 | 0 | 0
336.7292 | 2016-12-02 05:30 | 42706.2361 | 0 | 0 | 0 | 9.9 | 64.3 | 0.6 | 1.9 | 126.1 | 0.7 | 952.6 | 0 | 0
336.7361 | 2016-12-02 05:40 | 42706.2431 | 0 | 0 | 0 | 9.8 | 64.5 | 0.1 | 1.1 | 126 | 0 | 952.6 | 0 | 0
336.7431 | 2016-12-02 05:50 | 42706.25 | 0 | 0 | 0 | 9.3 | 65.8 | 0.2 | 1.6 | 251.3 | 8 | 952.6 | 0 | 0
336.75 | 2016-12-02 06:00 | 42706.2569 | 0 | 0 | 0 | 9.1 | 65 | 0.1 | 1.4 | 280.4 | 2.8 | 952.7 | 0 | 0
336.7569 | 2016-12-02 06:10 | 42706.2639 | 0 | 0 | 0 | 8.9 | 65 | 0.9 | 1.9 | 283.6 | 0.1 | 952.8 | 0 | 0
336.7639 | 2016-12-02 06:20 | 42706.2708 | 0 | 0 | 0 | 9.2 | 62.1 | 0.1 | 1.1 | 283.7 | 0 | 952.8 | 0 | 0
336.7708 | 2016-12-02 06:30 | 42706.2778 | 0 | 0 | 0 | 9.4 | 61 | 0.4 | 1.9 | 359.6 | 41.4 | 952.9 | 0 | 0
336.7778 | 2016-12-02 06:40 | 42706.2847 | 0 | 0 | 0 | 9.2 | 62.4 | 0.7 | 2.1 | 70.3 | 9.1 | 953 | 0 | 0
336.7847 | 2016-12-02 06:50 | 42706.2917 | 0 | 0 | 0 | 9.5 | 60.9 | 0.4 | 1.6 | 66.9 | 11.6 | 953.1 | 0 | 0
336.7917 | 2016-12-02 07:00 | 42706.2986 | 3.6 | 11.7 | 3.4 | 9.2 | 62.2 | 0 | 0.7 | 40.8 | 0 | 953.2 | 2.9359 | 0
336.7986 | 2016-12-02 07:10 | 42706.3056 | 18.1 | 76.8 | 13.5 | 9.5 | 61.8 | 0 | 0 | 0 | 0 | 953.3 | -10.5879 | 0
336.8056 | 2016-12-02 07:20 | 42706.3125 | 39.1 | 166 | 24.2 | 9.9 | 60.3 | 0.4 | 1.4 | 298.7 | 14.6 | 953.5 | -13.5539 | 0
336.8125 | 2016-12-02 07:30 | 42706.3194 | 63.6 | 255.8 | 32.9 | 10.8 | 57.3 | 0 | 0 | 0 | 0 | 953.5 | -15.2067 | 0
336.8194 | 2016-12-02 07:40 | 42706.3264 | 91.1 | 336.8 | 40.4 | 11.3 | 56.1 | 0 | 1.1 | 285.3 | 1.7 | 953.6 | -17.248 | 0
336.8264 | 2016-12-02 07:50 | 42706.3333 | 121.6 | 409.6 | 48 | 12.4 | 52.3 | 0.3 | 1.6 | 41 | 5.2 | 953.7 | -16.8585 | 0
336.8333 | 2016-12-02 08:00 | 42706.3403 | 151.2 | 464.4 | 54.2 | 13 | 51 | 0.2 | 1.4 | 38 | 0 | 953.8 | -17.3955 | 0
336.8403 | 2016-12-02 08:10 | 42706.3472 | 180.9 | 509 | 60.4 | 13.2 | 50.1 | 0.1 | 1.1 | 38 | 0 | 954 | -16.3886 | 0
336.8472 | 2016-12-02 08:20 | 42706.3542 | 211.7 | 557.4 | 65.1 | 13.6 | 48 | 0 | 0 | 0 | 0 | 954.1 | -13.9561 | 0
336.8542 | 2016-12-02 08:30 | 42706.3611 | 243 | 600.8 | 69.4 | 13.9 | 46.9 | 0 | 0 | 0 | 0 | 954.2 | -12.7258 | 0
336.8611 | 2016-12-02 08:40 | 42706.3681 | 274.7 | 644.4 | 72.4 | 14.8 | 45.2 | 0 | 0 | 0 | 0 | 954.2 | -11.5419 | 0
336.8681 | 2016-12-02 08:50 | 42706.375 | 302.2 | 663.2 | 77.6 | 16.3 | 43.5 | 0.3 | 1.9 | 112.4 | 3.4 | 954.2 | -11.4764 | 0
336.875 | 2016-12-02 09:00 | 42706.3819 | 321.8 | 649.2 | 86 | 16.1 | 43.2 | 1.4 | 2.1 | 113.5 | 5.6 | 954.3 | -12.4588 | 0
336.8819 | 2016-12-02 09:10 | 42706.3889 | 337.2 | 627.5 | 94.2 | 15.7 | 45.2 | 1.9 | 2.6 | 117.7 | 5.9 | 954.5 | -14.0157 | 0
336.8889 | 2016-12-02 09:20 | 42706.3958 | 353.1 | 612.9 | 102.2 | 16.3 | 44.8 | 0.8 | 2.1 | 108.8 | 4.7 | 954.7 | -14.203 | 0
336.8958 | 2016-12-02 09:30 | 42706.4028 | 383.9 | 646.1 | 106.1 | 17.2 | 43.6 | 0.9 | 2.4 | 111.4 | 6.4 | 954.7 | -14.9401 | 0
336.9028 | 2016-12-02 09:40 | 42706.4097 | 406.8 | 660.2 | 110.3 | 17.6 | 42.7 | 1.6 | 4.1 | 95 | 18.1 | 954.7 | -14.8729 | 0
336.9097 | 2016-12-02 09:50 | 42706.4167 | 429.9 | 667.1 | 118.2 | 18.3 | 40.7 | 1.1 | 2.6 | 70.5 | 24.1 | 954.7 | -15.0308 | 0
336.9167 | 2016-12-02 10:00 | 42706.4236 | 452 | 685.2 | 120.6 | 19.3 | 38.5 | 0.6 | 2.4 | 93 | 4.8 | 954.6 | -14.8001 | 0
336.9236 | 2016-12-02 10:10 | 42706.4306 | 470.9 | 718.7 | 111.9 | 20.9 | 29.7 | 1.1 | 4.4 | 333 | 40.4 | 954.5 | -16.0317 | 0
336.9306 | 2016-12-02 10:20 | 42706.4375 | 506 | 739.9 | 125.8 | 21.8 | 21.6 | 2.5 | 4.9 | 321.5 | 32.6 | 954.3 | -16.749 | 0
336.9375 | 2016-12-02 10:30 | 42706.4444 | 441.9 | 554.1 | 149.9 | 22.5 | 21.2 | 1.9 | 4.9 | 345.1 | 36.2 | 954.2 | -12.8948 | 0
336.9444 | 2016-12-02 10:40 | 42706.4514 | 455.5 | 481.4 | 194.3 | 21.8 | 32.6 | 1.3 | 2.9 | 127.8 | 22.2 | 954.2 | -15.0431 | 0
336.9514 | 2016-12-02 10:50 | 42706.4583 | 639.2 | 748.6 | 226.6 | 21.8 | 28.3 | 1.6 | 4.6 | 263.9 | 37.9 | 954.1 | -21.3266 | 0
336.9583 | 2016-12-02 11:00 | 42706.4653 | 486.4 | 470.4 | 221.9 | 22.6 | 21.2 | 3.5 | 5.9 | 274.7 | 22.8 | 954 | -15.6037 | 0
336.9653 | 2016-12-02 11:10 | 42706.4722 | 343.8 | 184.2 | 234.8 | 21.8 | 22.8 | 3.2 | 6.4 | 258.8 | 18.7 | 953.9 | -13.5693 | 0
336.9722 | 2016-12-02 11:20 | 42706.4792 | 316.3 | 124.8 | 239.6 | 20.9 | 25.9 | 3.7 | 6.9 | 263.3 | 18.7 | 953.8 | -12.9963 | 0
336.9792 | 2016-12-02 11:30 | 42706.4861 | 287.5 | 167.5 | 186 | 20.4 | 26.3 | 5 | 7.9 | 274.3 | 17.3 | 953.6 | -13.5438 | 0
336.9861 | 2016-12-02 11:40 | 42706.4931 | 487.9 | 598.8 | 137.4 | 20.6 | 26.2 | 3.9 | 6.7 | 265.8 | 16.9 | 953.5 | -23.5407 | 0
336.9931 | 2016-12-02 11:50 | 42706.5 | 601.9 | 817.3 | 124.1 | 21.3 | 25.4 | 4.3 | 7.2 | 266.2 | 16.3 | 953.4 | -29.4281 | 0
337 | 2016-12-02 12:00 | 42706.5069 | 592.6 | 814 | 117.7 | 22.1 | 23.7 | 2.9 | 4.9 | 271.2 | 24.6 | 953.2 | -28.146 | 0
337.0069 | 2016-12-02 12:10 | 42706.5139 | 576.8 | 782.2 | 121.4 | 22.4 | 22.9 | 3.5 | 6.2 | 253.4 | 23.8 | 953.2 | -28.0081 | 0
337.0139 | 2016-12-02 12:20 | 42706.5208 | 569.3 | 774.2 | 120.5 | 22.3 | 24.4 | 3.1 | 5.4 | 256.7 | 26 | 953 | -28.9825 | 0
337.0208 | 2016-12-02 12:30 | 42706.5278 | 573.7 | 801.6 | 112.1 | 22.5 | 23.9 | 4 | 6.4 | 262.1 | 20.6 | 952.6 | -31.583 | 0
337.0278 | 2016-12-02 12:40 | 42706.5347 | 570.3 | 802.1 | 112.4 | 22.6 | 23.9 | 4.3 | 7.9 | 263.8 | 19.2 | 952.5 | -33.7647 | 0
337.0347 | 2016-12-02 12:50 | 42706.5417 | 557.2 | 788.9 | 112.7 | 22.8 | 23.3 | 4.8 | 7.4 | 267.8 | 19.7 | 952.3 | -33.9788 | 0
337.0417 | 2016-12-02 13:00 | 42706.5486 | 539.6 | 765.7 | 114.7 | 23.1 | 22 | 4.5 | 7.2 | 273 | 21 | 952.2 | -34.3121 | 0
337.0486 | 2016-12-02 13:10 | 42706.5556 | 497.1 | 712.2 | 108.9 | 23.1 | 20.5 | 5 | 7.7 | 267.5 | 18.3 | 952.1 | -33.4 | 0
337.0556 | 2016-12-02 13:20 | 42706.5625 | 522.6 | 786.8 | 104.5 | 23.2 | 20.4 | 4.7 | 8.2 | 261.4 | 16.8 | 951.9 | -34.923 | 0
337.0625 | 2016-12-02 13:30 | 42706.5694 | 506.6 | 779.5 | 102.6 | 23.1 | 20.7 | 4.8 | 7.7 | 263.1 | 18.5 | 951.7 | -35.6681 | 0
337.0694 | 2016-12-02 13:40 | 42706.5764 | 491.3 | 776.3 | 100.3 | 23.1 | 20 | 5.2 | 8.9 | 263.7 | 17.5 | 951.6 | -36.4837 | 0
337.0764 | 2016-12-02 13:50 | 42706.5833 | 476.8 | 772.7 | 100.1 | 23.4 | 19.2 | 4.7 | 7.9 | 263.2 | 14.7 | 951.5 | -37.0331 | 0
337.0833 | 2016-12-02 14:00 | 42706.5903 | 469.3 | 758.5 | 113 | 23.7 | 18.7 | 4.3 | 6.9 | 267.8 | 18.6 | 951.4 | -36.6512 | 0
337.0903 | 2016-12-02 14:10 | 42706.5972 | 477.9 | 724.7 | 151.3 | 24 | 18.7 | 3.8 | 6.7 | 264.4 | 18.2 | 951.4 | -35.3235 | 0
337.0972 | 2016-12-02 14:20 | 42706.6042 | 476.7 | 714.4 | 168.7 | 23.9 | 18.7 | 4.4 | 6.9 | 261.6 | 17.1 | 951.3 | -36.5462 | 0
337.1042 | 2016-12-02 14:30 | 42706.6111 | 405.6 | 684.2 | 125.2 | 24 | 19 | 3.9 | 6.7 | 266.5 | 17.9 | 951.2 | -35.8729 | 0
337.1111 | 2016-12-02 14:40 | 42706.6181 | 359 | 669.8 | 100.2 | 24 | 19.1 | 4 | 7.9 | 266.1 | 19.8 | 951.3 | -34.3562 | 0
337.1181 | 2016-12-02 14:50 | 42706.625 | 323.3 | 647 | 88.9 | 23.8 | 19.3 | 4.3 | 6.9 | 265 | 19.4 | 951.4 | -33.261 | 0
337.125 | 2016-12-02 15:00 | 42706.6319 | 289.3 | 618.1 | 80.6 | 23.7 | 19.4 | 4.4 | 7.7 | 270.1 | 18.3 | 951.3 | -32.9188 | 0
337.1319 | 2016-12-02 15:10 | 42706.6389 | 246.1 | 593.9 | 72.2 | 23.9 | 19.5 | 4.4 | 7.2 | 272.9 | 19.3 | 951.3 | 5.5701 | 0
337.1389 | 2016-12-02 15:20 | 42706.6458 | 213.3 | 551.6 | 63.4 | 23.8 | 19.6 | 5.2 | 7.7 | 275.1 | 15.7 | 951.4 | -4.3049 | 0
337.1458 | 2016-12-02 15:30 | 42706.6528 | 193.9 | 538.4 | 58 | 23.8 | 19.4 | 4.5 | 7.4 | 277.6 | 18.2 | 951.4 | -21.2466 | 0
337.1528 | 2016-12-02 15:40 | 42706.6597 | 154.7 | 516 | 51 | 23.8 | 19.4 | 4.3 | 6.7 | 277.6 | 17.1 | 951.4 | 34.0913 | 0
337.1597 | 2016-12-02 15:50 | 42706.6667 | 140.8 | 477.4 | 46.8 | 23.5 | 19.7 | 4.2 | 6.9 | 275.7 | 13.4 | 951.4 | -25.8672 | 0
337.1667 | 2016-12-02 16:00 | 42706.6736 | 97.4 | 348 | 37.7 | 23.3 | 19.8 | 3.9 | 5.9 | 277.6 | 15.1 | 951.3 | -30.601 | 0
337.1736 | 2016-12-02 16:10 | 42706.6806 | 71.8 | 309.3 | 32.7 | 22.8 | 20.6 | 3.8 | 6.4 | 274.5 | 13.9 | 951.3 | 3.8297 | 0
337.1806 | 2016-12-02 16:20 | 42706.6875 | 58.2 | 60.3 | 48.9 | 22.5 | 21.2 | 3.9 | 5 | 276.7 | 11.4 | 951.2 | -34.753 | 0
337.1875 | 2016-12-02 16:30 | 42706.6944 | 35.4 | 141.5 | 26.6 | 21.7 | 22 | 3.3 | 4.6 | 278.6 | 12.9 | 951.2 | 10.9981 | 0
337.1944 | 2016-12-02 16:40 | 42706.7014 | 7.3 | 23.7 | 5.7 | 21.1 | 22.6 | 3.5 | 4.9 | 278.6 | 12.3 | 951.2 | -19.3381 | 0
337.2014 | 2016-12-02 16:50 | 42706.7083 | 0 | 0 | 0 | 20.6 | 23.2 | 3 | 4.6 | 275.6 | 11.6 | 951.2 | 0 | 0
337.2083 | 2016-12-02 17:00 | 42706.7153 | 0 | 0 | 0 | 20.3 | 23.7 | 2.7 | 4.1 | 272.8 | 10.4 | 951.1 | 0 | 0
337.2153 | 2016-12-02 17:10 | 42706.7222 | 0 | 0 | 0 | 20.1 | 23.6 | 3.1 | 4.6 | 268.7 | 12.7 | 951.2 | 0 | 0
337.2222 | 2016-12-02 17:20 | 42706.7292 | 0 | 0 | 0 | 19.9 | 23.6 | 2.8 | 4.4 | 267.4 | 12.4 | 951.3 | 0 | 0
337.2292 | 2016-12-02 17:30 | 42706.7361 | 0 | 0 | 0 | 19.6 | 24.3 | 3.3 | 4.9 | 271.2 | 12.6 | 951.5 | 0 | 0
337.2361 | 2016-12-02 17:40 | 42706.7431 | 0 | 0 | 0 | 19.5 | 25.2 | 3.7 | 5.9 | 275.1 | 10.6 | 951.7 | 0 | 0
337.2431 | 2016-12-02 17:50 | 42706.75 | 0 | 0 | 0 | 19.2 | 26 | 3.6 | 5.1 | 278.7 | 12 | 951.8 | 0 | 0
337.25 | 2016-12-02 18:00 | 42706.7569 | 0 | 0 | 0 | 18.9 | 26.8 | 3.7 | 5.1 | 283.7 | 10 | 952 | 0 | 0
337.2569 | 2016-12-02 18:10 | 42706.7639 | 0 | 0 | 0 | 18.9 | 27.1 | 3.6 | 5.6 | 286.2 | 11.7 | 952 | 0 | 0
337.2639 | 2016-12-02 18:20 | 42706.7708 | 0 | 0 | 0 | 19.1 | 26.9 | 4.1 | 5.4 | 286.1 | 11.1 | 952 | 0 | 0
337.2708 | 2016-12-02 18:30 | 42706.7778 | 0 | 0 | 0 | 19 | 27 | 3.6 | 5.4 | 280.3 | 9.8 | 952 | 0 | 0
337.2778 | 2016-12-02 18:40 | 42706.7847 | 0 | 0 | 0 | 18.8 | 27.1 | 3.3 | 4.6 | 272.2 | 10.7 | 952.1 | 0 | 0
337.2847 | 2016-12-02 18:50 | 42706.7917 | 0 | 0 | 0 | 18.8 | 27.4 | 3 | 4.1 | 273.9 | 7.5 | 952.2 | 0 | 0
337.2917 | 2016-12-02 19:00 | 42706.7986 | 0 | 0 | 0 | 18.4 | 28 | 3.2 | 4.4 | 276.8 | 11.4 | 952.4 | 0 | 0
337.2986 | 2016-12-02 19:10 | 42706.8056 | 0 | 0 | 0 | 18.4 | 27.9 | 3.5 | 5.1 | 277.9 | 10.5 | 952.5 | 0 | 0
337.3056 | 2016-12-02 19:20 | 42706.8125 | 0 | 0 | 0 | 18.3 | 27.9 | 3.2 | 5.1 | 278.7 | 9.9 | 952.5 | 0 | 0
337.3125 | 2016-12-02 19:30 | 42706.8194 | 0 | 0 | 0 | 18.1 | 28.3 | 2.7 | 3.6 | 276.7 | 7.7 | 952.5 | 0 | 0
337.3194 | 2016-12-02 19:40 | 42706.8264 | 0 | 0 | 0 | 18 | 28.4 | 2.6 | 3.6 | 283.1 | 7.1 | 952.6 | 0 | 0
337.3264 | 2016-12-02 19:50 | 42706.8333 | 0 | 0 | 0 | 17.7 | 29 | 2.2 | 3.1 | 279 | 8.2 | 952.8 | 0 | 0
337.3333 | 2016-12-02 20:00 | 42706.8403 | 0 | 0 | 0 | 17.6 | 29.2 | 1.8 | 3.4 | 280.1 | 5 | 952.8 | 0 | 0
337.3403 | 2016-12-02 20:10 | 42706.8472 | 0 | 0 | 0 | 16.9 | 30.3 | 2.7 | 3.6 | 294.1 | 5.7 | 952.7 | 0 | 0
337.3472 | 2016-12-02 20:20 | 42706.8542 | 0 | 0 | 0 | 16.6 | 31.3 | 1.1 | 1.9 | 102.9 | 80.6 | 952.6 | 0 | 0
337.3542 | 2016-12-02 20:30 | 42706.8611 | 0 | 0 | 0 | 15.3 | 34.7 | 0.6 | 2.1 | 101.3 | 2.9 | 952.7 | 0 | 0
337.3611 | 2016-12-02 20:40 | 42706.8681 | 0 | 0 | 0 | 15 | 35.3 | 0 | 0.7 | 97.9 | 0 | 952.8 | 0 | 0
337.3681 | 2016-12-02 20:50 | 42706.875 | 0 | 0 | 0 | 14.1 | 37.7 | 0 | 1.1 | 97.9 | 0 | 952.8 | 0 | 0
337.375 | 2016-12-02 21:00 | 42706.8819 | 0 | 0 | 0 | 14 | 38 | 0.1 | 1.1 | 45.5 | 9.6 | 952.8 | 0 | 0
337.3819 | 2016-12-02 21:10 | 42706.8889 | 0 | 0 | 0 | 14.5 | 38.2 | 0 | 0.7 | 18.1 | 0 | 952.9 | 0 | 0
337.3889 | 2016-12-02 21:20 | 42706.8958 | 0 | 0 | 0 | 14 | 40.3 | 0.1 | 1.1 | 18.1 | 0 | 952.8 | 0 | 0
337.3958 | 2016-12-02 21:30 | 42706.9028 | 0 | 0 | 0 | 14 | 41.3 | 0.2 | 1.4 | 31.4 | 8 | 952.8 | 0 | 0
337.4028 | 2016-12-02 21:40 | 42706.9097 | 0 | 0 | 0 | 14.2 | 41.1 | 0 | 0.7 | 64 | 0 | 952.7 | 0 | 0
337.4097 | 2016-12-02 21:50 | 42706.9167 | 0 | 0 | 0 | 14 | 41.8 | 0 | 0.7 | 64 | 0 | 952.8 | 0 | 0
337.4167 | 2016-12-02 22:00 | 42706.9236 | 0 | 0 | 0 | 13.7 | 43.2 | 0.1 | 1.1 | 64 | 0 | 952.6 | 0 | 0
337.4236 | 2016-12-02 22:10 | 42706.9306 | 0 | 0 | 0 | 13.2 | 44.9 | 0 | 0.7 | 64 | 0 | 952.6 | 0 | 0
337.4306 | 2016-12-02 22:20 | 42706.9375 | 0 | 0 | 0 | 12.8 | 46.6 | 0 | 0.4 | 64 | 0 | 952.7 | 0 | 0
337.4375 | 2016-12-02 22:30 | 42706.9444 | 0 | 0 | 0 | 13 | 45.7 | 0 | 0 | 0 | 0 | 952.8 | 0 | 0
337.4444 | 2016-12-02 22:40 | 42706.9514 | 0 | 0 | 0 | 12.7 | 46.8 | 0 | 0 | 0 | 0 | 952.8 | 0 | 0
337.4514 | 2016-12-02 22:50 | 42706.9583 | 0 | 0 | 0 | 12.6 | 47.6 | 0.1 | 0.7 | 64 | 0 | 952.7 | 0 | 0
337.4583 | 2016-12-02 23:00 | 42706.9653 | 0 | 0 | 0 | 12.3 | 48.5 | 0 | 0 | 0 | 0 | 952.8 | 0 | 0
337.4653 | 2016-12-02 23:10 | 42706.9722 | 0 | 0 | 0 | 12.5 | 47.9 | 0 | 0 | 0 | 0 | 952.8 | 0 | 0
337.4722 | 2016-12-02 23:20 | 42706.9792 | 0 | 0 | 0 | 12.3 | 48.7 | 0.4 | 1.4 | 352.6 | 18.8 | 952.8 | 0 | 0
337.4792 | 2016-12-02 23:30 | 42706.9861 | 0 | 0 | 0 | 12.6 | 47.8 | 0.6 | 1.4 | 324.7 | 0 | 952.7 | 0 | 0
337.4861 | 2016-12-02 23:40 | 42706.9931 | 0 | 0 | 0 | 12.9 | 46.4 | 0.5 | 1.6 | 324.7 | 0.1 | 952.7 | 0 | 0
337.4931 | 2016-12-02 23:50 | 42707 | 0 | 0 | 0 | 12.7 | 46.6 | 0.8 | 1.9 | 314.5 | 7.1 | 952.8 | 0 | 0
337.5 | 2016-12-03 | 42707.0069 | 0 | 0 | 0 | 12.8 | 45.6 | 1 | 1.6 | 310.9 | 3.1 | 952.7 | 0 | 0
337.5069 | 2016-12-03 00:10 | 42707.0139 | 0 | 0 | 0 | 12.6 | 45.9 | 0.5 | 1.4 | 317.8 | 0 | 952.7 | 0 | 0
337.5139 | 2016-12-03 00:20 | 42707.0208 | 0 | 0 | 0 | 12.7 | 45.6 | 0.1 | 1.1 | 317.8 | 0 | 952.8 | 0 | 0
337.5208 | 2016-12-03 00:30 | 42707.0278 | 0 | 0 | 0 | 12.5 | 45.4 | 0 | 0 | 0 | 0 | 952.8 | 0 | 0
337.5278 | 2016-12-03 00:40 | 42707.0347 | 0 | 0 | 0 | 12.2 | 46.9 | 0 | 0 | 0 | 0 | 952.8 | 0 | 0
337.5347 | 2016-12-03 00:50 | 42707.0417 | 0 | 0 | 0 | 12.4 | 46.6 | 0 | 0.7 | 317.8 | 0 | 952.7 | 0 | 0
337.5417 | 2016-12-03 01:00 | 42707.0486 | 0 | 0 | 0 | 12.1 | 46.6 | 0 | 0 | 0 | 0 | 952.6 | 0 | 0
337.5486 | 2016-12-03 01:10 | 42707.0556 | 0 | 0 | 0 | 12.3 | 46.9 | 0 | 0 | 0 | 0 | 952.6 | 0 | 0
337.5556 | 2016-12-03 01:20 | 42707.0625 | 0 | 0 | 0 | 12.2 | 48.3 | 0 | 0 | 0 | 0 | 952.8 | 0 | 0
337.5625 | 2016-12-03 01:30 | 42707.0694 | 0 | 0 | 0 | 11.8 | 48.4 | 0 | 0 | 0 | 0 | 952.8 | 0 | 0
337.5694 | 2016-12-03 01:40 | 42707.0764 | 0 | 0 | 0 | 11.6 | 48.2 | 0 | 1.4 | 317.8 | 0 | 952.7 | 0 | 0
337.5764 | 2016-12-03 01:50 | 42707.0833 | 0 | 0 | 0 | 11.6 | 49.4 | 0 | 0 | 0 | 0 | 952.6 | 0 | 0
337.5833 | 2016-12-03 02:00 | 42707.0903 | 0 | 0 | 0 | 11.1 | 51.6 | 0.9 | 2.9 | 103.6 | 29 | 952.6 | 0 | 0
337.5903 | 2016-12-03 02:10 | 42707.0972 | 0 | 0 | 0 | 10.3 | 57.8 | 0.3 | 1.6 | 113.8 | 0 | 952.7 | 0 | 0
337.5972 | 2016-12-03 02:20 | 42707.1042 | 0 | 0 | 0 | 10.2 | 57.5 | 0.8 | 1.9 | 113.8 | 0 | 952.5 | 0 | 0
337.6042 | 2016-12-03 02:30 | 42707.1111 | 0 | 0 | 0 | 10.2 | 57 | 0.2 | 1.6 | 113.8 | 0 | 952.5 | 0 | 0
337.6111 | 2016-12-03 02:40 | 42707.1181 | 0 | 0 | 0 | 10 | 57.7 | 0 | 0 | 0 | 0 | 952.6 | 0 | 0
337.6181 | 2016-12-03 02:50 | 42707.125 | 0 | 0 | 0 | 9.7 | 58.8 | 0.1 | 1.1 | 73.9 | 15.6 | 952.6 | 0 | 0
337.625 | 2016-12-03 03:00 | 42707.1319 | 0 | 0 | 0 | 9.6 | 58.7 | 0.6 | 1.4 | 28.3 | 0 | 952.6 | 0 | 0
337.6319 | 2016-12-03 03:10 | 42707.1389 | 0 | 0 | 0 | 10 | 55.5 | 0.2 | 1.4 | 28.3 | 0 | 952.5 | 0 | 0
337.6389 | 2016-12-03 03:20 | 42707.1458 | 0 | 0 | 0 | 10.1 | 54.7 | 0.4 | 1.1 | 8 | 6.7 | 952.5 | 0 | 0
337.6458 | 2016-12-03 03:30 | 42707.1528 | 0 | 0 | 0 | 10.2 | 54.3 | 1 | 1.9 | 340.6 | 3.5 | 952.6 | 0 | 0
337.6528 | 2016-12-03 03:40 | 42707.1597 | 0 | 0 | 0 | 9.7 | 56 | 1.1 | 1.9 | 339.9 | 0.1 | 952.5 | 0 | 0
337.6597 | 2016-12-03 03:50 | 42707.1667 | 0 | 0 | 0 | 9.8 | 55.5 | 0.8 | 1.6 | 328.2 | 5.9 | 952.4 | 0 | 0
337.6667 | 2016-12-03 04:00 | 42707.1736 | 0 | 0 | 0 | 9.8 | 54.9 | 0.5 | 1.4 | 324 | 0 | 952.2 | 0 | 0
337.6736 | 2016-12-03 04:10 | 42707.1806 | 0 | 0 | 0 | 10.3 | 53.7 | 0 | 0.7 | 324 | 0 | 952.2 | 0 | 0
337.6806 | 2016-12-03 04:20 | 42707.1875 | 0 | 0 | 0 | 10.4 | 53.6 | 0 | 0.7 | 324 | 0 | 952.2 | 0 | 0
337.6875 | 2016-12-03 04:30 | 42707.1944 | 0 | 0 | 0 | 9.5 | 56.8 | 0.2 | 1.6 | 324 | 0 | 952.2 | 0 | 0
337.6944 | 2016-12-03 04:40 | 42707.2014 | 0 | 0 | 0 | 9.9 | 54.1 | 0.6 | 1.6 | 324 | 0.1 | 952.2 | 0 | 0
337.7014 | 2016-12-03 04:50 | 42707.2083 | 0 | 0 | 0 | 10.1 | 53 | 0.9 | 1.6 | 324 | 0.1 | 952.3 | 0 | 0
337.7083 | 2016-12-03 05:00 | 42707.2153 | 0 | 0 | 0 | 9.9 | 53.6 | 0.6 | 1.4 | 324 | 0 | 952.4 | 0 | 0
337.7153 | 2016-12-03 05:10 | 42707.2222 | 0 | 0 | 0 | 9.9 | 53.1 | 0.3 | 1.1 | 324 | 0 | 952.4 | 0 | 0
337.7222 | 2016-12-03 05:20 | 42707.2292 | 0 | 0 | 0 | 10.1 | 52.2 | 0 | 0 | 0 | 0 | 952.5 | 0 | 0
337.7292 | 2016-12-03 05:30 | 42707.2361 | 0 | 0 | 0 | 10.5 | 52.2 | 0 | 0 | 0 | 0 | 952.5 | 0 | 0
337.7361 | 2016-12-03 05:40 | 42707.2431 | 0 | 0 | 0 | 10 | 53.7 | 0 | 0 | 0 | 0 | 952.5 | 0 | 0
337.7431 | 2016-12-03 05:50 | 42707.25 | 0 | 0 | 0 | 9.4 | 55.3 | 0 | 0 | 0 | 0 | 952.7 | 0 | 0
337.75 | 2016-12-03 06:00 | 42707.2569 | 0 | 0 | 0 | 9.6 | 54.1 | 0 | 0 | 0 | 0 | 952.7 | 0 | 0
337.7569 | 2016-12-03 06:10 | 42707.2639 | 0 | 0 | 0 | 9.9 | 52 | 0 | 0 | 0 | 0 | 952.9 | 0 | 0
337.7639 | 2016-12-03 06:20 | 42707.2708 | 0 | 0 | 0 | 10.2 | 50.3 | 0 | 0 | 0 | 0 | 952.8 | 0 | 0
337.7708 | 2016-12-03 06:30 | 42707.2778 | 0 | 0 | 0 | 10 | 51.3 | 0 | 0 | 0 | 0 | 952.8 | 0 | 0
337.7778 | 2016-12-03 06:40 | 42707.2847 | 0 | 0 | 0 | 9.8 | 52.1 | 0 | 0 | 0 | 0 | 952.9 | 0 | 0
337.7847 | 2016-12-03 06:50 | 42707.2917 | 0 | 0 | 0 | 9.9 | 53 | 0 | 0 | 0 | 0 | 952.9 | 0 | 0
337.7917 | 2016-12-03 07:00 | 42707.2986 | 4.1 | 8.8 | 4.3 | 10 | 52.8 | 0 | 0 | 0 | 0 | 953.1 | 18.6496 | 0
337.7986 | 2016-12-03 07:10 | 42707.3056 | 15 | 37 | 14.1 | 10.2 | 51.8 | 0.8 | 1.6 | 253 | 12.5 | 953.1 | 18.9944 | 0
337.8056 | 2016-12-03 07:20 | 42707.3125 | 22.6 | 18.9 | 22.1 | 10.8 | 50.5 | 0.7 | 1.6 | 245.9 | 5.3 | 953.2 | 12.6703 | 0
337.8125 | 2016-12-03 07:30 | 42707.3194 | 39 | 29.3 | 36.4 | 10.8 | 50.2 | 1.1 | 1.9 | 225.6 | 0.1 | 953.3 | 5.7769 | 0
337.8194 | 2016-12-03 07:40 | 42707.3264 | 86.4 | 129.8 | 67.7 | 10.9 | 50.8 | 0.8 | 1.6 | 238.2 | 5 | 953.4 | -3.3613 | 0
337.8264 | 2016-12-03 07:50 | 42707.3333 | 113.8 | 167.9 | 84.2 | 11.9 | 49.3 | 0 | 0 | 0 | 0 | 953.5 | -6.4197 | 0
337.8333 | 2016-12-03 08:00 | 42707.3403 | 113.8 | 152.5 | 81 | 11.9 | 48.8 | 1.2 | 1.6 | 79.2 | 47.7 | 953.7 | -12.701 | 0
337.8403 | 2016-12-03 08:10 | 42707.3472 | 129.8 | 165 | 87.9 | 12.3 | 48.6 | 0.2 | 1.4 | 78.5 | 0 | 953.8 | -19.9336 | 0
337.8472 | 2016-12-03 08:20 | 42707.3542 | 176.1 | 315.4 | 88.5 | 12.3 | 51.8 | 0.1 | 1.1 | 78.5 | 0 | 954 | -29.7523 | 0
337.8542 | 2016-12-03 08:30 | 42707.3611 | 214.6 | 425.7 | 88 | 13.2 | 47 | 0 | 0.7 | 78.5 | 0 | 954.2 | -26.1553 | 0
337.8611 | 2016-12-03 08:40 | 42707.3681 | 235.3 | 459 | 87 | 14.1 | 43.4 | 0.1 | 1.1 | 78.3 | 0 | 954.2 | -26.2029 | 0
337.8681 | 2016-12-03 08:50 | 42707.375 | 283.6 | 527.8 | 99.9 | 15.4 | 39.9 | 0 | 0 | 0 | 0 | 954.5 | -28.6162 | 0
337.875 | 2016-12-03 09:00 | 42707.3819 | 311 | 532.3 | 112.5 | 15.8 | 39.4 | 0 | 1.1 | 78.3 | 0 | 954.6 | -29.0043 | 0
337.8819 | 2016-12-03 09:10 | 42707.3889 | 325.1 | 505.6 | 124.8 | 16.2 | 38.7 | 0.4 | 1.6 | 78.3 | 0 | 954.7 | -27.0106 | 0
337.8889 | 2016-12-03 09:20 | 42707.3958 | 355.4 | 495.7 | 147.5 | 16.1 | 37.5 | 1.1 | 1.9 | 99.7 | 13.5 | 955 | -27.4508 | 0
337.8958 | 2016-12-03 09:30 | 42707.4028 | 362.8 | 431.9 | 171.8 | 16.1 | 37.5 | 1.6 | 2.4 | 126.3 | 8.7 | 955.1 | -25.4973 | 0
337.9028 | 2016-12-03 09:40 | 42707.4097 | 374.3 | 409.6 | 184.2 | 15.9 | 38.2 | 2 | 2.6 | 128.1 | 13.1 | 955.1 | -25.8355 | 0
337.9097 | 2016-12-03 09:50 | 42707.4167 | 310.6 | 309 | 161.1 | 15.9 | 37.5 | 1.3 | 2.4 | 129.9 | 12.6 | 955.2 | -20.045 | 0
337.9167 | 2016-12-03 10:00 | 42707.4236 | 439.3 | 478.8 | 200.2 | 16.7 | 36.2 | 1.4 | 2.1 | 105.7 | 1.5 | 955.2 | -28.9974 | 0
337.9236 | 2016-12-03 10:10 | 42707.4306 | 356.2 | 338.3 | 181.7 | 17 | 35 | 1.5 | 2.1 | 122.5 | 10.4 | 955.2 | -20.6942 | 0
337.9306 | 2016-12-03 10:20 | 42707.4375 | 403.3 | 455.6 | 161.1 | 17.2 | 34.4 | 1.2 | 1.9 | 132.8 | 8.8 | 955.2 | -28.8148 | 0
337.9375 | 2016-12-03 10:30 | 42707.4444 | 417.9 | 473.3 | 161.4 | 18.1 | 33.6 | 1.1 | 2.4 | 115.5 | 9 | 955.2 | -27.1462 | 0
337.9444 | 2016-12-03 10:40 | 42707.4514 | 507.7 | 606.5 | 172 | 18.6 | 31.7 | 0.9 | 1.6 | 146.2 | 17.6 | 955.1 | -34.4776 | 0
337.9514 | 2016-12-03 10:50 | 42707.4583 | 523 | 566.2 | 203.5 | 19.2 | 30.3 | 0.9 | 1.9 | 164.1 | 11.5 | 955.2 | -32.6432 | 0
337.9583 | 2016-12-03 11:00 | 42707.4653 | 508.3 | 563.2 | 186.6 | 20.2 | 27.8 | 0.3 | 1.6 | 147.6 | 2.1 | 955 | -30.4351 | 0
337.9653 | 2016-12-03 11:10 | 42707.4722 | 482.2 | 533.7 | 173.3 | 20.5 | 27.2 | 0.3 | 2.4 | 177.2 | 21 | 955 | -29.0856 | 0
337.9722 | 2016-12-03 11:20 | 42707.4792 | 483.2 | 498.7 | 191.3 | 20.5 | 28 | 0.4 | 1.6 | 213.4 | 4.8 | 955 | -27.816 | 0
337.9792 | 2016-12-03 11:30 | 42707.4861 | 523.8 | 512.2 | 221.3 | 20.8 | 27.1 | 0.3 | 1.4 | 216.6 | 9.4 | 955 | -29.4575 | 0
337.9861 | 2016-12-03 11:40 | 42707.4931 | 455.2 | 394.1 | 221.7 | 21.7 | 26.5 | 0.2 | 1.1 | 160.1 | 8.2 | 954.7 | -22.0586 | 0
337.9931 | 2016-12-03 11:50 | 42707.5 | 438.7 | 367.4 | 220.4 | 21.9 | 26.4 | 1.1 | 2.4 | 192.4 | 15 | 954.5 | -20.8716 | 0
338 | 2016-12-03 12:00 | 42707.5069 | 474.1 | 438.4 | 213.4 | 21.9 | 26.4 | 0.9 | 2.1 | 230.8 | 25 | 954.4 | -25.5438 | 0
338.0069 | 2016-12-03 12:10 | 42707.5139 | 475.3 | 468.6 | 197.3 | 22.1 | 25.6 | 1 | 2.1 | 257.3 | 6.7 | 954.3 | -27.7019 | 0
338.0139 | 2016-12-03 12:20 | 42707.5208 | 485.4 | 483.5 | 199.8 | 22.4 | 24.9 | 0.8 | 2.1 | 257.7 | 30.1 | 954.1 | -29.3361 | 0
338.0208 | 2016-12-03 12:30 | 42707.5278 | 461.3 | 474.1 | 182.8 | 22.4 | 24.1 | 1 | 2.1 | 277.3 | 20.4 | 954 | -30.2383 | 0
338.0278 | 2016-12-03 12:40 | 42707.5347 | 488.8 | 547.2 | 171.2 | 23.1 | 23.4 | 1 | 2.6 | 267.4 | 19.9 | 953.9 | -34.4129 | 0
338.0347 | 2016-12-03 12:50 | 42707.5417 | 470.8 | 544.9 | 159.3 | 23.4 | 22.4 | 1 | 2.4 | 271.4 | 17.8 | 953.8 | -33.5663 | 0
338.0417 | 2016-12-03 13:00 | 42707.5486 | 477 | 572.7 | 154.3 | 23.6 | 21.3 | 1.8 | 3.4 | 258 | 18.4 | 953.7 | -36.7444 | 0
338.0486 | 2016-12-03 13:10 | 42707.5556 | 460.5 | 565.6 | 147.2 | 23.1 | 20.6 | 2.3 | 3.6 | 244.2 | 23.3 | 953.4 | -37.9414 | 0
338.0556 | 2016-12-03 13:20 | 42707.5625 | 460.5 | 590.6 | 140.8 | 23.3 | 20.2 | 2.2 | 3.6 | 251.1 | 16.7 | 953.2 | -39.5697 | 0
338.0625 | 2016-12-03 13:30 | 42707.5694 | 449.7 | 595.3 | 135.4 | 23.6 | 18.9 | 1.8 | 3.1 | 241.1 | 20.7 | 953.2 | -40.6971 | 0
338.0694 | 2016-12-03 13:40 | 42707.5764 | 446.9 | 625.9 | 126.1 | 23.9 | 18 | 2.6 | 4.9 | 257.7 | 19.6 | 953.1 | -42.8358 | 0
338.0764 | 2016-12-03 13:50 | 42707.5833 | 436.6 | 640.7 | 118.1 | 23.9 | 17.2 | 3.2 | 5.4 | 279.7 | 20.2 | 953 | -45.8241 | 0
338.0833 | 2016-12-03 14:00 | 42707.5903 | 415.6 | 630.8 | 113.4 | 23.8 | 16.9 | 3.3 | 6.2 | 278 | 23.6 | 952.8 | -45.4513 | 0
338.0903 | 2016-12-03 14:10 | 42707.5972 | 396.7 | 627.7 | 108.8 | 24.1 | 16.6 | 3.5 | 5.9 | 270.6 | 18.1 | 952.8 | -44.0602 | 0
338.0972 | 2016-12-03 14:20 | 42707.6042 | 373.1 | 608.3 | 106.7 | 23.9 | 16.8 | 3 | 5.1 | 267.9 | 17.3 | 952.6 | -42.9353 | 0
338.1042 | 2016-12-03 14:30 | 42707.6111 | 352.7 | 604.8 | 101 | 23.8 | 15.8 | 3.4 | 5.4 | 274.6 | 21.6 | 952.6 | -43.2565 | 0
338.1111 | 2016-12-03 14:40 | 42707.6181 | 330.8 | 586.8 | 100 | 23.9 | 15.4 | 3.4 | 6.4 | 272.6 | 19.8 | 952.6 | -42.7939 | 0
338.1181 | 2016-12-03 14:50 | 42707.625 | 308 | 566.3 | 99 | 23.9 | 15.2 | 3.7 | 5.9 | 289.8 | 19.9 | 952.4 | -41.8017 | 0
338.125 | 2016-12-03 15:00 | 42707.6319 | 197.7 | 326.7 | 84.5 | 23.8 | 15.5 | 2.8 | 5.4 | 279 | 21.4 | 952.4 | -27.3168 | 0
338.1319 | 2016-12-03 15:10 | 42707.6389 | 117.2 | 147.3 | 69.2 | 23.3 | 16 | 2.9 | 4.4 | 285.6 | 18.4 | 952.5 | -15.5038 | 0
338.1389 | 2016-12-03 15:20 | 42707.6458 | 234.8 | 444.7 | 104 | 23.4 | 16.3 | 2.6 | 4.4 | 291.7 | 14.4 | 952.5 | -41.6095 | 0
338.1458 | 2016-12-03 15:30 | 42707.6528 | 203.3 | 427.8 | 89.4 | 23.6 | 16.4 | 2.4 | 3.9 | 295.9 | 18.6 | 952.6 | -42.4567 | 0
338.1528 | 2016-12-03 15:40 | 42707.6597 | 174.8 | 387.9 | 82.3 | 23.7 | 16.7 | 1.9 | 3.4 | 284 | 17.1 | 952.6 | -43.0869 | 0
338.1597 | 2016-12-03 15:50 | 42707.6667 | 143.4 | 356.1 | 68.6 | 23.6 | 16.7 | 2.1 | 3.1 | 287.5 | 17 | 952.6 | -45.4528 | 0
338.1667 | 2016-12-03 16:00 | 42707.6736 | 100 | 268 | 51.9 | 23.3 | 17.1 | 1.9 | 2.9 | 291.6 | 12.7 | 952.6 | -37.8957 | 0
338.1736 | 2016-12-03 16:10 | 42707.6806 | 47 | 110.5 | 29.2 | 22.7 | 17.8 | 1.6 | 2.9 | 284.5 | 6.9 | 952.7 | -28.9812 | 0
338.1806 | 2016-12-03 16:20 | 42707.6875 | 30.2 | 87.8 | 19 | 22.2 | 18.6 | 0.5 | 1.4 | 281.8 | 0.1 | 952.7 | -27.0529 | 0
338.1875 | 2016-12-03 16:30 | 42707.6944 | 8.7 | 17.3 | 6.5 | 21.6 | 19.6 | 0.2 | 1.6 | 281.8 | 0 | 952.9 | -15.4551 | 0
338.1944 | 2016-12-03 16:40 | 42707.7014 | 0 | 0 | 0 | 20.8 | 20.5 | 0 | 0.4 | 281.8 | 0 | 952.9 | 0 | 0
338.2014 | 2016-12-03 16:50 | 42707.7083 | 0 | 0 | 0 | 20.2 | 21.6 | 0.2 | 1.1 | 281.8 | 0 | 953 | 0 | 0
338.2083 | 2016-12-03 17:00 | 42707.7153 | 0 | 0 | 0 | 19.5 | 23.3 | 0.4 | 1.4 | 281.8 | 0 | 953 | 0 | 0
338.2153 | 2016-12-03 17:10 | 42707.7222 | 0 | 0 | 0 | 18.6 | 25.4 | 1 | 1.9 | 323.5 | 30.8 | 953 | 0 | 0
338.2222 | 2016-12-03 17:20 | 42707.7292 | 0 | 0 | 0 | 17.8 | 25.6 | 0.6 | 1.9 | 7.6 | 7.5 | 953.1 | 0 | 0
338.2292 | 2016-12-03 17:30 | 42707.7361 | 0 | 0 | 0 | 18.1 | 27.3 | 1 | 1.6 | 10.3 | 25.2 | 953.2 | 0 | 0
338.2361 | 2016-12-03 17:40 | 42707.7431 | 0 | 0 | 0 | 17.9 | 29.1 | 0.6 | 1.9 | 359.9 | 3.5 | 953.3 | 0 | 0
338.2431 | 2016-12-03 17:50 | 42707.75 | 0 | 0 | 0 | 17.7 | 30.3 | 0.3 | 1.1 | 4.1 | 0 | 953.4 | 0 | 0
338.25 | 2016-12-03 18:00 | 42707.7569 | 0 | 0 | 0 | 17.4 | 32.1 | 1.1 | 1.6 | 0.6 | 6.6 | 953.6 | 0 | 0
338.2569 | 2016-12-03 18:10 | 42707.7639 | 0 | 0 | 0 | 17.4 | 33.3 | 1.2 | 1.6 | 348.6 | 0.7 | 953.8 | 0 | 0
338.2639 | 2016-12-03 18:20 | 42707.7708 | 0 | 0 | 0 | 17.3 | 33.8 | 1.2 | 1.6 | 345.2 | 0.1 | 953.9 | 0 | 0
338.2708 | 2016-12-03 18:30 | 42707.7778 | 0 | 0 | 0 | 17.3 | 33.2 | 1.3 | 1.6 | 340.9 | 5.9 | 954.1 | 0 | 0
338.2778 | 2016-12-03 18:40 | 42707.7847 | 0 | 0 | 0 | 17.1 | 32.2 | 0.4 | 1.4 | 332.9 | 0 | 954.2 | 0 | 0
338.2847 | 2016-12-03 18:50 | 42707.7917 | 0 | 0 | 0 | 16.9 | 31.2 | 0.9 | 1.4 | 332.9 | 0 | 954.2 | 0 | 0
338.2917 | 2016-12-03 19:00 | 42707.7986 | 0 | 0 | 0 | 16 | 35.2 | 1.4 | 3.9 | 109.1 | 39.1 | 954.3 | 0 | 0
338.2986 | 2016-12-03 19:10 | 42707.8056 | 0 | 0 | 0 | 15 | 39 | 0.9 | 1.9 | 97.4 | 9.5 | 954.4 | 0 | 0
338.3056 | 2016-12-03 19:20 | 42707.8125 | 0 | 0 | 0 | 14.4 | 40.9 | 0.1 | 1.1 | 72.2 | 0 | 954.5 | 0 | 0
338.3125 | 2016-12-03 19:30 | 42707.8194 | 0 | 0 | 0 | 14.7 | 39.6 | 0.6 | 1.4 | 57.8 | 5.6 | 954.5 | 0 | 0
338.3194 | 2016-12-03 19:40 | 42707.8264 | 0 | 0 | 0 | 14.6 | 39.5 | 0.1 | 1.4 | 53.8 | 0 | 954.6 | 0 | 0
338.3264 | 2016-12-03 19:50 | 42707.8333 | 0 | 0 | 0 | 14.3 | 40 | 0.2 | 1.4 | 47.5 | 3.6 | 954.7 | 0 | 0
338.3333 | 2016-12-03 20:00 | 42707.8403 | 0 | 0 | 0 | 14.2 | 40.8 | 0.2 | 1.4 | 50.4 | 0.8 | 954.8 | 0 | 0
338.3403 | 2016-12-03 20:10 | 42707.8472 | 0 | 0 | 0 | 13.9 | 41.5 | 0.1 | 1.1 | 49 | 0 | 955 | 0 | 0
338.3472 | 2016-12-03 20:20 | 42707.8542 | 0 | 0 | 0 | 13.8 | 41.7 | 0.1 | 0.7 | 49 | 0 | 955.1 | 0 | 0
338.3542 | 2016-12-03 20:30 | 42707.8611 | 0 | 0 | 0 | 13.4 | 43.2 | 0 | 0 | 0 | 0 | 955.1 | 0 | 0
338.3611 | 2016-12-03 20:40 | 42707.8681 | 0 | 0 | 0 | 13.2 | 44.3 | 0 | 0.7 | 49 | 0 | 955.1 | 0 | 0
338.3681 | 2016-12-03 20:50 | 42707.875 | 0 | 0 | 0 | 12.9 | 44 | 0 | 0 | 0 | 0 | 955.2 | 0 | 0
338.375 | 2016-12-03 21:00 | 42707.8819 | 0 | 0 | 0 | 12.7 | 43.6 | 0.5 | 1.4 | 48.9 | 0 | 955.3 | 0 | 0
338.3819 | 2016-12-03 21:10 | 42707.8889 | 0 | 0 | 0 | 12.9 | 43 | 0.3 | 1.1 | 48.9 | 0 | 955.3 | 0 | 0
338.3889 | 2016-12-03 21:20 | 42707.8958 | 0 | 0 | 0 | 13.1 | 43 | 0.8 | 1.6 | 44.8 | 2.8 | 955.3 | 0 | 0
338.3958 | 2016-12-03 21:30 | 42707.9028 | 0 | 0 | 0 | 13.6 | 41.5 | 0.5 | 1.6 | 44.2 | 2.4 | 955.3 | 0 | 0
338.4028 | 2016-12-03 21:40 | 42707.9097 | 0 | 0 | 0 | 13.4 | 42.6 | 0.1 | 1.1 | 45.3 | 0 | 955.4 | 0 | 0
338.4097 | 2016-12-03 21:50 | 42707.9167 | 0 | 0 | 0 | 12.9 | 44.4 | 0.1 | 1.1 | 45.3 | 0 | 955.4 | 0 | 0
338.4167 | 2016-12-03 22:00 | 42707.9236 | 0 | 0 | 0 | 12.8 | 44.1 | 0.6 | 1.6 | 45.3 | 0.1 | 955.3 | 0 | 0
338.4236 | 2016-12-03 22:10 | 42707.9306 | 0 | 0 | 0 | 12.7 | 43.8 | 0.8 | 2.1 | 38 | 13.9 | 955.3 | 0 | 0
338.4306 | 2016-12-03 22:20 | 42707.9375 | 0 | 0 | 0 | 12.4 | 44.1 | 0.3 | 1.6 | 16.7 | 0.6 | 955.2 | 0 | 0
338.4375 | 2016-12-03 22:30 | 42707.9444 | 0 | 0 | 0 | 12.1 | 45 | 0.5 | 1.6 | 22.2 | 2.2 | 955.3 | 0 | 0
338.4444 | 2016-12-03 22:40 | 42707.9514 | 0 | 0 | 0 | 12.1 | 45.3 | 0.1 | 1.6 | 38.8 | 1.3 | 955.3 | 0 | 0
338.4514 | 2016-12-03 22:50 | 42707.9583 | 0 | 0 | 0 | 12.2 | 45.8 | 1.1 | 2.1 | 19.7 | 7.1 | 955.4 | 0 | 0
338.4583 | 2016-12-03 23:00 | 42707.9653 | 0 | 0 | 0 | 12 | 47.5 | 0.6 | 1.9 | 12.7 | 4 | 955.3 | 0 | 0
338.4653 | 2016-12-03 23:10 | 42707.9722 | 0 | 0 | 0 | 11.9 | 48 | 0.1 | 1.4 | 20.2 | 0.8 | 955.2 | 0 | 0
338.4722 | 2016-12-03 23:20 | 42707.9792 | 0 | 0 | 0 | 12 | 47.8 | 0 | 0 | 0 | 0 | 955.1 | 0 | 0
338.4792 | 2016-12-03 23:30 | 42707.9861 | 0 | 0 | 0 | 11.6 | 49.8 | 0.3 | 1.1 | 22.5 | 0 | 955 | 0 | 0
338.4861 | 2016-12-03 23:40 | 42707.9931 | 0 | 0 | 0 | 11.3 | 50.2 | 0.7 | 1.4 | 15.1 | 4.2 | 955 | 0 | 0
338.4931 | 2016-12-03 23:50 | 42708 | 0 | 0 | 0 | 12 | 47.2 | 0.4 | 1.1 | 3.9 | 2.8 | 955 | 0 | 0
338.5 | 2016-12-04 | 42708.0069 | 0 | 0 | 0 | 12 | 47.1 | 0.5 | 1.1 | 0.8 | 0.3 | 955 | 0 | 0
338.5069 | 2016-12-04 00:10 | 42708.0139 | 0 | 0 | 0 | 12.1 | 46.5 | 0.3 | 1.1 | 0 | 0 | 955 | 0 | 0
338.5139 | 2016-12-04 00:20 | 42708.0208 | 0 | 0 | 0 | 11.9 | 47 | 1 | 1.4 | 0 | 0 | 955 | 0 | 0
338.5208 | 2016-12-04 00:30 | 42708.0278 | 0 | 0 | 0 | 12 | 45.8 | 1.1 | 1.6 | 0 | 0 | 954.9 | 0 | 0
338.5278 | 2016-12-04 00:40 | 42708.0347 | 0 | 0 | 0 | 12.6 | 43 | 0.2 | 1.1 | 0 | 0 | 954.9 | 0 | 0
338.5347 | 2016-12-04 00:50 | 42708.0417 | 0 | 0 | 0 | 12.8 | 42.6 | 0.4 | 1.1 | 0 | 0 | 954.7 | 0 | 0
338.5417 | 2016-12-04 01:00 | 42708.0486 | 0 | 0 | 0 | 12.7 | 42.6 | 0.9 | 1.4 | 0 | 0 | 954.7 | 0 | 0
338.5486 | 2016-12-04 01:10 | 42708.0556 | 0 | 0 | 0 | 12.9 | 41.5 | 1.1 | 1.6 | 359.4 | 4 | 954.6 | 0 | 0
338.5556 | 2016-12-04 01:20 | 42708.0625 | 0 | 0 | 0 | 13.2 | 41 | 1.2 | 1.6 | 340.6 | 0.1 | 954.7 | 0 | 0
338.5625 | 2016-12-04 01:30 | 42708.0694 | 0 | 0 | 0 | 13.1 | 41.7 | 1 | 1.4 | 340.6 | 0.1 | 954.7 | 0 | 0
338.5694 | 2016-12-04 01:40 | 42708.0764 | 0 | 0 | 0 | 13 | 42.2 | 1 | 1.6 | 340.3 | 0 | 954.8 | 0 | 0
338.5764 | 2016-12-04 01:50 | 42708.0833 | 0 | 0 | 0 | 13.1 | 41.6 | 1.2 | 1.6 | 3.9 | 16.7 | 954.8 | 0 | 0
338.5833 | 2016-12-04 02:00 | 42708.0903 | 0 | 0 | 0 | 13.3 | 41.8 | 1.3 | 1.6 | 19.8 | 2.7 | 954.7 | 0 | 0
338.5903 | 2016-12-04 02:10 | 42708.0972 | 0 | 0 | 0 | 12.7 | 44.7 | 1.2 | 2.6 | 70.5 | 28.9 | 954.7 | 0 | 0
338.5972 | 2016-12-04 02:20 | 42708.1042 | 0 | 0 | 0 | 10.4 | 53.9 | 1.4 | 2.4 | 94.6 | 14.7 | 954.6 | 0 | 0
338.6042 | 2016-12-04 02:30 | 42708.1111 | 0 | 0 | 0 | 9.8 | 56 | 0.1 | 1.1 | 61.4 | 0 | 954.7 | 0 | 0
338.6111 | 2016-12-04 02:40 | 42708.1181 | 0 | 0 | 0 | 9.6 | 56.7 | 0 | 1.1 | 60.4 | 0.1 | 954.6 | 0 | 0
338.6181 | 2016-12-04 02:50 | 42708.125 | 0 | 0 | 0 | 9.4 | 56.4 | 0 | 1.1 | 59.5 | 0 | 954.5 | 0 | 0
338.625 | 2016-12-04 03:00 | 42708.1319 | 0 | 0 | 0 | 9.3 | 57.4 | 0.1 | 1.1 | 59.5 | 0 | 954.5 | 0 | 0
338.6319 | 2016-12-04 03:10 | 42708.1389 | 0 | 0 | 0 | 9.1 | 58.2 | 0 | 0.7 | 59.5 | 0 | 954.4 | 0 | 0
338.6389 | 2016-12-04 03:20 | 42708.1458 | 0 | 0 | 0 | 9.2 | 58.3 | 0 | 1.1 | 58.5 | 0.4 | 954.3 | 0 | 0
338.6458 | 2016-12-04 03:30 | 42708.1528 | 0 | 0 | 0 | 9.6 | 56.6 | 0.1 | 1.1 | 53.2 | 0 | 954.3 | 0 | 0
338.6528 | 2016-12-04 03:40 | 42708.1597 | 0 | 0 | 0 | 9.8 | 55.2 | 0.2 | 1.4 | 51.7 | 0.6 | 954.3 | 0 | 0
338.6597 | 2016-12-04 03:50 | 42708.1667 | 0 | 0 | 0 | 9.9 | 54.1 | 0.2 | 1.4 | 39 | 2.9 | 954.2 | 0 | 0
338.6667 | 2016-12-04 04:00 | 42708.1736 | 0 | 0 | 0 | 10.1 | 53.2 | 0.1 | 1.1 | 55.3 | 1.4 | 954.1 | 0 | 0
338.6736 | 2016-12-04 04:10 | 42708.1806 | 0 | 0 | 0 | 10.2 | 53.5 | 0 | 0 | 0 | 0 | 954.2 | 0 | 0
338.6806 | 2016-12-04 04:20 | 42708.1875 | 0 | 0 | 0 | 10.3 | 52.5 | 0 | 0 | 0 | 0 | 954.2 | 0 | 0
338.6875 | 2016-12-04 04:30 | 42708.1944 | 0 | 0 | 0 | 10.5 | 51.9 | 0 | 0 | 0 | 0 | 954.2 | 0 | 0
338.6944 | 2016-12-04 04:40 | 42708.2014 | 0 | 0 | 0 | 10.3 | 52.3 | 0 | 0 | 0 | 0 | 954.2 | 0 | 0
338.7014 | 2016-12-04 04:50 | 42708.2083 | 0 | 0 | 0 | 9.8 | 55.5 | 0 | 0 | 0 | 0 | 954.3 | 0 | 0
338.7083 | 2016-12-04 05:00 | 42708.2153 | 0 | 0 | 0 | 9.6 | 55.9 | 0 | 0 | 0 | 0 | 954.2 | 0 | 0
338.7153 | 2016-12-04 05:10 | 42708.2222 | 0 | 0 | 0 | 9.8 | 55.1 | 0 | 0 | 0 | 0 | 954.3 | 0 | 0
338.7222 | 2016-12-04 05:20 | 42708.2292 | 0 | 0 | 0 | 9.8 | 54.6 | 0 | 0.7 | 56.8 | 0 | 954.3 | 0 | 0
338.7292 | 2016-12-04 05:30 | 42708.2361 | 0 | 0 | 0 | 10 | 53.3 | 0 | 0.7 | 19.3 | 0.8 | 954.4 | 0 | 0
338.7361 | 2016-12-04 05:40 | 42708.2431 | 0 | 0 | 0 | 10.2 | 52 | 0.1 | 1.1 | 12.4 | 0 | 954.4 | 0 | 0
338.7431 | 2016-12-04 05:50 | 42708.25 | 0 | 0 | 0 | 10.3 | 51.5 | 0 | 0.7 | 12.4 | 0 | 954.4 | 0 | 0
338.75 | 2016-12-04 06:00 | 42708.2569 | 0 | 0 | 0 | 10.8 | 51.5 | 0 | 0 | 0 | 0 | 954.5 | 0 | 0
338.7569 | 2016-12-04 06:10 | 42708.2639 | 0 | 0 | 0 | 10.9 | 50.9 | 0 | 0 | 0 | 0 | 954.6 | 0 | 0
338.7639 | 2016-12-04 06:20 | 42708.2708 | 0 | 0 | 0 | 10.3 | 53.1 | 0 | 0 | 0 | 0 | 954.6 | 0 | 0
338.7708 | 2016-12-04 06:30 | 42708.2778 | 0 | 0 | 0 | 9.8 | 54.3 | 0 | 0 | 0 | 0 | 954.7 | 0 | 0
338.7778 | 2016-12-04 06:40 | 42708.2847 | 0 | 0 | 0 | 9.4 | 55.3 | 0 | 0 | 0 | 0 | 954.9 | 0 | 0
338.7847 | 2016-12-04 06:50 | 42708.2917 | 0 | 0 | 0 | 9.2 | 56.7 | 0 | 0 | 0 | 0 | 955.1 | 0 | 0
338.7917 | 2016-12-04 07:00 | 42708.2986 | 0 | 1.1 | 0 | 9.2 | 57.3 | 0 | 0 | 0 | 0 | 955.3 | 1.1 | 0
338.7986 | 2016-12-04 07:10 | 42708.3056 | 7 | 8 | 7 | 9.1 | 57.6 | 0 | 0 | 0 | 0 | 955.5 | 8 | 0
338.8056 | 2016-12-04 07:20 | 42708.3125 | 27.4 | 58.9 | 23.1 | 9.5 | 56.3 | 0 | 0 | 0 | 0 | 955.5 | 3.5022 | 0
338.8125 | 2016-12-04 07:30 | 42708.3194 | 46.6 | 104.5 | 35.4 | 9.9 | 56.5 | 0 | 0 | 0 | 0 | 955.6 | 0.6443 | 0
338.8194 | 2016-12-04 07:40 | 42708.3264 | 67.1 | 142.6 | 47.2 | 10.3 | 54.3 | 0 | 0 | 0 | 0 | 955.6 | -1.8961 | 0
338.8264 | 2016-12-04 07:50 | 42708.3333 | 89.3 | 179 | 58.5 | 10.9 | 52.8 | 0 | 0 | 0 | 0 | 955.8 | -5.3399 | 0
338.8333 | 2016-12-04 08:00 | 42708.3403 | 112.8 | 216.4 | 68.7 | 11.6 | 51.2 | 0 | 0 | 0 | 0 | 955.9 | -8.8096 | 0
338.8403 | 2016-12-04 08:10 | 42708.3472 | 136.8 | 250.6 | 78.2 | 12.8 | 48.5 | 0 | 0.7 | 12.4 | 0 | 955.9 | -11.1978 | 0
338.8472 | 2016-12-04 08:20 | 42708.3542 | 160.7 | 276.7 | 87.5 | 13.2 | 46.4 | 0 | 0 | 0 | 0 | 956.1 | -14.8475 | 0
338.8542 | 2016-12-04 08:30 | 42708.3611 | 184.9 | 299.8 | 96.8 | 13.9 | 47.2 | 0 | 0 | 0 | 0 | 956.2 | -17.7222 | 0
338.8611 | 2016-12-04 08:40 | 42708.3681 | 208.5 | 328.3 | 102.7 | 14.4 | 44.7 | 0 | 0 | 0 | 0 | 956.3 | -20.942 | 0
338.8681 | 2016-12-04 08:50 | 42708.375 | 231.1 | 346.2 | 109.9 | 14.8 | 42.9 | 0 | 0 | 0 | 0 | 956.5 | -23.9183 | 0
338.875 | 2016-12-04 09:00 | 42708.3819 | 260.2 | 388.8 | 114.2 | 14.9 | 41.7 | 0.1 | 1.4 | 12.5 | 0 | 956.5 | -27.185 | 0
338.8819 | 2016-12-04 09:10 | 42708.3889 | 288.6 | 421.6 | 120.5 | 16 | 39.7 | 0.1 | 1.1 | 12.6 | 0 | 956.5 | -28.5564 | 0
338.8889 | 2016-12-04 09:20 | 42708.3958 | 309.9 | 437.7 | 125.4 | 16 | 40 | 0.3 | 1.4 | 79.1 | 7.2 | 956.5 | -29.6517 | 0
338.8958 | 2016-12-04 09:30 | 42708.4028 | 328.8 | 447.1 | 130.6 | 16.2 | 39 | 0.2 | 1.1 | 113.9 | 0 | 956.5 | -30.5075 | 0
338.9028 | 2016-12-04 09:40 | 42708.4097 | 354.1 | 464.4 | 138.8 | 16.6 | 37.7 | 0.2 | 1.1 | 113.9 | 0 | 956.5 | -31.673 | 0
338.9097 | 2016-12-04 09:50 | 42708.4167 | 370.5 | 471.7 | 142.7 | 17 | 35.4 | 0.3 | 1.4 | 113.9 | 0 | 956.5 | -32.4922 | 0
338.9167 | 2016-12-04 10:00 | 42708.4236 | 382 | 475.7 | 143.9 | 17.2 | 34.9 | 0.2 | 1.4 | 113.9 | 0 | 956.5 | -32.6693 | 0
338.9236 | 2016-12-04 10:10 | 42708.4306 | 401.4 | 493.7 | 146.5 | 17.9 | 34.1 | 0.1 | 1.4 | 113.9 | 0 | 956.5 | -33.3655 | 0
338.9306 | 2016-12-04 10:20 | 42708.4375 | 418 | 502 | 151.4 | 18.1 | 34.6 | 0.7 | 1.9 | 110.5 | 0.7 | 956.4 | -33.8082 | 0
338.9375 | 2016-12-04 10:30 | 42708.4444 | 435.4 | 512.9 | 156 | 18.6 | 33.5 | 0.8 | 1.9 | 110 | 0.2 | 956.4 | -34.7632 | 0
338.9444 | 2016-12-04 10:40 | 42708.4514 | 440.8 | 508.7 | 157.8 | 19.1 | 31.9 | 1.1 | 2.1 | 144.2 | 20.1 | 956.3 | -34.068 | 0
338.9514 | 2016-12-04 10:50 | 42708.4583 | 443.7 | 491.3 | 165.2 | 19.2 | 32.5 | 1 | 2.1 | 134 | 14.2 | 956.2 | -32.9385 | 0
338.9583 | 2016-12-04 11:00 | 42708.4653 | 443.2 | 473.9 | 170.2 | 19.3 | 34 | 1.1 | 2.4 | 146.6 | 21.8 | 956.1 | -31.9515 | 0
338.9653 | 2016-12-04 11:10 | 42708.4722 | 459.7 | 497.8 | 169.1 | 19.6 | 34.6 | 0.6 | 1.9 | 163.9 | 14.6 | 956 | -33.7559 | 0
338.9722 | 2016-12-04 11:20 | 42708.4792 | 462.5 | 509.9 | 167.6 | 20.1 | 34.6 | 0.2 | 1.4 | 181.2 | 0.6 | 955.9 | -24.0759 | 1
338.9792 | 2016-12-04 11:30 | 42708.4861 | 475.8 | 534.9 | 171.7 | 21.1 | 33.5 | 0.3 | 1.6 | 96.4 | 13.4 | 955.7 | -11.6509 | 0
338.9861 | 2016-12-04 11:40 | 42708.4931 | 468.6 | 516.9 | 173.1 | 21.2 | 33 | 0.2 | 1.4 | 96.7 | 0 | 955.6 | -11.657 | 0
338.9931 | 2016-12-04 11:50 | 42708.5 | 456.3 | 497.5 | 171.4 | 21.3 | 32.5 | 0.2 | 1.9 | 99.1 | 1.7 | 955.5 | -10.9967 | 0
339 | 2016-12-04 12:00 | 42708.5069 | 461.6 | 509.8 | 169.7 | 21.2 | 31.9 | 0.7 | 1.9 | 91.6 | 7.3 | 955.3 | -11.4266 | 0
339.0069 | 2016-12-04 12:10 | 42708.5139 | 464 | 518.7 | 168.1 | 21.4 | 31.1 | 0.6 | 2.1 | 113.6 | 9.9 | 955.1 | -11.2943 | 0
339.0139 | 2016-12-04 12:20 | 42708.5208 | 453.4 | 502.8 | 168.1 | 21.5 | 31 | 1.1 | 1.9 | 120.4 | 4.7 | 954.9 | -11.1329 | 0
339.0208 | 2016-12-04 12:30 | 42708.5278 | 451 | 502.9 | 167.9 | 21.6 | 30.8 | 0.5 | 2.1 | 137.9 | 8.6 | 954.8 | -11.3597 | 0
339.0278 | 2016-12-04 12:40 | 42708.5347 | 438.3 | 481.6 | 169.9 | 22.1 | 29.7 | 0.5 | 1.4 | 205.7 | 5.5 | 954.7 | -11.3982 | 0
339.0347 | 2016-12-04 12:50 | 42708.5417 | 417.8 | 456.2 | 167.1 | 23 | 28.7 | 0 | 1.1 | 97.7 | 0 | 954.4 | -10.7278 | 0
339.0417 | 2016-12-04 13:00 | 42708.5486 | 406.2 | 440.9 | 167.8 | 22.5 | 29.4 | 1.2 | 1.9 | 104.5 | 5.8 | 954.3 | -10.6265 | 0
339.0486 | 2016-12-04 13:10 | 42708.5556 | 393.9 | 428.1 | 166.9 | 22.3 | 29.9 | 0.4 | 1.6 | 100.6 | 8.1 | 954.1 | -10.414 | 0
339.0556 | 2016-12-04 13:20 | 42708.5625 | 385.2 | 421.6 | 167.2 | 22.9 | 29.4 | 0.4 | 1.9 | 155.1 | 35.2 | 953.9 | -9.2767 | 0
339.0625 | 2016-12-04 13:30 | 42708.5694 | 369.1 | 407.3 | 163.4 | 23.4 | 29 | 0.4 | 1.9 | 255.9 | 13.7 | 953.8 | -10.0484 | 0
339.0694 | 2016-12-04 13:40 | 42708.5764 | 350.6 | 392.7 | 157.6 | 23.4 | 28.4 | 1.1 | 2.6 | 202.7 | 20.1 | 953.6 | -10.6704 | 0
339.0764 | 2016-12-04 13:50 | 42708.5833 | 348.9 | 417.1 | 150.1 | 23.5 | 28.3 | 1.3 | 2.9 | 200 | 12.3 | 953.3 | -12.4996 | 0
339.0833 | 2016-12-04 14:00 | 42708.5903 | 360.5 | 480.4 | 139.8 | 23.6 | 26.9 | 1.7 | 3.1 | 242 | 37.5 | 953.2 | -14.7003 | 0
339.0903 | 2016-12-04 14:10 | 42708.5972 | 328.9 | 439.7 | 134 | 23.6 | 25.5 | 1.7 | 3.1 | 254.6 | 14 | 953.1 | -16.1671 | 0
339.0972 | 2016-12-04 14:20 | 42708.6042 | 317.9 | 442.4 | 129.8 | 23.3 | 24.6 | 2.4 | 4.4 | 250.1 | 15.8 | 953.1 | -18.5187 | 0
339.1042 | 2016-12-04 14:30 | 42708.6111 | 301.5 | 448.7 | 120.2 | 23.2 | 23.5 | 1.9 | 3.4 | 256 | 17.4 | 953 | -19.1848 | 0
339.1111 | 2016-12-04 14:40 | 42708.6181 | 272.3 | 409.1 | 115.7 | 23.4 | 21.9 | 2.7 | 4.1 | 256.4 | 17.7 | 952.9 | -19.0631 | 0
339.1181 | 2016-12-04 14:50 | 42708.625 | 262.5 | 417.4 | 112.2 | 23.3 | 20.7 | 3.1 | 5.4 | 262.9 | 15.3 | 952.9 | -20.8921 | 0
339.125 | 2016-12-04 15:00 | 42708.6319 | 241.7 | 417.5 | 101.5 | 23.1 | 20.5 | 2.5 | 4.9 | 248.6 | 17.1 | 952.8 | -21.9243 | 0
339.1319 | 2016-12-04 15:10 | 42708.6389 | 218.2 | 406.3 | 92.1 | 23.2 | 21 | 2.7 | 4.9 | 250.7 | 16.5 | 952.8 | -22.3329 | 0
339.1389 | 2016-12-04 15:20 | 42708.6458 | 189.8 | 374 | 83.5 | 23.1 | 21.3 | 2.7 | 4.6 | 246 | 16.4 | 952.8 | -22.071 | 0
339.1458 | 2016-12-04 15:30 | 42708.6528 | 173.2 | 375.7 | 76.4 | 22.8 | 21.6 | 2.6 | 4.6 | 246.5 | 18.9 | 952.8 | -24.8068 | 0
339.1528 | 2016-12-04 15:40 | 42708.6597 | 144.3 | 336.6 | 67.3 | 22.9 | 21.9 | 2.1 | 3.9 | 249.3 | 16.3 | 952.8 | -22.9265 | 0
339.1597 | 2016-12-04 15:50 | 42708.6667 | 109.7 | 258.5 | 57.8 | 22.7 | 22.3 | 2.7 | 4.1 | 259.1 | 17.1 | 952.8 | -20.7058 | 0
339.1667 | 2016-12-04 16:00 | 42708.6736 | 81.1 | 192.7 | 47.7 | 22.4 | 23.1 | 2.3 | 3.9 | 261.5 | 14.7 | 952.8 | -20.1614 | 0
339.1736 | 2016-12-04 16:10 | 42708.6806 | 58.3 | 146.9 | 37.1 | 22 | 23.9 | 2 | 3.4 | 264.4 | 13.7 | 952.8 | -19.5852 | 0
339.1806 | 2016-12-04 16:20 | 42708.6875 | 39 | 96.6 | 27 | 21.6 | 24.6 | 2.1 | 3.9 | 269.6 | 9.8 | 952.8 | -26.7367 | 0
339.1875 | 2016-12-04 16:30 | 42708.6944 | 20.9 | 47.7 | 16.1 | 21.2 | 25.1 | 2.4 | 3.6 | 267.9 | 9.3 | 952.8 | -23.9453 | 0
339.1944 | 2016-12-04 16:40 | 42708.7014 | 5.5 | 9.3 | 4.3 | 20.8 | 25.6 | 1.9 | 2.9 | 261.7 | 10.8 | 952.8 | -23.2626 | 0
339.2014 | 2016-12-04 16:50 | 42708.7083 | 0 | 0 | 0 | 20.6 | 25.9 | 2.4 | 3.6 | 263.8 | 15.1 | 952.8 | 0 | 0
339.2083 | 2016-12-04 17:00 | 42708.7153 | 0 | 0 | 0 | 20.4 | 26.2 | 2.1 | 3.4 | 264.3 | 12.8 | 952.7 | 0 | 0
339.2153 | 2016-12-04 17:10 | 42708.7222 | 0 | 0 | 0 | 19.9 | 27.3 | 2.2 | 2.9 | 270.7 | 8.4 | 952.9 | 0 | 0
339.2222 | 2016-12-04 17:20 | 42708.7292 | 0 | 0 | 0 | 19.4 | 28.5 | 1.5 | 2.6 | 299.9 | 15.7 | 953 | 0 | 0
339.2292 | 2016-12-04 17:30 | 42708.7361 | 0 | 0 | 0 | 18.6 | 30 | 1.4 | 2.6 | 302.1 | 15.3 | 953.1 | 0 | 0
339.2361 | 2016-12-04 17:40 | 42708.7431 | 0 | 0 | 0 | 18.5 | 29.9 | 1.6 | 3.1 | 314.5 | 16.3 | 953.1 | 0 | 0
339.2431 | 2016-12-04 17:50 | 42708.75 | 0 | 0 | 0 | 18.2 | 30.3 | 2 | 3.4 | 323.2 | 18 | 953.2 | 0 | 0
339.25 | 2016-12-04 18:00 | 42708.7569 | 0 | 0 | 0 | 17.6 | 31.3 | 2 | 3.4 | 325.6 | 8.8 | 953.3 | 0 | 0
339.2569 | 2016-12-04 18:10 | 42708.7639 | 0 | 0 | 0 | 17.6 | 31.4 | 1.3 | 2.4 | 312 | 12.1 | 953.4 | 0 | 0
339.2639 | 2016-12-04 18:20 | 42708.7708 | 0 | 0 | 0 | 17.6 | 31.5 | 0.6 | 1.6 | 308.3 | 0.5 | 953.5 | 0 | 0
339.2708 | 2016-12-04 18:30 | 42708.7778 | 0 | 0 | 0 | 17.2 | 32.7 | 0.9 | 1.4 | 308.4 | 0.1 | 953.5 | 0 | 0
339.2778 | 2016-12-04 18:40 | 42708.7847 | 0 | 0 | 0 | 16.9 | 34 | 1.2 | 1.6 | 308.5 | 0.1 | 953.5 | 0 | 0
339.2847 | 2016-12-04 18:50 | 42708.7917 | 0 | 0 | 0 | 16.4 | 36.1 | 1.3 | 2.1 | 346.1 | 31.1 | 953.6 | 0 | 0
339.2917 | 2016-12-04 19:00 | 42708.7986 | 0 | 0 | 0 | 16.1 | 37.2 | 0.1 | 1.1 | 345.2 | 0 | 953.6 | 0 | 0
339.2986 | 2016-12-04 19:10 | 42708.8056 | 0 | 0 | 0 | 16.5 | 37.4 | 0.1 | 1.4 | 345.2 | 0 | 953.7 | 0 | 0
339.3056 | 2016-12-04 19:20 | 42708.8125 | 0 | 0 | 0 | 15.8 | 38.5 | 0.4 | 1.4 | 341.9 | 0.7 | 953.8 | 0 | 0
339.3125 | 2016-12-04 19:30 | 42708.8194 | 0 | 0 | 0 | 16 | 37.1 | 0 | 0.7 | 341.5 | 0 | 953.8 | 0 | 0
339.3194 | 2016-12-04 19:40 | 42708.8264 | 0 | 0 | 0 | 16 | 37 | 0.2 | 1.4 | 341.5 | 0 | 953.9 | 0 | 0
339.3264 | 2016-12-04 19:50 | 42708.8333 | 0 | 0 | 0 | 15.7 | 38.2 | 1 | 1.9 | 2 | 24.5 | 953.9 | 0 | 0
339.3333 | 2016-12-04 20:00 | 42708.8403 | 0 | 0 | 0 | 15.5 | 38.5 | 1 | 2.1 | 27.1 | 31 | 953.9 | 0 | 0
339.3403 | 2016-12-04 20:10 | 42708.8472 | 0 | 0 | 0 | 15.7 | 37 | 1.5 | 2.4 | 319.1 | 2.8 | 954 | 0 | 0
339.3472 | 2016-12-04 20:20 | 42708.8542 | 0 | 0 | 0 | 15.6 | 37.3 | 0.1 | 1.1 | 320.8 | 0 | 954 | 0 | 0
339.3542 | 2016-12-04 20:30 | 42708.8611 | 0 | 0 | 0 | 15.5 | 37.6 | 0.5 | 1.4 | 320.7 | 0 | 954 | 0 | 0
339.3611 | 2016-12-04 20:40 | 42708.8681 | 0 | 0 | 0 | 15.3 | 37.9 | 0.1 | 1.1 | 320.7 | 0 | 954 | 0 | 0
339.3681 | 2016-12-04 20:50 | 42708.875 | 0 | 0 | 0 | 15.2 | 38.4 | 0 | 0 | 0 | 0 | 954 | 0 | 0
339.375 | 2016-12-04 21:00 | 42708.8819 | 0 | 0 | 0 | 14.4 | 41.7 | 0 | 0.7 | 320.7 | 0 | 954 | 0 | 0
339.3819 | 2016-12-04 21:10 | 42708.8889 | 0 | 0 | 0 | 13.9 | 42.8 | 0 | 0.7 | 320.7 | 0 | 954.1 | 0 | 0
339.3889 | 2016-12-04 21:20 | 42708.8958 | 0 | 0 | 0 | 13.7 | 43.6 | 0 | 0 | 0 | 0 | 954 | 0 | 0
339.3958 | 2016-12-04 21:30 | 42708.9028 | 0 | 0 | 0 | 13 | 45.7 | 0 | 0 | 0 | 0 | 954.1 | 0 | 0
339.4028 | 2016-12-04 21:40 | 42708.9097 | 0 | 0 | 0 | 12.5 | 46.8 | 0 | 0 | 0 | 0 | 954.1 | 0 | 0
339.4097 | 2016-12-04 21:50 | 42708.9167 | 0 | 0 | 0 | 12.5 | 46.4 | 0 | 0 | 0 | 0 | 954.2 | 0 | 0
339.4167 | 2016-12-04 22:00 | 42708.9236 | 0 | 0 | 0 | 12.3 | 47 | 0 | 0.7 | 320.7 | 0 | 954.3 | 0 | 0
339.4236 | 2016-12-04 22:10 | 42708.9306 | 0 | 0 | 0 | 12.6 | 45.4 | 0 | 0 | 0 | 0 | 954.2 | 0 | 0
339.4306 | 2016-12-04 22:20 | 42708.9375 | 0 | 0 | 0 | 12.6 | 45.2 | 0 | 0 | 0 | 0 | 954.3 | 0 | 0
339.4375 | 2016-12-04 22:30 | 42708.9444 | 0 | 0 | 0 | 12.6 | 45.3 | 0 | 0 | 0 | 0 | 954.2 | 0 | 0
339.4444 | 2016-12-04 22:40 | 42708.9514 | 0 | 0 | 0 | 12.4 | 45.7 | 0 | 0 | 0 | 0 | 954.2 | 0 | 0
339.4514 | 2016-12-04 22:50 | 42708.9583 | 0 | 0 | 0 | 12.6 | 43.4 | 0 | 0 | 0 | 0 | 954.1 | 0 | 0
339.4583 | 2016-12-04 23:00 | 42708.9653 | 0 | 0 | 0 | 13.2 | 44.6 | 0.7 | 1.4 | 320.6 | 0 | 954 | 0 | 0
339.4653 | 2016-12-04 23:10 | 42708.9722 | 0 | 0 | 0 | 13.2 | 45.6 | 0.1 | 0.7 | 320.6 | 0 | 954 | 0 | 0
339.4722 | 2016-12-04 23:20 | 42708.9792 | 0 | 0 | 0 | 12.2 | 49.2 | 0 | 0 | 0 | 0 | 954 | 0 | 0
339.4792 | 2016-12-04 23:30 | 42708.9861 | 0 | 0 | 0 | 12.1 | 49.8 | 0 | 0 | 0 | 0 | 953.9 | 0 | 0
339.4861 | 2016-12-04 23:40 | 42708.9931 | 0 | 0 | 0 | 12 | 50 | 0 | 0.7 | 320.7 | 0 | 953.8 | 0 | 0
339.4931 | 2016-12-04 23:50 | 42709 | 0 | 0 | 0 | 11.9 | 50.2 | 0.2 | 1.1 | 356.5 | 16.9 | 953.8 | 0 | 0
339.5 | 2016-12-05 | 42709.0069 | 0 | 0 | 0 | 11.9 | 50.4 | 0.1 | 1.1 | 41.7 | 0 | 953.7 | 0 | 0
339.5069 | 2016-12-05 00:10 | 42709.0139 | 0 | 0 | 0 | 11.5 | 51.9 | 0 | 0 | 0 | 0 | 953.6 | 0 | 0
339.5139 | 2016-12-05 00:20 | 42709.0208 | 0 | 0 | 0 | 11.1 | 53.7 | 0 | 0 | 0 | 0 | 953.5 | 0 | 0
339.5208 | 2016-12-05 00:30 | 42709.0278 | 0 | 0 | 0 | 10.9 | 54.3 | 0 | 0 | 0 | 0 | 953.5 | 0 | 0
339.5278 | 2016-12-05 00:40 | 42709.0347 | 0 | 0 | 0 | 10.8 | 54.2 | 0 | 0 | 0 | 0 | 953.5 | 0 | 0
339.5347 | 2016-12-05 00:50 | 42709.0417 | 0 | 0 | 0 | 10.8 | 54.8 | 0.1 | 1.4 | 41.6 | 0 | 953.5 | 0 | 0
339.5417 | 2016-12-05 01:00 | 42709.0486 | 0 | 0 | 0 | 11 | 52.8 | 0 | 1.1 | 41.6 | 0 | 953.4 | 0 | 0
339.5486 | 2016-12-05 01:10 | 42709.0556 | 0 | 0 | 0 | 11 | 52.5 | 0.2 | 1.1 | 41.6 | 0.1 | 953.5 | 0 | 0
339.5556 | 2016-12-05 01:20 | 42709.0625 | 0 | 0 | 0 | 11 | 52.1 | 0.5 | 1.4 | 41.6 | 0.1 | 953.4 | 0 | 0
339.5625 | 2016-12-05 01:30 | 42709.0694 | 0 | 0 | 0 | 11.2 | 51.1 | 0.3 | 1.4 | 41.6 | 0 | 953.3 | 0 | 0
339.5694 | 2016-12-05 01:40 | 42709.0764 | 0 | 0 | 0 | 11.1 | 51.2 | 1 | 1.9 | 27.4 | 22.5 | 953.2 | 0 | 0
339.5764 | 2016-12-05 01:50 | 42709.0833 | 0 | 0 | 0 | 11.4 | 50.1 | 0.9 | 1.9 | 326.3 | 4.4 | 953.2 | 0 | 0
339.5833 | 2016-12-05 02:00 | 42709.0903 | 0 | 0 | 0 | 11.7 | 49 | 0.2 | 1.1 | 319.5 | 0 | 953.1 | 0 | 0
339.5903 | 2016-12-05 02:10 | 42709.0972 | 0 | 0 | 0 | 11.6 | 49.3 | 0 | 0 | 0 | 0 | 953.1 | 0 | 0
339.5972 | 2016-12-05 02:20 | 42709.1042 | 0 | 0 | 0 | 11.4 | 50.1 | 0 | 0 | 0 | 0 | 952.9 | 0 | 0
339.6042 | 2016-12-05 02:30 | 42709.1111 | 0 | 0 | 0 | 11.5 | 49.4 | 0 | 0 | 0 | 0 | 952.9 | 0 | 0
339.6111 | 2016-12-05 02:40 | 42709.1181 | 0 | 0 | 0 | 11.5 | 49 | 0 | 0 | 0 | 0 | 952.8 | 0 | 0
339.6181 | 2016-12-05 02:50 | 42709.125 | 0 | 0 | 0 | 11.3 | 50.5 | 0 | 0 | 0 | 0 | 952.7 | 0 | 0
339.625 | 2016-12-05 03:00 | 42709.1319 | 0 | 0 | 0 | 11.6 | 50.3 | 0 | 0 | 0 | 0 | 952.7 | 0 | 0
339.6319 | 2016-12-05 03:10 | 42709.1389 | 0 | 0 | 0 | 10.9 | 52.3 | 0 | 0 | 0 | 0 | 952.6 | 0 | 0
339.6389 | 2016-12-05 03:20 | 42709.1458 | 0 | 0 | 0 | 10.5 | 53.9 | 0 | 0 | 0 | 0 | 952.5 | 0 | 0
339.6458 | 2016-12-05 03:30 | 42709.1528 | 0 | 0 | 0 | 9.9 | 56.1 | 0 | 0 | 0 | 0 | 952.4 | 0 | 0
339.6528 | 2016-12-05 03:40 | 42709.1597 | 0 | 0 | 0 | 10.1 | 55.3 | 0 | 0 | 0 | 0 | 952.4 | 0 | 0
339.6597 | 2016-12-05 03:50 | 42709.1667 | 0 | 0 | 0 | 9.8 | 56.7 | 0 | 0 | 0 | 0 | 952.4 | 0 | 0
339.6667 | 2016-12-05 04:00 | 42709.1736 | 0 | 0 | 0 | 9.7 | 57 | 0 | 0 | 0 | 0 | 952.4 | 0 | 0
339.6736 | 2016-12-05 04:10 | 42709.1806 | 0 | 0 | 0 | 9.8 | 56.2 | 0 | 0 | 0 | 0 | 952.4 | 0 | 0
339.6806 | 2016-12-05 04:20 | 42709.1875 | 0 | 0 | 0 | 10 | 55.1 | 0.1 | 1.1 | 319.5 | 0 | 952.2 | 0 | 0
339.6875 | 2016-12-05 04:30 | 42709.1944 | 0 | 0 | 0 | 9.7 | 55.7 | 0.1 | 0.7 | 319.5 | 0 | 952.2 | 0 | 0
339.6944 | 2016-12-05 04:40 | 42709.2014 | 0 | 0 | 0 | 9.7 | 56.3 | 0 | 0.4 | 319.5 | 0 | 952.2 | 0 | 0
339.7014 | 2016-12-05 04:50 | 42709.2083 | 0 | 0 | 0 | 9.4 | 57.5 | 0.1 | 1.1 | 319.5 | 0 | 952.2 | 0 | 0
339.7083 | 2016-12-05 05:00 | 42709.2153 | 0 | 0 | 0 | 9 | 57.9 | 0.4 | 1.4 | 319.6 | 0 | 952.3 | 0 | 0
339.7153 | 2016-12-05 05:10 | 42709.2222 | 0 | 0 | 0 | 9.4 | 55.8 | 0.1 | 0.7 | 319.5 | 0 | 952.3 | 0 | 0
339.7222 | 2016-12-05 05:20 | 42709.2292 | 0 | 0 | 0 | 9.3 | 56.5 | 0.6 | 1.4 | 319.6 | 0 | 952.3 | 0 | 0
339.7292 | 2016-12-05 05:30 | 42709.2361 | 0 | 0 | 0 | 9.4 | 56 | 0.3 | 1.1 | 319.5 | 0 | 952.3 | 0 | 0
339.7361 | 2016-12-05 05:40 | 42709.2431 | 0 | 0 | 0 | 9.5 | 55.2 | 0.1 | 1.1 | 319.5 | 0 | 952.3 | 0 | 0
339.7431 | 2016-12-05 05:50 | 42709.25 | 0 | 0 | 0 | 9.4 | 55.1 | 0.4 | 1.1 | 319.5 | 0 | 952.3 | 0 | 0
339.75 | 2016-12-05 06:00 | 42709.2569 | 0 | 0 | 0 | 9.6 | 54.9 | 0.3 | 1.1 | 319.5 | 0 | 952.3 | 0 | 0
339.7569 | 2016-12-05 06:10 | 42709.2639 | 0 | 0 | 0 | 9.4 | 55.4 | 0 | 0 | 0 | 0 | 952.4 | 0 | 0
339.7639 | 2016-12-05 06:20 | 42709.2708 | 0 | 0 | 0 | 9.5 | 54.9 | 0 | 0.7 | 319.5 | 0 | 952.5 | 0 | 0
339.7708 | 2016-12-05 06:30 | 42709.2778 | 0 | 0 | 0 | 9.5 | 55 | 0.5 | 1.6 | 311 | 9.1 | 952.6 | 0 | 0
339.7778 | 2016-12-05 06:40 | 42709.2847 | 0 | 0 | 0 | 9.5 | 56.1 | 0 | 0 | 0 | 0 | 952.7 | 0 | 0
339.7847 | 2016-12-05 06:50 | 42709.2917 | 0 | 0 | 0 | 8.9 | 58.2 | 0.2 | 1.1 | 265.1 | 0 | 952.8 | 0 | 0
339.7917 | 2016-12-05 07:00 | 42709.2986 | 0.8 | 0 | 0.8 | 9 | 58.9 | 0.7 | 1.9 | 265.1 | 0 | 952.9 | 0 | 0
339.7986 | 2016-12-05 07:10 | 42709.3056 | 7.9 | 7.5 | 7.4 | 9.2 | 58.7 | 0 | 0 | 0 | 0 | 952.9 | -3.6436 | 0
339.8056 | 2016-12-05 07:20 | 42709.3125 | 20.8 | 33.9 | 17.9 | 9.4 | 59.4 | 0.1 | 1.1 | 265 | 0 | 953 | -4.7639 | 0
339.8125 | 2016-12-05 07:30 | 42709.3194 | 35.1 | 62.7 | 27.9 | 9.9 | 58.3 | 0 | 0 | 0 | 0 | 953.1 | -5.7483 | 0
339.8194 | 2016-12-05 07:40 | 42709.3264 | 54.9 | 96.7 | 40.8 | 10.3 | 57.5 | 0 | 0 | 0 | 0 | 953.1 | -7.7054 | 0
339.8264 | 2016-12-05 07:50 | 42709.3333 | 83.3 | 152.4 | 56.9 | 10.5 | 56.2 | 0 | 0 | 0 | 0 | 953 | -8.1768 | 0
339.8333 | 2016-12-05 08:00 | 42709.3403 | 108.6 | 194.3 | 69.2 | 11.2 | 54.7 | 0 | 0 | 0 | 0 | 953.1 | -9.6963 | 0
339.8403 | 2016-12-05 08:10 | 42709.3472 | 134.3 | 226.4 | 81.8 | 12.1 | 52.5 | 0.2 | 1.4 | 38.7 | 16.8 | 953.1 | -10.9797 | 0
339.8472 | 2016-12-05 08:20 | 42709.3542 | 171.7 | 256.1 | 105.1 | 12.6 | 51.6 | 0 | 0.7 | 63.6 | 0 | 953.2 | -12.0065 | 0
339.8542 | 2016-12-05 08:30 | 42709.3611 | 208.8 | 260.9 | 133.3 | 13.2 | 48.9 | 0.2 | 1.4 | 78.5 | 4.3 | 953.5 | -13.838 | 0
339.8611 | 2016-12-05 08:40 | 42709.3681 | 161.9 | 173.1 | 105.3 | 13.3 | 48.7 | 0.6 | 1.6 | 146.6 | 27.1 | 953.6 | -15.3758 | 0
339.8681 | 2016-12-05 08:50 | 42709.375 | 188.4 | 196.9 | 119.1 | 13.6 | 47.6 | 1.4 | 2.9 | 189.8 | 7.7 | 953.6 | -16.4341 | 0
339.875 | 2016-12-05 09:00 | 42709.3819 | 204.5 | 236.4 | 115.6 | 13.5 | 43.9 | 1.4 | 2.6 | 211.8 | 11.9 | 953.6 | -18.7847 | 0
339.8819 | 2016-12-05 09:10 | 42709.3889 | 240.6 | 307.3 | 119.3 | 13.7 | 43.5 | 0.8 | 2.6 | 252.3 | 13.1 | 953.7 | -19.7844 | 0
339.8889 | 2016-12-05 09:20 | 42709.3958 | 295.8 | 389.2 | 135 | 14.3 | 43.3 | 0.8 | 2.4 | 280 | 8.2 | 953.7 | -20.764 | 0
339.8958 | 2016-12-05 09:30 | 42709.4028 | 311.2 | 390.2 | 142.1 | 14.7 | 41.4 | 0.8 | 2.1 | 301.6 | 13 | 953.7 | -19.7732 | 0
339.9028 | 2016-12-05 09:40 | 42709.4097 | 336.5 | 404 | 153.7 | 15.3 | 40.1 | 0.4 | 1.9 | 287.8 | 7.9 | 953.7 | -19.6175 | 0
339.9097 | 2016-12-05 09:50 | 42709.4167 | 321.8 | 368.6 | 148.3 | 15.7 | 38.9 | 0.1 | 1.1 | 314.7 | 0.2 | 953.7 | -17.5052 | 0
339.9167 | 2016-12-05 10:00 | 42709.4236 | 363.9 | 416.9 | 160.8 | 16.1 | 38.3 | 0.3 | 1.1 | 282.8 | 9.4 | 953.7 | -18.9884 | 0
339.9236 | 2016-12-05 10:10 | 42709.4306 | 382.1 | 430.4 | 165.8 | 16.6 | 37.5 | 0.3 | 1.6 | 253.3 | 9.2 | 953.6 | -19.0584 | 0
339.9306 | 2016-12-05 10:20 | 42709.4375 | 396.4 | 437 | 170 | 17 | 36.5 | 0.5 | 1.6 | 261.7 | 3.2 | 953.7 | -20.1585 | 0
339.9375 | 2016-12-05 10:30 | 42709.4444 | 418.3 | 464.4 | 171.5 | 17.5 | 35.6 | 0.1 | 1.4 | 222.7 | 16.5 | 953.4 | -21.5425 | 0
339.9444 | 2016-12-05 10:40 | 42709.4514 | 419.8 | 452.1 | 174.4 | 18.3 | 34.6 | 0.5 | 1.9 | 115.1 | 0.1 | 953.2 | -20.5872 | 0
339.9514 | 2016-12-05 10:50 | 42709.4583 | 422.6 | 443.8 | 177 | 18.4 | 35.7 | 0.6 | 2.1 | 134.5 | 4.7 | 953 | -20.425 | 0
339.9583 | 2016-12-05 11:00 | 42709.4653 | 420.2 | 427.2 | 180.3 | 19.1 | 35 | 0.3 | 1.9 | 159.2 | 13.6 | 953 | -19.0911 | 0
339.9653 | 2016-12-05 11:10 | 42709.4722 | 431 | 440.5 | 180.3 | 19.2 | 35.7 | 0.6 | 1.6 | 114.8 | 0.1 | 952.8 | -19.8313 | 0
339.9722 | 2016-12-05 11:20 | 42709.4792 | 440.2 | 445.2 | 184.5 | 19.9 | 35 | 0.4 | 1.6 | 126 | 1.5 | 952.6 | -19.5084 | 0
339.9792 | 2016-12-05 11:30 | 42709.4861 | 432.2 | 416.8 | 191 | 20.3 | 34 | 0.6 | 2.6 | 181.7 | 7.8 | 952.5 | -18.2484 | 0
339.9861 | 2016-12-05 11:40 | 42709.4931 | 441 | 429.5 | 190.4 | 20.1 | 33 | 1.5 | 2.9 | 207.1 | 30.6 | 952.4 | -20.2885 | 0
339.9931 | 2016-12-05 11:50 | 42709.5 | 466.5 | 475.6 | 188.1 | 20.3 | 32.1 | 2 | 3.6 | 237 | 23.9 | 952.3 | -22.9494 | 0
340 | 2016-12-05 12:00 | 42709.5069 | 483.3 | 517.8 | 179.1 | 20.2 | 30.1 | 2.7 | 4.6 | 254.9 | 17 | 952.2 | -27.1391 | 0
340.0069 | 2016-12-05 12:10 | 42709.5139 | 486.5 | 525.7 | 178.3 | 20.5 | 28.1 | 2.7 | 4.9 | 254.5 | 19.9 | 951.9 | -28.0463 | 0
340.0139 | 2016-12-05 12:20 | 42709.5208 | 498.5 | 557.2 | 173.1 | 21.1 | 25.6 | 3 | 5.1 | 252 | 19.2 | 951.7 | -30.7391 | 0
340.0208 | 2016-12-05 12:30 | 42709.5278 | 505 | 574.3 | 172.1 | 21.7 | 24.1 | 2.8 | 5.6 | 255.2 | 17.9 | 951.5 | -32.1946 | 0
340.0278 | 2016-12-05 12:40 | 42709.5347 | 501.1 | 580.4 | 167.9 | 21.8 | 23.4 | 4.1 | 6.2 | 253.1 | 17.2 | 951.3 | -33.3616 | 0
340.0347 | 2016-12-05 12:50 | 42709.5417 | 491.1 | 583.7 | 160.8 | 22.1 | 23.1 | 3.8 | 5.9 | 268.6 | 18.1 | 951.1 | -33.1771 | 0
340.0417 | 2016-12-05 13:00 | 42709.5486 | 493.8 | 619.2 | 149.5 | 22.2 | 23.2 | 3.7 | 6.2 | 262.6 | 17 | 950.9 | -34.6442 | 0
340.0486 | 2016-12-05 13:10 | 42709.5556 | 486.5 | 629.2 | 143.8 | 22.3 | 23.3 | 3.7 | 5.6 | 260.8 | 20 | 950.8 | -34.5408 | 0
340.0556 | 2016-12-05 13:20 | 42709.5625 | 473.8 | 631.9 | 137.8 | 22.5 | 24.2 | 3.8 | 6.7 | 260.2 | 17 | 950.7 | -33.8786 | 0
340.0625 | 2016-12-05 13:30 | 42709.5694 | 465 | 643.3 | 131.7 | 22.5 | 24.7 | 4.5 | 7.4 | 262.9 | 18.4 | 950.5 | -34.5942 | 0
340.0694 | 2016-12-05 13:40 | 42709.5764 | 456.2 | 666.2 | 122 | 22.9 | 24.4 | 4.5 | 7.2 | 263.5 | 17.8 | 950.5 | -33.941 | 0
340.0764 | 2016-12-05 13:50 | 42709.5833 | 440.1 | 661.6 | 118.6 | 23.1 | 24.2 | 3.7 | 5.9 | 260.7 | 17.8 | 950.3 | -34.7565 | 0
340.0833 | 2016-12-05 14:00 | 42709.5903 | 417.2 | 645.7 | 114.8 | 23.1 | 23.9 | 3.7 | 5.9 | 257.8 | 15.2 | 950.2 | -34.2032 | 0
340.0903 | 2016-12-05 14:10 | 42709.5972 | 400.7 | 643.8 | 111.2 | 23.3 | 23.6 | 3.6 | 5.6 | 258.6 | 16.3 | 950 | -34.8129 | 0
340.0972 | 2016-12-05 14:20 | 42709.6042 | 375 | 613.3 | 110.8 | 23.6 | 23.4 | 3.2 | 5.4 | 255.5 | 15.8 | 949.9 | -35.4683 | 0
340.1042 | 2016-12-05 14:30 | 42709.6111 | 350 | 592.2 | 107.3 | 23.7 | 22.9 | 3.5 | 5.1 | 259.6 | 15.5 | 949.8 | -35.4338 | 0
340.1111 | 2016-12-05 14:40 | 42709.6181 | 325 | 573.2 | 102.4 | 23.8 | 22.8 | 3 | 4.9 | 264.2 | 15.7 | 949.7 | -36.6345 | 0
340.1181 | 2016-12-05 14:50 | 42709.625 | 294 | 539.9 | 96.9 | 23.8 | 22.6 | 2.9 | 5.4 | 266.9 | 19.6 | 949.7 | -35.9848 | 0
340.125 | 2016-12-05 15:00 | 42709.6319 | 264.2 | 503.3 | 93 | 24 | 22.2 | 2.2 | 4.1 | 265 | 17 | 949.7 | -34.3014 | 0
340.1319 | 2016-12-05 15:10 | 42709.6389 | 232.1 | 459.4 | 87.1 | 23.8 | 22.5 | 2.5 | 3.9 | 254.8 | 15.5 | 949.6 | -34.3797 | 0
340.1389 | 2016-12-05 15:20 | 42709.6458 | 211.5 | 451.2 | 81 | 23.6 | 22.9 | 3 | 5.1 | 249.2 | 16 | 949.7 | -35.9018 | 0
340.1458 | 2016-12-05 15:30 | 42709.6528 | 184.7 | 417.5 | 75.3 | 23.3 | 23.1 | 3.2 | 4.6 | 243.8 | 14.2 | 949.8 | -35.9153 | 0
340.1528 | 2016-12-05 15:40 | 42709.6597 | 155.2 | 373.3 | 67.9 | 23.2 | 22.9 | 2.7 | 4.1 | 248.5 | 15.4 | 949.9 | -34.9926 | 0
340.1597 | 2016-12-05 15:50 | 42709.6667 | 123.7 | 324.2 | 57.2 | 23 | 23 | 2.7 | 4.9 | 259 | 18.2 | 950 | -34.118 | 0
340.1667 | 2016-12-05 16:00 | 42709.6736 | 94.5 | 266.2 | 47.7 | 22.5 | 24.1 | 2.3 | 3.9 | 269.7 | 16.4 | 950 | -32.5133 | 0
340.1736 | 2016-12-05 16:10 | 42709.6806 | 66.7 | 202.8 | 37.2 | 22.2 | 25 | 1.9 | 3.9 | 269.7 | 12.2 | 950 | -29.2005 | 0
340.1806 | 2016-12-05 16:20 | 42709.6875 | 43.7 | 141.4 | 26.5 | 21.9 | 25.2 | 1 | 2.4 | 259.7 | 11.5 | 950.1 | -35.6236 | 0
340.1875 | 2016-12-05 16:30 | 42709.6944 | 21.7 | 82.1 | 14.6 | 21.4 | 25.9 | 0 | 1.1 | 255.1 | 0 | 950.3 | -24.0053 | 0
340.1944 | 2016-12-05 16:40 | 42709.7014 | 4.5 | 22.1 | 3.4 | 20.7 | 26.9 | 0.3 | 1.1 | 256.4 | 1.9 | 950.4 | -7.7759 | 0
340.2014 | 2016-12-05 16:50 | 42709.7083 | 0 | 0 | 0 | 19.8 | 28.8 | 0.6 | 1.6 | 298.2 | 16 | 950.4 | 0 | 0
340.2083 | 2016-12-05 17:00 | 42709.7153 | 0 | 0 | 0 | 18.8 | 31 | 0.7 | 1.9 | 328.2 | 0 | 950.6 | 0 | 0
340.2153 | 2016-12-05 17:10 | 42709.7222 | 0 | 0 | 0 | 18.4 | 31.7 | 1 | 2.1 | 328.1 | 0 | 950.6 | 0 | 0
340.2222 | 2016-12-05 17:20 | 42709.7292 | 0 | 0 | 0 | 17.8 | 32.4 | 0.5 | 1.9 | 328.4 | 0.3 | 950.6 | 0 | 0
340.2292 | 2016-12-05 17:30 | 42709.7361 | 0 | 0 | 0 | 17.4 | 33.5 | 1 | 1.6 | 329.1 | 1.2 | 950.7 | 0 | 0
340.2361 | 2016-12-05 17:40 | 42709.7431 | 0 | 0 | 0 | 17 | 36.5 | 1.6 | 2.4 | 343 | 7.8 | 950.8 | 0 | 0
340.2431 | 2016-12-05 17:50 | 42709.75 | 0 | 0 | 0 | 16.4 | 39.6 | 1.7 | 2.1 | 344.5 | 4.8 | 951 | 0 | 0
340.25 | 2016-12-05 18:00 | 42709.7569 | 0 | 0 | 0 | 16.4 | 43.6 | 1.3 | 1.9 | 334 | 5.3 | 951.1 | 0 | 0
340.2569 | 2016-12-05 18:10 | 42709.7639 | 0 | 0 | 0 | 16.9 | 43.8 | 1.1 | 1.9 | 324.1 | 2.9 | 951.2 | 0 | 0
340.2639 | 2016-12-05 18:20 | 42709.7708 | 0 | 0 | 0 | 16.9 | 43.8 | 0.6 | 1.4 | 321.6 | 0.1 | 951.3 | 0 | 0
340.2708 | 2016-12-05 18:30 | 42709.7778 | 0 | 0 | 0 | 16.9 | 43.5 | 0.2 | 1.4 | 313.7 | 3.2 | 951.5 | 0 | 0
340.2778 | 2016-12-05 18:40 | 42709.7847 | 0 | 0 | 0 | 16.7 | 43.5 | 0.8 | 1.4 | 305.4 | 0.1 | 951.6 | 0 | 0
340.2847 | 2016-12-05 18:50 | 42709.7917 | 0 | 0 | 0 | 16.3 | 44.1 | 0 | 1.1 | 305.4 | 0 | 951.7 | 0 | 0
340.2917 | 2016-12-05 19:00 | 42709.7986 | 0 | 0 | 0 | 15.9 | 45.9 | 0 | 0 | 0 | 0 | 951.7 | 0 | 0
340.2986 | 2016-12-05 19:10 | 42709.8056 | 0 | 0 | 0 | 15.5 | 46 | 0 | 0.7 | 305.4 | 0 | 951.9 | 0 | 0
340.3056 | 2016-12-05 19:20 | 42709.8125 | 0 | 0 | 0 | 15.5 | 46.8 | 0 | 0 | 0 | 0 | 952.1 | 0 | 0
340.3125 | 2016-12-05 19:30 | 42709.8194 | 0 | 0 | 0 | 14.6 | 47.8 | 0 | 0 | 0 | 0 | 952.1 | 0 | 0
340.3194 | 2016-12-05 19:40 | 42709.8264 | 0 | 0 | 0 | 14.4 | 47.8 | 0 | 0.7 | 305.4 | 0 | 952.2 | 0 | 0
340.3264 | 2016-12-05 19:50 | 42709.8333 | 0 | 0 | 0 | 14.2 | 47.8 | 0.2 | 0.7 | 305.4 | 0 | 952.2 | 0 | 0
340.3333 | 2016-12-05 20:00 | 42709.8403 | 0 | 0 | 0 | 13.9 | 48.3 | 0 | 0.7 | 305.4 | 0 | 952.3 | 0 | 0
340.3403 | 2016-12-05 20:10 | 42709.8472 | 0 | 0 | 0 | 14 | 47.5 | 0 | 0 | 0 | 0 | 952.4 | 0 | 0
340.3472 | 2016-12-05 20:20 | 42709.8542 | 0 | 0 | 0 | 14.1 | 46.1 | 0 | 0.7 | 305.5 | 0 | 952.5 | 0 | 0
340.3542 | 2016-12-05 20:30 | 42709.8611 | 0 | 0 | 0 | 13.8 | 46.2 | 0 | 0 | 0 | 0 | 952.5 | 0 | 0
340.3611 | 2016-12-05 20:40 | 42709.8681 | 0 | 0 | 0 | 13.9 | 45.5 | 0.7 | 1.4 | 305.5 | 0.1 | 952.5 | 0 | 0
340.3681 | 2016-12-05 20:50 | 42709.875 | 0 | 0 | 0 | 14 | 45.5 | 0.9 | 1.6 | 338.1 | 36 | 952.5 | 0 | 0
340.375 | 2016-12-05 21:00 | 42709.8819 | 0 | 0 | 0 | 13.6 | 47.1 | 0.2 | 1.4 | 23 | 0.3 | 952.4 | 0 | 0
340.3819 | 2016-12-05 21:10 | 42709.8889 | 0 | 0 | 0 | 13.1 | 48.6 | 0 | 0.7 | 23.2 | 0 | 952.5 | 0 | 0
340.3889 | 2016-12-05 21:20 | 42709.8958 | 0 | 0 | 0 | 12.8 | 49.4 | 0 | 0 | 0 | 0 | 952.6 | 0 | 0
340.3958 | 2016-12-05 21:30 | 42709.9028 | 0 | 0 | 0 | 12.7 | 49.5 | 0 | 0 | 0 | 0 | 952.6 | 0 | 0
340.4028 | 2016-12-05 21:40 | 42709.9097 | 0 | 0 | 0 | 12.6 | 50.3 | 0 | 0 | 0 | 0 | 952.6 | 0 | 0
340.4097 | 2016-12-05 21:50 | 42709.9167 | 0 | 0 | 0 | 12.4 | 51 | 0.1 | 1.1 | 23.2 | 0 | 952.6 | 0 | 0
340.4167 | 2016-12-05 22:00 | 42709.9236 | 0 | 0 | 0 | 12.7 | 50.2 | 0 | 0 | 0 | 0 | 952.6 | 0 | 0
340.4236 | 2016-12-05 22:10 | 42709.9306 | 0 | 0 | 0 | 12.9 | 51.1 | 0 | 0 | 0 | 0 | 952.6 | 0 | 0
340.4306 | 2016-12-05 22:20 | 42709.9375 | 0 | 0 | 0 | 12.4 | 52.6 | 0.1 | 1.1 | 23.2 | 0 | 952.5 | 0 | 0
340.4375 | 2016-12-05 22:30 | 42709.9444 | 0 | 0 | 0 | 11.6 | 55.3 | 0.1 | 1.1 | 23.2 | 0 | 952.5 | 0 | 0
340.4444 | 2016-12-05 22:40 | 42709.9514 | 0 | 0 | 0 | 11.4 | 55.5 | 0.3 | 1.6 | 41.5 | 6.7 | 952.5 | 0 | 0
340.4514 | 2016-12-05 22:50 | 42709.9583 | 0 | 0 | 0 | 11.6 | 55.9 | 0.5 | 1.6 | 37.1 | 3.9 | 952.5 | 0 | 0
340.4583 | 2016-12-05 23:00 | 42709.9653 | 0 | 0 | 0 | 11.5 | 55.8 | 0.2 | 1.4 | 36.8 | 0 | 952.5 | 0 | 0
340.4653 | 2016-12-05 23:10 | 42709.9722 | 0 | 0 | 0 | 11.5 | 55.6 | 0 | 0.7 | 36.8 | 0 | 952.5 | 0 | 0
340.4722 | 2016-12-05 23:20 | 42709.9792 | 0 | 0 | 0 | 11.4 | 55.9 | 0 | 0 | 0 | 0 | 952.5 | 0 | 0
340.4792 | 2016-12-05 23:30 | 42709.9861 | 0 | 0 | 0 | 11.1 | 56.9 | 0 | 0.7 | 36.8 | 0 | 952.4 | 0 | 0
340.4861 | 2016-12-05 23:40 | 42709.9931 | 0 | 0 | 0 | 11.1 | 57.1 | 0 | 0 | 0 | 0 | 952.4 | 0 | 0
340.4931 | 2016-12-05 23:50 | 42710 | 0 | 0 | 0 | 11.5 | 56 | 0 | 0 | 0 | 0 | 952.4 | 0 | 0
340.5 | 2016-12-06 | 42710.0069 | 0 | 0 | 0 | 11.3 | 56.7 | 0 | 0 | 0 | 0 | 952.4 | 0 | 0
340.5069 | 2016-12-06 00:10 | 42710.0139 | 0 | 0 | 0 | 11.4 | 55.3 | 0 | 0 | 0 | 0 | 952.4 | 0 | 0
340.5139 | 2016-12-06 00:20 | 42710.0208 | 0 | 0 | 0 | 11 | 56 | 0 | 0 | 0 | 0 | 952.4 | 0 | 0
340.5208 | 2016-12-06 00:30 | 42710.0278 | 0 | 0 | 0 | 10.9 | 55.3 | 0 | 0 | 0 | 0 | 952.4 | 0 | 0
340.5278 | 2016-12-06 00:40 | 42710.0347 | 0 | 0 | 0 | 10.8 | 55.3 | 0 | 0 | 0 | 0 | 952.4 | 0 | 0
340.5347 | 2016-12-06 00:50 | 42710.0417 | 0 | 0 | 0 | 11 | 54.3 | 0 | 0 | 0 | 0 | 952.4 | 0 | 0
340.5417 | 2016-12-06 01:00 | 42710.0486 | 0 | 0 | 0 | 11.2 | 55.4 | 0 | 0 | 0 | 0 | 952.4 | 0 | 0
340.5486 | 2016-12-06 01:10 | 42710.0556 | 0 | 0 | 0 | 11 | 56.4 | 0 | 0 | 0 | 0 | 952.5 | 0 | 0
340.5556 | 2016-12-06 01:20 | 42710.0625 | 0 | 0 | 0 | 10.7 | 55.8 | 0.1 | 1.1 | 36.8 | 0 | 952.6 | 0 | 0
340.5625 | 2016-12-06 01:30 | 42710.0694 | 0 | 0 | 0 | 10.6 | 55.1 | 0 | 0.7 | 36.8 | 0 | 952.6 | 0 | 0
340.5694 | 2016-12-06 01:40 | 42710.0764 | 0 | 0 | 0 | 10.4 | 56.4 | 0.1 | 0.7 | 36.8 | 0 | 952.6 | 0 | 0
340.5764 | 2016-12-06 01:50 | 42710.0833 | 0 | 0 | 0 | 10.2 | 57.6 | 0.8 | 1.6 | 37.4 | 6 | 952.6 | 0 | 0
340.5833 | 2016-12-06 02:00 | 42710.0903 | 0 | 0 | 0 | 10.1 | 57.8 | 0.8 | 1.6 | 344.9 | 13.1 | 952.7 | 0 | 0
340.5903 | 2016-12-06 02:10 | 42710.0972 | 0 | 0 | 0 | 10.3 | 56 | 1 | 1.9 | 340.6 | 0.1 | 952.5 | 0 | 0
340.5972 | 2016-12-06 02:20 | 42710.1042 | 0 | 0 | 0 | 10.4 | 55 | 0.6 | 1.4 | 340.6 | 0 | 952.5 | 0 | 0
340.6042 | 2016-12-06 02:30 | 42710.1111 | 0 | 0 | 0 | 10.8 | 53.2 | 0 | 0.7 | 340.6 | 0 | 952.4 | 0 | 0
340.6111 | 2016-12-06 02:40 | 42710.1181 | 0 | 0 | 0 | 11.1 | 52.7 | 0 | 0 | 0 | 0 | 952.4 | 0 | 0
340.6181 | 2016-12-06 02:50 | 42710.125 | 0 | 0 | 0 | 10.5 | 54.3 | 0 | 0 | 0 | 0 | 952.4 | 0 | 0
340.625 | 2016-12-06 03:00 | 42710.1319 | 0 | 0 | 0 | 10.1 | 56.5 | 0 | 0 | 0 | 0 | 952.4 | 0 | 0
340.6319 | 2016-12-06 03:10 | 42710.1389 | 0 | 0 | 0 | 9.8 | 57.2 | 0 | 0.7 | 340.6 | 0 | 952.3 | 0 | 0
340.6389 | 2016-12-06 03:20 | 42710.1458 | 0 | 0 | 0 | 9.9 | 55.9 | 0.5 | 1.1 | 340.6 | 0 | 952.3 | 0 | 0
340.6458 | 2016-12-06 03:30 | 42710.1528 | 0 | 0 | 0 | 10.2 | 53.8 | 0 | 0.7 | 340.7 | 0 | 952.3 | 0 | 0
340.6528 | 2016-12-06 03:40 | 42710.1597 | 0 | 0 | 0 | 10.3 | 53.2 | 0 | 0 | 0 | 0 | 952.4 | 0 | 0
340.6597 | 2016-12-06 03:50 | 42710.1667 | 0 | 0 | 0 | 10.4 | 52.5 | 0 | 0 | 0 | 0 | 952.4 | 0 | 0
340.6667 | 2016-12-06 04:00 | 42710.1736 | 0 | 0 | 0 | 10.3 | 53.8 | 0 | 0 | 0 | 0 | 952.4 | 0 | 0
340.6736 | 2016-12-06 04:10 | 42710.1806 | 0 | 0 | 0 | 10.2 | 54.6 | 0 | 0 | 0 | 0 | 952.3 | 0 | 0
340.6806 | 2016-12-06 04:20 | 42710.1875 | 0 | 0 | 0 | 9.8 | 56.6 | 0 | 0 | 0 | 0 | 952.2 | 0 | 0
340.6875 | 2016-12-06 04:30 | 42710.1944 | 0 | 0 | 0 | 9.8 | 56.8 | 0 | 0 | 0 | 0 | 952.3 | 0 | 0
340.6944 | 2016-12-06 04:40 | 42710.2014 | 0 | 0 | 0 | 9.5 | 57.1 | 0 | 0 | 0 | 0 | 952.3 | 0 | 0
340.7014 | 2016-12-06 04:50 | 42710.2083 | 0 | 0 | 0 | 9.4 | 57.6 | 0 | 0 | 0 | 0 | 952.4 | 0 | 0
340.7083 | 2016-12-06 05:00 | 42710.2153 | 0 | 0 | 0 | 9.3 | 57 | 0 | 0.7 | 359.5 | 2.6 | 952.5 | 0 | 0
340.7153 | 2016-12-06 05:10 | 42710.2222 | 0 | 0 | 0 | 9.1 | 57.9 | 0 | 1.1 | 25.8 | 0.3 | 952.5 | 0 | 0
340.7222 | 2016-12-06 05:20 | 42710.2292 | 0 | 0 | 0 | 8.9 | 58.9 | 0 | 0 | 0 | 0 | 952.5 | 0 | 0
340.7292 | 2016-12-06 05:30 | 42710.2361 | 0 | 0 | 0 | 8.7 | 60 | 0 | 0 | 0 | 0 | 952.6 | 0 | 0
340.7361 | 2016-12-06 05:40 | 42710.2431 | 0 | 0 | 0 | 8.5 | 60.8 | 0 | 0 | 0 | 0 | 952.6 | 0 | 0
340.7431 | 2016-12-06 05:50 | 42710.25 | 0 | 0 | 0 | 8.4 | 61.9 | 0.1 | 1.1 | 18.6 | 1.9 | 952.7 | 0 | 0
340.75 | 2016-12-06 06:00 | 42710.2569 | 0 | 0 | 0 | 8.7 | 60.5 | 0.1 | 1.1 | 12.8 | 0 | 952.7 | 0 | 0
340.7569 | 2016-12-06 06:10 | 42710.2639 | 0 | 0 | 0 | 9 | 59.6 | 0.5 | 1.4 | 343.1 | 3.4 | 952.9 | 0 | 0
340.7639 | 2016-12-06 06:20 | 42710.2708 | 0 | 0 | 0 | 9.2 | 58.1 | 0.5 | 1.4 | 340.5 | 0.1 | 953.1 | 0 | 0
340.7708 | 2016-12-06 06:30 | 42710.2778 | 0 | 0 | 0 | 9.2 | 58 | 0.4 | 1.4 | 340.5 | 0 | 953.1 | 0 | 0
340.7778 | 2016-12-06 06:40 | 42710.2847 | 0 | 0 | 0 | 9.1 | 58.4 | 0.5 | 1.1 | 340.5 | 0 | 953.2 | 0 | 0
340.7847 | 2016-12-06 06:50 | 42710.2917 | 0 | 0 | 0 | 9.3 | 57.8 | 0 | 0 | 0 | 0 | 953.3 | 0 | 0
340.7917 | 2016-12-06 07:00 | 42710.2986 | 1 | 0 | 1.2 | 9.3 | 57.7 | 0 | 0.4 | 340.4 | 0 | 953.4 | 15.1637 | 0
340.7986 | 2016-12-06 07:10 | 42710.3056 | 7.8 | 6.2 | 7.9 | 9.5 | 57 | 0 | 0 | 0 | 0 | 953.4 | 8.5594 | 0
340.8056 | 2016-12-06 07:20 | 42710.3125 | 20.5 | 23.2 | 19.1 | 9.5 | 57.4 | 0.9 | 1.9 | 340.5 | 0 | 953.5 | 3.8769 | 0
340.8125 | 2016-12-06 07:30 | 42710.3194 | 41.2 | 66.6 | 34.7 | 9.9 | 55.8 | 0.6 | 1.6 | 340.5 | 0 | 953.5 | 3.2459 | 0
340.8194 | 2016-12-06 07:40 | 42710.3264 | 58.6 | 97.5 | 45.8 | 10.6 | 53.2 | 0.6 | 1.6 | 337.8 | 5 | 953.6 | 0.8534 | 0
340.8264 | 2016-12-06 07:50 | 42710.3333 | 82.7 | 134.3 | 60.6 | 11.5 | 49.9 | 1.3 | 1.9 | 307.6 | 3.7 | 953.8 | -2.2982 | 0
340.8333 | 2016-12-06 08:00 | 42710.3403 | 101.8 | 165.9 | 69.3 | 12.1 | 48.6 | 0.6 | 1.6 | 305.5 | 0 | 953.9 | -4.6832 | 0
340.8403 | 2016-12-06 08:10 | 42710.3472 | 124.7 | 195.8 | 80.3 | 12.4 | 48.3 | 0.3 | 1.1 | 305.5 | 0 | 954 | -7.3529 | 0
340.8472 | 2016-12-06 08:20 | 42710.3542 | 154.5 | 243.2 | 92.5 | 13.2 | 46.7 | 0 | 0 | 0 | 0 | 954 | -9.0306 | 0
340.8542 | 2016-12-06 08:30 | 42710.3611 | 179.4 | 272.9 | 101.9 | 13.8 | 45.7 | 0 | 0 | 0 | 0 | 954.1 | -11.7979 | 0
340.8611 | 2016-12-06 08:40 | 42710.3681 | 207.2 | 305 | 112.2 | 14.6 | 44.9 | 0 | 0 | 0 | 0 | 954.2 | -14.0817 | 0
340.8681 | 2016-12-06 08:50 | 42710.375 | 228.4 | 319.8 | 120 | 15.2 | 42.4 | 0 | 0 | 0 | 0 | 954.2 | -16.5458 | 0
340.875 | 2016-12-06 09:00 | 42710.3819 | 249.8 | 339.6 | 125.8 | 16.3 | 40 | 0 | 0 | 0 | 0 | 954.4 | -18.9471 | 0
340.8819 | 2016-12-06 09:10 | 42710.3889 | 271.3 | 357.4 | 131.8 | 17.3 | 39.6 | 0 | 0 | 0 | 0 | 954.5 | -21.3242 | 0
340.8889 | 2016-12-06 09:20 | 42710.3958 | 295.4 | 378.7 | 138.6 | 18.1 | 37.4 | 0 | 0 | 0 | 0 | 954.5 | -23.6114 | 0
340.8958 | 2016-12-06 09:30 | 42710.4028 | 321 | 402.1 | 145.4 | 18.2 | 34.7 | 0 | 0 | 0 | 0 | 954.6 | -26.1751 | 0
340.9028 | 2016-12-06 09:40 | 42710.4097 | 341.4 | 421.4 | 149.1 | 18.6 | 32.5 | 0 | 0 | 0 | 0 | 954.6 | -26.7399 | 0
340.9097 | 2016-12-06 09:50 | 42710.4167 | 355 | 420.2 | 154.9 | 18.7 | 33.5 | 0.1 | 1.6 | 307.1 | 9.3 | 954.6 | -27.4685 | 0
340.9167 | 2016-12-06 10:00 | 42710.4236 | 366.5 | 411.4 | 163.2 | 18.6 | 34.6 | 0.4 | 1.9 | 263.1 | 9.3 | 954.7 | -27.1166 | 0
340.9236 | 2016-12-06 10:10 | 42710.4306 | 382 | 419.6 | 167.5 | 18.4 | 35.3 | 1 | 1.9 | 233.7 | 6.6 | 954.7 | -28.2525 | 0
340.9306 | 2016-12-06 10:20 | 42710.4375 | 400.3 | 437.1 | 170 | 18.5 | 35.3 | 1 | 1.9 | 241.9 | 16.3 | 954.6 | -30.0551 | 0
340.9375 | 2016-12-06 10:30 | 42710.4444 | 418.1 | 448.3 | 176.2 | 19.1 | 34.5 | 0.4 | 1.6 | 214 | 12.4 | 954.6 | -30.0691 | 0
340.9444 | 2016-12-06 10:40 | 42710.4514 | 419.5 | 416.4 | 189.6 | 19.6 | 33.7 | 0.5 | 1.6 | 225.2 | 21.8 | 954.4 | -28.2758 | 0
340.9514 | 2016-12-06 10:50 | 42710.4583 | 430.4 | 416.5 | 195.7 | 19.7 | 34.2 | 0.9 | 2.1 | 214 | 6.1 | 954.4 | -28.8924 | 0
340.9583 | 2016-12-06 11:00 | 42710.4653 | 440.4 | 413.2 | 203.7 | 19.8 | 34.8 | 0.8 | 1.9 | 248.5 | 20.4 | 954.3 | -28.8232 | 0
340.9653 | 2016-12-06 11:10 | 42710.4722 | 427.6 | 378.6 | 207.7 | 20.1 | 34.8 | 0.6 | 1.6 | 309.6 | 55 | 954.1 | -26.6614 | 0
340.9722 | 2016-12-06 11:20 | 42710.4792 | 405 | 342.7 | 203.6 | 20.3 | 34.6 | 1.2 | 2.4 | 256.2 | 11.8 | 954 | -24.6175 | 0
340.9792 | 2016-12-06 11:30 | 42710.4861 | 418.3 | 365.8 | 201.6 | 20.1 | 34.9 | 0.6 | 1.9 | 256.4 | 0.1 | 953.9 | -26.3875 | 0
340.9861 | 2016-12-06 11:40 | 42710.4931 | 435.7 | 388.8 | 204.6 | 20.7 | 34.2 | 1 | 3.1 | 249.1 | 16.5 | 953.8 | -27.3488 | 0
340.9931 | 2016-12-06 11:50 | 42710.5 | 444.2 | 400.2 | 205.1 | 20.6 | 35 | 2 | 2.9 | 269.4 | 11.4 | 953.6 | -29.3254 | 0
341 | 2016-12-06 12:00 | 42710.5069 | 453.4 | 420.3 | 202.4 | 20.6 | 34.9 | 1.9 | 3.1 | 273.3 | 17.6 | 953.4 | -30.7084 | 0
341.0069 | 2016-12-06 12:10 | 42710.5139 | 472.5 | 465 | 196.1 | 21.1 | 33.4 | 1.3 | 3.1 | 257.2 | 21.1 | 953.2 | -33.0726 | 0
341.0139 | 2016-12-06 12:20 | 42710.5208 | 475.6 | 481.1 | 190.7 | 21.1 | 32.5 | 1.4 | 2.1 | 263.3 | 15.9 | 952.9 | -35.1255 | 0
341.0208 | 2016-12-06 12:30 | 42710.5278 | 464.8 | 470.6 | 188.8 | 21.8 | 31 | 0.8 | 2.1 | 253.6 | 17.3 | 952.7 | -33.6114 | 0
341.0278 | 2016-12-06 12:40 | 42710.5347 | 461.4 | 478 | 183.8 | 21.9 | 29.6 | 0.7 | 2.1 | 241.9 | 1.5 | 952.6 | -34.7013 | 0
341.0347 | 2016-12-06 12:50 | 42710.5417 | 450.6 | 469.2 | 181.3 | 22.1 | 28.4 | 1.5 | 2.6 | 251.1 | 12.9 | 952.5 | -35.0406 | 0
341.0417 | 2016-12-06 13:00 | 42710.5486 | 432.5 | 444.4 | 180.4 | 22.1 | 27.9 | 1.9 | 3.4 | 246.5 | 13.3 | 952.4 | -35.5367 | 0
341.0486 | 2016-12-06 13:10 | 42710.5556 | 428 | 450.2 | 177.5 | 22.5 | 27.6 | 2.1 | 3.9 | 256.4 | 18.3 | 952.3 | -36.1289 | 0
341.0556 | 2016-12-06 13:20 | 42710.5625 | 421.8 | 460.8 | 171 | 22.6 | 26.4 | 2.7 | 4.4 | 260 | 15.7 | 952.2 | -37.3047 | 0
341.0625 | 2016-12-06 13:30 | 42710.5694 | 407.7 | 451 | 167.7 | 22.7 | 25.7 | 2.4 | 4.1 | 256.5 | 13.1 | 952 | -38.2221 | 0
341.0694 | 2016-12-06 13:40 | 42710.5764 | 393.7 | 449.4 | 161.3 | 22.9 | 24.6 | 2.5 | 4.4 | 253.4 | 14.9 | 951.9 | -38.521 | 0
341.0764 | 2016-12-06 13:50 | 42710.5833 | 393.4 | 480.8 | 152.6 | 23 | 24.3 | 3.1 | 4.6 | 254.4 | 18.5 | 951.7 | -41.8465 | 0
341.0833 | 2016-12-06 14:00 | 42710.5903 | 372.7 | 473.7 | 144.2 | 23.3 | 24.3 | 3.1 | 4.9 | 263.1 | 16.3 | 951.6 | -41.078 | 0
341.0903 | 2016-12-06 14:10 | 42710.5972 | 361 | 493.3 | 133.1 | 23.5 | 24.3 | 3.1 | 4.6 | 260.2 | 16.6 | 951.5 | -41.9462 | 0
341.0972 | 2016-12-06 14:20 | 42710.6042 | 334.6 | 481.9 | 122.5 | 23.9 | 24.2 | 2.3 | 4.4 | 256.9 | 14 | 951.3 | -39.8959 | 0
341.1042 | 2016-12-06 14:30 | 42710.6111 | 282.8 | 416.2 | 109 | 24 | 23.5 | 2.8 | 4.6 | 257.1 | 15.6 | 951.3 | -34.0528 | 0
341.1111 | 2016-12-06 14:40 | 42710.6181 | 308.7 | 496.3 | 112.5 | 23.7 | 24.3 | 3.1 | 4.9 | 259.2 | 15.1 | 951.2 | -42.1202 | 0
341.1181 | 2016-12-06 14:50 | 42710.625 | 273.9 | 457.2 | 103.3 | 23.7 | 24.9 | 2.8 | 4.9 | 256.5 | 17 | 951.2 | -42.0624 | 0
341.125 | 2016-12-06 15:00 | 42710.6319 | 219.1 | 365 | 92.1 | 23.3 | 25.6 | 2.9 | 4.9 | 254.5 | 15 | 951.2 | -34.4137 | 0
341.1319 | 2016-12-06 15:10 | 42710.6389 | 206.9 | 379.2 | 84.9 | 23.1 | 25.6 | 3.1 | 5.9 | 256.6 | 18.4 | 951.2 | -36.8531 | 0
341.1389 | 2016-12-06 15:20 | 42710.6458 | 197.1 | 406.7 | 82.2 | 23 | 25.7 | 3.1 | 6.4 | 254.4 | 17.1 | 951.2 | -22.749 | 1
341.1458 | 2016-12-06 15:30 | 42710.6528 | 170 | 385 | 73.3 | 22.8 | 25.1 | 3.5 | 5.9 | 258.8 | 20.1 | 951.2 | -16.2748 | 0
341.1528 | 2016-12-06 15:40 | 42710.6597 | 145.7 | 349.8 | 67.4 | 22.5 | 24.9 | 4.2 | 6.7 | 258.8 | 16.3 | 951.2 | -16.8072 | 0
341.1597 | 2016-12-06 15:50 | 42710.6667 | 105.1 | 245.2 | 57 | 22.3 | 25.5 | 4.1 | 6.4 | 258.4 | 16.1 | 951.2 | -14.224 | 0
341.1667 | 2016-12-06 16:00 | 42710.6736 | 78 | 185.1 | 46.8 | 22 | 26.7 | 3.9 | 6.4 | 260.2 | 18 | 951.3 | -14.1977 | 0
341.1736 | 2016-12-06 16:10 | 42710.6806 | 50.8 | 121.4 | 33.9 | 21.6 | 28.2 | 3.2 | 5.4 | 263.9 | 15.9 | 951.3 | -11.5779 | 0
341.1806 | 2016-12-06 16:20 | 42710.6875 | 34.6 | 78.3 | 25.3 | 21.4 | 28.9 | 2.7 | 4.6 | 261.1 | 15.2 | 951.3 | -17.4293 | 0
341.1875 | 2016-12-06 16:30 | 42710.6944 | 12.1 | 18.6 | 10 | 21 | 29.3 | 2.7 | 3.9 | 266.7 | 12.1 | 951.4 | -12.7659 | 0
341.1944 | 2016-12-06 16:40 | 42710.7014 | 1.5 | 0 | 1 | 20.5 | 30.2 | 2.6 | 4.1 | 261.6 | 12.3 | 951.4 | -13.5498 | 0
341.2014 | 2016-12-06 16:50 | 42710.7083 | 0 | 0 | 0 | 20.4 | 30.9 | 3.1 | 4.6 | 262.9 | 15 | 951.4 | 0 | 0
341.2083 | 2016-12-06 17:00 | 42710.7153 | 0 | 0 | 0 | 20 | 31.5 | 2.9 | 4.4 | 269.5 | 13.6 | 951.5 | 0 | 0
341.2153 | 2016-12-06 17:10 | 42710.7222 | 0 | 0 | 0 | 19.4 | 32.5 | 1.8 | 3.4 | 273.5 | 8.1 | 951.6 | 0 | 0
341.2222 | 2016-12-06 17:20 | 42710.7292 | 0 | 0 | 0 | 18.8 | 33.8 | 1 | 2.6 | 275.3 | 3.5 | 951.7 | 0 | 0
341.2292 | 2016-12-06 17:30 | 42710.7361 | 0 | 0 | 0 | 18 | 35.8 | 0.8 | 2.4 | 331.8 | 35 | 951.9 | 0 | 0
341.2361 | 2016-12-06 17:40 | 42710.7431 | 0 | 0 | 0 | 17.4 | 37.4 | 2.2 | 3.1 | 331.5 | 14.9 | 952.1 | 0 | 0
341.2431 | 2016-12-06 17:50 | 42710.75 | 0 | 0 | 0 | 17.6 | 37.2 | 1.4 | 2.6 | 304.4 | 14.8 | 952.3 | 0 | 0
341.25 | 2016-12-06 18:00 | 42710.7569 | 0 | 0 | 0 | 17.4 | 38.2 | 1.2 | 2.4 | 311.3 | 13.4 | 952.5 | 0 | 0
341.2569 | 2016-12-06 18:10 | 42710.7639 | 0 | 0 | 0 | 17.4 | 38.2 | 1.4 | 3.1 | 318.5 | 3.5 | 952.5 | 0 | 0
341.2639 | 2016-12-06 18:20 | 42710.7708 | 0 | 0 | 0 | 17.4 | 38.3 | 0.2 | 1.4 | 319.8 | 0 | 952.7 | 0 | 0
341.2708 | 2016-12-06 18:30 | 42710.7778 | 0 | 0 | 0 | 17.2 | 39 | 0.1 | 1.1 | 319.8 | 0 | 952.8 | 0 | 0
341.2778 | 2016-12-06 18:40 | 42710.7847 | 0 | 0 | 0 | 17.2 | 39.5 | 0 | 0 | 0 | 0 | 952.8 | 0 | 0
341.2847 | 2016-12-06 18:50 | 42710.7917 | 0 | 0 | 0 | 17 | 40.6 | 0.2 | 1.4 | 11.3 | 9.9 | 952.9 | 0 | 0
341.2917 | 2016-12-06 19:00 | 42710.7986 | 0 | 0 | 0 | 16.8 | 41.7 | 0.6 | 1.6 | 19.8 | 2 | 953 | 0 | 0
341.2986 | 2016-12-06 19:10 | 42710.8056 | 0 | 0 | 0 | 16.6 | 42.7 | 0.7 | 1.9 | 24.8 | 1.8 | 953 | 0 | 0
341.3056 | 2016-12-06 19:20 | 42710.8125 | 0 | 0 | 0 | 16.3 | 44 | 1 | 1.9 | 19.3 | 3.2 | 953.1 | 0 | 0
341.3125 | 2016-12-06 19:30 | 42710.8194 | 0 | 0 | 0 | 15.9 | 44.4 | 0.4 | 1.6 | 7.8 | 0.1 | 953.1 | 0 | 0
341.3194 | 2016-12-06 19:40 | 42710.8264 | 0 | 0 | 0 | 15.7 | 43.6 | 0.1 | 1.1 | 6.4 | 0.7 | 953.3 | 0 | 0
341.3264 | 2016-12-06 19:50 | 42710.8333 | 0 | 0 | 0 | 15.5 | 44.4 | 0.1 | 0.7 | 2.2 | 0 | 953.3 | 0 | 0
341.3333 | 2016-12-06 20:00 | 42710.8403 | 0 | 0 | 0 | 15.1 | 46.4 | 0.3 | 1.4 | 2.2 | 0 | 953.3 | 0 | 0
341.3403 | 2016-12-06 20:10 | 42710.8472 | 0 | 0 | 0 | 15 | 47 | 0.9 | 2.4 | 16.2 | 6.9 | 953.3 | 0 | 0
341.3472 | 2016-12-06 20:20 | 42710.8542 | 0 | 0 | 0 | 15 | 47.6 | 0.4 | 1.6 | 13.7 | 0.6 | 953.4 | 0 | 0
341.3542 | 2016-12-06 20:30 | 42710.8611 | 0 | 0 | 0 | 15.1 | 47.2 | 0.5 | 1.9 | 18.9 | 1.8 | 953.5 | 0 | 0
341.3611 | 2016-12-06 20:40 | 42710.8681 | 0 | 0 | 0 | 15 | 47.3 | 0.5 | 1.6 | 23.4 | 0.7 | 953.5 | 0 | 0
341.3681 | 2016-12-06 20:50 | 42710.875 | 0 | 0 | 0 | 15 | 47 | 0.3 | 1.1 | 23.9 | 0.1 | 953.6 | 0 | 0
341.375 | 2016-12-06 21:00 | 42710.8819 | 0 | 0 | 0 | 15.4 | 45.9 | 1 | 2.1 | 25.1 | 1.6 | 953.6 | 0 | 0
341.3819 | 2016-12-06 21:10 | 42710.8889 | 0 | 0 | 0 | 15.2 | 46.4 | 0.7 | 1.9 | 27.2 | 0.1 | 953.7 | 0 | 0
341.3889 | 2016-12-06 21:20 | 42710.8958 | 0 | 0 | 0 | 14.9 | 47.3 | 1.5 | 2.6 | 23.4 | 3.4 | 953.6 | 0 | 0
341.3958 | 2016-12-06 21:30 | 42710.9028 | 0 | 0 | 0 | 14.6 | 47.7 | 0.5 | 1.9 | 15.9 | 1.1 | 953.7 | 0 | 0
341.4028 | 2016-12-06 21:40 | 42710.9097 | 0 | 0 | 0 | 14.7 | 47.3 | 0.9 | 1.9 | 14.1 | 0.1 | 953.8 | 0 | 0
341.4097 | 2016-12-06 21:50 | 42710.9167 | 0 | 0 | 0 | 14.2 | 49 | 1.5 | 1.9 | 7.6 | 5.5 | 953.7 | 0 | 0
341.4167 | 2016-12-06 22:00 | 42710.9236 | 0 | 0 | 0 | 14.2 | 48.6 | 1.2 | 2.1 | 12.8 | 3.9 | 953.6 | 0 | 0
341.4236 | 2016-12-06 22:10 | 42710.9306 | 0 | 0 | 0 | 14.4 | 47.9 | 0.8 | 1.9 | 19.4 | 2.5 | 953.7 | 0 | 0
341.4306 | 2016-12-06 22:20 | 42710.9375 | 0 | 0 | 0 | 14.4 | 47.8 | 0.4 | 1.6 | 16.4 | 1.3 | 953.8 | 0 | 0
341.4375 | 2016-12-06 22:30 | 42710.9444 | 0 | 0 | 0 | 14.4 | 48 | 0 | 0 | 0 | 0 | 953.8 | 0 | 0
341.4444 | 2016-12-06 22:40 | 42710.9514 | 0 | 0 | 0 | 13.9 | 49.8 | 0 | 0.7 | 14 | 0 | 953.8 | 0 | 0
341.4514 | 2016-12-06 22:50 | 42710.9583 | 0 | 0 | 0 | 13.6 | 50.7 | 0.1 | 1.1 | 13.9 | 0 | 953.8 | 0 | 0
341.4583 | 2016-12-06 23:00 | 42710.9653 | 0 | 0 | 0 | 13.2 | 51.9 | 0.1 | 1.1 | 14 | 0 | 953.8 | 0 | 0
341.4653 | 2016-12-06 23:10 | 42710.9722 | 0 | 0 | 0 | 12.9 | 53.6 | 1 | 2.1 | 48.7 | 12.4 | 953.8 | 0 | 0
341.4722 | 2016-12-06 23:20 | 42710.9792 | 0 | 0 | 0 | 12.5 | 56.1 | 0.4 | 1.6 | 60.1 | 0 | 953.8 | 0 | 0
341.4792 | 2016-12-06 23:30 | 42710.9861 | 0 | 0 | 0 | 12 | 58 | 0 | 1.1 | 60.1 | 0 | 953.8 | 0 | 0
341.4861 | 2016-12-06 23:40 | 42710.9931 | 0 | 0 | 0 | 11.6 | 59.6 | 0 | 0 | 0 | 0 | 953.7 | 0 | 0
341.4931 | 2016-12-06 23:50 | 42711 | 0 | 0 | 0 | 11.5 | 60.1 | 0 | 0.7 | 60.1 | 0 | 953.6 | 0 | 0
341.5 | 2016-12-07 | 42711.0069 | 0 | 0 | 0 | 11.7 | 59.2 | 0.6 | 1.6 | 38.9 | 6.8 | 953.4 | 0 | 0
341.5069 | 2016-12-07 00:10 | 42711.0139 | 0 | 0 | 0 | 11.8 | 59 | 0 | 0.7 | 34.5 | 0 | 953.3 | 0 | 0
341.5139 | 2016-12-07 00:20 | 42711.0208 | 0 | 0 | 0 | 11.5 | 60.4 | 0.1 | 1.1 | 34.5 | 0 | 953.3 | 0 | 0
341.5208 | 2016-12-07 00:30 | 42711.0278 | 0 | 0 | 0 | 11.4 | 61.3 | 0 | 0 | 0 | 0 | 953.2 | 0 | 0
341.5278 | 2016-12-07 00:40 | 42711.0347 | 0 | 0 | 0 | 11.9 | 59.4 | 0.2 | 1.1 | 70.4 | 17.5 | 953.1 | 0 | 0
341.5347 | 2016-12-07 00:50 | 42711.0417 | 0 | 0 | 0 | 11.9 | 59.7 | 0.1 | 1.1 | 116.3 | 0 | 953 | 0 | 0
341.5417 | 2016-12-07 01:00 | 42711.0486 | 0 | 0 | 0 | 11.1 | 62.4 | 0 | 0 | 0 | 0 | 953 | 0 | 0
341.5486 | 2016-12-07 01:10 | 42711.0556 | 0 | 0 | 0 | 10.8 | 63.8 | 0.2 | 1.4 | 34.4 | 3.8 | 952.9 | 0 | 0
341.5556 | 2016-12-07 01:20 | 42711.0625 | 0 | 0 | 0 | 11 | 62.8 | 0.1 | 1.1 | 33.2 | 0 | 952.9 | 0 | 0
341.5625 | 2016-12-07 01:30 | 42711.0694 | 0 | 0 | 0 | 11.1 | 61.8 | 0.3 | 1.1 | 33.2 | 0 | 952.8 | 0 | 0
341.5694 | 2016-12-07 01:40 | 42711.0764 | 0 | 0 | 0 | 11.4 | 60.4 | 0 | 0 | 0 | 0 | 952.7 | 0 | 0
341.5764 | 2016-12-07 01:50 | 42711.0833 | 0 | 0 | 0 | 12 | 58.1 | 0.4 | 1.1 | 86.3 | 14 | 952.6 | 0 | 0
341.5833 | 2016-12-07 02:00 | 42711.0903 | 0 | 0 | 0 | 12 | 58.1 | 0 | 1.1 | 96.6 | 0 | 952.6 | 0 | 0
341.5903 | 2016-12-07 02:10 | 42711.0972 | 0 | 0 | 0 | 11.7 | 60 | 0 | 0.4 | 96.6 | 0 | 952.5 | 0 | 0
341.5972 | 2016-12-07 02:20 | 42711.1042 | 0 | 0 | 0 | 11.4 | 61.3 | 0 | 0.4 | 96.4 | 0 | 952.6 | 0 | 0
341.6042 | 2016-12-07 02:30 | 42711.1111 | 0 | 0 | 0 | 11.5 | 60.5 | 0 | 0 | 0 | 0 | 952.6 | 0 | 0
341.6111 | 2016-12-07 02:40 | 42711.1181 | 0 | 0 | 0 | 11.9 | 58 | 0 | 0 | 0 | 0 | 952.5 | 0 | 0
341.6181 | 2016-12-07 02:50 | 42711.125 | 0 | 0 | 0 | 11.9 | 56.5 | 0 | 0 | 0 | 0 | 952.5 | 0 | 0
341.625 | 2016-12-07 03:00 | 42711.1319 | 0 | 0 | 0 | 11.7 | 57.9 | 0 | 0 | 0 | 0 | 952.4 | 0 | 0
341.6319 | 2016-12-07 03:10 | 42711.1389 | 0 | 0 | 0 | 11.9 | 55.9 | 0 | 0 | 0 | 0 | 952.3 | 0 | 0
341.6389 | 2016-12-07 03:20 | 42711.1458 | 0 | 0 | 0 | 11.8 | 56.9 | 0 | 0 | 0 | 0 | 952.2 | 0 | 0
341.6458 | 2016-12-07 03:30 | 42711.1528 | 0 | 0 | 0 | 11.9 | 56.3 | 0 | 0 | 0 | 0 | 952.1 | 0 | 0
341.6528 | 2016-12-07 03:40 | 42711.1597 | 0 | 0 | 0 | 11.8 | 56.4 | 0 | 0 | 0 | 0 | 952.1 | 0 | 0
341.6597 | 2016-12-07 03:50 | 42711.1667 | 0 | 0 | 0 | 11.8 | 56 | 0 | 0 | 0 | 0 | 952 | 0 | 0
341.6667 | 2016-12-07 04:00 | 42711.1736 | 0 | 0 | 0 | 11.6 | 57.2 | 0 | 0 | 0 | 0 | 952 | 0 | 0
341.6736 | 2016-12-07 04:10 | 42711.1806 | 0 | 0 | 0 | 11.6 | 56.8 | 0 | 0 | 0 | 0 | 952 | 0 | 0
341.6806 | 2016-12-07 04:20 | 42711.1875 | 0 | 0 | 0 | 11.3 | 57.4 | 0 | 0 | 0 | 0 | 952 | 0 | 0
341.6875 | 2016-12-07 04:30 | 42711.1944 | 0 | 0 | 0 | 11.3 | 57.1 | 0 | 0 | 0 | 0 | 952 | 0 | 0
341.6944 | 2016-12-07 04:40 | 42711.2014 | 0 | 0 | 0 | 11.4 | 56.8 | 0 | 0 | 0 | 0 | 951.9 | 0 | 0
341.7014 | 2016-12-07 04:50 | 42711.2083 | 0 | 0 | 0 | 11.5 | 57.3 | 0 | 0 | 0 | 0 | 952 | 0 | 0
341.7083 | 2016-12-07 05:00 | 42711.2153 | 0 | 0 | 0 | 11.2 | 59.1 | 0 | 0 | 0 | 0 | 951.9 | 0 | 0
341.7153 | 2016-12-07 05:10 | 42711.2222 | 0 | 0 | 0 | 10.9 | 59.1 | 0.2 | 1.1 | 96.5 | 0 | 952 | 0 | 0
341.7222 | 2016-12-07 05:20 | 42711.2292 | 0 | 0 | 0 | 10.8 | 58.5 | 0 | 0 | 0 | 0 | 952 | 0 | 0
341.7292 | 2016-12-07 05:30 | 42711.2361 | 0 | 0 | 0 | 10.4 | 60.8 | 0 | 0 | 0 | 0 | 952.1 | 0 | 0
341.7361 | 2016-12-07 05:40 | 42711.2431 | 0 | 0 | 0 | 9.5 | 64.8 | 0 | 0.4 | 96.4 | 0 | 952.1 | 0 | 0
341.7431 | 2016-12-07 05:50 | 42711.25 | 0 | 0 | 0 | 9.1 | 66.5 | 0 | 1.1 | 96.4 | 0 | 952.3 | 0 | 0
341.75 | 2016-12-07 06:00 | 42711.2569 | 0 | 0 | 0 | 9.2 | 66.3 | 0.2 | 1.1 | 32.8 | 0 | 952.4 | 0 | 0
341.7569 | 2016-12-07 06:10 | 42711.2639 | 0 | 0 | 0 | 9.7 | 63.7 | 0.9 | 1.6 | 322.1 | 24 | 952.4 | 0 | 0
341.7639 | 2016-12-07 06:20 | 42711.2708 | 0 | 0 | 0 | 10.1 | 61.6 | 0.5 | 1.1 | 312.8 | 0 | 952.4 | 0 | 0
341.7708 | 2016-12-07 06:30 | 42711.2778 | 0 | 0 | 0 | 9.9 | 62.2 | 0.2 | 1.1 | 312.8 | 0 | 952.5 | 0 | 0
341.7778 | 2016-12-07 06:40 | 42711.2847 | 0 | 0 | 0 | 10.1 | 61.9 | 0.2 | 0.7 | 312.8 | 0 | 952.6 | 0 | 0
341.7847 | 2016-12-07 06:50 | 42711.2917 | 0 | 0 | 0 | 10.6 | 61.1 | 0.3 | 1.4 | 305.2 | 7.3 | 952.6 | 0 | 0
341.7917 | 2016-12-07 07:00 | 42711.2986 | 2.1 | 0 | 2.3 | 10.2 | 61.9 | 0 | 1.1 | 272.7 | 0 | 952.7 | 18.3389 | 0
341.7986 | 2016-12-07 07:10 | 42711.3056 | 15.7 | 3.9 | 15.8 | 10.3 | 61.3 | 0.1 | 1.1 | 272.6 | 0 | 952.8 | 6.4035 | 0
341.8056 | 2016-12-07 07:20 | 42711.3125 | 30.1 | 16.9 | 29.2 | 10.4 | 60.8 | 0.5 | 1.6 | 273.3 | 0.3 | 952.9 | 4.0322 | 0
341.8125 | 2016-12-07 07:30 | 42711.3194 | 47.6 | 33.4 | 44.5 | 10.9 | 58.6 | 1.2 | 1.9 | 273.6 | 0.1 | 953 | 2.4164 | 0
341.8194 | 2016-12-07 07:40 | 42711.3264 | 67.8 | 54.1 | 60.9 | 11.3 | 57.5 | 0 | 0.7 | 273.6 | 0 | 953.2 | 0.97645 | 0
341.8264 | 2016-12-07 07:50 | 42711.3333 | 82.4 | 70.1 | 71.4 | 11.1 | 59.5 | 0.2 | 1.1 | 16.5 | 5.6 | 953.3 | 1.0197 | 0
341.8333 | 2016-12-07 08:00 | 42711.3403 | 101.4 | 83.3 | 85.6 | 11.2 | 60.1 | 0 | 0.7 | 20.5 | 0 | 953.3 | -0.75453 | 0
341.8403 | 2016-12-07 08:10 | 42711.3472 | 119 | 113 | 94.4 | 11.7 | 59.4 | 0 | 0 | 0 | 0 | 953.4 | -0.88327 | 0
341.8472 | 2016-12-07 08:20 | 42711.3542 | 129.5 | 140 | 94.8 | 11.9 | 59 | 0 | 0 | 0 | 0 | 953.4 | -2.6364 | 0
341.8542 | 2016-12-07 08:30 | 42711.3611 | 157.2 | 179 | 108.1 | 12.4 | 56.9 | 0 | 0 | 0 | 0 | 953.4 | -3.0528 | 0
341.8611 | 2016-12-07 08:40 | 42711.3681 | 194.2 | 236 | 123.3 | 13.3 | 55.1 | 0 | 0 | 0 | 0 | 953.5 | -4.1511 | 0
341.8681 | 2016-12-07 08:50 | 42711.375 | 207.3 | 250.5 | 125.6 | 14 | 52.6 | 0 | 0 | 0 | 0 | 953.6 | -4.9644 | 0
341.875 | 2016-12-07 09:00 | 42711.3819 | 232.8 | 277.5 | 135.4 | 15 | 48.3 | 0 | 1.1 | 20.5 | 0 | 953.7 | -6.1448 | 0
341.8819 | 2016-12-07 09:10 | 42711.3889 | 256.9 | 298.7 | 145.1 | 15.3 | 45.8 | 0.1 | 1.1 | 22.3 | 3.7 | 953.7 | -6.8332 | 0
341.8889 | 2016-12-07 09:20 | 42711.3958 | 272.1 | 300.8 | 152.5 | 15.6 | 45.1 | 0.2 | 1.1 | 135.1 | 18.9 | 953.9 | -7.9608 | 0
341.8958 | 2016-12-07 09:30 | 42711.4028 | 301.5 | 327.4 | 164.2 | 16 | 45.5 | 0.1 | 1.1 | 168.4 | 2.7 | 953.9 | -9.4034 | 0
341.9028 | 2016-12-07 09:40 | 42711.4097 | 333.4 | 362 | 174.6 | 16.4 | 42.5 | 0.2 | 1.1 | 163 | 0 | 953.9 | -10.0868 | 0
341.9097 | 2016-12-07 09:50 | 42711.4167 | 358.9 | 381.8 | 184.2 | 17.4 | 40.1 | 0 | 0 | 0 | 0 | 953.8 | -11.0541 | 0
341.9167 | 2016-12-07 10:00 | 42711.4236 | 356.7 | 354.5 | 187.6 | 18 | 39.1 | 0 | 0.7 | 162.9 | 0 | 953.6 | -12.025 | 0
341.9236 | 2016-12-07 10:10 | 42711.4306 | 403.6 | 417.3 | 198.1 | 18.5 | 37.4 | 0.1 | 1.1 | 155.5 | 2.6 | 953.6 | -13.7468 | 0
341.9306 | 2016-12-07 10:20 | 42711.4375 | 398.8 | 412.5 | 189.8 | 18.4 | 38.3 | 0.3 | 1.6 | 121.8 | 1.3 | 953.5 | -13.3144 | 0
341.9375 | 2016-12-07 10:30 | 42711.4444 | 410 | 419.2 | 192.4 | 18.5 | 39.4 | 0.4 | 1.6 | 121.3 | 0 | 953.5 | -12.9187 | 0
341.9444 | 2016-12-07 10:40 | 42711.4514 | 426.5 | 431.2 | 196.9 | 18.7 | 38.9 | 1.3 | 2.4 | 141.5 | 15.3 | 953.4 | -14.6725 | 0
341.9514 | 2016-12-07 10:50 | 42711.4583 | 436.7 | 445.4 | 194.6 | 19.1 | 38.8 | 1.2 | 2.4 | 161.3 | 15.1 | 953.3 | -15.7935 | 0
341.9583 | 2016-12-07 11:00 | 42711.4653 | 445.4 | 456.6 | 193.2 | 19.4 | 38.2 | 0.8 | 2.1 | 151.1 | 13.2 | 953.2 | -16.0941 | 0
341.9653 | 2016-12-07 11:10 | 42711.4722 | 435.8 | 426.4 | 197.2 | 20.1 | 36.6 | 0.8 | 1.9 | 135.3 | 11.4 | 953 | -14.8687 | 0
341.9722 | 2016-12-07 11:20 | 42711.4792 | 441.4 | 430.3 | 198.2 | 20.4 | 35.4 | 0.9 | 2.1 | 135 | 23.1 | 952.8 | -14.7479 | 0
341.9792 | 2016-12-07 11:30 | 42711.4861 | 423.1 | 386.7 | 202.7 | 20.4 | 35.9 | 0.9 | 2.1 | 139.4 | 7.5 | 952.6 | -13.4747 | 0
341.9861 | 2016-12-07 11:40 | 42711.4931 | 430.1 | 386.4 | 208.7 | 20.7 | 35.9 | 1.4 | 2.4 | 161.8 | 8.2 | 952.5 | -13.5212 | 0
341.9931 | 2016-12-07 11:50 | 42711.5 | 433.9 | 390 | 210 | 21 | 35.5 | 0.9 | 2.1 | 142.7 | 15.4 | 952.3 | -13.4222 | 0
342 | 2016-12-07 12:00 | 42711.5069 | 433.4 | 395.6 | 206.5 | 21.2 | 35 | 0.7 | 1.9 | 127.3 | 13.9 | 952.1 | -13.2769 | 0
342.0069 | 2016-12-07 12:10 | 42711.5139 | 434.9 | 404.5 | 203.6 | 21.6 | 34.5 | 1 | 2.1 | 151.2 | 10.3 | 951.9 | -13.4556 | 0
342.0139 | 2016-12-07 12:20 | 42711.5208 | 445.2 | 434.5 | 197.9 | 22.3 | 31.4 | 1.6 | 3.1 | 194.6 | 9.6 | 951.7 | -14.7897 | 0
342.0208 | 2016-12-07 12:30 | 42711.5278 | 444.7 | 444.9 | 193.1 | 22.6 | 30.3 | 1.3 | 2.4 | 232.8 | 19.6 | 951.5 | -15.914 | 0
342.0278 | 2016-12-07 12:40 | 42711.5347 | 435.9 | 440.5 | 188.8 | 22.9 | 29.1 | 1.2 | 2.6 | 254.8 | 13.3 | 951.3 | -16.9961 | 0
342.0347 | 2016-12-07 12:50 | 42711.5417 | 445.6 | 473 | 183 | 22.8 | 27.6 | 1.7 | 3.1 | 258.8 | 14.9 | 951.1 | -19.8616 | 0
342.0417 | 2016-12-07 13:00 | 42711.5486 | 446.3 | 485.9 | 180.2 | 23 | 26.3 | 2.2 | 3.9 | 261 | 15.1 | 950.9 | -21.8448 | 0
342.0486 | 2016-12-07 13:10 | 42711.5556 | 449.3 | 515.2 | 172.8 | 23.3 | 25.1 | 1.9 | 3.1 | 248 | 15.9 | 950.6 | -22.7827 | 0
342.0556 | 2016-12-07 13:20 | 42711.5625 | 449.3 | 552.3 | 159.6 | 23.8 | 22.2 | 2.4 | 3.9 | 256.5 | 20.6 | 950.4 | -24.2739 | 0
342.0625 | 2016-12-07 13:30 | 42711.5694 | 433.9 | 545.7 | 154.3 | 24.1 | 21.9 | 3 | 5.1 | 254.5 | 17.1 | 950.3 | -25.395 | 0
342.0694 | 2016-12-07 13:40 | 42711.5764 | 409.6 | 519.2 | 151 | 23.9 | 22.6 | 3 | 4.9 | 250.7 | 17.7 | 950.1 | -24.7773 | 0
342.0764 | 2016-12-07 13:50 | 42711.5833 | 388.7 | 511.3 | 142.1 | 23.9 | 22.6 | 2.8 | 4.4 | 253.7 | 20.8 | 949.9 | -24.9244 | 0
342.0833 | 2016-12-07 14:00 | 42711.5903 | 390.9 | 562.7 | 129.8 | 24 | 21.7 | 2.7 | 4.9 | 253.3 | 16.2 | 949.8 | -26.5579 | 0
342.0903 | 2016-12-07 14:10 | 42711.5972 | 360.1 | 518.9 | 129.1 | 24 | 21.9 | 2.9 | 4.6 | 258.8 | 17.9 | 949.7 | -24.5359 | 0
342.0972 | 2016-12-07 14:20 | 42711.6042 | 341 | 513.1 | 122.5 | 24.1 | 21.9 | 2.9 | 4.9 | 260.1 | 18.3 | 949.6 | -25.2937 | 0
342.1042 | 2016-12-07 14:30 | 42711.6111 | 316.9 | 499.1 | 115.5 | 24.2 | 21.9 | 3.4 | 4.9 | 260.1 | 17.3 | 949.5 | -23.4352 | 1
342.1111 | 2016-12-07 14:40 | 42711.6181 | 293 | 480.9 | 112.3 | 24.2 | 22.2 | 3 | 5.1 | 256.3 | 15.8 | 949.5 | -15.6809 | 1
342.1181 | 2016-12-07 14:50 | 42711.625 | 273.3 | 471.6 | 106.9 | 24.1 | 22.4 | 3.2 | 4.9 | 260.7 | 16.9 | 949.4 | -16.0068 | 0
342.125 | 2016-12-07 15:00 | 42711.6319 | 252.8 | 464.9 | 99.5 | 24 | 22.5 | 2.9 | 4.9 | 253.6 | 16 | 949.4 | -17.8068 | 0
342.1319 | 2016-12-07 15:10 | 42711.6389 | 220.2 | 421.3 | 91.7 | 23.9 | 22.8 | 2.8 | 4.4 | 249.9 | 15.9 | 949.4 | -17.3976 | 0
342.1389 | 2016-12-07 15:20 | 42711.6458 | 189.4 | 374.2 | 84.7 | 23.7 | 23 | 3 | 5.1 | 251.5 | 16.5 | 949.4 | -17.5025 | 0
342.1458 | 2016-12-07 15:30 | 42711.6528 | 152.9 | 296.2 | 77.8 | 23.5 | 23.5 | 2.9 | 4.1 | 251.3 | 17.3 | 949.4 | -15.6971 | 0
342.1528 | 2016-12-07 15:40 | 42711.6597 | 123.1 | 240.2 | 69.2 | 23.3 | 24.5 | 2.3 | 4.1 | 251.4 | 13.3 | 949.4 | -12.3292 | 0
342.1597 | 2016-12-07 15:50 | 42711.6667 | 95.3 | 188.7 | 57.5 | 23.1 | 25.1 | 1.9 | 3.4 | 251.2 | 11.6 | 949.4 | -15.263 | 0
342.1667 | 2016-12-07 16:00 | 42711.6736 | 73 | 151.3 | 47.2 | 22.8 | 25.5 | 1.5 | 2.6 | 249.7 | 10.6 | 949.4 | -13.5344 | 0
342.1736 | 2016-12-07 16:10 | 42711.6806 | 52.9 | 117 | 36.9 | 22.6 | 26.2 | 0.9 | 1.9 | 246.6 | 2 | 949.4 | -8.8752 | 0
342.1806 | 2016-12-07 16:20 | 42711.6875 | 32.1 | 66.1 | 24.6 | 21.8 | 28.2 | 1.1 | 1.9 | 323.6 | 33.5 | 949.4 | -11.0423 | 0
342.1875 | 2016-12-07 16:30 | 42711.6944 | 14.4 | 25.4 | 12.2 | 20.8 | 30.6 | 1.4 | 2.6 | 13.2 | 24.4 | 949.4 | -7.3986 | 0
342.1944 | 2016-12-07 16:40 | 42711.7014 | 1.5 | 1.8 | 1.2 | 19.6 | 38.4 | 1.2 | 2.1 | 16.7 | 42.4 | 949.4 | -6.2917 | 0
342.2014 | 2016-12-07 16:50 | 42711.7083 | 0 | 0 | 0 | 18.8 | 41.1 | 0.5 | 1.4 | 0 | 0 | 949.4 | 0 | 0
342.2083 | 2016-12-07 17:00 | 42711.7153 | 0 | 0 | 0 | 18.4 | 41.5 | 1.1 | 1.9 | 0 | 0 | 949.5 | 0 | 0
342.2153 | 2016-12-07 17:10 | 42711.7222 | 0 | 0 | 0 | 18 | 42 | 1.8 | 2.4 | 0.2 | 0.8 | 949.5 | 0 | 0
342.2222 | 2016-12-07 17:20 | 42711.7292 | 0 | 0 | 0 | 17.8 | 42.6 | 1.7 | 2.1 | 5.2 | 3.6 | 949.5 | 0 | 0
342.2292 | 2016-12-07 17:30 | 42711.7361 | 0 | 0 | 0 | 18 | 41.8 | 1.9 | 2.9 | 12.7 | 4.2 | 949.6 | 0 | 0
342.2361 | 2016-12-07 17:40 | 42711.7431 | 0 | 0 | 0 | 18 | 41.9 | 2 | 2.9 | 18.8 | 8.1 | 949.8 | 0 | 0
342.2431 | 2016-12-07 17:50 | 42711.75 | 0 | 0 | 0 | 17.7 | 43 | 0.8 | 2.4 | 17.8 | 5.7 | 950 | 0 | 0
342.25 | 2016-12-07 18:00 | 42711.7569 | 0 | 0 | 0 | 17.2 | 44.1 | 0 | 1.1 | 13.2 | 0 | 950.1 | 0 | 0
342.2569 | 2016-12-07 18:10 | 42711.7639 | 0 | 0 | 0 | 16.8 | 45 | 0.7 | 1.6 | 13.2 | 0.1 | 950.2 | 0 | 0
342.2639 | 2016-12-07 18:20 | 42711.7708 | 0 | 0 | 0 | 16.7 | 45 | 1.4 | 2.6 | 26.3 | 13.5 | 950.3 | 0 | 0
342.2708 | 2016-12-07 18:30 | 42711.7778 | 0 | 0 | 0 | 16.5 | 46.1 | 0.8 | 2.6 | 47 | 13.6 | 950.4 | 0 | 0
342.2778 | 2016-12-07 18:40 | 42711.7847 | 0 | 0 | 0 | 15.9 | 48.8 | 0.5 | 2.4 | 60.5 | 17.1 | 950.5 | 0 | 0
342.2847 | 2016-12-07 18:50 | 42711.7917 | 0 | 0 | 0 | 15.6 | 50.4 | 0.5 | 1.6 | 78.3 | 6.4 | 950.6 | 0 | 0
342.2917 | 2016-12-07 19:00 | 42711.7986 | 0 | 0 | 0 | 15.4 | 51.4 | 0.2 | 1.6 | 53.7 | 9.7 | 950.7 | 0 | 0
342.2986 | 2016-12-07 19:10 | 42711.8056 | 0 | 0 | 0 | 15.2 | 52.4 | 0.5 | 1.9 | 55.9 | 7.9 | 950.8 | 0 | 0
342.3056 | 2016-12-07 19:20 | 42711.8125 | 0 | 0 | 0 | 15.2 | 52.5 | 0.6 | 2.1 | 54.8 | 5.1 | 950.9 | 0 | 0
342.3125 | 2016-12-07 19:30 | 42711.8194 | 0 | 0 | 0 | 15 | 52.9 | 0.7 | 1.9 | 61.1 | 8.4 | 951 | 0 | 0
342.3194 | 2016-12-07 19:40 | 42711.8264 | 0 | 0 | 0 | 14.9 | 53.3 | 0.3 | 1.6 | 47.8 | 4.5 | 951.1 | 0 | 0
342.3264 | 2016-12-07 19:50 | 42711.8333 | 0 | 0 | 0 | 14.8 | 53.7 | 0.3 | 1.6 | 48.3 | 4.7 | 951.2 | 0 | 0
342.3333 | 2016-12-07 20:00 | 42711.8403 | 0 | 0 | 0 | 14.8 | 53.3 | 0.2 | 1.4 | 48.6 | 0 | 951.4 | 0 | 0
342.3403 | 2016-12-07 20:10 | 42711.8472 | 0 | 0 | 0 | 14.9 | 52.8 | 0.2 | 1.4 | 47.2 | 0.3 | 951.4 | 0 | 0
342.3472 | 2016-12-07 20:20 | 42711.8542 | 0 | 0 | 0 | 14.6 | 53.2 | 0.1 | 1.4 | 46.9 | 0 | 951.5 | 0 | 0
342.3542 | 2016-12-07 20:30 | 42711.8611 | 0 | 0 | 0 | 14.6 | 53 | 0.1 | 1.4 | 45.7 | 0.2 | 951.6 | 0 | 0
342.3611 | 2016-12-07 20:40 | 42711.8681 | 0 | 0 | 0 | 14.5 | 52.9 | 0.7 | 1.9 | 41.8 | 6.3 | 951.5 | 0 | 0
342.3681 | 2016-12-07 20:50 | 42711.875 | 0 | 0 | 0 | 14.6 | 51.9 | 1.9 | 2.9 | 26.1 | 9 | 951.5 | 0 | 0
342.375 | 2016-12-07 21:00 | 42711.8819 | 0 | 0 | 0 | 14.5 | 52.7 | 2 | 2.9 | 20.2 | 8.5 | 951.6 | 0 | 0
342.3819 | 2016-12-07 21:10 | 42711.8889 | 0 | 0 | 0 | 14.7 | 51.9 | 2.1 | 3.1 | 21.2 | 7.6 | 951.5 | 0 | 0
342.3889 | 2016-12-07 21:20 | 42711.8958 | 0 | 0 | 0 | 14.9 | 50.9 | 1.9 | 3.6 | 30.2 | 13.9 | 951.5 | 0 | 0
342.3958 | 2016-12-07 21:30 | 42711.9028 | 0 | 0 | 0 | 14.7 | 51.2 | 1 | 2.6 | 32.7 | 10.3 | 951.6 | 0 | 0
342.4028 | 2016-12-07 21:40 | 42711.9097 | 0 | 0 | 0 | 14.1 | 53.2 | 0.4 | 2.4 | 35.2 | 6.7 | 951.5 | 0 | 0
342.4097 | 2016-12-07 21:50 | 42711.9167 | 0 | 0 | 0 | 13.7 | 54.9 | 0.1 | 1.1 | 34 | 4.4 | 951.6 | 0 | 0
342.4167 | 2016-12-07 22:00 | 42711.9236 | 0 | 0 | 0 | 13.5 | 55.5 | 0.7 | 1.9 | 17.1 | 4.8 | 951.7 | 0 | 0
342.4236 | 2016-12-07 22:10 | 42711.9306 | 0 | 0 | 0 | 13.9 | 55 | 1.3 | 2.6 | 24.6 | 7 | 951.7 | 0 | 0
342.4306 | 2016-12-07 22:20 | 42711.9375 | 0 | 0 | 0 | 14.1 | 54.2 | 1.3 | 1.9 | 19.9 | 4.7 | 951.7 | 0 | 0
342.4375 | 2016-12-07 22:30 | 42711.9444 | 0 | 0 | 0 | 14 | 54.9 | 0.8 | 1.9 | 23.5 | 7.1 | 951.7 | 0 | 0
342.4444 | 2016-12-07 22:40 | 42711.9514 | 0 | 0 | 0 | 14.1 | 54.9 | 0.8 | 2.4 | 18.2 | 3.1 | 951.7 | 0 | 0
342.4514 | 2016-12-07 22:50 | 42711.9583 | 0 | 0 | 0 | 14.1 | 55.6 | 0.7 | 1.9 | 23.5 | 1.6 | 951.7 | 0 | 0
342.4583 | 2016-12-07 23:00 | 42711.9653 | 0 | 0 | 0 | 14.1 | 56.3 | 0.4 | 1.6 | 22.5 | 0 | 951.8 | 0 | 0
342.4653 | 2016-12-07 23:10 | 42711.9722 | 0 | 0 | 0 | 13.9 | 57.4 | 0.2 | 1.4 | 23.1 | 4.8 | 951.8 | 0 | 0
342.4722 | 2016-12-07 23:20 | 42711.9792 | 0 | 0 | 0 | 13.1 | 59.8 | 0.1 | 1.4 | 49.4 | 1.9 | 951.8 | 0 | 0
342.4792 | 2016-12-07 23:30 | 42711.9861 | 0 | 0 | 0 | 12.3 | 63 | 0.2 | 2.1 | 46 | 4.8 | 951.8 | 0 | 0
342.4861 | 2016-12-07 23:40 | 42711.9931 | 0 | 0 | 0 | 12 | 64.1 | 0.2 | 1.4 | 31.8 | 7 | 951.8 | 0 | 0
342.4931 | 2016-12-07 23:50 | 42712 | 0 | 0 | 0 | 11.6 | 65.6 | 0.2 | 1.4 | 70 | 12.2 | 951.7 | 0 | 0
342.5 | 2016-12-08 | 42712.0069 | 0 | 0 | 0 | 11.4 | 65.8 | 0.1 | 1.1 | 41.7 | 1.7 | 951.6 | 0 | 0
342.5069 | 2016-12-08 00:10 | 42712.0139 | 0 | 0 | 0 | 11.1 | 67.5 | 0.1 | 1.1 | 36.3 | 0 | 951.5 | 0 | 0
342.5139 | 2016-12-08 00:20 | 42712.0208 | 0 | 0 | 0 | 11 | 67.6 | 0.2 | 1.6 | 36.2 | 0 | 951.5 | 0 | 0
342.5208 | 2016-12-08 00:30 | 42712.0278 | 0 | 0 | 0 | 10.9 | 68.2 | 0.5 | 1.9 | 38.6 | 9.8 | 951.3 | 0 | 0
342.5278 | 2016-12-08 00:40 | 42712.0347 | 0 | 0 | 0 | 11 | 68.1 | 0.2 | 1.1 | 40.4 | 0 | 951.3 | 0 | 0
342.5347 | 2016-12-08 00:50 | 42712.0417 | 0 | 0 | 0 | 10.6 | 69.9 | 0.3 | 1.9 | 26.5 | 5.3 | 951.3 | 0 | 0
342.5417 | 2016-12-08 01:00 | 42712.0486 | 0 | 0 | 0 | 10.7 | 70.5 | 0.5 | 2.4 | 39.2 | 11.8 | 951.2 | 0 | 0
342.5486 | 2016-12-08 01:10 | 42712.0556 | 0 | 0 | 0 | 10.6 | 71 | 0.6 | 2.4 | 34.3 | 13.7 | 951.2 | 0 | 0
342.5556 | 2016-12-08 01:20 | 42712.0625 | 0 | 0 | 0 | 10.6 | 70.9 | 0.1 | 1.1 | 34.8 | 0.7 | 951.2 | 0 | 0
342.5625 | 2016-12-08 01:30 | 42712.0694 | 0 | 0 | 0 | 10.6 | 71.5 | 0.5 | 1.6 | 33.6 | 0.1 | 951.2 | 0 | 0
342.5694 | 2016-12-08 01:40 | 42712.0764 | 0 | 0 | 0 | 10.7 | 71.6 | 0 | 1.1 | 33.8 | 0 | 951.1 | 0 | 0
342.5764 | 2016-12-08 01:50 | 42712.0833 | 0 | 0 | 0 | 10.8 | 71.5 | 0 | 0 | 0 | 0 | 951.1 | 0 | 0
342.5833 | 2016-12-08 02:00 | 42712.0903 | 0 | 0 | 0 | 10.5 | 72 | 0 | 0 | 0 | 0 | 951.1 | 0 | 0
342.5903 | 2016-12-08 02:10 | 42712.0972 | 0 | 0 | 0 | 10.2 | 73.7 | 0 | 0 | 0 | 0 | 951.1 | 0 | 0
342.5972 | 2016-12-08 02:20 | 42712.1042 | 0 | 0 | 0 | 10.3 | 73.5 | 0 | 0 | 0 | 0 | 951 | 0 | 0
342.6042 | 2016-12-08 02:30 | 42712.1111 | 0 | 0 | 0 | 10 | 74.8 | 0 | 0 | 0 | 0 | 951 | 0 | 0
342.6111 | 2016-12-08 02:40 | 42712.1181 | 0 | 0 | 0 | 9.9 | 75.2 | 0 | 0 | 0 | 0 | 950.9 | 0 | 0
342.6181 | 2016-12-08 02:50 | 42712.125 | 0 | 0 | 0 | 9.9 | 75.8 | 0 | 0 | 0 | 0 | 950.8 | 0 | 0
342.625 | 2016-12-08 03:00 | 42712.1319 | 0 | 0 | 0 | 9.7 | 75.8 | 0 | 0 | 0 | 0 | 950.8 | 0 | 0
342.6319 | 2016-12-08 03:10 | 42712.1389 | 0 | 0 | 0 | 9.4 | 77.2 | 0 | 0 | 0 | 0 | 950.9 | 0 | 0
342.6389 | 2016-12-08 03:20 | 42712.1458 | 0 | 0 | 0 | 9.7 | 75.3 | 0.9 | 2.1 | 24.1 | 8.7 | 950.9 | 0 | 0
342.6458 | 2016-12-08 03:30 | 42712.1528 | 0 | 0 | 0 | 10.1 | 71.9 | 0.3 | 1.6 | 29.7 | 0.4 | 950.8 | 0 | 0
342.6528 | 2016-12-08 03:40 | 42712.1597 | 0 | 0 | 0 | 10.1 | 71.6 | 0 | 0 | 0 | 0 | 950.8 | 0 | 0
342.6597 | 2016-12-08 03:50 | 42712.1667 | 0 | 0 | 0 | 10.2 | 70 | 0 | 0 | 0 | 0 | 950.8 | 0 | 0
342.6667 | 2016-12-08 04:00 | 42712.1736 | 0 | 0 | 0 | 10 | 69.8 | 0 | 0 | 0 | 0 | 950.9 | 0 | 0
342.6736 | 2016-12-08 04:10 | 42712.1806 | 0 | 0 | 0 | 9.9 | 69.4 | 0 | 0 | 0 | 0 | 950.9 | 0 | 0
342.6806 | 2016-12-08 04:20 | 42712.1875 | 0 | 0 | 0 | 9.7 | 69.4 | 0.2 | 1.1 | 12.6 | 1.4 | 950.8 | 0 | 0
342.6875 | 2016-12-08 04:30 | 42712.1944 | 0 | 0 | 0 | 10 | 66.8 | 0.2 | 1.4 | 17.9 | 2.8 | 950.7 | 0 | 0
342.6944 | 2016-12-08 04:40 | 42712.2014 | 0 | 0 | 0 | 10.2 | 65.5 | 0 | 0 | 0 | 0 | 950.7 | 0 | 0
342.7014 | 2016-12-08 04:50 | 42712.2083 | 0 | 0 | 0 | 10.2 | 65.5 | 0.1 | 1.1 | 24.4 | 0 | 950.7 | 0 | 0
342.7083 | 2016-12-08 05:00 | 42712.2153 | 0 | 0 | 0 | 10.4 | 65 | 0.2 | 1.4 | 24.4 | 0 | 950.7 | 0 | 0
342.7153 | 2016-12-08 05:10 | 42712.2222 | 0 | 0 | 0 | 10.1 | 66.4 | 0 | 0 | 0 | 0 | 950.7 | 0 | 0
342.7222 | 2016-12-08 05:20 | 42712.2292 | 0 | 0 | 0 | 10.2 | 66 | 0.2 | 1.1 | 24.4 | 0 | 950.8 | 0 | 0
342.7292 | 2016-12-08 05:30 | 42712.2361 | 0 | 0 | 0 | 9.8 | 67.3 | 0 | 0.7 | 24.4 | 0 | 950.9 | 0 | 0
342.7361 | 2016-12-08 05:40 | 42712.2431 | 0 | 0 | 0 | 9 | 71.1 | 0 | 0 | 0 | 0 | 951.1 | 0 | 0
342.7431 | 2016-12-08 05:50 | 42712.25 | 0 | 0 | 0 | 8.8 | 73 | 0 | 0 | 0 | 0 | 951.1 | 0 | 0
342.75 | 2016-12-08 06:00 | 42712.2569 | 0 | 0 | 0 | 9.1 | 72.1 | 0 | 0 | 0 | 0 | 951.2 | 0 | 0
342.7569 | 2016-12-08 06:10 | 42712.2639 | 0 | 0 | 0 | 9.3 | 71.7 | 0 | 0 | 0 | 0 | 951.3 | 0 | 0
342.7639 | 2016-12-08 06:20 | 42712.2708 | 0 | 0 | 0 | 9.2 | 73.2 | 0 | 0.7 | 24.2 | 0 | 951.4 | 0 | 0
342.7708 | 2016-12-08 06:30 | 42712.2778 | 0 | 0 | 0 | 9 | 75.4 | 0.3 | 1.1 | 24.2 | 0 | 951.3 | 0 | 0
342.7778 | 2016-12-08 06:40 | 42712.2847 | 0 | 0 | 0 | 9.1 | 76.4 | 0.1 | 1.1 | 24.2 | 0 | 951.3 | 0 | 0
342.7847 | 2016-12-08 06:50 | 42712.2917 | 0 | 0 | 0 | 9.3 | 76.7 | 0 | 0 | 0 | 0 | 951.5 | 0 | 0
342.7917 | 2016-12-08 07:00 | 42712.2986 | 0 | 0 | 0 | 9.9 | 74.3 | 0 | 0.4 | 330.6 | 0.4 | 951.7 | 0 | 0
342.7986 | 2016-12-08 07:10 | 42712.3056 | 4.6 | 0.8 | 4.6 | 10 | 73.1 | 0 | 0 | 0 | 0 | 951.8 | 0.8 | 0
342.8056 | 2016-12-08 07:20 | 42712.3125 | 14.4 | 7.2 | 13.8 | 9.8 | 74.7 | 0.1 | 0.7 | 323.3 | 0 | 951.9 | -1.6881 | 0
342.8125 | 2016-12-08 07:30 | 42712.3194 | 27.1 | 20.5 | 25 | 9.9 | 74.3 | 0 | 0 | 0 | 0 | 952.1 | -1.0201 | 0
342.8194 | 2016-12-08 07:40 | 42712.3264 | 42.4 | 39.6 | 37.2 | 10 | 74 | 0 | 0 | 0 | 0 | 952.1 | -1.2154 | 0
342.8264 | 2016-12-08 07:50 | 42712.3333 | 60.8 | 63 | 50.7 | 10.2 | 73.9 | 0.1 | 1.1 | 54.7 | 0 | 952.2 | -1.4357 | 0
342.8333 | 2016-12-08 08:00 | 42712.3403 | 80.6 | 88.6 | 63.9 | 10.5 | 72.6 | 0.2 | 0.7 | 54.7 | 0 | 952.3 | -1.4338 | 0
342.8403 | 2016-12-08 08:10 | 42712.3472 | 98.4 | 106.4 | 75.3 | 10.8 | 71.7 | 0 | 0 | 0 | 0 | 952.5 | -1.78 | 0
342.8472 | 2016-12-08 08:20 | 42712.3542 | 119.8 | 129 | 88.2 | 11.2 | 70 | 0 | 0.7 | 54.7 | 0 | 952.6 | -2.2237 | 0
342.8542 | 2016-12-08 08:30 | 42712.3611 | 147.8 | 161.9 | 103.9 | 11.7 | 68.9 | 0.1 | 0.7 | 54.7 | 0 | 952.6 | -2.3638 | 0
342.8611 | 2016-12-08 08:40 | 42712.3681 | 167.9 | 181.8 | 114 | 12.4 | 66.6 | 0 | 0 | 0 | 0 | 952.7 | -2.2832 | 0
342.8681 | 2016-12-08 08:50 | 42712.375 | 191.6 | 204.3 | 125.9 | 12.9 | 65.2 | 0.1 | 1.4 | 41.5 | 4.6 | 952.8 | -2.691 | 0
342.875 | 2016-12-08 09:00 | 42712.3819 | 215.7 | 229.8 | 136.4 | 13.3 | 62.6 | 0.3 | 1.4 | 27.2 | 0 | 952.8 | -2.7444 | 0
342.8819 | 2016-12-08 09:10 | 42712.3889 | 239.4 | 256 | 145.3 | 14.2 | 58.7 | 0 | 1.1 | 27.1 | 0.4 | 952.9 | -2.8232 | 0
342.8889 | 2016-12-08 09:20 | 42712.3958 | 263.6 | 281.9 | 153.9 | 14.7 | 56.1 | 0.1 | 1.1 | 29.9 | 0 | 952.9 | -3.0073 | 0
342.8958 | 2016-12-08 09:30 | 42712.4028 | 284.9 | 295.5 | 163.8 | 15.2 | 54.6 | 0 | 0 | 0 | 0 | 953 | -3.2367 | 0
342.9028 | 2016-12-08 09:40 | 42712.4097 | 306.3 | 312.9 | 171.9 | 15.7 | 53.6 | 0 | 0.7 | 29.9 | 0 | 953 | -3.6801 | 0
342.9097 | 2016-12-08 09:50 | 42712.4167 | 327.4 | 332.5 | 178.6 | 16 | 53.2 | 0.2 | 1.1 | 57 | 0.9 | 952.9 | -3.7782 | 0
342.9167 | 2016-12-08 10:00 | 42712.4236 | 346.5 | 350.5 | 183.8 | 16.5 | 50.9 | 0.1 | 1.1 | 59 | 0.6 | 952.8 | -3.8124 | 0
342.9236 | 2016-12-08 10:10 | 42712.4306 | 363.5 | 361 | 190.2 | 16.8 | 49.6 | 0 | 1.1 | 60.8 | 0 | 952.8 | -4.1258 | 0
342.9306 | 2016-12-08 10:20 | 42712.4375 | 378.3 | 369 | 195.9 | 17.6 | 47.7 | 0 | 1.1 | 60.8 | 0 | 952.8 | -4.1932 | 0
342.9375 | 2016-12-08 10:30 | 42712.4444 | 391.6 | 374.4 | 201.6 | 18 | 46.3 | 0.4 | 1.4 | 102.3 | 5.7 | 952.7 | -4.4292 | 0
342.9444 | 2016-12-08 10:40 | 42712.4514 | 400.8 | 376 | 205.5 | 18.1 | 45.6 | 0.1 | 1.4 | 104.4 | 0 | 952.6 | -4.7187 | 0
342.9514 | 2016-12-08 10:50 | 42712.4583 | 406.8 | 372.6 | 209.3 | 19 | 42 | 0 | 0.7 | 104.4 | 0 | 952.5 | -5.0093 | 0
342.9583 | 2016-12-08 11:00 | 42712.4653 | 410.8 | 356.9 | 218.3 | 19.2 | 40.4 | 0 | 0.7 | 104.4 | 0 | 952.5 | -5.1611 | 0
342.9653 | 2016-12-08 11:10 | 42712.4722 | 386.5 | 284.5 | 230.3 | 19.6 | 40.4 | 0.1 | 1.9 | 104.3 | 0 | 952.3 | -5.3431 | 0
342.9722 | 2016-12-08 11:20 | 42712.4792 | 418.6 | 338.8 | 231 | 19.6 | 39.9 | 0.4 | 1.6 | 60.5 | 10.2 | 952.1 | -5.5996 | 0
342.9792 | 2016-12-08 11:30 | 42712.4861 | 430 | 365.4 | 226.2 | 19.8 | 39.8 | 0.3 | 1.9 | 123.1 | 26.3 | 951.9 | -5.7677 | 0
342.9861 | 2016-12-08 11:40 | 42712.4931 | 422.4 | 355.8 | 222.7 | 20.5 | 38.6 | 0.6 | 1.9 | 168.8 | 4.2 | 951.7 | -5.9825 | 0
342.9931 | 2016-12-08 11:50 | 42712.5 | 442.6 | 389.7 | 223.6 | 20.6 | 38 | 0.7 | 1.9 | 171.7 | 7.7 | 951.7 | -6.0029 | 0
343 | 2016-12-08 12:00 | 42712.5069 | 432.3 | 369.1 | 224.5 | 21.1 | 37.6 | 0.1 | 1.4 | 159.2 | 0.6 | 951.5 | -6.3678 | 0
343.0069 | 2016-12-08 12:10 | 42712.5139 | 405.9 | 330.9 | 219.6 | 21.9 | 36.2 | 0.2 | 1.4 | 181.8 | 3.3 | 951.4 | -6.6113 | 0
343.0139 | 2016-12-08 12:20 | 42712.5208 | 391.2 | 309.7 | 217.4 | 21.4 | 37 | 0.6 | 1.9 | 171.5 | 8.7 | 951.3 | -6.8375 | 0
343.0208 | 2016-12-08 12:30 | 42712.5278 | 372.4 | 285.4 | 213.5 | 21.5 | 37.1 | 0.2 | 1.6 | 161.8 | 1.7 | 951.1 | -6.3204 | 0
343.0278 | 2016-12-08 12:40 | 42712.5347 | 364.7 | 280.6 | 210.2 | 21.2 | 37.7 | 1.1 | 2.1 | 153.9 | 15.2 | 950.9 | -6.0993 | 0
343.0347 | 2016-12-08 12:50 | 42712.5417 | 365.1 | 288.5 | 208.6 | 21.1 | 38.6 | 1.3 | 2.6 | 165.4 | 15.1 | 950.8 | -5.8645 | 0
343.0417 | 2016-12-08 13:00 | 42712.5486 | 360.6 | 290.5 | 205.5 | 21.5 | 38.6 | 0.9 | 2.1 | 155.2 | 10.4 | 950.6 | -6.0593 | 0
343.0486 | 2016-12-08 13:10 | 42712.5556 | 354.3 | 290.5 | 202.6 | 21.2 | 39.4 | 1.7 | 2.6 | 146.7 | 22.9 | 950.5 | -5.244 | 0
343.0556 | 2016-12-08 13:20 | 42712.5625 | 340.5 | 276.4 | 199.1 | 21.8 | 37.6 | 1.1 | 2.4 | 166.7 | 9.1 | 950.4 | -5.5503 | 0
343.0625 | 2016-12-08 13:30 | 42712.5694 | 323.8 | 260.8 | 194 | 21.7 | 38 | 1.5 | 2.6 | 147 | 9.5 | 950.3 | -4.7959 | 0
343.0694 | 2016-12-08 13:40 | 42712.5764 | 310.5 | 252.2 | 188.8 | 21.6 | 38.5 | 1.4 | 2.6 | 136.3 | 7.7 | 950.2 | -4.2353 | 0
343.0764 | 2016-12-08 13:50 | 42712.5833 | 295.4 | 242.1 | 182.7 | 21.5 | 39.2 | 1.9 | 2.9 | 154 | 11.4 | 950.1 | -3.3546 | 0
343.0833 | 2016-12-08 14:00 | 42712.5903 | 280.2 | 231.5 | 176.5 | 21.5 | 39.3 | 1.7 | 2.9 | 141.3 | 16.6 | 950 | -2.8847 | 0
343.0903 | 2016-12-08 14:10 | 42712.5972 | 263.1 | 223.2 | 167 | 21.6 | 39.1 | 1.5 | 2.4 | 140.7 | 16.9 | 950 | -3.1962 | 0
343.0972 | 2016-12-08 14:20 | 42712.6042 | 231.5 | 196.6 | 151.1 | 21.7 | 38.9 | 1.5 | 2.4 | 119.3 | 7.4 | 949.8 | -1.7672 | 0
343.1042 | 2016-12-08 14:30 | 42712.6111 | 192.1 | 154 | 132.8 | 21.5 | 38.9 | 1.7 | 2.6 | 124.2 | 13.8 | 949.8 | -0.038498 | 0
343.1111 | 2016-12-08 14:40 | 42712.6181 | 242.2 | 179.5 | 175.7 | 21.5 | 38.4 | 1.5 | 2.6 | 132.3 | 9.3 | 949.7 | -3.4461 | 0
343.1181 | 2016-12-08 14:50 | 42712.625 | 181.2 | 131.9 | 136.1 | 21.5 | 38 | 1.4 | 2.1 | 118.1 | 9.5 | 949.7 | -0.3849 | 0
343.125 | 2016-12-08 15:00 | 42712.6319 | 207.6 | 156.2 | 157.1 | 21.5 | 37.7 | 1.4 | 2.4 | 109.2 | 4.8 | 949.7 | -2.945 | 0
343.1319 | 2016-12-08 15:10 | 42712.6389 | 171.2 | 122.3 | 135.2 | 21.5 | 37.6 | 1.2 | 1.9 | 104.5 | 14.1 | 949.6 | -0.68771 | 1
343.1389 | 2016-12-08 15:20 | 42712.6458 | 127.4 | 68 | 109.1 | 21.2 | 37.5 | 1.3 | 2.1 | 114.9 | 8.5 | 949.6 | -0.4991 | 0
343.1458 | 2016-12-08 15:30 | 42712.6528 | 98.9 | 52 | 86.4 | 20.9 | 38.2 | 1 | 1.6 | 108.7 | 2.7 | 949.5 | 0.069797 | 0
343.1528 | 2016-12-08 15:40 | 42712.6597 | 122.9 | 77.1 | 105.5 | 20.9 | 38.3 | 0.9 | 1.9 | 105 | 0.1 | 949.5 | -4.4285 | 0
343.1597 | 2016-12-08 15:50 | 42712.6667 | 79 | 58.8 | 67.6 | 20.7 | 38.9 | 1 | 1.6 | 105 | 0.2 | 949.5 | -2.6995 | 0
343.1667 | 2016-12-08 16:00 | 42712.6736 | 51.1 | 33.3 | 45.7 | 20.4 | 39.7 | 0.4 | 1.6 | 105 | 0 | 949.6 | -1.1791 | 0
343.1736 | 2016-12-08 16:10 | 42712.6806 | 32.9 | 20.4 | 30.5 | 20.1 | 40.2 | 0 | 0.7 | 105 | 0 | 949.6 | 1.5412 | 0
343.1806 | 2016-12-08 16:20 | 42712.6875 | 24.4 | 15 | 23.1 | 19.7 | 41.8 | 0 | 0 | 0 | 0 | 949.6 | 1.6563 | 0
343.1875 | 2016-12-08 16:30 | 42712.6944 | 13.9 | 4.4 | 13.8 | 19.1 | 44.1 | 0 | 0 | 0 | 0 | 949.7 | 2.9146 | 0
343.1944 | 2016-12-08 16:40 | 42712.7014 | 7.1 | 0 | 7.4 | 18.6 | 45.3 | 0 | 0 | 0 | 0 | 949.6 | 8.0306 | 0
343.2014 | 2016-12-08 16:50 | 42712.7083 | 0 | 0 | 0 | 18.1 | 46.7 | 0 | 0 | 0 | 0 | 949.5 | 0 | 0
343.2083 | 2016-12-08 17:00 | 42712.7153 | 0 | 0 | 0 | 17.8 | 47.7 | 0 | 0 | 0 | 0 | 949.5 | 0 | 0
343.2153 | 2016-12-08 17:10 | 42712.7222 | 0 | 0 | 0 | 17.6 | 48 | 0.1 | 1.1 | 105 | 0 | 949.6 | 0 | 0
343.2222 | 2016-12-08 17:20 | 42712.7292 | 0 | 0 | 0 | 17.4 | 48.4 | 0.6 | 1.1 | 302.7 | 19.2 | 949.7 | 0 | 0
343.2292 | 2016-12-08 17:30 | 42712.7361 | 0 | 0 | 0 | 16.9 | 49.7 | 1.3 | 1.9 | 36.8 | 25.4 | 949.7 | 0 | 0
343.2361 | 2016-12-08 17:40 | 42712.7431 | 0 | 0 | 0 | 16.7 | 50.8 | 1.2 | 1.9 | 5.6 | 30.3 | 949.8 | 0 | 0
343.2431 | 2016-12-08 17:50 | 42712.75 | 0 | 0 | 0 | 17 | 51.4 | 1.1 | 1.9 | 337.7 | 2.5 | 949.8 | 0 | 0
343.25 | 2016-12-08 18:00 | 42712.7569 | 0 | 0 | 0 | 16.8 | 52.6 | 1.1 | 1.6 | 334.8 | 0.1 | 949.9 | 0 | 0
343.2569 | 2016-12-08 18:10 | 42712.7639 | 0 | 0 | 0 | 16.6 | 53.1 | 1.2 | 1.9 | 334.8 | 0.1 | 950 | 0 | 0
343.2639 | 2016-12-08 18:20 | 42712.7708 | 0 | 0 | 0 | 16.4 | 53.6 | 0.6 | 1.4 | 334.8 | 0.1 | 950 | 0 | 0
343.2708 | 2016-12-08 18:30 | 42712.7778 | 0 | 0 | 0 | 16.2 | 53.9 | 0.3 | 1.1 | 334.8 | 0 | 950.1 | 0 | 0
343.2778 | 2016-12-08 18:40 | 42712.7847 | 0 | 0 | 0 | 16.1 | 54 | 0 | 0.7 | 334.8 | 0 | 950.1 | 0 | 0
343.2847 | 2016-12-08 18:50 | 42712.7917 | 0 | 0 | 0 | 15.8 | 55 | 0 | 0 | 0 | 0 | 950.2 | 0 | 0
343.2917 | 2016-12-08 19:00 | 42712.7986 | 0 | 0 | 0 | 15.5 | 55.9 | 0 | 1.1 | 20.5 | 2.7 | 950.2 | 0 | 0
343.2986 | 2016-12-08 19:10 | 42712.8056 | 0 | 0 | 0 | 14.9 | 58.3 | 0 | 0.7 | 25.5 | 0 | 950.3 | 0 | 0
343.3056 | 2016-12-08 19:20 | 42712.8125 | 0 | 0 | 0 | 14.3 | 60.4 | 0 | 0 | 0 | 0 | 950.3 | 0 | 0
343.3125 | 2016-12-08 19:30 | 42712.8194 | 0 | 0 | 0 | 14.3 | 60.7 | 0.1 | 1.1 | 25.5 | 0 | 950.4 | 0 | 0
343.3194 | 2016-12-08 19:40 | 42712.8264 | 0 | 0 | 0 | 13.9 | 62.5 | 0.2 | 1.1 | 25.5 | 0 | 950.4 | 0 | 0
343.3264 | 2016-12-08 19:50 | 42712.8333 | 0 | 0 | 0 | 14 | 62.6 | 0 | 0.7 | 25.5 | 0 | 950.5 | 0 | 0
343.3333 | 2016-12-08 20:00 | 42712.8403 | 0 | 0 | 0 | 13.9 | 62.4 | 0 | 0.7 | 25.5 | 0 | 950.6 | 0 | 0
343.3403 | 2016-12-08 20:10 | 42712.8472 | 0 | 0 | 0 | 13.9 | 62.3 | 0 | 0.7 | 25.5 | 0 | 950.6 | 0 | 0
343.3472 | 2016-12-08 20:20 | 42712.8542 | 0 | 0 | 0 | 13.5 | 64 | 0.5 | 1.6 | 28.1 | 3.5 | 950.7 | 0 | 0
343.3542 | 2016-12-08 20:30 | 42712.8611 | 0 | 0 | 0 | 13.5 | 63.3 | 0.2 | 1.4 | 53 | 0.9 | 950.7 | 0 | 0
343.3611 | 2016-12-08 20:40 | 42712.8681 | 0 | 0 | 0 | 13.2 | 63.7 | 0.2 | 1.4 | 57 | 0.4 | 950.7 | 0 | 0
343.3681 | 2016-12-08 20:50 | 42712.875 | 0 | 0 | 0 | 13 | 64.4 | 0.1 | 1.1 | 57.4 | 0 | 950.9 | 0 | 0
343.375 | 2016-12-08 21:00 | 42712.8819 | 0 | 0 | 0 | 13.3 | 63.7 | 0.2 | 1.4 | 50.9 | 2.6 | 950.9 | 0 | 0
343.3819 | 2016-12-08 21:10 | 42712.8889 | 0 | 0 | 0 | 12.9 | 64.8 | 0.2 | 1.4 | 45.1 | 0 | 950.9 | 0 | 0
343.3889 | 2016-12-08 21:20 | 42712.8958 | 0 | 0 | 0 | 13.2 | 63.7 | 0.5 | 1.6 | 38 | 2.6 | 950.9 | 0 | 0
343.3958 | 2016-12-08 21:30 | 42712.9028 | 0 | 0 | 0 | 13 | 64.3 | 0 | 0 | 0 | 0 | 951 | 0 | 0
343.4028 | 2016-12-08 21:40 | 42712.9097 | 0 | 0 | 0 | 12.9 | 64.5 | 0.1 | 1.1 | 35.8 | 0 | 951 | 0 | 0
343.4097 | 2016-12-08 21:50 | 42712.9167 | 0 | 0 | 0 | 12.5 | 66.7 | 0.8 | 1.1 | 35.8 | 0.1 | 951 | 0 | 0
343.4167 | 2016-12-08 22:00 | 42712.9236 | 0 | 0 | 0 | 12.4 | 67 | 0.5 | 1.1 | 35.8 | 0.1 | 951 | 0 | 0
343.4236 | 2016-12-08 22:10 | 42712.9306 | 0 | 0 | 0 | 12.5 | 66 | 0.6 | 1.6 | 30.2 | 7.2 | 951.1 | 0 | 0
343.4306 | 2016-12-08 22:20 | 42712.9375 | 0 | 0 | 0 | 12.7 | 65 | 1.2 | 1.6 | 1.2 | 0.1 | 951.1 | 0 | 0
343.4375 | 2016-12-08 22:30 | 42712.9444 | 0 | 0 | 0 | 12.8 | 64.1 | 1 | 1.6 | 3.4 | 8.6 | 951.1 | 0 | 0
343.4444 | 2016-12-08 22:40 | 42712.9514 | 0 | 0 | 0 | 12.9 | 63.8 | 0.9 | 1.6 | 330.8 | 15.9 | 951.1 | 0 | 0
343.4514 | 2016-12-08 22:50 | 42712.9583 | 0 | 0 | 0 | 12.9 | 63.6 | 0.8 | 1.6 | 349.3 | 7.1 | 951.1 | 0 | 0
343.4583 | 2016-12-08 23:00 | 42712.9653 | 0 | 0 | 0 | 12.9 | 63.5 | 0 | 0 | 0 | 0 | 951 | 0 | 0
343.4653 | 2016-12-08 23:10 | 42712.9722 | 0 | 0 | 0 | 12.7 | 64.7 | 0 | 0 | 0 | 0 | 950.9 | 0 | 0
343.4722 | 2016-12-08 23:20 | 42712.9792 | 0 | 0 | 0 | 12.9 | 63.5 | 0 | 0 | 0 | 0 | 950.9 | 0 | 0
343.4792 | 2016-12-08 23:30 | 42712.9861 | 0 | 0 | 0 | 12.5 | 65.4 | 0 | 0 | 0 | 0 | 951 | 0 | 0
343.4861 | 2016-12-08 23:40 | 42712.9931 | 0 | 0 | 0 | 12.1 | 66.7 | 0.3 | 1.1 | 21.6 | 2.6 | 951 | 0 | 0
343.4931 | 2016-12-08 23:50 | 42713 | 0 | 0 | 0 | 11.5 | 68.8 | 0.1 | 1.1 | 22 | 0 | 951 | 0 | 0
343.5 | 2016-12-09 | 42713.0069 | 0 | 0 | 0 | 11.4 | 70 | 0.3 | 1.9 | 61.2 | 12.8 | 950.8 | 0 | 0
343.5069 | 2016-12-09 00:10 | 42713.0139 | 0 | 0 | 0 | 11 | 71.5 | 0.1 | 1.1 | 76.4 | 0 | 950.7 | 0 | 0
343.5139 | 2016-12-09 00:20 | 42713.0208 | 0 | 0 | 0 | 10.8 | 72.9 | 0 | 0 | 0 | 0 | 950.7 | 0 | 0
343.5208 | 2016-12-09 00:30 | 42713.0278 | 0 | 0 | 0 | 11.1 | 71.7 | 0 | 0 | 0 | 0 | 950.5 | 0 | 0
343.5278 | 2016-12-09 00:40 | 42713.0347 | 0 | 0 | 0 | 11.2 | 71.1 | 0 | 0 | 0 | 0 | 950.4 | 0 | 0
343.5347 | 2016-12-09 00:50 | 42713.0417 | 0 | 0 | 0 | 11 | 72.3 | 0 | 0 | 0 | 0 | 950.4 | 0 | 0
343.5417 | 2016-12-09 01:00 | 42713.0486 | 0 | 0 | 0 | 10.9 | 72.2 | 0 | 0 | 0 | 0 | 950.2 | 0 | 0
343.5486 | 2016-12-09 01:10 | 42713.0556 | 0 | 0 | 0 | 10.5 | 73.8 | 0 | 0 | 0 | 0 | 950.1 | 0 | 0
343.5556 | 2016-12-09 01:20 | 42713.0625 | 0 | 0 | 0 | 10.2 | 75.5 | 0 | 0 | 0 | 0 | 950 | 0 | 0
343.5625 | 2016-12-09 01:30 | 42713.0694 | 0 | 0 | 0 | 10.1 | 76 | 0 | 0 | 0 | 0 | 950 | 0 | 0
343.5694 | 2016-12-09 01:40 | 42713.0764 | 0 | 0 | 0 | 10.1 | 76.3 | 0 | 0.4 | 329.4 | 0 | 950 | 0 | 0
343.5764 | 2016-12-09 01:50 | 42713.0833 | 0 | 0 | 0 | 10.1 | 76.7 | 0.1 | 1.1 | 34.1 | 7.2 | 949.9 | 0 | 0
343.5833 | 2016-12-09 02:00 | 42713.0903 | 0 | 0 | 0 | 10.4 | 75.5 | 0.1 | 1.1 | 41.2 | 0 | 949.9 | 0 | 0
343.5903 | 2016-12-09 02:10 | 42713.0972 | 0 | 0 | 0 | 10.1 | 76.4 | 0 | 1.1 | 41.1 | 0 | 949.8 | 0 | 0
343.5972 | 2016-12-09 02:20 | 42713.1042 | 0 | 0 | 0 | 9.9 | 77.6 | 0 | 0 | 0 | 0 | 949.7 | 0 | 0
343.6042 | 2016-12-09 02:30 | 42713.1111 | 0 | 0 | 0 | 9.9 | 78 | 0 | 0 | 0 | 0 | 949.7 | 0 | 0
343.6111 | 2016-12-09 02:40 | 42713.1181 | 0 | 0 | 0 | 10 | 77.9 | 0 | 0.7 | 41.1 | 0 | 949.6 | 0 | 0
343.6181 | 2016-12-09 02:50 | 42713.125 | 0 | 0 | 0 | 10.1 | 77.3 | 0 | 0 | 0 | 0 | 949.6 | 0 | 0
343.625 | 2016-12-09 03:00 | 42713.1319 | 0 | 0 | 0 | 9.8 | 77.7 | 1 | 1.6 | 31.3 | 8 | 949.6 | 0 | 0
343.6319 | 2016-12-09 03:10 | 42713.1389 | 0 | 0 | 0 | 10.5 | 74 | 1.4 | 2.4 | 38.3 | 8 | 949.4 | 0 | 0
343.6389 | 2016-12-09 03:20 | 42713.1458 | 0 | 0 | 0 | 10.7 | 71.4 | 0.6 | 2.4 | 45 | 7 | 949.3 | 0 | 0
343.6458 | 2016-12-09 03:30 | 42713.1528 | 0 | 0 | 0 | 10.5 | 72 | 0.3 | 1.4 | 43.2 | 0.1 | 949.2 | 0 | 0
343.6528 | 2016-12-09 03:40 | 42713.1597 | 0 | 0 | 0 | 10.2 | 73.4 | 0 | 0.7 | 43.2 | 0 | 949.1 | 0 | 0
343.6597 | 2016-12-09 03:50 | 42713.1667 | 0 | 0 | 0 | 10 | 74.7 | 0.1 | 0.7 | 43.2 | 0 | 949 | 0 | 0
343.6667 | 2016-12-09 04:00 | 42713.1736 | 0 | 0 | 0 | 9.8 | 76.2 | 0.4 | 1.4 | 43.1 | 0 | 949 | 0 | 0
343.6736 | 2016-12-09 04:10 | 42713.1806 | 0 | 0 | 0 | 9.9 | 76.2 | 0.2 | 1.1 | 43 | 0 | 948.9 | 0 | 0
343.6806 | 2016-12-09 04:20 | 42713.1875 | 0 | 0 | 0 | 10.1 | 75.8 | 0.2 | 1.1 | 36 | 4.3 | 949 | 0 | 0
343.6875 | 2016-12-09 04:30 | 42713.1944 | 0 | 0 | 0 | 10.1 | 75.9 | 0 | 0.4 | 22.2 | 0 | 948.9 | 0 | 0
343.6944 | 2016-12-09 04:40 | 42713.2014 | 0 | 0 | 0 | 10 | 76 | 0.4 | 1.4 | 22.2 | 0 | 948.9 | 0 | 0
343.7014 | 2016-12-09 04:50 | 42713.2083 | 0 | 0 | 0 | 9.9 | 76.2 | 0.9 | 1.4 | 5.2 | 8.5 | 948.8 | 0 | 0
343.7083 | 2016-12-09 05:00 | 42713.2153 | 0 | 0 | 0 | 10.3 | 76 | 1.1 | 1.9 | 327.1 | 18.9 | 948.8 | 0 | 0
343.7153 | 2016-12-09 05:10 | 42713.2222 | 0 | 0 | 0 | 10.9 | 73.9 | 0.9 | 1.9 | 308.4 | 1.1 | 948.9 | 0 | 0
343.7222 | 2016-12-09 05:20 | 42713.2292 | 0 | 0 | 0 | 10.7 | 74.3 | 0 | 0 | 0 | 0 | 948.9 | 0 | 0
343.7292 | 2016-12-09 05:30 | 42713.2361 | 0 | 0 | 0 | 10.4 | 75.6 | 0 | 0 | 0 | 0 | 949 | 0 | 0
343.7361 | 2016-12-09 05:40 | 42713.2431 | 0 | 0 | 0 | 10.1 | 76.8 | 0.2 | 1.1 | 306.6 | 0 | 949 | 0 | 0
343.7431 | 2016-12-09 05:50 | 42713.25 | 0 | 0 | 0 | 10 | 78.6 | 0.1 | 1.1 | 306.6 | 0 | 949 | 0 | 0
343.75 | 2016-12-09 06:00 | 42713.2569 | 0 | 0 | 0 | 10.4 | 77.5 | 0.2 | 0.7 | 306.6 | 0 | 949.1 | 0 | 0
343.7569 | 2016-12-09 06:10 | 42713.2639 | 0 | 0 | 0 | 10.2 | 77.7 | 0.3 | 1.1 | 306.6 | 0 | 949.2 | 0 | 0
343.7639 | 2016-12-09 06:20 | 42713.2708 | 0 | 0 | 0 | 10 | 79.1 | 0 | 0.7 | 306.7 | 0 | 949.3 | 0 | 0
343.7708 | 2016-12-09 06:30 | 42713.2778 | 0 | 0 | 0 | 9.9 | 80.2 | 0 | 0 | 0 | 0 | 949.4 | 0 | 0
343.7778 | 2016-12-09 06:40 | 42713.2847 | 0 | 0 | 0 | 9.9 | 79.5 | 0 | 0 | 0 | 0 | 949.5 | 0 | 0
343.7847 | 2016-12-09 06:50 | 42713.2917 | 0 | 0 | 0 | 9.6 | 79.9 | 0 | 0 | 0 | 0 | 949.6 | 0 | 0
343.7917 | 2016-12-09 07:00 | 42713.2986 | 0 | 0 | 0 | 9.5 | 80.1 | 0.1 | 1.1 | 355.6 | 11.5 | 949.6 | 0 | 0
343.7986 | 2016-12-09 07:10 | 42713.3056 | 2.8 | 0.7 | 2.8 | 9.2 | 80.6 | 0.5 | 1.9 | 56.3 | 8.2 | 949.7 | 0.7 | 0
343.8056 | 2016-12-09 07:20 | 42713.3125 | 11.8 | 7.5 | 11.3 | 8.8 | 82 | 0.2 | 1.4 | 49.7 | 3.6 | 949.7 | -0.17687 | 0
343.8125 | 2016-12-09 07:30 | 42713.3194 | 25 | 20.8 | 23 | 8.7 | 83.2 | 0.1 | 0.7 | 43.5 | 0 | 950 | -0.21445 | 0
343.8194 | 2016-12-09 07:40 | 42713.3264 | 40.5 | 37 | 35.9 | 8.9 | 83 | 0.9 | 1.6 | 330.5 | 9.8 | 950.1 | 0.19389 | 0
343.8264 | 2016-12-09 07:50 | 42713.3333 | 56.5 | 52.2 | 48.4 | 9.6 | 80.7 | 0.2 | 1.1 | 327.4 | 0 | 950.2 | -0.28948 | 0
343.8333 | 2016-12-09 08:00 | 42713.3403 | 72.4 | 67.7 | 60 | 10.2 | 78.8 | 0 | 3.4 | 327.5 | 0 | 950.2 | -0.036976 | 0
343.8403 | 2016-12-09 08:10 | 42713.3472 | 90.4 | 86.6 | 72 | 10.5 | 77.3 | 0 | 0 | 0 | 0 | 950.2 | -0.55483 | 0
343.8472 | 2016-12-09 08:20 | 42713.3542 | 110.9 | 105.1 | 85.8 | 10.8 | 76.3 | 0 | 0 | 0 | 0 | 950.3 | -0.18021 | 0
343.8542 | 2016-12-09 08:30 | 42713.3611 | 131.8 | 123.1 | 99.1 | 11.4 | 74.7 | 0 | 0 | 0 | 0 | 950.4 | -0.35554 | 0
343.8611 | 2016-12-09 08:40 | 42713.3681 | 151.3 | 137.6 | 111.3 | 11.6 | 73.8 | 0 | 0 | 0 | 0 | 950.5 | -0.11937 | 0
343.8681 | 2016-12-09 08:50 | 42713.375 | 172.1 | 155.5 | 123.1 | 11.9 | 73.6 | 0.2 | 1.1 | 327.5 | 0 | 950.5 | -0.018892 | 0
343.875 | 2016-12-09 09:00 | 42713.3819 | 192.8 | 171.7 | 134.6 | 12.1 | 70.2 | 0.7 | 1.6 | 3.3 | 8.8 | 950.6 | -0.12931 | 0
343.8819 | 2016-12-09 09:10 | 42713.3889 | 212.5 | 182.8 | 146.5 | 12.6 | 65.3 | 0.4 | 2.1 | 19.7 | 6.4 | 950.6 | 0.12568 | 0
343.8889 | 2016-12-09 09:20 | 42713.3958 | 231.9 | 195.2 | 157.1 | 13.1 | 61 | 0.6 | 2.4 | 36.4 | 7.2 | 950.7 | -0.20146 | 0
343.8958 | 2016-12-09 09:30 | 42713.4028 | 242.5 | 195.7 | 163.6 | 14.1 | 59.3 | 0 | 0 | 0 | 0 | 950.8 | 0.002632 | 0
343.9028 | 2016-12-09 09:40 | 42713.4097 | 251.7 | 196.1 | 168.9 | 15 | 56.1 | 0 | 0.7 | 38.3 | 0 | 950.9 | 0.066002 | 0
343.9097 | 2016-12-09 09:50 | 42713.4167 | 269.2 | 205 | 178.8 | 15.1 | 53.8 | 0.1 | 1.1 | 38.3 | 0 | 950.8 | -0.2811 | 0
343.9167 | 2016-12-09 10:00 | 42713.4236 | 288.1 | 215.2 | 189.7 | 15.7 | 53.1 | 0.2 | 1.4 | 48.5 | 11.5 | 950.7 | -0.058614 | 0
343.9236 | 2016-12-09 10:10 | 42713.4306 | 305.5 | 224.6 | 199.3 | 15.9 | 50.2 | 0.1 | 1.1 | 89.5 | 0 | 950.6 | -0.11284 | 0
343.9306 | 2016-12-09 10:20 | 42713.4375 | 320.8 | 233.4 | 207.3 | 16.4 | 48.9 | 0.2 | 1.1 | 89.5 | 0 | 950.6 | 0.23352 | 0
343.9375 | 2016-12-09 10:30 | 42713.4444 | 339.9 | 249 | 215.5 | 16.5 | 49.1 | 0.7 | 1.6 | 90.7 | 2.1 | 950.6 | 0.010093 | 0
343.9444 | 2016-12-09 10:40 | 42713.4514 | 348.1 | 249.8 | 220.4 | 16.7 | 48.1 | 1.2 | 1.9 | 106.8 | 10.7 | 950.5 | -0.051456 | 0
343.9514 | 2016-12-09 10:50 | 42713.4583 | 352.1 | 248.1 | 222.8 | 16.9 | 46.4 | 1.3 | 2.1 | 93.7 | 9.3 | 950.4 | 0.023351 | 0
343.9583 | 2016-12-09 11:00 | 42713.4653 | 355.6 | 242.3 | 227.2 | 17.1 | 45.1 | 1 | 1.9 | 95.9 | 7.4 | 950.2 | -0.0017425 | 0
343.9653 | 2016-12-09 11:10 | 42713.4722 | 362.2 | 245.9 | 230.1 | 17.3 | 45 | 1.6 | 2.6 | 98.1 | 8.3 | 950.1 | 0.00022434 | 0
343.9722 | 2016-12-09 11:20 | 42713.4792 | 373.7 | 256.2 | 234.5 | 17.6 | 43.5 | 1.7 | 2.9 | 94.1 | 11.7 | 949.9 | -0.11838 | 0
343.9792 | 2016-12-09 11:30 | 42713.4861 | 388 | 273.2 | 238.4 | 17.9 | 40.3 | 1.9 | 2.9 | 96.1 | 12.3 | 949.8 | -0.042868 | 0
343.9861 | 2016-12-09 11:40 | 42713.4931 | 383.2 | 265.3 | 237.1 | 18.6 | 39.3 | 0.9 | 2.4 | 94.2 | 15.5 | 949.8 | -0.10818 | 0
343.9931 | 2016-12-09 11:50 | 42713.5 | 386.9 | 272.1 | 236.8 | 19 | 39.8 | 0.6 | 2.1 | 89.9 | 10.3 | 949.7 | 0.17645 | 0
344 | 2016-12-09 12:00 | 42713.5069 | 386.1 | 272.1 | 235.9 | 19.4 | 38.3 | 1.4 | 2.6 | 110 | 6 | 949.4 | 0.026412 | 0
344.0069 | 2016-12-09 12:10 | 42713.5139 | 398.6 | 292.4 | 237.6 | 19.4 | 37.2 | 1.2 | 2.6 | 90.9 | 22.2 | 949.3 | 0.025043 | 0
344.0139 | 2016-12-09 12:20 | 42713.5208 | 399.1 | 297.8 | 236 | 19.6 | 37.6 | 1.4 | 2.9 | 88.4 | 13.8 | 949.1 | 0.071193 | 0
344.0208 | 2016-12-09 12:30 | 42713.5278 | 383.9 | 280.5 | 231.4 | 19.9 | 38.3 | 1.8 | 2.9 | 99.9 | 14.8 | 949 | -0.080618 | 0
344.0278 | 2016-12-09 12:40 | 42713.5347 | 372.2 | 269.7 | 227.1 | 19.9 | 39.7 | 2.1 | 3.1 | 105.8 | 13.8 | 948.9 | -0.11448 | 0
344.0347 | 2016-12-09 12:50 | 42713.5417 | 365.3 | 268 | 223.1 | 19.8 | 41 | 1.5 | 2.9 | 114.6 | 16.9 | 948.8 | 0.0055918 | 0
344.0417 | 2016-12-09 13:00 | 42713.5486 | 357 | 265.3 | 218.5 | 19.9 | 40.8 | 1.9 | 2.9 | 130.1 | 13.1 | 948.7 | -0.014127 | 0
344.0486 | 2016-12-09 13:10 | 42713.5556 | 337.5 | 244.9 | 212.1 | 20.2 | 40.9 | 1.7 | 2.6 | 103.5 | 12.8 | 948.6 | -0.004061 | 0
344.0556 | 2016-12-09 13:20 | 42713.5625 | 326.4 | 238.9 | 206.8 | 20.2 | 41.6 | 1.9 | 3.4 | 111.3 | 13.4 | 948.4 | 0.020784 | 0
344.0625 | 2016-12-09 13:30 | 42713.5694 | 314.1 | 228.9 | 202.4 | 20.2 | 41.4 | 2.1 | 3.1 | 107.9 | 15.3 | 948.3 | -0.018378 | 0
344.0694 | 2016-12-09 13:40 | 42713.5764 | 295.3 | 208.4 | 196.5 | 20.2 | 41.4 | 2.1 | 3.4 | 103.4 | 20.9 | 948.2 | -0.088124 | 0
344.0764 | 2016-12-09 13:50 | 42713.5833 | 286.7 | 208 | 191.3 | 20.3 | 41.3 | 1.8 | 3.1 | 97.6 | 19.8 | 948.1 | -0.060017 | 0
344.0833 | 2016-12-09 14:00 | 42713.5903 | 275.2 | 208.9 | 182.9 | 20.3 | 41.1 | 1.7 | 3.1 | 103 | 9.1 | 948 | 0.018675 | 0
344.0903 | 2016-12-09 14:10 | 42713.5972 | 257.1 | 200.1 | 172.2 | 20.4 | 40.8 | 1.7 | 2.9 | 109.6 | 9.7 | 947.8 | -0.14143 | 0
344.0972 | 2016-12-09 14:20 | 42713.6042 | 240.6 | 198.7 | 160.2 | 20.5 | 40.6 | 1.5 | 2.6 | 103.8 | 13.1 | 947.6 | 0.12652 | 0
344.1042 | 2016-12-09 14:30 | 42713.6111 | 222.3 | 193.4 | 147.9 | 20.5 | 40.5 | 1.8 | 2.6 | 97 | 8.6 | 947.5 | -0.040584 | 0
344.1111 | 2016-12-09 14:40 | 42713.6181 | 204.4 | 182.3 | 138.1 | 20.5 | 40.8 | 1.5 | 2.6 | 100.7 | 9.6 | 947.5 | -0.2407 | 0
344.1181 | 2016-12-09 14:50 | 42713.625 | 192.4 | 184.1 | 129.8 | 20.6 | 40.8 | 1 | 1.9 | 102.6 | 0.1 | 947.4 | 0.36442 | 0
344.125 | 2016-12-09 15:00 | 42713.6319 | 182.4 | 191.3 | 121.7 | 20.8 | 40.2 | 0.6 | 1.9 | 80.4 | 8.3 | 947.3 | -0.086064 | 0
344.1319 | 2016-12-09 15:10 | 42713.6389 | 167 | 185 | 112.9 | 20.7 | 40.4 | 1.4 | 2.4 | 85 | 10.5 | 947.3 | 0.11482 | 0
344.1389 | 2016-12-09 15:20 | 42713.6458 | 146.9 | 170.6 | 101.3 | 20.6 | 40.5 | 1.5 | 2.1 | 96 | 8.2 | 947.2 | -0.1106 | 0
344.1458 | 2016-12-09 15:30 | 42713.6528 | 129.5 | 157.7 | 91.6 | 20.4 | 41 | 1.5 | 2.1 | 90.8 | 4.6 | 947.1 | 0.26114 | 0
344.1528 | 2016-12-09 15:40 | 42713.6597 | 103.4 | 128.2 | 75.9 | 20.4 | 40.8 | 0.3 | 1.6 | 74.2 | 10.3 | 947.1 | -0.60546 | 0
344.1597 | 2016-12-09 15:50 | 42713.6667 | 79.4 | 98.6 | 61.1 | 20.4 | 40.9 | 0.6 | 1.6 | 56.5 | 3 | 947 | -0.052679 | 0
344.1667 | 2016-12-09 16:00 | 42713.6736 | 62 | 65.5 | 51.6 | 20.1 | 41.7 | 0.3 | 1.4 | 54.2 | 5.9 | 946.9 | -0.82606 | 0
344.1736 | 2016-12-09 16:10 | 42713.6806 | 41 | 49.7 | 34.6 | 19.7 | 42.4 | 0.5 | 1.6 | 53.4 | 10.1 | 946.9 | -0.49754 | 0
344.1806 | 2016-12-09 16:20 | 42713.6875 | 24.1 | 28.9 | 21.2 | 19.4 | 43.1 | 0 | 1.1 | 43.7 | 0 | 946.8 | -0.78128 | 0
344.1875 | 2016-12-09 16:30 | 42713.6944 | 10.5 | 10.2 | 9.7 | 18.8 | 44.7 | 0 | 0 | 0 | 0 | 946.8 | -1.6266 | 0
344.1944 | 2016-12-09 16:40 | 42713.7014 | 0.8 | 0.6 | 1.3 | 18.2 | 46.8 | 0 | 0 | 0 | 0 | 946.8 | 13.8595 | 0
344.2014 | 2016-12-09 16:50 | 42713.7083 | 0 | 0 | 0 | 17.5 | 49.2 | 0 | 0 | 0 | 0 | 946.9 | 0 | 0
344.2083 | 2016-12-09 17:00 | 42713.7153 | 0 | 0 | 0 | 17.3 | 49.5 | 0 | 0 | 0 | 0 | 947.1 | 0 | 0
344.2153 | 2016-12-09 17:10 | 42713.7222 | 0 | 0 | 0 | 17 | 50.1 | 0 | 0 | 0 | 0 | 947.2 | 0 | 0
344.2222 | 2016-12-09 17:20 | 42713.7292 | 0 | 0 | 0 | 16.6 | 51.6 | 0 | 0 | 0 | 0 | 947.3 | 0 | 0
344.2292 | 2016-12-09 17:30 | 42713.7361 | 0 | 0 | 0 | 16.4 | 51.7 | 0 | 0.4 | 43.7 | 0 | 947.4 | 0 | 0
344.2361 | 2016-12-09 17:40 | 42713.7431 | 0 | 0 | 0 | 16.1 | 52.9 | 0.4 | 1.1 | 43.7 | 0 | 947.4 | 0 | 0
344.2431 | 2016-12-09 17:50 | 42713.75 | 0 | 0 | 0 | 15.8 | 54.1 | 0.1 | 1.1 | 43.7 | 0 | 947.5 | 0 | 0
344.25 | 2016-12-09 18:00 | 42713.7569 | 0 | 0 | 0 | 15.8 | 54.6 | 0 | 0.7 | 43.7 | 0 | 947.6 | 0 | 0
344.2569 | 2016-12-09 18:10 | 42713.7639 | 0 | 0 | 0 | 15.7 | 55.4 | 0.4 | 1.4 | 37.6 | 7 | 947.6 | 0 | 0
344.2639 | 2016-12-09 18:20 | 42713.7708 | 0 | 0 | 0 | 15.7 | 54.9 | 0.6 | 1.1 | 16.4 | 0.1 | 947.7 | 0 | 0
344.2708 | 2016-12-09 18:30 | 42713.7778 | 0 | 0 | 0 | 15.7 | 54.6 | 0.1 | 1.1 | 16.3 | 0 | 947.8 | 0 | 0
344.2778 | 2016-12-09 18:40 | 42713.7847 | 0 | 0 | 0 | 15.4 | 55.3 | 0 | 0 | 0 | 0 | 947.8 | 0 | 0
344.2847 | 2016-12-09 18:50 | 42713.7917 | 0 | 0 | 0 | 15.4 | 55 | 0 | 0 | 0 | 0 | 947.9 | 0 | 0
344.2917 | 2016-12-09 19:00 | 42713.7986 | 0 | 0 | 0 | 15.1 | 56.8 | 0 | 0 | 0 | 0 | 948 | 0 | 0
344.2986 | 2016-12-09 19:10 | 42713.8056 | 0 | 0 | 0 | 15.1 | 55.6 | 0.7 | 1.4 | 55 | 14.3 | 948.1 | 0 | 0
344.3056 | 2016-12-09 19:20 | 42713.8125 | 0 | 0 | 0 | 14.8 | 56.7 | 0.4 | 1.6 | 56.8 | 3.8 | 948.1 | 0 | 0
344.3125 | 2016-12-09 19:30 | 42713.8194 | 0 | 0 | 0 | 14.3 | 58.9 | 0 | 0 | 0 | 0 | 948.2 | 0 | 0
344.3194 | 2016-12-09 19:40 | 42713.8264 | 0 | 0 | 0 | 13.9 | 60.5 | 0 | 1.1 | 48.8 | 0.2 | 948.3 | 0 | 0
344.3264 | 2016-12-09 19:50 | 42713.8333 | 0 | 0 | 0 | 13.6 | 61.4 | 0.1 | 1.1 | 38.5 | 0.7 | 948.4 | 0 | 0
344.3333 | 2016-12-09 20:00 | 42713.8403 | 0 | 0 | 0 | 13.3 | 62.1 | 0.2 | 1.6 | 35.6 | 1.8 | 948.4 | 0 | 0
344.3403 | 2016-12-09 20:10 | 42713.8472 | 0 | 0 | 0 | 13.6 | 61 | 0.9 | 1.9 | 34.4 | 2.3 | 948.4 | 0 | 0
344.3472 | 2016-12-09 20:20 | 42713.8542 | 0 | 0 | 0 | 13.3 | 61.9 | 0.2 | 1.6 | 34.9 | 0 | 948.3 | 0 | 0
344.3542 | 2016-12-09 20:30 | 42713.8611 | 0 | 0 | 0 | 12.8 | 64.2 | 0 | 0.7 | 34.9 | 0 | 948.3 | 0 | 0
344.3611 | 2016-12-09 20:40 | 42713.8681 | 0 | 0 | 0 | 12.5 | 65.8 | 0 | 1.1 | 25.9 | 0.6 | 948.3 | 0 | 0
344.3681 | 2016-12-09 20:50 | 42713.875 | 0 | 0 | 0 | 12.3 | 66.3 | 0 | 0 | 0 | 0 | 948.4 | 0 | 0
344.375 | 2016-12-09 21:00 | 42713.8819 | 0 | 0 | 0 | 12.4 | 66.2 | 0 | 0 | 0 | 0 | 948.5 | 0 | 0
344.3819 | 2016-12-09 21:10 | 42713.8889 | 0 | 0 | 0 | 12.4 | 65.9 | 0 | 0 | 0 | 0 | 948.4 | 0 | 0
344.3889 | 2016-12-09 21:20 | 42713.8958 | 0 | 0 | 0 | 12 | 67.4 | 0 | 0.7 | 23.9 | 0 | 948.4 | 0 | 0
344.3958 | 2016-12-09 21:30 | 42713.9028 | 0 | 0 | 0 | 11.7 | 69 | 0.4 | 1.1 | 23.9 | 0.1 | 948.3 | 0 | 0
344.4028 | 2016-12-09 21:40 | 42713.9097 | 0 | 0 | 0 | 11.6 | 69 | 0 | 0.7 | 23.9 | 0 | 948.3 | 0 | 0
344.4097 | 2016-12-09 21:50 | 42713.9167 | 0 | 0 | 0 | 11.7 | 68.4 | 0 | 0 | 0 | 0 | 948.2 | 0 | 0
344.4167 | 2016-12-09 22:00 | 42713.9236 | 0 | 0 | 0 | 12 | 67.3 | 0 | 0 | 0 | 0 | 948.2 | 0 | 0
344.4236 | 2016-12-09 22:10 | 42713.9306 | 0 | 0 | 0 | 11.8 | 68 | 0 | 0 | 0 | 0 | 948.2 | 0 | 0
344.4306 | 2016-12-09 22:20 | 42713.9375 | 0 | 0 | 0 | 11.6 | 68.2 | 0 | 0 | 0 | 0 | 948.2 | 0 | 0
344.4375 | 2016-12-09 22:30 | 42713.9444 | 0 | 0 | 0 | 11.9 | 67.7 | 0 | 0 | 0 | 0 | 948.3 | 0 | 0
344.4444 | 2016-12-09 22:40 | 42713.9514 | 0 | 0 | 0 | 12.4 | 66.5 | 0.2 | 1.1 | 23.9 | 0 | 948.4 | 0 | 0
344.4514 | 2016-12-09 22:50 | 42713.9583 | 0 | 0 | 0 | 12.3 | 66.6 | 0.6 | 1.1 | 23.9 | 0 | 948.4 | 0 | 0
344.4583 | 2016-12-09 23:00 | 42713.9653 | 0 | 0 | 0 | 11.9 | 67.8 | 0 | 0 | 0 | 0 | 948.3 | 0 | 0
344.4653 | 2016-12-09 23:10 | 42713.9722 | 0 | 0 | 0 | 11.4 | 69.7 | 0 | 0 | 0 | 0 | 948.3 | 0 | 0
344.4722 | 2016-12-09 23:20 | 42713.9792 | 0 | 0 | 0 | 11.4 | 70.2 | 0 | 0 | 0 | 0 | 948.2 | 0 | 0
344.4792 | 2016-12-09 23:30 | 42713.9861 | 0 | 0 | 0 | 11.5 | 69.9 | 0 | 0.7 | 23.9 | 0 | 948.2 | 0 | 0
344.4861 | 2016-12-09 23:40 | 42713.9931 | 0 | 0 | 0 | 11.2 | 70.9 | 0 | 0.7 | 23.9 | 0 | 948.2 | 0 | 0
344.4931 | 2016-12-09 23:50 | 42714 | 0 | 0 | 0 | 11.1 | 70.7 | 0 | 0 | 0 | 0 | 948.2 | 0 | 0
344.5 | 2016-12-10 | 42714.0069 | 0 | 0 | 0 | 11.3 | 69.2 | 0 | 0 | 0 | 0 | 948.2 | 0 | 0
344.5069 | 2016-12-10 00:10 | 42714.0139 | 0 | 0 | 0 | 11.3 | 68.5 | 0 | 0 | 0 | 0 | 948.1 | 0 | 0
344.5139 | 2016-12-10 00:20 | 42714.0208 | 0 | 0 | 0 | 11.3 | 67.9 | 0 | 0 | 0 | 0 | 948 | 0 | 0
344.5208 | 2016-12-10 00:30 | 42714.0278 | 0 | 0 | 0 | 11.1 | 68.8 | 0 | 0 | 0 | 0 | 948 | 0 | 0
344.5278 | 2016-12-10 00:40 | 42714.0347 | 0 | 0 | 0 | 11 | 68.1 | 0.1 | 1.1 | 23.9 | 0 | 947.9 | 0 | 0
344.5347 | 2016-12-10 00:50 | 42714.0417 | 0 | 0 | 0 | 11.3 | 66.3 | 1 | 2.4 | 31.8 | 8.4 | 947.9 | 0 | 0
344.5417 | 2016-12-10 01:00 | 42714.0486 | 0 | 0 | 0 | 11.9 | 63.9 | 1.1 | 1.9 | 55.7 | 5.9 | 947.7 | 0 | 0
344.5486 | 2016-12-10 01:10 | 42714.0556 | 0 | 0 | 0 | 11.6 | 65 | 0.4 | 1.4 | 60.7 | 1.1 | 947.7 | 0 | 0
344.5556 | 2016-12-10 01:20 | 42714.0625 | 0 | 0 | 0 | 11.3 | 66.6 | 0.7 | 1.6 | 60.8 | 0.7 | 947.7 | 0 | 0
344.5625 | 2016-12-10 01:30 | 42714.0694 | 0 | 0 | 0 | 11.1 | 67.4 | 1.1 | 2.1 | 71.3 | 9.5 | 947.7 | 0 | 0
344.5694 | 2016-12-10 01:40 | 42714.0764 | 0 | 0 | 0 | 11 | 68.1 | 0.6 | 1.9 | 81.5 | 0.1 | 947.5 | 0 | 0
344.5764 | 2016-12-10 01:50 | 42714.0833 | 0 | 0 | 0 | 10.7 | 69.9 | 0.5 | 1.9 | 67.8 | 9.9 | 947.5 | 0 | 0
344.5833 | 2016-12-10 02:00 | 42714.0903 | 0 | 0 | 0 | 10.6 | 70.9 | 0.7 | 2.4 | 45.8 | 13.8 | 947.4 | 0 | 0
344.5903 | 2016-12-10 02:10 | 42714.0972 | 0 | 0 | 0 | 10.4 | 70.8 | 0.8 | 2.6 | 49 | 15.8 | 947.4 | 0 | 0
344.5972 | 2016-12-10 02:20 | 42714.1042 | 0 | 0 | 0 | 10.2 | 71 | 0.7 | 2.1 | 35.1 | 13.7 | 947.2 | 0 | 0
344.6042 | 2016-12-10 02:30 | 42714.1111 | 0 | 0 | 0 | 10.4 | 70.3 | 1 | 1.9 | 23.8 | 2 | 947.2 | 0 | 0
344.6111 | 2016-12-10 02:40 | 42714.1181 | 0 | 0 | 0 | 10.3 | 70.8 | 0.9 | 1.6 | 22.4 | 1.7 | 947.2 | 0 | 0
344.6181 | 2016-12-10 02:50 | 42714.125 | 0 | 0 | 0 | 10 | 72 | 0 | 0.7 | 20.3 | 0 | 947.3 | 0 | 0
344.625 | 2016-12-10 03:00 | 42714.1319 | 0 | 0 | 0 | 9.8 | 72.9 | 0.1 | 1.1 | 20.3 | 0 | 947.2 | 0 | 0
344.6319 | 2016-12-10 03:10 | 42714.1389 | 0 | 0 | 0 | 9.5 | 74.2 | 0 | 0 | 0 | 0 | 947.2 | 0 | 0
344.6389 | 2016-12-10 03:20 | 42714.1458 | 0 | 0 | 0 | 9.4 | 74.1 | 0 | 0.4 | 20.3 | 0 | 947.1 | 0 | 0
344.6458 | 2016-12-10 03:30 | 42714.1528 | 0 | 0 | 0 | 9.5 | 72.7 | 0.4 | 1.4 | 20.3 | 0.1 | 947.1 | 0 | 0
344.6528 | 2016-12-10 03:40 | 42714.1597 | 0 | 0 | 0 | 9.7 | 71.9 | 0.5 | 1.1 | 6.8 | 4.8 | 947.1 | 0 | 0
344.6597 | 2016-12-10 03:50 | 42714.1667 | 0 | 0 | 0 | 9.8 | 70.9 | 0.3 | 1.1 | 3.1 | 0 | 947.1 | 0 | 0
344.6667 | 2016-12-10 04:00 | 42714.1736 | 0 | 0 | 0 | 9.7 | 71.2 | 0.6 | 1.4 | 3.1 | 0.1 | 947.1 | 0 | 0
344.6736 | 2016-12-10 04:10 | 42714.1806 | 0 | 0 | 0 | 9.8 | 70.8 | 1.2 | 1.6 | 4.3 | 2.8 | 947.1 | 0 | 0
344.6806 | 2016-12-10 04:20 | 42714.1875 | 0 | 0 | 0 | 10.2 | 68.8 | 0.8 | 1.6 | 25 | 11.4 | 946.9 | 0 | 0
344.6875 | 2016-12-10 04:30 | 42714.1944 | 0 | 0 | 0 | 10.2 | 68.2 | 0.2 | 1.4 | 18.8 | 7.7 | 946.9 | 0 | 0
344.6944 | 2016-12-10 04:40 | 42714.2014 | 0 | 0 | 0 | 10.2 | 69 | 0.2 | 1.6 | 7.3 | 0 | 946.7 | 0 | 0
344.7014 | 2016-12-10 04:50 | 42714.2083 | 0 | 0 | 0 | 9.9 | 70.3 | 0 | 0 | 0 | 0 | 946.6 | 0 | 0
344.7083 | 2016-12-10 05:00 | 42714.2153 | 0 | 0 | 0 | 9.9 | 71.4 | 0 | 0.4 | 7.4 | 0 | 946.6 | 0 | 0
344.7153 | 2016-12-10 05:10 | 42714.2222 | 0 | 0 | 0 | 9.8 | 72.6 | 0.1 | 1.4 | 7.4 | 0 | 946.6 | 0 | 0
344.7222 | 2016-12-10 05:20 | 42714.2292 | 0 | 0 | 0 | 9.9 | 72.7 | 0.2 | 1.1 | 7.4 | 0 | 946.6 | 0 | 0
344.7292 | 2016-12-10 05:30 | 42714.2361 | 0 | 0 | 0 | 9.9 | 72.2 | 0.2 | 1.4 | 40.7 | 4.2 | 946.6 | 0 | 0
344.7361 | 2016-12-10 05:40 | 42714.2431 | 0 | 0 | 0 | 9.9 | 72.9 | 0.1 | 1.1 | 43.6 | 0 | 946.6 | 0 | 0
344.7431 | 2016-12-10 05:50 | 42714.25 | 0 | 0 | 0 | 9.8 | 73.8 | 0 | 0.7 | 43.6 | 0 | 946.7 | 0 | 0
344.75 | 2016-12-10 06:00 | 42714.2569 | 0 | 0 | 0 | 9.6 | 74 | 0.1 | 1.1 | 43.6 | 0 | 946.8 | 0 | 0
344.7569 | 2016-12-10 06:10 | 42714.2639 | 0 | 0 | 0 | 9.5 | 74.1 | 0.1 | 1.1 | 43.5 | 0 | 946.9 | 0 | 0
344.7639 | 2016-12-10 06:20 | 42714.2708 | 0 | 0 | 0 | 9.2 | 75 | 0.6 | 1.6 | 34.4 | 10.3 | 947 | 0 | 0
344.7708 | 2016-12-10 06:30 | 42714.2778 | 0 | 0 | 0 | 9.3 | 73.3 | 0.4 | 1.6 | 31.4 | 11.8 | 947.1 | 0 | 0
344.7778 | 2016-12-10 06:40 | 42714.2847 | 0 | 0 | 0 | 9.9 | 70 | 0.9 | 1.4 | 77 | 8.2 | 947.1 | 0 | 0
344.7847 | 2016-12-10 06:50 | 42714.2917 | 0 | 0 | 0 | 10 | 69.6 | 1.4 | 2.1 | 116.8 | 20 | 947.2 | 0 | 0
344.7917 | 2016-12-10 07:00 | 42714.2986 | 0 | 0 | 0 | 9.7 | 70.1 | 0.9 | 1.6 | 129.5 | 0.1 | 947.3 | 0 | 0
344.7986 | 2016-12-10 07:10 | 42714.3056 | 6.5 | 7.1 | 6.2 | 9.3 | 71.9 | 0.2 | 1.4 | 129.6 | 0 | 947.4 | -1.9846 | 0
344.8056 | 2016-12-10 07:20 | 42714.3125 | 19 | 28.6 | 17.1 | 9.3 | 71.5 | 0 | 1.1 | 129.6 | 0 | 947.5 | -1.6555 | 0
344.8125 | 2016-12-10 07:30 | 42714.3194 | 35.3 | 60.5 | 29.3 | 9.8 | 69 | 0.3 | 1.6 | 129.6 | 0 | 947.6 | -4.1531 | 0
344.8194 | 2016-12-10 07:40 | 42714.3264 | 52.8 | 90.9 | 41.1 | 10.5 | 65.9 | 0.1 | 1.1 | 124.9 | 3.8 | 947.8 | -4.5326 | 0
344.8264 | 2016-12-10 07:50 | 42714.3333 | 74.3 | 129.3 | 54 | 10.8 | 64.7 | 0 | 0.7 | 95.4 | 0 | 948 | -4.303 | 0
344.8333 | 2016-12-10 08:00 | 42714.3403 | 96.3 | 160 | 66.5 | 11.7 | 59.9 | 0.2 | 1.6 | 95.4 | 0 | 948.1 | -4.919 | 0
344.8403 | 2016-12-10 08:10 | 42714.3472 | 119.1 | 189.6 | 78.3 | 12.5 | 57 | 0.6 | 1.9 | 91.8 | 13.1 | 948.2 | -5.8357 | 0
344.8472 | 2016-12-10 08:20 | 42714.3542 | 142.9 | 220.2 | 89.4 | 13 | 54.7 | 1.2 | 2.1 | 88.4 | 8.7 | 948.4 | -6.4232 | 0
344.8542 | 2016-12-10 08:30 | 42714.3611 | 168.2 | 251.7 | 100.3 | 13.4 | 53.2 | 1 | 1.9 | 82.3 | 15.1 | 948.5 | -6.9091 | 0
344.8611 | 2016-12-10 08:40 | 42714.3681 | 191.7 | 273.9 | 110.5 | 13.9 | 51.2 | 0.6 | 1.9 | 76.5 | 15.4 | 948.7 | -7.8923 | 0
344.8681 | 2016-12-10 08:50 | 42714.375 | 214.9 | 297.7 | 119.2 | 14.2 | 49.3 | 0.9 | 2.9 | 78.7 | 17.2 | 948.8 | -8.2344 | 0
344.875 | 2016-12-10 09:00 | 42714.3819 | 234 | 304.8 | 128.4 | 14.6 | 48.3 | 0.6 | 2.4 | 80.1 | 9 | 948.9 | -9.0406 | 0
344.8819 | 2016-12-10 09:10 | 42714.3889 | 254.4 | 313.9 | 138.1 | 15.2 | 47.4 | 0.3 | 1.9 | 37 | 5.6 | 949 | -9.9647 | 0
344.8889 | 2016-12-10 09:20 | 42714.3958 | 277.5 | 329.5 | 148 | 14.9 | 48 | 1.4 | 2.9 | 24 | 12.8 | 949.1 | -10.715 | 0
344.8958 | 2016-12-10 09:30 | 42714.4028 | 297.1 | 341.1 | 155.7 | 15.3 | 47 | 1.5 | 3.1 | 22.7 | 16 | 949.3 | -11.4713 | 0
344.9028 | 2016-12-10 09:40 | 42714.4097 | 317 | 357.5 | 161.6 | 15.8 | 45.8 | 1.6 | 2.6 | 16.3 | 13 | 949.3 | -12.2377 | 0
344.9097 | 2016-12-10 09:50 | 42714.4167 | 339.7 | 380.9 | 167.1 | 16.6 | 44.2 | 1.5 | 2.6 | 24.8 | 12.8 | 949.3 | -12.8612 | 0
344.9167 | 2016-12-10 10:00 | 42714.4236 | 363.7 | 413 | 169.4 | 17.2 | 42.2 | 1.2 | 2.9 | 23 | 12.4 | 949.3 | -13.9054 | 0
344.9236 | 2016-12-10 10:10 | 42714.4306 | 384 | 436.5 | 171.9 | 18 | 40.6 | 0.9 | 2.4 | 28.7 | 15.5 | 949.2 | -14.1416 | 0
344.9306 | 2016-12-10 10:20 | 42714.4375 | 405.9 | 466.7 | 172.6 | 18.9 | 38.2 | 0.9 | 2.9 | 32.2 | 17.9 | 949.1 | -14.444 | 0
344.9375 | 2016-12-10 10:30 | 42714.4444 | 421.3 | 480.9 | 174.3 | 19.7 | 36.9 | 0.8 | 2.1 | 106 | 12.2 | 949 | -15.3032 | 0
344.9444 | 2016-12-10 10:40 | 42714.4514 | 429.8 | 475.4 | 179.8 | 19.6 | 36.4 | 2 | 3.1 | 123.3 | 13.7 | 949 | -15.4502 | 0
344.9514 | 2016-12-10 10:50 | 42714.4583 | 434.6 | 458.4 | 188.3 | 19.6 | 36.2 | 2.2 | 3.4 | 119 | 10.9 | 949 | -15.7246 | 0
344.9583 | 2016-12-10 11:00 | 42714.4653 | 446.8 | 466.4 | 192.1 | 19.8 | 35.8 | 2.2 | 3.9 | 122.9 | 16 | 948.9 | -15.7579 | 0
344.9653 | 2016-12-10 11:10 | 42714.4722 | 457.6 | 472.2 | 196.1 | 19.9 | 35.2 | 2.6 | 4.9 | 125.1 | 16.6 | 948.7 | -16.0344 | 0
344.9722 | 2016-12-10 11:20 | 42714.4792 | 457.5 | 462.4 | 198.7 | 20 | 35.1 | 3 | 5.4 | 115.4 | 17.2 | 948.6 | -15.5059 | 0
344.9792 | 2016-12-10 11:30 | 42714.4861 | 456.3 | 449.9 | 202.7 | 20.1 | 35.3 | 2.7 | 4.4 | 99 | 15.1 | 948.4 | -14.555 | 0
344.9861 | 2016-12-10 11:40 | 42714.4931 | 452 | 435.2 | 205.3 | 20.4 | 35.4 | 2.1 | 4.1 | 124.4 | 19.9 | 948.2 | -14.1169 | 0
344.9931 | 2016-12-10 11:50 | 42714.5 | 455.5 | 442.3 | 204.1 | 20.1 | 36.5 | 3.3 | 5.1 | 123.9 | 12 | 948 | -14.2575 | 0
345 | 2016-12-10 12:00 | 42714.5069 | 458.9 | 445.5 | 205.4 | 20.3 | 36.5 | 3.3 | 5.1 | 116.8 | 11.3 | 947.8 | -14.7625 | 0
345.0069 | 2016-12-10 12:10 | 42714.5139 | 466.8 | 456.5 | 207.4 | 20.7 | 36.7 | 3.8 | 6.7 | 118.9 | 16.9 | 947.6 | -15.612 | 0
345.0139 | 2016-12-10 12:20 | 42714.5208 | 484 | 473.9 | 215.1 | 21 | 36.5 | 4.6 | 6.9 | 122.1 | 16.2 | 947.5 | -17.9914 | 0
345.0208 | 2016-12-10 12:30 | 42714.5278 | 463.4 | 457.4 | 205.5 | 21 | 36.6 | 4.9 | 7.4 | 127.6 | 13.2 | 947.3 | -18.0473 | 0
345.0278 | 2016-12-10 12:40 | 42714.5347 | 447.1 | 430.5 | 206.5 | 21.2 | 36.4 | 4.8 | 7.2 | 115.8 | 13.4 | 947.2 | -17.7391 | 0
345.0347 | 2016-12-10 12:50 | 42714.5417 | 451.4 | 444.2 | 206.4 | 21.3 | 35.6 | 5.1 | 7.2 | 123.6 | 9 | 947 | -18.354 | 0
345.0417 | 2016-12-10 13:00 | 42714.5486 | 441.6 | 443.7 | 200.6 | 21.7 | 35 | 4.6 | 7.7 | 120.4 | 14.3 | 946.9 | -18.7367 | 0
345.0486 | 2016-12-10 13:10 | 42714.5556 | 412 | 401.8 | 197.9 | 21.7 | 34.7 | 4.8 | 7.4 | 121.9 | 10.9 | 946.7 | -16.9877 | 0
345.0556 | 2016-12-10 13:20 | 42714.5625 | 415.5 | 405.2 | 204.2 | 21.7 | 35.4 | 3.8 | 5.9 | 136.4 | 14.9 | 946.5 | -17.449 | 0
345.0625 | 2016-12-10 13:30 | 42714.5694 | 399.6 | 379.5 | 206.2 | 21.8 | 35.2 | 3.9 | 5.6 | 127.6 | 11.6 | 946.2 | -17.391 | 0
345.0694 | 2016-12-10 13:40 | 42714.5764 | 366 | 302.1 | 215.6 | 21.9 | 35.1 | 4.4 | 6.7 | 128.4 | 13.3 | 946 | -15.6701 | 0
345.0764 | 2016-12-10 13:50 | 42714.5833 | 388.2 | 257.3 | 264.3 | 21.8 | 34.2 | 5.2 | 8.2 | 135.4 | 11.9 | 945.8 | -13.2231 | 0
345.0833 | 2016-12-10 14:00 | 42714.5903 | 390.7 | 340.6 | 233 | 22.2 | 33.4 | 4.6 | 7.4 | 133.9 | 14.8 | 945.7 | -16.6513 | 0
345.0903 | 2016-12-10 14:10 | 42714.5972 | 342.6 | 307.1 | 206.5 | 22.2 | 33.2 | 4.6 | 6.9 | 133.3 | 14.3 | 945.5 | -14.1901 | 0
345.0972 | 2016-12-10 14:20 | 42714.6042 | 313.9 | 258.6 | 204.1 | 22.3 | 31.9 | 5.4 | 8.4 | 129.9 | 12.3 | 945.2 | -12.7981 | 0
345.1042 | 2016-12-10 14:30 | 42714.6111 | 322.5 | 289.7 | 205.5 | 22.4 | 30.1 | 5.4 | 8.9 | 132.7 | 13.1 | 945.1 | -14.6988 | 0
345.1111 | 2016-12-10 14:40 | 42714.6181 | 226.2 | 149.8 | 168.7 | 22.3 | 30.3 | 5.9 | 9.2 | 133.6 | 12.5 | 945.1 | -8.5926 | 0
345.1181 | 2016-12-10 14:50 | 42714.625 | 110.3 | 1.3 | 110.1 | 21.8 | 31.6 | 5 | 7.9 | 123.6 | 10.7 | 945 | 0.71278 | 0
345.125 | 2016-12-10 15:00 | 42714.6319 | 121.9 | 34.4 | 110.5 | 21.6 | 31.9 | 5.1 | 7.7 | 131.1 | 11 | 944.9 | -1.5503 | 0
345.1319 | 2016-12-10 15:10 | 42714.6389 | 153.2 | 96 | 123.3 | 21.7 | 32.2 | 4.7 | 6.9 | 126 | 8.9 | 944.9 | -6.1806 | 0
345.1389 | 2016-12-10 15:20 | 42714.6458 | 211.2 | 185 | 158 | 21.9 | 31.9 | 5.1 | 9.4 | 119.9 | 11.7 | 944.8 | -14.1148 | 0
345.1458 | 2016-12-10 15:30 | 42714.6528 | 205 | 169.1 | 160.6 | 22 | 30.2 | 6.4 | 9.2 | 116.7 | 12.1 | 944.8 | -15.248 | 0
345.1528 | 2016-12-10 15:40 | 42714.6597 | 155 | 139.4 | 122.6 | 21.8 | 30.7 | 5.8 | 8.7 | 116.6 | 11.1 | 944.7 | -12.231 | 0
345.1597 | 2016-12-10 15:50 | 42714.6667 | 110.8 | 123 | 86.1 | 21.6 | 31.2 | 6 | 8.4 | 117.6 | 11.5 | 944.6 | -9.9891 | 0
345.1667 | 2016-12-10 16:00 | 42714.6736 | 84.1 | 108.3 | 65.7 | 21.4 | 31.6 | 5 | 7.9 | 119.8 | 11.7 | 944.6 | -8.8367 | 0
345.1736 | 2016-12-10 16:10 | 42714.6806 | 57.8 | 59.4 | 49.6 | 21.2 | 31.1 | 6.2 | 9.7 | 124.2 | 10.5 | 944.7 | -4.7516 | 0
345.1806 | 2016-12-10 16:20 | 42714.6875 | 35.8 | 19.5 | 34.4 | 21 | 31.3 | 6 | 8.7 | 126 | 10.4 | 944.7 | 5.2248 | 0
345.1875 | 2016-12-10 16:30 | 42714.6944 | 23.8 | 7.6 | 24 | 20.8 | 32.3 | 4.5 | 6.7 | 120.3 | 11.8 | 944.7 | 10.5395 | 0
345.1944 | 2016-12-10 16:40 | 42714.7014 | 10.1 | 0 | 11.1 | 20.6 | 32.8 | 4.4 | 6.4 | 121.5 | 11.2 | 944.8 | 26.2366 | 0
345.2014 | 2016-12-10 16:50 | 42714.7083 | 0 | 0 | 0.7 | 20.5 | 33.1 | 4.4 | 6.4 | 130.2 | 10.8 | 944.9 | 76.5689 | 0
345.2083 | 2016-12-10 17:00 | 42714.7153 | 0 | 0 | 0 | 20.4 | 33.8 | 3.9 | 6.2 | 131.5 | 10.6 | 945.1 | 0 | 0
345.2153 | 2016-12-10 17:10 | 42714.7222 | 0 | 0 | 0 | 20.1 | 34.6 | 3 | 4.6 | 132.6 | 8.9 | 945.3 | 0 | 0
345.2222 | 2016-12-10 17:20 | 42714.7292 | 0 | 0 | 0 | 19.9 | 35.5 | 2.5 | 4.1 | 142.4 | 9.1 | 945.5 | 0 | 0
345.2292 | 2016-12-10 17:30 | 42714.7361 | 0 | 0 | 0 | 19.7 | 36.5 | 2.5 | 3.9 | 142.4 | 7.8 | 945.7 | 0 | 0
345.2361 | 2016-12-10 17:40 | 42714.7431 | 0 | 0 | 0 | 19.8 | 37.6 | 3.4 | 6.4 | 143.7 | 8.2 | 945.7 | 0 | 0
345.2431 | 2016-12-10 17:50 | 42714.75 | 0 | 0 | 0 | 19.7 | 39.1 | 3.5 | 5.4 | 139.4 | 9.9 | 945.9 | 0 | 0
345.25 | 2016-12-10 18:00 | 42714.7569 | 0 | 0 | 0 | 19.5 | 40.2 | 3.1 | 4.9 | 131.6 | 9.8 | 946 | 0 | 0
345.2569 | 2016-12-10 18:10 | 42714.7639 | 0 | 0 | 0 | 19.3 | 40.9 | 3.2 | 4.6 | 128.5 | 9.3 | 946 | 0 | 0
345.2639 | 2016-12-10 18:20 | 42714.7708 | 0 | 0 | 0 | 19.1 | 41.8 | 2.5 | 4.1 | 127.3 | 8.9 | 946.2 | 0 | 0
345.2708 | 2016-12-10 18:30 | 42714.7778 | 0 | 0 | 0 | 18.7 | 43 | 2.2 | 3.9 | 118 | 8.6 | 946.3 | 0 | 0
345.2778 | 2016-12-10 18:40 | 42714.7847 | 0 | 0 | 0 | 18.7 | 43.6 | 1.1 | 2.9 | 126.5 | 3.5 | 946.4 | 0 | 0
345.2847 | 2016-12-10 18:50 | 42714.7917 | 0 | 0 | 0 | 18.2 | 45 | 0.6 | 1.6 | 182.3 | 17.9 | 946.6 | 0 | 0
345.2917 | 2016-12-10 19:00 | 42714.7986 | 0 | 0 | 0 | 17.8 | 46.8 | 0.4 | 1.6 | 204.5 | 0.3 | 946.8 | 0 | 0
345.2986 | 2016-12-10 19:10 | 42714.8056 | 0 | 0 | 0 | 17.3 | 48.3 | 0.2 | 1.4 | 157.8 | 8.3 | 947 | 0 | 0
345.3056 | 2016-12-10 19:20 | 42714.8125 | 0 | 0 | 0 | 17 | 49.6 | 0.4 | 2.4 | 118.1 | 8 | 947 | 0 | 0
345.3125 | 2016-12-10 19:30 | 42714.8194 | 0 | 0 | 0 | 16.9 | 50.6 | 0.9 | 2.9 | 108.3 | 6.8 | 947.1 | 0 | 0
345.3194 | 2016-12-10 19:40 | 42714.8264 | 0 | 0 | 0 | 16.9 | 51.3 | 1.2 | 2.1 | 106.4 | 6.4 | 947.2 | 0 | 0
345.3264 | 2016-12-10 19:50 | 42714.8333 | 0 | 0 | 0 | 16.9 | 51.8 | 1.3 | 2.6 | 101.5 | 3 | 947.4 | 0 | 0
345.3333 | 2016-12-10 20:00 | 42714.8403 | 0 | 0 | 0 | 16.8 | 52.1 | 0.5 | 2.1 | 100.7 | 2.6 | 947.5 | 0 | 0
345.3403 | 2016-12-10 20:10 | 42714.8472 | 0 | 0 | 0 | 16.4 | 53.3 | 1 | 1.6 | 96.1 | 8.6 | 947.5 | 0 | 0
345.3472 | 2016-12-10 20:20 | 42714.8542 | 0 | 0 | 0 | 16 | 54.5 | 0.9 | 1.9 | 79.2 | 2.7 | 947.6 | 0 | 0
345.3542 | 2016-12-10 20:30 | 42714.8611 | 0 | 0 | 0 | 16.1 | 55 | 1.7 | 2.9 | 92.7 | 7.7 | 947.6 | 0 | 0
345.3611 | 2016-12-10 20:40 | 42714.8681 | 0 | 0 | 0 | 16.1 | 55.4 | 1.1 | 2.1 | 84.5 | 15.2 | 947.7 | 0 | 0
345.3681 | 2016-12-10 20:50 | 42714.875 | 0 | 0 | 0 | 15.7 | 57.2 | 0.4 | 1.9 | 56.7 | 10.5 | 947.8 | 0 | 0
345.375 | 2016-12-10 21:00 | 42714.8819 | 0 | 0 | 0 | 15.6 | 57.9 | 0 | 0.7 | 63.3 | 0 | 947.8 | 0 | 0
345.3819 | 2016-12-10 21:10 | 42714.8889 | 0 | 0 | 0 | 15.4 | 58.3 | 0.1 | 1.1 | 55.3 | 2.3 | 947.9 | 0 | 0
345.3889 | 2016-12-10 21:20 | 42714.8958 | 0 | 0 | 0 | 15.2 | 58.4 | 0.4 | 1.6 | 52.1 | 8 | 948 | 0 | 0
345.3958 | 2016-12-10 21:30 | 42714.9028 | 0 | 0 | 0 | 15.1 | 59 | 0.5 | 1.9 | 37.1 | 11.1 | 948.1 | 0 | 0
345.4028 | 2016-12-10 21:40 | 42714.9097 | 0 | 0 | 0 | 14.9 | 60.7 | 1.5 | 2.9 | 25.2 | 11.2 | 948.2 | 0 | 0
345.4097 | 2016-12-10 21:50 | 42714.9167 | 0 | 0 | 0 | 15.4 | 60.4 | 2 | 3.4 | 36.1 | 17.4 | 948.3 | 0 | 0
345.4167 | 2016-12-10 22:00 | 42714.9236 | 0 | 0 | 0 | 15.7 | 59.8 | 1.9 | 3.1 | 36 | 18.5 | 948.4 | 0 | 0
345.4236 | 2016-12-10 22:10 | 42714.9306 | 0 | 0 | 0 | 15.8 | 59.7 | 1.6 | 3.6 | 44.5 | 20.2 | 948.4 | 0 | 0
345.4306 | 2016-12-10 22:20 | 42714.9375 | 0 | 0 | 0 | 15.9 | 59.9 | 1 | 3.1 | 46.1 | 20.3 | 948.5 | 0 | 0
345.4375 | 2016-12-10 22:30 | 42714.9444 | 0 | 0 | 0 | 15.8 | 60.5 | 1.3 | 2.9 | 48.2 | 22.2 | 948.5 | 0 | 0
345.4444 | 2016-12-10 22:40 | 42714.9514 | 0 | 0 | 0 | 15.7 | 61.7 | 0.4 | 2.4 | 44.1 | 15.7 | 948.5 | 0 | 0
345.4514 | 2016-12-10 22:50 | 42714.9583 | 0 | 0 | 0 | 15.5 | 62.9 | 0.4 | 2.1 | 35 | 10.7 | 948.6 | 0 | 0
345.4583 | 2016-12-10 23:00 | 42714.9653 | 0 | 0 | 0 | 15.2 | 64 | 0.6 | 2.1 | 31.2 | 10 | 948.6 | 0 | 0
345.4653 | 2016-12-10 23:10 | 42714.9722 | 0 | 0 | 0 | 14.9 | 65.3 | 0 | 0.7 | 325.8 | 0 | 948.7 | 0 | 0
345.4722 | 2016-12-10 23:20 | 42714.9792 | 0 | 0 | 0 | 14.7 | 66.5 | 0 | 0.4 | 325.8 | 0 | 948.7 | 0 | 0
345.4792 | 2016-12-10 23:30 | 42714.9861 | 0 | 0 | 0 | 14.4 | 67.7 | 0 | 0.7 | 325.8 | 0 | 948.8 | 0 | 0
345.4861 | 2016-12-10 23:40 | 42714.9931 | 0 | 0 | 0 | 14.5 | 67.7 | 0 | 0 | 0 | 0 | 948.8 | 0 | 0
345.4931 | 2016-12-10 23:50 | 42715 | 0 | 0 | 0 | 14.7 | 68 | 0.4 | 1.9 | 35.4 | 22.7 | 948.7 | 0 | 0
345.5 | 2016-12-11 | 42715.0069 | 0 | 0 | 0 | 14.5 | 68.6 | 0.2 | 1.4 | 60.1 | 3.8 | 948.7 | 0 | 0
345.5069 | 2016-12-11 00:10 | 42715.0139 | 0 | 0 | 0 | 14.1 | 70.6 | 0.2 | 1.4 | 56.4 | 5.8 | 948.7 | 0 | 0
345.5139 | 2016-12-11 00:20 | 42715.0208 | 0 | 0 | 0 | 14 | 71.8 | 0.7 | 2.4 | 40.6 | 10.2 | 948.7 | 0 | 0
345.5208 | 2016-12-11 00:30 | 42715.0278 | 0 | 0 | 0 | 14.1 | 71.6 | 0.2 | 1.9 | 24.6 | 1.3 | 948.8 | 0 | 0
345.5278 | 2016-12-11 00:40 | 42715.0347 | 0 | 0 | 0 | 14.2 | 72.3 | 0 | 0.4 | 23 | 0 | 948.9 | 0 | 0
345.5347 | 2016-12-11 00:50 | 42715.0417 | 0 | 0 | 0 | 14.4 | 72.7 | 0.6 | 1.4 | 12.5 | 4.5 | 948.9 | 0 | 0
345.5417 | 2016-12-11 01:00 | 42715.0486 | 0 | 0 | 0 | 14.5 | 73.5 | 0.5 | 1.9 | 10 | 1.9 | 948.9 | 0 | 0
345.5486 | 2016-12-11 01:10 | 42715.0556 | 0 | 0 | 0 | 14.9 | 73.1 | 1.2 | 2.4 | 19.8 | 5.6 | 949 | 0 | 0
345.5556 | 2016-12-11 01:20 | 42715.0625 | 0 | 0 | 0 | 15.1 | 72.5 | 0.7 | 2.1 | 25.6 | 6.6 | 949 | 0 | 0
345.5625 | 2016-12-11 01:30 | 42715.0694 | 0 | 0 | 0 | 15.1 | 72.5 | 1.1 | 2.6 | 37.2 | 10.1 | 949 | 0 | 0
345.5694 | 2016-12-11 01:40 | 42715.0764 | 0 | 0 | 0 | 14.7 | 74 | 0.4 | 1.6 | 27.7 | 6.4 | 949 | 0 | 0
345.5764 | 2016-12-11 01:50 | 42715.0833 | 0 | 0 | 0 | 14.3 | 75.7 | 0.1 | 1.4 | 72.2 | 10 | 949 | 0 | 0
345.5833 | 2016-12-11 02:00 | 42715.0903 | 0 | 0 | 0 | 14.2 | 76.3 | 0.1 | 1.4 | 63 | 1.8 | 949 | 0 | 0
345.5903 | 2016-12-11 02:10 | 42715.0972 | 0 | 0 | 0 | 13.9 | 77.1 | 0.1 | 1.6 | 16.5 | 3.1 | 949.1 | 0 | 0
345.5972 | 2016-12-11 02:20 | 42715.1042 | 0 | 0 | 0 | 13.9 | 77.6 | 0.2 | 1.4 | 51 | 8.2 | 949.1 | 0 | 0
345.6042 | 2016-12-11 02:30 | 42715.1111 | 0 | 0 | 0 | 13.9 | 77.8 | 1 | 2.9 | 29.9 | 38.1 | 949.2 | 0 | 0
345.6111 | 2016-12-11 02:40 | 42715.1181 | 0 | 0 | 0 | 14 | 76.9 | 1.1 | 2.6 | 45 | 45.1 | 949.2 | 0 | 0
345.6181 | 2016-12-11 02:50 | 42715.125 | 0 | 0 | 0 | 14.1 | 77.3 | 0.7 | 2.1 | 35.8 | 1.7 | 949.2 | 0 | 0
345.625 | 2016-12-11 03:00 | 42715.1319 | 0 | 0 | 0 | 14.1 | 77.5 | 0.2 | 1.4 | 34.3 | 0 | 949.2 | 0 | 0
345.6319 | 2016-12-11 03:10 | 42715.1389 | 0 | 0 | 0 | 14 | 78.1 | 0 | 0.7 | 34.3 | 0 | 949.2 | 0 | 0
345.6389 | 2016-12-11 03:20 | 42715.1458 | 0 | 0 | 0 | 13.8 | 79.3 | 0.2 | 1.4 | 34.2 | 0 | 949.3 | 0 | 0
345.6458 | 2016-12-11 03:30 | 42715.1528 | 0 | 0 | 0 | 13.8 | 79.8 | 1.2 | 1.9 | 359.2 | 21.9 | 949.4 | 0 | 0
345.6528 | 2016-12-11 03:40 | 42715.1597 | 0 | 0 | 0 | 13.9 | 79 | 1.2 | 1.9 | 331.6 | 5.1 | 949.4 | 0 | 0
345.6597 | 2016-12-11 03:50 | 42715.1667 | 0 | 0 | 0 | 14.1 | 78 | 1.4 | 2.1 | 322.6 | 2.2 | 949.4 | 0 | 0
345.6667 | 2016-12-11 04:00 | 42715.1736 | 0 | 0 | 0 | 14.3 | 77.4 | 1.1 | 1.9 | 297.5 | 22.1 | 949.4 | 0 | 0
345.6736 | 2016-12-11 04:10 | 42715.1806 | 0 | 0 | 0 | 13.7 | 78 | 0.9 | 1.9 | 228.7 | 4.7 | 949.5 | 0 | 0
345.6806 | 2016-12-11 04:20 | 42715.1875 | 0 | 0 | 0 | 13 | 77.7 | 1.2 | 2.4 | 258.8 | 4 | 949.4 | 0 | 0
345.6875 | 2016-12-11 04:30 | 42715.1944 | 0 | 0 | 0 | 12.6 | 77.7 | 1.8 | 2.4 | 264.7 | 3.9 | 949.5 | 0 | 0
345.6944 | 2016-12-11 04:40 | 42715.2014 | 0 | 0 | 0 | 12.4 | 78.3 | 1.8 | 2.4 | 267 | 5.9 | 949.5 | 0 | 0
345.7014 | 2016-12-11 04:50 | 42715.2083 | 0 | 0 | 0 | 12.5 | 78.2 | 1.7 | 2.4 | 265.2 | 5.7 | 949.6 | 0 | 0
345.7083 | 2016-12-11 05:00 | 42715.2153 | 0 | 0 | 0 | 12.5 | 77.9 | 0.8 | 1.9 | 275.4 | 0.7 | 949.6 | 0 | 0
345.7153 | 2016-12-11 05:10 | 42715.2222 | 0 | 0 | 0 | 12.2 | 78.7 | 0.7 | 1.6 | 282.2 | 10 | 949.6 | 0 | 0
345.7222 | 2016-12-11 05:20 | 42715.2292 | 0 | 0 | 0 | 12 | 79.1 | 1.5 | 2.9 | 308.8 | 10.3 | 949.6 | 0 | 0
345.7292 | 2016-12-11 05:30 | 42715.2361 | 0 | 0 | 0 | 11.9 | 79.2 | 2.1 | 2.6 | 303.3 | 3.3 | 949.7 | 0 | 0
345.7361 | 2016-12-11 05:40 | 42715.2431 | 0 | 0 | 0 | 12.1 | 79.6 | 2.3 | 2.6 | 291.4 | 4 | 949.8 | 0 | 0
345.7431 | 2016-12-11 05:50 | 42715.25 | 0 | 0 | 0 | 12.3 | 79.7 | 1.9 | 2.6 | 290.8 | 8.1 | 949.8 | 0 | 0
345.75 | 2016-12-11 06:00 | 42715.2569 | 0 | 0 | 0 | 12.3 | 80.3 | 0.5 | 2.1 | 283 | 0 | 949.9 | 0 | 0
345.7569 | 2016-12-11 06:10 | 42715.2639 | 0 | 0 | 0 | 12.1 | 80.8 | 0.9 | 1.9 | 283 | 0.1 | 950 | 0 | 0
345.7639 | 2016-12-11 06:20 | 42715.2708 | 0 | 0 | 0 | 12.1 | 81.3 | 1.6 | 2.6 | 274 | 9.3 | 950.1 | 0 | 0
345.7708 | 2016-12-11 06:30 | 42715.2778 | 0 | 0 | 0 | 12 | 80.6 | 2.4 | 3.6 | 261.7 | 10.4 | 950.2 | 0 | 0
345.7778 | 2016-12-11 06:40 | 42715.2847 | 0 | 0 | 0 | 11.6 | 80.5 | 2.4 | 3.4 | 266.6 | 8.4 | 950.2 | 0 | 0
345.7847 | 2016-12-11 06:50 | 42715.2917 | 0 | 0 | 0 | 11.4 | 81.2 | 2.7 | 3.6 | 269.4 | 9.3 | 950.3 | 0 | 0
345.7917 | 2016-12-11 07:00 | 42715.2986 | 0 | 0 | 0 | 11.4 | 81.6 | 2.9 | 3.6 | 277 | 4.9 | 950.4 | 0 | 0
345.7986 | 2016-12-11 07:10 | 42715.3056 | 3.9 | 0 | 3.9 | 11.5 | 81.4 | 2.9 | 4.1 | 274.3 | 7.9 | 950.4 | 0 | 0
345.8056 | 2016-12-11 07:20 | 42715.3125 | 12.8 | 1 | 12.6 | 11.5 | 81.3 | 3.2 | 4.1 | 266.8 | 8 | 950.5 | -2.3043 | 0
345.8125 | 2016-12-11 07:30 | 42715.3194 | 25 | 5.6 | 24.2 | 11.5 | 80.9 | 2.7 | 3.6 | 258.5 | 11.1 | 950.7 | -3.2391 | 0
345.8194 | 2016-12-11 07:40 | 42715.3264 | 40.4 | 13.9 | 38.2 | 11.7 | 80.3 | 2.9 | 4.1 | 259.1 | 12.3 | 950.8 | -4.3876 | 0
345.8264 | 2016-12-11 07:50 | 42715.3333 | 57.5 | 27 | 52.6 | 11.7 | 80 | 2.9 | 3.9 | 263.7 | 10.5 | 950.9 | -5.7437 | 0
345.8333 | 2016-12-11 08:00 | 42715.3403 | 75.2 | 39.6 | 66.9 | 11.9 | 79.6 | 2.5 | 3.6 | 265.5 | 8.2 | 951.1 | -6.9216 | 0
345.8403 | 2016-12-11 08:10 | 42715.3472 | 94.9 | 56.5 | 81.6 | 12.2 | 78.7 | 1.9 | 2.9 | 256.8 | 11.5 | 951.3 | -7.9076 | 0
345.8472 | 2016-12-11 08:20 | 42715.3542 | 117.4 | 76.6 | 97.2 | 12.5 | 77.5 | 2.5 | 3.6 | 258.6 | 14 | 951.5 | -9.7888 | 0
345.8542 | 2016-12-11 08:30 | 42715.3611 | 141.4 | 103.6 | 111.6 | 12.7 | 76.4 | 2.4 | 4.1 | 258.1 | 12.3 | 951.6 | -10.8688 | 0
345.8611 | 2016-12-11 08:40 | 42715.3681 | 165.4 | 130 | 124.8 | 12.9 | 74.9 | 2.6 | 4.4 | 263.4 | 14 | 951.7 | -11.9798 | 0
345.8681 | 2016-12-11 08:50 | 42715.375 | 186.6 | 151.3 | 135.5 | 13.3 | 73.5 | 2.6 | 4.1 | 264.3 | 17.8 | 951.9 | -13.1985 | 0
345.875 | 2016-12-11 09:00 | 42715.3819 | 211.5 | 179 | 146.9 | 13.6 | 72.3 | 3.1 | 4.9 | 267.8 | 13.9 | 952 | -14.218 | 0
345.8819 | 2016-12-11 09:10 | 42715.3889 | 238.2 | 210.1 | 157.6 | 13.9 | 71.3 | 2.5 | 4.1 | 260.5 | 18.4 | 952.1 | -15.6724 | 0
345.8889 | 2016-12-11 09:20 | 42715.3958 | 266.1 | 243.7 | 167.5 | 14.4 | 69.6 | 1.9 | 3.6 | 260.8 | 15.6 | 952.2 | -16.7515 | 0
345.8958 | 2016-12-11 09:30 | 42715.4028 | 287.6 | 265.1 | 174.7 | 14.8 | 68 | 2.8 | 4.9 | 256.9 | 19.9 | 952.2 | -17.8393 | 0
345.9028 | 2016-12-11 09:40 | 42715.4097 | 308.5 | 285.4 | 181.1 | 15.1 | 66.8 | 3.1 | 4.9 | 261.7 | 15.6 | 952.3 | -19.1566 | 0
345.9097 | 2016-12-11 09:50 | 42715.4167 | 331.6 | 311.2 | 186.9 | 15.6 | 65.3 | 3.1 | 5.1 | 264.4 | 16.9 | 952.3 | -20.3784 | 0
345.9167 | 2016-12-11 10:00 | 42715.4236 | 349.1 | 325.4 | 191.8 | 16.1 | 63.6 | 3.5 | 5.4 | 270.6 | 15.7 | 952.3 | -21.6533 | 0
345.9236 | 2016-12-11 10:10 | 42715.4306 | 364.6 | 338.4 | 195.3 | 16.6 | 61.3 | 2.9 | 4.6 | 270 | 16.4 | 952.2 | -22.7186 | 0
345.9306 | 2016-12-11 10:20 | 42715.4375 | 386.5 | 360.4 | 200.8 | 16.9 | 59.8 | 2.8 | 4.6 | 261.4 | 17.1 | 952.2 | -23.9943 | 0
345.9375 | 2016-12-11 10:30 | 42715.4444 | 405.3 | 381.1 | 203.8 | 17.3 | 58.5 | 2.6 | 4.1 | 262.4 | 15.6 | 952.1 | -25.1121 | 0
345.9444 | 2016-12-11 10:40 | 42715.4514 | 425.6 | 411.6 | 203.2 | 17.8 | 57 | 2.4 | 3.6 | 256.6 | 17.9 | 952.1 | -26.5041 | 0
345.9514 | 2016-12-11 10:50 | 42715.4583 | 440.1 | 432.7 | 201.6 | 18.1 | 56 | 2.9 | 4.4 | 259.7 | 16.5 | 951.9 | -27.8468 | 0
345.9583 | 2016-12-11 11:00 | 42715.4653 | 449.1 | 441.5 | 201.5 | 18.3 | 55.3 | 3 | 4.1 | 256.2 | 14.9 | 951.8 | -28.6068 | 0
345.9653 | 2016-12-11 11:10 | 42715.4722 | 457 | 446.3 | 203 | 18.5 | 54.7 | 3 | 4.4 | 253.4 | 13.2 | 951.7 | -29.2635 | 0
345.9722 | 2016-12-11 11:20 | 42715.4792 | 463.8 | 451.4 | 204 | 18.7 | 53.9 | 3.1 | 4.6 | 257.1 | 17 | 951.6 | -29.6294 | 0
345.9792 | 2016-12-11 11:30 | 42715.4861 | 473.7 | 466.2 | 203 | 19 | 52.9 | 3.1 | 4.6 | 260.9 | 16.2 | 951.4 | -30.8231 | 0
345.9861 | 2016-12-11 11:40 | 42715.4931 | 481.3 | 479.6 | 201.6 | 19.4 | 51.5 | 2.9 | 4.6 | 261.1 | 15.8 | 951.2 | -31.0368 | 0
345.9931 | 2016-12-11 11:50 | 42715.5 | 485.7 | 487.5 | 200.6 | 19.7 | 50.4 | 3 | 4.4 | 260.7 | 15.4 | 951.1 | -31.4295 | 0
346 | 2016-12-11 12:00 | 42715.5069 | 489.6 | 494.3 | 200.1 | 20 | 49.3 | 2.9 | 4.6 | 251.4 | 16.1 | 951 | -32.4489 | 0
346.0069 | 2016-12-11 12:10 | 42715.5139 | 485.7 | 490.1 | 198.9 | 20.2 | 48.6 | 3.1 | 4.6 | 253.7 | 18 | 950.8 | -32.9334 | 0
346.0139 | 2016-12-11 12:20 | 42715.5208 | 481.7 | 487.4 | 197.4 | 20.4 | 47.9 | 2.9 | 4.1 | 251.4 | 16.6 | 950.6 | -33.6506 | 0
346.0208 | 2016-12-11 12:30 | 42715.5278 | 478 | 489.9 | 194.4 | 20.8 | 46.5 | 3.3 | 5.4 | 257 | 12.3 | 950.4 | -33.8605 | 0
346.0278 | 2016-12-11 12:40 | 42715.5347 | 467.7 | 479 | 192.9 | 21 | 46.2 | 2.7 | 4.4 | 260.3 | 18.4 | 950.3 | -33.8114 | 0
346.0347 | 2016-12-11 12:50 | 42715.5417 | 465 | 489.9 | 187.6 | 21 | 46 | 3.4 | 5.4 | 252.3 | 17.4 | 950.1 | -34.6432 | 0
346.0417 | 2016-12-11 13:00 | 42715.5486 | 459.2 | 498 | 181.4 | 20.8 | 46.5 | 3.4 | 6.2 | 252.1 | 16.6 | 950 | -35.8232 | 0
346.0486 | 2016-12-11 13:10 | 42715.5556 | 453.6 | 508.9 | 175.4 | 20.8 | 46.7 | 3.7 | 5.6 | 252.9 | 17.6 | 949.8 | -35.9993 | 0
346.0556 | 2016-12-11 13:20 | 42715.5625 | 442.7 | 509.5 | 170 | 20.9 | 46.3 | 3.6 | 5.4 | 259.3 | 16.1 | 949.7 | -36.6337 | 0
346.0625 | 2016-12-11 13:30 | 42715.5694 | 433.7 | 513 | 165.8 | 21.4 | 45.3 | 3.5 | 5.1 | 259.4 | 16.4 | 949.5 | -37.3923 | 0
346.0694 | 2016-12-11 13:40 | 42715.5764 | 413.7 | 486.8 | 166 | 21.7 | 44.8 | 3.9 | 5.9 | 268.2 | 15.7 | 949.4 | -37.0731 | 0
346.0764 | 2016-12-11 13:50 | 42715.5833 | 385.9 | 443.1 | 167 | 21.5 | 45.6 | 3.6 | 6.2 | 263.4 | 16.7 | 949.3 | -35.2678 | 0
346.0833 | 2016-12-11 14:00 | 42715.5903 | 359.5 | 405.2 | 165.9 | 21.1 | 46.4 | 4 | 6.7 | 260.6 | 15.8 | 949.2 | -33.7102 | 0
346.0903 | 2016-12-11 14:10 | 42715.5972 | 339 | 385.6 | 162 | 21.2 | 46.3 | 3.8 | 6.4 | 261.5 | 15.5 | 949.1 | -32.5039 | 0
346.0972 | 2016-12-11 14:20 | 42715.6042 | 323.3 | 386.9 | 153.1 | 21 | 46.7 | 4 | 6.2 | 261.2 | 16.7 | 949.1 | -33.9964 | 0
346.1042 | 2016-12-11 14:30 | 42715.6111 | 301.2 | 376.3 | 143.7 | 21 | 46.7 | 3.7 | 6.4 | 260.5 | 17.6 | 949 | -33.6061 | 0
346.1111 | 2016-12-11 14:40 | 42715.6181 | 280 | 361.6 | 136.5 | 20.7 | 47.2 | 4.2 | 6.2 | 264.9 | 16.3 | 949 | -33.7623 | 0
346.1181 | 2016-12-11 14:50 | 42715.625 | 254.1 | 338.6 | 127.5 | 20.6 | 47.3 | 3.7 | 6.9 | 267.8 | 19.3 | 948.9 | -33.1107 | 0
346.125 | 2016-12-11 15:00 | 42715.6319 | 232 | 327.3 | 117.4 | 20.4 | 47.6 | 4 | 6.2 | 265.3 | 19.1 | 948.7 | -34.0238 | 0
346.1319 | 2016-12-11 15:10 | 42715.6389 | 210.6 | 314.4 | 108.5 | 20.3 | 47.7 | 4.5 | 6.7 | 273.4 | 14.8 | 948.6 | -34.3691 | 0
346.1389 | 2016-12-11 15:20 | 42715.6458 | 185.9 | 290.7 | 99 | 20.3 | 47.8 | 3.5 | 6.2 | 276.3 | 16.1 | 948.5 | -34.3204 | 0
346.1458 | 2016-12-11 15:30 | 42715.6528 | 159.4 | 255 | 89.9 | 20.1 | 47.9 | 3.8 | 5.6 | 268.2 | 15.1 | 948.5 | -33.2699 | 0
346.1528 | 2016-12-11 15:40 | 42715.6597 | 132.8 | 216.6 | 79.6 | 19.9 | 48.6 | 3.7 | 5.9 | 267.6 | 15.7 | 948.4 | -32.0234 | 0
346.1597 | 2016-12-11 15:50 | 42715.6667 | 106.9 | 179.5 | 67.7 | 19.6 | 49.5 | 3.7 | 6.7 | 271 | 15.2 | 948.3 | -31.1545 | 0
346.1667 | 2016-12-11 16:00 | 42715.6736 | 82.8 | 136.8 | 55.8 | 19.1 | 50.5 | 4.1 | 6.4 | 268.5 | 16 | 948.2 | -34.636 | 0
346.1736 | 2016-12-11 16:10 | 42715.6806 | 59 | 98.3 | 43 | 18.7 | 51.7 | 4 | 5.9 | 272.3 | 16.8 | 948.1 | -26.4208 | 0
346.1806 | 2016-12-11 16:20 | 42715.6875 | 38.7 | 56.9 | 30.6 | 18.3 | 52.6 | 4.5 | 6.9 | 273 | 14.8 | 948.1 | -25.2604 | 0
346.1875 | 2016-12-11 16:30 | 42715.6944 | 22 | 21.7 | 18.9 | 17.9 | 53.7 | 4.9 | 7.4 | 271.4 | 14.8 | 948.1 | -23.4865 | 0
346.1944 | 2016-12-11 16:40 | 42715.7014 | 9.2 | 3.6 | 8.1 | 17.5 | 54.5 | 4.5 | 6.7 | 271.4 | 15.8 | 948.1 | -24.8039 | 0
346.2014 | 2016-12-11 16:50 | 42715.7083 | 0.8 | 0 | 0 | 17.2 | 55 | 4.1 | 5.9 | 270.2 | 15.1 | 948.1 | -81.6609 | 0
346.2083 | 2016-12-11 17:00 | 42715.7153 | 0 | 0 | 0 | 16.9 | 55.8 | 4.3 | 6.9 | 273.5 | 15.5 | 948 | 0 | 0
346.2153 | 2016-12-11 17:10 | 42715.7222 | 0 | 0 | 0 | 16.6 | 56.8 | 4.3 | 6.4 | 275.3 | 13.4 | 947.9 | 0 | 0
346.2222 | 2016-12-11 17:20 | 42715.7292 | 0 | 0 | 0 | 16.4 | 57.5 | 4 | 5.6 | 275.5 | 12.6 | 947.9 | 0 | 0
346.2292 | 2016-12-11 17:30 | 42715.7361 | 0 | 0 | 0 | 16.2 | 58.4 | 4.1 | 6.4 | 276.8 | 14.5 | 947.9 | 0 | 0
346.2361 | 2016-12-11 17:40 | 42715.7431 | 0 | 0 | 0 | 16 | 60.1 | 4.1 | 6.4 | 272.6 | 14.5 | 947.9 | 0 | 0
346.2431 | 2016-12-11 17:50 | 42715.75 | 0 | 0 | 0 | 15.8 | 61.1 | 4.6 | 6.4 | 278.6 | 13.2 | 947.9 | 0 | 0
346.25 | 2016-12-11 18:00 | 42715.7569 | 0 | 0 | 0 | 15.7 | 61.7 | 3.7 | 5.4 | 279.2 | 12.6 | 948 | 0 | 0
346.2569 | 2016-12-11 18:10 | 42715.7639 | 0 | 0 | 0 | 15.6 | 62 | 3.9 | 5.4 | 281.1 | 12.2 | 948 | 0 | 0
346.2639 | 2016-12-11 18:20 | 42715.7708 | 0 | 0 | 0 | 15.5 | 62.4 | 3.7 | 5.1 | 277.5 | 12.5 | 948 | 0 | 0
346.2708 | 2016-12-11 18:30 | 42715.7778 | 0 | 0 | 0 | 15.5 | 62.7 | 3.7 | 5.4 | 275.2 | 14 | 948.1 | 0 | 0
346.2778 | 2016-12-11 18:40 | 42715.7847 | 0 | 0 | 0 | 15.4 | 63 | 3.6 | 5.4 | 273.1 | 12.9 | 948.1 | 0 | 0
346.2847 | 2016-12-11 18:50 | 42715.7917 | 0 | 0 | 0 | 15.3 | 63.4 | 3.9 | 5.6 | 280.6 | 11.2 | 948.1 | 0 | 0
346.2917 | 2016-12-11 19:00 | 42715.7986 | 0 | 0 | 0 | 15.3 | 63.3 | 3.7 | 5.6 | 286 | 12 | 948.1 | 0 | 0
346.2986 | 2016-12-11 19:10 | 42715.8056 | 0 | 0 | 0 | 15.2 | 63.5 | 3.1 | 4.9 | 278.4 | 11.6 | 948.1 | 0 | 0
346.3056 | 2016-12-11 19:20 | 42715.8125 | 0 | 0 | 0 | 15.2 | 63.6 | 3.3 | 4.6 | 282.5 | 12 | 948 | 0 | 0
346.3125 | 2016-12-11 19:30 | 42715.8194 | 0 | 0 | 0 | 15.2 | 63.2 | 3.3 | 4.6 | 286.7 | 11.2 | 948 | 0 | 0
346.3194 | 2016-12-11 19:40 | 42715.8264 | 0 | 0 | 0 | 15.3 | 62.6 | 3.6 | 5.1 | 295.4 | 15.6 | 947.9 | 0 | 0
346.3264 | 2016-12-11 19:50 | 42715.8333 | 0 | 0 | 0 | 15.4 | 62.1 | 3.6 | 4.9 | 295.3 | 12.4 | 948.1 | 0 | 0
346.3333 | 2016-12-11 20:00 | 42715.8403 | 0 | 0 | 0 | 15.2 | 62.8 | 2.9 | 4.1 | 290 | 13.4 | 948.2 | 0 | 0
346.3403 | 2016-12-11 20:10 | 42715.8472 | 0 | 0 | 0 | 15 | 63.8 | 2.9 | 4.4 | 280.3 | 8.9 | 948.2 | 0 | 0
346.3472 | 2016-12-11 20:20 | 42715.8542 | 0 | 0 | 0 | 14.7 | 65.1 | 2.9 | 3.9 | 280.2 | 9.5 | 948.3 | 0 | 0
346.3542 | 2016-12-11 20:30 | 42715.8611 | 0 | 0 | 0 | 14.4 | 66.1 | 2.5 | 3.4 | 273.3 | 10.5 | 948.2 | 0 | 0
346.3611 | 2016-12-11 20:40 | 42715.8681 | 0 | 0 | 0 | 14.3 | 66.2 | 2.1 | 2.9 | 275 | 10.7 | 948.2 | 0 | 0
346.3681 | 2016-12-11 20:50 | 42715.875 | 0 | 0 | 0 | 14.3 | 65.9 | 2.8 | 3.9 | 277.3 | 8.7 | 948.2 | 0 | 0
346.375 | 2016-12-11 21:00 | 42715.8819 | 0 | 0 | 0 | 14.3 | 65.8 | 2.1 | 3.1 | 271.9 | 10.5 | 948.2 | 0 | 0
346.3819 | 2016-12-11 21:10 | 42715.8889 | 0 | 0 | 0 | 14.4 | 65.4 | 1.5 | 2.9 | 261.6 | 8.7 | 948.1 | 0 | 0
346.3889 | 2016-12-11 21:20 | 42715.8958 | 0 | 0 | 0 | 14.4 | 65.4 | 2 | 3.1 | 259 | 8.6 | 948.1 | 0 | 0
346.3958 | 2016-12-11 21:30 | 42715.9028 | 0 | 0 | 0 | 14.2 | 66.7 | 2.5 | 3.6 | 265.6 | 9.4 | 948.2 | 0 | 0
346.4028 | 2016-12-11 21:40 | 42715.9097 | 0 | 0 | 0 | 13.7 | 68.7 | 2.2 | 3.9 | 262.3 | 8.3 | 948.2 | 0 | 0
346.4097 | 2016-12-11 21:50 | 42715.9167 | 0 | 0 | 0 | 13.6 | 69.6 | 1.8 | 3.4 | 259.2 | 11.8 | 948.2 | 0 | 0
346.4167 | 2016-12-11 22:00 | 42715.9236 | 0 | 0 | 0 | 13.5 | 70.1 | 1.7 | 2.9 | 256.2 | 10.8 | 948.3 | 0 | 0
346.4236 | 2016-12-11 22:10 | 42715.9306 | 0 | 0 | 0 | 13.4 | 70.6 | 2.1 | 3.1 | 264.6 | 11.7 | 948.3 | 0 | 0
346.4306 | 2016-12-11 22:20 | 42715.9375 | 0 | 0 | 0 | 13.3 | 71 | 1.9 | 3.1 | 274.4 | 12.5 | 948.2 | 0 | 0
346.4375 | 2016-12-11 22:30 | 42715.9444 | 0 | 0 | 0 | 12.9 | 72.1 | 1.4 | 2.9 | 290.7 | 10.5 | 948.2 | 0 | 0
346.4444 | 2016-12-11 22:40 | 42715.9514 | 0 | 0 | 0 | 12.9 | 72.6 | 2.5 | 3.6 | 299 | 11.8 | 948.2 | 0 | 0
346.4514 | 2016-12-11 22:50 | 42715.9583 | 0 | 0 | 0 | 12.7 | 73.1 | 2.2 | 3.4 | 285.6 | 5.7 | 948.2 | 0 | 0
346.4583 | 2016-12-11 23:00 | 42715.9653 | 0 | 0 | 0 | 12.8 | 73.1 | 2.2 | 3.1 | 276.3 | 6.4 | 948.1 | 0 | 0
346.4653 | 2016-12-11 23:10 | 42715.9722 | 0 | 0 | 0 | 12.9 | 72.4 | 2.4 | 3.1 | 266.2 | 8.7 | 948.1 | 0 | 0
346.4722 | 2016-12-11 23:20 | 42715.9792 | 0 | 0 | 0 | 12.9 | 72.2 | 2.6 | 3.4 | 278 | 6.3 | 948.1 | 0 | 0
346.4792 | 2016-12-11 23:30 | 42715.9861 | 0 | 0 | 0 | 13.1 | 71.8 | 2.5 | 3.6 | 274.9 | 10.7 | 948.1 | 0 | 0
346.4861 | 2016-12-11 23:40 | 42715.9931 | 0 | 0 | 0 | 13.2 | 71 | 2.5 | 3.9 | 266.4 | 10.8 | 948.1 | 0 | 0
346.4931 | 2016-12-11 23:50 | 42716 | 0 | 0 | 0 | 13.2 | 71 | 2.6 | 4.1 | 270.7 | 11.5 | 948 | 0 | 0
346.5 | 2016-12-12 | 42716.0069 | 0 | 0 | 0 | 13.3 | 70.7 | 2.1 | 3.9 | 262.4 | 9.6 | 948 | 0 | 0
346.5069 | 2016-12-12 00:10 | 42716.0139 | 0 | 0 | 0 | 13.2 | 70.6 | 2.2 | 3.6 | 268.2 | 13.3 | 947.9 | 0 | 0
346.5139 | 2016-12-12 00:20 | 42716.0208 | 0 | 0 | 0 | 13.2 | 70.2 | 2.2 | 3.1 | 274.9 | 12.6 | 947.8 | 0 | 0
346.5208 | 2016-12-12 00:30 | 42716.0278 | 0 | 0 | 0 | 13.1 | 70.6 | 1.2 | 2.1 | 249.5 | 26.2 | 947.7 | 0 | 0
346.5278 | 2016-12-12 00:40 | 42716.0347 | 0 | 0 | 0 | 12.8 | 71.6 | 0.9 | 2.6 | 276.8 | 30 | 947.8 | 0 | 0
346.5347 | 2016-12-12 00:50 | 42716.0417 | 0 | 0 | 0 | 12.2 | 73.7 | 0.1 | 1.6 | 249.3 | 12.4 | 947.8 | 0 | 0
346.5417 | 2016-12-12 01:00 | 42716.0486 | 0 | 0 | 0 | 11.8 | 75.7 | 0 | 0.7 | 279.4 | 0 | 947.8 | 0 | 0
346.5486 | 2016-12-12 01:10 | 42716.0556 | 0 | 0 | 0 | 11.4 | 77.5 | 1.2 | 2.6 | 117.9 | 42.2 | 947.9 | 0 | 0
346.5556 | 2016-12-12 01:20 | 42716.0625 | 0 | 0 | 0 | 11.3 | 78.2 | 0.3 | 1.1 | 116.1 | 0 | 948.1 | 0 | 0
346.5625 | 2016-12-12 01:30 | 42716.0694 | 0 | 0 | 0 | 11.3 | 78.1 | 0 | 0.4 | 116.2 | 0 | 948.1 | 0 | 0
346.5694 | 2016-12-12 01:40 | 42716.0764 | 0 | 0 | 0 | 11.2 | 78.4 | 0 | 0 | 0 | 0 | 948 | 0 | 0
346.5764 | 2016-12-12 01:50 | 42716.0833 | 0 | 0 | 0 | 10.8 | 80.2 | 0.4 | 1.6 | 40.1 | 5.2 | 948.1 | 0 | 0
346.5833 | 2016-12-12 02:00 | 42716.0903 | 0 | 0 | 0 | 10.6 | 81.4 | 0.7 | 1.6 | 4.4 | 2.8 | 948.1 | 0 | 0
346.5903 | 2016-12-12 02:10 | 42716.0972 | 0 | 0 | 0 | 10.6 | 81.8 | 0.1 | 1.1 | 13.8 | 4.7 | 948.1 | 0 | 0
346.5972 | 2016-12-12 02:20 | 42716.1042 | 0 | 0 | 0 | 10.6 | 82.1 | 0.8 | 1.6 | 17.9 | 10.3 | 948.1 | 0 | 0
346.6042 | 2016-12-12 02:30 | 42716.1111 | 0 | 0 | 0 | 10.4 | 82.6 | 1.3 | 2.1 | 12.8 | 11.4 | 948 | 0 | 0
346.6111 | 2016-12-12 02:40 | 42716.1181 | 0 | 0 | 0 | 10.5 | 84.4 | 1.1 | 2.4 | 32.7 | 11.2 | 947.9 | 0 | 0
346.6181 | 2016-12-12 02:50 | 42716.125 | 0 | 0 | 0 | 10.9 | 83.7 | 1.2 | 2.6 | 34.8 | 21.6 | 947.8 | 0 | 0
346.625 | 2016-12-12 03:00 | 42716.1319 | 0 | 0 | 0 | 10.9 | 82 | 1.3 | 2.4 | 10.9 | 7 | 947.8 | 0 | 0
346.6319 | 2016-12-12 03:10 | 42716.1389 | 0 | 0 | 0 | 10.7 | 83 | 1.2 | 2.4 | 23.9 | 13 | 947.8 | 0 | 0
346.6389 | 2016-12-12 03:20 | 42716.1458 | 0 | 0 | 0 | 11.1 | 81.4 | 1.8 | 3.9 | 28.4 | 14.5 | 947.7 | 0 | 0
346.6458 | 2016-12-12 03:30 | 42716.1528 | 0 | 0 | 0 | 11.3 | 80.6 | 1.6 | 2.9 | 38.3 | 17.2 | 947.6 | 0 | 0
346.6528 | 2016-12-12 03:40 | 42716.1597 | 0 | 0 | 0 | 11.2 | 80.7 | 0.6 | 2.6 | 38.1 | 10.4 | 947.6 | 0 | 0
346.6597 | 2016-12-12 03:50 | 42716.1667 | 0 | 0 | 0 | 10.9 | 82.2 | 0.1 | 1.6 | 46.5 | 4.1 | 947.6 | 0 | 0
346.6667 | 2016-12-12 04:00 | 42716.1736 | 0 | 0 | 0 | 10.6 | 83.6 | 0.3 | 1.6 | 67.4 | 0.2 | 947.5 | 0 | 0
346.6736 | 2016-12-12 04:10 | 42716.1806 | 0 | 0 | 0 | 10.5 | 83.9 | 0 | 0 | 0 | 0 | 947.4 | 0 | 0
346.6806 | 2016-12-12 04:20 | 42716.1875 | 0 | 0 | 0 | 10.4 | 84.5 | 0 | 0.4 | 68.2 | 0 | 947.4 | 0 | 0
346.6875 | 2016-12-12 04:30 | 42716.1944 | 0 | 0 | 0 | 10.4 | 84.6 | 0 | 0 | 0 | 0 | 947.4 | 0 | 0
346.6944 | 2016-12-12 04:40 | 42716.2014 | 0 | 0 | 0 | 10.4 | 84.7 | 0 | 0 | 0 | 0 | 947.3 | 0 | 0
346.7014 | 2016-12-12 04:50 | 42716.2083 | 0 | 0 | 0 | 10.3 | 84.6 | 0 | 0 | 0 | 0 | 947.3 | 0 | 0
346.7083 | 2016-12-12 05:00 | 42716.2153 | 0 | 0 | 0 | 9.9 | 86 | 0 | 0 | 0 | 0 | 947.4 | 0 | 0
346.7153 | 2016-12-12 05:10 | 42716.2222 | 0 | 0 | 0 | 9.8 | 87.3 | 1.3 | 1.9 | 8.1 | 18.6 | 947.4 | 0 | 0
346.7222 | 2016-12-12 05:20 | 42716.2292 | 0 | 0 | 0 | 9.8 | 87.5 | 1.7 | 2.1 | 348.4 | 0.1 | 947.5 | 0 | 0
346.7292 | 2016-12-12 05:30 | 42716.2361 | 0 | 0 | 0 | 9.8 | 87.5 | 1.2 | 2.1 | 347.9 | 0.9 | 947.6 | 0 | 0
346.7361 | 2016-12-12 05:40 | 42716.2431 | 0 | 0 | 0 | 10.1 | 86.7 | 0.9 | 1.9 | 345.5 | 0.1 | 947.6 | 0 | 0
346.7431 | 2016-12-12 05:50 | 42716.25 | 0 | 0 | 0 | 10.2 | 85.6 | 0.7 | 1.4 | 345.5 | 0.1 | 947.7 | 0 | 0
346.75 | 2016-12-12 06:00 | 42716.2569 | 0 | 0 | 0 | 10.3 | 85 | 0.2 | 1.1 | 345.5 | 0 | 947.8 | 0 | 0
346.7569 | 2016-12-12 06:10 | 42716.2639 | 0 | 0 | 0 | 10.3 | 84.3 | 0.7 | 1.6 | 345.5 | 0.1 | 947.9 | 0 | 0
346.7639 | 2016-12-12 06:20 | 42716.2708 | 0 | 0 | 0 | 10.1 | 84.6 | 1.7 | 2.4 | 346 | 1.5 | 947.9 | 0 | 0
346.7708 | 2016-12-12 06:30 | 42716.2778 | 0 | 0 | 0 | 10 | 85.4 | 1.9 | 2.6 | 357.4 | 15.2 | 948 | 0 | 0
346.7778 | 2016-12-12 06:40 | 42716.2847 | 0 | 0 | 0 | 10.1 | 85 | 1.1 | 2.1 | 354 | 0 | 948.1 | 0 | 0
346.7847 | 2016-12-12 06:50 | 42716.2917 | 0 | 0 | 0 | 10.8 | 81.3 | 1.4 | 2.4 | 27.9 | 12.6 | 948.2 | 0 | 0
346.7917 | 2016-12-12 07:00 | 42716.2986 | 0 | 0 | 0 | 11.6 | 76.2 | 0.9 | 2.6 | 41.4 | 11.9 | 948.2 | 0 | 0
346.7986 | 2016-12-12 07:10 | 42716.3056 | 0 | 0 | 0 | 11.3 | 76.7 | 0.1 | 2.6 | 44.5 | 1.1 | 948.4 | 0 | 0
346.8056 | 2016-12-12 07:20 | 42716.3125 | 12.2 | 0 | 12.2 | 11.2 | 77.1 | 0.1 | 1.4 | 64.7 | 2.7 | 948.6 | 0 | 0
346.8125 | 2016-12-12 07:30 | 42716.3194 | 28.3 | 15.1 | 26.7 | 11 | 78.2 | 0.3 | 2.4 | 73.7 | 7.4 | 948.7 | -3.0251 | 0
346.8194 | 2016-12-12 07:40 | 42716.3264 | 47.6 | 35.2 | 43.1 | 11.1 | 78.5 | 0.5 | 1.9 | 63.9 | 11.6 | 948.9 | -2.913 | 0
346.8264 | 2016-12-12 07:50 | 42716.3333 | 69.9 | 65.9 | 59.7 | 11.2 | 78.3 | 0.4 | 2.1 | 52 | 10.4 | 949 | -3.2899 | 0
346.8333 | 2016-12-12 08:00 | 42716.3403 | 89.7 | 93.3 | 72.6 | 11.7 | 76.4 | 0.2 | 2.4 | 37.8 | 3.2 | 949.1 | -3.7518 | 0
346.8403 | 2016-12-12 08:10 | 42716.3472 | 103.7 | 110.2 | 80.4 | 12.2 | 74.8 | 0 | 1.4 | 89.8 | 1.1 | 949.3 | -3.8502 | 0
346.8472 | 2016-12-12 08:20 | 42716.3542 | 126.6 | 134.4 | 94.4 | 12.4 | 73.5 | 0.7 | 1.9 | 23.9 | 14.5 | 949.6 | -4.6048 | 0
346.8542 | 2016-12-12 08:30 | 42716.3611 | 150.2 | 158.8 | 107.8 | 12.4 | 73.5 | 1.4 | 2.4 | 12.9 | 12 | 949.7 | -5.4278 | 0
346.8611 | 2016-12-12 08:40 | 42716.3681 | 169.4 | 170.9 | 119.2 | 13.1 | 70.2 | 1.1 | 2.6 | 35.8 | 10.8 | 949.8 | -5.9679 | 0
346.8681 | 2016-12-12 08:50 | 42716.375 | 190.8 | 181 | 132.9 | 13.4 | 68.7 | 1.2 | 2.6 | 17.2 | 9.4 | 950 | -6.6556 | 0
346.875 | 2016-12-12 09:00 | 42716.3819 | 222.4 | 207.9 | 151 | 14 | 66.3 | 1.3 | 2.9 | 19.9 | 11.7 | 950 | -6.9833 | 0
346.8819 | 2016-12-12 09:10 | 42716.3889 | 257.1 | 151.8 | 200.8 | 14.7 | 62.6 | 0.8 | 2.6 | 39.9 | 22.6 | 950.3 | -6.8054 | 0
346.8889 | 2016-12-12 09:20 | 42716.3958 | 233.8 | 103.5 | 191.2 | 14.9 | 60.4 | 1 | 2.1 | 91.1 | 5.2 | 950.5 | -9.6216 | 0
346.8958 | 2016-12-12 09:30 | 42716.4028 | 300.6 | 253.4 | 196.2 | 14.9 | 60.8 | 1.6 | 2.6 | 100.5 | 7.5 | 950.6 | -9.5185 | 0
346.9028 | 2016-12-12 09:40 | 42716.4097 | 301.8 | 250.8 | 193.4 | 15.3 | 60.1 | 1.6 | 2.4 | 105.5 | 13.8 | 950.7 | -9.5184 | 0
346.9097 | 2016-12-12 09:50 | 42716.4167 | 229.7 | 88.8 | 186.7 | 15.3 | 60.5 | 1.5 | 2.9 | 101.7 | 10.3 | 950.6 | -10.1539 | 0
346.9167 | 2016-12-12 10:00 | 42716.4236 | 236.6 | 56.3 | 206.2 | 15.3 | 61.2 | 1.9 | 3.6 | 90.5 | 18.9 | 950.6 | -11.0397 | 0
346.9236 | 2016-12-12 10:10 | 42716.4306 | 128.1 | 0 | 122.6 | 15.2 | 61.7 | 2.3 | 3.4 | 95.9 | 12.1 | 950.6 | -11.7755 | 0
346.9306 | 2016-12-12 10:20 | 42716.4375 | 98.8 | 0 | 92.7 | 15.1 | 62.1 | 2.5 | 3.6 | 101.5 | 10.3 | 950.7 | -12.6713 | 0
346.9375 | 2016-12-12 10:30 | 42716.4444 | 166.1 | 9 | 155.2 | 15.3 | 61.5 | 1.9 | 3.1 | 91.4 | 30.4 | 950.7 | -13.0466 | 0
346.9444 | 2016-12-12 10:40 | 42716.4514 | 248 | 53 | 214.2 | 15.9 | 59.6 | 1.5 | 2.6 | 72.1 | 30.5 | 950.5 | -13.7905 | 0
346.9514 | 2016-12-12 10:50 | 42716.4583 | 137.9 | 0 | 130.2 | 16.3 | 58.2 | 1 | 2.9 | 62.6 | 28 | 950.5 | -14.9127 | 0
346.9583 | 2016-12-12 11:00 | 42716.4653 | 106.7 | 0 | 98.7 | 16.2 | 58.1 | 0.6 | 2.4 | 51.3 | 20.4 | 950.3 | -15.2315 | 0
346.9653 | 2016-12-12 11:10 | 42716.4722 | 110.6 | 0 | 102.1 | 16.2 | 57.9 | 0.8 | 2.6 | 51.9 | 22.8 | 950.3 | -15.9563 | 0
346.9722 | 2016-12-12 11:20 | 42716.4792 | 265.8 | 54 | 227.8 | 16.6 | 57.2 | 1 | 3.4 | 48.4 | 20.9 | 950.1 | -16.5328 | 0
346.9792 | 2016-12-12 11:30 | 42716.4861 | 306.1 | 29.5 | 280.7 | 17.3 | 54.5 | 1.1 | 3.9 | 67.8 | 35.9 | 950.1 | -17.2451 | 0
346.9861 | 2016-12-12 11:40 | 42716.4931 | 437 | 235.3 | 298.7 | 17.8 | 53.2 | 2.6 | 4.9 | 89.3 | 30.4 | 950 | -17.7448 | 0
346.9931 | 2016-12-12 11:50 | 42716.5 | 417.5 | 253 | 268.7 | 17.6 | 52.8 | 2.4 | 4.6 | 84.8 | 39 | 949.9 | -18.4019 | 0
347 | 2016-12-12 12:00 | 42716.5069 | 464.2 | 360.6 | 255.9 | 18 | 51.5 | 3.3 | 4.9 | 110.2 | 12.3 | 949.8 | -19.1421 | 0
347.0069 | 2016-12-12 12:10 | 42716.5139 | 406.3 | 209.2 | 280.9 | 18.1 | 51.1 | 2.5 | 4.6 | 87.3 | 20.9 | 949.8 | -19.9074 | 0
347.0139 | 2016-12-12 12:20 | 42716.5208 | 473.7 | 209.6 | 348.4 | 18.2 | 50.9 | 2.6 | 4.4 | 94.5 | 15.3 | 949.7 | -20.4348 | 0
347.0208 | 2016-12-12 12:30 | 42716.5278 | 526.8 | 370.9 | 314.9 | 18.7 | 49.6 | 3.2 | 5.6 | 100.7 | 11.7 | 949.6 | -21.0639 | 0
347.0278 | 2016-12-12 12:40 | 42716.5347 | 473.5 | 381.9 | 257.5 | 19.1 | 48.5 | 1.5 | 4.4 | 64 | 32.9 | 949.4 | -21.7764 | 0
347.0347 | 2016-12-12 12:50 | 42716.5417 | 471.7 | 370.8 | 264.3 | 19.5 | 47.4 | 1.9 | 4.1 | 91.8 | 35.2 | 949.5 | -21.9106 | 0
347.0417 | 2016-12-12 13:00 | 42716.5486 | 475.3 | 359.5 | 277.1 | 19.6 | 47.5 | 2.1 | 4.9 | 84.9 | 36.5 | 949.4 | -21.8365 | 0
347.0486 | 2016-12-12 13:10 | 42716.5556 | 439.3 | 344.8 | 252.6 | 19.7 | 47.1 | 2 | 3.9 | 87.4 | 40.5 | 949.4 | -21.2942 | 0
347.0556 | 2016-12-12 13:20 | 42716.5625 | 442.5 | 334.3 | 264.6 | 20.1 | 45.9 | 1.4 | 3.9 | 53.7 | 31 | 949.3 | -22.339 | 0
347.0625 | 2016-12-12 13:30 | 42716.5694 | 444.3 | 341 | 267.3 | 20.1 | 45.9 | 1.8 | 4.6 | 65.3 | 37.3 | 949.2 | -22.9649 | 0
347.0694 | 2016-12-12 13:40 | 42716.5764 | 424.1 | 329 | 258.3 | 19.9 | 46.1 | 2.1 | 4.1 | 81 | 32.8 | 949.2 | -21.9275 | 0
347.0764 | 2016-12-12 13:50 | 42716.5833 | 398.8 | 327.3 | 239.5 | 20.1 | 44.9 | 2.1 | 4.1 | 79.5 | 33.7 | 949.2 | -21.0454 | 0
347.0833 | 2016-12-12 14:00 | 42716.5903 | 361 | 318.9 | 211.9 | 20.1 | 45.1 | 2.3 | 4.1 | 101.4 | 18.5 | 949.2 | -19.2965 | 0
347.0903 | 2016-12-12 14:10 | 42716.5972 | 333.8 | 326.3 | 187.6 | 20.2 | 44.1 | 1.7 | 3.6 | 80.9 | 39.1 | 949.1 | -19.1768 | 0
347.0972 | 2016-12-12 14:20 | 42716.6042 | 302.3 | 309.2 | 169.8 | 20.3 | 43 | 1.8 | 4.6 | 81.6 | 29.3 | 949.1 | -18.5389 | 0
347.1042 | 2016-12-12 14:30 | 42716.6111 | 279.9 | 308.7 | 154.3 | 20.4 | 41.8 | 1.4 | 3.4 | 68 | 30.3 | 949 | -18.2042 | 0
347.1111 | 2016-12-12 14:40 | 42716.6181 | 257.1 | 293.4 | 144.1 | 20.4 | 41.4 | 0.8 | 2.9 | 65.8 | 27 | 949.1 | -17.896 | 0
347.1181 | 2016-12-12 14:50 | 42716.625 | 228.5 | 268.2 | 131.6 | 20.5 | 39.4 | 1.3 | 3.1 | 86 | 25.1 | 949.1 | -16.2221 | 0
347.125 | 2016-12-12 15:00 | 42716.6319 | 204.8 | 242.5 | 122.9 | 20.4 | 38.4 | 0.7 | 2.6 | 50.3 | 25.6 | 948.9 | -15.5892 | 0
347.1319 | 2016-12-12 15:10 | 42716.6389 | 189.7 | 240.9 | 114.1 | 20.4 | 36.9 | 1.2 | 2.1 | 100.5 | 15.2 | 948.9 | -17.1478 | 0
347.1389 | 2016-12-12 15:20 | 42716.6458 | 166.9 | 225.4 | 101.4 | 20.2 | 33.5 | 1.3 | 2.4 | 136.6 | 15 | 948.9 | -19.3207 | 0
347.1458 | 2016-12-12 15:30 | 42716.6528 | 135.5 | 176.9 | 88.8 | 20.1 | 33.4 | 1.1 | 2.6 | 134.4 | 5.2 | 948.9 | -16.5275 | 0
347.1528 | 2016-12-12 15:40 | 42716.6597 | 104.7 | 132.4 | 73.6 | 20.2 | 33.1 | 0 | 1.1 | 135.8 | 0 | 949 | -12.6746 | 0
347.1597 | 2016-12-12 15:50 | 42716.6667 | 78.7 | 91.9 | 59.6 | 20.7 | 33.3 | 0 | 0 | 0 | 0 | 949 | -10.4967 | 0
347.1667 | 2016-12-12 16:00 | 42716.6736 | 57.7 | 60.6 | 46.9 | 20.3 | 33.1 | 0 | 0 | 0 | 0 | 949.1 | -7.7612 | 0
347.1736 | 2016-12-12 16:10 | 42716.6806 | 40.7 | 39.1 | 35 | 19.8 | 34.4 | 0 | 1.3 | 125.9 | 0 | 949.1 | -5.1465 | 0
347.1806 | 2016-12-12 16:20 | 42716.6875 | 25.3 | 16.2 | 23.6 | 19 | 36.8 | 0 | 1.9 | 128.2 | 0 | 949 | -0.94257 | 0
347.1875 | 2016-12-12 16:30 | 42716.6944 | 11.8 | 5.2 | 11.8 | 18.3 | 38.8 | 0 | 0 | 0 | 0 | 949.1 | 5.2 | 0
347.1944 | 2016-12-12 16:40 | 42716.7014 | 1.2 | 0 | 1.4 | 17.6 | 43.6 | 0 | 0 | 0 | 0 | 949.1 | 5.08 | 0
347.2014 | 2016-12-12 16:50 | 42716.7083 | 0 | 0 | 0 | 17.1 | 44.2 | 0 | 0 | 0 | 0 | 949.2 | 0 | 0
347.2083 | 2016-12-12 17:00 | 42716.7153 | 0 | 0 | 0 | 16.9 | 43.9 | 0.4 | 1.1 | 128.6 | 0 | 949.2 | 0 | 0
347.2153 | 2016-12-12 17:10 | 42716.7222 | 0 | 0 | 0 | 16.9 | 42.9 | 1 | 1.6 | 214.3 | 22.8 | 949.3 | 0 | 0
347.2222 | 2016-12-12 17:20 | 42716.7292 | 0 | 0 | 0 | 17.1 | 42.4 | 1.5 | 2.1 | 236.1 | 8.5 | 949.3 | 0 | 0
347.2292 | 2016-12-12 17:30 | 42716.7361 | 0 | 0 | 0 | 16.8 | 44.5 | 0.9 | 1.6 | 237.2 | 0 | 949.4 | 0 | 0
347.2361 | 2016-12-12 17:40 | 42716.7431 | 0 | 0 | 0 | 16.2 | 46 | 1 | 1.9 | 283.4 | 33 | 949.4 | 0 | 0
347.2431 | 2016-12-12 17:50 | 42716.75 | 0 | 0 | 0 | 16 | 47.2 | 1.6 | 2.1 | 311.6 | 8.9 | 949.5 | 0 | 0
347.25 | 2016-12-12 18:00 | 42716.7569 | 0 | 0 | 0 | 16.1 | 46.1 | 1.7 | 2.4 | 302 | 5.5 | 949.6 | 0 | 0
347.2569 | 2016-12-12 18:10 | 42716.7639 | 0 | 0 | 0 | 15.8 | 46.4 | 2 | 2.4 | 292.5 | 4.1 | 949.6 | 0 | 0
347.2639 | 2016-12-12 18:20 | 42716.7708 | 0 | 0 | 0 | 15.9 | 45.4 | 1.5 | 2.1 | 288.3 | 0.1 | 949.6 | 0 | 0
347.2708 | 2016-12-12 18:30 | 42716.7778 | 0 | 0 | 0 | 15.6 | 46.6 | 1.3 | 2.1 | 298.1 | 11.9 | 949.7 | 0 | 0
347.2778 | 2016-12-12 18:40 | 42716.7847 | 0 | 0 | 0 | 15.6 | 47.2 | 1.3 | 2.1 | 304.1 | 6.4 | 949.8 | 0 | 0
347.2847 | 2016-12-12 18:50 | 42716.7917 | 0 | 0 | 0 | 15.4 | 48.9 | 1.5 | 1.9 | 307.5 | 6.6 | 949.8 | 0 | 0
347.2917 | 2016-12-12 19:00 | 42716.7986 | 0 | 0 | 0 | 14.7 | 51.8 | 1.3 | 3.4 | 348.8 | 58.3 | 949.9 | 0 | 0
347.2986 | 2016-12-12 19:10 | 42716.8056 | 0 | 0 | 0 | 13.5 | 55.4 | 0.6 | 1.6 | 19.7 | 5.2 | 949.9 | 0 | 0
347.3056 | 2016-12-12 19:20 | 42716.8125 | 0 | 0 | 0 | 13.2 | 56.5 | 0.2 | 1.9 | 16 | 0 | 950 | 0 | 0
347.3125 | 2016-12-12 19:30 | 42716.8194 | 0 | 0 | 0 | 13 | 57.4 | 0 | 0 | 0 | 0 | 950.1 | 0 | 0
347.3194 | 2016-12-12 19:40 | 42716.8264 | 0 | 0 | 0 | 12.9 | 57.8 | 0.4 | 1.4 | 16 | 0 | 950.2 | 0 | 0
347.3264 | 2016-12-12 19:50 | 42716.8333 | 0 | 0 | 0 | 12.8 | 57.6 | 0 | 0.7 | 16 | 0 | 950.3 | 0 | 0
347.3333 | 2016-12-12 20:00 | 42716.8403 | 0 | 0 | 0 | 13.1 | 54.7 | 0.5 | 1.6 | 25.3 | 7.5 | 950.4 | 0 | 0
347.3403 | 2016-12-12 20:10 | 42716.8472 | 0 | 0 | 0 | 13.3 | 54.2 | 0.8 | 2.1 | 43.9 | 7.4 | 950.4 | 0 | 0
347.3472 | 2016-12-12 20:20 | 42716.8542 | 0 | 0 | 0 | 13.1 | 55.3 | 0.4 | 1.4 | 54.5 | 4.4 | 950.4 | 0 | 0
347.3542 | 2016-12-12 20:30 | 42716.8611 | 0 | 0 | 0 | 13.1 | 54.8 | 0.6 | 1.6 | 42.5 | 3.9 | 950.5 | 0 | 0
347.3611 | 2016-12-12 20:40 | 42716.8681 | 0 | 0 | 0 | 13.2 | 54.6 | 0.5 | 1.4 | 39.9 | 0.3 | 950.6 | 0 | 0
347.3681 | 2016-12-12 20:50 | 42716.875 | 0 | 0 | 0 | 12.9 | 55.3 | 0.2 | 1.1 | 38.2 | 0 | 950.6 | 0 | 0
347.375 | 2016-12-12 21:00 | 42716.8819 | 0 | 0 | 0 | 12.6 | 56 | 0.1 | 0.7 | 38.2 | 0 | 950.5 | 0 | 0
347.3819 | 2016-12-12 21:10 | 42716.8889 | 0 | 0 | 0 | 12.4 | 56.4 | 0 | 0.7 | 38.3 | 0 | 950.6 | 0 | 0
347.3889 | 2016-12-12 21:20 | 42716.8958 | 0 | 0 | 0 | 12.4 | 56 | 0 | 0.7 | 38.3 | 0 | 950.6 | 0 | 0
347.3958 | 2016-12-12 21:30 | 42716.9028 | 0 | 0 | 0 | 12.2 | 56.7 | 0 | 0.7 | 38.3 | 0 | 950.6 | 0 | 0
347.4028 | 2016-12-12 21:40 | 42716.9097 | 0 | 0 | 0 | 12.2 | 55.8 | 0 | 0 | 0 | 0 | 950.6 | 0 | 0
347.4097 | 2016-12-12 21:50 | 42716.9167 | 0 | 0 | 0 | 11.8 | 58 | 0 | 0.7 | 38.2 | 0 | 950.7 | 0 | 0
347.4167 | 2016-12-12 22:00 | 42716.9236 | 0 | 0 | 0 | 11.6 | 57.4 | 0 | 0 | 0 | 0 | 950.7 | 0 | 0
347.4236 | 2016-12-12 22:10 | 42716.9306 | 0 | 0 | 0 | 11.8 | 56.2 | 0 | 0 | 0 | 0 | 950.7 | 0 | 0
347.4306 | 2016-12-12 22:20 | 42716.9375 | 0 | 0 | 0 | 11.6 | 57.9 | 0 | 0 | 0 | 0 | 950.7 | 0 | 0
347.4375 | 2016-12-12 22:30 | 42716.9444 | 0 | 0 | 0 | 12 | 56.1 | 0 | 0 | 0 | 0 | 950.7 | 0 | 0
347.4444 | 2016-12-12 22:40 | 42716.9514 | 0 | 0 | 0 | 11.9 | 57.2 | 0 | 0 | 0 | 0 | 950.7 | 0 | 0
347.4514 | 2016-12-12 22:50 | 42716.9583 | 0 | 0 | 0 | 11.5 | 59.9 | 0 | 1.1 | 38.2 | 0 | 950.7 | 0 | 0
347.4583 | 2016-12-12 23:00 | 42716.9653 | 0 | 0 | 0 | 10.6 | 62.9 | 0 | 0 | 0 | 0 | 950.7 | 0 | 0
347.4653 | 2016-12-12 23:10 | 42716.9722 | 0 | 0 | 0 | 10.5 | 64 | 0.2 | 1.6 | 256.7 | 4.3 | 950.6 | 0 | 0
347.4722 | 2016-12-12 23:20 | 42716.9792 | 0 | 0 | 0 | 10.9 | 62.3 | 0.6 | 1.6 | 273.3 | 4.8 | 950.5 | 0 | 0
347.4792 | 2016-12-12 23:30 | 42716.9861 | 0 | 0 | 0 | 10.8 | 63 | 1.2 | 1.9 | 277.9 | 0.1 | 950.5 | 0 | 0
347.4861 | 2016-12-12 23:40 | 42716.9931 | 0 | 0 | 0 | 11 | 63.8 | 2 | 2.6 | 284.8 | 7.4 | 950.5 | 0 | 0
347.4931 | 2016-12-12 23:50 | 42717 | 0 | 0 | 0 | 11.1 | 65.1 | 2.3 | 3.1 | 278.9 | 5 | 950.4 | 0 | 0
347.5 | 2016-12-13 | 42717.0069 | 0 | 0 | 0 | 11.3 | 66 | 2.7 | 3.6 | 271.9 | 7.1 | 950.4 | 0 | 0
347.5069 | 2016-12-13 00:10 | 42717.0139 | 0 | 0 | 0 | 11.3 | 65.5 | 2.5 | 3.6 | 263.4 | 12.2 | 950.3 | 0 | 0
347.5139 | 2016-12-13 00:20 | 42717.0208 | 0 | 0 | 0 | 11 | 67 | 2.8 | 4.1 | 266.9 | 11.2 | 950.3 | 0 | 0
347.5208 | 2016-12-13 00:30 | 42717.0278 | 0 | 0 | 0 | 10.7 | 68 | 2.3 | 3.4 | 260.9 | 10.3 | 950.3 | 0 | 0
347.5278 | 2016-12-13 00:40 | 42717.0347 | 0 | 0 | 0 | 10.6 | 67.8 | 2.3 | 3.4 | 264.4 | 7.6 | 950.3 | 0 | 0
347.5347 | 2016-12-13 00:50 | 42717.0417 | 0 | 0 | 0 | 10.6 | 67.1 | 2.4 | 3.4 | 274.1 | 3.9 | 950.3 | 0 | 0
347.5417 | 2016-12-13 01:00 | 42717.0486 | 0 | 0 | 0 | 10.3 | 67.8 | 0.8 | 1.9 | 275.1 | 0.1 | 950.2 | 0 | 0
347.5486 | 2016-12-13 01:10 | 42717.0556 | 0 | 0 | 0 | 9.6 | 70.7 | 0.7 | 1.9 | 292.7 | 8.4 | 950.1 | 0 | 0
347.5556 | 2016-12-13 01:20 | 42717.0625 | 0 | 0 | 0 | 9.2 | 72.3 | 0 | 0.7 | 302.2 | 0 | 950.2 | 0 | 0
347.5625 | 2016-12-13 01:30 | 42717.0694 | 0 | 0 | 0 | 8.9 | 73.5 | 0.1 | 1.1 | 302.2 | 0 | 950.2 | 0 | 0
347.5694 | 2016-12-13 01:40 | 42717.0764 | 0 | 0 | 0 | 8.9 | 74 | 0 | 0 | 0 | 0 | 950.2 | 0 | 0
347.5764 | 2016-12-13 01:50 | 42717.0833 | 0 | 0 | 0 | 9.2 | 72.5 | 0 | 0 | 0 | 0 | 950.2 | 0 | 0
347.5833 | 2016-12-13 02:00 | 42717.0903 | 0 | 0 | 0 | 9.2 | 73.2 | 0.4 | 1.4 | 250.8 | 17.3 | 950.3 | 0 | 0
347.5903 | 2016-12-13 02:10 | 42717.0972 | 0 | 0 | 0 | 9.1 | 73.5 | 0.4 | 1.9 | 236.3 | 4.1 | 950.3 | 0 | 0
347.5972 | 2016-12-13 02:20 | 42717.1042 | 0 | 0 | 0 | 8.9 | 74.5 | 0.9 | 1.9 | 256.6 | 0 | 950.3 | 0 | 0
347.6042 | 2016-12-13 02:30 | 42717.1111 | 0 | 0 | 0 | 9.2 | 74.1 | 2 | 2.9 | 266.1 | 7.4 | 950.3 | 0 | 0
347.6111 | 2016-12-13 02:40 | 42717.1181 | 0 | 0 | 0 | 9.4 | 72.6 | 1.3 | 2.6 | 280 | 7.5 | 950.3 | 0 | 0
347.6181 | 2016-12-13 02:50 | 42717.125 | 0 | 0 | 0 | 9 | 73.4 | 0.3 | 1.4 | 288.7 | 0 | 950.3 | 0 | 0
347.625 | 2016-12-13 03:00 | 42717.1319 | 0 | 0 | 0 | 8.9 | 73.9 | 0.7 | 3.1 | 269.7 | 7.1 | 950.2 | 0 | 0
347.6319 | 2016-12-13 03:10 | 42717.1389 | 0 | 0 | 0 | 9.3 | 71.8 | 2.3 | 3.4 | 291 | 10.3 | 950.2 | 0 | 0
347.6389 | 2016-12-13 03:20 | 42717.1458 | 0 | 0 | 0 | 9.2 | 71.7 | 2.3 | 3.6 | 295.5 | 8.5 | 950 | 0 | 0
347.6458 | 2016-12-13 03:30 | 42717.1528 | 0 | 0 | 0 | 9.1 | 71.5 | 0.8 | 2.1 | 297.4 | 0.2 | 949.9 | 0 | 0
347.6528 | 2016-12-13 03:40 | 42717.1597 | 0 | 0 | 0 | 8.5 | 74.3 | 0 | 0 | 0 | 0 | 949.8 | 0 | 0
347.6597 | 2016-12-13 03:50 | 42717.1667 | 0 | 0 | 0 | 8.4 | 75.1 | 0 | 0.7 | 297.2 | 0 | 949.7 | 0 | 0
347.6667 | 2016-12-13 04:00 | 42717.1736 | 0 | 0 | 0 | 8.4 | 75.2 | 0 | 0 | 0 | 0 | 949.8 | 0 | 0
347.6736 | 2016-12-13 04:10 | 42717.1806 | 0 | 0 | 0 | 8 | 76.5 | 0 | 1.1 | 297.2 | 0 | 949.7 | 0 | 0
347.6806 | 2016-12-13 04:20 | 42717.1875 | 0 | 0 | 0 | 7.8 | 77.6 | 0.1 | 0.7 | 297.2 | 0 | 949.7 | 0 | 0
347.6875 | 2016-12-13 04:30 | 42717.1944 | 0 | 0 | 0 | 7.4 | 78.8 | 0 | 0 | 0 | 0 | 949.7 | 0 | 0
347.6944 | 2016-12-13 04:40 | 42717.2014 | 0 | 0 | 0 | 7.5 | 79.1 | 0 | 0 | 0 | 0 | 949.6 | 0 | 0
347.7014 | 2016-12-13 04:50 | 42717.2083 | 0 | 0 | 0 | 7.6 | 78.3 | 0 | 0 | 0 | 0 | 949.6 | 0 | 0
347.7083 | 2016-12-13 05:00 | 42717.2153 | 0 | 0 | 0 | 7.6 | 77.8 | 0 | 0 | 0 | 0 | 949.7 | 0 | 0
347.7153 | 2016-12-13 05:10 | 42717.2222 | 0 | 0 | 0 | 7.4 | 78.7 | 0 | 0 | 0 | 0 | 949.7 | 0 | 0
347.7222 | 2016-12-13 05:20 | 42717.2292 | 0 | 0 | 0 | 7.6 | 78.5 | 0 | 0 | 0 | 0 | 949.7 | 0 | 0
347.7292 | 2016-12-13 05:30 | 42717.2361 | 0 | 0 | 0 | 7.7 | 77.4 | 0 | 0 | 0 | 0 | 949.7 | 0 | 0
347.7361 | 2016-12-13 05:40 | 42717.2431 | 0 | 0 | 0 | 7.8 | 77 | 0 | 0 | 0 | 0 | 949.7 | 0 | 0
347.7431 | 2016-12-13 05:50 | 42717.25 | 0 | 0 | 0 | 8.2 | 75.9 | 0.9 | 1.9 | 300 | 4.3 | 949.8 | 0 | 0
347.75 | 2016-12-13 06:00 | 42717.2569 | 0 | 0 | 0 | 8.5 | 74.4 | 0.8 | 1.6 | 307.2 | 2.4 | 949.9 | 0 | 0
347.7569 | 2016-12-13 06:10 | 42717.2639 | 0 | 0 | 0 | 8.7 | 73.8 | 0.6 | 1.9 | 305.9 | 0.1 | 950 | 0 | 0
347.7639 | 2016-12-13 06:20 | 42717.2708 | 0 | 0 | 0 | 8.7 | 73.5 | 1.2 | 1.9 | 302.7 | 2.7 | 950.1 | 0 | 0
347.7708 | 2016-12-13 06:30 | 42717.2778 | 0 | 0 | 0 | 8.4 | 74.8 | 0.5 | 1.6 | 299.8 | 0 | 950.1 | 0 | 0
347.7778 | 2016-12-13 06:40 | 42717.2847 | 0 | 0 | 0 | 7.8 | 76.9 | 0 | 0 | 0 | 0 | 950.1 | 0 | 0
347.7847 | 2016-12-13 06:50 | 42717.2917 | 0 | 0 | 0 | 8.2 | 76.7 | 1.9 | 3.4 | 263.9 | 16.6 | 950.3 | 0 | 0
347.7917 | 2016-12-13 07:00 | 42717.2986 | 0 | 0 | 0 | 8.7 | 73.5 | 1.9 | 3.1 | 259.6 | 9.7 | 950.4 | 0 | 0
347.7986 | 2016-12-13 07:10 | 42717.3056 | 5.4 | 1.1 | 5.2 | 8.8 | 72.2 | 2.2 | 3.1 | 254.8 | 9.7 | 950.5 | -6.3838 | 0
347.8056 | 2016-12-13 07:20 | 42717.3125 | 19.2 | 17.5 | 17.7 | 8.8 | 72.5 | 1.6 | 3.4 | 259.8 | 9.2 | 950.6 | -9.1665 | 0
347.8125 | 2016-12-13 07:30 | 42717.3194 | 36.7 | 54.6 | 31 | 8.9 | 71.9 | 2.3 | 3.4 | 264.1 | 8.7 | 950.7 | -11.5654 | 0
347.8194 | 2016-12-13 07:40 | 42717.3264 | 57.8 | 101.1 | 44.4 | 9.1 | 71 | 2.6 | 3.9 | 259.4 | 12.2 | 950.8 | -14.4882 | 0
347.8264 | 2016-12-13 07:50 | 42717.3333 | 81.8 | 151.5 | 57.2 | 9.1 | 70.3 | 2.4 | 3.4 | 265.4 | 7.2 | 950.9 | -17.8261 | 0
347.8333 | 2016-12-13 08:00 | 42717.3403 | 107.3 | 198.6 | 69.1 | 9.4 | 68.6 | 2.4 | 3.6 | 270.8 | 11 | 951.1 | -20.8553 | 0
347.8403 | 2016-12-13 08:10 | 42717.3472 | 134.5 | 245.9 | 79.8 | 9.9 | 66.2 | 2 | 3.4 | 288.4 | 12.3 | 951.2 | -24.6448 | 0
347.8472 | 2016-12-13 08:20 | 42717.3542 | 161.1 | 287.1 | 88.8 | 10.4 | 64.6 | 1.6 | 3.4 | 276.7 | 12.2 | 951.2 | -27.8578 | 0
347.8542 | 2016-12-13 08:30 | 42717.3611 | 189.4 | 325.8 | 98 | 11 | 62.6 | 2.6 | 4.9 | 260.1 | 17.5 | 951.3 | -31.0792 | 0
347.8611 | 2016-12-13 08:40 | 42717.3681 | 218.1 | 365.4 | 105.4 | 11.5 | 60.5 | 2.9 | 4.6 | 253.2 | 17.6 | 951.5 | -34.5458 | 0
347.8681 | 2016-12-13 08:50 | 42717.375 | 245.2 | 402.3 | 110.5 | 12.1 | 58.2 | 3.2 | 5.6 | 257.9 | 18.7 | 951.5 | -37.1269 | 0
347.875 | 2016-12-13 09:00 | 42717.3819 | 270.4 | 425.9 | 117.1 | 12.4 | 57 | 3.8 | 5.9 | 266.9 | 17.2 | 951.6 | -38.2219 | 0
347.8819 | 2016-12-13 09:10 | 42717.3889 | 296.5 | 452 | 123 | 12.8 | 56 | 3.5 | 5.4 | 264.8 | 15 | 951.8 | -39.4523 | 0
347.8889 | 2016-12-13 09:20 | 42717.3958 | 323.2 | 482 | 127 | 13.1 | 54.9 | 3.6 | 6.2 | 266.4 | 17.4 | 951.9 | -41.6288 | 0
347.8958 | 2016-12-13 09:30 | 42717.4028 | 352 | 518.7 | 129.8 | 13.5 | 53.4 | 3.9 | 6.7 | 270.7 | 20.7 | 952 | -43.5032 | 0
347.9028 | 2016-12-13 09:40 | 42717.4097 | 376.7 | 542.6 | 133.5 | 14.3 | 49.8 | 3.9 | 6.7 | 277.1 | 17.1 | 952.1 | -43.9782 | 0
347.9097 | 2016-12-13 09:50 | 42717.4167 | 398.6 | 557.4 | 137.6 | 14.8 | 47.4 | 3.9 | 6.4 | 271.6 | 19.4 | 952.1 | -45.6665 | 0
347.9167 | 2016-12-13 10:00 | 42717.4236 | 416.6 | 587.5 | 142.4 | 15.1 | 46.6 | 4.1 | 6.9 | 258.8 | 18.8 | 952.1 | -22.1918 | 1
347.9236 | 2016-12-13 10:10 | 42717.4306 | 436.3 | 614.4 | 142.5 | 15.9 | 42.2 | 4.5 | 8.9 | 288.1 | 25.8 | 952.1 | -16.863 | 0
347.9306 | 2016-12-13 10:20 | 42717.4375 | 453.3 | 624.2 | 145.2 | 16.3 | 40.9 | 4.3 | 7.7 | 300.6 | 30.9 | 952.1 | -17.9407 | 0
347.9375 | 2016-12-13 10:30 | 42717.4444 | 474 | 642.5 | 147.6 | 16.5 | 40.2 | 5.4 | 8.4 | 296.4 | 21.1 | 952.1 | -19.7531 | 0
347.9444 | 2016-12-13 10:40 | 42717.4514 | 489 | 654.7 | 148.1 | 16.9 | 39.5 | 4.3 | 7.7 | 295.1 | 27.1 | 952 | -20.918 | 0
347.9514 | 2016-12-13 10:50 | 42717.4583 | 498.3 | 653 | 151.6 | 17.4 | 39.5 | 3.5 | 6.9 | 288.2 | 24.1 | 952 | -20.3144 | 0
347.9583 | 2016-12-13 11:00 | 42717.4653 | 510.7 | 661.4 | 153 | 17.5 | 39 | 3.9 | 5.9 | 281.4 | 24.4 | 952 | -21.4096 | 0
347.9653 | 2016-12-13 11:10 | 42717.4722 | 520.4 | 668.7 | 153.4 | 17.5 | 38.9 | 5.3 | 7.7 | 293.8 | 18.6 | 951.9 | -21.921 | 0
347.9722 | 2016-12-13 11:20 | 42717.4792 | 529.4 | 673.8 | 155.1 | 17.6 | 38.7 | 4.2 | 7.2 | 291.8 | 24.4 | 951.8 | -22.5418 | 0
347.9792 | 2016-12-13 11:30 | 42717.4861 | 534.5 | 674.5 | 156.4 | 18.1 | 38 | 3.7 | 7.7 | 286.5 | 27.1 | 951.7 | -22.8369 | 0
347.9861 | 2016-12-13 11:40 | 42717.4931 | 534.7 | 666 | 158.6 | 18 | 38.3 | 5.1 | 8.4 | 294.2 | 19.3 | 951.6 | -23.5291 | 0
347.9931 | 2016-12-13 11:50 | 42717.5 | 539.3 | 671 | 159.2 | 17.9 | 39.5 | 4.5 | 7.2 | 284 | 21.6 | 951.5 | -23.5844 | 0
348 | 2016-12-13 12:00 | 42717.5069 | 537.1 | 664.7 | 159.9 | 18.1 | 39 | 4.7 | 7.2 | 280.9 | 20.6 | 951.4 | -24.1631 | 0
348.0069 | 2016-12-13 12:10 | 42717.5139 | 536 | 662.5 | 160.6 | 18.3 | 39.3 | 4.6 | 7.7 | 278.2 | 21.2 | 951.3 | -24.4797 | 0
348.0139 | 2016-12-13 12:20 | 42717.5208 | 533.2 | 664.2 | 158.2 | 18.4 | 39 | 4.7 | 7.2 | 277.5 | 18.8 | 951.2 | -25.2915 | 0
348.0208 | 2016-12-13 12:30 | 42717.5278 | 528.2 | 662.4 | 156.5 | 18.5 | 38.3 | 4.4 | 7.2 | 285.3 | 23.2 | 951.2 | -26.1103 | 0
348.0278 | 2016-12-13 12:40 | 42717.5347 | 522.9 | 661.2 | 155.5 | 18.5 | 38.7 | 4.9 | 8.4 | 282 | 20.7 | 951.1 | -26.2948 | 0
348.0347 | 2016-12-13 12:50 | 42717.5417 | 514.5 | 657.2 | 154 | 18.6 | 37.6 | 4.5 | 7.7 | 296 | 24.1 | 951.1 | -26.1891 | 0
348.0417 | 2016-12-13 13:00 | 42717.5486 | 500.8 | 644.2 | 152.9 | 18.7 | 37 | 5.4 | 7.9 | 292.1 | 16.1 | 951 | -25.8486 | 0
348.0486 | 2016-12-13 13:10 | 42717.5556 | 490.8 | 639.9 | 151.8 | 18.8 | 37 | 5.1 | 7.9 | 289.8 | 18.8 | 950.9 | -25.4394 | 0
348.0556 | 2016-12-13 13:20 | 42717.5625 | 477 | 632.3 | 149.2 | 19 | 37.3 | 4.8 | 7.4 | 281 | 19.7 | 950.9 | -25.363 | 0
348.0625 | 2016-12-13 13:30 | 42717.5694 | 462.5 | 623.3 | 146.6 | 19 | 37.5 | 4.7 | 7.9 | 289.7 | 20.4 | 950.8 | -26.7146 | 0
348.0694 | 2016-12-13 13:40 | 42717.5764 | 449.5 | 623.5 | 142.1 | 19 | 37.5 | 5.5 | 8.9 | 288.5 | 17.8 | 950.8 | -27.4806 | 0
348.0764 | 2016-12-13 13:50 | 42717.5833 | 428.7 | 604.6 | 139.9 | 18.9 | 37.9 | 5.2 | 8.7 | 288.6 | 21.9 | 950.7 | -27.1773 | 0
348.0833 | 2016-12-13 14:00 | 42717.5903 | 409.9 | 594.7 | 136.3 | 19.1 | 37.7 | 4.5 | 7.7 | 288.5 | 23.3 | 950.7 | -26.0532 | 0
348.0903 | 2016-12-13 14:10 | 42717.5972 | 389.2 | 582.3 | 131.8 | 19 | 37.9 | 5.2 | 8.2 | 289.9 | 18.8 | 950.6 | -26.0116 | 0
348.0972 | 2016-12-13 14:20 | 42717.6042 | 366.5 | 563.5 | 128.2 | 19.2 | 37.6 | 4.1 | 7.7 | 289.6 | 21.9 | 950.5 | -25.9036 | 0
348.1042 | 2016-12-13 14:30 | 42717.6111 | 344 | 553.2 | 121.5 | 19.3 | 36.7 | 4 | 6.9 | 297.8 | 26.4 | 950.4 | -25.7779 | 0
348.1111 | 2016-12-13 14:40 | 42717.6181 | 321.2 | 538.6 | 115.9 | 19.3 | 36.1 | 4.5 | 7.7 | 291.8 | 18 | 950.4 | -26.7304 | 0
348.1181 | 2016-12-13 14:50 | 42717.625 | 294.1 | 512 | 110.7 | 19.5 | 35.3 | 4.3 | 6.4 | 281.7 | 16.4 | 950.4 | -25.979 | 0
348.125 | 2016-12-13 15:00 | 42717.6319 | 266.1 | 482.9 | 104.3 | 19.4 | 36 | 4.4 | 6.7 | 285.8 | 16.9 | 950.4 | -26.5325 | 0
348.1319 | 2016-12-13 15:10 | 42717.6389 | 238 | 450.6 | 97.8 | 19.4 | 35.9 | 4.3 | 6.7 | 288.6 | 18.2 | 950.4 | -27.4007 | 0
348.1389 | 2016-12-13 15:20 | 42717.6458 | 210 | 416.9 | 91.1 | 19.4 | 35.6 | 4.4 | 6.9 | 285.1 | 18.4 | 950.5 | -26.6812 | 0
348.1458 | 2016-12-13 15:30 | 42717.6528 | 183.6 | 389.7 | 82.8 | 19.3 | 35.1 | 4.2 | 6.7 | 288.5 | 16.6 | 950.5 | -27.0293 | 0
348.1528 | 2016-12-13 15:40 | 42717.6597 | 155 | 348.4 | 74.3 | 19.1 | 35.3 | 3.8 | 6.4 | 288.2 | 16.3 | 950.4 | -27.164 | 0
348.1597 | 2016-12-13 15:50 | 42717.6667 | 126.4 | 301.9 | 65 | 18.9 | 36.1 | 4.1 | 6.2 | 286.6 | 12.7 | 950.4 | -26.2865 | 0
348.1667 | 2016-12-13 16:00 | 42717.6736 | 98.6 | 244.4 | 55.3 | 18.7 | 36.3 | 3.7 | 6.7 | 279.3 | 15.1 | 950.4 | -28.627 | 0
348.1736 | 2016-12-13 16:10 | 42717.6806 | 70.3 | 177.9 | 44.2 | 18.3 | 36.6 | 4 | 5.6 | 272.8 | 14.6 | 950.4 | -23.6787 | 0
348.1806 | 2016-12-13 16:20 | 42717.6875 | 45.8 | 106.7 | 33 | 17.9 | 37.9 | 3.8 | 5.9 | 266.9 | 17 | 950.4 | -21.4756 | 0
348.1875 | 2016-12-13 16:30 | 42717.6944 | 26 | 49.3 | 21.2 | 17.4 | 40.2 | 3.5 | 5.9 | 264.4 | 16.2 | 950.5 | -19.3206 | 0
348.1944 | 2016-12-13 16:40 | 42717.7014 | 11.1 | 10.6 | 9.9 | 17 | 42.3 | 3.8 | 5.9 | 266.7 | 15.6 | 950.5 | -19.3119 | 0
348.2014 | 2016-12-13 16:50 | 42717.7083 | 1.2 | 0 | 0.6 | 16.6 | 43.7 | 4 | 6.4 | 269.1 | 14.1 | 950.5 | -53.6883 | 0
348.2083 | 2016-12-13 17:00 | 42717.7153 | 0 | 0 | 0 | 16.3 | 44.6 | 3.9 | 6.4 | 267.8 | 15.2 | 950.5 | 0 | 0
348.2153 | 2016-12-13 17:10 | 42717.7222 | 0 | 0 | 0 | 16 | 45.6 | 3.5 | 5.6 | 269.4 | 15.1 | 950.6 | 0 | 0
348.2222 | 2016-12-13 17:20 | 42717.7292 | 0 | 0 | 0 | 15.7 | 46.3 | 3.7 | 5.4 | 272.6 | 11.9 | 950.5 | 0 | 0
348.2292 | 2016-12-13 17:30 | 42717.7361 | 0 | 0 | 0 | 15.4 | 47 | 3.5 | 5.1 | 275.7 | 11.2 | 950.6 | 0 | 0
348.2361 | 2016-12-13 17:40 | 42717.7431 | 0 | 0 | 0 | 15.2 | 46.2 | 3.2 | 4.6 | 279.6 | 13.2 | 950.6 | 0 | 0
348.2431 | 2016-12-13 17:50 | 42717.75 | 0 | 0 | 0 | 15.4 | 43.4 | 3.1 | 5.4 | 283 | 16.3 | 950.6 | 0 | 0
348.25 | 2016-12-13 18:00 | 42717.7569 | 0 | 0 | 0 | 15.8 | 41.3 | 2.9 | 4.9 | 296.5 | 17.7 | 950.6 | 0 | 0
348.2569 | 2016-12-13 18:10 | 42717.7639 | 0 | 0 | 0 | 15.8 | 40.7 | 3.5 | 5.1 | 298.4 | 17.4 | 950.7 | 0 | 0
348.2639 | 2016-12-13 18:20 | 42717.7708 | 0 | 0 | 0 | 15.7 | 40.5 | 4.1 | 5.4 | 294.2 | 12.2 | 950.7 | 0 | 0
348.2708 | 2016-12-13 18:30 | 42717.7778 | 0 | 0 | 0 | 15.7 | 39.8 | 4.1 | 6.2 | 292.7 | 13.8 | 950.8 | 0 | 0
348.2778 | 2016-12-13 18:40 | 42717.7847 | 0 | 0 | 0 | 15.7 | 39.2 | 4.2 | 6.2 | 293 | 14.3 | 950.9 | 0 | 0
348.2847 | 2016-12-13 18:50 | 42717.7917 | 0 | 0 | 0 | 15.7 | 39.4 | 4.1 | 5.9 | 290.2 | 13.5 | 950.9 | 0 | 0
348.2917 | 2016-12-13 19:00 | 42717.7986 | 0 | 0 | 0 | 15.3 | 40.4 | 3.1 | 4.4 | 284.2 | 13.9 | 951 | 0 | 0
348.2986 | 2016-12-13 19:10 | 42717.8056 | 0 | 0 | 0 | 15.1 | 41 | 3.4 | 4.9 | 292.6 | 15.4 | 951 | 0 | 0
348.3056 | 2016-12-13 19:20 | 42717.8125 | 0 | 0 | 0 | 15.1 | 40.6 | 3.1 | 4.6 | 300.4 | 15.7 | 951 | 0 | 0
348.3125 | 2016-12-13 19:30 | 42717.8194 | 0 | 0 | 0 | 15.1 | 40.8 | 3.1 | 4.4 | 291.4 | 13.8 | 951.1 | 0 | 0
348.3194 | 2016-12-13 19:40 | 42717.8264 | 0 | 0 | 0 | 14.8 | 41.7 | 2.5 | 3.6 | 278.9 | 8.9 | 951.1 | 0 | 0
348.3264 | 2016-12-13 19:50 | 42717.8333 | 0 | 0 | 0 | 14.6 | 41.9 | 2.7 | 3.9 | 280.5 | 11.2 | 951.1 | 0 | 0
348.3333 | 2016-12-13 20:00 | 42717.8403 | 0 | 0 | 0 | 14.7 | 41.7 | 2.7 | 3.6 | 271.4 | 10.8 | 951.2 | 0 | 0
348.3403 | 2016-12-13 20:10 | 42717.8472 | 0 | 0 | 0 | 14.8 | 41.5 | 2.8 | 4.1 | 269.1 | 12.9 | 951.2 | 0 | 0
348.3472 | 2016-12-13 20:20 | 42717.8542 | 0 | 0 | 0 | 14.8 | 42.1 | 3.3 | 4.6 | 291.8 | 14.3 | 951.2 | 0 | 0
348.3542 | 2016-12-13 20:30 | 42717.8611 | 0 | 0 | 0 | 15.5 | 41 | 3.8 | 5.9 | 291.7 | 13 | 951.3 | 0 | 0
348.3611 | 2016-12-13 20:40 | 42717.8681 | 0 | 0 | 0 | 15.8 | 40.2 | 3.6 | 5.4 | 295.6 | 14.3 | 951.4 | 0 | 0
348.3681 | 2016-12-13 20:50 | 42717.875 | 0 | 0 | 0 | 16.1 | 39.5 | 3.2 | 5.6 | 301.7 | 20.4 | 951.4 | 0 | 0
348.375 | 2016-12-13 21:00 | 42717.8819 | 0 | 0 | 0 | 16.1 | 39.1 | 2 | 4.1 | 307.4 | 25 | 951.4 | 0 | 0
348.3819 | 2016-12-13 21:10 | 42717.8889 | 0 | 0 | 0 | 16 | 39.2 | 2.3 | 4.4 | 304.3 | 20.4 | 951.4 | 0 | 0
348.3889 | 2016-12-13 21:20 | 42717.8958 | 0 | 0 | 0 | 16 | 39 | 2.9 | 5.1 | 295.6 | 17 | 951.5 | 0 | 0
348.3958 | 2016-12-13 21:30 | 42717.9028 | 0 | 0 | 0 | 16.1 | 38.9 | 2.2 | 4.4 | 298.5 | 15.3 | 951.6 | 0 | 0
348.4028 | 2016-12-13 21:40 | 42717.9097 | 0 | 0 | 0 | 15.8 | 39.7 | 1.7 | 3.9 | 294.6 | 16.3 | 951.7 | 0 | 0
348.4097 | 2016-12-13 21:50 | 42717.9167 | 0 | 0 | 0 | 15.1 | 41.5 | 0.9 | 2.9 | 304.9 | 15.1 | 951.7 | 0 | 0
348.4167 | 2016-12-13 22:00 | 42717.9236 | 0 | 0 | 0 | 14.5 | 42.9 | 1.3 | 3.1 | 324.1 | 10.9 | 951.7 | 0 | 0
348.4236 | 2016-12-13 22:10 | 42717.9306 | 0 | 0 | 0 | 14.5 | 42.8 | 1.6 | 3.1 | 325.5 | 19.8 | 951.7 | 0 | 0
348.4306 | 2016-12-13 22:20 | 42717.9375 | 0 | 0 | 0 | 14.1 | 44.3 | 0.5 | 2.1 | 324.9 | 12.6 | 951.8 | 0 | 0
348.4375 | 2016-12-13 22:30 | 42717.9444 | 0 | 0 | 0 | 13.4 | 47.1 | 0.2 | 1.6 | 286.1 | 17 | 951.7 | 0 | 0
348.4444 | 2016-12-13 22:40 | 42717.9514 | 0 | 0 | 0 | 13.6 | 47.5 | 2.9 | 4.9 | 244.2 | 17.1 | 951.7 | 0 | 0
348.4514 | 2016-12-13 22:50 | 42717.9583 | 0 | 0 | 0 | 13.7 | 48 | 3.3 | 4.6 | 258 | 15.6 | 951.8 | 0 | 0
348.4583 | 2016-12-13 23:00 | 42717.9653 | 0 | 0 | 0 | 13.1 | 50 | 3.1 | 4.4 | 264.4 | 12.5 | 951.8 | 0 | 0
348.4653 | 2016-12-13 23:10 | 42717.9722 | 0 | 0 | 0 | 12.9 | 50.7 | 3.2 | 4.6 | 270.2 | 13.1 | 951.7 | 0 | 0
348.4722 | 2016-12-13 23:20 | 42717.9792 | 0 | 0 | 0 | 12.8 | 51.1 | 3.6 | 5.1 | 275.3 | 10 | 951.6 | 0 | 0
348.4792 | 2016-12-13 23:30 | 42717.9861 | 0 | 0 | 0 | 12.6 | 51.9 | 2.6 | 3.4 | 286.6 | 9.8 | 951.6 | 0 | 0
348.4861 | 2016-12-13 23:40 | 42717.9931 | 0 | 0 | 0 | 12.2 | 53.4 | 2.7 | 3.6 | 270.2 | 7.3 | 951.6 | 0 | 0
348.4931 | 2016-12-13 23:50 | 42718 | 0 | 0 | 0 | 11.9 | 54.5 | 2.6 | 3.6 | 270.6 | 7.1 | 951.5 | 0 | 0
348.5 | 2016-12-14 | 42718.0069 | 0 | 0 | 0 | 11.5 | 56.2 | 0.4 | 1.6 | 29 | 10.7 | 951.5 | 0 | 0
348.5069 | 2016-12-14 00:10 | 42718.0139 | 0 | 0 | 0 | 11 | 58.1 | 0.2 | 1.4 | 29.9 | 2.3 | 951.4 | 0 | 0
348.5139 | 2016-12-14 00:20 | 42718.0208 | 0 | 0 | 0 | 10.3 | 60.9 | 0.4 | 1.4 | 31.5 | 0 | 951.4 | 0 | 0
348.5208 | 2016-12-14 00:30 | 42718.0278 | 0 | 0 | 0 | 9.9 | 62.5 | 0.4 | 1.6 | 287.5 | 20.5 | 951.4 | 0 | 0
348.5278 | 2016-12-14 00:40 | 42718.0347 | 0 | 0 | 0 | 9.5 | 64.7 | 1.3 | 2.1 | 14.2 | 34.6 | 951.3 | 0 | 0
348.5347 | 2016-12-14 00:50 | 42718.0417 | 0 | 0 | 0 | 9.1 | 67.3 | 1.6 | 2.6 | 37.7 | 12.9 | 951.3 | 0 | 0
348.5417 | 2016-12-14 01:00 | 42718.0486 | 0 | 0 | 0 | 9 | 68.4 | 0.4 | 1.6 | 20.6 | 17.9 | 951.3 | 0 | 0
348.5486 | 2016-12-14 01:10 | 42718.0556 | 0 | 0 | 0 | 9.3 | 67.1 | 0.5 | 1.9 | 324.1 | 13.7 | 951.4 | 0 | 0
348.5556 | 2016-12-14 01:20 | 42718.0625 | 0 | 0 | 0 | 9.3 | 66.8 | 1.4 | 2.4 | 296.7 | 4.8 | 951.5 | 0 | 0
348.5625 | 2016-12-14 01:30 | 42718.0694 | 0 | 0 | 0 | 9.1 | 67.8 | 1.1 | 1.6 | 325.6 | 17.4 | 951.5 | 0 | 0
348.5694 | 2016-12-14 01:40 | 42718.0764 | 0 | 0 | 0 | 8.9 | 68.1 | 0.9 | 1.6 | 340.4 | 0.1 | 951.5 | 0 | 0
348.5764 | 2016-12-14 01:50 | 42718.0833 | 0 | 0 | 0 | 8.9 | 68.4 | 1.7 | 2.6 | 325.7 | 15.4 | 951.6 | 0 | 0
348.5833 | 2016-12-14 02:00 | 42718.0903 | 0 | 0 | 0 | 9.6 | 65 | 1.7 | 2.6 | 284.9 | 1.2 | 951.6 | 0 | 0
348.5903 | 2016-12-14 02:10 | 42718.0972 | 0 | 0 | 0 | 9.5 | 64.7 | 0 | 0.7 | 284.6 | 0 | 951.5 | 0 | 0
348.5972 | 2016-12-14 02:20 | 42718.1042 | 0 | 0 | 0 | 9.2 | 65.7 | 0.1 | 1.4 | 284.7 | 0 | 951.5 | 0 | 0
348.6042 | 2016-12-14 02:30 | 42718.1111 | 0 | 0 | 0 | 9.5 | 64.5 | 0.3 | 1.6 | 281.9 | 2.7 | 951.5 | 0 | 0
348.6111 | 2016-12-14 02:40 | 42718.1181 | 0 | 0 | 0 | 9.5 | 63.9 | 0 | 0.7 | 272.6 | 0 | 951.6 | 0 | 0
348.6181 | 2016-12-14 02:50 | 42718.125 | 0 | 0 | 0 | 9.2 | 64.7 | 0 | 0 | 0 | 0 | 951.5 | 0 | 0
348.625 | 2016-12-14 03:00 | 42718.1319 | 0 | 0 | 0 | 8.7 | 67.2 | 0 | 0 | 0 | 0 | 951.5 | 0 | 0
348.6319 | 2016-12-14 03:10 | 42718.1389 | 0 | 0 | 0 | 8.2 | 69.2 | 0 | 0 | 0 | 0 | 951.3 | 0 | 0
348.6389 | 2016-12-14 03:20 | 42718.1458 | 0 | 0 | 0 | 8.3 | 69.1 | 0.3 | 1.6 | 354.8 | 18.1 | 951.2 | 0 | 0
348.6458 | 2016-12-14 03:30 | 42718.1528 | 0 | 0 | 0 | 8.8 | 67.2 | 0.2 | 1.4 | 323.8 | 11.3 | 951.1 | 0 | 0
348.6528 | 2016-12-14 03:40 | 42718.1597 | 0 | 0 | 0 | 8.6 | 67.8 | 0.5 | 1.4 | 314.7 | 0.1 | 951 | 0 | 0
348.6597 | 2016-12-14 03:50 | 42718.1667 | 0 | 0 | 0 | 8.6 | 67.7 | 0.1 | 1.1 | 310.8 | 0.7 | 950.9 | 0 | 0
348.6667 | 2016-12-14 04:00 | 42718.1736 | 0 | 0 | 0 | 8.3 | 68.9 | 0.2 | 1.6 | 276.8 | 25.1 | 950.8 | 0 | 0
348.6736 | 2016-12-14 04:10 | 42718.1806 | 0 | 0 | 0 | 8.2 | 69.5 | 0.6 | 1.4 | 157.4 | 15.4 | 950.8 | 0 | 0
348.6806 | 2016-12-14 04:20 | 42718.1875 | 0 | 0 | 0 | 7.9 | 70.9 | 0.1 | 1.1 | 140 | 0 | 950.8 | 0 | 0
348.6875 | 2016-12-14 04:30 | 42718.1944 | 0 | 0 | 0 | 7.9 | 71.3 | 0 | 1.1 | 90.5 | 7.5 | 950.7 | 0 | 0
348.6944 | 2016-12-14 04:40 | 42718.2014 | 0 | 0 | 0 | 7.8 | 71.5 | 0 | 0.7 | 57.7 | 0 | 950.7 | 0 | 0
348.7014 | 2016-12-14 04:50 | 42718.2083 | 0 | 0 | 0 | 8.1 | 70.6 | 0 | 1.1 | 143.8 | 7.8 | 950.7 | 0 | 0
348.7083 | 2016-12-14 05:00 | 42718.2153 | 0 | 0 | 0 | 7.8 | 71.1 | 0.2 | 1.4 | 69.3 | 14 | 950.7 | 0 | 0
348.7153 | 2016-12-14 05:10 | 42718.2222 | 0 | 0 | 0 | 7.8 | 71.4 | 0.3 | 1.1 | 78 | 5.4 | 950.7 | 0 | 0
348.7222 | 2016-12-14 05:20 | 42718.2292 | 0 | 0 | 0 | 7.8 | 70.5 | 0.5 | 1.9 | 120.5 | 37.2 | 950.8 | 0 | 0
348.7292 | 2016-12-14 05:30 | 42718.2361 | 0 | 0 | 0 | 7.7 | 70.8 | 0.5 | 2.6 | 310.2 | 51.4 | 950.8 | 0 | 0
348.7361 | 2016-12-14 05:40 | 42718.2431 | 0 | 0 | 0 | 7.8 | 71 | 1 | 2.6 | 102.9 | 14.8 | 950.8 | 0 | 0
348.7431 | 2016-12-14 05:50 | 42718.25 | 0 | 0 | 0 | 7.9 | 70.5 | 1.2 | 2.6 | 48 | 36 | 950.8 | 0 | 0
348.75 | 2016-12-14 06:00 | 42718.2569 | 0 | 0 | 0 | 11.1 | 52.4 | 3.2 | 7.4 | 323.2 | 36 | 950.8 | 0 | 0
348.7569 | 2016-12-14 06:10 | 42718.2639 | 0 | 0 | 0 | 11.5 | 53.1 | 2 | 4.6 | 64.9 | 51.6 | 950.9 | 0 | 0
348.7639 | 2016-12-14 06:20 | 42718.2708 | 0 | 0 | 0 | 8.6 | 66.6 | 1.8 | 3.4 | 92.7 | 31.3 | 950.9 | 0 | 0
348.7708 | 2016-12-14 06:30 | 42718.2778 | 0 | 0 | 0 | 8.3 | 67.9 | 1.5 | 2.6 | 114.6 | 25 | 951 | 0 | 0
348.7778 | 2016-12-14 06:40 | 42718.2847 | 0 | 0 | 0 | 8.2 | 67.9 | 1.2 | 3.4 | 80.1 | 29.5 | 951 | 0 | 0
348.7847 | 2016-12-14 06:50 | 42718.2917 | 0 | 0 | 0 | 8 | 68.8 | 0.6 | 2.1 | 36.1 | 6 | 951.1 | 0 | 0
348.7917 | 2016-12-14 07:00 | 42718.2986 | 0 | 0 | 0 | 7.9 | 69.5 | 0.7 | 1.9 | 25.1 | 0.1 | 951.2 | 0 | 0
348.7986 | 2016-12-14 07:10 | 42718.3056 | 4.8 | 21.8 | 4.1 | 7.8 | 69.2 | 0.1 | 1.1 | 25.2 | 0 | 951.2 | -6.45 | 0
348.8056 | 2016-12-14 07:20 | 42718.3125 | 20.7 | 107.1 | 14.3 | 7.8 | 69.7 | 0 | 0.7 | 25.3 | 0 | 951.3 | -10.9524 | 0
348.8125 | 2016-12-14 07:30 | 42718.3194 | 42.9 | 197.5 | 25.2 | 8.3 | 68.3 | 0.3 | 1.6 | 219.9 | 32.4 | 951.3 | -13.0328 | 0
348.8194 | 2016-12-14 07:40 | 42718.3264 | 65.9 | 268.7 | 33.5 | 8.9 | 66.4 | 0.1 | 1.1 | 275.9 | 0 | 951.3 | -15.904 | 0
348.8264 | 2016-12-14 07:50 | 42718.3333 | 92.8 | 338.7 | 41.4 | 9.5 | 63.9 | 0.1 | 1.1 | 316.2 | 19.1 | 951.3 | -20.2427 | 0
348.8333 | 2016-12-14 08:00 | 42718.3403 | 120 | 388.5 | 49.1 | 10.4 | 61.1 | 0 | 0 | 0 | 0 | 951.4 | -23.7201 | 0
348.8403 | 2016-12-14 08:10 | 42718.3472 | 151.3 | 460.2 | 54 | 10.8 | 59.8 | 0 | 0 | 0 | 0 | 951.6 | -25.9743 | 0
348.8472 | 2016-12-14 08:20 | 42718.3542 | 182.8 | 519.2 | 58.8 | 11.4 | 57.5 | 0 | 0 | 0 | 0 | 951.7 | -25.7869 | 0
348.8542 | 2016-12-14 08:30 | 42718.3611 | 213.8 | 567.7 | 63.1 | 12.8 | 54.3 | 0 | 0 | 0 | 0 | 951.8 | -25.3536 | 0
348.8611 | 2016-12-14 08:40 | 42718.3681 | 239.7 | 579.9 | 70.3 | 13.2 | 52.4 | 0.2 | 1.1 | 330.1 | 40.1 | 951.9 | -25.4895 | 0
348.8681 | 2016-12-14 08:50 | 42718.375 | 263.3 | 591.9 | 75.6 | 13.6 | 51.2 | 0.2 | 1.1 | 217 | 0.1 | 952 | -24.3123 | 0
348.875 | 2016-12-14 09:00 | 42718.3819 | 291.6 | 619.3 | 79.9 | 13.8 | 50.6 | 0.5 | 1.6 | 206.4 | 4.7 | 952 | -25.3285 | 0
348.8819 | 2016-12-14 09:10 | 42718.3889 | 326 | 670.5 | 81.2 | 14.1 | 46 | 1.5 | 3.6 | 243.9 | 16.9 | 952.1 | -26.5765 | 0
348.8889 | 2016-12-14 09:20 | 42718.3958 | 360.4 | 719.8 | 81.6 | 14.3 | 42.5 | 3.3 | 4.9 | 274.4 | 14.8 | 952.2 | -27.8899 | 0
348.8958 | 2016-12-14 09:30 | 42718.4028 | 385 | 731.9 | 86.3 | 14.8 | 41 | 3.3 | 5.6 | 273.1 | 14.1 | 952.2 | -27.2527 | 0
348.9028 | 2016-12-14 09:40 | 42718.4097 | 405.2 | 733.3 | 90.8 | 15.2 | 39.5 | 2.7 | 4.4 | 275 | 18.2 | 952.4 | -28.1601 | 0
348.9097 | 2016-12-14 09:50 | 42718.4167 | 422.7 | 732.8 | 95.3 | 16.1 | 37 | 1 | 2.9 | 306.7 | 36.4 | 952.5 | -26.6162 | 0
348.9167 | 2016-12-14 10:00 | 42718.4236 | 418.9 | 667.9 | 108.8 | 16.8 | 40.3 | 1.1 | 2.4 | 36 | 25.5 | 952.6 | -24.1023 | 0
348.9236 | 2016-12-14 10:10 | 42718.4306 | 425.1 | 649.2 | 112.9 | 16.9 | 41.1 | 1 | 4.4 | 67.9 | 71.9 | 952.7 | -23.8531 | 0
348.9306 | 2016-12-14 10:20 | 42718.4375 | 490.3 | 795.7 | 96.5 | 17.9 | 28.1 | 3.5 | 7.2 | 312.5 | 35.7 | 952.7 | -27.6374 | 0
348.9375 | 2016-12-14 10:30 | 42718.4444 | 500.7 | 778.4 | 103.6 | 18 | 30.1 | 3.6 | 6.4 | 272 | 22.5 | 952.7 | -29.6707 | 0
348.9444 | 2016-12-14 10:40 | 42718.4514 | 498.1 | 737.1 | 112.1 | 18 | 30.9 | 3.9 | 6.2 | 265.3 | 17 | 952.7 | -30.0054 | 0
348.9514 | 2016-12-14 10:50 | 42718.4583 | 521.5 | 762.3 | 113.9 | 18 | 31.4 | 4 | 6.7 | 260.3 | 17.6 | 952.7 | -31.3242 | 0
348.9583 | 2016-12-14 11:00 | 42718.4653 | 544.7 | 802.5 | 107.3 | 17.9 | 31.6 | 4.8 | 6.9 | 261.8 | 17.6 | 952.6 | -34.4591 | 0
348.9653 | 2016-12-14 11:10 | 42718.4722 | 557 | 819.1 | 104.1 | 18.1 | 31 | 5.1 | 8.2 | 264.4 | 17.7 | 952.6 | -35.0873 | 0
348.9722 | 2016-12-14 11:20 | 42718.4792 | 561 | 812.8 | 106.4 | 18.4 | 30.1 | 5.4 | 8.9 | 268.4 | 20.2 | 952.6 | -34.7097 | 0
348.9792 | 2016-12-14 11:30 | 42718.4861 | 558.3 | 786 | 114.5 | 18.5 | 30.7 | 5.8 | 10.7 | 272.6 | 19.1 | 952.6 | -34.113 | 0
348.9861 | 2016-12-14 11:40 | 42718.4931 | 559.2 | 772.4 | 119.6 | 18.3 | 31.6 | 5.6 | 9.2 | 282.3 | 21.5 | 952.8 | -35.0167 | 0
348.9931 | 2016-12-14 11:50 | 42718.5 | 567.5 | 793.9 | 113.8 | 18.2 | 31.6 | 6.7 | 11.4 | 295.5 | 22.9 | 952.4 | -36.5802 | 0
349 | 2016-12-14 12:00 | 42718.5069 | 578 | 815.9 | 111.3 | 18.3 | 30.8 | 6.1 | 11.2 | 300.1 | 29.8 | 952.2 | -37.7431 | 0
349.0069 | 2016-12-14 12:10 | 42718.5139 | 585 | 829.9 | 111.7 | 18.5 | 30.4 | 6.5 | 12.2 | 298.4 | 23.9 | 952 | -37.4787 | 0
349.0139 | 2016-12-14 12:20 | 42718.5208 | 591.3 | 823.7 | 123.1 | 18.7 | 29.5 | 6.5 | 10.9 | 300.2 | 26.9 | 952 | -38.2815 | 0
349.0208 | 2016-12-14 12:30 | 42718.5278 | 509.7 | 637.1 | 150.1 | 18.9 | 29 | 5.6 | 9.7 | 319.5 | 31.9 | 952 | -29.7886 | 0
349.0278 | 2016-12-14 12:40 | 42718.5347 | 578.6 | 831.7 | 115.8 | 19.5 | 28.2 | 4.5 | 7.7 | 317.6 | 33.2 | 951.9 | -35.2359 | 0
349.0347 | 2016-12-14 12:50 | 42718.5417 | 560.4 | 830.5 | 104 | 20 | 26.5 | 5 | 7.9 | 305.8 | 29.2 | 951.7 | -35.5027 | 0
349.0417 | 2016-12-14 13:00 | 42718.5486 | 546.6 | 824 | 100.9 | 20.3 | 25.5 | 3.3 | 5.6 | 311.2 | 33.2 | 951.6 | -35.1169 | 0
349.0486 | 2016-12-14 13:10 | 42718.5556 | 528.3 | 808.6 | 99.7 | 20.8 | 24.5 | 3 | 6.4 | 302.2 | 31.1 | 951.5 | -33.1823 | 0
349.0556 | 2016-12-14 13:20 | 42718.5625 | 515.9 | 806.4 | 96.8 | 20.9 | 23.9 | 2.8 | 5.1 | 303.6 | 30.2 | 951.4 | -34.9197 | 0
349.0625 | 2016-12-14 13:30 | 42718.5694 | 501.4 | 802.6 | 94.5 | 21.4 | 22.9 | 2.3 | 4.9 | 293.8 | 36.2 | 951.3 | -35.0335 | 0
349.0694 | 2016-12-14 13:40 | 42718.5764 | 475.7 | 775.9 | 92 | 21.9 | 21.8 | 1.9 | 3.9 | 315.6 | 52.5 | 951.1 | -36.9135 | 0
349.0764 | 2016-12-14 13:50 | 42718.5833 | 456 | 767.8 | 89.2 | 21.8 | 21.7 | 2.5 | 5.1 | 257.3 | 15.2 | 951.1 | -34.7459 | 0
349.0833 | 2016-12-14 14:00 | 42718.5903 | 440.4 | 761.4 | 89 | 21.3 | 22.8 | 3.5 | 6.2 | 262.7 | 18.1 | 951.1 | -35.8836 | 0
349.0903 | 2016-12-14 14:10 | 42718.5972 | 415.2 | 703.2 | 102.6 | 20.9 | 23.9 | 4 | 6.4 | 254.6 | 18.8 | 951.1 | -35.4616 | 0
349.0972 | 2016-12-14 14:20 | 42718.6042 | 430.2 | 705.5 | 129.8 | 21.1 | 23.8 | 3.3 | 5.1 | 258.3 | 16.3 | 951 | -37.2692 | 0
349.1042 | 2016-12-14 14:30 | 42718.6111 | 370.3 | 668.7 | 99.2 | 20.8 | 24 | 4 | 5.9 | 247.6 | 16.6 | 951 | -36.3916 | 0
349.1111 | 2016-12-14 14:40 | 42718.6181 | 338.4 | 647.7 | 89.7 | 20.7 | 24.1 | 4 | 6.4 | 255.8 | 18.4 | 951 | -36.6601 | 0
349.1181 | 2016-12-14 14:50 | 42718.625 | 306.9 | 611.5 | 85.9 | 20.6 | 24 | 4.2 | 6.9 | 261.3 | 16.3 | 951 | -36.1708 | 0
349.125 | 2016-12-14 15:00 | 42718.6319 | 262.3 | 532.8 | 81.6 | 20.6 | 24.6 | 3.9 | 6.9 | 262.5 | 17.4 | 951 | -35.4649 | 0
349.1319 | 2016-12-14 15:10 | 42718.6389 | 233.6 | 506.2 | 75.4 | 20.2 | 25.1 | 4.5 | 6.9 | 260.8 | 16.3 | 951 | -32.3686 | 1
349.1389 | 2016-12-14 15:20 | 42718.6458 | 223.3 | 531.4 | 75.8 | 20.1 | 25.1 | 4.1 | 6.4 | 261.6 | 15.8 | 951 | -17.8686 | 0
349.1458 | 2016-12-14 15:30 | 42718.6528 | 193.5 | 489.8 | 70.1 | 19.9 | 24.8 | 4.4 | 7.4 | 266.1 | 17.5 | 950.9 | -19.2097 | 0
349.1528 | 2016-12-14 15:40 | 42718.6597 | 160.7 | 427.5 | 64.1 | 19.9 | 24.5 | 4.4 | 6.9 | 275.1 | 15.9 | 950.9 | -20.8097 | 0
349.1597 | 2016-12-14 15:50 | 42718.6667 | 141 | 430.3 | 56.2 | 19.6 | 24.2 | 4.8 | 7.2 | 272.5 | 14.1 | 951 | -21.3938 | 0
349.1667 | 2016-12-14 16:00 | 42718.6736 | 112.6 | 376.1 | 49 | 19.5 | 24.7 | 4 | 6.9 | 274.8 | 15.9 | 950.9 | -23.1793 | 0
349.1736 | 2016-12-14 16:10 | 42718.6806 | 94.6 | 368.9 | 43.4 | 19.4 | 24.5 | 4.1 | 6.9 | 286.8 | 16.5 | 951 | -24.3012 | 0
349.1806 | 2016-12-14 16:20 | 42718.6875 | 69.1 | 273.9 | 38.5 | 19.3 | 23.9 | 4.5 | 6.9 | 290.3 | 14.5 | 951.2 | -30.1749 | 0
349.1875 | 2016-12-14 16:30 | 42718.6944 | 43 | 141.4 | 30.8 | 18.9 | 24.5 | 3.7 | 5.4 | 294.3 | 15.2 | 951.2 | -31.0517 | 0
349.1944 | 2016-12-14 16:40 | 42718.7014 | 20.8 | 53.8 | 17.3 | 18.3 | 26.1 | 3.8 | 5.1 | 296.1 | 14.4 | 951.2 | -31.7246 | 0
349.2014 | 2016-12-14 16:50 | 42718.7083 | 4.7 | 0 | 4.2 | 17.9 | 27.9 | 3.7 | 5.1 | 294.2 | 13.1 | 951.3 | -41.8425 | 0
349.2083 | 2016-12-14 17:00 | 42718.7153 | 0 | 0 | 0 | 17.7 | 29.2 | 3.7 | 5.4 | 296.3 | 14.8 | 951.3 | 0 | 0
349.2153 | 2016-12-14 17:10 | 42718.7222 | 0 | 0 | 0 | 17.4 | 30.5 | 3.3 | 4.9 | 285.9 | 12.1 | 951.3 | 0 | 0
349.2222 | 2016-12-14 17:20 | 42718.7292 | 0 | 0 | 0 | 17 | 31.6 | 2.3 | 4.4 | 295.3 | 16.2 | 951.3 | 0 | 0
349.2292 | 2016-12-14 17:30 | 42718.7361 | 0 | 0 | 0 | 16.5 | 33 | 2.8 | 3.9 | 285.9 | 8.8 | 951.4 | 0 | 0
349.2361 | 2016-12-14 17:40 | 42718.7431 | 0 | 0 | 0 | 16.1 | 34.3 | 2.8 | 3.9 | 280.2 | 8.4 | 951.5 | 0 | 0
349.2431 | 2016-12-14 17:50 | 42718.75 | 0 | 0 | 0 | 16.1 | 34.8 | 3.1 | 4.4 | 291.1 | 9.4 | 951.7 | 0 | 0
349.25 | 2016-12-14 18:00 | 42718.7569 | 0 | 0 | 0 | 16.1 | 35.6 | 2.6 | 3.9 | 296.9 | 11.3 | 951.8 | 0 | 0
349.2569 | 2016-12-14 18:10 | 42718.7639 | 0 | 0 | 0 | 15.9 | 36.6 | 3.1 | 4.1 | 277.5 | 11.8 | 951.7 | 0 | 0
349.2639 | 2016-12-14 18:20 | 42718.7708 | 0 | 0 | 0 | 15.9 | 37 | 3.7 | 5.1 | 279 | 13 | 951.8 | 0 | 0
349.2708 | 2016-12-14 18:30 | 42718.7778 | 0 | 0 | 0 | 15.8 | 37.3 | 3.1 | 4.1 | 284.7 | 11 | 951.7 | 0 | 0
349.2778 | 2016-12-14 18:40 | 42718.7847 | 0 | 0 | 0 | 15.5 | 38 | 3.4 | 4.6 | 278.7 | 9.4 | 951.7 | 0 | 0
349.2847 | 2016-12-14 18:50 | 42718.7917 | 0 | 0 | 0 | 15.3 | 38.5 | 3.6 | 4.9 | 280.5 | 9 | 951.8 | 0 | 0
349.2917 | 2016-12-14 19:00 | 42718.7986 | 0 | 0 | 0 | 15.2 | 38 | 3.4 | 4.6 | 283.6 | 9.2 | 951.8 | 0 | 0
349.2986 | 2016-12-14 19:10 | 42718.8056 | 0 | 0 | 0 | 15.2 | 37 | 2.9 | 3.6 | 275.3 | 8.2 | 951.9 | 0 | 0
349.3056 | 2016-12-14 19:20 | 42718.8125 | 0 | 0 | 0 | 15.1 | 37.7 | 2.8 | 3.9 | 283.2 | 8.5 | 951.8 | 0 | 0
349.3125 | 2016-12-14 19:30 | 42718.8194 | 0 | 0 | 0 | 15.2 | 36.5 | 2.8 | 4.1 | 299.8 | 9.9 | 951.8 | 0 | 0
349.3194 | 2016-12-14 19:40 | 42718.8264 | 0 | 0 | 0 | 15.1 | 36.3 | 2.4 | 3.4 | 274.9 | 10.1 | 951.9 | 0 | 0
349.3264 | 2016-12-14 19:50 | 42718.8333 | 0 | 0 | 0 | 15 | 35.4 | 1.5 | 2.4 | 263.8 | 4.7 | 951.8 | 0 | 0
349.3333 | 2016-12-14 20:00 | 42718.8403 | 0 | 0 | 0 | 14.9 | 35.9 | 0.9 | 2.9 | 294.5 | 60.5 | 951.8 | 0 | 0
349.3403 | 2016-12-14 20:10 | 42718.8472 | 0 | 0 | 0 | 14 | 38.2 | 0.3 | 1.6 | 42.1 | 2.8 | 952 | 0 | 0
349.3472 | 2016-12-14 20:20 | 42718.8542 | 0 | 0 | 0 | 13.8 | 38.8 | 0 | 0 | 0 | 0 | 952.1 | 0 | 0
349.3542 | 2016-12-14 20:30 | 42718.8611 | 0 | 0 | 0 | 13.1 | 40.3 | 0.1 | 1.1 | 21.9 | 2.8 | 952.1 | 0 | 0
349.3611 | 2016-12-14 20:40 | 42718.8681 | 0 | 0 | 0 | 12.6 | 44.1 | 0.9 | 1.6 | 15.7 | 0.1 | 952.1 | 0 | 0
349.3681 | 2016-12-14 20:50 | 42718.875 | 0 | 0 | 0 | 12.2 | 46.1 | 0.2 | 1.1 | 15.7 | 0 | 952.2 | 0 | 0
349.375 | 2016-12-14 21:00 | 42718.8819 | 0 | 0 | 0 | 12.5 | 46.2 | 0.8 | 1.4 | 7.6 | 3.6 | 952.2 | 0 | 0
349.3819 | 2016-12-14 21:10 | 42718.8889 | 0 | 0 | 0 | 12.4 | 46.9 | 1.6 | 2.1 | 32.6 | 15.5 | 952.2 | 0 | 0
349.3889 | 2016-12-14 21:20 | 42718.8958 | 0 | 0 | 0 | 12 | 48.2 | 1.4 | 2.1 | 339.6 | 18 | 952.2 | 0 | 0
349.3958 | 2016-12-14 21:30 | 42718.9028 | 0 | 0 | 0 | 12.3 | 47.6 | 1.5 | 2.1 | 325 | 5.1 | 952.4 | 0 | 0
349.4028 | 2016-12-14 21:40 | 42718.9097 | 0 | 0 | 0 | 11.8 | 49 | 1.7 | 2.4 | 340.3 | 2.6 | 952.3 | 0 | 0
349.4097 | 2016-12-14 21:50 | 42718.9167 | 0 | 0 | 0 | 11.5 | 49.9 | 1.1 | 1.9 | 336.9 | 5.1 | 952.3 | 0 | 0
349.4167 | 2016-12-14 22:00 | 42718.9236 | 0 | 0 | 0 | 12.1 | 47.7 | 0.6 | 1.9 | 322.5 | 0.6 | 952.4 | 0 | 0
349.4236 | 2016-12-14 22:10 | 42718.9306 | 0 | 0 | 0 | 12.5 | 46 | 0.4 | 1.1 | 322.3 | 0 | 952.5 | 0 | 0
349.4306 | 2016-12-14 22:20 | 42718.9375 | 0 | 0 | 0 | 12.6 | 45.9 | 0.2 | 1.1 | 322.3 | 0 | 952.5 | 0 | 0
349.4375 | 2016-12-14 22:30 | 42718.9444 | 0 | 0 | 0 | 12.6 | 45.7 | 0.1 | 0.7 | 322.3 | 0 | 952.4 | 0 | 0
349.4444 | 2016-12-14 22:40 | 42718.9514 | 0 | 0 | 0 | 12.6 | 45.5 | 0 | 0 | 0 | 0 | 952.4 | 0 | 0
349.4514 | 2016-12-14 22:50 | 42718.9583 | 0 | 0 | 0 | 12.5 | 46 | 0 | 0.7 | 322.3 | 0 | 952.4 | 0 | 0
349.4583 | 2016-12-14 23:00 | 42718.9653 | 0 | 0 | 0 | 12.6 | 46.2 | 0.4 | 1.4 | 322.2 | 0 | 952.3 | 0 | 0
349.4653 | 2016-12-14 23:10 | 42718.9722 | 0 | 0 | 0 | 12.5 | 46.3 | 0 | 0 | 0 | 0 | 952.2 | 0 | 0
349.4722 | 2016-12-14 23:20 | 42718.9792 | 0 | 0 | 0 | 12.5 | 46.1 | 0.3 | 1.4 | 317.5 | 2.9 | 952.1 | 0 | 0
349.4792 | 2016-12-14 23:30 | 42718.9861 | 0 | 0 | 0 | 11.8 | 49.7 | 0 | 0 | 0 | 0 | 952.2 | 0 | 0
349.4861 | 2016-12-14 23:40 | 42718.9931 | 0 | 0 | 0 | 11.3 | 50.9 | 0 | 0 | 0 | 0 | 952.1 | 0 | 0
349.4931 | 2016-12-14 23:50 | 42719 | 0 | 0 | 0 | 11.3 | 51.5 | 0 | 0 | 0 | 0 | 952 | 0 | 0
349.5 | 2016-12-15 | 42719.0069 | 0 | 0 | 0 | 11.4 | 51.2 | 0.3 | 1.4 | 36.1 | 11.7 | 951.9 | 0 | 0
349.5069 | 2016-12-15 00:10 | 42719.0139 | 0 | 0 | 0 | 11.2 | 52 | 0 | 0 | 0 | 0 | 951.8 | 0 | 0
349.5139 | 2016-12-15 00:20 | 42719.0208 | 0 | 0 | 0 | 11 | 51.2 | 0 | 0 | 0 | 0 | 951.7 | 0 | 0
349.5208 | 2016-12-15 00:30 | 42719.0278 | 0 | 0 | 0 | 11.2 | 49.8 | 0.3 | 1.4 | 41.2 | 4.7 | 951.5 | 0 | 0
349.5278 | 2016-12-15 00:40 | 42719.0347 | 0 | 0 | 0 | 10.9 | 52.5 | 0.2 | 1.9 | 48.8 | 3.3 | 951.4 | 0 | 0
349.5347 | 2016-12-15 00:50 | 42719.0417 | 0 | 0 | 0 | 10.3 | 54.8 | 0 | 0.7 | 37.6 | 0 | 951.3 | 0 | 0
349.5417 | 2016-12-15 01:00 | 42719.0486 | 0 | 0 | 0 | 10.1 | 53.4 | 0 | 0.7 | 37.7 | 0 | 951.2 | 0 | 0
349.5486 | 2016-12-15 01:10 | 42719.0556 | 0 | 0 | 0 | 10.3 | 53 | 0 | 0 | 0 | 0 | 951.2 | 0 | 0
349.5556 | 2016-12-15 01:20 | 42719.0625 | 0 | 0 | 0 | 9.9 | 55 | 0.2 | 1.1 | 37.6 | 0 | 951 | 0 | 0
349.5625 | 2016-12-15 01:30 | 42719.0694 | 0 | 0 | 0 | 10.2 | 52.8 | 0 | 0.7 | 37.6 | 0 | 950.8 | 0 | 0
349.5694 | 2016-12-15 01:40 | 42719.0764 | 0 | 0 | 0 | 10.7 | 52.1 | 0 | 1.1 | 37.6 | 0 | 951 | 0 | 0
349.5764 | 2016-12-15 01:50 | 42719.0833 | 0 | 0 | 0 | 9.9 | 55.7 | 0 | 0 | 0 | 0 | 951 | 0 | 0
349.5833 | 2016-12-15 02:00 | 42719.0903 | 0 | 0 | 0 | 9.7 | 55.8 | 0 | 0 | 0 | 0 | 950.9 | 0 | 0
349.5903 | 2016-12-15 02:10 | 42719.0972 | 0 | 0 | 0 | 10.3 | 53.7 | 0 | 0.7 | 37.7 | 0 | 950.9 | 0 | 0
349.5972 | 2016-12-15 02:20 | 42719.1042 | 0 | 0 | 0 | 9.8 | 55.9 | 0 | 0 | 0 | 0 | 950.7 | 0 | 0
349.6042 | 2016-12-15 02:30 | 42719.1111 | 0 | 0 | 0 | 9.5 | 57 | 0 | 0 | 0 | 0 | 950.6 | 0 | 0
349.6111 | 2016-12-15 02:40 | 42719.1181 | 0 | 0 | 0 | 9.8 | 55.8 | 0 | 0 | 0 | 0 | 950.6 | 0 | 0
349.6181 | 2016-12-15 02:50 | 42719.125 | 0 | 0 | 0 | 10 | 55.3 | 0 | 0 | 0 | 0 | 950.6 | 0 | 0
349.625 | 2016-12-15 03:00 | 42719.1319 | 0 | 0 | 0 | 9.7 | 57.5 | 0.1 | 1.1 | 23.2 | 7.8 | 950.7 | 0 | 0
349.6319 | 2016-12-15 03:10 | 42719.1389 | 0 | 0 | 0 | 9.5 | 57.4 | 0.7 | 1.4 | 339.7 | 0 | 950.5 | 0 | 0
349.6389 | 2016-12-15 03:20 | 42719.1458 | 0 | 0 | 0 | 9.6 | 55.7 | 0.2 | 1.1 | 339.7 | 0 | 950.3 | 0 | 0
349.6458 | 2016-12-15 03:30 | 42719.1528 | 0 | 0 | 0 | 9.2 | 57.4 | 0.5 | 1.1 | 342.3 | 7 | 950 | 0 | 0
349.6528 | 2016-12-15 03:40 | 42719.1597 | 0 | 0 | 0 | 9.4 | 55.8 | 0 | 0 | 0 | 0 | 950 | 0 | 0
349.6597 | 2016-12-15 03:50 | 42719.1667 | 0 | 0 | 0 | 9.4 | 55.6 | 0 | 0 | 0 | 0 | 949.8 | 0 | 0
349.6667 | 2016-12-15 04:00 | 42719.1736 | 0 | 0 | 0 | 8.8 | 58.1 | 0.1 | 1.1 | 39.6 | 0 | 949.6 | 0 | 0
349.6736 | 2016-12-15 04:10 | 42719.1806 | 0 | 0 | 0 | 8.8 | 58.6 | 0 | 0 | 0 | 0 | 949.7 | 0 | 0
349.6806 | 2016-12-15 04:20 | 42719.1875 | 0 | 0 | 0 | 8.5 | 59.7 | 0.1 | 0.7 | 39.6 | 0 | 949.7 | 0 | 0
349.6875 | 2016-12-15 04:30 | 42719.1944 | 0 | 0 | 0 | 8.6 | 59.1 | 0.2 | 1.4 | 39.5 | 0 | 949.7 | 0 | 0
349.6944 | 2016-12-15 04:40 | 42719.2014 | 0 | 0 | 0 | 9.1 | 57.2 | 0 | 0 | 0 | 0 | 949.8 | 0 | 0
349.7014 | 2016-12-15 04:50 | 42719.2083 | 0 | 0 | 0 | 9.9 | 55.1 | 0 | 0 | 0 | 0 | 949.7 | 0 | 0
349.7083 | 2016-12-15 05:00 | 42719.2153 | 0 | 0 | 0 | 9.9 | 55.9 | 0 | 0 | 0 | 0 | 949.6 | 0 | 0
349.7153 | 2016-12-15 05:10 | 42719.2222 | 0 | 0 | 0 | 9 | 58.2 | 0.6 | 1.6 | 324.7 | 6.7 | 949.7 | 0 | 0
349.7222 | 2016-12-15 05:20 | 42719.2292 | 0 | 0 | 0 | 9.9 | 54.2 | 1.1 | 1.6 | 312.4 | 0.1 | 949.7 | 0 | 0
349.7292 | 2016-12-15 05:30 | 42719.2361 | 0 | 0 | 0 | 9.9 | 54.2 | 0.2 | 1.4 | 312.4 | 0 | 949.9 | 0 | 0
349.7361 | 2016-12-15 05:40 | 42719.2431 | 0 | 0 | 0 | 9.9 | 54.7 | 0 | 0 | 0 | 0 | 949.8 | 0 | 0
349.7431 | 2016-12-15 05:50 | 42719.25 | 0 | 0 | 0 | 9.4 | 57 | 0 | 0 | 0 | 0 | 950 | 0 | 0
349.75 | 2016-12-15 06:00 | 42719.2569 | 0 | 0 | 0 | 9.3 | 58 | 0.1 | 1.1 | 308.4 | 3.2 | 950.1 | 0 | 0
349.7569 | 2016-12-15 06:10 | 42719.2639 | 0 | 0 | 0 | 9.7 | 57.9 | 0.5 | 1.4 | 257.1 | 8.6 | 950.2 | 0 | 0
349.7639 | 2016-12-15 06:20 | 42719.2708 | 0 | 0 | 0 | 9.3 | 56.7 | 0.4 | 1.1 | 271.2 | 0 | 950.1 | 0 | 0
349.7708 | 2016-12-15 06:30 | 42719.2778 | 0 | 0 | 0 | 10 | 53.3 | 0.5 | 1.4 | 271.2 | 0 | 950.4 | 0 | 0
349.7778 | 2016-12-15 06:40 | 42719.2847 | 0 | 0 | 0 | 9.9 | 54.2 | 0.5 | 1.6 | 271.2 | 0.1 | 950.5 | 0 | 0
349.7847 | 2016-12-15 06:50 | 42719.2917 | 0 | 0 | 0 | 9.6 | 56.8 | 0.1 | 1.1 | 271.2 | 0 | 950.7 | 0 | 0
349.7917 | 2016-12-15 07:00 | 42719.2986 | 0 | 0 | 0 | 9 | 59.2 | 0.1 | 1.1 | 326.8 | 8.1 | 950.6 | 0 | 0
349.7986 | 2016-12-15 07:10 | 42719.3056 | 0 | 1.4 | 0 | 8.8 | 60 | 0 | 0.4 | 281.3 | 2 | 950.8 | 1.4 | 0
349.8056 | 2016-12-15 07:20 | 42719.3125 | 14 | 0 | 14.4 | 8.9 | 58.5 | 0 | 0 | 0 | 0 | 950.8 | 7.6611 | 0
349.8125 | 2016-12-15 07:30 | 42719.3194 | 29.2 | 0 | 29.3 | 8.9 | 58.1 | 0 | 0 | 0 | 0 | 951.1 | 1.2187 | 0
349.8194 | 2016-12-15 07:40 | 42719.3264 | 44.4 | 9 | 42.7 | 8.9 | 60.4 | 0.1 | 1.1 | 38.8 | 3.2 | 951 | -6.2023 | 0
349.8264 | 2016-12-15 07:50 | 42719.3333 | 70.4 | 62.2 | 61.2 | 8.9 | 61.1 | 0.6 | 2.1 | 35.9 | 7.7 | 950.8 | -2.9585 | 0
349.8333 | 2016-12-15 08:00 | 42719.3403 | 101.7 | 120.8 | 79.9 | 9.3 | 59.4 | 0.2 | 1.4 | 59.1 | 17.6 | 951.1 | -7.4276 | 0
349.8403 | 2016-12-15 08:10 | 42719.3472 | 96.6 | 142.4 | 66.5 | 9.9 | 58.2 | 0.2 | 1.4 | 171 | 0 | 951.4 | -9.4906 | 0
349.8472 | 2016-12-15 08:20 | 42719.3542 | 153.7 | 281.9 | 88.8 | 10.4 | 58 | 0.9 | 1.9 | 178.2 | 4.4 | 951.5 | -5.7908 | 0
349.8542 | 2016-12-15 08:30 | 42719.3611 | 90.2 | 47.9 | 76.5 | 10.5 | 56.9 | 0.1 | 0.7 | 182.4 | 0 | 951.4 | -6.4213 | 0
349.8611 | 2016-12-15 08:40 | 42719.3681 | 123.8 | 81.4 | 98.8 | 10.3 | 57.5 | 1.2 | 1.9 | 263.5 | 22.3 | 951.6 | -8.5447 | 0
349.8681 | 2016-12-15 08:50 | 42719.375 | 219.9 | 182.1 | 160.8 | 10.9 | 54.8 | 0.7 | 1.6 | 274.5 | 0.1 | 951.8 | -13.0999 | 0
349.875 | 2016-12-15 09:00 | 42719.3819 | 298.5 | 319.4 | 188.3 | 12.5 | 50.6 | 0 | 0 | 0 | 0 | 951.9 | -18.0107 | 0
349.8819 | 2016-12-15 09:10 | 42719.3889 | 332.1 | 362.1 | 200.2 | 14.4 | 44.9 | 0.6 | 1.9 | 194.7 | 5.7 | 952 | -15.3853 | 0
349.8889 | 2016-12-15 09:20 | 42719.3958 | 252.1 | 176.4 | 183.5 | 14.4 | 45.7 | 0.4 | 1.6 | 196.8 | 0.1 | 952.1 | -8.4243 | 0
349.8958 | 2016-12-15 09:30 | 42719.4028 | 215.7 | 98.6 | 173.2 | 14.5 | 46.1 | 0 | 0.7 | 196.8 | 0 | 952.3 | -9.8753 | 0
349.9028 | 2016-12-15 09:40 | 42719.4097 | 269.6 | 200.1 | 183.6 | 15.3 | 43.7 | 0 | 1.1 | 196.8 | 0 | 952.1 | -9.009 | 0
349.9097 | 2016-12-15 09:50 | 42719.4167 | 349.6 | 293.5 | 217.6 | 15.8 | 41.2 | 0.1 | 1.1 | 110.1 | 0.9 | 952.1 | -13.7978 | 0
349.9167 | 2016-12-15 10:00 | 42719.4236 | 355.7 | 274.6 | 228.1 | 16.5 | 38.3 | 0.7 | 1.9 | 232.9 | 33.6 | 952.1 | -11.1119 | 0
349.9236 | 2016-12-15 10:10 | 42719.4306 | 359.3 | 264.8 | 229.4 | 16.2 | 37.5 | 1 | 2.1 | 261.6 | 12.6 | 952 | -16.1277 | 0
349.9306 | 2016-12-15 10:20 | 42719.4375 | 545.3 | 560.8 | 267.4 | 17.7 | 34.8 | 0.8 | 2.6 | 213.3 | 17.1 | 952 | -21.9285 | 0
349.9375 | 2016-12-15 10:30 | 42719.4444 | 421.4 | 314.8 | 260.7 | 18.6 | 32.1 | 0.6 | 1.9 | 248.4 | 15.5 | 951.9 | -13.1103 | 0
349.9444 | 2016-12-15 10:40 | 42719.4514 | 310.1 | 106.7 | 251.8 | 18.6 | 30.8 | 1.4 | 3.4 | 252.2 | 17.1 | 951.9 | -9.4569 | 0
349.9514 | 2016-12-15 10:50 | 42719.4583 | 397.6 | 258.1 | 257.4 | 18.1 | 32 | 2.1 | 3.9 | 242 | 18.5 | 951.7 | -15.5283 | 0
349.9583 | 2016-12-15 11:00 | 42719.4653 | 404.5 | 240.8 | 270.7 | 17.8 | 32.4 | 2.3 | 4.1 | 258.5 | 17.7 | 951.5 | -15.7915 | 0
349.9653 | 2016-12-15 11:10 | 42719.4722 | 377 | 163.9 | 282.6 | 17.9 | 32.1 | 2.3 | 3.6 | 257.5 | 19.1 | 951.6 | -14.5085 | 0
349.9722 | 2016-12-15 11:20 | 42719.4792 | 411.8 | 198.1 | 297.6 | 18.2 | 31.8 | 2.4 | 4.1 | 260.6 | 21.5 | 951.5 | -15.2092 | 0
349.9792 | 2016-12-15 11:30 | 42719.4861 | 356.8 | 116.4 | 287.1 | 18.1 | 32 | 3.1 | 4.6 | 271 | 17 | 951.3 | -12.6284 | 0
349.9861 | 2016-12-15 11:40 | 42719.4931 | 273.1 | 25.1 | 254 | 17.9 | 32.8 | 2.8 | 3.9 | 259.3 | 15.3 | 951.1 | -10.0382 | 0
349.9931 | 2016-12-15 11:50 | 42719.5 | 276 | 58.3 | 238.1 | 17.9 | 32.5 | 2.2 | 4.1 | 251.6 | 17.2 | 951.1 | -11.1781 | 0
350 | 2016-12-15 12:00 | 42719.5069 | 258.8 | 57.7 | 221.1 | 18 | 31.5 | 3.1 | 4.9 | 258 | 16.2 | 951 | -11.3513 | 0
350.0069 | 2016-12-15 12:10 | 42719.5139 | 372.3 | 210.9 | 248.4 | 18.2 | 30 | 3.6 | 5.4 | 262.2 | 15.5 | 950.8 | -16.4421 | 0
350.0139 | 2016-12-15 12:20 | 42719.5208 | 375.8 | 261.1 | 224.9 | 18.5 | 29.5 | 3.3 | 5.9 | 261.4 | 16 | 950.7 | -17.0233 | 0
350.0208 | 2016-12-15 12:30 | 42719.5278 | 477.8 | 492.9 | 200 | 19 | 28.5 | 2.3 | 3.9 | 260.2 | 15.7 | 950.3 | -22.7958 | 0
350.0278 | 2016-12-15 12:40 | 42719.5347 | 536.5 | 703.6 | 145.6 | 19.9 | 26.7 | 2.7 | 4.4 | 257.1 | 15.3 | 950.3 | -29.2804 | 0
350.0347 | 2016-12-15 12:50 | 42719.5417 | 532.2 | 726.1 | 134.1 | 20.1 | 26.7 | 3.4 | 6.2 | 256.2 | 16.4 | 950.2 | -29.8357 | 0
350.0417 | 2016-12-15 13:00 | 42719.5486 | 548.8 | 811.5 | 111.1 | 20 | 26.5 | 3.5 | 5.9 | 255.4 | 18.8 | 950 | -32.7087 | 0
350.0486 | 2016-12-15 13:10 | 42719.5556 | 532 | 818.4 | 99.3 | 19.9 | 26 | 4.1 | 7.2 | 256.9 | 16.9 | 950 | -31.8399 | 0
350.0556 | 2016-12-15 13:20 | 42719.5625 | 512.2 | 800.8 | 97.1 | 20.2 | 25.8 | 4.4 | 7.2 | 262 | 16.8 | 949.8 | -32.7774 | 0
350.0625 | 2016-12-15 13:30 | 42719.5694 | 503.7 | 821.6 | 87.7 | 20.2 | 24.1 | 4.5 | 7.7 | 266.5 | 14.7 | 949.7 | -34.9439 | 0
350.0694 | 2016-12-15 13:40 | 42719.5764 | 486.5 | 815.8 | 84.6 | 20.5 | 22.6 | 4.2 | 6.7 | 265.1 | 17.6 | 949.7 | -35.6223 | 0
350.0764 | 2016-12-15 13:50 | 42719.5833 | 467.5 | 808 | 82.1 | 20.7 | 22.4 | 4.1 | 6.2 | 268 | 16.3 | 949.7 | -35.1714 | 0
350.0833 | 2016-12-15 14:00 | 42719.5903 | 454.9 | 821.3 | 77.6 | 20.9 | 21.7 | 4.2 | 6.4 | 265.3 | 17.6 | 949.6 | -34.5432 | 0
350.0903 | 2016-12-15 14:10 | 42719.5972 | 430.9 | 808.2 | 74.8 | 20.9 | 21.2 | 3.9 | 5.9 | 261.7 | 16.8 | 949.6 | -32.9095 | 0
350.0972 | 2016-12-15 14:20 | 42719.6042 | 406.8 | 789.5 | 73.9 | 21.2 | 20.9 | 3.1 | 5.4 | 260.9 | 16 | 949.5 | -33.1465 | 0
350.1042 | 2016-12-15 14:30 | 42719.6111 | 383.7 | 773.6 | 73.1 | 21.1 | 21.3 | 3.4 | 4.9 | 260.1 | 16.5 | 949.3 | -33.5937 | 0
350.1111 | 2016-12-15 14:40 | 42719.6181 | 354.2 | 742.4 | 71.9 | 21.2 | 21.8 | 3.3 | 4.9 | 267 | 17.6 | 949.2 | -33.6433 | 0
350.1181 | 2016-12-15 14:50 | 42719.625 | 330.7 | 740.6 | 66.1 | 21.3 | 21.4 | 3.2 | 4.9 | 260.6 | 17.6 | 949.2 | -33.8845 | 0
350.125 | 2016-12-15 15:00 | 42719.6319 | 303.7 | 724.3 | 62.2 | 21.3 | 20.8 | 2.8 | 4.6 | 262.8 | 16.6 | 949.2 | -34.0162 | 0
350.1319 | 2016-12-15 15:10 | 42719.6389 | 276.3 | 705.8 | 58.3 | 21.5 | 20 | 3.1 | 5.1 | 261.9 | 17.2 | 949.2 | -34.9897 | 0
350.1389 | 2016-12-15 15:20 | 42719.6458 | 243.2 | 666.6 | 54.1 | 21.3 | 19.5 | 3.2 | 5.4 | 263.2 | 15 | 949.2 | -36.0259 | 0
350.1458 | 2016-12-15 15:30 | 42719.6528 | 191.3 | 538.6 | 51.8 | 21.1 | 19.2 | 3.3 | 5.6 | 262.8 | 16.2 | 949.2 | -35.288 | 0
350.1528 | 2016-12-15 15:40 | 42719.6597 | 171 | 519.5 | 52 | 20.8 | 19.8 | 3.2 | 5.1 | 260.8 | 14 | 949.1 | -30.981 | 0
350.1597 | 2016-12-15 15:50 | 42719.6667 | 156.2 | 552.3 | 45.1 | 20.8 | 19.2 | 3.4 | 5.1 | 262.4 | 16.1 | 949.2 | -37.1446 | 0
350.1667 | 2016-12-15 16:00 | 42719.6736 | 121.8 | 458.8 | 42.6 | 20.5 | 19.1 | 3.2 | 5.1 | 266.2 | 13.3 | 949.3 | -35.9619 | 0
350.1736 | 2016-12-15 16:10 | 42719.6806 | 55.9 | 172.2 | 30 | 20 | 20 | 3.2 | 5.1 | 265.9 | 14.8 | 949.4 | -25.4411 | 0
350.1806 | 2016-12-15 16:20 | 42719.6875 | 42 | 145.5 | 25 | 19.3 | 21.6 | 2.8 | 4.9 | 260.7 | 15.4 | 949.6 | -21.9795 | 0
350.1875 | 2016-12-15 16:30 | 42719.6944 | 26 | 56.4 | 20.8 | 18.9 | 22.6 | 2.7 | 4.1 | 262.4 | 12.2 | 949.7 | -16.1832 | 0
350.1944 | 2016-12-15 16:40 | 42719.7014 | 8.1 | 33.5 | 5.7 | 18.5 | 23.3 | 2.4 | 4.4 | 264.2 | 13.5 | 949.7 | -23.8785 | 0
350.2014 | 2016-12-15 16:50 | 42719.7083 | 0 | 0 | 0 | 17.9 | 24.2 | 1.9 | 3.1 | 265.8 | 7.9 | 949.7 | 0 | 0
350.2083 | 2016-12-15 17:00 | 42719.7153 | 0 | 0 | 0 | 17.5 | 24.8 | 1.9 | 2.9 | 270.9 | 10.2 | 949.8 | 0 | 0
350.2153 | 2016-12-15 17:10 | 42719.7222 | 0 | 0 | 0 | 17 | 25.6 | 1.8 | 2.6 | 278.8 | 6.1 | 949.9 | 0 | 0
350.2222 | 2016-12-15 17:20 | 42719.7292 | 0 | 0 | 0 | 16.4 | 26.7 | 0.9 | 2.1 | 283.8 | 4.4 | 949.9 | 0 | 0
350.2292 | 2016-12-15 17:30 | 42719.7361 | 0 | 0 | 0 | 15.9 | 27.5 | 1 | 2.1 | 291.5 | 7.1 | 949.8 | 0 | 0
350.2361 | 2016-12-15 17:40 | 42719.7431 | 0 | 0 | 0 | 15.8 | 27.9 | 0.6 | 1.6 | 288.1 | 1.1 | 949.9 | 0 | 0
350.2431 | 2016-12-15 17:50 | 42719.75 | 0 | 0 | 0 | 15.8 | 27.8 | 1 | 1.6 | 306 | 9.3 | 950 | 0 | 0
350.25 | 2016-12-15 18:00 | 42719.7569 | 0 | 0 | 0 | 15.5 | 27.9 | 1.8 | 2.6 | 326.9 | 3.9 | 950 | 0 | 0
350.2569 | 2016-12-15 18:10 | 42719.7639 | 0 | 0 | 0 | 15.4 | 28 | 1.6 | 2.6 | 321.5 | 6.8 | 950.1 | 0 | 0
350.2639 | 2016-12-15 18:20 | 42719.7708 | 0 | 0 | 0 | 15.6 | 27.7 | 1.4 | 1.9 | 318.5 | 4.5 | 950.1 | 0 | 0
350.2708 | 2016-12-15 18:30 | 42719.7778 | 0 | 0 | 0 | 15.5 | 27.6 | 1.5 | 1.9 | 307.2 | 6 | 950.2 | 0 | 0
350.2778 | 2016-12-15 18:40 | 42719.7847 | 0 | 0 | 0 | 15.6 | 27.1 | 2 | 2.4 | 299.7 | 3.1 | 950.4 | 0 | 0
350.2847 | 2016-12-15 18:50 | 42719.7917 | 0 | 0 | 0 | 15.7 | 26.8 | 2 | 2.4 | 293.9 | 4.4 | 950.6 | 0 | 0
350.2917 | 2016-12-15 19:00 | 42719.7986 | 0 | 0 | 0 | 15.5 | 27.1 | 1.8 | 2.4 | 297.5 | 7.7 | 950.8 | 0 | 0
350.2986 | 2016-12-15 19:10 | 42719.8056 | 0 | 0 | 0 | 15.4 | 27.2 | 1.4 | 2.4 | 306.5 | 4.9 | 950.8 | 0 | 0
350.3056 | 2016-12-15 19:20 | 42719.8125 | 0 | 0 | 0 | 15.2 | 27.5 | 1.3 | 1.9 | 312.5 | 6.8 | 950.9 | 0 | 0
350.3125 | 2016-12-15 19:30 | 42719.8194 | 0 | 0 | 0 | 14.7 | 29.1 | 0.3 | 1.6 | 325.2 | 17.3 | 951 | 0 | 0
350.3194 | 2016-12-15 19:40 | 42719.8264 | 0 | 0 | 0 | 12.7 | 35.9 | 1.3 | 2.1 | 90.4 | 21.2 | 951.2 | 0 | 0
350.3264 | 2016-12-15 19:50 | 42719.8333 | 0 | 0 | 0 | 12 | 37.8 | 0.9 | 2.1 | 72.9 | 12.7 | 951.3 | 0 | 0
350.3333 | 2016-12-15 20:00 | 42719.8403 | 0 | 0 | 0 | 11.6 | 38.4 | 0.3 | 1.6 | 54 | 0.9 | 951.5 | 0 | 0
350.3403 | 2016-12-15 20:10 | 42719.8472 | 0 | 0 | 0 | 11.5 | 38.6 | 1.1 | 1.6 | 34.5 | 10.2 | 951.5 | 0 | 0
350.3472 | 2016-12-15 20:20 | 42719.8542 | 0 | 0 | 0 | 11.4 | 38.4 | 0.7 | 1.9 | 13.6 | 3.6 | 951.6 | 0 | 0
350.3542 | 2016-12-15 20:30 | 42719.8611 | 0 | 0 | 0 | 11.5 | 39.4 | 0.5 | 1.9 | 40.7 | 9.8 | 951.8 | 0 | 0
350.3611 | 2016-12-15 20:40 | 42719.8681 | 0 | 0 | 0 | 12.2 | 44 | 1.5 | 2.9 | 37.9 | 12 | 951.8 | 0 | 0
350.3681 | 2016-12-15 20:50 | 42719.875 | 0 | 0 | 0 | 11.9 | 46.4 | 1.4 | 2.4 | 25.3 | 8.3 | 951.7 | 0 | 0
350.375 | 2016-12-15 21:00 | 42719.8819 | 0 | 0 | 0 | 11.3 | 48.4 | 1.4 | 2.4 | 18.5 | 8.6 | 951.8 | 0 | 0
350.3819 | 2016-12-15 21:10 | 42719.8889 | 0 | 0 | 0 | 11.2 | 49.3 | 1.3 | 2.1 | 11.3 | 2.2 | 951.8 | 0 | 0
350.3889 | 2016-12-15 21:20 | 42719.8958 | 0 | 0 | 0 | 11.1 | 50.2 | 1.1 | 1.6 | 5 | 3.5 | 951.9 | 0 | 0
350.3958 | 2016-12-15 21:30 | 42719.9028 | 0 | 0 | 0 | 11.1 | 50.5 | 0.2 | 1.4 | 0.2 | 0 | 951.9 | 0 | 0
350.4028 | 2016-12-15 21:40 | 42719.9097 | 0 | 0 | 0 | 11.1 | 50.3 | 0 | 0.4 | 0.2 | 0 | 952 | 0 | 0
350.4097 | 2016-12-15 21:50 | 42719.9167 | 0 | 0 | 0 | 11 | 50.6 | 0.1 | 1.1 | 0.2 | 0 | 952 | 0 | 0
350.4167 | 2016-12-15 22:00 | 42719.9236 | 0 | 0 | 0 | 11.2 | 50.1 | 0 | 0 | 0 | 0 | 952.1 | 0 | 0
350.4236 | 2016-12-15 22:10 | 42719.9306 | 0 | 0 | 0 | 11.2 | 50.2 | 0.1 | 1.1 | 0.3 | 0 | 952.1 | 0 | 0
350.4306 | 2016-12-15 22:20 | 42719.9375 | 0 | 0 | 0 | 11.3 | 49.5 | 0 | 1.1 | 0.3 | 0 | 952.2 | 0 | 0
350.4375 | 2016-12-15 22:30 | 42719.9444 | 0 | 0 | 0 | 11.2 | 49.7 | 0.2 | 1.1 | 0.3 | 0 | 952.2 | 0 | 0
350.4444 | 2016-12-15 22:40 | 42719.9514 | 0 | 0 | 0 | 10.9 | 50.5 | 0 | 0.7 | 0.3 | 0 | 952.2 | 0 | 0
350.4514 | 2016-12-15 22:50 | 42719.9583 | 0 | 0 | 0 | 10 | 54.4 | 0.2 | 1.1 | 19.7 | 6 | 952.2 | 0 | 0
350.4583 | 2016-12-15 23:00 | 42719.9653 | 0 | 0 | 0 | 9.5 | 56.3 | 0 | 0.7 | 32.9 | 0 | 952.1 | 0 | 0
350.4653 | 2016-12-15 23:10 | 42719.9722 | 0 | 0 | 0 | 9.6 | 56.7 | 0 | 0.7 | 32.9 | 0 | 952.1 | 0 | 0
350.4722 | 2016-12-15 23:20 | 42719.9792 | 0 | 0 | 0 | 9.4 | 56.6 | 0 | 0.7 | 32.9 | 0 | 952.1 | 0 | 0
350.4792 | 2016-12-15 23:30 | 42719.9861 | 0 | 0 | 0 | 9.1 | 57.8 | 0 | 0.7 | 32.9 | 0 | 952.1 | 0 | 0
350.4861 | 2016-12-15 23:40 | 42719.9931 | 0 | 0 | 0 | 9.2 | 55.9 | 0 | 0 | 0 | 0 | 952.2 | 0 | 0
350.4931 | 2016-12-15 23:50 | 42720 | 0 | 0 | 0 | 9.4 | 52.8 | 0.1 | 1.1 | 32.9 | 0 | 952.2 | 0 | 0
350.5 | 2016-12-16 | 42720.0069 | 0 | 0 | 0 | 9.4 | 51.9 | 0.2 | 1.1 | 32.9 | 0 | 952.2 | 0 | 0
350.5069 | 2016-12-16 00:10 | 42720.0139 | 0 | 0 | 0 | 9.5 | 50.5 | 0 | 0 | 0 | 0 | 952.2 | 0 | 0
350.5139 | 2016-12-16 00:20 | 42720.0208 | 0 | 0 | 0 | 9.3 | 51 | 0 | 0 | 0 | 0 | 952.3 | 0 | 0
350.5208 | 2016-12-16 00:30 | 42720.0278 | 0 | 0 | 0 | 9.2 | 52.2 | 0 | 0 | 0 | 0 | 952.3 | 0 | 0
350.5278 | 2016-12-16 00:40 | 42720.0347 | 0 | 0 | 0 | 9.1 | 52.2 | 0 | 0 | 0 | 0 | 952.2 | 0 | 0
350.5347 | 2016-12-16 00:50 | 42720.0417 | 0 | 0 | 0 | 9.4 | 51.3 | 0 | 0 | 0 | 0 | 952.2 | 0 | 0
350.5417 | 2016-12-16 01:00 | 42720.0486 | 0 | 0 | 0 | 9.4 | 51.7 | 0 | 0 | 0 | 0 | 952.2 | 0 | 0
350.5486 | 2016-12-16 01:10 | 42720.0556 | 0 | 0 | 0 | 8.9 | 54 | 0 | 0 | 0 | 0 | 952.2 | 0 | 0
350.5556 | 2016-12-16 01:20 | 42720.0625 | 0 | 0 | 0 | 8.7 | 54.9 | 0 | 0.7 | 32.9 | 0 | 952.2 | 0 | 0
350.5625 | 2016-12-16 01:30 | 42720.0694 | 0 | 0 | 0 | 8.6 | 55.4 | 0 | 0.7 | 32.9 | 0 | 952.1 | 0 | 0
350.5694 | 2016-12-16 01:40 | 42720.0764 | 0 | 0 | 0 | 8.6 | 55 | 0.1 | 1.1 | 32.9 | 0 | 952.1 | 0 | 0
350.5764 | 2016-12-16 01:50 | 42720.0833 | 0 | 0 | 0 | 8.8 | 53.3 | 0 | 0.7 | 32.9 | 0 | 952.1 | 0 | 0
350.5833 | 2016-12-16 02:00 | 42720.0903 | 0 | 0 | 0 | 9.1 | 51.4 | 0 | 0.7 | 32.9 | 0 | 952.1 | 0 | 0
350.5903 | 2016-12-16 02:10 | 42720.0972 | 0 | 0 | 0 | 9 | 51.5 | 0 | 0 | 0 | 0 | 951.9 | 0 | 0
350.5972 | 2016-12-16 02:20 | 42720.1042 | 0 | 0 | 0 | 8.7 | 52.5 | 0 | 0 | 0 | 0 | 951.8 | 0 | 0
350.6042 | 2016-12-16 02:30 | 42720.1111 | 0 | 0 | 0 | 8.3 | 54.7 | 0 | 0 | 0 | 0 | 951.8 | 0 | 0
350.6111 | 2016-12-16 02:40 | 42720.1181 | 0 | 0 | 0 | 8.1 | 55.7 | 0 | 0 | 0 | 0 | 951.7 | 0 | 0
350.6181 | 2016-12-16 02:50 | 42720.125 | 0 | 0 | 0 | 8 | 56.3 | 0 | 0 | 0 | 0 | 951.6 | 0 | 0
350.625 | 2016-12-16 03:00 | 42720.1319 | 0 | 0 | 0 | 7.7 | 57.7 | 0 | 0 | 0 | 0 | 951.7 | 0 | 0
350.6319 | 2016-12-16 03:10 | 42720.1389 | 0 | 0 | 0 | 7.4 | 59.1 | 0 | 0 | 0 | 0 | 951.6 | 0 | 0
350.6389 | 2016-12-16 03:20 | 42720.1458 | 0 | 0 | 0 | 7.4 | 59.4 | 0.1 | 1.6 | 32.9 | 0 | 951.6 | 0 | 0
350.6458 | 2016-12-16 03:30 | 42720.1528 | 0 | 0 | 0 | 7.8 | 56.5 | 0.2 | 1.4 | 32.9 | 0 | 951.5 | 0 | 0
350.6528 | 2016-12-16 03:40 | 42720.1597 | 0 | 0 | 0 | 7.8 | 56.2 | 0 | 0 | 0 | 0 | 951.5 | 0 | 0
350.6597 | 2016-12-16 03:50 | 42720.1667 | 0 | 0 | 0 | 7.7 | 56.6 | 0 | 0 | 0 | 0 | 951.5 | 0 | 0
350.6667 | 2016-12-16 04:00 | 42720.1736 | 0 | 0 | 0 | 7.6 | 56.9 | 0 | 0 | 0 | 0 | 951.6 | 0 | 0
350.6736 | 2016-12-16 04:10 | 42720.1806 | 0 | 0 | 0 | 7.5 | 57.3 | 0 | 0 | 0 | 0 | 951.5 | 0 | 0
350.6806 | 2016-12-16 04:20 | 42720.1875 | 0 | 0 | 0 | 7.2 | 58.2 | 0 | 0 | 0 | 0 | 951.6 | 0 | 0
350.6875 | 2016-12-16 04:30 | 42720.1944 | 0 | 0 | 0 | 7.3 | 57.8 | 0 | 0 | 0 | 0 | 951.6 | 0 | 0
350.6944 | 2016-12-16 04:40 | 42720.2014 | 0 | 0 | 0 | 7.5 | 56.7 | 0 | 0.4 | 32.9 | 0 | 951.7 | 0 | 0
350.7014 | 2016-12-16 04:50 | 42720.2083 | 0 | 0 | 0 | 7.1 | 57.9 | 0 | 0.4 | 32.8 | 0 | 951.7 | 0 | 0
350.7083 | 2016-12-16 05:00 | 42720.2153 | 0 | 0 | 0 | 7.3 | 56.3 | 0.1 | 1.1 | 32.9 | 0 | 951.7 | 0 | 0
350.7153 | 2016-12-16 05:10 | 42720.2222 | 0 | 0 | 0 | 7.6 | 54.8 | 0.1 | 1.1 | 37.1 | 1 | 951.7 | 0 | 0
350.7222 | 2016-12-16 05:20 | 42720.2292 | 0 | 0 | 0 | 7.9 | 53.8 | 0 | 0 | 0 | 0 | 951.8 | 0 | 0
350.7292 | 2016-12-16 05:30 | 42720.2361 | 0 | 0 | 0 | 7.8 | 53.8 | 0.1 | 0.7 | 40 | 0.1 | 951.9 | 0 | 0
350.7361 | 2016-12-16 05:40 | 42720.2431 | 0 | 0 | 0 | 7.7 | 54.9 | 0.1 | 0.7 | 40.1 | 0 | 951.9 | 0 | 0
350.7431 | 2016-12-16 05:50 | 42720.25 | 0 | 0 | 0 | 8 | 53.6 | 0 | 0 | 0 | 0 | 952 | 0 | 0
350.75 | 2016-12-16 06:00 | 42720.2569 | 0 | 0 | 0 | 8 | 53.6 | 0 | 0 | 0 | 0 | 952 | 0 | 0
350.7569 | 2016-12-16 06:10 | 42720.2639 | 0 | 0 | 0 | 8 | 53.4 | 0 | 0 | 0 | 0 | 952.1 | 0 | 0
350.7639 | 2016-12-16 06:20 | 42720.2708 | 0 | 0 | 0 | 8.3 | 55.1 | 0 | 0 | 0 | 0 | 952.3 | 0 | 0
350.7708 | 2016-12-16 06:30 | 42720.2778 | 0 | 0 | 0 | 7.7 | 56.1 | 0 | 0 | 0 | 0 | 952.4 | 0 | 0
350.7778 | 2016-12-16 06:40 | 42720.2847 | 0 | 0 | 0 | 8.1 | 54.9 | 0.1 | 1.1 | 40.2 | 0 | 952.6 | 0 | 0
350.7847 | 2016-12-16 06:50 | 42720.2917 | 0 | 0 | 0 | 8.2 | 53.3 | 0.1 | 1.1 | 39.2 | 6.4 | 952.7 | 0 | 0
350.7917 | 2016-12-16 07:00 | 42720.2986 | 0 | 0 | 0 | 7.2 | 57.4 | 0.3 | 1.6 | 272.4 | 7.6 | 952.8 | 0 | 0
350.7986 | 2016-12-16 07:10 | 42720.3056 | 2.5 | 2.9 | 2.3 | 7 | 58.8 | 0 | 0.4 | 282.5 | 0 | 952.9 | -6.5873 | 0
350.8056 | 2016-12-16 07:20 | 42720.3125 | 13.5 | 27.9 | 11.7 | 7.3 | 57.6 | 0 | 0 | 0 | 0 | 953.1 | -7.8617 | 0
350.8125 | 2016-12-16 07:30 | 42720.3194 | 35.3 | 72.6 | 29 | 7.9 | 55.9 | 0 | 0 | 0 | 0 | 953.2 | -6.0191 | 0
350.8194 | 2016-12-16 07:40 | 42720.3264 | 38.4 | 60.5 | 31.1 | 8.7 | 53.6 | 0.4 | 1.4 | 228 | 14.9 | 953.3 | -5.9295 | 0
350.8264 | 2016-12-16 07:50 | 42720.3333 | 36.2 | 22.7 | 32.1 | 9 | 52.4 | 0.6 | 1.4 | 160.5 | 12.4 | 953.5 | -6.7396 | 0
350.8333 | 2016-12-16 08:00 | 42720.3403 | 75.4 | 110.8 | 54.9 | 8.8 | 52.8 | 0.1 | 1.1 | 154.3 | 0 | 953.6 | -11.1479 | 0
350.8403 | 2016-12-16 08:10 | 42720.3472 | 91.5 | 132.9 | 63.8 | 9.6 | 50.5 | 0 | 0 | 0 | 0 | 953.7 | -8.2215 | 0
350.8472 | 2016-12-16 08:20 | 42720.3542 | 85.6 | 103 | 60 | 9.8 | 50.8 | 0 | 0 | 0 | 0 | 953.8 | -11.4217 | 0
350.8542 | 2016-12-16 08:30 | 42720.3611 | 103.2 | 146.1 | 63.3 | 9.3 | 52.1 | 0 | 0 | 0 | 0 | 953.9 | -13.2573 | 0
350.8611 | 2016-12-16 08:40 | 42720.3681 | 142.1 | 243.1 | 71.1 | 9.8 | 50.5 | 0 | 0 | 0 | 0 | 954.1 | -13.9989 | 0
350.8681 | 2016-12-16 08:50 | 42720.375 | 230.3 | 401.2 | 105 | 11.4 | 48 | 0 | 0.4 | 154.3 | 0 | 954.3 | -15.064 | 0
350.875 | 2016-12-16 09:00 | 42720.3819 | 211.9 | 311.6 | 105.3 | 11.5 | 48.7 | 0.1 | 1.1 | 154.3 | 0 | 954.4 | -16.5072 | 0
350.8819 | 2016-12-16 09:10 | 42720.3889 | 304.9 | 434.2 | 145.1 | 11.7 | 48.2 | 0.9 | 1.6 | 127.6 | 14 | 954.4 | -25.321 | 0
350.8889 | 2016-12-16 09:20 | 42720.3958 | 261.7 | 272.8 | 153.8 | 12.1 | 45.5 | 1.3 | 1.9 | 114.4 | 4 | 954.5 | -19.1816 | 0
350.8958 | 2016-12-16 09:30 | 42720.4028 | 306.7 | 321.6 | 173 | 12.4 | 46.1 | 0.8 | 1.6 | 85.7 | 9.2 | 954.6 | -21.0251 | 0
350.9028 | 2016-12-16 09:40 | 42720.4097 | 326.7 | 390.4 | 158 | 13.1 | 43.7 | 0.7 | 1.6 | 86.4 | 1.7 | 954.7 | -21.3168 | 0
350.9097 | 2016-12-16 09:50 | 42720.4167 | 361.4 | 448.6 | 159 | 13.8 | 41.6 | 0.1 | 1.4 | 89.2 | 0 | 954.8 | -24.2066 | 0
350.9167 | 2016-12-16 10:00 | 42720.4236 | 323 | 359.5 | 154.9 | 14.7 | 38.4 | 0 | 0 | 0 | 0 | 954.8 | -18.0919 | 0
350.9236 | 2016-12-16 10:10 | 42720.4306 | 329.2 | 331.6 | 167.6 | 15.2 | 37.4 | 0 | 0 | 0 | 0 | 954.7 | -18.9133 | 0
350.9306 | 2016-12-16 10:20 | 42720.4375 | 284.2 | 206.8 | 179.1 | 15.4 | 36.7 | 0 | 1.1 | 92.7 | 0.3 | 954.7 | -14.1855 | 0
350.9375 | 2016-12-16 10:30 | 42720.4444 | 439.4 | 425.8 | 219.9 | 15.8 | 36.9 | 0.5 | 1.4 | 168.5 | 21.6 | 954.8 | -23.225 | 0
350.9444 | 2016-12-16 10:40 | 42720.4514 | 340.2 | 197.1 | 234 | 15.8 | 37.4 | 0.1 | 1.1 | 197.3 | 0 | 954.6 | -14.9889 | 0
350.9514 | 2016-12-16 10:50 | 42720.4583 | 376.1 | 232.3 | 249 | 15.9 | 37.3 | 0.1 | 1.6 | 192 | 4 | 954.6 | -16.3 | 0
350.9583 | 2016-12-16 11:00 | 42720.4653 | 382.3 | 271.4 | 231.9 | 16.5 | 36.6 | 0.4 | 1.6 | 167.9 | 3.2 | 954.5 | -17.6058 | 0
350.9653 | 2016-12-16 11:10 | 42720.4722 | 439 | 361.3 | 237.2 | 17.2 | 35.6 | 0.8 | 1.9 | 159.6 | 12.5 | 954.3 | -20.7943 | 0
350.9722 | 2016-12-16 11:20 | 42720.4792 | 455.3 | 398.2 | 230.6 | 17.2 | 35.6 | 1.3 | 2.6 | 148.3 | 8.9 | 954.2 | -22.2241 | 0
350.9792 | 2016-12-16 11:30 | 42720.4861 | 487.9 | 413.3 | 252.5 | 17.6 | 34.9 | 1.4 | 2.9 | 156.7 | 13.3 | 954.1 | -23.1539 | 0
350.9861 | 2016-12-16 11:40 | 42720.4931 | 427 | 375.5 | 211.7 | 17.9 | 34.1 | 0.6 | 1.9 | 147.4 | 16.2 | 953.9 | -21.1527 | 0
350.9931 | 2016-12-16 11:50 | 42720.5 | 421.1 | 389 | 197.8 | 18.2 | 33.8 | 0.7 | 1.9 | 176.4 | 28.6 | 953.8 | -20.8826 | 0
351 | 2016-12-16 12:00 | 42720.5069 | 407.7 | 332.9 | 216.1 | 18.8 | 32.6 | 0.2 | 2.1 | 203.9 | 3.5 | 953.7 | -18.4429 | 0
351.0069 | 2016-12-16 12:10 | 42720.5139 | 424 | 292.1 | 254.8 | 19.1 | 31.7 | 0.6 | 1.9 | 158.5 | 11.3 | 953.5 | -18.6836 | 0
351.0139 | 2016-12-16 12:20 | 42720.5208 | 359.8 | 225.6 | 229.1 | 18.7 | 32 | 0.1 | 1.1 | 135.7 | 9.3 | 953.4 | -15.5109 | 0
351.0208 | 2016-12-16 12:30 | 42720.5278 | 410.4 | 293.9 | 242.8 | 19.1 | 31.1 | 0.2 | 1.4 | 95.5 | 5 | 953.3 | -17.4672 | 0
351.0278 | 2016-12-16 12:40 | 42720.5347 | 465.8 | 362.1 | 261 | 19.6 | 30.4 | 0.5 | 1.9 | 123.8 | 13.7 | 953.2 | -22.1192 | 0
351.0347 | 2016-12-16 12:50 | 42720.5417 | 453.5 | 341.8 | 262 | 19.8 | 29.8 | 0.7 | 2.4 | 153.4 | 8.3 | 953.1 | -22.0206 | 0
351.0417 | 2016-12-16 13:00 | 42720.5486 | 395.4 | 292.8 | 233.9 | 19.6 | 30 | 0.7 | 1.9 | 122.2 | 18.9 | 952.9 | -18.8125 | 0
351.0486 | 2016-12-16 13:10 | 42720.5556 | 342.9 | 247.4 | 209.1 | 19.6 | 30.3 | 1.6 | 2.9 | 107.7 | 9.2 | 952.6 | -15.5796 | 0
351.0556 | 2016-12-16 13:20 | 42720.5625 | 346.4 | 291.6 | 192.2 | 19.7 | 30.4 | 1.4 | 2.4 | 94.7 | 12 | 952.5 | -18.0914 | 0
351.0625 | 2016-12-16 13:30 | 42720.5694 | 316.5 | 236.3 | 193.7 | 19.8 | 29.9 | 1.4 | 2.4 | 111.7 | 21.6 | 952.5 | -16.5393 | 0
351.0694 | 2016-12-16 13:40 | 42720.5764 | 300.3 | 180.6 | 208.5 | 19.5 | 30.5 | 1.6 | 2.6 | 102 | 17.7 | 952.4 | -13.844 | 0
351.0764 | 2016-12-16 13:50 | 42720.5833 | 295.4 | 190.9 | 201.4 | 19.6 | 30.1 | 1.6 | 2.6 | 100.4 | 17.2 | 952.3 | -14.6838 | 0
351.0833 | 2016-12-16 14:00 | 42720.5903 | 215.5 | 109.6 | 162.8 | 19.5 | 30.2 | 1.8 | 2.6 | 103.1 | 14.3 | 952.3 | -9.882 | 0
351.0903 | 2016-12-16 14:10 | 42720.5972 | 284.5 | 207 | 190.4 | 19.4 | 30.6 | 1.9 | 2.9 | 113.9 | 5.4 | 952.3 | -15.1146 | 0
351.0972 | 2016-12-16 14:20 | 42720.6042 | 249 | 220.4 | 153.6 | 19.8 | 30.2 | 1.9 | 2.9 | 105.5 | 8.5 | 952.3 | -15.1435 | 0
351.1042 | 2016-12-16 14:30 | 42720.6111 | 237.2 | 211 | 150.2 | 19.7 | 30.4 | 1.7 | 2.4 | 112.7 | 14.5 | 952.2 | -14.8536 | 0
351.1111 | 2016-12-16 14:40 | 42720.6181 | 163.5 | 120.7 | 116.5 | 19.5 | 30.7 | 0.9 | 2.1 | 120.3 | 12.6 | 952.2 | -8.3334 | 0
351.1181 | 2016-12-16 14:50 | 42720.625 | 197.7 | 235.1 | 112.8 | 19.6 | 30.5 | 0.6 | 1.9 | 167.1 | 18.7 | 952.2 | -13.0106 | 0
351.125 | 2016-12-16 15:00 | 42720.6319 | 146.2 | 160.6 | 91.9 | 19.8 | 29.5 | 0 | 1.1 | 170.9 | 5.7 | 952.2 | -9.5838 | 0
351.1319 | 2016-12-16 15:10 | 42720.6389 | 214.1 | 354.9 | 103 | 19.6 | 30.2 | 0.6 | 1.6 | 142.9 | 10.7 | 952.1 | -21.7906 | 0
351.1389 | 2016-12-16 15:20 | 42720.6458 | 181.4 | 318.6 | 90.2 | 19.9 | 26 | 0.9 | 2.4 | 235.9 | 18.8 | 952.1 | -19.3735 | 0
351.1458 | 2016-12-16 15:30 | 42720.6528 | 196 | 408.4 | 88.8 | 20.4 | 23.8 | 1.1 | 2.6 | 238.9 | 10.7 | 952 | -31.2329 | 0
351.1528 | 2016-12-16 15:40 | 42720.6597 | 154.4 | 338.7 | 76.3 | 20.3 | 24.6 | 1 | 2.4 | 220.7 | 9.9 | 952 | -21.2319 | 1
351.1597 | 2016-12-16 15:50 | 42720.6667 | 118.2 | 246.8 | 68.6 | 20 | 25.5 | 1.4 | 2.6 | 237.9 | 6.1 | 952 | -15.1591 | 0
351.1667 | 2016-12-16 16:00 | 42720.6736 | 94.9 | 233.8 | 54.7 | 19.5 | 26.7 | 1.7 | 3.1 | 262.5 | 11.9 | 952 | -15.9158 | 0
351.1736 | 2016-12-16 16:10 | 42720.6806 | 69 | 196.7 | 41.1 | 19 | 27.6 | 1.8 | 3.1 | 268.3 | 9.2 | 952.1 | -14.6739 | 0
351.1806 | 2016-12-16 16:20 | 42720.6875 | 44.1 | 137.4 | 28.5 | 18.6 | 28.8 | 1.4 | 2.6 | 278.1 | 9.7 | 952.1 | -14.8135 | 0
351.1875 | 2016-12-16 16:30 | 42720.6944 | 24 | 77.2 | 17.2 | 18.1 | 29.8 | 1.4 | 2.6 | 275.4 | 12.6 | 952 | -16.3956 | 0
351.1944 | 2016-12-16 16:40 | 42720.7014 | 8.7 | 26.6 | 6.7 | 17.4 | 30.4 | 1.6 | 2.4 | 259.6 | 9.4 | 952 | -20.0654 | 0
351.2014 | 2016-12-16 16:50 | 42720.7083 | 0 | 0 | 0 | 16.8 | 31.7 | 1.4 | 2.4 | 273.7 | 7.4 | 952 | 0 | 0
351.2083 | 2016-12-16 17:00 | 42720.7153 | 0 | 0 | 0 | 16.4 | 32.7 | 1.3 | 2.1 | 259.7 | 9.3 | 951.9 | 0 | 0
351.2153 | 2016-12-16 17:10 | 42720.7222 | 0 | 0 | 0 | 16.2 | 33.6 | 1.4 | 2.4 | 256 | 7.9 | 951.9 | 0 | 0
351.2222 | 2016-12-16 17:20 | 42720.7292 | 0 | 0 | 0 | 15.7 | 35.3 | 1.2 | 1.9 | 259.3 | 4.6 | 951.9 | 0 | 0
351.2292 | 2016-12-16 17:30 | 42720.7361 | 0 | 0 | 0 | 15.2 | 36.6 | 1.7 | 2.6 | 286.8 | 8 | 952 | 0 | 0
351.2361 | 2016-12-16 17:40 | 42720.7431 | 0 | 0 | 0 | 15.1 | 37 | 1.9 | 2.6 | 283.7 | 3.9 | 952.1 | 0 | 0
351.2431 | 2016-12-16 17:50 | 42720.75 | 0 | 0 | 0 | 14.8 | 37.8 | 1.5 | 2.1 | 275.1 | 5.2 | 952.1 | 0 | 0
351.25 | 2016-12-16 18:00 | 42720.7569 | 0 | 0 | 0 | 14.7 | 37.7 | 1.9 | 2.6 | 275 | 7.4 | 952.2 | 0 | 0
351.2569 | 2016-12-16 18:10 | 42720.7639 | 0 | 0 | 0 | 14.5 | 38.2 | 1.7 | 2.6 | 292.9 | 11.8 | 952.3 | 0 | 0
351.2639 | 2016-12-16 18:20 | 42720.7708 | 0 | 0 | 0 | 13.6 | 41.2 | 1.7 | 2.6 | 320.8 | 6.1 | 952.4 | 0 | 0
351.2708 | 2016-12-16 18:30 | 42720.7778 | 0 | 0 | 0 | 13.4 | 42 | 1.1 | 2.6 | 324.6 | 4.7 | 952.4 | 0 | 0
351.2778 | 2016-12-16 18:40 | 42720.7847 | 0 | 0 | 0 | 13.9 | 40.2 | 0.9 | 2.1 | 324.3 | 2.1 | 952.4 | 0 | 0
351.2847 | 2016-12-16 18:50 | 42720.7917 | 0 | 0 | 0 | 14.3 | 39.1 | 1.2 | 1.9 | 320.6 | 1.6 | 952.5 | 0 | 0
351.2917 | 2016-12-16 19:00 | 42720.7986 | 0 | 0 | 0 | 14.1 | 39.6 | 1.4 | 2.1 | 325.3 | 4.6 | 952.6 | 0 | 0
351.2986 | 2016-12-16 19:10 | 42720.8056 | 0 | 0 | 0 | 13.2 | 42 | 0.5 | 1.6 | 327.6 | 0.1 | 952.6 | 0 | 0
351.3056 | 2016-12-16 19:20 | 42720.8125 | 0 | 0 | 0 | 13 | 42.3 | 0.2 | 1.1 | 327.6 | 0 | 952.7 | 0 | 0
351.3125 | 2016-12-16 19:30 | 42720.8194 | 0 | 0 | 0 | 13 | 42.4 | 0.1 | 1.1 | 327.6 | 0 | 952.8 | 0 | 0
351.3194 | 2016-12-16 19:40 | 42720.8264 | 0 | 0 | 0 | 12 | 46.5 | 0.5 | 1.4 | 53.4 | 4.6 | 952.9 | 0 | 0
351.3264 | 2016-12-16 19:50 | 42720.8333 | 0 | 0 | 0 | 11.5 | 47.9 | 0.7 | 1.4 | 40.9 | 3.5 | 952.9 | 0 | 0
351.3333 | 2016-12-16 20:00 | 42720.8403 | 0 | 0 | 0 | 11.4 | 48.5 | 1 | 1.6 | 26.3 | 11.9 | 953.1 | 0 | 0
351.3403 | 2016-12-16 20:10 | 42720.8472 | 0 | 0 | 0 | 11.5 | 49.4 | 1.4 | 2.1 | 15.3 | 2.5 | 953.2 | 0 | 0
351.3472 | 2016-12-16 20:20 | 42720.8542 | 0 | 0 | 0 | 11.3 | 50.4 | 0.2 | 1.1 | 17.4 | 0 | 953.3 | 0 | 0
351.3542 | 2016-12-16 20:30 | 42720.8611 | 0 | 0 | 0 | 10.9 | 51.6 | 0 | 0 | 0 | 0 | 953.3 | 0 | 0
351.3611 | 2016-12-16 20:40 | 42720.8681 | 0 | 0 | 0 | 10.3 | 54 | 0 | 0 | 0 | 0 | 953.4 | 0 | 0
351.3681 | 2016-12-16 20:50 | 42720.875 | 0 | 0 | 0 | 10.1 | 55.8 | 0.6 | 1.9 | 28.7 | 3.5 | 953.5 | 0 | 0
351.375 | 2016-12-16 21:00 | 42720.8819 | 0 | 0 | 0 | 10.3 | 55.4 | 0.1 | 1.1 | 34.4 | 0 | 953.4 | 0 | 0
351.3819 | 2016-12-16 21:10 | 42720.8889 | 0 | 0 | 0 | 10 | 56.5 | 0 | 0 | 0 | 0 | 953.5 | 0 | 0
351.3889 | 2016-12-16 21:20 | 42720.8958 | 0 | 0 | 0 | 9.7 | 57.5 | 0 | 0.7 | 34.4 | 0 | 953.5 | 0 | 0
351.3958 | 2016-12-16 21:30 | 42720.9028 | 0 | 0 | 0 | 9.5 | 58.4 | 0.4 | 1.1 | 344.3 | 10.4 | 953.7 | 0 | 0
351.4028 | 2016-12-16 21:40 | 42720.9097 | 0 | 0 | 0 | 9.8 | 57.9 | 0.2 | 1.1 | 337.9 | 0 | 953.7 | 0 | 0
351.4097 | 2016-12-16 21:50 | 42720.9167 | 0 | 0 | 0 | 10.1 | 56.7 | 0 | 0 | 0 | 0 | 953.8 | 0 | 0
351.4167 | 2016-12-16 22:00 | 42720.9236 | 0 | 0 | 0 | 10.1 | 55.9 | 0 | 0 | 0 | 0 | 953.7 | 0 | 0
351.4236 | 2016-12-16 22:10 | 42720.9306 | 0 | 0 | 0 | 10.2 | 56.2 | 0 | 0 | 0 | 0 | 953.7 | 0 | 0
351.4306 | 2016-12-16 22:20 | 42720.9375 | 0 | 0 | 0 | 9.7 | 57.7 | 0 | 0 | 0 | 0 | 953.7 | 0 | 0
351.4375 | 2016-12-16 22:30 | 42720.9444 | 0 | 0 | 0 | 9.5 | 57.5 | 0 | 0 | 0 | 0 | 953.7 | 0 | 0
351.4444 | 2016-12-16 22:40 | 42720.9514 | 0 | 0 | 0 | 9.1 | 57.9 | 0 | 0 | 0 | 0 | 953.8 | 0 | 0
351.4514 | 2016-12-16 22:50 | 42720.9583 | 0 | 0 | 0 | 9 | 58.9 | 0 | 0 | 0 | 0 | 953.9 | 0 | 0
351.4583 | 2016-12-16 23:00 | 42720.9653 | 0 | 0 | 0 | 8.9 | 59.2 | 0 | 0 | 0 | 0 | 953.8 | 0 | 0
351.4653 | 2016-12-16 23:10 | 42720.9722 | 0 | 0 | 0 | 8.9 | 58.6 | 0 | 0.7 | 337.9 | 0 | 953.7 | 0 | 0
351.4722 | 2016-12-16 23:20 | 42720.9792 | 0 | 0 | 0 | 8.5 | 59.6 | 0 | 0.7 | 337.9 | 0 | 953.7 | 0 | 0
351.4792 | 2016-12-16 23:30 | 42720.9861 | 0 | 0 | 0 | 8.8 | 58.8 | 0 | 0 | 0 | 0 | 953.7 | 0 | 0
351.4861 | 2016-12-16 23:40 | 42720.9931 | 0 | 0 | 0 | 8.8 | 58.2 | 0 | 0 | 0 | 0 | 953.6 | 0 | 0
351.4931 | 2016-12-16 23:50 | 42721 | 0 | 0 | 0 | 8.9 | 57.5 | 0 | 0 | 0 | 0 | 953.5 | 0 | 0
351.5 | 2016-12-17 | 42721.0069 | 0 | 0 | 0 | 8.7 | 58.6 | 0 | 0 | 0 | 0 | 953.4 | 0 | 0
351.5069 | 2016-12-17 00:10 | 42721.0139 | 0 | 0 | 0 | 8.4 | 60 | 0 | 0 | 0 | 0 | 953.4 | 0 | 0
351.5139 | 2016-12-17 00:20 | 42721.0208 | 0 | 0 | 0 | 8.3 | 60.2 | 0 | 0 | 0 | 0 | 953.3 | 0 | 0
351.5208 | 2016-12-17 00:30 | 42721.0278 | 0 | 0 | 0 | 8.2 | 60 | 0 | 0 | 0 | 0 | 953.2 | 0 | 0
351.5278 | 2016-12-17 00:40 | 42721.0347 | 0 | 0 | 0 | 7.8 | 62.8 | 0 | 0 | 0 | 0 | 953.2 | 0 | 0
351.5347 | 2016-12-17 00:50 | 42721.0417 | 0 | 0 | 0 | 7.9 | 63.3 | 0 | 0 | 0 | 0 | 953.1 | 0 | 0
351.5417 | 2016-12-17 01:00 | 42721.0486 | 0 | 0 | 0 | 7.5 | 63.7 | 0 | 0 | 0 | 0 | 953.1 | 0 | 0
351.5486 | 2016-12-17 01:10 | 42721.0556 | 0 | 0 | 0 | 7.3 | 64.4 | 0 | 0 | 0 | 0 | 953.1 | 0 | 0
351.5556 | 2016-12-17 01:20 | 42721.0625 | 0 | 0 | 0 | 7.3 | 65.4 | 0 | 0 | 0 | 0 | 953 | 0 | 0
351.5625 | 2016-12-17 01:30 | 42721.0694 | 0 | 0 | 0 | 7.2 | 65.6 | 0 | 0 | 0 | 0 | 953 | 0 | 0
351.5694 | 2016-12-17 01:40 | 42721.0764 | 0 | 0 | 0 | 7.4 | 64.8 | 0 | 0 | 0 | 0 | 953.1 | 0 | 0
351.5764 | 2016-12-17 01:50 | 42721.0833 | 0 | 0 | 0 | 7 | 65.8 | 0 | 0.4 | 337.9 | 0 | 953.1 | 0 | 0
351.5833 | 2016-12-17 02:00 | 42721.0903 | 0 | 0 | 0 | 7.3 | 64.2 | 0.3 | 1.6 | 37.1 | 7.2 | 953.1 | 0 | 0
351.5903 | 2016-12-17 02:10 | 42721.0972 | 0 | 0 | 0 | 8 | 60.4 | 0.6 | 1.6 | 34.4 | 0 | 953 | 0 | 0
351.5972 | 2016-12-17 02:20 | 42721.1042 | 0 | 0 | 0 | 7.8 | 60.9 | 0 | 0.7 | 34.3 | 0 | 953 | 0 | 0
351.6042 | 2016-12-17 02:30 | 42721.1111 | 0 | 0 | 0 | 7.7 | 61.2 | 0 | 1.1 | 34.4 | 0 | 953 | 0 | 0
351.6111 | 2016-12-17 02:40 | 42721.1181 | 0 | 0 | 0 | 7.6 | 60.9 | 0 | 0.7 | 34.3 | 0 | 952.9 | 0 | 0
351.6181 | 2016-12-17 02:50 | 42721.125 | 0 | 0 | 0 | 7.1 | 62.8 | 0 | 0 | 0 | 0 | 952.9 | 0 | 0
351.625 | 2016-12-17 03:00 | 42721.1319 | 0 | 0 | 0 | 6.9 | 62.8 | 0.6 | 1.4 | 34.3 | 0.1 | 952.8 | 0 | 0
351.6319 | 2016-12-17 03:10 | 42721.1389 | 0 | 0 | 0 | 6.9 | 62.5 | 0 | 0.7 | 34.3 | 0 | 952.8 | 0 | 0
351.6389 | 2016-12-17 03:20 | 42721.1458 | 0 | 0 | 0 | 7.2 | 61.1 | 0 | 0 | 0 | 0 | 952.8 | 0 | 0
351.6458 | 2016-12-17 03:30 | 42721.1528 | 0 | 0 | 0 | 7 | 61.8 | 0.4 | 1.4 | 34.3 | 0 | 952.7 | 0 | 0
351.6528 | 2016-12-17 03:40 | 42721.1597 | 0 | 0 | 0 | 6.8 | 62.9 | 0.9 | 1.6 | 36.7 | 5.3 | 952.7 | 0 | 0
351.6597 | 2016-12-17 03:50 | 42721.1667 | 0 | 0 | 0 | 7 | 62.2 | 0.6 | 1.4 | 40.1 | 0.1 | 952.7 | 0 | 0
351.6667 | 2016-12-17 04:00 | 42721.1736 | 0 | 0 | 0 | 7.5 | 59.5 | 0 | 0.7 | 40.2 | 0 | 952.6 | 0 | 0
351.6736 | 2016-12-17 04:10 | 42721.1806 | 0 | 0 | 0 | 7.4 | 59.9 | 0 | 0 | 0 | 0 | 952.5 | 0 | 0
351.6806 | 2016-12-17 04:20 | 42721.1875 | 0 | 0 | 0 | 7.9 | 57.7 | 0 | 0 | 0 | 0 | 952.4 | 0 | 0
351.6875 | 2016-12-17 04:30 | 42721.1944 | 0 | 0 | 0 | 7.2 | 60.4 | 0 | 0 | 0 | 0 | 952.4 | 0 | 0
351.6944 | 2016-12-17 04:40 | 42721.2014 | 0 | 0 | 0 | 7.1 | 60.7 | 0 | 0 | 0 | 0 | 952.4 | 0 | 0
351.7014 | 2016-12-17 04:50 | 42721.2083 | 0 | 0 | 0 | 7.3 | 59.6 | 0 | 0 | 0 | 0 | 952.3 | 0 | 0
351.7083 | 2016-12-17 05:00 | 42721.2153 | 0 | 0 | 0 | 7.4 | 59.1 | 0 | 0 | 0 | 0 | 952.3 | 0 | 0
351.7153 | 2016-12-17 05:10 | 42721.2222 | 0 | 0 | 0 | 7 | 60.8 | 0 | 0 | 0 | 0 | 952.3 | 0 | 0
351.7222 | 2016-12-17 05:20 | 42721.2292 | 0 | 0 | 0 | 6.8 | 61.6 | 0 | 0 | 0 | 0 | 952.4 | 0 | 0
351.7292 | 2016-12-17 05:30 | 42721.2361 | 0 | 0 | 0 | 6.6 | 62.8 | 0 | 0.7 | 39.9 | 0 | 952.4 | 0 | 0
351.7361 | 2016-12-17 05:40 | 42721.2431 | 0 | 0 | 0 | 6.4 | 63.7 | 0 | 0 | 0 | 0 | 952.5 | 0 | 0
351.7431 | 2016-12-17 05:50 | 42721.25 | 0 | 0 | 0 | 6.4 | 63.5 | 0 | 0 | 0 | 0 | 952.6 | 0 | 0
351.75 | 2016-12-17 06:00 | 42721.2569 | 0 | 0 | 0 | 6.1 | 64.4 | 0 | 0 | 0 | 0 | 952.6 | 0 | 0
351.7569 | 2016-12-17 06:10 | 42721.2639 | 0 | 0 | 0 | 5.7 | 66.4 | 0 | 0 | 0 | 0 | 952.6 | 0 | 0
351.7639 | 2016-12-17 06:20 | 42721.2708 | 0 | 0 | 0 | 5.7 | 66.6 | 0 | 0 | 0 | 0 | 952.7 | 0 | 0
351.7708 | 2016-12-17 06:30 | 42721.2778 | 0 | 0 | 0 | 5.6 | 66.6 | 0 | 0 | 0 | 0 | 952.7 | 0 | 0
351.7778 | 2016-12-17 06:40 | 42721.2847 | 0 | 0 | 0 | 5.8 | 66.5 | 0 | 0 | 0 | 0 | 952.7 | 0 | 0
351.7847 | 2016-12-17 06:50 | 42721.2917 | 0 | 0 | 0 | 5.7 | 67 | 0 | 0.7 | 39.8 | 0 | 952.7 | 0 | 0
351.7917 | 2016-12-17 07:00 | 42721.2986 | 0 | 0 | 0 | 5.7 | 66.8 | 0 | 0.7 | 39.9 | 0 | 952.7 | 0 | 0
351.7986 | 2016-12-17 07:10 | 42721.3056 | 3.5 | 5.1 | 3.3 | 6 | 65.5 | 0 | 0 | 0 | 0 | 952.7 | -5.2363 | 0
351.8056 | 2016-12-17 07:20 | 42721.3125 | 15.2 | 42.6 | 12.9 | 5.7 | 66.9 | 0 | 0 | 0 | 0 | 952.8 | -4.8052 | 0
351.8125 | 2016-12-17 07:30 | 42721.3194 | 32.1 | 100.3 | 23.8 | 6.3 | 65.1 | 0 | 0 | 0 | 0 | 952.9 | -5.7211 | 0
351.8194 | 2016-12-17 07:40 | 42721.3264 | 53.6 | 166.6 | 34.8 | 6.9 | 63.4 | 0 | 0 | 0 | 0 | 953 | -7.4102 | 0
351.8264 | 2016-12-17 07:50 | 42721.3333 | 77.5 | 224.4 | 45.4 | 7.6 | 61.1 | 0 | 1.1 | 6.2 | 0.1 | 953 | -9.184 | 0
351.8333 | 2016-12-17 08:00 | 42721.3403 | 102.9 | 276.1 | 55.4 | 8 | 59.8 | 0 | 0.7 | 4.2 | 0 | 953.1 | -9.5699 | 0
351.8403 | 2016-12-17 08:10 | 42721.3472 | 130.5 | 328.4 | 64.4 | 9.2 | 56.8 | 0.1 | 1.1 | 3.1 | 12.9 | 953.2 | -11.4823 | 0
351.8472 | 2016-12-17 08:20 | 42721.3542 | 156.7 | 367.8 | 72.2 | 9.9 | 54.3 | 0 | 0 | 0 | 0 | 953.2 | -12.9071 | 0
351.8542 | 2016-12-17 08:30 | 42721.3611 | 184.4 | 417.7 | 76.9 | 11.3 | 49.9 | 0.1 | 1.1 | 199.1 | 0 | 953.3 | -14.6707 | 0
351.8611 | 2016-12-17 08:40 | 42721.3681 | 209.5 | 450 | 82 | 12.3 | 47.2 | 0 | 0.7 | 199.1 | 0 | 953.4 | -14.5781 | 0
351.8681 | 2016-12-17 08:50 | 42721.375 | 231.2 | 457.1 | 90.2 | 12.5 | 46 | 0.3 | 1.4 | 199.1 | 0 | 953.4 | -13.9374 | 0
351.875 | 2016-12-17 09:00 | 42721.3819 | 248.6 | 454.9 | 97.3 | 12.3 | 47.8 | 0.6 | 1.6 | 199.1 | 0 | 953.5 | -13.136 | 0
351.8819 | 2016-12-17 09:10 | 42721.3889 | 263.6 | 453.4 | 102.7 | 12.7 | 46.9 | 0.1 | 1.1 | 199.1 | 0 | 953.5 | -11.4003 | 0
351.8889 | 2016-12-17 09:20 | 42721.3958 | 296.3 | 504.1 | 106.5 | 12.9 | 44.7 | 1 | 1.9 | 197.1 | 4.7 | 953.5 | -11.6485 | 0
351.8958 | 2016-12-17 09:30 | 42721.4028 | 332 | 556 | 111.6 | 12.7 | 44.3 | 0.8 | 2.1 | 201.4 | 0.9 | 953.6 | -10.9619 | 0
351.9028 | 2016-12-17 09:40 | 42721.4097 | 346.6 | 549.8 | 117.8 | 12.7 | 44.4 | 0.6 | 1.4 | 218.6 | 14.1 | 953.7 | -10.5482 | 0
351.9097 | 2016-12-17 09:50 | 42721.4167 | 364.3 | 556.9 | 122.5 | 13.3 | 43 | 0.2 | 1.1 | 228.2 | 0 | 953.7 | -9.7658 | 0
351.9167 | 2016-12-17 10:00 | 42721.4236 | 371.2 | 534.5 | 129.6 | 14.3 | 40.7 | 0.1 | 1.4 | 196 | 6.6 | 953.6 | -9.8031 | 0
351.9236 | 2016-12-17 10:10 | 42721.4306 | 387.9 | 542 | 133.7 | 14.2 | 41.7 | 0.8 | 1.9 | 221.8 | 21.4 | 953.6 | -10.8751 | 0
351.9306 | 2016-12-17 10:20 | 42721.4375 | 417.9 | 582.9 | 136 | 14.7 | 42.2 | 1 | 2.1 | 201.5 | 10.1 | 953.5 | -11.3282 | 0
351.9375 | 2016-12-17 10:30 | 42721.4444 | 441.6 | 615.5 | 135.5 | 15.2 | 40 | 0.7 | 1.9 | 215.9 | 13.4 | 953.4 | -12.1417 | 0
351.9444 | 2016-12-17 10:40 | 42721.4514 | 462.4 | 642 | 134.4 | 14.6 | 38.5 | 1.8 | 2.6 | 251.1 | 11.8 | 953.3 | -14.447 | 0
351.9514 | 2016-12-17 10:50 | 42721.4583 | 468.3 | 629.7 | 139.4 | 14.5 | 38.6 | 1.8 | 2.9 | 255.2 | 12.6 | 953.3 | -14.8804 | 0
351.9583 | 2016-12-17 11:00 | 42721.4653 | 487.7 | 654.5 | 139.7 | 14.9 | 36.9 | 1.3 | 2.4 | 255.9 | 23.2 | 953.2 | -15.4229 | 0
351.9653 | 2016-12-17 11:10 | 42721.4722 | 495.6 | 650.9 | 144.5 | 15.5 | 35.4 | 1.6 | 2.6 | 263.2 | 16.6 | 953 | -14.9859 | 0
351.9722 | 2016-12-17 11:20 | 42721.4792 | 501.6 | 646.2 | 149 | 16.4 | 33.5 | 1.4 | 2.6 | 288.1 | 39.1 | 952.9 | -14.5284 | 0
351.9792 | 2016-12-17 11:30 | 42721.4861 | 506.5 | 645.7 | 150.8 | 17.1 | 30.7 | 1.5 | 2.9 | 277.2 | 22.3 | 952.7 | -14.7049 | 0
351.9861 | 2016-12-17 11:40 | 42721.4931 | 514.7 | 654.7 | 151.3 | 17.6 | 29.2 | 1.5 | 3.1 | 288.1 | 27 | 952.5 | -15.6257 | 0
351.9931 | 2016-12-17 11:50 | 42721.5 | 516.1 | 650.7 | 152.9 | 17.8 | 28.8 | 2.3 | 3.9 | 253.2 | 15.4 | 952.4 | -16.7095 | 0
352 | 2016-12-17 12:00 | 42721.5069 | 518.3 | 660.4 | 148.7 | 18 | 27.3 | 2.3 | 3.9 | 269.1 | 20.2 | 952.3 | -17.9994 | 0
352.0069 | 2016-12-17 12:10 | 42721.5139 | 530.3 | 681 | 149 | 18 | 27.9 | 3.3 | 5.6 | 249.6 | 18.2 | 952.1 | -19.9474 | 0
352.0139 | 2016-12-17 12:20 | 42721.5208 | 514.3 | 656.7 | 147.5 | 18.1 | 27.8 | 3.3 | 5.1 | 262.3 | 17.6 | 952 | -20.4354 | 0
352.0208 | 2016-12-17 12:30 | 42721.5278 | 512.4 | 657 | 147.5 | 18.2 | 27.8 | 3.3 | 5.4 | 266.5 | 17.4 | 951.9 | -21.299 | 0
352.0278 | 2016-12-17 12:40 | 42721.5347 | 517.6 | 685.5 | 140.5 | 18.3 | 27.7 | 3.5 | 5.4 | 250.2 | 18.7 | 951.7 | -22.2783 | 0
352.0347 | 2016-12-17 12:50 | 42721.5417 | 510.9 | 682.1 | 139.7 | 18.2 | 28.4 | 3.3 | 5.6 | 251.3 | 20.3 | 951.6 | -23.3409 | 0
352.0417 | 2016-12-17 13:00 | 42721.5486 | 501.2 | 680.8 | 136.2 | 18.5 | 28.5 | 3.7 | 5.9 | 265.2 | 17 | 951.5 | -23.5875 | 0
352.0486 | 2016-12-17 13:10 | 42721.5556 | 491 | 677.9 | 134.1 | 18.4 | 28.9 | 4 | 5.9 | 256.9 | 20.4 | 951.3 | -23.6026 | 0
352.0556 | 2016-12-17 13:20 | 42721.5625 | 474.9 | 665.3 | 131.5 | 18.5 | 28.3 | 3.7 | 5.9 | 257 | 18.5 | 951.2 | -24.305 | 0
352.0625 | 2016-12-17 13:30 | 42721.5694 | 460.9 | 661.3 | 127.5 | 18.7 | 28.5 | 3.6 | 5.4 | 255.7 | 19.2 | 951.1 | -24.9834 | 0
352.0694 | 2016-12-17 13:40 | 42721.5764 | 444.4 | 650.8 | 125.2 | 19 | 28.4 | 3.3 | 5.9 | 254.5 | 18.9 | 950.9 | -25.0345 | 0
352.0764 | 2016-12-17 13:50 | 42721.5833 | 432.9 | 655.6 | 121.1 | 19.2 | 27 | 3.7 | 5.9 | 255.4 | 18.9 | 950.9 | -25.9416 | 0
352.0833 | 2016-12-17 14:00 | 42721.5903 | 415.9 | 652.6 | 116.7 | 19.3 | 26.6 | 3.6 | 5.6 | 256.5 | 18.9 | 950.8 | -25.2504 | 0
352.0903 | 2016-12-17 14:10 | 42721.5972 | 397.2 | 649.7 | 111.1 | 19.2 | 26.9 | 3.6 | 6.2 | 252.4 | 18.9 | 950.7 | -24.9915 | 0
352.0972 | 2016-12-17 14:20 | 42721.6042 | 367.4 | 609.2 | 110.2 | 19.4 | 27.4 | 3.6 | 5.9 | 258.6 | 16.8 | 950.7 | -25.1161 | 0
352.1042 | 2016-12-17 14:30 | 42721.6111 | 338.4 | 559.7 | 112.6 | 19.4 | 28.6 | 3.3 | 5.4 | 254.5 | 20.5 | 950.6 | -25.6936 | 0
352.1111 | 2016-12-17 14:40 | 42721.6181 | 306.7 | 514.2 | 109.7 | 19.3 | 29.6 | 3.6 | 6.4 | 256.1 | 18.1 | 950.7 | -25.7831 | 0
352.1181 | 2016-12-17 14:50 | 42721.625 | 284.7 | 495.7 | 105.6 | 19.3 | 29.8 | 3.6 | 5.6 | 259.6 | 17.4 | 950.6 | -26.7237 | 0
352.125 | 2016-12-17 15:00 | 42721.6319 | 259 | 466.5 | 100.9 | 19.2 | 30.1 | 3.4 | 5.4 | 258.3 | 17.6 | 950.7 | -27.9263 | 0
352.1319 | 2016-12-17 15:10 | 42721.6389 | 228.4 | 423.8 | 94.5 | 19.2 | 30.3 | 3.4 | 5.9 | 261.4 | 17.9 | 950.8 | -29.0391 | 0
352.1389 | 2016-12-17 15:20 | 42721.6458 | 205.6 | 410.9 | 85.3 | 19 | 30.5 | 3.7 | 5.9 | 261 | 15.8 | 950.8 | -33.5828 | 0
352.1458 | 2016-12-17 15:30 | 42721.6528 | 178.7 | 381.2 | 78.2 | 18.8 | 31.1 | 3.9 | 6.2 | 259.6 | 14.3 | 950.7 | -29.5045 | 0
352.1528 | 2016-12-17 15:40 | 42721.6597 | 149 | 330.1 | 71.2 | 18.8 | 31.2 | 3.3 | 5.6 | 262.5 | 16.6 | 950.8 | -26.9511 | 0
352.1597 | 2016-12-17 15:50 | 42721.6667 | 123 | 291.7 | 62.4 | 18.7 | 31.3 | 2.9 | 4.6 | 261.6 | 17.6 | 950.7 | -26.7474 | 0
352.1667 | 2016-12-17 16:00 | 42721.6736 | 91.9 | 220.8 | 52 | 18.4 | 31.9 | 3.1 | 5.1 | 260.4 | 15.2 | 950.7 | -25.5255 | 0
352.1736 | 2016-12-17 16:10 | 42721.6806 | 66.5 | 161.3 | 42 | 18.2 | 32.6 | 3 | 4.9 | 262.1 | 14.5 | 950.6 | -22.8716 | 0
352.1806 | 2016-12-17 16:20 | 42721.6875 | 42.8 | 99.3 | 30.5 | 17.8 | 33.5 | 2.8 | 4.1 | 261 | 14.5 | 950.5 | -19.4772 | 0
352.1875 | 2016-12-17 16:30 | 42721.6944 | 25.1 | 55.9 | 19.5 | 17.4 | 34.3 | 2.6 | 4.1 | 257 | 13.7 | 950.5 | -20.0399 | 0
352.1944 | 2016-12-17 16:40 | 42721.7014 | 8.8 | 13.1 | 7.5 | 17 | 34.9 | 2.4 | 3.9 | 255.7 | 13.6 | 950.5 | -16.4793 | 0
352.2014 | 2016-12-17 16:50 | 42721.7083 | 0 | 0 | 0 | 16.6 | 35.8 | 2.3 | 3.4 | 258 | 12.6 | 950.5 | 0 | 0
352.2083 | 2016-12-17 17:00 | 42721.7153 | 0 | 0 | 0 | 16.2 | 36.3 | 2.2 | 3.4 | 261.7 | 12.5 | 950.6 | 0 | 0
352.2153 | 2016-12-17 17:10 | 42721.7222 | 0 | 0 | 0 | 15.8 | 36.9 | 2.7 | 3.9 | 269 | 12.4 | 950.6 | 0 | 0
352.2222 | 2016-12-17 17:20 | 42721.7292 | 0 | 0 | 0 | 15.5 | 36.8 | 2.6 | 3.9 | 273.3 | 10.8 | 950.7 | 0 | 0
352.2292 | 2016-12-17 17:30 | 42721.7361 | 0 | 0 | 0 | 15.3 | 35.8 | 3 | 4.1 | 275.9 | 10.4 | 950.7 | 0 | 0
352.2361 | 2016-12-17 17:40 | 42721.7431 | 0 | 0 | 0 | 15.1 | 35.5 | 3 | 4.6 | 278.4 | 10.5 | 950.7 | 0 | 0
352.2431 | 2016-12-17 17:50 | 42721.75 | 0 | 0 | 0 | 15 | 35.5 | 3 | 3.9 | 281.2 | 10.1 | 950.8 | 0 | 0
352.25 | 2016-12-17 18:00 | 42721.7569 | 0 | 0 | 0 | 14.9 | 35.5 | 3.5 | 5.1 | 283.2 | 10.5 | 950.8 | 0 | 0
352.2569 | 2016-12-17 18:10 | 42721.7639 | 0 | 0 | 0 | 14.8 | 35.4 | 3.2 | 4.9 | 284.1 | 9.3 | 950.9 | 0 | 0
352.2639 | 2016-12-17 18:20 | 42721.7708 | 0 | 0 | 0 | 14.6 | 35.7 | 3.1 | 4.1 | 286.7 | 8.6 | 951 | 0 | 0
352.2708 | 2016-12-17 18:30 | 42721.7778 | 0 | 0 | 0 | 14.4 | 36 | 2.6 | 3.4 | 284.5 | 8.9 | 951.1 | 0 | 0
352.2778 | 2016-12-17 18:40 | 42721.7847 | 0 | 0 | 0 | 14 | 36.8 | 2.2 | 2.9 | 280.6 | 8 | 951.2 | 0 | 0
352.2847 | 2016-12-17 18:50 | 42721.7917 | 0 | 0 | 0 | 13.9 | 37.1 | 1.8 | 2.6 | 276.2 | 5 | 951.2 | 0 | 0
352.2917 | 2016-12-17 19:00 | 42721.7986 | 0 | 0 | 0 | 13.8 | 37 | 1.8 | 2.4 | 284.7 | 4.5 | 951.3 | 0 | 0
352.2986 | 2016-12-17 19:10 | 42721.8056 | 0 | 0 | 0 | 13.7 | 36.9 | 1.6 | 2.4 | 284 | 5.5 | 951.5 | 0 | 0
352.3056 | 2016-12-17 19:20 | 42721.8125 | 0 | 0 | 0 | 13.6 | 36.8 | 1.6 | 2.4 | 283.4 | 2.3 | 951.7 | 0 | 0
352.3125 | 2016-12-17 19:30 | 42721.8194 | 0 | 0 | 0 | 13.4 | 37.1 | 1.1 | 2.4 | 290.6 | 1.3 | 951.8 | 0 | 0
352.3194 | 2016-12-17 19:40 | 42721.8264 | 0 | 0 | 0 | 12.1 | 42.1 | 0.1 | 1.1 | 326.7 | 2.8 | 951.9 | 0 | 0
352.3264 | 2016-12-17 19:50 | 42721.8333 | 0 | 0 | 0 | 11.7 | 42.7 | 0.1 | 1.4 | 0.8 | 5.4 | 951.9 | 0 | 0
352.3333 | 2016-12-17 20:00 | 42721.8403 | 0 | 0 | 0 | 11.5 | 43.4 | 0 | 0 | 0 | 0 | 952 | 0 | 0
352.3403 | 2016-12-17 20:10 | 42721.8472 | 0 | 0 | 0 | 11.2 | 44.1 | 0 | 0 | 0 | 0 | 952.1 | 0 | 0
352.3472 | 2016-12-17 20:20 | 42721.8542 | 0 | 0 | 0 | 11.5 | 43 | 0.5 | 1.4 | 312.9 | 9.8 | 952.2 | 0 | 0
352.3542 | 2016-12-17 20:30 | 42721.8611 | 0 | 0 | 0 | 11.7 | 42.6 | 0.2 | 1.4 | 302.8 | 2.9 | 952.3 | 0 | 0
352.3611 | 2016-12-17 20:40 | 42721.8681 | 0 | 0 | 0 | 11.7 | 42.5 | 0.3 | 1.4 | 293.1 | 0 | 952.5 | 0 | 0
352.3681 | 2016-12-17 20:50 | 42721.875 | 0 | 0 | 0 | 11.5 | 42.7 | 0.2 | 1.4 | 293.1 | 0 | 952.6 | 0 | 0
352.375 | 2016-12-17 21:00 | 42721.8819 | 0 | 0 | 0 | 11.7 | 42.4 | 1 | 1.6 | 291.8 | 0.4 | 952.8 | 0 | 0
352.3819 | 2016-12-17 21:10 | 42721.8889 | 0 | 0 | 0 | 11.6 | 42.9 | 1.2 | 2.1 | 292.5 | 3 | 952.7 | 0 | 0
352.3889 | 2016-12-17 21:20 | 42721.8958 | 0 | 0 | 0 | 11.8 | 43 | 1.4 | 2.1 | 306.7 | 5.6 | 952.7 | 0 | 0
352.3958 | 2016-12-17 21:30 | 42721.9028 | 0 | 0 | 0 | 11.9 | 43.2 | 1 | 2.4 | 298 | 4.8 | 952.8 | 0 | 0
352.4028 | 2016-12-17 21:40 | 42721.9097 | 0 | 0 | 0 | 12 | 43.5 | 0.1 | 1.1 | 293.6 | 0 | 952.7 | 0 | 0
352.4097 | 2016-12-17 21:50 | 42721.9167 | 0 | 0 | 0 | 11.7 | 44.6 | 0 | 0 | 0 | 0 | 952.8 | 0 | 0
352.4167 | 2016-12-17 22:00 | 42721.9236 | 0 | 0 | 0 | 10.6 | 47.7 | 0 | 0 | 0 | 0 | 952.9 | 0 | 0
352.4236 | 2016-12-17 22:10 | 42721.9306 | 0 | 0 | 0 | 10.1 | 48.7 | 0 | 0 | 0 | 0 | 952.9 | 0 | 0
352.4306 | 2016-12-17 22:20 | 42721.9375 | 0 | 0 | 0 | 9.3 | 51.7 | 0 | 0 | 0 | 0 | 953 | 0 | 0
352.4375 | 2016-12-17 22:30 | 42721.9444 | 0 | 0 | 0 | 9.3 | 51.9 | 0.2 | 1.1 | 4.8 | 9.3 | 953 | 0 | 0
352.4444 | 2016-12-17 22:40 | 42721.9514 | 0 | 0 | 0 | 9.5 | 51.4 | 0 | 0.7 | 26.3 | 0 | 953 | 0 | 0
352.4514 | 2016-12-17 22:50 | 42721.9583 | 0 | 0 | 0 | 9.2 | 52.1 | 0 | 0 | 0 | 0 | 953 | 0 | 0
352.4583 | 2016-12-17 23:00 | 42721.9653 | 0 | 0 | 0 | 9.2 | 51.9 | 0 | 0 | 0 | 0 | 952.8 | 0 | 0
352.4653 | 2016-12-17 23:10 | 42721.9722 | 0 | 0 | 0 | 9.3 | 51.7 | 0.4 | 1.1 | 26.3 | 0 | 952.7 | 0 | 0
352.4722 | 2016-12-17 23:20 | 42721.9792 | 0 | 0 | 0 | 9.2 | 52.2 | 0.1 | 1.1 | 26.3 | 0 | 952.7 | 0 | 0
352.4792 | 2016-12-17 23:30 | 42721.9861 | 0 | 0 | 0 | 8.7 | 53.1 | 0 | 0 | 0 | 0 | 952.8 | 0 | 0
352.4861 | 2016-12-17 23:40 | 42721.9931 | 0 | 0 | 0 | 8.7 | 53.3 | 0.5 | 1.6 | 17 | 6.7 | 952.9 | 0 | 0
352.4931 | 2016-12-17 23:50 | 42722 | 0 | 0 | 0 | 8.3 | 54.7 | 1 | 1.6 | 35.4 | 11.6 | 952.7 | 0 | 0
352.5 | 2016-12-18 | 42722.0069 | 0 | 0 | 0 | 8.4 | 54.1 | 0.1 | 1.1 | 40.4 | 0 | 952.6 | 0 | 0
352.5069 | 2016-12-18 00:10 | 42722.0139 | 0 | 0 | 0 | 8.3 | 55 | 0.1 | 0.7 | 40.4 | 0 | 952.5 | 0 | 0
352.5139 | 2016-12-18 00:20 | 42722.0208 | 0 | 0 | 0 | 8.4 | 54.7 | 0.2 | 1.1 | 40.4 | 0 | 952.4 | 0 | 0
352.5208 | 2016-12-18 00:30 | 42722.0278 | 0 | 0 | 0 | 8.5 | 54.2 | 0.6 | 1.4 | 331.9 | 10.4 | 952.3 | 0 | 0
352.5278 | 2016-12-18 00:40 | 42722.0347 | 0 | 0 | 0 | 8.3 | 54.7 | 0.1 | 0.7 | 329.4 | 0 | 952.2 | 0 | 0
352.5347 | 2016-12-18 00:50 | 42722.0417 | 0 | 0 | 0 | 8.6 | 54.6 | 0 | 0 | 0 | 0 | 952.2 | 0 | 0
352.5417 | 2016-12-18 01:00 | 42722.0486 | 0 | 0 | 0 | 8.7 | 54.4 | 0 | 0 | 0 | 0 | 952.1 | 0 | 0
352.5486 | 2016-12-18 01:10 | 42722.0556 | 0 | 0 | 0 | 8.6 | 55.4 | 0 | 0 | 0 | 0 | 952.2 | 0 | 0
352.5556 | 2016-12-18 01:20 | 42722.0625 | 0 | 0 | 0 | 7.9 | 57.2 | 0 | 0 | 0 | 0 | 952.1 | 0 | 0
352.5625 | 2016-12-18 01:30 | 42722.0694 | 0 | 0 | 0 | 7.9 | 57.2 | 0 | 0 | 0 | 0 | 952.1 | 0 | 0
352.5694 | 2016-12-18 01:40 | 42722.0764 | 0 | 0 | 0 | 8.1 | 55.8 | 0 | 0 | 0 | 0 | 952.1 | 0 | 0
352.5764 | 2016-12-18 01:50 | 42722.0833 | 0 | 0 | 0 | 7.9 | 56.1 | 0 | 0 | 0 | 0 | 952 | 0 | 0
352.5833 | 2016-12-18 02:00 | 42722.0903 | 0 | 0 | 0 | 7.8 | 57.2 | 0 | 0 | 0 | 0 | 952 | 0 | 0
352.5903 | 2016-12-18 02:10 | 42722.0972 | 0 | 0 | 0 | 7.5 | 58.3 | 0 | 0 | 0 | 0 | 952.1 | 0 | 0
352.5972 | 2016-12-18 02:20 | 42722.1042 | 0 | 0 | 0 | 7.2 | 58.9 | 0 | 0 | 0 | 0 | 952 | 0 | 0
352.6042 | 2016-12-18 02:30 | 42722.1111 | 0 | 0 | 0 | 7.2 | 59.1 | 0.4 | 1.1 | 329.4 | 0 | 951.9 | 0 | 0
352.6111 | 2016-12-18 02:40 | 42722.1181 | 0 | 0 | 0 | 7.3 | 58.9 | 0.1 | 1.1 | 329.4 | 0 | 951.9 | 0 | 0
352.6181 | 2016-12-18 02:50 | 42722.125 | 0 | 0 | 0 | 7.6 | 57.3 | 0 | 0.4 | 329.4 | 0 | 952 | 0 | 0
352.625 | 2016-12-18 03:00 | 42722.1319 | 0 | 0 | 0 | 7.7 | 57.2 | 0 | 0 | 0 | 0 | 951.9 | 0 | 0
352.6319 | 2016-12-18 03:10 | 42722.1389 | 0 | 0 | 0 | 8 | 55.8 | 0 | 0 | 0 | 0 | 951.9 | 0 | 0
352.6389 | 2016-12-18 03:20 | 42722.1458 | 0 | 0 | 0 | 7.8 | 56.8 | 0 | 0 | 0 | 0 | 952 | 0 | 0
352.6458 | 2016-12-18 03:30 | 42722.1528 | 0 | 0 | 0 | 7.8 | 56.7 | 0 | 0 | 0 | 0 | 952 | 0 | 0
352.6528 | 2016-12-18 03:40 | 42722.1597 | 0 | 0 | 0 | 7.7 | 56.7 | 0 | 0 | 0 | 0 | 951.9 | 0 | 0
352.6597 | 2016-12-18 03:50 | 42722.1667 | 0 | 0 | 0 | 7.1 | 59.7 | 0.3 | 1.1 | 329.4 | 0 | 951.8 | 0 | 0
352.6667 | 2016-12-18 04:00 | 42722.1736 | 0 | 0 | 0 | 7.1 | 59.3 | 0.8 | 1.4 | 18.4 | 27.7 | 951.7 | 0 | 0
352.6736 | 2016-12-18 04:10 | 42722.1806 | 0 | 0 | 0 | 7.2 | 58.2 | 0.1 | 0.7 | 40.2 | 0 | 951.7 | 0 | 0
352.6806 | 2016-12-18 04:20 | 42722.1875 | 0 | 0 | 0 | 7.2 | 58.5 | 1.1 | 1.9 | 40.2 | 0.1 | 951.6 | 0 | 0
352.6875 | 2016-12-18 04:30 | 42722.1944 | 0 | 0 | 0 | 7.3 | 58.3 | 0.7 | 1.6 | 40.2 | 0.1 | 951.6 | 0 | 0
352.6944 | 2016-12-18 04:40 | 42722.2014 | 0 | 0 | 0 | 7.6 | 56.8 | 0 | 0.7 | 40.3 | 0 | 951.6 | 0 | 0
352.7014 | 2016-12-18 04:50 | 42722.2083 | 0 | 0 | 0 | 7.5 | 57.2 | 0 | 0 | 0 | 0 | 951.6 | 0 | 0
352.7083 | 2016-12-18 05:00 | 42722.2153 | 0 | 0 | 0 | 7.9 | 56.7 | 0 | 0 | 0 | 0 | 951.6 | 0 | 0
352.7153 | 2016-12-18 05:10 | 42722.2222 | 0 | 0 | 0 | 7.8 | 58.1 | 0 | 0.4 | 40.2 | 0 | 951.6 | 0 | 0
352.7222 | 2016-12-18 05:20 | 42722.2292 | 0 | 0 | 0 | 7.4 | 58.7 | 0 | 0 | 0 | 0 | 951.6 | 0 | 0
352.7292 | 2016-12-18 05:30 | 42722.2361 | 0 | 0 | 0 | 8.1 | 57.1 | 0 | 0 | 0 | 0 | 951.6 | 0 | 0
352.7361 | 2016-12-18 05:40 | 42722.2431 | 0 | 0 | 0 | 7.9 | 56.7 | 0.1 | 1.1 | 40.2 | 0 | 951.7 | 0 | 0
352.7431 | 2016-12-18 05:50 | 42722.25 | 0 | 0 | 0 | 6.8 | 61.1 | 0.4 | 1.9 | 61.7 | 9.8 | 951.8 | 0 | 0
352.75 | 2016-12-18 06:00 | 42722.2569 | 0 | 0 | 0 | 6 | 64.6 | 0.1 | 1.1 | 64.3 | 4.3 | 952 | 0 | 0
352.7569 | 2016-12-18 06:10 | 42722.2639 | 0 | 0 | 0 | 5.5 | 66 | 0 | 0.7 | 50.5 | 0 | 951.9 | 0 | 0
352.7639 | 2016-12-18 06:20 | 42722.2708 | 0 | 0 | 0 | 5.9 | 64.3 | 0 | 0.7 | 294.6 | 0 | 951.9 | 0 | 0
352.7708 | 2016-12-18 06:30 | 42722.2778 | 0 | 0 | 0 | 5.8 | 64.5 | 0 | 0.4 | 294.6 | 0 | 952 | 0 | 0
352.7778 | 2016-12-18 06:40 | 42722.2847 | 0 | 0 | 0 | 6 | 64.6 | 0.1 | 1.1 | 294.6 | 0 | 952 | 0 | 0
352.7847 | 2016-12-18 06:50 | 42722.2917 | 0 | 0 | 0 | 6.6 | 61.3 | 1.4 | 1.9 | 318 | 12.2 | 951.9 | 0 | 0
352.7917 | 2016-12-18 07:00 | 42722.2986 | 0 | 0 | 0 | 6.5 | 60.9 | 1.3 | 1.9 | 340.9 | 1.7 | 951.8 | 0 | 0
352.7986 | 2016-12-18 07:10 | 42722.3056 | 0 | 0 | 0 | 6 | 62.2 | 1.6 | 2.4 | 357.5 | 19.7 | 951.8 | 0 | 0
352.8056 | 2016-12-18 07:20 | 42722.3125 | 2.9 | 0.8 | 2.8 | 6.1 | 61.7 | 1.7 | 2.4 | 40 | 0.1 | 951.6 | -1.3394 | 0
352.8125 | 2016-12-18 07:30 | 42722.3194 | 17.7 | 50.6 | 13.6 | 6.8 | 58.5 | 1.6 | 2.4 | 24 | 7.8 | 951.5 | -3.0021 | 0
352.8194 | 2016-12-18 07:40 | 42722.3264 | 26 | 37.9 | 21.3 | 7.8 | 54.5 | 0.6 | 2.6 | 345.4 | 53.7 | 951.6 | -6.3389 | 0
352.8264 | 2016-12-18 07:50 | 42722.3333 | 67.6 | 142.3 | 47.1 | 8 | 55.4 | 3.2 | 5.1 | 210.2 | 10.9 | 952.1 | -8.828 | 0
352.8333 | 2016-12-18 08:00 | 42722.3403 | 87.6 | 171.4 | 57.7 | 7.8 | 56.3 | 2.3 | 4.4 | 234 | 20.6 | 952.3 | -10.3355 | 0
352.8403 | 2016-12-18 08:10 | 42722.3472 | 108 | 194.7 | 68.1 | 7.7 | 57 | 2.9 | 4.9 | 251.5 | 17.5 | 952.4 | -12.2917 | 0
352.8472 | 2016-12-18 08:20 | 42722.3542 | 140.7 | 265.4 | 79 | 7.8 | 56.4 | 3 | 4.4 | 282.8 | 13.1 | 952.3 | -14.7098 | 0
352.8542 | 2016-12-18 08:30 | 42722.3611 | 163.5 | 283 | 89.6 | 8.1 | 55.3 | 3.5 | 5.6 | 260.3 | 16.3 | 952.6 | -16.2111 | 0
352.8611 | 2016-12-18 08:40 | 42722.3681 | 185.6 | 301.2 | 98.3 | 7.8 | 55.4 | 3.3 | 5.1 | 265.5 | 15.4 | 952.9 | -18.7706 | 0
352.8681 | 2016-12-18 08:50 | 42722.375 | 205.8 | 311.3 | 106.9 | 8 | 55.1 | 3.5 | 6.2 | 252.6 | 17.6 | 953.2 | -20.8305 | 0
352.875 | 2016-12-18 09:00 | 42722.3819 | 234.2 | 353.1 | 113.1 | 8.2 | 54.4 | 3.4 | 5.1 | 265 | 14.7 | 953.1 | -23.2878 | 0
352.8819 | 2016-12-18 09:10 | 42722.3889 | 270.3 | 413.9 | 118.9 | 8.7 | 51.8 | 4.1 | 6.9 | 276.4 | 13.2 | 953.2 | -25.3318 | 0
352.8889 | 2016-12-18 09:20 | 42722.3958 | 307.8 | 487.1 | 119.2 | 9.4 | 48.5 | 3.6 | 5.4 | 271.3 | 13.9 | 953.3 | -27.3872 | 0
352.8958 | 2016-12-18 09:30 | 42722.4028 | 340.7 | 540.1 | 118.5 | 10.2 | 46.4 | 2.9 | 4.4 | 273.4 | 17.9 | 953.4 | -33.5306 | 0
352.9028 | 2016-12-18 09:40 | 42722.4097 | 359.4 | 559.2 | 120.3 | 11.1 | 44.4 | 2.6 | 4.4 | 263.7 | 17.9 | 953.4 | -28.2869 | 0
352.9097 | 2016-12-18 09:50 | 42722.4167 | 381.8 | 577.5 | 123.4 | 11.7 | 42.9 | 2.5 | 4.1 | 256.5 | 15 | 953.5 | -29.882 | 0
352.9167 | 2016-12-18 10:00 | 42722.4236 | 406 | 602.4 | 126.4 | 12.4 | 42 | 3.2 | 5.4 | 261.1 | 14.5 | 953.6 | -29.2438 | 0
352.9236 | 2016-12-18 10:10 | 42722.4306 | 417.1 | 587.8 | 134.3 | 13.2 | 41.8 | 2.8 | 4.6 | 257 | 16.9 | 953.7 | -28.8316 | 0
352.9306 | 2016-12-18 10:20 | 42722.4375 | 433.7 | 601.3 | 135.2 | 13.4 | 41.4 | 2.7 | 4.9 | 261.7 | 14.8 | 953.7 | -29.3768 | 0
352.9375 | 2016-12-18 10:30 | 42722.4444 | 454.1 | 627.7 | 134 | 14.3 | 38.7 | 2.4 | 4.4 | 259.6 | 20.8 | 953.7 | -30.0416 | 0
352.9444 | 2016-12-18 10:40 | 42722.4514 | 469 | 637.7 | 135.3 | 14.9 | 36.2 | 2.6 | 4.6 | 258.5 | 16.5 | 953.8 | -31.4543 | 0
352.9514 | 2016-12-18 10:50 | 42722.4583 | 482.4 | 639.9 | 140 | 15.6 | 34.7 | 2.8 | 4.4 | 262.5 | 18.1 | 953.8 | -32.3307 | 0
352.9583 | 2016-12-18 11:00 | 42722.4653 | 488.5 | 630.1 | 144.9 | 16 | 33.6 | 3.3 | 4.9 | 260.1 | 14.8 | 953.8 | -32.4215 | 0
352.9653 | 2016-12-18 11:10 | 42722.4722 | 490.9 | 614.6 | 150.1 | 16.3 | 32.7 | 3 | 5.1 | 254.3 | 16 | 953.8 | -32.6957 | 0
352.9722 | 2016-12-18 11:20 | 42722.4792 | 509.1 | 646.6 | 146.4 | 16.7 | 32 | 3.2 | 5.1 | 256.8 | 18.2 | 953.7 | -33.9463 | 0
352.9792 | 2016-12-18 11:30 | 42722.4861 | 521.6 | 671.7 | 141.3 | 17.2 | 29.5 | 3.7 | 5.9 | 268.2 | 16.8 | 953.5 | -35.2034 | 0
352.9861 | 2016-12-18 11:40 | 42722.4931 | 525.3 | 671.5 | 142 | 17.6 | 28.8 | 4.1 | 6.4 | 264.8 | 16.3 | 953.4 | -36.2612 | 0
352.9931 | 2016-12-18 11:50 | 42722.5 | 533.2 | 690.7 | 137.3 | 18.1 | 27.1 | 4.3 | 6.9 | 263.8 | 18.7 | 953.4 | -37.4494 | 0
353 | 2016-12-18 12:00 | 42722.5069 | 538.2 | 706.6 | 133.2 | 18.5 | 26.3 | 4.5 | 6.4 | 275.7 | 17.6 | 953.3 | -37.3423 | 0
353.0069 | 2016-12-18 12:10 | 42722.5139 | 525.2 | 669.9 | 141.3 | 18.8 | 28.5 | 4.4 | 7.7 | 268.5 | 18.7 | 953.2 | -36.2719 | 0
353.0139 | 2016-12-18 12:20 | 42722.5208 | 505.2 | 621.7 | 149.8 | 18.9 | 30.6 | 4.1 | 6.9 | 273.8 | 21.6 | 953.2 | -34.7177 | 0
353.0208 | 2016-12-18 12:30 | 42722.5278 | 496.8 | 608.4 | 150.9 | 18.5 | 32.9 | 4.2 | 6.9 | 262.3 | 15.9 | 953.1 | -34.8163 | 0
353.0278 | 2016-12-18 12:40 | 42722.5347 | 487.2 | 597 | 151 | 18.6 | 33.2 | 3.8 | 6.2 | 260.1 | 19.2 | 953 | -34.1608 | 0
353.0347 | 2016-12-18 12:50 | 42722.5417 | 485.9 | 609.9 | 146.4 | 18.8 | 32.8 | 4.2 | 7.2 | 273.7 | 18.5 | 952.8 | -35.362 | 0
353.0417 | 2016-12-18 13:00 | 42722.5486 | 479.6 | 617.7 | 141.2 | 19.2 | 30.7 | 4.2 | 7.2 | 284 | 25 | 952.8 | -35.3304 | 0
353.0486 | 2016-12-18 13:10 | 42722.5556 | 483.1 | 653.8 | 131.9 | 19.7 | 27 | 4.2 | 6.9 | 289.2 | 20.5 | 952.8 | -36.3777 | 0
353.0556 | 2016-12-18 13:20 | 42722.5625 | 473.1 | 656.6 | 127.9 | 20.1 | 25.9 | 3.5 | 6.2 | 292.3 | 20.4 | 952.7 | -36.3976 | 0
353.0625 | 2016-12-18 13:30 | 42722.5694 | 461.8 | 660.9 | 122.7 | 20.6 | 24.6 | 3 | 5.4 | 295.5 | 24.6 | 952.7 | -36.7877 | 0
353.0694 | 2016-12-18 13:40 | 42722.5764 | 443.8 | 648.2 | 119.8 | 20.6 | 23.4 | 3 | 5.1 | 292.9 | 27.2 | 952.6 | -37.3646 | 0
353.0764 | 2016-12-18 13:50 | 42722.5833 | 425.7 | 637.5 | 117.1 | 20.7 | 24.4 | 2.8 | 4.6 | 271.7 | 18.9 | 952.5 | -36.5076 | 0
353.0833 | 2016-12-18 14:00 | 42722.5903 | 405 | 623.8 | 114 | 21 | 24.4 | 2.3 | 4.6 | 268.5 | 22.9 | 952.4 | -34.8278 | 0
353.0903 | 2016-12-18 14:10 | 42722.5972 | 384.6 | 613.7 | 109.5 | 21.2 | 24.1 | 2.8 | 4.4 | 270.1 | 18.8 | 952.3 | -34.2914 | 0
353.0972 | 2016-12-18 14:20 | 42722.6042 | 360.7 | 589.5 | 107.3 | 20.9 | 24.3 | 3.1 | 5.4 | 257.4 | 14.3 | 952.2 | -34.5801 | 0
353.1042 | 2016-12-18 14:30 | 42722.6111 | 340.1 | 576.6 | 103.6 | 21 | 24.3 | 2.8 | 4.9 | 262.9 | 17.9 | 952.2 | -35.5442 | 0
353.1111 | 2016-12-18 14:40 | 42722.6181 | 320.4 | 577.3 | 95.9 | 21.2 | 23.1 | 2 | 3.9 | 257.4 | 16.9 | 952.1 | -36.9113 | 0
353.1181 | 2016-12-18 14:50 | 42722.625 | 296.2 | 556.5 | 92.4 | 21.6 | 22.1 | 1.7 | 4.4 | 289.6 | 35 | 952.1 | -36.6903 | 0
353.125 | 2016-12-18 15:00 | 42722.6319 | 271.9 | 544.9 | 85.1 | 22.1 | 21.8 | 1.2 | 2.6 | 273.4 | 17.8 | 952 | -37.8301 | 0
353.1319 | 2016-12-18 15:10 | 42722.6389 | 247.3 | 538.5 | 76 | 22.2 | 20.3 | 1.9 | 3.4 | 291.2 | 16.8 | 951.9 | -39.1641 | 0
353.1389 | 2016-12-18 15:20 | 42722.6458 | 224.5 | 530.8 | 69.1 | 22.1 | 19.6 | 1.7 | 3.6 | 297.9 | 22.5 | 951.9 | -41.4661 | 0
353.1458 | 2016-12-18 15:30 | 42722.6528 | 191.4 | 473.2 | 65.1 | 22 | 20 | 2 | 3.6 | 295.6 | 21.8 | 951.8 | -40.9453 | 0
353.1528 | 2016-12-18 15:40 | 42722.6597 | 145.8 | 367.5 | 57.4 | 21.6 | 21.8 | 2 | 3.4 | 261.1 | 19 | 951.9 | -36.3514 | 0
353.1597 | 2016-12-18 15:50 | 42722.6667 | 131.8 | 356.9 | 56.1 | 20.8 | 25.3 | 1.9 | 3.6 | 252 | 13.6 | 951.9 | -38.7293 | 0
353.1667 | 2016-12-18 16:00 | 42722.6736 | 105.2 | 314.7 | 47.6 | 20.3 | 27.4 | 2.3 | 3.6 | 246.2 | 13.6 | 951.9 | -38.5361 | 0
353.1736 | 2016-12-18 16:10 | 42722.6806 | 52.7 | 148.2 | 29.1 | 19.6 | 28.9 | 2.8 | 3.9 | 242.7 | 11.7 | 951.9 | -27.7234 | 0
353.1806 | 2016-12-18 16:20 | 42722.6875 | 29 | 57 | 21.1 | 18.9 | 29.9 | 2.3 | 3.6 | 253.7 | 14.8 | 951.9 | -18.4477 | 0
353.1875 | 2016-12-18 16:30 | 42722.6944 | 23.9 | 49 | 18.3 | 18.5 | 30.3 | 2.2 | 3.6 | 252.4 | 14.7 | 951.8 | -25.7532 | 0
353.1944 | 2016-12-18 16:40 | 42722.7014 | 9.7 | 19.6 | 8 | 18.1 | 30.9 | 2.5 | 3.9 | 259 | 12.8 | 951.8 | -18.0776 | 0
353.2014 | 2016-12-18 16:50 | 42722.7083 | 0.6 | 0.7 | 0 | 17.7 | 31.6 | 2.4 | 3.6 | 257.5 | 13.4 | 951.8 | -36.7859 | 0
353.2083 | 2016-12-18 17:00 | 42722.7153 | 0 | 0 | 0 | 17.3 | 32.4 | 1.9 | 3.1 | 251.7 | 11.2 | 951.8 | 0 | 0
353.2153 | 2016-12-18 17:10 | 42722.7222 | 0 | 0 | 0 | 16.8 | 33.7 | 1.8 | 2.9 | 259 | 9 | 951.7 | 0 | 0
353.2222 | 2016-12-18 17:20 | 42722.7292 | 0 | 0 | 0 | 16.2 | 35 | 1.4 | 2.4 | 272.6 | 4.1 | 951.7 | 0 | 0
353.2292 | 2016-12-18 17:30 | 42722.7361 | 0 | 0 | 0 | 15.4 | 36.8 | 0.4 | 1.6 | 19.9 | 9.9 | 951.7 | 0 | 0
353.2361 | 2016-12-18 17:40 | 42722.7431 | 0 | 0 | 0 | 14.8 | 37.8 | 1.3 | 2.1 | 9.5 | 6.8 | 951.7 | 0 | 0
353.2431 | 2016-12-18 17:50 | 42722.75 | 0 | 0 | 0 | 14.1 | 39 | 1 | 1.9 | 3.6 | 5.5 | 951.7 | 0 | 0
353.25 | 2016-12-18 18:00 | 42722.7569 | 0 | 0 | 0 | 14.2 | 38.9 | 1 | 1.6 | 0 | 0 | 951.7 | 0 | 0
353.2569 | 2016-12-18 18:10 | 42722.7639 | 0 | 0 | 0 | 14.3 | 38.8 | 1 | 1.6 | 0 | 0 | 951.7 | 0 | 0
353.2639 | 2016-12-18 18:20 | 42722.7708 | 0 | 0 | 0 | 14.2 | 40.2 | 1.5 | 2.4 | 18.4 | 9.4 | 951.8 | 0 | 0
353.2708 | 2016-12-18 18:30 | 42722.7778 | 0 | 0 | 0 | 14.6 | 40.7 | 0.7 | 2.4 | 21.9 | 5.5 | 952 | 0 | 0
353.2778 | 2016-12-18 18:40 | 42722.7847 | 0 | 0 | 0 | 14.2 | 41.5 | 0.3 | 1.6 | 58.4 | 5.8 | 952.2 | 0 | 0
353.2847 | 2016-12-18 18:50 | 42722.7917 | 0 | 0 | 0 | 13.9 | 42.8 | 0.4 | 1.6 | 74.9 | 10.7 | 952.3 | 0 | 0
353.2917 | 2016-12-18 19:00 | 42722.7986 | 0 | 0 | 0 | 13.6 | 44.2 | 0.3 | 1.6 | 88.7 | 1 | 952.3 | 0 | 0
353.2986 | 2016-12-18 19:10 | 42722.8056 | 0 | 0 | 0 | 13.1 | 45.9 | 0 | 0.7 | 72.2 | 0 | 952.4 | 0 | 0
353.3056 | 2016-12-18 19:20 | 42722.8125 | 0 | 0 | 0 | 13.1 | 46.3 | 0 | 0 | 0 | 0 | 952.6 | 0 | 0
353.3125 | 2016-12-18 19:30 | 42722.8194 | 0 | 0 | 0 | 12.3 | 49 | 1.2 | 3.1 | 210.7 | 16.7 | 952.8 | 0 | 0
353.3194 | 2016-12-18 19:40 | 42722.8264 | 0 | 0 | 0 | 12.6 | 48.4 | 1.1 | 2.1 | 247.3 | 9.7 | 952.8 | 0 | 0
353.3264 | 2016-12-18 19:50 | 42722.8333 | 0 | 0 | 0 | 12.1 | 49.3 | 0.6 | 1.6 | 271.9 | 13.1 | 952.8 | 0 | 0
353.3333 | 2016-12-18 20:00 | 42722.8403 | 0 | 0 | 0 | 12.5 | 47.7 | 1.4 | 1.9 | 307.4 | 3.8 | 952.9 | 0 | 0
353.3403 | 2016-12-18 20:10 | 42722.8472 | 0 | 0 | 0 | 12.3 | 48.6 | 1.1 | 1.9 | 289.2 | 12.9 | 953 | 0 | 0
353.3472 | 2016-12-18 20:20 | 42722.8542 | 0 | 0 | 0 | 12.2 | 49 | 1 | 1.6 | 297.7 | 5.9 | 953.1 | 0 | 0
353.3542 | 2016-12-18 20:30 | 42722.8611 | 0 | 0 | 0 | 12.3 | 48.8 | 1.3 | 2.1 | 282.7 | 18.9 | 953.2 | 0 | 0
353.3611 | 2016-12-18 20:40 | 42722.8681 | 0 | 0 | 0 | 12.2 | 48.8 | 1.8 | 2.9 | 254.3 | 19.7 | 953.4 | 0 | 0
353.3681 | 2016-12-18 20:50 | 42722.875 | 0 | 0 | 0 | 12.2 | 46.6 | 1.8 | 2.9 | 264.6 | 8.3 | 953.3 | 0 | 0
353.375 | 2016-12-18 21:00 | 42722.8819 | 0 | 0 | 0 | 12.2 | 45.8 | 2 | 3.1 | 262.1 | 8.5 | 953.3 | 0 | 0
353.3819 | 2016-12-18 21:10 | 42722.8889 | 0 | 0 | 0 | 11.9 | 45.9 | 1.8 | 3.1 | 267.1 | 12.3 | 953.3 | 0 | 0
353.3889 | 2016-12-18 21:20 | 42722.8958 | 0 | 0 | 0 | 11.8 | 45.5 | 2.4 | 3.4 | 273.5 | 7.4 | 953.3 | 0 | 0
353.3958 | 2016-12-18 21:30 | 42722.9028 | 0 | 0 | 0 | 11.7 | 45.9 | 2.5 | 3.4 | 272.7 | 5.5 | 953.3 | 0 | 0
353.4028 | 2016-12-18 21:40 | 42722.9097 | 0 | 0 | 0 | 11.6 | 46.3 | 2.6 | 3.4 | 276.5 | 4 | 953.3 | 0 | 0
353.4097 | 2016-12-18 21:50 | 42722.9167 | 0 | 0 | 0 | 11.4 | 46.9 | 2.1 | 2.9 | 270.7 | 5.5 | 953.3 | 0 | 0
353.4167 | 2016-12-18 22:00 | 42722.9236 | 0 | 0 | 0 | 11.8 | 46.1 | 2.8 | 3.6 | 282.9 | 8.8 | 953.4 | 0 | 0
353.4236 | 2016-12-18 22:10 | 42722.9306 | 0 | 0 | 0 | 12.3 | 44.2 | 2.3 | 3.6 | 292.2 | 9.1 | 953.4 | 0 | 0
353.4306 | 2016-12-18 22:20 | 42722.9375 | 0 | 0 | 0 | 11.8 | 46.1 | 1.1 | 2.4 | 9 | 47.9 | 953.4 | 0 | 0
353.4375 | 2016-12-18 22:30 | 42722.9444 | 0 | 0 | 0 | 10.4 | 50.8 | 0.9 | 2.1 | 57.8 | 14.8 | 953.5 | 0 | 0
353.4444 | 2016-12-18 22:40 | 42722.9514 | 0 | 0 | 0 | 9.6 | 55.2 | 0.3 | 1.6 | 49.6 | 5.1 | 953.7 | 0 | 0
353.4514 | 2016-12-18 22:50 | 42722.9583 | 0 | 0 | 0 | 9.1 | 57.5 | 0.2 | 1.4 | 39.6 | 0 | 953.7 | 0 | 0
353.4583 | 2016-12-18 23:00 | 42722.9653 | 0 | 0 | 0 | 8.8 | 58.5 | 0 | 0.7 | 39.5 | 0 | 953.7 | 0 | 0
353.4653 | 2016-12-18 23:10 | 42722.9722 | 0 | 0 | 0 | 8.5 | 59.9 | 0 | 1.1 | 39.5 | 0 | 953.7 | 0 | 0
353.4722 | 2016-12-18 23:20 | 42722.9792 | 0 | 0 | 0 | 8.4 | 60.3 | 0.1 | 1.4 | 39.5 | 0 | 953.7 | 0 | 0
353.4792 | 2016-12-18 23:30 | 42722.9861 | 0 | 0 | 0 | 8.8 | 57.6 | 0.5 | 1.4 | 39.5 | 0 | 953.7 | 0 | 0
353.4861 | 2016-12-18 23:40 | 42722.9931 | 0 | 0 | 0 | 9.2 | 54.9 | 0.1 | 1.1 | 39.5 | 0 | 953.5 | 0 | 0
353.4931 | 2016-12-18 23:50 | 42723 | 0 | 0 | 0 | 9.2 | 53.9 | 1.1 | 1.6 | 21.1 | 19.1 | 953.4 | 0 | 0
353.5 | 2016-12-19 | 42723.0069 | 0 | 0 | 0 | 9.4 | 51.6 | 1.6 | 2.1 | 34.9 | 10.7 | 953.3 | 0 | 0
353.5069 | 2016-12-19 00:10 | 42723.0139 | 0 | 0 | 0 | 9.5 | 49.6 | 1.7 | 2.6 | 15.7 | 5.3 | 953.3 | 0 | 0
353.5139 | 2016-12-19 00:20 | 42723.0208 | 0 | 0 | 0 | 9.6 | 49.7 | 0.2 | 1.6 | 359.1 | 6.6 | 953.3 | 0 | 0
353.5208 | 2016-12-19 00:30 | 42723.0278 | 0 | 0 | 0 | 9.9 | 48.3 | 0 | 0 | 0 | 0 | 953.3 | 0 | 0
353.5278 | 2016-12-19 00:40 | 42723.0347 | 0 | 0 | 0 | 10.1 | 47.5 | 0 | 0 | 0 | 0 | 953.3 | 0 | 0
353.5347 | 2016-12-19 00:50 | 42723.0417 | 0 | 0 | 0 | 10.2 | 47.8 | 0.4 | 1.1 | 198.9 | 14.9 | 953.3 | 0 | 0
353.5417 | 2016-12-19 01:00 | 42723.0486 | 0 | 0 | 0 | 10.3 | 47 | 0.1 | 1.4 | 154.5 | 10.8 | 953.3 | 0 | 0
353.5486 | 2016-12-19 01:10 | 42723.0556 | 0 | 0 | 0 | 10.1 | 47.5 | 0.1 | 0.7 | 93.9 | 0 | 953.4 | 0 | 0
353.5556 | 2016-12-19 01:20 | 42723.0625 | 0 | 0 | 0 | 9.6 | 49.9 | 0 | 0 | 0 | 0 | 953.3 | 0 | 0
353.5625 | 2016-12-19 01:30 | 42723.0694 | 0 | 0 | 0 | 9.6 | 50.2 | 0 | 0 | 0 | 0 | 953.2 | 0 | 0
353.5694 | 2016-12-19 01:40 | 42723.0764 | 0 | 0 | 0 | 9.3 | 51.2 | 0 | 1.1 | 85.1 | 1 | 953.1 | 0 | 0
353.5764 | 2016-12-19 01:50 | 42723.0833 | 0 | 0 | 0 | 9.4 | 50.1 | 0 | 1.1 | 67.2 | 1.4 | 953.1 | 0 | 0
353.5833 | 2016-12-19 02:00 | 42723.0903 | 0 | 0 | 0 | 9.2 | 50 | 0.7 | 1.4 | 32.8 | 6 | 953 | 0 | 0
353.5903 | 2016-12-19 02:10 | 42723.0972 | 0 | 0 | 0 | 9.2 | 49.4 | 0.3 | 1.1 | 27.8 | 0 | 952.9 | 0 | 0
353.5972 | 2016-12-19 02:20 | 42723.1042 | 0 | 0 | 0 | 9.2 | 49.3 | 0 | 0.7 | 27.8 | 0 | 953 | 0 | 0
353.6042 | 2016-12-19 02:30 | 42723.1111 | 0 | 0 | 0 | 9.2 | 49.7 | 0 | 0 | 0 | 0 | 953 | 0 | 0
353.6111 | 2016-12-19 02:40 | 42723.1181 | 0 | 0 | 0 | 8.9 | 51 | 0 | 0 | 0 | 0 | 953 | 0 | 0
353.6181 | 2016-12-19 02:50 | 42723.125 | 0 | 0 | 0 | 8.9 | 51.1 | 0.2 | 1.1 | 307.4 | 4 | 953 | 0 | 0
353.625 | 2016-12-19 03:00 | 42723.1319 | 0 | 0 | 0 | 9.3 | 50.5 | 0.1 | 0.7 | 302.2 | 0 | 953 | 0 | 0
353.6319 | 2016-12-19 03:10 | 42723.1389 | 0 | 0 | 0 | 9.5 | 50.1 | 0.8 | 1.9 | 226.2 | 26.6 | 953.1 | 0 | 0
353.6389 | 2016-12-19 03:20 | 42723.1458 | 0 | 0 | 0 | 10 | 48.5 | 1.4 | 1.9 | 203.7 | 0.2 | 953.1 | 0 | 0
353.6458 | 2016-12-19 03:30 | 42723.1528 | 0 | 0 | 0 | 9.8 | 49.2 | 0.8 | 1.9 | 193.6 | 7.6 | 953.2 | 0 | 0
353.6528 | 2016-12-19 03:40 | 42723.1597 | 0 | 0 | 0 | 9.2 | 51.3 | 0 | 0.4 | 190.1 | 0 | 953.1 | 0 | 0
353.6597 | 2016-12-19 03:50 | 42723.1667 | 0 | 0 | 0 | 9 | 51.8 | 0.1 | 0.7 | 201.2 | 6.7 | 953.1 | 0 | 0
353.6667 | 2016-12-19 04:00 | 42723.1736 | 0 | 0 | 0 | 9.3 | 50 | 0.5 | 1.4 | 278 | 5.7 | 953 | 0 | 0
353.6736 | 2016-12-19 04:10 | 42723.1806 | 0 | 0 | 0 | 8.9 | 51.6 | 1.8 | 2.4 | 334.3 | 12.6 | 953 | 0 | 0
353.6806 | 2016-12-19 04:20 | 42723.1875 | 0 | 0 | 0 | 9 | 51 | 1.9 | 2.9 | 331 | 5.3 | 953 | 0 | 0
353.6875 | 2016-12-19 04:30 | 42723.1944 | 0 | 0 | 0 | 9.4 | 48.6 | 2 | 2.9 | 331 | 6.3 | 953.1 | 0 | 0
353.6944 | 2016-12-19 04:40 | 42723.2014 | 0 | 0 | 0 | 9.6 | 46.8 | 2.1 | 2.9 | 333.1 | 4.8 | 953.1 | 0 | 0
353.7014 | 2016-12-19 04:50 | 42723.2083 | 0 | 0 | 0 | 9.9 | 45.6 | 1.7 | 2.6 | 339.4 | 4.3 | 953 | 0 | 0
353.7083 | 2016-12-19 05:00 | 42723.2153 | 0 | 0 | 0 | 9.5 | 46.7 | 1.3 | 1.9 | 345 | 2.7 | 953 | 0 | 0
353.7153 | 2016-12-19 05:10 | 42723.2222 | 0 | 0 | 0 | 9.3 | 46.9 | 0.2 | 1.1 | 347.9 | 0 | 952.9 | 0 | 0
353.7222 | 2016-12-19 05:20 | 42723.2292 | 0 | 0 | 0 | 9.1 | 47.9 | 0.6 | 1.6 | 40.2 | 7.5 | 952.9 | 0 | 0
353.7292 | 2016-12-19 05:30 | 42723.2361 | 0 | 0 | 0 | 9.1 | 48 | 1.4 | 2.1 | 21.7 | 9 | 952.9 | 0 | 0
353.7361 | 2016-12-19 05:40 | 42723.2431 | 0 | 0 | 0 | 9.2 | 47.5 | 1.5 | 2.1 | 20.9 | 6.6 | 952.9 | 0 | 0
353.7431 | 2016-12-19 05:50 | 42723.25 | 0 | 0 | 0 | 9.1 | 48.4 | 0.2 | 1.9 | 38.5 | 4 | 953.1 | 0 | 0
353.75 | 2016-12-19 06:00 | 42723.2569 | 0 | 0 | 0 | 8.2 | 53.6 | 0.4 | 1.9 | 34.7 | 1.5 | 953.2 | 0 | 0
353.7569 | 2016-12-19 06:10 | 42723.2639 | 0 | 0 | 0 | 7.8 | 55.9 | 0 | 0 | 0 | 0 | 953.3 | 0 | 0
353.7639 | 2016-12-19 06:20 | 42723.2708 | 0 | 0 | 0 | 7.2 | 57.9 | 0 | 0 | 0 | 0 | 953.3 | 0 | 0
353.7708 | 2016-12-19 06:30 | 42723.2778 | 0 | 0 | 0 | 7 | 59 | 0 | 0 | 0 | 0 | 953.4 | 0 | 0
353.7778 | 2016-12-19 06:40 | 42723.2847 | 0 | 0 | 0 | 7.5 | 56.7 | 0 | 0 | 0 | 0 | 953.5 | 0 | 0
353.7847 | 2016-12-19 06:50 | 42723.2917 | 0 | 0 | 0 | 7.5 | 56.5 | 0 | 0 | 0 | 0 | 953.5 | 0 | 0
353.7917 | 2016-12-19 07:00 | 42723.2986 | 0 | 0 | 0 | 7.7 | 55 | 0 | 1.9 | 53.2 | 0.5 | 953.5 | 0 | 0
353.7986 | 2016-12-19 07:10 | 42723.3056 | 0 | 0 | 0 | 7.6 | 55.5 | 0 | 0 | 0 | 0 | 953.5 | 0 | 0
353.8056 | 2016-12-19 07:20 | 42723.3125 | 6.3 | 1.4 | 6.2 | 7.6 | 55 | 0.1 | 1.1 | 33.9 | 3.7 | 953.6 | -0.82021 | 0
353.8125 | 2016-12-19 07:30 | 42723.3194 | 19.6 | 13.6 | 18.3 | 7.8 | 53.7 | 0.2 | 1.9 | 16.6 | 8.2 | 953.6 | -3.7853 | 0
353.8194 | 2016-12-19 07:40 | 42723.3264 | 39.1 | 10.3 | 37.4 | 8.7 | 50.5 | 0.1 | 1.1 | 291.1 | 0 | 953.7 | -5.9632 | 0
353.8264 | 2016-12-19 07:50 | 42723.3333 | 63.4 | 25.4 | 59 | 9 | 49.6 | 0.4 | 1.1 | 291.1 | 0.1 | 953.8 | -7.4477 | 0
353.8333 | 2016-12-19 08:00 | 42723.3403 | 84.6 | 37.7 | 76.8 | 9.4 | 49.2 | 0 | 0.7 | 291.1 | 0 | 953.9 | -10.1966 | 0
353.8403 | 2016-12-19 08:10 | 42723.3472 | 83.1 | 48.7 | 71.5 | 9.7 | 50.2 | 0 | 0 | 0 | 0 | 954 | -11.9963 | 0
353.8472 | 2016-12-19 08:20 | 42723.3542 | 130.9 | 131.7 | 98.7 | 9.8 | 50.1 | 0.2 | 1.4 | 291.1 | 0 | 954.1 | -15.5611 | 0
353.8542 | 2016-12-19 08:30 | 42723.3611 | 192.1 | 232.9 | 130.8 | 11.2 | 47.6 | 0.1 | 1.1 | 291.1 | 0 | 954.2 | -16.8915 | 0
353.8611 | 2016-12-19 08:40 | 42723.3681 | 236.1 | 272.8 | 157 | 12.6 | 43.5 | 0 | 0 | 0 | 0 | 954.3 | -18.7648 | 0
353.8681 | 2016-12-19 08:50 | 42723.375 | 226.7 | 269.2 | 140.7 | 14.3 | 40.9 | 0 | 0 | 0 | 0 | 954.3 | -21.0744 | 0
353.875 | 2016-12-19 09:00 | 42723.3819 | 277.1 | 368.4 | 151.9 | 14.8 | 41.8 | 0.2 | 1.1 | 248.6 | 1.4 | 954.4 | -22.5006 | 0
353.8819 | 2016-12-19 09:10 | 42723.3889 | 304 | 406.8 | 154.4 | 14.9 | 40.2 | 0.9 | 1.9 | 223.4 | 11.8 | 954.4 | -28.9877 | 0
353.8889 | 2016-12-19 09:20 | 42723.3958 | 341.9 | 375.2 | 194.8 | 15.3 | 37.6 | 0.8 | 2.1 | 209.3 | 3.8 | 954.6 | -27.5656 | 0
353.8958 | 2016-12-19 09:30 | 42723.4028 | 309.6 | 303.1 | 183.9 | 15.2 | 38.1 | 1.2 | 2.4 | 250.7 | 10.1 | 954.7 | -22.4978 | 0
353.9028 | 2016-12-19 09:40 | 42723.4097 | 296.2 | 205.5 | 204.9 | 14.6 | 39.3 | 1.6 | 2.6 | 261.3 | 9.1 | 954.7 | -19.5165 | 0
353.9097 | 2016-12-19 09:50 | 42723.4167 | 369.3 | 391.5 | 190.9 | 14.8 | 39.3 | 1.1 | 2.1 | 255.2 | 10 | 954.8 | -29.0059 | 0
353.9167 | 2016-12-19 10:00 | 42723.4236 | 385.8 | 387.7 | 202.2 | 15.3 | 38.7 | 1.5 | 2.6 | 256.5 | 15.2 | 954.9 | -28.1242 | 0
353.9236 | 2016-12-19 10:10 | 42723.4306 | 313.6 | 280.5 | 175.7 | 15.6 | 36.9 | 1.5 | 2.6 | 245.6 | 15.6 | 954.9 | -20.8808 | 0
353.9306 | 2016-12-19 10:20 | 42723.4375 | 380.6 | 395.9 | 180.2 | 15.6 | 35.7 | 2 | 3.1 | 256.7 | 13.4 | 954.9 | -28.4029 | 0
353.9375 | 2016-12-19 10:30 | 42723.4444 | 459.6 | 507.5 | 196.6 | 15.9 | 35.2 | 2 | 3.1 | 257.7 | 15.4 | 954.8 | -33.9493 | 0
353.9444 | 2016-12-19 10:40 | 42723.4514 | 367.4 | 288.7 | 212.8 | 16.1 | 32.9 | 2.2 | 3.1 | 257.2 | 13.6 | 954.8 | -21.8519 | 0
353.9514 | 2016-12-19 10:50 | 42723.4583 | 506.7 | 410.9 | 280.8 | 16.4 | 33 | 1.9 | 3.6 | 254.6 | 19 | 954.7 | -33.3036 | 0
353.9583 | 2016-12-19 11:00 | 42723.4653 | 418 | 227.9 | 288.7 | 16.3 | 33.1 | 2.6 | 3.6 | 247.7 | 17.8 | 954.6 | -21.7645 | 0
353.9653 | 2016-12-19 11:10 | 42723.4722 | 398.7 | 187.2 | 289.4 | 16.1 | 33.7 | 2.4 | 4.1 | 261.1 | 14.6 | 954.6 | -20.6586 | 0
353.9722 | 2016-12-19 11:20 | 42723.4792 | 286.2 | 113.1 | 218.4 | 16.4 | 32.2 | 2.2 | 3.9 | 260 | 15.7 | 954.4 | -14.2564 | 0
353.9792 | 2016-12-19 11:30 | 42723.4861 | 313.1 | 144.2 | 227 | 17.1 | 29.3 | 1.9 | 3.6 | 255.7 | 20.7 | 954.3 | -15.9977 | 0
353.9861 | 2016-12-19 11:40 | 42723.4931 | 360.8 | 178.6 | 254.2 | 17.6 | 26.6 | 2.6 | 4.1 | 254 | 13.6 | 954.1 | -18.3992 | 0
353.9931 | 2016-12-19 11:50 | 42723.5 | 279 | 136 | 196.5 | 17.6 | 25.9 | 2.7 | 4.4 | 256.5 | 13 | 954 | -15.8409 | 0
354 | 2016-12-19 12:00 | 42723.5069 | 427.7 | 360.7 | 215.5 | 17.9 | 25.1 | 3.3 | 4.9 | 256.5 | 14.3 | 953.8 | -29.306 | 0
354.0069 | 2016-12-19 12:10 | 42723.5139 | 499.4 | 481 | 218.1 | 18.4 | 24.8 | 2.9 | 4.6 | 259.3 | 17.4 | 953.6 | -36.662 | 0
354.0139 | 2016-12-19 12:20 | 42723.5208 | 549.6 | 510.8 | 251.3 | 18.6 | 24.9 | 3.2 | 4.6 | 259 | 13.6 | 953.5 | -40.3159 | 0
354.0208 | 2016-12-19 12:30 | 42723.5278 | 488 | 411.7 | 248.1 | 19 | 24.2 | 3.1 | 4.4 | 252 | 14 | 953.5 | -34.4762 | 0
354.0278 | 2016-12-19 12:40 | 42723.5347 | 383.9 | 295.4 | 212.7 | 19.1 | 23.8 | 2.4 | 3.6 | 255.5 | 15.2 | 953.3 | -26.0086 | 0
354.0347 | 2016-12-19 12:50 | 42723.5417 | 459.3 | 441.4 | 208.8 | 19.3 | 24 | 2.6 | 4.9 | 255.5 | 19.7 | 953.2 | -34.6537 | 0
354.0417 | 2016-12-19 13:00 | 42723.5486 | 538.1 | 543.9 | 233.5 | 19.2 | 24.1 | 3.2 | 4.9 | 237.5 | 14.7 | 953 | -43.7566 | 0
354.0486 | 2016-12-19 13:10 | 42723.5556 | 589.8 | 586.8 | 266.9 | 19.6 | 23.7 | 2.9 | 4.4 | 246.8 | 15.5 | 952.9 | -47.5113 | 0
354.0556 | 2016-12-19 13:20 | 42723.5625 | 518.3 | 509.1 | 242.9 | 20.1 | 23.4 | 2.5 | 4.4 | 242.7 | 20.4 | 952.7 | -43.4709 | 0
354.0625 | 2016-12-19 13:30 | 42723.5694 | 407.3 | 374.6 | 208.3 | 20.1 | 23.6 | 2.6 | 4.4 | 250.8 | 16.2 | 952.6 | -34.5486 | 0
354.0694 | 2016-12-19 13:40 | 42723.5764 | 369.9 | 375.7 | 176.1 | 20.3 | 23.5 | 2.3 | 3.9 | 251.7 | 18.6 | 952.5 | -34.0137 | 0
354.0764 | 2016-12-19 13:50 | 42723.5833 | 329.1 | 336.2 | 160.7 | 20.4 | 23.4 | 2.6 | 3.9 | 260.4 | 15.5 | 952.4 | -31.2163 | 0
354.0833 | 2016-12-19 14:00 | 42723.5903 | 299.7 | 325.8 | 145.2 | 20.3 | 23.5 | 2.5 | 4.1 | 254.3 | 18.7 | 952.3 | -23.4538 | 1
354.0903 | 2016-12-19 14:10 | 42723.5972 | 279.7 | 307.9 | 142.5 | 19.9 | 24 | 3.1 | 4.9 | 251.6 | 16.5 | 952.2 | -14.8078 | 0
354.0972 | 2016-12-19 14:20 | 42723.6042 | 273.1 | 330.1 | 132.2 | 19.8 | 24.1 | 2.5 | 4.9 | 253.9 | 20.4 | 952.1 | -16.3383 | 0
354.1042 | 2016-12-19 14:30 | 42723.6111 | 264.6 | 326 | 132.3 | 19.8 | 23.8 | 2.9 | 4.9 | 257.5 | 17 | 952 | -15.7887 | 0
354.1111 | 2016-12-19 14:40 | 42723.6181 | 248.5 | 304.6 | 131.4 | 19.8 | 24.8 | 2.9 | 4.1 | 261 | 17.4 | 952 | -15.0798 | 0
354.1181 | 2016-12-19 14:50 | 42723.625 | 253.3 | 327.8 | 133.3 | 19.7 | 25.1 | 3.5 | 5.1 | 257.9 | 14 | 951.9 | -20.6123 | 0
354.125 | 2016-12-19 15:00 | 42723.6319 | 206.9 | 230.4 | 127.8 | 19.4 | 27.1 | 3.2 | 4.9 | 254.4 | 15.5 | 951.8 | -15.6559 | 0
354.1319 | 2016-12-19 15:10 | 42723.6389 | 231.3 | 254.7 | 149.8 | 19.2 | 28 | 3.3 | 5.4 | 255.4 | 17.6 | 951.7 | -19.2444 | 0
354.1389 | 2016-12-19 15:20 | 42723.6458 | 168 | 116.4 | 131.2 | 19.2 | 28.2 | 3.3 | 5.1 | 260.8 | 15.1 | 951.6 | -18.6112 | 0
354.1458 | 2016-12-19 15:30 | 42723.6528 | 153.7 | 110 | 122 | 18.9 | 28.5 | 2.9 | 4.4 | 264.4 | 15.4 | 951.6 | -18.4863 | 0
354.1528 | 2016-12-19 15:40 | 42723.6597 | 145.2 | 110.4 | 116.2 | 18.9 | 28.2 | 3.6 | 5.6 | 267.9 | 15.8 | 951.6 | -21.4143 | 0
354.1597 | 2016-12-19 15:50 | 42723.6667 | 100.8 | 55.7 | 86.9 | 18.5 | 30 | 3.4 | 5.4 | 268.7 | 14.7 | 951.5 | -16.5088 | 0
354.1667 | 2016-12-19 16:00 | 42723.6736 | 68.5 | 30 | 60.1 | 18.1 | 32 | 3.3 | 5.4 | 266.3 | 16.8 | 951.5 | -21.1382 | 0
354.1736 | 2016-12-19 16:10 | 42723.6806 | 44.4 | 0 | 42.8 | 17.7 | 33.2 | 3 | 4.6 | 264.4 | 17.6 | 951.5 | -11.8185 | 0
354.1806 | 2016-12-19 16:20 | 42723.6875 | 31.8 | 1.3 | 30.5 | 17.4 | 33.8 | 3.3 | 5.1 | 264.6 | 16.2 | 951.5 | -10.9677 | 0
354.1875 | 2016-12-19 16:30 | 42723.6944 | 27 | 6.3 | 25.7 | 17.2 | 33.9 | 3.3 | 5.4 | 264.9 | 14.6 | 951.5 | -10.7619 | 0
354.1944 | 2016-12-19 16:40 | 42723.7014 | 11.3 | 0 | 10.7 | 16.9 | 34.2 | 2.8 | 4.1 | 263.8 | 15.1 | 951.4 | -12.9303 | 0
354.2014 | 2016-12-19 16:50 | 42723.7083 | 1.4 | 0 | 0.9 | 16.6 | 34.7 | 3.2 | 4.6 | 270.8 | 11.2 | 951.4 | -28.9864 | 0
354.2083 | 2016-12-19 17:00 | 42723.7153 | 0 | 0 | 0 | 16.3 | 35.2 | 2.8 | 4.6 | 266.7 | 15.7 | 951.3 | 0 | 0
354.2153 | 2016-12-19 17:10 | 42723.7222 | 0 | 0 | 0 | 16.1 | 35.5 | 2.9 | 4.6 | 265.3 | 14.9 | 951.2 | 0 | 0
354.2222 | 2016-12-19 17:20 | 42723.7292 | 0 | 0 | 0 | 15.8 | 35.7 | 2.9 | 4.4 | 267.9 | 12 | 951.2 | 0 | 0
354.2292 | 2016-12-19 17:30 | 42723.7361 | 0 | 0 | 0 | 15.7 | 35.7 | 3 | 4.6 | 270 | 13.1 | 951.2 | 0 | 0
354.2361 | 2016-12-19 17:40 | 42723.7431 | 0 | 0 | 0 | 15.4 | 35.7 | 2.7 | 4.1 | 265.8 | 13.8 | 951.2 | 0 | 0
354.2431 | 2016-12-19 17:50 | 42723.75 | 0 | 0 | 0 | 15.2 | 36 | 2.7 | 4.1 | 268.4 | 11.7 | 951.3 | 0 | 0
354.25 | 2016-12-19 18:00 | 42723.7569 | 0 | 0 | 0 | 15 | 36.4 | 2.8 | 3.9 | 267.6 | 13.1 | 951.4 | 0 | 0
354.2569 | 2016-12-19 18:10 | 42723.7639 | 0 | 0 | 0 | 14.8 | 37 | 2.5 | 3.6 | 278.5 | 10.3 | 951.5 | 0 | 0
354.2639 | 2016-12-19 18:20 | 42723.7708 | 0 | 0 | 0 | 14.6 | 37.6 | 2.7 | 3.6 | 281.9 | 8.5 | 951.6 | 0 | 0
354.2708 | 2016-12-19 18:30 | 42723.7778 | 0 | 0 | 0 | 14.3 | 38.3 | 2.2 | 3.4 | 270.3 | 5.7 | 951.6 | 0 | 0
354.2778 | 2016-12-19 18:40 | 42723.7847 | 0 | 0 | 0 | 14.1 | 38.9 | 2.2 | 3.4 | 272.3 | 4.8 | 951.8 | 0 | 0
354.2847 | 2016-12-19 18:50 | 42723.7917 | 0 | 0 | 0 | 13.9 | 39.2 | 2.6 | 3.4 | 276.9 | 7.1 | 951.9 | 0 | 0
354.2917 | 2016-12-19 19:00 | 42723.7986 | 0 | 0 | 0 | 14 | 38.5 | 2.7 | 4.1 | 284.4 | 11.2 | 952.1 | 0 | 0
354.2986 | 2016-12-19 19:10 | 42723.8056 | 0 | 0 | 0 | 14 | 37.7 | 2.6 | 3.9 | 287.8 | 11.3 | 952.2 | 0 | 0
354.3056 | 2016-12-19 19:20 | 42723.8125 | 0 | 0 | 0 | 13.9 | 37.6 | 2.5 | 3.9 | 281.4 | 9.1 | 952.2 | 0 | 0
354.3125 | 2016-12-19 19:30 | 42723.8194 | 0 | 0 | 0 | 13.8 | 37.8 | 2.3 | 3.6 | 276 | 8.1 | 952.2 | 0 | 0
354.3194 | 2016-12-19 19:40 | 42723.8264 | 0 | 0 | 0 | 13.8 | 37.4 | 2.6 | 4.1 | 285.3 | 9.5 | 952.2 | 0 | 0
354.3264 | 2016-12-19 19:50 | 42723.8333 | 0 | 0 | 0 | 13.7 | 37.5 | 2.7 | 4.1 | 291.9 | 9.6 | 952.3 | 0 | 0
354.3333 | 2016-12-19 20:00 | 42723.8403 | 0 | 0 | 0 | 13.4 | 38.3 | 2.5 | 3.9 | 286.8 | 8.1 | 952.3 | 0 | 0
354.3403 | 2016-12-19 20:10 | 42723.8472 | 0 | 0 | 0 | 13.4 | 38.2 | 1.8 | 2.4 | 289.2 | 5.1 | 952.4 | 0 | 0
354.3472 | 2016-12-19 20:20 | 42723.8542 | 0 | 0 | 0 | 13.4 | 38.4 | 2.1 | 3.1 | 278.7 | 8.7 | 952.4 | 0 | 0
354.3542 | 2016-12-19 20:30 | 42723.8611 | 0 | 0 | 0 | 13.3 | 38.6 | 2.4 | 3.1 | 281.4 | 7 | 952.5 | 0 | 0
354.3611 | 2016-12-19 20:40 | 42723.8681 | 0 | 0 | 0 | 13.2 | 38.7 | 1.9 | 2.9 | 270.2 | 7.9 | 952.6 | 0 | 0
354.3681 | 2016-12-19 20:50 | 42723.875 | 0 | 0 | 0 | 13.2 | 39.2 | 1.7 | 2.6 | 266.1 | 10 | 952.6 | 0 | 0
354.375 | 2016-12-19 21:00 | 42723.8819 | 0 | 0 | 0 | 12.9 | 40.4 | 1.4 | 2.4 | 261.9 | 4.5 | 952.5 | 0 | 0
354.3819 | 2016-12-19 21:10 | 42723.8889 | 0 | 0 | 0 | 12.6 | 41.1 | 1.9 | 3.1 | 262.9 | 12.3 | 952.5 | 0 | 0
354.3889 | 2016-12-19 21:20 | 42723.8958 | 0 | 0 | 0 | 12.4 | 41.3 | 1.9 | 2.9 | 263.5 | 6.3 | 952.6 | 0 | 0
354.3958 | 2016-12-19 21:30 | 42723.9028 | 0 | 0 | 0 | 12.4 | 41.5 | 1.4 | 2.6 | 251.2 | 7.1 | 952.7 | 0 | 0
354.4028 | 2016-12-19 21:40 | 42723.9097 | 0 | 0 | 0 | 12.2 | 42.2 | 1.7 | 2.9 | 276.1 | 10.6 | 952.7 | 0 | 0
354.4097 | 2016-12-19 21:50 | 42723.9167 | 0 | 0 | 0 | 11.6 | 43.9 | 0.9 | 2.6 | 292.1 | 11.2 | 952.8 | 0 | 0
354.4167 | 2016-12-19 22:00 | 42723.9236 | 0 | 0 | 0 | 11 | 44.9 | 0.3 | 2.1 | 267.6 | 3.5 | 952.9 | 0 | 0
354.4236 | 2016-12-19 22:10 | 42723.9306 | 0 | 0 | 0 | 11.2 | 44 | 0.6 | 1.6 | 288.5 | 11.4 | 952.9 | 0 | 0
354.4306 | 2016-12-19 22:20 | 42723.9375 | 0 | 0 | 0 | 10.7 | 45.2 | 1.1 | 2.1 | 321.9 | 11.6 | 952.9 | 0 | 0
354.4375 | 2016-12-19 22:30 | 42723.9444 | 0 | 0 | 0 | 10.2 | 46.6 | 0.4 | 1.6 | 6.6 | 22.5 | 953 | 0 | 0
354.4444 | 2016-12-19 22:40 | 42723.9514 | 0 | 0 | 0 | 10 | 47.6 | 0 | 1.4 | 312.3 | 1.5 | 953 | 0 | 0
354.4514 | 2016-12-19 22:50 | 42723.9583 | 0 | 0 | 0 | 9.6 | 49.3 | 0.2 | 1.4 | 305.9 | 0 | 952.9 | 0 | 0
354.4583 | 2016-12-19 23:00 | 42723.9653 | 0 | 0 | 0 | 9.6 | 49.4 | 0.7 | 1.6 | 306.8 | 2.2 | 952.8 | 0 | 0
354.4653 | 2016-12-19 23:10 | 42723.9722 | 0 | 0 | 0 | 9.6 | 49.4 | 0 | 0 | 0 | 0 | 952.8 | 0 | 0
354.4722 | 2016-12-19 23:20 | 42723.9792 | 0 | 0 | 0 | 9.1 | 51 | 0 | 0.7 | 317.1 | 0 | 952.8 | 0 | 0
354.4792 | 2016-12-19 23:30 | 42723.9861 | 0 | 0 | 0 | 8.6 | 52.1 | 0.6 | 1.6 | 309.3 | 12.5 | 952.7 | 0 | 0
354.4861 | 2016-12-19 23:40 | 42723.9931 | 0 | 0 | 0 | 8.5 | 52.8 | 0 | 1.1 | 228.6 | 0.8 | 952.7 | 0 | 0
354.4931 | 2016-12-19 23:50 | 42724 | 0 | 0 | 0 | 8.4 | 53.3 | 0.5 | 1.9 | 293.2 | 9.7 | 952.6 | 0 | 0
354.5 | 2016-12-20 | 42724.0069 | 0 | 0 | 0 | 8.7 | 51.7 | 0.1 | 1.1 | 304.1 | 0 | 952.5 | 0 | 0
354.5069 | 2016-12-20 00:10 | 42724.0139 | 0 | 0 | 0 | 8.5 | 52.6 | 0.1 | 1.1 | 304.1 | 0 | 952.4 | 0 | 0
354.5139 | 2016-12-20 00:20 | 42724.0208 | 0 | 0 | 0 | 8.7 | 52.5 | 0.1 | 0.7 | 200.6 | 0 | 952.3 | 0 | 0
354.5208 | 2016-12-20 00:30 | 42724.0278 | 0 | 0 | 0 | 9.3 | 51.4 | 0.2 | 1.1 | 200.6 | 0 | 952.3 | 0 | 0
354.5278 | 2016-12-20 00:40 | 42724.0347 | 0 | 0 | 0 | 9 | 52 | 0.6 | 1.4 | 200.6 | 0.1 | 952.3 | 0 | 0
354.5347 | 2016-12-20 00:50 | 42724.0417 | 0 | 0 | 0 | 9 | 51.3 | 0 | 0.7 | 200.6 | 0 | 952.3 | 0 | 0
354.5417 | 2016-12-20 01:00 | 42724.0486 | 0 | 0 | 0 | 8.6 | 52.9 | 0.6 | 1.6 | 258.5 | 26.3 | 952.4 | 0 | 0
354.5486 | 2016-12-20 01:10 | 42724.0556 | 0 | 0 | 0 | 9.2 | 49.5 | 1.3 | 2.4 | 289.1 | 6.1 | 952.4 | 0 | 0
354.5556 | 2016-12-20 01:20 | 42724.0625 | 0 | 0 | 0 | 9.5 | 47.9 | 1.5 | 2.1 | 304.5 | 8.7 | 952.5 | 0 | 0
354.5625 | 2016-12-20 01:30 | 42724.0694 | 0 | 0 | 0 | 9.1 | 48.6 | 1.6 | 2.6 | 322 | 4.1 | 952.5 | 0 | 0
354.5694 | 2016-12-20 01:40 | 42724.0764 | 0 | 0 | 0 | 9.1 | 48 | 1.4 | 2.4 | 330.8 | 5.2 | 952.5 | 0 | 0
354.5764 | 2016-12-20 01:50 | 42724.0833 | 0 | 0 | 0 | 8.5 | 50 | 0.7 | 1.9 | 342.1 | 9.1 | 952.5 | 0 | 0
354.5833 | 2016-12-20 02:00 | 42724.0903 | 0 | 0 | 0 | 8.1 | 51.4 | 1.1 | 1.6 | 352.2 | 0.1 | 952.5 | 0 | 0
354.5903 | 2016-12-20 02:10 | 42724.0972 | 0 | 0 | 0 | 8.7 | 49.8 | 1.4 | 2.1 | 320.8 | 5.5 | 952.4 | 0 | 0
354.5972 | 2016-12-20 02:20 | 42724.1042 | 0 | 0 | 0 | 9.2 | 48.6 | 0.6 | 1.4 | 319 | 6.8 | 952.4 | 0 | 0
354.6042 | 2016-12-20 02:30 | 42724.1111 | 0 | 0 | 0 | 9.1 | 50.2 | 0.7 | 1.6 | 291.2 | 6.3 | 952.4 | 0 | 0
354.6111 | 2016-12-20 02:40 | 42724.1181 | 0 | 0 | 0 | 8.8 | 51.3 | 1.7 | 2.4 | 286.8 | 1.2 | 952.4 | 0 | 0
354.6181 | 2016-12-20 02:50 | 42724.125 | 0 | 0 | 0 | 8.8 | 51 | 1.5 | 2.1 | 287.1 | 0.8 | 952.4 | 0 | 0
354.625 | 2016-12-20 03:00 | 42724.1319 | 0 | 0 | 0 | 8.8 | 51 | 0.6 | 1.9 | 286.3 | 0 | 952.3 | 0 | 0
354.6319 | 2016-12-20 03:10 | 42724.1389 | 0 | 0 | 0 | 8.4 | 52.1 | 0.2 | 1.1 | 286.3 | 0 | 952.2 | 0 | 0
354.6389 | 2016-12-20 03:20 | 42724.1458 | 0 | 0 | 0 | 8.7 | 51 | 0.4 | 1.9 | 286.3 | 0 | 952.1 | 0 | 0
354.6458 | 2016-12-20 03:30 | 42724.1528 | 0 | 0 | 0 | 9 | 49.1 | 1.2 | 2.1 | 286.3 | 0.2 | 952.1 | 0 | 0
354.6528 | 2016-12-20 03:40 | 42724.1597 | 0 | 0 | 0 | 9.8 | 45.6 | 1.6 | 2.1 | 298.5 | 11.1 | 952 | 0 | 0
354.6597 | 2016-12-20 03:50 | 42724.1667 | 0 | 0 | 0 | 9.9 | 44.1 | 1.6 | 2.4 | 298.9 | 8.5 | 951.8 | 0 | 0
354.6667 | 2016-12-20 04:00 | 42724.1736 | 0 | 0 | 0 | 9.4 | 46 | 0.4 | 1.1 | 272.3 | 0 | 951.8 | 0 | 0
354.6736 | 2016-12-20 04:10 | 42724.1806 | 0 | 0 | 0 | 9.1 | 46.5 | 1.3 | 1.9 | 272.4 | 0.1 | 951.8 | 0 | 0
354.6806 | 2016-12-20 04:20 | 42724.1875 | 0 | 0 | 0 | 8.9 | 47 | 1.2 | 1.6 | 272.4 | 0 | 951.8 | 0 | 0
354.6875 | 2016-12-20 04:30 | 42724.1944 | 0 | 0 | 0 | 8.6 | 48.2 | 1.3 | 1.9 | 272.4 | 0.2 | 951.7 | 0 | 0
354.6944 | 2016-12-20 04:40 | 42724.2014 | 0 | 0 | 0 | 8.1 | 49.9 | 1 | 1.6 | 272.3 | 0.2 | 951.7 | 0 | 0
354.7014 | 2016-12-20 04:50 | 42724.2083 | 0 | 0 | 0 | 8.1 | 50 | 1.6 | 2.1 | 269.9 | 6.4 | 951.7 | 0 | 0
354.7083 | 2016-12-20 05:00 | 42724.2153 | 0 | 0 | 0 | 8.2 | 49 | 2 | 2.9 | 295.5 | 5.9 | 951.7 | 0 | 0
354.7153 | 2016-12-20 05:10 | 42724.2222 | 0 | 0 | 0 | 8.3 | 48.4 | 2.5 | 3.1 | 295.1 | 7 | 951.8 | 0 | 0
354.7222 | 2016-12-20 05:20 | 42724.2292 | 0 | 0 | 0 | 8.7 | 46.7 | 2.2 | 2.9 | 298.4 | 6.6 | 951.9 | 0 | 0
354.7292 | 2016-12-20 05:30 | 42724.2361 | 0 | 0 | 0 | 8.9 | 45.9 | 1.7 | 2.6 | 298.4 | 7.5 | 951.8 | 0 | 0
354.7361 | 2016-12-20 05:40 | 42724.2431 | 0 | 0 | 0 | 8.8 | 45.7 | 2.2 | 2.9 | 294.9 | 6.9 | 951.9 | 0 | 0
354.7431 | 2016-12-20 05:50 | 42724.25 | 0 | 0 | 0 | 8.9 | 45.4 | 2.1 | 2.9 | 300.3 | 4.5 | 952 | 0 | 0
354.75 | 2016-12-20 06:00 | 42724.2569 | 0 | 0 | 0 | 8.5 | 47 | 1.2 | 1.9 | 277.4 | 14.5 | 952.1 | 0 | 0
354.7569 | 2016-12-20 06:10 | 42724.2639 | 0 | 0 | 0 | 8.2 | 47.9 | 1.8 | 2.6 | 266.9 | 5.2 | 952.3 | 0 | 0
354.7639 | 2016-12-20 06:20 | 42724.2708 | 0 | 0 | 0 | 8.5 | 46.7 | 2.4 | 3.4 | 271 | 8.3 | 952.4 | 0 | 0
354.7708 | 2016-12-20 06:30 | 42724.2778 | 0 | 0 | 0 | 8.4 | 46.9 | 2.9 | 4.1 | 277.5 | 6.8 | 952.5 | 0 | 0
354.7778 | 2016-12-20 06:40 | 42724.2847 | 0 | 0 | 0 | 8.1 | 47.5 | 0.3 | 2.4 | 288.2 | 0.5 | 952.7 | 0 | 0
354.7847 | 2016-12-20 06:50 | 42724.2917 | 0 | 0 | 0 | 7.5 | 49.4 | 0.1 | 0.7 | 288.6 | 0 | 952.7 | 0 | 0
354.7917 | 2016-12-20 07:00 | 42724.2986 | 0 | 0 | 0 | 7.3 | 50.4 | 0 | 0.4 | 288.5 | 0 | 952.8 | 0 | 0
354.7986 | 2016-12-20 07:10 | 42724.3056 | 2.3 | 5.2 | 2.1 | 7.2 | 51.1 | 0 | 0 | 0 | 0 | 952.9 | -8.5854 | 0
354.8056 | 2016-12-20 07:20 | 42724.3125 | 14.9 | 53 | 12.2 | 7.2 | 51.3 | 0.2 | 1.1 | 259.6 | 6.7 | 953 | -9.1641 | 0
354.8125 | 2016-12-20 07:30 | 42724.3194 | 33.8 | 129.8 | 23.5 | 7.5 | 50.4 | 1.2 | 3.1 | 265.1 | 9.3 | 953.1 | -11.0122 | 0
354.8194 | 2016-12-20 07:40 | 42724.3264 | 58.1 | 203.8 | 35.6 | 9 | 45.2 | 1.3 | 4.1 | 280.5 | 16 | 953.2 | -14.8598 | 0
354.8264 | 2016-12-20 07:50 | 42724.3333 | 80.4 | 266.9 | 42.7 | 8.8 | 47.7 | 0.7 | 3.6 | 274.8 | 16.4 | 953.3 | -17.9657 | 0
354.8333 | 2016-12-20 08:00 | 42724.3403 | 110 | 332.1 | 53 | 9.8 | 43.1 | 3.6 | 5.1 | 272.2 | 12.9 | 953.4 | -21.3567 | 0
354.8403 | 2016-12-20 08:10 | 42724.3472 | 142 | 404.7 | 60.4 | 10.1 | 43.1 | 3.8 | 5.9 | 267.3 | 14.4 | 953.5 | -25.7695 | 0
354.8472 | 2016-12-20 08:20 | 42724.3542 | 172.6 | 462.3 | 66 | 10.3 | 43.3 | 3.7 | 5.6 | 265.5 | 14.2 | 953.6 | -28.6295 | 0
354.8542 | 2016-12-20 08:30 | 42724.3611 | 205.2 | 518.1 | 71.6 | 10.8 | 42.1 | 4.1 | 5.9 | 267.3 | 14.2 | 953.7 | -29.6059 | 0
354.8611 | 2016-12-20 08:40 | 42724.3681 | 236.3 | 560.2 | 76.9 | 11.5 | 40.7 | 4.3 | 6.2 | 273.5 | 11.5 | 953.8 | -30.476 | 0
354.8681 | 2016-12-20 08:50 | 42724.375 | 265.7 | 591.3 | 82.6 | 12.3 | 39.1 | 3.9 | 5.6 | 274.6 | 10.1 | 953.9 | -29.6228 | 0
354.875 | 2016-12-20 09:00 | 42724.3819 | 290.6 | 614.6 | 86.1 | 13.2 | 36.8 | 2.7 | 4.6 | 269.7 | 14 | 954 | -26.5786 | 0
354.8819 | 2016-12-20 09:10 | 42724.3889 | 314.1 | 630.8 | 90.9 | 14.3 | 34.3 | 2 | 3.9 | 252.4 | 20.2 | 954.3 | -21.8479 | 0
354.8889 | 2016-12-20 09:20 | 42724.3958 | 336.6 | 645.6 | 94.6 | 15.1 | 32.8 | 1.7 | 3.9 | 245.6 | 18.5 | 954.4 | -19.2703 | 0
354.8958 | 2016-12-20 09:30 | 42724.4028 | 365.2 | 681.1 | 95.4 | 15.1 | 32.8 | 2.5 | 4.1 | 267.4 | 16.3 | 954.4 | -19.9178 | 0
354.9028 | 2016-12-20 09:40 | 42724.4097 | 392.6 | 707.7 | 97.4 | 15.4 | 31.4 | 3.8 | 5.9 | 265.3 | 15.9 | 954.4 | -21.8867 | 0
354.9097 | 2016-12-20 09:50 | 42724.4167 | 412.8 | 709.6 | 102.4 | 15.8 | 30.4 | 3.6 | 5.6 | 258.8 | 13.9 | 954.5 | -23.9052 | 0
354.9167 | 2016-12-20 10:00 | 42724.4236 | 432.1 | 714.9 | 105.6 | 16.4 | 29.1 | 3.8 | 5.9 | 259.3 | 14.7 | 954.4 | -26.2772 | 0
354.9236 | 2016-12-20 10:10 | 42724.4306 | 455 | 734.8 | 106.4 | 16.9 | 28 | 4.1 | 6.4 | 256.2 | 15.5 | 954.4 | -28.6605 | 0
354.9306 | 2016-12-20 10:20 | 42724.4375 | 474.4 | 743.9 | 109.8 | 17.6 | 26.4 | 3.8 | 6.2 | 261.1 | 15.6 | 954.4 | -29.5224 | 0
354.9375 | 2016-12-20 10:30 | 42724.4444 | 491.1 | 742.3 | 116.4 | 18.1 | 25.6 | 2.8 | 4.9 | 236.1 | 22.2 | 954.4 | -30.4279 | 0
354.9444 | 2016-12-20 10:40 | 42724.4514 | 493.5 | 709.5 | 124.9 | 18.2 | 25.9 | 3.9 | 7.4 | 249 | 20.9 | 954.3 | -32.057 | 0
354.9514 | 2016-12-20 10:50 | 42724.4583 | 505.8 | 722.9 | 121.5 | 18 | 26.9 | 4.2 | 8.7 | 265.9 | 21.6 | 954.2 | -33.8077 | 0
354.9583 | 2016-12-20 11:00 | 42724.4653 | 542.9 | 796.4 | 112.4 | 19.6 | 21.6 | 5.4 | 8.7 | 284.8 | 21.1 | 954.2 | -35.8554 | 0
354.9653 | 2016-12-20 11:10 | 42724.4722 | 547.2 | 774.6 | 120.7 | 19.8 | 21.2 | 5.6 | 10.7 | 278.5 | 19 | 954.1 | -37.3452 | 0
354.9722 | 2016-12-20 11:20 | 42724.4792 | 556.2 | 773.7 | 123.3 | 20.2 | 20.6 | 6.8 | 11.7 | 278.1 | 18.8 | 953.8 | -40.2078 | 0
354.9792 | 2016-12-20 11:30 | 42724.4861 | 558.5 | 778.4 | 119.5 | 20.1 | 21.8 | 6.8 | 10.7 | 281.7 | 17.2 | 953.6 | -39.0325 | 0
354.9861 | 2016-12-20 11:40 | 42724.4931 | 561.8 | 771.3 | 122.5 | 20 | 22.9 | 6.6 | 10.2 | 274.2 | 18.8 | 953.5 | -41.048 | 0
354.9931 | 2016-12-20 11:50 | 42724.5 | 562.8 | 766.3 | 124 | 20.1 | 23.1 | 5.4 | 8.4 | 268.8 | 17.8 | 953.5 | -41.7091 | 0
355 | 2016-12-20 12:00 | 42724.5069 | 564.3 | 766.5 | 124.5 | 20 | 23.6 | 5 | 8.4 | 251.2 | 15.7 | 953.3 | -42.1065 | 0
355.0069 | 2016-12-20 12:10 | 42724.5139 | 553.6 | 736.7 | 131 | 20.1 | 23.9 | 4.5 | 7.7 | 246.9 | 18.6 | 953.2 | -41.1641 | 0
355.0139 | 2016-12-20 12:20 | 42724.5208 | 542.6 | 718.5 | 131.5 | 20.4 | 23.8 | 3.8 | 6.2 | 254.9 | 21.3 | 953.1 | -41.0858 | 0
355.0208 | 2016-12-20 12:30 | 42724.5278 | 551.4 | 759.8 | 119.5 | 21.1 | 22 | 4.5 | 7.4 | 279.1 | 19.7 | 952.9 | -43.432 | 0
355.0278 | 2016-12-20 12:40 | 42724.5347 | 543.1 | 753.9 | 118.2 | 21.4 | 21.8 | 4.6 | 7.7 | 286 | 19.7 | 952.7 | -43.6594 | 0
355.0347 | 2016-12-20 12:50 | 42724.5417 | 540.7 | 769.8 | 112 | 21.3 | 22.2 | 4.1 | 8.4 | 304.7 | 32.4 | 952.6 | -44.6487 | 0
355.0417 | 2016-12-20 13:00 | 42724.5486 | 536.8 | 784.8 | 107.5 | 21.3 | 22.8 | 4.2 | 7.4 | 310.4 | 40.5 | 952.5 | -43.056 | 0
355.0486 | 2016-12-20 13:10 | 42724.5556 | 525.9 | 786.4 | 104 | 21.2 | 23.5 | 4.3 | 8.2 | 312.5 | 33.8 | 952.4 | -41.8848 | 0
355.0556 | 2016-12-20 13:20 | 42724.5625 | 515.7 | 789 | 101.4 | 21.1 | 23.5 | 5.1 | 9.7 | 301.6 | 29.1 | 952.2 | -41.6299 | 0
355.0625 | 2016-12-20 13:30 | 42724.5694 | 496.2 | 760.5 | 106 | 21 | 24.3 | 6 | 9.4 | 294.6 | 19.5 | 952.2 | -41.0191 | 0
355.0694 | 2016-12-20 13:40 | 42724.5764 | 485.6 | 776.3 | 103.6 | 21.2 | 24.1 | 5.5 | 8.4 | 274.1 | 18.4 | 952.2 | -30.4057 | 1
355.0764 | 2016-12-20 13:50 | 42724.5833 | 462 | 759.2 | 103.2 | 21.3 | 23.8 | 4.8 | 7.4 | 268.7 | 20.6 | 952.1 | -22.6358 | 0
355.0833 | 2016-12-20 14:00 | 42724.5903 | 450 | 766.1 | 100.2 | 21.1 | 23.6 | 5.6 | 8.9 | 265.5 | 17.6 | 951.9 | -23.4783 | 0
355.0903 | 2016-12-20 14:10 | 42724.5972 | 420.7 | 737.9 | 96.8 | 21 | 23.4 | 5.9 | 9.2 | 265.2 | 16.5 | 951.9 | -22.669 | 0
355.0972 | 2016-12-20 14:20 | 42724.6042 | 394.3 | 706.2 | 97.1 | 21.1 | 23.6 | 5.5 | 9.2 | 261.3 | 18.1 | 951.9 | -23.152 | 0
355.1042 | 2016-12-20 14:30 | 42724.6111 | 373.8 | 699 | 93.3 | 20.7 | 24.5 | 5.8 | 9.2 | 258.9 | 17.4 | 951.8 | -24.0926 | 0
355.1111 | 2016-12-20 14:40 | 42724.6181 | 350.7 | 684 | 90 | 20.4 | 25 | 5.9 | 9.4 | 261.2 | 17.3 | 951.9 | -25.969 | 0
355.1181 | 2016-12-20 14:50 | 42724.625 | 325.3 | 665.2 | 86.5 | 20.3 | 25.4 | 5.6 | 9.7 | 265.1 | 17.4 | 951.9 | -26.2298 | 0
355.125 | 2016-12-20 15:00 | 42724.6319 | 294.6 | 629.2 | 83 | 20.4 | 25.5 | 5.6 | 8.9 | 269.3 | 17.1 | 951.9 | -26.971 | 0
355.1319 | 2016-12-20 15:10 | 42724.6389 | 259.5 | 574.7 | 80 | 20.2 | 26.1 | 6 | 8.7 | 272.2 | 15.2 | 951.8 | -26.5133 | 0
355.1389 | 2016-12-20 15:20 | 42724.6458 | 237.2 | 563.8 | 74.9 | 20.1 | 26.2 | 5.7 | 8.2 | 274.6 | 15.1 | 951.7 | -29.2343 | 0
355.1458 | 2016-12-20 15:30 | 42724.6528 | 205.8 | 513.8 | 71.2 | 19.9 | 26.4 | 5.7 | 8.4 | 271.5 | 14.7 | 951.7 | -29.2207 | 0
355.1528 | 2016-12-20 15:40 | 42724.6597 | 177.2 | 476.9 | 65.2 | 19.9 | 26.4 | 4.9 | 8.2 | 271.4 | 15.1 | 951.6 | -29.4195 | 0
355.1597 | 2016-12-20 15:50 | 42724.6667 | 148.3 | 445 | 56.4 | 19.7 | 26.9 | 4.6 | 7.7 | 265 | 16.5 | 951.5 | -29.3596 | 0
355.1667 | 2016-12-20 16:00 | 42724.6736 | 121 | 408.1 | 48.6 | 19.6 | 26.7 | 5.4 | 8.2 | 269.2 | 14.6 | 951.4 | -29.2738 | 0
355.1736 | 2016-12-20 16:10 | 42724.6806 | 88.1 | 329.7 | 39.4 | 19.4 | 25.9 | 5.3 | 7.9 | 271.4 | 15.7 | 951.4 | -26.5945 | 0
355.1806 | 2016-12-20 16:20 | 42724.6875 | 60 | 236.4 | 31.6 | 19.2 | 25.5 | 5.1 | 8.4 | 281.3 | 14.2 | 951.4 | -28.2878 | 0
355.1875 | 2016-12-20 16:30 | 42724.6944 | 40.5 | 174.6 | 24.5 | 18.9 | 25.6 | 5.2 | 7.9 | 280.6 | 16.2 | 951.4 | -31.7666 | 0
355.1944 | 2016-12-20 16:40 | 42724.7014 | 18.5 | 70.9 | 13.8 | 18.5 | 26 | 4.9 | 7.7 | 286.5 | 14.7 | 951.4 | -27.5633 | 0
355.2014 | 2016-12-20 16:50 | 42724.7083 | 4.7 | 2.6 | 4.1 | 18.2 | 25.7 | 5.2 | 8.2 | 285.8 | 15.1 | 951.3 | -29.8026 | 0
355.2083 | 2016-12-20 17:00 | 42724.7153 | 0 | 0 | 0 | 18 | 25.8 | 5.4 | 7.9 | 289.3 | 15 | 951.3 | 0 | 0
355.2153 | 2016-12-20 17:10 | 42724.7222 | 0 | 0 | 0 | 17.9 | 26 | 5.4 | 8.9 | 289 | 13.5 | 951.2 | 0 | 0
355.2222 | 2016-12-20 17:20 | 42724.7292 | 0 | 0 | 0 | 17.8 | 26.5 | 5.5 | 7.9 | 291.6 | 14.8 | 951.2 | 0 | 0
355.2292 | 2016-12-20 17:30 | 42724.7361 | 0 | 0 | 0 | 17.8 | 26.9 | 5.5 | 8.2 | 295.2 | 15.8 | 951.3 | 0 | 0
355.2361 | 2016-12-20 17:40 | 42724.7431 | 0 | 0 | 0 | 17.8 | 27.6 | 5.5 | 8.7 | 294 | 14.8 | 951.3 | 0 | 0
355.2431 | 2016-12-20 17:50 | 42724.75 | 0 | 0 | 0 | 17.6 | 28.4 | 4.9 | 8.2 | 292 | 15.5 | 951.3 | 0 | 0
355.25 | 2016-12-20 18:00 | 42724.7569 | 0 | 0 | 0 | 17.5 | 28.8 | 5.4 | 8.7 | 289.5 | 13 | 951.4 | 0 | 0
355.2569 | 2016-12-20 18:10 | 42724.7639 | 0 | 0 | 0 | 17.3 | 29.3 | 4.9 | 7.2 | 287 | 14.2 | 951.4 | 0 | 0
355.2639 | 2016-12-20 18:20 | 42724.7708 | 0 | 0 | 0 | 17.2 | 29.7 | 4.9 | 7.2 | 285.5 | 13.7 | 951.5 | 0 | 0
355.2708 | 2016-12-20 18:30 | 42724.7778 | 0 | 0 | 0 | 17.1 | 29.9 | 5.2 | 7.7 | 289.1 | 14 | 951.5 | 0 | 0
355.2778 | 2016-12-20 18:40 | 42724.7847 | 0 | 0 | 0 | 17 | 29.9 | 5.2 | 7.9 | 288.3 | 12.4 | 951.6 | 0 | 0
355.2847 | 2016-12-20 18:50 | 42724.7917 | 0 | 0 | 0 | 17 | 29.5 | 4.7 | 6.7 | 283.6 | 12.7 | 951.6 | 0 | 0
355.2917 | 2016-12-20 19:00 | 42724.7986 | 0 | 0 | 0 | 17 | 28.9 | 4.4 | 6.9 | 285.8 | 11.6 | 951.6 | 0 | 0
355.2986 | 2016-12-20 19:10 | 42724.8056 | 0 | 0 | 0 | 17.1 | 28.4 | 4.8 | 6.9 | 288.6 | 11.9 | 951.5 | 0 | 0
355.3056 | 2016-12-20 19:20 | 42724.8125 | 0 | 0 | 0 | 17.1 | 28.4 | 5.2 | 7.7 | 283.4 | 11.6 | 951.4 | 0 | 0
355.3125 | 2016-12-20 19:30 | 42724.8194 | 0 | 0 | 0 | 17.1 | 28.5 | 4.9 | 6.4 | 288.7 | 14.9 | 951.4 | 0 | 0
355.3194 | 2016-12-20 19:40 | 42724.8264 | 0 | 0 | 0 | 17.4 | 27.4 | 4.9 | 6.9 | 290.4 | 17 | 951.3 | 0 | 0
355.3264 | 2016-12-20 19:50 | 42724.8333 | 0 | 0 | 0 | 17.8 | 26.2 | 4.9 | 7.4 | 293.9 | 18.2 | 951.3 | 0 | 0
355.3333 | 2016-12-20 20:00 | 42724.8403 | 0 | 0 | 0 | 18.3 | 25.2 | 5 | 8.4 | 298.1 | 21.3 | 951.3 | 0 | 0
355.3403 | 2016-12-20 20:10 | 42724.8472 | 0 | 0 | 0 | 18.5 | 24.9 | 5 | 8.9 | 299.5 | 21.1 | 951.3 | 0 | 0
355.3472 | 2016-12-20 20:20 | 42724.8542 | 0 | 0 | 0 | 18.6 | 24.8 | 4.5 | 8.7 | 301.6 | 23.4 | 951.3 | 0 | 0
355.3542 | 2016-12-20 20:30 | 42724.8611 | 0 | 0 | 0 | 18.7 | 25.2 | 4.5 | 7.2 | 300.2 | 26 | 951.3 | 0 | 0
355.3611 | 2016-12-20 20:40 | 42724.8681 | 0 | 0 | 0 | 18.6 | 25.8 | 5.3 | 8.4 | 295.7 | 18.7 | 951.5 | 0 | 0
355.3681 | 2016-12-20 20:50 | 42724.875 | 0 | 0 | 0 | 18.3 | 26.5 | 5.2 | 7.9 | 293.8 | 16.9 | 951.6 | 0 | 0
355.375 | 2016-12-20 21:00 | 42724.8819 | 0 | 0 | 0 | 18.4 | 26.4 | 4.8 | 7.7 | 289.7 | 15.3 | 951.6 | 0 | 0
355.3819 | 2016-12-20 21:10 | 42724.8889 | 0 | 0 | 0 | 18.1 | 26.8 | 5 | 8.2 | 287.9 | 14.7 | 951.7 | 0 | 0
355.3889 | 2016-12-20 21:20 | 42724.8958 | 0 | 0 | 0 | 18.3 | 26.5 | 5.4 | 8.2 | 293 | 17.2 | 951.7 | 0 | 0
355.3958 | 2016-12-20 21:30 | 42724.9028 | 0 | 0 | 0 | 18.3 | 26.3 | 5.6 | 8.2 | 288.4 | 13.2 | 951.7 | 0 | 0
355.4028 | 2016-12-20 21:40 | 42724.9097 | 0 | 0 | 0 | 18.3 | 26.2 | 4.8 | 7.4 | 281.2 | 17.3 | 951.9 | 0 | 0
355.4097 | 2016-12-20 21:50 | 42724.9167 | 0 | 0 | 0 | 17.6 | 27.5 | 4.2 | 6.7 | 268.7 | 16.3 | 951.9 | 0 | 0
355.4167 | 2016-12-20 22:00 | 42724.9236 | 0 | 0 | 0 | 17 | 28.6 | 4.8 | 7.2 | 269.7 | 14.8 | 951.9 | 0 | 0
355.4236 | 2016-12-20 22:10 | 42724.9306 | 0 | 0 | 0 | 16.6 | 29.4 | 5.2 | 7.7 | 271.1 | 15.2 | 951.9 | 0 | 0
355.4306 | 2016-12-20 22:20 | 42724.9375 | 0 | 0 | 0 | 16.2 | 30.3 | 4.8 | 7.2 | 273.6 | 12.8 | 951.8 | 0 | 0
355.4375 | 2016-12-20 22:30 | 42724.9444 | 0 | 0 | 0 | 16.1 | 30.5 | 4.8 | 7.2 | 275.9 | 11.3 | 951.7 | 0 | 0
355.4444 | 2016-12-20 22:40 | 42724.9514 | 0 | 0 | 0 | 16.1 | 30.3 | 4.4 | 5.9 | 286.7 | 14.6 | 951.6 | 0 | 0
355.4514 | 2016-12-20 22:50 | 42724.9583 | 0 | 0 | 0 | 16.1 | 30.5 | 3.9 | 5.6 | 291.5 | 14.1 | 951.6 | 0 | 0
355.4583 | 2016-12-20 23:00 | 42724.9653 | 0 | 0 | 0 | 15.4 | 31.8 | 4.6 | 6.2 | 285.3 | 10.9 | 951.6 | 0 | 0
355.4653 | 2016-12-20 23:10 | 42724.9722 | 0 | 0 | 0 | 15.2 | 32.3 | 4.7 | 6.4 | 287.2 | 11.3 | 951.5 | 0 | 0
355.4722 | 2016-12-20 23:20 | 42724.9792 | 0 | 0 | 0 | 15.3 | 32 | 4.5 | 6.4 | 283.5 | 10.9 | 951.3 | 0 | 0
355.4792 | 2016-12-20 23:30 | 42724.9861 | 0 | 0 | 0 | 15.6 | 31.4 | 4.1 | 5.4 | 279 | 10.9 | 951.2 | 0 | 0
355.4861 | 2016-12-20 23:40 | 42724.9931 | 0 | 0 | 0 | 15.2 | 32.5 | 4.2 | 5.6 | 276.6 | 11.1 | 951.1 | 0 | 0
355.4931 | 2016-12-20 23:50 | 42725 | 0 | 0 | 0 | 14.7 | 34.1 | 4 | 6.2 | 273.3 | 12.9 | 951.1 | 0 | 0
355.5 | 2016-12-21 | 42725.0069 | 0 | 0 | 0 | 14.5 | 35.2 | 4.2 | 5.9 | 275 | 11.1 | 951 | 0 | 0
355.5069 | 2016-12-21 00:10 | 42725.0139 | 0 | 0 | 0 | 14.2 | 35.8 | 4.2 | 5.9 | 277.1 | 10.3 | 951 | 0 | 0
355.5139 | 2016-12-21 00:20 | 42725.0208 | 0 | 0 | 0 | 14.2 | 35.2 | 3.8 | 5.1 | 275.7 | 11.3 | 950.9 | 0 | 0
355.5208 | 2016-12-21 00:30 | 42725.0278 | 0 | 0 | 0 | 14.4 | 34.1 | 3.9 | 5.6 | 271.6 | 12.5 | 950.9 | 0 | 0
355.5278 | 2016-12-21 00:40 | 42725.0347 | 0 | 0 | 0 | 14.2 | 34 | 3.5 | 4.9 | 273.1 | 11.8 | 950.9 | 0 | 0
355.5347 | 2016-12-21 00:50 | 42725.0417 | 0 | 0 | 0 | 14 | 33.7 | 3.8 | 5.6 | 272.2 | 12.9 | 950.9 | 0 | 0
355.5417 | 2016-12-21 01:00 | 42725.0486 | 0 | 0 | 0 | 14.7 | 30.9 | 4.5 | 6.4 | 288.8 | 13.2 | 950.7 | 0 | 0
355.5486 | 2016-12-21 01:10 | 42725.0556 | 0 | 0 | 0 | 16.1 | 26.3 | 4.4 | 7.4 | 291.7 | 15.1 | 950.6 | 0 | 0
355.5556 | 2016-12-21 01:20 | 42725.0625 | 0 | 0 | 0 | 16.6 | 24.2 | 4.4 | 7.4 | 285.6 | 22 | 950.6 | 0 | 0
355.5625 | 2016-12-21 01:30 | 42725.0694 | 0 | 0 | 0 | 15.4 | 28 | 2.9 | 5.1 | 257 | 16.2 | 950.7 | 0 | 0
355.5694 | 2016-12-21 01:40 | 42725.0764 | 0 | 0 | 0 | 14.3 | 31.1 | 3.9 | 5.4 | 261.5 | 13.2 | 950.7 | 0 | 0
355.5764 | 2016-12-21 01:50 | 42725.0833 | 0 | 0 | 0 | 13.8 | 33.1 | 4.3 | 6.4 | 266.9 | 12.3 | 950.7 | 0 | 0
355.5833 | 2016-12-21 02:00 | 42725.0903 | 0 | 0 | 0 | 13.4 | 33.7 | 3.6 | 5.1 | 270.3 | 10.7 | 950.7 | 0 | 0
355.5903 | 2016-12-21 02:10 | 42725.0972 | 0 | 0 | 0 | 13.7 | 31.4 | 4 | 8.4 | 272.8 | 14 | 950.6 | 0 | 0
355.5972 | 2016-12-21 02:20 | 42725.1042 | 0 | 0 | 0 | 14.6 | 28.1 | 3.8 | 6.7 | 273.3 | 15.7 | 950.5 | 0 | 0
355.6042 | 2016-12-21 02:30 | 42725.1111 | 0 | 0 | 0 | 15.4 | 24.5 | 4.9 | 7.2 | 289.6 | 15.7 | 950.5 | 0 | 0
355.6111 | 2016-12-21 02:40 | 42725.1181 | 0 | 0 | 0 | 16 | 23.3 | 4 | 6.9 | 275.8 | 20.1 | 950.5 | 0 | 0
355.6181 | 2016-12-21 02:50 | 42725.125 | 0 | 0 | 0 | 14.7 | 26.4 | 3.5 | 5.9 | 270.7 | 21.1 | 950.5 | 0 | 0
355.625 | 2016-12-21 03:00 | 42725.1319 | 0 | 0 | 0 | 15.3 | 24.1 | 3.4 | 5.9 | 279.6 | 22.5 | 950.4 | 0 | 0
355.6319 | 2016-12-21 03:10 | 42725.1389 | 0 | 0 | 0 | 14.6 | 26 | 2.4 | 4.1 | 265 | 20.6 | 950.4 | 0 | 0
355.6389 | 2016-12-21 03:20 | 42725.1458 | 0 | 0 | 0 | 14.8 | 24.6 | 2.5 | 6.4 | 310.8 | 31.3 | 950.3 | 0 | 0
355.6458 | 2016-12-21 03:30 | 42725.1528 | 0 | 0 | 0 | 16.2 | 21.3 | 3.2 | 6.9 | 302.9 | 25.4 | 950.2 | 0 | 0
355.6528 | 2016-12-21 03:40 | 42725.1597 | 0 | 0 | 0 | 16.5 | 20.9 | 3.5 | 6.4 | 295.2 | 20.4 | 950.2 | 0 | 0
355.6597 | 2016-12-21 03:50 | 42725.1667 | 0 | 0 | 0 | 16.1 | 21.6 | 4.4 | 8.7 | 299.1 | 22.8 | 950 | 0 | 0
355.6667 | 2016-12-21 04:00 | 42725.1736 | 0 | 0 | 0 | 16.4 | 21 | 4.1 | 6.9 | 295.2 | 23.4 | 949.9 | 0 | 0
355.6736 | 2016-12-21 04:10 | 42725.1806 | 0 | 0 | 0 | 15.7 | 21.9 | 3.3 | 6.2 | 297.6 | 21.1 | 949.9 | 0 | 0
355.6806 | 2016-12-21 04:20 | 42725.1875 | 0 | 0 | 0 | 15.5 | 22.4 | 3.4 | 6.7 | 288 | 19.8 | 949.9 | 0 | 0
355.6875 | 2016-12-21 04:30 | 42725.1944 | 0 | 0 | 0 | 14.5 | 24.7 | 3.5 | 5.1 | 281.5 | 17.1 | 949.8 | 0 | 0
355.6944 | 2016-12-21 04:40 | 42725.2014 | 0 | 0 | 0 | 14.7 | 23.2 | 2.4 | 4.4 | 311 | 22.8 | 949.7 | 0 | 0
355.7014 | 2016-12-21 04:50 | 42725.2083 | 0 | 0 | 0 | 15.8 | 20.6 | 3.5 | 6.7 | 322 | 31.6 | 949.7 | 0 | 0
355.7083 | 2016-12-21 05:00 | 42725.2153 | 0 | 0 | 0 | 15.4 | 23.5 | 1.7 | 4.6 | 300.5 | 34.5 | 949.8 | 0 | 0
355.7153 | 2016-12-21 05:10 | 42725.2222 | 0 | 0 | 0 | 14.2 | 23.4 | 3.4 | 5.9 | 330.1 | 25.4 | 949.9 | 0 | 0
355.7222 | 2016-12-21 05:20 | 42725.2292 | 0 | 0 | 0 | 15.7 | 20.4 | 3.5 | 5.9 | 326.8 | 23 | 950 | 0 | 0
355.7292 | 2016-12-21 05:30 | 42725.2361 | 0 | 0 | 0 | 14.1 | 27.6 | 1.5 | 5.1 | 332.1 | 36.3 | 950.1 | 0 | 0
355.7361 | 2016-12-21 05:40 | 42725.2431 | 0 | 0 | 0 | 10 | 39.7 | 1.1 | 3.1 | 344.3 | 24.8 | 950.2 | 0 | 0
355.7431 | 2016-12-21 05:50 | 42725.25 | 0 | 0 | 0 | 11.2 | 32.4 | 2.2 | 4.6 | 325.9 | 20.8 | 950.3 | 0 | 0
355.75 | 2016-12-21 06:00 | 42725.2569 | 0 | 0 | 0 | 12.9 | 26.4 | 3 | 6.4 | 330.5 | 27.1 | 950.4 | 0 | 0
355.7569 | 2016-12-21 06:10 | 42725.2639 | 0 | 0 | 0 | 15.4 | 20.6 | 3.2 | 6.4 | 324 | 27.7 | 950.3 | 0 | 0
355.7639 | 2016-12-21 06:20 | 42725.2708 | 0 | 0 | 0 | 15.8 | 19.9 | 3 | 6.7 | 317.4 | 30.3 | 950.3 | 0 | 0
355.7708 | 2016-12-21 06:30 | 42725.2778 | 0 | 0 | 0 | 15.7 | 19.6 | 3.3 | 5.4 | 327.4 | 20.9 | 950.4 | 0 | 0
355.7778 | 2016-12-21 06:40 | 42725.2847 | 0 | 0 | 0 | 13 | 29.1 | 1.1 | 3.6 | 5.2 | 35.4 | 950.5 | 0 | 0
355.7847 | 2016-12-21 06:50 | 42725.2917 | 0 | 0 | 0 | 9.2 | 40.5 | 0.6 | 1.6 | 71.2 | 14.6 | 950.7 | 0 | 0
355.7917 | 2016-12-21 07:00 | 42725.2986 | 0 | 0 | 0 | 8.6 | 42.1 | 1 | 2.4 | 91.9 | 4.3 | 950.9 | 0 | 0
355.7986 | 2016-12-21 07:10 | 42725.3056 | 0 | 9 | 0 | 8.2 | 44.4 | 1.5 | 2.6 | 85 | 13.6 | 951 | 9 | 0
355.8056 | 2016-12-21 07:20 | 42725.3125 | 10.4 | 54.6 | 7.9 | 8.2 | 44.7 | 0.8 | 2.1 | 66.7 | 22 | 951.1 | -5.101 | 0
355.8125 | 2016-12-21 07:30 | 42725.3194 | 30.4 | 144.7 | 19.4 | 8.5 | 43.9 | 0.4 | 1.6 | 68.5 | 10.4 | 951.3 | -8.9757 | 0
355.8194 | 2016-12-21 07:40 | 42725.3264 | 54.7 | 233.2 | 29.6 | 8.4 | 43.5 | 0.8 | 1.9 | 18.7 | 4.6 | 951.4 | -14.4444 | 0
355.8264 | 2016-12-21 07:50 | 42725.3333 | 83.7 | 321.2 | 38.9 | 8.9 | 41.2 | 1 | 1.9 | 36.8 | 9 | 951.5 | -21.2709 | 0
355.8333 | 2016-12-21 08:00 | 42725.3403 | 115.5 | 411.2 | 45.6 | 9.8 | 38.8 | 0.3 | 1.9 | 24.2 | 6.3 | 951.5 | -26.3202 | 0
355.8403 | 2016-12-21 08:10 | 42725.3472 | 145 | 466.4 | 51.9 | 10.5 | 37.9 | 0.1 | 1.1 | 15.5 | 0 | 951.6 | -28.5724 | 0
355.8472 | 2016-12-21 08:20 | 42725.3542 | 173.7 | 495.4 | 61.1 | 11.3 | 36.5 | 0.1 | 0.7 | 15.5 | 0 | 951.7 | -26.6098 | 0
355.8542 | 2016-12-21 08:30 | 42725.3611 | 198.4 | 503.2 | 70.1 | 12.1 | 36.1 | 0.2 | 1.6 | 145.3 | 11.8 | 951.9 | -25.8023 | 0
355.8611 | 2016-12-21 08:40 | 42725.3681 | 231.7 | 548.9 | 77.2 | 12.2 | 37 | 0.1 | 1.6 | 105.6 | 14.2 | 952 | -26.4941 | 0
355.8681 | 2016-12-21 08:50 | 42725.375 | 242.3 | 535.9 | 78.2 | 13.5 | 35 | 0 | 0 | 0 | 0 | 952 | -23.0621 | 0
355.875 | 2016-12-21 09:00 | 42725.3819 | 275.6 | 570 | 86.8 | 13.3 | 35.8 | 1.3 | 2.1 | 76.2 | 7 | 952.1 | -24.2864 | 0
355.8819 | 2016-12-21 09:10 | 42725.3889 | 304 | 606.4 | 89 | 13.8 | 36.8 | 0.4 | 1.4 | 90 | 0.1 | 952.1 | -24.4835 | 0
355.8889 | 2016-12-21 09:20 | 42725.3958 | 344 | 662.6 | 94.2 | 14.5 | 36.3 | 0.7 | 2.1 | 91 | 2.9 | 952.3 | -25.8675 | 0
355.8958 | 2016-12-21 09:30 | 42725.4028 | 358.8 | 646.1 | 101.7 | 14.6 | 35.4 | 1.8 | 2.4 | 96 | 8.2 | 952.3 | -23.8178 | 0
355.9028 | 2016-12-21 09:40 | 42725.4097 | 392 | 680.1 | 107.2 | 14.9 | 35.7 | 1.3 | 2.4 | 118.6 | 3.5 | 952.5 | -25.5845 | 0
355.9097 | 2016-12-21 09:50 | 42725.4167 | 413.7 | 687.5 | 112.5 | 15.4 | 34.1 | 1 | 2.1 | 90.9 | 22.9 | 952.5 | -25.9059 | 0
355.9167 | 2016-12-21 10:00 | 42725.4236 | 423.9 | 665.5 | 120.3 | 16.1 | 32.7 | 1.2 | 2.1 | 106.7 | 7.2 | 952.6 | -25.1228 | 0
355.9236 | 2016-12-21 10:10 | 42725.4306 | 424.1 | 625.3 | 128.4 | 16.8 | 31.1 | 1 | 1.9 | 96.9 | 10 | 952.6 | -23.5126 | 0
355.9306 | 2016-12-21 10:20 | 42725.4375 | 452.9 | 665.2 | 128.7 | 17.5 | 30.2 | 1.2 | 1.9 | 90.5 | 3.9 | 952.5 | -23.6694 | 0
355.9375 | 2016-12-21 10:30 | 42725.4444 | 452.1 | 631 | 135.6 | 18.3 | 29.6 | 0.8 | 1.6 | 93.7 | 0.1 | 952.5 | -22.6742 | 0
355.9444 | 2016-12-21 10:40 | 42725.4514 | 458.5 | 604.5 | 147.6 | 19.3 | 27.6 | 0.2 | 1.4 | 93.7 | 0 | 952.4 | -21.798 | 0
355.9514 | 2016-12-21 10:50 | 42725.4583 | 501.4 | 635.6 | 167.1 | 20.1 | 26.4 | 0 | 1.1 | 93.7 | 0 | 952.3 | -23.4153 | 0
355.9583 | 2016-12-21 11:00 | 42725.4653 | 497 | 624 | 163.1 | 20.9 | 23.1 | 0 | 0.7 | 93.7 | 0 | 952.2 | -22.1491 | 0
355.9653 | 2016-12-21 11:10 | 42725.4722 | 480.7 | 598.8 | 155.6 | 21.9 | 21.5 | 0.2 | 2.6 | 98.2 | 13.8 | 952.2 | -20.6316 | 0
355.9722 | 2016-12-21 11:20 | 42725.4792 | 492.1 | 630.2 | 145.7 | 21.7 | 20.8 | 0.4 | 3.4 | 354.4 | 33.4 | 952 | -21.5347 | 0
355.9792 | 2016-12-21 11:30 | 42725.4861 | 513.7 | 684.1 | 133.5 | 21.9 | 16.4 | 2.2 | 3.4 | 283.2 | 27.8 | 951.9 | -24.2436 | 0
355.9861 | 2016-12-21 11:40 | 42725.4931 | 559.9 | 772.2 | 125.8 | 21.4 | 16.5 | 4 | 6.7 | 263.4 | 16.3 | 951.8 | -30.873 | 0
355.9931 | 2016-12-21 11:50 | 42725.5 | 578.1 | 816.3 | 116 | 21.1 | 16.7 | 4.1 | 6.2 | 258.5 | 14.6 | 951.6 | -34.859 | 0
356 | 2016-12-21 12:00 | 42725.5069 | 565.6 | 784.9 | 120.3 | 21.4 | 16.5 | 4.4 | 7.4 | 267.6 | 19.6 | 951.4 | -33.9451 | 0
356.0069 | 2016-12-21 12:10 | 42725.5139 | 567.9 | 798.3 | 114.7 | 21.2 | 17.4 | 4.9 | 7.4 | 264.1 | 15.4 | 951.2 | -35.9049 | 0
356.0139 | 2016-12-21 12:20 | 42725.5208 | 573.5 | 801.7 | 119.6 | 21.2 | 17.7 | 5.3 | 8.2 | 263.2 | 15.8 | 951 | -36.8703 | 0
356.0208 | 2016-12-21 12:30 | 42725.5278 | 573.9 | 799.8 | 123.3 | 21.2 | 17.7 | 4.9 | 8.2 | 267.9 | 20.3 | 950.8 | -37.9979 | 0
356.0278 | 2016-12-21 12:40 | 42725.5347 | 570.9 | 827.3 | 109.3 | 21.5 | 17.2 | 5 | 8.9 | 272.7 | 19.8 | 950.6 | -38.8088 | 0
356.0347 | 2016-12-21 12:50 | 42725.5417 | 562 | 825.9 | 106.8 | 21.8 | 17.2 | 4.6 | 7.7 | 270.6 | 19.8 | 950.4 | -38.4348 | 0
356.0417 | 2016-12-21 13:00 | 42725.5486 | 550.2 | 801.6 | 114.3 | 21.5 | 17.4 | 5.3 | 8.2 | 268.6 | 18.2 | 950.2 | -38.4149 | 0
356.0486 | 2016-12-21 13:10 | 42725.5556 | 541.8 | 759 | 135.9 | 21.7 | 17.8 | 5.2 | 8.2 | 273.3 | 18.8 | 950.2 | -37.2151 | 0
356.0556 | 2016-12-21 13:20 | 42725.5625 | 504.6 | 697.2 | 138.5 | 21.9 | 18 | 5.4 | 8.4 | 274.9 | 19.8 | 950.1 | -36.0732 | 0
356.0625 | 2016-12-21 13:30 | 42725.5694 | 434.1 | 582.9 | 134.5 | 21.7 | 17.9 | 5.6 | 8.4 | 269.2 | 16.3 | 950 | -31.81 | 0
356.0694 | 2016-12-21 13:40 | 42725.5764 | 407.1 | 581.9 | 116.6 | 21.8 | 17.4 | 5.6 | 8.4 | 284.1 | 18.1 | 950.1 | -30.7663 | 0
356.0764 | 2016-12-21 13:50 | 42725.5833 | 502.8 | 760.7 | 134.6 | 22.1 | 17.2 | 4.8 | 6.9 | 272.5 | 17.8 | 950.1 | -40.411 | 0
356.0833 | 2016-12-21 14:00 | 42725.5903 | 498.1 | 708.4 | 166.3 | 22.4 | 16.6 | 4.6 | 8.2 | 272.4 | 17.8 | 950 | -39.273 | 0
356.0903 | 2016-12-21 14:10 | 42725.5972 | 488.9 | 620.8 | 207.4 | 22.4 | 16.6 | 5.3 | 8.4 | 273.5 | 17.9 | 949.9 | -38.9394 | 0
356.0972 | 2016-12-21 14:20 | 42725.6042 | 372.3 | 440.7 | 179.2 | 22.4 | 16.8 | 4.7 | 8.4 | 274.8 | 20.8 | 949.8 | -32.1618 | 0
356.1042 | 2016-12-21 14:30 | 42725.6111 | 319.9 | 393.9 | 156.2 | 22.4 | 16.5 | 4.2 | 6.7 | 282.2 | 19.4 | 949.7 | -27.0793 | 0
356.1111 | 2016-12-21 14:40 | 42725.6181 | 376.9 | 609.9 | 138.5 | 22.5 | 16.1 | 3.9 | 6.7 | 275.5 | 19.4 | 949.7 | -37.5854 | 0
356.1181 | 2016-12-21 14:50 | 42725.625 | 314.3 | 591.6 | 97.1 | 22.8 | 15.9 | 3.5 | 6.2 | 272.4 | 17.4 | 949.7 | -35.3845 | 0
356.125 | 2016-12-21 15:00 | 42725.6319 | 296.9 | 632.3 | 81.3 | 22.5 | 16.7 | 3.9 | 7.2 | 265.2 | 16.9 | 949.7 | -33.9971 | 1
356.1319 | 2016-12-21 15:10 | 42725.6389 | 279.5 | 686.8 | 68.5 | 22.3 | 16.9 | 3.6 | 5.4 | 267.3 | 18.9 | 949.8 | -17.1999 | 0
356.1389 | 2016-12-21 15:20 | 42725.6458 | 252.1 | 682.8 | 58.8 | 22.3 | 16.2 | 4 | 6.9 | 272.6 | 18.2 | 949.6 | -20.4218 | 0
356.1458 | 2016-12-21 15:30 | 42725.6528 | 218 | 626.7 | 54.3 | 22.2 | 16.3 | 4.1 | 6.9 | 270.4 | 15.9 | 949.6 | -30.4189 | 0
356.1528 | 2016-12-21 15:40 | 42725.6597 | 183.2 | 566.1 | 52.3 | 21.8 | 17.4 | 4 | 5.9 | 268.1 | 17 | 949.6 | -22.2341 | 0
356.1597 | 2016-12-21 15:50 | 42725.6667 | 152.4 | 511.6 | 48.3 | 21.4 | 18.8 | 3.8 | 6.2 | 267.9 | 16.4 | 949.6 | -22.0746 | 0
356.1667 | 2016-12-21 16:00 | 42725.6736 | 123 | 462.3 | 41.9 | 21 | 20 | 3.9 | 6.4 | 267 | 17.4 | 949.5 | -23.6278 | 0
356.1736 | 2016-12-21 16:10 | 42725.6806 | 93.1 | 391.9 | 35.9 | 20.7 | 21.1 | 3.7 | 5.4 | 267.5 | 16.2 | 949.5 | -22.3569 | 0
356.1806 | 2016-12-21 16:20 | 42725.6875 | 67.8 | 332.6 | 28.9 | 20.4 | 21.7 | 3.3 | 5.4 | 268.3 | 15.6 | 949.5 | -25.2213 | 0
356.1875 | 2016-12-21 16:30 | 42725.6944 | 44.5 | 269.3 | 20.9 | 20.1 | 21.9 | 3.4 | 5.1 | 267.7 | 16.3 | 949.5 | -29.5916 | 0
356.1944 | 2016-12-21 16:40 | 42725.7014 | 20 | 129.6 | 11.8 | 19.7 | 21.7 | 3.9 | 6.2 | 271 | 13.5 | 949.6 | -37.2418 | 0
356.2014 | 2016-12-21 16:50 | 42725.7083 | 2.8 | 10.4 | 2 | 19.1 | 22.6 | 3.1 | 4.9 | 263 | 15.1 | 949.8 | -29.8523 | 0
356.2083 | 2016-12-21 17:00 | 42725.7153 | 0 | 0 | 0 | 18.5 | 23.7 | 3.4 | 5.4 | 269.2 | 14.1 | 949.7 | 0 | 0
356.2153 | 2016-12-21 17:10 | 42725.7222 | 0 | 0 | 0 | 18.1 | 24.2 | 3.6 | 5.4 | 275.5 | 12.9 | 949.6 | 0 | 0
356.2222 | 2016-12-21 17:20 | 42725.7292 | 0 | 0 | 0 | 17.9 | 24.2 | 3.9 | 5.6 | 280 | 13 | 949.6 | 0 | 0
356.2292 | 2016-12-21 17:30 | 42725.7361 | 0 | 0 | 0 | 17.6 | 24.3 | 3.1 | 4.4 | 277.8 | 10.3 | 949.6 | 0 | 0
356.2361 | 2016-12-21 17:40 | 42725.7431 | 0 | 0 | 0 | 17.4 | 23.8 | 2.9 | 4.6 | 264.7 | 13.1 | 949.5 | 0 | 0
356.2431 | 2016-12-21 17:50 | 42725.75 | 0 | 0 | 0 | 17.2 | 23.9 | 3.5 | 4.9 | 273.6 | 12.2 | 949.6 | 0 | 0
356.25 | 2016-12-21 18:00 | 42725.7569 | 0 | 0 | 0 | 17.1 | 23.9 | 3.6 | 5.1 | 273.8 | 11.2 | 949.7 | 0 | 0
356.2569 | 2016-12-21 18:10 | 42725.7639 | 0 | 0 | 0 | 16.9 | 23.9 | 2.9 | 4.1 | 273.2 | 12.2 | 949.7 | 0 | 0
356.2639 | 2016-12-21 18:20 | 42725.7708 | 0 | 0 | 0 | 16.7 | 24 | 2.6 | 3.9 | 279.5 | 13.3 | 949.6 | 0 | 0
356.2708 | 2016-12-21 18:30 | 42725.7778 | 0 | 0 | 0 | 16.5 | 24 | 2.7 | 3.6 | 283.7 | 9.3 | 949.5 | 0 | 0
356.2778 | 2016-12-21 18:40 | 42725.7847 | 0 | 0 | 0 | 16.3 | 24.1 | 2.6 | 3.4 | 282.9 | 6.5 | 949.6 | 0 | 0
356.2847 | 2016-12-21 18:50 | 42725.7917 | 0 | 0 | 0 | 16.1 | 24.3 | 2.5 | 3.4 | 277 | 8 | 949.7 | 0 | 0
356.2917 | 2016-12-21 19:00 | 42725.7986 | 0 | 0 | 0 | 16.5 | 23.5 | 1.7 | 3.1 | 290.2 | 7.1 | 949.9 | 0 | 0
356.2986 | 2016-12-21 19:10 | 42725.8056 | 0 | 0 | 0 | 15.2 | 26.1 | 0.1 | 1.4 | 315.8 | 11.4 | 950 | 0 | 0
356.3056 | 2016-12-21 19:20 | 42725.8125 | 0 | 0 | 0 | 14.4 | 27.3 | 0.2 | 1.4 | 41.7 | 0 | 950.2 | 0 | 0
356.3125 | 2016-12-21 19:30 | 42725.8194 | 0 | 0 | 0 | 14.1 | 27.7 | 1.5 | 2.1 | 0.1 | 29.8 | 950.3 | 0 | 0
356.3194 | 2016-12-21 19:40 | 42725.8264 | 0 | 0 | 0 | 13.9 | 28.5 | 1.8 | 2.4 | 313 | 16.1 | 950.5 | 0 | 0
356.3264 | 2016-12-21 19:50 | 42725.8333 | 0 | 0 | 0 | 14.6 | 27.3 | 0.6 | 1.9 | 301.2 | 0.1 | 950.5 | 0 | 0
356.3333 | 2016-12-21 20:00 | 42725.8403 | 0 | 0 | 0 | 14.1 | 28.7 | 1.2 | 1.9 | 291.6 | 3.6 | 950.5 | 0 | 0
356.3403 | 2016-12-21 20:10 | 42725.8472 | 0 | 0 | 0 | 13.6 | 30.2 | 0.5 | 1.6 | 291.8 | 1.9 | 950.4 | 0 | 0
356.3472 | 2016-12-21 20:20 | 42725.8542 | 0 | 0 | 0 | 13.7 | 30.3 | 1.8 | 2.9 | 302.4 | 7.5 | 950.7 | 0 | 0
356.3542 | 2016-12-21 20:30 | 42725.8611 | 0 | 0 | 0 | 13.8 | 30.9 | 0.8 | 2.1 | 306.1 | 4.8 | 950.9 | 0 | 0
356.3611 | 2016-12-21 20:40 | 42725.8681 | 0 | 0 | 0 | 13.4 | 31.4 | 0.5 | 1.4 | 308.2 | 0.8 | 951 | 0 | 0
356.3681 | 2016-12-21 20:50 | 42725.875 | 0 | 0 | 0 | 13.2 | 31.8 | 0.4 | 1.4 | 305.2 | 0.6 | 951 | 0 | 0
356.375 | 2016-12-21 21:00 | 42725.8819 | 0 | 0 | 0 | 12.9 | 33.1 | 0.1 | 1.1 | 301.9 | 0 | 951 | 0 | 0
356.3819 | 2016-12-21 21:10 | 42725.8889 | 0 | 0 | 0 | 12.8 | 33.4 | 0.1 | 1.1 | 311.7 | 3.8 | 951 | 0 | 0
356.3889 | 2016-12-21 21:20 | 42725.8958 | 0 | 0 | 0 | 12.6 | 33.3 | 0.1 | 1.1 | 344.1 | 0 | 951 | 0 | 0
356.3958 | 2016-12-21 21:30 | 42725.9028 | 0 | 0 | 0 | 13 | 32.7 | 1 | 1.6 | 34.5 | 31.8 | 950.7 | 0 | 0
356.4028 | 2016-12-21 21:40 | 42725.9097 | 0 | 0 | 0 | 12.8 | 33.2 | 0 | 0.7 | 60.2 | 0 | 950.9 | 0 | 0
356.4097 | 2016-12-21 21:50 | 42725.9167 | 0 | 0 | 0 | 12.3 | 34.5 | 0.4 | 1.4 | 46.7 | 5.2 | 951.1 | 0 | 0
356.4167 | 2016-12-21 22:00 | 42725.9236 | 0 | 0 | 0 | 12.2 | 34.9 | 0.5 | 1.1 | 38.3 | 0.1 | 951.3 | 0 | 0
356.4236 | 2016-12-21 22:10 | 42725.9306 | 0 | 0 | 0 | 11.8 | 35.5 | 0.4 | 1.4 | 29.2 | 10 | 951.3 | 0 | 0
356.4306 | 2016-12-21 22:20 | 42725.9375 | 0 | 0 | 0 | 11.7 | 36.7 | 1.3 | 1.9 | 345 | 7.2 | 951.4 | 0 | 0
356.4375 | 2016-12-21 22:30 | 42725.9444 | 0 | 0 | 0 | 11.2 | 38.6 | 1.1 | 1.9 | 333.8 | 12.1 | 951.3 | 0 | 0
356.4444 | 2016-12-21 22:40 | 42725.9514 | 0 | 0 | 0 | 11.4 | 37.8 | 1.1 | 1.9 | 300.9 | 5.3 | 951.3 | 0 | 0
356.4514 | 2016-12-21 22:50 | 42725.9583 | 0 | 0 | 0 | 12.1 | 35.4 | 1.1 | 1.9 | 311.3 | 3.8 | 951.2 | 0 | 0
356.4583 | 2016-12-21 23:00 | 42725.9653 | 0 | 0 | 0 | 12.5 | 34.2 | 0.8 | 1.6 | 321.1 | 0.1 | 951.2 | 0 | 0
356.4653 | 2016-12-21 23:10 | 42725.9722 | 0 | 0 | 0 | 12.8 | 33.6 | 0.2 | 1.1 | 321 | 0 | 951.2 | 0 | 0
356.4722 | 2016-12-21 23:20 | 42725.9792 | 0 | 0 | 0 | 12.5 | 35.7 | 0.2 | 1.1 | 321 | 0 | 951.2 | 0 | 0
356.4792 | 2016-12-21 23:30 | 42725.9861 | 0 | 0 | 0 | 11.8 | 36.8 | 0 | 0 | 0 | 0 | 951.1 | 0 | 0
356.4861 | 2016-12-21 23:40 | 42725.9931 | 0 | 0 | 0 | 11.5 | 38.1 | 0 | 0.7 | 321 | 0 | 951 | 0 | 0
356.4931 | 2016-12-21 23:50 | 42726 | 0 | 0 | 0 | 11.6 | 38.1 | 0.7 | 1.4 | 319.5 | 1.5 | 951 | 0 | 0
356.5 | 2016-12-22 | 42726.0069 | 0 | 0 | 0 | 11.9 | 36.2 | 1 | 1.9 | 317.2 | 0 | 951.1 | 0 | 0
356.5069 | 2016-12-22 00:10 | 42726.0139 | 0 | 0 | 0 | 12 | 35.4 | 0.3 | 1.6 | 317.2 | 0 | 951 | 0 | 0
356.5139 | 2016-12-22 00:20 | 42726.0208 | 0 | 0 | 0 | 11.1 | 39.6 | 0.4 | 1.9 | 51.6 | 6 | 951 | 0 | 0
356.5208 | 2016-12-22 00:30 | 42726.0278 | 0 | 0 | 0 | 10.3 | 41.7 | 0.1 | 1.4 | 47.6 | 3 | 951 | 0 | 0
356.5278 | 2016-12-22 00:40 | 42726.0347 | 0 | 0 | 0 | 9.5 | 43.6 | 0.6 | 1.4 | 36.1 | 0 | 951.1 | 0 | 0
356.5347 | 2016-12-22 00:50 | 42726.0417 | 0 | 0 | 0 | 9.5 | 42.2 | 0.1 | 1.1 | 36.1 | 0 | 951 | 0 | 0
356.5417 | 2016-12-22 01:00 | 42726.0486 | 0 | 0 | 0 | 9.1 | 44.3 | 0 | 0 | 0 | 0 | 951 | 0 | 0
356.5486 | 2016-12-22 01:10 | 42726.0556 | 0 | 0 | 0 | 8.5 | 46.1 | 0.6 | 1.4 | 36.1 | 0.1 | 951.1 | 0 | 0
356.5556 | 2016-12-22 01:20 | 42726.0625 | 0 | 0 | 0 | 8.5 | 46.4 | 0 | 0 | 0 | 0 | 951 | 0 | 0
356.5625 | 2016-12-22 01:30 | 42726.0694 | 0 | 0 | 0 | 8.9 | 45.6 | 0.1 | 1.1 | 36.1 | 0 | 950.9 | 0 | 0
356.5694 | 2016-12-22 01:40 | 42726.0764 | 0 | 0 | 0 | 8.8 | 46 | 0 | 0.7 | 36.1 | 0 | 950.9 | 0 | 0
356.5764 | 2016-12-22 01:50 | 42726.0833 | 0 | 0 | 0 | 8.9 | 44.9 | 0.2 | 1.1 | 36.1 | 0 | 950.8 | 0 | 0
356.5833 | 2016-12-22 02:00 | 42726.0903 | 0 | 0 | 0 | 8.7 | 45.2 | 0.5 | 1.1 | 34.4 | 2.5 | 950.7 | 0 | 0
356.5903 | 2016-12-22 02:10 | 42726.0972 | 0 | 0 | 0 | 9.3 | 43.4 | 0.3 | 1.4 | 2.4 | 10.6 | 950.7 | 0 | 0
356.5972 | 2016-12-22 02:20 | 42726.1042 | 0 | 0 | 0 | 9.8 | 41.4 | 0 | 0 | 0 | 0 | 950.6 | 0 | 0
356.6042 | 2016-12-22 02:30 | 42726.1111 | 0 | 0 | 0 | 9.9 | 41.8 | 0 | 0 | 0 | 0 | 950.6 | 0 | 0
356.6111 | 2016-12-22 02:40 | 42726.1181 | 0 | 0 | 0 | 9.3 | 42.6 | 0 | 0 | 0 | 0 | 950.6 | 0 | 0
356.6181 | 2016-12-22 02:50 | 42726.125 | 0 | 0 | 0 | 9.6 | 41.9 | 0 | 0 | 0 | 0 | 950.6 | 0 | 0
356.625 | 2016-12-22 03:00 | 42726.1319 | 0 | 0 | 0 | 9.3 | 42 | 0.2 | 1.1 | 344 | 0 | 950.5 | 0 | 0
356.6319 | 2016-12-22 03:10 | 42726.1389 | 0 | 0 | 0 | 9.9 | 42.1 | 0 | 0.7 | 344.1 | 0 | 950.5 | 0 | 0
356.6389 | 2016-12-22 03:20 | 42726.1458 | 0 | 0 | 0 | 9 | 42.1 | 0 | 0.7 | 344.1 | 0 | 950.5 | 0 | 0
356.6458 | 2016-12-22 03:30 | 42726.1528 | 0 | 0 | 0 | 9.5 | 40.3 | 0 | 0.7 | 344.1 | 0 | 950.4 | 0 | 0
356.6528 | 2016-12-22 03:40 | 42726.1597 | 0 | 0 | 0 | 9.9 | 39.7 | 0.5 | 1.6 | 283.2 | 24 | 950.4 | 0 | 0
356.6597 | 2016-12-22 03:50 | 42726.1667 | 0 | 0 | 0 | 9.2 | 42.5 | 0.6 | 1.9 | 236 | 3.2 | 950.4 | 0 | 0
356.6667 | 2016-12-22 04:00 | 42726.1736 | 0 | 0 | 0 | 9.6 | 40.6 | 0.9 | 2.1 | 231.2 | 6.1 | 950.5 | 0 | 0
356.6736 | 2016-12-22 04:10 | 42726.1806 | 0 | 0 | 0 | 9.3 | 41.1 | 1.2 | 2.4 | 245 | 2.7 | 950.4 | 0 | 0
356.6806 | 2016-12-22 04:20 | 42726.1875 | 0 | 0 | 0 | 9.5 | 40.7 | 1.5 | 2.4 | 246.7 | 12.2 | 950.3 | 0 | 0
356.6875 | 2016-12-22 04:30 | 42726.1944 | 0 | 0 | 0 | 10 | 39.2 | 1.1 | 2.1 | 252.2 | 3 | 950.2 | 0 | 0
356.6944 | 2016-12-22 04:40 | 42726.2014 | 0 | 0 | 0 | 9.8 | 39.2 | 0.9 | 1.9 | 295.5 | 12.2 | 950.1 | 0 | 0
356.7014 | 2016-12-22 04:50 | 42726.2083 | 0 | 0 | 0 | 9.7 | 39.4 | 1.1 | 2.4 | 315.4 | 1.9 | 950.1 | 0 | 0
356.7083 | 2016-12-22 05:00 | 42726.2153 | 0 | 0 | 0 | 9.2 | 39.9 | 1.2 | 1.9 | 342.6 | 28.4 | 950.1 | 0 | 0
356.7153 | 2016-12-22 05:10 | 42726.2222 | 0 | 0 | 0 | 9 | 40.3 | 1.1 | 1.9 | 41 | 0.1 | 950.1 | 0 | 0
356.7222 | 2016-12-22 05:20 | 42726.2292 | 0 | 0 | 0 | 8.2 | 42.7 | 0 | 1.1 | 41 | 0 | 950.1 | 0 | 0
356.7292 | 2016-12-22 05:30 | 42726.2361 | 0 | 0 | 0 | 8.3 | 42.8 | 0.3 | 1.4 | 310.1 | 9.9 | 950.1 | 0 | 0
356.7361 | 2016-12-22 05:40 | 42726.2431 | 0 | 0 | 0 | 8.1 | 44 | 0.6 | 1.6 | 286.5 | 5.2 | 950.2 | 0 | 0
356.7431 | 2016-12-22 05:50 | 42726.25 | 0 | 0 | 0 | 7.7 | 45.5 | 0.9 | 1.9 | 281.5 | 0 | 950.1 | 0 | 0
356.75 | 2016-12-22 06:00 | 42726.2569 | 0 | 0 | 0 | 8.3 | 42.9 | 1.7 | 2.6 | 280.1 | 7.4 | 950.2 | 0 | 0
356.7569 | 2016-12-22 06:10 | 42726.2639 | 0 | 0 | 0 | 8.5 | 42.2 | 1.2 | 2.4 | 308.2 | 14.7 | 950.3 | 0 | 0
356.7639 | 2016-12-22 06:20 | 42726.2708 | 0 | 0 | 0 | 8.2 | 42.4 | 1 | 2.1 | 330.9 | 5.4 | 950.4 | 0 | 0
356.7708 | 2016-12-22 06:30 | 42726.2778 | 0 | 0 | 0 | 9.1 | 39 | 1.1 | 2.1 | 316.9 | 12.9 | 950.4 | 0 | 0
356.7778 | 2016-12-22 06:40 | 42726.2847 | 0 | 0 | 0 | 9.4 | 38.4 | 0.8 | 2.4 | 287.7 | 0.1 | 950.5 | 0 | 0
356.7847 | 2016-12-22 06:50 | 42726.2917 | 0 | 0 | 0 | 10 | 36.1 | 1.7 | 3.6 | 299.4 | 9.6 | 950.5 | 0 | 0
356.7917 | 2016-12-22 07:00 | 42726.2986 | 0 | 0 | 0 | 10.3 | 35.4 | 1.7 | 2.9 | 306.5 | 12.2 | 950.5 | 0 | 0
356.7986 | 2016-12-22 07:10 | 42726.3056 | 4.5 | 5.7 | 4.6 | 8.7 | 41.3 | 0.8 | 2.1 | 46.4 | 38.2 | 950.6 | 14.3052 | 0
356.8056 | 2016-12-22 07:20 | 42726.3125 | 21.4 | 49.7 | 19.2 | 7.5 | 47 | 0.9 | 1.9 | 78.7 | 0.1 | 950.7 | -4.7127 | 0
356.8125 | 2016-12-22 07:30 | 42726.3194 | 46.5 | 130.8 | 37.1 | 8.1 | 45.3 | 0 | 0.7 | 83.3 | 2.2 | 950.8 | -3.2688 | 0
356.8194 | 2016-12-22 07:40 | 42726.3264 | 74.9 | 211.1 | 53.4 | 8.4 | 45.1 | 0 | 0 | 0 | 0 | 950.8 | -4.1325 | 0
356.8264 | 2016-12-22 07:50 | 42726.3333 | 87.7 | 240.2 | 56.6 | 9.2 | 43.1 | 0 | 0 | 0 | 0 | 950.8 | -0.19306 | 0
356.8333 | 2016-12-22 08:00 | 42726.3403 | 110.3 | 218.4 | 75 | 10.2 | 40.9 | 0 | 0.7 | 135.8 | 0 | 950.9 | -4.5225 | 0
356.8403 | 2016-12-22 08:10 | 42726.3472 | 175 | 363.8 | 106.4 | 10.6 | 40 | 0 | 0 | 0 | 0 | 951.2 | -3.6052 | 0
356.8472 | 2016-12-22 08:20 | 42726.3542 | 188.3 | 323.7 | 118.3 | 12 | 37.8 | 0 | 0 | 0 | 0 | 951.4 | -2.8468 | 0
356.8542 | 2016-12-22 08:30 | 42726.3611 | 206.3 | 233.7 | 148.8 | 12.4 | 36.8 | 0.1 | 0.7 | 135.8 | 0 | 951.6 | -4.6565 | 0
356.8611 | 2016-12-22 08:40 | 42726.3681 | 167.1 | 135.7 | 130.2 | 12.7 | 36.7 | 0.4 | 1.4 | 42.7 | 14 | 951.7 | -2.3683 | 0
356.8681 | 2016-12-22 08:50 | 42726.375 | 135.9 | 39.9 | 122.2 | 12.7 | 34.1 | 0 | 0 | 0 | 0 | 951.9 | -6.957 | 0
356.875 | 2016-12-22 09:00 | 42726.3819 | 126.1 | 48.9 | 108.4 | 12.4 | 35.2 | 0.4 | 1.4 | 295.7 | 17.5 | 952.1 | -7.0169 | 0
356.8819 | 2016-12-22 09:10 | 42726.3889 | 215.4 | 166 | 155.3 | 12.6 | 35.4 | 0.8 | 3.1 | 281.6 | 7.1 | 952.3 | -10.9239 | 0
356.8889 | 2016-12-22 09:20 | 42726.3958 | 228.6 | 135.2 | 175.9 | 13.4 | 31.3 | 1.9 | 3.6 | 269.7 | 14.9 | 952.3 | -10.4641 | 0
356.8958 | 2016-12-22 09:30 | 42726.4028 | 211.5 | 85 | 175.6 | 13.9 | 29.6 | 1.4 | 2.9 | 265.2 | 7.7 | 952.3 | -8.785 | 0
356.9028 | 2016-12-22 09:40 | 42726.4097 | 227.7 | 112.4 | 178.5 | 14.2 | 28.8 | 2 | 3.9 | 267.5 | 15.6 | 952.4 | -9.7903 | 0
356.9097 | 2016-12-22 09:50 | 42726.4167 | 283.6 | 109.9 | 233.1 | 14.8 | 27.5 | 2.1 | 5.1 | 285.6 | 25.6 | 952.5 | -9.9582 | 0
356.9167 | 2016-12-22 10:00 | 42726.4236 | 309.1 | 108 | 256.7 | 15.2 | 26.7 | 2.8 | 5.1 | 287.5 | 18.6 | 952.6 | -11.4174 | 0
356.9236 | 2016-12-22 10:10 | 42726.4306 | 347.5 | 210.3 | 245.9 | 16.2 | 25 | 1.5 | 4.4 | 276.9 | 40.7 | 952.7 | -12.9903 | 0
356.9306 | 2016-12-22 10:20 | 42726.4375 | 340.2 | 214.2 | 234 | 16.8 | 23.5 | 1.7 | 4.1 | 277.5 | 21.1 | 953 | -11.7817 | 0
356.9375 | 2016-12-22 10:30 | 42726.4444 | 300.3 | 180.4 | 207.5 | 16.7 | 23.6 | 3.9 | 6.9 | 287.1 | 17.2 | 952.9 | -11.5031 | 0
356.9444 | 2016-12-22 10:40 | 42726.4514 | 360.2 | 307 | 200.7 | 16.9 | 23.2 | 4.6 | 6.9 | 290.2 | 14.7 | 952.8 | -14.6573 | 0
356.9514 | 2016-12-22 10:50 | 42726.4583 | 387.7 | 285.5 | 236 | 17.1 | 23 | 4.3 | 6.7 | 287.5 | 17.7 | 952.7 | -13.8279 | 0
356.9583 | 2016-12-22 11:00 | 42726.4653 | 390 | 232 | 263.3 | 17.4 | 23 | 2.8 | 4.4 | 270.5 | 17.3 | 952.6 | -13.374 | 0
356.9653 | 2016-12-22 11:10 | 42726.4722 | 411 | 283.3 | 254.3 | 17.6 | 22.8 | 2.6 | 4.1 | 256.3 | 16.9 | 952.6 | -15.4559 | 0
356.9722 | 2016-12-22 11:20 | 42726.4792 | 424.3 | 326.9 | 242.1 | 18.4 | 21.6 | 2.3 | 4.1 | 253.6 | 27.6 | 952.3 | -16.0663 | 0
356.9792 | 2016-12-22 11:30 | 42726.4861 | 469.4 | 401.2 | 244.9 | 19.7 | 19 | 2.6 | 4.9 | 274.5 | 27.7 | 952.2 | -17.2071 | 0
356.9861 | 2016-12-22 11:40 | 42726.4931 | 511.4 | 406 | 282.5 | 20.8 | 17.9 | 2.5 | 5.1 | 278.8 | 25.7 | 952.2 | -17.5492 | 0
356.9931 | 2016-12-22 11:50 | 42726.5 | 470.1 | 367 | 261.6 | 21.2 | 15.9 | 4.5 | 8.4 | 294.1 | 25.1 | 952.2 | -17.0745 | 0
357 | 2016-12-22 12:00 | 42726.5069 | 524.2 | 469.9 | 257.4 | 21.5 | 15.2 | 4.3 | 7.7 | 296 | 27.5 | 952 | -20.6816 | 0
357.0069 | 2016-12-22 12:10 | 42726.5139 | 528.7 | 434.8 | 281.7 | 21.5 | 15.2 | 4.3 | 8.9 | 305.7 | 26.4 | 951.7 | -19.7671 | 0
357.0139 | 2016-12-22 12:20 | 42726.5208 | 631.6 | 654.2 | 263.3 | 21.9 | 15.2 | 4.5 | 8.2 | 301.2 | 32.1 | 951.6 | -26.0066 | 0
357.0208 | 2016-12-22 12:30 | 42726.5278 | 605.8 | 479.2 | 336 | 22.4 | 15 | 4.4 | 8.9 | 309.8 | 36.3 | 951.3 | -22.2076 | 0
357.0278 | 2016-12-22 12:40 | 42726.5347 | 395.4 | 114.5 | 327.8 | 22.2 | 15.3 | 4 | 7.2 | 303 | 29.8 | 951.1 | -12.2632 | 0
357.0347 | 2016-12-22 12:50 | 42726.5417 | 422 | 160 | 329.4 | 22.1 | 15.5 | 5 | 7.7 | 294.3 | 20.6 | 951 | -15.6985 | 0
357.0417 | 2016-12-22 13:00 | 42726.5486 | 369.8 | 102.4 | 309.7 | 22 | 15.4 | 4.9 | 7.2 | 295.6 | 18.7 | 950.8 | -13.3146 | 0
357.0486 | 2016-12-22 13:10 | 42726.5556 | 360.9 | 78.4 | 314.1 | 22 | 15.2 | 3.9 | 6.7 | 296.9 | 23.5 | 950.7 | -13.3073 | 0
357.0556 | 2016-12-22 13:20 | 42726.5625 | 355.9 | 86.9 | 305.8 | 22.4 | 14.9 | 4.1 | 6.7 | 288.9 | 18.4 | 950.6 | -13.3262 | 0
357.0625 | 2016-12-22 13:30 | 42726.5694 | 338.2 | 89.9 | 287.6 | 22.2 | 16.3 | 4 | 6.4 | 269.7 | 23.3 | 950.6 | -13.7772 | 0
357.0694 | 2016-12-22 13:40 | 42726.5764 | 343.7 | 128.1 | 276 | 21.4 | 20.4 | 4 | 6.7 | 254.6 | 17.3 | 950.5 | -14.4582 | 0
357.0764 | 2016-12-22 13:50 | 42726.5833 | 298.7 | 116.9 | 238.5 | 21 | 22.1 | 3.6 | 6.2 | 252.4 | 17.9 | 950.4 | -13.8516 | 0
357.0833 | 2016-12-22 14:00 | 42726.5903 | 304.5 | 135.2 | 238.2 | 20.9 | 22.9 | 3.9 | 6.7 | 261.6 | 16.7 | 950.3 | -13.9078 | 0
357.0903 | 2016-12-22 14:10 | 42726.5972 | 349.2 | 248.6 | 234.9 | 21 | 22.9 | 4.3 | 6.7 | 265.9 | 17 | 950.3 | -18.6973 | 0
357.0972 | 2016-12-22 14:20 | 42726.6042 | 332.9 | 205.1 | 241.5 | 21.2 | 22.3 | 4.9 | 7.4 | 272.8 | 14.3 | 950.2 | -18.1782 | 0
357.1042 | 2016-12-22 14:30 | 42726.6111 | 289.3 | 124.1 | 233.8 | 21.4 | 22.2 | 4.5 | 7.2 | 278 | 13.4 | 950.2 | -18.2428 | 0
357.1111 | 2016-12-22 14:40 | 42726.6181 | 221 | 35.8 | 202.9 | 21.2 | 21.8 | 4.1 | 6.2 | 275.8 | 17.3 | 950.2 | -13.2117 | 0
357.1181 | 2016-12-22 14:50 | 42726.625 | 198.9 | 26.4 | 184.9 | 21.1 | 21.8 | 3.8 | 5.6 | 281 | 16.3 | 950.2 | -13.8783 | 0
357.125 | 2016-12-22 15:00 | 42726.6319 | 175.7 | 25.2 | 163.4 | 21.1 | 21.6 | 3.4 | 5.1 | 282.2 | 16.3 | 950.4 | -12.6703 | 0
357.1319 | 2016-12-22 15:10 | 42726.6389 | 167.7 | 22.7 | 157 | 21.1 | 20.8 | 3.1 | 5.1 | 284 | 16.8 | 950.2 | -12.8507 | 0
357.1389 | 2016-12-22 15:20 | 42726.6458 | 157.9 | 55.6 | 138.7 | 20.8 | 20.9 | 3.4 | 5.9 | 263.8 | 15.4 | 950.2 | -13.9175 | 0
357.1458 | 2016-12-22 15:30 | 42726.6528 | 129.2 | 21.6 | 120.5 | 20.4 | 22.5 | 4 | 6.9 | 262.6 | 17.4 | 950.3 | -13.1339 | 0
357.1528 | 2016-12-22 15:40 | 42726.6597 | 108.8 | 2.2 | 105.3 | 19.6 | 25.1 | 4.2 | 6.7 | 268.8 | 17.3 | 950.3 | -13.4324 | 0
357.1597 | 2016-12-22 15:50 | 42726.6667 | 93.7 | 0.5 | 90.8 | 19.4 | 25.9 | 3.6 | 6.2 | 271.3 | 15.4 | 950.3 | -14.258 | 0
357.1667 | 2016-12-22 16:00 | 42726.6736 | 75.8 | 1.4 | 73.3 | 19.2 | 26 | 3.6 | 5.1 | 273.9 | 13.6 | 950.3 | -13.448 | 0
357.1736 | 2016-12-22 16:10 | 42726.6806 | 55.9 | 2.9 | 53.9 | 19.1 | 25.9 | 3.4 | 5.4 | 268.3 | 13.2 | 950.2 | -11.4282 | 0
357.1806 | 2016-12-22 16:20 | 42726.6875 | 42.8 | 0 | 41.5 | 18.7 | 27.1 | 4.7 | 6.4 | 276.5 | 11.2 | 950 | -11.7918 | 0
357.1875 | 2016-12-22 16:30 | 42726.6944 | 29.4 | 0 | 28.4 | 18.4 | 27.5 | 4.7 | 6.9 | 277.6 | 11.7 | 949.8 | -12.4214 | 0
357.1944 | 2016-12-22 16:40 | 42726.7014 | 16.2 | 0 | 15.5 | 18.1 | 27.7 | 4.7 | 6.4 | 274.9 | 12.5 | 949.7 | -13.8084 | 0
357.2014 | 2016-12-22 16:50 | 42726.7083 | 3.7 | 0 | 3.2 | 17.8 | 28.2 | 4.6 | 6.4 | 275.9 | 12.3 | 949.8 | -23.3966 | 0
357.2083 | 2016-12-22 17:00 | 42726.7153 | 0 | 0 | 0 | 17.5 | 28.8 | 4 | 5.6 | 267 | 15.6 | 949.8 | 0 | 0
357.2153 | 2016-12-22 17:10 | 42726.7222 | 0 | 0 | 0 | 17.1 | 29.9 | 3.8 | 5.4 | 264.2 | 15.1 | 949.8 | 0 | 0
357.2222 | 2016-12-22 17:20 | 42726.7292 | 0 | 0 | 0 | 16.8 | 30.6 | 3.6 | 5.6 | 262.3 | 16.4 | 949.8 | 0 | 0
357.2292 | 2016-12-22 17:30 | 42726.7361 | 0 | 0 | 0 | 16.4 | 31.3 | 3.7 | 6.4 | 264.4 | 16.7 | 949.9 | 0 | 0
357.2361 | 2016-12-22 17:40 | 42726.7431 | 0 | 0 | 0 | 16.2 | 32 | 3.8 | 5.9 | 269.1 | 14.9 | 949.9 | 0 | 0
357.2431 | 2016-12-22 17:50 | 42726.75 | 0 | 0 | 0 | 15.8 | 32.8 | 4 | 5.9 | 269 | 14.4 | 950 | 0 | 0
357.25 | 2016-12-22 18:00 | 42726.7569 | 0 | 0 | 0 | 15.7 | 32.8 | 3.6 | 5.6 | 264.3 | 16 | 950 | 0 | 0
357.2569 | 2016-12-22 18:10 | 42726.7639 | 0 | 0 | 0 | 15.6 | 32.7 | 3.3 | 5.1 | 264.1 | 14.8 | 950 | 0 | 0
357.2639 | 2016-12-22 18:20 | 42726.7708 | 0 | 0 | 0 | 15.5 | 32.5 | 3.2 | 5.4 | 265.4 | 15.8 | 949.9 | 0 | 0
357.2708 | 2016-12-22 18:30 | 42726.7778 | 0 | 0 | 0 | 15.4 | 32.1 | 3.7 | 5.1 | 277 | 11.8 | 949.9 | 0 | 0
357.2778 | 2016-12-22 18:40 | 42726.7847 | 0 | 0 | 0 | 15.3 | 31.9 | 3.6 | 5.4 | 270.9 | 14.7 | 949.9 | 0 | 0
357.2847 | 2016-12-22 18:50 | 42726.7917 | 0 | 0 | 0 | 15.2 | 32 | 3.1 | 5.4 | 268.6 | 15.4 | 950 | 0 | 0
357.2917 | 2016-12-22 19:00 | 42726.7986 | 0 | 0 | 0 | 15 | 32.1 | 2.4 | 4.6 | 270.7 | 17.1 | 950.1 | 0 | 0
357.2986 | 2016-12-22 19:10 | 42726.8056 | 0 | 0 | 0 | 14.8 | 32.6 | 2.8 | 4.9 | 282.9 | 12.7 | 950.1 | 0 | 0
357.3056 | 2016-12-22 19:20 | 42726.8125 | 0 | 0 | 0 | 14.4 | 33.4 | 3.5 | 4.6 | 283.9 | 10.3 | 950.2 | 0 | 0
357.3125 | 2016-12-22 19:30 | 42726.8194 | 0 | 0 | 0 | 14.5 | 32.9 | 2.7 | 4.1 | 278.4 | 14.2 | 950.3 | 0 | 0
357.3194 | 2016-12-22 19:40 | 42726.8264 | 0 | 0 | 0 | 14.5 | 32.5 | 1.7 | 2.9 | 276.5 | 17.2 | 950.4 | 0 | 0
357.3264 | 2016-12-22 19:50 | 42726.8333 | 0 | 0 | 0 | 13.9 | 33.9 | 0.2 | 1.6 | 270.9 | 7.5 | 950.4 | 0 | 0
357.3333 | 2016-12-22 20:00 | 42726.8403 | 0 | 0 | 0 | 13.3 | 35.2 | 0.7 | 1.6 | 283.1 | 0.5 | 950.4 | 0 | 0
357.3403 | 2016-12-22 20:10 | 42726.8472 | 0 | 0 | 0 | 13.4 | 34.4 | 0.9 | 1.6 | 303.6 | 15.3 | 950.4 | 0 | 0
357.3472 | 2016-12-22 20:20 | 42726.8542 | 0 | 0 | 0 | 13 | 35.7 | 0.4 | 1.6 | 320.1 | 0.1 | 950.4 | 0 | 0
357.3542 | 2016-12-22 20:30 | 42726.8611 | 0 | 0 | 0 | 12.9 | 35 | 0.2 | 1.4 | 320.1 | 0 | 950.5 | 0 | 0
357.3611 | 2016-12-22 20:40 | 42726.8681 | 0 | 0 | 0 | 12.9 | 36.7 | 1 | 2.1 | 290.4 | 18 | 950.6 | 0 | 0
357.3681 | 2016-12-22 20:50 | 42726.875 | 0 | 0 | 0 | 13 | 34.7 | 1.9 | 2.6 | 266.7 | 4.4 | 950.6 | 0 | 0
357.375 | 2016-12-22 21:00 | 42726.8819 | 0 | 0 | 0 | 13.1 | 34.2 | 1.8 | 2.9 | 271 | 6.2 | 950.5 | 0 | 0
357.3819 | 2016-12-22 21:10 | 42726.8889 | 0 | 0 | 0 | 12.7 | 35.1 | 1.1 | 2.1 | 288.6 | 2.2 | 950.5 | 0 | 0
357.3889 | 2016-12-22 21:20 | 42726.8958 | 0 | 0 | 0 | 12.4 | 36.1 | 1.8 | 2.6 | 288 | 15.1 | 950.5 | 0 | 0
357.3958 | 2016-12-22 21:30 | 42726.9028 | 0 | 0 | 0 | 12.9 | 34.2 | 1.8 | 2.6 | 259.5 | 8.1 | 950.6 | 0 | 0
357.4028 | 2016-12-22 21:40 | 42726.9097 | 0 | 0 | 0 | 13.1 | 33.8 | 2.1 | 3.4 | 252 | 10.2 | 950.7 | 0 | 0
357.4097 | 2016-12-22 21:50 | 42726.9167 | 0 | 0 | 0 | 13.2 | 34.5 | 2.1 | 3.4 | 251.3 | 11.2 | 950.6 | 0 | 0
357.4167 | 2016-12-22 22:00 | 42726.9236 | 0 | 0 | 0 | 12.7 | 35.9 | 1.9 | 3.4 | 257.6 | 12.9 | 950.5 | 0 | 0
357.4236 | 2016-12-22 22:10 | 42726.9306 | 0 | 0 | 0 | 12 | 37.7 | 1 | 1.6 | 284.1 | 7.1 | 950.5 | 0 | 0
357.4306 | 2016-12-22 22:20 | 42726.9375 | 0 | 0 | 0 | 11.2 | 39.9 | 0.9 | 2.1 | 259.6 | 18.9 | 950.6 | 0 | 0
357.4375 | 2016-12-22 22:30 | 42726.9444 | 0 | 0 | 0 | 11.2 | 39.6 | 1.3 | 2.4 | 250.4 | 12.8 | 950.7 | 0 | 0
357.4444 | 2016-12-22 22:40 | 42726.9514 | 0 | 0 | 0 | 10.3 | 42.2 | 1 | 2.4 | 319 | 9.2 | 950.6 | 0 | 0
357.4514 | 2016-12-22 22:50 | 42726.9583 | 0 | 0 | 0 | 10.2 | 41.5 | 2.1 | 2.9 | 322.5 | 12.8 | 950.6 | 0 | 0
357.4583 | 2016-12-22 23:00 | 42726.9653 | 0 | 0 | 0 | 10.1 | 42 | 1.6 | 2.6 | 311.6 | 11 | 950.5 | 0 | 0
357.4653 | 2016-12-22 23:10 | 42726.9722 | 0 | 0 | 0 | 10.6 | 40.1 | 2.3 | 3.9 | 296.9 | 13.1 | 950.5 | 0 | 0
357.4722 | 2016-12-22 23:20 | 42726.9792 | 0 | 0 | 0 | 11.2 | 38.3 | 1.7 | 2.9 | 286.2 | 17 | 950.5 | 0 | 0
357.4792 | 2016-12-22 23:30 | 42726.9861 | 0 | 0 | 0 | 11.2 | 37.3 | 3 | 4.6 | 282 | 13.4 | 950.4 | 0 | 0
357.4861 | 2016-12-22 23:40 | 42726.9931 | 0 | 0 | 0 | 11.9 | 35.1 | 2.6 | 4.9 | 287.4 | 61.1 | 950.3 | 0 | 0
357.4931 | 2016-12-22 23:50 | 42727 | 0 | 0 | 0 | 10 | 41.8 | 2.1 | 2.6 | 118.1 | 2.7 | 950.3 | 0 | 0
357.5 | 2016-12-23 | 42727.0069 | 0 | 0 | 0 | 9.3 | 43.7 | 1 | 2.1 | 124.7 | 3.3 | 950.4 | 0 | 0
357.5069 | 2016-12-23 00:10 | 42727.0139 | 0 | 0 | 0 | 8.8 | 45.6 | 0 | 0.4 | 62.5 | 0 | 950.3 | 0 | 0
357.5139 | 2016-12-23 00:20 | 42727.0208 | 0 | 0 | 0 | 8.5 | 46 | 0 | 0.7 | 62.6 | 0 | 950.4 | 0 | 0
357.5208 | 2016-12-23 00:30 | 42727.0278 | 0 | 0 | 0 | 8.5 | 46 | 0 | 0 | 0 | 0 | 950.3 | 0 | 0
357.5278 | 2016-12-23 00:40 | 42727.0347 | 0 | 0 | 0 | 9.3 | 44.2 | 0.4 | 1.4 | 188 | 15.4 | 950.2 | 0 | 0
357.5347 | 2016-12-23 00:50 | 42727.0417 | 0 | 0 | 0 | 9.3 | 44.3 | 0.9 | 2.1 | 241.1 | 18.2 | 950.1 | 0 | 0
357.5417 | 2016-12-23 01:00 | 42727.0486 | 0 | 0 | 0 | 8.9 | 44.9 | 1.1 | 2.1 | 255.6 | 3.9 | 950.1 | 0 | 0
357.5486 | 2016-12-23 01:10 | 42727.0556 | 0 | 0 | 0 | 8.5 | 46.2 | 0.4 | 1.4 | 258.6 | 2.3 | 950.2 | 0 | 0
357.5556 | 2016-12-23 01:20 | 42727.0625 | 0 | 0 | 0 | 8.1 | 46.7 | 0 | 0.7 | 264.3 | 0 | 950.2 | 0 | 0
357.5625 | 2016-12-23 01:30 | 42727.0694 | 0 | 0 | 0 | 8.3 | 45.9 | 0.2 | 1.1 | 317.7 | 24 | 950.1 | 0 | 0
357.5694 | 2016-12-23 01:40 | 42727.0764 | 0 | 0 | 0 | 8.4 | 45.9 | 0.7 | 1.9 | 24.8 | 4.3 | 950.1 | 0 | 0
357.5764 | 2016-12-23 01:50 | 42727.0833 | 0 | 0 | 0 | 7.9 | 47.4 | 0.9 | 1.9 | 17.8 | 4 | 950.1 | 0 | 0
357.5833 | 2016-12-23 02:00 | 42727.0903 | 0 | 0 | 0 | 7.6 | 49.4 | 1.2 | 2.1 | 8.1 | 3.6 | 950.1 | 0 | 0
357.5903 | 2016-12-23 02:10 | 42727.0972 | 0 | 0 | 0 | 8.1 | 48.1 | 1 | 1.4 | 6.2 | 0.2 | 950 | 0 | 0
357.5972 | 2016-12-23 02:20 | 42727.1042 | 0 | 0 | 0 | 8 | 48.2 | 0.9 | 1.9 | 20.1 | 12 | 950.1 | 0 | 0
357.6042 | 2016-12-23 02:30 | 42727.1111 | 0 | 0 | 0 | 8.1 | 48.9 | 0.8 | 1.9 | 44.1 | 6.5 | 950.2 | 0 | 0
357.6111 | 2016-12-23 02:40 | 42727.1181 | 0 | 0 | 0 | 7.8 | 50.5 | 0.6 | 1.9 | 42.9 | 7 | 950.2 | 0 | 0
357.6181 | 2016-12-23 02:50 | 42727.125 | 0 | 0 | 0 | 7.9 | 50 | 0.7 | 2.1 | 47.3 | 12.6 | 950.2 | 0 | 0
357.625 | 2016-12-23 03:00 | 42727.1319 | 0 | 0 | 0 | 7.7 | 49.8 | 0.6 | 1.9 | 52.3 | 11 | 950.2 | 0 | 0
357.6319 | 2016-12-23 03:10 | 42727.1389 | 0 | 0 | 0 | 7.7 | 48.9 | 0.5 | 2.1 | 56 | 6 | 950.2 | 0 | 0
357.6389 | 2016-12-23 03:20 | 42727.1458 | 0 | 0 | 0 | 7.4 | 50.1 | 0.2 | 2.1 | 35.4 | 1.7 | 950.1 | 0 | 0
357.6458 | 2016-12-23 03:30 | 42727.1528 | 0 | 0 | 0 | 7 | 51.4 | 0 | 0.4 | 0 | 0 | 950.1 | 0 | 0
357.6528 | 2016-12-23 03:40 | 42727.1597 | 0 | 0 | 0 | 7.2 | 50.9 | 0 | 0 | 0 | 0 | 950 | 0 | 0
357.6597 | 2016-12-23 03:50 | 42727.1667 | 0 | 0 | 0 | 7 | 51.2 | 0 | 0.7 | 33.9 | 0 | 949.9 | 0 | 0
357.6667 | 2016-12-23 04:00 | 42727.1736 | 0 | 0 | 0 | 7.6 | 47.8 | 0.8 | 1.9 | 353 | 10.6 | 949.9 | 0 | 0
357.6736 | 2016-12-23 04:10 | 42727.1806 | 0 | 0 | 0 | 8.5 | 43.6 | 1.4 | 2.1 | 335.7 | 1.6 | 949.9 | 0 | 0
357.6806 | 2016-12-23 04:20 | 42727.1875 | 0 | 0 | 0 | 8.9 | 42 | 0.1 | 1.1 | 334.7 | 0 | 949.9 | 0 | 0
357.6875 | 2016-12-23 04:30 | 42727.1944 | 0 | 0 | 0 | 8.4 | 44.1 | 0 | 0 | 0 | 0 | 949.8 | 0 | 0
357.6944 | 2016-12-23 04:40 | 42727.2014 | 0 | 0 | 0 | 7.9 | 45.1 | 0 | 0 | 0 | 0 | 949.7 | 0 | 0
357.7014 | 2016-12-23 04:50 | 42727.2083 | 0 | 0 | 0 | 7.6 | 46.6 | 0 | 0 | 0 | 0 | 949.7 | 0 | 0
357.7083 | 2016-12-23 05:00 | 42727.2153 | 0 | 0 | 0 | 7.4 | 47.5 | 0 | 0 | 0 | 0 | 949.7 | 0 | 0
357.7153 | 2016-12-23 05:10 | 42727.2222 | 0 | 0 | 0 | 7.5 | 47.2 | 0.2 | 1.1 | 330.4 | 1.9 | 949.7 | 0 | 0
357.7222 | 2016-12-23 05:20 | 42727.2292 | 0 | 0 | 0 | 7.9 | 45.7 | 0.9 | 1.9 | 324.3 | 3.4 | 949.7 | 0 | 0
357.7292 | 2016-12-23 05:30 | 42727.2361 | 0 | 0 | 0 | 9.1 | 41.3 | 2 | 3.4 | 310 | 7.4 | 950 | 0 | 0
357.7361 | 2016-12-23 05:40 | 42727.2431 | 0 | 0 | 0 | 9.8 | 39.5 | 1.5 | 3.1 | 311 | 7.7 | 950 | 0 | 0
357.7431 | 2016-12-23 05:50 | 42727.25 | 0 | 0 | 0 | 9.8 | 39.4 | 0.1 | 1.4 | 311.3 | 0 | 949.9 | 0 | 0
357.75 | 2016-12-23 06:00 | 42727.2569 | 0 | 0 | 0 | 9.2 | 40.9 | 0.3 | 1.4 | 311.3 | 0 | 949.9 | 0 | 0
357.7569 | 2016-12-23 06:10 | 42727.2639 | 0 | 0 | 0 | 8.9 | 42 | 0 | 0 | 0 | 0 | 949.9 | 0 | 0
357.7639 | 2016-12-23 06:20 | 42727.2708 | 0 | 0 | 0 | 9.3 | 39.9 | 0 | 0 | 0 | 0 | 950 | 0 | 0
357.7708 | 2016-12-23 06:30 | 42727.2778 | 0 | 0 | 0 | 9.6 | 39.4 | 0 | 0 | 0 | 0 | 950 | 0 | 0
357.7778 | 2016-12-23 06:40 | 42727.2847 | 0 | 0 | 0 | 9.5 | 39.3 | 0 | 0 | 0 | 0 | 950.2 | 0 | 0
357.7847 | 2016-12-23 06:50 | 42727.2917 | 0 | 0 | 0 | 9.4 | 39.3 | 0 | 0 | 0 | 0 | 950.2 | 0 | 0
357.7917 | 2016-12-23 07:00 | 42727.2986 | 0 | 0 | 0 | 8.8 | 42.5 | 0 | 1.1 | 35.3 | 4.1 | 950.1 | 0 | 0
357.7986 | 2016-12-23 07:10 | 42727.3056 | 0 | 0 | 0 | 9.2 | 40 | 0.4 | 1.6 | 41.3 | 0.1 | 950 | 0 | 0
357.8056 | 2016-12-23 07:20 | 42727.3125 | 8.9 | 6.7 | 8.6 | 9.6 | 38.9 | 0.8 | 1.9 | 39.3 | 3.7 | 950 | -0.98837 | 0
357.8125 | 2016-12-23 07:30 | 42727.3194 | 16.5 | 20.9 | 15 | 9.4 | 40.9 | 0.4 | 1.6 | 53 | 0.3 | 950.1 | -0.93102 | 0
357.8194 | 2016-12-23 07:40 | 42727.3264 | 33.9 | 53.9 | 28.1 | 8.7 | 43.9 | 0 | 0 | 0 | 0 | 950.2 | -4.9764 | 0
357.8264 | 2016-12-23 07:50 | 42727.3333 | 55 | 113.9 | 40 | 8.6 | 44.7 | 0 | 1.1 | 52.4 | 0 | 950.3 | -3.2669 | 0
357.8333 | 2016-12-23 08:00 | 42727.3403 | 79.7 | 164.9 | 53.1 | 8.6 | 44.7 | 0.8 | 1.9 | 18.7 | 5.3 | 950.4 | -4.4854 | 0
357.8403 | 2016-12-23 08:10 | 42727.3472 | 108.2 | 211.2 | 68.1 | 9.2 | 42.3 | 0.5 | 1.9 | 8 | 2.9 | 950.5 | -5.0475 | 0
357.8472 | 2016-12-23 08:20 | 42727.3542 | 140.6 | 250.5 | 86 | 10.2 | 40.4 | 0.1 | 1.1 | 11.3 | 1.8 | 950.6 | -5.6865 | 0
357.8542 | 2016-12-23 08:30 | 42727.3611 | 174.7 | 289 | 103.8 | 10.8 | 39.8 | 0 | 0 | 0 | 0 | 950.7 | -6.3693 | 0
357.8611 | 2016-12-23 08:40 | 42727.3681 | 225.9 | 322.8 | 138.2 | 11.1 | 39.5 | 0 | 0 | 0 | 0 | 950.8 | -6.7655 | 0
357.8681 | 2016-12-23 08:50 | 42727.375 | 297.8 | 333.8 | 198.4 | 12.7 | 33.9 | 0 | 0 | 0 | 0 | 950.8 | -7.4625 | 0
357.875 | 2016-12-23 09:00 | 42727.3819 | 274.9 | 245.8 | 194.8 | 14.2 | 30.6 | 0 | 0 | 0 | 0 | 950.9 | -8.0985 | 0
357.8819 | 2016-12-23 09:10 | 42727.3889 | 195.4 | 133.6 | 147.4 | 14.7 | 28.1 | 0 | 0 | 0 | 0 | 951.1 | -8.1238 | 0
357.8889 | 2016-12-23 09:20 | 42727.3958 | 155 | 95.7 | 116.9 | 14.3 | 30.4 | 0 | 0 | 0 | 0 | 951.2 | -9.8861 | 0
357.8958 | 2016-12-23 09:30 | 42727.4028 | 144.3 | 77.7 | 110.9 | 13.8 | 32.9 | 0.1 | 1.1 | 87.5 | 4.9 | 951.4 | -9.7568 | 0
357.9028 | 2016-12-23 09:40 | 42727.4097 | 143.8 | 77.7 | 108.2 | 13.2 | 34 | 0 | 0 | 0 | 0 | 951.5 | -10.8959 | 1
357.9097 | 2016-12-23 09:50 | 42727.4167 | 336.7 | 432.7 | 148.8 | 14 | 31.1 | 0.2 | 1.4 | 95.1 | 0 | 951.5 | -14.0786 | 0
357.9167 | 2016-12-23 10:00 | 42727.4236 | 388 | 532.6 | 148.4 | 14.9 | 29.7 | 0.4 | 1.6 | 95.1 | 0 | 951.4 | -14.3138 | 0
357.9236 | 2016-12-23 10:10 | 42727.4306 | 401.8 | 545.8 | 147.8 | 16.3 | 26 | 0.1 | 1.4 | 95.1 | 0 | 951.4 | -13.2098 | 0
357.9306 | 2016-12-23 10:20 | 42727.4375 | 423.5 | 527.5 | 169.9 | 17.1 | 24.5 | 0.3 | 1.4 | 95.1 | 0.1 | 951.3 | -12.7905 | 0
357.9375 | 2016-12-23 10:30 | 42727.4444 | 372.8 | 324.4 | 211.1 | 17 | 24.2 | 0.5 | 1.6 | 94 | 1 | 951.2 | -10.3322 | 0
357.9444 | 2016-12-23 10:40 | 42727.4514 | 411.5 | 283.5 | 264.9 | 17.3 | 24.1 | 0 | 1.1 | 96.5 | 0 | 951.2 | -12.4025 | 0
357.9514 | 2016-12-23 10:50 | 42727.4583 | 464.1 | 421.1 | 244.5 | 17.9 | 23.6 | 0.8 | 1.9 | 109.9 | 9.6 | 951 | -12.5189 | 0
357.9583 | 2016-12-23 11:00 | 42727.4653 | 466.7 | 442.1 | 232 | 18.3 | 23.5 | 0.3 | 1.6 | 115.6 | 3 | 950.8 | -12.6935 | 0
357.9653 | 2016-12-23 11:10 | 42727.4722 | 396 | 363.2 | 199.7 | 18.7 | 23.1 | 0.8 | 1.9 | 175.4 | 12.3 | 950.6 | -11.2157 | 0
357.9722 | 2016-12-23 11:20 | 42727.4792 | 439.9 | 493.6 | 170.4 | 18.6 | 22.5 | 0.7 | 2.1 | 160 | 1.5 | 950.5 | -13.8414 | 0
357.9792 | 2016-12-23 11:30 | 42727.4861 | 461.2 | 518.5 | 174.6 | 19 | 22.3 | 0.6 | 1.9 | 165.7 | 0.3 | 950.4 | -15.7224 | 0
357.9861 | 2016-12-23 11:40 | 42727.4931 | 498.1 | 603.1 | 164.2 | 19.8 | 21.4 | 0.2 | 1.6 | 176 | 4.8 | 950.2 | -14.7435 | 0
357.9931 | 2016-12-23 11:50 | 42727.5 | 503.3 | 610.9 | 163.4 | 20.3 | 21.5 | 0.4 | 1.9 | 160 | 8.6 | 950 | -15.1461 | 0
358 | 2016-12-23 12:00 | 42727.5069 | 497 | 591.6 | 167.2 | 20.6 | 20.6 | 0.3 | 1.4 | 233.1 | 37 | 949.9 | -14.6664 | 0
358.0069 | 2016-12-23 12:10 | 42727.5139 | 501.5 | 602.6 | 165.5 | 20.6 | 20.1 | 0.7 | 1.9 | 135 | 39.6 | 949.7 | -15.515 | 0
358.0139 | 2016-12-23 12:20 | 42727.5208 | 487.4 | 571.2 | 170.1 | 20.8 | 19.7 | 0.6 | 2.4 | 165.6 | 14 | 949.6 | -14.5051 | 0
358.0208 | 2016-12-23 12:30 | 42727.5278 | 464 | 528.5 | 172.2 | 20.8 | 19.4 | 0.9 | 2.1 | 163 | 12.7 | 949.4 | -13.4306 | 0
358.0278 | 2016-12-23 12:40 | 42727.5347 | 449.5 | 501.4 | 175 | 20.9 | 20.1 | 1.3 | 2.6 | 160 | 9.1 | 949.3 | -12.9248 | 0
358.0347 | 2016-12-23 12:50 | 42727.5417 | 441.7 | 492.4 | 175.4 | 21 | 20.4 | 0.9 | 2.1 | 158.4 | 8.4 | 949 | -12.3941 | 0
358.0417 | 2016-12-23 13:00 | 42727.5486 | 434.8 | 492 | 172.1 | 21.1 | 21.2 | 1.7 | 2.6 | 220.4 | 22.5 | 948.7 | -13.2367 | 0
358.0486 | 2016-12-23 13:10 | 42727.5556 | 433.9 | 505.7 | 167.9 | 20.9 | 21.2 | 1.5 | 2.6 | 254.5 | 16.9 | 948.6 | -14.8869 | 0
358.0556 | 2016-12-23 13:20 | 42727.5625 | 446.2 | 538.4 | 168.3 | 21 | 20.8 | 1.7 | 2.9 | 259.6 | 14.3 | 948.4 | -16.7551 | 0
358.0625 | 2016-12-23 13:30 | 42727.5694 | 482.8 | 589.1 | 185 | 21.2 | 19.8 | 1.6 | 3.1 | 253.1 | 19.9 | 948.2 | -20.1079 | 0
358.0694 | 2016-12-23 13:40 | 42727.5764 | 522.7 | 606 | 223.5 | 21.5 | 17.8 | 1.9 | 3.1 | 223.6 | 23.7 | 948 | -22.9197 | 0
358.0764 | 2016-12-23 13:50 | 42727.5833 | 514.5 | 592.8 | 230.6 | 22 | 16.7 | 1.5 | 2.9 | 248.7 | 21.8 | 947.8 | -22.6071 | 0
358.0833 | 2016-12-23 14:00 | 42727.5903 | 540.7 | 586.2 | 267.8 | 22.4 | 15.9 | 1.6 | 2.9 | 242.6 | 30.8 | 947.6 | -26.2157 | 0
358.0903 | 2016-12-23 14:10 | 42727.5972 | 520.8 | 556.9 | 271.5 | 22.5 | 16.4 | 1.8 | 3.4 | 250.4 | 16.3 | 947.5 | -24.7039 | 0
358.0972 | 2016-12-23 14:20 | 42727.6042 | 496.4 | 555.1 | 257.2 | 22.7 | 16.2 | 2.2 | 4.6 | 266.1 | 20.3 | 947.3 | -27.6856 | 0
358.1042 | 2016-12-23 14:30 | 42727.6111 | 376 | 302.5 | 247.9 | 21.7 | 18.6 | 2.8 | 4.1 | 254.2 | 16.2 | 947.3 | -25.0787 | 0
358.1111 | 2016-12-23 14:40 | 42727.6181 | 202.7 | 14.7 | 193.1 | 21.1 | 19.7 | 2.8 | 4.6 | 258.6 | 18.9 | 947.3 | -11.2107 | 0
358.1181 | 2016-12-23 14:50 | 42727.625 | 145.3 | 0 | 141.5 | 20.6 | 20.2 | 2.9 | 4.9 | 265 | 18 | 947.2 | -10.8933 | 0
358.125 | 2016-12-23 15:00 | 42727.6319 | 130.1 | 0 | 126.7 | 20.1 | 21.4 | 2.9 | 5.1 | 246.1 | 18.1 | 947.2 | -10.4262 | 0
358.1319 | 2016-12-23 15:10 | 42727.6389 | 110.3 | 0 | 107.4 | 19.8 | 22.8 | 2.4 | 3.4 | 241.5 | 12.4 | 947 | -9.5919 | 0
358.1389 | 2016-12-23 15:20 | 42727.6458 | 94.8 | 0 | 92.2 | 19.6 | 23.8 | 3.1 | 4.6 | 243.6 | 14.2 | 947.1 | -9.3662 | 0
358.1458 | 2016-12-23 15:30 | 42727.6528 | 84.2 | 0 | 82.8 | 19.2 | 23.6 | 3 | 4.6 | 247.9 | 17.9 | 947.2 | -5.5573 | 0
358.1528 | 2016-12-23 15:40 | 42727.6597 | 79.2 | 0 | 77.3 | 19 | 23.7 | 2.2 | 4.4 | 247.7 | 19.3 | 947.2 | -8.4302 | 0
358.1597 | 2016-12-23 15:50 | 42727.6667 | 62.3 | 0.5 | 60.4 | 18.8 | 24.2 | 3.5 | 5.9 | 257.9 | 15.7 | 947.2 | -9.0948 | 0
358.1667 | 2016-12-23 16:00 | 42727.6736 | 52.7 | 6.5 | 50 | 18.5 | 24.5 | 3.4 | 5.4 | 259.9 | 18.6 | 947.1 | -9.3892 | 0
358.1736 | 2016-12-23 16:10 | 42727.6806 | 48.7 | 11.8 | 45.6 | 18.3 | 24.8 | 2.9 | 5.1 | 259.7 | 16.2 | 947 | -10.1597 | 0
358.1806 | 2016-12-23 16:20 | 42727.6875 | 32.3 | 3.2 | 30.9 | 18.1 | 25.6 | 2.5 | 3.9 | 259.6 | 15.5 | 946.9 | -9.3169 | 0
358.1875 | 2016-12-23 16:30 | 42727.6944 | 19.3 | 2.2 | 18.6 | 17.9 | 26.2 | 2.5 | 4.1 | 255.9 | 13.4 | 946.8 | -6.3244 | 0
358.1944 | 2016-12-23 16:40 | 42727.7014 | 7.5 | 0 | 7.2 | 17.7 | 26.3 | 2.1 | 3.6 | 247.5 | 13 | 946.8 | -5.7369 | 0
358.2014 | 2016-12-23 16:50 | 42727.7083 | 0 | 0 | 0 | 17.4 | 26.4 | 1.9 | 2.9 | 239 | 12.9 | 946.8 | 0 | 0
358.2083 | 2016-12-23 17:00 | 42727.7153 | 0 | 0 | 0 | 17.1 | 27.1 | 1.4 | 2.6 | 239.4 | 13.8 | 946.7 | 0 | 0
358.2153 | 2016-12-23 17:10 | 42727.7222 | 0 | 0 | 0 | 16.8 | 27.8 | 1.9 | 3.1 | 249.2 | 11.1 | 946.7 | 0 | 0
358.2222 | 2016-12-23 17:20 | 42727.7292 | 0 | 0 | 0 | 16.5 | 28.8 | 1.7 | 3.1 | 259.9 | 9.1 | 946.7 | 0 | 0
358.2292 | 2016-12-23 17:30 | 42727.7361 | 0 | 0 | 0 | 16.4 | 29.2 | 2.4 | 3.4 | 268.6 | 12 | 946.8 | 0 | 0
358.2361 | 2016-12-23 17:40 | 42727.7431 | 0 | 0 | 0 | 16.1 | 29.2 | 2.8 | 4.1 | 273.2 | 13.3 | 946.8 | 0 | 0
358.2431 | 2016-12-23 17:50 | 42727.75 | 0 | 0 | 0 | 15.6 | 29.5 | 2.8 | 4.6 | 271.5 | 11.7 | 947 | 0 | 0
358.25 | 2016-12-23 18:00 | 42727.7569 | 0 | 0 | 0 | 15.2 | 30.6 | 2.7 | 3.9 | 274.2 | 13.7 | 947.1 | 0 | 0
358.2569 | 2016-12-23 18:10 | 42727.7639 | 0 | 0 | 0 | 15 | 31.2 | 2.1 | 3.4 | 268.3 | 15 | 947.1 | 0 | 0
358.2639 | 2016-12-23 18:20 | 42727.7708 | 0 | 0 | 0 | 14.8 | 31.9 | 2.3 | 2.9 | 282.2 | 8.3 | 947 | 0 | 0
358.2708 | 2016-12-23 18:30 | 42727.7778 | 0 | 0 | 0 | 14.5 | 32.3 | 2.1 | 3.1 | 278.9 | 5.1 | 947.1 | 0 | 0
358.2778 | 2016-12-23 18:40 | 42727.7847 | 0 | 0 | 0 | 14.4 | 32.7 | 2 | 2.6 | 284.2 | 9 | 947.2 | 0 | 0
358.2847 | 2016-12-23 18:50 | 42727.7917 | 0 | 0 | 0 | 14.3 | 32.9 | 2.2 | 3.1 | 278.6 | 13.2 | 947.3 | 0 | 0
358.2917 | 2016-12-23 19:00 | 42727.7986 | 0 | 0 | 0 | 14.3 | 32.8 | 2.4 | 3.1 | 272.2 | 6.2 | 947.4 | 0 | 0
358.2986 | 2016-12-23 19:10 | 42727.8056 | 0 | 0 | 0 | 14.1 | 33.3 | 2.5 | 3.1 | 277.3 | 7.2 | 947.4 | 0 | 0
358.3056 | 2016-12-23 19:20 | 42727.8125 | 0 | 0 | 0 | 14.1 | 33.2 | 2.7 | 3.4 | 286.5 | 5.1 | 947.6 | 0 | 0
358.3125 | 2016-12-23 19:30 | 42727.8194 | 0 | 0 | 0 | 13.9 | 33.7 | 2.6 | 3.4 | 283.9 | 6 | 947.8 | 0 | 0
358.3194 | 2016-12-23 19:40 | 42727.8264 | 0 | 0 | 0 | 13.9 | 34.2 | 2.6 | 3.6 | 294.6 | 10 | 947.9 | 0 | 0
358.3264 | 2016-12-23 19:50 | 42727.8333 | 0 | 0 | 0 | 13.8 | 34.4 | 2.3 | 3.4 | 298.6 | 9.3 | 947.8 | 0 | 0
358.3333 | 2016-12-23 20:00 | 42727.8403 | 0 | 0 | 0 | 13.7 | 34.8 | 2.2 | 2.9 | 298.9 | 7.3 | 947.8 | 0 | 0
358.3403 | 2016-12-23 20:10 | 42727.8472 | 0 | 0 | 0 | 13.5 | 35.2 | 1.9 | 2.4 | 300.8 | 7 | 947.8 | 0 | 0
358.3472 | 2016-12-23 20:20 | 42727.8542 | 0 | 0 | 0 | 13.7 | 34.4 | 1.6 | 2.4 | 309.7 | 8.2 | 947.8 | 0 | 0
358.3542 | 2016-12-23 20:30 | 42727.8611 | 0 | 0 | 0 | 13.6 | 34.7 | 1 | 2.1 | 325.7 | 4.3 | 947.7 | 0 | 0
358.3611 | 2016-12-23 20:40 | 42727.8681 | 0 | 0 | 0 | 12.9 | 36.4 | 0.6 | 1.9 | 256 | 64.6 | 947.8 | 0 | 0
358.3681 | 2016-12-23 20:50 | 42727.875 | 0 | 0 | 0 | 11.7 | 40.8 | 1.6 | 2.1 | 116.4 | 9.9 | 947.9 | 0 | 0
358.375 | 2016-12-23 21:00 | 42727.8819 | 0 | 0 | 0 | 11.1 | 42.1 | 0 | 1.1 | 109.3 | 0 | 948.1 | 0 | 0
358.3819 | 2016-12-23 21:10 | 42727.8889 | 0 | 0 | 0 | 11.2 | 41.5 | 0.5 | 1.6 | 147.4 | 30.9 | 948.2 | 0 | 0
358.3889 | 2016-12-23 21:20 | 42727.8958 | 0 | 0 | 0 | 11.4 | 41.3 | 0.7 | 1.6 | 201.8 | 0.1 | 948.2 | 0 | 0
358.3958 | 2016-12-23 21:30 | 42727.9028 | 0 | 0 | 0 | 11.1 | 42.6 | 0.4 | 1.1 | 201.8 | 0 | 948.3 | 0 | 0
358.4028 | 2016-12-23 21:40 | 42727.9097 | 0 | 0 | 0 | 10.9 | 43.8 | 0.4 | 1.1 | 201.8 | 0.1 | 948.4 | 0 | 0
358.4097 | 2016-12-23 21:50 | 42727.9167 | 0 | 0 | 0 | 10.9 | 43.9 | 0.2 | 1.4 | 201.8 | 0 | 948.3 | 0 | 0
358.4167 | 2016-12-23 22:00 | 42727.9236 | 0 | 0 | 0 | 10.8 | 44.2 | 0 | 0 | 0 | 0 | 948.3 | 0 | 0
358.4236 | 2016-12-23 22:10 | 42727.9306 | 0 | 0 | 0 | 10.2 | 45.7 | 0.7 | 1.9 | 26.9 | 39.7 | 948.3 | 0 | 0
358.4306 | 2016-12-23 22:20 | 42727.9375 | 0 | 0 | 0 | 10.8 | 44.1 | 1.4 | 2.4 | 20.4 | 5.4 | 948.3 | 0 | 0
358.4375 | 2016-12-23 22:30 | 42727.9444 | 0 | 0 | 0 | 10.6 | 46.3 | 1.5 | 2.4 | 15.3 | 7.8 | 948.2 | 0 | 0
358.4444 | 2016-12-23 22:40 | 42727.9514 | 0 | 0 | 0 | 10.5 | 47.9 | 1.2 | 2.4 | 21.7 | 13 | 948.3 | 0 | 0
358.4514 | 2016-12-23 22:50 | 42727.9583 | 0 | 0 | 0 | 10.4 | 48.9 | 1.8 | 2.1 | 344.4 | 14.4 | 948.3 | 0 | 0
358.4583 | 2016-12-23 23:00 | 42727.9653 | 0 | 0 | 0 | 10 | 50.2 | 1.6 | 2.4 | 356.7 | 24.4 | 948.3 | 0 | 0
358.4653 | 2016-12-23 23:10 | 42727.9722 | 0 | 0 | 0 | 9.8 | 50.4 | 1.8 | 2.9 | 16.1 | 29.2 | 948.3 | 0 | 0
358.4722 | 2016-12-23 23:20 | 42727.9792 | 0 | 0 | 0 | 9.9 | 49.6 | 1.6 | 2.6 | 9.3 | 26.1 | 948.3 | 0 | 0
358.4792 | 2016-12-23 23:30 | 42727.9861 | 0 | 0 | 0 | 9.8 | 49.7 | 0.9 | 1.6 | 0 | 0 | 948.3 | 0 | 0
358.4861 | 2016-12-23 23:40 | 42727.9931 | 0 | 0 | 0 | 9.9 | 49.4 | 0.9 | 1.6 | 21.9 | 7.3 | 948.3 | 0 | 0
358.4931 | 2016-12-23 23:50 | 42728 | 0 | 0 | 0 | 10.1 | 48.7 | 0.7 | 1.9 | 32.9 | 5 | 948.2 | 0 | 0
358.5 | 2016-12-24 | 42728.0069 | 0 | 0 | 0 | 10 | 48.9 | 0.1 | 1.1 | 39.3 | 0 | 948.2 | 0 | 0
358.5069 | 2016-12-24 00:10 | 42728.0139 | 0 | 0 | 0 | 9.9 | 49.4 | 0.1 | 0.7 | 39.4 | 0 | 948.1 | 0 | 0
358.5139 | 2016-12-24 00:20 | 42728.0208 | 0 | 0 | 0 | 10 | 49.1 | 0.1 | 0.7 | 39.4 | 0 | 948 | 0 | 0
358.5208 | 2016-12-24 00:30 | 42728.0278 | 0 | 0 | 0 | 9.9 | 49.4 | 0.2 | 1.1 | 39.3 | 0 | 948 | 0 | 0
358.5278 | 2016-12-24 00:40 | 42728.0347 | 0 | 0 | 0 | 10.1 | 48.6 | 1.1 | 2.1 | 11.1 | 5.9 | 947.9 | 0 | 0
358.5347 | 2016-12-24 00:50 | 42728.0417 | 0 | 0 | 0 | 10.3 | 47.3 | 1.1 | 1.6 | 37.9 | 9.6 | 947.9 | 0 | 0
358.5417 | 2016-12-24 01:00 | 42728.0486 | 0 | 0 | 0 | 10.4 | 47.5 | 1.5 | 2.1 | 41.6 | 0.1 | 948 | 0 | 0
358.5486 | 2016-12-24 01:10 | 42728.0556 | 0 | 0 | 0 | 9.9 | 49 | 1.6 | 2.4 | 14.8 | 28.4 | 948 | 0 | 0
358.5556 | 2016-12-24 01:20 | 42728.0625 | 0 | 0 | 0 | 9.9 | 49.8 | 0.7 | 1.6 | 41.6 | 0.1 | 947.9 | 0 | 0
358.5625 | 2016-12-24 01:30 | 42728.0694 | 0 | 0 | 0 | 9.7 | 50.4 | 0 | 0.4 | 41.5 | 0 | 947.9 | 0 | 0
358.5694 | 2016-12-24 01:40 | 42728.0764 | 0 | 0 | 0 | 9.5 | 50.8 | 0 | 0 | 0 | 0 | 947.9 | 0 | 0
358.5764 | 2016-12-24 01:50 | 42728.0833 | 0 | 0 | 0 | 9.2 | 51.4 | 0 | 0 | 0 | 0 | 947.9 | 0 | 0
358.5833 | 2016-12-24 02:00 | 42728.0903 | 0 | 0 | 0 | 8.8 | 53.3 | 0 | 0 | 0 | 0 | 947.8 | 0 | 0
358.5903 | 2016-12-24 02:10 | 42728.0972 | 0 | 0 | 0 | 9 | 52.5 | 0 | 0 | 0 | 0 | 947.6 | 0 | 0
358.5972 | 2016-12-24 02:20 | 42728.1042 | 0 | 0 | 0 | 9.4 | 50.9 | 0 | 0 | 0 | 0 | 947.5 | 0 | 0
358.6042 | 2016-12-24 02:30 | 42728.1111 | 0 | 0 | 0 | 9.2 | 51.7 | 0.1 | 1.1 | 41.5 | 0 | 947.5 | 0 | 0
358.6111 | 2016-12-24 02:40 | 42728.1181 | 0 | 0 | 0 | 8.7 | 54.5 | 0.3 | 1.4 | 41.5 | 0.1 | 947.4 | 0 | 0
358.6181 | 2016-12-24 02:50 | 42728.125 | 0 | 0 | 0 | 8.3 | 55.6 | 0 | 0 | 0 | 0 | 947.5 | 0 | 0
358.625 | 2016-12-24 03:00 | 42728.1319 | 0 | 0 | 0 | 7.7 | 57.6 | 0 | 0 | 0 | 0 | 947.5 | 0 | 0
358.6319 | 2016-12-24 03:10 | 42728.1389 | 0 | 0 | 0 | 7.5 | 58.9 | 0 | 0 | 0 | 0 | 947.5 | 0 | 0
358.6389 | 2016-12-24 03:20 | 42728.1458 | 0 | 0 | 0 | 7.8 | 57.7 | 0 | 0 | 0 | 0 | 947.4 | 0 | 0
358.6458 | 2016-12-24 03:30 | 42728.1528 | 0 | 0 | 0 | 7.6 | 58.6 | 0 | 0.7 | 41.4 | 0 | 947.3 | 0 | 0
358.6528 | 2016-12-24 03:40 | 42728.1597 | 0 | 0 | 0 | 8.1 | 56.9 | 0 | 0.7 | 41.4 | 0 | 947.2 | 0 | 0
358.6597 | 2016-12-24 03:50 | 42728.1667 | 0 | 0 | 0 | 8 | 57.1 | 0 | 0.7 | 41.5 | 0 | 947.1 | 0 | 0
358.6667 | 2016-12-24 04:00 | 42728.1736 | 0 | 0 | 0 | 8.2 | 56.8 | 0.1 | 1.4 | 41.5 | 0.1 | 946.9 | 0 | 0
358.6736 | 2016-12-24 04:10 | 42728.1806 | 0 | 0 | 0 | 8.5 | 55.7 | 0 | 0 | 0 | 0 | 946.9 | 0 | 0
358.6806 | 2016-12-24 04:20 | 42728.1875 | 0 | 0 | 0 | 8.2 | 56.3 | 0 | 0 | 0 | 0 | 946.8 | 0 | 0
358.6875 | 2016-12-24 04:30 | 42728.1944 | 0 | 0 | 0 | 7.5 | 59.2 | 0.2 | 1.6 | 77.5 | 19.1 | 946.7 | 0 | 0
358.6944 | 2016-12-24 04:40 | 42728.2014 | 0 | 0 | 0 | 7.6 | 59.6 | 0.4 | 1.9 | 167.7 | 27.1 | 946.6 | 0 | 0
358.7014 | 2016-12-24 04:50 | 42728.2083 | 0 | 0 | 0 | 7.2 | 60.9 | 0.1 | 1.1 | 259.4 | 0 | 946.6 | 0 | 0
358.7083 | 2016-12-24 05:00 | 42728.2153 | 0 | 0 | 0 | 7 | 61.8 | 0.2 | 1.6 | 301.8 | 9 | 946.6 | 0 | 0
358.7153 | 2016-12-24 05:10 | 42728.2222 | 0 | 0 | 0 | 6.8 | 62.1 | 0.9 | 2.1 | 23.9 | 27.4 | 946.5 | 0 | 0
358.7222 | 2016-12-24 05:20 | 42728.2292 | 0 | 0 | 0 | 7.1 | 61.4 | 0 | 0.4 | 25.9 | 0 | 946.6 | 0 | 0
358.7292 | 2016-12-24 05:30 | 42728.2361 | 0 | 0 | 0 | 7.6 | 59.7 | 0 | 0 | 0 | 0 | 946.5 | 0 | 0
358.7361 | 2016-12-24 05:40 | 42728.2431 | 0 | 0 | 0 | 7.7 | 59.3 | 0.2 | 1.4 | 63.3 | 7.9 | 946.6 | 0 | 0
358.7431 | 2016-12-24 05:50 | 42728.25 | 0 | 0 | 0 | 7.5 | 59.6 | 0.3 | 1.6 | 21.6 | 19.9 | 946.7 | 0 | 0
358.75 | 2016-12-24 06:00 | 42728.2569 | 0 | 0 | 0 | 8.2 | 56.8 | 0.3 | 1.6 | 51.6 | 6.2 | 946.7 | 0 | 0
358.7569 | 2016-12-24 06:10 | 42728.2639 | 0 | 0 | 0 | 8.2 | 56.7 | 0.4 | 1.6 | 34 | 3.8 | 946.8 | 0 | 0
358.7639 | 2016-12-24 06:20 | 42728.2708 | 0 | 0 | 0 | 7.9 | 57.5 | 0 | 0 | 0 | 0 | 946.9 | 0 | 0
358.7708 | 2016-12-24 06:30 | 42728.2778 | 0 | 0 | 0 | 7.9 | 57.5 | 0.2 | 1.4 | 349.6 | 3.7 | 946.9 | 0 | 0
358.7778 | 2016-12-24 06:40 | 42728.2847 | 0 | 0 | 0 | 8.2 | 56.1 | 0.2 | 1.6 | 321.7 | 8 | 947.1 | 0 | 0
358.7847 | 2016-12-24 06:50 | 42728.2917 | 0 | 0 | 0 | 8 | 56.6 | 0.1 | 1.4 | 293.4 | 0 | 947.2 | 0 | 0
358.7917 | 2016-12-24 07:00 | 42728.2986 | 0 | 0 | 0 | 8.3 | 55.5 | 0.4 | 2.6 | 279.8 | 11.4 | 947.3 | 0 | 0
358.7986 | 2016-12-24 07:10 | 42728.3056 | 0 | 0 | 0 | 7.9 | 56.3 | 0.7 | 2.6 | 302.3 | 22.6 | 947.4 | 0 | 0
358.8056 | 2016-12-24 07:20 | 42728.3125 | 9.3 | 1.4 | 9.2 | 8.2 | 54.3 | 0.1 | 1.6 | 280.3 | 1.5 | 947.4 | -1.2498 | 0
358.8125 | 2016-12-24 07:30 | 42728.3194 | 22.7 | 11.6 | 21.7 | 8.2 | 54 | 0.3 | 1.4 | 335.1 | 1.1 | 947.5 | -3.2341 | 0
358.8194 | 2016-12-24 07:40 | 42728.3264 | 40.9 | 37.9 | 36.7 | 8.3 | 53.5 | 0 | 1.1 | 335.3 | 0 | 947.5 | -5.302 | 0
358.8264 | 2016-12-24 07:50 | 42728.3333 | 61.5 | 72.1 | 51.5 | 8.9 | 51.2 | 0 | 0.4 | 190.4 | 0 | 947.5 | -6.7949 | 0
358.8333 | 2016-12-24 08:00 | 42728.3403 | 85.1 | 115.5 | 66 | 9.2 | 51 | 0 | 0 | 0 | 0 | 947.5 | -7.0937 | 0
358.8403 | 2016-12-24 08:10 | 42728.3472 | 109.9 | 154.2 | 79.9 | 10 | 48.2 | 0 | 0 | 0 | 0 | 947.6 | -8.6358 | 0
358.8472 | 2016-12-24 08:20 | 42728.3542 | 136.6 | 197.7 | 92.6 | 10.5 | 48.1 | 0 | 1.1 | 190.4 | 0 | 947.6 | -9.8769 | 0
358.8542 | 2016-12-24 08:30 | 42728.3611 | 165.7 | 242.5 | 105.1 | 10.8 | 47.4 | 0 | 0 | 0 | 0 | 947.6 | -11.1323 | 0
358.8611 | 2016-12-24 08:40 | 42728.3681 | 192.5 | 275.4 | 116.2 | 12.1 | 44 | 0 | 0 | 0 | 0 | 947.7 | -12.478 | 0
358.8681 | 2016-12-24 08:50 | 42728.375 | 219.6 | 305.9 | 126.9 | 12.7 | 43.6 | 0 | 0.7 | 190.5 | 0 | 947.8 | -13.4686 | 0
358.875 | 2016-12-24 09:00 | 42728.3819 | 245.9 | 335.7 | 135.6 | 13.1 | 40.7 | 0 | 1 | 243.5 | 1.5 | 947.9 | -14.9875 | 0
358.8819 | 2016-12-24 09:10 | 42728.3889 | 273.2 | 365.6 | 144.2 | 13.2 | 41.5 | 0 | 0 | 0 | 0 | 947.8 | -16.2972 | 0
358.8889 | 2016-12-24 09:20 | 42728.3958 | 294.8 | 384.1 | 150.1 | 14 | 40.4 | 0.5 | 1.9 | 138.6 | 13.8 | 947.9 | -17.8469 | 0
358.8958 | 2016-12-24 09:30 | 42728.4028 | 316.5 | 401.1 | 156.1 | 14.1 | 40.5 | 0.9 | 1.6 | 114 | 0.4 | 948.1 | -19.7698 | 0
358.9028 | 2016-12-24 09:40 | 42728.4097 | 341.8 | 430.2 | 161 | 14.5 | 39.7 | 0.5 | 1.1 | 113.9 | 0.3 | 948.2 | -20.5645 | 0
358.9097 | 2016-12-24 09:50 | 42728.4167 | 363.6 | 453.4 | 164.9 | 15.6 | 37.8 | 0.6 | 2.4 | 150.4 | 27.5 | 948.2 | -19.807 | 0
358.9167 | 2016-12-24 10:00 | 42728.4236 | 388.7 | 480.9 | 169.2 | 16.3 | 29.8 | 2.1 | 4.4 | 251.6 | 14.7 | 948.1 | -20.8211 | 0
358.9236 | 2016-12-24 10:10 | 42728.4306 | 422.3 | 530.5 | 170.7 | 16.8 | 22.7 | 3.1 | 7.4 | 269.1 | 19.7 | 948.1 | -23.8783 | 0
358.9306 | 2016-12-24 10:20 | 42728.4375 | 444.2 | 557 | 171.5 | 17.3 | 19.1 | 3.9 | 7.4 | 285 | 22.5 | 948.1 | -24.5594 | 0
358.9375 | 2016-12-24 10:30 | 42728.4444 | 457 | 559.8 | 174.8 | 17.5 | 19.2 | 3.3 | 5.6 | 279.3 | 22.7 | 948.1 | -24.8579 | 0
358.9444 | 2016-12-24 10:40 | 42728.4514 | 468.3 | 560.6 | 177.8 | 17.6 | 19.4 | 3.4 | 6.2 | 286.9 | 24.9 | 948.1 | -26.1432 | 0
358.9514 | 2016-12-24 10:50 | 42728.4583 | 482.3 | 570.5 | 179.5 | 17.6 | 19.3 | 4.5 | 6.9 | 283.4 | 23.7 | 948 | -27.7072 | 0
358.9583 | 2016-12-24 11:00 | 42728.4653 | 498.7 | 593.5 | 177.9 | 17.8 | 17.9 | 3.7 | 6.7 | 296.3 | 26.7 | 947.9 | -28.3577 | 0
358.9653 | 2016-12-24 11:10 | 42728.4722 | 514 | 612.4 | 178 | 18.3 | 16.4 | 3.1 | 5.4 | 309.2 | 34 | 947.8 | -28.6127 | 0
358.9722 | 2016-12-24 11:20 | 42728.4792 | 537.1 | 659.2 | 171 | 18.4 | 15.5 | 3.7 | 6.7 | 294.7 | 29.5 | 947.7 | -30.1826 | 0
358.9792 | 2016-12-24 11:30 | 42728.4861 | 543 | 664.5 | 170.2 | 18.6 | 15.4 | 3.4 | 6.7 | 312.3 | 38.9 | 947.5 | -30.3576 | 0
358.9861 | 2016-12-24 11:40 | 42728.4931 | 540.6 | 657.6 | 169 | 18.5 | 15.3 | 3.5 | 6.7 | 316.1 | 37 | 947.4 | -29.868 | 0
358.9931 | 2016-12-24 11:50 | 42728.5 | 544.5 | 658 | 170.6 | 18.5 | 15.4 | 3.7 | 7.2 | 312.7 | 32.5 | 947.3 | -30.441 | 0
359 | 2016-12-24 12:00 | 42728.5069 | 546.9 | 657.7 | 172.4 | 18.4 | 15.7 | 3.9 | 7.2 | 313.2 | 30.8 | 947.1 | -30.4172 | 0
359.0069 | 2016-12-24 12:10 | 42728.5139 | 542.9 | 653.6 | 171.1 | 18.6 | 15.9 | 4 | 6.7 | 326.2 | 30.2 | 946.9 | -29.9636 | 0
359.0139 | 2016-12-24 12:20 | 42728.5208 | 536.6 | 646.6 | 170.5 | 18.8 | 15.6 | 4.1 | 6.7 | 323.9 | 29.9 | 946.8 | -28.6882 | 0
359.0208 | 2016-12-24 12:30 | 42728.5278 | 543.2 | 669.1 | 166.3 | 18.8 | 15.9 | 3.9 | 6.4 | 306.7 | 26.6 | 946.7 | -30.2666 | 0
359.0278 | 2016-12-24 12:40 | 42728.5347 | 539.8 | 678.1 | 160.9 | 19 | 15.6 | 3.4 | 5.6 | 312.6 | 30.5 | 946.6 | -31.116 | 0
359.0347 | 2016-12-24 12:50 | 42728.5417 | 528.6 | 671.9 | 157 | 19.1 | 15.2 | 4 | 6.9 | 289.1 | 21.8 | 946.5 | -31.6811 | 0
359.0417 | 2016-12-24 13:00 | 42728.5486 | 521.7 | 664.4 | 158.4 | 18.8 | 15.1 | 4 | 7.2 | 296.5 | 20.4 | 946.3 | -33.3975 | 0
359.0486 | 2016-12-24 13:10 | 42728.5556 | 521.1 | 688.5 | 151.3 | 18.8 | 14.9 | 5.1 | 8.2 | 289.6 | 17.3 | 946.2 | -34.1686 | 0
359.0556 | 2016-12-24 13:20 | 42728.5625 | 497.9 | 662.2 | 149.5 | 19 | 14.8 | 4.7 | 7.7 | 283.3 | 19.2 | 946.2 | -32.6525 | 0
359.0625 | 2016-12-24 13:30 | 42728.5694 | 476.4 | 637.3 | 148.4 | 19.1 | 14.6 | 4.5 | 7.9 | 294.6 | 24.9 | 946.1 | -32.472 | 0
359.0694 | 2016-12-24 13:40 | 42728.5764 | 461.9 | 629.5 | 146.6 | 19 | 14.7 | 4.5 | 7.4 | 298.4 | 25.3 | 946 | -31.9365 | 0
359.0764 | 2016-12-24 13:50 | 42728.5833 | 450.5 | 631.1 | 144 | 19.2 | 14.6 | 3.6 | 6.9 | 302.2 | 25.1 | 945.8 | -31.8346 | 0
359.0833 | 2016-12-24 14:00 | 42728.5903 | 432.2 | 621.3 | 140.3 | 19.3 | 14.7 | 4.1 | 6.4 | 292.2 | 23.6 | 945.8 | -32.1694 | 0
359.0903 | 2016-12-24 14:10 | 42728.5972 | 410.6 | 601 | 138.7 | 19.3 | 15.3 | 4 | 6.4 | 284 | 19.9 | 945.7 | -31.6444 | 0
359.0972 | 2016-12-24 14:20 | 42728.6042 | 389.7 | 591.5 | 133.4 | 19.4 | 15.3 | 4 | 6.2 | 274.1 | 21.3 | 945.6 | -31.1277 | 0
359.1042 | 2016-12-24 14:30 | 42728.6111 | 359.3 | 554 | 129.6 | 19 | 15.7 | 5 | 7.7 | 270.5 | 15.5 | 945.5 | -31.5115 | 0
359.1111 | 2016-12-24 14:40 | 42728.6181 | 330.2 | 516.3 | 126.4 | 19.1 | 16.3 | 4.2 | 6.7 | 278.3 | 17.5 | 945.6 | -31.8272 | 0
359.1181 | 2016-12-24 14:50 | 42728.625 | 308.5 | 510.3 | 118.7 | 19.2 | 16.3 | 3.4 | 5.6 | 273.5 | 20.2 | 945.5 | -31.6787 | 0
359.125 | 2016-12-24 15:00 | 42728.6319 | 286 | 502.4 | 110.9 | 19.1 | 16.1 | 4 | 6.2 | 280.9 | 19.5 | 945.5 | -32.2398 | 0
359.1319 | 2016-12-24 15:10 | 42728.6389 | 260.1 | 479.8 | 104.1 | 19 | 15.7 | 4.5 | 6.9 | 274.5 | 15.9 | 945.5 | -33.7089 | 0
359.1389 | 2016-12-24 15:20 | 42728.6458 | 226.4 | 426.6 | 98 | 18.7 | 16.4 | 4.8 | 7.2 | 275.1 | 14.1 | 945.5 | -33.4617 | 0
359.1458 | 2016-12-24 15:30 | 42728.6528 | 194.9 | 373 | 92.4 | 18.5 | 17.2 | 4 | 6.2 | 268.8 | 15.8 | 945.5 | -31.3978 | 0
359.1528 | 2016-12-24 15:40 | 42728.6597 | 165.4 | 329.1 | 83.6 | 18.4 | 17.8 | 4 | 6.7 | 276.5 | 14.7 | 945.5 | -31.3189 | 0
359.1597 | 2016-12-24 15:50 | 42728.6667 | 136.3 | 278.4 | 74.6 | 18.1 | 17.9 | 4.4 | 6.4 | 271.4 | 14.2 | 945.6 | -30.6577 | 0
359.1667 | 2016-12-24 16:00 | 42728.6736 | 108.1 | 222.9 | 64.9 | 17.8 | 18 | 4.1 | 5.9 | 265.8 | 14.2 | 945.6 | -28.8875 | 0
359.1736 | 2016-12-24 16:10 | 42728.6806 | 82.2 | 169.2 | 54.3 | 17.5 | 18.4 | 3.8 | 5.6 | 270.1 | 13.3 | 945.6 | -26.1223 | 0
359.1806 | 2016-12-24 16:20 | 42728.6875 | 58.3 | 120.3 | 41.9 | 17.2 | 19.1 | 3.7 | 5.6 | 277.2 | 13 | 945.7 | -24.1374 | 0
359.1875 | 2016-12-24 16:30 | 42728.6944 | 36.3 | 66.7 | 28.8 | 16.9 | 19.2 | 3.6 | 5.6 | 289.6 | 14.9 | 945.7 | -22.7751 | 0
359.1944 | 2016-12-24 16:40 | 42728.7014 | 19.5 | 27.5 | 16.9 | 16.6 | 19 | 3.1 | 4.9 | 298.6 | 17.5 | 945.6 | -20.6569 | 0
359.2014 | 2016-12-24 16:50 | 42728.7083 | 5.7 | 1 | 5.1 | 16.1 | 19.8 | 3.3 | 4.6 | 280.6 | 13.8 | 945.7 | -23.4322 | 0
359.2083 | 2016-12-24 17:00 | 42728.7153 | 0 | 0 | 0 | 15.9 | 20.2 | 3.3 | 4.4 | 275.2 | 10.7 | 945.7 | 0 | 0
359.2153 | 2016-12-24 17:10 | 42728.7222 | 0 | 0 | 0 | 15.5 | 20.8 | 3 | 4.4 | 287.2 | 11.4 | 945.7 | 0 | 0
359.2222 | 2016-12-24 17:20 | 42728.7292 | 0 | 0 | 0 | 15.3 | 21 | 2.7 | 3.9 | 291.7 | 11.3 | 945.7 | 0 | 0
359.2292 | 2016-12-24 17:30 | 42728.7361 | 0 | 0 | 0 | 15.2 | 20.9 | 3.2 | 4.1 | 278.3 | 9.3 | 945.7 | 0 | 0
359.2361 | 2016-12-24 17:40 | 42728.7431 | 0 | 0 | 0 | 15.1 | 20.8 | 2.2 | 3.4 | 295.9 | 12.1 | 945.9 | 0 | 0
359.2431 | 2016-12-24 17:50 | 42728.75 | 0 | 0 | 0 | 14.9 | 21.3 | 2.5 | 3.4 | 287.7 | 11.8 | 946 | 0 | 0
359.25 | 2016-12-24 18:00 | 42728.7569 | 0 | 0 | 0 | 14.5 | 21.9 | 2.5 | 3.6 | 277.4 | 7.8 | 946.1 | 0 | 0
359.2569 | 2016-12-24 18:10 | 42728.7639 | 0 | 0 | 0 | 14.5 | 21.7 | 2.5 | 3.9 | 280.8 | 8.2 | 946.2 | 0 | 0
359.2639 | 2016-12-24 18:20 | 42728.7708 | 0 | 0 | 0 | 14.6 | 21.7 | 2.5 | 3.4 | 282.3 | 9.5 | 946.3 | 0 | 0
359.2708 | 2016-12-24 18:30 | 42728.7778 | 0 | 0 | 0 | 14.4 | 22.2 | 2.5 | 3.4 | 279.2 | 9.5 | 946.3 | 0 | 0
359.2778 | 2016-12-24 18:40 | 42728.7847 | 0 | 0 | 0 | 14.3 | 22.4 | 2.4 | 3.4 | 268.9 | 8.8 | 946.5 | 0 | 0
359.2847 | 2016-12-24 18:50 | 42728.7917 | 0 | 0 | 0 | 14.4 | 22.3 | 2.5 | 3.6 | 269.8 | 11.1 | 946.6 | 0 | 0
359.2917 | 2016-12-24 19:00 | 42728.7986 | 0 | 0 | 0 | 14.2 | 23 | 1.6 | 2.9 | 274.7 | 8.6 | 946.6 | 0 | 0
359.2986 | 2016-12-24 19:10 | 42728.8056 | 0 | 0 | 0 | 13.8 | 23.7 | 1.6 | 2.4 | 271.8 | 7.9 | 946.6 | 0 | 0
359.3056 | 2016-12-24 19:20 | 42728.8125 | 0 | 0 | 0 | 13.8 | 23.9 | 1.9 | 3.4 | 277.9 | 7.6 | 946.7 | 0 | 0
359.3125 | 2016-12-24 19:30 | 42728.8194 | 0 | 0 | 0 | 14.1 | 23.6 | 2.3 | 3.4 | 282.6 | 11 | 946.7 | 0 | 0
359.3194 | 2016-12-24 19:40 | 42728.8264 | 0 | 0 | 0 | 13.8 | 24.1 | 2 | 2.6 | 280.7 | 3.3 | 946.8 | 0 | 0
359.3264 | 2016-12-24 19:50 | 42728.8333 | 0 | 0 | 0 | 13.6 | 24.5 | 2.1 | 2.6 | 282.2 | 4.2 | 946.8 | 0 | 0
359.3333 | 2016-12-24 20:00 | 42728.8403 | 0 | 0 | 0 | 13.1 | 26.1 | 0.5 | 2.4 | 285.6 | 1.8 | 946.9 | 0 | 0
359.3403 | 2016-12-24 20:10 | 42728.8472 | 0 | 0 | 0 | 12.2 | 27.2 | 0.1 | 1.1 | 45.6 | 1.1 | 946.9 | 0 | 0
359.3472 | 2016-12-24 20:20 | 42728.8542 | 0 | 0 | 0 | 11.5 | 28.7 | 0 | 0 | 0 | 0 | 946.9 | 0 | 0
359.3542 | 2016-12-24 20:30 | 42728.8611 | 0 | 0 | 0 | 11.3 | 29.1 | 0.4 | 1.4 | 46.2 | 0 | 946.9 | 0 | 0
359.3611 | 2016-12-24 20:40 | 42728.8681 | 0 | 0 | 0 | 11.1 | 30.2 | 0 | 0.7 | 46.2 | 0 | 947 | 0 | 0
359.3681 | 2016-12-24 20:50 | 42728.875 | 0 | 0 | 0 | 10.5 | 31.3 | 0 | 0 | 0 | 0 | 947.2 | 0 | 0
359.375 | 2016-12-24 21:00 | 42728.8819 | 0 | 0 | 0 | 10.5 | 31.4 | 0 | 0 | 0 | 0 | 947.2 | 0 | 0
359.3819 | 2016-12-24 21:10 | 42728.8889 | 0 | 0 | 0 | 10 | 33.7 | 0.2 | 1.4 | 331.2 | 4 | 947.3 | 0 | 0
359.3889 | 2016-12-24 21:20 | 42728.8958 | 0 | 0 | 0 | 10.8 | 31.6 | 1 | 1.6 | 295.5 | 0.8 | 947.2 | 0 | 0
359.3958 | 2016-12-24 21:30 | 42728.9028 | 0 | 0 | 0 | 11.2 | 30.8 | 1 | 1.6 | 295.5 | 0 | 947.2 | 0 | 0
359.4028 | 2016-12-24 21:40 | 42728.9097 | 0 | 0 | 0 | 11.2 | 31.2 | 0.8 | 1.4 | 295.5 | 0 | 947.3 | 0 | 0
359.4097 | 2016-12-24 21:50 | 42728.9167 | 0 | 0 | 0 | 10.5 | 32.3 | 1.2 | 1.6 | 295.9 | 2.8 | 947.3 | 0 | 0
359.4167 | 2016-12-24 22:00 | 42728.9236 | 0 | 0 | 0 | 10.4 | 33.2 | 1.4 | 1.9 | 316.6 | 0.1 | 947.3 | 0 | 0
359.4236 | 2016-12-24 22:10 | 42728.9306 | 0 | 0 | 0 | 10.6 | 33.3 | 1.5 | 1.9 | 311.4 | 1.4 | 947.3 | 0 | 0
359.4306 | 2016-12-24 22:20 | 42728.9375 | 0 | 0 | 0 | 11 | 33.1 | 1.8 | 2.1 | 305.3 | 5.6 | 947.3 | 0 | 0
359.4375 | 2016-12-24 22:30 | 42728.9444 | 0 | 0 | 0 | 10.7 | 33.6 | 1 | 2.1 | 284.2 | 8.7 | 947.4 | 0 | 0
359.4444 | 2016-12-24 22:40 | 42728.9514 | 0 | 0 | 0 | 10.6 | 33.6 | 0 | 0 | 0 | 0 | 947.4 | 0 | 0
359.4514 | 2016-12-24 22:50 | 42728.9583 | 0 | 0 | 0 | 10.2 | 35.4 | 0.3 | 0.7 | 268.4 | 0 | 947.5 | 0 | 0
359.4583 | 2016-12-24 23:00 | 42728.9653 | 0 | 0 | 0 | 10 | 36.4 | 0.8 | 1.4 | 268.4 | 0.1 | 947.6 | 0 | 0
359.4653 | 2016-12-24 23:10 | 42728.9722 | 0 | 0 | 0 | 9.2 | 38.4 | 0 | 1.4 | 78.2 | 10.8 | 947.7 | 0 | 0
359.4722 | 2016-12-24 23:20 | 42728.9792 | 0 | 0 | 0 | 9.3 | 38 | 0 | 0.4 | 0.6 | 0 | 947.9 | 0 | 0
359.4792 | 2016-12-24 23:30 | 42728.9861 | 0 | 0 | 0 | 9 | 39.6 | 0.4 | 1.1 | 317.8 | 0.1 | 947.9 | 0 | 0
359.4861 | 2016-12-24 23:40 | 42728.9931 | 0 | 0 | 0 | 9.3 | 39.1 | 0 | 0 | 0 | 0 | 947.9 | 0 | 0
359.4931 | 2016-12-24 23:50 | 42729 | 0 | 0 | 0 | 8.4 | 41.4 | 0.1 | 1.1 | 317.8 | 0 | 947.9 | 0 | 0
359.5 | 2016-12-25 | 42729.0069 | 0 | 0 | 0 | 8.1 | 41.9 | 0 | 0.4 | 317.9 | 0 | 947.9 | 0 | 0
359.5069 | 2016-12-25 00:10 | 42729.0139 | 0 | 0 | 0 | 8.6 | 41.1 | 0.2 | 2.4 | 222 | 7.6 | 947.8 | 0 | 0
359.5139 | 2016-12-25 00:20 | 42729.0208 | 0 | 0 | 0 | 8.1 | 42 | 0.9 | 2.4 | 282.5 | 28.8 | 947.8 | 0 | 0
359.5208 | 2016-12-25 00:30 | 42729.0278 | 0 | 0 | 0 | 8.4 | 39.8 | 2.5 | 3.4 | 300.1 | 11.1 | 947.8 | 0 | 0
359.5278 | 2016-12-25 00:40 | 42729.0347 | 0 | 0 | 0 | 8.7 | 38 | 2.4 | 3.1 | 274.5 | 6.6 | 947.7 | 0 | 0
359.5347 | 2016-12-25 00:50 | 42729.0417 | 0 | 0 | 0 | 9.2 | 35.5 | 2.5 | 3.4 | 275.5 | 7.5 | 947.6 | 0 | 0
359.5417 | 2016-12-25 01:00 | 42729.0486 | 0 | 0 | 0 | 9.8 | 33.9 | 2.3 | 2.9 | 286.4 | 5.6 | 947.5 | 0 | 0
359.5486 | 2016-12-25 01:10 | 42729.0556 | 0 | 0 | 0 | 9.8 | 33.9 | 1.9 | 3.4 | 296.8 | 11.4 | 947.5 | 0 | 0
359.5556 | 2016-12-25 01:20 | 42729.0625 | 0 | 0 | 0 | 10.2 | 32.5 | 2.2 | 2.9 | 291.2 | 6.1 | 947.6 | 0 | 0
359.5625 | 2016-12-25 01:30 | 42729.0694 | 0 | 0 | 0 | 10.4 | 31.6 | 2.3 | 3.4 | 276.1 | 9.9 | 947.5 | 0 | 0
359.5694 | 2016-12-25 01:40 | 42729.0764 | 0 | 0 | 0 | 10.6 | 30.4 | 1.8 | 2.6 | 263.4 | 5.2 | 947.5 | 0 | 0
359.5764 | 2016-12-25 01:50 | 42729.0833 | 0 | 0 | 0 | 9.9 | 33.7 | 0.3 | 1.9 | 272 | 2 | 947.6 | 0 | 0
359.5833 | 2016-12-25 02:00 | 42729.0903 | 0 | 0 | 0 | 8.1 | 39.5 | 0.1 | 1.4 | 276.3 | 0 | 947.7 | 0 | 0
359.5903 | 2016-12-25 02:10 | 42729.0972 | 0 | 0 | 0 | 8.4 | 37.1 | 1 | 2.6 | 270.4 | 7.5 | 947.7 | 0 | 0
359.5972 | 2016-12-25 02:20 | 42729.1042 | 0 | 0 | 0 | 8.2 | 37.5 | 0.1 | 1.1 | 270.4 | 4.9 | 947.7 | 0 | 0
359.6042 | 2016-12-25 02:30 | 42729.1111 | 0 | 0 | 0 | 8 | 38.6 | 0.9 | 2.6 | 258.8 | 21.6 | 947.7 | 0 | 0
359.6111 | 2016-12-25 02:40 | 42729.1181 | 0 | 0 | 0 | 8.3 | 38.7 | 0.7 | 2.9 | 289.9 | 48.7 | 947.7 | 0 | 0
359.6181 | 2016-12-25 02:50 | 42729.125 | 0 | 0 | 0 | 7.8 | 41.1 | 0 | 0 | 0 | 0 | 947.8 | 0 | 0
359.625 | 2016-12-25 03:00 | 42729.1319 | 0 | 0 | 0 | 7.5 | 40.8 | 0.8 | 1.4 | 307.9 | 6.2 | 947.8 | 0 | 0
359.6319 | 2016-12-25 03:10 | 42729.1389 | 0 | 0 | 0 | 6.9 | 42.2 | 0.4 | 1.4 | 305 | 0 | 947.8 | 0 | 0
359.6389 | 2016-12-25 03:20 | 42729.1458 | 0 | 0 | 0 | 6.8 | 42.3 | 0 | 1.1 | 305 | 0 | 947.7 | 0 | 0
359.6458 | 2016-12-25 03:30 | 42729.1528 | 0 | 0 | 0 | 6.7 | 43 | 0.5 | 2.1 | 301.6 | 3.4 | 947.7 | 0 | 0
359.6528 | 2016-12-25 03:40 | 42729.1597 | 0 | 0 | 0 | 7.6 | 40.2 | 2.1 | 3.1 | 295.7 | 17.5 | 947.7 | 0 | 0
359.6597 | 2016-12-25 03:50 | 42729.1667 | 0 | 0 | 0 | 9.2 | 34.9 | 1 | 2.4 | 307.1 | 11.5 | 947.7 | 0 | 0
359.6667 | 2016-12-25 04:00 | 42729.1736 | 0 | 0 | 0 | 8.2 | 38 | 0 | 1.1 | 9 | 9.1 | 947.8 | 0 | 0
359.6736 | 2016-12-25 04:10 | 42729.1806 | 0 | 0 | 0 | 8.3 | 37.1 | 0 | 0 | 0 | 0 | 947.9 | 0 | 0
359.6806 | 2016-12-25 04:20 | 42729.1875 | 0 | 0 | 0 | 8 | 38.4 | 1 | 3.1 | 289.2 | 5.4 | 947.9 | 0 | 0
359.6875 | 2016-12-25 04:30 | 42729.1944 | 0 | 0 | 0 | 7.8 | 38.8 | 0.1 | 1.4 | 293.3 | 0 | 948 | 0 | 0
359.6944 | 2016-12-25 04:40 | 42729.2014 | 0 | 0 | 0 | 7.6 | 39 | 0.2 | 1.6 | 30.7 | 9.4 | 948.1 | 0 | 0
359.7014 | 2016-12-25 04:50 | 42729.2083 | 0 | 0 | 0 | 7.6 | 39 | 0.1 | 1.1 | 40.6 | 0 | 948.2 | 0 | 0
359.7083 | 2016-12-25 05:00 | 42729.2153 | 0 | 0 | 0 | 7.4 | 39.9 | 0.1 | 1.1 | 40.6 | 0 | 948.3 | 0 | 0
359.7153 | 2016-12-25 05:10 | 42729.2222 | 0 | 0 | 0 | 7.2 | 40.6 | 0 | 0 | 0 | 0 | 948.4 | 0 | 0
359.7222 | 2016-12-25 05:20 | 42729.2292 | 0 | 0 | 0 | 7.1 | 41.4 | 0 | 0 | 0 | 0 | 948.6 | 0 | 0
359.7292 | 2016-12-25 05:30 | 42729.2361 | 0 | 0 | 0 | 7.2 | 42.6 | 0 | 0 | 0 | 0 | 948.6 | 0 | 0
359.7361 | 2016-12-25 05:40 | 42729.2431 | 0 | 0 | 0 | 6.5 | 44.7 | 0 | 0 | 0 | 0 | 948.8 | 0 | 0
359.7431 | 2016-12-25 05:50 | 42729.25 | 0 | 0 | 0 | 6.5 | 45.6 | 1.2 | 2.4 | 293.3 | 20.1 | 949 | 0 | 0
359.75 | 2016-12-25 06:00 | 42729.2569 | 0 | 0 | 0 | 7.3 | 44.3 | 2.1 | 2.9 | 278.7 | 10.1 | 949.1 | 0 | 0
359.7569 | 2016-12-25 06:10 | 42729.2639 | 0 | 0 | 0 | 7.3 | 44.1 | 1.6 | 2.4 | 290.1 | 6.2 | 949.3 | 0 | 0
359.7639 | 2016-12-25 06:20 | 42729.2708 | 0 | 0 | 0 | 7.1 | 44.5 | 0.3 | 1.9 | 288.8 | 2.2 | 949.5 | 0 | 0
359.7708 | 2016-12-25 06:30 | 42729.2778 | 0 | 0 | 0 | 6.6 | 45.7 | 0.2 | 1.1 | 233.6 | 0 | 949.7 | 0 | 0
359.7778 | 2016-12-25 06:40 | 42729.2847 | 0 | 0 | 0 | 6.6 | 45.7 | 0 | 1.1 | 245.9 | 0.4 | 949.8 | 0 | 0
359.7847 | 2016-12-25 06:50 | 42729.2917 | 0 | 0 | 0 | 6.2 | 47 | 0.1 | 1.6 | 277.7 | 9.4 | 949.9 | 0 | 0
359.7917 | 2016-12-25 07:00 | 42729.2986 | 0 | 0 | 0 | 6.5 | 44.9 | 0.1 | 1.4 | 315.9 | 0 | 949.9 | 0 | 0
359.7986 | 2016-12-25 07:10 | 42729.3056 | 0 | 0 | 0 | 6.4 | 46.1 | 0 | 1.1 | 21.1 | 0 | 950.1 | 0 | 0
359.8056 | 2016-12-25 07:20 | 42729.3125 | 4.3 | 0 | 4.3 | 5.8 | 48.5 | 0 | 0.7 | 20.7 | 0 | 950.2 | 0 | 0
359.8125 | 2016-12-25 07:30 | 42729.3194 | 15.5 | 6.4 | 15 | 6 | 47.5 | 0.2 | 1.1 | 20.6 | 0 | 950.3 | -1.1492 | 0
359.8194 | 2016-12-25 07:40 | 42729.3264 | 28.7 | 18 | 26.9 | 6.2 | 47.2 | 0.2 | 1.1 | 21 | 0.2 | 950.5 | -0.74171 | 0
359.8264 | 2016-12-25 07:50 | 42729.3333 | 43.7 | 33.9 | 39.3 | 6.4 | 47.8 | 0.3 | 1.4 | 57.4 | 4.5 | 950.6 | -1.1315 | 0
359.8333 | 2016-12-25 08:00 | 42729.3403 | 59.9 | 53.2 | 51.6 | 6.4 | 48.9 | 0.6 | 1.6 | 16.9 | 14.4 | 950.7 | -0.45854 | 0
359.8403 | 2016-12-25 08:10 | 42729.3472 | 76.1 | 67.2 | 63.8 | 7 | 47.8 | 1.4 | 2.1 | 327.4 | 9.3 | 950.8 | 0.043504 | 0
359.8472 | 2016-12-25 08:20 | 42729.3542 | 94.6 | 89.3 | 75.7 | 7.9 | 45.3 | 0.7 | 1.6 | 314.4 | 11.8 | 951.1 | -0.30389 | 0
359.8542 | 2016-12-25 08:30 | 42729.3611 | 120.3 | 120 | 91.7 | 8.5 | 43.5 | 0.6 | 1.6 | 299.9 | 0 | 951.2 | -0.20308 | 0
359.8611 | 2016-12-25 08:40 | 42729.3681 | 141.4 | 141.6 | 103.9 | 9.1 | 42.2 | 0.1 | 0.7 | 303.4 | 2.6 | 951.3 | -0.39439 | 0
359.8681 | 2016-12-25 08:50 | 42729.375 | 166.9 | 171.2 | 117.3 | 9.8 | 43.1 | 0.2 | 1.1 | 15.2 | 11.8 | 951.3 | -0.21145 | 0
359.875 | 2016-12-25 09:00 | 42729.3819 | 191 | 193.2 | 130.4 | 9.8 | 43.8 | 0.5 | 1.4 | 35.1 | 51.3 | 951.5 | 0.01021 | 0
359.8819 | 2016-12-25 09:10 | 42729.3889 | 213 | 213.9 | 140.9 | 10.6 | 42 | 0 | 0 | 0 | 0 | 951.8 | -0.048372 | 0
359.8889 | 2016-12-25 09:20 | 42729.3958 | 231.8 | 227.9 | 149.9 | 10.9 | 40.7 | 0 | 0.4 | 226.8 | 0 | 951.9 | -0.06456 | 0
359.8958 | 2016-12-25 09:30 | 42729.4028 | 254.3 | 249.4 | 159.4 | 12 | 38.5 | 0 | 0.7 | 226.7 | 0 | 952.1 | -0.047023 | 0
359.9028 | 2016-12-25 09:40 | 42729.4097 | 275 | 268.4 | 167.4 | 12.3 | 37.1 | 0 | 0.7 | 226.8 | 0 | 952.2 | -0.27482 | 0
359.9097 | 2016-12-25 09:50 | 42729.4167 | 298.5 | 294.5 | 175 | 13 | 35.8 | 0 | 0 | 0 | 0 | 952.3 | -0.0016446 | 0
359.9167 | 2016-12-25 10:00 | 42729.4236 | 320.1 | 314.3 | 182.8 | 14 | 34.3 | 0 | 0 | 0 | 0 | 952.4 | 0.11964 | 0
359.9236 | 2016-12-25 10:10 | 42729.4306 | 335.8 | 323.5 | 189.1 | 15.2 | 32.7 | 0.1 | 1.1 | 226.7 | 0 | 952.6 | -0.038931 | 0
359.9306 | 2016-12-25 10:20 | 42729.4375 | 347.3 | 327.3 | 193.9 | 15.1 | 32.7 | 0.5 | 1.4 | 194.6 | 21 | 952.7 | -0.084911 | 0
359.9375 | 2016-12-25 10:30 | 42729.4444 | 363.5 | 346.3 | 196.4 | 15.2 | 32.3 | 0.2 | 1.6 | 162.5 | 1.2 | 952.8 | -0.097192 | 0
359.9444 | 2016-12-25 10:40 | 42729.4514 | 382.7 | 365.7 | 201.7 | 15.6 | 31.3 | 0.3 | 1.6 | 168 | 0 | 952.8 | -0.034858 | 0
359.9514 | 2016-12-25 10:50 | 42729.4583 | 395.7 | 375.9 | 205.5 | 15.9 | 31 | 0.4 | 1.9 | 151.4 | 6.5 | 952.8 | 0.038641 | 0
359.9583 | 2016-12-25 11:00 | 42729.4653 | 398.9 | 369.3 | 208.4 | 16.2 | 31 | 1 | 2.4 | 185 | 14.4 | 952.8 | -0.026702 | 0
359.9653 | 2016-12-25 11:10 | 42729.4722 | 411.7 | 384.8 | 210 | 16.7 | 29.5 | 0.7 | 2.1 | 176.6 | 19.2 | 952.7 | 0.0029969 | 0
359.9722 | 2016-12-25 11:20 | 42729.4792 | 426.6 | 401.9 | 213.2 | 16.5 | 28.2 | 0.9 | 1.9 | 235.4 | 22.7 | 952.6 | 0.11492 | 0
359.9792 | 2016-12-25 11:30 | 42729.4861 | 424.7 | 389.5 | 215.7 | 16.5 | 27.3 | 1.2 | 2.1 | 247.8 | 12.3 | 952.5 | 0.054708 | 0
359.9861 | 2016-12-25 11:40 | 42729.4931 | 429 | 391 | 217.6 | 16.7 | 27.1 | 1.3 | 2.9 | 254.8 | 13 | 952.5 | 0.065077 | 0
359.9931 | 2016-12-25 11:50 | 42729.5 | 430.5 | 392.5 | 217.2 | 17 | 27.3 | 0.5 | 1.9 | 259.1 | 3.5 | 952.3 | -0.025231 | 0
360 | 2016-12-25 12:00 | 42729.5069 | 427.2 | 385.9 | 217 | 18.2 | 25.8 | 0 | 0.7 | 262.2 | 0 | 952.2 | -0.068787 | 0
360.0069 | 2016-12-25 12:10 | 42729.5139 | 420.5 | 373.6 | 217.2 | 18.4 | 26.2 | 0.6 | 1.9 | 249.9 | 2.2 | 952.2 | 0.12846 | 0
360.0139 | 2016-12-25 12:20 | 42729.5208 | 424.2 | 382.5 | 216.6 | 18.6 | 26 | 0.5 | 1.9 | 230.1 | 8.8 | 952.2 | -0.067637 | 0
360.0208 | 2016-12-25 12:30 | 42729.5278 | 427.2 | 394 | 214.7 | 18.8 | 24.6 | 0.3 | 1.6 | 236 | 1.8 | 952.2 | 0.11541 | 0
360.0278 | 2016-12-25 12:40 | 42729.5347 | 416.2 | 381.8 | 211.9 | 19.1 | 23.7 | 0.7 | 2.1 | 203.7 | 15.6 | 952 | -0.13708 | 0
360.0347 | 2016-12-25 12:50 | 42729.5417 | 413.2 | 380.2 | 212.1 | 18.5 | 24.4 | 0.3 | 1.9 | 232.4 | 9.3 | 951.9 | -0.037884 | 0
360.0417 | 2016-12-25 13:00 | 42729.5486 | 405.5 | 374.7 | 210.1 | 19.1 | 24.1 | 0.4 | 1.6 | 246.1 | 0 | 951.9 | -0.038049 | 0
360.0486 | 2016-12-25 13:10 | 42729.5556 | 391.6 | 364.6 | 204.7 | 19.1 | 24 | 0.4 | 1.6 | 152.8 | 22.9 | 951.8 | -0.029109 | 0
360.0556 | 2016-12-25 13:20 | 42729.5625 | 367.8 | 335.8 | 199.1 | 19.5 | 24.5 | 0.5 | 2.4 | 125.7 | 11.7 | 951.7 | -0.035391 | 0
360.0625 | 2016-12-25 13:30 | 42729.5694 | 346.5 | 312 | 193.4 | 19.3 | 23.9 | 1.9 | 3.4 | 135.7 | 25.6 | 951.6 | 0.0051678 | 0
360.0694 | 2016-12-25 13:40 | 42729.5764 | 344.5 | 326.1 | 188.7 | 18.7 | 24 | 1.7 | 2.6 | 116.1 | 14.9 | 951.5 | -0.012481 | 0
360.0764 | 2016-12-25 13:50 | 42729.5833 | 335.6 | 329.7 | 182.8 | 18.8 | 23.6 | 1.5 | 2.6 | 115.6 | 9 | 951.5 | 0.0066024 | 0
360.0833 | 2016-12-25 14:00 | 42729.5903 | 319.4 | 317.1 | 177.3 | 19.1 | 23.5 | 0.7 | 2.4 | 89.6 | 5.8 | 951.5 | -0.1751 | 0
360.0903 | 2016-12-25 14:10 | 42729.5972 | 300.4 | 303.1 | 169.7 | 19.1 | 23.5 | 1.2 | 2.4 | 85.8 | 5.7 | 951.5 | -0.12973 | 0
360.0972 | 2016-12-25 14:20 | 42729.6042 | 286.7 | 298 | 163.7 | 19.3 | 23.2 | 0.8 | 2.9 | 105 | 9.3 | 951.5 | 0.13796 | 0
360.1042 | 2016-12-25 14:30 | 42729.6111 | 259.8 | 267.4 | 154.5 | 18.9 | 24.5 | 2 | 3.4 | 100.1 | 14.2 | 951.4 | -0.088127 | 0
360.1111 | 2016-12-25 14:40 | 42729.6181 | 243.3 | 258.6 | 146.7 | 18.8 | 24.2 | 1.6 | 2.9 | 93.5 | 14.1 | 951.4 | -0.22794 | 0
360.1181 | 2016-12-25 14:50 | 42729.625 | 225.1 | 247.5 | 138.1 | 18.8 | 23 | 2 | 2.9 | 99.8 | 10.3 | 951.4 | 0.10122 | 0
360.125 | 2016-12-25 15:00 | 42729.6319 | 201.8 | 224.9 | 127.8 | 18.7 | 22.4 | 1.7 | 2.6 | 111.2 | 8 | 951.4 | -0.010656 | 0
360.1319 | 2016-12-25 15:10 | 42729.6389 | 180.1 | 205.4 | 117.4 | 18.7 | 23 | 1 | 1.9 | 100.5 | 8.6 | 951.4 | 0.060128 | 0
360.1389 | 2016-12-25 15:20 | 42729.6458 | 161.3 | 196 | 106.2 | 18.8 | 23.2 | 0.7 | 1.9 | 99.4 | 5.2 | 951.4 | -0.30156 | 0
360.1458 | 2016-12-25 15:30 | 42729.6528 | 136.6 | 172.2 | 92.6 | 18.6 | 23.6 | 0.4 | 1.4 | 102.8 | 0 | 951.2 | -0.28054 | 0
360.1528 | 2016-12-25 15:40 | 42729.6597 | 114.1 | 150.6 | 79.7 | 18.5 | 23.4 | 0 | 1.1 | 102.7 | 0 | 951.2 | 0.14096 | 0
360.1597 | 2016-12-25 15:50 | 42729.6667 | 94.9 | 127 | 69.2 | 18.3 | 24 | 0.3 | 1.6 | 102.8 | 0 | 951.1 | -0.63955 | 0
360.1667 | 2016-12-25 16:00 | 42729.6736 | 72.5 | 89.6 | 57 | 17.9 | 24.9 | 0.8 | 1.6 | 101.8 | 0.6 | 951.1 | 0.16661 | 0
360.1736 | 2016-12-25 16:10 | 42729.6806 | 55.1 | 71.7 | 44.6 | 17.8 | 25.7 | 0 | 0.4 | 101.2 | 0 | 951.2 | -0.91108 | 0
360.1806 | 2016-12-25 16:20 | 42729.6875 | 36.6 | 47.3 | 31.1 | 17.7 | 26.1 | 0 | 0 | 0 | 0 | 951.1 | -0.39036 | 0
360.1875 | 2016-12-25 16:30 | 42729.6944 | 11 | 7.7 | 10.3 | 16.7 | 28.6 | 0 | 0 | 0 | 0 | 951.1 | -0.4756 | 0
360.1944 | 2016-12-25 16:40 | 42729.7014 | 5.1 | 3.6 | 4.8 | 15.8 | 30.2 | 0 | 0 | 0 | 0 | 951.2 | -1.7773 | 0
360.2014 | 2016-12-25 16:50 | 42729.7083 | 0 | 0 | 0 | 15.4 | 31.3 | 0 | 0 | 0 | 0 | 951.3 | 0 | 0
360.2083 | 2016-12-25 17:00 | 42729.7153 | 0 | 0 | 0 | 15 | 31.6 | 0 | 0 | 0 | 0 | 951.3 | 0 | 0
360.2153 | 2016-12-25 17:10 | 42729.7222 | 0 | 0 | 0 | 14.9 | 32.1 | 0.2 | 1.4 | 101.2 | 0 | 951.4 | 0 | 0
360.2222 | 2016-12-25 17:20 | 42729.7292 | 0 | 0 | 0 | 14.5 | 33.5 | 1.3 | 1.9 | 258.2 | 76.7 | 951.4 | 0 | 0
360.2292 | 2016-12-25 17:30 | 42729.7361 | 0 | 0 | 0 | 14.2 | 33.7 | 1.3 | 1.9 | 270.1 | 0.1 | 951.4 | 0 | 0
360.2361 | 2016-12-25 17:40 | 42729.7431 | 0 | 0 | 0 | 14.3 | 33.8 | 1.8 | 2.9 | 268.5 | 4.7 | 951.6 | 0 | 0
360.2431 | 2016-12-25 17:50 | 42729.75 | 0 | 0 | 0 | 14.3 | 32.7 | 2.4 | 3.4 | 279.9 | 7.1 | 951.7 | 0 | 0
360.25 | 2016-12-25 18:00 | 42729.7569 | 0 | 0 | 0 | 14.5 | 29.4 | 2.5 | 3.4 | 280.8 | 5.4 | 951.8 | 0 | 0
360.2569 | 2016-12-25 18:10 | 42729.7639 | 0 | 0 | 0 | 14.2 | 28.5 | 2.4 | 3.1 | 278.1 | 6.8 | 952 | 0 | 0
360.2639 | 2016-12-25 18:20 | 42729.7708 | 0 | 0 | 0 | 13.9 | 27.8 | 2.6 | 3.6 | 277.4 | 7.9 | 952.1 | 0 | 0
360.2708 | 2016-12-25 18:30 | 42729.7778 | 0 | 0 | 0 | 13.9 | 26.2 | 2.9 | 4.1 | 279.2 | 10.8 | 952.3 | 0 | 0
360.2778 | 2016-12-25 18:40 | 42729.7847 | 0 | 0 | 0 | 14.1 | 24.7 | 2.8 | 4.4 | 287.5 | 12.3 | 952.5 | 0 | 0
360.2847 | 2016-12-25 18:50 | 42729.7917 | 0 | 0 | 0 | 14.1 | 24.9 | 2.6 | 3.6 | 293.7 | 12.2 | 952.5 | 0 | 0
360.2917 | 2016-12-25 19:00 | 42729.7986 | 0 | 0 | 0 | 13.8 | 26.8 | 2.5 | 3.6 | 297.6 | 11.7 | 952.6 | 0 | 0
360.2986 | 2016-12-25 19:10 | 42729.8056 | 0 | 0 | 0 | 13.4 | 28.9 | 1.8 | 2.6 | 298.4 | 9.5 | 952.7 | 0 | 0
360.3056 | 2016-12-25 19:20 | 42729.8125 | 0 | 0 | 0 | 13.1 | 30.3 | 1.7 | 2.6 | 302.9 | 9.3 | 952.6 | 0 | 0
360.3125 | 2016-12-25 19:30 | 42729.8194 | 0 | 0 | 0 | 13.2 | 29.9 | 1.4 | 2.6 | 309.6 | 13.1 | 952.8 | 0 | 0
360.3194 | 2016-12-25 19:40 | 42729.8264 | 0 | 0 | 0 | 13.4 | 27.1 | 1.4 | 2.6 | 317.5 | 16.9 | 952.9 | 0 | 0
360.3264 | 2016-12-25 19:50 | 42729.8333 | 0 | 0 | 0 | 13.3 | 26.4 | 1.2 | 2.4 | 317.8 | 11.8 | 952.9 | 0 | 0
360.3333 | 2016-12-25 20:00 | 42729.8403 | 0 | 0 | 0 | 13.1 | 26 | 2.1 | 3.4 | 320.1 | 13.4 | 953 | 0 | 0
360.3403 | 2016-12-25 20:10 | 42729.8472 | 0 | 0 | 0 | 13.2 | 25.3 | 1.9 | 3.6 | 315.3 | 15.3 | 953 | 0 | 0
360.3472 | 2016-12-25 20:20 | 42729.8542 | 0 | 0 | 0 | 13.1 | 25.6 | 1.9 | 2.9 | 308.1 | 14.4 | 953.1 | 0 | 0
360.3542 | 2016-12-25 20:30 | 42729.8611 | 0 | 0 | 0 | 12.9 | 26.4 | 1.1 | 3.4 | 302.3 | 13.8 | 953.2 | 0 | 0
360.3611 | 2016-12-25 20:40 | 42729.8681 | 0 | 0 | 0 | 11.4 | 30.9 | 0.7 | 1.9 | 81 | 12.5 | 953 | 0 | 0
360.3681 | 2016-12-25 20:50 | 42729.875 | 0 | 0 | 0 | 10.9 | 31.9 | 0.2 | 1.6 | 60.6 | 0.6 | 952.8 | 0 | 0
360.375 | 2016-12-25 21:00 | 42729.8819 | 0 | 0 | 0 | 10.4 | 33.9 | 0 | 0.7 | 61.9 | 0 | 952.9 | 0 | 0
360.3819 | 2016-12-25 21:10 | 42729.8889 | 0 | 0 | 0 | 10 | 35.4 | 0 | 0 | 0 | 0 | 952.9 | 0 | 0
360.3889 | 2016-12-25 21:20 | 42729.8958 | 0 | 0 | 0 | 9.5 | 36.8 | 0 | 0 | 0 | 0 | 953.1 | 0 | 0
360.3958 | 2016-12-25 21:30 | 42729.9028 | 0 | 0 | 0 | 9.8 | 36.7 | 0.1 | 1.4 | 328.5 | 3.1 | 953.1 | 0 | 0
360.4028 | 2016-12-25 21:40 | 42729.9097 | 0 | 0 | 0 | 10.1 | 35.8 | 1.2 | 1.6 | 306.7 | 17.3 | 953.1 | 0 | 0
360.4097 | 2016-12-25 21:50 | 42729.9167 | 0 | 0 | 0 | 10.8 | 33.4 | 2 | 3.6 | 254.1 | 18.5 | 953.2 | 0 | 0
360.4167 | 2016-12-25 22:00 | 42729.9236 | 0 | 0 | 0 | 11.2 | 29.4 | 2.2 | 4.1 | 259.7 | 13.9 | 953.2 | 0 | 0
360.4236 | 2016-12-25 22:10 | 42729.9306 | 0 | 0 | 0 | 11.9 | 25.9 | 2.8 | 4.4 | 265.3 | 10.8 | 953.2 | 0 | 0
360.4306 | 2016-12-25 22:20 | 42729.9375 | 0 | 0 | 0 | 11.9 | 25.4 | 3.3 | 4.9 | 260.2 | 12.9 | 953.1 | 0 | 0
360.4375 | 2016-12-25 22:30 | 42729.9444 | 0 | 0 | 0 | 12.1 | 24.7 | 3.7 | 5.1 | 256.3 | 16.1 | 953 | 0 | 0
360.4444 | 2016-12-25 22:40 | 42729.9514 | 0 | 0 | 0 | 11.9 | 25.3 | 2.9 | 4.9 | 262.3 | 11.9 | 953 | 0 | 0
360.4514 | 2016-12-25 22:50 | 42729.9583 | 0 | 0 | 0 | 11.5 | 26.3 | 2.5 | 3.6 | 263.4 | 10.8 | 953 | 0 | 0
360.4583 | 2016-12-25 23:00 | 42729.9653 | 0 | 0 | 0 | 11.4 | 27 | 2.1 | 3.4 | 262.6 | 13.1 | 953 | 0 | 0
360.4653 | 2016-12-25 23:10 | 42729.9722 | 0 | 0 | 0 | 11.5 | 27 | 3.3 | 4.6 | 285.3 | 10.2 | 952.9 | 0 | 0
360.4722 | 2016-12-25 23:20 | 42729.9792 | 0 | 0 | 0 | 12.6 | 25 | 3.8 | 5.1 | 288.9 | 11.6 | 953 | 0 | 0
360.4792 | 2016-12-25 23:30 | 42729.9861 | 0 | 0 | 0 | 13.2 | 24.8 | 4 | 5.1 | 284.6 | 10 | 953 | 0 | 0
360.4861 | 2016-12-25 23:40 | 42729.9931 | 0 | 0 | 0 | 13.1 | 26.1 | 3.5 | 4.9 | 278.8 | 8.5 | 953 | 0 | 0
360.4931 | 2016-12-25 23:50 | 42730 | 0 | 0 | 0 | 12.8 | 26.4 | 3.1 | 4.1 | 269.7 | 10.9 | 953 | 0 | 0
360.5 | 2016-12-26 | 42730.0069 | 0 | 0 | 0 | 13.1 | 25.2 | 3.4 | 5.1 | 259.4 | 12.9 | 952.8 | 0 | 0
360.5069 | 2016-12-26 00:10 | 42730.0139 | 0 | 0 | 0 | 13.8 | 23.4 | 3.7 | 5.1 | 255.8 | 15.6 | 952.7 | 0 | 0
360.5139 | 2016-12-26 00:20 | 42730.0208 | 0 | 0 | 0 | 13.6 | 23.8 | 2.7 | 4.9 | 244.6 | 18.7 | 952.6 | 0 | 0
360.5208 | 2016-12-26 00:30 | 42730.0278 | 0 | 0 | 0 | 13.3 | 24.2 | 2.2 | 4.1 | 237.7 | 17.2 | 952.5 | 0 | 0
360.5278 | 2016-12-26 00:40 | 42730.0347 | 0 | 0 | 0 | 12.9 | 25 | 1.8 | 3.9 | 263.9 | 18.6 | 952.3 | 0 | 0
360.5347 | 2016-12-26 00:50 | 42730.0417 | 0 | 0 | 0 | 13 | 24.6 | 2.1 | 4.4 | 270.7 | 23.1 | 952.1 | 0 | 0
360.5417 | 2016-12-26 01:00 | 42730.0486 | 0 | 0 | 0 | 12 | 26.4 | 1.5 | 3.1 | 308.8 | 14.4 | 952 | 0 | 0
360.5486 | 2016-12-26 01:10 | 42730.0556 | 0 | 0 | 0 | 11.5 | 26.9 | 1.7 | 3.1 | 299.9 | 16.6 | 951.8 | 0 | 0
360.5556 | 2016-12-26 01:20 | 42730.0625 | 0 | 0 | 0 | 12.6 | 24.9 | 2 | 3.6 | 304.6 | 16.1 | 951.7 | 0 | 0
360.5625 | 2016-12-26 01:30 | 42730.0694 | 0 | 0 | 0 | 11.7 | 26.8 | 2.5 | 3.9 | 316.9 | 18 | 951.7 | 0 | 0
360.5694 | 2016-12-26 01:40 | 42730.0764 | 0 | 0 | 0 | 12 | 26 | 1.5 | 3.6 | 315.5 | 14.9 | 951.8 | 0 | 0
360.5764 | 2016-12-26 01:50 | 42730.0833 | 0 | 0 | 0 | 8.7 | 44.5 | 0.6 | 2.1 | 71.8 | 53.4 | 951.8 | 0 | 0
360.5833 | 2016-12-26 02:00 | 42730.0903 | 0 | 0 | 0 | 7.7 | 46.2 | 1.4 | 3.4 | 11.4 | 20.6 | 951.8 | 0 | 0
360.5903 | 2016-12-26 02:10 | 42730.0972 | 0 | 0 | 0 | 7.4 | 46.2 | 1.7 | 2.1 | 3.4 | 26.9 | 951.8 | 0 | 0
360.5972 | 2016-12-26 02:20 | 42730.1042 | 0 | 0 | 0 | 8 | 44.8 | 0.5 | 1.6 | 38.6 | 5.5 | 951.7 | 0 | 0
360.6042 | 2016-12-26 02:30 | 42730.1111 | 0 | 0 | 0 | 7.4 | 48.8 | 0.1 | 1.1 | 20.4 | 0 | 951.7 | 0 | 0
360.6111 | 2016-12-26 02:40 | 42730.1181 | 0 | 0 | 0 | 7.1 | 51.8 | 0 | 0 | 0 | 0 | 951.8 | 0 | 0
360.6181 | 2016-12-26 02:50 | 42730.125 | 0 | 0 | 0 | 7.1 | 51.4 | 0.2 | 1.6 | 319.8 | 0 | 951.7 | 0 | 0
360.625 | 2016-12-26 03:00 | 42730.1319 | 0 | 0 | 0 | 7 | 49.4 | 1.5 | 2.9 | 304.4 | 21.6 | 951.6 | 0 | 0
360.6319 | 2016-12-26 03:10 | 42730.1389 | 0 | 0 | 0 | 7.7 | 44.8 | 0.8 | 2.9 | 257 | 9.9 | 951.5 | 0 | 0
360.6389 | 2016-12-26 03:20 | 42730.1458 | 0 | 0 | 0 | 7.4 | 43.5 | 1.5 | 3.1 | 276.2 | 36.6 | 951.4 | 0 | 0
360.6458 | 2016-12-26 03:30 | 42730.1528 | 0 | 0 | 0 | 9.7 | 35.2 | 2.4 | 3.4 | 278 | 9.2 | 951.2 | 0 | 0
360.6528 | 2016-12-26 03:40 | 42730.1597 | 0 | 0 | 0 | 9.6 | 35.3 | 2.7 | 3.9 | 280.2 | 6.4 | 951.2 | 0 | 0
360.6597 | 2016-12-26 03:50 | 42730.1667 | 0 | 0 | 0 | 9.9 | 35.3 | 2.6 | 3.4 | 276.2 | 9 | 951.2 | 0 | 0
360.6667 | 2016-12-26 04:00 | 42730.1736 | 0 | 0 | 0 | 9.3 | 36.7 | 3.2 | 4.1 | 275.8 | 8.3 | 951 | 0 | 0
360.6736 | 2016-12-26 04:10 | 42730.1806 | 0 | 0 | 0 | 8.9 | 38.3 | 3.3 | 4.1 | 281.7 | 9.6 | 950.8 | 0 | 0
360.6806 | 2016-12-26 04:20 | 42730.1875 | 0 | 0 | 0 | 8.6 | 39.4 | 1.5 | 3.6 | 281.7 | 19.6 | 950.8 | 0 | 0
360.6875 | 2016-12-26 04:30 | 42730.1944 | 0 | 0 | 0 | 7.6 | 43.8 | 0.5 | 1.4 | 42.8 | 10.9 | 950.9 | 0 | 0
360.6944 | 2016-12-26 04:40 | 42730.2014 | 0 | 0 | 0 | 7.1 | 52.5 | 0.7 | 1.9 | 93.3 | 11.1 | 950.9 | 0 | 0
360.7014 | 2016-12-26 04:50 | 42730.2083 | 0 | 0 | 0 | 6.7 | 55.4 | 0.3 | 1.4 | 88.7 | 3.6 | 950.9 | 0 | 0
360.7083 | 2016-12-26 05:00 | 42730.2153 | 0 | 0 | 0 | 6.5 | 55.5 | 0.2 | 1.6 | 82.6 | 0 | 951 | 0 | 0
360.7153 | 2016-12-26 05:10 | 42730.2222 | 0 | 0 | 0 | 6.2 | 55.9 | 0 | 1.1 | 11.2 | 3.7 | 951.1 | 0 | 0
360.7222 | 2016-12-26 05:20 | 42730.2292 | 0 | 0 | 0 | 5.9 | 56.2 | 0.8 | 1.4 | 327.8 | 9.4 | 951.2 | 0 | 0
360.7292 | 2016-12-26 05:30 | 42730.2361 | 0 | 0 | 0 | 6.1 | 55.6 | 0.9 | 1.6 | 314 | 7 | 951.3 | 0 | 0
360.7361 | 2016-12-26 05:40 | 42730.2431 | 0 | 0 | 0 | 6.3 | 48.8 | 1.3 | 2.1 | 292.6 | 8.1 | 951.3 | 0 | 0
360.7431 | 2016-12-26 05:50 | 42730.25 | 0 | 0 | 0 | 6.2 | 47.7 | 0.1 | 0.7 | 286.7 | 0 | 951.3 | 0 | 0
360.75 | 2016-12-26 06:00 | 42730.2569 | 0 | 0 | 0 | 6.1 | 48.2 | 0.5 | 2.1 | 290.4 | 9.5 | 951.3 | 0 | 0
360.7569 | 2016-12-26 06:10 | 42730.2639 | 0 | 0 | 0 | 4.7 | 52.8 | 2.4 | 3.4 | 348 | 4.5 | 951.3 | 0 | 0
360.7639 | 2016-12-26 06:20 | 42730.2708 | 0 | 0 | 0 | 4.2 | 55.4 | 2.1 | 3.1 | 322.6 | 12.6 | 951.4 | 0 | 0
360.7708 | 2016-12-26 06:30 | 42730.2778 | 0 | 0 | 0 | 4.8 | 53.4 | 2.8 | 3.6 | 294.3 | 15.6 | 951.5 | 0 | 0
360.7778 | 2016-12-26 06:40 | 42730.2847 | 0 | 0 | 0 | 5.8 | 49.8 | 0.9 | 2.9 | 259.8 | 14.3 | 951.5 | 0 | 0
360.7847 | 2016-12-26 06:50 | 42730.2917 | 0 | 0 | 0 | 4.7 | 53.7 | 1.1 | 2.4 | 290 | 4.6 | 951.6 | 0 | 0
360.7917 | 2016-12-26 07:00 | 42730.2986 | 0 | 0 | 0 | 4.3 | 55.5 | 0.1 | 1.1 | 331.2 | 12.5 | 951.7 | 0 | 0
360.7986 | 2016-12-26 07:10 | 42730.3056 | 0 | 0.5 | 0 | 4.8 | 53.5 | 0.2 | 2.6 | 306.7 | 4.4 | 951.8 | 0 | 0
360.8056 | 2016-12-26 07:20 | 42730.3125 | 10.8 | 33.7 | 9.2 | 5.3 | 51.4 | 0.6 | 1.6 | 298.1 | 0.2 | 951.8 | -11.394 | 0
360.8125 | 2016-12-26 07:30 | 42730.3194 | 27.4 | 101.1 | 19.8 | 5.6 | 51.5 | 0.6 | 1.4 | 316.1 | 17.4 | 951.8 | -15.6199 | 0
360.8194 | 2016-12-26 07:40 | 42730.3264 | 48.1 | 169.6 | 30.3 | 6.1 | 50.3 | 0.2 | 1.4 | 262.7 | 8.9 | 952 | -17.8982 | 0
360.8264 | 2016-12-26 07:50 | 42730.3333 | 72.4 | 232 | 40.6 | 7 | 48.3 | 0 | 0.7 | 249.3 | 0 | 952.1 | -23.3869 | 0
360.8333 | 2016-12-26 08:00 | 42730.3403 | 100.1 | 297.8 | 50 | 7.6 | 45.8 | 0.4 | 1.4 | 249.2 | 0.1 | 952.2 | -28.3064 | 0
360.8403 | 2016-12-26 08:10 | 42730.3472 | 128.7 | 350 | 58.8 | 8.4 | 43.8 | 0.9 | 1.9 | 249.2 | 0.1 | 952.4 | -33.7618 | 0
360.8472 | 2016-12-26 08:20 | 42730.3542 | 156.6 | 399.9 | 64.4 | 9 | 41.6 | 0.7 | 1.6 | 249.1 | 0.1 | 952.5 | -39.2215 | 0
360.8542 | 2016-12-26 08:30 | 42730.3611 | 186.1 | 457.5 | 68.1 | 9.9 | 40.3 | 0.1 | 1.1 | 249 | 0 | 952.6 | -40.3609 | 0
360.8611 | 2016-12-26 08:40 | 42730.3681 | 211.8 | 480.2 | 75.1 | 10.7 | 38.1 | 0.3 | 1.9 | 215 | 7.7 | 952.7 | -39.1207 | 0
360.8681 | 2016-12-26 08:50 | 42730.375 | 238 | 505.5 | 80.7 | 10.9 | 37.5 | 0.6 | 1.9 | 209.2 | 2.4 | 952.7 | -39.6383 | 0
360.875 | 2016-12-26 09:00 | 42730.3819 | 269.6 | 551 | 84.4 | 11.2 | 36.5 | 0.3 | 1.4 | 212.9 | 0.4 | 952.6 | -40.837 | 0
360.8819 | 2016-12-26 09:10 | 42730.3889 | 299.5 | 585.6 | 88.6 | 11.8 | 35.4 | 0.5 | 1.9 | 216.8 | 6.2 | 952.6 | -41.5225 | 0
360.8889 | 2016-12-26 09:20 | 42730.3958 | 327.1 | 615.8 | 91.1 | 12.3 | 34.1 | 0.9 | 2.9 | 243.5 | 12.5 | 952.5 | -42.2671 | 0
360.8958 | 2016-12-26 09:30 | 42730.4028 | 345.7 | 612.2 | 97.9 | 12.9 | 32.4 | 0.5 | 2.4 | 251.3 | 5.4 | 952.7 | -40.1393 | 0
360.9028 | 2016-12-26 09:40 | 42730.4097 | 356.7 | 585.9 | 107.5 | 13.8 | 31 | 0.4 | 1.6 | 212.7 | 42.3 | 953 | -37.1493 | 0
360.9097 | 2016-12-26 09:50 | 42730.4167 | 366 | 554.7 | 118.7 | 13.3 | 36.6 | 1.3 | 2.1 | 88.9 | 9.8 | 953.2 | -35.6506 | 0
360.9167 | 2016-12-26 10:00 | 42730.4236 | 386.2 | 568.4 | 122.4 | 12.9 | 37.5 | 0.9 | 2.1 | 52.1 | 25.1 | 953.4 | -35.7733 | 0
360.9236 | 2016-12-26 10:10 | 42730.4306 | 397.5 | 562.8 | 126.9 | 13.7 | 35.5 | 0.5 | 2.1 | 36.5 | 10.8 | 953.4 | -34.4055 | 0
360.9306 | 2016-12-26 10:20 | 42730.4375 | 409.3 | 563.9 | 129.4 | 14.3 | 33.9 | 0.4 | 1.4 | 63.6 | 6.8 | 953.5 | -33.7731 | 0
360.9375 | 2016-12-26 10:30 | 42730.4444 | 433.9 | 597.1 | 128.9 | 14.7 | 33.8 | 0.9 | 1.9 | 117.6 | 16.7 | 953.3 | -35.3943 | 0
360.9444 | 2016-12-26 10:40 | 42730.4514 | 459.1 | 635.1 | 126.3 | 14.9 | 33.3 | 0.7 | 1.9 | 104.7 | 1 | 953.1 | -37.511 | 0
360.9514 | 2016-12-26 10:50 | 42730.4583 | 452.4 | 586.3 | 138.2 | 15.4 | 33 | 1.5 | 2.6 | 107.6 | 12.4 | 952.9 | -34.6452 | 0
360.9583 | 2016-12-26 11:00 | 42730.4653 | 452.3 | 561 | 145.8 | 15.7 | 32.9 | 1.7 | 2.9 | 99 | 8.4 | 952.8 | -33.176 | 0
360.9653 | 2016-12-26 11:10 | 42730.4722 | 457.6 | 556.3 | 148.6 | 16.2 | 31.9 | 1.7 | 2.6 | 105.2 | 15.2 | 952.5 | -33.0777 | 0
360.9722 | 2016-12-26 11:20 | 42730.4792 | 473.9 | 577 | 149.2 | 16.9 | 29.4 | 2 | 2.9 | 119.4 | 9.7 | 952.4 | -34.1301 | 0
360.9792 | 2016-12-26 11:30 | 42730.4861 | 472.8 | 558.7 | 154.8 | 16.9 | 30.6 | 2.7 | 4.4 | 101.3 | 12 | 952.2 | -33.5728 | 0
360.9861 | 2016-12-26 11:40 | 42730.4931 | 458.5 | 512.4 | 163.8 | 16.7 | 31.4 | 2.6 | 3.9 | 97.2 | 15.2 | 952.1 | -32.2489 | 0
360.9931 | 2016-12-26 11:50 | 42730.5 | 464.2 | 515.5 | 165.9 | 16.7 | 30.8 | 2 | 3.1 | 95.3 | 13.2 | 952 | -33.0416 | 0
361 | 2016-12-26 12:00 | 42730.5069 | 446.7 | 481.4 | 167.6 | 17.1 | 29.9 | 1.2 | 3.4 | 95.9 | 13.2 | 951.9 | -30.6363 | 0
361.0069 | 2016-12-26 12:10 | 42730.5139 | 466.1 | 520.4 | 164.7 | 18 | 28.4 | 0.7 | 2.6 | 95.1 | 22.3 | 951.9 | -32.7303 | 0
361.0139 | 2016-12-26 12:20 | 42730.5208 | 501.5 | 606.7 | 150.8 | 18.4 | 24.1 | 3 | 6.2 | 242.8 | 29.5 | 951.7 | -38.8383 | 0
361.0208 | 2016-12-26 12:30 | 42730.5278 | 514.5 | 647.7 | 140.8 | 17.9 | 23.1 | 4.3 | 7.2 | 258.4 | 18.7 | 951.6 | -44.0951 | 0
361.0278 | 2016-12-26 12:40 | 42730.5347 | 510.7 | 647 | 139.7 | 18 | 23 | 4.3 | 6.7 | 262.2 | 18.9 | 951.5 | -45.595 | 0
361.0347 | 2016-12-26 12:50 | 42730.5417 | 503 | 635.1 | 142.5 | 18.1 | 22.9 | 4.4 | 6.9 | 260.3 | 17.8 | 951.3 | -45.4609 | 0
361.0417 | 2016-12-26 13:00 | 42730.5486 | 512.9 | 682.8 | 130.7 | 18.4 | 22.2 | 4.8 | 7.4 | 260.8 | 17.2 | 951.2 | -48.9202 | 0
361.0486 | 2016-12-26 13:10 | 42730.5556 | 504.3 | 687 | 126.6 | 18.5 | 22 | 4.3 | 6.9 | 256 | 16.8 | 951 | -48.4787 | 0
361.0556 | 2016-12-26 13:20 | 42730.5625 | 497.1 | 702.7 | 118.2 | 18.6 | 21.8 | 4.2 | 6.7 | 253.4 | 19.8 | 950.7 | -50.0362 | 0
361.0625 | 2016-12-26 13:30 | 42730.5694 | 486.8 | 719.7 | 106.7 | 18.9 | 20.7 | 4.2 | 6.9 | 257.4 | 20.1 | 950.6 | -53.1567 | 0
361.0694 | 2016-12-26 13:40 | 42730.5764 | 468.1 | 707.7 | 103.6 | 18.9 | 21 | 4 | 7.4 | 258.3 | 18.2 | 950.5 | -53.4027 | 0
361.0764 | 2016-12-26 13:50 | 42730.5833 | 454.3 | 712.5 | 97.5 | 19.1 | 20.2 | 4.2 | 7.2 | 259.5 | 18.4 | 950.3 | -55.3344 | 0
361.0833 | 2016-12-26 14:00 | 42730.5903 | 433.7 | 698.4 | 95.1 | 19.1 | 19.6 | 4.6 | 7.4 | 267.1 | 17.5 | 950.3 | -55.4527 | 0
361.0903 | 2016-12-26 14:10 | 42730.5972 | 410.3 | 682 | 91.9 | 19.2 | 18.9 | 4.7 | 6.7 | 266.6 | 18.1 | 950.1 | -54.4111 | 0
361.0972 | 2016-12-26 14:20 | 42730.6042 | 397.5 | 692.4 | 87.4 | 19.2 | 18.2 | 4.3 | 7.2 | 268.8 | 21.2 | 950.1 | -56.019 | 0
361.1042 | 2016-12-26 14:30 | 42730.6111 | 383 | 698.7 | 83.6 | 19.4 | 17.6 | 4.5 | 6.9 | 271.7 | 17.4 | 949.9 | -59.0593 | 0
361.1111 | 2016-12-26 14:40 | 42730.6181 | 350.4 | 661.2 | 81.2 | 19.5 | 17.1 | 3.8 | 6.4 | 267.8 | 20.8 | 949.8 | -57.1993 | 0
361.1181 | 2016-12-26 14:50 | 42730.625 | 322.9 | 640.6 | 76.6 | 19.4 | 17.3 | 4.1 | 6.4 | 263.3 | 15.8 | 949.8 | -56.7202 | 0
361.125 | 2016-12-26 15:00 | 42730.6319 | 300.3 | 633.1 | 71.9 | 19.2 | 16.5 | 4.4 | 7.2 | 258.1 | 15.9 | 949.8 | -57.7301 | 0
361.1319 | 2016-12-26 15:10 | 42730.6389 | 273.9 | 614.5 | 67.4 | 19.4 | 15.5 | 4.2 | 6.9 | 259 | 17 | 949.7 | -58.1647 | 0
361.1389 | 2016-12-26 15:20 | 42730.6458 | 242.1 | 566.2 | 66.1 | 19.4 | 15.4 | 3.7 | 6.2 | 261 | 19.2 | 949.7 | -57.0901 | 0
361.1458 | 2016-12-26 15:30 | 42730.6528 | 210 | 520.8 | 62.1 | 19.3 | 15.5 | 3.5 | 6.4 | 262.2 | 19 | 949.6 | -55.0874 | 0
361.1528 | 2016-12-26 15:40 | 42730.6597 | 183.2 | 486.4 | 58.4 | 19 | 15.8 | 3.6 | 5.6 | 258.4 | 18 | 949.6 | -55.2926 | 0
361.1597 | 2016-12-26 15:50 | 42730.6667 | 153.7 | 440.5 | 53.2 | 18.8 | 15.9 | 3.5 | 6.2 | 255.5 | 16.9 | 949.5 | -54.2454 | 0
361.1667 | 2016-12-26 16:00 | 42730.6736 | 120.3 | 364.5 | 47.5 | 18.5 | 16.6 | 3.9 | 5.9 | 259.9 | 15.8 | 949.6 | -51.1993 | 0
361.1736 | 2016-12-26 16:10 | 42730.6806 | 91.7 | 299.6 | 41 | 18.2 | 17.4 | 3.6 | 6.2 | 260.6 | 16.9 | 949.6 | -46.612 | 0
361.1806 | 2016-12-26 16:20 | 42730.6875 | 68.1 | 250.8 | 33.2 | 17.9 | 17.7 | 4.1 | 6.7 | 266.1 | 15.1 | 949.6 | -47.0324 | 0
361.1875 | 2016-12-26 16:30 | 42730.6944 | 43.7 | 176.1 | 24.1 | 17.5 | 18.1 | 4.3 | 6.7 | 271.9 | 14.3 | 949.6 | -47.9735 | 0
361.1944 | 2016-12-26 16:40 | 42730.7014 | 21.2 | 86.9 | 14.3 | 17.1 | 18.4 | 4.4 | 7.2 | 276 | 14.1 | 949.7 | -32.8626 | 1
361.2014 | 2016-12-26 16:50 | 42730.7083 | 3.8 | 10.1 | 2.8 | 16.7 | 18.9 | 3.9 | 6.2 | 272.2 | 13.3 | 949.7 | -25.533 | 0
361.2083 | 2016-12-26 17:00 | 42730.7153 | 0 | 0 | 0 | 16.4 | 19 | 4.1 | 5.6 | 274.7 | 13.3 | 949.7 | 0 | 0
361.2153 | 2016-12-26 17:10 | 42730.7222 | 0 | 0 | 0 | 16.1 | 19 | 4.2 | 6.9 | 270.7 | 14.3 | 949.8 | 0 | 0
361.2222 | 2016-12-26 17:20 | 42730.7292 | 0 | 0 | 0 | 16 | 18.9 | 4.1 | 6.7 | 267.6 | 15.6 | 950.1 | 0 | 0
361.2292 | 2016-12-26 17:30 | 42730.7361 | 0 | 0 | 0 | 15.8 | 19.5 | 3.9 | 5.6 | 266.8 | 15.7 | 950.3 | 0 | 0
361.2361 | 2016-12-26 17:40 | 42730.7431 | 0 | 0 | 0 | 15.4 | 20.3 | 4.1 | 5.6 | 283 | 11.8 | 950.4 | 0 | 0
361.2431 | 2016-12-26 17:50 | 42730.75 | 0 | 0 | 0 | 15.2 | 20.6 | 3.4 | 4.6 | 283.8 | 13.7 | 950.5 | 0 | 0
361.25 | 2016-12-26 18:00 | 42730.7569 | 0 | 0 | 0 | 15.2 | 20.7 | 3.5 | 4.9 | 284.7 | 10.8 | 950.6 | 0 | 0
361.2569 | 2016-12-26 18:10 | 42730.7639 | 0 | 0 | 0 | 15.1 | 20.7 | 3.2 | 4.9 | 296 | 13.5 | 950.7 | 0 | 0
361.2639 | 2016-12-26 18:20 | 42730.7708 | 0 | 0 | 0 | 14.8 | 21 | 2.4 | 3.6 | 298.3 | 18.6 | 950.7 | 0 | 0
361.2708 | 2016-12-26 18:30 | 42730.7778 | 0 | 0 | 0 | 14.6 | 20.9 | 2.6 | 4.1 | 299.2 | 17.9 | 950.8 | 0 | 0
361.2778 | 2016-12-26 18:40 | 42730.7847 | 0 | 0 | 0 | 14.6 | 20.5 | 2 | 3.9 | 296.5 | 13 | 950.9 | 0 | 0
361.2847 | 2016-12-26 18:50 | 42730.7917 | 0 | 0 | 0 | 14.3 | 21.1 | 1.7 | 3.1 | 291.2 | 12.4 | 951 | 0 | 0
361.2917 | 2016-12-26 19:00 | 42730.7986 | 0 | 0 | 0 | 14.1 | 21.1 | 1.6 | 3.1 | 302.6 | 20.4 | 951.2 | 0 | 0
361.2986 | 2016-12-26 19:10 | 42730.8056 | 0 | 0 | 0 | 13.4 | 22.3 | 0.6 | 1.6 | 343.3 | 2.1 | 951.4 | 0 | 0
361.3056 | 2016-12-26 19:20 | 42730.8125 | 0 | 0 | 0 | 12.7 | 22.9 | 2 | 3.4 | 296.7 | 22.6 | 951.4 | 0 | 0
361.3125 | 2016-12-26 19:30 | 42730.8194 | 0 | 0 | 0 | 12.5 | 24.4 | 0.7 | 2.4 | 5.3 | 44.3 | 951.4 | 0 | 0
361.3194 | 2016-12-26 19:40 | 42730.8264 | 0 | 0 | 0 | 11.6 | 25.4 | 1 | 1.9 | 353.2 | 17.8 | 951.5 | 0 | 0
361.3264 | 2016-12-26 19:50 | 42730.8333 | 0 | 0 | 0 | 11.6 | 24.7 | 1 | 2.1 | 320.4 | 4.2 | 951.7 | 0 | 0
361.3333 | 2016-12-26 20:00 | 42730.8403 | 0 | 0 | 0 | 12.2 | 24 | 1 | 2.1 | 342 | 10.3 | 951.9 | 0 | 0
361.3403 | 2016-12-26 20:10 | 42730.8472 | 0 | 0 | 0 | 11.7 | 25 | 0.3 | 1.1 | 353.3 | 0.1 | 951.9 | 0 | 0
361.3472 | 2016-12-26 20:20 | 42730.8542 | 0 | 0 | 0 | 11.5 | 26 | 0.7 | 1.9 | 7 | 13.2 | 951.9 | 0 | 0
361.3542 | 2016-12-26 20:30 | 42730.8611 | 0 | 0 | 0 | 11.8 | 27.8 | 0.6 | 2.1 | 43.3 | 3.9 | 952 | 0 | 0
361.3611 | 2016-12-26 20:40 | 42730.8681 | 0 | 0 | 0 | 11.3 | 29.1 | 0.4 | 1.9 | 37.5 | 3.2 | 952 | 0 | 0
361.3681 | 2016-12-26 20:50 | 42730.875 | 0 | 0 | 0 | 11.3 | 29.8 | 0 | 0 | 0 | 0 | 952.1 | 0 | 0
361.375 | 2016-12-26 21:00 | 42730.8819 | 0 | 0 | 0 | 11.5 | 30.6 | 0.1 | 1.4 | 15.2 | 0 | 952.1 | 0 | 0
361.3819 | 2016-12-26 21:10 | 42730.8889 | 0 | 0 | 0 | 11.3 | 31.5 | 0 | 0.7 | 15.2 | 0 | 952.2 | 0 | 0
361.3889 | 2016-12-26 21:20 | 42730.8958 | 0 | 0 | 0 | 11.5 | 32 | 0.4 | 1.4 | 15.2 | 0.1 | 952.3 | 0 | 0
361.3958 | 2016-12-26 21:30 | 42730.9028 | 0 | 0 | 0 | 11.4 | 32.6 | 0 | 0.7 | 15.2 | 0 | 952.3 | 0 | 0
361.4028 | 2016-12-26 21:40 | 42730.9097 | 0 | 0 | 0 | 11 | 33.9 | 0 | 0.7 | 15.2 | 0 | 952.3 | 0 | 0
361.4097 | 2016-12-26 21:50 | 42730.9167 | 0 | 0 | 0 | 10.6 | 35 | 0.1 | 1.1 | 15.2 | 0 | 952.4 | 0 | 0
361.4167 | 2016-12-26 22:00 | 42730.9236 | 0 | 0 | 0 | 10.5 | 35.8 | 0.1 | 1.1 | 15.2 | 0 | 952.5 | 0 | 0
361.4236 | 2016-12-26 22:10 | 42730.9306 | 0 | 0 | 0 | 10.2 | 36.4 | 0.4 | 1.1 | 13.7 | 2 | 952.5 | 0 | 0
361.4306 | 2016-12-26 22:20 | 42730.9375 | 0 | 0 | 0 | 9.9 | 37.3 | 0.2 | 1.1 | 3.3 | 1.1 | 952.5 | 0 | 0
361.4375 | 2016-12-26 22:30 | 42730.9444 | 0 | 0 | 0 | 10.4 | 35.2 | 0 | 0.7 | 0.9 | 0 | 952.6 | 0 | 0
361.4444 | 2016-12-26 22:40 | 42730.9514 | 0 | 0 | 0 | 10.5 | 36 | 0 | 0 | 0 | 0 | 952.6 | 0 | 0
361.4514 | 2016-12-26 22:50 | 42730.9583 | 0 | 0 | 0 | 10.2 | 36.3 | 0 | 0 | 0 | 0 | 952.5 | 0 | 0
361.4583 | 2016-12-26 23:00 | 42730.9653 | 0 | 0 | 0 | 9.7 | 38 | 0.1 | 1.1 | 1 | 0 | 952.5 | 0 | 0
361.4653 | 2016-12-26 23:10 | 42730.9722 | 0 | 0 | 0 | 9.6 | 37.9 | 0.1 | 1.1 | 22.1 | 2 | 952.6 | 0 | 0
361.4722 | 2016-12-26 23:20 | 42730.9792 | 0 | 0 | 0 | 9 | 39.4 | 0.5 | 1.6 | 30.2 | 0 | 952.6 | 0 | 0
361.4792 | 2016-12-26 23:30 | 42730.9861 | 0 | 0 | 0 | 8.9 | 39.2 | 0.6 | 1.6 | 37.3 | 5.9 | 952.4 | 0 | 0
361.4861 | 2016-12-26 23:40 | 42730.9931 | 0 | 0 | 0 | 8.5 | 40 | 0.6 | 1.4 | 29.8 | 0 | 952.3 | 0 | 0
361.4931 | 2016-12-26 23:50 | 42731 | 0 | 0 | 0 | 8.3 | 40.2 | 0.1 | 1.1 | 29.8 | 0 | 952.1 | 0 | 0
361.5 | 2016-12-27 | 42731.0069 | 0 | 0 | 0 | 8.5 | 39.8 | 0 | 0.4 | 29.8 | 0 | 951.8 | 0 | 0
361.5069 | 2016-12-27 00:10 | 42731.0139 | 0 | 0 | 0 | 8.2 | 41.3 | 0 | 0.7 | 16.7 | 4.1 | 951.8 | 0 | 0
361.5139 | 2016-12-27 00:20 | 42731.0208 | 0 | 0 | 0 | 8.8 | 38.6 | 0 | 0.7 | 335.7 | 0 | 951.8 | 0 | 0
361.5208 | 2016-12-27 00:30 | 42731.0278 | 0 | 0 | 0 | 8.5 | 40.4 | 1.2 | 1.9 | 335.7 | 0.1 | 951.7 | 0 | 0
361.5278 | 2016-12-27 00:40 | 42731.0347 | 0 | 0 | 0 | 8 | 41.1 | 1 | 1.6 | 335.7 | 0.1 | 951.7 | 0 | 0
361.5347 | 2016-12-27 00:50 | 42731.0417 | 0 | 0 | 0 | 8.8 | 38.5 | 1.2 | 2.1 | 326.9 | 7.7 | 951.6 | 0 | 0
361.5417 | 2016-12-27 01:00 | 42731.0486 | 0 | 0 | 0 | 9.7 | 35.7 | 1.2 | 2.4 | 311.7 | 10.3 | 951.5 | 0 | 0
361.5486 | 2016-12-27 01:10 | 42731.0556 | 0 | 0 | 0 | 10.2 | 34 | 1.6 | 2.1 | 302.4 | 7.6 | 951.6 | 0 | 0
361.5556 | 2016-12-27 01:20 | 42731.0625 | 0 | 0 | 0 | 9.8 | 35.9 | 0.5 | 1.6 | 287.6 | 0.1 | 951.6 | 0 | 0
361.5625 | 2016-12-27 01:30 | 42731.0694 | 0 | 0 | 0 | 9.3 | 36.2 | 0.8 | 2.1 | 287.6 | 0 | 951.5 | 0 | 0
361.5694 | 2016-12-27 01:40 | 42731.0764 | 0 | 0 | 0 | 10 | 33.1 | 0.4 | 2.1 | 287.7 | 0.1 | 951.5 | 0 | 0
361.5764 | 2016-12-27 01:50 | 42731.0833 | 0 | 0 | 0 | 9.9 | 34.3 | 0.1 | 1.1 | 287.6 | 0 | 951.4 | 0 | 0
361.5833 | 2016-12-27 02:00 | 42731.0903 | 0 | 0 | 0 | 9.5 | 35.7 | 0 | 0 | 0 | 0 | 951.3 | 0 | 0
361.5903 | 2016-12-27 02:10 | 42731.0972 | 0 | 0 | 0 | 9.2 | 35.8 | 0.1 | 1.1 | 287.7 | 0 | 951.3 | 0 | 0
361.5972 | 2016-12-27 02:20 | 42731.1042 | 0 | 0 | 0 | 9.4 | 35.4 | 0 | 0.7 | 287.7 | 0 | 951.3 | 0 | 0
361.6042 | 2016-12-27 02:30 | 42731.1111 | 0 | 0 | 0 | 9 | 37.2 | 0.4 | 1.6 | 35.1 | 5.4 | 951.2 | 0 | 0
361.6111 | 2016-12-27 02:40 | 42731.1181 | 0 | 0 | 0 | 8.1 | 39 | 1.3 | 1.9 | 16 | 9 | 951.3 | 0 | 0
361.6181 | 2016-12-27 02:50 | 42731.125 | 0 | 0 | 0 | 7.2 | 43.2 | 1 | 1.9 | 9.6 | 0.1 | 951.4 | 0 | 0
361.625 | 2016-12-27 03:00 | 42731.1319 | 0 | 0 | 0 | 7.2 | 43.1 | 0.3 | 1.1 | 9.6 | 0 | 951.4 | 0 | 0
361.6319 | 2016-12-27 03:10 | 42731.1389 | 0 | 0 | 0 | 7.2 | 43.3 | 0 | 0.7 | 9.6 | 0 | 951.3 | 0 | 0
361.6389 | 2016-12-27 03:20 | 42731.1458 | 0 | 0 | 0 | 7.2 | 43.1 | 0.1 | 0.7 | 9.6 | 0 | 951.1 | 0 | 0
361.6458 | 2016-12-27 03:30 | 42731.1528 | 0 | 0 | 0 | 7 | 43.8 | 0.1 | 0.7 | 9.6 | 0 | 951 | 0 | 0
361.6528 | 2016-12-27 03:40 | 42731.1597 | 0 | 0 | 0 | 7.1 | 41.5 | 0.5 | 1.6 | 324.9 | 9.2 | 951 | 0 | 0
361.6597 | 2016-12-27 03:50 | 42731.1667 | 0 | 0 | 0 | 7.6 | 38.9 | 0.7 | 1.9 | 308.1 | 10.9 | 950.9 | 0 | 0
361.6667 | 2016-12-27 04:00 | 42731.1736 | 0 | 0 | 0 | 8 | 41.4 | 1 | 2.4 | 243.1 | 24.4 | 950.9 | 0 | 0
361.6736 | 2016-12-27 04:10 | 42731.1806 | 0 | 0 | 0 | 8 | 41.6 | 1.6 | 2.9 | 245.6 | 21.6 | 950.8 | 0 | 0
361.6806 | 2016-12-27 04:20 | 42731.1875 | 0 | 0 | 0 | 7.6 | 41.8 | 1.5 | 2.4 | 278 | 6.3 | 950.8 | 0 | 0
361.6875 | 2016-12-27 04:30 | 42731.1944 | 0 | 0 | 0 | 8 | 39.4 | 1 | 1.9 | 283.5 | 2 | 950.8 | 0 | 0
361.6944 | 2016-12-27 04:40 | 42731.2014 | 0 | 0 | 0 | 7.5 | 41.1 | 1.2 | 2.1 | 312.5 | 13.9 | 950.8 | 0 | 0
361.7014 | 2016-12-27 04:50 | 42731.2083 | 0 | 0 | 0 | 7.7 | 40.5 | 0.1 | 1.1 | 325.8 | 0 | 950.9 | 0 | 0
361.7083 | 2016-12-27 05:00 | 42731.2153 | 0 | 0 | 0 | 7.3 | 42 | 0.1 | 1.1 | 325.8 | 0 | 951 | 0 | 0
361.7153 | 2016-12-27 05:10 | 42731.2222 | 0 | 0 | 0 | 7.2 | 42.5 | 0.2 | 1.1 | 261.5 | 16.8 | 951 | 0 | 0
361.7222 | 2016-12-27 05:20 | 42731.2292 | 0 | 0 | 0 | 7.5 | 42.6 | 0 | 0 | 0 | 0 | 951 | 0 | 0
361.7292 | 2016-12-27 05:30 | 42731.2361 | 0 | 0 | 0 | 7 | 42.6 | 0 | 0 | 0 | 0 | 951 | 0 | 0
361.7361 | 2016-12-27 05:40 | 42731.2431 | 0 | 0 | 0 | 6.8 | 43.7 | 0 | 0.7 | 228.2 | 0 | 951.1 | 0 | 0
361.7431 | 2016-12-27 05:50 | 42731.25 | 0 | 0 | 0 | 6.9 | 42.6 | 0.3 | 1.4 | 336.9 | 32.4 | 951.1 | 0 | 0
361.75 | 2016-12-27 06:00 | 42731.2569 | 0 | 0 | 0 | 7.1 | 41.8 | 0 | 0.7 | 41.7 | 0 | 951.3 | 0 | 0
361.7569 | 2016-12-27 06:10 | 42731.2639 | 0 | 0 | 0 | 6.9 | 43 | 0.5 | 1.4 | 41.7 | 0.1 | 951.4 | 0 | 0
361.7639 | 2016-12-27 06:20 | 42731.2708 | 0 | 0 | 0 | 6.7 | 43.9 | 1.2 | 1.6 | 41.7 | 0.2 | 951.5 | 0 | 0
361.7708 | 2016-12-27 06:30 | 42731.2778 | 0 | 0 | 0 | 7 | 42.8 | 0.3 | 1.4 | 41.7 | 0.1 | 951.4 | 0 | 0
361.7778 | 2016-12-27 06:40 | 42731.2847 | 0 | 0 | 0 | 7.1 | 42.2 | 0 | 0.7 | 41.7 | 0 | 951.3 | 0 | 0
361.7847 | 2016-12-27 06:50 | 42731.2917 | 0 | 0 | 0 | 6.9 | 43.4 | 0 | 0 | 0 | 0 | 951.2 | 0 | 0
361.7917 | 2016-12-27 07:00 | 42731.2986 | 0 | 0 | 0 | 6.8 | 43.8 | 0 | 1.1 | 41.6 | 0 | 951.3 | 0 | 0
361.7986 | 2016-12-27 07:10 | 42731.3056 | 0 | 0 | 0 | 6.6 | 45.4 | 0.7 | 1.6 | 343.7 | 30.2 | 951.5 | 0 | 0
361.8056 | 2016-12-27 07:20 | 42731.3125 | 6.5 | 0.7 | 6.4 | 7.1 | 43.6 | 1.1 | 1.9 | 324.4 | 3.3 | 951.5 | -2.2064 | 0
361.8125 | 2016-12-27 07:30 | 42731.3194 | 22.3 | 9.8 | 21.4 | 7.4 | 43 | 0.5 | 1.4 | 317.8 | 5.4 | 951.6 | -4.252 | 0
361.8194 | 2016-12-27 07:40 | 42731.3264 | 55.5 | 88.9 | 46.4 | 7.6 | 43.5 | 0.2 | 1.6 | 276.6 | 2.8 | 951.6 | -8.0155 | 0
361.8264 | 2016-12-27 07:50 | 42731.3333 | 59.7 | 94.2 | 47.3 | 8.2 | 42.7 | 0.5 | 1.1 | 273.2 | 0.1 | 951.8 | -6.1913 | 0
361.8333 | 2016-12-27 08:00 | 42731.3403 | 66 | 122.7 | 45.8 | 8.7 | 42.2 | 0 | 0.7 | 273.2 | 0 | 951.8 | -9.6107 | 0
361.8403 | 2016-12-27 08:10 | 42731.3472 | 87 | 169 | 54 | 9 | 41.8 | 0.8 | 1.6 | 247.1 | 15.3 | 951.8 | -13.0886 | 0
361.8472 | 2016-12-27 08:20 | 42731.3542 | 128.9 | 267 | 70.2 | 9.4 | 41.9 | 0 | 0.7 | 232.2 | 0 | 951.9 | -13.729 | 0
361.8542 | 2016-12-27 08:30 | 42731.3611 | 161.8 | 335 | 79 | 10.7 | 38.8 | 1.2 | 1.6 | 216.1 | 9.1 | 951.9 | -15.5568 | 0
361.8611 | 2016-12-27 08:40 | 42731.3681 | 186 | 362.4 | 86.4 | 11.9 | 36.5 | 0 | 1.1 | 209.7 | 0 | 951.9 | -17.085 | 0
361.8681 | 2016-12-27 08:50 | 42731.375 | 212.3 | 394.7 | 93.3 | 12.2 | 36.7 | 0.2 | 1.1 | 209.8 | 0 | 952.1 | -18.7275 | 0
361.875 | 2016-12-27 09:00 | 42731.3819 | 240.2 | 443.7 | 95.3 | 13.1 | 31.6 | 0 | 0 | 0 | 0 | 952.3 | -20.3267 | 0
361.8819 | 2016-12-27 09:10 | 42731.3889 | 267 | 474.6 | 100.8 | 14.1 | 29.6 | 0 | 0.7 | 209.7 | 0 | 952.3 | -20.4872 | 0
361.8889 | 2016-12-27 09:20 | 42731.3958 | 288.6 | 485.4 | 107.6 | 14.7 | 28.4 | 0 | 0.7 | 209.7 | 0 | 952.7 | -20.0629 | 0
361.8958 | 2016-12-27 09:30 | 42731.4028 | 314.1 | 498.3 | 117.2 | 14.5 | 31.4 | 0.4 | 1.4 | 142.5 | 10.7 | 952.8 | -20.6918 | 0
361.9028 | 2016-12-27 09:40 | 42731.4097 | 335.1 | 485.2 | 133.4 | 14.8 | 31 | 0.1 | 1.4 | 131.7 | 0 | 952.8 | -19.6064 | 0
361.9097 | 2016-12-27 09:50 | 42731.4167 | 352.6 | 508.7 | 131.1 | 15.3 | 29.9 | 0 | 1.1 | 131.7 | 0 | 952.9 | -20.4978 | 0
361.9167 | 2016-12-27 10:00 | 42731.4236 | 372.2 | 538.8 | 127.9 | 15.9 | 28.6 | 0.2 | 1.1 | 131.7 | 0 | 952.7 | -21.0728 | 0
361.9236 | 2016-12-27 10:10 | 42731.4306 | 395.5 | 562.9 | 130.6 | 16.1 | 26.5 | 0.6 | 2.1 | 127.5 | 11.1 | 952.7 | -21.9986 | 0
361.9306 | 2016-12-27 10:20 | 42731.4375 | 402.4 | 544.7 | 137.1 | 16.2 | 26.6 | 0.7 | 2.1 | 150.5 | 12.6 | 952.7 | -21.9685 | 0
361.9375 | 2016-12-27 10:30 | 42731.4444 | 405.4 | 512.8 | 148.8 | 17.4 | 24.8 | 0 | 1.1 | 129.9 | 0.8 | 952.7 | -19.4043 | 0
361.9444 | 2016-12-27 10:40 | 42731.4514 | 407.6 | 502 | 149.7 | 17.3 | 24.8 | 0.1 | 1.1 | 120.5 | 0.2 | 952.8 | -19.2335 | 0
361.9514 | 2016-12-27 10:50 | 42731.4583 | 424.9 | 522.5 | 150.4 | 18 | 23.9 | 0.3 | 1.9 | 120.1 | 0 | 952.7 | -19.9109 | 0
361.9583 | 2016-12-27 11:00 | 42731.4653 | 440.6 | 533.1 | 154.9 | 17.4 | 24.6 | 1.4 | 2.4 | 110.3 | 8.7 | 952.6 | -20.5982 | 0
361.9653 | 2016-12-27 11:10 | 42731.4722 | 437.7 | 507.4 | 161 | 17.2 | 24.3 | 1.3 | 2.4 | 115.6 | 21.2 | 952.4 | -20.15 | 0
361.9722 | 2016-12-27 11:20 | 42731.4792 | 442 | 496.8 | 167.8 | 17.9 | 23.1 | 0.4 | 1.9 | 134.2 | 27.1 | 952.4 | -18.9995 | 0
361.9792 | 2016-12-27 11:30 | 42731.4861 | 437.1 | 472 | 173.8 | 18.6 | 22.7 | 0.5 | 1.6 | 169.1 | 16.4 | 952.3 | -18.0626 | 0
361.9861 | 2016-12-27 11:40 | 42731.4931 | 421.3 | 424.2 | 182.2 | 18.7 | 23.7 | 0.5 | 2.1 | 216.3 | 9.8 | 952.1 | -17.3359 | 0
361.9931 | 2016-12-27 11:50 | 42731.5 | 420 | 407.9 | 188.1 | 18.7 | 25 | 1.2 | 2.4 | 175.5 | 13.7 | 951.9 | -18.1402 | 0
362 | 2016-12-27 12:00 | 42731.5069 | 417.4 | 398.9 | 190.2 | 18.5 | 26.6 | 1.2 | 2.6 | 174.6 | 24.9 | 952 | -17.4756 | 0
362.0069 | 2016-12-27 12:10 | 42731.5139 | 404.2 | 365 | 195.6 | 19.1 | 25.1 | 1.3 | 2.9 | 205.2 | 20.4 | 952 | -17.3636 | 0
362.0139 | 2016-12-27 12:20 | 42731.5208 | 380.4 | 332.2 | 190.6 | 19.2 | 23.4 | 1.2 | 2.6 | 222.4 | 22.5 | 951.7 | -16.7003 | 0
362.0208 | 2016-12-27 12:30 | 42731.5278 | 380.7 | 338.7 | 188 | 19.2 | 23 | 1.6 | 2.6 | 243.9 | 19.6 | 951.6 | -17.5011 | 0
362.0278 | 2016-12-27 12:40 | 42731.5347 | 402 | 412.5 | 169.3 | 19.4 | 21.9 | 1.9 | 3.4 | 219.5 | 15.9 | 951.3 | -21.2094 | 0
362.0347 | 2016-12-27 12:50 | 42731.5417 | 433.5 | 467.5 | 172.9 | 19.1 | 20.9 | 2.1 | 3.1 | 254.5 | 21.1 | 951.2 | -23.598 | 0
362.0417 | 2016-12-27 13:00 | 42731.5486 | 454.5 | 515.4 | 170.8 | 19.4 | 20.7 | 1.3 | 3.1 | 255 | 18.6 | 951 | -26.6987 | 0
362.0486 | 2016-12-27 13:10 | 42731.5556 | 463.9 | 507.5 | 189.4 | 20.1 | 20.4 | 1.5 | 2.6 | 243.8 | 29.4 | 950.7 | -25.9087 | 0
362.0556 | 2016-12-27 13:20 | 42731.5625 | 498.7 | 513.9 | 225.9 | 20.7 | 19.9 | 0.6 | 1.6 | 259.1 | 5.8 | 950.5 | -26.8332 | 0
362.0625 | 2016-12-27 13:30 | 42731.5694 | 421.5 | 409.8 | 208.2 | 21 | 19.1 | 1.1 | 2.9 | 173.1 | 16.6 | 950.2 | -22.8464 | 0
362.0694 | 2016-12-27 13:40 | 42731.5764 | 359.1 | 345.1 | 184.1 | 20.5 | 19.1 | 0.9 | 2.1 | 150.8 | 18.9 | 950 | -19.3513 | 0
362.0764 | 2016-12-27 13:50 | 42731.5833 | 329.7 | 312.9 | 175.9 | 20.9 | 18.4 | 0.2 | 1.1 | 151.4 | 17.4 | 950.1 | -17.1376 | 0
362.0833 | 2016-12-27 14:00 | 42731.5903 | 310.6 | 315.7 | 160 | 21.1 | 18.2 | 0.4 | 1.6 | 231.4 | 9.5 | 950.1 | -18.5642 | 0
362.0903 | 2016-12-27 14:10 | 42731.5972 | 247.7 | 267.2 | 124.8 | 21.1 | 18.7 | 0.4 | 1.9 | 291.3 | 5.4 | 950 | -16.1059 | 0
362.0972 | 2016-12-27 14:20 | 42731.6042 | 296 | 372.6 | 134.8 | 20.9 | 18.8 | 0.7 | 1.6 | 256.4 | 4.8 | 950 | -15.0541 | 1
362.1042 | 2016-12-27 14:30 | 42731.6111 | 297 | 400.9 | 133 | 21.3 | 18.6 | 0.6 | 1.9 | 230.8 | 8.5 | 949.8 | -12.5535 | 0
362.1111 | 2016-12-27 14:40 | 42731.6181 | 266.5 | 357.8 | 127.1 | 21.7 | 18.1 | 0.4 | 1.6 | 217.8 | 0.7 | 949.8 | -12.6313 | 0
362.1181 | 2016-12-27 14:50 | 42731.625 | 263.5 | 374.4 | 125.6 | 21.5 | 18.4 | 0.5 | 1.6 | 250 | 11.2 | 949.8 | -14.2113 | 0
362.125 | 2016-12-27 15:00 | 42731.6319 | 237.5 | 361 | 113.4 | 22.2 | 17.7 | 0 | 0 | 0 | 0 | 949.6 | -12.4539 | 0
362.1319 | 2016-12-27 15:10 | 42731.6389 | 211.1 | 333.8 | 104.1 | 22.2 | 17.7 | 0.3 | 1.4 | 248.7 | 9.5 | 949.6 | -12.7954 | 0
362.1389 | 2016-12-27 15:20 | 42731.6458 | 148.5 | 228.3 | 79.8 | 21.4 | 18.4 | 0.1 | 1.1 | 226.6 | 0 | 949.7 | -13.4794 | 0
362.1458 | 2016-12-27 15:30 | 42731.6528 | 142.7 | 217.7 | 83.3 | 21.4 | 19.2 | 0 | 0 | 0 | 0 | 949.7 | -11.9737 | 0
362.1528 | 2016-12-27 15:40 | 42731.6597 | 135.4 | 226.9 | 79.9 | 21.9 | 18.7 | 0 | 0 | 0 | 0 | 949.7 | -12.0917 | 0
362.1597 | 2016-12-27 15:50 | 42731.6667 | 98.1 | 167.2 | 61.8 | 22 | 18.3 | 0 | 0 | 0 | 0 | 949.6 | -9.8741 | 0
362.1667 | 2016-12-27 16:00 | 42731.6736 | 89.8 | 161.7 | 58.8 | 20.9 | 19.1 | 0.6 | 1.1 | 230.2 | 0.9 | 949.6 | -13.4232 | 0
362.1736 | 2016-12-27 16:10 | 42731.6806 | 71.7 | 119.2 | 52.1 | 20.5 | 19.6 | 0 | 0.7 | 230.6 | 0 | 949.6 | -12.9172 | 0
362.1806 | 2016-12-27 16:20 | 42731.6875 | 46.5 | 61.3 | 38.3 | 19.9 | 21.4 | 0 | 0 | 0 | 0 | 949.5 | -7.5472 | 0
362.1875 | 2016-12-27 16:30 | 42731.6944 | 14.8 | 9.6 | 13.8 | 19.1 | 22.8 | 0 | 0 | 0 | 0 | 949.7 | -1.5857 | 0
362.1944 | 2016-12-27 16:40 | 42731.7014 | 3.5 | 1 | 3.3 | 18.1 | 24.7 | 0.3 | 1.1 | 230.6 | 0 | 949.7 | -2.3599 | 0
362.2014 | 2016-12-27 16:50 | 42731.7083 | 1.3 | 2.2 | 1 | 17.8 | 25.2 | 0.1 | 1.1 | 230.6 | 0 | 949.8 | -7.831 | 0
362.2083 | 2016-12-27 17:00 | 42731.7153 | 0 | 0 | 0 | 16.9 | 28.8 | 0 | 0 | 0 | 0 | 949.7 | 0 | 0
362.2153 | 2016-12-27 17:10 | 42731.7222 | 0 | 0 | 0 | 16.4 | 29.6 | 0.3 | 1.1 | 230.6 | 0 | 949.7 | 0 | 0
362.2222 | 2016-12-27 17:20 | 42731.7292 | 0 | 0 | 0 | 16.2 | 30.1 | 0.4 | 1.4 | 257.3 | 15.1 | 949.8 | 0 | 0
362.2292 | 2016-12-27 17:30 | 42731.7361 | 0 | 0 | 0 | 15.7 | 31.7 | 0.9 | 1.6 | 281.4 | 0.1 | 950 | 0 | 0
362.2361 | 2016-12-27 17:40 | 42731.7431 | 0 | 0 | 0 | 15.5 | 31.8 | 0.1 | 1.1 | 281.4 | 0 | 950.1 | 0 | 0
362.2431 | 2016-12-27 17:50 | 42731.75 | 0 | 0 | 0 | 14.6 | 34.9 | 0.6 | 1.4 | 281.4 | 0.1 | 950.2 | 0 | 0
362.25 | 2016-12-27 18:00 | 42731.7569 | 0 | 0 | 0 | 14.3 | 33 | 1.3 | 2.4 | 346.3 | 17.4 | 950.4 | 0 | 0
362.2569 | 2016-12-27 18:10 | 42731.7639 | 0 | 0 | 0 | 14.3 | 32.5 | 0.3 | 1.1 | 355.2 | 4 | 950.6 | 0 | 0
362.2639 | 2016-12-27 18:20 | 42731.7708 | 0 | 0 | 0 | 14.3 | 33.4 | 0 | 0.4 | 8.4 | 0 | 950.8 | 0 | 0
362.2708 | 2016-12-27 18:30 | 42731.7778 | 0 | 0 | 0 | 14.2 | 34.3 | 0.4 | 1.1 | 8.4 | 0.1 | 950.8 | 0 | 0
362.2778 | 2016-12-27 18:40 | 42731.7847 | 0 | 0 | 0 | 13.8 | 36.2 | 0.9 | 1.4 | 6.2 | 5.5 | 951 | 0 | 0
362.2847 | 2016-12-27 18:50 | 42731.7917 | 0 | 0 | 0 | 13.5 | 36.8 | 0.5 | 1.4 | 350.1 | 0 | 951.1 | 0 | 0
362.2917 | 2016-12-27 19:00 | 42731.7986 | 0 | 0 | 0 | 13.6 | 36.4 | 1.2 | 1.6 | 350.1 | 0.1 | 951.3 | 0 | 0
362.2986 | 2016-12-27 19:10 | 42731.8056 | 0 | 0 | 0 | 13.4 | 36.8 | 1.2 | 1.9 | 345 | 6.9 | 951.4 | 0 | 0
362.3056 | 2016-12-27 19:20 | 42731.8125 | 0 | 0 | 0 | 13.2 | 37.1 | 0.8 | 1.6 | 29.5 | 21.3 | 951.4 | 0 | 0
362.3125 | 2016-12-27 19:30 | 42731.8194 | 0 | 0 | 0 | 13 | 37.2 | 0 | 0 | 0 | 0 | 951.5 | 0 | 0
362.3194 | 2016-12-27 19:40 | 42731.8264 | 0 | 0 | 0 | 12.9 | 37.6 | 0 | 0 | 0 | 0 | 951.7 | 0 | 0
362.3264 | 2016-12-27 19:50 | 42731.8333 | 0 | 0 | 0 | 13 | 37.6 | 0.5 | 1.4 | 9 | 25.5 | 951.8 | 0 | 0
362.3333 | 2016-12-27 20:00 | 42731.8403 | 0 | 0 | 0 | 12.8 | 38.5 | 0.3 | 1.1 | 329.7 | 0 | 951.8 | 0 | 0
362.3403 | 2016-12-27 20:10 | 42731.8472 | 0 | 0 | 0 | 12.6 | 38.4 | 0 | 0.7 | 329.7 | 0 | 951.9 | 0 | 0
362.3472 | 2016-12-27 20:20 | 42731.8542 | 0 | 0 | 0 | 12.6 | 38.2 | 0 | 0 | 0 | 0 | 952 | 0 | 0
362.3542 | 2016-12-27 20:30 | 42731.8611 | 0 | 0 | 0 | 12.4 | 38.6 | 0 | 0 | 0 | 0 | 952 | 0 | 0
362.3611 | 2016-12-27 20:40 | 42731.8681 | 0 | 0 | 0 | 12.1 | 39.4 | 0 | 0 | 0 | 0 | 952.1 | 0 | 0
362.3681 | 2016-12-27 20:50 | 42731.875 | 0 | 0 | 0 | 11.6 | 40.6 | 0 | 0 | 0 | 0 | 952.1 | 0 | 0
362.375 | 2016-12-27 21:00 | 42731.8819 | 0 | 0 | 0 | 11.4 | 42.1 | 0 | 0.7 | 329.8 | 0 | 952.2 | 0 | 0
362.3819 | 2016-12-27 21:10 | 42731.8889 | 0 | 0 | 0 | 11.3 | 42.5 | 0 | 0.7 | 329.8 | 0 | 952.1 | 0 | 0
362.3889 | 2016-12-27 21:20 | 42731.8958 | 0 | 0 | 0 | 11 | 43.3 | 0.2 | 1.1 | 329.8 | 0 | 952.1 | 0 | 0
362.3958 | 2016-12-27 21:30 | 42731.9028 | 0 | 0 | 0 | 10.9 | 44.1 | 0.6 | 1.4 | 21 | 13.1 | 952.1 | 0 | 0
362.4028 | 2016-12-27 21:40 | 42731.9097 | 0 | 0 | 0 | 11.2 | 43.7 | 0.7 | 1.6 | 26.7 | 0.1 | 952.2 | 0 | 0
362.4097 | 2016-12-27 21:50 | 42731.9167 | 0 | 0 | 0 | 11 | 43.6 | 0.5 | 1.4 | 26.7 | 0.1 | 952.3 | 0 | 0
362.4167 | 2016-12-27 22:00 | 42731.9236 | 0 | 0 | 0 | 10.9 | 43.5 | 0.3 | 1.4 | 26.7 | 0 | 952.3 | 0 | 0
362.4236 | 2016-12-27 22:10 | 42731.9306 | 0 | 0 | 0 | 11 | 43.2 | 0 | 0.7 | 26.7 | 0 | 952.5 | 0 | 0
362.4306 | 2016-12-27 22:20 | 42731.9375 | 0 | 0 | 0 | 10.9 | 43.6 | 0.1 | 1.1 | 26.7 | 0 | 952.5 | 0 | 0
362.4375 | 2016-12-27 22:30 | 42731.9444 | 0 | 0 | 0 | 10.6 | 45.1 | 0.5 | 1.6 | 349.2 | 5.8 | 952.6 | 0 | 0
362.4444 | 2016-12-27 22:40 | 42731.9514 | 0 | 0 | 0 | 10.5 | 45.6 | 1.1 | 1.9 | 331.7 | 0.1 | 952.8 | 0 | 0
362.4514 | 2016-12-27 22:50 | 42731.9583 | 0 | 0 | 0 | 10.7 | 44 | 1.2 | 1.9 | 325.3 | 4.3 | 952.9 | 0 | 0
362.4583 | 2016-12-27 23:00 | 42731.9653 | 0 | 0 | 0 | 10.9 | 42.3 | 0.4 | 1.4 | 322 | 0 | 952.9 | 0 | 0
362.4653 | 2016-12-27 23:10 | 42731.9722 | 0 | 0 | 0 | 11 | 41.9 | 0.2 | 1.1 | 322 | 0 | 952.8 | 0 | 0
362.4722 | 2016-12-27 23:20 | 42731.9792 | 0 | 0 | 0 | 11 | 41.7 | 0.3 | 1.1 | 322 | 0 | 952.8 | 0 | 0
362.4792 | 2016-12-27 23:30 | 42731.9861 | 0 | 0 | 0 | 10.9 | 41.7 | 0 | 0.7 | 322 | 0 | 952.7 | 0 | 0
362.4861 | 2016-12-27 23:40 | 42731.9931 | 0 | 0 | 0 | 11 | 41 | 0.1 | 1.1 | 330.9 | 2.1 | 952.6 | 0 | 0
362.4931 | 2016-12-27 23:50 | 42732 | 0 | 0 | 0 | 10.9 | 41 | 0 | 1.1 | 335.7 | 0 | 952.6 | 0 | 0
362.5 | 2016-12-28 | 42732.0069 | 0 | 0 | 0 | 11.1 | 40 | 0 | 0 | 0 | 0 | 952.4 | 0 | 0
362.5069 | 2016-12-28 00:10 | 42732.0139 | 0 | 0 | 0 | 10.7 | 41.7 | 0 | 0 | 0 | 0 | 952.4 | 0 | 0
362.5139 | 2016-12-28 00:20 | 42732.0208 | 0 | 0 | 0 | 10.8 | 40.4 | 0.6 | 1.4 | 308.3 | 3.2 | 952.4 | 0 | 0
362.5208 | 2016-12-28 00:30 | 42732.0278 | 0 | 0 | 0 | 10.7 | 41.9 | 0.5 | 1.6 | 337.4 | 40 | 952.4 | 0 | 0
362.5278 | 2016-12-28 00:40 | 42732.0347 | 0 | 0 | 0 | 9.8 | 49.8 | 1 | 2.1 | 93 | 0.1 | 952.3 | 0 | 0
362.5347 | 2016-12-28 00:50 | 42732.0417 | 0 | 0 | 0 | 9.5 | 51.4 | 0 | 0.7 | 93 | 0 | 952.2 | 0 | 0
362.5417 | 2016-12-28 01:00 | 42732.0486 | 0 | 0 | 0 | 9.6 | 48.9 | 0 | 0 | 0 | 0 | 952.1 | 0 | 0
362.5486 | 2016-12-28 01:10 | 42732.0556 | 0 | 0 | 0 | 9.5 | 48 | 0 | 0 | 0 | 0 | 952 | 0 | 0
362.5556 | 2016-12-28 01:20 | 42732.0625 | 0 | 0 | 0 | 9.2 | 47.8 | 0.2 | 1.6 | 329.6 | 13.9 | 951.9 | 0 | 0
362.5625 | 2016-12-28 01:30 | 42732.0694 | 0 | 0 | 0 | 9.6 | 45.3 | 1.4 | 1.9 | 309.7 | 0.2 | 951.9 | 0 | 0
362.5694 | 2016-12-28 01:40 | 42732.0764 | 0 | 0 | 0 | 11.4 | 39.4 | 1.3 | 1.9 | 310 | 0.2 | 952 | 0 | 0
362.5764 | 2016-12-28 01:50 | 42732.0833 | 0 | 0 | 0 | 11.9 | 38.4 | 0.6 | 1.6 | 310.1 | 0.1 | 952 | 0 | 0
362.5833 | 2016-12-28 02:00 | 42732.0903 | 0 | 0 | 0 | 11.6 | 39.5 | 0.9 | 1.9 | 307.3 | 1.1 | 951.9 | 0 | 0
362.5903 | 2016-12-28 02:10 | 42732.0972 | 0 | 0 | 0 | 11.3 | 40.1 | 0.8 | 1.6 | 306.7 | 0 | 951.8 | 0 | 0
362.5972 | 2016-12-28 02:20 | 42732.1042 | 0 | 0 | 0 | 10.2 | 44.3 | 0.5 | 1.4 | 306.7 | 0 | 951.8 | 0 | 0
362.6042 | 2016-12-28 02:30 | 42732.1111 | 0 | 0 | 0 | 9.7 | 45.9 | 1.2 | 1.9 | 112.6 | 58.2 | 951.6 | 0 | 0
362.6111 | 2016-12-28 02:40 | 42732.1181 | 0 | 0 | 0 | 9.3 | 47 | 0.4 | 1.1 | 116 | 2.3 | 951.6 | 0 | 0
362.6181 | 2016-12-28 02:50 | 42732.125 | 0 | 0 | 0 | 8.5 | 49 | 0.6 | 1.6 | 42.3 | 5.4 | 951.5 | 0 | 0
362.625 | 2016-12-28 03:00 | 42732.1319 | 0 | 0 | 0 | 8.4 | 49.4 | 0.2 | 1.4 | 44.4 | 2.3 | 951.5 | 0 | 0
362.6319 | 2016-12-28 03:10 | 42732.1389 | 0 | 0 | 0 | 8.2 | 50 | 0.2 | 1.1 | 44.1 | 0 | 951.5 | 0 | 0
362.6389 | 2016-12-28 03:20 | 42732.1458 | 0 | 0 | 0 | 8.1 | 49.8 | 0 | 0.7 | 43.1 | 0.3 | 951.6 | 0 | 0
362.6458 | 2016-12-28 03:30 | 42732.1528 | 0 | 0 | 0 | 8.6 | 48.6 | 0 | 0.7 | 40 | 0 | 951.5 | 0 | 0
362.6528 | 2016-12-28 03:40 | 42732.1597 | 0 | 0 | 0 | 8.8 | 48 | 0.5 | 1.6 | 357.6 | 31.6 | 951.6 | 0 | 0
362.6597 | 2016-12-28 03:50 | 42732.1667 | 0 | 0 | 0 | 8.7 | 48 | 0.4 | 1.6 | 342.6 | 9.1 | 951.4 | 0 | 0
362.6667 | 2016-12-28 04:00 | 42732.1736 | 0 | 0 | 0 | 8.6 | 47.9 | 0.1 | 1.1 | 351.6 | 0 | 951.3 | 0 | 0
362.6736 | 2016-12-28 04:10 | 42732.1806 | 0 | 0 | 0 | 8.9 | 46.4 | 0.1 | 1.1 | 351.6 | 0 | 951.2 | 0 | 0
362.6806 | 2016-12-28 04:20 | 42732.1875 | 0 | 0 | 0 | 8.7 | 47.2 | 0.1 | 1.1 | 351.6 | 0 | 951.1 | 0 | 0
362.6875 | 2016-12-28 04:30 | 42732.1944 | 0 | 0 | 0 | 8.8 | 46.5 | 0 | 0.7 | 351.6 | 0 | 951 | 0 | 0
362.6944 | 2016-12-28 04:40 | 42732.2014 | 0 | 0 | 0 | 9 | 45.5 | 0 | 0 | 0 | 0 | 951 | 0 | 0
362.7014 | 2016-12-28 04:50 | 42732.2083 | 0 | 0 | 0 | 8.8 | 46.7 | 0 | 0 | 0 | 0 | 951 | 0 | 0
362.7083 | 2016-12-28 05:00 | 42732.2153 | 0 | 0 | 0 | 8.2 | 49.4 | 0.5 | 1.6 | 69.5 | 16.5 | 950.9 | 0 | 0
362.7153 | 2016-12-28 05:10 | 42732.2222 | 0 | 0 | 0 | 8.1 | 49.6 | 0.2 | 1.4 | 81 | 3.7 | 950.9 | 0 | 0
362.7222 | 2016-12-28 05:20 | 42732.2292 | 0 | 0 | 0 | 7.7 | 50.6 | 0 | 0 | 0 | 0 | 950.9 | 0 | 0
362.7292 | 2016-12-28 05:30 | 42732.2361 | 0 | 0 | 0 | 7.7 | 50.3 | 0.5 | 1.6 | 40.5 | 6.8 | 950.7 | 0 | 0
362.7361 | 2016-12-28 05:40 | 42732.2431 | 0 | 0 | 0 | 7.9 | 49.9 | 0 | 0.7 | 34.4 | 0 | 950.7 | 0 | 0
362.7431 | 2016-12-28 05:50 | 42732.25 | 0 | 0 | 0 | 7.6 | 51.9 | 0 | 0 | 0 | 0 | 950.6 | 0 | 0
362.75 | 2016-12-28 06:00 | 42732.2569 | 0 | 0 | 0 | 7.3 | 52.1 | 0 | 0 | 0 | 0 | 950.7 | 0 | 0
362.7569 | 2016-12-28 06:10 | 42732.2639 | 0 | 0 | 0 | 7.8 | 51.6 | 0.1 | 1.1 | 304.4 | 4.1 | 950.8 | 0 | 0
362.7639 | 2016-12-28 06:20 | 42732.2708 | 0 | 0 | 0 | 7.3 | 53.1 | 0 | 0.7 | 292.9 | 0 | 951 | 0 | 0
362.7708 | 2016-12-28 06:30 | 42732.2778 | 0 | 0 | 0 | 7.7 | 51.4 | 0.6 | 1.6 | 291.3 | 3.5 | 951.1 | 0 | 0
362.7778 | 2016-12-28 06:40 | 42732.2847 | 0 | 0 | 0 | 8.3 | 49.9 | 0.9 | 1.9 | 275.3 | 0.1 | 951.2 | 0 | 0
362.7847 | 2016-12-28 06:50 | 42732.2917 | 0 | 0 | 0 | 8.6 | 48.6 | 1.6 | 2.4 | 221.7 | 8.1 | 951.3 | 0 | 0
362.7917 | 2016-12-28 07:00 | 42732.2986 | 0 | 0 | 0 | 8.7 | 48.2 | 1.8 | 2.9 | 225.6 | 19.6 | 951.2 | 0 | 0
362.7986 | 2016-12-28 07:10 | 42732.3056 | 0 | 0 | 0 | 8.3 | 49.3 | 1.1 | 2.4 | 229.9 | 12.5 | 951.2 | 0 | 0
362.8056 | 2016-12-28 07:20 | 42732.3125 | 5.7 | 1.8 | 5.6 | 8.2 | 49.5 | 1.8 | 3.1 | 225.1 | 9.8 | 951.2 | -1.1913 | 0
362.8125 | 2016-12-28 07:30 | 42732.3194 | 17.1 | 19.5 | 15.7 | 8.2 | 49.8 | 0.3 | 1.6 | 243.4 | 10.6 | 951.3 | -2.6931 | 0
362.8194 | 2016-12-28 07:40 | 42732.3264 | 28.6 | 41.7 | 24.5 | 8.1 | 50.4 | 0.3 | 1.4 | 276.8 | 0 | 951.4 | -2.4054 | 0
362.8264 | 2016-12-28 07:50 | 42732.3333 | 48.7 | 87 | 37.5 | 8.1 | 50.1 | 1.6 | 2.4 | 349.6 | 31.5 | 951.5 | -4.3399 | 0
362.8333 | 2016-12-28 08:00 | 42732.3403 | 73.8 | 140.4 | 51.8 | 8.4 | 49.6 | 2.3 | 3.1 | 341.8 | 7.7 | 951.5 | -4.5137 | 0
362.8403 | 2016-12-28 08:10 | 42732.3472 | 96.6 | 178.8 | 63.5 | 8.8 | 48.5 | 1 | 2.4 | 346.7 | 2.1 | 951.5 | -4.6633 | 0
362.8472 | 2016-12-28 08:20 | 42732.3542 | 120.6 | 211.4 | 75.4 | 10 | 45.3 | 0 | 0 | 0 | 0 | 951.5 | -5.5639 | 0
362.8542 | 2016-12-28 08:30 | 42732.3611 | 144.4 | 239.8 | 86.4 | 10.3 | 45.6 | 0.1 | 1.4 | 251.2 | 15.4 | 951.6 | -6.5038 | 0
362.8611 | 2016-12-28 08:40 | 42732.3681 | 174.1 | 273.9 | 100.5 | 10.7 | 45.4 | 0.8 | 1.4 | 220.5 | 7 | 951.6 | -7.228 | 0
362.8681 | 2016-12-28 08:50 | 42732.375 | 213.5 | 296.8 | 126 | 10.9 | 45.5 | 0.3 | 1.4 | 192.2 | 11.3 | 951.6 | -7.8293 | 0
362.875 | 2016-12-28 09:00 | 42732.3819 | 262.3 | 303.4 | 165.1 | 11.5 | 42.4 | 0.1 | 1.1 | 164.8 | 0 | 951.5 | -8.4173 | 0
362.8819 | 2016-12-28 09:10 | 42732.3889 | 214.7 | 205.5 | 143.1 | 12.2 | 40.8 | 0.1 | 1.1 | 164.9 | 0 | 951.7 | -8.0955 | 0
362.8889 | 2016-12-28 09:20 | 42732.3958 | 225.4 | 231.1 | 139.1 | 12.5 | 39.2 | 0 | 0.7 | 164.8 | 0 | 951.8 | -10.1881 | 0
362.8958 | 2016-12-28 09:30 | 42732.4028 | 255.7 | 319 | 130.4 | 12.7 | 39.3 | 0.3 | 1.4 | 119.6 | 7.6 | 951.7 | -11.583 | 0
362.9028 | 2016-12-28 09:40 | 42732.4097 | 304.9 | 405.5 | 138.3 | 13.5 | 37.4 | 0 | 1.1 | 114.3 | 0 | 951.8 | -11.7713 | 0
362.9097 | 2016-12-28 09:50 | 42732.4167 | 317 | 415.2 | 138.2 | 13.7 | 36.4 | 0.7 | 1.6 | 124.1 | 10.2 | 951.8 | -12.2179 | 0
362.9167 | 2016-12-28 10:00 | 42732.4236 | 331.8 | 410.7 | 147.4 | 13.9 | 35.8 | 0.8 | 2.6 | 253.6 | 24.5 | 952 | -12.0561 | 0
362.9236 | 2016-12-28 10:10 | 42732.4306 | 360.1 | 446.2 | 152.1 | 14.4 | 34.4 | 0.2 | 1.4 | 238 | 17.5 | 952 | -13.1608 | 0
362.9306 | 2016-12-28 10:20 | 42732.4375 | 378.8 | 456.1 | 159.4 | 14.8 | 33.6 | 0.8 | 2.6 | 249.4 | 5.1 | 952.1 | -12.5551 | 0
362.9375 | 2016-12-28 10:30 | 42732.4444 | 401.5 | 475.1 | 165.6 | 14.7 | 34.9 | 1.7 | 2.4 | 229.7 | 18.3 | 952 | -14.1251 | 0
362.9444 | 2016-12-28 10:40 | 42732.4514 | 406.5 | 480.8 | 161.3 | 15.1 | 33.3 | 1.8 | 2.6 | 254.5 | 12.1 | 952 | -14.6499 | 0
362.9514 | 2016-12-28 10:50 | 42732.4583 | 432.8 | 509.6 | 166.9 | 15.5 | 32.5 | 2.1 | 3.4 | 257.4 | 13.7 | 951.9 | -15.6222 | 0
362.9583 | 2016-12-28 11:00 | 42732.4653 | 442.6 | 498 | 177.6 | 16 | 32.4 | 2 | 3.1 | 251.1 | 16.7 | 951.7 | -15.3232 | 0
362.9653 | 2016-12-28 11:10 | 42732.4722 | 452.7 | 488.9 | 188.2 | 16.4 | 30.6 | 1.7 | 3.1 | 253.2 | 18.5 | 951.4 | -15.0719 | 0
362.9722 | 2016-12-28 11:20 | 42732.4792 | 481.8 | 521.3 | 195.8 | 16.8 | 29.5 | 2.4 | 4.1 | 254.5 | 13.5 | 951.3 | -16.2878 | 0
362.9792 | 2016-12-28 11:30 | 42732.4861 | 489 | 555.9 | 180.5 | 17.6 | 28.2 | 2.6 | 5.4 | 254.3 | 20.1 | 951.2 | -17.7809 | 0
362.9861 | 2016-12-28 11:40 | 42732.4931 | 515.2 | 600.8 | 178.4 | 18.4 | 24.8 | 3.6 | 5.9 | 257.2 | 15.1 | 950.9 | -20.5243 | 0
362.9931 | 2016-12-28 11:50 | 42732.5 | 531.1 | 600.9 | 191.9 | 18.8 | 23.7 | 3.2 | 5.1 | 250 | 19.5 | 950.7 | -21.5581 | 0
363 | 2016-12-28 12:00 | 42732.5069 | 492.9 | 555.5 | 178.7 | 19.4 | 22.9 | 2.9 | 5.1 | 244.6 | 20.6 | 950.4 | -19.585 | 0
363.0069 | 2016-12-28 12:10 | 42732.5139 | 513.7 | 613.8 | 165.9 | 19.3 | 22.6 | 4.1 | 6.2 | 253.4 | 18.5 | 950.3 | -22.8238 | 0
363.0139 | 2016-12-28 12:20 | 42732.5208 | 484.3 | 559.1 | 167.6 | 19.4 | 23 | 4 | 6.7 | 255.9 | 18.1 | 950 | -22.1805 | 0
363.0208 | 2016-12-28 12:30 | 42732.5278 | 508.5 | 604 | 167.9 | 19.8 | 22.6 | 3.8 | 5.9 | 256.8 | 17.6 | 949.8 | -24.5369 | 0
363.0278 | 2016-12-28 12:40 | 42732.5347 | 490.4 | 572.8 | 169.8 | 20.2 | 22.3 | 2.9 | 5.4 | 253.9 | 18.5 | 949.5 | -23.6535 | 0
363.0347 | 2016-12-28 12:50 | 42732.5417 | 480.6 | 568.3 | 165.8 | 20.4 | 22.3 | 3.2 | 5.6 | 249.3 | 18.2 | 949.3 | -23.7724 | 0
363.0417 | 2016-12-28 13:00 | 42732.5486 | 475.9 | 555.9 | 171.3 | 20.6 | 22.3 | 3.4 | 6.2 | 262.6 | 19.8 | 949.2 | -24.9011 | 0
363.0486 | 2016-12-28 13:10 | 42732.5556 | 462.7 | 523.9 | 180 | 21 | 22.1 | 3.1 | 4.9 | 261.2 | 18.3 | 948.9 | -24.1882 | 0
363.0556 | 2016-12-28 13:20 | 42732.5625 | 463.1 | 560.2 | 167 | 21.2 | 21.6 | 3.1 | 5.4 | 255.9 | 16.5 | 948.8 | -25.2747 | 0
363.0625 | 2016-12-28 13:30 | 42732.5694 | 478 | 598.2 | 168.4 | 21.4 | 21 | 3.6 | 5.4 | 258.4 | 16.2 | 948.7 | -28.1163 | 0
363.0694 | 2016-12-28 13:40 | 42732.5764 | 463.5 | 498.3 | 210.2 | 21.6 | 20.3 | 3.7 | 5.9 | 263.9 | 16.8 | 948.5 | -27.7196 | 0
363.0764 | 2016-12-28 13:50 | 42732.5833 | 416.4 | 465.7 | 187.2 | 21.6 | 20.2 | 3.7 | 5.9 | 262.3 | 19.1 | 948.4 | -24.6359 | 0
363.0833 | 2016-12-28 14:00 | 42732.5903 | 360.2 | 445.7 | 148 | 21.6 | 20.2 | 4 | 5.6 | 263.2 | 16 | 948.3 | -23.741 | 0
363.0903 | 2016-12-28 14:10 | 42732.5972 | 382.7 | 537.1 | 136.9 | 21.5 | 20.6 | 3.7 | 6.7 | 261.1 | 20.3 | 948.1 | -27.5064 | 0
363.0972 | 2016-12-28 14:20 | 42732.6042 | 357.3 | 520.4 | 128.6 | 21.6 | 21 | 3.9 | 6.4 | 265.3 | 17.9 | 948.1 | -27.4784 | 0
363.1042 | 2016-12-28 14:30 | 42732.6111 | 343.9 | 522.3 | 124.5 | 21.4 | 21.3 | 3.9 | 5.9 | 264.3 | 17.6 | 948 | -28.5341 | 0
363.1111 | 2016-12-28 14:40 | 42732.6181 | 319.3 | 497.5 | 120.4 | 21.4 | 21.3 | 4.1 | 6.7 | 266.4 | 18.4 | 948 | -28.6711 | 0
363.1181 | 2016-12-28 14:50 | 42732.625 | 287.5 | 456.6 | 114.6 | 21.3 | 21.7 | 3.9 | 6.4 | 263.5 | 16.5 | 947.9 | -28.2634 | 0
363.125 | 2016-12-28 15:00 | 42732.6319 | 257.9 | 398.5 | 116.4 | 21.2 | 22.5 | 3.3 | 5.9 | 258.4 | 16.4 | 947.8 | -25.0371 | 0
363.1319 | 2016-12-28 15:10 | 42732.6389 | 202.9 | 296.5 | 103.3 | 20.9 | 23.3 | 3.5 | 6.4 | 258 | 20.3 | 947.8 | -24.2244 | 0
363.1389 | 2016-12-28 15:20 | 42732.6458 | 157.9 | 223 | 88.6 | 20.5 | 23.5 | 4.1 | 6.9 | 263 | 18 | 947.8 | -19.299 | 0
363.1458 | 2016-12-28 15:30 | 42732.6528 | 150.4 | 222.3 | 87.3 | 20.2 | 23.1 | 4.2 | 7.2 | 256.2 | 17.2 | 947.9 | -19.8976 | 0
363.1528 | 2016-12-28 15:40 | 42732.6597 | 126.5 | 208.2 | 73.2 | 20.1 | 22.6 | 3.9 | 6.7 | 260.3 | 19.6 | 947.9 | -19.4189 | 0
363.1597 | 2016-12-28 15:50 | 42732.6667 | 96.7 | 160.9 | 59.5 | 19.7 | 22.2 | 4.6 | 7.4 | 260.4 | 16.3 | 947.8 | -18.8383 | 0
363.1667 | 2016-12-28 16:00 | 42732.6736 | 73.1 | 120.6 | 49.3 | 19.4 | 22 | 3.9 | 5.9 | 257.5 | 14.2 | 947.8 | -12.3545 | 1
363.1736 | 2016-12-28 16:10 | 42732.6806 | 41.3 | 59.4 | 30.6 | 19.2 | 22 | 3.1 | 5.6 | 263.1 | 16.6 | 947.8 | -11.7614 | 0
363.1806 | 2016-12-28 16:20 | 42732.6875 | 31 | 57.9 | 23 | 18.8 | 22.4 | 3.6 | 5.4 | 253.3 | 15.5 | 947.8 | -8.1468 | 0
363.1875 | 2016-12-28 16:30 | 42732.6944 | 14.5 | 10 | 12.9 | 18.5 | 22.8 | 3.5 | 5.6 | 260.5 | 15.1 | 947.8 | -7.5001 | 0
363.1944 | 2016-12-28 16:40 | 42732.7014 | 5.8 | 0 | 5.5 | 18.1 | 23.4 | 3.6 | 5.6 | 263.8 | 15.7 | 947.7 | -4.8765 | 0
363.2014 | 2016-12-28 16:50 | 42732.7083 | 1.7 | 1.1 | 1.4 | 17.8 | 23.8 | 3.1 | 5.4 | 274.2 | 14.5 | 947.8 | -8.3232 | 0
363.2083 | 2016-12-28 17:00 | 42732.7153 | 0 | 0 | 0 | 17.5 | 24.1 | 2.8 | 4.9 | 260.6 | 15.2 | 947.8 | 0 | 0
363.2153 | 2016-12-28 17:10 | 42732.7222 | 0 | 0 | 0 | 17.2 | 24.7 | 2.8 | 4.1 | 264.8 | 13.7 | 947.9 | 0 | 0
363.2222 | 2016-12-28 17:20 | 42732.7292 | 0 | 0 | 0 | 17 | 25 | 2.9 | 4.6 | 271.7 | 15.6 | 948 | 0 | 0
363.2292 | 2016-12-28 17:30 | 42732.7361 | 0 | 0 | 0 | 16.9 | 24.9 | 3.4 | 5.1 | 279.3 | 10.2 | 948.1 | 0 | 0
363.2361 | 2016-12-28 17:40 | 42732.7431 | 0 | 0 | 0 | 16.9 | 24.6 | 2.9 | 4.4 | 276.3 | 13 | 948.3 | 0 | 0
363.2431 | 2016-12-28 17:50 | 42732.75 | 0 | 0 | 0 | 16.7 | 24.6 | 3.1 | 4.4 | 288.3 | 10.4 | 948.3 | 0 | 0
363.25 | 2016-12-28 18:00 | 42732.7569 | 0 | 0 | 0 | 16.5 | 24.9 | 2.8 | 3.9 | 279.7 | 9.6 | 948.4 | 0 | 0
363.2569 | 2016-12-28 18:10 | 42732.7639 | 0 | 0 | 0 | 16.3 | 25.2 | 2.6 | 3.9 | 291.3 | 11.9 | 948.4 | 0 | 0
363.2639 | 2016-12-28 18:20 | 42732.7708 | 0 | 0 | 0 | 16.1 | 25.7 | 2.7 | 3.9 | 283.6 | 12 | 948.5 | 0 | 0
363.2708 | 2016-12-28 18:30 | 42732.7778 | 0 | 0 | 0 | 15.9 | 26 | 3.1 | 3.9 | 283.9 | 6.7 | 948.6 | 0 | 0
363.2778 | 2016-12-28 18:40 | 42732.7847 | 0 | 0 | 0 | 15.9 | 26.4 | 3 | 3.9 | 288.1 | 9.5 | 948.7 | 0 | 0
363.2847 | 2016-12-28 18:50 | 42732.7917 | 0 | 0 | 0 | 15.7 | 27.2 | 3.1 | 4.1 | 281.6 | 7.7 | 948.7 | 0 | 0
363.2917 | 2016-12-28 19:00 | 42732.7986 | 0 | 0 | 0 | 15.5 | 27.7 | 2.9 | 4.1 | 275.6 | 8.6 | 948.8 | 0 | 0
363.2986 | 2016-12-28 19:10 | 42732.8056 | 0 | 0 | 0 | 15.2 | 28.5 | 2.6 | 3.6 | 276.9 | 11.4 | 948.9 | 0 | 0
363.3056 | 2016-12-28 19:20 | 42732.8125 | 0 | 0 | 0 | 15.1 | 29 | 2.6 | 3.9 | 266.7 | 8.5 | 949 | 0 | 0
363.3125 | 2016-12-28 19:30 | 42732.8194 | 0 | 0 | 0 | 14.8 | 29.5 | 2.4 | 3.4 | 268 | 9.6 | 949.1 | 0 | 0
363.3194 | 2016-12-28 19:40 | 42732.8264 | 0 | 0 | 0 | 14.8 | 29.6 | 1.9 | 3.1 | 263.3 | 6.3 | 949.2 | 0 | 0
363.3264 | 2016-12-28 19:50 | 42732.8333 | 0 | 0 | 0 | 14.1 | 31.5 | 0.7 | 1.9 | 31.2 | 19.4 | 949.3 | 0 | 0
363.3333 | 2016-12-28 20:00 | 42732.8403 | 0 | 0 | 0 | 13.4 | 32.5 | 1 | 2.4 | 36.9 | 11 | 949.5 | 0 | 0
363.3403 | 2016-12-28 20:10 | 42732.8472 | 0 | 0 | 0 | 12.9 | 33.5 | 1.5 | 2.6 | 7.2 | 8.3 | 949.5 | 0 | 0
363.3472 | 2016-12-28 20:20 | 42732.8542 | 0 | 0 | 0 | 12.8 | 34 | 0.7 | 2.1 | 272.3 | 48 | 949.6 | 0 | 0
363.3542 | 2016-12-28 20:30 | 42732.8611 | 0 | 0 | 0 | 12.9 | 35 | 0.9 | 2.4 | 232.1 | 22.9 | 949.8 | 0 | 0
363.3611 | 2016-12-28 20:40 | 42732.8681 | 0 | 0 | 0 | 11.9 | 37.5 | 0.6 | 1.4 | 279.3 | 0 | 949.8 | 0 | 0
363.3681 | 2016-12-28 20:50 | 42732.875 | 0 | 0 | 0 | 12.1 | 37.2 | 0 | 0.4 | 279.3 | 0 | 950 | 0 | 0
363.375 | 2016-12-28 21:00 | 42732.8819 | 0 | 0 | 0 | 12.5 | 37.4 | 0.9 | 1.9 | 286.8 | 8.1 | 950.1 | 0 | 0
363.3819 | 2016-12-28 21:10 | 42732.8889 | 0 | 0 | 0 | 12.9 | 36.9 | 1.6 | 2.1 | 305.4 | 11.9 | 950.3 | 0 | 0
363.3889 | 2016-12-28 21:20 | 42732.8958 | 0 | 0 | 0 | 13.1 | 37.7 | 1.2 | 2.1 | 326.6 | 5.9 | 950.4 | 0 | 0
363.3958 | 2016-12-28 21:30 | 42732.9028 | 0 | 0 | 0 | 13.1 | 38.7 | 0.7 | 1.4 | 318.7 | 0.1 | 950.4 | 0 | 0
363.4028 | 2016-12-28 21:40 | 42732.9097 | 0 | 0 | 0 | 13 | 39.3 | 0.9 | 1.9 | 314.4 | 6.7 | 950.4 | 0 | 0
363.4097 | 2016-12-28 21:50 | 42732.9167 | 0 | 0 | 0 | 12.6 | 39.8 | 1.6 | 2.1 | 337 | 20.7 | 950.4 | 0 | 0
363.4167 | 2016-12-28 22:00 | 42732.9236 | 0 | 0 | 0 | 11.8 | 40.4 | 1.4 | 2.4 | 353.4 | 14.8 | 950.4 | 0 | 0
363.4236 | 2016-12-28 22:10 | 42732.9306 | 0 | 0 | 0 | 11.8 | 40.9 | 1.2 | 2.1 | 345.9 | 5.5 | 950.5 | 0 | 0
363.4306 | 2016-12-28 22:20 | 42732.9375 | 0 | 0 | 0 | 12.1 | 40.5 | 1.5 | 2.1 | 27.9 | 25.2 | 950.6 | 0 | 0
363.4375 | 2016-12-28 22:30 | 42732.9444 | 0 | 0 | 0 | 11.9 | 41.1 | 1.4 | 2.4 | 16.3 | 24.5 | 950.6 | 0 | 0
363.4444 | 2016-12-28 22:40 | 42732.9514 | 0 | 0 | 0 | 11.7 | 41.5 | 0.3 | 1.6 | 42.2 | 0.1 | 950.7 | 0 | 0
363.4514 | 2016-12-28 22:50 | 42732.9583 | 0 | 0 | 0 | 11.4 | 42.7 | 0.9 | 1.6 | 42.2 | 0.1 | 950.7 | 0 | 0
363.4583 | 2016-12-28 23:00 | 42732.9653 | 0 | 0 | 0 | 11.2 | 43 | 0.2 | 1.1 | 42.2 | 0.1 | 950.7 | 0 | 0
363.4653 | 2016-12-28 23:10 | 42732.9722 | 0 | 0 | 0 | 11.1 | 43.2 | 0.1 | 1.4 | 42.2 | 0 | 950.7 | 0 | 0
363.4722 | 2016-12-28 23:20 | 42732.9792 | 0 | 0 | 0 | 11.8 | 41.6 | 0 | 0 | 0 | 0 | 950.8 | 0 | 0
363.4792 | 2016-12-28 23:30 | 42732.9861 | 0 | 0 | 0 | 10.9 | 44.5 | 0.9 | 1.6 | 42.2 | 0.1 | 950.9 | 0 | 0
363.4861 | 2016-12-28 23:40 | 42732.9931 | 0 | 0 | 0 | 10.9 | 44.4 | 0.7 | 2.1 | 42.2 | 0.1 | 950.7 | 0 | 0
363.4931 | 2016-12-28 23:50 | 42733 | 0 | 0 | 0 | 11.1 | 43.8 | 0.2 | 1.1 | 42.2 | 0 | 950.6 | 0 | 0
363.5 | 2016-12-29 | 42733.0069 | 0 | 0 | 0 | 10.9 | 44.4 | 0 | 0.4 | 42.2 | 0 | 950.6 | 0 | 0
363.5069 | 2016-12-29 00:10 | 42733.0139 | 0 | 0 | 0 | 10.6 | 46 | 0.4 | 1.1 | 42.2 | 0.1 | 950.6 | 0 | 0
363.5139 | 2016-12-29 00:20 | 42733.0208 | 0 | 0 | 0 | 10.4 | 46.8 | 0.2 | 1.4 | 42.2 | 0.1 | 950.5 | 0 | 0
363.5208 | 2016-12-29 00:30 | 42733.0278 | 0 | 0 | 0 | 10 | 48.3 | 0.2 | 1.1 | 42.1 | 0 | 950.5 | 0 | 0
363.5278 | 2016-12-29 00:40 | 42733.0347 | 0 | 0 | 0 | 10.2 | 48.2 | 0.9 | 2.1 | 27 | 9.4 | 950.6 | 0 | 0
363.5347 | 2016-12-29 00:50 | 42733.0417 | 0 | 0 | 0 | 10.8 | 47.5 | 1.2 | 1.9 | 29.3 | 8.2 | 950.5 | 0 | 0
363.5417 | 2016-12-29 01:00 | 42733.0486 | 0 | 0 | 0 | 10.8 | 47.2 | 1.3 | 2.6 | 31.4 | 10.3 | 950.3 | 0 | 0
363.5486 | 2016-12-29 01:10 | 42733.0556 | 0 | 0 | 0 | 10.4 | 48.5 | 0.7 | 2.1 | 67.8 | 16.8 | 950.3 | 0 | 0
363.5556 | 2016-12-29 01:20 | 42733.0625 | 0 | 0 | 0 | 10.1 | 50.7 | 0.6 | 2.1 | 50 | 19 | 950.3 | 0 | 0
363.5625 | 2016-12-29 01:30 | 42733.0694 | 0 | 0 | 0 | 9.7 | 53.1 | 0.9 | 2.6 | 27.6 | 7.8 | 950.3 | 0 | 0
363.5694 | 2016-12-29 01:40 | 42733.0764 | 0 | 0 | 0 | 9.6 | 53.1 | 0.2 | 1.6 | 37.2 | 5.8 | 950.3 | 0 | 0
363.5764 | 2016-12-29 01:50 | 42733.0833 | 0 | 0 | 0 | 9.6 | 53.5 | 0.4 | 1.6 | 18.1 | 10.6 | 950.4 | 0 | 0
363.5833 | 2016-12-29 02:00 | 42733.0903 | 0 | 0 | 0 | 9.6 | 53.2 | 0.1 | 1.1 | 22.9 | 6.2 | 950.5 | 0 | 0
363.5903 | 2016-12-29 02:10 | 42733.0972 | 0 | 0 | 0 | 9.9 | 51.8 | 0.2 | 1.4 | 304.3 | 3.7 | 950.5 | 0 | 0
363.5972 | 2016-12-29 02:20 | 42733.1042 | 0 | 0 | 0 | 10.2 | 51.5 | 1 | 2.1 | 235.8 | 19.1 | 950.6 | 0 | 0
363.6042 | 2016-12-29 02:30 | 42733.1111 | 0 | 0 | 0 | 10.3 | 49.6 | 1.4 | 2.4 | 214.1 | 11 | 950.7 | 0 | 0
363.6111 | 2016-12-29 02:40 | 42733.1181 | 0 | 0 | 0 | 10.8 | 47.3 | 0.8 | 1.9 | 198.2 | 0.1 | 950.6 | 0 | 0
363.6181 | 2016-12-29 02:50 | 42733.125 | 0 | 0 | 0 | 10.7 | 47.4 | 0.6 | 1.6 | 173.8 | 8.7 | 950.7 | 0 | 0
363.625 | 2016-12-29 03:00 | 42733.1319 | 0 | 0 | 0 | 11.6 | 44.1 | 1.6 | 2.4 | 142.6 | 8.2 | 950.5 | 0 | 0
363.6319 | 2016-12-29 03:10 | 42733.1389 | 0 | 0 | 0 | 11.7 | 43.8 | 1 | 2.1 | 140 | 0 | 950.4 | 0 | 0
363.6389 | 2016-12-29 03:20 | 42733.1458 | 0 | 0 | 0 | 10.9 | 46.1 | 0 | 0.7 | 114.4 | 4.5 | 950.4 | 0 | 0
363.6458 | 2016-12-29 03:30 | 42733.1528 | 0 | 0 | 0 | 10.4 | 47.8 | 0 | 0.7 | 92.6 | 0 | 950.4 | 0 | 0
363.6528 | 2016-12-29 03:40 | 42733.1597 | 0 | 0 | 0 | 10.1 | 49.2 | 0 | 0 | 0 | 0 | 950.6 | 0 | 0
363.6597 | 2016-12-29 03:50 | 42733.1667 | 0 | 0 | 0 | 10.3 | 48.1 | 0 | 0 | 0 | 0 | 950.5 | 0 | 0
363.6667 | 2016-12-29 04:00 | 42733.1736 | 0 | 0 | 0 | 9.8 | 50.3 | 0.6 | 1.6 | 29.1 | 10.6 | 950.4 | 0 | 0
363.6736 | 2016-12-29 04:10 | 42733.1806 | 0 | 0 | 0 | 9.8 | 50.2 | 0.3 | 1.1 | 16.2 | 0 | 950.5 | 0 | 0
363.6806 | 2016-12-29 04:20 | 42733.1875 | 0 | 0 | 0 | 9.7 | 50.1 | 0.1 | 1.1 | 16.2 | 0 | 950.5 | 0 | 0
363.6875 | 2016-12-29 04:30 | 42733.1944 | 0 | 0 | 0 | 9.8 | 49.8 | 0.8 | 1.9 | 28.8 | 5.4 | 950.5 | 0 | 0
363.6944 | 2016-12-29 04:40 | 42733.2014 | 0 | 0 | 0 | 10.3 | 48.2 | 0.2 | 1.4 | 47.5 | 3.9 | 950.5 | 0 | 0
363.7014 | 2016-12-29 04:50 | 42733.2083 | 0 | 0 | 0 | 10.5 | 47.4 | 0.1 | 1.1 | 53.8 | 0 | 950.5 | 0 | 0
363.7083 | 2016-12-29 05:00 | 42733.2153 | 0 | 0 | 0 | 10.4 | 48 | 0.2 | 1.1 | 39.1 | 5.3 | 950.6 | 0 | 0
363.7153 | 2016-12-29 05:10 | 42733.2222 | 0 | 0 | 0 | 9.9 | 49.3 | 1 | 1.6 | 18 | 11.2 | 950.7 | 0 | 0
363.7222 | 2016-12-29 05:20 | 42733.2292 | 0 | 0 | 0 | 9.8 | 49.4 | 1.4 | 1.9 | 352.4 | 20.6 | 950.7 | 0 | 0
363.7292 | 2016-12-29 05:30 | 42733.2361 | 0 | 0 | 0 | 10.2 | 48 | 0.8 | 1.9 | 334 | 6.5 | 950.8 | 0 | 0
363.7361 | 2016-12-29 05:40 | 42733.2431 | 0 | 0 | 0 | 10.6 | 46.6 | 0 | 0.7 | 321.3 | 0 | 950.8 | 0 | 0
363.7431 | 2016-12-29 05:50 | 42733.25 | 0 | 0 | 0 | 9.7 | 49.6 | 0.5 | 1.1 | 322.4 | 1.6 | 951 | 0 | 0
363.75 | 2016-12-29 06:00 | 42733.2569 | 0 | 0 | 0 | 9.3 | 50.4 | 0.8 | 1.4 | 330.1 | 0.1 | 951.1 | 0 | 0
363.7569 | 2016-12-29 06:10 | 42733.2639 | 0 | 0 | 0 | 9.5 | 50.3 | 0.1 | 1.1 | 330.1 | 0 | 951.2 | 0 | 0
363.7639 | 2016-12-29 06:20 | 42733.2708 | 0 | 0 | 0 | 9.6 | 50.4 | 0.1 | 1.1 | 330.1 | 0 | 951.3 | 0 | 0
363.7708 | 2016-12-29 06:30 | 42733.2778 | 0 | 0 | 0 | 9.8 | 50.1 | 0.2 | 1.1 | 330.1 | 0 | 951.3 | 0 | 0
363.7778 | 2016-12-29 06:40 | 42733.2847 | 0 | 0 | 0 | 9.4 | 51.2 | 0.2 | 1.1 | 330.1 | 0 | 951.4 | 0 | 0
363.7847 | 2016-12-29 06:50 | 42733.2917 | 0 | 0 | 0 | 9.1 | 52.8 | 0.6 | 1.4 | 95.5 | 33.4 | 951.4 | 0 | 0
363.7917 | 2016-12-29 07:00 | 42733.2986 | 0 | 0 | 0 | 8.6 | 54.9 | 1.1 | 1.6 | 105.3 | 0.6 | 951.5 | 0 | 0
363.7986 | 2016-12-29 07:10 | 42733.3056 | 0 | 0 | 0 | 8.2 | 55.9 | 0.2 | 1.4 | 62.3 | 14.2 | 951.6 | 0 | 0
363.8056 | 2016-12-29 07:20 | 42733.3125 | 0 | 0 | 0 | 8.5 | 55.6 | 1.1 | 1.9 | 33.6 | 3.2 | 951.8 | 0 | 0
363.8125 | 2016-12-29 07:30 | 42733.3194 | 1.8 | 0.5 | 1.8 | 8.8 | 54.4 | 1.2 | 2.6 | 24.8 | 9.4 | 951.8 | 0.5 | 0
363.8194 | 2016-12-29 07:40 | 42733.3264 | 20.1 | 17.3 | 18.2 | 8.6 | 55.8 | 0.3 | 1.9 | 47.7 | 9.9 | 951.9 | -3.3261 | 0
363.8264 | 2016-12-29 07:50 | 42733.3333 | 45.4 | 62.5 | 37.5 | 8.8 | 55.9 | 0.2 | 1.6 | 31.6 | 0.6 | 952.2 | -2.3541 | 0
363.8333 | 2016-12-29 08:00 | 42733.3403 | 63.8 | 89.4 | 50 | 9.4 | 54.1 | 0 | 0 | 0 | 0 | 952.3 | -1.9615 | 0
363.8403 | 2016-12-29 08:10 | 42733.3472 | 83.5 | 118.7 | 61.6 | 10 | 52.4 | 0 | 0 | 0 | 0 | 952.5 | -3.1717 | 0
363.8472 | 2016-12-29 08:20 | 42733.3542 | 106.5 | 151.9 | 74.2 | 10.1 | 52.4 | 0 | 0.7 | 331.4 | 5.2 | 952.7 | -3.6398 | 0
363.8542 | 2016-12-29 08:30 | 42733.3611 | 128.9 | 181.3 | 85.5 | 10.5 | 51.6 | 0 | 0 | 0 | 0 | 952.8 | -3.4852 | 0
363.8611 | 2016-12-29 08:40 | 42733.3681 | 151 | 209 | 95.3 | 11.1 | 50.1 | 0 | 0 | 0 | 0 | 952.8 | -4.2124 | 0
363.8681 | 2016-12-29 08:50 | 42733.375 | 175.1 | 237.8 | 105.6 | 11.9 | 47.1 | 0.3 | 1.6 | 198.7 | 16.4 | 952.9 | -4.5895 | 0
363.875 | 2016-12-29 09:00 | 42733.3819 | 200.1 | 265.1 | 116 | 12.9 | 44.8 | 1.4 | 1.9 | 149.7 | 10.4 | 952.9 | -5.0809 | 0
363.8819 | 2016-12-29 09:10 | 42733.3889 | 223.8 | 288.7 | 125.2 | 13.4 | 42.6 | 0.5 | 1.9 | 142.5 | 1.3 | 953 | -5.7811 | 0
363.8889 | 2016-12-29 09:20 | 42733.3958 | 245.8 | 312.6 | 131.9 | 14.5 | 39 | 0.1 | 1.4 | 113.4 | 2.1 | 953.1 | -6.1462 | 0
363.8958 | 2016-12-29 09:30 | 42733.4028 | 266.9 | 329 | 139.8 | 14.8 | 39 | 0.1 | 1.1 | 95.4 | 5.5 | 953.2 | -6.564 | 0
363.9028 | 2016-12-29 09:40 | 42733.4097 | 284.5 | 337.7 | 147 | 15.2 | 39.7 | 0.3 | 1.4 | 75.5 | 4.6 | 953.5 | -6.8553 | 0
363.9097 | 2016-12-29 09:50 | 42733.4167 | 303.3 | 349.7 | 154 | 15.4 | 40.1 | 0.2 | 1.1 | 88.9 | 0.1 | 953.5 | -7.3084 | 0
363.9167 | 2016-12-29 10:00 | 42733.4236 | 318.7 | 350.1 | 162.5 | 15.8 | 41.5 | 0.9 | 2.1 | 94.4 | 10.3 | 953.5 | -8.0546 | 0
363.9236 | 2016-12-29 10:10 | 42733.4306 | 333.8 | 354.5 | 169.3 | 16 | 43.2 | 0.3 | 1.6 | 106.7 | 5.2 | 953.5 | -8.7853 | 0
363.9306 | 2016-12-29 10:20 | 42733.4375 | 351 | 368.8 | 174.1 | 16.2 | 42.9 | 0.2 | 1.1 | 102.5 | 0.3 | 953.5 | -9.0077 | 0
363.9375 | 2016-12-29 10:30 | 42733.4444 | 368.2 | 383.5 | 178.6 | 17 | 40.4 | 0.4 | 1.6 | 100.1 | 1.9 | 953.4 | -9.5835 | 0
363.9444 | 2016-12-29 10:40 | 42733.4514 | 379.7 | 388.2 | 182.5 | 16.7 | 39 | 0.9 | 2.1 | 91.2 | 6.2 | 953.3 | -10.0829 | 0
363.9514 | 2016-12-29 10:50 | 42733.4583 | 392.3 | 391.9 | 188.4 | 17.2 | 36.1 | 0.9 | 2.1 | 80.2 | 18.4 | 953.3 | -10.6223 | 0
363.9583 | 2016-12-29 11:00 | 42733.4653 | 409.2 | 405.9 | 193.7 | 17.5 | 34.5 | 1.3 | 2.4 | 111 | 8.5 | 953.3 | -11.2419 | 0
363.9653 | 2016-12-29 11:10 | 42733.4722 | 417.2 | 408.4 | 196.6 | 17.7 | 33.5 | 1.4 | 2.1 | 110.8 | 7.4 | 953.1 | -11.5738 | 0
363.9722 | 2016-12-29 11:20 | 42733.4792 | 430 | 425.4 | 197 | 18 | 32.8 | 1.6 | 2.4 | 114.6 | 6.6 | 953 | -12.143 | 0
363.9792 | 2016-12-29 11:30 | 42733.4861 | 442.3 | 450.8 | 193 | 18.2 | 31.9 | 2.1 | 4.1 | 108.4 | 12.9 | 952.8 | -12.2885 | 0
363.9861 | 2016-12-29 11:40 | 42733.4931 | 447.4 | 450 | 196.4 | 18.4 | 31.8 | 2.7 | 3.9 | 110.4 | 13.3 | 952.6 | -12.4783 | 0
363.9931 | 2016-12-29 11:50 | 42733.5 | 453.9 | 459.4 | 196.4 | 18.4 | 31.3 | 2.8 | 4.1 | 111.6 | 14.3 | 952.4 | -12.4974 | 0
364 | 2016-12-29 12:00 | 42733.5069 | 445.6 | 445.8 | 195 | 18.5 | 32.8 | 3 | 3.9 | 112.9 | 12.5 | 952.3 | -12.2015 | 0
364.0069 | 2016-12-29 12:10 | 42733.5139 | 448.3 | 448.8 | 196 | 18.7 | 33.8 | 2.6 | 3.9 | 111 | 21.3 | 952.1 | -12.2776 | 0
364.0139 | 2016-12-29 12:20 | 42733.5208 | 448.1 | 449.7 | 195.8 | 18.9 | 34.4 | 2.1 | 3.4 | 108.7 | 14.5 | 952.1 | -12.5747 | 0
364.0208 | 2016-12-29 12:30 | 42733.5278 | 435.4 | 430.4 | 195.4 | 19.3 | 34.1 | 1.6 | 3.1 | 103.9 | 19.9 | 951.9 | -11.6614 | 0
364.0278 | 2016-12-29 12:40 | 42733.5347 | 443 | 453.2 | 192.2 | 19.6 | 33.9 | 1.8 | 3.4 | 117.7 | 15.9 | 951.6 | -12.454 | 0
364.0347 | 2016-12-29 12:50 | 42733.5417 | 435 | 451.4 | 187.8 | 19.8 | 33.4 | 1.7 | 2.9 | 120.2 | 9.3 | 951.4 | -12.5236 | 0
364.0417 | 2016-12-29 13:00 | 42733.5486 | 431.2 | 451.9 | 187 | 19.9 | 33.5 | 1.9 | 2.9 | 120.3 | 16.6 | 951.2 | -12.6505 | 0
364.0486 | 2016-12-29 13:10 | 42733.5556 | 417.9 | 431.2 | 188.9 | 20.1 | 35.4 | 1.8 | 2.6 | 124.8 | 19.8 | 951 | -11.6716 | 0
364.0556 | 2016-12-29 13:20 | 42733.5625 | 411.2 | 433.7 | 185.5 | 20.1 | 35.3 | 2.1 | 2.9 | 136.2 | 17.6 | 950.9 | -11.3846 | 0
364.0625 | 2016-12-29 13:30 | 42733.5694 | 404 | 447.9 | 175.8 | 20.3 | 31.9 | 1.7 | 2.9 | 159.7 | 12.7 | 950.8 | -12.4292 | 0
364.0694 | 2016-12-29 13:40 | 42733.5764 | 396.8 | 454.9 | 170.8 | 20.4 | 31.1 | 1.7 | 2.9 | 125.1 | 10 | 950.6 | -12.9945 | 0
364.0764 | 2016-12-29 13:50 | 42733.5833 | 371.2 | 423.5 | 166.9 | 20.6 | 30.2 | 1.3 | 2.9 | 128.1 | 10.2 | 950.5 | -12.1383 | 0
364.0833 | 2016-12-29 14:00 | 42733.5903 | 342.1 | 394.2 | 158.5 | 20.9 | 29.1 | 1 | 2.6 | 134.9 | 13.5 | 950.4 | -10.5481 | 0
364.0903 | 2016-12-29 14:10 | 42733.5972 | 327.7 | 381.1 | 156.7 | 21.1 | 29.4 | 0.9 | 2.4 | 124.4 | 16.4 | 950.2 | -10.2132 | 0
364.0972 | 2016-12-29 14:20 | 42733.6042 | 300 | 345.3 | 151.4 | 20.9 | 31.4 | 1.7 | 2.6 | 156.1 | 11.6 | 950.2 | -9.2491 | 0
364.1042 | 2016-12-29 14:30 | 42733.6111 | 279 | 322.4 | 146.5 | 20.8 | 32.5 | 1.5 | 2.4 | 149 | 18.5 | 950.1 | -8.8082 | 0
364.1111 | 2016-12-29 14:40 | 42733.6181 | 248.4 | 275.9 | 140.7 | 20.7 | 33.3 | 1.1 | 2.4 | 122.4 | 4.9 | 950.1 | -7.6649 | 0
364.1181 | 2016-12-29 14:50 | 42733.625 | 217.6 | 233.7 | 131.5 | 20.7 | 34.9 | 1.5 | 2.4 | 139.9 | 19 | 949.9 | -6.5119 | 0
364.125 | 2016-12-29 15:00 | 42733.6319 | 197.4 | 213.4 | 124 | 20.5 | 36.6 | 1.6 | 2.4 | 144.2 | 9.5 | 949.8 | -5.0705 | 0
364.1319 | 2016-12-29 15:10 | 42733.6389 | 175.7 | 187.8 | 115.4 | 20.5 | 37.1 | 1.4 | 2.4 | 134.5 | 9.2 | 949.8 | -5.1803 | 0
364.1389 | 2016-12-29 15:20 | 42733.6458 | 153.8 | 166.1 | 104.7 | 20.3 | 37.2 | 1.3 | 2.4 | 137.9 | 2.2 | 949.8 | -4.4058 | 0
364.1458 | 2016-12-29 15:30 | 42733.6528 | 129.7 | 135.2 | 92.9 | 20.4 | 36.7 | 0.6 | 1.6 | 138.6 | 2.8 | 949.8 | -4.9797 | 0
364.1528 | 2016-12-29 15:40 | 42733.6597 | 109 | 111.9 | 81.7 | 20.2 | 36.8 | 0.8 | 1.4 | 135.5 | 0.1 | 949.8 | -3.6883 | 0
364.1597 | 2016-12-29 15:50 | 42733.6667 | 89.9 | 93.9 | 69.5 | 20.1 | 37.1 | 0.5 | 1.4 | 135.5 | 0 | 949.7 | -3.7016 | 0
364.1667 | 2016-12-29 16:00 | 42733.6736 | 71.9 | 73.8 | 57.9 | 19.9 | 37 | 0 | 0.7 | 135.5 | 0 | 949.7 | -3.5155 | 0
364.1736 | 2016-12-29 16:10 | 42733.6806 | 51.9 | 47.3 | 44.5 | 19.8 | 37 | 0 | 0 | 0 | 0 | 949.7 | -1.2414 | 0
364.1806 | 2016-12-29 16:20 | 42733.6875 | 35.9 | 28.8 | 32.4 | 19.5 | 37.5 | 0 | 0 | 0 | 0 | 949.7 | 0.39577 | 0
364.1875 | 2016-12-29 16:30 | 42733.6944 | 21.7 | 16.7 | 20.6 | 19.1 | 38.5 | 0 | 0 | 0 | 0 | 949.7 | 4.9384 | 0
364.1944 | 2016-12-29 16:40 | 42733.7014 | 9.2 | 4.6 | 9.5 | 18.2 | 41.5 | 0 | 0 | 0 | 0 | 949.7 | 9.317 | 0
364.2014 | 2016-12-29 16:50 | 42733.7083 | 0 | 0 | 0.5 | 17.4 | 44.7 | 0 | 0 | 0 | 0 | 949.7 | 14.7633 | 0
364.2083 | 2016-12-29 17:00 | 42733.7153 | 0 | 0 | 0 | 17.1 | 45.3 | 0 | 0 | 0 | 0 | 949.8 | 0 | 0
364.2153 | 2016-12-29 17:10 | 42733.7222 | 0 | 0 | 0 | 16.8 | 45.9 | 0 | 0 | 0 | 0 | 949.9 | 0 | 0
364.2222 | 2016-12-29 17:20 | 42733.7292 | 0 | 0 | 0 | 16.4 | 46.4 | 0.1 | 0.7 | 135.5 | 0 | 949.9 | 0 | 0
364.2292 | 2016-12-29 17:30 | 42733.7361 | 0 | 0 | 0 | 16.3 | 46.2 | 0.4 | 1.1 | 10.9 | 2.7 | 950 | 0 | 0
364.2361 | 2016-12-29 17:40 | 42733.7431 | 0 | 0 | 0 | 16.1 | 46.5 | 0.9 | 1.9 | 354.2 | 17 | 950.2 | 0 | 0
364.2431 | 2016-12-29 17:50 | 42733.75 | 0 | 0 | 0 | 16 | 45.8 | 1.1 | 1.9 | 324 | 2.6 | 950.2 | 0 | 0
364.25 | 2016-12-29 18:00 | 42733.7569 | 0 | 0 | 0 | 15.9 | 44.7 | 0.9 | 1.9 | 326.6 | 1.7 | 950.2 | 0 | 0
364.2569 | 2016-12-29 18:10 | 42733.7639 | 0 | 0 | 0 | 15.8 | 44.2 | 0.6 | 1.9 | 323.8 | 0.3 | 950.3 | 0 | 0
364.2639 | 2016-12-29 18:20 | 42733.7708 | 0 | 0 | 0 | 15.8 | 43.2 | 0 | 0 | 0 | 0 | 950.4 | 0 | 0
364.2708 | 2016-12-29 18:30 | 42733.7778 | 0 | 0 | 0 | 15.6 | 44.1 | 0 | 1.1 | 323.5 | 0 | 950.5 | 0 | 0
364.2778 | 2016-12-29 18:40 | 42733.7847 | 0 | 0 | 0 | 15.1 | 45.1 | 0.1 | 1.1 | 323.5 | 0 | 950.6 | 0 | 0
364.2847 | 2016-12-29 18:50 | 42733.7917 | 0 | 0 | 0 | 14.4 | 47.2 | 0 | 0.7 | 323.5 | 0 | 950.6 | 0 | 0
364.2917 | 2016-12-29 19:00 | 42733.7986 | 0 | 0 | 0 | 14.5 | 46.5 | 0 | 0 | 0 | 0 | 950.7 | 0 | 0
364.2986 | 2016-12-29 19:10 | 42733.8056 | 0 | 0 | 0 | 14.5 | 45.8 | 0 | 0 | 0 | 0 | 950.8 | 0 | 0
364.3056 | 2016-12-29 19:20 | 42733.8125 | 0 | 0 | 0 | 14.3 | 46 | 0 | 0 | 0 | 0 | 950.9 | 0 | 0
364.3125 | 2016-12-29 19:30 | 42733.8194 | 0 | 0 | 0 | 13.8 | 48.3 | 0 | 0 | 0 | 0 | 951 | 0 | 0
364.3194 | 2016-12-29 19:40 | 42733.8264 | 0 | 0 | 0 | 13.3 | 49 | 0.7 | 1.6 | 40.4 | 13.4 | 951.1 | 0 | 0
364.3264 | 2016-12-29 19:50 | 42733.8333 | 0 | 0 | 0 | 13 | 48.8 | 0.6 | 1.6 | 27.1 | 0.1 | 951.2 | 0 | 0
364.3333 | 2016-12-29 20:00 | 42733.8403 | 0 | 0 | 0 | 13 | 49.9 | 1 | 2.4 | 23.6 | 5 | 951.3 | 0 | 0
364.3403 | 2016-12-29 20:10 | 42733.8472 | 0 | 0 | 0 | 13 | 50 | 1.1 | 2.1 | 13.9 | 5.7 | 951.3 | 0 | 0
364.3472 | 2016-12-29 20:20 | 42733.8542 | 0 | 0 | 0 | 13.1 | 50.5 | 1.3 | 2.1 | 23.6 | 4.9 | 951.3 | 0 | 0
364.3542 | 2016-12-29 20:30 | 42733.8611 | 0 | 0 | 0 | 12.8 | 52.4 | 0.1 | 1.1 | 53.8 | 3.6 | 951.3 | 0 | 0
364.3611 | 2016-12-29 20:40 | 42733.8681 | 0 | 0 | 0 | 12.4 | 53.4 | 0 | 0.7 | 52.6 | 0 | 951.4 | 0 | 0
364.3681 | 2016-12-29 20:50 | 42733.875 | 0 | 0 | 0 | 12.2 | 55.1 | 1.2 | 2.1 | 31.2 | 11 | 951.5 | 0 | 0
364.375 | 2016-12-29 21:00 | 42733.8819 | 0 | 0 | 0 | 12.8 | 53.2 | 1.7 | 2.4 | 22.6 | 4.4 | 951.5 | 0 | 0
364.3819 | 2016-12-29 21:10 | 42733.8889 | 0 | 0 | 0 | 13 | 52.9 | 1.6 | 2.4 | 28.9 | 6.2 | 951.6 | 0 | 0
364.3889 | 2016-12-29 21:20 | 42733.8958 | 0 | 0 | 0 | 12.9 | 54.1 | 0.6 | 1.6 | 25 | 1.6 | 951.6 | 0 | 0
364.3958 | 2016-12-29 21:30 | 42733.9028 | 0 | 0 | 0 | 12.6 | 56.4 | 0.2 | 1.4 | 25.4 | 0 | 951.6 | 0 | 0
364.4028 | 2016-12-29 21:40 | 42733.9097 | 0 | 0 | 0 | 12.4 | 57.5 | 0.4 | 1.6 | 44.8 | 7.2 | 951.6 | 0 | 0
364.4097 | 2016-12-29 21:50 | 42733.9167 | 0 | 0 | 0 | 12.2 | 58.6 | 0.1 | 1.4 | 52.5 | 0 | 951.7 | 0 | 0
364.4167 | 2016-12-29 22:00 | 42733.9236 | 0 | 0 | 0 | 11.7 | 60 | 0 | 0.7 | 52.4 | 0 | 951.6 | 0 | 0
364.4236 | 2016-12-29 22:10 | 42733.9306 | 0 | 0 | 0 | 11.4 | 61.8 | 0.7 | 1.9 | 32.6 | 7.6 | 951.7 | 0 | 0
364.4306 | 2016-12-29 22:20 | 42733.9375 | 0 | 0 | 0 | 11.6 | 61.5 | 0.5 | 1.4 | 27.2 | 0 | 951.7 | 0 | 0
364.4375 | 2016-12-29 22:30 | 42733.9444 | 0 | 0 | 0 | 11.7 | 61.5 | 0.2 | 1.1 | 27.2 | 0 | 951.8 | 0 | 0
364.4444 | 2016-12-29 22:40 | 42733.9514 | 0 | 0 | 0 | 11.9 | 61.7 | 0.4 | 1.4 | 27.2 | 0 | 951.8 | 0 | 0
364.4514 | 2016-12-29 22:50 | 42733.9583 | 0 | 0 | 0 | 12.2 | 60.7 | 0.8 | 1.6 | 44.9 | 10.9 | 951.9 | 0 | 0
364.4583 | 2016-12-29 23:00 | 42733.9653 | 0 | 0 | 0 | 12.4 | 59.9 | 0.8 | 1.9 | 41.8 | 7.9 | 951.9 | 0 | 0
364.4653 | 2016-12-29 23:10 | 42733.9722 | 0 | 0 | 0 | 10.9 | 64.1 | 0.4 | 1.9 | 48.6 | 5.9 | 952 | 0 | 0
364.4722 | 2016-12-29 23:20 | 42733.9792 | 0 | 0 | 0 | 10.2 | 66.1 | 0.2 | 1.4 | 32.2 | 5.1 | 952 | 0 | 0
364.4792 | 2016-12-29 23:30 | 42733.9861 | 0 | 0 | 0 | 9.8 | 68.3 | 0.2 | 1.1 | 23.6 | 0 | 952.1 | 0 | 0
364.4861 | 2016-12-29 23:40 | 42733.9931 | 0 | 0 | 0 | 9.9 | 68.8 | 1 | 2.1 | 15.3 | 6.2 | 952.1 | 0 | 0
364.4931 | 2016-12-29 23:50 | 42734 | 0 | 0 | 0 | 10.8 | 67.5 | 2 | 2.4 | 21 | 2.8 | 952.2 | 0 | 0
364.5 | 2016-12-30 | 42734.0069 | 0 | 0 | 0 | 11.3 | 66 | 1.5 | 2.1 | 26.5 | 4.6 | 952.1 | 0 | 0
364.5069 | 2016-12-30 00:10 | 42734.0139 | 0 | 0 | 0 | 11.5 | 65.8 | 1.4 | 1.9 | 29.8 | 5.2 | 952 | 0 | 0
364.5139 | 2016-12-30 00:20 | 42734.0208 | 0 | 0 | 0 | 11.5 | 66.1 | 1.4 | 2.1 | 24.8 | 4.5 | 952.1 | 0 | 0
364.5208 | 2016-12-30 00:30 | 42734.0278 | 0 | 0 | 0 | 11.6 | 66.8 | 1.7 | 2.1 | 28 | 4.7 | 952 | 0 | 0
364.5278 | 2016-12-30 00:40 | 42734.0347 | 0 | 0 | 0 | 11.7 | 66.4 | 1.1 | 1.9 | 22.4 | 2.1 | 952 | 0 | 0
364.5347 | 2016-12-30 00:50 | 42734.0417 | 0 | 0 | 0 | 11.5 | 67.6 | 1.2 | 2.4 | 24.4 | 1.7 | 952.1 | 0 | 0
364.5417 | 2016-12-30 01:00 | 42734.0486 | 0 | 0 | 0 | 11.2 | 68.1 | 1.4 | 2.1 | 19.8 | 2.4 | 952 | 0 | 0
364.5486 | 2016-12-30 01:10 | 42734.0556 | 0 | 0 | 0 | 11.1 | 69.3 | 1.4 | 2.1 | 27.1 | 5.2 | 952 | 0 | 0
364.5556 | 2016-12-30 01:20 | 42734.0625 | 0 | 0 | 0 | 11.1 | 69.4 | 0.5 | 2.1 | 40.2 | 5.4 | 951.8 | 0 | 0
364.5625 | 2016-12-30 01:30 | 42734.0694 | 0 | 0 | 0 | 11.2 | 69.3 | 0.3 | 2.1 | 42 | 6.2 | 951.7 | 0 | 0
364.5694 | 2016-12-30 01:40 | 42734.0764 | 0 | 0 | 0 | 9.7 | 71.4 | 1 | 1.9 | 59 | 14 | 951.6 | 0 | 0
364.5764 | 2016-12-30 01:50 | 42734.0833 | 0 | 0 | 0 | 8.8 | 75 | 0.4 | 1.4 | 31.6 | 4.6 | 951.7 | 0 | 0
364.5833 | 2016-12-30 02:00 | 42734.0903 | 0 | 0 | 0 | 8.7 | 76.3 | 0.1 | 1.4 | 65.9 | 0 | 951.7 | 0 | 0
364.5903 | 2016-12-30 02:10 | 42734.0972 | 0 | 0 | 0 | 8.4 | 77 | 0.1 | 1.1 | 65.8 | 0 | 951.7 | 0 | 0
364.5972 | 2016-12-30 02:20 | 42734.1042 | 0 | 0 | 0 | 8.2 | 78.3 | 0 | 0 | 0 | 0 | 951.8 | 0 | 0
364.6042 | 2016-12-30 02:30 | 42734.1111 | 0 | 0 | 0 | 8.2 | 79.2 | 0 | 0.7 | 65.8 | 0 | 951.8 | 0 | 0
364.6111 | 2016-12-30 02:40 | 42734.1181 | 0 | 0 | 0 | 8.1 | 79.1 | 0 | 1.1 | 65.8 | 0 | 951.7 | 0 | 0
364.6181 | 2016-12-30 02:50 | 42734.125 | 0 | 0 | 0 | 8 | 79.4 | 0 | 0.4 | 65.7 | 0 | 951.7 | 0 | 0
364.625 | 2016-12-30 03:00 | 42734.1319 | 0 | 0 | 0 | 8.2 | 79 | 0.1 | 1.4 | 60.6 | 0.5 | 951.6 | 0 | 0
364.6319 | 2016-12-30 03:10 | 42734.1389 | 0 | 0 | 0 | 8.1 | 79 | 0.2 | 1.6 | 39 | 1.5 | 951.6 | 0 | 0
364.6389 | 2016-12-30 03:20 | 42734.1458 | 0 | 0 | 0 | 8.4 | 77.1 | 0.1 | 1.1 | 38.8 | 0 | 951.6 | 0 | 0
364.6458 | 2016-12-30 03:30 | 42734.1528 | 0 | 0 | 0 | 8.7 | 75 | 0.6 | 2.4 | 29.3 | 5.2 | 951.4 | 0 | 0
364.6528 | 2016-12-30 03:40 | 42734.1597 | 0 | 0 | 0 | 8.4 | 75.9 | 0 | 0 | 0 | 0 | 951.5 | 0 | 0
364.6597 | 2016-12-30 03:50 | 42734.1667 | 0 | 0 | 0 | 8.2 | 76.4 | 0.1 | 1.1 | 26.3 | 0 | 951.4 | 0 | 0
364.6667 | 2016-12-30 04:00 | 42734.1736 | 0 | 0 | 0 | 8.2 | 76.6 | 0 | 1.1 | 26.3 | 0 | 951.3 | 0 | 0
364.6736 | 2016-12-30 04:10 | 42734.1806 | 0 | 0 | 0 | 8.1 | 76.3 | 0 | 0 | 0 | 0 | 951.3 | 0 | 0
364.6806 | 2016-12-30 04:20 | 42734.1875 | 0 | 0 | 0 | 7.9 | 78.1 | 0 | 0 | 0 | 0 | 951.3 | 0 | 0
364.6875 | 2016-12-30 04:30 | 42734.1944 | 0 | 0 | 0 | 8.4 | 75.3 | 0 | 0.7 | 26.3 | 0 | 951.3 | 0 | 0
364.6944 | 2016-12-30 04:40 | 42734.2014 | 0 | 0 | 0 | 8 | 76.3 | 0 | 0 | 0 | 0 | 951.3 | 0 | 0
364.7014 | 2016-12-30 04:50 | 42734.2083 | 0 | 0 | 0 | 7.9 | 78.7 | 0 | 0 | 0 | 0 | 951.3 | 0 | 0
364.7083 | 2016-12-30 05:00 | 42734.2153 | 0 | 0 | 0 | 8.2 | 76.9 | 0 | 0 | 0 | 0 | 951.3 | 0 | 0
364.7153 | 2016-12-30 05:10 | 42734.2222 | 0 | 0 | 0 | 7.9 | 78.4 | 0 | 0 | 0 | 0 | 951.4 | 0 | 0
364.7222 | 2016-12-30 05:20 | 42734.2292 | 0 | 0 | 0 | 8 | 79 | 0.4 | 1.6 | 26.3 | 0.1 | 951.4 | 0 | 0
364.7292 | 2016-12-30 05:30 | 42734.2361 | 0 | 0 | 0 | 8.6 | 76.1 | 0.8 | 2.1 | 44.9 | 9.7 | 951.3 | 0 | 0
364.7361 | 2016-12-30 05:40 | 42734.2431 | 0 | 0 | 0 | 8.6 | 75.1 | 0.7 | 1.9 | 35.2 | 8.3 | 951.4 | 0 | 0
364.7431 | 2016-12-30 05:50 | 42734.25 | 0 | 0 | 0 | 8.4 | 75.1 | 0.2 | 1.4 | 56.5 | 3.8 | 951.5 | 0 | 0
364.75 | 2016-12-30 06:00 | 42734.2569 | 0 | 0 | 0 | 8.1 | 75.8 | 0 | 0 | 0 | 0 | 951.6 | 0 | 0
364.7569 | 2016-12-30 06:10 | 42734.2639 | 0 | 0 | 0 | 8 | 76.5 | 0 | 0 | 0 | 0 | 951.7 | 0 | 0
364.7639 | 2016-12-30 06:20 | 42734.2708 | 0 | 0 | 0 | 8.2 | 75.5 | 0 | 0.7 | 57.3 | 0 | 951.8 | 0 | 0
364.7708 | 2016-12-30 06:30 | 42734.2778 | 0 | 0 | 0 | 7.9 | 76 | 0 | 0 | 0 | 0 | 951.9 | 0 | 0
364.7778 | 2016-12-30 06:40 | 42734.2847 | 0 | 0 | 0 | 7.4 | 77.9 | 0.5 | 1.9 | 34 | 8.6 | 952.1 | 0 | 0
364.7847 | 2016-12-30 06:50 | 42734.2917 | 0 | 0 | 0 | 7.6 | 79.1 | 0.6 | 1.9 | 32.4 | 4 | 952.1 | 0 | 0
364.7917 | 2016-12-30 07:00 | 42734.2986 | 0 | 0 | 0 | 7.9 | 78 | 0.9 | 1.6 | 24.8 | 6 | 952.2 | 0 | 0
364.7986 | 2016-12-30 07:10 | 42734.3056 | 0 | 0 | 0 | 7.9 | 77.6 | 1.3 | 2.1 | 16.8 | 2.9 | 952.3 | 0 | 0
364.8056 | 2016-12-30 07:20 | 42734.3125 | 4 | 0 | 3.9 | 8 | 77.4 | 0.8 | 1.9 | 24.8 | 4.8 | 952.4 | -3.1457 | 0
364.8125 | 2016-12-30 07:30 | 42734.3194 | 13.8 | 5.6 | 13.5 | 7.9 | 77.1 | 0.1 | 1.1 | 44.1 | 0 | 952.6 | 0.71826 | 0
364.8194 | 2016-12-30 07:40 | 42734.3264 | 25.8 | 17.2 | 24.2 | 8 | 75.8 | 0 | 0 | 0 | 0 | 952.8 | -0.30971 | 0
364.8264 | 2016-12-30 07:50 | 42734.3333 | 39.5 | 33.1 | 35.4 | 7.9 | 76.3 | 0 | 1.1 | 44.1 | 0 | 952.9 | -0.753 | 0
364.8333 | 2016-12-30 08:00 | 42734.3403 | 56.7 | 53 | 48.7 | 8.2 | 75.5 | 0 | 1.1 | 44.1 | 0 | 952.9 | -0.19437 | 0
364.8403 | 2016-12-30 08:10 | 42734.3472 | 75.9 | 75.1 | 62.4 | 8.4 | 75.1 | 0 | 0.7 | 44 | 0 | 953 | -0.28164 | 0
364.8472 | 2016-12-30 08:20 | 42734.3542 | 96.5 | 99.3 | 75.9 | 9.1 | 72.9 | 0.1 | 1.1 | 43.7 | 0.1 | 953.2 | -0.16785 | 0
364.8542 | 2016-12-30 08:30 | 42734.3611 | 116.4 | 120.9 | 88 | 9.6 | 71.1 | 0.2 | 1.4 | 37.9 | 1.9 | 953.4 | -0.2823 | 0
364.8611 | 2016-12-30 08:40 | 42734.3681 | 132.6 | 130.5 | 98.6 | 10 | 69.6 | 0.4 | 1.9 | 29.2 | 2.7 | 953.5 | 0.12589 | 0
364.8681 | 2016-12-30 08:50 | 42734.375 | 154 | 146.1 | 112.1 | 10.3 | 68 | 0.5 | 2.1 | 32.3 | 9.1 | 953.6 | -0.23289 | 0
364.875 | 2016-12-30 09:00 | 42734.3819 | 176.4 | 161.5 | 126.1 | 10.9 | 66.5 | 0.7 | 2.6 | 45 | 13.2 | 953.6 | -0.26856 | 0
364.8819 | 2016-12-30 09:10 | 42734.3889 | 199.8 | 180.4 | 139.4 | 11.3 | 65.5 | 0.4 | 2.6 | 57.7 | 10 | 953.7 | -0.13969 | 0
364.8889 | 2016-12-30 09:20 | 42734.3958 | 220.6 | 193.7 | 151.4 | 11.9 | 63.1 | 0.3 | 2.1 | 45.6 | 8.6 | 953.7 | -0.068281 | 0
364.8958 | 2016-12-30 09:30 | 42734.4028 | 240.2 | 203.8 | 163 | 12.5 | 61.5 | 0.2 | 1.9 | 77.7 | 10.7 | 953.8 | -0.098917 | 0
364.9028 | 2016-12-30 09:40 | 42734.4097 | 255.5 | 208.1 | 172.4 | 12.8 | 60.1 | 1.1 | 2.4 | 88.3 | 12.2 | 954 | -0.17866 | 0
364.9097 | 2016-12-30 09:50 | 42734.4167 | 270.4 | 212.4 | 181.6 | 12.4 | 62.5 | 1.6 | 2.4 | 96 | 10.4 | 954 | 0.05393 | 0
364.9167 | 2016-12-30 10:00 | 42734.4236 | 289.1 | 225.4 | 190.7 | 12.7 | 61.5 | 1 | 2.1 | 102.4 | 0.7 | 954 | -0.19458 | 0
364.9236 | 2016-12-30 10:10 | 42734.4306 | 303.4 | 231.3 | 198.6 | 13.6 | 59.1 | 0.1 | 1.1 | 100.9 | 0.3 | 954.1 | -0.079032 | 0
364.9306 | 2016-12-30 10:20 | 42734.4375 | 319.5 | 235.9 | 209 | 14.2 | 56.4 | 0.6 | 1.9 | 96.4 | 0.3 | 954 | 0.0013588 | 0
364.9375 | 2016-12-30 10:30 | 42734.4444 | 336.6 | 246.7 | 217.6 | 14.3 | 55.4 | 1.5 | 2.1 | 99 | 11.6 | 954 | 0.1222 | 0
364.9444 | 2016-12-30 10:40 | 42734.4514 | 347.6 | 246.5 | 225.5 | 14.8 | 53.5 | 1.6 | 2.6 | 96.5 | 7.5 | 953.8 | 0.063321 | 0
364.9514 | 2016-12-30 10:50 | 42734.4583 | 354 | 239.9 | 232.4 | 15.2 | 51.6 | 2 | 3.1 | 89.7 | 11.3 | 953.7 | 0.041049 | 0
364.9583 | 2016-12-30 11:00 | 42734.4653 | 366.4 | 245.1 | 239.7 | 15.6 | 49.9 | 2.1 | 3.1 | 106.5 | 6.7 | 953.6 | 0.075877 | 0
364.9653 | 2016-12-30 11:10 | 42734.4722 | 371.6 | 241.9 | 244.4 | 15.9 | 49 | 2.2 | 3.4 | 98.1 | 14.6 | 953.5 | -0.0057548 | 0
364.9722 | 2016-12-30 11:20 | 42734.4792 | 377 | 239.6 | 249.4 | 16.2 | 48.2 | 1.4 | 3.4 | 85.2 | 38.5 | 953.3 | 0.26579 | 0
364.9792 | 2016-12-30 11:30 | 42734.4861 | 374.5 | 226.5 | 252.4 | 16.4 | 48.5 | 1.7 | 3.1 | 97.7 | 22 | 953.2 | -0.013261 | 0
364.9861 | 2016-12-30 11:40 | 42734.4931 | 377.4 | 229.7 | 252.6 | 16.7 | 48.7 | 1.2 | 2.9 | 85.3 | 20.1 | 953.2 | 0.077134 | 0
364.9931 | 2016-12-30 11:50 | 42734.5 | 384.5 | 239.1 | 253.8 | 17.2 | 48.6 | 1.3 | 2.9 | 82.6 | 26.6 | 953.1 | -0.052717 | 0
365 | 2016-12-30 12:00 | 42734.5069 | 389.1 | 245.5 | 254.6 | 17.2 | 49.8 | 2.4 | 3.9 | 106 | 20.8 | 952.9 | 0.095551 | 0
365.0069 | 2016-12-30 12:10 | 42734.5139 | 361.1 | 221 | 239.9 | 17 | 50.7 | 2.4 | 3.9 | 110.9 | 15.2 | 952.8 | -0.09408 | 0
365.0139 | 2016-12-30 12:20 | 42734.5208 | 381.9 | 234 | 254 | 16.9 | 52.8 | 2.7 | 4.6 | 102.2 | 17.1 | 952.7 | 0.10922 | 0
365.0208 | 2016-12-30 12:30 | 42734.5278 | 375.5 | 223.8 | 253.8 | 17.2 | 53.5 | 3.1 | 4.6 | 111.8 | 15.8 | 952.5 | 0.1022 | 0
365.0278 | 2016-12-30 12:40 | 42734.5347 | 374.3 | 227.9 | 251.3 | 17.1 | 55.2 | 2.9 | 4.9 | 119.1 | 18 | 952.4 | 0.034701 | 0
365.0347 | 2016-12-30 12:50 | 42734.5417 | 365.2 | 221.3 | 246.9 | 17.2 | 55.2 | 2.6 | 4.1 | 115.8 | 18.7 | 952.3 | -0.19037 | 0
365.0417 | 2016-12-30 13:00 | 42734.5486 | 351.1 | 211.5 | 239.6 | 17.6 | 54.5 | 2.3 | 4.1 | 95.6 | 21.8 | 952.2 | -0.075952 | 0
365.0486 | 2016-12-30 13:10 | 42734.5556 | 337.3 | 198.5 | 234.4 | 17.7 | 54 | 2.3 | 3.4 | 135 | 14.2 | 952.2 | 0.032399 | 0
365.0556 | 2016-12-30 13:20 | 42734.5625 | 310 | 177.4 | 219.8 | 17.7 | 54.3 | 2.5 | 4.1 | 110.7 | 12.5 | 952.1 | 0.033016 | 0
365.0625 | 2016-12-30 13:30 | 42734.5694 | 328.2 | 194.4 | 231.5 | 17.9 | 54.1 | 2.3 | 3.9 | 119.1 | 8.5 | 952 | -0.069996 | 0
365.0694 | 2016-12-30 13:40 | 42734.5764 | 286 | 151.9 | 212.3 | 17.9 | 54 | 2.5 | 3.6 | 134.6 | 15.4 | 951.9 | -0.18693 | 0
365.0764 | 2016-12-30 13:50 | 42734.5833 | 269.9 | 144.1 | 202.3 | 17.8 | 54.6 | 3 | 4.6 | 120.1 | 9 | 951.7 | 0.45399 | 0
365.0833 | 2016-12-30 14:00 | 42734.5903 | 283.1 | 169.9 | 205.8 | 17.9 | 53.7 | 3.9 | 5.4 | 124 | 11.3 | 951.6 | 0.12392 | 0
365.0903 | 2016-12-30 14:10 | 42734.5972 | 262.1 | 161.1 | 191.4 | 17.9 | 54 | 3.6 | 5.1 | 127.4 | 10.4 | 951.6 | -0.045413 | 0
365.0972 | 2016-12-30 14:20 | 42734.6042 | 260.7 | 170.2 | 189.1 | 18 | 53.3 | 4.1 | 5.6 | 124.2 | 12.7 | 951.5 | 0.095866 | 0
365.1042 | 2016-12-30 14:30 | 42734.6111 | 247.2 | 168.3 | 179.5 | 17.9 | 52.8 | 4.1 | 6.2 | 124.1 | 11.2 | 951.4 | -0.15233 | 0
365.1111 | 2016-12-30 14:40 | 42734.6181 | 226.2 | 153.5 | 167.5 | 18 | 52.5 | 3.4 | 5.6 | 112.3 | 12.5 | 951.3 | -0.28693 | 0
365.1181 | 2016-12-30 14:50 | 42734.625 | 203.9 | 136.8 | 154.6 | 18.1 | 52.8 | 3 | 4.6 | 114.5 | 13.2 | 951.2 | -0.0049847 | 0
365.125 | 2016-12-30 15:00 | 42734.6319 | 181.4 | 120 | 140.8 | 18 | 52.7 | 3 | 4.6 | 124.8 | 11.9 | 951.3 | -0.13722 | 0
365.1319 | 2016-12-30 15:10 | 42734.6389 | 165.4 | 110.7 | 130.6 | 17.9 | 52.9 | 2.8 | 4.6 | 132.9 | 10 | 951.3 | 0.041377 | 0
365.1389 | 2016-12-30 15:20 | 42734.6458 | 116.3 | 78.4 | 93.4 | 17.7 | 53.4 | 3.1 | 4.4 | 131.9 | 11.4 | 951.3 | -0.56114 | 0
365.1458 | 2016-12-30 15:30 | 42734.6528 | 97.8 | 43.2 | 86.3 | 17.4 | 53.4 | 3.3 | 4.9 | 129.3 | 10.6 | 951.2 | -0.26126 | 0
365.1528 | 2016-12-30 15:40 | 42734.6597 | 87.3 | 10.4 | 84.8 | 17.2 | 53.9 | 3.3 | 4.4 | 124.2 | 9.2 | 951.2 | -0.091141 | 0
365.1597 | 2016-12-30 15:50 | 42734.6667 | 90.3 | 9.7 | 88.3 | 17.1 | 54.9 | 2.9 | 4.1 | 123.6 | 8.4 | 951.2 | 0.22819 | 0
365.1667 | 2016-12-30 16:00 | 42734.6736 | 73.1 | 4.3 | 72.2 | 17 | 55.2 | 2.7 | 4.1 | 120.5 | 7.8 | 951.2 | -0.61163 | 0
365.1736 | 2016-12-30 16:10 | 42734.6806 | 51.5 | 0.7 | 51.4 | 16.8 | 55.6 | 2.5 | 3.6 | 121.4 | 7.7 | 951.2 | 0.053289 | 0
365.1806 | 2016-12-30 16:20 | 42734.6875 | 40.2 | 2.2 | 39.9 | 16.6 | 56.2 | 2.3 | 3.4 | 127.1 | 6.8 | 951.2 | -0.19205 | 0
365.1875 | 2016-12-30 16:30 | 42734.6944 | 24 | 0 | 24 | 16.4 | 57 | 1.9 | 3.1 | 131.6 | 6.8 | 951.2 | 0 | 0
365.1944 | 2016-12-30 16:40 | 42734.7014 | 17.9 | 2.4 | 17.7 | 16.1 | 58.1 | 1.7 | 2.6 | 139.3 | 2.7 | 951.2 | -0.64054 | 0
365.2014 | 2016-12-30 16:50 | 42734.7083 | 9.4 | 0 | 9.4 | 15.9 | 59.3 | 1.5 | 2.6 | 129.7 | 5 | 951.3 | 0 | 0
365.2083 | 2016-12-30 17:00 | 42734.7153 | 0 | 0 | 0 | 15.6 | 60.3 | 1.1 | 2.1 | 118.4 | 1 | 951.3 | 0 | 0
365.2153 | 2016-12-30 17:10 | 42734.7222 | 0 | 0 | 0 | 15.3 | 61.7 | 1.1 | 1.9 | 118.2 | 0.2 | 951.4 | 0 | 0
365.2222 | 2016-12-30 17:20 | 42734.7292 | 0 | 0 | 0 | 14.9 | 62.7 | 0.5 | 1.6 | 117.9 | 0.3 | 951.4 | 0 | 0
365.2292 | 2016-12-30 17:30 | 42734.7361 | 0 | 0 | 0 | 14.4 | 64.7 | 0.1 | 1.1 | 116.9 | 0 | 951.6 | 0 | 0
365.2361 | 2016-12-30 17:40 | 42734.7431 | 0 | 0 | 0 | 14.3 | 65.4 | 0.3 | 1.4 | 116.9 | 0 | 951.6 | 0 | 0
365.2431 | 2016-12-30 17:50 | 42734.75 | 0 | 0 | 0 | 13.8 | 66.9 | 0.5 | 1.6 | 99.1 | 4.9 | 951.7 | 0 | 0
365.25 | 2016-12-30 18:00 | 42734.7569 | 0 | 0 | 0 | 14 | 67 | 1 | 2.1 | 101.8 | 5.9 | 951.7 | 0 | 0
365.2569 | 2016-12-30 18:10 | 42734.7639 | 0 | 0 | 0 | 14 | 66.7 | 0.8 | 1.6 | 106.7 | 0.1 | 951.7 | 0 | 0
365.2639 | 2016-12-30 18:20 | 42734.7708 | 0 | 0 | 0 | 13.8 | 67.5 | 0.5 | 1.6 | 106.7 | 0.1 | 951.9 | 0 | 0
365.2708 | 2016-12-30 18:30 | 42734.7778 | 0 | 0 | 0 | 13.3 | 69.4 | 0.4 | 1.1 | 106.7 | 0 | 952 | 0 | 0
365.2778 | 2016-12-30 18:40 | 42734.7847 | 0 | 0 | 0 | 12.9 | 70.8 | 0.5 | 1.6 | 106.7 | 0.1 | 952.1 | 0 | 0
365.2847 | 2016-12-30 18:50 | 42734.7917 | 0 | 0 | 0 | 12.8 | 71.8 | 0 | 0 | 0 | 0 | 952.2 | 0 | 0
365.2917 | 2016-12-30 19:00 | 42734.7986 | 0 | 0 | 0 | 12.5 | 73.1 | 0 | 0 | 0 | 0 | 952.3 | 0 | 0
365.2986 | 2016-12-30 19:10 | 42734.8056 | 0 | 0 | 0 | 12.5 | 73.3 | 0 | 0 | 0 | 0 | 952.3 | 0 | 0
365.3056 | 2016-12-30 19:20 | 42734.8125 | 0 | 0 | 0 | 12.6 | 73.4 | 0 | 0 | 0 | 0 | 952.4 | 0 | 0
365.3125 | 2016-12-30 19:30 | 42734.8194 | 0 | 0 | 0 | 12.4 | 74.1 | 0 | 0.7 | 106.6 | 0 | 952.4 | 0 | 0
365.3194 | 2016-12-30 19:40 | 42734.8264 | 0 | 0 | 0 | 12.3 | 74.8 | 0.1 | 1.1 | 106.6 | 0 | 952.5 | 0 | 0
365.3264 | 2016-12-30 19:50 | 42734.8333 | 0 | 0 | 0 | 12.4 | 74.5 | 0.8 | 1.4 | 48.4 | 12.8 | 952.6 | 0 | 0
365.3333 | 2016-12-30 20:00 | 42734.8403 | 0 | 0 | 0 | 12.2 | 75.3 | 0.2 | 1.1 | 44.5 | 0 | 952.6 | 0 | 0
365.3403 | 2016-12-30 20:10 | 42734.8472 | 0 | 0 | 0 | 12.1 | 75.8 | 0.1 | 1.1 | 44.5 | 0 | 952.7 | 0 | 0
365.3472 | 2016-12-30 20:20 | 42734.8542 | 0 | 0 | 0 | 12.1 | 76.1 | 0.4 | 1.1 | 44.5 | 0 | 952.9 | 0 | 0
365.3542 | 2016-12-30 20:30 | 42734.8611 | 0 | 0 | 0 | 12 | 76.5 | 1.4 | 2.1 | 7.2 | 25.7 | 953 | 0 | 0
365.3611 | 2016-12-30 20:40 | 42734.8681 | 0 | 0 | 0 | 11.9 | 76.4 | 1.4 | 2.4 | 337.1 | 4.1 | 953.1 | 0 | 0
365.3681 | 2016-12-30 20:50 | 42734.875 | 0 | 0 | 0 | 11.7 | 77 | 1.7 | 2.4 | 331.6 | 5.2 | 953.2 | 0 | 0
365.375 | 2016-12-30 21:00 | 42734.8819 | 0 | 0 | 0 | 11.7 | 76.6 | 1.8 | 2.4 | 332.7 | 6.2 | 953.3 | 0 | 0
365.3819 | 2016-12-30 21:10 | 42734.8889 | 0 | 0 | 0 | 12 | 75.8 | 1.5 | 2.4 | 332.1 | 2.7 | 953.3 | 0 | 0
365.3889 | 2016-12-30 21:20 | 42734.8958 | 0 | 0 | 0 | 12 | 75.6 | 0.4 | 1.6 | 334.8 | 0 | 953.4 | 0 | 0
365.3958 | 2016-12-30 21:30 | 42734.9028 | 0 | 0 | 0 | 12 | 75.7 | 0 | 1.1 | 334.8 | 0 | 953.4 | 0 | 0
365.4028 | 2016-12-30 21:40 | 42734.9097 | 0 | 0 | 0 | 11.9 | 75.9 | 0.2 | 1.4 | 329.3 | 1 | 953.4 | 0 | 0
365.4097 | 2016-12-30 21:50 | 42734.9167 | 0 | 0 | 0 | 12.1 | 75.2 | 0 | 0 | 0 | 0 | 953.4 | 0 | 0
365.4167 | 2016-12-30 22:00 | 42734.9236 | 0 | 0 | 0 | 11.8 | 75.8 | 0 | 0.7 | 327.6 | 0 | 953.4 | 0 | 0
365.4236 | 2016-12-30 22:10 | 42734.9306 | 0 | 0 | 0 | 10.6 | 78.5 | 0.6 | 2.1 | 59.3 | 17.6 | 953.6 | 0 | 0
365.4306 | 2016-12-30 22:20 | 42734.9375 | 0 | 0 | 0 | 10 | 82 | 0.1 | 1.4 | 96.2 | 0.4 | 953.5 | 0 | 0
365.4375 | 2016-12-30 22:30 | 42734.9444 | 0 | 0 | 0 | 9.7 | 83.1 | 0.2 | 1.1 | 28.4 | 7.1 | 953.6 | 0 | 0
365.4444 | 2016-12-30 22:40 | 42734.9514 | 0 | 0 | 0 | 9.4 | 84.5 | 0.1 | 0.7 | 11.3 | 0 | 953.6 | 0 | 0
365.4514 | 2016-12-30 22:50 | 42734.9583 | 0 | 0 | 0 | 9.4 | 84.9 | 0.1 | 1.1 | 11.3 | 0 | 953.6 | 0 | 0
365.4583 | 2016-12-30 23:00 | 42734.9653 | 0 | 0 | 0 | 9.3 | 84.9 | 0.4 | 1.1 | 11.3 | 0 | 953.4 | 0 | 0
365.4653 | 2016-12-30 23:10 | 42734.9722 | 0 | 0 | 0 | 8.9 | 86.2 | 0.3 | 1.1 | 11.3 | 0 | 953.3 | 0 | 0
365.4722 | 2016-12-30 23:20 | 42734.9792 | 0 | 0 | 0 | 9.1 | 87 | 0.8 | 1.4 | 11.3 | 0.1 | 953.3 | 0 | 0
365.4792 | 2016-12-30 23:30 | 42734.9861 | 0 | 0 | 0 | 9.2 | 86.5 | 0.5 | 1.1 | 11.3 | 0.1 | 953.3 | 0 | 0
365.4861 | 2016-12-30 23:40 | 42734.9931 | 0 | 0 | 0 | 9.2 | 86.2 | 0.4 | 1.4 | 11.3 | 0.1 | 953.2 | 0 | 0
365.4931 | 2016-12-30 23:50 | 42735 | 0 | 0 | 0 | 9.3 | 86.2 | 0.2 | 1.4 | 11.3 | 0 | 953.1 | 0 | 0
365.5 | 2016-12-31 | 42735.0069 | 0 | 0 | 0 | 9.4 | 85.6 | 0.1 | 1.1 | 11.3 | 0 | 953.1 | 0 | 0
365.5069 | 2016-12-31 00:10 | 42735.0139 | 0 | 0 | 0 | 9.5 | 85.1 | 0.1 | 1.1 | 11.3 | 0 | 952.9 | 0 | 0
365.5139 | 2016-12-31 00:20 | 42735.0208 | 0 | 0 | 0 | 9.4 | 84.7 | 0.7 | 1.6 | 23.2 | 2.2 | 952.8 | 0 | 0
365.5208 | 2016-12-31 00:30 | 42735.0278 | 0 | 0 | 0 | 9.4 | 84.3 | 0.9 | 1.6 | 21.6 | 0.1 | 952.7 | 0 | 0
365.5278 | 2016-12-31 00:40 | 42735.0347 | 0 | 0 | 0 | 9.2 | 83.7 | 0.2 | 1.4 | 21.5 | 0 | 952.7 | 0 | 0
365.5347 | 2016-12-31 00:50 | 42735.0417 | 0 | 0 | 0 | 9.2 | 80.9 | 0.5 | 1.6 | 21.5 | 0.1 | 952.7 | 0 | 0
365.5417 | 2016-12-31 01:00 | 42735.0486 | 0 | 0 | 0 | 9.3 | 77.2 | 1 | 2.6 | 44.2 | 35.1 | 952.6 | 0 | 0
365.5486 | 2016-12-31 01:10 | 42735.0556 | 0 | 0 | 0 | 9.4 | 75.6 | 1.2 | 2.4 | 27.9 | 60.8 | 952.5 | 0 | 0
365.5556 | 2016-12-31 01:20 | 42735.0625 | 0 | 0 | 0 | 9.1 | 77.1 | 1 | 2.1 | 4.6 | 64.8 | 952.5 | 0 | 0
365.5625 | 2016-12-31 01:30 | 42735.0694 | 0 | 0 | 0 | 8.9 | 77.4 | 0 | 1.1 | 340.1 | 0 | 952.5 | 0 | 0
365.5694 | 2016-12-31 01:40 | 42735.0764 | 0 | 0 | 0 | 9.2 | 74.8 | 0.1 | 1.1 | 14.1 | 4 | 952.4 | 0 | 0
365.5764 | 2016-12-31 01:50 | 42735.0833 | 0 | 0 | 0 | 8.9 | 75.7 | 0 | 0 | 0 | 0 | 952.4 | 0 | 0
365.5833 | 2016-12-31 02:00 | 42735.0903 | 0 | 0 | 0 | 8.6 | 77 | 0.1 | 1.1 | 23.1 | 0 | 952.3 | 0 | 0
365.5903 | 2016-12-31 02:10 | 42735.0972 | 0 | 0 | 0 | 8.6 | 77.1 | 0.1 | 1.4 | 64.8 | 10.6 | 952.2 | 0 | 0
365.5972 | 2016-12-31 02:20 | 42735.1042 | 0 | 0 | 0 | 8.6 | 77.6 | 0 | 1.1 | 88.9 | 0 | 952.2 | 0 | 0
365.6042 | 2016-12-31 02:30 | 42735.1111 | 0 | 0 | 0 | 8.4 | 77.6 | 0.2 | 1.1 | 346.1 | 9.4 | 952.1 | 0 | 0
365.6111 | 2016-12-31 02:40 | 42735.1181 | 0 | 0 | 0 | 8.8 | 76.6 | 1 | 1.6 | 321.1 | 6.7 | 952.1 | 0 | 0
365.6181 | 2016-12-31 02:50 | 42735.125 | 0 | 0 | 0 | 9.4 | 72.8 | 1.4 | 1.9 | 306.7 | 9 | 952.1 | 0 | 0
365.625 | 2016-12-31 03:00 | 42735.1319 | 0 | 0 | 0 | 10.2 | 68.8 | 2 | 2.4 | 294.7 | 5.8 | 952.1 | 0 | 0
365.6319 | 2016-12-31 03:10 | 42735.1389 | 0 | 0 | 0 | 10.9 | 64.5 | 2.1 | 2.6 | 287.6 | 0.3 | 952 | 0 | 0
365.6389 | 2016-12-31 03:20 | 42735.1458 | 0 | 0 | 0 | 11.4 | 61.2 | 2.2 | 2.6 | 289.4 | 2.2 | 951.9 | 0 | 0
365.6458 | 2016-12-31 03:30 | 42735.1528 | 0 | 0 | 0 | 11.8 | 59.3 | 2.9 | 3.4 | 286.3 | 4.7 | 952 | 0 | 0
365.6528 | 2016-12-31 03:40 | 42735.1597 | 0 | 0 | 0 | 11.8 | 59.8 | 2.4 | 3.4 | 277.5 | 4.4 | 951.9 | 0 | 0
365.6597 | 2016-12-31 03:50 | 42735.1667 | 0 | 0 | 0 | 11.8 | 61.4 | 2.3 | 3.4 | 275.4 | 6.8 | 951.8 | 0 | 0
365.6667 | 2016-12-31 04:00 | 42735.1736 | 0 | 0 | 0 | 11.3 | 65.2 | 2.9 | 3.9 | 284.9 | 3.9 | 951.8 | 0 | 0
365.6736 | 2016-12-31 04:10 | 42735.1806 | 0 | 0 | 0 | 11 | 66.8 | 2.7 | 3.4 | 286.8 | 3.2 | 951.8 | 0 | 0
365.6806 | 2016-12-31 04:20 | 42735.1875 | 0 | 0 | 0 | 10.8 | 67.2 | 2.2 | 3.1 | 278 | 4.4 | 951.7 | 0 | 0
365.6875 | 2016-12-31 04:30 | 42735.1944 | 0 | 0 | 0 | 10.5 | 69.1 | 1.9 | 2.9 | 287.7 | 6.1 | 951.5 | 0 | 0
365.6944 | 2016-12-31 04:40 | 42735.2014 | 0 | 0 | 0 | 10.4 | 68.7 | 1.4 | 2.1 | 285.5 | 0.5 | 951.4 | 0 | 0
365.7014 | 2016-12-31 04:50 | 42735.2083 | 0 | 0 | 0 | 10.7 | 66.3 | 2.2 | 2.9 | 289.8 | 4.1 | 951.3 | 0 | 0
365.7083 | 2016-12-31 05:00 | 42735.2153 | 0 | 0 | 0 | 11 | 63.6 | 1.8 | 2.6 | 295.9 | 4.1 | 951.2 | 0 | 0
365.7153 | 2016-12-31 05:10 | 42735.2222 | 0 | 0 | 0 | 10.2 | 68.5 | 0 | 0.7 | 295.7 | 0 | 951.2 | 0 | 0
365.7222 | 2016-12-31 05:20 | 42735.2292 | 0 | 0 | 0 | 9.5 | 71.6 | 0 | 0.7 | 295.7 | 0 | 951.4 | 0 | 0
365.7292 | 2016-12-31 05:30 | 42735.2361 | 0 | 0 | 0 | 9.2 | 73.6 | 0.1 | 1.1 | 295.6 | 0 | 951.4 | 0 | 0
365.7361 | 2016-12-31 05:40 | 42735.2431 | 0 | 0 | 0 | 9.2 | 73.7 | 1 | 2.1 | 182.4 | 37.6 | 951.5 | 0 | 0
365.7431 | 2016-12-31 05:50 | 42735.25 | 0 | 0 | 0 | 8.8 | 74.2 | 0.8 | 1.9 | 238.1 | 5.3 | 951.5 | 0 | 0
365.75 | 2016-12-31 06:00 | 42735.2569 | 0 | 0 | 0 | 8.8 | 74.9 | 1.7 | 2.6 | 261.9 | 8.2 | 951.6 | 0 | 0
365.7569 | 2016-12-31 06:10 | 42735.2639 | 0 | 0 | 0 | 8.9 | 74.9 | 1.5 | 2.6 | 286.5 | 15.4 | 951.7 | 0 | 0
365.7639 | 2016-12-31 06:20 | 42735.2708 | 0 | 0 | 0 | 8.7 | 75 | 1.1 | 1.9 | 305.7 | 0.2 | 951.8 | 0 | 0
365.7708 | 2016-12-31 06:30 | 42735.2778 | 0 | 0 | 0 | 8.6 | 75.7 | 1.5 | 2.4 | 301.2 | 3.7 | 951.9 | 0 | 0
365.7778 | 2016-12-31 06:40 | 42735.2847 | 0 | 0 | 0 | 8.4 | 76.7 | 0.8 | 1.9 | 313.6 | 1.5 | 952 | 0 | 0
365.7847 | 2016-12-31 06:50 | 42735.2917 | 0 | 0 | 0 | 8.1 | 77.8 | 0.7 | 1.9 | 313.7 | 0.5 | 952.1 | 0 | 0
365.7917 | 2016-12-31 07:00 | 42735.2986 | 0 | 0 | 0 | 7.6 | 79.7 | 0.2 | 1.4 | 311.8 | 0 | 952.3 | 0 | 0
365.7986 | 2016-12-31 07:10 | 42735.3056 | 0 | 0 | 0 | 7.4 | 81 | 0.8 | 1.9 | 308.7 | 2 | 952.3 | 0 | 0
365.8056 | 2016-12-31 07:20 | 42735.3125 | 4.2 | 0 | 4.2 | 7.9 | 80.1 | 1.9 | 2.6 | 279.5 | 10.9 | 952.4 | 0 | 0
365.8125 | 2016-12-31 07:30 | 42735.3194 | 18.1 | 16.7 | 16.9 | 8.2 | 78.5 | 1.3 | 2.4 | 260.7 | 4.4 | 952.5 | -3.0475 | 0
365.8194 | 2016-12-31 07:40 | 42735.3264 | 33.3 | 39.1 | 29.4 | 8.2 | 77.9 | 2.5 | 3.4 | 269.4 | 5.7 | 952.6 | -3.8878 | 0
365.8264 | 2016-12-31 07:50 | 42735.3333 | 50.5 | 65 | 42 | 8.4 | 77.1 | 2.4 | 3.6 | 254.9 | 7.1 | 952.8 | -5.5417 | 0
365.8333 | 2016-12-31 08:00 | 42735.3403 | 70.6 | 94.4 | 55.5 | 8.7 | 76 | 2.4 | 3.4 | 255.6 | 6.8 | 952.9 | -6.3861 | 0
365.8403 | 2016-12-31 08:10 | 42735.3472 | 95 | 127.6 | 70.8 | 8.9 | 75.2 | 2 | 2.9 | 253.4 | 9.5 | 953 | -7.9223 | 0
365.8472 | 2016-12-31 08:20 | 42735.3542 | 120.3 | 165.5 | 84.3 | 9.1 | 74.3 | 1.8 | 2.9 | 261.8 | 8.3 | 953 | -8.7196 | 0
365.8542 | 2016-12-31 08:30 | 42735.3611 | 140.1 | 195.3 | 92.1 | 9.5 | 72.9 | 1.8 | 2.6 | 267.7 | 28 | 953.2 | -9.8754 | 0
365.8611 | 2016-12-31 08:40 | 42735.3681 | 165.2 | 227.6 | 103 | 9.8 | 71.5 | 1.9 | 2.6 | 277.7 | 2.6 | 953.2 | -11.2328 | 0
365.8681 | 2016-12-31 08:50 | 42735.375 | 189.8 | 257.2 | 112.5 | 10.2 | 70.7 | 1.4 | 2.4 | 285.1 | 2.5 | 953.2 | -13.0447 | 0
365.875 | 2016-12-31 09:00 | 42735.3819 | 216.7 | 292.2 | 121.5 | 10.5 | 69.6 | 1.5 | 2.1 | 284 | 5.1 | 953.3 | -14.2018 | 0
365.8819 | 2016-12-31 09:10 | 42735.3889 | 244.7 | 331.6 | 128.7 | 11 | 67.9 | 1.3 | 2.1 | 281.3 | 5.2 | 953.4 | -15.3111 | 0
365.8889 | 2016-12-31 09:20 | 42735.3958 | 268 | 350.5 | 136.9 | 11.7 | 64.3 | 1.4 | 2.4 | 262.7 | 4.8 | 953.5 | -16.7079 | 0
365.8958 | 2016-12-31 09:30 | 42735.4028 | 293.8 | 380.4 | 143 | 12.3 | 62.1 | 1.2 | 1.9 | 258.1 | 5.7 | 953.5 | -17.9357 | 0
365.9028 | 2016-12-31 09:40 | 42735.4097 | 314.8 | 395.2 | 149.4 | 12.9 | 60.8 | 1.1 | 2.1 | 242.7 | 13.7 | 953.5 | -19.3291 | 0
365.9097 | 2016-12-31 09:50 | 42735.4167 | 335.7 | 413.6 | 154 | 13.3 | 58.6 | 1.4 | 2.9 | 258.6 | 9.2 | 953.6 | -20.8041 | 0
365.9167 | 2016-12-31 10:00 | 42735.4236 | 356.1 | 439.3 | 154.9 | 14.3 | 54.6 | 0.5 | 1.6 | 215.2 | 11 | 953.5 | -21.811 | 0
365.9236 | 2016-12-31 10:10 | 42735.4306 | 375.2 | 456.2 | 158.6 | 15 | 51.9 | 0.3 | 1.6 | 208.1 | 1 | 953.5 | -21.773 | 0
365.9306 | 2016-12-31 10:20 | 42735.4375 | 394.7 | 475 | 161.8 | 15.3 | 49.6 | 1 | 1.9 | 249.5 | 19.6 | 953.5 | -21.885 | 0
365.9375 | 2016-12-31 10:30 | 42735.4444 | 407.3 | 478.4 | 165.9 | 16 | 46.7 | 0.5 | 1.9 | 248.7 | 4.6 | 953.4 | -21.4183 | 0
365.9444 | 2016-12-31 10:40 | 42735.4514 | 416.3 | 475.3 | 170 | 16.8 | 44.7 | 0.5 | 1.6 | 243.4 | 6 | 953.3 | -21.3698 | 0
365.9514 | 2016-12-31 10:50 | 42735.4583 | 407.7 | 443.5 | 172.7 | 17.6 | 42.4 | 0.3 | 1.6 | 207.4 | 5.4 | 953.3 | -19.5746 | 0
365.9583 | 2016-12-31 11:00 | 42735.4653 | 416.3 | 441.5 | 177.9 | 18.4 | 40.9 | 0 | 0 | 0 | 0 | 953.2 | -19.0187 | 0
365.9653 | 2016-12-31 11:10 | 42735.4722 | 426.2 | 441.6 | 183.7 | 18.4 | 42 | 0.3 | 1.1 | 227.2 | 0 | 953 | -19.0037 | 0
365.9722 | 2016-12-31 11:20 | 42735.4792 | 431.1 | 434.2 | 188.8 | 17.8 | 43.3 | 0.6 | 1.6 | 253.9 | 16.6 | 952.8 | -19.6491 | 0
365.9792 | 2016-12-31 11:30 | 42735.4861 | 444.9 | 455.6 | 187.8 | 18.3 | 41.5 | 0.3 | 1.9 | 238.1 | 0 | 952.7 | -20.6472 | 0
365.9861 | 2016-12-31 11:40 | 42735.4931 | 449 | 456 | 189.9 | 19.4 | 39.4 | 0.2 | 1.4 | 212.8 | 14.7 | 952.5 | -19.9582 | 0
365.9931 | 2016-12-31 11:50 | 42735.5 | 461.9 | 482 | 186.3 | 19.1 | 39.6 | 0.8 | 1.6 | 247.4 | 14.6 | 952.3 | -21.4148 | 0
366 | 2016-12-31 12:00 | 42735.5069 | 459.9 | 480.1 | 184.4 | 19.1 | 38.9 | 0.7 | 2.1 | 240.1 | 11.9 | 952.1 | -21.6353 | 0
366.0069 | 2016-12-31 12:10 | 42735.5139 | 461.7 | 480.8 | 185.9 | 19.8 | 37.4 | 0.5 | 1.6 | 229 | 18.9 | 951.9 | -21.3194 | 0
366.0139 | 2016-12-31 12:20 | 42735.5208 | 450.3 | 460.5 | 186.2 | 20 | 36.4 | 0.1 | 1.1 | 275.9 | 0 | 951.7 | -21.4392 | 0
366.0208 | 2016-12-31 12:30 | 42735.5278 | 445.1 | 451.3 | 187.6 | 20.6 | 35.3 | 0.1 | 1.1 | 275.9 | 0 | 951.6 | -20.9485 | 0
366.0278 | 2016-12-31 12:40 | 42735.5347 | 460.5 | 492.8 | 181.7 | 21 | 34.7 | 1.4 | 3.1 | 170 | 22.3 | 951.5 | -22.4603 | 0
366.0347 | 2016-12-31 12:50 | 42735.5417 | 439.1 | 462.9 | 179.5 | 20.1 | 36.1 | 1.8 | 3.9 | 146.5 | 20.6 | 951.3 | -21.9083 | 0
366.0417 | 2016-12-31 13:00 | 42735.5486 | 438.1 | 476.1 | 175.1 | 20.3 | 36.1 | 1.9 | 3.4 | 121.7 | 18.2 | 951.1 | -21.6075 | 0
366.0486 | 2016-12-31 13:10 | 42735.5556 | 444.4 | 502.9 | 171.6 | 20.2 | 36.3 | 2.4 | 4.1 | 134.2 | 18 | 951 | -21.7545 | 0
366.0556 | 2016-12-31 13:20 | 42735.5625 | 427.8 | 485.7 | 169.7 | 20 | 36.7 | 2.5 | 5.1 | 149.6 | 11.4 | 950.8 | -20.2786 | 0
366.0625 | 2016-12-31 13:30 | 42735.5694 | 422.6 | 499.3 | 163.8 | 20.4 | 35.7 | 2.2 | 3.6 | 115.3 | 14.2 | 950.7 | -19.4839 | 1
366.0694 | 2016-12-31 13:40 | 42735.5764 | 421.2 | 526.2 | 160.3 | 20.2 | 36 | 2.4 | 3.9 | 156 | 17 | 950.6 | -10.3448 | 0
366.0764 | 2016-12-31 13:50 | 42735.5833 | 399.5 | 504.4 | 156.6 | 20.2 | 35.8 | 1.9 | 3.6 | 150.7 | 12.9 | 950.5 | -9.8642 | 0
366.0833 | 2016-12-31 14:00 | 42735.5903 | 371.3 | 467.9 | 153.1 | 20.1 | 36.1 | 1.9 | 3.4 | 157.6 | 11 | 950.4 | -9.4742 | 0
366.0903 | 2016-12-31 14:10 | 42735.5972 | 339.2 | 418.5 | 151.4 | 20.2 | 35.9 | 1.7 | 3.1 | 142 | 16.1 | 950.4 | -7.7721 | 0
366.0972 | 2016-12-31 14:20 | 42735.6042 | 309.2 | 373.8 | 148.3 | 20.5 | 35.3 | 1.7 | 4.4 | 134.2 | 32.8 | 950.3 | -6.7609 | 0
366.1042 | 2016-12-31 14:30 | 42735.6111 | 293.6 | 358.1 | 146.3 | 20.1 | 35.8 | 1.9 | 3.4 | 144 | 20.1 | 950.2 | -6.6667 | 0
366.1111 | 2016-12-31 14:40 | 42735.6181 | 259.9 | 309.3 | 138.8 | 20.4 | 35.6 | 1.1 | 2.1 | 155.7 | 24.1 | 950.2 | -6.3387 | 0
366.1181 | 2016-12-31 14:50 | 42735.625 | 237.1 | 284.3 | 132 | 20.3 | 36.1 | 1.7 | 4.1 | 138.6 | 25.5 | 950.1 | -5.7283 | 0
366.125 | 2016-12-31 15:00 | 42735.6319 | 218.1 | 268.8 | 125.1 | 20 | 36.4 | 2.3 | 4.6 | 119.9 | 12.3 | 950.1 | -4.7315 | 0
366.1319 | 2016-12-31 15:10 | 42735.6389 | 190.4 | 230.9 | 115.7 | 19.9 | 36.9 | 2.3 | 3.4 | 115 | 11.5 | 950 | -5.069 | 0
366.1389 | 2016-12-31 15:20 | 42735.6458 | 168.3 | 207.1 | 106.4 | 19.9 | 37.1 | 1.2 | 2.1 | 118.2 | 14.2 | 950 | -4.7887 | 0
366.1458 | 2016-12-31 15:30 | 42735.6528 | 147.5 | 188.2 | 96.1 | 19.9 | 37.1 | 1.1 | 2.1 | 116.8 | 9.3 | 950 | -4.4895 | 0
366.1528 | 2016-12-31 15:40 | 42735.6597 | 131.2 | 175.7 | 87.8 | 19.9 | 37.1 | 0.5 | 1.4 | 110.9 | 0.1 | 949.9 | -4.7813 | 0
366.1597 | 2016-12-31 15:50 | 42735.6667 | 110.6 | 151.2 | 77.6 | 19.7 | 37.9 | 1 | 1.9 | 133.5 | 9.4 | 949.9 | -3.4777 | 0
366.1667 | 2016-12-31 16:00 | 42735.6736 | 89.9 | 129.4 | 65.2 | 19.5 | 38.3 | 0.9 | 1.9 | 143 | 0.1 | 949.9 | -3.7896 | 0
366.1736 | 2016-12-31 16:10 | 42735.6806 | 66.3 | 94.2 | 51.1 | 19.2 | 39.1 | 1.2 | 2.4 | 161.4 | 9.1 | 949.9 | -2.7066 | 0
366.1806 | 2016-12-31 16:20 | 42735.6875 | 46.6 | 67 | 38.2 | 19 | 39.8 | 0.8 | 1.6 | 159 | 0.2 | 949.9 | 1.1913 | 0
366.1875 | 2016-12-31 16:30 | 42735.6944 | 32 | 57.6 | 26.6 | 18.7 | 40.4 | 0.7 | 2.1 | 157.2 | 1.9 | 949.8 | 2.4662 | 0
366.1944 | 2016-12-31 16:40 | 42735.7014 | 15.5 | 19.5 | 14.8 | 18.4 | 40.6 | 0.7 | 1.9 | 155.6 | 0.3 | 949.8 | 9.2008 | 0
366.2014 | 2016-12-31 16:50 | 42735.7083 | 2.9 | 0.6 | 3.4 | 17.6 | 44 | 0.5 | 1.6 | 256.9 | 9.9 | 949.8 | 13.7192 | 0
366.2083 | 2016-12-31 17:00 | 42735.7153 | 0 | 0 | 0 | 17.1 | 47.1 | 1.3 | 2.1 | 292.5 | 10.3 | 949.9 | 0 | 0
366.2153 | 2016-12-31 17:10 | 42735.7222 | 0 | 0 | 0 | 16.6 | 49.2 | 1.1 | 2.1 | 293.6 | 3.9 | 950 | 0 | 0
366.2222 | 2016-12-31 17:20 | 42735.7292 | 0 | 0 | 0 | 16.2 | 50.9 | 1.4 | 2.4 | 293 | 3.5 | 950 | 0 | 0
366.2292 | 2016-12-31 17:30 | 42735.7361 | 0 | 0 | 0 | 16 | 51.2 | 2.1 | 2.9 | 287.3 | 5 | 950.1 | 0 | 0
366.2361 | 2016-12-31 17:40 | 42735.7431 | 0 | 0 | 0 | 15.9 | 51.8 | 2.2 | 2.9 | 290.4 | 5.7 | 950.1 | 0 | 0
366.2431 | 2016-12-31 17:50 | 42735.75 | 0 | 0 | 0 | 15.4 | 53.4 | 2.2 | 3.1 | 276.6 | 2.7 | 950.3 | 0 | 0
366.25 | 2016-12-31 18:00 | 42735.7569 | 0 | 0 | 0 | 15.1 | 54.4 | 2.4 | 3.1 | 286.2 | 4.4 | 950.4 | 0 | 0
366.2569 | 2016-12-31 18:10 | 42735.7639 | 0 | 0 | 0 | 15 | 54.7 | 2.3 | 2.6 | 289.3 | 4.7 | 950.4 | 0 | 0
366.2639 | 2016-12-31 18:20 | 42735.7708 | 0 | 0 | 0 | 14.8 | 55.4 | 2 | 2.6 | 290.1 | 10.2 | 950.5 | 0 | 0
366.2708 | 2016-12-31 18:30 | 42735.7778 | 0 | 0 | 0 | 14.6 | 56.3 | 2.3 | 3.1 | 295 | 7.7 | 950.6 | 0 | 0
366.2778 | 2016-12-31 18:40 | 42735.7847 | 0 | 0 | 0 | 14.5 | 56.4 | 2 | 2.6 | 297 | 3.8 | 950.6 | 0 | 0
366.2847 | 2016-12-31 18:50 | 42735.7917 | 0 | 0 | 0 | 14.6 | 55.7 | 1.8 | 2.1 | 301.3 | 4.9 | 950.7 | 0 | 0
366.2917 | 2016-12-31 19:00 | 42735.7986 | 0 | 0 | 0 | 14.7 | 55 | 1.5 | 2.1 | 318.7 | 5.5 | 950.8 | 0 | 0
366.2986 | 2016-12-31 19:10 | 42735.8056 | 0 | 0 | 0 | 14.7 | 54.4 | 1.3 | 2.1 | 320.4 | 3.6 | 951 | 0 | 0
366.3056 | 2016-12-31 19:20 | 42735.8125 | 0 | 0 | 0 | 14.5 | 54.3 | 1 | 1.9 | 324.8 | 0.1 | 951.1 | 0 | 0
366.3125 | 2016-12-31 19:30 | 42735.8194 | 0 | 0 | 0 | 14.2 | 54.6 | 0.3 | 1.6 | 324.8 | 0 | 951.1 | 0 | 0
366.3194 | 2016-12-31 19:40 | 42735.8264 | 0 | 0 | 0 | 14.1 | 54.8 | 0.2 | 1.4 | 324.8 | 0 | 951.2 | 0 | 0
366.3264 | 2016-12-31 19:50 | 42735.8333 | 0 | 0 | 0 | 13.9 | 55 | 1.2 | 1.9 | 325.5 | 1.7 | 951.4 | 0 | 0
366.3333 | 2016-12-31 20:00 | 42735.8403 | 0 | 0 | 0 | 13.3 | 56.7 | 0.3 | 1.6 | 0.3 | 19.3 | 951.5 | 0 | 0
366.3403 | 2016-12-31 20:10 | 42735.8472 | 0 | 0 | 0 | 12.8 | 59.9 | 0 | 0.7 | 59.5 | 0 | 951.6 | 0 | 0
366.3472 | 2016-12-31 20:20 | 42735.8542 | 0 | 0 | 0 | 12.4 | 61.3 | 0.2 | 1.1 | 59.5 | 0 | 951.7 | 0 | 0
366.3542 | 2016-12-31 20:30 | 42735.8611 | 0 | 0 | 0 | 12 | 62.5 | 0 | 0 | 0 | 0 | 951.8 | 0 | 0
366.3611 | 2016-12-31 20:40 | 42735.8681 | 0 | 0 | 0 | 11.9 | 62.2 | 0 | 0 | 0 | 0 | 951.9 | 0 | 0
366.3681 | 2016-12-31 20:50 | 42735.875 | 0 | 0 | 0 | 11.7 | 62.8 | 0.1 | 0.7 | 59.5 | 0 | 951.9 | 0 | 0
366.375 | 2016-12-31 21:00 | 42735.8819 | 0 | 0 | 0 | 11.5 | 63.4 | 0 | 0.7 | 59.5 | 0 | 952 | 0 | 0
366.3819 | 2016-12-31 21:10 | 42735.8889 | 0 | 0 | 0 | 11.5 | 63.5 | 0 | 0 | 0 | 0 | 952 | 0 | 0
366.3889 | 2016-12-31 21:20 | 42735.8958 | 0 | 0 | 0 | 11.4 | 64 | 0 | 0 | 0 | 0 | 952.1 | 0 | 0
366.3958 | 2016-12-31 21:30 | 42735.9028 | 0 | 0 | 0 | 11.4 | 63.5 | 0 | 0 | 0 | 0 | 952.1 | 0 | 0
366.4028 | 2016-12-31 21:40 | 42735.9097 | 0 | 0 | 0 | 11.6 | 62.4 | 0 | 0 | 0 | 0 | 952.1 | 0 | 0
366.4097 | 2016-12-31 21:50 | 42735.9167 | 0 | 0 | 0 | 11.6 | 62.9 | 0.2 | 1.1 | 59.5 | 0 | 952.1 | 0 | 0
366.4167 | 2016-12-31 22:00 | 42735.9236 | 0 | 0 | 0 | 11.4 | 63.5 | 0.3 | 1.1 | 59.5 | 0 | 952.1 | 0 | 0
366.4236 | 2016-12-31 22:10 | 42735.9306 | 0 | 0 | 0 | 11.2 | 64.5 | 0 | 0 | 0 | 0 | 952.1 | 0 | 0
366.4306 | 2016-12-31 22:20 | 42735.9375 | 0 | 0 | 0 | 11.3 | 64.1 | 0 | 0 | 0 | 0 | 952.2 | 0 | 0
366.4375 | 2016-12-31 22:30 | 42735.9444 | 0 | 0 | 0 | 11.1 | 64.8 | 0 | 0 | 0 | 0 | 952.2 | 0 | 0
366.4444 | 2016-12-31 22:40 | 42735.9514 | 0 | 0 | 0 | 10.8 | 65.8 | 0 | 0 | 0 | 0 | 952.3 | 0 | 0
366.4514 | 2016-12-31 22:50 | 42735.9583 | 0 | 0 | 0 | 11.1 | 65.2 | 0 | 0 | 0 | 0 | 952.3 | 0 | 0
366.4583 | 2016-12-31 23:00 | 42735.9653 | 0 | 0 | 0 | 11 | 65.4 | 0 | 0 | 0 | 0 | 952.3 | 0 | 0
366.4653 | 2016-12-31 23:10 | 42735.9722 | 0 | 0 | 0 | 10.7 | 66.2 | 0 | 0 | 0 | 0 | 952.4 | 0 | 0
366.4722 | 2016-12-31 23:20 | 42735.9792 | 0 | 0 | 0 | 10.8 | 66.2 | 0 | 0 | 0 | 0 | 952.3 | 0 | 0
366.4792 | 2016-12-31 23:30 | 42735.9861 | 0 | 0 | 0 | 11.1 | 64.7 | 0 | 0 | 0 | 0 | 952.4 | 0 | 0
366.4861 | 2016-12-31 23:40 | 42735.9931 | 0 | 0 | 0 | 10.8 | 65.3 | 0 | 0 | 0 | 0 | 952.4 | 0 | 0
366.4931 | 2016-12-31 23:50 | 42736 | 0 | 0 | 0 | 10.7 | 66.4 | 0 | 0 | 0 | 0 | 952.4 | 0 | 0
Formulas:
Date = [Date, row above]+TIMEVALUE("0:10")
Date = IF([Date, row above]="","",IF(MONTH([Date, row above]+TIMEVALUE("0:10"))>MONTH(B6),"",[Date, row above]+TIMEVALUE("0:10")))

## 1h
ESMAP Tier1 Meteorological Station in Islamabad, Pakistan
| Latitude: |  | 33.6419 | °N |  |  | Altitude (amsl): | 500 | m
| Longitude: |  | 72.9838 | °E |  |  | Station: | CSPS.MT.14.214
| Time zone: |  | 5 | (UTC+5h)
Month: | 2016-12-01 | [8 empty] | 2016
Measured values:
GHI, DHI | Global Horizontal Irradiance in W/m², Diffus Horizontal Irradiance in W/m², both measured with K&Z CMP21 pyranometer
DNI | Direct Normal Irradiance in W/m² measured with K&Z CHP1 pyrheliometer
Tamb, RH | Ambient Temperature in °C, relative humidity in %, measured with Campbell CS215
WS, WSgust | Wind speed in m/s, measured with NRG 40H Anemometer, WSgust: maximal measured wind speed within the time interval
WD, WDStDev | Wind direction in °N (to East), measured with NRG 200 Wind Direction Sensor. Standard deviation of wind direction within measurement interval.
BP | Air pressure from Campbell CS100 barometric pressure sensor
DNIdev | Deviation between measured and calculated DNI value from data base: DNImeasured - DNIcalculated. DNI calculated from GHI, DHI and solar zenith angle.
Cleaning | Cleaning of sensors: A cleaning event is marked with a "1".
Day of the year | Date | time | GHI | DNI | DHI | Tamb | RH | WS | WSgust | WD | WDStDev | BP | DNIdev | Cleaning
|  |  | W/m² | W/m² | W/m² | °C | % | m/s | m/s | °N | °N | hPa | W/m² | #
|  |  | average | average | average | average | average | average | max | unit vector mean | average | average | average | max
336 | 2016-12-01 | 1:00 | 0 | 0 | 0 | 12.4333 | 53.2833 | 0.81667 | 1.9 | 13.067 | 4.2333 | 952.3667 | 0 | 0
336 | 2016-12-01 | 2:00 | 0 | 0 | 0 | 12.7667 | 49.8667 | 1.4 | 2.6 | 346.2883 | 15.9167 | 952.3 | 0 | 0
336 | 2016-12-01 | 3:00 | 0 | 0 | 0 | 11.6167 | 56.0333 | 0.76667 | 2.4 | 19.1763 | 4.55 | 952.4167 | 0 | 0
336 | 2016-12-01 | 4:00 | 0 | 0 | 0 | 10.2333 | 63.2333 | 0.033333 | 1.1 | 333.3 | 0.61667 | 952.4667 | 0 | 0
336 | 2016-12-01 | 5:00 | 0 | 0 | 0 | 10.9 | 61.3167 | 0.56667 | 1.6 | 313.9803 | 0.36667 | 952.4167 | 0 | 0
336 | 2016-12-01 | 6:00 | 0 | 0 | 0 | 10.6 | 63.4667 | 0.016667 | 0.7 | 8.1 | 0.51667 | 952.8333 | 0 | 0
336 | 2016-12-01 | 7:00 | 0 | 0 | 0 | 9.5167 | 66.8333 | 0.016667 | 2.1 | 11.4 | 0.65 | 953.3333 | 0 | 0
336 | 2016-12-01 | 8:00 | 44.3333 | 95.1333 | 30.1167 | 10.6333 | 63.0167 | 0.53333 | 1.9 | 285.2252 | 5.55 | 953.8833 | -4.6045 | 0
336 | 2016-12-01 | 9:00 | 195.2 | 372.4333 | 85.1667 | 14.8 | 51.4 | 0.18333 | 1.9 | 306.9 | 1.4333 | 954.4167 | -20.4264 | 0
336 | 2016-12-01 | 10:00 | 344.8167 | 533.3333 | 116.4 | 18.0333 | 44.2833 | 0.9 | 2.4 | 136.8453 | 10.3167 | 954.8833 | -20.9298 | 0
336 | 2016-12-01 | 11:00 | 441.3333 | 579.25 | 135.3333 | 19.9833 | 39.45 | 1.45 | 2.9 | 178.4303 | 15.6 | 954.9333 | -21.3844 | 0
336 | 2016-12-01 | 12:00 | 505.6 | 629.1833 | 141.7667 | 22.3833 | 34.8333 | 0.85 | 2.9 | 161.3105 | 18.15 | 954.2 | -21.5751 | 0
336 | 2016-12-01 | 13:00 | 517.5667 | 650.0333 | 141.9 | 24 | 29.6667 | 2.2667 | 5.9 | 324.8997 | 36.8167 | 953.2667 | -25.394 | 0
336 | 2016-12-01 | 14:00 | 475.0833 | 674.7 | 119.3 | 23.8333 | 28.1667 | 4.0667 | 7.4 | 289.1802 | 21.4167 | 952.55 | -34.3365 | 0
336 | 2016-12-01 | 15:00 | 363.8833 | 635.35 | 94.1 | 23.7833 | 27.8 | 4.7167 | 8.2 | 287.6836 | 18.0833 | 952.15 | -39.4443 | 0
336 | 2016-12-01 | 16:00 | 201.9 | 477.1833 | 65.4 | 23 | 29.05 | 4.05 | 7.2 | 281.3981 | 17.6333 | 951.9 | -42.8077 | 0
336 | 2016-12-01 | 17:00 | 42.3667 | 156.1667 | 20.85 | 21.3 | 28.7 | 3.9167 | 6.7 | 276.8042 | 16.3667 | 951.9667 | -20.793 | 1
336 | 2016-12-01 | 18:00 | 0 | 0 | 0 | 19.2667 | 32.9 | 3.7 | 5.9 | 283.106 | 12.4167 | 952.2 | 0 | 0
336 | 2016-12-01 | 19:00 | 0 | 0 | 0 | 18.2 | 33.85 | 3.3667 | 5.4 | 288.9594 | 12.5167 | 952.55 | 0 | 0
336 | 2016-12-01 | 20:00 | 0 | 0 | 0 | 17.9167 | 33.2667 | 3.4 | 5.6 | 278.3002 | 10.7 | 952.9167 | 0 | 0
336 | 2016-12-01 | 21:00 | 0 | 0 | 0 | 17.5667 | 34.6667 | 3.2833 | 5.1 | 291.8378 | 12.45 | 953.15 | 0 | 0
336 | 2016-12-01 | 22:00 | 0 | 0 | 0 | 17.4667 | 35.8833 | 3.3833 | 5.4 | 283.3766 | 10.7667 | 953.2 | 0 | 0
336 | 2016-12-01 | 23:00 | 0 | 0 | 0 | 18.0167 | 35.1333 | 1.9333 | 4.4 | 295.9844 | 12.6833 | 953.1833 | 0 | 0
336 | 2016-12-01 | 24:00 | 0 | 0 | 0 | 15.05 | 45.1 | 1.3167 | 2.9 | 293.1721 | 12.2667 | 953.2667 | 0 | 0
337 | 2016-12-02 | 25:00 | 0 | 0 | 0 | 15.3167 | 42.25 | 2.1167 | 4.1 | 285.2062 | 14.2167 | 952.85 | 0 | 0
337 | 2016-12-02 | 26:00 | 0 | 0 | 0 | 12.0333 | 60.0833 | 0.33333 | 1.6 | 7.2336 | 4.8667 | 952.6 | 0 | 0
337 | 2016-12-02 | 27:00 | 0 | 0 | 0 | 11.0667 | 61.8167 | 0.75 | 2.6 | 9.7577 | 13.1667 | 952.5 | 0 | 0
337 | 2016-12-02 | 28:00 | 0 | 0 | 0 | 10.8667 | 58.1833 | 0.48333 | 1.9 | 319.7698 | 5.05 | 952.3167 | 0 | 0
337 | 2016-12-02 | 29:00 | 0 | 0 | 0 | 10.2667 | 61.0167 | 0.35 | 2.1 | 275.6505 | 6.6333 | 952.2667 | 0 | 0
337 | 2016-12-02 | 30:00 | 0 | 0 | 0 | 9.7 | 63.8 | 0.26667 | 1.9 | 185.7261 | 12.7333 | 952.55 | 0 | 0
337 | 2016-12-02 | 31:00 | 0 | 0 | 0 | 9.2167 | 62.7333 | 0.43333 | 2.1 | 335.754 | 10.8333 | 952.8833 | 0 | 0
337 | 2016-12-02 | 32:00 | 56.1833 | 209.45 | 27.0667 | 10.5167 | 58.3333 | 0.11667 | 1.6 | 349.85 | 3.5833 | 953.4667 | -11.7532 | 0
337 | 2016-12-02 | 33:00 | 227.2833 | 573.2 | 66.5167 | 14.1333 | 47.45 | 0.1 | 1.9 | 61.0014 | 0.56667 | 954.0833 | -13.9141 | 0
337 | 2016-12-02 | 34:00 | 372.1167 | 643.8333 | 102.8333 | 16.8667 | 43.3667 | 1.2833 | 4.1 | 103.0662 | 10.8 | 954.6 | -14.2536 | 0
337 | 2016-12-02 | 35:00 | 494.25 | 654.65 | 154.85 | 21.35 | 28.65 | 1.5 | 4.9 | 343.9034 | 29.0167 | 954.3167 | -16.1409 | 0
337 | 2016-12-02 | 36:00 | 420.6333 | 393.8333 | 190.6333 | 21.2667 | 24.6333 | 3.9333 | 7.9 | 267.1822 | 18.45 | 953.7 | -18.1137 | 0
337 | 2016-12-02 | 37:00 | 573.3167 | 793.8333 | 116.1333 | 22.45 | 23.6833 | 3.7667 | 7.9 | 262.5012 | 22.3167 | 952.8 | -30.7439 | 0
337 | 2016-12-02 | 38:00 | 505.6667 | 765.5333 | 105.1833 | 23.1667 | 20.4667 | 4.8167 | 8.9 | 265.3135 | 17.8 | 951.8333 | -35.3033 | 0
337 | 2016-12-02 | 39:00 | 418.6333 | 699.7667 | 124.55 | 23.9 | 18.9167 | 4.1167 | 7.9 | 265.2336 | 18.5 | 951.3333 | -35.3352 | 0
337 | 2016-12-02 | 40:00 | 206.35 | 549.2333 | 62 | 23.75 | 19.5 | 4.5 | 7.7 | 274.8339 | 17 | 951.3667 | -7.446 | 0
337 | 2016-12-02 | 41:00 | 45.0167 | 147.1333 | 25.2667 | 22 | 21.5667 | 3.5667 | 6.4 | 276.9334 | 12.8667 | 951.2333 | -11.644 | 0
337 | 2016-12-02 | 42:00 | 0 | 0 | 0 | 19.7667 | 24.4 | 3.2 | 5.9 | 272.3157 | 11.7833 | 951.4333 | 0 | 0
337 | 2016-12-02 | 43:00 | 0 | 0 | 0 | 18.9167 | 27.05 | 3.55 | 5.6 | 280.4035 | 10.1333 | 952.05 | 0 | 0
337 | 2016-12-02 | 44:00 | 0 | 0 | 0 | 18.15 | 28.25 | 2.9 | 5.1 | 278.6994 | 9.1333 | 952.55 | 0 | 0
337 | 2016-12-02 | 45:00 | 0 | 0 | 0 | 15.9167 | 33.0833 | 1.0333 | 3.6 | 19.4336 | 15.7 | 952.7333 | 0 | 0
337 | 2016-12-02 | 46:00 | 0 | 0 | 0 | 14.1167 | 40.1167 | 0.066667 | 1.4 | 31.6641 | 2.9333 | 952.8 | 0 | 0
337 | 2016-12-02 | 47:00 | 0 | 0 | 0 | 13 | 45.8 | 0.033333 | 1.1 | 64 | 0 | 952.7 | 0 | 0
337 | 2016-12-02 | 48:00 | 0 | 0 | 0 | 12.55 | 47.65 | 0.38333 | 1.9 | 329.0002 | 4.3333 | 952.7667 | 0 | 0
338 | 2016-12-03 | 49:00 | 0 | 0 | 0 | 12.5333 | 46 | 0.26667 | 1.6 | 315.5012 | 0.51667 | 952.75 | 0 | 0
338 | 2016-12-03 | 50:00 | 0 | 0 | 0 | 11.9333 | 47.9667 | 0 | 1.4 | 0 | 0 | 952.6833 | 0 | 0
338 | 2016-12-03 | 51:00 | 0 | 0 | 0 | 10.25 | 56.7333 | 0.38333 | 2.9 | 104.0254 | 7.4333 | 952.5833 | 0 | 0
338 | 2016-12-03 | 52:00 | 0 | 0 | 0 | 9.9 | 55.7833 | 0.68333 | 1.9 | 358.7941 | 2.7 | 952.5167 | 0 | 0
338 | 2016-12-03 | 53:00 | 0 | 0 | 0 | 10 | 54.35 | 0.36667 | 1.6 | 324 | 0.033333 | 952.2167 | 0 | 0
338 | 2016-12-03 | 54:00 | 0 | 0 | 0 | 9.9667 | 53.35 | 0.15 | 1.4 | 324 | 0 | 952.5 | 0 | 0
338 | 2016-12-03 | 55:00 | 0 | 0 | 0 | 9.9 | 52.1333 | 0 | 0 | 0 | 0 | 952.8333 | 0 | 0
338 | 2016-12-03 | 56:00 | 46.8167 | 65.2833 | 38.1333 | 10.7667 | 50.9 | 0.56667 | 1.9 | 240.6933 | 3.8167 | 953.2667 | 7.7184 | 0
338 | 2016-12-03 | 57:00 | 192.2 | 340.9 | 88.7167 | 13.2 | 46.5833 | 0.26667 | 1.6 | 78.625 | 7.95 | 954.0667 | -23.8935 | 0
338 | 2016-12-03 | 58:00 | 339.8667 | 447.35 | 150.3167 | 16 | 38.1333 | 1.0667 | 2.6 | 112.7793 | 7.9833 | 954.95 | -25.8072 | 0
338 | 2016-12-03 | 59:00 | 441.2333 | 486.45 | 179.9833 | 17.8 | 33.5333 | 1.1667 | 2.4 | 130.9726 | 9.8 | 955.1833 | -28.7956 | 0
338 | 2016-12-03 | 60:00 | 481.9 | 478.2167 | 202.4333 | 20.9333 | 27.1667 | 0.43333 | 2.4 | 184.6221 | 10.0833 | 954.8667 | -26.6207 | 0
338 | 2016-12-03 | 61:00 | 475.95 | 492.7833 | 187.3 | 22.55 | 24.4667 | 0.95 | 2.6 | 260.4816 | 19.9833 | 954.0833 | -30.1332 | 0
338 | 2016-12-03 | 62:00 | 455.2 | 598.4667 | 136.9833 | 23.5667 | 19.3667 | 2.3167 | 5.4 | 255.2121 | 19.8167 | 953.2667 | -40.6021 | 0
338 | 2016-12-03 | 63:00 | 362.8167 | 604.1167 | 104.8167 | 23.9 | 16.1167 | 3.3833 | 6.4 | 275.5639 | 20.05 | 952.6333 | -43.3831 | 0
338 | 2016-12-03 | 64:00 | 178.5333 | 348.4167 | 83 | 23.5667 | 16.2667 | 2.45 | 5.4 | 287.2823 | 17.8167 | 952.5333 | -35.9044 | 0
338 | 2016-12-03 | 65:00 | 30.9833 | 80.6 | 17.7667 | 21.8 | 19.2 | 0.73333 | 2.9 | 284.2965 | 3.2833 | 952.8 | -18.2308 | 0
338 | 2016-12-03 | 66:00 | 0 | 0 | 0 | 18.2667 | 26.8333 | 0.65 | 1.9 | 346.5318 | 11.1667 | 953.1667 | 0 | 0
338 | 2016-12-03 | 67:00 | 0 | 0 | 0 | 17.2333 | 32.6333 | 1.0167 | 1.6 | 343.4936 | 2.2167 | 953.9667 | 0 | 0
338 | 2016-12-03 | 68:00 | 0 | 0 | 0 | 14.8333 | 39.0333 | 0.55 | 3.9 | 72.6558 | 9.6333 | 954.5 | 0 | 0
338 | 2016-12-03 | 69:00 | 0 | 0 | 0 | 13.5667 | 42.5833 | 0.066667 | 1.4 | 49.4667 | 0.13333 | 955.05 | 0 | 0
338 | 2016-12-03 | 70:00 | 0 | 0 | 0 | 13.1 | 43.0167 | 0.38333 | 1.6 | 46.2331 | 0.86667 | 955.3333 | 0 | 0
338 | 2016-12-03 | 71:00 | 0 | 0 | 0 | 12.3833 | 44.6833 | 0.56667 | 2.1 | 30.1115 | 4.2 | 955.3 | 0 | 0
338 | 2016-12-03 | 72:00 | 0 | 0 | 0 | 11.8 | 48.4167 | 0.35 | 1.9 | 14.8876 | 1.9667 | 955.1 | 0 | 0
339 | 2016-12-04 | 73:00 | 0 | 0 | 0 | 12.2333 | 45.3333 | 0.58333 | 1.6 | 0.13333 | 0.05 | 954.9167 | 0 | 0
339 | 2016-12-04 | 74:00 | 0 | 0 | 0 | 13 | 41.7667 | 1.0667 | 1.6 | 350.7967 | 3.4833 | 954.7167 | 0 | 0
339 | 2016-12-04 | 75:00 | 0 | 0 | 0 | 10.8667 | 51.5833 | 0.66667 | 2.6 | 62.0704 | 7.7333 | 954.6333 | 0 | 0
339 | 2016-12-04 | 76:00 | 0 | 0 | 0 | 9.4833 | 56.6333 | 0.1 | 1.4 | 50.8628 | 0.65 | 954.3333 | 0 | 0
339 | 2016-12-04 | 77:00 | 0 | 0 | 0 | 10.2 | 53.15 | 0.016667 | 1.1 | 55.3 | 0.23333 | 954.2 | 0 | 0
339 | 2016-12-04 | 78:00 | 0 | 0 | 0 | 9.95 | 53.7333 | 0.016667 | 1.1 | 12.4 | 0.13333 | 954.3333 | 0 | 0
339 | 2016-12-04 | 79:00 | 0 | 0 | 0 | 10.0667 | 53.6333 | 0 | 0 | 0 | 0 | 954.7333 | 0 | 0
339 | 2016-12-04 | 80:00 | 39.5667 | 82.35 | 28.5333 | 9.8167 | 55.8 | 0 | 0 | 0 | 0 | 955.55 | 1.0018 | 0
339 | 2016-12-04 | 81:00 | 172.4667 | 286.3333 | 90.6333 | 13.45 | 46.8167 | 0 | 0.7 | 0 | 0 | 956.15 | -16.2396 | 0
339 | 2016-12-04 | 82:00 | 318.6833 | 438.55 | 128.7 | 16.1167 | 38.9167 | 0.2 | 1.4 | 77.4503 | 1.2 | 956.5 | -30.011 | 0
339 | 2016-12-04 | 83:00 | 420.2167 | 497.3833 | 153.4667 | 18.35 | 33.5833 | 0.65 | 2.1 | 120.9867 | 5.8667 | 956.3833 | -33.6021 | 0
339 | 2016-12-04 | 84:00 | 461.0167 | 505.15 | 170.5167 | 20.4333 | 33.7 | 0.43333 | 2.4 | 130.079 | 8.6833 | 955.8 | -20.6813 | 1
339 | 2016-12-04 | 85:00 | 447.6833 | 495.3333 | 168.4667 | 21.8 | 30.5333 | 0.56667 | 2.1 | 130.5229 | 6 | 954.8667 | -11.2232 | 0
339 | 2016-12-04 | 86:00 | 375.65 | 417.95 | 162.1667 | 23 | 29.0667 | 0.8 | 2.9 | 168.932 | 15.8667 | 953.8333 | -10.5893 | 0
339 | 2016-12-04 | 87:00 | 307.2667 | 439.6167 | 125.2833 | 23.4 | 23.85 | 2.25 | 5.4 | 253.6736 | 19.6167 | 953.0333 | -18.0877 | 0
339 | 2016-12-04 | 88:00 | 179.4833 | 361.4333 | 79.7667 | 22.9667 | 21.4333 | 2.55 | 4.9 | 250.028 | 17.05 | 952.8 | -22.4612 | 0
339 | 2016-12-04 | 89:00 | 34.1333 | 82.2 | 22.0333 | 21.4333 | 24.7 | 2.1833 | 3.9 | 264.8161 | 12.2333 | 952.8 | -18.9485 | 0
339 | 2016-12-04 | 90:00 | 0 | 0 | 0 | 19.1667 | 28.7 | 1.8 | 3.4 | 295.9574 | 14.4167 | 953 | 0 | 0
339 | 2016-12-04 | 91:00 | 0 | 0 | 0 | 17.2167 | 32.8333 | 1.2167 | 3.4 | 317.9846 | 8.7833 | 953.4667 | 0 | 0
339 | 2016-12-04 | 92:00 | 0 | 0 | 0 | 16.0167 | 37.5667 | 0.3 | 1.9 | 347.1301 | 4.2 | 953.7833 | 0 | 0
339 | 2016-12-04 | 93:00 | 0 | 0 | 0 | 15.4667 | 37.7833 | 0.53333 | 2.4 | 332.1375 | 5.6333 | 953.9833 | 0 | 0
339 | 2016-12-04 | 94:00 | 0 | 0 | 0 | 13.3333 | 44.5 | 0 | 0.7 | 0 | 0 | 954.0833 | 0 | 0
339 | 2016-12-04 | 95:00 | 0 | 0 | 0 | 12.5167 | 45.3333 | 0 | 0.7 | 0 | 0 | 954.2167 | 0 | 0
339 | 2016-12-04 | 96:00 | 0 | 0 | 0 | 12.4333 | 48.2333 | 0.16667 | 1.4 | 332.3868 | 2.8167 | 953.9167 | 0 | 0
340 | 2016-12-05 | 97:00 | 0 | 0 | 0 | 11.1667 | 53.2167 | 0.033333 | 1.4 | 41.65 | 0 | 953.55 | 0 | 0
340 | 2016-12-05 | 98:00 | 0 | 0 | 0 | 11.1167 | 51.6333 | 0.48333 | 1.9 | 25.5801 | 4.5167 | 953.3333 | 0 | 0
340 | 2016-12-05 | 99:00 | 0 | 0 | 0 | 11.5 | 49.55 | 0.033333 | 1.1 | 319.5 | 0 | 952.9167 | 0 | 0
340 | 2016-12-05 | 100:00 | 0 | 0 | 0 | 10.4667 | 54.1 | 0 | 0 | 0 | 0 | 952.5 | 0 | 0
340 | 2016-12-05 | 101:00 | 0 | 0 | 0 | 9.7167 | 56.3 | 0.05 | 1.1 | 319.5 | 0 | 952.2667 | 0 | 0
340 | 2016-12-05 | 102:00 | 0 | 0 | 0 | 9.3333 | 56.0833 | 0.31667 | 1.4 | 319.5333 | 0 | 952.3 | 0 | 0
340 | 2016-12-05 | 103:00 | 0 | 0 | 0 | 9.4 | 55.75 | 0.16667 | 1.6 | 299.0078 | 1.5167 | 952.55 | 0 | 0
340 | 2016-12-05 | 104:00 | 33.8 | 58.8667 | 25.2833 | 9.7167 | 58.1667 | 0.13333 | 1.9 | 265.05 | 0 | 953 | -5.0063 | 0
340 | 2016-12-05 | 105:00 | 162.2833 | 217.95 | 102.3 | 12.6667 | 50.6667 | 0.4 | 2.9 | 112.9435 | 9.3167 | 953.35 | -13.0551 | 0
340 | 2016-12-05 | 106:00 | 285.0667 | 349.2833 | 135.6667 | 14.5333 | 41.85 | 0.71667 | 2.6 | 276.3353 | 9.05 | 953.6833 | -19.3715 | 0
340 | 2016-12-05 | 107:00 | 400.5167 | 440.7667 | 169.9167 | 17.3167 | 36.3667 | 0.38333 | 2.1 | 223.7509 | 7.1833 | 953.4333 | -20.1267 | 0
340 | 2016-12-05 | 108:00 | 438.5167 | 439.1333 | 185.7667 | 19.8167 | 34.1333 | 0.9 | 3.6 | 170.3008 | 12.9167 | 952.6 | -19.9862 | 0
340 | 2016-12-05 | 109:00 | 494.25 | 556.5167 | 171.8833 | 21.2333 | 25.7333 | 3.1833 | 6.2 | 256.369 | 18.2167 | 951.6167 | -30.7763 | 0
340 | 2016-12-05 | 110:00 | 469.2333 | 641.9 | 133.9 | 22.5833 | 24 | 3.9833 | 7.4 | 261.7833 | 18 | 950.6167 | -34.3925 | 0
340 | 2016-12-05 | 111:00 | 360.3167 | 601.35 | 107.2333 | 23.55 | 23.2 | 3.3167 | 5.9 | 260.4318 | 16.35 | 949.8833 | -35.4229 | 0
340 | 2016-12-05 | 112:00 | 195.2333 | 421.4833 | 76.9167 | 23.4833 | 22.7667 | 2.7167 | 5.1 | 253.3776 | 16.05 | 949.7833 | -34.9348 | 0
340 | 2016-12-05 | 113:00 | 38.5167 | 119.1 | 21.5667 | 21.4167 | 25.9833 | 1.0167 | 3.9 | 270.5701 | 9.6667 | 950.2 | -21.5198 | 0
340 | 2016-12-05 | 114:00 | 0 | 0 | 0 | 17.6333 | 34.1167 | 1.0833 | 2.4 | 333.5362 | 2.35 | 950.7167 | 0 | 0
340 | 2016-12-05 | 115:00 | 0 | 0 | 0 | 16.6833 | 43.7167 | 0.66667 | 1.9 | 319.7621 | 1.9333 | 951.4 | 0 | 0
340 | 2016-12-05 | 116:00 | 0 | 0 | 0 | 15.0167 | 47.0167 | 0.033333 | 0.7 | 305.4 | 0 | 952.0333 | 0 | 0
340 | 2016-12-05 | 117:00 | 0 | 0 | 0 | 13.95 | 46.5167 | 0.26667 | 1.6 | 321.8 | 6.0167 | 952.45 | 0 | 0
340 | 2016-12-05 | 118:00 | 0 | 0 | 0 | 12.8667 | 49.3167 | 0.05 | 1.4 | 23.1 | 0.05 | 952.55 | 0 | 0
340 | 2016-12-05 | 119:00 | 0 | 0 | 0 | 12.1 | 53.4333 | 0.16667 | 1.6 | 31.247 | 1.7667 | 952.5333 | 0 | 0
340 | 2016-12-05 | 120:00 | 0 | 0 | 0 | 11.35 | 56.2167 | 0.033333 | 1.4 | 36.8 | 0 | 952.45 | 0 | 0
341 | 2016-12-06 | 121:00 | 0 | 0 | 0 | 11.0667 | 55.4833 | 0 | 0 | 0 | 0 | 952.4 | 0 | 0
341 | 2016-12-06 | 122:00 | 0 | 0 | 0 | 10.6833 | 56.1167 | 0.16667 | 1.6 | 37 | 1 | 952.55 | 0 | 0
341 | 2016-12-06 | 123:00 | 0 | 0 | 0 | 10.5333 | 54.8333 | 0.4 | 1.9 | 342.033 | 2.2 | 952.4833 | 0 | 0
341 | 2016-12-06 | 124:00 | 0 | 0 | 0 | 10.1167 | 54.85 | 0.083333 | 1.1 | 340.6 | 0 | 952.35 | 0 | 0
341 | 2016-12-06 | 125:00 | 0 | 0 | 0 | 9.8333 | 56.0833 | 0 | 0 | 0 | 0 | 952.3167 | 0 | 0
341 | 2016-12-06 | 126:00 | 0 | 0 | 0 | 8.8167 | 59.4167 | 0.016667 | 1.1 | 18.6 | 0.8 | 952.5667 | 0 | 0
341 | 2016-12-06 | 127:00 | 0 | 0 | 0 | 9.0833 | 58.7333 | 0.33333 | 1.4 | 347.3242 | 0.58333 | 953.05 | 0 | 0
341 | 2016-12-06 | 128:00 | 35.3 | 54.6333 | 28.2167 | 10.05 | 55.1667 | 0.56667 | 1.9 | 331.7576 | 1.45 | 953.5333 | 4.9002 | 0
341 | 2016-12-06 | 129:00 | 166 | 250.4333 | 96.0333 | 13.55 | 46.1 | 0.15 | 1.6 | 305.5 | 0 | 954.0667 | -10.582 | 0
341 | 2016-12-06 | 130:00 | 305.65 | 386.5667 | 140.9333 | 17.8667 | 36.2833 | 0.016667 | 1.6 | 307.1 | 1.55 | 954.5333 | -24.0444 | 0
341 | 2016-12-06 | 131:00 | 402.8 | 424.8833 | 177.0333 | 18.9833 | 34.6 | 0.7 | 2.1 | 231.8171 | 12.0833 | 954.5667 | -28.7769 | 0
341 | 2016-12-06 | 132:00 | 428.5333 | 381.55 | 204.3833 | 20.2667 | 34.7167 | 1.0333 | 3.1 | 264.1659 | 19.2 | 953.95 | -27.194 | 0
341 | 2016-12-06 | 133:00 | 463.05 | 464.0333 | 190.5167 | 21.4333 | 31.6333 | 1.2667 | 3.1 | 256.7218 | 14.3833 | 952.8833 | -33.71 | 0
341 | 2016-12-06 | 134:00 | 412.85 | 456.1 | 168.4167 | 22.6333 | 26.0833 | 2.45 | 4.6 | 254.5362 | 15.6333 | 952.0833 | -37.9267 | 0
341 | 2016-12-06 | 135:00 | 322.2833 | 469.7667 | 120.7667 | 23.6833 | 24.25 | 2.8667 | 4.9 | 258.8329 | 15.7667 | 951.35 | -40.1926 | 0
341 | 2016-12-06 | 136:00 | 173.9833 | 355.15 | 76.15 | 22.8333 | 25.4 | 3.4833 | 6.7 | 256.9168 | 17.1667 | 951.2 | -23.5536 | 1
341 | 2016-12-06 | 137:00 | 29.5 | 67.2333 | 19.5 | 21.15 | 29.0333 | 3.0333 | 6.4 | 262.733 | 14.75 | 951.35 | -11.5868 | 0
341 | 2016-12-06 | 138:00 | 0 | 0 | 0 | 18.5333 | 34.7 | 1.6833 | 4.4 | 297.3806 | 14.9833 | 951.85 | 0 | 0
341 | 2016-12-06 | 139:00 | 0 | 0 | 0 | 17.2667 | 38.9667 | 0.51667 | 3.1 | 327.3614 | 4.4667 | 952.7 | 0 | 0
341 | 2016-12-06 | 140:00 | 0 | 0 | 0 | 16.1333 | 43.4667 | 0.48333 | 1.9 | 13.3829 | 1.3 | 953.1333 | 0 | 0
341 | 2016-12-06 | 141:00 | 0 | 0 | 0 | 15.0333 | 47.0833 | 0.48333 | 2.4 | 16.4011 | 1.6833 | 953.4333 | 0 | 0
341 | 2016-12-06 | 142:00 | 0 | 0 | 0 | 14.8333 | 47.2667 | 1.0167 | 2.6 | 18.889 | 1.9667 | 953.6833 | 0 | 0
341 | 2016-12-06 | 143:00 | 0 | 0 | 0 | 14.15 | 48.8 | 0.41667 | 2.1 | 15.6247 | 1.2833 | 953.75 | 0 | 0
341 | 2016-12-06 | 144:00 | 0 | 0 | 0 | 12.2833 | 56.55 | 0.25 | 2.1 | 41.1462 | 2.0667 | 953.75 | 0 | 0
342 | 2016-12-07 | 145:00 | 0 | 0 | 0 | 11.7 | 59.8333 | 0.16667 | 1.6 | 63.7639 | 4.05 | 953.2167 | 0 | 0
342 | 2016-12-07 | 146:00 | 0 | 0 | 0 | 11.2333 | 61.55 | 0.16667 | 1.4 | 46.0406 | 2.9667 | 952.8167 | 0 | 0
342 | 2016-12-07 | 147:00 | 0 | 0 | 0 | 11.7333 | 59.0667 | 0 | 1.1 | 0 | 0 | 952.55 | 0 | 0
342 | 2016-12-07 | 148:00 | 0 | 0 | 0 | 11.8167 | 56.5667 | 0 | 0 | 0 | 0 | 952.1833 | 0 | 0
342 | 2016-12-07 | 149:00 | 0 | 0 | 0 | 11.45 | 57.1 | 0 | 0 | 0 | 0 | 951.9833 | 0 | 0
342 | 2016-12-07 | 150:00 | 0 | 0 | 0 | 10.3167 | 61.4667 | 0.033333 | 1.1 | 96.5 | 0 | 952.0667 | 0 | 0
342 | 2016-12-07 | 151:00 | 0 | 0 | 0 | 9.9333 | 62.8 | 0.38333 | 1.6 | 323.9367 | 5.2167 | 952.4833 | 0 | 0
342 | 2016-12-07 | 152:00 | 40.95 | 29.7333 | 37.35 | 10.7 | 59.9333 | 0.33333 | 1.9 | 292.5265 | 1 | 952.9833 | 5.5312 | 0
342 | 2016-12-07 | 153:00 | 151.4333 | 166.9667 | 105.3 | 12.4167 | 57.1833 | 0 | 0.7 | 0 | 0 | 953.4333 | -2.7404 | 0
342 | 2016-12-07 | 154:00 | 292.6 | 324.7 | 159.3333 | 15.95 | 44.55 | 0.1 | 1.1 | 137.4349 | 4.2167 | 953.8167 | -8.5805 | 0
342 | 2016-12-07 | 155:00 | 405.3833 | 413.35 | 193.2333 | 18.5333 | 38.65 | 0.55 | 2.4 | 140.2836 | 5.7167 | 953.4833 | -13.7452 | 0
342 | 2016-12-07 | 156:00 | 434.95 | 412.7333 | 201.6667 | 20.3333 | 36.25 | 0.95 | 2.4 | 144.1812 | 13.1333 | 952.7333 | -14.3548 | 0
342 | 2016-12-07 | 157:00 | 439.95 | 432.1667 | 195.4833 | 22.2333 | 31.3167 | 1.25 | 3.1 | 206.0646 | 13.6 | 951.6 | -15.7157 | 0
342 | 2016-12-07 | 158:00 | 429.5167 | 521.6 | 160 | 23.6667 | 23.45 | 2.55 | 5.1 | 254.0659 | 17.8667 | 950.3667 | -23.9997 | 0
342 | 2016-12-07 | 159:00 | 329.2 | 507.7167 | 119.35 | 24.1 | 22 | 3.0167 | 5.1 | 258.2175 | 17.0667 | 949.5833 | -21.9184 | 1
342 | 2016-12-07 | 160:00 | 172.2833 | 330.9167 | 80.0667 | 23.5833 | 23.5667 | 2.6333 | 5.1 | 251.4833 | 15.1 | 949.4 | -15.9994 | 0
342 | 2016-12-07 | 161:00 | 28.9833 | 60.2667 | 20.35 | 21.0667 | 31.6667 | 1.1 | 2.6 | 327.1324 | 18.8167 | 949.4 | -7.857 | 0
342 | 2016-12-07 | 162:00 | 0 | 0 | 0 | 17.9833 | 42.1333 | 1.55 | 2.9 | 9.116 | 3.7333 | 949.65 | 0 | 0
342 | 2016-12-07 | 163:00 | 0 | 0 | 0 | 16.45 | 46.5667 | 0.65 | 2.6 | 45.0448 | 8.45 | 950.35 | 0 | 0
342 | 2016-12-07 | 164:00 | 0 | 0 | 0 | 15.0833 | 52.7 | 0.43333 | 2.1 | 53.5992 | 6.7167 | 950.95 | 0 | 0
342 | 2016-12-07 | 165:00 | 0 | 0 | 0 | 14.6667 | 52.85 | 0.53333 | 2.9 | 42.7523 | 2.6333 | 951.4833 | 0 | 0
342 | 2016-12-07 | 166:00 | 0 | 0 | 0 | 14.4333 | 52.4667 | 1.25 | 3.6 | 28.9225 | 8.5667 | 951.55 | 0 | 0
342 | 2016-12-07 | 167:00 | 0 | 0 | 0 | 13.95 | 55.0167 | 0.93333 | 2.6 | 21.1335 | 4.7167 | 951.7 | 0 | 0
342 | 2016-12-07 | 168:00 | 0 | 0 | 0 | 12.8333 | 61.0333 | 0.21667 | 2.1 | 40.3371 | 5.1167 | 951.7833 | 0 | 0
343 | 2016-12-08 | 169:00 | 0 | 0 | 0 | 11 | 67.85 | 0.23333 | 1.9 | 36.6238 | 2.8 | 951.4167 | 0 | 0
343 | 2016-12-08 | 170:00 | 0 | 0 | 0 | 10.6667 | 71.1667 | 0.28333 | 2.4 | 35.4745 | 4.3833 | 951.1667 | 0 | 0
343 | 2016-12-08 | 171:00 | 0 | 0 | 0 | 10.1333 | 74.1667 | 0 | 0 | 0 | 0 | 950.9833 | 0 | 0
343 | 2016-12-08 | 172:00 | 0 | 0 | 0 | 9.8667 | 73.6333 | 0.2 | 2.1 | 26.9 | 1.5167 | 950.8333 | 0 | 0
343 | 2016-12-08 | 173:00 | 0 | 0 | 0 | 10 | 67.7333 | 0.083333 | 1.4 | 18.2993 | 0.7 | 950.7833 | 0 | 0
343 | 2016-12-08 | 174:00 | 0 | 0 | 0 | 9.7167 | 68.1333 | 0.066667 | 1.4 | 24.4 | 0 | 950.8833 | 0 | 0
343 | 2016-12-08 | 175:00 | 0 | 0 | 0 | 9.1667 | 74.25 | 0.066667 | 1.1 | 24.2 | 0 | 951.3333 | 0 | 0
343 | 2016-12-08 | 176:00 | 24.8833 | 21.85 | 21.8833 | 9.9667 | 74.05 | 0.033333 | 1.1 | 9 | 0.066667 | 951.9667 | -0.75988 | 0
343 | 2016-12-08 | 177:00 | 134.35 | 145.3333 | 95.2 | 11.5833 | 69.1667 | 0.066667 | 1.4 | 50.3087 | 0.76667 | 952.5833 | -2.1293 | 0
343 | 2016-12-08 | 178:00 | 272.8833 | 284.7667 | 158.3167 | 14.85 | 56.4667 | 0.1 | 1.4 | 37.9467 | 0.21667 | 952.9167 | -3.2116 | 0
343 | 2016-12-08 | 179:00 | 381.25 | 367.25 | 197.7167 | 17.6667 | 47.0167 | 0.1 | 1.4 | 88.9102 | 1.05 | 952.7 | -4.3814 | 0
343 | 2016-12-08 | 180:00 | 418.4833 | 348.5167 | 225.35 | 19.8833 | 39.5167 | 0.35 | 1.9 | 126.984 | 8.0667 | 952.0333 | -5.6428 | 0
343 | 2016-12-08 | 181:00 | 388.6 | 310.7 | 215.6333 | 21.3667 | 37.3667 | 0.58333 | 2.6 | 165.5784 | 7.4333 | 951.1667 | -6.3501 | 0
343 | 2016-12-08 | 182:00 | 330.85 | 268.75 | 195.45 | 21.55 | 38.55 | 1.4167 | 2.9 | 150.9776 | 11.8333 | 950.35 | -4.8732 | 0
343 | 2016-12-08 | 183:00 | 231.7167 | 186.1167 | 156.5333 | 21.55 | 38.7667 | 1.55 | 2.9 | 129.3109 | 12.25 | 949.8333 | -1.9529 | 0
343 | 2016-12-08 | 184:00 | 134.5 | 89.0667 | 110.15 | 21.1167 | 38.0333 | 1.1333 | 2.4 | 107.8811 | 5.0667 | 949.5667 | -1.865 | 1
343 | 2016-12-08 | 185:00 | 21.5667 | 12.1833 | 20.0833 | 19.3333 | 42.9667 | 0.066667 | 1.6 | 105 | 0 | 949.6 | 2.1606 | 0
343 | 2016-12-08 | 186:00 | 0 | 0 | 0 | 17.2333 | 49.3333 | 0.71667 | 1.9 | 8.366 | 12.9 | 949.6833 | 0 | 0
343 | 2016-12-08 | 187:00 | 0 | 0 | 0 | 16.3167 | 53.7 | 0.53333 | 1.9 | 334.8 | 0.05 | 950.05 | 0 | 0
343 | 2016-12-08 | 188:00 | 0 | 0 | 0 | 14.4833 | 60.0667 | 0.05 | 1.1 | 25.5 | 0.45 | 950.35 | 0 | 0
343 | 2016-12-08 | 189:00 | 0 | 0 | 0 | 13.5 | 63.35 | 0.16667 | 1.6 | 48.9747 | 0.8 | 950.7 | 0 | 0
343 | 2016-12-08 | 190:00 | 0 | 0 | 0 | 12.9667 | 64.6167 | 0.3 | 1.6 | 41.1132 | 0.88333 | 950.95 | 0 | 0
343 | 2016-12-08 | 191:00 | 0 | 0 | 0 | 12.7 | 64.9167 | 0.83333 | 1.6 | 5.1129 | 6.5 | 951.0833 | 0 | 0
343 | 2016-12-08 | 192:00 | 0 | 0 | 0 | 12.4333 | 65.4333 | 0.066667 | 1.1 | 21.8 | 0.43333 | 950.9667 | 0 | 0
344 | 2016-12-09 | 193:00 | 0 | 0 | 0 | 11.0833 | 71.5833 | 0.066667 | 1.9 | 68.8 | 2.1333 | 950.5833 | 0 | 0
344 | 2016-12-09 | 194:00 | 0 | 0 | 0 | 10.3167 | 75.0833 | 0.016667 | 1.1 | 34.1 | 1.2 | 950.0333 | 0 | 0
344 | 2016-12-09 | 195:00 | 0 | 0 | 0 | 10.0667 | 77.1167 | 0.016667 | 1.1 | 41.2 | 0 | 949.7167 | 0 | 0
344 | 2016-12-09 | 196:00 | 0 | 0 | 0 | 10.2833 | 73.8667 | 0.56667 | 2.4 | 40.2056 | 3.85 | 949.2667 | 0 | 0
344 | 2016-12-09 | 197:00 | 0 | 0 | 0 | 9.9667 | 76.05 | 0.35 | 1.4 | 30.0114 | 2.1333 | 948.9167 | 0 | 0
344 | 2016-12-09 | 198:00 | 0 | 0 | 0 | 10.4 | 75.8667 | 0.38333 | 1.9 | 312.1376 | 3.3333 | 948.9333 | 0 | 0
344 | 2016-12-09 | 199:00 | 0 | 0 | 0 | 10 | 78.9833 | 0.083333 | 1.1 | 306.6 | 0 | 949.35 | 0 | 0
344 | 2016-12-09 | 200:00 | 22.7667 | 19.7 | 20.2333 | 9.1167 | 81.6 | 0.33333 | 1.9 | 14.2204 | 5.5167 | 949.8833 | 0.035515 | 0
344 | 2016-12-09 | 201:00 | 121.4833 | 112.6 | 91.8833 | 11.0667 | 75.75 | 0.033333 | 3.4 | 327.5 | 0 | 950.35 | -0.21097 | 0
344 | 2016-12-09 | 202:00 | 233.4333 | 191.0833 | 158.25 | 13.6667 | 60.95 | 0.3 | 2.4 | 24.4917 | 3.7333 | 950.7333 | -0.069592 | 0
344 | 2016-12-09 | 203:00 | 325.75 | 236.6833 | 209.1667 | 16.35 | 49.3 | 0.61667 | 2.1 | 86.8462 | 5.6 | 950.5667 | 0.0073418 | 0
344 | 2016-12-09 | 204:00 | 374.9333 | 259.1667 | 234.0167 | 17.9167 | 42.1667 | 1.2833 | 2.9 | 94.7173 | 10.9167 | 949.9167 | -0.015749 | 0
344 | 2016-12-09 | 205:00 | 384.2 | 280.0833 | 231.85 | 19.6667 | 38.6833 | 1.5667 | 3.1 | 101.6057 | 14.5833 | 949.0833 | -0.011144 | 0
344 | 2016-12-09 | 206:00 | 319.5 | 232.4 | 204.6 | 20.1667 | 41.2333 | 1.9167 | 3.4 | 108.9014 | 15.8833 | 948.3833 | -0.02732 | 0
344 | 2016-12-09 | 207:00 | 232 | 194.5833 | 155.1833 | 20.4667 | 40.7667 | 1.5333 | 3.1 | 102.7824 | 8.3667 | 947.6333 | 0.014484 | 0
344 | 2016-12-09 | 208:00 | 134.7667 | 155.2333 | 94.0833 | 20.55 | 40.6333 | 0.98333 | 2.4 | 80.5615 | 7.4833 | 947.1667 | -0.079807 | 0
344 | 2016-12-09 | 209:00 | 23.0667 | 25.8167 | 19.7333 | 18.95 | 44.65 | 0.13333 | 1.6 | 53.8 | 2.6667 | 946.85 | 1.688 | 0
344 | 2016-12-09 | 210:00 | 0 | 0 | 0 | 16.5333 | 51.65 | 0.083333 | 1.1 | 43.7 | 0 | 947.3167 | 0 | 0
344 | 2016-12-09 | 211:00 | 0 | 0 | 0 | 15.6167 | 54.9667 | 0.18333 | 1.4 | 23.3968 | 1.1833 | 947.7333 | 0 | 0
344 | 2016-12-09 | 212:00 | 0 | 0 | 0 | 14.4667 | 58.3167 | 0.2 | 1.6 | 50.1195 | 3.1667 | 948.1833 | 0 | 0
344 | 2016-12-09 | 213:00 | 0 | 0 | 0 | 12.9667 | 63.55 | 0.21667 | 1.9 | 34.9667 | 0.78333 | 948.35 | 0 | 0
344 | 2016-12-09 | 214:00 | 0 | 0 | 0 | 11.9667 | 67.65 | 0.066667 | 1.1 | 23.9 | 0.016667 | 948.35 | 0 | 0
344 | 2016-12-09 | 215:00 | 0 | 0 | 0 | 12 | 67.3833 | 0.13333 | 1.1 | 23.9 | 0 | 948.2833 | 0 | 0
344 | 2016-12-09 | 216:00 | 0 | 0 | 0 | 11.4167 | 69.8667 | 0 | 0.7 | 0 | 0 | 948.2333 | 0 | 0
345 | 2016-12-10 | 217:00 | 0 | 0 | 0 | 11.2167 | 68.1333 | 0.18333 | 2.4 | 27.85 | 1.4 | 948.0167 | 0 | 0
345 | 2016-12-10 | 218:00 | 0 | 0 | 0 | 11.2667 | 66.8167 | 0.73333 | 2.1 | 66.2821 | 4.5333 | 947.6333 | 0 | 0
345 | 2016-12-10 | 219:00 | 0 | 0 | 0 | 10.3167 | 70.9667 | 0.68333 | 2.6 | 35.2179 | 7.8333 | 947.2833 | 0 | 0
345 | 2016-12-10 | 220:00 | 0 | 0 | 0 | 9.6167 | 72.7833 | 0.21667 | 1.4 | 12.627 | 0.81667 | 947.1333 | 0 | 0
345 | 2016-12-10 | 221:00 | 0 | 0 | 0 | 10 | 69.7167 | 0.5 | 1.6 | 11.6838 | 3.6667 | 946.8833 | 0 | 0
345 | 2016-12-10 | 222:00 | 0 | 0 | 0 | 9.8667 | 72.6 | 0.1 | 1.4 | 24.7721 | 0.7 | 946.6167 | 0 | 0
345 | 2016-12-10 | 223:00 | 0 | 0 | 0 | 9.5833 | 72.6667 | 0.58333 | 2.1 | 56.1727 | 8.3833 | 947.0167 | 0 | 0
345 | 2016-12-10 | 224:00 | 31.3167 | 52.7333 | 24.6167 | 9.9 | 68.85 | 0.25 | 1.6 | 128.4005 | 0.65 | 947.6 | -2.7715 | 0
345 | 2016-12-10 | 225:00 | 155.5167 | 232.1833 | 94.0333 | 13.1167 | 54.2167 | 0.75 | 2.9 | 85.5154 | 11.5833 | 948.45 | -6.7023 | 0
345 | 2016-12-10 | 226:00 | 286.6167 | 337.95 | 149.8167 | 15.4 | 46.7833 | 1.15 | 3.1 | 33.3795 | 11.5333 | 949.15 | -11.0484 | 0
345 | 2016-12-10 | 227:00 | 406.55 | 455.15 | 176.05 | 18.8333 | 38.4167 | 1.3333 | 3.4 | 71.8709 | 13.7667 | 949.1 | -14.8282 | 0
345 | 2016-12-10 | 228:00 | 454.2833 | 454.7333 | 199.8333 | 20.05 | 35.55 | 2.65 | 5.4 | 118.5065 | 16.1333 | 948.4667 | -15.0379 | 0
345 | 2016-12-10 | 229:00 | 461.9333 | 451.3333 | 207.7167 | 20.9167 | 36.3833 | 4.4167 | 7.4 | 120.7988 | 13.3333 | 947.4 | -17.0844 | 0
345 | 2016-12-10 | 230:00 | 403.8167 | 364.9333 | 214.8 | 21.7667 | 34.9333 | 4.45 | 8.2 | 128.3491 | 12.8167 | 946.35 | -16.5763 | 0
345 | 2016-12-10 | 231:00 | 284.3667 | 224.5167 | 187.9833 | 22.2 | 31.75 | 5.15 | 9.2 | 131.1699 | 12.95 | 945.2667 | -11.0363 | 0
345 | 2016-12-10 | 232:00 | 159.5167 | 124.4833 | 126.85 | 21.7667 | 31.35 | 5.5167 | 9.4 | 121.31 | 11.05 | 944.7833 | -9.8856 | 0
345 | 2016-12-10 | 233:00 | 35.2667 | 32.4667 | 30.9167 | 20.9167 | 32.0333 | 5.0833 | 9.7 | 123.6651 | 11.0667 | 944.7333 | 17.4969 | 0
345 | 2016-12-10 | 234:00 | 0 | 0 | 0 | 19.9333 | 36.1833 | 3.1333 | 6.4 | 138.6697 | 9.0833 | 945.5333 | 0 | 0
345 | 2016-12-10 | 235:00 | 0 | 0 | 0 | 18.9167 | 42.4167 | 2.1167 | 4.9 | 134.8798 | 9.6667 | 946.25 | 0 | 0
345 | 2016-12-10 | 236:00 | 0 | 0 | 0 | 17.1333 | 49.7333 | 0.73333 | 2.9 | 129.7233 | 5.4667 | 947.0833 | 0 | 0
345 | 2016-12-10 | 237:00 | 0 | 0 | 0 | 16.1833 | 54.5833 | 0.93333 | 2.9 | 85.1305 | 7.8833 | 947.6167 | 0 | 0
345 | 2016-12-10 | 238:00 | 0 | 0 | 0 | 15.2667 | 59.1167 | 0.75 | 3.4 | 41.1612 | 8.3333 | 948.05 | 0 | 0
345 | 2016-12-10 | 239:00 | 0 | 0 | 0 | 15.7333 | 60.75 | 1.1 | 3.6 | 42.3198 | 17.9333 | 948.4833 | 0 | 0
345 | 2016-12-10 | 240:00 | 0 | 0 | 0 | 14.7333 | 66.5333 | 0.16667 | 2.1 | 33.3 | 5.45 | 948.7167 | 0 | 0
346 | 2016-12-11 | 241:00 | 0 | 0 | 0 | 14.2167 | 71.2667 | 0.31667 | 2.4 | 38.9044 | 4.2667 | 948.7833 | 0 | 0
346 | 2016-12-11 | 242:00 | 0 | 0 | 0 | 14.7667 | 73.55 | 0.66667 | 2.6 | 31.6323 | 6.7667 | 948.9833 | 0 | 0
346 | 2016-12-11 | 243:00 | 0 | 0 | 0 | 14 | 77.1667 | 0.53333 | 2.9 | 40.2109 | 16.3333 | 949.1333 | 0 | 0
346 | 2016-12-11 | 244:00 | 0 | 0 | 0 | 13.95 | 78.6167 | 0.7 | 2.1 | 0.37931 | 4.8667 | 949.3167 | 0 | 0
346 | 2016-12-11 | 245:00 | 0 | 0 | 0 | 13.0833 | 77.8833 | 1.4167 | 2.4 | 263.6847 | 7.7167 | 949.4833 | 0 | 0
346 | 2016-12-11 | 246:00 | 0 | 0 | 0 | 12.1667 | 79.0333 | 1.55 | 2.9 | 291.9773 | 6.0667 | 949.6833 | 0 | 0
346 | 2016-12-11 | 247:00 | 0 | 0 | 0 | 11.9167 | 80.7833 | 1.75 | 3.6 | 272.9474 | 6.25 | 950.1167 | 0 | 0
346 | 2016-12-11 | 248:00 | 23.2667 | 7.9167 | 21.9167 | 11.55 | 80.9167 | 2.9167 | 4.1 | 266.5613 | 9.1167 | 950.6167 | -2.6125 | 0
346 | 2016-12-11 | 249:00 | 130.15 | 92.9333 | 102.9333 | 12.5833 | 76.7667 | 2.4167 | 4.4 | 261.1166 | 12.9667 | 951.5167 | -10.1109 | 0
346 | 2016-12-11 | 250:00 | 273.9167 | 249.0833 | 169.1167 | 14.5667 | 68.8833 | 2.75 | 5.1 | 262.0161 | 16.7167 | 952.1833 | -17.336 | 0
346 | 2016-12-11 | 251:00 | 395.2 | 374.9333 | 199.4167 | 17.1333 | 59.3667 | 2.85 | 5.4 | 263.4478 | 16.5333 | 952.1333 | -24.6382 | 0
346 | 2016-12-11 | 252:00 | 468.4333 | 462.0833 | 202.2833 | 18.9333 | 53.1167 | 3.0167 | 4.6 | 258.2339 | 15.4167 | 951.4667 | -30.1315 | 0
346 | 2016-12-11 | 253:00 | 477.95 | 488.4333 | 195.2167 | 20.5667 | 47.4167 | 3.05 | 5.4 | 254.3486 | 16.4667 | 950.5333 | -33.558 | 0
346 | 2016-12-11 | 254:00 | 431.4667 | 493.2167 | 170.9333 | 21.1833 | 45.8667 | 3.6167 | 6.2 | 259.2151 | 16.5167 | 949.6167 | -36.3649 | 0
346 | 2016-12-11 | 255:00 | 309.5167 | 375.7 | 148.1167 | 20.9333 | 46.7667 | 3.9 | 6.9 | 262.7491 | 16.8667 | 949.05 | -33.4483 | 0
346 | 2016-12-11 | 256:00 | 171.2667 | 263.9167 | 93.6833 | 20.1 | 48.1833 | 3.8667 | 6.7 | 270.2992 | 16 | 948.5 | -33.1935 | 0
346 | 2016-12-11 | 257:00 | 35.4167 | 52.8833 | 26.0667 | 18.1167 | 53 | 4.35 | 7.4 | 271.1334 | 15.55 | 948.1167 | -36.0448 | 0
346 | 2016-12-11 | 258:00 | 0 | 0 | 0 | 16.3167 | 58.2833 | 4.2333 | 6.9 | 275.3833 | 13.95 | 947.9167 | 0 | 0
346 | 2016-12-11 | 259:00 | 0 | 0 | 0 | 15.5 | 62.5333 | 3.75 | 5.6 | 277.7838 | 12.5667 | 948.05 | 0 | 0
346 | 2016-12-11 | 260:00 | 0 | 0 | 0 | 15.2667 | 63.05 | 3.4333 | 5.6 | 287.3819 | 12.4667 | 948.0333 | 0 | 0
346 | 2016-12-11 | 261:00 | 0 | 0 | 0 | 14.65 | 64.9833 | 2.6833 | 4.4 | 279.3424 | 10.2833 | 948.2167 | 0 | 0
346 | 2016-12-11 | 262:00 | 0 | 0 | 0 | 14.1 | 66.9333 | 2.0167 | 3.9 | 263.2624 | 9.55 | 948.1667 | 0 | 0
346 | 2016-12-11 | 263:00 | 0 | 0 | 0 | 13.1167 | 71.5833 | 1.9667 | 3.6 | 278.4403 | 10.5 | 948.2333 | 0 | 0
346 | 2016-12-11 | 264:00 | 0 | 0 | 0 | 13.0167 | 71.9167 | 2.4667 | 4.1 | 272.0841 | 9.0667 | 948.0833 | 0 | 0
347 | 2016-12-12 | 265:00 | 0 | 0 | 0 | 12.9667 | 71.2333 | 1.45 | 3.9 | 263.5313 | 17.35 | 947.8333 | 0 | 0
347 | 2016-12-12 | 266:00 | 0 | 0 | 0 | 11.3 | 78.0167 | 0.31667 | 2.6 | 93.3723 | 7.9 | 948 | 0 | 0
347 | 2016-12-12 | 267:00 | 0 | 0 | 0 | 10.6 | 82.6667 | 0.86667 | 2.6 | 19.3814 | 10.3333 | 948 | 0 | 0
347 | 2016-12-12 | 268:00 | 0 | 0 | 0 | 11.0167 | 81.65 | 1.1 | 3.9 | 31.0515 | 11.0333 | 947.6833 | 0 | 0
347 | 2016-12-12 | 269:00 | 0 | 0 | 0 | 10.4333 | 84.3167 | 0.05 | 1.6 | 67.4 | 0.033333 | 947.3833 | 0 | 0
347 | 2016-12-12 | 270:00 | 0 | 0 | 0 | 9.9333 | 86.7667 | 0.96667 | 2.1 | 351.0337 | 3.3 | 947.5333 | 0 | 0
347 | 2016-12-12 | 271:00 | 0 | 0 | 0 | 10.2667 | 84.2667 | 1.1667 | 2.6 | 355.8009 | 4.9 | 947.9833 | 0 | 0
347 | 2016-12-12 | 272:00 | 26.3333 | 19.3667 | 23.6167 | 11.2333 | 77.5 | 0.38333 | 2.6 | 56.6975 | 7.5167 | 948.6333 | -1.538 | 0
347 | 2016-12-12 | 273:00 | 138.4 | 141.4333 | 101.2167 | 12.5333 | 72.85 | 0.76667 | 2.6 | 25.5164 | 8.5 | 949.5833 | -5.043 | 0
347 | 2016-12-12 | 274:00 | 257.5667 | 176.0333 | 186.55 | 14.85 | 61.7833 | 1.3 | 2.9 | 78.0802 | 11.85 | 950.45 | -8.7668 | 0
347 | 2016-12-12 | 275:00 | 169.25 | 19.7167 | 153.5167 | 15.5167 | 60.7167 | 1.85 | 3.6 | 85.748 | 21.7 | 950.6 | -12.8727 | 0
347 | 2016-12-12 | 276:00 | 273.95 | 95.3 | 212.7833 | 16.95 | 55.6167 | 1.4167 | 4.9 | 65.497 | 28.2333 | 950.1167 | -16.8521 | 0
347 | 2016-12-12 | 277:00 | 469.3667 | 317.1667 | 286.9833 | 18.6 | 49.8333 | 2.5 | 5.6 | 91.5303 | 21.3833 | 949.6333 | -20.7059 | 0
347 | 2016-12-12 | 278:00 | 437.3833 | 339.3167 | 259.9 | 19.9167 | 46.2333 | 1.9167 | 4.9 | 75.37 | 35.3 | 949.2833 | -21.9012 | 0
347 | 2016-12-12 | 279:00 | 293.7667 | 304.1167 | 166.55 | 20.3167 | 42.4667 | 1.55 | 4.6 | 80.5836 | 28.2167 | 949.1 | -18.2224 | 0
347 | 2016-12-12 | 280:00 | 146.7167 | 185 | 93.4 | 20.3333 | 34.7667 | 0.71667 | 2.6 | 107.0891 | 10.1667 | 948.9333 | -15.2928 | 0
347 | 2016-12-12 | 281:00 | 22.7833 | 20.1833 | 19.7833 | 18.6833 | 38.4833 | 0 | 1.9 | 0 | 0 | 949.1 | -0.59505 | 0
347 | 2016-12-12 | 282:00 | 0 | 0 | 0 | 16.65 | 44.4833 | 1.0667 | 2.1 | 242.4728 | 12.2 | 949.35 | 0 | 0
347 | 2016-12-12 | 283:00 | 0 | 0 | 0 | 15.7333 | 46.7667 | 1.55 | 2.4 | 298.7545 | 5.7667 | 949.6833 | 0 | 0
347 | 2016-12-12 | 284:00 | 0 | 0 | 0 | 13.35 | 56.0833 | 0.41667 | 3.4 | 10.2335 | 10.5833 | 950.0667 | 0 | 0
347 | 2016-12-12 | 285:00 | 0 | 0 | 0 | 13.1167 | 54.8167 | 0.5 | 2.1 | 40.7254 | 3.9167 | 950.4833 | 0 | 0
347 | 2016-12-12 | 286:00 | 0 | 0 | 0 | 12.2667 | 56.4833 | 0.016667 | 0.7 | 38.2 | 0 | 950.6 | 0 | 0
347 | 2016-12-12 | 287:00 | 0 | 0 | 0 | 11.7333 | 57.45 | 0 | 1.1 | 0 | 0 | 950.7 | 0 | 0
347 | 2016-12-12 | 288:00 | 0 | 0 | 0 | 10.8167 | 63.5167 | 1.05 | 3.1 | 274.3628 | 3.6 | 950.5333 | 0 | 0
348 | 2016-12-13 | 289:00 | 0 | 0 | 0 | 10.9167 | 66.9 | 2.5 | 4.1 | 266.9315 | 8.7167 | 950.3167 | 0 | 0
348 | 2016-12-13 | 290:00 | 0 | 0 | 0 | 9.35 | 71.8 | 0.26667 | 1.9 | 290.0253 | 1.4167 | 950.1833 | 0 | 0
348 | 2016-12-13 | 291:00 | 0 | 0 | 0 | 9.1333 | 73.55 | 0.88333 | 2.9 | 263.0801 | 6.05 | 950.3 | 0 | 0
348 | 2016-12-13 | 292:00 | 0 | 0 | 0 | 8.9 | 73.05 | 1.0167 | 3.6 | 288.4698 | 4.35 | 949.9667 | 0 | 0
348 | 2016-12-13 | 293:00 | 0 | 0 | 0 | 7.7833 | 77.5833 | 0.016667 | 1.1 | 297.2 | 0 | 949.6833 | 0 | 0
348 | 2016-12-13 | 294:00 | 0 | 0 | 0 | 7.7167 | 77.55 | 0.15 | 1.9 | 300 | 0.71667 | 949.7167 | 0 | 0
348 | 2016-12-13 | 295:00 | 0 | 0 | 0 | 8.3833 | 75.0167 | 0.83333 | 3.4 | 296.2112 | 3.6333 | 950.0833 | 0 | 0
348 | 2016-12-13 | 296:00 | 33.4833 | 54.3 | 25.9167 | 8.9 | 71.9 | 2.1667 | 3.9 | 260.5169 | 9.45 | 950.65 | -9.905 | 0
348 | 2016-12-13 | 297:00 | 175.9333 | 304.1833 | 91.9333 | 10.7167 | 63.45 | 2.45 | 5.6 | 267.8088 | 14.8833 | 951.3 | -29.3516 | 0
348 | 2016-12-13 | 298:00 | 336.2333 | 496.4333 | 128 | 13.4833 | 53.0833 | 3.7667 | 6.7 | 269.581 | 17.8 | 951.9167 | -42.0751 | 0
348 | 2016-12-13 | 299:00 | 461.25 | 629.3833 | 146.2333 | 16.35 | 41.4833 | 4.35 | 8.9 | 288.0511 | 24.6333 | 952.0667 | -19.6635 | 1
348 | 2016-12-13 | 300:00 | 528.1667 | 669.2333 | 155.95 | 17.7667 | 38.7333 | 4.45 | 8.4 | 288.6178 | 22.5667 | 951.75 | -22.6371 | 0
348 | 2016-12-13 | 301:00 | 528.65 | 662.0333 | 157.45 | 18.4 | 38.65 | 4.6333 | 8.4 | 283.3022 | 21.4333 | 951.2167 | -25.4214 | 0
348 | 2016-12-13 | 302:00 | 468.2167 | 627.9667 | 147.0833 | 18.9 | 37.3667 | 5.1167 | 8.9 | 288.2861 | 19.1167 | 950.85 | -26.3372 | 0
348 | 2016-12-13 | 303:00 | 354.15 | 557.3833 | 124.0667 | 19.2333 | 36.8833 | 4.4333 | 8.2 | 289.8837 | 20.8 | 950.5 | -26.076 | 0
348 | 2016-12-13 | 304:00 | 196.5167 | 398.4 | 85.8833 | 19.25 | 35.6667 | 4.2 | 6.9 | 287.1334 | 16.5167 | 950.4333 | -26.849 | 0
348 | 2016-12-13 | 305:00 | 42.1667 | 98.15 | 27.3667 | 17.65 | 39.5 | 3.8 | 6.7 | 269.8612 | 15.4333 | 950.45 | -27.6837 | 0
348 | 2016-12-13 | 306:00 | 0 | 0 | 0 | 15.6667 | 45.5167 | 3.4833 | 6.4 | 274.6815 | 13.8167 | 950.5667 | 0 | 0
348 | 2016-12-13 | 307:00 | 0 | 0 | 0 | 15.7333 | 40.15 | 3.8167 | 6.2 | 294.1665 | 14.8167 | 950.7667 | 0 | 0
348 | 2016-12-13 | 308:00 | 0 | 0 | 0 | 15 | 41.0667 | 2.9833 | 4.9 | 287.9931 | 13.15 | 951.05 | 0 | 0
348 | 2016-12-13 | 309:00 | 0 | 0 | 0 | 15.2833 | 41 | 3.2333 | 5.9 | 286.928 | 14.2833 | 951.2833 | 0 | 0
348 | 2016-12-13 | 310:00 | 0 | 0 | 0 | 15.85 | 39.5667 | 2 | 5.1 | 300.8836 | 18.1833 | 951.55 | 0 | 0
348 | 2016-12-13 | 311:00 | 0 | 0 | 0 | 13.9667 | 45.4333 | 1.6333 | 4.9 | 294.5537 | 15.5 | 951.7333 | 0 | 0
348 | 2016-12-13 | 312:00 | 0 | 0 | 0 | 12.5833 | 51.9333 | 2.9667 | 5.1 | 272.8669 | 9.9667 | 951.6333 | 0 | 0
349 | 2016-12-14 | 313:00 | 0 | 0 | 0 | 10.2167 | 61.6167 | 0.71667 | 2.6 | 16.8375 | 13.5 | 951.3833 | 0 | 0
349 | 2016-12-14 | 314:00 | 0 | 0 | 0 | 9.0833 | 67.7667 | 1 | 2.6 | 331.5758 | 11.55 | 951.4667 | 0 | 0
349 | 2016-12-14 | 315:00 | 0 | 0 | 0 | 9.4167 | 64.75 | 0.35 | 2.6 | 283.8334 | 0.65 | 951.5333 | 0 | 0
349 | 2016-12-14 | 316:00 | 0 | 0 | 0 | 8.5333 | 68.0333 | 0.18333 | 1.6 | 325.7785 | 5.0333 | 951.1667 | 0 | 0
349 | 2016-12-14 | 317:00 | 0 | 0 | 0 | 8.0333 | 70.45 | 0.15 | 1.6 | 178.7558 | 9.3 | 950.75 | 0 | 0
349 | 2016-12-14 | 318:00 | 0 | 0 | 0 | 7.8 | 70.8833 | 0.61667 | 2.6 | 72.9296 | 26.4667 | 950.7667 | 0 | 0
349 | 2016-12-14 | 319:00 | 0 | 0 | 0 | 9.2833 | 62.7833 | 1.7167 | 7.4 | 65.3159 | 29.9 | 950.95 | 0 | 0
349 | 2016-12-14 | 320:00 | 37.85 | 155.6333 | 19.75 | 8.3667 | 67.8333 | 0.21667 | 1.9 | 321.639 | 8.6 | 951.2667 | -11.097 | 0
349 | 2016-12-14 | 321:00 | 195.15 | 517.9 | 61.8167 | 12.0333 | 56.05 | 0.066667 | 1.1 | 273.55 | 6.7 | 951.7333 | -25.1061 | 0
349 | 2016-12-14 | 322:00 | 365.15 | 701.2667 | 85.85 | 14.7167 | 42.7667 | 2.05 | 5.6 | 264.2182 | 17.5167 | 952.2333 | -26.9706 | 0
349 | 2016-12-14 | 323:00 | 475.7667 | 731.7667 | 107.9667 | 17.6 | 33.65 | 2.85 | 7.2 | 306.733 | 31.7 | 952.6833 | -27.7655 | 0
349 | 2016-12-14 | 324:00 | 557.95 | 797.7833 | 110.95 | 18.2333 | 31.1 | 5.5667 | 11.4 | 274.1048 | 19.8333 | 952.6 | -34.9943 | 0
349 | 2016-12-14 | 325:00 | 567.1667 | 794.8 | 119.3333 | 18.9833 | 29.0667 | 5.7 | 12.2 | 306.9167 | 29.15 | 951.9667 | -35.6718 | 0
349 | 2016-12-14 | 326:00 | 503.9833 | 797.55 | 95.5167 | 21.1833 | 23.3833 | 2.6333 | 6.4 | 297.7598 | 33.0667 | 951.3333 | -34.9853 | 0
349 | 2016-12-14 | 327:00 | 383.5667 | 683 | 99.3667 | 20.9 | 23.7667 | 3.8333 | 6.9 | 256.7205 | 17.4167 | 951.0333 | -36.3062 | 0
349 | 2016-12-14 | 328:00 | 202.4 | 486.3333 | 70.5333 | 20.05 | 24.7167 | 4.35 | 7.4 | 266.4289 | 16.1667 | 950.9667 | -24.5192 | 1
349 | 2016-12-14 | 329:00 | 57.4667 | 202.35 | 30.5333 | 18.8833 | 25.2667 | 3.9667 | 6.9 | 289.4389 | 14.9333 | 951.1333 | -30.379 | 0
349 | 2016-12-14 | 330:00 | 0 | 0 | 0 | 16.8 | 32.2333 | 3 | 5.4 | 289.118 | 11.6167 | 951.4167 | 0 | 0
349 | 2016-12-14 | 331:00 | 0 | 0 | 0 | 15.75 | 37.1667 | 3.25 | 5.1 | 282.8625 | 10.9167 | 951.75 | 0 | 0
349 | 2016-12-14 | 332:00 | 0 | 0 | 0 | 15.1333 | 36.8167 | 2.6333 | 4.6 | 280.0732 | 8.4333 | 951.8333 | 0 | 0
349 | 2016-12-14 | 333:00 | 0 | 0 | 0 | 13.4333 | 40.5667 | 0.4 | 2.9 | 9.5504 | 11.0333 | 952.05 | 0 | 0
349 | 2016-12-14 | 334:00 | 0 | 0 | 0 | 12.0833 | 47.9667 | 1.35 | 2.4 | 349.8031 | 8.3167 | 952.2667 | 0 | 0
349 | 2016-12-14 | 335:00 | 0 | 0 | 0 | 12.4833 | 46.1333 | 0.21667 | 1.9 | 322.35 | 0.1 | 952.4333 | 0 | 0
349 | 2016-12-14 | 336:00 | 0 | 0 | 0 | 12 | 48.45 | 0.11667 | 1.4 | 319.85 | 0.48333 | 952.15 | 0 | 0
350 | 2016-12-15 | 337:00 | 0 | 0 | 0 | 11 | 51.9167 | 0.13333 | 1.9 | 42.0316 | 3.2833 | 951.6 | 0 | 0
350 | 2016-12-15 | 338:00 | 0 | 0 | 0 | 10.1833 | 53.6667 | 0.033333 | 1.1 | 37.6 | 0 | 951.0333 | 0 | 0
350 | 2016-12-15 | 339:00 | 0 | 0 | 0 | 9.85 | 55.5833 | 0 | 0.7 | 0 | 0 | 950.7167 | 0 | 0
350 | 2016-12-15 | 340:00 | 0 | 0 | 0 | 9.4667 | 56.5667 | 0.25 | 1.4 | 350.8449 | 2.4667 | 950.2167 | 0 | 0
350 | 2016-12-15 | 341:00 | 0 | 0 | 0 | 8.95 | 57.9667 | 0.066667 | 1.4 | 39.5667 | 0 | 949.7 | 0 | 0
350 | 2016-12-15 | 342:00 | 0 | 0 | 0 | 9.6667 | 55.7 | 0.31667 | 1.6 | 316.493 | 1.1333 | 949.7833 | 0 | 0
350 | 2016-12-15 | 343:00 | 0 | 0 | 0 | 9.6333 | 56.15 | 0.35 | 1.6 | 274.7821 | 1.9833 | 950.3333 | 0 | 0
350 | 2016-12-15 | 344:00 | 26.3333 | 12.1 | 24.6 | 8.9 | 59.55 | 0.13333 | 2.1 | 15.3372 | 3.5 | 950.85 | 0.1865 | 0
350 | 2016-12-15 | 345:00 | 130.9833 | 142.75 | 95.2167 | 10.2167 | 57.4667 | 0.55 | 1.9 | 201.4746 | 7.4 | 951.4667 | -8.4625 | 0
350 | 2016-12-15 | 346:00 | 286.2667 | 241.6833 | 191.0667 | 14.4833 | 45.3667 | 0.18333 | 1.9 | 170.0894 | 1.1167 | 952.0833 | -12.417 | 0
350 | 2016-12-15 | 347:00 | 398.2333 | 296.6333 | 249.1333 | 17.6167 | 34.25 | 1.1 | 3.9 | 241.8576 | 19.0667 | 951.9333 | -14.5439 | 0
350 | 2016-12-15 | 348:00 | 349.8667 | 133.7667 | 271.6833 | 17.9667 | 32.2667 | 2.5167 | 4.6 | 259.7426 | 17.9667 | 951.35 | -13.2256 | 0
350 | 2016-12-15 | 349:00 | 425.5667 | 408.7167 | 195.6833 | 18.95 | 28.8167 | 3.0667 | 6.2 | 259.1833 | 15.85 | 950.55 | -21.1215 | 0
350 | 2016-12-15 | 350:00 | 508.45 | 812.6833 | 93.65 | 20.25 | 24.5667 | 4.1333 | 7.7 | 262.3185 | 16.85 | 949.8167 | -33.8439 | 0
350 | 2016-12-15 | 351:00 | 393.5333 | 779.2667 | 72.9 | 21.1 | 21.3833 | 3.5167 | 6.4 | 262.5994 | 17.0167 | 949.4 | -33.6201 | 0
350 | 2016-12-15 | 352:00 | 223.6167 | 617.85 | 53.9167 | 21.1333 | 19.75 | 3.1667 | 5.6 | 262.3167 | 15.85 | 949.1833 | -34.7409 | 0
350 | 2016-12-15 | 353:00 | 42.3 | 144.4 | 20.6833 | 19.1833 | 21.8 | 2.7 | 5.1 | 264.2003 | 12.85 | 949.5667 | -20.574 | 0
350 | 2016-12-15 | 354:00 | 0 | 0 | 0 | 16.4 | 26.7167 | 1.2 | 2.9 | 286.489 | 6.3667 | 949.8833 | 0 | 0
350 | 2016-12-15 | 355:00 | 0 | 0 | 0 | 15.55 | 27.5167 | 1.7167 | 2.6 | 311.2973 | 4.7833 | 950.2333 | 0 | 0
350 | 2016-12-15 | 356:00 | 0 | 0 | 0 | 14.25 | 30.7667 | 1.1667 | 2.4 | 339.8349 | 11.7667 | 951 | 0 | 0
350 | 2016-12-15 | 357:00 | 0 | 0 | 0 | 11.6833 | 40.8667 | 0.91667 | 2.9 | 34.3483 | 7.4667 | 951.65 | 0 | 0
350 | 2016-12-15 | 358:00 | 0 | 0 | 0 | 11.1333 | 49.8833 | 0.68333 | 2.4 | 7.0305 | 2.3833 | 951.9 | 0 | 0
350 | 2016-12-15 | 359:00 | 0 | 0 | 0 | 10.9667 | 50.7333 | 0.083333 | 1.1 | 6.7389 | 1 | 952.1667 | 0 | 0
350 | 2016-12-15 | 360:00 | 0 | 0 | 0 | 9.3667 | 56.0167 | 0.016667 | 1.1 | 32.9 | 0 | 952.1333 | 0 | 0
351 | 2016-12-16 | 361:00 | 0 | 0 | 0 | 9.3167 | 51.5167 | 0.033333 | 1.1 | 32.9 | 0 | 952.2333 | 0 | 0
351 | 2016-12-16 | 362:00 | 0 | 0 | 0 | 8.8333 | 54.05 | 0.016667 | 1.1 | 32.9 | 0 | 952.15 | 0 | 0
351 | 2016-12-16 | 363:00 | 0 | 0 | 0 | 8.5333 | 53.6833 | 0 | 0.7 | 0 | 0 | 951.8167 | 0 | 0
351 | 2016-12-16 | 364:00 | 0 | 0 | 0 | 7.6333 | 57.5833 | 0.05 | 1.6 | 32.9 | 0 | 951.5667 | 0 | 0
351 | 2016-12-16 | 365:00 | 0 | 0 | 0 | 7.3667 | 57.4667 | 0 | 0.4 | 0 | 0 | 951.6167 | 0 | 0
351 | 2016-12-16 | 366:00 | 0 | 0 | 0 | 7.7167 | 54.5333 | 0.066667 | 1.1 | 37.5258 | 0.18333 | 951.8333 | 0 | 0
351 | 2016-12-16 | 367:00 | 0 | 0 | 0 | 8.05 | 54.4 | 0.033333 | 1.1 | 39.7 | 1.0667 | 952.35 | 0 | 0
351 | 2016-12-16 | 368:00 | 20.9833 | 31.1 | 17.7 | 7.85 | 55.95 | 0.21667 | 1.6 | 221.8974 | 5.8167 | 953.1333 | -5.5229 | 0
351 | 2016-12-16 | 369:00 | 121.35 | 189.5167 | 69.6833 | 9.7833 | 50.7833 | 0.016667 | 1.1 | 154.3 | 0 | 953.9 | -12.1852 | 0
351 | 2016-12-16 | 370:00 | 295.55 | 363.2 | 149.0333 | 12.4333 | 45.6333 | 0.65 | 1.9 | 109.0558 | 4.8167 | 954.5667 | -21.2597 | 0
351 | 2016-12-16 | 371:00 | 348.6833 | 292.1833 | 200.75 | 15.4667 | 37.35 | 0.11667 | 1.6 | 185.9955 | 4.3167 | 954.7 | -17.6174 | 0
351 | 2016-12-16 | 372:00 | 435.4333 | 368.1167 | 226.95 | 17.4333 | 35.1 | 0.86667 | 2.9 | 159.3625 | 13.7833 | 954.1333 | -20.9689 | 0
351 | 2016-12-16 | 373:00 | 420.2 | 308.0667 | 244.3 | 19.1833 | 31.2667 | 0.38333 | 2.4 | 144.4569 | 8.5167 | 953.3667 | -19.0407 | 0
351 | 2016-12-16 | 374:00 | 332.8167 | 239.9333 | 206.4667 | 19.6333 | 30.2 | 1.3833 | 2.9 | 106.4319 | 16.1 | 952.5333 | -16.2584 | 0
351 | 2016-12-16 | 375:00 | 224.5667 | 183.9667 | 147.7167 | 19.5833 | 30.4333 | 1.4667 | 2.9 | 119.6247 | 12.3333 | 952.25 | -12.7229 | 0
351 | 2016-12-16 | 376:00 | 168.3833 | 304.6667 | 86.4667 | 20 | 26.6 | 0.83333 | 2.6 | 219.1957 | 10.3167 | 952.0667 | -19.7286 | 1
351 | 2016-12-16 | 377:00 | 40.1167 | 111.95 | 24.7 | 18.2333 | 29.1667 | 1.55 | 3.1 | 269.6041 | 10.0333 | 952.0333 | -13.644 | 0
351 | 2016-12-16 | 378:00 | 0 | 0 | 0 | 15.5667 | 35.5 | 1.5 | 2.6 | 270.0818 | 6.4833 | 951.9833 | 0 | 0
351 | 2016-12-16 | 379:00 | 0 | 0 | 0 | 14.0667 | 39.7333 | 1.4167 | 2.6 | 310.0281 | 5.6167 | 952.3667 | 0 | 0
351 | 2016-12-16 | 380:00 | 0 | 0 | 0 | 12.8 | 43.45 | 0.56667 | 2.1 | 351.3131 | 2.1333 | 952.75 | 0 | 0
351 | 2016-12-16 | 381:00 | 0 | 0 | 0 | 10.9167 | 51.6167 | 0.53333 | 2.1 | 21.9249 | 2.9833 | 953.3 | 0 | 0
351 | 2016-12-16 | 382:00 | 0 | 0 | 0 | 9.9 | 57.0667 | 0.11667 | 1.1 | 358.2726 | 1.7333 | 953.6 | 0 | 0
351 | 2016-12-16 | 383:00 | 0 | 0 | 0 | 9.6 | 57.35 | 0 | 0 | 0 | 0 | 953.75 | 0 | 0
351 | 2016-12-16 | 384:00 | 0 | 0 | 0 | 8.8 | 58.65 | 0 | 0.7 | 0 | 0 | 953.6667 | 0 | 0
352 | 2016-12-17 | 385:00 | 0 | 0 | 0 | 8.2167 | 60.8167 | 0 | 0 | 0 | 0 | 953.2667 | 0 | 0
352 | 2016-12-17 | 386:00 | 0 | 0 | 0 | 7.2833 | 64.95 | 0 | 0.4 | 0 | 0 | 953.0667 | 0 | 0
352 | 2016-12-17 | 387:00 | 0 | 0 | 0 | 7.5833 | 61.7333 | 0.15 | 1.6 | 35.75 | 1.2 | 952.9833 | 0 | 0
352 | 2016-12-17 | 388:00 | 0 | 0 | 0 | 6.9667 | 62.2167 | 0.41667 | 1.6 | 36.3495 | 0.91667 | 952.75 | 0 | 0
352 | 2016-12-17 | 389:00 | 0 | 0 | 0 | 7.4 | 59.6333 | 0 | 0.7 | 0 | 0 | 952.4333 | 0 | 0
352 | 2016-12-17 | 390:00 | 0 | 0 | 0 | 6.7667 | 61.9167 | 0 | 0.7 | 0 | 0 | 952.4167 | 0 | 0
352 | 2016-12-17 | 391:00 | 0 | 0 | 0 | 5.7667 | 66.25 | 0 | 0.7 | 0 | 0 | 952.6667 | 0 | 0
352 | 2016-12-17 | 392:00 | 30.3167 | 89.8333 | 20.0333 | 6.3667 | 64.8 | 0 | 1.1 | 0 | 0.016667 | 952.85 | -5.3928 | 0
352 | 2016-12-17 | 393:00 | 169.2 | 382.85 | 73.5167 | 10.5333 | 52.3333 | 0.083333 | 1.4 | 213.9614 | 2.15 | 953.2667 | -12.8576 | 0
352 | 2016-12-17 | 394:00 | 308.5667 | 512.5167 | 109.7333 | 12.7667 | 45.1833 | 0.55 | 2.1 | 207.1785 | 3.2833 | 953.5833 | -11.2435 | 0
352 | 2016-12-17 | 395:00 | 424.8833 | 591.1 | 134.7667 | 14.5833 | 40.2833 | 1.0333 | 2.9 | 223.4017 | 12.65 | 953.45 | -12.2459 | 0
352 | 2016-12-17 | 396:00 | 503.7 | 650.45 | 148.0333 | 16.55 | 32.4167 | 1.6 | 3.9 | 270.9425 | 23.9333 | 952.7833 | -15.3296 | 0
352 | 2016-12-17 | 397:00 | 517.3 | 670.45 | 145.4833 | 18.1333 | 27.8167 | 3.1667 | 5.6 | 258.1624 | 18.7333 | 951.9333 | -20.8834 | 0
352 | 2016-12-17 | 398:00 | 467.55 | 665.2833 | 129.2667 | 18.7167 | 28.2667 | 3.6667 | 5.9 | 257.4464 | 18.8167 | 951.15 | -24.5758 | 0
352 | 2016-12-17 | 399:00 | 351.7167 | 580.1833 | 110.9833 | 19.3167 | 28.15 | 3.55 | 6.4 | 256.2835 | 18.4333 | 950.6833 | -25.593 | 0
352 | 2016-12-17 | 400:00 | 190.6167 | 384.0333 | 82.0833 | 18.95 | 30.75 | 3.4333 | 6.2 | 260.7334 | 16.6333 | 950.75 | -28.9585 | 0
352 | 2016-12-17 | 401:00 | 39.1833 | 91.7333 | 25.25 | 17.5667 | 33.8333 | 2.7 | 5.1 | 259.0334 | 14.0167 | 950.55 | -17.3989 | 0
352 | 2016-12-17 | 402:00 | 0 | 0 | 0 | 15.4833 | 36.1333 | 2.75 | 4.6 | 273.2582 | 11.1167 | 950.6833 | 0 | 0
352 | 2016-12-17 | 403:00 | 0 | 0 | 0 | 14.4333 | 36.0833 | 2.7333 | 5.1 | 282.5515 | 8.3833 | 951.0333 | 0 | 0
352 | 2016-12-17 | 404:00 | 0 | 0 | 0 | 13.05 | 38.7667 | 1.05 | 2.4 | 303.6358 | 3.6333 | 951.6833 | 0 | 0
352 | 2016-12-17 | 405:00 | 0 | 0 | 0 | 11.5167 | 43.05 | 0.2 | 1.4 | 300.4606 | 2.1167 | 952.2833 | 0 | 0
352 | 2016-12-17 | 406:00 | 0 | 0 | 0 | 11.7833 | 43.2667 | 0.78333 | 2.4 | 296.5112 | 2.3 | 952.75 | 0 | 0
352 | 2016-12-17 | 407:00 | 0 | 0 | 0 | 9.6667 | 50.5833 | 0.033333 | 1.1 | 4.8 | 1.55 | 952.9667 | 0 | 0
352 | 2016-12-17 | 408:00 | 0 | 0 | 0 | 8.9 | 52.8167 | 0.33333 | 1.6 | 26.2503 | 3.05 | 952.7667 | 0 | 0
353 | 2016-12-18 | 409:00 | 0 | 0 | 0 | 8.4167 | 54.55 | 0.18333 | 1.4 | 13.4649 | 1.7333 | 952.3667 | 0 | 0
353 | 2016-12-18 | 410:00 | 0 | 0 | 0 | 8.1833 | 56.0167 | 0 | 0 | 0 | 0 | 952.1 | 0 | 0
353 | 2016-12-18 | 411:00 | 0 | 0 | 0 | 7.4333 | 58.2833 | 0.083333 | 1.1 | 329.4 | 0 | 951.9833 | 0 | 0
353 | 2016-12-18 | 412:00 | 0 | 0 | 0 | 7.6833 | 57.15 | 0.05 | 1.1 | 329.4 | 0 | 951.9167 | 0 | 0
353 | 2016-12-18 | 413:00 | 0 | 0 | 0 | 7.3167 | 58.05 | 0.45 | 1.9 | 34.7998 | 4.65 | 951.6333 | 0 | 0
353 | 2016-12-18 | 414:00 | 0 | 0 | 0 | 7.65 | 58.0667 | 0.083333 | 1.9 | 50.95 | 1.6333 | 951.65 | 0 | 0
353 | 2016-12-18 | 415:00 | 0 | 0 | 0 | 5.9667 | 64.2167 | 0.26667 | 1.9 | 336.9675 | 2.75 | 951.95 | 0 | 0
353 | 2016-12-18 | 416:00 | 19.0333 | 38.6 | 14.1333 | 6.8667 | 58.8667 | 1.6667 | 5.1 | 358.8256 | 15.65 | 951.7333 | -3.2514 | 0
353 | 2016-12-18 | 417:00 | 148.5333 | 254.5 | 83.2667 | 7.8667 | 55.9167 | 3.0833 | 6.2 | 257.7636 | 16.75 | 952.6167 | -15.5249 | 0
353 | 2016-12-18 | 418:00 | 315.7 | 488.4833 | 118.9 | 9.8833 | 48.0667 | 3.1833 | 6.9 | 267.7219 | 15.4333 | 953.3167 | -27.951 | 0
353 | 2016-12-18 | 419:00 | 443.7167 | 616.1333 | 134.2 | 13.9667 | 39.1333 | 2.75 | 5.4 | 260.0668 | 16.9333 | 953.7167 | -30.2131 | 0
353 | 2016-12-18 | 420:00 | 511.4333 | 654.2 | 143.6667 | 16.9833 | 30.6167 | 3.6 | 6.9 | 261.3339 | 16.8 | 953.6 | -34.6629 | 0
353 | 2016-12-18 | 421:00 | 506.4167 | 635.5833 | 145.4333 | 18.6833 | 30.7167 | 4.2 | 7.7 | 269.0209 | 18.5833 | 953.1 | -35.4452 | 0
353 | 2016-12-18 | 422:00 | 461.1833 | 645.7833 | 126.7667 | 20.15 | 26 | 3.45 | 7.2 | 287.6282 | 22.7667 | 952.6833 | -36.4609 | 0
353 | 2016-12-18 | 423:00 | 351.1667 | 589.5667 | 103.7833 | 21.15 | 23.7167 | 2.45 | 5.4 | 267.5788 | 20.9667 | 952.2167 | -35.4742 | 0
353 | 2016-12-18 | 424:00 | 202.1167 | 468.6333 | 68.1333 | 21.8 | 21.4667 | 1.7833 | 3.6 | 278.6194 | 18.5833 | 951.9 | -39.0811 | 0
353 | 2016-12-18 | 425:00 | 36.85 | 98.2 | 20.6833 | 18.85 | 29.8333 | 2.4167 | 3.9 | 251.9204 | 13.5 | 951.85 | -27.554 | 0
353 | 2016-12-18 | 426:00 | 0 | 0 | 0 | 15.7667 | 35.7833 | 1.3 | 3.1 | 316.2266 | 7.75 | 951.7167 | 0 | 0
353 | 2016-12-18 | 427:00 | 0 | 0 | 0 | 14.2333 | 40.4833 | 0.81667 | 2.4 | 28.2622 | 5.2333 | 951.95 | 0 | 0
353 | 2016-12-18 | 428:00 | 0 | 0 | 0 | 12.8 | 47.1833 | 0.53333 | 3.1 | 230.2907 | 6.75 | 952.6167 | 0 | 0
353 | 2016-12-18 | 429:00 | 0 | 0 | 0 | 12.2833 | 48.25 | 1.4 | 2.9 | 282.7361 | 11.5833 | 953.15 | 0 | 0
353 | 2016-12-18 | 430:00 | 0 | 0 | 0 | 11.7667 | 46.05 | 2.2333 | 3.4 | 270.4363 | 7.2 | 953.3 | 0 | 0
353 | 2016-12-18 | 431:00 | 0 | 0 | 0 | 10.8333 | 49.9833 | 1.2667 | 3.6 | 8.054 | 14.2833 | 953.5167 | 0 | 0
353 | 2016-12-18 | 432:00 | 0 | 0 | 0 | 8.8167 | 57.5167 | 0.3 | 1.6 | 34.9298 | 3.1833 | 953.6167 | 0 | 0
354 | 2016-12-19 | 433:00 | 0 | 0 | 0 | 9.7833 | 49.0833 | 0.65 | 2.6 | 15.3196 | 6.25 | 953.3 | 0 | 0
354 | 2016-12-19 | 434:00 | 0 | 0 | 0 | 9.7167 | 49.3167 | 0.033333 | 1.4 | 124.2 | 2.2 | 953.2333 | 0 | 0
354 | 2016-12-19 | 435:00 | 0 | 0 | 0 | 9.1 | 50.0833 | 0.2 | 1.4 | 5.2342 | 1.6667 | 952.9833 | 0 | 0
354 | 2016-12-19 | 436:00 | 0 | 0 | 0 | 9.4667 | 50.2333 | 0.53333 | 1.9 | 220.7457 | 6.85 | 953.1 | 0 | 0
354 | 2016-12-19 | 437:00 | 0 | 0 | 0 | 9.35 | 48.9333 | 1.6667 | 2.9 | 325.2948 | 6.5 | 953.0333 | 0 | 0
354 | 2016-12-19 | 438:00 | 0 | 0 | 0 | 9.2167 | 47.5667 | 0.86667 | 2.1 | 15.9104 | 4.9667 | 952.95 | 0 | 0
354 | 2016-12-19 | 439:00 | 0 | 0 | 0 | 7.5333 | 56.6 | 0.066667 | 1.9 | 34.7 | 0.25 | 953.3667 | 0 | 0
354 | 2016-12-19 | 440:00 | 21.4 | 8.45 | 20.15 | 8.0667 | 53.2167 | 0.13333 | 1.9 | 337.8226 | 2.0833 | 953.6167 | -3.0027 | 0
354 | 2016-12-19 | 441:00 | 158.9167 | 165.5 | 112.5833 | 11.1667 | 46.9167 | 0.05 | 1.4 | 291.1 | 0 | 954.1333 | -15.7475 | 0
354 | 2016-12-19 | 442:00 | 316.35 | 341.75 | 180.1333 | 14.9333 | 39.3833 | 0.96667 | 2.6 | 241.6562 | 7.7 | 954.6 | -25.0124 | 0
354 | 2016-12-19 | 443:00 | 402.2833 | 378.5333 | 208.05 | 15.8167 | 35.4 | 1.85 | 3.6 | 254.7226 | 15.3667 | 954.8333 | -27.7521 | 0
354 | 2016-12-19 | 444:00 | 342.6333 | 164.5 | 245.7 | 16.85 | 30.1333 | 2.4 | 4.4 | 255.8361 | 15.9 | 954.3333 | -17.8195 | 0
354 | 2016-12-19 | 445:00 | 467.9833 | 416.8333 | 225.75 | 18.7167 | 24.4667 | 2.9167 | 4.9 | 256.3003 | 15.7 | 953.4833 | -33.5704 | 0
354 | 2016-12-19 | 446:00 | 458.75 | 454.3833 | 214.7333 | 19.95 | 23.6167 | 2.6833 | 4.9 | 248.3135 | 16.8167 | 952.6833 | -39.0862 | 0
354 | 2016-12-19 | 447:00 | 269.8167 | 320.3667 | 136.15 | 19.8833 | 24.2167 | 2.9 | 5.1 | 256.0331 | 17.3333 | 952.0833 | -17.6801 | 1
354 | 2016-12-19 | 448:00 | 167.65 | 146.2667 | 122.3167 | 19.0167 | 28.3333 | 3.2833 | 5.6 | 261.9348 | 15.6833 | 951.6333 | -18.3202 | 0
354 | 2016-12-19 | 449:00 | 30.7333 | 6.2667 | 28.45 | 17.3167 | 33.6333 | 3.15 | 5.4 | 265.7991 | 15.25 | 951.4667 | -16.1005 | 0
354 | 2016-12-19 | 450:00 | 0 | 0 | 0 | 15.75 | 35.6333 | 2.8333 | 4.6 | 267.3499 | 13.5333 | 951.2333 | 0 | 0
354 | 2016-12-19 | 451:00 | 0 | 0 | 0 | 14.45 | 37.9 | 2.5 | 3.9 | 274.5831 | 8.25 | 951.6333 | 0 | 0
354 | 2016-12-19 | 452:00 | 0 | 0 | 0 | 13.8667 | 37.75 | 2.5667 | 4.1 | 284.4683 | 9.8 | 952.2 | 0 | 0
354 | 2016-12-19 | 453:00 | 0 | 0 | 0 | 13.3167 | 38.5667 | 2.0667 | 3.9 | 278.7414 | 7.8 | 952.4667 | 0 | 0
354 | 2016-12-19 | 454:00 | 0 | 0 | 0 | 12.35 | 41.7333 | 1.5333 | 3.1 | 267.8685 | 8.6667 | 952.6333 | 0 | 0
354 | 2016-12-19 | 455:00 | 0 | 0 | 0 | 10.45 | 46.2667 | 0.43333 | 2.1 | 309.027 | 8.4167 | 952.9333 | 0 | 0
354 | 2016-12-19 | 456:00 | 0 | 0 | 0 | 8.9667 | 51.3333 | 0.3 | 1.9 | 303.1116 | 4.2 | 952.7333 | 0 | 0
355 | 2016-12-20 | 457:00 | 0 | 0 | 0 | 8.8667 | 51.9167 | 0.18333 | 1.4 | 238.1145 | 0.016667 | 952.35 | 0 | 0
355 | 2016-12-20 | 458:00 | 0 | 0 | 0 | 9 | 49.4833 | 1.1833 | 2.6 | 308.482 | 9.9167 | 952.4667 | 0 | 0
355 | 2016-12-20 | 459:00 | 0 | 0 | 0 | 8.7833 | 50.3833 | 1.1667 | 2.4 | 309.0643 | 3.45 | 952.4167 | 0 | 0
355 | 2016-12-20 | 460:00 | 0 | 0 | 0 | 9.1 | 48.8167 | 0.93333 | 2.4 | 290.4261 | 3.3 | 952.0833 | 0 | 0
355 | 2016-12-20 | 461:00 | 0 | 0 | 0 | 8.7 | 47.9333 | 1.1333 | 2.1 | 271.9501 | 1.15 | 951.75 | 0 | 0
355 | 2016-12-20 | 462:00 | 0 | 0 | 0 | 8.6333 | 46.85 | 2.1167 | 3.1 | 297.0999 | 6.4 | 951.85 | 0 | 0
355 | 2016-12-20 | 463:00 | 0 | 0 | 0 | 8.2 | 47.5667 | 1.45 | 4.1 | 278.2647 | 5.8833 | 952.45 | 0 | 0
355 | 2016-12-20 | 464:00 | 31.5833 | 109.7833 | 19.35 | 7.8333 | 49.35 | 0.56667 | 4.1 | 269.9997 | 8.0667 | 953.05 | -10.2645 | 0
355 | 2016-12-20 | 465:00 | 188.6333 | 478.1167 | 68.4167 | 10.8 | 41.9 | 3.9 | 6.2 | 270.0666 | 12.8833 | 953.65 | -27.5767 | 0
355 | 2016-12-20 | 466:00 | 351.9833 | 664.9 | 94.4667 | 14.8167 | 33.0833 | 2.7167 | 5.9 | 259.8819 | 16.4667 | 954.3333 | -22.2344 | 0
355 | 2016-12-20 | 467:00 | 475.3167 | 728.05 | 114.1 | 17.5333 | 26.9833 | 3.7667 | 8.7 | 254.6399 | 18.4167 | 954.35 | -30.1255 | 0
355 | 2016-12-20 | 468:00 | 554.9 | 776.7833 | 120.4 | 19.9667 | 21.8667 | 6.1 | 11.7 | 277.686 | 18.7833 | 953.7833 | -39.1997 | 0
355 | 2016-12-20 | 469:00 | 549.2833 | 750.8667 | 122.7833 | 20.7167 | 22.8833 | 4.4167 | 8.4 | 270.286 | 21.2333 | 952.9667 | -42.6828 | 0
355 | 2016-12-20 | 470:00 | 503.7 | 776.0333 | 104.2833 | 21.1833 | 23.6667 | 4.9833 | 9.7 | 293.747 | 26.9833 | 952.2667 | -36.7719 | 1
355 | 2016-12-20 | 471:00 | 385.8 | 709.7333 | 93.9833 | 20.7667 | 24.25 | 5.7167 | 9.7 | 262.8669 | 17.3833 | 951.8833 | -24.2651 | 0
355 | 2016-12-20 | 472:00 | 220.4333 | 533.9 | 71.7833 | 20.0333 | 26.25 | 5.4167 | 8.9 | 270.6677 | 15.6167 | 951.7 | -28.4531 | 0
355 | 2016-12-20 | 473:00 | 55.4667 | 203.7167 | 27 | 18.9667 | 25.9 | 5.1833 | 8.4 | 279.1396 | 15.0833 | 951.3833 | -28.8814 | 0
355 | 2016-12-20 | 474:00 | 0 | 0 | 0 | 17.8167 | 26.8667 | 5.3667 | 8.9 | 291.8499 | 14.9 | 951.2667 | 0 | 0
355 | 2016-12-20 | 475:00 | 0 | 0 | 0 | 17.1833 | 29.5167 | 5.05 | 8.7 | 287.1669 | 13.3333 | 951.5 | 0 | 0
355 | 2016-12-20 | 476:00 | 0 | 0 | 0 | 17.25 | 27.9667 | 4.85 | 7.7 | 288.4665 | 14.2 | 951.4167 | 0 | 0
355 | 2016-12-20 | 477:00 | 0 | 0 | 0 | 18.5 | 25.4 | 4.9167 | 8.9 | 298.1504 | 21.2333 | 951.3833 | 0 | 0
355 | 2016-12-20 | 478:00 | 0 | 0 | 0 | 18.1667 | 26.6167 | 4.9667 | 8.2 | 284.8464 | 15.6667 | 951.75 | 0 | 0
355 | 2016-12-20 | 479:00 | 0 | 0 | 0 | 16.35 | 29.9333 | 4.65 | 7.7 | 278.0661 | 13.8 | 951.75 | 0 | 0
355 | 2016-12-20 | 480:00 | 0 | 0 | 0 | 15.2333 | 32.35 | 4.35 | 6.4 | 280.8178 | 11.3333 | 951.3 | 0 | 0
356 | 2016-12-21 | 481:00 | 0 | 0 | 0 | 14.25 | 34.6667 | 3.9 | 5.9 | 274.1166 | 11.65 | 950.9333 | 0 | 0
356 | 2016-12-21 | 482:00 | 0 | 0 | 0 | 15.15 | 28.9333 | 4.0667 | 7.4 | 275.2605 | 15.3333 | 950.6667 | 0 | 0
356 | 2016-12-21 | 483:00 | 0 | 0 | 0 | 14.6333 | 27.9 | 3.9667 | 8.4 | 275.3947 | 16.2167 | 950.55 | 0 | 0
356 | 2016-12-21 | 484:00 | 0 | 0 | 0 | 15.5833 | 23.0833 | 3.2333 | 8.7 | 292.2184 | 23.8333 | 950.25 | 0 | 0
356 | 2016-12-21 | 485:00 | 0 | 0 | 0 | 15.4333 | 22.3 | 3.3667 | 6.9 | 299.1613 | 22.6333 | 949.8167 | 0 | 0
356 | 2016-12-21 | 486:00 | 0 | 0 | 0 | 13.4333 | 27.8333 | 2.2333 | 5.9 | 326.7202 | 27.4667 | 950.05 | 0 | 0
356 | 2016-12-21 | 487:00 | 0 | 0 | 0 | 13.6667 | 26.0167 | 2.3667 | 6.7 | 344.622 | 26 | 950.4333 | 0 | 0
356 | 2016-12-21 | 488:00 | 29.8667 | 127.1167 | 15.9667 | 8.4667 | 43.3 | 0.91667 | 2.6 | 61.7116 | 10.65 | 951.2 | -6.7987 | 0
356 | 2016-12-21 | 489:00 | 184.4333 | 493.5 | 64.0167 | 11.5667 | 36.8833 | 0.13333 | 1.9 | 54.7831 | 5.3833 | 951.7833 | -26.1435 | 0
356 | 2016-12-21 | 490:00 | 348.0167 | 642.1167 | 98.5667 | 14.4167 | 35.6833 | 1.0833 | 2.4 | 93.6997 | 7.4333 | 952.3 | -24.9909 | 0
356 | 2016-12-21 | 491:00 | 452.15 | 637.85 | 137.95 | 18.0167 | 29.6 | 0.73333 | 2.1 | 96.2909 | 3.5333 | 952.4833 | -23.3654 | 0
356 | 2016-12-21 | 492:00 | 520.25 | 687.6 | 139.95 | 21.4833 | 19.1667 | 1.8167 | 6.7 | 290.4616 | 17.65 | 951.95 | -25.7152 | 0
356 | 2016-12-21 | 493:00 | 568.9667 | 806.3167 | 115.6667 | 21.3833 | 17.2833 | 4.85 | 8.9 | 267.6832 | 18.45 | 950.9 | -36.9936 | 0
356 | 2016-12-21 | 494:00 | 490.1 | 697.2167 | 129.0667 | 21.7833 | 17.6167 | 5.3167 | 8.4 | 273.7593 | 18.1667 | 950.1167 | -35.7817 | 0
356 | 2016-12-21 | 495:00 | 395.0667 | 560.8833 | 157.45 | 22.4833 | 16.4167 | 4.3667 | 8.4 | 275.1307 | 18.7833 | 949.8 | -35.0706 | 0
356 | 2016-12-21 | 496:00 | 230.35 | 617.7167 | 60.5833 | 22.0833 | 17.05 | 3.9 | 7.2 | 268.5831 | 17.2167 | 949.65 | -24.3911 | 1
356 | 2016-12-21 | 497:00 | 58.5333 | 266.0167 | 23.5667 | 20.1667 | 21.5 | 3.55 | 6.4 | 267.417 | 15.6833 | 949.5667 | -27.982 | 0
356 | 2016-12-21 | 498:00 | 0 | 0 | 0 | 17.7833 | 24.0167 | 3.4 | 5.6 | 273.4699 | 12.6 | 949.6 | 0 | 0
356 | 2016-12-21 | 499:00 | 0 | 0 | 0 | 16.6 | 24.0333 | 2.8167 | 5.1 | 278.3499 | 10.0833 | 949.6333 | 0 | 0
356 | 2016-12-21 | 500:00 | 0 | 0 | 0 | 14.7833 | 26.7333 | 0.98333 | 3.1 | 327.4851 | 10.75 | 950.2333 | 0 | 0
356 | 2016-12-21 | 501:00 | 0 | 0 | 0 | 13.6333 | 30.55 | 0.86667 | 2.9 | 300.8913 | 3.2 | 950.75 | 0 | 0
356 | 2016-12-21 | 502:00 | 0 | 0 | 0 | 12.7333 | 33.3667 | 0.28333 | 1.6 | 351.0785 | 6.8 | 950.95 | 0 | 0
356 | 2016-12-21 | 503:00 | 0 | 0 | 0 | 11.7333 | 36.4833 | 0.91667 | 1.9 | 345.6379 | 6.4167 | 951.3 | 0 | 0
356 | 2016-12-21 | 504:00 | 0 | 0 | 0 | 12.1167 | 36.0833 | 0.31667 | 1.6 | 320.65 | 0.26667 | 951.1167 | 0 | 0
357 | 2016-12-22 | 505:00 | 0 | 0 | 0 | 10.7167 | 39.7833 | 0.41667 | 1.9 | 17.0347 | 1.5 | 951.0333 | 0 | 0
357 | 2016-12-22 | 506:00 | 0 | 0 | 0 | 8.7833 | 45.55 | 0.15 | 1.4 | 36.1 | 0.016667 | 950.95 | 0 | 0
357 | 2016-12-22 | 507:00 | 0 | 0 | 0 | 9.4333 | 42.7167 | 0.13333 | 1.4 | 18.4 | 2.1833 | 950.6333 | 0 | 0
357 | 2016-12-22 | 508:00 | 0 | 0 | 0 | 9.4667 | 41.45 | 0.21667 | 1.9 | 286.8747 | 4.5333 | 950.45 | 0 | 0
357 | 2016-12-22 | 509:00 | 0 | 0 | 0 | 9.65 | 40.0333 | 1.1167 | 2.4 | 263.2819 | 6.35 | 950.2667 | 0 | 0
357 | 2016-12-22 | 510:00 | 0 | 0 | 0 | 8.4167 | 42.5333 | 0.68333 | 1.9 | 320.3985 | 7.2667 | 950.1167 | 0 | 0
357 | 2016-12-22 | 511:00 | 0 | 0 | 0 | 8.9167 | 40.1667 | 1.25 | 3.6 | 303.8293 | 8.35 | 950.3833 | 0 | 0
357 | 2016-12-22 | 512:00 | 39.1667 | 106.25 | 28.4833 | 8.7 | 42.8667 | 0.56667 | 2.9 | 31.3237 | 8.7833 | 950.7 | 0.33303 | 0
357 | 2016-12-22 | 513:00 | 163.8167 | 219.2 | 116.8167 | 11.7667 | 37.7167 | 0.083333 | 1.4 | 89.25 | 2.3333 | 951.45 | -4.1594 | 0
357 | 2016-12-22 | 514:00 | 215.4833 | 109.5667 | 171.1333 | 13.55 | 31.3 | 1.4333 | 5.1 | 277.5228 | 14.7333 | 952.3167 | -9.4897 | 0
357 | 2016-12-22 | 515:00 | 340.8333 | 217.5667 | 230.1333 | 16.4833 | 24.1667 | 3.1333 | 6.9 | 284.4542 | 21.6667 | 952.7833 | -12.6963 | 0
357 | 2016-12-22 | 516:00 | 446.0333 | 336.0667 | 258.1167 | 19.1833 | 20.0333 | 2.8833 | 8.4 | 271.271 | 23.3833 | 952.35 | -16.1212 | 0
357 | 2016-12-22 | 517:00 | 517.95 | 385.4333 | 299.2667 | 21.9333 | 15.2333 | 4.4167 | 8.9 | 301.6665 | 28.7833 | 951.45 | -19.4374 | 0
357 | 2016-12-22 | 518:00 | 344.5333 | 100.4333 | 288.6167 | 21.8333 | 17.3833 | 4.0833 | 7.2 | 276.4074 | 19.85 | 950.6 | -13.6725 | 0
357 | 2016-12-22 | 519:00 | 282.6333 | 129.2 | 222.7 | 21.1333 | 22.3167 | 4.25 | 7.4 | 272.5233 | 15.8333 | 950.2333 | -16.0193 | 0
357 | 2016-12-22 | 520:00 | 138.8333 | 21.3 | 129.2833 | 20.4 | 22.8 | 3.6167 | 6.9 | 272.1062 | 16.4333 | 950.2833 | -13.3771 | 0
357 | 2016-12-22 | 521:00 | 37.3 | 0.71667 | 35.9667 | 18.55 | 27.0667 | 4.2833 | 6.9 | 274.5184 | 12.4167 | 949.9667 | -14.3824 | 0
357 | 2016-12-22 | 522:00 | 0 | 0 | 0 | 16.6333 | 30.9 | 3.8167 | 6.4 | 266 | 15.5167 | 949.8667 | 0 | 0
357 | 2016-12-22 | 523:00 | 0 | 0 | 0 | 15.45 | 32.3333 | 3.4167 | 5.6 | 268.3792 | 14.75 | 949.95 | 0 | 0
357 | 2016-12-22 | 524:00 | 0 | 0 | 0 | 14.5167 | 32.9 | 2.2167 | 4.9 | 277.2171 | 13.1667 | 950.25 | 0 | 0
357 | 2016-12-22 | 525:00 | 0 | 0 | 0 | 13.0833 | 35.2833 | 0.85 | 2.6 | 297.4041 | 6.3833 | 950.4833 | 0 | 0
357 | 2016-12-22 | 526:00 | 0 | 0 | 0 | 12.9 | 34.65 | 1.7833 | 3.4 | 268.3507 | 8.8333 | 950.5667 | 0 | 0
357 | 2016-12-22 | 527:00 | 0 | 0 | 0 | 11.2667 | 39.4667 | 1.3667 | 3.4 | 281.6695 | 12.2833 | 950.5833 | 0 | 0
357 | 2016-12-22 | 528:00 | 0 | 0 | 0 | 10.8333 | 39.1 | 2.2167 | 4.9 | 291.4111 | 19.7167 | 950.4167 | 0 | 0
358 | 2016-12-23 | 529:00 | 0 | 0 | 0 | 8.95 | 44.9667 | 0.38333 | 2.1 | 185.383 | 6.15 | 950.2833 | 0 | 0
358 | 2016-12-23 | 530:00 | 0 | 0 | 0 | 8.35 | 46.1667 | 0.55 | 2.1 | 318.6236 | 6.4167 | 950.1333 | 0 | 0
358 | 2016-12-23 | 531:00 | 0 | 0 | 0 | 7.9167 | 49.1833 | 0.86667 | 2.1 | 28.1577 | 6.9833 | 950.1333 | 0 | 0
358 | 2016-12-23 | 532:00 | 0 | 0 | 0 | 7.3333 | 50.3833 | 0.21667 | 2.1 | 47.9228 | 3.1167 | 950.0833 | 0 | 0
358 | 2016-12-23 | 533:00 | 0 | 0 | 0 | 8.15 | 44.8667 | 0.38333 | 2.1 | 341.1121 | 2.0333 | 949.8167 | 0 | 0
358 | 2016-12-23 | 534:00 | 0 | 0 | 0 | 8.5833 | 43.4333 | 0.78333 | 3.4 | 317.3833 | 3.4 | 949.8333 | 0 | 0
358 | 2016-12-23 | 535:00 | 0 | 0 | 0 | 9.3167 | 40.1333 | 0.05 | 1.4 | 311.3 | 0 | 950.0333 | 0 | 0
358 | 2016-12-23 | 536:00 | 19.05 | 32.5667 | 15.2833 | 9.05 | 41.8167 | 0.26667 | 1.9 | 44.526 | 1.3667 | 950.1167 | -1.6938 | 0
358 | 2016-12-23 | 537:00 | 171.15 | 262.0333 | 107.9333 | 10.4333 | 40.1 | 0.23333 | 1.9 | 12.6647 | 1.6667 | 950.6333 | -5.9695 | 0
358 | 2016-12-23 | 538:00 | 208.35 | 177.2 | 137.8333 | 14.0333 | 31.1833 | 0.05 | 1.4 | 91.3 | 0.81667 | 951.2667 | -10.14 | 1
358 | 2016-12-23 | 539:00 | 410.2833 | 439.15 | 197.7667 | 16.75 | 25.35 | 0.35 | 1.9 | 97.8233 | 1.7833 | 951.25 | -12.5946 | 0
358 | 2016-12-23 | 540:00 | 460.8667 | 505.2333 | 184.05 | 19.1167 | 22.3833 | 0.5 | 2.1 | 159.3986 | 5.0833 | 950.4167 | -13.8938 | 0
358 | 2016-12-23 | 541:00 | 473.5167 | 547.95 | 170.9 | 20.7833 | 20.05 | 0.78333 | 2.6 | 167.2052 | 20.1333 | 949.4833 | -13.906 | 0
358 | 2016-12-23 | 542:00 | 472.4833 | 554 | 191.2333 | 21.2833 | 19.5833 | 1.65 | 3.1 | 243.4288 | 19.85 | 948.2833 | -18.4189 | 0
358 | 2016-12-23 | 543:00 | 380.3167 | 335.9 | 229.8333 | 21.8333 | 17.8333 | 2.35 | 4.9 | 256.1584 | 20.0833 | 947.3667 | -20.9646 | 0
358 | 2016-12-23 | 544:00 | 93.4833 | 0.083333 | 91.1333 | 19.4167 | 23.25 | 2.85 | 5.9 | 247.4426 | 16.2667 | 947.15 | -8.7444 | 0
358 | 2016-12-23 | 545:00 | 26.75 | 3.95 | 25.3833 | 17.9833 | 25.6333 | 2.55 | 5.4 | 253.6224 | 14.9333 | 946.9 | -6.8212 | 0
358 | 2016-12-23 | 546:00 | 0 | 0 | 0 | 16.4167 | 28.6 | 2.1667 | 4.6 | 260.3547 | 11.8333 | 946.7833 | 0 | 0
358 | 2016-12-23 | 547:00 | 0 | 0 | 0 | 14.7 | 31.9333 | 2.2333 | 3.9 | 277.7378 | 10.7167 | 947.1333 | 0 | 0
358 | 2016-12-23 | 548:00 | 0 | 0 | 0 | 14.0167 | 33.6 | 2.5167 | 3.6 | 285.5161 | 7.3 | 947.65 | 0 | 0
358 | 2016-12-23 | 549:00 | 0 | 0 | 0 | 13.1833 | 36.05 | 1.4833 | 2.9 | 299.4449 | 16.8833 | 947.8 | 0 | 0
358 | 2016-12-23 | 550:00 | 0 | 0 | 0 | 11.1 | 42.5333 | 0.36667 | 1.6 | 191.7376 | 5.1833 | 948.25 | 0 | 0
358 | 2016-12-23 | 551:00 | 0 | 0 | 0 | 10.55 | 46.1833 | 1.1 | 2.4 | 13.9698 | 13.3833 | 948.2833 | 0 | 0
358 | 2016-12-23 | 552:00 | 0 | 0 | 0 | 9.9167 | 49.6667 | 1.25 | 2.9 | 12.7948 | 15.3333 | 948.2833 | 0 | 0
359 | 2016-12-24 | 553:00 | 0 | 0 | 0 | 10.0333 | 48.7833 | 0.45 | 2.1 | 34.5034 | 2.5833 | 948.0167 | 0 | 0
359 | 2016-12-24 | 554:00 | 0 | 0 | 0 | 9.7667 | 49.8167 | 0.63333 | 2.4 | 32.7404 | 4.7667 | 947.9333 | 0 | 0
359 | 2016-12-24 | 555:00 | 0 | 0 | 0 | 8.9 | 53.0833 | 0.066667 | 1.4 | 41.5 | 0.016667 | 947.55 | 0 | 0
359 | 2016-12-24 | 556:00 | 0 | 0 | 0 | 7.7833 | 57.8 | 0 | 0.7 | 0 | 0 | 947.3333 | 0 | 0
359 | 2016-12-24 | 557:00 | 0 | 0 | 0 | 7.8667 | 58.0833 | 0.13333 | 1.9 | 102.685 | 7.7167 | 946.75 | 0 | 0
359 | 2016-12-24 | 558:00 | 0 | 0 | 0 | 7.2833 | 60.65 | 0.26667 | 2.1 | 16.1507 | 10.7 | 946.5833 | 0 | 0
359 | 2016-12-24 | 559:00 | 0 | 0 | 0 | 8.0667 | 56.8667 | 0.2 | 1.6 | 354.0761 | 3.6167 | 946.9333 | 0 | 0
359 | 2016-12-24 | 560:00 | 22.4 | 20.5 | 19.85 | 8.3 | 54.1333 | 0.25 | 2.6 | 298.9579 | 6.1 | 947.4333 | -2.7635 | 0
359 | 2016-12-24 | 561:00 | 151.5667 | 215.2 | 97.7833 | 10.8833 | 47.05 | 0 | 1.1 | 0 | 0 | 947.6333 | -10.4476 | 0
359 | 2016-12-24 | 562:00 | 305.9667 | 395.0167 | 151.9833 | 14.0833 | 40.1 | 0.41667 | 2.4 | 129.1834 | 7.25 | 948.0167 | -18.2122 | 0
359 | 2016-12-24 | 563:00 | 443.8 | 543.2167 | 173.9167 | 17.1833 | 21.5833 | 3.3833 | 7.4 | 275.9868 | 21.3667 | 948.0833 | -24.6612 | 0
359 | 2016-12-24 | 564:00 | 529.65 | 640.8667 | 172.7833 | 18.35 | 15.9833 | 3.5167 | 7.2 | 306.899 | 33.1 | 947.6 | -29.6366 | 0
359 | 2016-12-24 | 565:00 | 539.6667 | 662.8333 | 166.3667 | 18.7833 | 15.65 | 3.8833 | 7.2 | 312.014 | 28.3 | 946.7667 | -30.3555 | 0
359 | 2016-12-24 | 566:00 | 488.25 | 652.1667 | 149.7 | 18.9833 | 14.7833 | 4.4 | 8.2 | 294.1062 | 22.0333 | 946.1 | -32.7436 | 0
359 | 2016-12-24 | 567:00 | 371.75 | 565.7333 | 131.1833 | 19.2167 | 15.6 | 4.1167 | 7.7 | 278.7517 | 19.6667 | 945.6167 | -31.6598 | 0
359 | 2016-12-24 | 568:00 | 211.5167 | 398.2167 | 93.9333 | 18.6333 | 16.85 | 4.2833 | 7.2 | 274.5329 | 15.7 | 945.5167 | -32.1308 | 0
359 | 2016-12-24 | 569:00 | 51.6833 | 101.2667 | 35.3167 | 17.0167 | 18.9167 | 3.6 | 5.9 | 280.2931 | 14.45 | 945.65 | -24.3352 | 0
359 | 2016-12-24 | 570:00 | 0 | 0 | 0 | 15.3167 | 20.8333 | 2.8167 | 4.4 | 286.0047 | 11.1 | 945.7833 | 0 | 0
359 | 2016-12-24 | 571:00 | 0 | 0 | 0 | 14.45 | 22.0333 | 2.4833 | 3.9 | 276.4034 | 9.15 | 946.3333 | 0 | 0
359 | 2016-12-24 | 572:00 | 0 | 0 | 0 | 13.8833 | 23.8 | 1.9167 | 3.4 | 278.3181 | 7.1 | 946.7 | 0 | 0
359 | 2016-12-24 | 573:00 | 0 | 0 | 0 | 11.6167 | 28.7667 | 0.16667 | 2.4 | 15.9 | 0.48333 | 946.9667 | 0 | 0
359 | 2016-12-24 | 574:00 | 0 | 0 | 0 | 10.7 | 31.8333 | 0.7 | 1.6 | 302.4962 | 1.2667 | 947.25 | 0 | 0
359 | 2016-12-24 | 575:00 | 0 | 0 | 0 | 10.5833 | 33.7 | 1 | 2.1 | 297.3406 | 2.6333 | 947.3667 | 0 | 0
359 | 2016-12-24 | 576:00 | 0 | 0 | 0 | 9.2 | 38.8167 | 0.21667 | 1.4 | 301.8165 | 1.8333 | 947.8167 | 0 | 0
360 | 2016-12-25 | 577:00 | 0 | 0 | 0 | 8.5167 | 39.7167 | 1.4167 | 3.4 | 271.8966 | 10.2667 | 947.7667 | 0 | 0
360 | 2016-12-25 | 578:00 | 0 | 0 | 0 | 10.1167 | 32.6667 | 1.8 | 3.4 | 280.9927 | 6.7 | 947.5333 | 0 | 0
360 | 2016-12-25 | 579:00 | 0 | 0 | 0 | 8.1333 | 38.75 | 0.46667 | 2.9 | 273.1424 | 13.7833 | 947.7167 | 0 | 0
360 | 2016-12-25 | 580:00 | 0 | 0 | 0 | 7.45 | 40.5667 | 0.8 | 3.1 | 303.4634 | 6.4333 | 947.7333 | 0 | 0
360 | 2016-12-25 | 581:00 | 0 | 0 | 0 | 7.9167 | 38.3833 | 0.23333 | 3.1 | 343.3356 | 3.9833 | 947.9833 | 0 | 0
360 | 2016-12-25 | 582:00 | 0 | 0 | 0 | 6.9833 | 42.4667 | 0.21667 | 2.4 | 346.95 | 3.35 | 948.6167 | 0 | 0
360 | 2016-12-25 | 583:00 | 0 | 0 | 0 | 6.85 | 45.2167 | 0.71667 | 2.9 | 274.3806 | 4.7167 | 949.55 | 0 | 0
360 | 2016-12-25 | 584:00 | 15.3667 | 9.7167 | 14.25 | 6.2167 | 47 | 0.13333 | 1.4 | 15.3243 | 0.78333 | 950.2667 | -0.50373 | 0
360 | 2016-12-25 | 585:00 | 109.8667 | 107.0833 | 84 | 8.1167 | 45.1333 | 0.6 | 2.1 | 331.9749 | 8.3167 | 951.0667 | -0.25464 | 0
360 | 2016-12-25 | 586:00 | 243.9333 | 241.2167 | 153.8333 | 11.4333 | 39.65 | 0.083333 | 1.4 | 35.1 | 8.55 | 951.9667 | -0.071034 | 0
360 | 2016-12-25 | 587:00 | 357.5167 | 342.1667 | 194.9 | 15.1667 | 32.3833 | 0.25 | 1.9 | 179.9041 | 4.7833 | 952.6833 | -0.016269 | 0
360 | 2016-12-25 | 588:00 | 420.2333 | 388.1667 | 213.6833 | 16.6 | 28.4 | 0.93333 | 2.9 | 227.6749 | 14.1833 | 952.5667 | 0.030962 | 0
360 | 2016-12-25 | 589:00 | 421.4167 | 383 | 214.9167 | 18.6 | 25.1167 | 0.4 | 2.1 | 230.5392 | 6.2833 | 952.1167 | -0.011253 | 0
360 | 2016-12-25 | 590:00 | 365.25 | 340.4833 | 196.4667 | 19.0833 | 24.0167 | 1.0667 | 3.4 | 140.5374 | 14.0167 | 951.6667 | -0.01721 | 0
360 | 2016-12-25 | 591:00 | 272.45 | 281.95 | 158.3333 | 19 | 23.65 | 1.3833 | 3.4 | 95.635 | 9.9 | 951.45 | -0.06362 | 0
360 | 2016-12-25 | 592:00 | 148.1333 | 179.35 | 98.8167 | 18.6 | 23.2667 | 0.68333 | 2.6 | 103.3359 | 3.6333 | 951.2833 | -0.17187 | 0
360 | 2016-12-25 | 593:00 | 30.05 | 36.65 | 24.6333 | 16.8833 | 27.8 | 0.13333 | 1.6 | 101.8 | 0.1 | 951.1667 | -0.56462 | 0
360 | 2016-12-25 | 594:00 | 0 | 0 | 0 | 14.5333 | 32.9 | 1.1667 | 3.4 | 265.1853 | 14.7667 | 951.4667 | 0 | 0
360 | 2016-12-25 | 595:00 | 0 | 0 | 0 | 14.1167 | 26.9167 | 2.6333 | 4.4 | 282.7741 | 9.2333 | 952.2 | 0 | 0
360 | 2016-12-25 | 596:00 | 0 | 0 | 0 | 13.3667 | 28.2333 | 1.6667 | 3.6 | 307.2955 | 12.05 | 952.75 | 0 | 0
360 | 2016-12-25 | 597:00 | 0 | 0 | 0 | 12.4333 | 27.6833 | 1.3167 | 3.6 | 341.1583 | 11.6667 | 953.0167 | 0 | 0
360 | 2016-12-25 | 598:00 | 0 | 0 | 0 | 10.1 | 35.3333 | 0.55 | 3.6 | 297.2288 | 6.4833 | 953.05 | 0 | 0
360 | 2016-12-25 | 599:00 | 0 | 0 | 0 | 11.75 | 26.1667 | 2.9 | 5.1 | 261.2003 | 12.7333 | 953.0833 | 0 | 0
360 | 2016-12-25 | 600:00 | 0 | 0 | 0 | 12.4333 | 26.05 | 3.3 | 5.1 | 278.3401 | 10.7167 | 952.9833 | 0 | 0
361 | 2016-12-26 | 601:00 | 0 | 0 | 0 | 13.2833 | 24.3667 | 2.65 | 5.1 | 255.3709 | 17.6833 | 952.5 | 0 | 0
361 | 2016-12-26 | 602:00 | 0 | 0 | 0 | 11.4167 | 29.25 | 1.6333 | 3.9 | 319.9047 | 22.2333 | 951.8 | 0 | 0
361 | 2016-12-26 | 603:00 | 0 | 0 | 0 | 7.45 | 48.2 | 0.65 | 3.4 | 7.4576 | 8.8333 | 951.75 | 0 | 0
361 | 2016-12-26 | 604:00 | 0 | 0 | 0 | 8.55 | 40.5833 | 1.9167 | 3.9 | 278.6079 | 15.45 | 951.35 | 0 | 0
361 | 2016-12-26 | 605:00 | 0 | 0 | 0 | 8.0333 | 44.35 | 1.5833 | 4.1 | 347.1132 | 10.5167 | 950.8833 | 0 | 0
361 | 2016-12-26 | 606:00 | 0 | 0 | 0 | 6.2 | 53.2833 | 0.55 | 2.1 | 317.551 | 4.7 | 951.2 | 0 | 0
361 | 2016-12-26 | 607:00 | 0 | 0 | 0 | 5.05 | 52.2167 | 1.6333 | 3.6 | 300.4548 | 10.1833 | 951.4333 | 0 | 0
361 | 2016-12-26 | 608:00 | 26.45 | 89.4833 | 16.65 | 5.5167 | 51.75 | 0.28333 | 2.6 | 303.3917 | 7.2333 | 951.8667 | -11.3831 | 0
361 | 2016-12-26 | 609:00 | 170.2167 | 415.15 | 66.1833 | 9.4167 | 41.1833 | 0.5 | 1.9 | 236.9919 | 1.7333 | 952.5167 | -36.7349 | 0
361 | 2016-12-26 | 610:00 | 327.4333 | 584.2 | 98.0333 | 12.55 | 34.3333 | 0.65 | 2.9 | 218.0179 | 12.7667 | 952.7667 | -39.5943 | 0
361 | 2016-12-26 | 611:00 | 423.0667 | 585.6 | 128.6833 | 14.3167 | 34.5 | 0.81667 | 2.6 | 80.5855 | 12.1333 | 953.2667 | -35.2504 | 0
361 | 2016-12-26 | 612:00 | 463.2167 | 546.8167 | 154.6833 | 16.5167 | 31.1667 | 2.1167 | 4.4 | 102.8675 | 12.2833 | 952.3333 | -33.2078 | 0
361 | 2016-12-26 | 613:00 | 490.4167 | 589.7167 | 151.0167 | 17.9167 | 25.2333 | 2.9833 | 7.2 | 238.1085 | 20.0667 | 951.65 | -39.5593 | 0
361 | 2016-12-26 | 614:00 | 487.25 | 702.0667 | 113.8833 | 18.7333 | 21.3167 | 4.2833 | 7.4 | 257.567 | 18.4167 | 950.7167 | -51.5548 | 0
361 | 2016-12-26 | 615:00 | 382.9667 | 678.8833 | 85.9667 | 19.3 | 18.1167 | 4.3333 | 7.4 | 267.55 | 18.4667 | 950 | -56.4769 | 0
361 | 2016-12-26 | 616:00 | 227.2 | 543.5833 | 63.1833 | 19.1833 | 15.7667 | 3.8167 | 7.2 | 259.0334 | 17.6667 | 949.65 | -56.2684 | 0
361 | 2016-12-26 | 617:00 | 58.1333 | 198 | 27.15 | 17.65 | 17.85 | 4.0333 | 7.2 | 267.7846 | 14.9167 | 949.6333 | -41.8688 | 1
361 | 2016-12-26 | 618:00 | 0 | 0 | 0 | 15.8167 | 19.55 | 3.9667 | 6.9 | 274.4279 | 14.0667 | 950.1333 | 0 | 0
361 | 2016-12-26 | 619:00 | 0 | 0 | 0 | 14.7667 | 20.8167 | 2.5667 | 4.9 | 294.3228 | 14.3667 | 950.7833 | 0 | 0
361 | 2016-12-26 | 620:00 | 0 | 0 | 0 | 12.65 | 23.4667 | 1.15 | 3.4 | 330.2734 | 18.5667 | 951.4333 | 0 | 0
361 | 2016-12-26 | 621:00 | 0 | 0 | 0 | 11.6333 | 26.95 | 0.5 | 2.1 | 12.5302 | 5.1167 | 951.9667 | 0 | 0
361 | 2016-12-26 | 622:00 | 0 | 0 | 0 | 11.2167 | 32.6 | 0.1 | 1.4 | 15.2 | 0.016667 | 952.2667 | 0 | 0
361 | 2016-12-26 | 623:00 | 0 | 0 | 0 | 10.2833 | 36.1667 | 0.11667 | 1.1 | 10.7384 | 0.51667 | 952.5333 | 0 | 0
361 | 2016-12-26 | 624:00 | 0 | 0 | 0 | 9 | 39.1167 | 0.33333 | 1.6 | 25.1334 | 1.3167 | 952.4167 | 0 | 0
362 | 2016-12-27 | 625:00 | 0 | 0 | 0 | 8.4667 | 39.95 | 0.56667 | 2.1 | 332.7692 | 2 | 951.7333 | 0 | 0
362 | 2016-12-27 | 626:00 | 0 | 0 | 0 | 9.8167 | 34.8667 | 0.76667 | 2.4 | 294.0579 | 3.0167 | 951.5167 | 0 | 0
362 | 2016-12-27 | 627:00 | 0 | 0 | 0 | 8.7333 | 37.7167 | 0.46667 | 1.9 | 1.2085 | 2.4167 | 951.3 | 0 | 0
362 | 2016-12-27 | 628:00 | 0 | 0 | 0 | 7.2167 | 42.2833 | 0.28333 | 1.9 | 348.9034 | 3.35 | 951.1167 | 0 | 0
362 | 2016-12-27 | 629:00 | 0 | 0 | 0 | 7.8 | 40.9667 | 1.0667 | 2.9 | 281.2757 | 11.3667 | 950.8333 | 0 | 0
362 | 2016-12-27 | 630:00 | 0 | 0 | 0 | 7.1167 | 42.6667 | 0.1 | 1.4 | 309.4481 | 8.2 | 951.0333 | 0 | 0
362 | 2016-12-27 | 631:00 | 0 | 0 | 0 | 6.95 | 42.85 | 0.33333 | 1.6 | 41.7 | 0.066667 | 951.35 | 0 | 0
362 | 2016-12-27 | 632:00 | 24 | 32.2667 | 20.25 | 7.2833 | 43.6667 | 0.5 | 1.9 | 307.2808 | 6.9667 | 951.55 | -3.4442 | 0
362 | 2016-12-27 | 633:00 | 140.3333 | 275.1333 | 71.45 | 10.3167 | 39.65 | 0.36667 | 1.6 | 224.1907 | 4.0667 | 951.9 | -14.6329 | 0
362 | 2016-12-27 | 634:00 | 299.6 | 482.65 | 114.2333 | 14.4167 | 30.3167 | 0.083333 | 1.4 | 137.1 | 1.7833 | 952.6333 | -20.2788 | 0
362 | 2016-12-27 | 635:00 | 401.3333 | 530.6167 | 140.75 | 16.8167 | 25.8667 | 0.31667 | 2.1 | 129.9916 | 4.1167 | 952.7167 | -20.5981 | 0
362 | 2016-12-27 | 636:00 | 433.1167 | 473.5667 | 171.3 | 18.0833 | 23.9 | 0.88333 | 2.4 | 152.3516 | 16.15 | 952.2833 | -18.8811 | 0
362 | 2016-12-27 | 637:00 | 403.0333 | 385.8 | 184.4333 | 19.0833 | 23.4833 | 1.55 | 3.4 | 220.3945 | 20.7333 | 951.6333 | -18.9747 | 0
362 | 2016-12-27 | 638:00 | 421.2333 | 434.1 | 192.3833 | 20.4333 | 19.6 | 0.93333 | 3.1 | 205.8275 | 17.7833 | 950.4167 | -23.1293 | 0
362 | 2016-12-27 | 639:00 | 280.2167 | 348.1 | 134.2167 | 21.2667 | 18.4667 | 0.5 | 1.9 | 245.7318 | 6.6833 | 949.9167 | -14.8534 | 1
362 | 2016-12-27 | 640:00 | 162.2167 | 255.8167 | 87.05 | 21.85 | 18.3333 | 0.066667 | 1.4 | 237.65 | 1.5833 | 949.65 | -12.1114 | 0
362 | 2016-12-27 | 641:00 | 37.9333 | 59.1667 | 27.8833 | 19.3833 | 22.1333 | 0.16667 | 1.1 | 230.4667 | 0.15 | 949.65 | -7.6107 | 0
362 | 2016-12-27 | 642:00 | 0 | 0 | 0 | 15.8833 | 31.15 | 0.38333 | 1.6 | 266.8068 | 2.55 | 949.9167 | 0 | 0
362 | 2016-12-27 | 643:00 | 0 | 0 | 0 | 14.0667 | 34.3667 | 0.56667 | 2.4 | 357.2356 | 4.5 | 950.7833 | 0 | 0
362 | 2016-12-27 | 644:00 | 0 | 0 | 0 | 13.1833 | 37.1167 | 0.61667 | 1.9 | 3.2772 | 8.9667 | 951.5167 | 0 | 0
362 | 2016-12-27 | 645:00 | 0 | 0 | 0 | 12.35 | 38.95 | 0.05 | 1.1 | 329.7 | 0 | 951.9833 | 0 | 0
362 | 2016-12-27 | 646:00 | 0 | 0 | 0 | 11.1333 | 43.2167 | 0.33333 | 1.6 | 11.8785 | 2.2167 | 952.1667 | 0 | 0
362 | 2016-12-27 | 647:00 | 0 | 0 | 0 | 10.7667 | 44.1667 | 0.53333 | 1.9 | 355.7524 | 1.7 | 952.6 | 0 | 0
362 | 2016-12-27 | 648:00 | 0 | 0 | 0 | 10.95 | 41.6 | 0.16667 | 1.4 | 324.2216 | 0.35 | 952.7333 | 0 | 0
363 | 2016-12-28 | 649:00 | 0 | 0 | 0 | 10.4333 | 44.2 | 0.35 | 2.1 | 353.4771 | 7.2167 | 952.35 | 0 | 0
363 | 2016-12-28 | 650:00 | 0 | 0 | 0 | 10.2 | 44.6333 | 0.58333 | 1.9 | 314.8135 | 2.4 | 951.9833 | 0 | 0
363 | 2016-12-28 | 651:00 | 0 | 0 | 0 | 10.1 | 44.3 | 0.73333 | 1.9 | 3.1977 | 11.1667 | 951.7 | 0 | 0
363 | 2016-12-28 | 652:00 | 0 | 0 | 0 | 8.4667 | 48.9667 | 0.21667 | 1.6 | 17.3008 | 7.2167 | 951.5167 | 0 | 0
363 | 2016-12-28 | 653:00 | 0 | 0 | 0 | 8.8 | 46.7 | 0.05 | 1.1 | 351.6 | 0 | 951.1 | 0 | 0
363 | 2016-12-28 | 654:00 | 0 | 0 | 0 | 7.8667 | 50.2833 | 0.2 | 1.6 | 63.7897 | 4.5 | 950.7833 | 0 | 0
363 | 2016-12-28 | 655:00 | 0 | 0 | 0 | 7.8333 | 51.1167 | 0.53333 | 2.4 | 274.5827 | 2.6333 | 951.0167 | 0 | 0
363 | 2016-12-28 | 656:00 | 16.6833 | 25 | 13.8833 | 8.2667 | 49.55 | 1.15 | 3.1 | 251.8444 | 14 | 951.3 | -1.7716 | 0
363 | 2016-12-28 | 657:00 | 137.1667 | 223.5167 | 83.9333 | 9.85 | 46.65 | 0.75 | 3.1 | 266.6648 | 7.25 | 951.55 | -6.0503 | 0
363 | 2016-12-28 | 658:00 | 263.3333 | 313.2833 | 142.3667 | 12.6833 | 39.25 | 0.2 | 1.6 | 143.3587 | 2.9667 | 951.7167 | -10.3789 | 0
363 | 2016-12-28 | 659:00 | 385.25 | 463.0833 | 158.7833 | 14.7333 | 34.0833 | 1.2333 | 3.4 | 247.1362 | 15.2 | 952 | -13.6949 | 0
363 | 2016-12-28 | 660:00 | 485.4 | 544.3 | 185.4 | 17.3333 | 28.2 | 2.5833 | 5.9 | 253.3833 | 17.2333 | 951.2 | -17.7577 | 0
363 | 2016-12-28 | 661:00 | 495.0667 | 578.9167 | 169.2833 | 19.75 | 22.6167 | 3.4833 | 6.7 | 252.3196 | 18.5833 | 949.8833 | -22.7587 | 0
363 | 2016-12-28 | 662:00 | 459.9333 | 533.7 | 180.6833 | 21.2333 | 21.25 | 3.4333 | 6.2 | 260.7174 | 17.7833 | 948.75 | -25.806 | 0
363 | 2016-12-28 | 663:00 | 341.8167 | 496.6 | 128.8333 | 21.4667 | 21.0167 | 3.9167 | 6.7 | 263.9667 | 17.7833 | 948.0667 | -27.3657 | 0
363 | 2016-12-28 | 664:00 | 165.3833 | 251.5667 | 88.05 | 20.4333 | 22.8667 | 3.9333 | 7.4 | 259.3832 | 17.9667 | 947.8333 | -21.1192 | 0
363 | 2016-12-28 | 665:00 | 27.9 | 41.5 | 20.45 | 18.6333 | 22.7333 | 3.4667 | 5.9 | 262.058 | 15.2667 | 947.7833 | -8.8271 | 1
363 | 2016-12-28 | 666:00 | 0 | 0 | 0 | 17.0333 | 24.65 | 2.9833 | 5.1 | 273.4945 | 13.0167 | 948.0667 | 0 | 0
363 | 2016-12-28 | 667:00 | 0 | 0 | 0 | 16.0667 | 25.9 | 2.8833 | 4.1 | 284.6986 | 9.5667 | 948.55 | 0 | 0
363 | 2016-12-28 | 668:00 | 0 | 0 | 0 | 14.9167 | 29.3 | 2.1833 | 4.1 | 280.961 | 10.6333 | 949.05 | 0 | 0
363 | 2016-12-28 | 669:00 | 0 | 0 | 0 | 12.6667 | 34.95 | 0.78333 | 2.6 | 303.9409 | 15.0333 | 949.7 | 0 | 0
363 | 2016-12-28 | 670:00 | 0 | 0 | 0 | 12.8667 | 38.3 | 1.15 | 2.1 | 314.905 | 8.9 | 950.3333 | 0 | 0
363 | 2016-12-28 | 671:00 | 0 | 0 | 0 | 11.7833 | 41.1833 | 1.1167 | 2.4 | 18.1486 | 11.7 | 950.5833 | 0 | 0
363 | 2016-12-28 | 672:00 | 0 | 0 | 0 | 11.1667 | 43.4167 | 0.35 | 2.1 | 42.2 | 0.05 | 950.7333 | 0 | 0
364 | 2016-12-29 | 673:00 | 0 | 0 | 0 | 10.4833 | 46.8667 | 0.48333 | 2.1 | 36.5674 | 2.9667 | 950.55 | 0 | 0
364 | 2016-12-29 | 674:00 | 0 | 0 | 0 | 10.0333 | 51.0167 | 0.68333 | 2.6 | 38.5477 | 11.7167 | 950.3167 | 0 | 0
364 | 2016-12-29 | 675:00 | 0 | 0 | 0 | 10.25 | 50.1333 | 0.68333 | 2.4 | 227.6494 | 8.1333 | 950.6 | 0 | 0
364 | 2016-12-29 | 676:00 | 0 | 0 | 0 | 10.8333 | 46.5167 | 0.43333 | 2.4 | 141.3 | 2.1167 | 950.4667 | 0 | 0
364 | 2016-12-29 | 677:00 | 0 | 0 | 0 | 9.9833 | 49.3333 | 0.35 | 1.9 | 31.8781 | 3.3167 | 950.4833 | 0 | 0
364 | 2016-12-29 | 678:00 | 0 | 0 | 0 | 10.1 | 48.4833 | 0.65 | 1.9 | 356.8705 | 7.5333 | 950.7667 | 0 | 0
364 | 2016-12-29 | 679:00 | 0 | 0 | 0 | 9.45 | 50.8667 | 0.33333 | 1.4 | 340.5473 | 5.5833 | 951.2833 | 0 | 0
364 | 2016-12-29 | 680:00 | 11.2167 | 13.3833 | 9.5833 | 8.5833 | 55.4167 | 0.68333 | 2.6 | 49.6928 | 6.3167 | 951.8 | -0.86337 | 0
364 | 2016-12-29 | 681:00 | 118.1333 | 164.6833 | 78.7 | 10.5 | 51.2833 | 0.05 | 1.6 | 198.7 | 3.6 | 952.6667 | -3.51 | 0
364 | 2016-12-29 | 682:00 | 254.0667 | 313.8 | 135.65 | 14.3667 | 40.8667 | 0.43333 | 1.9 | 110.611 | 4 | 953.2 | -6.2893 | 0
364 | 2016-12-29 | 683:00 | 357.2833 | 372.8333 | 175.9 | 16.4833 | 40.5167 | 0.6 | 2.1 | 95.8695 | 7.05 | 953.4167 | -9.3561 | 0
364 | 2016-12-29 | 684:00 | 433.3333 | 433.3167 | 195.5167 | 18.0333 | 32.6333 | 1.9833 | 4.1 | 111.1332 | 10.5 | 952.8667 | -12.0372 | 0
364 | 2016-12-29 | 685:00 | 442.5667 | 446.55 | 193.7 | 19.1333 | 33.7333 | 2.1333 | 3.9 | 112.4004 | 15.5667 | 951.9 | -12.2821 | 0
364 | 2016-12-29 | 686:00 | 405.3833 | 440.5167 | 179.15 | 20.2333 | 32.9 | 1.75 | 2.9 | 132.2138 | 14.4833 | 950.8333 | -12.2115 | 0
364 | 2016-12-29 | 687:00 | 285.8 | 325.4333 | 147.55 | 20.85 | 31.7667 | 1.2833 | 2.6 | 137.7704 | 13.9833 | 950.15 | -8.8325 | 0
364 | 2016-12-29 | 688:00 | 142.5833 | 151.3833 | 98.0333 | 20.3333 | 36.9167 | 1.0333 | 2.4 | 137.6981 | 3.9667 | 949.7833 | -4.5043 | 0
364 | 2016-12-29 | 689:00 | 31.7667 | 28.5333 | 27.5667 | 18.9833 | 39.3667 | 0 | 0.7 | 0 | 0 | 949.7 | 4.1096 | 0
364 | 2016-12-29 | 690:00 | 0 | 0 | 0 | 16.45 | 46.0167 | 0.41667 | 1.9 | 5.5437 | 3.7167 | 950 | 0 | 0
364 | 2016-12-29 | 691:00 | 0 | 0 | 0 | 15.4333 | 44.75 | 0.26667 | 1.9 | 324.6332 | 0.33333 | 950.4333 | 0 | 0
364 | 2016-12-29 | 692:00 | 0 | 0 | 0 | 13.9 | 47.4 | 0.21667 | 1.6 | 33.75 | 2.25 | 950.95 | 0 | 0
364 | 2016-12-29 | 693:00 | 0 | 0 | 0 | 12.75 | 51.8833 | 0.78333 | 2.4 | 29.1074 | 5.0333 | 951.35 | 0 | 0
364 | 2016-12-29 | 694:00 | 0 | 0 | 0 | 12.65 | 55.45 | 0.76667 | 2.4 | 33.1447 | 3.2333 | 951.6 | 0 | 0
364 | 2016-12-29 | 695:00 | 0 | 0 | 0 | 11.75 | 61.2 | 0.43333 | 1.9 | 31.8002 | 3.0833 | 951.75 | 0 | 0
364 | 2016-12-29 | 696:00 | 0 | 0 | 0 | 10.6667 | 65.7833 | 0.76667 | 2.4 | 30.3919 | 4.65 | 952.05 | 0 | 0
365 | 2016-12-30 | 697:00 | 0 | 0 | 0 | 11.5167 | 66.45 | 1.3833 | 2.4 | 25.9832 | 3.8 | 952.05 | 0 | 0
365 | 2016-12-30 | 698:00 | 0 | 0 | 0 | 10.5167 | 70.4167 | 0.83333 | 2.1 | 36.5681 | 6.3 | 951.8 | 0 | 0
365 | 2016-12-30 | 699:00 | 0 | 0 | 0 | 8.2667 | 78.2167 | 0.033333 | 1.4 | 65.85 | 0 | 951.7333 | 0 | 0
365 | 2016-12-30 | 700:00 | 0 | 0 | 0 | 8.3333 | 77.0667 | 0.18333 | 2.4 | 38.7223 | 1.2 | 951.5167 | 0 | 0
365 | 2016-12-30 | 701:00 | 0 | 0 | 0 | 8.0833 | 76.8833 | 0 | 1.1 | 0 | 0 | 951.3 | 0 | 0
365 | 2016-12-30 | 702:00 | 0 | 0 | 0 | 8.2833 | 76.7667 | 0.35 | 2.1 | 40.7144 | 3.65 | 951.3833 | 0 | 0
365 | 2016-12-30 | 703:00 | 0 | 0 | 0 | 7.8667 | 76.8 | 0.18333 | 1.9 | 33.2 | 2.1 | 951.8667 | 0 | 0
365 | 2016-12-30 | 704:00 | 13.85 | 9.3167 | 12.8333 | 7.9333 | 77.0333 | 0.51667 | 2.1 | 27.5845 | 2.2833 | 952.5333 | -0.58169 | 0
365 | 2016-12-30 | 705:00 | 105.35 | 104.15 | 80.95 | 9.2667 | 72.0333 | 0.2 | 2.1 | 35.7727 | 2.3 | 953.2667 | -0.1722 | 0
365 | 2016-12-30 | 706:00 | 227.15 | 193.3167 | 155.65 | 11.9667 | 63.2 | 0.71667 | 2.6 | 68.3487 | 10.85 | 953.8 | -0.11669 | 0
365 | 2016-12-30 | 707:00 | 325.0333 | 237.6167 | 212.3 | 14.1333 | 56.25 | 1.1333 | 3.1 | 97.486 | 5.2833 | 953.9333 | -0.0076134 | 0
365 | 2016-12-30 | 708:00 | 375.2333 | 236.9833 | 248.7167 | 16.3333 | 48.8167 | 1.65 | 3.4 | 92.5561 | 21.4167 | 953.3167 | 0.057845 | 0
365 | 2016-12-30 | 709:00 | 374.5167 | 228.9167 | 250.0833 | 17.1 | 52.8667 | 2.6833 | 4.9 | 110.9679 | 17.6 | 952.6 | 0.0095365 | 0
365 | 2016-12-30 | 710:00 | 313.75 | 179.6333 | 223.3167 | 17.7667 | 54.25 | 2.4833 | 4.6 | 119.2358 | 13.5667 | 952.0167 | 0.031087 | 0
365 | 2016-12-30 | 711:00 | 247.2 | 159.9667 | 181.3167 | 17.9667 | 53.1833 | 3.6833 | 6.2 | 121.0887 | 11.8833 | 951.4333 | -0.044978 | 0
365 | 2016-12-30 | 712:00 | 123.0833 | 62.0667 | 104.0333 | 17.55 | 53.5333 | 3.0667 | 4.9 | 127.7828 | 10.25 | 951.25 | -0.1302 | 0
365 | 2016-12-30 | 713:00 | 36.0167 | 1.6 | 35.7667 | 16.4667 | 56.9 | 2.1 | 4.1 | 128.2617 | 6.1333 | 951.2167 | -0.23182 | 0
365 | 2016-12-30 | 714:00 | 0 | 0 | 0 | 14.7167 | 63.6167 | 0.6 | 2.1 | 114.5967 | 1.0667 | 951.5 | 0 | 0
365 | 2016-12-30 | 715:00 | 0 | 0 | 0 | 13.4667 | 68.8667 | 0.53333 | 2.1 | 105.7206 | 1.0333 | 951.9333 | 0 | 0
365 | 2016-12-30 | 716:00 | 0 | 0 | 0 | 12.45 | 73.8667 | 0.15 | 1.4 | 77.5 | 2.1333 | 952.4167 | 0 | 0
365 | 2016-12-30 | 717:00 | 0 | 0 | 0 | 12 | 76.1833 | 0.86667 | 2.4 | 15.4499 | 5.8333 | 952.9167 | 0 | 0
365 | 2016-12-30 | 718:00 | 0 | 0 | 0 | 11.95 | 75.8 | 0.65 | 2.4 | 332.2251 | 1.65 | 953.3667 | 0 | 0
365 | 2016-12-30 | 719:00 | 0 | 0 | 0 | 10.15 | 81.4667 | 0.18333 | 2.1 | 39.9996 | 4.1833 | 953.55 | 0 | 0
365 | 2016-12-30 | 720:00 | 0 | 0 | 0 | 9.1667 | 86.1667 | 0.43333 | 1.4 | 11.3 | 0.05 | 953.2667 | 0 | 0
366 | 2016-12-31 | 721:00 | 0 | 0 | 0 | 9.35 | 84.05 | 0.41667 | 1.6 | 18.4044 | 0.4 | 952.8167 | 0 | 0
366 | 2016-12-31 | 722:00 | 0 | 0 | 0 | 9.1333 | 76.3 | 0.55 | 2.6 | 22.6544 | 27.45 | 952.4833 | 0 | 0
366 | 2016-12-31 | 723:00 | 0 | 0 | 0 | 8.7333 | 76.45 | 0.46667 | 1.9 | 354.2343 | 5.95 | 952.1667 | 0 | 0
366 | 2016-12-31 | 724:00 | 0 | 0 | 0 | 11.3167 | 62.5 | 2.3167 | 3.4 | 285.1535 | 4.0333 | 951.95 | 0 | 0
366 | 2016-12-31 | 725:00 | 0 | 0 | 0 | 10.7833 | 67.2167 | 2.2167 | 3.9 | 285.4527 | 3.7 | 951.5833 | 0 | 0
366 | 2016-12-31 | 726:00 | 0 | 0 | 0 | 9.65 | 70.8667 | 0.61667 | 2.6 | 256.2523 | 7.8333 | 951.3667 | 0 | 0
366 | 2016-12-31 | 727:00 | 0 | 0 | 0 | 8.5833 | 75.8333 | 1.2167 | 2.6 | 297.4049 | 4.9167 | 951.85 | 0 | 0
366 | 2016-12-31 | 728:00 | 17.6833 | 20.1333 | 15.4167 | 7.95 | 79.05 | 1.5167 | 3.6 | 280.6162 | 5.0167 | 952.4833 | -2.0795 | 0
366 | 2016-12-31 | 729:00 | 130.1667 | 177.9333 | 86.3667 | 9.3667 | 73.4333 | 1.8833 | 3.4 | 266.8551 | 9.6167 | 953.0833 | -9.5302 | 0
366 | 2016-12-31 | 730:00 | 278.95 | 360.5833 | 138.9167 | 11.95 | 63.8833 | 1.3167 | 2.9 | 264.5571 | 7.2833 | 953.4667 | -17.3816 | 0
366 | 2016-12-31 | 731:00 | 392.8833 | 461.2833 | 163.9833 | 15.8333 | 48.3167 | 0.51667 | 1.9 | 228.7237 | 7.9333 | 953.4167 | -21.3053 | 0
366 | 2016-12-31 | 732:00 | 438.2333 | 451.8167 | 185.7333 | 18.5667 | 41.1167 | 0.36667 | 1.9 | 235.9376 | 7.65 | 952.75 | -19.9486 | 0
366 | 2016-12-31 | 733:00 | 452.7667 | 471.4 | 184.2167 | 20.1 | 36.4667 | 0.76667 | 3.9 | 226.1935 | 12.2833 | 951.6833 | -21.6185 | 0
366 | 2016-12-31 | 734:00 | 425.6 | 499.1 | 166.1833 | 20.2167 | 36.1 | 2.2167 | 5.1 | 137.9712 | 15.2833 | 950.7833 | -17.2222 | 1
366 | 2016-12-31 | 735:00 | 301.7167 | 368.65 | 144.9833 | 20.2667 | 35.8 | 1.6667 | 4.4 | 145.3396 | 21.6 | 950.2667 | -7.1235 | 0
366 | 2016-12-31 | 736:00 | 161.0167 | 203.65 | 101.45 | 19.8833 | 37.0833 | 1.4 | 4.6 | 119.0296 | 9.4667 | 949.9833 | -4.5563 | 0
366 | 2016-12-31 | 737:00 | 42.2 | 61.3833 | 33.2167 | 18.7333 | 40.3667 | 0.8 | 2.4 | 166.8662 | 3.5833 | 949.85 | 3.3469 | 0
366 | 2016-12-31 | 738:00 | 0 | 0 | 0 | 16.2 | 50.6 | 1.7167 | 3.1 | 288.9139 | 5.1833 | 950.0667 | 0 | 0
366 | 2016-12-31 | 739:00 | 0 | 0 | 0 | 14.7667 | 55.4833 | 2.1333 | 3.1 | 293.1484 | 5.95 | 950.5333 | 0 | 0
366 | 2016-12-31 | 740:00 | 0 | 0 | 0 | 14.35 | 54.6833 | 0.91667 | 2.1 | 323.1674 | 1.8167 | 951.1 | 0 | 0
366 | 2016-12-31 | 741:00 | 0 | 0 | 0 | 12.35 | 60.9 | 0.1 | 1.6 | 40.6226 | 3.2167 | 951.7333 | 0 | 0
366 | 2016-12-31 | 742:00 | 0 | 0 | 0 | 11.5 | 63.2833 | 0.033333 | 1.1 | 59.5 | 0 | 952.0667 | 0 | 0
366 | 2016-12-31 | 743:00 | 0 | 0 | 0 | 11.15 | 64.65 | 0.05 | 1.1 | 59.5 | 0 | 952.2 | 0 | 0
366 | 2016-12-31 | 744:00 | 0 | 0 | 0 | 10.85 | 65.7 | 0 | 0 | 0 | 0 | 952.3667 | 0 | 0

## day
ESMAP Tier1 Meteorological Station in Islamabad, Pakistan
| Latitude: |  | 33.6419 | °N |  |  | Altitude (amsl): | 500 | m
| Longitude: |  | 72.9838 | °E |  |  | Station: | CSPS.MT.14.214
| Time zone: |  | 5 | (UTC+5h)
Month: | 2016-12-01 | [8 empty] | 2016
Measured values:
GHI, DHI | Global Horizontal Irradiance in W/m², Diffus Horizontal Irradiance in W/m², both measured with K&Z CMP21 pyranometer
DNI | Direct Normal Irradiance in W/m² measured with K&Z CHP1 pyrheliometer
Tamb, RH | Ambient Temperature in °C, relative humidity in %, measured with Campbell CS215
WS, WSgust | Wind speed in m/s, measured with NRG 40H Anemometer, WSgust: maximal measured wind speed within the time interval
WD, WDStDev | Wind direction in °N (to East), measured with NRG 200 Wind Direction Sensor. Standard deviation of wind direction within measurement interval.
BP | Air pressure from Campbell CS100 barometric pressure sensor
DNIdev | Deviation between measured and calculated DNI value from data base: DNImeasured - DNIcalculated. DNI calculated from GHI, DHI and solar zenith angle.
Cleaning | Cleaning of sensors: A cleaning event is marked with a "1".
Day of the year | Date | time | GHI | DNI | DHI | Tamb | RH | WS | WSgust | WD | WDStDev | BP | DNIdev | Cleaning
|  |  | kWh/m² | kWh/m² | kWh/m² | °C | % | m/s | m/s | °N | °N | hPa | W/m² | #
|  |  | sum | sum | sum | average | average | average | max | unit vector mean | average | average | average | max
336 | 2016-12-01 |  | 3.1321 | 4.8028 | 0.95033 | 16.8042 | 43.3833 | 1.9556 | 8.2 | 294.8655 | 11.334 | 953.0312 | -10.4873 | 1
337 | 2016-12-02 |  | 3.3194 | 5.4305 | 0.97503 | 16.2618 | 40.1167 | 1.8167 | 8.9 | 294.6335 | 11.3507 | 952.6556 | -8.1103 | 0
338 | 2016-12-03 |  | 3.0055 | 3.9426 | 1.1895 | 15.4062 | 38.9688 | 0.78194 | 6.4 | 346.2557 | 6.7271 | 953.6729 | -11.0688 | 0
339 | 2016-12-04 |  | 2.7562 | 3.6063 | 1.1296 | 15.5299 | 40.3826 | 0.67083 | 5.4 | 338.8395 | 5.6104 | 954.4181 | -7.5351 | 1
340 | 2016-12-05 |  | 2.8777 | 3.8464 | 1.1304 | 14.9424 | 43.7431 | 0.83889 | 7.4 | 293.9751 | 5.6208 | 952.1549 | -9.7747 | 0
341 | 2016-12-06 |  | 2.74 | 3.3104 | 1.222 | 15.4507 | 43.984 | 0.89236 | 6.7 | 310.0428 | 6.0132 | 952.8972 | -9.6944 | 1
342 | 2016-12-07 |  | 2.7252 | 3.2002 | 1.2721 | 15.6736 | 47.9049 | 0.78333 | 5.1 | 20.6894 | 6.6118 | 951.7319 | -4.9742 | 1
343 | 2016-12-08 |  | 2.3391 | 2.0345 | 1.3963 | 14.5438 | 58.3437 | 0.375 | 2.9 | 59.278 | 3.2569 | 950.9958 | -1.2086 | 1
344 | 2016-12-09 |  | 2.1719 | 1.7074 | 1.419 | 13.9583 | 61.5694 | 0.46111 | 3.4 | 57.6636 | 3.8563 | 948.909 | 0.055448 | 0
345 | 2016-12-10 |  | 2.6792 | 2.7305 | 1.4126 | 15.6097 | 53.0528 | 1.7785 | 9.7 | 86.1268 | 8.5847 | 947.234 | -3.6448 | 0
346 | 2016-12-11 |  | 2.7166 | 2.8611 | 1.3297 | 15.4889 | 65.7444 | 2.509 | 7.4 | 278.6084 | 11.7833 | 949.4139 | -10.7266 | 0
347 | 2016-12-12 |  | 2.2355 | 1.6176 | 1.5043 | 14.1299 | 62.0319 | 0.95486 | 5.6 | 39.4943 | 10.991 | 949.2194 | -5.0746 | 0
348 | 2016-12-13 |  | 3.1248 | 4.4975 | 1.0899 | 13.6215 | 53.2014 | 2.7146 | 8.9 | 282.083 | 12.8014 | 950.8319 | -10.6667 | 1
349 | 2016-12-14 |  | 3.3464 | 5.8684 | 0.80162 | 13.7917 | 46.384 | 1.9556 | 12.2 | 304.3676 | 14.266 | 951.6194 | -11.9915 | 1
350 | 2016-12-15 |  | 2.7852 | 3.5898 | 1.2685 | 13.6625 | 42.3028 | 1.1667 | 7.7 | 294.7482 | 7.0875 | 950.7729 | -8.0151 | 0
351 | 2016-12-16 |  | 2.4081 | 2.3927 | 1.3738 | 12.4458 | 45.7951 | 0.49236 | 3.1 | 102.438 | 4.4264 | 952.8194 | -6.6229 | 1
352 | 2016-12-17 |  | 3.003 | 4.6184 | 0.97915 | 12.0125 | 46.7521 | 1.1764 | 6.4 | 271.9681 | 6.7889 | 952.2812 | -7.27 | 0
353 | 2016-12-18 |  | 2.9962 | 4.4897 | 0.95897 | 12.3062 | 45.6632 | 1.5646 | 7.7 | 294.6551 | 10.1132 | 952.5083 | -11.9008 | 0
354 | 2016-12-19 |  | 2.6365 | 2.4028 | 1.494 | 13.1264 | 40.8465 | 1.5243 | 5.6 | 275.8959 | 8.7993 | 952.9444 | -8.9205 | 1
355 | 2016-12-20 |  | 3.3171 | 5.7319 | 0.83657 | 14.7667 | 34.9056 | 3.5451 | 11.7 | 280.4637 | 12.7292 | 952.2958 | -12.1023 | 1
356 | 2016-12-21 |  | 3.2777 | 5.5363 | 0.94278 | 15.9743 | 27.3542 | 2.4743 | 8.9 | 299.7151 | 13.5917 | 950.6681 | -11.1347 | 1
357 | 2016-12-22 |  | 2.5266 | 1.6257 | 1.7805 | 13.9 | 33.2396 | 2.016 | 8.9 | 287.1674 | 11.8778 | 950.7535 | -4.9593 | 0
358 | 2016-12-23 |  | 2.7163 | 2.8581 | 1.3513 | 13.2986 | 35.6201 | 1.0806 | 5.9 | 286.8047 | 8.7799 | 949.0569 | -4.7144 | 1
359 | 2016-12-24 |  | 3.1163 | 4.195 | 1.1928 | 12.7868 | 35.2299 | 1.6208 | 8.2 | 303.3375 | 9.6222 | 946.9889 | -9.8727 | 0
360 | 2016-12-25 |  | 2.3842 | 2.3098 | 1.3538 | 12.2667 | 33.2278 | 1.0354 | 5.1 | 281.1162 | 8.2264 | 950.9035 | -0.06847 | 0
361 | 2016-12-26 |  | 3.0564 | 4.9335 | 0.90543 | 12.3521 | 32.5889 | 1.7986 | 7.4 | 296.9596 | 11.6354 | 951.5354 | -16.7458 | 1
362 | 2016-12-27 |  | 2.603 | 3.2772 | 1.144 | 13.0569 | 34.0535 | 0.48333 | 3.4 | 297.5985 | 5.4465 | 951.3722 | -6.4381 | 1
363 | 2016-12-28 |  | 2.7779 | 3.4715 | 1.1717 | 13.5243 | 36.5049 | 1.5944 | 7.4 | 284.772 | 10.3361 | 950.3146 | -6.4804 | 1
364 | 2016-12-29 |  | 2.4821 | 2.6904 | 1.2413 | 13.8431 | 46.2958 | 0.71736 | 4.1 | 64.8989 | 5.9639 | 951.2049 | -2.7407 | 0
365 | 2016-12-30 |  | 2.1412 | 1.4136 | 1.505 | 12.2188 | 68.1931 | 1.0257 | 6.2 | 71.316 | 5.6069 | 952.3319 | -0.049447 | 0
366 | 2016-12-31 |  | 2.6412 | 3.0759 | 1.2205 | 13.3993 | 59.1722 | 1.05 | 5.1 | 275.7767 | 7.0903 | 951.7521 | -4.8924 | 1
Formulas:
Date = [Date, row above]+1
Date = IF([Date, row above]="","",IF(MONTH([Date, row above]+1)>MONTH(B6),"",[Date, row above]+1))

## month
ESMAP Tier1 Meteorological Station in Islamabad, Pakistan
| Latitude: |  | 33.6419 | °N |  |  | Altitude (amsl): | 500 | m
| Longitude: |  | 72.9838 | °E |  |  | Station: | CSPS.MT.14.214
| Time zone: |  | 5 | (UTC+5h)
Month: | 2016-12-01 | [8 empty] | 2016
Measured values:
GHI, DHI | Global Horizontal Irradiance in W/m², Diffus Horizontal Irradiance in W/m², both measured with K&Z CMP21 pyranometer
DNI | Direct Normal Irradiance in W/m² measured with K&Z CHP1 pyrheliometer
Tamb, RH | Ambient Temperature in °C, relative humidity in %, measured with Campbell CS215
WS, WSgust | Wind speed in m/s, measured with NRG 40H Anemometer, WSgust: maximal measured wind speed within the time interval
WD, WDStDev | Wind direction in °N (to East), measured with NRG 200 Wind Direction Sensor. Standard deviation of wind direction within measurement interval.
BP | Air pressure from Campbell CS100 barometric pressure sensor
DNIdev | Deviation between measured and calculated DNI value from data base: DNImeasured - DNIcalculated. DNI calculated from GHI, DHI and solar zenith angle.
Cleaning | Cleaning of sensors: A cleaning event is marked with a "1".
10 min average |  | GHI | DNI | DHI | Tamb | RH | WS | WSgust | WD | WDStDev | BP | Acc.
Unit |  | W/m² | W/m² | W/m² | °C | % | m/s | m/s | °N | °N | hPa | W/m²
|  | 115.6432 | 145.2532 | 50.4603 | 14.0695 | 45.0502 | 1.3824 | 2.5633 | 304.5342 | 8.6106 | 951.2674 | -7.3494
10 min minimum |  | GHI | DNI | DHI | Tamb | RH | WS | WSgust | WD | WDStDev | BP | Acc.
Unit |  | W/m² | W/m² | W/m² | °C | % | m/s | m/s | °N | °N | hPa | W/m²
|  | 0 | 0 | 0 | 4.2 | 14.6 | 0 | 0 | 0 | 0 | 944.6 | -81.6609
10 min maximum |  | GHI | DNI | DHI | Tamb | RH | WS | WSgust | WD | WDStDev | BP | Acc.
Unit |  | W/m² | W/m² | W/m² | °C | % | m/s | m/s | °N | °N | hPa | W/m²
|  | 639.2 | 831.7 | 348.4 | 24.6 | 87.5 | 6.8 | 12.2 | 359.9 | 80.6 | 956.5 | 76.5689
month sum |  | GHI | DNI | DHI |  |  |  |  | most frequent WD
Unit |  | kWh/m² | kWh/m² | kWh/m² |  |  |  |  | ° N
|  | 86.0385 | 108.0684 | 37.5424 |  |  |  |  | 260
Data completeness |  | 100% | 100% | 100% | 100% | 100% | 100% | 100% | 100% | 100% | 100% | 100%

## frequencies
ESMAP Tier1 Meteorological Station in Islamabad, Pakistan
| Latitude: |  | 33.6419 | °N |  |  | Altitude (amsl): | 500 | m
| Longitude: |  | 72.9838 | °E |  |  | Station: | CSPS.MT.14.214
| Time zone: |  | 5 | (UTC+5h)
Month: | 2016-12-01 | [7 empty] | 2016
Measured values:
GHI, DHI | Global Horizontal Irradiance in W/m², Diffus Horizontal Irradiance in W/m², both measured with K&Z CMP21 pyranometer
DNI | Direct Normal Irradiance in W/m² measured with K&Z CHP1 pyrheliometer
Tamb, RH | Ambient Temperature in °C, relative humidity in %, measured with Campbell CS215
WS, WSgust | Wind speed in m/s, measured with NRG 40H Anemometer, WSgust: maximal measured wind speed within the time interval
WD, WDStDev | Wind direction in °N (to East), measured with NRG 200 Wind Direction Sensor. Standard deviation of wind direction within measurement interval.
BP | Air pressure from Campbell CS100 barometric pressure sensor
DNIdev | Deviation between measured and calculated DNI value from data base: DNImeasured - DNIcalculated. DNI calculated from GHI, DHI and solar zenith angle.
Cleaning | Cleaning of sensors: A cleaning event is marked with a "1".
Irradiance | GHI | DNI | DHI | Tamb |  | RH |  | WS | av. speed | gusts | WD
W/m² | hours | hours | hours | °C | hours | % | hours | m/s | hours | hours | °N | hours
0 | 464.8333 | 468 | 468.6667 | -20 | 0 | 0 | 0 | 0 | 312.6667 | 113 | 0 | 6.1667
50 | 25.6667 | 17.5 | 49.5 | -15 | 0 | 5 | 0 | 1 | 168.5 | 163.5 | 5 | 5.5
100 | 22.6667 | 15.8333 | 74.8333 | -10 | 0 | 10 | 0 | 2 | 94.3333 | 183 | 10 | 7.1667
150 | 21.3333 | 17.3333 | 80.5 | -5 | 0 | 15 | 14.5 | 3 | 79 | 85.1667 | 15 | 9.8333
200 | 21.1667 | 18.6667 | 50 | 0 | 0 | 20 | 39.6667 | 4 | 63.6667 | 54.3333 | 20 | 11.5
250 | 22.3333 | 21.3333 | 16.8333 | 5 | 28.6667 | 25 | 72.3333 | 5 | 20.8333 | 52.5 | 25 | 14.1667
300 | 24.1667 | 17.1667 | 3 | 10 | 301.5 | 30 | 63 | 6 | 4.3333 | 39.1667 | 30 | 8.5
350 | 29.3333 | 21.8333 | 0.66667 | 15 | 211.5 | 35 | 81 | 7 | 0.66667 | 30.6667 | 35 | 14.8333
400 | 33.8333 | 22.3333 | 0 | 20 | 178.8333 | 40 | 80.5 | 8 | 0 | 15.3333 | 40 | 18.3333
450 | 38.5 | 24.8333 | 0 | 25 | 23.5 | 45 | 74.6667 | 9 | 0 | 5.1667 | 45 | 9.3333
500 | 26.1667 | 23 | 0 | 30 | 0 | 50 | 76.3333 | 10 | 0 | 0.83333 | 50 | 6.1667
550 | 12 | 16.5 | 0 | 35 | 0 | 55 | 77.3333 | 11 | 0 | 1 | 55 | 5.5
600 | 1.6667 | 15.6667 | 0 | 40 | 0 | 60 | 47.3333 | 12 | 0 | 0.33333 | 60 | 4.3333
650 | 0.33333 | 21 | 0 | 45 | 0 | 65 | 36.5 | 13 | 0 | 0 | 65 | 3.1667
700 | 0 | 8.6667 | 0 | 50 | 0 | 70 | 28.8333 | 14 | 0 | 0 | 70 | 3.1667
750 | 0 | 6.1667 | 0 | >52.5 | 0 | 75 | 30 | 15 | 0 | 0 | 75 | 2
800 | 0 | 7.3333 | 0 |  |  | 80 | 15.8333 | 16 | 0 | 0 | 80 | 4.3333
850 | 0 | 0.83333 | 0 |  |  | 85 | 6.1667 | 17 | 0 | 0 | 85 | 2.8333
900 | 0 | 0 | 0 |  |  | 90 | 0 | 18 | 0 | 0 | 90 | 5.1667
950 | 0 | 0 | 0 |  |  | 95 | 0 | 19 | 0 | 0 | 95 | 8.1667
1000 | 0 | 0 | 0 |  |  | 100 | 0 | 20 | 0 | 0 | 100 | 6.5
1050 | 0 | 0 | 0 |  |  |  |  | 21 | 0 | 0 | 105 | 6.8333
1100 | 0 | 0 | 0 |  |  |  |  | 22 | 0 | 0 | 110 | 5.6667
>1125 | 0 | 0 | 0 |  |  |  |  | 23 | 0 | 0 | 115 | 7.8333
Total | 744 | 744 | 744 | Total | 744 | Total | 744 | 24 | 0 | 0 | 120 | 7.6667
|  | Total number of hours in month: 744 h | [5 empty] | 25 | 0 | 0 | 125 | 6
Share | 100% | 100% | 100% |  | 100% |  | 100% | 26 | 0 | 0 | 130 | 4.3333
[8 empty] | 27 | 0 | 0 | 135 | 5.8333
[8 empty] | 28 | 0 | 0 | 140 | 3.1667
[8 empty] | 29 | 0 | 0 | 145 | 2.8333
[8 empty] | 30 | 0 | 0 | 150 | 2.1667
[8 empty] | >30.5 | 0 | 0 | 155 | 3
[8 empty] | Total | 744 | 744 | 160 | 3.1667
[11 empty] | 165 | 2.1667
[8 empty] | Wind data share |  | 100% | 170 | 2
[8 empty] | Wind speed > 0 m/s |  | 78.72% | 175 | 1.8333
[11 empty] | 180 | 1.3333
[11 empty] | 185 | 0.5
[11 empty] | 190 | 1
[11 empty] | 195 | 1.5
[11 empty] | 200 | 3
[11 empty] | 205 | 1.6667
[11 empty] | 210 | 1.1667
[11 empty] | 215 | 2.8333
[11 empty] | 220 | 1.8333
[11 empty] | 225 | 1.8333
[11 empty] | 230 | 3
[11 empty] | 235 | 2.8333
[11 empty] | 240 | 3
[11 empty] | 245 | 6.1667
[11 empty] | 250 | 13.3333
[11 empty] | 255 | 24.1667
[11 empty] | 260 | 33.1667
[11 empty] | 265 | 28.3333
[11 empty] | 270 | 28.3333
[11 empty] | 275 | 29.3333
[11 empty] | 280 | 23.8333
[11 empty] | 285 | 23
[11 empty] | 290 | 21.5
[11 empty] | 295 | 17.5
[11 empty] | 300 | 12
[11 empty] | 305 | 11.5
[11 empty] | 310 | 9.1667
[11 empty] | 315 | 6.8333
[11 empty] | 320 | 11.1667
[11 empty] | 325 | 10.5
[11 empty] | 330 | 7.6667
[11 empty] | 335 | 4.3333
[11 empty] | 340 | 5.6667
[11 empty] | 345 | 5.5
[11 empty] | 350 | 3.1667
[11 empty] | 355 | 2.8333
[11 empty] | 360 | 0
[11 empty] | Total | 585.6667
Most frequent wind direction:
[11 empty] | 260 | ° N

## specifications
Pyrheliometer | Kipp&Zonen CHP1
ISO classification | First Class
response time (95%) | 5 s
Zero offsets due to ambient temperature change (5K/h) | ±1 W/m²
Non-stability (change/year in percentage of full scale) | ±0.5%
Non-linearity (0 to 1000 W/m²) | ±0.2%
Temperature dependence of sensitivity | ±0.5% (-20°C to +50°C)
Expected daily uncertainty (in clean state) | ±1%
Full opening view angle | 5° ± 0.2°
Slope angle | 1° ± 0.2°
Required tracking accuracy | ±0.5° from ideal
Operating temperature | -40°C to +80°C
Spectral range (50% points) | 200 to 4000 nm
Pyranometer | Kipp&Zonen CMP21
ISO classification | Secondary standard
response time (95%) | < 5 s
Zero offset: response to 200 W/m² net thermal radiation (ventilated) | ±7 W/m²
Zero offset: due to ambient temperature change (5K/h) | ±2 W/m²
Resolution (smallest detectable change) | ±1 W/m²
Non-stability (change/year in percentage of full scale) | < ±0.5%
Non-linearity (at 500 W/m² within 100 to 1000 W/m²) | ±0.2%
Temperature dependence (maximum within an interval of 50 K) | ±1% (-20°C to +50°C)
Expected daily uncertainty (in clean state) | ±2%
Full opening view angle | 180°
Directional response of beam radiation (at 80° and 1000 W/m²) | ±10 W/m²
Tilt response (when installed deviating from horizontal, at 1000 W/m²) | ±0.2%
Operating temperature | -40°C to +80°C
Spectral range (50% points) | 310 to 2800 nm
Temperature and Relative Humidity Probe | Campbell Scientific CS215
Temperature Measurement:
Operating Range | -40°C to +70°C
Accuracy | ±0.3°C at 25°C
±0.4°C over +5°C to +40°C
±0.9°C over -40°C to +70°C
Response time (with filter) | 120 s (63% response in air moving at 1 m/s)
Relative Humidity:
Operating Range | 0% to 100%
Accuracy (at 25°C) | ±2% over 10 to 90%
±4% over 0 to 100%
Short Term Hysteresis | <1% rH
Temperature Dependence | Compensated to < ±2% over -20 to 60°C
Typical Long-Term Stability | < ±1.0% per year
Response time (with filter) | <15 s (63% response at 1 m/s and rH < 85%)
Barometric Pressure Sensor | Campbell Scientific CS100
Measurement range | 600 hPa to 1100 hPa
Operating temperature range | -40°C to +60°C
Storage Temperature Range | -60°C to +120°C
Proof pressure | 1500 hPa
Resolution | 0.01 hPa
Total accuracy | 0.5 hPa at 20°C
1.0 hPa over 0°C to 40°C
1.5 hPa over -20°C to +50°C
2.0 hPa over -40°C to +60°C
Linearity | ±0.4 hPa
Hysteresis | ±0.05 hPa
Repeatibility | ±0.03 hPa
Long-term Stability | ±0.1 hPa per year
Anemometer | NRG #40C
Measurement range | 1 to 96 m/s
Accuracy | < 0.1 m/s over 5 to 25 m/s
Operating temperature range | -55°C to +60°C
Operating humidity range | 0 to 100%
Threshold | 0.78 m/s
Distance constant (63% recovery) | 3 m
Wind vane | NRG #200P
Measurement range | 0° to 360° (with dead band typically 4°, maximum 8° around North)
Accuracy (potentiometer linearity) | < 1%
Operating temperature range | -55°C to +60°C
Operating humidity range | 0 to 100%
Threshold | 1 m/s
Lifespan | 50 million revolutions (2-6 years normal operation)