## 10min
ESMAP Tier1 Meteorological Station in Islamabad, Pakistan
| Latitude: |  | 33.6419 | °N |  |  | Altitude (amsl): | 500 | m
| Longitude: |  | 72.9838 | °E |  |  | Station: | CSPS.MT.14.214
| Time zone: |  | 5 | (UTC+5h)
Month: | 2017-01-01 |  |  |  | ESMAP Tier1 Meteorological Station in Islamabad, Pakistan - January 2017 |  |  |  |  | 2017
Measured values:
GHI, DHI | Global Horizontal Irradiance in W/m², Diffus Horizontal Irradiance in W/m², both measured with K&Z CMP21 pyranometer
DNI | Direct Normal Irradiance in W/m² measured with K&Z CHP1 pyrheliometer
Tamb, RH | Ambient Temperature in °C, relative humidity in %, measured with Campbell CS215
WS, WSgust | Wind speed in m/s, measured with NRG 40H Anemometer, WSgust: maximal measured wind speed within the time interval
WD, WDStDev | Wind direction in °N (to East), measured with NRG 200 Wind Direction Sensor. Standard deviation of wind direction within measurement interval.
BP | Air pressure from Campbell CS100 barometric pressure sensor
DNIdev | Deviation between measured and calculated DNI value from data base: DNImeasured - DNIcalculated. DNI calculated from GHI, DHI and solar zenith angle.
Cleaning | Cleaning of sensors: A cleaning event is marked with a "1".
Day of the year | Date | time | GHI | DNI | DHI | Tamb | RH | WS | WSgust | WD | WDStDev | BP | DNIdev | Cleaning
|  |  | W/m² | W/m² | W/m² | °C | % | m/s | m/s | °N | °N | hPa | W/m² | #
|  |  | average | average | average | average | average | average | max | unit vector mean | Yamartino | average | average | max
0.5 | 2017-01-01 | 42736.0069 | 0 | 0 | 0 | 10.2 | 68 | 0 | 0 | 0 | 0 | 952.4 | 0 | 0
0.50694 | 2017-01-01 00:10 | 42736.0139 | 0 | 0 | 0 | 10.6 | 66.5 | 0 | 0 | 0 | 0 | 952.4 | 0 | 0
0.51389 | 2017-01-01 00:20 | 42736.0208 | 0 | 0 | 0 | 10.3 | 67.5 | 0 | 0 | 0 | 0 | 952.3 | 0 | 0
0.52083 | 2017-01-01 00:30 | 42736.0278 | 0 | 0 | 0 | 10.4 | 67.3 | 0 | 0 | 0 | 0 | 952.2 | 0 | 0
0.52778 | 2017-01-01 00:40 | 42736.0347 | 0 | 0 | 0 | 10.3 | 66.9 | 0 | 0 | 0 | 0 | 952.2 | 0 | 0
0.53472 | 2017-01-01 00:50 | 42736.0417 | 0 | 0 | 0 | 10 | 68.1 | 0.7 | 2.4 | 319.8 | 21.1 | 952.2 | 0 | 0
0.54167 | 2017-01-01 01:00 | 42736.0486 | 0 | 0 | 0 | 10.4 | 66.5 | 0.6 | 2.6 | 317.9 | 5.8 | 952.1 | 0 | 0
0.54861 | 2017-01-01 01:10 | 42736.0556 | 0 | 0 | 0 | 10.2 | 66.9 | 0 | 0 | 0 | 0 | 952.1 | 0 | 0
0.55556 | 2017-01-01 01:20 | 42736.0625 | 0 | 0 | 0 | 10.3 | 66.8 | 0.7 | 1.1 | 325.4 | 0 | 952.1 | 0 | 0
0.5625 | 2017-01-01 01:30 | 42736.0694 | 0 | 0 | 0 | 10.3 | 65.7 | 0.2 | 1.1 | 325.4 | 0 | 952.1 | 0 | 0
0.56944 | 2017-01-01 01:40 | 42736.0764 | 0 | 0 | 0 | 9.8 | 68.1 | 0.1 | 1.1 | 325.5 | 0 | 952.1 | 0 | 0
0.57639 | 2017-01-01 01:50 | 42736.0833 | 0 | 0 | 0 | 9.5 | 69.5 | 0 | 0 | 0 | 0 | 952.1 | 0 | 0
0.58333 | 2017-01-01 02:00 | 42736.0903 | 0 | 0 | 0 | 9.3 | 70.6 | 0.2 | 1.1 | 325.5 | 0 | 952.1 | 0 | 0
0.59028 | 2017-01-01 02:10 | 42736.0972 | 0 | 0 | 0 | 8.8 | 72 | 0.1 | 1.1 | 325.5 | 0 | 952.1 | 0 | 0
0.59722 | 2017-01-01 02:20 | 42736.1042 | 0 | 0 | 0 | 8.6 | 73.2 | 0.7 | 1.4 | 325.5 | 0.1 | 952 | 0 | 0
0.60417 | 2017-01-01 02:30 | 42736.1111 | 0 | 0 | 0 | 9 | 71.2 | 0 | 0 | 0 | 0 | 952 | 0 | 0
0.61111 | 2017-01-01 02:40 | 42736.1181 | 0 | 0 | 0 | 8.9 | 71.8 | 0 | 0 | 0 | 0 | 951.9 | 0 | 0
0.61806 | 2017-01-01 02:50 | 42736.125 | 0 | 0 | 0 | 8.8 | 72.1 | 0 | 0 | 0 | 0 | 951.9 | 0 | 0
0.625 | 2017-01-01 03:00 | 42736.1319 | 0 | 0 | 0 | 9.3 | 70.5 | 0 | 0 | 0 | 0 | 951.9 | 0 | 0
0.63194 | 2017-01-01 03:10 | 42736.1389 | 0 | 0 | 0 | 9.3 | 70.2 | 0 | 0 | 0 | 0 | 951.9 | 0 | 0
0.63889 | 2017-01-01 03:20 | 42736.1458 | 0 | 0 | 0 | 9.1 | 70.8 | 0 | 0 | 0 | 0 | 951.8 | 0 | 0
0.64583 | 2017-01-01 03:30 | 42736.1528 | 0 | 0 | 0 | 9 | 71.1 | 0 | 0 | 0 | 0 | 951.8 | 0 | 0
0.65278 | 2017-01-01 03:40 | 42736.1597 | 0 | 0 | 0 | 8.9 | 71.5 | 0 | 0.7 | 325.5 | 0 | 951.8 | 0 | 0
0.65972 | 2017-01-01 03:50 | 42736.1667 | 0 | 0 | 0 | 8.8 | 72.1 | 0.1 | 0.7 | 325.5 | 0 | 951.8 | 0 | 0
0.66667 | 2017-01-01 04:00 | 42736.1736 | 0 | 0 | 0 | 8.8 | 72 | 0.7 | 1.4 | 325.5 | 0.1 | 951.7 | 0 | 0
0.67361 | 2017-01-01 04:10 | 42736.1806 | 0 | 0 | 0 | 8.8 | 72.3 | 0.4 | 1.1 | 325.5 | 0 | 951.7 | 0 | 0
0.68056 | 2017-01-01 04:20 | 42736.1875 | 0 | 0 | 0 | 8.7 | 72.2 | 1 | 1.4 | 325.5 | 0.1 | 951.6 | 0 | 0
0.6875 | 2017-01-01 04:30 | 42736.1944 | 0 | 0 | 0 | 9 | 71.3 | 0.9 | 1.6 | 325.5 | 0 | 951.7 | 0 | 0
0.69444 | 2017-01-01 04:40 | 42736.2014 | 0 | 0 | 0 | 9.4 | 69.6 | 0.3 | 1.1 | 325.5 | 0 | 951.7 | 0 | 0
0.70139 | 2017-01-01 04:50 | 42736.2083 | 0 | 0 | 0 | 9.2 | 69.8 | 0 | 0.7 | 325.5 | 0 | 951.6 | 0 | 0
0.70833 | 2017-01-01 05:00 | 42736.2153 | 0 | 0 | 0 | 9.4 | 69.3 | 0 | 0 | 0 | 0 | 951.6 | 0 | 0
0.71528 | 2017-01-01 05:10 | 42736.2222 | 0 | 0 | 0 | 9.6 | 68.1 | 0 | 0 | 0 | 0 | 951.6 | 0 | 0
0.72222 | 2017-01-01 05:20 | 42736.2292 | 0 | 0 | 0 | 9.4 | 68.9 | 0 | 0 | 0 | 0 | 951.7 | 0 | 0
0.72917 | 2017-01-01 05:30 | 42736.2361 | 0 | 0 | 0 | 9.3 | 69.2 | 0 | 0 | 0 | 0 | 951.7 | 0 | 0
0.73611 | 2017-01-01 05:40 | 42736.2431 | 0 | 0 | 0 | 8.9 | 70.7 | 0 | 0 | 0 | 0 | 951.8 | 0 | 0
0.74306 | 2017-01-01 05:50 | 42736.25 | 0 | 0 | 0 | 9 | 70.7 | 0 | 0 | 0 | 0 | 952 | 0 | 0
0.75 | 2017-01-01 06:00 | 42736.2569 | 0 | 0 | 0 | 8.8 | 71 | 0.1 | 1.1 | 325.5 | 0 | 952.1 | 0 | 0
0.75694 | 2017-01-01 06:10 | 42736.2639 | 0 | 0 | 0 | 8.9 | 70.6 | 0.1 | 1.1 | 325.5 | 0 | 952.3 | 0 | 0
0.76389 | 2017-01-01 06:20 | 42736.2708 | 0 | 0 | 0 | 8.8 | 70.8 | 0 | 0 | 0 | 0 | 952.4 | 0 | 0
0.77083 | 2017-01-01 06:30 | 42736.2778 | 0 | 0 | 0 | 9.1 | 69.6 | 0 | 0.7 | 325.5 | 0 | 952.5 | 0 | 0
0.77778 | 2017-01-01 06:40 | 42736.2847 | 0 | 0 | 0 | 9.1 | 69.2 | 0 | 0.7 | 325.5 | 0 | 952.6 | 0 | 0
0.78472 | 2017-01-01 06:50 | 42736.2917 | 0 | 0 | 0 | 9.2 | 68.5 | 0.2 | 1.1 | 325.5 | 0 | 952.7 | 0 | 0
0.79167 | 2017-01-01 07:00 | 42736.2986 | 0 | 0 | 0 | 9 | 69 | 0.7 | 1.4 | 325.5 | 0 | 952.8 | 0 | 0
0.79861 | 2017-01-01 07:10 | 42736.3056 | 0 | 0 | 0 | 8.9 | 69.8 | 0.4 | 1.4 | 325.5 | 0.1 | 952.9 | 0 | 0
0.80556 | 2017-01-01 07:20 | 42736.3125 | 6.3 | 10.0192 | 5.9 | 9.3 | 67.9 | 0 | 0.4 | 325.4 | 0 | 952.9 | -3.11 | 0
0.8125 | 2017-01-01 07:30 | 42736.3194 | 18.9 | 44.0853 | 16.1 | 9.6 | 66.6 | 0 | 0 | 0 | 0 | 953.1 | -2.4559 | 0
0.81944 | 2017-01-01 07:40 | 42736.3264 | 35.5 | 92.4807 | 26.8 | 9.6 | 66.6 | 0 | 0.4 | 217.3 | 0 | 953.1 | -4.02 | 0
0.82639 | 2017-01-01 07:50 | 42736.3333 | 56.9 | 146.088 | 38.8 | 9.9 | 66 | 0.4 | 1.1 | 75.5 | 19.1 | 953.2 | -4.7814 | 0
0.83333 | 2017-01-01 08:00 | 42736.3403 | 81 | 194.1863 | 51.1 | 10.2 | 65 | 0.6 | 1.1 | 23.6 | 21.6 | 953.4 | -6.0196 | 0
0.84028 | 2017-01-01 08:10 | 42736.3472 | 106.2 | 237.0759 | 62.8 | 11 | 62.2 | 0.4 | 1.4 | 350.2 | 0.1 | 953.5 | -6.5514 | 0
0.84722 | 2017-01-01 08:20 | 42736.3542 | 131 | 273.9548 | 72.9 | 11.7 | 60 | 1 | 1.6 | 304.5 | 3.5 | 953.5 | -7.7274 | 0
0.85417 | 2017-01-01 08:30 | 42736.3611 | 154.4 | 303.4199 | 81.6 | 12.3 | 61 | 0 | 0.7 | 302.1 | 0 | 953.7 | -8.1876 | 0
0.86111 | 2017-01-01 08:40 | 42736.3681 | 175 | 331.2828 | 86.4 | 12.9 | 59.5 | 0 | 0 | 0 | 0 | 953.8 | -9.2608 | 0
0.86806 | 2017-01-01 08:50 | 42736.375 | 189.7 | 335.6979 | 90.7 | 13.6 | 56.7 | 0 | 0 | 0 | 0 | 953.9 | -10.6547 | 0
0.875 | 2017-01-01 09:00 | 42736.3819 | 232 | 402.1432 | 103.7 | 13.4 | 57.1 | 0.2 | 1.1 | 302.1 | 0 | 954.1 | -10.9737 | 0
0.88194 | 2017-01-01 09:10 | 42736.3889 | 256.1 | 430.31 | 108 | 13.6 | 56.3 | 0 | 1.1 | 302.1 | 0 | 954.3 | -12.6961 | 0
0.88889 | 2017-01-01 09:20 | 42736.3958 | 279.9 | 460.2816 | 110.8 | 14.2 | 53.5 | 0 | 0 | 0 | 0 | 954.4 | -13.3731 | 0
0.89583 | 2017-01-01 09:30 | 42736.4028 | 302.8 | 482.2371 | 115.6 | 15.6 | 49.4 | 0 | 0.4 | 302.1 | 0 | 954.5 | -12.1734 | 0
0.90278 | 2017-01-01 09:40 | 42736.4097 | 322.4 | 494.8731 | 120.2 | 16.1 | 46.7 | 0 | 0 | 0 | 0 | 954.6 | -11.7254 | 0
0.90972 | 2017-01-01 09:50 | 42736.4167 | 347 | 520.6383 | 124.2 | 16.4 | 45.3 | 0 | 0 | 0 | 0 | 954.7 | -11.7789 | 0
0.91667 | 2017-01-01 10:00 | 42736.4236 | 362.3 | 523.6543 | 128.6 | 16.7 | 44.9 | 0 | 0.7 | 291.2 | 0.5 | 954.7 | -11.6144 | 0
0.92361 | 2017-01-01 10:10 | 42736.4306 | 376.6 | 523.8641 | 133.6 | 17.4 | 43 | 0.2 | 1.4 | 181.6 | 15.8 | 954.8 | -11.9684 | 0
0.93056 | 2017-01-01 10:20 | 42736.4375 | 397.3 | 540.9117 | 137.9 | 17.2 | 42.6 | 0.5 | 1.9 | 200.8 | 6.8 | 954.8 | -12.0287 | 0
0.9375 | 2017-01-01 10:30 | 42736.4444 | 417.4 | 562.6705 | 139.1 | 17.1 | 42.7 | 1.1 | 1.9 | 170.3 | 8.9 | 954.7 | -12.9757 | 0
0.94444 | 2017-01-01 10:40 | 42736.4514 | 436.4 | 580.421 | 141.2 | 17.4 | 42 | 0.6 | 1.6 | 188.7 | 21 | 954.6 | -14.1926 | 0
0.95139 | 2017-01-01 10:50 | 42736.4583 | 447.1 | 581.3335 | 145.1 | 18.1 | 40.4 | 0.8 | 1.9 | 165.1 | 4 | 954.6 | -13.033 | 0
0.95833 | 2017-01-01 11:00 | 42736.4653 | 453.4 | 567.4118 | 153 | 18.4 | 40.1 | 0.5 | 1.9 | 170 | 7.3 | 954.5 | -12.0896 | 0
0.96528 | 2017-01-01 11:10 | 42736.4722 | 458.9 | 561.8089 | 156 | 18.3 | 40.8 | 1 | 2.6 | 194.8 | 26.1 | 954.4 | -12.6758 | 0
0.97222 | 2017-01-01 11:20 | 42736.4792 | 444.7 | 509.9973 | 165.9 | 18.6 | 40.9 | 0.7 | 1.6 | 208.1 | 21.4 | 954.3 | -11.3956 | 0
0.97917 | 2017-01-01 11:30 | 42736.4861 | 450.5 | 504.4934 | 171.4 | 18.5 | 42.1 | 0.9 | 2.6 | 232.8 | 18.1 | 954.1 | -11.63 | 0
0.98611 | 2017-01-01 11:40 | 42736.4931 | 460.9 | 519.7388 | 170.5 | 18.2 | 42.6 | 1.2 | 2.6 | 248.3 | 11.3 | 954 | -12.7482 | 0
0.99306 | 2017-01-01 11:50 | 42736.5 | 468.1 | 530.8749 | 170 | 18.7 | 41.7 | 1.3 | 2.9 | 201.6 | 18.5 | 953.9 | -12.5863 | 0
1 | 2017-01-01 12:00 | 42736.5069 | 471.4 | 535.0946 | 169.7 | 18.8 | 41.3 | 2.1 | 4.1 | 209.2 | 16.5 | 953.8 | -13.2265 | 0
1.0069 | 2017-01-01 12:10 | 42736.5139 | 487.8 | 566.2802 | 167.7 | 18.4 | 42 | 1.5 | 3.4 | 209 | 9.7 | 953.6 | -15.2191 | 0
1.0139 | 2017-01-01 12:20 | 42736.5208 | 492.3 | 581.3273 | 164.8 | 19.1 | 40.6 | 1.4 | 2.6 | 204.8 | 22.6 | 953.4 | -14.9245 | 0
1.0208 | 2017-01-01 12:30 | 42736.5278 | 479.6 | 558.0802 | 166.4 | 19 | 40.3 | 1.6 | 2.9 | 211.5 | 19.9 | 953.3 | -14.9138 | 0
1.0278 | 2017-01-01 12:40 | 42736.5347 | 476.6 | 555.183 | 167.3 | 19.4 | 39 | 1.1 | 2.6 | 201.4 | 18 | 953.1 | -14.9647 | 0
1.0347 | 2017-01-01 12:50 | 42736.5417 | 467.5 | 534.6414 | 172.5 | 19.5 | 38.8 | 1.9 | 3.9 | 197.2 | 16.2 | 952.9 | -14.7694 | 0
1.0417 | 2017-01-01 13:00 | 42736.5486 | 444.2 | 495.853 | 173.8 | 19.8 | 38.9 | 1.5 | 3.1 | 197.9 | 17.5 | 952.8 | -14.378 | 0
1.0486 | 2017-01-01 13:10 | 42736.5556 | 431.9 | 480.5228 | 173.7 | 20.1 | 38.3 | 1.1 | 2.6 | 255.8 | 27.8 | 952.6 | -14.534 | 0
1.0556 | 2017-01-01 13:20 | 42736.5625 | 417.4 | 464.6909 | 172.1 | 19.9 | 38.6 | 1.8 | 3.1 | 208 | 29 | 952.5 | -14.6388 | 0
1.0625 | 2017-01-01 13:30 | 42736.5694 | 402.8 | 454.2723 | 168 | 19.8 | 38.5 | 1.4 | 2.6 | 236.1 | 22.3 | 952.4 | -14.7891 | 0
1.0694 | 2017-01-01 13:40 | 42736.5764 | 403.7 | 473.33 | 164.4 | 19.8 | 38.5 | 1.8 | 3.4 | 199.4 | 27.9 | 952.3 | -17.0075 | 0
1.0764 | 2017-01-01 13:50 | 42736.5833 | 378.2 | 441.1543 | 161.5 | 20 | 37.9 | 1.3 | 2.4 | 226.7 | 24.9 | 952.2 | -15.8725 | 0
1.0833 | 2017-01-01 14:00 | 42736.5903 | 346.9 | 397.447 | 157.3 | 19.9 | 38 | 1.6 | 2.6 | 231.1 | 38.3 | 952.2 | -15.6584 | 0
1.0903 | 2017-01-01 14:10 | 42736.5972 | 323.9 | 375.4959 | 150.8 | 19.6 | 38.6 | 1.7 | 3.4 | 250.7 | 9.5 | 952.1 | -15.696 | 0
1.0972 | 2017-01-01 14:20 | 42736.6042 | 310.9 | 376.4051 | 144.1 | 19.6 | 38.7 | 1.8 | 3.1 | 250.2 | 20.5 | 952 | -16.2727 | 0
1.1042 | 2017-01-01 14:30 | 42736.6111 | 298.9 | 378.8183 | 138.3 | 19.7 | 38.2 | 2 | 3.6 | 262.6 | 15.8 | 951.9 | -16.9009 | 0
1.1111 | 2017-01-01 14:40 | 42736.6181 | 283.7 | 377.5216 | 131 | 19.6 | 37.9 | 1.9 | 3.4 | 251.8 | 18 | 951.9 | -18.3472 | 0
1.1181 | 2017-01-01 14:50 | 42736.625 | 262.9 | 357.574 | 126 | 19.8 | 37.6 | 1.7 | 3.4 | 261.3 | 19.6 | 951.9 | -18.0236 | 0
1.125 | 2017-01-01 15:00 | 42736.6319 | 235.9 | 325.2919 | 118.4 | 19.7 | 37.4 | 2.3 | 3.4 | 267.1 | 16.1 | 951.8 | -18.1328 | 0
1.1319 | 2017-01-01 15:10 | 42736.6389 | 205.9 | 285.0868 | 109.3 | 19.7 | 37.4 | 1.8 | 2.9 | 268.8 | 18.6 | 951.8 | -17.9757 | 0
1.1389 | 2017-01-01 15:20 | 42736.6458 | 185.8 | 275.766 | 99.3 | 19.4 | 38 | 2.1 | 3.4 | 262.2 | 12.9 | 951.7 | -18.1056 | 0
1.1458 | 2017-01-01 15:30 | 42736.6528 | 165.9 | 261.7317 | 90.3 | 19.4 | 38.1 | 2 | 3.6 | 261.9 | 12.7 | 951.6 | -19.3188 | 0
1.1528 | 2017-01-01 15:40 | 42736.6597 | 126.7 | 167.0701 | 82 | 19 | 38.8 | 2.4 | 3.9 | 261.8 | 15 | 951.5 | -17.0811 | 0
1.1597 | 2017-01-01 15:50 | 42736.6667 | 95.6 | 103.6936 | 70.1 | 18.9 | 40 | 2.1 | 3.6 | 263.3 | 12.5 | 951.5 | -14.5615 | 0
1.1667 | 2017-01-01 16:00 | 42736.6736 | 79.3 | 92.1626 | 59.1 | 18.6 | 41.3 | 2.1 | 3.9 | 273.4 | 10.8 | 951.5 | -15.4232 | 0
1.1736 | 2017-01-01 16:10 | 42736.6806 | 61.4 | 71.0036 | 47.7 | 18.3 | 42.2 | 2.5 | 3.9 | 270.4 | 14.6 | 951.5 | -15.0665 | 0
1.1806 | 2017-01-01 16:20 | 42736.6875 | 43.5 | 45.8322 | 35.8 | 18 | 43.4 | 2.2 | 3.4 | 263.9 | 14.7 | 951.6 | -13.4116 | 0
1.1875 | 2017-01-01 16:30 | 42736.6944 | 29.4 | 30.7894 | 24.9 | 17.7 | 44.4 | 2.1 | 3.4 | 265.1 | 10.1 | 951.5 | -14.089 | 0
1.1944 | 2017-01-01 16:40 | 42736.7014 | 16 | 14.3419 | 14.1 | 17.4 | 45.1 | 1.9 | 3.4 | 262.7 | 12.7 | 951.5 | -12.6957 | 0
1.2014 | 2017-01-01 16:50 | 42736.7083 | 4.9 | 1.8053 | 4.3 | 17 | 45.9 | 1.8 | 2.6 | 269.4 | 11.5 | 951.5 | -13.0611 | 0
1.2083 | 2017-01-01 17:00 | 42736.7153 | 0 | 0 | 0 | 16.7 | 46.5 | 1.5 | 2.6 | 269.2 | 5.9 | 951.5 | 0 | 0
1.2153 | 2017-01-01 17:10 | 42736.7222 | 0 | 0 | 0 | 16.3 | 47.8 | 1.5 | 2.1 | 273.5 | 7.5 | 951.5 | 0 | 0
1.2222 | 2017-01-01 17:20 | 42736.7292 | 0 | 0 | 0 | 16.1 | 48.2 | 1.8 | 2.9 | 262.6 | 8.5 | 951.5 | 0 | 0
1.2292 | 2017-01-01 17:30 | 42736.7361 | 0 | 0 | 0 | 15.8 | 49 | 1.8 | 2.6 | 274.7 | 6.4 | 951.6 | 0 | 0
1.2361 | 2017-01-01 17:40 | 42736.7431 | 0 | 0 | 0 | 15.7 | 49.4 | 2 | 2.6 | 277.1 | 7.4 | 951.7 | 0 | 0
1.2431 | 2017-01-01 17:50 | 42736.75 | 0 | 0 | 0 | 15.5 | 49.6 | 1.6 | 2.1 | 283 | 2.7 | 951.7 | 0 | 0
1.25 | 2017-01-01 18:00 | 42736.7569 | 0 | 0 | 0 | 15.2 | 50.4 | 1.7 | 2.1 | 279.7 | 5.6 | 951.8 | 0 | 0
1.2569 | 2017-01-01 18:10 | 42736.7639 | 0 | 0 | 0 | 15.3 | 50.1 | 1.5 | 1.9 | 294.2 | 8.4 | 951.8 | 0 | 0
1.2639 | 2017-01-01 18:20 | 42736.7708 | 0 | 0 | 0 | 15.2 | 50.3 | 2 | 2.4 | 290.4 | 4.3 | 951.9 | 0 | 0
1.2708 | 2017-01-01 18:30 | 42736.7778 | 0 | 0 | 0 | 15.2 | 50.2 | 1.6 | 2.1 | 290.5 | 7.1 | 952 | 0 | 0
1.2778 | 2017-01-01 18:40 | 42736.7847 | 0 | 0 | 0 | 15 | 51 | 1.5 | 2.4 | 301.8 | 8.7 | 952 | 0 | 0
1.2847 | 2017-01-01 18:50 | 42736.7917 | 0 | 0 | 0 | 14.9 | 51 | 1.7 | 2.1 | 305.6 | 4.5 | 952.1 | 0 | 0
1.2917 | 2017-01-01 19:00 | 42736.7986 | 0 | 0 | 0 | 14.9 | 50.7 | 1.2 | 1.9 | 306.2 | 0 | 952.2 | 0 | 0
1.2986 | 2017-01-01 19:10 | 42736.8056 | 0 | 0 | 0 | 14.7 | 51.4 | 0.3 | 1.1 | 306.2 | 0 | 952.4 | 0 | 0
1.3056 | 2017-01-01 19:20 | 42736.8125 | 0 | 0 | 0 | 14.4 | 52.5 | 0.5 | 1.1 | 306.2 | 0.1 | 952.5 | 0 | 0
1.3125 | 2017-01-01 19:30 | 42736.8194 | 0 | 0 | 0 | 14.2 | 53 | 0.1 | 1.1 | 306.2 | 0 | 952.6 | 0 | 0
1.3194 | 2017-01-01 19:40 | 42736.8264 | 0 | 0 | 0 | 13.8 | 54.2 | 0 | 0.4 | 306.2 | 0 | 952.7 | 0 | 0
1.3264 | 2017-01-01 19:50 | 42736.8333 | 0 | 0 | 0 | 13.5 | 55.2 | 0 | 0.7 | 351.8 | 3.4 | 952.8 | 0 | 0
1.3333 | 2017-01-01 20:00 | 42736.8403 | 0 | 0 | 0 | 13.3 | 57 | 1.5 | 2.4 | 242.8 | 31.6 | 952.9 | 0 | 0
1.3403 | 2017-01-01 20:10 | 42736.8472 | 0 | 0 | 0 | 13.1 | 57.3 | 0.2 | 1.1 | 249.4 | 0 | 952.9 | 0 | 0
1.3472 | 2017-01-01 20:20 | 42736.8542 | 0 | 0 | 0 | 12.8 | 58.1 | 0.8 | 1.9 | 269.1 | 8.1 | 953 | 0 | 0
1.3542 | 2017-01-01 20:30 | 42736.8611 | 0 | 0 | 0 | 12.9 | 57.4 | 0 | 0 | 0 | 0 | 953.1 | 0 | 0
1.3611 | 2017-01-01 20:40 | 42736.8681 | 0 | 0 | 0 | 12.9 | 57 | 0 | 0 | 0 | 0 | 953.1 | 0 | 0
1.3681 | 2017-01-01 20:50 | 42736.875 | 0 | 0 | 0 | 12.7 | 58.2 | 0.1 | 1.1 | 274.7 | 0 | 953 | 0 | 0
1.375 | 2017-01-01 21:00 | 42736.8819 | 0 | 0 | 0 | 12.2 | 59.7 | 0.2 | 1.1 | 274.7 | 0 | 953.1 | 0 | 0
1.3819 | 2017-01-01 21:10 | 42736.8889 | 0 | 0 | 0 | 12 | 60.9 | 0.5 | 1.1 | 274.7 | 0.1 | 953.1 | 0 | 0
1.3889 | 2017-01-01 21:20 | 42736.8958 | 0 | 0 | 0 | 11.9 | 61.5 | 0 | 0 | 0 | 0 | 953.2 | 0 | 0
1.3958 | 2017-01-01 21:30 | 42736.9028 | 0 | 0 | 0 | 11.4 | 63.5 | 0 | 0 | 0 | 0 | 953.3 | 0 | 0
1.4028 | 2017-01-01 21:40 | 42736.9097 | 0 | 0 | 0 | 11.4 | 63.8 | 0.3 | 1.1 | 328.2 | 18 | 953.3 | 0 | 0
1.4097 | 2017-01-01 21:50 | 42736.9167 | 0 | 0 | 0 | 11.3 | 64 | 0.2 | 1.1 | 352.8 | 0 | 953.3 | 0 | 0
1.4167 | 2017-01-01 22:00 | 42736.9236 | 0 | 0 | 0 | 11.5 | 63.5 | 0.9 | 1.4 | 352.8 | 0.1 | 953.4 | 0 | 0
1.4236 | 2017-01-01 22:10 | 42736.9306 | 0 | 0 | 0 | 11.9 | 62 | 0 | 0.7 | 352.8 | 0 | 953.4 | 0 | 0
1.4306 | 2017-01-01 22:20 | 42736.9375 | 0 | 0 | 0 | 11.7 | 62.6 | 0.1 | 0.7 | 352.8 | 0 | 953.5 | 0 | 0
1.4375 | 2017-01-01 22:30 | 42736.9444 | 0 | 0 | 0 | 11.4 | 63.2 | 0.2 | 1.1 | 352.8 | 0 | 953.5 | 0 | 0
1.4444 | 2017-01-01 22:40 | 42736.9514 | 0 | 0 | 0 | 11.2 | 63.8 | 1.1 | 1.6 | 352.8 | 0.1 | 953.5 | 0 | 0
1.4514 | 2017-01-01 22:50 | 42736.9583 | 0 | 0 | 0 | 11.5 | 62.4 | 0.8 | 1.6 | 352.8 | 0.1 | 953.4 | 0 | 0
1.4583 | 2017-01-01 23:00 | 42736.9653 | 0 | 0 | 0 | 11.7 | 61.5 | 0.3 | 1.4 | 352.9 | 0 | 953.4 | 0 | 0
1.4653 | 2017-01-01 23:10 | 42736.9722 | 0 | 0 | 0 | 11.9 | 60.6 | 1.1 | 2.6 | 320.7 | 14 | 953.5 | 0 | 0
1.4722 | 2017-01-01 23:20 | 42736.9792 | 0 | 0 | 0 | 12.1 | 60.2 | 2.2 | 2.9 | 291.3 | 8 | 953.6 | 0 | 0
1.4792 | 2017-01-01 23:30 | 42736.9861 | 0 | 0 | 0 | 12 | 60.3 | 2.1 | 2.6 | 287.2 | 6.8 | 953.7 | 0 | 0
1.4861 | 2017-01-01 23:40 | 42736.9931 | 0 | 0 | 0 | 12.1 | 59.6 | 1.2 | 2.4 | 287.1 | 0 | 953.7 | 0 | 0
1.4931 | 2017-01-01 23:50 | 42737 | 0 | 0 | 0 | 11.5 | 61.8 | 0.4 | 1.1 | 287.1 | 0 | 953.7 | 0 | 0
1.5 | 2017-01-02 | 42737.0069 | 0 | 0 | 0 | 10.7 | 65.3 | 0.9 | 1.6 | 287 | 0.1 | 953.7 | 0 | 0
1.5069 | 2017-01-02 00:10 | 42737.0139 | 0 | 0 | 0 | 10.1 | 67.9 | 1.2 | 1.9 | 290.6 | 31.2 | 953.6 | 0 | 0
1.5139 | 2017-01-02 00:20 | 42737.0208 | 0 | 0 | 0 | 9.6 | 69.6 | 0 | 1.1 | 69.6 | 0 | 953.6 | 0 | 0
1.5208 | 2017-01-02 00:30 | 42737.0278 | 0 | 0 | 0 | 9.3 | 71 | 0 | 0 | 0 | 0 | 953.6 | 0 | 0
1.5278 | 2017-01-02 00:40 | 42737.0347 | 0 | 0 | 0 | 9.3 | 71.4 | 0.2 | 1.4 | 69.5 | 0 | 953.4 | 0 | 0
1.5347 | 2017-01-02 00:50 | 42737.0417 | 0 | 0 | 0 | 9.4 | 71 | 0 | 0.7 | 69.5 | 0 | 953.4 | 0 | 0
1.5417 | 2017-01-02 01:00 | 42737.0486 | 0 | 0 | 0 | 9.6 | 69.9 | 0 | 1.1 | 68.6 | 0.2 | 953.3 | 0 | 0
1.5486 | 2017-01-02 01:10 | 42737.0556 | 0 | 0 | 0 | 9.5 | 70.2 | 0 | 0.7 | 67.7 | 0 | 953.3 | 0 | 0
1.5556 | 2017-01-02 01:20 | 42737.0625 | 0 | 0 | 0 | 9.7 | 69.5 | 0.1 | 0.7 | 67.6 | 0 | 953.3 | 0 | 0
1.5625 | 2017-01-02 01:30 | 42737.0694 | 0 | 0 | 0 | 9.5 | 69.9 | 0.1 | 1.1 | 56.4 | 2 | 953.3 | 0 | 0
1.5694 | 2017-01-02 01:40 | 42737.0764 | 0 | 0 | 0 | 9.5 | 69.9 | 0 | 0 | 0 | 0 | 953.3 | 0 | 0
1.5764 | 2017-01-02 01:50 | 42737.0833 | 0 | 0 | 0 | 9.8 | 69.2 | 0 | 0 | 0 | 0 | 953.3 | 0 | 0
1.5833 | 2017-01-02 02:00 | 42737.0903 | 0 | 0 | 0 | 9.9 | 68.6 | 0 | 0 | 0 | 0 | 953.3 | 0 | 0
1.5903 | 2017-01-02 02:10 | 42737.0972 | 0 | 0 | 0 | 10 | 68.4 | 0 | 0 | 0 | 0 | 953.4 | 0 | 0
1.5972 | 2017-01-02 02:20 | 42737.1042 | 0 | 0 | 0 | 9.9 | 68.9 | 0 | 0 | 0 | 0 | 953.4 | 0 | 0
1.6042 | 2017-01-02 02:30 | 42737.1111 | 0 | 0 | 0 | 10.1 | 67.9 | 0 | 0 | 0 | 0 | 953.4 | 0 | 0
1.6111 | 2017-01-02 02:40 | 42737.1181 | 0 | 0 | 0 | 10.2 | 67.3 | 0 | 0 | 0 | 0 | 953.4 | 0 | 0
1.6181 | 2017-01-02 02:50 | 42737.125 | 0 | 0 | 0 | 10.4 | 66.5 | 0 | 0 | 0 | 0 | 953.4 | 0 | 0
1.625 | 2017-01-02 03:00 | 42737.1319 | 0 | 0 | 0 | 9.8 | 68.7 | 0 | 0 | 0 | 0 | 953.4 | 0 | 0
1.6319 | 2017-01-02 03:10 | 42737.1389 | 0 | 0 | 0 | 9.8 | 69.3 | 0 | 0 | 0 | 0 | 953.4 | 0 | 0
1.6389 | 2017-01-02 03:20 | 42737.1458 | 0 | 0 | 0 | 9.5 | 70.5 | 0 | 0 | 0 | 0 | 953.3 | 0 | 0
1.6458 | 2017-01-02 03:30 | 42737.1528 | 0 | 0 | 0 | 9.6 | 70.7 | 0 | 0 | 0 | 0 | 953.1 | 0 | 0
1.6528 | 2017-01-02 03:40 | 42737.1597 | 0 | 0 | 0 | 9.4 | 70.9 | 0 | 0 | 0 | 0 | 953 | 0 | 0
1.6597 | 2017-01-02 03:50 | 42737.1667 | 0 | 0 | 0 | 9.6 | 70.6 | 0.3 | 1.6 | 192.8 | 40 | 953 | 0 | 0
1.6667 | 2017-01-02 04:00 | 42737.1736 | 0 | 0 | 0 | 9.4 | 71.3 | 0 | 0 | 0 | 0 | 953 | 0 | 0
1.6736 | 2017-01-02 04:10 | 42737.1806 | 0 | 0 | 0 | 9.3 | 71.9 | 0 | 0 | 0 | 0 | 952.9 | 0 | 0
1.6806 | 2017-01-02 04:20 | 42737.1875 | 0 | 0 | 0 | 9.5 | 70.9 | 0.2 | 1.1 | 210.6 | 0 | 952.9 | 0 | 0
1.6875 | 2017-01-02 04:30 | 42737.1944 | 0 | 0 | 0 | 9.6 | 69.9 | 0 | 0 | 0 | 0 | 953 | 0 | 0
1.6944 | 2017-01-02 04:40 | 42737.2014 | 0 | 0 | 0 | 9.4 | 70.7 | 0.4 | 1.4 | 210.7 | 0.1 | 953 | 0 | 0
1.7014 | 2017-01-02 04:50 | 42737.2083 | 0 | 0 | 0 | 9.8 | 69.8 | 0.2 | 1.4 | 210.7 | 0 | 953 | 0 | 0
1.7083 | 2017-01-02 05:00 | 42737.2153 | 0 | 0 | 0 | 9.5 | 70.2 | 0.5 | 1.4 | 218.5 | 7.6 | 953.1 | 0 | 0
1.7153 | 2017-01-02 05:10 | 42737.2222 | 0 | 0 | 0 | 9.2 | 71.5 | 0.1 | 1.1 | 237.3 | 0 | 953 | 0 | 0
1.7222 | 2017-01-02 05:20 | 42737.2292 | 0 | 0 | 0 | 9.5 | 70.5 | 0 | 0 | 0 | 0 | 952.9 | 0 | 0
1.7292 | 2017-01-02 05:30 | 42737.2361 | 0 | 0 | 0 | 9 | 72.1 | 0 | 0 | 0 | 0 | 953 | 0 | 0
1.7361 | 2017-01-02 05:40 | 42737.2431 | 0 | 0 | 0 | 8.6 | 73.4 | 0 | 0 | 0 | 0 | 953.1 | 0 | 0
1.7431 | 2017-01-02 05:50 | 42737.25 | 0 | 0 | 0 | 8.5 | 73.8 | 0 | 0 | 0 | 0 | 953.2 | 0 | 0
1.75 | 2017-01-02 06:00 | 42737.2569 | 0 | 0 | 0 | 8.3 | 75.2 | 0 | 0 | 0 | 0 | 953.4 | 0 | 0
1.7569 | 2017-01-02 06:10 | 42737.2639 | 0 | 0 | 0 | 8.6 | 74.7 | 0 | 0.7 | 237.2 | 0 | 953.4 | 0 | 0
1.7639 | 2017-01-02 06:20 | 42737.2708 | 0 | 0 | 0 | 8.3 | 74.9 | 0 | 0 | 0 | 0 | 953.4 | 0 | 0
1.7708 | 2017-01-02 06:30 | 42737.2778 | 0 | 0 | 0 | 8 | 76.7 | 0 | 0.7 | 237.3 | 0 | 953.5 | 0 | 0
1.7778 | 2017-01-02 06:40 | 42737.2847 | 0 | 0 | 0 | 8.3 | 75.9 | 1.3 | 2.1 | 266 | 19.6 | 953.8 | 0 | 0
1.7847 | 2017-01-02 06:50 | 42737.2917 | 0 | 0 | 0 | 9.1 | 72.3 | 1.3 | 2.1 | 305 | 2.7 | 953.9 | 0 | 0
1.7917 | 2017-01-02 07:00 | 42737.2986 | 0 | 0 | 0 | 9 | 71.8 | 0.4 | 1.1 | 307.5 | 0.1 | 953.8 | 0 | 0
1.7986 | 2017-01-02 07:10 | 42737.3056 | 0 | 0 | 0 | 8.8 | 72.8 | 0.9 | 1.4 | 309 | 2.6 | 954 | 0 | 0
1.8056 | 2017-01-02 07:20 | 42737.3125 | 7.6 | 4.4199 | 7.4 | 8.8 | 73.1 | 0.4 | 1.1 | 314.5 | 0 | 954 | -2.2546 | 0
1.8125 | 2017-01-02 07:30 | 42737.3194 | 23.1 | 23.4057 | 21.5 | 8.7 | 73 | 0.6 | 1.1 | 314.5 | 0 | 954 | -3.4038 | 0
1.8194 | 2017-01-02 07:40 | 42737.3264 | 43.6 | 57.8624 | 38.1 | 9.1 | 72 | 0.1 | 1.1 | 314.5 | 0 | 954.1 | -3.4574 | 0
1.8264 | 2017-01-02 07:50 | 42737.3333 | 53.6 | 79.8635 | 43.6 | 9.6 | 70.2 | 0 | 0 | 0 | 0 | 954.1 | -3.7772 | 0
1.8333 | 2017-01-02 08:00 | 42737.3403 | 64.1 | 94.8334 | 49.3 | 9.9 | 68.9 | 0 | 1.6 | 64 | 1.7 | 954.1 | -4.508 | 0
1.8403 | 2017-01-02 08:10 | 42737.3472 | 102.3 | 150.6913 | 74.5 | 10.5 | 66.7 | 0 | 0 | 0 | 0 | 954.4 | -5.6391 | 0
1.8472 | 2017-01-02 08:20 | 42737.3542 | 128.2 | 184.55 | 88.8 | 11.1 | 65 | 0 | 0 | 0 | 0 | 954.6 | -6.7097 | 0
1.8542 | 2017-01-02 08:30 | 42737.3611 | 145.9 | 210.6741 | 95 | 11.5 | 64.4 | 0 | 0 | 0 | 0 | 954.6 | -7.3824 | 0
1.8611 | 2017-01-02 08:40 | 42737.3681 | 168.5 | 253.9789 | 100.3 | 12.2 | 62.2 | 0 | 0 | 0 | 0 | 954.6 | -8.3 | 0
1.8681 | 2017-01-02 08:50 | 42737.375 | 202.6 | 283.5211 | 119.1 | 12.4 | 60.2 | 0 | 0 | 0 | 0 | 954.8 | -8.6883 | 0
1.875 | 2017-01-02 09:00 | 42737.3819 | 216.9 | 280.5121 | 126.8 | 12.9 | 58.7 | 0 | 0.7 | 15.5 | 0.9 | 954.9 | -9.624 | 0
1.8819 | 2017-01-02 09:10 | 42737.3889 | 236 | 284.1341 | 137.4 | 13.8 | 55.2 | 0 | 0 | 0 | 0 | 955 | -10.7692 | 0
1.8889 | 2017-01-02 09:20 | 42737.3958 | 245.3 | 278.0103 | 141.7 | 15.2 | 48.6 | 0 | 0 | 0 | 0 | 955.1 | -12.0925 | 0
1.8958 | 2017-01-02 09:30 | 42737.4028 | 288.9 | 338.8029 | 155.7 | 16.1 | 47 | 0 | 0.7 | 7.5 | 0 | 955.4 | -12.8298 | 0
1.9028 | 2017-01-02 09:40 | 42737.4097 | 315.4 | 379.8037 | 158.2 | 15.4 | 48.8 | 0 | 0.7 | 7.4 | 0 | 955.5 | -13.8119 | 0
1.9097 | 2017-01-02 09:50 | 42737.4167 | 337 | 417.3897 | 156.2 | 15.9 | 47.1 | 0 | 1.1 | 5 | 0.1 | 955.6 | -14.3417 | 0
1.9167 | 2017-01-02 10:00 | 42737.4236 | 352.5 | 437.8953 | 154.4 | 17 | 43.7 | 0 | 1.1 | 4.9 | 0 | 955.7 | -15.4418 | 0
1.9236 | 2017-01-02 10:10 | 42737.4306 | 371.8 | 455.0857 | 158.1 | 17.1 | 43.4 | 0 | 1.1 | 312.1 | 2.2 | 955.7 | -15.671 | 0
1.9306 | 2017-01-02 10:20 | 42737.4375 | 390.4 | 463.1327 | 165.6 | 17.2 | 43.7 | 0.7 | 1.9 | 229.5 | 13.9 | 955.6 | -15.5226 | 0
1.9375 | 2017-01-02 10:30 | 42737.4444 | 424.5 | 477.611 | 185.3 | 17.1 | 44.4 | 0.5 | 1.6 | 238.6 | 8.8 | 955.6 | -16.5538 | 0
1.9444 | 2017-01-02 10:40 | 42737.4514 | 420.4 | 365.3745 | 231.2 | 17.9 | 41.6 | 0 | 0.4 | 246.4 | 0 | 955.4 | -15.2173 | 0
1.9514 | 2017-01-02 10:50 | 42737.4583 | 399.5 | 329.8077 | 224.2 | 18.3 | 40.5 | 0.4 | 1.6 | 236.4 | 5.5 | 955.4 | -14.7011 | 0
1.9583 | 2017-01-02 11:00 | 42737.4653 | 449.2 | 487.7865 | 187.1 | 18.2 | 40.9 | 1.2 | 2.1 | 261 | 20.3 | 955.3 | -17.0422 | 0
1.9653 | 2017-01-02 11:10 | 42737.4722 | 428.6 | 429.911 | 192.9 | 18.4 | 40.4 | 0.8 | 2.1 | 183.7 | 35.8 | 955.2 | -16.3751 | 0
1.9722 | 2017-01-02 11:20 | 42737.4792 | 371.8 | 291.2353 | 209 | 18.9 | 39.1 | 0.8 | 2.4 | 182.1 | 11.6 | 955.2 | -12.6805 | 0
1.9792 | 2017-01-02 11:30 | 42737.4861 | 262 | 74.0663 | 217 | 18.3 | 39.8 | 1 | 2.6 | 154.8 | 7.4 | 955 | -8.992 | 0
1.9861 | 2017-01-02 11:40 | 42737.4931 | 387.5 | 195.1688 | 273.4 | 18.3 | 40.2 | 1 | 2.1 | 158 | 5.1 | 954.7 | -13.6289 | 0
1.9931 | 2017-01-02 11:50 | 42737.5 | 529.2 | 419.4899 | 289.6 | 19.3 | 37.9 | 1.2 | 2.6 | 165.6 | 15.2 | 954.6 | -16.3937 | 0
2 | 2017-01-02 12:00 | 42737.5069 | 365.9 | 209.1457 | 244.3 | 19.2 | 37.6 | 1.6 | 3.1 | 157 | 8.3 | 954.5 | -11.3591 | 0
2.0069 | 2017-01-02 12:10 | 42737.5139 | 359.8 | 141.9 | 257.5 | 18.9 | 38.2 | 1.1 | 2.4 | 155.7 | 4.4 | 954.5 | -43.5001 | 1
2.0139 | 2017-01-02 12:20 | 42737.5208 | 347.3 | 83.7 | 297.6 | 19 | 38.2 | 1.5 | 2.6 | 160.5 | 14.9 | 954.5 | -6.5587 | 0
2.0208 | 2017-01-02 12:30 | 42737.5278 | 318.3 | 21.7 | 302.3 | 19 | 38.8 | 1.3 | 2.1 | 180.6 | 17.1 | 954.4 | -7.4947 | 0
2.0278 | 2017-01-02 12:40 | 42737.5347 | 367.5 | 67 | 325.8 | 19.4 | 39.1 | 1.3 | 3.4 | 245 | 16.6 | 954.2 | -9.6546 | 0
2.0347 | 2017-01-02 12:50 | 42737.5417 | 372.9 | 74.9 | 326.1 | 18.7 | 42 | 2.6 | 3.9 | 270.2 | 14 | 954 | -12.0062 | 0
2.0417 | 2017-01-02 13:00 | 42737.5486 | 331.9 | 67.5 | 289.4 | 18.8 | 42 | 2 | 3.4 | 254.6 | 15.9 | 953.9 | -12.4486 | 0
2.0486 | 2017-01-02 13:10 | 42737.5556 | 332.7 | 99.8 | 273.8 | 18.8 | 41.9 | 1.9 | 3.6 | 260 | 19.5 | 953.9 | -12.7649 | 0
2.0556 | 2017-01-02 13:20 | 42737.5625 | 253.5 | 33.9 | 229.8 | 18.7 | 42.2 | 2.6 | 3.6 | 263.1 | 14.3 | 953.9 | -12.2527 | 0
2.0625 | 2017-01-02 13:30 | 42737.5694 | 188.6 | 2.1 | 182.6 | 18.4 | 42.8 | 2.7 | 4.1 | 272.2 | 11.7 | 953.9 | -9.8429 | 0
2.0694 | 2017-01-02 13:40 | 42737.5764 | 170.1 | 0 | 165.9 | 18.3 | 42.9 | 3 | 4.1 | 270.1 | 14.2 | 953.8 | -8.5732 | 0
2.0764 | 2017-01-02 13:50 | 42737.5833 | 204.8 | 18 | 191.4 | 18.2 | 42.9 | 2.6 | 4.1 | 256.7 | 17.8 | 953.7 | -10.1468 | 0
2.0833 | 2017-01-02 14:00 | 42737.5903 | 246.3 | 60.5 | 212.7 | 18.3 | 41.5 | 2.9 | 4.4 | 264.4 | 15.5 | 953.6 | -12.3948 | 0
2.0903 | 2017-01-02 14:10 | 42737.5972 | 126.3 | 0 | 123.3 | 18.2 | 41.2 | 2.4 | 4.4 | 260.5 | 20.7 | 953.6 | -6.7489 | 0
2.0972 | 2017-01-02 14:20 | 42737.6042 | 142.2 | 0.8 | 138.6 | 18.1 | 40.8 | 2.3 | 4.1 | 259.7 | 14.1 | 953.5 | -7.6339 | 0
2.1042 | 2017-01-02 14:30 | 42737.6111 | 160.2 | 0.6 | 156.4 | 18 | 40.3 | 2.7 | 4.4 | 263.3 | 15.9 | 953.5 | -8.7147 | 0
2.1111 | 2017-01-02 14:40 | 42737.6181 | 180.8 | 4.8 | 174.8 | 18.2 | 39.5 | 2.6 | 4.1 | 270.4 | 16.1 | 953.3 | -10.6683 | 0
2.1181 | 2017-01-02 14:50 | 42737.625 | 169 | 2 | 164.4 | 18.2 | 39.3 | 2.4 | 3.4 | 274.4 | 12.8 | 953.3 | -10.5449 | 0
2.125 | 2017-01-02 15:00 | 42737.6319 | 145.1 | 0.6 | 141.4 | 18.3 | 39.7 | 1.6 | 2.9 | 283.2 | 19.4 | 953.3 | -10.1441 | 0
2.1319 | 2017-01-02 15:10 | 42737.6389 | 120.2 | 0 | 117.4 | 18.3 | 40.1 | 1.4 | 3.1 | 293.5 | 12.8 | 953.1 | -8.7224 | 0
2.1389 | 2017-01-02 15:20 | 42737.6458 | 134.3 | 48.2 | 116.9 | 18.4 | 40.2 | 0.6 | 1.9 | 300.7 | 14.6 | 953 | -10.4569 | 0
2.1458 | 2017-01-02 15:30 | 42737.6528 | 126.3 | 3 | 122.3 | 18.5 | 40 | 1.1 | 2.1 | 288.5 | 17.8 | 953 | -11.7432 | 0
2.1528 | 2017-01-02 15:40 | 42737.6597 | 96.3 | 22.4 | 88.1 | 18.4 | 40.4 | 1.1 | 2.1 | 239.2 | 7.4 | 953 | -11.0586 | 0
2.1597 | 2017-01-02 15:50 | 42737.6667 | 78.8 | 26.8 | 70.7 | 18.3 | 40.6 | 1.3 | 2.4 | 250.6 | 5.3 | 953.1 | -10.356 | 0
2.1667 | 2017-01-02 16:00 | 42737.6736 | 60.1 | 19.7 | 54 | 18.1 | 41 | 1.5 | 2.4 | 256.1 | 10.3 | 953.1 | -12.3822 | 0
2.1736 | 2017-01-02 16:10 | 42737.6806 | 39.6 | 0.8 | 38 | 17.9 | 41.6 | 1.1 | 1.9 | 256.9 | 10 | 953.1 | -9.1033 | 0
2.1806 | 2017-01-02 16:20 | 42737.6875 | 17.4 | 0 | 16.5 | 17.6 | 42.3 | 1.5 | 2.4 | 252 | 8.7 | 953.2 | -6.7993 | 0
2.1875 | 2017-01-02 16:30 | 42737.6944 | 8.2 | 0 | 7.5 | 17.4 | 42.9 | 2.1 | 3.1 | 247.2 | 13.7 | 953.4 | -6.8185 | 0
2.1944 | 2017-01-02 16:40 | 42737.7014 | 2.8 | 0 | 2.2 | 17.1 | 43.8 | 2.2 | 3.4 | 262 | 15.7 | 953.5 | -8.2599 | 0
2.2014 | 2017-01-02 16:50 | 42737.7083 | 0 | 0 | 0 | 16.9 | 43.9 | 2.3 | 3.9 | 261.1 | 14.4 | 953.5 | 0 | 0
2.2083 | 2017-01-02 17:00 | 42737.7153 | 0 | 0 | 0 | 16.8 | 44.1 | 2.2 | 3.4 | 261.8 | 15.9 | 953.6 | 0 | 0
2.2153 | 2017-01-02 17:10 | 42737.7222 | 0 | 0 | 0 | 16.6 | 44 | 2.3 | 3.9 | 263.9 | 15.4 | 953.7 | 0 | 0
2.2222 | 2017-01-02 17:20 | 42737.7292 | 0 | 0 | 0 | 16.5 | 44 | 2.2 | 3.4 | 263.6 | 13.2 | 953.6 | 0 | 0
2.2292 | 2017-01-02 17:30 | 42737.7361 | 0 | 0 | 0 | 16.3 | 44.1 | 2 | 3.1 | 277.2 | 10.2 | 953.6 | 0 | 0
2.2361 | 2017-01-02 17:40 | 42737.7431 | 0 | 0 | 0 | 16.1 | 44 | 1.8 | 2.6 | 288.8 | 5.7 | 953.6 | 0 | 0
2.2431 | 2017-01-02 17:50 | 42737.75 | 0 | 0 | 0 | 16 | 43.9 | 1.6 | 2.4 | 294.4 | 8.5 | 953.6 | 0 | 0
2.25 | 2017-01-02 18:00 | 42737.7569 | 0 | 0 | 0 | 15.8 | 44.7 | 1.7 | 2.4 | 288.7 | 5 | 953.7 | 0 | 0
2.2569 | 2017-01-02 18:10 | 42737.7639 | 0 | 0 | 0 | 15.8 | 44.9 | 1.7 | 3.1 | 295.3 | 9.7 | 953.9 | 0 | 0
2.2639 | 2017-01-02 18:20 | 42737.7708 | 0 | 0 | 0 | 15.9 | 44.7 | 2.5 | 3.4 | 296.7 | 10.1 | 954.1 | 0 | 0
2.2708 | 2017-01-02 18:30 | 42737.7778 | 0 | 0 | 0 | 15.8 | 45.2 | 2.5 | 3.6 | 298.4 | 10.6 | 954.2 | 0 | 0
2.2778 | 2017-01-02 18:40 | 42737.7847 | 0 | 0 | 0 | 15.7 | 46 | 2.5 | 3.4 | 292.3 | 8.6 | 954.3 | 0 | 0
2.2847 | 2017-01-02 18:50 | 42737.7917 | 0 | 0 | 0 | 15.4 | 47 | 2.3 | 3.4 | 273.3 | 10.3 | 954.4 | 0 | 0
2.2917 | 2017-01-02 19:00 | 42737.7986 | 0 | 0 | 0 | 15.1 | 48.1 | 2 | 3.1 | 276.8 | 9.9 | 954.4 | 0 | 0
2.2986 | 2017-01-02 19:10 | 42737.8056 | 0 | 0 | 0 | 14.9 | 49.3 | 2 | 2.9 | 284.7 | 13.5 | 954.4 | 0 | 0
2.3056 | 2017-01-02 19:20 | 42737.8125 | 0 | 0 | 0 | 14.8 | 49.4 | 2.2 | 2.9 | 276.2 | 10.7 | 954.4 | 0 | 0
2.3125 | 2017-01-02 19:30 | 42737.8194 | 0 | 0 | 0 | 14.6 | 50.1 | 2 | 2.9 | 293.9 | 7.1 | 954.4 | 0 | 0
2.3194 | 2017-01-02 19:40 | 42737.8264 | 0 | 0 | 0 | 14.4 | 50.8 | 1.7 | 2.4 | 289.8 | 1.4 | 954.4 | 0 | 0
2.3264 | 2017-01-02 19:50 | 42737.8333 | 0 | 0 | 0 | 14.4 | 51.1 | 1.7 | 2.1 | 288.2 | 0.1 | 954.5 | 0 | 0
2.3333 | 2017-01-02 20:00 | 42737.8403 | 0 | 0 | 0 | 14.4 | 51.1 | 1.2 | 1.9 | 286.7 | 0.3 | 954.6 | 0 | 0
2.3403 | 2017-01-02 20:10 | 42737.8472 | 0 | 0 | 0 | 14.4 | 51.2 | 1 | 2.1 | 268.2 | 19.2 | 954.7 | 0 | 0
2.3472 | 2017-01-02 20:20 | 42737.8542 | 0 | 0 | 0 | 14 | 52.9 | 0.3 | 1.4 | 293.2 | 0 | 954.7 | 0 | 0
2.3542 | 2017-01-02 20:30 | 42737.8611 | 0 | 0 | 0 | 13.5 | 55.1 | 0.3 | 1.9 | 42.3 | 18.5 | 954.8 | 0 | 0
2.3611 | 2017-01-02 20:40 | 42737.8681 | 0 | 0 | 0 | 13.3 | 55.2 | 0 | 0 | 0 | 0 | 954.9 | 0 | 0
2.3681 | 2017-01-02 20:50 | 42737.875 | 0 | 0 | 0 | 13.3 | 55.8 | 0 | 0 | 0 | 0 | 954.9 | 0 | 0
2.375 | 2017-01-02 21:00 | 42737.8819 | 0 | 0 | 0 | 13.1 | 57.2 | 0.2 | 1.1 | 33.7 | 0 | 954.9 | 0 | 0
2.3819 | 2017-01-02 21:10 | 42737.8889 | 0 | 0 | 0 | 13 | 57.1 | 1.1 | 1.9 | 30.3 | 3.7 | 954.9 | 0 | 0
2.3889 | 2017-01-02 21:20 | 42737.8958 | 0 | 0 | 0 | 13.6 | 54.8 | 0.8 | 1.4 | 25.5 | 0.1 | 954.8 | 0 | 0
2.3958 | 2017-01-02 21:30 | 42737.9028 | 0 | 0 | 0 | 13.7 | 54.6 | 0.4 | 1.4 | 25.5 | 0.1 | 954.8 | 0 | 0
2.4028 | 2017-01-02 21:40 | 42737.9097 | 0 | 0 | 0 | 13.8 | 55.4 | 0.6 | 1.4 | 25.5 | 0.1 | 954.8 | 0 | 0
2.4097 | 2017-01-02 21:50 | 42737.9167 | 0 | 0 | 0 | 13.6 | 56.7 | 0.4 | 1.4 | 25.5 | 0.1 | 954.7 | 0 | 0
2.4167 | 2017-01-02 22:00 | 42737.9236 | 0 | 0 | 0 | 13.7 | 57.9 | 0.6 | 1.1 | 25.5 | 0.1 | 954.7 | 0 | 0
2.4236 | 2017-01-02 22:10 | 42737.9306 | 0 | 0 | 0 | 13.5 | 58.8 | 0.7 | 1.4 | 25.5 | 0.1 | 954.7 | 0 | 0
2.4306 | 2017-01-02 22:20 | 42737.9375 | 0 | 0 | 0 | 13.3 | 59.6 | 0.9 | 1.9 | 27.9 | 7.2 | 954.7 | 0 | 0
2.4375 | 2017-01-02 22:30 | 42737.9444 | 0 | 0 | 0 | 13.3 | 59.7 | 0.1 | 1.9 | 50 | 1.7 | 954.8 | 0 | 0
2.4444 | 2017-01-02 22:40 | 42737.9514 | 0 | 0 | 0 | 13.4 | 59.6 | 0.1 | 1.6 | 30.6 | 3.7 | 954.8 | 0 | 0
2.4514 | 2017-01-02 22:50 | 42737.9583 | 0 | 0 | 0 | 13.5 | 59.5 | 0 | 0 | 0 | 0 | 954.9 | 0 | 0
2.4583 | 2017-01-02 23:00 | 42737.9653 | 0 | 0 | 0 | 13.5 | 59.2 | 0 | 0.7 | 25.5 | 0 | 954.8 | 0 | 0
2.4653 | 2017-01-02 23:10 | 42737.9722 | 0 | 0 | 0 | 13.5 | 59 | 0.4 | 1.6 | 27.2 | 0.8 | 954.7 | 0 | 0
2.4722 | 2017-01-02 23:20 | 42737.9792 | 0 | 0 | 0 | 13.6 | 58.7 | 0 | 0 | 0 | 0 | 954.8 | 0 | 0
2.4792 | 2017-01-02 23:30 | 42737.9861 | 0 | 0 | 0 | 13.5 | 60.1 | 0.2 | 1.4 | 316.8 | 9 | 954.8 | 0 | 0
2.4861 | 2017-01-02 23:40 | 42737.9931 | 0 | 0 | 0 | 13.3 | 60.9 | 0.7 | 1.9 | 274.5 | 0.3 | 954.7 | 0 | 0
2.4931 | 2017-01-02 23:50 | 42738 | 0 | 0 | 0 | 13.2 | 61.5 | 1.1 | 1.9 | 274.4 | 1.1 | 954.7 | 0 | 0
2.5 | 2017-01-03 | 42738.0069 | 0 | 0 | 0 | 13.4 | 60 | 0.8 | 2.1 | 304.6 | 8.1 | 954.6 | 0 | 0
2.5069 | 2017-01-03 00:10 | 42738.0139 | 0 | 0 | 0 | 13.2 | 59.8 | 1.1 | 1.6 | 307.4 | 1.3 | 954.6 | 0 | 0
2.5139 | 2017-01-03 00:20 | 42738.0208 | 0 | 0 | 0 | 13.2 | 59.1 | 0.5 | 1.4 | 306.3 | 0.1 | 954.5 | 0 | 0
2.5208 | 2017-01-03 00:30 | 42738.0278 | 0 | 0 | 0 | 13.1 | 58.6 | 1.4 | 1.6 | 306.3 | 0.1 | 954.5 | 0 | 0
2.5278 | 2017-01-03 00:40 | 42738.0347 | 0 | 0 | 0 | 13.1 | 58.5 | 1.4 | 1.9 | 283.2 | 9.9 | 954.6 | 0 | 0
2.5347 | 2017-01-03 00:50 | 42738.0417 | 0 | 0 | 0 | 13.3 | 57.7 | 1.3 | 1.9 | 271.8 | 2.8 | 954.5 | 0 | 0
2.5417 | 2017-01-03 01:00 | 42738.0486 | 0 | 0 | 0 | 13.3 | 58.2 | 0.7 | 1.9 | 240.7 | 13.5 | 954.4 | 0 | 0
2.5486 | 2017-01-03 01:10 | 42738.0556 | 0 | 0 | 0 | 12.9 | 59.5 | 0.7 | 1.6 | 236.5 | 22.1 | 954.2 | 0 | 0
2.5556 | 2017-01-03 01:20 | 42738.0625 | 0 | 0 | 0 | 12.9 | 58.9 | 0.5 | 1.6 | 259.1 | 0 | 954.2 | 0 | 0
2.5625 | 2017-01-03 01:30 | 42738.0694 | 0 | 0 | 0 | 12.9 | 58.9 | 0.9 | 2.6 | 288.6 | 11.7 | 954.3 | 0 | 0
2.5694 | 2017-01-03 01:40 | 42738.0764 | 0 | 0 | 0 | 13.1 | 58.3 | 1.8 | 2.6 | 303.6 | 6 | 954.3 | 0 | 0
2.5764 | 2017-01-03 01:50 | 42738.0833 | 0 | 0 | 0 | 13.1 | 58.2 | 1.5 | 2.1 | 302.3 | 5.6 | 954.4 | 0 | 0
2.5833 | 2017-01-03 02:00 | 42738.0903 | 0 | 0 | 0 | 13.2 | 57.6 | 0.5 | 1.4 | 293.6 | 0 | 954.4 | 0 | 0
2.5903 | 2017-01-03 02:10 | 42738.0972 | 0 | 0 | 0 | 12.9 | 59.2 | 0 | 0 | 0 | 0 | 954.3 | 0 | 0
2.5972 | 2017-01-03 02:20 | 42738.1042 | 0 | 0 | 0 | 12.8 | 59.5 | 0 | 0.7 | 293.6 | 0 | 954.2 | 0 | 0
2.6042 | 2017-01-03 02:30 | 42738.1111 | 0 | 0 | 0 | 13.3 | 57.8 | 0.4 | 1.4 | 293.6 | 0 | 954 | 0 | 0
2.6111 | 2017-01-03 02:40 | 42738.1181 | 0 | 0 | 0 | 13.2 | 58 | 0.5 | 1.4 | 293.6 | 0.1 | 954 | 0 | 0
2.6181 | 2017-01-03 02:50 | 42738.125 | 0 | 0 | 0 | 13.4 | 58.3 | 1.5 | 2.1 | 245.1 | 16.4 | 954 | 0 | 0
2.625 | 2017-01-03 03:00 | 42738.1319 | 0 | 0 | 0 | 13.3 | 58.9 | 0.9 | 1.9 | 265.9 | 17.9 | 953.8 | 0 | 0
2.6319 | 2017-01-03 03:10 | 42738.1389 | 0 | 0 | 0 | 13.2 | 59.2 | 1.3 | 1.6 | 281.3 | 0.2 | 953.7 | 0 | 0
2.6389 | 2017-01-03 03:20 | 42738.1458 | 0 | 0 | 0 | 13.1 | 59.8 | 0.1 | 1.4 | 281.3 | 0 | 953.5 | 0 | 0
2.6458 | 2017-01-03 03:30 | 42738.1528 | 0 | 0 | 0 | 12.8 | 61.5 | 0 | 0 | 0 | 0 | 953.4 | 0 | 0
2.6528 | 2017-01-03 03:40 | 42738.1597 | 0 | 0 | 0 | 12.5 | 63 | 0.1 | 1.1 | 281.3 | 0 | 953.4 | 0 | 0
2.6597 | 2017-01-03 03:50 | 42738.1667 | 0 | 0 | 0 | 12.3 | 63.7 | 0.2 | 1.1 | 49.2 | 10.1 | 953.3 | 0 | 0
2.6667 | 2017-01-03 04:00 | 42738.1736 | 0 | 0 | 0 | 12.1 | 64.4 | 0 | 0 | 0 | 0 | 953.3 | 0 | 0
2.6736 | 2017-01-03 04:10 | 42738.1806 | 0 | 0 | 0 | 12 | 64.4 | 0 | 0 | 0 | 0 | 953.4 | 0 | 0
2.6806 | 2017-01-03 04:20 | 42738.1875 | 0 | 0 | 0 | 12.2 | 64.9 | 0 | 0 | 0 | 0 | 953.3 | 0 | 0
2.6875 | 2017-01-03 04:30 | 42738.1944 | 0 | 0 | 0 | 12.2 | 65 | 0.6 | 1.6 | 185.3 | 42.4 | 953.3 | 0 | 0
2.6944 | 2017-01-03 04:40 | 42738.2014 | 0 | 0 | 0 | 12.2 | 65.2 | 1.1 | 1.9 | 209.4 | 6.1 | 953 | 0 | 0
2.7014 | 2017-01-03 04:50 | 42738.2083 | 0 | 0 | 0 | 12.6 | 63 | 1.2 | 2.4 | 231.1 | 7 | 953.1 | 0 | 0
2.7083 | 2017-01-03 05:00 | 42738.2153 | 0 | 0 | 0 | 12.3 | 65.2 | 0.6 | 1.4 | 111.6 | 15.6 | 953.2 | 0 | 0
2.7153 | 2017-01-03 05:10 | 42738.2222 | 0 | 0 | 0 | 11.9 | 66.6 | 0 | 0.7 | 106.6 | 0 | 953.1 | 0 | 0
2.7222 | 2017-01-03 05:20 | 42738.2292 | 0 | 0 | 0 | 11.8 | 67.7 | 0.2 | 1.1 | 42.1 | 14 | 953.1 | 0 | 0
2.7292 | 2017-01-03 05:30 | 42738.2361 | 0 | 0 | 0 | 11.8 | 67 | 0.4 | 1.4 | 5.6 | 18.5 | 953.2 | 0 | 0
2.7361 | 2017-01-03 05:40 | 42738.2431 | 0 | 0 | 0 | 12.2 | 64.3 | 0.7 | 1.6 | 283.9 | 5.6 | 953.3 | 0 | 0
2.7431 | 2017-01-03 05:50 | 42738.25 | 0 | 0 | 0 | 12.1 | 64.2 | 0.3 | 1.6 | 281.9 | 0 | 953.4 | 0 | 0
2.75 | 2017-01-03 06:00 | 42738.2569 | 0 | 0 | 0 | 12.2 | 61.2 | 1.6 | 2.9 | 268.3 | 10.5 | 953.5 | 0 | 0
2.7569 | 2017-01-03 06:10 | 42738.2639 | 0 | 0 | 0 | 12.4 | 59.6 | 2 | 2.6 | 268.2 | 5.2 | 953.6 | 0 | 0
2.7639 | 2017-01-03 06:20 | 42738.2708 | 0 | 0 | 0 | 12.4 | 59.6 | 2.4 | 3.6 | 240.9 | 16.1 | 953.8 | 0 | 0
2.7708 | 2017-01-03 06:30 | 42738.2778 | 0 | 0 | 0 | 12.2 | 60.3 | 2.1 | 3.4 | 249.3 | 13.4 | 953.8 | 0 | 0
2.7778 | 2017-01-03 06:40 | 42738.2847 | 0 | 0 | 0 | 12.1 | 60.9 | 2.8 | 4.6 | 273.9 | 20.1 | 953.9 | 0 | 0
2.7847 | 2017-01-03 06:50 | 42738.2917 | 0 | 0 | 0 | 12.1 | 60.8 | 3.5 | 5.1 | 273.3 | 17.5 | 953.9 | 0 | 0
2.7917 | 2017-01-03 07:00 | 42738.2986 | 0 | 0 | 0 | 12.1 | 60.9 | 2.8 | 4.1 | 293.2 | 11.2 | 953.8 | 0 | 0
2.7986 | 2017-01-03 07:10 | 42738.3056 | 0 | 0 | 0 | 12.1 | 61.2 | 2.7 | 3.4 | 287.9 | 8.5 | 953.9 | 0 | 0
2.8056 | 2017-01-03 07:20 | 42738.3125 | 0 | 0 | 0 | 12.1 | 61.5 | 2.7 | 3.6 | 298.7 | 11.7 | 954 | 0 | 0
2.8125 | 2017-01-03 07:30 | 42738.3194 | 0 | 0 | 0 | 12.2 | 61.8 | 1.9 | 3.1 | 300.6 | 13.5 | 954 | 0 | 0
2.8194 | 2017-01-03 07:40 | 42738.3264 | 0 | 0 | 0 | 12.5 | 62.8 | 1.2 | 3.6 | 312 | 19.6 | 954 | 0 | 0
2.8264 | 2017-01-03 07:50 | 42738.3333 | 0 | 0 | 0 | 12.3 | 66.7 | 4.6 | 6.4 | 340.3 | 9.6 | 954 | 0 | 0
2.8333 | 2017-01-03 08:00 | 42738.3403 | 0.8 | 0 | 1.1 | 12.6 | 64.4 | 2.4 | 3.6 | 156.6 | 64.3 | 954.2 | 2.0175 | 0
2.8403 | 2017-01-03 08:10 | 42738.3472 | 3.1 | 0 | 3.4 | 13.6 | 63.4 | 3 | 6.2 | 8.3 | 29.8 | 954 | 1.6892 | 0
2.8472 | 2017-01-03 08:20 | 42738.3542 | 2.8 | 0 | 2.9 | 13 | 66.1 | 2.3 | 5.9 | 43 | 34.9 | 953.9 | 0.48583 | 0
2.8542 | 2017-01-03 08:30 | 42738.3611 | 6.2 | 0 | 6.2 | 12.7 | 67.5 | 2.4 | 5.9 | 30.3 | 24.4 | 954 | 0 | 0
2.8611 | 2017-01-03 08:40 | 42738.3681 | 12.3 | 0 | 12.6 | 12.5 | 69.8 | 2.4 | 5.4 | 29.9 | 26.4 | 954.2 | 1.1539 | 0
2.8681 | 2017-01-03 08:50 | 42738.375 | 40.7 | 0 | 40.4 | 12.4 | 70.8 | 1.3 | 3.9 | 48.8 | 24.9 | 954.3 | -1.0498 | 0
2.875 | 2017-01-03 09:00 | 42738.3819 | 56.9 | 0 | 56.3 | 12.3 | 72.8 | 1.5 | 3.6 | 43.2 | 20.6 | 954.4 | -1.9316 | 0
2.8819 | 2017-01-03 09:10 | 42738.3889 | 41.1 | 0 | 40.6 | 12.3 | 74.2 | 1 | 3.9 | 94.4 | 8.4 | 954.6 | -1.4948 | 0
2.8889 | 2017-01-03 09:20 | 42738.3958 | 45.5 | 0 | 44.9 | 12.4 | 73.7 | 1.2 | 2.6 | 97.7 | 12.6 | 954.7 | -1.6791 | 0
2.8958 | 2017-01-03 09:30 | 42738.4028 | 82.9 | 0 | 81.6 | 12.6 | 73.4 | 1.3 | 2.6 | 110 | 10.2 | 954.6 | -3.4293 | 0
2.9028 | 2017-01-03 09:40 | 42738.4097 | 97.6 | 0.7 | 96.1 | 13 | 71.3 | 1.1 | 3.9 | 86.7 | 22 | 954.7 | -3.0526 | 0
2.9097 | 2017-01-03 09:50 | 42738.4167 | 112.3 | 0.7 | 110.7 | 13.8 | 63.5 | 2.6 | 7.2 | 47.7 | 31.9 | 954.8 | -3.1168 | 0
2.9167 | 2017-01-03 10:00 | 42738.4236 | 141.4 | 0.9 | 139.1 | 14.6 | 56.9 | 3.2 | 7.9 | 44 | 33.9 | 954.8 | -4.3575 | 0
2.9236 | 2017-01-03 10:10 | 42738.4306 | 246.4 | 17.2 | 235.5 | 15 | 54 | 3.2 | 7.4 | 38.7 | 30.4 | 954.8 | -6.7818 | 0
2.9306 | 2017-01-03 10:20 | 42738.4375 | 280.7 | 28.7 | 264.5 | 15.5 | 51.6 | 3.1 | 7.7 | 40.8 | 32.8 | 954.7 | -5.7475 | 0
2.9375 | 2017-01-03 10:30 | 42738.4444 | 415.6 | 264.6 | 283.9 | 15.9 | 49.2 | 3.2 | 7.7 | 44 | 33.8 | 954.5 | -7.0852 | 0
2.9444 | 2017-01-03 10:40 | 42738.4514 | 490.2 | 450.7 | 254.7 | 16.6 | 46.3 | 3.7 | 7.9 | 40.8 | 39 | 954.3 | -22.2906 | 0
2.9514 | 2017-01-03 10:50 | 42738.4583 | 479.5 | 417.9 | 256.5 | 17.1 | 44.5 | 3 | 6.7 | 46.7 | 39.6 | 954.2 | -19.623 | 0
2.9583 | 2017-01-03 11:00 | 42738.4653 | 477.6 | 288.7 | 318.8 | 17.6 | 43.3 | 3.1 | 8.4 | 51.5 | 46.5 | 954.1 | -16.6233 | 0
2.9653 | 2017-01-03 11:10 | 42738.4722 | 524.3 | 266.8 | 373.4 | 17.7 | 43 | 2.4 | 8.2 | 53.7 | 63.7 | 953.9 | -18.3867 | 0
2.9722 | 2017-01-03 11:20 | 42738.4792 | 384 | 110.3 | 319.5 | 17.7 | 43 | 3.1 | 7.4 | 56 | 59.4 | 953.8 | -9.8705 | 0
2.9792 | 2017-01-03 11:30 | 42738.4861 | 293.7 | 22.1 | 277.3 | 17.3 | 44 | 3.1 | 8.7 | 76.8 | 45.2 | 953.8 | -8.1069 | 0
2.9861 | 2017-01-03 11:40 | 42738.4931 | 509 | 398.9 | 279.4 | 17.6 | 43.9 | 3.4 | 6.9 | 82.8 | 40.5 | 953.6 | -20.3333 | 0
2.9931 | 2017-01-03 11:50 | 42738.5 | 423.2 | 272.3 | 265.1 | 18 | 43.1 | 3.9 | 7.9 | 88.8 | 38.8 | 953.4 | -14.652 | 0
3 | 2017-01-03 12:00 | 42738.5069 | 273 | 15.8 | 261 | 17.3 | 45 | 4.2 | 7.7 | 99.1 | 21.3 | 953.2 | -5.9074 | 0
3.0069 | 2017-01-03 12:10 | 42738.5139 | 253.3 | 14.3 | 242.4 | 17.4 | 44.2 | 4.3 | 6.7 | 98 | 27.1 | 953 | -5.4038 | 0
3.0139 | 2017-01-03 12:20 | 42738.5208 | 307.3 | 47 | 277.3 | 17.5 | 43.9 | 3.3 | 7.7 | 94.1 | 32.4 | 953 | -7.3361 | 0
3.0208 | 2017-01-03 12:30 | 42738.5278 | 349 | 75.5 | 303.1 | 17.9 | 42.9 | 3.6 | 5.9 | 108 | 23.6 | 952.9 | -8.0168 | 0
3.0278 | 2017-01-03 12:40 | 42738.5347 | 210.3 | 5.9 | 204.9 | 17.6 | 43.6 | 3.3 | 5.1 | 122.2 | 13.3 | 952.8 | -3.9972 | 0
3.0347 | 2017-01-03 12:50 | 42738.5417 | 406.5 | 112.7 | 339.1 | 17.9 | 43.1 | 3.5 | 6.4 | 113.5 | 15.5 | 952.7 | -12.0721 | 0
3.0417 | 2017-01-03 13:00 | 42738.5486 | 163.5 | 0.5 | 162.2 | 17.7 | 42.9 | 2.2 | 4.1 | 105.6 | 19.6 | 952.7 | -1.9375 | 0
3.0486 | 2017-01-03 13:10 | 42738.5556 | 221.5 | 44.6 | 195.3 | 17.4 | 43.5 | 2.4 | 4.6 | 89.5 | 25.7 | 952.4 | -5.3001 | 0
3.0556 | 2017-01-03 13:20 | 42738.5625 | 466.5 | 252.3 | 328 | 18.2 | 42 | 2.9 | 5.9 | 97.9 | 24.3 | 952.2 | -16.4412 | 0
3.0625 | 2017-01-03 13:30 | 42738.5694 | 457.3 | 304.1 | 295.2 | 18.9 | 40.6 | 2.6 | 5.9 | 90.1 | 35.4 | 952 | -17.338 | 0
3.0694 | 2017-01-03 13:40 | 42738.5764 | 319.6 | 87.6 | 271.6 | 18.5 | 40.5 | 2.3 | 5.1 | 84.4 | 33.1 | 952 | -9.988 | 0
3.0764 | 2017-01-03 13:50 | 42738.5833 | 299.4 | 50.7 | 270.8 | 18.7 | 40.3 | 2.4 | 4.9 | 89.8 | 27.1 | 951.9 | -9.1214 | 0
3.0833 | 2017-01-03 14:00 | 42738.5903 | 175.1 | 1.3 | 172.7 | 18.3 | 40.6 | 3 | 5.1 | 96.9 | 26.9 | 951.9 | -3.8836 | 0
3.0903 | 2017-01-03 14:10 | 42738.5972 | 135.7 | 7.1 | 131.3 | 18 | 41.2 | 1.8 | 4.1 | 72.3 | 44.1 | 951.9 | -2.7516 | 0
3.0972 | 2017-01-03 14:20 | 42738.6042 | 125.8 | 3.9 | 123.2 | 17.9 | 41.3 | 3.7 | 5.9 | 113.9 | 17.8 | 951.8 | -2.1606 | 0
3.1042 | 2017-01-03 14:30 | 42738.6111 | 104 | 0 | 103.6 | 17.7 | 41.5 | 3.7 | 5.6 | 122.6 | 10.8 | 951.8 | -0.97523 | 0
3.1111 | 2017-01-03 14:40 | 42738.6181 | 110.8 | 1.1 | 109.8 | 17.6 | 41.6 | 3.3 | 4.9 | 113.8 | 12.4 | 951.7 | -1.4632 | 0
3.1181 | 2017-01-03 14:50 | 42738.625 | 96.5 | 0 | 96.1 | 17.6 | 41.8 | 3.1 | 4.9 | 113.5 | 13.5 | 951.7 | -1.0841 | 0
3.125 | 2017-01-03 15:00 | 42738.6319 | 79.5 | 0 | 79.4 | 17.5 | 41.8 | 3.7 | 5.6 | 116.9 | 11.1 | 951.6 | -0.28845 | 0
3.1319 | 2017-01-03 15:10 | 42738.6389 | 77.2 | 0 | 77 | 17.4 | 41.6 | 3.8 | 6.2 | 119 | 10.4 | 951.4 | -0.61852 | 0
3.1389 | 2017-01-03 15:20 | 42738.6458 | 67.2 | 0.5 | 67.3 | 17.4 | 41.4 | 4.5 | 6.2 | 120.1 | 9.5 | 951.4 | 0.83443 | 0
3.1458 | 2017-01-03 15:30 | 42738.6528 | 64.1 | 0 | 64.2 | 17.3 | 42.1 | 3.7 | 5.6 | 116.8 | 11.6 | 951.4 | 0.36535 | 0
3.1528 | 2017-01-03 15:40 | 42738.6597 | 36.7 | 0 | 37.2 | 17.2 | 42.8 | 3 | 4.9 | 119.6 | 10.8 | 951.4 | 2.0202 | 0
3.1597 | 2017-01-03 15:50 | 42738.6667 | 22.6 | 0 | 23.3 | 17.1 | 43.7 | 2.8 | 4.6 | 118.1 | 11.6 | 951.4 | 3.1755 | 0
3.1667 | 2017-01-03 16:00 | 42738.6736 | 36.7 | 0 | 37.1 | 17 | 44.1 | 2.1 | 3.9 | 121.8 | 7.5 | 951.4 | 2.077 | 0
3.1736 | 2017-01-03 16:10 | 42738.6806 | 46.4 | 0 | 46.4 | 16.9 | 44.6 | 2.5 | 4.4 | 108 | 11.9 | 951.2 | 0 | 0
3.1806 | 2017-01-03 16:20 | 42738.6875 | 24.6 | 0 | 25.1 | 16.9 | 45.1 | 2.5 | 4.6 | 111 | 10.6 | 951.1 | 3.7085 | 0
3.1875 | 2017-01-03 16:30 | 42738.6944 | 20.3 | 0 | 20.9 | 16.6 | 46.2 | 2.8 | 4.4 | 105.3 | 9.8 | 950.9 | 5.7081 | 0
3.1944 | 2017-01-03 16:40 | 42738.7014 | 10.9 | 0 | 11.6 | 16.5 | 47 | 2.2 | 3.4 | 110 | 11.6 | 950.9 | 9.3257 | 1
3.2014 | 2017-01-03 16:50 | 42738.7083 | 0.5 | 0 | 1.1 | 16.4 | 47.6 | 2.7 | 4.4 | 109.1 | 10 | 950.9 | 13.3246 | 0
3.2083 | 2017-01-03 17:00 | 42738.7153 | 0 | 0 | 0 | 16.4 | 48 | 2.3 | 4.1 | 110.6 | 8.9 | 950.9 | 0 | 0
3.2153 | 2017-01-03 17:10 | 42738.7222 | 0 | 0 | 0 | 16.1 | 48.9 | 2.4 | 4.1 | 103.6 | 8.7 | 951 | 0 | 0
3.2222 | 2017-01-03 17:20 | 42738.7292 | 0 | 0 | 0 | 16 | 49.6 | 2.1 | 3.6 | 103.6 | 8.1 | 951 | 0 | 0
3.2292 | 2017-01-03 17:30 | 42738.7361 | 0 | 0 | 0 | 16 | 49.8 | 1 | 2.6 | 76.3 | 19 | 951.2 | 0 | 0
3.2361 | 2017-01-03 17:40 | 42738.7431 | 0 | 0 | 0 | 15.9 | 49.8 | 0.4 | 2.6 | 63.4 | 20.2 | 951.2 | 0 | 0
3.2431 | 2017-01-03 17:50 | 42738.75 | 0 | 0 | 0 | 15.7 | 50.2 | 0.4 | 2.9 | 68 | 16.2 | 951.4 | 0 | 0
3.25 | 2017-01-03 18:00 | 42738.7569 | 0 | 0 | 0 | 15.7 | 48.6 | 1 | 3.4 | 74.7 | 32.4 | 951.5 | 0 | 0
3.2569 | 2017-01-03 18:10 | 42738.7639 | 0 | 0 | 0 | 15.7 | 48.6 | 1.5 | 3.4 | 80.7 | 22.5 | 951.4 | 0 | 0
3.2639 | 2017-01-03 18:20 | 42738.7708 | 0 | 0 | 0 | 15.4 | 49.5 | 1.5 | 2.6 | 110.9 | 19.6 | 951.6 | 0 | 0
3.2708 | 2017-01-03 18:30 | 42738.7778 | 0 | 0 | 0 | 15.1 | 51.1 | 1.4 | 3.4 | 99.9 | 11.1 | 951.7 | 0 | 0
3.2778 | 2017-01-03 18:40 | 42738.7847 | 0 | 0 | 0 | 15.2 | 50.9 | 2 | 4.1 | 81.5 | 31.6 | 951.6 | 0 | 0
3.2847 | 2017-01-03 18:50 | 42738.7917 | 0 | 0 | 0 | 15.2 | 51.3 | 0.6 | 3.6 | 59.8 | 26.6 | 951.7 | 0 | 0
3.2917 | 2017-01-03 19:00 | 42738.7986 | 0 | 0 | 0 | 15.1 | 52 | 0.8 | 3.1 | 81.9 | 17.1 | 952.1 | 0 | 0
3.2986 | 2017-01-03 19:10 | 42738.8056 | 0 | 0 | 0 | 14.8 | 53.2 | 0.3 | 1.6 | 89.9 | 1 | 952.2 | 0 | 0
3.3056 | 2017-01-03 19:20 | 42738.8125 | 0 | 0 | 0 | 14.6 | 53.9 | 0.7 | 2.4 | 86.8 | 12.8 | 952.4 | 0 | 0
3.3125 | 2017-01-03 19:30 | 42738.8194 | 0 | 0 | 0 | 14.4 | 54.7 | 0.4 | 1.6 | 84 | 10.2 | 952.3 | 0 | 0
3.3194 | 2017-01-03 19:40 | 42738.8264 | 0 | 0 | 0 | 14.3 | 54.9 | 0.9 | 2.6 | 106.2 | 5.9 | 952.5 | 0 | 0
3.3264 | 2017-01-03 19:50 | 42738.8333 | 0 | 0 | 0 | 14.2 | 55.2 | 0.3 | 1.9 | 89.4 | 4.4 | 952.5 | 0 | 0
3.3333 | 2017-01-03 20:00 | 42738.8403 | 0 | 0 | 0 | 14.1 | 55.7 | 0.3 | 1.9 | 56.1 | 4 | 952.5 | 0 | 0
3.3403 | 2017-01-03 20:10 | 42738.8472 | 0 | 0 | 0 | 14.1 | 55.8 | 0.9 | 1.9 | 81.9 | 8.8 | 952.3 | 0 | 0
3.3472 | 2017-01-03 20:20 | 42738.8542 | 0 | 0 | 0 | 13.9 | 56.4 | 1.9 | 2.6 | 95.4 | 7.1 | 952.2 | 0 | 0
3.3542 | 2017-01-03 20:30 | 42738.8611 | 0 | 0 | 0 | 13.7 | 57.6 | 1.6 | 2.4 | 98.9 | 5.6 | 952.1 | 0 | 0
3.3611 | 2017-01-03 20:40 | 42738.8681 | 0 | 0 | 0 | 13.5 | 58.3 | 1.4 | 2.1 | 92.9 | 5.2 | 952.1 | 0 | 0
3.3681 | 2017-01-03 20:50 | 42738.875 | 0 | 0 | 0 | 13.4 | 58.8 | 1.5 | 2.1 | 101.2 | 6.5 | 952.1 | 0 | 0
3.375 | 2017-01-03 21:00 | 42738.8819 | 0 | 0 | 0 | 13.6 | 58.9 | 1.2 | 2.6 | 108.5 | 10.4 | 952.2 | 0 | 0
3.3819 | 2017-01-03 21:10 | 42738.8889 | 0 | 0 | 0 | 13.7 | 58.6 | 1.1 | 2.1 | 105.2 | 4.6 | 952.2 | 0 | 0
3.3889 | 2017-01-03 21:20 | 42738.8958 | 0 | 0 | 0 | 13.7 | 58.9 | 0.8 | 1.9 | 101.7 | 3.6 | 952.3 | 0 | 0
3.3958 | 2017-01-03 21:30 | 42738.9028 | 0 | 0 | 0 | 13.6 | 59.5 | 0.4 | 1.4 | 99.2 | 0 | 952.4 | 0 | 0
3.4028 | 2017-01-03 21:40 | 42738.9097 | 0 | 0 | 0 | 13.1 | 61.2 | 0.5 | 1.4 | 41.3 | 0.1 | 952.5 | 0 | 0
3.4097 | 2017-01-03 21:50 | 42738.9167 | 0 | 0 | 0 | 12.8 | 62.2 | 1.1 | 1.6 | 41.5 | 3.5 | 952.4 | 0 | 0
3.4167 | 2017-01-03 22:00 | 42738.9236 | 0 | 0 | 0 | 12.9 | 61.8 | 0.7 | 1.9 | 31.9 | 7.6 | 952.4 | 0 | 0
3.4236 | 2017-01-03 22:10 | 42738.9306 | 0 | 0 | 0 | 12.7 | 62 | 0.1 | 1.1 | 22.2 | 0 | 952.4 | 0 | 0
3.4306 | 2017-01-03 22:20 | 42738.9375 | 0 | 0 | 0 | 12.7 | 61.9 | 0 | 0 | 0 | 0 | 952.5 | 0 | 0
3.4375 | 2017-01-03 22:30 | 42738.9444 | 0 | 0 | 0 | 12.6 | 62.9 | 0.5 | 1.4 | 22.2 | 0 | 952.5 | 0 | 0
3.4444 | 2017-01-03 22:40 | 42738.9514 | 0 | 0 | 0 | 12.4 | 63.3 | 1.3 | 1.6 | 19.8 | 6.4 | 952.5 | 0 | 0
3.4514 | 2017-01-03 22:50 | 42738.9583 | 0 | 0 | 0 | 12.4 | 63.3 | 0.8 | 1.4 | 2.1 | 0.1 | 952.5 | 0 | 0
3.4583 | 2017-01-03 23:00 | 42738.9653 | 0 | 0 | 0 | 12.7 | 61.9 | 0.8 | 2.1 | 23.3 | 18.1 | 952.4 | 0 | 0
3.4653 | 2017-01-03 23:10 | 42738.9722 | 0 | 0 | 0 | 13 | 60.5 | 0.6 | 2.4 | 55.1 | 11.1 | 952.3 | 0 | 0
3.4722 | 2017-01-03 23:20 | 42738.9792 | 0 | 0 | 0 | 13.1 | 59.2 | 0.4 | 1.9 | 35.7 | 11.8 | 952.1 | 0 | 0
3.4792 | 2017-01-03 23:30 | 42738.9861 | 0 | 0 | 0 | 13.1 | 58.8 | 0.5 | 2.1 | 41.2 | 8.8 | 952.1 | 0 | 0
3.4861 | 2017-01-03 23:40 | 42738.9931 | 0 | 0 | 0 | 13.2 | 58.7 | 0.8 | 2.6 | 52.7 | 13.4 | 951.9 | 0 | 0
3.4931 | 2017-01-03 23:50 | 42739 | 0 | 0 | 0 | 13.1 | 59.1 | 0.3 | 1.9 | 52.3 | 17 | 951.7 | 0 | 0
3.5 | 2017-01-04 | 42739.0069 | 0 | 0 | 0 | 12.8 | 60.6 | 0.7 | 1.9 | 84.1 | 11.3 | 951.6 | 0 | 0
3.5069 | 2017-01-04 00:10 | 42739.0139 | 0 | 0 | 0 | 12.5 | 62 | 0.5 | 1.6 | 95.4 | 0.1 | 951.5 | 0 | 0
3.5139 | 2017-01-04 00:20 | 42739.0208 | 0 | 0 | 0 | 12.3 | 63.1 | 0.6 | 1.6 | 86.4 | 13.2 | 951.2 | 0 | 0
3.5208 | 2017-01-04 00:30 | 42739.0278 | 0 | 0 | 0 | 12.5 | 62.6 | 1.1 | 2.6 | 42.5 | 20.6 | 951.1 | 0 | 0
3.5278 | 2017-01-04 00:40 | 42739.0347 | 0 | 0 | 0 | 12.6 | 61.9 | 0.2 | 1.4 | 88.8 | 0 | 951 | 0 | 0
3.5347 | 2017-01-04 00:50 | 42739.0417 | 0 | 0 | 0 | 12.5 | 62.2 | 0 | 1.4 | 88.8 | 0 | 951 | 0 | 0
3.5417 | 2017-01-04 01:00 | 42739.0486 | 0 | 0 | 0 | 12.4 | 62.7 | 0.2 | 1.4 | 89.7 | 1.2 | 951 | 0 | 0
3.5486 | 2017-01-04 01:10 | 42739.0556 | 0 | 0 | 0 | 12.5 | 62.5 | 0.7 | 2.6 | 82.2 | 11.5 | 950.9 | 0 | 0
3.5556 | 2017-01-04 01:20 | 42739.0625 | 0 | 0 | 0 | 12.6 | 62.3 | 0.7 | 2.4 | 79 | 10.9 | 950.8 | 0 | 0
3.5625 | 2017-01-04 01:30 | 42739.0694 | 0 | 0 | 0 | 12.5 | 62.9 | 0.2 | 1.4 | 51.4 | 6.4 | 950.8 | 0 | 0
3.5694 | 2017-01-04 01:40 | 42739.0764 | 0 | 0 | 0 | 12.1 | 65 | 0 | 1.1 | 36.4 | 0 | 950.9 | 0 | 0
3.5764 | 2017-01-04 01:50 | 42739.0833 | 0 | 0 | 0 | 12 | 65.4 | 0.9 | 1.9 | 91.4 | 17.7 | 950.8 | 0 | 0
3.5833 | 2017-01-04 02:00 | 42739.0903 | 0 | 0 | 0 | 12.2 | 64.3 | 0.7 | 1.9 | 100 | 9.7 | 950.7 | 0 | 0
3.5903 | 2017-01-04 02:10 | 42739.0972 | 0 | 0 | 0 | 12.3 | 64.1 | 0.3 | 1.6 | 88.5 | 0 | 950.7 | 0 | 0
3.5972 | 2017-01-04 02:20 | 42739.1042 | 0 | 0 | 0 | 12.3 | 63.9 | 0.8 | 2.1 | 96 | 3.8 | 950.7 | 0 | 0
3.6042 | 2017-01-04 02:30 | 42739.1111 | 0 | 0 | 0 | 12.2 | 64.1 | 1.4 | 2.1 | 99.1 | 0.1 | 950.5 | 0 | 0
3.6111 | 2017-01-04 02:40 | 42739.1181 | 0 | 0 | 0 | 12 | 65.3 | 1.5 | 2.4 | 104.8 | 2.6 | 950.1 | 0 | 0
3.6181 | 2017-01-04 02:50 | 42739.125 | 0 | 0 | 0 | 12 | 65.5 | 1 | 2.4 | 109.9 | 5.5 | 950.1 | 0 | 0
3.625 | 2017-01-04 03:00 | 42739.1319 | 0 | 0 | 0 | 12 | 65.5 | 0 | 1.1 | 73.8 | 0 | 950.1 | 0 | 0
3.6319 | 2017-01-04 03:10 | 42739.1389 | 0 | 0 | 0 | 11.9 | 66.7 | 0.3 | 1.6 | 80 | 5.4 | 950 | 0 | 0
3.6389 | 2017-01-04 03:20 | 42739.1458 | 0 | 0 | 0 | 11.9 | 67 | 0.7 | 1.9 | 109.8 | 3.5 | 949.8 | 0 | 0
3.6458 | 2017-01-04 03:30 | 42739.1528 | 0 | 0 | 0 | 11.8 | 67.7 | 0.8 | 1.9 | 111.9 | 0.1 | 949.7 | 0 | 0
3.6528 | 2017-01-04 03:40 | 42739.1597 | 0 | 0 | 0 | 11.7 | 68.5 | 0.6 | 1.4 | 111.8 | 0.1 | 949.6 | 0 | 0
3.6597 | 2017-01-04 03:50 | 42739.1667 | 0 | 0 | 0 | 11.7 | 68.8 | 0.5 | 1.9 | 112.1 | 1.9 | 949.6 | 0 | 0
3.6667 | 2017-01-04 04:00 | 42739.1736 | 0 | 0 | 0 | 11.9 | 67.9 | 0.8 | 1.9 | 87.9 | 5.1 | 949.6 | 0 | 0
3.6736 | 2017-01-04 04:10 | 42739.1806 | 0 | 0 | 0 | 11.9 | 68.4 | 0.5 | 1.6 | 86.5 | 0 | 949.5 | 0 | 0
3.6806 | 2017-01-04 04:20 | 42739.1875 | 0 | 0 | 0 | 11.9 | 68.9 | 0.2 | 1.9 | 92.9 | 5.8 | 949.5 | 0 | 0
3.6875 | 2017-01-04 04:30 | 42739.1944 | 0 | 0 | 0 | 12 | 69.2 | 1.4 | 2.1 | 127.3 | 5.8 | 949.5 | 0 | 0
3.6944 | 2017-01-04 04:40 | 42739.2014 | 0 | 0 | 0 | 11.9 | 71.8 | 2 | 3.6 | 109.1 | 7.6 | 949.5 | 0 | 0
3.7014 | 2017-01-04 04:50 | 42739.2083 | 0 | 0 | 0 | 11.9 | 75.1 | 3.4 | 5.4 | 125.2 | 6.7 | 949.3 | 0 | 0
3.7083 | 2017-01-04 05:00 | 42739.2153 | 0 | 0 | 0 | 12.2 | 76.8 | 2.7 | 4.1 | 128.3 | 8.9 | 949.4 | 0 | 0
3.7153 | 2017-01-04 05:10 | 42739.2222 | 0 | 0 | 0 | 12.1 | 79.4 | 2.8 | 3.9 | 111.7 | 8.3 | 949.3 | 0 | 0
3.7222 | 2017-01-04 05:20 | 42739.2292 | 0 | 0 | 0 | 11.8 | 81.7 | 1.9 | 3.6 | 90 | 18.8 | 949.3 | 0 | 0
3.7292 | 2017-01-04 05:30 | 42739.2361 | 0 | 0 | 0 | 12 | 81.3 | 1 | 3.1 | 49 | 22.9 | 949.5 | 0 | 0
3.7361 | 2017-01-04 05:40 | 42739.2431 | 0 | 0 | 0 | 12 | 81 | 2.3 | 4.4 | 93.3 | 16.9 | 949.4 | 0 | 0
3.7431 | 2017-01-04 05:50 | 42739.25 | 0 | 0 | 0 | 11.9 | 82.7 | 3.6 | 5.6 | 108.9 | 10.3 | 949.4 | 0 | 0
3.75 | 2017-01-04 06:00 | 42739.2569 | 0 | 0 | 0 | 12 | 82.1 | 3.2 | 5.6 | 110.5 | 9.9 | 949.5 | 0 | 0
3.7569 | 2017-01-04 06:10 | 42739.2639 | 0 | 0 | 0 | 12.5 | 74.2 | 3.7 | 6.4 | 95.1 | 28.8 | 949.6 | 0 | 0
3.7639 | 2017-01-04 06:20 | 42739.2708 | 0 | 0 | 0 | 12.7 | 69.9 | 3 | 5.6 | 84.9 | 30.3 | 949.6 | 0 | 0
3.7708 | 2017-01-04 06:30 | 42739.2778 | 0 | 0 | 0 | 12.4 | 72.1 | 2.4 | 3.9 | 88.1 | 21.5 | 949.8 | 0 | 0
3.7778 | 2017-01-04 06:40 | 42739.2847 | 0 | 0 | 0 | 12.2 | 71.7 | 1.9 | 4.6 | 81 | 28.5 | 950 | 0 | 0
3.7847 | 2017-01-04 06:50 | 42739.2917 | 0 | 0 | 0 | 12 | 73.4 | 1.3 | 3.4 | 64.4 | 35.5 | 949.9 | 0 | 0
3.7917 | 2017-01-04 07:00 | 42739.2986 | 0 | 0 | 0 | 11.4 | 78.3 | 1.4 | 3.1 | 45.2 | 31.8 | 949.8 | 0 | 0
3.7986 | 2017-01-04 07:10 | 42739.3056 | 0 | 0 | 0 | 11.1 | 79.9 | 1.3 | 3.6 | 37.9 | 39.6 | 949.7 | 0 | 0
3.8056 | 2017-01-04 07:20 | 42739.3125 | 0 | 0 | 0 | 11.2 | 78.3 | 1.3 | 4.1 | 67.3 | 36.8 | 949.7 | 0 | 0
3.8125 | 2017-01-04 07:30 | 42739.3194 | 1.2 | 0 | 1 | 11.2 | 78 | 2.4 | 5.6 | 81.1 | 33 | 949.6 | -3.3944 | 0
3.8194 | 2017-01-04 07:40 | 42739.3264 | 2.2 | 0 | 2 | 10.9 | 81.3 | 3.4 | 5.6 | 99.8 | 22.2 | 949.8 | -2.2463 | 0
3.8264 | 2017-01-04 07:50 | 42739.3333 | 0 | 0 | 0 | 10.8 | 81.4 | 1.9 | 4.4 | 61.9 | 51.1 | 949.8 | 0 | 0
3.8333 | 2017-01-04 08:00 | 42739.3403 | 0 | 0 | 0 | 10.6 | 82.4 | 1.8 | 3.9 | 33.6 | 27.5 | 949.9 | 0 | 0
3.8403 | 2017-01-04 08:10 | 42739.3472 | 0 | 0 | 0 | 10.5 | 82.6 | 2 | 3.4 | 340.9 | 26 | 950.2 | 0 | 0
3.8472 | 2017-01-04 08:20 | 42739.3542 | 0 | 0 | 0 | 10.3 | 83.3 | 1.6 | 3.6 | 329 | 12.2 | 950.3 | 0 | 0
3.8542 | 2017-01-04 08:30 | 42739.3611 | 0 | 0 | 0 | 10.5 | 83.3 | 2.5 | 4.6 | 277.6 | 16.7 | 950.6 | 0 | 0
3.8611 | 2017-01-04 08:40 | 42739.3681 | 0 | 0 | 0 | 10.7 | 82.5 | 1.9 | 3.9 | 283.3 | 30 | 951.1 | 0 | 0
3.8681 | 2017-01-04 08:50 | 42739.375 | 0 | 0 | 0 | 10.4 | 85.3 | 1.6 | 3.4 | 235.9 | 23.9 | 951.1 | 0 | 0
3.875 | 2017-01-04 09:00 | 42739.3819 | 0 | 0 | 0 | 10.1 | 88.7 | 2.6 | 3.6 | 247.7 | 29.8 | 951.4 | 0 | 0
3.8819 | 2017-01-04 09:10 | 42739.3889 | 0 | 0 | 0 | 10 | 89.1 | 1.9 | 3.1 | 326.2 | 46 | 951.6 | 0 | 0
3.8889 | 2017-01-04 09:20 | 42739.3958 | 0 | 0 | 0 | 9.9 | 89.2 | 2.5 | 4.9 | 336.1 | 20.5 | 951.8 | 0 | 0
3.8958 | 2017-01-04 09:30 | 42739.4028 | 0 | 0 | 0 | 10 | 88.1 | 0.7 | 2.9 | 349.1 | 24.4 | 952.1 | 0 | 0
3.9028 | 2017-01-04 09:40 | 42739.4097 | 2.7 | 0 | 2.9 | 9.9 | 89.1 | 1.5 | 3.4 | 34.8 | 24.6 | 952 | 0.49976 | 0
3.9097 | 2017-01-04 09:50 | 42739.4167 | 15.3 | 0 | 15.5 | 9.9 | 90 | 2.9 | 5.4 | 36.9 | 30.6 | 951.8 | 0.47649 | 0
3.9167 | 2017-01-04 10:00 | 42739.4236 | 1.8 | 0 | 2.4 | 9.8 | 91.3 | 3.5 | 5.4 | 11 | 24.8 | 952 | 1.3696 | 0
3.9236 | 2017-01-04 10:10 | 42739.4306 | 0 | 0 | 0 | 9.6 | 93 | 5 | 7.2 | 0 | 25.4 | 951.9 | 0 | 0
3.9306 | 2017-01-04 10:20 | 42739.4375 | 0 | 0 | 0 | 9.5 | 93.5 | 5.7 | 8.2 | 343.9 | 20.7 | 951.7 | 0 | 0
3.9375 | 2017-01-04 10:30 | 42739.4444 | 5 | 0 | 5.2 | 9.4 | 93.4 | 4.9 | 7.2 | 342 | 25.2 | 952.2 | 0.41189 | 0
3.9444 | 2017-01-04 10:40 | 42739.4514 | 8.6 | 0 | 9 | 9.3 | 93.4 | 3.5 | 5.9 | 15.3 | 17.8 | 951.9 | 0.80194 | 0
3.9514 | 2017-01-04 10:50 | 42739.4583 | 12.8 | 0 | 13.1 | 9.4 | 92.8 | 2.7 | 6.4 | 36.8 | 30.1 | 951.6 | 0.58748 | 0
3.9583 | 2017-01-04 11:00 | 42739.4653 | 11.1 | 0 | 11.3 | 9.7 | 90.2 | 3.9 | 7.7 | 32.8 | 27.8 | 951.3 | 0.38377 | 0
3.9653 | 2017-01-04 11:10 | 42739.4722 | 3.6 | 0 | 3.9 | 9.8 | 89.8 | 3.1 | 5.6 | 26.4 | 27.6 | 951.2 | 0.56579 | 0
3.9722 | 2017-01-04 11:20 | 42739.4792 | 0 | 0 | 0 | 9.7 | 90.7 | 4.5 | 6.7 | 351.3 | 38.2 | 951.4 | 0 | 0
3.9792 | 2017-01-04 11:30 | 42739.4861 | 25.6 | 0 | 25.5 | 9.6 | 91.7 | 3.8 | 6.9 | 348.3 | 39.4 | 951.6 | -0.18377 | 0
3.9861 | 2017-01-04 11:40 | 42739.4931 | 61 | 0 | 60.5 | 9.7 | 91.5 | 4.2 | 7.2 | 11.5 | 31 | 951.3 | -0.91077 | 0
3.9931 | 2017-01-04 11:50 | 42739.5 | 48.1 | 0 | 47.7 | 10 | 89.6 | 2.6 | 5.1 | 16.3 | 25.4 | 951.1 | -0.72418 | 0
4 | 2017-01-04 12:00 | 42739.5069 | 39.7 | 0 | 39.5 | 10.2 | 88.8 | 2.3 | 3.9 | 14.7 | 23.9 | 951.2 | -0.36084 | 0
4.0069 | 2017-01-04 12:10 | 42739.5139 | 126.3 | 0 | 124.1 | 10.4 | 88 | 2.3 | 4.6 | 34.3 | 24.3 | 951 | -3.966 | 0
4.0139 | 2017-01-04 12:20 | 42739.5208 | 159.9 | 0 | 157 | 10.8 | 87.1 | 1.8 | 4.9 | 43.5 | 28.2 | 950.8 | -5.2374 | 0
4.0208 | 2017-01-04 12:30 | 42739.5278 | 148.1 | 0 | 145.4 | 11 | 86.1 | 2.4 | 4.6 | 41 | 27 | 950.8 | -4.898 | 0
4.0278 | 2017-01-04 12:40 | 42739.5347 | 179.1 | 0 | 176.2 | 11.2 | 84.2 | 2.6 | 5.6 | 33.2 | 25.5 | 950.7 | -5.2985 | 0
4.0347 | 2017-01-04 12:50 | 42739.5417 | 133.5 | 0 | 131.4 | 11.3 | 82.9 | 2.8 | 5.9 | 34.2 | 28.4 | 950.6 | -3.8748 | 0
4.0417 | 2017-01-04 13:00 | 42739.5486 | 177.9 | 0.8 | 174.5 | 11.4 | 81.8 | 3 | 5.4 | 37.7 | 30.9 | 950.5 | -5.5531 | 0
4.0486 | 2017-01-04 13:10 | 42739.5556 | 232.7 | 0.8 | 227.7 | 11.8 | 80.1 | 2.7 | 5.4 | 39 | 28.1 | 950.4 | -8.6886 | 0
4.0556 | 2017-01-04 13:20 | 42739.5625 | 182.6 | 0.7 | 179 | 12 | 78.6 | 1.9 | 4.9 | 48.1 | 33.6 | 950.2 | -6.2589 | 0
4.0625 | 2017-01-04 13:30 | 42739.5694 | 121.3 | 0 | 119.2 | 12.1 | 77.3 | 2.2 | 5.6 | 46.5 | 34.6 | 950.1 | -4.1477 | 0
4.0694 | 2017-01-04 13:40 | 42739.5764 | 139 | 0.8 | 136.4 | 12.3 | 76.3 | 1.9 | 5.1 | 54.6 | 35.5 | 950.1 | -4.4639 | 0
4.0764 | 2017-01-04 13:50 | 42739.5833 | 132.4 | 0.8 | 130.1 | 12.4 | 75.2 | 2.2 | 4.6 | 48.3 | 36.2 | 950.1 | -3.9896 | 0
4.0833 | 2017-01-04 14:00 | 42739.5903 | 138.1 | 0.8 | 135.7 | 12.5 | 74.5 | 1.8 | 4.6 | 43.6 | 24.6 | 950.1 | -4.3594 | 0
4.0903 | 2017-01-04 14:10 | 42739.5972 | 114 | 0 | 112.3 | 12.7 | 74.3 | 1.8 | 4.6 | 44.9 | 27.5 | 950.1 | -3.7875 | 0
4.0972 | 2017-01-04 14:20 | 42739.6042 | 71.9 | 0 | 71 | 12.7 | 72.9 | 2 | 4.1 | 42.6 | 26.9 | 950.2 | -2.0869 | 0
4.1042 | 2017-01-04 14:30 | 42739.6111 | 55.2 | 0 | 54.7 | 12.7 | 73.1 | 1.4 | 4.4 | 49 | 24.4 | 950.3 | -1.2123 | 0
4.1111 | 2017-01-04 14:40 | 42739.6181 | 69.5 | 0 | 68.7 | 12.8 | 73.2 | 0.8 | 3.4 | 58.1 | 23.5 | 950.3 | -2.0384 | 0
4.1181 | 2017-01-04 14:50 | 42739.625 | 135.9 | 21.5 | 128.1 | 13 | 72.8 | 1.5 | 4.6 | 46 | 23.4 | 950.3 | 0.49427 | 0
4.125 | 2017-01-04 15:00 | 42739.6319 | 147.7 | 19.8 | 140 | 13.2 | 71 | 1.8 | 4.4 | 41 | 22.2 | 950.3 | -2.2576 | 0
4.1319 | 2017-01-04 15:10 | 42739.6389 | 152.7 | 28.7 | 143.2 | 13.4 | 71.2 | 0.8 | 3.6 | 60.4 | 22 | 950.1 | -0.46036 | 0
4.1389 | 2017-01-04 15:20 | 42739.6458 | 146.2 | 37.4 | 135.3 | 13.5 | 70.5 | 0.5 | 2.9 | 50.6 | 26.4 | 950.1 | 1.2438 | 0
4.1458 | 2017-01-04 15:30 | 42739.6528 | 138.4 | 30.8 | 129.4 | 13.7 | 69.9 | 1.4 | 3.4 | 46.5 | 25.1 | 950.1 | -1.7863 | 0
4.1528 | 2017-01-04 15:40 | 42739.6597 | 111.9 | 19.4 | 105.9 | 13.7 | 70.5 | 1 | 3.4 | 62.8 | 29.9 | 950.1 | -4.6001 | 0
4.1597 | 2017-01-04 15:50 | 42739.6667 | 79.5 | 6.8 | 76.5 | 13.5 | 71.6 | 1 | 3.6 | 45.7 | 30.1 | 950.2 | -6.6556 | 0
4.1667 | 2017-01-04 16:00 | 42739.6736 | 58.5 | 0 | 57.3 | 13.2 | 72.3 | 0.5 | 2.9 | 50.6 | 18.9 | 950.3 | -6.15 | 0
4.1736 | 2017-01-04 16:10 | 42739.6806 | 35.3 | 0 | 34.8 | 13.1 | 73.3 | 0.3 | 1.9 | 55.1 | 13.6 | 950.3 | -3.0018 | 0
4.1806 | 2017-01-04 16:20 | 42739.6875 | 24.6 | 0 | 24.6 | 12.9 | 74.2 | 0 | 1.1 | 87.9 | 0.1 | 950.3 | 0 | 0
4.1875 | 2017-01-04 16:30 | 42739.6944 | 17.6 | 0 | 17.8 | 12.8 | 76.5 | 1.5 | 2.1 | 78.6 | 13 | 950.4 | 1.8577 | 0
4.1944 | 2017-01-04 16:40 | 42739.7014 | 13.9 | 0 | 13.9 | 12.7 | 77.6 | 0.7 | 1.9 | 80 | 6.2 | 950.4 | 0 | 0
4.2014 | 2017-01-04 16:50 | 42739.7083 | 8.4 | 0 | 8.6 | 12.6 | 78.2 | 0.5 | 1.9 | 83.2 | 3.5 | 950.5 | 4.2093 | 0
4.2083 | 2017-01-04 17:00 | 42739.7153 | 2.2 | 0 | 2.4 | 12.5 | 78.3 | 0 | 1.4 | 78.7 | 0.4 | 950.5 | 11.0584 | 0
4.2153 | 2017-01-04 17:10 | 42739.7222 | 0 | 0 | 0 | 12.3 | 79.2 | 0.1 | 1.4 | 45.6 | 0 | 950.6 | 0 | 0
4.2222 | 2017-01-04 17:20 | 42739.7292 | 0 | 0 | 0 | 12.2 | 79.2 | 0.1 | 1.4 | 45.3 | 0 | 950.6 | 0 | 0
4.2292 | 2017-01-04 17:30 | 42739.7361 | 0 | 0 | 0 | 12 | 79.7 | 0 | 0 | 0 | 0 | 950.7 | 0 | 0
4.2361 | 2017-01-04 17:40 | 42739.7431 | 0 | 0 | 0 | 11.5 | 81.6 | 0 | 0 | 0 | 0 | 950.8 | 0 | 0
4.2431 | 2017-01-04 17:50 | 42739.75 | 0 | 0 | 0 | 11.5 | 82 | 0 | 0 | 0 | 0 | 951 | 0 | 0
4.25 | 2017-01-04 18:00 | 42739.7569 | 0 | 0 | 0 | 11.7 | 81.3 | 1.1 | 2.9 | 272.3 | 14.9 | 951.2 | 0 | 0
4.2569 | 2017-01-04 18:10 | 42739.7639 | 0 | 0 | 0 | 12.1 | 80.6 | 1.2 | 2.6 | 255 | 14.4 | 951.3 | 0 | 0
4.2639 | 2017-01-04 18:20 | 42739.7708 | 0 | 0 | 0 | 12 | 81.3 | 1.7 | 2.9 | 286.8 | 9.4 | 951.4 | 0 | 0
4.2708 | 2017-01-04 18:30 | 42739.7778 | 0 | 0 | 0 | 11.5 | 83.4 | 2.4 | 3.1 | 277.2 | 9.5 | 951.6 | 0 | 0
4.2778 | 2017-01-04 18:40 | 42739.7847 | 0 | 0 | 0 | 11.1 | 84.9 | 1.9 | 2.9 | 269.5 | 9.3 | 951.6 | 0 | 0
4.2847 | 2017-01-04 18:50 | 42739.7917 | 0 | 0 | 0 | 10.9 | 85.8 | 2.1 | 2.9 | 277.2 | 9.2 | 951.6 | 0 | 0
4.2917 | 2017-01-04 19:00 | 42739.7986 | 0 | 0 | 0 | 10.8 | 86.5 | 1.3 | 2.4 | 269.9 | 10.3 | 951.7 | 0 | 0
4.2986 | 2017-01-04 19:10 | 42739.8056 | 0 | 0 | 0 | 10.9 | 86.2 | 1.4 | 2.4 | 257.1 | 7.3 | 951.8 | 0 | 0
4.3056 | 2017-01-04 19:20 | 42739.8125 | 0 | 0 | 0 | 10.9 | 86 | 1 | 2.1 | 276.2 | 14.3 | 951.8 | 0 | 0
4.3125 | 2017-01-04 19:30 | 42739.8194 | 0 | 0 | 0 | 10.9 | 86.1 | 1.4 | 2.4 | 275.8 | 7.7 | 951.8 | 0 | 0
4.3194 | 2017-01-04 19:40 | 42739.8264 | 0 | 0 | 0 | 11 | 84.8 | 2.2 | 3.4 | 276.2 | 10 | 951.8 | 0 | 0
4.3264 | 2017-01-04 19:50 | 42739.8333 | 0 | 0 | 0 | 11.3 | 82.2 | 2.4 | 3.9 | 268.2 | 11.6 | 951.9 | 0 | 0
4.3333 | 2017-01-04 20:00 | 42739.8403 | 0 | 0 | 0 | 11.3 | 82.1 | 2.2 | 3.1 | 279.5 | 11.7 | 951.9 | 0 | 0
4.3403 | 2017-01-04 20:10 | 42739.8472 | 0 | 0 | 0 | 11 | 83.1 | 1.5 | 2.6 | 264.5 | 16 | 951.9 | 0 | 0
4.3472 | 2017-01-04 20:20 | 42739.8542 | 0 | 0 | 0 | 10.9 | 83 | 0.4 | 2.1 | 260.2 | 10.1 | 951.9 | 0 | 0
4.3542 | 2017-01-04 20:30 | 42739.8611 | 0 | 0 | 0 | 10.9 | 83.1 | 0.1 | 1.9 | 234.4 | 1.6 | 952 | 0 | 0
4.3611 | 2017-01-04 20:40 | 42739.8681 | 0 | 0 | 0 | 10.7 | 84.2 | 2 | 4.1 | 223.4 | 16.6 | 952.2 | 0 | 0
4.3681 | 2017-01-04 20:50 | 42739.875 | 0 | 0 | 0 | 10.4 | 84.7 | 2.9 | 5.1 | 251.5 | 16.3 | 952.3 | 0 | 0
4.375 | 2017-01-04 21:00 | 42739.8819 | 0 | 0 | 0 | 10.2 | 84.8 | 2.5 | 4.1 | 265.8 | 14.5 | 952.2 | 0 | 0
4.3819 | 2017-01-04 21:10 | 42739.8889 | 0 | 0 | 0 | 10.2 | 85 | 2.3 | 4.9 | 238.6 | 23.4 | 952.3 | 0 | 0
4.3889 | 2017-01-04 21:20 | 42739.8958 | 0 | 0 | 0 | 10.1 | 85.2 | 2.4 | 4.4 | 246.2 | 24.8 | 952.3 | 0 | 0
4.3958 | 2017-01-04 21:30 | 42739.9028 | 0 | 0 | 0 | 10 | 85.4 | 2.3 | 3.6 | 271.7 | 15.6 | 952.3 | 0 | 0
4.4028 | 2017-01-04 21:40 | 42739.9097 | 0 | 0 | 0 | 10.1 | 85.3 | 1.7 | 3.9 | 217.6 | 15.9 | 952.4 | 0 | 0
4.4097 | 2017-01-04 21:50 | 42739.9167 | 0 | 0 | 0 | 10 | 85.8 | 2.1 | 3.9 | 233.3 | 23.1 | 952.5 | 0 | 0
4.4167 | 2017-01-04 22:00 | 42739.9236 | 0 | 0 | 0 | 9.8 | 87.1 | 2.5 | 5.1 | 248.6 | 20.1 | 952.5 | 0 | 0
4.4236 | 2017-01-04 22:10 | 42739.9306 | 0 | 0 | 0 | 9.7 | 87.9 | 3.2 | 5.9 | 265.5 | 18.5 | 952.5 | 0 | 0
4.4306 | 2017-01-04 22:20 | 42739.9375 | 0 | 0 | 0 | 9.4 | 88.7 | 3.6 | 5.9 | 265.6 | 19.2 | 952.5 | 0 | 0
4.4375 | 2017-01-04 22:30 | 42739.9444 | 0 | 0 | 0 | 9.4 | 90 | 4.4 | 6.7 | 271.5 | 18.5 | 952.7 | 0 | 0
4.4444 | 2017-01-04 22:40 | 42739.9514 | 0 | 0 | 0 | 9.4 | 90.8 | 3.9 | 6.4 | 300.2 | 23.1 | 952.6 | 0 | 0
4.4514 | 2017-01-04 22:50 | 42739.9583 | 0 | 0 | 0 | 9.8 | 89.3 | 4.2 | 6.9 | 295.5 | 21.1 | 952.5 | 0 | 0
4.4583 | 2017-01-04 23:00 | 42739.9653 | 0 | 0 | 0 | 10 | 88.3 | 2.6 | 5.1 | 325.6 | 29.4 | 952.6 | 0 | 0
4.4653 | 2017-01-04 23:10 | 42739.9722 | 0 | 0 | 0 | 9.9 | 89.3 | 3.8 | 5.9 | 337.1 | 22 | 952.6 | 0 | 0
4.4722 | 2017-01-04 23:20 | 42739.9792 | 0 | 0 | 0 | 9.9 | 90.1 | 1 | 3.4 | 65.1 | 24.8 | 952.4 | 0 | 0
4.4792 | 2017-01-04 23:30 | 42739.9861 | 0 | 0 | 0 | 9.8 | 91 | 0.6 | 2.6 | 29 | 11 | 952.3 | 0 | 0
4.4861 | 2017-01-04 23:40 | 42739.9931 | 0 | 0 | 0 | 9.6 | 91.8 | 1.5 | 2.6 | 17.4 | 17.8 | 952.1 | 0 | 0
4.4931 | 2017-01-04 23:50 | 42740 | 0 | 0 | 0 | 9.5 | 92.5 | 1.1 | 2.6 | 6.3 | 27.3 | 951.9 | 0 | 0
4.5 | 2017-01-05 | 42740.0069 | 0 | 0 | 0 | 9.6 | 92.2 | 1.7 | 2.9 | 12.7 | 19.8 | 951.6 | 0 | 0
4.5069 | 2017-01-05 00:10 | 42740.0139 | 0 | 0 | 0 | 9.7 | 91.1 | 1.7 | 2.6 | 342.7 | 10.9 | 951.5 | 0 | 0
4.5139 | 2017-01-05 00:20 | 42740.0208 | 0 | 0 | 0 | 10.1 | 87.9 | 1.1 | 2.6 | 331.2 | 10.2 | 951.4 | 0 | 0
4.5208 | 2017-01-05 00:30 | 42740.0278 | 0 | 0 | 0 | 10.2 | 86.8 | 0.2 | 1.1 | 325.3 | 4.7 | 951.4 | 0 | 0
4.5278 | 2017-01-05 00:40 | 42740.0347 | 0 | 0 | 0 | 10.4 | 85.6 | 1 | 3.6 | 240.1 | 18.8 | 951.5 | 0 | 0
4.5347 | 2017-01-05 00:50 | 42740.0417 | 0 | 0 | 0 | 10.5 | 84.7 | 2.6 | 4.4 | 227.7 | 16 | 951.7 | 0 | 0
4.5417 | 2017-01-05 01:00 | 42740.0486 | 0 | 0 | 0 | 9.7 | 87.3 | 3 | 4.9 | 224.2 | 14 | 951.8 | 0 | 0
4.5486 | 2017-01-05 01:10 | 42740.0556 | 0 | 0 | 0 | 9.2 | 89.9 | 2.9 | 4.6 | 249.7 | 20.3 | 951.7 | 0 | 0
4.5556 | 2017-01-05 01:20 | 42740.0625 | 0 | 0 | 0 | 9.1 | 90.6 | 3.4 | 4.9 | 268.9 | 15.8 | 951.5 | 0 | 0
4.5625 | 2017-01-05 01:30 | 42740.0694 | 0 | 0 | 0 | 8.9 | 91 | 3 | 4.6 | 264 | 16.8 | 951.5 | 0 | 0
4.5694 | 2017-01-05 01:40 | 42740.0764 | 0 | 0 | 0 | 8.8 | 91.2 | 3.5 | 5.4 | 268.1 | 12.7 | 951.5 | 0 | 0
4.5764 | 2017-01-05 01:50 | 42740.0833 | 0 | 0 | 0 | 8.8 | 91.8 | 3 | 4.9 | 271.4 | 14.3 | 951.6 | 0 | 0
4.5833 | 2017-01-05 02:00 | 42740.0903 | 0 | 0 | 0 | 8.7 | 92.2 | 3 | 4.6 | 269.9 | 12.8 | 951.6 | 0 | 0
4.5903 | 2017-01-05 02:10 | 42740.0972 | 0 | 0 | 0 | 8.8 | 92.2 | 2.9 | 4.4 | 268.7 | 14.6 | 951.6 | 0 | 0
4.5972 | 2017-01-05 02:20 | 42740.1042 | 0 | 0 | 0 | 8.9 | 92 | 2.6 | 3.6 | 268.5 | 15.4 | 951.6 | 0 | 0
4.6042 | 2017-01-05 02:30 | 42740.1111 | 0 | 0 | 0 | 9 | 91.6 | 2.6 | 3.6 | 272.3 | 12.7 | 951.5 | 0 | 0
4.6111 | 2017-01-05 02:40 | 42740.1181 | 0 | 0 | 0 | 9.1 | 90.7 | 2.4 | 3.4 | 272.5 | 10.1 | 951.3 | 0 | 0
4.6181 | 2017-01-05 02:50 | 42740.125 | 0 | 0 | 0 | 9.3 | 89.2 | 2.2 | 3.4 | 276.8 | 7.8 | 951.3 | 0 | 0
4.625 | 2017-01-05 03:00 | 42740.1319 | 0 | 0 | 0 | 9.5 | 87.8 | 2 | 2.9 | 271.2 | 10.1 | 951.3 | 0 | 0
4.6319 | 2017-01-05 03:10 | 42740.1389 | 0 | 0 | 0 | 9.6 | 87.4 | 2 | 2.9 | 273.9 | 8.1 | 951.1 | 0 | 0
4.6389 | 2017-01-05 03:20 | 42740.1458 | 0 | 0 | 0 | 9.5 | 87.3 | 1.3 | 2.6 | 268.1 | 11.6 | 951 | 0 | 0
4.6458 | 2017-01-05 03:30 | 42740.1528 | 0 | 0 | 0 | 9.6 | 87.3 | 1.4 | 2.6 | 250.5 | 9.1 | 951 | 0 | 0
4.6528 | 2017-01-05 03:40 | 42740.1597 | 0 | 0 | 0 | 9.6 | 86.7 | 1.4 | 2.4 | 251.2 | 19.3 | 950.8 | 0 | 0
4.6597 | 2017-01-05 03:50 | 42740.1667 | 0 | 0 | 0 | 9.4 | 87.5 | 1.5 | 2.9 | 254.7 | 12.3 | 950.8 | 0 | 0
4.6667 | 2017-01-05 04:00 | 42740.1736 | 0 | 0 | 0 | 9.2 | 88.2 | 0.7 | 2.4 | 246.2 | 9.4 | 950.7 | 0 | 0
4.6736 | 2017-01-05 04:10 | 42740.1806 | 0 | 0 | 0 | 9 | 89.3 | 1.6 | 2.9 | 231 | 12.8 | 950.6 | 0 | 0
4.6806 | 2017-01-05 04:20 | 42740.1875 | 0 | 0 | 0 | 8.8 | 90.5 | 2 | 3.1 | 230.4 | 12.8 | 950.7 | 0 | 0
4.6875 | 2017-01-05 04:30 | 42740.1944 | 0 | 0 | 0 | 8.6 | 91.3 | 2 | 3.4 | 250.9 | 17.8 | 950.6 | 0 | 0
4.6944 | 2017-01-05 04:40 | 42740.2014 | 0 | 0 | 0 | 8.6 | 91.5 | 2.4 | 4.1 | 248.6 | 17.1 | 950.6 | 0 | 0
4.7014 | 2017-01-05 04:50 | 42740.2083 | 0 | 0 | 0 | 8.6 | 91.2 | 1.9 | 4.1 | 251.2 | 16.2 | 950.6 | 0 | 0
4.7083 | 2017-01-05 05:00 | 42740.2153 | 0 | 0 | 0 | 8.6 | 91 | 1.7 | 3.6 | 257.4 | 14.4 | 950.6 | 0 | 0
4.7153 | 2017-01-05 05:10 | 42740.2222 | 0 | 0 | 0 | 8.7 | 90.6 | 2.2 | 3.9 | 249.1 | 13.2 | 950.6 | 0 | 0
4.7222 | 2017-01-05 05:20 | 42740.2292 | 0 | 0 | 0 | 8.7 | 90.2 | 1.7 | 3.4 | 255.1 | 14.9 | 950.6 | 0 | 0
4.7292 | 2017-01-05 05:30 | 42740.2361 | 0 | 0 | 0 | 8.7 | 90.4 | 1.4 | 2.6 | 243.1 | 18.9 | 950.6 | 0 | 0
4.7361 | 2017-01-05 05:40 | 42740.2431 | 0 | 0 | 0 | 8.6 | 90.8 | 1.7 | 3.6 | 246.7 | 17.4 | 950.7 | 0 | 0
4.7431 | 2017-01-05 05:50 | 42740.25 | 0 | 0 | 0 | 8.6 | 91 | 1.8 | 3.4 | 250.6 | 13.8 | 950.7 | 0 | 0
4.75 | 2017-01-05 06:00 | 42740.2569 | 0 | 0 | 0 | 8.6 | 90.8 | 1.1 | 2.9 | 260.1 | 13 | 950.8 | 0 | 0
4.7569 | 2017-01-05 06:10 | 42740.2639 | 0 | 0 | 0 | 8.6 | 90.6 | 1.8 | 3.4 | 259.7 | 13.9 | 950.9 | 0 | 0
4.7639 | 2017-01-05 06:20 | 42740.2708 | 0 | 0 | 0 | 8.7 | 89.7 | 1.7 | 3.9 | 253.9 | 14.3 | 951 | 0 | 0
4.7708 | 2017-01-05 06:30 | 42740.2778 | 0 | 0 | 0 | 8.7 | 89.5 | 1.7 | 2.9 | 253.9 | 11.7 | 951 | 0 | 0
4.7778 | 2017-01-05 06:40 | 42740.2847 | 0 | 0 | 0 | 8.6 | 89.9 | 1.9 | 3.6 | 254 | 13.7 | 951.1 | 0 | 0
4.7847 | 2017-01-05 06:50 | 42740.2917 | 0 | 0 | 0 | 8.6 | 90.4 | 1.8 | 3.6 | 254 | 16.2 | 951.2 | 0 | 0
4.7917 | 2017-01-05 07:00 | 42740.2986 | 0 | 0 | 0 | 8.7 | 90.8 | 1.9 | 3.6 | 254.3 | 12.7 | 951.3 | 0 | 0
4.7986 | 2017-01-05 07:10 | 42740.3056 | 0 | 0 | 0 | 8.7 | 91.1 | 2 | 3.6 | 252 | 17.6 | 951.4 | 0 | 0
4.8056 | 2017-01-05 07:20 | 42740.3125 | 3.1 | 0 | 3 | 8.8 | 91.1 | 1.8 | 3.1 | 258.3 | 14.8 | 951.4 | -3.4559 | 0
4.8125 | 2017-01-05 07:30 | 42740.3194 | 19.2 | 0 | 18.6 | 8.8 | 90.9 | 1.7 | 2.6 | 273.7 | 10.3 | 951.3 | -10.2134 | 0
4.8194 | 2017-01-05 07:40 | 42740.3264 | 35.2 | 0 | 34 | 8.9 | 90.6 | 1.7 | 3.1 | 258.4 | 17.5 | 951.3 | -13.4997 | 0
4.8264 | 2017-01-05 07:50 | 42740.3333 | 59.5 | 0.8 | 57.7 | 9 | 89.8 | 1.1 | 2.6 | 223.5 | 11.6 | 951.6 | -14.3382 | 0
4.8333 | 2017-01-05 08:00 | 42740.3403 | 105.2 | 25.9 | 99.1 | 9 | 90.1 | 1.3 | 3.6 | 246.7 | 23.9 | 951.8 | -15.1819 | 0
4.8403 | 2017-01-05 08:10 | 42740.3472 | 140.8 | 3.7 | 136 | 9.2 | 90 | 0.3 | 1.9 | 258.5 | 2.5 | 951.8 | -23.343 | 0
4.8472 | 2017-01-05 08:20 | 42740.3542 | 89.9 | 3.6 | 86.3 | 9.4 | 89.2 | 0.8 | 2.1 | 255.7 | 9.2 | 951.8 | -13.8893 | 0
4.8542 | 2017-01-05 08:30 | 42740.3611 | 67.5 | 25.5 | 60.2 | 9.5 | 88.6 | 1.4 | 3.1 | 230.4 | 18.6 | 952 | -5.7714 | 0
4.8611 | 2017-01-05 08:40 | 42740.3681 | 77.9 | 8 | 73.6 | 9.6 | 88.2 | 0.7 | 2.6 | 265.2 | 15.1 | 952.1 | -8.5241 | 0
4.8681 | 2017-01-05 08:50 | 42740.375 | 102.6 | 39.1 | 90.6 | 9.5 | 87.5 | 1.3 | 3.4 | 266 | 17.5 | 952.2 | -2.8377 | 0
4.875 | 2017-01-05 09:00 | 42740.3819 | 117.6 | 12.6 | 111 | 9.7 | 87 | 1 | 2.4 | 276 | 12.3 | 952.3 | -8.6137 | 0
4.8819 | 2017-01-05 09:10 | 42740.3889 | 63.7 | 0.5 | 61.7 | 9.8 | 87 | 1.1 | 2.1 | 336.8 | 16.3 | 952.2 | -5.468 | 0
4.8889 | 2017-01-05 09:20 | 42740.3958 | 69.8 | 0 | 67.7 | 9.8 | 87.3 | 0.9 | 2.4 | 325.7 | 36.2 | 952.3 | -5.8645 | 0
4.8958 | 2017-01-05 09:30 | 42740.4028 | 72.7 | 0 | 70.6 | 9.7 | 87.7 | 0 | 0.7 | 355.9 | 0 | 952.5 | -5.5266 | 0
4.9028 | 2017-01-05 09:40 | 42740.4097 | 133.1 | 0 | 129.6 | 9.8 | 87.7 | 0.1 | 1.4 | 255.4 | 7.4 | 952.7 | -8.7335 | 0
4.9097 | 2017-01-05 09:50 | 42740.4167 | 176.9 | 7.7 | 169.4 | 9.9 | 87.8 | 0.5 | 1.9 | 256.1 | 8.8 | 952.7 | -10.1414 | 0
4.9167 | 2017-01-05 10:00 | 42740.4236 | 108.9 | 0.7 | 105 | 10.1 | 87.1 | 0.3 | 1.6 | 259.3 | 2.9 | 952.7 | -8.1882 | 0
4.9236 | 2017-01-05 10:10 | 42740.4306 | 97.8 | 0 | 94.9 | 10.2 | 87.2 | 0.4 | 1.9 | 285.4 | 16.4 | 952.6 | -6.3601 | 0
4.9306 | 2017-01-05 10:20 | 42740.4375 | 124.1 | 0 | 120.7 | 10.4 | 87.5 | 0.2 | 1.6 | 274.9 | 1.2 | 952.5 | -7.2053 | 0
4.9375 | 2017-01-05 10:30 | 42740.4444 | 243.4 | 20.2 | 228.8 | 10.7 | 87 | 0.1 | 1.1 | 286.7 | 0.9 | 952.5 | -9.8108 | 0
4.9444 | 2017-01-05 10:40 | 42740.4514 | 269.5 | 86.6 | 226.7 | 11.4 | 84.8 | 0 | 1.1 | 282.7 | 0 | 952.4 | 0.96191 | 0
4.9514 | 2017-01-05 10:50 | 42740.4583 | 145.2 | 1.9 | 139.9 | 11.5 | 83.7 | 0.2 | 1.1 | 252.3 | 8 | 952.3 | -8.4574 | 0
4.9583 | 2017-01-05 11:00 | 42740.4653 | 116 | 0 | 112.4 | 11.4 | 83 | 0.5 | 1.6 | 237.8 | 9.6 | 952.2 | -6.8929 | 0
4.9653 | 2017-01-05 11:10 | 42740.4722 | 150.9 | 0 | 146.3 | 11.5 | 81.8 | 1 | 2.4 | 253.9 | 8.8 | 952.1 | -8.6557 | 0
4.9722 | 2017-01-05 11:20 | 42740.4792 | 419.3 | 201.2 | 315.2 | 12.2 | 80.6 | 0.9 | 2.4 | 260.1 | 15.8 | 951.9 | 8.1329 | 0
4.9792 | 2017-01-05 11:30 | 42740.4861 | 328.7 | 38.8 | 301.4 | 13.2 | 77.6 | 0.2 | 1.6 | 221.9 | 5.5 | 951.6 | -11.2445 | 0
4.9861 | 2017-01-05 11:40 | 42740.4931 | 248.5 | 1.1 | 241.4 | 13.6 | 74.3 | 0 | 0.4 | 193.5 | 0 | 951.5 | -11.7997 | 0
4.9931 | 2017-01-05 11:50 | 42740.5 | 266.4 | 2.3 | 258.5 | 14.1 | 73.1 | 0 | 0.7 | 193.5 | 0 | 951.4 | -11.9642 | 0
5 | 2017-01-05 12:00 | 42740.5069 | 230.7 | 2.3 | 223.7 | 14.2 | 71.2 | 0.1 | 1.1 | 193.5 | 0 | 951.2 | -10.2942 | 0
5.0069 | 2017-01-05 12:10 | 42740.5139 | 191 | 0.9 | 186.1 | 14.5 | 70.3 | 0.1 | 1.1 | 193.5 | 0 | 951.1 | -7.9077 | 0
5.0139 | 2017-01-05 12:20 | 42740.5208 | 208.3 | 7.4 | 199.7 | 14.3 | 70.6 | 0.1 | 1.4 | 193.5 | 0 | 950.9 | -8.0846 | 0
5.0208 | 2017-01-05 12:30 | 42740.5278 | 255.7 | 6.5 | 245.9 | 14.5 | 69.4 | 0 | 1.1 | 135.3 | 4.2 | 950.7 | -11.2218 | 0
5.0278 | 2017-01-05 12:40 | 42740.5347 | 262.4 | 1.6 | 254.6 | 14.5 | 69.5 | 0.4 | 1.6 | 122.3 | 2.7 | 950.5 | -12.6041 | 0
5.0347 | 2017-01-05 12:50 | 42740.5417 | 235.4 | 3.1 | 227.9 | 14.5 | 66.8 | 0.2 | 1.4 | 118.4 | 0 | 950.5 | -10.6909 | 0
5.0417 | 2017-01-05 13:00 | 42740.5486 | 236.3 | 7.5 | 226.9 | 14.6 | 65.3 | 0.1 | 1.4 | 117.1 | 0 | 950.3 | -10.0015 | 0
5.0486 | 2017-01-05 13:10 | 42740.5556 | 313.4 | 29.3 | 292.4 | 15.1 | 61.2 | 0.6 | 2.1 | 12.8 | 9.4 | 950.1 | -10.4025 | 0
5.0556 | 2017-01-05 13:20 | 42740.5625 | 298.5 | 19.6 | 281.5 | 15.2 | 61.2 | 0.5 | 1.9 | 63.3 | 17.8 | 949.8 | -13.1323 | 0
5.0625 | 2017-01-05 13:30 | 42740.5694 | 353.9 | 85.1 | 303.6 | 15.2 | 61.3 | 0.5 | 1.6 | 76.6 | 12.7 | 949.6 | -13.8371 | 0
5.0694 | 2017-01-05 13:40 | 42740.5764 | 361.9 | 146.8 | 282.1 | 16.1 | 60.1 | 0.1 | 1.1 | 41.2 | 0.7 | 949.4 | -14.0632 | 0
5.0764 | 2017-01-05 13:50 | 42740.5833 | 378.8 | 233.7 | 259.2 | 16.4 | 57.8 | 1.5 | 2.6 | 354.6 | 14 | 949.2 | -14.2274 | 0
5.0833 | 2017-01-05 14:00 | 42740.5903 | 363.6 | 257.7 | 236.4 | 16.2 | 58.7 | 0.5 | 2.1 | 50.1 | 9.4 | 948.9 | -14.4399 | 0
5.0903 | 2017-01-05 14:10 | 42740.5972 | 334.2 | 239.9 | 219.3 | 16.3 | 59.2 | 0.5 | 2.4 | 43 | 13.9 | 948.7 | -14.7974 | 0
5.0972 | 2017-01-05 14:20 | 42740.6042 | 321.9 | 245.7 | 208.9 | 16.6 | 58.3 | 0.6 | 1.9 | 90.1 | 23.3 | 948.5 | -14.9198 | 0
5.1042 | 2017-01-05 14:30 | 42740.6111 | 304.4 | 237.3 | 199.7 | 16.4 | 58.6 | 0.7 | 2.4 | 34.5 | 19.4 | 948.4 | -15.1008 | 0
5.1111 | 2017-01-05 14:40 | 42740.6181 | 279.7 | 208.8 | 191.1 | 16.4 | 57.3 | 0.9 | 2.9 | 41.2 | 31 | 948.3 | -15.5818 | 0
5.1181 | 2017-01-05 14:50 | 42740.625 | 246.7 | 162.1 | 180.2 | 16.6 | 54.2 | 0.9 | 2.4 | 20.9 | 10.7 | 948.3 | -15.8219 | 0
5.125 | 2017-01-05 15:00 | 42740.6319 | 218.2 | 141.4 | 162.9 | 16.3 | 53.3 | 1 | 2.1 | 16.3 | 5 | 948.3 | -15.9035 | 0
5.1319 | 2017-01-05 15:10 | 42740.6389 | 217.1 | 129.5 | 169.4 | 16.6 | 52.6 | 0.1 | 1.1 | 43.4 | 5 | 948.2 | -15.805 | 0
5.1389 | 2017-01-05 15:20 | 42740.6458 | 202.3 | 131.5 | 157.3 | 16.9 | 52 | 0.3 | 1.6 | 185.8 | 14.4 | 948.2 | -16.5347 | 0
5.1458 | 2017-01-05 15:30 | 42740.6528 | 156.9 | 31.7 | 143.2 | 16.4 | 53.7 | 0.6 | 1.6 | 202.2 | 0.1 | 948.1 | -17.4523 | 0
5.1528 | 2017-01-05 15:40 | 42740.6597 | 143.3 | 51 | 129.3 | 16.1 | 56.9 | 1.5 | 2.9 | 234 | 19.1 | 948.1 | -4.434 | 0
5.1597 | 2017-01-05 15:50 | 42740.6667 | 113.2 | 4.2 | 108.7 | 15.8 | 61.1 | 2.7 | 4.9 | 256.2 | 14.9 | 948.1 | -15.7537 | 0
5.1667 | 2017-01-05 16:00 | 42740.6736 | 75.4 | 9.7 | 70.9 | 15.1 | 66.8 | 2.5 | 4.1 | 268.8 | 13.6 | 948 | -13.0621 | 0
5.1736 | 2017-01-05 16:10 | 42740.6806 | 62.4 | 13.4 | 58.1 | 14.7 | 69.3 | 3.2 | 5.1 | 282.8 | 15 | 948 | -12.0219 | 0
5.1806 | 2017-01-05 16:20 | 42740.6875 | 42.8 | 0 | 40.8 | 14.4 | 70.3 | 3 | 4.6 | 292.4 | 16.1 | 947.9 | -14.2907 | 0
5.1875 | 2017-01-05 16:30 | 42740.6944 | 34.8 | 0 | 33.6 | 14 | 71.8 | 2.6 | 4.4 | 286.9 | 11.5 | 947.9 | -10.8868 | 1
5.1944 | 2017-01-05 16:40 | 42740.7014 | 22.4 | 0 | 21.9 | 13.8 | 73 | 2 | 3.4 | 270.2 | 11.9 | 947.9 | -6.2406 | 0
5.2014 | 2017-01-05 16:50 | 42740.7083 | 10.2 | 0 | 9.9 | 13.4 | 74 | 2.4 | 3.9 | 275.5 | 13.6 | 947.9 | -6.002 | 0
5.2083 | 2017-01-05 17:00 | 42740.7153 | 4.4 | 0 | 4.2 | 13.2 | 74.5 | 3.2 | 5.1 | 273.6 | 13.2 | 948 | -9.7998 | 0
5.2153 | 2017-01-05 17:10 | 42740.7222 | 0 | 0 | 0 | 13 | 74.7 | 3.4 | 5.1 | 276.3 | 11.9 | 948 | 0 | 0
5.2222 | 2017-01-05 17:20 | 42740.7292 | 0 | 0 | 0 | 12.8 | 74.8 | 3.8 | 5.4 | 282.4 | 10.7 | 948 | 0 | 0
5.2292 | 2017-01-05 17:30 | 42740.7361 | 0 | 0 | 0 | 12.5 | 75.3 | 3.8 | 6.4 | 289.2 | 15.1 | 948 | 0 | 0
5.2361 | 2017-01-05 17:40 | 42740.7431 | 0 | 0 | 0 | 12.4 | 76.1 | 3.5 | 5.1 | 279.2 | 10.4 | 948.1 | 0 | 0
5.2431 | 2017-01-05 17:50 | 42740.75 | 0 | 0 | 0 | 12.2 | 77.6 | 3.4 | 5.1 | 287.9 | 13.3 | 948.1 | 0 | 0
5.25 | 2017-01-05 18:00 | 42740.7569 | 0 | 0 | 0 | 12.1 | 78.1 | 3.3 | 4.9 | 288.7 | 14.7 | 948.1 | 0 | 0
5.2569 | 2017-01-05 18:10 | 42740.7639 | 0 | 0 | 0 | 12.1 | 76.7 | 3.4 | 4.9 | 295.5 | 13.9 | 948.2 | 0 | 0
5.2639 | 2017-01-05 18:20 | 42740.7708 | 0 | 0 | 0 | 12.1 | 76.3 | 3.2 | 4.9 | 293.3 | 15.6 | 948.1 | 0 | 0
5.2708 | 2017-01-05 18:30 | 42740.7778 | 0 | 0 | 0 | 12 | 75.6 | 3.2 | 4.1 | 290.6 | 10.8 | 948.1 | 0 | 0
5.2778 | 2017-01-05 18:40 | 42740.7847 | 0 | 0 | 0 | 12 | 74.6 | 2.8 | 4.4 | 283.3 | 11.8 | 948.3 | 0 | 0
5.2847 | 2017-01-05 18:50 | 42740.7917 | 0 | 0 | 0 | 12.2 | 72.7 | 2.6 | 3.9 | 297.3 | 13.6 | 948.3 | 0 | 0
5.2917 | 2017-01-05 19:00 | 42740.7986 | 0 | 0 | 0 | 12.1 | 73.1 | 2.2 | 3.1 | 289.4 | 11.6 | 948.3 | 0 | 0
5.2986 | 2017-01-05 19:10 | 42740.8056 | 0 | 0 | 0 | 11.9 | 74 | 0.8 | 2.6 | 286.9 | 5.1 | 948.3 | 0 | 0
5.3056 | 2017-01-05 19:20 | 42740.8125 | 0 | 0 | 0 | 11.7 | 75.1 | 0 | 1.1 | 323.2 | 3.1 | 948.3 | 0 | 0
5.3125 | 2017-01-05 19:30 | 42740.8194 | 0 | 0 | 0 | 11.7 | 74.9 | 0.9 | 2.1 | 316.5 | 6.9 | 948.2 | 0 | 0
5.3194 | 2017-01-05 19:40 | 42740.8264 | 0 | 0 | 0 | 12.1 | 73.5 | 1.3 | 2.1 | 330.6 | 6 | 948.2 | 0 | 0
5.3264 | 2017-01-05 19:50 | 42740.8333 | 0 | 0 | 0 | 11.9 | 75.4 | 0.9 | 1.9 | 349.7 | 4.3 | 948.2 | 0 | 0
5.3333 | 2017-01-05 20:00 | 42740.8403 | 0 | 0 | 0 | 11.8 | 77.6 | 0.4 | 2.1 | 358.5 | 8.2 | 948.2 | 0 | 0
5.3403 | 2017-01-05 20:10 | 42740.8472 | 0 | 0 | 0 | 11.8 | 78.9 | 0 | 0.7 | 17.9 | 2 | 948.2 | 0 | 0
5.3472 | 2017-01-05 20:20 | 42740.8542 | 0 | 0 | 0 | 11.8 | 80.1 | 0 | 0 | 0 | 0 | 948.1 | 0 | 0
5.3542 | 2017-01-05 20:30 | 42740.8611 | 0 | 0 | 0 | 11.7 | 80.8 | 0 | 0 | 0 | 0 | 948.1 | 0 | 0
5.3611 | 2017-01-05 20:40 | 42740.8681 | 0 | 0 | 0 | 11.6 | 81.7 | 0 | 0 | 0 | 0 | 948 | 0 | 0
5.3681 | 2017-01-05 20:50 | 42740.875 | 0 | 0 | 0 | 11.5 | 82.4 | 0.1 | 1.1 | 238.4 | 0 | 947.9 | 0 | 0
5.375 | 2017-01-05 21:00 | 42740.8819 | 0 | 0 | 0 | 11.4 | 83.1 | 0.8 | 1.6 | 237.1 | 0.3 | 948 | 0 | 0
5.3819 | 2017-01-05 21:10 | 42740.8889 | 0 | 0 | 0 | 11.5 | 83 | 0.9 | 1.9 | 239.7 | 5.6 | 947.9 | 0 | 0
5.3889 | 2017-01-05 21:20 | 42740.8958 | 0 | 0 | 0 | 11.3 | 81.9 | 0.5 | 1.9 | 250.2 | 5.6 | 947.7 | 0 | 0
5.3958 | 2017-01-05 21:30 | 42740.9028 | 0 | 0 | 0 | 11 | 84.2 | 0 | 0 | 0 | 0 | 947.5 | 0 | 0
5.4028 | 2017-01-05 21:40 | 42740.9097 | 0 | 0 | 0 | 10.8 | 85.7 | 0.2 | 1.9 | 273.8 | 1.7 | 947.4 | 0 | 0
5.4097 | 2017-01-05 21:50 | 42740.9167 | 0 | 0 | 0 | 10.9 | 86 | 0.4 | 2.1 | 252.7 | 2 | 947.7 | 0 | 0
5.4167 | 2017-01-05 22:00 | 42740.9236 | 0 | 0 | 0 | 11.1 | 84.3 | 1.1 | 3.4 | 246.6 | 7.7 | 947.7 | 0 | 0
5.4236 | 2017-01-05 22:10 | 42740.9306 | 0 | 0 | 0 | 11.3 | 81.1 | 1.8 | 3.4 | 252.4 | 13.3 | 947.8 | 0 | 0
5.4306 | 2017-01-05 22:20 | 42740.9375 | 0 | 0 | 0 | 11.2 | 81.1 | 2 | 3.4 | 247.3 | 13.9 | 947.8 | 0 | 0
5.4375 | 2017-01-05 22:30 | 42740.9444 | 0 | 0 | 0 | 11 | 81.4 | 2.6 | 4.1 | 258.2 | 12 | 947.9 | 0 | 0
5.4444 | 2017-01-05 22:40 | 42740.9514 | 0 | 0 | 0 | 10.8 | 81.6 | 1.7 | 3.1 | 281.9 | 16.5 | 947.7 | 0 | 0
5.4514 | 2017-01-05 22:50 | 42740.9583 | 0 | 0 | 0 | 10.7 | 82 | 1.9 | 2.6 | 294.5 | 11.3 | 947.6 | 0 | 0
5.4583 | 2017-01-05 23:00 | 42740.9653 | 0 | 0 | 0 | 10.7 | 82.4 | 1.6 | 2.4 | 265.4 | 5.2 | 947.5 | 0 | 0
5.4653 | 2017-01-05 23:10 | 42740.9722 | 0 | 0 | 0 | 10.7 | 81.8 | 1.1 | 1.9 | 280.4 | 7 | 947.5 | 0 | 0
5.4722 | 2017-01-05 23:20 | 42740.9792 | 0 | 0 | 0 | 10.8 | 82 | 0.5 | 2.4 | 260.2 | 6.8 | 947.3 | 0 | 0
5.4792 | 2017-01-05 23:30 | 42740.9861 | 0 | 0 | 0 | 10.5 | 83.3 | 0.1 | 1.6 | 255.5 | 4.4 | 947.2 | 0 | 0
5.4861 | 2017-01-05 23:40 | 42740.9931 | 0 | 0 | 0 | 10.3 | 84.1 | 0.6 | 2.6 | 246.8 | 8.7 | 947.1 | 0 | 0
5.4931 | 2017-01-05 23:50 | 42741 | 0 | 0 | 0 | 10.1 | 84.3 | 0 | 0 | 0 | 0 | 946.9 | 0 | 0
5.5 | 2017-01-06 | 42741.0069 | 0 | 0 | 0 | 9.8 | 85.6 | 0 | 0 | 0 | 0 | 946.9 | 0 | 0
5.5069 | 2017-01-06 00:10 | 42741.0139 | 0 | 0 | 0 | 9.5 | 87.2 | 0.3 | 1.6 | 243.8 | 6.6 | 946.9 | 0 | 0
5.5139 | 2017-01-06 00:20 | 42741.0208 | 0 | 0 | 0 | 9.7 | 87.6 | 1 | 2.6 | 240.2 | 12.7 | 946.8 | 0 | 0
5.5208 | 2017-01-06 00:30 | 42741.0278 | 0 | 0 | 0 | 9.8 | 87 | 1.5 | 3.4 | 244.4 | 14 | 946.9 | 0 | 0
5.5278 | 2017-01-06 00:40 | 42741.0347 | 0 | 0 | 0 | 9.8 | 86.8 | 1.7 | 2.9 | 244.8 | 16.6 | 946.7 | 0 | 0
5.5347 | 2017-01-06 00:50 | 42741.0417 | 0 | 0 | 0 | 9.7 | 86.9 | 1.7 | 3.4 | 245.4 | 17.2 | 946.6 | 0 | 0
5.5417 | 2017-01-06 01:00 | 42741.0486 | 0 | 0 | 0 | 9.7 | 86.7 | 1.5 | 3.1 | 247.7 | 12.5 | 946.5 | 0 | 0
5.5486 | 2017-01-06 01:10 | 42741.0556 | 0 | 0 | 0 | 9.8 | 86.5 | 1.3 | 2.1 | 262 | 11.1 | 946.4 | 0 | 0
5.5556 | 2017-01-06 01:20 | 42741.0625 | 0 | 0 | 0 | 9.8 | 86.6 | 1.5 | 2.6 | 249.7 | 23.2 | 946.5 | 0 | 0
5.5625 | 2017-01-06 01:30 | 42741.0694 | 0 | 0 | 0 | 9.8 | 86.6 | 0.4 | 1.6 | 238.7 | 19.1 | 946.3 | 0 | 0
5.5694 | 2017-01-06 01:40 | 42741.0764 | 0 | 0 | 0 | 9.7 | 87.1 | 0 | 1.1 | 288.8 | 0 | 946.2 | 0 | 0
5.5764 | 2017-01-06 01:50 | 42741.0833 | 0 | 0 | 0 | 9.7 | 87.9 | 0.9 | 2.1 | 214.9 | 9.9 | 946.3 | 0 | 0
5.5833 | 2017-01-06 02:00 | 42741.0903 | 0 | 0 | 0 | 9.6 | 88.4 | 0.1 | 1.1 | 246.5 | 0 | 946.2 | 0 | 0
5.5903 | 2017-01-06 02:10 | 42741.0972 | 0 | 0 | 0 | 9.5 | 88.9 | 0 | 0 | 0 | 0 | 946.2 | 0 | 0
5.5972 | 2017-01-06 02:20 | 42741.1042 | 0 | 0 | 0 | 9.5 | 89.8 | 0 | 1.1 | 245.7 | 0.2 | 946.2 | 0 | 0
5.6042 | 2017-01-06 02:30 | 42741.1111 | 0 | 0 | 0 | 9.5 | 90.2 | 0.1 | 1.1 | 244 | 0 | 946.1 | 0 | 0
5.6111 | 2017-01-06 02:40 | 42741.1181 | 0 | 0 | 0 | 9.5 | 90.5 | 1.2 | 2.4 | 232.3 | 15.9 | 946.2 | 0 | 0
5.6181 | 2017-01-06 02:50 | 42741.125 | 0 | 0 | 0 | 9.5 | 89.2 | 0.7 | 2.9 | 257.7 | 9.2 | 946 | 0 | 0
5.625 | 2017-01-06 03:00 | 42741.1319 | 0 | 0 | 0 | 9.5 | 88.9 | 0.4 | 1.9 | 249.6 | 10.6 | 945.9 | 0 | 0
5.6319 | 2017-01-06 03:10 | 42741.1389 | 0 | 0 | 0 | 9.6 | 88.4 | 1 | 2.1 | 258 | 9.8 | 945.8 | 0 | 0
5.6389 | 2017-01-06 03:20 | 42741.1458 | 0 | 0 | 0 | 9.6 | 87.8 | 0.2 | 1.6 | 257 | 14.7 | 945.7 | 0 | 0
5.6458 | 2017-01-06 03:30 | 42741.1528 | 0 | 0 | 0 | 9.6 | 87.8 | 1 | 2.4 | 292.5 | 9.6 | 945.5 | 0 | 0
5.6528 | 2017-01-06 03:40 | 42741.1597 | 0 | 0 | 0 | 9.7 | 87.3 | 1.3 | 2.4 | 264.1 | 8.3 | 945.4 | 0 | 0
5.6597 | 2017-01-06 03:50 | 42741.1667 | 0 | 0 | 0 | 9.7 | 86.8 | 0.4 | 2.1 | 256.5 | 2.6 | 945.3 | 0 | 0
5.6667 | 2017-01-06 04:00 | 42741.1736 | 0 | 0 | 0 | 9.7 | 86.5 | 0 | 0.7 | 265.5 | 0 | 945.1 | 0 | 0
5.6736 | 2017-01-06 04:10 | 42741.1806 | 0 | 0 | 0 | 9.7 | 87.7 | 1.2 | 2.1 | 203 | 7.1 | 945.2 | 0 | 0
5.6806 | 2017-01-06 04:20 | 42741.1875 | 0 | 0 | 0 | 9.5 | 88.4 | 0.9 | 1.9 | 194.3 | 5.7 | 945.3 | 0 | 0
5.6875 | 2017-01-06 04:30 | 42741.1944 | 0 | 0 | 0 | 9.5 | 88.8 | 0 | 0.7 | 182.7 | 0 | 945.2 | 0 | 0
5.6944 | 2017-01-06 04:40 | 42741.2014 | 0 | 0 | 0 | 9.5 | 89.1 | 0.4 | 2.1 | 253.9 | 4.6 | 945 | 0 | 0
5.7014 | 2017-01-06 04:50 | 42741.2083 | 0 | 0 | 0 | 9.3 | 89.8 | 1.6 | 2.9 | 267.9 | 12.4 | 944.9 | 0 | 0
5.7083 | 2017-01-06 05:00 | 42741.2153 | 0 | 0 | 0 | 9.2 | 90.5 | 1.6 | 3.1 | 278.5 | 8.2 | 944.7 | 0 | 0
5.7153 | 2017-01-06 05:10 | 42741.2222 | 0 | 0 | 0 | 9.1 | 92 | 0.4 | 2.1 | 57 | 12.8 | 944.9 | 0 | 0
5.7222 | 2017-01-06 05:20 | 42741.2292 | 0 | 0 | 0 | 9 | 92.8 | 0 | 0 | 0 | 0 | 944.9 | 0 | 0
5.7292 | 2017-01-06 05:30 | 42741.2361 | 0 | 0 | 0 | 9 | 93.4 | 0.7 | 1.9 | 348.9 | 11.8 | 945 | 0 | 0
5.7361 | 2017-01-06 05:40 | 42741.2431 | 0 | 0 | 0 | 9 | 93.8 | 0.2 | 1.4 | 341 | 4.5 | 945.1 | 0 | 0
5.7431 | 2017-01-06 05:50 | 42741.25 | 0 | 0 | 0 | 9.1 | 93.8 | 0.3 | 1.9 | 22.8 | 7.6 | 945.3 | 0 | 0
5.75 | 2017-01-06 06:00 | 42741.2569 | 0 | 0 | 0 | 9.2 | 93.8 | 0.3 | 1.9 | 39.2 | 4.1 | 945.4 | 0 | 0
5.7569 | 2017-01-06 06:10 | 42741.2639 | 0 | 0 | 0 | 9.2 | 93.9 | 0.6 | 2.4 | 49.4 | 13.7 | 945.4 | 0 | 0
5.7639 | 2017-01-06 06:20 | 42741.2708 | 0 | 0 | 0 | 9.2 | 94.3 | 0.5 | 3.4 | 61.6 | 22.3 | 945.5 | 0 | 0
5.7708 | 2017-01-06 06:30 | 42741.2778 | 0 | 0 | 0 | 9.2 | 93.6 | 0.8 | 3.4 | 73 | 21.1 | 945.8 | 0 | 0
5.7778 | 2017-01-06 06:40 | 42741.2847 | 0 | 0 | 0 | 9.3 | 93.2 | 1.2 | 3.4 | 86.4 | 18.6 | 945.8 | 0 | 0
5.7847 | 2017-01-06 06:50 | 42741.2917 | 0 | 0 | 0 | 9.3 | 93.9 | 0.5 | 2.1 | 84.4 | 9.9 | 945.8 | 0 | 0
5.7917 | 2017-01-06 07:00 | 42741.2986 | 0 | 0 | 0 | 9.2 | 94.5 | 0.7 | 1.9 | 104.6 | 5.7 | 945.9 | 0 | 0
5.7986 | 2017-01-06 07:10 | 42741.3056 | 0 | 0 | 0 | 9.2 | 94.8 | 0.8 | 1.9 | 100.5 | 5.7 | 945.9 | 0 | 0
5.8056 | 2017-01-06 07:20 | 42741.3125 | 0 | 0 | 0 | 9.2 | 95.2 | 1 | 2.6 | 87.7 | 7.2 | 945.9 | 0 | 0
5.8125 | 2017-01-06 07:30 | 42741.3194 | 1.4 | 0 | 1.2 | 9.2 | 95.4 | 0.7 | 3.1 | 64.9 | 23.3 | 945.8 | -3.4128 | 0
5.8194 | 2017-01-06 07:40 | 42741.3264 | 9.7 | 0 | 9.3 | 9.3 | 94.8 | 0.7 | 2.6 | 79.8 | 13.2 | 945.8 | -4.5043 | 0
5.8264 | 2017-01-06 07:50 | 42741.3333 | 16.1 | 0 | 15.7 | 9.5 | 93.7 | 0.4 | 1.9 | 87.6 | 7.3 | 945.8 | -3.365 | 0
5.8333 | 2017-01-06 08:00 | 42741.3403 | 7.9 | 0 | 7.6 | 9.6 | 93.1 | 1.5 | 2.6 | 90.3 | 13 | 945.8 | -2.0201 | 0
5.8403 | 2017-01-06 08:10 | 42741.3472 | 14 | 0 | 13.6 | 9.7 | 92.4 | 1.1 | 2.6 | 86.6 | 13.9 | 945.8 | -2.2525 | 0
5.8472 | 2017-01-06 08:20 | 42741.3542 | 30.6 | 0 | 29.9 | 9.8 | 91.3 | 0.6 | 2.1 | 82.1 | 14.7 | 945.8 | -3.3983 | 0
5.8542 | 2017-01-06 08:30 | 42741.3611 | 35.1 | 0 | 34.2 | 9.9 | 90.6 | 0.7 | 2.6 | 83.7 | 15.1 | 945.8 | -3.852 | 0
5.8611 | 2017-01-06 08:40 | 42741.3681 | 41.4 | 0 | 40.4 | 10.1 | 90 | 0.7 | 3.1 | 86.8 | 15.1 | 946 | -3.8389 | 0
5.8681 | 2017-01-06 08:50 | 42741.375 | 40.7 | 0 | 39.7 | 10.1 | 90.1 | 1.4 | 3.4 | 94 | 13.5 | 946.1 | -3.4908 | 0
5.875 | 2017-01-06 09:00 | 42741.3819 | 48.6 | 0 | 47.7 | 10.2 | 89.3 | 2.1 | 4.4 | 109.8 | 11.7 | 946.3 | -2.8891 | 0
5.8819 | 2017-01-06 09:10 | 42741.3889 | 27.6 | 0 | 27.1 | 10.2 | 86.4 | 4 | 7.2 | 106.3 | 10.7 | 946.4 | -1.4899 | 0
5.8889 | 2017-01-06 09:20 | 42741.3958 | 30.3 | 0 | 29.8 | 10.4 | 84.9 | 5 | 8.4 | 101.1 | 15.6 | 946.5 | -1.3942 | 0
5.8958 | 2017-01-06 09:30 | 42741.4028 | 35.9 | 0 | 35.3 | 10.4 | 85 | 4.4 | 6.4 | 101.4 | 16.2 | 946.6 | -1.5765 | 0
5.9028 | 2017-01-06 09:40 | 42741.4097 | 22.6 | 0 | 22 | 10.5 | 84.6 | 3.4 | 6.4 | 108.1 | 13 | 946.8 | -1.4947 | 0
5.9097 | 2017-01-06 09:50 | 42741.4167 | 22.7 | 0 | 22.1 | 10.5 | 84.5 | 2.8 | 5.4 | 106.8 | 16.4 | 946.9 | -1.4248 | 0
5.9167 | 2017-01-06 10:00 | 42741.4236 | 45.7 | 0 | 45 | 10.6 | 84.5 | 2.2 | 4.1 | 113 | 10.4 | 946.9 | -1.5924 | 0
5.9236 | 2017-01-06 10:10 | 42741.4306 | 20.9 | 0 | 20.6 | 10.6 | 84.6 | 0.9 | 2.6 | 115.9 | 16.7 | 947.1 | -0.65667 | 0
5.9306 | 2017-01-06 10:20 | 42741.4375 | 13.2 | 0 | 12.9 | 10.6 | 84.5 | 0.2 | 1.9 | 204.4 | 4.6 | 947.3 | -0.63447 | 0
5.9375 | 2017-01-06 10:30 | 42741.4444 | 9.7 | 0 | 9.4 | 10.5 | 85.6 | 1 | 2.6 | 226.6 | 13.3 | 947.4 | -0.61536 | 0
5.9444 | 2017-01-06 10:40 | 42741.4514 | 9 | 0 | 8.9 | 10.4 | 86.3 | 1.6 | 3.1 | 216.3 | 9.1 | 947.5 | -0.19965 | 0
5.9514 | 2017-01-06 10:50 | 42741.4583 | 10.4 | 0 | 10.1 | 10.3 | 86.5 | 1.5 | 2.9 | 159 | 54.5 | 947.6 | -0.58493 | 0
5.9583 | 2017-01-06 11:00 | 42741.4653 | 19.4 | 0 | 19.2 | 10.5 | 83.6 | 1.9 | 4.4 | 98.4 | 17.4 | 947.4 | -0.38203 | 0
5.9653 | 2017-01-06 11:10 | 42741.4722 | 51.5 | 0 | 50.8 | 10.5 | 84.9 | 1.7 | 3.4 | 111 | 14 | 947.2 | -1.3139 | 0
5.9722 | 2017-01-06 11:20 | 42741.4792 | 306.8 | 41.4545 | 284.8 | 10.8 | 85.6 | 1.9 | 4.9 | 89.4 | 19.9 | 946.9 | 0.75704 | 0
5.9792 | 2017-01-06 11:30 | 42741.4861 | 169.8 | 0 | 167.5 | 11 | 85.7 | 2.2 | 4.6 | 88.9 | 22 | 946.9 | -4.205 | 0
5.9861 | 2017-01-06 11:40 | 42741.4931 | 79.3 | 0 | 78.6 | 10.9 | 85.9 | 1.8 | 3.9 | 90.2 | 17.9 | 946.8 | -1.2683 | 0
5.9931 | 2017-01-06 11:50 | 42741.5 | 162.5 | 5.5074 | 158.2 | 11 | 86.3 | 2 | 3.9 | 95.2 | 14.7 | 946.6 | -2.2344 | 0
6 | 2017-01-06 12:00 | 42741.5069 | 55.5 | 0 | 54.8 | 11.2 | 85.2 | 1.9 | 3.4 | 119.1 | 15.9 | 946.6 | -1.2557 | 0
6.0069 | 2017-01-06 12:10 | 42741.5139 | 9.3 | 0 | 9.1 | 10.7 | 86.3 | 3 | 5.4 | 236.7 | 37.5 | 946.6 | -0.35839 | 0
6.0139 | 2017-01-06 12:20 | 42741.5208 | 5.8 | 0 | 5.1 | 9.9 | 90.7 | 3.5 | 5.4 | 274.2 | 22 | 946.5 | -1.2563 | 0
6.0208 | 2017-01-06 12:30 | 42741.5278 | 13.9 | 0 | 13.2 | 9.9 | 90.9 | 1.5 | 4.9 | 273.5 | 44 | 946.5 | -1.2616 | 0
6.0278 | 2017-01-06 12:40 | 42741.5347 | 35.1 | 0 | 34.1 | 10.6 | 86.5 | 1 | 3.4 | 84.6 | 44.7 | 946.2 | -1.8147 | 0
6.0347 | 2017-01-06 12:50 | 42741.5417 | 44 | 0 | 42.9 | 10.7 | 86.4 | 1.4 | 4.1 | 98.8 | 10 | 946.1 | -2.0154 | 0
6.0417 | 2017-01-06 13:00 | 42741.5486 | 37.1 | 0 | 36.4 | 10.9 | 85.3 | 3.2 | 6.4 | 117.2 | 11.4 | 946.1 | -1.2984 | 0
6.0486 | 2017-01-06 13:10 | 42741.5556 | 32.7 | 0 | 32.1 | 10.9 | 85.2 | 2.4 | 4.4 | 119.7 | 11.5 | 946 | -1.1299 | 0
6.0556 | 2017-01-06 13:20 | 42741.5625 | 17.6 | 0 | 17.3 | 10.7 | 85.9 | 1.6 | 3.1 | 100.3 | 11.4 | 945.9 | -0.57526 | 0
6.0625 | 2017-01-06 13:30 | 42741.5694 | 26 | 0 | 25.6 | 10.6 | 87.7 | 0.1 | 1.1 | 96 | 2 | 945.7 | -0.78339 | 0
6.0694 | 2017-01-06 13:40 | 42741.5764 | 19.1 | 0 | 18.7 | 10.6 | 88 | 0 | 0.7 | 73.8 | 0 | 945.5 | -0.8027 | 0
6.0764 | 2017-01-06 13:50 | 42741.5833 | 20.6 | 0 | 20.1 | 10.6 | 88.5 | 0.2 | 1.4 | 32 | 1.3 | 945.3 | -1.0316 | 0
6.0833 | 2017-01-06 14:00 | 42741.5903 | 7.2 | 0 | 7 | 10.5 | 88.7 | 0.2 | 1.6 | 24.3 | 6.9 | 945.1 | -0.42576 | 0
6.0903 | 2017-01-06 14:10 | 42741.5972 | 0 | 0 | 0 | 10.3 | 90.6 | 2 | 4.6 | 156 | 11.1 | 945.4 | 0 | 0
6.0972 | 2017-01-06 14:20 | 42741.6042 | 2.1 | 0 | 2.2 | 9.7 | 93.3 | 3.9 | 5.4 | 152 | 9.1 | 945.8 | 0.22935 | 0
6.1042 | 2017-01-06 14:30 | 42741.6111 | 2.2 | 0 | 2.5 | 8.9 | 94.1 | 2.5 | 6.2 | 167.9 | 20.2 | 945.8 | 0.71894 | 0
6.1111 | 2017-01-06 14:40 | 42741.6181 | 8.4 | 0 | 8.4 | 8.7 | 95.2 | 3.2 | 6.7 | 244 | 24.9 | 945.8 | 0 | 0
6.1181 | 2017-01-06 14:50 | 42741.625 | 28.6 | 0 | 28.2 | 8.4 | 95.7 | 2.3 | 4.4 | 249.6 | 20.8 | 945.5 | -1.063 | 0
6.125 | 2017-01-06 15:00 | 42741.6319 | 50.1 | 0 | 49.1 | 8.3 | 96 | 1.5 | 3.4 | 260.1 | 13.8 | 945.5 | -2.8239 | 0
6.1319 | 2017-01-06 15:10 | 42741.6389 | 50.4 | 0 | 49.2 | 8.3 | 96 | 2.7 | 4.6 | 283.1 | 16.6 | 945.4 | -3.6268 | 0
6.1389 | 2017-01-06 15:20 | 42741.6458 | 49.2 | 0 | 48.2 | 8.4 | 96 | 1.6 | 3.4 | 341 | 27 | 945.3 | -3.2616 | 0
6.1458 | 2017-01-06 15:30 | 42741.6528 | 43.5 | 0 | 42.8 | 8.5 | 96.2 | 3.5 | 4.9 | 9.7 | 26.8 | 945.2 | -2.4879 | 0
6.1528 | 2017-01-06 15:40 | 42741.6597 | 47.4 | 1.0016 | 46.4 | 8.5 | 96.4 | 3.6 | 5.6 | 15 | 23.2 | 945.1 | -2.9167 | 0
6.1597 | 2017-01-06 15:50 | 42741.6667 | 64.7 | 0 | 63.6 | 8.6 | 96.4 | 4.3 | 6.4 | 11.1 | 29 | 945 | -4.8205 | 0
6.1667 | 2017-01-06 16:00 | 42741.6736 | 61.7 | 0 | 60.7 | 8.7 | 95.9 | 3.7 | 6.2 | 356.2 | 23.7 | 945 | -4.9906 | 0
6.1736 | 2017-01-06 16:10 | 42741.6806 | 51.7 | 0 | 51.2 | 8.9 | 95.2 | 1.2 | 4.1 | 24.4 | 18.8 | 945.2 | -2.9099 | 0
6.1806 | 2017-01-06 16:20 | 42741.6875 | 59.2 | 0 | 58.4 | 9 | 94.6 | 0.8 | 3.4 | 45 | 16.7 | 945.3 | -5.6087 | 0
6.1875 | 2017-01-06 16:30 | 42741.6944 | 48.4 | 0 | 48 | 9 | 94.6 | 0.3 | 3.4 | 59.4 | 13.1 | 945.4 | -3.543 | 0
6.1944 | 2017-01-06 16:40 | 42741.7014 | 28.9 | 0 | 28.9 | 8.9 | 94.6 | 0.5 | 3.1 | 57.2 | 17.4 | 945.3 | 0 | 0
6.2014 | 2017-01-06 16:50 | 42741.7083 | 12.3 | 0 | 12.6 | 8.8 | 94.4 | 0.6 | 2.9 | 51.5 | 14.7 | 945.4 | 5.7043 | 0
6.2083 | 2017-01-06 17:00 | 42741.7153 | 4 | 0 | 4.4 | 8.8 | 94.7 | 0.1 | 2.1 | 61.4 | 9 | 945.5 | 17.4605 | 0
6.2153 | 2017-01-06 17:10 | 42741.7222 | 0 | 0 | 0 | 8.7 | 95.1 | 0.1 | 1.9 | 65 | 8.1 | 945.5 | 0 | 0
6.2222 | 2017-01-06 17:20 | 42741.7292 | 0 | 0 | 0 | 8.7 | 95.2 | 0.1 | 2.4 | 52.2 | 5.4 | 945.5 | 0 | 0
6.2292 | 2017-01-06 17:30 | 42741.7361 | 0 | 0 | 0 | 8.7 | 95 | 0.3 | 2.6 | 55.2 | 11.2 | 945.5 | 0 | 0
6.2361 | 2017-01-06 17:40 | 42741.7431 | 0 | 0 | 0 | 8.6 | 94.3 | 0 | 1.4 | 39.6 | 3.1 | 945.4 | 0 | 0
6.2431 | 2017-01-06 17:50 | 42741.75 | 0 | 0 | 0 | 8.6 | 93.9 | 0 | 0 | 0 | 0 | 945.5 | 0 | 0
6.25 | 2017-01-06 18:00 | 42741.7569 | 0 | 0 | 0 | 8.6 | 93.8 | 0 | 0 | 0 | 0 | 945.5 | 0 | 0
6.2569 | 2017-01-06 18:10 | 42741.7639 | 0 | 0 | 0 | 8.5 | 93.7 | 0 | 0 | 0 | 0 | 945.6 | 0 | 0
6.2639 | 2017-01-06 18:20 | 42741.7708 | 0 | 0 | 0 | 8.5 | 93.7 | 0 | 0 | 0 | 0 | 945.8 | 0 | 0
6.2708 | 2017-01-06 18:30 | 42741.7778 | 0 | 0 | 0 | 8.6 | 93.9 | 0 | 0 | 0 | 0 | 945.9 | 0 | 0
6.2778 | 2017-01-06 18:40 | 42741.7847 | 0 | 0 | 0 | 8.6 | 93.7 | 0 | 0.4 | 83.3 | 0 | 946.1 | 0 | 0
6.2847 | 2017-01-06 18:50 | 42741.7917 | 0 | 0 | 0 | 8.6 | 93.5 | 0.2 | 2.6 | 86.7 | 7.1 | 946.3 | 0 | 0
6.2917 | 2017-01-06 19:00 | 42741.7986 | 0 | 0 | 0 | 8.7 | 91.8 | 1.1 | 3.4 | 89.4 | 12.8 | 946.3 | 0 | 0
6.2986 | 2017-01-06 19:10 | 42741.8056 | 0 | 0 | 0 | 8.8 | 89.1 | 1.2 | 4.4 | 86.4 | 20.7 | 946.3 | 0 | 0
6.3056 | 2017-01-06 19:20 | 42741.8125 | 0 | 0 | 0 | 8.8 | 88.2 | 1.2 | 2.9 | 91.4 | 14.5 | 946.3 | 0 | 0
6.3125 | 2017-01-06 19:30 | 42741.8194 | 0 | 0 | 0 | 8.7 | 89.2 | 1.9 | 3.4 | 91.4 | 12.8 | 946.4 | 0 | 0
6.3194 | 2017-01-06 19:40 | 42741.8264 | 0 | 0 | 0 | 8.6 | 90 | 1 | 2.9 | 99.3 | 6.5 | 946.4 | 0 | 0
6.3264 | 2017-01-06 19:50 | 42741.8333 | 0 | 0 | 0 | 8.5 | 90.4 | 0.3 | 2.4 | 90.4 | 9.8 | 946.5 | 0 | 0
6.3333 | 2017-01-06 20:00 | 42741.8403 | 0 | 0 | 0 | 8.5 | 90.4 | 0 | 1.6 | 43 | 3.4 | 946.6 | 0 | 0
6.3403 | 2017-01-06 20:10 | 42741.8472 | 0 | 0 | 0 | 8.4 | 90.3 | 0.2 | 1.6 | 28.3 | 4.8 | 946.7 | 0 | 0
6.3472 | 2017-01-06 20:20 | 42741.8542 | 0 | 0 | 0 | 8.3 | 90.6 | 0 | 1.6 | 59.5 | 3.1 | 946.7 | 0 | 0
6.3542 | 2017-01-06 20:30 | 42741.8611 | 0 | 0 | 0 | 8.2 | 91 | 0 | 1.1 | 30.7 | 2.3 | 946.7 | 0 | 0
6.3611 | 2017-01-06 20:40 | 42741.8681 | 0 | 0 | 0 | 8.1 | 91.2 | 0 | 0 | 0 | 0 | 946.7 | 0 | 0
6.3681 | 2017-01-06 20:50 | 42741.875 | 0 | 0 | 0 | 8 | 91.8 | 0 | 0.7 | 32.4 | 0 | 946.7 | 0 | 0
6.375 | 2017-01-06 21:00 | 42741.8819 | 0 | 0 | 0 | 8 | 91.9 | 0 | 0 | 0 | 0 | 946.7 | 0 | 0
6.3819 | 2017-01-06 21:10 | 42741.8889 | 0 | 0 | 0 | 8 | 92 | 0 | 0 | 0 | 0 | 946.6 | 0 | 0
6.3889 | 2017-01-06 21:20 | 42741.8958 | 0 | 0 | 0 | 7.8 | 92.3 | 0 | 0 | 0 | 0 | 946.6 | 0 | 0
6.3958 | 2017-01-06 21:30 | 42741.9028 | 0 | 0 | 0 | 7.7 | 93 | 0 | 0 | 0 | 0 | 946.6 | 0 | 0
6.4028 | 2017-01-06 21:40 | 42741.9097 | 0 | 0 | 0 | 7.7 | 93.1 | 0 | 0 | 0 | 0 | 946.5 | 0 | 0
6.4097 | 2017-01-06 21:50 | 42741.9167 | 0 | 0 | 0 | 7.6 | 93.7 | 0 | 0 | 0 | 0 | 946.5 | 0 | 0
6.4167 | 2017-01-06 22:00 | 42741.9236 | 0 | 0 | 0 | 7.5 | 94.3 | 0 | 0 | 0 | 0 | 946.4 | 0 | 0
6.4236 | 2017-01-06 22:10 | 42741.9306 | 0 | 0 | 0 | 7.5 | 94.4 | 0 | 0 | 0 | 0 | 946.4 | 0 | 0
6.4306 | 2017-01-06 22:20 | 42741.9375 | 0 | 0 | 0 | 7.6 | 94.5 | 0 | 0 | 0 | 0 | 946.4 | 0 | 0
6.4375 | 2017-01-06 22:30 | 42741.9444 | 0 | 0 | 0 | 7.8 | 94.2 | 0 | 0 | 0 | 0 | 946.6 | 0 | 0
6.4444 | 2017-01-06 22:40 | 42741.9514 | 0 | 0 | 0 | 8 | 93.4 | 0 | 0 | 0 | 0 | 946.8 | 0 | 0
6.4514 | 2017-01-06 22:50 | 42741.9583 | 0 | 0 | 0 | 7.9 | 93.3 | 0 | 0 | 0 | 0 | 946.9 | 0 | 0
6.4583 | 2017-01-06 23:00 | 42741.9653 | 0 | 0 | 0 | 7.9 | 93.6 | 0 | 0 | 0 | 0 | 947 | 0 | 0
6.4653 | 2017-01-06 23:10 | 42741.9722 | 0 | 0 | 0 | 8 | 93.7 | 0 | 0 | 0 | 0 | 947 | 0 | 0
6.4722 | 2017-01-06 23:20 | 42741.9792 | 0 | 0 | 0 | 8 | 93.6 | 0 | 0 | 0 | 0 | 947 | 0 | 0
6.4792 | 2017-01-06 23:30 | 42741.9861 | 0 | 0 | 0 | 8.1 | 93.5 | 0 | 0.7 | 293.8 | 0 | 947 | 0 | 0
6.4861 | 2017-01-06 23:40 | 42741.9931 | 0 | 0 | 0 | 8.2 | 93.2 | 0 | 0 | 0 | 0 | 946.9 | 0 | 0
6.4931 | 2017-01-06 23:50 | 42742 | 0 | 0 | 0 | 8.2 | 93.3 | 0 | 1.1 | 256.4 | 0.5 | 946.9 | 0 | 0
6.5 | 2017-01-07 | 42742.0069 | 0 | 0 | 0 | 8.3 | 92.7 | 0.1 | 1.1 | 254.5 | 0.9 | 946.9 | 0 | 0
6.5069 | 2017-01-07 00:10 | 42742.0139 | 0 | 0 | 0 | 8.4 | 91.7 | 0.7 | 2.1 | 246.2 | 9 | 946.9 | 0 | 0
6.5139 | 2017-01-07 00:20 | 42742.0208 | 0 | 0 | 0 | 8.4 | 91 | 0.4 | 1.9 | 264.1 | 5.7 | 946.8 | 0 | 0
6.5208 | 2017-01-07 00:30 | 42742.0278 | 0 | 0 | 0 | 8.4 | 90.7 | 0.7 | 1.9 | 263.4 | 4.3 | 946.7 | 0 | 0
6.5278 | 2017-01-07 00:40 | 42742.0347 | 0 | 0 | 0 | 8.4 | 90.8 | 0.9 | 2.4 | 275.2 | 4.1 | 946.6 | 0 | 0
6.5347 | 2017-01-07 00:50 | 42742.0417 | 0 | 0 | 0 | 8.4 | 90.2 | 1 | 2.1 | 287.3 | 7.8 | 946.6 | 0 | 0
6.5417 | 2017-01-07 01:00 | 42742.0486 | 0 | 0 | 0 | 8.5 | 89.8 | 1.3 | 2.4 | 275.2 | 13.4 | 946.5 | 0 | 0
6.5486 | 2017-01-07 01:10 | 42742.0556 | 0 | 0 | 0 | 8.6 | 89.4 | 0.9 | 2.4 | 283.1 | 10.9 | 946.5 | 0 | 0
6.5556 | 2017-01-07 01:20 | 42742.0625 | 0 | 0 | 0 | 8.5 | 89.5 | 0.4 | 1.6 | 297.6 | 3.2 | 946.5 | 0 | 0
6.5625 | 2017-01-07 01:30 | 42742.0694 | 0 | 0 | 0 | 8.5 | 90.3 | 0 | 1.1 | 298.9 | 1.2 | 946.5 | 0 | 0
6.5694 | 2017-01-07 01:40 | 42742.0764 | 0 | 0 | 0 | 8.4 | 90.9 | 0.3 | 1.6 | 284.3 | 3 | 946.4 | 0 | 0
6.5764 | 2017-01-07 01:50 | 42742.0833 | 0 | 0 | 0 | 8.5 | 91.3 | 0.5 | 1.9 | 267.9 | 8.1 | 946.5 | 0 | 0
6.5833 | 2017-01-07 02:00 | 42742.0903 | 0 | 0 | 0 | 8.5 | 90.3 | 0.4 | 2.1 | 296.5 | 5.8 | 946.5 | 0 | 0
6.5903 | 2017-01-07 02:10 | 42742.0972 | 0 | 0 | 0 | 8.6 | 90 | 0 | 1.4 | 264.3 | 1.4 | 946.6 | 0 | 0
6.5972 | 2017-01-07 02:20 | 42742.1042 | 0 | 0 | 0 | 8.4 | 91.1 | 0.3 | 1.9 | 329.2 | 8.7 | 946.7 | 0 | 0
6.6042 | 2017-01-07 02:30 | 42742.1111 | 0 | 0 | 0 | 8.2 | 92.1 | 0.2 | 1.6 | 358.1 | 8.5 | 946.8 | 0 | 0
6.6111 | 2017-01-07 02:40 | 42742.1181 | 0 | 0 | 0 | 8.1 | 93.3 | 0.2 | 1.9 | 11.8 | 7.9 | 946.6 | 0 | 0
6.6181 | 2017-01-07 02:50 | 42742.125 | 0 | 0 | 0 | 8 | 94.5 | 1.2 | 1.9 | 348.6 | 13.4 | 946.3 | 0 | 0
6.625 | 2017-01-07 03:00 | 42742.1319 | 0 | 0 | 0 | 8 | 95.3 | 0.9 | 2.6 | 11.4 | 27 | 946 | 0 | 0
6.6319 | 2017-01-07 03:10 | 42742.1389 | 0 | 0 | 0 | 8 | 95.4 | 0.1 | 2.1 | 20.1 | 5.3 | 945.9 | 0 | 0
6.6389 | 2017-01-07 03:20 | 42742.1458 | 0 | 0 | 0 | 7.7 | 95.1 | 0.6 | 1.9 | 350.9 | 10.9 | 945.8 | 0 | 0
6.6458 | 2017-01-07 03:30 | 42742.1528 | 0 | 0 | 0 | 7.5 | 94.6 | 1.5 | 3.6 | 17.6 | 19.5 | 945.7 | 0 | 0
6.6528 | 2017-01-07 03:40 | 42742.1597 | 0 | 0 | 0 | 7.7 | 94.5 | 0.9 | 4.1 | 27.5 | 15.3 | 945.6 | 0 | 0
6.6597 | 2017-01-07 03:50 | 42742.1667 | 0 | 0 | 0 | 7.8 | 94.9 | 0.7 | 2.9 | 18.5 | 17.3 | 945.6 | 0 | 0
6.6667 | 2017-01-07 04:00 | 42742.1736 | 0 | 0 | 0 | 7.7 | 94.4 | 0.8 | 3.9 | 26.5 | 16.1 | 945.6 | 0 | 0
6.6736 | 2017-01-07 04:10 | 42742.1806 | 0 | 0 | 0 | 7.6 | 92.6 | 1.3 | 4.1 | 41 | 25.2 | 945.4 | 0 | 0
6.6806 | 2017-01-07 04:20 | 42742.1875 | 0 | 0 | 0 | 7.6 | 91.9 | 0.8 | 2.9 | 41.1 | 17.4 | 945.3 | 0 | 0
6.6875 | 2017-01-07 04:30 | 42742.1944 | 0 | 0 | 0 | 7.5 | 91.8 | 0.9 | 3.1 | 90.5 | 14.9 | 945.2 | 0 | 0
6.6944 | 2017-01-07 04:40 | 42742.2014 | 0 | 0 | 0 | 7.5 | 91.4 | 1.1 | 3.4 | 97.4 | 11.8 | 945.1 | 0 | 0
6.7014 | 2017-01-07 04:50 | 42742.2083 | 0 | 0 | 0 | 7.3 | 91.5 | 0.5 | 3.1 | 96.9 | 7.9 | 945 | 0 | 0
6.7083 | 2017-01-07 05:00 | 42742.2153 | 0 | 0 | 0 | 7.3 | 91.7 | 0.3 | 2.4 | 87.1 | 9.7 | 945 | 0 | 0
6.7153 | 2017-01-07 05:10 | 42742.2222 | 0 | 0 | 0 | 7.2 | 92.1 | 0.2 | 1.4 | 97.5 | 3 | 944.9 | 0 | 0
6.7222 | 2017-01-07 05:20 | 42742.2292 | 0 | 0 | 0 | 7.1 | 92.6 | 0 | 1.4 | 58.2 | 2 | 944.7 | 0 | 0
6.7292 | 2017-01-07 05:30 | 42742.2361 | 0 | 0 | 0 | 6.9 | 92.4 | 0 | 0 | 0 | 0 | 944.5 | 0 | 0
6.7361 | 2017-01-07 05:40 | 42742.2431 | 0 | 0 | 0 | 6.6 | 92.9 | 0 | 0 | 0 | 0 | 944.6 | 0 | 0
6.7431 | 2017-01-07 05:50 | 42742.25 | 0 | 0 | 0 | 6.6 | 93.7 | 0.1 | 1.9 | 74.2 | 7.4 | 944.7 | 0 | 0
6.75 | 2017-01-07 06:00 | 42742.2569 | 0 | 0 | 0 | 6.5 | 94 | 0 | 1.1 | 69.1 | 0.4 | 944.7 | 0 | 0
6.7569 | 2017-01-07 06:10 | 42742.2639 | 0 | 0 | 0 | 6.4 | 94.2 | 0.1 | 2.4 | 67.2 | 10 | 944.9 | 0 | 0
6.7639 | 2017-01-07 06:20 | 42742.2708 | 0 | 0 | 0 | 6.4 | 93.7 | 0 | 1.1 | 76.5 | 2 | 944.9 | 0 | 0
6.7708 | 2017-01-07 06:30 | 42742.2778 | 0 | 0 | 0 | 6.3 | 93.4 | 0.4 | 2.4 | 89.3 | 6 | 945 | 0 | 0
6.7778 | 2017-01-07 06:40 | 42742.2847 | 0 | 0 | 0 | 6.3 | 92.6 | 0.1 | 1.4 | 76.5 | 6.5 | 945 | 0 | 0
6.7847 | 2017-01-07 06:50 | 42742.2917 | 0 | 0 | 0 | 6.3 | 91.8 | 0 | 0.7 | 66.7 | 0 | 945.1 | 0 | 0
6.7917 | 2017-01-07 07:00 | 42742.2986 | 0 | 0 | 0 | 6.4 | 90.6 | 0 | 0 | 0 | 0 | 945.2 | 0 | 0
6.7986 | 2017-01-07 07:10 | 42742.3056 | 0 | 0 | 0 | 6.5 | 89.8 | 0 | 0.7 | 96.9 | 0 | 945.3 | 0 | 0
6.8056 | 2017-01-07 07:20 | 42742.3125 | 4.1 | 0 | 4 | 6.5 | 89.4 | 0 | 0 | 0 | 0 | 945.3 | -3.4812 | 0
6.8125 | 2017-01-07 07:30 | 42742.3194 | 14.7 | 0 | 14.5 | 6.5 | 89.4 | 0 | 0 | 0 | 0 | 945.4 | -3.4119 | 0
6.8194 | 2017-01-07 07:40 | 42742.3264 | 31.7 | 8.5233 | 30.3 | 6.6 | 89.3 | 0 | 0 | 0 | 0 | 945.5 | -7.232 | 0
6.8264 | 2017-01-07 07:50 | 42742.3333 | 76.9 | 115.3164 | 62.2 | 6.8 | 89.3 | 0.2 | 1.6 | 278.4 | 0.1 | 945.8 | -8.2377 | 0
6.8333 | 2017-01-07 08:00 | 42742.3403 | 104.9 | 212.1847 | 71.7 | 7.2 | 88.3 | 0.4 | 1.6 | 272.8 | 1.4 | 946.3 | -11.139 | 0
6.8403 | 2017-01-07 08:10 | 42742.3472 | 83.2 | 109.1019 | 62.1 | 7.8 | 86.1 | 0 | 0 | 0 | 0 | 946.8 | -9.579 | 0
6.8472 | 2017-01-07 08:20 | 42742.3542 | 132.6 | 304.1452 | 66 | 7.9 | 85.9 | 0 | 0 | 0 | 0 | 946.9 | -18.7611 | 0
6.8542 | 2017-01-07 08:30 | 42742.3611 | 182.8 | 438.7243 | 76.3 | 9 | 82.3 | 0 | 0 | 0 | 0 | 947.3 | -16.4624 | 0
6.8611 | 2017-01-07 08:40 | 42742.3681 | 216.5 | 500.5026 | 82.2 | 9.3 | 78.4 | 0 | 1.1 | 97.2 | 0.1 | 947.8 | -14.2915 | 0
6.8681 | 2017-01-07 08:50 | 42742.375 | 247.6 | 537.4123 | 89.6 | 9.2 | 78.8 | 1 | 3.1 | 95.8 | 9.6 | 948.1 | -13.2607 | 0
6.875 | 2017-01-07 09:00 | 42742.3819 | 263.6 | 520.1698 | 97.8 | 9 | 80.4 | 1.1 | 2.6 | 97 | 9.2 | 947.7 | -11.1817 | 0
6.8819 | 2017-01-07 09:10 | 42742.3889 | 293.3 | 569.8167 | 98.6 | 9.4 | 79.7 | 0.4 | 2.1 | 92.9 | 6.8 | 947.8 | -9.3602 | 0
6.8889 | 2017-01-07 09:20 | 42742.3958 | 312.8 | 582.6599 | 100.4 | 9.7 | 77.6 | 0.2 | 1.4 | 111.3 | 2.5 | 947.9 | -8.5373 | 0
6.8958 | 2017-01-07 09:30 | 42742.4028 | 338.5 | 607.7384 | 103.8 | 10 | 77.7 | 0 | 1.1 | 106 | 1.1 | 948 | -7.7862 | 0
6.9028 | 2017-01-07 09:40 | 42742.4097 | 369.9 | 643.1472 | 108.6 | 10.4 | 75 | 0.1 | 1.4 | 90.8 | 0.7 | 948.1 | -6.5095 | 0
6.9097 | 2017-01-07 09:50 | 42742.4167 | 361.2 | 493.0217 | 150.8 | 10.7 | 74 | 0.4 | 1.9 | 107.4 | 4.2 | 948.2 | -5.5974 | 0
6.9167 | 2017-01-07 10:00 | 42742.4236 | 249.1 | 74.5157 | 212.3 | 10.4 | 73.8 | 0 | 0.7 | 111.3 | 0.2 | 948.4 | -9.0215 | 0
6.9236 | 2017-01-07 10:10 | 42742.4306 | 399.5 | 549.1965 | 143.9 | 10.7 | 73 | 0.1 | 1.4 | 113.4 | 1.3 | 948.3 | -9.0728 | 0
6.9306 | 2017-01-07 10:20 | 42742.4375 | 446.5 | 646.3865 | 136.6 | 11.3 | 70.6 | 0.2 | 2.1 | 118.7 | 7.9 | 948.3 | -7.552 | 0
6.9375 | 2017-01-07 10:30 | 42742.4444 | 467 | 675.8805 | 132.3 | 11.3 | 69.1 | 0.3 | 1.9 | 132.9 | 4.9 | 948.2 | -9.0611 | 0
6.9444 | 2017-01-07 10:40 | 42742.4514 | 489 | 709.6878 | 128.6 | 11.9 | 65.9 | 0 | 1.1 | 109.8 | 0.4 | 948.1 | -8.1198 | 0
6.9514 | 2017-01-07 10:50 | 42742.4583 | 505.2 | 732.6639 | 123.9 | 12.6 | 62.2 | 0.3 | 1.6 | 100.8 | 3.7 | 948 | -8.9318 | 0
6.9583 | 2017-01-07 11:00 | 42742.4653 | 529.3 | 760.1539 | 125.1 | 12.6 | 61.2 | 0.9 | 2.9 | 146.7 | 13.3 | 947.9 | -9.9502 | 0
6.9653 | 2017-01-07 11:10 | 42742.4722 | 532.3 | 737.4953 | 132.7 | 12 | 62 | 1.4 | 3.1 | 128.5 | 24.7 | 947.9 | -10.5796 | 0
6.9722 | 2017-01-07 11:20 | 42742.4792 | 546.3 | 738.9081 | 142.4 | 12.1 | 62.2 | 1.2 | 2.9 | 131.3 | 40.6 | 947.8 | -6.208 | 0
6.9792 | 2017-01-07 11:30 | 42742.4861 | 551.5 | 716.1484 | 156.3 | 12 | 61 | 1.4 | 3.4 | 139.5 | 20.8 | 947.7 | -4.3275 | 0
6.9861 | 2017-01-07 11:40 | 42742.4931 | 536.6 | 660.5894 | 169.6 | 12.7 | 59.9 | 0.6 | 2.4 | 146.5 | 32.4 | 947.6 | -2.4077 | 0
6.9931 | 2017-01-07 11:50 | 42742.5 | 566.4 | 693.7975 | 178.3 | 12.6 | 59.7 | 0.7 | 2.1 | 218.6 | 21 | 947.4 | -2.8243 | 0
7 | 2017-01-07 12:00 | 42742.5069 | 559.6 | 685.5807 | 174.8 | 12.6 | 59.3 | 0.3 | 2.6 | 243.5 | 19.5 | 947.3 | -2.5092 | 0
7.0069 | 2017-01-07 12:10 | 42742.5139 | 563.7 | 684.6859 | 177.3 | 12.8 | 61.2 | 1.2 | 3.1 | 157.1 | 17.1 | 947.2 | -5.4631 | 0
7.0139 | 2017-01-07 12:20 | 42742.5208 | 550.2 | 638.0512 | 189.1 | 13.2 | 60 | 0.4 | 2.6 | 194.6 | 8.9 | 947 | -7.8483 | 0
7.0208 | 2017-01-07 12:30 | 42742.5278 | 557 | 673.5677 | 174.5 | 13.2 | 59.8 | 0.8 | 2.9 | 175 | 21.3 | 946.8 | -13.4058 | 0
7.0278 | 2017-01-07 12:40 | 42742.5347 | 526.2 | 620.813 | 173.5 | 13.7 | 58.1 | 0.8 | 2.6 | 197.6 | 27.9 | 946.7 | -16.9154 | 0
7.0347 | 2017-01-07 12:50 | 42742.5417 | 469 | 525.3248 | 171.5 | 12.8 | 59.5 | 2.1 | 3.6 | 147.1 | 16.9 | 946.6 | -17.6823 | 0
7.0417 | 2017-01-07 13:00 | 42742.5486 | 514.9 | 623.6362 | 167 | 12.8 | 58.8 | 1.6 | 3.4 | 148.5 | 13.3 | 946.4 | -19.1334 | 0
7.0486 | 2017-01-07 13:10 | 42742.5556 | 370.9 | 369.5516 | 166.2 | 13 | 58 | 0.9 | 3.4 | 155.1 | 15.9 | 946.3 | -14.3567 | 0
7.0556 | 2017-01-07 13:20 | 42742.5625 | 479.9 | 546.6097 | 185 | 13.7 | 55.6 | 0.3 | 2.1 | 237 | 18.9 | 946.2 | -16.4601 | 0
7.0625 | 2017-01-07 13:30 | 42742.5694 | 192.7 | 32.6024 | 171.4 | 13.2 | 54.6 | 0.8 | 2.9 | 182.2 | 14.1 | 946.1 | -8.9279 | 0
7.0694 | 2017-01-07 13:40 | 42742.5764 | 261.8 | 56.3777 | 228.1 | 12.9 | 56.3 | 0.1 | 1.6 | 161.1 | 5.4 | 946 | -10.935 | 0
7.0764 | 2017-01-07 13:50 | 42742.5833 | 188.9 | 6.6209 | 181.2 | 12.6 | 56.6 | 0.4 | 2.1 | 125.2 | 8.7 | 945.9 | -9.1879 | 0
7.0833 | 2017-01-07 14:00 | 42742.5903 | 174.3 | 11.7373 | 164.7 | 12.5 | 57.8 | 0.9 | 3.1 | 170.7 | 16.2 | 945.9 | -8.5946 | 0
7.0903 | 2017-01-07 14:10 | 42742.5972 | 361.6 | 226.4214 | 252.5 | 12.9 | 53.6 | 1 | 2.9 | 213.7 | 16.4 | 945.9 | -12.8509 | 0
7.0972 | 2017-01-07 14:20 | 42742.6042 | 381.7 | 301.0627 | 243.6 | 13.5 | 53.9 | 0.7 | 2.4 | 252.6 | 11.6 | 945.9 | -13.8728 | 0
7.1042 | 2017-01-07 14:30 | 42742.6111 | 367.9 | 414.2294 | 188.7 | 13.1 | 58.9 | 2 | 3.4 | 259.1 | 14.8 | 945.8 | -12.6295 | 0
7.1111 | 2017-01-07 14:40 | 42742.6181 | 345.6 | 461.1854 | 156.1 | 12.9 | 60.2 | 1.8 | 3.6 | 252.9 | 20 | 945.7 | -12.6529 | 0
7.1181 | 2017-01-07 14:50 | 42742.625 | 205.3 | 195.1308 | 128.1 | 13 | 57.8 | 1.2 | 2.9 | 259 | 15.6 | 945.8 | -8.6251 | 0
7.125 | 2017-01-07 15:00 | 42742.6319 | 277.5 | 390.0654 | 133.7 | 12.8 | 57.4 | 2 | 3.6 | 257.3 | 12.5 | 945.8 | -13.0391 | 0
7.1319 | 2017-01-07 15:10 | 42742.6389 | 271.5 | 414.1484 | 129.3 | 13 | 55.9 | 1.1 | 3.1 | 259.6 | 13.5 | 945.7 | -12.2292 | 0
7.1389 | 2017-01-07 15:20 | 42742.6458 | 248.9 | 398.7027 | 121.5 | 13.2 | 54.5 | 1.3 | 4.1 | 262.1 | 18.1 | 945.7 | -13.2487 | 0
7.1458 | 2017-01-07 15:30 | 42742.6528 | 214.9 | 357.0709 | 109 | 13 | 52.7 | 1.6 | 3.4 | 263.5 | 12.3 | 945.7 | -15.7648 | 0
7.1528 | 2017-01-07 15:40 | 42742.6597 | 188.6 | 326.5747 | 99.8 | 13.1 | 52.6 | 1.1 | 2.9 | 238.3 | 17.6 | 945.7 | -17.7497 | 0
7.1597 | 2017-01-07 15:50 | 42742.6667 | 157.9 | 284.941 | 88 | 12.9 | 51.9 | 1.6 | 2.9 | 266.1 | 15.4 | 945.7 | -17.802 | 0
7.1667 | 2017-01-07 16:00 | 42742.6736 | 128.1 | 225.1461 | 78.8 | 12.7 | 52.2 | 1.7 | 3.1 | 274.1 | 11.9 | 945.7 | -17.6184 | 0
7.1736 | 2017-01-07 16:10 | 42742.6806 | 119.1 | 189.6306 | 82.6 | 12.5 | 54.5 | 2.3 | 3.9 | 269.1 | 10.2 | 945.7 | -19.5013 | 0
7.1806 | 2017-01-07 16:20 | 42742.6875 | 102.2 | 104.1476 | 83.9 | 12.3 | 56 | 1.6 | 3.4 | 268.9 | 12.8 | 945.7 | -21.7722 | 0
7.1875 | 2017-01-07 16:30 | 42742.6944 | 83.8 | 85.5866 | 71.6 | 12.1 | 59.6 | 2.5 | 3.9 | 272.6 | 12.1 | 945.7 | -19.9682 | 0
7.1944 | 2017-01-07 16:40 | 42742.7014 | 57.5 | 67.9283 | 49.8 | 11.9 | 61.9 | 1.1 | 2.9 | 265.4 | 11.1 | 945.7 | -22.2164 | 0
7.2014 | 2017-01-07 16:50 | 42742.7083 | 33 | 29.4995 | 30.3 | 11.7 | 60.9 | 1.1 | 2.4 | 269.9 | 11.4 | 945.7 | -19.4429 | 0
7.2083 | 2017-01-07 17:00 | 42742.7153 | 11.4 | 0.70238 | 10.9 | 11.5 | 60.3 | 1.4 | 2.6 | 267.5 | 8.9 | 945.7 | -19.0305 | 0
7.2153 | 2017-01-07 17:10 | 42742.7222 | 1 | 0 | 0.6 | 11.2 | 64.8 | 1.4 | 2.6 | 286.6 | 9.5 | 945.8 | 0 | 0
7.2222 | 2017-01-07 17:20 | 42742.7292 | 0 | 0 | 0 | 11.6 | 65.1 | 0.3 | 1.1 | 275.4 | 5.6 | 945.9 | 0 | 0
7.2292 | 2017-01-07 17:30 | 42742.7361 | 0 | 0 | 0 | 12.1 | 64.5 | 0.5 | 1.9 | 295.9 | 6.1 | 945.9 | 0 | 0
7.2361 | 2017-01-07 17:40 | 42742.7431 | 0 | 0 | 0 | 12.2 | 65.3 | 0.4 | 1.9 | 278.1 | 5.3 | 946 | 0 | 0
7.2431 | 2017-01-07 17:50 | 42742.75 | 0 | 0 | 0 | 11.9 | 66.3 | 1.1 | 2.9 | 265.6 | 10.4 | 946.2 | 0 | 0
7.25 | 2017-01-07 18:00 | 42742.7569 | 0 | 0 | 0 | 11.5 | 69.2 | 2 | 3.9 | 262.1 | 13.1 | 946.3 | 0 | 0
7.2569 | 2017-01-07 18:10 | 42742.7639 | 0 | 0 | 0 | 11.6 | 66 | 2 | 4.1 | 261.5 | 13.3 | 946.4 | 0 | 0
7.2639 | 2017-01-07 18:20 | 42742.7708 | 0 | 0 | 0 | 11.3 | 66.6 | 2.1 | 4.1 | 259.6 | 15.8 | 946.5 | 0 | 0
7.2708 | 2017-01-07 18:30 | 42742.7778 | 0 | 0 | 0 | 10.9 | 68.1 | 2 | 3.6 | 266.6 | 12.9 | 946.6 | 0 | 0
7.2778 | 2017-01-07 18:40 | 42742.7847 | 0 | 0 | 0 | 10.7 | 68.8 | 1.7 | 3.4 | 268.6 | 13.6 | 946.7 | 0 | 0
7.2847 | 2017-01-07 18:50 | 42742.7917 | 0 | 0 | 0 | 10.6 | 68.5 | 2 | 3.4 | 270.1 | 11.5 | 946.9 | 0 | 0
7.2917 | 2017-01-07 19:00 | 42742.7986 | 0 | 0 | 0 | 10.3 | 70.6 | 1.9 | 3.4 | 272.4 | 8.9 | 946.9 | 0 | 0
7.2986 | 2017-01-07 19:10 | 42742.8056 | 0 | 0 | 0 | 9.9 | 73.2 | 1.8 | 2.9 | 272.5 | 9.3 | 947.1 | 0 | 0
7.3056 | 2017-01-07 19:20 | 42742.8125 | 0 | 0 | 0 | 9.9 | 73.5 | 1.1 | 2.6 | 270.8 | 7.1 | 947.2 | 0 | 0
7.3125 | 2017-01-07 19:30 | 42742.8194 | 0 | 0 | 0 | 9.8 | 75 | 1.6 | 2.6 | 274.2 | 6.9 | 947.3 | 0 | 0
7.3194 | 2017-01-07 19:40 | 42742.8264 | 0 | 0 | 0 | 9.7 | 76.1 | 0.8 | 1.9 | 267.4 | 7.5 | 947.3 | 0 | 0
7.3264 | 2017-01-07 19:50 | 42742.8333 | 0 | 0 | 0 | 10 | 73.9 | 0.8 | 2.1 | 261.4 | 4.5 | 947.4 | 0 | 0
7.3333 | 2017-01-07 20:00 | 42742.8403 | 0 | 0 | 0 | 10 | 73.3 | 0.5 | 1.9 | 264.3 | 4.8 | 947.5 | 0 | 0
7.3403 | 2017-01-07 20:10 | 42742.8472 | 0 | 0 | 0 | 10.1 | 73.5 | 1 | 1.9 | 279.7 | 6.3 | 947.5 | 0 | 0
7.3472 | 2017-01-07 20:20 | 42742.8542 | 0 | 0 | 0 | 9.6 | 76.1 | 0.4 | 1.9 | 0.3 | 11.1 | 947.6 | 0 | 0
7.3542 | 2017-01-07 20:30 | 42742.8611 | 0 | 0 | 0 | 9.2 | 79.7 | 0.1 | 1.4 | 329 | 4.9 | 947.7 | 0 | 0
7.3611 | 2017-01-07 20:40 | 42742.8681 | 0 | 0 | 0 | 8.8 | 81.9 | 0 | 0.7 | 324.1 | 0 | 947.7 | 0 | 0
7.3681 | 2017-01-07 20:50 | 42742.875 | 0 | 0 | 0 | 8.5 | 82.9 | 0 | 0 | 0 | 0 | 947.8 | 0 | 0
7.375 | 2017-01-07 21:00 | 42742.8819 | 0 | 0 | 0 | 8.7 | 82 | 0.1 | 1.4 | 346 | 0.4 | 947.8 | 0 | 0
7.3819 | 2017-01-07 21:10 | 42742.8889 | 0 | 0 | 0 | 8.7 | 82.1 | 0.3 | 1.9 | 345.3 | 0.6 | 947.9 | 0 | 0
7.3889 | 2017-01-07 21:20 | 42742.8958 | 0 | 0 | 0 | 8.6 | 82.6 | 0.2 | 1.4 | 346.4 | 0.8 | 947.9 | 0 | 0
7.3958 | 2017-01-07 21:30 | 42742.9028 | 0 | 0 | 0 | 8.6 | 81.3 | 0 | 0.4 | 38.8 | 0 | 948 | 0 | 0
7.4028 | 2017-01-07 21:40 | 42742.9097 | 0 | 0 | 0 | 8.7 | 79.8 | 0 | 1.1 | 30.3 | 0.3 | 948 | 0 | 0
7.4097 | 2017-01-07 21:50 | 42742.9167 | 0 | 0 | 0 | 8.6 | 79.3 | 0.1 | 1.6 | 25.7 | 2.5 | 948 | 0 | 0
7.4167 | 2017-01-07 22:00 | 42742.9236 | 0 | 0 | 0 | 8.6 | 79.7 | 0 | 1.1 | 34.3 | 1.2 | 948.1 | 0 | 0
7.4236 | 2017-01-07 22:10 | 42742.9306 | 0 | 0 | 0 | 8.6 | 79.8 | 0.1 | 1.4 | 34 | 3 | 948.2 | 0 | 0
7.4306 | 2017-01-07 22:20 | 42742.9375 | 0 | 0 | 0 | 8.3 | 82 | 0 | 1.1 | 36.4 | 0.7 | 948.3 | 0 | 0
7.4375 | 2017-01-07 22:30 | 42742.9444 | 0 | 0 | 0 | 8 | 83.4 | 0.1 | 1.1 | 20.8 | 2.2 | 948.4 | 0 | 0
7.4444 | 2017-01-07 22:40 | 42742.9514 | 0 | 0 | 0 | 7.7 | 84.8 | 0.5 | 2.6 | 25.1 | 8.4 | 948.5 | 0 | 0
7.4514 | 2017-01-07 22:50 | 42742.9583 | 0 | 0 | 0 | 7.8 | 84.9 | 1.1 | 3.6 | 35.8 | 16.4 | 948.6 | 0 | 0
7.4583 | 2017-01-07 23:00 | 42742.9653 | 0 | 0 | 0 | 7.6 | 84.7 | 0.6 | 3.4 | 49.9 | 15.4 | 948.6 | 0 | 0
7.4653 | 2017-01-07 23:10 | 42742.9722 | 0 | 0 | 0 | 7.3 | 85.3 | 0.9 | 3.1 | 35.8 | 17.1 | 948.6 | 0 | 0
7.4722 | 2017-01-07 23:20 | 42742.9792 | 0 | 0 | 0 | 7.4 | 84.6 | 0.1 | 1.6 | 62 | 8.3 | 948.6 | 0 | 0
7.4792 | 2017-01-07 23:30 | 42742.9861 | 0 | 0 | 0 | 7.3 | 84.9 | 0.4 | 2.1 | 16.2 | 6.9 | 948.7 | 0 | 0
7.4861 | 2017-01-07 23:40 | 42742.9931 | 0 | 0 | 0 | 7.2 | 85.4 | 0.5 | 2.1 | 25.8 | 8 | 948.7 | 0 | 0
7.4931 | 2017-01-07 23:50 | 42743 | 0 | 0 | 0 | 7.3 | 85.4 | 0.1 | 1.6 | 23.5 | 4.7 | 948.7 | 0 | 0
7.5 | 2017-01-08 | 42743.0069 | 0 | 0 | 0 | 7.1 | 85.6 | 0 | 0.7 | 8.1 | 0.2 | 948.8 | 0 | 0
7.5069 | 2017-01-08 00:10 | 42743.0139 | 0 | 0 | 0 | 7.1 | 86 | 0 | 0 | 0 | 0 | 948.7 | 0 | 0
7.5139 | 2017-01-08 00:20 | 42743.0208 | 0 | 0 | 0 | 7.1 | 86.2 | 0.2 | 1.4 | 19.6 | 0.7 | 948.8 | 0 | 0
7.5208 | 2017-01-08 00:30 | 42743.0278 | 0 | 0 | 0 | 7.2 | 86 | 0.2 | 1.6 | 27.4 | 2.6 | 948.8 | 0 | 0
7.5278 | 2017-01-08 00:40 | 42743.0347 | 0 | 0 | 0 | 7.1 | 85.4 | 0.4 | 1.6 | 28.7 | 4.4 | 948.7 | 0 | 0
7.5347 | 2017-01-08 00:50 | 42743.0417 | 0 | 0 | 0 | 7.1 | 85.5 | 0.2 | 1.4 | 20.9 | 0.6 | 948.7 | 0 | 0
7.5417 | 2017-01-08 01:00 | 42743.0486 | 0 | 0 | 0 | 7 | 85.3 | 0 | 1.1 | 22.4 | 0.3 | 948.7 | 0 | 0
7.5486 | 2017-01-08 01:10 | 42743.0556 | 0 | 0 | 0 | 7.2 | 85.3 | 0 | 0.7 | 22.2 | 0.1 | 948.7 | 0 | 0
7.5556 | 2017-01-08 01:20 | 42743.0625 | 0 | 0 | 0 | 7.2 | 85.4 | 0.1 | 1.1 | 30.5 | 2.7 | 948.7 | 0 | 0
7.5625 | 2017-01-08 01:30 | 42743.0694 | 0 | 0 | 0 | 7.1 | 85.7 | 0 | 0 | 0 | 0 | 948.7 | 0 | 0
7.5694 | 2017-01-08 01:40 | 42743.0764 | 0 | 0 | 0 | 7 | 86.1 | 0 | 0 | 0 | 0 | 948.8 | 0 | 0
7.5764 | 2017-01-08 01:50 | 42743.0833 | 0 | 0 | 0 | 7 | 86.2 | 0 | 0 | 0 | 0 | 948.8 | 0 | 0
7.5833 | 2017-01-08 02:00 | 42743.0903 | 0 | 0 | 0 | 6.8 | 86.5 | 0 | 0 | 0 | 0 | 948.9 | 0 | 0
7.5903 | 2017-01-08 02:10 | 42743.0972 | 0 | 0 | 0 | 6.8 | 86.5 | 0 | 0 | 0 | 0 | 948.9 | 0 | 0
7.5972 | 2017-01-08 02:20 | 42743.1042 | 0 | 0 | 0 | 7 | 86.5 | 0 | 0 | 0 | 0 | 948.9 | 0 | 0
7.6042 | 2017-01-08 02:30 | 42743.1111 | 0 | 0 | 0 | 6.9 | 86.5 | 0 | 0 | 0 | 0 | 949 | 0 | 0
7.6111 | 2017-01-08 02:40 | 42743.1181 | 0 | 0 | 0 | 6.8 | 86.6 | 0 | 0 | 0 | 0 | 949.1 | 0 | 0
7.6181 | 2017-01-08 02:50 | 42743.125 | 0 | 0 | 0 | 6.7 | 86.6 | 0 | 0 | 0 | 0 | 949.1 | 0 | 0
7.625 | 2017-01-08 03:00 | 42743.1319 | 0 | 0 | 0 | 6.7 | 86.6 | 0 | 1.1 | 45.6 | 1.5 | 949.1 | 0 | 0
7.6319 | 2017-01-08 03:10 | 42743.1389 | 0 | 0 | 0 | 6.9 | 86.5 | 0.1 | 1.1 | 36.1 | 2 | 949.1 | 0 | 0
7.6389 | 2017-01-08 03:20 | 42743.1458 | 0 | 0 | 0 | 7 | 86.3 | 0 | 0 | 0 | 0 | 949.1 | 0 | 0
7.6458 | 2017-01-08 03:30 | 42743.1528 | 0 | 0 | 0 | 6.8 | 86.4 | 0 | 0 | 0 | 0 | 949.1 | 0 | 0
7.6528 | 2017-01-08 03:40 | 42743.1597 | 0 | 0 | 0 | 6.7 | 86.6 | 0 | 0 | 0 | 0 | 949.1 | 0 | 0
7.6597 | 2017-01-08 03:50 | 42743.1667 | 0 | 0 | 0 | 6.7 | 86.7 | 0 | 0 | 0 | 0 | 949.1 | 0 | 0
7.6667 | 2017-01-08 04:00 | 42743.1736 | 0 | 0 | 0 | 6.6 | 86.6 | 0 | 0 | 0 | 0 | 949.1 | 0 | 0
7.6736 | 2017-01-08 04:10 | 42743.1806 | 0 | 0 | 0 | 6.5 | 86.7 | 0 | 0 | 0 | 0 | 949.1 | 0 | 0
7.6806 | 2017-01-08 04:20 | 42743.1875 | 0 | 0 | 0 | 6.6 | 86.7 | 0 | 0 | 0 | 0 | 949.1 | 0 | 0
7.6875 | 2017-01-08 04:30 | 42743.1944 | 0 | 0 | 0 | 6.9 | 86.5 | 0 | 1.1 | 35.2 | 0.5 | 949.1 | 0 | 0
7.6944 | 2017-01-08 04:40 | 42743.2014 | 0 | 0 | 0 | 7.2 | 86.5 | 0 | 0.7 | 32.9 | 1.1 | 949.1 | 0 | 0
7.7014 | 2017-01-08 04:50 | 42743.2083 | 0 | 0 | 0 | 7 | 86.6 | 0 | 0 | 0 | 0 | 949.1 | 0 | 0
7.7083 | 2017-01-08 05:00 | 42743.2153 | 0 | 0 | 0 | 6.8 | 86.7 | 0 | 0.4 | 6.4 | 0 | 949.1 | 0 | 0
7.7153 | 2017-01-08 05:10 | 42743.2222 | 0 | 0 | 0 | 6.4 | 86.9 | 0 | 0 | 0 | 0 | 949.2 | 0 | 0
7.7222 | 2017-01-08 05:20 | 42743.2292 | 0 | 0 | 0 | 6.2 | 87 | 0 | 0 | 0 | 0 | 949.2 | 0 | 0
7.7292 | 2017-01-08 05:30 | 42743.2361 | 0 | 0 | 0 | 6.1 | 87 | 0 | 0 | 0 | 0 | 949.2 | 0 | 0
7.7361 | 2017-01-08 05:40 | 42743.2431 | 0 | 0 | 0 | 6.5 | 86.5 | 0 | 0 | 0 | 0 | 949.3 | 0 | 0
7.7431 | 2017-01-08 05:50 | 42743.25 | 0 | 0 | 0 | 6.5 | 86 | 0 | 0 | 0 | 0 | 949.4 | 0 | 0
7.75 | 2017-01-08 06:00 | 42743.2569 | 0 | 0 | 0 | 6.5 | 86.2 | 0 | 0 | 0 | 0 | 949.4 | 0 | 0
7.7569 | 2017-01-08 06:10 | 42743.2639 | 0 | 0 | 0 | 6.4 | 86 | 0 | 0 | 0 | 0 | 949.5 | 0 | 0
7.7639 | 2017-01-08 06:20 | 42743.2708 | 0 | 0 | 0 | 6.1 | 86.5 | 0 | 0 | 0 | 0 | 949.5 | 0 | 0
7.7708 | 2017-01-08 06:30 | 42743.2778 | 0 | 0 | 0 | 6.2 | 86 | 0 | 0 | 0 | 0 | 949.7 | 0 | 0
7.7778 | 2017-01-08 06:40 | 42743.2847 | 0 | 0 | 0 | 6 | 86.4 | 0 | 0 | 0 | 0 | 949.8 | 0 | 0
7.7847 | 2017-01-08 06:50 | 42743.2917 | 0 | 0 | 0 | 5.9 | 86.5 | 0 | 0 | 0 | 0 | 950 | 0 | 0
7.7917 | 2017-01-08 07:00 | 42743.2986 | 0 | 0 | 0 | 6 | 86.4 | 0 | 1.1 | 353.1 | 8.5 | 950.1 | 0 | 0
7.7986 | 2017-01-08 07:10 | 42743.3056 | 1.9 | 2.0088 | 1.4 | 6.2 | 86.2 | 0 | 0.7 | 43.9 | 0 | 950.3 | 0 | 0
7.8056 | 2017-01-08 07:20 | 42743.3125 | 8.7 | 5.7251 | 8.2 | 6.3 | 86 | 0 | 0 | 0 | 0 | 950.3 | -11.6433 | 0
7.8125 | 2017-01-08 07:30 | 42743.3194 | 21.8 | 20.0883 | 20.1 | 6.2 | 86.2 | 0 | 0.7 | 38.4 | 0 | 950.5 | -8.8622 | 0
7.8194 | 2017-01-08 07:40 | 42743.3264 | 39.5 | 63.3793 | 32.9 | 6.4 | 86 | 0 | 0 | 0 | 0 | 950.7 | -10.7718 | 0
7.8264 | 2017-01-08 07:50 | 42743.3333 | 61.6 | 123.345 | 45.7 | 6.7 | 84.9 | 0 | 0 | 0 | 0 | 950.9 | -10.0722 | 0
7.8333 | 2017-01-08 08:00 | 42743.3403 | 84.5 | 165.6338 | 58.5 | 6.9 | 83.6 | 0 | 0.7 | 22.4 | 0 | 951.1 | -8.9595 | 0
7.8403 | 2017-01-08 08:10 | 42743.3472 | 106.1 | 185.9259 | 71.2 | 7.3 | 81.5 | 0 | 0 | 0 | 0 | 951.2 | -10.0318 | 0
7.8472 | 2017-01-08 08:20 | 42743.3542 | 130.5 | 215.1582 | 84 | 7.7 | 79.4 | 0 | 0 | 0 | 0 | 951.4 | -9.8905 | 0
7.8542 | 2017-01-08 08:30 | 42743.3611 | 161.4 | 265.1841 | 96.7 | 8.1 | 77.6 | 0 | 0 | 0 | 0 | 951.7 | -10.8353 | 0
7.8611 | 2017-01-08 08:40 | 42743.3681 | 191.8 | 304.0612 | 109.5 | 8.8 | 75.7 | 0 | 0 | 0 | 0 | 951.9 | -10.8111 | 0
7.8681 | 2017-01-08 08:50 | 42743.375 | 222.4 | 338.419 | 122 | 9.4 | 73.3 | 0 | 0 | 0 | 0 | 952 | -10.8248 | 0
7.875 | 2017-01-08 09:00 | 42743.3819 | 248.1 | 357.107 | 132.9 | 9.6 | 72.6 | 0 | 0 | 0 | 0 | 952.2 | -11.3488 | 0
7.8819 | 2017-01-08 09:10 | 42743.3889 | 272.6 | 371.8778 | 143.4 | 9.8 | 72.2 | 0 | 0 | 0 | 0 | 952.4 | -11.6691 | 0
7.8889 | 2017-01-08 09:20 | 42743.3958 | 299.1 | 390.0644 | 154.5 | 10 | 70.8 | 0 | 0 | 0 | 0 | 952.6 | -11.571 | 0
7.8958 | 2017-01-08 09:30 | 42743.4028 | 321.4 | 392.6808 | 166.9 | 10.9 | 68.7 | 0 | 0.7 | 91.3 | 0 | 952.7 | -11.637 | 0
7.9028 | 2017-01-08 09:40 | 42743.4097 | 342.5 | 400.4205 | 176.4 | 11.2 | 68.5 | 0 | 1.1 | 95.5 | 0 | 952.8 | -11.6295 | 0
7.9097 | 2017-01-08 09:50 | 42743.4167 | 362.3 | 402.4344 | 187.3 | 12.2 | 66.7 | 0 | 0 | 0 | 0 | 953 | -11.3477 | 0
7.9167 | 2017-01-08 10:00 | 42743.4236 | 386.4 | 410.4758 | 199.5 | 12.6 | 65.8 | 0.1 | 1.1 | 95.3 | 0 | 953.1 | -12.8025 | 0
7.9236 | 2017-01-08 10:10 | 42743.4306 | 405 | 432.5818 | 199.9 | 12.8 | 65.8 | 0.3 | 1.4 | 93.1 | 0.3 | 953.2 | -14.3115 | 0
7.9306 | 2017-01-08 10:20 | 42743.4375 | 423.4 | 427.162 | 213.9 | 13.3 | 65 | 0.1 | 1.4 | 108.2 | 4.8 | 953.4 | -13.8243 | 0
7.9375 | 2017-01-08 10:30 | 42743.4444 | 439.2 | 435.6058 | 218.5 | 12.8 | 67 | 0.3 | 2.1 | 137.9 | 4.6 | 953.4 | -14.8942 | 0
7.9444 | 2017-01-08 10:40 | 42743.4514 | 439.6 | 411.2987 | 224.5 | 12.9 | 66.2 | 0.4 | 1.6 | 117.1 | 5.1 | 953.4 | -15.9947 | 0
7.9514 | 2017-01-08 10:50 | 42743.4583 | 444.8 | 406.1798 | 227.2 | 12.9 | 66.5 | 0.3 | 2.1 | 144.7 | 5.8 | 953.4 | -15.894 | 0
7.9583 | 2017-01-08 11:00 | 42743.4653 | 458.3 | 417.7381 | 229.6 | 13.3 | 65.6 | 0.9 | 2.4 | 127 | 15.4 | 953.3 | -16.7871 | 0
7.9653 | 2017-01-08 11:10 | 42743.4722 | 494.5 | 470.9907 | 232.6 | 13.9 | 63 | 0.9 | 3.1 | 166.1 | 24.2 | 953.3 | -17.9055 | 0
7.9722 | 2017-01-08 11:20 | 42743.4792 | 514.6 | 487.9753 | 239.8 | 13.5 | 62.5 | 0.6 | 2.4 | 183.4 | 16.2 | 953.3 | -17.4894 | 0
7.9792 | 2017-01-08 11:30 | 42743.4861 | 532.7 | 476.3265 | 260.2 | 14.1 | 60.4 | 1.2 | 2.6 | 149 | 12.4 | 953.2 | -18.9583 | 0
7.9861 | 2017-01-08 11:40 | 42743.4931 | 543.5 | 436.4452 | 290.2 | 13.5 | 62.3 | 0.8 | 2.6 | 138.2 | 18.9 | 953.1 | -19.723 | 0
7.9931 | 2017-01-08 11:50 | 42743.5 | 425.4 | 239.7262 | 282.4 | 13.7 | 62.3 | 0.4 | 3.1 | 162.3 | 12.7 | 953.1 | -16.1273 | 0
8 | 2017-01-08 12:00 | 42743.5069 | 444.1 | 264.9477 | 286.5 | 13.5 | 62.4 | 0.1 | 1.6 | 152.9 | 16 | 953 | -15.9337 | 0
8.0069 | 2017-01-08 12:10 | 42743.5139 | 415.7 | 221.0435 | 283.1 | 13.2 | 62 | 0.8 | 2.6 | 156.7 | 10.2 | 952.9 | -14.9815 | 0
8.0139 | 2017-01-08 12:20 | 42743.5208 | 368.8 | 133.8334 | 286.6 | 13 | 61.5 | 0.4 | 2.1 | 152.1 | 6.5 | 952.8 | -12.6766 | 0
8.0208 | 2017-01-08 12:30 | 42743.5278 | 363.6 | 102.4862 | 300.5 | 13.7 | 55.9 | 0.5 | 2.4 | 161.1 | 15.8 | 952.7 | -10.4265 | 0
8.0278 | 2017-01-08 12:40 | 42743.5347 | 538 | 330.4717 | 344.7 | 13.1 | 53.3 | 0.2 | 1.9 | 153.6 | 10.3 | 952.6 | -17.7128 | 0
8.0347 | 2017-01-08 12:50 | 42743.5417 | 332.1 | 100.0771 | 270.4 | 13.7 | 43 | 1.1 | 2.9 | 186.9 | 13.1 | 952.5 | -12.0967 | 0
8.0417 | 2017-01-08 13:00 | 42743.5486 | 211.2 | 4.3206 | 204.2 | 14.4 | 33.8 | 1.8 | 3.6 | 206.4 | 16 | 952.5 | -8.5595 | 0
8.0486 | 2017-01-08 13:10 | 42743.5556 | 205.5 | 0 | 201.3 | 14.9 | 34.6 | 1.2 | 2.6 | 223.2 | 19.9 | 952.3 | -7.8435 | 0
8.0556 | 2017-01-08 13:20 | 42743.5625 | 211.2 | 6.1294 | 204.3 | 14.5 | 36.9 | 1 | 3.1 | 221.4 | 16.4 | 952.2 | -6.9869 | 0
8.0625 | 2017-01-08 13:30 | 42743.5694 | 445.3 | 320.1411 | 272.2 | 14.7 | 32.8 | 0.6 | 2.4 | 207.6 | 7.7 | 952.1 | -15.8111 | 0
8.0694 | 2017-01-08 13:40 | 42743.5764 | 385 | 238.1492 | 258.1 | 14.7 | 34.8 | 0.3 | 2.1 | 251.6 | 5.9 | 952.1 | -14.103 | 0
8.0764 | 2017-01-08 13:50 | 42743.5833 | 330.7 | 234.233 | 209 | 15.1 | 31.2 | 0.4 | 2.1 | 250.6 | 10.3 | 952 | -14.3721 | 0
8.0833 | 2017-01-08 14:00 | 42743.5903 | 173.3 | 41.5012 | 150.2 | 15.4 | 29.5 | 2 | 3.9 | 259.6 | 13.8 | 952 | -7.1643 | 0
8.0903 | 2017-01-08 14:10 | 42743.5972 | 219 | 55.7711 | 188 | 14.9 | 29.3 | 2 | 3.9 | 266.4 | 14.3 | 952 | -11.8392 | 0
8.0972 | 2017-01-08 14:20 | 42743.6042 | 302.2 | 149.428 | 229.3 | 14.6 | 29.4 | 2 | 3.6 | 271.1 | 15.1 | 951.9 | -15.8464 | 0
8.1042 | 2017-01-08 14:30 | 42743.6111 | 229.5 | 93.0545 | 184.9 | 14.6 | 29 | 2.1 | 4.6 | 263.3 | 11.9 | 952 | -12.5261 | 0
8.1111 | 2017-01-08 14:40 | 42743.6181 | 240.3 | 161.4906 | 170.1 | 15.5 | 26.6 | 2 | 3.6 | 259.3 | 15.4 | 952 | -12.889 | 0
8.1181 | 2017-01-08 14:50 | 42743.625 | 136 | 8.6424 | 128.7 | 15.5 | 27.8 | 2.1 | 3.6 | 255.5 | 13.3 | 952 | -10.4897 | 0
8.125 | 2017-01-08 15:00 | 42743.6319 | 181.2 | 138.9836 | 128.3 | 16.2 | 26.9 | 2.2 | 3.6 | 261.6 | 20.2 | 951.9 | -8.1949 | 0
8.1319 | 2017-01-08 15:10 | 42743.6389 | 233.9 | 208.1261 | 159 | 16.2 | 25.7 | 2.3 | 3.9 | 266.1 | 15.3 | 951.9 | -14.6408 | 0
8.1389 | 2017-01-08 15:20 | 42743.6458 | 253.9 | 311.5396 | 151.7 | 16 | 25.6 | 2.5 | 4.6 | 272 | 15 | 951.8 | -16.0264 | 0
8.1458 | 2017-01-08 15:30 | 42743.6528 | 210.7 | 262.1988 | 130.7 | 16 | 25.5 | 3.4 | 5.9 | 294.8 | 21.5 | 951.7 | -16.7484 | 0
8.1528 | 2017-01-08 15:40 | 42743.6597 | 210.4 | 267.5283 | 135 | 15.3 | 25.5 | 3.8 | 5.6 | 290.4 | 16.8 | 951.7 | -21.7327 | 0
8.1597 | 2017-01-08 15:50 | 42743.6667 | 180.2 | 220.3969 | 123.4 | 15.3 | 26.6 | 2.6 | 4.9 | 289 | 21.4 | 951.7 | -22.6867 | 0
8.1667 | 2017-01-08 16:00 | 42743.6736 | 109.5 | 123.8176 | 81.4 | 14.9 | 27.6 | 2.8 | 4.1 | 280.1 | 14.2 | 951.7 | -12.6841 | 0
8.1736 | 2017-01-08 16:10 | 42743.6806 | 110.8 | 166.9347 | 77.8 | 14.1 | 31 | 2.4 | 3.9 | 277.6 | 17.6 | 951.8 | -19.1757 | 0
8.1806 | 2017-01-08 16:20 | 42743.6875 | 93.8 | 140.1 | 70 | 13.3 | 35.8 | 1.6 | 3.4 | 279.5 | 14.6 | 951.9 | -20.5898 | 1
8.1875 | 2017-01-08 16:30 | 42743.6944 | 78.4 | 101.8059 | 64.1 | 12.5 | 40.6 | 0.3 | 1.6 | 288.1 | 12.5 | 951.9 | -19.0207 | 0
8.1944 | 2017-01-08 16:40 | 42743.7014 | 66 | 68.908 | 57.8 | 11.6 | 45.5 | 1.3 | 5.1 | 59.1 | 32.3 | 952.1 | -24.0939 | 0
8.2014 | 2017-01-08 16:50 | 42743.7083 | 25 | 32.6057 | 21.9 | 10.8 | 50.3 | 0.8 | 3.9 | 57.1 | 33 | 952.1 | -20.9573 | 0
8.2083 | 2017-01-08 17:00 | 42743.7153 | 12.2 | 5.1012 | 10.9 | 10.1 | 54.3 | 0.7 | 3.6 | 50.4 | 24.3 | 952.2 | -41.4051 | 0
8.2153 | 2017-01-08 17:10 | 42743.7222 | 1 | 0 | 0 | 9.6 | 56.1 | 0.7 | 3.9 | 42.8 | 11.4 | 952.2 | 0 | 0
8.2222 | 2017-01-08 17:20 | 42743.7292 | 0 | 0 | 0 | 9.3 | 57.5 | 0.2 | 2.1 | 48.4 | 9.7 | 952.2 | 0 | 0
8.2292 | 2017-01-08 17:30 | 42743.7361 | 0 | 0 | 0 | 9 | 59.7 | 1.1 | 3.1 | 123.6 | 13.2 | 952.4 | 0 | 0
8.2361 | 2017-01-08 17:40 | 42743.7431 | 0 | 0 | 0 | 8.9 | 60.3 | 1 | 3.1 | 123.3 | 5.5 | 952.5 | 0 | 0
8.2431 | 2017-01-08 17:50 | 42743.75 | 0 | 0 | 0 | 8.8 | 62.1 | 0.7 | 2.9 | 164.5 | 12.4 | 952.5 | 0 | 0
8.25 | 2017-01-08 18:00 | 42743.7569 | 0 | 0 | 0 | 8.5 | 69.8 | 0.2 | 1.9 | 185.8 | 3.4 | 952.6 | 0 | 0
8.2569 | 2017-01-08 18:10 | 42743.7639 | 0 | 0 | 0 | 8.3 | 72.9 | 0.3 | 1.9 | 231.3 | 5.6 | 952.6 | 0 | 0
8.2639 | 2017-01-08 18:20 | 42743.7708 | 0 | 0 | 0 | 8.2 | 73.9 | 0.1 | 1.6 | 234.2 | 5.6 | 952.5 | 0 | 0
8.2708 | 2017-01-08 18:30 | 42743.7778 | 0 | 0 | 0 | 7.9 | 75.3 | 0.2 | 1.4 | 267 | 1.6 | 952.6 | 0 | 0
8.2778 | 2017-01-08 18:40 | 42743.7847 | 0 | 0 | 0 | 7.2 | 78.5 | 0 | 0.4 | 303 | 0 | 952.6 | 0 | 0
8.2847 | 2017-01-08 18:50 | 42743.7917 | 0 | 0 | 0 | 7.1 | 79.7 | 0.2 | 1.4 | 307.5 | 3.2 | 952.6 | 0 | 0
8.2917 | 2017-01-08 19:00 | 42743.7986 | 0 | 0 | 0 | 7.2 | 80 | 0 | 0.7 | 298.3 | 0.1 | 952.6 | 0 | 0
8.2986 | 2017-01-08 19:10 | 42743.8056 | 0 | 0 | 0 | 7.4 | 79.7 | 0.6 | 2.1 | 305.9 | 6.1 | 952.6 | 0 | 0
8.3056 | 2017-01-08 19:20 | 42743.8125 | 0 | 0 | 0 | 7.2 | 79.8 | 0.8 | 2.9 | 324.6 | 9.7 | 952.6 | 0 | 0
8.3125 | 2017-01-08 19:30 | 42743.8194 | 0 | 0 | 0 | 7 | 80.2 | 0.5 | 1.6 | 289.6 | 5.1 | 952.6 | 0 | 0
8.3194 | 2017-01-08 19:40 | 42743.8264 | 0 | 0 | 0 | 7.2 | 76.6 | 1.2 | 2.1 | 299.2 | 6.8 | 952.6 | 0 | 0
8.3264 | 2017-01-08 19:50 | 42743.8333 | 0 | 0 | 0 | 7.4 | 73.2 | 0.8 | 2.1 | 307.3 | 8.5 | 952.5 | 0 | 0
8.3333 | 2017-01-08 20:00 | 42743.8403 | 0 | 0 | 0 | 7.3 | 71.5 | 0.7 | 2.6 | 308.4 | 8.8 | 952.6 | 0 | 0
8.3403 | 2017-01-08 20:10 | 42743.8472 | 0 | 0 | 0 | 7.3 | 69.4 | 0.3 | 2.1 | 304.6 | 7.8 | 952.6 | 0 | 0
8.3472 | 2017-01-08 20:20 | 42743.8542 | 0 | 0 | 0 | 7.1 | 69.7 | 1.1 | 2.6 | 291.3 | 4.3 | 952.5 | 0 | 0
8.3542 | 2017-01-08 20:30 | 42743.8611 | 0 | 0 | 0 | 7.3 | 68 | 2.5 | 3.1 | 296.2 | 9 | 952.4 | 0 | 0
8.3611 | 2017-01-08 20:40 | 42743.8681 | 0 | 0 | 0 | 7.2 | 67.3 | 2.8 | 3.6 | 285.3 | 6.5 | 952.4 | 0 | 0
8.3681 | 2017-01-08 20:50 | 42743.875 | 0 | 0 | 0 | 7.4 | 64.4 | 1.4 | 3.9 | 291.1 | 10.2 | 952.4 | 0 | 0
8.375 | 2017-01-08 21:00 | 42743.8819 | 0 | 0 | 0 | 7 | 66.6 | 0 | 1.1 | 286 | 2.6 | 952.5 | 0 | 0
8.3819 | 2017-01-08 21:10 | 42743.8889 | 0 | 0 | 0 | 6.7 | 67.9 | 0.7 | 2.6 | 329.9 | 5.3 | 952.5 | 0 | 0
8.3889 | 2017-01-08 21:20 | 42743.8958 | 0 | 0 | 0 | 6.5 | 68.3 | 0.4 | 2.1 | 358.5 | 35.2 | 952.5 | 0 | 0
8.3958 | 2017-01-08 21:30 | 42743.9028 | 0 | 0 | 0 | 6.3 | 70.2 | 0.1 | 2.1 | 302.5 | 5.3 | 952.5 | 0 | 0
8.4028 | 2017-01-08 21:40 | 42743.9097 | 0 | 0 | 0 | 6.1 | 71.3 | 0 | 1.1 | 14.4 | 2.5 | 952.5 | 0 | 0
8.4097 | 2017-01-08 21:50 | 42743.9167 | 0 | 0 | 0 | 5.9 | 73.3 | 0 | 0 | 0 | 0 | 952.5 | 0 | 0
8.4167 | 2017-01-08 22:00 | 42743.9236 | 0 | 0 | 0 | 5.8 | 73.9 | 0.1 | 1.9 | 44.3 | 3.7 | 952.5 | 0 | 0
8.4236 | 2017-01-08 22:10 | 42743.9306 | 0 | 0 | 0 | 5.6 | 75.2 | 0.2 | 1.9 | 36.8 | 7.3 | 952.4 | 0 | 0
8.4306 | 2017-01-08 22:20 | 42743.9375 | 0 | 0 | 0 | 5.2 | 77.5 | 0 | 0 | 0 | 0 | 952.3 | 0 | 0
8.4375 | 2017-01-08 22:30 | 42743.9444 | 0 | 0 | 0 | 4.9 | 79.1 | 0 | 0 | 0 | 0 | 952.3 | 0 | 0
8.4444 | 2017-01-08 22:40 | 42743.9514 | 0 | 0 | 0 | 4.9 | 79.3 | 0 | 0 | 0 | 0 | 952.2 | 0 | 0
8.4514 | 2017-01-08 22:50 | 42743.9583 | 0 | 0 | 0 | 5.5 | 76.3 | 0 | 0 | 0 | 0 | 952.2 | 0 | 0
8.4583 | 2017-01-08 23:00 | 42743.9653 | 0 | 0 | 0 | 5.1 | 78.5 | 0 | 0 | 0 | 0 | 952.2 | 0 | 0
8.4653 | 2017-01-08 23:10 | 42743.9722 | 0 | 0 | 0 | 5.1 | 78.8 | 0 | 0 | 0 | 0 | 952.1 | 0 | 0
8.4722 | 2017-01-08 23:20 | 42743.9792 | 0 | 0 | 0 | 4.7 | 83.1 | 0 | 0.7 | 59.4 | 0 | 952 | 0 | 0
8.4792 | 2017-01-08 23:30 | 42743.9861 | 0 | 0 | 0 | 4.8 | 82.4 | 0 | 0 | 0 | 0 | 952 | 0 | 0
8.4861 | 2017-01-08 23:40 | 42743.9931 | 0 | 0 | 0 | 4.6 | 81.6 | 0 | 0 | 0 | 0 | 952 | 0 | 0
8.4931 | 2017-01-08 23:50 | 42744 | 0 | 0 | 0 | 4.2 | 83.3 | 0 | 0 | 0 | 0 | 951.9 | 0 | 0
8.5 | 2017-01-09 | 42744.0069 | 0 | 0 | 0 | 4.2 | 83.8 | 0 | 0 | 0 | 0 | 951.9 | 0 | 0
8.5069 | 2017-01-09 00:10 | 42744.0139 | 0 | 0 | 0 | 4 | 85 | 0 | 0 | 0 | 0 | 951.9 | 0 | 0
8.5139 | 2017-01-09 00:20 | 42744.0208 | 0 | 0 | 0 | 4.2 | 84.7 | 0 | 0 | 0 | 0 | 951.9 | 0 | 0
8.5208 | 2017-01-09 00:30 | 42744.0278 | 0 | 0 | 0 | 3.9 | 85.4 | 0 | 0 | 0 | 0 | 951.9 | 0 | 0
8.5278 | 2017-01-09 00:40 | 42744.0347 | 0 | 0 | 0 | 3.7 | 86.8 | 0 | 0 | 0 | 0 | 951.8 | 0 | 0
8.5347 | 2017-01-09 00:50 | 42744.0417 | 0 | 0 | 0 | 3.6 | 87.8 | 0 | 0 | 0 | 0 | 951.8 | 0 | 0
8.5417 | 2017-01-09 01:00 | 42744.0486 | 0 | 0 | 0 | 3.7 | 87.4 | 0 | 0 | 0 | 0 | 951.7 | 0 | 0
8.5486 | 2017-01-09 01:10 | 42744.0556 | 0 | 0 | 0 | 4.1 | 85.2 | 0.1 | 1.6 | 201.7 | 0 | 951.7 | 0 | 0
8.5556 | 2017-01-09 01:20 | 42744.0625 | 0 | 0 | 0 | 4.3 | 82.4 | 0.6 | 1.9 | 216.3 | 2 | 951.6 | 0 | 0
8.5625 | 2017-01-09 01:30 | 42744.0694 | 0 | 0 | 0 | 4.3 | 79.9 | 0 | 0 | 0 | 0 | 951.5 | 0 | 0
8.5694 | 2017-01-09 01:40 | 42744.0764 | 0 | 0 | 0 | 3.7 | 83.1 | 0 | 0 | 0 | 0 | 951.5 | 0 | 0
8.5764 | 2017-01-09 01:50 | 42744.0833 | 0 | 0 | 0 | 3.7 | 82.9 | 0 | 0 | 0 | 0 | 951.5 | 0 | 0
8.5833 | 2017-01-09 02:00 | 42744.0903 | 0 | 0 | 0 | 3.9 | 81.8 | 0 | 0 | 0 | 0 | 951.5 | 0 | 0
8.5903 | 2017-01-09 02:10 | 42744.0972 | 0 | 0 | 0 | 4.3 | 80.4 | 0.6 | 2.6 | 237.4 | 11.6 | 951.5 | 0 | 0
8.5972 | 2017-01-09 02:20 | 42744.1042 | 0 | 0 | 0 | 5.6 | 68.2 | 2 | 3.4 | 264.8 | 11.7 | 951.4 | 0 | 0
8.6042 | 2017-01-09 02:30 | 42744.1111 | 0 | 0 | 0 | 6.4 | 61.9 | 1.7 | 3.1 | 312.2 | 17.2 | 951.4 | 0 | 0
8.6111 | 2017-01-09 02:40 | 42744.1181 | 0 | 0 | 0 | 6.6 | 59.9 | 1 | 2.9 | 310.4 | 13 | 951.2 | 0 | 0
8.6181 | 2017-01-09 02:50 | 42744.125 | 0 | 0 | 0 | 6.7 | 59.4 | 0.8 | 2.4 | 295.9 | 8.8 | 951.1 | 0 | 0
8.625 | 2017-01-09 03:00 | 42744.1319 | 0 | 0 | 0 | 6.3 | 61.8 | 0.5 | 2.1 | 292.5 | 5.7 | 950.9 | 0 | 0
8.6319 | 2017-01-09 03:10 | 42744.1389 | 0 | 0 | 0 | 6.4 | 61.6 | 1.6 | 3.1 | 294.2 | 18.2 | 950.8 | 0 | 0
8.6389 | 2017-01-09 03:20 | 42744.1458 | 0 | 0 | 0 | 6.3 | 62.1 | 0.9 | 2.9 | 289.4 | 9.3 | 950.7 | 0 | 0
8.6458 | 2017-01-09 03:30 | 42744.1528 | 0 | 0 | 0 | 4.9 | 69.9 | 0 | 1.1 | 54 | 0.1 | 950.7 | 0 | 0
8.6528 | 2017-01-09 03:40 | 42744.1597 | 0 | 0 | 0 | 4.1 | 74.5 | 0 | 0 | 0 | 0 | 950.7 | 0 | 0
8.6597 | 2017-01-09 03:50 | 42744.1667 | 0 | 0 | 0 | 3.4 | 79 | 0 | 0 | 0 | 0 | 950.7 | 0 | 0
8.6667 | 2017-01-09 04:00 | 42744.1736 | 0 | 0 | 0 | 3 | 82.2 | 0.2 | 1.4 | 276.4 | 2.6 | 950.7 | 0 | 0
8.6736 | 2017-01-09 04:10 | 42744.1806 | 0 | 0 | 0 | 3.2 | 80.9 | 1.3 | 2.1 | 274.8 | 3.3 | 950.6 | 0 | 0
8.6806 | 2017-01-09 04:20 | 42744.1875 | 0 | 0 | 0 | 3.9 | 75.8 | 1.3 | 2.6 | 287 | 2.7 | 950.6 | 0 | 0
8.6875 | 2017-01-09 04:30 | 42744.1944 | 0 | 0 | 0 | 3.9 | 74.9 | 0.5 | 2.6 | 289.5 | 4.4 | 950.5 | 0 | 0
8.6944 | 2017-01-09 04:40 | 42744.2014 | 0 | 0 | 0 | 3.4 | 76.8 | 0.2 | 1.6 | 315.4 | 0.1 | 950.5 | 0 | 0
8.7014 | 2017-01-09 04:50 | 42744.2083 | 0 | 0 | 0 | 3.3 | 77.8 | 0 | 0.7 | 80.5 | 0 | 950.5 | 0 | 0
8.7083 | 2017-01-09 05:00 | 42744.2153 | 0 | 0 | 0 | 3.3 | 80.2 | 0 | 0 | 0 | 0 | 950.5 | 0 | 0
8.7153 | 2017-01-09 05:10 | 42744.2222 | 0 | 0 | 0 | 3.2 | 81.9 | 0 | 0 | 0 | 0 | 950.5 | 0 | 0
8.7222 | 2017-01-09 05:20 | 42744.2292 | 0 | 0 | 0 | 2.7 | 84.2 | 0 | 0 | 0 | 0 | 950.6 | 0 | 0
8.7292 | 2017-01-09 05:30 | 42744.2361 | 0 | 0 | 0 | 2.4 | 86.2 | 0 | 0 | 0 | 0 | 950.6 | 0 | 0
8.7361 | 2017-01-09 05:40 | 42744.2431 | 0 | 0 | 0 | 2.4 | 87.4 | 0 | 0 | 0 | 0 | 950.6 | 0 | 0
8.7431 | 2017-01-09 05:50 | 42744.25 | 0 | 0 | 0 | 2.1 | 87.7 | 0 | 0 | 0 | 0 | 950.6 | 0 | 0
8.75 | 2017-01-09 06:00 | 42744.2569 | 0 | 0 | 0 | 1.7 | 88.9 | 0 | 0 | 0 | 0 | 950.6 | 0 | 0
8.7569 | 2017-01-09 06:10 | 42744.2639 | 0 | 0 | 0 | 1.8 | 89.4 | 0 | 0 | 0 | 0 | 950.6 | 0 | 0
8.7639 | 2017-01-09 06:20 | 42744.2708 | 0 | 0 | 0 | 1.7 | 89.7 | 0 | 0 | 0 | 0 | 950.7 | 0 | 0
8.7708 | 2017-01-09 06:30 | 42744.2778 | 0 | 0 | 0 | 1.8 | 90.1 | 0 | 0 | 0 | 0 | 950.7 | 0 | 0
8.7778 | 2017-01-09 06:40 | 42744.2847 | 0 | 0 | 0 | 1.9 | 89.8 | 0 | 0 | 0 | 0 | 950.9 | 0 | 0
8.7847 | 2017-01-09 06:50 | 42744.2917 | 0 | 0 | 0 | 2.1 | 89.5 | 0 | 0 | 0 | 0 | 950.9 | 0 | 0
8.7917 | 2017-01-09 07:00 | 42744.2986 | 0 | 0 | 0 | 1.7 | 89.1 | 0 | 0.7 | 277.8 | 0 | 950.9 | 0 | 0
8.7986 | 2017-01-09 07:10 | 42744.3056 | 2.8 | 0 | 2.3 | 1.5 | 90.2 | 0 | 0 | 0 | 0 | 951 | 0 | 0
8.8056 | 2017-01-09 07:20 | 42744.3125 | 12.5 | 33.474 | 10.7 | 1.7 | 91 | 0 | 0 | 0 | 0 | 951.1 | -28.5777 | 0
8.8125 | 2017-01-09 07:30 | 42744.3194 | 29.1 | 126.3642 | 20.1 | 2 | 90.1 | 0 | 0 | 0 | 0 | 951.1 | -26.2908 | 0
8.8194 | 2017-01-09 07:40 | 42744.3264 | 52.9 | 241.1817 | 29.3 | 2.9 | 85.7 | 0 | 0.4 | 318.7 | 0 | 951.2 | -23.1693 | 0
8.8264 | 2017-01-09 07:50 | 42744.3333 | 79 | 319.5164 | 38.4 | 3.8 | 80.6 | 0 | 0 | 0 | 0 | 951.3 | -20.2689 | 0
8.8333 | 2017-01-09 08:00 | 42744.3403 | 105 | 371.6177 | 46.5 | 4.6 | 79.6 | 0 | 1.1 | 283.8 | 0 | 951.4 | -20.2635 | 0
8.8403 | 2017-01-09 08:10 | 42744.3472 | 135.3 | 433.8809 | 54.1 | 5.4 | 75 | 0 | 0.7 | 283.8 | 0 | 951.5 | -20.9765 | 0
8.8472 | 2017-01-09 08:20 | 42744.3542 | 162.7 | 466.2856 | 61.9 | 6 | 75.2 | 0 | 1.4 | 232.1 | 4.2 | 951.6 | -20.439 | 0
8.8542 | 2017-01-09 08:30 | 42744.3611 | 195.3 | 526.8519 | 66.8 | 6.3 | 76.7 | 0 | 0 | 0 | 0 | 951.7 | -20.0905 | 0
8.8611 | 2017-01-09 08:40 | 42744.3681 | 221.6 | 545.0855 | 74.1 | 6.5 | 76.5 | 0.2 | 1.4 | 121.9 | 0.7 | 951.8 | -17.9361 | 0
8.8681 | 2017-01-09 08:50 | 42744.375 | 236 | 515.347 | 82.6 | 6.2 | 77.4 | 0.2 | 1.4 | 121.7 | 0 | 951.9 | -17.0165 | 0
8.875 | 2017-01-09 09:00 | 42744.3819 | 260.9 | 514.2705 | 94.1 | 6.4 | 76.8 | 0.1 | 1.1 | 114.1 | 1.4 | 952.1 | -17.9698 | 0
8.8819 | 2017-01-09 09:10 | 42744.3889 | 293.3 | 575.256 | 92.7 | 7.2 | 71.2 | 0 | 1.4 | 257.9 | 3.9 | 952.2 | -18.8383 | 0
8.8889 | 2017-01-09 09:20 | 42744.3958 | 339 | 666.024 | 91.3 | 7.5 | 65.3 | 1.3 | 2.9 | 249.2 | 15.7 | 952.3 | -20.3226 | 0
8.8958 | 2017-01-09 09:30 | 42744.4028 | 369.7 | 702.2782 | 92.9 | 7.7 | 63.7 | 1.4 | 3.1 | 255.6 | 13.4 | 952.4 | -20.3177 | 0
8.9028 | 2017-01-09 09:40 | 42744.4097 | 394.1 | 718.1139 | 95.5 | 8 | 62.8 | 1.4 | 4.1 | 258.4 | 13.3 | 952.4 | -20.7876 | 0
8.9097 | 2017-01-09 09:50 | 42744.4167 | 421.6 | 743.4088 | 97.5 | 8.5 | 60.4 | 1.8 | 3.9 | 272.8 | 22 | 952.5 | -20.9685 | 0
8.9167 | 2017-01-09 10:00 | 42744.4236 | 446.6 | 763.7764 | 99.3 | 9.4 | 55.1 | 2.7 | 5.4 | 281.8 | 19.6 | 952.4 | -20.7283 | 0
8.9236 | 2017-01-09 10:10 | 42744.4306 | 466.2 | 772.6755 | 101.4 | 10 | 51.7 | 2.2 | 5.1 | 296.7 | 29.2 | 952.4 | -20.0891 | 0
8.9306 | 2017-01-09 10:20 | 42744.4375 | 493 | 806.4307 | 99.5 | 10.6 | 45.6 | 3.1 | 6.7 | 308.5 | 34 | 952.4 | -19.6302 | 0
8.9375 | 2017-01-09 10:30 | 42744.4444 | 512.3 | 818.2517 | 100.4 | 10.8 | 46.2 | 3.2 | 6.4 | 284.7 | 27.6 | 952.4 | -20.2131 | 0
8.9444 | 2017-01-09 10:40 | 42744.4514 | 531.3 | 832.0869 | 100.7 | 10.9 | 43.5 | 3.9 | 7.4 | 285.3 | 27.6 | 952.3 | -20.8803 | 0
8.9514 | 2017-01-09 10:50 | 42744.4583 | 543.6 | 831.3301 | 103 | 10.7 | 49 | 3.8 | 5.6 | 276.5 | 17.8 | 952.3 | -20.8209 | 0
8.9583 | 2017-01-09 11:00 | 42744.4653 | 557.7 | 839.1286 | 103.7 | 11 | 47.2 | 3.3 | 6.4 | 283.3 | 26.7 | 952.2 | -20.9059 | 0
8.9653 | 2017-01-09 11:10 | 42744.4722 | 570.1 | 844.7135 | 104.8 | 11 | 49 | 3.8 | 6.4 | 269.1 | 18 | 952.1 | -21.2344 | 0
8.9722 | 2017-01-09 11:20 | 42744.4792 | 576 | 837.9176 | 107.5 | 10.9 | 48.6 | 3.9 | 6.2 | 275.4 | 21.2 | 952 | -21.1491 | 0
8.9792 | 2017-01-09 11:30 | 42744.4861 | 585.3 | 839.275 | 110.3 | 11.2 | 48.5 | 3.7 | 5.6 | 280 | 24.4 | 951.9 | -21.2992 | 0
8.9861 | 2017-01-09 11:40 | 42744.4931 | 591 | 840.5319 | 111.1 | 11.2 | 45.1 | 5.4 | 8.4 | 291 | 18.6 | 951.8 | -20.8752 | 0
8.9931 | 2017-01-09 11:50 | 42744.5 | 595.5 | 840.7821 | 112.3 | 11.2 | 44.6 | 5.5 | 8.4 | 286.5 | 18.8 | 951.8 | -20.8241 | 0
9 | 2017-01-09 12:00 | 42744.5069 | 599 | 840.6296 | 114.1 | 11.3 | 44.5 | 4.7 | 7.7 | 284.2 | 20.2 | 951.8 | -20.567 | 0
9.0069 | 2017-01-09 12:10 | 42744.5139 | 598.3 | 835.7446 | 115.6 | 11.4 | 44.6 | 5 | 7.7 | 273.2 | 18.6 | 951.7 | -20.365 | 0
9.0139 | 2017-01-09 12:20 | 42744.5208 | 596.7 | 835.0883 | 114.8 | 11.4 | 44 | 5 | 7.4 | 277.3 | 20.4 | 951.7 | -20.65 | 0
9.0208 | 2017-01-09 12:30 | 42744.5278 | 596.5 | 840.5749 | 113.2 | 11.5 | 43.9 | 5 | 7.7 | 280 | 16.9 | 951.6 | -20.9468 | 0
9.0278 | 2017-01-09 12:40 | 42744.5347 | 591.4 | 835.3869 | 114.1 | 11.4 | 44.6 | 5 | 7.9 | 274.7 | 21.6 | 951.5 | -20.959 | 0
9.0347 | 2017-01-09 12:50 | 42744.5417 | 583.6 | 825.4647 | 115.3 | 11.4 | 45.8 | 5.3 | 8.4 | 281.4 | 20.4 | 951.4 | -22.4467 | 0
9.0417 | 2017-01-09 13:00 | 42744.5486 | 577.1 | 825.412 | 114.2 | 11.4 | 44.9 | 5.4 | 8.9 | 281 | 18 | 951.3 | -22.7254 | 0
9.0486 | 2017-01-09 13:10 | 42744.5556 | 567.2 | 822.3375 | 112.5 | 11.6 | 43.5 | 5.2 | 8.2 | 288.5 | 21.7 | 951.2 | -23.0841 | 0
9.0556 | 2017-01-09 13:20 | 42744.5625 | 556.8 | 819.3633 | 111.4 | 11.8 | 42.3 | 4.7 | 7.7 | 286 | 25.2 | 951.1 | -23.4381 | 0
9.0625 | 2017-01-09 13:30 | 42744.5694 | 543.7 | 815.6836 | 109.3 | 11.8 | 41.4 | 4.7 | 7.9 | 290.5 | 22.3 | 951 | -23.3883 | 0
9.0694 | 2017-01-09 13:40 | 42744.5764 | 529.5 | 811.2983 | 107.6 | 12 | 41 | 4.3 | 7.7 | 286.6 | 23.1 | 950.9 | -23.1955 | 0
9.0764 | 2017-01-09 13:50 | 42744.5833 | 513.2 | 804.293 | 105.1 | 12.1 | 40.5 | 4.6 | 6.9 | 284.6 | 22.9 | 950.8 | -25.0393 | 0
9.0833 | 2017-01-09 14:00 | 42744.5903 | 494.2 | 795.171 | 102.6 | 12.1 | 39.8 | 4.9 | 7.2 | 284.1 | 22.3 | 950.7 | -25.3447 | 0
9.0903 | 2017-01-09 14:10 | 42744.5972 | 471.9 | 778.0876 | 101.1 | 12.3 | 39.5 | 4.6 | 6.9 | 280.8 | 19.5 | 950.7 | -26.0086 | 0
9.0972 | 2017-01-09 14:20 | 42744.6042 | 446.3 | 752.437 | 101.3 | 12.2 | 40.6 | 5.1 | 7.7 | 272.2 | 15.9 | 950.6 | -25.0307 | 0
9.1042 | 2017-01-09 14:30 | 42744.6111 | 423.4 | 737.1631 | 99.4 | 12.2 | 40.4 | 4.8 | 7.4 | 282.9 | 16.7 | 950.5 | -24.9703 | 0
9.1111 | 2017-01-09 14:40 | 42744.6181 | 401.3 | 727.6319 | 96.3 | 12.5 | 39.9 | 4.2 | 7.2 | 283.5 | 24.5 | 950.5 | -24.9029 | 0
9.1181 | 2017-01-09 14:50 | 42744.625 | 374.7 | 708.9281 | 92.7 | 12.3 | 39 | 4.2 | 6.9 | 289.4 | 24.5 | 950.4 | -24.8512 | 0
9.125 | 2017-01-09 15:00 | 42744.6319 | 346.9 | 687.2991 | 88.9 | 12.3 | 39.1 | 4.2 | 6.9 | 292 | 27.6 | 950.4 | -25.0009 | 0
9.1319 | 2017-01-09 15:10 | 42744.6389 | 319 | 667.482 | 84.7 | 12.4 | 39.4 | 4.3 | 7.4 | 278.5 | 20 | 950.4 | -23.6152 | 0
9.1389 | 2017-01-09 15:20 | 42744.6458 | 292.5 | 654.2148 | 79.1 | 12.2 | 38.6 | 4.7 | 7.7 | 276.6 | 15.6 | 950.3 | -23.6405 | 0
9.1458 | 2017-01-09 15:30 | 42744.6528 | 261.6 | 622.498 | 74.3 | 12 | 38.6 | 5.4 | 8.2 | 293 | 16.8 | 950.3 | -24.1973 | 0
9.1528 | 2017-01-09 15:40 | 42744.6597 | 229.7 | 582.2081 | 69.8 | 12 | 40.3 | 4 | 6.4 | 291.5 | 22.5 | 950.3 | -24.6061 | 0
9.1597 | 2017-01-09 15:50 | 42744.6667 | 198.9 | 541.0062 | 64.8 | 11.9 | 40.2 | 4.8 | 7.2 | 292.1 | 16 | 950.4 | -25.9742 | 0
9.1667 | 2017-01-09 16:00 | 42744.6736 | 165.8 | 482.7597 | 59.6 | 11.8 | 41.3 | 3.7 | 6.9 | 288.1 | 20.6 | 950.4 | -26.0736 | 0
9.1736 | 2017-01-09 16:10 | 42744.6806 | 135.2 | 426.4222 | 53.5 | 11.5 | 41.6 | 4.5 | 7.4 | 294.3 | 15.4 | 950.3 | -27.0486 | 0
9.1806 | 2017-01-09 16:20 | 42744.6875 | 106.3 | 368.4648 | 46.5 | 11.3 | 42.4 | 4.5 | 6.7 | 287.3 | 14.7 | 950.3 | -27.6833 | 0
9.1875 | 2017-01-09 16:30 | 42744.6944 | 80.1 | 311.2065 | 38.8 | 11.1 | 43.4 | 4.1 | 6.4 | 290.5 | 17.2 | 950.3 | -29.6224 | 0
9.1944 | 2017-01-09 16:40 | 42744.7014 | 59.1 | 265.0351 | 32.6 | 10.8 | 42.7 | 4.3 | 7.7 | 300.3 | 24.3 | 950.2 | -26.277 | 0
9.2014 | 2017-01-09 16:50 | 42744.7083 | 35.8 | 193.7451 | 21.9 | 10.5 | 44.2 | 4 | 6.4 | 298.9 | 20.9 | 950.2 | -35.6305 | 0
9.2083 | 2017-01-09 17:00 | 42744.7153 | 15.3 | 72.8225 | 11.2 | 10.1 | 46.1 | 4 | 6.7 | 291.9 | 16.6 | 950.2 | -61.3892 | 0
9.2153 | 2017-01-09 17:10 | 42744.7222 | 2.7 | 0 | 1.9 | 9.8 | 46 | 3.7 | 6.4 | 298.7 | 21.5 | 950.3 | 0 | 0
9.2222 | 2017-01-09 17:20 | 42744.7292 | 0 | 0 | 0 | 9.5 | 46.6 | 3.4 | 6.2 | 298.2 | 20 | 950.3 | 0 | 0
9.2292 | 2017-01-09 17:30 | 42744.7361 | 0 | 0 | 0 | 9.3 | 46.4 | 3.1 | 5.1 | 296.9 | 17 | 950.3 | 0 | 0
9.2361 | 2017-01-09 17:40 | 42744.7431 | 0 | 0 | 0 | 9.1 | 47.2 | 3.5 | 5.4 | 288 | 12.4 | 950.3 | 0 | 0
9.2431 | 2017-01-09 17:50 | 42744.75 | 0 | 0 | 0 | 8.8 | 48.9 | 3.1 | 5.1 | 282.3 | 11.3 | 950.3 | 0 | 0
9.25 | 2017-01-09 18:00 | 42744.7569 | 0 | 0 | 0 | 8.7 | 48.9 | 3.6 | 5.1 | 279.7 | 11.9 | 950.3 | 0 | 0
9.2569 | 2017-01-09 18:10 | 42744.7639 | 0 | 0 | 0 | 8.7 | 48.5 | 3.5 | 5.1 | 277.7 | 10.8 | 950.4 | 0 | 0
9.2639 | 2017-01-09 18:20 | 42744.7708 | 0 | 0 | 0 | 8.6 | 49.2 | 3.7 | 5.1 | 278.8 | 9.8 | 950.4 | 0 | 0
9.2708 | 2017-01-09 18:30 | 42744.7778 | 0 | 0 | 0 | 8.6 | 49.2 | 4 | 5.6 | 283.4 | 10.2 | 950.5 | 0 | 0
9.2778 | 2017-01-09 18:40 | 42744.7847 | 0 | 0 | 0 | 8.7 | 48.3 | 4.4 | 6.4 | 292.8 | 13.3 | 950.6 | 0 | 0
9.2847 | 2017-01-09 18:50 | 42744.7917 | 0 | 0 | 0 | 8.7 | 47.9 | 3.6 | 5.4 | 297.8 | 16 | 950.7 | 0 | 0
9.2917 | 2017-01-09 19:00 | 42744.7986 | 0 | 0 | 0 | 8.6 | 48.7 | 3.7 | 5.4 | 296.1 | 13.6 | 950.7 | 0 | 0
9.2986 | 2017-01-09 19:10 | 42744.8056 | 0 | 0 | 0 | 8.5 | 49.1 | 4.3 | 6.2 | 289 | 12.7 | 950.7 | 0 | 0
9.3056 | 2017-01-09 19:20 | 42744.8125 | 0 | 0 | 0 | 8.4 | 49 | 4 | 5.6 | 285.6 | 12.3 | 950.7 | 0 | 0
9.3125 | 2017-01-09 19:30 | 42744.8194 | 0 | 0 | 0 | 8.2 | 49.4 | 4 | 5.9 | 283.6 | 11.6 | 950.8 | 0 | 0
9.3194 | 2017-01-09 19:40 | 42744.8264 | 0 | 0 | 0 | 8.1 | 49.2 | 3.8 | 5.4 | 283 | 12.7 | 950.9 | 0 | 0
9.3264 | 2017-01-09 19:50 | 42744.8333 | 0 | 0 | 0 | 8.1 | 49 | 3.5 | 4.9 | 284.5 | 11.8 | 951 | 0 | 0
9.3333 | 2017-01-09 20:00 | 42744.8403 | 0 | 0 | 0 | 8 | 49.3 | 3.1 | 4.6 | 281.7 | 10.3 | 951 | 0 | 0
9.3403 | 2017-01-09 20:10 | 42744.8472 | 0 | 0 | 0 | 7.8 | 50 | 3 | 5.6 | 285.2 | 14 | 951 | 0 | 0
9.3472 | 2017-01-09 20:20 | 42744.8542 | 0 | 0 | 0 | 8 | 49.6 | 3.5 | 5.6 | 290.9 | 13.9 | 951 | 0 | 0
9.3542 | 2017-01-09 20:30 | 42744.8611 | 0 | 0 | 0 | 8 | 49.9 | 3.6 | 5.4 | 294.5 | 14.2 | 951 | 0 | 0
9.3611 | 2017-01-09 20:40 | 42744.8681 | 0 | 0 | 0 | 8.1 | 50.8 | 3 | 4.9 | 301.3 | 19.5 | 951 | 0 | 0
9.3681 | 2017-01-09 20:50 | 42744.875 | 0 | 0 | 0 | 8.2 | 51.1 | 3.1 | 4.6 | 295.7 | 15.2 | 951.1 | 0 | 0
9.375 | 2017-01-09 21:00 | 42744.8819 | 0 | 0 | 0 | 7.9 | 52.5 | 2.3 | 4.1 | 289.1 | 12.7 | 951.1 | 0 | 0
9.3819 | 2017-01-09 21:10 | 42744.8889 | 0 | 0 | 0 | 7.6 | 53.1 | 2.4 | 3.9 | 288.1 | 11.8 | 951.1 | 0 | 0
9.3889 | 2017-01-09 21:20 | 42744.8958 | 0 | 0 | 0 | 7.7 | 52.1 | 2.4 | 4.1 | 288.6 | 11.1 | 951.1 | 0 | 0
9.3958 | 2017-01-09 21:30 | 42744.9028 | 0 | 0 | 0 | 7.9 | 50.7 | 2.6 | 4.4 | 294.2 | 12.7 | 951 | 0 | 0
9.4028 | 2017-01-09 21:40 | 42744.9097 | 0 | 0 | 0 | 8 | 50.9 | 2.6 | 3.9 | 295.7 | 12.9 | 951 | 0 | 0
9.4097 | 2017-01-09 21:50 | 42744.9167 | 0 | 0 | 0 | 8 | 51.9 | 2.8 | 3.9 | 288.5 | 12.3 | 950.9 | 0 | 0
9.4167 | 2017-01-09 22:00 | 42744.9236 | 0 | 0 | 0 | 7.7 | 52 | 2.7 | 4.1 | 274.6 | 12 | 950.8 | 0 | 0
9.4236 | 2017-01-09 22:10 | 42744.9306 | 0 | 0 | 0 | 7.5 | 52.4 | 2.4 | 3.9 | 278.6 | 10.7 | 950.8 | 0 | 0
9.4306 | 2017-01-09 22:20 | 42744.9375 | 0 | 0 | 0 | 7.3 | 53.1 | 2.6 | 3.9 | 276.7 | 11.3 | 950.7 | 0 | 0
9.4375 | 2017-01-09 22:30 | 42744.9444 | 0 | 0 | 0 | 7.3 | 53.7 | 2.3 | 3.9 | 278.7 | 8 | 950.6 | 0 | 0
9.4444 | 2017-01-09 22:40 | 42744.9514 | 0 | 0 | 0 | 7.2 | 54.7 | 1.9 | 3.1 | 271.1 | 8.7 | 950.5 | 0 | 0
9.4514 | 2017-01-09 22:50 | 42744.9583 | 0 | 0 | 0 | 7.3 | 54.8 | 2.3 | 3.6 | 270.2 | 11.7 | 950.5 | 0 | 0
9.4583 | 2017-01-09 23:00 | 42744.9653 | 0 | 0 | 0 | 7 | 55.9 | 2.1 | 3.4 | 271.1 | 11.6 | 950.4 | 0 | 0
9.4653 | 2017-01-09 23:10 | 42744.9722 | 0 | 0 | 0 | 6.8 | 56.8 | 2.1 | 3.6 | 269.1 | 13.7 | 950.4 | 0 | 0
9.4722 | 2017-01-09 23:20 | 42744.9792 | 0 | 0 | 0 | 6.7 | 58.1 | 2.2 | 4.1 | 276.9 | 14.8 | 950.3 | 0 | 0
9.4792 | 2017-01-09 23:30 | 42744.9861 | 0 | 0 | 0 | 6.7 | 59.5 | 3.1 | 4.6 | 285 | 11 | 950.2 | 0 | 0
9.4861 | 2017-01-09 23:40 | 42744.9931 | 0 | 0 | 0 | 6.8 | 60.5 | 2.8 | 4.4 | 288 | 13.3 | 950.1 | 0 | 0
9.4931 | 2017-01-09 23:50 | 42745 | 0 | 0 | 0 | 6.8 | 60.1 | 2.4 | 3.6 | 281 | 12.4 | 950.1 | 0 | 0
9.5 | 2017-01-10 | 42745.0069 | 0 | 0 | 0 | 6.7 | 60.6 | 2.3 | 4.1 | 277.8 | 13.3 | 950.1 | 0 | 0
9.5069 | 2017-01-10 00:10 | 42745.0139 | 0 | 0 | 0 | 6.7 | 60.9 | 2.3 | 4.4 | 284 | 13.1 | 950 | 0 | 0
9.5139 | 2017-01-10 00:20 | 42745.0208 | 0 | 0 | 0 | 6.6 | 61.1 | 2 | 3.1 | 287.3 | 8.9 | 950 | 0 | 0
9.5208 | 2017-01-10 00:30 | 42745.0278 | 0 | 0 | 0 | 6.5 | 61.9 | 2.6 | 3.9 | 284.5 | 8.8 | 950 | 0 | 0
9.5278 | 2017-01-10 00:40 | 42745.0347 | 0 | 0 | 0 | 6.8 | 61 | 2.6 | 3.9 | 286.8 | 10.5 | 949.9 | 0 | 0
9.5347 | 2017-01-10 00:50 | 42745.0417 | 0 | 0 | 0 | 7.1 | 60.7 | 2.5 | 4.1 | 293.6 | 14 | 949.8 | 0 | 0
9.5417 | 2017-01-10 01:00 | 42745.0486 | 0 | 0 | 0 | 7.4 | 59.9 | 3.1 | 5.1 | 295.9 | 17.2 | 949.7 | 0 | 0
9.5486 | 2017-01-10 01:10 | 42745.0556 | 0 | 0 | 0 | 7.6 | 58.7 | 3.6 | 5.6 | 299.5 | 18.9 | 949.6 | 0 | 0
9.5556 | 2017-01-10 01:20 | 42745.0625 | 0 | 0 | 0 | 7.6 | 58.4 | 2.5 | 4.6 | 300.5 | 18.9 | 949.6 | 0 | 0
9.5625 | 2017-01-10 01:30 | 42745.0694 | 0 | 0 | 0 | 7.5 | 58.7 | 2.5 | 4.9 | 298.7 | 18.9 | 949.6 | 0 | 0
9.5694 | 2017-01-10 01:40 | 42745.0764 | 0 | 0 | 0 | 7.4 | 59 | 0.8 | 3.9 | 301.9 | 16.3 | 949.7 | 0 | 0
9.5764 | 2017-01-10 01:50 | 42745.0833 | 0 | 0 | 0 | 7.2 | 59.7 | 0.4 | 2.4 | 301.7 | 10.4 | 949.6 | 0 | 0
9.5833 | 2017-01-10 02:00 | 42745.0903 | 0 | 0 | 0 | 7 | 60.6 | 0.6 | 2.1 | 312.3 | 10.5 | 949.5 | 0 | 0
9.5903 | 2017-01-10 02:10 | 42745.0972 | 0 | 0 | 0 | 6.9 | 60.7 | 0.4 | 2.1 | 300.3 | 11.6 | 949.4 | 0 | 0
9.5972 | 2017-01-10 02:20 | 42745.1042 | 0 | 0 | 0 | 6.5 | 61.7 | 0 | 1.4 | 288.9 | 1.6 | 949.5 | 0 | 0
9.6042 | 2017-01-10 02:30 | 42745.1111 | 0 | 0 | 0 | 6.1 | 63.2 | 0.1 | 2.1 | 309.3 | 5.2 | 949.5 | 0 | 0
9.6111 | 2017-01-10 02:40 | 42745.1181 | 0 | 0 | 0 | 6.5 | 61.1 | 1.5 | 4.6 | 292.6 | 16.4 | 949.4 | 0 | 0
9.6181 | 2017-01-10 02:50 | 42745.125 | 0 | 0 | 0 | 7.2 | 57.8 | 3.3 | 5.9 | 295.2 | 17.7 | 949.3 | 0 | 0
9.625 | 2017-01-10 03:00 | 42745.1319 | 0 | 0 | 0 | 7.5 | 55.7 | 4.6 | 6.4 | 292.2 | 15.1 | 949.2 | 0 | 0
9.6319 | 2017-01-10 03:10 | 42745.1389 | 0 | 0 | 0 | 7.6 | 54.7 | 3.7 | 6.7 | 300.7 | 19.6 | 949.2 | 0 | 0
9.6389 | 2017-01-10 03:20 | 42745.1458 | 0 | 0 | 0 | 7.7 | 53.3 | 3.4 | 5.9 | 304.3 | 24.4 | 949.2 | 0 | 0
9.6458 | 2017-01-10 03:30 | 42745.1528 | 0 | 0 | 0 | 7.7 | 52.9 | 3.2 | 5.9 | 292 | 24.8 | 949.1 | 0 | 0
9.6528 | 2017-01-10 03:40 | 42745.1597 | 0 | 0 | 0 | 6.6 | 58.7 | 2.7 | 4.1 | 279.3 | 11.3 | 949.1 | 0 | 0
9.6597 | 2017-01-10 03:50 | 42745.1667 | 0 | 0 | 0 | 6.5 | 59.4 | 2.3 | 4.9 | 313.3 | 25.5 | 949.1 | 0 | 0
9.6667 | 2017-01-10 04:00 | 42745.1736 | 0 | 0 | 0 | 7.1 | 56.7 | 2.9 | 5.1 | 324.2 | 21.3 | 949 | 0 | 0
9.6736 | 2017-01-10 04:10 | 42745.1806 | 0 | 0 | 0 | 6.9 | 57.5 | 1.4 | 3.4 | 326.7 | 23.6 | 949 | 0 | 0
9.6806 | 2017-01-10 04:20 | 42745.1875 | 0 | 0 | 0 | 6.8 | 57 | 1.5 | 3.4 | 313.7 | 20.8 | 948.9 | 0 | 0
9.6875 | 2017-01-10 04:30 | 42745.1944 | 0 | 0 | 0 | 6.7 | 56.4 | 2.2 | 3.9 | 329.9 | 13.2 | 948.9 | 0 | 0
9.6944 | 2017-01-10 04:40 | 42745.2014 | 0 | 0 | 0 | 6.4 | 56.6 | 2.3 | 3.6 | 327.3 | 14.1 | 948.8 | 0 | 0
9.7014 | 2017-01-10 04:50 | 42745.2083 | 0 | 0 | 0 | 6.3 | 57.9 | 1.1 | 3.4 | 257.9 | 39 | 948.9 | 0 | 0
9.7083 | 2017-01-10 05:00 | 42745.2153 | 0 | 0 | 0 | 5.7 | 60.4 | 2.7 | 3.6 | 279.1 | 17.8 | 948.8 | 0 | 0
9.7153 | 2017-01-10 05:10 | 42745.2222 | 0 | 0 | 0 | 5.7 | 61 | 2.6 | 4.6 | 272.9 | 10.2 | 948.8 | 0 | 0
9.7222 | 2017-01-10 05:20 | 42745.2292 | 0 | 0 | 0 | 5 | 66.1 | 3 | 4.4 | 281.3 | 10.6 | 948.8 | 0 | 0
9.7292 | 2017-01-10 05:30 | 42745.2361 | 0 | 0 | 0 | 4.8 | 67.3 | 2.9 | 4.6 | 278.9 | 14.7 | 948.8 | 0 | 0
9.7361 | 2017-01-10 05:40 | 42745.2431 | 0 | 0 | 0 | 4.8 | 66.8 | 2.8 | 4.4 | 285.4 | 14.8 | 948.8 | 0 | 0
9.7431 | 2017-01-10 05:50 | 42745.25 | 0 | 0 | 0 | 4.9 | 65.5 | 2.6 | 4.4 | 289.7 | 13.9 | 948.9 | 0 | 0
9.75 | 2017-01-10 06:00 | 42745.2569 | 0 | 0 | 0 | 4.6 | 67.5 | 3 | 4.4 | 289.8 | 10.1 | 949 | 0 | 0
9.7569 | 2017-01-10 06:10 | 42745.2639 | 0 | 0 | 0 | 4.6 | 67.7 | 2.9 | 4.4 | 293.3 | 11.6 | 949 | 0 | 0
9.7639 | 2017-01-10 06:20 | 42745.2708 | 0 | 0 | 0 | 4.8 | 65.3 | 3.1 | 4.6 | 286.3 | 10.8 | 948.9 | 0 | 0
9.7708 | 2017-01-10 06:30 | 42745.2778 | 0 | 0 | 0 | 4.8 | 64.6 | 1.7 | 3.6 | 286.3 | 9.9 | 949 | 0 | 0
9.7778 | 2017-01-10 06:40 | 42745.2847 | 0 | 0 | 0 | 4.8 | 64.2 | 2.2 | 3.1 | 284.3 | 11.5 | 949.1 | 0 | 0
9.7847 | 2017-01-10 06:50 | 42745.2917 | 0 | 0 | 0 | 5 | 62.4 | 2 | 3.6 | 288 | 12.1 | 949.2 | 0 | 0
9.7917 | 2017-01-10 07:00 | 42745.2986 | 0 | 0 | 0 | 4.8 | 62.9 | 1.8 | 2.9 | 264.9 | 16.8 | 949.2 | 0 | 0
9.7986 | 2017-01-10 07:10 | 42745.3056 | 1.6 | 0 | 1 | 4.9 | 63 | 1.8 | 2.9 | 226.5 | 11.7 | 949.3 | 0 | 0
9.8056 | 2017-01-10 07:20 | 42745.3125 | 9.6 | 5.7781 | 8.7 | 4.9 | 63.4 | 1 | 2.4 | 254.3 | 7.7 | 949.3 | -25.1006 | 0
9.8125 | 2017-01-10 07:30 | 42745.3194 | 24.8 | 82.1146 | 18.5 | 4.9 | 63.5 | 1.6 | 2.4 | 253.3 | 10.2 | 949.4 | -24.3317 | 0
9.8194 | 2017-01-10 07:40 | 42745.3264 | 46.5 | 179.8517 | 28.4 | 5.1 | 62 | 2.4 | 4.9 | 260.4 | 9.4 | 949.6 | -22.1968 | 0
9.8264 | 2017-01-10 07:50 | 42745.3333 | 73.1 | 268.8809 | 38.3 | 5.3 | 61.8 | 2.7 | 4.4 | 255.9 | 12 | 949.7 | -21.4477 | 0
9.8333 | 2017-01-10 08:00 | 42745.3403 | 101.8 | 336.9319 | 48.1 | 5.4 | 62.4 | 3 | 4.4 | 254.6 | 15.7 | 949.8 | -21.7286 | 0
9.8403 | 2017-01-10 08:10 | 42745.3472 | 134 | 405.7007 | 57.2 | 5.6 | 62.4 | 2.4 | 3.9 | 267.7 | 14.2 | 949.8 | -23.2861 | 0
9.8472 | 2017-01-10 08:20 | 42745.3542 | 162.9 | 448.3149 | 65 | 6.3 | 60.1 | 1.9 | 4.4 | 273.9 | 17.2 | 949.9 | -23.1066 | 0
9.8542 | 2017-01-10 08:30 | 42745.3611 | 191.5 | 487.0804 | 72 | 7.2 | 55.9 | 1.6 | 3.4 | 265.2 | 19.5 | 949.9 | -20.1889 | 0
9.8611 | 2017-01-10 08:40 | 42745.3681 | 219.1 | 517.0272 | 78.1 | 7.3 | 55.9 | 1.8 | 3.6 | 257.1 | 17.3 | 950.1 | -19.7528 | 0
9.8681 | 2017-01-10 08:50 | 42745.375 | 252.1 | 565.1323 | 83.1 | 7.2 | 57.9 | 1.7 | 3.6 | 252.4 | 15 | 950.2 | -19.8196 | 0
9.875 | 2017-01-10 09:00 | 42745.3819 | 286.5 | 609.2872 | 88.8 | 7.4 | 56.8 | 2.7 | 4.9 | 254.6 | 15.9 | 950.3 | -19.884 | 0
9.8819 | 2017-01-10 09:10 | 42745.3889 | 317.4 | 639.855 | 93.8 | 7.5 | 55.9 | 2.9 | 5.1 | 260.7 | 15.8 | 950.4 | -20.595 | 0
9.8889 | 2017-01-10 09:20 | 42745.3958 | 343.6 | 659.1663 | 97.6 | 7.7 | 54.8 | 3.2 | 5.1 | 260.8 | 15.6 | 950.6 | -20.6445 | 0
9.8958 | 2017-01-10 09:30 | 42745.4028 | 368.2 | 675.8423 | 100.8 | 8 | 54.4 | 2.9 | 5.1 | 256.4 | 17.5 | 950.7 | -20.3285 | 0
9.9028 | 2017-01-10 09:40 | 42745.4097 | 393.5 | 692.1145 | 104.6 | 8.4 | 53.3 | 3 | 4.6 | 258.4 | 15.4 | 950.9 | -20.8305 | 0
9.9097 | 2017-01-10 09:50 | 42745.4167 | 413.6 | 700.4747 | 107.2 | 8.8 | 52.3 | 2.9 | 4.6 | 262.7 | 13.4 | 950.9 | -20.1571 | 0
9.9167 | 2017-01-10 10:00 | 42745.4236 | 438.4 | 714.8223 | 111.7 | 9 | 51 | 3.1 | 5.4 | 236.8 | 20.7 | 950.9 | -21.0743 | 0
9.9236 | 2017-01-10 10:10 | 42745.4306 | 452.6 | 702.2818 | 118.9 | 9.4 | 50.8 | 2.7 | 5.1 | 213.7 | 16.6 | 951.1 | -20.8251 | 0
9.9306 | 2017-01-10 10:20 | 42745.4375 | 474.4 | 723.7347 | 119.2 | 9.8 | 48.3 | 2.4 | 4.9 | 248 | 21.2 | 951.1 | -19.7559 | 0
9.9375 | 2017-01-10 10:30 | 42745.4444 | 502.6 | 762.4421 | 116.8 | 10.3 | 44.8 | 3.5 | 5.6 | 269.1 | 17.4 | 951.1 | -20.5683 | 0
9.9444 | 2017-01-10 10:40 | 42745.4514 | 527.4 | 795.2678 | 114.5 | 10.7 | 42.8 | 4.7 | 6.9 | 278.5 | 15.8 | 951 | -20.1696 | 0
9.9514 | 2017-01-10 10:50 | 42745.4583 | 545.1 | 806.5803 | 116.1 | 10.5 | 42.6 | 4.3 | 6.7 | 259.9 | 17.9 | 950.9 | -20.5803 | 0
9.9583 | 2017-01-10 11:00 | 42745.4653 | 553.6 | 797.6955 | 120 | 10.7 | 42 | 4.2 | 6.7 | 252.7 | 17.2 | 950.9 | -21.1099 | 0
9.9653 | 2017-01-10 11:10 | 42745.4722 | 564.4 | 802.4116 | 121.1 | 11.1 | 41.5 | 4 | 6.4 | 259.4 | 21.2 | 950.9 | -19.9399 | 0
9.9722 | 2017-01-10 11:20 | 42745.4792 | 574.1 | 807.4328 | 121.6 | 11.7 | 38.8 | 3.5 | 5.4 | 271.2 | 18.9 | 950.7 | -19.5659 | 0
9.9792 | 2017-01-10 11:30 | 42745.4861 | 582.4 | 812.6576 | 121.5 | 12.1 | 36 | 4.4 | 7.4 | 273.1 | 16.8 | 950.6 | -19.5575 | 0
9.9861 | 2017-01-10 11:40 | 42745.4931 | 590.4 | 822.7562 | 119.8 | 12.1 | 34.5 | 4.4 | 7.4 | 278.2 | 17.7 | 950.5 | -19.0395 | 0
9.9931 | 2017-01-10 11:50 | 42745.5 | 597.3 | 830.6223 | 119.1 | 12.4 | 34.1 | 4.1 | 7.7 | 274.1 | 24.4 | 950.3 | -19.0459 | 0
10 | 2017-01-10 12:00 | 42745.5069 | 600.4 | 834.3263 | 118 | 12.5 | 34.1 | 4.1 | 6.9 | 268.8 | 20.9 | 950.2 | -19.3108 | 0
10.0069 | 2017-01-10 12:10 | 42745.5139 | 597.5 | 827.3688 | 118.2 | 12.7 | 35 | 3.4 | 6.2 | 271.4 | 21.6 | 950.1 | -19.5283 | 0
10.0139 | 2017-01-10 12:20 | 42745.5208 | 593 | 821.2229 | 117.5 | 12.8 | 34.8 | 3.7 | 6.4 | 284.1 | 24.4 | 950 | -19.8971 | 0
10.0208 | 2017-01-10 12:30 | 42745.5278 | 589.1 | 817.3105 | 117.4 | 12.8 | 35.4 | 4 | 7.4 | 270.2 | 21.2 | 950 | -20.1945 | 0
10.0278 | 2017-01-10 12:40 | 42745.5347 | 587.4 | 822.7411 | 115.6 | 12.8 | 35.6 | 3.9 | 6.4 | 268.1 | 18.2 | 949.8 | -20.2696 | 0
10.0347 | 2017-01-10 12:50 | 42745.5417 | 584.7 | 827.4614 | 113.8 | 12.7 | 36.8 | 4 | 6.4 | 264.6 | 18.8 | 949.7 | -21.5497 | 0
10.0417 | 2017-01-10 13:00 | 42745.5486 | 582.3 | 838.7845 | 110.3 | 12.7 | 37.5 | 4.8 | 7.9 | 284.3 | 19.6 | 949.5 | -22.2411 | 0
10.0486 | 2017-01-10 13:10 | 42745.5556 | 571 | 837.7164 | 106.2 | 12.7 | 36.8 | 5.2 | 7.9 | 291.4 | 19.6 | 949.5 | -22.5656 | 0
10.0556 | 2017-01-10 13:20 | 42745.5625 | 548.7 | 810.4393 | 107 | 12.8 | 37.1 | 4.9 | 7.2 | 291.8 | 18.6 | 949.4 | -21.4287 | 0
10.0625 | 2017-01-10 13:30 | 42745.5694 | 531.3 | 793.9277 | 107.1 | 13.1 | 37.3 | 4.1 | 6.7 | 274.9 | 22.4 | 949.3 | -21.4366 | 0
10.0694 | 2017-01-10 13:40 | 42745.5764 | 521.6 | 800.2732 | 103.9 | 13 | 37 | 4.5 | 7.2 | 263.8 | 18.1 | 949.3 | -21.7069 | 0
10.0764 | 2017-01-10 13:50 | 42745.5833 | 517.7 | 825.924 | 97 | 12.8 | 36.4 | 4.9 | 7.9 | 263.1 | 19.5 | 949.2 | -24.4713 | 0
10.0833 | 2017-01-10 14:00 | 42745.5903 | 500.9 | 827.8014 | 91.2 | 12.7 | 35.7 | 5.5 | 8.2 | 277.1 | 14.5 | 949.2 | -25.8684 | 0
10.0903 | 2017-01-10 14:10 | 42745.5972 | 472.3 | 795.2318 | 91.6 | 12.9 | 35 | 4.3 | 7.4 | 272.6 | 21.5 | 949.2 | -25.5223 | 0
10.0972 | 2017-01-10 14:20 | 42745.6042 | 452 | 785.9295 | 89.7 | 12.8 | 34.1 | 4.4 | 7.4 | 260.5 | 18.2 | 949.1 | -25.5213 | 0
10.1042 | 2017-01-10 14:30 | 42745.6111 | 432.5 | 782.2154 | 87.1 | 12.6 | 33.5 | 4.7 | 7.7 | 256.5 | 20.8 | 949 | -25.0034 | 0
10.1111 | 2017-01-10 14:40 | 42745.6181 | 407.7 | 763.8 | 84.3 | 12.6 | 33.4 | 4.4 | 7.7 | 257.7 | 20.4 | 949.1 | -28.6694 | 1
10.1181 | 2017-01-10 14:50 | 42745.625 | 379.6 | 742.294 | 82.3 | 12.6 | 33.2 | 4.3 | 6.9 | 254.1 | 19.6 | 949.1 | -25.6641 | 0
10.125 | 2017-01-10 15:00 | 42745.6319 | 353.2 | 725.7837 | 78.5 | 12.6 | 33.1 | 4.9 | 7.7 | 259.5 | 15.4 | 949.1 | -26.7217 | 0
10.1319 | 2017-01-10 15:10 | 42745.6389 | 325.2 | 701.3663 | 76.2 | 12.7 | 33.1 | 4.6 | 7.2 | 262.4 | 18.4 | 949.1 | -26.9492 | 0
10.1389 | 2017-01-10 15:20 | 42745.6458 | 297.8 | 685.1469 | 71.1 | 12.7 | 32.6 | 4.6 | 7.4 | 266.3 | 17.5 | 949.1 | -28.442 | 0
10.1458 | 2017-01-10 15:30 | 42745.6528 | 269.3 | 663.9202 | 66.6 | 12.5 | 31.3 | 4.9 | 8.2 | 263.2 | 18 | 949.1 | -29.0435 | 0
10.1528 | 2017-01-10 15:40 | 42745.6597 | 240.9 | 638.585 | 62.6 | 12.6 | 31.8 | 5 | 7.7 | 271.5 | 16.1 | 949.1 | -30.7075 | 0
10.1597 | 2017-01-10 15:50 | 42745.6667 | 207.4 | 592.4249 | 58.1 | 12.6 | 31.8 | 4.2 | 6.4 | 267 | 17.7 | 949.1 | -31.1822 | 0
10.1667 | 2017-01-10 16:00 | 42745.6736 | 174.2 | 542.5494 | 52.9 | 12.5 | 31.7 | 3.5 | 6.7 | 268.7 | 18.9 | 949.1 | -30.6734 | 0
10.1736 | 2017-01-10 16:10 | 42745.6806 | 143.1 | 493.1618 | 47.1 | 12.3 | 32.3 | 4 | 6.9 | 265.6 | 17.4 | 949.1 | -31.2596 | 0
10.1806 | 2017-01-10 16:20 | 42745.6875 | 112.4 | 437.1534 | 40.3 | 12.2 | 32.3 | 3.8 | 6.9 | 266.5 | 16.4 | 949.2 | -31.529 | 0
10.1875 | 2017-01-10 16:30 | 42745.6944 | 84.1 | 373.3198 | 33.7 | 11.9 | 33.4 | 3.9 | 6.7 | 267.5 | 15.1 | 949.2 | -33.0054 | 0
10.1944 | 2017-01-10 16:40 | 42745.7014 | 58.5 | 282.3289 | 29 | 11.6 | 34.3 | 3.8 | 6.7 | 265.5 | 17 | 949.2 | -32.1724 | 0
10.2014 | 2017-01-10 16:50 | 42745.7083 | 32.9 | 187.4084 | 18.5 | 11.2 | 34.5 | 3.9 | 6.2 | 268.4 | 13.3 | 949.2 | -39.8356 | 0
10.2083 | 2017-01-10 17:00 | 42745.7153 | 13 | 67.6198 | 8.6 | 10.8 | 34.8 | 4.1 | 6.4 | 264.8 | 15 | 949.3 | -64.9218 | 0
10.2153 | 2017-01-10 17:10 | 42745.7222 | 2.1 | 0 | 1 | 10.4 | 35.2 | 3.8 | 5.9 | 258.9 | 17.3 | 949.4 | 0 | 0
10.2222 | 2017-01-10 17:20 | 42745.7292 | 0 | 0 | 0 | 10.1 | 36.2 | 3.9 | 5.6 | 264.2 | 15.1 | 949.5 | 0 | 0
10.2292 | 2017-01-10 17:30 | 42745.7361 | 0 | 0 | 0 | 9.8 | 37.8 | 3.4 | 5.4 | 270.6 | 13.1 | 949.5 | 0 | 0
10.2361 | 2017-01-10 17:40 | 42745.7431 | 0 | 0 | 0 | 9.5 | 39.5 | 3.3 | 4.6 | 281 | 11.1 | 949.6 | 0 | 0
10.2431 | 2017-01-10 17:50 | 42745.75 | 0 | 0 | 0 | 9.5 | 38 | 4.3 | 6.2 | 294.5 | 12.6 | 949.6 | 0 | 0
10.25 | 2017-01-10 18:00 | 42745.7569 | 0 | 0 | 0 | 9.6 | 36.9 | 3.3 | 5.1 | 294.4 | 12.5 | 949.7 | 0 | 0
10.2569 | 2017-01-10 18:10 | 42745.7639 | 0 | 0 | 0 | 9.3 | 37.9 | 2.5 | 3.6 | 293.3 | 14.2 | 949.8 | 0 | 0
10.2639 | 2017-01-10 18:20 | 42745.7708 | 0 | 0 | 0 | 8.9 | 39.2 | 2.3 | 3.9 | 293 | 14.4 | 949.9 | 0 | 0
10.2708 | 2017-01-10 18:30 | 42745.7778 | 0 | 0 | 0 | 8.9 | 38 | 2.5 | 4.1 | 270.4 | 11.9 | 949.9 | 0 | 0
10.2778 | 2017-01-10 18:40 | 42745.7847 | 0 | 0 | 0 | 8.7 | 39.6 | 1.4 | 2.6 | 263.2 | 10.5 | 950.1 | 0 | 0
10.2847 | 2017-01-10 18:50 | 42745.7917 | 0 | 0 | 0 | 8.3 | 41.3 | 1.5 | 3.4 | 305.8 | 27 | 950.2 | 0 | 0
10.2917 | 2017-01-10 19:00 | 42745.7986 | 0 | 0 | 0 | 8.3 | 38 | 2.4 | 3.9 | 320.6 | 14.2 | 950.3 | 0 | 0
10.2986 | 2017-01-10 19:10 | 42745.8056 | 0 | 0 | 0 | 9.1 | 35.9 | 3 | 4.6 | 299.3 | 12.3 | 950.4 | 0 | 0
10.3056 | 2017-01-10 19:20 | 42745.8125 | 0 | 0 | 0 | 9.4 | 34.7 | 2.2 | 4.1 | 301.6 | 18.4 | 950.4 | 0 | 0
10.3125 | 2017-01-10 19:30 | 42745.8194 | 0 | 0 | 0 | 9.3 | 34.5 | 2.4 | 3.9 | 298.9 | 15.1 | 950.5 | 0 | 0
10.3194 | 2017-01-10 19:40 | 42745.8264 | 0 | 0 | 0 | 8.7 | 38.3 | 2.3 | 3.6 | 295 | 10.6 | 950.5 | 0 | 0
10.3264 | 2017-01-10 19:50 | 42745.8333 | 0 | 0 | 0 | 8.4 | 39.9 | 2.2 | 3.4 | 294.8 | 10.3 | 950.5 | 0 | 0
10.3333 | 2017-01-10 20:00 | 42745.8403 | 0 | 0 | 0 | 8 | 41.4 | 1.3 | 2.9 | 297.3 | 6.4 | 950.5 | 0 | 0
10.3403 | 2017-01-10 20:10 | 42745.8472 | 0 | 0 | 0 | 7.6 | 43.3 | 0.4 | 1.6 | 302.5 | 3 | 950.5 | 0 | 0
10.3472 | 2017-01-10 20:20 | 42745.8542 | 0 | 0 | 0 | 8 | 41.3 | 0.9 | 1.9 | 291.3 | 1 | 950.5 | 0 | 0
10.3542 | 2017-01-10 20:30 | 42745.8611 | 0 | 0 | 0 | 8.2 | 40.8 | 0.7 | 1.9 | 295.9 | 2.9 | 950.5 | 0 | 0
10.3611 | 2017-01-10 20:40 | 42745.8681 | 0 | 0 | 0 | 7.9 | 43.6 | 0.1 | 1.1 | 302.9 | 0.5 | 950.6 | 0 | 0
10.3681 | 2017-01-10 20:50 | 42745.875 | 0 | 0 | 0 | 7.4 | 46 | 0 | 0 | 0 | 0 | 950.7 | 0 | 0
10.375 | 2017-01-10 21:00 | 42745.8819 | 0 | 0 | 0 | 7.4 | 47.6 | 0.3 | 1.4 | 230.9 | 3.3 | 950.8 | 0 | 0
10.3819 | 2017-01-10 21:10 | 42745.8889 | 0 | 0 | 0 | 7 | 50.5 | 0.2 | 1.6 | 226.8 | 0 | 950.9 | 0 | 0
10.3889 | 2017-01-10 21:20 | 42745.8958 | 0 | 0 | 0 | 7.2 | 46.4 | 0.1 | 1.1 | 234.5 | 1.6 | 950.9 | 0 | 0
10.3958 | 2017-01-10 21:30 | 42745.9028 | 0 | 0 | 0 | 7.1 | 46.9 | 0.6 | 1.9 | 264.3 | 7.7 | 951 | 0 | 0
10.4028 | 2017-01-10 21:40 | 42745.9097 | 0 | 0 | 0 | 7 | 45.9 | 1.8 | 2.6 | 280.3 | 7.6 | 951 | 0 | 0
10.4097 | 2017-01-10 21:50 | 42745.9167 | 0 | 0 | 0 | 7.2 | 44.5 | 1.4 | 2.6 | 266.7 | 10.5 | 951 | 0 | 0
10.4167 | 2017-01-10 22:00 | 42745.9236 | 0 | 0 | 0 | 6.8 | 46.7 | 0.2 | 1.6 | 267.4 | 3.7 | 951 | 0 | 0
10.4236 | 2017-01-10 22:10 | 42745.9306 | 0 | 0 | 0 | 6.4 | 48.2 | 0.1 | 1.1 | 275.3 | 0 | 951 | 0 | 0
10.4306 | 2017-01-10 22:20 | 42745.9375 | 0 | 0 | 0 | 5.7 | 51.6 | 0 | 0 | 0 | 0 | 951 | 0 | 0
10.4375 | 2017-01-10 22:30 | 42745.9444 | 0 | 0 | 0 | 5.9 | 50.9 | 0 | 1.4 | 36.7 | 0.6 | 951 | 0 | 0
10.4444 | 2017-01-10 22:40 | 42745.9514 | 0 | 0 | 0 | 5.7 | 51.4 | 0 | 0 | 0 | 0 | 951 | 0 | 0
10.4514 | 2017-01-10 22:50 | 42745.9583 | 0 | 0 | 0 | 5.3 | 53.7 | 0 | 1.1 | 30.1 | 0.7 | 951 | 0 | 0
10.4583 | 2017-01-10 23:00 | 42745.9653 | 0 | 0 | 0 | 4.9 | 55.8 | 0 | 0.7 | 26.9 | 0 | 951 | 0 | 0
10.4653 | 2017-01-10 23:10 | 42745.9722 | 0 | 0 | 0 | 4.9 | 58.2 | 0.6 | 1.9 | 32.9 | 4 | 950.9 | 0 | 0
10.4722 | 2017-01-10 23:20 | 42745.9792 | 0 | 0 | 0 | 4.9 | 61.1 | 0.3 | 1.9 | 32 | 3.4 | 950.8 | 0 | 0
10.4792 | 2017-01-10 23:30 | 42745.9861 | 0 | 0 | 0 | 4.6 | 65.4 | 0.5 | 2.1 | 22.2 | 3.9 | 950.8 | 0 | 0
10.4861 | 2017-01-10 23:40 | 42745.9931 | 0 | 0 | 0 | 4.5 | 68.4 | 0.4 | 1.9 | 22.5 | 4.5 | 950.8 | 0 | 0
10.4931 | 2017-01-10 23:50 | 42746 | 0 | 0 | 0 | 4.4 | 69 | 0 | 0 | 0 | 0 | 950.7 | 0 | 0
10.5 | 2017-01-11 | 42746.0069 | 0 | 0 | 0 | 4.4 | 69.1 | 0 | 0 | 0 | 0 | 950.7 | 0 | 0
10.5069 | 2017-01-11 00:10 | 42746.0139 | 0 | 0 | 0 | 3.9 | 71.8 | 0 | 0 | 0 | 0 | 950.7 | 0 | 0
10.5139 | 2017-01-11 00:20 | 42746.0208 | 0 | 0 | 0 | 4.1 | 71.5 | 0 | 0 | 0 | 0 | 950.7 | 0 | 0
10.5208 | 2017-01-11 00:30 | 42746.0278 | 0 | 0 | 0 | 4 | 72 | 0 | 0 | 0 | 0 | 950.7 | 0 | 0
10.5278 | 2017-01-11 00:40 | 42746.0347 | 0 | 0 | 0 | 3.5 | 74.5 | 0 | 0 | 0 | 0 | 950.7 | 0 | 0
10.5347 | 2017-01-11 00:50 | 42746.0417 | 0 | 0 | 0 | 3.6 | 74.4 | 0 | 0 | 0 | 0 | 950.7 | 0 | 0
10.5417 | 2017-01-11 01:00 | 42746.0486 | 0 | 0 | 0 | 4 | 70.8 | 0 | 0.7 | 327.9 | 0 | 950.7 | 0 | 0
10.5486 | 2017-01-11 01:10 | 42746.0556 | 0 | 0 | 0 | 3.9 | 71.2 | 0 | 0 | 0 | 0 | 950.7 | 0 | 0
10.5556 | 2017-01-11 01:20 | 42746.0625 | 0 | 0 | 0 | 3.5 | 72.4 | 0 | 0 | 0 | 0 | 950.8 | 0 | 0
10.5625 | 2017-01-11 01:30 | 42746.0694 | 0 | 0 | 0 | 3.1 | 75 | 0.9 | 2.1 | 337.3 | 3.6 | 950.8 | 0 | 0
10.5694 | 2017-01-11 01:40 | 42746.0764 | 0 | 0 | 0 | 2.8 | 74.9 | 0.8 | 1.9 | 344.8 | 0.6 | 950.7 | 0 | 0
10.5764 | 2017-01-11 01:50 | 42746.0833 | 0 | 0 | 0 | 3.1 | 72.7 | 0.4 | 1.6 | 334.9 | 2.3 | 950.7 | 0 | 0
10.5833 | 2017-01-11 02:00 | 42746.0903 | 0 | 0 | 0 | 3.6 | 69.6 | 0 | 0.4 | 336.4 | 0 | 950.8 | 0 | 0
10.5903 | 2017-01-11 02:10 | 42746.0972 | 0 | 0 | 0 | 3.4 | 69.4 | 0 | 0 | 0 | 0 | 950.8 | 0 | 0
10.5972 | 2017-01-11 02:20 | 42746.1042 | 0 | 0 | 0 | 3.3 | 69.5 | 0 | 0 | 0 | 0 | 950.7 | 0 | 0
10.6042 | 2017-01-11 02:30 | 42746.1111 | 0 | 0 | 0 | 3.2 | 69.7 | 0 | 0 | 0 | 0 | 950.7 | 0 | 0
10.6111 | 2017-01-11 02:40 | 42746.1181 | 0 | 0 | 0 | 2.9 | 73.3 | 0 | 0 | 0 | 0 | 950.6 | 0 | 0
10.6181 | 2017-01-11 02:50 | 42746.125 | 0 | 0 | 0 | 2.4 | 76.3 | 0 | 0 | 0 | 0 | 950.6 | 0 | 0
10.625 | 2017-01-11 03:00 | 42746.1319 | 0 | 0 | 0 | 2.3 | 77.5 | 0 | 0 | 0 | 0 | 950.6 | 0 | 0
10.6319 | 2017-01-11 03:10 | 42746.1389 | 0 | 0 | 0 | 2.1 | 77.8 | 0 | 0 | 0 | 0 | 950.4 | 0 | 0
10.6389 | 2017-01-11 03:20 | 42746.1458 | 0 | 0 | 0 | 1.9 | 79.9 | 0 | 0.7 | 353.2 | 0 | 950.3 | 0 | 0
10.6458 | 2017-01-11 03:30 | 42746.1528 | 0 | 0 | 0 | 2.3 | 78.4 | 0 | 0 | 0 | 0 | 950.2 | 0 | 0
10.6528 | 2017-01-11 03:40 | 42746.1597 | 0 | 0 | 0 | 2.8 | 74.1 | 0 | 0 | 0 | 0 | 950.1 | 0 | 0
10.6597 | 2017-01-11 03:50 | 42746.1667 | 0 | 0 | 0 | 2.6 | 73.5 | 0 | 0 | 0 | 0 | 950.1 | 0 | 0
10.6667 | 2017-01-11 04:00 | 42746.1736 | 0 | 0 | 0 | 2.6 | 73.5 | 0 | 0 | 0 | 0 | 950 | 0 | 0
10.6736 | 2017-01-11 04:10 | 42746.1806 | 0 | 0 | 0 | 2.8 | 72 | 0 | 0 | 0 | 0 | 950 | 0 | 0
10.6806 | 2017-01-11 04:20 | 42746.1875 | 0 | 0 | 0 | 3 | 71.9 | 0 | 0 | 0 | 0 | 949.9 | 0 | 0
10.6875 | 2017-01-11 04:30 | 42746.1944 | 0 | 0 | 0 | 2.6 | 74 | 0 | 0 | 0 | 0 | 949.9 | 0 | 0
10.6944 | 2017-01-11 04:40 | 42746.2014 | 0 | 0 | 0 | 2.3 | 75.4 | 0 | 0 | 0 | 0 | 949.9 | 0 | 0
10.7014 | 2017-01-11 04:50 | 42746.2083 | 0 | 0 | 0 | 2 | 76.7 | 0 | 0 | 0 | 0 | 949.8 | 0 | 0
10.7083 | 2017-01-11 05:00 | 42746.2153 | 0 | 0 | 0 | 2.1 | 76.3 | 0 | 0 | 0 | 0 | 949.8 | 0 | 0
10.7153 | 2017-01-11 05:10 | 42746.2222 | 0 | 0 | 0 | 2.2 | 76 | 0 | 0 | 0 | 0 | 949.8 | 0 | 0
10.7222 | 2017-01-11 05:20 | 42746.2292 | 0 | 0 | 0 | 2.3 | 74.8 | 0 | 0 | 0 | 0 | 949.8 | 0 | 0
10.7292 | 2017-01-11 05:30 | 42746.2361 | 0 | 0 | 0 | 2.1 | 74.9 | 0 | 0 | 0 | 0 | 949.8 | 0 | 0
10.7361 | 2017-01-11 05:40 | 42746.2431 | 0 | 0 | 0 | 2.4 | 73.4 | 0 | 0 | 0 | 0 | 949.7 | 0 | 0
10.7431 | 2017-01-11 05:50 | 42746.25 | 0 | 0 | 0 | 2.3 | 73.1 | 0 | 0 | 0 | 0 | 949.7 | 0 | 0
10.75 | 2017-01-11 06:00 | 42746.2569 | 0 | 0 | 0 | 2.2 | 73.7 | 0 | 0 | 0 | 0 | 949.7 | 0 | 0
10.7569 | 2017-01-11 06:10 | 42746.2639 | 0 | 0 | 0 | 2.8 | 70.3 | 0 | 0 | 0 | 0 | 949.8 | 0 | 0
10.7639 | 2017-01-11 06:20 | 42746.2708 | 0 | 0 | 0 | 2.8 | 68.9 | 0 | 0 | 0 | 0 | 949.8 | 0 | 0
10.7708 | 2017-01-11 06:30 | 42746.2778 | 0 | 0 | 0 | 2.4 | 71.8 | 0 | 0 | 0 | 0 | 949.9 | 0 | 0
10.7778 | 2017-01-11 06:40 | 42746.2847 | 0 | 0 | 0 | 2.1 | 72.5 | 0 | 0 | 0 | 0 | 950 | 0 | 0
10.7847 | 2017-01-11 06:50 | 42746.2917 | 0 | 0 | 0 | 2 | 74.3 | 0 | 0 | 0 | 0 | 950.1 | 0 | 0
10.7917 | 2017-01-11 07:00 | 42746.2986 | 0 | 0 | 0 | 2.1 | 74.1 | 0 | 0 | 0 | 0 | 950.2 | 0 | 0
10.7986 | 2017-01-11 07:10 | 42746.3056 | 2.1 | 6.2787 | 1.1 | 2.5 | 71.8 | 0 | 0 | 0 | 0 | 950.3 | 0 | 0
10.8056 | 2017-01-11 07:20 | 42746.3125 | 12.1 | 97.9397 | 8.7 | 2.6 | 71.2 | 0 | 0 | 0 | 0 | 950.4 | -17.2813 | 0
10.8125 | 2017-01-11 07:30 | 42746.3194 | 29.8 | 191.1437 | 17.5 | 3.3 | 68 | 0 | 0 | 0 | 0 | 950.6 | -15.2859 | 0
10.8194 | 2017-01-11 07:40 | 42746.3264 | 54.2 | 291.1593 | 26.2 | 4.1 | 64.6 | 0 | 0.7 | 298.9 | 0 | 950.7 | -19.8196 | 0
10.8264 | 2017-01-11 07:50 | 42746.3333 | 80.3 | 357.3592 | 34.2 | 5 | 62.4 | 0 | 0 | 0 | 0 | 950.8 | -25.6454 | 0
10.8333 | 2017-01-11 08:00 | 42746.3403 | 110.4 | 439.3843 | 40.5 | 5.5 | 60.8 | 0 | 0 | 0 | 0 | 950.9 | -25.7441 | 0
10.8403 | 2017-01-11 08:10 | 42746.3472 | 142.8 | 511.397 | 46.5 | 6.6 | 58.6 | 0 | 0 | 0 | 0 | 951 | -24.6725 | 0
10.8472 | 2017-01-11 08:20 | 42746.3542 | 173.7 | 562.8522 | 51.7 | 7.4 | 54.1 | 0.1 | 1.1 | 180.3 | 1.7 | 951.1 | -22.7092 | 0
10.8542 | 2017-01-11 08:30 | 42746.3611 | 203.2 | 594.3501 | 57.7 | 7.8 | 52.5 | 0 | 0 | 0 | 0 | 951.3 | -21.3436 | 0
10.8611 | 2017-01-11 08:40 | 42746.3681 | 233.6 | 631.3309 | 61.8 | 8.2 | 51.5 | 0 | 0 | 0 | 0 | 951.4 | -20.6982 | 0
10.8681 | 2017-01-11 08:50 | 42746.375 | 260.9 | 648.0413 | 67.1 | 8.1 | 54.8 | 0.4 | 2.6 | 118.3 | 11.4 | 951.5 | -20.7268 | 0
10.875 | 2017-01-11 09:00 | 42746.3819 | 280.9 | 640.62 | 72.5 | 6.9 | 62 | 1.5 | 2.4 | 101.3 | 2.6 | 951.6 | -20.6154 | 0
10.8819 | 2017-01-11 09:10 | 42746.3889 | 318.7 | 696.8918 | 75 | 7.2 | 58.6 | 0.4 | 3.1 | 95.6 | 3.4 | 951.6 | -20.7835 | 0
10.8889 | 2017-01-11 09:20 | 42746.3958 | 349.9 | 730.7601 | 77.5 | 7.9 | 54.9 | 0.6 | 1.9 | 111.5 | 5.4 | 951.7 | -19.7692 | 0
10.8958 | 2017-01-11 09:30 | 42746.4028 | 374.5 | 746.376 | 80.1 | 7.8 | 53.8 | 1.2 | 2.1 | 124.6 | 18.5 | 951.7 | -17.8047 | 0
10.9028 | 2017-01-11 09:40 | 42746.4097 | 403.4 | 774.2731 | 81 | 8 | 53.4 | 1 | 1.9 | 109.7 | 6.9 | 951.8 | -18.9595 | 0
10.9097 | 2017-01-11 09:50 | 42746.4167 | 415.1 | 741.6969 | 91.4 | 8.3 | 51.3 | 1.3 | 2.4 | 109.2 | 8.4 | 951.8 | -17.3255 | 0
10.9167 | 2017-01-11 10:00 | 42746.4236 | 436 | 749.3024 | 94.4 | 8.7 | 50 | 1.5 | 2.4 | 103 | 6.8 | 951.8 | -17.8128 | 0
10.9236 | 2017-01-11 10:10 | 42746.4306 | 454.8 | 743.7145 | 102.6 | 9.1 | 49.2 | 0.8 | 2.4 | 111.5 | 8.9 | 951.9 | -17.1296 | 0
10.9306 | 2017-01-11 10:20 | 42746.4375 | 468.7 | 732.6433 | 110 | 9.5 | 49 | 1.2 | 2.4 | 131.4 | 15.4 | 951.8 | -15.8301 | 0
10.9375 | 2017-01-11 10:30 | 42746.4444 | 466.3 | 680.4498 | 122 | 9.5 | 49.6 | 1.4 | 2.4 | 150.5 | 14.8 | 951.8 | -16.1197 | 0
10.9444 | 2017-01-11 10:40 | 42746.4514 | 472.7 | 653.7301 | 132 | 10 | 50.9 | 1.3 | 2.4 | 154 | 10 | 951.7 | -16.9543 | 0
10.9514 | 2017-01-11 10:50 | 42746.4583 | 475.2 | 628.1206 | 140 | 10.4 | 50.2 | 1.5 | 2.4 | 162.3 | 18.2 | 951.7 | -16.0687 | 0
10.9583 | 2017-01-11 11:00 | 42746.4653 | 507.3 | 690.5644 | 131.5 | 10.9 | 49.2 | 1.6 | 3.1 | 175.7 | 29.4 | 951.5 | -16.7285 | 0
10.9653 | 2017-01-11 11:10 | 42746.4722 | 531.2 | 742.1551 | 121.1 | 11 | 46.9 | 1.6 | 2.6 | 155.3 | 9.8 | 951.4 | -16.0243 | 0
10.9722 | 2017-01-11 11:20 | 42746.4792 | 529.5 | 713.4992 | 128.8 | 11.3 | 45.3 | 2 | 3.1 | 170.5 | 14 | 951.3 | -16.2894 | 0
10.9792 | 2017-01-11 11:30 | 42746.4861 | 518.2 | 674.8785 | 134.5 | 11.6 | 45.7 | 2 | 3.4 | 190.4 | 13.4 | 951.1 | -15.4873 | 0
10.9861 | 2017-01-11 11:40 | 42746.4931 | 541.5 | 720.593 | 128.4 | 11.8 | 44.2 | 2.1 | 3.4 | 193.4 | 16.2 | 951 | -15.6709 | 0
10.9931 | 2017-01-11 11:50 | 42746.5 | 565 | 776.8892 | 117.2 | 12 | 43.3 | 2.3 | 3.9 | 186.9 | 16.3 | 950.7 | -15.812 | 0
11 | 2017-01-11 12:00 | 42746.5069 | 562.4 | 763.1652 | 120.7 | 12.4 | 42.7 | 1.6 | 3.1 | 216.2 | 22.3 | 950.6 | -15.4786 | 0
11.0069 | 2017-01-11 12:10 | 42746.5139 | 563.3 | 765.3983 | 119.5 | 12.8 | 42.2 | 2.2 | 3.4 | 204.6 | 17.7 | 950.5 | -15.7126 | 0
11.0139 | 2017-01-11 12:20 | 42746.5208 | 586.4 | 819.7902 | 111.6 | 12.7 | 39.5 | 2.9 | 4.9 | 250.2 | 28.8 | 950.4 | -16.7245 | 0
11.0208 | 2017-01-11 12:30 | 42746.5278 | 587.3 | 835.2504 | 105.3 | 12.7 | 36.7 | 3.2 | 4.9 | 270.9 | 13.6 | 950.1 | -17.0135 | 0
11.0278 | 2017-01-11 12:40 | 42746.5347 | 584.8 | 833.9341 | 106.7 | 12.8 | 37 | 3.6 | 4.9 | 260.3 | 20.2 | 949.9 | -16.7058 | 0
11.0347 | 2017-01-11 12:50 | 42746.5417 | 587.1 | 846.0435 | 106.1 | 12.5 | 38 | 4.2 | 7.2 | 253.5 | 18.5 | 949.8 | -17.3792 | 0
11.0417 | 2017-01-11 13:00 | 42746.5486 | 582.4 | 851.2387 | 103.7 | 12.5 | 37.3 | 4.3 | 6.7 | 258.4 | 19 | 949.7 | -18.0591 | 0
11.0486 | 2017-01-11 13:10 | 42746.5556 | 569.5 | 845.1423 | 100.9 | 12.7 | 36.6 | 4.3 | 7.2 | 257.6 | 17.4 | 949.6 | -18.1157 | 0
11.0556 | 2017-01-11 13:20 | 42746.5625 | 557.6 | 838.6373 | 100.3 | 12.8 | 35.9 | 4.3 | 7.4 | 258 | 17.8 | 949.5 | -18.4369 | 0
11.0625 | 2017-01-11 13:30 | 42746.5694 | 543.6 | 829.2812 | 100.4 | 13.3 | 34.2 | 3.6 | 6.4 | 256.6 | 16.7 | 949.3 | -18.3192 | 0
11.0694 | 2017-01-11 13:40 | 42746.5764 | 528.6 | 823.1796 | 99 | 13 | 34.4 | 4.1 | 6.9 | 253.2 | 20.6 | 949.2 | -17.7968 | 0
11.0764 | 2017-01-11 13:50 | 42746.5833 | 512.7 | 814.4298 | 98.2 | 12.9 | 35.3 | 4.1 | 7.4 | 258.7 | 19.5 | 949.2 | -18.8666 | 0
11.0833 | 2017-01-11 14:00 | 42746.5903 | 494.5 | 806.4923 | 95.6 | 12.9 | 35.2 | 4.8 | 7.4 | 257.8 | 18.2 | 949 | -19.9432 | 0
11.0903 | 2017-01-11 14:10 | 42746.5972 | 477.6 | 802.0144 | 93.9 | 13 | 34.2 | 4.5 | 7.7 | 259.7 | 17.8 | 949 | -20.2763 | 0
11.0972 | 2017-01-11 14:20 | 42746.6042 | 450.8 | 771.976 | 94.9 | 13.1 | 34.2 | 4.8 | 6.9 | 264.9 | 17 | 948.9 | -20.1507 | 0
11.1042 | 2017-01-11 14:30 | 42746.6111 | 429.8 | 760.9746 | 93.8 | 13.2 | 33.2 | 4.8 | 7.9 | 262.2 | 16.8 | 948.9 | -19.0973 | 0
11.1111 | 2017-01-11 14:40 | 42746.6181 | 402.7 | 737.5438 | 91.8 | 13.4 | 33.5 | 4 | 5.9 | 260.1 | 17.2 | 949 | -18.9825 | 0
11.1181 | 2017-01-11 14:50 | 42746.625 | 384 | 742.2231 | 87.1 | 13.4 | 32.5 | 4 | 6.2 | 256.1 | 18.3 | 948.9 | -19.022 | 0
11.125 | 2017-01-11 15:00 | 42746.6319 | 356.2 | 719.5989 | 84 | 13.4 | 32.2 | 3.9 | 6.2 | 254.3 | 17 | 949 | -20.1648 | 0
11.1319 | 2017-01-11 15:10 | 42746.6389 | 324.4 | 682.7035 | 82.1 | 13.7 | 32.5 | 3.9 | 5.9 | 257 | 16.4 | 949.1 | -20.0043 | 0
11.1389 | 2017-01-11 15:20 | 42746.6458 | 290.3 | 637.2381 | 79.5 | 13.6 | 32.9 | 3.6 | 5.6 | 259.6 | 16.8 | 949.1 | -20.2222 | 0
11.1458 | 2017-01-11 15:30 | 42746.6528 | 260.6 | 609.6994 | 74.2 | 13.6 | 32.9 | 3.3 | 5.6 | 261.9 | 16.7 | 949.1 | -21.1835 | 0
11.1528 | 2017-01-11 15:40 | 42746.6597 | 235.9 | 604.3755 | 66.8 | 13.5 | 32.5 | 3.5 | 6.4 | 256.9 | 19.5 | 949.1 | -23.4205 | 0
11.1597 | 2017-01-11 15:50 | 42746.6667 | 204.2 | 565.2033 | 61.2 | 13.3 | 33.5 | 4 | 6.2 | 262.6 | 15.9 | 949.1 | -24.8004 | 0
11.1667 | 2017-01-11 16:00 | 42746.6736 | 176.7 | 542.1309 | 54.8 | 13.1 | 33.4 | 3.9 | 5.9 | 263.2 | 16.2 | 949.1 | -25.9884 | 0
11.1736 | 2017-01-11 16:10 | 42746.6806 | 143.8 | 482.1376 | 49.1 | 12.9 | 35.1 | 3.3 | 6.2 | 258.1 | 17.5 | 949.2 | -26.9742 | 0
11.1806 | 2017-01-11 16:20 | 42746.6875 | 113.2 | 416.5195 | 43.6 | 12.7 | 36.5 | 3.2 | 5.1 | 262.6 | 15.6 | 949.3 | -27.4267 | 0
11.1875 | 2017-01-11 16:30 | 42746.6944 | 85.1 | 350.2724 | 36.9 | 12.4 | 37 | 3 | 4.6 | 258.7 | 15.1 | 949.3 | -29.3769 | 0
11.1944 | 2017-01-11 16:40 | 42746.7014 | 60 | 271.3585 | 30.1 | 12.3 | 36.8 | 3 | 4.9 | 257 | 17 | 949.4 | -37.8872 | 0
11.2014 | 2017-01-11 16:50 | 42746.7083 | 36.7 | 212.4215 | 20.3 | 11.9 | 36.5 | 3.4 | 5.1 | 264.7 | 13.7 | 949.3 | -35.3375 | 0
11.2083 | 2017-01-11 17:00 | 42746.7153 | 15.2 | 97.6531 | 9.6 | 11.5 | 37.9 | 2.7 | 4.9 | 267 | 12.6 | 949.3 | -58.3001 | 0
11.2153 | 2017-01-11 17:10 | 42746.7222 | 1.4 | 0 | 0 | 11 | 39 | 2.9 | 4.4 | 270.9 | 10.4 | 949.3 | 0 | 1
11.2222 | 2017-01-11 17:20 | 42746.7292 | 0 | 0 | 0 | 10.6 | 39 | 2.9 | 3.9 | 275.5 | 9.2 | 949.3 | 0 | 0
11.2292 | 2017-01-11 17:30 | 42746.7361 | 0 | 0 | 0 | 10.3 | 38.4 | 3 | 4.1 | 278.7 | 9.2 | 949.4 | 0 | 0
11.2361 | 2017-01-11 17:40 | 42746.7431 | 0 | 0 | 0 | 10.1 | 37.8 | 2.6 | 3.6 | 276.3 | 8.2 | 949.5 | 0 | 0
11.2431 | 2017-01-11 17:50 | 42746.75 | 0 | 0 | 0 | 9.9 | 37.7 | 2.3 | 3.4 | 274.3 | 7.4 | 949.5 | 0 | 0
11.25 | 2017-01-11 18:00 | 42746.7569 | 0 | 0 | 0 | 9.8 | 37.9 | 2.8 | 3.6 | 286.5 | 7.2 | 949.6 | 0 | 0
11.2569 | 2017-01-11 18:10 | 42746.7639 | 0 | 0 | 0 | 9.7 | 36.8 | 2.6 | 3.6 | 280.3 | 11.7 | 949.7 | 0 | 0
11.2639 | 2017-01-11 18:20 | 42746.7708 | 0 | 0 | 0 | 9.5 | 37.4 | 2.3 | 3.6 | 281.5 | 10.1 | 949.8 | 0 | 0
11.2708 | 2017-01-11 18:30 | 42746.7778 | 0 | 0 | 0 | 9.3 | 38 | 2.2 | 3.1 | 287.9 | 6.7 | 949.9 | 0 | 0
11.2778 | 2017-01-11 18:40 | 42746.7847 | 0 | 0 | 0 | 9.3 | 36.5 | 2.5 | 3.4 | 294.2 | 9.3 | 949.9 | 0 | 0
11.2847 | 2017-01-11 18:50 | 42746.7917 | 0 | 0 | 0 | 9.3 | 34.9 | 2.6 | 3.1 | 291.2 | 6.5 | 950 | 0 | 0
11.2917 | 2017-01-11 19:00 | 42746.7986 | 0 | 0 | 0 | 9.4 | 32.1 | 2 | 3.1 | 301.1 | 13.5 | 950 | 0 | 0
11.2986 | 2017-01-11 19:10 | 42746.8056 | 0 | 0 | 0 | 9.7 | 30.1 | 1.4 | 2.9 | 314.3 | 14.4 | 950.1 | 0 | 0
11.3056 | 2017-01-11 19:20 | 42746.8125 | 0 | 0 | 0 | 9.5 | 30.1 | 0.8 | 2.1 | 313.5 | 10.1 | 950.2 | 0 | 0
11.3125 | 2017-01-11 19:30 | 42746.8194 | 0 | 0 | 0 | 8.7 | 32.1 | 1.3 | 1.9 | 318.4 | 6.1 | 950.3 | 0 | 0
11.3194 | 2017-01-11 19:40 | 42746.8264 | 0 | 0 | 0 | 8 | 35 | 1.3 | 2.1 | 318 | 2.5 | 950.3 | 0 | 0
11.3264 | 2017-01-11 19:50 | 42746.8333 | 0 | 0 | 0 | 7.5 | 37 | 1.5 | 2.1 | 332.1 | 6.9 | 950.3 | 0 | 0
11.3333 | 2017-01-11 20:00 | 42746.8403 | 0 | 0 | 0 | 7.9 | 34 | 1.8 | 2.4 | 335.9 | 7.4 | 950.4 | 0 | 0
11.3403 | 2017-01-11 20:10 | 42746.8472 | 0 | 0 | 0 | 8 | 34.2 | 1.1 | 1.9 | 335.4 | 6.1 | 950.4 | 0 | 0
11.3472 | 2017-01-11 20:20 | 42746.8542 | 0 | 0 | 0 | 7.6 | 35.7 | 0.4 | 1.6 | 337.1 | 0.4 | 950.5 | 0 | 0
11.3542 | 2017-01-11 20:30 | 42746.8611 | 0 | 0 | 0 | 7.2 | 37.6 | 0.6 | 1.6 | 329.7 | 1.8 | 950.5 | 0 | 0
11.3611 | 2017-01-11 20:40 | 42746.8681 | 0 | 0 | 0 | 7.5 | 39.3 | 0.8 | 1.6 | 327.4 | 7.5 | 950.5 | 0 | 0
11.3681 | 2017-01-11 20:50 | 42746.875 | 0 | 0 | 0 | 7.4 | 41.4 | 0.4 | 1.6 | 340.2 | 0 | 950.6 | 0 | 0
11.375 | 2017-01-11 21:00 | 42746.8819 | 0 | 0 | 0 | 7.3 | 43.1 | 0 | 0.7 | 340.3 | 0 | 950.5 | 0 | 0
11.3819 | 2017-01-11 21:10 | 42746.8889 | 0 | 0 | 0 | 7.2 | 45.6 | 0.4 | 1.4 | 340.3 | 0 | 950.5 | 0 | 0
11.3889 | 2017-01-11 21:20 | 42746.8958 | 0 | 0 | 0 | 7.3 | 47.2 | 0.7 | 1.4 | 340.3 | 0.1 | 950.5 | 0 | 0
11.3958 | 2017-01-11 21:30 | 42746.9028 | 0 | 0 | 0 | 7.2 | 48.9 | 0 | 0 | 0 | 0 | 950.5 | 0 | 0
11.4028 | 2017-01-11 21:40 | 42746.9097 | 0 | 0 | 0 | 6.9 | 51 | 0 | 0 | 0 | 0 | 950.5 | 0 | 0
11.4097 | 2017-01-11 21:50 | 42746.9167 | 0 | 0 | 0 | 6.7 | 54.4 | 0 | 0 | 0 | 0 | 950.5 | 0 | 0
11.4167 | 2017-01-11 22:00 | 42746.9236 | 0 | 0 | 0 | 7 | 52.4 | 0.1 | 1.1 | 31.6 | 8.7 | 950.7 | 0 | 0
11.4236 | 2017-01-11 22:10 | 42746.9306 | 0 | 0 | 0 | 5.8 | 57.7 | 0.7 | 1.9 | 60.4 | 5 | 950.6 | 0 | 0
11.4306 | 2017-01-11 22:20 | 42746.9375 | 0 | 0 | 0 | 5.2 | 59.7 | 0.1 | 1.6 | 86 | 2.8 | 950.6 | 0 | 0
11.4375 | 2017-01-11 22:30 | 42746.9444 | 0 | 0 | 0 | 4.9 | 63.3 | 0.4 | 1.6 | 36.4 | 0 | 950.7 | 0 | 0
11.4444 | 2017-01-11 22:40 | 42746.9514 | 0 | 0 | 0 | 5.2 | 63.3 | 0.7 | 1.9 | 31.6 | 3.6 | 950.6 | 0 | 0
11.4514 | 2017-01-11 22:50 | 42746.9583 | 0 | 0 | 0 | 5.2 | 64.5 | 0.6 | 1.6 | 27.5 | 3.8 | 950.6 | 0 | 0
11.4583 | 2017-01-11 23:00 | 42746.9653 | 0 | 0 | 0 | 5 | 67.1 | 0 | 0.7 | 28 | 0 | 950.6 | 0 | 0
11.4653 | 2017-01-11 23:10 | 42746.9722 | 0 | 0 | 0 | 4.9 | 68.2 | 0 | 0 | 0 | 0 | 950.6 | 0 | 0
11.4722 | 2017-01-11 23:20 | 42746.9792 | 0 | 0 | 0 | 4.8 | 69 | 0 | 0 | 0 | 0 | 950.5 | 0 | 0
11.4792 | 2017-01-11 23:30 | 42746.9861 | 0 | 0 | 0 | 4.6 | 69.5 | 0 | 0 | 0 | 0 | 950.5 | 0 | 0
11.4861 | 2017-01-11 23:40 | 42746.9931 | 0 | 0 | 0 | 4.7 | 69.7 | 0 | 0 | 0 | 0 | 950.4 | 0 | 0
11.4931 | 2017-01-11 23:50 | 42747 | 0 | 0 | 0 | 4.6 | 70.4 | 0 | 0 | 0 | 0 | 950.5 | 0 | 0
11.5 | 2017-01-12 | 42747.0069 | 0 | 0 | 0 | 4.4 | 71.4 | 0 | 0 | 0 | 0 | 950.4 | 0 | 0
11.5069 | 2017-01-12 00:10 | 42747.0139 | 0 | 0 | 0 | 4.3 | 71.3 | 0 | 0 | 0 | 0 | 950.4 | 0 | 0
11.5139 | 2017-01-12 00:20 | 42747.0208 | 0 | 0 | 0 | 4.1 | 72.2 | 0 | 0 | 0 | 0 | 950.3 | 0 | 0
11.5208 | 2017-01-12 00:30 | 42747.0278 | 0 | 0 | 0 | 4.1 | 72.2 | 0 | 0.7 | 28 | 0 | 950.3 | 0 | 0
11.5278 | 2017-01-12 00:40 | 42747.0347 | 0 | 0 | 0 | 4 | 71.8 | 0 | 0 | 0 | 0 | 950.3 | 0 | 0
11.5347 | 2017-01-12 00:50 | 42747.0417 | 0 | 0 | 0 | 4 | 72.3 | 0 | 0 | 0 | 0 | 950.3 | 0 | 0
11.5417 | 2017-01-12 01:00 | 42747.0486 | 0 | 0 | 0 | 3.9 | 72.8 | 0.2 | 1.1 | 28 | 0 | 950.3 | 0 | 0
11.5486 | 2017-01-12 01:10 | 42747.0556 | 0 | 0 | 0 | 3.8 | 73.6 | 0 | 0.7 | 28 | 0 | 950.3 | 0 | 0
11.5556 | 2017-01-12 01:20 | 42747.0625 | 0 | 0 | 0 | 4 | 72.7 | 0 | 0 | 0 | 0 | 950.3 | 0 | 0
11.5625 | 2017-01-12 01:30 | 42747.0694 | 0 | 0 | 0 | 3.8 | 73.4 | 0 | 0 | 0 | 0 | 950.4 | 0 | 0
11.5694 | 2017-01-12 01:40 | 42747.0764 | 0 | 0 | 0 | 3.7 | 74.2 | 0 | 0 | 0 | 0 | 950.4 | 0 | 0
11.5764 | 2017-01-12 01:50 | 42747.0833 | 0 | 0 | 0 | 3.4 | 75.1 | 0 | 0 | 0 | 0 | 950.4 | 0 | 0
11.5833 | 2017-01-12 02:00 | 42747.0903 | 0 | 0 | 0 | 3.2 | 76.4 | 0 | 0 | 0 | 0 | 950.4 | 0 | 0
11.5903 | 2017-01-12 02:10 | 42747.0972 | 0 | 0 | 0 | 2.9 | 77.7 | 0 | 0 | 0 | 0 | 950.5 | 0 | 0
11.5972 | 2017-01-12 02:20 | 42747.1042 | 0 | 0 | 0 | 2.8 | 78.4 | 0 | 0 | 0 | 0 | 950.5 | 0 | 0
11.6042 | 2017-01-12 02:30 | 42747.1111 | 0 | 0 | 0 | 3 | 77.7 | 0 | 0.7 | 28 | 0 | 950.4 | 0 | 0
11.6111 | 2017-01-12 02:40 | 42747.1181 | 0 | 0 | 0 | 3.2 | 75 | 0.6 | 1.1 | 28 | 0.1 | 950.4 | 0 | 0
11.6181 | 2017-01-12 02:50 | 42747.125 | 0 | 0 | 0 | 3.1 | 69.9 | 0.9 | 1.9 | 10.3 | 9.2 | 950.3 | 0 | 0
11.625 | 2017-01-12 03:00 | 42747.1319 | 0 | 0 | 0 | 3.3 | 67 | 1 | 1.9 | 0.9 | 0.1 | 950.1 | 0 | 0
11.6319 | 2017-01-12 03:10 | 42747.1389 | 0 | 0 | 0 | 3.1 | 65.6 | 0 | 1.1 | 0.9 | 0 | 950 | 0 | 0
11.6389 | 2017-01-12 03:20 | 42747.1458 | 0 | 0 | 0 | 3.3 | 67.6 | 0 | 0 | 0 | 0 | 949.9 | 0 | 0
11.6458 | 2017-01-12 03:30 | 42747.1528 | 0 | 0 | 0 | 2.9 | 71.6 | 0 | 0.7 | 0.9 | 0 | 949.8 | 0 | 0
11.6528 | 2017-01-12 03:40 | 42747.1597 | 0 | 0 | 0 | 2.2 | 73.6 | 0 | 0 | 0 | 0 | 949.8 | 0 | 0
11.6597 | 2017-01-12 03:50 | 42747.1667 | 0 | 0 | 0 | 2.5 | 71.6 | 0.9 | 1.9 | 30.5 | 8.5 | 949.7 | 0 | 0
11.6667 | 2017-01-12 04:00 | 42747.1736 | 0 | 0 | 0 | 3.1 | 66.7 | 0 | 1.1 | 26.6 | 0 | 949.7 | 0 | 0
11.6736 | 2017-01-12 04:10 | 42747.1806 | 0 | 0 | 0 | 3.5 | 63.8 | 0 | 0 | 0 | 0 | 949.6 | 0 | 0
11.6806 | 2017-01-12 04:20 | 42747.1875 | 0 | 0 | 0 | 3.3 | 64.1 | 0 | 0.4 | 26.6 | 0 | 949.7 | 0 | 0
11.6875 | 2017-01-12 04:30 | 42747.1944 | 0 | 0 | 0 | 3 | 64.9 | 0.1 | 0.7 | 26.6 | 0 | 949.6 | 0 | 0
11.6944 | 2017-01-12 04:40 | 42747.2014 | 0 | 0 | 0 | 3.1 | 63.4 | 0 | 0.7 | 26.6 | 0 | 949.5 | 0 | 0
11.7014 | 2017-01-12 04:50 | 42747.2083 | 0 | 0 | 0 | 2.8 | 65 | 0 | 0.4 | 26.6 | 0 | 949.5 | 0 | 0
11.7083 | 2017-01-12 05:00 | 42747.2153 | 0 | 0 | 0 | 3 | 64.1 | 0 | 0 | 0 | 0 | 949.5 | 0 | 0
11.7153 | 2017-01-12 05:10 | 42747.2222 | 0 | 0 | 0 | 2.8 | 64.3 | 0.4 | 1.1 | 26.6 | 0 | 949.5 | 0 | 0
11.7222 | 2017-01-12 05:20 | 42747.2292 | 0 | 0 | 0 | 2.9 | 64.3 | 0 | 0 | 0 | 0 | 949.5 | 0 | 0
11.7292 | 2017-01-12 05:30 | 42747.2361 | 0 | 0 | 0 | 3.5 | 61.5 | 0.1 | 0.7 | 347.2 | 0.8 | 949.6 | 0 | 0
11.7361 | 2017-01-12 05:40 | 42747.2431 | 0 | 0 | 0 | 2.6 | 66.1 | 0.2 | 1.1 | 346.5 | 0 | 949.7 | 0 | 0
11.7431 | 2017-01-12 05:50 | 42747.25 | 0 | 0 | 0 | 3 | 63.1 | 0 | 0.7 | 346.5 | 0 | 949.7 | 0 | 0
11.75 | 2017-01-12 06:00 | 42747.2569 | 0 | 0 | 0 | 2.8 | 64 | 0 | 0 | 0 | 0 | 949.8 | 0 | 0
11.7569 | 2017-01-12 06:10 | 42747.2639 | 0 | 0 | 0 | 2.4 | 68.1 | 0.1 | 1.1 | 346.5 | 0 | 949.8 | 0 | 0
11.7639 | 2017-01-12 06:20 | 42747.2708 | 0 | 0 | 0 | 2.2 | 67.8 | 0.7 | 1.6 | 346.6 | 0.1 | 949.8 | 0 | 0
11.7708 | 2017-01-12 06:30 | 42747.2778 | 0 | 0 | 0 | 2.2 | 65.2 | 0.4 | 1.4 | 346.6 | 0 | 949.7 | 0 | 0
11.7778 | 2017-01-12 06:40 | 42747.2847 | 0 | 0 | 0 | 3 | 61.4 | 0.7 | 1.6 | 339.1 | 2.9 | 949.8 | 0 | 0
11.7847 | 2017-01-12 06:50 | 42747.2917 | 0 | 0 | 0 | 2.6 | 62.9 | 1.5 | 2.6 | 357.3 | 18.5 | 949.8 | 0 | 0
11.7917 | 2017-01-12 07:00 | 42747.2986 | 0 | 0 | 0 | 3.5 | 58.4 | 0.5 | 2.4 | 29.7 | 2.6 | 950 | 0 | 0
11.7986 | 2017-01-12 07:10 | 42747.3056 | 0.9 | 1.476 | 0.5 | 4 | 59 | 0 | 0.7 | 35.9 | 0 | 950.3 | 0 | 0
11.8056 | 2017-01-12 07:20 | 42747.3125 | 10.1 | 38.4826 | 8.6 | 4.1 | 59.5 | 0 | 0 | 0 | 0 | 950.3 | -11.7168 | 0
11.8125 | 2017-01-12 07:30 | 42747.3194 | 26 | 113.7632 | 18.2 | 4.2 | 59 | 0 | 0 | 0 | 0 | 950.4 | -16.1411 | 0
11.8194 | 2017-01-12 07:40 | 42747.3264 | 46.3 | 192.3151 | 27.4 | 4 | 59.9 | 0 | 0 | 0 | 0 | 950.4 | -16.3512 | 0
11.8264 | 2017-01-12 07:50 | 42747.3333 | 70.9 | 263.2784 | 36.5 | 5 | 57.5 | 0 | 0 | 0 | 0 | 950.4 | -21.109 | 0
11.8333 | 2017-01-12 08:00 | 42747.3403 | 98.7 | 326.4418 | 45.6 | 5.9 | 54.9 | 0 | 0 | 0 | 0 | 950.5 | -25.3574 | 0
11.8403 | 2017-01-12 08:10 | 42747.3472 | 126.7 | 370.3118 | 53.9 | 5.6 | 57.5 | 0 | 0.7 | 35.9 | 0 | 950.6 | -33.3067 | 0
11.8472 | 2017-01-12 08:20 | 42747.3542 | 159.9 | 423.5679 | 65.8 | 5.7 | 58.9 | 0 | 0.7 | 35.9 | 0 | 950.8 | -26.3687 | 0
11.8542 | 2017-01-12 08:30 | 42747.3611 | 214.3 | 480.833 | 94.4 | 6.5 | 56.5 | 0 | 0 | 0 | 0 | 950.9 | -24.7026 | 0
11.8611 | 2017-01-12 08:40 | 42747.3681 | 194.3 | 398.9091 | 85.2 | 7.3 | 53.9 | 0 | 0 | 0 | 0 | 951 | -13.7169 | 0
11.8681 | 2017-01-12 08:50 | 42747.375 | 240.9 | 443.4165 | 106.4 | 6.9 | 56.9 | 0 | 0.7 | 35.9 | 0 | 951.2 | -19.1448 | 0
11.875 | 2017-01-12 09:00 | 42747.3819 | 212.2 | 281.9781 | 118.3 | 6.9 | 55 | 0.2 | 1.1 | 35.9 | 0 | 951.4 | -14.9699 | 0
11.8819 | 2017-01-12 09:10 | 42747.3889 | 157.4 | 109.7774 | 115.4 | 6.4 | 58.4 | 0.7 | 1.9 | 63.7 | 12.6 | 951.4 | -13.5027 | 0
11.8889 | 2017-01-12 09:20 | 42747.3958 | 284.4 | 380.8008 | 138.7 | 6.8 | 59.2 | 0.6 | 1.6 | 72.6 | 3.6 | 951.5 | -19.3292 | 0
11.8958 | 2017-01-12 09:30 | 42747.4028 | 200.4 | 145.2153 | 139.3 | 7.1 | 60.1 | 1.3 | 2.6 | 86.5 | 7.2 | 951.5 | -12.8681 | 0
11.9028 | 2017-01-12 09:40 | 42747.4097 | 381.8 | 453.5824 | 189.1 | 7.5 | 58.4 | 1.1 | 3.6 | 78.3 | 19.5 | 951.6 | -18.9969 | 0
11.9097 | 2017-01-12 09:50 | 42747.4167 | 342.8 | 317.2289 | 199.8 | 8.2 | 55.1 | 0.5 | 2.6 | 36.4 | 26.1 | 951.8 | -16.9907 | 0
11.9167 | 2017-01-12 10:00 | 42747.4236 | 330.9 | 293.5056 | 192.5 | 8.2 | 55.8 | 1.7 | 2.9 | 95.9 | 23.9 | 951.8 | -16.2753 | 0
11.9236 | 2017-01-12 10:10 | 42747.4306 | 491 | 631.6342 | 188.7 | 8.9 | 53.7 | 1.3 | 3.4 | 74.1 | 36.6 | 951.9 | -19.2595 | 0
11.9306 | 2017-01-12 10:20 | 42747.4375 | 417.4 | 565.096 | 137.6 | 9.4 | 47.2 | 1.4 | 2.9 | 61 | 29 | 951.8 | -16.7994 | 0
11.9375 | 2017-01-12 10:30 | 42747.4444 | 502.9 | 731.2215 | 130.3 | 10.1 | 44.6 | 1.3 | 3.1 | 70.8 | 30.1 | 951.8 | -20.0676 | 0
11.9444 | 2017-01-12 10:40 | 42747.4514 | 509.7 | 739.0402 | 122.9 | 10.8 | 42 | 1.1 | 3.1 | 78.7 | 30.3 | 951.7 | -19.8007 | 0
11.9514 | 2017-01-12 10:50 | 42747.4583 | 521.3 | 738.8432 | 125.3 | 11.3 | 41 | 1.1 | 2.6 | 67.8 | 29.5 | 951.6 | -19.5627 | 0
11.9583 | 2017-01-12 11:00 | 42747.4653 | 538.1 | 739.8064 | 133.4 | 11.2 | 41.3 | 2 | 3.4 | 99.9 | 25.3 | 951.5 | -19.2054 | 0
11.9653 | 2017-01-12 11:10 | 42747.4722 | 524.2 | 690.0349 | 140.2 | 11.4 | 40.3 | 1.6 | 3.6 | 96.5 | 34.1 | 951.4 | -17.3573 | 0
11.9722 | 2017-01-12 11:20 | 42747.4792 | 554.9 | 734.0329 | 139.6 | 11.3 | 39 | 1.8 | 3.4 | 121.5 | 18.2 | 951.3 | -19.5963 | 0
11.9792 | 2017-01-12 11:30 | 42747.4861 | 560.3 | 737.3167 | 138.4 | 11.2 | 38.2 | 2.2 | 3.6 | 115.1 | 21 | 951.1 | -18.9654 | 0
11.9861 | 2017-01-12 11:40 | 42747.4931 | 557.2 | 706.3185 | 149.2 | 11.6 | 37.6 | 2.2 | 3.4 | 116.4 | 11.8 | 951 | -18.1042 | 0
11.9931 | 2017-01-12 11:50 | 42747.5 | 593.4 | 697.049 | 187.3 | 11.9 | 36.9 | 2.1 | 3.6 | 123.4 | 17.2 | 950.8 | -19.0548 | 0
12 | 2017-01-12 12:00 | 42747.5069 | 610.9 | 741.367 | 177.5 | 12.3 | 35.3 | 1.7 | 3.1 | 121.9 | 14.6 | 950.8 | -19.6229 | 0
12.0069 | 2017-01-12 12:10 | 42747.5139 | 567.3 | 698.7632 | 158 | 12.8 | 33.5 | 1.4 | 3.1 | 100.4 | 15.5 | 950.7 | -18.7069 | 0
12.0139 | 2017-01-12 12:20 | 42747.5208 | 574.9 | 720.4022 | 154.1 | 13 | 32.8 | 1.4 | 2.9 | 97.2 | 16.3 | 950.5 | -17.8935 | 0
12.0208 | 2017-01-12 12:30 | 42747.5278 | 581.8 | 718.8333 | 163.6 | 13.4 | 32.1 | 1.4 | 2.6 | 104 | 19.2 | 950.4 | -17.4658 | 0
12.0278 | 2017-01-12 12:40 | 42747.5347 | 607.4 | 769.2738 | 162 | 13.8 | 30 | 1.4 | 3.1 | 149 | 34.5 | 950.2 | -19.71 | 0
12.0347 | 2017-01-12 12:50 | 42747.5417 | 499.4 | 551.9633 | 182 | 13.6 | 30.3 | 1.9 | 3.4 | 111 | 15 | 950.1 | -15.2148 | 0
12.0417 | 2017-01-12 13:00 | 42747.5486 | 512.1 | 528.5528 | 210.5 | 13.5 | 30.1 | 1.7 | 2.9 | 129.2 | 23.8 | 950 | -16.5884 | 0
12.0486 | 2017-01-12 13:10 | 42747.5556 | 352.5 | 240.8601 | 215 | 13.2 | 28.9 | 2 | 3.4 | 139.8 | 29.2 | 949.9 | -11.2246 | 0
12.0556 | 2017-01-12 13:20 | 42747.5625 | 234.2 | 84.9304 | 184.2 | 12.9 | 28 | 2.1 | 3.1 | 145.6 | 21.1 | 949.9 | -8.3133 | 0
12.0625 | 2017-01-12 13:30 | 42747.5694 | 237.1 | 85.8815 | 187.8 | 12.8 | 28.7 | 2 | 3.6 | 134.3 | 14.7 | 949.8 | -7.9159 | 0
12.0694 | 2017-01-12 13:40 | 42747.5764 | 319.7 | 289.7237 | 165.8 | 12.7 | 29.7 | 2.4 | 3.6 | 155.2 | 10.7 | 949.7 | -9.933 | 0
12.0764 | 2017-01-12 13:50 | 42747.5833 | 484.5 | 653.526 | 148.5 | 13.6 | 28.6 | 1.8 | 3.1 | 146.5 | 14.5 | 949.6 | -18.1904 | 0
12.0833 | 2017-01-12 14:00 | 42747.5903 | 455.8 | 630.7478 | 140.3 | 13.9 | 27.2 | 1.3 | 3.1 | 153.2 | 11.6 | 949.5 | -19.0991 | 0
12.0903 | 2017-01-12 14:10 | 42747.5972 | 457 | 659.1429 | 138.4 | 14.2 | 26.8 | 1.2 | 3.1 | 151.9 | 16.7 | 949.5 | -19.4821 | 0
12.0972 | 2017-01-12 14:20 | 42747.6042 | 387.6 | 567.3568 | 124.3 | 14.1 | 27.2 | 2.3 | 3.9 | 102.1 | 13.7 | 949.5 | -14.9307 | 0
12.1042 | 2017-01-12 14:30 | 42747.6111 | 365 | 558.5041 | 116.5 | 14.1 | 25.8 | 1.3 | 2.6 | 128.1 | 16 | 949.5 | -14.5497 | 0
12.1111 | 2017-01-12 14:40 | 42747.6181 | 349.4 | 547.7516 | 115.6 | 14.6 | 25.3 | 0.6 | 1.9 | 149.3 | 8.4 | 949.5 | -17.1292 | 0
12.1181 | 2017-01-12 14:50 | 42747.625 | 331.1 | 546.8123 | 109.6 | 14.6 | 25 | 1.5 | 2.4 | 152.7 | 13.7 | 949.5 | -16.8368 | 0
12.125 | 2017-01-12 15:00 | 42747.6319 | 305.5 | 534.5819 | 101.6 | 14.2 | 25 | 1.5 | 2.6 | 137.1 | 9.3 | 949.4 | -15.1177 | 0
12.1319 | 2017-01-12 15:10 | 42747.6389 | 276.5 | 502.0901 | 97.3 | 14.2 | 24.9 | 1 | 2.6 | 108.1 | 15.9 | 949.4 | -13.1501 | 0
12.1389 | 2017-01-12 15:20 | 42747.6458 | 255.8 | 492.6021 | 91.2 | 14.4 | 25.1 | 1.5 | 2.6 | 119.5 | 15.2 | 949.4 | -16.0059 | 0
12.1458 | 2017-01-12 15:30 | 42747.6528 | 237.3 | 496.0939 | 84.2 | 14.3 | 25 | 1.3 | 2.6 | 145 | 19.7 | 949.4 | -16.8587 | 0
12.1528 | 2017-01-12 15:40 | 42747.6597 | 216.7 | 491.9875 | 77.9 | 14.2 | 24.6 | 1.5 | 2.6 | 127.8 | 12.3 | 949.4 | -17.6152 | 0
12.1597 | 2017-01-12 15:50 | 42747.6667 | 189.3 | 472.2621 | 69.1 | 14.2 | 22.8 | 1.4 | 2.1 | 145.5 | 15.8 | 949.4 | -17.5789 | 0
12.1667 | 2017-01-12 16:00 | 42747.6736 | 155.8 | 413.3822 | 61.4 | 14.4 | 22.2 | 0.6 | 1.9 | 138.5 | 19.6 | 949.4 | -20.4864 | 0
12.1736 | 2017-01-12 16:10 | 42747.6806 | 124 | 345.635 | 54.6 | 14.3 | 22.9 | 0.7 | 1.9 | 156.7 | 19.4 | 949.4 | -21.5385 | 0
12.1806 | 2017-01-12 16:20 | 42747.6875 | 94.6 | 275.3523 | 46.9 | 14.6 | 24.5 | 0 | 1.1 | 175.9 | 0 | 949.4 | -23.2201 | 0
12.1875 | 2017-01-12 16:30 | 42747.6944 | 68.5 | 214.4601 | 37.8 | 14 | 25.5 | 0.5 | 1.4 | 175.8 | 0.1 | 949.4 | -21.8333 | 0
12.1944 | 2017-01-12 16:40 | 42747.7014 | 47.4 | 162.4313 | 28.1 | 13.4 | 27.5 | 1.4 | 2.4 | 172.4 | 4.9 | 949.5 | -31.3037 | 0
12.2014 | 2017-01-12 16:50 | 42747.7083 | 25.4 | 94.252 | 17.2 | 12.9 | 28.6 | 1.5 | 2.4 | 177 | 2.1 | 949.5 | -24.4748 | 0
12.2083 | 2017-01-12 17:00 | 42747.7153 | 8.9 | 23.326 | 6.5 | 12.4 | 31 | 0.6 | 1.6 | 177.8 | 0.1 | 949.5 | -38.734 | 0
12.2153 | 2017-01-12 17:10 | 42747.7222 | 0 | 0 | 0 | 11.7 | 32.6 | 0 | 0 | 0 | 0 | 949.5 | 0 | 0
12.2222 | 2017-01-12 17:20 | 42747.7292 | 0 | 0 | 0 | 10.9 | 34.9 | 0 | 0 | 0 | 0 | 949.5 | 0 | 0
12.2292 | 2017-01-12 17:30 | 42747.7361 | 0 | 0 | 0 | 10.5 | 37.9 | 0 | 0 | 0 | 0 | 949.5 | 0 | 0
12.2361 | 2017-01-12 17:40 | 42747.7431 | 0 | 0 | 0 | 10.3 | 38.8 | 0.1 | 1.1 | 177.8 | 0 | 949.6 | 0 | 0
12.2431 | 2017-01-12 17:50 | 42747.75 | 0 | 0 | 0 | 10.2 | 38.2 | 1.2 | 1.9 | 195.4 | 20.8 | 949.8 | 0 | 0
12.25 | 2017-01-12 18:00 | 42747.7569 | 0 | 0 | 0 | 10.1 | 38.4 | 0.4 | 1.6 | 227.1 | 0 | 949.9 | 0 | 0
12.2569 | 2017-01-12 18:10 | 42747.7639 | 0 | 0 | 0 | 9.8 | 40.2 | 0.2 | 1.1 | 227.1 | 0 | 949.9 | 0 | 0
12.2639 | 2017-01-12 18:20 | 42747.7708 | 0 | 0 | 0 | 9.8 | 40.1 | 0.6 | 1.6 | 233.2 | 13.6 | 950 | 0 | 0
12.2708 | 2017-01-12 18:30 | 42747.7778 | 0 | 0 | 0 | 9.5 | 41.6 | 1.5 | 2.1 | 306.8 | 3.9 | 950.1 | 0 | 0
12.2778 | 2017-01-12 18:40 | 42747.7847 | 0 | 0 | 0 | 9.4 | 42.6 | 1.8 | 2.4 | 302.5 | 8.8 | 950.2 | 0 | 0
12.2847 | 2017-01-12 18:50 | 42747.7917 | 0 | 0 | 0 | 9.4 | 41.9 | 1.4 | 1.9 | 313.8 | 1.7 | 950.3 | 0 | 0
12.2917 | 2017-01-12 19:00 | 42747.7986 | 0 | 0 | 0 | 9.1 | 41.4 | 1.6 | 2.4 | 310.6 | 6.6 | 950.3 | 0 | 0
12.2986 | 2017-01-12 19:10 | 42747.8056 | 0 | 0 | 0 | 8.8 | 42.8 | 1.8 | 2.1 | 308.9 | 5.7 | 950.4 | 0 | 0
12.3056 | 2017-01-12 19:20 | 42747.8125 | 0 | 0 | 0 | 8.6 | 42.7 | 1.6 | 2.1 | 310.3 | 3.3 | 950.5 | 0 | 0
12.3125 | 2017-01-12 19:30 | 42747.8194 | 0 | 0 | 0 | 8.4 | 42.8 | 1.7 | 2.1 | 307.4 | 2.4 | 950.6 | 0 | 0
12.3194 | 2017-01-12 19:40 | 42747.8264 | 0 | 0 | 0 | 8.4 | 41.8 | 1.9 | 2.4 | 305.8 | 2.9 | 950.7 | 0 | 0
12.3264 | 2017-01-12 19:50 | 42747.8333 | 0 | 0 | 0 | 8.5 | 42 | 1.4 | 2.1 | 314.6 | 5.2 | 950.8 | 0 | 0
12.3333 | 2017-01-12 20:00 | 42747.8403 | 0 | 0 | 0 | 7.6 | 46.7 | 0.1 | 0.7 | 345.9 | 11 | 950.8 | 0 | 0
12.3403 | 2017-01-12 20:10 | 42747.8472 | 0 | 0 | 0 | 6.9 | 50.8 | 0.6 | 1.6 | 50.3 | 7 | 950.9 | 0 | 0
12.3472 | 2017-01-12 20:20 | 42747.8542 | 0 | 0 | 0 | 6.3 | 54.1 | 0.1 | 1.1 | 58.8 | 0 | 950.9 | 0 | 0
12.3542 | 2017-01-12 20:30 | 42747.8611 | 0 | 0 | 0 | 5.8 | 55 | 0 | 0 | 0 | 0 | 950.9 | 0 | 0
12.3611 | 2017-01-12 20:40 | 42747.8681 | 0 | 0 | 0 | 5.8 | 54.9 | 0 | 0 | 0 | 0 | 951 | 0 | 0
12.3681 | 2017-01-12 20:50 | 42747.875 | 0 | 0 | 0 | 5.8 | 55.6 | 0 | 0 | 0 | 0 | 951.1 | 0 | 0
12.375 | 2017-01-12 21:00 | 42747.8819 | 0 | 0 | 0 | 5.9 | 55.8 | 0 | 0 | 0 | 0 | 951.2 | 0 | 0
12.3819 | 2017-01-12 21:10 | 42747.8889 | 0 | 0 | 0 | 5.8 | 57 | 0 | 0 | 0 | 0 | 951.3 | 0 | 0
12.3889 | 2017-01-12 21:20 | 42747.8958 | 0 | 0 | 0 | 6.2 | 55.8 | 0 | 0.7 | 58.7 | 0 | 951.3 | 0 | 0
12.3958 | 2017-01-12 21:30 | 42747.9028 | 0 | 0 | 0 | 6.2 | 56 | 0.1 | 0.7 | 58.7 | 0 | 951.3 | 0 | 0
12.4028 | 2017-01-12 21:40 | 42747.9097 | 0 | 0 | 0 | 5.9 | 56.6 | 0 | 0 | 0 | 0 | 951.4 | 0 | 0
12.4097 | 2017-01-12 21:50 | 42747.9167 | 0 | 0 | 0 | 5.8 | 55.7 | 0 | 0 | 0 | 0 | 951.4 | 0 | 0
12.4167 | 2017-01-12 22:00 | 42747.9236 | 0 | 0 | 0 | 5.6 | 56.3 | 0 | 0 | 0 | 0 | 951.3 | 0 | 0
12.4236 | 2017-01-12 22:10 | 42747.9306 | 0 | 0 | 0 | 5.6 | 54.7 | 0 | 0.7 | 58.7 | 0 | 951.3 | 0 | 0
12.4306 | 2017-01-12 22:20 | 42747.9375 | 0 | 0 | 0 | 5.4 | 57.6 | 0.5 | 1.1 | 58.8 | 0.1 | 951.3 | 0 | 0
12.4375 | 2017-01-12 22:30 | 42747.9444 | 0 | 0 | 0 | 5 | 59.3 | 0 | 0 | 0 | 0 | 951.2 | 0 | 0
12.4444 | 2017-01-12 22:40 | 42747.9514 | 0 | 0 | 0 | 4.8 | 61.1 | 0 | 0 | 0 | 0 | 951.2 | 0 | 0
12.4514 | 2017-01-12 22:50 | 42747.9583 | 0 | 0 | 0 | 4.6 | 61.9 | 0.1 | 1.1 | 43.5 | 1.7 | 951.2 | 0 | 0
12.4583 | 2017-01-12 23:00 | 42747.9653 | 0 | 0 | 0 | 4.6 | 60.6 | 0.4 | 1.6 | 36.1 | 2.1 | 951.2 | 0 | 0
12.4653 | 2017-01-12 23:10 | 42747.9722 | 0 | 0 | 0 | 5 | 57.2 | 0.6 | 1.9 | 41.4 | 5.2 | 951.2 | 0 | 0
12.4722 | 2017-01-12 23:20 | 42747.9792 | 0 | 0 | 0 | 5.1 | 55.7 | 0.9 | 1.9 | 62.6 | 6.5 | 951.2 | 0 | 0
12.4792 | 2017-01-12 23:30 | 42747.9861 | 0 | 0 | 0 | 4.9 | 56.5 | 0.6 | 1.9 | 74.7 | 0.9 | 951.2 | 0 | 0
12.4861 | 2017-01-12 23:40 | 42747.9931 | 0 | 0 | 0 | 4.4 | 58.9 | 0.4 | 1.4 | 53.1 | 4 | 951.1 | 0 | 0
12.4931 | 2017-01-12 23:50 | 42748 | 0 | 0 | 0 | 4.5 | 55.9 | 0.4 | 1.4 | 46.2 | 1.3 | 951.1 | 0 | 0
12.5 | 2017-01-13 | 42748.0069 | 0 | 0 | 0 | 4.6 | 56.5 | 0 | 0 | 0 | 0 | 951.2 | 0 | 0
12.5069 | 2017-01-13 00:10 | 42748.0139 | 0 | 0 | 0 | 4.5 | 56.1 | 0 | 0.7 | 43.4 | 0 | 951.1 | 0 | 0
12.5139 | 2017-01-13 00:20 | 42748.0208 | 0 | 0 | 0 | 4.5 | 56.3 | 0 | 0 | 0 | 0 | 951.1 | 0 | 0
12.5208 | 2017-01-13 00:30 | 42748.0278 | 0 | 0 | 0 | 5.1 | 55.8 | 0 | 0 | 0 | 0 | 951.1 | 0 | 0
12.5278 | 2017-01-13 00:40 | 42748.0347 | 0 | 0 | 0 | 5 | 58.4 | 0 | 0 | 0 | 0 | 951.1 | 0 | 0
12.5347 | 2017-01-13 00:50 | 42748.0417 | 0 | 0 | 0 | 4.6 | 59.8 | 0 | 0 | 0 | 0 | 951.1 | 0 | 0
12.5417 | 2017-01-13 01:00 | 42748.0486 | 0 | 0 | 0 | 4.8 | 59 | 0 | 0 | 0 | 0 | 951.1 | 0 | 0
12.5486 | 2017-01-13 01:10 | 42748.0556 | 0 | 0 | 0 | 4.4 | 61.2 | 0 | 0 | 0 | 0 | 951.1 | 0 | 0
12.5556 | 2017-01-13 01:20 | 42748.0625 | 0 | 0 | 0 | 4.3 | 61.9 | 0 | 0 | 0 | 0 | 951.1 | 0 | 0
12.5625 | 2017-01-13 01:30 | 42748.0694 | 0 | 0 | 0 | 4.2 | 61.3 | 0 | 0 | 0 | 0 | 951.2 | 0 | 0
12.5694 | 2017-01-13 01:40 | 42748.0764 | 0 | 0 | 0 | 4.3 | 59.5 | 0 | 0.7 | 43.4 | 0 | 951.1 | 0 | 0
12.5764 | 2017-01-13 01:50 | 42748.0833 | 0 | 0 | 0 | 4.2 | 60.9 | 0 | 0 | 0 | 0 | 951.2 | 0 | 0
12.5833 | 2017-01-13 02:00 | 42748.0903 | 0 | 0 | 0 | 3.6 | 63.1 | 0 | 0 | 0 | 0 | 951.2 | 0 | 0
12.5903 | 2017-01-13 02:10 | 42748.0972 | 0 | 0 | 0 | 3.4 | 65.5 | 0.2 | 0.7 | 43.4 | 0 | 951.2 | 0 | 0
12.5972 | 2017-01-13 02:20 | 42748.1042 | 0 | 0 | 0 | 3.7 | 65 | 1 | 1.6 | 10.6 | 27.2 | 951.1 | 0 | 0
12.6042 | 2017-01-13 02:30 | 42748.1111 | 0 | 0 | 0 | 4.1 | 62.6 | 0.5 | 1.6 | 328.2 | 0.1 | 951.1 | 0 | 0
12.6111 | 2017-01-13 02:40 | 42748.1181 | 0 | 0 | 0 | 3.8 | 63.5 | 0 | 0 | 0 | 0 | 951.2 | 0 | 0
12.6181 | 2017-01-13 02:50 | 42748.125 | 0 | 0 | 0 | 4.1 | 62.2 | 1.2 | 2.1 | 323.9 | 2.8 | 951.1 | 0 | 0
12.625 | 2017-01-13 03:00 | 42748.1319 | 0 | 0 | 0 | 5.1 | 55.8 | 1.6 | 2.1 | 314.7 | 3 | 951.1 | 0 | 0
12.6319 | 2017-01-13 03:10 | 42748.1389 | 0 | 0 | 0 | 5.3 | 54.1 | 1 | 1.9 | 305.9 | 6.5 | 951.1 | 0 | 0
12.6389 | 2017-01-13 03:20 | 42748.1458 | 0 | 0 | 0 | 4.1 | 62.9 | 0 | 0.7 | 295.9 | 0 | 951 | 0 | 0
12.6458 | 2017-01-13 03:30 | 42748.1528 | 0 | 0 | 0 | 3.4 | 65.9 | 0.6 | 1.6 | 302.7 | 4.7 | 950.9 | 0 | 0
12.6528 | 2017-01-13 03:40 | 42748.1597 | 0 | 0 | 0 | 3.2 | 62.3 | 0.4 | 1.1 | 308.9 | 0.1 | 950.8 | 0 | 0
12.6597 | 2017-01-13 03:50 | 42748.1667 | 0 | 0 | 0 | 3.7 | 60 | 1 | 2.1 | 303.1 | 4.1 | 950.8 | 0 | 0
12.6667 | 2017-01-13 04:00 | 42748.1736 | 0 | 0 | 0 | 4.3 | 57.1 | 1.4 | 2.4 | 286.9 | 1.8 | 950.7 | 0 | 0
12.6736 | 2017-01-13 04:10 | 42748.1806 | 0 | 0 | 0 | 4 | 60 | 0 | 0.7 | 286.3 | 0 | 950.6 | 0 | 0
12.6806 | 2017-01-13 04:20 | 42748.1875 | 0 | 0 | 0 | 4 | 60.5 | 0.8 | 1.4 | 286.3 | 0 | 950.5 | 0 | 0
12.6875 | 2017-01-13 04:30 | 42748.1944 | 0 | 0 | 0 | 4 | 59 | 0.6 | 1.1 | 327.1 | 22.7 | 950.4 | 0 | 0
12.6944 | 2017-01-13 04:40 | 42748.2014 | 0 | 0 | 0 | 4 | 57.9 | 0.9 | 1.9 | 16.6 | 11.4 | 950.3 | 0 | 0
12.7014 | 2017-01-13 04:50 | 42748.2083 | 0 | 0 | 0 | 3.4 | 60 | 0.8 | 1.6 | 8.9 | 5.4 | 950.3 | 0 | 0
12.7083 | 2017-01-13 05:00 | 42748.2153 | 0 | 0 | 0 | 3.5 | 59.6 | 1 | 1.6 | 13.8 | 0.1 | 950.2 | 0 | 0
12.7153 | 2017-01-13 05:10 | 42748.2222 | 0 | 0 | 0 | 3.6 | 59.7 | 0.2 | 1.1 | 13.8 | 0 | 950.2 | 0 | 0
12.7222 | 2017-01-13 05:20 | 42748.2292 | 0 | 0 | 0 | 3.4 | 60.4 | 0 | 0 | 0 | 0 | 950.2 | 0 | 0
12.7292 | 2017-01-13 05:30 | 42748.2361 | 0 | 0 | 0 | 3.4 | 61.4 | 0 | 0 | 0 | 0 | 950.3 | 0 | 0
12.7361 | 2017-01-13 05:40 | 42748.2431 | 0 | 0 | 0 | 3.3 | 62.4 | 0 | 0 | 0 | 0 | 950.3 | 0 | 0
12.7431 | 2017-01-13 05:50 | 42748.25 | 0 | 0 | 0 | 3.2 | 63.4 | 0 | 0.7 | 9.1 | 0 | 950.4 | 0 | 0
12.75 | 2017-01-13 06:00 | 42748.2569 | 0 | 0 | 0 | 3.3 | 63.9 | 0 | 0 | 0 | 0 | 950.5 | 0 | 0
12.7569 | 2017-01-13 06:10 | 42748.2639 | 0 | 0 | 0 | 3.3 | 64.2 | 0.5 | 1.4 | 338.8 | 16.1 | 950.6 | 0 | 0
12.7639 | 2017-01-13 06:20 | 42748.2708 | 0 | 0 | 0 | 3.8 | 61.4 | 1.5 | 2.1 | 316.9 | 6 | 950.6 | 0 | 0
12.7708 | 2017-01-13 06:30 | 42748.2778 | 0 | 0 | 0 | 3.8 | 60.8 | 1.2 | 2.1 | 323.9 | 4.1 | 950.6 | 0 | 0
12.7778 | 2017-01-13 06:40 | 42748.2847 | 0 | 0 | 0 | 3.9 | 60.6 | 1.6 | 2.4 | 322.4 | 8.7 | 950.6 | 0 | 0
12.7847 | 2017-01-13 06:50 | 42748.2917 | 0 | 0 | 0 | 4.1 | 59.9 | 1.7 | 2.4 | 320.7 | 9.8 | 950.6 | 0 | 0
12.7917 | 2017-01-13 07:00 | 42748.2986 | 0 | 0 | 0 | 4.1 | 59.3 | 1 | 1.6 | 325.7 | 7 | 950.7 | 0 | 0
12.7986 | 2017-01-13 07:10 | 42748.3056 | 2.3 | 2.4315 | 2.5 | 4.7 | 55.7 | 1.5 | 2.1 | 313.9 | 7.7 | 950.7 | 0 | 0
12.8056 | 2017-01-13 07:20 | 42748.3125 | 8.3 | 22.6239 | 7.7 | 5.1 | 53.8 | 0.8 | 1.6 | 304.1 | 5 | 950.8 | 2.8626 | 0
12.8125 | 2017-01-13 07:30 | 42748.3194 | 20.2 | 36.8966 | 17.9 | 5 | 55.5 | 0.9 | 1.4 | 294.6 | 0.1 | 951 | -1.052 | 0
12.8194 | 2017-01-13 07:40 | 42748.3264 | 26.6 | 3.5946 | 25.9 | 4.9 | 55.9 | 0.4 | 1.1 | 294.6 | 0 | 951.2 | -4.0802 | 0
12.8264 | 2017-01-13 07:50 | 42748.3333 | 33.3 | 3.1718 | 32.1 | 5.2 | 57.9 | 1.3 | 1.9 | 243 | 11.3 | 951.4 | -6.6914 | 0
12.8333 | 2017-01-13 08:00 | 42748.3403 | 50.1 | 17.0221 | 47.4 | 5.2 | 57.5 | 0.3 | 1.6 | 233.7 | 0 | 951.5 | -0.77513 | 0
12.8403 | 2017-01-13 08:10 | 42748.3472 | 55.4 | 0.52865 | 53.7 | 5.3 | 55.4 | 1.2 | 4.9 | 217.3 | 9.2 | 951.6 | -8.8533 | 0
12.8472 | 2017-01-13 08:20 | 42748.3542 | 55.3 | 0 | 53.7 | 4.9 | 60.1 | 2.8 | 4.6 | 249.2 | 17.6 | 951.9 | -7.6177 | 0
12.8542 | 2017-01-13 08:30 | 42748.3611 | 94 | 2.1147 | 91.5 | 4.6 | 63.1 | 1.7 | 2.9 | 299.4 | 14.9 | 951.9 | -8.3834 | 0
12.8611 | 2017-01-13 08:40 | 42748.3681 | 116.6 | 20.3011 | 110.7 | 4.8 | 64.7 | 0.8 | 1.9 | 275.9 | 38.3 | 952 | -1.9264 | 0
12.8681 | 2017-01-13 08:50 | 42748.375 | 107.3 | 6.45 | 104 | 5.1 | 64.5 | 1.7 | 3.4 | 244.6 | 29.3 | 952.2 | -4.8565 | 0
12.875 | 2017-01-13 09:00 | 42748.3819 | 99.8 | 3.7009 | 97 | 5.4 | 63.2 | 0.9 | 2.1 | 258.4 | 20.8 | 952.4 | -5.1214 | 0
12.8819 | 2017-01-13 09:10 | 42748.3889 | 165.2 | 62.2815 | 142.3 | 5.7 | 63.9 | 0.9 | 1.9 | 338 | 9.5 | 952.4 | -4.6944 | 0
12.8889 | 2017-01-13 09:20 | 42748.3958 | 264.8 | 101.6191 | 227.2 | 6.6 | 61.1 | 0.5 | 1.6 | 299 | 38.4 | 952.5 | -1.2748 | 0
12.8958 | 2017-01-13 09:30 | 42748.4028 | 262.2 | 123.7217 | 214.2 | 7.5 | 57.6 | 2.1 | 4.1 | 224.7 | 20.6 | 952.7 | -0.032605 | 0
12.9028 | 2017-01-13 09:40 | 42748.4097 | 246.5 | 196.5837 | 167.2 | 8 | 54 | 1.5 | 2.9 | 209.9 | 14.3 | 952.8 | 2.7869 | 0
12.9097 | 2017-01-13 09:50 | 42748.4167 | 140.2 | 8.3542 | 133.5 | 8.6 | 53.5 | 0.4 | 1.9 | 248.7 | 11.3 | 952.8 | -7.2504 | 0
12.9167 | 2017-01-13 10:00 | 42748.4236 | 427.7 | 456.633 | 218.8 | 9 | 52.7 | 0.3 | 1.9 | 235.5 | 16 | 952.9 | -9.3144 | 0
12.9236 | 2017-01-13 10:10 | 42748.4306 | 452.4 | 498.9428 | 216.8 | 10.1 | 50.1 | 0.8 | 2.1 | 159.9 | 9.9 | 953 | -6.5573 | 0
12.9306 | 2017-01-13 10:20 | 42748.4375 | 460.4 | 498.5293 | 217.2 | 10.6 | 45.9 | 0.9 | 2.1 | 11.1 | 13.2 | 952.9 | -5.4644 | 0
12.9375 | 2017-01-13 10:30 | 42748.4444 | 469 | 495.0487 | 220.3 | 11.3 | 44.2 | 0.8 | 2.1 | 98.6 | 30.1 | 952.9 | -4.6308 | 0
12.9444 | 2017-01-13 10:40 | 42748.4514 | 461.9 | 489.6644 | 208.2 | 11.1 | 44.4 | 1.4 | 2.6 | 154.6 | 11.2 | 952.9 | -6.2647 | 0
12.9514 | 2017-01-13 10:50 | 42748.4583 | 423.2 | 425.6882 | 196.9 | 10.9 | 48.4 | 1.8 | 3.1 | 124.9 | 12.3 | 952.9 | -6.1358 | 0
12.9583 | 2017-01-13 11:00 | 42748.4653 | 498.2 | 571.332 | 190 | 11.1 | 47.8 | 1.8 | 2.9 | 163.3 | 19.2 | 952.8 | -4.5626 | 0
12.9653 | 2017-01-13 11:10 | 42748.4722 | 472.6 | 539.5075 | 176.9 | 11.3 | 47.6 | 1.9 | 2.9 | 192.4 | 14.8 | 952.8 | -3.1826 | 0
12.9722 | 2017-01-13 11:20 | 42748.4792 | 485.2 | 547.4502 | 179.7 | 11.5 | 47.2 | 2 | 3.1 | 192.5 | 12.4 | 952.7 | -4.8213 | 0
12.9792 | 2017-01-13 11:30 | 42748.4861 | 499.9 | 543.9702 | 192.6 | 11.6 | 47.5 | 2.4 | 4.4 | 196 | 23.9 | 952.6 | -4.7536 | 0
12.9861 | 2017-01-13 11:40 | 42748.4931 | 577.5 | 655.4632 | 204.6 | 11.9 | 45.5 | 2 | 3.9 | 202.9 | 21.5 | 952.5 | -4.0289 | 0
12.9931 | 2017-01-13 11:50 | 42748.5 | 565.7 | 642.6771 | 197.6 | 12.1 | 43.9 | 1.8 | 2.9 | 228.8 | 24.2 | 952.3 | -3.8098 | 0
13 | 2017-01-13 12:00 | 42748.5069 | 458.1 | 461.9197 | 191.4 | 12.5 | 42.1 | 1.9 | 3.1 | 208.6 | 27.8 | 952.2 | -4.446 | 0
13.0069 | 2017-01-13 12:10 | 42748.5139 | 322.1 | 205.419 | 200.3 | 12.4 | 43.7 | 2 | 3.1 | 203.8 | 21.4 | 952.1 | -7.1901 | 0
13.0139 | 2017-01-13 12:20 | 42748.5208 | 302.6 | 138.9937 | 218.2 | 11.8 | 44.2 | 1.5 | 3.1 | 241.3 | 14.8 | 951.9 | -8.4496 | 0
13.0208 | 2017-01-13 12:30 | 42748.5278 | 539.5 | 442.3764 | 282.9 | 12.4 | 41.7 | 1.4 | 2.9 | 239.1 | 28.5 | 951.7 | -7.4114 | 0
13.0278 | 2017-01-13 12:40 | 42748.5347 | 543.9 | 553.457 | 227.1 | 12.8 | 36.8 | 1.6 | 3.1 | 266.8 | 18.5 | 951.6 | -5.1835 | 0
13.0347 | 2017-01-13 12:50 | 42748.5417 | 503.6 | 563.3055 | 184.8 | 13.1 | 33.8 | 1.6 | 2.6 | 261.4 | 27 | 951.5 | -3.723 | 0
13.0417 | 2017-01-13 13:00 | 42748.5486 | 520.2 | 612.1897 | 177.5 | 13.2 | 37.5 | 1.4 | 3.1 | 243.9 | 17.3 | 951.4 | -4.2711 | 0
13.0486 | 2017-01-13 13:10 | 42748.5556 | 520.1 | 618.1255 | 178 | 13.1 | 38.3 | 1.9 | 3.4 | 243.1 | 17.3 | 951.3 | -5.961 | 0
13.0556 | 2017-01-13 13:20 | 42748.5625 | 510.5 | 603.538 | 181.8 | 13.5 | 37.2 | 1.9 | 3.6 | 238 | 21.9 | 951.3 | -6.3164 | 0
13.0625 | 2017-01-13 13:30 | 42748.5694 | 475.8 | 542.1895 | 185.4 | 13.7 | 34.7 | 2 | 3.9 | 215.1 | 24.1 | 951.2 | -7.4012 | 0
13.0694 | 2017-01-13 13:40 | 42748.5764 | 488.9 | 593.0872 | 179 | 14 | 33.9 | 2.1 | 3.9 | 226.2 | 27.6 | 951.1 | -7.0084 | 0
13.0764 | 2017-01-13 13:50 | 42748.5833 | 434.1 | 474.8173 | 191 | 13.8 | 33.6 | 2.4 | 3.9 | 217.4 | 31.6 | 951.1 | -8.4077 | 0
13.0833 | 2017-01-13 14:00 | 42748.5903 | 463.4 | 566.7657 | 182.4 | 14 | 32.2 | 2.6 | 4.4 | 214.2 | 19.8 | 951.1 | -8.583 | 0
13.0903 | 2017-01-13 14:10 | 42748.5972 | 434.7 | 592.3802 | 151.1 | 14 | 32 | 1.8 | 3.1 | 231.7 | 22.1 | 951 | -7.9455 | 0
13.0972 | 2017-01-13 14:20 | 42748.6042 | 402.7 | 573.4527 | 137.6 | 13.9 | 32.3 | 2.2 | 3.6 | 250.8 | 15.4 | 950.9 | -9.0039 | 0
13.1042 | 2017-01-13 14:30 | 42748.6111 | 384.5 | 568.3849 | 132.7 | 14 | 32.5 | 1.7 | 2.6 | 261.5 | 18 | 950.9 | -8.3106 | 0
13.1111 | 2017-01-13 14:40 | 42748.6181 | 361 | 549.562 | 128.5 | 14.4 | 32.2 | 1.9 | 3.1 | 234.8 | 22.3 | 950.9 | -8.1274 | 0
13.1181 | 2017-01-13 14:50 | 42748.625 | 333 | 529.9977 | 119.6 | 14.4 | 31.9 | 1.7 | 2.9 | 235 | 21.6 | 950.8 | -8.8909 | 0
13.125 | 2017-01-13 15:00 | 42748.6319 | 308.5 | 515.6175 | 112.3 | 14.4 | 30.9 | 1.8 | 3.1 | 238.4 | 19.5 | 950.8 | -9.023 | 0
13.1319 | 2017-01-13 15:10 | 42748.6389 | 278.8 | 482.0845 | 104.9 | 14.1 | 30.6 | 2.1 | 3.4 | 246.9 | 15 | 950.9 | -13.5644 | 0
13.1389 | 2017-01-13 15:20 | 42748.6458 | 276.9 | 487.9134 | 113.4 | 14.4 | 28.9 | 1.2 | 2.6 | 246.2 | 17.7 | 950.9 | -12.5575 | 0
13.1458 | 2017-01-13 15:30 | 42748.6528 | 235.7 | 403.9039 | 109.6 | 14.4 | 29.8 | 1.7 | 3.1 | 248.8 | 15.6 | 950.9 | -14.285 | 0
13.1528 | 2017-01-13 15:40 | 42748.6597 | 177 | 285.1825 | 94.3 | 14.2 | 30.5 | 1.2 | 3.1 | 260.2 | 16.4 | 951 | -15.0612 | 0
13.1597 | 2017-01-13 15:50 | 42748.6667 | 167.1 | 302.3309 | 88.5 | 14 | 30.4 | 1.4 | 2.6 | 245.3 | 27.1 | 951 | -14.0176 | 0
13.1667 | 2017-01-13 16:00 | 42748.6736 | 160.6 | 304.2414 | 89.1 | 14.2 | 30.9 | 1.4 | 2.4 | 249.1 | 13.7 | 951 | -19.8045 | 0
13.1736 | 2017-01-13 16:10 | 42748.6806 | 107 | 186.6755 | 67.6 | 13.7 | 31.9 | 1.8 | 2.9 | 259.5 | 16.9 | 951 | -18.4525 | 0
13.1806 | 2017-01-13 16:20 | 42748.6875 | 95.3 | 213.1358 | 57 | 13.3 | 33.3 | 2 | 3.1 | 270 | 13.8 | 951.1 | -22.1011 | 0
13.1875 | 2017-01-13 16:30 | 42748.6944 | 70.7 | 178.3221 | 44.2 | 13.2 | 34.7 | 1.7 | 2.6 | 266.1 | 12.3 | 951.1 | -20.9938 | 0
13.1944 | 2017-01-13 16:40 | 42748.7014 | 47.3 | 121.1766 | 32.1 | 12.8 | 36.9 | 2 | 2.9 | 264.3 | 13.7 | 951.1 | -26.9426 | 0
13.2014 | 2017-01-13 16:50 | 42748.7083 | 22.5 | 47.8366 | 17.5 | 12.3 | 39.4 | 1.4 | 2.4 | 277 | 11.5 | 951.1 | -21.5986 | 0
13.2083 | 2017-01-13 17:00 | 42748.7153 | 2.8 | 1.1642 | 1.9 | 11.8 | 41.5 | 1.3 | 2.1 | 282.5 | 4.7 | 951.1 | -20.512 | 0
13.2153 | 2017-01-13 17:10 | 42748.7222 | 0 | 0 | 0 | 11.2 | 43 | 1.4 | 2.1 | 269.8 | 4.7 | 951.2 | 0 | 0
13.2222 | 2017-01-13 17:20 | 42748.7292 | 0 | 0 | 0 | 10.9 | 43.7 | 1.9 | 2.6 | 280.7 | 6.9 | 951.3 | 0 | 0
13.2292 | 2017-01-13 17:30 | 42748.7361 | 0 | 0 | 0 | 10.5 | 45 | 1.6 | 2.4 | 267.5 | 2.8 | 951.4 | 0 | 0
13.2361 | 2017-01-13 17:40 | 42748.7431 | 0 | 0 | 0 | 10.5 | 45 | 1.6 | 2.9 | 267 | 10.1 | 951.4 | 0 | 0
13.2431 | 2017-01-13 17:50 | 42748.75 | 0 | 0 | 0 | 10.2 | 46.3 | 2 | 2.4 | 279.2 | 4.6 | 951.4 | 0 | 0
13.25 | 2017-01-13 18:00 | 42748.7569 | 0 | 0 | 0 | 10 | 46.7 | 2 | 2.6 | 276.8 | 5.2 | 951.5 | 0 | 0
13.2569 | 2017-01-13 18:10 | 42748.7639 | 0 | 0 | 0 | 9.8 | 47.5 | 2 | 2.6 | 277.4 | 3.3 | 951.5 | 0 | 0
13.2639 | 2017-01-13 18:20 | 42748.7708 | 0 | 0 | 0 | 9.8 | 47.7 | 1.8 | 2.4 | 284.6 | 5.6 | 951.5 | 0 | 0
13.2708 | 2017-01-13 18:30 | 42748.7778 | 0 | 0 | 0 | 9.6 | 48.8 | 1.8 | 2.9 | 295.7 | 7.5 | 951.5 | 0 | 0
13.2778 | 2017-01-13 18:40 | 42748.7847 | 0 | 0 | 0 | 9.3 | 49.4 | 2.2 | 2.6 | 291.9 | 3.5 | 951.6 | 0 | 0
13.2847 | 2017-01-13 18:50 | 42748.7917 | 0 | 0 | 0 | 9.2 | 49.4 | 2.2 | 2.9 | 292.1 | 5.4 | 951.7 | 0 | 0
13.2917 | 2017-01-13 19:00 | 42748.7986 | 0 | 0 | 0 | 9.2 | 48.7 | 2.2 | 2.9 | 291.3 | 4.9 | 951.8 | 0 | 0
13.2986 | 2017-01-13 19:10 | 42748.8056 | 0 | 0 | 0 | 9.3 | 47.6 | 1.9 | 2.4 | 292 | 6.9 | 951.8 | 0 | 0
13.3056 | 2017-01-13 19:20 | 42748.8125 | 0 | 0 | 0 | 9.2 | 47.9 | 2 | 2.6 | 279.3 | 4.1 | 951.9 | 0 | 0
13.3125 | 2017-01-13 19:30 | 42748.8194 | 0 | 0 | 0 | 9 | 47.7 | 2.2 | 3.1 | 276.3 | 5.4 | 952 | 0 | 0
13.3194 | 2017-01-13 19:40 | 42748.8264 | 0 | 0 | 0 | 9.2 | 45.9 | 2.1 | 2.6 | 279.5 | 5.3 | 952.1 | 0 | 0
13.3264 | 2017-01-13 19:50 | 42748.8333 | 0 | 0 | 0 | 9.2 | 44.8 | 2.1 | 2.9 | 280.9 | 7 | 952.2 | 0 | 0
13.3333 | 2017-01-13 20:00 | 42748.8403 | 0 | 0 | 0 | 9.1 | 44.5 | 1.7 | 2.9 | 283.7 | 4.9 | 952.3 | 0 | 0
13.3403 | 2017-01-13 20:10 | 42748.8472 | 0 | 0 | 0 | 7.9 | 54.2 | 1.2 | 2.4 | 79.8 | 43.7 | 952.4 | 0 | 0
13.3472 | 2017-01-13 20:20 | 42748.8542 | 0 | 0 | 0 | 7.1 | 58.1 | 0.7 | 1.9 | 68.4 | 12.5 | 952.6 | 0 | 0
13.3542 | 2017-01-13 20:30 | 42748.8611 | 0 | 0 | 0 | 6.9 | 58.8 | 0.3 | 1.4 | 48 | 0 | 952.7 | 0 | 0
13.3611 | 2017-01-13 20:40 | 42748.8681 | 0 | 0 | 0 | 6.7 | 59.7 | 0.2 | 1.4 | 48 | 0 | 952.7 | 0 | 0
13.3681 | 2017-01-13 20:50 | 42748.875 | 0 | 0 | 0 | 6.5 | 60 | 0 | 0 | 0 | 0 | 952.8 | 0 | 0
13.375 | 2017-01-13 21:00 | 42748.8819 | 0 | 0 | 0 | 6.6 | 60 | 0 | 0 | 0 | 0 | 952.8 | 0 | 0
13.3819 | 2017-01-13 21:10 | 42748.8889 | 0 | 0 | 0 | 6.3 | 62 | 0.3 | 1.4 | 38.5 | 1.3 | 952.8 | 0 | 0
13.3889 | 2017-01-13 21:20 | 42748.8958 | 0 | 0 | 0 | 6.2 | 62 | 0.5 | 2.1 | 31.5 | 6.5 | 952.8 | 0 | 0
13.3958 | 2017-01-13 21:30 | 42748.9028 | 0 | 0 | 0 | 6.4 | 60.1 | 0.5 | 1.6 | 21 | 0.8 | 952.8 | 0 | 0
13.4028 | 2017-01-13 21:40 | 42748.9097 | 0 | 0 | 0 | 6.3 | 61 | 0 | 0 | 0 | 0 | 952.9 | 0 | 0
13.4097 | 2017-01-13 21:50 | 42748.9167 | 0 | 0 | 0 | 6.3 | 60.2 | 0 | 0 | 0 | 0 | 953 | 0 | 0
13.4167 | 2017-01-13 22:00 | 42748.9236 | 0 | 0 | 0 | 5.9 | 61.4 | 0 | 0 | 0 | 0 | 953 | 0 | 0
13.4236 | 2017-01-13 22:10 | 42748.9306 | 0 | 0 | 0 | 5.9 | 62.5 | 0 | 0 | 0 | 0 | 953 | 0 | 0
13.4306 | 2017-01-13 22:20 | 42748.9375 | 0 | 0 | 0 | 5.8 | 62.7 | 0 | 0 | 0 | 0 | 953.1 | 0 | 0
13.4375 | 2017-01-13 22:30 | 42748.9444 | 0 | 0 | 0 | 5.6 | 63.9 | 0 | 0 | 0 | 0 | 953 | 0 | 0
13.4444 | 2017-01-13 22:40 | 42748.9514 | 0 | 0 | 0 | 5.5 | 64.2 | 0 | 0 | 0 | 0 | 953 | 0 | 0
13.4514 | 2017-01-13 22:50 | 42748.9583 | 0 | 0 | 0 | 5.4 | 64.5 | 0.4 | 1.4 | 11.3 | 4.8 | 953 | 0 | 0
13.4583 | 2017-01-13 23:00 | 42748.9653 | 0 | 0 | 0 | 5.7 | 62.6 | 1 | 1.6 | 337.1 | 12.1 | 953 | 0 | 0
13.4653 | 2017-01-13 23:10 | 42748.9722 | 0 | 0 | 0 | 5.9 | 62.8 | 0.7 | 1.4 | 327.1 | 0 | 952.9 | 0 | 0
13.4722 | 2017-01-13 23:20 | 42748.9792 | 0 | 0 | 0 | 5.7 | 64.4 | 0.1 | 0.7 | 327.1 | 0 | 952.9 | 0 | 0
13.4792 | 2017-01-13 23:30 | 42748.9861 | 0 | 0 | 0 | 5.6 | 64.6 | 0.8 | 1.4 | 327.1 | 0 | 952.7 | 0 | 0
13.4861 | 2017-01-13 23:40 | 42748.9931 | 0 | 0 | 0 | 5.6 | 63.5 | 0.6 | 1.6 | 327.1 | 0.1 | 952.6 | 0 | 0
13.4931 | 2017-01-13 23:50 | 42749 | 0 | 0 | 0 | 5.8 | 60.3 | 0 | 0.7 | 327.1 | 0 | 952.5 | 0 | 0
13.5 | 2017-01-14 | 42749.0069 | 0 | 0 | 0 | 5.9 | 59.9 | 0 | 0 | 0 | 0 | 952.5 | 0 | 0
13.5069 | 2017-01-14 00:10 | 42749.0139 | 0 | 0 | 0 | 5.8 | 59.9 | 0 | 0 | 0 | 0 | 952.5 | 0 | 0
13.5139 | 2017-01-14 00:20 | 42749.0208 | 0 | 0 | 0 | 5.8 | 60.6 | 0 | 0 | 0 | 0 | 952.4 | 0 | 0
13.5208 | 2017-01-14 00:30 | 42749.0278 | 0 | 0 | 0 | 5.6 | 61.9 | 0 | 0 | 0 | 0 | 952.3 | 0 | 0
13.5278 | 2017-01-14 00:40 | 42749.0347 | 0 | 0 | 0 | 5.9 | 60.4 | 0 | 0 | 0 | 0 | 952.3 | 0 | 0
13.5347 | 2017-01-14 00:50 | 42749.0417 | 0 | 0 | 0 | 6.1 | 62.9 | 0 | 0 | 0 | 0 | 952.4 | 0 | 0
13.5417 | 2017-01-14 01:00 | 42749.0486 | 0 | 0 | 0 | 5.3 | 65.3 | 0.1 | 1.1 | 327.1 | 0 | 952.3 | 0 | 0
13.5486 | 2017-01-14 01:10 | 42749.0556 | 0 | 0 | 0 | 5.5 | 59.9 | 1.2 | 1.9 | 352.1 | 17.6 | 952.2 | 0 | 0
13.5556 | 2017-01-14 01:20 | 42749.0625 | 0 | 0 | 0 | 5.7 | 56.9 | 1 | 1.6 | 5.7 | 0.1 | 952 | 0 | 0
13.5625 | 2017-01-14 01:30 | 42749.0694 | 0 | 0 | 0 | 5.3 | 58.2 | 0.3 | 1.1 | 5.7 | 0 | 951.9 | 0 | 0
13.5694 | 2017-01-14 01:40 | 42749.0764 | 0 | 0 | 0 | 5.5 | 57.6 | 0 | 0 | 0 | 0 | 951.9 | 0 | 0
13.5764 | 2017-01-14 01:50 | 42749.0833 | 0 | 0 | 0 | 5.2 | 60.2 | 0.2 | 1.1 | 336.6 | 16.8 | 952 | 0 | 0
13.5833 | 2017-01-14 02:00 | 42749.0903 | 0 | 0 | 0 | 5.5 | 62.9 | 0.7 | 1.4 | 261.8 | 15.2 | 952.3 | 0 | 0
13.5903 | 2017-01-14 02:10 | 42749.0972 | 0 | 0 | 0 | 4.9 | 66.8 | 0 | 0.7 | 241.5 | 0 | 952.4 | 0 | 0
13.5972 | 2017-01-14 02:20 | 42749.1042 | 0 | 0 | 0 | 4.6 | 67.2 | 0.5 | 1.1 | 241.6 | 0.1 | 952.3 | 0 | 0
13.6042 | 2017-01-14 02:30 | 42749.1111 | 0 | 0 | 0 | 5.1 | 61.5 | 0.6 | 1.1 | 265 | 24.7 | 952.3 | 0 | 0
13.6111 | 2017-01-14 02:40 | 42749.1181 | 0 | 0 | 0 | 5.7 | 57.5 | 0.8 | 1.6 | 0.1 | 30.7 | 952.1 | 0 | 0
13.6181 | 2017-01-14 02:50 | 42749.125 | 0 | 0 | 0 | 5.2 | 61.2 | 1 | 1.6 | 358.8 | 3.8 | 952 | 0 | 0
13.625 | 2017-01-14 03:00 | 42749.1319 | 0 | 0 | 0 | 5.1 | 61.7 | 1.3 | 2.1 | 328.2 | 24.1 | 952 | 0 | 0
13.6319 | 2017-01-14 03:10 | 42749.1389 | 0 | 0 | 0 | 5.5 | 58.9 | 1.8 | 2.4 | 294.4 | 2.3 | 951.9 | 0 | 0
13.6389 | 2017-01-14 03:20 | 42749.1458 | 0 | 0 | 0 | 5.4 | 58.5 | 0.9 | 1.6 | 308.3 | 5.3 | 951.7 | 0 | 0
13.6458 | 2017-01-14 03:30 | 42749.1528 | 0 | 0 | 0 | 5.3 | 58 | 0 | 0 | 0 | 0 | 951.6 | 0 | 0
13.6528 | 2017-01-14 03:40 | 42749.1597 | 0 | 0 | 0 | 5.6 | 59.3 | 0.2 | 1.6 | 251.2 | 15.8 | 951.6 | 0 | 0
13.6597 | 2017-01-14 03:50 | 42749.1667 | 0 | 0 | 0 | 5.8 | 58.1 | 1.9 | 2.4 | 213.1 | 3.9 | 951.7 | 0 | 0
13.6667 | 2017-01-14 04:00 | 42749.1736 | 0 | 0 | 0 | 5.9 | 56.9 | 0.8 | 1.9 | 226.1 | 0.7 | 951.6 | 0 | 0
13.6736 | 2017-01-14 04:10 | 42749.1806 | 0 | 0 | 0 | 5.7 | 57.7 | 2.2 | 3.4 | 248.6 | 13.8 | 951.6 | 0 | 0
13.6806 | 2017-01-14 04:20 | 42749.1875 | 0 | 0 | 0 | 5.8 | 56.3 | 2.1 | 3.1 | 253.4 | 8.5 | 951.6 | 0 | 0
13.6875 | 2017-01-14 04:30 | 42749.1944 | 0 | 0 | 0 | 5.9 | 55.9 | 2.4 | 3.9 | 248.4 | 13.6 | 951.8 | 0 | 0
13.6944 | 2017-01-14 04:40 | 42749.2014 | 0 | 0 | 0 | 6.5 | 53.4 | 3.2 | 4.1 | 249.5 | 12.1 | 951.9 | 0 | 0
13.7014 | 2017-01-14 04:50 | 42749.2083 | 0 | 0 | 0 | 6.8 | 52.3 | 3 | 4.4 | 248 | 13 | 951.8 | 0 | 0
13.7083 | 2017-01-14 05:00 | 42749.2153 | 0 | 0 | 0 | 6.7 | 53 | 2.5 | 4.1 | 245.8 | 14 | 951.8 | 0 | 0
13.7153 | 2017-01-14 05:10 | 42749.2222 | 0 | 0 | 0 | 6.4 | 54.8 | 1.9 | 3.1 | 257.9 | 12.9 | 951.8 | 0 | 0
13.7222 | 2017-01-14 05:20 | 42749.2292 | 0 | 0 | 0 | 5.7 | 58.5 | 2.4 | 3.1 | 278.2 | 11.1 | 951.8 | 0 | 0
13.7292 | 2017-01-14 05:30 | 42749.2361 | 0 | 0 | 0 | 5.3 | 61.9 | 1.5 | 2.6 | 276 | 24.3 | 951.9 | 0 | 0
13.7361 | 2017-01-14 05:40 | 42749.2431 | 0 | 0 | 0 | 4.4 | 66.9 | 1.4 | 2.1 | 154.7 | 23.5 | 952.1 | 0 | 0
13.7431 | 2017-01-14 05:50 | 42749.25 | 0 | 0 | 0 | 4.1 | 68.3 | 1 | 1.6 | 118.5 | 0.5 | 952.2 | 0 | 0
13.75 | 2017-01-14 06:00 | 42749.2569 | 0 | 0 | 0 | 3.8 | 70.3 | 1.4 | 2.4 | 160 | 24.4 | 952.4 | 0 | 0
13.7569 | 2017-01-14 06:10 | 42749.2639 | 0 | 0 | 0 | 3.8 | 71.3 | 1.6 | 2.1 | 196.8 | 0.1 | 952.6 | 0 | 0
13.7639 | 2017-01-14 06:20 | 42749.2708 | 0 | 0 | 0 | 3.8 | 71.1 | 1 | 1.9 | 216.5 | 9.7 | 952.8 | 0 | 0
13.7708 | 2017-01-14 06:30 | 42749.2778 | 0 | 0 | 0 | 3.9 | 70.8 | 1.1 | 2.6 | 270.2 | 15.3 | 952.8 | 0 | 0
13.7778 | 2017-01-14 06:40 | 42749.2847 | 0 | 0 | 0 | 3.5 | 73.1 | 1.7 | 2.6 | 323.5 | 20 | 952.8 | 0 | 0
13.7847 | 2017-01-14 06:50 | 42749.2917 | 0 | 0 | 0 | 3.2 | 75.5 | 2.7 | 3.4 | 346.2 | 8.7 | 952.9 | 0 | 0
13.7917 | 2017-01-14 07:00 | 42749.2986 | 0 | 0 | 0 | 3.2 | 75.5 | 2.1 | 3.4 | 328.1 | 15 | 952.9 | 0 | 0
13.7986 | 2017-01-14 07:10 | 42749.3056 | 0 | 0 | 0 | 3.6 | 73.4 | 0.1 | 1.1 | 311.7 | 0.1 | 953 | 0 | 0
13.8056 | 2017-01-14 07:20 | 42749.3125 | 5.3 | 5.0884 | 5 | 3.6 | 73.6 | 0 | 0 | 0 | 0 | 953.1 | -4.5891 | 0
13.8125 | 2017-01-14 07:30 | 42749.3194 | 12 | 0 | 11.7 | 3.8 | 73.2 | 0.2 | 1.4 | 281.3 | 7.2 | 953.1 | -4.8936 | 0
13.8194 | 2017-01-14 07:40 | 42749.3264 | 20.2 | 0 | 19.7 | 3.8 | 73.6 | 0.8 | 1.9 | 239.3 | 20.1 | 953.1 | -5.4368 | 0
13.8264 | 2017-01-14 07:50 | 42749.3333 | 31.7 | 0 | 31 | 3.9 | 73.8 | 1.5 | 2.4 | 209.1 | 3.3 | 953.4 | -5.715 | 0
13.8333 | 2017-01-14 08:00 | 42749.3403 | 43.8 | 0 | 42.6 | 4.1 | 72.6 | 1.9 | 2.9 | 220.8 | 7.6 | 953.6 | -7.8642 | 0
13.8403 | 2017-01-14 08:10 | 42749.3472 | 59.3 | 0 | 57.9 | 4.3 | 71.9 | 0.7 | 1.9 | 258.8 | 8.3 | 953.8 | -7.6863 | 0
13.8472 | 2017-01-14 08:20 | 42749.3542 | 71.9 | 0 | 70.1 | 4.4 | 71.7 | 0.4 | 2.1 | 261 | 1.6 | 954 | -8.5292 | 0
13.8542 | 2017-01-14 08:30 | 42749.3611 | 79.4 | 0.63613 | 77.7 | 4.6 | 71.4 | 1.4 | 2.1 | 270.9 | 13.2 | 954.4 | -6.4707 | 0
13.8611 | 2017-01-14 08:40 | 42749.3681 | 83.6 | 0.84819 | 81.8 | 4.8 | 71.8 | 0.8 | 2.6 | 325.7 | 14.3 | 954.6 | -5.9043 | 0
13.8681 | 2017-01-14 08:50 | 42749.375 | 91.7 | 0.84821 | 89.7 | 5.2 | 73 | 1.4 | 2.1 | 334.5 | 2 | 954.9 | -5.9762 | 0
13.875 | 2017-01-14 09:00 | 42749.3819 | 104.2 | 0.84822 | 102.1 | 5.3 | 70.6 | 0.6 | 1.9 | 295.8 | 13 | 955.2 | -5.7422 | 0
13.8819 | 2017-01-14 09:10 | 42749.3889 | 110.9 | 0.84824 | 108.6 | 5.6 | 67.8 | 0.3 | 1.1 | 277.3 | 0 | 955.4 | -5.8525 | 0
13.8889 | 2017-01-14 09:20 | 42749.3958 | 123.2 | 0.84825 | 120.6 | 5.8 | 66.4 | 0.3 | 1.9 | 291.6 | 7 | 955.5 | -6.2396 | 0
13.8958 | 2017-01-14 09:30 | 42749.4028 | 147.6 | 1.0603 | 144.5 | 6.1 | 65.6 | 0.5 | 1.6 | 298.6 | 4.6 | 955.6 | -6.9019 | 0
13.9028 | 2017-01-14 09:40 | 42749.4097 | 165.7 | 2.1207 | 161.8 | 6.5 | 64.6 | 1 | 1.6 | 272.4 | 19.2 | 955.7 | -7.3745 | 0
13.9097 | 2017-01-14 09:50 | 42749.4167 | 182.1 | 2.757 | 177.7 | 7 | 62 | 0.8 | 1.6 | 226.5 | 1.5 | 955.8 | -7.4526 | 0
13.9167 | 2017-01-14 10:00 | 42749.4236 | 191.3 | 3.1812 | 186.5 | 7.3 | 60.5 | 1.4 | 2.4 | 238.7 | 10.2 | 956 | -7.4852 | 0
13.9236 | 2017-01-14 10:10 | 42749.4306 | 189.8 | 2.8631 | 185.1 | 7.4 | 59.7 | 1.9 | 2.6 | 252.8 | 9 | 956.1 | -7.1835 | 0
13.9306 | 2017-01-14 10:20 | 42749.4375 | 185.5 | 2.6511 | 180.9 | 7.6 | 60.6 | 1.7 | 2.4 | 267.3 | 8.2 | 956.1 | -6.846 | 0
13.9375 | 2017-01-14 10:30 | 42749.4444 | 191.1 | 2.5451 | 186.5 | 7.9 | 60.5 | 1.5 | 2.6 | 267.6 | 16.6 | 956.1 | -6.6622 | 0
13.9444 | 2017-01-14 10:40 | 42749.4514 | 215.2 | 7.3173 | 208.1 | 8.1 | 57.8 | 2.1 | 3.4 | 275.4 | 15.5 | 956 | -6.509 | 0
13.9514 | 2017-01-14 10:50 | 42749.4583 | 227.7 | 6.363 | 220.7 | 8.4 | 56 | 2.2 | 3.6 | 287.1 | 19.1 | 956 | -6.9432 | 0
13.9583 | 2017-01-14 11:00 | 42749.4653 | 225.6 | 6.045 | 218.7 | 8.7 | 54.2 | 1.9 | 3.4 | 299.2 | 18.4 | 955.9 | -6.7983 | 0
13.9653 | 2017-01-14 11:10 | 42749.4722 | 240.1 | 7.848 | 232.2 | 8.9 | 53.5 | 1.3 | 2.6 | 298.2 | 20.4 | 955.8 | -6.5939 | 0
13.9722 | 2017-01-14 11:20 | 42749.4792 | 229.5 | 4.4544 | 223.5 | 9.2 | 52.9 | 0.8 | 1.9 | 264.1 | 18.4 | 955.8 | -6.3492 | 0
13.9792 | 2017-01-14 11:30 | 42749.4861 | 227.6 | 2.8636 | 222.2 | 9.6 | 52.1 | 0.4 | 1.6 | 252.2 | 8.2 | 955.7 | -6.74 | 0
13.9861 | 2017-01-14 11:40 | 42749.4931 | 210 | 1.1667 | 205.4 | 9.8 | 50.4 | 1 | 2.4 | 230.2 | 11.8 | 955.6 | -6.9353 | 0
13.9931 | 2017-01-14 11:50 | 42749.5 | 193.2 | 0.95456 | 188.6 | 9.7 | 50.2 | 2.1 | 3.4 | 241.6 | 23.2 | 955.6 | -7.0906 | 0
14 | 2017-01-14 12:00 | 42749.5069 | 190.2 | 1.4849 | 185.1 | 9.7 | 50 | 2.1 | 4.1 | 227.7 | 21 | 955.6 | -7.3953 | 0
14.0069 | 2017-01-14 12:10 | 42749.5139 | 211.5 | 4.0305 | 204.8 | 9.6 | 53 | 2.4 | 5.1 | 218.2 | 21.8 | 955.6 | -7.6139 | 0
14.0139 | 2017-01-14 12:20 | 42749.5208 | 234.2 | 7.1066 | 225.4 | 9.2 | 59.7 | 3 | 5.4 | 219.1 | 21.5 | 955.6 | -8.1984 | 0
14.0208 | 2017-01-14 12:30 | 42749.5278 | 204.9 | 2.3335 | 199 | 9.2 | 57.3 | 2.4 | 4.6 | 244.6 | 23.5 | 955.5 | -7.9614 | 0
14.0278 | 2017-01-14 12:40 | 42749.5347 | 187.6 | 0 | 182.7 | 9.2 | 56.2 | 3 | 4.6 | 248.7 | 18.2 | 955.3 | -8.6003 | 0
14.0347 | 2017-01-14 12:50 | 42749.5417 | 157.7 | 0 | 153.7 | 9.5 | 53.8 | 2.5 | 4.1 | 233.9 | 19.4 | 955.4 | -7.0805 | 0
14.0417 | 2017-01-14 13:00 | 42749.5486 | 148.4 | 0 | 144.8 | 9.7 | 52.7 | 1.9 | 4.4 | 232.1 | 20.6 | 955.5 | -6.4439 | 0
14.0486 | 2017-01-14 13:10 | 42749.5556 | 166.9 | 0.53039 | 162.9 | 9.7 | 50.8 | 2.7 | 4.9 | 248 | 17.9 | 955.3 | -6.7297 | 0
14.0556 | 2017-01-14 13:20 | 42749.5625 | 176 | 0 | 171.8 | 9.7 | 49.9 | 2.8 | 6.2 | 243 | 18.2 | 955.3 | -7.7517 | 0
14.0625 | 2017-01-14 13:30 | 42749.5694 | 155.4 | 0 | 151.5 | 9.6 | 49.7 | 2.9 | 5.4 | 246.7 | 21.2 | 955.3 | -7.3409 | 0
14.0694 | 2017-01-14 13:40 | 42749.5764 | 139.4 | 0 | 136 | 9.6 | 51.2 | 2.2 | 4.9 | 242.3 | 23.2 | 955.3 | -6.5469 | 0
14.0764 | 2017-01-14 13:50 | 42749.5833 | 132.7 | 0 | 129.2 | 9.6 | 52 | 2.8 | 4.4 | 249.6 | 21.2 | 955.1 | -6.9166 | 0
14.0833 | 2017-01-14 14:00 | 42749.5903 | 137.3 | 0 | 133.9 | 9.6 | 52.3 | 2.1 | 3.1 | 245.3 | 18.3 | 955.2 | -6.9193 | 0
14.0903 | 2017-01-14 14:10 | 42749.5972 | 115 | 0 | 111.8 | 9.7 | 51.7 | 2.8 | 4.1 | 270.2 | 17.2 | 955 | -6.7309 | 0
14.0972 | 2017-01-14 14:20 | 42749.6042 | 101.8 | 0 | 99 | 9.7 | 51.8 | 2.4 | 4.6 | 233 | 24.1 | 955.1 | -6.1112 | 0
14.1042 | 2017-01-14 14:30 | 42749.6111 | 88.7 | 0 | 86.1 | 9.6 | 53.8 | 2.2 | 4.9 | 259.2 | 23.2 | 955 | -5.9133 | 0
14.1111 | 2017-01-14 14:40 | 42749.6181 | 80.1 | 0 | 77.6 | 9.6 | 53.4 | 2.8 | 5.1 | 200.7 | 61.4 | 955.1 | -5.9527 | 0
14.1181 | 2017-01-14 14:50 | 42749.625 | 75.4 | 0 | 73.6 | 9.4 | 57 | 3 | 6.2 | 221.7 | 27.8 | 955.3 | -4.5101 | 0
14.125 | 2017-01-14 15:00 | 42749.6319 | 80.6 | 0 | 79 | 9.3 | 59.1 | 2.4 | 4.9 | 176.9 | 20.8 | 955.3 | -4.2431 | 0
14.1319 | 2017-01-14 15:10 | 42749.6389 | 78.1 | 0 | 76.2 | 9.2 | 59.5 | 2.3 | 4.4 | 241 | 25.4 | 955.2 | -5.3675 | 0
14.1389 | 2017-01-14 15:20 | 42749.6458 | 71.3 | 0 | 69.6 | 9.2 | 58.9 | 1.5 | 3.4 | 226.2 | 24.2 | 955.3 | -5.1542 | 0
14.1458 | 2017-01-14 15:30 | 42749.6528 | 59.6 | 0 | 57.7 | 9.2 | 57.8 | 2.4 | 4.6 | 249.2 | 16.5 | 955.2 | -6.236 | 0
14.1528 | 2017-01-14 15:40 | 42749.6597 | 50.1 | 0 | 48.3 | 9.1 | 58.1 | 2.6 | 4.6 | 232.7 | 20.8 | 955.2 | -6.4611 | 0
14.1597 | 2017-01-14 15:50 | 42749.6667 | 43.1 | 0 | 41.6 | 9.1 | 58.5 | 2.2 | 4.4 | 201.4 | 19.1 | 955.3 | -5.9617 | 0
14.1667 | 2017-01-14 16:00 | 42749.6736 | 36.6 | 0 | 35.4 | 9.1 | 58.3 | 1.9 | 3.1 | 210.5 | 14.5 | 955.5 | -5.3621 | 0
14.1736 | 2017-01-14 16:10 | 42749.6806 | 25.4 | 0 | 24.4 | 9.1 | 59.1 | 2.6 | 5.1 | 197.1 | 18.9 | 955.6 | -5.1227 | 0
14.1806 | 2017-01-14 16:20 | 42749.6875 | 13.2 | 0 | 13.2 | 8.5 | 68.7 | 3.4 | 5.1 | 180.8 | 9.3 | 955.8 | 0 | 0
14.1875 | 2017-01-14 16:30 | 42749.6944 | 6.6 | 0 | 6.9 | 8.1 | 73.7 | 3.4 | 4.9 | 185.5 | 10.4 | 955.9 | 2.2048 | 0
14.1944 | 2017-01-14 16:40 | 42749.7014 | 6.4 | 0 | 6.5 | 8 | 74.9 | 2.1 | 3.9 | 202.2 | 12.4 | 956 | 0.94601 | 0
14.2014 | 2017-01-14 16:50 | 42749.7083 | 4.5 | 0 | 4.6 | 8 | 75.7 | 1.4 | 2.9 | 203.2 | 9.1 | 956.2 | 1.3324 | 0
14.2083 | 2017-01-14 17:00 | 42749.7153 | 1.7 | 0 | 1.8 | 7.9 | 76.1 | 1.4 | 2.4 | 173.4 | 20.1 | 956.2 | 2.248 | 0
14.2153 | 2017-01-14 17:10 | 42749.7222 | 0 | 0 | 0 | 7.9 | 74.9 | 1.9 | 2.6 | 129.9 | 8.3 | 956.3 | 0 | 0
14.2222 | 2017-01-14 17:20 | 42749.7292 | 0 | 0 | 0 | 7.8 | 76.3 | 2 | 3.4 | 114.4 | 12.8 | 956.4 | 0 | 0
14.2292 | 2017-01-14 17:30 | 42749.7361 | 0 | 0 | 0 | 7.7 | 78 | 1.8 | 3.4 | 94.6 | 14.9 | 956.5 | 0 | 0
14.2361 | 2017-01-14 17:40 | 42749.7431 | 0 | 0 | 0 | 7.6 | 79.8 | 1.1 | 2.6 | 83 | 14.2 | 956.6 | 0 | 0
14.2431 | 2017-01-14 17:50 | 42749.75 | 0 | 0 | 0 | 7.5 | 80.9 | 0.9 | 2.1 | 84.9 | 6 | 956.7 | 0 | 0
14.25 | 2017-01-14 18:00 | 42749.7569 | 0 | 0 | 0 | 7.4 | 82.2 | 1.3 | 2.9 | 89.4 | 11.5 | 956.7 | 0 | 0
14.2569 | 2017-01-14 18:10 | 42749.7639 | 0 | 0 | 0 | 7.4 | 82.2 | 0.5 | 2.9 | 52.4 | 22.2 | 956.7 | 0 | 0
14.2639 | 2017-01-14 18:20 | 42749.7708 | 0 | 0 | 0 | 7.3 | 83.8 | 1.7 | 4.1 | 44 | 27.7 | 956.7 | 0 | 0
14.2708 | 2017-01-14 18:30 | 42749.7778 | 0 | 0 | 0 | 7 | 85.8 | 1.7 | 4.6 | 50 | 34.8 | 956.7 | 0 | 0
14.2778 | 2017-01-14 18:40 | 42749.7847 | 0 | 0 | 0 | 6.6 | 88.1 | 2.2 | 3.6 | 26.6 | 18.6 | 956.6 | 0 | 0
14.2847 | 2017-01-14 18:50 | 42749.7917 | 0 | 0 | 0 | 6.3 | 89.7 | 1.8 | 3.9 | 29.3 | 21.4 | 956.5 | 0 | 0
14.2917 | 2017-01-14 19:00 | 42749.7986 | 0 | 0 | 0 | 6.2 | 90.2 | 1.4 | 3.9 | 26.1 | 18 | 956.4 | 0 | 0
14.2986 | 2017-01-14 19:10 | 42749.8056 | 0 | 0 | 0 | 6.2 | 90.5 | 0.7 | 2.6 | 36.4 | 13.1 | 956.3 | 0 | 0
14.3056 | 2017-01-14 19:20 | 42749.8125 | 0 | 0 | 0 | 6.2 | 90.9 | 0.8 | 2.1 | 67.9 | 15.2 | 956.3 | 0 | 0
14.3125 | 2017-01-14 19:30 | 42749.8194 | 0 | 0 | 0 | 6.3 | 90.9 | 0.9 | 2.4 | 99.7 | 11.5 | 956.4 | 0 | 0
14.3194 | 2017-01-14 19:40 | 42749.8264 | 0 | 0 | 0 | 6.3 | 90.9 | 1.3 | 2.1 | 103.5 | 12.2 | 956.5 | 0 | 0
14.3264 | 2017-01-14 19:50 | 42749.8333 | 0 | 0 | 0 | 6.2 | 90.8 | 0.8 | 1.6 | 79.9 | 1.3 | 956.5 | 0 | 0
14.3333 | 2017-01-14 20:00 | 42749.8403 | 0 | 0 | 0 | 6.3 | 91 | 0.1 | 1.9 | 58.6 | 7.2 | 956.5 | 0 | 0
14.3403 | 2017-01-14 20:10 | 42749.8472 | 0 | 0 | 0 | 6.3 | 90.5 | 0.3 | 1.6 | 44.3 | 1.9 | 956.4 | 0 | 0
14.3472 | 2017-01-14 20:20 | 42749.8542 | 0 | 0 | 0 | 6.2 | 91.1 | 0.1 | 1.1 | 42.6 | 0 | 956.3 | 0 | 0
14.3542 | 2017-01-14 20:30 | 42749.8611 | 0 | 0 | 0 | 6.3 | 91 | 1.7 | 3.6 | 14.1 | 15 | 956.1 | 0 | 0
14.3611 | 2017-01-14 20:40 | 42749.8681 | 0 | 0 | 0 | 6.4 | 89.8 | 0.8 | 2.4 | 16.3 | 8.9 | 956.3 | 0 | 0
14.3681 | 2017-01-14 20:50 | 42749.875 | 0 | 0 | 0 | 6.6 | 88.7 | 1.9 | 4.1 | 30.4 | 14 | 956.4 | 0 | 0
14.375 | 2017-01-14 21:00 | 42749.8819 | 0 | 0 | 0 | 6.7 | 88.2 | 1.9 | 3.9 | 41.2 | 23.4 | 956.5 | 0 | 0
14.3819 | 2017-01-14 21:10 | 42749.8889 | 0 | 0 | 0 | 6.6 | 88.2 | 1.6 | 4.6 | 46.1 | 22 | 956.4 | 0 | 0
14.3889 | 2017-01-14 21:20 | 42749.8958 | 0 | 0 | 0 | 6.7 | 86.8 | 2.3 | 5.6 | 57.7 | 36.9 | 956.3 | 0 | 0
14.3958 | 2017-01-14 21:30 | 42749.9028 | 0 | 0 | 0 | 7 | 83.2 | 2.7 | 5.6 | 50 | 33.9 | 956.3 | 0 | 0
14.4028 | 2017-01-14 21:40 | 42749.9097 | 0 | 0 | 0 | 7.5 | 78.6 | 2.1 | 5.1 | 27.7 | 21.8 | 956.1 | 0 | 0
14.4097 | 2017-01-14 21:50 | 42749.9167 | 0 | 0 | 0 | 7.6 | 77.6 | 2.6 | 6.7 | 43.6 | 31.9 | 956 | 0 | 0
14.4167 | 2017-01-14 22:00 | 42749.9236 | 0 | 0 | 0 | 7.7 | 77.8 | 3.2 | 6.2 | 24.4 | 21.8 | 955.9 | 0 | 0
14.4236 | 2017-01-14 22:10 | 42749.9306 | 0 | 0 | 0 | 8.2 | 73.6 | 2.9 | 5.1 | 25.1 | 24 | 955.9 | 0 | 0
14.4306 | 2017-01-14 22:20 | 42749.9375 | 0 | 0 | 0 | 8.3 | 73.1 | 2.3 | 4.6 | 16.6 | 16.9 | 955.9 | 0 | 0
14.4375 | 2017-01-14 22:30 | 42749.9444 | 0 | 0 | 0 | 8.3 | 72.1 | 1.6 | 3.6 | 20.7 | 20.5 | 956 | 0 | 0
14.4444 | 2017-01-14 22:40 | 42749.9514 | 0 | 0 | 0 | 8.3 | 72.2 | 2.8 | 3.9 | 12.9 | 31.5 | 955.8 | 0 | 0
14.4514 | 2017-01-14 22:50 | 42749.9583 | 0 | 0 | 0 | 8.2 | 73 | 1.8 | 3.4 | 16 | 18.5 | 955.7 | 0 | 0
14.4583 | 2017-01-14 23:00 | 42749.9653 | 0 | 0 | 0 | 8.5 | 70.8 | 1.9 | 3.6 | 18.9 | 22.2 | 955.7 | 0 | 0
14.4653 | 2017-01-14 23:10 | 42749.9722 | 0 | 0 | 0 | 8.7 | 68.6 | 0.5 | 2.1 | 6.8 | 16.2 | 955.7 | 0 | 0
14.4722 | 2017-01-14 23:20 | 42749.9792 | 0 | 0 | 0 | 8.6 | 69 | 1.7 | 5.1 | 251.7 | 22.1 | 955.9 | 0 | 0
14.4792 | 2017-01-14 23:30 | 42749.9861 | 0 | 0 | 0 | 8.1 | 73.2 | 1.8 | 3.9 | 240 | 22.1 | 955.9 | 0 | 0
14.4861 | 2017-01-14 23:40 | 42749.9931 | 0 | 0 | 0 | 7.7 | 74.8 | 1.2 | 3.4 | 268 | 51.2 | 955.9 | 0 | 0
14.4931 | 2017-01-14 23:50 | 42750 | 0 | 0 | 0 | 7 | 78.5 | 2.4 | 4.6 | 245.6 | 14.3 | 955.8 | 0 | 0
14.5 | 2017-01-15 | 42750.0069 | 0 | 0 | 0 | 6.5 | 82.2 | 2.4 | 3.6 | 228.3 | 13.8 | 955.9 | 0 | 0
14.5069 | 2017-01-15 00:10 | 42750.0139 | 0 | 0 | 0 | 6.3 | 83.4 | 2.1 | 3.4 | 228.6 | 14.8 | 955.8 | 0 | 0
14.5139 | 2017-01-15 00:20 | 42750.0208 | 0 | 0 | 0 | 6.3 | 83.6 | 2.7 | 3.9 | 221.2 | 8.5 | 955.8 | 0 | 0
14.5208 | 2017-01-15 00:30 | 42750.0278 | 0 | 0 | 0 | 6.2 | 84.2 | 2.5 | 4.1 | 220.6 | 10 | 955.8 | 0 | 0
14.5278 | 2017-01-15 00:40 | 42750.0347 | 0 | 0 | 0 | 6 | 84.9 | 2.1 | 3.9 | 229.1 | 11.8 | 955.8 | 0 | 0
14.5347 | 2017-01-15 00:50 | 42750.0417 | 0 | 0 | 0 | 6 | 84.6 | 2.3 | 4.1 | 247.2 | 15.6 | 955.7 | 0 | 0
14.5417 | 2017-01-15 01:00 | 42750.0486 | 0 | 0 | 0 | 6.1 | 83.2 | 2.9 | 4.9 | 253.4 | 16.3 | 955.8 | 0 | 0
14.5486 | 2017-01-15 01:10 | 42750.0556 | 0 | 0 | 0 | 6.2 | 81.7 | 1.9 | 3.4 | 233.6 | 19.3 | 955.8 | 0 | 0
14.5556 | 2017-01-15 01:20 | 42750.0625 | 0 | 0 | 0 | 6.3 | 80.7 | 1.8 | 4.1 | 242.8 | 15.7 | 955.8 | 0 | 0
14.5625 | 2017-01-15 01:30 | 42750.0694 | 0 | 0 | 0 | 6.3 | 80.1 | 2.1 | 3.9 | 260.1 | 15.9 | 955.8 | 0 | 0
14.5694 | 2017-01-15 01:40 | 42750.0764 | 0 | 0 | 0 | 6.4 | 78.7 | 2.2 | 4.1 | 252.7 | 16.3 | 955.8 | 0 | 0
14.5764 | 2017-01-15 01:50 | 42750.0833 | 0 | 0 | 0 | 6.4 | 78.4 | 2.1 | 3.9 | 259.5 | 14.8 | 955.7 | 0 | 0
14.5833 | 2017-01-15 02:00 | 42750.0903 | 0 | 0 | 0 | 6.3 | 78.8 | 2.6 | 4.1 | 265.5 | 12.7 | 955.7 | 0 | 0
14.5903 | 2017-01-15 02:10 | 42750.0972 | 0 | 0 | 0 | 6.3 | 79.2 | 2.5 | 4.1 | 277.2 | 11.3 | 955.7 | 0 | 0
14.5972 | 2017-01-15 02:20 | 42750.1042 | 0 | 0 | 0 | 6.3 | 79.5 | 2.6 | 3.6 | 283.9 | 10.9 | 955.5 | 0 | 0
14.6042 | 2017-01-15 02:30 | 42750.1111 | 0 | 0 | 0 | 6.2 | 80 | 2.5 | 3.6 | 286.3 | 9.9 | 955.4 | 0 | 0
14.6111 | 2017-01-15 02:40 | 42750.1181 | 0 | 0 | 0 | 6.1 | 80.3 | 2.6 | 3.9 | 283 | 8.8 | 955.4 | 0 | 0
14.6181 | 2017-01-15 02:50 | 42750.125 | 0 | 0 | 0 | 6.1 | 80.2 | 2.8 | 4.1 | 278.7 | 11.2 | 955.3 | 0 | 0
14.625 | 2017-01-15 03:00 | 42750.1319 | 0 | 0 | 0 | 6.1 | 80.2 | 2.6 | 3.6 | 274.2 | 9.7 | 955.2 | 0 | 0
14.6319 | 2017-01-15 03:10 | 42750.1389 | 0 | 0 | 0 | 6.1 | 80.4 | 2.7 | 3.6 | 285 | 6.3 | 955 | 0 | 0
14.6389 | 2017-01-15 03:20 | 42750.1458 | 0 | 0 | 0 | 6.1 | 80.2 | 2.7 | 3.6 | 283.4 | 6.8 | 955 | 0 | 0
14.6458 | 2017-01-15 03:30 | 42750.1528 | 0 | 0 | 0 | 6.1 | 80.4 | 2.4 | 3.4 | 279.2 | 7.6 | 954.9 | 0 | 0
14.6528 | 2017-01-15 03:40 | 42750.1597 | 0 | 0 | 0 | 6.1 | 79.9 | 2.4 | 3.4 | 280.1 | 7 | 954.8 | 0 | 0
14.6597 | 2017-01-15 03:50 | 42750.1667 | 0 | 0 | 0 | 6.1 | 79.6 | 2.5 | 3.4 | 278.3 | 7.6 | 954.8 | 0 | 0
14.6667 | 2017-01-15 04:00 | 42750.1736 | 0 | 0 | 0 | 6.1 | 79.8 | 2.3 | 3.1 | 277.1 | 7.3 | 954.8 | 0 | 0
14.6736 | 2017-01-15 04:10 | 42750.1806 | 0 | 0 | 0 | 6.1 | 79.4 | 2.2 | 3.4 | 278.2 | 9.3 | 954.6 | 0 | 0
14.6806 | 2017-01-15 04:20 | 42750.1875 | 0 | 0 | 0 | 6.1 | 79 | 1.7 | 3.1 | 275.6 | 10 | 954.6 | 0 | 0
14.6875 | 2017-01-15 04:30 | 42750.1944 | 0 | 0 | 0 | 6.2 | 78.3 | 2.3 | 3.6 | 277 | 12.3 | 954.6 | 0 | 0
14.6944 | 2017-01-15 04:40 | 42750.2014 | 0 | 0 | 0 | 6.2 | 77.7 | 2.5 | 3.9 | 275.9 | 12.8 | 954.4 | 0 | 0
14.7014 | 2017-01-15 04:50 | 42750.2083 | 0 | 0 | 0 | 6.3 | 76.8 | 3.1 | 4.4 | 273.8 | 11.7 | 954.3 | 0 | 0
14.7083 | 2017-01-15 05:00 | 42750.2153 | 0 | 0 | 0 | 6.3 | 75.9 | 2.9 | 4.9 | 272.3 | 13.4 | 954.2 | 0 | 0
14.7153 | 2017-01-15 05:10 | 42750.2222 | 0 | 0 | 0 | 6.3 | 75.4 | 2.8 | 4.1 | 265.5 | 15.7 | 954.1 | 0 | 0
14.7222 | 2017-01-15 05:20 | 42750.2292 | 0 | 0 | 0 | 6.3 | 74.8 | 2.8 | 4.4 | 266.7 | 15.5 | 954 | 0 | 0
14.7292 | 2017-01-15 05:30 | 42750.2361 | 0 | 0 | 0 | 6.2 | 74.9 | 2.5 | 3.6 | 274.4 | 13.3 | 953.9 | 0 | 0
14.7361 | 2017-01-15 05:40 | 42750.2431 | 0 | 0 | 0 | 6.2 | 74.6 | 3.3 | 4.9 | 272.6 | 13.4 | 953.8 | 0 | 0
14.7431 | 2017-01-15 05:50 | 42750.25 | 0 | 0 | 0 | 6.1 | 75 | 3.2 | 4.6 | 270.7 | 11.8 | 953.7 | 0 | 0
14.75 | 2017-01-15 06:00 | 42750.2569 | 0 | 0 | 0 | 6 | 75.1 | 3.2 | 4.4 | 270.3 | 10.4 | 953.7 | 0 | 0
14.7569 | 2017-01-15 06:10 | 42750.2639 | 0 | 0 | 0 | 5.9 | 75.2 | 3 | 4.4 | 269.5 | 11.5 | 953.7 | 0 | 0
14.7639 | 2017-01-15 06:20 | 42750.2708 | 0 | 0 | 0 | 5.8 | 75.2 | 3.2 | 4.9 | 265.1 | 13.9 | 953.7 | 0 | 0
14.7708 | 2017-01-15 06:30 | 42750.2778 | 0 | 0 | 0 | 5.8 | 75.3 | 4.1 | 5.9 | 260.8 | 16.2 | 953.8 | 0 | 0
14.7778 | 2017-01-15 06:40 | 42750.2847 | 0 | 0 | 0 | 5.7 | 76.4 | 4 | 6.2 | 262 | 16.9 | 953.9 | 0 | 0
14.7847 | 2017-01-15 06:50 | 42750.2917 | 0 | 0 | 0 | 5.5 | 77 | 3.9 | 5.9 | 270.6 | 15.3 | 953.9 | 0 | 0
14.7917 | 2017-01-15 07:00 | 42750.2986 | 0 | 0 | 0 | 5.5 | 77.1 | 3.7 | 5.4 | 272.2 | 11.3 | 954 | 0 | 0
14.7986 | 2017-01-15 07:10 | 42750.3056 | 0 | 0 | 0 | 5.5 | 77.1 | 3.6 | 4.9 | 268.6 | 14.6 | 954.2 | 0 | 0
14.8056 | 2017-01-15 07:20 | 42750.3125 | 0 | 0 | 0.6 | 5.6 | 76.8 | 3 | 4.9 | 267.4 | 15.9 | 954.4 | 18.9522 | 0
14.8125 | 2017-01-15 07:30 | 42750.3194 | 3.9 | 0 | 4.2 | 5.7 | 76.6 | 3.2 | 5.1 | 275 | 13.2 | 954.5 | 4.8342 | 0
14.8194 | 2017-01-15 07:40 | 42750.3264 | 7.9 | 0 | 8.2 | 5.8 | 76.1 | 2.2 | 4.1 | 301.6 | 20.7 | 954.6 | 3.233 | 0
14.8264 | 2017-01-15 07:50 | 42750.3333 | 19.1 | 0 | 19.2 | 5.9 | 75.8 | 2.2 | 4.1 | 333.6 | 18.6 | 954.7 | 0.81049 | 0
14.8333 | 2017-01-15 08:00 | 42750.3403 | 28.7 | 0 | 28.6 | 5.8 | 77.4 | 2.4 | 3.6 | 337.5 | 6.6 | 954.8 | -0.65123 | 0
14.8403 | 2017-01-15 08:10 | 42750.3472 | 41.7 | 0 | 41.2 | 5.7 | 79 | 1.3 | 2.4 | 330.8 | 10 | 954.8 | -2.7296 | 0
14.8472 | 2017-01-15 08:20 | 42750.3542 | 64.3 | 0 | 63.1 | 5.7 | 80 | 1 | 2.1 | 292.3 | 8.4 | 954.9 | -5.6566 | 0
14.8542 | 2017-01-15 08:30 | 42750.3611 | 113.3 | 6.804 | 109.5 | 6 | 80.3 | 0.2 | 1.6 | 309.8 | 3 | 954.9 | -9.005 | 0
14.8611 | 2017-01-15 08:40 | 42750.3681 | 178.8 | 59.4296 | 161.1 | 6.7 | 78.4 | 0.1 | 1.4 | 303.5 | 1.3 | 954.9 | -6.6652 | 0
14.8681 | 2017-01-15 08:50 | 42750.375 | 224.3 | 111.1004 | 190.1 | 7.7 | 75.3 | 0.1 | 1.4 | 25.9 | 5.2 | 955 | -5.0839 | 0
14.875 | 2017-01-15 09:00 | 42750.3819 | 237 | 105.6803 | 202.1 | 8.6 | 72.5 | 0.1 | 1.4 | 82.4 | 12.2 | 955 | -3.3811 | 0
14.8819 | 2017-01-15 09:10 | 42750.3889 | 296.6 | 249.9589 | 211.6 | 9 | 72 | 0.8 | 2.1 | 80.1 | 14.7 | 955 | 3.3494 | 0
14.8889 | 2017-01-15 09:20 | 42750.3958 | 265.5 | 172.5611 | 199.6 | 9.5 | 69.2 | 0.3 | 1.6 | 73 | 16.6 | 955 | -6.3582 | 0
14.8958 | 2017-01-15 09:30 | 42750.4028 | 372.5 | 424.6592 | 202.4 | 10.1 | 67.3 | 0.6 | 1.9 | 39.5 | 10.5 | 954.9 | -10.4904 | 0
14.9028 | 2017-01-15 09:40 | 42750.4097 | 356.8 | 399.5743 | 190.5 | 10.8 | 63.9 | 1.1 | 2.9 | 40 | 16.9 | 954.8 | -3.7116 | 0
14.9097 | 2017-01-15 09:50 | 42750.4167 | 318.7 | 261.5677 | 202.5 | 10.8 | 63.4 | 1.1 | 2.6 | 38.6 | 21.1 | 954.9 | -6.9975 | 0
14.9167 | 2017-01-15 10:00 | 42750.4236 | 371.4 | 276.8843 | 242.8 | 11.2 | 63.4 | 1.1 | 2.4 | 93.8 | 21.1 | 954.9 | -7.768 | 0
14.9236 | 2017-01-15 10:10 | 42750.4306 | 329.2 | 155.458 | 251.7 | 10.8 | 64.1 | 1.6 | 2.9 | 154.3 | 24.1 | 955.1 | -9.5562 | 0
14.9306 | 2017-01-15 10:20 | 42750.4375 | 253.6 | 57.7396 | 220.6 | 10.6 | 66.8 | 1.4 | 2.9 | 162.6 | 8.7 | 955 | -10.1246 | 0
14.9375 | 2017-01-15 10:30 | 42750.4444 | 281.1 | 122.2869 | 214.7 | 10.9 | 64.6 | 0.4 | 1.6 | 169.2 | 13.6 | 954.9 | -10.0966 | 0
14.9444 | 2017-01-15 10:40 | 42750.4514 | 472.3 | 453.4272 | 231.7 | 11.3 | 59 | 1.3 | 1.9 | 228.3 | 14.3 | 954.8 | -13.258 | 0
14.9514 | 2017-01-15 10:50 | 42750.4583 | 348.9 | 217.0409 | 229.7 | 12 | 55.1 | 1 | 2.1 | 254.4 | 7.3 | 954.7 | -8.6432 | 0
14.9583 | 2017-01-15 11:00 | 42750.4653 | 363.5 | 140.6911 | 281.5 | 12.1 | 53.3 | 0.8 | 1.6 | 242.6 | 1 | 954.5 | -11.3261 | 0
14.9653 | 2017-01-15 11:10 | 42750.4722 | 390.9 | 152.4981 | 301.2 | 12.5 | 53.3 | 1.9 | 3.4 | 260.6 | 16.7 | 954.4 | -10.8154 | 0
14.9722 | 2017-01-15 11:20 | 42750.4792 | 341.3 | 85.5026 | 287.3 | 12.3 | 52.7 | 2 | 3.4 | 272.6 | 13.5 | 954.3 | -11.3292 | 0
14.9792 | 2017-01-15 11:30 | 42750.4861 | 406.1 | 169.626 | 303.5 | 12.5 | 51.4 | 2 | 3.4 | 253 | 18.4 | 954.2 | -12.0804 | 0
14.9861 | 2017-01-15 11:40 | 42750.4931 | 435.6 | 195.6851 | 316.1 | 12.5 | 52.3 | 3 | 4.6 | 256.7 | 15.7 | 954 | -13.8993 | 0
14.9931 | 2017-01-15 11:50 | 42750.5 | 439 | 175.9072 | 329.8 | 12.4 | 52.6 | 3.2 | 4.6 | 262 | 13.7 | 953.9 | -14.2561 | 0
15 | 2017-01-15 12:00 | 42750.5069 | 275.9 | 9.5719 | 264.1 | 12.6 | 51.5 | 2.5 | 4.4 | 266 | 15.3 | 953.7 | -10.8843 | 0
15.0069 | 2017-01-15 12:10 | 42750.5139 | 239.6 | 5.3178 | 231.2 | 12.8 | 50.6 | 1.8 | 3.6 | 277.1 | 18.2 | 953.6 | -9.2159 | 0
15.0139 | 2017-01-15 12:20 | 42750.5208 | 244 | 1.5954 | 237.8 | 12.9 | 49.7 | 1.8 | 3.1 | 252.6 | 8.2 | 953.5 | -9.1385 | 0
15.0208 | 2017-01-15 12:30 | 42750.5278 | 251.8 | 0.74452 | 246.3 | 12.9 | 49.6 | 1.5 | 2.4 | 248.9 | 6.6 | 953.4 | -8.8077 | 0
15.0278 | 2017-01-15 12:40 | 42750.5347 | 212.7 | 0 | 208.1 | 13 | 48.9 | 1.2 | 2.6 | 243.6 | 12.1 | 953.2 | -8.0352 | 0
15.0347 | 2017-01-15 12:50 | 42750.5417 | 167 | 0 | 163.1 | 13 | 49.4 | 1.5 | 2.6 | 248.5 | 15.3 | 953 | -6.8696 | 0
15.0417 | 2017-01-15 13:00 | 42750.5486 | 151.2 | 0 | 147.5 | 13 | 50.1 | 1.8 | 2.6 | 244.2 | 12.4 | 952.9 | -6.5896 | 0
15.0486 | 2017-01-15 13:10 | 42750.5556 | 148.9 | 0 | 144.6 | 12.7 | 52.9 | 2.9 | 6.2 | 245.5 | 14.8 | 952.9 | -7.7642 | 0
15.0556 | 2017-01-15 13:20 | 42750.5625 | 154.2 | 0 | 149.5 | 11.8 | 57 | 3.9 | 6.2 | 247.6 | 18 | 953 | -8.6282 | 0
15.0625 | 2017-01-15 13:30 | 42750.5694 | 153.3 | 0 | 148.7 | 11.3 | 57.9 | 4.1 | 6.9 | 257.4 | 20.1 | 953.1 | -8.6107 | 0
15.0694 | 2017-01-15 13:40 | 42750.5764 | 138.4 | 0 | 134.1 | 10.9 | 57.9 | 5.2 | 7.7 | 260.4 | 16.9 | 953 | -8.2326 | 0
15.0764 | 2017-01-15 13:50 | 42750.5833 | 119.9 | 0 | 116 | 10.4 | 61.8 | 5.2 | 8.7 | 258.9 | 19.5 | 953 | -7.6615 | 0
15.0833 | 2017-01-15 14:00 | 42750.5903 | 94.8 | 0 | 91.4 | 10.2 | 61.8 | 5.4 | 8.4 | 261.4 | 19.9 | 953 | -6.8767 | 0
15.0903 | 2017-01-15 14:10 | 42750.5972 | 85 | 0 | 81.9 | 10.1 | 62.9 | 6 | 9.7 | 261.9 | 16.7 | 952.9 | -6.4787 | 0
15.0972 | 2017-01-15 14:20 | 42750.6042 | 69.6 | 0 | 67 | 9.9 | 63.1 | 5.6 | 9.4 | 273.9 | 18.1 | 952.9 | -5.6366 | 0
15.1042 | 2017-01-15 14:30 | 42750.6111 | 69.2 | 0 | 66.4 | 9.6 | 61.5 | 6.2 | 10.7 | 275.6 | 18.2 | 952.7 | -6.3234 | 1
15.1111 | 2017-01-15 14:40 | 42750.6181 | 67.1 | 0 | 64.5 | 9.6 | 63.3 | 6.6 | 10.9 | 288.6 | 16.7 | 952.6 | -6.1449 | 0
15.1181 | 2017-01-15 14:50 | 42750.625 | 59 | 0 | 56.5 | 9.5 | 64.2 | 7.1 | 11.7 | 278.8 | 18.1 | 952.3 | -6.2151 | 0
15.125 | 2017-01-15 15:00 | 42750.6319 | 54.7 | 0 | 52.7 | 9.6 | 63.2 | 4.4 | 8.9 | 300.6 | 30 | 952.6 | -5.2598 | 0
15.1319 | 2017-01-15 15:10 | 42750.6389 | 51.7 | 0 | 49.6 | 9.6 | 62.1 | 6.4 | 9.4 | 289.5 | 15.3 | 952.5 | -5.8799 | 0
15.1389 | 2017-01-15 15:20 | 42750.6458 | 44.3 | 0 | 42.2 | 9.6 | 60.8 | 6.9 | 10.2 | 284.7 | 17.4 | 952.3 | -6.3062 | 0
15.1458 | 2017-01-15 15:30 | 42750.6528 | 46.3 | 0 | 44.4 | 9.6 | 60.5 | 5.7 | 8.9 | 278 | 15.4 | 952.4 | -6.1717 | 0
15.1528 | 2017-01-15 15:40 | 42750.6597 | 34.9 | 0 | 33.3 | 9.6 | 59.6 | 5.1 | 8.4 | 270.6 | 20.8 | 952.6 | -5.6785 | 0
15.1597 | 2017-01-15 15:50 | 42750.6667 | 26.4 | 0 | 24.9 | 9.5 | 60.4 | 5.4 | 7.9 | 286.8 | 20.9 | 952.6 | -5.8875 | 0
15.1667 | 2017-01-15 16:00 | 42750.6736 | 20.6 | 0 | 19.1 | 9.4 | 60.8 | 6.5 | 9.9 | 294.3 | 16.6 | 952.6 | -6.6093 | 0
15.1736 | 2017-01-15 16:10 | 42750.6806 | 20.9 | 0 | 19.2 | 9.3 | 61.8 | 7.1 | 10.4 | 286.3 | 14.5 | 952.5 | -8.5703 | 0
15.1806 | 2017-01-15 16:20 | 42750.6875 | 16.7 | 0 | 15.5 | 9.2 | 62 | 5.7 | 8.9 | 282.6 | 18.6 | 952.7 | -7.0977 | 0
15.1875 | 2017-01-15 16:30 | 42750.6944 | 18.4 | 0 | 17.3 | 9.2 | 61 | 5.8 | 10.2 | 297.1 | 18.4 | 952.5 | -7.9042 | 0
15.1944 | 2017-01-15 16:40 | 42750.7014 | 16.5 | 0 | 15.5 | 9.3 | 59.8 | 5.8 | 8.9 | 295.6 | 22.1 | 952.5 | -9.194 | 0
15.2014 | 2017-01-15 16:50 | 42750.7083 | 6.9 | 0 | 6.2 | 9.3 | 59.8 | 5.2 | 9.4 | 296.2 | 25.1 | 952.5 | -8.9693 | 0
15.2083 | 2017-01-15 17:00 | 42750.7153 | 0.8 | 0 | 0 | 9.2 | 60.2 | 6.4 | 9.7 | 292.9 | 20.1 | 952.3 | -16.888 | 0
15.2153 | 2017-01-15 17:10 | 42750.7222 | 0 | 0 | 0 | 9 | 61.6 | 5.8 | 9.4 | 296.1 | 25.9 | 952.3 | 0 | 0
15.2222 | 2017-01-15 17:20 | 42750.7292 | 0 | 0 | 0 | 8.9 | 63.5 | 4.9 | 9.2 | 308.2 | 34.1 | 952.3 | 0 | 0
15.2292 | 2017-01-15 17:30 | 42750.7361 | 0 | 0 | 0 | 8.8 | 64.8 | 4.5 | 8.2 | 309.6 | 35.4 | 952.4 | 0 | 0
15.2361 | 2017-01-15 17:40 | 42750.7431 | 0 | 0 | 0 | 8.6 | 66.3 | 4.8 | 8.9 | 302.7 | 32.8 | 952.5 | 0 | 0
15.2431 | 2017-01-15 17:50 | 42750.75 | 0 | 0 | 0 | 8.4 | 68.7 | 5.2 | 9.2 | 300.9 | 24.1 | 952.5 | 0 | 0
15.25 | 2017-01-15 18:00 | 42750.7569 | 0 | 0 | 0 | 8.1 | 71.1 | 5.6 | 8.9 | 297.3 | 22.9 | 952.5 | 0 | 0
15.2569 | 2017-01-15 18:10 | 42750.7639 | 0 | 0 | 0 | 8 | 73.1 | 6.5 | 10.2 | 298.2 | 20.4 | 952.6 | 0 | 0
15.2639 | 2017-01-15 18:20 | 42750.7708 | 0 | 0 | 0 | 7.7 | 76.3 | 6.5 | 9.2 | 296 | 17.9 | 952.7 | 0 | 0
15.2708 | 2017-01-15 18:30 | 42750.7778 | 0 | 0 | 0 | 7.3 | 80.1 | 6 | 9.2 | 295.3 | 17.3 | 952.8 | 0 | 0
15.2778 | 2017-01-15 18:40 | 42750.7847 | 0 | 0 | 0 | 7.1 | 82.2 | 4.8 | 6.9 | 296.7 | 18.8 | 953 | 0 | 0
15.2847 | 2017-01-15 18:50 | 42750.7917 | 0 | 0 | 0 | 6.9 | 84.2 | 5.1 | 8.2 | 296.7 | 18.2 | 953 | 0 | 0
15.2917 | 2017-01-15 19:00 | 42750.7986 | 0 | 0 | 0 | 6.8 | 85.8 | 4.3 | 7.7 | 298.5 | 22.7 | 953.1 | 0 | 0
15.2986 | 2017-01-15 19:10 | 42750.8056 | 0 | 0 | 0 | 6.7 | 86.4 | 3.3 | 6.2 | 301.3 | 26.4 | 953.1 | 0 | 0
15.3056 | 2017-01-15 19:20 | 42750.8125 | 0 | 0 | 0 | 6.8 | 86.2 | 3.1 | 5.9 | 306 | 31.1 | 953 | 0 | 0
15.3125 | 2017-01-15 19:30 | 42750.8194 | 0 | 0 | 0 | 6.7 | 86.2 | 2.8 | 5.9 | 303.1 | 29.5 | 952.9 | 0 | 0
15.3194 | 2017-01-15 19:40 | 42750.8264 | 0 | 0 | 0 | 6.8 | 86.2 | 2.4 | 4.6 | 303 | 29.8 | 952.9 | 0 | 0
15.3264 | 2017-01-15 19:50 | 42750.8333 | 0 | 0 | 0 | 6.8 | 85.3 | 3.1 | 5.6 | 319.2 | 29.3 | 952.7 | 0 | 0
15.3333 | 2017-01-15 20:00 | 42750.8403 | 0 | 0 | 0 | 6.7 | 85.4 | 3.7 | 6.4 | 328.5 | 17.4 | 952.6 | 0 | 0
15.3403 | 2017-01-15 20:10 | 42750.8472 | 0 | 0 | 0 | 6.6 | 86.4 | 3.9 | 5.6 | 329.7 | 12.3 | 952.5 | 0 | 0
15.3472 | 2017-01-15 20:20 | 42750.8542 | 0 | 0 | 0 | 6.7 | 86.1 | 3.8 | 5.1 | 329.5 | 13.2 | 952.4 | 0 | 0
15.3542 | 2017-01-15 20:30 | 42750.8611 | 0 | 0 | 0 | 6.6 | 86.4 | 3.4 | 4.9 | 329.3 | 11.3 | 952.4 | 0 | 0
15.3611 | 2017-01-15 20:40 | 42750.8681 | 0 | 0 | 0 | 6.7 | 86.2 | 2.8 | 4.6 | 326.3 | 11.3 | 952.4 | 0 | 0
15.3681 | 2017-01-15 20:50 | 42750.875 | 0 | 0 | 0 | 6.7 | 86.6 | 1.7 | 3.4 | 321.4 | 12.2 | 952.4 | 0 | 0
15.375 | 2017-01-15 21:00 | 42750.8819 | 0 | 0 | 0 | 6.7 | 87 | 1.7 | 3.4 | 324.3 | 13.6 | 952.4 | 0 | 0
15.3819 | 2017-01-15 21:10 | 42750.8889 | 0 | 0 | 0 | 6.7 | 87.2 | 1.3 | 3.6 | 318.4 | 16 | 952.5 | 0 | 0
15.3889 | 2017-01-15 21:20 | 42750.8958 | 0 | 0 | 0 | 6.7 | 87.5 | 0.7 | 2.6 | 312.9 | 14.7 | 952.5 | 0 | 0
15.3958 | 2017-01-15 21:30 | 42750.9028 | 0 | 0 | 0 | 6.7 | 88 | 1.1 | 2.6 | 312 | 22 | 952.5 | 0 | 0
15.4028 | 2017-01-15 21:40 | 42750.9097 | 0 | 0 | 0 | 6.6 | 88.5 | 0.6 | 2.4 | 301.4 | 14.7 | 952.4 | 0 | 0
15.4097 | 2017-01-15 21:50 | 42750.9167 | 0 | 0 | 0 | 6.5 | 89.8 | 1.1 | 2.9 | 315 | 17.4 | 952.4 | 0 | 0
15.4167 | 2017-01-15 22:00 | 42750.9236 | 0 | 0 | 0 | 6.5 | 90 | 2.4 | 3.9 | 334.7 | 7.5 | 952.3 | 0 | 0
15.4236 | 2017-01-15 22:10 | 42750.9306 | 0 | 0 | 0 | 6.4 | 90.7 | 2.6 | 3.9 | 343 | 12.7 | 952.2 | 0 | 0
15.4306 | 2017-01-15 22:20 | 42750.9375 | 0 | 0 | 0 | 6.3 | 91.8 | 3.3 | 4.6 | 348.4 | 15 | 951.9 | 0 | 0
15.4375 | 2017-01-15 22:30 | 42750.9444 | 0 | 0 | 0 | 6.2 | 92.6 | 2.5 | 3.9 | 4.8 | 27.4 | 951.8 | 0 | 0
15.4444 | 2017-01-15 22:40 | 42750.9514 | 0 | 0 | 0 | 6.2 | 92.9 | 3.3 | 5.1 | 5.2 | 29.6 | 951.7 | 0 | 0
15.4514 | 2017-01-15 22:50 | 42750.9583 | 0 | 0 | 0 | 6.2 | 93.2 | 2.6 | 3.9 | 11.7 | 26.8 | 951.6 | 0 | 0
15.4583 | 2017-01-15 23:00 | 42750.9653 | 0 | 0 | 0 | 6.2 | 93.4 | 1.6 | 3.1 | 15.1 | 22.8 | 951.5 | 0 | 0
15.4653 | 2017-01-15 23:10 | 42750.9722 | 0 | 0 | 0 | 6.2 | 93.9 | 0.6 | 2.1 | 355.1 | 15.5 | 951.5 | 0 | 0
15.4722 | 2017-01-15 23:20 | 42750.9792 | 0 | 0 | 0 | 6.2 | 94.3 | 1.7 | 2.6 | 350.6 | 14.4 | 951.4 | 0 | 0
15.4792 | 2017-01-15 23:30 | 42750.9861 | 0 | 0 | 0 | 6.1 | 94.6 | 1.6 | 2.6 | 340.3 | 7.4 | 951.2 | 0 | 0
15.4861 | 2017-01-15 23:40 | 42750.9931 | 0 | 0 | 0 | 6.1 | 94.8 | 2.3 | 3.4 | 348.3 | 12 | 951.1 | 0 | 0
15.4931 | 2017-01-15 23:50 | 42751 | 0 | 0 | 0 | 6.1 | 95 | 3 | 4.4 | 348.6 | 13.8 | 950.9 | 0 | 0
15.5 | 2017-01-16 | 42751.0069 | 0 | 0 | 0 | 6.1 | 95.1 | 2.7 | 3.6 | 348.5 | 11.5 | 950.8 | 0 | 0
15.5069 | 2017-01-16 00:10 | 42751.0139 | 0 | 0 | 0 | 6.1 | 95.3 | 2.3 | 3.1 | 349 | 10.1 | 950.8 | 0 | 0
15.5139 | 2017-01-16 00:20 | 42751.0208 | 0 | 0 | 0 | 6.1 | 95.4 | 2 | 2.9 | 347.8 | 6.7 | 950.7 | 0 | 0
15.5208 | 2017-01-16 00:30 | 42751.0278 | 0 | 0 | 0 | 6.2 | 95.6 | 2 | 2.6 | 348.4 | 10.1 | 950.6 | 0 | 0
15.5278 | 2017-01-16 00:40 | 42751.0347 | 0 | 0 | 0 | 6.1 | 95.8 | 2.1 | 3.1 | 345.1 | 4 | 950.6 | 0 | 0
15.5347 | 2017-01-16 00:50 | 42751.0417 | 0 | 0 | 0 | 6.1 | 95.9 | 2.3 | 3.1 | 349.3 | 12.3 | 950.6 | 0 | 0
15.5417 | 2017-01-16 01:00 | 42751.0486 | 0 | 0 | 0 | 6.2 | 96 | 1.8 | 3.4 | 2.2 | 23.5 | 950.6 | 0 | 0
15.5486 | 2017-01-16 01:10 | 42751.0556 | 0 | 0 | 0 | 6.2 | 96 | 1.2 | 2.4 | 1.2 | 17.2 | 950.6 | 0 | 0
15.5556 | 2017-01-16 01:20 | 42751.0625 | 0 | 0 | 0 | 6.2 | 96 | 1 | 3.4 | 23.5 | 21.5 | 950.7 | 0 | 0
15.5625 | 2017-01-16 01:30 | 42751.0694 | 0 | 0 | 0 | 6.3 | 95.8 | 0.7 | 2.4 | 16.1 | 10 | 950.8 | 0 | 0
15.5694 | 2017-01-16 01:40 | 42751.0764 | 0 | 0 | 0 | 6.3 | 95.6 | 0.2 | 2.1 | 27.5 | 5.5 | 950.9 | 0 | 0
15.5764 | 2017-01-16 01:50 | 42751.0833 | 0 | 0 | 0 | 6.3 | 95.5 | 0.8 | 2.4 | 13.2 | 13.3 | 950.9 | 0 | 0
15.5833 | 2017-01-16 02:00 | 42751.0903 | 0 | 0 | 0 | 6.3 | 95.5 | 1.5 | 3.4 | 13.8 | 17.1 | 950.9 | 0 | 0
15.5903 | 2017-01-16 02:10 | 42751.0972 | 0 | 0 | 0 | 6.4 | 95.6 | 2 | 4.4 | 19.1 | 17.7 | 950.9 | 0 | 0
15.5972 | 2017-01-16 02:20 | 42751.1042 | 0 | 0 | 0 | 6.4 | 95.6 | 2 | 5.4 | 34.1 | 19.2 | 950.9 | 0 | 0
15.6042 | 2017-01-16 02:30 | 42751.1111 | 0 | 0 | 0 | 6.4 | 95.6 | 1.5 | 4.6 | 41.7 | 22.8 | 950.9 | 0 | 0
15.6111 | 2017-01-16 02:40 | 42751.1181 | 0 | 0 | 0 | 6.4 | 95.7 | 1.5 | 3.4 | 37.5 | 23.2 | 950.9 | 0 | 0
15.6181 | 2017-01-16 02:50 | 42751.125 | 0 | 0 | 0 | 6.3 | 95.7 | 1.8 | 4.4 | 39.5 | 25.3 | 950.9 | 0 | 0
15.625 | 2017-01-16 03:00 | 42751.1319 | 0 | 0 | 0 | 6.3 | 95.6 | 1.7 | 4.1 | 38.1 | 25.8 | 950.9 | 0 | 0
15.6319 | 2017-01-16 03:10 | 42751.1389 | 0 | 0 | 0 | 6.2 | 95.7 | 1.8 | 4.6 | 43.2 | 21.4 | 950.8 | 0 | 0
15.6389 | 2017-01-16 03:20 | 42751.1458 | 0 | 0 | 0 | 6.1 | 95.7 | 1.5 | 3.6 | 40.5 | 22.5 | 950.8 | 0 | 0
15.6458 | 2017-01-16 03:30 | 42751.1528 | 0 | 0 | 0 | 6.1 | 95.7 | 1.3 | 3.4 | 31.7 | 15.6 | 950.7 | 0 | 0
15.6528 | 2017-01-16 03:40 | 42751.1597 | 0 | 0 | 0 | 6.1 | 95.6 | 1 | 3.4 | 39.9 | 17.2 | 950.7 | 0 | 0
15.6597 | 2017-01-16 03:50 | 42751.1667 | 0 | 0 | 0 | 6 | 95.6 | 1.3 | 3.6 | 47.6 | 22.3 | 950.7 | 0 | 0
15.6667 | 2017-01-16 04:00 | 42751.1736 | 0 | 0 | 0 | 6 | 95.6 | 0.5 | 3.6 | 49.8 | 19.5 | 950.6 | 0 | 0
15.6736 | 2017-01-16 04:10 | 42751.1806 | 0 | 0 | 0 | 5.9 | 95.4 | 0.6 | 3.1 | 51 | 16.1 | 950.6 | 0 | 0
15.6806 | 2017-01-16 04:20 | 42751.1875 | 0 | 0 | 0 | 5.9 | 95.2 | 0.4 | 2.4 | 50.9 | 12.7 | 950.5 | 0 | 0
15.6875 | 2017-01-16 04:30 | 42751.1944 | 0 | 0 | 0 | 5.8 | 95.2 | 0.9 | 2.9 | 40.7 | 21.6 | 950.5 | 0 | 0
15.6944 | 2017-01-16 04:40 | 42751.2014 | 0 | 0 | 0 | 5.8 | 95.2 | 0.9 | 2.9 | 33.4 | 15.5 | 950.4 | 0 | 0
15.7014 | 2017-01-16 04:50 | 42751.2083 | 0 | 0 | 0 | 5.7 | 95.2 | 0.8 | 3.1 | 43.1 | 20.4 | 950.3 | 0 | 0
15.7083 | 2017-01-16 05:00 | 42751.2153 | 0 | 0 | 0 | 5.7 | 95.2 | 0.7 | 2.6 | 37.5 | 14.9 | 950.3 | 0 | 0
15.7153 | 2017-01-16 05:10 | 42751.2222 | 0 | 0 | 0 | 5.6 | 95.2 | 0.8 | 2.6 | 28.6 | 12 | 950.3 | 0 | 0
15.7222 | 2017-01-16 05:20 | 42751.2292 | 0 | 0 | 0 | 5.5 | 95.1 | 0.7 | 2.6 | 27.5 | 12.6 | 950.2 | 0 | 0
15.7292 | 2017-01-16 05:30 | 42751.2361 | 0 | 0 | 0 | 5.5 | 94.8 | 0.5 | 2.6 | 38.7 | 12.5 | 950.2 | 0 | 0
15.7361 | 2017-01-16 05:40 | 42751.2431 | 0 | 0 | 0 | 5.6 | 94 | 0.7 | 2.1 | 19.6 | 13.2 | 950 | 0 | 0
15.7431 | 2017-01-16 05:50 | 42751.25 | 0 | 0 | 0 | 5.4 | 93.6 | 0.4 | 2.1 | 11.7 | 8.1 | 949.9 | 0 | 0
15.75 | 2017-01-16 06:00 | 42751.2569 | 0 | 0 | 0 | 5.4 | 93.8 | 0.2 | 1.4 | 13.1 | 5.2 | 950 | 0 | 0
15.7569 | 2017-01-16 06:10 | 42751.2639 | 0 | 0 | 0 | 5.1 | 93.7 | 0 | 0 | 0 | 0 | 950.1 | 0 | 0
15.7639 | 2017-01-16 06:20 | 42751.2708 | 0 | 0 | 0 | 5.1 | 94.2 | 1.4 | 3.4 | 328.2 | 4.9 | 950 | 0 | 0
15.7708 | 2017-01-16 06:30 | 42751.2778 | 0 | 0 | 0 | 5.3 | 93.6 | 2.2 | 3.6 | 325.7 | 10.6 | 950 | 0 | 0
15.7778 | 2017-01-16 06:40 | 42751.2847 | 0 | 0 | 0 | 5.3 | 92.5 | 0.5 | 1.9 | 301.1 | 12.7 | 950.1 | 0 | 0
15.7847 | 2017-01-16 06:50 | 42751.2917 | 0 | 0 | 0 | 5.4 | 92.2 | 1.9 | 2.4 | 290.3 | 6.5 | 950.2 | 0 | 0
15.7917 | 2017-01-16 07:00 | 42751.2986 | 0 | 0 | 0 | 5.6 | 91.1 | 1.6 | 2.4 | 292.7 | 6.2 | 950.3 | 0 | 0
15.7986 | 2017-01-16 07:10 | 42751.3056 | 0 | 0 | 0 | 5.9 | 89.5 | 1.7 | 2.9 | 295.6 | 9.7 | 950.2 | 0 | 0
15.8056 | 2017-01-16 07:20 | 42751.3125 | 2 | 0 | 3 | 6 | 88.6 | 1.4 | 2.6 | 287.8 | 13.2 | 950.2 | 30.8501 | 0
15.8125 | 2017-01-16 07:30 | 42751.3194 | 10.6 | 0 | 11.9 | 6 | 88.5 | 1.1 | 3.9 | 282.4 | 16.7 | 950.3 | 20.664 | 0
15.8194 | 2017-01-16 07:40 | 42751.3264 | 23.6 | 0 | 24.5 | 5.9 | 89.6 | 1.1 | 2.9 | 270.4 | 17 | 950.4 | 9.6022 | 0
15.8264 | 2017-01-16 07:50 | 42751.3333 | 36.5 | 0 | 37.3 | 5.9 | 89.6 | 0.4 | 2.6 | 260.4 | 9.9 | 950.6 | 6.4316 | 0
15.8333 | 2017-01-16 08:00 | 42751.3403 | 45.6 | 0 | 46.4 | 6 | 89.6 | 0.2 | 1.6 | 260.6 | 6 | 950.7 | 5.1738 | 0
15.8403 | 2017-01-16 08:10 | 42751.3472 | 32.9 | 0 | 34 | 6 | 90.5 | 0.4 | 1.9 | 265.9 | 7.9 | 951 | 5.9682 | 0
15.8472 | 2017-01-16 08:20 | 42751.3542 | 20 | 0 | 21.5 | 6 | 91.4 | 0.1 | 1.9 | 266.8 | 3.2 | 951.2 | 7.0309 | 0
15.8542 | 2017-01-16 08:30 | 42751.3611 | 16.8 | 0 | 18.6 | 6 | 92.1 | 0.3 | 1.6 | 253.8 | 4.4 | 951.4 | 7.4491 | 0
15.8611 | 2017-01-16 08:40 | 42751.3681 | 19.7 | 0 | 21.1 | 6 | 92.9 | 0.4 | 2.6 | 267.8 | 4.7 | 951.6 | 5.2018 | 0
15.8681 | 2017-01-16 08:50 | 42751.375 | 28.2 | 0 | 29.3 | 6 | 93.4 | 0.6 | 2.4 | 263.7 | 11.5 | 951.6 | 3.7191 | 0
15.875 | 2017-01-16 09:00 | 42751.3819 | 26.9 | 0 | 28.2 | 6 | 93.7 | 0.4 | 1.9 | 261.6 | 5.5 | 951.8 | 4.0438 | 0
15.8819 | 2017-01-16 09:10 | 42751.3889 | 38 | 0 | 39.8 | 6.1 | 93.8 | 0 | 0 | 0 | 0 | 951.9 | 5.199 | 0
15.8889 | 2017-01-16 09:20 | 42751.3958 | 91.3 | 0.8 | 92.3 | 6.2 | 93.5 | 0 | 1.1 | 277.2 | 1.9 | 952 | 3.5032 | 0
15.8958 | 2017-01-16 09:30 | 42751.4028 | 147.1 | 0.8 | 147.2 | 6.6 | 93 | 0 | 0.7 | 297.2 | 1.6 | 952.2 | 1.0547 | 0
15.9028 | 2017-01-16 09:40 | 42751.4097 | 142 | 0.8 | 142 | 6.7 | 91.9 | 0.1 | 1.9 | 301.4 | 3.4 | 952.3 | 0.8 | 0
15.9097 | 2017-01-16 09:50 | 42751.4167 | 165.5 | 0.9 | 165.5 | 7 | 91.2 | 0 | 1.1 | 327.5 | 0.7 | 952.4 | 0.9 | 0
15.9167 | 2017-01-16 10:00 | 42751.4236 | 154.5 | 0.9 | 155.4 | 7.3 | 89.5 | 0 | 0 | 0 | 0 | 952.7 | 2.8838 | 0
15.9236 | 2017-01-16 10:10 | 42751.4306 | 92.6 | 0.6 | 95.4 | 7.3 | 88.5 | 0 | 0 | 0 | 0 | 952.8 | 6.5371 | 0
15.9306 | 2017-01-16 10:20 | 42751.4375 | 83.3 | 0 | 86.9 | 7.3 | 88.6 | 0 | 0 | 0 | 0 | 952.9 | 7.3728 | 0
15.9375 | 2017-01-16 10:30 | 42751.4444 | 79.1 | 0 | 82.1 | 7.4 | 88.7 | 0 | 0 | 0 | 0 | 952.9 | 5.9565 | 0
15.9444 | 2017-01-16 10:40 | 42751.4514 | 108.8 | 0 | 110.5 | 7.3 | 88.8 | 0 | 0.7 | 90.9 | 0.2 | 952.9 | 3.2838 | 0
15.9514 | 2017-01-16 10:50 | 42751.4583 | 115.9 | 0 | 117.1 | 7.4 | 88.8 | 0.1 | 1.4 | 91.5 | 0.4 | 953 | 2.2625 | 0
15.9583 | 2017-01-16 11:00 | 42751.4653 | 85.6 | 0 | 87.5 | 7.5 | 87.9 | 0 | 0 | 0 | 0 | 953.1 | 3.5076 | 0
15.9653 | 2017-01-16 11:10 | 42751.4722 | 71.8 | 0 | 74.4 | 7.6 | 87.3 | 0 | 0 | 0 | 0 | 953.1 | 4.7137 | 0
15.9722 | 2017-01-16 11:20 | 42751.4792 | 49.3 | 0 | 51.8 | 7.6 | 87.2 | 0 | 0 | 0 | 0 | 953.2 | 4.4638 | 0
15.9792 | 2017-01-16 11:30 | 42751.4861 | 32.8 | 0 | 35.7 | 7.6 | 87.2 | 0 | 0 | 0 | 0 | 953.2 | 5.1137 | 0
15.9861 | 2017-01-16 11:40 | 42751.4931 | 29.8 | 0 | 32.5 | 7.6 | 87.4 | 0.1 | 1.1 | 139 | 0.3 | 953.2 | 4.7146 | 0
15.9931 | 2017-01-16 11:50 | 42751.5 | 28.7 | 0 | 30.6 | 7.6 | 88.4 | 0 | 0.7 | 89.5 | 0 | 953.2 | 3.294 | 0
16 | 2017-01-16 12:00 | 42751.5069 | 37.1 | 0 | 38 | 7.6 | 90.8 | 0 | 0 | 0 | 0 | 953.2 | 1.5532 | 0
16.0069 | 2017-01-16 12:10 | 42751.5139 | 27.7 | 0 | 28.1 | 7.4 | 91.6 | 1.3 | 4.9 | 91.1 | 13.8 | 953.2 | 0.68889 | 0
16.0139 | 2017-01-16 12:20 | 42751.5208 | 46.9 | 0 | 45.9 | 6.7 | 92.7 | 2.6 | 3.9 | 100.4 | 9.7 | 953.2 | -1.7231 | 0
16.0208 | 2017-01-16 12:30 | 42751.5278 | 48.4 | 0 | 47.2 | 6.3 | 93.8 | 1.8 | 4.1 | 93.4 | 11.9 | 953.3 | -2.0741 | 0
16.0278 | 2017-01-16 12:40 | 42751.5347 | 33.4 | 0 | 32.6 | 6.3 | 94 | 0.7 | 3.1 | 92.9 | 8 | 953.2 | -1.3906 | 0
16.0347 | 2017-01-16 12:50 | 42751.5417 | 66.1 | 0 | 65.8 | 6.5 | 94.1 | 0.2 | 2.4 | 66.5 | 10.6 | 953.2 | -0.52577 | 0
16.0417 | 2017-01-16 13:00 | 42751.5486 | 94.4 | 0.8 | 93.8 | 6.7 | 93.6 | 0.7 | 3.4 | 43.1 | 17.5 | 953.1 | -0.26306 | 0
16.0486 | 2017-01-16 13:10 | 42751.5556 | 66.7 | 0 | 66.6 | 6.9 | 92.3 | 0.6 | 2.9 | 50.1 | 18.8 | 953.1 | -0.1796 | 0
16.0556 | 2017-01-16 13:20 | 42751.5625 | 104.4 | 0.6 | 104 | 7 | 90.8 | 0.2 | 2.1 | 41 | 11.7 | 953 | -0.1303 | 0
16.0625 | 2017-01-16 13:30 | 42751.5694 | 128.8 | 0.8 | 128 | 7.2 | 90 | 0.2 | 1.9 | 70.5 | 11.4 | 953 | -0.68908 | 0
16.0694 | 2017-01-16 13:40 | 42751.5764 | 144.3 | 0.8 | 143.8 | 7.4 | 88.9 | 0.4 | 2.6 | 40 | 11.3 | 953 | -0.1517 | 0
16.0764 | 2017-01-16 13:50 | 42751.5833 | 131.3 | 0.8 | 131.5 | 7.5 | 87 | 0.3 | 2.4 | 36.3 | 8.8 | 953 | 1.1905 | 0
16.0833 | 2017-01-16 14:00 | 42751.5903 | 138.8 | 0.8 | 139.4 | 7.7 | 86.4 | 0.4 | 1.9 | 11.6 | 9.7 | 952.9 | 2.0059 | 0
16.0903 | 2017-01-16 14:10 | 42751.5972 | 115.8 | 0.8 | 116.2 | 7.7 | 86.1 | 0.4 | 2.4 | 32.6 | 11.2 | 952.9 | 1.6305 | 0
16.0972 | 2017-01-16 14:20 | 42751.6042 | 110.1 | 0.8 | 111.2 | 7.8 | 85.4 | 0.6 | 2.4 | 16.3 | 7.9 | 952.8 | 3.1685 | 0
16.1042 | 2017-01-16 14:30 | 42751.6111 | 115.3 | 0 | 116 | 8 | 84.8 | 0.4 | 2.6 | 93.1 | 9.3 | 952.8 | 1.5696 | 0
16.1111 | 2017-01-16 14:40 | 42751.6181 | 135.6 | 0.7 | 136.2 | 8.2 | 84.2 | 0.5 | 2.9 | 50 | 15 | 952.8 | 2.1074 | 0
16.1181 | 2017-01-16 14:50 | 42751.625 | 146.3 | 0.8 | 147 | 8.3 | 82.9 | 0.2 | 2.1 | 42.1 | 5.5 | 952.7 | 2.5264 | 0
16.125 | 2017-01-16 15:00 | 42751.6319 | 160.2 | 3.4 | 159.9 | 8.5 | 81.9 | 0 | 1.4 | 14.5 | 1.8 | 952.6 | 2.6177 | 0
16.1319 | 2017-01-16 15:10 | 42751.6389 | 247.1 | 250.4 | 157.3 | 8.7 | 80.6 | 0.2 | 1.6 | 12.3 | 6.7 | 952.6 | 1.2167 | 0
16.1389 | 2017-01-16 15:20 | 42751.6458 | 310.4 | 515.4 | 131.6 | 9.8 | 75.5 | 0.3 | 1.9 | 30.5 | 10.1 | 952.7 | -16.3727 | 0
16.1458 | 2017-01-16 15:30 | 42751.6528 | 297.4 | 447.1 | 154.1 | 10.2 | 71.9 | 0.1 | 1.6 | 54.4 | 9.3 | 952.8 | -13.5402 | 0
16.1528 | 2017-01-16 15:40 | 42751.6597 | 287.3 | 414.1 | 165.3 | 10.4 | 69.5 | 0.1 | 1.1 | 72.4 | 3 | 952.8 | -13.9823 | 0
16.1597 | 2017-01-16 15:50 | 42751.6667 | 209.1 | 250.2 | 142 | 10.2 | 70.1 | 0.1 | 1.4 | 92.1 | 0.2 | 952.9 | -9.8788 | 0
16.1667 | 2017-01-16 16:00 | 42751.6736 | 149.4 | 203.8 | 103.3 | 9.8 | 71 | 0 | 0.7 | 113.9 | 0.1 | 953 | 3.5109 | 0
16.1736 | 2017-01-16 16:10 | 42751.6806 | 104.5 | 59 | 94.7 | 9.8 | 71.1 | 0 | 0 | 0 | 0 | 953 | 10.379 | 0
16.1806 | 2017-01-16 16:20 | 42751.6875 | 89.6 | 39.8 | 86 | 9.4 | 73.9 | 0 | 0 | 0 | 0 | 953 | 18.9001 | 0
16.1875 | 2017-01-16 16:30 | 42751.6944 | 43.6 | 43.4 | 40.3 | 9.4 | 74 | 0 | 0 | 0 | 0 | 953 | 20.213 | 0
16.1944 | 2017-01-16 16:40 | 42751.7014 | 21.9 | 3.3 | 26.3 | 9.3 | 74.9 | 0.2 | 1.4 | 260.6 | 5.4 | 952.9 | 42.6253 | 0
16.2014 | 2017-01-16 16:50 | 42751.7083 | 15.2 | 14.5 | 18.3 | 9.1 | 75.3 | 0.1 | 1.1 | 277.5 | 1 | 952.9 | 52.7197 | 0
16.2083 | 2017-01-16 17:00 | 42751.7153 | 3.5 | 3 | 7.5 | 9 | 76.6 | 0 | 1.1 | 335.3 | 1.3 | 952.9 | 82.4495 | 0
16.2153 | 2017-01-16 17:10 | 42751.7222 | 0 | 0.7 | 1.7 | 8.9 | 76.8 | 0.3 | 2.1 | 305.8 | 5.2 | 952.9 | 84.7268 | 0
16.2222 | 2017-01-16 17:20 | 42751.7292 | 0 | 0 | 0 | 8.8 | 77.3 | 0.8 | 3.4 | 306.9 | 17 | 952.8 | 0 | 0
16.2292 | 2017-01-16 17:30 | 42751.7361 | 0 | 0 | 0 | 8.6 | 78.5 | 1 | 2.4 | 329.5 | 12.5 | 952.9 | 0 | 0
16.2361 | 2017-01-16 17:40 | 42751.7431 | 0 | 0 | 0 | 8.3 | 79.8 | 0.2 | 1.9 | 302 | 6.2 | 953 | 0 | 0
16.2431 | 2017-01-16 17:50 | 42751.75 | 0 | 0 | 0 | 8.1 | 81.2 | 1.4 | 2.4 | 284.8 | 9.6 | 952.9 | 0 | 0
16.25 | 2017-01-16 18:00 | 42751.7569 | 0 | 0 | 0 | 7.9 | 81.7 | 1.7 | 3.1 | 280.9 | 10 | 952.9 | 0 | 0
16.2569 | 2017-01-16 18:10 | 42751.7639 | 0 | 0 | 0 | 7.9 | 81.4 | 2 | 2.9 | 283.3 | 11.8 | 952.9 | 0 | 0
16.2639 | 2017-01-16 18:20 | 42751.7708 | 0 | 0 | 0 | 7.8 | 82.1 | 1.9 | 3.1 | 285.9 | 7.9 | 953 | 0 | 0
16.2708 | 2017-01-16 18:30 | 42751.7778 | 0 | 0 | 0 | 7.7 | 83.2 | 1.9 | 3.1 | 279.1 | 8.1 | 953.1 | 0 | 0
16.2778 | 2017-01-16 18:40 | 42751.7847 | 0 | 0 | 0 | 7.6 | 84 | 2 | 3.1 | 281.7 | 8.7 | 953.2 | 0 | 0
16.2847 | 2017-01-16 18:50 | 42751.7917 | 0 | 0 | 0 | 7.6 | 84.3 | 1.3 | 2.4 | 277 | 8.2 | 953.3 | 0 | 0
16.2917 | 2017-01-16 19:00 | 42751.7986 | 0 | 0 | 0 | 7.5 | 84.8 | 2.1 | 3.4 | 280.5 | 8.2 | 953.3 | 0 | 0
16.2986 | 2017-01-16 19:10 | 42751.8056 | 0 | 0 | 0 | 7.4 | 84.8 | 2.2 | 2.9 | 285.4 | 7.2 | 953.4 | 0 | 0
16.3056 | 2017-01-16 19:20 | 42751.8125 | 0 | 0 | 0 | 7.4 | 84.5 | 2 | 3.1 | 291.9 | 8.9 | 953.4 | 0 | 0
16.3125 | 2017-01-16 19:30 | 42751.8194 | 0 | 0 | 0 | 7.6 | 83.7 | 2.3 | 3.4 | 292.4 | 9 | 953.4 | 0 | 0
16.3194 | 2017-01-16 19:40 | 42751.8264 | 0 | 0 | 0 | 7.6 | 83.9 | 2.6 | 3.4 | 291.5 | 7.6 | 953.3 | 0 | 0
16.3264 | 2017-01-16 19:50 | 42751.8333 | 0 | 0 | 0 | 7.4 | 84.6 | 2.3 | 3.4 | 291.3 | 8.8 | 953.2 | 0 | 0
16.3333 | 2017-01-16 20:00 | 42751.8403 | 0 | 0 | 0 | 7.5 | 84.1 | 1.1 | 2.1 | 299.9 | 9.5 | 953.2 | 0 | 0
16.3403 | 2017-01-16 20:10 | 42751.8472 | 0 | 0 | 0 | 7.2 | 85 | 1.4 | 2.1 | 284.1 | 7 | 953.2 | 0 | 0
16.3472 | 2017-01-16 20:20 | 42751.8542 | 0 | 0 | 0 | 7 | 86.2 | 1.8 | 2.9 | 278.6 | 9.7 | 953.2 | 0 | 0
16.3542 | 2017-01-16 20:30 | 42751.8611 | 0 | 0 | 0 | 7 | 85.9 | 1.8 | 2.6 | 277.4 | 7 | 953.2 | 0 | 0
16.3611 | 2017-01-16 20:40 | 42751.8681 | 0 | 0 | 0 | 7 | 85.5 | 1.7 | 2.4 | 277.1 | 5.8 | 953.2 | 0 | 0
16.3681 | 2017-01-16 20:50 | 42751.875 | 0 | 0 | 0 | 6.9 | 86 | 0.2 | 1.9 | 292.5 | 3.4 | 953.3 | 0 | 0
16.375 | 2017-01-16 21:00 | 42751.8819 | 0 | 0 | 0 | 6.3 | 87.3 | 0.1 | 0.7 | 294.8 | 0 | 953.3 | 0 | 0
16.3819 | 2017-01-16 21:10 | 42751.8889 | 0 | 0 | 0 | 6.4 | 89.1 | 0 | 0.7 | 296.1 | 0.5 | 953.4 | 0 | 0
16.3889 | 2017-01-16 21:20 | 42751.8958 | 0 | 0 | 0 | 6.2 | 89.6 | 0.1 | 1.6 | 296.1 | 3.6 | 953.4 | 0 | 0
16.3958 | 2017-01-16 21:30 | 42751.9028 | 0 | 0 | 0 | 6.1 | 90.4 | 0 | 0.7 | 298.6 | 0 | 953.4 | 0 | 0
16.4028 | 2017-01-16 21:40 | 42751.9097 | 0 | 0 | 0 | 6.1 | 90.8 | 0 | 0.7 | 298.4 | 0 | 953.3 | 0 | 0
16.4097 | 2017-01-16 21:50 | 42751.9167 | 0 | 0 | 0 | 6 | 91.1 | 0.2 | 1.1 | 298.4 | 0 | 953.2 | 0 | 0
16.4167 | 2017-01-16 22:00 | 42751.9236 | 0 | 0 | 0 | 5.9 | 91.2 | 0 | 0.4 | 292.6 | 0 | 953.2 | 0 | 0
16.4236 | 2017-01-16 22:10 | 42751.9306 | 0 | 0 | 0 | 5.9 | 91.4 | 0.4 | 1.1 | 278.2 | 1.6 | 953.2 | 0 | 0
16.4306 | 2017-01-16 22:20 | 42751.9375 | 0 | 0 | 0 | 5.9 | 91.1 | 0.6 | 1.9 | 276.6 | 0.1 | 953 | 0 | 0
16.4375 | 2017-01-16 22:30 | 42751.9444 | 0 | 0 | 0 | 5.8 | 91.1 | 1.1 | 2.4 | 279.1 | 2.6 | 953 | 0 | 0
16.4444 | 2017-01-16 22:40 | 42751.9514 | 0 | 0 | 0 | 5.6 | 91.3 | 0.3 | 1.4 | 278.6 | 0.2 | 953 | 0 | 0
16.4514 | 2017-01-16 22:50 | 42751.9583 | 0 | 0 | 0 | 5.7 | 91.5 | 0.2 | 1.4 | 278.1 | 1.3 | 953 | 0 | 0
16.4583 | 2017-01-16 23:00 | 42751.9653 | 0 | 0 | 0 | 5.6 | 91.4 | 0 | 0.7 | 256.2 | 0.3 | 952.9 | 0 | 0
16.4653 | 2017-01-16 23:10 | 42751.9722 | 0 | 0 | 0 | 5.6 | 91.9 | 0.5 | 1.9 | 269.9 | 1.9 | 952.8 | 0 | 0
16.4722 | 2017-01-16 23:20 | 42751.9792 | 0 | 0 | 0 | 5.5 | 92.1 | 1.2 | 2.1 | 268 | 9.7 | 952.7 | 0 | 0
16.4792 | 2017-01-16 23:30 | 42751.9861 | 0 | 0 | 0 | 5.4 | 92.7 | 1.1 | 3.1 | 245.5 | 12 | 952.7 | 0 | 0
16.4861 | 2017-01-16 23:40 | 42751.9931 | 0 | 0 | 0 | 5.3 | 93.3 | 1.2 | 2.9 | 232.5 | 9.3 | 952.5 | 0 | 0
16.4931 | 2017-01-16 23:50 | 42752 | 0 | 0 | 0 | 5 | 94.2 | 0.3 | 2.4 | 236.3 | 7.1 | 952.4 | 0 | 0
16.5 | 2017-01-17 | 42752.0069 | 0 | 0 | 0 | 4.8 | 94.8 | 0.2 | 1.6 | 255.6 | 2.5 | 952.3 | 0 | 0
16.5069 | 2017-01-17 00:10 | 42752.0139 | 0 | 0 | 0 | 4.7 | 95.4 | 0.7 | 2.4 | 262.6 | 6.6 | 952.2 | 0 | 0
16.5139 | 2017-01-17 00:20 | 42752.0208 | 0 | 0 | 0 | 4.8 | 95.6 | 1.4 | 2.4 | 272.5 | 9.9 | 952.1 | 0 | 0
16.5208 | 2017-01-17 00:30 | 42752.0278 | 0 | 0 | 0 | 4.8 | 95.4 | 1.2 | 2.6 | 272.6 | 12.4 | 952.1 | 0 | 0
16.5278 | 2017-01-17 00:40 | 42752.0347 | 0 | 0 | 0 | 4.9 | 95.1 | 0.4 | 1.9 | 284.5 | 5.1 | 952.1 | 0 | 0
16.5347 | 2017-01-17 00:50 | 42752.0417 | 0 | 0 | 0 | 4.9 | 94.6 | 2.1 | 3.4 | 282.7 | 7.5 | 951.9 | 0 | 0
16.5417 | 2017-01-17 01:00 | 42752.0486 | 0 | 0 | 0 | 5 | 93.7 | 2.4 | 3.4 | 286.7 | 6.7 | 951.8 | 0 | 0
16.5486 | 2017-01-17 01:10 | 42752.0556 | 0 | 0 | 0 | 5.1 | 92.6 | 1.3 | 2.6 | 286.7 | 11.8 | 951.8 | 0 | 0
16.5556 | 2017-01-17 01:20 | 42752.0625 | 0 | 0 | 0 | 5.3 | 91.6 | 1.5 | 2.9 | 294.1 | 12.5 | 951.7 | 0 | 0
16.5625 | 2017-01-17 01:30 | 42752.0694 | 0 | 0 | 0 | 5.1 | 91.3 | 1.7 | 2.9 | 273.9 | 11.7 | 951.6 | 0 | 0
16.5694 | 2017-01-17 01:40 | 42752.0764 | 0 | 0 | 0 | 5.2 | 90.6 | 1.8 | 3.1 | 283.3 | 10 | 951.6 | 0 | 0
16.5764 | 2017-01-17 01:50 | 42752.0833 | 0 | 0 | 0 | 5 | 89.7 | 0.3 | 1.9 | 284.9 | 6.3 | 951.6 | 0 | 0
16.5833 | 2017-01-17 02:00 | 42752.0903 | 0 | 0 | 0 | 5.1 | 89.3 | 0.1 | 1.4 | 287.3 | 2.4 | 951.6 | 0 | 0
16.5903 | 2017-01-17 02:10 | 42752.0972 | 0 | 0 | 0 | 5.1 | 88.5 | 0 | 0.7 | 263.5 | 0 | 951.6 | 0 | 0
16.5972 | 2017-01-17 02:20 | 42752.1042 | 0 | 0 | 0 | 4.9 | 89.6 | 0.2 | 1.6 | 234 | 4.4 | 951.6 | 0 | 0
16.6042 | 2017-01-17 02:30 | 42752.1111 | 0 | 0 | 0 | 5.3 | 88.3 | 1.9 | 3.4 | 230.7 | 10.9 | 951.5 | 0 | 0
16.6111 | 2017-01-17 02:40 | 42752.1181 | 0 | 0 | 0 | 5.1 | 89.1 | 1.2 | 3.4 | 233.1 | 9.4 | 951.4 | 0 | 0
16.6181 | 2017-01-17 02:50 | 42752.125 | 0 | 0 | 0 | 4.9 | 89.6 | 0.3 | 1.4 | 262.8 | 4.6 | 951.4 | 0 | 0
16.625 | 2017-01-17 03:00 | 42752.1319 | 0 | 0 | 0 | 4.6 | 90 | 0 | 0.7 | 278.1 | 0 | 951.3 | 0 | 0
16.6319 | 2017-01-17 03:10 | 42752.1389 | 0 | 0 | 0 | 4.3 | 91 | 0 | 0.7 | 278.4 | 0.2 | 951.3 | 0 | 0
16.6389 | 2017-01-17 03:20 | 42752.1458 | 0 | 0 | 0 | 4.5 | 91.8 | 0.8 | 2.6 | 278.1 | 7 | 951.2 | 0 | 0
16.6458 | 2017-01-17 03:30 | 42752.1528 | 0 | 0 | 0 | 4.4 | 91.3 | 0.1 | 1.6 | 268.1 | 3 | 951.1 | 0 | 0
16.6528 | 2017-01-17 03:40 | 42752.1597 | 0 | 0 | 0 | 4.4 | 92.2 | 0 | 0.7 | 278.8 | 2.6 | 951.1 | 0 | 0
16.6597 | 2017-01-17 03:50 | 42752.1667 | 0 | 0 | 0 | 4.3 | 92.6 | 0.3 | 2.4 | 274 | 3.7 | 951 | 0 | 0
16.6667 | 2017-01-17 04:00 | 42752.1736 | 0 | 0 | 0 | 4.1 | 92.7 | 0.2 | 1.6 | 271 | 0.4 | 950.8 | 0 | 0
16.6736 | 2017-01-17 04:10 | 42752.1806 | 0 | 0 | 0 | 3.9 | 93.3 | 0 | 0 | 0 | 0 | 950.8 | 0 | 0
16.6806 | 2017-01-17 04:20 | 42752.1875 | 0 | 0 | 0 | 3.5 | 93.9 | 0 | 0 | 0 | 0 | 950.7 | 0 | 0
16.6875 | 2017-01-17 04:30 | 42752.1944 | 0 | 0 | 0 | 3.5 | 94.7 | 0 | 0 | 0 | 0 | 950.6 | 0 | 0
16.6944 | 2017-01-17 04:40 | 42752.2014 | 0 | 0 | 0 | 3.6 | 95.2 | 0 | 1.1 | 255.7 | 0 | 950.5 | 0 | 0
16.7014 | 2017-01-17 04:50 | 42752.2083 | 0 | 0 | 0 | 3.8 | 95.2 | 0 | 1.1 | 248.6 | 0.6 | 950.6 | 0 | 0
16.7083 | 2017-01-17 05:00 | 42752.2153 | 0 | 0 | 0 | 3.2 | 94.8 | 0 | 0 | 0 | 0 | 950.5 | 0 | 0
16.7153 | 2017-01-17 05:10 | 42752.2222 | 0 | 0 | 0 | 3.3 | 95.6 | 0 | 0 | 0 | 0 | 950.5 | 0 | 0
16.7222 | 2017-01-17 05:20 | 42752.2292 | 0 | 0 | 0 | 3.6 | 95.8 | 0.2 | 2.1 | 250.9 | 4.7 | 950.5 | 0 | 0
16.7292 | 2017-01-17 05:30 | 42752.2361 | 0 | 0 | 0 | 3.7 | 95.8 | 0.5 | 1.6 | 255.9 | 4.4 | 950.5 | 0 | 0
16.7361 | 2017-01-17 05:40 | 42752.2431 | 0 | 0 | 0 | 3.8 | 95.6 | 0.3 | 1.9 | 256.2 | 4.3 | 950.5 | 0 | 0
16.7431 | 2017-01-17 05:50 | 42752.25 | 0 | 0 | 0 | 3.6 | 95.1 | 0 | 0 | 0 | 0 | 950.6 | 0 | 0
16.75 | 2017-01-17 06:00 | 42752.2569 | 0 | 0 | 0 | 3.4 | 95.3 | 0 | 1.1 | 278.1 | 1.3 | 950.6 | 0 | 0
16.7569 | 2017-01-17 06:10 | 42752.2639 | 0 | 0 | 0 | 3.3 | 95.6 | 0 | 0 | 0 | 0 | 950.6 | 0 | 0
16.7639 | 2017-01-17 06:20 | 42752.2708 | 0 | 0 | 0 | 3.1 | 95.7 | 0 | 0 | 0 | 0 | 950.7 | 0 | 0
16.7708 | 2017-01-17 06:30 | 42752.2778 | 0 | 0 | 0 | 3.1 | 96.1 | 0 | 0 | 0 | 0 | 950.8 | 0 | 0
16.7778 | 2017-01-17 06:40 | 42752.2847 | 0 | 0 | 0 | 3.4 | 96.3 | 0 | 0 | 0 | 0 | 950.8 | 0 | 0
16.7847 | 2017-01-17 06:50 | 42752.2917 | 0 | 0 | 0 | 3.5 | 96.3 | 0 | 0 | 0 | 0 | 950.8 | 0 | 0
16.7917 | 2017-01-17 07:00 | 42752.2986 | 0 | 0 | 0 | 3.5 | 96.2 | 0.1 | 1.4 | 266.9 | 1 | 950.8 | 0 | 0
16.7986 | 2017-01-17 07:10 | 42752.3056 | 2.7 | 0 | 0.9 | 3.4 | 96.2 | 0.1 | 1.6 | 278.8 | 1.1 | 950.8 | 0 | 0
16.8056 | 2017-01-17 07:20 | 42752.3125 | 11.2 | 0 | 9.1 | 3.5 | 96.2 | 0.3 | 1.9 | 276.9 | 3.6 | 950.8 | -62.9671 | 0
16.8125 | 2017-01-17 07:30 | 42752.3194 | 26.3 | 0 | 24.1 | 3.6 | 96.2 | 0.1 | 1.6 | 270 | 1.8 | 950.9 | -34.419 | 0
16.8194 | 2017-01-17 07:40 | 42752.3264 | 47.9 | 0 | 45.4 | 3.9 | 95.9 | 0 | 0 | 0 | 0 | 951 | -26.3719 | 0
16.8264 | 2017-01-17 07:50 | 42752.3333 | 69.5 | 0 | 66.5 | 4 | 95.3 | 0 | 0.4 | 262.4 | 0 | 951 | -23.9009 | 0
16.8333 | 2017-01-17 08:00 | 42752.3403 | 75.1 | 0 | 71.8 | 4.3 | 94.7 | 0 | 0 | 0 | 0 | 951 | -21.1784 | 0
16.8403 | 2017-01-17 08:10 | 42752.3472 | 78.7 | 0 | 75.4 | 4.3 | 94.3 | 0 | 0 | 0 | 0 | 951.2 | -17.7832 | 0
16.8472 | 2017-01-17 08:20 | 42752.3542 | 92.3 | 0 | 88.4 | 4.5 | 94.2 | 0 | 0 | 0 | 0 | 951.2 | -18.168 | 0
16.8542 | 2017-01-17 08:30 | 42752.3611 | 104.2 | 1.9 | 99.9 | 4.7 | 94.3 | 0 | 0 | 0 | 0 | 951.3 | -15.7936 | 0
16.8611 | 2017-01-17 08:40 | 42752.3681 | 114.8 | 0.9 | 110.5 | 4.9 | 93.9 | 0 | 0 | 0 | 0 | 951.4 | -14.9914 | 0
16.8681 | 2017-01-17 08:50 | 42752.375 | 131 | 0.8 | 126.6 | 5.2 | 93.4 | 0 | 0 | 0 | 0 | 951.5 | -14.0007 | 0
16.875 | 2017-01-17 09:00 | 42752.3819 | 139 | 0.9 | 134.3 | 5.4 | 92.2 | 0 | 0 | 0 | 0 | 951.6 | -13.6483 | 0
16.8819 | 2017-01-17 09:10 | 42752.3889 | 134.6 | 1.1 | 130 | 5.6 | 90.9 | 0 | 0 | 0 | 0 | 951.7 | -12.1234 | 0
16.8889 | 2017-01-17 09:20 | 42752.3958 | 133.6 | 4.8 | 128.1 | 5.9 | 89.7 | 0 | 0 | 0 | 0 | 951.8 | -9.9988 | 0
16.8958 | 2017-01-17 09:30 | 42752.4028 | 148.6 | 6.5 | 141.7 | 6.1 | 88.4 | 0 | 0.7 | 249.6 | 0.1 | 951.8 | -10.9965 | 0
16.9028 | 2017-01-17 09:40 | 42752.4097 | 179 | 2.4 | 172.5 | 6.4 | 86.7 | 0 | 0 | 0 | 0 | 951.9 | -13.2265 | 0
16.9097 | 2017-01-17 09:50 | 42752.4167 | 200.6 | 4.1 | 193.6 | 6.8 | 84.8 | 0 | 0 | 0 | 0 | 952 | -11.9403 | 0
16.9167 | 2017-01-17 10:00 | 42752.4236 | 227.7 | 15.9 | 215.7 | 7.1 | 82.4 | 0 | 0 | 0 | 0 | 952.1 | -10.4363 | 0
16.9236 | 2017-01-17 10:10 | 42752.4306 | 270.3 | 1.9 | 261.6 | 7.5 | 83.9 | 0.4 | 1.6 | 93 | 4.1 | 952.2 | -16.4679 | 0
16.9306 | 2017-01-17 10:20 | 42752.4375 | 290.3 | 1.5 | 280.6 | 7.3 | 86.4 | 0 | 1.1 | 93.4 | 1.1 | 952.2 | -18.28 | 0
16.9375 | 2017-01-17 10:30 | 42752.4444 | 373.4 | 93.1 | 326.2 | 7.6 | 86.1 | 0.1 | 1.4 | 114.5 | 1.1 | 952.1 | -0.21173 | 0
16.9444 | 2017-01-17 10:40 | 42752.4514 | 448 | 216 | 324.7 | 8.4 | 82.7 | 0 | 1.4 | 124.9 | 0.8 | 952.1 | -21.1439 | 0
16.9514 | 2017-01-17 10:50 | 42752.4583 | 275.6 | 49.8 | 240 | 8.9 | 79 | 0 | 0 | 0 | 0 | 951.9 | -17.0312 | 0
16.9583 | 2017-01-17 11:00 | 42752.4653 | 525 | 302.3 | 345.3 | 9.7 | 77 | 0 | 0 | 0 | 0 | 951.8 | -28.0002 | 0
16.9653 | 2017-01-17 11:10 | 42752.4722 | 392.6 | 81.4 | 337.6 | 10.4 | 71.5 | 0 | 0 | 0 | 0 | 951.5 | -17.8761 | 0
16.9722 | 2017-01-17 11:20 | 42752.4792 | 291.4 | 37.6 | 261.9 | 9.9 | 72.6 | 0 | 1.4 | 344.8 | 0.6 | 951.5 | -14.8399 | 0
16.9792 | 2017-01-17 11:30 | 42752.4861 | 243.2 | 11.1 | 228.1 | 9.8 | 72.1 | 0.2 | 1.9 | 295.8 | 15.1 | 951.3 | -15.4077 | 0
16.9861 | 2017-01-17 11:40 | 42752.4931 | 205.9 | 1.7 | 197.1 | 9.4 | 72.9 | 0 | 1.1 | 256.2 | 2.8 | 951.2 | -13.5966 | 0
16.9931 | 2017-01-17 11:50 | 42752.5 | 212.8 | 0.5 | 204.5 | 9.2 | 73 | 0 | 0.7 | 241.9 | 0 | 951 | -13.8235 | 0
17 | 2017-01-17 12:00 | 42752.5069 | 382.5 | 164.6 | 273.7 | 9.4 | 72 | 0 | 0.4 | 253.4 | 0 | 950.7 | -22.2858 | 0
17.0069 | 2017-01-17 12:10 | 42752.5139 | 451.7 | 169.2 | 339.4 | 10 | 69.9 | 0.1 | 1.9 | 237.9 | 7.7 | 950.6 | -23.2919 | 0
17.0139 | 2017-01-17 12:20 | 42752.5208 | 368.9 | 69.7 | 316.7 | 10.2 | 68.7 | 0.3 | 2.6 | 304.6 | 20.8 | 950.3 | -19.814 | 0
17.0208 | 2017-01-17 12:30 | 42752.5278 | 262.1 | 4.3 | 250.7 | 10.4 | 67.5 | 0 | 1.4 | 321.7 | 1 | 950.1 | -15.3073 | 0
17.0278 | 2017-01-17 12:40 | 42752.5347 | 472.6 | 218.7 | 333.3 | 10.9 | 68.3 | 0 | 0 | 0 | 0 | 950.1 | -22.2169 | 0
17.0347 | 2017-01-17 12:50 | 42752.5417 | 561.6 | 330.4 | 355.9 | 12 | 63 | 0 | 0 | 0 | 0 | 950 | -28.2573 | 0
17.0417 | 2017-01-17 13:00 | 42752.5486 | 386.5 | 167.4 | 278.6 | 11.7 | 63.5 | 0.1 | 1.4 | 175.1 | 8.4 | 950 | -22.7695 | 0
17.0486 | 2017-01-17 13:10 | 42752.5556 | 195.2 | 4.1 | 185.4 | 11.3 | 63.9 | 0 | 0 | 0 | 0 | 949.9 | -13.4063 | 0
17.0556 | 2017-01-17 13:20 | 42752.5625 | 170.9 | 0 | 163.7 | 10.9 | 64.5 | 0 | 0 | 0 | 0 | 949.7 | -13.0725 | 0
17.0625 | 2017-01-17 13:30 | 42752.5694 | 152.8 | 0 | 145.6 | 10.6 | 65.2 | 0.3 | 1.9 | 119.9 | 8.9 | 949.8 | -13.3251 | 0
17.0694 | 2017-01-17 13:40 | 42752.5764 | 168.9 | 0.9 | 161.3 | 10.6 | 65.1 | 0.1 | 1.4 | 101.6 | 1.7 | 949.7 | -13.4805 | 0
17.0764 | 2017-01-17 13:50 | 42752.5833 | 169.1 | 1 | 161.9 | 10.7 | 67.6 | 0.4 | 2.4 | 103.8 | 21.4 | 949.7 | -12.973 | 0
17.0833 | 2017-01-17 14:00 | 42752.5903 | 206.5 | 3.9 | 197.3 | 10.7 | 70.7 | 0.9 | 2.9 | 24.6 | 11.5 | 949.4 | -14.4738 | 0
17.0903 | 2017-01-17 14:10 | 42752.5972 | 318.2 | 84.9 | 268 | 10.9 | 69.7 | 1.2 | 3.6 | 97.9 | 14.2 | 949.5 | -18.6418 | 0
17.0972 | 2017-01-17 14:20 | 42752.6042 | 399.3 | 163.5 | 311.7 | 11.5 | 67.7 | 0.5 | 2.4 | 103.1 | 9.6 | 949.5 | -23.8195 | 0
17.1042 | 2017-01-17 14:30 | 42752.6111 | 290 | 57.2 | 255 | 11.5 | 65 | 0.7 | 2.9 | 115.9 | 4.9 | 949.5 | -20.7136 | 0
17.1111 | 2017-01-17 14:40 | 42752.6181 | 207.8 | 32.2 | 185.9 | 11.4 | 64.1 | 0.3 | 1.6 | 113.1 | 3.3 | 949.5 | -18.7825 | 0
17.1181 | 2017-01-17 14:50 | 42752.625 | 146.1 | 9.9 | 136.3 | 11.2 | 65.4 | 0.9 | 2.6 | 139.9 | 7.6 | 949.5 | -14.0774 | 1
17.125 | 2017-01-17 15:00 | 42752.6319 | 139.7 | 21.4007 | 125 | 11.2 | 64.7 | 1.4 | 2.9 | 119.7 | 9.7 | 949.5 | -16.6099 | 0
17.1319 | 2017-01-17 15:10 | 42752.6389 | 114.6 | 6.8005 | 106.2 | 11.1 | 67.5 | 1.4 | 3.1 | 111.1 | 10 | 949.6 | -16.2987 | 0
17.1389 | 2017-01-17 15:20 | 42752.6458 | 105.6 | 0 | 100.4 | 10.9 | 68.1 | 1.3 | 2.9 | 96 | 9.2 | 949.6 | -15.3161 | 0
17.1458 | 2017-01-17 15:30 | 42752.6528 | 146 | 12.6017 | 135.8 | 10.9 | 67.1 | 0.5 | 1.9 | 115.8 | 8.7 | 949.7 | -19.8445 | 0
17.1528 | 2017-01-17 15:40 | 42752.6597 | 182.4 | 74.4125 | 153.8 | 11.3 | 66.3 | 0 | 1.4 | 46.3 | 4.9 | 949.6 | -24.8021 | 0
17.1597 | 2017-01-17 15:50 | 42752.6667 | 95.9 | 0 | 90.7 | 11.2 | 66.5 | 0 | 1.4 | 74.3 | 3.2 | 949.5 | -19.9034 | 0
17.1667 | 2017-01-17 16:00 | 42752.6736 | 76.4 | 0 | 71.4 | 10.9 | 67.4 | 0 | 0 | 0 | 0 | 949.6 | -21.4208 | 0
17.1736 | 2017-01-17 16:10 | 42752.6806 | 65 | 0 | 60.5 | 10.8 | 67.6 | 0 | 0.4 | 99.2 | 0 | 949.6 | -21.9733 | 0
17.1806 | 2017-01-17 16:20 | 42752.6875 | 68.6 | 0 | 63.8 | 10.8 | 67.1 | 0 | 0.7 | 79.2 | 0 | 949.6 | -27.3566 | 0
17.1875 | 2017-01-17 16:30 | 42752.6944 | 69.3 | 1.0003 | 64.6 | 10.8 | 67.9 | 0 | 1.1 | 18.8 | 0.3 | 949.6 | -31.3015 | 0
17.1944 | 2017-01-17 16:40 | 42752.7014 | 53.3 | 0.70026 | 49.2 | 10.7 | 68 | 0.8 | 3.1 | 26.2 | 12.4 | 949.5 | -34.943 | 0
17.2014 | 2017-01-17 16:50 | 42752.7083 | 36.8 | 1.2005 | 33 | 10.5 | 68.2 | 2.3 | 3.4 | 21.1 | 26.4 | 949.3 | -43.9362 | 0
17.2083 | 2017-01-17 17:00 | 42752.7153 | 23.9 | 0 | 20.6 | 10.4 | 66.4 | 1 | 3.1 | 13.7 | 14.5 | 949.4 | -61.8847 | 0
17.2153 | 2017-01-17 17:10 | 42752.7222 | 11.9 | 0 | 9 | 10.4 | 64.1 | 0.8 | 2.4 | 305.6 | 70.8 | 949.5 | -100 | 0
17.2222 | 2017-01-17 17:20 | 42752.7292 | 0.8 | 0 | 0 | 10.2 | 68.8 | 1.7 | 3.6 | 200.4 | 6.7 | 949.6 | 0 | 0
17.2292 | 2017-01-17 17:30 | 42752.7361 | 0 | 0 | 0 | 10 | 69.9 | 0 | 1.1 | 219 | 0.2 | 949.7 | 0 | 0
17.2361 | 2017-01-17 17:40 | 42752.7431 | 0 | 0 | 0 | 9.8 | 70.4 | 0 | 0 | 0 | 0 | 949.8 | 0 | 0
17.2431 | 2017-01-17 17:50 | 42752.75 | 0 | 0 | 0 | 9.7 | 72.1 | 0.1 | 1.1 | 155.9 | 1 | 950 | 0 | 0
17.25 | 2017-01-17 18:00 | 42752.7569 | 0 | 0 | 0 | 9.5 | 73.7 | 0.8 | 2.6 | 166.3 | 6.2 | 950.2 | 0 | 0
17.2569 | 2017-01-17 18:10 | 42752.7639 | 0 | 0 | 0 | 9.6 | 74.5 | 0.9 | 2.4 | 168.6 | 4.2 | 950.3 | 0 | 0
17.2639 | 2017-01-17 18:20 | 42752.7708 | 0 | 0 | 0 | 9.5 | 76.2 | 1.1 | 2.6 | 163.9 | 5.6 | 950.5 | 0 | 0
17.2708 | 2017-01-17 18:30 | 42752.7778 | 0 | 0 | 0 | 9.5 | 77.2 | 1.2 | 2.4 | 165.8 | 7.2 | 950.6 | 0 | 0
17.2778 | 2017-01-17 18:40 | 42752.7847 | 0 | 0 | 0 | 9.4 | 77.3 | 0.8 | 2.1 | 156.7 | 3.4 | 950.7 | 0 | 0
17.2847 | 2017-01-17 18:50 | 42752.7917 | 0 | 0 | 0 | 9.3 | 77.2 | 0.3 | 1.6 | 157.2 | 1.6 | 950.9 | 0 | 0
17.2917 | 2017-01-17 19:00 | 42752.7986 | 0 | 0 | 0 | 9.3 | 77.6 | 0 | 1.1 | 157.9 | 0 | 951 | 0 | 0
17.2986 | 2017-01-17 19:10 | 42752.8056 | 0 | 0 | 0 | 9.3 | 78.4 | 0 | 0 | 0 | 0 | 951.2 | 0 | 0
17.3056 | 2017-01-17 19:20 | 42752.8125 | 0 | 0 | 0 | 9.2 | 78.4 | 0 | 0 | 0 | 0 | 951.3 | 0 | 0
17.3125 | 2017-01-17 19:30 | 42752.8194 | 0 | 0 | 0 | 9.1 | 79.3 | 0 | 0 | 0 | 0 | 951.4 | 0 | 0
17.3194 | 2017-01-17 19:40 | 42752.8264 | 0 | 0 | 0 | 9 | 80.2 | 0 | 0 | 0 | 0 | 951.6 | 0 | 0
17.3264 | 2017-01-17 19:50 | 42752.8333 | 0 | 0 | 0 | 8.9 | 80.6 | 0 | 0 | 0 | 0 | 951.8 | 0 | 0
17.3333 | 2017-01-17 20:00 | 42752.8403 | 0 | 0 | 0 | 8.8 | 81.3 | 0 | 0 | 0 | 0 | 951.8 | 0 | 0
17.3403 | 2017-01-17 20:10 | 42752.8472 | 0 | 0 | 0 | 8.8 | 82.5 | 0 | 0.7 | 58 | 0 | 951.9 | 0 | 0
17.3472 | 2017-01-17 20:20 | 42752.8542 | 0 | 0 | 0 | 8.6 | 85.1 | 0 | 0 | 0 | 0 | 952.1 | 0 | 0
17.3542 | 2017-01-17 20:30 | 42752.8611 | 0 | 0 | 0 | 8.6 | 86.1 | 0.1 | 1.1 | 101.3 | 1.1 | 952.3 | 0 | 0
17.3611 | 2017-01-17 20:40 | 42752.8681 | 0 | 0 | 0 | 8.5 | 86.6 | 0.3 | 1.9 | 111.5 | 1.3 | 952.3 | 0 | 0
17.3681 | 2017-01-17 20:50 | 42752.875 | 0 | 0 | 0 | 8.6 | 86.8 | 0.9 | 2.1 | 105.3 | 5.4 | 952.4 | 0 | 0
17.375 | 2017-01-17 21:00 | 42752.8819 | 0 | 0 | 0 | 8.5 | 87.6 | 0.3 | 1.6 | 101.7 | 4.3 | 952.5 | 0 | 0
17.3819 | 2017-01-17 21:10 | 42752.8889 | 0 | 0 | 0 | 8.6 | 87 | 0.3 | 1.9 | 23 | 7.2 | 952.5 | 0 | 0
17.3889 | 2017-01-17 21:20 | 42752.8958 | 0 | 0 | 0 | 8.4 | 88.3 | 0.4 | 2.6 | 37.8 | 10.4 | 952.6 | 0 | 0
17.3958 | 2017-01-17 21:30 | 42752.9028 | 0 | 0 | 0 | 8.2 | 89 | 0.4 | 2.1 | 29.7 | 5.5 | 952.6 | 0 | 0
17.4028 | 2017-01-17 21:40 | 42752.9097 | 0 | 0 | 0 | 8.1 | 90.2 | 0.2 | 2.4 | 46.8 | 5.2 | 952.7 | 0 | 0
17.4097 | 2017-01-17 21:50 | 42752.9167 | 0 | 0 | 0 | 8 | 91.2 | 0.4 | 2.1 | 47.1 | 13.7 | 952.9 | 0 | 0
17.4167 | 2017-01-17 22:00 | 42752.9236 | 0 | 0 | 0 | 7.8 | 91.9 | 0.6 | 2.9 | 81.8 | 18.1 | 953 | 0 | 0
17.4236 | 2017-01-17 22:10 | 42752.9306 | 0 | 0 | 0 | 7.6 | 93.2 | 1.1 | 3.1 | 83 | 22.2 | 953.1 | 0 | 0
17.4306 | 2017-01-17 22:20 | 42752.9375 | 0 | 0 | 0 | 7.5 | 94.3 | 0.9 | 3.4 | 36.5 | 15.6 | 953.1 | 0 | 0
17.4375 | 2017-01-17 22:30 | 42752.9444 | 0 | 0 | 0 | 7.4 | 94.8 | 1.3 | 3.1 | 21 | 16.3 | 953.2 | 0 | 0
17.4444 | 2017-01-17 22:40 | 42752.9514 | 0 | 0 | 0 | 7.1 | 94.8 | 1.5 | 3.6 | 18.5 | 18 | 953.2 | 0 | 0
17.4514 | 2017-01-17 22:50 | 42752.9583 | 0 | 0 | 0 | 6.8 | 94.6 | 1.1 | 3.6 | 25.5 | 20.8 | 953.2 | 0 | 0
17.4583 | 2017-01-17 23:00 | 42752.9653 | 0 | 0 | 0 | 6.7 | 94.3 | 0.9 | 3.4 | 20.9 | 13.6 | 953.3 | 0 | 0
17.4653 | 2017-01-17 23:10 | 42752.9722 | 0 | 0 | 0 | 6.7 | 93.9 | 0.9 | 3.1 | 32.7 | 19.2 | 953.3 | 0 | 0
17.4722 | 2017-01-17 23:20 | 42752.9792 | 0 | 0 | 0 | 6.7 | 92.9 | 1.9 | 4.6 | 36.5 | 22 | 953.4 | 0 | 0
17.4792 | 2017-01-17 23:30 | 42752.9861 | 0 | 0 | 0 | 6.6 | 91.6 | 1.6 | 4.6 | 25.9 | 17.7 | 953.3 | 0 | 0
17.4861 | 2017-01-17 23:40 | 42752.9931 | 0 | 0 | 0 | 6.5 | 91.9 | 1.7 | 4.1 | 21.9 | 18.9 | 953.3 | 0 | 0
17.4931 | 2017-01-17 23:50 | 42753 | 0 | 0 | 0 | 6.5 | 92.5 | 2.1 | 4.9 | 20.5 | 18.5 | 953.3 | 0 | 0
17.5 | 2017-01-18 | 42753.0069 | 0 | 0 | 0 | 6.5 | 92.8 | 0.7 | 2.6 | 20.1 | 12.8 | 953.2 | 0 | 0
17.5069 | 2017-01-18 00:10 | 42753.0139 | 0 | 0 | 0 | 6.5 | 93.2 | 0.9 | 2.9 | 32 | 12 | 953.2 | 0 | 0
17.5139 | 2017-01-18 00:20 | 42753.0208 | 0 | 0 | 0 | 6.5 | 93.4 | 0.5 | 3.6 | 34 | 14.9 | 953.1 | 0 | 0
17.5208 | 2017-01-18 00:30 | 42753.0278 | 0 | 0 | 0 | 6.4 | 93.3 | 0.6 | 3.4 | 36.4 | 13.6 | 953.2 | 0 | 0
17.5278 | 2017-01-18 00:40 | 42753.0347 | 0 | 0 | 0 | 6.4 | 93.5 | 0.5 | 2.4 | 51.9 | 17.8 | 953.2 | 0 | 0
17.5347 | 2017-01-18 00:50 | 42753.0417 | 0 | 0 | 0 | 6.4 | 93.9 | 0.3 | 2.6 | 46.3 | 11.3 | 953.2 | 0 | 0
17.5417 | 2017-01-18 01:00 | 42753.0486 | 0 | 0 | 0 | 6.3 | 94.4 | 0.7 | 3.9 | 43.8 | 14.9 | 953.2 | 0 | 0
17.5486 | 2017-01-18 01:10 | 42753.0556 | 0 | 0 | 0 | 6.3 | 94.6 | 0.5 | 2.9 | 39.1 | 15.9 | 953.2 | 0 | 0
17.5556 | 2017-01-18 01:20 | 42753.0625 | 0 | 0 | 0 | 6.3 | 94.6 | 0.3 | 3.1 | 44.4 | 11.2 | 953.3 | 0 | 0
17.5625 | 2017-01-18 01:30 | 42753.0694 | 0 | 0 | 0 | 6.4 | 94.5 | 0.2 | 2.1 | 58.8 | 10.1 | 953.4 | 0 | 0
17.5694 | 2017-01-18 01:40 | 42753.0764 | 0 | 0 | 0 | 6.4 | 94.2 | 0.1 | 2.1 | 71.6 | 8.1 | 953.4 | 0 | 0
17.5764 | 2017-01-18 01:50 | 42753.0833 | 0 | 0 | 0 | 6.5 | 93.8 | 0.2 | 2.4 | 74.2 | 8.5 | 953.4 | 0 | 0
17.5833 | 2017-01-18 02:00 | 42753.0903 | 0 | 0 | 0 | 6.5 | 93.5 | 0.2 | 1.9 | 50.6 | 7.3 | 953.4 | 0 | 0
17.5903 | 2017-01-18 02:10 | 42753.0972 | 0 | 0 | 0 | 6.6 | 93.3 | 0.2 | 2.6 | 56.6 | 11.9 | 953.4 | 0 | 0
17.5972 | 2017-01-18 02:20 | 42753.1042 | 0 | 0 | 0 | 6.6 | 92.9 | 0.7 | 3.6 | 55.5 | 18 | 953.5 | 0 | 0
17.6042 | 2017-01-18 02:30 | 42753.1111 | 0 | 0 | 0 | 6.5 | 91.9 | 1.6 | 4.1 | 35.7 | 23.9 | 953.4 | 0 | 0
17.6111 | 2017-01-18 02:40 | 42753.1181 | 0 | 0 | 0 | 6.4 | 90.8 | 2.2 | 4.9 | 29.4 | 23.7 | 953.4 | 0 | 0
17.6181 | 2017-01-18 02:50 | 42753.125 | 0 | 0 | 0 | 6.4 | 90.1 | 1.6 | 4.1 | 33.2 | 21.4 | 953.4 | 0 | 0
17.625 | 2017-01-18 03:00 | 42753.1319 | 0 | 0 | 0 | 6.4 | 89.9 | 1.1 | 3.6 | 38.5 | 23.6 | 953.5 | 0 | 0
17.6319 | 2017-01-18 03:10 | 42753.1389 | 0 | 0 | 0 | 6.4 | 89.6 | 1.1 | 3.1 | 43.3 | 21.6 | 953.5 | 0 | 0
17.6389 | 2017-01-18 03:20 | 42753.1458 | 0 | 0 | 0 | 6.5 | 89 | 0.7 | 2.9 | 36.5 | 15.7 | 953.5 | 0 | 0
17.6458 | 2017-01-18 03:30 | 42753.1528 | 0 | 0 | 0 | 6.5 | 88.9 | 0.7 | 3.1 | 42.5 | 17.8 | 953.5 | 0 | 0
17.6528 | 2017-01-18 03:40 | 42753.1597 | 0 | 0 | 0 | 6.5 | 88.9 | 0.7 | 3.6 | 40.6 | 13.7 | 953.6 | 0 | 0
17.6597 | 2017-01-18 03:50 | 42753.1667 | 0 | 0 | 0 | 6.6 | 89.1 | 0.7 | 3.1 | 52.5 | 16.2 | 953.6 | 0 | 0
17.6667 | 2017-01-18 04:00 | 42753.1736 | 0 | 0 | 0 | 6.6 | 89.3 | 0.3 | 2.6 | 51.6 | 12.7 | 953.6 | 0 | 0
17.6736 | 2017-01-18 04:10 | 42753.1806 | 0 | 0 | 0 | 6.5 | 89.8 | 0.3 | 1.9 | 89.8 | 3.7 | 953.7 | 0 | 0
17.6806 | 2017-01-18 04:20 | 42753.1875 | 0 | 0 | 0 | 6.4 | 90.3 | 0.5 | 3.6 | 48.2 | 16.1 | 953.7 | 0 | 0
17.6875 | 2017-01-18 04:30 | 42753.1944 | 0 | 0 | 0 | 6.4 | 90.5 | 1.1 | 3.9 | 45.9 | 22.5 | 953.7 | 0 | 0
17.6944 | 2017-01-18 04:40 | 42753.2014 | 0 | 0 | 0 | 6.5 | 90.3 | 0.7 | 3.6 | 54.3 | 22.8 | 953.7 | 0 | 0
17.7014 | 2017-01-18 04:50 | 42753.2083 | 0 | 0 | 0 | 6.5 | 90.3 | 0.8 | 3.9 | 53.9 | 23.5 | 953.8 | 0 | 0
17.7083 | 2017-01-18 05:00 | 42753.2153 | 0 | 0 | 0 | 6.5 | 90.7 | 1.2 | 4.9 | 56.9 | 30.4 | 953.9 | 0 | 0
17.7153 | 2017-01-18 05:10 | 42753.2222 | 0 | 0 | 0 | 6.5 | 90.2 | 2.2 | 6.2 | 43.6 | 31.2 | 953.9 | 0 | 0
17.7222 | 2017-01-18 05:20 | 42753.2292 | 0 | 0 | 0 | 6.5 | 89.4 | 1.7 | 5.4 | 44.2 | 27 | 954 | 0 | 0
17.7292 | 2017-01-18 05:30 | 42753.2361 | 0 | 0 | 0 | 6.5 | 88.8 | 2 | 4.1 | 40.4 | 25.2 | 954.1 | 0 | 0
17.7361 | 2017-01-18 05:40 | 42753.2431 | 0 | 0 | 0 | 6.5 | 88.3 | 1.3 | 4.1 | 37.8 | 20.7 | 954.2 | 0 | 0
17.7431 | 2017-01-18 05:50 | 42753.25 | 0 | 0 | 0 | 6.4 | 88.4 | 0.5 | 2.6 | 46.9 | 14.3 | 954.3 | 0 | 0
17.75 | 2017-01-18 06:00 | 42753.2569 | 0 | 0 | 0 | 6.4 | 89 | 0.4 | 2.6 | 43.6 | 13.3 | 954.3 | 0 | 0
17.7569 | 2017-01-18 06:10 | 42753.2639 | 0 | 0 | 0 | 6.4 | 89.3 | 0.4 | 2.1 | 49.3 | 10.3 | 954.4 | 0 | 0
17.7639 | 2017-01-18 06:20 | 42753.2708 | 0 | 0 | 0 | 6.4 | 88.8 | 0.5 | 2.6 | 41.9 | 14.2 | 954.5 | 0 | 0
17.7708 | 2017-01-18 06:30 | 42753.2778 | 0 | 0 | 0 | 6.5 | 88.1 | 0.5 | 2.6 | 49.8 | 19.5 | 954.6 | 0 | 0
17.7778 | 2017-01-18 06:40 | 42753.2847 | 0 | 0 | 0 | 6.5 | 88.1 | 0.3 | 2.4 | 37.6 | 10.8 | 954.7 | 0 | 0
17.7847 | 2017-01-18 06:50 | 42753.2917 | 0 | 0 | 0 | 6.5 | 88.2 | 0.5 | 3.1 | 45.9 | 17.9 | 954.8 | 0 | 0
17.7917 | 2017-01-18 07:00 | 42753.2986 | 0 | 0 | 0 | 6.5 | 88.4 | 0.5 | 3.1 | 43.2 | 12.6 | 955 | 0 | 0
17.7986 | 2017-01-18 07:10 | 42753.3056 | 0 | 0 | 0 | 6.5 | 88.2 | 0.7 | 3.1 | 28.6 | 11.5 | 955 | 0 | 0
17.8056 | 2017-01-18 07:20 | 42753.3125 | 1.6 | 0 | 0 | 6.5 | 88.6 | 0.1 | 2.6 | 54.7 | 5.5 | 955.1 | -46.6471 | 0
17.8125 | 2017-01-18 07:30 | 42753.3194 | 0 | 0 | 0 | 6.5 | 88.9 | 2 | 3.9 | 189.1 | 7.6 | 955.3 | 0 | 0
17.8194 | 2017-01-18 07:40 | 42753.3264 | 0 | 0 | 0 | 6.3 | 91 | 2.6 | 4.4 | 188 | 9.6 | 955.5 | 0 | 0
17.8264 | 2017-01-18 07:50 | 42753.3333 | 6.6 | 0 | 5.2 | 6.1 | 92.9 | 1.9 | 3.4 | 212.1 | 12 | 955.6 | -11.0468 | 0
17.8333 | 2017-01-18 08:00 | 42753.3403 | 15.7 | 0 | 14.3 | 6 | 93.8 | 1.8 | 3.1 | 219.5 | 11.2 | 955.7 | -8.9113 | 0
17.8403 | 2017-01-18 08:10 | 42753.3472 | 20.3 | 0 | 19.1 | 6 | 94.1 | 1.4 | 3.4 | 222.2 | 17.2 | 955.7 | -6.4199 | 0
17.8472 | 2017-01-18 08:20 | 42753.3542 | 8.5 | 0 | 7.2 | 6.1 | 94.4 | 2.9 | 5.9 | 156.6 | 9.7 | 956.2 | -6.0163 | 0
17.8542 | 2017-01-18 08:30 | 42753.3611 | 9 | 0 | 7.6 | 5.9 | 94.5 | 2.6 | 3.9 | 151.9 | 9.4 | 956.4 | -5.7257 | 0
17.8611 | 2017-01-18 08:40 | 42753.3681 | 14.2 | 0 | 12.8 | 5.9 | 94.7 | 1.3 | 3.4 | 146.7 | 8.5 | 956.7 | -5.1444 | 0
17.8681 | 2017-01-18 08:50 | 42753.375 | 20.4 | 0 | 19.1 | 5.9 | 95.4 | 0.1 | 1.4 | 119.9 | 0.3 | 956.8 | -4.3492 | 0
17.875 | 2017-01-18 09:00 | 42753.3819 | 24.6 | 0 | 23.6 | 6 | 96 | 0 | 0 | 0 | 0 | 957 | -3.0793 | 0
17.8819 | 2017-01-18 09:10 | 42753.3889 | 20 | 0 | 19.4 | 6 | 96.4 | 0 | 0 | 0 | 0 | 957.2 | -1.7161 | 0
17.8889 | 2017-01-18 09:20 | 42753.3958 | 18.3 | 0 | 17.6 | 6.1 | 96.7 | 0 | 0 | 0 | 0 | 957.4 | -1.8743 | 0
17.8958 | 2017-01-18 09:30 | 42753.4028 | 32.1 | 0 | 30.9 | 6.1 | 96.9 | 0 | 0.7 | 43.2 | 0.4 | 957.5 | -3.0284 | 0
17.9028 | 2017-01-18 09:40 | 42753.4097 | 36.9 | 0 | 36 | 6.2 | 97.1 | 1.2 | 2.4 | 14.9 | 15 | 957.7 | -2.1536 | 0
17.9097 | 2017-01-18 09:50 | 42753.4167 | 37 | 0 | 36.6 | 6.2 | 97.2 | 0.5 | 2.1 | 15.2 | 9.4 | 957.9 | -0.91236 | 0
17.9167 | 2017-01-18 10:00 | 42753.4236 | 27.1 | 0 | 26.9 | 6.2 | 97.2 | 0.9 | 2.9 | 12.1 | 11.3 | 957.9 | -0.43694 | 0
17.9236 | 2017-01-18 10:10 | 42753.4306 | 52.1 | 0 | 51.5 | 6.2 | 97.3 | 1 | 3.4 | 18.3 | 14.5 | 958 | -1.261 | 0
17.9306 | 2017-01-18 10:20 | 42753.4375 | 65.6 | 0 | 64.8 | 6.3 | 97.3 | 0.5 | 2.6 | 21.2 | 9.5 | 958.1 | -1.624 | 0
17.9375 | 2017-01-18 10:30 | 42753.4444 | 72.3 | 0 | 71.5 | 6.4 | 97.3 | 0.8 | 2.6 | 31.5 | 14.2 | 958.2 | -1.5745 | 0
17.9444 | 2017-01-18 10:40 | 42753.4514 | 57.4 | 0 | 56.9 | 6.5 | 97.3 | 0.8 | 2.9 | 30.3 | 13.5 | 958.2 | -0.95734 | 0
17.9514 | 2017-01-18 10:50 | 42753.4583 | 43.1 | 0 | 42.8 | 6.6 | 97.3 | 0.8 | 3.4 | 50.5 | 18.4 | 958.3 | -0.56065 | 0
17.9583 | 2017-01-18 11:00 | 42753.4653 | 39.6 | 0 | 39.4 | 6.6 | 97.3 | 0.3 | 2.1 | 89.1 | 13.8 | 958.3 | -0.36595 | 0
17.9653 | 2017-01-18 11:10 | 42753.4722 | 45.4 | 0 | 45.1 | 6.6 | 97.2 | 0.7 | 3.9 | 49.2 | 16.8 | 958.2 | -0.53905 | 0
17.9722 | 2017-01-18 11:20 | 42753.4792 | 50.7 | 0 | 50.3 | 6.6 | 97.1 | 0.5 | 2.6 | 49.3 | 18 | 958.2 | -0.7078 | 0
17.9792 | 2017-01-18 11:30 | 42753.4861 | 58.5 | 0 | 57.9 | 6.7 | 96.8 | 0.3 | 3.1 | 52.8 | 13.8 | 958.1 | -1.0484 | 0
17.9861 | 2017-01-18 11:40 | 42753.4931 | 75.7 | 0 | 74.8 | 6.8 | 96.3 | 0.5 | 2.9 | 52.8 | 20.2 | 958.1 | -1.5571 | 0
17.9931 | 2017-01-18 11:50 | 42753.5 | 88.1 | 0.50212 | 87 | 6.9 | 95.7 | 0.4 | 3.4 | 47.1 | 14.4 | 958.1 | -1.3872 | 0
18 | 2017-01-18 12:00 | 42753.5069 | 97.9 | 0 | 96.5 | 7 | 94.8 | 0.4 | 2.4 | 60.6 | 14.4 | 958 | -2.3933 | 0
18.0069 | 2017-01-18 12:10 | 42753.5139 | 99 | 0 | 97.4 | 7.1 | 94.1 | 0.5 | 3.1 | 51 | 12.5 | 957.9 | -2.7292 | 0
18.0139 | 2017-01-18 12:20 | 42753.5208 | 92.6 | 0 | 90.8 | 7.2 | 93.6 | 0.2 | 2.4 | 56.7 | 10 | 957.7 | -3.0714 | 0
18.0208 | 2017-01-18 12:30 | 42753.5278 | 118.8 | 0 | 116.5 | 7.2 | 93.6 | 0 | 1.4 | 33.3 | 4.8 | 957.6 | -3.9359 | 0
18.0278 | 2017-01-18 12:40 | 42753.5347 | 78.7 | 0 | 77 | 7.3 | 93.6 | 0.1 | 2.1 | 83.3 | 9.2 | 957.5 | -2.925 | 0
18.0347 | 2017-01-18 12:50 | 42753.5417 | 67.7 | 0 | 66.3 | 7.1 | 93.3 | 0.9 | 2.6 | 89.5 | 12 | 957.4 | -2.4282 | 0
18.0417 | 2017-01-18 13:00 | 42753.5486 | 60.4 | 0 | 59.1 | 7.2 | 93.1 | 0.2 | 1.9 | 54.5 | 13.9 | 957.3 | -2.2789 | 0
18.0486 | 2017-01-18 13:10 | 42753.5556 | 52.4 | 0 | 51.1 | 7.2 | 93 | 1 | 3.1 | 89.2 | 18.4 | 957.3 | -2.3094 | 0
18.0556 | 2017-01-18 13:20 | 42753.5625 | 79.8 | 0 | 78.3 | 7.2 | 93 | 0.7 | 3.1 | 76.6 | 23.3 | 957.2 | -2.708 | 0
18.0625 | 2017-01-18 13:30 | 42753.5694 | 157.5 | 0 | 154.9 | 7.4 | 93 | 0.4 | 2.6 | 67.3 | 15.7 | 957.2 | -4.7838 | 0
18.0694 | 2017-01-18 13:40 | 42753.5764 | 228.8 | 0.90416 | 224.6 | 7.7 | 92.5 | 0.7 | 2.9 | 35.5 | 17.7 | 957.2 | -6.9951 | 0
18.0764 | 2017-01-18 13:50 | 42753.5833 | 211.4 | 0.90419 | 206.9 | 7.8 | 91.3 | 1 | 3.4 | 36.5 | 14.8 | 957.1 | -7.7746 | 0
18.0833 | 2017-01-18 14:00 | 42753.5903 | 135.4 | 0 | 131.8 | 7.6 | 90.9 | 1 | 3.4 | 32.2 | 16.1 | 957.1 | -7.1433 | 0
18.0903 | 2017-01-18 14:10 | 42753.5972 | 140 | 0 | 136.2 | 7.6 | 91.7 | 0.6 | 2.9 | 28.8 | 9.8 | 957 | -7.7853 | 0
18.0972 | 2017-01-18 14:20 | 42753.6042 | 161.7 | 1.4067 | 156.8 | 7.6 | 91.9 | 0.7 | 3.1 | 26.9 | 12.9 | 957 | -8.998 | 0
18.1042 | 2017-01-18 14:30 | 42753.6111 | 156.5 | 0 | 151.7 | 7.7 | 91.6 | 0.3 | 1.6 | 27.2 | 6.4 | 956.9 | -10.6071 | 0
18.1111 | 2017-01-18 14:40 | 42753.6181 | 218.9 | 8.6415 | 210.1 | 7.9 | 91.7 | 0.3 | 1.9 | 26.6 | 6.1 | 956.8 | -11.6874 | 0
18.1181 | 2017-01-18 14:50 | 42753.625 | 305.7 | 22.9107 | 290.5 | 8.4 | 91 | 0.5 | 2.6 | 37.3 | 11.7 | 956.8 | -13.978 | 0
18.125 | 2017-01-18 15:00 | 42753.6319 | 227 | 0.80391 | 221.5 | 8.7 | 89.6 | 0.2 | 2.4 | 37.1 | 6.9 | 956.8 | -13.296 | 0
18.1319 | 2017-01-18 15:10 | 42753.6389 | 166.9 | 0 | 162.4 | 8.6 | 87.6 | 0.5 | 2.4 | 36.4 | 10 | 956.8 | -12.2618 | 0
18.1389 | 2017-01-18 15:20 | 42753.6458 | 99.8 | 0 | 96.6 | 8.6 | 87.4 | 0.1 | 1.9 | 93.6 | 3.5 | 956.9 | -9.3334 | 0
18.1458 | 2017-01-18 15:30 | 42753.6528 | 40.4 | 0 | 38.9 | 8.6 | 87.6 | 0.1 | 1.4 | 33.7 | 3.4 | 956.9 | -4.7213 | 0
18.1528 | 2017-01-18 15:40 | 42753.6597 | 31.5 | 0 | 30.4 | 8.5 | 87.8 | 0 | 0 | 0 | 0 | 956.9 | -3.7723 | 0
18.1597 | 2017-01-18 15:50 | 42753.6667 | 38.1 | 0 | 36.9 | 8.4 | 87.3 | 0 | 0 | 0 | 0 | 957 | -4.5353 | 0
18.1667 | 2017-01-18 16:00 | 42753.6736 | 53.3 | 0 | 52 | 8.5 | 87.9 | 0 | 0 | 0 | 0 | 957 | -5.4913 | 0
18.1736 | 2017-01-18 16:10 | 42753.6806 | 70.6 | 0 | 68.3 | 8.6 | 87.1 | 0 | 0 | 0 | 0 | 957 | -11.0525 | 0
18.1806 | 2017-01-18 16:20 | 42753.6875 | 70.6 | 0 | 67.8 | 8.6 | 86.6 | 0 | 0 | 0 | 0 | 957 | -15.6647 | 0
18.1875 | 2017-01-18 16:30 | 42753.6944 | 51.5 | 0 | 49 | 8.6 | 87.1 | 0 | 0 | 0 | 0 | 957.1 | -16.8051 | 0
18.1944 | 2017-01-18 16:40 | 42753.7014 | 39.7 | 0 | 37.6 | 8.5 | 87.2 | 0 | 0 | 0 | 0 | 957.1 | -17.7575 | 0
18.2014 | 2017-01-18 16:50 | 42753.7083 | 25.4 | 0 | 23.6 | 8.3 | 87.1 | 0 | 0 | 0 | 0 | 957.2 | -20.6008 | 0
18.2083 | 2017-01-18 17:00 | 42753.7153 | 8.1 | 0 | 6.7 | 8.3 | 86.9 | 0 | 0 | 0 | 0 | 957.2 | -24.8056 | 0
18.2153 | 2017-01-18 17:10 | 42753.7222 | 1.9 | 0 | 0.6 | 8.4 | 86.1 | 0 | 0 | 0 | 0 | 957.3 | -50.0282 | 0
18.2222 | 2017-01-18 17:20 | 42753.7292 | 0 | 0 | 0 | 8.4 | 87 | 0 | 0 | 0 | 0 | 957.4 | 0 | 0
18.2292 | 2017-01-18 17:30 | 42753.7361 | 0 | 0 | 0 | 8.4 | 87.9 | 0.1 | 1.1 | 232.8 | 1.7 | 957.5 | 0 | 0
18.2361 | 2017-01-18 17:40 | 42753.7431 | 0 | 0 | 0 | 8.3 | 88.6 | 1 | 2.9 | 264.6 | 9.5 | 957.5 | 0 | 0
18.2431 | 2017-01-18 17:50 | 42753.75 | 0 | 0 | 0 | 8.1 | 91.2 | 0.9 | 2.6 | 270.8 | 11.5 | 957.6 | 0 | 0
18.25 | 2017-01-18 18:00 | 42753.7569 | 0 | 0 | 0 | 7.8 | 92.4 | 0.6 | 2.4 | 282.4 | 6.5 | 957.7 | 0 | 0
18.2569 | 2017-01-18 18:10 | 42753.7639 | 0 | 0 | 0 | 7.7 | 92.8 | 0.3 | 1.4 | 287.4 | 3.8 | 957.8 | 0 | 0
18.2639 | 2017-01-18 18:20 | 42753.7708 | 0 | 0 | 0 | 7.7 | 92.9 | 0.4 | 1.6 | 275.5 | 3 | 957.9 | 0 | 0
18.2708 | 2017-01-18 18:30 | 42753.7778 | 0 | 0 | 0 | 7.7 | 93 | 0.5 | 1.6 | 273.9 | 6 | 958 | 0 | 0
18.2778 | 2017-01-18 18:40 | 42753.7847 | 0 | 0 | 0 | 7.7 | 92.7 | 0.1 | 1.1 | 289.2 | 4.4 | 958.1 | 0 | 0
18.2847 | 2017-01-18 18:50 | 42753.7917 | 0 | 0 | 0 | 7.7 | 92.7 | 0.4 | 1.9 | 281.7 | 6.1 | 958.2 | 0 | 0
18.2917 | 2017-01-18 19:00 | 42753.7986 | 0 | 0 | 0 | 7.6 | 93 | 0.4 | 1.9 | 290.4 | 5.5 | 958.3 | 0 | 0
18.2986 | 2017-01-18 19:10 | 42753.8056 | 0 | 0 | 0 | 7.5 | 93.2 | 1.2 | 2.4 | 274.1 | 8.9 | 958.4 | 0 | 0
18.3056 | 2017-01-18 19:20 | 42753.8125 | 0 | 0 | 0 | 7.5 | 93.1 | 1.8 | 3.6 | 273.8 | 13.7 | 958.5 | 0 | 0
18.3125 | 2017-01-18 19:30 | 42753.8194 | 0 | 0 | 0 | 7.2 | 93.8 | 2.1 | 3.4 | 286.3 | 14.1 | 958.5 | 0 | 0
18.3194 | 2017-01-18 19:40 | 42753.8264 | 0 | 0 | 0 | 6.9 | 94.9 | 1.8 | 2.9 | 274 | 10.9 | 958.6 | 0 | 0
18.3264 | 2017-01-18 19:50 | 42753.8333 | 0 | 0 | 0 | 6.8 | 95.6 | 1.7 | 2.6 | 272.2 | 8.4 | 958.7 | 0 | 0
18.3333 | 2017-01-18 20:00 | 42753.8403 | 0 | 0 | 0 | 6.6 | 96 | 1.6 | 2.6 | 271.9 | 11.8 | 958.8 | 0 | 0
18.3403 | 2017-01-18 20:10 | 42753.8472 | 0 | 0 | 0 | 6.5 | 96.2 | 1.3 | 2.9 | 286.4 | 12.4 | 958.8 | 0 | 0
18.3472 | 2017-01-18 20:20 | 42753.8542 | 0 | 0 | 0 | 6.4 | 96.5 | 0.9 | 2.6 | 291.8 | 6.3 | 958.9 | 0 | 0
18.3542 | 2017-01-18 20:30 | 42753.8611 | 0 | 0 | 0 | 6.3 | 96.7 | 0.2 | 1.6 | 331.5 | 8.9 | 958.9 | 0 | 0
18.3611 | 2017-01-18 20:40 | 42753.8681 | 0 | 0 | 0 | 6.2 | 97 | 0.8 | 2.4 | 302.8 | 8.5 | 958.9 | 0 | 0
18.3681 | 2017-01-18 20:50 | 42753.875 | 0 | 0 | 0 | 6.2 | 97.2 | 0.6 | 1.4 | 292.1 | 8.9 | 959 | 0 | 0
18.375 | 2017-01-18 21:00 | 42753.8819 | 0 | 0 | 0 | 6.2 | 97.4 | 0.6 | 1.6 | 288.7 | 3.7 | 959.1 | 0 | 0
18.3819 | 2017-01-18 21:10 | 42753.8889 | 0 | 0 | 0 | 6.2 | 97.4 | 0.4 | 1.1 | 292.1 | 0.7 | 959.2 | 0 | 0
18.3889 | 2017-01-18 21:20 | 42753.8958 | 0 | 0 | 0 | 6.2 | 97.5 | 0 | 1.1 | 280.6 | 6.9 | 959.3 | 0 | 0
18.3958 | 2017-01-18 21:30 | 42753.9028 | 0 | 0 | 0 | 6.1 | 97.5 | 1.1 | 2.1 | 236.9 | 20.3 | 959.3 | 0 | 0
18.4028 | 2017-01-18 21:40 | 42753.9097 | 0 | 0 | 0 | 6.1 | 97.7 | 0.9 | 1.6 | 265.5 | 8.7 | 959.3 | 0 | 0
18.4097 | 2017-01-18 21:50 | 42753.9167 | 0 | 0 | 0 | 6 | 97.8 | 1.1 | 2.1 | 267.2 | 7.7 | 959.3 | 0 | 0
18.4167 | 2017-01-18 22:00 | 42753.9236 | 0 | 0 | 0 | 6 | 97.9 | 1.3 | 2.1 | 274.2 | 13.5 | 959.3 | 0 | 0
18.4236 | 2017-01-18 22:10 | 42753.9306 | 0 | 0 | 0 | 5.9 | 97.9 | 1.3 | 1.9 | 278.3 | 8.3 | 959.3 | 0 | 0
18.4306 | 2017-01-18 22:20 | 42753.9375 | 0 | 0 | 0 | 5.9 | 98.1 | 1.2 | 1.9 | 265.6 | 10.8 | 959.4 | 0 | 0
18.4375 | 2017-01-18 22:30 | 42753.9444 | 0 | 0 | 0 | 5.7 | 98.1 | 1.6 | 2.4 | 271.6 | 13.2 | 959.3 | 0 | 0
18.4444 | 2017-01-18 22:40 | 42753.9514 | 0 | 0 | 0 | 5.4 | 98.1 | 1.7 | 3.1 | 262.3 | 13.7 | 959.3 | 0 | 0
18.4514 | 2017-01-18 22:50 | 42753.9583 | 0 | 0 | 0 | 5.1 | 98.4 | 0.9 | 2.4 | 263.1 | 8.2 | 959.3 | 0 | 0
18.4583 | 2017-01-18 23:00 | 42753.9653 | 0 | 0 | 0 | 5.2 | 98.6 | 1.6 | 3.4 | 256 | 13.5 | 959.3 | 0 | 0
18.4653 | 2017-01-18 23:10 | 42753.9722 | 0 | 0 | 0 | 5.3 | 98.8 | 2.3 | 3.6 | 260.1 | 13.4 | 959.2 | 0 | 0
18.4722 | 2017-01-18 23:20 | 42753.9792 | 0 | 0 | 0 | 5.4 | 99 | 2 | 3.6 | 248.9 | 15.2 | 959.2 | 0 | 0
18.4792 | 2017-01-18 23:30 | 42753.9861 | 0 | 0 | 0 | 5.5 | 99.1 | 2.4 | 4.1 | 256.3 | 14.4 | 959.1 | 0 | 0
18.4861 | 2017-01-18 23:40 | 42753.9931 | 0 | 0 | 0 | 5.5 | 99.2 | 1.5 | 3.1 | 257.2 | 15 | 959.1 | 0 | 0
18.4931 | 2017-01-18 23:50 | 42754 | 0 | 0 | 0 | 5.5 | 99.3 | 2 | 3.9 | 257.7 | 15.2 | 959.2 | 0 | 0
18.5 | 2017-01-19 | 42754.0069 | 0 | 0 | 0 | 5.4 | 99.4 | 2.1 | 4.1 | 258 | 16.1 | 959.1 | 0 | 0
18.5069 | 2017-01-19 00:10 | 42754.0139 | 0 | 0 | 0 | 5.4 | 99.4 | 2.5 | 4.4 | 259.1 | 17.4 | 959 | 0 | 0
18.5139 | 2017-01-19 00:20 | 42754.0208 | 0 | 0 | 0 | 5.4 | 99.5 | 2.8 | 4.6 | 259.3 | 18.3 | 959 | 0 | 0
18.5208 | 2017-01-19 00:30 | 42754.0278 | 0 | 0 | 0 | 5.4 | 99.5 | 3.2 | 5.4 | 262.4 | 15.1 | 958.9 | 0 | 0
18.5278 | 2017-01-19 00:40 | 42754.0347 | 0 | 0 | 0 | 5.3 | 99.5 | 3.1 | 4.6 | 265.9 | 15.2 | 958.8 | 0 | 0
18.5347 | 2017-01-19 00:50 | 42754.0417 | 0 | 0 | 0 | 5.3 | 99.6 | 2.6 | 3.6 | 271.4 | 14.7 | 958.7 | 0 | 0
18.5417 | 2017-01-19 01:00 | 42754.0486 | 0 | 0 | 0 | 5.2 | 99.6 | 2.2 | 3.4 | 267.3 | 13 | 958.7 | 0 | 0
18.5486 | 2017-01-19 01:10 | 42754.0556 | 0 | 0 | 0 | 5.2 | 99.6 | 2.1 | 3.9 | 266.5 | 13.7 | 958.7 | 0 | 0
18.5556 | 2017-01-19 01:20 | 42754.0625 | 0 | 0 | 0 | 5.2 | 99.5 | 2.1 | 3.1 | 274.2 | 11.8 | 958.7 | 0 | 0
18.5625 | 2017-01-19 01:30 | 42754.0694 | 0 | 0 | 0 | 5.1 | 99.5 | 1 | 2.1 | 281.8 | 10.4 | 958.7 | 0 | 0
18.5694 | 2017-01-19 01:40 | 42754.0764 | 0 | 0 | 0 | 5 | 99.5 | 0.3 | 1.6 | 275.5 | 2.9 | 958.8 | 0 | 0
18.5764 | 2017-01-19 01:50 | 42754.0833 | 0 | 0 | 0 | 4.8 | 99.5 | 0.2 | 1.6 | 285.7 | 2.9 | 958.8 | 0 | 0
18.5833 | 2017-01-19 02:00 | 42754.0903 | 0 | 0 | 0 | 4.6 | 99.4 | 0 | 0.7 | 279.3 | 0 | 958.8 | 0 | 0
18.5903 | 2017-01-19 02:10 | 42754.0972 | 0 | 0 | 0 | 4.7 | 99.5 | 0 | 1.1 | 279.5 | 0 | 958.8 | 0 | 0
18.5972 | 2017-01-19 02:20 | 42754.1042 | 0 | 0 | 0 | 4.3 | 99.4 | 0 | 0 | 0 | 0 | 958.8 | 0 | 0
18.6042 | 2017-01-19 02:30 | 42754.1111 | 0 | 0 | 0 | 4.2 | 99.5 | 0 | 0 | 0 | 0 | 958.9 | 0 | 0
18.6111 | 2017-01-19 02:40 | 42754.1181 | 0 | 0 | 0 | 3.8 | 99.3 | 0 | 0 | 0 | 0 | 959 | 0 | 0
18.6181 | 2017-01-19 02:50 | 42754.125 | 0 | 0 | 0 | 3.4 | 99.3 | 0 | 0 | 0 | 0 | 958.9 | 0 | 0
18.625 | 2017-01-19 03:00 | 42754.1319 | 0 | 0 | 0 | 2.9 | 99.4 | 0 | 0 | 0 | 0 | 958.9 | 0 | 0
18.6319 | 2017-01-19 03:10 | 42754.1389 | 0 | 0 | 0 | 2.7 | 99.4 | 0.2 | 1.9 | 67.6 | 3.4 | 958.9 | 0 | 0
18.6389 | 2017-01-19 03:20 | 42754.1458 | 0 | 0 | 0 | 2.8 | 99.5 | 0 | 0 | 0 | 0 | 958.8 | 0 | 0
18.6458 | 2017-01-19 03:30 | 42754.1528 | 0 | 0 | 0 | 3 | 99.6 | 0 | 0 | 0 | 0 | 958.7 | 0 | 0
18.6528 | 2017-01-19 03:40 | 42754.1597 | 0 | 0 | 0 | 3 | 99.6 | 0 | 0 | 0 | 0 | 958.7 | 0 | 0
18.6597 | 2017-01-19 03:50 | 42754.1667 | 0 | 0 | 0 | 3 | 99.5 | 0.2 | 1.1 | 3.3 | 1.8 | 958.7 | 0 | 0
18.6667 | 2017-01-19 04:00 | 42754.1736 | 0 | 0 | 0 | 3 | 99.6 | 0 | 0 | 0 | 0 | 958.6 | 0 | 0
18.6736 | 2017-01-19 04:10 | 42754.1806 | 0 | 0 | 0 | 3 | 99.6 | 0 | 1.4 | 23.7 | 1.3 | 958.5 | 0 | 0
18.6806 | 2017-01-19 04:20 | 42754.1875 | 0 | 0 | 0 | 3.1 | 99.7 | 0 | 1.1 | 0.5 | 0 | 958.4 | 0 | 0
18.6875 | 2017-01-19 04:30 | 42754.1944 | 0 | 0 | 0 | 3.1 | 99.7 | 0 | 0.7 | 18.5 | 0.4 | 958.4 | 0 | 0
18.6944 | 2017-01-19 04:40 | 42754.2014 | 0 | 0 | 0 | 3.1 | 99.7 | 0 | 0 | 0 | 0 | 958.6 | 0 | 0
18.7014 | 2017-01-19 04:50 | 42754.2083 | 0 | 0 | 0 | 3.2 | 99.8 | 0 | 0 | 0 | 0 | 958.6 | 0 | 0
18.7083 | 2017-01-19 05:00 | 42754.2153 | 0 | 0 | 0 | 3.2 | 99.8 | 0 | 0 | 0 | 0 | 958.7 | 0 | 0
18.7153 | 2017-01-19 05:10 | 42754.2222 | 0 | 0 | 0 | 3.1 | 99.8 | 0 | 0 | 0 | 0 | 958.7 | 0 | 0
18.7222 | 2017-01-19 05:20 | 42754.2292 | 0 | 0 | 0 | 2.9 | 99.8 | 0 | 0 | 0 | 0 | 958.8 | 0 | 0
18.7292 | 2017-01-19 05:30 | 42754.2361 | 0 | 0 | 0 | 2.8 | 99.8 | 0 | 0 | 0 | 0 | 958.9 | 0 | 0
18.7361 | 2017-01-19 05:40 | 42754.2431 | 0 | 0 | 0 | 2.6 | 99.8 | 0 | 0 | 0 | 0 | 959 | 0 | 0
18.7431 | 2017-01-19 05:50 | 42754.25 | 0 | 0 | 0 | 2.3 | 99.8 | 0 | 0 | 0 | 0 | 959.1 | 0 | 0
18.75 | 2017-01-19 06:00 | 42754.2569 | 0 | 0 | 0 | 2.1 | 99.8 | 0 | 1.1 | 16.7 | 1.6 | 959.1 | 0 | 0
18.7569 | 2017-01-19 06:10 | 42754.2639 | 0 | 0 | 0 | 2.2 | 100 | 0 | 0.7 | 357.6 | 0.8 | 959.2 | 0 | 0
18.7639 | 2017-01-19 06:20 | 42754.2708 | 0 | 0 | 0 | 2.1 | 99.9 | 0 | 1.1 | 5.8 | 2.9 | 959.2 | 0 | 0
18.7708 | 2017-01-19 06:30 | 42754.2778 | 0 | 0 | 0 | 2 | 99.9 | 0.1 | 1.1 | 345.4 | 0 | 959.4 | 0 | 0
18.7778 | 2017-01-19 06:40 | 42754.2847 | 0 | 0 | 0 | 2 | 100 | 0.2 | 1.4 | 25.5 | 9.2 | 959.4 | 0 | 0
18.7847 | 2017-01-19 06:50 | 42754.2917 | 0 | 0 | 0 | 1.8 | 99.9 | 0 | 0 | 0 | 0 | 959.6 | 0 | 0
18.7917 | 2017-01-19 07:00 | 42754.2986 | 0 | 0 | 0 | 1.7 | 100 | 0 | 0 | 0 | 0 | 959.8 | 0 | 0
18.7986 | 2017-01-19 07:10 | 42754.3056 | 2.1 | 0 | 1.8 | 1.5 | 99.9 | 0 | 0 | 0 | 0 | 959.9 | 0 | 0
18.8056 | 2017-01-19 07:20 | 42754.3125 | 7.2 | 0 | 7.2 | 1.6 | 100 | 0 | 0 | 0 | 0 | 960.1 | 0 | 0
18.8125 | 2017-01-19 07:30 | 42754.3194 | 15.8 | 0 | 15.6 | 1.6 | 100 | 0 | 0 | 0 | 0 | 960.1 | -3.0199 | 0
18.8194 | 2017-01-19 07:40 | 42754.3264 | 28 | 0 | 27.3 | 1.7 | 100 | 0 | 0 | 0 | 0 | 960.3 | -7.198 | 0
18.8264 | 2017-01-19 07:50 | 42754.3333 | 39.7 | 0 | 38.7 | 1.6 | 100 | 0 | 0 | 0 | 0 | 960.4 | -7.8064 | 0
18.8333 | 2017-01-19 08:00 | 42754.3403 | 52.6 | 0 | 51.2 | 1.8 | 100 | 0 | 0 | 0 | 0 | 960.6 | -8.8312 | 0
18.8403 | 2017-01-19 08:10 | 42754.3472 | 71 | 0 | 69.1 | 1.8 | 100 | 0 | 0.7 | 349.1 | 0 | 960.6 | -10.0847 | 0
18.8472 | 2017-01-19 08:20 | 42754.3542 | 91.4 | 0.80674 | 89.2 | 1.8 | 99.9 | 0 | 0 | 0 | 0 | 960.8 | -9.3022 | 0
18.8542 | 2017-01-19 08:30 | 42754.3611 | 103.7 | 0.80677 | 101.4 | 2 | 99.9 | 0 | 0 | 0 | 0 | 961 | -8.5383 | 0
18.8611 | 2017-01-19 08:40 | 42754.3681 | 121 | 0.8068 | 118.5 | 2.4 | 100 | 0.1 | 1.1 | 109.2 | 0.6 | 961 | -8.3237 | 0
18.8681 | 2017-01-19 08:50 | 42754.375 | 136.6 | 0.80682 | 133.7 | 2.9 | 100 | 0 | 0 | 0 | 0 | 961.1 | -8.8394 | 0
18.875 | 2017-01-19 09:00 | 42754.3819 | 134.2 | 0.70599 | 131.5 | 3 | 99.9 | 0 | 0 | 0 | 0 | 961.3 | -7.5624 | 0
18.8819 | 2017-01-19 09:10 | 42754.3889 | 163 | 1.0086 | 159.4 | 3.2 | 99.9 | 0 | 0.7 | 6.4 | 0 | 961.4 | -9.2337 | 0
18.8889 | 2017-01-19 09:20 | 42754.3958 | 213.2 | 4.1354 | 207.4 | 3.6 | 99.8 | 0.1 | 1.4 | 15.4 | 6.7 | 961.4 | -11.3149 | 0
18.8958 | 2017-01-19 09:30 | 42754.4028 | 219.9 | 3.4295 | 214.6 | 3.8 | 99.8 | 0 | 0 | 0 | 0 | 961.6 | -9.879 | 0
18.9028 | 2017-01-19 09:40 | 42754.4097 | 202.6 | 1.3113 | 198 | 4.3 | 99.8 | 0 | 0 | 0 | 0 | 961.7 | -9.6418 | 0
18.9097 | 2017-01-19 09:50 | 42754.4167 | 335.4 | 185.9096 | 254.3 | 4.7 | 99.5 | 0 | 0 | 0 | 0 | 961.7 | 1.8182 | 0
18.9167 | 2017-01-19 10:00 | 42754.4236 | 360.5 | 228.7885 | 246.9 | 5.3 | 99.2 | 0 | 0 | 0 | 0 | 961.7 | -18.2137 | 0
18.9236 | 2017-01-19 10:10 | 42754.4306 | 405.4 | 269.9553 | 270.4 | 6.3 | 99 | 0 | 0.7 | 86.2 | 0.2 | 961.8 | -12.4409 | 0
18.9306 | 2017-01-19 10:20 | 42754.4375 | 445.6 | 446.7125 | 215.7 | 6.4 | 99 | 0 | 0.7 | 90.4 | 0 | 961.9 | -17.8076 | 0
18.9375 | 2017-01-19 10:30 | 42754.4444 | 484.5 | 604.414 | 168.2 | 6.9 | 98.8 | 0 | 0 | 0 | 0 | 961.9 | -15.1949 | 0
18.9444 | 2017-01-19 10:40 | 42754.4514 | 499.5 | 635.3069 | 159 | 7.4 | 98 | 0 | 0 | 0 | 0 | 961.7 | -13.6178 | 0
18.9514 | 2017-01-19 10:50 | 42754.4583 | 520 | 667.0091 | 154.2 | 8.1 | 98 | 0 | 0.7 | 66 | 0.4 | 961.6 | -13.4422 | 0
18.9583 | 2017-01-19 11:00 | 42754.4653 | 540.9 | 698.108 | 148.7 | 8.8 | 97.3 | 0 | 1.1 | 91.8 | 0.8 | 961.5 | -16.1914 | 0
18.9653 | 2017-01-19 11:10 | 42754.4722 | 542.8 | 688.8488 | 149.6 | 9.7 | 90.4 | 0.1 | 1.4 | 116.2 | 0 | 961.5 | -14.3651 | 0
18.9722 | 2017-01-19 11:20 | 42754.4792 | 560.3 | 700.3752 | 154.7 | 10.2 | 83 | 0 | 0 | 0 | 0 | 961.4 | -13.9625 | 0
18.9792 | 2017-01-19 11:30 | 42754.4861 | 559.3 | 685.9691 | 157.5 | 11.1 | 79.2 | 0.1 | 1.4 | 150.3 | 4.1 | 961.3 | -12.8055 | 0
18.9861 | 2017-01-19 11:40 | 42754.4931 | 566.3 | 695.6798 | 154.8 | 11.4 | 76.7 | 0.1 | 1.1 | 153.3 | 0.7 | 961.2 | -12.8767 | 0
18.9931 | 2017-01-19 11:50 | 42754.5 | 557.7 | 654.7321 | 167.4 | 12 | 75.2 | 1.1 | 2.6 | 156.3 | 10 | 961 | -12.4001 | 0
19 | 2017-01-19 12:00 | 42754.5069 | 563.4 | 670.0938 | 161.7 | 12.4 | 72.2 | 1.7 | 4.4 | 196 | 32.2 | 960.9 | -13.2453 | 0
19.0069 | 2017-01-19 12:10 | 42754.5139 | 585.6 | 728.5499 | 147.8 | 11.9 | 70.9 | 3.5 | 5.6 | 264.8 | 16.9 | 960.7 | -14.5228 | 0
19.0139 | 2017-01-19 12:20 | 42754.5208 | 594.8 | 753.301 | 142.6 | 11.7 | 71.8 | 3.9 | 6.2 | 266.2 | 16.3 | 960.6 | -14.4183 | 0
19.0208 | 2017-01-19 12:30 | 42754.5278 | 597.9 | 765.5388 | 139.5 | 11.5 | 71.5 | 4.2 | 6.9 | 265.5 | 17.4 | 960.4 | -14.8819 | 0
19.0278 | 2017-01-19 12:40 | 42754.5347 | 597.8 | 771.3179 | 138.5 | 11.7 | 70.7 | 4.2 | 6.4 | 264 | 20 | 960.3 | -14.8148 | 0
19.0347 | 2017-01-19 12:50 | 42754.5417 | 590 | 767.1047 | 136.6 | 11.6 | 68 | 5.2 | 8.4 | 267.2 | 19.2 | 960.1 | -15.0846 | 0
19.0417 | 2017-01-19 13:00 | 42754.5486 | 582.3 | 766.9288 | 133.8 | 11.6 | 71.9 | 5 | 8.2 | 263.7 | 18.5 | 960 | -14.9864 | 0
19.0486 | 2017-01-19 13:10 | 42754.5556 | 576.8 | 778.1593 | 128 | 11.4 | 75.3 | 5.5 | 8.4 | 269.5 | 18.5 | 959.9 | -14.6699 | 0
19.0556 | 2017-01-19 13:20 | 42754.5625 | 569.5 | 785.2519 | 123.7 | 11.6 | 75.5 | 5 | 8.4 | 268.6 | 16.6 | 959.8 | -14.9405 | 0
19.0625 | 2017-01-19 13:30 | 42754.5694 | 560.8 | 794.9695 | 117.7 | 11.6 | 73.5 | 5.1 | 8.4 | 269.3 | 19.6 | 959.7 | -15.4772 | 0
19.0694 | 2017-01-19 13:40 | 42754.5764 | 549.1 | 798.3279 | 113.7 | 11.9 | 72.3 | 4.8 | 7.7 | 277.6 | 20.3 | 959.7 | -15.5773 | 0
19.0764 | 2017-01-19 13:50 | 42754.5833 | 533 | 794.9224 | 110.1 | 11.9 | 69.8 | 5 | 7.7 | 284.4 | 16.9 | 959.7 | -15.5598 | 0
19.0833 | 2017-01-19 14:00 | 42754.5903 | 514.8 | 790.1033 | 106.6 | 12.3 | 68.7 | 3.8 | 6.2 | 282.1 | 21 | 959.6 | -14.598 | 0
19.0903 | 2017-01-19 14:10 | 42754.5972 | 496.9 | 783.4666 | 104 | 12.6 | 67.9 | 4 | 7.2 | 271.8 | 18.2 | 959.5 | -16.0486 | 0
19.0972 | 2017-01-19 14:20 | 42754.6042 | 475.1 | 775.113 | 99.6 | 12.5 | 67.3 | 3.8 | 6.4 | 267.6 | 19.6 | 959.4 | -16.6123 | 0
19.1042 | 2017-01-19 14:30 | 42754.6111 | 451.8 | 764.4365 | 95.5 | 12.7 | 66.4 | 4 | 5.9 | 277.1 | 18.9 | 959.3 | -17.138 | 0
19.1111 | 2017-01-19 14:40 | 42754.6181 | 426.5 | 748.8117 | 93 | 12.8 | 65.5 | 3.9 | 6.7 | 269.4 | 15.5 | 959.3 | -15.6742 | 0
19.1181 | 2017-01-19 14:50 | 42754.625 | 401.7 | 738.0327 | 88.9 | 12.9 | 65.1 | 3.8 | 6.7 | 267.1 | 16.2 | 959.1 | -14.9453 | 0
19.125 | 2017-01-19 15:00 | 42754.6319 | 380.6 | 737.9567 | 84.5 | 12.9 | 65 | 3.6 | 5.9 | 268.5 | 17.1 | 959 | -14.6273 | 0
19.1319 | 2017-01-19 15:10 | 42754.6389 | 350.5 | 711.9282 | 81.3 | 13.1 | 64 | 3.7 | 6.4 | 271.6 | 16.5 | 959.1 | -14.922 | 0
19.1389 | 2017-01-19 15:20 | 42754.6458 | 320.7 | 683.9791 | 78.8 | 12.8 | 64 | 4.6 | 7.4 | 264.6 | 17.5 | 959.1 | -14.697 | 0
19.1458 | 2017-01-19 15:30 | 42754.6528 | 289.1 | 650.3728 | 75.6 | 12.8 | 64 | 3.9 | 5.6 | 264.3 | 16.8 | 959 | -14.5832 | 0
19.1528 | 2017-01-19 15:40 | 42754.6597 | 260.6 | 632.822 | 69.2 | 12.8 | 63.9 | 3.9 | 6.2 | 263.8 | 18.3 | 958.9 | -16.0801 | 0
19.1597 | 2017-01-19 15:50 | 42754.6667 | 232.3 | 615.2701 | 62.5 | 12.9 | 64.3 | 3 | 5.6 | 270.6 | 19.8 | 958.9 | -18.46 | 0
19.1667 | 2017-01-19 16:00 | 42754.6736 | 202.3 | 586.607 | 56.2 | 13.2 | 63.4 | 3.3 | 5.4 | 276 | 17.6 | 958.8 | -21.9809 | 0
19.1736 | 2017-01-19 16:10 | 42754.6806 | 169.8 | 535.1152 | 51.4 | 12.9 | 64.8 | 3.1 | 5.1 | 266.3 | 16.7 | 958.8 | -24.9473 | 0
19.1806 | 2017-01-19 16:20 | 42754.6875 | 141.1 | 493.8216 | 46.5 | 12.8 | 65.7 | 3.1 | 4.9 | 268.6 | 13.9 | 958.8 | -25.8802 | 0
19.1875 | 2017-01-19 16:30 | 42754.6944 | 108.7 | 428.4848 | 39.7 | 12.7 | 66 | 3.2 | 5.6 | 279.9 | 18.3 | 958.7 | -25.4226 | 0
19.1944 | 2017-01-19 16:40 | 42754.7014 | 80.4 | 356.1 | 33.2 | 12.7 | 65.2 | 3 | 5.1 | 285.1 | 15.6 | 958.6 | -32.49 | 1
19.2014 | 2017-01-19 16:50 | 42754.7083 | 52.8 | 270.8189 | 27.2 | 12.4 | 65.2 | 3.6 | 5.1 | 288.9 | 14.4 | 958.6 | -11.968 | 0
19.2083 | 2017-01-19 17:00 | 42754.7153 | 27.3 | 146.2204 | 15.7 | 11.9 | 66.7 | 3.5 | 5.6 | 285.5 | 13 | 958.6 | -48.779 | 0
19.2153 | 2017-01-19 17:10 | 42754.7222 | 8.5 | 0 | 6.5 | 11.4 | 68.2 | 4 | 5.6 | 288 | 12.6 | 958.5 | -69.2963 | 0
19.2222 | 2017-01-19 17:20 | 42754.7292 | 1.2 | 0 | 0 | 10.9 | 70.6 | 3.1 | 4.9 | 283.5 | 12.5 | 958.5 | 0 | 0
19.2292 | 2017-01-19 17:30 | 42754.7361 | 0 | 0 | 0 | 10.6 | 72.4 | 3.4 | 5.6 | 283.7 | 12.8 | 958.5 | 0 | 0
19.2361 | 2017-01-19 17:40 | 42754.7431 | 0 | 0 | 0 | 10.3 | 73.2 | 3.6 | 5.1 | 289.6 | 14.4 | 958.4 | 0 | 0
19.2431 | 2017-01-19 17:50 | 42754.75 | 0 | 0 | 0 | 10.2 | 74.2 | 3.6 | 5.6 | 291.7 | 14.8 | 958.5 | 0 | 0
19.25 | 2017-01-19 18:00 | 42754.7569 | 0 | 0 | 0 | 10 | 75 | 3.7 | 5.4 | 286.7 | 14.2 | 958.5 | 0 | 0
19.2569 | 2017-01-19 18:10 | 42754.7639 | 0 | 0 | 0 | 9.9 | 75 | 4 | 5.9 | 293.6 | 16.3 | 958.4 | 0 | 0
19.2639 | 2017-01-19 18:20 | 42754.7708 | 0 | 0 | 0 | 9.8 | 75.1 | 4.2 | 6.2 | 294.1 | 15.9 | 958.4 | 0 | 0
19.2708 | 2017-01-19 18:30 | 42754.7778 | 0 | 0 | 0 | 9.7 | 74.9 | 4.3 | 6.4 | 290.5 | 13.4 | 958.4 | 0 | 0
19.2778 | 2017-01-19 18:40 | 42754.7847 | 0 | 0 | 0 | 9.6 | 75.1 | 4.2 | 6.9 | 291.5 | 15.2 | 958.4 | 0 | 0
19.2847 | 2017-01-19 18:50 | 42754.7917 | 0 | 0 | 0 | 9.6 | 74.9 | 4.9 | 6.9 | 289.2 | 15.3 | 958.4 | 0 | 0
19.2917 | 2017-01-19 19:00 | 42754.7986 | 0 | 0 | 0 | 9.6 | 74.4 | 4.5 | 6.7 | 290 | 15.4 | 958.4 | 0 | 0
19.2986 | 2017-01-19 19:10 | 42754.8056 | 0 | 0 | 0 | 9.8 | 73.1 | 4.6 | 6.7 | 287.2 | 14.8 | 958.4 | 0 | 0
19.3056 | 2017-01-19 19:20 | 42754.8125 | 0 | 0 | 0 | 9.8 | 72.8 | 4.8 | 7.9 | 290.2 | 15.5 | 958.4 | 0 | 0
19.3125 | 2017-01-19 19:30 | 42754.8194 | 0 | 0 | 0 | 9.9 | 72 | 4.1 | 6.7 | 286.4 | 13.9 | 958.5 | 0 | 0
19.3194 | 2017-01-19 19:40 | 42754.8264 | 0 | 0 | 0 | 9.9 | 71.4 | 4.7 | 7.2 | 288 | 15 | 958.5 | 0 | 0
19.3264 | 2017-01-19 19:50 | 42754.8333 | 0 | 0 | 0 | 10.1 | 70.4 | 4.5 | 6.9 | 290.3 | 14.8 | 958.6 | 0 | 0
19.3333 | 2017-01-19 20:00 | 42754.8403 | 0 | 0 | 0 | 10.2 | 69.9 | 4.8 | 7.2 | 291.2 | 16.4 | 958.6 | 0 | 0
19.3403 | 2017-01-19 20:10 | 42754.8472 | 0 | 0 | 0 | 10.3 | 69.2 | 4.4 | 6.7 | 287 | 13.5 | 958.6 | 0 | 0
19.3472 | 2017-01-19 20:20 | 42754.8542 | 0 | 0 | 0 | 10.3 | 69.3 | 4.3 | 6.4 | 290.5 | 16.5 | 958.6 | 0 | 0
19.3542 | 2017-01-19 20:30 | 42754.8611 | 0 | 0 | 0 | 10.1 | 70.3 | 4.1 | 6.7 | 281.7 | 15.6 | 958.6 | 0 | 0
19.3611 | 2017-01-19 20:40 | 42754.8681 | 0 | 0 | 0 | 10 | 70.8 | 4.4 | 6.9 | 287.2 | 15.8 | 958.6 | 0 | 0
19.3681 | 2017-01-19 20:50 | 42754.875 | 0 | 0 | 0 | 10 | 70.6 | 4.9 | 7.4 | 287 | 14.2 | 958.6 | 0 | 0
19.375 | 2017-01-19 21:00 | 42754.8819 | 0 | 0 | 0 | 10.1 | 70 | 5 | 7.4 | 282.2 | 14.8 | 958.6 | 0 | 0
19.3819 | 2017-01-19 21:10 | 42754.8889 | 0 | 0 | 0 | 9.9 | 71.2 | 4.1 | 6.2 | 279 | 16 | 958.6 | 0 | 0
19.3889 | 2017-01-19 21:20 | 42754.8958 | 0 | 0 | 0 | 9.9 | 71.5 | 4.6 | 7.4 | 285.5 | 15.1 | 958.6 | 0 | 0
19.3958 | 2017-01-19 21:30 | 42754.9028 | 0 | 0 | 0 | 10.3 | 69.6 | 4.9 | 7.2 | 294 | 17.4 | 958.5 | 0 | 0
19.4028 | 2017-01-19 21:40 | 42754.9097 | 0 | 0 | 0 | 10.5 | 68.3 | 5.2 | 7.9 | 298.9 | 18.9 | 958.4 | 0 | 0
19.4097 | 2017-01-19 21:50 | 42754.9167 | 0 | 0 | 0 | 10.5 | 68.1 | 4.5 | 7.2 | 299.6 | 21.6 | 958.4 | 0 | 0
19.4167 | 2017-01-19 22:00 | 42754.9236 | 0 | 0 | 0 | 10.6 | 67.7 | 4.7 | 7.7 | 297.5 | 21.1 | 958.4 | 0 | 0
19.4236 | 2017-01-19 22:10 | 42754.9306 | 0 | 0 | 0 | 10.5 | 68.1 | 4.7 | 6.9 | 296 | 16.3 | 958.4 | 0 | 0
19.4306 | 2017-01-19 22:20 | 42754.9375 | 0 | 0 | 0 | 10.4 | 68.6 | 3.9 | 6.7 | 299.7 | 19 | 958.4 | 0 | 0
19.4375 | 2017-01-19 22:30 | 42754.9444 | 0 | 0 | 0 | 10.2 | 68.9 | 2.9 | 4.9 | 301.2 | 18.9 | 958.3 | 0 | 0
19.4444 | 2017-01-19 22:40 | 42754.9514 | 0 | 0 | 0 | 10.1 | 69.6 | 3.4 | 4.9 | 289.4 | 15.3 | 958.3 | 0 | 0
19.4514 | 2017-01-19 22:50 | 42754.9583 | 0 | 0 | 0 | 9.8 | 70.7 | 3.3 | 4.9 | 287.9 | 13.3 | 958.2 | 0 | 0
19.4583 | 2017-01-19 23:00 | 42754.9653 | 0 | 0 | 0 | 9.8 | 71 | 2.9 | 4.6 | 271.2 | 15.7 | 958.3 | 0 | 0
19.4653 | 2017-01-19 23:10 | 42754.9722 | 0 | 0 | 0 | 9.9 | 70.2 | 3.9 | 6.2 | 284.2 | 19.1 | 958.2 | 0 | 0
19.4722 | 2017-01-19 23:20 | 42754.9792 | 0 | 0 | 0 | 10.2 | 68.2 | 3 | 6.7 | 303.5 | 29.2 | 958.1 | 0 | 0
19.4792 | 2017-01-19 23:30 | 42754.9861 | 0 | 0 | 0 | 10.2 | 68.2 | 2.9 | 5.6 | 303.1 | 27 | 958 | 0 | 0
19.4861 | 2017-01-19 23:40 | 42754.9931 | 0 | 0 | 0 | 9.9 | 69.2 | 3.1 | 5.1 | 294.4 | 19.1 | 958 | 0 | 0
19.4931 | 2017-01-19 23:50 | 42755 | 0 | 0 | 0 | 9.9 | 69.1 | 2.7 | 5.4 | 304.3 | 24.2 | 958 | 0 | 0
19.5 | 2017-01-20 | 42755.0069 | 0 | 0 | 0 | 9.9 | 68.1 | 3.8 | 6.2 | 291.9 | 20.5 | 958 | 0 | 0
19.5069 | 2017-01-20 00:10 | 42755.0139 | 0 | 0 | 0 | 9.9 | 67.1 | 4.4 | 6.7 | 293.8 | 17.1 | 958 | 0 | 0
19.5139 | 2017-01-20 00:20 | 42755.0208 | 0 | 0 | 0 | 9.9 | 66 | 4.5 | 7.2 | 295.7 | 18 | 957.8 | 0 | 0
19.5208 | 2017-01-20 00:30 | 42755.0278 | 0 | 0 | 0 | 9.7 | 66.2 | 3.5 | 5.6 | 287.8 | 18.5 | 957.8 | 0 | 0
19.5278 | 2017-01-20 00:40 | 42755.0347 | 0 | 0 | 0 | 9.6 | 66.4 | 4.1 | 6.4 | 291.1 | 14.2 | 957.6 | 0 | 0
19.5347 | 2017-01-20 00:50 | 42755.0417 | 0 | 0 | 0 | 9.4 | 66.8 | 3.5 | 5.1 | 281.8 | 14.8 | 957.5 | 0 | 0
19.5417 | 2017-01-20 01:00 | 42755.0486 | 0 | 0 | 0 | 9.2 | 67.2 | 3 | 5.6 | 283.3 | 16.4 | 957.5 | 0 | 0
19.5486 | 2017-01-20 01:10 | 42755.0556 | 0 | 0 | 0 | 9.3 | 65.5 | 4 | 5.9 | 293.9 | 17.4 | 957.4 | 0 | 0
19.5556 | 2017-01-20 01:20 | 42755.0625 | 0 | 0 | 0 | 9.4 | 64.3 | 3.9 | 5.9 | 291 | 15.6 | 957.3 | 0 | 0
19.5625 | 2017-01-20 01:30 | 42755.0694 | 0 | 0 | 0 | 9.3 | 64.1 | 3.7 | 6.2 | 286.4 | 16.2 | 957.3 | 0 | 0
19.5694 | 2017-01-20 01:40 | 42755.0764 | 0 | 0 | 0 | 9.2 | 64.6 | 3.6 | 5.6 | 286.6 | 15.3 | 957.3 | 0 | 0
19.5764 | 2017-01-20 01:50 | 42755.0833 | 0 | 0 | 0 | 9.2 | 65.3 | 3.7 | 5.9 | 297.4 | 18.8 | 957.2 | 0 | 0
19.5833 | 2017-01-20 02:00 | 42755.0903 | 0 | 0 | 0 | 9.4 | 63.7 | 3.2 | 5.6 | 302.3 | 21.4 | 957.1 | 0 | 0
19.5903 | 2017-01-20 02:10 | 42755.0972 | 0 | 0 | 0 | 9.5 | 61.4 | 3 | 5.4 | 300.5 | 20.5 | 957.1 | 0 | 0
19.5972 | 2017-01-20 02:20 | 42755.1042 | 0 | 0 | 0 | 9.1 | 60.9 | 2.9 | 5.1 | 294.2 | 17.7 | 957.1 | 0 | 0
19.6042 | 2017-01-20 02:30 | 42755.1111 | 0 | 0 | 0 | 9.1 | 59.2 | 1.8 | 4.4 | 300.4 | 21.7 | 957.1 | 0 | 0
19.6111 | 2017-01-20 02:40 | 42755.1181 | 0 | 0 | 0 | 8.9 | 58.4 | 0.5 | 2.6 | 305.3 | 10.8 | 957 | 0 | 0
19.6181 | 2017-01-20 02:50 | 42755.125 | 0 | 0 | 0 | 8 | 63 | 0.4 | 2.6 | 287.2 | 3.5 | 957 | 0 | 0
19.625 | 2017-01-20 03:00 | 42755.1319 | 0 | 0 | 0 | 7.9 | 63.6 | 1.6 | 3.4 | 288 | 17.3 | 956.9 | 0 | 0
19.6319 | 2017-01-20 03:10 | 42755.1389 | 0 | 0 | 0 | 7.7 | 65.3 | 2 | 3.4 | 277.4 | 17.9 | 956.8 | 0 | 0
19.6389 | 2017-01-20 03:20 | 42755.1458 | 0 | 0 | 0 | 7.1 | 69.6 | 2.4 | 3.6 | 275.2 | 14.2 | 956.8 | 0 | 0
19.6458 | 2017-01-20 03:30 | 42755.1528 | 0 | 0 | 0 | 6.8 | 71.4 | 2.7 | 4.6 | 269.9 | 12.6 | 956.8 | 0 | 0
19.6528 | 2017-01-20 03:40 | 42755.1597 | 0 | 0 | 0 | 6.9 | 70.1 | 3.2 | 5.4 | 267.1 | 15.6 | 956.8 | 0 | 0
19.6597 | 2017-01-20 03:50 | 42755.1667 | 0 | 0 | 0 | 6.9 | 70.5 | 4 | 6.9 | 260.7 | 16.7 | 956.9 | 0 | 0
19.6667 | 2017-01-20 04:00 | 42755.1736 | 0 | 0 | 0 | 6.6 | 72.9 | 3.7 | 5.9 | 268 | 16 | 956.8 | 0 | 0
19.6736 | 2017-01-20 04:10 | 42755.1806 | 0 | 0 | 0 | 6.5 | 73.7 | 4.5 | 7.4 | 271.6 | 14.1 | 956.8 | 0 | 0
19.6806 | 2017-01-20 04:20 | 42755.1875 | 0 | 0 | 0 | 6.5 | 73.1 | 4.6 | 6.9 | 277 | 13.6 | 956.9 | 0 | 0
19.6875 | 2017-01-20 04:30 | 42755.1944 | 0 | 0 | 0 | 6.6 | 72.4 | 4.3 | 6.9 | 280.5 | 14.4 | 956.8 | 0 | 0
19.6944 | 2017-01-20 04:40 | 42755.2014 | 0 | 0 | 0 | 6.5 | 72.1 | 3.2 | 5.6 | 283.2 | 14 | 956.8 | 0 | 0
19.7014 | 2017-01-20 04:50 | 42755.2083 | 0 | 0 | 0 | 6.5 | 71.8 | 3.9 | 5.9 | 278.6 | 12 | 956.7 | 0 | 0
19.7083 | 2017-01-20 05:00 | 42755.2153 | 0 | 0 | 0 | 6.6 | 71.5 | 3.8 | 5.4 | 276.3 | 14 | 956.8 | 0 | 0
19.7153 | 2017-01-20 05:10 | 42755.2222 | 0 | 0 | 0 | 6.6 | 72.5 | 3.7 | 5.6 | 272.9 | 13.8 | 956.9 | 0 | 0
19.7222 | 2017-01-20 05:20 | 42755.2292 | 0 | 0 | 0 | 6.6 | 71.7 | 3.5 | 5.1 | 279.9 | 13 | 956.9 | 0 | 0
19.7292 | 2017-01-20 05:30 | 42755.2361 | 0 | 0 | 0 | 6.7 | 68.3 | 3.4 | 5.1 | 287.9 | 14.3 | 956.9 | 0 | 0
19.7361 | 2017-01-20 05:40 | 42755.2431 | 0 | 0 | 0 | 6.9 | 65 | 3.1 | 5.4 | 288.9 | 15.6 | 956.9 | 0 | 0
19.7431 | 2017-01-20 05:50 | 42755.25 | 0 | 0 | 0 | 7.2 | 62.1 | 3.3 | 4.9 | 295.9 | 14.8 | 957 | 0 | 0
19.75 | 2017-01-20 06:00 | 42755.2569 | 0 | 0 | 0 | 7.3 | 59.4 | 3.6 | 5.1 | 296 | 13.5 | 957 | 0 | 0
19.7569 | 2017-01-20 06:10 | 42755.2639 | 0 | 0 | 0 | 7.3 | 58.9 | 3.1 | 4.9 | 287.5 | 13.2 | 957.2 | 0 | 0
19.7639 | 2017-01-20 06:20 | 42755.2708 | 0 | 0 | 0 | 6.8 | 63.1 | 1.4 | 2.9 | 295.9 | 15.5 | 957.3 | 0 | 0
19.7708 | 2017-01-20 06:30 | 42755.2778 | 0 | 0 | 0 | 6.6 | 63.8 | 1.4 | 4.1 | 303.5 | 17.3 | 957.3 | 0 | 0
19.7778 | 2017-01-20 06:40 | 42755.2847 | 0 | 0 | 0 | 6.3 | 63.5 | 0.4 | 2.6 | 303.2 | 13.7 | 957.4 | 0 | 0
19.7847 | 2017-01-20 06:50 | 42755.2917 | 0 | 0 | 0 | 5.8 | 64.6 | 0.2 | 1.9 | 315.9 | 4.1 | 957.3 | 0 | 0
19.7917 | 2017-01-20 07:00 | 42755.2986 | 0 | 0 | 0 | 5.3 | 65.7 | 0.2 | 2.1 | 326.7 | 5 | 957.4 | 0 | 0
19.7986 | 2017-01-20 07:10 | 42755.3056 | 5 | 23.3417 | 3 | 6.3 | 59.1 | 1.5 | 3.4 | 286.4 | 10.2 | 957.5 | 0 | 0
19.8056 | 2017-01-20 07:20 | 42755.3125 | 18.2 | 167.3273 | 11.2 | 6.9 | 56.5 | 0.6 | 1.9 | 299 | 5.5 | 957.5 | -24.1111 | 0
19.8125 | 2017-01-20 07:30 | 42755.3194 | 38.6 | 257.9014 | 19.1 | 6.8 | 60.5 | 0 | 1.1 | 330.2 | 0.8 | 957.6 | -31.2912 | 0
19.8194 | 2017-01-20 07:40 | 42755.3264 | 64.3 | 341.9471 | 27.3 | 6.6 | 67.5 | 0 | 0 | 0 | 0 | 957.7 | -33.4832 | 0
19.8264 | 2017-01-20 07:50 | 42755.3333 | 92.8 | 417.4503 | 34.7 | 6.9 | 70.2 | 0 | 0 | 0 | 0 | 957.9 | -31.2576 | 0
19.8333 | 2017-01-20 08:00 | 42755.3403 | 127 | 504.7397 | 40.8 | 7.3 | 64.4 | 0.2 | 1.6 | 313.4 | 13.3 | 957.9 | -34.058 | 0
19.8403 | 2017-01-20 08:10 | 42755.3472 | 153.8 | 525.2077 | 46.9 | 7.4 | 71.5 | 0.1 | 1.1 | 272.1 | 25.6 | 958 | -37.6208 | 0
19.8472 | 2017-01-20 08:20 | 42755.3542 | 186.3 | 571.9509 | 53.7 | 8 | 71.6 | 0 | 0 | 0 | 0 | 958.1 | -32.908 | 0
19.8542 | 2017-01-20 08:30 | 42755.3611 | 218.9 | 616.5867 | 58.8 | 9.3 | 67.3 | 0 | 0 | 0 | 0 | 958.2 | -29.5487 | 0
19.8611 | 2017-01-20 08:40 | 42755.3681 | 255.2 | 679.2494 | 60.9 | 10 | 61.6 | 0.1 | 1.4 | 329.9 | 0.7 | 958.2 | -25.9143 | 0
19.8681 | 2017-01-20 08:50 | 42755.375 | 280.3 | 682.5189 | 67.2 | 10.9 | 58.1 | 0 | 0.7 | 325.9 | 0 | 958.4 | -22.097 | 0
19.875 | 2017-01-20 09:00 | 42755.3819 | 306.1 | 688.1047 | 72.8 | 10.5 | 64.3 | 0 | 0.7 | 91.9 | 0 | 958.4 | -22.2796 | 0
19.8819 | 2017-01-20 09:10 | 42755.3889 | 340 | 727.525 | 75.4 | 10.8 | 62.6 | 0.5 | 2.4 | 238.2 | 13.5 | 958.4 | -21.1622 | 0
19.8889 | 2017-01-20 09:20 | 42755.3958 | 380.9 | 806.7283 | 69.7 | 10.9 | 51.5 | 1.5 | 2.9 | 259.5 | 10.5 | 958.5 | -17.8591 | 0
19.8958 | 2017-01-20 09:30 | 42755.4028 | 411.9 | 826.7255 | 74.4 | 11.7 | 48.4 | 1.1 | 3.1 | 260.7 | 15.2 | 958.5 | -16.3694 | 0
19.9028 | 2017-01-20 09:40 | 42755.4097 | 446.4 | 833.1288 | 88.5 | 12.6 | 44.5 | 2.6 | 5.9 | 277.7 | 18.8 | 958.5 | -14.7646 | 0
19.9097 | 2017-01-20 09:50 | 42755.4167 | 430 | 680.1879 | 122.7 | 13.1 | 41.6 | 3 | 6.9 | 282.5 | 23.6 | 958.6 | -13.8966 | 0
19.9167 | 2017-01-20 10:00 | 42755.4236 | 433.3 | 593.0027 | 152.9 | 13.2 | 39.4 | 4 | 7.2 | 289.5 | 19.8 | 958.6 | -13.6871 | 0
19.9236 | 2017-01-20 10:10 | 42755.4306 | 321 | 281.5626 | 179.5 | 13.1 | 40.3 | 3.1 | 5.6 | 275.1 | 26.4 | 958.7 | -12.9941 | 0
19.9306 | 2017-01-20 10:20 | 42755.4375 | 364.6 | 242.0903 | 235.8 | 12.4 | 45.2 | 3 | 5.1 | 267.7 | 15.6 | 958.8 | -16.9005 | 0
19.9375 | 2017-01-20 10:30 | 42755.4444 | 372.1 | 187.7012 | 266.8 | 12.2 | 46 | 3.1 | 5.9 | 267.4 | 15.9 | 958.8 | -17.5852 | 0
19.9444 | 2017-01-20 10:40 | 42755.4514 | 508.1 | 420.3674 | 275.7 | 12.3 | 47.5 | 2.9 | 5.1 | 267.2 | 16.3 | 958.8 | -20.4233 | 0
19.9514 | 2017-01-20 10:50 | 42755.4583 | 358.3 | 155.0793 | 265.5 | 12.2 | 46.9 | 3.5 | 5.6 | 265.9 | 16.9 | 958.8 | -16.7199 | 0
19.9583 | 2017-01-20 11:00 | 42755.4653 | 454.1 | 240.7476 | 310.6 | 12.5 | 47.5 | 2.9 | 4.9 | 266.2 | 14.3 | 958.6 | -19.3532 | 0
19.9653 | 2017-01-20 11:10 | 42755.4722 | 466.2 | 260.1144 | 309 | 12.8 | 47.1 | 3 | 5.1 | 265.7 | 15.9 | 958.5 | -19.6783 | 0
19.9722 | 2017-01-20 11:20 | 42755.4792 | 508.8 | 386.1171 | 277.3 | 13 | 46 | 3.7 | 5.9 | 269.1 | 15.1 | 958.3 | -19.6303 | 0
19.9792 | 2017-01-20 11:30 | 42755.4861 | 487.4 | 401.5658 | 244.3 | 13.4 | 44.7 | 2.8 | 4.9 | 265.3 | 15.6 | 958.2 | -19.1575 | 0
19.9861 | 2017-01-20 11:40 | 42755.4931 | 582.4 | 549.6718 | 249.7 | 13.9 | 44 | 2.6 | 4.6 | 264.7 | 18.5 | 958 | -20.3929 | 0
19.9931 | 2017-01-20 11:50 | 42755.5 | 443.1 | 313.213 | 249.6 | 14.9 | 36.2 | 3.2 | 5.6 | 294.6 | 25.4 | 957.7 | -15.896 | 0
20 | 2017-01-20 12:00 | 42755.5069 | 519.3 | 511.0358 | 207.4 | 15.2 | 36 | 2.8 | 5.4 | 284 | 21.5 | 957.6 | -16.8862 | 0
20.0069 | 2017-01-20 12:10 | 42755.5139 | 603.3 | 641.0326 | 212.1 | 15.5 | 38.3 | 2.6 | 4.6 | 271.1 | 18.6 | 957.5 | -19.5782 | 0
20.0139 | 2017-01-20 12:20 | 42755.5208 | 455.8 | 346.6538 | 239.9 | 14.7 | 43.6 | 3.8 | 5.9 | 263.5 | 16.4 | 957.3 | -18.0013 | 0
20.0208 | 2017-01-20 12:30 | 42755.5278 | 584.5 | 678.3317 | 171.8 | 14.6 | 44.3 | 4 | 6.2 | 264.1 | 17.6 | 957.1 | -20.607 | 0
20.0278 | 2017-01-20 12:40 | 42755.5347 | 639.9 | 822.3851 | 144.1 | 14.9 | 42.8 | 4.5 | 7.9 | 268.3 | 15.8 | 956.9 | -21.6971 | 0
20.0347 | 2017-01-20 12:50 | 42755.5417 | 626.3 | 830.4102 | 129.8 | 15.3 | 41.6 | 4.3 | 7.2 | 265.3 | 17.4 | 956.8 | -21.4774 | 0
20.0417 | 2017-01-20 13:00 | 42755.5486 | 623.7 | 838.033 | 128.2 | 15.6 | 42.2 | 4.9 | 7.4 | 272.3 | 17.5 | 956.7 | -21.0245 | 0
20.0486 | 2017-01-20 13:10 | 42755.5556 | 555.2 | 705.252 | 141.7 | 15.3 | 43.7 | 5.2 | 8.9 | 268 | 16.3 | 956.5 | -21.0654 | 0
20.0556 | 2017-01-20 13:20 | 42755.5625 | 527.1 | 609.2709 | 173.9 | 15.1 | 44.3 | 4.6 | 7.7 | 271.8 | 18.5 | 956.4 | -21.0122 | 0
20.0625 | 2017-01-20 13:30 | 42755.5694 | 502 | 496.4293 | 216.7 | 15 | 43.8 | 5.3 | 8.2 | 273.2 | 14.2 | 956.3 | -22.2693 | 0
20.0694 | 2017-01-20 13:40 | 42755.5764 | 499.6 | 434.0153 | 253.9 | 15.3 | 43.1 | 4.4 | 7.2 | 270.4 | 18.9 | 956.2 | -22.4456 | 0
20.0764 | 2017-01-20 13:50 | 42755.5833 | 591.4 | 588.5145 | 269.2 | 15.3 | 42.3 | 5 | 8.2 | 269.4 | 16.2 | 956 | -25.0473 | 0
20.0833 | 2017-01-20 14:00 | 42755.5903 | 599.4 | 647.1795 | 256.4 | 15.4 | 41.3 | 4.7 | 8.2 | 268.9 | 18.5 | 955.9 | -24.538 | 0
20.0903 | 2017-01-20 14:10 | 42755.5972 | 498.7 | 535.217 | 222.5 | 15.3 | 41.9 | 5.2 | 8.4 | 271.6 | 16.8 | 955.9 | -22.9853 | 0
20.0972 | 2017-01-20 14:20 | 42755.6042 | 418.9 | 386.0009 | 224.2 | 15.2 | 42.7 | 5.1 | 8.4 | 277.1 | 18 | 955.8 | -21.5986 | 0
20.1042 | 2017-01-20 14:30 | 42755.6111 | 446.9 | 423.3694 | 242 | 15.2 | 43.7 | 4.6 | 7.4 | 272.3 | 17.5 | 955.7 | -22.7635 | 0
20.1111 | 2017-01-20 14:40 | 42755.6181 | 422.4 | 412.3979 | 231.4 | 15.1 | 43.2 | 4.7 | 8.2 | 270.8 | 16.9 | 955.7 | -22.0336 | 0
20.1181 | 2017-01-20 14:50 | 42755.625 | 333.9 | 268.996 | 212 | 15.1 | 43.2 | 4.9 | 7.7 | 273.9 | 17 | 955.6 | -22.048 | 0
20.125 | 2017-01-20 15:00 | 42755.6319 | 359.5 | 335.0322 | 218.3 | 14.7 | 43.8 | 5 | 8.7 | 273 | 17.2 | 955.5 | -20.7541 | 0
20.1319 | 2017-01-20 15:10 | 42755.6389 | 342.2 | 346.4632 | 203.3 | 14.9 | 44 | 4.5 | 7.7 | 270.6 | 17 | 955.4 | -25.1383 | 0
20.1389 | 2017-01-20 15:20 | 42755.6458 | 218.6 | 137.9085 | 163.2 | 14.7 | 44.8 | 4.6 | 7.7 | 273.9 | 16.2 | 955.4 | -20.5381 | 0
20.1458 | 2017-01-20 15:30 | 42755.6528 | 167.8 | 52.8047 | 144 | 14.5 | 45.7 | 4.3 | 6.4 | 273.4 | 15.5 | 955.3 | -20.5421 | 0
20.1528 | 2017-01-20 15:40 | 42755.6597 | 134.7 | 7.169 | 126.7 | 14.2 | 46.8 | 4.3 | 6.4 | 271.8 | 14.4 | 955.3 | -19.644 | 0
20.1597 | 2017-01-20 15:50 | 42755.6667 | 104.3 | 0 | 99.4 | 14 | 47.4 | 4.3 | 6.4 | 280.9 | 16.8 | 955.2 | -18.0594 | 0
20.1667 | 2017-01-20 16:00 | 42755.6736 | 77.2 | 0 | 73.4 | 13.8 | 48.1 | 4.3 | 6.2 | 288 | 13.8 | 954.9 | -15.6097 | 0
20.1736 | 2017-01-20 16:10 | 42755.6806 | 64.1 | 0 | 60.5 | 13.6 | 49 | 3.8 | 5.9 | 274.6 | 13.6 | 954.8 | -16.763 | 0
20.1806 | 2017-01-20 16:20 | 42755.6875 | 50.1 | 0 | 46.8 | 13.3 | 49.3 | 4.6 | 7.2 | 277.2 | 18.9 | 954.7 | -17.8036 | 0
20.1875 | 2017-01-20 16:30 | 42755.6944 | 38.7 | 0 | 35.8 | 13.1 | 49.5 | 4.3 | 7.7 | 286.2 | 15.1 | 954.6 | -18.6724 | 0
20.1944 | 2017-01-20 16:40 | 42755.7014 | 26.3 | 0 | 23.9 | 13 | 50.4 | 4.1 | 7.2 | 281.2 | 14.1 | 954.6 | -19.2429 | 0
20.2014 | 2017-01-20 16:50 | 42755.7083 | 20.5 | 0 | 18.5 | 13 | 49.4 | 3.8 | 5.9 | 295.2 | 16.4 | 954.4 | -21.3389 | 0
20.2083 | 2017-01-20 17:00 | 42755.7153 | 9.3 | 0 | 7.5 | 12.9 | 50.1 | 3 | 5.1 | 261.6 | 16.2 | 954.5 | -28.7598 | 0
20.2153 | 2017-01-20 17:10 | 42755.7222 | 4.2 | 0 | 2.3 | 12.6 | 51.7 | 3.6 | 5.6 | 271.1 | 15.8 | 954.5 | -59.7624 | 0
20.2222 | 2017-01-20 17:20 | 42755.7292 | 0 | 0 | 0 | 12.4 | 52.9 | 4.3 | 6.9 | 270.6 | 17.6 | 954.5 | 0 | 0
20.2292 | 2017-01-20 17:30 | 42755.7361 | 0 | 0 | 0 | 12.2 | 53.9 | 4.4 | 7.2 | 274.4 | 13.6 | 954.4 | 0 | 0
20.2361 | 2017-01-20 17:40 | 42755.7431 | 0 | 0 | 0 | 12.1 | 54.3 | 4.6 | 6.2 | 277.3 | 11.8 | 954.4 | 0 | 0
20.2431 | 2017-01-20 17:50 | 42755.75 | 0 | 0 | 0 | 12 | 53.1 | 4.1 | 6.4 | 275.8 | 12.5 | 954.4 | 0 | 0
20.25 | 2017-01-20 18:00 | 42755.7569 | 0 | 0 | 0 | 11.9 | 53.1 | 3.5 | 5.4 | 277.9 | 15.8 | 954.4 | 0 | 0
20.2569 | 2017-01-20 18:10 | 42755.7639 | 0 | 0 | 0 | 11.9 | 53.1 | 3.8 | 5.9 | 267.6 | 16.3 | 954.5 | 0 | 0
20.2639 | 2017-01-20 18:20 | 42755.7708 | 0 | 0 | 0 | 11.7 | 54.5 | 4.5 | 7.2 | 263.3 | 16.9 | 954.7 | 0 | 0
20.2708 | 2017-01-20 18:30 | 42755.7778 | 0 | 0 | 0 | 11.5 | 55.7 | 5 | 7.9 | 269.7 | 16.5 | 954.8 | 0 | 0
20.2778 | 2017-01-20 18:40 | 42755.7847 | 0 | 0 | 0 | 11.4 | 56 | 5.1 | 7.9 | 274 | 15 | 954.8 | 0 | 0
20.2847 | 2017-01-20 18:50 | 42755.7917 | 0 | 0 | 0 | 11.4 | 55.7 | 5.1 | 7.4 | 273.1 | 13.9 | 954.8 | 0 | 0
20.2917 | 2017-01-20 19:00 | 42755.7986 | 0 | 0 | 0 | 11.2 | 56.2 | 4.8 | 7.2 | 277.2 | 13.6 | 954.9 | 0 | 0
20.2986 | 2017-01-20 19:10 | 42755.8056 | 0 | 0 | 0 | 11.1 | 56.4 | 4.6 | 6.7 | 283.2 | 14.2 | 954.8 | 0 | 0
20.3056 | 2017-01-20 19:20 | 42755.8125 | 0 | 0 | 0 | 11 | 56.2 | 4.2 | 6.7 | 285.1 | 14.3 | 954.8 | 0 | 0
20.3125 | 2017-01-20 19:30 | 42755.8194 | 0 | 0 | 0 | 10.9 | 55.6 | 4.4 | 6.4 | 285 | 13.8 | 954.7 | 0 | 0
20.3194 | 2017-01-20 19:40 | 42755.8264 | 0 | 0 | 0 | 10.9 | 55 | 4.5 | 7.4 | 285.2 | 14 | 954.7 | 0 | 0
20.3264 | 2017-01-20 19:50 | 42755.8333 | 0 | 0 | 0 | 11 | 53.6 | 4.7 | 7.2 | 281.4 | 12.6 | 954.8 | 0 | 0
20.3333 | 2017-01-20 20:00 | 42755.8403 | 0 | 0 | 0 | 10.9 | 52.9 | 4.4 | 6.7 | 283 | 13.9 | 954.8 | 0 | 0
20.3403 | 2017-01-20 20:10 | 42755.8472 | 0 | 0 | 0 | 11 | 52.3 | 4.1 | 6.4 | 283.4 | 11.9 | 954.8 | 0 | 0
20.3472 | 2017-01-20 20:20 | 42755.8542 | 0 | 0 | 0 | 10.9 | 52.6 | 3.8 | 5.6 | 277.7 | 13.5 | 954.8 | 0 | 0
20.3542 | 2017-01-20 20:30 | 42755.8611 | 0 | 0 | 0 | 10.9 | 52.6 | 4 | 6.2 | 278.9 | 13.1 | 954.9 | 0 | 0
20.3611 | 2017-01-20 20:40 | 42755.8681 | 0 | 0 | 0 | 10.9 | 52.2 | 3.6 | 5.4 | 281.9 | 12.4 | 954.9 | 0 | 0
20.3681 | 2017-01-20 20:50 | 42755.875 | 0 | 0 | 0 | 10.9 | 52.4 | 3.2 | 5.6 | 275.2 | 15 | 955 | 0 | 0
20.375 | 2017-01-20 21:00 | 42755.8819 | 0 | 0 | 0 | 11 | 52.2 | 3.7 | 6.7 | 282.8 | 15.1 | 955 | 0 | 0
20.3819 | 2017-01-20 21:10 | 42755.8889 | 0 | 0 | 0 | 11 | 52.1 | 3.9 | 5.6 | 283.8 | 14.5 | 955.1 | 0 | 0
20.3889 | 2017-01-20 21:20 | 42755.8958 | 0 | 0 | 0 | 10.9 | 52.3 | 3.6 | 6.2 | 291.8 | 14.8 | 955 | 0 | 0
20.3958 | 2017-01-20 21:30 | 42755.9028 | 0 | 0 | 0 | 10.8 | 52.7 | 3.4 | 5.4 | 279.8 | 14.8 | 955 | 0 | 0
20.4028 | 2017-01-20 21:40 | 42755.9097 | 0 | 0 | 0 | 10.6 | 53.9 | 3.2 | 4.9 | 279.4 | 14.9 | 955.1 | 0 | 0
20.4097 | 2017-01-20 21:50 | 42755.9167 | 0 | 0 | 0 | 10.6 | 53.7 | 3.1 | 5.6 | 282.1 | 16.3 | 955 | 0 | 0
20.4167 | 2017-01-20 22:00 | 42755.9236 | 0 | 0 | 0 | 10.7 | 52.8 | 2.8 | 5.1 | 299.4 | 18 | 955 | 0 | 0
20.4236 | 2017-01-20 22:10 | 42755.9306 | 0 | 0 | 0 | 10.9 | 52.1 | 3 | 4.6 | 290.2 | 15.7 | 955 | 0 | 0
20.4306 | 2017-01-20 22:20 | 42755.9375 | 0 | 0 | 0 | 10.6 | 53.9 | 3.1 | 4.6 | 282.8 | 11.6 | 955.1 | 0 | 0
20.4375 | 2017-01-20 22:30 | 42755.9444 | 0 | 0 | 0 | 10.2 | 56.5 | 2.7 | 4.4 | 276.5 | 14.7 | 955.1 | 0 | 0
20.4444 | 2017-01-20 22:40 | 42755.9514 | 0 | 0 | 0 | 9.8 | 58.5 | 2.1 | 3.9 | 279.7 | 15.4 | 955.1 | 0 | 0
20.4514 | 2017-01-20 22:50 | 42755.9583 | 0 | 0 | 0 | 9.6 | 59.3 | 2.4 | 3.9 | 284.2 | 13.8 | 955 | 0 | 0
20.4583 | 2017-01-20 23:00 | 42755.9653 | 0 | 0 | 0 | 9.7 | 58.6 | 1.9 | 4.6 | 269.4 | 15.9 | 954.9 | 0 | 0
20.4653 | 2017-01-20 23:10 | 42755.9722 | 0 | 0 | 0 | 9.8 | 58 | 2.4 | 4.4 | 291.8 | 18.1 | 954.8 | 0 | 0
20.4722 | 2017-01-20 23:20 | 42755.9792 | 0 | 0 | 0 | 10 | 56.3 | 2.1 | 4.9 | 302.3 | 18.3 | 954.7 | 0 | 0
20.4792 | 2017-01-20 23:30 | 42755.9861 | 0 | 0 | 0 | 10.3 | 54.7 | 2.8 | 4.4 | 298.4 | 16.7 | 954.6 | 0 | 0
20.4861 | 2017-01-20 23:40 | 42755.9931 | 0 | 0 | 0 | 10.3 | 54.5 | 2.5 | 3.9 | 299.8 | 16.8 | 954.5 | 0 | 0
20.4931 | 2017-01-20 23:50 | 42756 | 0 | 0 | 0 | 10.1 | 55.8 | 2.5 | 4.4 | 299.6 | 14.1 | 954.5 | 0 | 0
20.5 | 2017-01-21 | 42756.0069 | 0 | 0 | 0 | 9.8 | 57.9 | 0.6 | 2.6 | 273 | 13.3 | 954.5 | 0 | 0
20.5069 | 2017-01-21 00:10 | 42756.0139 | 0 | 0 | 0 | 9.5 | 59 | 0 | 1.1 | 24.1 | 0 | 954.5 | 0 | 0
20.5139 | 2017-01-21 00:20 | 42756.0208 | 0 | 0 | 0 | 9.2 | 60.2 | 0 | 0.4 | 2 | 0 | 954.4 | 0 | 0
20.5208 | 2017-01-21 00:30 | 42756.0278 | 0 | 0 | 0 | 9.1 | 60.8 | 0 | 0 | 0 | 0 | 954.3 | 0 | 0
20.5278 | 2017-01-21 00:40 | 42756.0347 | 0 | 0 | 0 | 9 | 61.6 | 0.2 | 2.1 | 216.7 | 1.5 | 954.2 | 0 | 0
20.5347 | 2017-01-21 00:50 | 42756.0417 | 0 | 0 | 0 | 9.1 | 62 | 1.3 | 3.1 | 235.1 | 11.4 | 954.1 | 0 | 0
20.5417 | 2017-01-21 01:00 | 42756.0486 | 0 | 0 | 0 | 9.4 | 60 | 1.6 | 3.1 | 241.8 | 11.5 | 954.1 | 0 | 0
20.5486 | 2017-01-21 01:10 | 42756.0556 | 0 | 0 | 0 | 9.1 | 62.1 | 1.5 | 2.6 | 258.3 | 10.6 | 954 | 0 | 0
20.5556 | 2017-01-21 01:20 | 42756.0625 | 0 | 0 | 0 | 8.9 | 63.4 | 1.1 | 2.9 | 268.9 | 8.7 | 954 | 0 | 0
20.5625 | 2017-01-21 01:30 | 42756.0694 | 0 | 0 | 0 | 8.8 | 63.9 | 2.1 | 3.4 | 275.2 | 10 | 954.1 | 0 | 0
20.5694 | 2017-01-21 01:40 | 42756.0764 | 0 | 0 | 0 | 8.9 | 63.5 | 1.7 | 2.9 | 260.5 | 8.4 | 954.1 | 0 | 0
20.5764 | 2017-01-21 01:50 | 42756.0833 | 0 | 0 | 0 | 8.8 | 64.8 | 1.8 | 2.9 | 267.9 | 6.2 | 954 | 0 | 0
20.5833 | 2017-01-21 02:00 | 42756.0903 | 0 | 0 | 0 | 8.6 | 65.8 | 2 | 3.6 | 264.5 | 9.9 | 954.1 | 0 | 0
20.5903 | 2017-01-21 02:10 | 42756.0972 | 0 | 0 | 0 | 8.6 | 65.8 | 1.8 | 3.1 | 267.3 | 11.6 | 954.1 | 0 | 0
20.5972 | 2017-01-21 02:20 | 42756.1042 | 0 | 0 | 0 | 8.6 | 66 | 2.6 | 4.1 | 280.9 | 15 | 954.1 | 0 | 0
20.6042 | 2017-01-21 02:30 | 42756.1111 | 0 | 0 | 0 | 8.6 | 66.1 | 2.1 | 3.9 | 290.2 | 16.3 | 954.1 | 0 | 0
20.6111 | 2017-01-21 02:40 | 42756.1181 | 0 | 0 | 0 | 8.6 | 65.5 | 1.8 | 3.1 | 277.1 | 12.3 | 954 | 0 | 0
20.6181 | 2017-01-21 02:50 | 42756.125 | 0 | 0 | 0 | 8.7 | 64.9 | 2.2 | 3.4 | 267.5 | 11.7 | 954.1 | 0 | 0
20.625 | 2017-01-21 03:00 | 42756.1319 | 0 | 0 | 0 | 8.8 | 63.5 | 2.3 | 3.9 | 271.7 | 19.1 | 954.1 | 0 | 0
20.6319 | 2017-01-21 03:10 | 42756.1389 | 0 | 0 | 0 | 8.9 | 62.4 | 2.3 | 3.4 | 288.8 | 10.5 | 953.9 | 0 | 0
20.6389 | 2017-01-21 03:20 | 42756.1458 | 0 | 0 | 0 | 8.9 | 61.4 | 1.2 | 2.6 | 274.5 | 14.6 | 953.8 | 0 | 0
20.6458 | 2017-01-21 03:30 | 42756.1528 | 0 | 0 | 0 | 8.8 | 62.5 | 0.1 | 1.9 | 323 | 5 | 953.7 | 0 | 0
20.6528 | 2017-01-21 03:40 | 42756.1597 | 0 | 0 | 0 | 8.5 | 62.9 | 0.1 | 2.4 | 297.2 | 3.1 | 953.6 | 0 | 0
20.6597 | 2017-01-21 03:50 | 42756.1667 | 0 | 0 | 0 | 8.8 | 60.5 | 1.2 | 2.6 | 286.6 | 12 | 953.5 | 0 | 0
20.6667 | 2017-01-21 04:00 | 42756.1736 | 0 | 0 | 0 | 9.1 | 58.7 | 0.7 | 2.6 | 286.7 | 7.3 | 953.4 | 0 | 0
20.6736 | 2017-01-21 04:10 | 42756.1806 | 0 | 0 | 0 | 9 | 60.4 | 0.1 | 1.9 | 289.3 | 2.6 | 953.4 | 0 | 0
20.6806 | 2017-01-21 04:20 | 42756.1875 | 0 | 0 | 0 | 8.4 | 64.2 | 0 | 0 | 0 | 0 | 953.3 | 0 | 0
20.6875 | 2017-01-21 04:30 | 42756.1944 | 0 | 0 | 0 | 8.4 | 63.8 | 0 | 1.1 | 294.7 | 3.4 | 953.4 | 0 | 0
20.6944 | 2017-01-21 04:40 | 42756.2014 | 0 | 0 | 0 | 8 | 67.2 | 0 | 1.1 | 299.2 | 2.6 | 953.4 | 0 | 0
20.7014 | 2017-01-21 04:50 | 42756.2083 | 0 | 0 | 0 | 8 | 68 | 0 | 0 | 0 | 0 | 953.4 | 0 | 0
20.7083 | 2017-01-21 05:00 | 42756.2153 | 0 | 0 | 0 | 7.8 | 70.7 | 0 | 0 | 0 | 0 | 953.4 | 0 | 0
20.7153 | 2017-01-21 05:10 | 42756.2222 | 0 | 0 | 0 | 7.8 | 70 | 0 | 0 | 0 | 0 | 953.2 | 0 | 0
20.7222 | 2017-01-21 05:20 | 42756.2292 | 0 | 0 | 0 | 8.2 | 66.1 | 0.4 | 1.6 | 244.9 | 2.2 | 953.3 | 0 | 0
20.7292 | 2017-01-21 05:30 | 42756.2361 | 0 | 0 | 0 | 8.6 | 62 | 1.1 | 3.1 | 259.7 | 12.5 | 953.3 | 0 | 0
20.7361 | 2017-01-21 05:40 | 42756.2431 | 0 | 0 | 0 | 8.6 | 60 | 0.8 | 2.6 | 272.7 | 5.1 | 953.4 | 0 | 0
20.7431 | 2017-01-21 05:50 | 42756.25 | 0 | 0 | 0 | 8.4 | 61.7 | 0.1 | 1.1 | 277.6 | 0.7 | 953.5 | 0 | 0
20.75 | 2017-01-21 06:00 | 42756.2569 | 0 | 0 | 0 | 8.1 | 63 | 0 | 0 | 0 | 0 | 953.4 | 0 | 0
20.7569 | 2017-01-21 06:10 | 42756.2639 | 0 | 0 | 0 | 7.9 | 63.2 | 0 | 0 | 0 | 0 | 953.5 | 0 | 0
20.7639 | 2017-01-21 06:20 | 42756.2708 | 0 | 0 | 0 | 8 | 62.8 | 0 | 0.7 | 295.8 | 0.4 | 953.5 | 0 | 0
20.7708 | 2017-01-21 06:30 | 42756.2778 | 0 | 0 | 0 | 7.9 | 65 | 0 | 0 | 0 | 0 | 953.6 | 0 | 0
20.7778 | 2017-01-21 06:40 | 42756.2847 | 0 | 0 | 0 | 7.5 | 68.8 | 0 | 0 | 0 | 0 | 953.6 | 0 | 0
20.7847 | 2017-01-21 06:50 | 42756.2917 | 0 | 0 | 0 | 7.3 | 70.3 | 0 | 0 | 0 | 0 | 953.7 | 0 | 0
20.7917 | 2017-01-21 07:00 | 42756.2986 | 0 | 0 | 0 | 7.2 | 71.8 | 0.5 | 1.4 | 327.4 | 9.7 | 953.7 | 0 | 0
20.7986 | 2017-01-21 07:10 | 42756.3056 | 1.9 | 0 | 0 | 6.9 | 73.2 | 1.1 | 1.6 | 329 | 9.4 | 953.8 | 0 | 0
20.8056 | 2017-01-21 07:20 | 42756.3125 | 10.3 | 0 | 7.7 | 7.3 | 68.9 | 0 | 0.7 | 320.4 | 0 | 953.9 | -68.7515 | 0
20.8125 | 2017-01-21 07:30 | 42756.3194 | 22.3 | 0 | 19.5 | 7.2 | 70.7 | 0.2 | 1.1 | 320.5 | 0 | 954 | -40.7041 | 0
20.8194 | 2017-01-21 07:40 | 42756.3264 | 37.2 | 0 | 34.3 | 7.3 | 71.2 | 0 | 0 | 0 | 0 | 954.2 | -29.0009 | 0
20.8264 | 2017-01-21 07:50 | 42756.3333 | 54.7 | 0 | 51.1 | 7.4 | 71.6 | 0 | 0.7 | 319 | 0.3 | 954.4 | -27.4805 | 0
20.8333 | 2017-01-21 08:00 | 42756.3403 | 77.6 | 0.50837 | 73.3 | 8 | 65 | 0 | 1.1 | 305.4 | 0.4 | 954.5 | -26.1049 | 0
20.8403 | 2017-01-21 08:10 | 42756.3472 | 96.2 | 3.8639 | 90.9 | 8.2 | 65 | 0 | 0 | 0 | 0 | 954.6 | -23.7996 | 0
20.8472 | 2017-01-21 08:20 | 42756.3542 | 113.6 | 5.2878 | 107.4 | 8.5 | 64.4 | 0 | 1.1 | 305.1 | 0 | 954.7 | -22.7731 | 0
20.8542 | 2017-01-21 08:30 | 42756.3611 | 127.2 | 17.5934 | 117.7 | 9 | 62.5 | 0 | 0 | 0 | 0 | 954.9 | -20.4716 | 0
20.8611 | 2017-01-21 08:40 | 42756.3681 | 137.3 | 18.3065 | 126.7 | 9.6 | 58.3 | 0 | 0.7 | 305.1 | 0 | 955 | -19.9058 | 0
20.8681 | 2017-01-21 08:50 | 42756.375 | 169.6 | 21.1557 | 157.1 | 10 | 57.1 | 0 | 0.7 | 292.5 | 0 | 955.3 | -19.9141 | 0
20.875 | 2017-01-21 09:00 | 42756.3819 | 237.9 | 65.7094 | 209.6 | 10.6 | 53.8 | 0 | 0 | 0 | 0 | 955.4 | -19.9437 | 0
20.8819 | 2017-01-21 09:10 | 42756.3889 | 227.4 | 52.7951 | 201.7 | 11.1 | 52.6 | 0 | 0 | 0 | 0 | 955.5 | -19.5031 | 0
20.8889 | 2017-01-21 09:20 | 42756.3958 | 215.2 | 28.1797 | 196.8 | 11.3 | 52.4 | 0 | 0 | 0 | 0 | 955.6 | -20.3027 | 0
20.8958 | 2017-01-21 09:30 | 42756.4028 | 238 | 41.1026 | 213.3 | 11.6 | 52 | 0.1 | 1.6 | 302.4 | 5 | 955.8 | -20.2646 | 0
20.9028 | 2017-01-21 09:40 | 42756.4097 | 240.9 | 23.0964 | 222.2 | 11.8 | 51.3 | 0.4 | 2.1 | 291.8 | 6.8 | 955.9 | -20.9705 | 0
20.9097 | 2017-01-21 09:50 | 42756.4167 | 241.9 | 22.8945 | 222.3 | 12.1 | 50.6 | 0 | 1.1 | 259.1 | 1.8 | 956 | -21.1449 | 0
20.9167 | 2017-01-21 10:00 | 42756.4236 | 277.7 | 36.5321 | 250.9 | 12.4 | 48.9 | 0.3 | 1.9 | 253.2 | 7.9 | 956.1 | -21.1573 | 0
20.9236 | 2017-01-21 10:10 | 42756.4306 | 324.8 | 23.8137 | 303 | 12.7 | 47.9 | 0.8 | 2.1 | 248.5 | 10.2 | 956.2 | -21.3376 | 0
20.9306 | 2017-01-21 10:20 | 42756.4375 | 332.3 | 31.6521 | 305.8 | 12.9 | 47 | 1.2 | 2.9 | 263.8 | 12.6 | 956.3 | -21.3677 | 0
20.9375 | 2017-01-21 10:30 | 42756.4444 | 321.9 | 59.3391 | 280.4 | 13.2 | 45.3 | 1 | 2.6 | 250.8 | 11.3 | 956.2 | -21.1652 | 0
20.9444 | 2017-01-21 10:40 | 42756.4514 | 326.1 | 65.9597 | 279.9 | 13.4 | 44.3 | 1.8 | 3.6 | 259.6 | 12 | 956.2 | -21.2345 | 0
20.9514 | 2017-01-21 10:50 | 42756.4583 | 309.1 | 51.3056 | 269.7 | 13.4 | 43.9 | 1.7 | 3.4 | 262.3 | 12.7 | 956.1 | -21.2755 | 0
20.9583 | 2017-01-21 11:00 | 42756.4653 | 306.5 | 27.0799 | 279.1 | 13.7 | 43.6 | 0.6 | 1.9 | 260 | 8.8 | 956.1 | -22.3392 | 0
20.9653 | 2017-01-21 11:10 | 42756.4722 | 438.5 | 214.9236 | 306.1 | 14 | 42.4 | 1.1 | 2.6 | 253.4 | 17.1 | 956.1 | -19.5649 | 0
20.9722 | 2017-01-21 11:20 | 42756.4792 | 456.1 | 280.7137 | 284.8 | 14.7 | 40.8 | 0.6 | 2.1 | 259 | 14.9 | 956 | -18.0338 | 0
20.9792 | 2017-01-21 11:30 | 42756.4861 | 641.1 | 582.647 | 289.2 | 15.3 | 39.6 | 0.2 | 1.4 | 243.1 | 3.5 | 955.9 | -23.337 | 0
20.9861 | 2017-01-21 11:40 | 42756.4931 | 553.4 | 398.3707 | 307.4 | 16.3 | 36.5 | 0.1 | 1.6 | 226.5 | 5.2 | 955.8 | -21.0223 | 0
20.9931 | 2017-01-21 11:50 | 42756.5 | 614.5 | 517.8576 | 295.4 | 16.8 | 35.4 | 0.4 | 1.6 | 212.5 | 20.3 | 955.9 | -22.1253 | 0
21 | 2017-01-21 12:00 | 42756.5069 | 540.4 | 465.7485 | 251.1 | 17 | 34.6 | 0.1 | 1.9 | 192.6 | 5.4 | 955.7 | -21.4138 | 0
21.0069 | 2017-01-21 12:10 | 42756.5139 | 550.5 | 503.7734 | 238.8 | 17.3 | 32.3 | 0 | 1.1 | 185 | 0 | 955.5 | -19.8595 | 0
21.0139 | 2017-01-21 12:20 | 42756.5208 | 549 | 487.0019 | 246.8 | 17.7 | 30.9 | 0.1 | 1.6 | 219 | 8.6 | 955.5 | -20.7325 | 0
21.0208 | 2017-01-21 12:30 | 42756.5278 | 512.7 | 427.545 | 246.2 | 17.5 | 32.1 | 0.4 | 1.9 | 219 | 15.2 | 955.4 | -21.3849 | 0
21.0278 | 2017-01-21 12:40 | 42756.5347 | 539.1 | 473.9291 | 246 | 17.9 | 31.9 | 0.8 | 2.9 | 248.7 | 14.9 | 955.2 | -22.355 | 0
21.0347 | 2017-01-21 12:50 | 42756.5417 | 467.5 | 318.1827 | 267.2 | 17.4 | 33.5 | 1.2 | 2.6 | 240.6 | 9.8 | 955.1 | -23.5879 | 0
21.0417 | 2017-01-21 13:00 | 42756.5486 | 448.3 | 181.9772 | 328.4 | 17.2 | 33.9 | 1.4 | 2.6 | 238.7 | 9.8 | 954.9 | -24.7216 | 0
21.0486 | 2017-01-21 13:10 | 42756.5556 | 314.3 | 12.6354 | 294.1 | 16.7 | 36.2 | 2.1 | 2.9 | 258.1 | 13.2 | 954.7 | -22.6412 | 0
21.0556 | 2017-01-21 13:20 | 42756.5625 | 306.3 | 6.2162 | 290.5 | 16.4 | 36.7 | 1.9 | 3.1 | 262.5 | 16.9 | 954.6 | -21.8119 | 0
21.0625 | 2017-01-21 13:30 | 42756.5694 | 311.9 | 8.6626 | 295.1 | 16.6 | 37.2 | 1.1 | 2.4 | 262.5 | 15.5 | 954.4 | -21.6956 | 0
21.0694 | 2017-01-21 13:40 | 42756.5764 | 279.5 | 9.8862 | 262.8 | 16.6 | 37.3 | 1.7 | 3.1 | 246.9 | 16.8 | 954.3 | -20.9451 | 0
21.0764 | 2017-01-21 13:50 | 42756.5833 | 351.4 | 78.382 | 298 | 16.7 | 37.1 | 1.5 | 2.6 | 243.4 | 10.8 | 954.2 | -22.6517 | 0
21.0833 | 2017-01-21 14:00 | 42756.5903 | 363 | 134.5534 | 282.3 | 16.8 | 36.5 | 1.3 | 2.6 | 249.2 | 9.2 | 954.1 | -22.4336 | 0
21.0903 | 2017-01-21 14:10 | 42756.5972 | 344.9 | 117.8445 | 275.7 | 17.2 | 36.2 | 1.1 | 2.6 | 244.6 | 7.6 | 954.1 | -21.0441 | 0
21.0972 | 2017-01-21 14:20 | 42756.6042 | 341.1 | 179.532 | 244 | 17 | 37 | 1.6 | 2.6 | 245.8 | 9.1 | 953.9 | -22.2865 | 0
21.1042 | 2017-01-21 14:30 | 42756.6111 | 304.7 | 150.1814 | 224.9 | 17.3 | 36.2 | 1.3 | 2.6 | 256.9 | 7.9 | 953.9 | -22.2697 | 0
21.1111 | 2017-01-21 14:40 | 42756.6181 | 282.8 | 134.5917 | 213.8 | 17.2 | 35.8 | 0.9 | 2.1 | 245.8 | 13.4 | 953.9 | -21.1219 | 0
21.1181 | 2017-01-21 14:50 | 42756.625 | 288.5 | 141.3313 | 219.5 | 17.3 | 35.8 | 1.4 | 2.6 | 236.6 | 10.4 | 953.9 | -22.057 | 0
21.125 | 2017-01-21 15:00 | 42756.6319 | 291.6 | 168.2635 | 215 | 17.3 | 34.8 | 1.5 | 2.9 | 255.1 | 10.9 | 953.8 | -23.0752 | 0
21.1319 | 2017-01-21 15:10 | 42756.6389 | 291.5 | 221.7157 | 198.6 | 17.3 | 35.6 | 2.5 | 4.4 | 257 | 11.5 | 953.8 | -24.5367 | 0
21.1389 | 2017-01-21 15:20 | 42756.6458 | 215.1 | 137.8937 | 157.4 | 16.8 | 39.5 | 2.7 | 4.9 | 249.9 | 17.4 | 953.8 | -25.5126 | 0
21.1458 | 2017-01-21 15:30 | 42756.6528 | 145 | 23.6639 | 130 | 16 | 42.5 | 3 | 5.1 | 254.9 | 15.2 | 953.8 | -22.0759 | 0
21.1528 | 2017-01-21 15:40 | 42756.6597 | 144.3 | 34.2743 | 127.2 | 15.8 | 44.5 | 2.8 | 5.1 | 261.7 | 15.9 | 953.7 | -22.3845 | 0
21.1597 | 2017-01-21 15:50 | 42756.6667 | 132 | 7.039 | 123.5 | 15.5 | 43.2 | 3.6 | 5.9 | 264 | 16.9 | 953.7 | -23.8975 | 0
21.1667 | 2017-01-21 16:00 | 42756.6736 | 103 | 0 | 97.9 | 15.2 | 43.6 | 3.9 | 6.4 | 258.4 | 16.8 | 953.7 | -20.6603 | 0
21.1736 | 2017-01-21 16:10 | 42756.6806 | 75.6 | 0 | 71.3 | 14.9 | 44 | 3 | 4.9 | 244.5 | 15.9 | 953.9 | -19.7114 | 0
21.1806 | 2017-01-21 16:20 | 42756.6875 | 61.5 | 0 | 57.5 | 14.7 | 43.3 | 3.2 | 5.4 | 252.9 | 15 | 954 | -21.1957 | 0
21.1875 | 2017-01-21 16:30 | 42756.6944 | 50.8 | 0 | 47.4 | 14.5 | 44 | 3.2 | 5.4 | 248.1 | 17.6 | 954 | -21.4323 | 0
21.1944 | 2017-01-21 16:40 | 42756.7014 | 38.8 | 0 | 35.8 | 14.3 | 45.4 | 3.1 | 4.9 | 244.7 | 14.4 | 954.1 | -23.4357 | 0
21.2014 | 2017-01-21 16:50 | 42756.7083 | 30.3 | 0 | 27.7 | 14.1 | 45.8 | 3.2 | 5.6 | 248.1 | 16.1 | 954.1 | -26.8147 | 0
21.2083 | 2017-01-21 17:00 | 42756.7153 | 16.4 | 0 | 14.2 | 14 | 45.6 | 3 | 5.4 | 251.5 | 16.9 | 954.1 | -33.4678 | 0
21.2153 | 2017-01-21 17:10 | 42756.7222 | 5.1 | 0 | 3 | 13.8 | 45.6 | 3 | 5.1 | 265.6 | 15.1 | 953.9 | -60.3668 | 0
21.2222 | 2017-01-21 17:20 | 42756.7292 | 0 | 0 | 0 | 13.6 | 46.5 | 3 | 5.4 | 268.2 | 14.9 | 953.9 | 0 | 0
21.2292 | 2017-01-21 17:30 | 42756.7361 | 0 | 0 | 0 | 13.4 | 47.8 | 2.7 | 5.1 | 250.7 | 17.9 | 953.9 | 0 | 0
21.2361 | 2017-01-21 17:40 | 42756.7431 | 0 | 0 | 0 | 13.1 | 49.1 | 1.9 | 3.1 | 220.1 | 10.7 | 954.3 | 0 | 0
21.2431 | 2017-01-21 17:50 | 42756.75 | 0 | 0 | 0 | 12.9 | 48.3 | 1.9 | 3.4 | 228.4 | 14.5 | 954.4 | 0 | 0
21.25 | 2017-01-21 18:00 | 42756.7569 | 0 | 0 | 0 | 12.8 | 47.1 | 2 | 4.1 | 233.6 | 15.2 | 954.5 | 0 | 0
21.2569 | 2017-01-21 18:10 | 42756.7639 | 0 | 0 | 0 | 12.6 | 48.8 | 2 | 3.4 | 237.1 | 15.9 | 954.5 | 0 | 0
21.2639 | 2017-01-21 18:20 | 42756.7708 | 0 | 0 | 0 | 12.4 | 50.4 | 1.8 | 3.6 | 249.7 | 16.2 | 954.5 | 0 | 0
21.2708 | 2017-01-21 18:30 | 42756.7778 | 0 | 0 | 0 | 12.5 | 48.8 | 2.5 | 4.1 | 264.3 | 13.7 | 954.5 | 0 | 0
21.2778 | 2017-01-21 18:40 | 42756.7847 | 0 | 0 | 0 | 12.5 | 48.8 | 2 | 3.6 | 251 | 24.7 | 954.7 | 0 | 0
21.2847 | 2017-01-21 18:50 | 42756.7917 | 0 | 0 | 0 | 12.4 | 49.4 | 0.9 | 2.4 | 190.9 | 64.2 | 954.9 | 0 | 0
21.2917 | 2017-01-21 19:00 | 42756.7986 | 0 | 0 | 0 | 12.1 | 52.3 | 0.4 | 1.6 | 116.8 | 2.3 | 955.2 | 0 | 0
21.2986 | 2017-01-21 19:10 | 42756.8056 | 0 | 0 | 0 | 11.9 | 52.7 | 0 | 1.1 | 350.5 | 4.5 | 955.2 | 0 | 0
21.3056 | 2017-01-21 19:20 | 42756.8125 | 0 | 0 | 0 | 11.7 | 55.2 | 0.3 | 1.9 | 339.2 | 0 | 955.2 | 0 | 0
21.3125 | 2017-01-21 19:30 | 42756.8194 | 0 | 0 | 0 | 11.3 | 55.7 | 1.7 | 2.6 | 340.2 | 20.7 | 955.1 | 0 | 0
21.3194 | 2017-01-21 19:40 | 42756.8264 | 0 | 0 | 0 | 11.8 | 52.1 | 1.6 | 2.9 | 323.2 | 18.4 | 955.3 | 0 | 0
21.3264 | 2017-01-21 19:50 | 42756.8333 | 0 | 0 | 0 | 11.9 | 52.6 | 1.4 | 2.9 | 332.3 | 9.8 | 955.4 | 0 | 0
21.3333 | 2017-01-21 20:00 | 42756.8403 | 0 | 0 | 0 | 11.7 | 54.5 | 0.3 | 1.6 | 330.2 | 3.4 | 955.6 | 0 | 0
21.3403 | 2017-01-21 20:10 | 42756.8472 | 0 | 0 | 0 | 11.5 | 56.4 | 1.1 | 2.4 | 310 | 11.3 | 955.4 | 0 | 0
21.3472 | 2017-01-21 20:20 | 42756.8542 | 0 | 0 | 0 | 11.4 | 58.5 | 0.1 | 1.1 | 290 | 0 | 955.6 | 0 | 0
21.3542 | 2017-01-21 20:30 | 42756.8611 | 0 | 0 | 0 | 11.6 | 59 | 1.4 | 2.9 | 292 | 7.3 | 955.3 | 0 | 0
21.3611 | 2017-01-21 20:40 | 42756.8681 | 0 | 0 | 0 | 11.7 | 60.1 | 1.7 | 3.4 | 274.6 | 11 | 955.4 | 0 | 0
21.3681 | 2017-01-21 20:50 | 42756.875 | 0 | 0 | 0 | 11.9 | 58.9 | 0.5 | 2.1 | 292.8 | 21.2 | 955.5 | 0 | 0
21.375 | 2017-01-21 21:00 | 42756.8819 | 0 | 0 | 0 | 11.9 | 59.2 | 1.6 | 3.4 | 234 | 50.3 | 955.5 | 0 | 0
21.3819 | 2017-01-21 21:10 | 42756.8889 | 0 | 0 | 0 | 11.7 | 60.8 | 1 | 2.9 | 167.7 | 18.4 | 955.6 | 0 | 0
21.3889 | 2017-01-21 21:20 | 42756.8958 | 0 | 0 | 0 | 11.5 | 61.7 | 0.7 | 3.4 | 171.3 | 34.4 | 955.7 | 0 | 0
21.3958 | 2017-01-21 21:30 | 42756.9028 | 0 | 0 | 0 | 11.4 | 63.2 | 1.3 | 2.6 | 333.6 | 43.2 | 955.5 | 0 | 0
21.4028 | 2017-01-21 21:40 | 42756.9097 | 0 | 0 | 0 | 11.8 | 61.6 | 3.7 | 7.4 | 20.9 | 27.2 | 955.1 | 0 | 0
21.4097 | 2017-01-21 21:50 | 42756.9167 | 0 | 0 | 0 | 12.4 | 59.4 | 2.6 | 6.4 | 24.4 | 27.8 | 955 | 0 | 0
21.4167 | 2017-01-21 22:00 | 42756.9236 | 0 | 0 | 0 | 12 | 62.2 | 1.9 | 5.9 | 26.5 | 51.7 | 955.3 | 0 | 0
21.4236 | 2017-01-21 22:10 | 42756.9306 | 0 | 0 | 0 | 12.2 | 60 | 1.6 | 4.6 | 57.6 | 53.8 | 955.3 | 0 | 0
21.4306 | 2017-01-21 22:20 | 42756.9375 | 0 | 0 | 0 | 12.6 | 55.9 | 0.9 | 3.1 | 36.7 | 29.2 | 955.1 | 0 | 0
21.4375 | 2017-01-21 22:30 | 42756.9444 | 0 | 0 | 0 | 12.9 | 54.4 | 0.5 | 2.1 | 300 | 11.2 | 955 | 0 | 0
21.4444 | 2017-01-21 22:40 | 42756.9514 | 0 | 0 | 0 | 13.1 | 52.3 | 0.4 | 1.9 | 259.1 | 4.7 | 954.8 | 0 | 0
21.4514 | 2017-01-21 22:50 | 42756.9583 | 0 | 0 | 0 | 13.1 | 53.5 | 1.7 | 3.9 | 248.6 | 18.7 | 954.9 | 0 | 0
21.4583 | 2017-01-21 23:00 | 42756.9653 | 0 | 0 | 0 | 12.8 | 55.7 | 1.6 | 3.1 | 312.2 | 20.2 | 954.9 | 0 | 0
21.4653 | 2017-01-21 23:10 | 42756.9722 | 0 | 0 | 0 | 12.8 | 55.4 | 2.1 | 3.4 | 286.8 | 13.9 | 954.9 | 0 | 0
21.4722 | 2017-01-21 23:20 | 42756.9792 | 0 | 0 | 0 | 12.6 | 56.3 | 1.6 | 2.9 | 281 | 12.9 | 954.8 | 0 | 0
21.4792 | 2017-01-21 23:30 | 42756.9861 | 0 | 0 | 0 | 12.5 | 56.2 | 1.3 | 2.9 | 329.3 | 14.8 | 954.5 | 0 | 0
21.4861 | 2017-01-21 23:40 | 42756.9931 | 0 | 0 | 0 | 12.2 | 58 | 2.9 | 6.4 | 203.4 | 29.5 | 954.6 | 0 | 0
21.4931 | 2017-01-21 23:50 | 42757 | 0 | 0 | 0 | 11.9 | 58.7 | 3.3 | 5.6 | 228.7 | 17.6 | 954.7 | 0 | 0
21.5 | 2017-01-22 | 42757.0069 | 0 | 0 | 0 | 11.7 | 58.3 | 2.8 | 4.9 | 250.5 | 16.2 | 954.6 | 0 | 0
21.5069 | 2017-01-22 00:10 | 42757.0139 | 0 | 0 | 0 | 11.7 | 58 | 3.3 | 5.9 | 261.7 | 16.2 | 954.4 | 0 | 0
21.5139 | 2017-01-22 00:20 | 42757.0208 | 0 | 0 | 0 | 11.7 | 57.9 | 4 | 7.4 | 265.3 | 17 | 954.2 | 0 | 0
21.5208 | 2017-01-22 00:30 | 42757.0278 | 0 | 0 | 0 | 11.6 | 59 | 4.1 | 5.9 | 274.8 | 14.8 | 954.1 | 0 | 0
21.5278 | 2017-01-22 00:40 | 42757.0347 | 0 | 0 | 0 | 11.4 | 60.2 | 3.9 | 6.4 | 265.4 | 16.1 | 954 | 0 | 0
21.5347 | 2017-01-22 00:50 | 42757.0417 | 0 | 0 | 0 | 11.3 | 61 | 4.1 | 6.9 | 252.2 | 19.1 | 954.1 | 0 | 0
21.5417 | 2017-01-22 01:00 | 42757.0486 | 0 | 0 | 0 | 11.3 | 61.5 | 4.7 | 6.9 | 260.8 | 17 | 954.1 | 0 | 0
21.5486 | 2017-01-22 01:10 | 42757.0556 | 0 | 0 | 0 | 11.5 | 60.9 | 4.3 | 6.4 | 273.1 | 12.8 | 954.2 | 0 | 0
21.5556 | 2017-01-22 01:20 | 42757.0625 | 0 | 0 | 0 | 11.4 | 60.5 | 3.2 | 5.1 | 261.4 | 18.4 | 954.2 | 0 | 0
21.5625 | 2017-01-22 01:30 | 42757.0694 | 0 | 0 | 0 | 11.3 | 61.1 | 1.9 | 4.9 | 230.3 | 77.1 | 954.7 | 0 | 0
21.5694 | 2017-01-22 01:40 | 42757.0764 | 0 | 0 | 0 | 11.1 | 62.5 | 1.9 | 3.4 | 128.7 | 18.7 | 955.1 | 0 | 0
21.5764 | 2017-01-22 01:50 | 42757.0833 | 0 | 0 | 0 | 10.8 | 62.9 | 1.1 | 3.1 | 172.4 | 11 | 955.1 | 0 | 0
21.5833 | 2017-01-22 02:00 | 42757.0903 | 0 | 0 | 0 | 10.6 | 62.3 | 0.8 | 3.1 | 245.5 | 15.3 | 955.2 | 0 | 0
21.5903 | 2017-01-22 02:10 | 42757.0972 | 0 | 0 | 0 | 10.7 | 60.9 | 1.2 | 3.9 | 259.9 | 38.4 | 955.2 | 0 | 0
21.5972 | 2017-01-22 02:20 | 42757.1042 | 0 | 0 | 0 | 10.5 | 62.7 | 0.3 | 2.6 | 335.5 | 6.8 | 955.2 | 0 | 0
21.6042 | 2017-01-22 02:30 | 42757.1111 | 0 | 0 | 0 | 10.3 | 65.5 | 0.3 | 1.9 | 24.1 | 7.8 | 955.4 | 0 | 0
21.6111 | 2017-01-22 02:40 | 42757.1181 | 0 | 0 | 0 | 10.1 | 66.5 | 0 | 0 | 0 | 0 | 955.6 | 0 | 0
21.6181 | 2017-01-22 02:50 | 42757.125 | 0 | 0 | 0 | 9.8 | 69.2 | 1.4 | 3.6 | 316.8 | 18.8 | 955.7 | 0 | 0
21.625 | 2017-01-22 03:00 | 42757.1319 | 0 | 0 | 0 | 9.8 | 72.3 | 2.3 | 4.1 | 332 | 14.7 | 955.7 | 0 | 0
21.6319 | 2017-01-22 03:10 | 42757.1389 | 0 | 0 | 0 | 9.9 | 72.5 | 1.3 | 3.4 | 17.4 | 16.4 | 955.8 | 0 | 0
21.6389 | 2017-01-22 03:20 | 42757.1458 | 0 | 0 | 0 | 10 | 71.4 | 1.5 | 4.6 | 43.8 | 20.9 | 955.6 | 0 | 0
21.6458 | 2017-01-22 03:30 | 42757.1528 | 0 | 0 | 0 | 10 | 70.9 | 1.2 | 4.4 | 48.9 | 25.4 | 955.5 | 0 | 0
21.6528 | 2017-01-22 03:40 | 42757.1597 | 0 | 0 | 0 | 9.8 | 71.7 | 0.4 | 2.6 | 38.8 | 13.6 | 955.6 | 0 | 0
21.6597 | 2017-01-22 03:50 | 42757.1667 | 0 | 0 | 0 | 9.7 | 72.1 | 0.4 | 1.6 | 311 | 25.5 | 955.7 | 0 | 0
21.6667 | 2017-01-22 04:00 | 42757.1736 | 0 | 0 | 0 | 9.3 | 74.4 | 0.4 | 1.9 | 14.5 | 18.4 | 955.7 | 0 | 0
21.6736 | 2017-01-22 04:10 | 42757.1806 | 0 | 0 | 0 | 9.2 | 73.8 | 0.6 | 2.1 | 26.6 | 10.6 | 955.6 | 0 | 0
21.6806 | 2017-01-22 04:20 | 42757.1875 | 0 | 0 | 0 | 9.2 | 72.8 | 0.3 | 1.9 | 13.9 | 5.1 | 955.6 | 0 | 0
21.6875 | 2017-01-22 04:30 | 42757.1944 | 0 | 0 | 0 | 9.3 | 71.7 | 0 | 1.1 | 18.4 | 0.1 | 955.6 | 0 | 0
21.6944 | 2017-01-22 04:40 | 42757.2014 | 0 | 0 | 0 | 9.3 | 71.3 | 0 | 0.7 | 34.2 | 1.8 | 955.6 | 0 | 0
21.7014 | 2017-01-22 04:50 | 42757.2083 | 0 | 0 | 0 | 9.4 | 68.3 | 0 | 1.1 | 73.4 | 0.3 | 955.6 | 0 | 0
21.7083 | 2017-01-22 05:00 | 42757.2153 | 0 | 0 | 0 | 9.6 | 66.5 | 0 | 0 | 0 | 0 | 955.6 | 0 | 0
21.7153 | 2017-01-22 05:10 | 42757.2222 | 0 | 0 | 0 | 9.5 | 68.2 | 0.1 | 1.1 | 281.2 | 0 | 955.9 | 0 | 0
21.7222 | 2017-01-22 05:20 | 42757.2292 | 0 | 0 | 0 | 9.3 | 69.7 | 0.1 | 1.4 | 282 | 0.5 | 955.9 | 0 | 0
21.7292 | 2017-01-22 05:30 | 42757.2361 | 0 | 0 | 0 | 9.2 | 70.9 | 0.8 | 1.9 | 288.3 | 0.4 | 956 | 0 | 0
21.7361 | 2017-01-22 05:40 | 42757.2431 | 0 | 0 | 0 | 9.3 | 70.6 | 1.1 | 1.9 | 299.8 | 7.6 | 956.1 | 0 | 0
21.7431 | 2017-01-22 05:50 | 42757.25 | 0 | 0 | 0 | 9.2 | 71.1 | 1.4 | 2.4 | 305.9 | 9.9 | 956.1 | 0 | 0
21.75 | 2017-01-22 06:00 | 42757.2569 | 0 | 0 | 0 | 9.1 | 70.5 | 0.5 | 1.6 | 330.7 | 3.5 | 956 | 0 | 0
21.7569 | 2017-01-22 06:10 | 42757.2639 | 0 | 0 | 0 | 9 | 67.7 | 0 | 0 | 0 | 0 | 956 | 0 | 0
21.7639 | 2017-01-22 06:20 | 42757.2708 | 0 | 0 | 0 | 9.4 | 65.3 | 0 | 0.7 | 22.6 | 0 | 956.2 | 0 | 0
21.7708 | 2017-01-22 06:30 | 42757.2778 | 0 | 0 | 0 | 9.3 | 66.6 | 0 | 0 | 0 | 0 | 956.4 | 0 | 0
21.7778 | 2017-01-22 06:40 | 42757.2847 | 0 | 0 | 0 | 9.4 | 67.4 | 0 | 0 | 0 | 0 | 956.5 | 0 | 0
21.7847 | 2017-01-22 06:50 | 42757.2917 | 0 | 0 | 0 | 9.8 | 65.2 | 0 | 0 | 0 | 0 | 956.6 | 0 | 0
21.7917 | 2017-01-22 07:00 | 42757.2986 | 0 | 0 | 0 | 9.5 | 67.9 | 0 | 0 | 0 | 0 | 956.7 | 0 | 0
21.7986 | 2017-01-22 07:10 | 42757.3056 | 5.4 | 0.82149 | 4.4 | 8.9 | 71.4 | 0 | 0.7 | 87.9 | 1.4 | 956.7 | -100 | 0
21.8056 | 2017-01-22 07:20 | 42757.3125 | 24.8 | 33.2728 | 23 | 9.4 | 67.3 | 0.2 | 1.4 | 97.6 | 1.8 | 956.8 | -12.6769 | 0
21.8125 | 2017-01-22 07:30 | 42757.3194 | 56.4 | 161.241 | 44.1 | 9.8 | 68.4 | 0 | 0 | 0 | 0 | 957 | -13.8541 | 0
21.8194 | 2017-01-22 07:40 | 42757.3264 | 70.1 | 191.3462 | 49.5 | 10.1 | 66.7 | 0.5 | 1.6 | 301.5 | 4.5 | 957.2 | -11.5272 | 0
21.8264 | 2017-01-22 07:50 | 42757.3333 | 38.2 | 6.2657 | 34.5 | 10.2 | 66.2 | 0.3 | 1.6 | 303.9 | 0.1 | 957.3 | -21.6335 | 0
21.8333 | 2017-01-22 08:00 | 42757.3403 | 46 | 42.322 | 36.2 | 10.2 | 65.4 | 0 | 0 | 0 | 0 | 957.4 | -17.7028 | 0
21.8403 | 2017-01-22 08:10 | 42757.3472 | 50.6 | 2.3628 | 46 | 9.9 | 68.1 | 0 | 1.3 | 323.1 | 0 | 957.6 | -21.4281 | 0
21.8472 | 2017-01-22 08:20 | 42757.3542 | 48.3 | 1.952 | 43.1 | 9.5 | 70.4 | 0 | 2.6 | 323.1 | 0 | 957.8 | -21.3895 | 0
21.8542 | 2017-01-22 08:30 | 42757.3611 | 75.9 | 19.4189 | 65.7 | 9.3 | 71.6 | 0 | 0 | 0 | 0 | 957.9 | -21.1422 | 0
21.8611 | 2017-01-22 08:40 | 42757.3681 | 112.2 | 74.1875 | 87 | 9.9 | 69.1 | 0 | 0 | 0 | 0 | 958.1 | -16.0181 | 0
21.8681 | 2017-01-22 08:50 | 42757.375 | 94.6 | 40.4875 | 78.8 | 10.3 | 66.3 | 0.5 | 1.6 | 298.3 | 4.9 | 958.3 | -11.0809 | 0
21.875 | 2017-01-22 09:00 | 42757.3819 | 97.5 | 21.5812 | 87.4 | 10.8 | 64.5 | 0.9 | 1.6 | 298.4 | 5.5 | 958.6 | -8.7951 | 0
21.8819 | 2017-01-22 09:10 | 42757.3889 | 118.9 | 23.3299 | 106 | 10.9 | 64.3 | 0 | 0.7 | 300.6 | 0 | 958.7 | -12.7407 | 0
21.8889 | 2017-01-22 09:20 | 42757.3958 | 179.5 | 8.5309 | 170.2 | 11.4 | 62.5 | 0 | 0 | 0 | 0 | 958.8 | -15.8311 | 0
21.8958 | 2017-01-22 09:30 | 42757.4028 | 196.8 | 25.6974 | 181 | 11.7 | 61.8 | 0 | 0 | 0 | 0 | 958.8 | -13.336 | 0
21.9028 | 2017-01-22 09:40 | 42757.4097 | 288.8 | 286.3925 | 161 | 12.3 | 57.2 | 0 | 0 | 0 | 0 | 958.8 | -13.1127 | 0
21.9097 | 2017-01-22 09:50 | 42757.4167 | 403 | 614.976 | 121.5 | 13.8 | 50.4 | 0 | 0 | 0 | 0 | 958.9 | -14.1234 | 0
21.9167 | 2017-01-22 10:00 | 42757.4236 | 442.8 | 721.019 | 100.4 | 14.2 | 47.9 | 0.7 | 2.1 | 302.8 | 21.3 | 959 | -12.127 | 0
21.9236 | 2017-01-22 10:10 | 42757.4306 | 460.8 | 732.3809 | 98.5 | 14.7 | 46.4 | 0.4 | 1.9 | 267.5 | 17.6 | 959.1 | -14.0851 | 0
21.9306 | 2017-01-22 10:20 | 42757.4375 | 487.2 | 759.8881 | 97.2 | 15.1 | 45.7 | 0.3 | 1.4 | 269.5 | 1.3 | 959.1 | -16.3767 | 0
21.9375 | 2017-01-22 10:30 | 42757.4444 | 509.2 | 775.6762 | 97.8 | 15.4 | 44 | 0.7 | 1.9 | 212.6 | 12.4 | 959.1 | -18.2992 | 0
21.9444 | 2017-01-22 10:40 | 42757.4514 | 528.7 | 793.4205 | 96.5 | 15.6 | 42.8 | 0.4 | 1.4 | 237.6 | 3.4 | 959 | -18.1283 | 0
21.9514 | 2017-01-22 10:50 | 42757.4583 | 539.9 | 790.9063 | 98 | 16.3 | 41.3 | 0.1 | 1.6 | 123.1 | 17.6 | 958.9 | -19.0173 | 0
21.9583 | 2017-01-22 11:00 | 42757.4653 | 555 | 811.2257 | 92.5 | 16.9 | 38.7 | 1.1 | 2.4 | 37.3 | 23.3 | 958.8 | -18.7235 | 0
21.9653 | 2017-01-22 11:10 | 42757.4722 | 569.1 | 820.8502 | 93.2 | 17.5 | 38.3 | 0.4 | 1.9 | 83 | 18.6 | 958.6 | -17.729 | 0
21.9722 | 2017-01-22 11:20 | 42757.4792 | 587.5 | 836.134 | 96.3 | 17.6 | 37.9 | 0.5 | 1.9 | 64.6 | 12.8 | 958.5 | -16.1682 | 0
21.9792 | 2017-01-22 11:30 | 42757.4861 | 586.9 | 821.1738 | 99.1 | 17.6 | 37.5 | 1.7 | 3.6 | 98.5 | 44.2 | 958.4 | -14.5478 | 0
21.9861 | 2017-01-22 11:40 | 42757.4931 | 576.6 | 787.2805 | 105.3 | 17.5 | 37.3 | 1.4 | 3.6 | 77.7 | 26.6 | 958.3 | -12.0873 | 0
21.9931 | 2017-01-22 11:50 | 42757.5 | 591.8 | 812.1342 | 102.6 | 17.8 | 36.1 | 1.5 | 3.4 | 95 | 8.5 | 958.1 | -11.4062 | 0
22 | 2017-01-22 12:00 | 42757.5069 | 595.9 | 810.7519 | 105.6 | 18.1 | 36.6 | 1.9 | 3.1 | 99.8 | 10.5 | 957.9 | -10.5647 | 0
22.0069 | 2017-01-22 12:10 | 42757.5139 | 594.7 | 793.2129 | 113.1 | 18.2 | 35.8 | 1.4 | 3.6 | 108.7 | 13.6 | 957.7 | -11.5615 | 0
22.0139 | 2017-01-22 12:20 | 42757.5208 | 599.2 | 747.1639 | 144.8 | 18.6 | 35.1 | 1 | 3.4 | 120.9 | 10.8 | 957.6 | -12.1969 | 0
22.0208 | 2017-01-22 12:30 | 42757.5278 | 619.2 | 725.0892 | 177.9 | 18.7 | 33.9 | 0.8 | 3.1 | 101.5 | 13.3 | 957.4 | -14.2586 | 0
22.0278 | 2017-01-22 12:40 | 42757.5347 | 593.1 | 562.8208 | 249.5 | 19.5 | 31.9 | 0.4 | 2.1 | 67.9 | 23.5 | 957.2 | -15.7584 | 0
22.0347 | 2017-01-22 12:50 | 42757.5417 | 616 | 514.6865 | 302.5 | 19.7 | 29.4 | 1.2 | 2.6 | 120.2 | 16.4 | 957.1 | -17.2297 | 0
22.0417 | 2017-01-22 13:00 | 42757.5486 | 487.9 | 329.3201 | 286.4 | 19.4 | 31.6 | 1.4 | 2.9 | 136.4 | 18.2 | 956.9 | -16.0596 | 0
22.0486 | 2017-01-22 13:10 | 42757.5556 | 443.5 | 312.2537 | 255.5 | 19.1 | 33.7 | 1.5 | 2.9 | 109.4 | 7 | 956.8 | -14.1401 | 0
22.0556 | 2017-01-22 13:20 | 42757.5625 | 419.6 | 287.051 | 247.7 | 19.3 | 33 | 1.2 | 2.6 | 162.9 | 17.6 | 956.7 | -16.06 | 0
22.0625 | 2017-01-22 13:30 | 42757.5694 | 354.9 | 164.644 | 255.1 | 18.8 | 33.8 | 1.3 | 3.4 | 110.4 | 30.8 | 956.6 | -14.5891 | 0
22.0694 | 2017-01-22 13:40 | 42757.5764 | 531.3 | 401.0848 | 302.3 | 19.2 | 33.7 | 1 | 2.9 | 139.8 | 40.7 | 956.4 | -19.0196 | 0
22.0764 | 2017-01-22 13:50 | 42757.5833 | 464.1 | 351.1675 | 267.3 | 19.8 | 32.5 | 0.7 | 2.9 | 199.4 | 18.8 | 956.4 | -18.7573 | 0
22.0833 | 2017-01-22 14:00 | 42757.5903 | 391.3 | 221.6325 | 266.6 | 19.7 | 32.6 | 0.6 | 1.9 | 195.2 | 9.9 | 956.3 | -19.3174 | 0
22.0903 | 2017-01-22 14:10 | 42757.5972 | 326.3 | 94.2418 | 269.5 | 19.1 | 33.8 | 0.6 | 2.1 | 235.2 | 7.2 | 956.2 | -18.9653 | 0
22.0972 | 2017-01-22 14:20 | 42757.6042 | 435 | 333.1145 | 263.8 | 19.9 | 32.9 | 0.1 | 1.4 | 253 | 1.1 | 956.1 | -20.1456 | 0
22.1042 | 2017-01-22 14:30 | 42757.6111 | 442 | 463.9628 | 216.1 | 20.1 | 32.8 | 0.7 | 1.9 | 210.1 | 15 | 956 | -20.5404 | 0
22.1111 | 2017-01-22 14:40 | 42757.6181 | 383.3 | 453.2822 | 172.5 | 19.9 | 33.7 | 1.8 | 3.6 | 187.8 | 13 | 955.9 | -18.6894 | 0
22.1181 | 2017-01-22 14:50 | 42757.625 | 197.2 | 136.9217 | 131.9 | 19.4 | 34.9 | 1.5 | 2.6 | 185.8 | 25.8 | 955.9 | -16.4276 | 0
22.125 | 2017-01-22 15:00 | 42757.6319 | 134.6 | 14.4247 | 122.3 | 18.7 | 36.1 | 1.7 | 2.6 | 173.7 | 15.8 | 955.8 | -16.0317 | 0
22.1319 | 2017-01-22 15:10 | 42757.6389 | 150.5 | 10.3041 | 140.5 | 18.4 | 36.6 | 1.9 | 2.6 | 185.2 | 9.6 | 955.8 | -15.9584 | 0
22.1389 | 2017-01-22 15:20 | 42757.6458 | 148.1 | 8.6561 | 139.1 | 18.5 | 37.3 | 1.3 | 2.6 | 195.3 | 7.8 | 955.8 | -16.5813 | 0
22.1458 | 2017-01-22 15:30 | 42757.6528 | 154.1 | 5.462 | 146.2 | 18.5 | 38.6 | 0.7 | 2.4 | 197 | 9.9 | 955.8 | -18.3736 | 0
22.1528 | 2017-01-22 15:40 | 42757.6597 | 129.2 | 1.7521 | 123 | 18.4 | 38.2 | 0.7 | 1.9 | 207.4 | 13.9 | 955.7 | -18.5566 | 0
22.1597 | 2017-01-22 15:50 | 42757.6667 | 90.1 | 0 | 85.2 | 18.2 | 39.3 | 0 | 0 | 0 | 0 | 955.6 | -17.6118 | 0
22.1667 | 2017-01-22 16:00 | 42757.6736 | 74.5 | 0.72155 | 69.7 | 18 | 40.1 | 0.3 | 1.6 | 239.8 | 5.9 | 955.5 | -18.4559 | 0
22.1736 | 2017-01-22 16:10 | 42757.6806 | 107.7 | 102.2607 | 80.2 | 17.7 | 45.2 | 1.3 | 3.4 | 272.5 | 8.3 | 955.4 | -21.8548 | 0
22.1806 | 2017-01-22 16:20 | 42757.6875 | 129.2 | 91.3402 | 105.5 | 17.7 | 47.9 | 2 | 3.6 | 275.6 | 13.8 | 955.4 | -32.0278 | 0
22.1875 | 2017-01-22 16:30 | 42757.6944 | 129.7 | 121.1 | 103.6 | 17.7 | 48.6 | 2 | 3.9 | 272.2 | 13.6 | 955.4 | -40.0174 | 1
22.1944 | 2017-01-22 16:40 | 42757.7014 | 78.1 | 8.7 | 72.8 | 17.4 | 49.6 | 2.5 | 4.9 | 274 | 14 | 955.3 | -31.6592 | 0
22.2014 | 2017-01-22 16:50 | 42757.7083 | 44.4 | 0 | 41.1 | 16.8 | 51.7 | 3.3 | 4.9 | 263.9 | 14 | 955.4 | -32.9279 | 0
22.2083 | 2017-01-22 17:00 | 42757.7153 | 22.1 | 0 | 19.5 | 16.2 | 54.6 | 3.5 | 5.9 | 269.7 | 16 | 955.4 | -37.7313 | 0
22.2153 | 2017-01-22 17:10 | 42757.7222 | 11.1 | 0 | 8.8 | 15.7 | 55.5 | 3.6 | 5.4 | 276.9 | 13.7 | 955.4 | -60.811 | 0
22.2222 | 2017-01-22 17:20 | 42757.7292 | 1.8 | 0 | 0 | 15.2 | 55.9 | 4.1 | 6.7 | 291.5 | 15.4 | 955.4 | 0 | 0
22.2292 | 2017-01-22 17:30 | 42757.7361 | 0 | 0 | 0 | 14.9 | 56.2 | 3.9 | 5.9 | 296.6 | 16.8 | 955.4 | 0 | 0
22.2361 | 2017-01-22 17:40 | 42757.7431 | 0 | 0 | 0 | 14.8 | 56.4 | 3.1 | 4.6 | 292.4 | 15.3 | 955.4 | 0 | 0
22.2431 | 2017-01-22 17:50 | 42757.75 | 0 | 0 | 0 | 14.7 | 56.1 | 2.9 | 4.9 | 292.8 | 13.5 | 955.5 | 0 | 0
22.25 | 2017-01-22 18:00 | 42757.7569 | 0 | 0 | 0 | 14.5 | 56.5 | 2.3 | 3.9 | 272.5 | 13.2 | 955.4 | 0 | 0
22.2569 | 2017-01-22 18:10 | 42757.7639 | 0 | 0 | 0 | 14.4 | 56.6 | 1.9 | 3.4 | 263.2 | 11.7 | 955.4 | 0 | 0
22.2639 | 2017-01-22 18:20 | 42757.7708 | 0 | 0 | 0 | 14.3 | 56.5 | 2.1 | 3.6 | 255.2 | 15.1 | 955.5 | 0 | 0
22.2708 | 2017-01-22 18:30 | 42757.7778 | 0 | 0 | 0 | 14.2 | 57 | 2.1 | 3.4 | 258.8 | 13.6 | 955.5 | 0 | 0
22.2778 | 2017-01-22 18:40 | 42757.7847 | 0 | 0 | 0 | 14.2 | 56.6 | 2.2 | 3.4 | 270.3 | 14.4 | 955.6 | 0 | 0
22.2847 | 2017-01-22 18:50 | 42757.7917 | 0 | 0 | 0 | 14.2 | 56.8 | 1.5 | 2.9 | 271.3 | 12.4 | 955.6 | 0 | 0
22.2917 | 2017-01-22 19:00 | 42757.7986 | 0 | 0 | 0 | 14 | 57.5 | 1.9 | 2.6 | 281.7 | 7.7 | 955.6 | 0 | 0
22.2986 | 2017-01-22 19:10 | 42757.8056 | 0 | 0 | 0 | 13.9 | 58.1 | 2 | 2.9 | 284.4 | 7.6 | 955.6 | 0 | 0
22.3056 | 2017-01-22 19:20 | 42757.8125 | 0 | 0 | 0 | 13.7 | 58.3 | 1.9 | 2.6 | 285 | 5 | 955.6 | 0 | 0
22.3125 | 2017-01-22 19:30 | 42757.8194 | 0 | 0 | 0 | 13.7 | 57.7 | 1.5 | 2.4 | 276.6 | 9.8 | 955.6 | 0 | 0
22.3194 | 2017-01-22 19:40 | 42757.8264 | 0 | 0 | 0 | 13.8 | 56.8 | 1.2 | 2.1 | 261 | 2.4 | 955.6 | 0 | 0
22.3264 | 2017-01-22 19:50 | 42757.8333 | 0 | 0 | 0 | 13.7 | 56.7 | 1.4 | 2.1 | 278 | 16.1 | 955.8 | 0 | 0
22.3333 | 2017-01-22 20:00 | 42757.8403 | 0 | 0 | 0 | 13.5 | 57.9 | 0.1 | 1.1 | 307.8 | 0 | 955.8 | 0 | 0
22.3403 | 2017-01-22 20:10 | 42757.8472 | 0 | 0 | 0 | 13.2 | 58.9 | 0.3 | 1.4 | 307.9 | 0 | 955.9 | 0 | 0
22.3472 | 2017-01-22 20:20 | 42757.8542 | 0 | 0 | 0 | 13.5 | 57 | 0.4 | 1.4 | 307.9 | 0 | 955.9 | 0 | 0
22.3542 | 2017-01-22 20:30 | 42757.8611 | 0 | 0 | 0 | 13.7 | 57.1 | 0.6 | 1.4 | 307.9 | 0.1 | 955.9 | 0 | 0
22.3611 | 2017-01-22 20:40 | 42757.8681 | 0 | 0 | 0 | 13.6 | 58.1 | 0.8 | 1.4 | 307.9 | 0.1 | 955.8 | 0 | 0
22.3681 | 2017-01-22 20:50 | 42757.875 | 0 | 0 | 0 | 13.6 | 58 | 0.9 | 1.6 | 304.7 | 2.5 | 955.7 | 0 | 0
22.375 | 2017-01-22 21:00 | 42757.8819 | 0 | 0 | 0 | 13.4 | 58.5 | 0.8 | 2.1 | 281.1 | 9.6 | 955.7 | 0 | 0
22.3819 | 2017-01-22 21:10 | 42757.8889 | 0 | 0 | 0 | 13 | 59.8 | 1.3 | 1.9 | 279.1 | 3.8 | 955.7 | 0 | 0
22.3889 | 2017-01-22 21:20 | 42757.8958 | 0 | 0 | 0 | 12.9 | 60 | 1.2 | 2.1 | 273.1 | 6.3 | 955.7 | 0 | 0
22.3958 | 2017-01-22 21:30 | 42757.9028 | 0 | 0 | 0 | 12.4 | 62.5 | 1.6 | 2.9 | 258.7 | 7.4 | 955.8 | 0 | 0
22.4028 | 2017-01-22 21:40 | 42757.9097 | 0 | 0 | 0 | 12.2 | 63.8 | 2.1 | 3.1 | 265.6 | 10.2 | 955.9 | 0 | 0
22.4097 | 2017-01-22 21:50 | 42757.9167 | 0 | 0 | 0 | 12.1 | 64.8 | 1.7 | 3.1 | 260.9 | 14.2 | 956 | 0 | 0
22.4167 | 2017-01-22 22:00 | 42757.9236 | 0 | 0 | 0 | 11.9 | 66.1 | 2.3 | 3.6 | 271.3 | 10.8 | 956 | 0 | 0
22.4236 | 2017-01-22 22:10 | 42757.9306 | 0 | 0 | 0 | 11.6 | 67.6 | 2.1 | 2.9 | 274.9 | 10.3 | 956.1 | 0 | 0
22.4306 | 2017-01-22 22:20 | 42757.9375 | 0 | 0 | 0 | 11.4 | 68 | 1.9 | 2.6 | 267.4 | 7.5 | 956.1 | 0 | 0
22.4375 | 2017-01-22 22:30 | 42757.9444 | 0 | 0 | 0 | 11.3 | 68.4 | 1.1 | 1.9 | 282 | 7.7 | 956 | 0 | 0
22.4444 | 2017-01-22 22:40 | 42757.9514 | 0 | 0 | 0 | 10.7 | 71 | 0.7 | 2.4 | 312.6 | 13.2 | 956.1 | 0 | 0
22.4514 | 2017-01-22 22:50 | 42757.9583 | 0 | 0 | 0 | 10.3 | 72.1 | 0.2 | 1.9 | 321.9 | 0.7 | 956.1 | 0 | 0
22.4583 | 2017-01-22 23:00 | 42757.9653 | 0 | 0 | 0 | 10.3 | 72.6 | 0.1 | 1.1 | 307.8 | 2.3 | 956.1 | 0 | 0
22.4653 | 2017-01-22 23:10 | 42757.9722 | 0 | 0 | 0 | 10.4 | 72.7 | 1.7 | 2.6 | 293.1 | 10.9 | 956 | 0 | 0
22.4722 | 2017-01-22 23:20 | 42757.9792 | 0 | 0 | 0 | 10.6 | 72.2 | 1.8 | 2.4 | 275.2 | 6.7 | 956 | 0 | 0
22.4792 | 2017-01-22 23:30 | 42757.9861 | 0 | 0 | 0 | 10.7 | 71.5 | 2.2 | 3.1 | 265.2 | 10.2 | 956 | 0 | 0
22.4861 | 2017-01-22 23:40 | 42757.9931 | 0 | 0 | 0 | 10.7 | 71.5 | 2.6 | 3.6 | 286 | 11.1 | 956.1 | 0 | 0
22.4931 | 2017-01-22 23:50 | 42758 | 0 | 0 | 0 | 10.6 | 71.7 | 2.5 | 3.6 | 289.7 | 9.5 | 956.2 | 0 | 0
22.5 | 2017-01-23 | 42758.0069 | 0 | 0 | 0 | 10.7 | 70.4 | 3 | 4.1 | 283.6 | 5.4 | 956.1 | 0 | 0
22.5069 | 2017-01-23 00:10 | 42758.0139 | 0 | 0 | 0 | 11.3 | 66.7 | 3.5 | 4.4 | 287.8 | 8.9 | 956.1 | 0 | 0
22.5139 | 2017-01-23 00:20 | 42758.0208 | 0 | 0 | 0 | 11.6 | 64.7 | 3.3 | 4.6 | 277.7 | 10.1 | 956.1 | 0 | 0
22.5208 | 2017-01-23 00:30 | 42758.0278 | 0 | 0 | 0 | 11.8 | 63.2 | 3.2 | 4.9 | 264.8 | 16.5 | 956.2 | 0 | 0
22.5278 | 2017-01-23 00:40 | 42758.0347 | 0 | 0 | 0 | 11.3 | 66 | 3.3 | 5.1 | 285.2 | 12.6 | 956.1 | 0 | 0
22.5347 | 2017-01-23 00:50 | 42758.0417 | 0 | 0 | 0 | 11 | 67.3 | 3.7 | 5.4 | 292.9 | 13.6 | 955.9 | 0 | 0
22.5417 | 2017-01-23 01:00 | 42758.0486 | 0 | 0 | 0 | 11.4 | 63.8 | 3.8 | 5.4 | 289.7 | 13.1 | 955.9 | 0 | 0
22.5486 | 2017-01-23 01:10 | 42758.0556 | 0 | 0 | 0 | 11.8 | 60.1 | 3.6 | 5.1 | 289.2 | 13.3 | 955.8 | 0 | 0
22.5556 | 2017-01-23 01:20 | 42758.0625 | 0 | 0 | 0 | 11.9 | 58.8 | 2.1 | 3.9 | 301.1 | 16.4 | 955.7 | 0 | 0
22.5625 | 2017-01-23 01:30 | 42758.0694 | 0 | 0 | 0 | 11.9 | 58.1 | 2.5 | 3.4 | 287.5 | 11.7 | 955.6 | 0 | 0
22.5694 | 2017-01-23 01:40 | 42758.0764 | 0 | 0 | 0 | 12 | 57.1 | 1.7 | 2.4 | 281.7 | 14.1 | 955.6 | 0 | 0
22.5764 | 2017-01-23 01:50 | 42758.0833 | 0 | 0 | 0 | 11.7 | 58.2 | 0.8 | 2.9 | 307.1 | 11.5 | 955.6 | 0 | 0
22.5833 | 2017-01-23 02:00 | 42758.0903 | 0 | 0 | 0 | 11.1 | 61 | 0.6 | 2.1 | 357.9 | 17.2 | 955.5 | 0 | 0
22.5903 | 2017-01-23 02:10 | 42758.0972 | 0 | 0 | 0 | 9.8 | 72.2 | 0.4 | 1.9 | 47.7 | 10 | 955.5 | 0 | 0
22.5972 | 2017-01-23 02:20 | 42758.1042 | 0 | 0 | 0 | 9.4 | 77.4 | 0.5 | 2.4 | 39 | 6.8 | 955.5 | 0 | 0
22.6042 | 2017-01-23 02:30 | 42758.1111 | 0 | 0 | 0 | 8.6 | 80.3 | 0.1 | 1.1 | 15.2 | 0.9 | 955.5 | 0 | 0
22.6111 | 2017-01-23 02:40 | 42758.1181 | 0 | 0 | 0 | 8.2 | 82.1 | 0.1 | 0.7 | 0 | 0 | 955.5 | 0 | 0
22.6181 | 2017-01-23 02:50 | 42758.125 | 0 | 0 | 0 | 8.2 | 83.4 | 0 | 0.4 | 354.5 | 0.3 | 955.5 | 0 | 0
22.625 | 2017-01-23 03:00 | 42758.1319 | 0 | 0 | 0 | 8.2 | 83.4 | 0 | 0 | 0 | 0 | 955.4 | 0 | 0
22.6319 | 2017-01-23 03:10 | 42758.1389 | 0 | 0 | 0 | 7.9 | 84.8 | 0.7 | 1.6 | 349 | 0.1 | 955.4 | 0 | 0
22.6389 | 2017-01-23 03:20 | 42758.1458 | 0 | 0 | 0 | 8.3 | 83.6 | 0.6 | 1.6 | 348.3 | 0 | 955.3 | 0 | 0
22.6458 | 2017-01-23 03:30 | 42758.1528 | 0 | 0 | 0 | 8.5 | 82.1 | 0 | 0 | 0 | 0 | 955.1 | 0 | 0
22.6528 | 2017-01-23 03:40 | 42758.1597 | 0 | 0 | 0 | 9 | 79.2 | 0.2 | 1.1 | 319.7 | 0.8 | 955.1 | 0 | 0
22.6597 | 2017-01-23 03:50 | 42758.1667 | 0 | 0 | 0 | 9.3 | 76.5 | 1.1 | 1.9 | 311.1 | 1.1 | 955.1 | 0 | 0
22.6667 | 2017-01-23 04:00 | 42758.1736 | 0 | 0 | 0 | 9.3 | 75 | 0.9 | 1.6 | 289.7 | 4.5 | 955.1 | 0 | 0
22.6736 | 2017-01-23 04:10 | 42758.1806 | 0 | 0 | 0 | 9.2 | 74.6 | 0.4 | 1.4 | 287.8 | 0.1 | 955 | 0 | 0
22.6806 | 2017-01-23 04:20 | 42758.1875 | 0 | 0 | 0 | 9.2 | 75 | 0.4 | 1.6 | 259.8 | 7.2 | 955 | 0 | 0
22.6875 | 2017-01-23 04:30 | 42758.1944 | 0 | 0 | 0 | 9.2 | 75.4 | 1.1 | 2.9 | 249.2 | 9.9 | 955 | 0 | 0
22.6944 | 2017-01-23 04:40 | 42758.2014 | 0 | 0 | 0 | 9.5 | 72.8 | 2.3 | 3.9 | 252.6 | 13.3 | 955.1 | 0 | 0
22.7014 | 2017-01-23 04:50 | 42758.2083 | 0 | 0 | 0 | 9.7 | 69.5 | 3.4 | 6.2 | 263.3 | 17.3 | 955.3 | 0 | 0
22.7083 | 2017-01-23 05:00 | 42758.2153 | 0 | 0 | 0 | 9.2 | 70.8 | 3.1 | 4.6 | 267 | 15.3 | 955.3 | 0 | 0
22.7153 | 2017-01-23 05:10 | 42758.2222 | 0 | 0 | 0 | 9.3 | 69.7 | 3.7 | 5.4 | 282.3 | 15.1 | 955.2 | 0 | 0
22.7222 | 2017-01-23 05:20 | 42758.2292 | 0 | 0 | 0 | 9.7 | 67.1 | 3.2 | 5.1 | 281.5 | 14.7 | 955.2 | 0 | 0
22.7292 | 2017-01-23 05:30 | 42758.2361 | 0 | 0 | 0 | 9.7 | 66.4 | 2.7 | 4.1 | 293 | 13.3 | 955.1 | 0 | 0
22.7361 | 2017-01-23 05:40 | 42758.2431 | 0 | 0 | 0 | 9.8 | 65.6 | 2.4 | 3.6 | 292.6 | 12.3 | 955 | 0 | 0
22.7431 | 2017-01-23 05:50 | 42758.25 | 0 | 0 | 0 | 9.7 | 65.6 | 1.7 | 2.6 | 285.3 | 6.9 | 955 | 0 | 0
22.75 | 2017-01-23 06:00 | 42758.2569 | 0 | 0 | 0 | 9.5 | 66.4 | 0.5 | 1.9 | 340.5 | 36.8 | 955 | 0 | 0
22.7569 | 2017-01-23 06:10 | 42758.2639 | 0 | 0 | 0 | 8.6 | 74.2 | 0.9 | 2.9 | 42.4 | 18.3 | 955.1 | 0 | 0
22.7639 | 2017-01-23 06:20 | 42758.2708 | 0 | 0 | 0 | 7.8 | 79.2 | 0.4 | 1.6 | 9.7 | 10.4 | 955.2 | 0 | 0
22.7708 | 2017-01-23 06:30 | 42758.2778 | 0 | 0 | 0 | 7.1 | 83.8 | 0.3 | 2.1 | 28 | 6.2 | 955.4 | 0 | 0
22.7778 | 2017-01-23 06:40 | 42758.2847 | 0 | 0 | 0 | 6.9 | 85.3 | 0 | 0 | 0 | 0 | 955.5 | 0 | 0
22.7847 | 2017-01-23 06:50 | 42758.2917 | 0 | 0 | 0 | 6.9 | 85.6 | 0 | 0 | 0 | 0 | 955.6 | 0 | 0
22.7917 | 2017-01-23 07:00 | 42758.2986 | 1.3 | 0 | 0 | 7.2 | 85.4 | 0.4 | 1.6 | 223.1 | 4.8 | 955.8 | 0 | 0
22.7986 | 2017-01-23 07:10 | 42758.3056 | 5.8 | 7.8 | 3.8 | 7.3 | 83.6 | 0 | 1.1 | 225 | 0 | 955.8 | -100 | 0
22.8056 | 2017-01-23 07:20 | 42758.3125 | 16.3 | 19.2 | 13.3 | 7 | 84.7 | 0 | 0 | 0 | 0 | 955.7 | -54.5377 | 0
22.8125 | 2017-01-23 07:30 | 42758.3194 | 28.2 | 2.2 | 26.5 | 7.5 | 82.4 | 0.7 | 1.6 | 302.6 | 14.1 | 955.6 | -21.461 | 0
22.8194 | 2017-01-23 07:40 | 42758.3264 | 41 | 6.8 | 38.7 | 8 | 77.2 | 0.4 | 1.1 | 320.1 | 0.5 | 955.6 | -15.4831 | 0
22.8264 | 2017-01-23 07:50 | 42758.3333 | 49.1 | 4.7 | 46.5 | 8.3 | 75.6 | 0.1 | 1.1 | 324.6 | 0.7 | 955.6 | -14.6505 | 0
22.8333 | 2017-01-23 08:00 | 42758.3403 | 54.9 | 1.8 | 52.8 | 9 | 70.4 | 0 | 0.7 | 314.9 | 0 | 955.7 | -10.9218 | 0
22.8403 | 2017-01-23 08:10 | 42758.3472 | 70.7 | 1.7 | 67.9 | 9.4 | 69.8 | 0 | 0 | 0 | 0 | 955.8 | -12.6429 | 0
22.8472 | 2017-01-23 08:20 | 42758.3542 | 109.9 | 21.5 | 102 | 9.5 | 70.8 | 0.1 | 1.1 | 245.2 | 1.2 | 955.9 | -13.6563 | 0
22.8542 | 2017-01-23 08:30 | 42758.3611 | 130.4 | 20.3 | 121.9 | 9.9 | 68.7 | 1.9 | 3.1 | 227.4 | 6.9 | 956 | -13.235 | 0
22.8611 | 2017-01-23 08:40 | 42758.3681 | 153.2 | 46.6 | 136 | 10.1 | 68.1 | 1.6 | 2.6 | 246.4 | 12.2 | 956.1 | -14.5181 | 0
22.8681 | 2017-01-23 08:50 | 42758.375 | 174.6 | 76.1 | 147 | 10.4 | 67.4 | 1.3 | 2.9 | 249.7 | 12.2 | 956.3 | -13.361 | 0
22.875 | 2017-01-23 09:00 | 42758.3819 | 199.5 | 86.3 | 165.7 | 10.6 | 66.5 | 1.3 | 2.6 | 259.4 | 8.6 | 956.4 | -14.6899 | 0
22.8819 | 2017-01-23 09:10 | 42758.3889 | 165.9 | 22.4 | 152.6 | 11 | 65.5 | 1 | 2.4 | 266.7 | 9.3 | 956.4 | -14.5562 | 0
22.8889 | 2017-01-23 09:20 | 42758.3958 | 158.7 | 6.3 | 150.5 | 11.1 | 65.5 | 0.5 | 1.9 | 269 | 8.4 | 956.4 | -15.0508 | 0
22.8958 | 2017-01-23 09:30 | 42758.4028 | 174.2 | 2.4 | 166.9 | 11.3 | 64.7 | 0 | 0 | 0 | 0 | 956.4 | -15.5289 | 0
22.9028 | 2017-01-23 09:40 | 42758.4097 | 211.5 | 20.7 | 195.7 | 11.6 | 63.4 | 0 | 0 | 0 | 0 | 956.3 | -16.1171 | 0
22.9097 | 2017-01-23 09:50 | 42758.4167 | 252.2 | 77.6 | 209.7 | 12 | 62.6 | 0 | 0 | 0 | 0 | 956.2 | -16.8501 | 0
22.9167 | 2017-01-23 10:00 | 42758.4236 | 305.9 | 186.3 | 210.9 | 12.8 | 62 | 0 | 1.1 | 215.8 | 4.5 | 956.1 | -16.0014 | 0
22.9236 | 2017-01-23 10:10 | 42758.4306 | 379.5 | 302.7 | 223.4 | 13.3 | 60.3 | 0 | 1.1 | 203.6 | 0 | 956.1 | -17.1891 | 0
22.9306 | 2017-01-23 10:20 | 42758.4375 | 355.1 | 257.7 | 216.3 | 14.1 | 56.8 | 0 | 0 | 0 | 0 | 956.1 | -17.1013 | 0
22.9375 | 2017-01-23 10:30 | 42758.4444 | 372.2 | 258.2 | 228.5 | 14.6 | 52.9 | 0 | 0 | 0 | 0 | 956 | -17.6708 | 0
22.9444 | 2017-01-23 10:40 | 42758.4514 | 334.6 | 166.2 | 236.2 | 14.8 | 51.7 | 0 | 0 | 0 | 0 | 955.9 | -17.6007 | 0
22.9514 | 2017-01-23 10:50 | 42758.4583 | 345.1 | 134 | 261.7 | 15 | 49.7 | 0.3 | 1.6 | 188.2 | 1.3 | 955.9 | -18.0611 | 0
22.9583 | 2017-01-23 11:00 | 42758.4653 | 335.4 | 81.1 | 280.1 | 14.9 | 49.2 | 0.3 | 1.4 | 209 | 6 | 955.9 | -17.6193 | 0
22.9653 | 2017-01-23 11:10 | 42758.4722 | 313.9 | 28.2 | 287.9 | 14.9 | 47.5 | 0.2 | 1.4 | 199.6 | 0 | 955.8 | -17.3763 | 0
22.9722 | 2017-01-23 11:20 | 42758.4792 | 376.9 | 93.2 | 311.4 | 15.1 | 46.5 | 0 | 0.7 | 199.6 | 0 | 955.6 | -19.8604 | 0
22.9792 | 2017-01-23 11:30 | 42758.4861 | 426.2 | 150.2 | 324.7 | 15.6 | 45.5 | 0.1 | 1.1 | 199.6 | 0 | 955.5 | -22.7866 | 0
22.9861 | 2017-01-23 11:40 | 42758.4931 | 297.2 | 43.7 | 261.2 | 16.1 | 43.3 | 0.5 | 1.6 | 199.7 | 0.2 | 955.5 | -17.0389 | 0
22.9931 | 2017-01-23 11:50 | 42758.5 | 253.1 | 7.8 | 239.3 | 15.9 | 42.5 | 0.2 | 1.1 | 200.4 | 0 | 955.4 | -15.3087 | 0
23 | 2017-01-23 12:00 | 42758.5069 | 232.4 | 1.8 | 223.2 | 16.1 | 43 | 0 | 0 | 0 | 0 | 955.1 | -13.5291 | 0
23.0069 | 2017-01-23 12:10 | 42758.5139 | 181.8 | 0.8 | 174.3 | 16.2 | 45 | 0 | 1.1 | 304.4 | 4.1 | 955 | -11.6653 | 0
23.0139 | 2017-01-23 12:20 | 42758.5208 | 163.5 | 0 | 156.4 | 16 | 45.5 | 0.1 | 1.4 | 93.5 | 8.2 | 954.9 | -11.8003 | 0
23.0208 | 2017-01-23 12:30 | 42758.5278 | 160.2 | 0 | 153.4 | 15.7 | 45.8 | 0.7 | 1.6 | 167.2 | 21 | 954.8 | -11.3297 | 0
23.0278 | 2017-01-23 12:40 | 42758.5347 | 138 | 0 | 131.9 | 15.6 | 47.1 | 0.8 | 1.6 | 180.4 | 0.1 | 954.7 | -10.214 | 0
23.0347 | 2017-01-23 12:50 | 42758.5417 | 150.3 | 0 | 144.1 | 15.6 | 48.2 | 0.4 | 1.9 | 180.4 | 0 | 954.6 | -10.4595 | 0
23.0417 | 2017-01-23 13:00 | 42758.5486 | 147.4 | 0 | 141.4 | 15.7 | 47.7 | 0.1 | 1.6 | 191.3 | 2.3 | 954.5 | -10.2244 | 0
23.0486 | 2017-01-23 13:10 | 42758.5556 | 126.4 | 0 | 121.1 | 15.4 | 51.3 | 1.6 | 2.4 | 187.4 | 4.2 | 954.4 | -9.1469 | 0
23.0556 | 2017-01-23 13:20 | 42758.5625 | 149.4 | 0 | 143.7 | 15.2 | 52.1 | 0.4 | 1.9 | 166.8 | 7.3 | 954.2 | -9.9897 | 0
23.0625 | 2017-01-23 13:30 | 42758.5694 | 120.8 | 0 | 115.4 | 15.2 | 50.8 | 0 | 0 | 0 | 0 | 953.9 | -9.6376 | 0
23.0694 | 2017-01-23 13:40 | 42758.5764 | 120.2 | 0 | 115.1 | 15.3 | 51 | 0 | 0.4 | 154.5 | 0 | 953.8 | -9.2962 | 0
23.0764 | 2017-01-23 13:50 | 42758.5833 | 119 | 0 | 113.9 | 15.3 | 52.2 | 0.3 | 1.1 | 167.8 | 1.5 | 953.8 | -9.5233 | 1
23.0833 | 2017-01-23 14:00 | 42758.5903 | 118.2 | 0 | 113.5 | 15.2 | 52.1 | 0 | 0.7 | 168.5 | 0 | 953.9 | -9.0198 | 0
23.0903 | 2017-01-23 14:10 | 42758.5972 | 110.6 | 0 | 106.5 | 15.3 | 50.8 | 0 | 0 | 0 | 0 | 953.9 | -8.1142 | 0
23.0972 | 2017-01-23 14:20 | 42758.6042 | 94 | 0 | 90.1 | 15.3 | 50.2 | 0 | 0 | 0 | 0 | 953.9 | -7.9887 | 0
23.1042 | 2017-01-23 14:30 | 42758.6111 | 89.2 | 0 | 85.1 | 15.3 | 50.6 | 0 | 0 | 0 | 0 | 953.8 | -8.7268 | 0
23.1111 | 2017-01-23 14:40 | 42758.6181 | 79.8 | 0 | 75.4 | 15.2 | 54.1 | 0.4 | 1.6 | 171.8 | 0.3 | 953.9 | -9.7732 | 0
23.1181 | 2017-01-23 14:50 | 42758.625 | 79.1 | 0 | 74.9 | 15 | 55.6 | 0 | 0 | 0 | 0 | 953.9 | -9.7812 | 0
23.125 | 2017-01-23 15:00 | 42758.6319 | 69.5 | 0 | 65.5 | 14.9 | 58.4 | 0.3 | 1.6 | 185.1 | 4.4 | 954 | -9.8178 | 0
23.1319 | 2017-01-23 15:10 | 42758.6389 | 67.4 | 0 | 63.6 | 14.7 | 60.5 | 0.9 | 3.4 | 203.9 | 6.2 | 954.1 | -9.8872 | 0
23.1389 | 2017-01-23 15:20 | 42758.6458 | 60 | 0 | 56.9 | 14.3 | 63.8 | 1.9 | 3.4 | 205.2 | 11.8 | 954.4 | -8.607 | 0
23.1458 | 2017-01-23 15:30 | 42758.6528 | 47 | 0 | 44.3 | 13.7 | 65.3 | 2 | 3.9 | 212 | 12.4 | 954.5 | -8.0601 | 0
23.1528 | 2017-01-23 15:40 | 42758.6597 | 57.2 | 0 | 54.1 | 13.3 | 65.8 | 1.4 | 3.4 | 223.1 | 15.8 | 954.5 | -10.0381 | 0
23.1597 | 2017-01-23 15:50 | 42758.6667 | 52.5 | 0 | 49.7 | 13.3 | 66.8 | 1.6 | 2.9 | 235.4 | 13.2 | 954.4 | -9.9382 | 0
23.1667 | 2017-01-23 16:00 | 42758.6736 | 30.2 | 0 | 25.5 | 13.3 | 67.5 | 1.5 | 3.1 | 248.5 | 18.7 | 954.6 | -18.519 | 0
23.1736 | 2017-01-23 16:10 | 42758.6806 | 54 | 0 | 53.6 | 13.5 | 66.2 | 2.1 | 4.1 | 263 | 18.1 | 954.5 | -1.7774 | 0
23.1806 | 2017-01-23 16:20 | 42758.6875 | 35.6 | 0 | 33.4 | 13.5 | 63.4 | 2 | 3.6 | 260.6 | 29.5 | 954.5 | -11.2499 | 0
23.1875 | 2017-01-23 16:30 | 42758.6944 | 18 | 0 | 16.1 | 13.4 | 61.1 | 1.1 | 3.9 | 300.5 | 16.4 | 954.2 | -11.4865 | 0
23.1944 | 2017-01-23 16:40 | 42758.7014 | 9.4 | 0 | 7.4 | 13.3 | 60.4 | 0.1 | 1.6 | 304.8 | 5.4 | 954.4 | -14.8476 | 0
23.2014 | 2017-01-23 16:50 | 42758.7083 | 4.1 | 0 | 2.6 | 13.1 | 62 | 1.2 | 3.1 | 287.4 | 39.8 | 954.2 | -14.4857 | 0
23.2083 | 2017-01-23 17:00 | 42758.7153 | 2.3 | 0 | 0.6 | 13 | 62.8 | 0.3 | 1.9 | 242 | 15.9 | 954.1 | -23.5579 | 0
23.2153 | 2017-01-23 17:10 | 42758.7222 | 0 | 0 | 0 | 12.8 | 64.2 | 0 | 0 | 0 | 0 | 954 | 0 | 0
23.2222 | 2017-01-23 17:20 | 42758.7292 | 0 | 0 | 0 | 12.7 | 65.6 | 0 | 0 | 0 | 0 | 953.9 | 0 | 0
23.2292 | 2017-01-23 17:30 | 42758.7361 | 0 | 0 | 0 | 12.5 | 67.6 | 1 | 2.4 | 340 | 2.9 | 953.8 | 0 | 0
23.2361 | 2017-01-23 17:40 | 42758.7431 | 0 | 0 | 0 | 12.3 | 69.1 | 1.6 | 2.9 | 354.4 | 17.2 | 953.5 | 0 | 0
23.2431 | 2017-01-23 17:50 | 42758.75 | 0 | 0 | 0 | 12.3 | 70.3 | 1.9 | 3.6 | 344.9 | 9.3 | 953.4 | 0 | 0
23.25 | 2017-01-23 18:00 | 42758.7569 | 0 | 0 | 0 | 12.3 | 72.5 | 2.3 | 3.4 | 343.9 | 7.6 | 953.4 | 0 | 0
23.2569 | 2017-01-23 18:10 | 42758.7639 | 0 | 0 | 0 | 12.4 | 72.9 | 1.5 | 5.1 | 12.6 | 52.9 | 953.7 | 0 | 0
23.2639 | 2017-01-23 18:20 | 42758.7708 | 0 | 0 | 0 | 12.4 | 71.6 | 3.6 | 7.4 | 127 | 12.7 | 954 | 0 | 0
23.2708 | 2017-01-23 18:30 | 42758.7778 | 0 | 0 | 0 | 12.5 | 70.3 | 2.5 | 4.9 | 135.4 | 20.3 | 954 | 0 | 0
23.2778 | 2017-01-23 18:40 | 42758.7847 | 0 | 0 | 0 | 12.3 | 71.2 | 2 | 3.1 | 163.5 | 21.8 | 954 | 0 | 0
23.2847 | 2017-01-23 18:50 | 42758.7917 | 0 | 0 | 0 | 12.3 | 71.9 | 0.3 | 1.6 | 215.3 | 0 | 954.1 | 0 | 0
23.2917 | 2017-01-23 19:00 | 42758.7986 | 0 | 0 | 0 | 12.3 | 71.5 | 1.8 | 3.4 | 262.5 | 31.7 | 954 | 0 | 0
23.2986 | 2017-01-23 19:10 | 42758.8056 | 0 | 0 | 0 | 12.3 | 71.5 | 3.2 | 5.6 | 296.6 | 24.4 | 954.1 | 0 | 0
23.3056 | 2017-01-23 19:20 | 42758.8125 | 0 | 0 | 0 | 12.2 | 71.2 | 2.2 | 3.4 | 226.6 | 27.8 | 954.5 | 0 | 0
23.3125 | 2017-01-23 19:30 | 42758.8194 | 0 | 0 | 0 | 12 | 68.5 | 2.4 | 4.1 | 271 | 22.5 | 954.5 | 0 | 0
23.3194 | 2017-01-23 19:40 | 42758.8264 | 0 | 0 | 0 | 11.9 | 67.6 | 1.9 | 4.1 | 251.2 | 34.4 | 954.4 | 0 | 0
23.3264 | 2017-01-23 19:50 | 42758.8333 | 0 | 0 | 0 | 11.9 | 66.6 | 1 | 4.4 | 207.3 | 46.5 | 954.3 | 0 | 0
23.3333 | 2017-01-23 20:00 | 42758.8403 | 0 | 0 | 0 | 11.7 | 68.2 | 0.8 | 2.4 | 209.5 | 32.9 | 954.3 | 0 | 0
23.3403 | 2017-01-23 20:10 | 42758.8472 | 0 | 0 | 0 | 11.7 | 68 | 0.7 | 2.4 | 270 | 41.6 | 954.2 | 0 | 0
23.3472 | 2017-01-23 20:20 | 42758.8542 | 0 | 0 | 0 | 11.6 | 68.5 | 2 | 4.1 | 330.2 | 22.7 | 954.2 | 0 | 0
23.3542 | 2017-01-23 20:30 | 42758.8611 | 0 | 0 | 0 | 11.5 | 68.6 | 0.5 | 2.4 | 310.4 | 11.4 | 954.2 | 0 | 0
23.3611 | 2017-01-23 20:40 | 42758.8681 | 0 | 0 | 0 | 11.5 | 68.8 | 1 | 2.4 | 298 | 9.5 | 954.2 | 0 | 0
23.3681 | 2017-01-23 20:50 | 42758.875 | 0 | 0 | 0 | 11.6 | 69.2 | 0.4 | 2.4 | 303.1 | 10.4 | 954 | 0 | 0
23.375 | 2017-01-23 21:00 | 42758.8819 | 0 | 0 | 0 | 11.6 | 69.5 | 1.3 | 2.6 | 257.9 | 17.8 | 954 | 0 | 0
23.3819 | 2017-01-23 21:10 | 42758.8889 | 0 | 0 | 0 | 11.6 | 69.6 | 1.5 | 2.9 | 271.1 | 11.9 | 953.9 | 0 | 0
23.3889 | 2017-01-23 21:20 | 42758.8958 | 0 | 0 | 0 | 11.5 | 69 | 2.6 | 4.6 | 260.2 | 15.1 | 954.1 | 0 | 0
23.3958 | 2017-01-23 21:30 | 42758.9028 | 0 | 0 | 0 | 11.5 | 67.2 | 3.9 | 6.4 | 265.3 | 15.7 | 954.4 | 0 | 0
23.4028 | 2017-01-23 21:40 | 42758.9097 | 0 | 0 | 0 | 11.4 | 65.5 | 3.7 | 6.7 | 272.5 | 15.8 | 954.5 | 0 | 0
23.4097 | 2017-01-23 21:50 | 42758.9167 | 0 | 0 | 0 | 11.4 | 65.4 | 3.5 | 5.9 | 272.6 | 16.2 | 954.4 | 0 | 0
23.4167 | 2017-01-23 22:00 | 42758.9236 | 0 | 0 | 0 | 11.5 | 65.8 | 3.6 | 6.7 | 264.8 | 15.7 | 954.4 | 0 | 0
23.4236 | 2017-01-23 22:10 | 42758.9306 | 0 | 0 | 0 | 11.4 | 66.8 | 4.1 | 6.4 | 268.6 | 15.6 | 954.4 | 0 | 0
23.4306 | 2017-01-23 22:20 | 42758.9375 | 0 | 0 | 0 | 11.4 | 65.1 | 4.6 | 6.9 | 277.2 | 15.7 | 954.3 | 0 | 0
23.4375 | 2017-01-23 22:30 | 42758.9444 | 0 | 0 | 0 | 11.6 | 62.2 | 4.5 | 7.4 | 277.9 | 15.9 | 954.4 | 0 | 0
23.4444 | 2017-01-23 22:40 | 42758.9514 | 0 | 0 | 0 | 11.6 | 61.8 | 4.6 | 7.7 | 289 | 16.3 | 954.5 | 0 | 0
23.4514 | 2017-01-23 22:50 | 42758.9583 | 0 | 0 | 0 | 11.8 | 61.3 | 4.8 | 7.2 | 291.3 | 16.7 | 954.6 | 0 | 0
23.4583 | 2017-01-23 23:00 | 42758.9653 | 0 | 0 | 0 | 12 | 60.5 | 5.3 | 8.7 | 295.7 | 18.2 | 954.6 | 0 | 0
23.4653 | 2017-01-23 23:10 | 42758.9722 | 0 | 0 | 0 | 12.2 | 58.6 | 5.1 | 8.4 | 299.6 | 21.2 | 954.5 | 0 | 0
23.4722 | 2017-01-23 23:20 | 42758.9792 | 0 | 0 | 0 | 12.1 | 60.1 | 5.3 | 9.4 | 294.7 | 18.1 | 954.7 | 0 | 0
23.4792 | 2017-01-23 23:30 | 42758.9861 | 0 | 0 | 0 | 11.9 | 62.9 | 5.1 | 9.7 | 299.1 | 24.8 | 954.5 | 0 | 0
23.4861 | 2017-01-23 23:40 | 42758.9931 | 0 | 0 | 0 | 11.7 | 65.5 | 5.3 | 9.4 | 299.3 | 22.7 | 954.4 | 0 | 0
23.4931 | 2017-01-23 23:50 | 42759 | 0 | 0 | 0 | 11.6 | 66.2 | 4.5 | 8.4 | 303.1 | 29.6 | 954.2 | 0 | 0
23.5 | 2017-01-24 | 42759.0069 | 0 | 0 | 0 | 11.5 | 67.1 | 4.5 | 6.9 | 296 | 18.8 | 954.2 | 0 | 0
23.5069 | 2017-01-24 00:10 | 42759.0139 | 0 | 0 | 0 | 11.4 | 67.9 | 3.7 | 6.2 | 296.1 | 16.6 | 954.1 | 0 | 0
23.5139 | 2017-01-24 00:20 | 42759.0208 | 0 | 0 | 0 | 11.4 | 67.9 | 3.3 | 5.4 | 298.3 | 16.8 | 954.1 | 0 | 0
23.5208 | 2017-01-24 00:30 | 42759.0278 | 0 | 0 | 0 | 11.6 | 67 | 3.1 | 5.1 | 307 | 26.8 | 954 | 0 | 0
23.5278 | 2017-01-24 00:40 | 42759.0347 | 0 | 0 | 0 | 11.7 | 66 | 2.7 | 5.6 | 323.6 | 21.3 | 954.1 | 0 | 0
23.5347 | 2017-01-24 00:50 | 42759.0417 | 0 | 0 | 0 | 12 | 64.5 | 4 | 7.2 | 327.7 | 20.4 | 953.7 | 0 | 0
23.5417 | 2017-01-24 01:00 | 42759.0486 | 0 | 0 | 0 | 12.3 | 63.4 | 2.2 | 4.4 | 129.7 | 14.9 | 954.1 | 0 | 0
23.5486 | 2017-01-24 01:10 | 42759.0556 | 0 | 0 | 0 | 11.4 | 70.9 | 0.9 | 3.6 | 82.2 | 16.1 | 954.1 | 0 | 0
23.5556 | 2017-01-24 01:20 | 42759.0625 | 0 | 0 | 0 | 11.3 | 72 | 1.6 | 4.6 | 307.4 | 23.8 | 953.9 | 0 | 0
23.5625 | 2017-01-24 01:30 | 42759.0694 | 0 | 0 | 0 | 11.7 | 68.2 | 4.1 | 6.9 | 320.6 | 27.4 | 953.4 | 0 | 0
23.5694 | 2017-01-24 01:40 | 42759.0764 | 0 | 0 | 0 | 12.4 | 64.5 | 3.7 | 8.7 | 91 | 84.1 | 953.8 | 0 | 0
23.5764 | 2017-01-24 01:50 | 42759.0833 | 0 | 0 | 0 | 11.7 | 69.7 | 2.1 | 9.2 | 153.9 | 59.1 | 954.2 | 0 | 0
23.5833 | 2017-01-24 02:00 | 42759.0903 | 0 | 0 | 0 | 12.3 | 65.3 | 1.7 | 3.4 | 329.9 | 49.6 | 954 | 0 | 0
23.5903 | 2017-01-24 02:10 | 42759.0972 | 0 | 0 | 0 | 12.8 | 62.5 | 1.6 | 4.1 | 183.9 | 58 | 953.8 | 0 | 0
23.5972 | 2017-01-24 02:20 | 42759.1042 | 0 | 0 | 0 | 12.5 | 64.1 | 1.2 | 3.1 | 282.4 | 29.3 | 953.5 | 0 | 0
23.6042 | 2017-01-24 02:30 | 42759.1111 | 0 | 0 | 0 | 12.2 | 65.3 | 0.3 | 2.9 | 335.7 | 9.1 | 953.3 | 0 | 0
23.6111 | 2017-01-24 02:40 | 42759.1181 | 0 | 0 | 0 | 12.7 | 61.1 | 3.4 | 5.1 | 330.9 | 12.1 | 953.2 | 0 | 0
23.6181 | 2017-01-24 02:50 | 42759.125 | 0 | 0 | 0 | 12.7 | 62.5 | 1.5 | 3.6 | 244.9 | 41.6 | 953.5 | 0 | 0
23.625 | 2017-01-24 03:00 | 42759.1319 | 0 | 0 | 0 | 12 | 67 | 1.6 | 4.4 | 168.6 | 13.5 | 953.8 | 0 | 0
23.6319 | 2017-01-24 03:10 | 42759.1389 | 0 | 0 | 0 | 11.3 | 71.6 | 2 | 3.4 | 243.7 | 36.2 | 953.8 | 0 | 0
23.6389 | 2017-01-24 03:20 | 42759.1458 | 0 | 0 | 0 | 11.4 | 71 | 2.4 | 6.4 | 159.6 | 44.4 | 953.9 | 0 | 0
23.6458 | 2017-01-24 03:30 | 42759.1528 | 0 | 0 | 0 | 11.1 | 73.5 | 3 | 6.9 | 149 | 29.1 | 953.9 | 0 | 0
23.6528 | 2017-01-24 03:40 | 42759.1597 | 0 | 0 | 0 | 10.5 | 78.2 | 2.6 | 4.6 | 184.8 | 13.6 | 954.1 | 0 | 0
23.6597 | 2017-01-24 03:50 | 42759.1667 | 0 | 0 | 0 | 10.2 | 80.8 | 2.3 | 5.4 | 193.1 | 12.5 | 954 | 0 | 0
23.6667 | 2017-01-24 04:00 | 42759.1736 | 0 | 0 | 0 | 10 | 82.2 | 0.6 | 2.6 | 221 | 30.7 | 953.9 | 0 | 0
23.6736 | 2017-01-24 04:10 | 42759.1806 | 0 | 0 | 0 | 10 | 82.3 | 1.1 | 2.9 | 205.3 | 13.7 | 953.8 | 0 | 0
23.6806 | 2017-01-24 04:20 | 42759.1875 | 0 | 0 | 0 | 10 | 83 | 1.3 | 3.4 | 331.6 | 72.2 | 953.8 | 0 | 0
23.6875 | 2017-01-24 04:30 | 42759.1944 | 0 | 0 | 0 | 9.8 | 84.8 | 0.1 | 2.6 | 40.1 | 0 | 953.8 | 0 | 0
23.6944 | 2017-01-24 04:40 | 42759.2014 | 0 | 0 | 0 | 9.8 | 84.9 | 0.1 | 1.4 | 44.3 | 5.5 | 953.8 | 0 | 0
23.7014 | 2017-01-24 04:50 | 42759.2083 | 0 | 0 | 0 | 9.8 | 85.1 | 1.8 | 2.9 | 108.1 | 13.8 | 953.8 | 0 | 0
23.7083 | 2017-01-24 05:00 | 42759.2153 | 0 | 0 | 0 | 9.7 | 86.3 | 1.7 | 3.1 | 102.8 | 9.4 | 953.8 | 0 | 0
23.7153 | 2017-01-24 05:10 | 42759.2222 | 0 | 0 | 0 | 9.7 | 86.3 | 1.2 | 3.1 | 96.4 | 11.9 | 953.8 | 0 | 0
23.7222 | 2017-01-24 05:20 | 42759.2292 | 0 | 0 | 0 | 9.8 | 86.3 | 1 | 2.4 | 102 | 5.4 | 954 | 0 | 0
23.7292 | 2017-01-24 05:30 | 42759.2361 | 0 | 0 | 0 | 9.7 | 87.6 | 0 | 1.1 | 72.5 | 2.3 | 954.1 | 0 | 0
23.7361 | 2017-01-24 05:40 | 42759.2431 | 0 | 0 | 0 | 9.5 | 89.2 | 0.1 | 1.6 | 17.7 | 3.8 | 954.2 | 0 | 0
23.7431 | 2017-01-24 05:50 | 42759.25 | 0 | 0 | 0 | 9.5 | 90.1 | 0.8 | 2.9 | 25.9 | 11.9 | 954.2 | 0 | 0
23.75 | 2017-01-24 06:00 | 42759.2569 | 0 | 0 | 0 | 9.5 | 91 | 1.4 | 3.6 | 25.9 | 16.1 | 954.2 | 0 | 0
23.7569 | 2017-01-24 06:10 | 42759.2639 | 0 | 0 | 0 | 9.4 | 91.9 | 1.8 | 3.9 | 28.9 | 21.1 | 954.2 | 0 | 0
23.7639 | 2017-01-24 06:20 | 42759.2708 | 0 | 0 | 0 | 9.3 | 92.1 | 2.2 | 4.6 | 30.1 | 20.1 | 954.2 | 0 | 0
23.7708 | 2017-01-24 06:30 | 42759.2778 | 0 | 0 | 0 | 9.2 | 92.4 | 0.7 | 3.1 | 37.9 | 15.1 | 954.4 | 0 | 0
23.7778 | 2017-01-24 06:40 | 42759.2847 | 0 | 0 | 0 | 9.2 | 92.4 | 0.4 | 2.1 | 41.6 | 12.3 | 954.4 | 0 | 0
23.7847 | 2017-01-24 06:50 | 42759.2917 | 0 | 0 | 0 | 9.2 | 92.2 | 0.7 | 3.6 | 41.4 | 13.7 | 954.5 | 0 | 0
23.7917 | 2017-01-24 07:00 | 42759.2986 | 0 | 0 | 0 | 9.2 | 91.8 | 0.4 | 2.4 | 43.9 | 13 | 954.6 | 0 | 0
23.7986 | 2017-01-24 07:10 | 42759.3056 | 0 | 0 | 0 | 9.2 | 91.7 | 0.5 | 2.6 | 48.2 | 13.9 | 954.5 | 0 | 0
23.8056 | 2017-01-24 07:20 | 42759.3125 | 0 | 0 | 0 | 9.3 | 91.2 | 0.4 | 2.6 | 52.4 | 13.4 | 954.4 | 0 | 0
23.8125 | 2017-01-24 07:30 | 42759.3194 | 2.4 | 0 | 1.9 | 9.4 | 90.6 | 0.1 | 1.6 | 54.8 | 9.7 | 954.3 | -6.8026 | 0
23.8194 | 2017-01-24 07:40 | 42759.3264 | 5.3 | 0 | 4.8 | 9.5 | 89.7 | 0 | 1.1 | 57.6 | 4.1 | 954.5 | -4.7635 | 0
23.8264 | 2017-01-24 07:50 | 42759.3333 | 5.8 | 0 | 5.2 | 9.4 | 90.6 | 0 | 1.1 | 73 | 1 | 954.5 | -4.4057 | 0
23.8333 | 2017-01-24 08:00 | 42759.3403 | 9.1 | 0 | 8.4 | 9.4 | 91.4 | 0.1 | 1.4 | 94 | 2.4 | 954.5 | -4.1924 | 0
23.8403 | 2017-01-24 08:10 | 42759.3472 | 21.9 | 0 | 21 | 9.4 | 92.2 | 0.6 | 1.9 | 99.1 | 3.9 | 954.7 | -4.5642 | 0
23.8472 | 2017-01-24 08:20 | 42759.3542 | 44.6 | 0 | 43.5 | 9.7 | 91.8 | 0.5 | 2.1 | 83.3 | 12 | 954.8 | -4.8513 | 0
23.8542 | 2017-01-24 08:30 | 42759.3611 | 51.6 | 0 | 50.5 | 9.9 | 91 | 0.8 | 2.4 | 92.5 | 12.3 | 954.9 | -4.3042 | 0
23.8611 | 2017-01-24 08:40 | 42759.3681 | 55.1 | 0 | 53.8 | 10 | 91.9 | 1.4 | 2.6 | 98.9 | 10.7 | 955.1 | -4.5842 | 0
23.8681 | 2017-01-24 08:50 | 42759.375 | 48.3 | 0 | 47.3 | 9.9 | 92.3 | 1 | 2.6 | 88.4 | 15.1 | 955.1 | -3.2181 | 0
23.875 | 2017-01-24 09:00 | 42759.3819 | 48.9 | 0 | 47.9 | 10 | 91.6 | 0.1 | 2.1 | 62.3 | 13.2 | 955.2 | -2.9676 | 0
23.8819 | 2017-01-24 09:10 | 42759.3889 | 61.9 | 0 | 60.7 | 10.1 | 91.9 | 0.1 | 2.1 | 50.1 | 10.3 | 955.3 | -3.3127 | 0
23.8889 | 2017-01-24 09:20 | 42759.3958 | 70.9 | 0 | 69.3 | 10.2 | 92.2 | 0.3 | 2.4 | 93.2 | 6.3 | 955.5 | -4.14 | 0
23.8958 | 2017-01-24 09:30 | 42759.4028 | 73.4 | 0 | 71.6 | 10.3 | 92.2 | 0.8 | 2.1 | 102.2 | 7.5 | 955.7 | -4.3941 | 0
23.9028 | 2017-01-24 09:40 | 42759.4097 | 108.9 | 0 | 106.8 | 10.3 | 91.8 | 0 | 1.1 | 78.5 | 0.3 | 955.9 | -4.8646 | 0
23.9097 | 2017-01-24 09:50 | 42759.4167 | 121.9 | 0.70143 | 119.6 | 10.6 | 91.3 | 0 | 0 | 0 | 0 | 956.1 | -4.3806 | 0
23.9167 | 2017-01-24 10:00 | 42759.4236 | 101.9 | 0 | 99.9 | 10.8 | 90.4 | 0 | 0 | 0 | 0 | 956.3 | -4.235 | 0
23.9236 | 2017-01-24 10:10 | 42759.4306 | 106.2 | 0 | 104 | 10.8 | 90.3 | 0.1 | 1.1 | 286.5 | 1.9 | 956.4 | -4.4834 | 0
23.9306 | 2017-01-24 10:20 | 42759.4375 | 126.9 | 0 | 124.6 | 11 | 90.3 | 0 | 1.1 | 272.7 | 0.2 | 956.4 | -4.5287 | 0
23.9375 | 2017-01-24 10:30 | 42759.4444 | 121.8 | 0 | 119.5 | 11.1 | 90 | 0 | 0 | 0 | 0 | 956.5 | -4.3915 | 0
23.9444 | 2017-01-24 10:40 | 42759.4514 | 106.2 | 0 | 103.9 | 11.1 | 90.1 | 0 | 0 | 0 | 0 | 956.5 | -4.2731 | 0
23.9514 | 2017-01-24 10:50 | 42759.4583 | 107.1 | 0 | 104.9 | 11.1 | 90.2 | 0 | 0 | 0 | 0 | 956.5 | -3.9898 | 0
23.9583 | 2017-01-24 11:00 | 42759.4653 | 135.2 | 0 | 132.7 | 11.2 | 89.6 | 0 | 0 | 0 | 0 | 956.5 | -4.4391 | 0
23.9653 | 2017-01-24 11:10 | 42759.4722 | 97 | 0 | 94.8 | 11.4 | 86.8 | 0.7 | 2.4 | 91.2 | 14.2 | 956.4 | -3.836 | 0
23.9722 | 2017-01-24 11:20 | 42759.4792 | 56.5 | 0 | 55.2 | 11.3 | 85.2 | 1.9 | 3.6 | 93.4 | 17.2 | 956.5 | -2.232 | 0
23.9792 | 2017-01-24 11:30 | 42759.4861 | 43.7 | 0 | 43.1 | 11.2 | 85.9 | 1.8 | 4.1 | 85.8 | 24.9 | 956.4 | -1.0171 | 0
23.9861 | 2017-01-24 11:40 | 42759.4931 | 75.6 | 0 | 74.8 | 11.1 | 87.2 | 0.7 | 3.1 | 74.3 | 22.5 | 956.3 | -1.3425 | 0
23.9931 | 2017-01-24 11:50 | 42759.5 | 106.6 | 0 | 105.3 | 11.2 | 88 | 0.5 | 2.4 | 60.3 | 27 | 956.2 | -2.1652 | 0
24 | 2017-01-24 12:00 | 42759.5069 | 113 | 0 | 111.5 | 11.3 | 87.8 | 1 | 3.6 | 80.5 | 25.4 | 956.1 | -2.4857 | 0
24.0069 | 2017-01-24 12:10 | 42759.5139 | 59.8 | 0 | 58.7 | 11.3 | 87.7 | 0.8 | 3.4 | 83.9 | 20.2 | 956.1 | -1.8182 | 0
24.0139 | 2017-01-24 12:20 | 42759.5208 | 50.2 | 0 | 48.9 | 11.3 | 87.8 | 0.1 | 1.9 | 67 | 11.3 | 956 | -2.1486 | 0
24.0208 | 2017-01-24 12:30 | 42759.5278 | 34.2 | 0 | 33.1 | 11.3 | 87.3 | 0.1 | 1.9 | 57.6 | 10 | 956 | -1.8224 | 0
24.0278 | 2017-01-24 12:40 | 42759.5347 | 59 | 0 | 57.9 | 11.3 | 87.2 | 0 | 1.1 | 76.9 | 2.9 | 955.9 | -1.8314 | 0
24.0347 | 2017-01-24 12:50 | 42759.5417 | 99.6 | 0 | 97.8 | 11.3 | 88 | 0.1 | 1.9 | 78.8 | 7.7 | 955.8 | -3.019 | 0
24.0417 | 2017-01-24 13:00 | 42759.5486 | 122.4 | 0 | 120.7 | 11.4 | 87.5 | 0.4 | 2.4 | 87.9 | 6.1 | 955.7 | -2.8798 | 0
24.0486 | 2017-01-24 13:10 | 42759.5556 | 123.1 | 0 | 121.8 | 11.4 | 88.2 | 1 | 2.4 | 93.9 | 9.1 | 955.5 | -2.2301 | 0
24.0556 | 2017-01-24 13:20 | 42759.5625 | 87.9 | 0 | 87.1 | 11.4 | 88.5 | 1.7 | 3.4 | 96.6 | 15.1 | 955.4 | -1.3935 | 0
24.0625 | 2017-01-24 13:30 | 42759.5694 | 47.4 | 0 | 47.2 | 11.2 | 88.4 | 0.7 | 2.4 | 95.1 | 7.9 | 955.5 | -0.3547 | 0
24.0694 | 2017-01-24 13:40 | 42759.5764 | 33.8 | 0 | 33.6 | 11.1 | 89.1 | 0.4 | 1.6 | 98.2 | 8.3 | 955.5 | -0.3622 | 0
24.0764 | 2017-01-24 13:50 | 42759.5833 | 32.3 | 0 | 32 | 11 | 89.7 | 0.3 | 1.6 | 22.4 | 16 | 955.4 | -0.55647 | 0
24.0833 | 2017-01-24 14:00 | 42759.5903 | 33.4 | 0 | 33 | 10.8 | 90.4 | 0.2 | 2.4 | 34.8 | 6.8 | 955.4 | -0.76238 | 0
24.0903 | 2017-01-24 14:10 | 42759.5972 | 44.7 | 0 | 43.6 | 10.7 | 90.3 | 0.1 | 1.6 | 30 | 3.8 | 955.4 | -2.1616 | 0
24.0972 | 2017-01-24 14:20 | 42759.6042 | 34.4 | 0 | 33.9 | 10.6 | 90.9 | 1.1 | 2.9 | 25.1 | 9.9 | 955.4 | -1.0167 | 0
24.1042 | 2017-01-24 14:30 | 42759.6111 | 34.9 | 0 | 34.5 | 10.5 | 91.1 | 0.7 | 2.6 | 31.3 | 13.7 | 955.4 | -0.84489 | 0
24.1111 | 2017-01-24 14:40 | 42759.6181 | 36.4 | 0 | 35.9 | 10.5 | 91.6 | 0.6 | 3.1 | 58.1 | 18 | 955.3 | -1.1017 | 0
24.1181 | 2017-01-24 14:50 | 42759.625 | 26 | 0 | 25.5 | 10.5 | 92.2 | 0.2 | 1.4 | 54 | 11 | 955.5 | -1.1547 | 0
24.125 | 2017-01-24 15:00 | 42759.6319 | 17.2 | 0 | 17 | 10.4 | 92.2 | 2.2 | 5.1 | 94.8 | 25.3 | 955.5 | -0.48657 | 0
24.1319 | 2017-01-24 15:10 | 42759.6389 | 16.9 | 0 | 16.9 | 10.3 | 92.9 | 2.7 | 5.6 | 96.2 | 24.8 | 955.4 | 0 | 0
24.1389 | 2017-01-24 15:20 | 42759.6458 | 11.5 | 0 | 11.8 | 10.2 | 93.2 | 3.5 | 6.2 | 96.5 | 19.1 | 955.5 | 0.8247 | 0
24.1458 | 2017-01-24 15:30 | 42759.6528 | 16.4 | 0 | 16.7 | 10.2 | 94.1 | 2.4 | 5.6 | 89.2 | 27.4 | 955.5 | 0.88609 | 0
24.1528 | 2017-01-24 15:40 | 42759.6597 | 15.2 | 0 | 15.5 | 10.1 | 94.7 | 2.3 | 5.6 | 75.8 | 37.5 | 955.6 | 0.96034 | 0
24.1597 | 2017-01-24 15:50 | 42759.6667 | 11.9 | 0 | 12.3 | 10.1 | 95.3 | 2.6 | 6.2 | 87.9 | 28.5 | 955.6 | 1.4021 | 0
24.1667 | 2017-01-24 16:00 | 42759.6736 | 15.5 | 0 | 15.9 | 10 | 95.4 | 2.5 | 6.2 | 81.8 | 38.5 | 955.7 | 1.5545 | 0
24.1736 | 2017-01-24 16:10 | 42759.6806 | 5.6 | 0 | 6 | 10 | 95.4 | 2.7 | 6.4 | 83.8 | 33 | 955.8 | 1.7502 | 0
24.1806 | 2017-01-24 16:20 | 42759.6875 | 4.8 | 0 | 5.3 | 9.9 | 95.3 | 2.7 | 4.6 | 107.2 | 18 | 955.8 | 2.5121 | 0
24.1875 | 2017-01-24 16:30 | 42759.6944 | 5.6 | 0 | 6 | 10 | 95.4 | 1.5 | 3.9 | 50.8 | 28.1 | 955.9 | 2.3689 | 0
24.1944 | 2017-01-24 16:40 | 42759.7014 | 7.9 | 0 | 8.2 | 10 | 95.8 | 0.5 | 2.6 | 55.1 | 24.6 | 955.9 | 2.1722 | 0
24.2014 | 2017-01-24 16:50 | 42759.7083 | 7.3 | 0 | 7.7 | 9.9 | 96.1 | 0.3 | 2.6 | 74 | 22.2 | 955.9 | 3.7415 | 0
24.2083 | 2017-01-24 17:00 | 42759.7153 | 6.3 | 0 | 6.7 | 9.9 | 96 | 0.6 | 3.1 | 48 | 20 | 955.8 | 5.3014 | 0
24.2153 | 2017-01-24 17:10 | 42759.7222 | 0 | 0 | 0 | 9.9 | 95.8 | 0.3 | 2.6 | 69 | 16.4 | 955.9 | 0 | 0
24.2222 | 2017-01-24 17:20 | 42759.7292 | 0 | 0 | 0 | 9.9 | 95.4 | 0.2 | 1.9 | 71 | 11.1 | 955.9 | 0 | 0
24.2292 | 2017-01-24 17:30 | 42759.7361 | 0 | 0 | 0 | 9.9 | 95.2 | 0.1 | 1.6 | 58.5 | 4.9 | 956.1 | 0 | 0
24.2361 | 2017-01-24 17:40 | 42759.7431 | 0 | 0 | 0 | 9.8 | 95 | 0.2 | 2.4 | 43.8 | 13.3 | 955.9 | 0 | 0
24.2431 | 2017-01-24 17:50 | 42759.75 | 0 | 0 | 0 | 9.8 | 94.6 | 0.5 | 2.9 | 85.6 | 13.4 | 955.9 | 0 | 0
24.25 | 2017-01-24 18:00 | 42759.7569 | 0 | 0 | 0 | 9.8 | 93.5 | 0.3 | 2.4 | 88.9 | 6.6 | 955.9 | 0 | 0
24.2569 | 2017-01-24 18:10 | 42759.7639 | 0 | 0 | 0 | 9.8 | 92 | 0.2 | 1.6 | 58.5 | 17.2 | 955.8 | 0 | 0
24.2639 | 2017-01-24 18:20 | 42759.7708 | 0 | 0 | 0 | 9.9 | 90.6 | 0.3 | 2.1 | 49.9 | 15.4 | 955.7 | 0 | 0
24.2708 | 2017-01-24 18:30 | 42759.7778 | 0 | 0 | 0 | 9.9 | 89.9 | 0.4 | 1.9 | 75.9 | 13.1 | 955.7 | 0 | 0
24.2778 | 2017-01-24 18:40 | 42759.7847 | 0 | 0 | 0 | 10 | 88.9 | 0.4 | 3.1 | 52.7 | 11.8 | 955.8 | 0 | 0
24.2847 | 2017-01-24 18:50 | 42759.7917 | 0 | 0 | 0 | 10.1 | 87.7 | 0.2 | 2.6 | 38.5 | 4.9 | 955.9 | 0 | 0
24.2917 | 2017-01-24 19:00 | 42759.7986 | 0 | 0 | 0 | 10 | 87.5 | 0.1 | 2.4 | 32.4 | 4.2 | 956.1 | 0 | 0
24.2986 | 2017-01-24 19:10 | 42759.8056 | 0 | 0 | 0 | 10.1 | 87.2 | 0.2 | 1.4 | 28.2 | 8.2 | 956.1 | 0 | 0
24.3056 | 2017-01-24 19:20 | 42759.8125 | 0 | 0 | 0 | 10.1 | 87 | 0 | 1.1 | 73.5 | 3 | 956.2 | 0 | 0
24.3125 | 2017-01-24 19:30 | 42759.8194 | 0 | 0 | 0 | 10.1 | 87.2 | 0 | 0 | 0 | 0 | 956 | 0 | 0
24.3194 | 2017-01-24 19:40 | 42759.8264 | 0 | 0 | 0 | 10.1 | 86.8 | 0 | 1.1 | 63 | 2.2 | 955.9 | 0 | 0
24.3264 | 2017-01-24 19:50 | 42759.8333 | 0 | 0 | 0 | 10.2 | 86 | 0.1 | 1.6 | 75.3 | 3 | 955.8 | 0 | 0
24.3333 | 2017-01-24 20:00 | 42759.8403 | 0 | 0 | 0 | 10.3 | 85.4 | 0.3 | 1.9 | 95.5 | 5.5 | 955.8 | 0 | 0
24.3403 | 2017-01-24 20:10 | 42759.8472 | 0 | 0 | 0 | 10.3 | 85.4 | 0.6 | 2.6 | 93.6 | 5 | 955.7 | 0 | 0
24.3472 | 2017-01-24 20:20 | 42759.8542 | 0 | 0 | 0 | 10.4 | 84.1 | 0.5 | 1.9 | 100.6 | 8.3 | 955.7 | 0 | 0
24.3542 | 2017-01-24 20:30 | 42759.8611 | 0 | 0 | 0 | 10.5 | 83.2 | 0 | 0.7 | 68.1 | 1.5 | 955.6 | 0 | 0
24.3611 | 2017-01-24 20:40 | 42759.8681 | 0 | 0 | 0 | 10.5 | 83.4 | 0 | 0 | 0 | 0 | 955.5 | 0 | 0
24.3681 | 2017-01-24 20:50 | 42759.875 | 0 | 0 | 0 | 10.5 | 83.1 | 0 | 0 | 0 | 0 | 955.5 | 0 | 0
24.375 | 2017-01-24 21:00 | 42759.8819 | 0 | 0 | 0 | 10.5 | 84.6 | 0 | 0 | 0 | 0 | 955.6 | 0 | 0
24.3819 | 2017-01-24 21:10 | 42759.8889 | 0 | 0 | 0 | 10.3 | 84.7 | 0 | 0 | 0 | 0 | 955.6 | 0 | 0
24.3889 | 2017-01-24 21:20 | 42759.8958 | 0 | 0 | 0 | 10.3 | 85.3 | 0 | 0 | 0 | 0 | 955.6 | 0 | 0
24.3958 | 2017-01-24 21:30 | 42759.9028 | 0 | 0 | 0 | 10.3 | 85.5 | 0 | 0 | 0 | 0 | 955.6 | 0 | 0
24.4028 | 2017-01-24 21:40 | 42759.9097 | 0 | 0 | 0 | 10.5 | 84.1 | 0 | 0 | 0 | 0 | 955.6 | 0 | 0
24.4097 | 2017-01-24 21:50 | 42759.9167 | 0 | 0 | 0 | 10.5 | 84.8 | 0.2 | 1.1 | 201.2 | 0 | 955.8 | 0 | 0
24.4167 | 2017-01-24 22:00 | 42759.9236 | 0 | 0 | 0 | 10.5 | 83 | 0 | 1.1 | 183 | 1 | 955.6 | 0 | 0
24.4236 | 2017-01-24 22:10 | 42759.9306 | 0 | 0 | 0 | 10.5 | 85.1 | 0 | 0 | 0 | 0 | 955.6 | 0 | 0
24.4306 | 2017-01-24 22:20 | 42759.9375 | 0 | 0 | 0 | 10.2 | 87.1 | 0 | 0 | 0 | 0 | 955.7 | 0 | 0
24.4375 | 2017-01-24 22:30 | 42759.9444 | 0 | 0 | 0 | 10.2 | 86.6 | 0 | 0 | 0 | 0 | 955.6 | 0 | 0
24.4444 | 2017-01-24 22:40 | 42759.9514 | 0 | 0 | 0 | 10.1 | 87.5 | 0 | 0.4 | 67.8 | 0 | 955.5 | 0 | 0
24.4514 | 2017-01-24 22:50 | 42759.9583 | 0 | 0 | 0 | 10.2 | 86.4 | 0 | 0.7 | 63 | 0 | 955.4 | 0 | 0
24.4583 | 2017-01-24 23:00 | 42759.9653 | 0 | 0 | 0 | 10.3 | 85.6 | 0 | 1.1 | 76.2 | 0.4 | 955.5 | 0 | 0
24.4653 | 2017-01-24 23:10 | 42759.9722 | 0 | 0 | 0 | 10.4 | 85 | 0.2 | 1.4 | 90.5 | 0.4 | 955.4 | 0 | 0
24.4722 | 2017-01-24 23:20 | 42759.9792 | 0 | 0 | 0 | 10.5 | 83.6 | 0 | 0.7 | 90.7 | 0 | 955.3 | 0 | 0
24.4792 | 2017-01-24 23:30 | 42759.9861 | 0 | 0 | 0 | 10.4 | 84.1 | 0 | 0 | 0 | 0 | 955.3 | 0 | 0
24.4861 | 2017-01-24 23:40 | 42759.9931 | 0 | 0 | 0 | 10.3 | 85 | 0 | 0 | 0 | 0 | 955.2 | 0 | 0
24.4931 | 2017-01-24 23:50 | 42760 | 0 | 0 | 0 | 10.2 | 86.6 | 0 | 0 | 0 | 0 | 955.2 | 0 | 0
24.5 | 2017-01-25 | 42760.0069 | 0 | 0 | 0 | 10.2 | 86.7 | 0 | 0 | 0 | 0 | 955.1 | 0 | 0
24.5069 | 2017-01-25 00:10 | 42760.0139 | 0 | 0 | 0 | 10.1 | 87.8 | 0.4 | 1.6 | 290.8 | 2 | 955 | 0 | 0
24.5139 | 2017-01-25 00:20 | 42760.0208 | 0 | 0 | 0 | 9.9 | 89.7 | 0.4 | 1.6 | 286.4 | 6 | 955 | 0 | 0
24.5208 | 2017-01-25 00:30 | 42760.0278 | 0 | 0 | 0 | 9.9 | 90.4 | 0.3 | 1.4 | 269 | 0 | 955 | 0 | 0
24.5278 | 2017-01-25 00:40 | 42760.0347 | 0 | 0 | 0 | 9.8 | 90.9 | 1.2 | 2.4 | 270.3 | 1.5 | 954.9 | 0 | 0
24.5347 | 2017-01-25 00:50 | 42760.0417 | 0 | 0 | 0 | 9.6 | 92.2 | 0.8 | 1.9 | 284 | 5.8 | 954.8 | 0 | 0
24.5417 | 2017-01-25 01:00 | 42760.0486 | 0 | 0 | 0 | 9.5 | 93 | 0 | 1.1 | 290.5 | 0 | 954.7 | 0 | 0
24.5486 | 2017-01-25 01:10 | 42760.0556 | 0 | 0 | 0 | 9.5 | 93.6 | 0 | 0 | 0 | 0 | 954.7 | 0 | 0
24.5556 | 2017-01-25 01:20 | 42760.0625 | 0 | 0 | 0 | 9.5 | 94 | 0 | 0 | 0 | 0 | 954.7 | 0 | 0
24.5625 | 2017-01-25 01:30 | 42760.0694 | 0 | 0 | 0 | 9.4 | 94.4 | 0 | 1.1 | 248.7 | 0 | 954.8 | 0 | 0
24.5694 | 2017-01-25 01:40 | 42760.0764 | 0 | 0 | 0 | 9.4 | 94.4 | 0 | 1.1 | 262.4 | 1.1 | 954.7 | 0 | 0
24.5764 | 2017-01-25 01:50 | 42760.0833 | 0 | 0 | 0 | 9.4 | 94.2 | 0 | 0 | 0 | 0 | 954.6 | 0 | 0
24.5833 | 2017-01-25 02:00 | 42760.0903 | 0 | 0 | 0 | 9.3 | 94.4 | 0 | 1.1 | 230.5 | 0 | 954.6 | 0 | 0
24.5903 | 2017-01-25 02:10 | 42760.0972 | 0 | 0 | 0 | 9.3 | 94.3 | 0 | 0 | 0 | 0 | 954.6 | 0 | 0
24.5972 | 2017-01-25 02:20 | 42760.1042 | 0 | 0 | 0 | 9.3 | 94.5 | 0 | 0 | 0 | 0 | 954.6 | 0 | 0
24.6042 | 2017-01-25 02:30 | 42760.1111 | 0 | 0 | 0 | 9.3 | 94.8 | 0 | 0 | 0 | 0 | 954.6 | 0 | 0
24.6111 | 2017-01-25 02:40 | 42760.1181 | 0 | 0 | 0 | 9.2 | 95.2 | 0 | 0 | 0 | 0 | 954.6 | 0 | 0
24.6181 | 2017-01-25 02:50 | 42760.125 | 0 | 0 | 0 | 9 | 95.9 | 0 | 0 | 0 | 0 | 954.5 | 0 | 0
24.625 | 2017-01-25 03:00 | 42760.1319 | 0 | 0 | 0 | 9 | 96.5 | 0.1 | 1.9 | 35.3 | 5 | 954.5 | 0 | 0
24.6319 | 2017-01-25 03:10 | 42760.1389 | 0 | 0 | 0 | 9.2 | 96.9 | 0.3 | 2.1 | 57.7 | 16.3 | 954.4 | 0 | 0
24.6389 | 2017-01-25 03:20 | 42760.1458 | 0 | 0 | 0 | 9.2 | 96.9 | 0.2 | 2.4 | 46.1 | 11.3 | 954.3 | 0 | 0
24.6458 | 2017-01-25 03:30 | 42760.1528 | 0 | 0 | 0 | 9.2 | 97 | 0.1 | 1.6 | 71.5 | 11.3 | 954.2 | 0 | 0
24.6528 | 2017-01-25 03:40 | 42760.1597 | 0 | 0 | 0 | 9.2 | 97.1 | 0.2 | 1.6 | 38.1 | 12.2 | 954.1 | 0 | 0
24.6597 | 2017-01-25 03:50 | 42760.1667 | 0 | 0 | 0 | 9.1 | 97.2 | 0.1 | 1.6 | 44.6 | 5.6 | 954.1 | 0 | 0
24.6667 | 2017-01-25 04:00 | 42760.1736 | 0 | 0 | 0 | 9.1 | 97.3 | 0.1 | 1.1 | 55.1 | 10 | 954 | 0 | 0
24.6736 | 2017-01-25 04:10 | 42760.1806 | 0 | 0 | 0 | 9.1 | 97.4 | 0 | 0.4 | 33.7 | 0 | 954 | 0 | 0
24.6806 | 2017-01-25 04:20 | 42760.1875 | 0 | 0 | 0 | 9 | 97.6 | 0.1 | 1.9 | 98.3 | 11.7 | 954 | 0 | 0
24.6875 | 2017-01-25 04:30 | 42760.1944 | 0 | 0 | 0 | 8.8 | 97.6 | 0.3 | 1.4 | 99 | 1.7 | 954 | 0 | 0
24.6944 | 2017-01-25 04:40 | 42760.2014 | 0 | 0 | 0 | 8.8 | 97.7 | 0.1 | 1.4 | 97.5 | 2.1 | 953.9 | 0 | 0
24.7014 | 2017-01-25 04:50 | 42760.2083 | 0 | 0 | 0 | 8.8 | 97.8 | 0 | 0 | 0 | 0 | 954 | 0 | 0
24.7083 | 2017-01-25 05:00 | 42760.2153 | 0 | 0 | 0 | 8.7 | 97.8 | 0 | 0 | 0 | 0 | 953.9 | 0 | 0
24.7153 | 2017-01-25 05:10 | 42760.2222 | 0 | 0 | 0 | 8.7 | 97.9 | 0 | 0 | 0 | 0 | 953.8 | 0 | 0
24.7222 | 2017-01-25 05:20 | 42760.2292 | 0 | 0 | 0 | 8.7 | 98 | 0 | 0 | 0 | 0 | 953.8 | 0 | 0
24.7292 | 2017-01-25 05:30 | 42760.2361 | 0 | 0 | 0 | 8.7 | 98.1 | 0 | 0 | 0 | 0 | 953.9 | 0 | 0
24.7361 | 2017-01-25 05:40 | 42760.2431 | 0 | 0 | 0 | 8.7 | 98.1 | 0.6 | 1.6 | 344.1 | 8.1 | 953.9 | 0 | 0
24.7431 | 2017-01-25 05:50 | 42760.25 | 0 | 0 | 0 | 8.5 | 98.1 | 0.9 | 1.9 | 335.9 | 10.9 | 953.8 | 0 | 0
24.75 | 2017-01-25 06:00 | 42760.2569 | 0 | 0 | 0 | 8.5 | 98.2 | 0.3 | 1.6 | 344.8 | 8.1 | 953.9 | 0 | 0
24.7569 | 2017-01-25 06:10 | 42760.2639 | 0 | 0 | 0 | 8.5 | 98.2 | 0.5 | 2.4 | 224.7 | 9.6 | 954.2 | 0 | 0
24.7639 | 2017-01-25 06:20 | 42760.2708 | 0 | 0 | 0 | 8.6 | 98.2 | 0.7 | 2.4 | 218 | 8 | 954.3 | 0 | 0
24.7708 | 2017-01-25 06:30 | 42760.2778 | 0 | 0 | 0 | 8.6 | 98.2 | 0 | 0 | 0 | 0 | 954.3 | 0 | 0
24.7778 | 2017-01-25 06:40 | 42760.2847 | 0 | 0 | 0 | 8.6 | 98.2 | 0 | 0 | 0 | 0 | 954.3 | 0 | 0
24.7847 | 2017-01-25 06:50 | 42760.2917 | 0 | 0 | 0 | 8.7 | 98.3 | 0.5 | 1.6 | 216.7 | 4.2 | 954.5 | 0 | 0
24.7917 | 2017-01-25 07:00 | 42760.2986 | 0 | 0 | 0 | 8.7 | 98.4 | 0 | 0.4 | 273.1 | 0 | 954.6 | 0 | 0
24.7986 | 2017-01-25 07:10 | 42760.3056 | 0 | 0 | 0 | 8.7 | 98.5 | 0.2 | 1.9 | 342.1 | 4 | 954.6 | 0 | 0
24.8056 | 2017-01-25 07:20 | 42760.3125 | 0 | 0 | 0 | 8.8 | 98.5 | 1 | 2.6 | 2.6 | 20.3 | 954.5 | 0 | 0
24.8125 | 2017-01-25 07:30 | 42760.3194 | 0.7 | 0 | 1.2 | 8.8 | 98.6 | 0.2 | 1.4 | 346.4 | 0 | 954.7 | 6.6411 | 0
24.8194 | 2017-01-25 07:40 | 42760.3264 | 0.9 | 0 | 1.4 | 8.8 | 98.7 | 0.1 | 1.1 | 346.3 | 0 | 954.8 | 4.6801 | 0
24.8264 | 2017-01-25 07:50 | 42760.3333 | 2.2 | 0 | 2.6 | 8.8 | 98.7 | 0.3 | 1.6 | 334.5 | 3.6 | 954.7 | 2.8959 | 0
24.8333 | 2017-01-25 08:00 | 42760.3403 | 6.7 | 0 | 7 | 8.7 | 98.8 | 0.2 | 1.6 | 350.4 | 11.6 | 954.8 | 1.7754 | 0
24.8403 | 2017-01-25 08:10 | 42760.3472 | 12.4 | 0 | 12.4 | 8.8 | 98.9 | 0.8 | 1.9 | 3.3 | 9.1 | 954.6 | 0 | 0
24.8472 | 2017-01-25 08:20 | 42760.3542 | 22.3 | 0 | 22.4 | 8.9 | 98.9 | 0.3 | 1.1 | 340.9 | 1.6 | 954.6 | 0.43691 | 0
24.8542 | 2017-01-25 08:30 | 42760.3611 | 23.6 | 0 | 23.7 | 9 | 99 | 0.7 | 2.1 | 337.3 | 7.4 | 954.4 | 0.38795 | 0
24.8611 | 2017-01-25 08:40 | 42760.3681 | 32 | 0 | 31.9 | 9.2 | 99.1 | 1.1 | 2.1 | 6.7 | 15.4 | 954.4 | -0.34984 | 0
24.8681 | 2017-01-25 08:50 | 42760.375 | 25.5 | 0 | 25.4 | 9.5 | 99.1 | 1.2 | 2.6 | 8.5 | 10.9 | 954.4 | -0.31942 | 0
24.875 | 2017-01-25 09:00 | 42760.3819 | 20.3 | 0 | 20.3 | 9.7 | 99.1 | 0.6 | 2.6 | 18 | 10.7 | 954.4 | 0 | 0
24.8819 | 2017-01-25 09:10 | 42760.3889 | 29.1 | 0 | 29 | 9.9 | 99.1 | 1.4 | 3.9 | 30.7 | 18.7 | 954.4 | -0.27421 | 0
24.8889 | 2017-01-25 09:20 | 42760.3958 | 31.6 | 0 | 31.4 | 10.1 | 99 | 0.4 | 2.4 | 62.8 | 14.8 | 954.6 | -0.51415 | 0
24.8958 | 2017-01-25 09:30 | 42760.4028 | 66.8 | 0 | 66.1 | 10.2 | 99 | 0.3 | 2.1 | 22.4 | 8 | 954.5 | -1.6981 | 0
24.9028 | 2017-01-25 09:40 | 42760.4097 | 47.4 | 0 | 47.1 | 10.3 | 98.9 | 0.1 | 1.4 | 37.1 | 1.9 | 954.6 | -0.69073 | 0
24.9097 | 2017-01-25 09:50 | 42760.4167 | 73.4 | 0 | 72.8 | 10.4 | 98.9 | 0 | 0.7 | 39.5 | 0.4 | 954.6 | -1.3179 | 0
24.9167 | 2017-01-25 10:00 | 42760.4236 | 58.7 | 0 | 58.3 | 10.6 | 98.8 | 0 | 1.1 | 5.4 | 0.9 | 954.5 | -0.84209 | 0
24.9236 | 2017-01-25 10:10 | 42760.4306 | 52.8 | 0 | 52.5 | 10.7 | 98.8 | 0 | 0 | 0 | 0 | 954.5 | -0.60789 | 0
24.9306 | 2017-01-25 10:20 | 42760.4375 | 23.4 | 0 | 23.5 | 10.8 | 98.7 | 0 | 0 | 0 | 0 | 954.5 | 0.1958 | 0
24.9375 | 2017-01-25 10:30 | 42760.4444 | 16.4 | 0 | 16.2 | 10.8 | 98.7 | 1.8 | 2.9 | 208.1 | 3.7 | 954.8 | -0.37976 | 0
24.9444 | 2017-01-25 10:40 | 42760.4514 | 22.2 | 0 | 22 | 10.7 | 98.7 | 1.3 | 2.6 | 190.4 | 6.9 | 954.9 | -0.36953 | 0
24.9514 | 2017-01-25 10:50 | 42760.4583 | 23.3 | 0 | 22.9 | 10.6 | 98.7 | 1.1 | 2.1 | 173.6 | 8.4 | 955.1 | -0.72145 | 0
24.9583 | 2017-01-25 11:00 | 42760.4653 | 24.7 | 0 | 24.5 | 10.4 | 98.7 | 0.4 | 1.9 | 189.7 | 25.9 | 954.9 | -0.3532 | 0
24.9653 | 2017-01-25 11:10 | 42760.4722 | 75.1 | 0 | 74.3 | 10.4 | 98.8 | 1 | 3.1 | 53.3 | 31.6 | 954.4 | -1.3873 | 0
24.9722 | 2017-01-25 11:20 | 42760.4792 | 69.4 | 0 | 68.8 | 10.6 | 98.9 | 1.9 | 3.6 | 90 | 20.5 | 954.5 | -1.0246 | 0
24.9792 | 2017-01-25 11:30 | 42760.4861 | 34.9 | 0 | 34.9 | 10.6 | 99 | 2 | 4.1 | 100.8 | 10.6 | 954.5 | 0 | 0
24.9861 | 2017-01-25 11:40 | 42760.4931 | 46.2 | 0 | 46 | 10.5 | 99 | 1.2 | 3.6 | 84.5 | 26.4 | 954.3 | -0.3338 | 0
24.9931 | 2017-01-25 11:50 | 42760.5 | 49.6 | 0 | 49.4 | 10.3 | 99 | 0.9 | 3.9 | 80.6 | 25.3 | 954 | -0.33128 | 0
25 | 2017-01-25 12:00 | 42760.5069 | 41.2 | 0 | 41.1 | 10.4 | 99.1 | 0.7 | 3.1 | 86.4 | 18.1 | 953.8 | -0.1648 | 0
25.0069 | 2017-01-25 12:10 | 42760.5139 | 44.7 | 0 | 44.6 | 10.4 | 99.1 | 0.5 | 2.6 | 88.9 | 16.8 | 953.6 | -0.16437 | 0
25.0139 | 2017-01-25 12:20 | 42760.5208 | 47.6 | 0 | 47.5 | 10.5 | 99.1 | 0.5 | 2.6 | 75.5 | 19.6 | 953.4 | -0.16435 | 0
25.0208 | 2017-01-25 12:30 | 42760.5278 | 39.8 | 0 | 39.7 | 10.5 | 99.1 | 0.6 | 3.4 | 92 | 10.6 | 953.4 | -0.16474 | 0
25.0278 | 2017-01-25 12:40 | 42760.5347 | 22.7 | 0 | 22.8 | 10.5 | 99.2 | 0.8 | 3.1 | 90.3 | 16.2 | 953.2 | 0.16553 | 0
25.0347 | 2017-01-25 12:50 | 42760.5417 | 22.4 | 0 | 22.6 | 10.5 | 99.2 | 0.3 | 2.6 | 80.3 | 14.2 | 953 | 0.33349 | 0
25.0417 | 2017-01-25 13:00 | 42760.5486 | 23.2 | 0 | 23.4 | 10.5 | 99.2 | 0.9 | 3.9 | 73.7 | 29.4 | 952.8 | 0.33679 | 0
25.0486 | 2017-01-25 13:10 | 42760.5556 | 29.3 | 0 | 29.4 | 10.5 | 99.2 | 1.5 | 3.9 | 88.3 | 24.5 | 952.7 | 0.1705 | 0
25.0556 | 2017-01-25 13:20 | 42760.5625 | 26 | 0 | 26.1 | 10.5 | 99.2 | 1.7 | 4.4 | 87.7 | 25.1 | 952.6 | 0.1731 | 0
25.0625 | 2017-01-25 13:30 | 42760.5694 | 20.8 | 0 | 21.1 | 10.6 | 99.2 | 0.6 | 2.9 | 78.9 | 29.6 | 952.5 | 0.52868 | 0
25.0694 | 2017-01-25 13:40 | 42760.5764 | 26.5 | 0 | 26.7 | 10.5 | 99.2 | 0.9 | 3.4 | 76 | 29.7 | 952.4 | 0.35985 | 0
25.0764 | 2017-01-25 13:50 | 42760.5833 | 39 | 0 | 38.9 | 10.6 | 99.2 | 1.4 | 4.1 | 84 | 27.9 | 952.3 | -0.18425 | 0
25.0833 | 2017-01-25 14:00 | 42760.5903 | 39.8 | 0 | 39.8 | 10.7 | 99.1 | 1 | 3.4 | 90.6 | 22.1 | 952.2 | 0 | 0
25.0903 | 2017-01-25 14:10 | 42760.5972 | 47.1 | 0 | 46.9 | 10.8 | 99 | 0.6 | 2.6 | 67.2 | 24.4 | 952 | -0.39022 | 0
25.0972 | 2017-01-25 14:20 | 42760.6042 | 63.5 | 0 | 63.3 | 10.9 | 98.9 | 0.8 | 3.6 | 57.3 | 32.3 | 952 | -0.40367 | 0
25.1042 | 2017-01-25 14:30 | 42760.6111 | 32.3 | 0 | 32.4 | 11.1 | 98.6 | 0.9 | 3.4 | 75.7 | 28.8 | 952 | 0.20961 | 0
25.1111 | 2017-01-25 14:40 | 42760.6181 | 30.3 | 0 | 30.4 | 11.2 | 98.2 | 2.4 | 4.9 | 91.3 | 19.6 | 952 | 0.21859 | 0
25.1181 | 2017-01-25 14:50 | 42760.625 | 25.7 | 0 | 26 | 11.3 | 97.7 | 2.5 | 4.9 | 96.7 | 16 | 952.1 | 0.68704 | 0
25.125 | 2017-01-25 15:00 | 42760.6319 | 38.7 | 0 | 38.7 | 11.3 | 97.3 | 2.8 | 4.6 | 91 | 22.1 | 952.1 | 0 | 0
25.1319 | 2017-01-25 15:10 | 42760.6389 | 23.1 | 0 | 23.3 | 11.3 | 96.9 | 3.8 | 6.4 | 100.4 | 16.6 | 952.1 | 0.51077 | 0
25.1389 | 2017-01-25 15:20 | 42760.6458 | 11.4 | 0 | 11.9 | 11.3 | 96.1 | 3.6 | 6.2 | 110.3 | 13.5 | 952.3 | 1.361 | 0
25.1458 | 2017-01-25 15:30 | 42760.6528 | 24.5 | 0 | 24.8 | 11.3 | 95.9 | 3.2 | 4.9 | 108.6 | 11.1 | 952.3 | 0.87676 | 0
25.1528 | 2017-01-25 15:40 | 42760.6597 | 18.4 | 0 | 18.7 | 11.3 | 96 | 3.3 | 5.4 | 105.3 | 10.1 | 952.3 | 0.94945 | 0
25.1597 | 2017-01-25 15:50 | 42760.6667 | 10.4 | 0 | 11 | 11.3 | 96.1 | 2.5 | 4.9 | 109.3 | 14.8 | 952.3 | 2.0772 | 0
25.1667 | 2017-01-25 16:00 | 42760.6736 | 6.5 | 0 | 7 | 11.2 | 96 | 3.2 | 5.1 | 98.1 | 15.6 | 952.3 | 1.9168 | 0
25.1736 | 2017-01-25 16:10 | 42760.6806 | 7.7 | 0 | 8.1 | 11.2 | 96 | 3.1 | 4.9 | 110.1 | 11.6 | 952.3 | 1.7237 | 0
25.1806 | 2017-01-25 16:20 | 42760.6875 | 4.8 | 0 | 5.4 | 11.2 | 96.2 | 2.3 | 4.1 | 108.5 | 10.3 | 952.4 | 2.9628 | 0
25.1875 | 2017-01-25 16:30 | 42760.6944 | 1.7 | 0 | 2.5 | 11.2 | 96.2 | 2.2 | 3.6 | 119 | 8.3 | 952.6 | 4.6432 | 0
25.1944 | 2017-01-25 16:40 | 42760.7014 | 0 | 0 | 1 | 11.2 | 96.3 | 2 | 3.6 | 111.7 | 10 | 952.7 | 7.0672 | 0
25.2014 | 2017-01-25 16:50 | 42760.7083 | 0 | 0 | 1 | 11.2 | 96.4 | 2 | 3.6 | 109.1 | 8.9 | 952.6 | 9.0708 | 0
25.2083 | 2017-01-25 17:00 | 42760.7153 | 0.9 | 0 | 1.6 | 11.1 | 96.6 | 1.7 | 3.4 | 94 | 16.7 | 952.4 | 8.8943 | 0
25.2153 | 2017-01-25 17:10 | 42760.7222 | 0 | 0 | 0.6 | 11.2 | 96.5 | 2 | 4.6 | 91.1 | 20.1 | 952.4 | 12.6958 | 0
25.2222 | 2017-01-25 17:20 | 42760.7292 | 0 | 0 | 0 | 11.2 | 96.3 | 0.7 | 2.6 | 77.3 | 26.2 | 952.3 | 0 | 0
25.2292 | 2017-01-25 17:30 | 42760.7361 | 0 | 0 | 0 | 11.2 | 95.9 | 0.4 | 2.4 | 66.4 | 22.5 | 952.3 | 0 | 0
25.2361 | 2017-01-25 17:40 | 42760.7431 | 0 | 0 | 0 | 11.2 | 95.7 | 0.5 | 2.9 | 70.3 | 25.8 | 952.5 | 0 | 0
25.2431 | 2017-01-25 17:50 | 42760.75 | 0 | 0 | 0 | 11.2 | 95.4 | 1.7 | 3.6 | 92.4 | 22.2 | 952.6 | 0 | 0
25.25 | 2017-01-25 18:00 | 42760.7569 | 0 | 0 | 0 | 11.1 | 95.6 | 1.5 | 3.1 | 97.3 | 14.2 | 952.6 | 0 | 0
25.2569 | 2017-01-25 18:10 | 42760.7639 | 0 | 0 | 0 | 11 | 96.1 | 1.3 | 3.1 | 95.2 | 15 | 952.8 | 0 | 0
25.2639 | 2017-01-25 18:20 | 42760.7708 | 0 | 0 | 0 | 11.1 | 96.3 | 1.1 | 2.6 | 92.5 | 13.3 | 952.8 | 0 | 0
25.2708 | 2017-01-25 18:30 | 42760.7778 | 0 | 0 | 0 | 11.1 | 96.3 | 0.6 | 2.6 | 81 | 23.7 | 952.9 | 0 | 0
25.2778 | 2017-01-25 18:40 | 42760.7847 | 0 | 0 | 0 | 11.1 | 96.2 | 0.9 | 2.9 | 74.5 | 28.8 | 952.9 | 0 | 0
25.2847 | 2017-01-25 18:50 | 42760.7917 | 0 | 0 | 0 | 11.1 | 96 | 2 | 4.1 | 82 | 26.6 | 952.9 | 0 | 0
25.2917 | 2017-01-25 19:00 | 42760.7986 | 0 | 0 | 0 | 11 | 95.7 | 2.3 | 4.6 | 86.4 | 24.1 | 952.9 | 0 | 0
25.2986 | 2017-01-25 19:10 | 42760.8056 | 0 | 0 | 0 | 10.9 | 95.3 | 2 | 4.6 | 89.2 | 22.9 | 952.9 | 0 | 0
25.3056 | 2017-01-25 19:20 | 42760.8125 | 0 | 0 | 0 | 10.8 | 95.1 | 2.4 | 3.9 | 90.8 | 15.7 | 952.9 | 0 | 0
25.3125 | 2017-01-25 19:30 | 42760.8194 | 0 | 0 | 0 | 10.8 | 95.1 | 2.3 | 4.1 | 86.3 | 25.2 | 952.8 | 0 | 0
25.3194 | 2017-01-25 19:40 | 42760.8264 | 0 | 0 | 0 | 10.9 | 94.3 | 2.4 | 5.4 | 88.8 | 24.5 | 952.9 | 0 | 0
25.3264 | 2017-01-25 19:50 | 42760.8333 | 0 | 0 | 0 | 11 | 92.3 | 2.2 | 4.9 | 87.7 | 24.8 | 953.1 | 0 | 0
25.3333 | 2017-01-25 20:00 | 42760.8403 | 0 | 0 | 0 | 11 | 91.3 | 0.8 | 3.1 | 94.8 | 8.9 | 953.1 | 0 | 0
25.3403 | 2017-01-25 20:10 | 42760.8472 | 0 | 0 | 0 | 10.9 | 92 | 0 | 1.6 | 71.3 | 5 | 952.9 | 0 | 0
25.3472 | 2017-01-25 20:20 | 42760.8542 | 0 | 0 | 0 | 10.8 | 92.2 | 0.3 | 1.9 | 85.7 | 11.7 | 952.8 | 0 | 0
25.3542 | 2017-01-25 20:30 | 42760.8611 | 0 | 0 | 0 | 10.7 | 92.5 | 1.1 | 1.9 | 98.3 | 5.1 | 952.8 | 0 | 0
25.3611 | 2017-01-25 20:40 | 42760.8681 | 0 | 0 | 0 | 10.5 | 93.4 | 0.3 | 1.6 | 82.5 | 2.4 | 952.7 | 0 | 0
25.3681 | 2017-01-25 20:50 | 42760.875 | 0 | 0 | 0 | 10.3 | 93.7 | 0 | 0 | 0 | 0 | 952.8 | 0 | 0
25.375 | 2017-01-25 21:00 | 42760.8819 | 0 | 0 | 0 | 10.2 | 94.3 | 0 | 0.7 | 33.9 | 0 | 952.7 | 0 | 0
25.3819 | 2017-01-25 21:10 | 42760.8889 | 0 | 0 | 0 | 10.2 | 94.9 | 0 | 0 | 0 | 0 | 952.7 | 0 | 0
25.3889 | 2017-01-25 21:20 | 42760.8958 | 0 | 0 | 0 | 10.4 | 94.8 | 0 | 0 | 0 | 0 | 952.7 | 0 | 0
25.3958 | 2017-01-25 21:30 | 42760.9028 | 0 | 0 | 0 | 10.5 | 94.6 | 0 | 0.4 | 35.8 | 0 | 952.7 | 0 | 0
25.4028 | 2017-01-25 21:40 | 42760.9097 | 0 | 0 | 0 | 10.7 | 93.4 | 0 | 0 | 0 | 0 | 952.6 | 0 | 0
25.4097 | 2017-01-25 21:50 | 42760.9167 | 0 | 0 | 0 | 10.4 | 93.8 | 0 | 0 | 0 | 0 | 952.5 | 0 | 0
25.4167 | 2017-01-25 22:00 | 42760.9236 | 0 | 0 | 0 | 10.6 | 93.9 | 0 | 0 | 0 | 0 | 952.3 | 0 | 0
25.4236 | 2017-01-25 22:10 | 42760.9306 | 0 | 0 | 0 | 11 | 92.2 | 0 | 0 | 0 | 0 | 952.7 | 0 | 0
25.4306 | 2017-01-25 22:20 | 42760.9375 | 0 | 0 | 0 | 10.9 | 91.8 | 0 | 0 | 0 | 0 | 952.8 | 0 | 0
25.4375 | 2017-01-25 22:30 | 42760.9444 | 0 | 0 | 0 | 10.9 | 92.1 | 0 | 0 | 0 | 0 | 952.9 | 0 | 0
25.4444 | 2017-01-25 22:40 | 42760.9514 | 0 | 0 | 0 | 10.7 | 92.8 | 0 | 0.7 | 96.5 | 1.1 | 953.1 | 0 | 0
25.4514 | 2017-01-25 22:50 | 42760.9583 | 0 | 0 | 0 | 10.9 | 92.3 | 0.5 | 1.9 | 128.3 | 7.6 | 953.2 | 0 | 0
25.4583 | 2017-01-25 23:00 | 42760.9653 | 0 | 0 | 0 | 11.3 | 90 | 0.3 | 2.1 | 147.8 | 2.5 | 953.3 | 0 | 0
25.4653 | 2017-01-25 23:10 | 42760.9722 | 0 | 0 | 0 | 11.3 | 89.9 | 0 | 0 | 0 | 0 | 953.4 | 0 | 0
25.4722 | 2017-01-25 23:20 | 42760.9792 | 0 | 0 | 0 | 11.1 | 90.6 | 0 | 0 | 0 | 0 | 953.5 | 0 | 0
25.4792 | 2017-01-25 23:30 | 42760.9861 | 0 | 0 | 0 | 10.9 | 92 | 0 | 0 | 0 | 0 | 953.6 | 0 | 0
25.4861 | 2017-01-25 23:40 | 42760.9931 | 0 | 0 | 0 | 10.8 | 93 | 0.1 | 1.1 | 31.3 | 3.3 | 953.5 | 0 | 0
25.4931 | 2017-01-25 23:50 | 42761 | 0 | 0 | 0 | 10.7 | 93.7 | 0.6 | 2.4 | 341.2 | 16.5 | 953.4 | 0 | 0
25.5 | 2017-01-26 | 42761.0069 | 0 | 0 | 0 | 10.7 | 94 | 0.2 | 1.6 | 321.2 | 4 | 953.3 | 0 | 0
25.5069 | 2017-01-26 00:10 | 42761.0139 | 0 | 0 | 0 | 10.8 | 93.4 | 0 | 0 | 0 | 0 | 953.2 | 0 | 0
25.5139 | 2017-01-26 00:20 | 42761.0208 | 0 | 0 | 0 | 10.8 | 93.5 | 0 | 0 | 0 | 0 | 953.1 | 0 | 0
25.5208 | 2017-01-26 00:30 | 42761.0278 | 0 | 0 | 0 | 10.8 | 93.6 | 0 | 0 | 0 | 0 | 953.1 | 0 | 0
25.5278 | 2017-01-26 00:40 | 42761.0347 | 0 | 0 | 0 | 10.8 | 93.5 | 0 | 0.7 | 236.2 | 0 | 953.2 | 0 | 0
25.5347 | 2017-01-26 00:50 | 42761.0417 | 0 | 0 | 0 | 10.8 | 93.8 | 0.2 | 1.4 | 213.5 | 4.8 | 953.2 | 0 | 0
25.5417 | 2017-01-26 01:00 | 42761.0486 | 0 | 0 | 0 | 10.8 | 93 | 0 | 0.7 | 201.6 | 0.3 | 953.2 | 0 | 0
25.5486 | 2017-01-26 01:10 | 42761.0556 | 0 | 0 | 0 | 10.9 | 90.7 | 0 | 0 | 0 | 0 | 953.1 | 0 | 0
25.5556 | 2017-01-26 01:20 | 42761.0625 | 0 | 0 | 0 | 10.9 | 90.2 | 0 | 0 | 0 | 0 | 953 | 0 | 0
25.5625 | 2017-01-26 01:30 | 42761.0694 | 0 | 0 | 0 | 10.9 | 89.4 | 0.1 | 1.4 | 206.8 | 3.5 | 952.9 | 0 | 0
25.5694 | 2017-01-26 01:40 | 42761.0764 | 0 | 0 | 0 | 11 | 88.4 | 0.6 | 2.6 | 248.1 | 4.6 | 953 | 0 | 0
25.5764 | 2017-01-26 01:50 | 42761.0833 | 0 | 0 | 0 | 11.2 | 87.9 | 1.7 | 2.9 | 254.6 | 8.8 | 953 | 0 | 0
25.5833 | 2017-01-26 02:00 | 42761.0903 | 0 | 0 | 0 | 11 | 90.4 | 1 | 2.1 | 269.5 | 5.5 | 952.9 | 0 | 0
25.5903 | 2017-01-26 02:10 | 42761.0972 | 0 | 0 | 0 | 10.8 | 91.8 | 0.5 | 1.6 | 284.2 | 6 | 952.8 | 0 | 0
25.5972 | 2017-01-26 02:20 | 42761.1042 | 0 | 0 | 0 | 10.6 | 92.7 | 0.1 | 1.1 | 357.9 | 9.2 | 952.9 | 0 | 0
25.6042 | 2017-01-26 02:30 | 42761.1111 | 0 | 0 | 0 | 10.6 | 92.9 | 0.1 | 1.1 | 343.6 | 1.2 | 952.9 | 0 | 0
25.6111 | 2017-01-26 02:40 | 42761.1181 | 0 | 0 | 0 | 10.6 | 93 | 0 | 0 | 0 | 0 | 952.8 | 0 | 0
25.6181 | 2017-01-26 02:50 | 42761.125 | 0 | 0 | 0 | 10.5 | 93.1 | 0 | 0 | 0 | 0 | 952.7 | 0 | 0
25.625 | 2017-01-26 03:00 | 42761.1319 | 0 | 0 | 0 | 10.4 | 93.4 | 0.7 | 1.6 | 299.2 | 8.2 | 952.5 | 0 | 0
25.6319 | 2017-01-26 03:10 | 42761.1389 | 0 | 0 | 0 | 10.4 | 93.7 | 0.2 | 1.6 | 303.2 | 4.5 | 952.5 | 0 | 0
25.6389 | 2017-01-26 03:20 | 42761.1458 | 0 | 0 | 0 | 10.5 | 93.5 | 0.5 | 1.9 | 291.6 | 13.8 | 952.4 | 0 | 0
25.6458 | 2017-01-26 03:30 | 42761.1528 | 0 | 0 | 0 | 10.6 | 93 | 0 | 0.7 | 259.8 | 0 | 952.4 | 0 | 0
25.6528 | 2017-01-26 03:40 | 42761.1597 | 0 | 0 | 0 | 10.5 | 92.8 | 0 | 0 | 0 | 0 | 952.4 | 0 | 0
25.6597 | 2017-01-26 03:50 | 42761.1667 | 0 | 0 | 0 | 10.5 | 92.9 | 0 | 0 | 0 | 0 | 952.3 | 0 | 0
25.6667 | 2017-01-26 04:00 | 42761.1736 | 0 | 0 | 0 | 10.5 | 93 | 0.3 | 1.9 | 259.4 | 4.8 | 952.3 | 0 | 0
25.6736 | 2017-01-26 04:10 | 42761.1806 | 0 | 0 | 0 | 10.6 | 92.5 | 0 | 1.1 | 293 | 0.6 | 952.2 | 0 | 0
25.6806 | 2017-01-26 04:20 | 42761.1875 | 0 | 0 | 0 | 10.6 | 92.6 | 0 | 0 | 0 | 0 | 952.2 | 0 | 0
25.6875 | 2017-01-26 04:30 | 42761.1944 | 0 | 0 | 0 | 10.5 | 93.6 | 0.4 | 2.4 | 96 | 4.3 | 952.1 | 0 | 0
25.6944 | 2017-01-26 04:40 | 42761.2014 | 0 | 0 | 0 | 10.4 | 94.9 | 0.8 | 2.1 | 144.6 | 21.6 | 952.3 | 0 | 0
25.7014 | 2017-01-26 04:50 | 42761.2083 | 0 | 0 | 0 | 10.1 | 95.7 | 1 | 1.9 | 207.6 | 8.6 | 952.3 | 0 | 0
25.7083 | 2017-01-26 05:00 | 42761.2153 | 0 | 0 | 0 | 9.8 | 95.9 | 0.8 | 2.4 | 253.3 | 11.5 | 952.2 | 0 | 0
25.7153 | 2017-01-26 05:10 | 42761.2222 | 0 | 0 | 0 | 9.7 | 96.2 | 1.5 | 2.6 | 227.4 | 20.4 | 952.2 | 0 | 0
25.7222 | 2017-01-26 05:20 | 42761.2292 | 0 | 0 | 0 | 9.4 | 96.6 | 1.4 | 2.6 | 261.1 | 10.2 | 952.1 | 0 | 0
25.7292 | 2017-01-26 05:30 | 42761.2361 | 0 | 0 | 0 | 9.4 | 97 | 2.3 | 4.1 | 267.4 | 10.4 | 952 | 0 | 0
25.7361 | 2017-01-26 05:40 | 42761.2431 | 0 | 0 | 0 | 9.3 | 97.2 | 2.8 | 4.1 | 272.1 | 13.5 | 952 | 0 | 0
25.7431 | 2017-01-26 05:50 | 42761.25 | 0 | 0 | 0 | 9.3 | 97.5 | 1.9 | 3.1 | 289.2 | 9.6 | 952 | 0 | 0
25.75 | 2017-01-26 06:00 | 42761.2569 | 0 | 0 | 0 | 9.3 | 97.7 | 0.8 | 2.9 | 290.7 | 9.5 | 952.1 | 0 | 0
25.7569 | 2017-01-26 06:10 | 42761.2639 | 0 | 0 | 0 | 9.2 | 97.9 | 0.3 | 1.9 | 318.6 | 9.6 | 952 | 0 | 0
25.7639 | 2017-01-26 06:20 | 42761.2708 | 0 | 0 | 0 | 9.2 | 98.1 | 0.3 | 1.6 | 328.7 | 4.2 | 951.9 | 0 | 0
25.7708 | 2017-01-26 06:30 | 42761.2778 | 0 | 0 | 0 | 9.3 | 98.3 | 0.8 | 2.4 | 312.9 | 20.1 | 951.8 | 0 | 0
25.7778 | 2017-01-26 06:40 | 42761.2847 | 0 | 0 | 0 | 9.4 | 98.5 | 2.1 | 2.9 | 281.2 | 8.7 | 951.8 | 0 | 0
25.7847 | 2017-01-26 06:50 | 42761.2917 | 0 | 0 | 0 | 9.6 | 98.6 | 1.7 | 2.4 | 287.7 | 7.1 | 952 | 0 | 0
25.7917 | 2017-01-26 07:00 | 42761.2986 | 0 | 0 | 0 | 9.7 | 98.6 | 1.4 | 2.1 | 278.9 | 11.9 | 952.1 | 0 | 0
25.7986 | 2017-01-26 07:10 | 42761.3056 | 0 | 0 | 0 | 9.7 | 98.5 | 1.3 | 2.4 | 281.5 | 4 | 952.2 | 0 | 0
25.8056 | 2017-01-26 07:20 | 42761.3125 | 0 | 0 | 0 | 9.6 | 98.5 | 1.3 | 2.4 | 285.1 | 12 | 952.2 | 0 | 0
25.8125 | 2017-01-26 07:30 | 42761.3194 | 0 | 0 | 0 | 9.7 | 98.6 | 0.2 | 1.6 | 248.2 | 6.7 | 952.3 | 0 | 0
25.8194 | 2017-01-26 07:40 | 42761.3264 | 0 | 0 | 0 | 9.7 | 98.6 | 0.3 | 1.6 | 286.4 | 0.1 | 952.4 | 0 | 0
25.8264 | 2017-01-26 07:50 | 42761.3333 | 1.3 | 0 | 1.5 | 9.7 | 98.7 | 0 | 1.1 | 286.8 | 0.2 | 952.4 | 1.427 | 0
25.8333 | 2017-01-26 08:00 | 42761.3403 | 3.3 | 0 | 3.7 | 9.8 | 98.8 | 0 | 0 | 0 | 0 | 952.6 | 2.3382 | 0
25.8403 | 2017-01-26 08:10 | 42761.3472 | 5.2 | 0 | 5.5 | 9.9 | 99 | 0 | 0 | 0 | 0 | 952.7 | 1.4894 | 0
25.8472 | 2017-01-26 08:20 | 42761.3542 | 7.5 | 0 | 7.8 | 10 | 99.1 | 0 | 0 | 0 | 0 | 952.8 | 1.2981 | 0
25.8542 | 2017-01-26 08:30 | 42761.3611 | 11.4 | 0 | 11.6 | 10.2 | 99.2 | 0 | 0 | 0 | 0 | 952.9 | 0.76907 | 0
25.8611 | 2017-01-26 08:40 | 42761.3681 | 19.2 | 0 | 19.4 | 10.3 | 99.3 | 0 | 0 | 0 | 0 | 952.9 | 0.69396 | 0
25.8681 | 2017-01-26 08:50 | 42761.375 | 17.1 | 0 | 17.2 | 10.5 | 99.3 | 0.1 | 1.1 | 334.1 | 2.5 | 953 | 0.31697 | 0
25.875 | 2017-01-26 09:00 | 42761.3819 | 15.8 | 0 | 15.9 | 10.5 | 99.3 | 0.6 | 1.6 | 347 | 0 | 952.9 | 0.29253 | 0
25.8819 | 2017-01-26 09:10 | 42761.3889 | 8.8 | 0 | 9.1 | 10.5 | 99.4 | 0.2 | 1.4 | 346.9 | 0 | 953 | 0.81692 | 0
25.8889 | 2017-01-26 09:20 | 42761.3958 | 4.4 | 0 | 4.9 | 10.5 | 99.5 | 0 | 0 | 0 | 0 | 953.3 | 1.2768 | 0
25.8958 | 2017-01-26 09:30 | 42761.4028 | 4.1 | 0 | 4.5 | 10.6 | 99.5 | 0 | 0 | 0 | 0 | 953.4 | 0.96414 | 0
25.9028 | 2017-01-26 09:40 | 42761.4097 | 12.6 | 0 | 12.7 | 10.6 | 99.6 | 0 | 0 | 0 | 0 | 953.4 | 0.22881 | 0
25.9097 | 2017-01-26 09:50 | 42761.4167 | 4.5 | 0 | 4.5 | 10.6 | 99.6 | 0 | 1.1 | 92.4 | 0.1 | 953.5 | 0 | 0
25.9167 | 2017-01-26 10:00 | 42761.4236 | 6.1 | 0 | 5.8 | 10.6 | 99.7 | 0.2 | 1.4 | 99 | 8.1 | 953.6 | -0.62781 | 0
25.9236 | 2017-01-26 10:10 | 42761.4306 | 35.5 | 0 | 34.8 | 10.6 | 99.7 | 0 | 1.1 | 177.9 | 0 | 953.5 | -1.4101 | 0
25.9306 | 2017-01-26 10:20 | 42761.4375 | 22.5 | 0 | 22.2 | 10.6 | 99.7 | 0.3 | 2.4 | 220.9 | 7.4 | 953.4 | -0.58401 | 0
25.9375 | 2017-01-26 10:30 | 42761.4444 | 29 | 0 | 28.2 | 10.1 | 99.7 | 1.3 | 2.6 | 236.9 | 15.9 | 953.4 | -1.5104 | 0
25.9444 | 2017-01-26 10:40 | 42761.4514 | 47.9 | 0 | 46.9 | 10.1 | 99.8 | 1 | 1.9 | 262.7 | 8.6 | 953.2 | -1.8373 | 0
25.9514 | 2017-01-26 10:50 | 42761.4583 | 53 | 0 | 52.1 | 10.1 | 99.8 | 1.3 | 2.6 | 280.3 | 10.9 | 953.1 | -1.6142 | 0
25.9583 | 2017-01-26 11:00 | 42761.4653 | 46.4 | 0 | 45.6 | 10.1 | 99.8 | 2 | 2.9 | 270.7 | 11.8 | 952.9 | -1.405 | 0
25.9653 | 2017-01-26 11:10 | 42761.4722 | 40.2 | 0 | 39.6 | 10.1 | 99.8 | 1.5 | 3.4 | 285 | 12.8 | 952.8 | -1.0347 | 0
25.9722 | 2017-01-26 11:20 | 42761.4792 | 43 | 0 | 42.3 | 10 | 99.8 | 0.9 | 2.6 | 268.9 | 10.1 | 952.7 | -1.1887 | 0
25.9792 | 2017-01-26 11:30 | 42761.4861 | 55.3 | 0 | 54.5 | 10.2 | 99.8 | 0.6 | 2.9 | 299.8 | 15.9 | 952.5 | -1.3414 | 0
25.9861 | 2017-01-26 11:40 | 42761.4931 | 54 | 0 | 53.1 | 10.3 | 99.8 | 0.9 | 2.9 | 296.9 | 11.8 | 952.3 | -1.4938 | 0
25.9931 | 2017-01-26 11:50 | 42761.5 | 53.1 | 0 | 52.3 | 10.3 | 99.8 | 0.1 | 1.4 | 313.8 | 6.2 | 952.1 | -1.3178 | 0
26 | 2017-01-26 12:00 | 42761.5069 | 54.7 | 0 | 54.2 | 10.5 | 99.7 | 0.2 | 1.4 | 340.5 | 2.3 | 951.9 | -0.8194 | 0
26.0069 | 2017-01-26 12:10 | 42761.5139 | 51 | 0 | 50.3 | 10.6 | 99.6 | 0 | 0.7 | 305 | 1.4 | 951.8 | -1.1441 | 0
26.0139 | 2017-01-26 12:20 | 42761.5208 | 31.7 | 0 | 31.1 | 10.6 | 99.5 | 0 | 0.7 | 295.3 | 1.4 | 951.7 | -0.9805 | 0
26.0208 | 2017-01-26 12:30 | 42761.5278 | 32.6 | 0 | 32.4 | 10.6 | 99.5 | 0 | 0 | 0 | 0 | 951.5 | -0.32757 | 0
26.0278 | 2017-01-26 12:40 | 42761.5347 | 26.4 | 0 | 25.8 | 10.6 | 99.3 | 0.2 | 1.6 | 260.5 | 1 | 951.4 | -0.98738 | 0
26.0347 | 2017-01-26 12:50 | 42761.5417 | 21.7 | 0 | 20.9 | 10.5 | 99.2 | 0.3 | 1.6 | 239.8 | 2 | 951.3 | -1.326 | 0
26.0417 | 2017-01-26 13:00 | 42761.5486 | 43.2 | 0 | 42.6 | 10.5 | 99 | 0.1 | 1.4 | 26.9 | 3.4 | 951.2 | -1.0043 | 0
26.0486 | 2017-01-26 13:10 | 42761.5556 | 56.1 | 0 | 55.6 | 10.6 | 99 | 0.1 | 1.1 | 45.3 | 3.9 | 951 | -0.8473 | 0
26.0556 | 2017-01-26 13:20 | 42761.5625 | 44.2 | 0 | 43.9 | 10.5 | 98.7 | 0.8 | 1.9 | 90.7 | 5 | 950.9 | -0.51606 | 0
26.0625 | 2017-01-26 13:30 | 42761.5694 | 46.9 | 0 | 46.9 | 10.5 | 98.5 | 0.9 | 2.1 | 100.4 | 6.2 | 950.8 | 0 | 0
26.0694 | 2017-01-26 13:40 | 42761.5764 | 35.8 | 0 | 35.6 | 10.5 | 98.3 | 0 | 0 | 0 | 0 | 950.8 | -0.35749 | 0
26.0764 | 2017-01-26 13:50 | 42761.5833 | 22.7 | 0 | 22.5 | 10.5 | 98.4 | 0.6 | 1.6 | 193.7 | 9.6 | 950.8 | -0.36603 | 0
26.0833 | 2017-01-26 14:00 | 42761.5903 | 9.8 | 0 | 9.5 | 10.3 | 98.2 | 1.5 | 3.4 | 237.2 | 22.3 | 950.9 | -0.56392 | 0
26.0903 | 2017-01-26 14:10 | 42761.5972 | 8.5 | 0 | 7.8 | 9.8 | 98.3 | 2.3 | 4.1 | 263.1 | 14.1 | 950.7 | -1.356 | 0
26.0972 | 2017-01-26 14:20 | 42761.6042 | 17.1 | 0 | 16.3 | 9.8 | 98.5 | 1.5 | 3.4 | 292.4 | 15.1 | 950.5 | -1.6027 | 0
26.1042 | 2017-01-26 14:30 | 42761.6111 | 19.4 | 0 | 18.8 | 9.9 | 98.5 | 0.4 | 2.4 | 304.5 | 14.4 | 950.5 | -1.248 | 0
26.1111 | 2017-01-26 14:40 | 42761.6181 | 33 | 0 | 32.5 | 10 | 98.5 | 0.5 | 2.9 | 317.1 | 15.4 | 950.5 | -1.0842 | 0
26.1181 | 2017-01-26 14:50 | 42761.625 | 32.8 | 0 | 32.1 | 10.1 | 98.4 | 1.7 | 3.6 | 330.5 | 19.6 | 950.5 | -1.5897 | 0
26.125 | 2017-01-26 15:00 | 42761.6319 | 26.8 | 0 | 26.2 | 10.1 | 98.1 | 2.4 | 4.1 | 337.1 | 8.3 | 950.5 | -1.4342 | 0
26.1319 | 2017-01-26 15:10 | 42761.6389 | 12.9 | 0 | 12.7 | 10.2 | 97.9 | 0.9 | 2.4 | 345.6 | 5.1 | 950.7 | -0.50603 | 0
26.1389 | 2017-01-26 15:20 | 42761.6458 | 7.6 | 0 | 7.7 | 10.1 | 97.8 | 1.2 | 1.9 | 11.5 | 23.5 | 950.8 | 0.26952 | 0
26.1458 | 2017-01-26 15:30 | 42761.6528 | 7.3 | 0 | 7.6 | 10.1 | 97.9 | 0.2 | 1.9 | 10.9 | 6.7 | 951 | 0.86754 | 0
26.1528 | 2017-01-26 15:40 | 42761.6597 | 6.1 | 0 | 6.5 | 10.2 | 98.1 | 0.1 | 1.4 | 31.8 | 6 | 950.9 | 1.2516 | 0
26.1597 | 2017-01-26 15:50 | 42761.6667 | 4.5 | 0 | 5.1 | 10.3 | 98.4 | 0.5 | 2.1 | 98.3 | 5.7 | 951 | 2.0517 | 0
26.1667 | 2017-01-26 16:00 | 42761.6736 | 3.9 | 0 | 4.5 | 10.2 | 98.7 | 0.3 | 2.6 | 60 | 15.5 | 951 | 2.2691 | 0
26.1736 | 2017-01-26 16:10 | 42761.6806 | 2.8 | 0 | 3.3 | 10.2 | 99 | 0.2 | 1.4 | 90.7 | 5.5 | 951.2 | 2.1223 | 0
26.1806 | 2017-01-26 16:20 | 42761.6875 | 2.5 | 0 | 3.3 | 10.1 | 99.1 | 0.4 | 2.1 | 90.3 | 3.4 | 951.3 | 3.8831 | 0
26.1875 | 2017-01-26 16:30 | 42761.6944 | 1.7 | 0 | 2.4 | 9.9 | 99.2 | 0.8 | 2.6 | 90.9 | 11.6 | 951.6 | 3.9825 | 0
26.1944 | 2017-01-26 16:40 | 42761.7014 | 0 | 0 | 0 | 9.8 | 99.3 | 0.5 | 3.4 | 91 | 11.8 | 951.7 | 0 | 0
26.2014 | 2017-01-26 16:50 | 42761.7083 | 0 | 0 | 0 | 9.6 | 99.3 | 0.7 | 2.6 | 92.9 | 12.5 | 951.8 | 0 | 0
26.2083 | 2017-01-26 17:00 | 42761.7153 | 0 | 0 | 0 | 9.6 | 99.3 | 1.3 | 3.9 | 92.8 | 13.5 | 951.8 | 0 | 0
26.2153 | 2017-01-26 17:10 | 42761.7222 | 0 | 0 | 0 | 9.3 | 99.3 | 0.4 | 2.1 | 77.5 | 20.5 | 951.7 | 0 | 0
26.2222 | 2017-01-26 17:20 | 42761.7292 | 0 | 0 | 0 | 9.2 | 99.3 | 0.5 | 2.9 | 45.5 | 26.7 | 951.5 | 0 | 0
26.2292 | 2017-01-26 17:30 | 42761.7361 | 0 | 0 | 0 | 9 | 99.3 | 1.2 | 3.4 | 48 | 21.4 | 951.5 | 0 | 0
26.2361 | 2017-01-26 17:40 | 42761.7431 | 0 | 0 | 0 | 8.9 | 99.2 | 1.6 | 4.6 | 56.3 | 35.9 | 951.5 | 0 | 0
26.2431 | 2017-01-26 17:50 | 42761.75 | 0 | 0 | 0 | 8.6 | 99.1 | 1.6 | 4.9 | 57.1 | 45.5 | 951.5 | 0 | 0
26.25 | 2017-01-26 18:00 | 42761.7569 | 0 | 0 | 0 | 8.5 | 99.1 | 1.7 | 4.6 | 50 | 28.7 | 951.4 | 0 | 0
26.2569 | 2017-01-26 18:10 | 42761.7639 | 0 | 0 | 0 | 8.5 | 98.9 | 2.2 | 4.4 | 40 | 23.7 | 951.5 | 0 | 0
26.2639 | 2017-01-26 18:20 | 42761.7708 | 0 | 0 | 0 | 8.5 | 98.8 | 1.9 | 4.4 | 47.4 | 33.2 | 951.5 | 0 | 0
26.2708 | 2017-01-26 18:30 | 42761.7778 | 0 | 0 | 0 | 8.5 | 98.7 | 2 | 5.9 | 71.1 | 38.3 | 951.5 | 0 | 0
26.2778 | 2017-01-26 18:40 | 42761.7847 | 0 | 0 | 0 | 8.5 | 98.4 | 3 | 8.2 | 80.8 | 36.3 | 951.5 | 0 | 0
26.2847 | 2017-01-26 18:50 | 42761.7917 | 0 | 0 | 0 | 8.6 | 97.5 | 2.4 | 5.6 | 71.8 | 52.2 | 951.5 | 0 | 0
26.2917 | 2017-01-26 19:00 | 42761.7986 | 0 | 0 | 0 | 8.7 | 96.2 | 1.9 | 7.2 | 60.1 | 55 | 951.6 | 0 | 0
26.2986 | 2017-01-26 19:10 | 42761.8056 | 0 | 0 | 0 | 8.8 | 95.1 | 2 | 5.4 | 50.9 | 58.2 | 951.7 | 0 | 0
26.3056 | 2017-01-26 19:20 | 42761.8125 | 0 | 0 | 0 | 8.9 | 94.1 | 2.1 | 5.6 | 43.8 | 59.4 | 951.6 | 0 | 0
26.3125 | 2017-01-26 19:30 | 42761.8194 | 0 | 0 | 0 | 8.9 | 93.8 | 2.2 | 6.4 | 49.7 | 47.2 | 951.7 | 0 | 0
26.3194 | 2017-01-26 19:40 | 42761.8264 | 0 | 0 | 0 | 8.8 | 93.7 | 2.2 | 5.6 | 51.9 | 40.2 | 951.7 | 0 | 0
26.3264 | 2017-01-26 19:50 | 42761.8333 | 0 | 0 | 0 | 8.9 | 92.7 | 2.3 | 6.7 | 47 | 35.7 | 951.7 | 0 | 0
26.3333 | 2017-01-26 20:00 | 42761.8403 | 0 | 0 | 0 | 9 | 91.7 | 1.6 | 5.4 | 47.1 | 33.9 | 951.7 | 0 | 0
26.3403 | 2017-01-26 20:10 | 42761.8472 | 0 | 0 | 0 | 9 | 91.9 | 1.7 | 3.9 | 54.4 | 32.6 | 951.7 | 0 | 0
26.3472 | 2017-01-26 20:20 | 42761.8542 | 0 | 0 | 0 | 9.1 | 92.1 | 2.1 | 6.7 | 51.5 | 38.9 | 951.7 | 0 | 0
26.3542 | 2017-01-26 20:30 | 42761.8611 | 0 | 0 | 0 | 9.4 | 90.5 | 2.4 | 5.4 | 43.4 | 27.1 | 951.9 | 0 | 0
26.3611 | 2017-01-26 20:40 | 42761.8681 | 0 | 0 | 0 | 9.7 | 88.6 | 2.3 | 4.6 | 32.2 | 22.6 | 952 | 0 | 0
26.3681 | 2017-01-26 20:50 | 42761.875 | 0 | 0 | 0 | 9.8 | 88 | 1.2 | 4.1 | 23.6 | 15.2 | 952 | 0 | 0
26.375 | 2017-01-26 21:00 | 42761.8819 | 0 | 0 | 0 | 9.7 | 89.3 | 0.1 | 1.6 | 26.4 | 1.9 | 952.2 | 0 | 0
26.3819 | 2017-01-26 21:10 | 42761.8889 | 0 | 0 | 0 | 9.5 | 91.2 | 0.2 | 2.1 | 335.3 | 8.9 | 952.5 | 0 | 0
26.3889 | 2017-01-26 21:20 | 42761.8958 | 0 | 0 | 0 | 9.2 | 93 | 1.3 | 2.4 | 281.8 | 8.9 | 952.4 | 0 | 0
26.3958 | 2017-01-26 21:30 | 42761.9028 | 0 | 0 | 0 | 9.1 | 94.6 | 1.6 | 3.4 | 294.8 | 17.3 | 952.4 | 0 | 0
26.4028 | 2017-01-26 21:40 | 42761.9097 | 0 | 0 | 0 | 9.1 | 95.1 | 1.4 | 3.6 | 303.5 | 19 | 952.4 | 0 | 0
26.4097 | 2017-01-26 21:50 | 42761.9167 | 0 | 0 | 0 | 9.2 | 94.8 | 1.1 | 2.6 | 311.2 | 18.8 | 952.4 | 0 | 0
26.4167 | 2017-01-26 22:00 | 42761.9236 | 0 | 0 | 0 | 9.3 | 94.6 | 1.3 | 3.1 | 304.7 | 22.2 | 952.5 | 0 | 0
26.4236 | 2017-01-26 22:10 | 42761.9306 | 0 | 0 | 0 | 9.2 | 95 | 2.4 | 3.9 | 298.7 | 18.7 | 952.6 | 0 | 0
26.4306 | 2017-01-26 22:20 | 42761.9375 | 0 | 0 | 0 | 9 | 95.7 | 2.1 | 4.4 | 302.2 | 21.3 | 952.5 | 0 | 0
26.4375 | 2017-01-26 22:30 | 42761.9444 | 0 | 0 | 0 | 8.9 | 95.8 | 2.4 | 4.1 | 298.9 | 19.2 | 952.5 | 0 | 0
26.4444 | 2017-01-26 22:40 | 42761.9514 | 0 | 0 | 0 | 8.8 | 96 | 1.7 | 3.6 | 321.3 | 25.8 | 952.5 | 0 | 0
26.4514 | 2017-01-26 22:50 | 42761.9583 | 0 | 0 | 0 | 8.7 | 96.6 | 1.8 | 3.9 | 319 | 22.4 | 952.5 | 0 | 0
26.4583 | 2017-01-26 23:00 | 42761.9653 | 0 | 0 | 0 | 8.7 | 97.1 | 1.2 | 2.9 | 319.5 | 16.6 | 952.5 | 0 | 0
26.4653 | 2017-01-26 23:10 | 42761.9722 | 0 | 0 | 0 | 8.7 | 97.4 | 1 | 2.6 | 320.7 | 17.6 | 952.6 | 0 | 0
26.4722 | 2017-01-26 23:20 | 42761.9792 | 0 | 0 | 0 | 8.7 | 97.6 | 1.4 | 2.4 | 323.4 | 11.4 | 952.6 | 0 | 0
26.4792 | 2017-01-26 23:30 | 42761.9861 | 0 | 0 | 0 | 8.8 | 97.8 | 1.4 | 3.1 | 344.7 | 9.8 | 952.6 | 0 | 0
26.4861 | 2017-01-26 23:40 | 42761.9931 | 0 | 0 | 0 | 8.8 | 98 | 0.9 | 2.1 | 4.3 | 11.9 | 952.6 | 0 | 0
26.4931 | 2017-01-26 23:50 | 42762 | 0 | 0 | 0 | 8.8 | 97.9 | 0.1 | 1.1 | 2.6 | 0.8 | 952.6 | 0 | 0
26.5 | 2017-01-27 | 42762.0069 | 0 | 0 | 0 | 8.8 | 97.7 | 0.1 | 1.1 | 8 | 0 | 952.7 | 0 | 0
26.5069 | 2017-01-27 00:10 | 42762.0139 | 0 | 0 | 0 | 8.8 | 97.6 | 0.4 | 1.6 | 15.6 | 9.2 | 952.6 | 0 | 0
26.5139 | 2017-01-27 00:20 | 42762.0208 | 0 | 0 | 0 | 8.8 | 97.7 | 0 | 1.1 | 33.4 | 0.2 | 952.5 | 0 | 0
26.5208 | 2017-01-27 00:30 | 42762.0278 | 0 | 0 | 0 | 8.8 | 97.7 | 0 | 0.7 | 37.1 | 0.2 | 952.4 | 0 | 0
26.5278 | 2017-01-27 00:40 | 42762.0347 | 0 | 0 | 0 | 8.9 | 97.7 | 0 | 0 | 0 | 0 | 952.4 | 0 | 0
26.5347 | 2017-01-27 00:50 | 42762.0417 | 0 | 0 | 0 | 8.9 | 97.8 | 0 | 0.7 | 32.8 | 0 | 952.5 | 0 | 0
26.5417 | 2017-01-27 01:00 | 42762.0486 | 0 | 0 | 0 | 8.9 | 97.8 | 0.4 | 1.4 | 297 | 5.3 | 952.7 | 0 | 0
26.5486 | 2017-01-27 01:10 | 42762.0556 | 0 | 0 | 0 | 8.9 | 97.8 | 0.5 | 1.4 | 287 | 0.1 | 952.8 | 0 | 0
26.5556 | 2017-01-27 01:20 | 42762.0625 | 0 | 0 | 0 | 8.8 | 97.9 | 0.2 | 2.1 | 289.9 | 7.8 | 952.8 | 0 | 0
26.5625 | 2017-01-27 01:30 | 42762.0694 | 0 | 0 | 0 | 8.7 | 97.8 | 0.1 | 1.1 | 337.8 | 2.7 | 952.7 | 0 | 0
26.5694 | 2017-01-27 01:40 | 42762.0764 | 0 | 0 | 0 | 8.7 | 97.9 | 0.1 | 1.1 | 336.4 | 5 | 952.7 | 0 | 0
26.5764 | 2017-01-27 01:50 | 42762.0833 | 0 | 0 | 0 | 8.7 | 97.9 | 1.1 | 2.1 | 266.4 | 14.1 | 952.7 | 0 | 0
26.5833 | 2017-01-27 02:00 | 42762.0903 | 0 | 0 | 0 | 8.7 | 97.9 | 0.4 | 1.9 | 248 | 5.6 | 952.6 | 0 | 0
26.5903 | 2017-01-27 02:10 | 42762.0972 | 0 | 0 | 0 | 8.7 | 97.8 | 1 | 2.1 | 285.9 | 7.1 | 952.4 | 0 | 0
26.5972 | 2017-01-27 02:20 | 42762.1042 | 0 | 0 | 0 | 8.8 | 97.9 | 1.7 | 2.9 | 293.9 | 10.6 | 952.4 | 0 | 0
26.6042 | 2017-01-27 02:30 | 42762.1111 | 0 | 0 | 0 | 8.8 | 97.9 | 1.9 | 2.9 | 281.9 | 11.4 | 952.4 | 0 | 0
26.6111 | 2017-01-27 02:40 | 42762.1181 | 0 | 0 | 0 | 8.7 | 97.9 | 1.2 | 2.4 | 281 | 12.4 | 952.4 | 0 | 0
26.6181 | 2017-01-27 02:50 | 42762.125 | 0 | 0 | 0 | 8.7 | 97.9 | 1.5 | 2.6 | 276 | 6.9 | 952.3 | 0 | 0
26.625 | 2017-01-27 03:00 | 42762.1319 | 0 | 0 | 0 | 8.7 | 97.9 | 1.4 | 2.4 | 271.6 | 11.1 | 952.2 | 0 | 0
26.6319 | 2017-01-27 03:10 | 42762.1389 | 0 | 0 | 0 | 8.7 | 97.9 | 1 | 1.9 | 257.9 | 7.5 | 952.3 | 0 | 0
26.6389 | 2017-01-27 03:20 | 42762.1458 | 0 | 0 | 0 | 8.8 | 97.8 | 1.4 | 2.4 | 280.2 | 4.8 | 952.2 | 0 | 0
26.6458 | 2017-01-27 03:30 | 42762.1528 | 0 | 0 | 0 | 8.8 | 97.8 | 0.8 | 1.9 | 275.3 | 5.1 | 952.2 | 0 | 0
26.6528 | 2017-01-27 03:40 | 42762.1597 | 0 | 0 | 0 | 8.8 | 97.6 | 0 | 0.7 | 287.5 | 0 | 952.1 | 0 | 0
26.6597 | 2017-01-27 03:50 | 42762.1667 | 0 | 0 | 0 | 8.8 | 97.6 | 0.7 | 1.9 | 287.5 | 0 | 952.1 | 0 | 0
26.6667 | 2017-01-27 04:00 | 42762.1736 | 0 | 0 | 0 | 8.8 | 97.4 | 1 | 1.6 | 281.4 | 3.3 | 952.2 | 0 | 0
26.6736 | 2017-01-27 04:10 | 42762.1806 | 0 | 0 | 0 | 8.9 | 97 | 1.9 | 2.9 | 285.4 | 10.9 | 952.2 | 0 | 0
26.6806 | 2017-01-27 04:20 | 42762.1875 | 0 | 0 | 0 | 8.9 | 96.3 | 0.8 | 2.6 | 313.4 | 11.1 | 952.1 | 0 | 0
26.6875 | 2017-01-27 04:30 | 42762.1944 | 0 | 0 | 0 | 9 | 95.6 | 0.5 | 1.4 | 297 | 4 | 952.1 | 0 | 0
26.6944 | 2017-01-27 04:40 | 42762.2014 | 0 | 0 | 0 | 9.1 | 95.1 | 0.5 | 1.9 | 315.8 | 6 | 952 | 0 | 0
26.7014 | 2017-01-27 04:50 | 42762.2083 | 0 | 0 | 0 | 9.1 | 94.4 | 0.3 | 1.9 | 316.5 | 3.9 | 951.9 | 0 | 0
26.7083 | 2017-01-27 05:00 | 42762.2153 | 0 | 0 | 0 | 9 | 94.6 | 0.7 | 2.4 | 87.9 | 9.6 | 951.9 | 0 | 0
26.7153 | 2017-01-27 05:10 | 42762.2222 | 0 | 0 | 0 | 8.8 | 96 | 0.1 | 1.4 | 107.6 | 0 | 952 | 0 | 0
26.7222 | 2017-01-27 05:20 | 42762.2292 | 0 | 0 | 0 | 8.7 | 96.4 | 0 | 0 | 0 | 0 | 952 | 0 | 0
26.7292 | 2017-01-27 05:30 | 42762.2361 | 0 | 0 | 0 | 8.6 | 96.9 | 0 | 0 | 0 | 0 | 952.1 | 0 | 0
26.7361 | 2017-01-27 05:40 | 42762.2431 | 0 | 0 | 0 | 8.5 | 97.2 | 0 | 0 | 0 | 0 | 952.1 | 0 | 0
26.7431 | 2017-01-27 05:50 | 42762.25 | 0 | 0 | 0 | 8.6 | 97.6 | 0.3 | 1.1 | 349.3 | 5.2 | 952 | 0 | 0
26.75 | 2017-01-27 06:00 | 42762.2569 | 0 | 0 | 0 | 8.7 | 97.8 | 0.6 | 2.6 | 258.3 | 13.1 | 952.1 | 0 | 0
26.7569 | 2017-01-27 06:10 | 42762.2639 | 0 | 0 | 0 | 8.7 | 97.6 | 1 | 2.9 | 249.9 | 8 | 952.2 | 0 | 0
26.7639 | 2017-01-27 06:20 | 42762.2708 | 0 | 0 | 0 | 8.7 | 96.7 | 2.8 | 4.6 | 258.4 | 13.3 | 952.1 | 0 | 0
26.7708 | 2017-01-27 06:30 | 42762.2778 | 0 | 0 | 0 | 8.8 | 95.2 | 2 | 4.4 | 263.6 | 12.3 | 952.2 | 0 | 0
26.7778 | 2017-01-27 06:40 | 42762.2847 | 0 | 0 | 0 | 8.8 | 94.6 | 0.8 | 2.6 | 263.8 | 7.9 | 952.3 | 0 | 0
26.7847 | 2017-01-27 06:50 | 42762.2917 | 0 | 0 | 0 | 8.6 | 94.7 | 0.7 | 1.6 | 215.2 | 1 | 952.4 | 0 | 0
26.7917 | 2017-01-27 07:00 | 42762.2986 | 0 | 0 | 0 | 8.3 | 95.6 | 0.9 | 2.1 | 211.9 | 4.8 | 952.4 | 0 | 0
26.7986 | 2017-01-27 07:10 | 42762.3056 | 3.1 | 0 | 3.3 | 8.2 | 96.5 | 2.2 | 4.1 | 237.5 | 18.5 | 952.5 | 11.9002 | 0
26.8056 | 2017-01-27 07:20 | 42762.3125 | 8.9 | 0 | 9.1 | 8 | 96.6 | 2.4 | 5.1 | 254.9 | 16.3 | 952.7 | 4.206 | 0
26.8125 | 2017-01-27 07:30 | 42762.3194 | 25.7 | 91.8403 | 17.5 | 8 | 96.3 | 1.9 | 2.9 | 275 | 9.1 | 952.7 | -11.7623 | 0
26.8194 | 2017-01-27 07:40 | 42762.3264 | 66.4 | 348.9992 | 28.4 | 8.6 | 94.4 | 1.6 | 3.4 | 276.6 | 10.6 | 952.8 | 6.2161 | 0
26.8264 | 2017-01-27 07:50 | 42762.3333 | 88.4 | 380.2925 | 31.4 | 9 | 91.7 | 2.5 | 3.9 | 289.7 | 17.6 | 952.8 | -20.29 | 0
26.8333 | 2017-01-27 08:00 | 42762.3403 | 138 | 584.2757 | 37.3 | 9.6 | 88.9 | 1.6 | 3.6 | 312.8 | 26.1 | 952.9 | 3.1165 | 0
26.8403 | 2017-01-27 08:10 | 42762.3472 | 170.9 | 620.7216 | 40.7 | 10.5 | 86.4 | 1.6 | 2.9 | 346.8 | 23.7 | 953.1 | -18.5046 | 0
26.8472 | 2017-01-27 08:20 | 42762.3542 | 208.7 | 654.0399 | 44.8 | 10.8 | 85.2 | 0.7 | 2.6 | 311.1 | 21.6 | 953.2 | -48.0855 | 0
26.8542 | 2017-01-27 08:30 | 42762.3611 | 261.7 | 702.2974 | 72.2 | 11.1 | 84.8 | 0.7 | 2.1 | 307 | 19.7 | 953.5 | -19.7523 | 0
26.8611 | 2017-01-27 08:40 | 42762.3681 | 276.2 | 487.3168 | 131.1 | 11.8 | 82.2 | 0.7 | 2.4 | 317.7 | 17.1 | 953.6 | -11.9004 | 0
26.8681 | 2017-01-27 08:50 | 42762.375 | 384.2 | 640.6489 | 174.1 | 11.9 | 80.6 | 2.2 | 4.4 | 269.1 | 14.8 | 953.8 | -20.0434 | 0
26.875 | 2017-01-27 09:00 | 42762.3819 | 192.9 | 29.5751 | 180 | 11.1 | 82.1 | 3.9 | 5.9 | 267.4 | 15.1 | 954 | -7.8787 | 0
26.8819 | 2017-01-27 09:10 | 42762.3889 | 210.8 | 59.2522 | 185.7 | 10.3 | 86.4 | 3.9 | 5.9 | 272.5 | 13.8 | 954.1 | -8.6089 | 0
26.8889 | 2017-01-27 09:20 | 42762.3958 | 167.9 | 8.0754 | 162.4 | 10.3 | 86.6 | 3.5 | 4.9 | 274.5 | 14.8 | 954.2 | -5.8736 | 0
26.8958 | 2017-01-27 09:30 | 42762.4028 | 133.2 | 1.3123 | 130 | 10.4 | 87.1 | 3.2 | 5.4 | 278.7 | 12.9 | 954.1 | -6.3499 | 0
26.9028 | 2017-01-27 09:40 | 42762.4097 | 138.3 | 17.4636 | 128 | 10.6 | 85.2 | 2.7 | 4.1 | 291.9 | 18.4 | 954.1 | -5.9527 | 0
26.9097 | 2017-01-27 09:50 | 42762.4167 | 176.2 | 43.7103 | 152.9 | 11.5 | 76.7 | 2.1 | 4.6 | 297.8 | 20.9 | 954.1 | -6.8405 | 0
26.9167 | 2017-01-27 10:00 | 42762.4236 | 374.3 | 539.0698 | 114.9 | 12.4 | 71.3 | 1.3 | 3.9 | 316.8 | 26 | 954 | -0.47304 | 0
26.9236 | 2017-01-27 10:10 | 42762.4306 | 511.7 | 909.065 | 61.9 | 13.7 | 68.5 | 1.1 | 2.9 | 349.6 | 24.3 | 954 | 8.3643 | 0
26.9306 | 2017-01-27 10:20 | 42762.4375 | 531 | 908.6768 | 61.8 | 14.3 | 67.4 | 0.6 | 1.9 | 56.5 | 29.8 | 954.1 | 0.64641 | 0
26.9375 | 2017-01-27 10:30 | 42762.4444 | 555.9 | 900.3132 | 72.5 | 14.8 | 65 | 0 | 1.4 | 26.3 | 0.1 | 954.2 | -7.0638 | 0
26.9444 | 2017-01-27 10:40 | 42762.4514 | 560.3 | 881.2479 | 72.8 | 15.2 | 63.8 | 0.6 | 2.6 | 35.7 | 15.5 | 954.2 | -9.2884 | 0
26.9514 | 2017-01-27 10:50 | 42762.4583 | 575.1 | 851.3794 | 91.7 | 14.8 | 65.6 | 0.6 | 2.4 | 34.9 | 12.2 | 954.3 | -10.7094 | 0
26.9583 | 2017-01-27 11:00 | 42762.4653 | 585.3 | 811.5149 | 114.3 | 15.2 | 66 | 0.4 | 2.4 | 113.9 | 7.5 | 954.3 | -10.9894 | 0
26.9653 | 2017-01-27 11:10 | 42762.4722 | 573.1 | 719.0481 | 147.7 | 15.2 | 66.4 | 0.8 | 2.1 | 74.1 | 28.2 | 954.1 | -10.4605 | 0
26.9722 | 2017-01-27 11:20 | 42762.4792 | 532.1 | 596.6929 | 172.9 | 15.3 | 66 | 1 | 2.4 | 99.2 | 11.8 | 954.1 | -9.876 | 0
26.9792 | 2017-01-27 11:30 | 42762.4861 | 527.4 | 561.1635 | 184.4 | 15.4 | 65.6 | 0.3 | 1.9 | 115.5 | 14.1 | 953.9 | -10.7157 | 0
26.9861 | 2017-01-27 11:40 | 42762.4931 | 556.7 | 622.8638 | 172.7 | 15.6 | 67.6 | 1 | 2.9 | 103.1 | 13.6 | 953.7 | -10.9052 | 0
26.9931 | 2017-01-27 11:50 | 42762.5 | 557.6 | 604.8012 | 181.6 | 15.7 | 67.2 | 0.4 | 2.1 | 121.9 | 7.1 | 953.7 | -11.0495 | 0
27 | 2017-01-27 12:00 | 42762.5069 | 485.1 | 433.3641 | 213 | 16.5 | 64.6 | 0.8 | 2.1 | 210 | 14.2 | 953.7 | -10.0242 | 0
27.0069 | 2017-01-27 12:10 | 42762.5139 | 550.4 | 556.7593 | 201.3 | 16.4 | 62.9 | 0 | 1.1 | 240.4 | 0 | 953.6 | -10.5773 | 0
27.0139 | 2017-01-27 12:20 | 42762.5208 | 619.7 | 747.2052 | 151.8 | 16.8 | 61.3 | 1.2 | 3.4 | 146.1 | 7.1 | 953.5 | -13.0175 | 0
27.0208 | 2017-01-27 12:30 | 42762.5278 | 624.7 | 804.3701 | 121.7 | 16.1 | 60.8 | 1.8 | 3.4 | 166.6 | 10.9 | 953.3 | -14.6842 | 0
27.0278 | 2017-01-27 12:40 | 42762.5347 | 610.2 | 797.3155 | 113.4 | 15.8 | 63 | 2.6 | 4.1 | 175.3 | 9.9 | 953.2 | -15.4204 | 0
27.0347 | 2017-01-27 12:50 | 42762.5417 | 598.8 | 771.4786 | 120.2 | 15.8 | 62.8 | 3.2 | 5.4 | 179.6 | 15.6 | 953.2 | -17.0925 | 0
27.0417 | 2017-01-27 13:00 | 42762.5486 | 576.3 | 720.3957 | 132.2 | 15.6 | 64.9 | 4.4 | 6.9 | 188.6 | 12.2 | 953.1 | -18.4324 | 0
27.0486 | 2017-01-27 13:10 | 42762.5556 | 561.4 | 717.4796 | 122.7 | 15.4 | 64.4 | 4.6 | 6.7 | 192.9 | 14.2 | 953 | -21.347 | 0
27.0556 | 2017-01-27 13:20 | 42762.5625 | 587.2 | 745.9694 | 139.2 | 15.3 | 65 | 4.2 | 6.4 | 195 | 14.4 | 952.9 | -19.8277 | 0
27.0625 | 2017-01-27 13:30 | 42762.5694 | 478.4 | 497.0522 | 182.9 | 15.3 | 68.5 | 3.9 | 6.2 | 195.3 | 15.2 | 952.7 | -17.0399 | 0
27.0694 | 2017-01-27 13:40 | 42762.5764 | 470.3 | 484.7402 | 188.7 | 15.2 | 70.7 | 4.3 | 6.7 | 201.6 | 17.7 | 952.5 | -15.2914 | 0
27.0764 | 2017-01-27 13:50 | 42762.5833 | 510.1 | 613.0049 | 164.2 | 15.1 | 71.6 | 4.5 | 6.4 | 202.8 | 13.8 | 952.3 | -15.7586 | 0
27.0833 | 2017-01-27 14:00 | 42762.5903 | 521.4 | 692.3944 | 142.4 | 15.2 | 74 | 3.6 | 5.9 | 207.2 | 14.8 | 952.1 | -15.0733 | 0
27.0903 | 2017-01-27 14:10 | 42762.5972 | 512.5 | 706.6463 | 137.4 | 15.6 | 72.6 | 3.4 | 5.9 | 225.8 | 24.4 | 952.1 | -14.7686 | 0
27.0972 | 2017-01-27 14:20 | 42762.6042 | 507.9 | 752.2069 | 122.8 | 15.5 | 71.1 | 3.6 | 5.9 | 221.3 | 17 | 952.1 | -13.5982 | 0
27.1042 | 2017-01-27 14:30 | 42762.6111 | 487.6 | 758.6836 | 113.7 | 15.6 | 72.3 | 3.6 | 5.6 | 224.8 | 14.8 | 952.1 | -13.0359 | 0
27.1111 | 2017-01-27 14:40 | 42762.6181 | 452.9 | 748.4959 | 99.9 | 15.6 | 71.2 | 3.3 | 5.9 | 231.8 | 23.3 | 952.2 | -10.8312 | 0
27.1181 | 2017-01-27 14:50 | 42762.625 | 431.3 | 750.0237 | 93.7 | 15.8 | 70.3 | 3 | 4.9 | 264.8 | 19.2 | 952.3 | -10.2417 | 0
27.125 | 2017-01-27 15:00 | 42762.6319 | 397.6 | 708.828 | 94.5 | 15.8 | 69.3 | 3.7 | 5.6 | 268 | 17 | 952.4 | -9.3266 | 0
27.1319 | 2017-01-27 15:10 | 42762.6389 | 371.2 | 693.9927 | 89.7 | 15.6 | 68.3 | 3.9 | 5.9 | 270.2 | 14.9 | 952.3 | -11.6563 | 0
27.1389 | 2017-01-27 15:20 | 42762.6458 | 345.4 | 674.3087 | 86.4 | 15.8 | 68.5 | 3.9 | 6.2 | 270.6 | 15.2 | 952.2 | -16.8955 | 0
27.1458 | 2017-01-27 15:30 | 42762.6528 | 310.8 | 630.5844 | 83.1 | 15.4 | 69.2 | 3.8 | 5.9 | 268.5 | 16.4 | 952.2 | -20.9953 | 0
27.1528 | 2017-01-27 15:40 | 42762.6597 | 294.6 | 624.3327 | 84.7 | 15.3 | 70.8 | 4 | 6.2 | 273 | 14.8 | 952.3 | -25.0661 | 0
27.1597 | 2017-01-27 15:50 | 42762.6667 | 200.6 | 415.3535 | 70.3 | 15.2 | 71 | 3.3 | 5.4 | 266.3 | 16.3 | 952.4 | -24.7706 | 1
27.1667 | 2017-01-27 16:00 | 42762.6736 | 184.7 | 398.5 | 72.2 | 15.1 | 71.5 | 3.4 | 5.4 | 270.3 | 15 | 952.6 | -21.2648 | 0
27.1736 | 2017-01-27 16:10 | 42762.6806 | 203.9 | 489.4361 | 79 | 15.1 | 70.3 | 3.4 | 4.9 | 269.7 | 16.2 | 952.7 | -32.8421 | 0
27.1806 | 2017-01-27 16:20 | 42762.6875 | 175.3 | 456.0673 | 73 | 14.9 | 70.7 | 3.3 | 5.1 | 266.4 | 15.9 | 952.7 | -32.1655 | 0
27.1875 | 2017-01-27 16:30 | 42762.6944 | 118.5 | 301.9669 | 58.2 | 14.9 | 71 | 3 | 4.9 | 265.3 | 16.1 | 952.7 | -34.4563 | 0
27.1944 | 2017-01-27 16:40 | 42762.7014 | 80.6 | 226.0667 | 42.1 | 14.4 | 72.3 | 3.3 | 5.6 | 261.1 | 15.8 | 952.7 | -33.4436 | 0
27.2014 | 2017-01-27 16:50 | 42762.7083 | 87 | 256.0945 | 52.8 | 14.5 | 72.5 | 2.2 | 4.6 | 261.7 | 15.4 | 952.7 | -36.242 | 0
27.2083 | 2017-01-27 17:00 | 42762.7153 | 48.4 | 13.4059 | 44.4 | 14.1 | 73.8 | 2.8 | 4.9 | 263 | 13.6 | 952.7 | -33.4906 | 0
27.2153 | 2017-01-27 17:10 | 42762.7222 | 21.1 | 0 | 18.7 | 13.7 | 76 | 2.5 | 4.6 | 266.2 | 14.9 | 952.7 | -44.7564 | 0
27.2222 | 2017-01-27 17:20 | 42762.7292 | 5.7 | 0 | 3.6 | 13.4 | 77.8 | 1.8 | 3.6 | 262.3 | 15.5 | 952.9 | -93.0058 | 0
27.2292 | 2017-01-27 17:30 | 42762.7361 | 0 | 0 | 0 | 13.1 | 78.4 | 2.8 | 5.1 | 264.6 | 16.4 | 953 | 0 | 0
27.2361 | 2017-01-27 17:40 | 42762.7431 | 0 | 0 | 0 | 12.9 | 79.4 | 2.6 | 4.6 | 264.9 | 15.3 | 952.9 | 0 | 0
27.2431 | 2017-01-27 17:50 | 42762.75 | 0 | 0 | 0 | 12.7 | 80 | 2.2 | 4.1 | 264.3 | 14.3 | 952.9 | 0 | 0
27.25 | 2017-01-27 18:00 | 42762.7569 | 0 | 0 | 0 | 12.6 | 79.7 | 2.8 | 4.9 | 261.2 | 14.3 | 953.1 | 0 | 0
27.2569 | 2017-01-27 18:10 | 42762.7639 | 0 | 0 | 0 | 12.5 | 80.1 | 2.5 | 4.9 | 256.3 | 14.8 | 953.3 | 0 | 0
27.2639 | 2017-01-27 18:20 | 42762.7708 | 0 | 0 | 0 | 12.4 | 79.4 | 2.7 | 4.9 | 261.7 | 15.8 | 953.4 | 0 | 0
27.2708 | 2017-01-27 18:30 | 42762.7778 | 0 | 0 | 0 | 12.2 | 79.7 | 2.1 | 4.1 | 251.2 | 16.2 | 953.5 | 0 | 0
27.2778 | 2017-01-27 18:40 | 42762.7847 | 0 | 0 | 0 | 12.1 | 80.3 | 2.7 | 4.9 | 251.4 | 15.6 | 953.6 | 0 | 0
27.2847 | 2017-01-27 18:50 | 42762.7917 | 0 | 0 | 0 | 12 | 80.5 | 3 | 5.1 | 256.9 | 18.7 | 953.6 | 0 | 0
27.2917 | 2017-01-27 19:00 | 42762.7986 | 0 | 0 | 0 | 11.9 | 80 | 3.2 | 5.1 | 257.1 | 16.4 | 953.7 | 0 | 0
27.2986 | 2017-01-27 19:10 | 42762.8056 | 0 | 0 | 0 | 11.8 | 80.1 | 2.7 | 4.6 | 260.8 | 15.1 | 953.6 | 0 | 0
27.3056 | 2017-01-27 19:20 | 42762.8125 | 0 | 0 | 0 | 11.7 | 79.5 | 3.4 | 5.1 | 274.2 | 12.4 | 953.6 | 0 | 0
27.3125 | 2017-01-27 19:30 | 42762.8194 | 0 | 0 | 0 | 11.5 | 79.9 | 3.1 | 4.6 | 282.7 | 13.9 | 953.6 | 0 | 0
27.3194 | 2017-01-27 19:40 | 42762.8264 | 0 | 0 | 0 | 11.5 | 78.5 | 3.1 | 4.9 | 297 | 13.5 | 953.5 | 0 | 0
27.3264 | 2017-01-27 19:50 | 42762.8333 | 0 | 0 | 0 | 11.4 | 77.6 | 3.2 | 4.9 | 292.3 | 12.7 | 953.6 | 0 | 0
27.3333 | 2017-01-27 20:00 | 42762.8403 | 0 | 0 | 0 | 11.4 | 77 | 3 | 4.1 | 296.5 | 12.9 | 953.6 | 0 | 0
27.3403 | 2017-01-27 20:10 | 42762.8472 | 0 | 0 | 0 | 11.4 | 75.7 | 3 | 4.1 | 297.1 | 13 | 953.6 | 0 | 0
27.3472 | 2017-01-27 20:20 | 42762.8542 | 0 | 0 | 0 | 11.5 | 73.8 | 2.6 | 3.9 | 299.9 | 13.1 | 953.7 | 0 | 0
27.3542 | 2017-01-27 20:30 | 42762.8611 | 0 | 0 | 0 | 11.6 | 71.8 | 2.3 | 3.6 | 300.9 | 11.7 | 953.8 | 0 | 0
27.3611 | 2017-01-27 20:40 | 42762.8681 | 0 | 0 | 0 | 11.7 | 71.1 | 1.5 | 2.9 | 297.7 | 12.7 | 953.9 | 0 | 0
27.3681 | 2017-01-27 20:50 | 42762.875 | 0 | 0 | 0 | 11.5 | 71.3 | 1.1 | 2.4 | 295.4 | 12.7 | 953.8 | 0 | 0
27.375 | 2017-01-27 21:00 | 42762.8819 | 0 | 0 | 0 | 11.2 | 73.2 | 1.9 | 3.1 | 280.8 | 9.6 | 953.9 | 0 | 0
27.3819 | 2017-01-27 21:10 | 42762.8889 | 0 | 0 | 0 | 11.1 | 73.8 | 0.2 | 2.1 | 299.4 | 8.9 | 953.9 | 0 | 0
27.3889 | 2017-01-27 21:20 | 42762.8958 | 0 | 0 | 0 | 10.5 | 77.4 | 0.1 | 1.1 | 21 | 3.7 | 953.9 | 0 | 0
27.3958 | 2017-01-27 21:30 | 42762.9028 | 0 | 0 | 0 | 10.4 | 77.6 | 0 | 0.4 | 29 | 0 | 954 | 0 | 0
27.4028 | 2017-01-27 21:40 | 42762.9097 | 0 | 0 | 0 | 10.5 | 76.9 | 0 | 0 | 0 | 0 | 954 | 0 | 0
27.4097 | 2017-01-27 21:50 | 42762.9167 | 0 | 0 | 0 | 10.4 | 78.1 | 0 | 0 | 0 | 0 | 954.1 | 0 | 0
27.4167 | 2017-01-27 22:00 | 42762.9236 | 0 | 0 | 0 | 10.3 | 79.1 | 0 | 0 | 0 | 0 | 954.1 | 0 | 0
27.4236 | 2017-01-27 22:10 | 42762.9306 | 0 | 0 | 0 | 10.4 | 79.8 | 0 | 0.7 | 318.1 | 1.4 | 954.2 | 0 | 0
27.4306 | 2017-01-27 22:20 | 42762.9375 | 0 | 0 | 0 | 10.4 | 79.6 | 0 | 1.1 | 244.3 | 2.1 | 954.3 | 0 | 0
27.4375 | 2017-01-27 22:30 | 42762.9444 | 0 | 0 | 0 | 10.3 | 80 | 0 | 0 | 0 | 0 | 954.3 | 0 | 0
27.4444 | 2017-01-27 22:40 | 42762.9514 | 0 | 0 | 0 | 10.1 | 81.9 | 0 | 0 | 0 | 0 | 954.4 | 0 | 0
27.4514 | 2017-01-27 22:50 | 42762.9583 | 0 | 0 | 0 | 9.8 | 83.6 | 0 | 0 | 0 | 0 | 954.4 | 0 | 0
27.4583 | 2017-01-27 23:00 | 42762.9653 | 0 | 0 | 0 | 9.3 | 86.2 | 0 | 0.7 | 232.1 | 0 | 954.5 | 0 | 0
27.4653 | 2017-01-27 23:10 | 42762.9722 | 0 | 0 | 0 | 9.2 | 87.2 | 0 | 0 | 0 | 0 | 954.4 | 0 | 0
27.4722 | 2017-01-27 23:20 | 42762.9792 | 0 | 0 | 0 | 9.2 | 88.1 | 0.9 | 1.9 | 241.1 | 5.3 | 954.3 | 0 | 0
27.4792 | 2017-01-27 23:30 | 42762.9861 | 0 | 0 | 0 | 9.3 | 88 | 1.2 | 2.1 | 258.7 | 9.4 | 954.3 | 0 | 0
27.4861 | 2017-01-27 23:40 | 42762.9931 | 0 | 0 | 0 | 9.4 | 87.7 | 1.6 | 2.4 | 274.6 | 8.4 | 954.3 | 0 | 0
27.4931 | 2017-01-27 23:50 | 42763 | 0 | 0 | 0 | 9.4 | 87.7 | 1.7 | 2.4 | 272.9 | 9.6 | 954.4 | 0 | 0
27.5 | 2017-01-28 | 42763.0069 | 0 | 0 | 0 | 9.5 | 87.4 | 0.7 | 2.4 | 296.5 | 4.3 | 954.3 | 0 | 0
27.5069 | 2017-01-28 00:10 | 42763.0139 | 0 | 0 | 0 | 9.2 | 88.2 | 0.6 | 1.6 | 315.2 | 6 | 954.3 | 0 | 0
27.5139 | 2017-01-28 00:20 | 42763.0208 | 0 | 0 | 0 | 8.9 | 89.8 | 0.8 | 1.9 | 335.2 | 1.6 | 954.1 | 0 | 0
27.5208 | 2017-01-28 00:30 | 42763.0278 | 0 | 0 | 0 | 9.1 | 90.2 | 1.5 | 4.1 | 271.1 | 30.4 | 954.2 | 0 | 0
27.5278 | 2017-01-28 00:40 | 42763.0347 | 0 | 0 | 0 | 9.4 | 89.1 | 1.4 | 3.9 | 265.6 | 13.4 | 954.2 | 0 | 0
27.5347 | 2017-01-28 00:50 | 42763.0417 | 0 | 0 | 0 | 9.4 | 89 | 1.6 | 3.1 | 266.4 | 8.3 | 954.1 | 0 | 0
27.5417 | 2017-01-28 01:00 | 42763.0486 | 0 | 0 | 0 | 9.1 | 90.4 | 1.7 | 2.6 | 280.1 | 8 | 954 | 0 | 0
27.5486 | 2017-01-28 01:10 | 42763.0556 | 0 | 0 | 0 | 8.9 | 91.6 | 0.4 | 1.4 | 284 | 0 | 954 | 0 | 0
27.5556 | 2017-01-28 01:20 | 42763.0625 | 0 | 0 | 0 | 8.7 | 92.3 | 0.4 | 1.9 | 296.6 | 5.1 | 953.9 | 0 | 0
27.5625 | 2017-01-28 01:30 | 42763.0694 | 0 | 0 | 0 | 8.4 | 92.9 | 0 | 0 | 0 | 0 | 953.9 | 0 | 0
27.5694 | 2017-01-28 01:40 | 42763.0764 | 0 | 0 | 0 | 8.4 | 93.9 | 0.3 | 1.1 | 294.8 | 0 | 954.1 | 0 | 0
27.5764 | 2017-01-28 01:50 | 42763.0833 | 0 | 0 | 0 | 8.3 | 93.9 | 0 | 0 | 0 | 0 | 953.9 | 0 | 0
27.5833 | 2017-01-28 02:00 | 42763.0903 | 0 | 0 | 0 | 8.1 | 94.7 | 0.9 | 2.1 | 269.7 | 8.7 | 953.9 | 0 | 0
27.5903 | 2017-01-28 02:10 | 42763.0972 | 0 | 0 | 0 | 8.3 | 95.2 | 0.3 | 1.6 | 278.7 | 1 | 953.8 | 0 | 0
27.5972 | 2017-01-28 02:20 | 42763.1042 | 0 | 0 | 0 | 8.1 | 95.2 | 0.2 | 1.1 | 281 | 0 | 953.7 | 0 | 0
27.6042 | 2017-01-28 02:30 | 42763.1111 | 0 | 0 | 0 | 7.9 | 95.5 | 0 | 0 | 0 | 0 | 953.6 | 0 | 0
27.6111 | 2017-01-28 02:40 | 42763.1181 | 0 | 0 | 0 | 7.7 | 96 | 0 | 0.7 | 281 | 0 | 953.6 | 0 | 0
27.6181 | 2017-01-28 02:50 | 42763.125 | 0 | 0 | 0 | 7.8 | 96.5 | 0 | 0 | 0 | 0 | 953.7 | 0 | 0
27.625 | 2017-01-28 03:00 | 42763.1319 | 0 | 0 | 0 | 8.2 | 96.5 | 0.4 | 1.4 | 281.3 | 0 | 953.9 | 0 | 0
27.6319 | 2017-01-28 03:10 | 42763.1389 | 0 | 0 | 0 | 8.2 | 95.9 | 0 | 0.7 | 281.3 | 0 | 953.8 | 0 | 0
27.6389 | 2017-01-28 03:20 | 42763.1458 | 0 | 0 | 0 | 8 | 95.9 | 0 | 0.7 | 281.3 | 0 | 953.6 | 0 | 0
27.6458 | 2017-01-28 03:30 | 42763.1528 | 0 | 0 | 0 | 8.2 | 96.2 | 0.4 | 1.4 | 296.5 | 4.7 | 953.7 | 0 | 0
27.6528 | 2017-01-28 03:40 | 42763.1597 | 0 | 0 | 0 | 8.3 | 96.1 | 1 | 1.9 | 291.2 | 11.5 | 953.7 | 0 | 0
27.6597 | 2017-01-28 03:50 | 42763.1667 | 0 | 0 | 0 | 8.7 | 95.8 | 0.6 | 1.1 | 276.5 | 0.1 | 953.6 | 0 | 0
27.6667 | 2017-01-28 04:00 | 42763.1736 | 0 | 0 | 0 | 8.8 | 94.9 | 0.5 | 1.4 | 278.2 | 0.7 | 953.4 | 0 | 0
27.6736 | 2017-01-28 04:10 | 42763.1806 | 0 | 0 | 0 | 8.8 | 94.6 | 0.2 | 1.1 | 279.5 | 0 | 953.4 | 0 | 0
27.6806 | 2017-01-28 04:20 | 42763.1875 | 0 | 0 | 0 | 8.8 | 94.5 | 0.9 | 1.9 | 279.5 | 0 | 953.4 | 0 | 0
27.6875 | 2017-01-28 04:30 | 42763.1944 | 0 | 0 | 0 | 8.7 | 94.1 | 0.2 | 1.1 | 279.8 | 0.1 | 953.4 | 0 | 0
27.6944 | 2017-01-28 04:40 | 42763.2014 | 0 | 0 | 0 | 8.7 | 94.8 | 0.1 | 1.1 | 280.6 | 0.1 | 953.3 | 0 | 0
27.7014 | 2017-01-28 04:50 | 42763.2083 | 0 | 0 | 0 | 9 | 94.4 | 0.6 | 1.4 | 299.8 | 5 | 953.2 | 0 | 0
27.7083 | 2017-01-28 05:00 | 42763.2153 | 0 | 0 | 0 | 9 | 94 | 0.3 | 1.4 | 308.9 | 1.9 | 953.2 | 0 | 0
27.7153 | 2017-01-28 05:10 | 42763.2222 | 0 | 0 | 0 | 9.2 | 93.8 | 0 | 0.7 | 311.5 | 0 | 953.4 | 0 | 0
27.7222 | 2017-01-28 05:20 | 42763.2292 | 0 | 0 | 0 | 9.4 | 93.2 | 0.8 | 1.6 | 291.5 | 8.3 | 953.6 | 0 | 0
27.7292 | 2017-01-28 05:30 | 42763.2361 | 0 | 0 | 0 | 9.5 | 92.1 | 0.1 | 1.1 | 277 | 0 | 953.7 | 0 | 0
27.7361 | 2017-01-28 05:40 | 42763.2431 | 0 | 0 | 0 | 9.4 | 92.4 | 0 | 0.7 | 277.1 | 0 | 953.8 | 0 | 0
27.7431 | 2017-01-28 05:50 | 42763.25 | 0 | 0 | 0 | 9.2 | 92.9 | 0.2 | 1.1 | 247.1 | 3.7 | 953.9 | 0 | 0
27.75 | 2017-01-28 06:00 | 42763.2569 | 0 | 0 | 0 | 9.1 | 93.5 | 0 | 0.7 | 240.6 | 0.3 | 954.1 | 0 | 0
27.7569 | 2017-01-28 06:10 | 42763.2639 | 0 | 0 | 0 | 9 | 94 | 0.3 | 1.1 | 227.1 | 7 | 954.1 | 0 | 0
27.7639 | 2017-01-28 06:20 | 42763.2708 | 0 | 0 | 0 | 9 | 93.7 | 0.4 | 1.4 | 211.2 | 0 | 954.2 | 0 | 0
27.7708 | 2017-01-28 06:30 | 42763.2778 | 0 | 0 | 0 | 9 | 93.5 | 0.3 | 2.4 | 225.5 | 8.7 | 954.2 | 0 | 0
27.7778 | 2017-01-28 06:40 | 42763.2847 | 0 | 0 | 0 | 9 | 93.2 | 0.5 | 2.4 | 272.5 | 6.4 | 954.3 | 0 | 0
27.7847 | 2017-01-28 06:50 | 42763.2917 | 0 | 0 | 0 | 8.9 | 93 | 0.3 | 1.6 | 328.3 | 9.1 | 954.2 | 0 | 0
27.7917 | 2017-01-28 07:00 | 42763.2986 | 0 | 0 | 0 | 8.8 | 93.6 | 0.6 | 2.1 | 352.4 | 14.8 | 954.5 | 0 | 0
27.7986 | 2017-01-28 07:10 | 42763.3056 | 0 | 0 | 0 | 8.7 | 94.4 | 1 | 2.1 | 356.1 | 13.8 | 954.6 | 0 | 0
27.8056 | 2017-01-28 07:20 | 42763.3125 | 3.8 | 0 | 2.3 | 8.8 | 94.8 | 0.2 | 1.4 | 226.1 | 10.1 | 954.7 | -30.2911 | 0
27.8125 | 2017-01-28 07:30 | 42763.3194 | 10.7 | 0 | 8.8 | 8.8 | 94.7 | 0.3 | 1.4 | 227.3 | 0 | 954.7 | -23.3923 | 0
27.8194 | 2017-01-28 07:40 | 42763.3264 | 18.7 | 0 | 16.6 | 8.9 | 94.4 | 2.3 | 4.4 | 251.9 | 17.2 | 955 | -18.5806 | 0
27.8264 | 2017-01-28 07:50 | 42763.3333 | 12.7 | 0 | 10.7 | 8.9 | 93.8 | 1 | 2.4 | 253.7 | 18.2 | 955 | -13.838 | 0
27.8333 | 2017-01-28 08:00 | 42763.3403 | 19.9 | 0 | 17.8 | 8.9 | 93.8 | 0.1 | 1.4 | 263.8 | 6.7 | 955 | -11.9603 | 0
27.8403 | 2017-01-28 08:10 | 42763.3472 | 26.9 | 0 | 24.7 | 8.9 | 93.9 | 0 | 0 | 0 | 0 | 954.9 | -10.6766 | 0
27.8472 | 2017-01-28 08:20 | 42763.3542 | 74 | 0 | 70.3 | 9.1 | 93.9 | 0.2 | 1.6 | 31.8 | 7.5 | 954.8 | -15.6866 | 0
27.8542 | 2017-01-28 08:30 | 42763.3611 | 111.2 | 7.3537 | 105.2 | 9.4 | 93.8 | 0.2 | 1.9 | 48.1 | 8.4 | 954.9 | -15.2926 | 0
27.8611 | 2017-01-28 08:40 | 42763.3681 | 114.3 | 14.2048 | 106.3 | 9.5 | 93.2 | 0.3 | 2.6 | 83.5 | 29.7 | 955.1 | -13.079 | 0
27.8681 | 2017-01-28 08:50 | 42763.375 | 166.5 | 30.4268 | 151.2 | 9.8 | 93.1 | 0 | 1.1 | 340.6 | 0.1 | 955.2 | -17.2935 | 0
27.875 | 2017-01-28 09:00 | 42763.3819 | 273.3 | 233.3566 | 186.4 | 10.4 | 91.8 | 0.8 | 2.4 | 345.2 | 8 | 955.4 | -17.0039 | 0
27.8819 | 2017-01-28 09:10 | 42763.3889 | 242.1 | 92.9062 | 202.2 | 11.2 | 90.2 | 0.7 | 2.4 | 6.9 | 17.9 | 955.6 | -14.178 | 0
27.8889 | 2017-01-28 09:20 | 42763.3958 | 155.5 | 27.6119 | 139.1 | 11.4 | 88.6 | 0.6 | 2.4 | 15.6 | 6.4 | 955.5 | -13.6893 | 0
27.8958 | 2017-01-28 09:30 | 42763.4028 | 107.1 | 1.0078 | 102.1 | 11.3 | 87.9 | 0.6 | 1.9 | 340.1 | 5 | 955.6 | -10.8832 | 0
27.9028 | 2017-01-28 09:40 | 42763.4097 | 200.7 | 3.2252 | 193.1 | 11.6 | 87.7 | 0.1 | 1.1 | 345.8 | 0 | 955.8 | -13.9396 | 0
27.9097 | 2017-01-28 09:50 | 42763.4167 | 233.6 | 16.0266 | 219.7 | 12 | 85.3 | 0.2 | 1.1 | 275.4 | 2.7 | 956.1 | -13.9379 | 0
27.9167 | 2017-01-28 10:00 | 42763.4236 | 175.9 | 2.5201 | 169.4 | 12.1 | 84.6 | 0.1 | 1.4 | 261.8 | 4.5 | 956.2 | -10.9154 | 0
27.9236 | 2017-01-28 10:10 | 42763.4306 | 106.6 | 0 | 101.8 | 11.9 | 84.8 | 0.8 | 2.1 | 239.5 | 6.5 | 956.2 | -9.553 | 0
27.9306 | 2017-01-28 10:20 | 42763.4375 | 98.3 | 0 | 93.7 | 11.9 | 84.9 | 0.2 | 1.1 | 230.2 | 0 | 956.2 | -8.8487 | 0
27.9375 | 2017-01-28 10:30 | 42763.4444 | 131.7 | 0 | 127.2 | 12.1 | 85.2 | 0 | 0.7 | 230.2 | 0 | 956.3 | -8.3968 | 0
27.9444 | 2017-01-28 10:40 | 42763.4514 | 225 | 4.84 | 216 | 12.5 | 84.7 | 0.5 | 1.9 | 200.8 | 9.2 | 956.1 | -11.5044 | 0
27.9514 | 2017-01-28 10:50 | 42763.4583 | 255.6 | 3.832 | 246.3 | 12.8 | 82.2 | 0.2 | 1.4 | 176.3 | 2 | 956.1 | -12.6573 | 0
27.9583 | 2017-01-28 11:00 | 42763.4653 | 405.6 | 194.9401 | 284.5 | 13.5 | 79.7 | 0.1 | 1.1 | 173.6 | 0.2 | 956 | -15.3183 | 0
27.9653 | 2017-01-28 11:10 | 42763.4722 | 341.4 | 77.1548 | 287.9 | 14.2 | 76.3 | 0.6 | 1.6 | 193.9 | 5.1 | 955.9 | -14.0655 | 0
27.9722 | 2017-01-28 11:20 | 42763.4792 | 304 | 35.6048 | 274.7 | 14.2 | 77.7 | 0.9 | 1.9 | 191.8 | 16.7 | 955.9 | -13.5905 | 0
27.9792 | 2017-01-28 11:30 | 42763.4861 | 319.2 | 18.8629 | 298.5 | 14.3 | 79.2 | 1.1 | 2.4 | 211.1 | 10 | 955.9 | -15.453 | 0
27.9861 | 2017-01-28 11:40 | 42763.4931 | 321.2 | 2.4211 | 309.9 | 14.2 | 78.5 | 1.6 | 2.9 | 248.2 | 9.6 | 955.8 | -16.1223 | 0
27.9931 | 2017-01-28 11:50 | 42763.5 | 311.6 | 2.2195 | 301 | 14.2 | 78.3 | 1.2 | 2.4 | 254.1 | 16.7 | 955.6 | -15.0428 | 0
28 | 2017-01-28 12:00 | 42763.5069 | 304.5 | 2.0179 | 294.1 | 14.3 | 76.8 | 2.8 | 4.6 | 264.4 | 13.4 | 955.5 | -14.8315 | 0
28.0069 | 2017-01-28 12:10 | 42763.5139 | 475.4 | 191.4093 | 345 | 14.3 | 76.6 | 2.5 | 3.9 | 267.4 | 13.9 | 955.3 | -19.282 | 0
28.0139 | 2017-01-28 12:20 | 42763.5208 | 391.4 | 87.0841 | 326.8 | 14.6 | 75.6 | 2.5 | 4.1 | 263.8 | 18.4 | 955.2 | -17.2625 | 0
28.0208 | 2017-01-28 12:30 | 42763.5278 | 238.4 | 9.4861 | 224.7 | 14.6 | 74.5 | 2.9 | 4.1 | 267.5 | 12.8 | 955.1 | -12.6907 | 0
28.0278 | 2017-01-28 12:40 | 42763.5347 | 227.9 | 1.0092 | 220 | 14.7 | 74.3 | 2.5 | 4.1 | 274.2 | 16.3 | 955 | -11.8377 | 0
28.0347 | 2017-01-28 12:50 | 42763.5417 | 254.8 | 2.8261 | 245.5 | 15 | 73.2 | 1.7 | 3.1 | 266.1 | 14.4 | 955 | -12.4047 | 0
28.0417 | 2017-01-28 13:00 | 42763.5486 | 352.3 | 35.1266 | 322 | 15.5 | 68 | 2 | 4.6 | 298.3 | 26.5 | 954.9 | -14.9731 | 0
28.0486 | 2017-01-28 13:10 | 42763.5556 | 609.9 | 340.7942 | 392.6 | 16.1 | 62.1 | 3 | 5.4 | 297.8 | 23.4 | 954.7 | -22.8866 | 0
28.0556 | 2017-01-28 13:20 | 42763.5625 | 529.7 | 317.6002 | 331.1 | 16.3 | 59.4 | 3.3 | 5.6 | 313.8 | 28.4 | 954.7 | -19.7254 | 0
28.0625 | 2017-01-28 13:30 | 42763.5694 | 556 | 406.1668 | 308.1 | 16.5 | 55.1 | 2.6 | 5.4 | 0 | 0 | 954.5 | -22.3188 | 0
28.0694 | 2017-01-28 13:40 | 42763.5764 | 460.9 | 189.9221 | 341.8 | 16.5 | 54.8 | 2.4 | 5.1 | 302.6 | 28.2 | 954.4 | -20.1592 | 0
28.0764 | 2017-01-28 13:50 | 42763.5833 | 455.2 | 301.1111 | 277.1 | 16.8 | 53.2 | 3.1 | 5.4 | 300.8 | 24.6 | 954.4 | -20.4311 | 0
28.0833 | 2017-01-28 14:00 | 42763.5903 | 294.1 | 36.1522 | 265.8 | 16.8 | 52.1 | 2.7 | 5.1 | 0 | 0 | 954.2 | -16.3054 | 0
28.0903 | 2017-01-28 14:10 | 42763.5972 | 278.3 | 23.632 | 257.5 | 16.6 | 53.8 | 2.2 | 4.1 | 0 | 0 | 954 | -16.0837 | 0
28.0972 | 2017-01-28 14:20 | 42763.6042 | 418 | 204.3206 | 304.6 | 16.7 | 54.6 | 2.1 | 4.4 | 0 | 0 | 953.9 | -19.5066 | 0
28.1042 | 2017-01-28 14:30 | 42763.6111 | 444 | 287.9691 | 294.1 | 17.1 | 52.4 | 3.3 | 6.4 | 0 | 0 | 953.8 | -19.0333 | 0
28.1111 | 2017-01-28 14:40 | 42763.6181 | 362.9 | 181.4209 | 270.4 | 16.8 | 52.5 | 2.5 | 5.1 | 310.9 | 31.2 | 953.6 | -15.9559 | 0
28.1181 | 2017-01-28 14:50 | 42763.625 | 233.7 | 15.6583 | 220.9 | 16.4 | 54 | 2.7 | 5.1 | 300.9 | 21.4 | 953.6 | -12.9253 | 0
28.125 | 2017-01-28 15:00 | 42763.6319 | 215.1 | 30.9149 | 196.6 | 16.1 | 55.3 | 2.8 | 4.1 | 293.7 | 18.4 | 953.7 | -12.5331 | 0
28.1319 | 2017-01-28 15:10 | 42763.6389 | 219 | 54.6607 | 191.7 | 16.1 | 56.7 | 2.3 | 4.6 | 269.6 | 14.2 | 953.6 | -13.1399 | 0
28.1389 | 2017-01-28 15:20 | 42763.6458 | 228.9 | 118.2215 | 179.1 | 16.1 | 57.7 | 2.5 | 3.9 | 272.6 | 13.9 | 953.6 | -13.3784 | 0
28.1458 | 2017-01-28 15:30 | 42763.6528 | 237.4 | 191.1895 | 164.9 | 16.3 | 57 | 2.6 | 3.9 | 279.4 | 16.2 | 953.5 | -14.1064 | 0
28.1528 | 2017-01-28 15:40 | 42763.6597 | 119.4 | 34.5622 | 104.7 | 16.3 | 56.1 | 2.5 | 3.9 | 276.5 | 15.6 | 953.5 | -10.4071 | 0
28.1597 | 2017-01-28 15:50 | 42763.6667 | 124.3 | 4.1437 | 119.9 | 15.9 | 58.3 | 1.8 | 3.1 | 261.7 | 10.9 | 953.5 | -10.5378 | 0
28.1667 | 2017-01-28 16:00 | 42763.6736 | 143 | 19.2041 | 134.3 | 15.8 | 60.5 | 1.8 | 2.9 | 248.7 | 14.7 | 953.4 | -12.8257 | 0
28.1736 | 2017-01-28 16:10 | 42763.6806 | 109.1 | 4.4476 | 105.3 | 15.6 | 62 | 1.5 | 3.4 | 255.9 | 12.2 | 953.4 | -11.2078 | 0
28.1806 | 2017-01-28 16:20 | 42763.6875 | 73.2 | 1.0109 | 70.5 | 15.4 | 62.6 | 1.8 | 3.4 | 256.3 | 13 | 953.3 | -11.6604 | 0
28.1875 | 2017-01-28 16:30 | 42763.6944 | 91.7 | 29.9246 | 83.2 | 15.2 | 63.9 | 1.8 | 3.4 | 247.6 | 13.5 | 953.3 | -16.5871 | 0
28.1944 | 2017-01-28 16:40 | 42763.7014 | 66.4 | 39.5318 | 56.4 | 15 | 65.1 | 1.8 | 3.4 | 258.2 | 11.7 | 953.2 | -26.3355 | 0
28.2014 | 2017-01-28 16:50 | 42763.7083 | 40.5 | 2.3256 | 37.2 | 14.8 | 66.5 | 1.1 | 2.4 | 256.1 | 8.9 | 953.2 | -25.0829 | 0
28.2083 | 2017-01-28 17:00 | 42763.7153 | 24.5 | 1.0112 | 21.7 | 14.6 | 67.6 | 1.6 | 3.1 | 266 | 7.4 | 953.3 | -30.5794 | 0
28.2153 | 2017-01-28 17:10 | 42763.7222 | 16.1 | 0 | 13.6 | 14.4 | 68.5 | 1.7 | 2.9 | 264.4 | 10.7 | 953.4 | -43.973 | 0
28.2222 | 2017-01-28 17:20 | 42763.7292 | 6 | 0 | 3.8 | 14.1 | 69.6 | 2.2 | 3.9 | 267.8 | 10.7 | 953.3 | -85.8996 | 0
28.2292 | 2017-01-28 17:30 | 42763.7361 | 0 | 0 | 0 | 13.8 | 70.4 | 2 | 3.9 | 262.3 | 10.8 | 953.3 | 0 | 0
28.2361 | 2017-01-28 17:40 | 42763.7431 | 0 | 0 | 0 | 13.6 | 71.7 | 2 | 3.4 | 271.4 | 11 | 953.2 | 0 | 0
28.2431 | 2017-01-28 17:50 | 42763.75 | 0 | 0 | 0 | 13.3 | 72.3 | 2.4 | 3.6 | 280.2 | 11.8 | 953.1 | 0 | 0
28.25 | 2017-01-28 18:00 | 42763.7569 | 0 | 0 | 0 | 13.2 | 72 | 2.5 | 3.9 | 275.7 | 10.1 | 953.2 | 0 | 0
28.2569 | 2017-01-28 18:10 | 42763.7639 | 0 | 0 | 0 | 13.1 | 71.8 | 3 | 4.6 | 284 | 11.1 | 953.3 | 0 | 0
28.2639 | 2017-01-28 18:20 | 42763.7708 | 0 | 0 | 0 | 13.1 | 70.5 | 3.3 | 5.1 | 287.1 | 12.9 | 953.3 | 0 | 0
28.2708 | 2017-01-28 18:30 | 42763.7778 | 0 | 0 | 0 | 13 | 69.3 | 3.9 | 6.2 | 289.4 | 13.9 | 953.5 | 0 | 0
28.2778 | 2017-01-28 18:40 | 42763.7847 | 0 | 0 | 0 | 13 | 68 | 3.7 | 5.6 | 297.1 | 14.8 | 953.3 | 0 | 0
28.2847 | 2017-01-28 18:50 | 42763.7917 | 0 | 0 | 0 | 12.8 | 69.2 | 3.8 | 5.6 | 295.9 | 15.1 | 953.4 | 0 | 0
28.2917 | 2017-01-28 19:00 | 42763.7986 | 0 | 0 | 0 | 12.5 | 71.9 | 3.6 | 5.4 | 292.1 | 13 | 953.4 | 0 | 0
28.2986 | 2017-01-28 19:10 | 42763.8056 | 0 | 0 | 0 | 12.3 | 73.2 | 3.5 | 6.2 | 285.7 | 13.9 | 953.6 | 0 | 0
28.3056 | 2017-01-28 19:20 | 42763.8125 | 0 | 0 | 0 | 12.3 | 72.8 | 3.7 | 5.4 | 284.3 | 12.2 | 953.6 | 0 | 0
28.3125 | 2017-01-28 19:30 | 42763.8194 | 0 | 0 | 0 | 12.2 | 73.6 | 3.8 | 6.4 | 282.6 | 11.9 | 953.5 | 0 | 0
28.3194 | 2017-01-28 19:40 | 42763.8264 | 0 | 0 | 0 | 12 | 75.3 | 4 | 5.4 | 280.5 | 12.1 | 953.5 | 0 | 0
28.3264 | 2017-01-28 19:50 | 42763.8333 | 0 | 0 | 0 | 11.9 | 75.5 | 3.8 | 5.9 | 285.5 | 15.2 | 953.5 | 0 | 0
28.3333 | 2017-01-28 20:00 | 42763.8403 | 0 | 0 | 0 | 11.9 | 74.6 | 4 | 7.2 | 284.5 | 13.7 | 953.5 | 0 | 0
28.3403 | 2017-01-28 20:10 | 42763.8472 | 0 | 0 | 0 | 11.8 | 75.3 | 3.6 | 5.6 | 283 | 12.3 | 953.6 | 0 | 0
28.3472 | 2017-01-28 20:20 | 42763.8542 | 0 | 0 | 0 | 11.7 | 76 | 4.1 | 7.2 | 286.3 | 16.1 | 953.6 | 0 | 0
28.3542 | 2017-01-28 20:30 | 42763.8611 | 0 | 0 | 0 | 11.8 | 75.2 | 4.5 | 7.2 | 291.5 | 15.8 | 953.5 | 0 | 0
28.3611 | 2017-01-28 20:40 | 42763.8681 | 0 | 0 | 0 | 11.7 | 74.9 | 4.1 | 7.4 | 297.1 | 20.3 | 953.5 | 0 | 0
28.3681 | 2017-01-28 20:50 | 42763.875 | 0 | 0 | 0 | 11.7 | 74.2 | 2.9 | 5.6 | 300.5 | 18.1 | 953.2 | 0 | 0
28.375 | 2017-01-28 21:00 | 42763.8819 | 0 | 0 | 0 | 11.7 | 73.6 | 3.4 | 5.9 | 301.1 | 16.8 | 953.2 | 0 | 0
28.3819 | 2017-01-28 21:10 | 42763.8889 | 0 | 0 | 0 | 11.8 | 72.9 | 3.5 | 5.9 | 300.2 | 16.9 | 953.3 | 0 | 0
28.3889 | 2017-01-28 21:20 | 42763.8958 | 0 | 0 | 0 | 11.9 | 71.3 | 4.1 | 6.4 | 296.7 | 16.2 | 953.4 | 0 | 0
28.3958 | 2017-01-28 21:30 | 42763.9028 | 0 | 0 | 0 | 11.8 | 72.2 | 3.3 | 5.4 | 288.8 | 15 | 953.4 | 0 | 0
28.4028 | 2017-01-28 21:40 | 42763.9097 | 0 | 0 | 0 | 11.5 | 75.3 | 3.5 | 5.9 | 282 | 11.6 | 953.6 | 0 | 0
28.4097 | 2017-01-28 21:50 | 42763.9167 | 0 | 0 | 0 | 11.3 | 77.8 | 3.9 | 5.9 | 288.9 | 13 | 953.6 | 0 | 0
28.4167 | 2017-01-28 22:00 | 42763.9236 | 0 | 0 | 0 | 11.2 | 78.5 | 4.4 | 6.7 | 293.2 | 12.7 | 953.5 | 0 | 0
28.4236 | 2017-01-28 22:10 | 42763.9306 | 0 | 0 | 0 | 11.2 | 77.7 | 3.8 | 6.2 | 290.1 | 14.9 | 953.4 | 0 | 0
28.4306 | 2017-01-28 22:20 | 42763.9375 | 0 | 0 | 0 | 11.3 | 75.3 | 3.6 | 5.6 | 294.5 | 13.3 | 953.4 | 0 | 0
28.4375 | 2017-01-28 22:30 | 42763.9444 | 0 | 0 | 0 | 11.5 | 73.9 | 3.7 | 5.1 | 289.7 | 11.9 | 953.5 | 0 | 0
28.4444 | 2017-01-28 22:40 | 42763.9514 | 0 | 0 | 0 | 11.4 | 74.2 | 3 | 4.9 | 288.4 | 13.1 | 953.5 | 0 | 0
28.4514 | 2017-01-28 22:50 | 42763.9583 | 0 | 0 | 0 | 11.3 | 74.9 | 3.5 | 4.9 | 282.8 | 11.8 | 953.6 | 0 | 0
28.4583 | 2017-01-28 23:00 | 42763.9653 | 0 | 0 | 0 | 11.1 | 76.8 | 3.4 | 5.6 | 286.6 | 12.6 | 953.4 | 0 | 0
28.4653 | 2017-01-28 23:10 | 42763.9722 | 0 | 0 | 0 | 11.3 | 74.4 | 3.6 | 6.4 | 294 | 15.6 | 953.3 | 0 | 0
28.4722 | 2017-01-28 23:20 | 42763.9792 | 0 | 0 | 0 | 11.5 | 71.8 | 3.8 | 5.9 | 291 | 15 | 953.3 | 0 | 0
28.4792 | 2017-01-28 23:30 | 42763.9861 | 0 | 0 | 0 | 11.6 | 70.3 | 3.1 | 5.4 | 295.8 | 14.3 | 953.3 | 0 | 0
28.4861 | 2017-01-28 23:40 | 42763.9931 | 0 | 0 | 0 | 11.6 | 69.3 | 2.5 | 4.9 | 293.1 | 15.8 | 953.2 | 0 | 0
28.4931 | 2017-01-28 23:50 | 42764 | 0 | 0 | 0 | 11.4 | 72.1 | 2.4 | 4.4 | 294 | 15.3 | 953.2 | 0 | 0
28.5 | 2017-01-29 | 42764.0069 | 0 | 0 | 0 | 11.2 | 73.2 | 2.5 | 5.1 | 293.9 | 16 | 953.1 | 0 | 0
28.5069 | 2017-01-29 00:10 | 42764.0139 | 0 | 0 | 0 | 11.2 | 73.7 | 2.7 | 4.6 | 292.1 | 13.3 | 953 | 0 | 0
28.5139 | 2017-01-29 00:20 | 42764.0208 | 0 | 0 | 0 | 11 | 75.5 | 2.8 | 4.6 | 273.6 | 12.2 | 952.9 | 0 | 0
28.5208 | 2017-01-29 00:30 | 42764.0278 | 0 | 0 | 0 | 10.9 | 75.5 | 2.1 | 4.6 | 274 | 12.9 | 952.8 | 0 | 0
28.5278 | 2017-01-29 00:40 | 42764.0347 | 0 | 0 | 0 | 10.9 | 75.7 | 3.1 | 5.1 | 272.5 | 14.8 | 952.8 | 0 | 0
28.5347 | 2017-01-29 00:50 | 42764.0417 | 0 | 0 | 0 | 10.8 | 76.8 | 3.8 | 5.4 | 284.7 | 16.3 | 952.7 | 0 | 0
28.5417 | 2017-01-29 01:00 | 42764.0486 | 0 | 0 | 0 | 10.7 | 77.4 | 3.2 | 4.6 | 279.7 | 15 | 952.7 | 0 | 0
28.5486 | 2017-01-29 01:10 | 42764.0556 | 0 | 0 | 0 | 10.6 | 77.6 | 3.7 | 6.7 | 284.8 | 17.2 | 952.7 | 0 | 0
28.5556 | 2017-01-29 01:20 | 42764.0625 | 0 | 0 | 0 | 10.6 | 77.8 | 3 | 4.9 | 283.5 | 13.7 | 952.6 | 0 | 0
28.5625 | 2017-01-29 01:30 | 42764.0694 | 0 | 0 | 0 | 10.5 | 77.7 | 3 | 5.6 | 280.8 | 13 | 952.4 | 0 | 0
28.5694 | 2017-01-29 01:40 | 42764.0764 | 0 | 0 | 0 | 10.6 | 77.3 | 3.1 | 4.6 | 283.4 | 13.9 | 952.3 | 0 | 0
28.5764 | 2017-01-29 01:50 | 42764.0833 | 0 | 0 | 0 | 10.6 | 77.1 | 3 | 4.6 | 275.7 | 14.6 | 952.2 | 0 | 0
28.5833 | 2017-01-29 02:00 | 42764.0903 | 0 | 0 | 0 | 10.7 | 76.2 | 2.9 | 4.9 | 293.8 | 15.2 | 952.2 | 0 | 0
28.5903 | 2017-01-29 02:10 | 42764.0972 | 0 | 0 | 0 | 10.7 | 75.6 | 2.2 | 4.4 | 284.7 | 15 | 952.2 | 0 | 0
28.5972 | 2017-01-29 02:20 | 42764.1042 | 0 | 0 | 0 | 10.7 | 75.4 | 2.2 | 4.4 | 294.3 | 15.4 | 952.1 | 0 | 0
28.6042 | 2017-01-29 02:30 | 42764.1111 | 0 | 0 | 0 | 10.8 | 73.7 | 1.9 | 3.6 | 305 | 19 | 952 | 0 | 0
28.6111 | 2017-01-29 02:40 | 42764.1181 | 0 | 0 | 0 | 10.7 | 72.5 | 1.1 | 2.9 | 336 | 14 | 951.9 | 0 | 0
28.6181 | 2017-01-29 02:50 | 42764.125 | 0 | 0 | 0 | 10.7 | 71.7 | 0.1 | 1.1 | 297.7 | 2.6 | 951.7 | 0 | 0
28.625 | 2017-01-29 03:00 | 42764.1319 | 0 | 0 | 0 | 10.3 | 80.4 | 0 | 0.7 | 341.1 | 2.6 | 951.8 | 0 | 0
28.6319 | 2017-01-29 03:10 | 42764.1389 | 0 | 0 | 0 | 9.8 | 84.5 | 0 | 0 | 0 | 0 | 951.6 | 0 | 0
28.6389 | 2017-01-29 03:20 | 42764.1458 | 0 | 0 | 0 | 9.7 | 86 | 0 | 0 | 0 | 0 | 951.5 | 0 | 0
28.6458 | 2017-01-29 03:30 | 42764.1528 | 0 | 0 | 0 | 9.6 | 87 | 0.7 | 4.1 | 257.5 | 7.2 | 951.6 | 0 | 0
28.6528 | 2017-01-29 03:40 | 42764.1597 | 0 | 0 | 0 | 10 | 80.5 | 2 | 5.4 | 260 | 13.4 | 951.6 | 0 | 0
28.6597 | 2017-01-29 03:50 | 42764.1667 | 0 | 0 | 0 | 10 | 79.4 | 1.5 | 4.1 | 254.2 | 16.5 | 951.5 | 0 | 0
28.6667 | 2017-01-29 04:00 | 42764.1736 | 0 | 0 | 0 | 10 | 79.1 | 3 | 5.1 | 271.5 | 15.2 | 951.5 | 0 | 0
28.6736 | 2017-01-29 04:10 | 42764.1806 | 0 | 0 | 0 | 10.4 | 74.8 | 4.1 | 6.2 | 288.4 | 16.1 | 951.4 | 0 | 0
28.6806 | 2017-01-29 04:20 | 42764.1875 | 0 | 0 | 0 | 10.8 | 71.2 | 3 | 4.6 | 278.7 | 14.5 | 951.3 | 0 | 0
28.6875 | 2017-01-29 04:30 | 42764.1944 | 0 | 0 | 0 | 10.5 | 74.2 | 4.6 | 7.2 | 276 | 12.6 | 951.4 | 0 | 0
28.6944 | 2017-01-29 04:40 | 42764.2014 | 0 | 0 | 0 | 10.3 | 76 | 4.3 | 7.2 | 292.4 | 16 | 951.3 | 0 | 0
28.7014 | 2017-01-29 04:50 | 42764.2083 | 0 | 0 | 0 | 10.6 | 73.2 | 4.1 | 6.9 | 290.8 | 17.9 | 951.2 | 0 | 0
28.7083 | 2017-01-29 05:00 | 42764.2153 | 0 | 0 | 0 | 10.7 | 72.8 | 3.8 | 5.6 | 282.1 | 13.1 | 951.3 | 0 | 0
28.7153 | 2017-01-29 05:10 | 42764.2222 | 0 | 0 | 0 | 10.3 | 76.4 | 3.3 | 6.2 | 272.9 | 14 | 951.3 | 0 | 0
28.7222 | 2017-01-29 05:20 | 42764.2292 | 0 | 0 | 0 | 10.2 | 77.6 | 3.5 | 5.9 | 276.1 | 14.2 | 951.2 | 0 | 0
28.7292 | 2017-01-29 05:30 | 42764.2361 | 0 | 0 | 0 | 10.2 | 77.3 | 3.6 | 5.9 | 276.6 | 14.3 | 951.1 | 0 | 0
28.7361 | 2017-01-29 05:40 | 42764.2431 | 0 | 0 | 0 | 10.2 | 77.3 | 3.5 | 5.4 | 280.2 | 14 | 951 | 0 | 0
28.7431 | 2017-01-29 05:50 | 42764.25 | 0 | 0 | 0 | 10.2 | 77.1 | 3.4 | 5.1 | 287.4 | 14.3 | 950.9 | 0 | 0
28.75 | 2017-01-29 06:00 | 42764.2569 | 0 | 0 | 0 | 10.3 | 75.7 | 3.1 | 5.4 | 295.4 | 15.9 | 950.9 | 0 | 0
28.7569 | 2017-01-29 06:10 | 42764.2639 | 0 | 0 | 0 | 10.4 | 75 | 2.7 | 4.9 | 284.4 | 10.7 | 951.1 | 0 | 0
28.7639 | 2017-01-29 06:20 | 42764.2708 | 0 | 0 | 0 | 10.4 | 74.8 | 3.2 | 4.9 | 289.2 | 9.5 | 951.2 | 0 | 0
28.7708 | 2017-01-29 06:30 | 42764.2778 | 0 | 0 | 0 | 10.3 | 75 | 2.1 | 4.1 | 296.9 | 13.8 | 951.1 | 0 | 0
28.7778 | 2017-01-29 06:40 | 42764.2847 | 0 | 0 | 0 | 10.1 | 76.2 | 1 | 2.6 | 288.2 | 9.4 | 951.2 | 0 | 0
28.7847 | 2017-01-29 06:50 | 42764.2917 | 0 | 0 | 0 | 9.9 | 79.9 | 0.2 | 1.9 | 32.4 | 4.4 | 951.1 | 0 | 0
28.7917 | 2017-01-29 07:00 | 42764.2986 | 0 | 0 | 0 | 9.5 | 85.5 | 0.1 | 2.4 | 36.1 | 5.7 | 951.1 | 0 | 0
28.7986 | 2017-01-29 07:10 | 42764.3056 | 1.2 | 0 | 0 | 9.3 | 87.2 | 0.8 | 2.6 | 242.7 | 11.8 | 951.4 | -58.5943 | 0
28.8056 | 2017-01-29 07:20 | 42764.3125 | 5.2 | 0 | 3.3 | 9.3 | 85.4 | 1.1 | 2.4 | 248.1 | 15.5 | 951.7 | -36.8435 | 0
28.8125 | 2017-01-29 07:30 | 42764.3194 | 9.2 | 0 | 7.4 | 9.4 | 82 | 0.1 | 1.1 | 255.6 | 0 | 951.7 | -21.5871 | 0
28.8194 | 2017-01-29 07:40 | 42764.3264 | 25.8 | 0 | 23.5 | 9.5 | 81.6 | 1.8 | 3.6 | 264.9 | 11 | 951.8 | -19.9536 | 0
28.8264 | 2017-01-29 07:50 | 42764.3333 | 41.1 | 0 | 38.7 | 9.8 | 79.1 | 1.8 | 3.9 | 273.2 | 19.6 | 951.8 | -16.3434 | 0
28.8333 | 2017-01-29 08:00 | 42764.3403 | 54.5 | 0 | 51.7 | 9.9 | 78.7 | 1.9 | 4.1 | 267 | 13.8 | 951.8 | -15.7333 | 0
28.8403 | 2017-01-29 08:10 | 42764.3472 | 63.3 | 0 | 60.2 | 9.8 | 79.8 | 2.4 | 4.9 | 272 | 16.3 | 951.8 | -14.8674 | 0
28.8472 | 2017-01-29 08:20 | 42764.3542 | 72.7 | 0 | 70 | 10.1 | 78.2 | 2.7 | 4.6 | 285.4 | 22.7 | 951.8 | -11.3262 | 0
28.8542 | 2017-01-29 08:30 | 42764.3611 | 112.7 | 0.91643 | 109.4 | 10.4 | 77.2 | 2 | 4.1 | 294.9 | 18 | 951.9 | -11.419 | 0
28.8611 | 2017-01-29 08:40 | 42764.3681 | 106.8 | 3.2587 | 102.6 | 10.6 | 76 | 2.1 | 3.9 | 253.9 | 12.8 | 952.1 | -10.9375 | 0
28.8681 | 2017-01-29 08:50 | 42764.375 | 188.8 | 95.6291 | 153.9 | 10.8 | 76.1 | 1.9 | 3.9 | 268.4 | 17.8 | 952.3 | -12.3139 | 0
28.875 | 2017-01-29 09:00 | 42764.3819 | 247.4 | 138.1073 | 194.8 | 11.4 | 73.9 | 2.3 | 4.9 | 263.2 | 17.1 | 952.4 | -12.2388 | 0
28.8819 | 2017-01-29 09:10 | 42764.3889 | 204.9 | 15.6859 | 193.3 | 11.8 | 71.9 | 0.8 | 3.1 | 253 | 11.9 | 952.5 | -15.2125 | 0
28.8889 | 2017-01-29 09:20 | 42764.3958 | 207.7 | 10.0846 | 197.5 | 12 | 70.7 | 2 | 4.4 | 251.6 | 19.2 | 952.6 | -15.418 | 0
28.8958 | 2017-01-29 09:30 | 42764.4028 | 286.4 | 125.0989 | 226.4 | 12.4 | 69.3 | 2.3 | 4.4 | 277.8 | 17.4 | 952.5 | -16.6048 | 0
28.9028 | 2017-01-29 09:40 | 42764.4097 | 252 | 58.7846 | 220 | 13.4 | 63.8 | 1.8 | 4.4 | 309.7 | 24.1 | 952.8 | -13.0038 | 0
28.9097 | 2017-01-29 09:50 | 42764.4167 | 375.9 | 233.9334 | 258.8 | 14.1 | 60.7 | 1.3 | 3.4 | 305.6 | 28.4 | 952.8 | -16.8562 | 0
28.9167 | 2017-01-29 10:00 | 42764.4236 | 382.4 | 211.0246 | 272.1 | 14.3 | 61.7 | 1.7 | 3.6 | 255.7 | 13.9 | 952.9 | -15.5155 | 0
28.9236 | 2017-01-29 10:10 | 42764.4306 | 420.5 | 255.3681 | 283.7 | 14.9 | 54.8 | 3.5 | 6.2 | 294.4 | 16.4 | 952.9 | -15.1973 | 0
28.9306 | 2017-01-29 10:20 | 42764.4375 | 426.7 | 333.4507 | 244.7 | 14.9 | 53.9 | 3.8 | 6.4 | 288.3 | 17.8 | 953 | -14.5116 | 0
28.9375 | 2017-01-29 10:30 | 42764.4444 | 377.9 | 208.7281 | 258.5 | 14.5 | 62.5 | 2.4 | 4.6 | 258.9 | 20.1 | 953 | -12.7244 | 0
28.9444 | 2017-01-29 10:40 | 42764.4514 | 548.6 | 342.4703 | 349.5 | 14.4 | 62.5 | 2.2 | 4.1 | 262.1 | 14.6 | 953 | -16.9526 | 0
28.9514 | 2017-01-29 10:50 | 42764.4583 | 234.4 | 3.9754 | 225.4 | 14.8 | 60.2 | 0.8 | 3.4 | 257 | 12.2 | 952.8 | -11.888 | 0
28.9583 | 2017-01-29 11:00 | 42764.4653 | 475.3 | 219.2751 | 337.3 | 15.3 | 58.9 | 0.3 | 2.1 | 193.8 | 4.1 | 952.7 | -18.9252 | 0
28.9653 | 2017-01-29 11:10 | 42764.4722 | 753.2 | 624.1299 | 373 | 16.8 | 55.7 | 0.1 | 1.9 | 126.3 | 4.3 | 952.7 | -20.3641 | 0
28.9722 | 2017-01-29 11:20 | 42764.4792 | 532.8 | 246.8363 | 374.8 | 17.6 | 50.8 | 1.3 | 3.9 | 250.2 | 29 | 952.8 | -16.9131 | 0
28.9792 | 2017-01-29 11:30 | 42764.4861 | 322.3 | 26.1028 | 297.6 | 15.9 | 57.3 | 3.6 | 6.4 | 256.3 | 16.7 | 952.8 | -14.6074 | 0
28.9861 | 2017-01-29 11:40 | 42764.4931 | 224.5 | 2.3453 | 215.5 | 15 | 60.8 | 3.6 | 5.6 | 262 | 16.7 | 952.6 | -12.3383 | 0
28.9931 | 2017-01-29 11:50 | 42764.5 | 221.1 | 0 | 214.2 | 14.6 | 63.8 | 2.9 | 5.4 | 255.5 | 18.8 | 952.6 | -11.1716 | 0
29 | 2017-01-29 12:00 | 42764.5069 | 276.9 | 27.4345 | 252.3 | 14.4 | 64.7 | 3.9 | 6.2 | 262.5 | 15 | 952.5 | -12.1887 | 0
29.0069 | 2017-01-29 12:10 | 42764.5139 | 241.9 | 1.1219 | 234.7 | 14.6 | 64.3 | 3.5 | 5.9 | 271.9 | 19 | 952.4 | -10.4433 | 0
29.0139 | 2017-01-29 12:20 | 42764.5208 | 189.5 | 0 | 183.9 | 14.6 | 63.3 | 3.5 | 6.2 | 260 | 16.4 | 952.2 | -8.9922 | 0
29.0208 | 2017-01-29 12:30 | 42764.5278 | 466.3 | 129.2468 | 375.4 | 14.6 | 63.4 | 3.6 | 6.4 | 262.6 | 17.9 | 952.3 | -17.0221 | 0
29.0278 | 2017-01-29 12:40 | 42764.5347 | 448.2 | 85.3889 | 384.1 | 14.9 | 62.2 | 4.1 | 6.7 | 262.9 | 18.1 | 952.2 | -18.2236 | 0
29.0347 | 2017-01-29 12:50 | 42764.5417 | 388.9 | 50.8087 | 347.8 | 14.7 | 63 | 3.9 | 7.4 | 261.9 | 16.6 | 952.2 | -16.0917 | 0
29.0417 | 2017-01-29 13:00 | 42764.5486 | 510.6 | 189.1694 | 384.3 | 15.1 | 61.5 | 3.3 | 6.2 | 297.4 | 29.4 | 951.8 | -18.3731 | 0
29.0486 | 2017-01-29 13:10 | 42764.5556 | 617 | 376.1224 | 378.6 | 15.7 | 58.5 | 3.4 | 5.9 | 286.5 | 25.3 | 951.5 | -20.3688 | 0
29.0556 | 2017-01-29 13:20 | 42764.5625 | 509.8 | 267.6531 | 342.6 | 16.3 | 56.2 | 3.2 | 5.9 | 280.4 | 17.7 | 951.4 | -14.5251 | 1
29.0625 | 2017-01-29 13:30 | 42764.5694 | 526.9 | 380.6427 | 294.1 | 16.6 | 53.1 | 3.1 | 4.9 | 283.9 | 25.3 | 951.3 | -19.121 | 0
29.0694 | 2017-01-29 13:40 | 42764.5764 | 480.3 | 465.6867 | 204.4 | 16.8 | 53 | 2.7 | 4.9 | 285.9 | 20.3 | 951 | -17.7329 | 0
29.0764 | 2017-01-29 13:50 | 42764.5833 | 322.8 | 127.5816 | 242.8 | 16.9 | 51.7 | 2.5 | 3.9 | 294.5 | 16.5 | 950.8 | -15.8645 | 0
29.0833 | 2017-01-29 14:00 | 42764.5903 | 318.5 | 35.5216 | 290.3 | 16.9 | 52.3 | 2 | 3.6 | 303.5 | 25.1 | 950.5 | -16.3841 | 0
29.0903 | 2017-01-29 14:10 | 42764.5972 | 330.2 | 60.5344 | 289.1 | 17.5 | 51.8 | 2.5 | 3.9 | 337.5 | 12.6 | 950.1 | -17.3756 | 0
29.0972 | 2017-01-29 14:20 | 42764.6042 | 358.4 | 135.8815 | 279.4 | 17.8 | 49.6 | 1.8 | 3.4 | 317.1 | 25.4 | 950 | -18.8849 | 0
29.1042 | 2017-01-29 14:30 | 42764.6111 | 369.1 | 89.2336 | 316.2 | 18.4 | 47.7 | 0.8 | 2.4 | 225.5 | 31.3 | 950.1 | -18.2715 | 0
29.1111 | 2017-01-29 14:40 | 42764.6181 | 517.6 | 348.2838 | 340.6 | 18.6 | 47.5 | 2.2 | 3.9 | 247.6 | 16 | 950.2 | -26.3685 | 0
29.1181 | 2017-01-29 14:50 | 42764.625 | 343.2 | 131.1147 | 273.8 | 17.6 | 51.3 | 3.2 | 4.9 | 253.4 | 14.6 | 950.3 | -22.5644 | 0
29.125 | 2017-01-29 15:00 | 42764.6319 | 215.3 | 7.4549 | 204.2 | 17.3 | 53.2 | 3 | 4.9 | 262.7 | 16.1 | 950.2 | -18.3852 | 0
29.1319 | 2017-01-29 15:10 | 42764.6389 | 237.1 | 50.4525 | 209.7 | 17.1 | 54.6 | 2.4 | 4.1 | 243.9 | 19.4 | 950.1 | -16.9682 | 0
29.1389 | 2017-01-29 15:20 | 42764.6458 | 376.5 | 352.8894 | 232 | 17.4 | 54.9 | 2.1 | 3.9 | 228.8 | 17.3 | 950 | -25.2322 | 0
29.1458 | 2017-01-29 15:30 | 42764.6528 | 277.9 | 245.7655 | 181.6 | 17.4 | 53.1 | 2.5 | 3.9 | 252.7 | 11.7 | 949.9 | -24.0881 | 0
29.1528 | 2017-01-29 15:40 | 42764.6597 | 226.2 | 107.0585 | 183.2 | 17.1 | 54.8 | 2.6 | 4.9 | 245.8 | 15.8 | 950 | -23.0168 | 0
29.1597 | 2017-01-29 15:50 | 42764.6667 | 114.3 | 3.8822 | 107.6 | 16.7 | 56.4 | 2.5 | 4.9 | 247.4 | 17.9 | 950 | -18.204 | 0
29.1667 | 2017-01-29 16:00 | 42764.6736 | 94.4 | 0.81737 | 89.1 | 16.4 | 56.9 | 2.5 | 4.6 | 255.5 | 18.7 | 950.1 | -18.4376 | 0
29.1736 | 2017-01-29 16:10 | 42764.6806 | 90.2 | 3.2697 | 84.7 | 16.2 | 57.2 | 3.1 | 4.6 | 259 | 17.1 | 949.9 | -19.0583 | 0
29.1806 | 2017-01-29 16:20 | 42764.6875 | 59.6 | 0 | 55.9 | 16 | 58.2 | 2.8 | 5.1 | 258.9 | 16 | 949.9 | -17.0789 | 0
29.1875 | 2017-01-29 16:30 | 42764.6944 | 35.9 | 0 | 32.9 | 15.9 | 59.6 | 3.2 | 5.6 | 262.2 | 15.7 | 949.9 | -16.1057 | 0
29.1944 | 2017-01-29 16:40 | 42764.7014 | 23 | 0 | 20.4 | 15.7 | 60.5 | 2.9 | 5.4 | 264.1 | 16.8 | 950 | -16.7424 | 0
29.2014 | 2017-01-29 16:50 | 42764.7083 | 12.5 | 0 | 10.2 | 15.6 | 60.6 | 2.9 | 5.1 | 269.8 | 16.7 | 949.9 | -18.5757 | 0
29.2083 | 2017-01-29 17:00 | 42764.7153 | 5.1 | 0 | 3.1 | 15.4 | 59.8 | 3.1 | 5.1 | 265.3 | 15.9 | 950 | -21.7421 | 0
29.2153 | 2017-01-29 17:10 | 42764.7222 | 0.7 | 0 | 0 | 15.2 | 60.1 | 2.9 | 4.9 | 263.2 | 13.7 | 950 | -11.6497 | 0
29.2222 | 2017-01-29 17:20 | 42764.7292 | 0 | 0 | 0 | 15.1 | 61.8 | 3.1 | 5.1 | 266.2 | 14.7 | 950.1 | 0 | 0
29.2292 | 2017-01-29 17:30 | 42764.7361 | 0 | 0 | 0 | 14.9 | 63.9 | 3 | 4.9 | 267.2 | 18.8 | 950.3 | 0 | 0
29.2361 | 2017-01-29 17:40 | 42764.7431 | 0 | 0 | 0 | 14.8 | 65.1 | 2.8 | 4.9 | 258.7 | 18.9 | 950.6 | 0 | 0
29.2431 | 2017-01-29 17:50 | 42764.75 | 0 | 0 | 0 | 14.7 | 64.9 | 3.3 | 5.1 | 255.3 | 18.5 | 950.7 | 0 | 0
29.25 | 2017-01-29 18:00 | 42764.7569 | 0 | 0 | 0 | 14.4 | 68 | 3.7 | 6.2 | 252.1 | 17.9 | 951.1 | 0 | 0
29.2569 | 2017-01-29 18:10 | 42764.7639 | 0 | 0 | 0 | 14.2 | 70 | 3.7 | 5.9 | 271.1 | 17.8 | 951.3 | 0 | 0
29.2639 | 2017-01-29 18:20 | 42764.7708 | 0 | 0 | 0 | 14.1 | 69.6 | 2.6 | 3.9 | 312 | 34.5 | 950.9 | 0 | 0
29.2708 | 2017-01-29 18:30 | 42764.7778 | 0 | 0 | 0 | 14 | 69.8 | 1.3 | 3.9 | 332.7 | 9 | 950.5 | 0 | 0
29.2778 | 2017-01-29 18:40 | 42764.7847 | 0 | 0 | 0 | 13.8 | 71.3 | 0.3 | 1.9 | 329.1 | 2.5 | 950.5 | 0 | 0
29.2847 | 2017-01-29 18:50 | 42764.7917 | 0 | 0 | 0 | 13.6 | 73 | 1.5 | 2.6 | 229.3 | 14.1 | 950.9 | 0 | 0
29.2917 | 2017-01-29 19:00 | 42764.7986 | 0 | 0 | 0 | 13.8 | 71.5 | 1.9 | 3.1 | 224 | 15.8 | 951 | 0 | 0
29.2986 | 2017-01-29 19:10 | 42764.8056 | 0 | 0 | 0 | 13.6 | 71.9 | 1 | 2.4 | 299.5 | 61.9 | 950.7 | 0 | 0
29.3056 | 2017-01-29 19:20 | 42764.8125 | 0 | 0 | 0 | 13.5 | 72.5 | 0.4 | 2.6 | 48.8 | 9.7 | 950.6 | 0 | 0
29.3125 | 2017-01-29 19:30 | 42764.8194 | 0 | 0 | 0 | 13.8 | 71.2 | 1.7 | 3.4 | 47.1 | 22.8 | 950.6 | 0 | 0
29.3194 | 2017-01-29 19:40 | 42764.8264 | 0 | 0 | 0 | 13.9 | 71 | 2.1 | 4.6 | 24 | 34.9 | 950.4 | 0 | 0
29.3264 | 2017-01-29 19:50 | 42764.8333 | 0 | 0 | 0 | 13.8 | 72.8 | 0.8 | 3.4 | 17.1 | 22.5 | 950.4 | 0 | 0
29.3333 | 2017-01-29 20:00 | 42764.8403 | 0 | 0 | 0 | 13.6 | 74.2 | 0.3 | 2.1 | 20 | 11.8 | 950.3 | 0 | 0
29.3403 | 2017-01-29 20:10 | 42764.8472 | 0 | 0 | 0 | 13.6 | 74.3 | 1.4 | 3.9 | 32.8 | 20.9 | 950.1 | 0 | 0
29.3472 | 2017-01-29 20:20 | 42764.8542 | 0 | 0 | 0 | 13.6 | 74.2 | 0.6 | 2.4 | 13.1 | 31.5 | 950.1 | 0 | 0
29.3542 | 2017-01-29 20:30 | 42764.8611 | 0 | 0 | 0 | 13.5 | 75.8 | 3.4 | 6.9 | 236 | 18 | 950.6 | 0 | 0
29.3611 | 2017-01-29 20:40 | 42764.8681 | 0 | 0 | 0 | 13.3 | 74.3 | 2.9 | 6.7 | 253.3 | 16.9 | 950.8 | 0 | 0
29.3681 | 2017-01-29 20:50 | 42764.875 | 0 | 0 | 0 | 13.1 | 73.6 | 2.7 | 4.9 | 231.3 | 18.3 | 950.9 | 0 | 0
29.375 | 2017-01-29 21:00 | 42764.8819 | 0 | 0 | 0 | 13 | 73.8 | 2.3 | 4.6 | 239.1 | 15.3 | 950.7 | 0 | 0
29.3819 | 2017-01-29 21:10 | 42764.8889 | 0 | 0 | 0 | 12.9 | 73.8 | 2.8 | 4.9 | 239.9 | 17.1 | 950.9 | 0 | 0
29.3889 | 2017-01-29 21:20 | 42764.8958 | 0 | 0 | 0 | 13 | 73.1 | 3.3 | 6.4 | 247.5 | 16.6 | 950.9 | 0 | 0
29.3958 | 2017-01-29 21:30 | 42764.9028 | 0 | 0 | 0 | 13 | 72.6 | 3.2 | 5.6 | 256.9 | 16.2 | 950.7 | 0 | 0
29.4028 | 2017-01-29 21:40 | 42764.9097 | 0 | 0 | 0 | 13 | 72.1 | 3.2 | 5.4 | 256.2 | 16.9 | 950.6 | 0 | 0
29.4097 | 2017-01-29 21:50 | 42764.9167 | 0 | 0 | 0 | 12.8 | 72.7 | 3.1 | 4.9 | 259.2 | 17.1 | 950.6 | 0 | 0
29.4167 | 2017-01-29 22:00 | 42764.9236 | 0 | 0 | 0 | 12.8 | 73.1 | 2.9 | 4.9 | 262.4 | 16.6 | 950.6 | 0 | 0
29.4236 | 2017-01-29 22:10 | 42764.9306 | 0 | 0 | 0 | 12.7 | 73.9 | 3.4 | 5.6 | 256.7 | 17.5 | 950.6 | 0 | 0
29.4306 | 2017-01-29 22:20 | 42764.9375 | 0 | 0 | 0 | 12.6 | 74.1 | 2.6 | 5.6 | 245.8 | 21.3 | 950.7 | 0 | 0
29.4375 | 2017-01-29 22:30 | 42764.9444 | 0 | 0 | 0 | 12.6 | 74.5 | 2.4 | 4.4 | 236 | 15 | 950.7 | 0 | 0
29.4444 | 2017-01-29 22:40 | 42764.9514 | 0 | 0 | 0 | 12.6 | 73.8 | 2.2 | 4.1 | 251.1 | 15.5 | 950.7 | 0 | 0
29.4514 | 2017-01-29 22:50 | 42764.9583 | 0 | 0 | 0 | 12.6 | 72.9 | 2.5 | 4.4 | 257.6 | 16.9 | 950.8 | 0 | 0
29.4583 | 2017-01-29 23:00 | 42764.9653 | 0 | 0 | 0 | 12.6 | 72.8 | 2.8 | 4.4 | 273.5 | 14.8 | 950.8 | 0 | 0
29.4653 | 2017-01-29 23:10 | 42764.9722 | 0 | 0 | 0 | 12.3 | 73.9 | 2.7 | 3.9 | 279.1 | 10.2 | 950.7 | 0 | 0
29.4722 | 2017-01-29 23:20 | 42764.9792 | 0 | 0 | 0 | 12.1 | 74.9 | 2.9 | 5.4 | 294.6 | 12.8 | 950.6 | 0 | 0
29.4792 | 2017-01-29 23:30 | 42764.9861 | 0 | 0 | 0 | 11.8 | 76.2 | 4 | 5.9 | 291.6 | 10.9 | 950.6 | 0 | 0
29.4861 | 2017-01-29 23:40 | 42764.9931 | 0 | 0 | 0 | 11.8 | 76.1 | 2.3 | 5.1 | 304.8 | 17.9 | 950.6 | 0 | 0
29.4931 | 2017-01-29 23:50 | 42765 | 0 | 0 | 0 | 11.5 | 77.4 | 0 | 1.4 | 358.2 | 4.6 | 950.7 | 0 | 0
29.5 | 2017-01-30 | 42765.0069 | 0 | 0 | 0 | 11 | 79.1 | 0 | 0 | 0 | 0 | 950.6 | 0 | 0
29.5069 | 2017-01-30 00:10 | 42765.0139 | 0 | 0 | 0 | 11.1 | 79.2 | 0.5 | 1.4 | 333.6 | 4.9 | 950.6 | 0 | 0
29.5139 | 2017-01-30 00:20 | 42765.0208 | 0 | 0 | 0 | 11.4 | 78.1 | 0.6 | 1.4 | 320 | 3.4 | 950.5 | 0 | 0
29.5208 | 2017-01-30 00:30 | 42765.0278 | 0 | 0 | 0 | 11.4 | 79.2 | 1.1 | 2.1 | 273.8 | 10.8 | 950.5 | 0 | 0
29.5278 | 2017-01-30 00:40 | 42765.0347 | 0 | 0 | 0 | 11.3 | 78.4 | 0.9 | 2.1 | 265.3 | 1.3 | 950.5 | 0 | 0
29.5347 | 2017-01-30 00:50 | 42765.0417 | 0 | 0 | 0 | 11.3 | 75.7 | 0.9 | 1.9 | 281.3 | 5.4 | 950.4 | 0 | 0
29.5417 | 2017-01-30 01:00 | 42765.0486 | 0 | 0 | 0 | 11.1 | 76.5 | 0.7 | 1.4 | 287.3 | 0.1 | 950.4 | 0 | 0
29.5486 | 2017-01-30 01:10 | 42765.0556 | 0 | 0 | 0 | 11.2 | 76.8 | 0.6 | 2.6 | 232.9 | 5 | 950.2 | 0 | 0
29.5556 | 2017-01-30 01:20 | 42765.0625 | 0 | 0 | 0 | 11.2 | 77.5 | 1.6 | 2.9 | 239.8 | 8.3 | 950.2 | 0 | 0
29.5625 | 2017-01-30 01:30 | 42765.0694 | 0 | 0 | 0 | 11 | 77.4 | 0.3 | 1.9 | 236.8 | 5.1 | 950.3 | 0 | 0
29.5694 | 2017-01-30 01:40 | 42765.0764 | 0 | 0 | 0 | 10.8 | 78.2 | 0.1 | 1.6 | 261.7 | 0 | 950.1 | 0 | 0
29.5764 | 2017-01-30 01:50 | 42765.0833 | 0 | 0 | 0 | 10.6 | 78.4 | 0.5 | 1.9 | 280.3 | 6.2 | 949.9 | 0 | 0
29.5833 | 2017-01-30 02:00 | 42765.0903 | 0 | 0 | 0 | 10.1 | 80.1 | 0.6 | 1.9 | 344.6 | 9.8 | 949.9 | 0 | 0
29.5903 | 2017-01-30 02:10 | 42765.0972 | 0 | 0 | 0 | 9.9 | 81.1 | 0.6 | 2.1 | 348 | 1.7 | 949.9 | 0 | 0
29.5972 | 2017-01-30 02:20 | 42765.1042 | 0 | 0 | 0 | 9.8 | 82.8 | 0 | 0.7 | 344.2 | 0 | 950 | 0 | 0
29.6042 | 2017-01-30 02:30 | 42765.1111 | 0 | 0 | 0 | 9.8 | 83.4 | 0.4 | 1.1 | 307.2 | 1.5 | 950.1 | 0 | 0
29.6111 | 2017-01-30 02:40 | 42765.1181 | 0 | 0 | 0 | 9.8 | 83 | 0.2 | 1.4 | 304.9 | 0 | 950.1 | 0 | 0
29.6181 | 2017-01-30 02:50 | 42765.125 | 0 | 0 | 0 | 9.4 | 84.5 | 0 | 0 | 0 | 0 | 950.1 | 0 | 0
29.625 | 2017-01-30 03:00 | 42765.1319 | 0 | 0 | 0 | 9.1 | 86.3 | 0 | 0 | 0 | 0 | 950.1 | 0 | 0
29.6319 | 2017-01-30 03:10 | 42765.1389 | 0 | 0 | 0 | 9.2 | 87.1 | 0 | 0 | 0 | 0 | 950.2 | 0 | 0
29.6389 | 2017-01-30 03:20 | 42765.1458 | 0 | 0 | 0 | 9.2 | 88 | 0 | 1.1 | 22.6 | 0.3 | 950.2 | 0 | 0
29.6458 | 2017-01-30 03:30 | 42765.1528 | 0 | 0 | 0 | 9.1 | 89.3 | 0 | 0.7 | 31 | 0 | 950.2 | 0 | 0
29.6528 | 2017-01-30 03:40 | 42765.1597 | 0 | 0 | 0 | 9.1 | 90.8 | 0.1 | 1.4 | 47 | 3.1 | 950.2 | 0 | 0
29.6597 | 2017-01-30 03:50 | 42765.1667 | 0 | 0 | 0 | 9.1 | 91.5 | 0.3 | 1.4 | 43.5 | 4.8 | 950.2 | 0 | 0
29.6667 | 2017-01-30 04:00 | 42765.1736 | 0 | 0 | 0 | 9 | 92.4 | 0.2 | 1.4 | 22.1 | 3.1 | 950.1 | 0 | 0
29.6736 | 2017-01-30 04:10 | 42765.1806 | 0 | 0 | 0 | 9 | 93.5 | 0.4 | 1.9 | 22.6 | 4 | 950.1 | 0 | 0
29.6806 | 2017-01-30 04:20 | 42765.1875 | 0 | 0 | 0 | 8.9 | 93.7 | 1 | 2.4 | 7.6 | 12 | 950 | 0 | 0
29.6875 | 2017-01-30 04:30 | 42765.1944 | 0 | 0 | 0 | 8.8 | 94 | 0.3 | 1.6 | 23.3 | 11.6 | 950 | 0 | 0
29.6944 | 2017-01-30 04:40 | 42765.2014 | 0 | 0 | 0 | 8.8 | 94.3 | 0.2 | 1.9 | 72.1 | 9.6 | 950.1 | 0 | 0
29.7014 | 2017-01-30 04:50 | 42765.2083 | 0 | 0 | 0 | 8.8 | 94.4 | 0.2 | 1.6 | 81.2 | 8.6 | 950.1 | 0 | 0
29.7083 | 2017-01-30 05:00 | 42765.2153 | 0 | 0 | 0 | 8.7 | 94.7 | 0.4 | 1.9 | 60.3 | 17.3 | 950.1 | 0 | 0
29.7153 | 2017-01-30 05:10 | 42765.2222 | 0 | 0 | 0 | 8.6 | 94.9 | 0.6 | 2.4 | 41.9 | 13.4 | 950.2 | 0 | 0
29.7222 | 2017-01-30 05:20 | 42765.2292 | 0 | 0 | 0 | 8.5 | 95.2 | 0.6 | 2.6 | 38.6 | 12.7 | 950.2 | 0 | 0
29.7292 | 2017-01-30 05:30 | 42765.2361 | 0 | 0 | 0 | 8.1 | 95.1 | 1.4 | 2.4 | 335.5 | 39.4 | 950.3 | 0 | 0
29.7361 | 2017-01-30 05:40 | 42765.2431 | 0 | 0 | 0 | 7.9 | 95.5 | 1.2 | 1.9 | 347.1 | 0.1 | 950.5 | 0 | 0
29.7431 | 2017-01-30 05:50 | 42765.25 | 0 | 0 | 0 | 8 | 95.8 | 0.2 | 1.6 | 3.3 | 12.8 | 950.5 | 0 | 0
29.75 | 2017-01-30 06:00 | 42765.2569 | 0 | 0 | 0 | 8 | 95.4 | 0.7 | 1.9 | 349.7 | 13.2 | 950.5 | 0 | 0
29.7569 | 2017-01-30 06:10 | 42765.2639 | 0 | 0 | 0 | 7.9 | 95.6 | 0.9 | 1.9 | 316.3 | 32.6 | 950.6 | 0 | 0
29.7639 | 2017-01-30 06:20 | 42765.2708 | 0 | 0 | 0 | 8.5 | 95.1 | 0.3 | 1.4 | 20.3 | 0.2 | 950.5 | 0 | 0
29.7708 | 2017-01-30 06:30 | 42765.2778 | 0 | 0 | 0 | 8.4 | 94.2 | 0.9 | 2.4 | 9.8 | 3.1 | 950.5 | 0 | 0
29.7778 | 2017-01-30 06:40 | 42765.2847 | 0 | 0 | 0 | 8.7 | 93.6 | 0.7 | 2.4 | 9.2 | 9.6 | 950.6 | 0 | 0
29.7847 | 2017-01-30 06:50 | 42765.2917 | 0 | 0 | 0 | 8.8 | 92.6 | 0 | 1.1 | 27.3 | 0.1 | 950.9 | 0 | 0
29.7917 | 2017-01-30 07:00 | 42765.2986 | 0 | 0 | 0 | 8.9 | 91.7 | 0 | 0 | 0 | 0 | 951.1 | 0 | 0
29.7986 | 2017-01-30 07:10 | 42765.3056 | 1.4 | 0 | 3.3 | 8.4 | 92 | 0.8 | 2.6 | 17.9 | 6.6 | 951 | 84.4462 | 0
29.8056 | 2017-01-30 07:20 | 42765.3125 | 7 | 0 | 11.3 | 8.9 | 92 | 1.8 | 3.4 | 34.5 | 25.2 | 950.8 | 80.0158 | 0
29.8125 | 2017-01-30 07:30 | 42765.3194 | 21.9 | 0.51469 | 27.8 | 9.4 | 88.9 | 1.9 | 3.9 | 31.4 | 24.1 | 950.7 | 69.397 | 0
29.8194 | 2017-01-30 07:40 | 42765.3264 | 31.9 | 2.0589 | 33.1 | 9.6 | 87.6 | 1.1 | 3.4 | 30.6 | 15.5 | 950.8 | 12.2613 | 0
29.8264 | 2017-01-30 07:50 | 42765.3333 | 41.9 | 4.6329 | 50 | 9.7 | 87.5 | 0.5 | 2.1 | 8.6 | 8 | 951 | 58.8959 | 0
29.8333 | 2017-01-30 08:00 | 42765.3403 | 74.1 | 19.2539 | 83.3 | 9.8 | 87.4 | 0 | 0.7 | 7.3 | 0.3 | 951.2 | 70.2352 | 0
29.8403 | 2017-01-30 08:10 | 42765.3472 | 120.6 | 87.216 | 113.9 | 10.2 | 85.8 | 0.1 | 1.4 | 146.1 | 5.8 | 951.6 | 55.472 | 0
29.8472 | 2017-01-30 08:20 | 42765.3542 | 190.4 | 290.2972 | 132.2 | 11.1 | 83.3 | 0.1 | 1.1 | 149.5 | 0.1 | 951.8 | 48.8027 | 0
29.8542 | 2017-01-30 08:30 | 42765.3611 | 192.7 | 229.3522 | 119.9 | 11.7 | 79.8 | 0.1 | 1.6 | 121.7 | 1.4 | 951.8 | -40.0816 | 0
29.8611 | 2017-01-30 08:40 | 42765.3681 | 149 | 157.7889 | 83.1 | 11.7 | 79.1 | 0 | 0 | 0 | 0 | 952.1 | -62.9161 | 0
29.8681 | 2017-01-30 08:50 | 42765.375 | 75.6 | 1.5451 | 71.4 | 11.4 | 77.8 | 0 | 0 | 0 | 0 | 952.4 | -11.3339 | 0
29.875 | 2017-01-30 09:00 | 42765.3819 | 105 | 1.4422 | 99.7 | 11 | 80.3 | 0 | 0.7 | 49.3 | 0.5 | 952.3 | -13.5841 | 0
29.8819 | 2017-01-30 09:10 | 42765.3889 | 121.8 | 1.8544 | 115.8 | 11 | 80.8 | 0.6 | 1.9 | 13.6 | 4.5 | 952.4 | -14.0045 | 0
29.8889 | 2017-01-30 09:20 | 42765.3958 | 109.5 | 0 | 104.9 | 11.1 | 80.2 | 1 | 2.1 | 14.4 | 8 | 952.3 | -11.4164 | 0
29.8958 | 2017-01-30 09:30 | 42765.4028 | 121.2 | 0 | 116.5 | 11.2 | 79.8 | 1.1 | 2.6 | 19.3 | 13.1 | 952.2 | -11.0214 | 0
29.9028 | 2017-01-30 09:40 | 42765.4097 | 143.2 | 0.51523 | 138.1 | 11.6 | 78.7 | 0.5 | 2.4 | 28.7 | 13.3 | 952.2 | -10.8475 | 0
29.9097 | 2017-01-30 09:50 | 42765.4167 | 165.6 | 0.82443 | 160.1 | 11.8 | 77.5 | 1 | 4.6 | 34.8 | 20.3 | 952 | -10.8762 | 0
29.9167 | 2017-01-30 10:00 | 42765.4236 | 164.7 | 1.2367 | 159.3 | 12.1 | 77.1 | 1.2 | 3.9 | 42.7 | 22.4 | 951.9 | -9.782 | 0
29.9236 | 2017-01-30 10:10 | 42765.4306 | 165.9 | 1.0307 | 159.8 | 12.3 | 76.3 | 0.7 | 2.6 | 92.9 | 15.6 | 952 | -10.9573 | 0
29.9306 | 2017-01-30 10:20 | 42765.4375 | 210.6 | 7.7309 | 200.9 | 12.5 | 76.3 | 1.5 | 3.4 | 98.8 | 13.4 | 952 | -10.6986 | 0
29.9375 | 2017-01-30 10:30 | 42765.4444 | 402.3 | 146.8987 | 314.7 | 12.9 | 74.4 | 2.9 | 5.1 | 95.5 | 20.6 | 951.8 | -14.5763 | 0
29.9444 | 2017-01-30 10:40 | 42765.4514 | 506 | 242.9953 | 362.2 | 13.6 | 71.3 | 2.5 | 4.9 | 103.9 | 15.9 | 951.8 | -15.0255 | 0
29.9514 | 2017-01-30 10:50 | 42765.4583 | 345.7 | 45.9842 | 312.4 | 13.9 | 69 | 1.1 | 3.4 | 87.1 | 30.4 | 951.9 | -12.3587 | 0
29.9583 | 2017-01-30 11:00 | 42765.4653 | 325.1 | 13.817 | 309.6 | 13.9 | 68.6 | 2.1 | 4.1 | 99.7 | 16.3 | 951.7 | -12.7784 | 0
29.9653 | 2017-01-30 11:10 | 42765.4722 | 429.2 | 158.1863 | 327.4 | 14.2 | 67.8 | 2.5 | 4.4 | 101.7 | 17.9 | 951.6 | -13.3602 | 0
29.9722 | 2017-01-30 11:20 | 42765.4792 | 302.8 | 43.4171 | 270.4 | 14.2 | 66.7 | 2.9 | 4.4 | 114.3 | 11.7 | 951.5 | -10.3502 | 0
29.9792 | 2017-01-30 11:30 | 42765.4861 | 358.7 | 22.6901 | 335.3 | 14.3 | 65.9 | 2.7 | 4.1 | 125.7 | 19.9 | 951.4 | -15.6513 | 0
29.9861 | 2017-01-30 11:40 | 42765.4931 | 310.2 | 12.4806 | 295.9 | 14.4 | 65.6 | 2.7 | 4.4 | 131.9 | 9.8 | 951.4 | -10.7135 | 0
29.9931 | 2017-01-30 11:50 | 42765.5 | 373.3 | 79.1187 | 317.6 | 14.5 | 65 | 2.1 | 3.9 | 132.6 | 8.6 | 951.3 | -10.535 | 0
30 | 2017-01-30 12:00 | 42765.5069 | 282.8 | 9.9035 | 270 | 14.8 | 64.2 | 1.6 | 3.4 | 152.6 | 16 | 951.3 | -10.5922 | 0
30.0069 | 2017-01-30 12:10 | 42765.5139 | 280.6 | 6.4997 | 269.9 | 14.8 | 63.8 | 2.2 | 3.6 | 155.7 | 10.7 | 951.2 | -10.5859 | 0
30.0139 | 2017-01-30 12:20 | 42765.5208 | 311.2 | 12.8973 | 296.2 | 14.7 | 63.6 | 2.3 | 4.4 | 139.5 | 8.7 | 951 | -11.0457 | 0
30.0208 | 2017-01-30 12:30 | 42765.5278 | 328.4 | 5.1593 | 318.6 | 14.8 | 63.5 | 2.2 | 3.9 | 130 | 9.7 | 950.9 | -10.5154 | 0
30.0278 | 2017-01-30 12:40 | 42765.5347 | 216.5 | 0.92876 | 210.8 | 14.9 | 64.3 | 0.8 | 3.6 | 96.7 | 18.3 | 950.5 | -8.229 | 0
30.0347 | 2017-01-30 12:50 | 42765.5417 | 133.6 | 0 | 130.1 | 14.7 | 65.9 | 2 | 3.9 | 111.5 | 18.5 | 950.4 | -5.6622 | 0
30.0417 | 2017-01-30 13:00 | 42765.5486 | 104.3 | 0 | 100.7 | 14.5 | 67.1 | 1.7 | 3.1 | 127.5 | 13.5 | 950.5 | -5.8789 | 0
30.0486 | 2017-01-30 13:10 | 42765.5556 | 93.4 | 0 | 90.1 | 14.4 | 67.1 | 2.1 | 3.4 | 125 | 6.5 | 950.5 | -5.4537 | 0
30.0556 | 2017-01-30 13:20 | 42765.5625 | 112.3 | 0 | 109.4 | 14.3 | 68.2 | 2.2 | 3.4 | 125.9 | 10.1 | 950.4 | -4.8628 | 0
30.0625 | 2017-01-30 13:30 | 42765.5694 | 160.4 | 0 | 156.1 | 14.4 | 68.7 | 1.2 | 2.4 | 124 | 7 | 950.2 | -7.3356 | 0
30.0694 | 2017-01-30 13:40 | 42765.5764 | 196.2 | 1.5487 | 191 | 14.4 | 68.6 | 1.6 | 2.6 | 123.8 | 9.8 | 950 | -7.5015 | 0
30.0764 | 2017-01-30 13:50 | 42765.5833 | 314.7 | 39.4428 | 285.7 | 14.7 | 68.2 | 0.8 | 3.1 | 82.3 | 35.9 | 949.8 | -12.1998 | 0
30.0833 | 2017-01-30 14:00 | 42765.5903 | 204.4 | 2.2718 | 198.5 | 15.1 | 67.8 | 1.3 | 3.6 | 343.4 | 61.4 | 949.4 | -8.5115 | 0
30.0903 | 2017-01-30 14:10 | 42765.5972 | 269.1 | 99.759 | 210.5 | 15 | 67.4 | 1.7 | 3.6 | 350.7 | 52.9 | 949.2 | -10.5194 | 0
30.0972 | 2017-01-30 14:20 | 42765.6042 | 162.1 | 1.9623 | 156.5 | 15.3 | 65.1 | 0.4 | 2.6 | 42.7 | 15 | 949.2 | -8.9265 | 0
30.1042 | 2017-01-30 14:30 | 42765.6111 | 174.8 | 27.4743 | 156 | 15.1 | 64.4 | 0.7 | 3.4 | 84.6 | 14 | 949.1 | -10.4358 | 0
30.1111 | 2017-01-30 14:40 | 42765.6181 | 194.5 | 4.2351 | 187.2 | 15.4 | 63.7 | 0.7 | 3.4 | 74.6 | 24 | 949 | -11.0924 | 0
30.1181 | 2017-01-30 14:50 | 42765.625 | 97.5 | 0 | 94.7 | 15.1 | 66.6 | 1.4 | 3.6 | 95.7 | 19.9 | 948.9 | -6.1483 | 0
30.125 | 2017-01-30 15:00 | 42765.6319 | 47.6 | 0 | 45.5 | 14.9 | 68.3 | 0.5 | 3.1 | 65.3 | 18.1 | 948.8 | -4.8458 | 0
30.1319 | 2017-01-30 15:10 | 42765.6389 | 52.8 | 0 | 49.9 | 14.8 | 67.9 | 0.6 | 2.4 | 39.5 | 13.8 | 948.7 | -7.0699 | 0
30.1389 | 2017-01-30 15:20 | 42765.6458 | 102.6 | 2.2732 | 98.4 | 14.8 | 68 | 0.9 | 2.9 | 32.3 | 11.1 | 948.6 | -8.6099 | 0
30.1458 | 2017-01-30 15:30 | 42765.6528 | 176.2 | 52.0819 | 152.8 | 15.1 | 69 | 0.4 | 2.6 | 53.4 | 12 | 948.4 | -12.8094 | 0
30.1528 | 2017-01-30 15:40 | 42765.6597 | 303.1 | 239.8647 | 215.8 | 15.6 | 63.5 | 1.6 | 3.6 | 44.9 | 29.5 | 948.3 | -21.283 | 0
30.1597 | 2017-01-30 15:50 | 42765.6667 | 157.7 | 1.9637 | 152.5 | 15.7 | 64.1 | 1.1 | 3.6 | 44.4 | 24.3 | 948.3 | -14.972 | 0
30.1667 | 2017-01-30 16:00 | 42765.6736 | 82 | 0 | 79.1 | 15.3 | 67.1 | 0.9 | 3.4 | 41.8 | 21.3 | 948.1 | -10.3976 | 0
30.1736 | 2017-01-30 16:10 | 42765.6806 | 54.4 | 0 | 51.4 | 15.2 | 67.8 | 0.4 | 2.6 | 65.3 | 16.3 | 948 | -12.0024 | 0
30.1806 | 2017-01-30 16:20 | 42765.6875 | 41.9 | 0 | 39.1 | 15.1 | 67.7 | 0.8 | 2.1 | 119.6 | 13.8 | 948.1 | -12.7141 | 0
30.1875 | 2017-01-30 16:30 | 42765.6944 | 52.4 | 0 | 50.5 | 15 | 68.8 | 2.5 | 3.6 | 146.1 | 9.9 | 948.2 | -10.0097 | 0
30.1944 | 2017-01-30 16:40 | 42765.7014 | 53.7 | 0 | 51.9 | 14.9 | 70.8 | 2.5 | 3.6 | 156.5 | 7.1 | 948.3 | -11.3355 | 0
30.2014 | 2017-01-30 16:50 | 42765.7083 | 35.1 | 0 | 34.1 | 14.7 | 72.7 | 2.7 | 4.4 | 170 | 11.8 | 948.3 | -7.8576 | 0
30.2083 | 2017-01-30 17:00 | 42765.7153 | 29.3 | 0 | 28.1 | 14.3 | 75.1 | 2.3 | 4.4 | 178.8 | 12.4 | 948.4 | -12.5825 | 0
30.2153 | 2017-01-30 17:10 | 42765.7222 | 11 | 0 | 10.1 | 14.1 | 77.4 | 2.8 | 4.1 | 187.1 | 11.2 | 948.5 | -14.202 | 0
30.2222 | 2017-01-30 17:20 | 42765.7292 | 2.1 | 0 | 1.2 | 13.8 | 78.4 | 2.7 | 4.4 | 195.8 | 7.6 | 948.5 | -28.3254 | 0
30.2292 | 2017-01-30 17:30 | 42765.7361 | 0 | 0 | 0 | 13.6 | 79.4 | 2.1 | 4.6 | 193.6 | 10.5 | 948.7 | 0 | 0
30.2361 | 2017-01-30 17:40 | 42765.7431 | 0 | 0 | 0 | 13.4 | 79.9 | 2.7 | 4.4 | 188.1 | 10.4 | 948.7 | 0 | 0
30.2431 | 2017-01-30 17:50 | 42765.75 | 0 | 0 | 0 | 13.2 | 80.8 | 1.8 | 4.6 | 201 | 13.3 | 948.9 | 0 | 0
30.25 | 2017-01-30 18:00 | 42765.7569 | 0 | 0 | 0 | 13.1 | 81.9 | 0.6 | 2.4 | 237.3 | 12.4 | 949 | 0 | 0
30.2569 | 2017-01-30 18:10 | 42765.7639 | 0 | 0 | 0 | 13 | 82.7 | 0.1 | 1.6 | 229.9 | 2.4 | 949.1 | 0 | 0
30.2639 | 2017-01-30 18:20 | 42765.7708 | 0 | 0 | 0 | 12.8 | 83.5 | 0.3 | 1.6 | 267.3 | 4.6 | 949.1 | 0 | 0
30.2708 | 2017-01-30 18:30 | 42765.7778 | 0 | 0 | 0 | 12.8 | 84.2 | 0.4 | 1.6 | 278.7 | 2.1 | 949.2 | 0 | 0
30.2778 | 2017-01-30 18:40 | 42765.7847 | 0 | 0 | 0 | 12.8 | 84.4 | 0.7 | 1.9 | 273.9 | 8.6 | 949.3 | 0 | 0
30.2847 | 2017-01-30 18:50 | 42765.7917 | 0 | 0 | 0 | 12.8 | 84.1 | 1.1 | 2.6 | 273.6 | 4 | 949.4 | 0 | 0
30.2917 | 2017-01-30 19:00 | 42765.7986 | 0 | 0 | 0 | 12.8 | 83.8 | 0.7 | 2.1 | 268.6 | 6.7 | 949.6 | 0 | 0
30.2986 | 2017-01-30 19:10 | 42765.8056 | 0 | 0 | 0 | 12.9 | 83.5 | 0.8 | 2.6 | 258.2 | 5 | 949.9 | 0 | 0
30.3056 | 2017-01-30 19:20 | 42765.8125 | 0 | 0 | 0 | 12.9 | 83.2 | 0.3 | 1.9 | 231.7 | 4.9 | 950 | 0 | 0
30.3125 | 2017-01-30 19:30 | 42765.8194 | 0 | 0 | 0 | 12.9 | 83.6 | 0 | 0.7 | 238.8 | 0 | 950.1 | 0 | 0
30.3194 | 2017-01-30 19:40 | 42765.8264 | 0 | 0 | 0 | 12.8 | 84.4 | 0.2 | 1.9 | 292.4 | 5.4 | 950.2 | 0 | 0
30.3264 | 2017-01-30 19:50 | 42765.8333 | 0 | 0 | 0 | 12.8 | 83.2 | 1.8 | 4.4 | 291.2 | 15.7 | 950.3 | 0 | 0
30.3333 | 2017-01-30 20:00 | 42765.8403 | 0 | 0 | 0 | 12.8 | 82.5 | 1.4 | 2.9 | 320.3 | 13.2 | 950.2 | 0 | 0
30.3403 | 2017-01-30 20:10 | 42765.8472 | 0 | 0 | 0 | 12.7 | 83.1 | 1.4 | 2.9 | 292.1 | 8.7 | 950.2 | 0 | 0
30.3472 | 2017-01-30 20:20 | 42765.8542 | 0 | 0 | 0 | 12.6 | 83.3 | 0.4 | 1.9 | 294.1 | 3.9 | 950.2 | 0 | 0
30.3542 | 2017-01-30 20:30 | 42765.8611 | 0 | 0 | 0 | 12.6 | 83 | 1.9 | 3.9 | 313.5 | 18.1 | 950.1 | 0 | 0
30.3611 | 2017-01-30 20:40 | 42765.8681 | 0 | 0 | 0 | 12.5 | 83.4 | 2.7 | 3.9 | 337.6 | 5 | 950 | 0 | 0
30.3681 | 2017-01-30 20:50 | 42765.875 | 0 | 0 | 0 | 12.3 | 84.4 | 1.3 | 2.6 | 324.1 | 29 | 950.1 | 0 | 0
30.375 | 2017-01-30 21:00 | 42765.8819 | 0 | 0 | 0 | 12.2 | 85.7 | 1.2 | 2.6 | 142.6 | 18.2 | 950.3 | 0 | 0
30.3819 | 2017-01-30 21:10 | 42765.8889 | 0 | 0 | 0 | 12 | 87.3 | 1 | 1.6 | 148.9 | 3.9 | 950.2 | 0 | 0
30.3889 | 2017-01-30 21:20 | 42765.8958 | 0 | 0 | 0 | 12.1 | 86.9 | 0 | 0.7 | 142.9 | 0 | 950.1 | 0 | 0
30.3958 | 2017-01-30 21:30 | 42765.9028 | 0 | 0 | 0 | 12.1 | 86.6 | 0.1 | 1.6 | 142.8 | 0 | 950.2 | 0 | 0
30.4028 | 2017-01-30 21:40 | 42765.9097 | 0 | 0 | 0 | 12.2 | 87 | 0.7 | 2.4 | 139.1 | 3.6 | 950.3 | 0 | 0
30.4097 | 2017-01-30 21:50 | 42765.9167 | 0 | 0 | 0 | 12.2 | 87.5 | 0.5 | 1.6 | 133.8 | 0 | 950.3 | 0 | 0
30.4167 | 2017-01-30 22:00 | 42765.9236 | 0 | 0 | 0 | 12.2 | 87.8 | 0.7 | 2.4 | 131.6 | 4 | 950.2 | 0 | 0
30.4236 | 2017-01-30 22:10 | 42765.9306 | 0 | 0 | 0 | 12.2 | 87.4 | 0.4 | 2.6 | 126.2 | 6.1 | 950.2 | 0 | 0
30.4306 | 2017-01-30 22:20 | 42765.9375 | 0 | 0 | 0 | 12.1 | 87.5 | 0 | 0.4 | 124.4 | 0 | 950.3 | 0 | 0
30.4375 | 2017-01-30 22:30 | 42765.9444 | 0 | 0 | 0 | 12.1 | 87.6 | 0 | 0 | 0 | 0 | 950.3 | 0 | 0
30.4444 | 2017-01-30 22:40 | 42765.9514 | 0 | 0 | 0 | 12 | 88.1 | 0 | 0 | 0 | 0 | 950.4 | 0 | 0
30.4514 | 2017-01-30 22:50 | 42765.9583 | 0 | 0 | 0 | 11.9 | 88.7 | 0.3 | 1.1 | 47 | 9.9 | 950.3 | 0 | 0
30.4583 | 2017-01-30 23:00 | 42765.9653 | 0 | 0 | 0 | 11.7 | 88.9 | 0.7 | 1.4 | 28.1 | 5.4 | 950.2 | 0 | 0
30.4653 | 2017-01-30 23:10 | 42765.9722 | 0 | 0 | 0 | 11.7 | 89.3 | 1 | 1.9 | 7.6 | 5.1 | 950.1 | 0 | 0
30.4722 | 2017-01-30 23:20 | 42765.9792 | 0 | 0 | 0 | 11.7 | 90.5 | 0.5 | 1.4 | 4.7 | 0 | 950.1 | 0 | 0
30.4792 | 2017-01-30 23:30 | 42765.9861 | 0 | 0 | 0 | 11.5 | 91.5 | 0.2 | 1.4 | 4.7 | 0 | 950 | 0 | 0
30.4861 | 2017-01-30 23:40 | 42765.9931 | 0 | 0 | 0 | 11.4 | 92.2 | 0.6 | 1.6 | 321.9 | 22 | 950.1 | 0 | 0
30.4931 | 2017-01-30 23:50 | 42766 | 0 | 0 | 0 | 11.5 | 92.3 | 0 | 1.1 | 324.7 | 0 | 950.1 | 0 | 0
30.5 | 2017-01-31 | 42766.0069 | 0 | 0 | 0 | 11.6 | 92.1 | 0.1 | 0.7 | 314.4 | 0.9 | 950.1 | 0 | 0
30.5069 | 2017-01-31 00:10 | 42766.0139 | 0 | 0 | 0 | 11.7 | 91.7 | 0 | 0.7 | 306.8 | 0 | 950.1 | 0 | 0
30.5139 | 2017-01-31 00:20 | 42766.0208 | 0 | 0 | 0 | 11.6 | 92.1 | 0.6 | 1.9 | 238.5 | 7.8 | 950.1 | 0 | 0
30.5208 | 2017-01-31 00:30 | 42766.0278 | 0 | 0 | 0 | 11.6 | 92.3 | 0.5 | 1.9 | 229.6 | 0.1 | 950 | 0 | 0
30.5278 | 2017-01-31 00:40 | 42766.0347 | 0 | 0 | 0 | 11.6 | 92.5 | 1 | 1.6 | 229.6 | 0 | 949.9 | 0 | 0
30.5347 | 2017-01-31 00:50 | 42766.0417 | 0 | 0 | 0 | 11.5 | 92.6 | 0.4 | 1.4 | 229.5 | 0 | 949.9 | 0 | 0
30.5417 | 2017-01-31 01:00 | 42766.0486 | 0 | 0 | 0 | 11.4 | 92.7 | 0.1 | 1.4 | 229.6 | 0 | 949.8 | 0 | 0
30.5486 | 2017-01-31 01:10 | 42766.0556 | 0 | 0 | 0 | 11.4 | 93 | 0.2 | 1.1 | 229.3 | 0.1 | 949.7 | 0 | 0
30.5556 | 2017-01-31 01:20 | 42766.0625 | 0 | 0 | 0 | 11.3 | 93.6 | 0.2 | 1.4 | 229.1 | 0.1 | 949.6 | 0 | 0
30.5625 | 2017-01-31 01:30 | 42766.0694 | 0 | 0 | 0 | 11.3 | 94.1 | 0.6 | 1.9 | 228.1 | 0.4 | 949.6 | 0 | 0
30.5694 | 2017-01-31 01:40 | 42766.0764 | 0 | 0 | 0 | 11.3 | 94.1 | 1.5 | 2.6 | 261.1 | 10.4 | 949.6 | 0 | 0
30.5764 | 2017-01-31 01:50 | 42766.0833 | 0 | 0 | 0 | 11.2 | 93.7 | 1.2 | 2.6 | 249.4 | 12.6 | 949.6 | 0 | 0
30.5833 | 2017-01-31 02:00 | 42766.0903 | 0 | 0 | 0 | 11.1 | 92.9 | 1.2 | 2.9 | 246 | 7.5 | 949.6 | 0 | 0
30.5903 | 2017-01-31 02:10 | 42766.0972 | 0 | 0 | 0 | 11.1 | 92.2 | 0.9 | 2.4 | 249.9 | 14.4 | 949.6 | 0 | 0
30.5972 | 2017-01-31 02:20 | 42766.1042 | 0 | 0 | 0 | 11 | 91.9 | 0.2 | 1.6 | 230.8 | 8.5 | 949.6 | 0 | 0
30.6042 | 2017-01-31 02:30 | 42766.1111 | 0 | 0 | 0 | 11 | 92 | 0.2 | 1.4 | 229 | 1.9 | 949.6 | 0 | 0
30.6111 | 2017-01-31 02:40 | 42766.1181 | 0 | 0 | 0 | 11 | 91.8 | 0.1 | 1.4 | 232.9 | 0 | 949.6 | 0 | 0
30.6181 | 2017-01-31 02:50 | 42766.125 | 0 | 0 | 0 | 10.9 | 92 | 0.2 | 1.6 | 240.7 | 2.2 | 949.5 | 0 | 0
30.625 | 2017-01-31 03:00 | 42766.1319 | 0 | 0 | 0 | 10.9 | 92.1 | 1 | 1.9 | 261 | 7.9 | 949.5 | 0 | 0
30.6319 | 2017-01-31 03:10 | 42766.1389 | 0 | 0 | 0 | 10.9 | 92.1 | 0.3 | 1.6 | 254.9 | 0 | 949.4 | 0 | 0
30.6389 | 2017-01-31 03:20 | 42766.1458 | 0 | 0 | 0 | 10.9 | 91.8 | 0.6 | 1.9 | 255 | 0.1 | 949.3 | 0 | 0
30.6458 | 2017-01-31 03:30 | 42766.1528 | 0 | 0 | 0 | 10.9 | 91.4 | 0.8 | 1.6 | 256.7 | 2.2 | 949.2 | 0 | 0
30.6528 | 2017-01-31 03:40 | 42766.1597 | 0 | 0 | 0 | 10.8 | 91 | 0 | 0 | 0 | 0 | 949.1 | 0 | 0
30.6597 | 2017-01-31 03:50 | 42766.1667 | 0 | 0 | 0 | 10.5 | 91.9 | 0 | 0 | 0 | 0 | 949.2 | 0 | 0
30.6667 | 2017-01-31 04:00 | 42766.1736 | 0 | 0 | 0 | 10.3 | 93.3 | 0.1 | 1.1 | 262.1 | 0 | 949.3 | 0 | 0
30.6736 | 2017-01-31 04:10 | 42766.1806 | 0 | 0 | 0 | 10.2 | 94.6 | 0.1 | 1.1 | 262.2 | 0 | 949.3 | 0 | 0
30.6806 | 2017-01-31 04:20 | 42766.1875 | 0 | 0 | 0 | 9.8 | 95.3 | 0 | 0 | 0 | 0 | 949.3 | 0 | 0
30.6875 | 2017-01-31 04:30 | 42766.1944 | 0 | 0 | 0 | 9.5 | 95.8 | 0 | 0 | 0 | 0 | 949.3 | 0 | 0
30.6944 | 2017-01-31 04:40 | 42766.2014 | 0 | 0 | 0 | 9.2 | 96.3 | 0 | 0 | 0 | 0 | 949.4 | 0 | 0
30.7014 | 2017-01-31 04:50 | 42766.2083 | 0 | 0 | 0 | 9.2 | 96.8 | 0 | 0.7 | 262.3 | 0 | 949.3 | 0 | 0
30.7083 | 2017-01-31 05:00 | 42766.2153 | 0 | 0 | 0 | 9.4 | 97.3 | 0 | 0 | 0 | 0 | 949.5 | 0 | 0
30.7153 | 2017-01-31 05:10 | 42766.2222 | 0 | 0 | 0 | 9.4 | 97.5 | 0 | 0 | 0 | 0 | 949.6 | 0 | 0
30.7222 | 2017-01-31 05:20 | 42766.2292 | 0 | 0 | 0 | 9.5 | 97.7 | 0.1 | 1.1 | 299.8 | 0 | 949.6 | 0 | 0
30.7292 | 2017-01-31 05:30 | 42766.2361 | 0 | 0 | 0 | 9.5 | 97.8 | 1.2 | 1.6 | 296.2 | 3.1 | 949.6 | 0 | 0
30.7361 | 2017-01-31 05:40 | 42766.2431 | 0 | 0 | 0 | 9.4 | 97.7 | 0.9 | 1.9 | 293.1 | 0 | 949.6 | 0 | 0
30.7431 | 2017-01-31 05:50 | 42766.25 | 0 | 0 | 0 | 9.3 | 97.9 | 0.5 | 1.9 | 293.1 | 0.1 | 949.6 | 0 | 0
30.75 | 2017-01-31 06:00 | 42766.2569 | 0 | 0 | 0 | 9.4 | 98.1 | 0.8 | 1.6 | 293.1 | 0 | 949.7 | 0 | 0
30.7569 | 2017-01-31 06:10 | 42766.2639 | 0 | 0 | 0 | 9.3 | 98 | 0 | 1.1 | 293.1 | 0 | 949.7 | 0 | 0
30.7639 | 2017-01-31 06:20 | 42766.2708 | 0 | 0 | 0 | 9.2 | 98 | 0.3 | 1.6 | 278.3 | 2.9 | 949.8 | 0 | 0
30.7708 | 2017-01-31 06:30 | 42766.2778 | 0 | 0 | 0 | 9.1 | 98 | 0.1 | 1.4 | 255 | 2.2 | 949.9 | 0 | 0
30.7778 | 2017-01-31 06:40 | 42766.2847 | 0 | 0 | 0 | 8.6 | 97.9 | 0 | 0 | 0 | 0 | 949.9 | 0 | 0
30.7847 | 2017-01-31 06:50 | 42766.2917 | 0 | 0 | 0 | 8.6 | 98.2 | 0.8 | 2.6 | 257.8 | 4 | 950 | 0 | 0
30.7917 | 2017-01-31 07:00 | 42766.2986 | 0 | 0 | 0 | 9.2 | 98.4 | 2 | 3.1 | 262.1 | 10.7 | 950.1 | 0 | 0
30.7986 | 2017-01-31 07:10 | 42766.3056 | 6.2 | 2.4991 | 5.3 | 9.1 | 98.1 | 2.4 | 4.1 | 261 | 13.9 | 950.2 | -34.1149 | 0
30.8056 | 2017-01-31 07:20 | 42766.3125 | 23.5 | 75.2914 | 16.2 | 8.8 | 97.7 | 2.7 | 4.1 | 268.2 | 12.1 | 950.3 | -55.0567 | 0
30.8125 | 2017-01-31 07:30 | 42766.3194 | 48.1 | 218.4984 | 25 | 9 | 96.9 | 3.3 | 4.4 | 278.6 | 10.9 | 950.4 | -43.9232 | 0
30.8194 | 2017-01-31 07:40 | 42766.3264 | 76.9 | 325.8995 | 33.3 | 9.3 | 95.3 | 2.7 | 4.1 | 283.1 | 10.5 | 950.5 | -37.2165 | 0
30.8264 | 2017-01-31 07:50 | 42766.3333 | 106.6 | 400.0902 | 41.1 | 9.8 | 92.4 | 2.8 | 4.1 | 275.1 | 9.9 | 950.5 | -31.42 | 0
30.8333 | 2017-01-31 08:00 | 42766.3403 | 138.9 | 468.6677 | 48.6 | 10.2 | 89.1 | 2.8 | 3.6 | 277.6 | 8.6 | 950.7 | -24.6611 | 0
30.8403 | 2017-01-31 08:10 | 42766.3472 | 170 | 509.4403 | 56.4 | 10.5 | 87.6 | 2.5 | 3.9 | 264.7 | 12 | 950.9 | -22.1203 | 0
30.8472 | 2017-01-31 08:20 | 42766.3542 | 198.4 | 531.4656 | 64 | 10.7 | 86.6 | 2.7 | 4.1 | 263 | 12.6 | 951 | -20.0089 | 0
30.8542 | 2017-01-31 08:30 | 42766.3611 | 224.6 | 550.4728 | 69.4 | 10.9 | 85.8 | 2.8 | 4.6 | 261.1 | 13.2 | 951.2 | -18.0912 | 0
30.8611 | 2017-01-31 08:40 | 42766.3681 | 257 | 587.5107 | 74.7 | 11.1 | 84.9 | 2.6 | 4.9 | 261.8 | 14.2 | 951.3 | -17.2958 | 0
30.8681 | 2017-01-31 08:50 | 42766.375 | 287.8 | 619.4482 | 79 | 11.3 | 83.8 | 3.2 | 4.9 | 262 | 15 | 951.3 | -15.2011 | 0
30.875 | 2017-01-31 09:00 | 42766.3819 | 317.8 | 644.0952 | 83.4 | 11.6 | 82.8 | 3.2 | 5.6 | 263.6 | 13.9 | 951.5 | -14.9664 | 0
30.8819 | 2017-01-31 09:10 | 42766.3889 | 352.3 | 679.3779 | 87.5 | 11.8 | 81.4 | 3.3 | 4.6 | 261.7 | 12.9 | 951.6 | -15.0248 | 0
30.8889 | 2017-01-31 09:20 | 42766.3958 | 376.7 | 687.4598 | 91.6 | 12.2 | 79.5 | 2.9 | 4.9 | 259.8 | 13 | 951.7 | -14.7879 | 0
30.8958 | 2017-01-31 09:30 | 42766.4028 | 405.1 | 710.0335 | 93.6 | 12.9 | 76.2 | 2.7 | 4.1 | 259.4 | 14.8 | 951.8 | -15.1436 | 0
30.9028 | 2017-01-31 09:40 | 42766.4097 | 434.9 | 732.1938 | 97 | 13.2 | 73.8 | 3.1 | 5.1 | 263.6 | 16.8 | 951.9 | -15.3818 | 0
30.9097 | 2017-01-31 09:50 | 42766.4167 | 460.1 | 747.4763 | 99.5 | 13.5 | 72.7 | 3.2 | 5.1 | 263.7 | 14 | 952.1 | -14.4562 | 0
30.9167 | 2017-01-31 10:00 | 42766.4236 | 486.7 | 768.1835 | 99.9 | 13.6 | 72.4 | 3.5 | 5.4 | 258.2 | 14.7 | 952.1 | -15.8652 | 0
30.9236 | 2017-01-31 10:10 | 42766.4306 | 507 | 778.5701 | 99.7 | 14 | 71.3 | 2.4 | 4.9 | 258.8 | 17.4 | 952.1 | -16.6978 | 0
30.9306 | 2017-01-31 10:20 | 42766.4375 | 528 | 793.6516 | 99.6 | 14.6 | 68.8 | 2.4 | 4.4 | 272.7 | 23.1 | 952.1 | -15.1275 | 0
30.9375 | 2017-01-31 10:30 | 42766.4444 | 548.1 | 805.2936 | 100.4 | 15.1 | 63.7 | 2.7 | 5.1 | 267.7 | 19.6 | 952.1 | -14.8171 | 0
30.9444 | 2017-01-31 10:40 | 42766.4514 | 568.5 | 821.84 | 98.7 | 15.2 | 62.6 | 2.9 | 4.9 | 270.3 | 19.6 | 952.1 | -15.9403 | 0
30.9514 | 2017-01-31 10:50 | 42766.4583 | 586.3 | 836.5114 | 97.4 | 15.6 | 61.8 | 2.3 | 4.4 | 278.5 | 28.2 | 952.1 | -14.8529 | 0
30.9583 | 2017-01-31 11:00 | 42766.4653 | 606.7 | 859.4268 | 94.4 | 15.9 | 58.2 | 2.8 | 4.1 | 296.2 | 19.5 | 952.1 | -14.301 | 0
30.9653 | 2017-01-31 11:10 | 42766.4722 | 619 | 867.009 | 93 | 16 | 58 | 2.9 | 5.6 | 289.1 | 22.9 | 952 | -14.0708 | 0
30.9722 | 2017-01-31 11:20 | 42766.4792 | 632.2 | 878.5574 | 91.3 | 16.3 | 57.9 | 2.4 | 4.9 | 266.1 | 16.2 | 951.9 | -13.7172 | 0
30.9792 | 2017-01-31 11:30 | 42766.4861 | 642.4 | 886.7685 | 89.8 | 16.5 | 56.4 | 2.2 | 4.9 | 304.6 | 26 | 951.9 | -13.3087 | 0
30.9861 | 2017-01-31 11:40 | 42766.4931 | 652.1 | 894.981 | 89.3 | 16.8 | 56 | 2.8 | 4.6 | 276.8 | 23.9 | 951.7 | -12.4521 | 0
30.9931 | 2017-01-31 11:50 | 42766.5 | 659.8 | 893.1755 | 93.5 | 16.4 | 56.7 | 3.3 | 5.4 | 259.2 | 25.7 | 951.6 | -12.9285 | 0
31 | 2017-01-31 12:00 | 42766.5069 | 661.5 | 890.326 | 94 | 16.6 | 56.6 | 3.3 | 6.4 | 253.8 | 22.8 | 951.5 | -12.9707 | 0
31.0069 | 2017-01-31 12:10 | 42766.5139 | 654.2 | 863.05 | 102.1 | 16.7 | 56.1 | 3.6 | 5.4 | 259.6 | 20 | 951.5 | -13.2743 | 0
31.0139 | 2017-01-31 12:20 | 42766.5208 | 648.5 | 836.0828 | 112.7 | 16.5 | 56.6 | 3.7 | 5.9 | 252.3 | 18.5 | 951.5 | -14.0276 | 0
31.0208 | 2017-01-31 12:30 | 42766.5278 | 636.6 | 800.2371 | 124.2 | 16.7 | 56.8 | 4.1 | 6.4 | 262.8 | 17.6 | 951.5 | -14.3729 | 0
31.0278 | 2017-01-31 12:40 | 42766.5347 | 623 | 764.5943 | 134.7 | 16.7 | 57 | 4 | 6.7 | 268 | 18.4 | 951.5 | -15.1316 | 0
31.0347 | 2017-01-31 12:50 | 42766.5417 | 641.6 | 804.4402 | 131.3 | 16.8 | 56.9 | 4.5 | 7.2 | 267.6 | 17.7 | 951.4 | -16.0106 | 0
31.0417 | 2017-01-31 13:00 | 42766.5486 | 632.3 | 804.8193 | 126.1 | 16.7 | 57.6 | 4.5 | 6.7 | 272.9 | 16.2 | 951.3 | -16.6547 | 0
31.0486 | 2017-01-31 13:10 | 42766.5556 | 618.2 | 792.7706 | 125.3 | 16.8 | 57.3 | 4.4 | 6.7 | 265.8 | 16.9 | 951.3 | -16.6432 | 0
31.0556 | 2017-01-31 13:20 | 42766.5625 | 606.5 | 791.4776 | 121.1 | 17 | 56.9 | 3.8 | 6.4 | 274.2 | 19.8 | 951.2 | -17.2008 | 0
31.0625 | 2017-01-31 13:30 | 42766.5694 | 598.2 | 797.914 | 116.9 | 17 | 57.5 | 3.6 | 6.2 | 255.9 | 20.6 | 951.1 | -17.7597 | 0
31.0694 | 2017-01-31 13:40 | 42766.5764 | 590 | 805.8138 | 113.3 | 17.2 | 56.4 | 3.9 | 5.9 | 270.2 | 19.7 | 951.1 | -18.2767 | 0
31.0764 | 2017-01-31 13:50 | 42766.5833 | 571.6 | 801.9099 | 107.7 | 17.2 | 56.8 | 3.5 | 5.6 | 267 | 15.6 | 951 | -18.5197 | 0
31.0833 | 2017-01-31 14:00 | 42766.5903 | 553.9 | 791.6322 | 107.3 | 17.2 | 57.1 | 3.8 | 6.7 | 265.5 | 21 | 950.9 | -18.8529 | 0
31.0903 | 2017-01-31 14:10 | 42766.5972 | 527 | 759.8284 | 109.9 | 17.1 | 59.9 | 3.8 | 6.2 | 261.8 | 18.1 | 950.9 | -19.4169 | 0
31.0972 | 2017-01-31 14:20 | 42766.6042 | 498.6 | 726.6611 | 112 | 17 | 62.7 | 3.8 | 6.7 | 259.8 | 19 | 950.9 | -19.4322 | 0
31.1042 | 2017-01-31 14:30 | 42766.6111 | 484.6 | 731.0052 | 109 | 16.9 | 62.7 | 4.6 | 7.2 | 262.1 | 16.7 | 950.9 | -20.5345 | 0
31.1111 | 2017-01-31 14:40 | 42766.6181 | 464 | 726.78 | 104.6 | 17 | 61.4 | 4.6 | 7.9 | 272.8 | 18.6 | 951 | -21.781 | 0
31.1181 | 2017-01-31 14:50 | 42766.625 | 439.5 | 712.8336 | 101.6 | 16.9 | 60.9 | 4.9 | 7.7 | 273.7 | 15.7 | 951 | -22.9379 | 0
31.125 | 2017-01-31 15:00 | 42766.6319 | 408.8 | 682.892 | 100.9 | 17 | 60.6 | 4.5 | 6.9 | 278.7 | 19.4 | 951 | -21.3822 | 0
31.1319 | 2017-01-31 15:10 | 42766.6389 | 383 | 662.2493 | 100.2 | 17 | 60.5 | 4.9 | 7.9 | 271.1 | 15.3 | 950.9 | -20.8588 | 0
31.1389 | 2017-01-31 15:20 | 42766.6458 | 353.9 | 635.3305 | 98 | 17 | 60.4 | 4.4 | 6.7 | 268.3 | 17.3 | 951 | -21.3314 | 0
31.1458 | 2017-01-31 15:30 | 42766.6528 | 317.6 | 597.1153 | 92.4 | 17.1 | 60.2 | 4.1 | 6.7 | 271.3 | 18.1 | 950.9 | -20.9558 | 0
31.1528 | 2017-01-31 15:40 | 42766.6597 | 289.8 | 580.0157 | 86.6 | 17.1 | 60.3 | 4.2 | 6.4 | 277.2 | 18.2 | 950.9 | -21.1244 | 0
31.1597 | 2017-01-31 15:50 | 42766.6667 | 262.4 | 556.3252 | 82.6 | 17 | 60.9 | 3.8 | 6.4 | 275.8 | 18.1 | 950.9 | -22.2825 | 0
31.1667 | 2017-01-31 16:00 | 42766.6736 | 230.6 | 526.4606 | 74.9 | 17 | 60.9 | 3.9 | 6.4 | 283.9 | 16.3 | 950.8 | -24.5354 | 0
31.1736 | 2017-01-31 16:10 | 42766.6806 | 201.5 | 505.795 | 66.4 | 17 | 60.4 | 3.6 | 5.9 | 286.6 | 18.9 | 950.8 | -26.9678 | 0
31.1806 | 2017-01-31 16:20 | 42766.6875 | 172.4 | 478.9547 | 58.7 | 16.7 | 61.4 | 4.4 | 6.4 | 292.8 | 14.6 | 950.7 | -29.0331 | 0
31.1875 | 2017-01-31 16:30 | 42766.6944 | 138 | 419.3681 | 50.7 | 16.7 | 61.4 | 3.3 | 5.4 | 274 | 16.5 | 950.7 | -32.1006 | 0
31.1944 | 2017-01-31 16:40 | 42766.7014 | 106.8 | 358.098 | 43.5 | 16.5 | 62.6 | 3.8 | 5.6 | 278.7 | 14.6 | 950.8 | -31.92 | 0
31.2014 | 2017-01-31 16:50 | 42766.7083 | 82.1 | 318.7888 | 35.6 | 16.4 | 63.1 | 3.1 | 4.6 | 276.4 | 14.9 | 950.8 | -36.9448 | 0
31.2083 | 2017-01-31 17:00 | 42766.7153 | 43.1 | 101.4934 | 26.6 | 16 | 63.9 | 2.7 | 4.4 | 287 | 15.9 | 950.8 | -65.5895 | 0
31.2153 | 2017-01-31 17:10 | 42766.7222 | 19.5 | 0 | 17.6 | 15.6 | 65.5 | 2.8 | 4.1 | 280.2 | 14.9 | 950.9 | -28.505 | 0
31.2222 | 2017-01-31 17:20 | 42766.7292 | 9.4 | 0 | 7.9 | 15.2 | 66.6 | 2.9 | 4.4 | 278.8 | 11.6 | 950.9 | -42.985 | 0
31.2292 | 2017-01-31 17:30 | 42766.7361 | 0.9 | 0 | 0 | 14.9 | 67.7 | 2.6 | 4.1 | 284.2 | 12.3 | 951.1 | 0 | 0
31.2361 | 2017-01-31 17:40 | 42766.7431 | 0 | 0 | 0 | 14.6 | 68 | 2.8 | 4.6 | 279.8 | 9.6 | 951.1 | 0 | 0
31.2431 | 2017-01-31 17:50 | 42766.75 | 0 | 0 | 0 | 14.5 | 67.5 | 3 | 4.4 | 284.5 | 10.7 | 951.2 | 0 | 0
31.25 | 2017-01-31 18:00 | 42766.7569 | 0 | 0 | 0 | 14.3 | 67.9 | 2.7 | 3.9 | 289.6 | 10.6 | 951.2 | 0 | 0
31.2569 | 2017-01-31 18:10 | 42766.7639 | 0 | 0 | 0 | 14.1 | 68.5 | 2.2 | 3.6 | 278.8 | 9.9 | 951.3 | 0 | 0
31.2639 | 2017-01-31 18:20 | 42766.7708 | 0 | 0 | 0 | 14 | 68.5 | 2.9 | 4.1 | 286.3 | 10.1 | 951.5 | 0 | 0
31.2708 | 2017-01-31 18:30 | 42766.7778 | 0 | 0 | 0 | 13.8 | 69.5 | 2.5 | 3.6 | 282.9 | 10.5 | 951.7 | 0 | 0
31.2778 | 2017-01-31 18:40 | 42766.7847 | 0 | 0 | 0 | 13.7 | 69.1 | 2.6 | 4.4 | 271 | 12.8 | 951.8 | 0 | 0
31.2847 | 2017-01-31 18:50 | 42766.7917 | 0 | 0 | 0 | 13.7 | 69 | 2.7 | 4.1 | 273.4 | 11.9 | 951.8 | 0 | 0
31.2917 | 2017-01-31 19:00 | 42766.7986 | 0 | 0 | 0 | 13.6 | 68.9 | 2.6 | 4.1 | 273.5 | 10.9 | 951.9 | 0 | 0
31.2986 | 2017-01-31 19:10 | 42766.8056 | 0 | 0 | 0 | 13.6 | 68 | 2.6 | 3.9 | 277.9 | 10.6 | 952 | 0 | 0
31.3056 | 2017-01-31 19:20 | 42766.8125 | 0 | 0 | 0 | 13.4 | 68.7 | 2.1 | 3.4 | 279.5 | 9.4 | 952 | 0 | 0
31.3125 | 2017-01-31 19:30 | 42766.8194 | 0 | 0 | 0 | 13.3 | 70.6 | 2.3 | 3.6 | 284.2 | 10.1 | 952.1 | 0 | 0
31.3194 | 2017-01-31 19:40 | 42766.8264 | 0 | 0 | 0 | 13.1 | 72.8 | 1.6 | 3.4 | 270.9 | 10.9 | 952.2 | 0 | 0
31.3264 | 2017-01-31 19:50 | 42766.8333 | 0 | 0 | 0 | 13 | 75 | 2.6 | 3.9 | 275.1 | 9.2 | 952.2 | 0 | 0
31.3333 | 2017-01-31 20:00 | 42766.8403 | 0 | 0 | 0 | 12.9 | 76.5 | 2.6 | 3.9 | 279 | 9.3 | 952.2 | 0 | 0
31.3403 | 2017-01-31 20:10 | 42766.8472 | 0 | 0 | 0 | 12.8 | 77.2 | 2.7 | 3.9 | 277.3 | 8.3 | 952.2 | 0 | 0
31.3472 | 2017-01-31 20:20 | 42766.8542 | 0 | 0 | 0 | 12.8 | 77.7 | 2.9 | 4.4 | 278.5 | 10.6 | 952.3 | 0 | 0
31.3542 | 2017-01-31 20:30 | 42766.8611 | 0 | 0 | 0 | 12.7 | 78 | 2.6 | 4.1 | 278.2 | 10.3 | 952.3 | 0 | 0
31.3611 | 2017-01-31 20:40 | 42766.8681 | 0 | 0 | 0 | 12.6 | 78.5 | 2.6 | 4.4 | 280.4 | 10.8 | 952.4 | 0 | 0
31.3681 | 2017-01-31 20:50 | 42766.875 | 0 | 0 | 0 | 12.5 | 78.8 | 2.2 | 3.4 | 288.5 | 10.8 | 952.3 | 0 | 0
31.375 | 2017-01-31 21:00 | 42766.8819 | 0 | 0 | 0 | 12.5 | 78.6 | 2.6 | 3.9 | 284.1 | 12.5 | 952.4 | 0 | 0
31.3819 | 2017-01-31 21:10 | 42766.8889 | 0 | 0 | 0 | 12.6 | 78.2 | 2.7 | 3.9 | 286.9 | 10.1 | 952.3 | 0 | 0
31.3889 | 2017-01-31 21:20 | 42766.8958 | 0 | 0 | 0 | 12.5 | 78.3 | 2.5 | 3.9 | 286.9 | 13 | 952.3 | 0 | 0
31.3958 | 2017-01-31 21:30 | 42766.9028 | 0 | 0 | 0 | 12.4 | 78.9 | 2.3 | 3.4 | 291.2 | 9.4 | 952.2 | 0 | 0
31.4028 | 2017-01-31 21:40 | 42766.9097 | 0 | 0 | 0 | 12.2 | 79.8 | 2.4 | 3.4 | 275.8 | 11.1 | 952.1 | 0 | 0
31.4097 | 2017-01-31 21:50 | 42766.9167 | 0 | 0 | 0 | 12.1 | 80.4 | 2.5 | 3.6 | 286.9 | 14.4 | 952 | 0 | 0
31.4167 | 2017-01-31 22:00 | 42766.9236 | 0 | 0 | 0 | 12.1 | 80.3 | 2.7 | 3.9 | 288.8 | 10.3 | 951.9 | 0 | 0
31.4236 | 2017-01-31 22:10 | 42766.9306 | 0 | 0 | 0 | 12.2 | 79.4 | 2.4 | 3.6 | 283.5 | 9.4 | 951.9 | 0 | 0
31.4306 | 2017-01-31 22:20 | 42766.9375 | 0 | 0 | 0 | 12.2 | 79.4 | 1.6 | 3.1 | 277.2 | 15.1 | 951.8 | 0 | 0
31.4375 | 2017-01-31 22:30 | 42766.9444 | 0 | 0 | 0 | 12.3 | 78.8 | 1.5 | 2.9 | 272.7 | 11.6 | 951.8 | 0 | 0
31.4444 | 2017-01-31 22:40 | 42766.9514 | 0 | 0 | 0 | 12.1 | 79.4 | 2 | 3.6 | 264.3 | 11.5 | 951.8 | 0 | 0
31.4514 | 2017-01-31 22:50 | 42766.9583 | 0 | 0 | 0 | 11.8 | 80.8 | 2.4 | 4.4 | 266.8 | 12.2 | 951.8 | 0 | 0
31.4583 | 2017-01-31 23:00 | 42766.9653 | 0 | 0 | 0 | 11.4 | 82.2 | 2.9 | 4.4 | 268.8 | 11.5 | 951.8 | 0 | 0
31.4653 | 2017-01-31 23:10 | 42766.9722 | 0 | 0 | 0 | 11.3 | 82.7 | 2.8 | 4.4 | 264.3 | 15.8 | 951.8 | 0 | 0
31.4722 | 2017-01-31 23:20 | 42766.9792 | 0 | 0 | 0 | 11.2 | 83.1 | 3.2 | 4.6 | 269.4 | 11.2 | 951.7 | 0 | 0
31.4792 | 2017-01-31 23:30 | 42766.9861 | 0 | 0 | 0 | 11.3 | 82.7 | 3.2 | 4.9 | 272.1 | 12.2 | 951.7 | 0 | 0
31.4861 | 2017-01-31 23:40 | 42766.9931 | 0 | 0 | 0 | 11.3 | 82.3 | 3.3 | 4.9 | 268.5 | 11.5 | 951.7 | 0 | 0
31.4931 | 2017-01-31 23:50 | 42767 | 0 | 0 | 0 | 11.2 | 82.6 | 3.2 | 4.9 | 263.6 | 16.6 | 951.6 | 0 | 0
Formulas:
Date = [Date, row above]+TIMEVALUE("0:10")
Date = IF([Date, row above]="","",IF(MONTH([Date, row above]+TIMEVALUE("0:10"))>MONTH(B6),"",[Date, row above]+TIMEVALUE("0:10")))

## 1h
ESMAP Tier1 Meteorological Station in Islamabad, Pakistan
| Latitude: |  | 33.6419 | °N |  |  | Altitude (amsl): | 500 | m
| Longitude: |  | 72.9838 | °E |  |  | Station: | CSPS.MT.14.214
| Time zone: |  | 5 | (UTC+5h)
Month: | 2017-01-01 | [8 empty] | 2017
Measured values:
GHI, DHI | Global Horizontal Irradiance in W/m², Diffus Horizontal Irradiance in W/m², both measured with K&Z CMP21 pyranometer
DNI | Direct Normal Irradiance in W/m² measured with K&Z CHP1 pyrheliometer
Tamb, RH | Ambient Temperature in °C, relative humidity in %, measured with Campbell CS215
WS, WSgust | Wind speed in m/s, measured with NRG 40H Anemometer, WSgust: maximal measured wind speed within the time interval
WD, WDStDev | Wind direction in °N (to East), measured with NRG 200 Wind Direction Sensor. Standard deviation of wind direction within measurement interval.
BP | Air pressure from Campbell CS100 barometric pressure sensor
DNIdev | Deviation between measured and calculated DNI value from data base: DNImeasured - DNIcalculated. DNI calculated from GHI, DHI and solar zenith angle.
Cleaning | Cleaning of sensors: A cleaning event is marked with a "1".
Day of the year | Date | time | GHI | DNI | DHI | Tamb | RH | WS | WSgust | WD | WDStDev | BP | DNIdev | Cleaning
|  |  | W/m² | W/m² | W/m² | °C | % | m/s | m/s | °N | °N | hPa | W/m² | #
|  |  | average | average | average | average | average | average | max | unit vector mean | average | average | average | max
1 | 2017-01-01 | 1:00 | 0 | 0 | 0 | 10.3 | 67.3833 | 0.11667 | 2.4 | 319.8 | 3.5167 | 952.2833 | 0 | 0
1 | 2017-01-01 | 2:00 | 0 | 0 | 0 | 10.0833 | 67.25 | 0.26667 | 2.6 | 323.552 | 0.96667 | 952.1 | 0 | 0
1 | 2017-01-01 | 3:00 | 0 | 0 | 0 | 8.9 | 71.8167 | 0.16667 | 1.4 | 325.5 | 0.016667 | 952 | 0 | 0
1 | 2017-01-01 | 4:00 | 0 | 0 | 0 | 9.0667 | 71.0333 | 0.016667 | 0.7 | 325.5 | 0 | 951.8333 | 0 | 0
1 | 2017-01-01 | 5:00 | 0 | 0 | 0 | 8.9833 | 71.2 | 0.55 | 1.6 | 325.5 | 0.033333 | 951.6667 | 0 | 0
1 | 2017-01-01 | 6:00 | 0 | 0 | 0 | 9.2667 | 69.4833 | 0 | 0 | 0 | 0 | 951.7333 | 0 | 0
1 | 2017-01-01 | 7:00 | 0 | 0 | 0 | 8.9833 | 69.95 | 0.066667 | 1.1 | 325.5 | 0 | 952.4333 | 0 | 0
1 | 2017-01-01 | 8:00 | 19.6 | 48.7789 | 14.6 | 9.3833 | 67.65 | 0.25 | 1.4 | 355.0432 | 3.2 | 953 | -2.3945 | 0
1 | 2017-01-01 | 9:00 | 139.55 | 279.2696 | 74.25 | 11.95 | 60.7333 | 0.33333 | 1.6 | 346.4686 | 4.2 | 953.6333 | -8.0669 | 0
1 | 2017-01-01 | 10:00 | 290.0333 | 465.0805 | 113.75 | 14.8833 | 51.3833 | 0.033333 | 1.1 | 302.1 | 0 | 954.4333 | -12.1201 | 0
1 | 2017-01-01 | 11:00 | 406.1833 | 552.1425 | 137.5833 | 17.3167 | 42.6 | 0.53333 | 1.9 | 181.277 | 9.5 | 954.7 | -12.6355 | 0
1 | 2017-01-01 | 12:00 | 456.0833 | 532.3875 | 164.4667 | 18.45 | 41.3667 | 0.93333 | 2.9 | 209.1879 | 17.1167 | 954.2 | -12.1876 | 0
1 | 2017-01-01 | 13:00 | 479.2 | 555.1011 | 168.0667 | 19.0333 | 40.3333 | 1.6 | 4.1 | 205.5195 | 17.15 | 953.35 | -14.6696 | 0
1 | 2017-01-01 | 14:00 | 413.0333 | 468.3039 | 168.9167 | 19.9 | 38.45 | 1.4833 | 3.4 | 220.4391 | 24.9 | 952.4667 | -15.2033 | 0
1 | 2017-01-01 | 15:00 | 304.5333 | 377.2103 | 141.25 | 19.7 | 38.1667 | 1.7833 | 3.6 | 251.3325 | 20.2833 | 952 | -16.8165 | 0
1 | 2017-01-01 | 16:00 | 169.3 | 236.44 | 94.9 | 19.35 | 38.2833 | 2.1167 | 3.9 | 264.1826 | 14.6333 | 951.65 | -17.5292 | 0
1 | 2017-01-01 | 17:00 | 39.0833 | 42.6558 | 30.9833 | 17.8333 | 43.7167 | 2.1 | 3.9 | 267.4827 | 12.4 | 951.5167 | -13.9579 | 0
1 | 2017-01-01 | 18:00 | 0 | 0 | 0 | 16.0167 | 48.4167 | 1.7 | 2.9 | 273.3531 | 6.4 | 951.5833 | 0 | 0
1 | 2017-01-01 | 19:00 | 0 | 0 | 0 | 15.1333 | 50.5 | 1.6667 | 2.4 | 293.7051 | 6.4333 | 951.9333 | 0 | 0
1 | 2017-01-01 | 20:00 | 0 | 0 | 0 | 14.25 | 52.8333 | 0.35 | 1.9 | 306.2 | 0.58333 | 952.5333 | 0 | 0
1 | 2017-01-01 | 21:00 | 0 | 0 | 0 | 12.95 | 57.5 | 0.43333 | 2.4 | 259.0031 | 6.6167 | 953 | 0 | 0
1 | 2017-01-01 | 22:00 | 0 | 0 | 0 | 11.7 | 62.2333 | 0.2 | 1.1 | 307.1697 | 3.0167 | 953.2167 | 0 | 0
1 | 2017-01-01 | 23:00 | 0 | 0 | 0 | 11.5333 | 62.9167 | 0.51667 | 1.6 | 352.8 | 0.05 | 953.45 | 0 | 0
1 | 2017-01-01 | 24:00 | 0 | 0 | 0 | 11.8833 | 60.6667 | 1.2167 | 2.9 | 303.4822 | 4.8 | 953.6 | 0 | 0
2 | 2017-01-02 | 25:00 | 0 | 0 | 0 | 9.7333 | 69.3667 | 0.38333 | 1.9 | 316.1377 | 5.2167 | 953.55 | 0 | 0
2 | 2017-01-02 | 26:00 | 0 | 0 | 0 | 9.6 | 69.7667 | 0.033333 | 1.1 | 62 | 0.36667 | 953.3 | 0 | 0
2 | 2017-01-02 | 27:00 | 0 | 0 | 0 | 10.0833 | 67.9333 | 0 | 0 | 0 | 0 | 953.3833 | 0 | 0
2 | 2017-01-02 | 28:00 | 0 | 0 | 0 | 9.6167 | 70.1167 | 0.05 | 1.6 | 192.8 | 6.6667 | 953.2 | 0 | 0
2 | 2017-01-02 | 29:00 | 0 | 0 | 0 | 9.5 | 70.75 | 0.13333 | 1.4 | 210.6667 | 0.016667 | 952.9667 | 0 | 0
2 | 2017-01-02 | 30:00 | 0 | 0 | 0 | 9.05 | 71.9167 | 0.1 | 1.4 | 227.9 | 1.2667 | 953.05 | 0 | 0
2 | 2017-01-02 | 31:00 | 0 | 0 | 0 | 8.4333 | 74.95 | 0.43333 | 2.1 | 285.5 | 3.7167 | 953.5667 | 0 | 0
2 | 2017-01-02 | 32:00 | 21.3167 | 27.5919 | 18.4333 | 9 | 72.15 | 0.4 | 1.4 | 312.0007 | 0.45 | 954 | -2.1488 | 0
2 | 2017-01-02 | 33:00 | 135.2667 | 196.3748 | 87.8333 | 11.2667 | 64.5667 | 0 | 1.6 | 0 | 0.28333 | 954.5167 | -6.8712 | 0
2 | 2017-01-02 | 34:00 | 273.25 | 329.7755 | 146 | 14.8833 | 50.9 | 0 | 1.1 | 0 | 0.16667 | 955.25 | -12.2448 | 0
2 | 2017-01-02 | 35:00 | 393.1833 | 421.4845 | 186.4667 | 17.4333 | 42.8833 | 0.26667 | 1.9 | 234.8349 | 5.0667 | 955.5667 | -15.5179 | 0
2 | 2017-01-02 | 36:00 | 404.7167 | 316.2763 | 228.1667 | 18.5667 | 39.7167 | 1 | 2.6 | 180.4601 | 15.9 | 955 | -14.1854 | 0
2 | 2017-01-02 | 37:00 | 355.2833 | 99.7243 | 292.2667 | 19.0333 | 38.9833 | 1.5667 | 3.9 | 190.5459 | 12.55 | 954.35 | -15.0956 | 1
2 | 2017-01-02 | 38:00 | 246.9333 | 36.8833 | 222.15 | 18.5333 | 42.45 | 2.4667 | 4.1 | 262.7797 | 15.5667 | 953.85 | -11.0048 | 0
2 | 2017-01-02 | 39:00 | 170.8 | 11.45 | 161.7 | 18.1667 | 40.4333 | 2.55 | 4.4 | 265.4456 | 15.85 | 953.4667 | -9.4509 | 0
2 | 2017-01-02 | 40:00 | 116.8333 | 16.8333 | 109.4667 | 18.3667 | 40.1667 | 1.1833 | 3.1 | 276.3353 | 12.8833 | 953.0833 | -10.4135 | 0
2 | 2017-01-02 | 41:00 | 21.35 | 3.4167 | 19.7 | 17.5 | 42.5833 | 1.7833 | 3.9 | 255.8862 | 12.1333 | 953.3 | -7.2272 | 0
2 | 2017-01-02 | 42:00 | 0 | 0 | 0 | 16.3833 | 44.0167 | 2.0167 | 3.9 | 274.9074 | 11.4833 | 953.6167 | 0 | 0
2 | 2017-01-02 | 43:00 | 0 | 0 | 0 | 15.7333 | 45.4167 | 2.2 | 3.6 | 290.8225 | 9.05 | 954.1 | 0 | 0
2 | 2017-01-02 | 44:00 | 0 | 0 | 0 | 14.7 | 49.8 | 1.9333 | 3.1 | 284.9362 | 7.1167 | 954.4167 | 0 | 0
2 | 2017-01-02 | 45:00 | 0 | 0 | 0 | 13.8167 | 53.55 | 0.46667 | 2.1 | 302.236 | 6.3333 | 954.7667 | 0 | 0
2 | 2017-01-02 | 46:00 | 0 | 0 | 0 | 13.4667 | 55.9667 | 0.58333 | 1.9 | 27.665 | 0.68333 | 954.8167 | 0 | 0
2 | 2017-01-02 | 47:00 | 0 | 0 | 0 | 13.45 | 59.1833 | 0.4 | 1.9 | 31.8454 | 2.1333 | 954.7667 | 0 | 0
2 | 2017-01-02 | 48:00 | 0 | 0 | 0 | 13.4333 | 59.9 | 0.4 | 1.9 | 308.6036 | 1.8667 | 954.75 | 0 | 0
3 | 2017-01-03 | 49:00 | 0 | 0 | 0 | 13.2167 | 58.95 | 1.0833 | 2.1 | 296.7213 | 3.7167 | 954.55 | 0 | 0
3 | 2017-01-03 | 50:00 | 0 | 0 | 0 | 13.0333 | 58.6667 | 1.0167 | 2.6 | 271.9001 | 9.8167 | 954.3 | 0 | 0
3 | 2017-01-03 | 51:00 | 0 | 0 | 0 | 13.1333 | 58.4 | 0.48333 | 2.1 | 282.0431 | 2.75 | 954.15 | 0 | 0
3 | 2017-01-03 | 52:00 | 0 | 0 | 0 | 12.8667 | 61.0167 | 0.43333 | 1.9 | 290.1827 | 4.7 | 953.5167 | 0 | 0
3 | 2017-01-03 | 53:00 | 0 | 0 | 0 | 12.2167 | 64.4833 | 0.48333 | 2.4 | 208.6222 | 9.25 | 953.2333 | 0 | 0
3 | 2017-01-03 | 54:00 | 0 | 0 | 0 | 12.0167 | 65.8333 | 0.36667 | 1.6 | 352.115 | 8.95 | 953.2167 | 0 | 0
3 | 2017-01-03 | 55:00 | 0 | 0 | 0 | 12.2333 | 60.4 | 2.4 | 5.1 | 262.3918 | 13.8 | 953.75 | 0 | 0
3 | 2017-01-03 | 56:00 | 0 | 0 | 0 | 12.2167 | 62.4833 | 2.65 | 6.4 | 305.1472 | 12.35 | 953.95 | 0 | 0
3 | 2017-01-03 | 57:00 | 10.9833 | 0 | 11.1 | 12.8 | 67 | 2.3 | 6.2 | 43.0215 | 34.1167 | 954.1 | 0.71611 | 0
3 | 2017-01-03 | 58:00 | 72.7167 | 0.23333 | 71.7 | 12.7333 | 71.4833 | 1.45 | 7.2 | 80.3803 | 17.6167 | 954.6333 | -2.4507 | 0
3 | 2017-01-03 | 59:00 | 342.3 | 196.6667 | 239.0333 | 15.7833 | 50.4167 | 3.2333 | 7.9 | 42.4999 | 34.9167 | 954.55 | -10.9809 | 0
3 | 2017-01-03 | 60:00 | 435.3 | 226.5167 | 305.5833 | 17.65 | 43.3833 | 3.1667 | 8.7 | 68.2433 | 49.0167 | 953.7667 | -14.6621 | 0
3 | 2017-01-03 | 61:00 | 299.9 | 45.2 | 271.3 | 17.6 | 43.7833 | 3.7 | 7.7 | 105.7956 | 22.2 | 952.9333 | -7.1222 | 0
3 | 2017-01-03 | 62:00 | 321.3 | 123.3 | 253.85 | 18.2333 | 41.6333 | 2.4667 | 5.9 | 92.8707 | 27.5333 | 952.2 | -10.021 | 0
3 | 2017-01-03 | 63:00 | 124.65 | 2.2333 | 122.7833 | 17.85 | 41.3333 | 3.1 | 5.9 | 105.7646 | 20.9167 | 951.8 | -2.053 | 0
3 | 2017-01-03 | 64:00 | 57.8833 | 0.083333 | 58.0667 | 17.3167 | 42.2333 | 3.5833 | 6.2 | 118.4167 | 10.8333 | 951.4333 | 0.91476 | 0
3 | 2017-01-03 | 65:00 | 23.2333 | 0 | 23.7 | 16.7167 | 45.7667 | 2.4667 | 4.6 | 110.8573 | 10.2333 | 951.0667 | 5.6907 | 1
3 | 2017-01-03 | 66:00 | 0 | 0 | 0 | 16.0167 | 49.3833 | 1.4333 | 4.1 | 87.6069 | 13.5167 | 951.1167 | 0 | 0
3 | 2017-01-03 | 67:00 | 0 | 0 | 0 | 15.3833 | 50 | 1.3333 | 4.1 | 84.5349 | 23.9667 | 951.5833 | 0 | 0
3 | 2017-01-03 | 68:00 | 0 | 0 | 0 | 14.5667 | 53.9833 | 0.56667 | 3.1 | 89.6676 | 8.5667 | 952.3333 | 0 | 0
3 | 2017-01-03 | 69:00 | 0 | 0 | 0 | 13.7833 | 57.1 | 1.2667 | 2.6 | 87.9699 | 6.2 | 952.2167 | 0 | 0
3 | 2017-01-03 | 70:00 | 0 | 0 | 0 | 13.4167 | 59.8833 | 0.85 | 2.6 | 83.8772 | 3.7 | 952.3333 | 0 | 0
3 | 2017-01-03 | 71:00 | 0 | 0 | 0 | 12.6167 | 62.5333 | 0.56667 | 1.9 | 19.676 | 2.35 | 952.4667 | 0 | 0
3 | 2017-01-03 | 72:00 | 0 | 0 | 0 | 13.0333 | 59.7 | 0.56667 | 2.6 | 43.4299 | 13.3667 | 952.0833 | 0 | 0
4 | 2017-01-04 | 73:00 | 0 | 0 | 0 | 12.5333 | 62.0667 | 0.51667 | 2.6 | 79.9123 | 7.5333 | 951.2333 | 0 | 0
4 | 2017-01-04 | 74:00 | 0 | 0 | 0 | 12.35 | 63.4667 | 0.45 | 2.6 | 78.9163 | 7.95 | 950.8667 | 0 | 0
4 | 2017-01-04 | 75:00 | 0 | 0 | 0 | 12.1667 | 64.5333 | 0.95 | 2.4 | 99.719 | 3.6167 | 950.4667 | 0 | 0
4 | 2017-01-04 | 76:00 | 0 | 0 | 0 | 11.8333 | 67.3667 | 0.48333 | 1.9 | 105.2724 | 1.8333 | 949.8 | 0 | 0
4 | 2017-01-04 | 77:00 | 0 | 0 | 0 | 11.9167 | 70.2167 | 1.3833 | 5.4 | 104.7535 | 5.1667 | 949.4833 | 0 | 0
4 | 2017-01-04 | 78:00 | 0 | 0 | 0 | 12 | 80.4833 | 2.3833 | 5.6 | 97.524 | 14.35 | 949.3833 | 0 | 0
4 | 2017-01-04 | 79:00 | 0 | 0 | 0 | 12.3 | 73.9 | 2.5833 | 6.4 | 87.3284 | 25.75 | 949.7333 | 0 | 0
4 | 2017-01-04 | 80:00 | 0.56667 | 0 | 0.5 | 11.1 | 79.5333 | 1.95 | 5.6 | 65.4064 | 35.75 | 949.7333 | -0.94012 | 0
4 | 2017-01-04 | 81:00 | 0 | 0 | 0 | 10.5 | 83.2333 | 1.9 | 4.6 | 308.3369 | 22.7167 | 950.5333 | 0 | 0
4 | 2017-01-04 | 82:00 | 3 | 0 | 3.0667 | 9.9667 | 89.0333 | 2.0167 | 5.4 | 347.1592 | 29.3167 | 951.7833 | 0.16271 | 0
4 | 2017-01-04 | 83:00 | 4.7 | 0 | 4.95 | 9.5 | 92.9 | 4.2167 | 8.2 | 4.7215 | 24 | 951.8833 | 0.52849 | 0
4 | 2017-01-04 | 84:00 | 24.9 | 0 | 24.8167 | 9.75 | 90.5833 | 3.6833 | 7.7 | 11.1496 | 31.5667 | 951.3167 | -0.14486 | 0
4 | 2017-01-04 | 85:00 | 131.1 | 0 | 128.9333 | 10.8167 | 86.1833 | 2.3667 | 5.9 | 33.5276 | 26.2167 | 950.85 | -3.9392 | 0
4 | 2017-01-04 | 86:00 | 164.3167 | 0.65 | 161.15 | 12 | 78.2167 | 2.3167 | 5.6 | 45.7006 | 33.15 | 950.2333 | -5.517 | 0
4 | 2017-01-04 | 87:00 | 97.4333 | 3.7167 | 95.0833 | 12.7333 | 73.4667 | 1.55 | 4.6 | 47.3577 | 25.05 | 950.2167 | -2.165 | 0
4 | 2017-01-04 | 88:00 | 129.4 | 23.8167 | 121.7167 | 13.5 | 70.7833 | 1.0833 | 4.4 | 51.1578 | 25.95 | 950.15 | -2.4193 | 0
4 | 2017-01-04 | 89:00 | 26.3833 | 0 | 26.1667 | 12.8833 | 75.35 | 0.58333 | 2.9 | 69.5546 | 9.2167 | 950.3667 | -0.51414 | 0
4 | 2017-01-04 | 90:00 | 0.36667 | 0 | 0.4 | 12 | 80 | 0.033333 | 1.4 | 45.45 | 0.066667 | 950.7 | 1.8431 | 0
4 | 2017-01-04 | 91:00 | 0 | 0 | 0 | 11.55 | 82.8833 | 1.7333 | 3.1 | 273.0264 | 11.1167 | 951.45 | 0 | 0
4 | 2017-01-04 | 92:00 | 0 | 0 | 0 | 10.9667 | 85.3 | 1.6167 | 3.9 | 270.5833 | 10.2 | 951.8 | 0 | 0
4 | 2017-01-04 | 93:00 | 0 | 0 | 0 | 10.8667 | 83.3667 | 1.5167 | 5.1 | 252.3128 | 12.05 | 952.0333 | 0 | 0
4 | 2017-01-04 | 94:00 | 0 | 0 | 0 | 10.1 | 85.25 | 2.2167 | 4.9 | 245.5128 | 19.55 | 952.3333 | 0 | 0
4 | 2017-01-04 | 95:00 | 0 | 0 | 0 | 9.5833 | 88.9667 | 3.6333 | 6.9 | 274.4171 | 20.0833 | 952.55 | 0 | 0
4 | 2017-01-04 | 96:00 | 0 | 0 | 0 | 9.7833 | 90.5 | 1.7667 | 5.9 | 9.6281 | 22.05 | 952.3167 | 0 | 0
5 | 2017-01-05 | 97:00 | 0 | 0 | 0 | 10.0833 | 88.05 | 1.3833 | 4.4 | 311.937 | 13.4 | 951.5167 | 0 | 0
5 | 2017-01-05 | 98:00 | 0 | 0 | 0 | 9.0833 | 90.3 | 3.1333 | 5.4 | 258.0009 | 15.65 | 951.6 | 0 | 0
5 | 2017-01-05 | 99:00 | 0 | 0 | 0 | 8.9667 | 91.3167 | 2.6167 | 4.6 | 271.4491 | 12.2333 | 951.4833 | 0 | 0
5 | 2017-01-05 | 100:00 | 0 | 0 | 0 | 9.5333 | 87.3333 | 1.6 | 2.9 | 261.5983 | 11.75 | 951 | 0 | 0
5 | 2017-01-05 | 101:00 | 0 | 0 | 0 | 8.8 | 90.3333 | 1.7667 | 4.1 | 243.0717 | 14.35 | 950.6333 | 0 | 0
5 | 2017-01-05 | 102:00 | 0 | 0 | 0 | 8.65 | 90.6667 | 1.75 | 3.9 | 250.3331 | 15.4333 | 950.6333 | 0 | 0
5 | 2017-01-05 | 103:00 | 0 | 0 | 0 | 8.6333 | 90.15 | 1.6667 | 3.9 | 255.9325 | 13.8 | 951 | 0 | 0
5 | 2017-01-05 | 104:00 | 19.5 | 0.13333 | 18.8833 | 8.8167 | 90.7167 | 1.7 | 3.6 | 253.5215 | 14.0833 | 951.3833 | -6.9179 | 0
5 | 2017-01-05 | 105:00 | 97.3167 | 17.6333 | 90.9667 | 9.3667 | 88.9333 | 0.96667 | 3.6 | 253.8325 | 14.4667 | 951.95 | -11.5912 | 0
5 | 2017-01-05 | 106:00 | 105.6333 | 3.4667 | 101.6667 | 9.7833 | 87.4167 | 0.6 | 2.4 | 289.2352 | 13.5 | 952.45 | -7.3913 | 0
5 | 2017-01-05 | 107:00 | 164.8167 | 18.2333 | 152.6667 | 10.7167 | 86.2167 | 0.2 | 1.9 | 271.7541 | 4.9 | 952.5 | -6.51 | 0
5 | 2017-01-05 | 108:00 | 254.9667 | 40.5667 | 229.2 | 12.6667 | 78.4 | 0.43333 | 2.4 | 243.4817 | 6.6167 | 951.7833 | -7.0707 | 0
5 | 2017-01-05 | 109:00 | 230.5833 | 3.6333 | 222.9833 | 14.4167 | 69.6333 | 0.15 | 1.6 | 165.3775 | 1.15 | 950.8167 | -10.1339 | 0
5 | 2017-01-05 | 110:00 | 323.8 | 87 | 274.2833 | 15.4333 | 61.15 | 0.55 | 2.6 | 50.2272 | 9.1 | 949.7333 | -12.6107 | 0
5 | 2017-01-05 | 111:00 | 308.4167 | 225.25 | 205.9333 | 16.4167 | 57.7167 | 0.68333 | 2.9 | 46.0802 | 17.95 | 948.5167 | -15.1102 | 0
5 | 2017-01-05 | 112:00 | 175.1667 | 81.55 | 145.1333 | 16.35 | 54.9333 | 1.0333 | 4.9 | 230.5998 | 9.75 | 948.1667 | -14.3139 | 0
5 | 2017-01-05 | 113:00 | 41.3333 | 3.85 | 39.2 | 14.2333 | 70.8667 | 2.6167 | 5.1 | 279.4284 | 13.6167 | 947.9333 | -10.4174 | 1
5 | 2017-01-05 | 114:00 | 0.73333 | 0 | 0.7 | 12.6833 | 75.5 | 3.5167 | 6.4 | 281.4324 | 12.4333 | 948.0333 | -1.6333 | 0
5 | 2017-01-05 | 115:00 | 0 | 0 | 0 | 12.0833 | 75.6667 | 3.0833 | 4.9 | 291.4525 | 13.4 | 948.1833 | 0 | 0
5 | 2017-01-05 | 116:00 | 0 | 0 | 0 | 11.9 | 74.3333 | 1.0167 | 3.1 | 314.5144 | 6.1667 | 948.25 | 0 | 0
5 | 2017-01-05 | 117:00 | 0 | 0 | 0 | 11.7 | 80.25 | 0.083333 | 2.1 | 298.45 | 1.7 | 948.0833 | 0 | 0
5 | 2017-01-05 | 118:00 | 0 | 0 | 0 | 11.15 | 83.9833 | 0.46667 | 2.1 | 250.6125 | 2.5333 | 947.7 | 0 | 0
5 | 2017-01-05 | 119:00 | 0 | 0 | 0 | 11.0167 | 81.9167 | 1.85 | 4.1 | 263.2598 | 12.45 | 947.75 | 0 | 0
5 | 2017-01-05 | 120:00 | 0 | 0 | 0 | 10.5167 | 82.9833 | 0.65 | 2.6 | 261.628 | 5.35 | 947.25 | 0 | 0
6 | 2017-01-06 | 121:00 | 0 | 0 | 0 | 9.7167 | 86.85 | 1.0333 | 3.4 | 243.7204 | 11.1833 | 946.8 | 0 | 0
6 | 2017-01-06 | 122:00 | 0 | 0 | 0 | 9.75 | 86.9 | 0.93333 | 3.1 | 242.7404 | 12.6333 | 946.3667 | 0 | 0
6 | 2017-01-06 | 123:00 | 0 | 0 | 0 | 9.5167 | 89.5 | 0.35 | 2.9 | 245.1265 | 4.2167 | 946.15 | 0 | 0
6 | 2017-01-06 | 124:00 | 0 | 0 | 0 | 9.6167 | 87.8333 | 0.71667 | 2.4 | 262.7541 | 9.2667 | 945.6 | 0 | 0
6 | 2017-01-06 | 125:00 | 0 | 0 | 0 | 9.5333 | 88.3833 | 0.68333 | 2.9 | 229.6955 | 4.9667 | 945.1167 | 0 | 0
6 | 2017-01-06 | 126:00 | 0 | 0 | 0 | 9.0667 | 92.7167 | 0.53333 | 3.1 | 355.4642 | 7.4833 | 944.9833 | 0 | 0
6 | 2017-01-06 | 127:00 | 0 | 0 | 0 | 9.2333 | 93.7833 | 0.65 | 3.4 | 65.7279 | 14.95 | 945.6167 | 0 | 0
6 | 2017-01-06 | 128:00 | 4.5333 | 0 | 4.3667 | 9.2667 | 94.7333 | 0.71667 | 3.1 | 87.5583 | 10.4 | 945.85 | -1.8803 | 0
6 | 2017-01-06 | 129:00 | 28.2833 | 0 | 27.5667 | 9.8667 | 91.25 | 1 | 3.4 | 87.2487 | 14.2167 | 945.8833 | -3.1421 | 0
6 | 2017-01-06 | 130:00 | 31.2833 | 0 | 30.6667 | 10.3667 | 85.7833 | 3.6167 | 8.4 | 105.5839 | 13.9333 | 946.5833 | -1.7115 | 0
6 | 2017-01-06 | 131:00 | 18.15 | 0 | 17.8167 | 10.5 | 85.3333 | 1.2333 | 4.1 | 173.8776 | 18.1 | 947.3 | -0.71391 | 0
6 | 2017-01-06 | 132:00 | 131.55 | 7.827 | 126.5167 | 10.7833 | 85.3333 | 1.9167 | 4.9 | 95.4906 | 17.65 | 946.9667 | -1.4411 | 0
6 | 2017-01-06 | 133:00 | 27.2667 | 0 | 26.5333 | 10.5 | 87.6667 | 2.05 | 5.4 | 178.4303 | 29.0167 | 946.4167 | -1.327 | 0
6 | 2017-01-06 | 134:00 | 25.5167 | 0 | 25.0333 | 10.7167 | 86.7667 | 1.25 | 6.4 | 95.1943 | 6.2667 | 945.75 | -0.93687 | 0
6 | 2017-01-06 | 135:00 | 8.0833 | 0 | 8.05 | 9.4167 | 92.9333 | 2.35 | 6.7 | 187.2848 | 15.5 | 945.5667 | -0.090077 | 0
6 | 2017-01-06 | 136:00 | 50.8833 | 0.16694 | 49.8833 | 8.4333 | 96.1667 | 2.8667 | 6.4 | 337.0581 | 22.7333 | 945.25 | -3.3229 | 0
6 | 2017-01-06 | 137:00 | 43.7 | 0 | 43.3 | 8.8833 | 94.8833 | 1.1833 | 6.2 | 39.519 | 17.4 | 945.2667 | -1.8913 | 0
6 | 2017-01-06 | 138:00 | 0.66667 | 0 | 0.73333 | 8.6833 | 94.7 | 0.1 | 2.6 | 58.4496 | 6.1333 | 945.4833 | 2.9101 | 0
6 | 2017-01-06 | 139:00 | 0 | 0 | 0 | 8.5667 | 93.7167 | 0.033333 | 2.6 | 86.7 | 1.1833 | 945.8667 | 0 | 0
6 | 2017-01-06 | 140:00 | 0 | 0 | 0 | 8.6833 | 89.7833 | 1.1167 | 4.4 | 91.3803 | 12.85 | 946.3667 | 0 | 0
6 | 2017-01-06 | 141:00 | 0 | 0 | 0 | 8.25 | 90.8833 | 0.033333 | 1.6 | 28.3 | 2.2667 | 946.6833 | 0 | 0
6 | 2017-01-06 | 142:00 | 0 | 0 | 0 | 7.8 | 92.6667 | 0 | 0 | 0 | 0 | 946.5833 | 0 | 0
6 | 2017-01-06 | 143:00 | 0 | 0 | 0 | 7.7167 | 94.0167 | 0 | 0 | 0 | 0 | 946.5833 | 0 | 0
6 | 2017-01-06 | 144:00 | 0 | 0 | 0 | 8.0667 | 93.4833 | 0 | 1.1 | 0 | 0.083333 | 946.9667 | 0 | 0
7 | 2017-01-07 | 145:00 | 0 | 0 | 0 | 8.3833 | 91.1833 | 0.63333 | 2.4 | 265.0825 | 5.3 | 946.75 | 0 | 0
7 | 2017-01-07 | 146:00 | 0 | 0 | 0 | 8.5 | 90.2 | 0.56667 | 2.4 | 281.6071 | 6.6333 | 946.4833 | 0 | 0
7 | 2017-01-07 | 147:00 | 0 | 0 | 0 | 8.3 | 91.8833 | 0.38333 | 2.1 | 341.4195 | 7.6167 | 946.5833 | 0 | 0
7 | 2017-01-07 | 148:00 | 0 | 0 | 0 | 7.7833 | 94.9667 | 0.78333 | 4.1 | 14.4215 | 15.8833 | 945.7667 | 0 | 0
7 | 2017-01-07 | 149:00 | 0 | 0 | 0 | 7.5333 | 92.2667 | 0.9 | 4.1 | 65.6645 | 15.55 | 945.2667 | 0 | 0
7 | 2017-01-07 | 150:00 | 0 | 0 | 0 | 6.95 | 92.5667 | 0.1 | 2.4 | 86.2725 | 3.6833 | 944.7333 | 0 | 0
7 | 2017-01-07 | 151:00 | 0 | 0 | 0 | 6.3667 | 93.2833 | 0.1 | 2.4 | 77.6594 | 4.15 | 944.9333 | 0 | 0
7 | 2017-01-07 | 152:00 | 21.2333 | 20.64 | 18.5 | 6.55 | 89.6333 | 0.033333 | 1.6 | 278.4 | 0.016667 | 945.4167 | -3.7271 | 0
7 | 2017-01-07 | 153:00 | 161.2667 | 350.3452 | 74.65 | 8.4 | 83.3 | 0.23333 | 3.1 | 184.3 | 1.85 | 947.2 | -13.9156 | 0
7 | 2017-01-07 | 154:00 | 323.2167 | 569.4256 | 110 | 9.8667 | 77.4 | 0.36667 | 2.6 | 99.8718 | 4.0833 | 947.95 | -8.162 | 0
7 | 2017-01-07 | 155:00 | 426.05 | 564.7218 | 146.2667 | 11.3667 | 69.1 | 0.15 | 2.1 | 116.4423 | 3.0667 | 948.2167 | -8.6265 | 0
7 | 2017-01-07 | 156:00 | 543.7333 | 717.8488 | 150.7333 | 12.3333 | 61 | 1.0333 | 3.4 | 149.3757 | 25.4667 | 947.7167 | -6.0495 | 0
7 | 2017-01-07 | 157:00 | 537.6167 | 638.0039 | 176.7833 | 13.05 | 59.65 | 0.93333 | 3.6 | 184.796 | 18.6 | 946.9333 | -10.6374 | 0
7 | 2017-01-07 | 158:00 | 334.85 | 272.5664 | 183.15 | 13.0333 | 56.65 | 0.68333 | 3.4 | 165.9524 | 12.7167 | 946.15 | -13.1668 | 0
7 | 2017-01-07 | 159:00 | 306.0667 | 268.2945 | 188.95 | 12.9833 | 57.0333 | 1.2667 | 3.6 | 236.8034 | 15.7667 | 945.8333 | -11.5376 | 0
7 | 2017-01-07 | 160:00 | 226.55 | 361.9172 | 113.55 | 13 | 54.1667 | 1.45 | 4.1 | 257.8728 | 14.9 | 945.7167 | -14.9723 | 0
7 | 2017-01-07 | 161:00 | 87.2833 | 116.9898 | 66.1667 | 12.2 | 57.5167 | 1.7167 | 3.9 | 270.0001 | 11.5833 | 945.7 | -20.0865 | 0
7 | 2017-01-07 | 162:00 | 2.0667 | 0.11706 | 1.9167 | 11.75 | 64.3833 | 0.85 | 2.9 | 278.1583 | 7.6333 | 945.9167 | -3.1718 | 0
7 | 2017-01-07 | 163:00 | 0 | 0 | 0 | 11.1 | 67.8667 | 1.9667 | 4.1 | 264.7498 | 13.3667 | 946.5667 | 0 | 0
7 | 2017-01-07 | 164:00 | 0 | 0 | 0 | 9.9333 | 73.7167 | 1.3333 | 3.4 | 269.7874 | 7.3667 | 947.2 | 0 | 0
7 | 2017-01-07 | 165:00 | 0 | 0 | 0 | 9.3667 | 77.9 | 0.33333 | 1.9 | 307.7201 | 4.5167 | 947.6333 | 0 | 0
7 | 2017-01-07 | 166:00 | 0 | 0 | 0 | 8.65 | 81.1833 | 0.11667 | 1.9 | 355.5409 | 0.76667 | 947.9333 | 0 | 0
7 | 2017-01-07 | 167:00 | 0 | 0 | 0 | 8.1667 | 82.4333 | 0.3 | 3.6 | 28.9267 | 5.3167 | 948.35 | 0 | 0
7 | 2017-01-07 | 168:00 | 0 | 0 | 0 | 7.35 | 85.05 | 0.43333 | 3.4 | 35.4326 | 10.0667 | 948.65 | 0 | 0
8 | 2017-01-08 | 169:00 | 0 | 0 | 0 | 7.1167 | 85.7833 | 0.16667 | 1.6 | 24.15 | 1.4167 | 948.75 | 0 | 0
8 | 2017-01-08 | 170:00 | 0 | 0 | 0 | 7.0833 | 85.6667 | 0.016667 | 1.1 | 30.5 | 0.51667 | 948.7333 | 0 | 0
8 | 2017-01-08 | 171:00 | 0 | 0 | 0 | 6.8333 | 86.5333 | 0 | 0 | 0 | 0 | 948.9833 | 0 | 0
8 | 2017-01-08 | 172:00 | 0 | 0 | 0 | 6.8 | 86.5167 | 0.016667 | 1.1 | 36.1 | 0.58333 | 949.1 | 0 | 0
8 | 2017-01-08 | 173:00 | 0 | 0 | 0 | 6.8 | 86.6 | 0 | 1.1 | 0 | 0.26667 | 949.1 | 0 | 0
8 | 2017-01-08 | 174:00 | 0 | 0 | 0 | 6.4167 | 86.6833 | 0 | 0.4 | 0 | 0 | 949.2333 | 0 | 0
8 | 2017-01-08 | 175:00 | 0 | 0 | 0 | 6.1833 | 86.2667 | 0 | 0 | 0 | 0 | 949.65 | 0 | 0
8 | 2017-01-08 | 176:00 | 22.25 | 35.7577 | 18.05 | 6.3 | 85.95 | 0 | 1.1 | 0 | 1.4167 | 950.4667 | -6.8916 | 0
8 | 2017-01-08 | 177:00 | 149.45 | 245.7303 | 90.3167 | 8.0333 | 78.5167 | 0 | 0.7 | 0 | 0 | 951.55 | -10.2255 | 0
8 | 2017-01-08 | 178:00 | 307.6667 | 385.7641 | 160.2333 | 10.6167 | 69.9167 | 0 | 1.1 | 0 | 0 | 952.6167 | -11.5339 | 0
8 | 2017-01-08 | 179:00 | 423.0667 | 420.5506 | 213.9167 | 12.8833 | 66.05 | 0.25 | 2.1 | 115.9401 | 3.4333 | 953.3167 | -14.6202 | 0
8 | 2017-01-08 | 180:00 | 494.8333 | 421.5337 | 255.8 | 13.6667 | 62.6833 | 0.8 | 3.1 | 154.3168 | 16.6333 | 953.2167 | -17.8318 | 0
8 | 2017-01-08 | 181:00 | 410.3833 | 192.1433 | 295.3 | 13.3667 | 56.35 | 0.51667 | 2.9 | 160.4058 | 11.9833 | 952.75 | -13.9713 | 0
8 | 2017-01-08 | 182:00 | 298.15 | 133.8289 | 224.85 | 14.7167 | 34.0167 | 0.88333 | 3.6 | 226.686 | 12.7 | 952.2 | -11.2794 | 0
8 | 2017-01-08 | 183:00 | 216.7167 | 84.9813 | 175.2 | 15.0833 | 28.6 | 2.0333 | 4.6 | 262.531 | 13.9667 | 951.9833 | -11.7924 | 0
8 | 2017-01-08 | 184:00 | 211.7167 | 234.7955 | 138.0167 | 15.8333 | 25.9667 | 2.8 | 5.9 | 278.9944 | 18.3667 | 951.7833 | -16.6716 | 0
8 | 2017-01-08 | 185:00 | 80.5833 | 105.6953 | 62.1667 | 12.8667 | 38.4667 | 1.5333 | 5.1 | 309.7195 | 20.7 | 951.9167 | -19.4202 | 1
8 | 2017-01-08 | 186:00 | 2.2 | 0.8502 | 1.8167 | 9.2833 | 58.3333 | 0.73333 | 3.9 | 90.4292 | 12.75 | 952.3333 | -6.9008 | 0
8 | 2017-01-08 | 187:00 | 0 | 0 | 0 | 7.8667 | 75.0167 | 0.16667 | 1.9 | 244.6795 | 3.2333 | 952.5833 | 0 | 0
8 | 2017-01-08 | 188:00 | 0 | 0 | 0 | 7.2333 | 78.25 | 0.65 | 2.9 | 305.2886 | 6.05 | 952.5833 | 0 | 0
8 | 2017-01-08 | 189:00 | 0 | 0 | 0 | 7.2667 | 68.3833 | 1.4667 | 3.9 | 296.1421 | 7.7667 | 952.4833 | 0 | 0
8 | 2017-01-08 | 190:00 | 0 | 0 | 0 | 6.4167 | 69.6 | 0.2 | 2.6 | 330.2831 | 8.4833 | 952.5 | 0 | 0
8 | 2017-01-08 | 191:00 | 0 | 0 | 0 | 5.3167 | 76.8833 | 0.05 | 1.9 | 40.55 | 1.8333 | 952.3167 | 0 | 0
8 | 2017-01-08 | 192:00 | 0 | 0 | 0 | 4.75 | 81.2833 | 0 | 0.7 | 0 | 0 | 952.0333 | 0 | 0
9 | 2017-01-09 | 193:00 | 0 | 0 | 0 | 3.9333 | 85.5833 | 0 | 0 | 0 | 0 | 951.8667 | 0 | 0
9 | 2017-01-09 | 194:00 | 0 | 0 | 0 | 3.9667 | 83.4833 | 0.11667 | 1.9 | 209 | 0.33333 | 951.5833 | 0 | 0
9 | 2017-01-09 | 195:00 | 0 | 0 | 0 | 5.5833 | 68.6 | 1.0167 | 3.4 | 284.8874 | 10.3833 | 951.35 | 0 | 0
9 | 2017-01-09 | 196:00 | 0 | 0 | 0 | 5.2333 | 68.15 | 0.5 | 3.1 | 292.0335 | 5.55 | 950.75 | 0 | 0
9 | 2017-01-09 | 197:00 | 0 | 0 | 0 | 3.45 | 78.0667 | 0.58333 | 2.6 | 288.4675 | 2.1833 | 950.5667 | 0 | 0
9 | 2017-01-09 | 198:00 | 0 | 0 | 0 | 2.6833 | 84.6 | 0 | 0 | 0 | 0 | 950.5667 | 0 | 0
9 | 2017-01-09 | 199:00 | 0 | 0 | 0 | 1.8333 | 89.5667 | 0 | 0 | 0 | 0 | 950.7333 | 0 | 0
9 | 2017-01-09 | 200:00 | 29.3833 | 120.0894 | 16.8 | 2.2667 | 87.7833 | 0 | 0.7 | 0 | 0 | 951.1 | -16.3844 | 0
9 | 2017-01-09 | 201:00 | 175.9833 | 476.5114 | 64.3333 | 5.8333 | 76.7333 | 0.066667 | 1.4 | 121.8 | 0.81667 | 951.65 | -19.4537 | 0
9 | 2017-01-09 | 202:00 | 346.4333 | 653.2252 | 94 | 7.55 | 66.7 | 1 | 4.1 | 248.586 | 11.6167 | 952.3167 | -19.8674 | 0
9 | 2017-01-09 | 203:00 | 498.8333 | 804.0919 | 100.7167 | 10.4 | 48.5167 | 3.15 | 7.4 | 288.8689 | 25.9667 | 952.3667 | -20.3936 | 0
9 | 2017-01-09 | 204:00 | 579.2667 | 840.3914 | 108.2833 | 11.0833 | 47.1667 | 4.2667 | 8.4 | 280.8882 | 21.2833 | 951.9667 | -21.048 | 0
9 | 2017-01-09 | 205:00 | 594.25 | 835.4815 | 114.5167 | 11.4 | 44.5667 | 5 | 8.4 | 278.4665 | 19.6833 | 951.6167 | -20.9891 | 0
9 | 2017-01-09 | 206:00 | 547.9167 | 816.398 | 110.0167 | 11.7833 | 42.2667 | 4.8167 | 8.9 | 286.2004 | 22.2 | 951.05 | -23.4784 | 0
9 | 2017-01-09 | 207:00 | 435.3 | 749.9031 | 98.9 | 12.2667 | 39.8667 | 4.6333 | 7.7 | 282.1551 | 20.5667 | 950.5667 | -25.1847 | 0
9 | 2017-01-09 | 208:00 | 274.7667 | 625.7847 | 76.9333 | 12.1333 | 39.3667 | 4.5667 | 8.2 | 287.2954 | 19.75 | 950.35 | -24.5057 | 0
9 | 2017-01-09 | 209:00 | 97.05 | 341.2722 | 42.15 | 11.1667 | 42.6 | 4.1833 | 7.7 | 293.2319 | 18.85 | 950.2833 | -28.7226 | 0
9 | 2017-01-09 | 210:00 | 3 | 12.1371 | 2.1833 | 9.4333 | 46.8667 | 3.4667 | 6.7 | 292.673 | 16.4667 | 950.2833 | -10.2315 | 0
9 | 2017-01-09 | 211:00 | 0 | 0 | 0 | 8.6667 | 48.6667 | 3.8 | 6.4 | 285.0184 | 12 | 950.4833 | 0 | 0
9 | 2017-01-09 | 212:00 | 0 | 0 | 0 | 8.3167 | 49.0667 | 3.8833 | 6.2 | 286.9611 | 12.45 | 950.8 | 0 | 0
9 | 2017-01-09 | 213:00 | 0 | 0 | 0 | 8.0167 | 50.1167 | 3.2167 | 5.6 | 291.5516 | 14.5167 | 951.0167 | 0 | 0
9 | 2017-01-09 | 214:00 | 0 | 0 | 0 | 7.85 | 51.8667 | 2.5167 | 4.4 | 290.6989 | 12.25 | 951.0333 | 0 | 0
9 | 2017-01-09 | 215:00 | 0 | 0 | 0 | 7.3833 | 53.45 | 2.3667 | 4.1 | 274.9839 | 10.4 | 950.65 | 0 | 0
9 | 2017-01-09 | 216:00 | 0 | 0 | 0 | 6.8 | 58.4833 | 2.45 | 4.6 | 278.5176 | 12.8 | 950.25 | 0 | 0
10 | 2017-01-10 | 217:00 | 0 | 0 | 0 | 6.7333 | 61.0333 | 2.3833 | 4.4 | 285.6666 | 11.4333 | 949.9667 | 0 | 0
10 | 2017-01-10 | 218:00 | 0 | 0 | 0 | 7.45 | 59.0667 | 2.15 | 5.6 | 299.7003 | 16.7667 | 949.6333 | 0 | 0
10 | 2017-01-10 | 219:00 | 0 | 0 | 0 | 6.7 | 60.85 | 0.98333 | 5.9 | 301.9361 | 10.5 | 949.4333 | 0 | 0
10 | 2017-01-10 | 220:00 | 0 | 0 | 0 | 7.2667 | 55.7833 | 3.3167 | 6.7 | 296.9747 | 20.1167 | 949.15 | 0 | 0
10 | 2017-01-10 | 221:00 | 0 | 0 | 0 | 6.7 | 57.0167 | 1.9 | 5.1 | 314.6903 | 22 | 948.9167 | 0 | 0
10 | 2017-01-10 | 222:00 | 0 | 0 | 0 | 5.15 | 64.5167 | 2.7667 | 4.6 | 281.2159 | 13.6667 | 948.8167 | 0 | 0
10 | 2017-01-10 | 223:00 | 0 | 0 | 0 | 4.7667 | 65.2833 | 2.4833 | 4.6 | 287.9992 | 11 | 949.0333 | 0 | 0
10 | 2017-01-10 | 224:00 | 25.9333 | 89.4375 | 15.8167 | 4.9833 | 62.7667 | 1.8833 | 4.9 | 252.6807 | 11.3 | 949.4167 | -15.5128 | 0
10 | 2017-01-10 | 225:00 | 176.9 | 460.0312 | 67.25 | 6.5 | 59.1 | 2.0667 | 4.4 | 261.8108 | 16.4833 | 949.95 | -21.3138 | 0
10 | 2017-01-10 | 226:00 | 353.8 | 662.79 | 98.8 | 7.9667 | 54.5833 | 2.9333 | 5.1 | 258.9336 | 15.6 | 950.6333 | -20.4066 | 0
10 | 2017-01-10 | 227:00 | 490.0833 | 750.8548 | 116.2 | 9.95 | 46.7167 | 3.45 | 6.9 | 251.2409 | 18.2667 | 951.0167 | -20.4956 | 0
10 | 2017-01-10 | 228:00 | 577.0333 | 812.2627 | 120.5167 | 11.6833 | 37.8167 | 4.1 | 7.7 | 268.1417 | 19.3667 | 950.65 | -19.7098 | 0
10 | 2017-01-10 | 229:00 | 592.0167 | 825.0718 | 116.75 | 12.7167 | 35.2833 | 3.85 | 7.4 | 271.1846 | 20.85 | 949.9667 | -20.125 | 0
10 | 2017-01-10 | 230:00 | 545.4333 | 817.8442 | 105.25 | 12.85 | 37.0167 | 4.7333 | 7.9 | 278.2293 | 19.6333 | 949.3667 | -22.3084 | 0
10 | 2017-01-10 | 231:00 | 440.8333 | 782.8787 | 87.7 | 12.7 | 34.15 | 4.6 | 8.2 | 263.0626 | 19.1667 | 949.1167 | -26.0415 | 1
10 | 2017-01-10 | 232:00 | 282.3 | 667.8712 | 68.85 | 12.6167 | 32.2833 | 4.7 | 8.2 | 264.9825 | 17.1833 | 949.1 | -28.841 | 0
10 | 2017-01-10 | 233:00 | 100.8667 | 385.9869 | 36.9167 | 11.95 | 33.0833 | 3.8167 | 6.9 | 267.0333 | 16.35 | 949.1667 | -33.0792 | 0
10 | 2017-01-10 | 234:00 | 2.5167 | 11.27 | 1.6 | 10.0167 | 36.9167 | 3.8 | 6.4 | 272.2635 | 14.0333 | 949.4833 | -10.8203 | 0
10 | 2017-01-10 | 235:00 | 0 | 0 | 0 | 8.95 | 38.8167 | 2.25 | 5.1 | 286.7638 | 15.0833 | 949.9333 | 0 | 0
10 | 2017-01-10 | 236:00 | 0 | 0 | 0 | 8.8667 | 36.8833 | 2.4167 | 4.6 | 301.6482 | 13.4833 | 950.4333 | 0 | 0
10 | 2017-01-10 | 237:00 | 0 | 0 | 0 | 7.85 | 42.7333 | 0.56667 | 2.9 | 297.981 | 2.3 | 950.55 | 0 | 0
10 | 2017-01-10 | 238:00 | 0 | 0 | 0 | 7.15 | 46.9667 | 0.73333 | 2.6 | 250.5149 | 5.1167 | 950.9333 | 0 | 0
10 | 2017-01-10 | 239:00 | 0 | 0 | 0 | 5.9667 | 50.4167 | 0.05 | 1.6 | 271.35 | 0.83333 | 951 | 0 | 0
10 | 2017-01-10 | 240:00 | 0 | 0 | 0 | 4.7 | 62.9833 | 0.3 | 2.1 | 27.3999 | 2.6333 | 950.8333 | 0 | 0
11 | 2017-01-11 | 241:00 | 0 | 0 | 0 | 3.9167 | 72.2167 | 0 | 0 | 0 | 0 | 950.7 | 0 | 0
11 | 2017-01-11 | 242:00 | 0 | 0 | 0 | 3.4 | 72.8333 | 0.35 | 2.1 | 338.9979 | 1.0833 | 950.7333 | 0 | 0
11 | 2017-01-11 | 243:00 | 0 | 0 | 0 | 3.1333 | 71.3 | 0 | 0.4 | 0 | 0 | 950.7 | 0 | 0
11 | 2017-01-11 | 244:00 | 0 | 0 | 0 | 2.3333 | 76.8667 | 0 | 0.7 | 0 | 0 | 950.2833 | 0 | 0
11 | 2017-01-11 | 245:00 | 0 | 0 | 0 | 2.55 | 73.9167 | 0 | 0 | 0 | 0 | 949.9167 | 0 | 0
11 | 2017-01-11 | 246:00 | 0 | 0 | 0 | 2.2333 | 74.75 | 0 | 0 | 0 | 0 | 949.7667 | 0 | 0
11 | 2017-01-11 | 247:00 | 0 | 0 | 0 | 2.3833 | 71.9167 | 0 | 0 | 0 | 0 | 949.8833 | 0 | 0
11 | 2017-01-11 | 248:00 | 29.75 | 157.3134 | 14.6167 | 3.2667 | 68.6833 | 0 | 0.7 | 0 | 0 | 950.5 | -13.0054 | 0
11 | 2017-01-11 | 249:00 | 187.4333 | 564.5593 | 54.2167 | 7.2667 | 55.3833 | 0.083333 | 2.6 | 149.3 | 2.1833 | 951.2 | -22.6491 | 0
11 | 2017-01-11 | 250:00 | 357.0833 | 721.7696 | 79.5833 | 7.6833 | 55.6667 | 1 | 3.1 | 108.6376 | 7.5333 | 951.7 | -19.2096 | 0
11 | 2017-01-11 | 251:00 | 462.2833 | 697.9934 | 116.8333 | 9.5333 | 49.8167 | 1.2833 | 2.4 | 135.6181 | 12.35 | 951.7833 | -16.6525 | 0
11 | 2017-01-11 | 252:00 | 532.1167 | 719.7632 | 126.9167 | 11.4333 | 45.7667 | 1.9333 | 3.9 | 178.7692 | 16.5167 | 951.1667 | -16.0021 | 0
11 | 2017-01-11 | 253:00 | 578.55 | 810.5969 | 111.65 | 12.65 | 39.35 | 2.95 | 7.2 | 243.0089 | 20.1833 | 950.2167 | -16.5023 | 0
11 | 2017-01-11 | 254:00 | 549.0667 | 833.6515 | 100.4167 | 12.8667 | 35.6167 | 4.1167 | 7.4 | 257.0838 | 18.5 | 949.4167 | -18.2657 | 0
11 | 2017-01-11 | 255:00 | 439.9 | 770.204 | 92.85 | 13.1667 | 33.8 | 4.4833 | 7.9 | 260.133 | 17.55 | 948.95 | -19.5787 | 0
11 | 2017-01-11 | 256:00 | 278.6 | 636.4698 | 74.6333 | 13.5167 | 32.75 | 3.7 | 6.4 | 258.7167 | 17.05 | 949.0833 | -21.6326 | 0
11 | 2017-01-11 | 257:00 | 102.5833 | 379.1401 | 39.1333 | 12.55 | 35.8833 | 3.3 | 6.2 | 260.7166 | 15.85 | 949.2667 | -30.4985 | 0
11 | 2017-01-11 | 258:00 | 2.7667 | 16.2755 | 1.6 | 10.5667 | 38.3 | 2.7333 | 4.9 | 273.785 | 9.5 | 949.3833 | -9.7167 | 1
11 | 2017-01-11 | 259:00 | 0 | 0 | 0 | 9.4833 | 36.9167 | 2.5 | 3.6 | 286.9332 | 8.5833 | 949.8167 | 0 | 0
11 | 2017-01-11 | 260:00 | 0 | 0 | 0 | 8.8 | 32.7333 | 1.3833 | 3.1 | 316.2289 | 8.9167 | 950.2 | 0 | 0
11 | 2017-01-11 | 261:00 | 0 | 0 | 0 | 7.6 | 37.0333 | 0.85 | 2.4 | 334.2849 | 3.8667 | 950.4833 | 0 | 0
11 | 2017-01-11 | 262:00 | 0 | 0 | 0 | 7.1 | 48.3667 | 0.18333 | 1.4 | 340.3 | 0.016667 | 950.5 | 0 | 0
11 | 2017-01-11 | 263:00 | 0 | 0 | 0 | 5.55 | 60.15 | 0.43333 | 1.9 | 45.0805 | 3.9833 | 950.6333 | 0 | 0
11 | 2017-01-11 | 264:00 | 0 | 0 | 0 | 4.7667 | 68.9833 | 0 | 0.7 | 0 | 0 | 950.5167 | 0 | 0
12 | 2017-01-12 | 265:00 | 0 | 0 | 0 | 4.15 | 71.8667 | 0 | 0.7 | 0 | 0 | 950.3333 | 0 | 0
12 | 2017-01-12 | 266:00 | 0 | 0 | 0 | 3.7667 | 73.6333 | 0.033333 | 1.1 | 28 | 0 | 950.35 | 0 | 0
12 | 2017-01-12 | 267:00 | 0 | 0 | 0 | 3.0333 | 75.85 | 0.25 | 1.9 | 19.15 | 1.55 | 950.4167 | 0 | 0
12 | 2017-01-12 | 268:00 | 0 | 0 | 0 | 2.8833 | 69.5 | 0.31667 | 1.9 | 15.7 | 1.4333 | 949.8833 | 0 | 0
12 | 2017-01-12 | 269:00 | 0 | 0 | 0 | 3.1333 | 64.65 | 0.016667 | 1.1 | 26.6 | 0 | 949.6 | 0 | 0
12 | 2017-01-12 | 270:00 | 0 | 0 | 0 | 2.9667 | 63.9 | 0.11667 | 1.1 | 359.8541 | 0.13333 | 949.5833 | 0 | 0
12 | 2017-01-12 | 271:00 | 0 | 0 | 0 | 2.5333 | 64.9 | 0.56667 | 2.6 | 347.215 | 3.5833 | 949.7833 | 0 | 0
12 | 2017-01-12 | 272:00 | 25.7 | 101.5525 | 15.2 | 4.1333 | 58.8833 | 0.083333 | 2.4 | 29.7 | 0.43333 | 950.3 | -10.8864 | 0
12 | 2017-01-12 | 273:00 | 172.4667 | 407.2467 | 75.2167 | 6.3167 | 56.4333 | 0 | 0.7 | 0 | 0 | 950.8333 | -23.7662 | 0
12 | 2017-01-12 | 274:00 | 263.1667 | 281.4305 | 150.1 | 7.15 | 57.7 | 0.73333 | 3.6 | 62.3746 | 11.5 | 951.5333 | -16.1096 | 0
12 | 2017-01-12 | 275:00 | 462.2 | 616.5568 | 149.55 | 9.7833 | 47.3833 | 1.3167 | 3.4 | 74.6603 | 29.9 | 951.7667 | -18.6276 | 0
12 | 2017-01-12 | 276:00 | 554.6833 | 717.4264 | 148.0167 | 11.4333 | 38.8833 | 1.9833 | 3.6 | 112.1616 | 21.2667 | 951.1833 | -18.7139 | 0
12 | 2017-01-12 | 277:00 | 573.6167 | 700.1005 | 166.2 | 13.15 | 32.3333 | 1.5333 | 3.4 | 113.6081 | 19.1833 | 950.45 | -18.1023 | 0
12 | 2017-01-12 | 278:00 | 356.6833 | 313.9124 | 185.3 | 13.1167 | 29 | 2 | 3.6 | 141.7652 | 19 | 949.8167 | -12.0276 | 0
12 | 2017-01-12 | 279:00 | 390.9833 | 585.0526 | 124.1167 | 14.25 | 26.2167 | 1.3667 | 3.9 | 139.9548 | 13.35 | 949.5 | -17.0046 | 0
12 | 2017-01-12 | 280:00 | 246.85 | 498.2696 | 86.8833 | 14.25 | 24.5667 | 1.3667 | 2.6 | 130.5506 | 14.7 | 949.4 | -16.0544 | 0
12 | 2017-01-12 | 281:00 | 85.95 | 250.9188 | 41 | 13.9333 | 25.2 | 0.78333 | 2.4 | 164.2127 | 7.6833 | 949.4333 | -23.8095 | 0
12 | 2017-01-12 | 282:00 | 1.4833 | 3.8877 | 1.0833 | 11 | 35.5667 | 0.31667 | 1.9 | 183.646 | 3.4833 | 949.5667 | -6.4557 | 0
12 | 2017-01-12 | 283:00 | 0 | 0 | 0 | 9.6667 | 40.8 | 0.98333 | 2.4 | 268.3676 | 4.6667 | 950.0667 | 0 | 0
12 | 2017-01-12 | 284:00 | 0 | 0 | 0 | 8.6333 | 42.25 | 1.6667 | 2.4 | 309.5995 | 4.35 | 950.55 | 0 | 0
12 | 2017-01-12 | 285:00 | 0 | 0 | 0 | 6.3667 | 52.85 | 0.13333 | 1.6 | 33.0014 | 3 | 950.9333 | 0 | 0
12 | 2017-01-12 | 286:00 | 0 | 0 | 0 | 5.9667 | 56.15 | 0.016667 | 0.7 | 58.7 | 0 | 951.3167 | 0 | 0
12 | 2017-01-12 | 287:00 | 0 | 0 | 0 | 5.1667 | 58.4833 | 0.1 | 1.1 | 51.15 | 0.3 | 951.25 | 0 | 0
12 | 2017-01-12 | 288:00 | 0 | 0 | 0 | 4.75 | 57.4667 | 0.55 | 1.9 | 52.2949 | 3.3333 | 951.1667 | 0 | 0
13 | 2017-01-13 | 289:00 | 0 | 0 | 0 | 4.7167 | 57.15 | 0 | 0.7 | 0 | 0 | 951.1167 | 0 | 0
13 | 2017-01-13 | 290:00 | 0 | 0 | 0 | 4.3667 | 60.6333 | 0 | 0.7 | 0 | 0 | 951.1333 | 0 | 0
13 | 2017-01-13 | 291:00 | 0 | 0 | 0 | 3.7833 | 63.65 | 0.48333 | 2.1 | 355.8368 | 5.0167 | 951.15 | 0 | 0
13 | 2017-01-13 | 292:00 | 0 | 0 | 0 | 4.1333 | 60.1667 | 0.76667 | 2.1 | 307.0569 | 3.0667 | 950.95 | 0 | 0
13 | 2017-01-13 | 293:00 | 0 | 0 | 0 | 3.95 | 59.0833 | 0.75 | 2.4 | 328.9731 | 6.8833 | 950.4667 | 0 | 0
13 | 2017-01-13 | 294:00 | 0 | 0 | 0 | 3.4 | 61.15 | 0.2 | 1.6 | 13.8 | 0.016667 | 950.2667 | 0 | 0
13 | 2017-01-13 | 295:00 | 0 | 0 | 0 | 3.7 | 61.8 | 1.0833 | 2.4 | 324.5156 | 7.45 | 950.5833 | 0 | 0
13 | 2017-01-13 | 296:00 | 15.1167 | 11.4531 | 14.35 | 4.8333 | 56.35 | 0.98333 | 2.1 | 297.0186 | 5.1833 | 950.9667 | -1.4935 | 0
13 | 2017-01-13 | 297:00 | 79.7833 | 7.7361 | 76.8333 | 4.9833 | 60.8833 | 1.4167 | 4.9 | 252.8596 | 18.2167 | 951.85 | -5.4021 | 0
13 | 2017-01-13 | 298:00 | 196.45 | 82.7102 | 163.5667 | 6.9667 | 58.8833 | 1.05 | 4.1 | 260.4997 | 19.15 | 952.6 | -2.5978 | 0
13 | 2017-01-13 | 299:00 | 449.1 | 477.4177 | 213.0333 | 10.5 | 47.6167 | 1 | 3.1 | 137.7839 | 15.45 | 952.9167 | -6.3946 | 0
13 | 2017-01-13 | 300:00 | 516.5167 | 583.4 | 190.2333 | 11.5833 | 46.5833 | 1.9833 | 4.4 | 195.9774 | 19.3333 | 952.6167 | -4.1931 | 0
13 | 2017-01-13 | 301:00 | 444.9667 | 394.2452 | 217.45 | 12.5 | 40.3833 | 1.6667 | 3.1 | 236.9845 | 23 | 951.8333 | -6.0673 | 0
13 | 2017-01-13 | 302:00 | 491.6 | 573.9912 | 182.1167 | 13.55 | 35.8667 | 1.95 | 3.9 | 230.629 | 23.3 | 951.2333 | -6.5609 | 0
13 | 2017-01-13 | 303:00 | 396.55 | 563.4239 | 141.9833 | 14.1167 | 32.1833 | 1.9833 | 4.4 | 237.9887 | 19.8667 | 950.9333 | -8.4769 | 0
13 | 2017-01-13 | 304:00 | 240.6667 | 412.8388 | 103.8333 | 14.25 | 30.1833 | 1.5667 | 3.4 | 247.6233 | 18.55 | 950.9167 | -13.0848 | 0
13 | 2017-01-13 | 305:00 | 83.9 | 175.2313 | 51.25 | 13.25 | 34.5167 | 1.7167 | 3.1 | 264.3455 | 13.65 | 951.0667 | -21.6488 | 0
13 | 2017-01-13 | 306:00 | 0.46667 | 0.19403 | 0.31667 | 10.85 | 44.0833 | 1.6333 | 2.9 | 274.4498 | 5.6333 | 951.3 | -3.4187 | 0
13 | 2017-01-13 | 307:00 | 0 | 0 | 0 | 9.6167 | 48.25 | 2 | 2.9 | 286.4208 | 5.0833 | 951.55 | 0 | 0
13 | 2017-01-13 | 308:00 | 0 | 0 | 0 | 9.1833 | 47.1 | 2.0833 | 3.1 | 283.2103 | 5.6 | 951.9667 | 0 | 0
13 | 2017-01-13 | 309:00 | 0 | 0 | 0 | 7.3667 | 55.8833 | 0.68333 | 2.9 | 48.8785 | 10.1833 | 952.5833 | 0 | 0
13 | 2017-01-13 | 310:00 | 0 | 0 | 0 | 6.35 | 60.8833 | 0.21667 | 2.1 | 30.3379 | 1.4333 | 952.85 | 0 | 0
13 | 2017-01-13 | 311:00 | 0 | 0 | 0 | 5.6833 | 63.2 | 0.066667 | 1.4 | 11.3 | 0.8 | 953.0167 | 0 | 0
13 | 2017-01-13 | 312:00 | 0 | 0 | 0 | 5.7167 | 63.0333 | 0.53333 | 1.6 | 329.0951 | 2.0333 | 952.7667 | 0 | 0
14 | 2017-01-14 | 313:00 | 0 | 0 | 0 | 5.85 | 60.9333 | 0 | 0 | 0 | 0 | 952.4 | 0 | 0
14 | 2017-01-14 | 314:00 | 0 | 0 | 0 | 5.4167 | 59.6833 | 0.46667 | 1.9 | 349.4884 | 5.75 | 952.05 | 0 | 0
14 | 2017-01-14 | 315:00 | 0 | 0 | 0 | 5.1667 | 62.85 | 0.6 | 1.6 | 294.165 | 12.4167 | 952.2333 | 0 | 0
14 | 2017-01-14 | 316:00 | 0 | 0 | 0 | 5.45 | 59.0833 | 1.0167 | 2.4 | 281.0095 | 8.5667 | 951.75 | 0 | 0
14 | 2017-01-14 | 317:00 | 0 | 0 | 0 | 6.1 | 55.4167 | 2.2833 | 4.4 | 245.7255 | 10.2833 | 951.7167 | 0 | 0
14 | 2017-01-14 | 318:00 | 0 | 0 | 0 | 5.4333 | 60.5667 | 1.7833 | 4.1 | 235.672 | 14.3833 | 951.9333 | 0 | 0
14 | 2017-01-14 | 319:00 | 0 | 0 | 0 | 3.6667 | 72.0167 | 1.5833 | 3.4 | 248.7766 | 13.0333 | 952.7167 | 0 | 0
14 | 2017-01-14 | 320:00 | 11.5333 | 0.84806 | 11.2333 | 3.65 | 73.85 | 0.78333 | 3.4 | 275.169 | 7.6167 | 953.1 | -3.4391 | 0
14 | 2017-01-14 | 321:00 | 71.6167 | 0.38875 | 69.9667 | 4.5667 | 72.0667 | 1.1 | 2.9 | 277.8538 | 7.8333 | 954.2167 | -7.0718 | 0
14 | 2017-01-14 | 322:00 | 138.95 | 1.4138 | 135.8833 | 6.05 | 66.1667 | 0.58333 | 1.9 | 278.0028 | 7.55 | 955.5333 | -6.5939 | 0
14 | 2017-01-14 | 323:00 | 200.1 | 4.1535 | 194.6333 | 7.7833 | 59.1833 | 1.8 | 3.6 | 264.8795 | 13.1 | 956.05 | -6.9382 | 0
14 | 2017-01-14 | 324:00 | 221 | 3.8887 | 215.1 | 9.3167 | 52.2167 | 1.25 | 3.4 | 263.9829 | 16.7333 | 955.7333 | -6.7512 | 0
14 | 2017-01-14 | 325:00 | 197.6833 | 2.4926 | 191.7833 | 9.4 | 55 | 2.5667 | 5.4 | 232.0185 | 20.9 | 955.5 | -7.8083 | 0
14 | 2017-01-14 | 326:00 | 153.1333 | 0.088398 | 149.3667 | 9.65 | 51.05 | 2.55 | 6.2 | 243.6269 | 20.3833 | 955.3 | -6.9549 | 0
14 | 2017-01-14 | 327:00 | 99.7167 | 0 | 97 | 9.6 | 53.3333 | 2.55 | 6.2 | 238.4955 | 28.6667 | 955.1167 | -6.0229 | 0
14 | 2017-01-14 | 328:00 | 63.8 | 0 | 62.0667 | 9.1833 | 58.65 | 2.2333 | 4.9 | 221.8046 | 21.1333 | 955.25 | -5.5706 | 0
14 | 2017-01-14 | 329:00 | 15.45 | 0 | 15.1667 | 8.4667 | 68.4 | 2.4667 | 5.1 | 196.5677 | 12.4333 | 955.8333 | -1.0003 | 0
14 | 2017-01-14 | 330:00 | 0.28333 | 0 | 0.3 | 7.7333 | 77.6667 | 1.5167 | 3.4 | 111.8645 | 12.7167 | 956.45 | 0.37466 | 0
14 | 2017-01-14 | 331:00 | 0 | 0 | 0 | 7 | 85.3 | 1.5333 | 4.6 | 48.1802 | 22.7 | 956.65 | 0 | 0
14 | 2017-01-14 | 332:00 | 0 | 0 | 0 | 6.2333 | 90.7 | 0.98333 | 3.9 | 69.2991 | 11.8833 | 956.4 | 0 | 0
14 | 2017-01-14 | 333:00 | 0 | 0 | 0 | 6.35 | 90.35 | 0.81667 | 4.1 | 34.3713 | 7.8333 | 956.3333 | 0 | 0
14 | 2017-01-14 | 334:00 | 0 | 0 | 0 | 7.0167 | 83.7667 | 2.2 | 6.7 | 44.4015 | 28.3167 | 956.2667 | 0 | 0
14 | 2017-01-14 | 335:00 | 0 | 0 | 0 | 8.1667 | 73.6333 | 2.4333 | 6.2 | 19.2832 | 22.2 | 955.8667 | 0 | 0
14 | 2017-01-14 | 336:00 | 0 | 0 | 0 | 8.1 | 72.4833 | 1.5833 | 5.1 | 281.6521 | 24.6833 | 955.8167 | 0 | 0
15 | 2017-01-15 | 337:00 | 0 | 0 | 0 | 6.2167 | 83.8167 | 2.35 | 4.1 | 229.1264 | 12.4167 | 955.8 | 0 | 0
15 | 2017-01-15 | 338:00 | 0 | 0 | 0 | 6.2833 | 80.4667 | 2.1667 | 4.9 | 250.379 | 16.3833 | 955.7833 | 0 | 0
15 | 2017-01-15 | 339:00 | 0 | 0 | 0 | 6.2167 | 79.6667 | 2.6 | 4.1 | 279.1168 | 10.8 | 955.5 | 0 | 0
15 | 2017-01-15 | 340:00 | 0 | 0 | 0 | 6.1 | 80.1167 | 2.55 | 3.6 | 280.0337 | 7.5 | 954.95 | 0 | 0
15 | 2017-01-15 | 341:00 | 0 | 0 | 0 | 6.1667 | 78.5 | 2.35 | 4.4 | 276.2667 | 10.5667 | 954.55 | 0 | 0
15 | 2017-01-15 | 342:00 | 0 | 0 | 0 | 6.2333 | 75.1 | 2.9167 | 4.9 | 270.3673 | 13.85 | 953.95 | 0 | 0
15 | 2017-01-15 | 343:00 | 0 | 0 | 0 | 5.7833 | 75.7 | 3.5667 | 6.2 | 266.3841 | 14.0333 | 953.7833 | 0 | 0
15 | 2017-01-15 | 344:00 | 5.15 | 0 | 5.3667 | 5.6667 | 76.5833 | 2.9833 | 5.4 | 285.5831 | 15.7167 | 954.4 | 4.6383 | 0
15 | 2017-01-15 | 345:00 | 108.5167 | 29.5557 | 98.9333 | 6.2667 | 78.4 | 0.85 | 3.6 | 325.2464 | 5.75 | 954.8833 | -4.9653 | 0
15 | 2017-01-15 | 346:00 | 307.85 | 269.0003 | 201.45 | 9.8 | 68.05 | 0.66667 | 2.9 | 58.9099 | 15.3333 | 954.9333 | -4.5982 | 0
15 | 2017-01-15 | 347:00 | 342.75 | 213.8061 | 231.8667 | 11.1333 | 62.1667 | 1.1333 | 2.9 | 176.8967 | 14.85 | 954.9 | -9.9078 | 0
15 | 2017-01-15 | 348:00 | 396.0667 | 153.3184 | 303.2333 | 12.3833 | 52.6 | 2.15 | 4.6 | 257.9206 | 13.1667 | 954.2167 | -12.2844 | 0
15 | 2017-01-15 | 349:00 | 231.8333 | 2.8716 | 225.1 | 12.8667 | 49.95 | 1.7167 | 4.4 | 256.0534 | 12.6167 | 953.4 | -8.8252 | 0
15 | 2017-01-15 | 350:00 | 144.3167 | 0 | 140.0667 | 11.6833 | 56.2667 | 3.85 | 8.7 | 252.3335 | 16.95 | 952.9833 | -7.9145 | 0
15 | 2017-01-15 | 351:00 | 74.1167 | 0 | 71.2833 | 9.8167 | 62.8 | 6.15 | 11.7 | 273.3626 | 17.95 | 952.7333 | -6.2792 | 1
15 | 2017-01-15 | 352:00 | 43.05 | 0 | 41.1833 | 9.5833 | 61.1 | 5.65 | 10.2 | 285.029 | 19.9667 | 952.5 | -5.8639 | 0
15 | 2017-01-15 | 353:00 | 16.6667 | 0 | 15.4667 | 9.2833 | 60.8667 | 6.0167 | 10.4 | 292.0231 | 19.2167 | 952.55 | -8.0575 | 0
15 | 2017-01-15 | 354:00 | 0.13333 | 0 | 0 | 8.8167 | 64.1833 | 5.2667 | 9.7 | 301.7343 | 28.7333 | 952.3833 | -2.8147 | 0
15 | 2017-01-15 | 355:00 | 0 | 0 | 0 | 7.5167 | 77.8333 | 5.75 | 10.2 | 296.7 | 19.25 | 952.7667 | 0 | 0
15 | 2017-01-15 | 356:00 | 0 | 0 | 0 | 6.7667 | 86.0167 | 3.1667 | 7.7 | 305.1631 | 28.1333 | 952.95 | 0 | 0
15 | 2017-01-15 | 357:00 | 0 | 0 | 0 | 6.6667 | 86.1833 | 3.2167 | 6.4 | 327.4517 | 12.95 | 952.45 | 0 | 0
15 | 2017-01-15 | 358:00 | 0 | 0 | 0 | 6.65 | 88 | 1.0833 | 3.6 | 314.0071 | 16.4 | 952.45 | 0 | 0
15 | 2017-01-15 | 359:00 | 0 | 0 | 0 | 6.3 | 91.8667 | 2.7833 | 5.1 | 354.6552 | 19.8333 | 951.9167 | 0 | 0
15 | 2017-01-15 | 360:00 | 0 | 0 | 0 | 6.15 | 94.3333 | 1.8 | 4.4 | 352.927 | 14.3167 | 951.2667 | 0 | 0
16 | 2017-01-16 | 361:00 | 0 | 0 | 0 | 6.1167 | 95.5167 | 2.2333 | 3.6 | 348.0168 | 9.1167 | 950.6833 | 0 | 0
16 | 2017-01-16 | 362:00 | 0 | 0 | 0 | 6.25 | 95.8167 | 0.95 | 3.4 | 13.9528 | 15.1667 | 950.75 | 0 | 0
16 | 2017-01-16 | 363:00 | 0 | 0 | 0 | 6.3667 | 95.6167 | 1.7167 | 5.4 | 30.9888 | 20.8833 | 950.9 | 0 | 0
16 | 2017-01-16 | 364:00 | 0 | 0 | 0 | 6.1333 | 95.65 | 1.4333 | 4.6 | 40.1682 | 20.8 | 950.7667 | 0 | 0
16 | 2017-01-16 | 365:00 | 0 | 0 | 0 | 5.85 | 95.3 | 0.68333 | 3.6 | 44.825 | 17.6333 | 950.4833 | 0 | 0
16 | 2017-01-16 | 366:00 | 0 | 0 | 0 | 5.55 | 94.65 | 0.63333 | 2.6 | 27.2808 | 12.2167 | 950.15 | 0 | 0
16 | 2017-01-16 | 367:00 | 0 | 0 | 0 | 5.2667 | 93.3333 | 1.0333 | 3.6 | 322.8917 | 6.65 | 950.0667 | 0 | 0
16 | 2017-01-16 | 368:00 | 12.1167 | 0 | 12.7833 | 5.8833 | 89.4833 | 1.2167 | 3.9 | 281.6053 | 12.1167 | 950.3333 | 11.258 | 0
16 | 2017-01-16 | 369:00 | 27.2 | 0 | 28.4833 | 6 | 91.65 | 0.33333 | 2.6 | 263.1055 | 6.2833 | 951.25 | 5.7571 | 0
16 | 2017-01-16 | 370:00 | 101.8 | 0.55 | 102.5 | 6.4333 | 92.85 | 0.083333 | 1.9 | 281.5 | 2.1833 | 952.1 | 2.5834 | 0
16 | 2017-01-16 | 371:00 | 105.7 | 0.25 | 107.9 | 7.3333 | 88.8167 | 0.016667 | 1.4 | 91.5 | 0.1 | 952.8667 | 4.7161 | 0
16 | 2017-01-16 | 372:00 | 49.6667 | 0 | 52.0833 | 7.5833 | 87.5667 | 0.016667 | 1.1 | 139 | 0.05 | 953.1667 | 4.3012 | 0
16 | 2017-01-16 | 373:00 | 43.2667 | 0 | 42.9333 | 6.8 | 92.8333 | 1.1 | 4.9 | 88.9573 | 9 | 953.2167 | -0.57858 | 0
16 | 2017-01-16 | 374:00 | 111.65 | 0.63333 | 111.2833 | 7.1167 | 90.4333 | 0.4 | 3.4 | 46.7346 | 13.25 | 953.0333 | -0.037204 | 0
16 | 2017-01-16 | 375:00 | 126.9833 | 0.65 | 127.6667 | 7.95 | 84.9667 | 0.41667 | 2.9 | 40.0385 | 9.7667 | 952.8167 | 2.1681 | 0
16 | 2017-01-16 | 376:00 | 251.9167 | 313.4333 | 151.7 | 9.6333 | 74.9167 | 0.13333 | 1.9 | 52.3815 | 5.1833 | 952.7333 | -8.3233 | 0
16 | 2017-01-16 | 377:00 | 70.7 | 60.6333 | 61.4833 | 9.4667 | 73.3667 | 0.05 | 1.4 | 269.05 | 1.0833 | 952.9667 | 24.7247 | 0
16 | 2017-01-16 | 378:00 | 0.58333 | 0.61667 | 1.5333 | 8.6167 | 78.3667 | 0.61667 | 3.4 | 305.7587 | 8.6333 | 952.9 | 27.8627 | 0
16 | 2017-01-16 | 379:00 | 0 | 0 | 0 | 7.75 | 82.7833 | 1.8 | 3.1 | 281.3166 | 9.1167 | 953.0667 | 0 | 0
16 | 2017-01-16 | 380:00 | 0 | 0 | 0 | 7.4833 | 84.3833 | 2.25 | 3.4 | 288.8377 | 8.2833 | 953.3333 | 0 | 0
16 | 2017-01-16 | 381:00 | 0 | 0 | 0 | 7.1 | 85.45 | 1.3333 | 2.9 | 284.911 | 7.0667 | 953.2167 | 0 | 0
16 | 2017-01-16 | 382:00 | 0 | 0 | 0 | 6.1833 | 89.7167 | 0.066667 | 1.6 | 296.4333 | 0.68333 | 953.3333 | 0 | 0
16 | 2017-01-16 | 383:00 | 0 | 0 | 0 | 5.8 | 91.2667 | 0.43333 | 2.4 | 278.12 | 0.96667 | 953.0667 | 0 | 0
16 | 2017-01-16 | 384:00 | 0 | 0 | 0 | 5.4 | 92.6 | 0.71667 | 3.1 | 250.3975 | 6.7167 | 952.6667 | 0 | 0
17 | 2017-01-17 | 385:00 | 0 | 0 | 0 | 4.8167 | 95.15 | 1 | 3.4 | 271.7636 | 7.3333 | 952.1167 | 0 | 0
17 | 2017-01-17 | 386:00 | 0 | 0 | 0 | 5.1167 | 91.5833 | 1.5 | 3.4 | 284.9381 | 9.8333 | 951.6833 | 0 | 0
17 | 2017-01-17 | 387:00 | 0 | 0 | 0 | 5.0667 | 89.0667 | 0.61667 | 3.4 | 249.1427 | 5.2833 | 951.5167 | 0 | 0
17 | 2017-01-17 | 388:00 | 0 | 0 | 0 | 4.4167 | 91.4833 | 0.2 | 2.6 | 273.4008 | 2.75 | 951.1667 | 0 | 0
17 | 2017-01-17 | 389:00 | 0 | 0 | 0 | 3.7333 | 94.1667 | 0.033333 | 1.6 | 271 | 0.16667 | 950.6667 | 0 | 0
17 | 2017-01-17 | 390:00 | 0 | 0 | 0 | 3.5333 | 95.45 | 0.16667 | 2.1 | 254.3338 | 2.2333 | 950.5167 | 0 | 0
17 | 2017-01-17 | 391:00 | 0 | 0 | 0 | 3.3 | 95.8833 | 0 | 1.1 | 0 | 0.21667 | 950.7167 | 0 | 0
17 | 2017-01-17 | 392:00 | 26.2667 | 0 | 24.3333 | 3.65 | 96 | 0.1 | 1.9 | 273.1505 | 1.25 | 950.8833 | -24.6098 | 0
17 | 2017-01-17 | 393:00 | 99.35 | 0.6 | 95.4333 | 4.65 | 94.1333 | 0 | 0 | 0 | 0 | 951.2667 | -16.9859 | 0
17 | 2017-01-17 | 394:00 | 155.9 | 3.3 | 150.0333 | 6.0333 | 88.7833 | 0 | 0.7 | 0 | 0.016667 | 951.8 | -11.989 | 0
17 | 2017-01-17 | 395:00 | 314.2167 | 63.0333 | 274.8 | 7.8 | 83.4167 | 0.083333 | 1.6 | 103.75 | 1.1833 | 952.1 | -13.9285 | 0
17 | 2017-01-17 | 396:00 | 311.8167 | 72.4333 | 262.4167 | 9.7333 | 73.1833 | 0.033333 | 1.9 | 295.8 | 3.0833 | 951.3833 | -17.2573 | 0
17 | 2017-01-17 | 397:00 | 416.5667 | 159.4833 | 311.6167 | 10.4833 | 68.2333 | 0.066667 | 2.6 | 271.25 | 4.9167 | 950.3 | -21.8622 | 0
17 | 2017-01-17 | 398:00 | 207.2333 | 28.9 | 182.75 | 10.9667 | 64.9667 | 0.15 | 2.4 | 123.6777 | 6.7333 | 949.8 | -14.8378 | 0
17 | 2017-01-17 | 399:00 | 261.3167 | 58.6 | 225.7 | 11.2 | 67.1 | 0.75 | 3.6 | 102.2175 | 8.5167 | 949.4833 | -18.4181 | 1
17 | 2017-01-17 | 400:00 | 130.7 | 19.2026 | 118.65 | 11.1 | 66.7 | 0.76667 | 3.1 | 110.679 | 7.6167 | 949.5833 | -18.7958 | 0
17 | 2017-01-17 | 401:00 | 61.5667 | 0.48351 | 57.0833 | 10.75 | 67.7 | 0.51667 | 3.4 | 23.65 | 6.5167 | 949.5333 | -30.1553 | 0
17 | 2017-01-17 | 402:00 | 6.1 | 0 | 4.9333 | 10.0833 | 68.6167 | 0.6 | 3.6 | 240.1466 | 15.5333 | 949.6667 | -26.9808 | 0
17 | 2017-01-17 | 403:00 | 0 | 0 | 0 | 9.4667 | 76.0167 | 0.85 | 2.6 | 163.0854 | 4.7 | 950.5333 | 0 | 0
17 | 2017-01-17 | 404:00 | 0 | 0 | 0 | 9.1333 | 79.0833 | 0 | 1.1 | 0 | 0 | 951.3833 | 0 | 0
17 | 2017-01-17 | 405:00 | 0 | 0 | 0 | 8.65 | 84.7333 | 0.21667 | 2.1 | 106.0324 | 1.3 | 952.1333 | 0 | 0
17 | 2017-01-17 | 406:00 | 0 | 0 | 0 | 8.3 | 88.8833 | 0.33333 | 2.6 | 46.477 | 7.7167 | 952.6333 | 0 | 0
17 | 2017-01-17 | 407:00 | 0 | 0 | 0 | 7.3667 | 93.9333 | 1.0833 | 3.6 | 43.7114 | 18.5 | 953.1333 | 0 | 0
17 | 2017-01-17 | 408:00 | 0 | 0 | 0 | 6.6167 | 92.85 | 1.5167 | 4.9 | 26.3931 | 18.3167 | 953.3167 | 0 | 0
18 | 2017-01-18 | 409:00 | 0 | 0 | 0 | 6.45 | 93.35 | 0.58333 | 3.6 | 36.7872 | 13.7333 | 953.1833 | 0 | 0
18 | 2017-01-18 | 410:00 | 0 | 0 | 0 | 6.3667 | 94.35 | 0.33333 | 3.9 | 55.2821 | 11.45 | 953.3167 | 0 | 0
18 | 2017-01-18 | 411:00 | 0 | 0 | 0 | 6.5 | 92.0833 | 1.0833 | 4.9 | 43.5003 | 17.7 | 953.4167 | 0 | 0
18 | 2017-01-18 | 412:00 | 0 | 0 | 0 | 6.4833 | 89.2333 | 0.83333 | 3.6 | 42.3099 | 18.1 | 953.5333 | 0 | 0
18 | 2017-01-18 | 413:00 | 0 | 0 | 0 | 6.4833 | 90.0833 | 0.61667 | 3.9 | 57.009 | 16.8833 | 953.7 | 0 | 0
18 | 2017-01-18 | 414:00 | 0 | 0 | 0 | 6.4833 | 89.3 | 1.4833 | 6.2 | 44.9561 | 24.8 | 954.0667 | 0 | 0
18 | 2017-01-18 | 415:00 | 0 | 0 | 0 | 6.45 | 88.5833 | 0.43333 | 3.1 | 44.6846 | 14.3333 | 954.55 | 0 | 0
18 | 2017-01-18 | 416:00 | 1.3667 | 0 | 0.86667 | 6.4 | 89.6667 | 1.3 | 4.4 | 119.083 | 9.8 | 955.25 | -9.6156 | 0
18 | 2017-01-18 | 417:00 | 14.6833 | 0 | 13.35 | 5.9667 | 94.4833 | 1.6833 | 5.9 | 168.1344 | 9.3833 | 956.25 | -6.0945 | 0
18 | 2017-01-18 | 418:00 | 28.15 | 0 | 27.35 | 6.1 | 96.7167 | 0.28333 | 2.4 | 15.05 | 4.1333 | 957.45 | -2.1273 | 0
18 | 2017-01-18 | 419:00 | 52.9333 | 0 | 52.4 | 6.3667 | 97.2833 | 0.8 | 3.4 | 27.2475 | 13.5667 | 958.1167 | -1.0691 | 0
18 | 2017-01-18 | 420:00 | 59.6667 | 0.083687 | 59.0833 | 6.7 | 96.7333 | 0.45 | 3.9 | 56.4406 | 16.1667 | 958.1667 | -0.93426 | 0
18 | 2017-01-18 | 421:00 | 92.45 | 0 | 90.75 | 7.15 | 93.8333 | 0.35 | 3.1 | 68.1575 | 10.4833 | 957.6833 | -2.9138 | 0
18 | 2017-01-18 | 422:00 | 131.7167 | 0.30139 | 129.15 | 7.4167 | 92.65 | 0.66667 | 3.4 | 59.912 | 17.3 | 957.2167 | -4.475 | 0
18 | 2017-01-18 | 423:00 | 186.3667 | 5.4931 | 179.5167 | 7.8 | 91.4667 | 0.56667 | 3.4 | 29.8304 | 10.5 | 956.9333 | -10.0332 | 0
18 | 2017-01-18 | 424:00 | 100.6167 | 0.13399 | 97.7833 | 8.5667 | 87.8833 | 0.15 | 2.4 | 49.2198 | 3.9667 | 956.8833 | -7.9867 | 0
18 | 2017-01-18 | 425:00 | 51.85 | 0 | 49.7167 | 8.5167 | 87.1667 | 0 | 0 | 0 | 0 | 957.0667 | -14.562 | 0
18 | 2017-01-18 | 426:00 | 1.6667 | 0 | 1.2167 | 8.3167 | 87.95 | 0.33333 | 2.9 | 256.22 | 3.7833 | 957.4167 | -12.4723 | 0
18 | 2017-01-18 | 427:00 | 0 | 0 | 0 | 7.7167 | 92.75 | 0.38333 | 2.4 | 281.6841 | 4.9667 | 957.95 | 0 | 0
18 | 2017-01-18 | 428:00 | 0 | 0 | 0 | 7.25 | 93.9333 | 1.5 | 3.6 | 278.4525 | 10.25 | 958.5 | 0 | 0
18 | 2017-01-18 | 429:00 | 0 | 0 | 0 | 6.3667 | 96.6 | 0.9 | 2.9 | 295.8267 | 9.4667 | 958.8833 | 0 | 0
18 | 2017-01-18 | 430:00 | 0 | 0 | 0 | 6.1333 | 97.55 | 0.68333 | 2.1 | 270.2851 | 8 | 959.25 | 0 | 0
18 | 2017-01-18 | 431:00 | 0 | 0 | 0 | 5.6667 | 98.0833 | 1.3333 | 3.1 | 269.1808 | 11.2833 | 959.3167 | 0 | 0
18 | 2017-01-18 | 432:00 | 0 | 0 | 0 | 5.4 | 99 | 1.9667 | 4.1 | 256.0358 | 14.45 | 959.1833 | 0 | 0
19 | 2017-01-19 | 433:00 | 0 | 0 | 0 | 5.3667 | 99.4833 | 2.7167 | 5.4 | 262.679 | 16.1333 | 958.9167 | 0 | 0
19 | 2017-01-19 | 434:00 | 0 | 0 | 0 | 5.0833 | 99.5333 | 1.3167 | 3.9 | 275.1639 | 9.1167 | 958.7333 | 0 | 0
19 | 2017-01-19 | 435:00 | 0 | 0 | 0 | 4.1667 | 99.4 | 0 | 1.1 | 0 | 0 | 958.8667 | 0 | 0
19 | 2017-01-19 | 436:00 | 0 | 0 | 0 | 2.9 | 99.5 | 0.066667 | 1.9 | 35.45 | 0.86667 | 958.7833 | 0 | 0
19 | 2017-01-19 | 437:00 | 0 | 0 | 0 | 3.0833 | 99.6833 | 0 | 1.4 | 0 | 0.28333 | 958.5167 | 0 | 0
19 | 2017-01-19 | 438:00 | 0 | 0 | 0 | 2.8167 | 99.8 | 0 | 0 | 0 | 0 | 958.8667 | 0 | 0
19 | 2017-01-19 | 439:00 | 0 | 0 | 0 | 2.0333 | 99.9167 | 0.05 | 1.4 | 5.45 | 2.4167 | 959.3167 | 0 | 0
19 | 2017-01-19 | 440:00 | 15.4667 | 0 | 15.1 | 1.6167 | 99.9833 | 0 | 0 | 0 | 0 | 960.1 | -3.0041 | 0
19 | 2017-01-19 | 441:00 | 96.05 | 0.53785 | 93.85 | 2.1167 | 99.9667 | 0.016667 | 1.1 | 109.2 | 0.1 | 960.85 | -8.9866 | 0
19 | 2017-01-19 | 442:00 | 211.3833 | 32.75 | 194.2 | 3.7667 | 99.7833 | 0.016667 | 1.4 | 15.4 | 1.1167 | 961.5167 | -7.6356 | 0
19 | 2017-01-19 | 443:00 | 452.5833 | 475.3644 | 202.4 | 6.7333 | 98.6667 | 0 | 0.7 | 0 | 0.1 | 961.7667 | -15.1195 | 0
19 | 2017-01-19 | 444:00 | 554.55 | 687.2855 | 155.45 | 10.5333 | 83.6333 | 0.23333 | 2.6 | 144.2681 | 2.6 | 961.3167 | -13.7669 | 0
19 | 2017-01-19 | 445:00 | 588.25 | 742.651 | 144.45 | 11.8 | 70.85 | 3.7833 | 8.4 | 255.6043 | 20.3333 | 960.5 | -14.4946 | 0
19 | 2017-01-19 | 446:00 | 561.9167 | 786.4266 | 121.1667 | 11.6667 | 73.05 | 5.0667 | 8.4 | 272.1724 | 18.4 | 959.8 | -15.2019 | 0
19 | 2017-01-19 | 447:00 | 461.1333 | 766.6606 | 97.9333 | 12.6333 | 66.8167 | 3.8833 | 7.2 | 272.511 | 18.2333 | 959.3667 | -15.8361 | 0
19 | 2017-01-19 | 448:00 | 305.6333 | 672.0548 | 75.3167 | 12.8833 | 64.2 | 3.7833 | 7.4 | 267.233 | 17.6667 | 959 | -15.5616 | 0
19 | 2017-01-19 | 449:00 | 125.85 | 445.1579 | 42.3667 | 12.7833 | 65.05 | 3.2167 | 5.6 | 277.4679 | 16.0833 | 958.7167 | -23.7815 | 1
19 | 2017-01-19 | 450:00 | 6.1667 | 24.3701 | 3.7 | 10.8833 | 70.8833 | 3.5333 | 5.6 | 286.9997 | 13.35 | 958.5 | -19.6792 | 0
19 | 2017-01-19 | 451:00 | 0 | 0 | 0 | 9.7667 | 75 | 4.2167 | 6.9 | 290.9336 | 15.05 | 958.4167 | 0 | 0
19 | 2017-01-19 | 452:00 | 0 | 0 | 0 | 9.85 | 72.35 | 4.5333 | 7.9 | 288.6834 | 14.9 | 958.4667 | 0 | 0
19 | 2017-01-19 | 453:00 | 0 | 0 | 0 | 10.15 | 70.0167 | 4.4833 | 7.4 | 287.4342 | 15.3333 | 958.6 | 0 | 0
19 | 2017-01-19 | 454:00 | 0 | 0 | 0 | 10.2 | 69.7833 | 4.7167 | 7.9 | 289.8674 | 17.3 | 958.5167 | 0 | 0
19 | 2017-01-19 | 455:00 | 0 | 0 | 0 | 10.2667 | 68.9333 | 3.8167 | 7.7 | 295.2859 | 17.3167 | 958.3333 | 0 | 0
19 | 2017-01-19 | 456:00 | 0 | 0 | 0 | 9.9833 | 69.3167 | 3.0833 | 6.7 | 293.5239 | 22.3833 | 958.1 | 0 | 0
20 | 2017-01-20 | 457:00 | 0 | 0 | 0 | 9.7333 | 66.7667 | 3.9667 | 7.2 | 290.3538 | 17.1833 | 957.7833 | 0 | 0
20 | 2017-01-20 | 458:00 | 0 | 0 | 0 | 9.2667 | 65.1667 | 3.65 | 6.2 | 289.7652 | 16.6167 | 957.3333 | 0 | 0
20 | 2017-01-20 | 459:00 | 0 | 0 | 0 | 9 | 61.1 | 1.9667 | 5.6 | 298.3253 | 15.9333 | 957.0667 | 0 | 0
20 | 2017-01-20 | 460:00 | 0 | 0 | 0 | 7.2167 | 68.4167 | 2.65 | 6.9 | 273.0389 | 15.7167 | 956.8333 | 0 | 0
20 | 2017-01-20 | 461:00 | 0 | 0 | 0 | 6.5333 | 72.6667 | 4.0333 | 7.4 | 276.4863 | 14.0167 | 956.8 | 0 | 0
20 | 2017-01-20 | 462:00 | 0 | 0 | 0 | 6.7667 | 68.5167 | 3.4667 | 5.6 | 283.63 | 14.25 | 956.9 | 0 | 0
20 | 2017-01-20 | 463:00 | 0 | 0 | 0 | 6.6833 | 62.2167 | 1.6833 | 5.1 | 300.3202 | 12.8833 | 957.25 | 0 | 0
20 | 2017-01-20 | 464:00 | 36.4833 | 201.328 | 15.8833 | 6.4667 | 63.25 | 0.38333 | 3.4 | 303.9278 | 3.5833 | 957.6 | -20.0239 | 0
20 | 2017-01-20 | 465:00 | 203.5833 | 596.7089 | 54.7167 | 8.8167 | 65.75 | 0.066667 | 1.6 | 305.5014 | 6.6 | 958.1333 | -30.3578 | 0
20 | 2017-01-20 | 466:00 | 385.8833 | 760.4 | 83.9167 | 11.6 | 52.15 | 1.45 | 6.9 | 263.7964 | 13.6 | 958.4833 | -17.7219 | 0
20 | 2017-01-20 | 467:00 | 392.9 | 313.3006 | 229.3667 | 12.5667 | 44.2167 | 3.2667 | 7.2 | 272.0933 | 18.4833 | 958.75 | -16.385 | 0
20 | 2017-01-20 | 468:00 | 490.3333 | 358.5716 | 273.4167 | 13.4167 | 44.25 | 3.0333 | 5.9 | 270.826 | 17.4667 | 958.2167 | -19.018 | 0
20 | 2017-01-20 | 469:00 | 571.5167 | 638.3082 | 184.1833 | 15.0333 | 41.1 | 3.6667 | 7.9 | 269.3603 | 17.8833 | 957.2 | -19.7079 | 0
20 | 2017-01-20 | 470:00 | 549.8333 | 611.9192 | 197.2667 | 15.2667 | 43.2333 | 4.9 | 8.9 | 270.8501 | 16.9333 | 956.35 | -22.144 | 0
20 | 2017-01-20 | 471:00 | 453.3667 | 445.5268 | 231.4167 | 15.2167 | 42.6667 | 4.8667 | 8.4 | 272.4329 | 17.45 | 955.7667 | -22.6612 | 0
20 | 2017-01-20 | 472:00 | 221.1833 | 146.5629 | 159.15 | 14.5 | 45.4167 | 4.5 | 8.7 | 273.9309 | 16.1833 | 955.35 | -20.7793 | 0
20 | 2017-01-20 | 473:00 | 46.15 | 0 | 43.15 | 13.3 | 49.2833 | 4.15 | 7.7 | 283.7287 | 15.3167 | 954.6667 | -18.2384 | 0
20 | 2017-01-20 | 474:00 | 2.25 | 0 | 1.6333 | 12.3667 | 52.6667 | 4 | 7.2 | 271.8069 | 14.5833 | 954.45 | -14.7537 | 0
20 | 2017-01-20 | 475:00 | 0 | 0 | 0 | 11.6333 | 54.6833 | 4.5 | 7.9 | 270.9342 | 15.7333 | 954.6667 | 0 | 0
20 | 2017-01-20 | 476:00 | 0 | 0 | 0 | 11.0167 | 55.5 | 4.5333 | 7.4 | 282.8513 | 13.75 | 954.7833 | 0 | 0
20 | 2017-01-20 | 477:00 | 0 | 0 | 0 | 10.9167 | 52.5 | 3.85 | 6.7 | 280.0171 | 13.3 | 954.8667 | 0 | 0
20 | 2017-01-20 | 478:00 | 0 | 0 | 0 | 10.8167 | 52.8167 | 3.4833 | 6.7 | 283.279 | 15.0667 | 955.0333 | 0 | 0
20 | 2017-01-20 | 479:00 | 0 | 0 | 0 | 10.3 | 55.5167 | 2.6833 | 5.1 | 285.4507 | 14.8667 | 955.05 | 0 | 0
20 | 2017-01-20 | 480:00 | 0 | 0 | 0 | 10.0333 | 56.3167 | 2.3667 | 4.9 | 293.6597 | 16.65 | 954.6667 | 0 | 0
21 | 2017-01-21 | 481:00 | 0 | 0 | 0 | 9.2833 | 60.25 | 0.35 | 3.1 | 241.3248 | 4.3667 | 954.3333 | 0 | 0
21 | 2017-01-21 | 482:00 | 0 | 0 | 0 | 8.9833 | 62.95 | 1.6333 | 3.4 | 262.1484 | 9.2333 | 954.05 | 0 | 0
21 | 2017-01-21 | 483:00 | 0 | 0 | 0 | 8.6167 | 65.6833 | 2.0833 | 4.1 | 274.5636 | 12.8 | 954.0833 | 0 | 0
21 | 2017-01-21 | 484:00 | 0 | 0 | 0 | 8.7833 | 62.2 | 1.2 | 3.9 | 290.0847 | 10.7167 | 953.7667 | 0 | 0
21 | 2017-01-21 | 485:00 | 0 | 0 | 0 | 8.4833 | 63.7167 | 0.13333 | 2.6 | 288 | 2.65 | 953.3833 | 0 | 0
21 | 2017-01-21 | 486:00 | 0 | 0 | 0 | 8.2333 | 65.0833 | 0.4 | 3.1 | 263.7681 | 3.4167 | 953.35 | 0 | 0
21 | 2017-01-21 | 487:00 | 0 | 0 | 0 | 7.7833 | 65.5167 | 0 | 0.7 | 0 | 0.066667 | 953.55 | 0 | 0
21 | 2017-01-21 | 488:00 | 21.0667 | 0 | 18.7667 | 7.2167 | 71.2333 | 0.3 | 1.6 | 325.6349 | 3.2333 | 954 | -27.6562 | 0
21 | 2017-01-21 | 489:00 | 120.25 | 11.1193 | 112.1833 | 8.8833 | 62.05 | 0 | 1.1 | 0 | 0.066667 | 954.8333 | -22.1615 | 0
21 | 2017-01-21 | 490:00 | 233.55 | 38.9629 | 210.9833 | 11.4167 | 52.1167 | 0.083333 | 2.1 | 297.1 | 2.2667 | 955.7 | -20.3549 | 0
21 | 2017-01-21 | 491:00 | 315.3167 | 44.767 | 281.6167 | 13 | 46.2167 | 1.1333 | 3.6 | 256.367 | 11.1167 | 956.1833 | -21.2563 | 0
21 | 2017-01-21 | 492:00 | 501.6833 | 336.9321 | 293.6667 | 15.1333 | 39.7167 | 0.5 | 2.6 | 242.5866 | 11.6333 | 955.9667 | -21.0704 | 0
21 | 2017-01-21 | 493:00 | 526.5333 | 446.0301 | 249.35 | 17.4667 | 32.55 | 0.43333 | 2.9 | 224.1001 | 8.9833 | 955.4 | -21.5556 | 0
21 | 2017-01-21 | 494:00 | 335.2833 | 49.6266 | 294.8167 | 16.7 | 36.4 | 1.6167 | 3.1 | 252.0218 | 13.8333 | 954.5167 | -22.4112 | 0
21 | 2017-01-21 | 495:00 | 320.8333 | 143.0057 | 243.3667 | 17.1333 | 36.25 | 1.2667 | 2.6 | 246.4818 | 9.6 | 953.9667 | -21.8688 | 0
21 | 2017-01-21 | 496:00 | 203.25 | 98.8084 | 158.6167 | 16.45 | 40.0167 | 2.6833 | 5.9 | 257.0997 | 14.6333 | 953.7667 | -23.5804 | 0
21 | 2017-01-21 | 497:00 | 60 | 0 | 56.2667 | 14.6167 | 44.35 | 3.2667 | 6.4 | 249.4456 | 15.9667 | 953.9667 | -22.2083 | 0
21 | 2017-01-21 | 498:00 | 3.5833 | 0 | 2.8667 | 13.4667 | 47.15 | 2.5833 | 5.4 | 247.5232 | 15 | 954.0833 | -15.6391 | 0
21 | 2017-01-21 | 499:00 | 0 | 0 | 0 | 12.5333 | 48.8833 | 1.8667 | 4.1 | 238.4751 | 24.9833 | 954.6 | 0 | 0
21 | 2017-01-21 | 500:00 | 0 | 0 | 0 | 11.7833 | 53.4333 | 0.9 | 2.9 | 344.4593 | 9.2833 | 955.2333 | 0 | 0
21 | 2017-01-21 | 501:00 | 0 | 0 | 0 | 11.6333 | 57.9 | 0.85 | 3.4 | 298.0932 | 9.0333 | 955.4667 | 0 | 0
21 | 2017-01-21 | 502:00 | 0 | 0 | 0 | 11.7833 | 60.9833 | 1.8167 | 7.4 | 327.4541 | 33.55 | 955.4 | 0 | 0
21 | 2017-01-21 | 503:00 | 0 | 0 | 0 | 12.65 | 56.3833 | 1.1667 | 5.9 | 337.7587 | 28.2167 | 955.0667 | 0 | 0
21 | 2017-01-21 | 504:00 | 0 | 0 | 0 | 12.4667 | 56.7167 | 2.1333 | 6.4 | 275.7078 | 18.15 | 954.7333 | 0 | 0
22 | 2017-01-22 | 505:00 | 0 | 0 | 0 | 11.5667 | 59.0667 | 3.7 | 7.4 | 261.6488 | 16.5667 | 954.2333 | 0 | 0
22 | 2017-01-22 | 506:00 | 0 | 0 | 0 | 11.2333 | 61.5667 | 2.85 | 6.9 | 228.4344 | 25.8333 | 954.5667 | 0 | 0
22 | 2017-01-22 | 507:00 | 0 | 0 | 0 | 10.3333 | 64.5167 | 0.66667 | 3.9 | 307.1901 | 14.5167 | 955.3833 | 0 | 0
22 | 2017-01-22 | 508:00 | 0 | 0 | 0 | 9.8667 | 71.8167 | 1.1833 | 4.6 | 13.8534 | 19.4167 | 955.65 | 0 | 0
22 | 2017-01-22 | 509:00 | 0 | 0 | 0 | 9.2833 | 72.05 | 0.21667 | 2.1 | 18.3262 | 6.05 | 955.6167 | 0 | 0
22 | 2017-01-22 | 510:00 | 0 | 0 | 0 | 9.35 | 69.5 | 0.58333 | 2.4 | 291.423 | 3.0667 | 955.9333 | 0 | 0
22 | 2017-01-22 | 511:00 | 0 | 0 | 0 | 9.3333 | 67.1167 | 0.083333 | 1.6 | 330.7 | 0.58333 | 956.2833 | 0 | 0
22 | 2017-01-22 | 512:00 | 32.4833 | 65.4912 | 25.9167 | 9.65 | 67.9833 | 0.16667 | 1.6 | 323.894 | 1.3 | 956.95 | -26.6153 | 0
22 | 2017-01-22 | 513:00 | 71.2667 | 30.1218 | 59.4667 | 9.85 | 68.4833 | 0.083333 | 2.6 | 298.3 | 0.81667 | 957.85 | -18.1269 | 0
22 | 2017-01-22 | 514:00 | 214.0833 | 163.418 | 137.85 | 11.8167 | 60.1167 | 0.15 | 1.6 | 298.4 | 0.91667 | 958.7667 | -12.9898 | 0
22 | 2017-01-22 | 515:00 | 494.7667 | 762.2152 | 98.0667 | 15.2167 | 44.6833 | 0.43333 | 2.1 | 247.026 | 12.2667 | 959.0333 | -16.3389 | 0
22 | 2017-01-22 | 516:00 | 577.8167 | 814.7997 | 98.1667 | 17.4833 | 37.6333 | 1.1 | 3.6 | 76.3759 | 22.3333 | 958.45 | -15.1103 | 0
22 | 2017-01-22 | 517:00 | 603.0167 | 692.2875 | 182.2333 | 18.8 | 33.7833 | 1.1167 | 3.6 | 103.4547 | 14.6833 | 957.4833 | -13.595 | 0
22 | 2017-01-22 | 518:00 | 450.2167 | 307.5869 | 269.05 | 19.2667 | 33.05 | 1.1833 | 3.4 | 142.0051 | 22.1833 | 956.6333 | -16.4376 | 0
22 | 2017-01-22 | 519:00 | 362.5167 | 283.8593 | 220.0667 | 19.6833 | 33.45 | 0.88333 | 3.6 | 210.6983 | 12 | 956.0667 | -19.0143 | 0
22 | 2017-01-22 | 520:00 | 134.4333 | 6.7665 | 126.05 | 18.45 | 37.6833 | 1.05 | 2.6 | 191.7414 | 9.5 | 955.75 | -17.1856 | 0
22 | 2017-01-22 | 521:00 | 93.9333 | 54.0204 | 78.8167 | 17.55 | 47.1833 | 1.9 | 4.9 | 266.479 | 11.6 | 955.4 | -29.4905 | 1
22 | 2017-01-22 | 522:00 | 5.8333 | 0 | 4.7167 | 15.25 | 55.7833 | 3.5167 | 6.7 | 286.6865 | 15.1167 | 955.4167 | -16.4237 | 0
22 | 2017-01-22 | 523:00 | 0 | 0 | 0 | 14.3 | 56.6667 | 2.0167 | 3.9 | 265.2212 | 13.4 | 955.5 | 0 | 0
22 | 2017-01-22 | 524:00 | 0 | 0 | 0 | 13.8 | 57.5167 | 1.65 | 2.9 | 277.8174 | 8.1 | 955.6333 | 0 | 0
22 | 2017-01-22 | 525:00 | 0 | 0 | 0 | 13.5167 | 57.8333 | 0.51667 | 1.6 | 307.3502 | 0.45 | 955.8333 | 0 | 0
22 | 2017-01-22 | 526:00 | 0 | 0 | 0 | 12.6667 | 61.5667 | 1.45 | 3.1 | 269.7483 | 8.5833 | 955.8 | 0 | 0
22 | 2017-01-22 | 527:00 | 0 | 0 | 0 | 11.2 | 68.8667 | 1.3833 | 3.6 | 288.0373 | 8.3667 | 956.0667 | 0 | 0
22 | 2017-01-22 | 528:00 | 0 | 0 | 0 | 10.55 | 72.0333 | 1.8167 | 3.6 | 286.167 | 8.45 | 956.0667 | 0 | 0
23 | 2017-01-23 | 529:00 | 0 | 0 | 0 | 11.2833 | 66.3833 | 3.3333 | 5.4 | 282.031 | 11.1833 | 956.0833 | 0 | 0
23 | 2017-01-23 | 530:00 | 0 | 0 | 0 | 11.7833 | 59.35 | 2.4167 | 5.4 | 292.6995 | 13.35 | 955.7 | 0 | 0
23 | 2017-01-23 | 531:00 | 0 | 0 | 0 | 9.2167 | 76.0667 | 0.28333 | 2.4 | 19.8595 | 5.8667 | 955.5 | 0 | 0
23 | 2017-01-23 | 532:00 | 0 | 0 | 0 | 8.5333 | 81.6 | 0.43333 | 1.9 | 332.049 | 0.33333 | 955.2333 | 0 | 0
23 | 2017-01-23 | 533:00 | 0 | 0 | 0 | 9.35 | 73.7167 | 1.4167 | 6.2 | 266.9678 | 8.7167 | 955.0833 | 0 | 0
23 | 2017-01-23 | 534:00 | 0 | 0 | 0 | 9.5667 | 67.5333 | 2.8 | 5.4 | 283.6426 | 12.9333 | 955.1333 | 0 | 0
23 | 2017-01-23 | 535:00 | 0 | 0 | 0 | 7.8 | 79.0833 | 0.35 | 2.9 | 15.4104 | 11.95 | 955.3 | 0 | 0
23 | 2017-01-23 | 536:00 | 23.6167 | 6.7833 | 21.4667 | 7.55 | 81.4833 | 0.26667 | 1.6 | 296.8592 | 3.35 | 955.6833 | -34.3554 | 0
23 | 2017-01-23 | 537:00 | 115.6167 | 28 | 104.6 | 9.7167 | 69.2 | 0.81667 | 3.1 | 242.2095 | 5.4167 | 955.9667 | -13.0558 | 0
23 | 2017-01-23 | 538:00 | 193.6667 | 35.95 | 173.5167 | 11.2667 | 64.7 | 0.46667 | 2.6 | 265.0352 | 4.3833 | 956.35 | -15.4655 | 0
23 | 2017-01-23 | 539:00 | 348.7333 | 217.5167 | 229.5 | 14.1 | 55.5667 | 0.05 | 1.6 | 188.2 | 0.96667 | 956.0167 | -17.2708 | 0
23 | 2017-01-23 | 540:00 | 333.7833 | 67.3667 | 284.1 | 15.4167 | 45.75 | 0.21667 | 1.6 | 201.6563 | 1.0333 | 955.6167 | -18.3317 | 0
23 | 2017-01-23 | 541:00 | 171.0333 | 0.43333 | 163.8833 | 15.8667 | 45.7667 | 0.33333 | 1.9 | 158.3409 | 5.5667 | 954.85 | -11.4996 | 0
23 | 2017-01-23 | 542:00 | 130.5333 | 0 | 125.1 | 15.35 | 50.85 | 0.4 | 2.4 | 178.322 | 2.55 | 954.1 | -9.6364 | 1
23 | 2017-01-23 | 543:00 | 95.15 | 0 | 90.9167 | 15.2167 | 52.2333 | 0.066667 | 1.6 | 171.8 | 0.05 | 953.8833 | -8.9006 | 0
23 | 2017-01-23 | 544:00 | 58.9333 | 0 | 55.6833 | 14.0333 | 63.4333 | 1.35 | 3.9 | 210.7888 | 10.6333 | 954.3167 | -9.3914 | 0
23 | 2017-01-23 | 545:00 | 25.2167 | 0 | 23.1 | 13.35 | 63.4333 | 1.3333 | 4.1 | 277.4531 | 21.3167 | 954.4 | -12.061 | 0
23 | 2017-01-23 | 546:00 | 0.38333 | 0 | 0.1 | 12.6 | 66.6 | 0.8 | 3.6 | 326.9272 | 7.55 | 953.7833 | -3.9263 | 0
23 | 2017-01-23 | 547:00 | 0 | 0 | 0 | 12.3667 | 71.7333 | 2.0333 | 7.4 | 135.1078 | 19.2167 | 953.8667 | 0 | 0
23 | 2017-01-23 | 548:00 | 0 | 0 | 0 | 12.1 | 69.4833 | 2.0833 | 5.6 | 252.6941 | 31.2167 | 954.3 | 0 | 0
23 | 2017-01-23 | 549:00 | 0 | 0 | 0 | 11.6 | 68.55 | 0.9 | 4.1 | 290.3789 | 21.4167 | 954.1833 | 0 | 0
23 | 2017-01-23 | 550:00 | 0 | 0 | 0 | 11.5 | 67.7 | 2.75 | 6.7 | 266.6035 | 15.4167 | 954.2167 | 0 | 0
23 | 2017-01-23 | 551:00 | 0 | 0 | 0 | 11.55 | 63.8333 | 4.3667 | 7.7 | 278.1305 | 15.9833 | 954.4333 | 0 | 0
23 | 2017-01-23 | 552:00 | 0 | 0 | 0 | 11.9167 | 62.3 | 5.1 | 9.7 | 298.5832 | 22.4333 | 954.4833 | 0 | 0
24 | 2017-01-24 | 553:00 | 0 | 0 | 0 | 11.6 | 66.7333 | 3.55 | 7.2 | 308.0584 | 20.1167 | 954.0333 | 0 | 0
24 | 2017-01-24 | 554:00 | 0 | 0 | 0 | 11.8 | 68.1167 | 2.4333 | 9.2 | 91.243 | 37.5667 | 953.9167 | 0 | 0
24 | 2017-01-24 | 555:00 | 0 | 0 | 0 | 12.5333 | 63.4667 | 1.6167 | 5.1 | 293.3087 | 33.2833 | 953.55 | 0 | 0
24 | 2017-01-24 | 556:00 | 0 | 0 | 0 | 11.0833 | 73.6833 | 2.3167 | 6.9 | 181.6069 | 24.8833 | 953.9167 | 0 | 0
24 | 2017-01-24 | 557:00 | 0 | 0 | 0 | 9.9 | 83.7167 | 0.83333 | 3.4 | 61.9688 | 22.65 | 953.8167 | 0 | 0
24 | 2017-01-24 | 558:00 | 0 | 0 | 0 | 9.65 | 87.6333 | 0.8 | 3.1 | 70.4264 | 7.45 | 954.0167 | 0 | 0
24 | 2017-01-24 | 559:00 | 0 | 0 | 0 | 9.3 | 92 | 1.2 | 4.6 | 34.3003 | 16.4 | 954.3167 | 0 | 0
24 | 2017-01-24 | 560:00 | 2.25 | 0 | 1.9833 | 9.3333 | 90.9333 | 0.23333 | 2.6 | 49.8259 | 9.1833 | 954.4667 | -2.662 | 0
24 | 2017-01-24 | 561:00 | 38.4333 | 0 | 37.4167 | 9.7167 | 91.7667 | 0.73333 | 2.6 | 92.7035 | 9.4 | 954.85 | -4.2857 | 0
24 | 2017-01-24 | 562:00 | 80.9833 | 0.11691 | 79.3167 | 10.25 | 91.8333 | 0.21667 | 2.4 | 76.9781 | 6.2667 | 955.6167 | -4.0099 | 0
24 | 2017-01-24 | 563:00 | 111.6833 | 0 | 109.4667 | 10.9833 | 90.2167 | 0.016667 | 1.1 | 286.5 | 0.35 | 956.4333 | -4.3169 | 0
24 | 2017-01-24 | 564:00 | 85.7667 | 0 | 84.3167 | 11.2333 | 87.1167 | 0.93333 | 4.1 | 81.0628 | 17.6333 | 956.3833 | -2.5053 | 0
24 | 2017-01-24 | 565:00 | 69.3 | 0 | 67.9833 | 11.3 | 87.6333 | 0.35 | 3.6 | 73.5883 | 12.9167 | 955.9833 | -2.1876 | 0
24 | 2017-01-24 | 566:00 | 74.4833 | 0 | 73.7333 | 11.25 | 88.5667 | 0.75 | 3.4 | 84.1731 | 10.4167 | 955.5 | -1.2961 | 0
24 | 2017-01-24 | 567:00 | 34.9667 | 0 | 34.4 | 10.6 | 91.0833 | 0.48333 | 3.1 | 38.8254 | 10.5333 | 955.4 | -1.1737 | 0
24 | 2017-01-24 | 568:00 | 14.85 | 0 | 15.0333 | 10.2167 | 93.7333 | 2.6167 | 6.2 | 90.0863 | 27.1 | 955.5167 | 0.59777 | 0
24 | 2017-01-24 | 569:00 | 7.7833 | 0 | 8.1833 | 9.9667 | 95.5667 | 1.7 | 6.4 | 75.3683 | 27.4 | 955.8333 | 2.3499 | 0
24 | 2017-01-24 | 570:00 | 1.05 | 0 | 1.1167 | 9.8667 | 95.3333 | 0.31667 | 3.1 | 62.6241 | 13.1833 | 955.9167 | 0.88357 | 0
24 | 2017-01-24 | 571:00 | 0 | 0 | 0 | 9.9167 | 90.4333 | 0.3 | 3.1 | 60.6198 | 11.5 | 955.8 | 0 | 0
24 | 2017-01-24 | 572:00 | 0 | 0 | 0 | 10.1 | 86.95 | 0.066667 | 2.4 | 44.9458 | 3.4333 | 956.0167 | 0 | 0
24 | 2017-01-24 | 573:00 | 0 | 0 | 0 | 10.4167 | 84.1 | 0.23333 | 2.6 | 96.566 | 3.3833 | 955.6333 | 0 | 0
24 | 2017-01-24 | 574:00 | 0 | 0 | 0 | 10.4 | 84.8333 | 0.033333 | 1.1 | 201.2 | 0 | 955.6333 | 0 | 0
24 | 2017-01-24 | 575:00 | 0 | 0 | 0 | 10.2833 | 85.95 | 0 | 1.1 | 0 | 0.16667 | 955.5667 | 0 | 0
24 | 2017-01-24 | 576:00 | 0 | 0 | 0 | 10.35 | 84.9833 | 0.033333 | 1.4 | 90.5 | 0.13333 | 955.3167 | 0 | 0
25 | 2017-01-25 | 577:00 | 0 | 0 | 0 | 9.9167 | 89.6167 | 0.51667 | 2.4 | 280.1079 | 2.55 | 954.9667 | 0 | 0
25 | 2017-01-25 | 578:00 | 0 | 0 | 0 | 9.45 | 93.9333 | 0 | 1.1 | 0 | 0.18333 | 954.7 | 0 | 0
25 | 2017-01-25 | 579:00 | 0 | 0 | 0 | 9.2333 | 94.85 | 0 | 1.1 | 0 | 0 | 954.5833 | 0 | 0
25 | 2017-01-25 | 580:00 | 0 | 0 | 0 | 9.15 | 96.9333 | 0.16667 | 2.4 | 48.8113 | 10.2833 | 954.2667 | 0 | 0
25 | 2017-01-25 | 581:00 | 0 | 0 | 0 | 8.9333 | 97.5667 | 0.1 | 1.9 | 87.8713 | 4.25 | 953.9833 | 0 | 0
25 | 2017-01-25 | 582:00 | 0 | 0 | 0 | 8.6667 | 98 | 0.25 | 1.9 | 340 | 3.1667 | 953.85 | 0 | 0
25 | 2017-01-25 | 583:00 | 0 | 0 | 0 | 8.5833 | 98.2167 | 0.33333 | 2.4 | 238.4932 | 4.9833 | 954.25 | 0 | 0
25 | 2017-01-25 | 584:00 | 0.63333 | 0 | 0.86667 | 8.7667 | 98.5667 | 0.3 | 2.6 | 346.3543 | 4.65 | 954.65 | 2.3695 | 0
25 | 2017-01-25 | 585:00 | 20.4167 | 0 | 20.4667 | 9.0167 | 98.9667 | 0.71667 | 2.6 | 354.538 | 9.3333 | 954.5333 | 0.32183 | 0
25 | 2017-01-25 | 586:00 | 44.7667 | 0 | 44.45 | 10.1 | 99 | 0.46667 | 3.9 | 34.0185 | 9.0833 | 954.5167 | -0.74919 | 0
25 | 2017-01-25 | 587:00 | 32.8 | 0 | 32.5667 | 10.7 | 98.7333 | 0.7 | 2.9 | 190.6954 | 3.3167 | 954.7167 | -0.45415 | 0
25 | 2017-01-25 | 588:00 | 49.9833 | 0 | 49.65 | 10.4667 | 98.9 | 1.2333 | 4.1 | 93.9355 | 23.3833 | 954.4333 | -0.5717 | 0
25 | 2017-01-25 | 589:00 | 36.4 | 0 | 36.3833 | 10.4667 | 99.1333 | 0.56667 | 3.4 | 85.5731 | 15.9167 | 953.4 | -0.026541 | 0
25 | 2017-01-25 | 590:00 | 27.4667 | 0 | 27.6 | 10.5333 | 99.2 | 1.1667 | 4.4 | 81.4338 | 27.7 | 952.55 | 0.23078 | 0
25 | 2017-01-25 | 591:00 | 39.7833 | 0 | 39.8 | 11 | 98.5833 | 1.3667 | 4.9 | 79.8505 | 23.8667 | 952.05 | 0.053557 | 0
25 | 2017-01-25 | 592:00 | 21.0833 | 0 | 21.4 | 11.3 | 96.3833 | 3.2 | 6.4 | 104.1659 | 14.7 | 952.2333 | 0.96253 | 0
25 | 2017-01-25 | 593:00 | 3.45 | 0 | 4.1667 | 11.2 | 96.1833 | 2.4667 | 5.1 | 109.4214 | 10.7833 | 952.4833 | 4.5641 | 0
25 | 2017-01-25 | 594:00 | 0.15 | 0 | 0.36667 | 11.1833 | 96.0667 | 1.1667 | 4.6 | 81.9313 | 22.25 | 952.4167 | 3.5983 | 0
25 | 2017-01-25 | 595:00 | 0 | 0 | 0 | 11.0833 | 96.0833 | 1.2333 | 4.1 | 87.0883 | 20.2667 | 952.8167 | 0 | 0
25 | 2017-01-25 | 596:00 | 0 | 0 | 0 | 10.9 | 94.6333 | 2.2667 | 5.4 | 88.1999 | 22.8667 | 952.9167 | 0 | 0
25 | 2017-01-25 | 597:00 | 0 | 0 | 0 | 10.7 | 92.5167 | 0.41667 | 3.1 | 90.3248 | 5.5167 | 952.85 | 0 | 0
25 | 2017-01-25 | 598:00 | 0 | 0 | 0 | 10.4 | 94.3 | 0 | 0.7 | 0 | 0 | 952.65 | 0 | 0
25 | 2017-01-25 | 599:00 | 0 | 0 | 0 | 10.8333 | 92.5167 | 0.083333 | 1.9 | 128.3 | 1.45 | 952.8333 | 0 | 0
25 | 2017-01-25 | 600:00 | 0 | 0 | 0 | 11.0167 | 91.5333 | 0.16667 | 2.4 | 37.4016 | 3.7167 | 953.45 | 0 | 0
26 | 2017-01-26 | 601:00 | 0 | 0 | 0 | 10.7833 | 93.6333 | 0.066667 | 1.6 | 267.35 | 1.4667 | 953.1833 | 0 | 0
26 | 2017-01-26 | 602:00 | 0 | 0 | 0 | 10.95 | 89.9333 | 0.4 | 2.9 | 236.8336 | 2.8667 | 953.0333 | 0 | 0
26 | 2017-01-26 | 603:00 | 0 | 0 | 0 | 10.6833 | 92.3167 | 0.28333 | 2.1 | 313.8096 | 3.65 | 952.8333 | 0 | 0
26 | 2017-01-26 | 604:00 | 0 | 0 | 0 | 10.4833 | 93.2167 | 0.23333 | 1.9 | 298.002 | 4.4167 | 952.4167 | 0 | 0
26 | 2017-01-26 | 605:00 | 0 | 0 | 0 | 10.45 | 93.7167 | 0.41667 | 2.4 | 176.3316 | 6.65 | 952.2333 | 0 | 0
26 | 2017-01-26 | 606:00 | 0 | 0 | 0 | 9.4833 | 96.7333 | 1.7833 | 4.1 | 261.9169 | 12.6 | 952.0833 | 0 | 0
26 | 2017-01-26 | 607:00 | 0 | 0 | 0 | 9.3333 | 98.1833 | 1 | 2.9 | 303.2628 | 9.8667 | 951.9333 | 0 | 0
26 | 2017-01-26 | 608:00 | 0.21667 | 0 | 0.25 | 9.6833 | 98.5833 | 0.75 | 2.4 | 276.2213 | 5.8167 | 952.2667 | 0.23783 | 0
26 | 2017-01-26 | 609:00 | 10.6167 | 0 | 10.8667 | 10.1167 | 99.1167 | 0.016667 | 1.1 | 334.1 | 0.41667 | 952.8167 | 1.151 | 0
26 | 2017-01-26 | 610:00 | 8.3667 | 0 | 8.6 | 10.55 | 99.4833 | 0.13333 | 1.6 | 346.95 | 0.016667 | 953.25 | 0.59654 | 0
26 | 2017-01-26 | 611:00 | 32.3333 | 0 | 31.6667 | 10.35 | 99.7333 | 0.68333 | 2.6 | 240.4436 | 8.4833 | 953.3667 | -1.264 | 0
26 | 2017-01-26 | 612:00 | 48.6667 | 0 | 47.9 | 10.1667 | 99.8 | 1 | 3.4 | 289.1676 | 11.4333 | 952.55 | -1.2969 | 0
26 | 2017-01-26 | 613:00 | 36.35 | 0 | 35.7833 | 10.5667 | 99.4667 | 0.11667 | 1.6 | 277.1645 | 1.35 | 951.6 | -0.93084 | 0
26 | 2017-01-26 | 614:00 | 41.4833 | 0 | 41.1833 | 10.5167 | 98.65 | 0.41667 | 2.1 | 81.5767 | 4.6833 | 950.9167 | -0.51519 | 0
26 | 2017-01-26 | 615:00 | 20.1 | 0 | 19.5 | 9.9833 | 98.4 | 1.3167 | 4.1 | 291.6608 | 16.8167 | 950.6 | -1.2408 | 0
26 | 2017-01-26 | 616:00 | 10.8667 | 0 | 10.9667 | 10.1667 | 98.0333 | 0.88333 | 4.1 | 15.5386 | 9.2167 | 950.8167 | 0.41668 | 0
26 | 2017-01-26 | 617:00 | 1.8167 | 0 | 2.25 | 9.9667 | 99.1 | 0.48333 | 3.4 | 86.1097 | 10.05 | 951.4333 | 2.0428 | 0
26 | 2017-01-26 | 618:00 | 0 | 0 | 0 | 9.1 | 99.25 | 1.1 | 4.9 | 62.6844 | 27.25 | 951.5833 | 0 | 0
26 | 2017-01-26 | 619:00 | 0 | 0 | 0 | 8.5167 | 98.5667 | 2.2 | 8.2 | 60.1811 | 35.4 | 951.4833 | 0 | 0
26 | 2017-01-26 | 620:00 | 0 | 0 | 0 | 8.8333 | 94.2667 | 2.1167 | 7.2 | 50.5623 | 49.2833 | 951.6667 | 0 | 0
26 | 2017-01-26 | 621:00 | 0 | 0 | 0 | 9.3333 | 90.4667 | 1.8833 | 6.7 | 42.0705 | 28.3833 | 951.8333 | 0 | 0
26 | 2017-01-26 | 622:00 | 0 | 0 | 0 | 9.3 | 93 | 0.95 | 3.6 | 316.5573 | 12.4667 | 952.3833 | 0 | 0
26 | 2017-01-26 | 623:00 | 0 | 0 | 0 | 8.9833 | 95.6167 | 1.95 | 4.4 | 307.4435 | 21.6 | 952.5167 | 0 | 0
26 | 2017-01-26 | 624:00 | 0 | 0 | 0 | 8.75 | 97.6333 | 1 | 3.1 | 339.1041 | 11.35 | 952.5833 | 0 | 0
27 | 2017-01-27 | 625:00 | 0 | 0 | 0 | 8.8333 | 97.7 | 0.083333 | 1.6 | 11.8 | 1.6 | 952.5167 | 0 | 0
27 | 2017-01-27 | 626:00 | 0 | 0 | 0 | 8.7833 | 97.85 | 0.4 | 2.1 | 302.1298 | 5.8333 | 952.7333 | 0 | 0
27 | 2017-01-27 | 627:00 | 0 | 0 | 0 | 8.7333 | 97.8833 | 1.2833 | 2.9 | 277.969 | 9 | 952.4167 | 0 | 0
27 | 2017-01-27 | 628:00 | 0 | 0 | 0 | 8.7667 | 97.7667 | 0.88333 | 2.4 | 274.5227 | 4.75 | 952.1833 | 0 | 0
27 | 2017-01-27 | 629:00 | 0 | 0 | 0 | 8.9667 | 95.9667 | 0.83333 | 2.9 | 301.6241 | 6.5333 | 952.0833 | 0 | 0
27 | 2017-01-27 | 630:00 | 0 | 0 | 0 | 8.7 | 96.45 | 0.18333 | 2.4 | 67.9155 | 2.4667 | 952.0167 | 0 | 0
27 | 2017-01-27 | 631:00 | 0 | 0 | 0 | 8.7167 | 96.1 | 1.3167 | 4.6 | 251.9114 | 9.2667 | 952.2167 | 0 | 0
27 | 2017-01-27 | 632:00 | 32.0833 | 136.8553 | 14.95 | 8.35 | 95.1833 | 1.9167 | 5.1 | 258.1273 | 12.8167 | 952.65 | -1.6217 | 0
27 | 2017-01-27 | 633:00 | 239.95 | 614.8834 | 83.3667 | 10.95 | 84.6833 | 1.25 | 4.4 | 310.971 | 20.5 | 953.35 | -19.195 | 0
27 | 2017-01-27 | 634:00 | 169.8833 | 26.5648 | 156.5 | 10.7 | 84.0167 | 3.2167 | 5.9 | 280.4346 | 15.9833 | 954.1 | -6.9174 | 0
27 | 2017-01-27 | 635:00 | 518.05 | 831.6253 | 79.2667 | 14.2 | 66.9333 | 0.7 | 3.9 | 16.097 | 17.9833 | 954.1333 | -3.0873 | 0
27 | 2017-01-27 | 636:00 | 555.3667 | 652.6807 | 162.2667 | 15.4 | 66.4667 | 0.65 | 2.9 | 104.8007 | 13.7167 | 953.9667 | -10.666 | 0
27 | 2017-01-27 | 637:00 | 581.4833 | 685.0821 | 153.5667 | 16.2333 | 62.5667 | 1.6 | 5.4 | 175.3629 | 9.6167 | 953.4167 | -13.4694 | 0
27 | 2017-01-27 | 638:00 | 530.6167 | 629.7737 | 154.9833 | 15.3167 | 67.5167 | 4.3167 | 6.9 | 196.033 | 14.5833 | 952.75 | -17.9495 | 0
27 | 2017-01-27 | 639:00 | 485.6 | 734.7418 | 118.3167 | 15.55 | 71.9167 | 3.4167 | 5.9 | 228.9939 | 18.9167 | 952.15 | -12.9248 | 0
27 | 2017-01-27 | 640:00 | 320.0333 | 624.5667 | 84.7833 | 15.5167 | 69.5167 | 3.7667 | 6.2 | 269.4332 | 15.7667 | 952.3 | -18.1184 | 1
27 | 2017-01-27 | 641:00 | 141.6667 | 354.6886 | 62.8833 | 14.8167 | 71.3833 | 3.1 | 5.6 | 265.7501 | 15.7333 | 952.6833 | -31.7357 | 0
27 | 2017-01-27 | 642:00 | 12.5333 | 2.2343 | 11.1167 | 13.3167 | 77.5667 | 2.45 | 5.1 | 264.2167 | 15 | 952.85 | -28.5421 | 0
27 | 2017-01-27 | 643:00 | 0 | 0 | 0 | 12.3 | 79.95 | 2.6333 | 5.1 | 256.4502 | 15.9 | 953.4167 | 0 | 0
27 | 2017-01-27 | 644:00 | 0 | 0 | 0 | 11.6333 | 79.2667 | 3.1167 | 5.1 | 277.3655 | 14 | 953.6 | 0 | 0
27 | 2017-01-27 | 645:00 | 0 | 0 | 0 | 11.5167 | 73.45 | 2.25 | 4.1 | 297.9165 | 12.6833 | 953.7333 | 0 | 0
27 | 2017-01-27 | 646:00 | 0 | 0 | 0 | 10.6833 | 76.1667 | 0.36667 | 3.1 | 317.1516 | 3.7 | 953.9667 | 0 | 0
27 | 2017-01-27 | 647:00 | 0 | 0 | 0 | 10.2167 | 80.6667 | 0 | 1.1 | 0 | 0.58333 | 954.2833 | 0 | 0
27 | 2017-01-27 | 648:00 | 0 | 0 | 0 | 9.3 | 87.4833 | 0.9 | 2.4 | 261.896 | 5.45 | 954.3667 | 0 | 0
28 | 2017-01-28 | 649:00 | 0 | 0 | 0 | 9.25 | 88.95 | 1.1 | 4.1 | 291.1847 | 10.6667 | 954.2 | 0 | 0
28 | 2017-01-28 | 650:00 | 0 | 0 | 0 | 8.6333 | 92.5 | 0.46667 | 2.6 | 288.8766 | 2.1833 | 953.9667 | 0 | 0
28 | 2017-01-28 | 651:00 | 0 | 0 | 0 | 7.9833 | 95.5167 | 0.23333 | 2.1 | 276.4702 | 1.6167 | 953.7167 | 0 | 0
28 | 2017-01-28 | 652:00 | 0 | 0 | 0 | 8.2667 | 96.0667 | 0.4 | 1.9 | 286.3743 | 2.7167 | 953.7167 | 0 | 0
28 | 2017-01-28 | 653:00 | 0 | 0 | 0 | 8.8 | 94.55 | 0.41667 | 1.9 | 282.8609 | 0.98333 | 953.35 | 0 | 0
28 | 2017-01-28 | 654:00 | 0 | 0 | 0 | 9.2833 | 93.0667 | 0.23333 | 1.6 | 281.3515 | 2.3167 | 953.6 | 0 | 0
28 | 2017-01-28 | 655:00 | 0 | 0 | 0 | 9 | 93.4833 | 0.3 | 2.4 | 248.9497 | 5.25 | 954.1833 | 0 | 0
28 | 2017-01-28 | 656:00 | 7.65 | 0 | 6.4 | 8.8167 | 94.2833 | 0.9 | 4.4 | 270.4177 | 12.35 | 954.75 | -14.3503 | 0
28 | 2017-01-28 | 657:00 | 85.4667 | 8.6642 | 79.25 | 9.2667 | 93.6167 | 0.13333 | 2.6 | 39.8406 | 8.7333 | 954.9833 | -13.9981 | 0
28 | 2017-01-28 | 658:00 | 202.05 | 62.3557 | 173.7667 | 11.3167 | 88.5833 | 0.5 | 2.4 | 343.625 | 6.6667 | 955.6667 | -13.9386 | 0
28 | 2017-01-28 | 659:00 | 165.5167 | 1.8653 | 159.0667 | 12.2167 | 84.4 | 0.3 | 2.1 | 222.0808 | 3.7 | 956.1833 | -10.3126 | 0
28 | 2017-01-28 | 660:00 | 333.8333 | 55.2005 | 292.75 | 14.1 | 78.2833 | 0.91667 | 2.9 | 211.6511 | 9.7167 | 955.85 | -14.9321 | 0
28 | 2017-01-28 | 661:00 | 315.4 | 48.9721 | 276.0167 | 14.5833 | 75.1667 | 2.4833 | 4.6 | 267.231 | 14.8667 | 955.1833 | -14.7182 | 0
28 | 2017-01-28 | 662:00 | 494 | 265.1202 | 328.7833 | 16.2833 | 58.7667 | 2.7333 | 5.6 | 311.3307 | 21.85 | 954.6 | -20.0824 | 0
28 | 2017-01-28 | 663:00 | 338.5 | 124.8588 | 268.8833 | 16.7333 | 53.2333 | 2.5833 | 6.4 | 342.6578 | 8.7667 | 953.85 | -16.635 | 0
28 | 2017-01-28 | 664:00 | 190.6833 | 72.2821 | 159.4833 | 16.1333 | 56.85 | 2.4167 | 4.6 | 275.557 | 14.8667 | 953.5667 | -12.3504 | 0
28 | 2017-01-28 | 665:00 | 87.3167 | 16.0741 | 81.15 | 15.3 | 63.4333 | 1.6333 | 3.4 | 253.8021 | 12.3333 | 953.3 | -17.2832 | 0
28 | 2017-01-28 | 666:00 | 7.7667 | 0.16853 | 6.5167 | 13.9667 | 70.0167 | 1.9833 | 3.9 | 268.6732 | 10.4 | 953.2667 | -26.742 | 0
28 | 2017-01-28 | 667:00 | 0 | 0 | 0 | 13.0333 | 70.1333 | 3.3667 | 6.2 | 288.2074 | 12.9833 | 953.3333 | 0 | 0
28 | 2017-01-28 | 668:00 | 0 | 0 | 0 | 12.2 | 73.7167 | 3.7333 | 6.4 | 285.1148 | 13.05 | 953.5167 | 0 | 0
28 | 2017-01-28 | 669:00 | 0 | 0 | 0 | 11.7667 | 75.0333 | 3.8667 | 7.4 | 290.4783 | 16.05 | 953.4833 | 0 | 0
28 | 2017-01-28 | 670:00 | 0 | 0 | 0 | 11.6667 | 73.85 | 3.6167 | 6.4 | 292.954 | 14.9167 | 953.4167 | 0 | 0
28 | 2017-01-28 | 671:00 | 0 | 0 | 0 | 11.3167 | 75.75 | 3.6667 | 6.7 | 289.785 | 12.95 | 953.4833 | 0 | 0
28 | 2017-01-28 | 672:00 | 0 | 0 | 0 | 11.4167 | 72.45 | 3.1333 | 6.4 | 292.418 | 14.7667 | 953.2833 | 0 | 0
29 | 2017-01-29 | 673:00 | 0 | 0 | 0 | 11 | 75.0667 | 2.8333 | 5.4 | 281.791 | 14.25 | 952.8833 | 0 | 0
29 | 2017-01-29 | 674:00 | 0 | 0 | 0 | 10.6 | 77.4833 | 3.1667 | 6.7 | 281.3177 | 14.5667 | 952.4833 | 0 | 0
29 | 2017-01-29 | 675:00 | 0 | 0 | 0 | 10.7167 | 74.1833 | 1.7333 | 4.9 | 301.6276 | 13.5333 | 952.0167 | 0 | 0
29 | 2017-01-29 | 676:00 | 0 | 0 | 0 | 9.9 | 82.9667 | 0.7 | 5.4 | 257.2334 | 6.6167 | 951.6 | 0 | 0
29 | 2017-01-29 | 677:00 | 0 | 0 | 0 | 10.4333 | 74.75 | 3.85 | 7.2 | 282.9704 | 15.3833 | 951.35 | 0 | 0
29 | 2017-01-29 | 678:00 | 0 | 0 | 0 | 10.3 | 76.4167 | 3.5167 | 6.2 | 279.2144 | 13.9833 | 951.1333 | 0 | 0
29 | 2017-01-29 | 679:00 | 0 | 0 | 0 | 10.2333 | 76.1 | 2.05 | 5.4 | 302.3954 | 10.6167 | 951.1 | 0 | 0
29 | 2017-01-29 | 680:00 | 13.75 | 0 | 12.15 | 9.4667 | 83.4667 | 0.95 | 3.9 | 265.8314 | 10.6 | 951.5833 | -25.5537 | 0
29 | 2017-01-29 | 681:00 | 99.8 | 16.634 | 91.3 | 10.2667 | 77.6667 | 2.1667 | 4.9 | 273.5721 | 16.9 | 951.95 | -12.7662 | 0
29 | 2017-01-29 | 682:00 | 262.3833 | 96.9491 | 215.1333 | 12.5167 | 68.3833 | 1.75 | 4.9 | 276.5702 | 19.6833 | 952.6 | -14.889 | 0
29 | 2017-01-29 | 683:00 | 398.4167 | 225.8362 | 272.3167 | 14.6333 | 59.2667 | 2.4 | 6.4 | 269.2578 | 15.8333 | 952.9333 | -14.4649 | 0
29 | 2017-01-29 | 684:00 | 421.5333 | 186.4482 | 302.0667 | 15.8667 | 57.8833 | 1.9667 | 6.4 | 232.5716 | 14.9333 | 952.7 | -15.72 | 0
29 | 2017-01-29 | 685:00 | 335.2833 | 49.0001 | 296.3667 | 14.6333 | 63.4833 | 3.75 | 7.4 | 263.629 | 17.1667 | 952.3 | -13.8269 | 0
29 | 2017-01-29 | 686:00 | 494.5667 | 301.1426 | 307.8 | 16.2333 | 55.6667 | 3.0333 | 6.2 | 288.0956 | 22.4167 | 951.3 | -17.6642 | 1
29 | 2017-01-29 | 687:00 | 372.8333 | 133.4283 | 298.2333 | 17.8 | 50.0333 | 2.0833 | 4.9 | 280.5972 | 20.8333 | 950.2 | -19.9748 | 0
29 | 2017-01-29 | 688:00 | 241.2167 | 127.9172 | 186.3833 | 17.1667 | 54.5 | 2.5167 | 4.9 | 246.8986 | 16.3667 | 950.0333 | -20.9824 | 0
29 | 2017-01-29 | 689:00 | 52.6 | 0.68119 | 48.8667 | 15.9667 | 58.8333 | 2.9 | 5.6 | 261.5807 | 16.8333 | 949.95 | -17.6664 | 0
29 | 2017-01-29 | 690:00 | 0.96667 | 0 | 0.51667 | 15.0167 | 62.6 | 3.0333 | 5.1 | 262.6526 | 16.75 | 950.2833 | -5.5653 | 0
29 | 2017-01-29 | 691:00 | 0 | 0 | 0 | 14.0167 | 70.2833 | 2.1833 | 6.2 | 288.4419 | 15.9667 | 950.8667 | 0 | 0
29 | 2017-01-29 | 692:00 | 0 | 0 | 0 | 13.7333 | 71.8167 | 1.3167 | 4.6 | 11.7592 | 27.9333 | 950.6167 | 0 | 0
29 | 2017-01-29 | 693:00 | 0 | 0 | 0 | 13.45 | 74.4 | 1.8833 | 6.9 | 311.3557 | 19.5667 | 950.4667 | 0 | 0
29 | 2017-01-29 | 694:00 | 0 | 0 | 0 | 12.95 | 73.0167 | 2.9833 | 6.4 | 249.8065 | 16.5333 | 950.7333 | 0 | 0
29 | 2017-01-29 | 695:00 | 0 | 0 | 0 | 12.65 | 73.7167 | 2.6667 | 5.6 | 251.6203 | 17.1333 | 950.6833 | 0 | 0
29 | 2017-01-29 | 696:00 | 0 | 0 | 0 | 12.0167 | 75.2167 | 2.45 | 5.9 | 288.7203 | 11.8667 | 950.6667 | 0 | 0
30 | 2017-01-30 | 697:00 | 0 | 0 | 0 | 11.25 | 78.2833 | 0.66667 | 2.1 | 294.3908 | 4.3 | 950.5167 | 0 | 0
30 | 2017-01-30 | 698:00 | 0 | 0 | 0 | 10.9833 | 77.4667 | 0.63333 | 2.9 | 256.3094 | 4.1167 | 950.1833 | 0 | 0
30 | 2017-01-30 | 699:00 | 0 | 0 | 0 | 9.8 | 82.4833 | 0.3 | 2.1 | 326.1725 | 2.1667 | 950.0167 | 0 | 0
30 | 2017-01-30 | 700:00 | 0 | 0 | 0 | 9.1333 | 88.8333 | 0.066667 | 1.4 | 45.25 | 1.3667 | 950.1833 | 0 | 0
30 | 2017-01-30 | 701:00 | 0 | 0 | 0 | 8.8833 | 93.7167 | 0.38333 | 2.4 | 37.4163 | 8.15 | 950.0667 | 0 | 0
30 | 2017-01-30 | 702:00 | 0 | 0 | 0 | 8.3 | 95.2 | 0.73333 | 2.6 | 17.8566 | 15.95 | 950.3 | 0 | 0
30 | 2017-01-30 | 703:00 | 0 | 0 | 0 | 8.3833 | 94.4167 | 0.58333 | 2.4 | 357.6107 | 9.8 | 950.6 | 0 | 0
30 | 2017-01-30 | 704:00 | 17.35 | 1.2011 | 20.9167 | 9.15 | 89.95 | 1.0167 | 3.9 | 24.6297 | 13.2333 | 950.9 | 50.8361 | 0
30 | 2017-01-30 | 705:00 | 133.7333 | 130.9089 | 100.6333 | 10.9833 | 82.2 | 0.05 | 1.6 | 139.1655 | 1.2667 | 951.8167 | 10.0297 | 0
30 | 2017-01-30 | 706:00 | 127.7167 | 0.7727 | 122.5167 | 11.2833 | 79.55 | 0.7 | 4.6 | 22.1479 | 9.95 | 952.2333 | -11.9584 | 0
30 | 2017-01-30 | 707:00 | 299.2 | 74.3128 | 251.55 | 12.8833 | 74.0667 | 1.65 | 5.1 | 87.4995 | 19.7167 | 951.9 | -12.233 | 0
30 | 2017-01-30 | 708:00 | 349.8833 | 54.9516 | 309.3667 | 14.25 | 66.6 | 2.5 | 4.4 | 117.677 | 14.0333 | 951.4833 | -12.2314 | 0
30 | 2017-01-30 | 709:00 | 258.85 | 5.8981 | 249.2667 | 14.7833 | 64.2167 | 1.85 | 4.4 | 131.1947 | 13.65 | 950.8833 | -9.4384 | 0
30 | 2017-01-30 | 710:00 | 163.55 | 6.8319 | 155.5 | 14.45 | 67.9833 | 1.6 | 3.4 | 118.4607 | 13.8 | 950.2333 | -7.2054 | 0
30 | 2017-01-30 | 711:00 | 183.7333 | 22.6171 | 167.2333 | 15.1667 | 65.8333 | 1.0333 | 3.6 | 47.2916 | 31.2 | 949.1333 | -9.2723 | 0
30 | 2017-01-30 | 712:00 | 140 | 49.3639 | 119.15 | 15.15 | 66.8 | 0.85 | 3.6 | 46.6035 | 18.1333 | 948.5167 | -11.5983 | 0
30 | 2017-01-30 | 713:00 | 53.25 | 0 | 51.0167 | 15.0333 | 69.15 | 1.6333 | 4.4 | 119.9836 | 13.3667 | 948.1667 | -10.7195 | 0
30 | 2017-01-30 | 714:00 | 7.0667 | 0 | 6.5667 | 13.7333 | 78.5 | 2.4 | 4.6 | 190.7378 | 10.9 | 948.6167 | -9.185 | 0
30 | 2017-01-30 | 715:00 | 0 | 0 | 0 | 12.8833 | 83.4667 | 0.53333 | 2.6 | 260.3601 | 5.6833 | 949.1833 | 0 | 0
30 | 2017-01-30 | 716:00 | 0 | 0 | 0 | 12.85 | 83.6167 | 0.63333 | 4.4 | 268.6856 | 6.2833 | 950.0167 | 0 | 0
30 | 2017-01-30 | 717:00 | 0 | 0 | 0 | 12.5833 | 83.2833 | 1.5167 | 3.9 | 313.6357 | 12.9833 | 950.1333 | 0 | 0
30 | 2017-01-30 | 718:00 | 0 | 0 | 0 | 12.1333 | 86.8333 | 0.58333 | 2.6 | 141.4404 | 4.2833 | 950.2333 | 0 | 0
30 | 2017-01-30 | 719:00 | 0 | 0 | 0 | 12.0833 | 87.85 | 0.23333 | 2.6 | 104.06 | 3.3333 | 950.2833 | 0 | 0
30 | 2017-01-30 | 720:00 | 0 | 0 | 0 | 11.5833 | 90.7833 | 0.5 | 1.9 | 1.8475 | 5.4167 | 950.1 | 0 | 0
31 | 2017-01-31 | 721:00 | 0 | 0 | 0 | 11.6 | 92.2167 | 0.43333 | 1.9 | 245.3314 | 1.4667 | 950.0167 | 0 | 0
31 | 2017-01-31 | 722:00 | 0 | 0 | 0 | 11.3167 | 93.5333 | 0.63333 | 2.6 | 237.6672 | 3.9333 | 949.65 | 0 | 0
31 | 2017-01-31 | 723:00 | 0 | 0 | 0 | 11.0167 | 92.1333 | 0.46667 | 2.9 | 238.2104 | 5.75 | 949.5833 | 0 | 0
31 | 2017-01-31 | 724:00 | 0 | 0 | 0 | 10.8167 | 91.7167 | 0.45 | 1.9 | 256.8993 | 1.7 | 949.2833 | 0 | 0
31 | 2017-01-31 | 725:00 | 0 | 0 | 0 | 9.7 | 95.35 | 0.033333 | 1.1 | 262.15 | 0 | 949.3167 | 0 | 0
31 | 2017-01-31 | 726:00 | 0 | 0 | 0 | 9.4167 | 97.65 | 0.45 | 1.9 | 295.5494 | 0.53333 | 949.5833 | 0 | 0
31 | 2017-01-31 | 727:00 | 0 | 0 | 0 | 9.0333 | 98.0333 | 0.33333 | 2.6 | 270.9896 | 1.5167 | 949.8333 | 0 | 0
31 | 2017-01-31 | 728:00 | 43.55 | 170.3798 | 20.15 | 9.2 | 96.4667 | 2.65 | 4.4 | 271.3489 | 11.3333 | 950.3333 | -33.6219 | 0
31 | 2017-01-31 | 729:00 | 212.7833 | 544.5009 | 65.35 | 10.7833 | 86.3 | 2.7667 | 4.9 | 265.0176 | 12.6 | 951.0667 | -19.5631 | 0
31 | 2017-01-31 | 730:00 | 391.15 | 700.1061 | 92.1 | 12.5333 | 77.7333 | 3.0667 | 5.6 | 261.9668 | 14.2333 | 951.7667 | -14.9601 | 0
31 | 2017-01-31 | 731:00 | 537.4333 | 800.675 | 99.2833 | 14.6833 | 66.7667 | 2.7 | 5.4 | 267.7014 | 20.4333 | 952.1 | -15.5501 | 0
31 | 2017-01-31 | 732:00 | 635.3667 | 879.9864 | 91.8833 | 16.3167 | 57.2 | 2.7333 | 5.6 | 282.0109 | 22.3667 | 951.8667 | -13.463 | 0
31 | 2017-01-31 | 733:00 | 644.2333 | 826.4551 | 116.5 | 16.6667 | 56.6667 | 3.8667 | 7.2 | 260.6849 | 19.1667 | 951.4833 | -14.298 | 0
31 | 2017-01-31 | 734:00 | 602.8 | 799.1175 | 118.4 | 16.9833 | 57.0833 | 3.95 | 6.7 | 267.6768 | 18.1333 | 951.1667 | -17.5091 | 0
31 | 2017-01-31 | 735:00 | 494.6 | 741.4567 | 107.4 | 17.0167 | 60.7833 | 4.25 | 7.9 | 265.9464 | 18.1833 | 950.9333 | -20.4926 | 0
31 | 2017-01-31 | 736:00 | 335.9167 | 618.988 | 93.45 | 17.0333 | 60.4833 | 4.3167 | 7.9 | 273.7335 | 17.7333 | 950.9333 | -21.3225 | 0
31 | 2017-01-31 | 737:00 | 155.2333 | 434.5775 | 54.9667 | 16.7167 | 61.6333 | 3.6833 | 6.4 | 282.0616 | 15.9667 | 950.7667 | -30.2503 | 0
31 | 2017-01-31 | 738:00 | 12.15 | 16.9156 | 8.6833 | 15.1333 | 66.5333 | 2.8 | 4.6 | 282.4164 | 12.5 | 951 | -22.8466 | 0
31 | 2017-01-31 | 739:00 | 0 | 0 | 0 | 13.9333 | 68.75 | 2.6 | 4.4 | 280.3344 | 10.9667 | 951.55 | 0 | 0
31 | 2017-01-31 | 740:00 | 0 | 0 | 0 | 13.3333 | 70.6667 | 2.3 | 4.1 | 276.8486 | 10.1833 | 952.0667 | 0 | 0
31 | 2017-01-31 | 741:00 | 0 | 0 | 0 | 12.7167 | 77.7833 | 2.6 | 4.4 | 280.3124 | 10.0167 | 952.2833 | 0 | 0
31 | 2017-01-31 | 742:00 | 0 | 0 | 0 | 12.3833 | 79.0333 | 2.5 | 3.9 | 285.3054 | 11.75 | 952.2167 | 0 | 0
31 | 2017-01-31 | 743:00 | 0 | 0 | 0 | 12.1167 | 79.6833 | 2.1 | 4.4 | 275.5439 | 11.6833 | 951.8333 | 0 | 0
31 | 2017-01-31 | 744:00 | 0 | 0 | 0 | 11.2833 | 82.6 | 3.1 | 4.9 | 267.7836 | 13.1333 | 951.7167 | 0 | 0

## day
ESMAP Tier1 Meteorological Station in Islamabad, Pakistan
| Latitude: |  | 33.6419 | °N |  |  | Altitude (amsl): | 500 | m
| Longitude: |  | 72.9838 | °E |  |  | Station: | CSPS.MT.14.214
| Time zone: |  | 5 | (UTC+5h)
Month: | 2017-01-01 | [8 empty] | 2017
Measured values:
GHI, DHI | Global Horizontal Irradiance in W/m², Diffus Horizontal Irradiance in W/m², both measured with K&Z CMP21 pyranometer
DNI | Direct Normal Irradiance in W/m² measured with K&Z CHP1 pyrheliometer
Tamb, RH | Ambient Temperature in °C, relative humidity in %, measured with Campbell CS215
WS, WSgust | Wind speed in m/s, measured with NRG 40H Anemometer, WSgust: maximal measured wind speed within the time interval
WD, WDStDev | Wind direction in °N (to East), measured with NRG 200 Wind Direction Sensor. Standard deviation of wind direction within measurement interval.
BP | Air pressure from Campbell CS100 barometric pressure sensor
DNIdev | Deviation between measured and calculated DNI value from data base: DNImeasured - DNIcalculated. DNI calculated from GHI, DHI and solar zenith angle.
Cleaning | Cleaning of sensors: A cleaning event is marked with a "1".
Day of the year | Date | time | GHI | DNI | DHI | Tamb | RH | WS | WSgust | WD | WDStDev | BP | DNIdev | Cleaning
|  |  | kWh/m² | kWh/m² | kWh/m² | °C | % | m/s | m/s | °N | °N | hPa | W/m² | #
|  |  | sum | sum | sum | average | average | average | max | unit vector mean | average | average | average | max
1 | 2017-01-01 |  | 2.7166 | 3.5574 | 1.1088 | 13.6188 | 56.0778 | 0.76806 | 4.1 | 279.7802 | 6.4924 | 952.6799 | -5.2325 | 0
2 | 2017-01-02 |  | 2.1389 | 1.4598 | 1.4722 | 13.7396 | 55.7278 | 0.84792 | 4.4 | 275.3806 | 6.1153 | 954.0264 | -4.34 | 1
3 | 2017-01-03 |  | 1.6883 | 0.59423 | 1.3571 | 14.4347 | 55.4104 | 1.7069 | 8.7 | 69.0306 | 15.1826 | 952.9701 | -1.6654 | 1
4 | 2017-01-04 |  | 0.58217 | 0.028183 | 0.56678 | 11.3625 | 79.066 | 1.7889 | 8.2 | 41.4571 | 17.6771 | 950.884 | -0.54606 | 0
5 | 2017-01-05 |  | 1.7223 | 0.48132 | 1.4816 | 11.375 | 80.3653 | 1.3965 | 6.4 | 268.5673 | 10.6576 | 949.9312 | -4.3209 | 1
6 | 2017-01-06 |  | 0.36992 | 0.0079939 | 0.36047 | 9.2889 | 90.6694 | 1.0153 | 8.4 | 94.2036 | 10.5181 | 946.0833 | -0.56446 | 0
7 | 2017-01-07 |  | 2.9699 | 3.8809 | 1.2307 | 9.7049 | 76.8472 | 0.69444 | 4.1 | 287.8791 | 8.9958 | 946.65 | -4.7522 | 0
8 | 2017-01-08 |  | 2.617 | 2.2616 | 1.6357 | 9.1139 | 69.0965 | 0.51181 | 5.9 | 261.9614 | 5.9208 | 951.341 | -5.8808 | 1
9 | 2017-01-09 |  | 3.5822 | 6.2753 | 0.82883 | 7.4597 | 60.5056 | 2.3167 | 8.9 | 283.2379 | 11.2528 | 951.05 | -9.5941 | 0
10 | 2017-01-10 |  | 3.5877 | 6.2663 | 0.83565 | 8.4243 | 48.8361 | 2.5931 | 8.2 | 279.1896 | 13.8819 | 949.8542 | -9.9439 | 1
11 | 2017-01-11 |  | 3.5201 | 6.3077 | 0.81245 | 7.4062 | 53.7083 | 1.3035 | 7.9 | 270.4331 | 6.8194 | 950.2833 | -8.488 | 1
12 | 2017-01-12 |  | 3.1338 | 4.4764 | 1.1427 | 7.5639 | 51.0194 | 0.67639 | 3.9 | 82.7212 | 6.7854 | 950.3757 | -7.5649 | 0
13 | 2017-01-13 |  | 2.9151 | 3.2826 | 1.355 | 7.8896 | 52.0632 | 1.0757 | 4.9 | 278.0737 | 9.5375 | 951.6097 | -3.3058 | 0
14 | 2017-01-14 |  | 1.1733 | 0.013274 | 1.1425 | 6.8896 | 67.2653 | 1.5285 | 6.7 | 273.2408 | 14.6299 | 954.5924 | -2.4074 | 0
15 | 2017-01-15 |  | 1.6704 | 0.66855 | 1.3339 | 7.9313 | 73.7736 | 3.0306 | 11.7 | 287.0155 | 15.6951 | 953.6667 | -2.7863 | 1
16 | 2017-01-16 |  | 0.90158 | 0.37677 | 0.80035 | 6.8361 | 89.0556 | 0.81944 | 5.4 | 339.576 | 8.4563 | 952.0778 | 3.1013 | 0
17 | 2017-01-17 |  | 1.991 | 0.40604 | 1.7077 | 7.3319 | 83.6299 | 0.44097 | 4.9 | 344.5368 | 5.5715 | 951.1382 | -8.9925 | 1
18 | 2017-01-18 |  | 0.72147 | 0.0060122 | 0.70118 | 6.7938 | 92.9472 | 0.77986 | 6.2 | 21.3913 | 11.4375 | 956.5535 | -3.0118 | 0
19 | 2017-01-19 |  | 3.379 | 4.6333 | 1.1459 | 7.6285 | 83.9833 | 2.1889 | 8.4 | 281.0199 | 9.9618 | 959.3278 | -6.3778 | 1
20 | 2017-01-20 |  | 3.3535 | 4.0726 | 1.4741 | 10.7694 | 55.6736 | 3.2132 | 8.9 | 280.9771 | 14.7521 | 956.4167 | -9.2413 | 0
21 | 2017-01-21 |  | 2.6413 | 1.1693 | 1.9225 | 11.8542 | 53.6563 | 1.1833 | 7.4 | 264.961 | 11.3667 | 954.5583 | -9.9901 | 0
22 | 2017-01-22 |  | 3.0404 | 3.1806 | 1.3004 | 13.334 | 56.6646 | 1.2375 | 7.4 | 274.4756 | 10.6708 | 956.2653 | -8.3887 | 1
23 | 2017-01-23 |  | 1.4967 | 0.35605 | 1.272 | 11.7931 | 65.2646 | 1.4319 | 9.7 | 271.8451 | 10.5347 | 954.9368 | -6.4123 | 1
24 | 2017-01-24 |  | 0.52155 | 0.00011691 | 0.51295 | 10.5021 | 85.6826 | 0.90694 | 9.2 | 67.2257 | 13.5563 | 955.1431 | -0.77525 | 0
25 | 2017-01-25 |  | 0.27693 | 0 | 0.27772 | 10.15 | 96.2674 | 0.78681 | 6.4 | 73.214 | 10.1757 | 953.5875 | 0.42913 | 0
26 | 2017-01-26 |  | 0.21082 | 0 | 0.20897 | 9.8771 | 96.5375 | 0.88264 | 8.2 | 332.5931 | 12.3139 | 952.141 | -0.03345 | 0
27 | 2017-01-27 |  | 3.5873 | 5.2937 | 1.082 | 11.5625 | 82.2688 | 1.6931 | 6.9 | 271.4342 | 10.9326 | 953.0785 | -6.8428 | 1
28 | 2017-01-28 |  | 2.2282 | 0.65556 | 1.8321 | 11.7222 | 79.6542 | 1.7132 | 7.4 | 283.1996 | 9.7792 | 954.1021 | -7.306 | 0
29 | 2017-01-29 |  | 2.6933 | 1.138 | 2.0311 | 12.9819 | 69.4667 | 2.4118 | 7.4 | 274.5996 | 16.0944 | 951.3514 | -7.4614 | 1
30 | 2017-01-30 |  | 1.7343 | 0.34686 | 1.5537 | 11.9882 | 80.4618 | 0.94375 | 5.1 | 48.6152 | 10.1285 | 950.2375 | -1.374 | 0
31 | 2017-01-31 |  | 4.0652 | 6.5332 | 0.86817 | 12.9889 | 77.7833 | 2.2826 | 7.9 | 269.2779 | 11.0535 | 950.9312 | -9.3282 | 0
Formulas:
Date = [Date, row above]+1
Date = IF([Date, row above]="","",IF(MONTH([Date, row above]+1)>MONTH(B6),"",[Date, row above]+1))

## month
ESMAP Tier1 Meteorological Station in Islamabad, Pakistan
| Latitude: |  | 33.6419 | °N |  |  | Altitude (amsl): | 500 | m
| Longitude: |  | 72.9838 | °E |  |  | Station: | CSPS.MT.14.214
| Time zone: |  | 5 | (UTC+5h)
Month: | 2017-01-01 | [8 empty] | 2017
Measured values:
GHI, DHI | Global Horizontal Irradiance in W/m², Diffus Horizontal Irradiance in W/m², both measured with K&Z CMP21 pyranometer
DNI | Direct Normal Irradiance in W/m² measured with K&Z CHP1 pyrheliometer
Tamb, RH | Ambient Temperature in °C, relative humidity in %, measured with Campbell CS215
WS, WSgust | Wind speed in m/s, measured with NRG 40H Anemometer, WSgust: maximal measured wind speed within the time interval
WD, WDStDev | Wind direction in °N (to East), measured with NRG 200 Wind Direction Sensor. Standard deviation of wind direction within measurement interval.
BP | Air pressure from Campbell CS100 barometric pressure sensor
DNIdev | Deviation between measured and calculated DNI value from data base: DNImeasured - DNIcalculated. DNI calculated from GHI, DHI and solar zenith angle.
Cleaning | Cleaning of sensors: A cleaning event is marked with a "1".
10 min average |  | GHI | DNI | DHI | Tamb | RH | WS | WSgust | WD | WDStDev | BP | Acc.
Unit |  | W/m² | W/m² | W/m² | °C | % | m/s | m/s | °N | °N | hPa | W/m²
|  | 90.3634 | 91.0343 | 47.5204 | 10.1392 | 71.5945 | 1.4248 | 2.8794 | 289.1467 | 10.8693 | 952.5111 | -4.9483
10 min minimum |  | GHI | DNI | DHI | Tamb | RH | WS | WSgust | WD | WDStDev | BP | Acc.
Unit |  | W/m² | W/m² | W/m² | °C | % | m/s | m/s | °N | °N | hPa | W/m²
|  | 0 | 0 | 0 | 1.5 | 22.2 | 0 | 0 | 0 | 0 | 944.5 | -100
10 min maximum |  | GHI | DNI | DHI | Tamb | RH | WS | WSgust | WD | WDStDev | BP | Acc.
Unit |  | W/m² | W/m² | W/m² | °C | % | m/s | m/s | °N | °N | hPa | W/m²
|  | 753.2 | 909.065 | 392.6 | 20.1 | 100 | 7.1 | 11.7 | 358.8 | 84.1 | 961.9 | 84.7268
month sum |  | GHI | DNI | DHI |  |  |  |  | most frequent WD
Unit |  | kWh/m² | kWh/m² | kWh/m² |  |  |  |  | ° N
|  | 67.2303 | 67.7296 | 35.3552 |  |  |  |  | 265
Data completeness |  | 100% | 100% | 100% | 100% | 100% | 100% | 100% | 100% | 100% | 100% | 100%

## frequencies
ESMAP Tier1 Meteorological Station in Islamabad, Pakistan
| Latitude: |  | 33.6419 | °N |  |  | Altitude (amsl): | 500 | m
| Longitude: |  | 72.9838 | °E |  |  | Station: | CSPS.MT.14.214
| Time zone: |  | 5 | (UTC+5h)
Month: | 2017-01-01 | [7 empty] | 2017
Measured values:
GHI, DHI | Global Horizontal Irradiance in W/m², Diffus Horizontal Irradiance in W/m², both measured with K&Z CMP21 pyranometer
DNI | Direct Normal Irradiance in W/m² measured with K&Z CHP1 pyrheliometer
Tamb, RH | Ambient Temperature in °C, relative humidity in %, measured with Campbell CS215
WS, WSgust | Wind speed in m/s, measured with NRG 40H Anemometer, WSgust: maximal measured wind speed within the time interval
WD, WDStDev | Wind direction in °N (to East), measured with NRG 200 Wind Direction Sensor. Standard deviation of wind direction within measurement interval.
BP | Air pressure from Campbell CS100 barometric pressure sensor
DNIdev | Deviation between measured and calculated DNI value from data base: DNImeasured - DNIcalculated. DNI calculated from GHI, DHI and solar zenith angle.
Cleaning | Cleaning of sensors: A cleaning event is marked with a "1".
Irradiance | GHI | DNI | DHI | Tamb |  | RH |  | WS | av. speed | gusts | WD
W/m² | hours | hours | hours | °C | hours | % | hours | m/s | hours | hours | °N | hours
0 | 483.8333 | 587.6667 | 486.5 | -20 | 0 | 0 | 0 | 0 | 279.1667 | 102.8333 | 0 | 3.1667
50 | 52.1667 | 16.8333 | 70.3333 | -15 | 0 | 5 | 0 | 1 | 168.3333 | 98.1667 | 5 | 2.8333
100 | 32.3333 | 11 | 69.3333 | -10 | 0 | 10 | 0 | 2 | 137.6667 | 153.8333 | 10 | 4.5
150 | 28.6667 | 9 | 47.3333 | -5 | 0 | 15 | 0 | 3 | 86.5 | 140.8333 | 15 | 6.3333
200 | 21 | 8.8333 | 30.6667 | 0 | 9.1667 | 20 | 0.16667 | 4 | 51 | 89.8333 | 20 | 6.1667
250 | 17.6667 | 8.8333 | 19.3333 | 5 | 167.5 | 25 | 3.8333 | 5 | 18 | 67.3333 | 25 | 8.8333
300 | 18.1667 | 7.3333 | 15 | 10 | 393 | 30 | 9.1667 | 6 | 2.6667 | 46.5 | 30 | 8.5
350 | 16.8333 | 6.6667 | 4.6667 | 15 | 153.1667 | 35 | 21.5 | 7 | 0.66667 | 26 | 35 | 8.8333
400 | 13 | 8.3333 | 0.83333 | 20 | 21.1667 | 40 | 29 | 8 | 0 | 12.8333 | 40 | 9.6667
450 | 16.1667 | 7.6667 | 0 | 25 | 0 | 45 | 31.3333 | 9 | 0 | 4 | 45 | 11.1667
500 | 13.8333 | 8.8333 | 0 | 30 | 0 | 50 | 33 | 10 | 0 | 1.3333 | 50 | 9.8333
550 | 15.8333 | 9.3333 | 0 | 35 | 0 | 55 | 44.5 | 11 | 0 | 0.33333 | 55 | 6
600 | 12.1667 | 6.8333 | 0 | 40 | 0 | 60 | 72 | 12 | 0 | 0.16667 | 60 | 4.8333
650 | 2.1667 | 6.6667 | 0 | 45 | 0 | 65 | 64.1667 | 13 | 0 | 0 | 65 | 3.3333
700 | 0 | 9.6667 | 0 | 50 | 0 | 70 | 74 | 14 | 0 | 0 | 70 | 3.3333
750 | 0.16667 | 11 | 0 | >52.5 | 0 | 75 | 55.3333 | 15 | 0 | 0 | 75 | 4.6667
800 | 0 | 11.1667 | 0 |  |  | 80 | 43.1667 | 16 | 0 | 0 | 80 | 5.6667
850 | 0 | 6.8333 | 0 |  |  | 85 | 61.3333 | 17 | 0 | 0 | 85 | 6.6667
900 | 0 | 1.5 | 0 |  |  | 90 | 75.6667 | 18 | 0 | 0 | 90 | 11
950 | 0 | 0 | 0 |  |  | 95 | 81.6667 | 19 | 0 | 0 | 95 | 10
1000 | 0 | 0 | 0 |  |  | 100 | 44.1667 | 20 | 0 | 0 | 100 | 9
1050 | 0 | 0 | 0 |  |  |  |  | 21 | 0 | 0 | 105 | 3.6667
1100 | 0 | 0 | 0 |  |  |  |  | 22 | 0 | 0 | 110 | 7.6667
>1125 | 0 | 0 | 0 |  |  |  |  | 23 | 0 | 0 | 115 | 4.1667
Total | 744 | 744 | 744 | Total | 744 | Total | 744 | 24 | 0 | 0 | 120 | 4.5
|  | Total number of hours in month: 744 h | [5 empty] | 25 | 0 | 0 | 125 | 3.3333
Share | 100% | 100% | 100% |  | 100% |  | 100% | 26 | 0 | 0 | 130 | 2.3333
[8 empty] | 27 | 0 | 0 | 135 | 1.1667
[8 empty] | 28 | 0 | 0 | 140 | 1.6667
[8 empty] | 29 | 0 | 0 | 145 | 2.5
[8 empty] | 30 | 0 | 0 | 150 | 2.3333
[8 empty] | >30.5 | 0 | 0 | 155 | 4.8333
[8 empty] | Total | 744 | 744 | 160 | 1.6667
[11 empty] | 165 | 2.3333
[8 empty] | Wind data share |  | 100% | 170 | 2.5
[8 empty] | Wind speed > 0 m/s |  | 80.35% | 175 | 2
[11 empty] | 180 | 2
[11 empty] | 185 | 2.5
[11 empty] | 190 | 2.5
[11 empty] | 195 | 4.5
[11 empty] | 200 | 3.5
[11 empty] | 205 | 2.8333
[11 empty] | 210 | 4.3333
[11 empty] | 215 | 3
[11 empty] | 220 | 3.3333
[11 empty] | 225 | 5
[11 empty] | 230 | 6.6667
[11 empty] | 235 | 7.6667
[11 empty] | 240 | 6.5
[11 empty] | 245 | 10.5
[11 empty] | 250 | 15.1667
[11 empty] | 255 | 18.1667
[11 empty] | 260 | 29.6667
[11 empty] | 265 | 31.5
[11 empty] | 270 | 31.5
[11 empty] | 275 | 31.3333
[11 empty] | 280 | 27.6667
[11 empty] | 285 | 29.6667
[11 empty] | 290 | 26.3333
[11 empty] | 295 | 23
[11 empty] | 300 | 15.6667
[11 empty] | 305 | 11.1667
[11 empty] | 310 | 5.8333
[11 empty] | 315 | 5.8333
[11 empty] | 320 | 4.3333
[11 empty] | 325 | 8
[11 empty] | 330 | 6.1667
[11 empty] | 335 | 5
[11 empty] | 340 | 3.8333
[11 empty] | 345 | 5.5
[11 empty] | 350 | 4.5
[11 empty] | 355 | 2.1667
[11 empty] | 360 | 0
[11 empty] | Total | 597.8333
Most frequent wind direction:
[11 empty] | 265 | ° N

## specifications
Pyrheliometer | Kipp&Zonen CHP1
ISO classification | First Class
response time (95%) | 5 s
Zero offsets due to ambient temperature change (5K/h) | ±1 W/m²
Non-stability (change/year in percentage of full scale) | ±0.5%
Non-linearity (0 to 1000 W/m²) | ±0.2%
Temperature dependence of sensitivity | ±0.5% (-20°C to +50°C)
Expected daily uncertainty (in clean state) | ±1%
Full opening view angle | 5° ± 0.2°
Slope angle | 1° ± 0.2°
Required tracking accuracy | ±0.5° from ideal
Operating temperature | -40°C to +80°C
Spectral range (50% points) | 200 to 4000 nm
Pyranometer | Kipp&Zonen CMP21
ISO classification | Secondary standard
response time (95%) | < 5 s
Zero offset: response to 200 W/m² net thermal radiation (ventilated) | ±7 W/m²
Zero offset: due to ambient temperature change (5K/h) | ±2 W/m²
Resolution (smallest detectable change) | ±1 W/m²
Non-stability (change/year in percentage of full scale) | < ±0.5%
Non-linearity (at 500 W/m² within 100 to 1000 W/m²) | ±0.2%
Temperature dependence (maximum within an interval of 50 K) | ±1% (-20°C to +50°C)
Expected daily uncertainty (in clean state) | ±2%
Full opening view angle | 180°
Directional response of beam radiation (at 80° and 1000 W/m²) | ±10 W/m²
Tilt response (when installed deviating from horizontal, at 1000 W/m²) | ±0.2%
Operating temperature | -40°C to +80°C
Spectral range (50% points) | 310 to 2800 nm
Temperature and Relative Humidity Probe | Campbell Scientific CS215
Temperature Measurement:
Operating Range | -40°C to +70°C
Accuracy | ±0.3°C at 25°C
±0.4°C over +5°C to +40°C
±0.9°C over -40°C to +70°C
Response time (with filter) | 120 s (63% response in air moving at 1 m/s)
Relative Humidity:
Operating Range | 0% to 100%
Accuracy (at 25°C) | ±2% over 10 to 90%
±4% over 0 to 100%
Short Term Hysteresis | <1% rH
Temperature Dependence | Compensated to < ±2% over -20 to 60°C
Typical Long-Term Stability | < ±1.0% per year
Response time (with filter) | <15 s (63% response at 1 m/s and rH < 85%)
Barometric Pressure Sensor | Campbell Scientific CS100
Measurement range | 600 hPa to 1100 hPa
Operating temperature range | -40°C to +60°C
Storage Temperature Range | -60°C to +120°C
Proof pressure | 1500 hPa
Resolution | 0.01 hPa
Total accuracy | 0.5 hPa at 20°C
1.0 hPa over 0°C to 40°C
1.5 hPa over -20°C to +50°C
2.0 hPa over -40°C to +60°C
Linearity | ±0.4 hPa
Hysteresis | ±0.05 hPa
Repeatibility | ±0.03 hPa
Long-term Stability | ±0.1 hPa per year
Anemometer | NRG #40C
Measurement range | 1 to 96 m/s
Accuracy | < 0.1 m/s over 5 to 25 m/s
Operating temperature range | -55°C to +60°C
Operating humidity range | 0 to 100%
Threshold | 0.78 m/s
Distance constant (63% recovery) | 3 m
Wind vane | NRG #200P
Measurement range | 0° to 360° (with dead band typically 4°, maximum 8° around North)
Accuracy (potentiometer linearity) | < 1%
Operating temperature range | -55°C to +60°C
Operating humidity range | 0 to 100%
Threshold | 1 m/s
Lifespan | 50 million revolutions (2-6 years normal operation)