## 10min
ESMAP Tier1 Meteorological Station in Islamabad, Pakistan
| Latitude: |  | 33.6419 | °N |  |  | Altitude (amsl): | 500 | m
| Longitude: |  | 72.9838 | °E |  |  | Station: | CSPS.MT.14.214
| Time zone: |  | 5 | (UTC+5h)
Month: | 2017-02-01 |  |  |  | ESMAP Tier1 Meteorological Station in Islamabad, Pakistan - February 2017 |  |  |  |  | 2017
Measured values:
GHI, DHI | Global Horizontal Irradiance in W/m², Diffus Horizontal Irradiance in W/m², both measured with K&Z CMP21 pyranometer
DNI | Direct Normal Irradiance in W/m² measured with K&Z CHP1 pyrheliometer
Tamb, RH | Ambient Temperature in °C, relative humidity in %, measured with Campbell CS215
WS, WSgust | Wind speed in m/s, measured with NRG 40H Anemometer, WSgust: maximal measured wind speed within the time interval
WD, WDStDev | Wind direction in °N (to East), measured with NRG 200 Wind Direction Sensor. Standard deviation of wind direction within measurement interval.
BP | Air pressure from Campbell CS100 barometric pressure sensor
DNIdev | Deviation between measured and calculated DNI value from data base: DNImeasured - DNIcalculated. DNI calculated from GHI, DHI and solar zenith angle.
Cleaning | Cleaning of sensors: A cleaning event is marked with a "1".
Day of the year | Date | time | GHI | DNI | DHI | Tamb | RH | WS | WSgust | WD | WDStDev | BP | DNIdev | Cleaning
|  |  | W/m² | W/m² | W/m² | °C | % | m/s | m/s | °N | °N | hPa | W/m² | #
|  |  | average | average | average | average | average | average | max | unit vector mean | Yamartino | average | average | max
31.5 | 2017-02-01 | 42767.0069 | 0 | 0 | 0 | 10.9 | 84 | 3.2 | 5.1 | 268.3 | 14.2 | 951.5 | 0 | 0
31.5069 | 2017-02-01 00:10 | 42767.0139 | 0 | 0 | 0 | 10.8 | 84.6 | 3.8 | 5.4 | 275.4 | 10.6 | 951.4 | 0 | 0
31.5139 | 2017-02-01 00:20 | 42767.0208 | 0 | 0 | 0 | 10.8 | 84.6 | 3.5 | 5.1 | 275.4 | 11.2 | 951.4 | 0 | 0
31.5208 | 2017-02-01 00:30 | 42767.0278 | 0 | 0 | 0 | 10.8 | 84.3 | 3.4 | 5.4 | 279.8 | 11.1 | 951.2 | 0 | 0
31.5278 | 2017-02-01 00:40 | 42767.0347 | 0 | 0 | 0 | 11.1 | 83.2 | 3.5 | 5.1 | 286.6 | 10.8 | 951.1 | 0 | 0
31.5347 | 2017-02-01 00:50 | 42767.0417 | 0 | 0 | 0 | 11.2 | 82.6 | 2.8 | 4.4 | 293.9 | 15 | 950.8 | 0 | 0
31.5417 | 2017-02-01 01:00 | 42767.0486 | 0 | 0 | 0 | 11.2 | 82.4 | 2 | 3.4 | 295.6 | 16 | 950.7 | 0 | 0
31.5486 | 2017-02-01 01:10 | 42767.0556 | 0 | 0 | 0 | 11.3 | 81.9 | 2.4 | 4.4 | 294 | 14.3 | 950.7 | 0 | 0
31.5556 | 2017-02-01 01:20 | 42767.0625 | 0 | 0 | 0 | 11.2 | 82.1 | 0.7 | 2.6 | 292.5 | 8.8 | 950.7 | 0 | 0
31.5625 | 2017-02-01 01:30 | 42767.0694 | 0 | 0 | 0 | 10.9 | 83.8 | 0.8 | 2.9 | 285.3 | 7.8 | 950.8 | 0 | 0
31.5694 | 2017-02-01 01:40 | 42767.0764 | 0 | 0 | 0 | 10.5 | 85.2 | 0.1 | 1.9 | 329.5 | 5.1 | 950.7 | 0 | 0
31.5764 | 2017-02-01 01:50 | 42767.0833 | 0 | 0 | 0 | 10.2 | 86.3 | 0 | 1.1 | 291.8 | 0.3 | 950.6 | 0 | 0
31.5833 | 2017-02-01 02:00 | 42767.0903 | 0 | 0 | 0 | 9.8 | 87.4 | 0.3 | 1.9 | 326.8 | 8.8 | 950.7 | 0 | 0
31.5903 | 2017-02-01 02:10 | 42767.0972 | 0 | 0 | 0 | 9.7 | 88.7 | 0 | 0.4 | 27.6 | 0 | 950.6 | 0 | 0
31.5972 | 2017-02-01 02:20 | 42767.1042 | 0 | 0 | 0 | 9.6 | 89.8 | 0 | 0 | 0 | 0 | 950.5 | 0 | 0
31.6042 | 2017-02-01 02:30 | 42767.1111 | 0 | 0 | 0 | 9.3 | 90.6 | 0 | 0 | 0 | 0 | 950.4 | 0 | 0
31.6111 | 2017-02-01 02:40 | 42767.1181 | 0 | 0 | 0 | 8.9 | 91.6 | 0 | 0 | 0 | 0 | 950.4 | 0 | 0
31.6181 | 2017-02-01 02:50 | 42767.125 | 0 | 0 | 0 | 8.8 | 92.5 | 0 | 0 | 0 | 0 | 950.4 | 0 | 0
31.625 | 2017-02-01 03:00 | 42767.1319 | 0 | 0 | 0 | 8.9 | 92.6 | 0 | 0 | 0 | 0 | 950.3 | 0 | 0
31.6319 | 2017-02-01 03:10 | 42767.1389 | 0 | 0 | 0 | 8.9 | 92.7 | 0 | 0 | 0 | 0 | 950.2 | 0 | 0
31.6389 | 2017-02-01 03:20 | 42767.1458 | 0 | 0 | 0 | 8.9 | 92.7 | 0 | 0 | 0 | 0 | 950.2 | 0 | 0
31.6458 | 2017-02-01 03:30 | 42767.1528 | 0 | 0 | 0 | 8.7 | 93 | 0 | 0 | 0 | 0 | 950.2 | 0 | 0
31.6528 | 2017-02-01 03:40 | 42767.1597 | 0 | 0 | 0 | 8.9 | 92.7 | 0.1 | 1.1 | 283 | 2 | 950 | 0 | 0
31.6597 | 2017-02-01 03:50 | 42767.1667 | 0 | 0 | 0 | 9 | 90.9 | 0.1 | 1.1 | 276.8 | 1.9 | 949.9 | 0 | 0
31.6667 | 2017-02-01 04:00 | 42767.1736 | 0 | 0 | 0 | 8.8 | 90.3 | 0.1 | 1.6 | 275.9 | 2.3 | 949.8 | 0 | 0
31.6736 | 2017-02-01 04:10 | 42767.1806 | 0 | 0 | 0 | 8.6 | 90.4 | 0.2 | 2.1 | 291.1 | 4.3 | 949.9 | 0 | 0
31.6806 | 2017-02-01 04:20 | 42767.1875 | 0 | 0 | 0 | 8.7 | 89.5 | 0.5 | 2.1 | 279.5 | 6.7 | 949.8 | 0 | 0
31.6875 | 2017-02-01 04:30 | 42767.1944 | 0 | 0 | 0 | 9.1 | 86.5 | 1.2 | 3.1 | 277.3 | 7.4 | 949.8 | 0 | 0
31.6944 | 2017-02-01 04:40 | 42767.2014 | 0 | 0 | 0 | 9.4 | 84.1 | 1.9 | 2.9 | 279.9 | 8.4 | 949.8 | 0 | 0
31.7014 | 2017-02-01 04:50 | 42767.2083 | 0 | 0 | 0 | 9.4 | 83.5 | 1.1 | 2.6 | 278.8 | 3.1 | 949.8 | 0 | 0
31.7083 | 2017-02-01 05:00 | 42767.2153 | 0 | 0 | 0 | 9.2 | 83.8 | 0 | 1.1 | 271.4 | 0 | 949.7 | 0 | 0
31.7153 | 2017-02-01 05:10 | 42767.2222 | 0 | 0 | 0 | 8.7 | 85.9 | 0 | 1.1 | 307.9 | 3.1 | 949.7 | 0 | 0
31.7222 | 2017-02-01 05:20 | 42767.2292 | 0 | 0 | 0 | 8.2 | 89.7 | 0 | 0.7 | 18.2 | 0.8 | 949.8 | 0 | 0
31.7292 | 2017-02-01 05:30 | 42767.2361 | 0 | 0 | 0 | 7.6 | 92.5 | 0 | 0 | 0 | 0 | 949.9 | 0 | 0
31.7361 | 2017-02-01 05:40 | 42767.2431 | 0 | 0 | 0 | 7.4 | 94.1 | 0 | 0.4 | 24 | 0 | 950 | 0 | 0
31.7431 | 2017-02-01 05:50 | 42767.25 | 0 | 0 | 0 | 7.5 | 95 | 0 | 0 | 0 | 0 | 950.1 | 0 | 0
31.75 | 2017-02-01 06:00 | 42767.2569 | 0 | 0 | 0 | 7.6 | 95.2 | 0 | 0 | 0 | 0 | 950.2 | 0 | 0
31.7569 | 2017-02-01 06:10 | 42767.2639 | 0 | 0 | 0 | 7.6 | 94.8 | 0 | 0 | 0 | 0 | 950.3 | 0 | 0
31.7639 | 2017-02-01 06:20 | 42767.2708 | 0 | 0 | 0 | 7.8 | 94.5 | 0 | 0.4 | 211.3 | 0 | 950.3 | 0 | 0
31.7708 | 2017-02-01 06:30 | 42767.2778 | 0 | 0 | 0 | 7.5 | 94.3 | 0 | 0 | 0 | 0 | 950.3 | 0 | 0
31.7778 | 2017-02-01 06:40 | 42767.2847 | 0 | 0 | 0 | 7.3 | 94.8 | 0 | 0 | 0 | 0 | 950.3 | 0 | 0
31.7847 | 2017-02-01 06:50 | 42767.2917 | 0 | 0 | 0 | 7.1 | 95 | 0 | 0 | 0 | 0 | 950.4 | 0 | 0
31.7917 | 2017-02-01 07:00 | 42767.2986 | 0 | 0 | 0 | 7.3 | 95.3 | 0 | 0 | 0 | 0 | 950.6 | 0 | 0
31.7986 | 2017-02-01 07:10 | 42767.3056 | 8.2 | 7.7 | 7.5 | 7.7 | 94.2 | 0 | 0 | 0 | 0 | 950.8 | -18.4058 | 0
31.8056 | 2017-02-01 07:20 | 42767.3125 | 23.3 | 24.6 | 21.2 | 7.9 | 92.7 | 0 | 0 | 0 | 0 | 950.9 | -11.3714 | 0
31.8125 | 2017-02-01 07:30 | 42767.3194 | 39 | 39.3 | 32.6 | 8.2 | 92.2 | 0 | 0 | 0 | 0 | 951 | -31.4106 | 0
31.8194 | 2017-02-01 07:40 | 42767.3264 | 69.9 | 162.2 | 44 | 8.7 | 90.9 | 0 | 0 | 0 | 0 | 951.1 | -49.0166 | 0
31.8264 | 2017-02-01 07:50 | 42767.3333 | 106 | 285.9 | 54.7 | 9.4 | 88.4 | 0 | 0 | 0 | 0 | 951.4 | -46.3294 | 0
31.8333 | 2017-02-01 08:00 | 42767.3403 | 129.6 | 329.1 | 60 | 10.2 | 85.6 | 0 | 0 | 0 | 0 | 951.6 | -45.6511 | 0
31.8403 | 2017-02-01 08:10 | 42767.3472 | 157.3 | 401.8 | 59.8 | 10.5 | 83.9 | 0 | 0 | 0 | 0 | 951.8 | -48.6438 | 0
31.8472 | 2017-02-01 08:20 | 42767.3542 | 204.5 | 502 | 67.7 | 11 | 81.5 | 0 | 0 | 0 | 0 | 951.8 | -52.9425 | 0
31.8542 | 2017-02-01 08:30 | 42767.3611 | 229 | 531.1 | 68.3 | 11.6 | 79.4 | 0 | 0 | 0 | 0 | 951.9 | -51.51 | 0
31.8611 | 2017-02-01 08:40 | 42767.3681 | 266.3 | 582.3 | 73.3 | 12.3 | 77.2 | 0 | 0 | 0 | 0 | 951.9 | -51.8705 | 0
31.8681 | 2017-02-01 08:50 | 42767.375 | 287.7 | 587.1 | 76 | 12.8 | 76 | 0 | 0 | 0 | 0 | 951.9 | -50.6028 | 0
31.875 | 2017-02-01 09:00 | 42767.3819 | 322.1 | 616.1 | 82.2 | 14.2 | 71.6 | 0 | 0 | 0 | 0 | 951.8 | -52.7359 | 0
31.8819 | 2017-02-01 09:10 | 42767.3889 | 354.1 | 647.8 | 84.1 | 15.1 | 68.1 | 0 | 0 | 0 | 0 | 951.9 | -54.5669 | 0
31.8889 | 2017-02-01 09:20 | 42767.3958 | 384.5 | 681.5 | 82.7 | 14.8 | 68.7 | 0 | 0 | 0 | 0 | 951.9 | -56.1859 | 0
31.8958 | 2017-02-01 09:30 | 42767.4028 | 410.4 | 692.4 | 85.6 | 15.3 | 66.7 | 0 | 0 | 0 | 0 | 952 | -58.1685 | 0
31.9028 | 2017-02-01 09:40 | 42767.4097 | 443.9 | 717.8 | 90.7 | 16.1 | 61.7 | 0 | 0 | 0 | 0 | 951.9 | -58.0654 | 0
31.9097 | 2017-02-01 09:50 | 42767.4167 | 468.6 | 729.2 | 93.4 | 16.6 | 58.2 | 0.1 | 1.6 | 24.9 | 4.6 | 952 | -58.1099 | 0
31.9167 | 2017-02-01 10:00 | 42767.4236 | 501.7 | 775.8 | 86.1 | 16.3 | 49.8 | 0.4 | 1.9 | 31.2 | 6.6 | 952 | -60.9637 | 0
31.9236 | 2017-02-01 10:10 | 42767.4306 | 504.7 | 705.8 | 110.3 | 15.9 | 56.1 | 0.6 | 1.6 | 276.2 | 19.3 | 952.1 | -59.2205 | 0
31.9306 | 2017-02-01 10:20 | 42767.4375 | 527.2 | 694.6 | 124.2 | 16.4 | 54.3 | 0.3 | 1.9 | 228.4 | 16.5 | 951.9 | -61.3267 | 0
31.9375 | 2017-02-01 10:30 | 42767.4444 | 531.4 | 646.6 | 144.1 | 16.7 | 54.4 | 1.1 | 2.6 | 223.4 | 15.7 | 951.8 | -58.3771 | 0
31.9444 | 2017-02-01 10:40 | 42767.4514 | 568.3 | 678.7 | 152.7 | 16.1 | 54.3 | 1.7 | 2.6 | 246.5 | 15.4 | 951.9 | -57.8028 | 0
31.9514 | 2017-02-01 10:50 | 42767.4583 | 563.9 | 615 | 177.8 | 16.2 | 54.9 | 1.8 | 3.4 | 246.7 | 19.2 | 951.9 | -53.2051 | 0
31.9583 | 2017-02-01 11:00 | 42767.4653 | 565.1 | 671 | 138.8 | 16.2 | 52.7 | 1.9 | 3.1 | 255.8 | 11.4 | 951.7 | -51.6171 | 0
31.9653 | 2017-02-01 11:10 | 42767.4722 | 631.7 | 789.2 | 125.7 | 16.5 | 51.1 | 2.1 | 3.6 | 256.1 | 17 | 951.6 | -53.2458 | 0
31.9722 | 2017-02-01 11:20 | 42767.4792 | 620.2 | 715.1 | 151.5 | 16.8 | 50.4 | 2.4 | 3.6 | 259.3 | 12.6 | 951.6 | -53.4171 | 0
31.9792 | 2017-02-01 11:30 | 42767.4861 | 616.3 | 676.6 | 165.5 | 16.7 | 50.2 | 3.1 | 4.6 | 261.8 | 14.7 | 951.5 | -53.2601 | 0
31.9861 | 2017-02-01 11:40 | 42767.4931 | 610.8 | 677.1 | 154.9 | 16.9 | 49.3 | 2.8 | 4.4 | 259.2 | 18.3 | 951.3 | -53.5709 | 0
31.9931 | 2017-02-01 11:50 | 42767.5 | 648.7 | 763.5 | 135 | 16.9 | 47.3 | 2.7 | 4.1 | 269.6 | 13.7 | 951.2 | -53.521 | 0
32 | 2017-02-01 12:00 | 42767.5069 | 610.2 | 686.8 | 142.3 | 17.4 | 45.5 | 1.9 | 3.6 | 256.7 | 26.6 | 951.1 | -53.4961 | 0
32.0069 | 2017-02-01 12:10 | 42767.5139 | 597.6 | 672.7 | 137.3 | 17.7 | 46 | 2.3 | 3.9 | 263.7 | 16.7 | 951.1 | -53.5179 | 0
32.0139 | 2017-02-01 12:20 | 42767.5208 | 617.5 | 715.4 | 129.9 | 17.9 | 47.1 | 2.1 | 3.4 | 245 | 19.8 | 951 | -53.5563 | 0
32.0208 | 2017-02-01 12:30 | 42767.5278 | 660.3 | 780.7 | 132.3 | 17.9 | 47.7 | 2.2 | 3.9 | 253.2 | 16.8 | 950.8 | -53.5982 | 0
32.0278 | 2017-02-01 12:40 | 42767.5347 | 656.3 | 798.5 | 119.3 | 18 | 43.8 | 2.1 | 3.6 | 259.9 | 16 | 950.6 | -53.7227 | 0
32.0347 | 2017-02-01 12:50 | 42767.5417 | 657.1 | 793.9 | 126.6 | 18.5 | 43 | 2.3 | 4.1 | 243.7 | 20.2 | 950.5 | -53.733 | 0
32.0417 | 2017-02-01 13:00 | 42767.5486 | 638 | 708.8 | 165.1 | 18.4 | 43.9 | 2.8 | 4.4 | 244.2 | 19.6 | 950.3 | -53.8107 | 0
32.0486 | 2017-02-01 13:10 | 42767.5556 | 631.1 | 722.5 | 155.3 | 18.6 | 42.6 | 2.7 | 4.4 | 262.6 | 16.6 | 950.3 | -53.8526 | 0
32.0556 | 2017-02-01 13:20 | 42767.5625 | 606.3 | 661.5 | 174.1 | 18.6 | 44 | 3.6 | 6.2 | 266 | 16 | 950.1 | -53.8825 | 0
32.0625 | 2017-02-01 13:30 | 42767.5694 | 590.9 | 638 | 180.1 | 18.5 | 43.8 | 3 | 4.6 | 267.8 | 21.7 | 950.1 | -53.6027 | 0
32.0694 | 2017-02-01 13:40 | 42767.5764 | 600.2 | 668 | 178.8 | 18.5 | 45.6 | 3.3 | 5.4 | 252.1 | 14.9 | 950 | -55.5874 | 0
32.0764 | 2017-02-01 13:50 | 42767.5833 | 570.3 | 649.5 | 168.8 | 18.7 | 45.7 | 3.1 | 5.1 | 250.9 | 19.3 | 950 | -55.6841 | 0
32.0833 | 2017-02-01 14:00 | 42767.5903 | 569.9 | 680.9 | 160.2 | 18.7 | 45.4 | 3.4 | 5.1 | 261.1 | 19.2 | 950.1 | -57.3722 | 0
32.0903 | 2017-02-01 14:10 | 42767.5972 | 542.9 | 676.6 | 147 | 18.8 | 44.8 | 3.3 | 5.6 | 253.8 | 18.5 | 950.1 | -57.6743 | 0
32.0972 | 2017-02-01 14:20 | 42767.6042 | 536 | 650 | 167 | 19.1 | 44.1 | 2.9 | 5.4 | 249.9 | 19.2 | 950 | -56.8054 | 0
32.1042 | 2017-02-01 14:30 | 42767.6111 | 458.6 | 509 | 177.9 | 18.9 | 44 | 2.8 | 4.1 | 247.7 | 17.6 | 949.8 | -48.3153 | 0
32.1111 | 2017-02-01 14:40 | 42767.6181 | 411.4 | 372.3 | 212 | 19.1 | 45.7 | 2.4 | 4.1 | 232 | 18.2 | 949.7 | -39.685 | 0
32.1181 | 2017-02-01 14:50 | 42767.625 | 323.4 | 193.5 | 220.8 | 19 | 46.5 | 2.4 | 4.1 | 241.7 | 17.6 | 949.8 | -28.0471 | 0
32.125 | 2017-02-01 15:00 | 42767.6319 | 336.3 | 220.6 | 225.3 | 18.8 | 45.4 | 2.6 | 3.9 | 257.3 | 14.8 | 949.7 | -31.0831 | 0
32.1319 | 2017-02-01 15:10 | 42767.6389 | 323.1 | 244.4 | 207.3 | 19 | 44 | 2.2 | 3.9 | 260.9 | 12 | 949.6 | -32.7581 | 0
32.1389 | 2017-02-01 15:20 | 42767.6458 | 297.2 | 247.6 | 186.6 | 19 | 43.4 | 2.1 | 3.6 | 256 | 20.9 | 949.6 | -33.4697 | 0
32.1458 | 2017-02-01 15:30 | 42767.6528 | 232.7 | 127.5 | 176.3 | 19 | 42.5 | 1.8 | 2.6 | 247 | 11.4 | 949.6 | -25.7058 | 0
32.1528 | 2017-02-01 15:40 | 42767.6597 | 255.5 | 203.3 | 175.2 | 19 | 44.1 | 1.7 | 3.1 | 249.8 | 11.4 | 949.6 | -31.6542 | 0
32.1597 | 2017-02-01 15:50 | 42767.6667 | 193.4 | 103 | 152.9 | 18.9 | 44.5 | 2.1 | 3.9 | 245.5 | 15.8 | 949.7 | -25.7925 | 0
32.1667 | 2017-02-01 16:00 | 42767.6736 | 175.3 | 74.7 | 147.5 | 18.4 | 46.9 | 2.1 | 3.6 | 244.1 | 17.8 | 949.8 | -22.4143 | 1
32.1736 | 2017-02-01 16:10 | 42767.6806 | 146.7 | 61.6 | 125.1 | 18.1 | 48.2 | 2.5 | 4.6 | 247.1 | 15 | 950 | -22.3716 | 0
32.1806 | 2017-02-01 16:20 | 42767.6875 | 105.8 | 14.9 | 98.3 | 17.6 | 47.8 | 2.4 | 4.1 | 250.7 | 14.4 | 950 | -18.0769 | 0
32.1875 | 2017-02-01 16:30 | 42767.6944 | 99.5 | 28.7 | 90.1 | 17.6 | 46.8 | 2.2 | 3.6 | 253 | 15.6 | 950 | -19.0319 | 0
32.1944 | 2017-02-01 16:40 | 42767.7014 | 87 | 53.7 | 74.8 | 17.4 | 47.7 | 2.1 | 4.1 | 252.7 | 13.8 | 950.1 | -19.8752 | 0
32.2014 | 2017-02-01 16:50 | 42767.7083 | 68.1 | 76.9 | 54.1 | 17.4 | 50.8 | 2.4 | 4.1 | 257.7 | 13.6 | 950.1 | -27.4402 | 0
32.2083 | 2017-02-01 17:00 | 42767.7153 | 34.8 | 5.4 | 32 | 17 | 53.8 | 1.8 | 3.6 | 268.4 | 9.2 | 950.2 | -22.0115 | 0
32.2153 | 2017-02-01 17:10 | 42767.7222 | 17.6 | 0 | 16 | 16.7 | 55.9 | 1.8 | 3.6 | 271.3 | 12.7 | 950.3 | -22.874 | 0
32.2222 | 2017-02-01 17:20 | 42767.7292 | 4.4 | 0 | 3 | 16.3 | 57.8 | 1.5 | 3.1 | 264.2 | 10.3 | 950.3 | -36.8101 | 0
32.2292 | 2017-02-01 17:30 | 42767.7361 | 0 | 0 | 0 | 16.1 | 58.8 | 0.8 | 2.6 | 262.1 | 4.2 | 950.2 | 0 | 0
32.2361 | 2017-02-01 17:40 | 42767.7431 | 0 | 0 | 0 | 15.8 | 60.3 | 0.9 | 2.4 | 254.5 | 5.9 | 950.3 | 0 | 0
32.2431 | 2017-02-01 17:50 | 42767.75 | 0 | 0 | 0 | 15.7 | 60.9 | 0.8 | 2.1 | 258.6 | 10.7 | 950.4 | 0 | 0
32.25 | 2017-02-01 18:00 | 42767.7569 | 0 | 0 | 0 | 15.7 | 61.3 | 1.7 | 2.6 | 242.3 | 2.8 | 950.5 | 0 | 0
32.2569 | 2017-02-01 18:10 | 42767.7639 | 0 | 0 | 0 | 15.5 | 62.6 | 0.5 | 1.9 | 242.9 | 0.2 | 950.6 | 0 | 0
32.2639 | 2017-02-01 18:20 | 42767.7708 | 0 | 0 | 0 | 15.1 | 65 | 0.1 | 1.1 | 244 | 0 | 950.7 | 0 | 0
32.2708 | 2017-02-01 18:30 | 42767.7778 | 0 | 0 | 0 | 14.6 | 67.3 | 0 | 0 | 0 | 0 | 950.9 | 0 | 0
32.2778 | 2017-02-01 18:40 | 42767.7847 | 0 | 0 | 0 | 14.5 | 68 | 0.1 | 1.1 | 244 | 0 | 951 | 0 | 0
32.2847 | 2017-02-01 18:50 | 42767.7917 | 0 | 0 | 0 | 14.3 | 69.2 | 0.4 | 1.6 | 244 | 0 | 951.1 | 0 | 0
32.2917 | 2017-02-01 19:00 | 42767.7986 | 0 | 0 | 0 | 14.3 | 69.1 | 0.8 | 1.9 | 253.1 | 3 | 951.4 | 0 | 0
32.2986 | 2017-02-01 19:10 | 42767.8056 | 0 | 0 | 0 | 14.3 | 69 | 1.6 | 2.9 | 273.3 | 6.4 | 951.6 | 0 | 0
32.3056 | 2017-02-01 19:20 | 42767.8125 | 0 | 0 | 0 | 14.4 | 67.9 | 2.1 | 3.1 | 276.5 | 4.9 | 951.8 | 0 | 0
32.3125 | 2017-02-01 19:30 | 42767.8194 | 0 | 0 | 0 | 14.4 | 67.7 | 1.4 | 2.4 | 269.2 | 8.7 | 952 | 0 | 0
32.3194 | 2017-02-01 19:40 | 42767.8264 | 0 | 0 | 0 | 14.4 | 67 | 1.9 | 2.9 | 283.1 | 8.6 | 952.2 | 0 | 0
32.3264 | 2017-02-01 19:50 | 42767.8333 | 0 | 0 | 0 | 14.1 | 68 | 1 | 2.4 | 283.6 | 3.4 | 952.3 | 0 | 0
32.3333 | 2017-02-01 20:00 | 42767.8403 | 0 | 0 | 0 | 13.8 | 68 | 0.3 | 1.6 | 279.5 | 3.4 | 952.4 | 0 | 0
32.3403 | 2017-02-01 20:10 | 42767.8472 | 0 | 0 | 0 | 13.8 | 66.7 | 0.1 | 1.4 | 288.8 | 0.1 | 952.5 | 0 | 0
32.3472 | 2017-02-01 20:20 | 42767.8542 | 0 | 0 | 0 | 13.4 | 68.3 | 0 | 1.1 | 288.7 | 0 | 952.6 | 0 | 0
32.3542 | 2017-02-01 20:30 | 42767.8611 | 0 | 0 | 0 | 13.5 | 66.1 | 0.5 | 1.6 | 297.8 | 7.9 | 952.7 | 0 | 0
32.3611 | 2017-02-01 20:40 | 42767.8681 | 0 | 0 | 0 | 13 | 66.2 | 0.6 | 1.9 | 319.9 | 0.3 | 952.8 | 0 | 0
32.3681 | 2017-02-01 20:50 | 42767.875 | 0 | 0 | 0 | 12.6 | 69.7 | 0 | 0 | 0 | 0 | 952.9 | 0 | 0
32.375 | 2017-02-01 21:00 | 42767.8819 | 0 | 0 | 0 | 12.4 | 73 | 0 | 0.7 | 5 | 3.2 | 953.1 | 0 | 0
32.3819 | 2017-02-01 21:10 | 42767.8889 | 0 | 0 | 0 | 12.1 | 76.1 | 0 | 0 | 0 | 0 | 953.1 | 0 | 0
32.3889 | 2017-02-01 21:20 | 42767.8958 | 0 | 0 | 0 | 11.9 | 76 | 0 | 0 | 0 | 0 | 953.2 | 0 | 0
32.3958 | 2017-02-01 21:30 | 42767.9028 | 0 | 0 | 0 | 11.4 | 78 | 0 | 0 | 0 | 0 | 953.1 | 0 | 0
32.4028 | 2017-02-01 21:40 | 42767.9097 | 0 | 0 | 0 | 11.3 | 78.1 | 0 | 1.1 | 10.3 | 0.5 | 953.1 | 0 | 0
32.4097 | 2017-02-01 21:50 | 42767.9167 | 0 | 0 | 0 | 11.1 | 78.8 | 0 | 1.4 | 36.6 | 0.2 | 953.2 | 0 | 0
32.4167 | 2017-02-01 22:00 | 42767.9236 | 0 | 0 | 0 | 11.2 | 78.4 | 0 | 0 | 0 | 0 | 953.2 | 0 | 0
32.4236 | 2017-02-01 22:10 | 42767.9306 | 0 | 0 | 0 | 11.1 | 78 | 0 | 0.7 | 41 | 0 | 953.1 | 0 | 0
32.4306 | 2017-02-01 22:20 | 42767.9375 | 0 | 0 | 0 | 10.9 | 78.2 | 0 | 0 | 0 | 0 | 953 | 0 | 0
32.4375 | 2017-02-01 22:30 | 42767.9444 | 0 | 0 | 0 | 11 | 78.4 | 0 | 0 | 0 | 0 | 953 | 0 | 0
32.4444 | 2017-02-01 22:40 | 42767.9514 | 0 | 0 | 0 | 11.1 | 77.6 | 0 | 1.4 | 42.1 | 0.1 | 953.2 | 0 | 0
32.4514 | 2017-02-01 22:50 | 42767.9583 | 0 | 0 | 0 | 10.7 | 78.7 | 0 | 0 | 0 | 0 | 953.4 | 0 | 0
32.4583 | 2017-02-01 23:00 | 42767.9653 | 0 | 0 | 0 | 10.6 | 79.4 | 0 | 0 | 0 | 0 | 953.4 | 0 | 0
32.4653 | 2017-02-01 23:10 | 42767.9722 | 0 | 0 | 0 | 10.4 | 80.6 | 0 | 0 | 0 | 0 | 953.5 | 0 | 0
32.4722 | 2017-02-01 23:20 | 42767.9792 | 0 | 0 | 0 | 10.3 | 80.9 | 0 | 0 | 0 | 0 | 953.5 | 0 | 0
32.4792 | 2017-02-01 23:30 | 42767.9861 | 0 | 0 | 0 | 10.3 | 80.5 | 0 | 0 | 0 | 0 | 953.5 | 0 | 0
32.4861 | 2017-02-01 23:40 | 42767.9931 | 0 | 0 | 0 | 10 | 81.7 | 0 | 0 | 0 | 0 | 953.5 | 0 | 0
32.4931 | 2017-02-01 23:50 | 42768 | 0 | 0 | 0 | 10.2 | 81.5 | 0 | 0 | 0 | 0 | 953.4 | 0 | 0
32.5 | 2017-02-02 | 42768.0069 | 0 | 0 | 0 | 10.3 | 80.6 | 0 | 0 | 0 | 0 | 953.4 | 0 | 0
32.5069 | 2017-02-02 00:10 | 42768.0139 | 0 | 0 | 0 | 10.2 | 81.5 | 0 | 0 | 0 | 0 | 953.4 | 0 | 0
32.5139 | 2017-02-02 00:20 | 42768.0208 | 0 | 0 | 0 | 10.2 | 81.9 | 0 | 0 | 0 | 0 | 953.4 | 0 | 0
32.5208 | 2017-02-02 00:30 | 42768.0278 | 0 | 0 | 0 | 10.2 | 81.9 | 0 | 0 | 0 | 0 | 953.4 | 0 | 0
32.5278 | 2017-02-02 00:40 | 42768.0347 | 0 | 0 | 0 | 10 | 83 | 0 | 0 | 0 | 0 | 953.2 | 0 | 0
32.5347 | 2017-02-02 00:50 | 42768.0417 | 0 | 0 | 0 | 9.9 | 83.9 | 0 | 0 | 0 | 0 | 953.3 | 0 | 0
32.5417 | 2017-02-02 01:00 | 42768.0486 | 0 | 0 | 0 | 9.8 | 84.6 | 0 | 0 | 0 | 0 | 953.4 | 0 | 0
32.5486 | 2017-02-02 01:10 | 42768.0556 | 0 | 0 | 0 | 9.7 | 85.2 | 0 | 0 | 0 | 0 | 953.5 | 0 | 0
32.5556 | 2017-02-02 01:20 | 42768.0625 | 0 | 0 | 0 | 9.9 | 85.1 | 0 | 0 | 0 | 0 | 953.6 | 0 | 0
32.5625 | 2017-02-02 01:30 | 42768.0694 | 0 | 0 | 0 | 9.9 | 84.9 | 0 | 0 | 0 | 0 | 953.5 | 0 | 0
32.5694 | 2017-02-02 01:40 | 42768.0764 | 0 | 0 | 0 | 10.2 | 84.2 | 0 | 0 | 0 | 0 | 953.5 | 0 | 0
32.5764 | 2017-02-02 01:50 | 42768.0833 | 0 | 0 | 0 | 10.2 | 82.9 | 0 | 0 | 0 | 0 | 953.5 | 0 | 0
32.5833 | 2017-02-02 02:00 | 42768.0903 | 0 | 0 | 0 | 10 | 82.2 | 0 | 0 | 0 | 0 | 953.5 | 0 | 0
32.5903 | 2017-02-02 02:10 | 42768.0972 | 0 | 0 | 0 | 10.3 | 76.3 | 0 | 0 | 0 | 0 | 953.5 | 0 | 0
32.5972 | 2017-02-02 02:20 | 42768.1042 | 0 | 0 | 0 | 10.4 | 77.3 | 0 | 0 | 0 | 0 | 953.5 | 0 | 0
32.6042 | 2017-02-02 02:30 | 42768.1111 | 0 | 0 | 0 | 10.3 | 77 | 0 | 0 | 0 | 0 | 953.4 | 0 | 0
32.6111 | 2017-02-02 02:40 | 42768.1181 | 0 | 0 | 0 | 10 | 79.5 | 0 | 0 | 0 | 0 | 953.5 | 0 | 0
32.6181 | 2017-02-02 02:50 | 42768.125 | 0 | 0 | 0 | 10.3 | 76.8 | 0.1 | 1.1 | 318.7 | 0.7 | 953.4 | 0 | 0
32.625 | 2017-02-02 03:00 | 42768.1319 | 0 | 0 | 0 | 10.9 | 73 | 0 | 0 | 0 | 0 | 953.3 | 0 | 0
32.6319 | 2017-02-02 03:10 | 42768.1389 | 0 | 0 | 0 | 10.6 | 73.5 | 0 | 0 | 0 | 0 | 953.1 | 0 | 0
32.6389 | 2017-02-02 03:20 | 42768.1458 | 0 | 0 | 0 | 10.5 | 75.9 | 0 | 0 | 0 | 0 | 953.2 | 0 | 0
32.6458 | 2017-02-02 03:30 | 42768.1528 | 0 | 0 | 0 | 10.1 | 76.7 | 0 | 0 | 0 | 0 | 953.1 | 0 | 0
32.6528 | 2017-02-02 03:40 | 42768.1597 | 0 | 0 | 0 | 10 | 77.1 | 0 | 0 | 0 | 0 | 952.9 | 0 | 0
32.6597 | 2017-02-02 03:50 | 42768.1667 | 0 | 0 | 0 | 10.1 | 77.1 | 0 | 0 | 0 | 0 | 952.9 | 0 | 0
32.6667 | 2017-02-02 04:00 | 42768.1736 | 0 | 0 | 0 | 10.7 | 75.4 | 0 | 0 | 0 | 0 | 953 | 0 | 0
32.6736 | 2017-02-02 04:10 | 42768.1806 | 0 | 0 | 0 | 10.5 | 75.5 | 0 | 0 | 0 | 0 | 953 | 0 | 0
32.6806 | 2017-02-02 04:20 | 42768.1875 | 0 | 0 | 0 | 10.3 | 76.5 | 0 | 0 | 0 | 0 | 952.9 | 0 | 0
32.6875 | 2017-02-02 04:30 | 42768.1944 | 0 | 0 | 0 | 10.2 | 76.3 | 0 | 0 | 0 | 0 | 952.9 | 0 | 0
32.6944 | 2017-02-02 04:40 | 42768.2014 | 0 | 0 | 0 | 10.5 | 75.4 | 0 | 0 | 0 | 0 | 952.9 | 0 | 0
32.7014 | 2017-02-02 04:50 | 42768.2083 | 0 | 0 | 0 | 10.4 | 76.2 | 0 | 0 | 0 | 0 | 952.8 | 0 | 0
32.7083 | 2017-02-02 05:00 | 42768.2153 | 0 | 0 | 0 | 10 | 77.1 | 0 | 0 | 0 | 0 | 952.9 | 0 | 0
32.7153 | 2017-02-02 05:10 | 42768.2222 | 0 | 0 | 0 | 10 | 76.6 | 0 | 0 | 0 | 0 | 953 | 0 | 0
32.7222 | 2017-02-02 05:20 | 42768.2292 | 0 | 0 | 0 | 9.8 | 77.8 | 0 | 0 | 0 | 0 | 953.1 | 0 | 0
32.7292 | 2017-02-02 05:30 | 42768.2361 | 0 | 0 | 0 | 9.6 | 78.6 | 0 | 0 | 0 | 0 | 953.2 | 0 | 0
32.7361 | 2017-02-02 05:40 | 42768.2431 | 0 | 0 | 0 | 9.7 | 78.7 | 0 | 0.7 | 263.6 | 0 | 953.4 | 0 | 0
32.7431 | 2017-02-02 05:50 | 42768.25 | 0 | 0 | 0 | 9.4 | 79.9 | 0 | 0 | 0 | 0 | 953.3 | 0 | 0
32.75 | 2017-02-02 06:00 | 42768.2569 | 0 | 0 | 0 | 9.5 | 78.6 | 0 | 0.7 | 273.2 | 0.1 | 953.4 | 0 | 0
32.7569 | 2017-02-02 06:10 | 42768.2639 | 0 | 0 | 0 | 10 | 76.8 | 0.3 | 1.6 | 277.1 | 1 | 953.3 | 0 | 0
32.7639 | 2017-02-02 06:20 | 42768.2708 | 0 | 0 | 0 | 9.7 | 78.2 | 0 | 0 | 0 | 0 | 953.4 | 0 | 0
32.7708 | 2017-02-02 06:30 | 42768.2778 | 0 | 0 | 0 | 9.9 | 78.5 | 0 | 0 | 0 | 0 | 953.7 | 0 | 0
32.7778 | 2017-02-02 06:40 | 42768.2847 | 0 | 0 | 0 | 9.9 | 78.3 | 0 | 0 | 0 | 0 | 953.8 | 0 | 0
32.7847 | 2017-02-02 06:50 | 42768.2917 | 0 | 0 | 0 | 9.8 | 79.3 | 0 | 0 | 0 | 0 | 953.8 | 0 | 0
32.7917 | 2017-02-02 07:00 | 42768.2986 | 0 | 0 | 0 | 9.6 | 81 | 0 | 0 | 0 | 0 | 953.9 | 0 | 0
32.7986 | 2017-02-02 07:10 | 42768.3056 | 0 | 0 | 0 | 9.4 | 81.9 | 0 | 0 | 0 | 0 | 954 | 0 | 0
32.8056 | 2017-02-02 07:20 | 42768.3125 | 6 | 0 | 4.6 | 9.3 | 82.9 | 0 | 0 | 0 | 0 | 954 | -23.0149 | 0
32.8125 | 2017-02-02 07:30 | 42768.3194 | 15.1 | 0 | 13.6 | 9.2 | 83.7 | 0 | 0 | 0 | 0 | 954.1 | -16.1169 | 0
32.8194 | 2017-02-02 07:40 | 42768.3264 | 27.7 | 0 | 25.9 | 9.2 | 83.9 | 0 | 0.4 | 81.6 | 0 | 954.2 | -14.3696 | 0
32.8264 | 2017-02-02 07:50 | 42768.3333 | 38.6 | 0 | 36.4 | 9.3 | 83.8 | 0 | 0 | 0 | 0 | 954.4 | -14.0016 | 0
32.8333 | 2017-02-02 08:00 | 42768.3403 | 65.2 | 0 | 62.4 | 9.5 | 83.6 | 0 | 0 | 0 | 0 | 954.5 | -14.8539 | 0
32.8403 | 2017-02-02 08:10 | 42768.3472 | 79.5 | 0 | 76.2 | 9.6 | 83.6 | 0 | 0 | 0 | 0 | 954.6 | -15.0484 | 0
32.8472 | 2017-02-02 08:20 | 42768.3542 | 116.9 | 4.2 | 112.2 | 10.1 | 82.7 | 0 | 0.4 | 231 | 0 | 954.8 | -14.6444 | 0
32.8542 | 2017-02-02 08:30 | 42768.3611 | 140.1 | 21.8 | 131.4 | 10.8 | 80.9 | 0 | 0 | 0 | 0 | 954.9 | -9.4071 | 0
32.8611 | 2017-02-02 08:40 | 42768.3681 | 151.9 | 10.5 | 145.2 | 11.2 | 78.9 | 0 | 0 | 0 | 0 | 955.2 | -11.2995 | 0
32.8681 | 2017-02-02 08:50 | 42768.375 | 161.6 | 10.1 | 154.4 | 11.5 | 77.8 | 0 | 0 | 0 | 0 | 955.3 | -11.3899 | 0
32.875 | 2017-02-02 09:00 | 42768.3819 | 186 | 17.1 | 176.4 | 11.9 | 77.2 | 0 | 0 | 0 | 0 | 955.5 | -9.4334 | 0
32.8819 | 2017-02-02 09:10 | 42768.3889 | 194.4 | 15.1 | 184.6 | 12.4 | 75.1 | 0 | 0 | 0 | 0 | 955.5 | -10.1843 | 0
32.8889 | 2017-02-02 09:20 | 42768.3958 | 232.4 | 42.3 | 213.2 | 12.7 | 72.6 | 0 | 0 | 0 | 0 | 955.8 | -4.2628 | 0
32.8958 | 2017-02-02 09:30 | 42768.4028 | 240 | 32.3 | 223.8 | 12.8 | 73.1 | 0 | 0 | 0 | 0 | 956.1 | -4.8543 | 0
32.9028 | 2017-02-02 09:40 | 42768.4097 | 234.7 | 20.9 | 221.7 | 13.1 | 70.8 | 0 | 0 | 0 | 0 | 956.2 | -7.4493 | 0
32.9097 | 2017-02-02 09:50 | 42768.4167 | 241.4 | 23.3 | 226.6 | 13.8 | 67.3 | 0 | 0 | 0 | 0 | 956.1 | -7.5373 | 0
32.9167 | 2017-02-02 10:00 | 42768.4236 | 245.3 | 17.6 | 232.3 | 14.3 | 63.3 | 0 | 0.7 | 70.2 | 0 | 956 | -8.3948 | 0
32.9236 | 2017-02-02 10:10 | 42768.4306 | 260.1 | 25.7 | 243.5 | 14.7 | 63.2 | 0 | 0 | 0 | 0 | 956.1 | -6.284 | 0
32.9306 | 2017-02-02 10:20 | 42768.4375 | 207.3 | 2.6 | 200.8 | 15 | 61.7 | 0 | 0 | 0 | 0 | 956.1 | -9.5126 | 0
32.9375 | 2017-02-02 10:30 | 42768.4444 | 206.7 | 2.4 | 200 | 15 | 61.5 | 0 | 0 | 0 | 0 | 956.1 | -9.7172 | 0
32.9444 | 2017-02-02 10:40 | 42768.4514 | 272.8 | 20.1 | 256.5 | 15 | 59.8 | 0 | 0 | 0 | 0 | 956.1 | -8.6031 | 0
32.9514 | 2017-02-02 10:50 | 42768.4583 | 272.2 | 11.9 | 260 | 15 | 60.5 | 0.1 | 1.4 | 117.6 | 11.9 | 956.1 | -9.082 | 0
32.9583 | 2017-02-02 11:00 | 42768.4653 | 264.4 | 7.2 | 254.8 | 15.2 | 57.2 | 0 | 0 | 0 | 0 | 956.2 | -8.9723 | 0
32.9653 | 2017-02-02 11:10 | 42768.4722 | 272.5 | 11.3 | 260.5 | 15.4 | 57.7 | 0 | 1.1 | 145.8 | 0 | 956.2 | -8.5565 | 0
32.9722 | 2017-02-02 11:20 | 42768.4792 | 286.7 | 13.2 | 273.3 | 15.6 | 57.6 | 0 | 1.1 | 146 | 0 | 956.2 | -8.6378 | 0
32.9792 | 2017-02-02 11:30 | 42768.4861 | 301.5 | 20 | 283.8 | 16.1 | 56.8 | 0 | 0.7 | 146.7 | 0 | 956.1 | -8.4831 | 0
32.9861 | 2017-02-02 11:40 | 42768.4931 | 352.3 | 37.6 | 324.1 | 16.1 | 56.8 | 0.2 | 1.6 | 147 | 0 | 955.9 | -7.3228 | 0
32.9931 | 2017-02-02 11:50 | 42768.5 | 421.5 | 95.6 | 359.8 | 16.2 | 56.1 | 0.6 | 2.1 | 146.3 | 6.7 | 955.7 | -1.9385 | 0
33 | 2017-02-02 12:00 | 42768.5069 | 413.5 | 77.8 | 361.8 | 16.5 | 54.2 | 0.3 | 1.6 | 154.6 | 6.6 | 955.5 | -3.5031 | 0
33.0069 | 2017-02-02 12:10 | 42768.5139 | 390.8 | 79.1 | 338.7 | 16.9 | 52.3 | 0 | 1.1 | 149.4 | 0.1 | 955.4 | -2.5997 | 0
33.0139 | 2017-02-02 12:20 | 42768.5208 | 286 | 20.1 | 268 | 16.8 | 54 | 0.9 | 2.4 | 163.7 | 5.2 | 955.3 | -8.1134 | 0
33.0208 | 2017-02-02 12:30 | 42768.5278 | 300.5 | 29.3 | 277.6 | 16.6 | 54.3 | 0.1 | 1.1 | 158.8 | 0 | 955 | -6.6625 | 0
33.0278 | 2017-02-02 12:40 | 42768.5347 | 288.4 | 17.8 | 272.3 | 16.9 | 53.5 | 0.6 | 1.6 | 166.3 | 2.8 | 954.8 | -7.5928 | 0
33.0347 | 2017-02-02 12:50 | 42768.5417 | 241 | 3.4 | 233.1 | 16.9 | 53.5 | 0 | 1.1 | 177.3 | 4.8 | 954.6 | -9.1438 | 0
33.0417 | 2017-02-02 13:00 | 42768.5486 | 237.2 | 5.2 | 228.6 | 16.9 | 53.2 | 0.1 | 1.1 | 210.6 | 0 | 954.5 | -8.5809 | 0
33.0486 | 2017-02-02 13:10 | 42768.5556 | 229.5 | 4.3 | 221.4 | 17 | 53.1 | 0.1 | 1.1 | 210.9 | 0 | 954.3 | -8.8319 | 0
33.0556 | 2017-02-02 13:20 | 42768.5625 | 218.3 | 1.9 | 211.8 | 16.8 | 53.1 | 0.1 | 1.1 | 211 | 0 | 954.1 | -8.7889 | 0
33.0625 | 2017-02-02 13:30 | 42768.5694 | 206.4 | 4.2 | 199.1 | 16.9 | 53 | 0 | 0 | 0 | 0 | 953.9 | -8.0085 | 0
33.0694 | 2017-02-02 13:40 | 42768.5764 | 229.8 | 6.4 | 221.2 | 16.9 | 53.3 | 0.1 | 1.4 | 211.3 | 0 | 953.7 | -8.2674 | 0
33.0764 | 2017-02-02 13:50 | 42768.5833 | 217.9 | 3.2 | 212.1 | 16.9 | 55 | 0.9 | 2.1 | 216.6 | 6.5 | 953.6 | -6.9167 | 1
33.0833 | 2017-02-02 14:00 | 42768.5903 | 187.5 | 1.2 | 182.8 | 16.7 | 57.5 | 0.8 | 2.1 | 244.4 | 8.2 | 953.7 | -7.2094 | 0
33.0903 | 2017-02-02 14:10 | 42768.5972 | 170.5 | 0 | 166.2 | 16.7 | 59.5 | 0.8 | 2.6 | 232.6 | 12.3 | 953.5 | -7.9173 | 0
33.0972 | 2017-02-02 14:20 | 42768.6042 | 152.9 | 0 | 148.5 | 16.2 | 62.6 | 2 | 2.9 | 240.7 | 7.3 | 953.5 | -8.365 | 0
33.1042 | 2017-02-02 14:30 | 42768.6111 | 149 | 0 | 144.7 | 16.1 | 62.9 | 1.6 | 3.1 | 240.5 | 7.1 | 953.4 | -8.4714 | 0
33.1111 | 2017-02-02 14:40 | 42768.6181 | 139.6 | 0 | 135.4 | 16 | 61.4 | 2.4 | 3.4 | 242.6 | 12.8 | 953.5 | -8.6082 | 0
33.1181 | 2017-02-02 14:50 | 42768.625 | 132.3 | 0 | 128.2 | 15.8 | 58 | 2.3 | 4.4 | 259.1 | 11.6 | 953.6 | -8.7794 | 0
33.125 | 2017-02-02 15:00 | 42768.6319 | 132.6 | 0.9 | 128.4 | 15.7 | 56.5 | 2.4 | 4.1 | 254.8 | 13.4 | 953.5 | -8.5402 | 0
33.1319 | 2017-02-02 15:10 | 42768.6389 | 147.3 | 0.9 | 143.1 | 15.7 | 56 | 2.5 | 4.4 | 260.9 | 14.6 | 953.4 | -9.0605 | 0
33.1389 | 2017-02-02 15:20 | 42768.6458 | 137.3 | 1.1 | 133.1 | 15.6 | 55.6 | 2.2 | 4.4 | 263.4 | 13.2 | 953.5 | -9.4707 | 0
33.1458 | 2017-02-02 15:30 | 42768.6528 | 120.8 | 0.8 | 117.1 | 15.6 | 56.7 | 1.8 | 3.6 | 268.2 | 10.6 | 953.3 | -9.148 | 0
33.1528 | 2017-02-02 15:40 | 42768.6597 | 103.3 | 0 | 100.1 | 15.4 | 56.8 | 2.6 | 4.6 | 269.7 | 12.4 | 953.4 | -9.2607 | 0
33.1597 | 2017-02-02 15:50 | 42768.6667 | 93.4 | 0 | 90.2 | 15.2 | 56.7 | 3 | 5.1 | 267.6 | 15.7 | 953.5 | -10.0564 | 0
33.1667 | 2017-02-02 16:00 | 42768.6736 | 89.5 | 0 | 86.6 | 15.2 | 57.1 | 2.4 | 4.6 | 261.6 | 13.4 | 953.6 | -10.001 | 0
33.1736 | 2017-02-02 16:10 | 42768.6806 | 82 | 0 | 79.2 | 15.1 | 58.3 | 2 | 4.9 | 262.7 | 14.4 | 953.5 | -10.7319 | 0
33.1806 | 2017-02-02 16:20 | 42768.6875 | 74.3 | 0 | 71.5 | 15 | 60.5 | 2.5 | 4.6 | 266.4 | 12.8 | 953.5 | -12.1177 | 0
33.1875 | 2017-02-02 16:30 | 42768.6944 | 62.6 | 0 | 59.9 | 14.8 | 62.5 | 2.9 | 4.6 | 272.2 | 10 | 953.6 | -13.4644 | 0
33.1944 | 2017-02-02 16:40 | 42768.7014 | 48.6 | 0 | 46.3 | 14.7 | 63.3 | 3 | 4.9 | 272.3 | 11.5 | 953.5 | -13.5799 | 0
33.2014 | 2017-02-02 16:50 | 42768.7083 | 36.6 | 0 | 34.7 | 14.5 | 63.5 | 2.7 | 4.9 | 267.1 | 13.1 | 953.5 | -13.8003 | 0
33.2083 | 2017-02-02 17:00 | 42768.7153 | 23.8 | 0 | 22.4 | 14.3 | 63.8 | 1.9 | 4.4 | 263.7 | 10.8 | 953.5 | -13.259 | 0
33.2153 | 2017-02-02 17:10 | 42768.7222 | 12.5 | 0 | 11.3 | 14.2 | 64.1 | 2.2 | 3.9 | 268.4 | 10.7 | 953.5 | -16.3698 | 0
33.2222 | 2017-02-02 17:20 | 42768.7292 | 3.4 | 0 | 2.3 | 13.9 | 64.4 | 2.2 | 3.4 | 267.5 | 8.6 | 953.6 | -26.656 | 0
33.2292 | 2017-02-02 17:30 | 42768.7361 | 0 | 0 | 0 | 13.8 | 64.6 | 2.2 | 3.1 | 269.5 | 9.3 | 953.5 | 0 | 0
33.2361 | 2017-02-02 17:40 | 42768.7431 | 0 | 0 | 0 | 13.6 | 65.3 | 2 | 3.6 | 261.3 | 11.5 | 953.4 | 0 | 0
33.2431 | 2017-02-02 17:50 | 42768.75 | 0 | 0 | 0 | 13.4 | 66.6 | 2.3 | 3.6 | 269 | 9.5 | 953.4 | 0 | 0
33.25 | 2017-02-02 18:00 | 42768.7569 | 0 | 0 | 0 | 13.3 | 67.6 | 2 | 3.4 | 263.8 | 10.7 | 953.5 | 0 | 0
33.2569 | 2017-02-02 18:10 | 42768.7639 | 0 | 0 | 0 | 13.2 | 67.7 | 2.2 | 4.1 | 266.9 | 9.3 | 953.6 | 0 | 0
33.2639 | 2017-02-02 18:20 | 42768.7708 | 0 | 0 | 0 | 13.2 | 67.8 | 1.7 | 3.4 | 259.7 | 9.4 | 953.7 | 0 | 0
33.2708 | 2017-02-02 18:30 | 42768.7778 | 0 | 0 | 0 | 13.1 | 68 | 1.5 | 2.9 | 260.4 | 9 | 953.7 | 0 | 0
33.2778 | 2017-02-02 18:40 | 42768.7847 | 0 | 0 | 0 | 13 | 68.4 | 1.2 | 2.6 | 243.2 | 9.8 | 953.6 | 0 | 0
33.2847 | 2017-02-02 18:50 | 42768.7917 | 0 | 0 | 0 | 12.8 | 68.4 | 1.7 | 3.6 | 246.1 | 13.5 | 953.7 | 0 | 0
33.2917 | 2017-02-02 19:00 | 42768.7986 | 0 | 0 | 0 | 12.6 | 69 | 1.3 | 2.9 | 247 | 13.7 | 953.9 | 0 | 0
33.2986 | 2017-02-02 19:10 | 42768.8056 | 0 | 0 | 0 | 12.6 | 68.6 | 1.2 | 2.6 | 261.1 | 8.1 | 953.8 | 0 | 0
33.3056 | 2017-02-02 19:20 | 42768.8125 | 0 | 0 | 0 | 12.5 | 68.9 | 1.7 | 2.6 | 268.4 | 6.8 | 953.8 | 0 | 0
33.3125 | 2017-02-02 19:30 | 42768.8194 | 0 | 0 | 0 | 12.4 | 69.1 | 1.9 | 2.9 | 271.2 | 6.5 | 953.9 | 0 | 0
33.3194 | 2017-02-02 19:40 | 42768.8264 | 0 | 0 | 0 | 12.4 | 68.8 | 2 | 2.9 | 278 | 6.2 | 954 | 0 | 0
33.3264 | 2017-02-02 19:50 | 42768.8333 | 0 | 0 | 0 | 12.3 | 69.2 | 0.8 | 2.6 | 278.6 | 1.6 | 953.9 | 0 | 0
33.3333 | 2017-02-02 20:00 | 42768.8403 | 0 | 0 | 0 | 12.2 | 70.2 | 0.3 | 1.9 | 279.6 | 1 | 953.8 | 0 | 0
33.3403 | 2017-02-02 20:10 | 42768.8472 | 0 | 0 | 0 | 12.1 | 71.1 | 0.4 | 1.6 | 274.7 | 1 | 953.8 | 0 | 0
33.3472 | 2017-02-02 20:20 | 42768.8542 | 0 | 0 | 0 | 12 | 71.6 | 0.4 | 1.6 | 277.5 | 2.6 | 953.8 | 0 | 0
33.3542 | 2017-02-02 20:30 | 42768.8611 | 0 | 0 | 0 | 11.8 | 72.2 | 0.3 | 1.6 | 286.9 | 0.1 | 953.7 | 0 | 0
33.3611 | 2017-02-02 20:40 | 42768.8681 | 0 | 0 | 0 | 11.7 | 73.3 | 0 | 0 | 0 | 0 | 953.7 | 0 | 0
33.3681 | 2017-02-02 20:50 | 42768.875 | 0 | 0 | 0 | 11.7 | 74.2 | 0 | 0 | 0 | 0 | 953.8 | 0 | 0
33.375 | 2017-02-02 21:00 | 42768.8819 | 0 | 0 | 0 | 11.7 | 74.6 | 0 | 0 | 0 | 0 | 953.9 | 0 | 0
33.3819 | 2017-02-02 21:10 | 42768.8889 | 0 | 0 | 0 | 11.7 | 74.9 | 0 | 0 | 0 | 0 | 953.9 | 0 | 0
33.3889 | 2017-02-02 21:20 | 42768.8958 | 0 | 0 | 0 | 11.6 | 75.3 | 0.3 | 1.4 | 286.8 | 0 | 953.9 | 0 | 0
33.3958 | 2017-02-02 21:30 | 42768.9028 | 0 | 0 | 0 | 11.5 | 76.3 | 0 | 0.7 | 286.9 | 0 | 953.9 | 0 | 0
33.4028 | 2017-02-02 21:40 | 42768.9097 | 0 | 0 | 0 | 11.3 | 77.1 | 0.7 | 1.6 | 288.2 | 3 | 954 | 0 | 0
33.4097 | 2017-02-02 21:50 | 42768.9167 | 0 | 0 | 0 | 11.3 | 77.4 | 0.8 | 1.9 | 302.8 | 0.7 | 954.1 | 0 | 0
33.4167 | 2017-02-02 22:00 | 42768.9236 | 0 | 0 | 0 | 11.3 | 77.8 | 0 | 0.7 | 304 | 0 | 954 | 0 | 0
33.4236 | 2017-02-02 22:10 | 42768.9306 | 0 | 0 | 0 | 11.3 | 77.9 | 0 | 0 | 0 | 0 | 954.1 | 0 | 0
33.4306 | 2017-02-02 22:20 | 42768.9375 | 0 | 0 | 0 | 11.4 | 77.9 | 0 | 0 | 0 | 0 | 954.1 | 0 | 0
33.4375 | 2017-02-02 22:30 | 42768.9444 | 0 | 0 | 0 | 11.3 | 78.8 | 0 | 0.4 | 285.7 | 0 | 954.2 | 0 | 0
33.4444 | 2017-02-02 22:40 | 42768.9514 | 0 | 0 | 0 | 11.3 | 79 | 0.4 | 1.6 | 265.9 | 1.6 | 954.2 | 0 | 0
33.4514 | 2017-02-02 22:50 | 42768.9583 | 0 | 0 | 0 | 11.1 | 79.9 | 0.8 | 1.9 | 289.5 | 5.5 | 954.3 | 0 | 0
33.4583 | 2017-02-02 23:00 | 42768.9653 | 0 | 0 | 0 | 10.8 | 80.9 | 0.1 | 1.1 | 293.5 | 0.2 | 954.2 | 0 | 0
33.4653 | 2017-02-02 23:10 | 42768.9722 | 0 | 0 | 0 | 11 | 79.8 | 0.9 | 1.9 | 293.1 | 0.5 | 954.2 | 0 | 0
33.4722 | 2017-02-02 23:20 | 42768.9792 | 0 | 0 | 0 | 11.1 | 78.5 | 0 | 0.7 | 293.8 | 0 | 954.1 | 0 | 0
33.4792 | 2017-02-02 23:30 | 42768.9861 | 0 | 0 | 0 | 11.2 | 77.9 | 0 | 0.4 | 293.9 | 0 | 954.2 | 0 | 0
33.4861 | 2017-02-02 23:40 | 42768.9931 | 0 | 0 | 0 | 11.3 | 77 | 0 | 0.7 | 293.8 | 0 | 954.2 | 0 | 0
33.4931 | 2017-02-02 23:50 | 42769 | 0 | 0 | 0 | 11.4 | 76.1 | 0 | 0.4 | 293.9 | 0 | 954 | 0 | 0
33.5 | 2017-02-03 | 42769.0069 | 0 | 0 | 0 | 11.1 | 77.4 | 0 | 0 | 0 | 0 | 953.9 | 0 | 0
33.5069 | 2017-02-03 00:10 | 42769.0139 | 0 | 0 | 0 | 10.9 | 79.1 | 0 | 0 | 0 | 0 | 954 | 0 | 0
33.5139 | 2017-02-03 00:20 | 42769.0208 | 0 | 0 | 0 | 10.6 | 81.2 | 0 | 0 | 0 | 0 | 953.9 | 0 | 0
33.5208 | 2017-02-03 00:30 | 42769.0278 | 0 | 0 | 0 | 10.3 | 83.3 | 0 | 0 | 0 | 0 | 953.8 | 0 | 0
33.5278 | 2017-02-03 00:40 | 42769.0347 | 0 | 0 | 0 | 10.2 | 83.9 | 0 | 0 | 0 | 0 | 953.6 | 0 | 0
33.5347 | 2017-02-03 00:50 | 42769.0417 | 0 | 0 | 0 | 10.1 | 84.4 | 0 | 0 | 0 | 0 | 953.6 | 0 | 0
33.5417 | 2017-02-03 01:00 | 42769.0486 | 0 | 0 | 0 | 9.8 | 85.6 | 0 | 0 | 0 | 0 | 953.5 | 0 | 0
33.5486 | 2017-02-03 01:10 | 42769.0556 | 0 | 0 | 0 | 9.9 | 85.5 | 0 | 0 | 0 | 0 | 953.4 | 0 | 0
33.5556 | 2017-02-03 01:20 | 42769.0625 | 0 | 0 | 0 | 9.9 | 85.5 | 0 | 0 | 0 | 0 | 953.4 | 0 | 0
33.5625 | 2017-02-03 01:30 | 42769.0694 | 0 | 0 | 0 | 10.1 | 85.1 | 0 | 0.4 | 294.2 | 0 | 953.4 | 0 | 0
33.5694 | 2017-02-03 01:40 | 42769.0764 | 0 | 0 | 0 | 10.5 | 82.7 | 0 | 0 | 0 | 0 | 953.3 | 0 | 0
33.5764 | 2017-02-03 01:50 | 42769.0833 | 0 | 0 | 0 | 10.7 | 80.3 | 0 | 0 | 0 | 0 | 953.4 | 0 | 0
33.5833 | 2017-02-03 02:00 | 42769.0903 | 0 | 0 | 0 | 10.6 | 80.7 | 0 | 0 | 0 | 0 | 953.3 | 0 | 0
33.5903 | 2017-02-03 02:10 | 42769.0972 | 0 | 0 | 0 | 10.5 | 81 | 0 | 0 | 0 | 0 | 953.3 | 0 | 0
33.5972 | 2017-02-03 02:20 | 42769.1042 | 0 | 0 | 0 | 10.4 | 81.5 | 0 | 0 | 0 | 0 | 953.2 | 0 | 0
33.6042 | 2017-02-03 02:30 | 42769.1111 | 0 | 0 | 0 | 10.6 | 79.7 | 0 | 0 | 0 | 0 | 953.1 | 0 | 0
33.6111 | 2017-02-03 02:40 | 42769.1181 | 0 | 0 | 0 | 10.6 | 79.4 | 0 | 0 | 0 | 0 | 953.1 | 0 | 0
33.6181 | 2017-02-03 02:50 | 42769.125 | 0 | 0 | 0 | 10.7 | 78.8 | 0.2 | 1.6 | 268.6 | 4.2 | 953.2 | 0 | 0
33.625 | 2017-02-03 03:00 | 42769.1319 | 0 | 0 | 0 | 10.8 | 78 | 0.4 | 1.6 | 253.8 | 0.2 | 953.1 | 0 | 0
33.6319 | 2017-02-03 03:10 | 42769.1389 | 0 | 0 | 0 | 10.9 | 77.2 | 0.7 | 1.9 | 261.1 | 2.9 | 953.2 | 0 | 0
33.6389 | 2017-02-03 03:20 | 42769.1458 | 0 | 0 | 0 | 10.9 | 76.9 | 1.1 | 2.1 | 262.4 | 4.4 | 953.2 | 0 | 0
33.6458 | 2017-02-03 03:30 | 42769.1528 | 0 | 0 | 0 | 11 | 76.3 | 0.8 | 2.6 | 260.8 | 4.8 | 953.1 | 0 | 0
33.6528 | 2017-02-03 03:40 | 42769.1597 | 0 | 0 | 0 | 11 | 76 | 0.7 | 2.6 | 258 | 5.8 | 953 | 0 | 0
33.6597 | 2017-02-03 03:50 | 42769.1667 | 0 | 0 | 0 | 11.1 | 75.1 | 1.1 | 2.1 | 265.1 | 7.3 | 953 | 0 | 0
33.6667 | 2017-02-03 04:00 | 42769.1736 | 0 | 0 | 0 | 11 | 75.7 | 1.4 | 2.9 | 275 | 7.5 | 953 | 0 | 0
33.6736 | 2017-02-03 04:10 | 42769.1806 | 0 | 0 | 0 | 10.8 | 75.9 | 0.9 | 2.1 | 276 | 2.8 | 952.8 | 0 | 0
33.6806 | 2017-02-03 04:20 | 42769.1875 | 0 | 0 | 0 | 10.8 | 75.2 | 1.4 | 2.4 | 272 | 2.8 | 952.6 | 0 | 0
33.6875 | 2017-02-03 04:30 | 42769.1944 | 0 | 0 | 0 | 10.9 | 73.9 | 2.2 | 3.1 | 277.5 | 4.5 | 952.7 | 0 | 0
33.6944 | 2017-02-03 04:40 | 42769.2014 | 0 | 0 | 0 | 11 | 73.2 | 0.2 | 2.6 | 278 | 0.2 | 952.5 | 0 | 0
33.7014 | 2017-02-03 04:50 | 42769.2083 | 0 | 0 | 0 | 10.5 | 76.2 | 0 | 0 | 0 | 0 | 952.5 | 0 | 0
33.7083 | 2017-02-03 05:00 | 42769.2153 | 0 | 0 | 0 | 10.1 | 80.4 | 0 | 0 | 0 | 0 | 952.5 | 0 | 0
33.7153 | 2017-02-03 05:10 | 42769.2222 | 0 | 0 | 0 | 9.7 | 82.2 | 0 | 0 | 0 | 0 | 952.3 | 0 | 0
33.7222 | 2017-02-03 05:20 | 42769.2292 | 0 | 0 | 0 | 9.7 | 82.9 | 0 | 1.1 | 63.4 | 0 | 952.2 | 0 | 0
33.7292 | 2017-02-03 05:30 | 42769.2361 | 0 | 0 | 0 | 9.8 | 83.5 | 0.1 | 1.1 | 61.8 | 2.1 | 952.1 | 0 | 0
33.7361 | 2017-02-03 05:40 | 42769.2431 | 0 | 0 | 0 | 9.5 | 84.4 | 0 | 0.7 | 41.6 | 0 | 952.3 | 0 | 0
33.7431 | 2017-02-03 05:50 | 42769.25 | 0 | 0 | 0 | 9.2 | 85.1 | 0 | 0 | 0 | 0 | 952.2 | 0 | 0
33.75 | 2017-02-03 06:00 | 42769.2569 | 0 | 0 | 0 | 9.2 | 85.9 | 0 | 0 | 0 | 0 | 952.2 | 0 | 0
33.7569 | 2017-02-03 06:10 | 42769.2639 | 0 | 0 | 0 | 9.2 | 86.1 | 0 | 0 | 0 | 0 | 952.3 | 0 | 0
33.7639 | 2017-02-03 06:20 | 42769.2708 | 0 | 0 | 0 | 9.3 | 85.9 | 0 | 0.7 | 41.2 | 0 | 952.3 | 0 | 0
33.7708 | 2017-02-03 06:30 | 42769.2778 | 0 | 0 | 0 | 9.3 | 85.7 | 0 | 0 | 0 | 0 | 952.3 | 0 | 0
33.7778 | 2017-02-03 06:40 | 42769.2847 | 0 | 0 | 0 | 9.2 | 86.1 | 0 | 0 | 0 | 0 | 952.3 | 0 | 0
33.7847 | 2017-02-03 06:50 | 42769.2917 | 0 | 0 | 0 | 9.2 | 86.2 | 0 | 0 | 0 | 0 | 952.6 | 0 | 0
33.7917 | 2017-02-03 07:00 | 42769.2986 | 0 | 0 | 0 | 9.4 | 85.9 | 0.5 | 1.4 | 299.3 | 6 | 952.7 | 0 | 0
33.7986 | 2017-02-03 07:10 | 42769.3056 | 0 | 0 | 0 | 9.6 | 85.4 | 0 | 0.7 | 294.9 | 0 | 952.6 | 0 | 0
33.8056 | 2017-02-03 07:20 | 42769.3125 | 2.5 | 0 | 2.5 | 9.7 | 85 | 0 | 0 | 0 | 0 | 952.6 | 0 | 0
33.8125 | 2017-02-03 07:30 | 42769.3194 | 8 | 0 | 7.6 | 9.7 | 84.8 | 0 | 0 | 0 | 0 | 952.6 | -4.179 | 0
33.8194 | 2017-02-03 07:40 | 42769.3264 | 19.1 | 0 | 18.3 | 9.7 | 85.1 | 0 | 0 | 0 | 0 | 952.7 | -6.2505 | 0
33.8264 | 2017-02-03 07:50 | 42769.3333 | 27.8 | 0 | 26.7 | 9.7 | 85.5 | 0 | 0 | 0 | 0 | 952.7 | -6.8785 | 0
33.8333 | 2017-02-03 08:00 | 42769.3403 | 40.4 | 0 | 39.6 | 9.9 | 85 | 0 | 0 | 0 | 0 | 953 | -4.1806 | 0
33.8403 | 2017-02-03 08:10 | 42769.3472 | 60.4 | 0 | 59.1 | 10 | 85.2 | 0 | 0 | 0 | 0 | 952.9 | -5.8503 | 0
33.8472 | 2017-02-03 08:20 | 42769.3542 | 65.9 | 0 | 64.3 | 10.2 | 84.5 | 0 | 0 | 0 | 0 | 953 | -6.3394 | 0
33.8542 | 2017-02-03 08:30 | 42769.3611 | 77.6 | 0 | 75.9 | 10.4 | 83.2 | 0 | 0 | 0 | 0 | 953.1 | -6.0322 | 0
33.8611 | 2017-02-03 08:40 | 42769.3681 | 94 | 0 | 92.2 | 10.9 | 81 | 0 | 0 | 0 | 0 | 953.2 | -5.7982 | 0
33.8681 | 2017-02-03 08:50 | 42769.375 | 100.8 | 0.6 | 98.7 | 11.2 | 80.2 | 0 | 0 | 0 | 0 | 953.4 | -5.6096 | 0
33.875 | 2017-02-03 09:00 | 42769.3819 | 89.2 | 0 | 87.6 | 11.4 | 78.1 | 0 | 0 | 0 | 0 | 953.4 | -4.3835 | 0
33.8819 | 2017-02-03 09:10 | 42769.3889 | 88.2 | 0 | 86.6 | 11.4 | 77.9 | 0 | 0 | 0 | 0 | 953.5 | -4.0937 | 0
33.8889 | 2017-02-03 09:20 | 42769.3958 | 103.5 | 0 | 101.3 | 11.6 | 76.5 | 0 | 0 | 0 | 0 | 953.5 | -5.2929 | 0
33.8958 | 2017-02-03 09:30 | 42769.4028 | 121.9 | 0.8 | 119.3 | 11.8 | 75.3 | 0 | 0 | 0 | 0 | 953.8 | -5.1175 | 0
33.9028 | 2017-02-03 09:40 | 42769.4097 | 133 | 0.8 | 130.3 | 12.1 | 76.5 | 0 | 0 | 0 | 0 | 953.9 | -5.0446 | 0
33.9097 | 2017-02-03 09:50 | 42769.4167 | 144.7 | 0.8 | 141.6 | 12.2 | 76.4 | 0 | 0 | 0 | 0 | 953.9 | -5.6131 | 0
33.9167 | 2017-02-03 10:00 | 42769.4236 | 138.3 | 0.6 | 135.5 | 12.4 | 76 | 0 | 0 | 0 | 0 | 954.1 | -4.96 | 0
33.9236 | 2017-02-03 10:10 | 42769.4306 | 134.8 | 0 | 132 | 12.4 | 75 | 0 | 0 | 0 | 0 | 954.2 | -5.3583 | 0
33.9306 | 2017-02-03 10:20 | 42769.4375 | 122.5 | 0 | 119.8 | 12.6 | 69.7 | 0 | 0.4 | 94.6 | 0 | 954.3 | -4.998 | 0
33.9375 | 2017-02-03 10:30 | 42769.4444 | 127.3 | 0 | 124.5 | 12.7 | 70 | 0 | 0 | 0 | 0 | 954.4 | -5.0309 | 0
33.9444 | 2017-02-03 10:40 | 42769.4514 | 134.7 | 0 | 131.9 | 12.8 | 70.7 | 0 | 0 | 0 | 0 | 954.2 | -4.899 | 0
33.9514 | 2017-02-03 10:50 | 42769.4583 | 137.5 | 0 | 134.7 | 13 | 71.5 | 0 | 1.1 | 189.7 | 1.1 | 954.5 | -4.7851 | 0
33.9583 | 2017-02-03 11:00 | 42769.4653 | 127.4 | 0 | 124.8 | 12.8 | 76.5 | 0 | 0.7 | 198.8 | 0 | 954.3 | -4.3526 | 0
33.9653 | 2017-02-03 11:10 | 42769.4722 | 144.9 | 0 | 142 | 12.6 | 77 | 0 | 0 | 0 | 0 | 954.4 | -4.7689 | 0
33.9722 | 2017-02-03 11:20 | 42769.4792 | 159.7 | 0.7 | 156.3 | 12.9 | 76.7 | 0 | 0 | 0 | 0 | 954.3 | -4.8069 | 0
33.9792 | 2017-02-03 11:30 | 42769.4861 | 170.9 | 0.8 | 167.4 | 13.2 | 75.3 | 0 | 0 | 0 | 0 | 954.2 | -4.7978 | 0
33.9861 | 2017-02-03 11:40 | 42769.4931 | 184 | 0.8 | 180.4 | 13.4 | 72.3 | 0 | 0 | 0 | 0 | 954.4 | -4.8998 | 0
33.9931 | 2017-02-03 11:50 | 42769.5 | 173.4 | 0.8 | 170.3 | 13.5 | 68.4 | 0 | 1.1 | 105.1 | 0 | 954.1 | -4.0708 | 0
34 | 2017-02-03 12:00 | 42769.5069 | 178.9 | 0.8 | 175.9 | 13.7 | 66.4 | 0 | 0 | 0 | 0 | 954.1 | -3.889 | 0
34.0069 | 2017-02-03 12:10 | 42769.5139 | 194.8 | 0.8 | 191.9 | 13.9 | 66.7 | 0.1 | 1.4 | 103.4 | 0.1 | 953.8 | -3.7198 | 0
34.0139 | 2017-02-03 12:20 | 42769.5208 | 198.4 | 0.9 | 195.4 | 14.1 | 66.4 | 0 | 0 | 0 | 0 | 953.8 | -3.7734 | 0
34.0208 | 2017-02-03 12:30 | 42769.5278 | 198 | 1.1 | 195 | 14.3 | 65 | 0 | 0.7 | 98.3 | 0 | 953.6 | -3.5822 | 0
34.0278 | 2017-02-03 12:40 | 42769.5347 | 193.8 | 0.9 | 191 | 14.5 | 63.5 | 0 | 0 | 0 | 0 | 953.3 | -3.4887 | 0
34.0347 | 2017-02-03 12:50 | 42769.5417 | 189.8 | 1.1 | 187.1 | 14.8 | 62.5 | 0.1 | 1.4 | 88.7 | 14.4 | 953 | -3.1602 | 0
34.0417 | 2017-02-03 13:00 | 42769.5486 | 202 | 1 | 199.2 | 14.7 | 60.6 | 0.1 | 1.1 | 81.6 | 4.5 | 953 | -3.4584 | 0
34.0486 | 2017-02-03 13:10 | 42769.5556 | 204.9 | 1.2 | 201.9 | 14.8 | 56.3 | 0.6 | 2.1 | 97.6 | 6.4 | 952.9 | -3.6324 | 0
34.0556 | 2017-02-03 13:20 | 42769.5625 | 195.2 | 1 | 192.4 | 14.7 | 55.3 | 0.4 | 1.9 | 103.1 | 0.4 | 952.8 | -3.5744 | 0
34.0625 | 2017-02-03 13:30 | 42769.5694 | 205 | 1.7 | 201.8 | 14.7 | 56.6 | 0.4 | 1.9 | 109 | 4.1 | 952.5 | -3.6162 | 0
34.0694 | 2017-02-03 13:40 | 42769.5764 | 188 | 1.3 | 185.4 | 14.8 | 57.1 | 0.4 | 1.9 | 97 | 1.5 | 952.4 | -3.1043 | 0
34.0764 | 2017-02-03 13:50 | 42769.5833 | 193.7 | 1.3 | 191 | 14.9 | 56.7 | 0 | 0.7 | 97.7 | 0.1 | 952.4 | -3.377 | 0
34.0833 | 2017-02-03 14:00 | 42769.5903 | 199.5 | 1.8 | 196.6 | 15.1 | 56.1 | 0.5 | 1.6 | 100.4 | 2.3 | 952.2 | -3.3521 | 0
34.0903 | 2017-02-03 14:10 | 42769.5972 | 177.2 | 0.8 | 175.3 | 15.2 | 55 | 0.6 | 2.1 | 106.1 | 5.3 | 952 | -2.6729 | 0
34.0972 | 2017-02-03 14:20 | 42769.6042 | 170 | 0.9 | 167.9 | 15.2 | 54.6 | 0.2 | 1.4 | 118.4 | 0.8 | 952 | -3.0626 | 0
34.1042 | 2017-02-03 14:30 | 42769.6111 | 154.3 | 1 | 152.4 | 15.4 | 52.6 | 0 | 0.7 | 107.1 | 0.7 | 951.9 | -2.7143 | 0
34.1111 | 2017-02-03 14:40 | 42769.6181 | 155.3 | 1.2 | 153.2 | 15.4 | 52.6 | 0.4 | 1.9 | 103.7 | 5.2 | 951.8 | -3.0697 | 0
34.1181 | 2017-02-03 14:50 | 42769.625 | 153.9 | 1.4 | 151.7 | 15.4 | 51.8 | 0.1 | 1.4 | 108.9 | 0.7 | 951.8 | -3.2718 | 0
34.125 | 2017-02-03 15:00 | 42769.6319 | 141.8 | 0 | 140 | 15.5 | 51.2 | 0 | 0 | 0 | 0 | 951.8 | -4.0108 | 0
34.1319 | 2017-02-03 15:10 | 42769.6389 | 100.6 | 0 | 99.7 | 15.4 | 52.5 | 0 | 1.1 | 106.6 | 0 | 951.7 | -2.115 | 0
34.1389 | 2017-02-03 15:20 | 42769.6458 | 88.5 | 0 | 87.8 | 15.3 | 53.6 | 0 | 0 | 0 | 0 | 951.5 | -1.7449 | 0
34.1458 | 2017-02-03 15:30 | 42769.6528 | 79.1 | 0 | 78.7 | 15.2 | 53.8 | 0 | 0 | 0 | 0 | 951.4 | -1.0646 | 0
34.1528 | 2017-02-03 15:40 | 42769.6597 | 77.7 | 0 | 77 | 15.1 | 54.1 | 0 | 0 | 0 | 0 | 951.4 | -2.0039 | 0
34.1597 | 2017-02-03 15:50 | 42769.6667 | 72.2 | 0 | 71.4 | 15 | 55 | 0 | 0 | 0 | 0 | 951.3 | -2.4849 | 0
34.1667 | 2017-02-03 16:00 | 42769.6736 | 61 | 0 | 60.3 | 14.9 | 55.2 | 0 | 0 | 0 | 0 | 951.2 | -2.3835 | 0
34.1736 | 2017-02-03 16:10 | 42769.6806 | 47.6 | 0 | 46.9 | 14.9 | 55.4 | 0 | 0 | 0 | 0 | 951.2 | -2.6457 | 0
34.1806 | 2017-02-03 16:20 | 42769.6875 | 40.3 | 0 | 39.4 | 14.7 | 58.4 | 0 | 0 | 0 | 0 | 951.2 | -3.8347 | 0
34.1875 | 2017-02-03 16:30 | 42769.6944 | 28.8 | 0 | 28 | 14.4 | 61 | 0 | 0 | 0 | 0 | 951.1 | -3.9194 | 0
34.1944 | 2017-02-03 16:40 | 42769.7014 | 20.2 | 0 | 19.3 | 14.2 | 59.4 | 0 | 0 | 0 | 0 | 950.9 | -5.2052 | 0
34.2014 | 2017-02-03 16:50 | 42769.7083 | 12.4 | 0 | 11.7 | 13.9 | 63.9 | 0 | 0 | 0 | 0 | 950.8 | -4.9588 | 0
34.2083 | 2017-02-03 17:00 | 42769.7153 | 7.1 | 0 | 6.4 | 13.8 | 63.6 | 0 | 0 | 0 | 0 | 950.8 | -6.4216 | 0
34.2153 | 2017-02-03 17:10 | 42769.7222 | 0.7 | 0 | 0 | 13.8 | 62.2 | 0 | 0 | 0 | 0 | 950.8 | -9.1346 | 0
34.2222 | 2017-02-03 17:20 | 42769.7292 | 0 | 0 | 0 | 13.4 | 68 | 0 | 0 | 0 | 0 | 950.9 | 0 | 0
34.2292 | 2017-02-03 17:30 | 42769.7361 | 0 | 0 | 0 | 13.3 | 64.5 | 0 | 0 | 0 | 0 | 951 | 0 | 0
34.2361 | 2017-02-03 17:40 | 42769.7431 | 0 | 0 | 0 | 13.3 | 64.2 | 0 | 0 | 0 | 0 | 951 | 0 | 0
34.2431 | 2017-02-03 17:50 | 42769.75 | 0 | 0 | 0 | 13.1 | 68 | 0 | 0 | 0 | 0 | 950.8 | 0 | 0
34.25 | 2017-02-03 18:00 | 42769.7569 | 0 | 0 | 0 | 12.9 | 67.3 | 0 | 0 | 0 | 0 | 951 | 0 | 0
34.2569 | 2017-02-03 18:10 | 42769.7639 | 0 | 0 | 0 | 13.2 | 65.9 | 0.6 | 1.6 | 298.8 | 3.6 | 951 | 0 | 0
34.2639 | 2017-02-03 18:20 | 42769.7708 | 0 | 0 | 0 | 13.2 | 66 | 0.4 | 1.6 | 297.3 | 0.1 | 951.1 | 0 | 0
34.2708 | 2017-02-03 18:30 | 42769.7778 | 0 | 0 | 0 | 13.2 | 63.2 | 0 | 0 | 0 | 0 | 951.1 | 0 | 0
34.2778 | 2017-02-03 18:40 | 42769.7847 | 0 | 0 | 0 | 13.2 | 63.7 | 0 | 0 | 0 | 0 | 951 | 0 | 0
34.2847 | 2017-02-03 18:50 | 42769.7917 | 0 | 0 | 0 | 13.1 | 64.4 | 0 | 0 | 0 | 0 | 950.8 | 0 | 0
34.2917 | 2017-02-03 19:00 | 42769.7986 | 0 | 0 | 0 | 12.9 | 65.7 | 0 | 0 | 0 | 0 | 950.8 | 0 | 0
34.2986 | 2017-02-03 19:10 | 42769.8056 | 0 | 0 | 0 | 12.8 | 66.4 | 0 | 0 | 0 | 0 | 950.9 | 0 | 0
34.3056 | 2017-02-03 19:20 | 42769.8125 | 0 | 0 | 0 | 12.6 | 68.4 | 0.1 | 1.1 | 281 | 0 | 951.1 | 0 | 0
34.3125 | 2017-02-03 19:30 | 42769.8194 | 0 | 0 | 0 | 12.6 | 68.2 | 0 | 0.7 | 281 | 0 | 951 | 0 | 0
34.3194 | 2017-02-03 19:40 | 42769.8264 | 0 | 0 | 0 | 12.7 | 66.8 | 0 | 0 | 0 | 0 | 951 | 0 | 0
34.3264 | 2017-02-03 19:50 | 42769.8333 | 0 | 0 | 0 | 12.7 | 66.5 | 0 | 0 | 0 | 0 | 951.1 | 0 | 0
34.3333 | 2017-02-03 20:00 | 42769.8403 | 0 | 0 | 0 | 12.6 | 66.4 | 0 | 0 | 0 | 0 | 951.2 | 0 | 0
34.3403 | 2017-02-03 20:10 | 42769.8472 | 0 | 0 | 0 | 12.7 | 66.1 | 0 | 0 | 0 | 0 | 951.3 | 0 | 0
34.3472 | 2017-02-03 20:20 | 42769.8542 | 0 | 0 | 0 | 12.6 | 66.9 | 0 | 0 | 0 | 0 | 951.4 | 0 | 0
34.3542 | 2017-02-03 20:30 | 42769.8611 | 0 | 0 | 0 | 12.4 | 67.8 | 0 | 1.4 | 281.4 | 0 | 951.4 | 0 | 0
34.3611 | 2017-02-03 20:40 | 42769.8681 | 0 | 0 | 0 | 12.1 | 71.1 | 0 | 0 | 0 | 0 | 951.4 | 0 | 0
34.3681 | 2017-02-03 20:50 | 42769.875 | 0 | 0 | 0 | 11.6 | 73.5 | 0 | 0 | 0 | 0 | 951.4 | 0 | 0
34.375 | 2017-02-03 21:00 | 42769.8819 | 0 | 0 | 0 | 11.6 | 73.7 | 0 | 0 | 0 | 0 | 951.3 | 0 | 0
34.3819 | 2017-02-03 21:10 | 42769.8889 | 0 | 0 | 0 | 11.6 | 74.4 | 0 | 0 | 0 | 0 | 951.2 | 0 | 0
34.3889 | 2017-02-03 21:20 | 42769.8958 | 0 | 0 | 0 | 11.3 | 76 | 0 | 0 | 0 | 0 | 951.2 | 0 | 0
34.3958 | 2017-02-03 21:30 | 42769.9028 | 0 | 0 | 0 | 11.1 | 77.1 | 0 | 1.1 | 30.4 | 0.1 | 951.1 | 0 | 0
34.4028 | 2017-02-03 21:40 | 42769.9097 | 0 | 0 | 0 | 11.2 | 76.2 | 0 | 1.1 | 30.2 | 0 | 951.2 | 0 | 0
34.4097 | 2017-02-03 21:50 | 42769.9167 | 0 | 0 | 0 | 11.4 | 76.4 | 0 | 0.4 | 31 | 0 | 951.1 | 0 | 0
34.4167 | 2017-02-03 22:00 | 42769.9236 | 0 | 0 | 0 | 11.2 | 78.2 | 0 | 0.7 | 30.8 | 0 | 951.1 | 0 | 0
34.4236 | 2017-02-03 22:10 | 42769.9306 | 0 | 0 | 0 | 11 | 80.1 | 0 | 0.7 | 31.9 | 0.1 | 951.1 | 0 | 0
34.4306 | 2017-02-03 22:20 | 42769.9375 | 0 | 0 | 0 | 10.9 | 80.6 | 0.1 | 1.4 | 50.1 | 2.1 | 950.9 | 0 | 0
34.4375 | 2017-02-03 22:30 | 42769.9444 | 0 | 0 | 0 | 10.8 | 80.5 | 0 | 0 | 0 | 0 | 950.8 | 0 | 0
34.4444 | 2017-02-03 22:40 | 42769.9514 | 0 | 0 | 0 | 10.8 | 80.6 | 0 | 0 | 0 | 0 | 950.9 | 0 | 0
34.4514 | 2017-02-03 22:50 | 42769.9583 | 0 | 0 | 0 | 10.7 | 80.3 | 0 | 0.4 | 30.6 | 0 | 950.9 | 0 | 0
34.4583 | 2017-02-03 23:00 | 42769.9653 | 0 | 0 | 0 | 10.5 | 80.6 | 0 | 0 | 0 | 0 | 951 | 0 | 0
34.4653 | 2017-02-03 23:10 | 42769.9722 | 0 | 0 | 0 | 10.3 | 80.8 | 0 | 0.7 | 30.4 | 0 | 951 | 0 | 0
34.4722 | 2017-02-03 23:20 | 42769.9792 | 0 | 0 | 0 | 10.4 | 81.2 | 0 | 0 | 0 | 0 | 951 | 0 | 0
34.4792 | 2017-02-03 23:30 | 42769.9861 | 0 | 0 | 0 | 10.4 | 81.2 | 0 | 0 | 0 | 0 | 951 | 0 | 0
34.4861 | 2017-02-03 23:40 | 42769.9931 | 0 | 0 | 0 | 10.2 | 82.2 | 0 | 0 | 0 | 0 | 951 | 0 | 0
34.4931 | 2017-02-03 23:50 | 42770 | 0 | 0 | 0 | 10.2 | 81.7 | 0 | 0 | 0 | 0 | 950.9 | 0 | 0
34.5 | 2017-02-04 | 42770.0069 | 0 | 0 | 0 | 10.2 | 81.9 | 0 | 0 | 0 | 0 | 950.8 | 0 | 0
34.5069 | 2017-02-04 00:10 | 42770.0139 | 0 | 0 | 0 | 10.3 | 80.5 | 0 | 0 | 0 | 0 | 950.8 | 0 | 0
34.5139 | 2017-02-04 00:20 | 42770.0208 | 0 | 0 | 0 | 10.3 | 80.6 | 0 | 0 | 0 | 0 | 950.7 | 0 | 0
34.5208 | 2017-02-04 00:30 | 42770.0278 | 0 | 0 | 0 | 10.2 | 81.2 | 0 | 0 | 0 | 0 | 950.7 | 0 | 0
34.5278 | 2017-02-04 00:40 | 42770.0347 | 0 | 0 | 0 | 10.2 | 81.7 | 0 | 0 | 0 | 0 | 950.8 | 0 | 0
34.5347 | 2017-02-04 00:50 | 42770.0417 | 0 | 0 | 0 | 10.2 | 81.1 | 0 | 0 | 0 | 0 | 950.6 | 0 | 0
34.5417 | 2017-02-04 01:00 | 42770.0486 | 0 | 0 | 0 | 10.4 | 79.8 | 0 | 0 | 0 | 0 | 950.6 | 0 | 0
34.5486 | 2017-02-04 01:10 | 42770.0556 | 0 | 0 | 0 | 10.5 | 78.9 | 0 | 0.4 | 34.6 | 0 | 950.4 | 0 | 0
34.5556 | 2017-02-04 01:20 | 42770.0625 | 0 | 0 | 0 | 10.7 | 77.5 | 0 | 0 | 0 | 0 | 950.3 | 0 | 0
34.5625 | 2017-02-04 01:30 | 42770.0694 | 0 | 0 | 0 | 10.4 | 79.1 | 0 | 1.1 | 61.3 | 2.4 | 950.2 | 0 | 0
34.5694 | 2017-02-04 01:40 | 42770.0764 | 0 | 0 | 0 | 10.2 | 80.3 | 0 | 0.4 | 53.4 | 0 | 950.1 | 0 | 0
34.5764 | 2017-02-04 01:50 | 42770.0833 | 0 | 0 | 0 | 10.2 | 79.7 | 0 | 0 | 0 | 0 | 950 | 0 | 0
34.5833 | 2017-02-04 02:00 | 42770.0903 | 0 | 0 | 0 | 10.1 | 79.8 | 0 | 0 | 0 | 0 | 949.9 | 0 | 0
34.5903 | 2017-02-04 02:10 | 42770.0972 | 0 | 0 | 0 | 10.2 | 78.5 | 0 | 0 | 0 | 0 | 949.8 | 0 | 0
34.5972 | 2017-02-04 02:20 | 42770.1042 | 0 | 0 | 0 | 10.1 | 78.9 | 0 | 0 | 0 | 0 | 949.7 | 0 | 0
34.6042 | 2017-02-04 02:30 | 42770.1111 | 0 | 0 | 0 | 10.1 | 79.9 | 0 | 1.1 | 44.1 | 0 | 949.6 | 0 | 0
34.6111 | 2017-02-04 02:40 | 42770.1181 | 0 | 0 | 0 | 10.1 | 80.4 | 0 | 0 | 0 | 0 | 949.6 | 0 | 0
34.6181 | 2017-02-04 02:50 | 42770.125 | 0 | 0 | 0 | 10.1 | 80.1 | 0 | 0 | 0 | 0 | 949.4 | 0 | 0
34.625 | 2017-02-04 03:00 | 42770.1319 | 0 | 0 | 0 | 10 | 80.4 | 0 | 0 | 0 | 0 | 949.3 | 0 | 0
34.6319 | 2017-02-04 03:10 | 42770.1389 | 0 | 0 | 0 | 9.9 | 80.3 | 0 | 0 | 0 | 0 | 949.2 | 0 | 0
34.6389 | 2017-02-04 03:20 | 42770.1458 | 0 | 0 | 0 | 10.1 | 78.1 | 0 | 0 | 0 | 0 | 949.2 | 0 | 0
34.6458 | 2017-02-04 03:30 | 42770.1528 | 0 | 0 | 0 | 10.1 | 78.9 | 0 | 0 | 0 | 0 | 949 | 0 | 0
34.6528 | 2017-02-04 03:40 | 42770.1597 | 0 | 0 | 0 | 9.9 | 80.7 | 0 | 0 | 0 | 0 | 948.8 | 0 | 0
34.6597 | 2017-02-04 03:50 | 42770.1667 | 0 | 0 | 0 | 10.1 | 79.5 | 0 | 0 | 0 | 0 | 948.8 | 0 | 0
34.6667 | 2017-02-04 04:00 | 42770.1736 | 0 | 0 | 0 | 10.3 | 78.5 | 0 | 0 | 0 | 0 | 948.8 | 0 | 0
34.6736 | 2017-02-04 04:10 | 42770.1806 | 0 | 0 | 0 | 10.4 | 77.5 | 0 | 0 | 0 | 0 | 948.8 | 0 | 0
34.6806 | 2017-02-04 04:20 | 42770.1875 | 0 | 0 | 0 | 10.7 | 73.2 | 1.3 | 2.1 | 300.4 | 5.8 | 948.6 | 0 | 0
34.6875 | 2017-02-04 04:30 | 42770.1944 | 0 | 0 | 0 | 11.5 | 66.8 | 1.9 | 2.6 | 280.4 | 10.8 | 948.5 | 0 | 0
34.6944 | 2017-02-04 04:40 | 42770.2014 | 0 | 0 | 0 | 11.6 | 66.1 | 2.3 | 3.4 | 267.1 | 7.7 | 948.8 | 0 | 0
34.7014 | 2017-02-04 04:50 | 42770.2083 | 0 | 0 | 0 | 11.3 | 68 | 2.5 | 3.4 | 271.3 | 6.6 | 948.8 | 0 | 0
34.7083 | 2017-02-04 05:00 | 42770.2153 | 0 | 0 | 0 | 11.2 | 69.4 | 2.2 | 3.1 | 285.1 | 4.6 | 948.6 | 0 | 0
34.7153 | 2017-02-04 05:10 | 42770.2222 | 0 | 0 | 0 | 11.1 | 70.1 | 1.2 | 2.1 | 277.2 | 4.8 | 948.7 | 0 | 0
34.7222 | 2017-02-04 05:20 | 42770.2292 | 0 | 0 | 0 | 11 | 70.7 | 1.4 | 2.9 | 314.6 | 53.9 | 948.7 | 0 | 0
34.7292 | 2017-02-04 05:30 | 42770.2361 | 0 | 0 | 0 | 10.5 | 73.8 | 0.9 | 2.9 | 338.1 | 0.1 | 948.5 | 0 | 0
34.7361 | 2017-02-04 05:40 | 42770.2431 | 0 | 0 | 0 | 10.5 | 72.7 | 1.2 | 2.1 | 311.3 | 24.3 | 948.5 | 0 | 0
34.7431 | 2017-02-04 05:50 | 42770.25 | 0 | 0 | 0 | 10.3 | 75.7 | 0.3 | 1.6 | 177.7 | 14.3 | 948.6 | 0 | 0
34.75 | 2017-02-04 06:00 | 42770.2569 | 0 | 0 | 0 | 9.9 | 78.6 | 0.2 | 1.1 | 147.3 | 0 | 948.5 | 0 | 0
34.7569 | 2017-02-04 06:10 | 42770.2639 | 0 | 0 | 0 | 9.8 | 78.6 | 0.1 | 1.1 | 147.2 | 0 | 948 | 0 | 0
34.7639 | 2017-02-04 06:20 | 42770.2708 | 0 | 0 | 0 | 9.6 | 80.1 | 0.2 | 1.6 | 268.2 | 13.6 | 947.8 | 0 | 0
34.7708 | 2017-02-04 06:30 | 42770.2778 | 0 | 0 | 0 | 9.5 | 81.9 | 0.4 | 3.1 | 333.1 | 41.1 | 947.9 | 0 | 0
34.7778 | 2017-02-04 06:40 | 42770.2847 | 0 | 0 | 0 | 9.6 | 80.5 | 0.2 | 1.1 | 103.9 | 0.3 | 948 | 0 | 0
34.7847 | 2017-02-04 06:50 | 42770.2917 | 0 | 0 | 0 | 9.6 | 80.9 | 0 | 0 | 0 | 0 | 948 | 0 | 0
34.7917 | 2017-02-04 07:00 | 42770.2986 | 0 | 0 | 0 | 9.5 | 81.9 | 0 | 0 | 0 | 0 | 948.1 | 0 | 0
34.7986 | 2017-02-04 07:10 | 42770.3056 | 0 | 0 | 0 | 9.7 | 81 | 0.7 | 1.6 | 103.7 | 0.1 | 948.2 | 0 | 0
34.8056 | 2017-02-04 07:20 | 42770.3125 | 0 | 0 | 0 | 9.8 | 80.6 | 0.5 | 2.1 | 67.6 | 10.8 | 947.9 | 0 | 0
34.8125 | 2017-02-04 07:30 | 42770.3194 | 2.5 | 0 | 3.8 | 10.2 | 78.2 | 0.5 | 1.9 | 59.8 | 7.5 | 947.9 | 13.2051 | 0
34.8194 | 2017-02-04 07:40 | 42770.3264 | 8.5 | 0 | 9.4 | 10.2 | 78.9 | 0.6 | 1.9 | 97.1 | 31.8 | 948.1 | 6.8808 | 0
34.8264 | 2017-02-04 07:50 | 42770.3333 | 22.4 | 0 | 22.9 | 10 | 80.3 | 0.5 | 2.4 | 27.3 | 18.4 | 947.8 | 3.0713 | 0
34.8333 | 2017-02-04 08:00 | 42770.3403 | 25 | 0 | 25.6 | 10.2 | 78.3 | 0.5 | 1.9 | 73.4 | 10.9 | 948 | 3.0879 | 0
34.8403 | 2017-02-04 08:10 | 42770.3472 | 25 | 0 | 25.7 | 10.3 | 77.8 | 0.4 | 1.6 | 83.4 | 3.5 | 948.3 | 3.1081 | 0
34.8472 | 2017-02-04 08:20 | 42770.3542 | 42 | 0 | 42.4 | 10.2 | 79.3 | 0.1 | 1.4 | 85.1 | 2.1 | 948.3 | 1.5659 | 0
34.8542 | 2017-02-04 08:30 | 42770.3611 | 73.6 | 0 | 73.6 | 10.3 | 78 | 0 | 1.1 | 78.1 | 5.3 | 948.1 | 0 | 0
34.8611 | 2017-02-04 08:40 | 42770.3681 | 59 | 0 | 58.9 | 10.6 | 76.7 | 0 | 1.4 | 11.5 | 0 | 948.1 | -0.31886 | 0
34.8681 | 2017-02-04 08:50 | 42770.375 | 12.9 | 0 | 13.9 | 10.7 | 76.5 | 0.1 | 1.1 | 52.4 | 4.8 | 948.4 | 2.929 | 0
34.875 | 2017-02-04 09:00 | 42770.3819 | 33.2 | 0 | 34.1 | 10.7 | 76.6 | 0.7 | 2.9 | 31.8 | 32.8 | 948.2 | 2.4437 | 0
34.8819 | 2017-02-04 09:10 | 42770.3889 | 30.7 | 0 | 31.6 | 10.8 | 75.5 | 0.2 | 1.6 | 23.1 | 4.1 | 948.2 | 2.2832 | 0
34.8889 | 2017-02-04 09:20 | 42770.3958 | 46.3 | 0 | 47 | 10.8 | 74.5 | 0.2 | 1.9 | 74.9 | 5.4 | 948.3 | 1.6705 | 0
34.8958 | 2017-02-04 09:30 | 42770.4028 | 66 | 0 | 65.9 | 11.1 | 73.6 | 0 | 1.1 | 65.2 | 0 | 948.3 | -0.22583 | 0
34.9028 | 2017-02-04 09:40 | 42770.4097 | 35.2 | 0 | 35.4 | 11.2 | 73.1 | 0.8 | 2.4 | 124.6 | 13.6 | 948.3 | 0.4297 | 0
34.9097 | 2017-02-04 09:50 | 42770.4167 | 33.5 | 0 | 33.7 | 11.2 | 71.7 | 1.6 | 3.9 | 123.8 | 3.9 | 948.6 | 0.41075 | 0
34.9167 | 2017-02-04 10:00 | 42770.4236 | 14.8 | 0 | 15.2 | 11.8 | 67.8 | 1.9 | 4.4 | 123.8 | 19.4 | 949 | 0.7887 | 0
34.9236 | 2017-02-04 10:10 | 42770.4306 | 15.2 | 0 | 15.7 | 12.2 | 67.3 | 2.1 | 3.6 | 256 | 22.2 | 949.3 | 0.95028 | 0
34.9306 | 2017-02-04 10:20 | 42770.4375 | 19.5 | 0 | 19.5 | 11.2 | 75.1 | 4.2 | 7.7 | 268.6 | 18.6 | 949.1 | 0 | 0
34.9375 | 2017-02-04 10:30 | 42770.4444 | 31.4 | 0 | 31.5 | 11 | 77.8 | 0.8 | 2.9 | 277.4 | 9 | 949 | 0.17849 | 0
34.9444 | 2017-02-04 10:40 | 42770.4514 | 39.8 | 0 | 39.7 | 11.3 | 77.1 | 0.1 | 1.1 | 287.3 | 0 | 948.9 | -0.17383 | 0
34.9514 | 2017-02-04 10:50 | 42770.4583 | 29.4 | 0 | 29.9 | 11.5 | 77 | 1 | 1.9 | 318.3 | 10.4 | 948.6 | 0.84903 | 0
34.9583 | 2017-02-04 11:00 | 42770.4653 | 18.7 | 0 | 19.5 | 11.6 | 76.4 | 0.7 | 1.9 | 328.6 | 1.2 | 948.6 | 1.3308 | 0
34.9653 | 2017-02-04 11:10 | 42770.4722 | 36.8 | 0 | 37.4 | 11.7 | 76.7 | 0.8 | 2.4 | 296.1 | 21.4 | 948.3 | 0.98051 | 0
34.9722 | 2017-02-04 11:20 | 42770.4792 | 23 | 0 | 23.8 | 11.7 | 78 | 0.5 | 2.4 | 294.7 | 18.2 | 948.4 | 1.2877 | 0
34.9792 | 2017-02-04 11:30 | 42770.4861 | 0 | 0 | 0 | 11.8 | 77.8 | 3.1 | 5.9 | 258.5 | 14.9 | 948.6 | 0 | 0
34.9861 | 2017-02-04 11:40 | 42770.4931 | 15 | 0 | 15.4 | 11.2 | 80.5 | 4.1 | 6.4 | 272.1 | 12.5 | 948.3 | 0.62942 | 0
34.9931 | 2017-02-04 11:50 | 42770.5 | 9.9 | 0 | 10.8 | 10.6 | 84.2 | 3.2 | 4.6 | 288 | 14.7 | 948 | 1.4054 | 0
35 | 2017-02-04 12:00 | 42770.5069 | 11.7 | 0 | 12.9 | 10.7 | 83.7 | 2 | 5.4 | 312.3 | 27.9 | 947.7 | 1.8641 | 0
35.0069 | 2017-02-04 12:10 | 42770.5139 | 14.9 | 0 | 15.9 | 11 | 82.9 | 2.9 | 5.1 | 335.8 | 13.9 | 947.5 | 1.549 | 0
35.0139 | 2017-02-04 12:20 | 42770.5208 | 9 | 0 | 10.2 | 11 | 83.2 | 1.8 | 3.6 | 276.3 | 22.2 | 947.4 | 1.8578 | 0
35.0208 | 2017-02-04 12:30 | 42770.5278 | 8.7 | 0 | 9.8 | 11.3 | 82.9 | 1.6 | 3.9 | 259.8 | 15.6 | 947.6 | 1.7062 | 0
35.0278 | 2017-02-04 12:40 | 42770.5347 | 11 | 0 | 12.2 | 11.2 | 84.3 | 2.3 | 3.9 | 259 | 23.5 | 947.6 | 1.8691 | 0
35.0347 | 2017-02-04 12:50 | 42770.5417 | 27.7 | 0 | 28.5 | 10.9 | 86.6 | 2.3 | 4.1 | 288 | 15.9 | 947.2 | 1.2543 | 0
35.0417 | 2017-02-04 13:00 | 42770.5486 | 44.4 | 0 | 44.9 | 10.7 | 89 | 1.7 | 3.9 | 301.9 | 19.7 | 946.8 | 0.79107 | 0
35.0486 | 2017-02-04 13:10 | 42770.5556 | 20.9 | 0 | 21.7 | 10.6 | 90.3 | 1.2 | 2.9 | 287.9 | 13.4 | 946.9 | 1.2803 | 0
35.0556 | 2017-02-04 13:20 | 42770.5625 | 16.1 | 0 | 16.7 | 10.8 | 89.7 | 2.5 | 3.6 | 256.8 | 30.2 | 947.3 | 0.97382 | 0
35.0625 | 2017-02-04 13:30 | 42770.5694 | 15.4 | 0 | 15.4 | 10.7 | 90.2 | 1.7 | 3.4 | 249.9 | 8.7 | 947.4 | 0 | 0
35.0694 | 2017-02-04 13:40 | 42770.5764 | 9.9 | 0 | 9.6 | 10.5 | 91.3 | 1.9 | 4.1 | 302.2 | 30.5 | 947.5 | -0.50475 | 0
35.0764 | 2017-02-04 13:50 | 42770.5833 | 24.2 | 0 | 23.9 | 10.6 | 92 | 2.6 | 4.9 | 345 | 38.3 | 946.8 | -0.51607 | 0
35.0833 | 2017-02-04 14:00 | 42770.5903 | 42.4 | 0 | 42.2 | 10.9 | 90.6 | 2.7 | 6.9 | 28.5 | 59.9 | 946.2 | -0.35281 | 0
35.0903 | 2017-02-04 14:10 | 42770.5972 | 75.1 | 3.3 | 72.9 | 11.7 | 84 | 2.4 | 5.9 | 62.4 | 44.1 | 946 | -0.69214 | 0
35.0972 | 2017-02-04 14:20 | 42770.6042 | 187.8 | 7.1 | 182 | 12 | 81.3 | 3 | 6.2 | 51.5 | 38.8 | 945 | -3.7626 | 0
35.1042 | 2017-02-04 14:30 | 42770.6111 | 48.4 | 0 | 48.3 | 12.2 | 79.4 | 2.2 | 5.1 | 101.9 | 44.4 | 945.4 | -0.19399 | 0
35.1111 | 2017-02-04 14:40 | 42770.6181 | 57.6 | 0 | 57.6 | 12.1 | 79 | 2.6 | 5.9 | 110.1 | 40.3 | 945.6 | 0 | 0
35.1181 | 2017-02-04 14:50 | 42770.625 | 62.2 | 0 | 62 | 12.2 | 77.1 | 2.6 | 5.9 | 104.7 | 60.3 | 945 | -0.4212 | 0
35.125 | 2017-02-04 15:00 | 42770.6319 | 35.7 | 0 | 35.9 | 12.5 | 75.8 | 2.5 | 6.2 | 90.8 | 55.1 | 945.1 | 0.4418 | 0
35.1319 | 2017-02-04 15:10 | 42770.6389 | 79 | 0 | 78.8 | 12.5 | 77.9 | 1.8 | 4.9 | 50.3 | 69.1 | 945.1 | -0.46576 | 0
35.1389 | 2017-02-04 15:20 | 42770.6458 | 69.1 | 0 | 68.9 | 12.6 | 79.1 | 1.6 | 5.4 | 79.9 | 64.2 | 944.9 | -0.49381 | 0
35.1458 | 2017-02-04 15:30 | 42770.6528 | 41.5 | 0 | 41.4 | 12.6 | 77.8 | 3 | 7.4 | 75.4 | 61.2 | 944.5 | -0.26346 | 0
35.1528 | 2017-02-04 15:40 | 42770.6597 | 13 | 0 | 13.2 | 12.3 | 79 | 2.1 | 5.4 | 51.7 | 53.9 | 944.4 | 0.56639 | 0
35.1597 | 2017-02-04 15:50 | 42770.6667 | 36 | 0 | 36.4 | 12.3 | 77.5 | 2.3 | 6.4 | 66.5 | 51.5 | 944.3 | 1.2281 | 0
35.1667 | 2017-02-04 16:00 | 42770.6736 | 13.1 | 0 | 13.8 | 12.7 | 74.3 | 1.7 | 5.6 | 89.6 | 58.5 | 944.3 | 2.3537 | 0
35.1736 | 2017-02-04 16:10 | 42770.6806 | 7.8 | 0 | 8.2 | 12.8 | 73.3 | 1.6 | 4.9 | 76.2 | 54.8 | 944.5 | 1.4911 | 0
35.1806 | 2017-02-04 16:20 | 42770.6875 | 5.7 | 0 | 5.2 | 13.1 | 70.5 | 2.5 | 6.4 | 66.8 | 46.6 | 944.5 | -2.0979 | 0
35.1875 | 2017-02-04 16:30 | 42770.6944 | 15.8 | 0 | 15.1 | 13.3 | 69.4 | 2.3 | 6.4 | 69.8 | 49.4 | 944.2 | -3.3702 | 0
35.1944 | 2017-02-04 16:40 | 42770.7014 | 8.2 | 0 | 8.4 | 12.9 | 73.1 | 2 | 6.2 | 48.5 | 64.4 | 944.2 | 1.1335 | 0
35.2014 | 2017-02-04 16:50 | 42770.7083 | 4.8 | 0 | 4.8 | 12.5 | 74.4 | 3 | 6.9 | 56.3 | 45.2 | 944.2 | 0 | 0
35.2083 | 2017-02-04 17:00 | 42770.7153 | 35.9 | 0 | 35.5 | 12.7 | 72.1 | 2.8 | 7.4 | 66.8 | 53.2 | 944 | -3.5579 | 0
35.2153 | 2017-02-04 17:10 | 42770.7222 | 21.3 | 0 | 21.3 | 12.9 | 69.2 | 3.1 | 10.2 | 65.3 | 64.9 | 943.7 | 0 | 0
35.2222 | 2017-02-04 17:20 | 42770.7292 | 0 | 0 | 0 | 13 | 68.3 | 2.9 | 8.4 | 96.8 | 53.6 | 943.9 | 0 | 0
35.2292 | 2017-02-04 17:30 | 42770.7361 | 0 | 0 | 0 | 12.8 | 69.9 | 2.3 | 5.6 | 94.2 | 39 | 944 | 0 | 0
35.2361 | 2017-02-04 17:40 | 42770.7431 | 0 | 0 | 0 | 12.6 | 71.1 | 3.5 | 6.4 | 94.5 | 42.1 | 943.9 | 0 | 0
35.2431 | 2017-02-04 17:50 | 42770.75 | 0 | 0 | 0 | 12.4 | 72.4 | 2.8 | 6.2 | 100 | 42.6 | 943.8 | 0 | 0
35.25 | 2017-02-04 18:00 | 42770.7569 | 0 | 0 | 0 | 12.6 | 70.9 | 3 | 10.2 | 96.6 | 54.8 | 943.7 | 0 | 0
35.2569 | 2017-02-04 18:10 | 42770.7639 | 0 | 0 | 0 | 12.9 | 69.8 | 3.1 | 8.7 | 97.5 | 66.9 | 943.3 | 0 | 0
35.2639 | 2017-02-04 18:20 | 42770.7708 | 0 | 0 | 0 | 12.7 | 74.1 | 2.6 | 6.9 | 74.2 | 77.2 | 943.6 | 0 | 0
35.2708 | 2017-02-04 18:30 | 42770.7778 | 0 | 0 | 0 | 12.3 | 78.5 | 2.5 | 6.4 | 58.4 | 68.9 | 943.4 | 0 | 0
35.2778 | 2017-02-04 18:40 | 42770.7847 | 0 | 0 | 0 | 12.2 | 79.3 | 3.3 | 9.2 | 59.9 | 52.4 | 943.1 | 0 | 0
35.2847 | 2017-02-04 18:50 | 42770.7917 | 0 | 0 | 0 | 12.6 | 76.6 | 3.3 | 9.2 | 68.1 | 77 | 942.9 | 0 | 0
35.2917 | 2017-02-04 19:00 | 42770.7986 | 0 | 0 | 0 | 12.8 | 75.3 | 4.2 | 10.7 | 70.9 | 63.4 | 942.7 | 0 | 0
35.2986 | 2017-02-04 19:10 | 42770.8056 | 0 | 0 | 0 | 12.9 | 75.6 | 3.4 | 8.2 | 88.9 | 53.8 | 943 | 0 | 0
35.3056 | 2017-02-04 19:20 | 42770.8125 | 0 | 0 | 0 | 12.9 | 76.9 | 3.2 | 7.4 | 95.8 | 31.2 | 943.5 | 0 | 0
35.3125 | 2017-02-04 19:30 | 42770.8194 | 0 | 0 | 0 | 12.8 | 78.2 | 2.3 | 5.4 | 77.3 | 47.6 | 943.5 | 0 | 0
35.3194 | 2017-02-04 19:40 | 42770.8264 | 0 | 0 | 0 | 12.8 | 78.2 | 3.2 | 10.9 | 66.2 | 67.8 | 943 | 0 | 0
35.3264 | 2017-02-04 19:50 | 42770.8333 | 0 | 0 | 0 | 12.7 | 78.9 | 2.5 | 7.7 | 80.1 | 71.5 | 942.5 | 0 | 0
35.3333 | 2017-02-04 20:00 | 42770.8403 | 0 | 0 | 0 | 12.8 | 78 | 3.7 | 6.2 | 126.6 | 26.2 | 943.1 | 0 | 0
35.3403 | 2017-02-04 20:10 | 42770.8472 | 0 | 0 | 0 | 13.1 | 75.7 | 3.8 | 9.9 | 109 | 41.7 | 942.9 | 0 | 0
35.3472 | 2017-02-04 20:20 | 42770.8542 | 0 | 0 | 0 | 12.9 | 77.7 | 5.1 | 10.2 | 105.6 | 27.4 | 943 | 0 | 0
35.3542 | 2017-02-04 20:30 | 42770.8611 | 0 | 0 | 0 | 11.8 | 85.5 | 3.5 | 7.4 | 81.4 | 67.5 | 943 | 0 | 0
35.3611 | 2017-02-04 20:40 | 42770.8681 | 0 | 0 | 0 | 11.4 | 88.5 | 3.1 | 6.2 | 88.6 | 44.2 | 942.6 | 0 | 0
35.3681 | 2017-02-04 20:50 | 42770.875 | 0 | 0 | 0 | 11.2 | 91.4 | 1.5 | 4.6 | 59.5 | 45.6 | 941.9 | 0 | 0
35.375 | 2017-02-04 21:00 | 42770.8819 | 0 | 0 | 0 | 11.2 | 92.5 | 1 | 3.1 | 83.8 | 26 | 942.1 | 0 | 0
35.3819 | 2017-02-04 21:10 | 42770.8889 | 0 | 0 | 0 | 11.2 | 92.8 | 0.6 | 1.9 | 201.7 | 3.9 | 942 | 0 | 0
35.3889 | 2017-02-04 21:20 | 42770.8958 | 0 | 0 | 0 | 11 | 93.8 | 1 | 3.6 | 213 | 22 | 941.9 | 0 | 0
35.3958 | 2017-02-04 21:30 | 42770.9028 | 0 | 0 | 0 | 11.2 | 93.6 | 2.5 | 4.1 | 157.8 | 18.1 | 942.1 | 0 | 0
35.4028 | 2017-02-04 21:40 | 42770.9097 | 0 | 0 | 0 | 11.8 | 89.4 | 3.3 | 8.2 | 117.3 | 18.8 | 941.8 | 0 | 0
35.4097 | 2017-02-04 21:50 | 42770.9167 | 0 | 0 | 0 | 12.4 | 85.6 | 4.9 | 8.7 | 111.1 | 30 | 941.2 | 0 | 0
35.4167 | 2017-02-04 22:00 | 42770.9236 | 0 | 0 | 0 | 12.4 | 86.1 | 6.9 | 11.7 | 122.1 | 15.3 | 941.1 | 0 | 0
35.4236 | 2017-02-04 22:10 | 42770.9306 | 0 | 0 | 0 | 12.3 | 87.2 | 6.1 | 9.7 | 113.9 | 22.7 | 940.8 | 0 | 0
35.4306 | 2017-02-04 22:20 | 42770.9375 | 0 | 0 | 0 | 12.1 | 88.7 | 6.8 | 11.2 | 106.4 | 16.4 | 940.8 | 0 | 0
35.4375 | 2017-02-04 22:30 | 42770.9444 | 0 | 0 | 0 | 12.2 | 88.5 | 6.9 | 9.9 | 113.1 | 23.9 | 940.5 | 0 | 0
35.4444 | 2017-02-04 22:40 | 42770.9514 | 0 | 0 | 0 | 11.7 | 92.1 | 8.2 | 13.4 | 108.3 | 17.3 | 940.6 | 0 | 0
35.4514 | 2017-02-04 22:50 | 42770.9583 | 0 | 0 | 0 | 11.6 | 93.4 | 6.9 | 11.7 | 117.8 | 13 | 940.6 | 0 | 0
35.4583 | 2017-02-04 23:00 | 42770.9653 | 0 | 0 | 0 | 11.8 | 91.9 | 7.9 | 13.9 | 120.3 | 14.7 | 940.7 | 0 | 0
35.4653 | 2017-02-04 23:10 | 42770.9722 | 0 | 0 | 0 | 11.8 | 92.5 | 7.8 | 11.4 | 116.1 | 13.9 | 941 | 0 | 0
35.4722 | 2017-02-04 23:20 | 42770.9792 | 0 | 0 | 0 | 11.6 | 94.4 | 6.2 | 9.7 | 116.4 | 12 | 941.1 | 0 | 0
35.4792 | 2017-02-04 23:30 | 42770.9861 | 0 | 0 | 0 | 11.9 | 93.4 | 7.2 | 10.9 | 121.1 | 11.4 | 941.2 | 0 | 0
35.4861 | 2017-02-04 23:40 | 42770.9931 | 0 | 0 | 0 | 12.6 | 90.6 | 8.7 | 12.9 | 136.2 | 11.4 | 941.1 | 0 | 0
35.4931 | 2017-02-04 23:50 | 42771 | 0 | 0 | 0 | 12.8 | 90.4 | 8.2 | 12.7 | 145.6 | 10.1 | 941.2 | 0 | 0
35.5 | 2017-02-05 | 42771.0069 | 0 | 0 | 0 | 13 | 89.7 | 8.9 | 13.4 | 145.4 | 10.1 | 941.3 | 0 | 0
35.5069 | 2017-02-05 00:10 | 42771.0139 | 0 | 0 | 0 | 13 | 89.8 | 8.1 | 12.2 | 150.9 | 10.1 | 941.7 | 0 | 0
35.5139 | 2017-02-05 00:20 | 42771.0208 | 0 | 0 | 0 | 12.9 | 90.1 | 8 | 11.9 | 144.1 | 11.3 | 941.8 | 0 | 0
35.5208 | 2017-02-05 00:30 | 42771.0278 | 0 | 0 | 0 | 12.8 | 90.6 | 7.1 | 10.9 | 134.8 | 10.8 | 941.9 | 0 | 0
35.5278 | 2017-02-05 00:40 | 42771.0347 | 0 | 0 | 0 | 12.7 | 91.1 | 6.4 | 10.4 | 130.4 | 9.8 | 942 | 0 | 0
35.5347 | 2017-02-05 00:50 | 42771.0417 | 0 | 0 | 0 | 12.5 | 92.2 | 4.1 | 6.9 | 123.1 | 8.9 | 942.2 | 0 | 0
35.5417 | 2017-02-05 01:00 | 42771.0486 | 0 | 0 | 0 | 12.4 | 93.2 | 3.5 | 5.9 | 123.1 | 10.6 | 942.3 | 0 | 0
35.5486 | 2017-02-05 01:10 | 42771.0556 | 0 | 0 | 0 | 12.3 | 93.8 | 2.8 | 4.4 | 126.7 | 11.9 | 942.5 | 0 | 0
35.5556 | 2017-02-05 01:20 | 42771.0625 | 0 | 0 | 0 | 12.2 | 94.2 | 3.5 | 5.6 | 129.8 | 9 | 942.8 | 0 | 0
35.5625 | 2017-02-05 01:30 | 42771.0694 | 0 | 0 | 0 | 12.3 | 93.8 | 3.9 | 5.9 | 125.1 | 8.5 | 943 | 0 | 0
35.5694 | 2017-02-05 01:40 | 42771.0764 | 0 | 0 | 0 | 12.2 | 94.4 | 3.7 | 6.4 | 125.7 | 9.2 | 943 | 0 | 0
35.5764 | 2017-02-05 01:50 | 42771.0833 | 0 | 0 | 0 | 12.2 | 93 | 4.6 | 7.2 | 133.4 | 10.1 | 943 | 0 | 0
35.5833 | 2017-02-05 02:00 | 42771.0903 | 0 | 0 | 0 | 12.2 | 91.6 | 3.9 | 6.4 | 130.3 | 8.7 | 943.2 | 0 | 0
35.5903 | 2017-02-05 02:10 | 42771.0972 | 0 | 0 | 0 | 12.2 | 91.5 | 3.9 | 6.4 | 128.6 | 8.7 | 943.3 | 0 | 0
35.5972 | 2017-02-05 02:20 | 42771.1042 | 0 | 0 | 0 | 12.2 | 91.3 | 4.1 | 5.9 | 123.2 | 8.5 | 943.5 | 0 | 0
35.6042 | 2017-02-05 02:30 | 42771.1111 | 0 | 0 | 0 | 12.2 | 91.6 | 4.2 | 8.4 | 115.7 | 11.1 | 943.6 | 0 | 0
35.6111 | 2017-02-05 02:40 | 42771.1181 | 0 | 0 | 0 | 12.3 | 91.3 | 5.5 | 7.9 | 127 | 11.1 | 943.6 | 0 | 0
35.6181 | 2017-02-05 02:50 | 42771.125 | 0 | 0 | 0 | 12.4 | 91 | 5.8 | 9.4 | 124.9 | 10.3 | 943.8 | 0 | 0
35.625 | 2017-02-05 03:00 | 42771.1319 | 0 | 0 | 0 | 12.4 | 91.2 | 5.9 | 9.2 | 122.9 | 10.6 | 943.7 | 0 | 0
35.6319 | 2017-02-05 03:10 | 42771.1389 | 0 | 0 | 0 | 12.4 | 90.5 | 5.5 | 8.4 | 128.8 | 11.2 | 943.9 | 0 | 0
35.6389 | 2017-02-05 03:20 | 42771.1458 | 0 | 0 | 0 | 12.5 | 88.9 | 5.9 | 9.4 | 132.5 | 11.2 | 944 | 0 | 0
35.6458 | 2017-02-05 03:30 | 42771.1528 | 0 | 0 | 0 | 12.5 | 88.3 | 3.7 | 5.9 | 145 | 12 | 944.1 | 0 | 0
35.6528 | 2017-02-05 03:40 | 42771.1597 | 0 | 0 | 0 | 12.4 | 89.3 | 2.8 | 5.1 | 161.1 | 9 | 944.3 | 0 | 0
35.6597 | 2017-02-05 03:50 | 42771.1667 | 0 | 0 | 0 | 12.2 | 90.4 | 2.7 | 4.9 | 153.7 | 13.4 | 944.5 | 0 | 0
35.6667 | 2017-02-05 04:00 | 42771.1736 | 0 | 0 | 0 | 12 | 90.8 | 2.4 | 4.9 | 149.2 | 10.1 | 944.7 | 0 | 0
35.6736 | 2017-02-05 04:10 | 42771.1806 | 0 | 0 | 0 | 11.8 | 90.9 | 2.1 | 4.1 | 147.9 | 17.1 | 944.8 | 0 | 0
35.6806 | 2017-02-05 04:20 | 42771.1875 | 0 | 0 | 0 | 11.6 | 90.2 | 2.9 | 4.6 | 147.8 | 9.5 | 944.9 | 0 | 0
35.6875 | 2017-02-05 04:30 | 42771.1944 | 0 | 0 | 0 | 11.4 | 89.9 | 2.8 | 5.1 | 168.4 | 26.1 | 945 | 0 | 0
35.6944 | 2017-02-05 04:40 | 42771.2014 | 0 | 0 | 0 | 10.8 | 90 | 2.8 | 4.6 | 203.3 | 10.2 | 945.2 | 0 | 0
35.7014 | 2017-02-05 04:50 | 42771.2083 | 0 | 0 | 0 | 10.4 | 91.3 | 2.1 | 3.4 | 210 | 12.9 | 945.3 | 0 | 0
35.7083 | 2017-02-05 05:00 | 42771.2153 | 0 | 0 | 0 | 10 | 92 | 1.9 | 3.6 | 206.1 | 9.6 | 945.5 | 0 | 0
35.7153 | 2017-02-05 05:10 | 42771.2222 | 0 | 0 | 0 | 9.8 | 91.9 | 1.5 | 2.6 | 207.4 | 9.6 | 945.7 | 0 | 0
35.7222 | 2017-02-05 05:20 | 42771.2292 | 0 | 0 | 0 | 9.6 | 91.2 | 1.1 | 2.6 | 181.9 | 11.6 | 945.9 | 0 | 0
35.7292 | 2017-02-05 05:30 | 42771.2361 | 0 | 0 | 0 | 9.6 | 90.2 | 2.2 | 3.6 | 179.6 | 12.3 | 946.1 | 0 | 0
35.7361 | 2017-02-05 05:40 | 42771.2431 | 0 | 0 | 0 | 9.5 | 89.7 | 1.6 | 3.4 | 181.9 | 10.7 | 946.2 | 0 | 0
35.7431 | 2017-02-05 05:50 | 42771.25 | 0 | 0 | 0 | 9.5 | 89.2 | 1.5 | 3.1 | 175.9 | 13.3 | 946.3 | 0 | 0
35.75 | 2017-02-05 06:00 | 42771.2569 | 0 | 0 | 0 | 9.3 | 89.5 | 0.4 | 2.1 | 180.9 | 13.9 | 946.4 | 0 | 0
35.7569 | 2017-02-05 06:10 | 42771.2639 | 0 | 0 | 0 | 9.2 | 90.5 | 0 | 0 | 0 | 0 | 946.6 | 0 | 0
35.7639 | 2017-02-05 06:20 | 42771.2708 | 0 | 0 | 0 | 8.9 | 91 | 0 | 0 | 0 | 0 | 946.7 | 0 | 0
35.7708 | 2017-02-05 06:30 | 42771.2778 | 0 | 0 | 0 | 8.6 | 91.8 | 0 | 0 | 0 | 0 | 946.9 | 0 | 0
35.7778 | 2017-02-05 06:40 | 42771.2847 | 0 | 0 | 0 | 8.5 | 92.9 | 0 | 0 | 0 | 0 | 947.1 | 0 | 0
35.7847 | 2017-02-05 06:50 | 42771.2917 | 0 | 0 | 0 | 8.6 | 93.4 | 0 | 0 | 0 | 0 | 947.3 | 0 | 0
35.7917 | 2017-02-05 07:00 | 42771.2986 | 0 | 0 | 0 | 8.9 | 93.1 | 0.2 | 1.4 | 116.7 | 0 | 947.4 | 0 | 0
35.7986 | 2017-02-05 07:10 | 42771.3056 | 1.3 | 0 | 2.1 | 9 | 92.2 | 0.4 | 2.4 | 265.3 | 33.7 | 947.5 | 21.8847 | 0
35.8056 | 2017-02-05 07:20 | 42771.3125 | 12.1 | 0 | 12.8 | 8.6 | 91.2 | 2.1 | 3.4 | 269.2 | 10.7 | 947.7 | 10.1816 | 0
35.8125 | 2017-02-05 07:30 | 42771.3194 | 27.7 | 0 | 28 | 8.2 | 91 | 2.2 | 3.4 | 263.4 | 12.6 | 947.9 | 2.9615 | 0
35.8194 | 2017-02-05 07:40 | 42771.3264 | 26.3 | 0 | 26.7 | 8.2 | 90.5 | 1.9 | 3.9 | 271.5 | 9.6 | 948 | 2.9912 | 0
35.8264 | 2017-02-05 07:50 | 42771.3333 | 14.7 | 0 | 15.2 | 8.1 | 90.3 | 1.9 | 3.9 | 262.5 | 11.4 | 948.3 | 3.0159 | 0
35.8333 | 2017-02-05 08:00 | 42771.3403 | 24.5 | 0 | 24.8 | 8 | 88.5 | 2.6 | 4.6 | 275 | 11.7 | 948.5 | 1.5201 | 0
35.8403 | 2017-02-05 08:10 | 42771.3472 | 50.2 | 0 | 50.1 | 8 | 85.8 | 2.2 | 4.1 | 284.3 | 14.5 | 948.5 | -0.43798 | 0
35.8472 | 2017-02-05 08:20 | 42771.3542 | 46.8 | 0 | 46.7 | 8.1 | 83.4 | 2.7 | 4.6 | 269.2 | 11.2 | 948.7 | -0.38668 | 0
35.8542 | 2017-02-05 08:30 | 42771.3611 | 46.3 | 0 | 46.2 | 8.2 | 82.1 | 2.6 | 4.4 | 278.3 | 13.6 | 948.9 | -0.34704 | 0
35.8611 | 2017-02-05 08:40 | 42771.3681 | 73.7 | 0 | 73 | 8.2 | 81.2 | 2.7 | 4.6 | 267.1 | 12.4 | 949 | -2.209 | 0
35.8681 | 2017-02-05 08:50 | 42771.375 | 174.8 | 42.8 | 157.9 | 8.3 | 79.1 | 3.1 | 4.6 | 265.9 | 13.7 | 949.1 | -6.223 | 0
35.875 | 2017-02-05 09:00 | 42771.3819 | 128.6 | 16.7 | 120.4 | 8.6 | 77.5 | 2.9 | 4.6 | 272 | 12.3 | 949.2 | -5.3633 | 0
35.8819 | 2017-02-05 09:10 | 42771.3889 | 208.3 | 24.9 | 195.7 | 8.8 | 79.1 | 2.5 | 4.1 | 276.4 | 12.9 | 949.3 | -6.7905 | 0
35.8889 | 2017-02-05 09:20 | 42771.3958 | 342 | 212.9 | 248.9 | 9.4 | 78.8 | 2.8 | 4.4 | 268.1 | 11.9 | 949.4 | -7.4567 | 0
35.8958 | 2017-02-05 09:30 | 42771.4028 | 326.8 | 133.8 | 264 | 9.8 | 78.6 | 2.8 | 4.9 | 279.2 | 15.6 | 949.5 | -6.9084 | 0
35.9028 | 2017-02-05 09:40 | 42771.4097 | 369.1 | 158.6 | 290.4 | 10.2 | 78.4 | 1.5 | 3.6 | 288.1 | 13.6 | 949.6 | -9.2044 | 0
35.9097 | 2017-02-05 09:50 | 42771.4167 | 371 | 145.7 | 295.1 | 10.8 | 77.2 | 0.8 | 3.1 | 278.6 | 11.6 | 949.6 | -9.0376 | 0
35.9167 | 2017-02-05 10:00 | 42771.4236 | 415.6 | 227.6 | 294.7 | 11.3 | 75.6 | 1.3 | 2.9 | 284.4 | 20.8 | 949.7 | -9.0873 | 0
35.9236 | 2017-02-05 10:10 | 42771.4306 | 229.9 | 12.6 | 217.8 | 11.3 | 74.2 | 1.1 | 2.6 | 289.5 | 12.9 | 949.9 | -10.2372 | 0
35.9306 | 2017-02-05 10:20 | 42771.4375 | 346.2 | 65.5 | 304.7 | 11.6 | 74.1 | 0.7 | 2.1 | 269.3 | 10.3 | 949.9 | -10.2878 | 0
35.9375 | 2017-02-05 10:30 | 42771.4444 | 181.3 | 1 | 175.4 | 11.8 | 73 | 0.2 | 1.6 | 338 | 15.9 | 950 | -9.461 | 0
35.9444 | 2017-02-05 10:40 | 42771.4514 | 172.9 | 0.7 | 167 | 11.7 | 73.4 | 0 | 0.7 | 5.3 | 0 | 950.1 | -9.489 | 0
35.9514 | 2017-02-05 10:50 | 42771.4583 | 286.8 | 25.5 | 266.3 | 11.9 | 72.7 | 0.1 | 1.6 | 237.7 | 11.1 | 950.1 | -9.0857 | 0
35.9583 | 2017-02-05 11:00 | 42771.4653 | 408.8 | 149 | 313.3 | 12.6 | 71.8 | 0 | 0 | 0 | 0 | 950.1 | -8.8545 | 0
35.9653 | 2017-02-05 11:10 | 42771.4722 | 448.2 | 195.5 | 321.3 | 12.7 | 71.5 | 0.1 | 1.4 | 273.3 | 4.4 | 950.1 | -10.5705 | 0
35.9722 | 2017-02-05 11:20 | 42771.4792 | 441.5 | 166.1 | 331.2 | 13.1 | 70.9 | 0.1 | 1.9 | 326 | 2.7 | 950.1 | -10.3315 | 0
35.9792 | 2017-02-05 11:30 | 42771.4861 | 403.9 | 127.3 | 316.3 | 13.4 | 70.7 | 0.6 | 1.9 | 140.8 | 19.9 | 950.1 | -11.0756 | 0
35.9861 | 2017-02-05 11:40 | 42771.4931 | 360.8 | 67.5 | 308.6 | 12.9 | 72.8 | 0.1 | 1.4 | 148.2 | 2.6 | 950 | -14.1317 | 0
35.9931 | 2017-02-05 11:50 | 42771.5 | 603 | 321.7 | 382.9 | 13.5 | 72.5 | 0.5 | 2.4 | 109 | 13.2 | 950 | -19.884 | 0
36 | 2017-02-05 12:00 | 42771.5069 | 494.1 | 213.2 | 343.4 | 13.7 | 71.8 | 0.6 | 3.1 | 104.9 | 13 | 949.9 | -19.4576 | 0
36.0069 | 2017-02-05 12:10 | 42771.5139 | 454.6 | 118.3 | 367.3 | 13.7 | 72.8 | 0.8 | 4.4 | 90.6 | 15.4 | 949.8 | -16.0912 | 0
36.0139 | 2017-02-05 12:20 | 42771.5208 | 560.4 | 238.6 | 393.8 | 13.6 | 73.9 | 1.3 | 4.4 | 111.1 | 24 | 949.7 | -17.7325 | 0
36.0208 | 2017-02-05 12:30 | 42771.5278 | 531.4 | 297.6 | 326.4 | 14.2 | 72.2 | 0.7 | 2.9 | 88 | 23.2 | 949.6 | -18.3901 | 0
36.0278 | 2017-02-05 12:40 | 42771.5347 | 413.2 | 221.6 | 260.2 | 14 | 72.6 | 3.2 | 4.9 | 112.6 | 13 | 949.5 | -15.2231 | 0
36.0347 | 2017-02-05 12:50 | 42771.5417 | 594.3 | 432.5 | 305 | 14 | 71.8 | 2.6 | 6.7 | 101.2 | 23.8 | 949.4 | -18.2399 | 0
36.0417 | 2017-02-05 13:00 | 42771.5486 | 607.2 | 525.7 | 260.7 | 14.2 | 68.5 | 3.2 | 5.1 | 135.1 | 14.8 | 949.3 | -19.0191 | 0
36.0486 | 2017-02-05 13:10 | 42771.5556 | 622.6 | 560.7 | 257.3 | 14.3 | 68.2 | 2.9 | 4.4 | 128.4 | 13.8 | 949.2 | -20.1691 | 0
36.0556 | 2017-02-05 13:20 | 42771.5625 | 618 | 589.3 | 240.1 | 15 | 64.9 | 3.4 | 6.2 | 111.2 | 17.1 | 949 | -20.0396 | 0
36.0625 | 2017-02-05 13:30 | 42771.5694 | 582.5 | 540.7 | 241.8 | 15.1 | 62.9 | 3.1 | 5.6 | 101.3 | 29.1 | 948.9 | -17.8168 | 0
36.0694 | 2017-02-05 13:40 | 42771.5764 | 554.8 | 501.8 | 243.3 | 15.2 | 60.5 | 3.1 | 5.1 | 116.5 | 27.9 | 948.8 | -18.7628 | 0
36.0764 | 2017-02-05 13:50 | 42771.5833 | 548.1 | 472.9 | 260.3 | 15.3 | 61.9 | 2.5 | 4.9 | 104.4 | 22.9 | 948.7 | -18.7726 | 0
36.0833 | 2017-02-05 14:00 | 42771.5903 | 508.9 | 453.9 | 239.1 | 15.3 | 59.7 | 3.6 | 5.9 | 124.9 | 15.2 | 948.7 | -18.6807 | 0
36.0903 | 2017-02-05 14:10 | 42771.5972 | 433.2 | 357.3 | 225 | 15.3 | 58.6 | 3.3 | 6.2 | 116.3 | 18.4 | 948.6 | -17.771 | 0
36.0972 | 2017-02-05 14:20 | 42771.6042 | 482.9 | 454.8 | 226.6 | 15.3 | 57 | 3.4 | 6.7 | 131.8 | 9.8 | 948.6 | -21.6463 | 0
36.1042 | 2017-02-05 14:30 | 42771.6111 | 462.3 | 469.4 | 208 | 15.5 | 56.8 | 4.3 | 7.4 | 124.1 | 12.4 | 948.4 | -20.1295 | 0
36.1111 | 2017-02-05 14:40 | 42771.6181 | 447.5 | 472.1 | 200.8 | 15.7 | 55.7 | 4.7 | 7.4 | 129.5 | 10.4 | 948.3 | -21.5537 | 0
36.1181 | 2017-02-05 14:50 | 42771.625 | 419.9 | 440.1 | 198.6 | 15.9 | 55.8 | 3.6 | 5.9 | 123.3 | 10.7 | 948.3 | -22.1233 | 0
36.125 | 2017-02-05 15:00 | 42771.6319 | 391.1 | 427 | 186.6 | 15.8 | 53 | 4.6 | 7.2 | 135.2 | 10.4 | 948.2 | -20.8667 | 0
36.1319 | 2017-02-05 15:10 | 42771.6389 | 362.3 | 408.3 | 176.7 | 15.8 | 52.9 | 3.8 | 5.9 | 130.7 | 8.7 | 948.1 | -20.0468 | 0
36.1389 | 2017-02-05 15:20 | 42771.6458 | 330.7 | 386.7 | 164.4 | 15.9 | 52.3 | 3.9 | 6.2 | 133 | 9.9 | 948.1 | -20.0284 | 0
36.1458 | 2017-02-05 15:30 | 42771.6528 | 290.5 | 343.1 | 152 | 15.8 | 51.1 | 4.2 | 6.2 | 128.7 | 10.9 | 948 | -18.148 | 0
36.1528 | 2017-02-05 15:40 | 42771.6597 | 279.9 | 383.8 | 136 | 15.8 | 49.7 | 3.8 | 5.6 | 143.7 | 10.8 | 947.9 | -19.3878 | 0
36.1597 | 2017-02-05 15:50 | 42771.6667 | 276.6 | 427.5 | 128.2 | 15.7 | 48.6 | 4.6 | 6.9 | 134.1 | 11.2 | 947.9 | -22.9297 | 0
36.1667 | 2017-02-05 16:00 | 42771.6736 | 234.2 | 364.7 | 117.1 | 15.7 | 49.3 | 3.6 | 5.9 | 137 | 12.1 | 947.8 | -24.1808 | 0
36.1736 | 2017-02-05 16:10 | 42771.6806 | 207 | 351.6 | 104.2 | 15.7 | 49.5 | 3.6 | 6.2 | 136.9 | 10 | 947.8 | -26.4294 | 0
36.1806 | 2017-02-05 16:20 | 42771.6875 | 172.1 | 323.5 | 87.6 | 15.6 | 48.7 | 3.2 | 5.1 | 134.8 | 10 | 947.7 | -25.7113 | 0
36.1875 | 2017-02-05 16:30 | 42771.6944 | 147.9 | 282 | 81.7 | 15.6 | 50.5 | 2.3 | 4.1 | 157.4 | 10.3 | 947.7 | -31.2993 | 0
36.1944 | 2017-02-05 16:40 | 42771.7014 | 118 | 228 | 71.8 | 15.4 | 51.5 | 3 | 5.1 | 155.9 | 9.2 | 947.7 | -28.6802 | 0
36.2014 | 2017-02-05 16:50 | 42771.7083 | 95.2 | 195.6 | 61.3 | 15.3 | 53 | 2 | 3.6 | 157.1 | 6.6 | 947.8 | -33.2446 | 0
36.2083 | 2017-02-05 17:00 | 42771.7153 | 68.3 | 124.8 | 48.5 | 15.1 | 54.8 | 1.3 | 3.1 | 157.2 | 9.2 | 947.8 | -46.1099 | 0
36.2153 | 2017-02-05 17:10 | 42771.7222 | 36.7 | 0.6 | 33.2 | 14.7 | 56 | 1.1 | 3.1 | 161.6 | 7.9 | 947.9 | -41.4157 | 0
36.2222 | 2017-02-05 17:20 | 42771.7292 | 17.6 | 0 | 14.8 | 14.4 | 56.7 | 0.5 | 1.9 | 166.3 | 3.7 | 948 | -55.0441 | 0
36.2292 | 2017-02-05 17:30 | 42771.7361 | 3.5 | 0 | 0.9 | 14.2 | 57.4 | 0.5 | 1.9 | 170.3 | 2.9 | 948.1 | -100 | 0
36.2361 | 2017-02-05 17:40 | 42771.7431 | 0 | 0 | 0 | 13.9 | 60.2 | 0 | 0.7 | 179.4 | 0.4 | 948.2 | 0 | 0
36.2431 | 2017-02-05 17:50 | 42771.75 | 0 | 0 | 0 | 13.7 | 61.5 | 0 | 0 | 0 | 0 | 948.3 | 0 | 0
36.25 | 2017-02-05 18:00 | 42771.7569 | 0 | 0 | 0 | 13.5 | 62.3 | 0 | 0 | 0 | 0 | 948.4 | 0 | 0
36.2569 | 2017-02-05 18:10 | 42771.7639 | 0 | 0 | 0 | 13.3 | 63.3 | 0 | 0 | 0 | 0 | 948.5 | 0 | 0
36.2639 | 2017-02-05 18:20 | 42771.7708 | 0 | 0 | 0 | 13.2 | 64.8 | 0 | 0 | 0 | 0 | 948.7 | 0 | 0
36.2708 | 2017-02-05 18:30 | 42771.7778 | 0 | 0 | 0 | 13.4 | 62.5 | 0 | 0 | 0 | 0 | 948.7 | 0 | 0
36.2778 | 2017-02-05 18:40 | 42771.7847 | 0 | 0 | 0 | 13.5 | 64.1 | 0.3 | 1.9 | 209.8 | 7.2 | 948.9 | 0 | 0
36.2847 | 2017-02-05 18:50 | 42771.7917 | 0 | 0 | 0 | 13.3 | 65.4 | 0.8 | 2.4 | 258.4 | 15.5 | 949 | 0 | 0
36.2917 | 2017-02-05 19:00 | 42771.7986 | 0 | 0 | 0 | 13 | 71.6 | 1.3 | 2.4 | 262.9 | 16.4 | 949.2 | 0 | 0
36.2986 | 2017-02-05 19:10 | 42771.8056 | 0 | 0 | 0 | 12.7 | 74.8 | 1.2 | 2.9 | 253.1 | 9.1 | 949.3 | 0 | 0
36.3056 | 2017-02-05 19:20 | 42771.8125 | 0 | 0 | 0 | 12.5 | 75.7 | 1 | 2.6 | 257.6 | 10.9 | 949.3 | 0 | 0
36.3125 | 2017-02-05 19:30 | 42771.8194 | 0 | 0 | 0 | 12.2 | 76.3 | 1.9 | 3.1 | 275.6 | 9.6 | 949.4 | 0 | 0
36.3194 | 2017-02-05 19:40 | 42771.8264 | 0 | 0 | 0 | 12 | 77.3 | 1.9 | 3.1 | 281.3 | 8.8 | 949.5 | 0 | 0
36.3264 | 2017-02-05 19:50 | 42771.8333 | 0 | 0 | 0 | 11.8 | 77.5 | 2.1 | 3.1 | 276.8 | 5.9 | 949.6 | 0 | 0
36.3333 | 2017-02-05 20:00 | 42771.8403 | 0 | 0 | 0 | 11.6 | 78.1 | 1.3 | 2.4 | 278.4 | 6.6 | 949.7 | 0 | 0
36.3403 | 2017-02-05 20:10 | 42771.8472 | 0 | 0 | 0 | 11.5 | 78.4 | 0.1 | 1.1 | 275.3 | 0.6 | 949.8 | 0 | 0
36.3472 | 2017-02-05 20:20 | 42771.8542 | 0 | 0 | 0 | 11.3 | 79.8 | 0 | 0 | 0 | 0 | 949.9 | 0 | 0
36.3542 | 2017-02-05 20:30 | 42771.8611 | 0 | 0 | 0 | 11.1 | 80.8 | 0 | 0 | 0 | 0 | 949.9 | 0 | 0
36.3611 | 2017-02-05 20:40 | 42771.8681 | 0 | 0 | 0 | 10.7 | 82.3 | 0 | 0 | 0 | 0 | 950 | 0 | 0
36.3681 | 2017-02-05 20:50 | 42771.875 | 0 | 0 | 0 | 10.6 | 82.6 | 0 | 0 | 0 | 0 | 950 | 0 | 0
36.375 | 2017-02-05 21:00 | 42771.8819 | 0 | 0 | 0 | 10.4 | 83.8 | 0 | 1.1 | 255 | 1.5 | 950.1 | 0 | 0
36.3819 | 2017-02-05 21:10 | 42771.8889 | 0 | 0 | 0 | 10.6 | 83.6 | 1.1 | 2.6 | 233.8 | 9.7 | 950.1 | 0 | 0
36.3889 | 2017-02-05 21:20 | 42771.8958 | 0 | 0 | 0 | 10.6 | 82.6 | 0 | 1.1 | 254.1 | 0 | 950.1 | 0 | 0
36.3958 | 2017-02-05 21:30 | 42771.9028 | 0 | 0 | 0 | 10.5 | 82.3 | 0.7 | 1.6 | 291.1 | 4.2 | 950.1 | 0 | 0
36.4028 | 2017-02-05 21:40 | 42771.9097 | 0 | 0 | 0 | 10.5 | 82.3 | 1 | 1.6 | 292.9 | 0.1 | 950.1 | 0 | 0
36.4097 | 2017-02-05 21:50 | 42771.9167 | 0 | 0 | 0 | 10.4 | 82.3 | 0.6 | 1.9 | 292.4 | 0.4 | 950.1 | 0 | 0
36.4167 | 2017-02-05 22:00 | 42771.9236 | 0 | 0 | 0 | 10.3 | 82.7 | 1.4 | 2.1 | 283.3 | 3.4 | 950.2 | 0 | 0
36.4236 | 2017-02-05 22:10 | 42771.9306 | 0 | 0 | 0 | 10.2 | 82.1 | 1.6 | 2.1 | 282.5 | 5.7 | 950.2 | 0 | 0
36.4306 | 2017-02-05 22:20 | 42771.9375 | 0 | 0 | 0 | 10.1 | 82.3 | 1.9 | 2.6 | 284.7 | 2.6 | 950.3 | 0 | 0
36.4375 | 2017-02-05 22:30 | 42771.9444 | 0 | 0 | 0 | 10 | 82.7 | 1.6 | 2.6 | 286.7 | 11 | 950.4 | 0 | 0
36.4444 | 2017-02-05 22:40 | 42771.9514 | 0 | 0 | 0 | 10 | 83 | 1.2 | 2.6 | 295.3 | 8.8 | 950.4 | 0 | 0
36.4514 | 2017-02-05 22:50 | 42771.9583 | 0 | 0 | 0 | 9.9 | 83.3 | 1.8 | 2.6 | 288.9 | 5.6 | 950.3 | 0 | 0
36.4583 | 2017-02-05 23:00 | 42771.9653 | 0 | 0 | 0 | 9.8 | 83.3 | 0.5 | 2.4 | 281 | 2.9 | 950.4 | 0 | 0
36.4653 | 2017-02-05 23:10 | 42771.9722 | 0 | 0 | 0 | 9.5 | 84.2 | 0.1 | 1.4 | 294.7 | 3.2 | 950.4 | 0 | 0
36.4722 | 2017-02-05 23:20 | 42771.9792 | 0 | 0 | 0 | 9.3 | 83.9 | 0.1 | 1.6 | 301.3 | 0.5 | 950.4 | 0 | 0
36.4792 | 2017-02-05 23:30 | 42771.9861 | 0 | 0 | 0 | 9.3 | 84.3 | 0.5 | 1.6 | 285.9 | 6.9 | 950.4 | 0 | 0
36.4861 | 2017-02-05 23:40 | 42771.9931 | 0 | 0 | 0 | 9.4 | 83.9 | 0.1 | 1.6 | 267.1 | 2.2 | 950.4 | 0 | 0
36.4931 | 2017-02-05 23:50 | 42772 | 0 | 0 | 0 | 9.3 | 84.2 | 0.4 | 1.9 | 317.8 | 6.9 | 950.3 | 0 | 0
36.5 | 2017-02-06 | 42772.0069 | 0 | 0 | 0 | 9 | 85.7 | 0.8 | 2.1 | 343.9 | 4.4 | 950.3 | 0 | 0
36.5069 | 2017-02-06 00:10 | 42772.0139 | 0 | 0 | 0 | 8.9 | 86.7 | 0.3 | 1.6 | 343.1 | 1.2 | 950.3 | 0 | 0
36.5139 | 2017-02-06 00:20 | 42772.0208 | 0 | 0 | 0 | 9.1 | 85.7 | 0.9 | 1.9 | 330.1 | 3.1 | 950.2 | 0 | 0
36.5208 | 2017-02-06 00:30 | 42772.0278 | 0 | 0 | 0 | 8.9 | 85.4 | 0.2 | 1.9 | 341.7 | 2 | 950.2 | 0 | 0
36.5278 | 2017-02-06 00:40 | 42772.0347 | 0 | 0 | 0 | 8.7 | 86.4 | 0 | 0 | 0 | 0 | 950.2 | 0 | 0
36.5347 | 2017-02-06 00:50 | 42772.0417 | 0 | 0 | 0 | 8.6 | 87.1 | 0 | 0 | 0 | 0 | 950.1 | 0 | 0
36.5417 | 2017-02-06 01:00 | 42772.0486 | 0 | 0 | 0 | 8.7 | 86.6 | 0 | 0 | 0 | 0 | 950.1 | 0 | 0
36.5486 | 2017-02-06 01:10 | 42772.0556 | 0 | 0 | 0 | 8.8 | 86.6 | 0 | 0 | 0 | 0 | 950.1 | 0 | 0
36.5556 | 2017-02-06 01:20 | 42772.0625 | 0 | 0 | 0 | 8.8 | 86.9 | 0.9 | 2.4 | 232 | 4.3 | 950.2 | 0 | 0
36.5625 | 2017-02-06 01:30 | 42772.0694 | 0 | 0 | 0 | 8.8 | 86.9 | 0.4 | 2.1 | 234 | 1.8 | 950.2 | 0 | 0
36.5694 | 2017-02-06 01:40 | 42772.0764 | 0 | 0 | 0 | 8.6 | 86 | 0.9 | 2.6 | 244.2 | 6 | 950.3 | 0 | 0
36.5764 | 2017-02-06 01:50 | 42772.0833 | 0 | 0 | 0 | 8.3 | 85.7 | 1.2 | 3.4 | 257.8 | 5.7 | 950.2 | 0 | 0
36.5833 | 2017-02-06 02:00 | 42772.0903 | 0 | 0 | 0 | 8.1 | 86.4 | 0.8 | 2.1 | 254.1 | 4 | 950.2 | 0 | 0
36.5903 | 2017-02-06 02:10 | 42772.0972 | 0 | 0 | 0 | 8 | 86.4 | 1.5 | 2.4 | 253.9 | 2.7 | 950.1 | 0 | 0
36.5972 | 2017-02-06 02:20 | 42772.1042 | 0 | 0 | 0 | 8 | 85.9 | 1.8 | 3.1 | 257.7 | 7.8 | 950.1 | 0 | 0
36.6042 | 2017-02-06 02:30 | 42772.1111 | 0 | 0 | 0 | 7.8 | 85.8 | 1.8 | 3.1 | 265 | 8.9 | 950 | 0 | 0
36.6111 | 2017-02-06 02:40 | 42772.1181 | 0 | 0 | 0 | 7.7 | 86.1 | 2.1 | 3.1 | 267.7 | 6.3 | 949.9 | 0 | 0
36.6181 | 2017-02-06 02:50 | 42772.125 | 0 | 0 | 0 | 7.6 | 86.8 | 2.4 | 3.6 | 271.6 | 9 | 949.9 | 0 | 0
36.625 | 2017-02-06 03:00 | 42772.1319 | 0 | 0 | 0 | 7.4 | 87.6 | 2.4 | 3.6 | 279.7 | 10.2 | 949.9 | 0 | 0
36.6319 | 2017-02-06 03:10 | 42772.1389 | 0 | 0 | 0 | 7.4 | 88.6 | 3 | 4.1 | 277.6 | 8.7 | 949.9 | 0 | 0
36.6389 | 2017-02-06 03:20 | 42772.1458 | 0 | 0 | 0 | 7.5 | 89 | 2.3 | 3.6 | 284 | 9.7 | 949.9 | 0 | 0
36.6458 | 2017-02-06 03:30 | 42772.1528 | 0 | 0 | 0 | 7.5 | 89.4 | 2.5 | 4.1 | 273.4 | 10.8 | 949.9 | 0 | 0
36.6528 | 2017-02-06 03:40 | 42772.1597 | 0 | 0 | 0 | 7.6 | 88.7 | 2.9 | 4.1 | 270.3 | 9.6 | 949.9 | 0 | 0
36.6597 | 2017-02-06 03:50 | 42772.1667 | 0 | 0 | 0 | 7.6 | 88.3 | 2.8 | 3.9 | 272.6 | 8.1 | 949.8 | 0 | 0
36.6667 | 2017-02-06 04:00 | 42772.1736 | 0 | 0 | 0 | 7.6 | 88.4 | 3 | 4.1 | 274.8 | 9.9 | 949.8 | 0 | 0
36.6736 | 2017-02-06 04:10 | 42772.1806 | 0 | 0 | 0 | 7.5 | 88.8 | 3 | 4.6 | 275.3 | 10.6 | 949.8 | 0 | 0
36.6806 | 2017-02-06 04:20 | 42772.1875 | 0 | 0 | 0 | 7.6 | 88.6 | 3.3 | 5.1 | 277.9 | 11.3 | 949.8 | 0 | 0
36.6875 | 2017-02-06 04:30 | 42772.1944 | 0 | 0 | 0 | 7.8 | 87 | 3.6 | 4.9 | 279.4 | 11.1 | 949.7 | 0 | 0
36.6944 | 2017-02-06 04:40 | 42772.2014 | 0 | 0 | 0 | 7.9 | 85.4 | 3.2 | 4.9 | 279.6 | 10.1 | 949.7 | 0 | 0
36.7014 | 2017-02-06 04:50 | 42772.2083 | 0 | 0 | 0 | 7.8 | 84.4 | 3.1 | 4.6 | 282.5 | 9.9 | 949.7 | 0 | 0
36.7083 | 2017-02-06 05:00 | 42772.2153 | 0 | 0 | 0 | 7.8 | 83.9 | 3 | 4.1 | 278.5 | 10.3 | 949.8 | 0 | 0
36.7153 | 2017-02-06 05:10 | 42772.2222 | 0 | 0 | 0 | 7.8 | 83.1 | 2.6 | 4.1 | 277.8 | 12.3 | 949.9 | 0 | 0
36.7222 | 2017-02-06 05:20 | 42772.2292 | 0 | 0 | 0 | 7.8 | 82.5 | 2.3 | 3.4 | 282.1 | 10.2 | 949.9 | 0 | 0
36.7292 | 2017-02-06 05:30 | 42772.2361 | 0 | 0 | 0 | 7.8 | 82.4 | 2.2 | 3.9 | 286.2 | 13.2 | 950 | 0 | 0
36.7361 | 2017-02-06 05:40 | 42772.2431 | 0 | 0 | 0 | 7.7 | 82.2 | 2.2 | 3.4 | 281.1 | 10.1 | 950.1 | 0 | 0
36.7431 | 2017-02-06 05:50 | 42772.25 | 0 | 0 | 0 | 7.6 | 81.9 | 2.4 | 4.1 | 282.9 | 12.5 | 950.2 | 0 | 0
36.75 | 2017-02-06 06:00 | 42772.2569 | 0 | 0 | 0 | 7.6 | 81.9 | 2.5 | 4.4 | 292.7 | 13.2 | 950.3 | 0 | 0
36.7569 | 2017-02-06 06:10 | 42772.2639 | 0 | 0 | 0 | 7.6 | 81.8 | 3 | 4.1 | 295 | 11 | 950.4 | 0 | 0
36.7639 | 2017-02-06 06:20 | 42772.2708 | 0 | 0 | 0 | 7.6 | 82.4 | 2.5 | 3.9 | 295.2 | 10.8 | 950.4 | 0 | 0
36.7708 | 2017-02-06 06:30 | 42772.2778 | 0 | 0 | 0 | 7.6 | 82.8 | 2 | 3.4 | 289.6 | 10.8 | 950.5 | 0 | 0
36.7778 | 2017-02-06 06:40 | 42772.2847 | 0 | 0 | 0 | 7.5 | 83.6 | 2.5 | 3.6 | 287.8 | 8.8 | 950.6 | 0 | 0
36.7847 | 2017-02-06 06:50 | 42772.2917 | 0 | 0 | 0 | 7.5 | 84.1 | 2.2 | 3.9 | 288.1 | 9.4 | 950.7 | 0 | 0
36.7917 | 2017-02-06 07:00 | 42772.2986 | 2.3 | 0 | 1.7 | 7.4 | 84.7 | 2.6 | 3.9 | 277.3 | 10.2 | 950.8 | 0 | 0
36.7986 | 2017-02-06 07:10 | 42772.3056 | 10.8 | 0 | 10 | 7.5 | 85.1 | 2.5 | 4.4 | 276 | 12.2 | 950.9 | -20.3629 | 0
36.8056 | 2017-02-06 07:20 | 42772.3125 | 22.5 | 9.9 | 21.2 | 7.6 | 85.2 | 3.1 | 4.4 | 282.5 | 11 | 951 | -8.2555 | 0
36.8125 | 2017-02-06 07:30 | 42772.3194 | 36 | 18.8 | 33.5 | 7.8 | 84.9 | 3.1 | 4.9 | 277.9 | 10.2 | 951.1 | -5.1831 | 0
36.8194 | 2017-02-06 07:40 | 42772.3264 | 49.9 | 8.6 | 47.6 | 7.9 | 84.6 | 3 | 4.4 | 276.1 | 10.8 | 951.3 | -8.221 | 0
36.8264 | 2017-02-06 07:50 | 42772.3333 | 75.1 | 54.4 | 63.7 | 8 | 84.6 | 1.7 | 3.9 | 269.5 | 12.3 | 951.4 | -13.1122 | 0
36.8333 | 2017-02-06 08:00 | 42772.3403 | 118.3 | 160.5 | 83.1 | 8.3 | 84 | 0.1 | 1.9 | 267.5 | 4.1 | 951.6 | -15.077 | 0
36.8403 | 2017-02-06 08:10 | 42772.3472 | 145.4 | 199.2 | 95.2 | 8.7 | 83.1 | 0.5 | 2.4 | 335.6 | 11.9 | 951.7 | -17.6413 | 0
36.8472 | 2017-02-06 08:20 | 42772.3542 | 174.6 | 235.3 | 107.6 | 9.1 | 81.9 | 0 | 0.4 | 320.6 | 0 | 951.8 | -20.5717 | 0
36.8542 | 2017-02-06 08:30 | 42772.3611 | 207.8 | 277 | 120.4 | 9.6 | 79.8 | 0 | 0 | 0 | 0 | 952 | -22.8865 | 0
36.8611 | 2017-02-06 08:40 | 42772.3681 | 235.4 | 292.5 | 133.6 | 10 | 79.3 | 0 | 0 | 0 | 0 | 952.2 | -25.4041 | 0
36.8681 | 2017-02-06 08:50 | 42772.375 | 265.6 | 321.8 | 144.1 | 10.2 | 79.1 | 0 | 0.4 | 76.6 | 0 | 952.3 | -27.2112 | 0
36.875 | 2017-02-06 09:00 | 42772.3819 | 296 | 353.6 | 152.9 | 10.6 | 77.8 | 0 | 1.1 | 95 | 0.2 | 952.4 | -27.9006 | 0
36.8819 | 2017-02-06 09:10 | 42772.3889 | 321.8 | 367.1 | 163.5 | 11.1 | 75 | 0 | 0 | 0 | 0 | 952.5 | -27.5816 | 0
36.8889 | 2017-02-06 09:20 | 42772.3958 | 349.6 | 384.7 | 173.6 | 11.2 | 75.5 | 0 | 0 | 0 | 0 | 952.6 | -28.4153 | 0
36.8958 | 2017-02-06 09:30 | 42772.4028 | 378.5 | 409.4 | 181.4 | 12 | 74.3 | 0 | 0.4 | 181.1 | 0 | 952.7 | -28.7051 | 0
36.9028 | 2017-02-06 09:40 | 42772.4097 | 403.8 | 425.5 | 189.4 | 12.5 | 73.3 | 0.2 | 1.9 | 204.6 | 8.6 | 952.7 | -28.1408 | 0
36.9097 | 2017-02-06 09:50 | 42772.4167 | 431 | 450.7 | 193.8 | 12.5 | 72 | 0.6 | 2.1 | 225.3 | 4.7 | 952.8 | -29.2939 | 0
36.9167 | 2017-02-06 10:00 | 42772.4236 | 455.7 | 463.5 | 202 | 12.9 | 70.8 | 0.6 | 2.1 | 210.8 | 12.3 | 953 | -29.5942 | 0
36.9236 | 2017-02-06 10:10 | 42772.4306 | 472.2 | 464.3 | 209.4 | 13.1 | 70.2 | 1.1 | 2.1 | 174.9 | 26.8 | 953.2 | -28.2205 | 0
36.9306 | 2017-02-06 10:20 | 42772.4375 | 494.5 | 477.8 | 216 | 13.6 | 68.4 | 0.7 | 2.1 | 167.4 | 9.1 | 953.2 | -27.3124 | 0
36.9375 | 2017-02-06 10:30 | 42772.4444 | 510.6 | 484.4 | 220.4 | 14 | 67.7 | 1.2 | 2.9 | 185.5 | 17.2 | 953.2 | -26.6824 | 0
36.9444 | 2017-02-06 10:40 | 42772.4514 | 520.6 | 484.9 | 222.7 | 14.1 | 67 | 1.1 | 2.4 | 205.6 | 11.7 | 953.1 | -26.1595 | 0
36.9514 | 2017-02-06 10:50 | 42772.4583 | 539.2 | 498.6 | 226.6 | 14 | 67.1 | 2.1 | 3.9 | 236.4 | 20.1 | 953.1 | -25.3607 | 0
36.9583 | 2017-02-06 11:00 | 42772.4653 | 543.4 | 484.4 | 234 | 13.4 | 70 | 2.4 | 3.9 | 253.6 | 16.9 | 953.2 | -23.7313 | 0
36.9653 | 2017-02-06 11:10 | 42772.4722 | 569 | 513.3 | 236.6 | 13.4 | 69.8 | 2.7 | 3.6 | 262.8 | 15.4 | 953.1 | -23.0487 | 0
36.9722 | 2017-02-06 11:20 | 42772.4792 | 583.8 | 523.4 | 240 | 13.8 | 69 | 2 | 3.9 | 233.6 | 15.2 | 953 | -23.0653 | 0
36.9792 | 2017-02-06 11:30 | 42772.4861 | 591.4 | 526.9 | 241.3 | 13.9 | 67.9 | 2.4 | 3.6 | 250.7 | 18.5 | 953 | -22.6688 | 0
36.9861 | 2017-02-06 11:40 | 42772.4931 | 599.2 | 526.8 | 245.6 | 14.3 | 66.9 | 2 | 3.4 | 244.4 | 19 | 953 | -22.7271 | 0
36.9931 | 2017-02-06 11:50 | 42772.5 | 599.4 | 523.6 | 245.3 | 14.5 | 65.5 | 2.3 | 4.4 | 249.4 | 15.8 | 952.9 | -22.5347 | 0
37 | 2017-02-06 12:00 | 42772.5069 | 604.3 | 534.5 | 241.5 | 14.4 | 64.7 | 2.6 | 3.9 | 236.6 | 16.5 | 952.9 | -22.1354 | 0
37.0069 | 2017-02-06 12:10 | 42772.5139 | 613.5 | 556.4 | 235.1 | 14.9 | 62.7 | 2.6 | 3.9 | 255.7 | 18.3 | 952.7 | -22.5033 | 0
37.0139 | 2017-02-06 12:20 | 42772.5208 | 606.3 | 557.6 | 227.4 | 15 | 61.2 | 2.8 | 4.4 | 271 | 15.3 | 952.5 | -21.756 | 0
37.0208 | 2017-02-06 12:30 | 42772.5278 | 624.8 | 591.6 | 223.8 | 15.2 | 60.5 | 2.6 | 4.6 | 257.8 | 17.4 | 952.4 | -22.6497 | 0
37.0278 | 2017-02-06 12:40 | 42772.5347 | 622.2 | 595.6 | 219.8 | 15.4 | 60.2 | 2.6 | 4.1 | 250.5 | 15.9 | 952.3 | -23.3504 | 0
37.0347 | 2017-02-06 12:50 | 42772.5417 | 612.9 | 584.1 | 220.3 | 15.5 | 59 | 2.5 | 4.4 | 265.1 | 13.7 | 952.2 | -23.7163 | 0
37.0417 | 2017-02-06 13:00 | 42772.5486 | 599.6 | 570.8 | 219.2 | 15.8 | 58.6 | 2.5 | 3.9 | 256.9 | 18.2 | 952.1 | -23.3941 | 0
37.0486 | 2017-02-06 13:10 | 42772.5556 | 590.2 | 564.9 | 217.3 | 15.9 | 56.4 | 2 | 4.1 | 240.6 | 21.7 | 952 | -24.2254 | 0
37.0556 | 2017-02-06 13:20 | 42772.5625 | 571.7 | 544 | 216.8 | 16 | 56.2 | 2.7 | 4.4 | 261.8 | 18.2 | 952 | -24.5091 | 0
37.0625 | 2017-02-06 13:30 | 42772.5694 | 586.6 | 588.1 | 209.6 | 16.1 | 55.1 | 2.5 | 3.9 | 249.4 | 18.9 | 952 | -25.8183 | 0
37.0694 | 2017-02-06 13:40 | 42772.5764 | 566.9 | 581.2 | 200.8 | 16.1 | 55.1 | 3.3 | 4.9 | 277.1 | 15.8 | 951.8 | -26.472 | 0
37.0764 | 2017-02-06 13:50 | 42772.5833 | 555.1 | 587 | 193.1 | 16.4 | 54.4 | 2.7 | 4.4 | 276.2 | 17.2 | 951.8 | -27.1722 | 0
37.0833 | 2017-02-06 14:00 | 42772.5903 | 549.8 | 603.4 | 186.1 | 16.4 | 54.4 | 2.7 | 5.1 | 257.2 | 17.6 | 951.7 | -29.168 | 0
37.0903 | 2017-02-06 14:10 | 42772.5972 | 545.8 | 553.8 | 219 | 16.5 | 53.5 | 3.2 | 4.9 | 269 | 14.3 | 951.6 | -30.6788 | 0
37.0972 | 2017-02-06 14:20 | 42772.6042 | 494.5 | 364.2 | 284.7 | 16.3 | 53.4 | 3.6 | 5.4 | 272.1 | 12.1 | 951.5 | -22.9134 | 1
37.1042 | 2017-02-06 14:30 | 42772.6111 | 481.4 | 315.8 | 304.9 | 16.2 | 53.9 | 3.4 | 4.9 | 261.3 | 16.2 | 951.4 | -21.3674 | 0
37.1111 | 2017-02-06 14:40 | 42772.6181 | 417.9 | 265.9 | 273.4 | 16.2 | 54.6 | 3.8 | 5.6 | 268.6 | 13.2 | 951.4 | -20.9642 | 0
37.1181 | 2017-02-06 14:50 | 42772.625 | 524.2 | 513.3 | 263.2 | 16 | 55.7 | 4.1 | 5.9 | 266.8 | 17.3 | 951.3 | -27.3753 | 0
37.125 | 2017-02-06 15:00 | 42772.6319 | 344.3 | 289.3 | 201 | 15.8 | 56.2 | 4.1 | 6.2 | 268 | 18.1 | 951.3 | -21.8562 | 0
37.1319 | 2017-02-06 15:10 | 42772.6389 | 329.6 | 291.1 | 193.4 | 15.7 | 56.1 | 3.7 | 5.4 | 272.8 | 15.4 | 951.3 | -20.4295 | 0
37.1389 | 2017-02-06 15:20 | 42772.6458 | 408 | 396.7 | 232.7 | 16.1 | 55.5 | 3.7 | 5.4 | 268.9 | 16.9 | 951.2 | -28.0164 | 0
37.1458 | 2017-02-06 15:30 | 42772.6528 | 236.7 | 210.6 | 147.9 | 15.8 | 56 | 3.4 | 5.4 | 266.8 | 15.9 | 951.1 | -18.7179 | 0
37.1528 | 2017-02-06 15:40 | 42772.6597 | 329 | 412 | 170.8 | 16.1 | 55.5 | 3.6 | 5.9 | 267.3 | 15.1 | 951.1 | -26.5754 | 0
37.1597 | 2017-02-06 15:50 | 42772.6667 | 263.7 | 291.9 | 158.3 | 16 | 56.4 | 3.6 | 5.6 | 264.5 | 15 | 951.1 | -24.3934 | 0
37.1667 | 2017-02-06 16:00 | 42772.6736 | 233.1 | 301.3 | 134 | 15.9 | 56.3 | 3.2 | 5.1 | 265.3 | 13.5 | 951.1 | -23.7731 | 0
37.1736 | 2017-02-06 16:10 | 42772.6806 | 173.5 | 222.1 | 105.2 | 16 | 56.5 | 3 | 5.1 | 262.9 | 13.8 | 950.9 | -25.6961 | 0
37.1806 | 2017-02-06 16:20 | 42772.6875 | 59.9 | 24.8 | 50 | 15.4 | 58.9 | 3.2 | 4.9 | 264.5 | 13.3 | 950.8 | -15.5051 | 0
37.1875 | 2017-02-06 16:30 | 42772.6944 | 95.1 | 115.7 | 66 | 15.1 | 59.8 | 3.1 | 5.1 | 264.2 | 15.3 | 950.8 | -19.7068 | 0
37.1944 | 2017-02-06 16:40 | 42772.7014 | 140.9 | 211.3 | 96.1 | 15.2 | 59.9 | 3.1 | 5.6 | 264.7 | 13.7 | 950.9 | -32.7759 | 0
37.2014 | 2017-02-06 16:50 | 42772.7083 | 107.2 | 120 | 83.8 | 15 | 59.9 | 3.3 | 5.6 | 266 | 15.1 | 950.8 | -34.3115 | 0
37.2083 | 2017-02-06 17:00 | 42772.7153 | 55.7 | 43.3 | 47.1 | 14.7 | 60.2 | 3.1 | 5.1 | 279 | 14.7 | 950.8 | -28.7895 | 0
37.2153 | 2017-02-06 17:10 | 42772.7222 | 34.7 | 3.3 | 31.5 | 14.4 | 60.5 | 3.1 | 4.9 | 276.2 | 14.5 | 950.9 | -33.6222 | 0
37.2222 | 2017-02-06 17:20 | 42772.7292 | 17.5 | 0 | 15.5 | 14 | 62.5 | 3.2 | 4.9 | 279.6 | 13 | 950.9 | -36.9532 | 0
37.2292 | 2017-02-06 17:30 | 42772.7361 | 7.2 | 0 | 5.5 | 13.7 | 64.6 | 3.2 | 5.4 | 278.2 | 11.1 | 951 | -76.2705 | 0
37.2361 | 2017-02-06 17:40 | 42772.7431 | 0 | 0 | 0 | 13.4 | 65.6 | 3 | 4.6 | 274.4 | 11.3 | 951 | 0 | 0
37.2431 | 2017-02-06 17:50 | 42772.75 | 0 | 0 | 0 | 13.2 | 66.5 | 3.1 | 4.4 | 269.2 | 12.4 | 951.1 | 0 | 0
37.25 | 2017-02-06 18:00 | 42772.7569 | 0 | 0 | 0 | 13 | 66.9 | 2.8 | 4.4 | 270.1 | 12.9 | 951.1 | 0 | 0
37.2569 | 2017-02-06 18:10 | 42772.7639 | 0 | 0 | 0 | 12.9 | 67.8 | 2.8 | 4.1 | 266.1 | 11.3 | 951.2 | 0 | 0
37.2639 | 2017-02-06 18:20 | 42772.7708 | 0 | 0 | 0 | 12.7 | 68.1 | 2.7 | 4.6 | 266.7 | 12.5 | 951.3 | 0 | 0
37.2708 | 2017-02-06 18:30 | 42772.7778 | 0 | 0 | 0 | 12.5 | 68.8 | 2.8 | 4.6 | 271.7 | 9.4 | 951.4 | 0 | 0
37.2778 | 2017-02-06 18:40 | 42772.7847 | 0 | 0 | 0 | 12.4 | 69.3 | 3.3 | 5.4 | 269.1 | 10.9 | 951.5 | 0 | 0
37.2847 | 2017-02-06 18:50 | 42772.7917 | 0 | 0 | 0 | 12.3 | 69.7 | 3.5 | 5.4 | 270.5 | 12.1 | 951.6 | 0 | 0
37.2917 | 2017-02-06 19:00 | 42772.7986 | 0 | 0 | 0 | 12.2 | 70.7 | 3.3 | 5.1 | 273.1 | 11.4 | 951.6 | 0 | 0
37.2986 | 2017-02-06 19:10 | 42772.8056 | 0 | 0 | 0 | 12 | 71.5 | 3.1 | 4.4 | 276.7 | 10.9 | 951.7 | 0 | 0
37.3056 | 2017-02-06 19:20 | 42772.8125 | 0 | 0 | 0 | 11.9 | 72.2 | 3.1 | 5.1 | 281.1 | 9.7 | 951.6 | 0 | 0
37.3125 | 2017-02-06 19:30 | 42772.8194 | 0 | 0 | 0 | 11.8 | 72.5 | 3 | 4.9 | 281.6 | 10.9 | 951.7 | 0 | 0
37.3194 | 2017-02-06 19:40 | 42772.8264 | 0 | 0 | 0 | 11.8 | 72.3 | 3.1 | 4.6 | 271.9 | 10.2 | 951.7 | 0 | 0
37.3264 | 2017-02-06 19:50 | 42772.8333 | 0 | 0 | 0 | 11.7 | 72.4 | 3.3 | 4.9 | 269.1 | 10.2 | 951.8 | 0 | 0
37.3333 | 2017-02-06 20:00 | 42772.8403 | 0 | 0 | 0 | 11.6 | 72.8 | 3.2 | 4.6 | 271.2 | 11 | 951.9 | 0 | 0
37.3403 | 2017-02-06 20:10 | 42772.8472 | 0 | 0 | 0 | 11.6 | 72.1 | 3.7 | 5.6 | 276.5 | 12.1 | 951.9 | 0 | 0
37.3472 | 2017-02-06 20:20 | 42772.8542 | 0 | 0 | 0 | 11.6 | 71.7 | 3.9 | 6.4 | 275.3 | 11.3 | 951.9 | 0 | 0
37.3542 | 2017-02-06 20:30 | 42772.8611 | 0 | 0 | 0 | 11.4 | 72.2 | 3.4 | 4.6 | 274.9 | 10.4 | 952.1 | 0 | 0
37.3611 | 2017-02-06 20:40 | 42772.8681 | 0 | 0 | 0 | 11.3 | 72.7 | 3.3 | 4.9 | 275.5 | 11.5 | 952.2 | 0 | 0
37.3681 | 2017-02-06 20:50 | 42772.875 | 0 | 0 | 0 | 11.2 | 73 | 3.4 | 4.9 | 267.2 | 10.9 | 952.2 | 0 | 0
37.375 | 2017-02-06 21:00 | 42772.8819 | 0 | 0 | 0 | 11.2 | 73.1 | 3.4 | 4.9 | 269.1 | 11.1 | 952.3 | 0 | 0
37.3819 | 2017-02-06 21:10 | 42772.8889 | 0 | 0 | 0 | 11.1 | 73.7 | 3.4 | 4.9 | 269.4 | 10.3 | 952.3 | 0 | 0
37.3889 | 2017-02-06 21:20 | 42772.8958 | 0 | 0 | 0 | 11 | 73.9 | 3.5 | 5.9 | 275 | 12.2 | 952.3 | 0 | 0
37.3958 | 2017-02-06 21:30 | 42772.9028 | 0 | 0 | 0 | 10.9 | 74.5 | 3.3 | 4.6 | 281.6 | 10.4 | 952.3 | 0 | 0
37.4028 | 2017-02-06 21:40 | 42772.9097 | 0 | 0 | 0 | 10.8 | 74.5 | 3.2 | 4.4 | 281.2 | 10.3 | 952.3 | 0 | 0
37.4097 | 2017-02-06 21:50 | 42772.9167 | 0 | 0 | 0 | 10.8 | 74.9 | 2.8 | 4.1 | 283.8 | 11.2 | 952.3 | 0 | 0
37.4167 | 2017-02-06 22:00 | 42772.9236 | 0 | 0 | 0 | 10.8 | 75.7 | 3 | 4.4 | 285.2 | 11.8 | 952.3 | 0 | 0
37.4236 | 2017-02-06 22:10 | 42772.9306 | 0 | 0 | 0 | 10.7 | 76.1 | 2.8 | 4.1 | 279.1 | 14.4 | 952.3 | 0 | 0
37.4306 | 2017-02-06 22:20 | 42772.9375 | 0 | 0 | 0 | 10.9 | 74.5 | 3.6 | 4.9 | 285.2 | 11.1 | 952.4 | 0 | 0
37.4375 | 2017-02-06 22:30 | 42772.9444 | 0 | 0 | 0 | 10.9 | 73 | 3.1 | 4.6 | 288.8 | 12.9 | 952.5 | 0 | 0
37.4444 | 2017-02-06 22:40 | 42772.9514 | 0 | 0 | 0 | 10.8 | 73 | 3.2 | 4.6 | 285.2 | 11.5 | 952.4 | 0 | 0
37.4514 | 2017-02-06 22:50 | 42772.9583 | 0 | 0 | 0 | 10.8 | 71.3 | 1.8 | 3.9 | 285.5 | 11.7 | 952.3 | 0 | 0
37.4583 | 2017-02-06 23:00 | 42772.9653 | 0 | 0 | 0 | 10.6 | 70.6 | 1.8 | 2.9 | 285.6 | 10.8 | 952.2 | 0 | 0
37.4653 | 2017-02-06 23:10 | 42772.9722 | 0 | 0 | 0 | 10.5 | 70.6 | 2.3 | 3.4 | 292.5 | 8 | 952.2 | 0 | 0
37.4722 | 2017-02-06 23:20 | 42772.9792 | 0 | 0 | 0 | 10.4 | 71 | 2.6 | 3.6 | 294.9 | 9.3 | 952.1 | 0 | 0
37.4792 | 2017-02-06 23:30 | 42772.9861 | 0 | 0 | 0 | 10.3 | 72.3 | 0.7 | 2.9 | 301.5 | 11.6 | 952 | 0 | 0
37.4861 | 2017-02-06 23:40 | 42772.9931 | 0 | 0 | 0 | 9.8 | 75.3 | 0.2 | 1.6 | 295.1 | 6.3 | 952 | 0 | 0
37.4931 | 2017-02-06 23:50 | 42773 | 0 | 0 | 0 | 9.6 | 77.5 | 0.7 | 2.4 | 323.7 | 53.7 | 952.1 | 0 | 0
37.5 | 2017-02-07 | 42773.0069 | 0 | 0 | 0 | 9.3 | 80.5 | 0 | 0 | 0 | 0 | 952.1 | 0 | 0
37.5069 | 2017-02-07 00:10 | 42773.0139 | 0 | 0 | 0 | 9.3 | 81.1 | 0 | 0.7 | 41.6 | 0 | 952.1 | 0 | 0
37.5139 | 2017-02-07 00:20 | 42773.0208 | 0 | 0 | 0 | 9 | 82.5 | 0 | 0.7 | 38.7 | 0.2 | 952 | 0 | 0
37.5208 | 2017-02-07 00:30 | 42773.0278 | 0 | 0 | 0 | 8.7 | 84.4 | 0 | 0 | 0 | 0 | 951.9 | 0 | 0
37.5278 | 2017-02-07 00:40 | 42773.0347 | 0 | 0 | 0 | 9 | 83.2 | 0 | 0 | 0 | 0 | 951.9 | 0 | 0
37.5347 | 2017-02-07 00:50 | 42773.0417 | 0 | 0 | 0 | 8.4 | 85 | 0 | 0 | 0 | 0 | 951.8 | 0 | 0
37.5417 | 2017-02-07 01:00 | 42773.0486 | 0 | 0 | 0 | 8.2 | 86.2 | 0 | 0 | 0 | 0 | 951.8 | 0 | 0
37.5486 | 2017-02-07 01:10 | 42773.0556 | 0 | 0 | 0 | 8 | 86.8 | 0 | 0 | 0 | 0 | 951.8 | 0 | 0
37.5556 | 2017-02-07 01:20 | 42773.0625 | 0 | 0 | 0 | 8 | 87.2 | 0 | 1.1 | 275.7 | 0.4 | 951.8 | 0 | 0
37.5625 | 2017-02-07 01:30 | 42773.0694 | 0 | 0 | 0 | 8.1 | 86.8 | 0.2 | 1.4 | 251.2 | 3 | 951.8 | 0 | 0
37.5694 | 2017-02-07 01:40 | 42773.0764 | 0 | 0 | 0 | 8.1 | 85.3 | 0 | 1.1 | 255 | 0.6 | 951.7 | 0 | 0
37.5764 | 2017-02-07 01:50 | 42773.0833 | 0 | 0 | 0 | 8.2 | 85.1 | 0.4 | 1.9 | 269.9 | 5.8 | 951.8 | 0 | 0
37.5833 | 2017-02-07 02:00 | 42773.0903 | 0 | 0 | 0 | 8 | 85.4 | 0 | 1.1 | 290.2 | 0.9 | 951.7 | 0 | 0
37.5903 | 2017-02-07 02:10 | 42773.0972 | 0 | 0 | 0 | 8 | 86.7 | 0.6 | 2.6 | 276.1 | 11.5 | 951.6 | 0 | 0
37.5972 | 2017-02-07 02:20 | 42773.1042 | 0 | 0 | 0 | 8.7 | 85.2 | 2 | 3.1 | 279.8 | 10.2 | 951.5 | 0 | 0
37.6042 | 2017-02-07 02:30 | 42773.1111 | 0 | 0 | 0 | 8.8 | 84.2 | 1.2 | 2.6 | 280 | 10.8 | 951.5 | 0 | 0
37.6111 | 2017-02-07 02:40 | 42773.1181 | 0 | 0 | 0 | 9 | 83.5 | 0.6 | 2.4 | 299.8 | 11.3 | 951.4 | 0 | 0
37.6181 | 2017-02-07 02:50 | 42773.125 | 0 | 0 | 0 | 8.8 | 83.5 | 0.1 | 1.6 | 308.8 | 1.9 | 951.3 | 0 | 0
37.625 | 2017-02-07 03:00 | 42773.1319 | 0 | 0 | 0 | 8.7 | 83.4 | 0.1 | 1.9 | 308.3 | 0.9 | 951.3 | 0 | 0
37.6319 | 2017-02-07 03:10 | 42773.1389 | 0 | 0 | 0 | 8.9 | 81.4 | 0.4 | 2.1 | 311.7 | 6.5 | 951.2 | 0 | 0
37.6389 | 2017-02-07 03:20 | 42773.1458 | 0 | 0 | 0 | 8.7 | 80.4 | 0.3 | 2.6 | 312.8 | 5.9 | 951.2 | 0 | 0
37.6458 | 2017-02-07 03:30 | 42773.1528 | 0 | 0 | 0 | 8.3 | 82.4 | 0 | 0 | 0 | 0 | 951 | 0 | 0
37.6528 | 2017-02-07 03:40 | 42773.1597 | 0 | 0 | 0 | 7.9 | 83.8 | 0.5 | 2.6 | 293.1 | 6.9 | 950.9 | 0 | 0
37.6597 | 2017-02-07 03:50 | 42773.1667 | 0 | 0 | 0 | 8.4 | 78.5 | 1.2 | 2.6 | 283.6 | 7.5 | 950.9 | 0 | 0
37.6667 | 2017-02-07 04:00 | 42773.1736 | 0 | 0 | 0 | 8.5 | 78.4 | 1.4 | 2.4 | 287.5 | 7.3 | 950.8 | 0 | 0
37.6736 | 2017-02-07 04:10 | 42773.1806 | 0 | 0 | 0 | 8.7 | 78.1 | 2 | 2.6 | 283.3 | 7.4 | 950.7 | 0 | 0
37.6806 | 2017-02-07 04:20 | 42773.1875 | 0 | 0 | 0 | 8.9 | 77.8 | 1.1 | 2.4 | 289.6 | 5.2 | 950.7 | 0 | 0
37.6875 | 2017-02-07 04:30 | 42773.1944 | 0 | 0 | 0 | 9 | 76.9 | 0.1 | 1.1 | 280.9 | 0.4 | 950.7 | 0 | 0
37.6944 | 2017-02-07 04:40 | 42773.2014 | 0 | 0 | 0 | 8.2 | 81.1 | 0 | 0 | 0 | 0 | 950.7 | 0 | 0
37.7014 | 2017-02-07 04:50 | 42773.2083 | 0 | 0 | 0 | 7.7 | 85.1 | 0 | 0 | 0 | 0 | 950.9 | 0 | 0
37.7083 | 2017-02-07 05:00 | 42773.2153 | 0 | 0 | 0 | 7.2 | 86.6 | 0 | 0 | 0 | 0 | 951 | 0 | 0
37.7153 | 2017-02-07 05:10 | 42773.2222 | 0 | 0 | 0 | 7.5 | 88.9 | 0 | 0 | 0 | 0 | 951 | 0 | 0
37.7222 | 2017-02-07 05:20 | 42773.2292 | 0 | 0 | 0 | 7.1 | 88.7 | 0 | 0 | 0 | 0 | 951 | 0 | 0
37.7292 | 2017-02-07 05:30 | 42773.2361 | 0 | 0 | 0 | 6.8 | 90.4 | 0 | 0 | 0 | 0 | 951.1 | 0 | 0
37.7361 | 2017-02-07 05:40 | 42773.2431 | 0 | 0 | 0 | 6.7 | 91.6 | 0 | 0 | 0 | 0 | 951.2 | 0 | 0
37.7431 | 2017-02-07 05:50 | 42773.25 | 0 | 0 | 0 | 6.8 | 92.1 | 0 | 0 | 0 | 0 | 951.2 | 0 | 0
37.75 | 2017-02-07 06:00 | 42773.2569 | 0 | 0 | 0 | 6.7 | 92.3 | 0 | 0 | 0 | 0 | 951.3 | 0 | 0
37.7569 | 2017-02-07 06:10 | 42773.2639 | 0 | 0 | 0 | 7 | 92.5 | 0 | 0 | 0 | 0 | 951.3 | 0 | 0
37.7639 | 2017-02-07 06:20 | 42773.2708 | 0 | 0 | 0 | 6.7 | 91.9 | 0 | 1.6 | 238.4 | 1.8 | 951.3 | 0 | 0
37.7708 | 2017-02-07 06:30 | 42773.2778 | 0 | 0 | 0 | 6.8 | 91.8 | 0.3 | 2.6 | 245.5 | 4.6 | 951.4 | 0 | 0
37.7778 | 2017-02-07 06:40 | 42773.2847 | 0 | 0 | 0 | 7 | 88.9 | 1.4 | 2.9 | 275.1 | 8.8 | 951.5 | 0 | 0
37.7847 | 2017-02-07 06:50 | 42773.2917 | 0 | 0 | 0 | 6.9 | 88.8 | 1.5 | 2.6 | 273.7 | 7.4 | 951.4 | 0 | 0
37.7917 | 2017-02-07 07:00 | 42773.2986 | 3.6 | 0 | 2.3 | 7.2 | 87.1 | 0.3 | 1.6 | 282.1 | 0.5 | 951.5 | -100 | 0
37.7986 | 2017-02-07 07:10 | 42773.3056 | 15.1 | 8.7 | 12.6 | 6.9 | 87.7 | 0 | 0 | 0 | 0 | 951.6 | -50.7066 | 0
37.8056 | 2017-02-07 07:20 | 42773.3125 | 31.3 | 39.9 | 24.7 | 6.8 | 88.4 | 0 | 1.1 | 280.3 | 0 | 951.6 | -48.65 | 0
37.8125 | 2017-02-07 07:30 | 42773.3194 | 52.4 | 104.1 | 36.6 | 6.8 | 88.6 | 0 | 0.7 | 0.4 | 0 | 951.6 | -43.1991 | 0
37.8194 | 2017-02-07 07:40 | 42773.3264 | 77.1 | 166.1 | 48.4 | 7.5 | 88 | 0 | 0 | 0 | 0 | 951.8 | -39.1577 | 0
37.8264 | 2017-02-07 07:50 | 42773.3333 | 104.9 | 224.6 | 60.2 | 8.2 | 86.4 | 0 | 0 | 0 | 0 | 951.9 | -35.2702 | 0
37.8333 | 2017-02-07 08:00 | 42773.3403 | 132.4 | 265.6 | 72.1 | 8.7 | 85.4 | 0 | 0 | 0 | 0 | 951.9 | -30.4379 | 0
37.8403 | 2017-02-07 08:10 | 42773.3472 | 163 | 310.1 | 83.8 | 9.2 | 84 | 0 | 0 | 0 | 0 | 952 | -27.2519 | 0
37.8472 | 2017-02-07 08:20 | 42773.3542 | 193.4 | 350.5 | 93.8 | 9.8 | 81.6 | 0 | 0 | 0 | 0 | 952.1 | -25.1121 | 0
37.8542 | 2017-02-07 08:30 | 42773.3611 | 219.2 | 357.7 | 106.4 | 9.8 | 82.8 | 0.1 | 1.1 | 59.5 | 0.7 | 952.1 | -24.9138 | 0
37.8611 | 2017-02-07 08:40 | 42773.3681 | 250.6 | 390.2 | 115.6 | 10.4 | 80.4 | 0 | 0 | 0 | 0 | 952.3 | -26.9262 | 0
37.8681 | 2017-02-07 08:50 | 42773.375 | 276.7 | 412.8 | 122.7 | 11.2 | 74.7 | 0 | 0 | 0 | 0 | 952.6 | -25.2041 | 0
37.875 | 2017-02-07 09:00 | 42773.3819 | 311.3 | 456.4 | 127.8 | 11.1 | 77.2 | 0.3 | 2.1 | 244.4 | 10.6 | 952.7 | -28.261 | 0
37.8819 | 2017-02-07 09:10 | 42773.3889 | 352.9 | 521.1 | 131.5 | 11.4 | 69.6 | 1.9 | 4.1 | 259.4 | 10.3 | 952.7 | -26.0438 | 0
37.8889 | 2017-02-07 09:20 | 42773.3958 | 380.9 | 541.1 | 138 | 11.3 | 70 | 2.8 | 4.1 | 258.5 | 11.5 | 952.8 | -24.2565 | 0
37.8958 | 2017-02-07 09:30 | 42773.4028 | 410.9 | 563.8 | 144.4 | 11.4 | 70.1 | 3.2 | 5.1 | 265.3 | 13.4 | 952.9 | -23.7924 | 0
37.9028 | 2017-02-07 09:40 | 42773.4097 | 437.2 | 574.6 | 152.6 | 11.8 | 68.8 | 2.7 | 4.6 | 257.6 | 16.4 | 953 | -22.9024 | 0
37.9097 | 2017-02-07 09:50 | 42773.4167 | 464 | 579.4 | 164.2 | 12.3 | 66.9 | 2.5 | 4.6 | 257.1 | 11.5 | 953.1 | -22.7196 | 0
37.9167 | 2017-02-07 10:00 | 42773.4236 | 475.5 | 551.3 | 179 | 12.7 | 65.2 | 2.5 | 4.4 | 256.1 | 15.3 | 953 | -20.7854 | 0
37.9236 | 2017-02-07 10:10 | 42773.4306 | 481.8 | 536.3 | 183 | 13.4 | 63.2 | 1.7 | 2.9 | 233.3 | 17.6 | 953 | -19.7198 | 0
37.9306 | 2017-02-07 10:20 | 42773.4375 | 567.6 | 654 | 193.1 | 14.2 | 54.7 | 3.2 | 5.4 | 275.8 | 22.5 | 952.9 | -20.5243 | 0
37.9375 | 2017-02-07 10:30 | 42773.4444 | 580 | 665.5 | 188.2 | 14.4 | 52.7 | 2.9 | 5.9 | 256.7 | 16 | 952.8 | -19.8347 | 0
37.9444 | 2017-02-07 10:40 | 42773.4514 | 628 | 682.6 | 215.3 | 14.9 | 49.2 | 3.1 | 6.9 | 293.4 | 34.9 | 952.8 | -20.6889 | 0
37.9514 | 2017-02-07 10:50 | 42773.4583 | 681.9 | 709.9 | 242.8 | 15.4 | 40.7 | 3.6 | 7.2 | 296 | 25.9 | 952.8 | -21.268 | 0
37.9583 | 2017-02-07 11:00 | 42773.4653 | 555.3 | 544.1 | 211.6 | 15.7 | 38.3 | 3 | 5.9 | 305.7 | 30.7 | 952.7 | -16.713 | 0
37.9653 | 2017-02-07 11:10 | 42773.4722 | 613.7 | 697.2 | 166.7 | 16 | 37.2 | 3 | 6.4 | 301.1 | 36.2 | 952.5 | -19.4523 | 0
37.9722 | 2017-02-07 11:20 | 42773.4792 | 670.4 | 787.2 | 159.1 | 16.3 | 36.7 | 2.8 | 5.1 | 299.5 | 27.5 | 952.3 | -20.3563 | 0
37.9792 | 2017-02-07 11:30 | 42773.4861 | 668.2 | 703.6 | 204.3 | 16.5 | 35.7 | 3.2 | 4.9 | 289.1 | 19 | 952.1 | -20.0271 | 0
37.9861 | 2017-02-07 11:40 | 42773.4931 | 700.3 | 753.5 | 198.4 | 16.8 | 35.5 | 3 | 6.2 | 291.4 | 27.3 | 952 | -21.6204 | 0
37.9931 | 2017-02-07 11:50 | 42773.5 | 694 | 765.1 | 180.2 | 16.7 | 40 | 3.6 | 5.9 | 272.5 | 21.7 | 952 | -22.4036 | 0
38 | 2017-02-07 12:00 | 42773.5069 | 699.3 | 756.7 | 187.5 | 16.3 | 48.2 | 3.8 | 5.6 | 260.6 | 21.2 | 951.9 | -23.6566 | 0
38.0069 | 2017-02-07 12:10 | 42773.5139 | 666.8 | 703 | 189.8 | 16.1 | 48.5 | 3.9 | 6.7 | 258.9 | 17.3 | 951.9 | -22.2072 | 0
38.0139 | 2017-02-07 12:20 | 42773.5208 | 680.9 | 699.7 | 204.5 | 16.1 | 48.5 | 4.4 | 6.9 | 259.3 | 17.5 | 951.8 | -24.1967 | 0
38.0208 | 2017-02-07 12:30 | 42773.5278 | 613.8 | 554.6 | 234.8 | 16.1 | 48.2 | 4.5 | 7.2 | 260.4 | 18.8 | 951.6 | -22.318 | 0
38.0278 | 2017-02-07 12:40 | 42773.5347 | 602 | 460.9 | 286.5 | 16.1 | 49.9 | 4.5 | 7.2 | 256.5 | 16.2 | 951.5 | -21.333 | 0
38.0347 | 2017-02-07 12:50 | 42773.5417 | 613.8 | 499.3 | 275 | 16.3 | 51.2 | 3.7 | 6.9 | 257.4 | 18.6 | 951.3 | -21.9016 | 0
38.0417 | 2017-02-07 13:00 | 42773.5486 | 544 | 451.6 | 240.1 | 16.5 | 49.8 | 4.2 | 6.7 | 258.3 | 16.4 | 951.2 | -20.0655 | 0
38.0486 | 2017-02-07 13:10 | 42773.5556 | 511 | 411 | 236.7 | 16.6 | 49.6 | 3.9 | 6.4 | 259.5 | 18 | 951.1 | -19.553 | 0
38.0556 | 2017-02-07 13:20 | 42773.5625 | 530.7 | 457.9 | 229.9 | 16.6 | 47.7 | 4 | 6.2 | 261.7 | 17.9 | 950.9 | -20.7948 | 0
38.0625 | 2017-02-07 13:30 | 42773.5694 | 580.9 | 590.5 | 201.4 | 16.7 | 48.6 | 4 | 6.4 | 258.5 | 18 | 950.7 | -23.3868 | 0
38.0694 | 2017-02-07 13:40 | 42773.5764 | 619.1 | 667 | 198.9 | 16.8 | 48.2 | 4.3 | 6.7 | 259.8 | 17.4 | 950.5 | -25.7618 | 0
38.0764 | 2017-02-07 13:50 | 42773.5833 | 578.5 | 613.5 | 200 | 16.7 | 48.2 | 4.5 | 7.2 | 263.9 | 16.6 | 950.4 | -24.2481 | 0
38.0833 | 2017-02-07 14:00 | 42773.5903 | 546.9 | 565.7 | 204.9 | 16.7 | 48.8 | 4.6 | 6.9 | 261.6 | 17.3 | 950.3 | -24.9457 | 0
38.0903 | 2017-02-07 14:10 | 42773.5972 | 536.2 | 565.1 | 204.9 | 16.7 | 49.7 | 4.5 | 6.9 | 264.4 | 17.1 | 950.3 | -23.1625 | 0
38.0972 | 2017-02-07 14:20 | 42773.6042 | 536 | 614 | 185.8 | 16.6 | 49.8 | 4.9 | 8.4 | 264.9 | 15.2 | 950.1 | -27.398 | 0
38.1042 | 2017-02-07 14:30 | 42773.6111 | 356.8 | 341.1 | 165.9 | 16.6 | 50.4 | 4.6 | 6.9 | 272.1 | 14.3 | 950 | -20.8006 | 0
38.1111 | 2017-02-07 14:40 | 42773.6181 | 315.8 | 210.7 | 199.5 | 16.3 | 51.3 | 4.1 | 6.4 | 268 | 18.9 | 949.8 | -18.3659 | 0
38.1181 | 2017-02-07 14:50 | 42773.625 | 418.6 | 379.3 | 221.6 | 16.4 | 50.5 | 4.1 | 6.4 | 260.2 | 17.1 | 949.7 | -25.4703 | 0
38.125 | 2017-02-07 15:00 | 42773.6319 | 396.9 | 355 | 218.4 | 16.8 | 48.9 | 4.2 | 6.2 | 266.7 | 13.5 | 949.6 | -29.3019 | 0
38.1319 | 2017-02-07 15:10 | 42773.6389 | 395.4 | 383.8 | 213.2 | 16.8 | 49 | 3.7 | 5.9 | 263.1 | 15.3 | 949.6 | -29.2523 | 0
38.1389 | 2017-02-07 15:20 | 42773.6458 | 354.3 | 369.7 | 188.4 | 17 | 48.3 | 3.9 | 6.2 | 266.8 | 16.6 | 949.6 | -28.501 | 0
38.1458 | 2017-02-07 15:30 | 42773.6528 | 232.9 | 138.1 | 170.3 | 16.7 | 48.4 | 4 | 6.2 | 267.8 | 17.3 | 949.5 | -21.9697 | 0
38.1528 | 2017-02-07 15:40 | 42773.6597 | 277.9 | 194.5 | 197.4 | 16.4 | 49.2 | 3.9 | 6.4 | 260.6 | 17.9 | 949.5 | -26.3362 | 0
38.1597 | 2017-02-07 15:50 | 42773.6667 | 309.3 | 339.6 | 184.3 | 16.6 | 49 | 3.5 | 5.6 | 266.5 | 16.4 | 949.4 | -31.3121 | 0
38.1667 | 2017-02-07 16:00 | 42773.6736 | 243.8 | 268.1 | 151.9 | 16.6 | 49.2 | 3.7 | 6.4 | 267.7 | 13.2 | 949.3 | -29.7092 | 0
38.1736 | 2017-02-07 16:10 | 42773.6806 | 184.5 | 216.3 | 116.8 | 16.5 | 50 | 3.2 | 5.4 | 264.3 | 16.4 | 949.3 | -26.0732 | 0
38.1806 | 2017-02-07 16:20 | 42773.6875 | 136.8 | 125.5 | 99.6 | 16.1 | 51.3 | 3.7 | 5.4 | 266 | 12.5 | 949.3 | -23.7339 | 0
38.1875 | 2017-02-07 16:30 | 42773.6944 | 108.1 | 45.5 | 93.5 | 15.7 | 52.1 | 3.9 | 6.7 | 266.6 | 13.5 | 949.2 | -21.3167 | 1
38.1944 | 2017-02-07 16:40 | 42773.7014 | 85.5 | 25.4 | 76.9 | 15.3 | 52.9 | 4.4 | 6.7 | 265.2 | 14.5 | 949.3 | -20.5643 | 0
38.2014 | 2017-02-07 16:50 | 42773.7083 | 94.2 | 82.9 | 77.6 | 15.2 | 53.7 | 3.7 | 5.6 | 269.7 | 18.2 | 949.3 | -24.1015 | 0
38.2083 | 2017-02-07 17:00 | 42773.7153 | 68.4 | 26.8 | 61.7 | 15 | 54.4 | 4.4 | 5.9 | 270.2 | 15.2 | 949.3 | -27.7918 | 0
38.2153 | 2017-02-07 17:10 | 42773.7222 | 34.2 | 0 | 32 | 14.7 | 54.9 | 4.2 | 5.9 | 272.6 | 13.9 | 949.3 | -24.4364 | 0
38.2222 | 2017-02-07 17:20 | 42773.7292 | 9.1 | 0 | 7.5 | 14.4 | 55.6 | 4.6 | 6.7 | 274.3 | 12.6 | 949.3 | -27.8957 | 0
38.2292 | 2017-02-07 17:30 | 42773.7361 | 2.1 | 0 | 0.8 | 14.1 | 56.2 | 4.7 | 6.9 | 272.2 | 13.8 | 949.4 | -51.3521 | 0
38.2361 | 2017-02-07 17:40 | 42773.7431 | 0 | 0 | 0 | 13.9 | 57 | 4.4 | 6.4 | 271.9 | 13.9 | 949.5 | 0 | 0
38.2431 | 2017-02-07 17:50 | 42773.75 | 0 | 0 | 0 | 13.8 | 57.6 | 4.7 | 6.7 | 272.6 | 13.5 | 949.6 | 0 | 0
38.25 | 2017-02-07 18:00 | 42773.7569 | 0 | 0 | 0 | 13.6 | 57.9 | 4.1 | 5.9 | 277 | 13.1 | 949.6 | 0 | 0
38.2569 | 2017-02-07 18:10 | 42773.7639 | 0 | 0 | 0 | 13.5 | 58.2 | 3.8 | 5.9 | 282.1 | 14.9 | 949.5 | 0 | 0
38.2639 | 2017-02-07 18:20 | 42773.7708 | 0 | 0 | 0 | 13.4 | 57.6 | 4.4 | 6.2 | 277.5 | 12 | 949.6 | 0 | 0
38.2708 | 2017-02-07 18:30 | 42773.7778 | 0 | 0 | 0 | 13.3 | 57.7 | 3.6 | 5.6 | 284.3 | 11.9 | 949.6 | 0 | 0
38.2778 | 2017-02-07 18:40 | 42773.7847 | 0 | 0 | 0 | 13.2 | 57.5 | 3.4 | 4.6 | 275.9 | 12.6 | 949.6 | 0 | 0
38.2847 | 2017-02-07 18:50 | 42773.7917 | 0 | 0 | 0 | 13.3 | 56.5 | 3.4 | 5.6 | 267.7 | 12.2 | 949.7 | 0 | 0
38.2917 | 2017-02-07 19:00 | 42773.7986 | 0 | 0 | 0 | 13.3 | 55.4 | 3.8 | 5.4 | 271.8 | 11.4 | 949.7 | 0 | 0
38.2986 | 2017-02-07 19:10 | 42773.8056 | 0 | 0 | 0 | 13.2 | 55.4 | 3.6 | 5.4 | 274.2 | 13.1 | 949.8 | 0 | 0
38.3056 | 2017-02-07 19:20 | 42773.8125 | 0 | 0 | 0 | 13.2 | 54.5 | 3.8 | 5.6 | 276.3 | 12.8 | 949.7 | 0 | 0
38.3125 | 2017-02-07 19:30 | 42773.8194 | 0 | 0 | 0 | 13.1 | 54 | 2.5 | 4.1 | 286.8 | 15.1 | 949.8 | 0 | 0
38.3194 | 2017-02-07 19:40 | 42773.8264 | 0 | 0 | 0 | 13.1 | 54.5 | 2.8 | 3.9 | 285.7 | 9.4 | 949.8 | 0 | 0
38.3264 | 2017-02-07 19:50 | 42773.8333 | 0 | 0 | 0 | 12.9 | 55.3 | 3.1 | 4.4 | 273 | 11.2 | 949.9 | 0 | 0
38.3333 | 2017-02-07 20:00 | 42773.8403 | 0 | 0 | 0 | 12.9 | 54.9 | 2.7 | 3.6 | 274.8 | 12.2 | 949.9 | 0 | 0
38.3403 | 2017-02-07 20:10 | 42773.8472 | 0 | 0 | 0 | 12.9 | 55 | 3 | 4.1 | 277.3 | 9.4 | 949.9 | 0 | 0
38.3472 | 2017-02-07 20:20 | 42773.8542 | 0 | 0 | 0 | 12.8 | 55 | 3.1 | 4.4 | 280.5 | 10.9 | 949.9 | 0 | 0
38.3542 | 2017-02-07 20:30 | 42773.8611 | 0 | 0 | 0 | 12.8 | 53.8 | 2.8 | 4.1 | 292.5 | 15.9 | 949.9 | 0 | 0
38.3611 | 2017-02-07 20:40 | 42773.8681 | 0 | 0 | 0 | 12.8 | 54.1 | 2.7 | 4.1 | 288.4 | 12.9 | 949.9 | 0 | 0
38.3681 | 2017-02-07 20:50 | 42773.875 | 0 | 0 | 0 | 12.8 | 54.8 | 2.8 | 4.1 | 288.4 | 13.6 | 950 | 0 | 0
38.375 | 2017-02-07 21:00 | 42773.8819 | 0 | 0 | 0 | 12.7 | 55.4 | 2.1 | 3.6 | 294.6 | 13.9 | 950 | 0 | 0
38.3819 | 2017-02-07 21:10 | 42773.8889 | 0 | 0 | 0 | 12.5 | 56.9 | 2.6 | 3.4 | 282.1 | 7 | 950 | 0 | 0
38.3889 | 2017-02-07 21:20 | 42773.8958 | 0 | 0 | 0 | 12.5 | 57.5 | 2.5 | 3.4 | 276.4 | 6.3 | 950.1 | 0 | 0
38.3958 | 2017-02-07 21:30 | 42773.9028 | 0 | 0 | 0 | 12.5 | 57.8 | 2.2 | 3.4 | 280.6 | 9.1 | 950.1 | 0 | 0
38.4028 | 2017-02-07 21:40 | 42773.9097 | 0 | 0 | 0 | 12.6 | 58.5 | 1.6 | 2.9 | 268.3 | 15.4 | 950.2 | 0 | 0
38.4097 | 2017-02-07 21:50 | 42773.9167 | 0 | 0 | 0 | 12.4 | 60.4 | 1.8 | 3.1 | 280.7 | 16.1 | 950.1 | 0 | 0
38.4167 | 2017-02-07 22:00 | 42773.9236 | 0 | 0 | 0 | 12.3 | 61.3 | 1.6 | 2.6 | 295.6 | 11.1 | 950 | 0 | 0
38.4236 | 2017-02-07 22:10 | 42773.9306 | 0 | 0 | 0 | 12.3 | 62.7 | 2.1 | 3.4 | 298.6 | 9.6 | 949.8 | 0 | 0
38.4306 | 2017-02-07 22:20 | 42773.9375 | 0 | 0 | 0 | 12.4 | 63.1 | 2 | 3.4 | 291.7 | 13.3 | 949.7 | 0 | 0
38.4375 | 2017-02-07 22:30 | 42773.9444 | 0 | 0 | 0 | 12.4 | 63.7 | 1.4 | 2.9 | 297.6 | 10.2 | 949.7 | 0 | 0
38.4444 | 2017-02-07 22:40 | 42773.9514 | 0 | 0 | 0 | 12.4 | 63.7 | 1.5 | 2.1 | 304.2 | 11.3 | 949.6 | 0 | 0
38.4514 | 2017-02-07 22:50 | 42773.9583 | 0 | 0 | 0 | 12.2 | 65.5 | 1 | 1.9 | 293.2 | 11.1 | 949.6 | 0 | 0
38.4583 | 2017-02-07 23:00 | 42773.9653 | 0 | 0 | 0 | 12.2 | 64.5 | 1.4 | 2.1 | 271.3 | 1.6 | 949.6 | 0 | 0
38.4653 | 2017-02-07 23:10 | 42773.9722 | 0 | 0 | 0 | 12.1 | 64.9 | 1.5 | 2.6 | 264.1 | 20 | 949.6 | 0 | 0
38.4722 | 2017-02-07 23:20 | 42773.9792 | 0 | 0 | 0 | 11.8 | 66.4 | 1.3 | 3.1 | 278 | 9.6 | 949.7 | 0 | 0
38.4792 | 2017-02-07 23:30 | 42773.9861 | 0 | 0 | 0 | 11.8 | 67.1 | 1.2 | 2.4 | 269 | 20.1 | 949.7 | 0 | 0
38.4861 | 2017-02-07 23:40 | 42773.9931 | 0 | 0 | 0 | 11.8 | 66.9 | 1 | 2.9 | 275.1 | 15.6 | 949.7 | 0 | 0
38.4931 | 2017-02-07 23:50 | 42774 | 0 | 0 | 0 | 11.6 | 67.5 | 1.9 | 2.9 | 275.9 | 19.3 | 949.5 | 0 | 0
38.5 | 2017-02-08 | 42774.0069 | 0 | 0 | 0 | 11.6 | 67.9 | 0.4 | 1.9 | 266.9 | 1.8 | 949.4 | 0 | 0
38.5069 | 2017-02-08 00:10 | 42774.0139 | 0 | 0 | 0 | 11.5 | 68.7 | 2.2 | 3.6 | 295.7 | 23.4 | 949.1 | 0 | 0
38.5139 | 2017-02-08 00:20 | 42774.0208 | 0 | 0 | 0 | 11.7 | 68.1 | 2.2 | 3.6 | 258.4 | 51.2 | 949.1 | 0 | 0
38.5208 | 2017-02-08 00:30 | 42774.0278 | 0 | 0 | 0 | 11.6 | 69.5 | 2 | 3.9 | 209.1 | 21.5 | 949.2 | 0 | 0
38.5278 | 2017-02-08 00:40 | 42774.0347 | 0 | 0 | 0 | 11.2 | 71 | 2.1 | 3.6 | 226.5 | 26.8 | 949.1 | 0 | 0
38.5347 | 2017-02-08 00:50 | 42774.0417 | 0 | 0 | 0 | 11.1 | 71.9 | 2.6 | 4.1 | 219.6 | 13.9 | 949.1 | 0 | 0
38.5417 | 2017-02-08 01:00 | 42774.0486 | 0 | 0 | 0 | 11 | 72.6 | 1 | 3.1 | 216.9 | 12.9 | 949.1 | 0 | 0
38.5486 | 2017-02-08 01:10 | 42774.0556 | 0 | 0 | 0 | 11 | 72.4 | 2.3 | 3.6 | 249.6 | 11.6 | 949 | 0 | 0
38.5556 | 2017-02-08 01:20 | 42774.0625 | 0 | 0 | 0 | 11.2 | 71.6 | 2.8 | 4.4 | 260.5 | 16 | 948.8 | 0 | 0
38.5625 | 2017-02-08 01:30 | 42774.0694 | 0 | 0 | 0 | 11.5 | 70 | 2.9 | 4.4 | 275.6 | 14.3 | 948.7 | 0 | 0
38.5694 | 2017-02-08 01:40 | 42774.0764 | 0 | 0 | 0 | 11.4 | 70.6 | 2.8 | 4.6 | 243.9 | 18.8 | 948.7 | 0 | 0
38.5764 | 2017-02-08 01:50 | 42774.0833 | 0 | 0 | 0 | 11.2 | 71.4 | 2.7 | 4.4 | 265.7 | 39.1 | 948.7 | 0 | 0
38.5833 | 2017-02-08 02:00 | 42774.0903 | 0 | 0 | 0 | 11.3 | 70.3 | 3.4 | 6.7 | 280.3 | 23.9 | 948.4 | 0 | 0
38.5903 | 2017-02-08 02:10 | 42774.0972 | 0 | 0 | 0 | 11.6 | 67 | 4 | 6.4 | 274.2 | 14.5 | 948.4 | 0 | 0
38.5972 | 2017-02-08 02:20 | 42774.1042 | 0 | 0 | 0 | 11.7 | 65.1 | 3.4 | 5.1 | 280.5 | 13.8 | 948.4 | 0 | 0
38.6042 | 2017-02-08 02:30 | 42774.1111 | 0 | 0 | 0 | 11.6 | 64.7 | 3.5 | 5.1 | 285.9 | 12.7 | 948.1 | 0 | 0
38.6111 | 2017-02-08 02:40 | 42774.1181 | 0 | 0 | 0 | 11.7 | 63.8 | 3 | 5.1 | 293.9 | 20 | 947.9 | 0 | 0
38.6181 | 2017-02-08 02:50 | 42774.125 | 0 | 0 | 0 | 11.8 | 64.5 | 1.7 | 3.4 | 327 | 28.2 | 947.8 | 0 | 0
38.625 | 2017-02-08 03:00 | 42774.1319 | 0 | 0 | 0 | 11.1 | 70.3 | 0.8 | 2.6 | 7.9 | 36.2 | 947.8 | 0 | 0
38.6319 | 2017-02-08 03:10 | 42774.1389 | 0 | 0 | 0 | 10.6 | 74.6 | 0 | 0 | 0 | 0 | 947.8 | 0 | 0
38.6389 | 2017-02-08 03:20 | 42774.1458 | 0 | 0 | 0 | 10.3 | 76.2 | 0.3 | 1.4 | 336.5 | 7.8 | 947.8 | 0 | 0
38.6458 | 2017-02-08 03:30 | 42774.1528 | 0 | 0 | 0 | 10.1 | 77.7 | 0.2 | 1.1 | 324.7 | 0 | 947.8 | 0 | 0
38.6528 | 2017-02-08 03:40 | 42774.1597 | 0 | 0 | 0 | 10.2 | 77.4 | 1.2 | 1.9 | 256.4 | 28.1 | 947.6 | 0 | 0
38.6597 | 2017-02-08 03:50 | 42774.1667 | 0 | 0 | 0 | 9.9 | 78.9 | 0.1 | 1.4 | 238.5 | 0 | 947.5 | 0 | 0
38.6667 | 2017-02-08 04:00 | 42774.1736 | 0 | 0 | 0 | 9.6 | 81.2 | 0.7 | 1.9 | 238.6 | 0 | 947.4 | 0 | 0
38.6736 | 2017-02-08 04:10 | 42774.1806 | 0 | 0 | 0 | 10.1 | 79 | 2.1 | 2.9 | 229.8 | 6.4 | 947.4 | 0 | 0
38.6806 | 2017-02-08 04:20 | 42774.1875 | 0 | 0 | 0 | 10.4 | 75 | 2.2 | 3.4 | 247.9 | 12 | 947.4 | 0 | 0
38.6875 | 2017-02-08 04:30 | 42774.1944 | 0 | 0 | 0 | 10.5 | 71.8 | 3 | 4.9 | 253 | 15.4 | 947.4 | 0 | 0
38.6944 | 2017-02-08 04:40 | 42774.2014 | 0 | 0 | 0 | 10.4 | 71.6 | 2.7 | 4.6 | 244.2 | 13.5 | 947.4 | 0 | 0
38.7014 | 2017-02-08 04:50 | 42774.2083 | 0 | 0 | 0 | 10.2 | 73 | 2.3 | 4.1 | 245.9 | 12 | 947.4 | 0 | 0
38.7083 | 2017-02-08 05:00 | 42774.2153 | 0 | 0 | 0 | 10 | 74.1 | 2.3 | 3.9 | 243.8 | 13.4 | 947.4 | 0 | 0
38.7153 | 2017-02-08 05:10 | 42774.2222 | 0 | 0 | 0 | 10 | 73.7 | 2.7 | 4.6 | 259.6 | 14.8 | 947.4 | 0 | 0
38.7222 | 2017-02-08 05:20 | 42774.2292 | 0 | 0 | 0 | 10.1 | 73.3 | 2.3 | 3.9 | 261.4 | 12.8 | 947.4 | 0 | 0
38.7292 | 2017-02-08 05:30 | 42774.2361 | 0 | 0 | 0 | 10 | 73.5 | 2.9 | 4.6 | 259.6 | 13.4 | 947.4 | 0 | 0
38.7361 | 2017-02-08 05:40 | 42774.2431 | 0 | 0 | 0 | 9.8 | 74 | 3 | 4.9 | 281.2 | 13.3 | 947.5 | 0 | 0
38.7431 | 2017-02-08 05:50 | 42774.25 | 0 | 0 | 0 | 9.7 | 74.3 | 2 | 2.9 | 272.9 | 7.5 | 947.6 | 0 | 0
38.75 | 2017-02-08 06:00 | 42774.2569 | 0 | 0 | 0 | 9.7 | 74.2 | 2.1 | 3.1 | 278.3 | 6.1 | 947.6 | 0 | 0
38.7569 | 2017-02-08 06:10 | 42774.2639 | 0 | 0 | 0 | 9.5 | 75.2 | 0.9 | 3.1 | 342.2 | 63.4 | 947.7 | 0 | 0
38.7639 | 2017-02-08 06:20 | 42774.2708 | 0 | 0 | 0 | 9.3 | 77.5 | 0.1 | 1.4 | 70.5 | 0 | 947.9 | 0 | 0
38.7708 | 2017-02-08 06:30 | 42774.2778 | 0 | 0 | 0 | 9 | 80.4 | 0.4 | 1.9 | 68 | 0.7 | 948.1 | 0 | 0
38.7778 | 2017-02-08 06:40 | 42774.2847 | 0 | 0 | 0 | 9 | 84.7 | 0.8 | 2.4 | 44.7 | 14.5 | 948.2 | 0 | 0
38.7847 | 2017-02-08 06:50 | 42774.2917 | 0 | 0 | 0 | 8.8 | 87.2 | 0.3 | 1.9 | 26.3 | 12.8 | 948.4 | 0 | 0
38.7917 | 2017-02-08 07:00 | 42774.2986 | 2.3 | 0 | 0.7 | 8.6 | 88.9 | 0.3 | 1.9 | 55.8 | 3.3 | 948.6 | -100 | 0
38.7986 | 2017-02-08 07:10 | 42774.3056 | 10.7 | 0 | 9.1 | 8.4 | 89.5 | 0.7 | 1.9 | 351.9 | 21.3 | 948.8 | -35.6174 | 0
38.8056 | 2017-02-08 07:20 | 42774.3125 | 18.2 | 0 | 16.8 | 8.1 | 90.5 | 2 | 2.6 | 356.6 | 22.8 | 948.9 | -18.0598 | 0
38.8125 | 2017-02-08 07:30 | 42774.3194 | 27 | 0 | 25.6 | 8.2 | 91.1 | 1 | 2.4 | 285.7 | 35.8 | 949.1 | -12.687 | 0
38.8194 | 2017-02-08 07:40 | 42774.3264 | 47.1 | 8.5 | 44 | 8.4 | 91.3 | 0.8 | 1.6 | 313 | 2.6 | 949.3 | -13.1804 | 0
38.8264 | 2017-02-08 07:50 | 42774.3333 | 72.8 | 37.2 | 64.3 | 8.8 | 90.1 | 0.5 | 1.4 | 312.2 | 0 | 949.3 | -11.3058 | 0
38.8333 | 2017-02-08 08:00 | 42774.3403 | 81.9 | 5.3 | 78.5 | 9.1 | 89.2 | 0 | 0 | 0 | 0 | 949.5 | -11.1269 | 0
38.8403 | 2017-02-08 08:10 | 42774.3472 | 104.9 | 1.5 | 101.9 | 9.2 | 88.8 | 1 | 2.1 | 302.1 | 6 | 949.7 | -11.099 | 0
38.8472 | 2017-02-08 08:20 | 42774.3542 | 137.4 | 12.4 | 131.1 | 9.5 | 88.4 | 1.6 | 2.4 | 291.4 | 5.5 | 949.8 | -11.058 | 0
38.8542 | 2017-02-08 08:30 | 42774.3611 | 173.1 | 42.3 | 157.7 | 9.9 | 86.9 | 2.2 | 3.4 | 270.8 | 8.3 | 949.9 | -9.3324 | 0
38.8611 | 2017-02-08 08:40 | 42774.3681 | 233.9 | 154.1 | 180.7 | 10.3 | 84.2 | 1.8 | 2.9 | 265.7 | 6.2 | 950 | -8.5212 | 0
38.8681 | 2017-02-08 08:50 | 42774.375 | 249.3 | 165.8 | 184.6 | 10.7 | 82 | 2 | 2.9 | 264.8 | 7.9 | 950.1 | -16.3812 | 0
38.875 | 2017-02-08 09:00 | 42774.3819 | 364.4 | 398 | 205.1 | 11.7 | 78.4 | 1.1 | 2.4 | 269.2 | 9 | 950.2 | -18.792 | 0
38.8819 | 2017-02-08 09:10 | 42774.3889 | 361.3 | 304.8 | 229.5 | 12.8 | 70.9 | 0.6 | 1.9 | 270.5 | 22.5 | 950.3 | -18.0175 | 0
38.8889 | 2017-02-08 09:20 | 42774.3958 | 312.9 | 139.7 | 245.5 | 13.2 | 66.1 | 0.7 | 1.6 | 275.5 | 7.7 | 950.4 | -15.8446 | 0
38.8958 | 2017-02-08 09:30 | 42774.4028 | 434 | 252.9 | 310.7 | 13.8 | 62.4 | 1.2 | 2.1 | 225.6 | 17.6 | 950.5 | -16.748 | 0
38.9028 | 2017-02-08 09:40 | 42774.4097 | 235.9 | 21.5 | 219.8 | 13.9 | 60.6 | 0.4 | 1.9 | 258.4 | 19.6 | 950.6 | -12.0365 | 0
38.9097 | 2017-02-08 09:50 | 42774.4167 | 329.7 | 120.8 | 261.6 | 13.8 | 61.9 | 0.6 | 1.6 | 323.9 | 2 | 950.6 | -14.9371 | 0
38.9167 | 2017-02-08 10:00 | 42774.4236 | 411.9 | 236.6 | 279.1 | 14 | 61.7 | 0.1 | 1.1 | 324.4 | 0.2 | 950.5 | -17.7508 | 0
38.9236 | 2017-02-08 10:10 | 42774.4306 | 375.9 | 206.2 | 255.4 | 14.6 | 61.3 | 0.7 | 2.9 | 3.6 | 36.2 | 950.6 | -16.4285 | 0
38.9306 | 2017-02-08 10:20 | 42774.4375 | 279 | 62.4 | 237.4 | 14.6 | 61 | 0.5 | 2.6 | 89 | 10.6 | 950.7 | -12.004 | 0
38.9375 | 2017-02-08 10:30 | 42774.4444 | 400.2 | 198.8 | 277.8 | 14.6 | 61.6 | 0.9 | 3.1 | 61.4 | 28.2 | 950.7 | -13.8379 | 0
38.9444 | 2017-02-08 10:40 | 42774.4514 | 404.9 | 120.8 | 326.6 | 14.6 | 61 | 0.5 | 2.4 | 70.9 | 20.7 | 950.6 | -11.7369 | 0
38.9514 | 2017-02-08 10:50 | 42774.4583 | 415.9 | 133.7 | 327.2 | 14.8 | 60.3 | 1.6 | 3.1 | 90.6 | 24.2 | 950.6 | -13.0236 | 0
38.9583 | 2017-02-08 11:00 | 42774.4653 | 333.1 | 50.3 | 296.3 | 14.6 | 60.9 | 1.8 | 3.4 | 96.6 | 18 | 950.6 | -9.3552 | 0
38.9653 | 2017-02-08 11:10 | 42774.4722 | 252.2 | 25.7 | 231.2 | 14.8 | 59.9 | 0.2 | 1.4 | 20.6 | 9 | 950.6 | -7.7515 | 0
38.9722 | 2017-02-08 11:20 | 42774.4792 | 340.2 | 110.6 | 262 | 15.3 | 59.1 | 0.3 | 1.6 | 184.6 | 26.1 | 950.5 | -12.1232 | 0
38.9792 | 2017-02-08 11:30 | 42774.4861 | 424.1 | 213.6 | 278.1 | 15.7 | 58.2 | 0.8 | 2.4 | 129.3 | 13.8 | 950.5 | -12.7017 | 0
38.9861 | 2017-02-08 11:40 | 42774.4931 | 436.4 | 192.3 | 302.4 | 15.3 | 59.2 | 1.7 | 2.6 | 120.2 | 13 | 950.3 | -13.3446 | 0
38.9931 | 2017-02-08 11:50 | 42774.5 | 373.4 | 115.7 | 290.3 | 15.7 | 57.7 | 1.3 | 2.9 | 156.3 | 21.1 | 950.3 | -10.8702 | 0
39 | 2017-02-08 12:00 | 42774.5069 | 647.4 | 425.6 | 355 | 15.9 | 56.3 | 1.8 | 2.9 | 158.5 | 13.8 | 950.3 | -17.4458 | 0
39.0069 | 2017-02-08 12:10 | 42774.5139 | 768.4 | 631.6 | 337 | 16.7 | 52.1 | 1.7 | 2.6 | 135.1 | 20.9 | 950.2 | -20.1849 | 0
39.0139 | 2017-02-08 12:20 | 42774.5208 | 723.8 | 652.4 | 279.8 | 16.6 | 47.6 | 1 | 2.4 | 115.9 | 5.7 | 950 | -18.0475 | 0
39.0208 | 2017-02-08 12:30 | 42774.5278 | 524.6 | 410.7 | 244.3 | 17 | 47.1 | 1.1 | 2.6 | 114.8 | 5.4 | 949.9 | -13.301 | 0
39.0278 | 2017-02-08 12:40 | 42774.5347 | 643.8 | 504.5 | 299.8 | 17.2 | 46.9 | 1 | 3.1 | 109.9 | 5.9 | 949.8 | -17.9828 | 0
39.0347 | 2017-02-08 12:50 | 42774.5417 | 535.5 | 326.6 | 313.6 | 16.9 | 45.8 | 1.8 | 3.6 | 110 | 14.9 | 949.7 | -12.6011 | 0
39.0417 | 2017-02-08 13:00 | 42774.5486 | 775.7 | 782.4 | 254.8 | 17.6 | 41.6 | 1 | 2.6 | 84.3 | 41.1 | 949.5 | -20.8901 | 0
39.0486 | 2017-02-08 13:10 | 42774.5556 | 580 | 472.3 | 266.3 | 18.2 | 40.8 | 0.8 | 3.4 | 129.1 | 12.2 | 949.3 | -16.9171 | 0
39.0556 | 2017-02-08 13:20 | 42774.5625 | 675.6 | 598.8 | 284.6 | 18 | 38 | 2 | 3.9 | 81.4 | 34.6 | 949.2 | -19.3721 | 0
39.0625 | 2017-02-08 13:30 | 42774.5694 | 741.2 | 730 | 274.3 | 17.9 | 38.1 | 1.9 | 3.9 | 104.5 | 46.7 | 949.1 | -20.2594 | 0
39.0694 | 2017-02-08 13:40 | 42774.5764 | 748.7 | 745.7 | 280.6 | 18 | 37 | 2.2 | 3.4 | 128.8 | 25.2 | 949.1 | -20.8318 | 0
39.0764 | 2017-02-08 13:50 | 42774.5833 | 664.3 | 753.2 | 201.9 | 17.9 | 36.5 | 2.3 | 4.1 | 152.2 | 12.3 | 949 | -20.5668 | 0
39.0833 | 2017-02-08 14:00 | 42774.5903 | 624.1 | 714.2 | 197 | 18 | 38.2 | 2.4 | 5.9 | 122.1 | 15.6 | 948.9 | -18.2479 | 0
39.0903 | 2017-02-08 14:10 | 42774.5972 | 532.6 | 500.8 | 239.3 | 18.3 | 38.6 | 2.1 | 3.6 | 156.3 | 18.8 | 948.8 | -16.2545 | 0
39.0972 | 2017-02-08 14:20 | 42774.6042 | 411 | 315.3 | 231.3 | 17.6 | 39.5 | 2.3 | 3.9 | 140.8 | 16.4 | 948.8 | -11.4016 | 0
39.1042 | 2017-02-08 14:30 | 42774.6111 | 400.2 | 385.9 | 186.9 | 17.9 | 38.8 | 1.4 | 3.6 | 147.8 | 22.6 | 948.7 | -15.403 | 0
39.1111 | 2017-02-08 14:40 | 42774.6181 | 501.3 | 608.7 | 181 | 17.7 | 39.6 | 2.9 | 5.4 | 132.4 | 14.7 | 948.6 | -17.2338 | 0
39.1181 | 2017-02-08 14:50 | 42774.625 | 418.7 | 514.1 | 160 | 17.7 | 38.3 | 2.3 | 4.4 | 150.1 | 11.9 | 948.6 | -13.1374 | 0
39.125 | 2017-02-08 15:00 | 42774.6319 | 431.8 | 566.3 | 159.3 | 17.9 | 35.6 | 2.4 | 3.9 | 115.5 | 22.1 | 948.6 | -15.4362 | 0
39.1319 | 2017-02-08 15:10 | 42774.6389 | 394.8 | 548.9 | 143.6 | 17.9 | 35.6 | 2.1 | 4.4 | 140.1 | 16.3 | 948.5 | -15.5657 | 0
39.1389 | 2017-02-08 15:20 | 42774.6458 | 382.9 | 589.8 | 127.7 | 18.1 | 33.9 | 2.2 | 4.1 | 153.1 | 24.4 | 948.5 | -17.0857 | 0
39.1458 | 2017-02-08 15:30 | 42774.6528 | 222.4 | 283.6 | 106.4 | 17.9 | 34.8 | 1.5 | 3.1 | 132.3 | 17.1 | 948.6 | -10.1238 | 0
39.1528 | 2017-02-08 15:40 | 42774.6597 | 117.2 | 65.1 | 89.9 | 17.7 | 35.9 | 2.1 | 3.1 | 208.5 | 18.3 | 948.6 | -9.0171 | 0
39.1597 | 2017-02-08 15:50 | 42774.6667 | 94.4 | 43.4 | 77 | 16.8 | 43.4 | 2.8 | 4.6 | 247 | 18 | 948.5 | -7.6588 | 0
39.1667 | 2017-02-08 16:00 | 42774.6736 | 228.9 | 309.9 | 125.5 | 16.3 | 46.1 | 4.1 | 5.9 | 274.3 | 19.3 | 948.4 | -21.1656 | 0
39.1736 | 2017-02-08 16:10 | 42774.6806 | 192 | 148.7 | 142.6 | 16.5 | 46.1 | 3.8 | 5.9 | 278.2 | 17.5 | 948.4 | -25.8482 | 0
39.1806 | 2017-02-08 16:20 | 42774.6875 | 117.4 | 39.4 | 103.3 | 16 | 45.7 | 4 | 5.9 | 276.7 | 15.1 | 948.4 | -16.3479 | 0
39.1875 | 2017-02-08 16:30 | 42774.6944 | 195.9 | 270.5 | 129.2 | 16.2 | 45.4 | 3.8 | 5.4 | 275.6 | 10.8 | 948.4 | -29.8012 | 0
39.1944 | 2017-02-08 16:40 | 42774.7014 | 173.4 | 272.6 | 110.3 | 16.6 | 44.5 | 3 | 4.6 | 276.1 | 14.8 | 948.4 | -58.3738 | 1
39.2014 | 2017-02-08 16:50 | 42774.7083 | 128.8 | 236 | 86.4 | 16.6 | 44.3 | 3 | 5.1 | 286.2 | 14.8 | 948.5 | -31.2893 | 0
39.2083 | 2017-02-08 17:00 | 42774.7153 | 88.5 | 161.4 | 64.5 | 16.4 | 45.9 | 2.2 | 4.1 | 286.5 | 16.7 | 948.5 | -28.8395 | 0
39.2153 | 2017-02-08 17:10 | 42774.7222 | 50.6 | 29.3 | 44.8 | 16 | 47.1 | 2.6 | 4.1 | 292.2 | 15.9 | 948.5 | -32.8115 | 0
39.2222 | 2017-02-08 17:20 | 42774.7292 | 23.9 | 0 | 22.1 | 15.7 | 47.8 | 2.5 | 4.1 | 297 | 18.3 | 948.6 | -29.7076 | 0
39.2292 | 2017-02-08 17:30 | 42774.7361 | 4.9 | 0 | 3.5 | 15.4 | 49.1 | 2.4 | 4.1 | 300.8 | 16.7 | 948.6 | -49.381 | 0
39.2361 | 2017-02-08 17:40 | 42774.7431 | 0 | 0 | 0 | 15.1 | 49.8 | 2.3 | 3.9 | 299.2 | 18.3 | 948.6 | 0 | 0
39.2431 | 2017-02-08 17:50 | 42774.75 | 0 | 0 | 0 | 14.9 | 50.5 | 2.5 | 3.4 | 290.6 | 13.1 | 948.7 | 0 | 0
39.25 | 2017-02-08 18:00 | 42774.7569 | 0 | 0 | 0 | 14.6 | 51.8 | 2.5 | 3.6 | 284.7 | 8.3 | 948.8 | 0 | 0
39.2569 | 2017-02-08 18:10 | 42774.7639 | 0 | 0 | 0 | 14.4 | 51.4 | 2.2 | 3.9 | 308.7 | 20.4 | 948.9 | 0 | 0
39.2639 | 2017-02-08 18:20 | 42774.7708 | 0 | 0 | 0 | 14.1 | 53.1 | 2.2 | 3.1 | 326 | 10.4 | 949.1 | 0 | 0
39.2708 | 2017-02-08 18:30 | 42774.7778 | 0 | 0 | 0 | 13.8 | 54.9 | 1 | 2.4 | 312.4 | 8.3 | 949.2 | 0 | 0
39.2778 | 2017-02-08 18:40 | 42774.7847 | 0 | 0 | 0 | 13.6 | 56.5 | 1.8 | 3.9 | 319.9 | 16 | 949.2 | 0 | 0
39.2847 | 2017-02-08 18:50 | 42774.7917 | 0 | 0 | 0 | 13.3 | 58.2 | 2.6 | 3.6 | 320.6 | 15.4 | 949.2 | 0 | 0
39.2917 | 2017-02-08 19:00 | 42774.7986 | 0 | 0 | 0 | 13.4 | 58.9 | 1.6 | 2.9 | 298.3 | 17.1 | 949.4 | 0 | 0
39.2986 | 2017-02-08 19:10 | 42774.8056 | 0 | 0 | 0 | 13.4 | 58.9 | 1.7 | 3.1 | 301.9 | 20.2 | 949.5 | 0 | 0
39.3056 | 2017-02-08 19:20 | 42774.8125 | 0 | 0 | 0 | 13.3 | 59.3 | 1.7 | 3.1 | 317.2 | 17.6 | 949.6 | 0 | 0
39.3125 | 2017-02-08 19:30 | 42774.8194 | 0 | 0 | 0 | 13.3 | 58.7 | 1.7 | 3.4 | 302 | 18.8 | 949.6 | 0 | 0
39.3194 | 2017-02-08 19:40 | 42774.8264 | 0 | 0 | 0 | 13.2 | 58.5 | 1.9 | 3.6 | 318.9 | 17 | 949.7 | 0 | 0
39.3264 | 2017-02-08 19:50 | 42774.8333 | 0 | 0 | 0 | 13.1 | 58 | 1.9 | 4.4 | 313.3 | 15 | 949.7 | 0 | 0
39.3333 | 2017-02-08 20:00 | 42774.8403 | 0 | 0 | 0 | 13 | 59.3 | 1.3 | 2.6 | 313.7 | 14.6 | 949.8 | 0 | 0
39.3403 | 2017-02-08 20:10 | 42774.8472 | 0 | 0 | 0 | 12.8 | 59.3 | 2.8 | 4.6 | 324.5 | 11.3 | 949.7 | 0 | 0
39.3472 | 2017-02-08 20:20 | 42774.8542 | 0 | 0 | 0 | 12.8 | 59.3 | 1.7 | 3.9 | 306.5 | 20.8 | 949.7 | 0 | 0
39.3542 | 2017-02-08 20:30 | 42774.8611 | 0 | 0 | 0 | 12.8 | 59.1 | 1.7 | 3.4 | 300.2 | 13 | 949.8 | 0 | 0
39.3611 | 2017-02-08 20:40 | 42774.8681 | 0 | 0 | 0 | 12.8 | 59.4 | 1.7 | 3.1 | 309.2 | 17.7 | 949.8 | 0 | 0
39.3681 | 2017-02-08 20:50 | 42774.875 | 0 | 0 | 0 | 12.9 | 58.6 | 1.5 | 3.1 | 306.3 | 16.1 | 949.9 | 0 | 0
39.375 | 2017-02-08 21:00 | 42774.8819 | 0 | 0 | 0 | 12.9 | 58 | 1.5 | 3.1 | 302.2 | 11.6 | 950 | 0 | 0
39.3819 | 2017-02-08 21:10 | 42774.8889 | 0 | 0 | 0 | 12.8 | 58.3 | 2.2 | 3.4 | 298.7 | 11.5 | 950.1 | 0 | 0
39.3889 | 2017-02-08 21:20 | 42774.8958 | 0 | 0 | 0 | 12.6 | 57.9 | 1.2 | 2.9 | 306.7 | 15.8 | 950.2 | 0 | 0
39.3958 | 2017-02-08 21:30 | 42774.9028 | 0 | 0 | 0 | 12.1 | 60.7 | 0.4 | 1.4 | 326.6 | 0 | 950.3 | 0 | 0
39.4028 | 2017-02-08 21:40 | 42774.9097 | 0 | 0 | 0 | 11.3 | 65.2 | 0 | 0.7 | 326.6 | 0 | 950.4 | 0 | 0
39.4097 | 2017-02-08 21:50 | 42774.9167 | 0 | 0 | 0 | 10.9 | 67.9 | 0.1 | 1.1 | 326.7 | 0 | 950.3 | 0 | 0
39.4167 | 2017-02-08 22:00 | 42774.9236 | 0 | 0 | 0 | 10.7 | 68 | 1.4 | 3.1 | 303.4 | 13.7 | 950.3 | 0 | 0
39.4236 | 2017-02-08 22:10 | 42774.9306 | 0 | 0 | 0 | 12.2 | 60 | 1.8 | 3.9 | 306.5 | 18.8 | 950.3 | 0 | 0
39.4306 | 2017-02-08 22:20 | 42774.9375 | 0 | 0 | 0 | 12.5 | 58.4 | 2.3 | 4.9 | 314.7 | 17.5 | 950.2 | 0 | 0
39.4375 | 2017-02-08 22:30 | 42774.9444 | 0 | 0 | 0 | 12.6 | 57.7 | 2.7 | 5.1 | 319.1 | 18 | 950.2 | 0 | 0
39.4444 | 2017-02-08 22:40 | 42774.9514 | 0 | 0 | 0 | 12.3 | 59 | 2.4 | 4.4 | 306.1 | 17.7 | 950.3 | 0 | 0
39.4514 | 2017-02-08 22:50 | 42774.9583 | 0 | 0 | 0 | 12.1 | 59.9 | 2.3 | 4.1 | 303.2 | 16.7 | 950.2 | 0 | 0
39.4583 | 2017-02-08 23:00 | 42774.9653 | 0 | 0 | 0 | 12.3 | 58.7 | 2.5 | 3.4 | 299.8 | 12.6 | 950.2 | 0 | 0
39.4653 | 2017-02-08 23:10 | 42774.9722 | 0 | 0 | 0 | 12.3 | 58.5 | 2.8 | 3.6 | 294.2 | 12.6 | 950.2 | 0 | 0
39.4722 | 2017-02-08 23:20 | 42774.9792 | 0 | 0 | 0 | 12.3 | 58.8 | 2.2 | 3.6 | 295.5 | 13.6 | 950.1 | 0 | 0
39.4792 | 2017-02-08 23:30 | 42774.9861 | 0 | 0 | 0 | 12.4 | 57.5 | 1.3 | 3.4 | 306.9 | 9.7 | 950.1 | 0 | 0
39.4861 | 2017-02-08 23:40 | 42774.9931 | 0 | 0 | 0 | 12.4 | 56.3 | 1.7 | 3.9 | 309.1 | 17.3 | 950 | 0 | 0
39.4931 | 2017-02-08 23:50 | 42775 | 0 | 0 | 0 | 12.3 | 56.6 | 2.1 | 3.4 | 300.6 | 14.4 | 949.9 | 0 | 0
39.5 | 2017-02-09 | 42775.0069 | 0 | 0 | 0 | 12 | 58.2 | 2.8 | 3.9 | 293.1 | 9.1 | 949.9 | 0 | 0
39.5069 | 2017-02-09 00:10 | 42775.0139 | 0 | 0 | 0 | 12 | 58.1 | 3.3 | 4.1 | 286.7 | 6.7 | 949.8 | 0 | 0
39.5139 | 2017-02-09 00:20 | 42775.0208 | 0 | 0 | 0 | 12 | 58 | 2.8 | 3.9 | 296.8 | 10.4 | 949.7 | 0 | 0
39.5208 | 2017-02-09 00:30 | 42775.0278 | 0 | 0 | 0 | 11.8 | 58.9 | 2.8 | 3.6 | 285.7 | 6.3 | 949.7 | 0 | 0
39.5278 | 2017-02-09 00:40 | 42775.0347 | 0 | 0 | 0 | 11.6 | 59.7 | 2.6 | 4.1 | 268.8 | 7 | 949.7 | 0 | 0
39.5347 | 2017-02-09 00:50 | 42775.0417 | 0 | 0 | 0 | 11.6 | 59.3 | 3 | 4.1 | 270.6 | 8.9 | 949.6 | 0 | 0
39.5417 | 2017-02-09 01:00 | 42775.0486 | 0 | 0 | 0 | 11.8 | 58 | 3.4 | 4.9 | 283.5 | 9.8 | 949.6 | 0 | 0
39.5486 | 2017-02-09 01:10 | 42775.0556 | 0 | 0 | 0 | 12 | 57.3 | 3.8 | 6.2 | 287.2 | 13.9 | 949.6 | 0 | 0
39.5556 | 2017-02-09 01:20 | 42775.0625 | 0 | 0 | 0 | 12.3 | 56.2 | 3.8 | 5.6 | 291.4 | 13.7 | 949.6 | 0 | 0
39.5625 | 2017-02-09 01:30 | 42775.0694 | 0 | 0 | 0 | 12.2 | 57.1 | 3.8 | 5.4 | 288.8 | 13.2 | 949.6 | 0 | 0
39.5694 | 2017-02-09 01:40 | 42775.0764 | 0 | 0 | 0 | 12.1 | 57.4 | 3.7 | 5.6 | 294.3 | 15 | 949.6 | 0 | 0
39.5764 | 2017-02-09 01:50 | 42775.0833 | 0 | 0 | 0 | 12.1 | 57.1 | 3.5 | 5.6 | 301.5 | 17.9 | 949.6 | 0 | 0
39.5833 | 2017-02-09 02:00 | 42775.0903 | 0 | 0 | 0 | 12 | 57.5 | 2.4 | 4.4 | 310.3 | 22 | 949.6 | 0 | 0
39.5903 | 2017-02-09 02:10 | 42775.0972 | 0 | 0 | 0 | 11.8 | 58.5 | 2.2 | 4.4 | 305.1 | 22.7 | 949.6 | 0 | 0
39.5972 | 2017-02-09 02:20 | 42775.1042 | 0 | 0 | 0 | 11.6 | 59.7 | 3.3 | 5.6 | 297.6 | 17.6 | 949.6 | 0 | 0
39.6042 | 2017-02-09 02:30 | 42775.1111 | 0 | 0 | 0 | 11.4 | 60.4 | 4.2 | 6.7 | 293.4 | 20.9 | 949.6 | 0 | 0
39.6111 | 2017-02-09 02:40 | 42775.1181 | 0 | 0 | 0 | 11.5 | 59.6 | 3.1 | 6.2 | 300.2 | 24.9 | 949.6 | 0 | 0
39.6181 | 2017-02-09 02:50 | 42775.125 | 0 | 0 | 0 | 11.3 | 60.2 | 2.5 | 4.9 | 303.7 | 22.2 | 949.6 | 0 | 0
39.625 | 2017-02-09 03:00 | 42775.1319 | 0 | 0 | 0 | 10.7 | 62.7 | 2.4 | 4.4 | 315.5 | 20.4 | 949.6 | 0 | 0
39.6319 | 2017-02-09 03:10 | 42775.1389 | 0 | 0 | 0 | 10.7 | 63.4 | 3.4 | 4.6 | 295.1 | 11.7 | 949.5 | 0 | 0
39.6389 | 2017-02-09 03:20 | 42775.1458 | 0 | 0 | 0 | 10.7 | 62.8 | 2.7 | 4.4 | 299.9 | 16.3 | 949.4 | 0 | 0
39.6458 | 2017-02-09 03:30 | 42775.1528 | 0 | 0 | 0 | 10.7 | 62.9 | 2.8 | 4.4 | 299.4 | 18.9 | 949.4 | 0 | 0
39.6528 | 2017-02-09 03:40 | 42775.1597 | 0 | 0 | 0 | 10.7 | 62.6 | 3.3 | 4.9 | 288.6 | 12.1 | 949.4 | 0 | 0
39.6597 | 2017-02-09 03:50 | 42775.1667 | 0 | 0 | 0 | 10.5 | 62.9 | 3.1 | 4.4 | 287.6 | 12 | 949.3 | 0 | 0
39.6667 | 2017-02-09 04:00 | 42775.1736 | 0 | 0 | 0 | 10.6 | 62.2 | 4 | 5.6 | 279.5 | 10.2 | 949.3 | 0 | 0
39.6736 | 2017-02-09 04:10 | 42775.1806 | 0 | 0 | 0 | 10.7 | 61.9 | 4.3 | 5.9 | 273.2 | 11.4 | 949.3 | 0 | 0
39.6806 | 2017-02-09 04:20 | 42775.1875 | 0 | 0 | 0 | 10.5 | 62.9 | 4.2 | 5.6 | 278.4 | 11.1 | 949.4 | 0 | 0
39.6875 | 2017-02-09 04:30 | 42775.1944 | 0 | 0 | 0 | 10.4 | 63.2 | 3.7 | 5.4 | 281.2 | 14.9 | 949.4 | 0 | 0
39.6944 | 2017-02-09 04:40 | 42775.2014 | 0 | 0 | 0 | 10.2 | 64.2 | 3.7 | 5.9 | 269.6 | 11.8 | 949.4 | 0 | 0
39.7014 | 2017-02-09 04:50 | 42775.2083 | 0 | 0 | 0 | 9.7 | 66.7 | 3.6 | 5.4 | 273.4 | 12.1 | 949.4 | 0 | 0
39.7083 | 2017-02-09 05:00 | 42775.2153 | 0 | 0 | 0 | 9.3 | 68.5 | 2.9 | 4.4 | 280.1 | 13.4 | 949.5 | 0 | 0
39.7153 | 2017-02-09 05:10 | 42775.2222 | 0 | 0 | 0 | 9.2 | 68.7 | 2.6 | 4.4 | 278.5 | 14.4 | 949.5 | 0 | 0
39.7222 | 2017-02-09 05:20 | 42775.2292 | 0 | 0 | 0 | 9.5 | 67 | 2.7 | 4.4 | 273.8 | 12.3 | 949.5 | 0 | 0
39.7292 | 2017-02-09 05:30 | 42775.2361 | 0 | 0 | 0 | 9.5 | 66.8 | 2.6 | 4.1 | 268.9 | 14.7 | 949.6 | 0 | 0
39.7361 | 2017-02-09 05:40 | 42775.2431 | 0 | 0 | 0 | 9.5 | 66.4 | 3.2 | 5.4 | 278.5 | 14.1 | 949.6 | 0 | 0
39.7431 | 2017-02-09 05:50 | 42775.25 | 0 | 0 | 0 | 9.7 | 65.1 | 2.9 | 5.1 | 290.6 | 19.6 | 949.7 | 0 | 0
39.75 | 2017-02-09 06:00 | 42775.2569 | 0 | 0 | 0 | 9.9 | 64 | 2.9 | 5.6 | 286.9 | 20.3 | 949.8 | 0 | 0
39.7569 | 2017-02-09 06:10 | 42775.2639 | 0 | 0 | 0 | 10.2 | 62.5 | 4.2 | 6.7 | 291.8 | 18.2 | 949.9 | 0 | 0
39.7639 | 2017-02-09 06:20 | 42775.2708 | 0 | 0 | 0 | 10.2 | 62 | 5 | 7.7 | 288.4 | 15.5 | 950 | 0 | 0
39.7708 | 2017-02-09 06:30 | 42775.2778 | 0 | 0 | 0 | 10.2 | 61.6 | 5.1 | 7.7 | 287.2 | 12.7 | 950.1 | 0 | 0
39.7778 | 2017-02-09 06:40 | 42775.2847 | 0 | 0 | 0 | 10.3 | 61.1 | 4.6 | 7.2 | 288.2 | 16.9 | 950.3 | 0 | 0
39.7847 | 2017-02-09 06:50 | 42775.2917 | 0 | 0 | 0 | 10.4 | 60 | 4.1 | 6.7 | 289.4 | 15.7 | 950.4 | 0 | 0
39.7917 | 2017-02-09 07:00 | 42775.2986 | 3.7 | 3.8 | 4.1 | 10.1 | 61.6 | 4.7 | 8.2 | 280.7 | 17.9 | 950.7 | 28.5952 | 0
39.7986 | 2017-02-09 07:10 | 42775.3056 | 18.5 | 81.6 | 14.3 | 10.1 | 61 | 4.1 | 8.2 | 261.5 | 15.6 | 950.8 | -6.1287 | 0
39.8056 | 2017-02-09 07:20 | 42775.3125 | 41.6 | 193.7 | 25.1 | 10.8 | 57.1 | 4.5 | 8.2 | 270 | 18 | 951 | -11.0249 | 0
39.8125 | 2017-02-09 07:30 | 42775.3194 | 69.2 | 302.2 | 33 | 11.1 | 55.7 | 3.9 | 5.6 | 285.6 | 16.5 | 951.1 | -16.6896 | 0
39.8194 | 2017-02-09 07:40 | 42775.3264 | 100.1 | 389.2 | 40.5 | 11.5 | 54.2 | 4.6 | 6.9 | 280.7 | 15.7 | 951.1 | -18.3848 | 0
39.8264 | 2017-02-09 07:50 | 42775.3333 | 131.8 | 449.2 | 47.9 | 11.8 | 53.1 | 4.8 | 6.9 | 282.8 | 14.6 | 951.3 | -20.7167 | 0
39.8333 | 2017-02-09 08:00 | 42775.3403 | 162.9 | 491.5 | 55.1 | 12.1 | 52.5 | 4.6 | 7.4 | 273.6 | 15.4 | 951.5 | -21 | 0
39.8403 | 2017-02-09 08:10 | 42775.3472 | 194.5 | 530.4 | 61.4 | 12.4 | 51.5 | 4.3 | 8.4 | 261.5 | 17.2 | 951.7 | -20.6663 | 0
39.8472 | 2017-02-09 08:20 | 42775.3542 | 229.8 | 579.1 | 66.3 | 12.7 | 51.1 | 4.4 | 7.7 | 262.3 | 19.2 | 951.8 | -21.9254 | 0
39.8542 | 2017-02-09 08:30 | 42775.3611 | 265.7 | 627 | 70.2 | 12.9 | 50.7 | 4.7 | 7.9 | 288.6 | 16.4 | 951.9 | -20.8176 | 0
39.8611 | 2017-02-09 08:40 | 42775.3681 | 299.2 | 663.4 | 73.2 | 13.1 | 50.8 | 3.5 | 6.4 | 301 | 23.7 | 951.9 | -19.9788 | 0
39.8681 | 2017-02-09 08:50 | 42775.375 | 332.7 | 703 | 73.5 | 13.4 | 50.3 | 3.8 | 6.7 | 302.3 | 23.1 | 951.9 | -19.4951 | 0
39.875 | 2017-02-09 09:00 | 42775.3819 | 369.3 | 743.2 | 75.2 | 13.5 | 49.9 | 4 | 7.4 | 290.1 | 21.9 | 952 | -18.9784 | 0
39.8819 | 2017-02-09 09:10 | 42775.3889 | 396.5 | 748.1 | 80.3 | 13.3 | 53.3 | 4.3 | 7.4 | 267.7 | 15.7 | 952.1 | -19.3973 | 0
39.8889 | 2017-02-09 09:20 | 42775.3958 | 423.4 | 755 | 84.5 | 12.4 | 57.9 | 3.6 | 5.6 | 260.9 | 15.3 | 952.2 | -20.3938 | 0
39.8958 | 2017-02-09 09:30 | 42775.4028 | 453.3 | 776.5 | 85.7 | 12.7 | 56.8 | 4.3 | 7.2 | 267.7 | 15.5 | 952.2 | -20.8023 | 0
39.9028 | 2017-02-09 09:40 | 42775.4097 | 486.9 | 810.4 | 84.9 | 13 | 55.5 | 4.2 | 6.7 | 286.2 | 17.5 | 952.1 | -20.3441 | 0
39.9097 | 2017-02-09 09:50 | 42775.4167 | 519.7 | 841.3 | 83.5 | 13.6 | 54 | 4.4 | 6.4 | 291.8 | 16.8 | 952.2 | -21.4884 | 0
39.9167 | 2017-02-09 10:00 | 42775.4236 | 546.8 | 861 | 83.2 | 14.1 | 51.7 | 4.2 | 6.2 | 279.8 | 17.1 | 952.3 | -20.347 | 0
39.9236 | 2017-02-09 10:10 | 42775.4306 | 570.3 | 870.9 | 84.4 | 14.6 | 48 | 4.1 | 6.9 | 288.1 | 16.6 | 952.3 | -20.3444 | 0
39.9306 | 2017-02-09 10:20 | 42775.4375 | 593.9 | 886.1 | 83.7 | 15.1 | 46 | 3.1 | 5.9 | 300 | 27.5 | 952.3 | -20 | 0
39.9375 | 2017-02-09 10:30 | 42775.4444 | 612.9 | 891.3 | 85 | 15.3 | 45.2 | 3.3 | 6.4 | 295.1 | 30.6 | 952.3 | -19.4719 | 0
39.9444 | 2017-02-09 10:40 | 42775.4514 | 630.4 | 895.2 | 86.2 | 15.5 | 44.7 | 3.3 | 6.4 | 301.3 | 29.9 | 952.3 | -19.7328 | 0
39.9514 | 2017-02-09 10:50 | 42775.4583 | 643 | 889.2 | 90.3 | 15.9 | 44.6 | 3.7 | 6.2 | 286.8 | 25.3 | 952.3 | -18.9768 | 0
39.9583 | 2017-02-09 11:00 | 42775.4653 | 655.9 | 877.5 | 98 | 15.4 | 46.8 | 5.1 | 8.4 | 266.4 | 19.9 | 952.4 | -20.9689 | 0
39.9653 | 2017-02-09 11:10 | 42775.4722 | 664 | 859.8 | 106.5 | 15 | 48.5 | 5.5 | 8.4 | 264.6 | 18.5 | 952.4 | -22.5114 | 0
39.9722 | 2017-02-09 11:20 | 42775.4792 | 683.3 | 884.9 | 100.8 | 14.9 | 48.1 | 5.9 | 10.7 | 265.2 | 16.9 | 952.4 | -23.3908 | 0
39.9792 | 2017-02-09 11:30 | 42775.4861 | 694.9 | 890.9 | 100.7 | 14.9 | 48.3 | 5.7 | 8.9 | 265.6 | 17 | 952.5 | -24.2655 | 0
39.9861 | 2017-02-09 11:40 | 42775.4931 | 699.9 | 882.5 | 104.9 | 15.4 | 47.2 | 5.5 | 9.4 | 277.6 | 21.7 | 952.5 | -24.86 | 0
39.9931 | 2017-02-09 11:50 | 42775.5 | 712.5 | 908.2 | 96.3 | 15.8 | 45.3 | 4.3 | 8.2 | 292.5 | 25 | 952.4 | -24.4418 | 0
40 | 2017-02-09 12:00 | 42775.5069 | 720.1 | 920.7 | 92.5 | 16.4 | 42.7 | 4.1 | 7.2 | 285 | 23.4 | 952.3 | -24.2849 | 0
40.0069 | 2017-02-09 12:10 | 42775.5139 | 720.6 | 921.4 | 92 | 16.5 | 42.6 | 4.3 | 7.4 | 276.7 | 22.1 | 952.2 | -22.3816 | 1
40.0139 | 2017-02-09 12:20 | 42775.5208 | 719.9 | 924 | 93.4 | 16.9 | 41.9 | 4.3 | 7.2 | 271.9 | 17.4 | 952.1 | -16.1001 | 0
40.0208 | 2017-02-09 12:30 | 42775.5278 | 715.8 | 915.9 | 95.6 | 16.9 | 42.3 | 4.4 | 6.4 | 274.7 | 17.9 | 951.9 | -16.3658 | 0
40.0278 | 2017-02-09 12:40 | 42775.5347 | 710.5 | 904.5 | 99.8 | 16.9 | 43.4 | 4.7 | 7.4 | 266.2 | 21.2 | 951.8 | -17.2091 | 0
40.0347 | 2017-02-09 12:50 | 42775.5417 | 702.9 | 898.3 | 99.6 | 16.9 | 43.2 | 5.2 | 8.2 | 263.2 | 18.1 | 951.8 | -18.0663 | 0
40.0417 | 2017-02-09 13:00 | 42775.5486 | 691.9 | 885.4 | 101.7 | 16.9 | 43.2 | 5.3 | 8.4 | 266.8 | 17.7 | 951.8 | -18.9381 | 0
40.0486 | 2017-02-09 13:10 | 42775.5556 | 682.9 | 884 | 99.6 | 17 | 43 | 5.2 | 8.4 | 272.2 | 22.5 | 951.8 | -19.7849 | 0
40.0556 | 2017-02-09 13:20 | 42775.5625 | 674.9 | 885.9 | 97.5 | 16.9 | 43.5 | 6 | 9.2 | 274.5 | 18.3 | 951.6 | -21.0064 | 0
40.0625 | 2017-02-09 13:30 | 42775.5694 | 661.3 | 879.6 | 97 | 17.1 | 43.9 | 5.4 | 8.9 | 267.6 | 17.6 | 951.6 | -21.1652 | 0
40.0694 | 2017-02-09 13:40 | 42775.5764 | 647.9 | 876.5 | 95.5 | 16.8 | 44.9 | 5.6 | 9.9 | 266.4 | 17.9 | 951.6 | -21.9896 | 0
40.0764 | 2017-02-09 13:50 | 42775.5833 | 634.3 | 878.9 | 91.4 | 16.9 | 44.2 | 6.2 | 9.4 | 279.3 | 19.1 | 951.4 | -23.3501 | 0
40.0833 | 2017-02-09 14:00 | 42775.5903 | 620.6 | 882.9 | 87.9 | 17.1 | 43.3 | 4.9 | 8.7 | 284.5 | 22.1 | 951.4 | -24.2593 | 0
40.0903 | 2017-02-09 14:10 | 42775.5972 | 601 | 877.2 | 86.1 | 17.3 | 42 | 5 | 9.2 | 293.7 | 25.6 | 951.4 | -24.0194 | 0
40.0972 | 2017-02-09 14:20 | 42775.6042 | 587.1 | 888.6 | 80.4 | 17.2 | 40.8 | 6 | 9.7 | 289.8 | 19.9 | 951.3 | -25.8452 | 0
40.1042 | 2017-02-09 14:30 | 42775.6111 | 564.4 | 880.3 | 78.4 | 16.9 | 40.4 | 7.3 | 10.2 | 293.4 | 16.5 | 951.3 | -27.1626 | 0
40.1111 | 2017-02-09 14:40 | 42775.6181 | 540 | 870.3 | 76.9 | 17.2 | 39 | 6.3 | 10.2 | 286.5 | 18.2 | 951.3 | -27.6506 | 0
40.1181 | 2017-02-09 14:50 | 42775.625 | 514.2 | 861.3 | 73.9 | 17.3 | 37.6 | 6.1 | 9.4 | 293 | 17.8 | 951.3 | -28.8105 | 0
40.125 | 2017-02-09 15:00 | 42775.6319 | 486.1 | 842.6 | 74.5 | 17.5 | 39.4 | 5.3 | 8.9 | 272.4 | 20.8 | 951.2 | -28.7274 | 0
40.1319 | 2017-02-09 15:10 | 42775.6389 | 455.5 | 830.3 | 69.5 | 17.4 | 39.5 | 5.9 | 8.7 | 270.1 | 17.1 | 951.1 | -29.4864 | 0
40.1389 | 2017-02-09 15:20 | 42775.6458 | 424.4 | 812 | 67.1 | 17.5 | 39.5 | 5.7 | 8.9 | 287.2 | 20.2 | 951.1 | -29.8934 | 0
40.1458 | 2017-02-09 15:30 | 42775.6528 | 391.6 | 790.1 | 64.4 | 17.4 | 39.4 | 5.9 | 9.2 | 288 | 17.4 | 951 | -30.3891 | 0
40.1528 | 2017-02-09 15:40 | 42775.6597 | 358.7 | 768.6 | 61.6 | 17.5 | 39.8 | 5.9 | 8.9 | 288.8 | 18.7 | 950.9 | -29.7205 | 0
40.1597 | 2017-02-09 15:50 | 42775.6667 | 324.6 | 737.9 | 60 | 17.4 | 40.4 | 5.5 | 8.7 | 286.7 | 20 | 951 | -30.0283 | 0
40.1667 | 2017-02-09 16:00 | 42775.6736 | 287.2 | 696.8 | 57.8 | 17.7 | 40.6 | 5 | 8.7 | 288.3 | 19.4 | 951 | -29.0077 | 0
40.1736 | 2017-02-09 16:10 | 42775.6806 | 255.4 | 670.7 | 54.7 | 17.6 | 40.2 | 4.8 | 7.7 | 293.9 | 18.6 | 951 | -29.3075 | 0
40.1806 | 2017-02-09 16:20 | 42775.6875 | 221.9 | 634.8 | 51.2 | 17.5 | 39.7 | 5.2 | 8.2 | 278 | 17.2 | 951 | -30.5083 | 0
40.1875 | 2017-02-09 16:30 | 42775.6944 | 187.9 | 594.5 | 46.6 | 17.6 | 39.7 | 4.3 | 6.2 | 277.2 | 16.2 | 951 | -31.5194 | 0
40.1944 | 2017-02-09 16:40 | 42775.7014 | 154.1 | 547.2 | 41.3 | 17.4 | 39.7 | 4.2 | 6.7 | 284.3 | 19.6 | 951 | -33.6349 | 0
40.2014 | 2017-02-09 16:50 | 42775.7083 | 120 | 487.3 | 35.3 | 17.1 | 40.6 | 4.8 | 6.9 | 292.7 | 16.6 | 950.9 | -35.1195 | 0
40.2083 | 2017-02-09 17:00 | 42775.7153 | 88 | 413.6 | 29.6 | 16.8 | 43.4 | 5.2 | 7.9 | 293 | 16.5 | 950.8 | -37.0278 | 0
40.2153 | 2017-02-09 17:10 | 42775.7222 | 38.3 | 95.5 | 24 | 16.3 | 44.7 | 4.7 | 7.2 | 292.3 | 17.1 | 950.8 | -52.3051 | 0
40.2222 | 2017-02-09 17:20 | 42775.7292 | 15.9 | 0 | 14.8 | 15.9 | 46.4 | 4.6 | 6.9 | 294.2 | 17.2 | 950.9 | -17.2266 | 0
40.2292 | 2017-02-09 17:30 | 42775.7361 | 7.5 | 0 | 6.6 | 15.6 | 47.7 | 4.5 | 7.2 | 283 | 14.4 | 951 | -28.6224 | 0
40.2361 | 2017-02-09 17:40 | 42775.7431 | 0 | 0 | 0 | 15.4 | 48.3 | 3.9 | 6.2 | 269.4 | 14.9 | 951 | 0 | 0
40.2431 | 2017-02-09 17:50 | 42775.75 | 0 | 0 | 0 | 15.2 | 48.8 | 3.6 | 5.6 | 264.3 | 16.8 | 951.1 | 0 | 0
40.25 | 2017-02-09 18:00 | 42775.7569 | 0 | 0 | 0 | 14.8 | 50.3 | 3.9 | 6.7 | 261.6 | 15.5 | 951.1 | 0 | 0
40.2569 | 2017-02-09 18:10 | 42775.7639 | 0 | 0 | 0 | 14.5 | 51.6 | 3.8 | 5.4 | 269.3 | 13.1 | 951.2 | 0 | 0
40.2639 | 2017-02-09 18:20 | 42775.7708 | 0 | 0 | 0 | 14.3 | 51.8 | 4.1 | 6.4 | 271.8 | 12.5 | 951.3 | 0 | 0
40.2708 | 2017-02-09 18:30 | 42775.7778 | 0 | 0 | 0 | 14.3 | 50 | 4.5 | 6.9 | 274.4 | 14.1 | 951.4 | 0 | 0
40.2778 | 2017-02-09 18:40 | 42775.7847 | 0 | 0 | 0 | 14.3 | 49.1 | 4.9 | 7.4 | 278.3 | 16 | 951.4 | 0 | 0
40.2847 | 2017-02-09 18:50 | 42775.7917 | 0 | 0 | 0 | 14.2 | 49.1 | 4.5 | 6.9 | 289.4 | 16.3 | 951.5 | 0 | 0
40.2917 | 2017-02-09 19:00 | 42775.7986 | 0 | 0 | 0 | 14.2 | 48.8 | 4.6 | 6.2 | 291.4 | 17.4 | 951.5 | 0 | 0
40.2986 | 2017-02-09 19:10 | 42775.8056 | 0 | 0 | 0 | 14 | 49.7 | 4 | 6.2 | 285.5 | 14.9 | 951.7 | 0 | 0
40.3056 | 2017-02-09 19:20 | 42775.8125 | 0 | 0 | 0 | 13.9 | 49.4 | 4 | 5.4 | 293.1 | 16.2 | 951.7 | 0 | 0
40.3125 | 2017-02-09 19:30 | 42775.8194 | 0 | 0 | 0 | 14 | 47.7 | 4.1 | 6.2 | 297.2 | 18.6 | 951.7 | 0 | 0
40.3194 | 2017-02-09 19:40 | 42775.8264 | 0 | 0 | 0 | 14.4 | 45.2 | 3.5 | 5.6 | 295.8 | 20.8 | 951.7 | 0 | 0
40.3264 | 2017-02-09 19:50 | 42775.8333 | 0 | 0 | 0 | 14 | 46.1 | 3.4 | 5.1 | 293.4 | 18.4 | 951.8 | 0 | 0
40.3333 | 2017-02-09 20:00 | 42775.8403 | 0 | 0 | 0 | 13.8 | 47.3 | 2.9 | 4.4 | 284.3 | 13 | 951.8 | 0 | 0
40.3403 | 2017-02-09 20:10 | 42775.8472 | 0 | 0 | 0 | 13.7 | 47 | 2.9 | 5.1 | 296.7 | 16.5 | 951.8 | 0 | 0
40.3472 | 2017-02-09 20:20 | 42775.8542 | 0 | 0 | 0 | 14.1 | 46 | 3.4 | 5.1 | 288.9 | 15.5 | 951.8 | 0 | 0
40.3542 | 2017-02-09 20:30 | 42775.8611 | 0 | 0 | 0 | 13.9 | 46.6 | 1.3 | 4.6 | 296.6 | 20.5 | 951.9 | 0 | 0
40.3611 | 2017-02-09 20:40 | 42775.8681 | 0 | 0 | 0 | 13.2 | 49.2 | 0.8 | 1.9 | 312.5 | 6.6 | 951.9 | 0 | 0
40.3681 | 2017-02-09 20:50 | 42775.875 | 0 | 0 | 0 | 13.1 | 49.6 | 1.8 | 2.9 | 289.4 | 8.9 | 952 | 0 | 0
40.375 | 2017-02-09 21:00 | 42775.8819 | 0 | 0 | 0 | 13.3 | 48.3 | 1.7 | 2.4 | 282.5 | 5.8 | 952 | 0 | 0
40.3819 | 2017-02-09 21:10 | 42775.8889 | 0 | 0 | 0 | 13.2 | 49 | 1.9 | 2.9 | 256.2 | 13.9 | 952.1 | 0 | 0
40.3889 | 2017-02-09 21:20 | 42775.8958 | 0 | 0 | 0 | 13.4 | 48.1 | 1.9 | 2.9 | 251 | 10.3 | 952.1 | 0 | 0
40.3958 | 2017-02-09 21:30 | 42775.9028 | 0 | 0 | 0 | 13.6 | 46.6 | 1.5 | 2.6 | 245.5 | 7 | 952.2 | 0 | 0
40.4028 | 2017-02-09 21:40 | 42775.9097 | 0 | 0 | 0 | 13.3 | 48.4 | 1.8 | 3.1 | 238.2 | 9.4 | 952.2 | 0 | 0
40.4097 | 2017-02-09 21:50 | 42775.9167 | 0 | 0 | 0 | 12.6 | 52.1 | 2.1 | 3.4 | 242.7 | 8.3 | 952.2 | 0 | 0
40.4167 | 2017-02-09 22:00 | 42775.9236 | 0 | 0 | 0 | 12.2 | 54.2 | 2.3 | 3.9 | 249.5 | 13.7 | 952.2 | 0 | 0
40.4236 | 2017-02-09 22:10 | 42775.9306 | 0 | 0 | 0 | 12.2 | 53.9 | 2.3 | 3.9 | 256.8 | 16.5 | 952.2 | 0 | 0
40.4306 | 2017-02-09 22:20 | 42775.9375 | 0 | 0 | 0 | 12.5 | 52.9 | 2.3 | 3.4 | 246.5 | 15.6 | 952.1 | 0 | 0
40.4375 | 2017-02-09 22:30 | 42775.9444 | 0 | 0 | 0 | 12.3 | 53.9 | 2.7 | 4.1 | 225.5 | 11.3 | 952.1 | 0 | 0
40.4444 | 2017-02-09 22:40 | 42775.9514 | 0 | 0 | 0 | 12.1 | 54.3 | 2.8 | 4.1 | 228.2 | 11.8 | 952 | 0 | 0
40.4514 | 2017-02-09 22:50 | 42775.9583 | 0 | 0 | 0 | 12.3 | 53.5 | 2.1 | 3.4 | 255.8 | 20 | 952 | 0 | 0
40.4583 | 2017-02-09 23:00 | 42775.9653 | 0 | 0 | 0 | 12.8 | 51 | 3.5 | 4.9 | 271.9 | 13.2 | 952 | 0 | 0
40.4653 | 2017-02-09 23:10 | 42775.9722 | 0 | 0 | 0 | 12.9 | 50.2 | 4 | 5.9 | 277 | 12.9 | 952 | 0 | 0
40.4722 | 2017-02-09 23:20 | 42775.9792 | 0 | 0 | 0 | 12.9 | 49.9 | 4.1 | 6.2 | 282.9 | 11.4 | 952 | 0 | 0
40.4792 | 2017-02-09 23:30 | 42775.9861 | 0 | 0 | 0 | 12.9 | 50 | 3.5 | 5.4 | 269.3 | 14.6 | 951.9 | 0 | 0
40.4861 | 2017-02-09 23:40 | 42775.9931 | 0 | 0 | 0 | 12.5 | 51.7 | 2.6 | 4.1 | 262.6 | 18.4 | 951.9 | 0 | 0
40.4931 | 2017-02-09 23:50 | 42776 | 0 | 0 | 0 | 12.1 | 53.5 | 1.9 | 4.6 | 249 | 19 | 952 | 0 | 0
40.5 | 2017-02-10 | 42776.0069 | 0 | 0 | 0 | 12 | 54.2 | 2 | 3.6 | 256.8 | 17.8 | 951.9 | 0 | 0
40.5069 | 2017-02-10 00:10 | 42776.0139 | 0 | 0 | 0 | 12 | 54.4 | 2 | 3.4 | 246.6 | 15.8 | 951.8 | 0 | 0
40.5139 | 2017-02-10 00:20 | 42776.0208 | 0 | 0 | 0 | 12 | 54.1 | 2.3 | 4.1 | 254.9 | 16 | 951.8 | 0 | 0
40.5208 | 2017-02-10 00:30 | 42776.0278 | 0 | 0 | 0 | 12.2 | 52.7 | 2.2 | 3.6 | 263 | 18.6 | 951.8 | 0 | 0
40.5278 | 2017-02-10 00:40 | 42776.0347 | 0 | 0 | 0 | 12 | 53.7 | 2.6 | 3.9 | 283.5 | 11.5 | 951.8 | 0 | 0
40.5347 | 2017-02-10 00:50 | 42776.0417 | 0 | 0 | 0 | 11.8 | 54.3 | 2.8 | 3.9 | 283.8 | 15.6 | 951.8 | 0 | 0
40.5417 | 2017-02-10 01:00 | 42776.0486 | 0 | 0 | 0 | 12.1 | 53.3 | 2.7 | 4.1 | 276.9 | 12 | 951.8 | 0 | 0
40.5486 | 2017-02-10 01:10 | 42776.0556 | 0 | 0 | 0 | 12.1 | 53 | 2.9 | 4.1 | 277.5 | 11.2 | 951.8 | 0 | 0
40.5556 | 2017-02-10 01:20 | 42776.0625 | 0 | 0 | 0 | 12 | 53.2 | 2.9 | 4.4 | 274.2 | 11.9 | 951.8 | 0 | 0
40.5625 | 2017-02-10 01:30 | 42776.0694 | 0 | 0 | 0 | 12.4 | 52 | 3.4 | 4.9 | 274 | 13.1 | 951.8 | 0 | 0
40.5694 | 2017-02-10 01:40 | 42776.0764 | 0 | 0 | 0 | 12.4 | 52.1 | 3.4 | 4.6 | 277.3 | 12.5 | 951.8 | 0 | 0
40.5764 | 2017-02-10 01:50 | 42776.0833 | 0 | 0 | 0 | 12 | 54.2 | 2.4 | 5.4 | 270.4 | 25.9 | 951.8 | 0 | 0
40.5833 | 2017-02-10 02:00 | 42776.0903 | 0 | 0 | 0 | 12 | 54.8 | 2.8 | 4.6 | 264.1 | 24.5 | 951.8 | 0 | 0
40.5903 | 2017-02-10 02:10 | 42776.0972 | 0 | 0 | 0 | 12.6 | 53.1 | 3.5 | 5.1 | 271.6 | 19.2 | 951.7 | 0 | 0
40.5972 | 2017-02-10 02:20 | 42776.1042 | 0 | 0 | 0 | 12.6 | 52.8 | 4.3 | 6.7 | 262.1 | 15.6 | 951.6 | 0 | 0
40.6042 | 2017-02-10 02:30 | 42776.1111 | 0 | 0 | 0 | 12.2 | 54.6 | 4 | 5.9 | 275.4 | 14.3 | 951.6 | 0 | 0
40.6111 | 2017-02-10 02:40 | 42776.1181 | 0 | 0 | 0 | 12 | 55.1 | 4.3 | 6.2 | 268.3 | 11 | 951.5 | 0 | 0
40.6181 | 2017-02-10 02:50 | 42776.125 | 0 | 0 | 0 | 11.8 | 56.2 | 4.1 | 5.6 | 257.6 | 15.4 | 951.5 | 0 | 0
40.625 | 2017-02-10 03:00 | 42776.1319 | 0 | 0 | 0 | 11.9 | 55.6 | 3.6 | 4.9 | 241.5 | 14.9 | 951.5 | 0 | 0
40.6319 | 2017-02-10 03:10 | 42776.1389 | 0 | 0 | 0 | 12 | 55.3 | 3.8 | 5.6 | 233.2 | 14.8 | 951.4 | 0 | 0
40.6389 | 2017-02-10 03:20 | 42776.1458 | 0 | 0 | 0 | 12 | 55.6 | 3.4 | 5.4 | 243 | 12.2 | 951.2 | 0 | 0
40.6458 | 2017-02-10 03:30 | 42776.1528 | 0 | 0 | 0 | 11.6 | 57 | 4 | 6.4 | 252.1 | 14.6 | 951.1 | 0 | 0
40.6528 | 2017-02-10 03:40 | 42776.1597 | 0 | 0 | 0 | 11.2 | 58 | 3.9 | 6.2 | 260.6 | 12.3 | 951 | 0 | 0
40.6597 | 2017-02-10 03:50 | 42776.1667 | 0 | 0 | 0 | 11 | 58.2 | 3.6 | 5.6 | 260.7 | 15.8 | 950.9 | 0 | 0
40.6667 | 2017-02-10 04:00 | 42776.1736 | 0 | 0 | 0 | 10.9 | 57.2 | 3.5 | 5.9 | 258.4 | 16.4 | 950.9 | 0 | 0
40.6736 | 2017-02-10 04:10 | 42776.1806 | 0 | 0 | 0 | 11 | 57 | 4.1 | 6.2 | 260.3 | 15.6 | 950.9 | 0 | 0
40.6806 | 2017-02-10 04:20 | 42776.1875 | 0 | 0 | 0 | 10.9 | 56.9 | 4 | 6.4 | 263.1 | 15.7 | 950.8 | 0 | 0
40.6875 | 2017-02-10 04:30 | 42776.1944 | 0 | 0 | 0 | 10.6 | 57.2 | 4.3 | 6.4 | 265.1 | 15.6 | 950.8 | 0 | 0
40.6944 | 2017-02-10 04:40 | 42776.2014 | 0 | 0 | 0 | 10.5 | 56.5 | 4.2 | 6.7 | 273 | 13.3 | 950.7 | 0 | 0
40.7014 | 2017-02-10 04:50 | 42776.2083 | 0 | 0 | 0 | 10.4 | 56.2 | 3.6 | 5.9 | 269.7 | 16.1 | 950.7 | 0 | 0
40.7083 | 2017-02-10 05:00 | 42776.2153 | 0 | 0 | 0 | 10.4 | 56.4 | 4.3 | 6.2 | 270.2 | 13.1 | 950.6 | 0 | 0
40.7153 | 2017-02-10 05:10 | 42776.2222 | 0 | 0 | 0 | 10.3 | 55.6 | 4.3 | 6.4 | 267.6 | 12.7 | 950.6 | 0 | 0
40.7222 | 2017-02-10 05:20 | 42776.2292 | 0 | 0 | 0 | 10.2 | 55.3 | 3.9 | 5.9 | 263.2 | 14.9 | 950.6 | 0 | 0
40.7292 | 2017-02-10 05:30 | 42776.2361 | 0 | 0 | 0 | 10.3 | 54.2 | 3.5 | 5.1 | 262.6 | 13.9 | 950.6 | 0 | 0
40.7361 | 2017-02-10 05:40 | 42776.2431 | 0 | 0 | 0 | 10.4 | 53.4 | 3.6 | 5.4 | 249.6 | 16.3 | 950.6 | 0 | 0
40.7431 | 2017-02-10 05:50 | 42776.25 | 0 | 0 | 0 | 10.1 | 55.1 | 3.2 | 4.9 | 231.3 | 13.1 | 950.7 | 0 | 0
40.75 | 2017-02-10 06:00 | 42776.2569 | 0 | 0 | 0 | 9.8 | 57 | 3.1 | 5.4 | 233 | 15.5 | 950.7 | 0 | 0
40.7569 | 2017-02-10 06:10 | 42776.2639 | 0 | 0 | 0 | 9.7 | 59.3 | 3.5 | 5.6 | 232.9 | 16.3 | 950.8 | 0 | 0
40.7639 | 2017-02-10 06:20 | 42776.2708 | 0 | 0 | 0 | 9.7 | 59.1 | 3.7 | 5.4 | 226.5 | 9.5 | 950.9 | 0 | 0
40.7708 | 2017-02-10 06:30 | 42776.2778 | 0 | 0 | 0 | 9.4 | 60.8 | 3.8 | 5.4 | 229.6 | 10.3 | 951 | 0 | 0
40.7778 | 2017-02-10 06:40 | 42776.2847 | 0 | 0 | 0 | 9.4 | 60.3 | 3.4 | 5.1 | 239.2 | 13.9 | 951 | 0 | 0
40.7847 | 2017-02-10 06:50 | 42776.2917 | 0 | 0 | 0 | 9.6 | 58.2 | 3.2 | 5.1 | 239.9 | 14.3 | 951 | 0 | 0
40.7917 | 2017-02-10 07:00 | 42776.2986 | 8.3 | 92.3 | 5.9 | 9.8 | 57.3 | 3.5 | 5.4 | 242.3 | 15.5 | 951 | -34.1901 | 0
40.7986 | 2017-02-10 07:10 | 42776.3056 | 27.1 | 240.5 | 13.4 | 9.9 | 55.5 | 3.9 | 6.2 | 259.8 | 15.3 | 951 | -28.4467 | 0
40.8056 | 2017-02-10 07:20 | 42776.3125 | 52.5 | 345.9 | 20.9 | 10.2 | 53.7 | 3.5 | 5.4 | 260.8 | 14.8 | 951 | -31.249 | 0
40.8125 | 2017-02-10 07:30 | 42776.3194 | 83 | 440.6 | 27.6 | 9.9 | 56.3 | 3.4 | 5.4 | 254.9 | 15.3 | 951.1 | -33.7174 | 0
40.8194 | 2017-02-10 07:40 | 42776.3264 | 117.2 | 522.9 | 33.9 | 10 | 56.9 | 3.9 | 5.9 | 254.2 | 14.7 | 951.2 | -34.0105 | 0
40.8264 | 2017-02-10 07:50 | 42776.3333 | 152.2 | 587.8 | 39.2 | 10.4 | 55.9 | 3.9 | 5.6 | 267.1 | 13.5 | 951.2 | -33.2589 | 0
40.8333 | 2017-02-10 08:00 | 42776.3403 | 186.3 | 634.9 | 43.9 | 10.9 | 53.2 | 3.1 | 5.1 | 264.9 | 15.5 | 951.3 | -31.1451 | 0
40.8403 | 2017-02-10 08:10 | 42776.3472 | 221 | 671.6 | 49.1 | 11.6 | 49 | 2.9 | 4.9 | 256 | 15.4 | 951.5 | -29.9199 | 0
40.8472 | 2017-02-10 08:20 | 42776.3542 | 257.8 | 718.5 | 51.6 | 12.1 | 47.7 | 3.1 | 4.9 | 262.1 | 16.2 | 951.5 | -29.7096 | 0
40.8542 | 2017-02-10 08:30 | 42776.3611 | 292.6 | 750.2 | 54.7 | 12 | 48.9 | 3.4 | 5.4 | 272.7 | 11.9 | 951.7 | -28.8115 | 0
40.8611 | 2017-02-10 08:40 | 42776.3681 | 326.6 | 773.3 | 58.1 | 12.2 | 49.2 | 3 | 4.9 | 263.9 | 15.3 | 951.7 | -29.7266 | 0
40.8681 | 2017-02-10 08:50 | 42776.375 | 364 | 811.9 | 58.8 | 12.2 | 49 | 3.6 | 5.6 | 267.1 | 14.2 | 951.6 | -30.1428 | 0
40.875 | 2017-02-10 09:00 | 42776.3819 | 395.8 | 827.4 | 62 | 12.6 | 47.2 | 3.2 | 5.6 | 268.3 | 14.3 | 951.7 | -29.3656 | 0
40.8819 | 2017-02-10 09:10 | 42776.3889 | 428 | 843.7 | 64.7 | 13.1 | 45.1 | 3 | 5.1 | 260.7 | 16 | 951.7 | -30.1101 | 0
40.8889 | 2017-02-10 09:20 | 42776.3958 | 458.9 | 858.3 | 67 | 13.3 | 44.6 | 3.3 | 5.9 | 263.7 | 15.9 | 951.8 | -30.5979 | 0
40.8958 | 2017-02-10 09:30 | 42776.4028 | 484.5 | 859.5 | 71.2 | 13.3 | 45.8 | 3.5 | 5.9 | 264.1 | 17.2 | 951.8 | -29.4928 | 0
40.9028 | 2017-02-10 09:40 | 42776.4097 | 511.8 | 867.9 | 73.9 | 13.4 | 45.7 | 3.8 | 6.4 | 266.6 | 17.4 | 951.9 | -29.8154 | 0
40.9097 | 2017-02-10 09:50 | 42776.4167 | 539 | 879.5 | 75.3 | 13.8 | 44.5 | 3.4 | 5.9 | 264.1 | 18.9 | 951.9 | -30.6165 | 0
40.9167 | 2017-02-10 10:00 | 42776.4236 | 564.4 | 890.2 | 76.7 | 14.2 | 42.1 | 3.7 | 6.2 | 266.6 | 18.4 | 951.9 | -30.0388 | 0
40.9236 | 2017-02-10 10:10 | 42776.4306 | 591.4 | 910.1 | 75.3 | 14.6 | 40.4 | 4 | 6.4 | 279.4 | 20.5 | 951.9 | -29.6612 | 0
40.9306 | 2017-02-10 10:20 | 42776.4375 | 613.8 | 917 | 77 | 14.8 | 38.9 | 5 | 8.4 | 291.5 | 18.6 | 951.8 | -29.5849 | 0
40.9375 | 2017-02-10 10:30 | 42776.4444 | 635.1 | 924.5 | 78.4 | 14.8 | 38.1 | 5.4 | 8.2 | 291.2 | 18.9 | 951.7 | -29.3018 | 0
40.9444 | 2017-02-10 10:40 | 42776.4514 | 651 | 919.1 | 83.3 | 15.2 | 39.7 | 4.7 | 8.2 | 287.7 | 19.3 | 951.7 | -28.8539 | 0
40.9514 | 2017-02-10 10:50 | 42776.4583 | 665.4 | 919.4 | 85 | 15.4 | 40.6 | 4.8 | 8.4 | 283.2 | 20.8 | 951.7 | -27.9193 | 0
40.9583 | 2017-02-10 11:00 | 42776.4653 | 681.8 | 925 | 85.6 | 15.3 | 41.7 | 5.3 | 7.9 | 285.6 | 17.9 | 951.6 | -28.8282 | 0
40.9653 | 2017-02-10 11:10 | 42776.4722 | 699.9 | 938.1 | 84.5 | 15.5 | 40.2 | 5.7 | 9.2 | 286.8 | 18.7 | 951.5 | -29.5155 | 0
40.9722 | 2017-02-10 11:20 | 42776.4792 | 712.5 | 942 | 85.5 | 15.6 | 39.8 | 5.5 | 9.2 | 288.1 | 17.8 | 951.4 | -29.3936 | 0
40.9792 | 2017-02-10 11:30 | 42776.4861 | 721.7 | 941.8 | 86.6 | 16.1 | 38.8 | 4.8 | 6.9 | 272.9 | 15.8 | 951.4 | -30.1247 | 0
40.9861 | 2017-02-10 11:40 | 42776.4931 | 728.1 | 941.3 | 86.9 | 16.2 | 38.5 | 5.2 | 7.4 | 279.1 | 17.8 | 951.3 | -30.3248 | 0
40.9931 | 2017-02-10 11:50 | 42776.5 | 731.1 | 935.4 | 89.3 | 16.6 | 37.2 | 4.8 | 7.2 | 277.5 | 19.8 | 951.2 | -29.871 | 0
41 | 2017-02-10 12:00 | 42776.5069 | 732.3 | 927.3 | 92.6 | 16.7 | 36.9 | 4.8 | 7.7 | 265.9 | 18.9 | 951 | -29.8574 | 0
41.0069 | 2017-02-10 12:10 | 42776.5139 | 735.6 | 931 | 91.5 | 16.9 | 36.8 | 5 | 7.4 | 272.2 | 17.9 | 950.8 | -29.9918 | 0
41.0139 | 2017-02-10 12:20 | 42776.5208 | 734.8 | 927.9 | 92.6 | 17.6 | 33.7 | 4.3 | 7.7 | 283.6 | 23.6 | 950.7 | -29.7173 | 0
41.0208 | 2017-02-10 12:30 | 42776.5278 | 734.7 | 931.5 | 90.8 | 17.6 | 32.4 | 4.2 | 7.2 | 282.4 | 22.4 | 950.4 | -30.3107 | 0
41.0278 | 2017-02-10 12:40 | 42776.5347 | 731.9 | 931.8 | 90.3 | 17.9 | 33 | 4.3 | 6.9 | 279.3 | 21.6 | 950.3 | -30.4398 | 0
41.0347 | 2017-02-10 12:50 | 42776.5417 | 726.2 | 928.5 | 90.4 | 17.7 | 35.7 | 4.9 | 7.9 | 262.9 | 16.5 | 950.2 | -31.1082 | 0
41.0417 | 2017-02-10 13:00 | 42776.5486 | 718.2 | 923.3 | 90.9 | 17.7 | 36.8 | 4.4 | 7.4 | 266.9 | 20 | 950.1 | -31.7456 | 0
41.0486 | 2017-02-10 13:10 | 42776.5556 | 704.9 | 912.5 | 90.9 | 17.8 | 37 | 5.6 | 8.9 | 274.3 | 18.7 | 950 | -32.72 | 0
41.0556 | 2017-02-10 13:20 | 42776.5625 | 698.7 | 913.8 | 92.2 | 17.4 | 37.8 | 4.9 | 7.7 | 250.9 | 16.1 | 949.9 | -32.6032 | 0
41.0625 | 2017-02-10 13:30 | 42776.5694 | 682 | 900.4 | 93.7 | 17.7 | 37.5 | 4.5 | 7.2 | 261.1 | 16.3 | 949.8 | -32.4731 | 0
41.0694 | 2017-02-10 13:40 | 42776.5764 | 667.4 | 898.1 | 91.2 | 17.7 | 37 | 4.5 | 7.9 | 255.3 | 18.7 | 949.7 | -32.8168 | 0
41.0764 | 2017-02-10 13:50 | 42776.5833 | 647.1 | 889.6 | 87.8 | 17.8 | 36.4 | 5 | 8.4 | 269 | 16.4 | 949.5 | -33.5639 | 0
41.0833 | 2017-02-10 14:00 | 42776.5903 | 626.2 | 878.4 | 86.6 | 17.8 | 36.3 | 5 | 7.9 | 269 | 16.3 | 949.4 | -34.1156 | 0
41.0903 | 2017-02-10 14:10 | 42776.5972 | 613.5 | 886.6 | 83.5 | 18 | 36.1 | 4.8 | 7.4 | 263.9 | 14.8 | 949.2 | -34.4494 | 0
41.0972 | 2017-02-10 14:20 | 42776.6042 | 593.4 | 880.9 | 82.2 | 18.2 | 36.4 | 4.5 | 7.2 | 264.8 | 17.8 | 949 | -34.9392 | 0
41.1042 | 2017-02-10 14:30 | 42776.6111 | 564.3 | 858 | 82 | 18.4 | 36.1 | 4.4 | 7.2 | 262.7 | 17.1 | 949 | -35.8042 | 0
41.1111 | 2017-02-10 14:40 | 42776.6181 | 546.3 | 863.1 | 78.5 | 18.5 | 36.3 | 4.5 | 6.9 | 270.1 | 18.4 | 948.9 | -36.9527 | 0
41.1181 | 2017-02-10 14:50 | 42776.625 | 522.4 | 862.1 | 73.3 | 18.7 | 34.8 | 5.3 | 7.9 | 270.6 | 16.4 | 948.8 | -38.5394 | 0
41.125 | 2017-02-10 15:00 | 42776.6319 | 500.4 | 855.9 | 73.5 | 18.8 | 34.3 | 4.8 | 7.7 | 272.4 | 18.1 | 948.7 | -40.3088 | 0
41.1319 | 2017-02-10 15:10 | 42776.6389 | 474.2 | 841.7 | 74.6 | 18.8 | 34.6 | 5.2 | 7.9 | 265.1 | 15.6 | 948.7 | -40.6669 | 0
41.1389 | 2017-02-10 15:20 | 42776.6458 | 431 | 783.1 | 79.1 | 18.7 | 35.6 | 4.8 | 7.9 | 270.7 | 18.4 | 948.7 | -38.5392 | 0
41.1458 | 2017-02-10 15:30 | 42776.6528 | 404.4 | 768.7 | 79 | 18.6 | 35.7 | 5.1 | 8.4 | 264.6 | 18.3 | 948.6 | -39.467 | 0
41.1528 | 2017-02-10 15:40 | 42776.6597 | 348.3 | 682.9 | 77.7 | 18.5 | 36.4 | 5.3 | 8.4 | 269.2 | 15.8 | 948.6 | -36.8356 | 0
41.1597 | 2017-02-10 15:50 | 42776.6667 | 244.4 | 458.6 | 74.3 | 18.3 | 36.8 | 5.1 | 8.2 | 269.4 | 17.2 | 948.5 | -29.7181 | 0
41.1667 | 2017-02-10 16:00 | 42776.6736 | 139.6 | 186.6 | 74.3 | 18 | 38 | 4.3 | 6.9 | 267.6 | 17.2 | 948.5 | -17.5924 | 0
41.1736 | 2017-02-10 16:10 | 42776.6806 | 233.4 | 444.5 | 95.1 | 18.1 | 38.6 | 3.8 | 6.2 | 270.1 | 15.4 | 948.5 | -31.7369 | 0
41.1806 | 2017-02-10 16:20 | 42776.6875 | 158.8 | 249.3 | 86.8 | 18 | 38.6 | 3.9 | 5.9 | 274.4 | 15.1 | 948.4 | -27.3917 | 0
41.1875 | 2017-02-10 16:30 | 42776.6944 | 139.3 | 230.1 | 81.8 | 17.7 | 39.3 | 3.4 | 5.6 | 281.3 | 15.5 | 948.4 | -20.6524 | 0
41.1944 | 2017-02-10 16:40 | 42776.7014 | 159.1 | 276.5 | 97.7 | 17.7 | 38.7 | 3.9 | 6.2 | 281.2 | 13.9 | 948.4 | -33.9939 | 0
41.2014 | 2017-02-10 16:50 | 42776.7083 | 101.9 | 71.3 | 87.3 | 17.1 | 39.5 | 4.1 | 6.4 | 279.9 | 15 | 948.4 | -16.852 | 0
41.2083 | 2017-02-10 17:00 | 42776.7153 | 85.4 | 208.3 | 53.5 | 17 | 39.8 | 4.1 | 6.4 | 277.1 | 14.9 | 948.4 | -31.5007 | 0
41.2153 | 2017-02-10 17:10 | 42776.7222 | 34 | 20.3 | 30.6 | 16.6 | 41 | 3.8 | 6.4 | 265 | 17 | 948.4 | -13.6644 | 0
41.2222 | 2017-02-10 17:20 | 42776.7292 | 21.7 | 0 | 21.3 | 16.2 | 41.6 | 4.5 | 6.7 | 270.3 | 12.6 | 948.3 | -5.9609 | 0
41.2292 | 2017-02-10 17:30 | 42776.7361 | 16 | 0 | 15.9 | 15.9 | 42.5 | 4.1 | 6.2 | 272 | 14.4 | 948.4 | -2.8967 | 0
41.2361 | 2017-02-10 17:40 | 42776.7431 | 4.5 | 0 | 4.6 | 15.6 | 42.8 | 4.2 | 6.4 | 274.9 | 13.6 | 948.4 | 0 | 0
41.2431 | 2017-02-10 17:50 | 42776.75 | 0.8 | 0 | 1 | 15.3 | 43.1 | 4.3 | 7.2 | 281.5 | 14 | 948.5 | 0 | 0
41.25 | 2017-02-10 18:00 | 42776.7569 | 0 | 0 | 0 | 15.1 | 44.1 | 4 | 6.2 | 285.2 | 13.5 | 948.6 | 0 | 0
41.2569 | 2017-02-10 18:10 | 42776.7639 | 0 | 0 | 0 | 14.8 | 44.9 | 4.5 | 6.7 | 285.5 | 15.1 | 948.7 | 0 | 0
41.2639 | 2017-02-10 18:20 | 42776.7708 | 0 | 0 | 0 | 14.6 | 45.4 | 4.1 | 5.9 | 286.2 | 15 | 948.8 | 0 | 0
41.2708 | 2017-02-10 18:30 | 42776.7778 | 0 | 0 | 0 | 14.5 | 45.5 | 3.6 | 5.9 | 284.7 | 13.7 | 948.9 | 0 | 0
41.2778 | 2017-02-10 18:40 | 42776.7847 | 0 | 0 | 0 | 14.4 | 45.7 | 3.4 | 5.1 | 286.5 | 12 | 948.9 | 0 | 0
41.2847 | 2017-02-10 18:50 | 42776.7917 | 0 | 0 | 0 | 14.2 | 46 | 3.3 | 5.1 | 277.9 | 11.2 | 948.9 | 0 | 0
41.2917 | 2017-02-10 19:00 | 42776.7986 | 0 | 0 | 0 | 14.2 | 45.8 | 3.5 | 4.9 | 271.4 | 12.2 | 949 | 0 | 0
41.2986 | 2017-02-10 19:10 | 42776.8056 | 0 | 0 | 0 | 14.1 | 46.2 | 3.8 | 5.9 | 268.7 | 12.9 | 949.2 | 0 | 0
41.3056 | 2017-02-10 19:20 | 42776.8125 | 0 | 0 | 0 | 14 | 47 | 4.4 | 6.4 | 270 | 13.5 | 949.3 | 0 | 0
41.3125 | 2017-02-10 19:30 | 42776.8194 | 0 | 0 | 0 | 13.9 | 47.4 | 4 | 5.6 | 277.3 | 12.3 | 949.4 | 0 | 0
41.3194 | 2017-02-10 19:40 | 42776.8264 | 0 | 0 | 0 | 13.7 | 47.9 | 4.2 | 6.2 | 278.2 | 12.7 | 949.5 | 0 | 0
41.3264 | 2017-02-10 19:50 | 42776.8333 | 0 | 0 | 0 | 13.6 | 47.9 | 4.3 | 6.2 | 280 | 10.9 | 949.6 | 0 | 0
41.3333 | 2017-02-10 20:00 | 42776.8403 | 0 | 0 | 0 | 13.4 | 48.2 | 3.9 | 5.4 | 288 | 14.2 | 949.6 | 0 | 0
41.3403 | 2017-02-10 20:10 | 42776.8472 | 0 | 0 | 0 | 13.3 | 48 | 4 | 5.4 | 282.1 | 9.3 | 949.6 | 0 | 0
41.3472 | 2017-02-10 20:20 | 42776.8542 | 0 | 0 | 0 | 13.1 | 48.1 | 3.7 | 4.9 | 280.2 | 9.4 | 949.7 | 0 | 0
41.3542 | 2017-02-10 20:30 | 42776.8611 | 0 | 0 | 0 | 13 | 47.8 | 3.5 | 4.9 | 282.2 | 10.6 | 949.7 | 0 | 0
41.3611 | 2017-02-10 20:40 | 42776.8681 | 0 | 0 | 0 | 12.9 | 46.9 | 3.4 | 4.6 | 281.1 | 11.5 | 949.7 | 0 | 0
41.3681 | 2017-02-10 20:50 | 42776.875 | 0 | 0 | 0 | 12.9 | 45.9 | 3.1 | 4.9 | 273.5 | 11.2 | 949.8 | 0 | 0
41.375 | 2017-02-10 21:00 | 42776.8819 | 0 | 0 | 0 | 13 | 44.4 | 2.1 | 3.9 | 290.1 | 19 | 949.9 | 0 | 0
41.3819 | 2017-02-10 21:10 | 42776.8889 | 0 | 0 | 0 | 12.9 | 43.9 | 1 | 2.9 | 295.5 | 14.9 | 949.9 | 0 | 0
41.3889 | 2017-02-10 21:20 | 42776.8958 | 0 | 0 | 0 | 12.9 | 43 | 2.3 | 3.6 | 293.8 | 11.4 | 949.9 | 0 | 0
41.3958 | 2017-02-10 21:30 | 42776.9028 | 0 | 0 | 0 | 13.1 | 41.3 | 3 | 3.9 | 285.4 | 9.3 | 949.9 | 0 | 0
41.4028 | 2017-02-10 21:40 | 42776.9097 | 0 | 0 | 0 | 13.1 | 40.7 | 2.8 | 3.6 | 282.8 | 7.4 | 949.9 | 0 | 0
41.4097 | 2017-02-10 21:50 | 42776.9167 | 0 | 0 | 0 | 12.9 | 41.5 | 2.5 | 3.4 | 284.5 | 7.3 | 949.9 | 0 | 0
41.4167 | 2017-02-10 22:00 | 42776.9236 | 0 | 0 | 0 | 12.6 | 42.6 | 2.6 | 3.6 | 286.5 | 8.2 | 949.9 | 0 | 0
41.4236 | 2017-02-10 22:10 | 42776.9306 | 0 | 0 | 0 | 12.5 | 43.1 | 2.9 | 3.6 | 294.2 | 10.2 | 949.8 | 0 | 0
41.4306 | 2017-02-10 22:20 | 42776.9375 | 0 | 0 | 0 | 12.3 | 44.2 | 2.6 | 3.4 | 290.8 | 9.5 | 949.8 | 0 | 0
41.4375 | 2017-02-10 22:30 | 42776.9444 | 0 | 0 | 0 | 11.8 | 47 | 1 | 2.6 | 289.1 | 2.8 | 949.8 | 0 | 0
41.4444 | 2017-02-10 22:40 | 42776.9514 | 0 | 0 | 0 | 10.8 | 50.8 | 0.2 | 1.4 | 286.6 | 0 | 949.8 | 0 | 0
41.4514 | 2017-02-10 22:50 | 42776.9583 | 0 | 0 | 0 | 10.4 | 53.1 | 0 | 1.4 | 286.6 | 0 | 949.8 | 0 | 0
41.4583 | 2017-02-10 23:00 | 42776.9653 | 0 | 0 | 0 | 10.2 | 54.6 | 0 | 0.7 | 286.6 | 0 | 949.9 | 0 | 0
41.4653 | 2017-02-10 23:10 | 42776.9722 | 0 | 0 | 0 | 10.3 | 54 | 0 | 0 | 0 | 0 | 949.9 | 0 | 0
41.4722 | 2017-02-10 23:20 | 42776.9792 | 0 | 0 | 0 | 10.2 | 54.6 | 0.2 | 1.1 | 286.7 | 0 | 949.9 | 0 | 0
41.4792 | 2017-02-10 23:30 | 42776.9861 | 0 | 0 | 0 | 10 | 57.1 | 0.3 | 1.1 | 286.7 | 0 | 950 | 0 | 0
41.4861 | 2017-02-10 23:40 | 42776.9931 | 0 | 0 | 0 | 10.2 | 56.7 | 0.1 | 1.1 | 286.7 | 0 | 950 | 0 | 0
41.4931 | 2017-02-10 23:50 | 42777 | 0 | 0 | 0 | 10.3 | 57.3 | 0.2 | 1.1 | 286.8 | 0 | 950.1 | 0 | 0
41.5 | 2017-02-11 | 42777.0069 | 0 | 0 | 0 | 9.8 | 61.5 | 0.1 | 1.1 | 286.8 | 0 | 950.1 | 0 | 0
41.5069 | 2017-02-11 00:10 | 42777.0139 | 0 | 0 | 0 | 9.6 | 63.6 | 0.2 | 1.1 | 286.8 | 0 | 950 | 0 | 0
41.5139 | 2017-02-11 00:20 | 42777.0208 | 0 | 0 | 0 | 9.7 | 64.9 | 0 | 0 | 0 | 0 | 950 | 0 | 0
41.5208 | 2017-02-11 00:30 | 42777.0278 | 0 | 0 | 0 | 9.8 | 66 | 0 | 0 | 0 | 0 | 950 | 0 | 0
41.5278 | 2017-02-11 00:40 | 42777.0347 | 0 | 0 | 0 | 9.5 | 68.5 | 0.3 | 0.7 | 286.8 | 0 | 949.9 | 0 | 0
41.5347 | 2017-02-11 00:50 | 42777.0417 | 0 | 0 | 0 | 9.2 | 70.3 | 0.8 | 1.9 | 296.4 | 11.4 | 949.8 | 0 | 0
41.5417 | 2017-02-11 01:00 | 42777.0486 | 0 | 0 | 0 | 9.2 | 70.7 | 1 | 1.9 | 318 | 17.9 | 949.9 | 0 | 0
41.5486 | 2017-02-11 01:10 | 42777.0556 | 0 | 0 | 0 | 9.2 | 70.5 | 0.2 | 1.4 | 280.4 | 0.2 | 949.9 | 0 | 0
41.5556 | 2017-02-11 01:20 | 42777.0625 | 0 | 0 | 0 | 9.1 | 70.8 | 0.4 | 1.1 | 280.9 | 0.3 | 949.9 | 0 | 0
41.5625 | 2017-02-11 01:30 | 42777.0694 | 0 | 0 | 0 | 8.8 | 72.6 | 0.6 | 1.1 | 281.3 | 0.3 | 949.9 | 0 | 0
41.5694 | 2017-02-11 01:40 | 42777.0764 | 0 | 0 | 0 | 8.9 | 72.9 | 0.4 | 1.1 | 281.4 | 0.2 | 949.9 | 0 | 0
41.5764 | 2017-02-11 01:50 | 42777.0833 | 0 | 0 | 0 | 9.3 | 71.7 | 0.1 | 1.1 | 281.3 | 0.1 | 949.9 | 0 | 0
41.5833 | 2017-02-11 02:00 | 42777.0903 | 0 | 0 | 0 | 9.2 | 71.7 | 0.5 | 1.4 | 308.2 | 14.8 | 949.9 | 0 | 0
41.5903 | 2017-02-11 02:10 | 42777.0972 | 0 | 0 | 0 | 8.9 | 73.3 | 0 | 0.7 | 325 | 0 | 949.8 | 0 | 0
41.5972 | 2017-02-11 02:20 | 42777.1042 | 0 | 0 | 0 | 8.9 | 73.5 | 0 | 0.7 | 325 | 0 | 949.8 | 0 | 0
41.6042 | 2017-02-11 02:30 | 42777.1111 | 0 | 0 | 0 | 9 | 73 | 0 | 1.1 | 324.9 | 0 | 949.7 | 0 | 0
41.6111 | 2017-02-11 02:40 | 42777.1181 | 0 | 0 | 0 | 9.2 | 72.3 | 0 | 0.7 | 324.9 | 0 | 949.6 | 0 | 0
41.6181 | 2017-02-11 02:50 | 42777.125 | 0 | 0 | 0 | 9.2 | 72 | 0 | 0 | 0 | 0 | 949.6 | 0 | 0
41.625 | 2017-02-11 03:00 | 42777.1319 | 0 | 0 | 0 | 9.1 | 71.9 | 0 | 0.7 | 325 | 0 | 949.5 | 0 | 0
41.6319 | 2017-02-11 03:10 | 42777.1389 | 0 | 0 | 0 | 9.1 | 72 | 0.4 | 1.4 | 2.8 | 4.3 | 949.4 | 0 | 0
41.6389 | 2017-02-11 03:20 | 42777.1458 | 0 | 0 | 0 | 8.7 | 74.3 | 0.7 | 1.6 | 13 | 10.5 | 949.4 | 0 | 0
41.6458 | 2017-02-11 03:30 | 42777.1528 | 0 | 0 | 0 | 8.3 | 75.5 | 0 | 0.7 | 31.4 | 0 | 949.3 | 0 | 0
41.6528 | 2017-02-11 03:40 | 42777.1597 | 0 | 0 | 0 | 7.8 | 76.7 | 0 | 0 | 0 | 0 | 949.2 | 0 | 0
41.6597 | 2017-02-11 03:50 | 42777.1667 | 0 | 0 | 0 | 7.5 | 78.4 | 0.2 | 1.1 | 30.8 | 0 | 949.2 | 0 | 0
41.6667 | 2017-02-11 04:00 | 42777.1736 | 0 | 0 | 0 | 7.3 | 79.7 | 0 | 0 | 0 | 0 | 949.2 | 0 | 0
41.6736 | 2017-02-11 04:10 | 42777.1806 | 0 | 0 | 0 | 7.3 | 80.9 | 0 | 0.7 | 30.7 | 0 | 949.2 | 0 | 0
41.6806 | 2017-02-11 04:20 | 42777.1875 | 0 | 0 | 0 | 7.6 | 80.5 | 0 | 1.1 | 30.6 | 0 | 949.2 | 0 | 0
41.6875 | 2017-02-11 04:30 | 42777.1944 | 0 | 0 | 0 | 7.6 | 80 | 0 | 0 | 0 | 0 | 949.2 | 0 | 0
41.6944 | 2017-02-11 04:40 | 42777.2014 | 0 | 0 | 0 | 7.4 | 80.5 | 0 | 0 | 0 | 0 | 949.3 | 0 | 0
41.7014 | 2017-02-11 04:50 | 42777.2083 | 0 | 0 | 0 | 7.6 | 79.1 | 0.3 | 1.6 | 320.5 | 10.4 | 949.4 | 0 | 0
41.7083 | 2017-02-11 05:00 | 42777.2153 | 0 | 0 | 0 | 7.7 | 77.5 | 0.1 | 1.1 | 305.9 | 0 | 949.4 | 0 | 0
41.7153 | 2017-02-11 05:10 | 42777.2222 | 0 | 0 | 0 | 7.6 | 76.9 | 1 | 1.9 | 348.4 | 27.9 | 949.5 | 0 | 0
41.7222 | 2017-02-11 05:20 | 42777.2292 | 0 | 0 | 0 | 8.1 | 71.4 | 0.5 | 1.6 | 19 | 1.9 | 949.4 | 0 | 0
41.7292 | 2017-02-11 05:30 | 42777.2361 | 0 | 0 | 0 | 7.6 | 73.8 | 0.1 | 0.7 | 25.3 | 0 | 949.6 | 0 | 0
41.7361 | 2017-02-11 05:40 | 42777.2431 | 0 | 0 | 0 | 7.2 | 75.3 | 0 | 0 | 0 | 0 | 949.6 | 0 | 0
41.7431 | 2017-02-11 05:50 | 42777.25 | 0 | 0 | 0 | 7.2 | 76 | 0 | 0 | 0 | 0 | 949.7 | 0 | 0
41.75 | 2017-02-11 06:00 | 42777.2569 | 0 | 0 | 0 | 7 | 76.6 | 0 | 0 | 0 | 0 | 949.8 | 0 | 0
41.7569 | 2017-02-11 06:10 | 42777.2639 | 0 | 0 | 0 | 7.2 | 77.1 | 0 | 0 | 0 | 0 | 949.9 | 0 | 0
41.7639 | 2017-02-11 06:20 | 42777.2708 | 0 | 0 | 0 | 7 | 77.5 | 0.2 | 1.1 | 7.2 | 4.6 | 950 | 0 | 0
41.7708 | 2017-02-11 06:30 | 42777.2778 | 0 | 0 | 0 | 7.2 | 76.6 | 0.3 | 1.1 | 0.6 | 0.1 | 950.1 | 0 | 0
41.7778 | 2017-02-11 06:40 | 42777.2847 | 0 | 0 | 0 | 7.2 | 76.9 | 0.7 | 1.4 | 0.6 | 0.1 | 950.2 | 0 | 0
41.7847 | 2017-02-11 06:50 | 42777.2917 | 3.7 | 0 | 3.9 | 7.2 | 77 | 1.2 | 1.6 | 331.1 | 8.3 | 950.3 | 0 | 0
41.7917 | 2017-02-11 07:00 | 42777.2986 | 12.2 | 22.1 | 11.5 | 8 | 72.8 | 0.5 | 1.6 | 327.9 | 0.1 | 950.4 | -9.8026 | 0
41.7986 | 2017-02-11 07:10 | 42777.3056 | 26.6 | 103.7 | 20.1 | 8.1 | 72.4 | 0.4 | 1.4 | 327.8 | 0 | 950.4 | -16.4217 | 0
41.8056 | 2017-02-11 07:20 | 42777.3125 | 48.8 | 207.3 | 28.9 | 8.4 | 71.2 | 0.2 | 1.1 | 327.7 | 0 | 950.6 | -21.2444 | 0
41.8125 | 2017-02-11 07:30 | 42777.3194 | 75.2 | 286 | 37.6 | 9.1 | 68.9 | 0 | 0 | 0 | 0 | 950.7 | -26.9219 | 0
41.8194 | 2017-02-11 07:40 | 42777.3264 | 105.1 | 352.6 | 46.4 | 9.6 | 67.5 | 0 | 0 | 0 | 0 | 950.9 | -31.07 | 0
41.8264 | 2017-02-11 07:50 | 42777.3333 | 137.6 | 415.2 | 54.8 | 10.3 | 66 | 0 | 0 | 0 | 0 | 951.1 | -31.3423 | 0
41.8333 | 2017-02-11 08:00 | 42777.3403 | 169.2 | 459.6 | 62.9 | 10.9 | 63.4 | 0.1 | 0.7 | 327.5 | 0 | 951.3 | -29.5181 | 0
41.8403 | 2017-02-11 08:10 | 42777.3472 | 202 | 503.8 | 69.8 | 11.3 | 61.7 | 0.1 | 3.1 | 323 | 1.9 | 951.4 | -27.9324 | 0
41.8472 | 2017-02-11 08:20 | 42777.3542 | 233.4 | 537.6 | 75.6 | 12.6 | 57.8 | 0 | 0 | 0 | 0 | 951.6 | -27.5481 | 0
41.8542 | 2017-02-11 08:30 | 42777.3611 | 266.6 | 570.2 | 81.7 | 12.7 | 57.5 | 0.1 | 1.1 | 313.5 | 0 | 951.7 | -28.065 | 0
41.8611 | 2017-02-11 08:40 | 42777.3681 | 296.7 | 589.8 | 87.8 | 13.1 | 57.4 | 0 | 0.7 | 313.4 | 0 | 951.7 | -28.1056 | 0
41.8681 | 2017-02-11 08:50 | 42777.375 | 315.1 | 573.5 | 95.6 | 12.8 | 58 | 0.6 | 1.4 | 355.4 | 24.4 | 951.8 | -25.8776 | 0
41.875 | 2017-02-11 09:00 | 42777.3819 | 336.7 | 565.2 | 104.2 | 13 | 58.3 | 0.2 | 1.4 | 25.9 | 0 | 951.8 | -25.7898 | 0
41.8819 | 2017-02-11 09:10 | 42777.3889 | 366.9 | 592.6 | 107.3 | 13.9 | 55.5 | 0 | 0 | 0 | 0 | 952 | -26.0736 | 0
41.8889 | 2017-02-11 09:20 | 42777.3958 | 408 | 650.9 | 106.5 | 14.6 | 51.6 | 0 | 0 | 0 | 0 | 952 | -26.9904 | 0
41.8958 | 2017-02-11 09:30 | 42777.4028 | 455.8 | 724.9 | 103 | 14.9 | 50.8 | 0.3 | 1.1 | 31.9 | 0.4 | 952.1 | -27.6223 | 0
41.9028 | 2017-02-11 09:40 | 42777.4097 | 472.1 | 718.2 | 105.8 | 14.8 | 46.5 | 0.8 | 1.6 | 37 | 9 | 952.1 | -26.7 | 0
41.9097 | 2017-02-11 09:50 | 42777.4167 | 491.3 | 709.1 | 113.6 | 14.9 | 44.2 | 0.6 | 1.6 | 71.6 | 0.1 | 952.2 | -26.4711 | 0
41.9167 | 2017-02-11 10:00 | 42777.4236 | 526.6 | 744.1 | 115.2 | 15.7 | 44.5 | 0.6 | 2.1 | 106.8 | 11 | 952.3 | -26.3335 | 0
41.9236 | 2017-02-11 10:10 | 42777.4306 | 550.5 | 761.3 | 115 | 15.6 | 39.4 | 1.3 | 2.6 | 132.6 | 12.9 | 952.4 | -25.9012 | 0
41.9306 | 2017-02-11 10:20 | 42777.4375 | 555.1 | 724.1 | 127.6 | 15.6 | 40.3 | 1.4 | 2.6 | 150.4 | 8.5 | 952.4 | -24.3737 | 0
41.9375 | 2017-02-11 10:30 | 42777.4444 | 565.4 | 702.5 | 138.9 | 15.7 | 41 | 1.7 | 3.1 | 165.6 | 10.8 | 952.4 | -23.1357 | 0
41.9444 | 2017-02-11 10:40 | 42777.4514 | 571 | 676.1 | 149.9 | 16.1 | 41.3 | 1 | 2.6 | 151.7 | 14.9 | 952.4 | -22.2553 | 0
41.9514 | 2017-02-11 10:50 | 42777.4583 | 569.5 | 645.1 | 159.2 | 16.8 | 40.5 | 1 | 2.1 | 186.5 | 14.2 | 952.5 | -20.0899 | 0
41.9583 | 2017-02-11 11:00 | 42777.4653 | 576 | 623.8 | 171.2 | 17.5 | 39.5 | 0.7 | 2.4 | 198.1 | 6.8 | 952.5 | -19.5375 | 0
41.9653 | 2017-02-11 11:10 | 42777.4722 | 583.6 | 618.5 | 175.4 | 17.5 | 39.4 | 0.7 | 2.1 | 225.3 | 0.4 | 952.5 | -19.141 | 0
41.9722 | 2017-02-11 11:20 | 42777.4792 | 568.9 | 580.4 | 179.9 | 17.4 | 39.4 | 1.4 | 2.6 | 226.4 | 15.6 | 952.5 | -18.3792 | 0
41.9792 | 2017-02-11 11:30 | 42777.4861 | 617.1 | 653.5 | 173.1 | 17.7 | 40.2 | 2.3 | 3.6 | 192.9 | 12.3 | 952.5 | -21.632 | 0
41.9861 | 2017-02-11 11:40 | 42777.4931 | 624.7 | 665.9 | 168.1 | 18.1 | 38.7 | 2.2 | 3.9 | 197.3 | 12.2 | 952.4 | -21.6065 | 0
41.9931 | 2017-02-11 11:50 | 42777.5 | 635.7 | 683 | 163.9 | 18.2 | 38 | 2.4 | 3.9 | 199.5 | 12.5 | 952.3 | -22.1125 | 0
42 | 2017-02-11 12:00 | 42777.5069 | 669 | 737.9 | 156.6 | 18.1 | 37.6 | 1.8 | 3.4 | 218.3 | 26.4 | 952.1 | -23.9636 | 0
42.0069 | 2017-02-11 12:10 | 42777.5139 | 673.6 | 754.2 | 148.9 | 18.6 | 36.3 | 1.7 | 3.1 | 220.6 | 26.3 | 952.1 | -23.7363 | 0
42.0139 | 2017-02-11 12:20 | 42777.5208 | 682.4 | 772.9 | 144 | 18.4 | 35.1 | 1.4 | 3.1 | 244.6 | 26 | 951.9 | -24.8991 | 0
42.0208 | 2017-02-11 12:30 | 42777.5278 | 678.2 | 770.9 | 142.1 | 18.9 | 34.2 | 1.9 | 3.6 | 247.4 | 35.6 | 951.9 | -24.8557 | 0
42.0278 | 2017-02-11 12:40 | 42777.5347 | 667.2 | 756.6 | 142.4 | 18.7 | 34.2 | 1.6 | 2.9 | 264.9 | 23.4 | 951.8 | -25.5072 | 0
42.0347 | 2017-02-11 12:50 | 42777.5417 | 660.8 | 749.3 | 144.4 | 19 | 33.8 | 2.3 | 4.1 | 259.6 | 28.5 | 951.7 | -25.1607 | 0
42.0417 | 2017-02-11 13:00 | 42777.5486 | 661.6 | 750.1 | 148.5 | 18.8 | 34 | 2.4 | 4.1 | 272.1 | 16.9 | 951.6 | -26.096 | 0
42.0486 | 2017-02-11 13:10 | 42777.5556 | 662.5 | 753.9 | 151.8 | 18.8 | 34.1 | 2.9 | 4.9 | 260.3 | 18.8 | 951.4 | -27.2357 | 0
42.0556 | 2017-02-11 13:20 | 42777.5625 | 641.3 | 736.2 | 149.1 | 19.1 | 33.3 | 1.9 | 3.4 | 260.4 | 18.7 | 951.4 | -26.8507 | 0
42.0625 | 2017-02-11 13:30 | 42777.5694 | 616 | 719 | 142.6 | 19.1 | 32.5 | 1.8 | 3.9 | 242.8 | 11.1 | 951.3 | -26.7308 | 0
42.0694 | 2017-02-11 13:40 | 42777.5764 | 603 | 719.2 | 137.7 | 19.4 | 31.8 | 1.8 | 3.6 | 240.2 | 15.7 | 951.2 | -27.521 | 0
42.0764 | 2017-02-11 13:50 | 42777.5833 | 604.8 | 739 | 136.3 | 19.4 | 30.8 | 2.3 | 4.4 | 256.4 | 18.6 | 951.1 | -29.0359 | 0
42.0833 | 2017-02-11 14:00 | 42777.5903 | 507.6 | 598.5 | 135.9 | 19.9 | 30.2 | 1.6 | 2.9 | 245.3 | 31.3 | 951 | -25.7257 | 0
42.0903 | 2017-02-11 14:10 | 42777.5972 | 587 | 716.9 | 154.5 | 19.8 | 29.7 | 2.5 | 3.9 | 257.1 | 18.5 | 950.9 | -29.3896 | 0
42.0972 | 2017-02-11 14:20 | 42777.6042 | 566.8 | 723.3 | 142.9 | 19.7 | 29.5 | 1.8 | 3.1 | 250.6 | 23.7 | 950.8 | -30.6276 | 0
42.1042 | 2017-02-11 14:30 | 42777.6111 | 560.4 | 744.1 | 138.6 | 20.1 | 28.2 | 2 | 3.6 | 260.7 | 16 | 950.8 | -31.7585 | 0
42.1111 | 2017-02-11 14:40 | 42777.6181 | 525.5 | 697.8 | 143.7 | 20.1 | 27.5 | 2.2 | 3.6 | 264.3 | 19.1 | 950.7 | -31.1442 | 0
42.1181 | 2017-02-11 14:50 | 42777.625 | 475.2 | 606.8 | 154.3 | 20.2 | 28.2 | 2.5 | 4.6 | 258 | 21.5 | 950.7 | -31.6297 | 0
42.125 | 2017-02-11 15:00 | 42777.6319 | 341.7 | 358.9 | 160.1 | 19.6 | 29.1 | 2.3 | 3.9 | 256.5 | 16.1 | 950.7 | -19.195 | 0
42.1319 | 2017-02-11 15:10 | 42777.6389 | 509 | 692 | 175.7 | 20 | 28.1 | 2.8 | 4.1 | 266.1 | 13.8 | 950.7 | -37.6393 | 0
42.1389 | 2017-02-11 15:20 | 42777.6458 | 432.3 | 604.3 | 156 | 19.9 | 28.2 | 2.6 | 4.1 | 272.5 | 23.8 | 950.7 | -35.0128 | 0
42.1458 | 2017-02-11 15:30 | 42777.6528 | 332.9 | 444 | 140.4 | 20.1 | 28.5 | 3 | 4.9 | 264 | 12.8 | 950.7 | -29.5613 | 0
42.1528 | 2017-02-11 15:40 | 42777.6597 | 244.3 | 259.9 | 138.5 | 19.6 | 27.9 | 2.2 | 3.6 | 257.8 | 11.4 | 950.6 | -18.6765 | 0
42.1597 | 2017-02-11 15:50 | 42777.6667 | 257.6 | 270.9 | 155.7 | 19.4 | 28.2 | 2 | 3.4 | 252.6 | 15.1 | 950.6 | -18.4945 | 0
42.1667 | 2017-02-11 16:00 | 42777.6736 | 223.9 | 206.7 | 150.8 | 19.2 | 29.9 | 2.9 | 5.1 | 259.5 | 14.8 | 950.5 | -19.2453 | 0
42.1736 | 2017-02-11 16:10 | 42777.6806 | 221.6 | 283.8 | 130.8 | 19.2 | 29.7 | 2.4 | 3.6 | 266.3 | 15.5 | 950.6 | -24.9477 | 0
42.1806 | 2017-02-11 16:20 | 42777.6875 | 222.8 | 390.5 | 111.9 | 19.2 | 30.2 | 2.4 | 3.9 | 271.7 | 15.6 | 950.6 | -29.7972 | 0
42.1875 | 2017-02-11 16:30 | 42777.6944 | 234.6 | 508.7 | 106.7 | 19.6 | 29.5 | 2.2 | 3.6 | 262.4 | 12.9 | 950.6 | -40.4561 | 0
42.1944 | 2017-02-11 16:40 | 42777.7014 | 189.7 | 451.9 | 91 | 19.4 | 29.6 | 2.3 | 3.4 | 254.9 | 16.8 | 950.6 | -38.4323 | 0
42.2014 | 2017-02-11 16:50 | 42777.7083 | 150 | 396.6 | 76.3 | 19.4 | 29 | 2 | 3.6 | 262.2 | 9.9 | 950.6 | -39.2173 | 0
42.2083 | 2017-02-11 17:00 | 42777.7153 | 106.4 | 328.4 | 56.5 | 19.4 | 29.8 | 1.6 | 3.4 | 251.6 | 13.3 | 950.5 | -37.3042 | 0
42.2153 | 2017-02-11 17:10 | 42777.7222 | 59.9 | 136.6 | 42.7 | 18.7 | 31.3 | 2.2 | 3.6 | 241.8 | 11.3 | 950.5 | -29.6545 | 0
42.2222 | 2017-02-11 17:20 | 42777.7292 | 26.1 | 0 | 25.9 | 18 | 33.9 | 2.2 | 4.1 | 251.6 | 15.7 | 950.6 | -2.8427 | 0
42.2292 | 2017-02-11 17:30 | 42777.7361 | 11 | 0 | 11.1 | 17.5 | 35.8 | 2.5 | 4.1 | 259.2 | 12.9 | 950.6 | 2.6584 | 0
42.2361 | 2017-02-11 17:40 | 42777.7431 | 2.3 | 0 | 2.5 | 17 | 37.1 | 2 | 3.1 | 257.4 | 9.6 | 950.7 | 0 | 0
42.2431 | 2017-02-11 17:50 | 42777.75 | 0 | 0 | 0 | 16.7 | 37.8 | 2 | 3.4 | 265.3 | 9.8 | 950.8 | 0 | 0
42.25 | 2017-02-11 18:00 | 42777.7569 | 0 | 0 | 0 | 16.3 | 38.6 | 2.7 | 3.6 | 273.1 | 9.5 | 950.9 | 0 | 0
42.2569 | 2017-02-11 18:10 | 42777.7639 | 0 | 0 | 0 | 16 | 39.4 | 2.8 | 3.9 | 275.9 | 9.2 | 951 | 0 | 0
42.2639 | 2017-02-11 18:20 | 42777.7708 | 0 | 0 | 0 | 15.8 | 40.1 | 3.1 | 4.1 | 279.1 | 9.1 | 951 | 0 | 0
42.2708 | 2017-02-11 18:30 | 42777.7778 | 0 | 0 | 0 | 15.6 | 41 | 2.9 | 3.9 | 285 | 10.1 | 951.1 | 0 | 0
42.2778 | 2017-02-11 18:40 | 42777.7847 | 0 | 0 | 0 | 15.2 | 42.3 | 2.9 | 4.6 | 281.4 | 11.8 | 951.2 | 0 | 0
42.2847 | 2017-02-11 18:50 | 42777.7917 | 0 | 0 | 0 | 15.2 | 42.3 | 3.1 | 4.1 | 280.4 | 8.9 | 951.3 | 0 | 0
42.2917 | 2017-02-11 19:00 | 42777.7986 | 0 | 0 | 0 | 15 | 42.9 | 2.6 | 3.9 | 275.4 | 8 | 951.3 | 0 | 0
42.2986 | 2017-02-11 19:10 | 42777.8056 | 0 | 0 | 0 | 14.9 | 42.9 | 2.7 | 3.9 | 272.3 | 7.3 | 951.4 | 0 | 0
42.3056 | 2017-02-11 19:20 | 42777.8125 | 0 | 0 | 0 | 14.9 | 43 | 2.4 | 3.4 | 273.6 | 7.3 | 951.5 | 0 | 0
42.3125 | 2017-02-11 19:30 | 42777.8194 | 0 | 0 | 0 | 14.7 | 43.7 | 2.3 | 3.4 | 272.2 | 9.5 | 951.5 | 0 | 0
42.3194 | 2017-02-11 19:40 | 42777.8264 | 0 | 0 | 0 | 14.6 | 43.8 | 2 | 3.4 | 273.2 | 10.6 | 951.6 | 0 | 0
42.3264 | 2017-02-11 19:50 | 42777.8333 | 0 | 0 | 0 | 14.6 | 43.8 | 2.6 | 3.9 | 273.8 | 10.6 | 951.7 | 0 | 0
42.3333 | 2017-02-11 20:00 | 42777.8403 | 0 | 0 | 0 | 14.5 | 43.6 | 2.2 | 3.6 | 285.7 | 8.7 | 951.7 | 0 | 0
42.3403 | 2017-02-11 20:10 | 42777.8472 | 0 | 0 | 0 | 14.3 | 44.2 | 2.3 | 3.1 | 286.5 | 11.3 | 951.8 | 0 | 0
42.3472 | 2017-02-11 20:20 | 42777.8542 | 0 | 0 | 0 | 14.3 | 44 | 2.4 | 3.9 | 269.5 | 10.3 | 951.8 | 0 | 0
42.3542 | 2017-02-11 20:30 | 42777.8611 | 0 | 0 | 0 | 14.3 | 44.2 | 2.5 | 3.9 | 272.2 | 10 | 951.9 | 0 | 0
42.3611 | 2017-02-11 20:40 | 42777.8681 | 0 | 0 | 0 | 14.1 | 45.2 | 1.7 | 2.9 | 292.8 | 8.8 | 952.1 | 0 | 0
42.3681 | 2017-02-11 20:50 | 42777.875 | 0 | 0 | 0 | 14 | 45.3 | 2.6 | 3.6 | 282.9 | 10.7 | 952.2 | 0 | 0
42.375 | 2017-02-11 21:00 | 42777.8819 | 0 | 0 | 0 | 13.9 | 45.9 | 2.6 | 3.4 | 281.2 | 8.3 | 952.3 | 0 | 0
42.3819 | 2017-02-11 21:10 | 42777.8889 | 0 | 0 | 0 | 14 | 45.4 | 2.3 | 3.1 | 286.3 | 6.5 | 952.3 | 0 | 0
42.3889 | 2017-02-11 21:20 | 42777.8958 | 0 | 0 | 0 | 13.6 | 47.3 | 2.4 | 3.1 | 278 | 4.6 | 952.4 | 0 | 0
42.3958 | 2017-02-11 21:30 | 42777.9028 | 0 | 0 | 0 | 13.4 | 47.8 | 2.7 | 3.9 | 278.8 | 8.3 | 952.6 | 0 | 0
42.4028 | 2017-02-11 21:40 | 42777.9097 | 0 | 0 | 0 | 13.4 | 48 | 2.1 | 4.1 | 296.4 | 14 | 952.6 | 0 | 0
42.4097 | 2017-02-11 21:50 | 42777.9167 | 0 | 0 | 0 | 13.5 | 46.8 | 2.7 | 3.9 | 296.4 | 12.9 | 952.6 | 0 | 0
42.4167 | 2017-02-11 22:00 | 42777.9236 | 0 | 0 | 0 | 13.1 | 48.9 | 0.7 | 2.4 | 304.7 | 17.2 | 952.7 | 0 | 0
42.4236 | 2017-02-11 22:10 | 42777.9306 | 0 | 0 | 0 | 12.1 | 52.4 | 1.2 | 1.9 | 320.1 | 7.9 | 952.7 | 0 | 0
42.4306 | 2017-02-11 22:20 | 42777.9375 | 0 | 0 | 0 | 11.9 | 53 | 0.8 | 1.9 | 317.8 | 6.2 | 952.6 | 0 | 0
42.4375 | 2017-02-11 22:30 | 42777.9444 | 0 | 0 | 0 | 11.5 | 54.7 | 0.4 | 1.4 | 324.5 | 0.2 | 952.7 | 0 | 0
42.4444 | 2017-02-11 22:40 | 42777.9514 | 0 | 0 | 0 | 12 | 53.2 | 1.1 | 1.6 | 282.5 | 3.2 | 952.7 | 0 | 0
42.4514 | 2017-02-11 22:50 | 42777.9583 | 0 | 0 | 0 | 12.4 | 51.3 | 0.2 | 1.6 | 282.1 | 0 | 952.6 | 0 | 0
42.4583 | 2017-02-11 23:00 | 42777.9653 | 0 | 0 | 0 | 12.3 | 51.8 | 0 | 0 | 0 | 0 | 952.6 | 0 | 0
42.4653 | 2017-02-11 23:10 | 42777.9722 | 0 | 0 | 0 | 12 | 53 | 0 | 0 | 0 | 0 | 952.6 | 0 | 0
42.4722 | 2017-02-11 23:20 | 42777.9792 | 0 | 0 | 0 | 11.4 | 56 | 0.6 | 1.6 | 285.7 | 15.7 | 952.6 | 0 | 0
42.4792 | 2017-02-11 23:30 | 42777.9861 | 0 | 0 | 0 | 11 | 58.7 | 0 | 0.7 | 14.2 | 0 | 952.5 | 0 | 0
42.4861 | 2017-02-11 23:40 | 42777.9931 | 0 | 0 | 0 | 10.6 | 60.7 | 0.1 | 1.1 | 14.1 | 0 | 952.5 | 0 | 0
42.4931 | 2017-02-11 23:50 | 42778 | 0 | 0 | 0 | 10.6 | 61.2 | 0 | 0.7 | 14.1 | 0 | 952.4 | 0 | 0
42.5 | 2017-02-12 | 42778.0069 | 0 | 0 | 0 | 10.5 | 62.1 | 0 | 0 | 0 | 0 | 952.4 | 0 | 0
42.5069 | 2017-02-12 00:10 | 42778.0139 | 0 | 0 | 0 | 10.5 | 62.6 | 0 | 0.7 | 13.9 | 0 | 952.5 | 0 | 0
42.5139 | 2017-02-12 00:20 | 42778.0208 | 0 | 0 | 0 | 10.7 | 62.5 | 1.1 | 2.4 | 314.9 | 20.7 | 952.5 | 0 | 0
42.5208 | 2017-02-12 00:30 | 42778.0278 | 0 | 0 | 0 | 10.8 | 62.6 | 0 | 1.1 | 306.7 | 0 | 952.6 | 0 | 0
42.5278 | 2017-02-12 00:40 | 42778.0347 | 0 | 0 | 0 | 10.6 | 63.2 | 0 | 0 | 0 | 0 | 952.5 | 0 | 0
42.5347 | 2017-02-12 00:50 | 42778.0417 | 0 | 0 | 0 | 10.6 | 64.5 | 0.1 | 1.1 | 306.8 | 0 | 952.6 | 0 | 0
42.5417 | 2017-02-12 01:00 | 42778.0486 | 0 | 0 | 0 | 10.2 | 67.5 | 0.5 | 1.9 | 305.4 | 2.4 | 952.5 | 0 | 0
42.5486 | 2017-02-12 01:10 | 42778.0556 | 0 | 0 | 0 | 10.3 | 66.9 | 1.7 | 2.4 | 282.3 | 2.2 | 952.6 | 0 | 0
42.5556 | 2017-02-12 01:20 | 42778.0625 | 0 | 0 | 0 | 10.3 | 65.5 | 0.4 | 1.6 | 281.2 | 0 | 952.6 | 0 | 0
42.5625 | 2017-02-12 01:30 | 42778.0694 | 0 | 0 | 0 | 10.1 | 66 | 0.8 | 1.6 | 277.8 | 7 | 952.6 | 0 | 0
42.5694 | 2017-02-12 01:40 | 42778.0764 | 0 | 0 | 0 | 10.1 | 66.6 | 0.8 | 1.6 | 247 | 1.1 | 952.6 | 0 | 0
42.5764 | 2017-02-12 01:50 | 42778.0833 | 0 | 0 | 0 | 9.8 | 66.5 | 0.5 | 1.4 | 246.5 | 0.1 | 952.7 | 0 | 0
42.5833 | 2017-02-12 02:00 | 42778.0903 | 0 | 0 | 0 | 9.7 | 67.1 | 0 | 0.7 | 246.6 | 0 | 952.7 | 0 | 0
42.5903 | 2017-02-12 02:10 | 42778.0972 | 0 | 0 | 0 | 9.7 | 66.3 | 0.2 | 1.4 | 246.6 | 0 | 952.8 | 0 | 0
42.5972 | 2017-02-12 02:20 | 42778.1042 | 0 | 0 | 0 | 9.8 | 65 | 0.1 | 1.1 | 246.6 | 0 | 952.7 | 0 | 0
42.6042 | 2017-02-12 02:30 | 42778.1111 | 0 | 0 | 0 | 9.8 | 64.8 | 0.2 | 1.4 | 246.6 | 0 | 952.8 | 0 | 0
42.6111 | 2017-02-12 02:40 | 42778.1181 | 0 | 0 | 0 | 9.9 | 64.2 | 0.6 | 1.9 | 246.6 | 0.1 | 952.7 | 0 | 0
42.6181 | 2017-02-12 02:50 | 42778.125 | 0 | 0 | 0 | 10 | 62.4 | 1.7 | 2.6 | 259 | 9.7 | 952.7 | 0 | 0
42.625 | 2017-02-12 03:00 | 42778.1319 | 0 | 0 | 0 | 10.6 | 58.4 | 1.6 | 2.1 | 267.5 | 0.5 | 952.7 | 0 | 0
42.6319 | 2017-02-12 03:10 | 42778.1389 | 0 | 0 | 0 | 10.6 | 58.1 | 1.3 | 1.9 | 267.8 | 0.1 | 952.7 | 0 | 0
42.6389 | 2017-02-12 03:20 | 42778.1458 | 0 | 0 | 0 | 10.5 | 58.8 | 1.1 | 1.9 | 270.5 | 3.8 | 952.7 | 0 | 0
42.6458 | 2017-02-12 03:30 | 42778.1528 | 0 | 0 | 0 | 9.6 | 63.9 | 0.1 | 1.1 | 276.9 | 0 | 952.8 | 0 | 0
42.6528 | 2017-02-12 03:40 | 42778.1597 | 0 | 0 | 0 | 8.7 | 69.7 | 0.1 | 1.1 | 277 | 0 | 952.8 | 0 | 0
42.6597 | 2017-02-12 03:50 | 42778.1667 | 0 | 0 | 0 | 8.2 | 71.4 | 0.4 | 1.4 | 277 | 0 | 952.9 | 0 | 0
42.6667 | 2017-02-12 04:00 | 42778.1736 | 0 | 0 | 0 | 7.8 | 72.8 | 0.2 | 1.4 | 278.3 | 2.8 | 953 | 0 | 0
42.6736 | 2017-02-12 04:10 | 42778.1806 | 0 | 0 | 0 | 7.5 | 74.4 | 0.5 | 1.4 | 308.2 | 0 | 953 | 0 | 0
42.6806 | 2017-02-12 04:20 | 42778.1875 | 0 | 0 | 0 | 7.5 | 76.1 | 0.9 | 1.4 | 309 | 3.4 | 953.1 | 0 | 0
42.6875 | 2017-02-12 04:30 | 42778.1944 | 0 | 0 | 0 | 7.6 | 76 | 0.7 | 1.6 | 329.8 | 25.7 | 953.2 | 0 | 0
42.6944 | 2017-02-12 04:40 | 42778.2014 | 0 | 0 | 0 | 7.6 | 75.7 | 0.1 | 1.1 | 19.8 | 0 | 953.2 | 0 | 0
42.7014 | 2017-02-12 04:50 | 42778.2083 | 0 | 0 | 0 | 7.7 | 75.5 | 0 | 0.7 | 19.8 | 0 | 953.3 | 0 | 0
42.7083 | 2017-02-12 05:00 | 42778.2153 | 0 | 0 | 0 | 7.6 | 76.2 | 0 | 0 | 0 | 0 | 953.5 | 0 | 0
42.7153 | 2017-02-12 05:10 | 42778.2222 | 0 | 0 | 0 | 7.9 | 75.3 | 0 | 1.1 | 19.6 | 0 | 953.5 | 0 | 0
42.7222 | 2017-02-12 05:20 | 42778.2292 | 0 | 0 | 0 | 8.1 | 72.9 | 0 | 0 | 0 | 0 | 953.6 | 0 | 0
42.7292 | 2017-02-12 05:30 | 42778.2361 | 0 | 0 | 0 | 7.7 | 74.1 | 0.1 | 1.4 | 19.4 | 0 | 953.7 | 0 | 0
42.7361 | 2017-02-12 05:40 | 42778.2431 | 0 | 0 | 0 | 7.4 | 75.9 | 0.3 | 1.6 | 341.8 | 37 | 953.9 | 0 | 0
42.7431 | 2017-02-12 05:50 | 42778.25 | 0 | 0 | 0 | 7.5 | 75.7 | 0.8 | 1.4 | 241 | 0.5 | 954 | 0 | 0
42.75 | 2017-02-12 06:00 | 42778.2569 | 0 | 0 | 0 | 7.8 | 73.6 | 0.7 | 1.6 | 241.4 | 0.2 | 954 | 0 | 0
42.7569 | 2017-02-12 06:10 | 42778.2639 | 0 | 0 | 0 | 7.8 | 74.4 | 0.2 | 1.4 | 241.3 | 0.2 | 954.1 | 0 | 0
42.7639 | 2017-02-12 06:20 | 42778.2708 | 0 | 0 | 0 | 8.1 | 73.5 | 1.2 | 2.1 | 277.3 | 30.3 | 954.2 | 0 | 0
42.7708 | 2017-02-12 06:30 | 42778.2778 | 0.5 | 0 | 0.7 | 8.6 | 70.8 | 1.3 | 1.9 | 311.1 | 0.1 | 954.2 | 0 | 0
42.7778 | 2017-02-12 06:40 | 42778.2847 | 0.7 | 0 | 1.1 | 8.8 | 69.5 | 0.6 | 1.9 | 311.1 | 0.1 | 954.3 | 0 | 0
42.7847 | 2017-02-12 06:50 | 42778.2917 | 2.7 | 0 | 2.9 | 8.3 | 71.2 | 0 | 0 | 0 | 0 | 954.4 | 0 | 0
42.7917 | 2017-02-12 07:00 | 42778.2986 | 11.5 | 12.7 | 11 | 7.6 | 74.8 | 0 | 0 | 0 | 0 | 954.4 | -7.2968 | 0
42.7986 | 2017-02-12 07:10 | 42778.3056 | 26.9 | 64.5 | 22.4 | 7.7 | 75.4 | 0 | 0 | 0 | 0 | 954.5 | -13.9387 | 0
42.8056 | 2017-02-12 07:20 | 42778.3125 | 47.9 | 135.2 | 34.1 | 8.3 | 72.3 | 0 | 0 | 0 | 0 | 954.7 | -17.375 | 0
42.8125 | 2017-02-12 07:30 | 42778.3194 | 73.9 | 205.8 | 45.9 | 8.9 | 70.3 | 0.2 | 1.1 | 311 | 0 | 954.8 | -20.7345 | 0
42.8194 | 2017-02-12 07:40 | 42778.3264 | 101.4 | 254.1 | 57.6 | 9.6 | 67.7 | 0.2 | 1.1 | 311 | 0 | 955 | -25.771 | 0
42.8264 | 2017-02-12 07:50 | 42778.3333 | 132.7 | 305.6 | 69.2 | 10.4 | 63.5 | 0.2 | 1.1 | 310.9 | 0 | 955.1 | -30.4072 | 0
42.8333 | 2017-02-12 08:00 | 42778.3403 | 161.1 | 343.7 | 78.5 | 11.3 | 60.4 | 0 | 0 | 0 | 0 | 955.3 | -30.1585 | 0
42.8403 | 2017-02-12 08:10 | 42778.3472 | 190.3 | 378.2 | 87.8 | 12.4 | 58.7 | 0 | 0 | 0 | 0 | 955.5 | -28.0998 | 0
42.8472 | 2017-02-12 08:20 | 42778.3542 | 220.4 | 410.4 | 96.5 | 12.3 | 59.9 | 0.5 | 1.1 | 286.1 | 2.7 | 955.6 | -27.5252 | 0
42.8542 | 2017-02-12 08:30 | 42778.3611 | 246.9 | 427.9 | 104.6 | 12.5 | 56.7 | 0.1 | 1.1 | 285.3 | 0 | 955.8 | -27.0081 | 0
42.8611 | 2017-02-12 08:40 | 42778.3681 | 273.5 | 441.1 | 113.5 | 12.6 | 54.3 | 0.6 | 1.6 | 285.3 | 0 | 956 | -26.9129 | 0
42.8681 | 2017-02-12 08:50 | 42778.375 | 305.6 | 477.6 | 118.6 | 13.3 | 54.1 | 0 | 1.4 | 241.9 | 6.6 | 956.1 | -27.7438 | 0
42.875 | 2017-02-12 09:00 | 42778.3819 | 337.2 | 508.5 | 123.9 | 14.6 | 51.3 | 0 | 0.7 | 109.6 | 0 | 956.1 | -28.4051 | 0
42.8819 | 2017-02-12 09:10 | 42778.3889 | 365.8 | 527.5 | 130.2 | 15 | 50.4 | 0 | 0.7 | 109.7 | 0 | 956.2 | -28.7964 | 0
42.8889 | 2017-02-12 09:20 | 42778.3958 | 398.7 | 561 | 133.9 | 15.1 | 49.5 | 0.2 | 1.4 | 150.5 | 13.6 | 956.3 | -29.1399 | 0
42.8958 | 2017-02-12 09:30 | 42778.4028 | 423.8 | 571.7 | 140 | 14.9 | 49.1 | 0.8 | 1.6 | 174.3 | 3.7 | 956.4 | -28.5496 | 0
42.9028 | 2017-02-12 09:40 | 42778.4097 | 441.3 | 564.7 | 147.4 | 15.3 | 48.7 | 0.6 | 1.9 | 172.2 | 5.1 | 956.5 | -28.1323 | 0
42.9097 | 2017-02-12 09:50 | 42778.4167 | 469.6 | 583.8 | 152.2 | 15.2 | 49.7 | 1.2 | 2.4 | 160.2 | 5.5 | 956.6 | -29.5079 | 0
42.9167 | 2017-02-12 10:00 | 42778.4236 | 486.1 | 582 | 157.8 | 16 | 47.4 | 0.6 | 1.9 | 177.4 | 2.2 | 956.7 | -28.1586 | 0
42.9236 | 2017-02-12 10:10 | 42778.4306 | 520.4 | 624.6 | 156.1 | 16.5 | 43.8 | 1 | 2.1 | 185.6 | 4.4 | 956.8 | -29.0595 | 0
42.9306 | 2017-02-12 10:20 | 42778.4375 | 543.9 | 642.4 | 157.6 | 16.8 | 41.7 | 1.3 | 2.1 | 186.4 | 6 | 956.8 | -29.093 | 0
42.9375 | 2017-02-12 10:30 | 42778.4444 | 554.5 | 626.9 | 166.8 | 16.8 | 45.2 | 2.1 | 3.1 | 193 | 9.9 | 957 | -28.1019 | 0
42.9444 | 2017-02-12 10:40 | 42778.4514 | 566.7 | 623.5 | 171.1 | 16.9 | 47.1 | 1.7 | 3.1 | 182.4 | 15.6 | 957 | -28.0626 | 0
42.9514 | 2017-02-12 10:50 | 42778.4583 | 600 | 670.1 | 165.8 | 17.5 | 44.4 | 1.5 | 3.4 | 195 | 11.5 | 957 | -29.0914 | 0
42.9583 | 2017-02-12 11:00 | 42778.4653 | 629 | 712.7 | 158.8 | 17.7 | 40.5 | 1.3 | 2.9 | 208.8 | 11.1 | 956.9 | -29.6163 | 0
42.9653 | 2017-02-12 11:10 | 42778.4722 | 642.2 | 721.7 | 158.3 | 18 | 38.5 | 1.2 | 2.6 | 215 | 11.2 | 956.9 | -29.2419 | 0
42.9722 | 2017-02-12 11:20 | 42778.4792 | 659.8 | 739.4 | 156.4 | 18.1 | 36.5 | 1.6 | 3.1 | 198.7 | 11.7 | 957 | -30.4587 | 0
42.9792 | 2017-02-12 11:30 | 42778.4861 | 668.8 | 743.6 | 156.4 | 18.7 | 35.1 | 2.1 | 3.4 | 187.4 | 11 | 957 | -30.5461 | 0
42.9861 | 2017-02-12 11:40 | 42778.4931 | 675 | 745.3 | 156.4 | 18.9 | 34.2 | 1.6 | 2.9 | 189.9 | 18.9 | 957 | -30.5954 | 0
42.9931 | 2017-02-12 11:50 | 42778.5 | 685.7 | 756.7 | 155.8 | 19.3 | 32.6 | 1.9 | 3.1 | 197.1 | 13.5 | 956.9 | -30.2386 | 0
43 | 2017-02-12 12:00 | 42778.5069 | 684.9 | 743.9 | 161.3 | 19.6 | 32.5 | 1.8 | 3.1 | 193.1 | 18.4 | 956.8 | -29.7169 | 0
43.0069 | 2017-02-12 12:10 | 42778.5139 | 665.9 | 697.6 | 173.4 | 19.8 | 33.7 | 1.9 | 3.1 | 208.6 | 31.2 | 956.6 | -28.0113 | 0
43.0139 | 2017-02-12 12:20 | 42778.5208 | 668.3 | 698.6 | 174.6 | 19.9 | 33 | 1.1 | 2.6 | 239.7 | 18.6 | 956.5 | -28.3732 | 0
43.0208 | 2017-02-12 12:30 | 42778.5278 | 674.9 | 716 | 169.4 | 19.8 | 32.4 | 1.4 | 3.1 | 208.4 | 22.5 | 956.3 | -29.622 | 0
43.0278 | 2017-02-12 12:40 | 42778.5347 | 670.4 | 715.3 | 167.9 | 20.1 | 31.5 | 0.7 | 3.1 | 265.2 | 21.2 | 956.1 | -28.8571 | 0
43.0347 | 2017-02-12 12:50 | 42778.5417 | 679.9 | 732.8 | 166.9 | 19.7 | 32 | 2 | 3.1 | 217.3 | 19.2 | 955.9 | -31.6932 | 0
43.0417 | 2017-02-12 13:00 | 42778.5486 | 667.2 | 723.8 | 165.5 | 20.5 | 31 | 1.6 | 3.6 | 212.9 | 21.1 | 955.8 | -30.318 | 0
43.0486 | 2017-02-12 13:10 | 42778.5556 | 662 | 731.3 | 160.5 | 20.8 | 30.8 | 1.5 | 2.9 | 201.4 | 25.4 | 955.6 | -30.8394 | 0
43.0556 | 2017-02-12 13:20 | 42778.5625 | 654.1 | 732.3 | 158.3 | 21.1 | 30.1 | 1.5 | 3.1 | 273.1 | 37.6 | 955.5 | -31.3468 | 0
43.0625 | 2017-02-12 13:30 | 42778.5694 | 631.7 | 709.6 | 158.5 | 21.3 | 29.7 | 1.8 | 3.9 | 234.8 | 34.3 | 955.4 | -30.9226 | 0
43.0694 | 2017-02-12 13:40 | 42778.5764 | 621.6 | 708.2 | 156.6 | 20.5 | 29.7 | 1.8 | 3.4 | 225.9 | 17.4 | 955.4 | -33.0697 | 0
43.0764 | 2017-02-12 13:50 | 42778.5833 | 595.4 | 679.7 | 157.5 | 20.6 | 30.5 | 2.3 | 4.4 | 247.5 | 17.9 | 955.3 | -33.3118 | 0
43.0833 | 2017-02-12 14:00 | 42778.5903 | 584.4 | 682 | 154.7 | 20.2 | 31.3 | 2.8 | 4.6 | 249 | 18.4 | 955.2 | -34.6511 | 0
43.0903 | 2017-02-12 14:10 | 42778.5972 | 566.4 | 676.1 | 151.5 | 20.6 | 29.6 | 2.4 | 3.6 | 260 | 25.1 | 955.1 | -34.7761 | 0
43.0972 | 2017-02-12 14:20 | 42778.6042 | 542.5 | 664.9 | 146.6 | 20.9 | 29.7 | 2.1 | 3.6 | 264.9 | 20.1 | 955.1 | -34.1481 | 0
43.1042 | 2017-02-12 14:30 | 42778.6111 | 522 | 663.1 | 139.5 | 20.9 | 25.7 | 1.9 | 4.1 | 247.6 | 13.7 | 955.1 | -35.2565 | 0
43.1111 | 2017-02-12 14:40 | 42778.6181 | 494.5 | 637.8 | 139.6 | 21.1 | 27.5 | 2.5 | 3.9 | 269.5 | 24.1 | 955 | -34.6136 | 0
43.1181 | 2017-02-12 14:50 | 42778.625 | 474.5 | 632.1 | 136.4 | 20.9 | 26.9 | 2.4 | 3.9 | 264.4 | 20.5 | 954.9 | -35.2412 | 0
43.125 | 2017-02-12 15:00 | 42778.6319 | 439.6 | 598 | 132.9 | 21.2 | 28.1 | 2.5 | 4.1 | 260.2 | 15.9 | 954.9 | -35.3296 | 0
43.1319 | 2017-02-12 15:10 | 42778.6389 | 417.8 | 593.8 | 127.7 | 21.1 | 26.4 | 2.2 | 4.1 | 257.4 | 13.6 | 954.8 | -35.8525 | 0
43.1389 | 2017-02-12 15:20 | 42778.6458 | 398.5 | 589.9 | 124.9 | 20.9 | 27.6 | 3.1 | 4.6 | 270 | 15.1 | 954.7 | -37.5141 | 0
43.1458 | 2017-02-12 15:30 | 42778.6528 | 366.6 | 563.8 | 120.3 | 20.8 | 27.3 | 2.7 | 4.4 | 258.4 | 11.9 | 954.7 | -36.4198 | 0
43.1528 | 2017-02-12 15:40 | 42778.6597 | 333.6 | 531.2 | 116.2 | 20.9 | 27.3 | 2.5 | 3.6 | 258.5 | 13.2 | 954.6 | -35.5326 | 0
43.1597 | 2017-02-12 15:50 | 42778.6667 | 304.9 | 514.3 | 109.4 | 21.1 | 26.9 | 2.1 | 3.4 | 256.4 | 17.4 | 954.6 | -35.032 | 0
43.1667 | 2017-02-12 16:00 | 42778.6736 | 267.8 | 468 | 103.8 | 20.7 | 26.6 | 2.2 | 3.4 | 251.3 | 14.5 | 954.5 | -33.1313 | 0
43.1736 | 2017-02-12 16:10 | 42778.6806 | 234.1 | 429.8 | 96.6 | 20.9 | 26.5 | 1.6 | 3.1 | 245 | 14.9 | 954.5 | -31.9563 | 0
43.1806 | 2017-02-12 16:20 | 42778.6875 | 198.6 | 380.3 | 88.7 | 20.6 | 26.2 | 2 | 3.1 | 239.5 | 9.8 | 954.5 | -30.5406 | 0
43.1875 | 2017-02-12 16:30 | 42778.6944 | 160.8 | 314.5 | 79.7 | 20.5 | 27.2 | 2 | 3.6 | 262.8 | 14 | 954.5 | -28.4236 | 0
43.1944 | 2017-02-12 16:40 | 42778.7014 | 127.7 | 256.4 | 69.7 | 20.2 | 29.5 | 2.1 | 3.6 | 250.5 | 11.5 | 954.6 | -26.7543 | 0
43.2014 | 2017-02-12 16:50 | 42778.7083 | 98.2 | 200.8 | 59.3 | 19.6 | 32.3 | 2.5 | 4.4 | 251.5 | 12.8 | 954.6 | -24.5764 | 0
43.2083 | 2017-02-12 17:00 | 42778.7153 | 73.1 | 157.4 | 47.8 | 19.2 | 34.6 | 2.3 | 4.4 | 251.7 | 13.2 | 954.7 | -23.4613 | 0
43.2153 | 2017-02-12 17:10 | 42778.7222 | 44.8 | 64 | 36.1 | 18.8 | 35.5 | 2.5 | 4.4 | 252.8 | 16.4 | 954.7 | -17.4423 | 0
43.2222 | 2017-02-12 17:20 | 42778.7292 | 24.4 | 0 | 24.3 | 18.3 | 37.2 | 2.9 | 4.6 | 260 | 14 | 954.7 | -1.3582 | 0
43.2292 | 2017-02-12 17:30 | 42778.7361 | 13.1 | 0 | 13.2 | 17.9 | 39.2 | 3.2 | 4.6 | 268.5 | 11.7 | 954.8 | 2.454 | 0
43.2361 | 2017-02-12 17:40 | 42778.7431 | 3.3 | 0 | 3.5 | 17.5 | 40.5 | 3 | 4.9 | 275.6 | 10.6 | 954.8 | 21.7941 | 0
43.2431 | 2017-02-12 17:50 | 42778.75 | 0 | 0 | 0 | 17.2 | 41.5 | 2.8 | 4.1 | 273.3 | 11.2 | 954.8 | 0 | 0
43.25 | 2017-02-12 18:00 | 42778.7569 | 0 | 0 | 0 | 16.8 | 43.3 | 2.8 | 3.9 | 273 | 11.1 | 954.9 | 0 | 0
43.2569 | 2017-02-12 18:10 | 42778.7639 | 0 | 0 | 0 | 16.5 | 45.1 | 3 | 4.1 | 276.2 | 11.7 | 955 | 0 | 0
43.2639 | 2017-02-12 18:20 | 42778.7708 | 0 | 0 | 0 | 16.2 | 46.4 | 3 | 4.6 | 281.5 | 11.2 | 955 | 0 | 0
43.2708 | 2017-02-12 18:30 | 42778.7778 | 0 | 0 | 0 | 16 | 46.7 | 2.6 | 3.6 | 285.4 | 11.9 | 955 | 0 | 0
43.2778 | 2017-02-12 18:40 | 42778.7847 | 0 | 0 | 0 | 15.9 | 46.5 | 2.3 | 3.1 | 290.6 | 7.8 | 955.1 | 0 | 0
43.2847 | 2017-02-12 18:50 | 42778.7917 | 0 | 0 | 0 | 15.8 | 46.5 | 2.2 | 2.9 | 284.5 | 8.6 | 955.2 | 0 | 0
43.2917 | 2017-02-12 19:00 | 42778.7986 | 0 | 0 | 0 | 15.7 | 46.2 | 2 | 2.9 | 285.7 | 10.1 | 955.4 | 0 | 0
43.2986 | 2017-02-12 19:10 | 42778.8056 | 0 | 0 | 0 | 15.6 | 46.6 | 2.3 | 3.1 | 282.5 | 5.3 | 955.4 | 0 | 0
43.3056 | 2017-02-12 19:20 | 42778.8125 | 0 | 0 | 0 | 15.4 | 46.5 | 2.3 | 3.1 | 275.5 | 6.5 | 955.5 | 0 | 0
43.3125 | 2017-02-12 19:30 | 42778.8194 | 0 | 0 | 0 | 15.2 | 46.9 | 1.7 | 2.4 | 274.3 | 2.7 | 955.6 | 0 | 0
43.3194 | 2017-02-12 19:40 | 42778.8264 | 0 | 0 | 0 | 14.9 | 49 | 1.9 | 2.6 | 262.3 | 13 | 955.7 | 0 | 0
43.3264 | 2017-02-12 19:50 | 42778.8333 | 0 | 0 | 0 | 14.8 | 49.5 | 1.6 | 2.1 | 259.2 | 6.8 | 955.8 | 0 | 0
43.3333 | 2017-02-12 20:00 | 42778.8403 | 0 | 0 | 0 | 14.5 | 50 | 1.9 | 2.6 | 266.5 | 3.5 | 955.8 | 0 | 0
43.3403 | 2017-02-12 20:10 | 42778.8472 | 0 | 0 | 0 | 14.7 | 48.6 | 2.1 | 2.9 | 256.2 | 9.9 | 955.8 | 0 | 0
43.3472 | 2017-02-12 20:20 | 42778.8542 | 0 | 0 | 0 | 14.4 | 50.7 | 2.4 | 3.1 | 264.5 | 6.9 | 955.9 | 0 | 0
43.3542 | 2017-02-12 20:30 | 42778.8611 | 0 | 0 | 0 | 14.4 | 51.4 | 2.6 | 3.4 | 280.3 | 3.9 | 956 | 0 | 0
43.3611 | 2017-02-12 20:40 | 42778.8681 | 0 | 0 | 0 | 14.3 | 51.6 | 2.7 | 3.4 | 282.9 | 5.3 | 956 | 0 | 0
43.3681 | 2017-02-12 20:50 | 42778.875 | 0 | 0 | 0 | 14.2 | 52.7 | 3 | 3.9 | 271 | 8.2 | 956.1 | 0 | 0
43.375 | 2017-02-12 21:00 | 42778.8819 | 0 | 0 | 0 | 14 | 53.5 | 2.8 | 4.1 | 278.5 | 9.6 | 956.1 | 0 | 0
43.3819 | 2017-02-12 21:10 | 42778.8889 | 0 | 0 | 0 | 13.8 | 54.5 | 2.2 | 3.1 | 288 | 11 | 956.2 | 0 | 0
43.3889 | 2017-02-12 21:20 | 42778.8958 | 0 | 0 | 0 | 13.5 | 55.6 | 1.2 | 2.9 | 299.9 | 10.1 | 956.2 | 0 | 0
43.3958 | 2017-02-12 21:30 | 42778.9028 | 0 | 0 | 0 | 12.9 | 57.9 | 0.6 | 2.1 | 296.3 | 3.9 | 956.3 | 0 | 0
43.4028 | 2017-02-12 21:40 | 42778.9097 | 0 | 0 | 0 | 12.7 | 58.1 | 1.3 | 2.6 | 293.8 | 7.5 | 956.3 | 0 | 0
43.4097 | 2017-02-12 21:50 | 42778.9167 | 0 | 0 | 0 | 12.3 | 59.2 | 0.8 | 1.9 | 309.8 | 7.5 | 956.3 | 0 | 0
43.4167 | 2017-02-12 22:00 | 42778.9236 | 0 | 0 | 0 | 12.4 | 58.5 | 0.5 | 1.9 | 309 | 1.6 | 956.3 | 0 | 0
43.4236 | 2017-02-12 22:10 | 42778.9306 | 0 | 0 | 0 | 12.1 | 60 | 0.3 | 1.6 | 315.2 | 1.9 | 956.4 | 0 | 0
43.4306 | 2017-02-12 22:20 | 42778.9375 | 0 | 0 | 0 | 11.5 | 62.5 | 0.1 | 1.1 | 317.3 | 0 | 956.4 | 0 | 0
43.4375 | 2017-02-12 22:30 | 42778.9444 | 0 | 0 | 0 | 11.7 | 61.9 | 0.1 | 0.7 | 317.2 | 0 | 956.4 | 0 | 0
43.4444 | 2017-02-12 22:40 | 42778.9514 | 0 | 0 | 0 | 11.8 | 62.1 | 1.3 | 2.4 | 275.8 | 22.5 | 956.4 | 0 | 0
43.4514 | 2017-02-12 22:50 | 42778.9583 | 0 | 0 | 0 | 12.3 | 58.5 | 2.6 | 3.6 | 271 | 6 | 956.4 | 0 | 0
43.4583 | 2017-02-12 23:00 | 42778.9653 | 0.5 | 0 | 0.7 | 12.9 | 55.6 | 3 | 3.9 | 286.9 | 9.1 | 956.5 | 0 | 0
43.4653 | 2017-02-12 23:10 | 42778.9722 | 0 | 0 | 0 | 13.1 | 54.5 | 2.6 | 3.6 | 288.2 | 7.9 | 956.5 | 0 | 0
43.4722 | 2017-02-12 23:20 | 42778.9792 | 0 | 0 | 0 | 13.1 | 53.5 | 2.7 | 3.4 | 284.8 | 7.9 | 956.4 | 0 | 0
43.4792 | 2017-02-12 23:30 | 42778.9861 | 0 | 0 | 0 | 13 | 53.9 | 2.5 | 3.4 | 284.5 | 6.2 | 956.4 | 0 | 0
43.4861 | 2017-02-12 23:40 | 42778.9931 | 0 | 0 | 0 | 12.7 | 54.7 | 2.3 | 3.4 | 282.2 | 6.9 | 956.5 | 0 | 0
43.4931 | 2017-02-12 23:50 | 42779 | 0 | 0 | 0 | 12.6 | 55.1 | 2.7 | 3.4 | 276.8 | 8.9 | 956.5 | 0 | 0
43.5 | 2017-02-13 | 42779.0069 | 0 | 0 | 0 | 12.5 | 55.2 | 2.5 | 3.6 | 280.6 | 7.5 | 956.4 | 0 | 0
43.5069 | 2017-02-13 00:10 | 42779.0139 | 0 | 0 | 0 | 11.9 | 57.8 | 1.7 | 2.6 | 283.4 | 5 | 956.5 | 0 | 0
43.5139 | 2017-02-13 00:20 | 42779.0208 | 0 | 0 | 0 | 11.7 | 58.3 | 0.8 | 1.9 | 285.3 | 9.4 | 956.4 | 0 | 0
43.5208 | 2017-02-13 00:30 | 42779.0278 | 0 | 0 | 0 | 11.1 | 61 | 0.3 | 1.1 | 306 | 0 | 956.6 | 0 | 0
43.5278 | 2017-02-13 00:40 | 42779.0347 | 0 | 0 | 0 | 10.6 | 64.1 | 0.7 | 1.4 | 225.1 | 30.5 | 956.6 | 0 | 0
43.5347 | 2017-02-13 00:50 | 42779.0417 | 0 | 0 | 0 | 10.6 | 65.4 | 0.6 | 1.4 | 210.6 | 0.2 | 956.6 | 0 | 0
43.5417 | 2017-02-13 01:00 | 42779.0486 | 0 | 0 | 0 | 10.3 | 67.9 | 0.5 | 1.1 | 210.4 | 0.2 | 956.6 | 0 | 0
43.5486 | 2017-02-13 01:10 | 42779.0556 | 0 | 0 | 0 | 10.1 | 68.8 | 0 | 0 | 0 | 0 | 956.6 | 0 | 0
43.5556 | 2017-02-13 01:20 | 42779.0625 | 0 | 0 | 0 | 9.5 | 70.8 | 0 | 0 | 0 | 0 | 956.6 | 0 | 0
43.5625 | 2017-02-13 01:30 | 42779.0694 | 0 | 0 | 0 | 9.4 | 71.4 | 0 | 0.7 | 209.7 | 0 | 956.5 | 0 | 0
43.5694 | 2017-02-13 01:40 | 42779.0764 | 0 | 0 | 0 | 9.5 | 70.3 | 0.4 | 1.1 | 209.6 | 0.2 | 956.5 | 0 | 0
43.5764 | 2017-02-13 01:50 | 42779.0833 | 0 | 0 | 0 | 9.5 | 69.2 | 0.5 | 1.6 | 209 | 0.2 | 956.4 | 0 | 0
43.5833 | 2017-02-13 02:00 | 42779.0903 | 0 | 0 | 0 | 9.6 | 67.6 | 1.1 | 1.6 | 209 | 0.3 | 956.4 | 0 | 0
43.5903 | 2017-02-13 02:10 | 42779.0972 | 0 | 0 | 0 | 9.6 | 67 | 0.5 | 1.6 | 209.1 | 0.2 | 956.3 | 0 | 0
43.5972 | 2017-02-13 02:20 | 42779.1042 | 0 | 0 | 0 | 10 | 65 | 1.2 | 2.4 | 297.5 | 10.2 | 956.3 | 0 | 0
43.6042 | 2017-02-13 02:30 | 42779.1111 | 0 | 0 | 0 | 10.2 | 64.3 | 0.8 | 1.6 | 305.3 | 0 | 956.1 | 0 | 0
43.6111 | 2017-02-13 02:40 | 42779.1181 | 0 | 0 | 0 | 10.1 | 64.2 | 0.1 | 1.1 | 305.3 | 0 | 956.1 | 0 | 0
43.6181 | 2017-02-13 02:50 | 42779.125 | 0 | 0 | 0 | 10.1 | 64.5 | 0 | 0.7 | 305.1 | 0 | 956 | 0 | 0
43.625 | 2017-02-13 03:00 | 42779.1319 | 0 | 0 | 0 | 10 | 65.9 | 0.4 | 1.6 | 299.7 | 3.7 | 955.9 | 0 | 0
43.6319 | 2017-02-13 03:10 | 42779.1389 | 0 | 0 | 0 | 10.1 | 66.2 | 1 | 2.1 | 272.1 | 18.6 | 955.9 | 0 | 0
43.6389 | 2017-02-13 03:20 | 42779.1458 | 0 | 0 | 0 | 10.1 | 65.9 | 0.7 | 1.9 | 234.6 | 0.1 | 955.9 | 0 | 0
43.6458 | 2017-02-13 03:30 | 42779.1528 | 0 | 0 | 0 | 10.4 | 62.8 | 0.3 | 1.4 | 234.4 | 0 | 955.8 | 0 | 0
43.6528 | 2017-02-13 03:40 | 42779.1597 | 0 | 0 | 0 | 10.8 | 59.7 | 1.2 | 1.6 | 234 | 0.2 | 955.9 | 0 | 0
43.6597 | 2017-02-13 03:50 | 42779.1667 | 0 | 0 | 0 | 10.4 | 61.4 | 0.1 | 1.1 | 233.9 | 0 | 955.8 | 0 | 0
43.6667 | 2017-02-13 04:00 | 42779.1736 | 0 | 0 | 0 | 9.7 | 64.4 | 0.3 | 1.1 | 247.4 | 0.4 | 955.8 | 0 | 0
43.6736 | 2017-02-13 04:10 | 42779.1806 | 0 | 0 | 0 | 9.4 | 65.3 | 0.2 | 1.4 | 291.5 | 15.3 | 955.8 | 0 | 0
43.6806 | 2017-02-13 04:20 | 42779.1875 | 0 | 0 | 0 | 9.5 | 64.2 | 0.3 | 1.6 | 333.8 | 0 | 955.9 | 0 | 0
43.6875 | 2017-02-13 04:30 | 42779.1944 | 0 | 0 | 0 | 9.9 | 61.4 | 0.3 | 1.1 | 333.7 | 0 | 955.9 | 0 | 0
43.6944 | 2017-02-13 04:40 | 42779.2014 | 0 | 0 | 0 | 9.8 | 61.5 | 0.1 | 1.1 | 333.4 | 0 | 955.9 | 0 | 0
43.7014 | 2017-02-13 04:50 | 42779.2083 | 0 | 0 | 0 | 9.2 | 64.6 | 0 | 0 | 0 | 0 | 955.9 | 0 | 0
43.7083 | 2017-02-13 05:00 | 42779.2153 | 0 | 0 | 0 | 8.7 | 68.1 | 0 | 0 | 0 | 0 | 955.9 | 0 | 0
43.7153 | 2017-02-13 05:10 | 42779.2222 | 0 | 0 | 0 | 8.9 | 68.7 | 0.4 | 1.9 | 281.6 | 24.2 | 956 | 0 | 0
43.7222 | 2017-02-13 05:20 | 42779.2292 | 0 | 0 | 0 | 9.4 | 66.5 | 1.7 | 2.6 | 232.1 | 8.1 | 956.1 | 0 | 0
43.7292 | 2017-02-13 05:30 | 42779.2361 | 0 | 0 | 0 | 9.6 | 64.4 | 1.7 | 2.6 | 202.7 | 2.9 | 956.2 | 0 | 0
43.7361 | 2017-02-13 05:40 | 42779.2431 | 0 | 0 | 0 | 9.4 | 65.4 | 1.5 | 2.4 | 207.8 | 7.5 | 956.4 | 0 | 0
43.7431 | 2017-02-13 05:50 | 42779.25 | 0 | 0 | 0 | 9.3 | 65.9 | 1.6 | 3.1 | 232.3 | 6.6 | 956.4 | 0 | 0
43.75 | 2017-02-13 06:00 | 42779.2569 | 0 | 0 | 0 | 9.2 | 65.7 | 1.1 | 2.4 | 250.8 | 11.3 | 956.5 | 0 | 0
43.7569 | 2017-02-13 06:10 | 42779.2639 | 0 | 0 | 0 | 8.4 | 69.6 | 0.1 | 1.1 | 260.1 | 0 | 956.7 | 0 | 0
43.7639 | 2017-02-13 06:20 | 42779.2708 | 0 | 0 | 0 | 8.1 | 70.4 | 0.9 | 2.9 | 288.2 | 14.9 | 956.8 | 0 | 0
43.7708 | 2017-02-13 06:30 | 42779.2778 | 0 | 0 | 0 | 8 | 69.5 | 1 | 2.1 | 309.6 | 4.3 | 956.9 | 0 | 0
43.7778 | 2017-02-13 06:40 | 42779.2847 | 0 | 0 | 0 | 7.8 | 69.8 | 0.8 | 2.1 | 302.1 | 5.8 | 956.9 | 0 | 0
43.7847 | 2017-02-13 06:50 | 42779.2917 | 3.6 | 0.7 | 3.8 | 7.8 | 69.3 | 0.6 | 2.4 | 281.9 | 5.5 | 957 | 0 | 0
43.7917 | 2017-02-13 07:00 | 42779.2986 | 14.3 | 4.5 | 14.3 | 8.5 | 66.5 | 1.7 | 3.6 | 244 | 16 | 957.1 | 4.5 | 0
43.7986 | 2017-02-13 07:10 | 42779.3056 | 32.1 | 39.4 | 28.1 | 9.4 | 62 | 0.9 | 2.4 | 275.2 | 12.7 | 957.2 | -26.5208 | 0
43.8056 | 2017-02-13 07:20 | 42779.3125 | 57.3 | 198.7 | 35.5 | 10.2 | 57.1 | 2.2 | 5.1 | 290.1 | 16.5 | 957.2 | -33.5295 | 0
43.8125 | 2017-02-13 07:30 | 42779.3194 | 89.5 | 336.7 | 42.8 | 12.7 | 45.5 | 3.5 | 6.2 | 298 | 22.6 | 957.2 | -30.7508 | 0
43.8194 | 2017-02-13 07:40 | 42779.3264 | 118.7 | 396.1 | 50 | 13.6 | 41.2 | 3.3 | 6.2 | 300.6 | 24.7 | 957.3 | -33.1236 | 0
43.8264 | 2017-02-13 07:50 | 42779.3333 | 150.4 | 448.9 | 57.3 | 14.2 | 38.2 | 4.1 | 6.7 | 298.2 | 23.5 | 957.4 | -34.4879 | 0
43.8333 | 2017-02-13 08:00 | 42779.3403 | 181.6 | 484.5 | 64.5 | 14.5 | 37.4 | 3.5 | 6.2 | 297.1 | 19.5 | 957.7 | -36.8499 | 0
43.8403 | 2017-02-13 08:10 | 42779.3472 | 212.2 | 511.7 | 71.3 | 15.1 | 35.7 | 2 | 4.4 | 306.6 | 29.9 | 957.8 | -38.6969 | 0
43.8472 | 2017-02-13 08:20 | 42779.3542 | 246.2 | 557.7 | 75.4 | 15.6 | 33.4 | 2.1 | 4.4 | 314.8 | 31.7 | 958 | -38.0665 | 0
43.8542 | 2017-02-13 08:30 | 42779.3611 | 276 | 580.7 | 79.7 | 15.3 | 43.8 | 1.1 | 2.1 | 80.8 | 63.7 | 958.1 | -39.2861 | 0
43.8611 | 2017-02-13 08:40 | 42779.3681 | 313.3 | 628.3 | 81.8 | 14.7 | 43.4 | 1.2 | 4.1 | 343.9 | 60.5 | 958.2 | -41.3097 | 0
43.8681 | 2017-02-13 08:50 | 42779.375 | 351.9 | 669.7 | 87.4 | 16.3 | 32.1 | 2.6 | 5.4 | 312.7 | 30.6 | 958.2 | -37.6406 | 0
43.875 | 2017-02-13 09:00 | 42779.3819 | 384.7 | 689.7 | 92.4 | 16.5 | 32.1 | 2.9 | 5.1 | 306.5 | 34.8 | 958.3 | -38.8498 | 0
43.8819 | 2017-02-13 09:10 | 42779.3889 | 419.4 | 722.5 | 93.2 | 16.9 | 31.7 | 4.6 | 7.7 | 321 | 30.3 | 958.3 | -40.5721 | 0
43.8889 | 2017-02-13 09:20 | 42779.3958 | 450.9 | 741.9 | 96.3 | 17.1 | 30.4 | 4.6 | 8.2 | 297.7 | 28.6 | 958.3 | -41.3851 | 0
43.8958 | 2017-02-13 09:30 | 42779.4028 | 479.2 | 756.4 | 98.5 | 17.4 | 29.5 | 4 | 7.4 | 298.6 | 29.6 | 958.3 | -41.9863 | 0
43.9028 | 2017-02-13 09:40 | 42779.4097 | 506.7 | 773.2 | 98.6 | 17.7 | 28.3 | 4.9 | 9.2 | 292.3 | 25.9 | 958.4 | -43.2934 | 0
43.9097 | 2017-02-13 09:50 | 42779.4167 | 530.3 | 776.5 | 103.2 | 18 | 26.4 | 4.5 | 8.2 | 286.9 | 25 | 958.4 | -42.3038 | 0
43.9167 | 2017-02-13 10:00 | 42779.4236 | 557.7 | 790.2 | 106.8 | 18.3 | 26.2 | 3.3 | 6.7 | 312.6 | 34.1 | 958.6 | -41.446 | 0
43.9236 | 2017-02-13 10:10 | 42779.4306 | 580 | 797.9 | 109.5 | 18.8 | 25.6 | 3 | 5.4 | 301.2 | 33.7 | 958.6 | -40.0789 | 0
43.9306 | 2017-02-13 10:20 | 42779.4375 | 581.6 | 768.8 | 114.4 | 18.8 | 25.2 | 3.8 | 6.7 | 306.5 | 37.3 | 958.7 | -37.4749 | 0
43.9375 | 2017-02-13 10:30 | 42779.4444 | 623.2 | 814.5 | 113.5 | 18.8 | 25 | 4.1 | 7.2 | 295.2 | 26.7 | 958.7 | -40.5614 | 0
43.9444 | 2017-02-13 10:40 | 42779.4514 | 644.4 | 827.4 | 113.2 | 19.1 | 24.5 | 4.5 | 8.4 | 293.8 | 29 | 958.8 | -41.4745 | 0
43.9514 | 2017-02-13 10:50 | 42779.4583 | 664.3 | 842.4 | 111.4 | 19.3 | 24.1 | 5.2 | 8.2 | 293.2 | 24.6 | 958.8 | -41.9141 | 0
43.9583 | 2017-02-13 11:00 | 42779.4653 | 681.8 | 851.2 | 112 | 19.5 | 24.5 | 4.6 | 8.2 | 295.7 | 25.7 | 958.8 | -42.3726 | 0
43.9653 | 2017-02-13 11:10 | 42779.4722 | 692.1 | 842.2 | 118.1 | 19.3 | 31.1 | 4.9 | 7.4 | 285.4 | 18.6 | 958.8 | -42.72 | 0
43.9722 | 2017-02-13 11:20 | 42779.4792 | 704.8 | 850.5 | 116.1 | 19.1 | 31.7 | 5.1 | 7.9 | 276.4 | 18.1 | 958.7 | -43.9734 | 0
43.9792 | 2017-02-13 11:30 | 42779.4861 | 715.8 | 861 | 113.3 | 19.5 | 29.3 | 4.7 | 7.7 | 289.7 | 26.7 | 958.5 | -43.4299 | 0
43.9861 | 2017-02-13 11:40 | 42779.4931 | 718.3 | 855.9 | 114 | 19.6 | 29.8 | 3.9 | 7.2 | 301.3 | 33.1 | 958.4 | -42.4598 | 0
43.9931 | 2017-02-13 11:50 | 42779.5 | 723.7 | 855.8 | 115.4 | 19.8 | 29.5 | 4.2 | 8.2 | 295.2 | 37 | 958.2 | -41.8552 | 0
44 | 2017-02-13 12:00 | 42779.5069 | 735 | 869.6 | 114.2 | 19.8 | 30.1 | 5.7 | 9.2 | 291.9 | 25.5 | 957.8 | -41.8555 | 0
44.0069 | 2017-02-13 12:10 | 42779.5139 | 736.7 | 865.1 | 116.8 | 19.8 | 30.7 | 5.9 | 9.2 | 281.1 | 21.6 | 957.6 | -42.4795 | 0
44.0139 | 2017-02-13 12:20 | 42779.5208 | 732.5 | 851.9 | 121.3 | 19.8 | 31.5 | 6.4 | 9.7 | 280.2 | 17 | 957.5 | -42.4488 | 0
44.0208 | 2017-02-13 12:30 | 42779.5278 | 732.8 | 853 | 121.7 | 20 | 31.4 | 6.1 | 9.4 | 285.7 | 22.6 | 957.3 | -42.7289 | 0
44.0278 | 2017-02-13 12:40 | 42779.5347 | 727.7 | 848.6 | 122.6 | 20 | 31 | 6.8 | 9.9 | 288.7 | 18.7 | 957.2 | -41.8629 | 0
44.0347 | 2017-02-13 12:50 | 42779.5417 | 719.9 | 842.2 | 123.6 | 20.1 | 30.3 | 6.7 | 9.7 | 290.5 | 18.1 | 957 | -40.8189 | 0
44.0417 | 2017-02-13 13:00 | 42779.5486 | 711.2 | 831.3 | 127.5 | 20.4 | 30.3 | 6 | 8.7 | 285.1 | 18.9 | 956.9 | -40.5005 | 0
44.0486 | 2017-02-13 13:10 | 42779.5556 | 706.4 | 847.7 | 128.1 | 20.7 | 30.1 | 5.8 | 8.9 | 289 | 21.1 | 956.9 | -25.527 | 1
44.0556 | 2017-02-13 13:20 | 42779.5625 | 699.3 | 861.1 | 125.5 | 20.9 | 28.3 | 5.6 | 9.4 | 292.4 | 26.6 | 956.7 | -16.9711 | 0
44.0625 | 2017-02-13 13:30 | 42779.5694 | 687.2 | 862.5 | 120 | 21.1 | 27.3 | 5.5 | 9.9 | 296.4 | 26.6 | 956.5 | -19.3195 | 0
44.0694 | 2017-02-13 13:40 | 42779.5764 | 678.4 | 869.1 | 115.6 | 21.2 | 27.2 | 5.4 | 9.2 | 288.8 | 21.9 | 956.5 | -22.1267 | 0
44.0764 | 2017-02-13 13:50 | 42779.5833 | 662.4 | 862.8 | 113.6 | 21.3 | 27.2 | 6 | 10.2 | 293.6 | 20.2 | 956.4 | -24.7651 | 0
44.0833 | 2017-02-13 14:00 | 42779.5903 | 646.9 | 856.7 | 114 | 21.4 | 27 | 5.4 | 8.7 | 293.9 | 24.2 | 956.3 | -25.9706 | 0
44.0903 | 2017-02-13 14:10 | 42779.5972 | 625.1 | 842.2 | 114.5 | 21.6 | 27.3 | 4.5 | 8.7 | 298.1 | 31.9 | 956.1 | -26.5185 | 0
44.0972 | 2017-02-13 14:20 | 42779.6042 | 592.8 | 809.1 | 116.4 | 21.7 | 27.4 | 4.6 | 7.9 | 295.5 | 26.8 | 956 | -26.0583 | 0
44.1042 | 2017-02-13 14:30 | 42779.6111 | 578.7 | 820.9 | 110.2 | 21.8 | 27.6 | 4.2 | 7.9 | 290.6 | 23.9 | 956 | -28.1787 | 0
44.1111 | 2017-02-13 14:40 | 42779.6181 | 549 | 798.3 | 109.6 | 21.9 | 27.6 | 4.4 | 6.7 | 291.3 | 26.7 | 956 | -27.9049 | 0
44.1181 | 2017-02-13 14:50 | 42779.625 | 533.4 | 806.2 | 107.1 | 21.8 | 27.2 | 4.9 | 7.9 | 283.7 | 19.7 | 955.8 | -28.6449 | 0
44.125 | 2017-02-13 15:00 | 42779.6319 | 500 | 789.6 | 99.8 | 21.8 | 27.3 | 4.7 | 7.9 | 288.9 | 21.8 | 955.8 | -30.0981 | 0
44.1319 | 2017-02-13 15:10 | 42779.6389 | 467.5 | 770 | 95.7 | 21.7 | 27.4 | 5.3 | 8.2 | 282.5 | 18.5 | 955.9 | -30.1601 | 0
44.1389 | 2017-02-13 15:20 | 42779.6458 | 431.5 | 733.7 | 95.8 | 21.7 | 28 | 5.2 | 8.4 | 285 | 23.6 | 956 | -29.3159 | 0
44.1458 | 2017-02-13 15:30 | 42779.6528 | 397.9 | 708.7 | 93.1 | 21.5 | 29.4 | 5.5 | 8.7 | 286.5 | 20.3 | 956.1 | -27.1767 | 0
44.1528 | 2017-02-13 15:40 | 42779.6597 | 363.8 | 683 | 88.7 | 21.2 | 30.8 | 5.5 | 8.7 | 289.9 | 19.1 | 956 | -27.0952 | 0
44.1597 | 2017-02-13 15:50 | 42779.6667 | 326.5 | 645.3 | 85.2 | 21 | 32.4 | 5.3 | 8.4 | 292 | 19.4 | 956.1 | -25.6184 | 0
44.1667 | 2017-02-13 16:00 | 42779.6736 | 294.3 | 625.9 | 79.4 | 20.9 | 32.2 | 5.5 | 8.7 | 291.2 | 16.7 | 956.1 | -23.3738 | 0
44.1736 | 2017-02-13 16:10 | 42779.6806 | 264 | 608.2 | 73.9 | 20.8 | 31.2 | 5.7 | 8.4 | 293.5 | 18.2 | 956 | -22.4027 | 0
44.1806 | 2017-02-13 16:20 | 42779.6875 | 232.6 | 588 | 67.2 | 20.6 | 30.9 | 5.7 | 9.7 | 295.8 | 21.4 | 955.9 | -22.0277 | 0
44.1875 | 2017-02-13 16:30 | 42779.6944 | 198.8 | 551.5 | 61.2 | 20.6 | 29.9 | 5.8 | 9.2 | 292.8 | 19.5 | 955.8 | -21.6371 | 0
44.1944 | 2017-02-13 16:40 | 42779.7014 | 163.8 | 501.6 | 54.6 | 20.4 | 30.3 | 6 | 9.2 | 289.5 | 16.9 | 955.8 | -22.466 | 0
44.2014 | 2017-02-13 16:50 | 42779.7083 | 131 | 448.5 | 47.6 | 20.1 | 30 | 5.5 | 8.4 | 290.6 | 15.7 | 955.8 | -25.1472 | 0
44.2083 | 2017-02-13 17:00 | 42779.7153 | 98.5 | 381.8 | 40.2 | 19.9 | 29.7 | 5.2 | 7.9 | 283.7 | 15.8 | 955.9 | -25.0209 | 0
44.2153 | 2017-02-13 17:10 | 42779.7222 | 52.1 | 170.9 | 31.5 | 19.6 | 30.7 | 4.9 | 7.7 | 288.6 | 16.3 | 955.9 | -16.075 | 0
44.2222 | 2017-02-13 17:20 | 42779.7292 | 22.7 | 0 | 22.3 | 19.2 | 32.1 | 5.6 | 8.4 | 287.9 | 14.5 | 955.9 | -5.2026 | 0
44.2292 | 2017-02-13 17:30 | 42779.7361 | 11.9 | 0 | 11.8 | 18.9 | 33.9 | 5.3 | 7.9 | 285.9 | 13.8 | 956 | -2.2796 | 0
44.2361 | 2017-02-13 17:40 | 42779.7431 | 2.1 | 0 | 2.1 | 18.5 | 35.8 | 4.8 | 7.2 | 285.1 | 13.6 | 956 | 0 | 0
44.2431 | 2017-02-13 17:50 | 42779.75 | 0 | 0 | 0 | 18.3 | 36.1 | 4.5 | 6.9 | 285 | 15.6 | 956 | 0 | 0
44.25 | 2017-02-13 18:00 | 42779.7569 | 0 | 0 | 0 | 18.2 | 36.6 | 4.6 | 6.9 | 296.4 | 17.4 | 956 | 0 | 0
44.2569 | 2017-02-13 18:10 | 42779.7639 | 0 | 0 | 0 | 18.1 | 36.8 | 4.2 | 6.7 | 295.6 | 18.1 | 956.1 | 0 | 0
44.2639 | 2017-02-13 18:20 | 42779.7708 | 0 | 0 | 0 | 18 | 36.9 | 4.7 | 6.7 | 289.3 | 13.5 | 956.1 | 0 | 0
44.2708 | 2017-02-13 18:30 | 42779.7778 | 0 | 0 | 0 | 17.7 | 36.6 | 3.8 | 5.1 | 278.8 | 11.8 | 956.1 | 0 | 0
44.2778 | 2017-02-13 18:40 | 42779.7847 | 0 | 0 | 0 | 17.6 | 36.3 | 4.1 | 6.7 | 270.2 | 13.8 | 956.3 | 0 | 0
44.2847 | 2017-02-13 18:50 | 42779.7917 | 0 | 0 | 0 | 17.5 | 36.3 | 4.4 | 6.2 | 270.3 | 12.5 | 956.3 | 0 | 0
44.2917 | 2017-02-13 19:00 | 42779.7986 | 0 | 0 | 0 | 17.4 | 36.1 | 4.1 | 5.9 | 269.9 | 13.4 | 956.3 | 0 | 0
44.2986 | 2017-02-13 19:10 | 42779.8056 | 0 | 0 | 0 | 17.3 | 36.3 | 3.9 | 5.6 | 267.4 | 15.1 | 956.3 | 0 | 0
44.3056 | 2017-02-13 19:20 | 42779.8125 | 0 | 0 | 0 | 17.4 | 35.8 | 4.6 | 5.9 | 268.4 | 12.9 | 956.4 | 0 | 0
44.3125 | 2017-02-13 19:30 | 42779.8194 | 0 | 0 | 0 | 17.2 | 36.1 | 4 | 5.6 | 265.7 | 12.2 | 956.5 | 0 | 0
44.3194 | 2017-02-13 19:40 | 42779.8264 | 0 | 0 | 0 | 17 | 36.9 | 4 | 5.9 | 266.1 | 12.6 | 956.5 | 0 | 0
44.3264 | 2017-02-13 19:50 | 42779.8333 | 0 | 0 | 0 | 16.8 | 37.5 | 3.6 | 5.4 | 263.1 | 14.7 | 956.6 | 0 | 0
44.3333 | 2017-02-13 20:00 | 42779.8403 | 0 | 0 | 0 | 16.8 | 37.6 | 3.6 | 6.2 | 260.9 | 16.7 | 956.7 | 0 | 0
44.3403 | 2017-02-13 20:10 | 42779.8472 | 0 | 0 | 0 | 16.7 | 38.1 | 3.6 | 5.6 | 259.2 | 17.3 | 956.8 | 0 | 0
44.3472 | 2017-02-13 20:20 | 42779.8542 | 0 | 0 | 0 | 16.7 | 38.3 | 3.8 | 5.4 | 260.3 | 16.8 | 956.9 | 0 | 0
44.3542 | 2017-02-13 20:30 | 42779.8611 | 0 | 0 | 0 | 16.6 | 38.5 | 3.5 | 5.4 | 258.5 | 13.7 | 956.9 | 0 | 0
44.3611 | 2017-02-13 20:40 | 42779.8681 | 0 | 0 | 0 | 16.6 | 38.3 | 3.5 | 4.9 | 263 | 15.2 | 956.8 | 0 | 0
44.3681 | 2017-02-13 20:50 | 42779.875 | 0 | 0 | 0 | 16.7 | 37.5 | 4 | 6.7 | 281.9 | 18 | 956.7 | 0 | 0
44.375 | 2017-02-13 21:00 | 42779.8819 | 0 | 0 | 0 | 17.6 | 35.1 | 4.8 | 6.9 | 299.1 | 22.4 | 956.6 | 0 | 0
44.3819 | 2017-02-13 21:10 | 42779.8889 | 0 | 0 | 0 | 17.8 | 34.5 | 4.4 | 7.7 | 301.7 | 24.8 | 956.7 | 0 | 0
44.3889 | 2017-02-13 21:20 | 42779.8958 | 0 | 0 | 0 | 17.8 | 34.3 | 4.8 | 7.9 | 299.7 | 24.9 | 956.9 | 0 | 0
44.3958 | 2017-02-13 21:30 | 42779.9028 | 0 | 0 | 0 | 17.9 | 34.2 | 4.4 | 9.4 | 302 | 27 | 956.7 | 0 | 0
44.4028 | 2017-02-13 21:40 | 42779.9097 | 0 | 0 | 0 | 17.8 | 34.6 | 4.6 | 7.4 | 301.5 | 22.8 | 956.8 | 0 | 0
44.4097 | 2017-02-13 21:50 | 42779.9167 | 0 | 0 | 0 | 17.7 | 34.9 | 4.2 | 7.7 | 305.4 | 26.3 | 956.8 | 0 | 0
44.4167 | 2017-02-13 22:00 | 42779.9236 | 0 | 0 | 0 | 17.7 | 35 | 3.6 | 7.4 | 307.6 | 29.2 | 956.7 | 0 | 0
44.4236 | 2017-02-13 22:10 | 42779.9306 | 0 | 0 | 0 | 17.7 | 35 | 3.3 | 6.4 | 301.7 | 27.1 | 956.7 | 0 | 0
44.4306 | 2017-02-13 22:20 | 42779.9375 | 0 | 0 | 0 | 17.8 | 34.6 | 3.8 | 7.4 | 297.1 | 22.9 | 956.7 | 0 | 0
44.4375 | 2017-02-13 22:30 | 42779.9444 | 0 | 0 | 0 | 17 | 37 | 2.3 | 4.1 | 253.9 | 25.7 | 956.6 | 0 | 0
44.4444 | 2017-02-13 22:40 | 42779.9514 | 0 | 0 | 0 | 15.9 | 39.8 | 1.5 | 4.9 | 252.6 | 29.7 | 956.4 | 0 | 0
44.4514 | 2017-02-13 22:50 | 42779.9583 | 0 | 0 | 0 | 15.4 | 41.2 | 0.5 | 2.4 | 254.6 | 15.4 | 956.3 | 0 | 0
44.4583 | 2017-02-13 23:00 | 42779.9653 | 0 | 0 | 0 | 15.4 | 41 | 2.4 | 3.9 | 277.7 | 13.9 | 956.2 | 0 | 0
44.4653 | 2017-02-13 23:10 | 42779.9722 | 0 | 0 | 0 | 15.9 | 39.6 | 3.8 | 5.9 | 258.9 | 12.9 | 956.4 | 0 | 0
44.4722 | 2017-02-13 23:20 | 42779.9792 | 0 | 0 | 0 | 16.3 | 38.8 | 4.5 | 6.7 | 261.3 | 14.5 | 956.6 | 0 | 0
44.4792 | 2017-02-13 23:30 | 42779.9861 | 0 | 0 | 0 | 16.5 | 38.2 | 4.4 | 6.7 | 286.4 | 16.3 | 956.6 | 0 | 0
44.4861 | 2017-02-13 23:40 | 42779.9931 | 0 | 0 | 0 | 16.3 | 38.8 | 3.5 | 5.6 | 296.8 | 17.3 | 956.3 | 0 | 0
44.4931 | 2017-02-13 23:50 | 42780 | 0 | 0 | 0 | 16.5 | 37.8 | 4.3 | 6.2 | 296.5 | 15.5 | 956.2 | 0 | 0
44.5 | 2017-02-14 | 42780.0069 | 0 | 0 | 0 | 16.4 | 38.3 | 4 | 5.6 | 294.3 | 14.8 | 956.1 | 0 | 0
44.5069 | 2017-02-14 00:10 | 42780.0139 | 0 | 0 | 0 | 16.3 | 38.6 | 4.5 | 6.4 | 293.8 | 14.1 | 955.8 | 0 | 0
44.5139 | 2017-02-14 00:20 | 42780.0208 | 0 | 0 | 0 | 16.3 | 39 | 3.1 | 4.9 | 302.6 | 20.7 | 955.7 | 0 | 0
44.5208 | 2017-02-14 00:30 | 42780.0278 | 0 | 0 | 0 | 16.1 | 40.3 | 3.6 | 5.4 | 295.5 | 17.9 | 955.8 | 0 | 0
44.5278 | 2017-02-14 00:40 | 42780.0347 | 0 | 0 | 0 | 15.5 | 41.9 | 3.6 | 5.4 | 283 | 12.6 | 955.8 | 0 | 0
44.5347 | 2017-02-14 00:50 | 42780.0417 | 0 | 0 | 0 | 15.4 | 42.8 | 3.4 | 4.9 | 287.7 | 12.2 | 955.7 | 0 | 0
44.5417 | 2017-02-14 01:00 | 42780.0486 | 0 | 0 | 0 | 15.4 | 43.3 | 3.5 | 5.1 | 287.9 | 12.6 | 955.6 | 0 | 0
44.5486 | 2017-02-14 01:10 | 42780.0556 | 0 | 0 | 0 | 15.4 | 43.6 | 3.2 | 4.6 | 270.9 | 14.8 | 955.6 | 0 | 0
44.5556 | 2017-02-14 01:20 | 42780.0625 | 0 | 0 | 0 | 15.3 | 43.9 | 2.8 | 3.9 | 268.8 | 13.1 | 955.5 | 0 | 0
44.5625 | 2017-02-14 01:30 | 42780.0694 | 0 | 0 | 0 | 15 | 44.6 | 3.3 | 4.9 | 285.5 | 11.6 | 955.4 | 0 | 0
44.5694 | 2017-02-14 01:40 | 42780.0764 | 0 | 0 | 0 | 14.7 | 45.5 | 3.3 | 4.9 | 270.5 | 14.5 | 955.4 | 0 | 0
44.5764 | 2017-02-14 01:50 | 42780.0833 | 0 | 0 | 0 | 14.8 | 44.2 | 3.9 | 5.4 | 290.3 | 14.4 | 955.4 | 0 | 0
44.5833 | 2017-02-14 02:00 | 42780.0903 | 0 | 0 | 0 | 14.9 | 42.9 | 3.4 | 4.9 | 283.8 | 15.8 | 955.4 | 0 | 0
44.5903 | 2017-02-14 02:10 | 42780.0972 | 0 | 0 | 0 | 14.4 | 45.8 | 3.1 | 5.1 | 267.1 | 15.6 | 955.5 | 0 | 0
44.5972 | 2017-02-14 02:20 | 42780.1042 | 0 | 0 | 0 | 14.3 | 46.7 | 3.5 | 5.4 | 267.8 | 14.3 | 955.6 | 0 | 0
44.6042 | 2017-02-14 02:30 | 42780.1111 | 0 | 0 | 0 | 13.9 | 48.4 | 4.1 | 5.9 | 270.3 | 13.8 | 955.5 | 0 | 0
44.6111 | 2017-02-14 02:40 | 42780.1181 | 0 | 0 | 0 | 13.9 | 48 | 4.5 | 6.4 | 275.3 | 12.3 | 955.5 | 0 | 0
44.6181 | 2017-02-14 02:50 | 42780.125 | 0 | 0 | 0 | 13.9 | 46.4 | 3.9 | 5.1 | 276.2 | 11.8 | 955.4 | 0 | 0
44.625 | 2017-02-14 03:00 | 42780.1319 | 0 | 0 | 0 | 13.8 | 46.1 | 3.6 | 5.4 | 274.1 | 11.8 | 955.3 | 0 | 0
44.6319 | 2017-02-14 03:10 | 42780.1389 | 0 | 0 | 0 | 13.6 | 45.8 | 3.8 | 5.9 | 279.1 | 13.6 | 955.3 | 0 | 0
44.6389 | 2017-02-14 03:20 | 42780.1458 | 0 | 0 | 0 | 14.1 | 41.5 | 4 | 5.9 | 294.7 | 16.1 | 955.3 | 0 | 0
44.6458 | 2017-02-14 03:30 | 42780.1528 | 0 | 0 | 0 | 14.8 | 38.1 | 3.2 | 5.6 | 299.5 | 19 | 955.3 | 0 | 0
44.6528 | 2017-02-14 03:40 | 42780.1597 | 0 | 0 | 0 | 14.8 | 36.6 | 2.1 | 3.9 | 303.7 | 19.9 | 955.3 | 0 | 0
44.6597 | 2017-02-14 03:50 | 42780.1667 | 0 | 0 | 0 | 14.8 | 34.6 | 2.2 | 3.9 | 322.5 | 13.1 | 955.2 | 0 | 0
44.6667 | 2017-02-14 04:00 | 42780.1736 | 0 | 0 | 0 | 14.9 | 33.3 | 1.8 | 4.1 | 321.6 | 10.1 | 955.2 | 0 | 0
44.6736 | 2017-02-14 04:10 | 42780.1806 | 0 | 0 | 0 | 14.4 | 34 | 2.1 | 3.4 | 327.9 | 8.7 | 955.1 | 0 | 0
44.6806 | 2017-02-14 04:20 | 42780.1875 | 0 | 0 | 0 | 12.8 | 44.5 | 0.6 | 1.9 | 10 | 22 | 955 | 0 | 0
44.6875 | 2017-02-14 04:30 | 42780.1944 | 0 | 0 | 0 | 11.2 | 53.6 | 0.9 | 2.4 | 57.1 | 9.4 | 955 | 0 | 0
44.6944 | 2017-02-14 04:40 | 42780.2014 | 0 | 0 | 0 | 10.9 | 54.6 | 0.4 | 1.4 | 68 | 0 | 955 | 0 | 0
44.7014 | 2017-02-14 04:50 | 42780.2083 | 0 | 0 | 0 | 10.5 | 55.2 | 0.2 | 1.1 | 68 | 0 | 955.1 | 0 | 0
44.7083 | 2017-02-14 05:00 | 42780.2153 | 0 | 0 | 0 | 10.3 | 55.9 | 0.1 | 1.1 | 68 | 0 | 955 | 0 | 0
44.7153 | 2017-02-14 05:10 | 42780.2222 | 0 | 0 | 0 | 10 | 58 | 0.3 | 1.4 | 68 | 0 | 955.1 | 0 | 0
44.7222 | 2017-02-14 05:20 | 42780.2292 | 0 | 0 | 0 | 9.6 | 59.6 | 0 | 1.1 | 68 | 0 | 955.2 | 0 | 0
44.7292 | 2017-02-14 05:30 | 42780.2361 | 0 | 0 | 0 | 9.3 | 59.5 | 0.3 | 1.1 | 67.9 | 0 | 955.2 | 0 | 0
44.7361 | 2017-02-14 05:40 | 42780.2431 | 0 | 0 | 0 | 9.4 | 57.1 | 0.9 | 2.4 | 338.4 | 47.3 | 955.3 | 0 | 0
44.7431 | 2017-02-14 05:50 | 42780.25 | 0 | 0 | 0 | 10.4 | 52 | 2.3 | 3.9 | 292.5 | 7.9 | 955.3 | 0 | 0
44.75 | 2017-02-14 06:00 | 42780.2569 | 0 | 0 | 0 | 10.8 | 49.8 | 2.9 | 4.1 | 285.3 | 10.1 | 955.5 | 0 | 0
44.7569 | 2017-02-14 06:10 | 42780.2639 | 0 | 0 | 0 | 11.3 | 47.5 | 2 | 3.4 | 295.4 | 5.6 | 955.5 | 0 | 0
44.7639 | 2017-02-14 06:20 | 42780.2708 | 0 | 0 | 0 | 11 | 48.4 | 1.2 | 2.4 | 297.3 | 7.5 | 955.7 | 0 | 0
44.7708 | 2017-02-14 06:30 | 42780.2778 | 0 | 0 | 0 | 10.7 | 48.2 | 2 | 3.9 | 279.7 | 11.9 | 955.8 | 0 | 0
44.7778 | 2017-02-14 06:40 | 42780.2847 | 0 | 0 | 0 | 11.3 | 45 | 3.4 | 4.9 | 289.2 | 11.5 | 955.7 | 0 | 0
44.7847 | 2017-02-14 06:50 | 42780.2917 | 0 | 0 | 1.2 | 12 | 41.6 | 3.1 | 4.4 | 296.5 | 15.1 | 955.9 | 0 | 0
44.7917 | 2017-02-14 07:00 | 42780.2986 | 15.5 | 47.1 | 15.2 | 13 | 36.5 | 3.5 | 5.6 | 299.6 | 18.5 | 956.1 | 37.5011 | 0
44.7986 | 2017-02-14 07:10 | 42780.3056 | 30.9 | 50 | 29.9 | 13.8 | 33.2 | 3.8 | 5.6 | 295.4 | 15 | 956 | 34.3813 | 0
44.8056 | 2017-02-14 07:20 | 42780.3125 | 42.5 | 13.9 | 42.2 | 14.2 | 31.5 | 2.7 | 4.6 | 300.9 | 17.9 | 956.1 | 10.8183 | 0
44.8125 | 2017-02-14 07:30 | 42780.3194 | 61.8 | 23.4 | 60.3 | 14.6 | 30.2 | 1.7 | 3.6 | 323.8 | 16.6 | 956.2 | 11.9204 | 0
44.8194 | 2017-02-14 07:40 | 42780.3264 | 77.4 | 30.3 | 72.9 | 13.9 | 34.9 | 1.6 | 3.1 | 30.8 | 27.7 | 956.3 | 2.8111 | 0
44.8264 | 2017-02-14 07:50 | 42780.3333 | 97.1 | 49.7 | 87.9 | 11.6 | 49 | 1.3 | 3.1 | 50.6 | 10.8 | 956.4 | 2.8358 | 0
44.8333 | 2017-02-14 08:00 | 42780.3403 | 122.5 | 79.7 | 104.4 | 10.9 | 55.1 | 0.7 | 2.9 | 48 | 11.6 | 956.5 | 0.44372 | 0
44.8403 | 2017-02-14 08:10 | 42780.3472 | 140.1 | 86.8 | 117.4 | 10.8 | 56.3 | 0.2 | 1.4 | 42.6 | 1.3 | 956.7 | -0.57238 | 0
44.8472 | 2017-02-14 08:20 | 42780.3542 | 186.1 | 140.6 | 144.8 | 11.2 | 56.7 | 0.2 | 1.4 | 39.4 | 0 | 956.9 | -1.5481 | 0
44.8542 | 2017-02-14 08:30 | 42780.3611 | 228.8 | 182.6 | 169.7 | 12 | 55 | 0.4 | 1.6 | 85.9 | 13.9 | 957 | -1.7939 | 0
44.8611 | 2017-02-14 08:40 | 42780.3681 | 242.7 | 151.4 | 188.8 | 12.1 | 54 | 1 | 1.9 | 107.4 | 6.7 | 957 | -2.754 | 0
44.8681 | 2017-02-14 08:50 | 42780.375 | 221.7 | 82.7 | 189.3 | 12.3 | 50.7 | 1.1 | 2.1 | 127.2 | 4.1 | 957.2 | -3.0364 | 0
44.875 | 2017-02-14 09:00 | 42780.3819 | 237 | 69.5 | 206.8 | 12.6 | 48.4 | 1 | 1.9 | 130.1 | 1.8 | 957.3 | -5.0293 | 0
44.8819 | 2017-02-14 09:10 | 42780.3889 | 297.8 | 138.3 | 234.4 | 12.9 | 47.2 | 1.4 | 2.4 | 155.9 | 13.3 | 957.4 | -8.6231 | 0
44.8889 | 2017-02-14 09:20 | 42780.3958 | 256.5 | 46.1 | 232.1 | 13.9 | 45.4 | 1 | 2.1 | 174.5 | 7.3 | 957.5 | -7.318 | 0
44.8958 | 2017-02-14 09:30 | 42780.4028 | 322.1 | 121.1 | 255.6 | 14.8 | 44.7 | 0.1 | 1.6 | 180.8 | 0 | 957.5 | -17.173 | 0
44.9028 | 2017-02-14 09:40 | 42780.4097 | 304.2 | 76.7 | 258.9 | 16.1 | 40.8 | 0 | 0.7 | 180.8 | 0 | 957.4 | -13.1911 | 0
44.9097 | 2017-02-14 09:50 | 42780.4167 | 301.3 | 46.8 | 270.9 | 16.3 | 39 | 0.6 | 1.4 | 181 | 0.1 | 957.4 | -11.0206 | 0
44.9167 | 2017-02-14 10:00 | 42780.4236 | 306 | 53.5 | 271.3 | 16.4 | 38.8 | 0.9 | 2.1 | 195 | 14 | 957.5 | -10.0121 | 0
44.9236 | 2017-02-14 10:10 | 42780.4306 | 312.9 | 44.9 | 282.1 | 16.6 | 38.5 | 1.6 | 2.9 | 238.7 | 14.8 | 957.7 | -9.5489 | 0
44.9306 | 2017-02-14 10:20 | 42780.4375 | 327.3 | 58.9 | 286.6 | 16.6 | 38.3 | 2.8 | 4.4 | 259.4 | 11.1 | 957.9 | -10.8307 | 0
44.9375 | 2017-02-14 10:30 | 42780.4444 | 420.1 | 131.2 | 332.1 | 16.9 | 35.9 | 3 | 4.9 | 261.5 | 15.9 | 957.9 | -15.3847 | 0
44.9444 | 2017-02-14 10:40 | 42780.4514 | 403.4 | 112.2 | 327.2 | 17.1 | 33.5 | 2.5 | 4.4 | 249.5 | 15.3 | 957.8 | -11.5776 | 0
44.9514 | 2017-02-14 10:50 | 42780.4583 | 343.2 | 28.1 | 320.6 | 17.6 | 32.6 | 1.7 | 4.1 | 261.9 | 22.9 | 957.7 | -7.8015 | 0
44.9583 | 2017-02-14 11:00 | 42780.4653 | 375.1 | 28.1 | 351.5 | 17.9 | 30.8 | 3 | 5.1 | 272.3 | 15.7 | 957.7 | -8.6631 | 0
44.9653 | 2017-02-14 11:10 | 42780.4722 | 352.4 | 16.9 | 335.7 | 18 | 30.2 | 3.2 | 4.9 | 266.4 | 15.2 | 957.7 | -8.6767 | 0
44.9722 | 2017-02-14 11:20 | 42780.4792 | 320.9 | 23.9 | 299.8 | 18.3 | 29.6 | 2.8 | 4.1 | 272.4 | 13.5 | 957.7 | -7.9513 | 0
44.9792 | 2017-02-14 11:30 | 42780.4861 | 318.5 | 7.1 | 308.6 | 18.8 | 25.7 | 2.8 | 5.9 | 299.2 | 22.4 | 957.7 | -7.6657 | 0
44.9861 | 2017-02-14 11:40 | 42780.4931 | 355.5 | 2.5 | 348.1 | 19.3 | 23.2 | 2.5 | 4.6 | 302.7 | 24.8 | 957.6 | -8.4309 | 0
44.9931 | 2017-02-14 11:50 | 42780.5 | 479.5 | 92.4 | 407.6 | 19.7 | 22.9 | 3.7 | 6.2 | 306.8 | 27.7 | 957.5 | -13.0302 | 0
45 | 2017-02-14 12:00 | 42780.5069 | 537.6 | 205.5 | 388.7 | 20.4 | 21.4 | 4.8 | 8.2 | 327.4 | 27.4 | 957.4 | -11.7387 | 0
45.0069 | 2017-02-14 12:10 | 42780.5139 | 585.5 | 177.3 | 455.4 | 21 | 20.4 | 4 | 6.9 | 320.4 | 29.9 | 957.4 | -11.9816 | 0
45.0139 | 2017-02-14 12:20 | 42780.5208 | 451.4 | 27.2 | 426.4 | 21.3 | 19.8 | 3 | 4.9 | 342.2 | 36.7 | 957.2 | -9.1527 | 0
45.0208 | 2017-02-14 12:30 | 42780.5278 | 372.6 | 6.9 | 364 | 21.5 | 21.3 | 3.2 | 5.4 | 6 | 26.1 | 956.9 | -5.6266 | 0
45.0278 | 2017-02-14 12:40 | 42780.5347 | 338.8 | 4.4 | 331.8 | 21.2 | 30.2 | 0.9 | 3.6 | 35.2 | 7.8 | 956.8 | -5.8365 | 0
45.0347 | 2017-02-14 12:50 | 42780.5417 | 453 | 92.7 | 384.1 | 20.5 | 34.6 | 1.1 | 2.9 | 94.2 | 34 | 956.8 | -8.6866 | 0
45.0417 | 2017-02-14 13:00 | 42780.5486 | 514.2 | 113.4 | 431 | 21.3 | 23.9 | 2.3 | 4.6 | 310.9 | 32.2 | 956.7 | -10.0787 | 0
45.0486 | 2017-02-14 13:10 | 42780.5556 | 361.7 | 18.8 | 343.9 | 21.2 | 19.4 | 3.5 | 5.6 | 295.5 | 23.6 | 956.6 | -7.9064 | 0
45.0556 | 2017-02-14 13:20 | 42780.5625 | 349 | 5.7 | 339.2 | 21 | 20.1 | 3.4 | 5.6 | 292.3 | 20.9 | 956.5 | -9.2001 | 0
45.0625 | 2017-02-14 13:30 | 42780.5694 | 319.1 | 2.4 | 311.4 | 20.9 | 20.8 | 3.9 | 6.4 | 289.4 | 20.8 | 956.3 | -9.4931 | 0
45.0694 | 2017-02-14 13:40 | 42780.5764 | 349.6 | 10.8 | 334.7 | 20.4 | 28.7 | 4.5 | 7.4 | 272 | 16.3 | 956.3 | -12.6393 | 0
45.0764 | 2017-02-14 13:50 | 42780.5833 | 401.4 | 40.1 | 367.6 | 19.9 | 30.4 | 5.1 | 7.7 | 274.9 | 15.2 | 956.1 | -14.1977 | 0
45.0833 | 2017-02-14 14:00 | 42780.5903 | 475.5 | 113.5 | 395.1 | 20.6 | 29.4 | 4.2 | 6.9 | 283.8 | 19.3 | 956 | -18.7621 | 0
45.0903 | 2017-02-14 14:10 | 42780.5972 | 569.4 | 286.9 | 385.1 | 20.9 | 27.1 | 4.7 | 7.2 | 284.1 | 19.9 | 956 | -24.479 | 0
45.0972 | 2017-02-14 14:20 | 42780.6042 | 507.7 | 282.3 | 331.5 | 21.2 | 24.7 | 4.8 | 7.4 | 272.5 | 15.8 | 955.9 | -24.3892 | 0
45.1042 | 2017-02-14 14:30 | 42780.6111 | 378 | 65.5 | 332.5 | 21.1 | 24.7 | 4.5 | 6.7 | 278.3 | 18 | 955.9 | -16.3586 | 0
45.1111 | 2017-02-14 14:40 | 42780.6181 | 373.2 | 68.6 | 327.6 | 20.8 | 26.3 | 4.4 | 7.2 | 278.4 | 19.3 | 955.8 | -16.4969 | 0
45.1181 | 2017-02-14 14:50 | 42780.625 | 311.2 | 20.2 | 293.3 | 20.6 | 28.6 | 4.7 | 7.7 | 284.4 | 17.9 | 955.8 | -14.5822 | 0
45.125 | 2017-02-14 15:00 | 42780.6319 | 205.4 | 0 | 200.6 | 20.3 | 30 | 4.8 | 7.9 | 271.9 | 17.1 | 956 | -9.7523 | 0
45.1319 | 2017-02-14 15:10 | 42780.6389 | 171.7 | 0 | 167.5 | 19.8 | 31.2 | 4.9 | 7.9 | 271 | 17 | 955.8 | -8.9632 | 0
45.1389 | 2017-02-14 15:20 | 42780.6458 | 129.6 | 0 | 126 | 19.3 | 32.3 | 4.4 | 6.9 | 274.9 | 13.8 | 955.7 | -8.1108 | 0
45.1458 | 2017-02-14 15:30 | 42780.6528 | 152.3 | 0 | 148.8 | 19.1 | 32.4 | 3.8 | 6.2 | 277.2 | 14.3 | 955.7 | -8.3722 | 0
45.1528 | 2017-02-14 15:40 | 42780.6597 | 125 | 0 | 122.2 | 19.1 | 32.4 | 3 | 4.9 | 273.2 | 18.6 | 955.7 | -7.1571 | 0
45.1597 | 2017-02-14 15:50 | 42780.6667 | 125.2 | 0.6 | 122.3 | 19 | 32.4 | 3.2 | 5.4 | 275.5 | 16.5 | 955.5 | -7.3797 | 0
45.1667 | 2017-02-14 16:00 | 42780.6736 | 141 | 16.5 | 132.2 | 18.9 | 32.2 | 3.1 | 4.9 | 280.5 | 14 | 955.3 | -9.7917 | 0
45.1736 | 2017-02-14 16:10 | 42780.6806 | 146 | 3.3 | 141.6 | 18.9 | 31.7 | 3.4 | 4.6 | 275.1 | 17.6 | 955.2 | -11.1199 | 0
45.1806 | 2017-02-14 16:20 | 42780.6875 | 115.4 | 2.4 | 112 | 18.7 | 31.4 | 3.1 | 4.9 | 266.6 | 15 | 955.2 | -9.9742 | 0
45.1875 | 2017-02-14 16:30 | 42780.6944 | 108.7 | 0 | 105.9 | 18.4 | 31.3 | 3.7 | 5.6 | 271.4 | 13.4 | 955.2 | -11.4911 | 0
45.1944 | 2017-02-14 16:40 | 42780.7014 | 75.5 | 0 | 73.5 | 18.3 | 31.2 | 3.5 | 5.6 | 259.1 | 17.6 | 955.3 | -9.4382 | 0
45.2014 | 2017-02-14 16:50 | 42780.7083 | 52.6 | 0 | 51.1 | 18 | 32.8 | 4.2 | 6.4 | 259.8 | 16.6 | 955.3 | -8.3536 | 0
45.2083 | 2017-02-14 17:00 | 42780.7153 | 35.2 | 0 | 34.3 | 17.6 | 34.9 | 5.1 | 7.2 | 268 | 14.6 | 955.4 | -6.1336 | 0
45.2153 | 2017-02-14 17:10 | 42780.7222 | 22.9 | 0 | 22.4 | 17.3 | 37.1 | 5 | 6.9 | 270.1 | 16.8 | 955.4 | -4.4038 | 0
45.2222 | 2017-02-14 17:20 | 42780.7292 | 12.7 | 0 | 12.5 | 17.1 | 38.5 | 4.8 | 7.9 | 287.6 | 15.3 | 955.4 | -2.4949 | 0
45.2292 | 2017-02-14 17:30 | 42780.7361 | 4 | 0 | 4.2 | 17 | 38.3 | 4.3 | 6.4 | 290.4 | 15 | 955.4 | 4.2533 | 0
45.2361 | 2017-02-14 17:40 | 42780.7431 | 0 | 0 | 0 | 17 | 38 | 4 | 6.7 | 277.2 | 15.2 | 955.4 | 0 | 0
45.2431 | 2017-02-14 17:50 | 42780.75 | 0 | 0 | 0 | 16.9 | 39.8 | 3.9 | 5.9 | 269.9 | 12.7 | 955.5 | 0 | 0
45.25 | 2017-02-14 18:00 | 42780.7569 | 0 | 0 | 0 | 16.3 | 44.1 | 4.2 | 6.2 | 275 | 12.1 | 955.7 | 0 | 0
45.2569 | 2017-02-14 18:10 | 42780.7639 | 0 | 0 | 0 | 16.1 | 45.1 | 4.3 | 5.9 | 280.8 | 13.9 | 955.6 | 0 | 0
45.2639 | 2017-02-14 18:20 | 42780.7708 | 0 | 0 | 0 | 16.1 | 44.3 | 4 | 6.7 | 281.3 | 11.5 | 955.5 | 0 | 0
45.2708 | 2017-02-14 18:30 | 42780.7778 | 0 | 0 | 0 | 16.1 | 43.2 | 4.5 | 6.7 | 274.9 | 11.9 | 955.5 | 0 | 0
45.2778 | 2017-02-14 18:40 | 42780.7847 | 0 | 0 | 0 | 16.1 | 43.4 | 5.2 | 7.4 | 276.9 | 13.5 | 955.7 | 0 | 0
45.2847 | 2017-02-14 18:50 | 42780.7917 | 0 | 0 | 0 | 15.9 | 41.3 | 4.3 | 6.9 | 280.8 | 12.3 | 955.8 | 0 | 0
45.2917 | 2017-02-14 19:00 | 42780.7986 | 0 | 0 | 0 | 15.8 | 38.3 | 4.6 | 6.4 | 278.2 | 13.4 | 955.9 | 0 | 0
45.2986 | 2017-02-14 19:10 | 42780.8056 | 0 | 0 | 0 | 15.7 | 37.5 | 4.9 | 7.2 | 284.3 | 11.1 | 956 | 0 | 0
45.3056 | 2017-02-14 19:20 | 42780.8125 | 0 | 0 | 0 | 15.8 | 36.1 | 5.5 | 7.9 | 291.3 | 13.6 | 956 | 0 | 0
45.3125 | 2017-02-14 19:30 | 42780.8194 | 0 | 0 | 0 | 15.8 | 36.3 | 4.9 | 7.9 | 286.5 | 13.2 | 955.9 | 0 | 0
45.3194 | 2017-02-14 19:40 | 42780.8264 | 0 | 0 | 0 | 15.8 | 36.2 | 4.8 | 6.7 | 289.6 | 13.6 | 955.9 | 0 | 0
45.3264 | 2017-02-14 19:50 | 42780.8333 | 0 | 0 | 0 | 16.1 | 33.8 | 3.7 | 6.2 | 300.6 | 19.3 | 955.9 | 0 | 0
45.3333 | 2017-02-14 20:00 | 42780.8403 | 0 | 0 | 0 | 16 | 34.7 | 3.7 | 5.1 | 278.8 | 12.3 | 955.8 | 0 | 0
45.3403 | 2017-02-14 20:10 | 42780.8472 | 0 | 0 | 0 | 15.8 | 35.4 | 2.9 | 4.6 | 289.6 | 15.6 | 955.9 | 0 | 0
45.3472 | 2017-02-14 20:20 | 42780.8542 | 0 | 0 | 0 | 15.6 | 35.7 | 3 | 4.1 | 270.7 | 6.8 | 956.1 | 0 | 0
45.3542 | 2017-02-14 20:30 | 42780.8611 | 0 | 0 | 0 | 15.6 | 35.5 | 3.2 | 4.6 | 277.7 | 10.2 | 956.1 | 0 | 0
45.3611 | 2017-02-14 20:40 | 42780.8681 | 0 | 0 | 0 | 15.7 | 34.1 | 3.6 | 4.9 | 280.9 | 13.2 | 956.2 | 0 | 0
45.3681 | 2017-02-14 20:50 | 42780.875 | 0 | 0 | 0 | 15.7 | 34.2 | 2.7 | 4.6 | 288.8 | 12.1 | 956.4 | 0 | 0
45.375 | 2017-02-14 21:00 | 42780.8819 | 0 | 0 | 0 | 15.3 | 35.8 | 1.6 | 3.9 | 298.9 | 14.6 | 956.3 | 0 | 0
45.3819 | 2017-02-14 21:10 | 42780.8889 | 0 | 0 | 0 | 14.6 | 37.7 | 0.3 | 1.9 | 326.1 | 0.2 | 956.4 | 0 | 0
45.3889 | 2017-02-14 21:20 | 42780.8958 | 0 | 0 | 0 | 14.4 | 37.9 | 0 | 0.7 | 326.6 | 0 | 956.5 | 0 | 0
45.3958 | 2017-02-14 21:30 | 42780.9028 | 0 | 0 | 0 | 14.2 | 39.5 | 0.8 | 1.4 | 325.9 | 0.1 | 956.4 | 0 | 0
45.4028 | 2017-02-14 21:40 | 42780.9097 | 0 | 0 | 0 | 13.9 | 41.5 | 2.3 | 3.9 | 287.7 | 29 | 956.3 | 0 | 0
45.4097 | 2017-02-14 21:50 | 42780.9167 | 0 | 0 | 0 | 14.5 | 38.8 | 2.6 | 3.9 | 274.2 | 6.3 | 956.3 | 0 | 0
45.4167 | 2017-02-14 22:00 | 42780.9236 | 0 | 0 | 0 | 14.6 | 38.4 | 2.5 | 4.4 | 268 | 9.9 | 956.2 | 0 | 0
45.4236 | 2017-02-14 22:10 | 42780.9306 | 0 | 0 | 0 | 15.2 | 36.6 | 3.2 | 4.9 | 257.9 | 15.5 | 956.3 | 0 | 0
45.4306 | 2017-02-14 22:20 | 42780.9375 | 0 | 0 | 0 | 14.8 | 38.5 | 3 | 4.6 | 274.7 | 13.6 | 956.3 | 0 | 0
45.4375 | 2017-02-14 22:30 | 42780.9444 | 0 | 0 | 0 | 14.4 | 40.4 | 3.4 | 4.4 | 275.4 | 9.4 | 956.2 | 0 | 0
45.4444 | 2017-02-14 22:40 | 42780.9514 | 0 | 0 | 0 | 14.8 | 38.5 | 2.9 | 4.1 | 269.1 | 12.3 | 956.2 | 0 | 0
45.4514 | 2017-02-14 22:50 | 42780.9583 | 0 | 0 | 0 | 14.8 | 38.8 | 2.6 | 4.1 | 284.3 | 15.2 | 956.2 | 0 | 0
45.4583 | 2017-02-14 23:00 | 42780.9653 | 0 | 0 | 0 | 14.5 | 39.6 | 1.4 | 2.9 | 311.1 | 8 | 956 | 0 | 0
45.4653 | 2017-02-14 23:10 | 42780.9722 | 0 | 0 | 0 | 14.2 | 40.3 | 0.8 | 2.1 | 312.4 | 10 | 956 | 0 | 0
45.4722 | 2017-02-14 23:20 | 42780.9792 | 0 | 0 | 0 | 13.7 | 44 | 0.6 | 2.1 | 319.5 | 0.1 | 956.1 | 0 | 0
45.4792 | 2017-02-14 23:30 | 42780.9861 | 0 | 0 | 0 | 12.9 | 51.3 | 1.5 | 1.9 | 319.6 | 0.2 | 956.1 | 0 | 0
45.4861 | 2017-02-14 23:40 | 42780.9931 | 0 | 0 | 0 | 12.3 | 53.5 | 1 | 1.9 | 319.7 | 0.1 | 956.1 | 0 | 0
45.4931 | 2017-02-14 23:50 | 42781 | 0 | 0 | 0 | 12 | 57.6 | 0.7 | 1.9 | 327.3 | 1.6 | 956.1 | 0 | 0
45.5 | 2017-02-15 | 42781.0069 | 0 | 0 | 0 | 11.9 | 58.6 | 0 | 0.4 | 328 | 0 | 956.1 | 0 | 0
45.5069 | 2017-02-15 00:10 | 42781.0139 | 0 | 0 | 0 | 11.7 | 60.1 | 0 | 0 | 0 | 0 | 955.9 | 0 | 0
45.5139 | 2017-02-15 00:20 | 42781.0208 | 0 | 0 | 0 | 11.4 | 60.9 | 0 | 0 | 0 | 0 | 955.8 | 0 | 0
45.5208 | 2017-02-15 00:30 | 42781.0278 | 0 | 0 | 0 | 11 | 62.7 | 0.3 | 1.1 | 328 | 0 | 955.7 | 0 | 0
45.5278 | 2017-02-15 00:40 | 42781.0347 | 0 | 0 | 0 | 11.3 | 61.9 | 0.1 | 1.1 | 328 | 0 | 955.8 | 0 | 0
45.5347 | 2017-02-15 00:50 | 42781.0417 | 0 | 0 | 0 | 10.7 | 64.6 | 0.8 | 1.4 | 328 | 0.1 | 955.7 | 0 | 0
45.5417 | 2017-02-15 01:00 | 42781.0486 | 0 | 0 | 0 | 10.6 | 65.5 | 0.2 | 1.1 | 328 | 0 | 955.5 | 0 | 0
45.5486 | 2017-02-15 01:10 | 42781.0556 | 0 | 0 | 0 | 10.5 | 66 | 0.6 | 1.4 | 328 | 0 | 955.5 | 0 | 0
45.5556 | 2017-02-15 01:20 | 42781.0625 | 0 | 0 | 0 | 10.9 | 65.7 | 0.1 | 0.7 | 328 | 0 | 955.6 | 0 | 0
45.5625 | 2017-02-15 01:30 | 42781.0694 | 0 | 0 | 0 | 10.9 | 66.2 | 0.4 | 1.6 | 328 | 0 | 955.6 | 0 | 0
45.5694 | 2017-02-15 01:40 | 42781.0764 | 0 | 0 | 0 | 10.4 | 68.2 | 1 | 2.4 | 328 | 0.1 | 955.4 | 0 | 0
45.5764 | 2017-02-15 01:50 | 42781.0833 | 0 | 0 | 0 | 11.1 | 61.1 | 1.7 | 2.6 | 326.8 | 1.9 | 955.4 | 0 | 0
45.5833 | 2017-02-15 02:00 | 42781.0903 | 0 | 0 | 0 | 11.7 | 54.7 | 1.1 | 2.1 | 321.6 | 1.7 | 955.5 | 0 | 0
45.5903 | 2017-02-15 02:10 | 42781.0972 | 0 | 0 | 0 | 11.7 | 53.8 | 0.3 | 2.1 | 317.9 | 0 | 955.4 | 0 | 0
45.5972 | 2017-02-15 02:20 | 42781.1042 | 0 | 0 | 0 | 11.7 | 50.8 | 1.9 | 4.4 | 295 | 19.4 | 955.3 | 0 | 0
45.6042 | 2017-02-15 02:30 | 42781.1111 | 0 | 0 | 0 | 13.1 | 43.8 | 3.2 | 5.1 | 272.2 | 12.1 | 955.3 | 0 | 0
45.6111 | 2017-02-15 02:40 | 42781.1181 | 0 | 0 | 0 | 13.5 | 42.5 | 4 | 5.4 | 278.2 | 11.6 | 955.2 | 0 | 0
45.6181 | 2017-02-15 02:50 | 42781.125 | 0 | 0 | 0 | 13.8 | 40.9 | 3.6 | 5.4 | 273.4 | 11.9 | 955.1 | 0 | 0
45.625 | 2017-02-15 03:00 | 42781.1319 | 0 | 0 | 0 | 13.7 | 41.8 | 3.7 | 5.6 | 274.6 | 10.8 | 954.9 | 0 | 0
45.6319 | 2017-02-15 03:10 | 42781.1389 | 0 | 0 | 0 | 13.7 | 41.4 | 3.9 | 5.4 | 277.9 | 13.1 | 955 | 0 | 0
45.6389 | 2017-02-15 03:20 | 42781.1458 | 0 | 0 | 0 | 13.7 | 41.6 | 2.9 | 5.1 | 288.7 | 14.6 | 955 | 0 | 0
45.6458 | 2017-02-15 03:30 | 42781.1528 | 0 | 0 | 0 | 13.3 | 43.5 | 2.4 | 3.9 | 297.1 | 13.9 | 955 | 0 | 0
45.6528 | 2017-02-15 03:40 | 42781.1597 | 0 | 0 | 0 | 13.2 | 44.3 | 1.2 | 3.1 | 310.6 | 11.4 | 955 | 0 | 0
45.6597 | 2017-02-15 03:50 | 42781.1667 | 0 | 0 | 0 | 12.1 | 49.7 | 0.3 | 1.4 | 327.3 | 0 | 955 | 0 | 0
45.6667 | 2017-02-15 04:00 | 42781.1736 | 0 | 0 | 0 | 11.5 | 53.2 | 0.6 | 1.9 | 327.9 | 0.6 | 954.7 | 0 | 0
45.6736 | 2017-02-15 04:10 | 42781.1806 | 0 | 0 | 0 | 10.7 | 60.9 | 0 | 0.7 | 329.6 | 0 | 954.6 | 0 | 0
45.6806 | 2017-02-15 04:20 | 42781.1875 | 0 | 0 | 0 | 10.5 | 63.6 | 0.1 | 1.4 | 329.6 | 0 | 954.7 | 0 | 0
45.6875 | 2017-02-15 04:30 | 42781.1944 | 0 | 0 | 0 | 10.5 | 64.3 | 0.1 | 1.6 | 316.4 | 3.6 | 954.8 | 0 | 0
45.6944 | 2017-02-15 04:40 | 42781.2014 | 0 | 0 | 0 | 10.3 | 65.9 | 0.8 | 1.6 | 301.8 | 1.6 | 954.7 | 0 | 0
45.7014 | 2017-02-15 04:50 | 42781.2083 | 0 | 0 | 0 | 10.3 | 65.8 | 0 | 0.7 | 300.9 | 0 | 954.6 | 0 | 0
45.7083 | 2017-02-15 05:00 | 42781.2153 | 0 | 0 | 0 | 9.9 | 67.9 | 0.1 | 1.1 | 301 | 0 | 954.5 | 0 | 0
45.7153 | 2017-02-15 05:10 | 42781.2222 | 0 | 0 | 0 | 9.7 | 69.3 | 0 | 0 | 0 | 0 | 954.5 | 0 | 0
45.7222 | 2017-02-15 05:20 | 42781.2292 | 0 | 0 | 0 | 9.6 | 70.2 | 0.1 | 1.1 | 301 | 0 | 954.5 | 0 | 0
45.7292 | 2017-02-15 05:30 | 42781.2361 | 0 | 0 | 0 | 9.5 | 68.8 | 1.4 | 1.9 | 311.1 | 4.1 | 954.6 | 0 | 0
45.7361 | 2017-02-15 05:40 | 42781.2431 | 0 | 0 | 0 | 9.7 | 64 | 1.9 | 2.9 | 325 | 6 | 954.7 | 0 | 0
45.7431 | 2017-02-15 05:50 | 42781.25 | 0 | 0 | 0 | 9.7 | 64.5 | 2.3 | 3.1 | 335.1 | 1.4 | 954.8 | 0 | 0
45.75 | 2017-02-15 06:00 | 42781.2569 | 0 | 0 | 0 | 10.1 | 61.3 | 1.7 | 2.4 | 333.5 | 0.8 | 954.7 | 0 | 0
45.7569 | 2017-02-15 06:10 | 42781.2639 | 0 | 0 | 0 | 10.4 | 60.2 | 1.5 | 2.6 | 333.3 | 1.2 | 954.7 | 0 | 0
45.7639 | 2017-02-15 06:20 | 42781.2708 | 0 | 0 | 0 | 10.8 | 56.6 | 1.7 | 3.1 | 335 | 2.9 | 954.6 | 0 | 0
45.7708 | 2017-02-15 06:30 | 42781.2778 | 0 | 0 | 0 | 10.9 | 55.1 | 1.2 | 2.1 | 336.5 | 0.1 | 954.5 | 0 | 0
45.7778 | 2017-02-15 06:40 | 42781.2847 | 0 | 0 | 0 | 11.3 | 52.5 | 0.2 | 1.1 | 336.5 | 0 | 954.6 | 0 | 0
45.7847 | 2017-02-15 06:50 | 42781.2917 | 0 | 0 | 0 | 11.7 | 53.5 | 0 | 0.7 | 336.4 | 0 | 954.7 | 0 | 0
45.7917 | 2017-02-15 07:00 | 42781.2986 | 0.5 | 0 | 1.9 | 11.8 | 52.9 | 0.3 | 1.1 | 336.4 | 0 | 954.8 | 40.4814 | 0
45.7986 | 2017-02-15 07:10 | 42781.3056 | 9.8 | 1.8 | 11.2 | 12.1 | 51.9 | 0.8 | 1.6 | 336.4 | 0.1 | 955 | 22.5313 | 0
45.8056 | 2017-02-15 07:20 | 42781.3125 | 23.1 | 7 | 23.8 | 12.3 | 52.3 | 0.6 | 1.9 | 314.6 | 7 | 955.1 | 13.9336 | 0
45.8125 | 2017-02-15 07:30 | 42781.3194 | 39.3 | 0 | 39.8 | 12.4 | 52.3 | 1.3 | 2.9 | 276.4 | 24.6 | 955.2 | 3.7218 | 0
45.8194 | 2017-02-15 07:40 | 42781.3264 | 58.5 | 0 | 58 | 12.3 | 53.6 | 1.2 | 2.6 | 240.5 | 0.2 | 955.5 | -2.9863 | 0
45.8264 | 2017-02-15 07:50 | 42781.3333 | 76.9 | 0 | 76.2 | 12.4 | 52.3 | 1.6 | 2.9 | 205.9 | 17.7 | 955.6 | -3.4986 | 0
45.8333 | 2017-02-15 08:00 | 42781.3403 | 103.5 | 6.2 | 100.6 | 12.7 | 50.5 | 1.6 | 2.9 | 202.4 | 2.2 | 955.7 | -6.29 | 0
45.8403 | 2017-02-15 08:10 | 42781.3472 | 144.8 | 92.7 | 118.2 | 13.2 | 49.4 | 1 | 1.9 | 205.4 | 0.2 | 955.8 | -8.1861 | 0
45.8472 | 2017-02-15 08:20 | 42781.3542 | 103.2 | 1.3 | 98.9 | 13.2 | 49.9 | 0.6 | 1.9 | 205.7 | 0.1 | 955.9 | -13.3039 | 0
45.8542 | 2017-02-15 08:30 | 42781.3611 | 173.6 | 22.3 | 160.9 | 13.4 | 49.8 | 0.6 | 2.1 | 206.6 | 0.8 | 956.1 | -16.843 | 0
45.8611 | 2017-02-15 08:40 | 42781.3681 | 170.1 | 57.5 | 143.5 | 13.8 | 49.4 | 1.2 | 2.1 | 209.3 | 0.3 | 956.4 | -17.7198 | 0
45.8681 | 2017-02-15 08:50 | 42781.375 | 263.6 | 212.2 | 172.6 | 13.9 | 47.5 | 1.9 | 2.6 | 217.9 | 9.6 | 956.6 | -26.0704 | 0
45.875 | 2017-02-15 09:00 | 42781.3819 | 390.8 | 486.2 | 181.4 | 14.7 | 46.1 | 1.4 | 2.6 | 252.8 | 5.5 | 956.7 | -25.4553 | 0
45.8819 | 2017-02-15 09:10 | 42781.3889 | 487.1 | 546.6 | 236.5 | 15.5 | 45.3 | 0.9 | 2.4 | 260 | 0.2 | 956.8 | -28.6983 | 0
45.8889 | 2017-02-15 09:20 | 42781.3958 | 560.7 | 538.3 | 299.9 | 17.2 | 41.3 | 0.8 | 1.9 | 260.3 | 0.1 | 956.7 | -27.5657 | 0
45.8958 | 2017-02-15 09:30 | 42781.4028 | 481.6 | 297.2 | 330.2 | 19.1 | 34.5 | 0.5 | 1.4 | 260.1 | 0.3 | 956.8 | -14.9186 | 0
45.9028 | 2017-02-15 09:40 | 42781.4097 | 390.7 | 80.4 | 345.5 | 19.7 | 31 | 0.2 | 1.4 | 258 | 0.4 | 956.9 | -8.5569 | 0
45.9097 | 2017-02-15 09:50 | 42781.4167 | 229.4 | 1 | 226.8 | 18.8 | 31.3 | 1.1 | 1.9 | 182.9 | 30.6 | 956.9 | -3.906 | 0
45.9167 | 2017-02-15 10:00 | 42781.4236 | 252.3 | 0 | 248.3 | 17.9 | 38 | 1.9 | 3.1 | 144.2 | 7.6 | 956.9 | -7.2652 | 0
45.9236 | 2017-02-15 10:10 | 42781.4306 | 242 | 0 | 237.2 | 17.7 | 39.8 | 1.7 | 2.6 | 139.3 | 1.5 | 957 | -8.4224 | 0
45.9306 | 2017-02-15 10:20 | 42781.4375 | 281 | 9.2 | 270 | 17.6 | 41.7 | 2 | 3.4 | 115.7 | 7.1 | 956.8 | -9.5096 | 1
45.9375 | 2017-02-15 10:30 | 42781.4444 | 327.7 | 18.8 | 311.5 | 17.7 | 41.6 | 2.4 | 3.6 | 100.3 | 6.4 | 956.8 | -7.994 | 0
45.9444 | 2017-02-15 10:40 | 42781.4514 | 532.1 | 184.2 | 411.1 | 18 | 41.3 | 1.7 | 3.4 | 93.5 | 18.4 | 956.9 | -10.9889 | 0
45.9514 | 2017-02-15 10:50 | 42781.4583 | 448.5 | 84.7 | 390.2 | 18.7 | 33.4 | 1.3 | 2.6 | 116 | 34.2 | 957.3 | -7.2842 | 0
45.9583 | 2017-02-15 11:00 | 42781.4653 | 455.5 | 59.3 | 412.8 | 18.9 | 34.6 | 1.5 | 2.9 | 190.6 | 15.2 | 957.4 | -6.7722 | 0
45.9653 | 2017-02-15 11:10 | 42781.4722 | 385.8 | 40 | 355.5 | 19.5 | 31.9 | 0.2 | 1.6 | 185.9 | 0 | 957.3 | -6.1003 | 0
45.9722 | 2017-02-15 11:20 | 42781.4792 | 181.7 | 0.7 | 178.9 | 19.4 | 33.1 | 0.1 | 1.1 | 185.9 | 0 | 957.2 | -3.4993 | 0
45.9792 | 2017-02-15 11:30 | 42781.4861 | 165.1 | 0 | 162.3 | 18.9 | 39 | 1.3 | 2.9 | 221.5 | 68.4 | 957 | -4.1493 | 0
45.9861 | 2017-02-15 11:40 | 42781.4931 | 127.5 | 0 | 125.1 | 18.2 | 39.6 | 1.7 | 2.9 | 298.1 | 7.6 | 956.8 | -3.5226 | 0
45.9931 | 2017-02-15 11:50 | 42781.5 | 144.5 | 0 | 142 | 18 | 40.3 | 1.2 | 2.4 | 298 | 0.2 | 956.4 | -3.6427 | 0
46 | 2017-02-15 12:00 | 42781.5069 | 185.8 | 0.8 | 183.3 | 18.2 | 40 | 1.4 | 2.1 | 298.3 | 0.1 | 956.3 | -2.8245 | 0
46.0069 | 2017-02-15 12:10 | 42781.5139 | 179.4 | 0.8 | 176.7 | 18.4 | 40.7 | 1 | 2.1 | 295.6 | 2 | 956.5 | -3.1036 | 0
46.0139 | 2017-02-15 12:20 | 42781.5208 | 186.5 | 0 | 183.6 | 18.1 | 40.6 | 2.2 | 3.4 | 241.7 | 14.7 | 956.6 | -4.1905 | 0
46.0208 | 2017-02-15 12:30 | 42781.5278 | 197.7 | 0 | 194.6 | 18 | 40.6 | 3 | 4.9 | 260.8 | 11.7 | 956.5 | -4.4872 | 0
46.0278 | 2017-02-15 12:40 | 42781.5347 | 124.7 | 0 | 122.2 | 17.6 | 40.3 | 3.4 | 5.1 | 260.5 | 17.8 | 956.5 | -3.633 | 0
46.0347 | 2017-02-15 12:50 | 42781.5417 | 87.3 | 0 | 85.3 | 17.1 | 42.5 | 2.7 | 4.9 | 262.3 | 14.9 | 956.5 | -2.9245 | 0
46.0417 | 2017-02-15 13:00 | 42781.5486 | 131.2 | 0 | 129.2 | 17 | 43.6 | 1.7 | 3.9 | 241.6 | 19.8 | 956.1 | -2.9495 | 0
46.0486 | 2017-02-15 13:10 | 42781.5556 | 182.3 | 0 | 179.9 | 17 | 44.3 | 2 | 3.4 | 250.7 | 13.4 | 955.9 | -3.578 | 0
46.0556 | 2017-02-15 13:20 | 42781.5625 | 136 | 0 | 134.2 | 17.1 | 44.5 | 2 | 3.4 | 235.9 | 11.8 | 955.8 | -2.7192 | 0
46.0625 | 2017-02-15 13:30 | 42781.5694 | 80.8 | 0 | 79.3 | 16.8 | 43.8 | 2.3 | 3.4 | 245.5 | 13.3 | 955.8 | -2.3018 | 0
46.0694 | 2017-02-15 13:40 | 42781.5764 | 89.1 | 0 | 87.7 | 16.8 | 44.8 | 1.7 | 2.6 | 256.5 | 12.8 | 955.6 | -2.1879 | 0
46.0764 | 2017-02-15 13:50 | 42781.5833 | 127 | 0 | 125.6 | 17 | 45.7 | 1.5 | 2.9 | 232.9 | 16.3 | 955.5 | -2.234 | 0
46.0833 | 2017-02-15 14:00 | 42781.5903 | 167.2 | 0 | 165 | 17.2 | 44.7 | 1.8 | 3.4 | 237.2 | 12.1 | 955.4 | -3.5946 | 0
46.0903 | 2017-02-15 14:10 | 42781.5972 | 123.9 | 0 | 122 | 17.2 | 43.8 | 2.4 | 3.9 | 242.9 | 10.6 | 955.5 | -3.1879 | 0
46.0972 | 2017-02-15 14:20 | 42781.6042 | 112.1 | 0 | 110.1 | 17.1 | 43.8 | 2.6 | 4.1 | 245 | 16.1 | 955.7 | -3.4565 | 0
46.1042 | 2017-02-15 14:30 | 42781.6111 | 111.1 | 0 | 109.1 | 17.1 | 43.8 | 2.8 | 4.4 | 267.4 | 11.3 | 955.7 | -3.5721 | 0
46.1111 | 2017-02-15 14:40 | 42781.6181 | 83.8 | 0 | 82 | 16.9 | 44 | 3.4 | 4.9 | 272.2 | 13.5 | 955.7 | -3.334 | 0
46.1181 | 2017-02-15 14:50 | 42781.625 | 99.5 | 0 | 97.8 | 16.8 | 44.4 | 2.2 | 4.1 | 298.4 | 27.6 | 955.4 | -3.2779 | 0
46.125 | 2017-02-15 15:00 | 42781.6319 | 82.1 | 0 | 80.8 | 16.8 | 45.2 | 1.3 | 2.6 | 298.6 | 15.5 | 955.3 | -2.6202 | 0
46.1319 | 2017-02-15 15:10 | 42781.6389 | 144 | 0.5 | 141.9 | 17.1 | 46 | 1 | 2.1 | 297.9 | 0.1 | 955.2 | -3.9444 | 0
46.1389 | 2017-02-15 15:20 | 42781.6458 | 123.8 | 0.7 | 122.4 | 17.5 | 46 | 0.4 | 1.9 | 297.9 | 0.1 | 955.1 | -2.4269 | 0
46.1458 | 2017-02-15 15:30 | 42781.6528 | 31.9 | 0 | 31.1 | 17.5 | 45.3 | 0.1 | 1.1 | 297.7 | 0 | 955.2 | -1.8962 | 0
46.1528 | 2017-02-15 15:40 | 42781.6597 | 19.7 | 0 | 19.3 | 17.3 | 45.8 | 0.1 | 1.1 | 297.7 | 0 | 955.3 | -1.0126 | 0
46.1597 | 2017-02-15 15:50 | 42781.6667 | 33 | 0 | 32.8 | 17.1 | 47.2 | 0.9 | 1.9 | 297 | 0.5 | 955.4 | -0.54469 | 0
46.1667 | 2017-02-15 16:00 | 42781.6736 | 40.6 | 0 | 40.2 | 17.1 | 46.3 | 1.9 | 3.4 | 269.4 | 24.7 | 955.4 | -1.182 | 0
46.1736 | 2017-02-15 16:10 | 42781.6806 | 55 | 0 | 53.9 | 16.9 | 46.8 | 1.4 | 3.1 | 265 | 9.4 | 955.4 | -3.5621 | 0
46.1806 | 2017-02-15 16:20 | 42781.6875 | 17.2 | 0 | 16.9 | 16.9 | 47.3 | 1.1 | 2.1 | 266.6 | 1.9 | 955.4 | -1.0776 | 0
46.1875 | 2017-02-15 16:30 | 42781.6944 | 10.8 | 0 | 10.5 | 16.7 | 49.1 | 1.6 | 2.9 | 266.9 | 3.1 | 955.4 | -1.2134 | 0
46.1944 | 2017-02-15 16:40 | 42781.7014 | 17.1 | 0 | 16.7 | 16.5 | 50.2 | 1.7 | 3.1 | 263.8 | 9.4 | 955.5 | -1.8568 | 0
46.2014 | 2017-02-15 16:50 | 42781.7083 | 14.1 | 0 | 13.8 | 16.2 | 50.3 | 2.1 | 3.6 | 266.7 | 11.3 | 955.5 | -1.639 | 0
46.2083 | 2017-02-15 17:00 | 42781.7153 | 15.5 | 0 | 15.3 | 16 | 51.1 | 2.1 | 3.4 | 259.1 | 9.2 | 955.5 | -1.332 | 0
46.2153 | 2017-02-15 17:10 | 42781.7222 | 11 | 0 | 10.7 | 15.8 | 52.3 | 2.2 | 3.1 | 263.2 | 12.8 | 955.6 | -2.5665 | 0
46.2222 | 2017-02-15 17:20 | 42781.7292 | 10.6 | 0 | 10.4 | 15.7 | 53.1 | 2.1 | 4.1 | 250.6 | 12.4 | 955.7 | -2.3971 | 0
46.2292 | 2017-02-15 17:30 | 42781.7361 | 0 | 0 | 0 | 15.5 | 54 | 2.1 | 3.6 | 252.9 | 15 | 955.7 | 0 | 0
46.2361 | 2017-02-15 17:40 | 42781.7431 | 0 | 0 | 0 | 15.3 | 55.3 | 2 | 3.4 | 260 | 11.9 | 955.8 | 0 | 0
46.2431 | 2017-02-15 17:50 | 42781.75 | 0 | 0 | 0 | 15.2 | 56.2 | 2.5 | 4.1 | 264.4 | 14.1 | 955.9 | 0 | 0
46.25 | 2017-02-15 18:00 | 42781.7569 | 0 | 0 | 0 | 15.1 | 56.6 | 2.8 | 3.9 | 274.2 | 9.9 | 955.8 | 0 | 0
46.2569 | 2017-02-15 18:10 | 42781.7639 | 0 | 0 | 0 | 15.1 | 56.9 | 2.3 | 3.1 | 278.4 | 7.9 | 956 | 0 | 0
46.2639 | 2017-02-15 18:20 | 42781.7708 | 0 | 0 | 0 | 15 | 56.8 | 2.5 | 3.6 | 284.9 | 10.7 | 956 | 0 | 0
46.2708 | 2017-02-15 18:30 | 42781.7778 | 0 | 0 | 0 | 15 | 57.2 | 2.1 | 3.1 | 271.6 | 9.4 | 956 | 0 | 0
46.2778 | 2017-02-15 18:40 | 42781.7847 | 0 | 0 | 0 | 14.9 | 57.3 | 2.3 | 3.6 | 267.5 | 12.6 | 956 | 0 | 0
46.2847 | 2017-02-15 18:50 | 42781.7917 | 0 | 0 | 0 | 14.8 | 57.5 | 2 | 3.9 | 260.3 | 36 | 956 | 0 | 0
46.2917 | 2017-02-15 19:00 | 42781.7986 | 0 | 0 | 0 | 14.7 | 56.8 | 2.1 | 5.1 | 241.4 | 27.7 | 956.1 | 0 | 0
46.2986 | 2017-02-15 19:10 | 42781.8056 | 0 | 0 | 0 | 14.6 | 55.1 | 1.9 | 3.6 | 270 | 17.2 | 956.1 | 0 | 0
46.3056 | 2017-02-15 19:20 | 42781.8125 | 0 | 0 | 0 | 14.4 | 57 | 1.1 | 3.1 | 267.9 | 23.5 | 956.2 | 0 | 0
46.3125 | 2017-02-15 19:30 | 42781.8194 | 0 | 0 | 0 | 14.3 | 57 | 1.9 | 3.9 | 260.6 | 19.9 | 956.3 | 0 | 0
46.3194 | 2017-02-15 19:40 | 42781.8264 | 0 | 0 | 0 | 14.3 | 55.5 | 2.2 | 3.6 | 276.8 | 14.5 | 956.5 | 0 | 0
46.3264 | 2017-02-15 19:50 | 42781.8333 | 0 | 0 | 0 | 14.2 | 53.8 | 1.2 | 2.4 | 292.2 | 14.2 | 956.6 | 0 | 0
46.3333 | 2017-02-15 20:00 | 42781.8403 | 0 | 0 | 0 | 14 | 53.7 | 2.4 | 4.1 | 298.4 | 10.9 | 956.7 | 0 | 0
46.3403 | 2017-02-15 20:10 | 42781.8472 | 0 | 0 | 0 | 14 | 53 | 2.8 | 3.9 | 281.9 | 9.8 | 956.6 | 0 | 0
46.3472 | 2017-02-15 20:20 | 42781.8542 | 0 | 0 | 0 | 14.2 | 52.1 | 2.1 | 3.1 | 277.8 | 10.6 | 956.7 | 0 | 0
46.3542 | 2017-02-15 20:30 | 42781.8611 | 0 | 0 | 0 | 14.3 | 51.6 | 2.4 | 3.4 | 274.8 | 9.5 | 956.8 | 0 | 0
46.3611 | 2017-02-15 20:40 | 42781.8681 | 0 | 0 | 0 | 14.4 | 51.6 | 2.4 | 3.6 | 285 | 11.2 | 956.7 | 0 | 0
46.3681 | 2017-02-15 20:50 | 42781.875 | 0 | 0 | 0 | 14.6 | 49.5 | 2.7 | 3.9 | 290 | 11.2 | 956.7 | 0 | 0
46.375 | 2017-02-15 21:00 | 42781.8819 | 0 | 0 | 0 | 14.8 | 47.3 | 3 | 4.1 | 284.8 | 10.6 | 956.7 | 0 | 0
46.3819 | 2017-02-15 21:10 | 42781.8889 | 0 | 0 | 0 | 14.8 | 46.6 | 2.8 | 4.4 | 278.1 | 11.1 | 956.7 | 0 | 0
46.3889 | 2017-02-15 21:20 | 42781.8958 | 0 | 0 | 0 | 14.8 | 46.5 | 3 | 4.4 | 273.7 | 12.4 | 956.6 | 0 | 0
46.3958 | 2017-02-15 21:30 | 42781.9028 | 0 | 0 | 0 | 15 | 46.3 | 2.7 | 4.6 | 271.2 | 14.7 | 956.4 | 0 | 0
46.4028 | 2017-02-15 21:40 | 42781.9097 | 0 | 0 | 0 | 15.2 | 46 | 1.9 | 3.4 | 277 | 27.8 | 956.4 | 0 | 0
46.4097 | 2017-02-15 21:50 | 42781.9167 | 0 | 0 | 0 | 14.9 | 48.3 | 0.1 | 1.4 | 239.5 | 0 | 956.6 | 0 | 0
46.4167 | 2017-02-15 22:00 | 42781.9236 | 0 | 0 | 0 | 14.7 | 49 | 0.5 | 1.6 | 239.6 | 0.1 | 956.7 | 0 | 0
46.4236 | 2017-02-15 22:10 | 42781.9306 | 0 | 0 | 0 | 14.7 | 49.7 | 1.5 | 2.4 | 244.1 | 3.2 | 956.6 | 0 | 0
46.4306 | 2017-02-15 22:20 | 42781.9375 | 0 | 0 | 0 | 14.6 | 50.3 | 1.5 | 2.4 | 247.8 | 3.4 | 956.5 | 0 | 0
46.4375 | 2017-02-15 22:30 | 42781.9444 | 0 | 0 | 0 | 14.4 | 51.2 | 1.5 | 2.4 | 249 | 6.8 | 956.4 | 0 | 0
46.4444 | 2017-02-15 22:40 | 42781.9514 | 0 | 0 | 0 | 14.3 | 52.3 | 0.5 | 1.6 | 257.5 | 0 | 956.6 | 0 | 0
46.4514 | 2017-02-15 22:50 | 42781.9583 | 0 | 0 | 0 | 13.9 | 54.1 | 0.9 | 1.6 | 257.6 | 0 | 956.5 | 0 | 0
46.4583 | 2017-02-15 23:00 | 42781.9653 | 0 | 0 | 0 | 14 | 53.5 | 1 | 2.1 | 261.2 | 1.8 | 956.5 | 0 | 0
46.4653 | 2017-02-15 23:10 | 42781.9722 | 0 | 0 | 0 | 13.9 | 54.2 | 0.3 | 1.6 | 262.7 | 0 | 956.6 | 0 | 0
46.4722 | 2017-02-15 23:20 | 42781.9792 | 0 | 0 | 0 | 13.7 | 55.5 | 0.4 | 1.9 | 262.7 | 0 | 956.5 | 0 | 0
46.4792 | 2017-02-15 23:30 | 42781.9861 | 0 | 0 | 0 | 13.6 | 56.3 | 0.3 | 1.4 | 262.7 | 0 | 956.3 | 0 | 0
46.4861 | 2017-02-15 23:40 | 42781.9931 | 0 | 0 | 0 | 13.6 | 55.6 | 0.8 | 1.6 | 262.7 | 0.1 | 956.4 | 0 | 0
46.4931 | 2017-02-15 23:50 | 42782 | 0 | 0 | 0 | 13.7 | 55.9 | 1 | 1.6 | 262.7 | 0.1 | 956.6 | 0 | 0
46.5 | 2017-02-16 | 42782.0069 | 0 | 0 | 0 | 13.7 | 56.4 | 1.2 | 2.4 | 261.8 | 1.7 | 956.8 | 0 | 0
46.5069 | 2017-02-16 00:10 | 42782.0139 | 0 | 0 | 0 | 13.8 | 56.5 | 1.9 | 3.4 | 259.3 | 5.6 | 957 | 0 | 0
46.5139 | 2017-02-16 00:20 | 42782.0208 | 0 | 0 | 0 | 13.8 | 56.5 | 2.3 | 3.6 | 264.7 | 12.2 | 956.9 | 0 | 0
46.5208 | 2017-02-16 00:30 | 42782.0278 | 0 | 0 | 0 | 13.7 | 58 | 2.6 | 3.6 | 271.7 | 10.2 | 956.7 | 0 | 0
46.5278 | 2017-02-16 00:40 | 42782.0347 | 0 | 0 | 0 | 13.6 | 59.1 | 2.3 | 3.4 | 268.1 | 6.5 | 956.6 | 0 | 0
46.5347 | 2017-02-16 00:50 | 42782.0417 | 0 | 0 | 0 | 13.5 | 59.9 | 2.4 | 3.6 | 270.9 | 9.2 | 956.7 | 0 | 0
46.5417 | 2017-02-16 01:00 | 42782.0486 | 0 | 0 | 0 | 13.5 | 59.4 | 2 | 3.6 | 258.1 | 10.9 | 956.6 | 0 | 0
46.5486 | 2017-02-16 01:10 | 42782.0556 | 0 | 0 | 0 | 13.5 | 59.9 | 2.8 | 4.1 | 261.9 | 13.5 | 956.7 | 0 | 0
46.5556 | 2017-02-16 01:20 | 42782.0625 | 0 | 0 | 0 | 13.8 | 59.5 | 2.9 | 4.9 | 263.7 | 15.1 | 956.6 | 0 | 0
46.5625 | 2017-02-16 01:30 | 42782.0694 | 0 | 0 | 0 | 14.1 | 58.8 | 4 | 6.4 | 271.8 | 15 | 956.6 | 0 | 0
46.5694 | 2017-02-16 01:40 | 42782.0764 | 0 | 0 | 0 | 14.2 | 57.9 | 3 | 4.4 | 278.5 | 9.8 | 956.3 | 0 | 0
46.5764 | 2017-02-16 01:50 | 42782.0833 | 0 | 0 | 0 | 14.3 | 57.4 | 2.2 | 3.4 | 273.4 | 6.3 | 956.1 | 0 | 0
46.5833 | 2017-02-16 02:00 | 42782.0903 | 0 | 0 | 0 | 14.4 | 56.4 | 2.2 | 3.1 | 266.1 | 9.8 | 956.1 | 0 | 0
46.5903 | 2017-02-16 02:10 | 42782.0972 | 0 | 0 | 0 | 14.5 | 56.2 | 2.7 | 3.9 | 271.6 | 12.4 | 956.1 | 0 | 0
46.5972 | 2017-02-16 02:20 | 42782.1042 | 0 | 0 | 0 | 14.4 | 56.3 | 2.8 | 3.9 | 284.5 | 12.7 | 956.1 | 0 | 0
46.6042 | 2017-02-16 02:30 | 42782.1111 | 0 | 0 | 0 | 14.3 | 56.6 | 2.1 | 3.4 | 276.8 | 15.2 | 955.9 | 0 | 0
46.6111 | 2017-02-16 02:40 | 42782.1181 | 0 | 0 | 0 | 14.1 | 57.4 | 0.8 | 2.1 | 281.6 | 0 | 955.8 | 0 | 0
46.6181 | 2017-02-16 02:50 | 42782.125 | 0 | 0 | 0 | 14.1 | 58.1 | 0.5 | 1.9 | 305.4 | 13.9 | 955.8 | 0 | 0
46.625 | 2017-02-16 03:00 | 42782.1319 | 0 | 0 | 0 | 13.5 | 61.7 | 0.2 | 1.6 | 324.3 | 0.1 | 955.7 | 0 | 0
46.6319 | 2017-02-16 03:10 | 42782.1389 | 0 | 0 | 0 | 13.2 | 64.3 | 0 | 0.7 | 324.5 | 0 | 955.7 | 0 | 0
46.6389 | 2017-02-16 03:20 | 42782.1458 | 0 | 0 | 0 | 13 | 65 | 0 | 0 | 0 | 0 | 955.6 | 0 | 0
46.6458 | 2017-02-16 03:30 | 42782.1528 | 0 | 0 | 0 | 12.8 | 66.4 | 0.1 | 0.7 | 324.5 | 0 | 955.5 | 0 | 0
46.6528 | 2017-02-16 03:40 | 42782.1597 | 0 | 0 | 0 | 12.6 | 67 | 0.3 | 1.6 | 324.4 | 0 | 955.3 | 0 | 0
46.6597 | 2017-02-16 03:50 | 42782.1667 | 0 | 0 | 0 | 12.7 | 66.9 | 1.1 | 1.9 | 324 | 0.5 | 955.2 | 0 | 0
46.6667 | 2017-02-16 04:00 | 42782.1736 | 0 | 0 | 0 | 12.8 | 65.6 | 1.1 | 1.6 | 323.3 | 0.1 | 955.1 | 0 | 0
46.6736 | 2017-02-16 04:10 | 42782.1806 | 0 | 0 | 0 | 12.9 | 64.4 | 1.4 | 2.6 | 269.8 | 17.6 | 955.2 | 0 | 0
46.6806 | 2017-02-16 04:20 | 42782.1875 | 0 | 0 | 0 | 13 | 63.5 | 1.8 | 2.6 | 268 | 7.3 | 955 | 0 | 0
46.6875 | 2017-02-16 04:30 | 42782.1944 | 0 | 0 | 0 | 13.2 | 62.3 | 1.9 | 3.1 | 269.5 | 11.5 | 955 | 0 | 0
46.6944 | 2017-02-16 04:40 | 42782.2014 | 0 | 0 | 0 | 12.9 | 63.1 | 2.5 | 3.4 | 272.9 | 8.5 | 954.9 | 0 | 0
46.7014 | 2017-02-16 04:50 | 42782.2083 | 0 | 0 | 0 | 12.8 | 63.5 | 2.7 | 3.9 | 270 | 7.7 | 955 | 0 | 0
46.7083 | 2017-02-16 05:00 | 42782.2153 | 0 | 0 | 0 | 12.6 | 64.3 | 2.4 | 3.6 | 273.5 | 8.4 | 954.9 | 0 | 0
46.7153 | 2017-02-16 05:10 | 42782.2222 | 0 | 0 | 0 | 12.6 | 64.4 | 2.2 | 3.1 | 264.9 | 8.2 | 954.9 | 0 | 0
46.7222 | 2017-02-16 05:20 | 42782.2292 | 0 | 0 | 0 | 12.4 | 65.6 | 2.2 | 3.1 | 262.1 | 10.1 | 954.9 | 0 | 0
46.7292 | 2017-02-16 05:30 | 42782.2361 | 0 | 0 | 0 | 12.2 | 66.2 | 1.8 | 2.6 | 266.7 | 8.7 | 954.7 | 0 | 0
46.7361 | 2017-02-16 05:40 | 42782.2431 | 0 | 0 | 0 | 11.9 | 67.4 | 2.2 | 2.9 | 273.3 | 5.1 | 954.7 | 0 | 0
46.7431 | 2017-02-16 05:50 | 42782.25 | 0 | 0 | 0 | 11.9 | 67.4 | 2 | 2.6 | 266.2 | 6.3 | 954.9 | 0 | 0
46.75 | 2017-02-16 06:00 | 42782.2569 | 0 | 0 | 0 | 12 | 66.8 | 2.4 | 3.4 | 262.6 | 9.4 | 955 | 0 | 0
46.7569 | 2017-02-16 06:10 | 42782.2639 | 0 | 0 | 0 | 12 | 66.2 | 2.9 | 4.1 | 281 | 7.5 | 955 | 0 | 0
46.7639 | 2017-02-16 06:20 | 42782.2708 | 0 | 0 | 0 | 12 | 66 | 2.9 | 3.4 | 282.4 | 3 | 954.9 | 0 | 0
46.7708 | 2017-02-16 06:30 | 42782.2778 | 0 | 0 | 0 | 12 | 66 | 2.7 | 3.4 | 283.7 | 7.4 | 954.8 | 0 | 0
46.7778 | 2017-02-16 06:40 | 42782.2847 | 0 | 0 | 0 | 12.2 | 65 | 2.6 | 3.9 | 259.8 | 11.9 | 955.1 | 0 | 0
46.7847 | 2017-02-16 06:50 | 42782.2917 | 0 | 0 | 1.4 | 12.1 | 65.9 | 2 | 3.4 | 258.1 | 10.4 | 955.4 | 0 | 0
46.7917 | 2017-02-16 07:00 | 42782.2986 | 10.1 | 4.7 | 11.4 | 11.9 | 67.2 | 2 | 3.4 | 258.4 | 12 | 955.4 | 38.9192 | 0
46.7986 | 2017-02-16 07:10 | 42782.3056 | 25.3 | 43.1 | 23.8 | 11.9 | 67.1 | 2.2 | 3.1 | 263.3 | 6.5 | 955.1 | 22.0033 | 0
46.8056 | 2017-02-16 07:20 | 42782.3125 | 44.6 | 85.4 | 37.1 | 12.1 | 66.3 | 1.6 | 2.4 | 260.7 | 4.6 | 955 | 13.7172 | 0
46.8125 | 2017-02-16 07:30 | 42782.3194 | 51.3 | 78.6 | 41.8 | 12.5 | 65.2 | 1.5 | 2.4 | 258.7 | 2.7 | 955.1 | 9.7987 | 0
46.8194 | 2017-02-16 07:40 | 42782.3264 | 52.4 | 32.7 | 46.1 | 12.6 | 64.3 | 2.1 | 3.6 | 261.5 | 8.7 | 955.2 | -4.094 | 0
46.8264 | 2017-02-16 07:50 | 42782.3333 | 116 | 197.5 | 72.6 | 12.8 | 64.2 | 2.6 | 3.9 | 277.5 | 8.9 | 955.2 | -15.3269 | 0
46.8333 | 2017-02-16 08:00 | 42782.3403 | 189.5 | 354.2 | 101.1 | 13.4 | 62.3 | 1.9 | 3.1 | 259.2 | 11.6 | 955.1 | -20.2632 | 0
46.8403 | 2017-02-16 08:10 | 42782.3472 | 163.7 | 232.6 | 98 | 14 | 60.7 | 2.1 | 2.9 | 261.8 | 10.2 | 955.3 | -12.9236 | 0
46.8472 | 2017-02-16 08:20 | 42782.3542 | 130.8 | 96 | 100.5 | 14.1 | 60.2 | 2 | 2.9 | 255.8 | 7.6 | 955.5 | -5.5382 | 0
46.8542 | 2017-02-16 08:30 | 42782.3611 | 214.9 | 109.4 | 175.1 | 14.2 | 60.8 | 2 | 2.9 | 260.4 | 7.9 | 955.5 | -11.7723 | 0
46.8611 | 2017-02-16 08:40 | 42782.3681 | 210.4 | 85.4 | 175.9 | 14.5 | 60.3 | 1.9 | 2.6 | 257.6 | 7.3 | 955.6 | -11.0569 | 0
46.8681 | 2017-02-16 08:50 | 42782.375 | 253 | 148.9 | 189.9 | 14.8 | 60 | 1.9 | 3.1 | 257.4 | 9.5 | 955.5 | -14.5734 | 0
46.875 | 2017-02-16 09:00 | 42782.3819 | 239.3 | 84.3 | 201 | 15.2 | 58.8 | 2.3 | 3.9 | 247.2 | 13.9 | 955.6 | -8.3532 | 0
46.8819 | 2017-02-16 09:10 | 42782.3889 | 290.4 | 117.8 | 233.1 | 15.4 | 58.2 | 2 | 3.6 | 245.7 | 14.9 | 955.5 | -12.5039 | 0
46.8889 | 2017-02-16 09:20 | 42782.3958 | 307.4 | 122.1 | 245.3 | 16 | 56.5 | 1.8 | 3.1 | 237.5 | 12.9 | 955.7 | -11.4316 | 0
46.8958 | 2017-02-16 09:30 | 42782.4028 | 320.7 | 131.3 | 250.7 | 16.4 | 55.5 | 2.2 | 3.4 | 252.1 | 15.6 | 955.8 | -11.7695 | 0
46.9028 | 2017-02-16 09:40 | 42782.4097 | 250 | 38.6 | 226.3 | 16.6 | 54.9 | 3.2 | 4.9 | 257.8 | 17.9 | 955.8 | -7.6586 | 0
46.9097 | 2017-02-16 09:50 | 42782.4167 | 362.3 | 167.1 | 264.1 | 16.5 | 55.5 | 3.1 | 5.1 | 258.7 | 16.5 | 955.9 | -16.7241 | 0
46.9167 | 2017-02-16 10:00 | 42782.4236 | 390.2 | 168.6 | 289.3 | 16.9 | 54.4 | 3.5 | 5.9 | 257.7 | 16.6 | 955.7 | -13.2548 | 0
46.9236 | 2017-02-16 10:10 | 42782.4306 | 236.5 | 14.4 | 224.5 | 16.9 | 54.9 | 3.4 | 5.9 | 257.5 | 17 | 955.8 | -6.4989 | 0
46.9306 | 2017-02-16 10:20 | 42782.4375 | 379.2 | 183.1 | 260.8 | 17 | 55 | 3.7 | 6.9 | 261.4 | 18.5 | 956 | -16.8203 | 0
46.9375 | 2017-02-16 10:30 | 42782.4444 | 567.8 | 353.5 | 338.4 | 17.6 | 53 | 4.3 | 6.7 | 264.1 | 16.6 | 956.2 | -23.227 | 0
46.9444 | 2017-02-16 10:40 | 42782.4514 | 472.4 | 198.6 | 339.3 | 18.1 | 52 | 4.5 | 7.2 | 269.3 | 15.1 | 956 | -14.6187 | 0
46.9514 | 2017-02-16 10:50 | 42782.4583 | 340.7 | 44.7 | 306.6 | 18 | 52.1 | 4.7 | 7.2 | 267.2 | 15.9 | 956 | -8.7361 | 0
46.9583 | 2017-02-16 11:00 | 42782.4653 | 374.6 | 43.6 | 339.6 | 18.1 | 51.9 | 4.1 | 6.2 | 271.3 | 17.2 | 955.9 | -10.1955 | 0
46.9653 | 2017-02-16 11:10 | 42782.4722 | 277.2 | 8.4 | 267.3 | 18.5 | 51.9 | 3.6 | 6.2 | 266.5 | 17.9 | 955.8 | -6.5633 | 0
46.9722 | 2017-02-16 11:20 | 42782.4792 | 240.5 | 2.1 | 235 | 18.5 | 52 | 3.8 | 5.9 | 272.8 | 14.4 | 955.7 | -6.095 | 0
46.9792 | 2017-02-16 11:30 | 42782.4861 | 332.2 | 17.4 | 314.3 | 18.7 | 51.8 | 3.8 | 6.2 | 272 | 15.3 | 955.5 | -8.9557 | 0
46.9861 | 2017-02-16 11:40 | 42782.4931 | 400 | 22.9 | 377.1 | 18.7 | 51.6 | 4 | 6.4 | 275.4 | 16.3 | 955.1 | -10.4974 | 0
46.9931 | 2017-02-16 11:50 | 42782.5 | 551.9 | 153.5 | 434.2 | 19.2 | 49.9 | 4.3 | 6.4 | 286.3 | 16.5 | 954.9 | -16.915 | 0
47 | 2017-02-16 12:00 | 42782.5069 | 573.8 | 216.8 | 410.1 | 19.8 | 46.4 | 4.3 | 6.2 | 287.2 | 16.9 | 954.7 | -19.0401 | 0
47.0069 | 2017-02-16 12:10 | 42782.5139 | 610.4 | 359.4 | 343.3 | 20.3 | 43.6 | 3.3 | 5.4 | 293.2 | 17.2 | 954.6 | -24.3541 | 0
47.0139 | 2017-02-16 12:20 | 42782.5208 | 740.9 | 559.9 | 328 | 21.2 | 42.4 | 3.1 | 5.4 | 284.3 | 19.2 | 954.6 | -33.0271 | 0
47.0208 | 2017-02-16 12:30 | 42782.5278 | 532.7 | 302.2 | 309.5 | 21.7 | 40.9 | 3 | 5.1 | 288 | 28 | 954.3 | -18.8654 | 0
47.0278 | 2017-02-16 12:40 | 42782.5347 | 713.7 | 494.3 | 348.7 | 21.7 | 42.4 | 3.4 | 5.6 | 261.4 | 17.7 | 954.1 | -32.8136 | 0
47.0347 | 2017-02-16 12:50 | 42782.5417 | 489.2 | 139.6 | 381.9 | 21.8 | 42.6 | 3 | 5.4 | 273.3 | 18.3 | 953.8 | -16.3196 | 0
47.0417 | 2017-02-16 13:00 | 42782.5486 | 434.2 | 21.5 | 411.9 | 21.4 | 42.9 | 3.6 | 5.4 | 264.2 | 16.2 | 953.6 | -11.1803 | 0
47.0486 | 2017-02-16 13:10 | 42782.5556 | 355.8 | 5.4 | 345.8 | 21 | 44.5 | 3.9 | 6.4 | 256.2 | 15.8 | 953.5 | -9.4139 | 0
47.0556 | 2017-02-16 13:20 | 42782.5625 | 275.5 | 0 | 270.2 | 20.6 | 45.2 | 4.2 | 6.4 | 264.8 | 17.2 | 953.5 | -7.9555 | 0
47.0625 | 2017-02-16 13:30 | 42782.5694 | 243.6 | 0 | 238.1 | 20.4 | 45.1 | 4.1 | 6.4 | 268.2 | 13.8 | 953.4 | -8.3856 | 0
47.0694 | 2017-02-16 13:40 | 42782.5764 | 285.3 | 0 | 279.6 | 20.3 | 46.1 | 4 | 6.2 | 260.5 | 15.7 | 953.2 | -8.8497 | 0
47.0764 | 2017-02-16 13:50 | 42782.5833 | 357.2 | 30 | 331.1 | 20.1 | 46.3 | 4.2 | 6.7 | 259.3 | 15.8 | 953.1 | -11.373 | 0
47.0833 | 2017-02-16 14:00 | 42782.5903 | 374.2 | 30.1 | 348.2 | 20.3 | 44.8 | 4.8 | 7.2 | 267.4 | 16.6 | 953.2 | -12.0953 | 0
47.0903 | 2017-02-16 14:10 | 42782.5972 | 309.7 | 17.3 | 292.6 | 20.2 | 44.5 | 5.3 | 8.2 | 267.4 | 14.8 | 953.3 | -11.1941 | 0
47.0972 | 2017-02-16 14:20 | 42782.6042 | 281 | 8.2 | 270.4 | 19.9 | 45.5 | 5.2 | 9.2 | 264.6 | 17.8 | 953.4 | -9.991 | 0
47.1042 | 2017-02-16 14:30 | 42782.6111 | 231.4 | 0.5 | 226.1 | 19.7 | 47.8 | 5.5 | 9.2 | 271.1 | 17.3 | 953.4 | -8.8979 | 0
47.1111 | 2017-02-16 14:40 | 42782.6181 | 190.6 | 0 | 185.8 | 19.2 | 49.2 | 6.3 | 9.7 | 273.1 | 14.7 | 953.4 | -8.825 | 0
47.1181 | 2017-02-16 14:50 | 42782.625 | 149.5 | 0 | 145.5 | 18.6 | 49.5 | 6.3 | 9.4 | 272.5 | 14.6 | 953.4 | -7.6539 | 0
47.125 | 2017-02-16 15:00 | 42782.6319 | 115.6 | 0 | 112.4 | 18.2 | 48.4 | 6.5 | 9.9 | 271.4 | 15.3 | 953.5 | -6.3987 | 0
47.1319 | 2017-02-16 15:10 | 42782.6389 | 98.8 | 0 | 96.1 | 18 | 48.3 | 6.3 | 9.4 | 272 | 14.1 | 953.6 | -5.6673 | 0
47.1389 | 2017-02-16 15:20 | 42782.6458 | 126.1 | 0 | 123.1 | 17.8 | 48.6 | 5.7 | 8.7 | 274.6 | 15.8 | 953.5 | -6.643 | 0
47.1458 | 2017-02-16 15:30 | 42782.6528 | 122.4 | 0 | 119.6 | 17.8 | 48.5 | 6.5 | 10.4 | 274.1 | 14.9 | 953.6 | -6.5771 | 0
47.1528 | 2017-02-16 15:40 | 42782.6597 | 114.1 | 0 | 111.5 | 17.6 | 49.6 | 6.6 | 9.7 | 284.8 | 17 | 953.6 | -6.5195 | 0
47.1597 | 2017-02-16 15:50 | 42782.6667 | 107.1 | 0 | 104.7 | 17.5 | 50.5 | 7.1 | 10.9 | 291.3 | 15 | 953.4 | -6.4704 | 0
47.1667 | 2017-02-16 16:00 | 42782.6736 | 96 | 0 | 94 | 17.5 | 51 | 6.1 | 9.2 | 291.9 | 15.5 | 953.2 | -5.846 | 0
47.1736 | 2017-02-16 16:10 | 42782.6806 | 76.9 | 0 | 75.5 | 17.6 | 50.8 | 5 | 7.2 | 274.5 | 14.7 | 953.3 | -4.4807 | 0
47.1806 | 2017-02-16 16:20 | 42782.6875 | 61.6 | 0 | 60.5 | 17.7 | 50 | 5.4 | 7.9 | 278.4 | 15.8 | 953.1 | -3.9009 | 0
47.1875 | 2017-02-16 16:30 | 42782.6944 | 50.8 | 0 | 50.1 | 17.6 | 50.6 | 5 | 8.2 | 275.3 | 17.4 | 953.1 | -2.7912 | 0
47.1944 | 2017-02-16 16:40 | 42782.7014 | 43.3 | 0 | 42.9 | 17.6 | 50.9 | 4.6 | 6.9 | 276.3 | 16.1 | 953.1 | -1.8271 | 0
47.2014 | 2017-02-16 16:50 | 42782.7083 | 31.9 | 0 | 31.7 | 17.6 | 50.5 | 5 | 7.9 | 282.8 | 15.6 | 953.1 | -1.0725 | 0
47.2083 | 2017-02-16 17:00 | 42782.7153 | 19 | 0 | 19.2 | 17.6 | 50 | 4.8 | 7.4 | 288.7 | 17.9 | 953.1 | 1.3026 | 0
47.2153 | 2017-02-16 17:10 | 42782.7222 | 7.7 | 0 | 8.3 | 17.5 | 50.3 | 4 | 6.7 | 293.8 | 19.8 | 953.1 | 4.9914 | 0
47.2222 | 2017-02-16 17:20 | 42782.7292 | 2.6 | 0 | 3.3 | 17.6 | 50.2 | 3.5 | 5.4 | 287.9 | 17.5 | 953 | 8.0776 | 0
47.2292 | 2017-02-16 17:30 | 42782.7361 | 0 | 0 | 0 | 17.7 | 50.4 | 2.4 | 3.9 | 264.4 | 12.1 | 953.1 | 0 | 0
47.2361 | 2017-02-16 17:40 | 42782.7431 | 0 | 0 | 0 | 17.6 | 51 | 2.5 | 3.9 | 274 | 11.9 | 953.1 | 0 | 0
47.2431 | 2017-02-16 17:50 | 42782.75 | 0 | 0 | 0 | 17.7 | 50.6 | 2.9 | 4.6 | 265.3 | 13.5 | 953.2 | 0 | 0
47.25 | 2017-02-16 18:00 | 42782.7569 | 0 | 0 | 0 | 17.7 | 50.5 | 3.1 | 5.1 | 262.6 | 13 | 953.3 | 0 | 0
47.2569 | 2017-02-16 18:10 | 42782.7639 | 0 | 0 | 0 | 17.5 | 51.6 | 2.9 | 4.1 | 265 | 15 | 953.2 | 0 | 0
47.2639 | 2017-02-16 18:20 | 42782.7708 | 0 | 0 | 0 | 17.4 | 52.1 | 2.2 | 3.6 | 252.2 | 17.9 | 953.3 | 0 | 0
47.2708 | 2017-02-16 18:30 | 42782.7778 | 0 | 0 | 0 | 17.5 | 52 | 2 | 3.6 | 296.7 | 13.4 | 953.2 | 0 | 0
47.2778 | 2017-02-16 18:40 | 42782.7847 | 0 | 0 | 0 | 17.6 | 52 | 2 | 3.1 | 285.1 | 20.2 | 953.3 | 0 | 0
47.2847 | 2017-02-16 18:50 | 42782.7917 | 0 | 0 | 0 | 17.8 | 50.9 | 1.2 | 2.6 | 319.8 | 1.5 | 953.4 | 0 | 0
47.2917 | 2017-02-16 19:00 | 42782.7986 | 0 | 0 | 0 | 17.8 | 51.3 | 1.8 | 3.1 | 281 | 22.8 | 953.5 | 0 | 0
47.2986 | 2017-02-16 19:10 | 42782.8056 | 0 | 0 | 0 | 17.5 | 52.5 | 2.6 | 4.1 | 258.1 | 20.2 | 953.6 | 0 | 0
47.3056 | 2017-02-16 19:20 | 42782.8125 | 0 | 0 | 0 | 17.4 | 52.5 | 2.5 | 4.6 | 264 | 13.8 | 953.6 | 0 | 0
47.3125 | 2017-02-16 19:30 | 42782.8194 | 0 | 0 | 0 | 17.1 | 53.8 | 3.8 | 5.9 | 275.9 | 14.4 | 953.6 | 0 | 0
47.3194 | 2017-02-16 19:40 | 42782.8264 | 0 | 0 | 0 | 16.6 | 56 | 4.1 | 5.6 | 276.5 | 11.8 | 953.6 | 0 | 0
47.3264 | 2017-02-16 19:50 | 42782.8333 | 0 | 0 | 0 | 16.4 | 57.1 | 3.8 | 5.6 | 271.7 | 14.1 | 953.6 | 0 | 0
47.3333 | 2017-02-16 20:00 | 42782.8403 | 0 | 0 | 0 | 16.4 | 57.1 | 4 | 5.6 | 270.8 | 11.7 | 953.6 | 0 | 0
47.3403 | 2017-02-16 20:10 | 42782.8472 | 0 | 0 | 0 | 16.5 | 56.3 | 4.1 | 5.6 | 272.5 | 11.8 | 953.7 | 0 | 0
47.3472 | 2017-02-16 20:20 | 42782.8542 | 0 | 0 | 0 | 16.5 | 55.4 | 3.7 | 5.4 | 270.1 | 12.4 | 953.7 | 0 | 0
47.3542 | 2017-02-16 20:30 | 42782.8611 | 0 | 0 | 0 | 16.5 | 55.4 | 3.4 | 5.4 | 260.5 | 15.8 | 953.7 | 0 | 0
47.3611 | 2017-02-16 20:40 | 42782.8681 | 0 | 0 | 0 | 16.4 | 56 | 3.5 | 5.4 | 256.4 | 15.8 | 953.7 | 0 | 0
47.3681 | 2017-02-16 20:50 | 42782.875 | 0 | 0 | 0 | 16.2 | 56.5 | 3.2 | 5.1 | 254.9 | 16 | 953.8 | 0 | 0
47.375 | 2017-02-16 21:00 | 42782.8819 | 0 | 0 | 0 | 16.2 | 56.6 | 3.4 | 5.4 | 270.7 | 12.3 | 953.8 | 0 | 0
47.3819 | 2017-02-16 21:10 | 42782.8889 | 0 | 0 | 0 | 16.1 | 56.3 | 4 | 5.9 | 268.6 | 13.4 | 953.9 | 0 | 0
47.3889 | 2017-02-16 21:20 | 42782.8958 | 0 | 0 | 0 | 16.2 | 55.2 | 4.2 | 5.9 | 274.1 | 13.6 | 953.9 | 0 | 0
47.3958 | 2017-02-16 21:30 | 42782.9028 | 0 | 0 | 0 | 16.3 | 54 | 4.2 | 5.6 | 276.8 | 14.5 | 954 | 0 | 0
47.4028 | 2017-02-16 21:40 | 42782.9097 | 0 | 0 | 0 | 16.3 | 53.1 | 4.1 | 6.4 | 282.3 | 13.3 | 954 | 0 | 0
47.4097 | 2017-02-16 21:50 | 42782.9167 | 0 | 0 | 0 | 16.2 | 53.2 | 4.1 | 6.4 | 284.8 | 14.3 | 954 | 0 | 0
47.4167 | 2017-02-16 22:00 | 42782.9236 | 0 | 0 | 0 | 16.2 | 52.6 | 4.3 | 6.9 | 288.5 | 15 | 954 | 0 | 0
47.4236 | 2017-02-16 22:10 | 42782.9306 | 0 | 0 | 0 | 16.1 | 52.9 | 3.8 | 5.9 | 285.1 | 14.3 | 954 | 0 | 0
47.4306 | 2017-02-16 22:20 | 42782.9375 | 0 | 0 | 0 | 16 | 52.9 | 3.8 | 6.2 | 283.9 | 12.3 | 953.9 | 0 | 0
47.4375 | 2017-02-16 22:30 | 42782.9444 | 0 | 0 | 0 | 16 | 53.1 | 3.5 | 5.9 | 284.5 | 14.4 | 953.8 | 0 | 0
47.4444 | 2017-02-16 22:40 | 42782.9514 | 0 | 0 | 0 | 16.1 | 52.4 | 4.1 | 6.7 | 292 | 13.7 | 953.8 | 0 | 0
47.4514 | 2017-02-16 22:50 | 42782.9583 | 0 | 0 | 0 | 16.2 | 51.4 | 3.5 | 5.1 | 293.9 | 14.7 | 953.7 | 0 | 0
47.4583 | 2017-02-16 23:00 | 42782.9653 | 0 | 0 | 0 | 16.3 | 50.9 | 3.2 | 4.6 | 288.7 | 14.1 | 953.6 | 0 | 0
47.4653 | 2017-02-16 23:10 | 42782.9722 | 0 | 0 | 0 | 16.4 | 50.4 | 2.7 | 4.6 | 297.3 | 16.6 | 953.6 | 0 | 0
47.4722 | 2017-02-16 23:20 | 42782.9792 | 0 | 0 | 0 | 16.3 | 51 | 2.2 | 3.9 | 339.4 | 34.4 | 953.5 | 0 | 0
47.4792 | 2017-02-16 23:30 | 42782.9861 | 0 | 0 | 0 | 16 | 53 | 2.9 | 4.1 | 335.1 | 6.3 | 953.5 | 0 | 0
47.4861 | 2017-02-16 23:40 | 42782.9931 | 0 | 0 | 0 | 15.9 | 57.2 | 0.7 | 2.6 | 29.1 | 16.4 | 953.5 | 0 | 0
47.4931 | 2017-02-16 23:50 | 42783 | 0 | 0 | 0 | 15.3 | 64.5 | 0.2 | 1.6 | 42.1 | 0 | 953.5 | 0 | 0
47.5 | 2017-02-17 | 42783.0069 | 0 | 0 | 0 | 14.9 | 66.9 | 0.1 | 1.1 | 42 | 0 | 953.4 | 0 | 0
47.5069 | 2017-02-17 00:10 | 42783.0139 | 0 | 0 | 0 | 14.7 | 67.4 | 0.9 | 1.6 | 42 | 0 | 953.3 | 0 | 0
47.5139 | 2017-02-17 00:20 | 42783.0208 | 0 | 0 | 0 | 14.8 | 66.9 | 1.7 | 3.1 | 13.4 | 29.2 | 953 | 0 | 0
47.5208 | 2017-02-17 00:30 | 42783.0278 | 0 | 0 | 0 | 14.7 | 67.6 | 1.2 | 3.4 | 340 | 18.9 | 952.7 | 0 | 0
47.5278 | 2017-02-17 00:40 | 42783.0347 | 0 | 0 | 0 | 14.9 | 66.5 | 0.6 | 2.1 | 246.3 | 1.1 | 952.9 | 0 | 0
47.5347 | 2017-02-17 00:50 | 42783.0417 | 0 | 0 | 0 | 14.7 | 67.4 | 0 | 1.1 | 245.8 | 0 | 952.8 | 0 | 0
47.5417 | 2017-02-17 01:00 | 42783.0486 | 0 | 0 | 0 | 14.8 | 67.4 | 2 | 3.4 | 236.5 | 9.8 | 952.9 | 0 | 0
47.5486 | 2017-02-17 01:10 | 42783.0556 | 0 | 0 | 0 | 15 | 64.3 | 2.2 | 3.9 | 223.3 | 7.7 | 952.9 | 0 | 0
47.5556 | 2017-02-17 01:20 | 42783.0625 | 0 | 0 | 0 | 15.1 | 61.3 | 1.2 | 2.6 | 233.1 | 2.2 | 952.7 | 0 | 0
47.5625 | 2017-02-17 01:30 | 42783.0694 | 0 | 0 | 0 | 14.8 | 62.9 | 0.6 | 1.4 | 237.6 | 0.1 | 952.6 | 0 | 0
47.5694 | 2017-02-17 01:40 | 42783.0764 | 0 | 0 | 0 | 14.6 | 63.7 | 0.8 | 1.9 | 213.4 | 5.7 | 952.4 | 0 | 0
47.5764 | 2017-02-17 01:50 | 42783.0833 | 0 | 0 | 0 | 14.6 | 63.8 | 1.6 | 3.1 | 240.4 | 22.5 | 952.4 | 0 | 0
47.5833 | 2017-02-17 02:00 | 42783.0903 | 0 | 0 | 0 | 14.8 | 62.8 | 2.4 | 3.9 | 255.7 | 18.8 | 952.6 | 0 | 0
47.5903 | 2017-02-17 02:10 | 42783.0972 | 0 | 0 | 0 | 15 | 61.5 | 4.3 | 8.2 | 226.8 | 24.9 | 953.2 | 0 | 0
47.5972 | 2017-02-17 02:20 | 42783.1042 | 0 | 0 | 0 | 14.8 | 61.8 | 3.1 | 5.9 | 229.3 | 21.7 | 953.3 | 0 | 0
47.6042 | 2017-02-17 02:30 | 42783.1111 | 0 | 0 | 0 | 15 | 61.1 | 3.9 | 6.9 | 256.4 | 17.7 | 953.1 | 0 | 0
47.6111 | 2017-02-17 02:40 | 42783.1181 | 0 | 0 | 0 | 14.8 | 62 | 4 | 6.7 | 261.5 | 19.8 | 953 | 0 | 0
47.6181 | 2017-02-17 02:50 | 42783.125 | 0 | 0 | 0 | 14.4 | 64.5 | 4.7 | 7.2 | 274.2 | 14.6 | 952.8 | 0 | 0
47.625 | 2017-02-17 03:00 | 42783.1319 | 0 | 0 | 0 | 14.4 | 64.3 | 5 | 6.9 | 289.8 | 14 | 952.7 | 0 | 0
47.6319 | 2017-02-17 03:10 | 42783.1389 | 0 | 0 | 0 | 14.6 | 63.3 | 4.7 | 6.7 | 290.8 | 15.5 | 952.7 | 0 | 0
47.6389 | 2017-02-17 03:20 | 42783.1458 | 0 | 0 | 0 | 14.6 | 63 | 3.7 | 5.4 | 294.2 | 17.8 | 952.6 | 0 | 0
47.6458 | 2017-02-17 03:30 | 42783.1528 | 0 | 0 | 0 | 14.6 | 63.1 | 3.7 | 5.1 | 279.5 | 13.5 | 952.7 | 0 | 0
47.6528 | 2017-02-17 03:40 | 42783.1597 | 0 | 0 | 0 | 14.7 | 62.2 | 3.9 | 5.9 | 267.5 | 13.4 | 952.9 | 0 | 0
47.6597 | 2017-02-17 03:50 | 42783.1667 | 0 | 0 | 0 | 14.9 | 60.8 | 4.2 | 6.9 | 269.7 | 15.6 | 952.9 | 0 | 0
47.6667 | 2017-02-17 04:00 | 42783.1736 | 0 | 0 | 0 | 14.9 | 59.9 | 4.5 | 7.2 | 280.2 | 15.1 | 952.9 | 0 | 0
47.6736 | 2017-02-17 04:10 | 42783.1806 | 0 | 0 | 0 | 15.1 | 58.4 | 4.9 | 7.9 | 294.1 | 16.7 | 953 | 0 | 0
47.6806 | 2017-02-17 04:20 | 42783.1875 | 0 | 0 | 0 | 15.3 | 57.5 | 3.8 | 6.2 | 298.5 | 20.4 | 953 | 0 | 0
47.6875 | 2017-02-17 04:30 | 42783.1944 | 0 | 0 | 0 | 15.6 | 55.9 | 3.3 | 5.4 | 301.8 | 20.1 | 953 | 0 | 0
47.6944 | 2017-02-17 04:40 | 42783.2014 | 0 | 0 | 0 | 15.6 | 55.7 | 3.1 | 5.4 | 304.3 | 21.4 | 953.1 | 0 | 0
47.7014 | 2017-02-17 04:50 | 42783.2083 | 0 | 0 | 0 | 15.6 | 56 | 2 | 3.4 | 300.2 | 19.2 | 953.1 | 0 | 0
47.7083 | 2017-02-17 05:00 | 42783.2153 | 0 | 0 | 0 | 15.4 | 56.9 | 2.1 | 3.9 | 331.6 | 18 | 952.9 | 0 | 0
47.7153 | 2017-02-17 05:10 | 42783.2222 | 0 | 0 | 0 | 14.9 | 60.4 | 1.6 | 3.6 | 12.8 | 28.4 | 952.8 | 0 | 0
47.7222 | 2017-02-17 05:20 | 42783.2292 | 0 | 0 | 0 | 14.4 | 65.2 | 0.9 | 1.6 | 51.8 | 0.1 | 952.8 | 0 | 0
47.7292 | 2017-02-17 05:30 | 42783.2361 | 0 | 0 | 0 | 14.1 | 67 | 0.3 | 1.1 | 51.8 | 0 | 952.7 | 0 | 0
47.7361 | 2017-02-17 05:40 | 42783.2431 | 0 | 0 | 0 | 13.9 | 67.6 | 0.4 | 1.4 | 51.7 | 0 | 952.7 | 0 | 0
47.7431 | 2017-02-17 05:50 | 42783.25 | 0 | 0 | 0 | 13.5 | 69.2 | 0.4 | 1.4 | 24.8 | 11.8 | 952.6 | 0 | 0
47.75 | 2017-02-17 06:00 | 42783.2569 | 0 | 0 | 0 | 13.3 | 69.6 | 0.7 | 1.6 | 3.5 | 3.1 | 952.4 | 0 | 0
47.7569 | 2017-02-17 06:10 | 42783.2639 | 0 | 0 | 0 | 13.2 | 70.1 | 0.1 | 1.4 | 1.5 | 0 | 952.5 | 0 | 0
47.7639 | 2017-02-17 06:20 | 42783.2708 | 0 | 0 | 0 | 13.3 | 69.9 | 0.1 | 1.1 | 1.5 | 0 | 952.6 | 0 | 0
47.7708 | 2017-02-17 06:30 | 42783.2778 | 0 | 0 | 0 | 13.1 | 71.3 | 1 | 1.6 | 330.1 | 42 | 952.7 | 0 | 0
47.7778 | 2017-02-17 06:40 | 42783.2847 | 0 | 0 | 0 | 13.2 | 70.9 | 0.6 | 1.4 | 263.3 | 0.1 | 952.6 | 0 | 0
47.7847 | 2017-02-17 06:50 | 42783.2917 | 0 | 0 | 0 | 13 | 71.7 | 1.7 | 2.6 | 246.3 | 15.3 | 952.9 | 0 | 0
47.7917 | 2017-02-17 07:00 | 42783.2986 | 10.3 | 0 | 11.4 | 13.8 | 67.5 | 2.1 | 2.9 | 249.7 | 9.2 | 953.2 | 26.5429 | 0
47.7986 | 2017-02-17 07:10 | 42783.3056 | 26.2 | 0 | 27.4 | 13.8 | 67.2 | 2.3 | 3.6 | 260.4 | 4.9 | 953.4 | 16.0598 | 0
47.8056 | 2017-02-17 07:20 | 42783.3125 | 40.7 | 3.5 | 40.7 | 14.1 | 65.3 | 2.6 | 4.1 | 226.1 | 11.9 | 953.7 | 3.5 | 0
47.8125 | 2017-02-17 07:30 | 42783.3194 | 65.7 | 38.6 | 60.1 | 14.2 | 64.3 | 3 | 5.1 | 246.7 | 18.1 | 954.1 | -0.87164 | 0
47.8194 | 2017-02-17 07:40 | 42783.3264 | 114.8 | 129.9 | 91.5 | 14.4 | 63.1 | 3.2 | 4.6 | 259.9 | 16.7 | 954.3 | -3.1858 | 0
47.8264 | 2017-02-17 07:50 | 42783.3333 | 156.2 | 146.8 | 124.9 | 14.6 | 63.1 | 2.7 | 5.1 | 288.1 | 18 | 954.2 | -3.8091 | 0
47.8333 | 2017-02-17 08:00 | 42783.3403 | 165.2 | 131.7 | 132.5 | 15.2 | 61.6 | 2.6 | 4.1 | 273.9 | 18.1 | 954.2 | -4.54 | 0
47.8403 | 2017-02-17 08:10 | 42783.3472 | 189.9 | 133.1 | 151.4 | 15.3 | 61.8 | 2.6 | 4.4 | 286.8 | 17.6 | 954.4 | -8.6625 | 0
47.8472 | 2017-02-17 08:20 | 42783.3542 | 222.4 | 161.4 | 171.1 | 15.8 | 61.2 | 2.5 | 3.9 | 293.1 | 14.7 | 954.4 | -8.222 | 0
47.8542 | 2017-02-17 08:30 | 42783.3611 | 235.1 | 125.5 | 190 | 16.2 | 60.1 | 2.8 | 4.4 | 277 | 25 | 954.5 | -10.1304 | 0
47.8611 | 2017-02-17 08:40 | 42783.3681 | 243.9 | 103.4 | 202 | 16.8 | 59.2 | 2 | 3.4 | 237.6 | 22.6 | 954.7 | -12.4193 | 0
47.8681 | 2017-02-17 08:50 | 42783.375 | 213.5 | 65.9 | 182.2 | 16.9 | 58.5 | 2.4 | 4.4 | 264.4 | 15.9 | 954.8 | -14.3304 | 0
47.875 | 2017-02-17 09:00 | 42783.3819 | 212.6 | 52.9 | 183.8 | 17.1 | 57.2 | 3.4 | 5.4 | 272.3 | 15.4 | 955 | -16.0768 | 0
47.8819 | 2017-02-17 09:10 | 42783.3889 | 221.7 | 50.3 | 191 | 17.1 | 55.9 | 2.8 | 4.6 | 264.5 | 14.8 | 955 | -18.8546 | 0
47.8889 | 2017-02-17 09:20 | 42783.3958 | 236.1 | 111.4 | 173.8 | 17.3 | 55.7 | 2.8 | 4.6 | 269 | 13.9 | 955.1 | -21.3573 | 0
47.8958 | 2017-02-17 09:30 | 42783.4028 | 401.3 | 398.1 | 193.2 | 17.7 | 54.6 | 2.5 | 4.1 | 261.9 | 15.8 | 955.2 | -23.5678 | 0
47.9028 | 2017-02-17 09:40 | 42783.4097 | 456.1 | 468.3 | 200.7 | 18.2 | 53.6 | 2.1 | 3.6 | 267.7 | 17.8 | 955.1 | -26.0834 | 0
47.9097 | 2017-02-17 09:50 | 42783.4167 | 476.7 | 431.5 | 230.8 | 18.8 | 52.6 | 2.1 | 3.6 | 260.1 | 15.6 | 955.2 | -25.1448 | 0
47.9167 | 2017-02-17 10:00 | 42783.4236 | 510.7 | 389.7 | 278.3 | 18.9 | 52.8 | 2.3 | 3.6 | 244.7 | 14.9 | 955.2 | -25.935 | 0
47.9236 | 2017-02-17 10:10 | 42783.4306 | 367.4 | 134 | 283 | 19.5 | 52.2 | 2.4 | 4.4 | 306 | 43 | 955.3 | -11.8903 | 0
47.9306 | 2017-02-17 10:20 | 42783.4375 | 507.1 | 359.7 | 278 | 19.5 | 52.8 | 2.1 | 3.4 | 289.9 | 21.1 | 955.3 | -24.3262 | 0
47.9375 | 2017-02-17 10:30 | 42783.4444 | 570.4 | 448.4 | 278.6 | 19.8 | 50.8 | 1.8 | 3.6 | 258.7 | 32.3 | 955.4 | -27.402 | 0
47.9444 | 2017-02-17 10:40 | 42783.4514 | 497.6 | 299.2 | 297.1 | 19.8 | 50.9 | 2.2 | 3.6 | 256.6 | 15.2 | 955.3 | -19.7605 | 0
47.9514 | 2017-02-17 10:50 | 42783.4583 | 467.6 | 226.2 | 311.3 | 20 | 50.6 | 2.1 | 3.4 | 282.1 | 16.1 | 955.3 | -17.0622 | 0
47.9583 | 2017-02-17 11:00 | 42783.4653 | 540.2 | 304.9 | 326.8 | 20.1 | 49.8 | 1.8 | 2.9 | 270.8 | 20.5 | 955.4 | -20.9063 | 0
47.9653 | 2017-02-17 11:10 | 42783.4722 | 579.7 | 322.7 | 349.9 | 20.5 | 48.9 | 2 | 3.1 | 260.1 | 9.9 | 955.3 | -22.3441 | 0
47.9722 | 2017-02-17 11:20 | 42783.4792 | 546.7 | 275.7 | 346.7 | 20.5 | 48.6 | 2.5 | 4.1 | 255.3 | 16.6 | 955.2 | -20.3638 | 0
47.9792 | 2017-02-17 11:30 | 42783.4861 | 458.7 | 239.9 | 282.5 | 20.4 | 49 | 2.3 | 3.4 | 255.1 | 15.1 | 955.1 | -17.8693 | 0
47.9861 | 2017-02-17 11:40 | 42783.4931 | 522.9 | 353 | 264 | 20.9 | 47.8 | 1.4 | 2.9 | 263 | 13 | 954.9 | -22.1812 | 0
47.9931 | 2017-02-17 11:50 | 42783.5 | 541.2 | 341.7 | 289.1 | 21.4 | 46.3 | 2.1 | 3.9 | 269.2 | 15.2 | 954.8 | -21.0093 | 0
48 | 2017-02-17 12:00 | 42783.5069 | 491.6 | 206 | 337 | 21.8 | 45 | 1.1 | 2.4 | 272.1 | 24 | 954.7 | -15.3351 | 0
48.0069 | 2017-02-17 12:10 | 42783.5139 | 420.6 | 159.9 | 299.6 | 22 | 44.5 | 1.1 | 2.4 | 324.3 | 35.2 | 954.6 | -12.8621 | 0
48.0139 | 2017-02-17 12:20 | 42783.5208 | 615 | 541.9 | 216.8 | 22.2 | 43.8 | 1.6 | 2.9 | 237.3 | 44 | 954.5 | -26.3626 | 1
48.0208 | 2017-02-17 12:30 | 42783.5278 | 727.5 | 822.3 | 142.3 | 23.1 | 41.8 | 1.5 | 2.9 | 194.6 | 13.7 | 954.4 | -14.2619 | 0
48.0278 | 2017-02-17 12:40 | 42783.5347 | 700.4 | 811 | 125.7 | 23.6 | 41.3 | 2.2 | 4.6 | 228.4 | 28.3 | 954.3 | -13.7939 | 0
48.0347 | 2017-02-17 12:50 | 42783.5417 | 696.4 | 814.7 | 120.1 | 22.6 | 44.1 | 3.3 | 5.4 | 256.5 | 19.5 | 954.1 | -17.5149 | 0
48.0417 | 2017-02-17 13:00 | 42783.5486 | 699.5 | 836.3 | 112.7 | 22.3 | 44 | 3.5 | 5.6 | 260.4 | 15.4 | 953.9 | -18.2659 | 0
48.0486 | 2017-02-17 13:10 | 42783.5556 | 695.7 | 832.8 | 117.3 | 22.5 | 43.3 | 3.3 | 5.4 | 268.7 | 16.2 | 953.8 | -18.6442 | 0
48.0556 | 2017-02-17 13:20 | 42783.5625 | 673.8 | 806.8 | 121 | 22.6 | 42.8 | 3.5 | 5.9 | 261.8 | 20.9 | 953.8 | -17.7086 | 0
48.0625 | 2017-02-17 13:30 | 42783.5694 | 672.5 | 825.4 | 115.6 | 22.6 | 41.6 | 2.9 | 4.9 | 258.6 | 16.2 | 953.5 | -18.245 | 0
48.0694 | 2017-02-17 13:40 | 42783.5764 | 653.1 | 802.2 | 121.1 | 22.9 | 40.6 | 2.8 | 4.4 | 268 | 16.6 | 953.3 | -18.4184 | 0
48.0764 | 2017-02-17 13:50 | 42783.5833 | 619.7 | 731.7 | 143.6 | 23.1 | 39.6 | 2.9 | 4.1 | 265.9 | 16.7 | 953 | -18.0376 | 0
48.0833 | 2017-02-17 14:00 | 42783.5903 | 601 | 654.2 | 184.3 | 23.3 | 39.3 | 2.7 | 4.4 | 265.3 | 16.8 | 952.9 | -17.5404 | 0
48.0903 | 2017-02-17 14:10 | 42783.5972 | 569.6 | 575.2 | 212 | 23.4 | 38.9 | 2.9 | 5.1 | 264.4 | 18.3 | 952.7 | -16.6177 | 0
48.0972 | 2017-02-17 14:20 | 42783.6042 | 558.1 | 571.8 | 212.2 | 23.3 | 39.8 | 2.9 | 4.4 | 274 | 17.4 | 952.5 | -17.6817 | 0
48.1042 | 2017-02-17 14:30 | 42783.6111 | 479.4 | 478.2 | 198.7 | 23.4 | 39.8 | 2.7 | 5.1 | 263.6 | 19.4 | 952.2 | -15.9887 | 0
48.1111 | 2017-02-17 14:40 | 42783.6181 | 406 | 343 | 210.9 | 23.2 | 40.1 | 2.8 | 4.4 | 252.5 | 21.7 | 952.2 | -13.0727 | 0
48.1181 | 2017-02-17 14:50 | 42783.625 | 344.9 | 217.5 | 222.9 | 23.1 | 40.5 | 2.9 | 5.1 | 253.4 | 17.7 | 952.2 | -14.1815 | 0
48.125 | 2017-02-17 15:00 | 42783.6319 | 255.5 | 56.1 | 221.5 | 22.8 | 40.9 | 3.1 | 4.4 | 264.2 | 15.4 | 952.1 | -11.3559 | 0
48.1319 | 2017-02-17 15:10 | 42783.6389 | 381.5 | 262.4 | 249 | 22.6 | 42 | 3.3 | 5.1 | 254.4 | 18.8 | 952.1 | -13.4642 | 0
48.1389 | 2017-02-17 15:20 | 42783.6458 | 430.9 | 470.2 | 207.1 | 23.1 | 41.5 | 3.5 | 5.9 | 267.7 | 16.9 | 952 | -21.1741 | 0
48.1458 | 2017-02-17 15:30 | 42783.6528 | 216.4 | 132.8 | 154.9 | 22.6 | 42.7 | 3.7 | 5.4 | 271.1 | 18.6 | 952.1 | -10.3799 | 0
48.1528 | 2017-02-17 15:40 | 42783.6597 | 190.5 | 40.8 | 169.3 | 22.1 | 44.4 | 3.8 | 5.9 | 269.6 | 16.2 | 952 | -11.8611 | 0
48.1597 | 2017-02-17 15:50 | 42783.6667 | 147.4 | 2.7 | 143.4 | 21.8 | 44.8 | 3.9 | 6.4 | 268.8 | 16.3 | 952 | -7.9768 | 0
48.1667 | 2017-02-17 16:00 | 42783.6736 | 158.3 | 34.1 | 144 | 21.7 | 45 | 4 | 6.2 | 262.3 | 15.2 | 952 | -7.254 | 0
48.1736 | 2017-02-17 16:10 | 42783.6806 | 241.3 | 154.4 | 187.9 | 21.8 | 44.8 | 3.4 | 5.9 | 261.2 | 14.9 | 952 | -14.5427 | 0
48.1806 | 2017-02-17 16:20 | 42783.6875 | 163.6 | 55.2 | 143.9 | 21.7 | 45.5 | 3.5 | 5.6 | 259.1 | 17.8 | 951.9 | -13.7844 | 0
48.1875 | 2017-02-17 16:30 | 42783.6944 | 77.2 | 0 | 75.4 | 21.4 | 46.4 | 3.6 | 5.6 | 267.5 | 13.9 | 951.9 | -7.0776 | 0
48.1944 | 2017-02-17 16:40 | 42783.7014 | 65.5 | 0 | 64.1 | 21.1 | 47.8 | 3.1 | 4.9 | 271.5 | 12.8 | 951.7 | -6.2947 | 0
48.2014 | 2017-02-17 16:50 | 42783.7083 | 54.2 | 0 | 53.2 | 20.9 | 48.5 | 2.6 | 4.1 | 264.3 | 15.9 | 951.8 | -5.2657 | 0
48.2083 | 2017-02-17 17:00 | 42783.7153 | 23.2 | 0 | 22.8 | 20.7 | 49.1 | 3.2 | 5.1 | 260.7 | 14.3 | 951.9 | -2.5494 | 0
48.2153 | 2017-02-17 17:10 | 42783.7222 | 10.2 | 0 | 10.1 | 20.5 | 50.1 | 2.9 | 4.6 | 254.3 | 17.9 | 951.8 | -0.80966 | 0
48.2222 | 2017-02-17 17:20 | 42783.7292 | 8.1 | 0 | 8.2 | 20.3 | 51.2 | 2.6 | 4.1 | 248.1 | 14.6 | 952 | 1.1125 | 0
48.2292 | 2017-02-17 17:30 | 42783.7361 | 2.2 | 0 | 2.4 | 20.2 | 52.1 | 2.7 | 4.1 | 259.7 | 14.4 | 952.2 | 3.5481 | 0
48.2361 | 2017-02-17 17:40 | 42783.7431 | 0 | 0 | 0 | 20.1 | 52.1 | 3 | 4.4 | 261.8 | 17.3 | 952.4 | 0 | 0
48.2431 | 2017-02-17 17:50 | 42783.75 | 0 | 0 | 0 | 20 | 52.5 | 3 | 5.4 | 260.3 | 17.8 | 952.4 | 0 | 0
48.25 | 2017-02-17 18:00 | 42783.7569 | 0 | 0 | 0 | 19.8 | 53.2 | 2.7 | 4.4 | 263.2 | 14.6 | 952.4 | 0 | 0
48.2569 | 2017-02-17 18:10 | 42783.7639 | 0 | 0 | 0 | 19.7 | 54.3 | 2.5 | 4.9 | 264.3 | 16.7 | 952.6 | 0 | 0
48.2639 | 2017-02-17 18:20 | 42783.7708 | 0 | 0 | 0 | 19.6 | 55.4 | 3.4 | 4.9 | 270 | 15 | 952.9 | 0 | 0
48.2708 | 2017-02-17 18:30 | 42783.7778 | 0 | 0 | 0 | 19.4 | 56.3 | 3.5 | 5.6 | 270.6 | 13.2 | 953.2 | 0 | 0
48.2778 | 2017-02-17 18:40 | 42783.7847 | 0 | 0 | 0 | 19.3 | 56.6 | 3 | 5.1 | 265.5 | 18.3 | 953.4 | 0 | 0
48.2847 | 2017-02-17 18:50 | 42783.7917 | 0 | 0 | 0 | 19.3 | 56.2 | 3.7 | 5.6 | 278.7 | 13.9 | 953.6 | 0 | 0
48.2917 | 2017-02-17 19:00 | 42783.7986 | 0 | 0 | 0 | 19.1 | 56.3 | 3.6 | 5.6 | 292.2 | 15.9 | 953.8 | 0 | 0
48.2986 | 2017-02-17 19:10 | 42783.8056 | 0 | 0 | 0 | 19.1 | 55.8 | 3.7 | 5.6 | 297.9 | 16.8 | 954 | 0 | 0
48.3056 | 2017-02-17 19:20 | 42783.8125 | 0 | 0 | 0 | 19.2 | 54.1 | 2.3 | 4.1 | 305.7 | 21.4 | 954.2 | 0 | 0
48.3125 | 2017-02-17 19:30 | 42783.8194 | 0 | 0 | 0 | 19.4 | 52.7 | 1.8 | 4.9 | 296.7 | 23.4 | 954.4 | 0 | 0
48.3194 | 2017-02-17 19:40 | 42783.8264 | 0 | 0 | 0 | 19.5 | 50.9 | 2.8 | 5.9 | 315.4 | 27.6 | 954.7 | 0 | 0
48.3264 | 2017-02-17 19:50 | 42783.8333 | 0 | 0 | 0 | 19.6 | 49.1 | 2.3 | 5.1 | 310.2 | 25.9 | 954.9 | 0 | 0
48.3333 | 2017-02-17 20:00 | 42783.8403 | 0 | 0 | 0 | 19.6 | 49.1 | 4.1 | 7.2 | 334 | 24 | 955 | 0 | 0
48.3403 | 2017-02-17 20:10 | 42783.8472 | 0 | 0 | 0 | 19.4 | 48.4 | 6.2 | 8.2 | 348.7 | 23.1 | 954.8 | 0 | 0
48.3472 | 2017-02-17 20:20 | 42783.8542 | 0 | 0 | 0 | 19.5 | 48.4 | 5.5 | 7.4 | 5.1 | 33.8 | 954.6 | 0 | 0
48.3542 | 2017-02-17 20:30 | 42783.8611 | 0 | 0 | 0 | 19.6 | 49.7 | 3.9 | 7.2 | 16 | 22.9 | 954.2 | 0 | 0
48.3611 | 2017-02-17 20:40 | 42783.8681 | 0 | 0 | 0 | 19.7 | 49 | 2.8 | 5.9 | 16 | 22.6 | 954.4 | 0 | 0
48.3681 | 2017-02-17 20:50 | 42783.875 | 0 | 0 | 0 | 19.8 | 49.5 | 2.9 | 4.4 | 13.1 | 20 | 954.5 | 0 | 0
48.375 | 2017-02-17 21:00 | 42783.8819 | 0 | 0 | 0 | 19.7 | 50 | 3.2 | 5.6 | 19.6 | 20.5 | 954.4 | 0 | 0
48.3819 | 2017-02-17 21:10 | 42783.8889 | 0 | 0 | 0 | 19.8 | 48.8 | 3 | 5.1 | 16.3 | 19.2 | 954.4 | 0 | 0
48.3889 | 2017-02-17 21:20 | 42783.8958 | 0 | 0 | 0 | 19.7 | 48.8 | 1.8 | 3.4 | 18.1 | 15 | 954.5 | 0 | 0
48.3958 | 2017-02-17 21:30 | 42783.9028 | 0 | 0 | 0 | 19.5 | 49.7 | 1.6 | 3.1 | 29.3 | 18 | 954.7 | 0 | 0
48.4028 | 2017-02-17 21:40 | 42783.9097 | 0 | 0 | 0 | 19.3 | 51.4 | 0.4 | 1.9 | 50 | 2 | 954.7 | 0 | 0
48.4097 | 2017-02-17 21:50 | 42783.9167 | 0 | 0 | 0 | 18.8 | 54.3 | 1.8 | 3.6 | 136.3 | 55.1 | 954.9 | 0 | 0
48.4167 | 2017-02-17 22:00 | 42783.9236 | 0 | 0 | 0 | 18.2 | 57.4 | 2.7 | 3.9 | 193.3 | 10.2 | 955 | 0 | 0
48.4236 | 2017-02-17 22:10 | 42783.9306 | 0 | 0 | 0 | 17.8 | 58.9 | 1.5 | 3.1 | 192.5 | 15.2 | 955.1 | 0 | 0
48.4306 | 2017-02-17 22:20 | 42783.9375 | 0 | 0 | 0 | 17.8 | 58.6 | 1.4 | 2.6 | 199.8 | 13.7 | 955 | 0 | 0
48.4375 | 2017-02-17 22:30 | 42783.9444 | 0 | 0 | 0 | 17.7 | 59.2 | 1 | 1.9 | 198.2 | 3.2 | 954.9 | 0 | 0
48.4444 | 2017-02-17 22:40 | 42783.9514 | 0 | 0 | 0 | 17.7 | 58.8 | 1.1 | 2.4 | 235.2 | 7.9 | 954.8 | 0 | 0
48.4514 | 2017-02-17 22:50 | 42783.9583 | 0 | 0 | 0 | 17.5 | 60.4 | 1.5 | 2.6 | 241 | 4 | 954.8 | 0 | 0
48.4583 | 2017-02-17 23:00 | 42783.9653 | 0 | 0 | 0 | 17.3 | 61.2 | 2.2 | 3.4 | 252.8 | 10.5 | 954.9 | 0 | 0
48.4653 | 2017-02-17 23:10 | 42783.9722 | 0 | 0 | 0 | 17.3 | 61.5 | 1.8 | 3.1 | 236.9 | 12.3 | 955 | 0 | 0
48.4722 | 2017-02-17 23:20 | 42783.9792 | 0 | 0 | 0 | 17.2 | 62.1 | 2 | 3.4 | 244.7 | 15.3 | 955.2 | 0 | 0
48.4792 | 2017-02-17 23:30 | 42783.9861 | 0 | 0 | 0 | 16.8 | 64 | 2.5 | 4.4 | 216.3 | 15.6 | 955.2 | 0 | 0
48.4861 | 2017-02-17 23:40 | 42783.9931 | 0 | 0 | 0 | 16.4 | 66.7 | 2.4 | 3.9 | 220.2 | 10.6 | 955.1 | 0 | 0
48.4931 | 2017-02-17 23:50 | 42784 | 0 | 0 | 0 | 16.1 | 68.2 | 2 | 3.4 | 242.2 | 16.9 | 955.1 | 0 | 0
48.5 | 2017-02-18 | 42784.0069 | 0 | 0 | 0 | 16.1 | 68.5 | 2 | 3.4 | 240 | 12.7 | 954.8 | 0 | 0
48.5069 | 2017-02-18 00:10 | 42784.0139 | 0 | 0 | 0 | 16.1 | 68.7 | 2.1 | 3.6 | 246.3 | 12.6 | 954.8 | 0 | 0
48.5139 | 2017-02-18 00:20 | 42784.0208 | 0 | 0 | 0 | 16.1 | 68.6 | 2.1 | 3.4 | 260.7 | 8.2 | 954.8 | 0 | 0
48.5208 | 2017-02-18 00:30 | 42784.0278 | 0 | 0 | 0 | 16.2 | 68.2 | 2 | 3.4 | 283.9 | 12.8 | 954.6 | 0 | 0
48.5278 | 2017-02-18 00:40 | 42784.0347 | 0 | 0 | 0 | 16.3 | 68 | 2 | 3.4 | 295.5 | 6.6 | 954.5 | 0 | 0
48.5347 | 2017-02-18 00:50 | 42784.0417 | 0 | 0 | 0 | 16.4 | 67.2 | 1.4 | 2.1 | 302.5 | 7 | 954.4 | 0 | 0
48.5417 | 2017-02-18 01:00 | 42784.0486 | 0 | 0 | 0 | 16.4 | 67.2 | 1.7 | 2.6 | 311.3 | 6.2 | 954.3 | 0 | 0
48.5486 | 2017-02-18 01:10 | 42784.0556 | 0 | 0 | 0 | 16.4 | 67 | 1.5 | 2.4 | 309.7 | 9.5 | 954.4 | 0 | 0
48.5556 | 2017-02-18 01:20 | 42784.0625 | 0 | 0 | 0 | 16.3 | 66.7 | 1.4 | 2.9 | 316.4 | 12.5 | 954.2 | 0 | 0
48.5625 | 2017-02-18 01:30 | 42784.0694 | 0 | 0 | 0 | 16.3 | 66 | 1.3 | 2.1 | 309 | 11.4 | 954.2 | 0 | 0
48.5694 | 2017-02-18 01:40 | 42784.0764 | 0 | 0 | 0 | 16.4 | 65.5 | 0.9 | 2.4 | 323.4 | 8.9 | 954 | 0 | 0
48.5764 | 2017-02-18 01:50 | 42784.0833 | 0 | 0 | 0 | 16.4 | 65.6 | 1.7 | 2.1 | 289.3 | 8.9 | 954 | 0 | 0
48.5833 | 2017-02-18 02:00 | 42784.0903 | 0 | 0 | 0 | 16.5 | 65.1 | 1.9 | 2.6 | 303 | 7.6 | 953.7 | 0 | 0
48.5903 | 2017-02-18 02:10 | 42784.0972 | 0 | 0 | 0 | 16.6 | 63.8 | 1.7 | 2.6 | 305.7 | 9.8 | 953.6 | 0 | 0
48.5972 | 2017-02-18 02:20 | 42784.1042 | 0 | 0 | 0 | 16.8 | 62 | 1.7 | 3.1 | 304.2 | 14.1 | 953.3 | 0 | 0
48.6042 | 2017-02-18 02:30 | 42784.1111 | 0 | 0 | 0 | 17 | 61.9 | 2.2 | 3.4 | 294.2 | 14.1 | 953.3 | 0 | 0
48.6111 | 2017-02-18 02:40 | 42784.1181 | 0 | 0 | 0 | 17.1 | 61 | 1.9 | 2.9 | 301.4 | 12.7 | 953.1 | 0 | 0
48.6181 | 2017-02-18 02:50 | 42784.125 | 0 | 0 | 0 | 17.2 | 60.5 | 1.8 | 3.4 | 299.9 | 12.2 | 952.8 | 0 | 0
48.625 | 2017-02-18 03:00 | 42784.1319 | 0 | 0 | 0 | 17.2 | 60.8 | 2.8 | 3.6 | 287.2 | 6.2 | 952.7 | 0 | 0
48.6319 | 2017-02-18 03:10 | 42784.1389 | 0 | 0 | 0 | 17.1 | 62.5 | 3.2 | 4.4 | 286.1 | 10.3 | 952.7 | 0 | 0
48.6389 | 2017-02-18 03:20 | 42784.1458 | 0 | 0 | 0 | 17 | 62.5 | 3.4 | 4.9 | 278.9 | 9.8 | 952.8 | 0 | 0
48.6458 | 2017-02-18 03:30 | 42784.1528 | 0 | 0 | 0 | 17.1 | 62.3 | 2 | 4.1 | 246.8 | 18.1 | 952.8 | 0 | 0
48.6528 | 2017-02-18 03:40 | 42784.1597 | 0 | 0 | 0 | 16.8 | 64.3 | 1.8 | 3.6 | 246.5 | 12 | 952.7 | 0 | 0
48.6597 | 2017-02-18 03:50 | 42784.1667 | 0 | 0 | 0 | 16.6 | 66.4 | 2.5 | 4.6 | 258.9 | 13 | 952.5 | 0 | 0
48.6667 | 2017-02-18 04:00 | 42784.1736 | 0 | 0 | 0 | 16.2 | 69.5 | 3.1 | 5.1 | 257.3 | 16.9 | 952.6 | 0 | 0
48.6736 | 2017-02-18 04:10 | 42784.1806 | 0 | 0 | 0 | 16 | 71.9 | 3.4 | 5.9 | 259.2 | 17.1 | 952.7 | 0 | 0
48.6806 | 2017-02-18 04:20 | 42784.1875 | 0 | 0 | 0 | 15.7 | 73.8 | 3.8 | 5.9 | 267.1 | 17.4 | 952.6 | 0 | 0
48.6875 | 2017-02-18 04:30 | 42784.1944 | 0 | 0 | 0 | 15.4 | 75.4 | 3.6 | 6.2 | 265.4 | 15.1 | 952.4 | 0 | 0
48.6944 | 2017-02-18 04:40 | 42784.2014 | 0 | 0 | 0 | 15.3 | 76.1 | 3.3 | 5.4 | 234.9 | 22 | 952.7 | 0 | 0
48.7014 | 2017-02-18 04:50 | 42784.2083 | 0 | 0 | 0 | 15.2 | 76.3 | 2.8 | 4.6 | 230.1 | 14 | 952.9 | 0 | 0
48.7083 | 2017-02-18 05:00 | 42784.2153 | 0 | 0 | 0 | 15.2 | 75.8 | 2.8 | 4.4 | 228 | 16.7 | 953 | 0 | 0
48.7153 | 2017-02-18 05:10 | 42784.2222 | 0 | 0 | 0 | 15.1 | 75.8 | 2.9 | 4.4 | 247.1 | 18.4 | 952.7 | 0 | 0
48.7222 | 2017-02-18 05:20 | 42784.2292 | 0 | 0 | 0 | 15 | 75.6 | 2.8 | 4.9 | 250.1 | 15 | 952.7 | 0 | 0
48.7292 | 2017-02-18 05:30 | 42784.2361 | 0 | 0 | 0 | 15 | 75.4 | 3.2 | 5.4 | 260.7 | 17.9 | 952.8 | 0 | 0
48.7361 | 2017-02-18 05:40 | 42784.2431 | 0 | 0 | 0 | 14.9 | 74.7 | 3.8 | 5.9 | 260.4 | 16.2 | 953.1 | 0 | 0
48.7431 | 2017-02-18 05:50 | 42784.25 | 0 | 0 | 0 | 14.8 | 74.2 | 4.1 | 5.9 | 269.6 | 14.3 | 953.3 | 0 | 0
48.75 | 2017-02-18 06:00 | 42784.2569 | 0 | 0 | 0 | 14.7 | 74.4 | 4 | 5.9 | 275 | 14.6 | 953.6 | 0 | 0
48.7569 | 2017-02-18 06:10 | 42784.2639 | 0 | 0 | 0 | 14.8 | 74.3 | 2.9 | 4.6 | 290.5 | 17.2 | 953.6 | 0 | 0
48.7639 | 2017-02-18 06:20 | 42784.2708 | 0 | 0 | 0 | 14.8 | 74.3 | 1.9 | 3.4 | 334.1 | 21.9 | 953.6 | 0 | 0
48.7708 | 2017-02-18 06:30 | 42784.2778 | 0 | 0 | 0 | 14.5 | 76 | 1.5 | 2.9 | 320.6 | 21.9 | 953.6 | 0 | 0
48.7778 | 2017-02-18 06:40 | 42784.2847 | 0 | 0 | 0 | 14.6 | 75.6 | 1 | 2.4 | 299.3 | 12.1 | 953.7 | 0 | 0
48.7847 | 2017-02-18 06:50 | 42784.2917 | 0 | 0 | 0 | 14.6 | 76.3 | 0.6 | 2.4 | 307.2 | 11.6 | 953.6 | 0 | 0
48.7917 | 2017-02-18 07:00 | 42784.2986 | 0 | 0 | 0 | 14.7 | 76.2 | 1.4 | 2.1 | 331.5 | 9.5 | 953.6 | 0 | 0
48.7986 | 2017-02-18 07:10 | 42784.3056 | 0 | 0 | 0.6 | 14.9 | 75.7 | 0.8 | 1.6 | 339.2 | 39.1 | 953.8 | 7.6498 | 0
48.8056 | 2017-02-18 07:20 | 42784.3125 | 1.1 | 0 | 2.3 | 15 | 75.3 | 1.1 | 2.1 | 198.7 | 14.1 | 954.1 | 10.6991 | 0
48.8125 | 2017-02-18 07:30 | 42784.3194 | 4.3 | 0 | 5.2 | 15 | 75.5 | 0.3 | 1.1 | 212.4 | 0 | 954 | 6.1751 | 0
48.8194 | 2017-02-18 07:40 | 42784.3264 | 5.3 | 0 | 6.3 | 14.9 | 76.2 | 0.8 | 1.9 | 223.2 | 11.9 | 954.2 | 5.5865 | 0
48.8264 | 2017-02-18 07:50 | 42784.3333 | 9.5 | 0 | 10.4 | 14.9 | 76.5 | 0.5 | 1.9 | 249.3 | 0.1 | 954.2 | 4.2494 | 0
48.8333 | 2017-02-18 08:00 | 42784.3403 | 21.6 | 0 | 22 | 15 | 74.4 | 0 | 0.7 | 249.3 | 0 | 954.1 | 1.6391 | 0
48.8403 | 2017-02-18 08:10 | 42784.3472 | 17.2 | 0 | 17.9 | 15.3 | 74.5 | 0.7 | 1.6 | 246.3 | 1.8 | 954.4 | 2.5396 | 0
48.8472 | 2017-02-18 08:20 | 42784.3542 | 18.5 | 0 | 19.4 | 15.3 | 74.1 | 1.9 | 3.1 | 252.6 | 10.4 | 954.6 | 2.9361 | 0
48.8542 | 2017-02-18 08:30 | 42784.3611 | 32.7 | 0 | 33.2 | 15.3 | 72.5 | 2.6 | 4.1 | 256.8 | 14.1 | 955 | 1.4852 | 0
48.8611 | 2017-02-18 08:40 | 42784.3681 | 51.4 | 0 | 51.4 | 15.2 | 72.7 | 3 | 4.6 | 267.8 | 13.9 | 955.1 | 0 | 0
48.8681 | 2017-02-18 08:50 | 42784.375 | 79 | 0 | 78.7 | 15.2 | 72.9 | 2.6 | 3.9 | 278.5 | 17.7 | 955.1 | -0.7608 | 0
48.875 | 2017-02-18 09:00 | 42784.3819 | 87.3 | 0 | 87.1 | 15.5 | 71.9 | 2.1 | 3.4 | 295.7 | 17 | 954.9 | -0.47421 | 0
48.8819 | 2017-02-18 09:10 | 42784.3889 | 74.9 | 0 | 74.9 | 15.7 | 70.9 | 2.2 | 3.6 | 295.8 | 20.3 | 954.7 | 0 | 0
48.8889 | 2017-02-18 09:20 | 42784.3958 | 94.4 | 0 | 94.1 | 16 | 70.7 | 1.8 | 4.1 | 294.6 | 51.9 | 954.5 | -0.63351 | 0
48.8958 | 2017-02-18 09:30 | 42784.4028 | 103.8 | 0 | 103 | 16.2 | 70.1 | 3 | 4.6 | 230.5 | 17.7 | 955 | -1.607 | 0
48.9028 | 2017-02-18 09:40 | 42784.4097 | 115.7 | 0.6 | 114.9 | 16.2 | 70.2 | 1.8 | 2.9 | 249.2 | 13 | 954.9 | -0.93575 | 0
48.9097 | 2017-02-18 09:50 | 42784.4167 | 108.4 | 0.8 | 107.9 | 16.6 | 68.8 | 1.9 | 2.9 | 273.2 | 11.5 | 954.8 | -0.1211 | 0
48.9167 | 2017-02-18 10:00 | 42784.4236 | 105.3 | 0.7 | 104.8 | 16.9 | 67.2 | 2 | 3.1 | 280.9 | 18.6 | 954.7 | -0.18732 | 0
48.9236 | 2017-02-18 10:10 | 42784.4306 | 93.2 | 0 | 92.8 | 17.1 | 66.2 | 2.2 | 3.1 | 246.2 | 29.9 | 954.8 | -0.68624 | 0
48.9306 | 2017-02-18 10:20 | 42784.4375 | 109.6 | 0 | 108.9 | 17.2 | 65.8 | 3 | 4.4 | 268.8 | 12.4 | 954.7 | -1.1648 | 0
48.9375 | 2017-02-18 10:30 | 42784.4444 | 156.2 | 0.8 | 154.8 | 17.4 | 65.8 | 2.1 | 3.9 | 239.3 | 50.6 | 954.7 | -1.4666 | 0
48.9444 | 2017-02-18 10:40 | 42784.4514 | 178.4 | 0.8 | 177.5 | 17.7 | 64.2 | 2.7 | 5.4 | 325.5 | 52.7 | 954.3 | -0.6218 | 0
48.9514 | 2017-02-18 10:50 | 42784.4583 | 160 | 0.7 | 158.7 | 18.1 | 63.2 | 3.1 | 6.9 | 207.2 | 14.3 | 954.6 | -1.3095 | 0
48.9583 | 2017-02-18 11:00 | 42784.4653 | 178.1 | 0.5 | 176.1 | 17.4 | 65.1 | 2.9 | 7.2 | 223.3 | 26.4 | 954.6 | -2.5331 | 0
48.9653 | 2017-02-18 11:10 | 42784.4722 | 192.5 | 0.8 | 190.1 | 17.6 | 64.8 | 3.1 | 4.4 | 268 | 19.9 | 954.5 | -2.7799 | 0
48.9722 | 2017-02-18 11:20 | 42784.4792 | 239.4 | 1 | 236.2 | 17.9 | 64.3 | 2.2 | 3.6 | 266.5 | 27.1 | 954.5 | -3.7063 | 0
48.9792 | 2017-02-18 11:30 | 42784.4861 | 284.8 | 7.2 | 277.4 | 18.6 | 61 | 2 | 3.9 | 325.9 | 29.6 | 954.2 | -3.5563 | 0
48.9861 | 2017-02-18 11:40 | 42784.4931 | 462.6 | 73.1 | 411.4 | 19.9 | 56.1 | 1.3 | 3.4 | 301 | 22.9 | 954.1 | -0.62504 | 0
48.9931 | 2017-02-18 11:50 | 42784.5 | 565.3 | 154.6 | 460.2 | 21.1 | 53 | 1.8 | 3.9 | 244.7 | 41 | 953.8 | 4.3383 | 0
49 | 2017-02-18 12:00 | 42784.5069 | 398.6 | 20.6 | 381.4 | 20.6 | 57.2 | 4 | 6.2 | 192.3 | 10.1 | 953.7 | -3.8707 | 0
49.0069 | 2017-02-18 12:10 | 42784.5139 | 276.6 | 2.2 | 272 | 20 | 57.7 | 1.9 | 3.9 | 190.1 | 12.7 | 953.6 | -4.327 | 0
49.0139 | 2017-02-18 12:20 | 42784.5208 | 220.7 | 0.8 | 217.6 | 19.9 | 58.3 | 2.1 | 3.9 | 194.8 | 9.6 | 953.5 | -3.5965 | 0
49.0208 | 2017-02-18 12:30 | 42784.5278 | 246.2 | 1.4 | 241.8 | 19.8 | 59.4 | 2.2 | 3.6 | 212.8 | 19.3 | 953.4 | -4.851 | 0
49.0278 | 2017-02-18 12:40 | 42784.5347 | 253.2 | 0.9 | 248.8 | 19.7 | 59 | 2.3 | 3.9 | 228 | 25.7 | 953.3 | -5.3757 | 0
49.0347 | 2017-02-18 12:50 | 42784.5417 | 256.8 | 1.4 | 251.4 | 19.4 | 59.7 | 2.9 | 4.4 | 250.3 | 21.2 | 953.2 | -6.3496 | 0
49.0417 | 2017-02-18 13:00 | 42784.5486 | 221.4 | 0 | 217.2 | 19.2 | 60 | 2.9 | 4.9 | 255.4 | 20.2 | 953.2 | -6.0784 | 0
49.0486 | 2017-02-18 13:10 | 42784.5556 | 188.2 | 0 | 184.8 | 19.1 | 59.6 | 2.9 | 4.4 | 252 | 19.3 | 953 | -4.9737 | 0
49.0556 | 2017-02-18 13:20 | 42784.5625 | 167.4 | 0 | 164.3 | 18.9 | 60.3 | 2.5 | 3.9 | 245.1 | 19.6 | 952.8 | -4.5945 | 0
49.0625 | 2017-02-18 13:30 | 42784.5694 | 156.3 | 0 | 153.5 | 18.7 | 60.9 | 2.7 | 3.9 | 241.3 | 23.6 | 952.6 | -4.2147 | 0
49.0694 | 2017-02-18 13:40 | 42784.5764 | 154.9 | 0 | 152.2 | 18.6 | 60.9 | 2.8 | 4.9 | 243.2 | 21.1 | 952.6 | -4.1379 | 0
49.0764 | 2017-02-18 13:50 | 42784.5833 | 135.7 | 0 | 133.4 | 18.5 | 61.6 | 2.7 | 4.6 | 227.8 | 19.7 | 952.7 | -3.5982 | 0
49.0833 | 2017-02-18 14:00 | 42784.5903 | 114.6 | 0 | 112.7 | 18.3 | 63.3 | 3.4 | 5.9 | 233.1 | 26.5 | 952.6 | -3.0425 | 0
49.0903 | 2017-02-18 14:10 | 42784.5972 | 112.2 | 0 | 110.3 | 18.3 | 62.5 | 2.5 | 3.6 | 262.7 | 20.2 | 952.3 | -3.1232 | 0
49.0972 | 2017-02-18 14:20 | 42784.6042 | 113.1 | 0 | 111.3 | 18.3 | 64 | 3.1 | 5.4 | 207.8 | 13.6 | 952.2 | -3.0463 | 0
49.1042 | 2017-02-18 14:30 | 42784.6111 | 113.9 | 0 | 112.1 | 17.9 | 65.6 | 3 | 4.9 | 248.9 | 26.5 | 952.1 | -3.1466 | 0
49.1111 | 2017-02-18 14:40 | 42784.6181 | 93.9 | 0 | 92.3 | 18.4 | 63 | 2.7 | 4.1 | 273.7 | 16.5 | 952 | -2.8989 | 0
49.1181 | 2017-02-18 14:50 | 42784.625 | 69.1 | 0 | 67.9 | 18.7 | 61.3 | 3.1 | 5.9 | 294.8 | 16.1 | 951.9 | -2.2618 | 0
49.125 | 2017-02-18 15:00 | 42784.6319 | 52.5 | 0 | 51.4 | 18.8 | 61.1 | 3 | 5.1 | 296.8 | 17 | 952 | -2.1655 | 0
49.1319 | 2017-02-18 15:10 | 42784.6389 | 42.1 | 0 | 41.9 | 18.8 | 61.2 | 2.3 | 4.9 | 320.8 | 24.9 | 951.9 | -0.41305 | 0
49.1389 | 2017-02-18 15:20 | 42784.6458 | 40.3 | 0 | 41.1 | 18.7 | 62 | 2.8 | 4.9 | 144.9 | 30.7 | 952.1 | 1.7417 | 0
49.1458 | 2017-02-18 15:30 | 42784.6528 | 35.6 | 0 | 36.9 | 18.3 | 65.8 | 1.6 | 3.9 | 136.3 | 44.1 | 952.1 | 2.9999 | 0
49.1528 | 2017-02-18 15:40 | 42784.6597 | 36 | 0 | 37.3 | 18.2 | 65.5 | 1 | 2.9 | 175.4 | 3.4 | 952.1 | 3.1992 | 0
49.1597 | 2017-02-18 15:50 | 42784.6667 | 36 | 0 | 37.1 | 18.5 | 63.4 | 4 | 9.7 | 73.7 | 85.8 | 951.9 | 2.9072 | 0
49.1667 | 2017-02-18 16:00 | 42784.6736 | 33.2 | 0 | 34.9 | 18.6 | 62.4 | 1.9 | 6.2 | 123.6 | 35 | 952.1 | 4.8644 | 0
49.1736 | 2017-02-18 16:10 | 42784.6806 | 27.6 | 0 | 28.9 | 18.4 | 63.3 | 2.1 | 3.6 | 228.3 | 56.5 | 952.1 | 4.066 | 0
49.1806 | 2017-02-18 16:20 | 42784.6875 | 23.9 | 0 | 25.5 | 18 | 65.4 | 2.7 | 5.9 | 131.6 | 76 | 952.1 | 5.5332 | 0
49.1875 | 2017-02-18 16:30 | 42784.6944 | 22.3 | 0 | 23.5 | 17.8 | 64.5 | 2.6 | 6.9 | 249.6 | 47.2 | 952.1 | 4.6535 | 0
49.1944 | 2017-02-18 16:40 | 42784.7014 | 14.6 | 0 | 15.8 | 17.5 | 65.9 | 2.9 | 4.6 | 218.2 | 54 | 952.3 | 5.3119 | 0
49.2014 | 2017-02-18 16:50 | 42784.7083 | 10.5 | 0 | 11.3 | 17.2 | 67.7 | 2.3 | 4.6 | 229.1 | 23.9 | 952.4 | 4.1375 | 0
49.2083 | 2017-02-18 17:00 | 42784.7153 | 6.1 | 0 | 7.4 | 17 | 68.3 | 1.8 | 3.4 | 249 | 25.5 | 952.6 | 8.1099 | 0
49.2153 | 2017-02-18 17:10 | 42784.7222 | 4.1 | 0 | 4.7 | 16.9 | 69.7 | 3.1 | 4.9 | 247.2 | 39 | 952.5 | 4.7301 | 0
49.2222 | 2017-02-18 17:20 | 42784.7292 | 1 | 0 | 1.3 | 16.5 | 72.7 | 2.7 | 4.4 | 234.9 | 42.3 | 952.6 | 3.2202 | 0
49.2292 | 2017-02-18 17:30 | 42784.7361 | 0 | 0 | 0 | 16.4 | 73.6 | 2.4 | 4.1 | 248.7 | 31.5 | 952.8 | 0 | 0
49.2361 | 2017-02-18 17:40 | 42784.7431 | 0 | 0 | 0 | 16.2 | 73.7 | 2 | 4.4 | 209.1 | 36.8 | 952.9 | 0 | 0
49.2431 | 2017-02-18 17:50 | 42784.75 | 0 | 0 | 0 | 16.4 | 71.1 | 1.5 | 3.6 | 240.5 | 44.2 | 952.7 | 0 | 0
49.25 | 2017-02-18 18:00 | 42784.7569 | 0 | 0 | 0 | 16.2 | 72.7 | 1.7 | 2.9 | 313.4 | 19 | 952.2 | 0 | 0
49.2569 | 2017-02-18 18:10 | 42784.7639 | 0 | 0 | 0 | 16 | 73.6 | 1.2 | 3.1 | 326.5 | 9.2 | 952.1 | 0 | 0
49.2639 | 2017-02-18 18:20 | 42784.7708 | 0 | 0 | 0 | 16 | 74 | 1.4 | 2.9 | 6.9 | 33.4 | 952 | 0 | 0
49.2708 | 2017-02-18 18:30 | 42784.7778 | 0 | 0 | 0 | 16.1 | 74.1 | 2.3 | 3.4 | 4.3 | 25.5 | 951.9 | 0 | 0
49.2778 | 2017-02-18 18:40 | 42784.7847 | 0 | 0 | 0 | 15.9 | 76.8 | 2.7 | 3.9 | 343.1 | 8.4 | 951.9 | 0 | 0
49.2847 | 2017-02-18 18:50 | 42784.7917 | 0 | 0 | 0 | 15.8 | 77.8 | 3 | 3.9 | 344.7 | 17.4 | 951.9 | 0 | 0
49.2917 | 2017-02-18 19:00 | 42784.7986 | 0 | 0 | 0 | 15.9 | 77.3 | 2.3 | 3.6 | 11.5 | 28.6 | 951.7 | 0 | 0
49.2986 | 2017-02-18 19:10 | 42784.8056 | 0 | 0 | 0 | 16.3 | 74.9 | 1.7 | 3.4 | 30.9 | 16.8 | 951.4 | 0 | 0
49.3056 | 2017-02-18 19:20 | 42784.8125 | 0 | 0 | 0 | 16.6 | 73.2 | 1.3 | 3.1 | 55.6 | 23 | 951.2 | 0 | 0
49.3125 | 2017-02-18 19:30 | 42784.8194 | 0 | 0 | 0 | 16.3 | 76 | 2.3 | 3.4 | 103.1 | 8.2 | 951.2 | 0 | 0
49.3194 | 2017-02-18 19:40 | 42784.8264 | 0 | 0 | 0 | 15.9 | 77.9 | 2 | 3.4 | 97.1 | 10.4 | 951.3 | 0 | 0
49.3264 | 2017-02-18 19:50 | 42784.8333 | 0 | 0 | 0 | 16.1 | 76.8 | 1.5 | 2.4 | 97.2 | 8.4 | 951.5 | 0 | 0
49.3333 | 2017-02-18 20:00 | 42784.8403 | 0 | 0 | 0 | 16.5 | 73.5 | 1.4 | 2.4 | 147.2 | 11 | 951.9 | 0 | 0
49.3403 | 2017-02-18 20:10 | 42784.8472 | 0 | 0 | 0 | 16.7 | 71.1 | 0.4 | 1.6 | 122.9 | 11.9 | 952.1 | 0 | 0
49.3472 | 2017-02-18 20:20 | 42784.8542 | 0 | 0 | 0 | 16.7 | 71.5 | 0.6 | 1.4 | 129.5 | 13.1 | 952.3 | 0 | 0
49.3542 | 2017-02-18 20:30 | 42784.8611 | 0 | 0 | 0 | 16.7 | 70.1 | 1.1 | 2.1 | 211.2 | 18.9 | 952.3 | 0 | 0
49.3611 | 2017-02-18 20:40 | 42784.8681 | 0 | 0 | 0 | 17 | 69.4 | 2.4 | 3.1 | 223.7 | 8.4 | 952.3 | 0 | 0
49.3681 | 2017-02-18 20:50 | 42784.875 | 0 | 0 | 0 | 16.6 | 72.2 | 2.3 | 3.6 | 199.2 | 12.7 | 952.5 | 0 | 0
49.375 | 2017-02-18 21:00 | 42784.8819 | 0 | 0 | 0 | 16.4 | 72.6 | 2.1 | 3.4 | 216.7 | 12.1 | 952.5 | 0 | 0
49.3819 | 2017-02-18 21:10 | 42784.8889 | 0 | 0 | 0 | 16.3 | 72.7 | 1.8 | 2.6 | 216.6 | 9.8 | 952.5 | 0 | 0
49.3889 | 2017-02-18 21:20 | 42784.8958 | 0 | 0 | 0 | 16.1 | 73.8 | 1.8 | 2.9 | 236.9 | 18.4 | 952.5 | 0 | 0
49.3958 | 2017-02-18 21:30 | 42784.9028 | 0 | 0 | 0 | 15.9 | 74.3 | 1.6 | 2.9 | 249.2 | 10.7 | 952.5 | 0 | 0
49.4028 | 2017-02-18 21:40 | 42784.9097 | 0 | 0 | 0 | 15.9 | 74.6 | 0.5 | 1.9 | 262.8 | 0.6 | 952.5 | 0 | 0
49.4097 | 2017-02-18 21:50 | 42784.9167 | 0 | 0 | 0 | 15.7 | 75.8 | 0.1 | 1.1 | 262.6 | 0 | 952.4 | 0 | 0
49.4167 | 2017-02-18 22:00 | 42784.9236 | 0 | 0 | 0 | 15.6 | 76.3 | 0 | 0.7 | 262.5 | 0 | 952.5 | 0 | 0
49.4236 | 2017-02-18 22:10 | 42784.9306 | 0 | 0 | 0 | 15.5 | 76.5 | 0.1 | 0.7 | 262.5 | 0 | 952.5 | 0 | 0
49.4306 | 2017-02-18 22:20 | 42784.9375 | 0 | 0 | 0 | 15.5 | 77.2 | 1.5 | 2.6 | 315.6 | 14.5 | 952.5 | 0 | 0
49.4375 | 2017-02-18 22:30 | 42784.9444 | 0 | 0 | 0 | 15.4 | 77.8 | 1.4 | 2.6 | 314.2 | 10.2 | 952.6 | 0 | 0
49.4444 | 2017-02-18 22:40 | 42784.9514 | 0 | 0 | 0 | 15.4 | 77.4 | 1.8 | 3.1 | 327 | 6.1 | 952.5 | 0 | 0
49.4514 | 2017-02-18 22:50 | 42784.9583 | 0 | 0 | 0 | 15.3 | 77.4 | 1.7 | 2.4 | 333.6 | 7.7 | 952.2 | 0 | 0
49.4583 | 2017-02-18 23:00 | 42784.9653 | 0 | 0 | 0 | 15.3 | 77.3 | 1.2 | 2.4 | 342.9 | 1.2 | 952.3 | 0 | 0
49.4653 | 2017-02-18 23:10 | 42784.9722 | 0 | 0 | 0 | 15.4 | 75.8 | 0.3 | 1.4 | 342 | 0 | 952.5 | 0 | 0
49.4722 | 2017-02-18 23:20 | 42784.9792 | 0 | 0 | 0 | 15.6 | 75.3 | 1.4 | 2.4 | 225.2 | 10.4 | 952.5 | 0 | 0
49.4792 | 2017-02-18 23:30 | 42784.9861 | 0 | 0 | 0 | 15.6 | 76.3 | 1.5 | 2.1 | 222 | 0.1 | 952.4 | 0 | 0
49.4861 | 2017-02-18 23:40 | 42784.9931 | 0 | 0 | 0 | 15.5 | 77.2 | 1 | 1.9 | 194.1 | 19.8 | 952.1 | 0 | 0
49.4931 | 2017-02-18 23:50 | 42785 | 0 | 0 | 0 | 15.3 | 78.1 | 0.1 | 1.1 | 139.5 | 5.8 | 952 | 0 | 0
49.5 | 2017-02-19 | 42785.0069 | 0 | 0 | 0 | 15.2 | 78.5 | 0 | 1.1 | 115.7 | 0 | 952 | 0 | 0
49.5069 | 2017-02-19 00:10 | 42785.0139 | 0 | 0 | 0 | 15.3 | 77.5 | 0.6 | 1.6 | 105.4 | 8.6 | 951.9 | 0 | 0
49.5139 | 2017-02-19 00:20 | 42785.0208 | 0 | 0 | 0 | 15.3 | 77.1 | 0.9 | 2.1 | 42 | 11.3 | 951.7 | 0 | 0
49.5208 | 2017-02-19 00:30 | 42785.0278 | 0 | 0 | 0 | 15.4 | 76.9 | 1.7 | 2.9 | 22.9 | 10.2 | 951.9 | 0 | 0
49.5278 | 2017-02-19 00:40 | 42785.0347 | 0 | 0 | 0 | 15.5 | 76 | 1.8 | 3.4 | 20.4 | 14.6 | 951.9 | 0 | 0
49.5347 | 2017-02-19 00:50 | 42785.0417 | 0 | 0 | 0 | 15.3 | 75.5 | 2 | 3.6 | 24.7 | 16.4 | 951.9 | 0 | 0
49.5417 | 2017-02-19 01:00 | 42785.0486 | 0 | 0 | 0 | 15.2 | 76.3 | 1.7 | 3.6 | 37.7 | 18.8 | 951.7 | 0 | 0
49.5486 | 2017-02-19 01:10 | 42785.0556 | 0 | 0 | 0 | 15.1 | 78 | 1.3 | 3.1 | 80.7 | 21.6 | 951.7 | 0 | 0
49.5556 | 2017-02-19 01:20 | 42785.0625 | 0 | 0 | 0 | 14.9 | 81.2 | 1.6 | 2.6 | 98.5 | 5.4 | 951.9 | 0 | 0
49.5625 | 2017-02-19 01:30 | 42785.0694 | 0 | 0 | 0 | 14.6 | 83.4 | 1.3 | 2.4 | 103.5 | 4.6 | 952 | 0 | 0
49.5694 | 2017-02-19 01:40 | 42785.0764 | 0 | 0 | 0 | 14.6 | 84.1 | 0.2 | 1.6 | 96.1 | 0 | 952.2 | 0 | 0
49.5764 | 2017-02-19 01:50 | 42785.0833 | 0 | 0 | 0 | 14.6 | 85.1 | 1.2 | 4.1 | 112.1 | 8.1 | 952.2 | 0 | 0
49.5833 | 2017-02-19 02:00 | 42785.0903 | 0 | 0 | 0 | 14.6 | 83.8 | 4.5 | 6.7 | 130.4 | 9.8 | 951.4 | 0 | 0
49.5903 | 2017-02-19 02:10 | 42785.0972 | 0 | 0 | 0 | 14.7 | 82.3 | 3.5 | 5.1 | 132.9 | 12.2 | 951.9 | 0 | 0
49.5972 | 2017-02-19 02:20 | 42785.1042 | 0 | 0 | 0 | 14.7 | 82.2 | 3.8 | 6.4 | 120 | 7.7 | 951.4 | 0 | 0
49.6042 | 2017-02-19 02:30 | 42785.1111 | 0 | 0 | 0 | 14.3 | 84.5 | 3.6 | 5.6 | 102.1 | 16.5 | 950.6 | 0 | 0
49.6111 | 2017-02-19 02:40 | 42785.1181 | 0 | 0 | 0 | 14.4 | 84.5 | 2 | 3.6 | 12 | 41.4 | 951.2 | 0 | 0
49.6181 | 2017-02-19 02:50 | 42785.125 | 0 | 0 | 0 | 14.3 | 85.5 | 2.3 | 4.4 | 28.7 | 36 | 951.2 | 0 | 0
49.625 | 2017-02-19 03:00 | 42785.1319 | 0 | 0 | 0 | 14.7 | 81.1 | 2.9 | 5.6 | 44.7 | 27.6 | 950.4 | 0 | 0
49.6319 | 2017-02-19 03:10 | 42785.1389 | 0 | 0 | 0 | 14.8 | 79.7 | 2.9 | 4.9 | 24.4 | 19.9 | 950.3 | 0 | 0
49.6389 | 2017-02-19 03:20 | 42785.1458 | 0 | 0 | 0 | 14.6 | 81.2 | 3.2 | 5.4 | 22.4 | 25.8 | 950.1 | 0 | 0
49.6458 | 2017-02-19 03:30 | 42785.1528 | 0 | 0 | 0 | 14.7 | 80.2 | 2.8 | 5.4 | 36.7 | 33.5 | 949.5 | 0 | 0
49.6528 | 2017-02-19 03:40 | 42785.1597 | 0 | 0 | 0 | 14.7 | 79.6 | 1.8 | 4.9 | 32 | 39.4 | 949.9 | 0 | 0
49.6597 | 2017-02-19 03:50 | 42785.1667 | 0 | 0 | 0 | 14.7 | 78.7 | 1.1 | 3.6 | 44.8 | 24 | 949.8 | 0 | 0
49.6667 | 2017-02-19 04:00 | 42785.1736 | 0 | 0 | 0 | 14.6 | 78.7 | 1.1 | 2.9 | 45.6 | 12.1 | 949.8 | 0 | 0
49.6736 | 2017-02-19 04:10 | 42785.1806 | 0 | 0 | 0 | 14.7 | 78 | 1.2 | 2.9 | 45.3 | 12.4 | 949.6 | 0 | 0
49.6806 | 2017-02-19 04:20 | 42785.1875 | 0 | 0 | 0 | 14.5 | 79 | 0.4 | 1.6 | 64.3 | 7 | 949.6 | 0 | 0
49.6875 | 2017-02-19 04:30 | 42785.1944 | 0 | 0 | 0 | 14.4 | 79.8 | 0.5 | 2.1 | 98.4 | 8.4 | 949.7 | 0 | 0
49.6944 | 2017-02-19 04:40 | 42785.2014 | 0 | 0 | 0 | 14.2 | 80.7 | 1.2 | 2.4 | 125.4 | 10 | 949.8 | 0 | 0
49.7014 | 2017-02-19 04:50 | 42785.2083 | 0 | 0 | 0 | 14 | 82.4 | 1.9 | 2.9 | 107.3 | 7.6 | 949.7 | 0 | 0
49.7083 | 2017-02-19 05:00 | 42785.2153 | 0 | 0 | 0 | 13.9 | 83.5 | 1.5 | 2.6 | 102.5 | 5.4 | 950 | 0 | 0
49.7153 | 2017-02-19 05:10 | 42785.2222 | 0 | 0 | 0 | 13.9 | 83.5 | 1.5 | 2.4 | 106.1 | 6.4 | 950.1 | 0 | 0
49.7222 | 2017-02-19 05:20 | 42785.2292 | 0 | 0 | 0 | 14.1 | 82.9 | 1 | 1.9 | 114.2 | 15.5 | 950.2 | 0 | 0
49.7292 | 2017-02-19 05:30 | 42785.2361 | 0 | 0 | 0 | 14 | 83.2 | 1.3 | 2.9 | 122.4 | 28.8 | 950.3 | 0 | 0
49.7361 | 2017-02-19 05:40 | 42785.2431 | 0 | 0 | 0 | 14.3 | 82.4 | 1.6 | 3.9 | 88.9 | 27.1 | 950.4 | 0 | 0
49.7431 | 2017-02-19 05:50 | 42785.25 | 0 | 0 | 0 | 14.5 | 81.6 | 1.5 | 2.9 | 88.7 | 23.7 | 950.3 | 0 | 0
49.75 | 2017-02-19 06:00 | 42785.2569 | 0 | 0 | 0 | 14.3 | 83 | 1.3 | 2.6 | 105.7 | 1.6 | 950.4 | 0 | 0
49.7569 | 2017-02-19 06:10 | 42785.2639 | 0 | 0 | 0 | 14.2 | 83.6 | 1.2 | 2.9 | 72 | 32.9 | 950.3 | 0 | 0
49.7639 | 2017-02-19 06:20 | 42785.2708 | 0 | 0 | 0 | 14.2 | 83.4 | 0.4 | 1.9 | 43.4 | 9.5 | 950.5 | 0 | 0
49.7708 | 2017-02-19 06:30 | 42785.2778 | 0 | 0 | 0 | 14.1 | 84.2 | 0.2 | 1.4 | 42.6 | 0 | 950.6 | 0 | 0
49.7778 | 2017-02-19 06:40 | 42785.2847 | 0 | 0 | 0 | 14 | 84.8 | 0.6 | 2.6 | 48.7 | 10.4 | 950.5 | 0 | 0
49.7847 | 2017-02-19 06:50 | 42785.2917 | 0 | 0 | 0 | 14.1 | 83.1 | 0.8 | 2.6 | 38.1 | 9.5 | 950.5 | 0 | 0
49.7917 | 2017-02-19 07:00 | 42785.2986 | 5.9 | 0 | 6.7 | 14.1 | 82.9 | 0.1 | 1.1 | 36.8 | 0 | 950.5 | 16.4379 | 0
49.7986 | 2017-02-19 07:10 | 42785.3056 | 15.4 | 0 | 15.3 | 14 | 83.1 | 0.3 | 1.4 | 37.1 | 0.1 | 950.6 | -1.2161 | 0
49.8056 | 2017-02-19 07:20 | 42785.3125 | 27.5 | 0 | 27.9 | 14.3 | 81.5 | 0.1 | 2.1 | 36.9 | 9 | 950.8 | 3.4471 | 0
49.8125 | 2017-02-19 07:30 | 42785.3194 | 37.2 | 0 | 37.6 | 14.6 | 80.1 | 0.3 | 1.1 | 232.8 | 1.4 | 950.9 | 2.6723 | 0
49.8194 | 2017-02-19 07:40 | 42785.3264 | 53.2 | 0 | 52.4 | 14.6 | 80.9 | 0.2 | 1.1 | 232.5 | 0 | 950.8 | -4.3718 | 0
49.8264 | 2017-02-19 07:50 | 42785.3333 | 119.7 | 59.6 | 104.7 | 14.7 | 81.8 | 0.1 | 1.1 | 232.5 | 0 | 950.9 | -9.8988 | 0
49.8333 | 2017-02-19 08:00 | 42785.3403 | 162.4 | 183.1 | 112.6 | 15.5 | 79.5 | 0.6 | 1.9 | 135.2 | 29.3 | 950.9 | -17.6191 | 0
49.8403 | 2017-02-19 08:10 | 42785.3472 | 73.8 | 4.2 | 72 | 15.8 | 77.2 | 1.4 | 2.4 | 105.7 | 5.4 | 951 | -2.2344 | 0
49.8472 | 2017-02-19 08:20 | 42785.3542 | 80.4 | 7.5 | 76.5 | 15.4 | 80.1 | 1.6 | 2.1 | 109.9 | 3.6 | 951.1 | -5.0532 | 0
49.8542 | 2017-02-19 08:30 | 42785.3611 | 90.2 | 1.7 | 88 | 15.6 | 79.8 | 0.7 | 1.9 | 108 | 0.1 | 951.2 | -4.7548 | 0
49.8611 | 2017-02-19 08:40 | 42785.3681 | 158.4 | 28.7 | 145.6 | 15.9 | 79.2 | 0.7 | 1.9 | 102.3 | 8.9 | 951.1 | -5.8813 | 0
49.8681 | 2017-02-19 08:50 | 42785.375 | 102.3 | 25.7 | 90.1 | 16.2 | 78.7 | 0.3 | 1.4 | 58.7 | 13.5 | 951.3 | -4.9105 | 0
49.875 | 2017-02-19 09:00 | 42785.3819 | 175.8 | 54.6 | 149.7 | 16.3 | 80 | 2.9 | 4.9 | 103.3 | 15.6 | 951 | -6.6652 | 0
49.8819 | 2017-02-19 09:10 | 42785.3889 | 227.4 | 171.1 | 148.2 | 16.7 | 76.2 | 1.9 | 4.4 | 133.6 | 49.9 | 951.1 | -3.9397 | 0
49.8889 | 2017-02-19 09:20 | 42785.3958 | 68.4 | 0 | 70.6 | 16.9 | 73.8 | 1.5 | 2.9 | 224.8 | 19.1 | 951.6 | 4.6038 | 0
49.8958 | 2017-02-19 09:30 | 42785.4028 | 76.4 | 0 | 77.5 | 16.7 | 75.5 | 1.7 | 3.1 | 174.9 | 23.1 | 951.7 | 2.1906 | 0
49.9028 | 2017-02-19 09:40 | 42785.4097 | 221.5 | 61.7 | 184.9 | 17 | 72.1 | 3.8 | 6.2 | 130.6 | 7.6 | 951.6 | -7.9783 | 0
49.9097 | 2017-02-19 09:50 | 42785.4167 | 400.1 | 209.6 | 276.1 | 17.6 | 72.1 | 4.2 | 5.9 | 121.2 | 9.4 | 951.4 | -17.0095 | 0
49.9167 | 2017-02-19 10:00 | 42785.4236 | 590.4 | 496.2 | 292.3 | 18.2 | 70.2 | 3.5 | 5.1 | 110.2 | 14.9 | 951.4 | -28.7352 | 0
49.9236 | 2017-02-19 10:10 | 42785.4306 | 485.9 | 396.6 | 241.2 | 18.9 | 66.6 | 2.5 | 5.9 | 89.5 | 37.6 | 951.3 | -20.0669 | 0
49.9306 | 2017-02-19 10:20 | 42785.4375 | 422.2 | 292 | 235.9 | 19.2 | 64.2 | 2.4 | 6.2 | 74.3 | 50.5 | 951.1 | -15.7507 | 0
49.9375 | 2017-02-19 10:30 | 42785.4444 | 634 | 672.8 | 196.3 | 19.8 | 63.4 | 1.6 | 4.9 | 65.3 | 58.6 | 950.9 | -30.8006 | 0
49.9444 | 2017-02-19 10:40 | 42785.4514 | 578.2 | 481.8 | 257 | 20.3 | 60.7 | 2.3 | 5.6 | 71.5 | 64.1 | 950.9 | -22.1023 | 0
49.9514 | 2017-02-19 10:50 | 42785.4583 | 546.8 | 344.7 | 309.4 | 20.1 | 60.6 | 2.1 | 5.6 | 70.5 | 62.5 | 950.9 | -19.7743 | 0
49.9583 | 2017-02-19 11:00 | 42785.4653 | 584.3 | 494.9 | 241.1 | 20.7 | 58.5 | 2.1 | 4.9 | 61.5 | 50.1 | 950.9 | -22.1 | 0
49.9653 | 2017-02-19 11:10 | 42785.4722 | 480.6 | 286.9 | 277 | 20.6 | 58.4 | 2.3 | 6.2 | 60 | 58.8 | 950.7 | -14.7991 | 0
49.9722 | 2017-02-19 11:20 | 42785.4792 | 704.6 | 665.7 | 227.9 | 20.9 | 58 | 3 | 7.4 | 87.2 | 53.8 | 950.6 | -30.8515 | 0
49.9792 | 2017-02-19 11:30 | 42785.4861 | 501 | 286.2 | 292.6 | 20.7 | 58.7 | 4.6 | 8.4 | 96.8 | 26.2 | 950.5 | -14.7851 | 0
49.9861 | 2017-02-19 11:40 | 42785.4931 | 408.4 | 151.9 | 294.3 | 20.4 | 60 | 2.9 | 5.9 | 84.4 | 51.2 | 950.4 | -11.358 | 0
49.9931 | 2017-02-19 11:50 | 42785.5 | 408.8 | 88.7 | 340.7 | 20.9 | 59.7 | 2.3 | 5.6 | 81.7 | 57 | 950.3 | -8.0521 | 0
50 | 2017-02-19 12:00 | 42785.5069 | 269.4 | 0.8 | 267.1 | 20.7 | 59.8 | 3.5 | 7.2 | 92.2 | 34.5 | 950.2 | -2.4519 | 0
50.0069 | 2017-02-19 12:10 | 42785.5139 | 274.7 | 0.8 | 272.2 | 20.6 | 58.4 | 2 | 5.1 | 67.6 | 52.5 | 950.1 | -2.7253 | 0
50.0139 | 2017-02-19 12:20 | 42785.5208 | 264.4 | 0.8 | 262.3 | 20.7 | 57.6 | 3.1 | 5.4 | 93.2 | 28.9 | 949.9 | -2.1599 | 0
50.0208 | 2017-02-19 12:30 | 42785.5278 | 229.5 | 0.6 | 228.7 | 20.6 | 56.9 | 2.5 | 5.1 | 88.1 | 33.5 | 949.7 | -0.52954 | 1
50.0278 | 2017-02-19 12:40 | 42785.5347 | 390 | 74.6 | 333.7 | 21 | 56.3 | 3.2 | 5.4 | 96.8 | 19.6 | 949.6 | -5.2053 | 0
50.0347 | 2017-02-19 12:50 | 42785.5417 | 284.3 | 2.1 | 281.7 | 21.1 | 56.2 | 3.3 | 5.4 | 95 | 20.8 | 949.4 | -1.6083 | 0
50.0417 | 2017-02-19 13:00 | 42785.5486 | 181.8 | 0 | 181.5 | 20.9 | 56.2 | 3.5 | 5.4 | 108.8 | 16 | 949.3 | -0.43149 | 0
50.0486 | 2017-02-19 13:10 | 42785.5556 | 237.4 | 0 | 236.2 | 20.8 | 56.5 | 4.3 | 6.7 | 117.5 | 11.2 | 949.1 | -1.7445 | 0
50.0556 | 2017-02-19 13:20 | 42785.5625 | 151.8 | 0 | 151.5 | 20.7 | 56.9 | 4 | 6.2 | 111.6 | 11.8 | 948.9 | -0.44184 | 0
50.0625 | 2017-02-19 13:30 | 42785.5694 | 324.2 | 63.2 | 279.9 | 20.7 | 57.9 | 4.1 | 6.7 | 102.7 | 15.4 | 948.8 | -3.0605 | 0
50.0694 | 2017-02-19 13:40 | 42785.5764 | 400.4 | 151.3 | 296.8 | 20.9 | 57.6 | 4.5 | 7.7 | 98.3 | 19.7 | 948.5 | -6.459 | 0
50.0764 | 2017-02-19 13:50 | 42785.5833 | 580.5 | 438.7 | 291 | 21.5 | 53.6 | 5.1 | 7.4 | 107.5 | 13.9 | 948.4 | -11.2746 | 0
50.0833 | 2017-02-19 14:00 | 42785.5903 | 408.8 | 123.6 | 327.7 | 21.6 | 51.7 | 5.1 | 9.2 | 111 | 13.4 | 948.2 | -5.4139 | 0
50.0903 | 2017-02-19 14:10 | 42785.5972 | 447.6 | 280.7 | 271.4 | 21.6 | 51.7 | 4.7 | 7.2 | 109.1 | 15.2 | 948.1 | -6.9918 | 0
50.0972 | 2017-02-19 14:20 | 42785.6042 | 443.7 | 245.8 | 293 | 21.5 | 52.6 | 4.9 | 7.7 | 105.3 | 16.8 | 948 | -7.5031 | 0
50.1042 | 2017-02-19 14:30 | 42785.6111 | 510.9 | 295 | 336.8 | 21.7 | 51.8 | 5.2 | 8.4 | 116 | 11.3 | 947.9 | -7.2131 | 0
50.1111 | 2017-02-19 14:40 | 42785.6181 | 582.8 | 441.1 | 331.1 | 21.9 | 51 | 4.9 | 7.7 | 102.6 | 21.6 | 947.8 | -11.655 | 0
50.1181 | 2017-02-19 14:50 | 42785.625 | 572.1 | 554.6 | 269.1 | 22.1 | 51 | 3.9 | 8.4 | 94.9 | 37.4 | 947.6 | -12.2674 | 0
50.125 | 2017-02-19 15:00 | 42785.6319 | 359.7 | 220.4 | 243.9 | 22 | 51.6 | 3.1 | 6.7 | 79.6 | 48.5 | 947.5 | -5.8224 | 0
50.1319 | 2017-02-19 15:10 | 42785.6389 | 199.6 | 23.8 | 186.8 | 21.6 | 52.7 | 2.7 | 5.6 | 97.5 | 41 | 947.4 | -2.4252 | 0
50.1389 | 2017-02-19 15:20 | 42785.6458 | 273 | 77.6 | 235.5 | 21.5 | 51.8 | 3.3 | 8.4 | 93.4 | 35.3 | 947.3 | -3.3678 | 0
50.1458 | 2017-02-19 15:30 | 42785.6528 | 407.8 | 326.8 | 262.8 | 21.9 | 48.4 | 5.1 | 7.7 | 108.5 | 14.3 | 947.1 | -4.9071 | 0
50.1528 | 2017-02-19 15:40 | 42785.6597 | 272.5 | 218.9 | 180.3 | 22 | 48.8 | 4.8 | 6.9 | 114.4 | 12.5 | 947 | -5.9292 | 0
50.1597 | 2017-02-19 15:50 | 42785.6667 | 328.6 | 399.9 | 173.6 | 21.7 | 51 | 4.6 | 6.7 | 108.2 | 15.5 | 946.9 | -5.7851 | 0
50.1667 | 2017-02-19 16:00 | 42785.6736 | 282.9 | 406.4 | 136.9 | 21.6 | 51.9 | 5 | 7.9 | 103.3 | 15.1 | 946.7 | -7.0467 | 0
50.1736 | 2017-02-19 16:10 | 42785.6806 | 157.3 | 139.7 | 110.2 | 21.2 | 53.4 | 5.4 | 7.9 | 99.5 | 17.3 | 946.5 | -5.9736 | 0
50.1806 | 2017-02-19 16:20 | 42785.6875 | 99.7 | 39.9 | 87.5 | 20.7 | 55.6 | 4.3 | 7.4 | 103.8 | 17.3 | 946.4 | -1.778 | 0
50.1875 | 2017-02-19 16:30 | 42785.6944 | 60.3 | 3.6 | 59.9 | 20.5 | 56.6 | 4.8 | 7.4 | 107.1 | 12.2 | 946.3 | 2.0696 | 0
50.1944 | 2017-02-19 16:40 | 42785.7014 | 47.4 | 0 | 48.4 | 20.2 | 58.5 | 4.5 | 6.7 | 101.4 | 12.1 | 946.3 | 4.3599 | 0
50.2014 | 2017-02-19 16:50 | 42785.7083 | 52.7 | 17.3 | 50.4 | 20 | 59.5 | 3.9 | 6.2 | 96.1 | 22.7 | 946.2 | 5.6102 | 0
50.2083 | 2017-02-19 17:00 | 42785.7153 | 88.4 | 168 | 61.4 | 20.1 | 59.2 | 3.1 | 6.2 | 92.5 | 29.7 | 946.1 | 2.9987 | 0
50.2153 | 2017-02-19 17:10 | 42785.7222 | 52.7 | 19.2 | 50.5 | 20.1 | 58.9 | 3.3 | 6.7 | 93.9 | 35.9 | 946.1 | 2.2921 | 0
50.2222 | 2017-02-19 17:20 | 42785.7292 | 35.1 | 16.2 | 32.9 | 19.9 | 60.1 | 3.7 | 6.4 | 94.6 | 25 | 946.1 | -6.6338 | 0
50.2292 | 2017-02-19 17:30 | 42785.7361 | 18.7 | 0 | 20.1 | 19.8 | 60.6 | 3.1 | 5.6 | 92.7 | 31.5 | 946.2 | 22.3605 | 0
50.2361 | 2017-02-19 17:40 | 42785.7431 | 5.7 | 0 | 7.4 | 19.5 | 62 | 3.5 | 5.4 | 102.6 | 15.4 | 946.2 | 57.6801 | 0
50.2431 | 2017-02-19 17:50 | 42785.75 | 0 | 0 | 0 | 19.1 | 64.2 | 2.6 | 4.6 | 100.4 | 10.6 | 946.2 | 0 | 0
50.25 | 2017-02-19 18:00 | 42785.7569 | 0 | 0 | 0 | 19 | 64.3 | 1 | 3.1 | 52.5 | 39.7 | 946.2 | 0 | 0
50.2569 | 2017-02-19 18:10 | 42785.7639 | 0 | 0 | 0 | 18.8 | 64.5 | 1.7 | 4.1 | 86.6 | 40.4 | 946.2 | 0 | 0
50.2639 | 2017-02-19 18:20 | 42785.7708 | 0 | 0 | 0 | 18.4 | 66.3 | 1.9 | 2.9 | 103 | 7.5 | 946.2 | 0 | 0
50.2708 | 2017-02-19 18:30 | 42785.7778 | 0 | 0 | 0 | 18.2 | 67.1 | 2.4 | 3.9 | 111.7 | 5.9 | 946.2 | 0 | 0
50.2778 | 2017-02-19 18:40 | 42785.7847 | 0 | 0 | 0 | 18 | 68 | 1.8 | 2.9 | 116.1 | 3.4 | 946.2 | 0 | 0
50.2847 | 2017-02-19 18:50 | 42785.7917 | 0 | 0 | 0 | 17.7 | 69.6 | 2.1 | 2.9 | 107.3 | 5.9 | 946.2 | 0 | 0
50.2917 | 2017-02-19 19:00 | 42785.7986 | 0 | 0 | 0 | 17.4 | 71.1 | 2.3 | 3.6 | 111 | 9 | 946.2 | 0 | 0
50.2986 | 2017-02-19 19:10 | 42785.8056 | 0 | 0 | 0 | 17.5 | 70.5 | 2.6 | 3.6 | 113.8 | 7.5 | 946.2 | 0 | 0
50.3056 | 2017-02-19 19:20 | 42785.8125 | 0 | 0 | 0 | 17.4 | 71.2 | 1.9 | 3.4 | 94.1 | 12.3 | 946.3 | 0 | 0
50.3125 | 2017-02-19 19:30 | 42785.8194 | 0 | 0 | 0 | 17.4 | 71.9 | 0.7 | 2.6 | 46.8 | 19.5 | 946.4 | 0 | 0
50.3194 | 2017-02-19 19:40 | 42785.8264 | 0 | 0 | 0 | 17.3 | 72.3 | 1.5 | 2.6 | 26.9 | 13.4 | 946.5 | 0 | 0
50.3264 | 2017-02-19 19:50 | 42785.8333 | 0 | 0 | 0 | 17 | 72.7 | 1.5 | 2.6 | 18.5 | 3.8 | 946.5 | 0 | 0
50.3333 | 2017-02-19 20:00 | 42785.8403 | 0 | 0 | 0 | 17 | 71.9 | 1.6 | 2.6 | 30.9 | 11.7 | 946.5 | 0 | 0
50.3403 | 2017-02-19 20:10 | 42785.8472 | 0 | 0 | 0 | 17 | 71.4 | 1 | 2.6 | 41.9 | 12.2 | 946.5 | 0 | 0
50.3472 | 2017-02-19 20:20 | 42785.8542 | 0 | 0 | 0 | 16.9 | 71.3 | 0.8 | 2.6 | 69 | 24.7 | 946.5 | 0 | 0
50.3542 | 2017-02-19 20:30 | 42785.8611 | 0 | 0 | 0 | 16.8 | 71.5 | 0.2 | 1.9 | 64.2 | 5.7 | 946.5 | 0 | 0
50.3611 | 2017-02-19 20:40 | 42785.8681 | 0 | 0 | 0 | 16.6 | 72.7 | 0.3 | 1.4 | 48.6 | 0 | 946.5 | 0 | 0
50.3681 | 2017-02-19 20:50 | 42785.875 | 0 | 0 | 0 | 16.5 | 72.5 | 0.3 | 1.4 | 48.6 | 0 | 946.5 | 0 | 0
50.375 | 2017-02-19 21:00 | 42785.8819 | 0 | 0 | 0 | 16 | 74.6 | 0.2 | 1.1 | 48.6 | 0 | 946.5 | 0 | 0
50.3819 | 2017-02-19 21:10 | 42785.8889 | 0 | 0 | 0 | 15.6 | 76.4 | 0 | 0.7 | 48.6 | 0 | 946.5 | 0 | 0
50.3889 | 2017-02-19 21:20 | 42785.8958 | 0 | 0 | 0 | 15.5 | 77.2 | 0 | 0 | 0 | 0 | 946.4 | 0 | 0
50.3958 | 2017-02-19 21:30 | 42785.9028 | 0 | 0 | 0 | 15.6 | 77.1 | 0 | 0.7 | 48.6 | 0 | 946.4 | 0 | 0
50.4028 | 2017-02-19 21:40 | 42785.9097 | 0 | 0 | 0 | 15.3 | 77.9 | 0.3 | 1.4 | 48.7 | 0 | 946.3 | 0 | 0
50.4097 | 2017-02-19 21:50 | 42785.9167 | 0 | 0 | 0 | 15.5 | 77 | 0.3 | 2.4 | 8.5 | 28.6 | 946.3 | 0 | 0
50.4167 | 2017-02-19 22:00 | 42785.9236 | 0 | 0 | 0 | 15.8 | 73.9 | 4.2 | 7.9 | 291.1 | 29.5 | 946.6 | 0 | 0
50.4236 | 2017-02-19 22:10 | 42785.9306 | 0 | 0 | 0 | 16.4 | 68.5 | 2 | 3.6 | 325.9 | 37 | 946.5 | 0 | 0
50.4306 | 2017-02-19 22:20 | 42785.9375 | 0 | 0 | 0 | 16.4 | 68.2 | 2.2 | 4.9 | 297.8 | 26.4 | 946.5 | 0 | 0
50.4375 | 2017-02-19 22:30 | 42785.9444 | 0 | 0 | 0 | 16 | 70 | 1.9 | 3.4 | 296 | 19.2 | 946.4 | 0 | 0
50.4444 | 2017-02-19 22:40 | 42785.9514 | 0 | 0 | 0 | 15.7 | 71.3 | 2.7 | 3.6 | 289.1 | 13.1 | 946.4 | 0 | 0
50.4514 | 2017-02-19 22:50 | 42785.9583 | 0 | 0 | 0 | 15.5 | 72.1 | 1.9 | 3.1 | 298.7 | 13.4 | 946.4 | 0 | 0
50.4583 | 2017-02-19 23:00 | 42785.9653 | 0 | 0 | 0 | 15.5 | 71.8 | 1.8 | 3.1 | 301.9 | 10 | 946.3 | 0 | 0
50.4653 | 2017-02-19 23:10 | 42785.9722 | 0 | 0 | 0 | 15.3 | 72.1 | 1.3 | 2.4 | 316.1 | 12.8 | 946.2 | 0 | 0
50.4722 | 2017-02-19 23:20 | 42785.9792 | 0 | 0 | 0 | 15 | 73.1 | 1.4 | 2.6 | 325 | 11.1 | 946.1 | 0 | 0
50.4792 | 2017-02-19 23:30 | 42785.9861 | 0 | 0 | 0 | 14.9 | 73.4 | 1.5 | 2.9 | 323.8 | 10.6 | 946.1 | 0 | 0
50.4861 | 2017-02-19 23:40 | 42785.9931 | 0 | 0 | 0 | 14.9 | 73.2 | 1.4 | 2.4 | 324.8 | 6.5 | 946 | 0 | 0
50.4931 | 2017-02-19 23:50 | 42786 | 0 | 0 | 0 | 14.9 | 73.3 | 2 | 2.6 | 331.5 | 4.2 | 945.9 | 0 | 0
50.5 | 2017-02-20 | 42786.0069 | 0 | 0 | 0 | 14.7 | 74.1 | 1.5 | 2.6 | 322.2 | 10 | 946 | 0 | 0
50.5069 | 2017-02-20 00:10 | 42786.0139 | 0 | 0 | 0 | 14.7 | 74.3 | 1.6 | 3.4 | 317.9 | 13.2 | 945.9 | 0 | 0
50.5139 | 2017-02-20 00:20 | 42786.0208 | 0 | 0 | 0 | 14.7 | 73.9 | 2.1 | 3.9 | 322.3 | 19.5 | 945.8 | 0 | 0
50.5208 | 2017-02-20 00:30 | 42786.0278 | 0 | 0 | 0 | 14.8 | 73.8 | 1.8 | 4.1 | 309.8 | 22.7 | 945.8 | 0 | 0
50.5278 | 2017-02-20 00:40 | 42786.0347 | 0 | 0 | 0 | 14.8 | 74 | 3 | 4.4 | 327.4 | 13.7 | 945.8 | 0 | 0
50.5347 | 2017-02-20 00:50 | 42786.0417 | 0 | 0 | 0 | 15.1 | 73 | 3.9 | 4.9 | 331 | 8.1 | 945.7 | 0 | 0
50.5417 | 2017-02-20 01:00 | 42786.0486 | 0 | 0 | 0 | 15.2 | 72.8 | 3.3 | 4.6 | 338.4 | 8.1 | 945.7 | 0 | 0
50.5486 | 2017-02-20 01:10 | 42786.0556 | 0 | 0 | 0 | 15.1 | 73.5 | 2.6 | 3.9 | 340.7 | 4.3 | 945.6 | 0 | 0
50.5556 | 2017-02-20 01:20 | 42786.0625 | 0 | 0 | 0 | 14.9 | 74.4 | 2.6 | 3.4 | 337.7 | 6.5 | 945.5 | 0 | 0
50.5625 | 2017-02-20 01:30 | 42786.0694 | 0 | 0 | 0 | 15.3 | 71.8 | 2.8 | 4.1 | 337 | 6.8 | 945.4 | 0 | 0
50.5694 | 2017-02-20 01:40 | 42786.0764 | 0 | 0 | 0 | 15.7 | 69.8 | 2.5 | 3.6 | 336.2 | 8.6 | 945.3 | 0 | 0
50.5764 | 2017-02-20 01:50 | 42786.0833 | 0 | 0 | 0 | 15.6 | 69.4 | 2.6 | 3.6 | 339.4 | 5.4 | 945.3 | 0 | 0
50.5833 | 2017-02-20 02:00 | 42786.0903 | 0 | 0 | 0 | 15.7 | 66.3 | 2.9 | 3.9 | 337.8 | 5.4 | 945.2 | 0 | 0
50.5903 | 2017-02-20 02:10 | 42786.0972 | 0 | 0 | 0 | 16 | 57.8 | 3.2 | 4.6 | 338.7 | 7.6 | 945.1 | 0 | 0
50.5972 | 2017-02-20 02:20 | 42786.1042 | 0 | 0 | 0 | 16.2 | 53.2 | 3.9 | 6.9 | 353.4 | 33.2 | 945 | 0 | 0
50.6042 | 2017-02-20 02:30 | 42786.1111 | 0 | 0 | 0 | 16.2 | 53.6 | 3 | 4.1 | 5.8 | 44.4 | 944.9 | 0 | 0
50.6111 | 2017-02-20 02:40 | 42786.1181 | 0 | 0 | 0 | 15.5 | 56.3 | 3 | 4.4 | 343.8 | 23.9 | 944.9 | 0 | 0
50.6181 | 2017-02-20 02:50 | 42786.125 | 0 | 0 | 0 | 15.5 | 54.7 | 2.5 | 3.9 | 325.7 | 22.3 | 944.8 | 0 | 0
50.625 | 2017-02-20 03:00 | 42786.1319 | 0 | 0 | 0 | 15.8 | 53.1 | 2.8 | 4.4 | 325.7 | 17.9 | 944.8 | 0 | 0
50.6319 | 2017-02-20 03:10 | 42786.1389 | 0 | 0 | 0 | 15.8 | 52.9 | 3.7 | 5.4 | 330.7 | 9.1 | 944.6 | 0 | 0
50.6389 | 2017-02-20 03:20 | 42786.1458 | 0 | 0 | 0 | 15.5 | 53.5 | 2 | 3.9 | 311.8 | 18 | 944.6 | 0 | 0
50.6458 | 2017-02-20 03:30 | 42786.1528 | 0 | 0 | 0 | 15.6 | 53.3 | 2.3 | 4.6 | 307.3 | 22.2 | 944.5 | 0 | 0
50.6528 | 2017-02-20 03:40 | 42786.1597 | 0 | 0 | 0 | 15.3 | 54.6 | 1.6 | 3.1 | 292.2 | 6.2 | 944.5 | 0 | 0
50.6597 | 2017-02-20 03:50 | 42786.1667 | 0 | 0 | 0 | 15 | 56 | 1.5 | 3.4 | 301.6 | 18.5 | 944.5 | 0 | 0
50.6667 | 2017-02-20 04:00 | 42786.1736 | 0 | 0 | 0 | 15 | 54.9 | 2.2 | 3.6 | 332.5 | 29.9 | 944.4 | 0 | 0
50.6736 | 2017-02-20 04:10 | 42786.1806 | 0 | 0 | 0 | 15.1 | 53.9 | 1.9 | 3.9 | 334.9 | 26.7 | 944.4 | 0 | 0
50.6806 | 2017-02-20 04:20 | 42786.1875 | 0 | 0 | 0 | 15.3 | 52.6 | 2.6 | 4.4 | 333.7 | 23.4 | 944.4 | 0 | 0
50.6875 | 2017-02-20 04:30 | 42786.1944 | 0 | 0 | 0 | 15.2 | 53.3 | 1 | 3.4 | 319.8 | 15.9 | 944.4 | 0 | 0
50.6944 | 2017-02-20 04:40 | 42786.2014 | 0 | 0 | 0 | 14.7 | 54.8 | 0.7 | 1.9 | 328.6 | 7.4 | 944.4 | 0 | 0
50.7014 | 2017-02-20 04:50 | 42786.2083 | 0 | 0 | 0 | 14.4 | 55.4 | 0 | 0 | 0 | 0 | 944.4 | 0 | 0
50.7083 | 2017-02-20 05:00 | 42786.2153 | 0 | 0 | 0 | 14.2 | 55.9 | 0.4 | 1.4 | 317.5 | 0 | 944.4 | 0 | 0
50.7153 | 2017-02-20 05:10 | 42786.2222 | 0 | 0 | 0 | 13.9 | 56.6 | 0.8 | 1.4 | 328.3 | 11.2 | 944.5 | 0 | 0
50.7222 | 2017-02-20 05:20 | 42786.2292 | 0 | 0 | 0 | 14 | 56.4 | 0.6 | 2.4 | 333.9 | 11.4 | 944.4 | 0 | 0
50.7292 | 2017-02-20 05:30 | 42786.2361 | 0 | 0 | 0 | 14.2 | 56 | 1.3 | 2.4 | 294.3 | 21.7 | 944.5 | 0 | 0
50.7361 | 2017-02-20 05:40 | 42786.2431 | 0 | 0 | 0 | 14.3 | 55.4 | 1.5 | 2.9 | 283.9 | 15.6 | 944.5 | 0 | 0
50.7431 | 2017-02-20 05:50 | 42786.25 | 0 | 0 | 0 | 14.3 | 56 | 1.5 | 3.1 | 279.6 | 12.9 | 944.4 | 0 | 0
50.75 | 2017-02-20 06:00 | 42786.2569 | 0 | 0 | 0 | 14.1 | 57.8 | 0.8 | 3.1 | 266.8 | 11.2 | 944.4 | 0 | 0
50.7569 | 2017-02-20 06:10 | 42786.2639 | 0 | 0 | 0 | 14 | 58.9 | 2.5 | 5.1 | 299.2 | 20.2 | 944.5 | 0 | 0
50.7639 | 2017-02-20 06:20 | 42786.2708 | 0 | 0 | 0 | 14.5 | 57.1 | 4.1 | 6.9 | 297.2 | 20.2 | 944.6 | 0 | 0
50.7708 | 2017-02-20 06:30 | 42786.2778 | 0 | 0 | 0 | 14.5 | 58.5 | 4.2 | 7.7 | 303.9 | 27.1 | 944.7 | 0 | 0
50.7778 | 2017-02-20 06:40 | 42786.2847 | 0 | 0 | 0 | 14.2 | 60.4 | 4.2 | 7.7 | 304.7 | 32.4 | 944.7 | 0 | 0
50.7847 | 2017-02-20 06:50 | 42786.2917 | 2.2 | 0 | 3.7 | 14.1 | 61.1 | 4.3 | 8.4 | 299.7 | 24.6 | 944.7 | 76.4927 | 0
50.7917 | 2017-02-20 07:00 | 42786.2986 | 11.9 | 0 | 13.2 | 14 | 62 | 4.3 | 7.2 | 298 | 24.1 | 944.8 | 24.8148 | 0
50.7986 | 2017-02-20 07:10 | 42786.3056 | 28.5 | 18.6 | 27.6 | 13.8 | 62.3 | 4.8 | 8.7 | 298.8 | 30.7 | 944.8 | 8.1451 | 0
50.8056 | 2017-02-20 07:20 | 42786.3125 | 58.4 | 131.1 | 42.9 | 14 | 60.9 | 4.7 | 8.4 | 301.7 | 30.9 | 944.9 | 1.9105 | 0
50.8125 | 2017-02-20 07:30 | 42786.3194 | 87.7 | 214.1 | 54.4 | 14.1 | 60.5 | 4.3 | 6.9 | 297.5 | 23.9 | 945 | -2.5745 | 0
50.8194 | 2017-02-20 07:40 | 42786.3264 | 125.1 | 311.1 | 65.4 | 14.3 | 59.7 | 3.8 | 5.9 | 284.9 | 17.2 | 945.1 | -8.0815 | 0
50.8264 | 2017-02-20 07:50 | 42786.3333 | 168.6 | 403.8 | 77.6 | 14.6 | 58.6 | 3.9 | 5.9 | 280 | 22.6 | 945.2 | -9.9813 | 0
50.8333 | 2017-02-20 08:00 | 42786.3403 | 200.1 | 463.2 | 80.9 | 14.8 | 57.5 | 4.9 | 7.9 | 283.5 | 18.4 | 945.2 | -9.3637 | 0
50.8403 | 2017-02-20 08:10 | 42786.3472 | 235.4 | 514 | 86.1 | 15 | 57.6 | 5.1 | 7.7 | 284.6 | 16.3 | 945.2 | -11.8588 | 0
50.8472 | 2017-02-20 08:20 | 42786.3542 | 272.3 | 562.8 | 90.9 | 15 | 57.4 | 5.2 | 7.9 | 286 | 16.9 | 945.2 | -13.2945 | 0
50.8542 | 2017-02-20 08:30 | 42786.3611 | 306.7 | 597.5 | 95.8 | 15 | 57.1 | 5.8 | 8.9 | 294.8 | 18.9 | 945.2 | -13.6945 | 0
50.8611 | 2017-02-20 08:40 | 42786.3681 | 342.9 | 633.2 | 101.2 | 15.1 | 57 | 5.8 | 8.9 | 297 | 21.7 | 945.2 | -12.3597 | 0
50.8681 | 2017-02-20 08:50 | 42786.375 | 374 | 652.5 | 106.8 | 15.2 | 56 | 5.2 | 7.9 | 295.7 | 24.2 | 945.2 | -10.7816 | 0
50.875 | 2017-02-20 09:00 | 42786.3819 | 404 | 670 | 111.4 | 15.4 | 53.5 | 5.1 | 8.7 | 295.4 | 22.1 | 945.3 | -9.9421 | 0
50.8819 | 2017-02-20 09:10 | 42786.3889 | 435.7 | 690 | 116 | 15.4 | 52.7 | 5.4 | 7.9 | 291.9 | 18 | 945.2 | -9.8596 | 0
50.8889 | 2017-02-20 09:20 | 42786.3958 | 462.2 | 696.8 | 121.1 | 15.7 | 53.6 | 4.9 | 7.9 | 283.6 | 20.6 | 945.3 | -10.5552 | 0
50.8958 | 2017-02-20 09:30 | 42786.4028 | 493.2 | 715.7 | 123.8 | 15.9 | 54.4 | 5.5 | 8.2 | 293.4 | 20.4 | 945.3 | -13.5891 | 0
50.9028 | 2017-02-20 09:40 | 42786.4097 | 526.3 | 742 | 124.8 | 16.1 | 54.1 | 4.8 | 7.9 | 297.2 | 27.1 | 945.3 | -16.0271 | 0
50.9097 | 2017-02-20 09:50 | 42786.4167 | 556.9 | 767.3 | 123.9 | 16.3 | 53.9 | 5.3 | 9.9 | 300.1 | 34.4 | 945 | -17.6816 | 0
50.9167 | 2017-02-20 10:00 | 42786.4236 | 580.8 | 768.5 | 129.7 | 16.5 | 54 | 5.2 | 8.7 | 294.3 | 27.1 | 945.1 | -19.7211 | 0
50.9236 | 2017-02-20 10:10 | 42786.4306 | 602.1 | 770.2 | 134.2 | 16.6 | 53.7 | 5.8 | 8.9 | 295 | 22.8 | 945.1 | -20.5552 | 0
50.9306 | 2017-02-20 10:20 | 42786.4375 | 623.7 | 775.8 | 137.8 | 16.7 | 53.4 | 5.8 | 9.2 | 290.5 | 23.3 | 945.1 | -21.0156 | 0
50.9375 | 2017-02-20 10:30 | 42786.4444 | 641.1 | 777.7 | 141.3 | 17.2 | 51.9 | 5.2 | 8.4 | 283.6 | 21 | 945.1 | -20.021 | 0
50.9444 | 2017-02-20 10:40 | 42786.4514 | 663 | 788.4 | 143.9 | 17.2 | 51.2 | 5.8 | 8.9 | 289.4 | 20.1 | 945.1 | -20.3192 | 0
50.9514 | 2017-02-20 10:50 | 42786.4583 | 680.1 | 792.7 | 146.2 | 17 | 50.5 | 5.9 | 9.7 | 284.4 | 20.3 | 944.9 | -21.4133 | 0
50.9583 | 2017-02-20 11:00 | 42786.4653 | 692.5 | 787.9 | 151 | 17.1 | 50.4 | 6 | 8.9 | 286 | 20.2 | 944.9 | -22.3805 | 0
50.9653 | 2017-02-20 11:10 | 42786.4722 | 706.7 | 788 | 156.3 | 17.3 | 50.1 | 6.5 | 9.4 | 281 | 16.5 | 944.8 | -22.2457 | 0
50.9722 | 2017-02-20 11:20 | 42786.4792 | 718 | 788.1 | 159.7 | 17.5 | 49.9 | 6.4 | 9.7 | 288.1 | 16.6 | 944.7 | -22.4124 | 0
50.9792 | 2017-02-20 11:30 | 42786.4861 | 725.6 | 783.2 | 164 | 17.8 | 48.8 | 5.8 | 9.2 | 283.9 | 21.8 | 944.7 | -22.7248 | 0
50.9861 | 2017-02-20 11:40 | 42786.4931 | 737.7 | 791.1 | 165 | 17.9 | 48 | 5.8 | 9.4 | 287.5 | 21.6 | 944.6 | -23.167 | 0
50.9931 | 2017-02-20 11:50 | 42786.5 | 740.6 | 786.3 | 166.8 | 18.1 | 47.6 | 6.2 | 10.2 | 288.4 | 21.1 | 944.4 | -23.821 | 0
51 | 2017-02-20 12:00 | 42786.5069 | 744 | 779.1 | 172.1 | 18.3 | 47.8 | 5.8 | 8.9 | 293.1 | 24.3 | 944.2 | -24.4671 | 0
51.0069 | 2017-02-20 12:10 | 42786.5139 | 756.9 | 780.3 | 182.1 | 18.4 | 47.6 | 6.5 | 9.7 | 290.4 | 19.9 | 944.1 | -25.2353 | 0
51.0139 | 2017-02-20 12:20 | 42786.5208 | 756.4 | 765.9 | 191.3 | 18.4 | 47.6 | 6.2 | 10.2 | 295.5 | 23 | 944 | -25.7019 | 0
51.0208 | 2017-02-20 12:30 | 42786.5278 | 761 | 789.6 | 179.2 | 18.7 | 46.8 | 6.1 | 9.4 | 294.8 | 24.4 | 943.7 | -26.8245 | 0
51.0278 | 2017-02-20 12:40 | 42786.5347 | 757.7 | 802.3 | 168.4 | 18.6 | 46.8 | 7 | 10.9 | 291.3 | 20.5 | 943.5 | -27.9137 | 0
51.0347 | 2017-02-20 12:50 | 42786.5417 | 748.5 | 800.8 | 163.6 | 18.6 | 46.6 | 7.2 | 10.7 | 290.4 | 18.1 | 943.2 | -28.296 | 0
51.0417 | 2017-02-20 13:00 | 42786.5486 | 735.3 | 789.7 | 163.6 | 18.7 | 46.6 | 6.9 | 10.7 | 297.6 | 23.2 | 943 | -27.5074 | 0
51.0486 | 2017-02-20 13:10 | 42786.5556 | 720.8 | 779 | 162.8 | 18.9 | 46.4 | 6.2 | 10.2 | 296.4 | 27.6 | 942.8 | -27.1721 | 0
51.0556 | 2017-02-20 13:20 | 42786.5625 | 710.2 | 776.9 | 160.8 | 18.8 | 46.6 | 5.9 | 10.9 | 299.9 | 27 | 942.6 | -27.2233 | 0
51.0625 | 2017-02-20 13:30 | 42786.5694 | 698.8 | 771.6 | 161.3 | 19.1 | 46.1 | 6.4 | 9.7 | 296.5 | 23.9 | 942.5 | -27.3 | 0
51.0694 | 2017-02-20 13:40 | 42786.5764 | 679.9 | 756.1 | 162 | 19.2 | 46.1 | 6.1 | 10.2 | 287.9 | 22.3 | 942.3 | -27.5345 | 0
51.0764 | 2017-02-20 13:50 | 42786.5833 | 671.6 | 764.4 | 158 | 19.2 | 46.3 | 6.5 | 10.4 | 294 | 22.8 | 942.1 | -28.761 | 0
51.0833 | 2017-02-20 14:00 | 42786.5903 | 652.3 | 753.5 | 156.6 | 19.2 | 46 | 6.9 | 10.2 | 292.8 | 23.5 | 942.1 | -29.9084 | 0
51.0903 | 2017-02-20 14:10 | 42786.5972 | 622.8 | 722.3 | 159.6 | 19.3 | 45.7 | 5.3 | 8.9 | 295.8 | 28.4 | 942 | -28.9652 | 0
51.0972 | 2017-02-20 14:20 | 42786.6042 | 604.5 | 707.2 | 163.3 | 19.4 | 45.2 | 6.1 | 8.7 | 293.3 | 18.4 | 941.9 | -29.3575 | 0
51.1042 | 2017-02-20 14:30 | 42786.6111 | 591.5 | 698.6 | 169.1 | 19.7 | 44.8 | 5.4 | 8.4 | 282.8 | 19.1 | 941.8 | -29.5378 | 0
51.1111 | 2017-02-20 14:40 | 42786.6181 | 562.7 | 671.2 | 171.6 | 19.7 | 44.5 | 6 | 8.9 | 278.3 | 16.8 | 941.8 | -27.2948 | 0
51.1181 | 2017-02-20 14:50 | 42786.625 | 550.2 | 642.1 | 189.6 | 19.4 | 44.6 | 6.4 | 10.2 | 293.3 | 18.7 | 941.6 | -27.5796 | 0
51.125 | 2017-02-20 15:00 | 42786.6319 | 581.5 | 603.3 | 256.4 | 19.6 | 44.4 | 5.5 | 8.9 | 293.6 | 26.2 | 941.6 | -26.9892 | 0
51.1319 | 2017-02-20 15:10 | 42786.6389 | 402.3 | 215.9 | 287.5 | 19.4 | 44.4 | 5.1 | 9.4 | 297.3 | 28.3 | 941.5 | -17.4578 | 0
51.1389 | 2017-02-20 15:20 | 42786.6458 | 390.6 | 223.6 | 279.6 | 19.5 | 43.9 | 4.9 | 9.2 | 293.8 | 24.8 | 941.4 | -14.1015 | 0
51.1458 | 2017-02-20 15:30 | 42786.6528 | 515.4 | 566.7 | 253.9 | 19.7 | 43 | 5.4 | 8.9 | 296.9 | 24 | 941.2 | -26.3852 | 0
51.1528 | 2017-02-20 15:40 | 42786.6597 | 334.2 | 203.9 | 242 | 19.7 | 43.3 | 5.2 | 8.9 | 280.7 | 24.1 | 941.2 | -18.8982 | 0
51.1597 | 2017-02-20 15:50 | 42786.6667 | 361.2 | 328.4 | 227.4 | 19.5 | 43.3 | 5.5 | 7.9 | 291 | 19.2 | 941.2 | -18.4449 | 0
51.1667 | 2017-02-20 16:00 | 42786.6736 | 216.3 | 77.1 | 183.6 | 19.2 | 43.2 | 5.8 | 8.2 | 292.8 | 16.8 | 941.1 | -14.5538 | 0
51.1736 | 2017-02-20 16:10 | 42786.6806 | 207 | 189.9 | 139.2 | 19 | 43.9 | 5.4 | 8.2 | 291.8 | 16 | 941.1 | -17.4855 | 0
51.1806 | 2017-02-20 16:20 | 42786.6875 | 183.3 | 188.5 | 122 | 18.9 | 44.2 | 5.4 | 8.4 | 289.4 | 15.7 | 941.1 | -18.4032 | 0
51.1875 | 2017-02-20 16:30 | 42786.6944 | 95 | 24.3 | 85.7 | 18.7 | 43.9 | 5 | 7.7 | 283.7 | 16.3 | 941 | -10.8101 | 1
51.1944 | 2017-02-20 16:40 | 42786.7014 | 85.9 | 5.7 | 82.3 | 18.5 | 43.4 | 4.7 | 7.4 | 272.7 | 15.8 | 941 | -9.7627 | 0
51.2014 | 2017-02-20 16:50 | 42786.7083 | 92.3 | 17.7 | 86.6 | 18.5 | 43.8 | 4.3 | 6.4 | 280.3 | 19.2 | 941 | -10.7776 | 0
51.2083 | 2017-02-20 17:00 | 42786.7153 | 105.5 | 207.9 | 67.9 | 18.6 | 43.2 | 4.4 | 6.7 | 284.1 | 16.2 | 941 | -17.2695 | 0
51.2153 | 2017-02-20 17:10 | 42786.7222 | 60.6 | 59.7 | 50.9 | 18.5 | 42.4 | 4.3 | 6.4 | 281.3 | 15.9 | 941.1 | -13.0089 | 0
51.2222 | 2017-02-20 17:20 | 42786.7292 | 45.4 | 57.1 | 38.3 | 18.1 | 42.8 | 4 | 5.6 | 280 | 13.7 | 941.2 | -14.2045 | 0
51.2292 | 2017-02-20 17:30 | 42786.7361 | 30.7 | 0 | 30.7 | 17.9 | 42.6 | 4.3 | 7.7 | 289 | 17.3 | 941.2 | 0 | 0
51.2361 | 2017-02-20 17:40 | 42786.7431 | 15.6 | 0 | 16 | 17.7 | 42.3 | 4.5 | 6.9 | 288.7 | 14.9 | 941.2 | 12.3309 | 0
51.2431 | 2017-02-20 17:50 | 42786.75 | 2.5 | 0 | 2.8 | 17.5 | 41.9 | 4 | 6.4 | 289.5 | 18 | 941.2 | 0 | 0
51.25 | 2017-02-20 18:00 | 42786.7569 | 0 | 0 | 0 | 17.4 | 41.5 | 4.3 | 6.7 | 287.6 | 16 | 941.3 | 0 | 0
51.2569 | 2017-02-20 18:10 | 42786.7639 | 0 | 0 | 0 | 17.3 | 41.4 | 3.7 | 5.6 | 280.8 | 13.9 | 941.4 | 0 | 0
51.2639 | 2017-02-20 18:20 | 42786.7708 | 0 | 0 | 0 | 17.2 | 40.8 | 3.9 | 5.9 | 280.6 | 12.6 | 941.5 | 0 | 0
51.2708 | 2017-02-20 18:30 | 42786.7778 | 0 | 0 | 0 | 17 | 39.4 | 4 | 5.6 | 291.3 | 16.1 | 941.5 | 0 | 0
51.2778 | 2017-02-20 18:40 | 42786.7847 | 0 | 0 | 0 | 16.9 | 37.1 | 4.1 | 5.9 | 294.2 | 16.2 | 941.5 | 0 | 0
51.2847 | 2017-02-20 18:50 | 42786.7917 | 0 | 0 | 0 | 16.8 | 35.2 | 3.9 | 5.6 | 295.5 | 15.3 | 941.6 | 0 | 0
51.2917 | 2017-02-20 19:00 | 42786.7986 | 0 | 0 | 0 | 16.7 | 32.8 | 3.9 | 6.2 | 296.2 | 16.4 | 941.6 | 0 | 0
51.2986 | 2017-02-20 19:10 | 42786.8056 | 0 | 0 | 0 | 16.6 | 30.6 | 3.8 | 5.9 | 298.3 | 16 | 941.7 | 0 | 0
51.3056 | 2017-02-20 19:20 | 42786.8125 | 0 | 0 | 0 | 16.6 | 29.6 | 3.3 | 5.1 | 299 | 16.6 | 941.7 | 0 | 0
51.3125 | 2017-02-20 19:30 | 42786.8194 | 0 | 0 | 0 | 16.4 | 29.4 | 3.2 | 4.6 | 300.4 | 18.1 | 941.7 | 0 | 0
51.3194 | 2017-02-20 19:40 | 42786.8264 | 0 | 0 | 0 | 16.3 | 29.2 | 3 | 4.4 | 300.7 | 15.1 | 941.7 | 0 | 0
51.3264 | 2017-02-20 19:50 | 42786.8333 | 0 | 0 | 0 | 16.2 | 29.5 | 2.9 | 4.1 | 295 | 13.6 | 941.7 | 0 | 0
51.3333 | 2017-02-20 20:00 | 42786.8403 | 0 | 0 | 0 | 16 | 30 | 2.9 | 4.6 | 297.6 | 18.9 | 941.7 | 0 | 0
51.3403 | 2017-02-20 20:10 | 42786.8472 | 0 | 0 | 0 | 15.9 | 30.6 | 2.4 | 3.9 | 306.3 | 19.8 | 941.7 | 0 | 0
51.3472 | 2017-02-20 20:20 | 42786.8542 | 0 | 0 | 0 | 15.8 | 32.9 | 2 | 3.9 | 318.3 | 19.7 | 941.8 | 0 | 0
51.3542 | 2017-02-20 20:30 | 42786.8611 | 0 | 0 | 0 | 15.5 | 37 | 2.2 | 3.6 | 327.9 | 10.8 | 941.8 | 0 | 0
51.3611 | 2017-02-20 20:40 | 42786.8681 | 0 | 0 | 0 | 14.7 | 40 | 1.9 | 2.9 | 320.1 | 13.9 | 941.8 | 0 | 0
51.3681 | 2017-02-20 20:50 | 42786.875 | 0 | 0 | 0 | 15 | 41 | 1.3 | 2.9 | 317.4 | 17.9 | 941.8 | 0 | 0
51.375 | 2017-02-20 21:00 | 42786.8819 | 0 | 0 | 0 | 15.2 | 43.3 | 1.6 | 3.1 | 306.9 | 17.1 | 941.8 | 0 | 0
51.3819 | 2017-02-20 21:10 | 42786.8889 | 0 | 0 | 0 | 15 | 45.7 | 1.4 | 2.4 | 328.2 | 6.8 | 941.7 | 0 | 0
51.3889 | 2017-02-20 21:20 | 42786.8958 | 0 | 0 | 0 | 14.2 | 49 | 1.3 | 1.9 | 328.6 | 0.1 | 941.8 | 0 | 0
51.3958 | 2017-02-20 21:30 | 42786.9028 | 0 | 0 | 0 | 13.6 | 52 | 1 | 2.1 | 340.3 | 12.4 | 941.8 | 0 | 0
51.4028 | 2017-02-20 21:40 | 42786.9097 | 0 | 0 | 0 | 13.4 | 53.2 | 0.3 | 1.4 | 357.2 | 4 | 941.9 | 0 | 0
51.4097 | 2017-02-20 21:50 | 42786.9167 | 0 | 0 | 0 | 13.5 | 53.6 | 0.5 | 1.9 | 344.3 | 0.1 | 941.9 | 0 | 0
51.4167 | 2017-02-20 22:00 | 42786.9236 | 0 | 0 | 0 | 13.9 | 52.9 | 0.4 | 1.4 | 344.2 | 0 | 941.9 | 0 | 0
51.4236 | 2017-02-20 22:10 | 42786.9306 | 0 | 0 | 0 | 14.3 | 53 | 1.9 | 2.6 | 309.2 | 8.3 | 941.9 | 0 | 0
51.4306 | 2017-02-20 22:20 | 42786.9375 | 0 | 0 | 0 | 14.3 | 53.9 | 1.3 | 2.4 | 291.8 | 1.2 | 941.9 | 0 | 0
51.4375 | 2017-02-20 22:30 | 42786.9444 | 0 | 0 | 0 | 14.5 | 53.3 | 0.8 | 1.6 | 291.6 | 0.1 | 941.9 | 0 | 0
51.4444 | 2017-02-20 22:40 | 42786.9514 | 0 | 0 | 0 | 14.4 | 54.5 | 1.5 | 2.6 | 291.6 | 0.2 | 941.8 | 0 | 0
51.4514 | 2017-02-20 22:50 | 42786.9583 | 0 | 0 | 0 | 14.3 | 55.8 | 2.6 | 3.4 | 280.8 | 3.8 | 941.7 | 0 | 0
51.4583 | 2017-02-20 23:00 | 42786.9653 | 0 | 0 | 0 | 14.1 | 56.6 | 2.7 | 3.4 | 288.5 | 6.5 | 941.5 | 0 | 0
51.4653 | 2017-02-20 23:10 | 42786.9722 | 0 | 0 | 0 | 14.2 | 54.6 | 2.6 | 3.6 | 278.6 | 10.6 | 941.4 | 0 | 0
51.4722 | 2017-02-20 23:20 | 42786.9792 | 0 | 0 | 0 | 14.2 | 50.8 | 2.6 | 3.9 | 273.5 | 7.8 | 941.3 | 0 | 0
51.4792 | 2017-02-20 23:30 | 42786.9861 | 0 | 0 | 0 | 14.4 | 48.6 | 2.4 | 3.4 | 275.3 | 7.7 | 941.3 | 0 | 0
51.4861 | 2017-02-20 23:40 | 42786.9931 | 0 | 0 | 0 | 14.5 | 47.9 | 2.6 | 3.9 | 291.5 | 10.3 | 941.2 | 0 | 0
51.4931 | 2017-02-20 23:50 | 42787 | 0 | 0 | 0 | 14.6 | 48.8 | 3.2 | 4.6 | 283.4 | 14.8 | 941.2 | 0 | 0
51.5 | 2017-02-21 | 42787.0069 | 0 | 0 | 0 | 14.1 | 50.6 | 3.1 | 4.1 | 284.8 | 8.8 | 941.1 | 0 | 0
51.5069 | 2017-02-21 00:10 | 42787.0139 | 0 | 0 | 0 | 14 | 51 | 2.9 | 4.1 | 283.9 | 6.9 | 941.2 | 0 | 0
51.5139 | 2017-02-21 00:20 | 42787.0208 | 0 | 0 | 0 | 14 | 50 | 2.5 | 3.1 | 283.5 | 8.1 | 941.1 | 0 | 0
51.5208 | 2017-02-21 00:30 | 42787.0278 | 0 | 0 | 0 | 14 | 47.4 | 2.4 | 3.6 | 289.8 | 12.8 | 941.2 | 0 | 0
51.5278 | 2017-02-21 00:40 | 42787.0347 | 0 | 0 | 0 | 13.8 | 46.3 | 1.1 | 2.6 | 301.4 | 6.9 | 941.2 | 0 | 0
51.5347 | 2017-02-21 00:50 | 42787.0417 | 0 | 0 | 0 | 13.3 | 47.3 | 1.5 | 3.4 | 289.5 | 9 | 941.1 | 0 | 0
51.5417 | 2017-02-21 01:00 | 42787.0486 | 0 | 0 | 0 | 13.4 | 44 | 3.1 | 4.1 | 291.9 | 11.8 | 941 | 0 | 0
51.5486 | 2017-02-21 01:10 | 42787.0556 | 0 | 0 | 0 | 13.9 | 38.7 | 3.5 | 5.1 | 296.6 | 14.7 | 941.1 | 0 | 0
51.5556 | 2017-02-21 01:20 | 42787.0625 | 0 | 0 | 0 | 13.9 | 38.9 | 2.5 | 5.4 | 305.7 | 23.9 | 940.9 | 0 | 0
51.5625 | 2017-02-21 01:30 | 42787.0694 | 0 | 0 | 0 | 13.8 | 38.7 | 2.2 | 4.6 | 305.5 | 20.7 | 940.9 | 0 | 0
51.5694 | 2017-02-21 01:40 | 42787.0764 | 0 | 0 | 0 | 13.6 | 38 | 2.8 | 5.1 | 291.1 | 12.2 | 940.8 | 0 | 0
51.5764 | 2017-02-21 01:50 | 42787.0833 | 0 | 0 | 0 | 14 | 30 | 4.2 | 6.2 | 292.7 | 14.9 | 940.6 | 0 | 0
51.5833 | 2017-02-21 02:00 | 42787.0903 | 0 | 0 | 0 | 14.1 | 27.4 | 4.6 | 6.4 | 286.6 | 12 | 940.5 | 0 | 0
51.5903 | 2017-02-21 02:10 | 42787.0972 | 0 | 0 | 0 | 13.9 | 26.9 | 4.2 | 6.4 | 283.9 | 11.3 | 940.4 | 0 | 0
51.5972 | 2017-02-21 02:20 | 42787.1042 | 0 | 0 | 0 | 14 | 26 | 4.9 | 6.9 | 293.8 | 16.1 | 940.3 | 0 | 0
51.6042 | 2017-02-21 02:30 | 42787.1111 | 0 | 0 | 0 | 14.1 | 25.5 | 4.7 | 7.2 | 292.9 | 15.3 | 940.3 | 0 | 0
51.6111 | 2017-02-21 02:40 | 42787.1181 | 0 | 0 | 0 | 14 | 25.4 | 4.5 | 6.7 | 285 | 13.6 | 940.2 | 0 | 0
51.6181 | 2017-02-21 02:50 | 42787.125 | 0 | 0 | 0 | 13.8 | 24.8 | 4.1 | 6.2 | 275.7 | 12.2 | 940.2 | 0 | 0
51.625 | 2017-02-21 03:00 | 42787.1319 | 0 | 0 | 0 | 13.8 | 23.2 | 3.5 | 5.1 | 296.3 | 19.1 | 940.2 | 0 | 0
51.6319 | 2017-02-21 03:10 | 42787.1389 | 0 | 0 | 0 | 14 | 22.6 | 3 | 4.9 | 319 | 23.4 | 940.2 | 0 | 0
51.6389 | 2017-02-21 03:20 | 42787.1458 | 0 | 0 | 0 | 13.5 | 26.4 | 2.9 | 4.6 | 324.4 | 17.6 | 940.3 | 0 | 0
51.6458 | 2017-02-21 03:30 | 42787.1528 | 0 | 0 | 0 | 12.8 | 28.7 | 2.3 | 3.4 | 300.1 | 19.8 | 940.3 | 0 | 0
51.6528 | 2017-02-21 03:40 | 42787.1597 | 0 | 0 | 0 | 12.7 | 29.6 | 1.9 | 3.4 | 308.3 | 23.2 | 940.3 | 0 | 0
51.6597 | 2017-02-21 03:50 | 42787.1667 | 0 | 0 | 0 | 12.2 | 33.9 | 1.6 | 3.1 | 312.4 | 14.1 | 940.3 | 0 | 0
51.6667 | 2017-02-21 04:00 | 42787.1736 | 0 | 0 | 0 | 12.2 | 34.7 | 2.4 | 3.4 | 299 | 11.1 | 940.3 | 0 | 0
51.6736 | 2017-02-21 04:10 | 42787.1806 | 0 | 0 | 0 | 12.7 | 31.9 | 2.1 | 3.4 | 304.3 | 15.4 | 940.3 | 0 | 0
51.6806 | 2017-02-21 04:20 | 42787.1875 | 0 | 0 | 0 | 12.8 | 29.4 | 2.7 | 4.6 | 298.3 | 15.4 | 940.3 | 0 | 0
51.6875 | 2017-02-21 04:30 | 42787.1944 | 0 | 0 | 0 | 12.9 | 26.2 | 2 | 4.4 | 300.4 | 21.8 | 940.3 | 0 | 0
51.6944 | 2017-02-21 04:40 | 42787.2014 | 0 | 0 | 0 | 11.9 | 38.5 | 1.4 | 2.6 | 76.2 | 19.2 | 940.4 | 0 | 0
51.7014 | 2017-02-21 04:50 | 42787.2083 | 0 | 0 | 0 | 10.8 | 46.8 | 1.1 | 1.9 | 35.1 | 12.1 | 940.6 | 0 | 0
51.7083 | 2017-02-21 05:00 | 42787.2153 | 0 | 0 | 0 | 10.8 | 44.3 | 0.5 | 1.6 | 41 | 0.1 | 940.6 | 0 | 0
51.7153 | 2017-02-21 05:10 | 42787.2222 | 0 | 0 | 0 | 11 | 38.9 | 1.9 | 2.6 | 284.4 | 25 | 940.6 | 0 | 0
51.7222 | 2017-02-21 05:20 | 42787.2292 | 0 | 0 | 0 | 11.4 | 33.2 | 2.6 | 3.9 | 282.1 | 9.6 | 940.6 | 0 | 0
51.7292 | 2017-02-21 05:30 | 42787.2361 | 0 | 0 | 0 | 11.8 | 29.4 | 3.6 | 5.6 | 278 | 9.7 | 940.6 | 0 | 0
51.7361 | 2017-02-21 05:40 | 42787.2431 | 0 | 0 | 0 | 12.1 | 27.6 | 3.6 | 5.4 | 294.9 | 14.8 | 940.7 | 0 | 0
51.7431 | 2017-02-21 05:50 | 42787.25 | 0 | 0 | 0 | 12 | 26.9 | 4 | 5.9 | 292.1 | 12.5 | 940.7 | 0 | 0
51.75 | 2017-02-21 06:00 | 42787.2569 | 0 | 0 | 0 | 12 | 26.3 | 3.9 | 5.9 | 279.8 | 12.1 | 940.7 | 0 | 0
51.7569 | 2017-02-21 06:10 | 42787.2639 | 0 | 0 | 0 | 11.8 | 26.4 | 3.9 | 5.4 | 277.7 | 11.1 | 940.8 | 0 | 0
51.7639 | 2017-02-21 06:20 | 42787.2708 | 0 | 0 | 0 | 11.8 | 25.8 | 4 | 5.4 | 272.7 | 12 | 940.9 | 0 | 0
51.7708 | 2017-02-21 06:30 | 42787.2778 | 0 | 0 | 0 | 11.8 | 26 | 4.2 | 5.9 | 268.9 | 12.8 | 941 | 0 | 0
51.7778 | 2017-02-21 06:40 | 42787.2847 | 0 | 0 | 0 | 11.7 | 26.6 | 4.1 | 5.6 | 269.3 | 13.7 | 941.1 | 0 | 0
51.7847 | 2017-02-21 06:50 | 42787.2917 | 2.5 | 2.9 | 3.9 | 11.5 | 27.2 | 3.6 | 5.9 | 279.8 | 14.9 | 941.3 | 63.1761 | 0
51.7917 | 2017-02-21 07:00 | 42787.2986 | 10.5 | 3.4 | 11.8 | 11.3 | 28.4 | 3.4 | 4.9 | 284.1 | 13.2 | 941.4 | 26.5196 | 0
51.7986 | 2017-02-21 07:10 | 42787.3056 | 20.3 | 1.1 | 21.5 | 11.2 | 28.9 | 3.2 | 4.9 | 281.8 | 14.9 | 941.6 | 14.4263 | 0
51.8056 | 2017-02-21 07:20 | 42787.3125 | 31.8 | 3 | 32.2 | 11.2 | 29.3 | 1.1 | 3.1 | 292.5 | 14.1 | 941.8 | 6.2256 | 0
51.8125 | 2017-02-21 07:30 | 42787.3194 | 68.4 | 125.9 | 47.9 | 11.2 | 29.8 | 0.4 | 1.6 | 289.1 | 12.6 | 942 | -4.0375 | 0
51.8194 | 2017-02-21 07:40 | 42787.3264 | 115.8 | 274.1 | 62.2 | 11.7 | 31.2 | 0.5 | 1.6 | 334.5 | 34.6 | 942.3 | -6.2858 | 0
51.8264 | 2017-02-21 07:50 | 42787.3333 | 135.7 | 290.6 | 68.4 | 12.2 | 31.5 | 0.3 | 1.4 | 342.6 | 33.2 | 942.5 | -9.7317 | 0
51.8333 | 2017-02-21 08:00 | 42787.3403 | 176.2 | 347.9 | 83.5 | 12.2 | 31.8 | 1.5 | 2.6 | 266.8 | 12.4 | 942.7 | -13.5877 | 0
51.8403 | 2017-02-21 08:10 | 42787.3472 | 213.4 | 393.6 | 96.2 | 12.9 | 31.4 | 0.7 | 1.9 | 290.5 | 39.6 | 942.8 | -13.1369 | 0
51.8472 | 2017-02-21 08:20 | 42787.3542 | 246.1 | 436.7 | 102.3 | 13.4 | 37.5 | 1.3 | 2.4 | 14.3 | 22.4 | 943 | -13.8877 | 0
51.8542 | 2017-02-21 08:30 | 42787.3611 | 283.3 | 481.8 | 109.7 | 13.6 | 37.1 | 0.6 | 1.9 | 349.8 | 0 | 943.1 | -15.1229 | 0
51.8611 | 2017-02-21 08:40 | 42787.3681 | 308.2 | 487.5 | 118.5 | 13.7 | 36.7 | 1.4 | 2.4 | 358.3 | 5.2 | 943.2 | -13.4 | 0
51.8681 | 2017-02-21 08:50 | 42787.375 | 333.4 | 493.6 | 126.4 | 13.9 | 38.6 | 0.5 | 1.6 | 354.5 | 22.5 | 943.3 | -14.7692 | 0
51.875 | 2017-02-21 09:00 | 42787.3819 | 355.2 | 493.2 | 134.7 | 14.1 | 38.4 | 1.1 | 2.1 | 302.8 | 19.2 | 943.4 | -14.0555 | 0
51.8819 | 2017-02-21 09:10 | 42787.3889 | 348.2 | 435.9 | 140.3 | 14.2 | 40.9 | 0.9 | 2.6 | 305.9 | 16.6 | 943.5 | -14.8924 | 0
51.8889 | 2017-02-21 09:20 | 42787.3958 | 363.7 | 431.7 | 148.4 | 14.4 | 41.3 | 1.2 | 2.6 | 289.3 | 13.2 | 943.6 | -10.74 | 0
51.8958 | 2017-02-21 09:30 | 42787.4028 | 275.8 | 247.5 | 143.6 | 14.4 | 38.7 | 1.1 | 2.1 | 287.4 | 11 | 943.7 | -11.2396 | 0
51.9028 | 2017-02-21 09:40 | 42787.4097 | 474.6 | 564.1 | 165.7 | 15.3 | 35.9 | 1 | 2.1 | 331.6 | 13.7 | 943.7 | -14.2604 | 0
51.9097 | 2017-02-21 09:50 | 42787.4167 | 527.6 | 624.2 | 172.1 | 16.6 | 33.4 | 1.3 | 2.9 | 329.6 | 12.7 | 943.8 | -15.1327 | 0
51.9167 | 2017-02-21 10:00 | 42787.4236 | 546.3 | 641.7 | 167.9 | 16.6 | 34.6 | 1.4 | 3.1 | 270.2 | 17 | 943.8 | -14.3838 | 0
51.9236 | 2017-02-21 10:10 | 42787.4306 | 580 | 677 | 167 | 16.4 | 36.8 | 1.8 | 2.6 | 287.6 | 22.8 | 943.9 | -15.7483 | 0
51.9306 | 2017-02-21 10:20 | 42787.4375 | 608.4 | 702.9 | 166.7 | 16.8 | 40.5 | 1.7 | 3.1 | 260.5 | 22.3 | 943.9 | -16.1625 | 0
51.9375 | 2017-02-21 10:30 | 42787.4444 | 620 | 694.8 | 171.2 | 17 | 40.3 | 2 | 3.1 | 255.3 | 22.4 | 943.9 | -16.4413 | 0
51.9444 | 2017-02-21 10:40 | 42787.4514 | 639.5 | 695 | 178.7 | 17.1 | 40.3 | 2.1 | 3.4 | 246.8 | 20.9 | 944 | -17.9194 | 0
51.9514 | 2017-02-21 10:50 | 42787.4583 | 573.6 | 573.6 | 184.8 | 17.2 | 40.4 | 2.5 | 4.1 | 264.5 | 21.8 | 944 | -15.2383 | 0
51.9583 | 2017-02-21 11:00 | 42787.4653 | 496 | 429.2 | 199.5 | 17.2 | 40.7 | 2.3 | 4.1 | 259.2 | 23.9 | 944 | -11.5196 | 0
51.9653 | 2017-02-21 11:10 | 42787.4722 | 660.1 | 638.9 | 211.8 | 17.8 | 40.5 | 1.9 | 3.9 | 260.3 | 19.4 | 944 | -16.7274 | 0
51.9722 | 2017-02-21 11:20 | 42787.4792 | 719.3 | 757.9 | 181.2 | 18 | 40.6 | 2.2 | 4.1 | 258.2 | 24.4 | 944 | -18.2537 | 0
51.9792 | 2017-02-21 11:30 | 42787.4861 | 723.7 | 769.7 | 171.5 | 18.6 | 40.1 | 2.3 | 3.9 | 264.6 | 29.6 | 943.9 | -17.6966 | 0
51.9861 | 2017-02-21 11:40 | 42787.4931 | 726.7 | 760.7 | 174.9 | 18.4 | 40.9 | 2.6 | 4.9 | 293.4 | 25.7 | 943.9 | -18.9188 | 0
51.9931 | 2017-02-21 11:50 | 42787.5 | 724.3 | 743.8 | 180.3 | 18.6 | 40.6 | 3.5 | 5.9 | 264.1 | 22.5 | 943.8 | -19.465 | 0
52 | 2017-02-21 12:00 | 42787.5069 | 728.6 | 758.4 | 171.2 | 18.7 | 39.6 | 2.9 | 5.6 | 274.9 | 35.1 | 943.7 | -19.954 | 0
52.0069 | 2017-02-21 12:10 | 42787.5139 | 741.6 | 781 | 165.5 | 18.8 | 39.6 | 4 | 6.2 | 270.3 | 18.2 | 943.6 | -21.3987 | 0
52.0139 | 2017-02-21 12:20 | 42787.5208 | 736.9 | 777.2 | 163 | 18.9 | 39.4 | 3.7 | 6.4 | 266.5 | 19.9 | 943.4 | -21.8131 | 0
52.0208 | 2017-02-21 12:30 | 42787.5278 | 735.6 | 777.2 | 162.3 | 18.9 | 39 | 4.4 | 7.2 | 264.4 | 18.9 | 943.2 | -22.3899 | 0
52.0278 | 2017-02-21 12:40 | 42787.5347 | 735.9 | 781.4 | 161.6 | 19.2 | 38 | 4.8 | 7.9 | 276.1 | 23.7 | 943 | -22.7514 | 0
52.0347 | 2017-02-21 12:50 | 42787.5417 | 738.1 | 797.6 | 155.5 | 19.2 | 37.2 | 4.5 | 7.7 | 296.9 | 29.6 | 942.8 | -23.1991 | 0
52.0417 | 2017-02-21 13:00 | 42787.5486 | 730 | 794.2 | 154.7 | 19.2 | 37.1 | 4.4 | 7.2 | 305.9 | 34.6 | 942.7 | -23.1244 | 0
52.0486 | 2017-02-21 13:10 | 42787.5556 | 720.1 | 788.7 | 154.8 | 19.1 | 37 | 4.4 | 7.4 | 315.2 | 30.5 | 942.6 | -23.0014 | 0
52.0556 | 2017-02-21 13:20 | 42787.5625 | 707.5 | 779.2 | 156.2 | 19.3 | 36.8 | 4.1 | 7.4 | 304.9 | 32.1 | 942.4 | -22.7155 | 0
52.0625 | 2017-02-21 13:30 | 42787.5694 | 692.2 | 771.4 | 154.9 | 19.5 | 36.4 | 4.3 | 7.9 | 314.1 | 36.9 | 942.4 | -22.2238 | 0
52.0694 | 2017-02-21 13:40 | 42787.5764 | 677.6 | 762.3 | 156.1 | 19.7 | 37 | 4.4 | 7.9 | 319.9 | 34.6 | 942.3 | -21.8107 | 0
52.0764 | 2017-02-21 13:50 | 42787.5833 | 652.3 | 738.6 | 156.6 | 19.9 | 37.8 | 4.1 | 8.2 | 317.3 | 32.1 | 942.2 | -22.0344 | 0
52.0833 | 2017-02-21 14:00 | 42787.5903 | 641 | 746 | 150.3 | 19.7 | 38 | 4.1 | 8.2 | 301 | 33.6 | 942.1 | -24.4853 | 0
52.0903 | 2017-02-21 14:10 | 42787.5972 | 617.9 | 733.9 | 146.7 | 19.5 | 38.1 | 4.2 | 7.7 | 303.2 | 36.9 | 942.1 | -25.306 | 0
52.0972 | 2017-02-21 14:20 | 42787.6042 | 596.4 | 719.8 | 146.7 | 19.6 | 38.6 | 5 | 8.2 | 307.9 | 27.8 | 942 | -25.9035 | 0
52.1042 | 2017-02-21 14:30 | 42787.6111 | 578.4 | 720.9 | 142.1 | 19.6 | 38.9 | 5.1 | 8.4 | 294 | 29 | 942 | -26.0299 | 0
52.1111 | 2017-02-21 14:40 | 42787.6181 | 549.6 | 697.2 | 141.8 | 19.5 | 39.6 | 5 | 8.2 | 300 | 24.7 | 941.8 | -25.9857 | 0
52.1181 | 2017-02-21 14:50 | 42787.625 | 522.8 | 680.4 | 140.1 | 19.7 | 38.7 | 3.5 | 6.7 | 311 | 32.8 | 941.7 | -25.1659 | 0
52.125 | 2017-02-21 15:00 | 42787.6319 | 492.5 | 654.9 | 138.7 | 19.8 | 39.2 | 4.4 | 7.4 | 294.1 | 22.5 | 941.7 | -25.8916 | 0
52.1319 | 2017-02-21 15:10 | 42787.6389 | 456.6 | 612.1 | 141 | 20.1 | 40.1 | 3.5 | 6.4 | 314 | 29.4 | 941.8 | -24.4468 | 1
52.1389 | 2017-02-21 15:20 | 42787.6458 | 423.1 | 580.4 | 138.8 | 20.2 | 39.9 | 3.8 | 7.4 | 299.9 | 29.1 | 941.8 | -23.4901 | 0
52.1458 | 2017-02-21 15:30 | 42787.6528 | 388.6 | 547 | 134.7 | 19.8 | 41.6 | 4.6 | 7.7 | 293 | 25.1 | 941.8 | -23.9712 | 0
52.1528 | 2017-02-21 15:40 | 42787.6597 | 374.2 | 593.2 | 116.8 | 19.8 | 40.3 | 4.4 | 7.4 | 331.6 | 23.1 | 941.8 | -23.2543 | 0
52.1597 | 2017-02-21 15:50 | 42787.6667 | 347.6 | 599.9 | 105 | 20.3 | 40.1 | 4.3 | 7.4 | 337 | 21 | 941.8 | -23.048 | 0
52.1667 | 2017-02-21 16:00 | 42787.6736 | 315.7 | 598.2 | 92.5 | 20.5 | 39.5 | 4 | 6.7 | 335.2 | 25.1 | 941.8 | -21.1019 | 0
52.1736 | 2017-02-21 16:10 | 42787.6806 | 281.6 | 570.7 | 86 | 20.2 | 39.6 | 2.9 | 4.9 | 311.9 | 33.8 | 941.9 | -21.1136 | 0
52.1806 | 2017-02-21 16:20 | 42787.6875 | 241.3 | 514.6 | 81 | 19.8 | 39.8 | 3.3 | 6.2 | 306.3 | 25.8 | 941.9 | -20.0731 | 0
52.1875 | 2017-02-21 16:30 | 42787.6944 | 212.7 | 485.3 | 76.5 | 19.5 | 40.3 | 3.6 | 6.2 | 297.3 | 25.8 | 942 | -22.2101 | 0
52.1944 | 2017-02-21 16:40 | 42787.7014 | 176.2 | 439.3 | 67.3 | 19.3 | 39.9 | 4.1 | 5.6 | 293.8 | 17.9 | 942.1 | -21.6399 | 0
52.2014 | 2017-02-21 16:50 | 42787.7083 | 148.6 | 413.8 | 59.7 | 19.2 | 39.7 | 3.6 | 5.9 | 298 | 23.8 | 942.2 | -22.9571 | 0
52.2083 | 2017-02-21 17:00 | 42787.7153 | 110.2 | 333.2 | 49.7 | 19.1 | 39.6 | 2.9 | 4.9 | 318.2 | 23 | 942.4 | -22.0104 | 0
52.2153 | 2017-02-21 17:10 | 42787.7222 | 44.7 | 84.3 | 32.8 | 18.8 | 39.5 | 2.7 | 4.9 | 326.1 | 24.4 | 942.4 | -2.7595 | 0
52.2222 | 2017-02-21 17:20 | 42787.7292 | 41.3 | 114.5 | 27 | 18.5 | 39.5 | 2.1 | 3.9 | 318.8 | 25 | 942.6 | -24.6257 | 0
52.2292 | 2017-02-21 17:30 | 42787.7361 | 18 | 0 | 18 | 18.1 | 40.1 | 1.5 | 3.1 | 293.4 | 19.1 | 942.7 | 0 | 0
52.2361 | 2017-02-21 17:40 | 42787.7431 | 7.7 | 0 | 7.9 | 17.7 | 42.6 | 2.3 | 3.4 | 280.4 | 12.2 | 942.8 | 5.6477 | 0
52.2431 | 2017-02-21 17:50 | 42787.75 | 0 | 0 | 0 | 17.4 | 43.8 | 2.4 | 3.4 | 277.4 | 11.1 | 942.9 | 0 | 0
52.25 | 2017-02-21 18:00 | 42787.7569 | 0 | 0 | 0 | 17.2 | 44 | 2.3 | 3.4 | 266.8 | 13.6 | 943 | 0 | 0
52.2569 | 2017-02-21 18:10 | 42787.7639 | 0 | 0 | 0 | 17 | 44.6 | 1.9 | 3.1 | 278.5 | 8.3 | 943.2 | 0 | 0
52.2639 | 2017-02-21 18:20 | 42787.7708 | 0 | 0 | 0 | 16.8 | 45.4 | 2.1 | 3.4 | 282.6 | 7.7 | 943.3 | 0 | 0
52.2708 | 2017-02-21 18:30 | 42787.7778 | 0 | 0 | 0 | 16.6 | 45.5 | 2.5 | 3.4 | 285.6 | 6.3 | 943.5 | 0 | 0
52.2778 | 2017-02-21 18:40 | 42787.7847 | 0 | 0 | 0 | 16.4 | 45.6 | 2.8 | 3.6 | 278 | 7.9 | 943.6 | 0 | 0
52.2847 | 2017-02-21 18:50 | 42787.7917 | 0 | 0 | 0 | 16.3 | 45.6 | 2.6 | 3.9 | 275.3 | 9.3 | 943.7 | 0 | 0
52.2917 | 2017-02-21 19:00 | 42787.7986 | 0 | 0 | 0 | 16 | 47 | 1.9 | 4.1 | 32 | 73.9 | 944 | 0 | 0
52.2986 | 2017-02-21 19:10 | 42787.8056 | 0 | 0 | 0 | 15.4 | 50.4 | 2.3 | 3.9 | 109.3 | 15.4 | 944.2 | 0 | 0
52.3056 | 2017-02-21 19:20 | 42787.8125 | 0 | 0 | 0 | 15 | 52.2 | 3.1 | 6.7 | 95.2 | 21.2 | 944.3 | 0 | 0
52.3125 | 2017-02-21 19:30 | 42787.8194 | 0 | 0 | 0 | 15.1 | 51.5 | 2.3 | 4.9 | 93.7 | 23.7 | 944.5 | 0 | 0
52.3194 | 2017-02-21 19:40 | 42787.8264 | 0 | 0 | 0 | 14.8 | 52.7 | 2.8 | 4.4 | 101.3 | 13.6 | 944.6 | 0 | 0
52.3264 | 2017-02-21 19:50 | 42787.8333 | 0 | 0 | 0 | 14.8 | 52.6 | 2.2 | 4.4 | 86.7 | 27.7 | 944.6 | 0 | 0
52.3333 | 2017-02-21 20:00 | 42787.8403 | 0 | 0 | 0 | 14.8 | 52.9 | 1.7 | 3.4 | 96 | 32.8 | 944.7 | 0 | 0
52.3403 | 2017-02-21 20:10 | 42787.8472 | 0 | 0 | 0 | 14.2 | 56 | 1.8 | 3.1 | 96.4 | 8.9 | 944.9 | 0 | 0
52.3472 | 2017-02-21 20:20 | 42787.8542 | 0 | 0 | 0 | 13.9 | 57.1 | 1.4 | 2.9 | 94.2 | 9 | 945 | 0 | 0
52.3542 | 2017-02-21 20:30 | 42787.8611 | 0 | 0 | 0 | 13.8 | 57.4 | 1.5 | 2.6 | 91.1 | 10.7 | 945.1 | 0 | 0
52.3611 | 2017-02-21 20:40 | 42787.8681 | 0 | 0 | 0 | 13.6 | 59 | 1.7 | 3.1 | 98.3 | 14 | 945.2 | 0 | 0
52.3681 | 2017-02-21 20:50 | 42787.875 | 0 | 0 | 0 | 13.3 | 60.2 | 2.1 | 3.4 | 97.4 | 8.3 | 945.2 | 0 | 0
52.375 | 2017-02-21 21:00 | 42787.8819 | 0 | 0 | 0 | 13.4 | 59.7 | 1.7 | 3.1 | 84.7 | 19.6 | 945.4 | 0 | 0
52.3819 | 2017-02-21 21:10 | 42787.8889 | 0 | 0 | 0 | 13.5 | 59.5 | 1.9 | 3.4 | 92.2 | 18.9 | 945.4 | 0 | 0
52.3889 | 2017-02-21 21:20 | 42787.8958 | 0 | 0 | 0 | 12.9 | 62 | 1.7 | 2.9 | 95.1 | 5.1 | 945.5 | 0 | 0
52.3958 | 2017-02-21 21:30 | 42787.9028 | 0 | 0 | 0 | 12.7 | 62.9 | 1.4 | 2.6 | 93.5 | 8.9 | 945.6 | 0 | 0
52.4028 | 2017-02-21 21:40 | 42787.9097 | 0 | 0 | 0 | 12.6 | 63.3 | 1.3 | 2.6 | 92.3 | 7.4 | 945.7 | 0 | 0
52.4097 | 2017-02-21 21:50 | 42787.9167 | 0 | 0 | 0 | 12.5 | 62.7 | 0.8 | 2.1 | 14.9 | 11.8 | 945.8 | 0 | 0
52.4167 | 2017-02-21 22:00 | 42787.9236 | 0 | 0 | 0 | 12.1 | 64.2 | 1.1 | 1.9 | 15.5 | 2.6 | 946 | 0 | 0
52.4236 | 2017-02-21 22:10 | 42787.9306 | 0 | 0 | 0 | 11.9 | 64.7 | 1.4 | 1.9 | 19.3 | 5.5 | 946.1 | 0 | 0
52.4306 | 2017-02-21 22:20 | 42787.9375 | 0 | 0 | 0 | 12.1 | 64.2 | 1.3 | 1.9 | 21.4 | 6.4 | 946.2 | 0 | 0
52.4375 | 2017-02-21 22:30 | 42787.9444 | 0 | 0 | 0 | 11.9 | 64.9 | 1 | 2.1 | 71.8 | 18.1 | 946.2 | 0 | 0
52.4444 | 2017-02-21 22:40 | 42787.9514 | 0 | 0 | 0 | 11.8 | 65.9 | 1 | 2.1 | 83.2 | 7.2 | 946.2 | 0 | 0
52.4514 | 2017-02-21 22:50 | 42787.9583 | 0 | 0 | 0 | 11.8 | 66 | 0.7 | 1.9 | 77.9 | 6.8 | 946.3 | 0 | 0
52.4583 | 2017-02-21 23:00 | 42787.9653 | 0 | 0 | 0 | 11.6 | 66.1 | 0.4 | 1.9 | 65.8 | 4.1 | 946.3 | 0 | 0
52.4653 | 2017-02-21 23:10 | 42787.9722 | 0 | 0 | 0 | 11.6 | 66.2 | 1.5 | 2.4 | 32.2 | 9.2 | 946.3 | 0 | 0
52.4722 | 2017-02-21 23:20 | 42787.9792 | 0 | 0 | 0 | 11.9 | 65.2 | 1.7 | 2.9 | 38.5 | 11.8 | 946.3 | 0 | 0
52.4792 | 2017-02-21 23:30 | 42787.9861 | 0 | 0 | 0 | 11.5 | 66.7 | 1.1 | 2.1 | 21.7 | 4.7 | 946.3 | 0 | 0
52.4861 | 2017-02-21 23:40 | 42787.9931 | 0 | 0 | 0 | 11.1 | 68.7 | 0.6 | 1.9 | 27.2 | 5.9 | 946.3 | 0 | 0
52.4931 | 2017-02-21 23:50 | 42788 | 0 | 0 | 0 | 11 | 69.8 | 1.5 | 2.4 | 127.3 | 37.5 | 946.5 | 0 | 0
52.5 | 2017-02-22 | 42788.0069 | 0 | 0 | 0 | 10.8 | 70.7 | 1.5 | 2.4 | 144.1 | 0.1 | 946.6 | 0 | 0
52.5069 | 2017-02-22 00:10 | 42788.0139 | 0 | 0 | 0 | 10.6 | 71.4 | 0.2 | 1.1 | 139.8 | 2.9 | 946.6 | 0 | 0
52.5139 | 2017-02-22 00:20 | 42788.0208 | 0 | 0 | 0 | 9.9 | 74.2 | 0.2 | 1.1 | 126.3 | 0 | 946.5 | 0 | 0
52.5208 | 2017-02-22 00:30 | 42788.0278 | 0 | 0 | 0 | 10 | 74 | 0.1 | 1.4 | 97.9 | 10.9 | 946.5 | 0 | 0
52.5278 | 2017-02-22 00:40 | 42788.0347 | 0 | 0 | 0 | 9.6 | 75.2 | 0.9 | 1.6 | 30 | 8.6 | 946.6 | 0 | 0
52.5347 | 2017-02-22 00:50 | 42788.0417 | 0 | 0 | 0 | 9.9 | 73 | 1.3 | 2.4 | 5 | 13.4 | 946.7 | 0 | 0
52.5417 | 2017-02-22 01:00 | 42788.0486 | 0 | 0 | 0 | 9.7 | 73 | 1.3 | 2.4 | 0.4 | 8.6 | 946.8 | 0 | 0
52.5486 | 2017-02-22 01:10 | 42788.0556 | 0 | 0 | 0 | 9.5 | 74.7 | 1.6 | 2.4 | 28.9 | 16.9 | 946.8 | 0 | 0
52.5556 | 2017-02-22 01:20 | 42788.0625 | 0 | 0 | 0 | 9.7 | 75.4 | 0.4 | 1.6 | 40.9 | 0.1 | 946.8 | 0 | 0
52.5625 | 2017-02-22 01:30 | 42788.0694 | 0 | 0 | 0 | 9.5 | 75.8 | 0.3 | 1.1 | 40.9 | 0.1 | 946.7 | 0 | 0
52.5694 | 2017-02-22 01:40 | 42788.0764 | 0 | 0 | 0 | 9.5 | 75.9 | 0.4 | 1.1 | 40.9 | 0.1 | 946.7 | 0 | 0
52.5764 | 2017-02-22 01:50 | 42788.0833 | 0 | 0 | 0 | 9.6 | 74.5 | 0.4 | 1.4 | 41.1 | 0.1 | 946.7 | 0 | 0
52.5833 | 2017-02-22 02:00 | 42788.0903 | 0 | 0 | 0 | 9.8 | 72.1 | 0.1 | 1.1 | 41.2 | 0.1 | 946.7 | 0 | 0
52.5903 | 2017-02-22 02:10 | 42788.0972 | 0 | 0 | 0 | 9.8 | 71.1 | 0.1 | 1.1 | 41.2 | 0.1 | 946.7 | 0 | 0
52.5972 | 2017-02-22 02:20 | 42788.1042 | 0 | 0 | 0 | 9.9 | 70.3 | 0 | 0 | 0 | 0 | 946.8 | 0 | 0
52.6042 | 2017-02-22 02:30 | 42788.1111 | 0 | 0 | 0 | 9.5 | 73 | 0.1 | 0.7 | 41.1 | 0 | 946.8 | 0 | 0
52.6111 | 2017-02-22 02:40 | 42788.1181 | 0 | 0 | 0 | 9.2 | 73.5 | 0 | 0 | 0 | 0 | 946.7 | 0 | 0
52.6181 | 2017-02-22 02:50 | 42788.125 | 0 | 0 | 0 | 9.1 | 74.1 | 0 | 0.7 | 41.2 | 0 | 946.7 | 0 | 0
52.625 | 2017-02-22 03:00 | 42788.1319 | 0 | 0 | 0 | 9 | 74.6 | 0.4 | 1.1 | 41.3 | 0.1 | 946.8 | 0 | 0
52.6319 | 2017-02-22 03:10 | 42788.1389 | 0 | 0 | 0 | 9 | 74.2 | 0.9 | 1.6 | 41.3 | 0.2 | 946.8 | 0 | 0
52.6389 | 2017-02-22 03:20 | 42788.1458 | 0 | 0 | 0 | 9.1 | 73.4 | 0.9 | 1.4 | 41.4 | 0.2 | 946.8 | 0 | 0
52.6458 | 2017-02-22 03:30 | 42788.1528 | 0 | 0 | 0 | 9.2 | 72.2 | 0.5 | 1.4 | 41.5 | 0.1 | 946.8 | 0 | 0
52.6528 | 2017-02-22 03:40 | 42788.1597 | 0 | 0 | 0 | 9.1 | 73.2 | 0.5 | 1.1 | 41.5 | 0.2 | 946.8 | 0 | 0
52.6597 | 2017-02-22 03:50 | 42788.1667 | 0 | 0 | 0 | 9 | 75.3 | 0.6 | 1.1 | 41.6 | 0.1 | 946.8 | 0 | 0
52.6667 | 2017-02-22 04:00 | 42788.1736 | 0 | 0 | 0 | 9 | 75.1 | 0.4 | 1.4 | 41.6 | 0.1 | 946.8 | 0 | 0
52.6736 | 2017-02-22 04:10 | 42788.1806 | 0 | 0 | 0 | 9.2 | 73.4 | 0.1 | 1.4 | 41.7 | 0.1 | 946.9 | 0 | 0
52.6806 | 2017-02-22 04:20 | 42788.1875 | 0 | 0 | 0 | 9.2 | 72.4 | 0.1 | 1.1 | 41.8 | 0 | 946.9 | 0 | 0
52.6875 | 2017-02-22 04:30 | 42788.1944 | 0 | 0 | 0 | 9.2 | 71.1 | 0.3 | 1.4 | 42 | 0.1 | 946.9 | 0 | 0
52.6944 | 2017-02-22 04:40 | 42788.2014 | 0 | 0 | 0 | 9.4 | 69.2 | 0.2 | 1.4 | 42.1 | 0.1 | 947 | 0 | 0
52.7014 | 2017-02-22 04:50 | 42788.2083 | 0 | 0 | 0 | 9.2 | 70.7 | 0 | 0 | 0 | 0 | 947.2 | 0 | 0
52.7083 | 2017-02-22 05:00 | 42788.2153 | 0 | 0 | 0 | 9.2 | 70.8 | 0.1 | 1.1 | 42 | 0 | 947.2 | 0 | 0
52.7153 | 2017-02-22 05:10 | 42788.2222 | 0 | 0 | 0 | 9.2 | 70.7 | 0.2 | 1.1 | 42.1 | 0.1 | 947.4 | 0 | 0
52.7222 | 2017-02-22 05:20 | 42788.2292 | 0 | 0 | 0 | 8.8 | 72.4 | 0.8 | 1.6 | 42.2 | 0.2 | 947.5 | 0 | 0
52.7292 | 2017-02-22 05:30 | 42788.2361 | 0 | 0 | 0 | 8.8 | 72 | 0 | 0.7 | 42.2 | 0 | 947.6 | 0 | 0
52.7361 | 2017-02-22 05:40 | 42788.2431 | 0 | 0 | 0 | 8.9 | 70.9 | 0 | 0 | 0 | 0 | 947.6 | 0 | 0
52.7431 | 2017-02-22 05:50 | 42788.25 | 0 | 0 | 0 | 9.1 | 69.8 | 0 | 0 | 0 | 0 | 947.7 | 0 | 0
52.75 | 2017-02-22 06:00 | 42788.2569 | 0 | 0 | 0 | 8.9 | 71 | 0.2 | 1.4 | 42.3 | 0.1 | 947.8 | 0 | 0
52.7569 | 2017-02-22 06:10 | 42788.2639 | 0 | 0 | 0 | 8.8 | 70.8 | 0.5 | 1.4 | 337.7 | 20.3 | 947.9 | 0 | 0
52.7639 | 2017-02-22 06:20 | 42788.2708 | 0 | 0 | 0 | 9.1 | 69.5 | 0 | 1.1 | 325 | 0 | 948 | 0 | 0
52.7708 | 2017-02-22 06:30 | 42788.2778 | 0 | 0 | 0 | 9.6 | 68.6 | 0 | 0 | 0 | 0 | 948.1 | 0 | 0
52.7778 | 2017-02-22 06:40 | 42788.2847 | 0 | 0 | 0 | 9.5 | 69.2 | 0 | 0 | 0 | 0 | 948.2 | 0 | 0
52.7847 | 2017-02-22 06:50 | 42788.2917 | 5.5 | 19.2 | 6.5 | 9.6 | 68.5 | 0 | 0 | 0 | 0 | 948.4 | 56.263 | 0
52.7917 | 2017-02-22 07:00 | 42788.2986 | 21 | 89.6 | 16.6 | 9.6 | 68.4 | 0 | 0.7 | 324.9 | 0 | 948.5 | 16.4738 | 0
52.7986 | 2017-02-22 07:10 | 42788.3056 | 44.4 | 192.1 | 26.5 | 10.3 | 65.5 | 0.2 | 1.4 | 324.9 | 0 | 948.6 | 1.8412 | 0
52.8056 | 2017-02-22 07:20 | 42788.3125 | 73.7 | 279.4 | 36.5 | 11 | 62.6 | 0 | 0.7 | 324.9 | 0 | 948.8 | -10.9985 | 0
52.8125 | 2017-02-22 07:30 | 42788.3194 | 105.1 | 351.6 | 45.6 | 11.6 | 63.2 | 0.8 | 1.6 | 218.5 | 13.8 | 948.9 | -15.894 | 0
52.8194 | 2017-02-22 07:40 | 42788.3264 | 138.9 | 423.9 | 53 | 11.8 | 62.2 | 0.5 | 1.6 | 211.1 | 0.2 | 949.1 | -15.8281 | 0
52.8264 | 2017-02-22 07:50 | 42788.3333 | 172.9 | 480.7 | 59.2 | 13.1 | 58 | 0 | 0.7 | 210.9 | 0 | 949.2 | -17.324 | 0
52.8333 | 2017-02-22 08:00 | 42788.3403 | 209.5 | 538.7 | 65.2 | 13.2 | 56.8 | 0.1 | 1.1 | 210.9 | 0 | 949.4 | -14.83 | 0
52.8403 | 2017-02-22 08:10 | 42788.3472 | 242.5 | 572.8 | 70.2 | 14.8 | 53.9 | 0 | 0.7 | 210.9 | 0 | 949.6 | -16.409 | 0
52.8472 | 2017-02-22 08:20 | 42788.3542 | 275 | 595.8 | 77.2 | 15.4 | 51.4 | 0.1 | 1.1 | 210.9 | 0 | 949.7 | -15.7386 | 0
52.8542 | 2017-02-22 08:30 | 42788.3611 | 306.8 | 619.4 | 82.4 | 14.9 | 53.4 | 0.5 | 1.4 | 210.8 | 0.1 | 949.8 | -15.0609 | 0
52.8611 | 2017-02-22 08:40 | 42788.3681 | 341.1 | 645.7 | 87.2 | 15.1 | 54.4 | 0.3 | 1.6 | 148.2 | 23.8 | 950 | -17.0878 | 0
52.8681 | 2017-02-22 08:50 | 42788.375 | 368.8 | 654.6 | 92.1 | 15.7 | 53.3 | 0.1 | 1.1 | 91.4 | 0 | 950.1 | -17.7088 | 0
52.875 | 2017-02-22 09:00 | 42788.3819 | 407.9 | 697.8 | 93.1 | 16.1 | 51.9 | 0.2 | 1.1 | 91.4 | 0 | 950.1 | -19.1293 | 0
52.8819 | 2017-02-22 09:10 | 42788.3889 | 434.3 | 702.6 | 99 | 16.4 | 50.3 | 0 | 0.7 | 91.3 | 0 | 950.2 | -17.5321 | 0
52.8889 | 2017-02-22 09:20 | 42788.3958 | 475.8 | 759.4 | 92.8 | 16.9 | 46.3 | 2 | 4.1 | 295.7 | 22.6 | 950.3 | -20.5501 | 0
52.8958 | 2017-02-22 09:30 | 42788.4028 | 513.1 | 791.7 | 92.6 | 16.6 | 45.5 | 2.9 | 5.4 | 297.7 | 30.5 | 950.3 | -24.1854 | 0
52.9028 | 2017-02-22 09:40 | 42788.4097 | 545.8 | 809.5 | 95.6 | 16.7 | 44.5 | 3.3 | 6.4 | 299.9 | 25.4 | 950.3 | -26.4293 | 0
52.9097 | 2017-02-22 09:50 | 42788.4167 | 578.2 | 830.9 | 96.8 | 16.9 | 44.6 | 3.7 | 5.9 | 292.3 | 25.4 | 950.4 | -27.9351 | 0
52.9167 | 2017-02-22 10:00 | 42788.4236 | 607 | 847.3 | 98 | 17.2 | 42.6 | 3.7 | 6.2 | 291.2 | 17.2 | 950.5 | -28.4109 | 0
52.9236 | 2017-02-22 10:10 | 42788.4306 | 635.1 | 865.3 | 97.9 | 17.3 | 40.2 | 4.9 | 6.9 | 292.4 | 16.3 | 950.6 | -29.0364 | 0
52.9306 | 2017-02-22 10:20 | 42788.4375 | 655.9 | 867.3 | 101.3 | 17.6 | 40.4 | 4.6 | 7.4 | 281.1 | 19.9 | 950.7 | -28.995 | 0
52.9375 | 2017-02-22 10:30 | 42788.4444 | 681.4 | 886.2 | 99.1 | 17.6 | 39.7 | 5.8 | 8.7 | 270.3 | 15.4 | 950.7 | -30.0725 | 0
52.9444 | 2017-02-22 10:40 | 42788.4514 | 699.4 | 891.3 | 99.3 | 17.8 | 39.2 | 5 | 7.4 | 292 | 17.8 | 950.8 | -30.7152 | 0
52.9514 | 2017-02-22 10:50 | 42788.4583 | 717.3 | 895 | 101.3 | 18 | 39.3 | 5.1 | 8.4 | 279.8 | 22.6 | 950.7 | -31.6194 | 0
52.9583 | 2017-02-22 11:00 | 42788.4653 | 731.5 | 891.7 | 106.2 | 18.1 | 40.1 | 5.1 | 8.4 | 284.9 | 23.1 | 950.7 | -31.5809 | 0
52.9653 | 2017-02-22 11:10 | 42788.4722 | 748.9 | 906.5 | 102.8 | 18 | 39.3 | 5.6 | 8.2 | 272.2 | 17.6 | 950.7 | -32.2402 | 0
52.9722 | 2017-02-22 11:20 | 42788.4792 | 759.6 | 907.2 | 104 | 18.2 | 38.8 | 5.1 | 8.4 | 279 | 21.6 | 950.7 | -32.3603 | 0
52.9792 | 2017-02-22 11:30 | 42788.4861 | 768.5 | 903.4 | 108.3 | 18.4 | 39 | 5 | 7.4 | 275.1 | 20.3 | 950.6 | -32.0298 | 0
52.9861 | 2017-02-22 11:40 | 42788.4931 | 777.4 | 903.4 | 110.7 | 18.5 | 39 | 5 | 7.9 | 278.2 | 22.1 | 950.6 | -32.6562 | 0
52.9931 | 2017-02-22 11:50 | 42788.5 | 776.1 | 882.4 | 120 | 18.7 | 39.1 | 5.4 | 7.9 | 269.3 | 18.3 | 950.5 | -32.4383 | 0
53 | 2017-02-22 12:00 | 42788.5069 | 782.3 | 882.9 | 121.9 | 18.7 | 39.6 | 5.3 | 8.2 | 267.7 | 17.7 | 950.5 | -33.6099 | 0
53.0069 | 2017-02-22 12:10 | 42788.5139 | 783 | 884.8 | 119.8 | 19.1 | 38.5 | 4.8 | 7.9 | 282.6 | 22.1 | 950.4 | -33.2663 | 0
53.0139 | 2017-02-22 12:20 | 42788.5208 | 793.7 | 909.2 | 111.6 | 19.2 | 37.1 | 6.2 | 9.4 | 278.4 | 19.9 | 950.3 | -34.6771 | 0
53.0208 | 2017-02-22 12:30 | 42788.5278 | 793 | 907.7 | 112.5 | 19 | 36.4 | 5 | 7.7 | 293.5 | 25 | 950.2 | -35.6459 | 0
53.0278 | 2017-02-22 12:40 | 42788.5347 | 788.8 | 902.3 | 115.1 | 19.5 | 35.1 | 5.2 | 8.2 | 270.7 | 17.6 | 950.1 | -35.3189 | 0
53.0347 | 2017-02-22 12:50 | 42788.5417 | 777.1 | 888.2 | 117.2 | 19.4 | 35.7 | 4.9 | 7.9 | 275.4 | 27.7 | 950.1 | -35.8679 | 0
53.0417 | 2017-02-22 13:00 | 42788.5486 | 768.7 | 888.6 | 114.1 | 19.4 | 36 | 4.9 | 7.9 | 295.5 | 26.1 | 950 | -35.7347 | 0
53.0486 | 2017-02-22 13:10 | 42788.5556 | 762.9 | 893 | 111.8 | 19.7 | 34.5 | 5.1 | 7.9 | 288.9 | 25 | 950 | -36.1958 | 0
53.0556 | 2017-02-22 13:20 | 42788.5625 | 759 | 901.6 | 110.6 | 19.9 | 33.8 | 4.6 | 8.2 | 298.5 | 30.9 | 949.9 | -35.7671 | 0
53.0625 | 2017-02-22 13:30 | 42788.5694 | 742.3 | 892.3 | 110 | 20.1 | 33.1 | 4.6 | 7.7 | 281.6 | 20.7 | 949.8 | -35.8657 | 0
53.0694 | 2017-02-22 13:40 | 42788.5764 | 727.8 | 888.7 | 109.2 | 20.2 | 33.6 | 4.4 | 6.9 | 287.8 | 26.9 | 949.6 | -35.5939 | 0
53.0764 | 2017-02-22 13:50 | 42788.5833 | 702.5 | 867.7 | 109.8 | 20.2 | 32.1 | 4.6 | 7.2 | 293.2 | 21.6 | 949.5 | -36.0233 | 0
53.0833 | 2017-02-22 14:00 | 42788.5903 | 689.4 | 867 | 110.1 | 20.1 | 32.9 | 4.5 | 8.2 | 286.8 | 25.5 | 949.4 | -36.7641 | 0
53.0903 | 2017-02-22 14:10 | 42788.5972 | 666.2 | 850.3 | 112.4 | 20.2 | 31.8 | 4.6 | 7.2 | 263.4 | 18.1 | 949.3 | -36.168 | 0
53.0972 | 2017-02-22 14:20 | 42788.6042 | 634.2 | 823.9 | 112.6 | 20.2 | 30.1 | 4.8 | 7.7 | 255.4 | 19.4 | 949.2 | -35.2729 | 0
53.1042 | 2017-02-22 14:30 | 42788.6111 | 594.5 | 780.5 | 115.5 | 20.3 | 30.8 | 4.6 | 7.2 | 264.6 | 18.1 | 949 | -33.9505 | 0
53.1111 | 2017-02-22 14:40 | 42788.6181 | 572.5 | 776.1 | 112.6 | 20.6 | 28.9 | 4.5 | 8.2 | 285 | 31.8 | 948.9 | -33.7883 | 0
53.1181 | 2017-02-22 14:50 | 42788.625 | 554.8 | 789.8 | 104.6 | 20.9 | 24.8 | 4.2 | 6.9 | 285.7 | 26.7 | 948.8 | -34.2546 | 0
53.125 | 2017-02-22 15:00 | 42788.6319 | 532.8 | 791.3 | 100.8 | 20.9 | 24.2 | 4.1 | 7.9 | 293.6 | 28.3 | 948.8 | -33.8057 | 0
53.1319 | 2017-02-22 15:10 | 42788.6389 | 503.7 | 779.6 | 97.1 | 21 | 25.2 | 4.9 | 7.9 | 284.5 | 21.6 | 948.7 | -34.189 | 0
53.1389 | 2017-02-22 15:20 | 42788.6458 | 463.1 | 744 | 94.1 | 20.6 | 23.6 | 5.2 | 8.2 | 292.8 | 18.3 | 948.7 | -33.5351 | 0
53.1458 | 2017-02-22 15:30 | 42788.6528 | 435.5 | 737 | 90.3 | 20.4 | 23 | 4.9 | 8.2 | 292.3 | 22.1 | 948.6 | -32.7926 | 0
53.1528 | 2017-02-22 15:40 | 42788.6597 | 394.6 | 698.4 | 88.3 | 20.5 | 22 | 5 | 8.2 | 293.8 | 20.5 | 948.5 | -28.711 | 0
53.1597 | 2017-02-22 15:50 | 42788.6667 | 362.4 | 678 | 85.1 | 20.5 | 21.5 | 4.4 | 7.7 | 301.3 | 29.6 | 948.5 | -27.4158 | 0
53.1667 | 2017-02-22 16:00 | 42788.6736 | 321.6 | 632.6 | 82.3 | 20.5 | 20.7 | 4.1 | 7.7 | 302.7 | 26.6 | 948.5 | -24.7747 | 0
53.1736 | 2017-02-22 16:10 | 42788.6806 | 286.6 | 595.2 | 80.2 | 20.5 | 22.3 | 4 | 7.4 | 293.5 | 26.4 | 948.5 | -22.6146 | 0
53.1806 | 2017-02-22 16:20 | 42788.6875 | 256.3 | 568.9 | 76.8 | 20.3 | 23.7 | 4 | 6.9 | 304.1 | 29.8 | 948.4 | -22.8576 | 0
53.1875 | 2017-02-22 16:30 | 42788.6944 | 216.6 | 520.2 | 69.1 | 20.2 | 23.5 | 4 | 7.2 | 292.6 | 24.6 | 948.4 | -22.3876 | 0
53.1944 | 2017-02-22 16:40 | 42788.7014 | 185.7 | 487.1 | 63.1 | 20 | 22.5 | 5.5 | 7.4 | 293.9 | 14.6 | 948.4 | -24.4051 | 0
53.2014 | 2017-02-22 16:50 | 42788.7083 | 154 | 439.2 | 57.9 | 19.8 | 25.3 | 4.5 | 6.9 | 296.1 | 21.7 | 948.4 | -25.2194 | 0
53.2083 | 2017-02-22 17:00 | 42788.7153 | 122.8 | 399 | 48.9 | 19.5 | 24.8 | 4.7 | 7.2 | 299.1 | 23.4 | 948.3 | -26.5681 | 0
53.2153 | 2017-02-22 17:10 | 42788.7222 | 91.6 | 335.3 | 40.8 | 19.2 | 24.8 | 4.3 | 6.7 | 296.8 | 17.2 | 948.3 | -27.6567 | 0
53.2222 | 2017-02-22 17:20 | 42788.7292 | 54.7 | 185.5 | 30.8 | 18.9 | 27.2 | 4.6 | 7.2 | 296 | 17.6 | 948.3 | -39.9824 | 0
53.2292 | 2017-02-22 17:30 | 42788.7361 | 20.8 | 0 | 20.9 | 18.3 | 30.4 | 4.7 | 7.2 | 294.4 | 15.9 | 948.4 | 1.3892 | 0
53.2361 | 2017-02-22 17:40 | 42788.7431 | 10.4 | 0 | 10.8 | 17.9 | 33.6 | 4.4 | 6.9 | 293 | 16 | 948.4 | 10.4153 | 0
53.2431 | 2017-02-22 17:50 | 42788.75 | 0.6 | 0 | 0.8 | 17.5 | 37.4 | 3.7 | 5.9 | 290.4 | 14.4 | 948.5 | 0 | 0
53.25 | 2017-02-22 18:00 | 42788.7569 | 0 | 0 | 0 | 17.1 | 39.1 | 4 | 5.9 | 292.7 | 14.3 | 948.6 | 0 | 0
53.2569 | 2017-02-22 18:10 | 42788.7639 | 0 | 0 | 0 | 16.8 | 40.8 | 4.3 | 6.7 | 288.6 | 13.3 | 948.7 | 0 | 0
53.2639 | 2017-02-22 18:20 | 42788.7708 | 0 | 0 | 0 | 16.6 | 42.6 | 4.1 | 6.2 | 290.6 | 16.6 | 948.8 | 0 | 0
53.2708 | 2017-02-22 18:30 | 42788.7778 | 0 | 0 | 0 | 16.4 | 43.4 | 3.9 | 6.7 | 294.3 | 18.8 | 948.9 | 0 | 0
53.2778 | 2017-02-22 18:40 | 42788.7847 | 0 | 0 | 0 | 16.2 | 43.2 | 4 | 6.7 | 296.3 | 18 | 949 | 0 | 0
53.2847 | 2017-02-22 18:50 | 42788.7917 | 0 | 0 | 0 | 16 | 42 | 3.6 | 5.6 | 292.2 | 16.5 | 949.1 | 0 | 0
53.2917 | 2017-02-22 19:00 | 42788.7986 | 0 | 0 | 0 | 15.9 | 41.6 | 2.5 | 5.4 | 303 | 20.2 | 949.2 | 0 | 0
53.2986 | 2017-02-22 19:10 | 42788.8056 | 0 | 0 | 0 | 15.8 | 40.8 | 2.7 | 4.9 | 301.4 | 22.2 | 949.3 | 0 | 0
53.3056 | 2017-02-22 19:20 | 42788.8125 | 0 | 0 | 0 | 15.8 | 40.6 | 2.5 | 5.1 | 307.5 | 23 | 949.4 | 0 | 0
53.3125 | 2017-02-22 19:30 | 42788.8194 | 0 | 0 | 0 | 15.7 | 40.1 | 2.8 | 4.6 | 304.2 | 23.4 | 949.4 | 0 | 0
53.3194 | 2017-02-22 19:40 | 42788.8264 | 0 | 0 | 0 | 15.7 | 39.2 | 3.5 | 5.6 | 299.5 | 20.1 | 949.5 | 0 | 0
53.3264 | 2017-02-22 19:50 | 42788.8333 | 0 | 0 | 0 | 15.7 | 38.2 | 4.4 | 6.4 | 296 | 16.7 | 949.5 | 0 | 0
53.3333 | 2017-02-22 20:00 | 42788.8403 | 0 | 0 | 0 | 15.6 | 37.2 | 3.8 | 5.6 | 297.2 | 15.4 | 949.5 | 0 | 0
53.3403 | 2017-02-22 20:10 | 42788.8472 | 0 | 0 | 0 | 15.4 | 36.9 | 3.9 | 5.9 | 297.3 | 15.4 | 949.6 | 0 | 0
53.3472 | 2017-02-22 20:20 | 42788.8542 | 0 | 0 | 0 | 15.4 | 36.3 | 3.3 | 4.9 | 299.3 | 17.2 | 949.6 | 0 | 0
53.3542 | 2017-02-22 20:30 | 42788.8611 | 0 | 0 | 0 | 15.1 | 36.6 | 3.8 | 5.6 | 284.7 | 10.4 | 949.7 | 0 | 0
53.3611 | 2017-02-22 20:40 | 42788.8681 | 0 | 0 | 0 | 15.1 | 36.6 | 3.5 | 4.9 | 277.9 | 11.2 | 949.8 | 0 | 0
53.3681 | 2017-02-22 20:50 | 42788.875 | 0 | 0 | 0 | 14.8 | 37.9 | 3.8 | 5.4 | 272.7 | 10.7 | 949.8 | 0 | 0
53.375 | 2017-02-22 21:00 | 42788.8819 | 0 | 0 | 0 | 14.7 | 38.8 | 3.7 | 5.6 | 274.5 | 10.7 | 949.8 | 0 | 0
53.3819 | 2017-02-22 21:10 | 42788.8889 | 0 | 0 | 0 | 14.6 | 39.1 | 3.5 | 4.9 | 275.1 | 10.9 | 949.8 | 0 | 0
53.3889 | 2017-02-22 21:20 | 42788.8958 | 0 | 0 | 0 | 14.6 | 39.3 | 3.8 | 5.6 | 270.1 | 11.3 | 949.8 | 0 | 0
53.3958 | 2017-02-22 21:30 | 42788.9028 | 0 | 0 | 0 | 14.6 | 39.1 | 3.5 | 5.1 | 268.9 | 12 | 949.8 | 0 | 0
53.4028 | 2017-02-22 21:40 | 42788.9097 | 0 | 0 | 0 | 14.6 | 38.3 | 3.5 | 4.9 | 265.2 | 13.9 | 949.8 | 0 | 0
53.4097 | 2017-02-22 21:50 | 42788.9167 | 0 | 0 | 0 | 14.6 | 37.4 | 3.6 | 4.9 | 264.2 | 15 | 949.8 | 0 | 0
53.4167 | 2017-02-22 22:00 | 42788.9236 | 0 | 0 | 0 | 14.6 | 36.7 | 3.5 | 4.9 | 260.7 | 13.8 | 949.8 | 0 | 0
53.4236 | 2017-02-22 22:10 | 42788.9306 | 0 | 0 | 0 | 14.6 | 36.2 | 3.5 | 5.1 | 260.1 | 15.2 | 949.8 | 0 | 0
53.4306 | 2017-02-22 22:20 | 42788.9375 | 0 | 0 | 0 | 14.6 | 35.9 | 3.4 | 5.1 | 263 | 14.9 | 949.8 | 0 | 0
53.4375 | 2017-02-22 22:30 | 42788.9444 | 0 | 0 | 0 | 14.3 | 37.8 | 3.3 | 5.1 | 262.3 | 16.3 | 949.8 | 0 | 0
53.4444 | 2017-02-22 22:40 | 42788.9514 | 0 | 0 | 0 | 13.9 | 39.6 | 3.4 | 4.9 | 268.1 | 12.9 | 949.8 | 0 | 0
53.4514 | 2017-02-22 22:50 | 42788.9583 | 0 | 0 | 0 | 13.6 | 40.9 | 3.7 | 5.1 | 269.7 | 12.1 | 949.8 | 0 | 0
53.4583 | 2017-02-22 23:00 | 42788.9653 | 0 | 0 | 0 | 13.3 | 41.9 | 3.6 | 5.4 | 272.7 | 10 | 949.8 | 0 | 0
53.4653 | 2017-02-22 23:10 | 42788.9722 | 0 | 0 | 0 | 13.2 | 42.1 | 3.4 | 4.9 | 275.8 | 9.2 | 949.7 | 0 | 0
53.4722 | 2017-02-22 23:20 | 42788.9792 | 0 | 0 | 0 | 13.5 | 40.8 | 3.7 | 5.6 | 275.9 | 9.7 | 949.7 | 0 | 0
53.4792 | 2017-02-22 23:30 | 42788.9861 | 0 | 0 | 0 | 13.4 | 41.1 | 3.6 | 4.6 | 279.4 | 10.6 | 949.7 | 0 | 0
53.4861 | 2017-02-22 23:40 | 42788.9931 | 0 | 0 | 0 | 13.3 | 41.5 | 3.7 | 5.4 | 279.7 | 9.7 | 949.7 | 0 | 0
53.4931 | 2017-02-22 23:50 | 42789 | 0 | 0 | 0 | 13.2 | 41.9 | 4 | 5.6 | 274.7 | 9.7 | 949.6 | 0 | 0
53.5 | 2017-02-23 | 42789.0069 | 0 | 0 | 0 | 13.3 | 41 | 3.9 | 5.6 | 273.8 | 10.8 | 949.5 | 0 | 0
53.5069 | 2017-02-23 00:10 | 42789.0139 | 0 | 0 | 0 | 13.3 | 40.8 | 4.2 | 5.6 | 270.9 | 10.4 | 949.5 | 0 | 0
53.5139 | 2017-02-23 00:20 | 42789.0208 | 0 | 0 | 0 | 13.4 | 41 | 4 | 5.9 | 268.3 | 12.2 | 949.4 | 0 | 0
53.5208 | 2017-02-23 00:30 | 42789.0278 | 0 | 0 | 0 | 13.3 | 41.2 | 3.8 | 5.1 | 271.2 | 12.5 | 949.3 | 0 | 0
53.5278 | 2017-02-23 00:40 | 42789.0347 | 0 | 0 | 0 | 13.3 | 41.3 | 3.8 | 5.4 | 270.9 | 10.2 | 949.3 | 0 | 0
53.5347 | 2017-02-23 00:50 | 42789.0417 | 0 | 0 | 0 | 13.3 | 41.4 | 3.3 | 4.6 | 280.1 | 11.7 | 949.3 | 0 | 0
53.5417 | 2017-02-23 01:00 | 42789.0486 | 0 | 0 | 0 | 13.3 | 41 | 2.8 | 4.1 | 275.9 | 12.4 | 949.2 | 0 | 0
53.5486 | 2017-02-23 01:10 | 42789.0556 | 0 | 0 | 0 | 13.2 | 41.2 | 2.8 | 4.4 | 281 | 14.8 | 949.1 | 0 | 0
53.5556 | 2017-02-23 01:20 | 42789.0625 | 0 | 0 | 0 | 13.1 | 41.4 | 3.2 | 4.4 | 277.2 | 10.5 | 949 | 0 | 0
53.5625 | 2017-02-23 01:30 | 42789.0694 | 0 | 0 | 0 | 13 | 41.8 | 3.5 | 4.9 | 277.3 | 7.3 | 949 | 0 | 0
53.5694 | 2017-02-23 01:40 | 42789.0764 | 0 | 0 | 0 | 12.9 | 41.8 | 3.6 | 4.6 | 273.5 | 8.6 | 948.9 | 0 | 0
53.5764 | 2017-02-23 01:50 | 42789.0833 | 0 | 0 | 0 | 13 | 41.5 | 3.8 | 4.6 | 270.4 | 10.4 | 948.9 | 0 | 0
53.5833 | 2017-02-23 02:00 | 42789.0903 | 0 | 0 | 0 | 13.1 | 41.1 | 3.3 | 4.6 | 267.6 | 13.1 | 948.8 | 0 | 0
53.5903 | 2017-02-23 02:10 | 42789.0972 | 0 | 0 | 0 | 13.1 | 41 | 3.7 | 5.1 | 272.3 | 10.8 | 948.7 | 0 | 0
53.5972 | 2017-02-23 02:20 | 42789.1042 | 0 | 0 | 0 | 13.3 | 40.1 | 3.7 | 4.9 | 276.8 | 11.8 | 948.6 | 0 | 0
53.6042 | 2017-02-23 02:30 | 42789.1111 | 0 | 0 | 0 | 13.5 | 39.1 | 4 | 5.9 | 287.8 | 13 | 948.6 | 0 | 0
53.6111 | 2017-02-23 02:40 | 42789.1181 | 0 | 0 | 0 | 13.5 | 38.8 | 4.2 | 6.2 | 287 | 14.1 | 948.5 | 0 | 0
53.6181 | 2017-02-23 02:50 | 42789.125 | 0 | 0 | 0 | 13.6 | 38.3 | 4.4 | 6.4 | 281.2 | 11.3 | 948.6 | 0 | 0
53.625 | 2017-02-23 03:00 | 42789.1319 | 0 | 0 | 0 | 13.4 | 38.8 | 3.4 | 4.4 | 274.9 | 10.3 | 948.6 | 0 | 0
53.6319 | 2017-02-23 03:10 | 42789.1389 | 0 | 0 | 0 | 13.1 | 39.7 | 3.3 | 4.9 | 274.2 | 9.8 | 948.5 | 0 | 0
53.6389 | 2017-02-23 03:20 | 42789.1458 | 0 | 0 | 0 | 13.1 | 39.6 | 3.6 | 5.4 | 271.4 | 10 | 948.6 | 0 | 0
53.6458 | 2017-02-23 03:30 | 42789.1528 | 0 | 0 | 0 | 13.3 | 38.8 | 3.5 | 5.1 | 253.9 | 15.9 | 948.5 | 0 | 0
53.6528 | 2017-02-23 03:40 | 42789.1597 | 0 | 0 | 0 | 12.5 | 42.3 | 2.9 | 4.9 | 242.9 | 17.1 | 948.6 | 0 | 0
53.6597 | 2017-02-23 03:50 | 42789.1667 | 0 | 0 | 0 | 11.9 | 44 | 2.5 | 4.1 | 246.6 | 15.9 | 948.5 | 0 | 0
53.6667 | 2017-02-23 04:00 | 42789.1736 | 0 | 0 | 0 | 11.9 | 44.4 | 2.2 | 3.6 | 240.5 | 16.5 | 948.5 | 0 | 0
53.6736 | 2017-02-23 04:10 | 42789.1806 | 0 | 0 | 0 | 11.2 | 47 | 1.5 | 3.6 | 288 | 38 | 948.5 | 0 | 0
53.6806 | 2017-02-23 04:20 | 42789.1875 | 0 | 0 | 0 | 10.6 | 48.1 | 1.7 | 2.6 | 294.7 | 15.1 | 948.5 | 0 | 0
53.6875 | 2017-02-23 04:30 | 42789.1944 | 0 | 0 | 0 | 10.3 | 49.6 | 0.2 | 1.6 | 306.5 | 5.2 | 948.5 | 0 | 0
53.6944 | 2017-02-23 04:40 | 42789.2014 | 0 | 0 | 0 | 9.9 | 52.3 | 0 | 0.7 | 314.2 | 0 | 948.6 | 0 | 0
53.7014 | 2017-02-23 04:50 | 42789.2083 | 0 | 0 | 0 | 9.5 | 54.3 | 0.9 | 2.6 | 283.3 | 12.5 | 948.6 | 0 | 0
53.7083 | 2017-02-23 05:00 | 42789.2153 | 0 | 0 | 0 | 9.9 | 51.6 | 1.1 | 2.4 | 290.5 | 41.5 | 948.6 | 0 | 0
53.7153 | 2017-02-23 05:10 | 42789.2222 | 0 | 0 | 0 | 9.1 | 54.2 | 0.5 | 2.1 | 353.4 | 4.9 | 948.6 | 0 | 0
53.7222 | 2017-02-23 05:20 | 42789.2292 | 0 | 0 | 0 | 9.2 | 53 | 0.8 | 2.1 | 0.4 | 10.5 | 948.7 | 0 | 0
53.7292 | 2017-02-23 05:30 | 42789.2361 | 0 | 0 | 0 | 9.5 | 49.5 | 1 | 3.1 | 288 | 11.2 | 948.8 | 0 | 0
53.7361 | 2017-02-23 05:40 | 42789.2431 | 0 | 0 | 0 | 9.7 | 48.5 | 1.3 | 2.9 | 286.9 | 21.5 | 948.8 | 0 | 0
53.7431 | 2017-02-23 05:50 | 42789.25 | 0 | 0 | 0 | 11.5 | 38.7 | 2 | 3.6 | 300.9 | 22.4 | 948.8 | 0 | 0
53.75 | 2017-02-23 06:00 | 42789.2569 | 0 | 0 | 0 | 11.9 | 42.2 | 1 | 2.4 | 286.1 | 58 | 948.9 | 0 | 0
53.7569 | 2017-02-23 06:10 | 42789.2639 | 0 | 0 | 0 | 9.6 | 54 | 1.2 | 2.1 | 121.7 | 17.4 | 949 | 0 | 0
53.7639 | 2017-02-23 06:20 | 42789.2708 | 0 | 0 | 0 | 9.7 | 50.6 | 1.2 | 2.1 | 189.7 | 26.6 | 949.1 | 0 | 0
53.7708 | 2017-02-23 06:30 | 42789.2778 | 0 | 0 | 0 | 9.2 | 55.1 | 0.5 | 1.9 | 125.1 | 9.5 | 949.3 | 0 | 0
53.7778 | 2017-02-23 06:40 | 42789.2847 | 0 | 0 | 0 | 8.9 | 57.6 | 0.8 | 1.6 | 115.5 | 0.3 | 949.3 | 0 | 0
53.7847 | 2017-02-23 06:50 | 42789.2917 | 5.9 | 18.6 | 6.1 | 8.9 | 59.1 | 0.9 | 1.9 | 95.6 | 4.5 | 949.4 | 25.1024 | 0
53.7917 | 2017-02-23 07:00 | 42789.2986 | 21.6 | 85.9 | 16.7 | 8.7 | 59.3 | 0.1 | 1.1 | 93.7 | 0 | 949.5 | 9.5109 | 0
53.7986 | 2017-02-23 07:10 | 42789.3056 | 45.8 | 187.7 | 27.3 | 8.9 | 59.3 | 0.4 | 1.4 | 87.4 | 9.7 | 949.6 | -0.75187 | 0
53.8056 | 2017-02-23 07:20 | 42789.3125 | 72.2 | 250 | 37.8 | 9.2 | 58.8 | 0.9 | 1.9 | 21.3 | 17.9 | 949.8 | -10.1115 | 0
53.8125 | 2017-02-23 07:30 | 42789.3194 | 105.2 | 325 | 48.2 | 10 | 55.8 | 0.3 | 1.6 | 3.8 | 0.4 | 949.9 | -18.1561 | 0
53.8194 | 2017-02-23 07:40 | 42789.3264 | 139 | 394.5 | 55.5 | 10.4 | 55.3 | 0 | 0 | 0 | 0 | 950 | -23.8686 | 0
53.8264 | 2017-02-23 07:50 | 42789.3333 | 174.7 | 460.7 | 61.6 | 11.7 | 51.8 | 0.1 | 1.4 | 8 | 0 | 950.1 | -25.5961 | 0
53.8333 | 2017-02-23 08:00 | 42789.3403 | 210.8 | 512.9 | 68.5 | 12.2 | 49.9 | 0.6 | 1.9 | 64.2 | 22.9 | 950.2 | -24.0953 | 0
53.8403 | 2017-02-23 08:10 | 42789.3472 | 243.2 | 537.4 | 76.3 | 12.8 | 48.8 | 0.2 | 1.9 | 232.1 | 1.5 | 950.3 | -25.0065 | 0
53.8472 | 2017-02-23 08:20 | 42789.3542 | 275.3 | 559.5 | 84 | 13.4 | 47.5 | 0.3 | 2.4 | 209 | 9.6 | 950.3 | -24.0745 | 0
53.8542 | 2017-02-23 08:30 | 42789.3611 | 302.4 | 565.2 | 90.9 | 13.5 | 48.1 | 0.7 | 2.1 | 172.3 | 7.2 | 950.4 | -25.4666 | 0
53.8611 | 2017-02-23 08:40 | 42789.3681 | 344 | 623.1 | 91.3 | 14.1 | 46.5 | 0.6 | 2.1 | 177.3 | 8.1 | 950.5 | -29.0554 | 0
53.8681 | 2017-02-23 08:50 | 42789.375 | 382.4 | 663.3 | 93.8 | 15.2 | 39.3 | 0.9 | 2.9 | 223.5 | 11.8 | 950.6 | -30.4635 | 0
53.875 | 2017-02-23 09:00 | 42789.3819 | 423 | 709.4 | 94 | 15.7 | 34.5 | 1.8 | 3.9 | 234.2 | 18.5 | 950.7 | -32.3621 | 0
53.8819 | 2017-02-23 09:10 | 42789.3889 | 461.3 | 744.6 | 95.1 | 15.8 | 31.2 | 2.2 | 3.4 | 244.5 | 19.1 | 950.7 | -34.4338 | 0
53.8889 | 2017-02-23 09:20 | 42789.3958 | 488.6 | 750.6 | 98.8 | 16.4 | 30.1 | 2.2 | 5.1 | 277.4 | 31.9 | 950.7 | -36.0295 | 0
53.8958 | 2017-02-23 09:30 | 42789.4028 | 526.1 | 787.8 | 96.3 | 16.8 | 28.3 | 2.8 | 5.9 | 295.1 | 28.2 | 950.7 | -38.9331 | 0
53.9028 | 2017-02-23 09:40 | 42789.4097 | 557.8 | 807.6 | 97.1 | 16.9 | 27.4 | 3.8 | 6.4 | 295.2 | 21.6 | 950.8 | -40.7415 | 0
53.9097 | 2017-02-23 09:50 | 42789.4167 | 589.3 | 825.6 | 98.7 | 17 | 27.4 | 4.1 | 5.9 | 274.3 | 14.6 | 951 | -42.6681 | 0
53.9167 | 2017-02-23 10:00 | 42789.4236 | 612.9 | 828.1 | 102.7 | 17 | 27.9 | 4.2 | 6.7 | 262.7 | 16.4 | 951.1 | -42.9125 | 0
53.9236 | 2017-02-23 10:10 | 42789.4306 | 637.1 | 837 | 104.4 | 17.1 | 29.2 | 3.8 | 6.2 | 263.9 | 17.1 | 951.2 | -43.2245 | 0
53.9306 | 2017-02-23 10:20 | 42789.4375 | 658.3 | 842.2 | 106.3 | 17.2 | 29 | 3.9 | 6.4 | 270.7 | 20.6 | 951.2 | -43.4233 | 0
53.9375 | 2017-02-23 10:30 | 42789.4444 | 677.3 | 844.2 | 109.3 | 17.3 | 29.2 | 4.5 | 7.4 | 267.3 | 19.5 | 951.4 | -43.2577 | 0
53.9444 | 2017-02-23 10:40 | 42789.4514 | 692.6 | 840.7 | 113.4 | 17.6 | 28.6 | 4.3 | 7.2 | 277.4 | 21.9 | 951.5 | -43.0672 | 0
53.9514 | 2017-02-23 10:50 | 42789.4583 | 706.8 | 835.4 | 118.2 | 17.5 | 30.5 | 3.9 | 5.9 | 262.4 | 22.7 | 951.6 | -44.0287 | 0
53.9583 | 2017-02-23 11:00 | 42789.4653 | 723.5 | 845.3 | 117 | 17.5 | 30 | 4.4 | 6.9 | 265.3 | 17.4 | 951.6 | -44.2971 | 0
53.9653 | 2017-02-23 11:10 | 42789.4722 | 738 | 849.4 | 118.6 | 17.6 | 28.9 | 4.7 | 7.2 | 263.7 | 18 | 951.7 | -44.6972 | 0
53.9722 | 2017-02-23 11:20 | 42789.4792 | 742.3 | 836.7 | 124 | 17.7 | 28.6 | 5 | 8.4 | 275.6 | 18.9 | 951.6 | -43.7346 | 0
53.9792 | 2017-02-23 11:30 | 42789.4861 | 757.5 | 847.7 | 123.6 | 17.8 | 27.8 | 4.9 | 7.4 | 268.3 | 18.9 | 951.6 | -44.7974 | 0
53.9861 | 2017-02-23 11:40 | 42789.4931 | 756.8 | 828.1 | 132 | 17.7 | 29.2 | 5 | 7.7 | 267 | 17.5 | 951.6 | -43.658 | 0
53.9931 | 2017-02-23 11:50 | 42789.5 | 758.1 | 824.4 | 131.8 | 18 | 29.2 | 4.7 | 7.2 | 281.7 | 25.1 | 951.5 | -43.4967 | 0
54 | 2017-02-23 12:00 | 42789.5069 | 773.5 | 850.2 | 124.4 | 18.2 | 28.6 | 5.3 | 7.9 | 289.4 | 19 | 951.5 | -45.1151 | 0
54.0069 | 2017-02-23 12:10 | 42789.5139 | 774.8 | 853.4 | 121.8 | 18.2 | 28 | 5 | 7.9 | 299.7 | 28.3 | 951.4 | -45.0519 | 0
54.0139 | 2017-02-23 12:20 | 42789.5208 | 773.8 | 849.7 | 123.4 | 18.6 | 26.8 | 4.2 | 8.4 | 292.6 | 23.7 | 951.2 | -44.8683 | 0
54.0208 | 2017-02-23 12:30 | 42789.5278 | 780.6 | 865 | 118.6 | 18.6 | 25.9 | 4.6 | 7.4 | 296.6 | 24.8 | 951.2 | -47.1689 | 0
54.0278 | 2017-02-23 12:40 | 42789.5347 | 776.3 | 862 | 118.8 | 18.8 | 25.6 | 5 | 8.4 | 284 | 24.6 | 951 | -47.5657 | 0
54.0347 | 2017-02-23 12:50 | 42789.5417 | 769.4 | 857.7 | 118.9 | 18.8 | 25.4 | 4.5 | 7.9 | 293.3 | 28.1 | 950.9 | -47.7222 | 0
54.0417 | 2017-02-23 13:00 | 42789.5486 | 764.1 | 861.4 | 116.1 | 18.9 | 24.5 | 5.5 | 8.9 | 288 | 16.5 | 950.8 | -48.0969 | 0
54.0486 | 2017-02-23 13:10 | 42789.5556 | 757.1 | 859.4 | 116.7 | 19.1 | 24.8 | 5.2 | 8.7 | 287.6 | 23.7 | 950.7 | -48.9931 | 0
54.0556 | 2017-02-23 13:20 | 42789.5625 | 747.9 | 861.1 | 114.5 | 19.2 | 24.1 | 4.7 | 7.4 | 290 | 26.6 | 950.6 | -49.0072 | 0
54.0625 | 2017-02-23 13:30 | 42789.5694 | 734.5 | 857.2 | 113.2 | 19.2 | 23.6 | 5.5 | 8.7 | 274.2 | 17.6 | 950.6 | -49.2231 | 0
54.0694 | 2017-02-23 13:40 | 42789.5764 | 716.4 | 845.3 | 114.1 | 19.4 | 23.8 | 5.3 | 8.9 | 282 | 18.7 | 950.5 | -49.0638 | 0
54.0764 | 2017-02-23 13:50 | 42789.5833 | 704 | 850 | 110.1 | 19.4 | 23.2 | 6 | 9.4 | 276.7 | 19.8 | 950.4 | -49.8763 | 0
54.0833 | 2017-02-23 14:00 | 42789.5903 | 681 | 835.7 | 110.1 | 19.5 | 24 | 5.7 | 8.9 | 277.8 | 19.4 | 950.5 | -49.2969 | 0
54.0903 | 2017-02-23 14:10 | 42789.5972 | 657.1 | 818.5 | 111.2 | 19.4 | 25.2 | 5.5 | 8.9 | 282.9 | 22.5 | 950.4 | -49.6745 | 0
54.0972 | 2017-02-23 14:20 | 42789.6042 | 634.6 | 809 | 109.9 | 19.7 | 25.5 | 5.5 | 8.2 | 284.6 | 19.8 | 950.3 | -49.5859 | 0
54.1042 | 2017-02-23 14:30 | 42789.6111 | 616.5 | 815.5 | 103.6 | 19.5 | 24.4 | 5.2 | 7.9 | 281.4 | 20.8 | 950.3 | -50.7194 | 0
54.1111 | 2017-02-23 14:40 | 42789.6181 | 587.1 | 798.1 | 102.5 | 19.9 | 24.3 | 5.1 | 7.9 | 279.6 | 19.9 | 950.3 | -49.3956 | 0
54.1181 | 2017-02-23 14:50 | 42789.625 | 557.7 | 782.5 | 100 | 19.8 | 24.3 | 5.4 | 8.7 | 290 | 20.2 | 950.3 | -49.336 | 0
54.125 | 2017-02-23 15:00 | 42789.6319 | 523.5 | 753.5 | 101.2 | 19.7 | 23.9 | 4.6 | 8.7 | 298.1 | 28.5 | 950.3 | -47.1703 | 0
54.1319 | 2017-02-23 15:10 | 42789.6389 | 492.2 | 731.9 | 101.1 | 19.9 | 23.8 | 3.9 | 7.2 | 308 | 34 | 950.3 | -44.9258 | 0
54.1389 | 2017-02-23 15:20 | 42789.6458 | 470.1 | 740.2 | 94.3 | 20.2 | 23.5 | 4.7 | 7.9 | 296.5 | 28.3 | 950.3 | -45.4119 | 1
54.1458 | 2017-02-23 15:30 | 42789.6528 | 430.6 | 722.3 | 87.2 | 20 | 21.5 | 4.3 | 7.7 | 312.8 | 33.3 | 950.3 | -37.1572 | 1
54.1528 | 2017-02-23 15:40 | 42789.6597 | 403.1 | 713.1 | 82.8 | 20.1 | 21.4 | 4.5 | 8.4 | 300.4 | 27.6 | 950.3 | -40.6461 | 0
54.1597 | 2017-02-23 15:50 | 42789.6667 | 363.9 | 675.2 | 80.9 | 20 | 21.4 | 4 | 7.2 | 305.6 | 31.4 | 950.3 | -38.1053 | 0
54.1667 | 2017-02-23 16:00 | 42789.6736 | 324 | 637 | 77.1 | 20 | 22 | 4 | 7.2 | 300.4 | 27.9 | 950.3 | -34.6151 | 0
54.1736 | 2017-02-23 16:10 | 42789.6806 | 296.6 | 638 | 69.9 | 20.1 | 21.6 | 2.9 | 6.2 | 308.8 | 35.6 | 950.3 | -33.4409 | 0
54.1806 | 2017-02-23 16:20 | 42789.6875 | 259.6 | 599.2 | 66 | 20 | 22.9 | 3.8 | 6.4 | 295.1 | 26.9 | 950.3 | -31.7512 | 0
54.1875 | 2017-02-23 16:30 | 42789.6944 | 225.8 | 561.2 | 62.6 | 20 | 23.7 | 3.4 | 6.2 | 298.5 | 31 | 950.4 | -31.6014 | 0
54.1944 | 2017-02-23 16:40 | 42789.7014 | 179.9 | 469.9 | 58.6 | 19.9 | 25.5 | 4.2 | 7.2 | 278.5 | 17.1 | 950.4 | -29.0836 | 0
54.2014 | 2017-02-23 16:50 | 42789.7083 | 147.1 | 416.6 | 53.7 | 19.6 | 26.2 | 4.4 | 6.2 | 275.9 | 12.1 | 950.4 | -27.5572 | 0
54.2083 | 2017-02-23 17:00 | 42789.7153 | 116.8 | 376.9 | 45.1 | 19.5 | 26.1 | 3.9 | 5.9 | 271.9 | 15.4 | 950.4 | -28.2776 | 0
54.2153 | 2017-02-23 17:10 | 42789.7222 | 82 | 295.7 | 36 | 19.2 | 26.5 | 4 | 5.6 | 271.6 | 12.7 | 950.5 | -25.4928 | 0
54.2222 | 2017-02-23 17:20 | 42789.7292 | 49.8 | 184.5 | 25.8 | 18.9 | 25.7 | 4.3 | 6.4 | 274 | 13.8 | 950.6 | -35.3055 | 0
54.2292 | 2017-02-23 17:30 | 42789.7361 | 16.7 | 1 | 16.7 | 18.4 | 25.6 | 3.4 | 5.6 | 286.4 | 12.3 | 950.7 | 1 | 0
54.2361 | 2017-02-23 17:40 | 42789.7431 | 6.6 | 0 | 6.9 | 18 | 27.3 | 2.7 | 4.6 | 271.5 | 12 | 950.7 | 7.2496 | 0
54.2431 | 2017-02-23 17:50 | 42789.75 | 0 | 0 | 0 | 17.7 | 27.9 | 3 | 4.1 | 278.7 | 11.2 | 950.8 | 0 | 0
54.25 | 2017-02-23 18:00 | 42789.7569 | 0 | 0 | 0 | 17.3 | 29 | 3 | 4.4 | 284.9 | 8.8 | 950.9 | 0 | 0
54.2569 | 2017-02-23 18:10 | 42789.7639 | 0 | 0 | 0 | 17 | 29.6 | 2.9 | 4.4 | 288.7 | 11.7 | 951 | 0 | 0
54.2639 | 2017-02-23 18:20 | 42789.7708 | 0 | 0 | 0 | 16.9 | 29.6 | 2.6 | 3.6 | 289 | 10 | 951.1 | 0 | 0
54.2708 | 2017-02-23 18:30 | 42789.7778 | 0 | 0 | 0 | 16.7 | 30.1 | 2.1 | 2.9 | 295.1 | 11 | 951.2 | 0 | 0
54.2778 | 2017-02-23 18:40 | 42789.7847 | 0 | 0 | 0 | 16.5 | 30.4 | 1.4 | 2.6 | 296.5 | 5.7 | 951.4 | 0 | 0
54.2847 | 2017-02-23 18:50 | 42789.7917 | 0 | 0 | 0 | 15.8 | 32.4 | 1.5 | 2.9 | 325.2 | 8.1 | 951.4 | 0 | 0
54.2917 | 2017-02-23 19:00 | 42789.7986 | 0 | 0 | 0 | 15.3 | 32.2 | 1.7 | 2.9 | 319.3 | 16.3 | 951.5 | 0 | 0
54.2986 | 2017-02-23 19:10 | 42789.8056 | 0 | 0 | 0 | 15.3 | 32.4 | 1.9 | 3.1 | 324.9 | 10.3 | 951.6 | 0 | 0
54.3056 | 2017-02-23 19:20 | 42789.8125 | 0 | 0 | 0 | 15.2 | 32.1 | 1.7 | 2.6 | 307.9 | 16.4 | 951.6 | 0 | 0
54.3125 | 2017-02-23 19:30 | 42789.8194 | 0 | 0 | 0 | 15.3 | 31.3 | 2.3 | 2.6 | 291.6 | 8.4 | 951.7 | 0 | 0
54.3194 | 2017-02-23 19:40 | 42789.8264 | 0 | 0 | 0 | 15.4 | 30.8 | 2 | 2.4 | 289.2 | 4.2 | 951.7 | 0 | 0
54.3264 | 2017-02-23 19:50 | 42789.8333 | 0 | 0 | 0 | 15.3 | 31.1 | 2 | 2.4 | 292.8 | 3.3 | 951.8 | 0 | 0
54.3333 | 2017-02-23 20:00 | 42789.8403 | 0 | 0 | 0 | 14.9 | 33 | 1.3 | 2.1 | 282.6 | 6.1 | 952 | 0 | 0
54.3403 | 2017-02-23 20:10 | 42789.8472 | 0 | 0 | 0 | 13.6 | 35.3 | 1.9 | 2.6 | 321.9 | 20.3 | 952 | 0 | 0
54.3472 | 2017-02-23 20:20 | 42789.8542 | 0 | 0 | 0 | 14.3 | 33.5 | 2 | 2.6 | 286.2 | 7 | 952 | 0 | 0
54.3542 | 2017-02-23 20:30 | 42789.8611 | 0 | 0 | 0 | 14.6 | 33.2 | 1.7 | 2.4 | 301.6 | 4.1 | 952.2 | 0 | 0
54.3611 | 2017-02-23 20:40 | 42789.8681 | 0 | 0 | 0 | 14.5 | 33.8 | 2.3 | 2.6 | 288.9 | 5.8 | 952.4 | 0 | 0
54.3681 | 2017-02-23 20:50 | 42789.875 | 0 | 0 | 0 | 14.7 | 33.5 | 2.2 | 2.6 | 289.7 | 4.4 | 952.5 | 0 | 0
54.375 | 2017-02-23 21:00 | 42789.8819 | 0 | 0 | 0 | 14.7 | 33.7 | 1.9 | 2.6 | 300.4 | 7.9 | 952.6 | 0 | 0
54.3819 | 2017-02-23 21:10 | 42789.8889 | 0 | 0 | 0 | 14.6 | 34.4 | 2.1 | 2.9 | 300.3 | 9.4 | 952.6 | 0 | 0
54.3889 | 2017-02-23 21:20 | 42789.8958 | 0 | 0 | 0 | 14.9 | 33.2 | 2.2 | 3.4 | 302.6 | 11.4 | 952.5 | 0 | 0
54.3958 | 2017-02-23 21:30 | 42789.9028 | 0 | 0 | 0 | 14.7 | 33.5 | 2.4 | 3.1 | 300 | 11.1 | 952.7 | 0 | 0
54.4028 | 2017-02-23 21:40 | 42789.9097 | 0 | 0 | 0 | 14.7 | 33.4 | 2.3 | 3.1 | 301.5 | 13.4 | 952.6 | 0 | 0
54.4097 | 2017-02-23 21:50 | 42789.9167 | 0 | 0 | 0 | 14.6 | 33.4 | 1.8 | 3.1 | 305.7 | 18 | 952.6 | 0 | 0
54.4167 | 2017-02-23 22:00 | 42789.9236 | 0 | 0 | 0 | 14.5 | 33.4 | 1.5 | 2.6 | 309.5 | 20.6 | 952.7 | 0 | 0
54.4236 | 2017-02-23 22:10 | 42789.9306 | 0 | 0 | 0 | 14.4 | 33.4 | 0.9 | 2.1 | 303.8 | 16.8 | 952.8 | 0 | 0
54.4306 | 2017-02-23 22:20 | 42789.9375 | 0 | 0 | 0 | 13.3 | 38.4 | 0.9 | 2.1 | 176.9 | 64.2 | 952.9 | 0 | 0
54.4375 | 2017-02-23 22:30 | 42789.9444 | 0 | 0 | 0 | 12 | 43.5 | 1.2 | 1.9 | 145.1 | 3.1 | 953 | 0 | 0
54.4444 | 2017-02-23 22:40 | 42789.9514 | 0 | 0 | 0 | 11.5 | 45.9 | 0.3 | 1.6 | 129.2 | 11.5 | 953.1 | 0 | 0
54.4514 | 2017-02-23 22:50 | 42789.9583 | 0 | 0 | 0 | 11 | 46.6 | 0.6 | 1.1 | 67 | 0.1 | 953 | 0 | 0
54.4583 | 2017-02-23 23:00 | 42789.9653 | 0 | 0 | 0 | 11.4 | 44.8 | 1.4 | 2.1 | 347.5 | 35.1 | 953 | 0 | 0
54.4653 | 2017-02-23 23:10 | 42789.9722 | 0 | 0 | 0 | 12.3 | 41.4 | 1.7 | 2.6 | 311.4 | 9.5 | 953 | 0 | 0
54.4722 | 2017-02-23 23:20 | 42789.9792 | 0 | 0 | 0 | 12.9 | 38.3 | 1.7 | 2.4 | 313 | 9 | 953.1 | 0 | 0
54.4792 | 2017-02-23 23:30 | 42789.9861 | 0 | 0 | 0 | 13.2 | 36.6 | 1.9 | 2.4 | 306.1 | 8.8 | 953.1 | 0 | 0
54.4861 | 2017-02-23 23:40 | 42789.9931 | 0 | 0 | 0 | 12.5 | 41.7 | 1.6 | 3.1 | 59.4 | 90.6 | 953 | 0 | 0
54.4931 | 2017-02-23 23:50 | 42790 | 0 | 0 | 0 | 10.8 | 49.3 | 1.1 | 2.1 | 95.9 | 0.1 | 953.1 | 0 | 0
54.5 | 2017-02-24 | 42790.0069 | 0 | 0 | 0 | 10.6 | 48.4 | 0.6 | 1.9 | 88 | 15 | 953.2 | 0 | 0
54.5069 | 2017-02-24 00:10 | 42790.0139 | 0 | 0 | 0 | 10.5 | 48.1 | 0.6 | 1.4 | 66 | 21.1 | 953.1 | 0 | 0
54.5139 | 2017-02-24 00:20 | 42790.0208 | 0 | 0 | 0 | 10.6 | 48.7 | 0.6 | 1.4 | 36.4 | 3.5 | 953.1 | 0 | 0
54.5208 | 2017-02-24 00:30 | 42790.0278 | 0 | 0 | 0 | 10.5 | 49.3 | 0.3 | 1.6 | 39.6 | 7 | 953 | 0 | 0
54.5278 | 2017-02-24 00:40 | 42790.0347 | 0 | 0 | 0 | 10.2 | 50.3 | 0.1 | 1.1 | 23.4 | 0 | 953.1 | 0 | 0
54.5347 | 2017-02-24 00:50 | 42790.0417 | 0 | 0 | 0 | 10 | 51.7 | 0.6 | 1.4 | 23.4 | 0.1 | 953.2 | 0 | 0
54.5417 | 2017-02-24 01:00 | 42790.0486 | 0 | 0 | 0 | 9.9 | 51.1 | 0.2 | 1.4 | 23.4 | 0 | 953.2 | 0 | 0
54.5486 | 2017-02-24 01:10 | 42790.0556 | 0 | 0 | 0 | 10.3 | 49.6 | 0 | 0 | 0 | 0 | 953.2 | 0 | 0
54.5556 | 2017-02-24 01:20 | 42790.0625 | 0 | 0 | 0 | 10.2 | 51.2 | 0.1 | 0.7 | 23.4 | 0 | 953.1 | 0 | 0
54.5625 | 2017-02-24 01:30 | 42790.0694 | 0 | 0 | 0 | 10.5 | 50.4 | 0.3 | 1.1 | 2.9 | 2.6 | 953 | 0 | 0
54.5694 | 2017-02-24 01:40 | 42790.0764 | 0 | 0 | 0 | 10.1 | 51.9 | 1 | 1.6 | 1.2 | 0.2 | 952.9 | 0 | 0
54.5764 | 2017-02-24 01:50 | 42790.0833 | 0 | 0 | 0 | 10.3 | 50.2 | 1.2 | 1.6 | 1.2 | 0.2 | 952.8 | 0 | 0
54.5833 | 2017-02-24 02:00 | 42790.0903 | 0 | 0 | 0 | 10.5 | 49.3 | 0.8 | 1.6 | 25.6 | 16.3 | 952.7 | 0 | 0
54.5903 | 2017-02-24 02:10 | 42790.0972 | 0 | 0 | 0 | 11 | 46.3 | 0.2 | 1.4 | 347.7 | 18 | 952.6 | 0 | 0
54.5972 | 2017-02-24 02:20 | 42790.1042 | 0 | 0 | 0 | 11 | 44.5 | 0.1 | 1.1 | 305.3 | 0 | 952.4 | 0 | 0
54.6042 | 2017-02-24 02:30 | 42790.1111 | 0 | 0 | 0 | 10.4 | 47.3 | 0.1 | 1.1 | 305.3 | 0 | 952.4 | 0 | 0
54.6111 | 2017-02-24 02:40 | 42790.1181 | 0 | 0 | 0 | 10.4 | 45.9 | 0 | 0 | 0 | 0 | 952.3 | 0 | 0
54.6181 | 2017-02-24 02:50 | 42790.125 | 0 | 0 | 0 | 10.4 | 47.6 | 0.2 | 1.1 | 305.2 | 0 | 952.3 | 0 | 0
54.625 | 2017-02-24 03:00 | 42790.1319 | 0 | 0 | 0 | 10.8 | 47.4 | 1.1 | 1.9 | 252.9 | 22.9 | 952.3 | 0 | 0
54.6319 | 2017-02-24 03:10 | 42790.1389 | 0 | 0 | 0 | 10.9 | 46.4 | 1.3 | 2.1 | 211.3 | 0.1 | 952.3 | 0 | 0
54.6389 | 2017-02-24 03:20 | 42790.1458 | 0 | 0 | 0 | 10.4 | 48.6 | 1.3 | 1.9 | 211.5 | 0.3 | 952.2 | 0 | 0
54.6458 | 2017-02-24 03:30 | 42790.1528 | 0 | 0 | 0 | 10.3 | 48.5 | 1.5 | 2.6 | 213.3 | 1.6 | 952 | 0 | 0
54.6528 | 2017-02-24 03:40 | 42790.1597 | 0 | 0 | 0 | 10.8 | 46.1 | 2.4 | 3.4 | 223 | 5.7 | 951.9 | 0 | 0
54.6597 | 2017-02-24 03:50 | 42790.1667 | 0 | 0 | 0 | 10.8 | 45.2 | 2 | 2.9 | 209.4 | 5.9 | 951.9 | 0 | 0
54.6667 | 2017-02-24 04:00 | 42790.1736 | 0 | 0 | 0 | 10.5 | 46.2 | 2.7 | 3.9 | 207.1 | 6.6 | 951.9 | 0 | 0
54.6736 | 2017-02-24 04:10 | 42790.1806 | 0 | 0 | 0 | 9.9 | 49.2 | 2.3 | 3.1 | 220.1 | 14.5 | 951.9 | 0 | 0
54.6806 | 2017-02-24 04:20 | 42790.1875 | 0 | 0 | 0 | 9.3 | 52 | 1.3 | 2.1 | 202.8 | 8.5 | 951.9 | 0 | 0
54.6875 | 2017-02-24 04:30 | 42790.1944 | 0 | 0 | 0 | 8.8 | 54 | 1.8 | 2.9 | 190.4 | 14.7 | 951.9 | 0 | 0
54.6944 | 2017-02-24 04:40 | 42790.2014 | 0 | 0 | 0 | 8.8 | 54.3 | 1.6 | 2.6 | 216.4 | 10.3 | 951.9 | 0 | 0
54.7014 | 2017-02-24 04:50 | 42790.2083 | 0 | 0 | 0 | 8.9 | 53.9 | 1.8 | 3.9 | 274.1 | 16.2 | 951.9 | 0 | 0
54.7083 | 2017-02-24 05:00 | 42790.2153 | 0 | 0 | 0 | 9.2 | 53 | 2.7 | 4.9 | 290.3 | 14.3 | 951.8 | 0 | 0
54.7153 | 2017-02-24 05:10 | 42790.2222 | 0 | 0 | 0 | 9.7 | 51.4 | 4.3 | 6.2 | 289.3 | 12.5 | 951.7 | 0 | 0
54.7222 | 2017-02-24 05:20 | 42790.2292 | 0 | 0 | 0 | 10.3 | 48.6 | 4.5 | 6.4 | 293.4 | 11.4 | 951.7 | 0 | 0
54.7292 | 2017-02-24 05:30 | 42790.2361 | 0 | 0 | 0 | 11 | 45.2 | 4.6 | 6.4 | 298.4 | 15 | 951.7 | 0 | 0
54.7361 | 2017-02-24 05:40 | 42790.2431 | 0 | 0 | 0 | 11.5 | 43.5 | 3.6 | 6.9 | 313.8 | 25.4 | 951.6 | 0 | 0
54.7431 | 2017-02-24 05:50 | 42790.25 | 0 | 0 | 0 | 11.9 | 42.1 | 5.7 | 8.4 | 330.6 | 15.3 | 951.5 | 0 | 0
54.75 | 2017-02-24 06:00 | 42790.2569 | 0 | 0 | 0 | 12.1 | 41.9 | 2.5 | 4.9 | 308.2 | 30.9 | 951.7 | 0 | 0
54.7569 | 2017-02-24 06:10 | 42790.2639 | 0 | 0 | 0 | 11.5 | 44.1 | 2.4 | 5.4 | 314.8 | 35.9 | 951.8 | 0 | 0
54.7639 | 2017-02-24 06:20 | 42790.2708 | 0 | 0 | 0 | 11.8 | 42.7 | 4.6 | 5.6 | 284 | 11.8 | 951.9 | 0 | 0
54.7708 | 2017-02-24 06:30 | 42790.2778 | 0 | 0 | 0 | 11.6 | 43.4 | 4.2 | 6.4 | 295.4 | 16.3 | 952.1 | 0 | 0
54.7778 | 2017-02-24 06:40 | 42790.2847 | 2.2 | 6.5 | 3.4 | 12.1 | 41.1 | 4.6 | 6.7 | 297.7 | 20.3 | 952 | 0 | 0
54.7847 | 2017-02-24 06:50 | 42790.2917 | 15 | 87.8 | 13.2 | 12.6 | 39 | 4 | 6.2 | 299.8 | 20.8 | 952.1 | 35.6985 | 0
54.7917 | 2017-02-24 07:00 | 42790.2986 | 35.4 | 202.1 | 25.1 | 12.2 | 40.5 | 3.5 | 5.9 | 266 | 14.7 | 952.4 | 50.9464 | 0
54.7986 | 2017-02-24 07:10 | 42790.3056 | 63.3 | 315 | 30.5 | 12 | 41.5 | 3.2 | 4.6 | 272.1 | 15.7 | 952.5 | -5.6835 | 0
54.8056 | 2017-02-24 07:20 | 42790.3125 | 97.8 | 418.8 | 36.6 | 12.3 | 40.8 | 3.3 | 4.9 | 285.3 | 13.6 | 952.6 | -29.7783 | 0
54.8125 | 2017-02-24 07:30 | 42790.3194 | 133.7 | 493 | 44.2 | 12.7 | 39.7 | 4.1 | 6.4 | 295.8 | 19.1 | 952.6 | -32.4255 | 0
54.8194 | 2017-02-24 07:40 | 42790.3264 | 170.3 | 549.5 | 51.4 | 13.2 | 38 | 3.8 | 6.2 | 300.8 | 22.7 | 952.6 | -33.7477 | 0
54.8264 | 2017-02-24 07:50 | 42790.3333 | 207.5 | 601.4 | 57 | 13.5 | 38.3 | 4.2 | 7.2 | 297.5 | 18.7 | 952.9 | -33.9218 | 0
54.8333 | 2017-02-24 08:00 | 42790.3403 | 243.7 | 642.3 | 61.4 | 14.1 | 36.8 | 3.7 | 6.7 | 300 | 22.4 | 953 | -34.5463 | 0
54.8403 | 2017-02-24 08:10 | 42790.3472 | 280.6 | 679.9 | 65.2 | 14.5 | 36.2 | 4.3 | 6.4 | 296.4 | 18.7 | 953.3 | -35.3968 | 0
54.8472 | 2017-02-24 08:20 | 42790.3542 | 318.6 | 717.8 | 67.7 | 14.7 | 35.5 | 5.2 | 7.2 | 295.3 | 14.2 | 953.4 | -37.4515 | 0
54.8542 | 2017-02-24 08:30 | 42790.3611 | 356.2 | 746.6 | 71.2 | 15.2 | 33.3 | 4.9 | 7.4 | 299.9 | 19.6 | 953.5 | -39.6241 | 0
54.8611 | 2017-02-24 08:40 | 42790.3681 | 392.7 | 770.6 | 74.4 | 15.7 | 31.3 | 4 | 6.9 | 302.2 | 28.8 | 953.5 | -41.5399 | 0
54.8681 | 2017-02-24 08:50 | 42790.375 | 427.2 | 785.1 | 78.7 | 16.2 | 30.1 | 4.9 | 8.2 | 294.3 | 21 | 953.6 | -43.7638 | 0
54.875 | 2017-02-24 09:00 | 42790.3819 | 461 | 802.8 | 80.9 | 16.4 | 29.5 | 5.8 | 9.2 | 293.2 | 21.6 | 953.6 | -45.6019 | 0
54.8819 | 2017-02-24 09:10 | 42790.3889 | 490.8 | 811.3 | 83.4 | 16.7 | 28.3 | 6.1 | 9.7 | 293.3 | 18.3 | 953.7 | -47.1718 | 0
54.8889 | 2017-02-24 09:20 | 42790.3958 | 529.5 | 838.3 | 84.8 | 16.8 | 27.5 | 5.6 | 8.9 | 302.1 | 25.9 | 953.6 | -51.0289 | 0
54.8958 | 2017-02-24 09:30 | 42790.4028 | 558.2 | 848.4 | 86.1 | 17 | 26.4 | 4.9 | 10.4 | 300.6 | 39.2 | 953.7 | -51.8729 | 0
54.9028 | 2017-02-24 09:40 | 42790.4097 | 586.8 | 855.2 | 89.4 | 17.1 | 25 | 5.7 | 11.9 | 307.7 | 34.6 | 953.7 | -53.1487 | 0
54.9097 | 2017-02-24 09:50 | 42790.4167 | 611.1 | 860.2 | 90.5 | 17.3 | 25.3 | 4.6 | 8.4 | 299.1 | 33.1 | 953.8 | -53.8282 | 0
54.9167 | 2017-02-24 10:00 | 42790.4236 | 626 | 841.5 | 98.9 | 17.8 | 27.1 | 3.8 | 6.7 | 276.3 | 24.1 | 954.1 | -51.4463 | 0
54.9236 | 2017-02-24 10:10 | 42790.4306 | 653.7 | 854.1 | 101.4 | 17.9 | 29.3 | 4.1 | 6.9 | 261.1 | 22.8 | 954.1 | -51.7152 | 0
54.9306 | 2017-02-24 10:20 | 42790.4375 | 670.1 | 835.3 | 114 | 17.9 | 31 | 4.6 | 7.2 | 264.2 | 17.4 | 954.1 | -50.448 | 0
54.9375 | 2017-02-24 10:30 | 42790.4444 | 693.8 | 836.5 | 121.4 | 17.8 | 30.9 | 5.5 | 8.2 | 262.8 | 18.9 | 954.1 | -51.5335 | 0
54.9444 | 2017-02-24 10:40 | 42790.4514 | 704.6 | 801.9 | 142.3 | 18 | 30.2 | 5.5 | 8.4 | 275.3 | 19.4 | 954.1 | -50.1826 | 0
54.9514 | 2017-02-24 10:50 | 42790.4583 | 714.9 | 715.5 | 201.1 | 18 | 29.9 | 5.4 | 9.2 | 276.4 | 21 | 954 | -47.0081 | 0
54.9583 | 2017-02-24 11:00 | 42790.4653 | 570.3 | 340.2 | 318.7 | 18 | 30.3 | 4.8 | 8.7 | 275.5 | 20.8 | 953.9 | -26.4075 | 0
54.9653 | 2017-02-24 11:10 | 42790.4722 | 330.7 | 26.4 | 307 | 18.1 | 28.9 | 4.6 | 7.9 | 288.4 | 20.1 | 953.8 | -7.5892 | 0
54.9722 | 2017-02-24 11:20 | 42790.4792 | 266.7 | 1.7 | 261.5 | 17.9 | 28.7 | 5.3 | 8.7 | 277.3 | 16 | 953.7 | -5.6574 | 0
54.9792 | 2017-02-24 11:30 | 42790.4861 | 337.2 | 76.9 | 273.8 | 17.7 | 28.8 | 5.1 | 7.4 | 274 | 20.4 | 953.5 | -11.8031 | 0
54.9861 | 2017-02-24 11:40 | 42790.4931 | 682 | 415.9 | 358.1 | 18.1 | 29.1 | 5.5 | 8.4 | 273.9 | 16.7 | 953.4 | -33.2209 | 0
54.9931 | 2017-02-24 11:50 | 42790.5 | 708.7 | 549.6 | 280.9 | 18.4 | 28.7 | 5.4 | 8.4 | 271.4 | 16.7 | 953.3 | -39.5858 | 0
55 | 2017-02-24 12:00 | 42790.5069 | 795.9 | 651.9 | 286.5 | 18.8 | 27.9 | 5.7 | 8.9 | 274 | 18 | 953.2 | -46.4495 | 0
55.0069 | 2017-02-24 12:10 | 42790.5139 | 534.8 | 226.2 | 353.2 | 18.9 | 27.8 | 5.3 | 8.4 | 290.9 | 23.2 | 953.1 | -22.151 | 0
55.0139 | 2017-02-24 12:20 | 42790.5208 | 829.6 | 533 | 407.8 | 18.9 | 27.4 | 7.3 | 10.9 | 288.1 | 17.4 | 953 | -43.663 | 0
55.0208 | 2017-02-24 12:30 | 42790.5278 | 556.7 | 160.9 | 424.5 | 18.6 | 27 | 7 | 10.9 | 289.8 | 17 | 952.9 | -20.1676 | 0
55.0278 | 2017-02-24 12:40 | 42790.5347 | 677 | 290.6 | 443.7 | 18.5 | 26.8 | 6.9 | 10.9 | 290 | 19.2 | 952.8 | -30.2116 | 0
55.0347 | 2017-02-24 12:50 | 42790.5417 | 911.4 | 668.4 | 390.1 | 18.9 | 25.9 | 6.7 | 9.7 | 280.8 | 18.8 | 952.7 | -52.8555 | 0
55.0417 | 2017-02-24 13:00 | 42790.5486 | 890.9 | 685.4 | 361.7 | 19 | 25.7 | 6.2 | 9.4 | 290.4 | 21.6 | 952.5 | -52.9112 | 0
55.0486 | 2017-02-24 13:10 | 42790.5556 | 662.6 | 451.4 | 316.4 | 19.1 | 26.1 | 5.9 | 9.2 | 281.9 | 17.6 | 952.3 | -36.7282 | 0
55.0556 | 2017-02-24 13:20 | 42790.5625 | 557.3 | 357.7 | 286.9 | 19.1 | 26.2 | 5.7 | 8.9 | 280.4 | 17.9 | 952.2 | -28.4814 | 0
55.0625 | 2017-02-24 13:30 | 42790.5694 | 808.1 | 808.1 | 212.3 | 19.5 | 24.7 | 6.5 | 10.2 | 286.3 | 20.4 | 952 | -55.8353 | 0
55.0694 | 2017-02-24 13:40 | 42790.5764 | 716.7 | 705.1 | 204 | 20 | 23.2 | 5.7 | 9.4 | 295.8 | 24.2 | 951.8 | -51.543 | 0
55.0764 | 2017-02-24 13:50 | 42790.5833 | 697.9 | 455.1 | 370.2 | 20 | 23.2 | 5.6 | 9.4 | 291.5 | 21.9 | 951.6 | -38.3479 | 0
55.0833 | 2017-02-24 14:00 | 42790.5903 | 702.2 | 646.4 | 251.9 | 20.3 | 23 | 5.6 | 8.4 | 286.3 | 19.7 | 951.5 | -47.2521 | 0
55.0903 | 2017-02-24 14:10 | 42790.5972 | 715.9 | 841.9 | 145.4 | 20.6 | 22.9 | 5 | 8.7 | 287.5 | 24.5 | 951.4 | -59.5947 | 0
55.0972 | 2017-02-24 14:20 | 42790.6042 | 699.6 | 841.4 | 144.4 | 20.6 | 23 | 5.1 | 9.7 | 282.9 | 22.7 | 951.2 | -61.1743 | 0
55.1042 | 2017-02-24 14:30 | 42790.6111 | 729.5 | 871.7 | 172.1 | 20.7 | 21.9 | 5.9 | 8.7 | 292.9 | 21.9 | 951.1 | -63.4077 | 0
55.1111 | 2017-02-24 14:40 | 42790.6181 | 532.1 | 401.7 | 277.6 | 20.7 | 22.4 | 5 | 8.7 | 289.5 | 23.5 | 951 | -40.3478 | 0
55.1181 | 2017-02-24 14:50 | 42790.625 | 646.5 | 820.6 | 158.8 | 20.8 | 22.9 | 5.2 | 7.9 | 286.3 | 19.9 | 950.9 | -59.5443 | 0
55.125 | 2017-02-24 15:00 | 42790.6319 | 572.4 | 827.9 | 101.6 | 20.7 | 23.7 | 4.8 | 7.9 | 289.6 | 24 | 950.8 | -58.2694 | 0
55.1319 | 2017-02-24 15:10 | 42790.6389 | 525.9 | 801.6 | 91.2 | 21 | 23.3 | 5.2 | 7.9 | 280.5 | 20.1 | 950.7 | -55.3605 | 0
55.1389 | 2017-02-24 15:20 | 42790.6458 | 487.6 | 778.5 | 85.7 | 20.9 | 22.7 | 5.2 | 8.2 | 283.5 | 21.5 | 950.6 | -55.1295 | 0
55.1458 | 2017-02-24 15:30 | 42790.6528 | 457.5 | 771.6 | 80.8 | 20.8 | 22.4 | 5.9 | 10.2 | 280.7 | 20.9 | 950.6 | -54.7216 | 0
55.1528 | 2017-02-24 15:40 | 42790.6597 | 417.6 | 736.4 | 80 | 20.6 | 22.5 | 6.6 | 9.4 | 290.9 | 18.6 | 950.6 | -51.2617 | 0
55.1597 | 2017-02-24 15:50 | 42790.6667 | 379.2 | 699.4 | 79.9 | 20.4 | 23.5 | 6.3 | 9.2 | 288.4 | 17.8 | 950.6 | -48.1666 | 0
55.1667 | 2017-02-24 16:00 | 42790.6736 | 348.9 | 690.6 | 75.4 | 20.6 | 22.6 | 5.9 | 9.2 | 294.5 | 19.9 | 950.5 | -46.2072 | 0
55.1736 | 2017-02-24 16:10 | 42790.6806 | 310.6 | 649.3 | 74.5 | 20.5 | 22.9 | 5.6 | 8.7 | 288.2 | 20.1 | 950.6 | -42.7479 | 0
55.1806 | 2017-02-24 16:20 | 42790.6875 | 277.3 | 632.2 | 68.3 | 20.6 | 22.7 | 4.8 | 7.9 | 287.9 | 20.5 | 950.6 | -41.2971 | 0
55.1875 | 2017-02-24 16:30 | 42790.6944 | 238.1 | 588.2 | 62.9 | 20.4 | 23 | 5.1 | 8.2 | 297.8 | 20.9 | 950.4 | -40.3462 | 0
55.1944 | 2017-02-24 16:40 | 42790.7014 | 195.8 | 520 | 58.2 | 20.1 | 23.5 | 5.6 | 8.7 | 297.6 | 19.6 | 950.1 | -38.2552 | 0
55.2014 | 2017-02-24 16:50 | 42790.7083 | 158.1 | 462 | 51.4 | 19.9 | 23.6 | 5.6 | 8.4 | 295.7 | 18.2 | 950 | -37.4742 | 0
55.2083 | 2017-02-24 17:00 | 42790.7153 | 124.7 | 406.9 | 45 | 19.8 | 24.2 | 5 | 7.2 | 294 | 19.6 | 950 | -35.2703 | 0
55.2153 | 2017-02-24 17:10 | 42790.7222 | 98.7 | 379.3 | 37.6 | 19.6 | 24.6 | 5.1 | 7.9 | 294.6 | 17.1 | 950 | -37.9114 | 0
55.2222 | 2017-02-24 17:20 | 42790.7292 | 62.9 | 259.1 | 28.6 | 19.2 | 25.2 | 4.7 | 7.2 | 288.6 | 14.5 | 950 | -46.1748 | 0
55.2292 | 2017-02-24 17:30 | 42790.7361 | 19.2 | 0.8 | 19.2 | 18.6 | 26.5 | 4.2 | 6.4 | 289.2 | 17.5 | 950 | 0.8 | 0
55.2361 | 2017-02-24 17:40 | 42790.7431 | 8.6 | 0 | 9.1 | 18.3 | 26.9 | 4.3 | 7.2 | 291.1 | 17.1 | 950.1 | 11.2765 | 1
55.2431 | 2017-02-24 17:50 | 42790.75 | 0 | 0 | 0 | 18 | 27.4 | 4.2 | 7.4 | 285.2 | 15.4 | 950.3 | 0 | 0
55.25 | 2017-02-24 18:00 | 42790.7569 | 0 | 0 | 0 | 17.7 | 28 | 4.1 | 6.2 | 282.7 | 14.5 | 950.3 | 0 | 0
55.2569 | 2017-02-24 18:10 | 42790.7639 | 0 | 0 | 0 | 17.5 | 28.7 | 4 | 5.6 | 282.6 | 12.7 | 950.3 | 0 | 0
55.2639 | 2017-02-24 18:20 | 42790.7708 | 0 | 0 | 0 | 17.3 | 29.2 | 3.6 | 5.6 | 282.3 | 13.1 | 950.4 | 0 | 0
55.2708 | 2017-02-24 18:30 | 42790.7778 | 0 | 0 | 0 | 17.2 | 29.3 | 3.9 | 5.9 | 281.7 | 15 | 950.6 | 0 | 0
55.2778 | 2017-02-24 18:40 | 42790.7847 | 0 | 0 | 0 | 17.2 | 29 | 4.7 | 6.7 | 278 | 12.3 | 950.7 | 0 | 0
55.2847 | 2017-02-24 18:50 | 42790.7917 | 0 | 0 | 0 | 17.2 | 28.7 | 3.9 | 6.2 | 277.8 | 16.1 | 950.7 | 0 | 0
55.2917 | 2017-02-24 19:00 | 42790.7986 | 0 | 0 | 0 | 16.9 | 29 | 3.5 | 5.4 | 284.4 | 13.9 | 950.7 | 0 | 0
55.2986 | 2017-02-24 19:10 | 42790.8056 | 0 | 0 | 0 | 16.9 | 28.6 | 3.7 | 5.4 | 291.7 | 14.4 | 950.7 | 0 | 0
55.3056 | 2017-02-24 19:20 | 42790.8125 | 0 | 0 | 0 | 16.8 | 28.7 | 3.6 | 5.4 | 280.5 | 15.7 | 950.8 | 0 | 0
55.3125 | 2017-02-24 19:30 | 42790.8194 | 0 | 0 | 0 | 16.7 | 28.7 | 3.6 | 5.4 | 271 | 13.4 | 951 | 0 | 0
55.3194 | 2017-02-24 19:40 | 42790.8264 | 0 | 0 | 0 | 16.6 | 29 | 4.3 | 7.2 | 268.6 | 13 | 951.3 | 0 | 0
55.3264 | 2017-02-24 19:50 | 42790.8333 | 0 | 0 | 0 | 16.5 | 29.5 | 4.9 | 7.4 | 269.1 | 13.2 | 951.6 | 0 | 0
55.3333 | 2017-02-24 20:00 | 42790.8403 | 0 | 0 | 0 | 16.1 | 31.5 | 4.4 | 6.4 | 270.7 | 14.1 | 951.8 | 0 | 0
55.3403 | 2017-02-24 20:10 | 42790.8472 | 0 | 0 | 0 | 15.8 | 32.2 | 4.3 | 5.9 | 279.1 | 14.2 | 951.9 | 0 | 0
55.3472 | 2017-02-24 20:20 | 42790.8542 | 0 | 0 | 0 | 15.5 | 33.6 | 3.9 | 5.4 | 286.5 | 12.5 | 952 | 0 | 0
55.3542 | 2017-02-24 20:30 | 42790.8611 | 0 | 0 | 0 | 15.5 | 32.8 | 4.3 | 6.2 | 294.2 | 15.7 | 951.9 | 0 | 0
55.3611 | 2017-02-24 20:40 | 42790.8681 | 0 | 0 | 0 | 15.6 | 31.6 | 4 | 5.9 | 289.5 | 14.1 | 952 | 0 | 0
55.3681 | 2017-02-24 20:50 | 42790.875 | 0 | 0 | 0 | 15.3 | 32.1 | 3.6 | 5.4 | 279.8 | 13.3 | 952.1 | 0 | 0
55.375 | 2017-02-24 21:00 | 42790.8819 | 0 | 0 | 0 | 15.4 | 31.1 | 3.5 | 5.1 | 279.3 | 12.8 | 952.2 | 0 | 0
55.3819 | 2017-02-24 21:10 | 42790.8889 | 0 | 0 | 0 | 15.7 | 28.1 | 2.9 | 4.6 | 301.4 | 17.2 | 952.2 | 0 | 0
55.3889 | 2017-02-24 21:20 | 42790.8958 | 0 | 0 | 0 | 15.9 | 26.9 | 2.9 | 4.4 | 295.4 | 13.2 | 952.3 | 0 | 0
55.3958 | 2017-02-24 21:30 | 42790.9028 | 0 | 0 | 0 | 15.8 | 27 | 2.8 | 4.1 | 291.7 | 13.5 | 952.2 | 0 | 0
55.4028 | 2017-02-24 21:40 | 42790.9097 | 0 | 0 | 0 | 15.4 | 27.9 | 2.7 | 3.9 | 285.5 | 7.5 | 952.3 | 0 | 0
55.4097 | 2017-02-24 21:50 | 42790.9167 | 0 | 0 | 0 | 15.4 | 27.4 | 3.2 | 4.9 | 277.3 | 9.9 | 952.4 | 0 | 0
55.4167 | 2017-02-24 22:00 | 42790.9236 | 0 | 0 | 0 | 15.7 | 26.3 | 3.5 | 5.1 | 270.9 | 11 | 952.4 | 0 | 0
55.4236 | 2017-02-24 22:10 | 42790.9306 | 0 | 0 | 0 | 15.7 | 26.4 | 3.9 | 5.9 | 286.1 | 12.1 | 952.3 | 0 | 0
55.4306 | 2017-02-24 22:20 | 42790.9375 | 0 | 0 | 0 | 15.9 | 25.7 | 4 | 5.6 | 288.8 | 14.3 | 952.3 | 0 | 0
55.4375 | 2017-02-24 22:30 | 42790.9444 | 0 | 0 | 0 | 16 | 25.4 | 4.3 | 5.6 | 288.9 | 13.5 | 952.2 | 0 | 0
55.4444 | 2017-02-24 22:40 | 42790.9514 | 0 | 0 | 0 | 16.1 | 24.9 | 4 | 5.9 | 297.7 | 17 | 952.1 | 0 | 0
55.4514 | 2017-02-24 22:50 | 42790.9583 | 0 | 0 | 0 | 16.1 | 24.7 | 2.4 | 4.6 | 304.1 | 21.4 | 952 | 0 | 0
55.4583 | 2017-02-24 23:00 | 42790.9653 | 0 | 0 | 0 | 16.1 | 25.2 | 1.7 | 3.6 | 309.5 | 16.8 | 952.1 | 0 | 0
55.4653 | 2017-02-24 23:10 | 42790.9722 | 0 | 0 | 0 | 15.7 | 26.3 | 1 | 3.1 | 303.3 | 17.3 | 952 | 0 | 0
55.4722 | 2017-02-24 23:20 | 42790.9792 | 0 | 0 | 0 | 15 | 27.8 | 1 | 1.9 | 289.1 | 4.4 | 952 | 0 | 0
55.4792 | 2017-02-24 23:30 | 42790.9861 | 0 | 0 | 0 | 14.2 | 30.2 | 0.3 | 1.9 | 45.7 | 14.4 | 952 | 0 | 0
55.4861 | 2017-02-24 23:40 | 42790.9931 | 0 | 0 | 0 | 13.7 | 30.9 | 0.6 | 1.4 | 328.1 | 8.6 | 952 | 0 | 0
55.4931 | 2017-02-24 23:50 | 42791 | 0 | 0 | 0 | 13.3 | 33.2 | 0.1 | 1.1 | 326.4 | 0 | 952.1 | 0 | 0
55.5 | 2017-02-25 | 42791.0069 | 0 | 0 | 0 | 12.4 | 34.9 | 0.8 | 1.6 | 326.4 | 0 | 952.1 | 0 | 0
55.5069 | 2017-02-25 00:10 | 42791.0139 | 0 | 0 | 0 | 13.2 | 32.4 | 1.7 | 2.9 | 311 | 14.7 | 952 | 0 | 0
55.5139 | 2017-02-25 00:20 | 42791.0208 | 0 | 0 | 0 | 13.6 | 32.4 | 2.5 | 3.4 | 291 | 12.7 | 951.9 | 0 | 0
55.5208 | 2017-02-25 00:30 | 42791.0278 | 0 | 0 | 0 | 12.9 | 35.3 | 1.2 | 2.4 | 25.4 | 66.2 | 952 | 0 | 0
55.5278 | 2017-02-25 00:40 | 42791.0347 | 0 | 0 | 0 | 12.3 | 37.3 | 1 | 1.6 | 36.2 | 6.1 | 951.9 | 0 | 0
55.5347 | 2017-02-25 00:50 | 42791.0417 | 0 | 0 | 0 | 11.7 | 39.2 | 1.4 | 1.9 | 41.2 | 0.1 | 951.9 | 0 | 0
55.5417 | 2017-02-25 01:00 | 42791.0486 | 0 | 0 | 0 | 11.8 | 38.4 | 0.5 | 1.6 | 41.2 | 0 | 951.8 | 0 | 0
55.5486 | 2017-02-25 01:10 | 42791.0556 | 0 | 0 | 0 | 12 | 38.9 | 0 | 0 | 0 | 0 | 951.7 | 0 | 0
55.5556 | 2017-02-25 01:20 | 42791.0625 | 0 | 0 | 0 | 11.6 | 38.8 | 0 | 0.4 | 41 | 0 | 951.8 | 0 | 0
55.5625 | 2017-02-25 01:30 | 42791.0694 | 0 | 0 | 0 | 11.2 | 42.1 | 0.1 | 1.1 | 40.9 | 0 | 951.7 | 0 | 0
55.5694 | 2017-02-25 01:40 | 42791.0764 | 0 | 0 | 0 | 10.7 | 43.1 | 0 | 0 | 0 | 0 | 951.5 | 0 | 0
55.5764 | 2017-02-25 01:50 | 42791.0833 | 0 | 0 | 0 | 10.8 | 43.9 | 0.2 | 1.4 | 40.9 | 0 | 951.5 | 0 | 0
55.5833 | 2017-02-25 02:00 | 42791.0903 | 0 | 0 | 0 | 10.7 | 46.1 | 0.5 | 1.4 | 41 | 0 | 951.5 | 0 | 0
55.5903 | 2017-02-25 02:10 | 42791.0972 | 0 | 0 | 0 | 10.6 | 49 | 1.4 | 1.9 | 19 | 29 | 951.4 | 0 | 0
55.5972 | 2017-02-25 02:20 | 42791.1042 | 0 | 0 | 0 | 10.6 | 51.4 | 1.4 | 1.9 | 339.9 | 0.2 | 951.3 | 0 | 0
55.6042 | 2017-02-25 02:30 | 42791.1111 | 0 | 0 | 0 | 11 | 50.4 | 1.6 | 2.1 | 332.9 | 1.7 | 951.3 | 0 | 0
55.6111 | 2017-02-25 02:40 | 42791.1181 | 0 | 0 | 0 | 11.3 | 50.3 | 1 | 2.4 | 339.2 | 2 | 951.3 | 0 | 0
55.6181 | 2017-02-25 02:50 | 42791.125 | 0 | 0 | 0 | 11.2 | 51 | 0 | 0 | 0 | 0 | 951.2 | 0 | 0
55.625 | 2017-02-25 03:00 | 42791.1319 | 0 | 0 | 0 | 10.8 | 53.4 | 0.8 | 1.6 | 48.5 | 21.4 | 951.2 | 0 | 0
55.6319 | 2017-02-25 03:10 | 42791.1389 | 0 | 0 | 0 | 10.7 | 53.6 | 0.1 | 1.1 | 57.2 | 0 | 951.2 | 0 | 0
55.6389 | 2017-02-25 03:20 | 42791.1458 | 0 | 0 | 0 | 10.2 | 55.6 | 0.1 | 1.1 | 52 | 0.1 | 951 | 0 | 0
55.6458 | 2017-02-25 03:30 | 42791.1528 | 0 | 0 | 0 | 10.5 | 54.8 | 0.4 | 1.4 | 82 | 29.1 | 951 | 0 | 0
55.6528 | 2017-02-25 03:40 | 42791.1597 | 0 | 0 | 0 | 10.6 | 54.5 | 0.8 | 1.6 | 158.4 | 0.1 | 950.9 | 0 | 0
55.6597 | 2017-02-25 03:50 | 42791.1667 | 0 | 0 | 0 | 10.6 | 54 | 1.3 | 1.9 | 156 | 6.1 | 950.8 | 0 | 0
55.6667 | 2017-02-25 04:00 | 42791.1736 | 0 | 0 | 0 | 10.7 | 54.5 | 1.3 | 1.9 | 139 | 0.4 | 950.9 | 0 | 0
55.6736 | 2017-02-25 04:10 | 42791.1806 | 0 | 0 | 0 | 10.2 | 56.7 | 0.2 | 1.4 | 139.5 | 0 | 951 | 0 | 0
55.6806 | 2017-02-25 04:20 | 42791.1875 | 0 | 0 | 0 | 10 | 57.8 | 0.1 | 1.1 | 179.6 | 12.4 | 951 | 0 | 0
55.6875 | 2017-02-25 04:30 | 42791.1944 | 0 | 0 | 0 | 10 | 57.3 | 0.1 | 1.4 | 218.1 | 0 | 951 | 0 | 0
55.6944 | 2017-02-25 04:40 | 42791.2014 | 0 | 0 | 0 | 10.1 | 56.4 | 0.9 | 1.4 | 284.5 | 14.3 | 950.9 | 0 | 0
55.7014 | 2017-02-25 04:50 | 42791.2083 | 0 | 0 | 0 | 10.8 | 48 | 1.1 | 1.9 | 297.3 | 17.4 | 950.9 | 0 | 0
55.7083 | 2017-02-25 05:00 | 42791.2153 | 0 | 0 | 0 | 11.3 | 45.8 | 0.5 | 1.6 | 330.3 | 0.1 | 950.8 | 0 | 0
55.7153 | 2017-02-25 05:10 | 42791.2222 | 0 | 0 | 0 | 11.1 | 48.8 | 0.3 | 1.4 | 330.4 | 0 | 950.9 | 0 | 0
55.7222 | 2017-02-25 05:20 | 42791.2292 | 0 | 0 | 0 | 11.1 | 48.1 | 0.7 | 2.4 | 11.2 | 15.2 | 950.8 | 0 | 0
55.7292 | 2017-02-25 05:30 | 42791.2361 | 0 | 0 | 0 | 11.2 | 46.4 | 1.1 | 3.9 | 83 | 57.4 | 950.6 | 0 | 0
55.7361 | 2017-02-25 05:40 | 42791.2431 | 0 | 0 | 0 | 11.4 | 47.6 | 0.8 | 2.9 | 11.9 | 9.2 | 950.6 | 0 | 0
55.7431 | 2017-02-25 05:50 | 42791.25 | 0 | 0 | 0 | 11.1 | 51 | 0 | 1.1 | 10.4 | 0 | 950.7 | 0 | 0
55.75 | 2017-02-25 06:00 | 42791.2569 | 0 | 0 | 0 | 10.6 | 55.8 | 2.2 | 3.4 | 146.6 | 28.6 | 950.7 | 0 | 0
55.7569 | 2017-02-25 06:10 | 42791.2639 | 0 | 0 | 0 | 10.7 | 54.9 | 1.7 | 3.4 | 80.1 | 23.1 | 950.6 | 0 | 0
55.7639 | 2017-02-25 06:20 | 42791.2708 | 0 | 0 | 0 | 10.6 | 54.7 | 0.1 | 1.6 | 323.8 | 11.3 | 950.8 | 0 | 0
55.7708 | 2017-02-25 06:30 | 42791.2778 | 0 | 0 | 0 | 10.5 | 55.3 | 1.1 | 2.6 | 136.3 | 49.5 | 950.8 | 0 | 0
55.7778 | 2017-02-25 06:40 | 42791.2847 | 0 | 0 | 0 | 10 | 57.1 | 0.6 | 1.4 | 33.2 | 6.4 | 950.7 | 0 | 0
55.7847 | 2017-02-25 06:50 | 42791.2917 | 4.3 | 0 | 5.5 | 9.6 | 58.5 | 0.1 | 1.1 | 40.5 | 0 | 950.8 | 31.1546 | 0
55.7917 | 2017-02-25 07:00 | 42791.2986 | 20 | 0 | 21 | 9.6 | 58.7 | 0.3 | 1.4 | 31.6 | 10.6 | 950.8 | 13.8387 | 0
55.7986 | 2017-02-25 07:10 | 42791.3056 | 40.4 | 0 | 41.2 | 10.2 | 55.6 | 0.2 | 1.4 | 348.5 | 0 | 950.8 | 7.5129 | 0
55.8056 | 2017-02-25 07:20 | 42791.3125 | 52.5 | 13 | 51.4 | 10.4 | 55.2 | 0.2 | 1.1 | 348.5 | 0 | 950.9 | 5.1814 | 0
55.8125 | 2017-02-25 07:30 | 42791.3194 | 100.3 | 213.5 | 61.8 | 10.9 | 54.5 | 0.4 | 1.4 | 273.5 | 29.1 | 950.9 | -6.9526 | 0
55.8194 | 2017-02-25 07:40 | 42791.3264 | 68.1 | 123.3 | 43.3 | 11.9 | 52.9 | 0.1 | 1.4 | 244.7 | 0 | 951 | 4.1812 | 0
55.8264 | 2017-02-25 07:50 | 42791.3333 | 140.1 | 310.3 | 60.2 | 11.5 | 55.6 | 0 | 0 | 0 | 0 | 951 | -20.8796 | 0
55.8333 | 2017-02-25 08:00 | 42791.3403 | 225.7 | 537.7 | 72.5 | 12.7 | 49.9 | 1.5 | 2.1 | 244.9 | 30.1 | 951.1 | -21.9663 | 0
55.8403 | 2017-02-25 08:10 | 42791.3472 | 262.5 | 581 | 78.2 | 14.1 | 44 | 1.9 | 3.1 | 281.8 | 16.2 | 951.2 | -22.1677 | 0
55.8472 | 2017-02-25 08:20 | 42791.3542 | 303.6 | 630.8 | 83.3 | 15.4 | 39.8 | 2.6 | 4.1 | 297.8 | 18.4 | 951.2 | -23.5933 | 0
55.8542 | 2017-02-25 08:30 | 42791.3611 | 346.2 | 682.4 | 86.5 | 16.6 | 34.9 | 3.1 | 4.6 | 296.5 | 19.8 | 951.2 | -25.3213 | 0
55.8611 | 2017-02-25 08:40 | 42791.3681 | 381.8 | 713.7 | 89 | 17.1 | 34.4 | 2.8 | 4.4 | 285.4 | 12.7 | 951.3 | -24.9345 | 0
55.8681 | 2017-02-25 08:50 | 42791.375 | 413.8 | 733.5 | 91.5 | 17.5 | 33.3 | 2.9 | 4.9 | 281.1 | 18.2 | 951.4 | -24.9386 | 0
55.875 | 2017-02-25 09:00 | 42791.3819 | 445.4 | 751.6 | 94.6 | 17.9 | 31.6 | 3.5 | 5.6 | 282.7 | 16.8 | 951.4 | -23.5966 | 0
55.8819 | 2017-02-25 09:10 | 42791.3889 | 478.2 | 771.3 | 97.7 | 18.3 | 29.6 | 3.6 | 5.4 | 282.1 | 17.2 | 951.5 | -22.9164 | 0
55.8889 | 2017-02-25 09:20 | 42791.3958 | 509.9 | 789.1 | 99.9 | 18.4 | 29.1 | 3.5 | 5.4 | 262.3 | 17.3 | 951.6 | -23.4646 | 0
55.8958 | 2017-02-25 09:30 | 42791.4028 | 534 | 790.8 | 104.1 | 18.5 | 29.3 | 3.1 | 6.2 | 250.3 | 22.4 | 951.7 | -21.9564 | 0
55.9028 | 2017-02-25 09:40 | 42791.4097 | 554.5 | 783.2 | 110.6 | 18.7 | 30.2 | 3.1 | 5.1 | 248.8 | 20.6 | 951.8 | -20.7657 | 0
55.9097 | 2017-02-25 09:50 | 42791.4167 | 578.5 | 787.5 | 114.6 | 18.6 | 31.4 | 3.2 | 5.9 | 243.9 | 21.6 | 951.9 | -20.5154 | 0
55.9167 | 2017-02-25 10:00 | 42791.4236 | 611.4 | 821.8 | 110.3 | 18.9 | 29.6 | 4.5 | 7.7 | 270.9 | 21.1 | 952 | -20.5945 | 0
55.9236 | 2017-02-25 10:10 | 42791.4306 | 641.3 | 842.9 | 110.5 | 19.4 | 26.1 | 5.3 | 9.9 | 295.5 | 24.1 | 952 | -21.1925 | 0
55.9306 | 2017-02-25 10:20 | 42791.4375 | 670.4 | 861 | 111.5 | 19.5 | 24.3 | 5.5 | 9.2 | 304 | 32 | 952.1 | -22.792 | 0
55.9375 | 2017-02-25 10:30 | 42791.4444 | 694.7 | 874.6 | 112.3 | 19.9 | 23.2 | 4.5 | 9.4 | 321.1 | 31.5 | 952.2 | -22.6089 | 0
55.9444 | 2017-02-25 10:40 | 42791.4514 | 702.4 | 852.5 | 121.1 | 20.3 | 23.6 | 4.9 | 8.9 | 318.3 | 27.4 | 952.2 | -22.3444 | 0
55.9514 | 2017-02-25 10:50 | 42791.4583 | 713.3 | 838.2 | 129 | 19.9 | 26.1 | 4.8 | 7.7 | 279.8 | 18.1 | 952.2 | -23.1289 | 0
55.9583 | 2017-02-25 11:00 | 42791.4653 | 732.9 | 845.9 | 131.9 | 20.1 | 26.9 | 4.7 | 7.4 | 278.6 | 19.8 | 952.2 | -24.0748 | 0
55.9653 | 2017-02-25 11:10 | 42791.4722 | 736.5 | 823.9 | 141.2 | 20 | 29.5 | 4.5 | 8.7 | 274.2 | 19.2 | 952.2 | -24.3466 | 0
55.9722 | 2017-02-25 11:20 | 42791.4792 | 747 | 825.8 | 141.5 | 19.7 | 30.2 | 5.2 | 7.7 | 279.8 | 20.4 | 952 | -25.4854 | 0
55.9792 | 2017-02-25 11:30 | 42791.4861 | 767 | 853.2 | 134.1 | 19.8 | 27.9 | 5.7 | 8.7 | 290.5 | 21 | 951.9 | -26.7612 | 0
55.9861 | 2017-02-25 11:40 | 42791.4931 | 775.8 | 856 | 134.1 | 19.9 | 26.8 | 6.6 | 9.2 | 288.4 | 16.5 | 951.7 | -28.2954 | 0
55.9931 | 2017-02-25 11:50 | 42791.5 | 782.5 | 860.2 | 132.7 | 19.7 | 26.8 | 6.2 | 10.4 | 290.3 | 19.3 | 951.6 | -29.2741 | 0
56 | 2017-02-25 12:00 | 42791.5069 | 784.8 | 856.6 | 134.5 | 20.1 | 26.5 | 5.1 | 7.9 | 286.5 | 22.8 | 951.5 | -29.523 | 0
56.0069 | 2017-02-25 12:10 | 42791.5139 | 790.1 | 861.6 | 133.9 | 20.1 | 26.4 | 5.6 | 8.9 | 286.3 | 23.7 | 951.4 | -30.4153 | 0
56.0139 | 2017-02-25 12:20 | 42791.5208 | 792.4 | 867 | 131.6 | 20.5 | 25.6 | 4.5 | 7.4 | 275.6 | 21.4 | 951.3 | -31.0212 | 0
56.0208 | 2017-02-25 12:30 | 42791.5278 | 786 | 859.8 | 131.6 | 20.5 | 25 | 5.4 | 7.7 | 264.6 | 17.1 | 951.1 | -31.1723 | 0
56.0278 | 2017-02-25 12:40 | 42791.5347 | 774.1 | 843.2 | 134.5 | 20.5 | 24.9 | 5.5 | 8.9 | 270.7 | 18.9 | 950.8 | -31.1017 | 0
56.0347 | 2017-02-25 12:50 | 42791.5417 | 771.9 | 846.9 | 133.1 | 20.6 | 24.4 | 5.9 | 8.7 | 275.8 | 20.3 | 950.6 | -31.6877 | 0
56.0417 | 2017-02-25 13:00 | 42791.5486 | 760.5 | 843.1 | 130.5 | 20.7 | 23.8 | 5.5 | 8.4 | 268.3 | 18.7 | 950.5 | -30.6268 | 0
56.0486 | 2017-02-25 13:10 | 42791.5556 | 755.7 | 850.7 | 126.6 | 20.9 | 23.2 | 5.6 | 8.2 | 273.5 | 18.9 | 950.4 | -31.0267 | 0
56.0556 | 2017-02-25 13:20 | 42791.5625 | 743.2 | 846.3 | 126.1 | 21.1 | 22.8 | 5.1 | 8.2 | 275 | 23.8 | 950.2 | -29.7621 | 0
56.0625 | 2017-02-25 13:30 | 42791.5694 | 741.6 | 862.8 | 122.2 | 21.1 | 22.4 | 4.8 | 7.2 | 268.5 | 20.9 | 950 | -29.9466 | 0
56.0694 | 2017-02-25 13:40 | 42791.5764 | 728.5 | 870.2 | 115.1 | 21.2 | 22.2 | 5.9 | 9.2 | 282.8 | 19.4 | 949.8 | -29.5541 | 0
56.0764 | 2017-02-25 13:50 | 42791.5833 | 711.5 | 869.4 | 111.1 | 21.4 | 21.8 | 4.9 | 7.9 | 284.6 | 26.5 | 949.7 | -29.1212 | 0
56.0833 | 2017-02-25 14:00 | 42791.5903 | 697.7 | 872.5 | 108.1 | 21.4 | 21.3 | 5.9 | 9.4 | 293.3 | 25.5 | 949.4 | -30.0759 | 0
56.0903 | 2017-02-25 14:10 | 42791.5972 | 680.3 | 871.1 | 105.9 | 21.3 | 21.5 | 6 | 9.7 | 292.9 | 22.8 | 949.3 | -30.8138 | 0
56.0972 | 2017-02-25 14:20 | 42791.6042 | 660.5 | 871.7 | 101.5 | 21.3 | 22.2 | 6.8 | 10.2 | 298.4 | 23.5 | 949.2 | -31.1951 | 0
56.1042 | 2017-02-25 14:30 | 42791.6111 | 638.3 | 864.5 | 100 | 21.4 | 22.4 | 6.5 | 10.2 | 293.5 | 21 | 949.1 | -32.6213 | 0
56.1111 | 2017-02-25 14:40 | 42791.6181 | 609.7 | 846 | 100.4 | 21.5 | 22.8 | 5.9 | 9.2 | 288.5 | 18.8 | 949.1 | -32.6533 | 0
56.1181 | 2017-02-25 14:50 | 42791.625 | 581.8 | 836.5 | 96.2 | 21.5 | 21.5 | 6.1 | 9.2 | 290 | 20 | 949.1 | -33.7838 | 0
56.125 | 2017-02-25 15:00 | 42791.6319 | 553 | 823.9 | 93.5 | 21.7 | 21.5 | 5.5 | 8.9 | 287.9 | 19 | 949.1 | -34.8225 | 0
56.1319 | 2017-02-25 15:10 | 42791.6389 | 523.2 | 806.2 | 92.6 | 21.6 | 21.5 | 6.5 | 9.9 | 287.5 | 15.3 | 949.1 | -36.4011 | 0
56.1389 | 2017-02-25 15:20 | 42791.6458 | 492.2 | 784.5 | 91.8 | 21.5 | 22.5 | 6 | 8.7 | 291.8 | 18.7 | 949 | -39.6344 | 0
56.1458 | 2017-02-25 15:30 | 42791.6528 | 459.5 | 769.8 | 87.2 | 21.6 | 22.1 | 5.2 | 7.9 | 292.2 | 19.1 | 948.9 | -40.3135 | 0
56.1528 | 2017-02-25 15:40 | 42791.6597 | 422 | 741.3 | 84.3 | 21.8 | 22.4 | 4.8 | 7.4 | 290.9 | 22.3 | 948.8 | -39.9535 | 0
56.1597 | 2017-02-25 15:50 | 42791.6667 | 383.3 | 705.6 | 82.5 | 21.6 | 22.8 | 5.1 | 8.4 | 297.7 | 21.8 | 948.8 | -39.0213 | 0
56.1667 | 2017-02-25 16:00 | 42791.6736 | 346.5 | 672.9 | 79.9 | 21.6 | 22.5 | 5 | 7.9 | 294.4 | 21.2 | 948.6 | -38.51 | 0
56.1736 | 2017-02-25 16:10 | 42791.6806 | 315.1 | 654.4 | 76.4 | 21.8 | 22.5 | 5.1 | 7.7 | 284.4 | 20 | 948.6 | -38.1524 | 0
56.1806 | 2017-02-25 16:20 | 42791.6875 | 265.9 | 581.6 | 72.5 | 21.8 | 23.2 | 4.7 | 6.7 | 280.8 | 21.6 | 948.5 | -34.7557 | 0
56.1875 | 2017-02-25 16:30 | 42791.6944 | 225.1 | 523 | 68.4 | 21.5 | 24 | 4.9 | 7.4 | 299.3 | 20.6 | 948.5 | -32.3761 | 0
56.1944 | 2017-02-25 16:40 | 42791.7014 | 187.8 | 465.5 | 63.7 | 21.3 | 24.6 | 5 | 7.7 | 296.2 | 19.2 | 948.5 | -31.2035 | 0
56.2014 | 2017-02-25 16:50 | 42791.7083 | 153.5 | 413.1 | 57.6 | 21.2 | 25.6 | 5 | 7.9 | 296.3 | 17.7 | 948.4 | -28.9569 | 0
56.2083 | 2017-02-25 17:00 | 42791.7153 | 120.5 | 360.4 | 49.4 | 21 | 26.6 | 5.6 | 8.9 | 294.8 | 19 | 948.4 | -27.0394 | 0
56.2153 | 2017-02-25 17:10 | 42791.7222 | 86.5 | 283.9 | 40.6 | 20.7 | 27.3 | 5.1 | 8.4 | 296.4 | 21.1 | 948.4 | -22.7959 | 0
56.2222 | 2017-02-25 17:20 | 42791.7292 | 56.7 | 194.8 | 31.4 | 20.5 | 28.4 | 4.2 | 7.7 | 294.6 | 22.3 | 948.5 | -24.2371 | 1
56.2292 | 2017-02-25 17:30 | 42791.7361 | 21.8 | 3.4 | 21.3 | 20.1 | 29.4 | 3.5 | 6.4 | 291.5 | 19.8 | 948.6 | -2.7548 | 0
56.2361 | 2017-02-25 17:40 | 42791.7431 | 10.9 | 0 | 11.3 | 19.8 | 30.1 | 3 | 4.9 | 288 | 21.8 | 948.6 | 8.461 | 0
56.2431 | 2017-02-25 17:50 | 42791.75 | 1.6 | 0 | 2.1 | 19.6 | 30.4 | 3 | 6.4 | 294.7 | 25 | 948.6 | 34.5668 | 0
56.25 | 2017-02-25 18:00 | 42791.7569 | 0 | 0 | 0 | 19.4 | 30.3 | 2.8 | 5.1 | 294.6 | 19.8 | 948.6 | 0 | 0
56.2569 | 2017-02-25 18:10 | 42791.7639 | 0 | 0 | 0 | 19.3 | 30.1 | 2.7 | 4.9 | 299.3 | 26.3 | 948.5 | 0 | 0
56.2639 | 2017-02-25 18:20 | 42791.7708 | 0 | 0 | 0 | 19.3 | 29.4 | 3.8 | 6.7 | 299.4 | 23 | 948.5 | 0 | 0
56.2708 | 2017-02-25 18:30 | 42791.7778 | 0 | 0 | 0 | 19.1 | 29.4 | 4.1 | 6.2 | 296.3 | 19.5 | 948.6 | 0 | 0
56.2778 | 2017-02-25 18:40 | 42791.7847 | 0 | 0 | 0 | 18.9 | 28.7 | 4 | 5.6 | 296 | 18.3 | 948.6 | 0 | 0
56.2847 | 2017-02-25 18:50 | 42791.7917 | 0 | 0 | 0 | 19 | 27.4 | 4.6 | 7.2 | 295.1 | 19.2 | 948.6 | 0 | 0
56.2917 | 2017-02-25 19:00 | 42791.7986 | 0 | 0 | 0 | 18.8 | 27.6 | 4.5 | 6.9 | 286.3 | 17.3 | 948.7 | 0 | 0
56.2986 | 2017-02-25 19:10 | 42791.8056 | 0 | 0 | 0 | 18.8 | 26.5 | 4.6 | 7.7 | 285.8 | 16.3 | 948.7 | 0 | 0
56.3056 | 2017-02-25 19:20 | 42791.8125 | 0 | 0 | 0 | 18.9 | 26 | 4.1 | 6.4 | 294.4 | 20.6 | 948.7 | 0 | 0
56.3125 | 2017-02-25 19:30 | 42791.8194 | 0 | 0 | 0 | 19 | 26.2 | 4.2 | 6.9 | 293.2 | 18.7 | 948.7 | 0 | 0
56.3194 | 2017-02-25 19:40 | 42791.8264 | 0 | 0 | 0 | 18.9 | 26.3 | 4.1 | 6.7 | 297.5 | 17.9 | 948.8 | 0 | 0
56.3264 | 2017-02-25 19:50 | 42791.8333 | 0 | 0 | 0 | 18.7 | 26.4 | 3.8 | 5.9 | 293.6 | 17.4 | 948.8 | 0 | 0
56.3333 | 2017-02-25 20:00 | 42791.8403 | 0 | 0 | 0 | 18.6 | 26.4 | 3.5 | 5.6 | 295.8 | 18.9 | 948.8 | 0 | 0
56.3403 | 2017-02-25 20:10 | 42791.8472 | 0 | 0 | 0 | 18.5 | 25.8 | 3.3 | 5.4 | 303.6 | 25.4 | 948.9 | 0 | 0
56.3472 | 2017-02-25 20:20 | 42791.8542 | 0 | 0 | 0 | 18.6 | 25.3 | 2.9 | 5.9 | 308 | 28 | 949 | 0 | 0
56.3542 | 2017-02-25 20:30 | 42791.8611 | 0 | 0 | 0 | 18.4 | 25.9 | 2.3 | 4.1 | 309.9 | 23.9 | 949 | 0 | 0
56.3611 | 2017-02-25 20:40 | 42791.8681 | 0 | 0 | 0 | 18.1 | 26.4 | 3.4 | 4.9 | 327.4 | 19.6 | 949.2 | 0 | 0
56.3681 | 2017-02-25 20:50 | 42791.875 | 0 | 0 | 0 | 17.7 | 27.2 | 3.4 | 5.1 | 330.9 | 10.6 | 949.3 | 0 | 0
56.375 | 2017-02-25 21:00 | 42791.8819 | 0 | 0 | 0 | 17.7 | 27 | 3.2 | 4.4 | 326.3 | 11.2 | 949.3 | 0 | 0
56.3819 | 2017-02-25 21:10 | 42791.8889 | 0 | 0 | 0 | 17.6 | 27 | 2.3 | 3.6 | 321.1 | 18.1 | 949.3 | 0 | 0
56.3889 | 2017-02-25 21:20 | 42791.8958 | 0 | 0 | 0 | 17.5 | 27.3 | 2.9 | 4.9 | 324.2 | 19.7 | 949.3 | 0 | 0
56.3958 | 2017-02-25 21:30 | 42791.9028 | 0 | 0 | 0 | 17.4 | 28 | 1.5 | 3.6 | 323.7 | 16.6 | 949.3 | 0 | 0
56.4028 | 2017-02-25 21:40 | 42791.9097 | 0 | 0 | 0 | 16.1 | 30.6 | 0.1 | 1.1 | 311.9 | 2.9 | 949.3 | 0 | 0
56.4097 | 2017-02-25 21:50 | 42791.9167 | 0 | 0 | 0 | 15.5 | 31.8 | 0 | 1.1 | 321.4 | 0 | 949.3 | 0 | 0
56.4167 | 2017-02-25 22:00 | 42791.9236 | 0 | 0 | 0 | 15.4 | 32.2 | 0.6 | 2.1 | 245.3 | 21.5 | 949.4 | 0 | 0
56.4236 | 2017-02-25 22:10 | 42791.9306 | 0 | 0 | 0 | 16.1 | 31.4 | 2.2 | 3.1 | 215.2 | 3.7 | 949.4 | 0 | 0
56.4306 | 2017-02-25 22:20 | 42791.9375 | 0 | 0 | 0 | 16 | 31.5 | 0.7 | 2.1 | 215 | 0.1 | 949.3 | 0 | 0
56.4375 | 2017-02-25 22:30 | 42791.9444 | 0 | 0 | 0 | 15.6 | 33 | 0.7 | 1.6 | 215 | 0.1 | 949.3 | 0 | 0
56.4444 | 2017-02-25 22:40 | 42791.9514 | 0 | 0 | 0 | 15.5 | 32.9 | 1.2 | 1.9 | 215 | 0 | 949.3 | 0 | 0
56.4514 | 2017-02-25 22:50 | 42791.9583 | 0 | 0 | 0 | 14.8 | 34.8 | 1 | 1.9 | 223.6 | 11.2 | 949.3 | 0 | 0
56.4583 | 2017-02-25 23:00 | 42791.9653 | 0 | 0 | 0 | 14.3 | 37.2 | 0.2 | 1.6 | 241.4 | 0 | 949.3 | 0 | 0
56.4653 | 2017-02-25 23:10 | 42791.9722 | 0 | 0 | 0 | 13.5 | 38.5 | 0.2 | 1.1 | 241.4 | 0 | 949.2 | 0 | 0
56.4722 | 2017-02-25 23:20 | 42791.9792 | 0 | 0 | 0 | 13.9 | 35.8 | 0.9 | 1.6 | 276.1 | 9.1 | 949.2 | 0 | 0
56.4792 | 2017-02-25 23:30 | 42791.9861 | 0 | 0 | 0 | 14.2 | 35.4 | 0.3 | 1.6 | 33.4 | 37.1 | 949.2 | 0 | 0
56.4861 | 2017-02-25 23:40 | 42791.9931 | 0 | 0 | 0 | 13.5 | 38.6 | 0 | 0.7 | 231.9 | 0 | 949.2 | 0 | 0
56.4931 | 2017-02-25 23:50 | 42792 | 0 | 0 | 0 | 13 | 39.6 | 0.3 | 1.9 | 268.9 | 4.1 | 949.1 | 0 | 0
56.5 | 2017-02-26 | 42792.0069 | 0 | 0 | 0 | 13.1 | 41.4 | 0.9 | 2.1 | 257 | 11.3 | 949.1 | 0 | 0
56.5069 | 2017-02-26 00:10 | 42792.0139 | 0 | 0 | 0 | 12.6 | 43.4 | 0.3 | 1.4 | 262.2 | 0 | 949.1 | 0 | 0
56.5139 | 2017-02-26 00:20 | 42792.0208 | 0 | 0 | 0 | 12.9 | 42.3 | 1.2 | 2.1 | 228.7 | 12.9 | 949 | 0 | 0
56.5208 | 2017-02-26 00:30 | 42792.0278 | 0 | 0 | 0 | 12.8 | 42.4 | 1.5 | 2.6 | 229.7 | 11.3 | 948.9 | 0 | 0
56.5278 | 2017-02-26 00:40 | 42792.0347 | 0 | 0 | 0 | 13.3 | 40.2 | 1.6 | 2.4 | 263.7 | 6 | 948.9 | 0 | 0
56.5347 | 2017-02-26 00:50 | 42792.0417 | 0 | 0 | 0 | 13.6 | 39.3 | 1.5 | 3.1 | 269.1 | 2.3 | 948.8 | 0 | 0
56.5417 | 2017-02-26 01:00 | 42792.0486 | 0 | 0 | 0 | 13.9 | 38.5 | 2.8 | 3.9 | 271.4 | 9.1 | 948.7 | 0 | 0
56.5486 | 2017-02-26 01:10 | 42792.0556 | 0 | 0 | 0 | 14.8 | 36 | 3.1 | 4.1 | 275.9 | 9.2 | 948.7 | 0 | 0
56.5556 | 2017-02-26 01:20 | 42792.0625 | 0 | 0 | 0 | 14.5 | 37.5 | 1 | 2.9 | 284.9 | 5.2 | 948.6 | 0 | 0
56.5625 | 2017-02-26 01:30 | 42792.0694 | 0 | 0 | 0 | 13.3 | 40.4 | 0.5 | 1.6 | 324.8 | 31.1 | 948.6 | 0 | 0
56.5694 | 2017-02-26 01:40 | 42792.0764 | 0 | 0 | 0 | 12.8 | 43.3 | 0.8 | 1.9 | 52.6 | 21.7 | 948.6 | 0 | 0
56.5764 | 2017-02-26 01:50 | 42792.0833 | 0 | 0 | 0 | 12.1 | 45.3 | 1.1 | 2.6 | 140.3 | 5.4 | 948.7 | 0 | 0
56.5833 | 2017-02-26 02:00 | 42792.0903 | 0 | 0 | 0 | 11.4 | 48.1 | 0 | 0.7 | 148.2 | 0 | 948.6 | 0 | 0
56.5903 | 2017-02-26 02:10 | 42792.0972 | 0 | 0 | 0 | 11.1 | 49 | 1.1 | 1.6 | 239.4 | 32.3 | 948.5 | 0 | 0
56.5972 | 2017-02-26 02:20 | 42792.1042 | 0 | 0 | 0 | 11.3 | 49 | 0.3 | 1.4 | 276.9 | 0 | 948.4 | 0 | 0
56.6042 | 2017-02-26 02:30 | 42792.1111 | 0 | 0 | 0 | 10.9 | 50.5 | 0.2 | 1.4 | 277 | 0 | 948.3 | 0 | 0
56.6111 | 2017-02-26 02:40 | 42792.1181 | 0 | 0 | 0 | 10.7 | 50.8 | 1.3 | 2.1 | 316.6 | 37.6 | 948.2 | 0 | 0
56.6181 | 2017-02-26 02:50 | 42792.125 | 0 | 0 | 0 | 10.8 | 51.1 | 0.7 | 2.1 | 197.9 | 0 | 948.2 | 0 | 0
56.625 | 2017-02-26 03:00 | 42792.1319 | 0 | 0 | 0 | 11.1 | 50.4 | 0.4 | 1.4 | 197.9 | 0.1 | 948.2 | 0 | 0
56.6319 | 2017-02-26 03:10 | 42792.1389 | 0 | 0 | 0 | 10.6 | 53.1 | 0.6 | 1.9 | 219.8 | 41.5 | 948.1 | 0 | 0
56.6389 | 2017-02-26 03:20 | 42792.1458 | 0 | 0 | 0 | 10.2 | 54.1 | 0.8 | 1.6 | 341.5 | 0.1 | 948.1 | 0 | 0
56.6458 | 2017-02-26 03:30 | 42792.1528 | 0 | 0 | 0 | 9.9 | 54.8 | 0.6 | 1.6 | 341.5 | 0.1 | 948.1 | 0 | 0
56.6528 | 2017-02-26 03:40 | 42792.1597 | 0 | 0 | 0 | 9.9 | 53.9 | 0.7 | 1.6 | 341.5 | 0.1 | 948.1 | 0 | 0
56.6597 | 2017-02-26 03:50 | 42792.1667 | 0 | 0 | 0 | 9.6 | 55.6 | 0.6 | 1.1 | 341.5 | 0 | 948 | 0 | 0
56.6667 | 2017-02-26 04:00 | 42792.1736 | 0 | 0 | 0 | 9.7 | 55.5 | 0.8 | 1.4 | 341.6 | 0 | 948 | 0 | 0
56.6736 | 2017-02-26 04:10 | 42792.1806 | 0 | 0 | 0 | 9.8 | 54.9 | 0.7 | 1.9 | 336.9 | 3.4 | 948 | 0 | 0
56.6806 | 2017-02-26 04:20 | 42792.1875 | 0 | 0 | 0 | 10.5 | 53.6 | 1.7 | 2.4 | 326.8 | 6.6 | 947.9 | 0 | 0
56.6875 | 2017-02-26 04:30 | 42792.1944 | 0 | 0 | 0 | 10.8 | 51.8 | 1 | 2.1 | 316.6 | 0.1 | 947.9 | 0 | 0
56.6944 | 2017-02-26 04:40 | 42792.2014 | 0 | 0 | 0 | 10.1 | 54.9 | 0.1 | 1.1 | 316.7 | 0 | 948 | 0 | 0
56.7014 | 2017-02-26 04:50 | 42792.2083 | 0 | 0 | 0 | 9.5 | 57.5 | 0.3 | 1.1 | 316.7 | 0 | 948 | 0 | 0
56.7083 | 2017-02-26 05:00 | 42792.2153 | 0 | 0 | 0 | 9.3 | 59 | 0.1 | 1.1 | 316.7 | 0 | 948 | 0 | 0
56.7153 | 2017-02-26 05:10 | 42792.2222 | 0 | 0 | 0 | 9.5 | 59.2 | 0 | 0 | 0 | 0 | 948 | 0 | 0
56.7222 | 2017-02-26 05:20 | 42792.2292 | 0 | 0 | 0 | 9.5 | 59.9 | 0 | 0 | 0 | 0 | 948 | 0 | 0
56.7292 | 2017-02-26 05:30 | 42792.2361 | 0 | 0 | 0 | 9.4 | 60.2 | 0 | 0 | 0 | 0 | 948 | 0 | 0
56.7361 | 2017-02-26 05:40 | 42792.2431 | 0 | 0 | 0 | 9.8 | 58.7 | 0.6 | 1.6 | 256.3 | 8.5 | 948.1 | 0 | 0
56.7431 | 2017-02-26 05:50 | 42792.25 | 0 | 0 | 0 | 10.1 | 57.8 | 0.5 | 1.4 | 246.7 | 0 | 948.2 | 0 | 0
56.75 | 2017-02-26 06:00 | 42792.2569 | 0 | 0 | 0 | 9.6 | 60 | 0.8 | 1.6 | 235.9 | 5.9 | 948.4 | 0 | 0
56.7569 | 2017-02-26 06:10 | 42792.2639 | 0 | 0 | 0 | 10 | 60.3 | 1.6 | 2.1 | 198.3 | 22.8 | 948.5 | 0 | 0
56.7639 | 2017-02-26 06:20 | 42792.2708 | 0 | 0 | 0 | 9.8 | 61.1 | 1 | 2.1 | 183.3 | 0.1 | 948.5 | 0 | 0
56.7708 | 2017-02-26 06:30 | 42792.2778 | 0 | 0 | 0 | 9.4 | 63.2 | 0.1 | 1.1 | 183.4 | 0 | 948.6 | 0 | 0
56.7778 | 2017-02-26 06:40 | 42792.2847 | 0 | 5 | 1.3 | 9.3 | 63.2 | 0 | 0.7 | 183.6 | 0 | 948.7 | 100 | 0
56.7847 | 2017-02-26 06:50 | 42792.2917 | 11.8 | 60 | 11 | 9.4 | 62.6 | 0.2 | 1.9 | 286.3 | 8.6 | 948.8 | 41.1816 | 0
56.7917 | 2017-02-26 07:00 | 42792.2986 | 33.4 | 163.9 | 24.9 | 9.6 | 62.5 | 0.8 | 1.6 | 288.1 | 0.1 | 948.8 | 52.66 | 0
56.7986 | 2017-02-26 07:10 | 42792.3056 | 60.4 | 259.5 | 38 | 10.1 | 60.9 | 0.7 | 1.6 | 288.1 | 0 | 948.9 | 57.202 | 0
56.8056 | 2017-02-26 07:20 | 42792.3125 | 91 | 355.2 | 36 | 10.9 | 58.8 | 0.5 | 1.6 | 288.1 | 0.1 | 949 | -24.1425 | 0
56.8125 | 2017-02-26 07:30 | 42792.3194 | 130.2 | 456.7 | 43.1 | 11.5 | 56.7 | 0.7 | 1.4 | 288.2 | 0.1 | 949.1 | -29.9419 | 0
56.8194 | 2017-02-26 07:40 | 42792.3264 | 167.9 | 530.9 | 47.8 | 12.4 | 53.8 | 0.1 | 1.1 | 288.2 | 0 | 949.1 | -34.0825 | 0
56.8264 | 2017-02-26 07:50 | 42792.3333 | 203.6 | 580.2 | 52.1 | 13.3 | 51.2 | 0 | 0 | 0 | 0 | 949.1 | -36.4993 | 0
56.8333 | 2017-02-26 08:00 | 42792.3403 | 240.2 | 623.4 | 56 | 14.7 | 46.8 | 0 | 0 | 0 | 0 | 949.2 | -38.7953 | 0
56.8403 | 2017-02-26 08:10 | 42792.3472 | 279.4 | 671.5 | 58.4 | 15.7 | 43.1 | 0 | 0.4 | 288.2 | 0 | 949.2 | -41.379 | 0
56.8472 | 2017-02-26 08:20 | 42792.3542 | 316.4 | 709.7 | 61.5 | 15.9 | 42.4 | 0.1 | 1.1 | 288.2 | 0 | 949.3 | -37.5238 | 0
56.8542 | 2017-02-26 08:30 | 42792.3611 | 351 | 739.6 | 64.3 | 16.2 | 41.3 | 0.3 | 1.1 | 319.2 | 2.5 | 949.4 | -32.2291 | 0
56.8611 | 2017-02-26 08:40 | 42792.3681 | 380 | 752.8 | 67.4 | 17.2 | 40.4 | 0.1 | 1.1 | 321.1 | 0.1 | 949.4 | -26.895 | 0
56.8681 | 2017-02-26 08:50 | 42792.375 | 413.2 | 776.7 | 69.6 | 17.7 | 39.8 | 1.3 | 2.1 | 105.2 | 20.9 | 949.4 | -23.3271 | 0
56.875 | 2017-02-26 09:00 | 42792.3819 | 448.8 | 800.8 | 73.1 | 17.1 | 41 | 1.9 | 2.6 | 108.1 | 13.4 | 949.5 | -21.16 | 0
56.8819 | 2017-02-26 09:10 | 42792.3889 | 477 | 808.5 | 77.1 | 17.9 | 39.3 | 1.1 | 2.1 | 137 | 17.7 | 949.5 | -18.3438 | 0
56.8889 | 2017-02-26 09:20 | 42792.3958 | 508.3 | 830 | 76.3 | 18.9 | 36.3 | 0.6 | 1.6 | 163.9 | 3.7 | 949.5 | -18.4888 | 0
56.8958 | 2017-02-26 09:30 | 42792.4028 | 526.2 | 810.1 | 84.5 | 19.1 | 37.6 | 1.7 | 3.1 | 112.7 | 19 | 949.5 | -17.8094 | 0
56.9028 | 2017-02-26 09:40 | 42792.4097 | 541.1 | 772.2 | 101.1 | 18.6 | 39.2 | 2 | 3.4 | 101.9 | 8.2 | 949.5 | -18.1505 | 0
56.9097 | 2017-02-26 09:50 | 42792.4167 | 568.2 | 786.6 | 102.1 | 19.6 | 36.1 | 0.8 | 1.9 | 106.5 | 0.1 | 949.6 | -18.8243 | 0
56.9167 | 2017-02-26 10:00 | 42792.4236 | 620.9 | 874.8 | 84 | 20.5 | 28.5 | 1.4 | 3.9 | 288.9 | 55.9 | 949.5 | -20.8837 | 0
56.9236 | 2017-02-26 10:10 | 42792.4306 | 660 | 920.1 | 76.4 | 20.8 | 22.2 | 2.6 | 4.1 | 287.6 | 30.9 | 949.5 | -22.9191 | 0
56.9306 | 2017-02-26 10:20 | 42792.4375 | 685.8 | 930.7 | 76.9 | 21 | 21.7 | 2.7 | 4.9 | 293.1 | 27.1 | 949.5 | -25.2433 | 0
56.9375 | 2017-02-26 10:30 | 42792.4444 | 711.6 | 943.3 | 76.7 | 21.1 | 21.5 | 3.4 | 6.2 | 280.2 | 20 | 949.4 | -27.9513 | 0
56.9444 | 2017-02-26 10:40 | 42792.4514 | 733.3 | 950.4 | 76.9 | 21.2 | 21.2 | 3.3 | 5.6 | 276.1 | 26.9 | 949.4 | -30.7328 | 0
56.9514 | 2017-02-26 10:50 | 42792.4583 | 749.9 | 950 | 78.9 | 21.3 | 21.3 | 4 | 6.9 | 280.8 | 24.4 | 949.4 | -32.5423 | 0
56.9583 | 2017-02-26 11:00 | 42792.4653 | 766.9 | 953.9 | 79.6 | 21.3 | 20.1 | 4.8 | 7.9 | 294.6 | 21.9 | 949.2 | -34.5013 | 0
56.9653 | 2017-02-26 11:10 | 42792.4722 | 779.3 | 973.9 | 82.1 | 21.6 | 20.3 | 3.3 | 5.9 | 308 | 31 | 949.2 | -13.1769 | 1
56.9722 | 2017-02-26 11:20 | 42792.4792 | 789.1 | 977.3 | 83.3 | 22 | 19.8 | 2.9 | 5.4 | 310.8 | 32.5 | 949.2 | -8.7445 | 0
56.9792 | 2017-02-26 11:30 | 42792.4861 | 801.2 | 982.8 | 82.8 | 22 | 19.4 | 4.4 | 7.2 | 297.6 | 24.1 | 949 | -9.8336 | 0
56.9861 | 2017-02-26 11:40 | 42792.4931 | 813.5 | 987.9 | 83.7 | 22 | 19.4 | 3.6 | 6.2 | 297.3 | 29.2 | 948.8 | -11.6358 | 0
56.9931 | 2017-02-26 11:50 | 42792.5 | 818.7 | 987.7 | 84.1 | 22.3 | 19.7 | 3.5 | 6.4 | 290.3 | 32.3 | 948.7 | -11.7562 | 0
57 | 2017-02-26 12:00 | 42792.5069 | 825.5 | 990.3 | 84.6 | 22.3 | 20 | 4 | 6.9 | 289.3 | 25.7 | 948.5 | -13.2152 | 0
57.0069 | 2017-02-26 12:10 | 42792.5139 | 822.7 | 975.7 | 90.2 | 22.4 | 20.1 | 4 | 6.9 | 292.3 | 29.4 | 948.4 | -14.1015 | 0
57.0139 | 2017-02-26 12:20 | 42792.5208 | 823.5 | 970.9 | 93.6 | 22.5 | 21.1 | 4.4 | 6.7 | 289.3 | 27.4 | 948.2 | -15.1523 | 0
57.0208 | 2017-02-26 12:30 | 42792.5278 | 814.1 | 953.2 | 98.8 | 22.5 | 21.9 | 4.1 | 6.7 | 290.8 | 26 | 948.1 | -14.9449 | 0
57.0278 | 2017-02-26 12:40 | 42792.5347 | 807.2 | 945.7 | 99.1 | 22.4 | 22.5 | 5 | 8.2 | 290.5 | 22.5 | 948 | -16.5443 | 0
57.0347 | 2017-02-26 12:50 | 42792.5417 | 801.4 | 941.6 | 99.7 | 22.3 | 24.3 | 4.9 | 8.2 | 276 | 22.1 | 947.8 | -17.8265 | 0
57.0417 | 2017-02-26 13:00 | 42792.5486 | 795.9 | 944.9 | 97.1 | 22.3 | 24.9 | 5.4 | 7.9 | 287.3 | 17.4 | 947.7 | -18.5421 | 0
57.0486 | 2017-02-26 13:10 | 42792.5556 | 787.2 | 940.9 | 98.4 | 22.3 | 25.6 | 4.8 | 7.2 | 281 | 20.8 | 947.5 | -18.8052 | 0
57.0556 | 2017-02-26 13:20 | 42792.5625 | 774 | 935.4 | 98.3 | 22.6 | 25.5 | 4.9 | 7.4 | 276.1 | 18.8 | 947.4 | -18.168 | 0
57.0625 | 2017-02-26 13:30 | 42792.5694 | 759.3 | 928.8 | 99 | 22.9 | 24.4 | 4.6 | 7.4 | 277.4 | 21.2 | 947.2 | -17.2186 | 0
57.0694 | 2017-02-26 13:40 | 42792.5764 | 744.1 | 927 | 96.7 | 22.9 | 23.4 | 5 | 8.4 | 277.1 | 20.2 | 947.1 | -16.9118 | 0
57.0764 | 2017-02-26 13:50 | 42792.5833 | 724.7 | 917.2 | 97 | 22.9 | 23.6 | 4.7 | 7.9 | 277.4 | 21.8 | 947 | -16.4625 | 0
57.0833 | 2017-02-26 14:00 | 42792.5903 | 711.2 | 924.1 | 92.4 | 23.2 | 22.7 | 4.8 | 7.7 | 289.6 | 22.9 | 946.9 | -17.3385 | 0
57.0903 | 2017-02-26 14:10 | 42792.5972 | 690.9 | 918.2 | 91 | 23.1 | 23.9 | 5.3 | 8.2 | 283 | 18 | 946.8 | -17.8586 | 0
57.0972 | 2017-02-26 14:20 | 42792.6042 | 663.1 | 902.4 | 89.6 | 23.2 | 23.8 | 4.9 | 7.4 | 271.4 | 16.5 | 946.7 | -18.0136 | 0
57.1042 | 2017-02-26 14:30 | 42792.6111 | 633.2 | 875.1 | 92.9 | 23 | 23.7 | 5.1 | 7.9 | 273.6 | 21.9 | 946.7 | -19.4971 | 0
57.1111 | 2017-02-26 14:40 | 42792.6181 | 598.4 | 842.1 | 95.9 | 23.2 | 23.1 | 4.6 | 7.7 | 266.7 | 20.5 | 946.7 | -19.048 | 0
57.1181 | 2017-02-26 14:50 | 42792.625 | 562.3 | 803.6 | 100.1 | 23.2 | 24 | 4 | 6.9 | 268 | 21.4 | 946.7 | -19.0801 | 0
57.125 | 2017-02-26 15:00 | 42792.6319 | 532.2 | 781.6 | 99.7 | 23.2 | 22 | 4 | 6.7 | 283.6 | 22.8 | 946.7 | -20.9649 | 0
57.1319 | 2017-02-26 15:10 | 42792.6389 | 512.4 | 788.4 | 95.4 | 23.3 | 23 | 4.1 | 6.9 | 261.5 | 20.2 | 946.6 | -21.6354 | 0
57.1389 | 2017-02-26 15:20 | 42792.6458 | 493.6 | 817.5 | 81.1 | 23.1 | 22.1 | 4.9 | 7.4 | 263.7 | 18.8 | 946.6 | -25.1028 | 0
57.1458 | 2017-02-26 15:30 | 42792.6528 | 466.7 | 815.6 | 76.9 | 23 | 22 | 4.4 | 7.9 | 259.1 | 20.3 | 946.5 | -25.879 | 0
57.1528 | 2017-02-26 15:40 | 42792.6597 | 438.1 | 808.8 | 74.1 | 23 | 22 | 5.3 | 7.7 | 273.8 | 17.3 | 946.5 | -26.2998 | 0
57.1597 | 2017-02-26 15:50 | 42792.6667 | 404.5 | 800.9 | 67.8 | 22.9 | 20.9 | 4.9 | 8.2 | 260.5 | 19.2 | 946.5 | -25.2763 | 0
57.1667 | 2017-02-26 16:00 | 42792.6736 | 364.9 | 760 | 67.9 | 22.7 | 21.1 | 5.8 | 7.9 | 271.6 | 15.5 | 946.4 | -25.133 | 0
57.1736 | 2017-02-26 16:10 | 42792.6806 | 320.7 | 695.4 | 70 | 22.6 | 23.4 | 5.3 | 7.7 | 267.6 | 16.5 | 946.3 | -24.6859 | 0
57.1806 | 2017-02-26 16:20 | 42792.6875 | 288.5 | 677.8 | 65.5 | 22.7 | 23.6 | 4.2 | 7.2 | 273.3 | 15.7 | 946.4 | -25.1832 | 0
57.1875 | 2017-02-26 16:30 | 42792.6944 | 256.6 | 664.2 | 59.5 | 22.8 | 22.7 | 4.4 | 6.9 | 265.4 | 16.5 | 946.3 | -26.0632 | 0
57.1944 | 2017-02-26 16:40 | 42792.7014 | 211.5 | 593.2 | 55.1 | 22.6 | 23 | 4 | 6.4 | 265.3 | 16.9 | 946.3 | -24.5126 | 0
57.2014 | 2017-02-26 16:50 | 42792.7083 | 175 | 543.2 | 50.1 | 22.5 | 24 | 4 | 6.4 | 267 | 17.6 | 946.3 | -23.9154 | 0
57.2083 | 2017-02-26 17:00 | 42792.7153 | 140.9 | 499.6 | 43.4 | 22.4 | 24.4 | 3.7 | 6.2 | 280.1 | 14.5 | 946.4 | -22.4625 | 0
57.2153 | 2017-02-26 17:10 | 42792.7222 | 113.3 | 489 | 34.8 | 22.4 | 24.3 | 3.4 | 5.4 | 284.3 | 17.3 | 946.4 | -24.5717 | 0
57.2222 | 2017-02-26 17:20 | 42792.7292 | 78.7 | 409.8 | 27 | 21.9 | 24.1 | 3.8 | 5.9 | 293.4 | 15.2 | 946.4 | -25.9807 | 0
57.2292 | 2017-02-26 17:30 | 42792.7361 | 22.3 | 29.5 | 18 | 21.1 | 25.5 | 3.6 | 5.1 | 299 | 16.1 | 946.5 | -21.5127 | 0
57.2361 | 2017-02-26 17:40 | 42792.7431 | 8.8 | 0 | 9.2 | 20.6 | 26.3 | 3.1 | 4.9 | 297.1 | 15.5 | 946.7 | 7.9653 | 0
57.2431 | 2017-02-26 17:50 | 42792.75 | 0.5 | 0 | 0.6 | 20.2 | 26.9 | 2.4 | 3.9 | 301.3 | 20.7 | 946.7 | 5.8198 | 0
57.25 | 2017-02-26 18:00 | 42792.7569 | 0 | 0 | 0 | 19.9 | 27.4 | 3.1 | 4.6 | 296 | 15.9 | 946.8 | 0 | 0
57.2569 | 2017-02-26 18:10 | 42792.7639 | 0 | 0 | 0 | 19.7 | 28.1 | 3.8 | 5.4 | 297.6 | 14.4 | 946.8 | 0 | 0
57.2639 | 2017-02-26 18:20 | 42792.7708 | 0 | 0 | 0 | 19.4 | 28.4 | 3.9 | 5.6 | 295.2 | 15.6 | 946.8 | 0 | 0
57.2708 | 2017-02-26 18:30 | 42792.7778 | 0 | 0 | 0 | 19.3 | 28.6 | 2.8 | 4.9 | 300 | 19.7 | 946.9 | 0 | 0
57.2778 | 2017-02-26 18:40 | 42792.7847 | 0 | 0 | 0 | 19.1 | 29 | 2.2 | 3.6 | 303.9 | 19.9 | 947 | 0 | 0
57.2847 | 2017-02-26 18:50 | 42792.7917 | 0 | 0 | 0 | 18.8 | 29.4 | 1.7 | 3.4 | 314.4 | 14.9 | 947.1 | 0 | 0
57.2917 | 2017-02-26 19:00 | 42792.7986 | 0 | 0 | 0 | 17.9 | 31.6 | 2.2 | 3.4 | 330.6 | 11.7 | 947.3 | 0 | 0
57.2986 | 2017-02-26 19:10 | 42792.8056 | 0 | 0 | 0 | 17.5 | 32.3 | 1.2 | 2.6 | 314.4 | 10.6 | 947.4 | 0 | 0
57.3056 | 2017-02-26 19:20 | 42792.8125 | 0 | 0 | 0 | 17.4 | 32.9 | 1.6 | 3.6 | 323.1 | 10.5 | 947.5 | 0 | 0
57.3125 | 2017-02-26 19:30 | 42792.8194 | 0 | 0 | 0 | 17.2 | 32.5 | 2.5 | 3.6 | 325.7 | 10.3 | 947.5 | 0 | 0
57.3194 | 2017-02-26 19:40 | 42792.8264 | 0 | 0 | 0 | 17.2 | 32.6 | 1.5 | 3.1 | 314.9 | 17.7 | 947.6 | 0 | 0
57.3264 | 2017-02-26 19:50 | 42792.8333 | 0 | 0 | 0 | 17.3 | 32.5 | 1.9 | 3.1 | 288 | 17 | 947.6 | 0 | 0
57.3333 | 2017-02-26 20:00 | 42792.8403 | 0 | 0 | 0 | 17.3 | 32.2 | 1.4 | 2.1 | 259.9 | 2.8 | 947.8 | 0 | 0
57.3403 | 2017-02-26 20:10 | 42792.8472 | 0 | 0 | 0 | 17.3 | 32.4 | 1.3 | 2.4 | 245.2 | 14.2 | 947.9 | 0 | 0
57.3472 | 2017-02-26 20:20 | 42792.8542 | 0 | 0 | 0 | 16.9 | 34 | 1.2 | 2.6 | 250.2 | 12.8 | 947.9 | 0 | 0
57.3542 | 2017-02-26 20:30 | 42792.8611 | 0 | 0 | 0 | 16.6 | 35.4 | 2 | 2.9 | 268.9 | 6.5 | 948 | 0 | 0
57.3611 | 2017-02-26 20:40 | 42792.8681 | 0 | 0 | 0 | 16.2 | 36.5 | 2 | 2.9 | 279.9 | 1.5 | 948 | 0 | 0
57.3681 | 2017-02-26 20:50 | 42792.875 | 0 | 0 | 0 | 15.8 | 37.5 | 1 | 2.1 | 294.1 | 12.1 | 948.1 | 0 | 0
57.375 | 2017-02-26 21:00 | 42792.8819 | 0 | 0 | 0 | 15.8 | 37.9 | 1.3 | 2.4 | 305.5 | 0.8 | 948.1 | 0 | 0
57.3819 | 2017-02-26 21:10 | 42792.8889 | 0 | 0 | 0 | 15.7 | 36.9 | 0.5 | 1.6 | 306.2 | 0.2 | 948.2 | 0 | 0
57.3889 | 2017-02-26 21:20 | 42792.8958 | 0 | 0 | 0 | 15.1 | 36.3 | 0.5 | 1.4 | 306.4 | 0 | 948.4 | 0 | 0
57.3958 | 2017-02-26 21:30 | 42792.9028 | 0 | 0 | 0 | 14.7 | 36.1 | 0.4 | 1.4 | 306.4 | 0 | 948.4 | 0 | 0
57.4028 | 2017-02-26 21:40 | 42792.9097 | 0 | 0 | 0 | 14.4 | 36.9 | 0 | 0 | 0 | 0 | 948.5 | 0 | 0
57.4097 | 2017-02-26 21:50 | 42792.9167 | 0 | 0 | 0 | 14.4 | 38.1 | 0.1 | 1.4 | 306.4 | 0 | 948.5 | 0 | 0
57.4167 | 2017-02-26 22:00 | 42792.9236 | 0 | 0 | 0 | 14.6 | 38 | 0 | 0.7 | 306.4 | 0 | 948.6 | 0 | 0
57.4236 | 2017-02-26 22:10 | 42792.9306 | 0 | 0 | 0 | 14.7 | 37.8 | 0 | 0 | 0 | 0 | 948.7 | 0 | 0
57.4306 | 2017-02-26 22:20 | 42792.9375 | 0 | 0 | 0 | 14.6 | 39 | 0 | 0 | 0 | 0 | 948.7 | 0 | 0
57.4375 | 2017-02-26 22:30 | 42792.9444 | 0 | 0 | 0 | 14.2 | 40.1 | 0 | 0 | 0 | 0 | 948.8 | 0 | 0
57.4444 | 2017-02-26 22:40 | 42792.9514 | 0 | 0 | 0 | 14.3 | 39.9 | 0 | 0 | 0 | 0 | 948.8 | 0 | 0
57.4514 | 2017-02-26 22:50 | 42792.9583 | 0 | 0 | 0 | 13.9 | 41.7 | 0.3 | 1.4 | 353.4 | 16.7 | 948.8 | 0 | 0
57.4583 | 2017-02-26 23:00 | 42792.9653 | 0 | 0 | 0 | 14.4 | 40.2 | 1.1 | 1.9 | 37.1 | 1.8 | 948.7 | 0 | 0
57.4653 | 2017-02-26 23:10 | 42792.9722 | 0 | 0 | 0 | 14.1 | 41.7 | 0.8 | 1.9 | 45.3 | 5.5 | 948.7 | 0 | 0
57.4722 | 2017-02-26 23:20 | 42792.9792 | 0 | 0 | 0 | 13.7 | 43.3 | 0.5 | 1.4 | 40.2 | 0 | 948.7 | 0 | 0
57.4792 | 2017-02-26 23:30 | 42792.9861 | 0 | 0 | 0 | 13.2 | 44.5 | 0 | 1.1 | 40.2 | 0 | 948.7 | 0 | 0
57.4861 | 2017-02-26 23:40 | 42792.9931 | 0 | 0 | 0 | 12.8 | 46 | 0 | 1.1 | 40.2 | 0 | 948.8 | 0 | 0
57.4931 | 2017-02-26 23:50 | 42793 | 0 | 0 | 0 | 12.8 | 45 | 0 | 0 | 0 | 0 | 948.7 | 0 | 0
57.5 | 2017-02-27 | 42793.0069 | 0 | 0 | 0 | 12.8 | 45.1 | 0 | 0 | 0 | 0 | 948.7 | 0 | 0
57.5069 | 2017-02-27 00:10 | 42793.0139 | 0 | 0 | 0 | 12.6 | 46.6 | 0 | 0 | 0 | 0 | 948.7 | 0 | 0
57.5139 | 2017-02-27 00:20 | 42793.0208 | 0 | 0 | 0 | 12.8 | 46.3 | 1 | 1.6 | 124.4 | 48.9 | 948.8 | 0 | 0
57.5208 | 2017-02-27 00:30 | 42793.0278 | 0 | 0 | 0 | 12.8 | 47.6 | 0.6 | 1.6 | 203.3 | 0 | 948.8 | 0 | 0
57.5278 | 2017-02-27 00:40 | 42793.0347 | 0 | 0 | 0 | 12.2 | 50.3 | 1.2 | 1.6 | 203.6 | 0.5 | 948.7 | 0 | 0
57.5347 | 2017-02-27 00:50 | 42793.0417 | 0 | 0 | 0 | 12.7 | 46.7 | 1.6 | 2.4 | 280 | 29.8 | 948.6 | 0 | 0
57.5417 | 2017-02-27 01:00 | 42793.0486 | 0 | 0 | 0 | 13.1 | 45.8 | 1.5 | 2.1 | 313.1 | 2 | 948.5 | 0 | 0
57.5486 | 2017-02-27 01:10 | 42793.0556 | 0 | 0 | 0 | 13.1 | 44.9 | 1.4 | 2.1 | 324 | 6.5 | 948.5 | 0 | 0
57.5556 | 2017-02-27 01:20 | 42793.0625 | 0 | 0 | 0 | 12.7 | 46.6 | 0.2 | 1.1 | 327.6 | 0 | 948.4 | 0 | 0
57.5625 | 2017-02-27 01:30 | 42793.0694 | 0 | 0 | 0 | 12.1 | 48.6 | 0.1 | 0.7 | 327.6 | 0 | 948.4 | 0 | 0
57.5694 | 2017-02-27 01:40 | 42793.0764 | 0 | 0 | 0 | 11.6 | 50.4 | 0 | 0.7 | 327.6 | 0 | 948.3 | 0 | 0
57.5764 | 2017-02-27 01:50 | 42793.0833 | 0 | 0 | 0 | 11.7 | 50.7 | 0.9 | 1.9 | 246.9 | 33 | 948.2 | 0 | 0
57.5833 | 2017-02-27 02:00 | 42793.0903 | 0 | 0 | 0 | 12 | 49.7 | 0.7 | 1.4 | 225.7 | 0.1 | 948.2 | 0 | 0
57.5903 | 2017-02-27 02:10 | 42793.0972 | 0 | 0 | 0 | 12.2 | 48.4 | 0.4 | 1.4 | 225.7 | 0.1 | 948.1 | 0 | 0
57.5972 | 2017-02-27 02:20 | 42793.1042 | 0 | 0 | 0 | 11.2 | 52.6 | 0 | 1.1 | 225.7 | 0 | 948 | 0 | 0
57.6042 | 2017-02-27 02:30 | 42793.1111 | 0 | 0 | 0 | 11.3 | 51.4 | 0 | 0 | 0 | 0 | 948 | 0 | 0
57.6111 | 2017-02-27 02:40 | 42793.1181 | 0 | 0 | 0 | 10.1 | 58.2 | 0.8 | 1.6 | 231.9 | 9.3 | 948 | 0 | 0
57.6181 | 2017-02-27 02:50 | 42793.125 | 0 | 0 | 0 | 9.8 | 57.3 | 2.1 | 2.6 | 337.6 | 20.7 | 947.9 | 0 | 0
57.625 | 2017-02-27 03:00 | 42793.1319 | 0 | 0 | 0 | 9.7 | 59.7 | 1.3 | 2.4 | 333.3 | 4.5 | 947.9 | 0 | 0
57.6319 | 2017-02-27 03:10 | 42793.1389 | 0 | 0 | 0 | 10.3 | 57.6 | 0.8 | 1.4 | 330.8 | 0.1 | 947.9 | 0 | 0
57.6389 | 2017-02-27 03:20 | 42793.1458 | 0 | 0 | 0 | 11 | 53.9 | 0.2 | 1.6 | 328.5 | 0.6 | 947.9 | 0 | 0
57.6458 | 2017-02-27 03:30 | 42793.1528 | 0 | 0 | 0 | 11.6 | 50.2 | 0.4 | 1.4 | 327.5 | 0 | 947.9 | 0 | 0
57.6528 | 2017-02-27 03:40 | 42793.1597 | 0 | 0 | 0 | 11.6 | 48.6 | 0 | 0 | 0 | 0 | 947.8 | 0 | 0
57.6597 | 2017-02-27 03:50 | 42793.1667 | 0 | 0 | 0 | 11.4 | 49.5 | 0.4 | 1.6 | 327.5 | 0 | 947.8 | 0 | 0
57.6667 | 2017-02-27 04:00 | 42793.1736 | 0 | 0 | 0 | 11.6 | 47 | 1.1 | 1.6 | 327.5 | 0 | 947.8 | 0 | 0
57.6736 | 2017-02-27 04:10 | 42793.1806 | 0 | 0 | 0 | 11.6 | 48 | 0.7 | 1.9 | 354.4 | 28.8 | 947.8 | 0 | 0
57.6806 | 2017-02-27 04:20 | 42793.1875 | 0 | 0 | 0 | 11 | 49.9 | 0.4 | 2.1 | 53 | 1.4 | 947.8 | 0 | 0
57.6875 | 2017-02-27 04:30 | 42793.1944 | 0 | 0 | 0 | 10.4 | 52.3 | 0.1 | 1.1 | 51.6 | 0 | 947.8 | 0 | 0
57.6944 | 2017-02-27 04:40 | 42793.2014 | 0 | 0 | 0 | 10 | 53.8 | 0 | 0 | 0 | 0 | 947.9 | 0 | 0
57.7014 | 2017-02-27 04:50 | 42793.2083 | 0 | 0 | 0 | 10.1 | 52.8 | 0 | 0 | 0 | 0 | 948 | 0 | 0
57.7083 | 2017-02-27 05:00 | 42793.2153 | 0 | 0 | 0 | 10.4 | 53.6 | 0 | 0.7 | 51.6 | 0 | 948 | 0 | 0
57.7153 | 2017-02-27 05:10 | 42793.2222 | 0 | 0 | 0 | 10.1 | 54 | 0.7 | 1.4 | 27.6 | 22.1 | 948 | 0 | 0
57.7222 | 2017-02-27 05:20 | 42793.2292 | 0 | 0 | 0 | 11.2 | 47.8 | 1.2 | 1.9 | 321 | 13.6 | 948.1 | 0 | 0
57.7292 | 2017-02-27 05:30 | 42793.2361 | 0 | 0 | 0 | 10.2 | 52.1 | 1.5 | 1.9 | 350.2 | 12.7 | 948.2 | 0 | 0
57.7361 | 2017-02-27 05:40 | 42793.2431 | 0 | 0 | 0 | 10.9 | 47 | 0.3 | 1.1 | 344.8 | 0 | 948.3 | 0 | 0
57.7431 | 2017-02-27 05:50 | 42793.25 | 0 | 0 | 0 | 11 | 47.5 | 0.1 | 1.1 | 344.8 | 0 | 948.3 | 0 | 0
57.75 | 2017-02-27 06:00 | 42793.2569 | 0 | 0 | 0 | 10.2 | 51.8 | 1.3 | 1.9 | 339.7 | 5.4 | 948.5 | 0 | 0
57.7569 | 2017-02-27 06:10 | 42793.2639 | 0 | 0 | 0 | 10.9 | 48.2 | 0.5 | 1.9 | 327.3 | 0.3 | 948.6 | 0 | 0
57.7639 | 2017-02-27 06:20 | 42793.2708 | 0 | 0 | 0 | 11.3 | 45.6 | 0.2 | 1.1 | 327.1 | 0 | 948.6 | 0 | 0
57.7708 | 2017-02-27 06:30 | 42793.2778 | 0 | 0 | 0 | 11.6 | 44.9 | 0.4 | 1.6 | 327.1 | 0 | 948.7 | 0 | 0
57.7778 | 2017-02-27 06:40 | 42793.2847 | 0.9 | 12.7 | 1.8 | 10.8 | 49.1 | 0.3 | 1.1 | 327 | 0.1 | 948.9 | 78.0852 | 0
57.7847 | 2017-02-27 06:50 | 42793.2917 | 16.6 | 79.7 | 14.6 | 11.7 | 45.5 | 1.4 | 2.4 | 264.4 | 48.5 | 949 | 36.7368 | 0
57.7917 | 2017-02-27 07:00 | 42793.2986 | 36 | 152 | 27.5 | 11.9 | 45.7 | 1.3 | 2.1 | 222 | 7.5 | 949.1 | 46.5494 | 0
57.7986 | 2017-02-27 07:10 | 42793.3056 | 61 | 221.4 | 43.9 | 12.2 | 45.7 | 0.6 | 2.4 | 221.7 | 7.2 | 949.2 | 72.7232 | 0
57.8056 | 2017-02-27 07:20 | 42793.3125 | 89.8 | 297.2 | 49.5 | 12.6 | 45.3 | 0 | 0.7 | 230.5 | 0 | 949.4 | 27.3335 | 0
57.8125 | 2017-02-27 07:30 | 42793.3194 | 121.6 | 363.8 | 51.1 | 13 | 45.9 | 0.1 | 1.1 | 230.4 | 0 | 949.5 | -20.6684 | 0
57.8194 | 2017-02-27 07:40 | 42793.3264 | 156.6 | 425.4 | 59.3 | 13.3 | 46.4 | 0.4 | 1.1 | 230.4 | 0 | 949.6 | -22.9913 | 0
57.8264 | 2017-02-27 07:50 | 42793.3333 | 190.7 | 473 | 66.7 | 14.2 | 43.8 | 0.6 | 1.4 | 226.1 | 5.7 | 949.7 | -22.769 | 0
57.8333 | 2017-02-27 08:00 | 42793.3403 | 220.5 | 497.6 | 73.1 | 15.2 | 42.7 | 0.2 | 1.1 | 200.9 | 0 | 949.8 | -23.9008 | 0
57.8403 | 2017-02-27 08:10 | 42793.3472 | 258 | 538.7 | 80.7 | 16.1 | 40.4 | 0 | 0 | 0 | 0 | 950 | -25.0286 | 0
57.8472 | 2017-02-27 08:20 | 42793.3542 | 278.9 | 529.1 | 88.5 | 15 | 45.1 | 1.2 | 1.9 | 85.2 | 9.6 | 950.2 | -21.7394 | 0
57.8542 | 2017-02-27 08:30 | 42793.3611 | 313.9 | 557.5 | 95.6 | 14.7 | 47.5 | 1 | 1.6 | 89.3 | 2.1 | 950.4 | -23.0878 | 0
57.8611 | 2017-02-27 08:40 | 42793.3681 | 328.8 | 534.6 | 103.5 | 15.1 | 46.7 | 1.2 | 1.9 | 96.1 | 1.7 | 950.6 | -21.0313 | 0
57.8681 | 2017-02-27 08:50 | 42793.375 | 371.1 | 574.7 | 111.5 | 15.7 | 45 | 0.5 | 1.6 | 109.7 | 21.3 | 950.6 | -23.3792 | 0
57.875 | 2017-02-27 09:00 | 42793.3819 | 406.1 | 624.1 | 106.9 | 16.5 | 42.3 | 0.4 | 1.4 | 161.6 | 8.9 | 950.8 | -24 | 0
57.8819 | 2017-02-27 09:10 | 42793.3889 | 439.4 | 648.2 | 111.1 | 17.1 | 42.3 | 1.5 | 2.6 | 181.9 | 11.1 | 950.9 | -24.2234 | 0
57.8889 | 2017-02-27 09:20 | 42793.3958 | 478.2 | 694.5 | 108.1 | 17.1 | 42.8 | 1.5 | 2.4 | 225.3 | 33.7 | 951 | -25.9091 | 0
57.8958 | 2017-02-27 09:30 | 42793.4028 | 519.1 | 743.6 | 104.5 | 17.3 | 39.6 | 1.1 | 2.4 | 204.4 | 26.4 | 951.1 | -26.8713 | 0
57.9028 | 2017-02-27 09:40 | 42793.4097 | 552.9 | 776.8 | 101.9 | 18.3 | 36 | 1.2 | 2.6 | 186.9 | 13.2 | 951.2 | -26.6699 | 0
57.9097 | 2017-02-27 09:50 | 42793.4167 | 585.2 | 800.3 | 102.9 | 18.2 | 34.9 | 1 | 2.4 | 160.2 | 15.7 | 951.2 | -26.543 | 0
57.9167 | 2017-02-27 10:00 | 42793.4236 | 578.5 | 734.5 | 121.1 | 18.8 | 37.3 | 0.4 | 1.6 | 214.4 | 6.9 | 951.2 | -22.7461 | 0
57.9236 | 2017-02-27 10:10 | 42793.4306 | 616 | 778.8 | 115.5 | 18.6 | 37.9 | 1.6 | 2.9 | 198.4 | 19.6 | 951.2 | -23.9772 | 0
57.9306 | 2017-02-27 10:20 | 42793.4375 | 651.6 | 818.2 | 110 | 19.4 | 35.7 | 1.6 | 2.6 | 189.1 | 19.6 | 951.3 | -26.0007 | 0
57.9375 | 2017-02-27 10:30 | 42793.4444 | 672 | 827.9 | 109.3 | 20.1 | 33 | 1.1 | 2.9 | 190.5 | 19.3 | 951.3 | -26.9087 | 0
57.9444 | 2017-02-27 10:40 | 42793.4514 | 691 | 834 | 111.2 | 20.6 | 30.6 | 1.5 | 2.4 | 215.9 | 26.6 | 951.3 | -26.7534 | 0
57.9514 | 2017-02-27 10:50 | 42793.4583 | 716 | 853.4 | 109.9 | 20.3 | 29.9 | 1.3 | 2.9 | 248.5 | 23.3 | 951.3 | -28.2199 | 0
57.9583 | 2017-02-27 11:00 | 42793.4653 | 730.4 | 855 | 112.4 | 21.1 | 27.8 | 0.8 | 1.9 | 286.1 | 28.9 | 951.3 | -27.9658 | 0
57.9653 | 2017-02-27 11:10 | 42793.4722 | 741.9 | 854.1 | 114.5 | 21.4 | 26.9 | 1.1 | 2.6 | 237.6 | 15.8 | 951.3 | -28.4912 | 0
57.9722 | 2017-02-27 11:20 | 42793.4792 | 759.4 | 867.3 | 113.4 | 22.2 | 26.7 | 1.4 | 2.6 | 196.1 | 31.4 | 951.2 | -29.5418 | 0
57.9792 | 2017-02-27 11:30 | 42793.4861 | 771.9 | 873.8 | 113 | 22.4 | 25.1 | 1.2 | 3.1 | 273 | 38.1 | 951.2 | -30.9981 | 0
57.9861 | 2017-02-27 11:40 | 42793.4931 | 767 | 853.1 | 118 | 22.8 | 24.5 | 1.6 | 2.9 | 226.3 | 14.8 | 951.1 | -30.3551 | 0
57.9931 | 2017-02-27 11:50 | 42793.5 | 779.6 | 861.8 | 118.7 | 22.7 | 23.6 | 1.7 | 3.1 | 235.1 | 17.2 | 951.1 | -31.9669 | 0
58 | 2017-02-27 12:00 | 42793.5069 | 787.5 | 870.4 | 116 | 22.7 | 21.7 | 1.8 | 3.1 | 234.6 | 16 | 951 | -33.6902 | 0
58.0069 | 2017-02-27 12:10 | 42793.5139 | 776.3 | 846 | 122.6 | 23.1 | 22.4 | 1.5 | 3.1 | 225.5 | 35.9 | 950.9 | -32.0948 | 0
58.0139 | 2017-02-27 12:20 | 42793.5208 | 756.6 | 809.1 | 130.8 | 23.5 | 22.9 | 2.2 | 3.9 | 247.8 | 18.2 | 950.8 | -31.3484 | 0
58.0208 | 2017-02-27 12:30 | 42793.5278 | 773.9 | 832.6 | 129.4 | 23.4 | 22.4 | 3.1 | 5.1 | 245.6 | 25.2 | 950.7 | -34.6132 | 0
58.0278 | 2017-02-27 12:40 | 42793.5347 | 775.5 | 838.8 | 127.6 | 23.2 | 22.1 | 2.7 | 4.4 | 239.6 | 21.1 | 950.6 | -36.5001 | 0
58.0347 | 2017-02-27 12:50 | 42793.5417 | 775.7 | 846.5 | 125.5 | 23.4 | 22.2 | 3.1 | 5.4 | 252.1 | 20.6 | 950.5 | -37.3295 | 0
58.0417 | 2017-02-27 13:00 | 42793.5486 | 780.1 | 854.8 | 129.1 | 23.5 | 21.7 | 3.1 | 4.9 | 248.8 | 18.5 | 950.4 | -37.5052 | 0
58.0486 | 2017-02-27 13:10 | 42793.5556 | 778.3 | 847.8 | 138.8 | 23.7 | 20.9 | 3.1 | 4.9 | 268.3 | 18.3 | 950.2 | -38.0064 | 0
58.0556 | 2017-02-27 13:20 | 42793.5625 | 744.3 | 775.7 | 166.5 | 23.7 | 20.9 | 2.9 | 5.1 | 252.7 | 18 | 950.1 | -34.9206 | 0
58.0625 | 2017-02-27 13:30 | 42793.5694 | 740.9 | 800.1 | 154.4 | 24 | 21.7 | 3 | 4.1 | 261.5 | 21.5 | 949.9 | -35.2192 | 0
58.0694 | 2017-02-27 13:40 | 42793.5764 | 710.1 | 793 | 139.3 | 23.9 | 22 | 2.9 | 4.6 | 237.5 | 21.9 | 949.8 | -34.2697 | 0
58.0764 | 2017-02-27 13:50 | 42793.5833 | 707 | 783.9 | 153.6 | 24.2 | 22.4 | 2.7 | 4.6 | 253.7 | 23.1 | 949.7 | -34.2898 | 0
58.0833 | 2017-02-27 14:00 | 42793.5903 | 600.4 | 550.2 | 219.3 | 24.3 | 21.8 | 2.7 | 4.1 | 245.9 | 23 | 949.7 | -26.0672 | 0
58.0903 | 2017-02-27 14:10 | 42793.5972 | 587.1 | 436.4 | 291.8 | 23.9 | 22.1 | 2.6 | 4.4 | 245.3 | 21.9 | 949.6 | -21.5206 | 0
58.0972 | 2017-02-27 14:20 | 42793.6042 | 641.2 | 478.8 | 324.2 | 24.4 | 21.8 | 3 | 5.4 | 244.6 | 25.6 | 949.5 | -26.7492 | 0
58.1042 | 2017-02-27 14:30 | 42793.6111 | 553.9 | 357.1 | 324 | 24.1 | 21.4 | 3.1 | 4.6 | 244.7 | 20.7 | 949.4 | -21.1068 | 0
58.1111 | 2017-02-27 14:40 | 42793.6181 | 657.4 | 551.3 | 314.4 | 24.4 | 21.1 | 3.1 | 5.4 | 264.5 | 21.5 | 949.4 | -32.6389 | 0
58.1181 | 2017-02-27 14:50 | 42793.625 | 656.5 | 577.8 | 309.7 | 24.5 | 20.7 | 3.3 | 5.6 | 270.2 | 19.7 | 949.2 | -35.3046 | 0
58.125 | 2017-02-27 15:00 | 42793.6319 | 424.9 | 226.8 | 291.9 | 24.5 | 21.1 | 3.1 | 5.1 | 264 | 16.8 | 949.2 | -18.2813 | 0
58.1319 | 2017-02-27 15:10 | 42793.6389 | 542.4 | 421.4 | 307.5 | 24.3 | 20.6 | 3.2 | 5.9 | 265.6 | 22.3 | 949.2 | -31.6127 | 0
58.1389 | 2017-02-27 15:20 | 42793.6458 | 298.7 | 91.6 | 245.6 | 23.9 | 21.7 | 3.7 | 5.4 | 272.5 | 16.6 | 949.1 | -16.0541 | 0
58.1458 | 2017-02-27 15:30 | 42793.6528 | 374.7 | 223.7 | 259.7 | 23.5 | 23.3 | 3.8 | 5.4 | 277.3 | 13.4 | 949 | -22.616 | 0
58.1528 | 2017-02-27 15:40 | 42793.6597 | 296.7 | 149.8 | 221.6 | 23.5 | 24.4 | 3.6 | 5.4 | 271.7 | 18 | 949 | -21.0841 | 0
58.1597 | 2017-02-27 15:50 | 42793.6667 | 185.2 | 6.6 | 178.4 | 23.1 | 25.2 | 3.3 | 5.1 | 264.6 | 16.2 | 949 | -9.941 | 0
58.1667 | 2017-02-27 16:00 | 42793.6736 | 161.6 | 8.1 | 154.8 | 22.6 | 26.4 | 3.7 | 5.9 | 274.7 | 22.5 | 948.9 | -9.7106 | 0
58.1736 | 2017-02-27 16:10 | 42793.6806 | 141.2 | 4.6 | 136.4 | 22.3 | 27.4 | 3.4 | 6.2 | 279.6 | 21.9 | 948.9 | -9.051 | 0
58.1806 | 2017-02-27 16:20 | 42793.6875 | 136.1 | 6.3 | 131 | 22.2 | 27.9 | 3.4 | 5.4 | 262.7 | 19.4 | 949 | -9.6054 | 0
58.1875 | 2017-02-27 16:30 | 42793.6944 | 133.2 | 3.9 | 129.4 | 22.1 | 28.2 | 3.4 | 5.1 | 267 | 15.3 | 949.1 | -9.2522 | 0
58.1944 | 2017-02-27 16:40 | 42793.7014 | 98.5 | 0.9 | 96.2 | 21.8 | 27.2 | 3.8 | 5.6 | 265.4 | 14.4 | 949.1 | -8.0659 | 0
58.2014 | 2017-02-27 16:50 | 42793.7083 | 85.4 | 7.1 | 82 | 21.7 | 26.7 | 3.2 | 5.4 | 260.3 | 17.8 | 949.1 | -8.1106 | 0
58.2083 | 2017-02-27 17:00 | 42793.7153 | 73.6 | 0 | 71.9 | 21.6 | 26.7 | 2.7 | 4.9 | 251.1 | 17.9 | 949.1 | -8.9472 | 0
58.2153 | 2017-02-27 17:10 | 42793.7222 | 35.3 | 0 | 34.8 | 21.4 | 26.9 | 2.3 | 3.9 | 248.5 | 16.2 | 949.2 | -3.2041 | 0
58.2222 | 2017-02-27 17:20 | 42793.7292 | 22.8 | 0 | 22.8 | 21.2 | 27.5 | 2.1 | 3.9 | 271.4 | 14.3 | 949.1 | 0 | 0
58.2292 | 2017-02-27 17:30 | 42793.7361 | 20.8 | 0 | 21 | 21 | 29.1 | 2.3 | 3.6 | 261.4 | 10.9 | 949.2 | 2.2893 | 0
58.2361 | 2017-02-27 17:40 | 42793.7431 | 7.7 | 0 | 8.2 | 20.9 | 30.7 | 2.4 | 3.4 | 268.9 | 10.7 | 949.2 | 9.4022 | 0
58.2431 | 2017-02-27 17:50 | 42793.75 | 0 | 0 | 0 | 20.6 | 32.4 | 1.8 | 3.4 | 258 | 12.4 | 949.3 | 0 | 0
58.25 | 2017-02-27 18:00 | 42793.7569 | 0 | 0 | 0 | 20.3 | 33.5 | 2.2 | 3.6 | 257.5 | 12.7 | 949.4 | 0 | 0
58.2569 | 2017-02-27 18:10 | 42793.7639 | 0 | 0 | 0 | 20.1 | 34.1 | 2.1 | 3.6 | 261.4 | 13.9 | 949.4 | 0 | 0
58.2639 | 2017-02-27 18:20 | 42793.7708 | 0 | 0 | 0 | 19.9 | 34.3 | 2 | 3.1 | 259.3 | 10.3 | 949.4 | 0 | 0
58.2708 | 2017-02-27 18:30 | 42793.7778 | 0 | 0 | 0 | 19.8 | 34 | 2.1 | 3.4 | 246.5 | 16.9 | 949.5 | 0 | 0
58.2778 | 2017-02-27 18:40 | 42793.7847 | 0 | 0 | 0 | 19.6 | 34.6 | 2 | 3.1 | 234.9 | 13.4 | 949.7 | 0 | 0
58.2847 | 2017-02-27 18:50 | 42793.7917 | 0 | 0 | 0 | 19.3 | 35.5 | 1.4 | 2.6 | 233 | 11.6 | 949.8 | 0 | 0
58.2917 | 2017-02-27 19:00 | 42793.7986 | 0 | 0 | 0 | 19.2 | 35.5 | 1.3 | 2.6 | 236.6 | 12.2 | 949.8 | 0 | 0
58.2986 | 2017-02-27 19:10 | 42793.8056 | 0 | 0 | 0 | 19.1 | 35.9 | 1.6 | 2.6 | 241.7 | 13.8 | 949.9 | 0 | 0
58.3056 | 2017-02-27 19:20 | 42793.8125 | 0 | 0 | 0 | 19 | 36.2 | 1.1 | 2.4 | 262.4 | 11.8 | 950 | 0 | 0
58.3125 | 2017-02-27 19:30 | 42793.8194 | 0 | 0 | 0 | 18.7 | 37.1 | 1.1 | 2.4 | 258.9 | 3.7 | 950.1 | 0 | 0
58.3194 | 2017-02-27 19:40 | 42793.8264 | 0 | 0 | 0 | 18.6 | 37.3 | 1.8 | 2.9 | 268.3 | 12.8 | 950.1 | 0 | 0
58.3264 | 2017-02-27 19:50 | 42793.8333 | 0 | 0 | 0 | 18.3 | 37.7 | 1 | 2.4 | 291.3 | 12.2 | 950.3 | 0 | 0
58.3333 | 2017-02-27 20:00 | 42793.8403 | 0 | 0 | 0 | 18.1 | 38.2 | 1.7 | 2.6 | 305 | 19.2 | 950.3 | 0 | 0
58.3403 | 2017-02-27 20:10 | 42793.8472 | 0 | 0 | 0 | 17.2 | 40.8 | 1.4 | 2.4 | 327.5 | 11 | 950.4 | 0 | 0
58.3472 | 2017-02-27 20:20 | 42793.8542 | 0 | 0 | 0 | 17 | 41.4 | 1.3 | 2.1 | 303.9 | 7.5 | 950.4 | 0 | 0
58.3542 | 2017-02-27 20:30 | 42793.8611 | 0 | 0 | 0 | 17.2 | 40.7 | 1 | 2.1 | 314.5 | 13.8 | 950.6 | 0 | 0
58.3611 | 2017-02-27 20:40 | 42793.8681 | 0 | 0 | 0 | 16.7 | 41.9 | 1.6 | 2.1 | 333 | 2.8 | 950.7 | 0 | 0
58.3681 | 2017-02-27 20:50 | 42793.875 | 0 | 0 | 0 | 16.9 | 41.1 | 1.1 | 1.9 | 329.9 | 6.5 | 950.8 | 0 | 0
58.375 | 2017-02-27 21:00 | 42793.8819 | 0 | 0 | 0 | 17.3 | 40.2 | 0.6 | 1.4 | 314.2 | 0.1 | 950.9 | 0 | 0
58.3819 | 2017-02-27 21:10 | 42793.8889 | 0 | 0 | 0 | 17 | 42.7 | 0.5 | 1.6 | 314.2 | 0.1 | 950.9 | 0 | 0
58.3889 | 2017-02-27 21:20 | 42793.8958 | 0 | 0 | 0 | 16.6 | 42.7 | 1.2 | 1.9 | 312.3 | 3.3 | 951 | 0 | 0
58.3958 | 2017-02-27 21:30 | 42793.9028 | 0 | 0 | 0 | 16.3 | 43.5 | 1 | 2.1 | 310.7 | 1.7 | 951 | 0 | 0
58.4028 | 2017-02-27 21:40 | 42793.9097 | 0 | 0 | 0 | 16 | 43.4 | 1.9 | 2.4 | 344 | 31.3 | 951 | 0 | 0
58.4097 | 2017-02-27 21:50 | 42793.9167 | 0 | 0 | 0 | 16.1 | 42.8 | 1.5 | 2.1 | 41.4 | 3.3 | 951 | 0 | 0
58.4167 | 2017-02-27 22:00 | 42793.9236 | 0 | 0 | 0 | 16.9 | 40.1 | 1.6 | 2.4 | 26.5 | 5.8 | 951 | 0 | 0
58.4236 | 2017-02-27 22:10 | 42793.9306 | 0 | 0 | 0 | 16.8 | 41 | 1.4 | 2.1 | 17.1 | 6.8 | 950.9 | 0 | 0
58.4306 | 2017-02-27 22:20 | 42793.9375 | 0 | 0 | 0 | 16.7 | 40.7 | 1.3 | 2.4 | 39 | 11.8 | 950.9 | 0 | 0
58.4375 | 2017-02-27 22:30 | 42793.9444 | 0 | 0 | 0 | 16.5 | 41.8 | 0.7 | 1.9 | 46.5 | 5.2 | 950.9 | 0 | 0
58.4444 | 2017-02-27 22:40 | 42793.9514 | 0 | 0 | 0 | 16.5 | 41.3 | 0.2 | 1.1 | 46.5 | 0 | 950.9 | 0 | 0
58.4514 | 2017-02-27 22:50 | 42793.9583 | 0 | 0 | 0 | 16.1 | 42.9 | 0.3 | 1.6 | 46.5 | 0 | 950.9 | 0 | 0
58.4583 | 2017-02-27 23:00 | 42793.9653 | 0 | 0 | 0 | 15.7 | 46 | 0.1 | 1.1 | 46.5 | 0 | 950.8 | 0 | 0
58.4653 | 2017-02-27 23:10 | 42793.9722 | 0 | 0 | 0 | 15.3 | 48.1 | 0.1 | 1.1 | 46.5 | 0 | 950.7 | 0 | 0
58.4722 | 2017-02-27 23:20 | 42793.9792 | 0 | 0 | 0 | 14.9 | 47.8 | 0.4 | 1.4 | 33.8 | 2.3 | 950.7 | 0 | 0
58.4792 | 2017-02-27 23:30 | 42793.9861 | 0 | 0 | 0 | 14.4 | 49.2 | 0 | 0.7 | 32.7 | 0 | 950.7 | 0 | 0
58.4861 | 2017-02-27 23:40 | 42793.9931 | 0 | 0 | 0 | 14.2 | 49.6 | 0 | 0 | 0 | 0 | 950.7 | 0 | 0
58.4931 | 2017-02-27 23:50 | 42794 | 0 | 0 | 0 | 14.4 | 49.5 | 0 | 0 | 0 | 0 | 950.7 | 0 | 0
58.5 | 2017-02-28 | 42794.0069 | 0 | 0 | 0 | 14.8 | 49.2 | 0 | 0 | 0 | 0 | 950.7 | 0 | 0
58.5069 | 2017-02-28 00:10 | 42794.0139 | 0 | 0 | 0 | 14.9 | 48.6 | 0 | 0.7 | 32.7 | 0 | 950.7 | 0 | 0
58.5139 | 2017-02-28 00:20 | 42794.0208 | 0 | 0 | 0 | 14.9 | 48.4 | 0.4 | 1.1 | 32.7 | 0 | 950.7 | 0 | 0
58.5208 | 2017-02-28 00:30 | 42794.0278 | 0 | 0 | 0 | 14.9 | 47.2 | 0.1 | 0.7 | 32.7 | 0 | 950.8 | 0 | 0
58.5278 | 2017-02-28 00:40 | 42794.0347 | 0 | 0 | 0 | 14.9 | 47.8 | 0.7 | 1.9 | 134.8 | 56.8 | 950.9 | 0 | 0
58.5347 | 2017-02-28 00:50 | 42794.0417 | 0 | 0 | 0 | 14.8 | 48.5 | 1.9 | 3.1 | 202 | 5.7 | 951 | 0 | 0
58.5417 | 2017-02-28 01:00 | 42794.0486 | 0 | 0 | 0 | 14.8 | 48.1 | 1.2 | 2.9 | 228.6 | 4.1 | 950.9 | 0 | 0
58.5486 | 2017-02-28 01:10 | 42794.0556 | 0 | 0 | 0 | 14.5 | 49.2 | 0.5 | 1.6 | 275.9 | 6 | 950.9 | 0 | 0
58.5556 | 2017-02-28 01:20 | 42794.0625 | 0 | 0 | 0 | 14.3 | 49.6 | 0 | 0 | 0 | 0 | 950.9 | 0 | 0
58.5625 | 2017-02-28 01:30 | 42794.0694 | 0 | 0 | 0 | 14.1 | 51.1 | 0.1 | 1.1 | 278 | 0 | 950.8 | 0 | 0
58.5694 | 2017-02-28 01:40 | 42794.0764 | 0 | 0 | 0 | 13.9 | 52.8 | 0.6 | 2.1 | 213.3 | 17.6 | 950.8 | 0 | 0
58.5764 | 2017-02-28 01:50 | 42794.0833 | 0 | 0 | 0 | 13.7 | 53.6 | 1.7 | 2.4 | 288.1 | 36.5 | 950.7 | 0 | 0
58.5833 | 2017-02-28 02:00 | 42794.0903 | 0 | 0 | 0 | 13.9 | 51.6 | 0.6 | 1.9 | 287.4 | 0.1 | 950.7 | 0 | 0
58.5903 | 2017-02-28 02:10 | 42794.0972 | 0 | 0 | 0 | 13.9 | 52.4 | 1.7 | 2.6 | 325.4 | 32.9 | 950.7 | 0 | 0
58.5972 | 2017-02-28 02:20 | 42794.1042 | 0 | 0 | 0 | 13.3 | 54.7 | 2.1 | 3.1 | 353 | 26.4 | 950.6 | 0 | 0
58.6042 | 2017-02-28 02:30 | 42794.1111 | 0 | 0 | 0 | 13.6 | 53.8 | 2 | 2.9 | 22.6 | 22.2 | 950.4 | 0 | 0
58.6111 | 2017-02-28 02:40 | 42794.1181 | 0 | 0 | 0 | 13.4 | 55.3 | 1.9 | 2.6 | 41.6 | 0.1 | 950.3 | 0 | 0
58.6181 | 2017-02-28 02:50 | 42794.125 | 0 | 0 | 0 | 13.5 | 53.4 | 0.2 | 1.6 | 41.6 | 0 | 950.3 | 0 | 0
58.625 | 2017-02-28 03:00 | 42794.1319 | 0 | 0 | 0 | 13.7 | 52.1 | 0.4 | 1.9 | 40.2 | 9.7 | 950.4 | 0 | 0
58.6319 | 2017-02-28 03:10 | 42794.1389 | 0 | 0 | 0 | 13.9 | 52.2 | 1 | 2.4 | 175.7 | 0.2 | 950.5 | 0 | 0
58.6389 | 2017-02-28 03:20 | 42794.1458 | 0 | 0 | 0 | 13.8 | 53.2 | 0.8 | 1.9 | 108.7 | 53.7 | 950.4 | 0 | 0
58.6458 | 2017-02-28 03:30 | 42794.1528 | 0 | 0 | 0 | 13.6 | 54.2 | 1.1 | 2.6 | 83.1 | 34.8 | 950.5 | 0 | 0
58.6528 | 2017-02-28 03:40 | 42794.1597 | 0 | 0 | 0 | 13.4 | 54.8 | 0.9 | 1.9 | 74.5 | 54.3 | 950.5 | 0 | 0
58.6597 | 2017-02-28 03:50 | 42794.1667 | 0 | 0 | 0 | 13.3 | 55.4 | 0.3 | 1.6 | 64 | 18.7 | 950.4 | 0 | 0
58.6667 | 2017-02-28 04:00 | 42794.1736 | 0 | 0 | 0 | 13.1 | 56.2 | 0.5 | 1.9 | 42.7 | 0.8 | 950.4 | 0 | 0
58.6736 | 2017-02-28 04:10 | 42794.1806 | 0 | 0 | 0 | 13 | 56.6 | 1.3 | 2.4 | 25.7 | 9.2 | 950.3 | 0 | 0
58.6806 | 2017-02-28 04:20 | 42794.1875 | 0 | 0 | 0 | 13.2 | 55.1 | 1.4 | 2.4 | 16.9 | 22.1 | 950.1 | 0 | 0
58.6875 | 2017-02-28 04:30 | 42794.1944 | 0 | 0 | 0 | 13 | 55.6 | 1.8 | 2.4 | 2.6 | 21.7 | 950.2 | 0 | 0
58.6944 | 2017-02-28 04:40 | 42794.2014 | 0 | 0 | 0 | 12.9 | 56 | 1.3 | 2.4 | 355.3 | 16.7 | 950.3 | 0 | 0
58.7014 | 2017-02-28 04:50 | 42794.2083 | 0 | 0 | 0 | 12.9 | 55.5 | 0.4 | 1.4 | 349.5 | 0.1 | 950.4 | 0 | 0
58.7083 | 2017-02-28 05:00 | 42794.2153 | 0 | 0 | 0 | 13.1 | 55.4 | 0.2 | 1.1 | 349.5 | 0 | 950.4 | 0 | 0
58.7153 | 2017-02-28 05:10 | 42794.2222 | 0 | 0 | 0 | 12.8 | 57 | 0 | 1.1 | 349.5 | 0 | 950.3 | 0 | 0
58.7222 | 2017-02-28 05:20 | 42794.2292 | 0 | 0 | 0 | 12.9 | 56.3 | 0.7 | 1.6 | 357.9 | 12.2 | 950.3 | 0 | 0
58.7292 | 2017-02-28 05:30 | 42794.2361 | 0 | 0 | 0 | 12.9 | 55.8 | 0.3 | 1.4 | 17.4 | 0 | 950.4 | 0 | 0
58.7361 | 2017-02-28 05:40 | 42794.2431 | 0 | 0 | 0 | 13.1 | 53.8 | 0.4 | 1.4 | 17.4 | 0.1 | 950.4 | 0 | 0
58.7431 | 2017-02-28 05:50 | 42794.25 | 0 | 0 | 0 | 13.1 | 53.1 | 0.4 | 1.6 | 19.2 | 3 | 950.4 | 0 | 0
58.75 | 2017-02-28 06:00 | 42794.2569 | 0 | 0 | 0 | 13.2 | 54 | 0.9 | 2.1 | 79.7 | 17.7 | 950.5 | 0 | 0
58.7569 | 2017-02-28 06:10 | 42794.2639 | 0 | 0 | 0 | 13 | 55.9 | 0.7 | 1.6 | 92.5 | 0.1 | 950.6 | 0 | 0
58.7639 | 2017-02-28 06:20 | 42794.2708 | 0 | 0 | 0 | 13 | 56.1 | 0.3 | 1.4 | 92.5 | 0 | 950.6 | 0 | 0
58.7708 | 2017-02-28 06:30 | 42794.2778 | 0 | 0 | 0 | 13.1 | 55.5 | 0.8 | 1.9 | 92.5 | 0.1 | 950.8 | 0 | 0
58.7778 | 2017-02-28 06:40 | 42794.2847 | 0 | 0 | 0 | 12.9 | 56.6 | 0.7 | 1.6 | 92.5 | 0.1 | 950.7 | 0 | 0
58.7847 | 2017-02-28 06:50 | 42794.2917 | 0 | 0 | 0 | 12.8 | 57.3 | 0.2 | 1.4 | 92.4 | 0 | 950.9 | 0 | 0
58.7917 | 2017-02-28 07:00 | 42794.2986 | 5.9 | 0 | 7.3 | 12.7 | 57.3 | 0.1 | 1.1 | 92.4 | 0 | 951 | 16.4936 | 0
58.7986 | 2017-02-28 07:10 | 42794.3056 | 13.1 | 0 | 14.9 | 12.7 | 57.1 | 1.3 | 1.9 | 43 | 28.1 | 951.1 | 15.0793 | 0
58.8056 | 2017-02-28 07:20 | 42794.3125 | 26 | 0 | 27.3 | 12.9 | 55.3 | 0.6 | 1.9 | 7.4 | 3 | 951.2 | 8.456 | 0
58.8125 | 2017-02-28 07:30 | 42794.3194 | 36.6 | 0 | 37.3 | 13.2 | 53.4 | 0.4 | 2.1 | 28.5 | 10 | 951.4 | 3.7271 | 0
58.8194 | 2017-02-28 07:40 | 42794.3264 | 38.2 | 0 | 39.1 | 13.7 | 50.4 | 1.6 | 2.9 | 25.9 | 14.9 | 951.6 | 4.0637 | 0
58.8264 | 2017-02-28 07:50 | 42794.3333 | 52 | 2.4 | 52.3 | 13.7 | 50.6 | 1.6 | 2.6 | 17.6 | 13.8 | 951.6 | 3.5782 | 0
58.8333 | 2017-02-28 08:00 | 42794.3403 | 93 | 7.2 | 91.2 | 13.8 | 50.2 | 0.7 | 2.4 | 20.8 | 10.4 | 951.8 | 0.93198 | 0
58.8403 | 2017-02-28 08:10 | 42794.3472 | 116.6 | 4.6 | 114.4 | 14.1 | 50.2 | 0.3 | 1.4 | 42.9 | 4.5 | 951.9 | -2.2953 | 0
58.8472 | 2017-02-28 08:20 | 42794.3542 | 133.1 | 5.8 | 130.8 | 14.5 | 48.5 | 0.5 | 2.4 | 32.2 | 9.9 | 952 | -0.76741 | 0
58.8542 | 2017-02-28 08:30 | 42794.3611 | 187.9 | 36.5 | 173.7 | 14.9 | 47.6 | 0.3 | 1.6 | 44.5 | 1.2 | 952.1 | -0.8123 | 0
58.8611 | 2017-02-28 08:40 | 42794.3681 | 289.7 | 219.1 | 204.2 | 15.9 | 45 | 0.6 | 1.9 | 38.4 | 6.6 | 952.2 | 10.5988 | 0
58.8681 | 2017-02-28 08:50 | 42794.375 | 341.2 | 344.4 | 180.8 | 17 | 42.4 | 1 | 2.6 | 53 | 14.4 | 952.2 | -21.2666 | 0
58.875 | 2017-02-28 09:00 | 42794.3819 | 349.2 | 327.1 | 187.8 | 17.7 | 39.7 | 1.1 | 2.6 | 63.6 | 23.6 | 952.3 | -19.0583 | 0
58.8819 | 2017-02-28 09:10 | 42794.3889 | 410.9 | 300.1 | 253.4 | 18.3 | 39.7 | 1.5 | 2.9 | 103.3 | 9.7 | 952.4 | -19.4736 | 0
58.8889 | 2017-02-28 09:20 | 42794.3958 | 569.4 | 414.7 | 338.2 | 18.5 | 38.8 | 2.8 | 4.1 | 102.2 | 11.2 | 952.5 | -31.3304 | 0
58.8958 | 2017-02-28 09:30 | 42794.4028 | 588 | 372.3 | 369.3 | 18.9 | 37.9 | 2.8 | 3.9 | 122.1 | 11.5 | 952.7 | -30.6635 | 0
58.9028 | 2017-02-28 09:40 | 42794.4097 | 539 | 416.4 | 287.7 | 19.4 | 33.7 | 3.8 | 5.4 | 120 | 13.4 | 952.7 | -27.6453 | 0
58.9097 | 2017-02-28 09:50 | 42794.4167 | 536.8 | 389.6 | 292.2 | 19.2 | 34.3 | 3.7 | 5.4 | 131.2 | 9.8 | 952.8 | -26.4433 | 0
58.9167 | 2017-02-28 10:00 | 42794.4236 | 534.4 | 176.7 | 414.6 | 19.2 | 35.1 | 3.7 | 5.6 | 130.7 | 12.7 | 952.9 | -20.1308 | 0
58.9236 | 2017-02-28 10:10 | 42794.4306 | 397.1 | 23.1 | 376.4 | 19.4 | 35.3 | 4.1 | 6.7 | 136.1 | 11.6 | 953 | -9.8582 | 0
58.9306 | 2017-02-28 10:20 | 42794.4375 | 370.3 | 56.4 | 326.2 | 19 | 36.3 | 3.4 | 4.9 | 139 | 11.6 | 953 | -11.8499 | 0
58.9375 | 2017-02-28 10:30 | 42794.4444 | 368.6 | 56.1 | 324.2 | 19 | 37.9 | 3.2 | 4.6 | 143 | 10.3 | 953 | -10.8816 | 0
58.9444 | 2017-02-28 10:40 | 42794.4514 | 457.3 | 183.4 | 320.7 | 19 | 39 | 2.8 | 4.1 | 135.3 | 14 | 953 | -18.0223 | 0
58.9514 | 2017-02-28 10:50 | 42794.4583 | 621.5 | 430.2 | 303.5 | 19.6 | 38.4 | 2.6 | 4.4 | 127.3 | 11.9 | 952.9 | -29.3032 | 0
58.9583 | 2017-02-28 11:00 | 42794.4653 | 442.2 | 207.1 | 285.2 | 19.9 | 37.4 | 2.7 | 4.4 | 109.2 | 19.4 | 952.8 | -15.7637 | 0
58.9653 | 2017-02-28 11:10 | 42794.4722 | 387.6 | 133.6 | 282.6 | 19.9 | 37.2 | 3.2 | 5.1 | 118.1 | 20.1 | 952.8 | -13.1716 | 0
58.9722 | 2017-02-28 11:20 | 42794.4792 | 419.9 | 132.1 | 315 | 19.9 | 36.2 | 3.9 | 5.1 | 113.8 | 13.1 | 952.8 | -12.625 | 0
58.9792 | 2017-02-28 11:30 | 42794.4861 | 542.5 | 215.7 | 371.1 | 20.1 | 36 | 3.7 | 6.4 | 99.6 | 17.9 | 952.7 | -18.2211 | 0
58.9861 | 2017-02-28 11:40 | 42794.4931 | 667.4 | 378.6 | 367.9 | 20.6 | 34 | 4.1 | 6.9 | 93.9 | 34.5 | 952.6 | -26.6278 | 0
58.9931 | 2017-02-28 11:50 | 42794.5 | 641.3 | 393.3 | 329.6 | 21.1 | 34.7 | 4.8 | 7.2 | 110.4 | 21.5 | 952.5 | -25.7051 | 0
59 | 2017-02-28 12:00 | 42794.5069 | 600.2 | 310.2 | 352.9 | 20.5 | 36.1 | 4.9 | 7.4 | 117.3 | 10.3 | 952.4 | -20.7863 | 0
59.0069 | 2017-02-28 12:10 | 42794.5139 | 839.2 | 631.5 | 338.2 | 21.5 | 33.3 | 4.7 | 7.9 | 111.9 | 17.9 | 952.2 | -37.5253 | 0
59.0139 | 2017-02-28 12:20 | 42794.5208 | 789 | 592 | 321.2 | 21.8 | 31 | 4.8 | 7.9 | 112.3 | 13.7 | 951.9 | -32.5895 | 0
59.0208 | 2017-02-28 12:30 | 42794.5278 | 638 | 341.3 | 366.8 | 21.8 | 29.7 | 4.8 | 7.7 | 104.4 | 13.8 | 951.8 | -21.4975 | 1
59.0278 | 2017-02-28 12:40 | 42794.5347 | 299.4 | 1.1 | 297.1 | 21 | 30 | 5.6 | 9.2 | 113.3 | 12.3 | 951.7 | -1.9893 | 0
59.0347 | 2017-02-28 12:50 | 42794.5417 | 374.5 | 16.2 | 358.6 | 21 | 29.4 | 4.9 | 8.4 | 112.6 | 13.7 | 951.6 | -5.2883 | 0
59.0417 | 2017-02-28 13:00 | 42794.5486 | 740.5 | 377.6 | 445.2 | 21.6 | 30.2 | 5.2 | 7.9 | 116 | 13.8 | 951.4 | -24.819 | 0
59.0486 | 2017-02-28 13:10 | 42794.5556 | 458.5 | 102.3 | 376.6 | 21.4 | 31.7 | 5.7 | 7.7 | 116.1 | 12.9 | 951.3 | -10.487 | 0
59.0556 | 2017-02-28 13:20 | 42794.5625 | 736 | 523.9 | 337.8 | 21.5 | 32.9 | 5.4 | 7.4 | 123.1 | 11.2 | 951.3 | -31.5028 | 0
59.0625 | 2017-02-28 13:30 | 42794.5694 | 554.2 | 286 | 339.3 | 21.8 | 32 | 5.1 | 8.2 | 123.3 | 12.3 | 951.1 | -18.2792 | 0
59.0694 | 2017-02-28 13:40 | 42794.5764 | 350.4 | 22.5 | 333.7 | 21.5 | 31.2 | 5.3 | 7.7 | 117 | 12.6 | 951 | -1.5608 | 0
59.0764 | 2017-02-28 13:50 | 42794.5833 | 426.5 | 110.1 | 346.2 | 21.6 | 32.7 | 4.7 | 7.2 | 125.6 | 14.9 | 950.9 | -7.9143 | 0
59.0833 | 2017-02-28 14:00 | 42794.5903 | 272 | 1.1 | 271 | 21.4 | 32.8 | 4.6 | 7.4 | 126.5 | 13.8 | 950.9 | -0.40299 | 0
59.0903 | 2017-02-28 14:10 | 42794.5972 | 370.6 | 56 | 331.3 | 21.4 | 34.1 | 4.3 | 6.9 | 117 | 13.6 | 950.9 | -4.5691 | 0
59.0972 | 2017-02-28 14:20 | 42794.6042 | 348.9 | 56 | 310.6 | 21.4 | 35.4 | 4.9 | 7.2 | 119.5 | 9.7 | 950.8 | -4.6999 | 0
59.1042 | 2017-02-28 14:30 | 42794.6111 | 220.1 | 6.1 | 216.4 | 21.2 | 36.2 | 4.2 | 6.4 | 127 | 10.3 | 950.8 | 0.051864 | 0
59.1111 | 2017-02-28 14:40 | 42794.6181 | 122.4 | 0 | 124.2 | 20.8 | 37.5 | 4.4 | 6.7 | 139.3 | 14.5 | 950.8 | 3.0445 | 0
59.1181 | 2017-02-28 14:50 | 42794.625 | 101.3 | 0 | 103.3 | 20.4 | 38.8 | 4.9 | 7.4 | 151.2 | 10.3 | 950.8 | 3.5122 | 0
59.125 | 2017-02-28 15:00 | 42794.6319 | 78.2 | 0 | 80.3 | 20.2 | 40.1 | 4.9 | 7.9 | 154.8 | 12.7 | 950.8 | 3.8431 | 0
59.1319 | 2017-02-28 15:10 | 42794.6389 | 62.3 | 0 | 64.1 | 19.4 | 44.5 | 6 | 8.9 | 183.6 | 14.6 | 950.9 | 3.4466 | 0
59.1389 | 2017-02-28 15:20 | 42794.6458 | 49.4 | 0 | 50.6 | 17.9 | 52.2 | 6.5 | 10.2 | 187.3 | 13.1 | 951 | 2.4149 | 0
59.1458 | 2017-02-28 15:30 | 42794.6528 | 35.5 | 0 | 36.9 | 17.1 | 55.7 | 4.8 | 8.4 | 187.1 | 10.2 | 951.1 | 2.9755 | 0
59.1528 | 2017-02-28 15:40 | 42794.6597 | 29.9 | 0 | 31.4 | 17 | 55.8 | 4.2 | 7.4 | 183.4 | 11 | 951 | 3.3855 | 0
59.1597 | 2017-02-28 15:50 | 42794.6667 | 31.1 | 0 | 32.7 | 17.3 | 52.4 | 2.7 | 4.6 | 179.9 | 13.9 | 950.9 | 3.8587 | 0
59.1667 | 2017-02-28 16:00 | 42794.6736 | 29.5 | 0 | 31.1 | 17.7 | 50.2 | 2.7 | 4.1 | 179.4 | 16.2 | 951 | 4.1527 | 0
59.1736 | 2017-02-28 16:10 | 42794.6806 | 20.2 | 0 | 21.8 | 17.8 | 49.9 | 1.9 | 3.6 | 144.2 | 37.1 | 951.1 | 4.506 | 0
59.1806 | 2017-02-28 16:20 | 42794.6875 | 14.8 | 0 | 15.2 | 17.9 | 50 | 0.7 | 2.4 | 246 | 6 | 951.1 | 1.2343 | 0
59.1875 | 2017-02-28 16:30 | 42794.6944 | 13.4 | 0 | 13.9 | 17.6 | 53.2 | 2.1 | 4.1 | 305.8 | 45.7 | 951.1 | 1.7106 | 0
59.1944 | 2017-02-28 16:40 | 42794.7014 | 17.9 | 0 | 19.2 | 16.8 | 59 | 3.1 | 4.9 | 357.8 | 24.4 | 951 | 5.0027 | 0
59.2014 | 2017-02-28 16:50 | 42794.7083 | 20.6 | 0 | 22.2 | 16.8 | 58.8 | 2.2 | 4.1 | 10.8 | 20.1 | 951.1 | 7.0542 | 0
59.2083 | 2017-02-28 17:00 | 42794.7153 | 30.7 | 0 | 32.3 | 16.8 | 58.8 | 3 | 4.9 | 19.3 | 20.9 | 951.2 | 8.2796 | 0
59.2153 | 2017-02-28 17:10 | 42794.7222 | 39.9 | 0 | 42.1 | 16.8 | 58.8 | 2.3 | 4.1 | 23.6 | 17.5 | 951.2 | 13.8151 | 0
59.2222 | 2017-02-28 17:20 | 42794.7292 | 29.4 | 0 | 31.6 | 16.8 | 58.7 | 1.9 | 3.4 | 21.7 | 15.8 | 951.2 | 17.6101 | 0
59.2292 | 2017-02-28 17:30 | 42794.7361 | 15.2 | 0 | 17.1 | 16.7 | 59.5 | 2.1 | 3.9 | 17.3 | 16.4 | 951.3 | 21.0033 | 0
59.2361 | 2017-02-28 17:40 | 42794.7431 | 5.7 | 0 | 7.9 | 16.6 | 60.3 | 1.6 | 3.1 | 31.6 | 21.4 | 951.4 | 39.1524 | 0
59.2431 | 2017-02-28 17:50 | 42794.75 | 0 | 0 | 0 | 16.4 | 61.1 | 0.7 | 3.6 | 45.9 | 22 | 951.5 | 0 | 0
59.25 | 2017-02-28 18:00 | 42794.7569 | 0 | 0 | 0 | 16.2 | 61.5 | 0.9 | 2.6 | 78.7 | 24.5 | 951.6 | 0 | 0
59.2569 | 2017-02-28 18:10 | 42794.7639 | 0 | 0 | 0 | 16.1 | 62.9 | 1.8 | 4.1 | 193.8 | 36.7 | 951.7 | 0 | 0
59.2639 | 2017-02-28 18:20 | 42794.7708 | 0 | 0 | 0 | 15.8 | 68.2 | 1.9 | 3.4 | 187.9 | 4.7 | 951.7 | 0 | 0
59.2708 | 2017-02-28 18:30 | 42794.7778 | 0 | 0 | 0 | 15 | 74.3 | 1.6 | 2.9 | 17.6 | 39.7 | 951.5 | 0 | 0
59.2778 | 2017-02-28 18:40 | 42794.7847 | 0 | 0 | 0 | 14.7 | 77.8 | 1.1 | 2.4 | 71.4 | 27.6 | 951.7 | 0 | 0
59.2847 | 2017-02-28 18:50 | 42794.7917 | 0 | 0 | 0 | 14.3 | 81.3 | 1 | 2.6 | 36.8 | 26.7 | 951.7 | 0 | 0
59.2917 | 2017-02-28 19:00 | 42794.7986 | 0 | 0 | 0 | 14.1 | 80.7 | 1.7 | 2.9 | 12.7 | 16.4 | 951.7 | 0 | 0
59.2986 | 2017-02-28 19:10 | 42794.8056 | 0 | 0 | 0 | 14.3 | 77 | 2.3 | 4.1 | 19.6 | 17.9 | 951.6 | 0 | 0
59.3056 | 2017-02-28 19:20 | 42794.8125 | 0 | 0 | 0 | 14.6 | 74.2 | 2.3 | 3.6 | 16.3 | 21 | 951.5 | 0 | 0
59.3125 | 2017-02-28 19:30 | 42794.8194 | 0 | 0 | 0 | 14.7 | 72.5 | 2.2 | 3.6 | 20.3 | 17.9 | 951.5 | 0 | 0
59.3194 | 2017-02-28 19:40 | 42794.8264 | 0 | 0 | 0 | 14.7 | 73.2 | 2.7 | 4.6 | 21.4 | 17.1 | 951.3 | 0 | 0
59.3264 | 2017-02-28 19:50 | 42794.8333 | 0 | 0 | 0 | 14.6 | 73.9 | 2.1 | 4.6 | 7.3 | 10.1 | 951.3 | 0 | 0
59.3333 | 2017-02-28 20:00 | 42794.8403 | 0 | 0 | 0 | 14.2 | 76 | 2.4 | 3.4 | 348.7 | 25.6 | 951.4 | 0 | 0
59.3403 | 2017-02-28 20:10 | 42794.8472 | 0 | 0 | 0 | 14.2 | 75.8 | 2.4 | 3.1 | 347.8 | 14.4 | 951.4 | 0 | 0
59.3472 | 2017-02-28 20:20 | 42794.8542 | 0 | 0 | 0 | 14.1 | 75.7 | 2.7 | 3.6 | 36.6 | 47.7 | 951.3 | 0 | 0
59.3542 | 2017-02-28 20:30 | 42794.8611 | 0 | 0 | 0 | 14.2 | 74.3 | 2.6 | 3.6 | 346.6 | 9.7 | 951.2 | 0 | 0
59.3611 | 2017-02-28 20:40 | 42794.8681 | 0 | 0 | 0 | 14.5 | 71.2 | 3.1 | 4.1 | 330.7 | 7.6 | 951.2 | 0 | 0
59.3681 | 2017-02-28 20:50 | 42794.875 | 0 | 0 | 0 | 14.7 | 70.8 | 1.2 | 2.6 | 350.9 | 29.8 | 951.3 | 0 | 0
59.375 | 2017-02-28 21:00 | 42794.8819 | 0 | 0 | 0 | 14.3 | 74.7 | 0.4 | 1.6 | 70.2 | 0.6 | 951.3 | 0 | 0
59.3819 | 2017-02-28 21:10 | 42794.8889 | 0 | 0 | 0 | 14.2 | 74.8 | 0 | 0.7 | 70.9 | 0 | 951.3 | 0 | 0
59.3889 | 2017-02-28 21:20 | 42794.8958 | 0 | 0 | 0 | 14.2 | 75 | 0.6 | 2.1 | 143.9 | 38.8 | 951.3 | 0 | 0
59.3958 | 2017-02-28 21:30 | 42794.9028 | 0 | 0 | 0 | 14.2 | 75.6 | 1.7 | 2.6 | 212.9 | 6.2 | 951.3 | 0 | 0
59.4028 | 2017-02-28 21:40 | 42794.9097 | 0 | 0 | 0 | 14.5 | 72.2 | 1.7 | 3.1 | 235.1 | 12.5 | 951.3 | 0 | 0
59.4097 | 2017-02-28 21:50 | 42794.9167 | 0 | 0 | 0 | 14.6 | 71.1 | 1.8 | 3.9 | 253.7 | 10 | 951.2 | 0 | 0
59.4167 | 2017-02-28 22:00 | 42794.9236 | 0 | 0 | 0 | 14.4 | 72.7 | 3.1 | 5.4 | 264.4 | 12.6 | 951.3 | 0 | 0
59.4236 | 2017-02-28 22:10 | 42794.9306 | 0 | 0 | 0 | 14.1 | 74.3 | 3.3 | 5.4 | 268.5 | 14.9 | 951.4 | 0 | 0
59.4306 | 2017-02-28 22:20 | 42794.9375 | 0 | 0 | 0 | 14 | 74.3 | 3.8 | 5.9 | 266.1 | 14.3 | 951.3 | 0 | 0
59.4375 | 2017-02-28 22:30 | 42794.9444 | 0 | 0 | 0 | 13.9 | 72.9 | 4.6 | 6.2 | 277.2 | 12.2 | 951.2 | 0 | 0
59.4444 | 2017-02-28 22:40 | 42794.9514 | 0 | 0 | 0 | 14 | 71 | 4.5 | 6.4 | 288 | 13.8 | 951.2 | 0 | 0
59.4514 | 2017-02-28 22:50 | 42794.9583 | 0 | 0 | 0 | 14.1 | 70.1 | 4.3 | 5.9 | 276.4 | 12.6 | 951.2 | 0 | 0
59.4583 | 2017-02-28 23:00 | 42794.9653 | 0 | 0 | 0 | 13.9 | 71.8 | 4.1 | 6.2 | 270.8 | 11.9 | 951.2 | 0 | 0
59.4653 | 2017-02-28 23:10 | 42794.9722 | 0 | 0 | 0 | 13.8 | 71 | 4.2 | 6.2 | 283.4 | 12.6 | 951.1 | 0 | 0
59.4722 | 2017-02-28 23:20 | 42794.9792 | 0 | 0 | 0 | 14 | 68.9 | 4.6 | 6.2 | 287.3 | 13.7 | 951 | 0 | 0
59.4792 | 2017-02-28 23:30 | 42794.9861 | 0 | 0 | 0 | 14.1 | 65.5 | 4.4 | 6.9 | 294.6 | 17.1 | 950.8 | 0 | 0
59.4861 | 2017-02-28 23:40 | 42794.9931 | 0 | 0 | 0 | 14 | 63.1 | 4.6 | 6.2 | 294.8 | 16.9 | 950.8 | 0 | 0
59.4931 | 2017-02-28 23:50 | 42795 | 0 | 0 | 0 | 13.9 | 62.3 | 4.6 | 6.9 | 294.2 | 14.5 | 950.8 | 0 | 0
Formulas:
Date = [Date, row above]+TIMEVALUE("0:10")

## 1h
ESMAP Tier1 Meteorological Station in Islamabad, Pakistan
| Latitude: |  | 33.6419 | °N |  |  | Altitude (amsl): | 500 | m
| Longitude: |  | 72.9838 | °E |  |  | Station: | CSPS.MT.14.214
| Time zone: |  | 5 | (UTC+5h)
Month: | 2017-02-01 | [8 empty] | 2017
Measured values:
GHI, DHI | Global Horizontal Irradiance in W/m², Diffus Horizontal Irradiance in W/m², both measured with K&Z CMP21 pyranometer
DNI | Direct Normal Irradiance in W/m² measured with K&Z CHP1 pyrheliometer
Tamb, RH | Ambient Temperature in °C, relative humidity in %, measured with Campbell CS215
WS, WSgust | Wind speed in m/s, measured with NRG 40H Anemometer, WSgust: maximal measured wind speed within the time interval
WD, WDStDev | Wind direction in °N (to East), measured with NRG 200 Wind Direction Sensor. Standard deviation of wind direction within measurement interval.
BP | Air pressure from Campbell CS100 barometric pressure sensor
DNIdev | Deviation between measured and calculated DNI value from data base: DNImeasured - DNIcalculated. DNI calculated from GHI, DHI and solar zenith angle.
Cleaning | Cleaning of sensors: A cleaning event is marked with a "1".
Day of the year | Date | time | GHI | DNI | DHI | Tamb | RH | WS | WSgust | WD | WDStDev | BP | DNIdev | Cleaning
|  |  | W/m² | W/m² | W/m² | °C | % | m/s | m/s | °N | °N | hPa | W/m² | #
|  |  | average | average | average | average | average | average | max | unit vector mean | average | average | average | max
32 | 2017-02-01 | 1:00 | 0 | 0 | 0 | 10.9333 | 83.8833 | 3.3667 | 5.4 | 279.8889 | 12.15 | 951.2333 | 0 | 0
32 | 2017-02-01 | 2:00 | 0 | 0 | 0 | 10.8833 | 83.6167 | 1 | 4.4 | 299.1311 | 8.7167 | 950.7 | 0 | 0
32 | 2017-02-01 | 3:00 | 0 | 0 | 0 | 9.35 | 90.1 | 0.05 | 1.9 | 326.8 | 1.4667 | 950.5 | 0 | 0
32 | 2017-02-01 | 4:00 | 0 | 0 | 0 | 8.8833 | 92.4333 | 0.033333 | 1.1 | 279.9 | 0.65 | 950.1333 | 0 | 0
32 | 2017-02-01 | 5:00 | 0 | 0 | 0 | 9 | 87.3833 | 0.83333 | 3.1 | 280.4074 | 5.3667 | 949.8167 | 0 | 0
32 | 2017-02-01 | 6:00 | 0 | 0 | 0 | 8.1 | 90.1667 | 0 | 1.1 | 0 | 0.65 | 949.8667 | 0 | 0
32 | 2017-02-01 | 7:00 | 0 | 0 | 0 | 7.4833 | 94.7667 | 0 | 0.4 | 0 | 0 | 950.3 | 0 | 0
32 | 2017-02-01 | 8:00 | 41.0667 | 86.6167 | 26.6667 | 8.2 | 92.2833 | 0 | 0 | 0 | 0 | 950.9667 | -26.089 | 0
32 | 2017-02-01 | 9:00 | 212.4 | 488.9 | 67.5167 | 11.4 | 80.6 | 0 | 0 | 0 | 0 | 951.8167 | -50.2034 | 0
32 | 2017-02-01 | 10:00 | 397.2667 | 680.8 | 86.45 | 15.35 | 65.8333 | 0.016667 | 1.6 | 24.9 | 0.76667 | 951.9167 | -56.3054 | 0
32 | 2017-02-01 | 11:00 | 532.8667 | 686.0833 | 132.5333 | 16.2667 | 53.9667 | 0.98333 | 3.4 | 251.9431 | 15.45 | 951.9333 | -58.4827 | 0
32 | 2017-02-01 | 12:00 | 615.4667 | 715.4167 | 145.2333 | 16.6667 | 50.1667 | 2.5 | 4.6 | 260.2946 | 14.6167 | 951.4833 | -53.1053 | 0
32 | 2017-02-01 | 13:00 | 633.1667 | 741.3333 | 131.2833 | 17.9 | 45.5167 | 2.15 | 4.1 | 253.7034 | 19.35 | 950.85 | -53.604 | 0
32 | 2017-02-01 | 14:00 | 606.1333 | 674.7167 | 170.3667 | 18.55 | 44.2667 | 3.0833 | 6.2 | 257.2721 | 18.0167 | 950.1333 | -54.4033 | 0
32 | 2017-02-01 | 15:00 | 473.7 | 513.7167 | 180.8167 | 18.9333 | 45.0833 | 2.8667 | 5.6 | 247.7123 | 18.3833 | 949.9167 | -47.9832 | 0
32 | 2017-02-01 | 16:00 | 273.0333 | 191.0667 | 187.2667 | 18.95 | 43.9833 | 2.0833 | 3.9 | 252.7494 | 14.3833 | 949.6333 | -30.0772 | 0
32 | 2017-02-01 | 17:00 | 113.7333 | 51.75 | 98.3167 | 17.75 | 48.0333 | 2.2833 | 4.6 | 250.8836 | 15.0333 | 950 | -21.535 | 1
32 | 2017-02-01 | 18:00 | 9.4667 | 0.9 | 8.5 | 16.2667 | 57.9167 | 1.2667 | 3.6 | 263.184 | 8.8333 | 950.2833 | -13.6159 | 0
32 | 2017-02-01 | 19:00 | 0 | 0 | 0 | 14.95 | 65.5667 | 0.46667 | 2.6 | 243.44 | 0.5 | 950.8 | 0 | 0
32 | 2017-02-01 | 20:00 | 0 | 0 | 0 | 14.3167 | 68.1167 | 1.4667 | 3.1 | 273.1839 | 5.8333 | 951.8833 | 0 | 0
32 | 2017-02-01 | 21:00 | 0 | 0 | 0 | 13.35 | 67.5 | 0.25 | 1.9 | 296.4033 | 1.95 | 952.65 | 0 | 0
32 | 2017-02-01 | 22:00 | 0 | 0 | 0 | 11.7 | 76.6667 | 0 | 1.4 | 0 | 0.65 | 953.1333 | 0 | 0
32 | 2017-02-01 | 23:00 | 0 | 0 | 0 | 11 | 78.2167 | 0 | 1.4 | 0 | 0.016667 | 953.15 | 0 | 0
32 | 2017-02-01 | 24:00 | 0 | 0 | 0 | 10.3 | 80.7667 | 0 | 0 | 0 | 0 | 953.4667 | 0 | 0
33 | 2017-02-02 | 25:00 | 0 | 0 | 0 | 10.1333 | 82.1333 | 0 | 0 | 0 | 0 | 953.35 | 0 | 0
33 | 2017-02-02 | 26:00 | 0 | 0 | 0 | 9.95 | 84.4833 | 0 | 0 | 0 | 0 | 953.5 | 0 | 0
33 | 2017-02-02 | 27:00 | 0 | 0 | 0 | 10.2167 | 78.1833 | 0.016667 | 1.1 | 318.7 | 0.11667 | 953.4667 | 0 | 0
33 | 2017-02-02 | 28:00 | 0 | 0 | 0 | 10.3667 | 75.55 | 0 | 0 | 0 | 0 | 953.0833 | 0 | 0
33 | 2017-02-02 | 29:00 | 0 | 0 | 0 | 10.4333 | 75.8833 | 0 | 0 | 0 | 0 | 952.9167 | 0 | 0
33 | 2017-02-02 | 30:00 | 0 | 0 | 0 | 9.75 | 78.1167 | 0 | 0.7 | 0 | 0 | 953.15 | 0 | 0
33 | 2017-02-02 | 31:00 | 0 | 0 | 0 | 9.8 | 78.2833 | 0.05 | 1.6 | 277.1 | 0.18333 | 953.5667 | 0 | 0
33 | 2017-02-02 | 32:00 | 14.5667 | 0 | 13.4167 | 9.3333 | 82.8667 | 0 | 0.4 | 0 | 0 | 954.1 | -11.2505 | 0
33 | 2017-02-02 | 33:00 | 119.2 | 7.7667 | 113.6333 | 10.45 | 81.25 | 0 | 0.4 | 0 | 0 | 954.8833 | -12.7739 | 0
33 | 2017-02-02 | 34:00 | 221.4833 | 25.1667 | 207.7167 | 12.7833 | 72.6833 | 0 | 0 | 0 | 0 | 955.8667 | -7.2869 | 0
33 | 2017-02-02 | 35:00 | 244.0667 | 13.3833 | 232.1833 | 14.8333 | 61.6667 | 0.016667 | 1.4 | 117.6 | 1.9833 | 956.0833 | -8.5989 | 0
33 | 2017-02-02 | 36:00 | 316.4833 | 30.8167 | 292.7167 | 15.7667 | 57.0333 | 0.13333 | 2.1 | 146.65 | 1.1167 | 956.05 | -7.3185 | 0
33 | 2017-02-02 | 37:00 | 320.0333 | 37.9167 | 291.9167 | 16.7667 | 53.6333 | 0.31667 | 2.4 | 160.8509 | 3.25 | 955.1 | -6.2692 | 0
33 | 2017-02-02 | 38:00 | 223.1833 | 4.2 | 215.7 | 16.9 | 53.45 | 0.21667 | 2.1 | 212.0791 | 1.0833 | 954.0167 | -8.2324 | 1
33 | 2017-02-02 | 39:00 | 155.3 | 0.2 | 150.9667 | 16.25 | 60.3167 | 1.65 | 4.4 | 243.294 | 9.8833 | 953.5333 | -8.2251 | 0
33 | 2017-02-02 | 40:00 | 122.45 | 0.61667 | 118.6667 | 15.5333 | 56.3833 | 2.4167 | 5.1 | 264.1047 | 13.3167 | 953.4333 | -9.2561 | 0
33 | 2017-02-02 | 41:00 | 65.6 | 0 | 63.0333 | 14.8833 | 60.8667 | 2.5833 | 4.9 | 267.0497 | 12.5333 | 953.5333 | -12.2825 | 0
33 | 2017-02-02 | 42:00 | 6.6167 | 0 | 6 | 13.8667 | 64.8 | 2.1333 | 4.4 | 266.5677 | 10.0667 | 953.4833 | -9.3808 | 0
33 | 2017-02-02 | 43:00 | 0 | 0 | 0 | 13.1 | 67.9833 | 1.7167 | 4.1 | 256.7015 | 10.2833 | 953.6333 | 0 | 0
33 | 2017-02-02 | 44:00 | 0 | 0 | 0 | 12.4667 | 68.9333 | 1.4833 | 2.9 | 267.4351 | 7.15 | 953.8833 | 0 | 0
33 | 2017-02-02 | 45:00 | 0 | 0 | 0 | 11.9167 | 72.1 | 0.23333 | 1.9 | 279.6719 | 0.78333 | 953.7667 | 0 | 0
33 | 2017-02-02 | 46:00 | 0 | 0 | 0 | 11.5167 | 75.9333 | 0.3 | 1.9 | 292.5867 | 0.61667 | 953.95 | 0 | 0
33 | 2017-02-02 | 47:00 | 0 | 0 | 0 | 11.2833 | 78.55 | 0.2 | 1.9 | 277.7 | 1.1833 | 954.15 | 0 | 0
33 | 2017-02-02 | 48:00 | 0 | 0 | 0 | 11.1333 | 78.3667 | 0.16667 | 1.9 | 293.3 | 0.11667 | 954.15 | 0 | 0
34 | 2017-02-03 | 49:00 | 0 | 0 | 0 | 10.5333 | 81.55 | 0 | 0 | 0 | 0 | 953.8 | 0 | 0
34 | 2017-02-03 | 50:00 | 0 | 0 | 0 | 10.15 | 84.1167 | 0 | 0.4 | 0 | 0 | 953.4 | 0 | 0
34 | 2017-02-03 | 51:00 | 0 | 0 | 0 | 10.5667 | 80.1833 | 0.033333 | 1.6 | 268.6 | 0.7 | 953.2 | 0 | 0
34 | 2017-02-03 | 52:00 | 0 | 0 | 0 | 10.95 | 76.5833 | 0.8 | 2.6 | 260.2012 | 4.2333 | 953.1 | 0 | 0
34 | 2017-02-03 | 53:00 | 0 | 0 | 0 | 10.8333 | 75.0167 | 1.0167 | 3.1 | 275.7003 | 2.9667 | 952.6833 | 0 | 0
34 | 2017-02-03 | 54:00 | 0 | 0 | 0 | 9.6667 | 83.0833 | 0.016667 | 1.1 | 61.8 | 0.35 | 952.2667 | 0 | 0
34 | 2017-02-03 | 55:00 | 0 | 0 | 0 | 9.2333 | 85.9833 | 0 | 0.7 | 0 | 0 | 952.3333 | 0 | 0
34 | 2017-02-03 | 56:00 | 9.5667 | 0 | 9.1833 | 9.6333 | 85.2833 | 0.083333 | 1.4 | 299.3 | 1 | 952.65 | -2.8847 | 0
34 | 2017-02-03 | 57:00 | 73.1833 | 0.1 | 71.6333 | 10.4333 | 83.1833 | 0 | 0 | 0 | 0 | 953.1 | -5.635 | 0
34 | 2017-02-03 | 58:00 | 113.4167 | 0.4 | 111.1167 | 11.75 | 76.7833 | 0 | 0 | 0 | 0 | 953.6667 | -4.9242 | 0
34 | 2017-02-03 | 59:00 | 132.5167 | 0.1 | 129.7333 | 12.65 | 72.15 | 0 | 1.1 | 0 | 0.18333 | 954.2833 | -5.0052 | 0
34 | 2017-02-03 | 60:00 | 160.05 | 0.51667 | 156.8667 | 13.0667 | 74.3667 | 0 | 1.1 | 0 | 0 | 954.2833 | -4.6161 | 0
34 | 2017-02-03 | 61:00 | 192.2833 | 0.93333 | 189.3833 | 14.2167 | 65.0833 | 0.033333 | 1.4 | 96.05 | 2.4167 | 953.6 | -3.6022 | 0
34 | 2017-02-03 | 62:00 | 198.1333 | 1.25 | 195.2833 | 14.7667 | 57.1 | 0.31667 | 2.1 | 97.6858 | 2.8333 | 952.6667 | -3.4604 | 0
34 | 2017-02-03 | 63:00 | 168.3667 | 1.1833 | 166.1833 | 15.2833 | 53.7833 | 0.3 | 2.1 | 107.491 | 2.5 | 951.95 | -3.0239 | 0
34 | 2017-02-03 | 64:00 | 93.3167 | 0 | 92.4333 | 15.25 | 53.3667 | 0 | 1.1 | 0 | 0 | 951.5167 | -2.2373 | 0
34 | 2017-02-03 | 65:00 | 35.05 | 0 | 34.2667 | 14.5 | 58.8833 | 0 | 0 | 0 | 0 | 951.0667 | -3.8246 | 0
34 | 2017-02-03 | 66:00 | 1.3 | 0 | 1.0667 | 13.45 | 65.0833 | 0 | 0 | 0 | 0 | 950.8833 | -2.5927 | 0
34 | 2017-02-03 | 67:00 | 0 | 0 | 0 | 13.1333 | 65.0833 | 0.16667 | 1.6 | 298.05 | 0.61667 | 951 | 0 | 0
34 | 2017-02-03 | 68:00 | 0 | 0 | 0 | 12.7167 | 67 | 0.016667 | 1.1 | 281 | 0 | 950.9833 | 0 | 0
34 | 2017-02-03 | 69:00 | 0 | 0 | 0 | 12.3333 | 68.6333 | 0 | 1.4 | 0 | 0 | 951.35 | 0 | 0
34 | 2017-02-03 | 70:00 | 0 | 0 | 0 | 11.3667 | 75.6333 | 0 | 1.1 | 0 | 0.016667 | 951.1833 | 0 | 0
34 | 2017-02-03 | 71:00 | 0 | 0 | 0 | 10.9 | 80.05 | 0.016667 | 1.4 | 50.1 | 0.36667 | 950.95 | 0 | 0
34 | 2017-02-03 | 72:00 | 0 | 0 | 0 | 10.3333 | 81.2833 | 0 | 0.7 | 0 | 0 | 950.9833 | 0 | 0
35 | 2017-02-04 | 73:00 | 0 | 0 | 0 | 10.2333 | 81.1667 | 0 | 0 | 0 | 0 | 950.7333 | 0 | 0
35 | 2017-02-04 | 74:00 | 0 | 0 | 0 | 10.4 | 79.2167 | 0 | 1.1 | 0 | 0.4 | 950.2667 | 0 | 0
35 | 2017-02-04 | 75:00 | 0 | 0 | 0 | 10.1167 | 79.6 | 0 | 1.1 | 0 | 0 | 949.6667 | 0 | 0
35 | 2017-02-04 | 76:00 | 0 | 0 | 0 | 10.0167 | 79.65 | 0 | 0 | 0 | 0 | 949.05 | 0 | 0
35 | 2017-02-04 | 77:00 | 0 | 0 | 0 | 10.9667 | 71.6833 | 1.3333 | 3.4 | 279.7215 | 5.15 | 948.7167 | 0 | 0
35 | 2017-02-04 | 78:00 | 0 | 0 | 0 | 10.7667 | 72.0667 | 1.2 | 3.1 | 294.0683 | 17 | 948.6 | 0 | 0
35 | 2017-02-04 | 79:00 | 0 | 0 | 0 | 9.6667 | 80.1 | 0.18333 | 3.1 | 150.5033 | 9.1667 | 948.0333 | 0 | 0
35 | 2017-02-04 | 80:00 | 5.5667 | 0 | 6.0167 | 9.9 | 80.15 | 0.46667 | 2.4 | 71.4612 | 11.4333 | 948 | 3.8595 | 0
35 | 2017-02-04 | 81:00 | 39.5833 | 0 | 40.0167 | 10.3833 | 77.7667 | 0.18333 | 1.9 | 73.6656 | 4.4333 | 948.2 | 1.7287 | 0
35 | 2017-02-04 | 82:00 | 40.8167 | 0 | 41.2833 | 10.9667 | 74.1667 | 0.58333 | 3.9 | 75.6388 | 9.9667 | 948.3167 | 1.1687 | 0
35 | 2017-02-04 | 83:00 | 25.0167 | 0 | 25.25 | 11.5 | 73.6833 | 1.6833 | 7.7 | 275.3336 | 13.2667 | 948.9833 | 0.43211 | 0
35 | 2017-02-04 | 84:00 | 17.2333 | 0 | 17.8167 | 11.4333 | 78.9333 | 2.0667 | 6.4 | 289.4588 | 13.8167 | 948.3667 | 0.93898 | 0
35 | 2017-02-04 | 85:00 | 13.8333 | 0 | 14.9167 | 11.0167 | 83.9333 | 2.15 | 5.4 | 287.9157 | 19.8333 | 947.5 | 1.6834 | 0
35 | 2017-02-04 | 86:00 | 21.8167 | 0 | 22.0333 | 10.65 | 90.4167 | 1.9333 | 4.9 | 290.0933 | 23.4667 | 947.1167 | 0.3374 | 0
35 | 2017-02-04 | 87:00 | 78.9167 | 1.7333 | 77.5 | 11.85 | 81.9 | 2.5833 | 6.9 | 77.0049 | 47.9667 | 945.5333 | -0.90379 | 0
35 | 2017-02-04 | 88:00 | 45.7167 | 0 | 45.7667 | 12.4667 | 77.85 | 2.2167 | 7.4 | 69.1019 | 59.1667 | 944.7167 | 0.16888 | 0
35 | 2017-02-04 | 89:00 | 9.2333 | 0 | 9.25 | 12.8833 | 72.5 | 2.1833 | 6.9 | 67.8492 | 53.15 | 944.3167 | -0.081619 | 0
35 | 2017-02-04 | 90:00 | 9.5333 | 0 | 9.4667 | 12.7333 | 70.5 | 2.9 | 10.2 | 86.3687 | 49.2333 | 943.8833 | -0.59298 | 0
35 | 2017-02-04 | 91:00 | 0 | 0 | 0 | 12.55 | 74.8667 | 2.9667 | 10.2 | 75.7002 | 66.2 | 943.3333 | 0 | 0
35 | 2017-02-04 | 92:00 | 0 | 0 | 0 | 12.8167 | 77.1833 | 3.1333 | 10.9 | 79.8539 | 55.8833 | 943.0333 | 0 | 0
35 | 2017-02-04 | 93:00 | 0 | 0 | 0 | 12.2 | 82.8 | 3.45 | 10.2 | 95.2313 | 42.1 | 942.75 | 0 | 0
35 | 2017-02-04 | 94:00 | 0 | 0 | 0 | 11.4667 | 91.2833 | 2.2167 | 8.7 | 146.1979 | 19.8 | 941.85 | 0 | 0
35 | 2017-02-04 | 95:00 | 0 | 0 | 0 | 12.05 | 89.3333 | 6.9667 | 13.4 | 113.5986 | 18.1 | 940.7333 | 0 | 0
35 | 2017-02-04 | 96:00 | 0 | 0 | 0 | 12.0833 | 92.2 | 7.6667 | 13.9 | 125.894 | 12.25 | 941.05 | 0 | 0
36 | 2017-02-05 | 97:00 | 0 | 0 | 0 | 12.8167 | 90.5833 | 7.1 | 13.4 | 138.1268 | 10.1667 | 941.8167 | 0 | 0
36 | 2017-02-05 | 98:00 | 0 | 0 | 0 | 12.2667 | 93.7333 | 3.6667 | 7.2 | 127.2987 | 9.8833 | 942.7667 | 0 | 0
36 | 2017-02-05 | 99:00 | 0 | 0 | 0 | 12.25 | 91.3833 | 4.5667 | 9.4 | 124.955 | 9.7333 | 943.5 | 0 | 0
36 | 2017-02-05 | 100:00 | 0 | 0 | 0 | 12.4 | 89.7667 | 4.4167 | 9.4 | 140.6408 | 11.2333 | 944.0833 | 0 | 0
36 | 2017-02-05 | 101:00 | 0 | 0 | 0 | 11.3333 | 90.5167 | 2.5167 | 5.1 | 170.5818 | 14.3167 | 944.9833 | 0 | 0
36 | 2017-02-05 | 102:00 | 0 | 0 | 0 | 9.6667 | 90.7 | 1.6333 | 3.6 | 188.7307 | 11.1833 | 945.95 | 0 | 0
36 | 2017-02-05 | 103:00 | 0 | 0 | 0 | 8.85 | 91.5167 | 0.066667 | 2.1 | 180.9 | 2.3167 | 946.8333 | 0 | 0
36 | 2017-02-05 | 104:00 | 13.6833 | 0 | 14.1333 | 8.5 | 91.3833 | 1.45 | 3.9 | 259.4064 | 13 | 947.8 | 6.8391 | 0
36 | 2017-02-05 | 105:00 | 69.3833 | 7.1333 | 66.45 | 8.1333 | 83.35 | 2.65 | 4.6 | 273.2936 | 12.85 | 948.7833 | -1.3473 | 0
36 | 2017-02-05 | 106:00 | 290.9667 | 115.4333 | 235.75 | 9.6 | 78.2667 | 2.2167 | 4.9 | 277.0624 | 12.9833 | 949.4333 | -7.4601 | 0
36 | 2017-02-05 | 107:00 | 272.1167 | 55.4833 | 237.65 | 11.6 | 73.8333 | 0.56667 | 2.9 | 283.1236 | 11.8333 | 949.95 | -9.608 | 0
36 | 2017-02-05 | 108:00 | 444.3667 | 171.1833 | 328.9333 | 13.0333 | 71.7 | 0.23333 | 2.4 | 152.7894 | 7.1333 | 950.0667 | -12.4746 | 0
36 | 2017-02-05 | 109:00 | 508 | 253.6333 | 332.6833 | 13.8667 | 72.5167 | 1.5333 | 6.7 | 101.4112 | 18.7333 | 949.65 | -17.5224 | 0
36 | 2017-02-05 | 110:00 | 588.8667 | 531.85 | 250.5833 | 14.85 | 64.4833 | 3.0333 | 6.2 | 116.1189 | 20.9333 | 948.9833 | -19.0967 | 0
36 | 2017-02-05 | 111:00 | 459.1167 | 441.2667 | 216.35 | 15.5 | 57.2667 | 3.8167 | 7.4 | 124.9855 | 12.8167 | 948.4833 | -20.3174 | 0
36 | 2017-02-05 | 112:00 | 321.85 | 396.0667 | 157.3167 | 15.8 | 51.2667 | 4.15 | 7.2 | 134.228 | 10.3167 | 948.0333 | -20.2346 | 0
36 | 2017-02-05 | 113:00 | 162.4 | 290.9 | 87.2833 | 15.55 | 50.4167 | 2.95 | 6.2 | 146.5172 | 9.7 | 947.75 | -28.2576 | 0
36 | 2017-02-05 | 114:00 | 21.0167 | 20.9 | 16.2333 | 14.3333 | 57.7667 | 0.56667 | 3.1 | 163.8503 | 4.0167 | 948.05 | -40.4283 | 0
36 | 2017-02-05 | 115:00 | 0 | 0 | 0 | 13.3667 | 63.7333 | 0.18333 | 2.4 | 234.1 | 3.7833 | 948.7 | 0 | 0
36 | 2017-02-05 | 116:00 | 0 | 0 | 0 | 12.3667 | 75.5333 | 1.5667 | 3.1 | 267.8907 | 10.1167 | 949.3833 | 0 | 0
36 | 2017-02-05 | 117:00 | 0 | 0 | 0 | 11.1333 | 80.3333 | 0.23333 | 2.4 | 276.85 | 1.2 | 949.8833 | 0 | 0
36 | 2017-02-05 | 118:00 | 0 | 0 | 0 | 10.5 | 82.8167 | 0.56667 | 2.6 | 278.5579 | 2.65 | 950.1 | 0 | 0
36 | 2017-02-05 | 119:00 | 0 | 0 | 0 | 10.0833 | 82.6833 | 1.5833 | 2.6 | 286.8961 | 6.1833 | 950.3 | 0 | 0
36 | 2017-02-05 | 120:00 | 0 | 0 | 0 | 9.4333 | 83.9667 | 0.28333 | 2.4 | 291.2634 | 3.7667 | 950.3833 | 0 | 0
37 | 2017-02-06 | 121:00 | 0 | 0 | 0 | 8.8667 | 86.1667 | 0.36667 | 2.1 | 339.7097 | 1.7833 | 950.2167 | 0 | 0
37 | 2017-02-06 | 122:00 | 0 | 0 | 0 | 8.6667 | 86.45 | 0.56667 | 3.4 | 241.9687 | 2.9667 | 950.1833 | 0 | 0
37 | 2017-02-06 | 123:00 | 0 | 0 | 0 | 7.8667 | 86.2333 | 1.7333 | 3.6 | 261.6643 | 6.45 | 950.0333 | 0 | 0
37 | 2017-02-06 | 124:00 | 0 | 0 | 0 | 7.5 | 88.6 | 2.65 | 4.1 | 276.2648 | 9.5167 | 949.8833 | 0 | 0
37 | 2017-02-06 | 125:00 | 0 | 0 | 0 | 7.7 | 87.1 | 3.2 | 5.1 | 278.2499 | 10.4833 | 949.75 | 0 | 0
37 | 2017-02-06 | 126:00 | 0 | 0 | 0 | 7.75 | 82.6667 | 2.45 | 4.1 | 281.433 | 11.4333 | 949.9833 | 0 | 0
37 | 2017-02-06 | 127:00 | 0 | 0 | 0 | 7.5667 | 82.7667 | 2.45 | 4.4 | 291.3999 | 10.6667 | 950.4833 | 0 | 0
37 | 2017-02-06 | 128:00 | 32.7667 | 15.2833 | 29.6167 | 7.7 | 84.85 | 2.6667 | 4.9 | 276.5512 | 11.1167 | 951.0833 | -9.1891 | 0
37 | 2017-02-06 | 129:00 | 191.1833 | 247.7167 | 114 | 9.3167 | 81.2 | 0.1 | 2.4 | 301.55 | 2.6667 | 951.9333 | -21.4653 | 0
37 | 2017-02-06 | 130:00 | 363.45 | 398.5 | 175.7667 | 11.65 | 74.65 | 0.13333 | 2.1 | 214.95 | 2.25 | 952.6167 | -28.3395 | 0
37 | 2017-02-06 | 131:00 | 498.8 | 478.9167 | 216.1833 | 13.6167 | 68.5333 | 1.1333 | 3.9 | 196.5139 | 16.2 | 953.1333 | -27.2216 | 0
37 | 2017-02-06 | 132:00 | 581.0333 | 516.4 | 240.4667 | 13.8833 | 68.1833 | 2.3 | 4.4 | 249.093 | 16.8 | 953.0333 | -22.9627 | 0
37 | 2017-02-06 | 133:00 | 614 | 569.9667 | 227.9833 | 15.0667 | 61.3833 | 2.6167 | 4.6 | 256.1473 | 16.1833 | 952.5 | -22.6852 | 0
37 | 2017-02-06 | 134:00 | 578.35 | 572.6667 | 209.4667 | 16.05 | 55.9667 | 2.6167 | 4.9 | 260.336 | 18.3333 | 951.95 | -25.2652 | 0
37 | 2017-02-06 | 135:00 | 502.2667 | 436.0667 | 255.2167 | 16.2667 | 54.25 | 3.4667 | 5.9 | 265.837 | 15.1167 | 951.4833 | -25.4112 | 1
37 | 2017-02-06 | 136:00 | 318.55 | 315.2667 | 184.0167 | 15.9167 | 55.95 | 3.6833 | 6.2 | 268.0495 | 16.0667 | 951.1833 | -23.3315 | 0
37 | 2017-02-06 | 137:00 | 134.95 | 165.8667 | 89.1833 | 15.4333 | 58.55 | 3.15 | 5.6 | 264.6 | 14.1167 | 950.8833 | -25.2948 | 0
37 | 2017-02-06 | 138:00 | 19.1833 | 7.7667 | 16.6 | 13.9 | 63.3167 | 3.1167 | 5.4 | 276.1022 | 12.8333 | 950.95 | -29.2726 | 0
37 | 2017-02-06 | 139:00 | 0 | 0 | 0 | 12.6333 | 68.4333 | 2.9833 | 5.4 | 269.0335 | 11.5167 | 951.35 | 0 | 0
37 | 2017-02-06 | 140:00 | 0 | 0 | 0 | 11.9 | 71.9333 | 3.15 | 5.1 | 275.5829 | 10.55 | 951.6833 | 0 | 0
37 | 2017-02-06 | 141:00 | 0 | 0 | 0 | 11.45 | 72.4167 | 3.4833 | 6.4 | 273.4351 | 11.2 | 952.0333 | 0 | 0
37 | 2017-02-06 | 142:00 | 0 | 0 | 0 | 10.9667 | 74.1 | 3.2667 | 5.9 | 276.6855 | 10.9167 | 952.3 | 0 | 0
37 | 2017-02-06 | 143:00 | 0 | 0 | 0 | 10.8167 | 73.9333 | 2.9167 | 4.9 | 284.8344 | 12.2333 | 952.3667 | 0 | 0
37 | 2017-02-06 | 144:00 | 0 | 0 | 0 | 10.2 | 72.8833 | 1.3833 | 3.6 | 298.7757 | 16.6167 | 952.1 | 0 | 0
38 | 2017-02-07 | 145:00 | 0 | 0 | 0 | 8.95 | 82.7833 | 0 | 0.7 | 0 | 0.033333 | 951.9667 | 0 | 0
38 | 2017-02-07 | 146:00 | 0 | 0 | 0 | 8.1 | 86.2333 | 0.1 | 1.9 | 260.55 | 1.6333 | 951.7833 | 0 | 0
38 | 2017-02-07 | 147:00 | 0 | 0 | 0 | 8.55 | 84.75 | 0.75 | 3.1 | 288.8419 | 7.7667 | 951.5 | 0 | 0
38 | 2017-02-07 | 148:00 | 0 | 0 | 0 | 8.4833 | 81.65 | 0.41667 | 2.6 | 301.9444 | 4.6167 | 951.0833 | 0 | 0
38 | 2017-02-07 | 149:00 | 0 | 0 | 0 | 8.5 | 79.5667 | 0.76667 | 2.6 | 285.3251 | 3.3833 | 950.75 | 0 | 0
38 | 2017-02-07 | 150:00 | 0 | 0 | 0 | 7.0167 | 89.7167 | 0 | 0 | 0 | 0 | 951.0833 | 0 | 0
38 | 2017-02-07 | 151:00 | 0 | 0 | 0 | 6.85 | 91.0333 | 0.53333 | 2.9 | 264.8589 | 3.7667 | 951.3667 | 0 | 0
38 | 2017-02-07 | 152:00 | 47.4 | 90.5667 | 30.8 | 7.2333 | 87.7 | 0.05 | 1.6 | 282.1 | 0.083333 | 951.6667 | -52.8306 | 0
38 | 2017-02-07 | 153:00 | 205.8833 | 347.8167 | 99.0667 | 9.85 | 81.4833 | 0.016667 | 1.1 | 59.5 | 0.11667 | 952.1667 | -26.641 | 0
38 | 2017-02-07 | 154:00 | 392.8667 | 539.4 | 143.0833 | 11.55 | 70.4333 | 2.2333 | 5.1 | 257.0623 | 12.2833 | 952.8667 | -24.6626 | 0
38 | 2017-02-07 | 155:00 | 569.1333 | 633.2667 | 200.2333 | 14.1667 | 54.2833 | 2.8333 | 7.2 | 268.6462 | 22.0333 | 952.8833 | -20.4702 | 0
38 | 2017-02-07 | 156:00 | 650.3167 | 708.45 | 186.7167 | 16.3333 | 37.2333 | 3.1 | 6.4 | 293.2703 | 27.0667 | 952.2667 | -20.0954 | 0
38 | 2017-02-07 | 157:00 | 646.1 | 612.3667 | 229.6833 | 16.1667 | 49.0833 | 4.1333 | 7.2 | 258.8501 | 18.2667 | 951.6667 | -22.6022 | 0
38 | 2017-02-07 | 158:00 | 560.7 | 531.9167 | 217.8333 | 16.65 | 48.6833 | 4.15 | 7.2 | 260.283 | 17.3833 | 950.8 | -22.3017 | 0
38 | 2017-02-07 | 159:00 | 451.7167 | 445.9833 | 197.1 | 16.55 | 50.0833 | 4.4667 | 8.4 | 265.1985 | 16.65 | 950.0333 | -23.3572 | 0
38 | 2017-02-07 | 160:00 | 327.7833 | 296.7833 | 195.3333 | 16.7167 | 48.8 | 3.8667 | 6.4 | 265.2507 | 16.1667 | 949.5333 | -27.7789 | 0
38 | 2017-02-07 | 161:00 | 142.15 | 127.2833 | 102.7167 | 15.9 | 51.5333 | 3.7667 | 6.7 | 266.5832 | 14.7167 | 949.2833 | -24.2498 | 1
38 | 2017-02-07 | 162:00 | 18.9667 | 4.4667 | 17 | 14.3167 | 55.95 | 4.5 | 6.9 | 272.3 | 13.8167 | 949.4 | -21.9127 | 0
38 | 2017-02-07 | 163:00 | 0 | 0 | 0 | 13.3833 | 57.5667 | 3.7833 | 6.2 | 277.4208 | 12.7833 | 949.6 | 0 | 0
38 | 2017-02-07 | 164:00 | 0 | 0 | 0 | 13.1333 | 54.85 | 3.2667 | 5.6 | 277.9604 | 12.1667 | 949.7833 | 0 | 0
38 | 2017-02-07 | 165:00 | 0 | 0 | 0 | 12.8333 | 54.6 | 2.85 | 4.4 | 283.6506 | 12.4833 | 949.9167 | 0 | 0
38 | 2017-02-07 | 166:00 | 0 | 0 | 0 | 12.5333 | 57.75 | 2.1333 | 3.6 | 280.4417 | 11.3 | 950.0833 | 0 | 0
38 | 2017-02-07 | 167:00 | 0 | 0 | 0 | 12.3333 | 63.3333 | 1.6 | 3.4 | 296.8148 | 11.1 | 949.7333 | 0 | 0
38 | 2017-02-07 | 168:00 | 0 | 0 | 0 | 11.8833 | 66.2167 | 1.3833 | 3.1 | 272.2359 | 14.3667 | 949.6333 | 0 | 0
39 | 2017-02-08 | 169:00 | 0 | 0 | 0 | 11.45 | 69.5167 | 1.9167 | 4.1 | 245.5069 | 23.1 | 949.1667 | 0 | 0
39 | 2017-02-08 | 170:00 | 0 | 0 | 0 | 11.2167 | 71.4333 | 2.4167 | 4.6 | 252.2743 | 18.7833 | 948.8333 | 0 | 0
39 | 2017-02-08 | 171:00 | 0 | 0 | 0 | 11.6167 | 65.9 | 3.1667 | 6.7 | 289.9251 | 18.85 | 948.1667 | 0 | 0
39 | 2017-02-08 | 172:00 | 0 | 0 | 0 | 10.3667 | 75.85 | 0.43333 | 2.6 | 306.4302 | 12.0167 | 947.7167 | 0 | 0
39 | 2017-02-08 | 173:00 | 0 | 0 | 0 | 10.2 | 75.2667 | 2.1667 | 4.9 | 243.2458 | 9.8833 | 947.4 | 0 | 0
39 | 2017-02-08 | 174:00 | 0 | 0 | 0 | 9.9333 | 73.8167 | 2.5333 | 4.9 | 263.0864 | 12.5333 | 947.45 | 0 | 0
39 | 2017-02-08 | 175:00 | 0 | 0 | 0 | 9.2167 | 79.8667 | 0.76667 | 3.1 | 26.7659 | 16.25 | 947.9833 | 0 | 0
39 | 2017-02-08 | 176:00 | 29.6833 | 7.6167 | 26.75 | 8.4167 | 90.2333 | 0.88333 | 2.6 | 336.5834 | 14.3 | 949 | -31.8084 | 0
39 | 2017-02-08 | 177:00 | 163.4167 | 63.5667 | 139.0833 | 9.7833 | 86.5833 | 1.4333 | 3.4 | 278.8705 | 5.65 | 949.8333 | -11.2531 | 0
39 | 2017-02-08 | 178:00 | 339.7 | 206.2833 | 245.3667 | 13.2 | 66.7167 | 0.76667 | 2.4 | 269.9768 | 13.0667 | 950.4333 | -16.0626 | 0
39 | 2017-02-08 | 179:00 | 381.3 | 159.75 | 283.9167 | 14.5333 | 61.15 | 0.71667 | 3.1 | 51.5385 | 20.0167 | 950.6167 | -14.1303 | 0
39 | 2017-02-08 | 180:00 | 359.9 | 118.0333 | 276.7167 | 15.2333 | 59.1667 | 1.0167 | 3.4 | 123.9811 | 16.8333 | 950.4667 | -11.0244 | 0
39 | 2017-02-08 | 181:00 | 640.5833 | 491.9 | 304.9167 | 16.7167 | 49.3 | 1.4 | 3.6 | 123.7258 | 11.1 | 949.9833 | -16.5939 | 0
39 | 2017-02-08 | 182:00 | 697.5833 | 680.4 | 260.4167 | 17.9333 | 38.6667 | 1.7 | 4.1 | 113.3132 | 28.6833 | 949.2 | -19.8062 | 0
39 | 2017-02-08 | 183:00 | 481.3167 | 506.5 | 199.25 | 17.8667 | 38.8333 | 2.2333 | 5.9 | 141.6187 | 16.6667 | 948.7333 | -15.2797 | 0
39 | 2017-02-08 | 184:00 | 273.9167 | 349.5167 | 117.3167 | 17.7167 | 36.5333 | 2.1833 | 4.6 | 161.6364 | 19.3667 | 948.55 | -12.4812 | 0
39 | 2017-02-08 | 185:00 | 172.7333 | 212.85 | 116.2167 | 16.3667 | 45.35 | 3.6167 | 5.9 | 277.8456 | 15.3833 | 948.4167 | -30.471 | 1
39 | 2017-02-08 | 186:00 | 27.9833 | 31.7833 | 22.4833 | 15.5833 | 48.3667 | 2.4167 | 4.1 | 294.3847 | 16.5 | 948.5833 | -23.4566 | 0
39 | 2017-02-08 | 187:00 | 0 | 0 | 0 | 13.9667 | 54.3167 | 2.05 | 3.9 | 312.1931 | 13.1333 | 949.0667 | 0 | 0
39 | 2017-02-08 | 188:00 | 0 | 0 | 0 | 13.2833 | 58.7167 | 1.75 | 4.4 | 308.5987 | 17.6167 | 949.5833 | 0 | 0
39 | 2017-02-08 | 189:00 | 0 | 0 | 0 | 12.85 | 59.1667 | 1.7833 | 4.6 | 310.0497 | 15.5833 | 949.7833 | 0 | 0
39 | 2017-02-08 | 190:00 | 0 | 0 | 0 | 12.1 | 61.3333 | 0.9 | 3.4 | 312.1547 | 6.4833 | 950.2167 | 0 | 0
39 | 2017-02-08 | 191:00 | 0 | 0 | 0 | 12.0667 | 60.5 | 2.15 | 5.1 | 308.8256 | 17.0667 | 950.25 | 0 | 0
39 | 2017-02-08 | 192:00 | 0 | 0 | 0 | 12.3333 | 57.7333 | 2.1 | 3.9 | 301.0146 | 13.3667 | 950.0833 | 0 | 0
40 | 2017-02-09 | 193:00 | 0 | 0 | 0 | 11.8333 | 58.7 | 2.8833 | 4.1 | 283.6362 | 8.0667 | 949.7333 | 0 | 0
40 | 2017-02-09 | 194:00 | 0 | 0 | 0 | 12.0833 | 57.1833 | 3.6667 | 6.2 | 291.1113 | 13.9167 | 949.6 | 0 | 0
40 | 2017-02-09 | 195:00 | 0 | 0 | 0 | 11.6 | 59.3167 | 2.95 | 6.7 | 301.7164 | 21.7167 | 949.6 | 0 | 0
40 | 2017-02-09 | 196:00 | 0 | 0 | 0 | 10.6667 | 62.8833 | 2.95 | 4.9 | 297.6503 | 15.2333 | 949.4333 | 0 | 0
40 | 2017-02-09 | 197:00 | 0 | 0 | 0 | 10.35 | 63.5167 | 3.9167 | 5.9 | 275.8839 | 11.9167 | 949.3667 | 0 | 0
40 | 2017-02-09 | 198:00 | 0 | 0 | 0 | 9.45 | 67.0833 | 2.8167 | 5.4 | 278.3926 | 14.75 | 949.5667 | 0 | 0
40 | 2017-02-09 | 199:00 | 0 | 0 | 0 | 10.2 | 61.8667 | 4.3167 | 7.7 | 288.6498 | 16.55 | 950.0833 | 0 | 0
40 | 2017-02-09 | 200:00 | 60.8167 | 236.6167 | 27.4833 | 10.9 | 57.1167 | 4.4333 | 8.2 | 276.9088 | 16.3833 | 951 | -7.3916 | 0
40 | 2017-02-09 | 201:00 | 247.4667 | 599.0667 | 66.6167 | 12.7667 | 51.15 | 4.2167 | 8.4 | 281.5417 | 19.1667 | 951.7833 | -20.6472 | 0
40 | 2017-02-09 | 202:00 | 441.5167 | 779.0833 | 82.35 | 13.0833 | 54.5667 | 4.1333 | 7.4 | 277.4052 | 17.1167 | 952.1333 | -20.234 | 0
40 | 2017-02-09 | 203:00 | 599.55 | 882.2833 | 85.4667 | 15.0833 | 46.7 | 3.6167 | 6.9 | 291.8543 | 24.5 | 952.3 | -19.8121 | 0
40 | 2017-02-09 | 204:00 | 685.0833 | 883.9667 | 101.2 | 15.2333 | 47.3667 | 5.3333 | 10.7 | 271.9179 | 19.8333 | 952.4333 | -23.4064 | 0
40 | 2017-02-09 | 205:00 | 714.9667 | 914.1333 | 95.4833 | 16.75 | 42.6833 | 4.5 | 8.2 | 272.9451 | 20.0167 | 952.0167 | -19.068 | 1
40 | 2017-02-09 | 206:00 | 665.5333 | 881.7167 | 97.1167 | 16.9333 | 43.7833 | 5.6167 | 9.9 | 271.1303 | 18.85 | 951.6333 | -21.0391 | 0
40 | 2017-02-09 | 207:00 | 571.2167 | 876.7667 | 80.6 | 17.1667 | 40.5167 | 5.9333 | 10.2 | 290.1511 | 20.0167 | 951.3333 | -26.2913 | 0
40 | 2017-02-09 | 208:00 | 406.8167 | 796.9167 | 66.1833 | 17.45 | 39.6667 | 5.7 | 9.2 | 282.2172 | 19.0333 | 951.05 | -29.7075 | 0
40 | 2017-02-09 | 209:00 | 204.4167 | 605.2167 | 47.8167 | 17.4833 | 40.0833 | 4.7167 | 8.7 | 285.7349 | 17.9333 | 950.9833 | -31.5162 | 0
40 | 2017-02-09 | 210:00 | 24.95 | 84.85 | 12.5 | 15.8667 | 46.55 | 4.4167 | 7.9 | 282.7437 | 16.15 | 950.9333 | -22.5303 | 0
40 | 2017-02-09 | 211:00 | 0 | 0 | 0 | 14.4 | 50.3167 | 4.2833 | 7.4 | 274.1203 | 14.5833 | 951.3167 | 0 | 0
40 | 2017-02-09 | 212:00 | 0 | 0 | 0 | 14.0833 | 47.8167 | 3.9333 | 6.2 | 292.7356 | 17.7167 | 951.6833 | 0 | 0
40 | 2017-02-09 | 213:00 | 0 | 0 | 0 | 13.6333 | 47.6167 | 2.1833 | 5.1 | 294.6981 | 13.5 | 951.8667 | 0 | 0
40 | 2017-02-09 | 214:00 | 0 | 0 | 0 | 13.2333 | 48.75 | 1.8167 | 3.4 | 252.4929 | 9.1167 | 952.1333 | 0 | 0
40 | 2017-02-09 | 215:00 | 0 | 0 | 0 | 12.2667 | 53.7833 | 2.4167 | 4.1 | 243.7646 | 14.8167 | 952.1 | 0 | 0
40 | 2017-02-09 | 216:00 | 0 | 0 | 0 | 12.6833 | 51.05 | 3.2667 | 6.2 | 268.8225 | 14.9167 | 951.9667 | 0 | 0
41 | 2017-02-10 | 217:00 | 0 | 0 | 0 | 12 | 53.9 | 2.3167 | 4.1 | 264.7146 | 15.8833 | 951.8167 | 0 | 0
41 | 2017-02-10 | 218:00 | 0 | 0 | 0 | 12.1667 | 52.9667 | 2.95 | 5.4 | 275.0506 | 14.4333 | 951.8 | 0 | 0
41 | 2017-02-10 | 219:00 | 0 | 0 | 0 | 12.2 | 54.4333 | 3.8333 | 6.7 | 266.5164 | 16.6667 | 951.6167 | 0 | 0
41 | 2017-02-10 | 220:00 | 0 | 0 | 0 | 11.6167 | 56.6167 | 3.7167 | 6.4 | 248.5208 | 14.1 | 951.1833 | 0 | 0
41 | 2017-02-10 | 221:00 | 0 | 0 | 0 | 10.7167 | 56.8333 | 3.95 | 6.7 | 264.9312 | 15.45 | 950.8 | 0 | 0
41 | 2017-02-10 | 222:00 | 0 | 0 | 0 | 10.2833 | 55 | 3.8 | 6.4 | 257.5439 | 14 | 950.6167 | 0 | 0
41 | 2017-02-10 | 223:00 | 0 | 0 | 0 | 9.6 | 59.1167 | 3.45 | 5.6 | 233.5163 | 13.3 | 950.9 | 0 | 0
41 | 2017-02-10 | 224:00 | 73.3833 | 371.6667 | 23.4833 | 10.0333 | 55.9333 | 3.6833 | 6.2 | 256.5302 | 14.85 | 951.0833 | -32.4788 | 0
41 | 2017-02-10 | 225:00 | 274.7167 | 726.7333 | 52.7 | 11.8333 | 49.5 | 3.1833 | 5.6 | 264.4503 | 14.75 | 951.55 | -29.9093 | 0
41 | 2017-02-10 | 226:00 | 469.6667 | 856.05 | 69.0167 | 13.25 | 45.4833 | 3.3667 | 6.4 | 264.5833 | 16.6167 | 951.8 | -29.9997 | 0
41 | 2017-02-10 | 227:00 | 620.1833 | 913.3833 | 79.2833 | 14.8333 | 39.9667 | 4.6 | 8.4 | 283.2968 | 19.4167 | 951.7833 | -29.2267 | 0
41 | 2017-02-10 | 228:00 | 712.5167 | 937.2667 | 86.4 | 15.8833 | 39.3667 | 5.2167 | 9.2 | 281.6692 | 17.9667 | 951.4 | -29.6763 | 0
41 | 2017-02-10 | 229:00 | 732.5833 | 929.6667 | 91.3667 | 17.4 | 34.75 | 4.5833 | 7.9 | 274.3895 | 20.15 | 950.5667 | -30.2375 | 0
41 | 2017-02-10 | 230:00 | 686.3833 | 906.2833 | 91.1167 | 17.6833 | 37.0833 | 4.8167 | 8.9 | 262.9202 | 17.7 | 949.8333 | -32.6538 | 0
41 | 2017-02-10 | 231:00 | 577.6833 | 871.5167 | 81.0167 | 18.2667 | 36 | 4.75 | 7.9 | 266.8501 | 16.8 | 949.05 | -35.8001 | 0
41 | 2017-02-10 | 232:00 | 400.45 | 731.8167 | 76.3667 | 18.6167 | 35.5667 | 5.05 | 8.4 | 268.567 | 17.2333 | 948.6333 | -37.5893 | 0
41 | 2017-02-10 | 233:00 | 155.35 | 243.05 | 87.1667 | 17.7667 | 38.7833 | 3.9 | 6.9 | 275.7527 | 15.35 | 948.4333 | -24.7032 | 0
41 | 2017-02-10 | 234:00 | 27.0667 | 38.1 | 21.15 | 16.1 | 41.8 | 4.1667 | 7.2 | 273.4673 | 14.4167 | 948.4 | -9.0038 | 0
41 | 2017-02-10 | 235:00 | 0 | 0 | 0 | 14.6 | 45.2667 | 3.8167 | 6.7 | 284.3354 | 13.4167 | 948.8 | 0 | 0
41 | 2017-02-10 | 236:00 | 0 | 0 | 0 | 13.9167 | 47.0333 | 4.0333 | 6.4 | 274.2666 | 12.4167 | 949.3333 | 0 | 0
41 | 2017-02-10 | 237:00 | 0 | 0 | 0 | 13.1 | 47.4833 | 3.6 | 5.4 | 281.1845 | 11.0333 | 949.6833 | 0 | 0
41 | 2017-02-10 | 238:00 | 0 | 0 | 0 | 12.9833 | 42.4667 | 2.2833 | 3.9 | 288.6821 | 11.55 | 949.9 | 0 | 0
41 | 2017-02-10 | 239:00 | 0 | 0 | 0 | 11.7333 | 46.8 | 1.55 | 3.6 | 289.4394 | 5.1167 | 949.8167 | 0 | 0
41 | 2017-02-10 | 240:00 | 0 | 0 | 0 | 10.2 | 55.7167 | 0.13333 | 1.1 | 286.725 | 0 | 949.9667 | 0 | 0
42 | 2017-02-11 | 241:00 | 0 | 0 | 0 | 9.6 | 65.8 | 0.23333 | 1.9 | 289.1958 | 1.9 | 949.9667 | 0 | 0
42 | 2017-02-11 | 242:00 | 0 | 0 | 0 | 9.0833 | 71.5333 | 0.45 | 1.9 | 286.9766 | 3.1667 | 949.9 | 0 | 0
42 | 2017-02-11 | 243:00 | 0 | 0 | 0 | 9.0667 | 72.6333 | 0.083333 | 1.4 | 308.2 | 2.4667 | 949.7333 | 0 | 0
42 | 2017-02-11 | 244:00 | 0 | 0 | 0 | 8.4167 | 74.8 | 0.21667 | 1.6 | 15.5079 | 2.4667 | 949.3333 | 0 | 0
42 | 2017-02-11 | 245:00 | 0 | 0 | 0 | 7.4667 | 80.1167 | 0.05 | 1.6 | 320.5 | 1.7333 | 949.25 | 0 | 0
42 | 2017-02-11 | 246:00 | 0 | 0 | 0 | 7.5667 | 75.15 | 0.28333 | 1.9 | 355.677 | 4.9667 | 949.5333 | 0 | 0
42 | 2017-02-11 | 247:00 | 0.61667 | 0 | 0.65 | 7.1333 | 76.95 | 0.4 | 1.6 | 355.0199 | 2.1833 | 950.05 | 0 | 0
42 | 2017-02-11 | 248:00 | 67.5833 | 231.15 | 33.2167 | 8.9167 | 69.8 | 0.18333 | 1.6 | 327.8 | 0.016667 | 950.6833 | -22.8005 | 0
42 | 2017-02-11 | 249:00 | 247.1667 | 539.0833 | 78.9 | 12.2333 | 59.3 | 0.15 | 3.1 | 329.6942 | 4.3833 | 951.5833 | -27.8411 | 0
42 | 2017-02-11 | 250:00 | 421.8 | 660.15 | 106.7333 | 14.35 | 51.15 | 0.31667 | 1.6 | 41.31 | 1.5833 | 952.0333 | -26.6079 | 0
42 | 2017-02-11 | 251:00 | 556.35 | 708.8667 | 134.3 | 15.9167 | 41.1667 | 1.1667 | 3.1 | 149.1254 | 12.05 | 952.4 | -23.6815 | 0
42 | 2017-02-11 | 252:00 | 601 | 637.5167 | 171.9333 | 17.7333 | 39.2 | 1.6167 | 3.9 | 206.4968 | 9.9667 | 952.45 | -20.4014 | 0
42 | 2017-02-11 | 253:00 | 671.8667 | 756.9667 | 146.4 | 18.6167 | 35.2 | 1.7833 | 4.1 | 242.6429 | 27.7 | 951.9167 | -24.6871 | 0
42 | 2017-02-11 | 254:00 | 631.5333 | 736.2333 | 144.3333 | 19.1 | 32.75 | 2.1833 | 4.9 | 255.3713 | 16.6333 | 951.3333 | -27.245 | 0
42 | 2017-02-11 | 255:00 | 537.0833 | 681.2333 | 144.9833 | 19.9667 | 28.8833 | 2.1 | 4.6 | 256.0059 | 21.6833 | 950.8167 | -30.0459 | 0
42 | 2017-02-11 | 256:00 | 352.9667 | 438.3333 | 154.4 | 19.7667 | 28.3333 | 2.4833 | 4.9 | 261.5791 | 15.5 | 950.6667 | -26.4299 | 0
42 | 2017-02-11 | 257:00 | 207.1 | 373.0333 | 111.25 | 19.3333 | 29.65 | 2.3667 | 5.1 | 262.8316 | 14.25 | 950.5833 | -32.016 | 0
42 | 2017-02-11 | 258:00 | 34.2833 | 77.5 | 23.1167 | 17.8833 | 34.2833 | 2.0833 | 4.1 | 254.4892 | 12.1 | 950.6167 | -11.1905 | 0
42 | 2017-02-11 | 259:00 | 0 | 0 | 0 | 15.6833 | 40.6167 | 2.9167 | 4.6 | 279.1504 | 9.7667 | 951.0833 | 0 | 0
42 | 2017-02-11 | 260:00 | 0 | 0 | 0 | 14.7833 | 43.35 | 2.4333 | 3.9 | 273.4166 | 8.8833 | 951.5 | 0 | 0
42 | 2017-02-11 | 261:00 | 0 | 0 | 0 | 14.25 | 44.4167 | 2.2833 | 3.9 | 281.6086 | 9.9667 | 951.9167 | 0 | 0
42 | 2017-02-11 | 262:00 | 0 | 0 | 0 | 13.6333 | 46.8667 | 2.4667 | 4.1 | 286.1743 | 9.1 | 952.4667 | 0 | 0
42 | 2017-02-11 | 263:00 | 0 | 0 | 0 | 12.1667 | 52.25 | 0.73333 | 2.4 | 305.3882 | 5.7833 | 952.6667 | 0 | 0
42 | 2017-02-11 | 264:00 | 0 | 0 | 0 | 11.3167 | 56.9 | 0.11667 | 1.6 | 329.9 | 2.6167 | 952.5333 | 0 | 0
43 | 2017-02-12 | 265:00 | 0 | 0 | 0 | 10.6167 | 62.9167 | 0.2 | 2.4 | 310.85 | 3.45 | 952.5167 | 0 | 0
43 | 2017-02-12 | 266:00 | 0 | 0 | 0 | 10.1333 | 66.5 | 0.78333 | 2.4 | 273.3999 | 2.1333 | 952.6 | 0 | 0
43 | 2017-02-12 | 267:00 | 0 | 0 | 0 | 9.8167 | 64.9667 | 0.46667 | 2.6 | 249.0707 | 1.6333 | 952.7333 | 0 | 0
43 | 2017-02-12 | 268:00 | 0 | 0 | 0 | 9.7 | 63.3833 | 0.76667 | 2.1 | 272.7839 | 0.73333 | 952.7667 | 0 | 0
43 | 2017-02-12 | 269:00 | 0 | 0 | 0 | 7.6167 | 75.0833 | 0.4 | 1.6 | 319.6442 | 5.3167 | 953.1333 | 0 | 0
43 | 2017-02-12 | 270:00 | 0 | 0 | 0 | 7.7 | 75.0167 | 0.2 | 1.6 | 328.7451 | 6.25 | 953.7 | 0 | 0
43 | 2017-02-12 | 271:00 | 0.65 | 0 | 0.78333 | 8.2333 | 72.1667 | 0.66667 | 2.1 | 276.4761 | 5.15 | 954.2 | 0 | 0
43 | 2017-02-12 | 272:00 | 65.7167 | 162.9833 | 40.0333 | 8.75 | 70.6667 | 0.1 | 1.1 | 310.9667 | 0 | 954.75 | -19.2539 | 0
43 | 2017-02-12 | 273:00 | 232.9667 | 413.15 | 99.9167 | 12.4 | 57.35 | 0.2 | 1.6 | 285.5667 | 1.55 | 955.7167 | -27.9081 | 0
43 | 2017-02-12 | 274:00 | 406.0667 | 552.8667 | 137.9333 | 15.0167 | 49.7833 | 0.46667 | 2.4 | 164.3154 | 4.65 | 956.35 | -28.7552 | 0
43 | 2017-02-12 | 275:00 | 545.2667 | 628.25 | 162.5333 | 16.75 | 44.9333 | 1.3667 | 3.4 | 186.6335 | 8.2667 | 956.8833 | -28.5945 | 0
43 | 2017-02-12 | 276:00 | 660.0833 | 736.5667 | 157.0167 | 18.45 | 36.2333 | 1.6167 | 3.4 | 199.4672 | 12.9 | 956.95 | -30.1162 | 0
43 | 2017-02-12 | 277:00 | 674.05 | 717.3667 | 168.9167 | 19.8167 | 32.5167 | 1.4833 | 3.1 | 221.5464 | 21.85 | 956.3667 | -29.3789 | 0
43 | 2017-02-12 | 278:00 | 638.6667 | 714.15 | 159.4833 | 20.8 | 30.3 | 1.75 | 4.4 | 232.3214 | 25.6167 | 955.5 | -31.6347 | 0
43 | 2017-02-12 | 279:00 | 530.7167 | 659.3333 | 144.7167 | 20.7667 | 28.45 | 2.35 | 4.6 | 259.2439 | 20.3167 | 955.0667 | -34.7811 | 0
43 | 2017-02-12 | 280:00 | 376.8333 | 565.1667 | 121.9 | 21 | 27.2667 | 2.5167 | 4.6 | 260.1426 | 14.5167 | 954.7167 | -35.9468 | 0
43 | 2017-02-12 | 281:00 | 181.2 | 341.6333 | 82.9667 | 20.4167 | 28.05 | 2.0667 | 4.4 | 250.0938 | 12.9167 | 954.5333 | -29.2304 | 0
43 | 2017-02-12 | 282:00 | 26.45 | 36.9 | 20.8167 | 18.15 | 38.0833 | 2.7833 | 4.9 | 263.6527 | 12.85 | 954.75 | -3.0023 | 0
43 | 2017-02-12 | 283:00 | 0 | 0 | 0 | 16.2 | 45.75 | 2.65 | 4.6 | 281.8679 | 10.3833 | 955.0333 | 0 | 0
43 | 2017-02-12 | 284:00 | 0 | 0 | 0 | 15.2667 | 47.45 | 1.9667 | 3.1 | 273.2616 | 7.4 | 955.5667 | 0 | 0
43 | 2017-02-12 | 285:00 | 0 | 0 | 0 | 14.4167 | 50.8333 | 2.45 | 3.9 | 270.2329 | 6.2833 | 955.9333 | 0 | 0
43 | 2017-02-12 | 286:00 | 0 | 0 | 0 | 13.2 | 56.4667 | 1.4833 | 4.1 | 294.387 | 8.2667 | 956.2333 | 0 | 0
43 | 2017-02-12 | 287:00 | 0 | 0 | 0 | 11.9667 | 60.5833 | 0.81667 | 3.6 | 301.1862 | 5.3333 | 956.3833 | 0 | 0
43 | 2017-02-12 | 288:00 | 0.083333 | 0 | 0.11667 | 12.9 | 54.55 | 2.6333 | 3.9 | 283.9022 | 7.8167 | 956.4667 | 0 | 0
44 | 2017-02-13 | 289:00 | 0 | 0 | 0 | 11.4 | 60.3 | 1.1 | 3.6 | 266.538 | 8.7667 | 956.5167 | 0 | 0
44 | 2017-02-13 | 290:00 | 0 | 0 | 0 | 9.7167 | 69.7333 | 0.23333 | 1.6 | 209.6667 | 0.1 | 956.5333 | 0 | 0
44 | 2017-02-13 | 291:00 | 0 | 0 | 0 | 9.9333 | 65.4333 | 0.61667 | 2.4 | 267.8518 | 1.7833 | 956.2 | 0 | 0
44 | 2017-02-13 | 292:00 | 0 | 0 | 0 | 10.3 | 63.65 | 0.61667 | 2.1 | 250.5438 | 3.7667 | 955.8667 | 0 | 0
44 | 2017-02-13 | 293:00 | 0 | 0 | 0 | 9.5833 | 63.5667 | 0.2 | 1.6 | 309.9658 | 2.6167 | 955.8667 | 0 | 0
44 | 2017-02-13 | 294:00 | 0 | 0 | 0 | 9.2167 | 66.5 | 1.15 | 3.1 | 230.3098 | 8.2167 | 956.1667 | 0 | 0
44 | 2017-02-13 | 295:00 | 0.6 | 0.11667 | 0.63333 | 8.2167 | 69.05 | 0.75 | 2.9 | 282.227 | 6.9667 | 956.8 | 0 | 0
44 | 2017-02-13 | 296:00 | 77.05 | 237.3833 | 38 | 11.4333 | 51.75 | 2.6167 | 6.7 | 284.8463 | 19.3333 | 957.2333 | -25.6521 | 0
44 | 2017-02-13 | 297:00 | 263.5333 | 572.1 | 76.6833 | 15.25 | 37.6333 | 2.0833 | 6.2 | 325.6727 | 39.3167 | 958 | -38.6416 | 0
44 | 2017-02-13 | 298:00 | 461.8667 | 743.3667 | 97.0333 | 17.2667 | 29.7333 | 4.25 | 9.2 | 300.451 | 29.0333 | 958.3333 | -41.3984 | 0
44 | 2017-02-13 | 299:00 | 608.5333 | 806.8667 | 111.4667 | 18.85 | 25.1 | 3.9833 | 8.4 | 300.4062 | 30.9 | 958.7 | -40.4917 | 0
44 | 2017-02-13 | 300:00 | 706.0833 | 852.7667 | 114.8167 | 19.4667 | 29.3167 | 4.5667 | 8.2 | 290.63 | 26.5333 | 958.5667 | -42.8018 | 0
44 | 2017-02-13 | 301:00 | 730.7667 | 855.0667 | 120.0333 | 19.9167 | 30.8333 | 6.2667 | 9.9 | 286.351 | 20.5833 | 957.4 | -42.0324 | 0
44 | 2017-02-13 | 302:00 | 690.8167 | 855.75 | 121.7167 | 20.9333 | 28.4 | 5.7167 | 10.2 | 290.8835 | 22.55 | 956.65 | -24.8683 | 1
44 | 2017-02-13 | 303:00 | 587.65 | 822.2333 | 111.9667 | 21.7 | 27.35 | 4.6667 | 8.7 | 292.1864 | 25.5333 | 956.0333 | -27.2126 | 0
44 | 2017-02-13 | 304:00 | 414.5333 | 721.7167 | 93.05 | 21.4833 | 29.2167 | 5.25 | 8.7 | 287.4669 | 20.45 | 955.9833 | -28.2441 | 0
44 | 2017-02-13 | 305:00 | 214.0833 | 553.95 | 63.9833 | 20.5667 | 30.75 | 5.7 | 9.7 | 292.2331 | 18.0667 | 955.9 | -22.8424 | 0
44 | 2017-02-13 | 306:00 | 31.2167 | 92.1167 | 17.9833 | 19.0667 | 33.05 | 5.05 | 8.4 | 286.0333 | 14.9333 | 955.95 | -8.0964 | 0
44 | 2017-02-13 | 307:00 | 0 | 0 | 0 | 17.85 | 36.5833 | 4.3 | 6.9 | 283.4376 | 14.5167 | 956.15 | 0 | 0
44 | 2017-02-13 | 308:00 | 0 | 0 | 0 | 17.1833 | 36.45 | 4.0333 | 5.9 | 266.7668 | 13.4833 | 956.4333 | 0 | 0
44 | 2017-02-13 | 309:00 | 0 | 0 | 0 | 16.6833 | 38.05 | 3.6667 | 6.7 | 263.9206 | 16.2833 | 956.8 | 0 | 0
44 | 2017-02-13 | 310:00 | 0 | 0 | 0 | 17.7667 | 34.6 | 4.5333 | 9.4 | 301.5664 | 24.7 | 956.75 | 0 | 0
44 | 2017-02-13 | 311:00 | 0 | 0 | 0 | 16.9167 | 37.1 | 2.5 | 7.4 | 277.8814 | 25 | 956.5667 | 0 | 0
44 | 2017-02-13 | 312:00 | 0 | 0 | 0 | 16.15 | 39.0333 | 3.8167 | 6.7 | 279.6415 | 15.0667 | 956.3833 | 0 | 0
45 | 2017-02-14 | 313:00 | 0 | 0 | 0 | 16 | 40.15 | 3.7 | 6.4 | 292.8177 | 15.3833 | 955.8167 | 0 | 0
45 | 2017-02-14 | 314:00 | 0 | 0 | 0 | 15.1 | 44.1833 | 3.3333 | 5.4 | 278.9813 | 13.5 | 955.4833 | 0 | 0
45 | 2017-02-14 | 315:00 | 0 | 0 | 0 | 14.2167 | 46.3667 | 3.75 | 6.4 | 273.4108 | 13.9333 | 955.4833 | 0 | 0
45 | 2017-02-14 | 316:00 | 0 | 0 | 0 | 14.3167 | 40.45 | 3.15 | 5.9 | 295.5516 | 15.5833 | 955.2833 | 0 | 0
45 | 2017-02-14 | 317:00 | 0 | 0 | 0 | 12.45 | 45.8667 | 1 | 4.1 | 23.695 | 8.3667 | 955.0667 | 0 | 0
45 | 2017-02-14 | 318:00 | 0 | 0 | 0 | 9.8333 | 57.0167 | 0.65 | 3.9 | 31.4136 | 9.2 | 955.1833 | 0 | 0
45 | 2017-02-14 | 319:00 | 0 | 0 | 0.2 | 11.1833 | 46.75 | 2.4333 | 4.9 | 290.5735 | 10.2833 | 955.6833 | 0 | 0
45 | 2017-02-14 | 320:00 | 54.2 | 35.7333 | 51.4 | 13.5167 | 35.8833 | 2.4333 | 5.6 | 332.6047 | 17.75 | 956.1833 | 16.7113 | 0
45 | 2017-02-14 | 321:00 | 190.3167 | 120.6333 | 152.4 | 11.55 | 54.6333 | 0.6 | 2.9 | 74.3468 | 6.2667 | 956.8833 | -1.5435 | 0
45 | 2017-02-14 | 322:00 | 286.4833 | 83.0833 | 243.1167 | 14.4333 | 44.25 | 0.68333 | 2.4 | 164.7894 | 3.75 | 957.4167 | -10.3925 | 0
45 | 2017-02-14 | 323:00 | 352.15 | 71.4667 | 303.3167 | 16.8667 | 36.2667 | 2.0833 | 4.9 | 245.2709 | 15.6667 | 957.75 | -10.8592 | 0
45 | 2017-02-14 | 324:00 | 366.9833 | 28.4833 | 341.8833 | 18.6667 | 27.0667 | 3 | 6.2 | 286.6314 | 19.8833 | 957.65 | -9.0697 | 0
45 | 2017-02-14 | 325:00 | 456.4833 | 85.6667 | 391.7333 | 20.9833 | 24.6167 | 2.8333 | 8.2 | 2.6128 | 26.9833 | 957.0833 | -8.8371 | 0
45 | 2017-02-14 | 326:00 | 382.5 | 31.8667 | 354.6333 | 20.7833 | 23.8833 | 3.7833 | 7.7 | 289.1446 | 21.5 | 956.4167 | -10.5859 | 0
45 | 2017-02-14 | 327:00 | 435.8333 | 139.5 | 344.1833 | 20.8667 | 26.8 | 4.55 | 7.7 | 280.2526 | 18.3667 | 955.9 | -19.178 | 0
45 | 2017-02-14 | 328:00 | 151.5333 | 0.1 | 147.9 | 19.4333 | 31.7833 | 4.0167 | 7.9 | 273.95 | 16.2167 | 955.7333 | -8.2892 | 0
45 | 2017-02-14 | 329:00 | 106.5333 | 3.7 | 102.7167 | 18.5333 | 31.7667 | 3.5 | 6.4 | 268.7477 | 15.7 | 955.25 | -10.0281 | 0
45 | 2017-02-14 | 330:00 | 12.4667 | 0 | 12.2333 | 17.15 | 37.7667 | 4.5167 | 7.9 | 277.1838 | 14.9333 | 955.4167 | -1.4632 | 0
45 | 2017-02-14 | 331:00 | 0 | 0 | 0 | 16.1 | 43.5667 | 4.4167 | 7.4 | 278.2835 | 12.5333 | 955.6333 | 0 | 0
45 | 2017-02-14 | 332:00 | 0 | 0 | 0 | 15.8333 | 36.3667 | 4.7333 | 7.9 | 288.4108 | 14.0333 | 955.9333 | 0 | 0
45 | 2017-02-14 | 333:00 | 0 | 0 | 0 | 15.7333 | 34.9333 | 3.1833 | 5.1 | 281.0841 | 11.7 | 956.0833 | 0 | 0
45 | 2017-02-14 | 334:00 | 0 | 0 | 0 | 14.4833 | 38.5333 | 1.2667 | 3.9 | 302.5633 | 8.3667 | 956.3667 | 0 | 0
45 | 2017-02-14 | 335:00 | 0 | 0 | 0 | 14.7667 | 38.5333 | 2.9333 | 4.9 | 271.5706 | 12.65 | 956.2333 | 0 | 0
45 | 2017-02-14 | 336:00 | 0 | 0 | 0 | 13.2667 | 47.7167 | 1 | 2.9 | 318.2652 | 3.3333 | 956.0667 | 0 | 0
46 | 2017-02-15 | 337:00 | 0 | 0 | 0 | 11.3333 | 61.4667 | 0.2 | 1.4 | 328 | 0.016667 | 955.8333 | 0 | 0
46 | 2017-02-15 | 338:00 | 0 | 0 | 0 | 10.7333 | 65.45 | 0.66667 | 2.6 | 327.8 | 0.33333 | 955.5 | 0 | 0
46 | 2017-02-15 | 339:00 | 0 | 0 | 0 | 12.5833 | 47.75 | 2.35 | 5.4 | 292.8842 | 9.45 | 955.3 | 0 | 0
46 | 2017-02-15 | 340:00 | 0 | 0 | 0 | 13.2833 | 43.7167 | 2.4 | 5.6 | 295.881 | 10.6333 | 954.9833 | 0 | 0
46 | 2017-02-15 | 341:00 | 0 | 0 | 0 | 10.6333 | 62.2833 | 0.26667 | 1.9 | 318.9648 | 0.96667 | 954.6833 | 0 | 0
46 | 2017-02-15 | 342:00 | 0 | 0 | 0 | 9.6833 | 67.45 | 0.96667 | 3.1 | 314.5929 | 1.9167 | 954.6 | 0 | 0
46 | 2017-02-15 | 343:00 | 0 | 0 | 0 | 10.8667 | 56.5333 | 1.05 | 3.1 | 334.96 | 0.83333 | 954.6333 | 0 | 0
46 | 2017-02-15 | 344:00 | 34.6833 | 1.4667 | 35.15 | 12.2167 | 52.55 | 0.96667 | 2.9 | 288.2068 | 8.2667 | 955.2 | 12.3639 | 0
46 | 2017-02-15 | 345:00 | 159.8 | 65.3667 | 132.45 | 13.3667 | 49.4167 | 1.15 | 2.9 | 207.8764 | 2.2 | 956.0833 | -14.7355 | 0
46 | 2017-02-15 | 346:00 | 423.3833 | 324.95 | 270.05 | 17.5 | 38.25 | 0.81667 | 2.6 | 247.7943 | 6.1833 | 956.8 | -18.1835 | 0
46 | 2017-02-15 | 347:00 | 347.2667 | 49.4833 | 311.3833 | 17.9333 | 39.3 | 1.8333 | 3.6 | 118.1108 | 12.5333 | 956.95 | -8.5774 | 1
46 | 2017-02-15 | 348:00 | 243.35 | 16.6667 | 229.4333 | 18.8167 | 36.4167 | 1 | 2.9 | 225.3727 | 15.2333 | 957.0167 | -4.6144 | 0
46 | 2017-02-15 | 349:00 | 160.2333 | 0.26667 | 157.6167 | 17.9 | 40.7833 | 2.2833 | 5.1 | 269.7268 | 10.2 | 956.4833 | -3.5272 | 0
46 | 2017-02-15 | 350:00 | 124.4 | 0 | 122.65 | 16.95 | 44.45 | 1.8667 | 3.9 | 243.8455 | 14.5667 | 955.7833 | -2.6617 | 0
46 | 2017-02-15 | 351:00 | 116.2667 | 0 | 114.3333 | 17.05 | 44.0833 | 2.5333 | 4.9 | 260.2139 | 15.2 | 955.5667 | -3.4038 | 0
46 | 2017-02-15 | 352:00 | 72.4167 | 0.2 | 71.3833 | 17.2167 | 45.9167 | 0.63333 | 2.6 | 297.8 | 2.7 | 955.25 | -2.0742 | 0
46 | 2017-02-15 | 353:00 | 25.8 | 0 | 25.3333 | 16.7167 | 48.3333 | 1.6333 | 3.6 | 266.3999 | 9.9667 | 955.4333 | -1.7552 | 0
46 | 2017-02-15 | 354:00 | 6.1833 | 0 | 6.0667 | 15.5833 | 53.6667 | 2.1667 | 4.1 | 258.3692 | 12.5667 | 955.7 | -1.0493 | 0
46 | 2017-02-15 | 355:00 | 0 | 0 | 0 | 14.9833 | 57.05 | 2.3333 | 3.9 | 272.8181 | 14.4167 | 955.9667 | 0 | 0
46 | 2017-02-15 | 356:00 | 0 | 0 | 0 | 14.4167 | 55.8667 | 1.7333 | 5.1 | 268.1932 | 19.5 | 956.3 | 0 | 0
46 | 2017-02-15 | 357:00 | 0 | 0 | 0 | 14.25 | 51.9167 | 2.4667 | 4.1 | 284.6376 | 10.5333 | 956.7 | 0 | 0
46 | 2017-02-15 | 358:00 | 0 | 0 | 0 | 14.9167 | 46.8333 | 2.25 | 4.6 | 270.9483 | 12.7667 | 956.5667 | 0 | 0
46 | 2017-02-15 | 359:00 | 0 | 0 | 0 | 14.4333 | 51.1 | 1.0667 | 2.4 | 249.2659 | 2.25 | 956.55 | 0 | 0
46 | 2017-02-15 | 360:00 | 0 | 0 | 0 | 13.75 | 55.1667 | 0.63333 | 2.1 | 262.45 | 0.33333 | 956.4833 | 0 | 0
47 | 2017-02-16 | 361:00 | 0 | 0 | 0 | 13.6833 | 57.7333 | 2.1167 | 3.6 | 266.0841 | 7.5667 | 956.7833 | 0 | 0
47 | 2017-02-16 | 362:00 | 0 | 0 | 0 | 13.9 | 58.8167 | 2.8167 | 6.4 | 267.8984 | 11.7667 | 956.4833 | 0 | 0
47 | 2017-02-16 | 363:00 | 0 | 0 | 0 | 14.3 | 56.8333 | 1.85 | 3.9 | 280.9113 | 10.6667 | 955.9667 | 0 | 0
47 | 2017-02-16 | 364:00 | 0 | 0 | 0 | 12.9667 | 65.2167 | 0.28333 | 1.9 | 324.3 | 0.1 | 955.5 | 0 | 0
47 | 2017-02-16 | 365:00 | 0 | 0 | 0 | 12.9333 | 63.7333 | 1.9 | 3.9 | 278.189 | 8.7833 | 955.0333 | 0 | 0
47 | 2017-02-16 | 366:00 | 0 | 0 | 0 | 12.2667 | 65.8833 | 2.1333 | 3.6 | 267.7821 | 7.8 | 954.8333 | 0 | 0
47 | 2017-02-16 | 367:00 | 0 | 0 | 0.23333 | 12.05 | 65.9833 | 2.5833 | 4.1 | 271.2685 | 8.2667 | 955.0333 | 0 | 0
47 | 2017-02-16 | 368:00 | 49.95 | 73.6667 | 38.8 | 12.3 | 65.7167 | 2 | 3.9 | 263.328 | 7.2333 | 955.1667 | 10.8362 | 0
47 | 2017-02-16 | 369:00 | 193.7167 | 171.0833 | 140.0833 | 14.1667 | 60.7167 | 1.9667 | 3.1 | 258.6999 | 9.0167 | 955.4167 | -12.6879 | 0
47 | 2017-02-16 | 370:00 | 295.0167 | 110.2 | 236.75 | 16.0167 | 56.5667 | 2.4333 | 5.1 | 249.8397 | 15.2833 | 955.7167 | -11.4068 | 0
47 | 2017-02-16 | 371:00 | 397.8 | 160.4833 | 293.15 | 17.4167 | 53.5667 | 4.0167 | 7.2 | 262.8662 | 16.6167 | 955.95 | -13.8593 | 0
47 | 2017-02-16 | 372:00 | 362.7333 | 41.3167 | 327.9167 | 18.6167 | 51.5167 | 3.9333 | 6.4 | 274.0383 | 16.2667 | 955.4833 | -9.8703 | 0
47 | 2017-02-16 | 373:00 | 610.1167 | 345.3667 | 353.5833 | 21.0833 | 43.05 | 3.35 | 6.2 | 281.2849 | 19.55 | 954.35 | -24.07 | 0
47 | 2017-02-16 | 374:00 | 325.2667 | 9.4833 | 312.7833 | 20.6333 | 45.0167 | 4 | 6.7 | 262.2 | 15.75 | 953.3833 | -9.5263 | 0
47 | 2017-02-16 | 375:00 | 256.0667 | 9.35 | 244.7667 | 19.65 | 46.8833 | 5.5667 | 9.7 | 269.3503 | 15.9667 | 953.35 | -9.7762 | 0
47 | 2017-02-16 | 376:00 | 114.0167 | 0 | 111.2333 | 17.8167 | 48.9833 | 6.45 | 10.9 | 278.016 | 15.35 | 953.5333 | -6.3793 | 0
47 | 2017-02-16 | 377:00 | 60.0833 | 0 | 59.1167 | 17.6 | 50.6333 | 5.1833 | 9.2 | 279.8542 | 15.85 | 953.15 | -3.3197 | 0
47 | 2017-02-16 | 378:00 | 4.8833 | 0 | 5.1333 | 17.6167 | 50.4167 | 3.35 | 7.4 | 279.0252 | 15.45 | 953.1 | 2.3953 | 0
47 | 2017-02-16 | 379:00 | 0 | 0 | 0 | 17.5833 | 51.5167 | 2.2333 | 5.1 | 279.9183 | 13.5 | 953.2833 | 0 | 0
47 | 2017-02-16 | 380:00 | 0 | 0 | 0 | 17.1333 | 53.8667 | 3.1 | 5.9 | 271.2122 | 16.1833 | 953.5833 | 0 | 0
47 | 2017-02-16 | 381:00 | 0 | 0 | 0 | 16.4167 | 56.1167 | 3.65 | 5.6 | 264.2023 | 13.9167 | 953.7 | 0 | 0
47 | 2017-02-16 | 382:00 | 0 | 0 | 0 | 16.2167 | 54.7333 | 4 | 6.4 | 276.2146 | 13.5667 | 953.9333 | 0 | 0
47 | 2017-02-16 | 383:00 | 0 | 0 | 0 | 16.1 | 52.55 | 3.8333 | 6.9 | 287.9822 | 14.0667 | 953.8667 | 0 | 0
47 | 2017-02-16 | 384:00 | 0 | 0 | 0 | 16.0333 | 54.5 | 1.9833 | 4.6 | 341.089 | 14.6333 | 953.5333 | 0 | 0
48 | 2017-02-17 | 385:00 | 0 | 0 | 0 | 14.7833 | 67.1167 | 0.75 | 3.4 | 5.9499 | 8.2 | 953.0167 | 0 | 0
48 | 2017-02-17 | 386:00 | 0 | 0 | 0 | 14.8167 | 63.9 | 1.4 | 3.9 | 230.7522 | 8 | 952.65 | 0 | 0
48 | 2017-02-17 | 387:00 | 0 | 0 | 0 | 14.8 | 62.2833 | 3.7333 | 8.2 | 250.7258 | 19.5833 | 953 | 0 | 0
48 | 2017-02-17 | 388:00 | 0 | 0 | 0 | 14.6333 | 62.7833 | 4.2 | 6.9 | 281.932 | 14.9667 | 952.75 | 0 | 0
48 | 2017-02-17 | 389:00 | 0 | 0 | 0 | 15.35 | 57.2333 | 3.6 | 7.9 | 296.548 | 18.8167 | 953.0167 | 0 | 0
48 | 2017-02-17 | 390:00 | 0 | 0 | 0 | 14.3667 | 64.3833 | 0.95 | 3.9 | 28.6326 | 9.7167 | 952.75 | 0 | 0
48 | 2017-02-17 | 391:00 | 0 | 0 | 0 | 13.1833 | 70.5833 | 0.7 | 2.6 | 325.5644 | 10.0833 | 952.6167 | 0 | 0
48 | 2017-02-17 | 392:00 | 68.9833 | 53.1333 | 59.3333 | 14.15 | 65.0833 | 2.65 | 5.1 | 255.0566 | 13.1333 | 953.8167 | 6.3727 | 0
48 | 2017-02-17 | 393:00 | 211.6667 | 120.1667 | 171.5333 | 16.0333 | 60.4 | 2.4833 | 4.4 | 272.3865 | 18.9833 | 954.5 | -9.7175 | 0
48 | 2017-02-17 | 394:00 | 334.0833 | 252.0833 | 195.55 | 17.7 | 54.9333 | 2.6167 | 5.4 | 265.9164 | 15.55 | 955.1 | -21.8475 | 0
48 | 2017-02-17 | 395:00 | 486.8 | 309.5333 | 287.7167 | 19.5833 | 51.6833 | 2.15 | 4.4 | 272.8983 | 23.7667 | 955.3 | -21.0627 | 0
48 | 2017-02-17 | 396:00 | 531.5667 | 306.3167 | 309.8333 | 20.6333 | 48.4 | 2.0167 | 4.1 | 262.2479 | 15.05 | 955.1167 | -20.779 | 0
48 | 2017-02-17 | 397:00 | 608.5833 | 559.3 | 206.9167 | 22.55 | 43.4167 | 1.8 | 5.4 | 250.5038 | 27.45 | 954.4333 | -16.6884 | 1
48 | 2017-02-17 | 398:00 | 669.05 | 805.8667 | 121.8833 | 22.6667 | 41.9833 | 3.15 | 5.9 | 263.9001 | 17 | 953.55 | -18.22 | 0
48 | 2017-02-17 | 399:00 | 493.1667 | 473.3167 | 206.8333 | 23.2833 | 39.7333 | 2.8167 | 5.1 | 262.1992 | 18.55 | 952.45 | -15.8471 | 0
48 | 2017-02-17 | 400:00 | 270.3667 | 160.8333 | 190.8667 | 22.5 | 42.7167 | 3.55 | 6.4 | 265.978 | 17.0333 | 952.05 | -12.702 | 0
48 | 2017-02-17 | 401:00 | 126.6833 | 40.6167 | 111.4167 | 21.4333 | 46.3333 | 3.3667 | 6.2 | 264.3148 | 15.0833 | 951.8833 | -9.0365 | 0
48 | 2017-02-17 | 402:00 | 7.2833 | 0 | 7.25 | 20.3 | 51.1833 | 2.9 | 5.4 | 257.4894 | 16.05 | 952.1167 | 0.21694 | 0
48 | 2017-02-17 | 403:00 | 0 | 0 | 0 | 19.5167 | 55.3333 | 3.1333 | 5.6 | 268.7106 | 15.2833 | 953.0167 | 0 | 0
48 | 2017-02-17 | 404:00 | 0 | 0 | 0 | 19.3167 | 53.15 | 2.75 | 5.9 | 303.0112 | 21.8333 | 954.3333 | 0 | 0
48 | 2017-02-17 | 405:00 | 0 | 0 | 0 | 19.6 | 49.0167 | 4.2333 | 8.2 | 2.3067 | 24.4 | 954.5833 | 0 | 0
48 | 2017-02-17 | 406:00 | 0 | 0 | 0 | 19.4667 | 50.5 | 1.9667 | 5.6 | 38.2519 | 21.6333 | 954.6 | 0 | 0
48 | 2017-02-17 | 407:00 | 0 | 0 | 0 | 17.7833 | 58.8833 | 1.5333 | 3.9 | 209.7069 | 9.0333 | 954.9333 | 0 | 0
48 | 2017-02-17 | 408:00 | 0 | 0 | 0 | 16.85 | 63.95 | 2.15 | 4.4 | 235.5551 | 13.5333 | 955.0833 | 0 | 0
49 | 2017-02-18 | 409:00 | 0 | 0 | 0 | 16.2 | 68.2 | 1.9333 | 3.6 | 271.5089 | 9.9833 | 954.65 | 0 | 0
49 | 2017-02-18 | 410:00 | 0 | 0 | 0 | 16.3667 | 66.3333 | 1.4167 | 2.9 | 309.9004 | 9.5667 | 954.1833 | 0 | 0
49 | 2017-02-18 | 411:00 | 0 | 0 | 0 | 16.8667 | 62.3833 | 1.8667 | 3.4 | 301.4023 | 11.75 | 953.3 | 0 | 0
49 | 2017-02-18 | 412:00 | 0 | 0 | 0 | 16.9667 | 63.1333 | 2.6167 | 4.9 | 267.4233 | 11.5667 | 952.7 | 0 | 0
49 | 2017-02-18 | 413:00 | 0 | 0 | 0 | 15.6333 | 73.8333 | 3.3333 | 6.2 | 252.4234 | 17.0833 | 952.65 | 0 | 0
49 | 2017-02-18 | 414:00 | 0 | 0 | 0 | 15 | 75.25 | 3.2667 | 5.9 | 252.7299 | 16.4167 | 952.9333 | 0 | 0
49 | 2017-02-18 | 415:00 | 0 | 0 | 0 | 14.6667 | 75.15 | 1.9833 | 5.9 | 304.4331 | 16.55 | 953.6167 | 0 | 0
49 | 2017-02-18 | 416:00 | 3.3667 | 0 | 4.1333 | 14.9 | 75.9 | 0.81667 | 2.1 | 252.2309 | 12.45 | 953.9833 | 5.7267 | 0
49 | 2017-02-18 | 417:00 | 36.7333 | 0 | 37.1 | 15.2167 | 73.5167 | 1.8 | 4.6 | 260.369 | 9.65 | 954.7167 | 1.3065 | 0
49 | 2017-02-18 | 418:00 | 97.4167 | 0.23333 | 96.9833 | 16.0333 | 70.4333 | 2.1333 | 4.6 | 273.6958 | 21.9 | 954.8 | -0.6286 | 0
49 | 2017-02-18 | 419:00 | 133.7833 | 0.5 | 132.9167 | 17.4 | 65.4 | 2.5167 | 6.9 | 260.3681 | 29.75 | 954.6333 | -0.90605 | 0
49 | 2017-02-18 | 420:00 | 320.45 | 39.5333 | 291.9 | 18.75 | 60.7167 | 2.2167 | 7.2 | 271.0532 | 27.8167 | 954.2833 | -1.4771 | 0
49 | 2017-02-18 | 421:00 | 275.35 | 4.55 | 268.8333 | 19.9 | 58.55 | 2.5667 | 6.2 | 211.0084 | 16.4333 | 953.45 | -4.7284 | 0
49 | 2017-02-18 | 422:00 | 170.65 | 0 | 167.5667 | 18.8333 | 60.55 | 2.75 | 4.9 | 244.1543 | 20.5833 | 952.8167 | -4.5996 | 0
49 | 2017-02-18 | 423:00 | 102.8 | 0 | 101.1 | 18.3167 | 63.2833 | 2.9667 | 5.9 | 253.7236 | 19.9 | 952.1833 | -2.9199 | 0
49 | 2017-02-18 | 424:00 | 40.4167 | 0 | 40.95 | 18.55 | 63.1667 | 2.45 | 9.7 | 142.8566 | 34.3167 | 952.0167 | 1.3783 | 0
49 | 2017-02-18 | 425:00 | 22.0167 | 0 | 23.3167 | 17.9167 | 64.8667 | 2.4167 | 6.9 | 201.9194 | 48.7667 | 952.1833 | 4.7611 | 0
49 | 2017-02-18 | 426:00 | 1.8667 | 0 | 2.2333 | 16.5667 | 71.5167 | 2.25 | 4.9 | 238.4192 | 36.55 | 952.6833 | 2.6767 | 0
49 | 2017-02-18 | 427:00 | 0 | 0 | 0 | 16 | 74.8333 | 2.05 | 3.9 | 343.2206 | 18.8167 | 952 | 0 | 0
49 | 2017-02-18 | 428:00 | 0 | 0 | 0 | 16.1833 | 76.0167 | 1.85 | 3.6 | 66.7979 | 15.9 | 951.3833 | 0 | 0
49 | 2017-02-18 | 429:00 | 0 | 0 | 0 | 16.7 | 71.3 | 1.3667 | 3.6 | 172.2876 | 12.6667 | 952.2333 | 0 | 0
49 | 2017-02-18 | 430:00 | 0 | 0 | 0 | 16.05 | 73.9667 | 1.3167 | 3.4 | 240.8585 | 8.6 | 952.4833 | 0 | 0
49 | 2017-02-18 | 431:00 | 0 | 0 | 0 | 15.45 | 77.1 | 1.0833 | 3.1 | 311.5928 | 6.4167 | 952.4667 | 0 | 0
49 | 2017-02-18 | 432:00 | 0 | 0 | 0 | 15.45 | 76.6667 | 0.91667 | 2.4 | 231.1089 | 6.2167 | 952.3 | 0 | 0
50 | 2017-02-19 | 433:00 | 0 | 0 | 0 | 15.3333 | 76.9167 | 1.1667 | 3.6 | 40.6799 | 10.1833 | 951.8833 | 0 | 0
50 | 2017-02-19 | 434:00 | 0 | 0 | 0 | 14.8333 | 81.35 | 1.2167 | 4.1 | 89.0688 | 9.75 | 951.95 | 0 | 0
50 | 2017-02-19 | 435:00 | 0 | 0 | 0 | 14.5 | 83.8 | 3.2833 | 6.7 | 92.6049 | 20.6 | 951.2833 | 0 | 0
50 | 2017-02-19 | 436:00 | 0 | 0 | 0 | 14.7 | 80.0833 | 2.45 | 5.6 | 34.1682 | 28.3667 | 950 | 0 | 0
50 | 2017-02-19 | 437:00 | 0 | 0 | 0 | 14.4 | 79.7667 | 1.05 | 2.9 | 80.9065 | 9.5833 | 949.7 | 0 | 0
50 | 2017-02-19 | 438:00 | 0 | 0 | 0 | 14.1167 | 82.85 | 1.4 | 3.9 | 103.793 | 17.8167 | 950.2167 | 0 | 0
50 | 2017-02-19 | 439:00 | 0 | 0 | 0 | 14.15 | 83.6833 | 0.75 | 2.9 | 57.6037 | 10.65 | 950.4667 | 0 | 0
50 | 2017-02-19 | 440:00 | 43.15 | 9.9333 | 40.7667 | 14.3833 | 81.7167 | 0.18333 | 2.1 | 314.7668 | 1.75 | 950.75 | 1.1784 | 0
50 | 2017-02-19 | 441:00 | 111.25 | 41.8167 | 97.4667 | 15.7333 | 79.0833 | 0.88333 | 2.4 | 103.7912 | 10.1333 | 951.1 | -6.7422 | 0
50 | 2017-02-19 | 442:00 | 194.9333 | 82.8333 | 151.1667 | 16.8667 | 74.95 | 2.6667 | 6.2 | 144.6007 | 20.7833 | 951.4 | -4.7997 | 0
50 | 2017-02-19 | 443:00 | 542.9167 | 447.35 | 255.35 | 19.4167 | 64.2833 | 2.4 | 6.2 | 80.0211 | 48.0333 | 951.0833 | -22.8717 | 0
50 | 2017-02-19 | 444:00 | 514.6167 | 329.05 | 278.9333 | 20.7 | 58.8833 | 2.8667 | 8.4 | 78.6393 | 49.5167 | 950.5667 | -16.991 | 0
50 | 2017-02-19 | 445:00 | 285.3833 | 13.2833 | 274.2833 | 20.7833 | 57.5333 | 2.9333 | 7.2 | 88.8907 | 31.6333 | 949.8167 | -2.4467 | 1
50 | 2017-02-19 | 446:00 | 312.6833 | 108.8667 | 239.4833 | 20.9167 | 56.45 | 4.25 | 7.7 | 107.7331 | 14.6667 | 948.8333 | -3.902 | 0
50 | 2017-02-19 | 447:00 | 494.3167 | 323.4667 | 304.85 | 21.7333 | 51.6333 | 4.7833 | 9.2 | 106.4888 | 19.2833 | 947.9333 | -8.5074 | 0
50 | 2017-02-19 | 448:00 | 306.8667 | 211.2333 | 213.8167 | 21.7833 | 50.7167 | 3.9333 | 8.4 | 100.312 | 27.85 | 947.2 | -4.7061 | 0
50 | 2017-02-19 | 449:00 | 116.7167 | 101.15 | 82.2167 | 20.7 | 55.9167 | 4.65 | 7.9 | 101.8671 | 16.1167 | 946.4 | -0.45975 | 0
50 | 2017-02-19 | 450:00 | 33.4333 | 33.9 | 28.7167 | 19.75 | 60.8333 | 3.2167 | 6.7 | 96.1146 | 24.6833 | 946.15 | 13.1163 | 0
50 | 2017-02-19 | 451:00 | 0 | 0 | 0 | 18.35 | 66.6333 | 1.8167 | 4.1 | 96.8244 | 17.1333 | 946.2 | 0 | 0
50 | 2017-02-19 | 452:00 | 0 | 0 | 0 | 17.3333 | 71.6167 | 1.75 | 3.6 | 68.7305 | 10.9167 | 946.35 | 0 | 0
50 | 2017-02-19 | 453:00 | 0 | 0 | 0 | 16.8 | 71.8833 | 0.7 | 2.6 | 50.5279 | 9.05 | 946.5 | 0 | 0
50 | 2017-02-19 | 454:00 | 0 | 0 | 0 | 15.5833 | 76.7 | 0.13333 | 2.4 | 35.5204 | 4.7667 | 946.4 | 0 | 0
50 | 2017-02-19 | 455:00 | 0 | 0 | 0 | 15.9667 | 70.6667 | 2.4833 | 7.9 | 299.6305 | 23.1 | 946.4667 | 0 | 0
50 | 2017-02-19 | 456:00 | 0 | 0 | 0 | 15.0833 | 72.8167 | 1.5667 | 3.1 | 320.5594 | 9.2 | 946.1 | 0 | 0
51 | 2017-02-20 | 457:00 | 0 | 0 | 0 | 14.8 | 73.85 | 2.3167 | 4.9 | 321.7735 | 14.5333 | 945.8333 | 0 | 0
51 | 2017-02-20 | 458:00 | 0 | 0 | 0 | 15.3 | 71.95 | 2.7333 | 4.6 | 338.2333 | 6.6167 | 945.4667 | 0 | 0
51 | 2017-02-20 | 459:00 | 0 | 0 | 0 | 15.85 | 56.9833 | 3.0833 | 6.9 | 344.1648 | 22.8 | 944.9833 | 0 | 0
51 | 2017-02-20 | 460:00 | 0 | 0 | 0 | 15.5 | 53.9 | 2.3167 | 5.4 | 311.5366 | 15.3167 | 944.5833 | 0 | 0
51 | 2017-02-20 | 461:00 | 0 | 0 | 0 | 14.95 | 54.15 | 1.4 | 4.4 | 329.9085 | 17.2167 | 944.4 | 0 | 0
51 | 2017-02-20 | 462:00 | 0 | 0 | 0 | 14.15 | 56.05 | 1.0167 | 3.1 | 306.2368 | 12.1333 | 944.45 | 0 | 0
51 | 2017-02-20 | 463:00 | 0.36667 | 0 | 0.61667 | 14.2333 | 58.9667 | 3.35 | 8.4 | 295.4332 | 22.6167 | 944.6 | 12.7488 | 0
51 | 2017-02-20 | 464:00 | 80.0333 | 179.7833 | 46.85 | 14.1333 | 60.6667 | 4.3 | 8.7 | 293.5023 | 24.9 | 944.9667 | 2.3722 | 0
51 | 2017-02-20 | 465:00 | 288.5667 | 570.5333 | 93.6167 | 15.0167 | 57.1 | 5.3333 | 8.9 | 290.2668 | 19.4 | 945.2 | -11.8921 | 0
51 | 2017-02-20 | 466:00 | 479.7167 | 713.6333 | 120.1667 | 15.8 | 53.7 | 5.1667 | 9.9 | 293.6057 | 23.7667 | 945.2333 | -12.9425 | 0
51 | 2017-02-20 | 467:00 | 631.8 | 778.8833 | 138.85 | 16.8667 | 52.45 | 5.6167 | 9.7 | 289.5339 | 22.4333 | 945.0667 | -20.5076 | 0
51 | 2017-02-20 | 468:00 | 720.1833 | 787.4333 | 160.4667 | 17.6167 | 49.1333 | 6.1167 | 10.2 | 285.8174 | 19.6333 | 944.6833 | -22.7919 | 0
51 | 2017-02-20 | 469:00 | 754.0833 | 786.3333 | 176.1167 | 18.5 | 47.2 | 6.4667 | 10.9 | 292.5832 | 21.7 | 943.7833 | -26.4064 | 0
51 | 2017-02-20 | 470:00 | 702.7667 | 772.95 | 161.4167 | 18.9833 | 46.35 | 6.3333 | 10.9 | 295.386 | 24.4667 | 942.55 | -27.5831 | 0
51 | 2017-02-20 | 471:00 | 597.3333 | 699.15 | 168.3 | 19.45 | 45.1333 | 6.0167 | 10.2 | 289.3937 | 20.8167 | 941.8667 | -28.7739 | 0
51 | 2017-02-20 | 472:00 | 430.8667 | 356.9667 | 257.8 | 19.5667 | 43.7167 | 5.2667 | 9.4 | 292.2276 | 24.4333 | 941.35 | -20.3795 | 0
51 | 2017-02-20 | 473:00 | 146.6333 | 83.8667 | 116.5667 | 18.8 | 43.7333 | 5.1 | 8.4 | 285.1269 | 16.6333 | 941.05 | -13.6322 | 1
51 | 2017-02-20 | 474:00 | 43.3833 | 54.1167 | 34.4333 | 18.05 | 42.5333 | 4.25 | 7.7 | 285.4341 | 16 | 941.15 | -5.3587 | 0
51 | 2017-02-20 | 475:00 | 0 | 0 | 0 | 17.1 | 39.2333 | 3.9833 | 6.7 | 288.3358 | 15.0167 | 941.4667 | 0 | 0
51 | 2017-02-20 | 476:00 | 0 | 0 | 0 | 16.4667 | 30.1833 | 3.35 | 6.2 | 298.2668 | 15.9667 | 941.6833 | 0 | 0
51 | 2017-02-20 | 477:00 | 0 | 0 | 0 | 15.4833 | 35.25 | 2.1167 | 4.6 | 314.6247 | 16.8333 | 941.7667 | 0 | 0
51 | 2017-02-20 | 478:00 | 0 | 0 | 0 | 14.15 | 49.4667 | 1.0167 | 3.1 | 334.315 | 6.75 | 941.8167 | 0 | 0
51 | 2017-02-20 | 479:00 | 0 | 0 | 0 | 14.2833 | 53.9 | 1.4167 | 3.4 | 300.9525 | 2.2667 | 941.85 | 0 | 0
51 | 2017-02-20 | 480:00 | 0 | 0 | 0 | 14.3333 | 51.2167 | 2.6833 | 4.6 | 281.7971 | 9.6167 | 941.3167 | 0 | 0
52 | 2017-02-21 | 481:00 | 0 | 0 | 0 | 13.8667 | 48.7667 | 2.25 | 4.1 | 288.8026 | 8.75 | 941.15 | 0 | 0
52 | 2017-02-21 | 482:00 | 0 | 0 | 0 | 13.7667 | 38.05 | 3.05 | 6.2 | 297.2442 | 16.3667 | 940.8833 | 0 | 0
52 | 2017-02-21 | 483:00 | 0 | 0 | 0 | 13.9833 | 26 | 4.5 | 7.2 | 286.321 | 13.4167 | 940.3167 | 0 | 0
52 | 2017-02-21 | 484:00 | 0 | 0 | 0 | 13.1667 | 27.4 | 2.5333 | 5.1 | 310.083 | 19.5333 | 940.2667 | 0 | 0
52 | 2017-02-21 | 485:00 | 0 | 0 | 0 | 12.2167 | 34.5833 | 1.95 | 4.6 | 328.4057 | 15.8333 | 940.3667 | 0 | 0
52 | 2017-02-21 | 486:00 | 0 | 0 | 0 | 11.5167 | 33.3833 | 2.7 | 5.9 | 297.585 | 11.95 | 940.6333 | 0 | 0
52 | 2017-02-21 | 487:00 | 0.41667 | 0.48333 | 0.65 | 11.7667 | 26.3833 | 3.95 | 5.9 | 274.7006 | 12.7667 | 940.9667 | 10.5293 | 0
52 | 2017-02-21 | 488:00 | 63.75 | 116.35 | 40.6667 | 11.4667 | 29.85 | 1.4833 | 4.9 | 303.5452 | 20.4333 | 941.9333 | 4.5194 | 0
52 | 2017-02-21 | 489:00 | 260.1 | 440.1833 | 106.1 | 13.2833 | 35.5167 | 1 | 2.6 | 334.8629 | 17.0167 | 943.0167 | -13.9841 | 0
52 | 2017-02-21 | 490:00 | 390.85 | 466.1 | 150.8 | 14.8333 | 38.1 | 1.1 | 2.9 | 307.6872 | 14.4 | 943.6167 | -13.3868 | 0
52 | 2017-02-21 | 491:00 | 594.6333 | 664.1667 | 172.7167 | 16.85 | 38.8167 | 1.9167 | 4.1 | 264.0887 | 21.2 | 943.9167 | -15.9823 | 0
52 | 2017-02-21 | 492:00 | 675.0167 | 683.3667 | 186.5333 | 18.1 | 40.5667 | 2.4667 | 5.9 | 266.4803 | 24.25 | 943.9333 | -17.0968 | 0
52 | 2017-02-21 | 493:00 | 736.1167 | 778.8 | 163.1833 | 18.95 | 38.8 | 4.05 | 7.9 | 274.774 | 24.2333 | 943.2833 | -21.9177 | 0
52 | 2017-02-21 | 494:00 | 696.6167 | 772.4 | 155.55 | 19.45 | 37.0167 | 4.2833 | 8.2 | 312.8868 | 33.4667 | 942.4333 | -22.485 | 0
52 | 2017-02-21 | 495:00 | 584.35 | 716.3667 | 144.6167 | 19.6 | 38.65 | 4.4833 | 8.4 | 302.8504 | 30.8 | 941.95 | -25.4794 | 0
52 | 2017-02-21 | 496:00 | 413.7667 | 597.9167 | 129.1667 | 20 | 40.2 | 4.1667 | 7.7 | 311.5037 | 25.0333 | 941.7833 | -24.017 | 1
52 | 2017-02-21 | 497:00 | 229.35 | 503.65 | 77.1667 | 19.75 | 39.8 | 3.5833 | 6.7 | 306.926 | 25.3667 | 941.9833 | -21.5159 | 0
52 | 2017-02-21 | 498:00 | 36.9833 | 88.6667 | 22.5667 | 18.2667 | 40.85 | 2.3167 | 4.9 | 302.4295 | 19.1333 | 942.6333 | -7.2913 | 0
52 | 2017-02-21 | 499:00 | 0 | 0 | 0 | 16.7167 | 45.1167 | 2.3667 | 3.9 | 277.8065 | 8.85 | 943.3833 | 0 | 0
52 | 2017-02-21 | 500:00 | 0 | 0 | 0 | 15.1833 | 51.0667 | 2.4333 | 6.7 | 87.645 | 29.25 | 944.3667 | 0 | 0
52 | 2017-02-21 | 501:00 | 0 | 0 | 0 | 13.9333 | 57.1 | 1.7 | 3.4 | 95.5672 | 13.95 | 945.0167 | 0 | 0
52 | 2017-02-21 | 502:00 | 0 | 0 | 0 | 12.9333 | 61.6833 | 1.4667 | 3.4 | 81.0055 | 11.95 | 945.5667 | 0 | 0
52 | 2017-02-21 | 503:00 | 0 | 0 | 0 | 11.9333 | 64.9833 | 1.0833 | 2.1 | 48.1449 | 7.7667 | 946.1667 | 0 | 0
52 | 2017-02-21 | 504:00 | 0 | 0 | 0 | 11.45 | 67.1167 | 1.1333 | 2.9 | 48.6152 | 12.2 | 946.3333 | 0 | 0
53 | 2017-02-22 | 505:00 | 0 | 0 | 0 | 10.1333 | 73.0833 | 0.7 | 2.4 | 96.9556 | 5.9833 | 946.5833 | 0 | 0
53 | 2017-02-22 | 506:00 | 0 | 0 | 0 | 9.5833 | 74.8833 | 0.73333 | 2.4 | 32.4367 | 4.3167 | 946.75 | 0 | 0
53 | 2017-02-22 | 507:00 | 0 | 0 | 0 | 9.55 | 72.35 | 0.05 | 1.1 | 41.1667 | 0.033333 | 946.7333 | 0 | 0
53 | 2017-02-22 | 508:00 | 0 | 0 | 0 | 9.0667 | 73.8167 | 0.63333 | 1.6 | 41.4333 | 0.15 | 946.8 | 0 | 0
53 | 2017-02-22 | 509:00 | 0 | 0 | 0 | 9.2 | 71.9833 | 0.18333 | 1.4 | 41.84 | 0.066667 | 946.95 | 0 | 0
53 | 2017-02-22 | 510:00 | 0 | 0 | 0 | 9 | 71.1 | 0.18333 | 1.6 | 42.1 | 0.05 | 947.5 | 0 | 0
53 | 2017-02-22 | 511:00 | 0.91667 | 3.2 | 1.0833 | 9.25 | 69.6 | 0.11667 | 1.4 | 10 | 3.4 | 948.0667 | 9.3772 | 0
53 | 2017-02-22 | 512:00 | 92.6667 | 302.8833 | 39.5667 | 11.2333 | 63.3167 | 0.25 | 1.6 | 244.4139 | 2.3333 | 948.85 | -6.9549 | 0
53 | 2017-02-22 | 513:00 | 290.6167 | 604.5 | 79.05 | 14.85 | 53.8667 | 0.18333 | 1.6 | 180.2071 | 3.9833 | 949.7667 | -16.1392 | 0
53 | 2017-02-22 | 514:00 | 492.5167 | 765.3167 | 94.9833 | 16.6 | 47.1833 | 2.0167 | 6.4 | 304.191 | 17.3167 | 950.2667 | -22.6269 | 0
53 | 2017-02-22 | 515:00 | 666.0167 | 875.4 | 99.4833 | 17.5833 | 40.2333 | 4.85 | 8.7 | 284.4816 | 18.2 | 950.6667 | -29.8082 | 0
53 | 2017-02-22 | 516:00 | 760.3333 | 899.1 | 108.6667 | 18.3167 | 39.2167 | 5.2 | 8.4 | 276.4485 | 20.5 | 950.6333 | -32.2176 | 0
53 | 2017-02-22 | 517:00 | 786.3167 | 895.85 | 116.35 | 19.15 | 37.0667 | 5.2333 | 9.4 | 278.0308 | 21.6667 | 950.2667 | -34.731 | 0
53 | 2017-02-22 | 518:00 | 743.8667 | 888.65 | 110.9167 | 19.9167 | 33.85 | 4.7 | 8.2 | 290.9192 | 25.2 | 949.8 | -35.8634 | 0
53 | 2017-02-22 | 519:00 | 618.6 | 814.6 | 111.3 | 20.3833 | 29.8833 | 4.5333 | 8.2 | 273.4999 | 23.2667 | 949.1 | -35.033 | 0
53 | 2017-02-22 | 520:00 | 448.6833 | 738.05 | 92.6167 | 20.65 | 23.25 | 4.75 | 8.2 | 293.0505 | 23.4 | 948.6333 | -31.7415 | 0
53 | 2017-02-22 | 521:00 | 236.8 | 540.5333 | 71.5667 | 20.2167 | 23 | 4.35 | 7.7 | 297.1472 | 23.95 | 948.4333 | -23.7098 | 0
53 | 2017-02-22 | 522:00 | 50.15 | 153.3 | 25.5 | 18.55 | 29.7 | 4.4 | 7.2 | 294.9502 | 17.4167 | 948.3667 | -13.7338 | 0
53 | 2017-02-22 | 523:00 | 0 | 0 | 0 | 16.5167 | 41.85 | 3.9833 | 6.7 | 292.45 | 16.25 | 948.85 | 0 | 0
53 | 2017-02-22 | 524:00 | 0 | 0 | 0 | 15.7667 | 40.0833 | 3.0667 | 6.4 | 301.9337 | 20.9333 | 949.3833 | 0 | 0
53 | 2017-02-22 | 525:00 | 0 | 0 | 0 | 15.2333 | 36.9167 | 3.6833 | 5.9 | 288.2002 | 13.3833 | 949.6667 | 0 | 0
53 | 2017-02-22 | 526:00 | 0 | 0 | 0 | 14.6167 | 38.6667 | 3.6 | 5.6 | 269.6665 | 12.3 | 949.8 | 0 | 0
53 | 2017-02-22 | 527:00 | 0 | 0 | 0 | 14.2667 | 37.85 | 3.4667 | 5.1 | 263.982 | 14.2 | 949.8 | 0 | 0
53 | 2017-02-22 | 528:00 | 0 | 0 | 0 | 13.3167 | 41.55 | 3.6667 | 5.6 | 276.3666 | 9.8167 | 949.7 | 0 | 0
54 | 2017-02-23 | 529:00 | 0 | 0 | 0 | 13.3167 | 41.1167 | 3.8333 | 5.9 | 272.5304 | 11.3 | 949.3833 | 0 | 0
54 | 2017-02-23 | 530:00 | 0 | 0 | 0 | 13.0833 | 41.45 | 3.2833 | 4.9 | 275.8837 | 10.6667 | 949.0167 | 0 | 0
54 | 2017-02-23 | 531:00 | 0 | 0 | 0 | 13.35 | 39.7333 | 3.8833 | 6.4 | 278.7865 | 12.35 | 948.6333 | 0 | 0
54 | 2017-02-23 | 532:00 | 0 | 0 | 0 | 12.8833 | 40.5333 | 3.2 | 5.4 | 260.6677 | 13.1667 | 948.55 | 0 | 0
54 | 2017-02-23 | 533:00 | 0 | 0 | 0 | 10.5667 | 49.2833 | 1.0833 | 3.6 | 283.2269 | 14.55 | 948.5333 | 0 | 0
54 | 2017-02-23 | 534:00 | 0 | 0 | 0 | 9.8167 | 49.25 | 1.1167 | 3.6 | 312.2133 | 18.6667 | 948.7167 | 0 | 0
54 | 2017-02-23 | 535:00 | 0.98333 | 3.1 | 1.0167 | 9.7 | 53.1 | 0.93333 | 2.4 | 133.7936 | 19.3833 | 949.1667 | 4.1837 | 0
54 | 2017-02-23 | 536:00 | 93.0833 | 283.9667 | 41.1833 | 9.8167 | 56.7167 | 0.3 | 1.9 | 41.4929 | 4.6667 | 949.8167 | -11.4955 | 0
54 | 2017-02-23 | 537:00 | 293.0167 | 576.9 | 84.1333 | 13.5333 | 46.6833 | 0.55 | 2.9 | 193.1545 | 10.1833 | 950.3833 | -26.3603 | 0
54 | 2017-02-23 | 538:00 | 507.6833 | 770.9333 | 96.6667 | 16.4333 | 29.8167 | 2.8167 | 6.4 | 270.3979 | 22.3167 | 950.7667 | -37.528 | 0
54 | 2017-02-23 | 539:00 | 664.1667 | 837.9333 | 109.05 | 17.2833 | 29.0667 | 4.1 | 7.4 | 267.3935 | 19.7 | 951.3333 | -43.319 | 0
54 | 2017-02-23 | 540:00 | 746.0333 | 838.6 | 124.5 | 17.7167 | 28.95 | 4.7833 | 8.4 | 270.2565 | 19.3 | 951.6 | -44.1135 | 0
54 | 2017-02-23 | 541:00 | 774.7333 | 856.3333 | 120.9833 | 18.5333 | 26.7167 | 4.7667 | 8.4 | 292.6021 | 24.75 | 951.2 | -46.2487 | 0
54 | 2017-02-23 | 542:00 | 737.3333 | 855.7333 | 114.1167 | 19.2 | 24 | 5.3667 | 9.4 | 283.0869 | 20.4833 | 950.6 | -49.0434 | 0
54 | 2017-02-23 | 543:00 | 622.3333 | 809.8833 | 106.2167 | 19.6333 | 24.6167 | 5.4 | 8.9 | 282.7146 | 20.4333 | 950.35 | -49.668 | 0
54 | 2017-02-23 | 544:00 | 447.2333 | 722.7 | 91.25 | 19.9833 | 22.5833 | 4.3333 | 8.7 | 303.5638 | 30.5167 | 950.3 | -42.2361 | 1
54 | 2017-02-23 | 545:00 | 238.8333 | 553.65 | 64.65 | 19.9333 | 23.65 | 3.7833 | 7.2 | 292.8941 | 25.1 | 950.35 | -31.3416 | 0
54 | 2017-02-23 | 546:00 | 45.3167 | 143.0167 | 21.75 | 18.6167 | 26.5167 | 3.55 | 6.4 | 275.6744 | 12.9 | 950.6167 | -13.4711 | 0
54 | 2017-02-23 | 547:00 | 0 | 0 | 0 | 16.7 | 30.1833 | 2.25 | 4.4 | 296.3869 | 9.2167 | 951.1667 | 0 | 0
54 | 2017-02-23 | 548:00 | 0 | 0 | 0 | 15.3 | 31.65 | 1.9333 | 3.1 | 304.2383 | 9.8167 | 951.65 | 0 | 0
54 | 2017-02-23 | 549:00 | 0 | 0 | 0 | 14.4333 | 33.7167 | 1.9 | 2.6 | 295.01 | 7.95 | 952.1833 | 0 | 0
54 | 2017-02-23 | 550:00 | 0 | 0 | 0 | 14.7 | 33.6 | 2.1167 | 3.4 | 301.7496 | 11.8667 | 952.6 | 0 | 0
54 | 2017-02-23 | 551:00 | 0 | 0 | 0 | 12.7833 | 40.2 | 0.9 | 2.6 | 140.3486 | 19.3833 | 952.9167 | 0 | 0
54 | 2017-02-23 | 552:00 | 0 | 0 | 0 | 12.1833 | 42.0167 | 1.5667 | 3.1 | 348.899 | 25.5167 | 953.05 | 0 | 0
55 | 2017-02-24 | 553:00 | 0 | 0 | 0 | 10.4 | 49.4167 | 0.46667 | 1.9 | 45.6289 | 7.7833 | 953.1167 | 0 | 0
55 | 2017-02-24 | 554:00 | 0 | 0 | 0 | 10.2167 | 50.7333 | 0.46667 | 1.6 | 10.3955 | 0.5 | 953.0333 | 0 | 0
55 | 2017-02-24 | 555:00 | 0 | 0 | 0 | 10.6167 | 46.8167 | 0.23333 | 1.6 | 328.2983 | 5.7167 | 952.45 | 0 | 0
55 | 2017-02-24 | 556:00 | 0 | 0 | 0 | 10.6667 | 47.0333 | 1.6 | 3.4 | 219.9586 | 6.0833 | 952.1 | 0 | 0
55 | 2017-02-24 | 557:00 | 0 | 0 | 0 | 9.3667 | 51.6 | 1.9167 | 3.9 | 217.1938 | 11.8 | 951.9 | 0 | 0
55 | 2017-02-24 | 558:00 | 0 | 0 | 0 | 10.6 | 47.3 | 4.2333 | 8.4 | 302.4766 | 15.65 | 951.6667 | 0 | 0
55 | 2017-02-24 | 559:00 | 2.8667 | 15.7167 | 2.7667 | 11.95 | 42.0333 | 3.7167 | 6.7 | 299.9866 | 22.6667 | 951.9333 | 5.9497 | 0
55 | 2017-02-24 | 560:00 | 118 | 429.9667 | 40.8 | 12.65 | 39.8 | 3.6833 | 7.2 | 286.2997 | 17.4167 | 952.6 | -14.1017 | 0
55 | 2017-02-24 | 561:00 | 336.5 | 723.7167 | 69.7667 | 15.0667 | 33.8667 | 4.5 | 8.2 | 298.0166 | 20.7833 | 953.3833 | -38.7204 | 0
55 | 2017-02-24 | 562:00 | 539.5667 | 836.0333 | 85.85 | 16.8833 | 27 | 5.45 | 11.9 | 299.332 | 28.7833 | 953.6833 | -50.4421 | 0
55 | 2017-02-24 | 563:00 | 677.1833 | 814.1333 | 129.85 | 17.9 | 29.7333 | 4.8167 | 9.2 | 269.3507 | 20.6 | 954.0833 | -50.3889 | 0
55 | 2017-02-24 | 564:00 | 482.6 | 235.1167 | 300 | 18.0333 | 29.0833 | 5.1167 | 8.7 | 276.7383 | 18.45 | 953.6 | -20.7107 | 0
55 | 2017-02-24 | 565:00 | 717.5667 | 421.8333 | 384.3 | 18.7667 | 27.1333 | 6.4833 | 10.9 | 285.6114 | 18.9333 | 952.95 | -35.9164 | 0
55 | 2017-02-24 | 566:00 | 722.25 | 577.1333 | 291.9167 | 19.45 | 24.85 | 5.9333 | 10.2 | 287.7166 | 20.6 | 952.0667 | -43.9745 | 0
55 | 2017-02-24 | 567:00 | 670.9667 | 737.2833 | 191.7 | 20.6167 | 22.6833 | 5.3 | 9.7 | 287.5662 | 22.0333 | 951.1833 | -55.2201 | 0
55 | 2017-02-24 | 568:00 | 473.3667 | 769.2333 | 86.5333 | 20.7333 | 23.0167 | 5.6667 | 10.2 | 285.6002 | 20.4833 | 950.65 | -53.8182 | 0
55 | 2017-02-24 | 569:00 | 254.8 | 590.3833 | 65.1167 | 20.35 | 23.05 | 5.4333 | 9.2 | 293.6184 | 19.8667 | 950.3667 | -41.0546 | 0
55 | 2017-02-24 | 570:00 | 52.35 | 174.35 | 23.25 | 18.9167 | 25.8 | 4.5833 | 7.9 | 290.4503 | 16.8667 | 950.0667 | -17.88 | 1
55 | 2017-02-24 | 571:00 | 0 | 0 | 0 | 17.35 | 28.8167 | 4.0333 | 6.7 | 280.8503 | 13.95 | 950.5 | 0 | 0
55 | 2017-02-24 | 572:00 | 0 | 0 | 0 | 16.7333 | 28.9167 | 3.9333 | 7.4 | 277.5365 | 13.9333 | 951.0167 | 0 | 0
55 | 2017-02-24 | 573:00 | 0 | 0 | 0 | 15.6333 | 32.3 | 4.0833 | 6.4 | 283.3047 | 13.9833 | 951.95 | 0 | 0
55 | 2017-02-24 | 574:00 | 0 | 0 | 0 | 15.6 | 28.0667 | 3 | 5.1 | 288.43 | 12.35 | 952.2667 | 0 | 0
55 | 2017-02-24 | 575:00 | 0 | 0 | 0 | 15.9167 | 25.5667 | 3.6833 | 5.9 | 289.4393 | 14.8833 | 952.2167 | 0 | 0
55 | 2017-02-24 | 576:00 | 0 | 0 | 0 | 14.6667 | 28.9333 | 0.78333 | 3.6 | 323.1391 | 10.25 | 952.0333 | 0 | 0
56 | 2017-02-25 | 577:00 | 0 | 0 | 0 | 12.6833 | 35.25 | 1.4333 | 3.4 | 352.552 | 16.6333 | 951.9667 | 0 | 0
56 | 2017-02-25 | 578:00 | 0 | 0 | 0 | 11.35 | 40.8667 | 0.13333 | 1.6 | 41 | 0 | 951.6667 | 0 | 0
56 | 2017-02-25 | 579:00 | 0 | 0 | 0 | 10.9 | 49.7 | 0.98333 | 2.4 | 357.7849 | 5.4833 | 951.3333 | 0 | 0
56 | 2017-02-25 | 580:00 | 0 | 0 | 0 | 10.5667 | 54.3167 | 0.58333 | 1.9 | 88.3983 | 9.4667 | 951.0167 | 0 | 0
56 | 2017-02-25 | 581:00 | 0 | 0 | 0 | 10.3 | 55.1167 | 0.61667 | 1.9 | 204.1259 | 7.4167 | 950.95 | 0 | 0
56 | 2017-02-25 | 582:00 | 0 | 0 | 0 | 11.2 | 47.95 | 0.56667 | 3.9 | 6.0318 | 13.65 | 950.7333 | 0 | 0
56 | 2017-02-25 | 583:00 | 0.71667 | 0 | 0.91667 | 10.3333 | 56.05 | 0.96667 | 3.4 | 70.2296 | 19.8167 | 950.7333 | 5.1924 | 0
56 | 2017-02-25 | 584:00 | 70.2333 | 110.0167 | 46.4833 | 10.75 | 55.4167 | 0.2 | 1.4 | 323.9942 | 6.6167 | 950.9 | 0.48034 | 0
56 | 2017-02-25 | 585:00 | 322.2667 | 646.5167 | 83.5 | 15.5667 | 39.3833 | 2.4667 | 4.9 | 281.5954 | 19.2333 | 951.2333 | -23.8203 | 0
56 | 2017-02-25 | 586:00 | 516.75 | 778.9167 | 103.5833 | 18.4 | 30.2 | 3.3333 | 6.2 | 261.6089 | 19.3167 | 951.65 | -22.2025 | 0
56 | 2017-02-25 | 587:00 | 672.25 | 848.5 | 115.7833 | 19.65 | 25.4833 | 4.9167 | 9.9 | 298.3252 | 25.7 | 952.1167 | -22.1102 | 0
56 | 2017-02-25 | 588:00 | 756.95 | 844.1667 | 135.9167 | 19.8667 | 28.0167 | 5.4833 | 10.4 | 283.6358 | 19.3667 | 951.9333 | -26.3729 | 0
56 | 2017-02-25 | 589:00 | 783.2167 | 855.85 | 133.2 | 20.3833 | 25.4667 | 5.3333 | 8.9 | 276.5836 | 20.7 | 951.1167 | -30.8202 | 0
56 | 2017-02-25 | 590:00 | 740.1667 | 857.0833 | 121.9333 | 21.0667 | 22.7 | 5.3 | 9.2 | 275.4461 | 21.3667 | 950.1 | -30.0062 | 0
56 | 2017-02-25 | 591:00 | 644.7167 | 860.3833 | 102.0167 | 21.4 | 21.95 | 6.2 | 10.2 | 292.766 | 21.9333 | 949.2 | -31.8572 | 0
56 | 2017-02-25 | 592:00 | 472.2 | 771.8833 | 88.65 | 21.6333 | 22.1333 | 5.5167 | 9.9 | 291.332 | 19.3667 | 948.95 | -38.3577 | 0
56 | 2017-02-25 | 593:00 | 248.9833 | 551.75 | 69.75 | 21.5333 | 23.7333 | 4.95 | 7.9 | 291.9102 | 20.05 | 948.5167 | -33.9924 | 0
56 | 2017-02-25 | 594:00 | 49.6667 | 140.4167 | 26.0167 | 20.2833 | 28.7 | 4.0667 | 8.9 | 293.3344 | 21.5 | 948.5167 | -5.6332 | 1
56 | 2017-02-25 | 595:00 | 0 | 0 | 0 | 19.1667 | 29.2167 | 3.6667 | 7.2 | 296.7832 | 21.0167 | 948.5667 | 0 | 0
56 | 2017-02-25 | 596:00 | 0 | 0 | 0 | 18.85 | 26.5 | 4.2167 | 7.7 | 291.8015 | 18.0333 | 948.7333 | 0 | 0
56 | 2017-02-25 | 597:00 | 0 | 0 | 0 | 18.3167 | 26.1667 | 3.1333 | 5.9 | 312.5674 | 21.0667 | 949.0333 | 0 | 0
56 | 2017-02-25 | 598:00 | 0 | 0 | 0 | 16.9667 | 28.6167 | 1.6667 | 4.9 | 321.4473 | 11.4167 | 949.3 | 0 | 0
56 | 2017-02-25 | 599:00 | 0 | 0 | 0 | 15.5667 | 32.6333 | 1.0667 | 3.1 | 221.4109 | 6.1 | 949.3333 | 0 | 0
56 | 2017-02-25 | 600:00 | 0 | 0 | 0 | 13.7333 | 37.5167 | 0.31667 | 1.9 | 269.3649 | 8.3833 | 949.2 | 0 | 0
57 | 2017-02-26 | 601:00 | 0 | 0 | 0 | 13.05 | 41.5 | 1.1667 | 3.1 | 251.8614 | 7.3 | 948.9667 | 0 | 0
57 | 2017-02-26 | 602:00 | 0 | 0 | 0 | 13.5667 | 40.1667 | 1.55 | 4.1 | 296.2913 | 13.6167 | 948.65 | 0 | 0
57 | 2017-02-26 | 603:00 | 0 | 0 | 0 | 11.0333 | 49.75 | 0.6 | 2.1 | 262.6989 | 11.65 | 948.3667 | 0 | 0
57 | 2017-02-26 | 604:00 | 0 | 0 | 0 | 10.2167 | 53.65 | 0.61667 | 1.9 | 313.0873 | 6.9833 | 948.1 | 0 | 0
57 | 2017-02-26 | 605:00 | 0 | 0 | 0 | 10.0667 | 54.7 | 0.76667 | 2.4 | 325.8588 | 1.6833 | 947.9667 | 0 | 0
57 | 2017-02-26 | 606:00 | 0 | 0 | 0 | 9.6 | 59.1333 | 0.2 | 1.6 | 272.1208 | 1.4167 | 948.05 | 0 | 0
57 | 2017-02-26 | 607:00 | 1.9667 | 10.8333 | 2.05 | 9.5833 | 61.7333 | 0.61667 | 2.1 | 214.519 | 6.2333 | 948.5833 | 23.5303 | 0
57 | 2017-02-26 | 608:00 | 114.4167 | 391.0667 | 40.3167 | 11.3 | 57.3167 | 0.46667 | 1.6 | 288.14 | 0.05 | 949 | -2.4674 | 0
57 | 2017-02-26 | 609:00 | 330.0333 | 712.2833 | 62.8667 | 16.2333 | 42.3 | 0.3 | 2.1 | 321.3836 | 3.9167 | 949.3167 | -33.3582 | 0
57 | 2017-02-26 | 610:00 | 511.6 | 801.3667 | 85.7 | 18.5333 | 38.25 | 1.35 | 3.4 | 121.1147 | 10.35 | 949.5167 | -18.7961 | 0
57 | 2017-02-26 | 611:00 | 693.5833 | 928.2167 | 78.3 | 20.9833 | 22.7333 | 2.9 | 6.9 | 284.4495 | 30.8667 | 949.45 | -26.7121 | 0
57 | 2017-02-26 | 612:00 | 794.7833 | 977.25 | 82.6 | 21.8667 | 19.7833 | 3.75 | 7.9 | 299.7591 | 28.5 | 949.0167 | -14.9414 | 1
57 | 2017-02-26 | 613:00 | 815.7333 | 962.9 | 94.3333 | 22.4 | 21.65 | 4.4 | 8.2 | 288.0471 | 25.5167 | 948.1667 | -15.2975 | 0
57 | 2017-02-26 | 614:00 | 764.2 | 932.3667 | 97.75 | 22.65 | 24.5667 | 4.9 | 8.4 | 279.3796 | 20.0333 | 947.3167 | -17.6847 | 0
57 | 2017-02-26 | 615:00 | 643.1833 | 877.5833 | 93.65 | 23.15 | 23.5333 | 4.7833 | 8.2 | 275.3647 | 20.2 | 946.75 | -18.4726 | 0
57 | 2017-02-26 | 616:00 | 474.5833 | 802.1333 | 82.5 | 23.0833 | 22 | 4.6 | 8.2 | 267.0003 | 19.7667 | 946.5667 | -24.193 | 0
57 | 2017-02-26 | 617:00 | 269.5333 | 655.6333 | 61.35 | 22.65 | 22.9667 | 4.6167 | 7.9 | 268.3659 | 16.45 | 946.3333 | -24.9156 | 0
57 | 2017-02-26 | 618:00 | 60.75 | 237.9833 | 22.1667 | 21.4333 | 25.25 | 3.3333 | 6.2 | 292.5456 | 16.55 | 946.5167 | -13.4571 | 0
57 | 2017-02-26 | 619:00 | 0 | 0 | 0 | 19.3667 | 28.4833 | 2.9167 | 5.6 | 301.167 | 16.7333 | 946.9 | 0 | 0
57 | 2017-02-26 | 620:00 | 0 | 0 | 0 | 17.4167 | 32.4 | 1.8167 | 3.6 | 316.271 | 12.9667 | 947.4833 | 0 | 0
57 | 2017-02-26 | 621:00 | 0 | 0 | 0 | 16.6833 | 34.6667 | 1.4833 | 2.9 | 266.2812 | 8.3167 | 947.95 | 0 | 0
57 | 2017-02-26 | 622:00 | 0 | 0 | 0 | 15.0167 | 37.0333 | 0.46667 | 2.4 | 306.18 | 0.16667 | 948.35 | 0 | 0
57 | 2017-02-26 | 623:00 | 0 | 0 | 0 | 14.3833 | 39.4167 | 0.05 | 1.4 | 353.4 | 2.7833 | 948.7333 | 0 | 0
57 | 2017-02-26 | 624:00 | 0 | 0 | 0 | 13.5 | 43.45 | 0.4 | 1.9 | 40.8661 | 1.2167 | 948.7167 | 0 | 0
58 | 2017-02-27 | 625:00 | 0 | 0 | 0 | 12.65 | 47.1 | 0.73333 | 2.4 | 203.2319 | 13.2 | 948.7167 | 0 | 0
58 | 2017-02-27 | 626:00 | 0 | 0 | 0 | 12.3833 | 47.8333 | 0.68333 | 2.1 | 310.1184 | 6.9167 | 948.3833 | 0 | 0
58 | 2017-02-27 | 627:00 | 0 | 0 | 0 | 11.1 | 52.9333 | 0.66667 | 2.6 | 247.263 | 5.0333 | 948.0333 | 0 | 0
58 | 2017-02-27 | 628:00 | 0 | 0 | 0 | 10.9333 | 53.25 | 0.51667 | 2.4 | 329.5196 | 0.86667 | 947.8667 | 0 | 0
58 | 2017-02-27 | 629:00 | 0 | 0 | 0 | 10.7833 | 50.6333 | 0.38333 | 2.1 | 17.1954 | 5.0333 | 947.85 | 0 | 0
58 | 2017-02-27 | 630:00 | 0 | 0 | 0 | 10.6333 | 50.3333 | 0.63333 | 1.9 | 349.3551 | 8.0667 | 948.15 | 0 | 0
58 | 2017-02-27 | 631:00 | 2.9167 | 15.4 | 2.7333 | 11.0833 | 47.5167 | 0.68333 | 2.4 | 320.085 | 9.05 | 948.7167 | 19.137 | 0
58 | 2017-02-27 | 632:00 | 109.2833 | 322.1333 | 49.6667 | 12.8667 | 45.4667 | 0.5 | 2.4 | 226.12 | 3.4 | 949.4167 | 13.3629 | 0
58 | 2017-02-27 | 633:00 | 295.2 | 538.7 | 92.15 | 15.3 | 44.5667 | 0.68333 | 1.9 | 109.7207 | 5.7833 | 950.2667 | -23.0278 | 0
58 | 2017-02-27 | 634:00 | 496.8167 | 714.5833 | 105.9 | 17.4167 | 39.65 | 1.1167 | 2.6 | 186.4652 | 18.1667 | 951.0333 | -25.7028 | 0
58 | 2017-02-27 | 635:00 | 654.1833 | 807.8 | 112.8333 | 19.6333 | 34.0667 | 1.25 | 2.9 | 209.0884 | 19.2167 | 951.2667 | -25.7677 | 0
58 | 2017-02-27 | 636:00 | 758.3667 | 860.85 | 115 | 22.1 | 25.7667 | 1.3 | 3.1 | 242.2782 | 24.3667 | 951.2 | -29.8865 | 0
58 | 2017-02-27 | 637:00 | 774.25 | 840.5667 | 125.3167 | 23.2167 | 22.2833 | 2.4 | 5.4 | 240.8839 | 22.8333 | 950.75 | -34.2627 | 0
58 | 2017-02-27 | 638:00 | 743.45 | 809.2167 | 146.95 | 23.8333 | 21.6 | 2.95 | 5.1 | 253.7574 | 20.2167 | 950.0167 | -35.7018 | 0
58 | 2017-02-27 | 639:00 | 616.0833 | 491.9333 | 297.2333 | 24.2667 | 21.4833 | 2.9667 | 5.6 | 252.4856 | 22.0667 | 949.4667 | -27.2312 | 0
58 | 2017-02-27 | 640:00 | 353.7667 | 186.65 | 250.7833 | 23.8 | 22.7167 | 3.45 | 5.9 | 269.2811 | 17.2167 | 949.0833 | -19.9315 | 0
58 | 2017-02-27 | 641:00 | 126 | 5.15 | 121.6333 | 22.1167 | 27.3 | 3.4833 | 6.2 | 268.2748 | 18.55 | 949.0167 | -8.966 | 0
58 | 2017-02-27 | 642:00 | 26.7 | 0 | 26.45 | 21.1167 | 28.8833 | 2.2667 | 4.9 | 259.8824 | 13.7333 | 949.1833 | -0.076635 | 0
58 | 2017-02-27 | 643:00 | 0 | 0 | 0 | 19.8333 | 34.3333 | 1.9667 | 3.6 | 248.7903 | 13.1333 | 949.5333 | 0 | 0
58 | 2017-02-27 | 644:00 | 0 | 0 | 0 | 18.8167 | 36.6167 | 1.3167 | 2.9 | 259.7533 | 11.0833 | 950.0333 | 0 | 0
58 | 2017-02-27 | 645:00 | 0 | 0 | 0 | 17.1833 | 40.6833 | 1.35 | 2.6 | 318.9799 | 10.1333 | 950.5333 | 0 | 0
58 | 2017-02-27 | 646:00 | 0 | 0 | 0 | 16.55 | 42.55 | 1.1167 | 2.4 | 330.1187 | 6.6333 | 950.9667 | 0 | 0
58 | 2017-02-27 | 647:00 | 0 | 0 | 0 | 16.5833 | 41.3 | 0.91667 | 2.4 | 37.0724 | 4.9333 | 950.9167 | 0 | 0
58 | 2017-02-27 | 648:00 | 0 | 0 | 0 | 14.8167 | 48.3667 | 0.1 | 1.4 | 42.2744 | 0.38333 | 950.7167 | 0 | 0
59 | 2017-02-28 | 649:00 | 0 | 0 | 0 | 14.8667 | 48.2833 | 0.51667 | 3.1 | 87.9282 | 10.4167 | 950.8 | 0 | 0
59 | 2017-02-28 | 650:00 | 0 | 0 | 0 | 14.2167 | 50.7333 | 0.68333 | 2.9 | 257.4267 | 10.7 | 950.8333 | 0 | 0
59 | 2017-02-28 | 651:00 | 0 | 0 | 0 | 13.6 | 53.5333 | 1.4167 | 3.1 | 0.86179 | 13.6167 | 950.5 | 0 | 0
59 | 2017-02-28 | 652:00 | 0 | 0 | 0 | 13.6167 | 53.65 | 0.75 | 2.6 | 86.5616 | 28.5667 | 950.45 | 0 | 0
59 | 2017-02-28 | 653:00 | 0 | 0 | 0 | 13.0167 | 55.8333 | 1.1167 | 2.4 | 11.9942 | 11.7667 | 950.2833 | 0 | 0
59 | 2017-02-28 | 654:00 | 0 | 0 | 0 | 12.9833 | 55.2333 | 0.33333 | 1.6 | 8.3308 | 2.55 | 950.3667 | 0 | 0
59 | 2017-02-28 | 655:00 | 0 | 0 | 0 | 13 | 55.9 | 0.6 | 2.1 | 90.3598 | 3 | 950.6833 | 0 | 0
59 | 2017-02-28 | 656:00 | 28.6333 | 0.4 | 29.7 | 13.15 | 54.0167 | 0.93333 | 2.9 | 34.4424 | 11.6333 | 951.3167 | 8.5663 | 0
59 | 2017-02-28 | 657:00 | 193.5833 | 102.9333 | 149.1833 | 15.0333 | 47.3167 | 0.56667 | 2.6 | 38.6563 | 7.8333 | 952.0333 | -2.2685 | 0
59 | 2017-02-28 | 658:00 | 498.8833 | 370.0333 | 288.1 | 18.6667 | 37.35 | 2.6167 | 5.4 | 107.6177 | 13.2 | 952.5667 | -25.7691 | 0
59 | 2017-02-28 | 659:00 | 458.2 | 154.3167 | 344.2667 | 19.2 | 37 | 3.3 | 6.7 | 135.2339 | 12.0167 | 952.9667 | -16.6743 | 0
59 | 2017-02-28 | 660:00 | 516.8167 | 243.4 | 325.2333 | 20.25 | 35.9167 | 3.7333 | 7.2 | 107.5131 | 21.0833 | 952.7 | -18.6857 | 0
59 | 2017-02-28 | 661:00 | 590.05 | 315.3833 | 339.1333 | 21.2667 | 31.5833 | 4.95 | 9.2 | 111.969 | 13.6167 | 951.9333 | -19.946 | 1
59 | 2017-02-28 | 662:00 | 544.35 | 237.0667 | 363.1333 | 21.5667 | 31.7833 | 5.2333 | 8.2 | 120.183 | 12.95 | 951.1667 | -15.7605 | 0
59 | 2017-02-28 | 663:00 | 239.2167 | 19.8667 | 226.1333 | 21.1 | 35.8 | 4.55 | 7.4 | 130.0259 | 12.0333 | 950.8333 | -0.51059 | 0
59 | 2017-02-28 | 664:00 | 47.7333 | 0 | 49.3333 | 18.15 | 50.1167 | 4.85 | 10.2 | 179.4669 | 12.5833 | 950.95 | 3.3207 | 0
59 | 2017-02-28 | 665:00 | 19.4 | 0 | 20.5667 | 17.4333 | 53.5167 | 2.1167 | 4.9 | 289.5862 | 24.9167 | 951.0667 | 3.9434 | 0
59 | 2017-02-28 | 666:00 | 20.15 | 0 | 21.8333 | 16.6833 | 59.5333 | 1.9333 | 4.9 | 26.5152 | 19 | 951.3 | 16.6434 | 0
59 | 2017-02-28 | 667:00 | 0 | 0 | 0 | 15.35 | 71 | 1.3833 | 4.1 | 82.8644 | 26.65 | 951.65 | 0 | 0
59 | 2017-02-28 | 668:00 | 0 | 0 | 0 | 14.5 | 75.25 | 2.2167 | 4.6 | 16.2711 | 16.7333 | 951.4833 | 0 | 0
59 | 2017-02-28 | 669:00 | 0 | 0 | 0 | 14.3167 | 73.9667 | 2.4 | 4.1 | 352.9638 | 22.4667 | 951.3 | 0 | 0
59 | 2017-02-28 | 670:00 | 0 | 0 | 0 | 14.3333 | 73.9 | 1.0333 | 3.9 | 200.1465 | 11.35 | 951.2833 | 0 | 0
59 | 2017-02-28 | 671:00 | 0 | 0 | 0 | 14.0833 | 72.55 | 3.9333 | 6.4 | 273.417 | 13.4 | 951.2667 | 0 | 0
59 | 2017-02-28 | 672:00 | 0 | 0 | 0 | 13.95 | 67.1 | 4.4167 | 6.9 | 287.5482 | 14.45 | 950.95 | 0 | 0

## day
ESMAP Tier1 Meteorological Station in Islamabad, Pakistan
| Latitude: |  | 33.6419 | °N |  |  | Altitude (amsl): | 500 | m
| Longitude: |  | 72.9838 | °E |  |  | Station: | CSPS.MT.14.214
| Time zone: |  | 5 | (UTC+5h)
Month: | 2017-02-01 | [8 empty] | 2017
Measured values:
GHI, DHI | Global Horizontal Irradiance in W/m², Diffus Horizontal Irradiance in W/m², both measured with K&Z CMP21 pyranometer
DNI | Direct Normal Irradiance in W/m² measured with K&Z CHP1 pyrheliometer
Tamb, RH | Ambient Temperature in °C, relative humidity in %, measured with Campbell CS215
WS, WSgust | Wind speed in m/s, measured with NRG 40H Anemometer, WSgust: maximal measured wind speed within the time interval
WD, WDStDev | Wind direction in °N (to East), measured with NRG 200 Wind Direction Sensor. Standard deviation of wind direction within measurement interval.
BP | Air pressure from Campbell CS100 barometric pressure sensor
DNIdev | Deviation between measured and calculated DNI value from data base: DNImeasured - DNIcalculated. DNI calculated from GHI, DHI and solar zenith angle.
Cleaning | Cleaning of sensors: A cleaning event is marked with a "1".
Day of the year | Date | time | GHI | DNI | DHI | Tamb | RH | WS | WSgust | WD | WDStDev | BP | DNIdev | Cleaning
|  |  | kWh/m² | kWh/m² | kWh/m² | °C | % | m/s | m/s | °N | °N | hPa | W/m² | #
|  |  | sum | sum | sum | average | average | average | max | unit vector mean | average | average | average | max
32 | 2017-02-01 |  | 3.9083 | 4.8313 | 1.235 | 13.1868 | 70.2847 | 1.0292 | 6.2 | 265.8128 | 6.7826 | 951.1069 | -19.3919 | 1
33 | 2017-02-02 |  | 1.809 | 0.12007 | 1.706 | 12.4764 | 70.8104 | 0.56806 | 5.1 | 255.5132 | 3.0694 | 954.0271 | -4.2031 | 1
34 | 2017-02-03 |  | 1.1772 | 0.0044833 | 1.1571 | 11.9882 | 72.8861 | 0.11667 | 3.1 | 265.493 | 0.75764 | 952.3708 | -1.7419 | 0
35 | 2017-02-04 |  | 0.30727 | 0.0017333 | 0.30932 | 11.2965 | 79.7063 | 2.0028 | 13.9 | 76.5311 | 22.991 | 946.3646 | 0.36414 | 0
36 | 2017-02-05 |  | 3.1518 | 2.2838 | 1.9434 | 11.9681 | 77.4799 | 2.1479 | 13.4 | 182.154 | 9.6188 | 947.7361 | -7.0795 | 0
37 | 2017-02-06 |  | 3.8345 | 3.7244 | 1.7585 | 11.3618 | 73.3549 | 2.316 | 6.4 | 270.6619 | 11.1674 | 951.3799 | -10.8516 | 1
38 | 2017-02-07 |  | 4.013 | 4.3383 | 1.6196 | 11.9993 | 66.0549 | 2.1125 | 8.4 | 275.4165 | 10.5826 | 950.8688 | -11.9543 | 1
39 | 2017-02-08 |  | 3.5681 | 2.8282 | 1.9924 | 13.0812 | 61.8465 | 1.7708 | 6.7 | 286.0635 | 15.5097 | 949.1465 | -8.432 | 1
40 | 2017-02-09 |  | 4.6223 | 7.5406 | 0.76282 | 13.55 | 51.6694 | 3.9174 | 10.7 | 280.5089 | 16.4917 | 951.0854 | -10.0685 | 1
41 | 2017-02-10 |  | 4.73 | 7.5255 | 0.75907 | 13.616 | 46.9944 | 3.6146 | 9.2 | 270.0792 | 14.2757 | 950.3653 | -13.3866 | 0
42 | 2017-02-11 |  | 4.3293 | 5.8401 | 1.2502 | 13.4993 | 52.1292 | 1.2125 | 5.1 | 280.148 | 8.3694 | 951.0424 | -11.3728 | 0
43 | 2017-02-12 |  | 4.3387 | 5.5284 | 1.2971 | 14.1701 | 51.6375 | 1.341 | 4.9 | 263.4316 | 8.566 | 954.9521 | -12.4418 | 0
44 | 2017-02-13 |  | 4.7867 | 7.1134 | 0.96737 | 15.7021 | 43.0493 | 3.2361 | 10.2 | 282.5278 | 17.0208 | 956.741 | -14.2617 | 1
45 | 2017-02-14 |  | 2.7955 | 0.60023 | 2.4457 | 15.6694 | 38.9646 | 2.8146 | 8.2 | 290.2114 | 13.5785 | 956.0833 | -3.064 | 0
46 | 2017-02-15 |  | 1.7138 | 0.4584 | 1.4758 | 14.4632 | 50.6563 | 1.4694 | 5.6 | 274.596 | 8.0653 | 955.8486 | -2.0091 | 1
47 | 2017-02-16 |  | 2.6697 | 0.92095 | 2.1236 | 16.0208 | 55.4396 | 3.1139 | 10.9 | 274.512 | 12.6312 | 954.5889 | -3.6527 | 0
48 | 2017-02-17 |  | 3.8082 | 3.0812 | 1.8691 | 18.1375 | 55.2076 | 2.525 | 8.2 | 273.4981 | 16.3639 | 953.6111 | -5.8046 | 1
49 | 2017-02-18 |  | 1.2049 | 0.044817 | 1.167 | 16.6632 | 69.2528 | 2.0785 | 9.7 | 262.9615 | 18.3187 | 953.1104 | 0.02457 | 0
50 | 2017-02-19 |  | 2.9563 | 1.7029 | 1.967 | 17.2465 | 70.4486 | 2.1889 | 9.2 | 79.9951 | 18.5653 | 948.9479 | -2.3805 | 1
51 | 2017-02-20 |  | 4.8757 | 5.7836 | 1.4752 | 16.2243 | 51.1174 | 3.7812 | 10.9 | 301.8312 | 17.1611 | 943.3799 | -7.2978 | 1
52 | 2017-02-21 |  | 4.6819 | 5.8285 | 1.3497 | 15.1243 | 41.6583 | 2.5819 | 8.4 | 307.8762 | 18.2465 | 942.7458 | -7.0045 | 1
53 | 2017-02-22 |  | 5.1875 | 7.4814 | 0.95108 | 14.7062 | 48.5125 | 2.6889 | 9.4 | 299.3035 | 12.4215 | 948.8069 | -11.3826 | 0
54 | 2017-02-23 |  | 5.1707 | 7.2527 | 0.97552 | 14.9792 | 36.0479 | 2.8229 | 9.4 | 285.2576 | 16.4243 | 950.5368 | -16.2767 | 1
55 | 2017-02-24 |  | 5.048 | 6.3249 | 1.6719 | 15.3785 | 33.8979 | 3.7132 | 11.9 | 290.3051 | 15.5986 | 952.1174 | -17.3449 | 1
56 | 2017-02-25 |  | 5.2781 | 7.2655 | 1.0277 | 16.2694 | 35.1285 | 2.7965 | 10.4 | 297.1677 | 15.5681 | 950.2833 | -10.8125 | 1
57 | 2017-02-26 |  | 5.4744 | 8.2896 | 0.80358 | 16.5736 | 37.3514 | 2.0021 | 8.4 | 286.6004 | 11.8028 | 948.1153 | -7.7819 | 1
58 | 2017-02-27 |  | 4.957 | 5.593 | 1.4466 | 17.0424 | 38.6347 | 1.3931 | 6.2 | 272.5977 | 11.6674 | 949.6299 | -8.2523 | 0
59 | 2017-02-28 |  | 3.157 | 1.4434 | 2.1566 | 16.0139 | 53.3694 | 2.316 | 10.2 | 65.5968 | 14.4389 | 951.2785 | -2.7975 | 1
Formulas:
Date = [Date, row above]+1

## month
ESMAP Tier1 Meteorological Station in Islamabad, Pakistan
| Latitude: |  | 33.6419 | °N |  |  | Altitude (amsl): | 500 | m
| Longitude: |  | 72.9838 | °E |  |  | Station: | CSPS.MT.14.214
| Time zone: |  | 5 | (UTC+5h)
Month: | 2017-02-01 | [8 empty] | 2017
Measured values:
GHI, DHI | Global Horizontal Irradiance in W/m², Diffus Horizontal Irradiance in W/m², both measured with K&Z CMP21 pyranometer
DNI | Direct Normal Irradiance in W/m² measured with K&Z CHP1 pyrheliometer
Tamb, RH | Ambient Temperature in °C, relative humidity in %, measured with Campbell CS215
WS, WSgust | Wind speed in m/s, measured with NRG 40H Anemometer, WSgust: maximal measured wind speed within the time interval
WD, WDStDev | Wind direction in °N (to East), measured with NRG 200 Wind Direction Sensor. Standard deviation of wind direction within measurement interval.
BP | Air pressure from Campbell CS100 barometric pressure sensor
DNIdev | Deviation between measured and calculated DNI value from data base: DNImeasured - DNIcalculated. DNI calculated from GHI, DHI and solar zenith angle.
Cleaning | Cleaning of sensors: A cleaning event is marked with a "1".
10 min average |  | GHI | DNI | DHI | Tamb | RH | WS | WSgust | WD | WDStDev | BP | Acc.
Unit |  | W/m² | W/m² | W/m² | °C | % | m/s | m/s | °N | °N | hPa | W/m²
|  | 154.0998 | 169.273 | 59.024 | 14.586 | 54.7711 | 2.274 | 3.9122 | 281.455 | 13.0734 | 950.9382 | -8.2378
10 min minimum |  | GHI | DNI | DHI | Tamb | RH | WS | WSgust | WD | WDStDev | BP | Acc.
Unit |  | W/m² | W/m² | W/m² | °C | % | m/s | m/s | °N | °N | hPa | W/m²
|  | 0 | 0 | 0 | 6.7 | 19.4 | 0 | 0 | 0 | 0 | 940.2 | -100
10 min maximum |  | GHI | DNI | DHI | Tamb | RH | WS | WSgust | WD | WDStDev | BP | Acc.
Unit |  | W/m² | W/m² | W/m² | °C | % | m/s | m/s | °N | °N | hPa | W/m²
|  | 911.4 | 990.3 | 460.2 | 24.5 | 95.3 | 8.9 | 13.9 | 358.3 | 90.6 | 958.8 | 100
month sum |  | GHI | DNI | DHI |  |  |  |  | most frequent WD
Unit |  | kWh/m² | kWh/m² | kWh/m² |  |  |  |  | ° N
|  | 103.555 | 113.7514 | 39.6641 |  |  |  |  | 270
Data completeness |  | 100% | 100% | 100% | 100% | 100% | 100% | 100% | 100% | 100% | 100% | 100%

## frequencies
ESMAP Tier1 Meteorological Station in Islamabad, Pakistan
| Latitude: |  | 33.6419 | °N |  |  | Altitude (amsl): | 500 | m
| Longitude: |  | 72.9838 | °E |  |  | Station: | CSPS.MT.14.214
| Time zone: |  | 5 | (UTC+5h)
Month: | 2017-02-01 | [7 empty] | 2017
Measured values:
GHI, DHI | Global Horizontal Irradiance in W/m², Diffus Horizontal Irradiance in W/m², both measured with K&Z CMP21 pyranometer
DNI | Direct Normal Irradiance in W/m² measured with K&Z CHP1 pyrheliometer
Tamb, RH | Ambient Temperature in °C, relative humidity in %, measured with Campbell CS215
WS, WSgust | Wind speed in m/s, measured with NRG 40H Anemometer, WSgust: maximal measured wind speed within the time interval
WD, WDStDev | Wind direction in °N (to East), measured with NRG 200 Wind Direction Sensor. Standard deviation of wind direction within measurement interval.
BP | Air pressure from Campbell CS100 barometric pressure sensor
DNIdev | Deviation between measured and calculated DNI value from data base: DNImeasured - DNIcalculated. DNI calculated from GHI, DHI and solar zenith angle.
Cleaning | Cleaning of sensors: A cleaning event is marked with a "1".
Irradiance | GHI | DNI | DHI | Tamb |  | RH |  | WS | av. speed | gusts | WD
W/m² | hours | hours | hours | °C | hours | % | hours | m/s | hours | hours | °N | hours
0 | 401 | 460.1667 | 401.8333 | -20 | 0 | 0 | 0 | 0 | 153.8333 | 62.6667 | 0 | 1.8333
50 | 28.3333 | 14.3333 | 54.8333 | -15 | 0 | 5 | 0 | 1 | 104.8333 | 68.3333 | 5 | 2.5
100 | 23.3333 | 9.5 | 87 | -10 | 0 | 10 | 0 | 2 | 128.3333 | 95.3333 | 10 | 1.5
150 | 21.1667 | 9.3333 | 50.1667 | -5 | 0 | 15 | 0 | 3 | 115.6667 | 97 | 15 | 3
200 | 17.6667 | 10.6667 | 28.5 | 0 | 0 | 20 | 13 | 4 | 92 | 90.3333 | 20 | 3.8333
250 | 17.3333 | 5.5 | 19 | 5 | 8 | 25 | 37.1667 | 5 | 54 | 76.6667 | 25 | 3.8333
300 | 14.5 | 8.3333 | 15 | 10 | 212.8333 | 30 | 42 | 6 | 18.3333 | 67 | 30 | 3.5
350 | 16.1667 | 7.6667 | 10.8333 | 15 | 294.1667 | 35 | 40.1667 | 7 | 3.6667 | 45.1667 | 35 | 2.8333
400 | 16 | 8.8333 | 3.6667 | 20 | 146.1667 | 40 | 60.5 | 8 | 1 | 37.6667 | 40 | 7.6667
450 | 11.5 | 9.3333 | 1.1667 | 25 | 10.8333 | 45 | 56.8333 | 9 | 0.33333 | 19.6667 | 45 | 3.5
500 | 12.6667 | 8.8333 | 0 | 30 | 0 | 50 | 63.3333 | 10 | 0 | 8 | 50 | 3.5
550 | 19.1667 | 11.6667 | 0 | 35 | 0 | 55 | 77.6667 | 11 | 0 | 2.5 | 55 | 1.3333
600 | 18.5 | 10.6667 | 0 | 40 | 0 | 60 | 51.8333 | 12 | 0 | 0.83333 | 60 | 2
650 | 15.6667 | 10.8333 | 0 | 45 | 0 | 65 | 45.1667 | 13 | 0 | 0.66667 | 65 | 2.3333
700 | 17.1667 | 15.1667 | 0 | 50 | 0 | 70 | 42.8333 | 14 | 0 | 0.16667 | 70 | 3.5
750 | 14.5 | 14.3333 | 0 | >52.5 | 0 | 75 | 52.5 | 15 | 0 | 0 | 75 | 1.6667
800 | 6.5 | 17.8333 | 0 |  |  | 80 | 38.1667 | 16 | 0 | 0 | 80 | 2.3333
850 | 0.5 | 22.3333 | 0 |  |  | 85 | 28.1667 | 17 | 0 | 0 | 85 | 2.5
900 | 0.33333 | 11.3333 | 0 |  |  | 90 | 17.5 | 18 | 0 | 0 | 90 | 4.6667
950 | 0 | 4.3333 | 0 |  |  | 95 | 5.1667 | 19 | 0 | 0 | 95 | 6.5
1000 | 0 | 1 | 0 |  |  | 100 | 0 | 20 | 0 | 0 | 100 | 3.6667
1050 | 0 | 0 | 0 |  |  |  |  | 21 | 0 | 0 | 105 | 6
1100 | 0 | 0 | 0 |  |  |  |  | 22 | 0 | 0 | 110 | 5.1667
>1125 | 0 | 0 | 0 |  |  |  |  | 23 | 0 | 0 | 115 | 5.1667
Total | 672 | 672 | 672 | Total | 672 | Total | 672 | 24 | 0 | 0 | 120 | 2.6667
|  | Total number of hours in month: 672 h | [5 empty] | 25 | 0 | 0 | 125 | 5
Share | 100% | 100% | 100% |  | 100% |  | 100% | 26 | 0 | 0 | 130 | 4
[8 empty] | 27 | 0 | 0 | 135 | 3.6667
[8 empty] | 28 | 0 | 0 | 140 | 1.8333
[8 empty] | 29 | 0 | 0 | 145 | 3
[8 empty] | 30 | 0 | 0 | 150 | 2.1667
[8 empty] | >30.5 | 0 | 0 | 155 | 2
[8 empty] | Total | 672 | 672 | 160 | 1.5
[11 empty] | 165 | 1
[8 empty] | Wind data share |  | 100% | 170 | 0.66667
[8 empty] | Wind speed > 0 m/s |  | 87.7% | 175 | 1.6667
[11 empty] | 180 | 2
[11 empty] | 185 | 2.6667
[11 empty] | 190 | 1.6667
[11 empty] | 195 | 2.1667
[11 empty] | 200 | 2.6667
[11 empty] | 205 | 2.6667
[11 empty] | 210 | 5.3333
[11 empty] | 215 | 3.5
[11 empty] | 220 | 2.3333
[11 empty] | 225 | 4.5
[11 empty] | 230 | 4.5
[11 empty] | 235 | 6.3333
[11 empty] | 240 | 7.1667
[11 empty] | 245 | 14.1667
[11 empty] | 250 | 9.8333
[11 empty] | 255 | 14.1667
[11 empty] | 260 | 30.3333
[11 empty] | 265 | 34.1667
[11 empty] | 270 | 41.1667
[11 empty] | 275 | 39.1667
[11 empty] | 280 | 35.5
[11 empty] | 285 | 36.1667
[11 empty] | 290 | 38.6667
[11 empty] | 295 | 38.3333
[11 empty] | 300 | 24.6667
[11 empty] | 305 | 12.8333
[11 empty] | 310 | 9.5
[11 empty] | 315 | 7.6667
[11 empty] | 320 | 7
[11 empty] | 325 | 11
[11 empty] | 330 | 7.6667
[11 empty] | 335 | 5.1667
[11 empty] | 340 | 4.6667
[11 empty] | 345 | 2.6667
[11 empty] | 350 | 2.1667
[11 empty] | 355 | 1.6667
[11 empty] | 360 | 0
[11 empty] | Total | 589.3333
Most frequent wind direction:
[11 empty] | 270 | ° N

## specifications
Pyrheliometer | Kipp&Zonen CHP1
ISO classification | First Class
response time (95%) | 5 s
Zero offsets due to ambient temperature change (5K/h) | ±1 W/m²
Non-stability (change/year in percentage of full scale) | ±0.5%
Non-linearity (0 to 1000 W/m²) | ±0.2%
Temperature dependence of sensitivity | ±0.5% (-20°C to +50°C)
Expected daily uncertainty (in clean state) | ±1%
Full opening view angle | 5° ± 0.2°
Slope angle | 1° ± 0.2°
Required tracking accuracy | ±0.5° from ideal
Operating temperature | -40°C to +80°C
Spectral range (50% points) | 200 to 4000 nm
Pyranometer | Kipp&Zonen CMP21
ISO classification | Secondary standard
response time (95%) | < 5 s
Zero offset: response to 200 W/m² net thermal radiation (ventilated) | ±7 W/m²
Zero offset: due to ambient temperature change (5K/h) | ±2 W/m²
Resolution (smallest detectable change) | ±1 W/m²
Non-stability (change/year in percentage of full scale) | < ±0.5%
Non-linearity (at 500 W/m² within 100 to 1000 W/m²) | ±0.2%
Temperature dependence (maximum within an interval of 50 K) | ±1% (-20°C to +50°C)
Expected daily uncertainty (in clean state) | ±2%
Full opening view angle | 180°
Directional response of beam radiation (at 80° and 1000 W/m²) | ±10 W/m²
Tilt response (when installed deviating from horizontal, at 1000 W/m²) | ±0.2%
Operating temperature | -40°C to +80°C
Spectral range (50% points) | 310 to 2800 nm
Temperature and Relative Humidity Probe | Campbell Scientific CS215
Temperature Measurement:
Operating Range | -40°C to +70°C
Accuracy | ±0.3°C at 25°C
±0.4°C over +5°C to +40°C
±0.9°C over -40°C to +70°C
Response time (with filter) | 120 s (63% response in air moving at 1 m/s)
Relative Humidity:
Operating Range | 0% to 100%
Accuracy (at 25°C) | ±2% over 10 to 90%
±4% over 0 to 100%
Short Term Hysteresis | <1% rH
Temperature Dependence | Compensated to < ±2% over -20 to 60°C
Typical Long-Term Stability | < ±1.0% per year
Response time (with filter) | <15 s (63% response at 1 m/s and rH < 85%)
Barometric Pressure Sensor | Campbell Scientific CS100
Measurement range | 600 hPa to 1100 hPa
Operating temperature range | -40°C to +60°C
Storage Temperature Range | -60°C to +120°C
Proof pressure | 1500 hPa
Resolution | 0.01 hPa
Total accuracy | 0.5 hPa at 20°C
1.0 hPa over 0°C to 40°C
1.5 hPa over -20°C to +50°C
2.0 hPa over -40°C to +60°C
Linearity | ±0.4 hPa
Hysteresis | ±0.05 hPa
Repeatibility | ±0.03 hPa
Long-term Stability | ±0.1 hPa per year
Anemometer | NRG #40C
Measurement range | 1 to 96 m/s
Accuracy | < 0.1 m/s over 5 to 25 m/s
Operating temperature range | -55°C to +60°C
Operating humidity range | 0 to 100%
Threshold | 0.78 m/s
Distance constant (63% recovery) | 3 m
Wind vane | NRG #200P
Measurement range | 0° to 360° (with dead band typically 4°, maximum 8° around North)
Accuracy (potentiometer linearity) | < 1%
Operating temperature range | -55°C to +60°C
Operating humidity range | 0 to 100%
Threshold | 1 m/s
Lifespan | 50 million revolutions (2-6 years normal operation)