## 10min
ESMAP Tier1 Meteorological Station in Islamabad, Pakistan
| Latitude: |  | 33.6419 | °N |  |  | Altitude (amsl): | 500 | m
| Longitude: |  | 72.9838 | °E |  |  | Station: | CSPS.MT.14.214
| Time zone: |  | 5 | (UTC+5h)
Month: | 2017-03-01 |  |  |  | ESMAP Tier1 Meteorological Station in Islamabad, Pakistan - March 2017 |  |  |  |  | 2017
Measured values:
GHI, DHI | Global Horizontal Irradiance in W/m², Diffus Horizontal Irradiance in W/m², both measured with K&Z CMP21 pyranometer
DNI | Direct Normal Irradiance in W/m² measured with K&Z CHP1 pyrheliometer
Tamb, RH | Ambient Temperature in °C, relative humidity in %, measured with Campbell CS215
WS, WSgust | Wind speed in m/s, measured with NRG 40H Anemometer, WSgust: maximal measured wind speed within the time interval
WD, WDStDev | Wind direction in °N (to East), measured with NRG 200 Wind Direction Sensor. Standard deviation of wind direction within measurement interval.
BP | Air pressure from Campbell CS100 barometric pressure sensor
DNIdev | Deviation between measured and calculated DNI value from data base: DNImeasured - DNIcalculated. DNI calculated from GHI, DHI and solar zenith angle.
Cleaning | Cleaning of sensors: A cleaning event is marked with a "1".
Day of the year | Date | time | GHI | DNI | DHI | Tamb | RH | WS | WSgust | WD | WDStDev | BP | DNIdev | Cleaning
|  |  | W/m² | W/m² | W/m² | °C | % | m/s | m/s | °N | °N | hPa | W/m² | #
|  |  | average | average | average | average | average | average | max | unit vector mean | Yamartino | average | average | max
59.5 | 2017-03-01 | 42795.0069 | 0 | 0 | 0 | 13.7 | 63 | 4.4 | 6.4 | 290.1 | 13.5 | 950.8 | 0 | 0
59.5069 | 2017-03-01 00:10 | 42795.0139 | 0 | 0 | 0 | 13.7 | 62.5 | 4 | 6.2 | 294.7 | 15.3 | 950.8 | 0 | 0
59.5139 | 2017-03-01 00:20 | 42795.0208 | 0 | 0 | 0 | 13.6 | 62.9 | 4 | 5.6 | 289.6 | 12.8 | 950.8 | 0 | 0
59.5208 | 2017-03-01 00:30 | 42795.0278 | 0 | 0 | 0 | 13.6 | 62.8 | 3.7 | 4.9 | 292.8 | 14.2 | 950.8 | 0 | 0
59.5278 | 2017-03-01 00:40 | 42795.0347 | 0 | 0 | 0 | 13.6 | 62.8 | 3.1 | 4.4 | 281.1 | 14.2 | 950.8 | 0 | 0
59.5347 | 2017-03-01 00:50 | 42795.0417 | 0 | 0 | 0 | 13.4 | 63.2 | 3.2 | 4.4 | 273.1 | 10.4 | 950.8 | 0 | 0
59.5417 | 2017-03-01 01:00 | 42795.0486 | 0 | 0 | 0 | 13.2 | 64.2 | 2.1 | 3.9 | 299.9 | 18.4 | 950.8 | 0 | 0
59.5486 | 2017-03-01 01:10 | 42795.0556 | 0 | 0 | 0 | 12.8 | 66.2 | 2 | 2.9 | 327.3 | 18.2 | 950.7 | 0 | 0
59.5556 | 2017-03-01 01:20 | 42795.0625 | 0 | 0 | 0 | 12.7 | 67.6 | 2.3 | 3.4 | 327 | 12.7 | 950.7 | 0 | 0
59.5625 | 2017-03-01 01:30 | 42795.0694 | 0 | 0 | 0 | 12.8 | 68 | 1.9 | 3.1 | 322.2 | 8.5 | 950.6 | 0 | 0
59.5694 | 2017-03-01 01:40 | 42795.0764 | 0 | 0 | 0 | 13 | 71.1 | 1.8 | 2.9 | 333.8 | 6 | 950.5 | 0 | 0
59.5764 | 2017-03-01 01:50 | 42795.0833 | 0 | 0 | 0 | 13 | 72.3 | 1.6 | 2.1 | 329.1 | 2.5 | 950.3 | 0 | 0
59.5833 | 2017-03-01 02:00 | 42795.0903 | 0 | 0 | 0 | 12.9 | 73.7 | 1.4 | 2.1 | 305.8 | 14.1 | 950.2 | 0 | 0
59.5903 | 2017-03-01 02:10 | 42795.0972 | 0 | 0 | 0 | 13 | 73 | 1 | 2.1 | 286.4 | 0.2 | 950.2 | 0 | 0
59.5972 | 2017-03-01 02:20 | 42795.1042 | 0 | 0 | 0 | 13 | 73.4 | 1.2 | 2.1 | 297.6 | 10.8 | 950 | 0 | 0
59.6042 | 2017-03-01 02:30 | 42795.1111 | 0 | 0 | 0 | 13.1 | 74.3 | 1.5 | 2.1 | 317.4 | 4.5 | 949.8 | 0 | 0
59.6111 | 2017-03-01 02:40 | 42795.1181 | 0 | 0 | 0 | 13.1 | 75.6 | 0.1 | 1.4 | 317.4 | 0 | 949.7 | 0 | 0
59.6181 | 2017-03-01 02:50 | 42795.125 | 0 | 0 | 0 | 13 | 77.2 | 1.1 | 1.6 | 272.6 | 8.2 | 949.7 | 0 | 0
59.625 | 2017-03-01 03:00 | 42795.1319 | 0 | 0 | 0 | 12.8 | 76.6 | 1.7 | 2.6 | 284.4 | 9.4 | 949.5 | 0 | 0
59.6319 | 2017-03-01 03:10 | 42795.1389 | 0 | 0 | 0 | 12.7 | 74.7 | 1.9 | 2.6 | 263.9 | 13.5 | 949.3 | 0 | 0
59.6389 | 2017-03-01 03:20 | 42795.1458 | 0 | 0 | 0 | 12.8 | 72.9 | 1.6 | 2.4 | 253.8 | 5.6 | 949.3 | 0 | 0
59.6458 | 2017-03-01 03:30 | 42795.1528 | 0 | 0 | 0 | 12.8 | 72.8 | 0.6 | 2.4 | 248.6 | 0.1 | 949.3 | 0 | 0
59.6528 | 2017-03-01 03:40 | 42795.1597 | 0 | 0 | 0 | 12.7 | 73 | 2.2 | 3.4 | 242.8 | 11.1 | 949.1 | 0 | 0
59.6597 | 2017-03-01 03:50 | 42795.1667 | 0 | 0 | 0 | 12.5 | 73.7 | 2.4 | 3.9 | 249.5 | 14.5 | 949 | 0 | 0
59.6667 | 2017-03-01 04:00 | 42795.1736 | 0 | 0 | 0 | 12.6 | 73.3 | 2.4 | 4.4 | 241.7 | 15.2 | 949.1 | 0 | 0
59.6736 | 2017-03-01 04:10 | 42795.1806 | 0 | 0 | 0 | 12.6 | 72.4 | 2.8 | 4.4 | 252.6 | 15 | 949 | 0 | 0
59.6806 | 2017-03-01 04:20 | 42795.1875 | 0 | 0 | 0 | 12.7 | 71.7 | 3.1 | 4.9 | 259.9 | 14.4 | 949 | 0 | 0
59.6875 | 2017-03-01 04:30 | 42795.1944 | 0 | 0 | 0 | 12.7 | 70.7 | 3.3 | 5.4 | 263.9 | 16.1 | 949 | 0 | 0
59.6944 | 2017-03-01 04:40 | 42795.2014 | 0 | 0 | 0 | 12.8 | 69.7 | 3.6 | 5.4 | 273.5 | 13.5 | 948.9 | 0 | 0
59.7014 | 2017-03-01 04:50 | 42795.2083 | 0 | 0 | 0 | 12.7 | 69.6 | 3.7 | 4.9 | 275.9 | 10.2 | 948.8 | 0 | 0
59.7083 | 2017-03-01 05:00 | 42795.2153 | 0 | 0 | 0 | 12.7 | 69.4 | 3.8 | 5.4 | 267.5 | 13.5 | 948.8 | 0 | 0
59.7153 | 2017-03-01 05:10 | 42795.2222 | 0 | 0 | 0 | 12.6 | 69.3 | 4.1 | 6.7 | 265.7 | 16.6 | 948.9 | 0 | 0
59.7222 | 2017-03-01 05:20 | 42795.2292 | 0 | 0 | 0 | 12.6 | 69.2 | 4 | 5.9 | 275.7 | 14.6 | 948.9 | 0 | 0
59.7292 | 2017-03-01 05:30 | 42795.2361 | 0 | 0 | 0 | 12.7 | 68.9 | 3.7 | 5.9 | 294.9 | 16.7 | 948.8 | 0 | 0
59.7361 | 2017-03-01 05:40 | 42795.2431 | 0 | 0 | 0 | 12.8 | 68 | 2.8 | 5.1 | 306 | 20.7 | 948.9 | 0 | 0
59.7431 | 2017-03-01 05:50 | 42795.25 | 0 | 0 | 0 | 13 | 67.7 | 2.2 | 4.4 | 319.3 | 21.9 | 948.8 | 0 | 0
59.75 | 2017-03-01 06:00 | 42795.2569 | 0 | 0 | 0 | 13 | 68.2 | 2.1 | 3.6 | 328 | 12.1 | 948.8 | 0 | 0
59.7569 | 2017-03-01 06:10 | 42795.2639 | 0 | 0 | 0 | 13.1 | 68.4 | 1.4 | 2.9 | 312.5 | 13.8 | 948.9 | 0 | 0
59.7639 | 2017-03-01 06:20 | 42795.2708 | 0 | 0 | 0 | 13.2 | 68.5 | 2.4 | 3.6 | 281 | 16.7 | 949.1 | 0 | 0
59.7708 | 2017-03-01 06:30 | 42795.2778 | 0 | 0 | 0 | 13.1 | 68.8 | 2.3 | 3.9 | 248.2 | 31.5 | 949.2 | 0 | 0
59.7778 | 2017-03-01 06:40 | 42795.2847 | 0 | 0 | 0 | 12.7 | 68.9 | 2 | 3.1 | 234.1 | 13.3 | 949.4 | 0 | 0
59.7847 | 2017-03-01 06:50 | 42795.2917 | 7.6 | 0 | 9 | 12.5 | 69.2 | 1.5 | 2.4 | 241.9 | 16.4 | 949.5 | 25.5023 | 0
59.7917 | 2017-03-01 07:00 | 42795.2986 | 28.1 | 0 | 29 | 12.5 | 70 | 1.4 | 2.6 | 245.8 | 14 | 949.6 | 10.0882 | 0
59.7986 | 2017-03-01 07:10 | 42795.3056 | 49.5 | 4.9 | 49.2 | 12.5 | 70.2 | 1.7 | 3.6 | 255.2 | 17.5 | 949.7 | 2.4762 | 0
59.8056 | 2017-03-01 07:20 | 42795.3125 | 71.3 | 118.8 | 53.6 | 12.6 | 69.9 | 2.3 | 3.6 | 257.4 | 12.5 | 949.8 | 6.9065 | 0
59.8125 | 2017-03-01 07:30 | 42795.3194 | 132.2 | 352.5 | 59.1 | 13 | 68.7 | 2.3 | 3.6 | 266.9 | 15.3 | 949.9 | -27.6436 | 0
59.8194 | 2017-03-01 07:40 | 42795.3264 | 162.8 | 407.1 | 63.9 | 13.5 | 68 | 2.4 | 4.4 | 296.9 | 20.9 | 949.9 | -30.5456 | 0
59.8264 | 2017-03-01 07:50 | 42795.3333 | 152.1 | 310.9 | 66.3 | 13.8 | 69.9 | 3 | 4.4 | 344.1 | 7.6 | 950 | -20.1789 | 0
59.8333 | 2017-03-01 08:00 | 42795.3403 | 93.5 | 109.6 | 61.2 | 14 | 70.4 | 2.2 | 3.1 | 357.3 | 18.2 | 950 | -1.1198 | 0
59.8403 | 2017-03-01 08:10 | 42795.3472 | 166.4 | 254.6 | 78.1 | 13.8 | 73.7 | 1.4 | 2.4 | 31.6 | 19.1 | 950.1 | -18.2386 | 0
59.8472 | 2017-03-01 08:20 | 42795.3542 | 276.5 | 468.2 | 102 | 14.9 | 70.7 | 1.8 | 2.9 | 27.8 | 31.8 | 950.1 | -23.6227 | 0
59.8542 | 2017-03-01 08:30 | 42795.3611 | 351.1 | 586.2 | 112.9 | 15.7 | 65.2 | 1.6 | 2.6 | 348.7 | 0.9 | 950.2 | -32.2246 | 0
59.8611 | 2017-03-01 08:40 | 42795.3681 | 386.9 | 617.4 | 116.8 | 16.9 | 60.9 | 0.6 | 1.6 | 11.7 | 21.5 | 950.3 | -33.9441 | 0
59.8681 | 2017-03-01 08:50 | 42795.375 | 247.6 | 273.5 | 121.5 | 16.9 | 59.1 | 0.1 | 1.1 | 52.5 | 0 | 950.4 | -10.9747 | 0
59.875 | 2017-03-01 09:00 | 42795.3819 | 429.9 | 570.9 | 144.4 | 16.9 | 61.3 | 0.8 | 2.1 | 125.4 | 29.1 | 950.5 | -35.3979 | 0
59.8819 | 2017-03-01 09:10 | 42795.3889 | 493.5 | 668 | 142.3 | 17.6 | 56.9 | 0.5 | 1.9 | 151 | 1.4 | 950.5 | -37.9603 | 0
59.8889 | 2017-03-01 09:20 | 42795.3958 | 440.1 | 529.6 | 148.7 | 17.7 | 54.2 | 1.2 | 2.6 | 189.6 | 4.8 | 950.6 | -27.5839 | 0
59.8958 | 2017-03-01 09:30 | 42795.4028 | 297.7 | 241.2 | 157.8 | 17.7 | 54.3 | 1.3 | 2.4 | 180.5 | 6.6 | 950.7 | -14.3874 | 0
59.9028 | 2017-03-01 09:40 | 42795.4097 | 565.5 | 653.1 | 168.1 | 17.6 | 53.5 | 1.7 | 2.6 | 167.9 | 10.4 | 950.7 | -43.3967 | 0
59.9097 | 2017-03-01 09:50 | 42795.4167 | 570.4 | 668.5 | 150 | 18 | 54.8 | 2.1 | 3.4 | 178.3 | 20 | 950.7 | -40.9739 | 0
59.9167 | 2017-03-01 10:00 | 42795.4236 | 600 | 691.4 | 150.1 | 18.2 | 55.4 | 2.1 | 3.4 | 198.4 | 18.5 | 950.7 | -42.2073 | 0
59.9236 | 2017-03-01 10:10 | 42795.4306 | 614.9 | 675.1 | 161.7 | 18.3 | 55 | 1.9 | 3.4 | 198.9 | 24.1 | 950.8 | -41.2095 | 0
59.9306 | 2017-03-01 10:20 | 42795.4375 | 418.4 | 339 | 184.2 | 18.4 | 54.1 | 2 | 3.4 | 217.9 | 33.9 | 950.8 | -20.8847 | 0
59.9375 | 2017-03-01 10:30 | 42795.4444 | 593.8 | 535.2 | 211.8 | 17.8 | 55.8 | 1.8 | 3.4 | 261.2 | 18.9 | 950.7 | -37.1134 | 0
59.9444 | 2017-03-01 10:40 | 42795.4514 | 686.6 | 703 | 176.2 | 18.2 | 54.3 | 2 | 3.4 | 258.7 | 22.6 | 950.6 | -44.552 | 0
59.9514 | 2017-03-01 10:50 | 42795.4583 | 705.1 | 720.9 | 172.6 | 18.4 | 51.9 | 1.4 | 2.9 | 270.8 | 24.9 | 950.6 | -43.5034 | 0
59.9583 | 2017-03-01 11:00 | 42795.4653 | 712.3 | 705.3 | 182.4 | 19 | 51.6 | 1.9 | 3.9 | 248.4 | 25.5 | 950.5 | -42.0706 | 0
59.9653 | 2017-03-01 11:10 | 42795.4722 | 743.6 | 712.6 | 198.9 | 19.2 | 49.8 | 1.9 | 3.1 | 246 | 24 | 950.4 | -44.0003 | 0
59.9722 | 2017-03-01 11:20 | 42795.4792 | 762.6 | 715.4 | 210 | 20 | 47.8 | 1.7 | 3.4 | 114.4 | 34 | 950.4 | -42.2756 | 0
59.9792 | 2017-03-01 11:30 | 42795.4861 | 786 | 731.2 | 215.9 | 20.4 | 46.1 | 1.5 | 3.1 | 189.2 | 53.1 | 950.3 | -42.1143 | 0
59.9861 | 2017-03-01 11:40 | 42795.4931 | 769 | 733.2 | 191.6 | 20.4 | 45.1 | 1.7 | 3.4 | 197 | 22.9 | 950.2 | -43.3371 | 0
59.9931 | 2017-03-01 11:50 | 42795.5 | 752.9 | 724.4 | 179.4 | 21.1 | 44 | 0.5 | 2.6 | 291.7 | 49.1 | 950 | -41.9561 | 0
60 | 2017-03-01 12:00 | 42795.5069 | 702 | 639.7 | 192.6 | 20.4 | 44.9 | 2.8 | 5.1 | 152.3 | 37.1 | 949.9 | -38.0762 | 0
60.0069 | 2017-03-01 12:10 | 42795.5139 | 687 | 604.8 | 202.7 | 19.8 | 44.7 | 2.5 | 3.9 | 139.9 | 11.1 | 949.8 | -38.1579 | 0
60.0139 | 2017-03-01 12:20 | 42795.5208 | 752 | 710.4 | 185.6 | 20.6 | 43 | 1.3 | 3.4 | 130.9 | 29.5 | 949.7 | -41.4632 | 0
60.0208 | 2017-03-01 12:30 | 42795.5278 | 727.2 | 679.1 | 187.4 | 20.8 | 43.2 | 1.8 | 3.9 | 106.2 | 61.8 | 949.5 | -38.8626 | 0
60.0278 | 2017-03-01 12:40 | 42795.5347 | 725.1 | 674.3 | 191.1 | 20.8 | 42.2 | 1.2 | 4.1 | 131.8 | 36.1 | 949.4 | -38.8377 | 0
60.0347 | 2017-03-01 12:50 | 42795.5417 | 737.8 | 685.9 | 196.9 | 21.1 | 42.3 | 1.4 | 3.1 | 87.5 | 87.6 | 949.3 | -40.925 | 0
60.0417 | 2017-03-01 13:00 | 42795.5486 | 485 | 354.9 | 206.4 | 21.3 | 41.8 | 2.4 | 4.6 | 162.8 | 23.5 | 949.1 | -22.5888 | 0
60.0486 | 2017-03-01 13:10 | 42795.5556 | 545 | 391.4 | 241.3 | 20.5 | 44.5 | 1.4 | 3.9 | 146.7 | 22.8 | 949 | -24.4371 | 0
60.0556 | 2017-03-01 13:20 | 42795.5625 | 719.5 | 616.1 | 247.4 | 21.3 | 41.2 | 2.9 | 4.6 | 145.2 | 19.9 | 948.8 | -38.5888 | 0
60.0625 | 2017-03-01 13:30 | 42795.5694 | 386.9 | 251 | 197 | 21 | 41 | 2.1 | 4.1 | 148.6 | 21.2 | 948.8 | -16.3255 | 0
60.0694 | 2017-03-01 13:40 | 42795.5764 | 359.1 | 180.4 | 223.7 | 20.6 | 41.9 | 1.4 | 2.6 | 173.2 | 43.1 | 948.6 | -13.5422 | 0
60.0764 | 2017-03-01 13:50 | 42795.5833 | 226.7 | 53.1 | 188 | 20.8 | 41.5 | 1 | 2.6 | 118.8 | 23.7 | 948.5 | -3.4411 | 0
60.0833 | 2017-03-01 14:00 | 42795.5903 | 517.3 | 296.1 | 305.1 | 21.3 | 42.3 | 1.3 | 3.4 | 151.9 | 49.9 | 948.4 | -20.9335 | 0
60.0903 | 2017-03-01 14:10 | 42795.5972 | 673.3 | 543.9 | 294.7 | 21.9 | 45.4 | 2.2 | 4.1 | 206.1 | 58.8 | 948.2 | -36.0696 | 0
60.0972 | 2017-03-01 14:20 | 42795.6042 | 619.7 | 540.6 | 252.1 | 21.8 | 45 | 2.8 | 4.4 | 265.5 | 21.7 | 948.1 | -38.4084 | 0
60.1042 | 2017-03-01 14:30 | 42795.6111 | 511.3 | 432 | 224.2 | 21.3 | 45.6 | 2.5 | 3.9 | 242 | 28.7 | 948.1 | -34.3581 | 0
60.1111 | 2017-03-01 14:40 | 42795.6181 | 540.1 | 473.1 | 237.1 | 21.4 | 45.3 | 2.7 | 5.6 | 215.1 | 13.3 | 948 | -36.0949 | 0
60.1181 | 2017-03-01 14:50 | 42795.625 | 540 | 485 | 241.9 | 21.5 | 45.6 | 3 | 4.9 | 196.7 | 21.5 | 947.9 | -35.0395 | 0
60.125 | 2017-03-01 15:00 | 42795.6319 | 555.8 | 470.5 | 276.9 | 21.4 | 45 | 3.1 | 5.4 | 253.7 | 28.8 | 947.8 | -36.4347 | 0
60.1319 | 2017-03-01 15:10 | 42795.6389 | 563.9 | 472.7 | 295.2 | 21.4 | 44.7 | 2.5 | 4.4 | 266 | 21 | 947.8 | -38.2021 | 0
60.1389 | 2017-03-01 15:20 | 42795.6458 | 557.6 | 450.6 | 313.5 | 22 | 43.4 | 2.3 | 4.1 | 239.1 | 30.9 | 947.7 | -37.0532 | 0
60.1458 | 2017-03-01 15:30 | 42795.6528 | 520.5 | 413.1 | 308.8 | 22.4 | 42.2 | 2.3 | 4.6 | 217.8 | 31.3 | 947.7 | -33.4265 | 0
60.1528 | 2017-03-01 15:40 | 42795.6597 | 493.2 | 403.5 | 297.5 | 22.2 | 41.8 | 2.7 | 4.4 | 234.6 | 23.3 | 947.6 | -34.6855 | 0
60.1597 | 2017-03-01 15:50 | 42795.6667 | 441.2 | 441.2 | 242.2 | 22.1 | 41.8 | 2.8 | 4.9 | 204.7 | 16.5 | 947.5 | -34.7119 | 0
60.1667 | 2017-03-01 16:00 | 42795.6736 | 414.3 | 453.2 | 225 | 22.1 | 41.2 | 1.9 | 3.6 | 169.3 | 45.4 | 947.5 | -33.7452 | 0
60.1736 | 2017-03-01 16:10 | 42795.6806 | 278.9 | 243.4 | 183.6 | 21.8 | 41.6 | 1.6 | 4.1 | 171.7 | 27.3 | 947.5 | -22.4374 | 0
60.1806 | 2017-03-01 16:20 | 42795.6875 | 255.7 | 275 | 159.6 | 21.4 | 42 | 2.5 | 4.9 | 208.7 | 25.4 | 947.4 | -18.5034 | 0
60.1875 | 2017-03-01 16:30 | 42795.6944 | 246.2 | 308.4 | 146.5 | 21.7 | 42.7 | 2.1 | 4.4 | 230.1 | 25.9 | 947.4 | -28.8646 | 0
60.1944 | 2017-03-01 16:40 | 42795.7014 | 229.1 | 293.3 | 143.8 | 21.7 | 42.5 | 2.6 | 4.9 | 217.4 | 22.1 | 947.4 | -30.877 | 0
60.2014 | 2017-03-01 16:50 | 42795.7083 | 219.4 | 269.2 | 149.6 | 21.1 | 43.9 | 3 | 4.9 | 256.1 | 23.8 | 947.4 | -34.2263 | 0
60.2083 | 2017-03-01 17:00 | 42795.7153 | 196.7 | 219.6 | 147 | 20.7 | 44.3 | 3.5 | 5.1 | 254.5 | 17.3 | 947.4 | -33.424 | 0
60.2153 | 2017-03-01 17:10 | 42795.7222 | 157 | 203.5 | 118.8 | 20.6 | 44.6 | 3.2 | 5.9 | 275.8 | 20 | 947.4 | -31.7629 | 0
60.2222 | 2017-03-01 17:20 | 42795.7292 | 135.4 | 165.4 | 110.5 | 20.1 | 45.3 | 3.6 | 6.4 | 301.1 | 23.6 | 947.5 | -29.1332 | 0
60.2292 | 2017-03-01 17:30 | 42795.7361 | 92.7 | 17.6 | 89.7 | 19.8 | 46.2 | 3.1 | 6.4 | 294.3 | 20.2 | 947.6 | -14.4987 | 0
60.2361 | 2017-03-01 17:40 | 42795.7431 | 63.5 | 0 | 62.7 | 19.6 | 46.6 | 2.5 | 4.4 | 303.4 | 26.3 | 947.8 | -13.5411 | 0
60.2431 | 2017-03-01 17:50 | 42795.75 | 17.3 | 0 | 17.1 | 19.3 | 47.8 | 2.8 | 5.1 | 301.9 | 30.5 | 947.9 | -7.8447 | 0
60.25 | 2017-03-01 18:00 | 42795.7569 | 0 | 0 | 0 | 19.1 | 48.8 | 2.6 | 4.9 | 306.8 | 29.1 | 948.1 | 0 | 0
60.2569 | 2017-03-01 18:10 | 42795.7639 | 0 | 0 | 0 | 18.9 | 49.5 | 3.5 | 5.9 | 329.3 | 25.1 | 948.1 | 0 | 0
60.2639 | 2017-03-01 18:20 | 42795.7708 | 0 | 0 | 0 | 18.3 | 51.2 | 4.2 | 6.9 | 0.3 | 30.8 | 948.3 | 0 | 0
60.2708 | 2017-03-01 18:30 | 42795.7778 | 0 | 0 | 0 | 17.9 | 51 | 3.4 | 6.2 | 11.2 | 28.1 | 948.5 | 0 | 0
60.2778 | 2017-03-01 18:40 | 42795.7847 | 0 | 0 | 0 | 17.7 | 49.8 | 3.7 | 6.9 | 17.7 | 27.6 | 948.6 | 0 | 0
60.2847 | 2017-03-01 18:50 | 42795.7917 | 0 | 0 | 0 | 17.3 | 50.1 | 3.8 | 6.9 | 28.2 | 30.6 | 948.7 | 0 | 0
60.2917 | 2017-03-01 19:00 | 42795.7986 | 0 | 0 | 0 | 16.7 | 52.9 | 4 | 6.7 | 15.2 | 20.4 | 948.7 | 0 | 0
60.2986 | 2017-03-01 19:10 | 42795.8056 | 0 | 0 | 0 | 16.5 | 53.6 | 2.8 | 5.6 | 22.9 | 25.1 | 948.9 | 0 | 0
60.3056 | 2017-03-01 19:20 | 42795.8125 | 0 | 0 | 0 | 16.5 | 52.9 | 2.8 | 4.9 | 34.6 | 23.3 | 949 | 0 | 0
60.3125 | 2017-03-01 19:30 | 42795.8194 | 0 | 0 | 0 | 16.3 | 54.2 | 3 | 5.1 | 25.3 | 26.2 | 949 | 0 | 0
60.3194 | 2017-03-01 19:40 | 42795.8264 | 0 | 0 | 0 | 16 | 56.2 | 1.3 | 4.6 | 73.7 | 28.8 | 949.2 | 0 | 0
60.3264 | 2017-03-01 19:50 | 42795.8333 | 0 | 0 | 0 | 15.8 | 57.9 | 2.1 | 3.6 | 34.7 | 19 | 949.3 | 0 | 0
60.3333 | 2017-03-01 20:00 | 42795.8403 | 0 | 0 | 0 | 15.4 | 60.3 | 0.7 | 3.4 | 42.2 | 12.8 | 949.4 | 0 | 0
60.3403 | 2017-03-01 20:10 | 42795.8472 | 0 | 0 | 0 | 15.2 | 61.1 | 1.7 | 3.4 | 33 | 12.1 | 949.5 | 0 | 0
60.3472 | 2017-03-01 20:20 | 42795.8542 | 0 | 0 | 0 | 15.1 | 62.4 | 1.4 | 3.1 | 41.5 | 23.2 | 949.6 | 0 | 0
60.3542 | 2017-03-01 20:30 | 42795.8611 | 0 | 0 | 0 | 14.9 | 63.9 | 1 | 3.6 | 67.2 | 33.1 | 949.8 | 0 | 0
60.3611 | 2017-03-01 20:40 | 42795.8681 | 0 | 0 | 0 | 14.9 | 64.4 | 1.1 | 3.6 | 47.6 | 40.6 | 949.8 | 0 | 0
60.3681 | 2017-03-01 20:50 | 42795.875 | 0 | 0 | 0 | 14.7 | 66.1 | 1.2 | 2.9 | 24.7 | 18.2 | 949.7 | 0 | 0
60.375 | 2017-03-01 21:00 | 42795.8819 | 0 | 0 | 0 | 14.2 | 68.1 | 1.4 | 2.1 | 5.4 | 0.2 | 949.7 | 0 | 0
60.3819 | 2017-03-01 21:10 | 42795.8889 | 0 | 0 | 0 | 13.8 | 70.6 | 1.2 | 2.1 | 29.6 | 16.4 | 949.8 | 0 | 0
60.3889 | 2017-03-01 21:20 | 42795.8958 | 0 | 0 | 0 | 14.1 | 70.6 | 0.5 | 2.1 | 68.4 | 10.4 | 949.8 | 0 | 0
60.3958 | 2017-03-01 21:30 | 42795.9028 | 0 | 0 | 0 | 14.4 | 69.3 | 1.3 | 3.4 | 76.2 | 19.7 | 949.9 | 0 | 0
60.4028 | 2017-03-01 21:40 | 42795.9097 | 0 | 0 | 0 | 14.5 | 67.7 | 1.5 | 3.9 | 37.9 | 29.5 | 949.9 | 0 | 0
60.4097 | 2017-03-01 21:50 | 42795.9167 | 0 | 0 | 0 | 14.6 | 66 | 1.4 | 3.4 | 44.5 | 21.1 | 949.9 | 0 | 0
60.4167 | 2017-03-01 22:00 | 42795.9236 | 0 | 0 | 0 | 14.6 | 65.6 | 1.2 | 2.6 | 44.9 | 21.4 | 949.9 | 0 | 0
60.4236 | 2017-03-01 22:10 | 42795.9306 | 0 | 0 | 0 | 14.6 | 66.2 | 0.8 | 3.1 | 37.3 | 11.3 | 949.9 | 0 | 0
60.4306 | 2017-03-01 22:20 | 42795.9375 | 0 | 0 | 0 | 14.3 | 67.5 | 1.5 | 2.4 | 315 | 40 | 950.1 | 0 | 0
60.4375 | 2017-03-01 22:30 | 42795.9444 | 0 | 0 | 0 | 14.4 | 66.8 | 1.9 | 2.9 | 229.8 | 29.4 | 950.3 | 0 | 0
60.4444 | 2017-03-01 22:40 | 42795.9514 | 0 | 0 | 0 | 14.6 | 65.8 | 1.7 | 3.1 | 183.5 | 10.7 | 950.4 | 0 | 0
60.4514 | 2017-03-01 22:50 | 42795.9583 | 0 | 0 | 0 | 14.8 | 64.3 | 0.7 | 2.1 | 197.3 | 10 | 950.4 | 0 | 0
60.4583 | 2017-03-01 23:00 | 42795.9653 | 0 | 0 | 0 | 14.9 | 64.8 | 0.8 | 2.1 | 235.5 | 2.2 | 950.3 | 0 | 0
60.4653 | 2017-03-01 23:10 | 42795.9722 | 0 | 0 | 0 | 14.4 | 70.8 | 1.8 | 2.6 | 26.6 | 47.4 | 950.2 | 0 | 0
60.4722 | 2017-03-01 23:20 | 42795.9792 | 0 | 0 | 0 | 13.8 | 73.9 | 1.6 | 2.1 | 21.9 | 31.4 | 950.2 | 0 | 0
60.4792 | 2017-03-01 23:30 | 42795.9861 | 0 | 0 | 0 | 13.6 | 78.2 | 0.7 | 1.9 | 320.2 | 1 | 950.1 | 0 | 0
60.4861 | 2017-03-01 23:40 | 42795.9931 | 0 | 0 | 0 | 13.3 | 79.6 | 1.3 | 1.9 | 326.2 | 5.8 | 950.1 | 0 | 0
60.4931 | 2017-03-01 23:50 | 42796 | 0 | 0 | 0 | 13.1 | 80.6 | 1.4 | 1.9 | 330.1 | 2.7 | 950.1 | 0 | 0
60.5 | 2017-03-02 | 42796.0069 | 0 | 0 | 0 | 13.1 | 80.8 | 0.7 | 1.4 | 325.1 | 0.1 | 950.1 | 0 | 0
60.5069 | 2017-03-02 00:10 | 42796.0139 | 0 | 0 | 0 | 13.5 | 79.2 | 0.4 | 1.1 | 318.5 | 2.4 | 950.1 | 0 | 0
60.5139 | 2017-03-02 00:20 | 42796.0208 | 0 | 0 | 0 | 13.2 | 82.3 | 0.2 | 1.1 | 315.7 | 0 | 950.1 | 0 | 0
60.5208 | 2017-03-02 00:30 | 42796.0278 | 0 | 0 | 0 | 13.1 | 79.6 | 0.1 | 1.4 | 315.7 | 0 | 950 | 0 | 0
60.5278 | 2017-03-02 00:40 | 42796.0347 | 0 | 0 | 0 | 13.2 | 74.8 | 0.5 | 2.1 | 59.6 | 17.2 | 949.9 | 0 | 0
60.5347 | 2017-03-02 00:50 | 42796.0417 | 0 | 0 | 0 | 13.2 | 74.4 | 0.7 | 2.6 | 67.6 | 19.8 | 949.8 | 0 | 0
60.5417 | 2017-03-02 01:00 | 42796.0486 | 0 | 0 | 0 | 13.1 | 70.8 | 1.6 | 3.1 | 18.9 | 10.9 | 949.7 | 0 | 0
60.5486 | 2017-03-02 01:10 | 42796.0556 | 0 | 0 | 0 | 12.9 | 67.3 | 1.4 | 2.6 | 6.3 | 1.1 | 949.6 | 0 | 0
60.5556 | 2017-03-02 01:20 | 42796.0625 | 0 | 0 | 0 | 13 | 65.7 | 0.2 | 1.4 | 14.7 | 1 | 949.6 | 0 | 0
60.5625 | 2017-03-02 01:30 | 42796.0694 | 0 | 0 | 0 | 12.9 | 66.9 | 0.4 | 1.9 | 22.3 | 8.1 | 949.6 | 0 | 0
60.5694 | 2017-03-02 01:40 | 42796.0764 | 0 | 0 | 0 | 13 | 64.5 | 0.7 | 2.1 | 90.3 | 8.6 | 949.6 | 0 | 0
60.5764 | 2017-03-02 01:50 | 42796.0833 | 0 | 0 | 0 | 12.9 | 65.5 | 0.9 | 4.1 | 322.4 | 36.1 | 949.6 | 0 | 0
60.5833 | 2017-03-02 02:00 | 42796.0903 | 0 | 0 | 0 | 13 | 72 | 2.8 | 4.6 | 271.5 | 17.7 | 949.6 | 0 | 0
60.5903 | 2017-03-02 02:10 | 42796.0972 | 0 | 0 | 0 | 12.8 | 72.1 | 2.9 | 4.6 | 268 | 19.7 | 949.6 | 0 | 0
60.5972 | 2017-03-02 02:20 | 42796.1042 | 0 | 0 | 0 | 12.9 | 71.8 | 2.7 | 4.4 | 245.4 | 20.6 | 949.7 | 0 | 0
60.6042 | 2017-03-02 02:30 | 42796.1111 | 0 | 0 | 0 | 12.9 | 71.7 | 2.4 | 4.4 | 231.6 | 18.9 | 949.7 | 0 | 0
60.6111 | 2017-03-02 02:40 | 42796.1181 | 0 | 0 | 0 | 13 | 70.3 | 2.7 | 4.4 | 213.7 | 12.1 | 949.9 | 0 | 0
60.6181 | 2017-03-02 02:50 | 42796.125 | 0 | 0 | 0 | 13 | 68.7 | 2.3 | 4.1 | 219.7 | 15.5 | 950 | 0 | 0
60.625 | 2017-03-02 03:00 | 42796.1319 | 0 | 0 | 0 | 12.9 | 68.3 | 0.7 | 3.1 | 194.6 | 7.9 | 950.1 | 0 | 0
60.6319 | 2017-03-02 03:10 | 42796.1389 | 0 | 0 | 0 | 12.8 | 69 | 0.4 | 2.1 | 200.5 | 3.7 | 950.3 | 0 | 0
60.6389 | 2017-03-02 03:20 | 42796.1458 | 0 | 0 | 0 | 12.7 | 68.7 | 1 | 1.9 | 166.5 | 11.6 | 950.3 | 0 | 0
60.6458 | 2017-03-02 03:30 | 42796.1528 | 0 | 0 | 0 | 12.7 | 69 | 0.6 | 1.6 | 154 | 0.1 | 950.3 | 0 | 0
60.6528 | 2017-03-02 03:40 | 42796.1597 | 0 | 0 | 0 | 12.5 | 71.2 | 1.2 | 3.1 | 130.6 | 21.3 | 950.5 | 0 | 0
60.6597 | 2017-03-02 03:50 | 42796.1667 | 0 | 0 | 0 | 12.2 | 75.6 | 2.9 | 5.1 | 102.8 | 10.3 | 950.4 | 0 | 0
60.6667 | 2017-03-02 04:00 | 42796.1736 | 0 | 0 | 0 | 12.6 | 69.9 | 4.5 | 6.9 | 117.2 | 9.7 | 950.2 | 0 | 0
60.6736 | 2017-03-02 04:10 | 42796.1806 | 0 | 0 | 0 | 12.2 | 73.2 | 3.8 | 6.4 | 117 | 10.2 | 950.2 | 0 | 0
60.6806 | 2017-03-02 04:20 | 42796.1875 | 0 | 0 | 0 | 12 | 73.4 | 3.7 | 5.6 | 117.6 | 7.7 | 950.1 | 0 | 0
60.6875 | 2017-03-02 04:30 | 42796.1944 | 0 | 0 | 0 | 11.7 | 74.6 | 2.8 | 4.9 | 106.8 | 10.9 | 950.1 | 0 | 0
60.6944 | 2017-03-02 04:40 | 42796.2014 | 0 | 0 | 0 | 11.5 | 75.7 | 2.6 | 4.6 | 37.9 | 39.7 | 950.2 | 0 | 0
60.7014 | 2017-03-02 04:50 | 42796.2083 | 0 | 0 | 0 | 11.5 | 77.3 | 3.7 | 6.9 | 18.7 | 20.6 | 950.1 | 0 | 0
60.7083 | 2017-03-02 05:00 | 42796.2153 | 0 | 0 | 0 | 11.4 | 78.9 | 3.5 | 6.7 | 24.6 | 27.2 | 950 | 0 | 0
60.7153 | 2017-03-02 05:10 | 42796.2222 | 0 | 0 | 0 | 11.3 | 78.4 | 4.4 | 6.9 | 17.8 | 32 | 949.9 | 0 | 0
60.7222 | 2017-03-02 05:20 | 42796.2292 | 0 | 0 | 0 | 11.3 | 77.3 | 5.1 | 6.9 | 17.1 | 41.7 | 949.8 | 0 | 0
60.7292 | 2017-03-02 05:30 | 42796.2361 | 0 | 0 | 0 | 11.2 | 75.9 | 4 | 5.6 | 355.2 | 35.1 | 949.7 | 0 | 0
60.7361 | 2017-03-02 05:40 | 42796.2431 | 0 | 0 | 0 | 11.2 | 73.4 | 3.3 | 4.4 | 12.9 | 40.6 | 949.7 | 0 | 0
60.7431 | 2017-03-02 05:50 | 42796.25 | 0 | 0 | 0 | 11.6 | 68.9 | 2.4 | 4.1 | 358.9 | 35 | 949.8 | 0 | 0
60.75 | 2017-03-02 06:00 | 42796.2569 | 0 | 0 | 0 | 11.3 | 69.9 | 1.6 | 2.4 | 344.3 | 7.6 | 949.8 | 0 | 0
60.7569 | 2017-03-02 06:10 | 42796.2639 | 0 | 0 | 0 | 11.2 | 69.5 | 0.2 | 1.6 | 333.8 | 0 | 949.7 | 0 | 0
60.7639 | 2017-03-02 06:20 | 42796.2708 | 0 | 0 | 0 | 11.5 | 67.4 | 0.4 | 1.9 | 333.8 | 0 | 949.8 | 0 | 0
60.7708 | 2017-03-02 06:30 | 42796.2778 | 0 | 0 | 0 | 11.5 | 68.8 | 0.7 | 1.9 | 333.8 | 0 | 949.9 | 0 | 0
60.7778 | 2017-03-02 06:40 | 42796.2847 | 2.2 | 0 | 3.7 | 11.2 | 70.4 | 0.7 | 1.6 | 333.7 | 0.1 | 950 | 58.618 | 0
60.7847 | 2017-03-02 06:50 | 42796.2917 | 20.7 | 81.7 | 17.2 | 11.1 | 72.3 | 1.4 | 2.4 | 328.8 | 19.3 | 950.1 | 22.5667 | 0
60.7917 | 2017-03-02 07:00 | 42796.2986 | 51.4 | 222.6 | 36.1 | 12.1 | 67.7 | 0.7 | 2.1 | 247.2 | 0.1 | 950.2 | 59.1617 | 0
60.7986 | 2017-03-02 07:10 | 42796.3056 | 80.7 | 315.4 | 39 | 12.2 | 69.5 | 1.8 | 3.4 | 115.1 | 34 | 950.4 | -9.8132 | 0
60.8056 | 2017-03-02 07:20 | 42796.3125 | 114.5 | 378.3 | 48.3 | 12.2 | 69.8 | 2 | 2.9 | 149.7 | 10.6 | 950.6 | -28.6287 | 0
60.8125 | 2017-03-02 07:30 | 42796.3194 | 150.9 | 442.2 | 57.3 | 13 | 67.8 | 2.1 | 2.9 | 160.2 | 9.6 | 950.7 | -33.3569 | 0
60.8194 | 2017-03-02 07:40 | 42796.3264 | 177.2 | 456.4 | 63.8 | 13.6 | 65.3 | 1.2 | 1.9 | 149 | 0.1 | 950.9 | -35.5014 | 0
60.8264 | 2017-03-02 07:50 | 42796.3333 | 210.7 | 506.5 | 66.9 | 14.3 | 62.5 | 0.6 | 2.1 | 148.9 | 0.1 | 951 | -38.7642 | 0
60.8333 | 2017-03-02 08:00 | 42796.3403 | 233.7 | 511.1 | 71.5 | 14.6 | 59.6 | 1.3 | 2.6 | 129.4 | 1.5 | 951.2 | -36.2838 | 0
60.8403 | 2017-03-02 08:10 | 42796.3472 | 261.6 | 531.2 | 75.5 | 14.8 | 59.8 | 0.9 | 1.6 | 128.9 | 0.1 | 951.3 | -35.7622 | 0
60.8472 | 2017-03-02 08:20 | 42796.3542 | 289.2 | 553.7 | 77.7 | 15.5 | 56.8 | 0.7 | 1.6 | 73.1 | 30 | 951.4 | -34.7429 | 0
60.8542 | 2017-03-02 08:30 | 42796.3611 | 338.3 | 622.1 | 80.3 | 15.6 | 56.6 | 0.5 | 2.4 | 69.1 | 13.8 | 951.5 | -39.7691 | 0
60.8611 | 2017-03-02 08:40 | 42796.3681 | 383 | 669.3 | 83.9 | 15.7 | 56.5 | 1 | 2.4 | 39.2 | 18.9 | 951.5 | -43.9902 | 0
60.8681 | 2017-03-02 08:50 | 42796.375 | 418.9 | 692.7 | 87.6 | 15.8 | 55.2 | 1.7 | 3.6 | 86.1 | 22.1 | 951.6 | -46.9363 | 0
60.875 | 2017-03-02 09:00 | 42796.3819 | 454.3 | 714.8 | 90.6 | 15.8 | 54.4 | 1.9 | 3.6 | 93.6 | 14 | 951.7 | -50.0074 | 0
60.8819 | 2017-03-02 09:10 | 42796.3889 | 477.4 | 710.1 | 96.1 | 16.5 | 54.4 | 0.7 | 3.1 | 78.8 | 42.1 | 951.8 | -49.2581 | 0
60.8889 | 2017-03-02 09:20 | 42796.3958 | 507.8 | 725.7 | 98.8 | 16.8 | 53.1 | 1.4 | 3.4 | 110 | 30.7 | 951.9 | -49.4448 | 0
60.8958 | 2017-03-02 09:30 | 42796.4028 | 537.9 | 742.8 | 100.4 | 16.8 | 52.8 | 1.3 | 2.9 | 101.2 | 6 | 951.9 | -49.7422 | 0
60.9028 | 2017-03-02 09:40 | 42796.4097 | 562 | 746 | 104.8 | 17.2 | 51.6 | 1.9 | 3.6 | 91.1 | 40 | 951.9 | -48.8262 | 0
60.9097 | 2017-03-02 09:50 | 42796.4167 | 596.2 | 774.6 | 104.3 | 17.2 | 47.9 | 2 | 3.9 | 57 | 33.8 | 951.9 | -49.0816 | 0
60.9167 | 2017-03-02 10:00 | 42796.4236 | 619.6 | 782.4 | 107 | 17.7 | 45.4 | 0.9 | 2.1 | 4.5 | 5.7 | 951.9 | -47.1733 | 0
60.9236 | 2017-03-02 10:10 | 42796.4306 | 645.8 | 793.9 | 109.9 | 18.3 | 42.9 | 0.8 | 2.1 | 43.8 | 40.4 | 951.9 | -46.9721 | 0
60.9306 | 2017-03-02 10:20 | 42796.4375 | 661.8 | 782.4 | 117.8 | 18.8 | 42.9 | 1.1 | 2.9 | 234.1 | 53.2 | 951.9 | -47.6536 | 0
60.9375 | 2017-03-02 10:30 | 42796.4444 | 672.8 | 769.7 | 124.2 | 18.8 | 41.5 | 1 | 2.4 | 290 | 32.6 | 951.9 | -46.5862 | 0
60.9444 | 2017-03-02 10:40 | 42796.4514 | 696.5 | 765.8 | 138 | 19.2 | 41 | 0.6 | 2.1 | 272.9 | 26 | 951.9 | -46.7427 | 0
60.9514 | 2017-03-02 10:50 | 42796.4583 | 718.9 | 794.2 | 128 | 19.3 | 42.3 | 1.8 | 4.1 | 226.9 | 33.2 | 951.7 | -48.5085 | 0
60.9583 | 2017-03-02 11:00 | 42796.4653 | 727.3 | 796.2 | 124.1 | 18.8 | 42.3 | 1.7 | 3.4 | 282.7 | 19.6 | 951.7 | -49.126 | 0
60.9653 | 2017-03-02 11:10 | 42796.4722 | 743.5 | 800.3 | 127.7 | 19.1 | 41.5 | 1.7 | 3.1 | 268.7 | 60.7 | 951.7 | -49.7098 | 0
60.9722 | 2017-03-02 11:20 | 42796.4792 | 754.4 | 799 | 131.6 | 19.7 | 40.1 | 1.8 | 3.4 | 186.5 | 28.8 | 951.7 | -49.6805 | 0
60.9792 | 2017-03-02 11:30 | 42796.4861 | 767 | 803.7 | 134.5 | 19.6 | 39.4 | 1.4 | 3.6 | 201.5 | 37.4 | 951.6 | -49.0684 | 0
60.9861 | 2017-03-02 11:40 | 42796.4931 | 773.5 | 807.6 | 132.5 | 20.1 | 38.5 | 1.4 | 3.9 | 191.5 | 11.4 | 951.5 | -49.3319 | 0
60.9931 | 2017-03-02 11:50 | 42796.5 | 795.9 | 816.9 | 142.9 | 19.9 | 38.3 | 2 | 3.1 | 196.4 | 32.1 | 951.3 | -50.5515 | 0
61 | 2017-03-02 12:00 | 42796.5069 | 797.7 | 819.7 | 139.8 | 20.4 | 37.9 | 2.4 | 4.1 | 181.8 | 12.8 | 951.1 | -50.5615 | 0
61.0069 | 2017-03-02 12:10 | 42796.5139 | 784.7 | 804.5 | 138.1 | 20.5 | 37.6 | 1.5 | 3.4 | 158.5 | 28.8 | 950.9 | -48.972 | 0
61.0139 | 2017-03-02 12:20 | 42796.5208 | 776.5 | 790 | 141.5 | 20.4 | 38.2 | 1.4 | 3.4 | 139 | 24.8 | 950.8 | -48.0942 | 0
61.0208 | 2017-03-02 12:30 | 42796.5278 | 773.2 | 780.5 | 147.6 | 20.8 | 37.2 | 1.6 | 3.6 | 152.6 | 48.5 | 950.6 | -46.8384 | 0
61.0278 | 2017-03-02 12:40 | 42796.5347 | 761.5 | 776.4 | 142 | 20.8 | 37 | 0.7 | 2.1 | 166.1 | 41.2 | 950.4 | -46.2222 | 0
61.0347 | 2017-03-02 12:50 | 42796.5417 | 748.3 | 766 | 140.8 | 21.1 | 36.9 | 1.9 | 5.4 | 272.1 | 84.7 | 950.2 | -45.6921 | 0
61.0417 | 2017-03-02 13:00 | 42796.5486 | 750 | 771.6 | 140.5 | 20.6 | 38.1 | 2.6 | 4.9 | 249.5 | 32.3 | 950 | -49.563 | 0
61.0486 | 2017-03-02 13:10 | 42796.5556 | 752.8 | 781.1 | 140.4 | 20.7 | 38.4 | 3.8 | 6.7 | 274 | 17.1 | 949.8 | -52.6632 | 0
61.0556 | 2017-03-02 13:20 | 42796.5625 | 743.9 | 778.9 | 139.6 | 20.3 | 39.9 | 4.1 | 7.9 | 266.2 | 17.6 | 949.6 | -54.3468 | 0
61.0625 | 2017-03-02 13:30 | 42796.5694 | 734.9 | 780.1 | 139.4 | 20.7 | 38.6 | 2.1 | 4.6 | 268.6 | 32.7 | 949.4 | -53.3971 | 0
61.0694 | 2017-03-02 13:40 | 42796.5764 | 718 | 769.5 | 140.4 | 20.9 | 38.8 | 3.4 | 5.6 | 262 | 27.1 | 949.1 | -53.0633 | 0
61.0764 | 2017-03-02 13:50 | 42796.5833 | 703.4 | 761.6 | 142.4 | 20.8 | 38.7 | 3.4 | 5.9 | 272.3 | 27.6 | 949 | -53.2555 | 0
61.0833 | 2017-03-02 14:00 | 42796.5903 | 680.5 | 751.8 | 139 | 20.7 | 38.8 | 3.4 | 5.9 | 273.6 | 27.3 | 948.9 | -52.4514 | 0
61.0903 | 2017-03-02 14:10 | 42796.5972 | 667.4 | 759.7 | 133.9 | 20.7 | 38.6 | 3.8 | 6.7 | 238.9 | 31.2 | 948.7 | -52.6728 | 0
61.0972 | 2017-03-02 14:20 | 42796.6042 | 649.4 | 765.6 | 126.5 | 21.1 | 37.9 | 3.5 | 5.9 | 294.6 | 32.1 | 948.6 | -53.0163 | 0
61.1042 | 2017-03-02 14:30 | 42796.6111 | 626 | 763.5 | 119.1 | 21 | 37.8 | 3.8 | 6.9 | 284.8 | 20.8 | 948.4 | -54.7934 | 0
61.1111 | 2017-03-02 14:40 | 42796.6181 | 605.1 | 764.5 | 113.5 | 20.7 | 37.5 | 4.1 | 6.4 | 267.7 | 20.2 | 948.3 | -56.4034 | 0
61.1181 | 2017-03-02 14:50 | 42796.625 | 579.4 | 763.4 | 107.6 | 20.9 | 36.4 | 3.3 | 5.6 | 268.8 | 17.1 | 948.2 | -54.31 | 1
61.125 | 2017-03-02 15:00 | 42796.6319 | 553.7 | 800.9 | 101.4 | 21.2 | 35.6 | 3.1 | 5.4 | 272.3 | 23.2 | 948.1 | -15.7081 | 0
61.1319 | 2017-03-02 15:10 | 42796.6389 | 523.9 | 786.1 | 98.8 | 21.1 | 35.2 | 3.1 | 6.4 | 291.3 | 25.2 | 948 | -16.5883 | 0
61.1389 | 2017-03-02 15:20 | 42796.6458 | 482.7 | 747.5 | 97.1 | 21 | 35.3 | 2.9 | 5.4 | 287.3 | 32.1 | 947.9 | -17.3059 | 0
61.1458 | 2017-03-02 15:30 | 42796.6528 | 460.7 | 755.6 | 90.6 | 21.2 | 34.8 | 3.3 | 5.6 | 289.1 | 33.8 | 947.8 | -19.187 | 0
61.1528 | 2017-03-02 15:40 | 42796.6597 | 430.7 | 743.5 | 87.1 | 21.1 | 35 | 3.8 | 6.2 | 276 | 19.2 | 947.8 | -19.808 | 0
61.1597 | 2017-03-02 15:50 | 42796.6667 | 391.4 | 708.4 | 85.1 | 21 | 34.5 | 3.3 | 5.4 | 293.4 | 21.5 | 947.7 | -18.0626 | 0
61.1667 | 2017-03-02 16:00 | 42796.6736 | 360.7 | 695.7 | 80.9 | 21 | 34.5 | 3.6 | 6.4 | 280.8 | 23.9 | 947.8 | -17.7223 | 0
61.1736 | 2017-03-02 16:10 | 42796.6806 | 328.9 | 678.2 | 76.2 | 20.9 | 34.7 | 3.9 | 6.4 | 288.4 | 22.6 | 947.7 | -20.0788 | 0
61.1806 | 2017-03-02 16:20 | 42796.6875 | 293.3 | 652.8 | 70.6 | 20.9 | 35.1 | 3.5 | 5.6 | 291.6 | 28.4 | 947.6 | -20.4578 | 0
61.1875 | 2017-03-02 16:30 | 42796.6944 | 253.2 | 603.2 | 66.9 | 20.9 | 35.2 | 3.5 | 6.4 | 287.4 | 24.1 | 947.5 | -20.0291 | 0
61.1944 | 2017-03-02 16:40 | 42796.7014 | 220.7 | 581.7 | 60.1 | 20.3 | 35.7 | 4.6 | 7.4 | 301.2 | 19 | 947.5 | -21.1525 | 0
61.2014 | 2017-03-02 16:50 | 42796.7083 | 183.8 | 536.5 | 53.4 | 20.4 | 35.8 | 2.9 | 5.4 | 301.8 | 34 | 947.5 | -22.5175 | 0
61.2083 | 2017-03-02 17:00 | 42796.7153 | 148.6 | 489.3 | 46.6 | 20.2 | 36 | 4 | 6.7 | 300.7 | 21.2 | 947.4 | -21.7059 | 0
61.2153 | 2017-03-02 17:10 | 42796.7222 | 110.9 | 407.5 | 40.3 | 20 | 37.3 | 3.7 | 6.4 | 297.9 | 22.5 | 947.4 | -19.0642 | 0
61.2222 | 2017-03-02 17:20 | 42796.7292 | 77 | 320.6 | 32.5 | 19.6 | 38.4 | 4.2 | 6.2 | 287.7 | 16.2 | 947.3 | -18.875 | 0
61.2292 | 2017-03-02 17:30 | 42796.7361 | 25.2 | 18 | 22.9 | 19.1 | 40.1 | 4.5 | 7.2 | 297.4 | 16.5 | 947.3 | -5.8366 | 0
61.2361 | 2017-03-02 17:40 | 42796.7431 | 11.5 | 0 | 11.7 | 18.6 | 41.3 | 4 | 6.2 | 295.4 | 18.1 | 947.3 | 3.2247 | 0
61.2431 | 2017-03-02 17:50 | 42796.75 | 3.2 | 0 | 3.7 | 18.3 | 42 | 4.1 | 6.4 | 297.3 | 17.5 | 947.4 | 17.6786 | 0
61.25 | 2017-03-02 18:00 | 42796.7569 | 0 | 0 | 0 | 18.1 | 42.3 | 3.7 | 6.2 | 299.1 | 19.8 | 947.4 | 0 | 0
61.2569 | 2017-03-02 18:10 | 42796.7639 | 0 | 0 | 0 | 17.9 | 42.9 | 4 | 5.6 | 296.4 | 15.7 | 947.4 | 0 | 0
61.2639 | 2017-03-02 18:20 | 42796.7708 | 0 | 0 | 0 | 17.7 | 43.5 | 3.8 | 5.1 | 297.3 | 15.7 | 947.4 | 0 | 0
61.2708 | 2017-03-02 18:30 | 42796.7778 | 0 | 0 | 0 | 17.4 | 44.5 | 3.4 | 5.6 | 289.2 | 12.3 | 947.5 | 0 | 0
61.2778 | 2017-03-02 18:40 | 42796.7847 | 0 | 0 | 0 | 17.2 | 45.5 | 3.3 | 5.1 | 283.7 | 11.2 | 947.6 | 0 | 0
61.2847 | 2017-03-02 18:50 | 42796.7917 | 0 | 0 | 0 | 17 | 46.3 | 3.3 | 4.6 | 281.1 | 10.3 | 947.6 | 0 | 0
61.2917 | 2017-03-02 19:00 | 42796.7986 | 0 | 0 | 0 | 16.8 | 47.3 | 3.1 | 4.4 | 284.4 | 9.4 | 947.8 | 0 | 0
61.2986 | 2017-03-02 19:10 | 42796.8056 | 0 | 0 | 0 | 16.8 | 48.2 | 3.4 | 5.1 | 293.9 | 14.6 | 947.8 | 0 | 0
61.3056 | 2017-03-02 19:20 | 42796.8125 | 0 | 0 | 0 | 16.6 | 49.1 | 3.8 | 5.4 | 289.4 | 12.8 | 947.9 | 0 | 0
61.3125 | 2017-03-02 19:30 | 42796.8194 | 0 | 0 | 0 | 16.4 | 50.1 | 3.5 | 4.9 | 287.7 | 11.3 | 947.9 | 0 | 0
61.3194 | 2017-03-02 19:40 | 42796.8264 | 0 | 0 | 0 | 16.2 | 51.1 | 3.2 | 4.4 | 287.2 | 11.4 | 947.9 | 0 | 0
61.3264 | 2017-03-02 19:50 | 42796.8333 | 0 | 0 | 0 | 16.2 | 50.9 | 3.1 | 5.6 | 293.6 | 14.5 | 947.9 | 0 | 0
61.3333 | 2017-03-02 20:00 | 42796.8403 | 0 | 0 | 0 | 16.2 | 50.7 | 3 | 4.4 | 297.4 | 14.3 | 947.9 | 0 | 0
61.3403 | 2017-03-02 20:10 | 42796.8472 | 0 | 0 | 0 | 16.1 | 50.7 | 2.7 | 4.4 | 300.6 | 13.5 | 948 | 0 | 0
61.3472 | 2017-03-02 20:20 | 42796.8542 | 0 | 0 | 0 | 15.9 | 51.1 | 2.3 | 3.4 | 302.2 | 15.2 | 948 | 0 | 0
61.3542 | 2017-03-02 20:30 | 42796.8611 | 0 | 0 | 0 | 15.9 | 51.1 | 1.9 | 3.6 | 314.1 | 18.4 | 948 | 0 | 0
61.3611 | 2017-03-02 20:40 | 42796.8681 | 0 | 0 | 0 | 15.7 | 51.1 | 2.7 | 3.9 | 326.6 | 11.3 | 948 | 0 | 0
61.3681 | 2017-03-02 20:50 | 42796.875 | 0 | 0 | 0 | 15.5 | 51.9 | 2.2 | 3.4 | 304.5 | 18.2 | 948 | 0 | 0
61.375 | 2017-03-02 21:00 | 42796.8819 | 0 | 0 | 0 | 15.3 | 52.7 | 2.4 | 3.4 | 279.6 | 10.1 | 948 | 0 | 0
61.3819 | 2017-03-02 21:10 | 42796.8889 | 0 | 0 | 0 | 15.2 | 53.2 | 2.5 | 3.1 | 277.1 | 7.6 | 947.9 | 0 | 0
61.3889 | 2017-03-02 21:20 | 42796.8958 | 0 | 0 | 0 | 15.1 | 53.6 | 2.3 | 2.9 | 287.8 | 6.2 | 947.9 | 0 | 0
61.3958 | 2017-03-02 21:30 | 42796.9028 | 0 | 0 | 0 | 14.9 | 54.1 | 2.3 | 2.9 | 291 | 6.6 | 947.9 | 0 | 0
61.4028 | 2017-03-02 21:40 | 42796.9097 | 0 | 0 | 0 | 14.7 | 54.9 | 2.3 | 3.1 | 291.1 | 8.6 | 947.9 | 0 | 0
61.4097 | 2017-03-02 21:50 | 42796.9167 | 0 | 0 | 0 | 14.9 | 53.8 | 2.7 | 3.4 | 295.7 | 7.5 | 947.9 | 0 | 0
61.4167 | 2017-03-02 22:00 | 42796.9236 | 0 | 0 | 0 | 14.6 | 54.8 | 2.6 | 3.6 | 290.9 | 6.3 | 947.8 | 0 | 0
61.4236 | 2017-03-02 22:10 | 42796.9306 | 0 | 0 | 0 | 14.4 | 55.1 | 2.4 | 3.4 | 292.5 | 6.8 | 947.8 | 0 | 0
61.4306 | 2017-03-02 22:20 | 42796.9375 | 0 | 0 | 0 | 14.3 | 55.4 | 1.8 | 3.1 | 292.8 | 7.8 | 947.7 | 0 | 0
61.4375 | 2017-03-02 22:30 | 42796.9444 | 0 | 0 | 0 | 14.2 | 55.2 | 2.2 | 2.9 | 271.5 | 7.3 | 947.8 | 0 | 0
61.4444 | 2017-03-02 22:40 | 42796.9514 | 0 | 0 | 0 | 14.4 | 54 | 2.4 | 2.9 | 275.4 | 3.8 | 947.9 | 0 | 0
61.4514 | 2017-03-02 22:50 | 42796.9583 | 0 | 0 | 0 | 14.6 | 53.4 | 2.4 | 3.4 | 266.8 | 11.7 | 947.9 | 0 | 0
61.4583 | 2017-03-02 23:00 | 42796.9653 | 0 | 0 | 0 | 14.3 | 54 | 2.6 | 3.1 | 285.7 | 6.3 | 947.8 | 0 | 0
61.4653 | 2017-03-02 23:10 | 42796.9722 | 0 | 0 | 0 | 14.2 | 54.3 | 2.6 | 3.6 | 297.1 | 10.9 | 947.8 | 0 | 0
61.4722 | 2017-03-02 23:20 | 42796.9792 | 0 | 0 | 0 | 14.3 | 54.2 | 2.2 | 3.4 | 302.2 | 13.2 | 947.7 | 0 | 0
61.4792 | 2017-03-02 23:30 | 42796.9861 | 0 | 0 | 0 | 14.5 | 53.9 | 1.8 | 3.4 | 309.9 | 15.1 | 947.7 | 0 | 0
61.4861 | 2017-03-02 23:40 | 42796.9931 | 0 | 0 | 0 | 14.4 | 54.2 | 2.4 | 3.9 | 301.4 | 13.7 | 947.7 | 0 | 0
61.4931 | 2017-03-02 23:50 | 42797 | 0 | 0 | 0 | 14.5 | 53.8 | 1.6 | 3.4 | 301.6 | 18.4 | 947.8 | 0 | 0
61.5 | 2017-03-03 | 42797.0069 | 0 | 0 | 0 | 14.5 | 53.6 | 1.9 | 3.1 | 300.9 | 17.9 | 947.8 | 0 | 0
61.5069 | 2017-03-03 00:10 | 42797.0139 | 0 | 0 | 0 | 14.4 | 53.8 | 2.4 | 3.4 | 289.3 | 9.9 | 947.7 | 0 | 0
61.5139 | 2017-03-03 00:20 | 42797.0208 | 0 | 0 | 0 | 14.2 | 54.5 | 0.9 | 2.1 | 298 | 7.9 | 947.8 | 0 | 0
61.5208 | 2017-03-03 00:30 | 42797.0278 | 0 | 0 | 0 | 13.8 | 55.8 | 2.1 | 2.6 | 290.4 | 5.4 | 947.7 | 0 | 0
61.5278 | 2017-03-03 00:40 | 42797.0347 | 0 | 0 | 0 | 13.7 | 56.3 | 1.4 | 2.4 | 263.6 | 3 | 947.8 | 0 | 0
61.5347 | 2017-03-03 00:50 | 42797.0417 | 0 | 0 | 0 | 13.5 | 57.3 | 2 | 3.1 | 283.8 | 4.8 | 947.8 | 0 | 0
61.5417 | 2017-03-03 01:00 | 42797.0486 | 0 | 0 | 0 | 13.3 | 58.5 | 2.6 | 3.4 | 287.6 | 8.9 | 947.7 | 0 | 0
61.5486 | 2017-03-03 01:10 | 42797.0556 | 0 | 0 | 0 | 13 | 59.8 | 2 | 3.4 | 287.1 | 10.3 | 947.7 | 0 | 0
61.5556 | 2017-03-03 01:20 | 42797.0625 | 0 | 0 | 0 | 12.4 | 62 | 1 | 2.4 | 278.1 | 2.2 | 947.7 | 0 | 0
61.5625 | 2017-03-03 01:30 | 42797.0694 | 0 | 0 | 0 | 12 | 63.5 | 0.7 | 2.1 | 296.6 | 24.1 | 947.7 | 0 | 0
61.5694 | 2017-03-03 01:40 | 42797.0764 | 0 | 0 | 0 | 11.6 | 64.5 | 0.9 | 1.9 | 352.1 | 0.1 | 947.6 | 0 | 0
61.5764 | 2017-03-03 01:50 | 42797.0833 | 0 | 0 | 0 | 11.3 | 65.3 | 0.1 | 1.1 | 352.2 | 0 | 947.5 | 0 | 0
61.5833 | 2017-03-03 02:00 | 42797.0903 | 0 | 0 | 0 | 10.9 | 67.2 | 0.3 | 1.6 | 18.5 | 12.9 | 947.4 | 0 | 0
61.5903 | 2017-03-03 02:10 | 42797.0972 | 0 | 0 | 0 | 11 | 68.9 | 0.3 | 1.4 | 40.7 | 0 | 947.4 | 0 | 0
61.5972 | 2017-03-03 02:20 | 42797.1042 | 0 | 0 | 0 | 11 | 69.1 | 0 | 0 | 0 | 0 | 947.3 | 0 | 0
61.6042 | 2017-03-03 02:30 | 42797.1111 | 0 | 0 | 0 | 10.3 | 71.1 | 0 | 1.1 | 40.7 | 0 | 947.2 | 0 | 0
61.6111 | 2017-03-03 02:40 | 42797.1181 | 0 | 0 | 0 | 10.2 | 72.9 | 0.2 | 1.1 | 40.7 | 0 | 947.1 | 0 | 0
61.6181 | 2017-03-03 02:50 | 42797.125 | 0 | 0 | 0 | 9.9 | 74.5 | 0.2 | 1.1 | 40.7 | 0 | 947.1 | 0 | 0
61.625 | 2017-03-03 03:00 | 42797.1319 | 0 | 0 | 0 | 10.2 | 73.5 | 0.2 | 1.6 | 40.7 | 0 | 947 | 0 | 0
61.6319 | 2017-03-03 03:10 | 42797.1389 | 0 | 0 | 0 | 10 | 74.6 | 0 | 0.7 | 40.7 | 0 | 947.1 | 0 | 0
61.6389 | 2017-03-03 03:20 | 42797.1458 | 0 | 0 | 0 | 9.8 | 75.6 | 0.1 | 1.1 | 40.7 | 0 | 947.1 | 0 | 0
61.6458 | 2017-03-03 03:30 | 42797.1528 | 0 | 0 | 0 | 10 | 74.5 | 0 | 0 | 0 | 0 | 947 | 0 | 0
61.6528 | 2017-03-03 03:40 | 42797.1597 | 0 | 0 | 0 | 9.4 | 76.7 | 0.4 | 1.1 | 40.7 | 0 | 946.8 | 0 | 0
61.6597 | 2017-03-03 03:50 | 42797.1667 | 0 | 0 | 0 | 9.5 | 75.9 | 0.5 | 1.6 | 40.3 | 0.5 | 946.8 | 0 | 0
61.6667 | 2017-03-03 04:00 | 42797.1736 | 0 | 0 | 0 | 9.6 | 74.5 | 0.3 | 1.4 | 38.8 | 0 | 946.8 | 0 | 0
61.6736 | 2017-03-03 04:10 | 42797.1806 | 0 | 0 | 0 | 9.5 | 74.2 | 0 | 0.7 | 38.8 | 0 | 946.8 | 0 | 0
61.6806 | 2017-03-03 04:20 | 42797.1875 | 0 | 0 | 0 | 9.5 | 74.5 | 0 | 0 | 0 | 0 | 946.8 | 0 | 0
61.6875 | 2017-03-03 04:30 | 42797.1944 | 0 | 0 | 0 | 9.3 | 75.5 | 0 | 0 | 0 | 0 | 946.8 | 0 | 0
61.6944 | 2017-03-03 04:40 | 42797.2014 | 0 | 0 | 0 | 9.5 | 74.7 | 0 | 0 | 0 | 0 | 946.9 | 0 | 0
61.7014 | 2017-03-03 04:50 | 42797.2083 | 0 | 0 | 0 | 9.4 | 75.2 | 0 | 0 | 0 | 0 | 946.8 | 0 | 0
61.7083 | 2017-03-03 05:00 | 42797.2153 | 0 | 0 | 0 | 9 | 77.6 | 0 | 0.7 | 38.8 | 0 | 946.8 | 0 | 0
61.7153 | 2017-03-03 05:10 | 42797.2222 | 0 | 0 | 0 | 9.1 | 77.3 | 0 | 0.7 | 38.8 | 0 | 946.9 | 0 | 0
61.7222 | 2017-03-03 05:20 | 42797.2292 | 0 | 0 | 0 | 8.9 | 77.5 | 0 | 0 | 0 | 0 | 946.9 | 0 | 0
61.7292 | 2017-03-03 05:30 | 42797.2361 | 0 | 0 | 0 | 9.1 | 76.9 | 0 | 0 | 0 | 0 | 947 | 0 | 0
61.7361 | 2017-03-03 05:40 | 42797.2431 | 0 | 0 | 0 | 9.1 | 75.7 | 0.4 | 1.1 | 38.8 | 0 | 947.1 | 0 | 0
61.7431 | 2017-03-03 05:50 | 42797.25 | 0 | 0 | 0 | 9.4 | 73.2 | 0.3 | 1.1 | 38.8 | 0 | 947 | 0 | 0
61.75 | 2017-03-03 06:00 | 42797.2569 | 0 | 0 | 0 | 9.3 | 73.5 | 0.2 | 1.1 | 38.8 | 0 | 947 | 0 | 0
61.7569 | 2017-03-03 06:10 | 42797.2639 | 0 | 0 | 0 | 9 | 74.5 | 0 | 0.7 | 38.8 | 0 | 947.1 | 0 | 0
61.7639 | 2017-03-03 06:20 | 42797.2708 | 0 | 0 | 0 | 8.8 | 75.1 | 0 | 0.7 | 38.8 | 0 | 947.2 | 0 | 0
61.7708 | 2017-03-03 06:30 | 42797.2778 | 0 | 0 | 0 | 8.8 | 75.1 | 0 | 0 | 0 | 0 | 947.2 | 0 | 0
61.7778 | 2017-03-03 06:40 | 42797.2847 | 9.7 | 34.2 | 10.1 | 9.2 | 73.9 | 0 | 0 | 0 | 0 | 947.4 | 47.6567 | 0
61.7847 | 2017-03-03 06:50 | 42797.2917 | 37 | 137.3 | 30 | 9.8 | 71 | 0 | 0 | 0 | 0 | 947.5 | 27.1025 | 0
61.7917 | 2017-03-03 07:00 | 42797.2986 | 59.7 | 227.8 | 44.3 | 10.3 | 69.1 | 0 | 0 | 0 | 0 | 947.5 | 70.7495 | 0
61.7986 | 2017-03-03 07:10 | 42797.3056 | 62.4 | 194.5 | 46.1 | 10.8 | 67.2 | 0 | 0 | 0 | 0 | 947.7 | 71.6857 | 0
61.8056 | 2017-03-03 07:20 | 42797.3125 | 101.9 | 303.2 | 54 | 11.1 | 66.3 | 0.4 | 1.4 | 38.8 | 0 | 947.8 | 16.7451 | 0
61.8125 | 2017-03-03 07:30 | 42797.3194 | 153.7 | 451.8 | 59.7 | 11.9 | 64 | 0.1 | 1.1 | 38.8 | 0 | 947.9 | -14.9647 | 0
61.8194 | 2017-03-03 07:40 | 42797.3264 | 190.7 | 517.9 | 65.4 | 13 | 61.6 | 0 | 0.4 | 38.8 | 0 | 947.9 | -15.0187 | 0
61.8264 | 2017-03-03 07:50 | 42797.3333 | 228.3 | 537.6 | 79.5 | 14.2 | 59.5 | 0 | 0 | 0 | 0 | 947.9 | -16.9411 | 0
61.8333 | 2017-03-03 08:00 | 42797.3403 | 260.3 | 542 | 92 | 15 | 57 | 0 | 1.1 | 40.2 | 0.4 | 948 | -17.2503 | 0
61.8403 | 2017-03-03 08:10 | 42797.3472 | 304.1 | 554.3 | 113.9 | 15.2 | 55.6 | 0 | 0.7 | 42.7 | 0 | 948.2 | -17.0859 | 0
61.8472 | 2017-03-03 08:20 | 42797.3542 | 338.5 | 593.7 | 116.8 | 15.1 | 53.2 | 0 | 0.7 | 42.7 | 0 | 948.4 | -15.2475 | 0
61.8542 | 2017-03-03 08:30 | 42797.3611 | 375 | 652 | 111.5 | 15.8 | 52.1 | 0.2 | 1.1 | 42.7 | 0 | 948.5 | -16.0006 | 0
61.8611 | 2017-03-03 08:40 | 42797.3681 | 394 | 669.4 | 103 | 16 | 51.4 | 0.8 | 1.9 | 28.3 | 76.4 | 948.7 | -16.9421 | 0
61.8681 | 2017-03-03 08:50 | 42797.375 | 433.4 | 711.3 | 104.3 | 15.6 | 50.3 | 0.7 | 1.9 | 240.1 | 8.3 | 948.9 | -15.8468 | 0
61.875 | 2017-03-03 09:00 | 42797.3819 | 449.2 | 676.3 | 116.8 | 16.4 | 48.3 | 1.1 | 2.4 | 193.1 | 23.2 | 948.9 | -15.8915 | 0
61.8819 | 2017-03-03 09:10 | 42797.3889 | 466.2 | 663.5 | 121.6 | 16.9 | 47.7 | 1.2 | 2.6 | 208.6 | 24.1 | 949 | -16.4461 | 0
61.8889 | 2017-03-03 09:20 | 42797.3958 | 503.1 | 704.2 | 119 | 16.6 | 46.8 | 2 | 3.1 | 209.3 | 29.1 | 949 | -17.3682 | 0
61.8958 | 2017-03-03 09:30 | 42797.4028 | 522.1 | 697.1 | 125.1 | 17 | 46.6 | 1.7 | 3.6 | 243.7 | 24.7 | 949.1 | -16.0482 | 0
61.9028 | 2017-03-03 09:40 | 42797.4097 | 558.5 | 714.3 | 134.3 | 16.9 | 46.8 | 2.3 | 3.6 | 217.1 | 23.6 | 949.1 | -17.2299 | 0
61.9097 | 2017-03-03 09:50 | 42797.4167 | 568.3 | 679.7 | 149.4 | 16.9 | 47.9 | 2.7 | 4.6 | 249.4 | 23.8 | 949.2 | -16.3209 | 0
61.9167 | 2017-03-03 10:00 | 42797.4236 | 548.4 | 622.2 | 151.9 | 17.1 | 49.3 | 2.3 | 4.4 | 245.8 | 21.4 | 949.2 | -14.6948 | 0
61.9236 | 2017-03-03 10:10 | 42797.4306 | 581.4 | 630.6 | 166.3 | 17.1 | 49.1 | 2.8 | 4.6 | 254.9 | 22.8 | 949.2 | -16.0262 | 0
61.9306 | 2017-03-03 10:20 | 42797.4375 | 580.4 | 609.9 | 167.7 | 17 | 48.2 | 3 | 4.9 | 253.6 | 22.8 | 949.3 | -15.4036 | 0
61.9375 | 2017-03-03 10:30 | 42797.4444 | 681.3 | 707.7 | 190 | 17.3 | 46.1 | 2.4 | 4.1 | 235.5 | 24.6 | 949.3 | -18.3525 | 0
61.9444 | 2017-03-03 10:40 | 42797.4514 | 759.6 | 775.4 | 208.9 | 17.7 | 45.1 | 2.6 | 4.4 | 237.4 | 28.2 | 949.2 | -20.4827 | 0
61.9514 | 2017-03-03 10:50 | 42797.4583 | 716.3 | 686.2 | 218.6 | 18.4 | 44.5 | 2.5 | 4.4 | 246.4 | 25.9 | 949.2 | -18.9973 | 1
61.9583 | 2017-03-03 11:00 | 42797.4653 | 668 | 609.2 | 222.1 | 18.2 | 41.2 | 3 | 4.6 | 247.5 | 21 | 949.2 | -11.728 | 0
61.9653 | 2017-03-03 11:10 | 42797.4722 | 679.1 | 536.6 | 280.1 | 18.7 | 39.6 | 3.1 | 5.1 | 257.2 | 20.8 | 949.1 | -10.7343 | 0
61.9722 | 2017-03-03 11:20 | 42797.4792 | 503 | 255.5 | 309.2 | 18.7 | 38.5 | 2.9 | 4.9 | 242.8 | 18.2 | 949 | -6.9782 | 0
61.9792 | 2017-03-03 11:30 | 42797.4861 | 536.3 | 265.4 | 331.8 | 18.8 | 38.5 | 3.2 | 5.1 | 253 | 20.3 | 948.9 | -8.6632 | 0
61.9861 | 2017-03-03 11:40 | 42797.4931 | 563.6 | 265 | 356.9 | 19.2 | 37.8 | 2.9 | 4.9 | 256.2 | 18.5 | 948.9 | -9.6965 | 0
61.9931 | 2017-03-03 11:50 | 42797.5 | 473.6 | 144.5 | 358.1 | 19.3 | 38.2 | 3.3 | 5.6 | 261.9 | 21.3 | 948.8 | -8.0355 | 0
62 | 2017-03-03 12:00 | 42797.5069 | 550.8 | 197 | 393.1 | 19.2 | 38.7 | 3.2 | 6.4 | 254.7 | 21 | 948.7 | -10.3988 | 0
62.0069 | 2017-03-03 12:10 | 42797.5139 | 591.8 | 246 | 395.4 | 19.3 | 38.3 | 3.5 | 6.2 | 254.9 | 18.9 | 948.6 | -11.7526 | 0
62.0139 | 2017-03-03 12:20 | 42797.5208 | 660.4 | 347.5 | 385.1 | 19.6 | 36.9 | 3.6 | 5.9 | 258.7 | 18.2 | 948.6 | -13.7869 | 0
62.0208 | 2017-03-03 12:30 | 42797.5278 | 671.9 | 402.4 | 353.8 | 19.4 | 36.9 | 4.1 | 6.2 | 255.4 | 18.2 | 948.4 | -15.9034 | 0
62.0278 | 2017-03-03 12:40 | 42797.5347 | 821 | 643.2 | 319.4 | 19.8 | 37 | 4 | 5.9 | 265.2 | 19.3 | 948.2 | -19.1205 | 0
62.0347 | 2017-03-03 12:50 | 42797.5417 | 888.9 | 739.5 | 317.8 | 20.1 | 35.6 | 3.6 | 6.4 | 272.2 | 21.4 | 948.1 | -19.2776 | 0
62.0417 | 2017-03-03 13:00 | 42797.5486 | 867.3 | 739.6 | 301.4 | 20.3 | 34.9 | 2.9 | 5.9 | 297.6 | 31.3 | 948 | -18.5485 | 0
62.0486 | 2017-03-03 13:10 | 42797.5556 | 940.9 | 859.8 | 291.3 | 20.7 | 32.6 | 3.1 | 4.6 | 274.1 | 27.6 | 947.8 | -19.6467 | 0
62.0556 | 2017-03-03 13:20 | 42797.5625 | 774.6 | 655.7 | 284 | 21.1 | 31.9 | 2.7 | 4.6 | 277.1 | 24.3 | 947.7 | -16.9623 | 0
62.0625 | 2017-03-03 13:30 | 42797.5694 | 632.9 | 525.6 | 244.8 | 20.9 | 31.5 | 3 | 5.4 | 275.4 | 18.3 | 947.5 | -14.5341 | 0
62.0694 | 2017-03-03 13:40 | 42797.5764 | 683.3 | 633.5 | 223.4 | 20.7 | 31.5 | 3 | 5.1 | 288.1 | 25.4 | 947.4 | -17.7134 | 0
62.0764 | 2017-03-03 13:50 | 42797.5833 | 691.1 | 676.6 | 210.9 | 20.6 | 30.4 | 3.2 | 5.1 | 263 | 18.7 | 947.3 | -16.8807 | 0
62.0833 | 2017-03-03 14:00 | 42797.5903 | 692.3 | 717.1 | 196.2 | 20.7 | 28.8 | 2.8 | 5.1 | 238.4 | 17.5 | 947.2 | -15.4342 | 0
62.0903 | 2017-03-03 14:10 | 42797.5972 | 660.2 | 735.6 | 164.3 | 20.9 | 28.3 | 3.1 | 5.6 | 253.1 | 20.9 | 947.1 | -15.0626 | 0
62.0972 | 2017-03-03 14:20 | 42797.6042 | 605.8 | 688.3 | 153.8 | 20.9 | 28.7 | 2.9 | 4.9 | 256.9 | 27.4 | 947 | -15.0748 | 0
62.1042 | 2017-03-03 14:30 | 42797.6111 | 625.5 | 731.8 | 159.6 | 21 | 27 | 3.2 | 5.6 | 285.7 | 23.6 | 946.9 | -15.7073 | 0
62.1111 | 2017-03-03 14:40 | 42797.6181 | 606.1 | 716 | 165.4 | 21.4 | 23.8 | 3.1 | 4.9 | 269 | 21.1 | 946.8 | -15.3072 | 0
62.1181 | 2017-03-03 14:50 | 42797.625 | 555.8 | 671.2 | 157.3 | 21.2 | 22.7 | 3.1 | 5.4 | 279.9 | 25.1 | 946.8 | -15.04 | 0
62.125 | 2017-03-03 15:00 | 42797.6319 | 594.7 | 822.8 | 126.6 | 21.5 | 17.8 | 2.9 | 4.6 | 261.3 | 32.5 | 946.7 | -16.7574 | 0
62.1319 | 2017-03-03 15:10 | 42797.6389 | 521.6 | 741.2 | 118.1 | 21.2 | 24.5 | 3.1 | 5.4 | 259 | 18.1 | 946.6 | -15.5084 | 0
62.1389 | 2017-03-03 15:20 | 42797.6458 | 447.5 | 656.6 | 106.4 | 21.2 | 27.4 | 3.1 | 6.4 | 268.2 | 15.9 | 946.5 | -15.1595 | 0
62.1458 | 2017-03-03 15:30 | 42797.6528 | 468.9 | 748.3 | 99.7 | 21.3 | 27.8 | 3.3 | 5.6 | 269.9 | 23.6 | 946.4 | -18.9063 | 0
62.1528 | 2017-03-03 15:40 | 42797.6597 | 460.8 | 794.5 | 91.5 | 21.3 | 25 | 3.5 | 5.6 | 253.7 | 19.3 | 946.4 | -19.5661 | 0
62.1597 | 2017-03-03 15:50 | 42797.6667 | 416.9 | 749.3 | 90.8 | 21.3 | 23.9 | 3.4 | 6.4 | 282.9 | 26.5 | 946.4 | -17.8299 | 0
62.1667 | 2017-03-03 16:00 | 42797.6736 | 383.8 | 729.3 | 88.3 | 21.4 | 23.2 | 3.5 | 5.9 | 276.7 | 20.7 | 946.4 | -17.6495 | 0
62.1736 | 2017-03-03 16:10 | 42797.6806 | 344 | 695.1 | 83.5 | 21.3 | 22.7 | 2.9 | 5.4 | 248.2 | 17.2 | 946.4 | -18.0874 | 0
62.1806 | 2017-03-03 16:20 | 42797.6875 | 328.4 | 674.3 | 96.9 | 21.4 | 21 | 3.5 | 5.6 | 262.8 | 18.8 | 946.4 | -18.5891 | 0
62.1875 | 2017-03-03 16:30 | 42797.6944 | 261.2 | 467.8 | 113.7 | 21.2 | 19.8 | 3.1 | 5.4 | 266.3 | 22.9 | 946.4 | -20.2656 | 0
62.1944 | 2017-03-03 16:40 | 42797.7014 | 173.2 | 180.4 | 120.5 | 20.9 | 19.5 | 2.8 | 4.1 | 273.1 | 19.8 | 946.4 | -15.0435 | 0
62.2014 | 2017-03-03 16:50 | 42797.7083 | 150.7 | 117.7 | 120.2 | 20.6 | 20.6 | 2.6 | 4.4 | 266.3 | 13.3 | 946.3 | -11.2817 | 0
62.2083 | 2017-03-03 17:00 | 42797.7153 | 122 | 73.7 | 103.8 | 20.4 | 19.8 | 2.8 | 4.1 | 278.9 | 21.6 | 946.3 | -16.0594 | 0
62.2153 | 2017-03-03 17:10 | 42797.7222 | 73.1 | 5.7 | 70.4 | 19.9 | 21.2 | 2.1 | 4.1 | 302.8 | 25.1 | 946.3 | -10.3121 | 0
62.2222 | 2017-03-03 17:20 | 42797.7292 | 42.3 | 0 | 41.7 | 19.5 | 23.4 | 2.4 | 3.9 | 328.7 | 17.6 | 946.2 | -4.4726 | 0
62.2292 | 2017-03-03 17:30 | 42797.7361 | 22.4 | 0 | 22.5 | 18.9 | 24.7 | 1.5 | 2.9 | 314.6 | 16.2 | 946.2 | 1.005 | 0
62.2361 | 2017-03-03 17:40 | 42797.7431 | 13.6 | 0 | 14 | 18.7 | 24.7 | 1.4 | 2.4 | 316.1 | 16.5 | 946.2 | 6.1596 | 0
62.2431 | 2017-03-03 17:50 | 42797.75 | 4.5 | 0 | 5.1 | 18.3 | 25.2 | 1.2 | 2.6 | 314.9 | 10.3 | 946.2 | 19.3236 | 0
62.25 | 2017-03-03 18:00 | 42797.7569 | 0 | 0 | 0 | 17.8 | 26.3 | 1.5 | 3.4 | 317.1 | 6.9 | 946.2 | 0 | 0
62.2569 | 2017-03-03 18:10 | 42797.7639 | 0 | 0 | 0 | 17.7 | 26.7 | 2.4 | 3.9 | 323.2 | 17.7 | 946.2 | 0 | 0
62.2639 | 2017-03-03 18:20 | 42797.7708 | 0 | 0 | 0 | 17.5 | 27.9 | 2.6 | 4.1 | 321.1 | 14.9 | 946.2 | 0 | 0
62.2708 | 2017-03-03 18:30 | 42797.7778 | 0 | 0 | 0 | 17.5 | 28.3 | 1.7 | 3.1 | 310.1 | 22.9 | 946.2 | 0 | 0
62.2778 | 2017-03-03 18:40 | 42797.7847 | 0 | 0 | 0 | 17.3 | 28 | 1.9 | 3.9 | 319.4 | 16.3 | 946.3 | 0 | 0
62.2847 | 2017-03-03 18:50 | 42797.7917 | 0 | 0 | 0 | 17.1 | 26.8 | 2 | 3.4 | 319.8 | 18.4 | 946.4 | 0 | 0
62.2917 | 2017-03-03 19:00 | 42797.7986 | 0 | 0 | 0 | 16.8 | 27.1 | 2.1 | 3.6 | 324.7 | 15.8 | 946.5 | 0 | 0
62.2986 | 2017-03-03 19:10 | 42797.8056 | 0 | 0 | 0 | 16.6 | 27.9 | 1.6 | 3.6 | 317.7 | 11.3 | 946.5 | 0 | 0
62.3056 | 2017-03-03 19:20 | 42797.8125 | 0 | 0 | 0 | 16.5 | 28 | 2.7 | 4.1 | 327.6 | 11.3 | 946.5 | 0 | 0
62.3125 | 2017-03-03 19:30 | 42797.8194 | 0 | 0 | 0 | 16.5 | 28.1 | 3.5 | 4.6 | 332.9 | 7 | 946.6 | 0 | 0
62.3194 | 2017-03-03 19:40 | 42797.8264 | 0 | 0 | 0 | 16.2 | 28.9 | 3.1 | 4.1 | 329.8 | 9.3 | 946.6 | 0 | 0
62.3264 | 2017-03-03 19:50 | 42797.8333 | 0 | 0 | 0 | 16 | 30.1 | 2.2 | 3.6 | 326.9 | 8.7 | 946.7 | 0 | 0
62.3333 | 2017-03-03 20:00 | 42797.8403 | 0 | 0 | 0 | 15.1 | 32.3 | 1 | 2.4 | 329.9 | 3.5 | 946.8 | 0 | 0
62.3403 | 2017-03-03 20:10 | 42797.8472 | 0 | 0 | 0 | 14.6 | 33.7 | 0 | 0 | 0 | 0 | 946.8 | 0 | 0
62.3472 | 2017-03-03 20:20 | 42797.8542 | 0 | 0 | 0 | 14.3 | 33.6 | 0 | 0.7 | 333.3 | 0 | 946.9 | 0 | 0
62.3542 | 2017-03-03 20:30 | 42797.8611 | 0 | 0 | 0 | 14.2 | 34.5 | 0 | 0.7 | 333.3 | 0 | 946.9 | 0 | 0
62.3611 | 2017-03-03 20:40 | 42797.8681 | 0 | 0 | 0 | 14.3 | 35 | 0.1 | 1.4 | 349.2 | 8.5 | 947 | 0 | 0
62.3681 | 2017-03-03 20:50 | 42797.875 | 0 | 0 | 0 | 14.2 | 36.7 | 0.8 | 1.9 | 70.4 | 12.6 | 947 | 0 | 0
62.375 | 2017-03-03 21:00 | 42797.8819 | 0 | 0 | 0 | 14.1 | 37 | 1.1 | 1.9 | 42.1 | 1.3 | 947.1 | 0 | 0
62.3819 | 2017-03-03 21:10 | 42797.8889 | 0 | 0 | 0 | 14.4 | 36.3 | 1.1 | 1.9 | 41.6 | 0.1 | 947.1 | 0 | 0
62.3889 | 2017-03-03 21:20 | 42797.8958 | 0 | 0 | 0 | 14.3 | 37.1 | 0.8 | 1.6 | 42 | 0.6 | 947.1 | 0 | 0
62.3958 | 2017-03-03 21:30 | 42797.9028 | 0 | 0 | 0 | 14.2 | 38.3 | 1 | 1.9 | 43 | 4.5 | 947.1 | 0 | 0
62.4028 | 2017-03-03 21:40 | 42797.9097 | 0 | 0 | 0 | 14.2 | 39.6 | 1.4 | 2.1 | 32.9 | 4.7 | 947.1 | 0 | 0
62.4097 | 2017-03-03 21:50 | 42797.9167 | 0 | 0 | 0 | 14 | 40.8 | 1.3 | 1.9 | 23 | 6.7 | 947.1 | 0 | 0
62.4167 | 2017-03-03 22:00 | 42797.9236 | 0 | 0 | 0 | 13.4 | 43.2 | 0.6 | 1.6 | 15.7 | 0.4 | 947.1 | 0 | 0
62.4236 | 2017-03-03 22:10 | 42797.9306 | 0 | 0 | 0 | 13.1 | 44.4 | 0.1 | 1.4 | 15.6 | 0 | 947.1 | 0 | 0
62.4306 | 2017-03-03 22:20 | 42797.9375 | 0 | 0 | 0 | 12.9 | 45.4 | 0.9 | 1.6 | 14.7 | 1.1 | 947.1 | 0 | 0
62.4375 | 2017-03-03 22:30 | 42797.9444 | 0 | 0 | 0 | 13 | 46 | 0.8 | 1.9 | 30.4 | 3.7 | 947 | 0 | 0
62.4444 | 2017-03-03 22:40 | 42797.9514 | 0 | 0 | 0 | 12.6 | 48.1 | 0.2 | 1.1 | 31 | 0 | 946.9 | 0 | 0
62.4514 | 2017-03-03 22:50 | 42797.9583 | 0 | 0 | 0 | 12.3 | 50 | 0.4 | 1.4 | 31 | 0 | 946.9 | 0 | 0
62.4583 | 2017-03-03 23:00 | 42797.9653 | 0 | 0 | 0 | 12 | 51.1 | 0.5 | 1.9 | 55.1 | 10.8 | 946.9 | 0 | 0
62.4653 | 2017-03-03 23:10 | 42797.9722 | 0 | 0 | 0 | 11.9 | 51.3 | 0.1 | 1.1 | 81.6 | 0 | 946.9 | 0 | 0
62.4722 | 2017-03-03 23:20 | 42797.9792 | 0 | 0 | 0 | 11.7 | 51.9 | 0.2 | 1.4 | 81.3 | 0.1 | 946.9 | 0 | 0
62.4792 | 2017-03-03 23:30 | 42797.9861 | 0 | 0 | 0 | 11.7 | 51.6 | 0.2 | 1.4 | 81.2 | 0 | 946.8 | 0 | 0
62.4861 | 2017-03-03 23:40 | 42797.9931 | 0 | 0 | 0 | 11.5 | 52.6 | 0.1 | 0.7 | 81.2 | 0 | 946.8 | 0 | 0
62.4931 | 2017-03-03 23:50 | 42798 | 0 | 0 | 0 | 11.4 | 51.2 | 0.4 | 1.4 | 79.8 | 1.1 | 946.8 | 0 | 0
62.5 | 2017-03-04 | 42798.0069 | 0 | 0 | 0 | 11.3 | 49.4 | 0.1 | 1.1 | 75.1 | 0 | 946.8 | 0 | 0
62.5069 | 2017-03-04 00:10 | 42798.0139 | 0 | 0 | 0 | 11 | 51 | 0 | 0.7 | 75.1 | 0 | 946.8 | 0 | 0
62.5139 | 2017-03-04 00:20 | 42798.0208 | 0 | 0 | 0 | 11 | 51.4 | 0.2 | 1.4 | 73.5 | 0.3 | 946.8 | 0 | 0
62.5208 | 2017-03-04 00:30 | 42798.0278 | 0 | 0 | 0 | 11.2 | 50 | 0.4 | 1.6 | 73.2 | 0 | 946.8 | 0 | 0
62.5278 | 2017-03-04 00:40 | 42798.0347 | 0 | 0 | 0 | 11 | 48.1 | 0.1 | 1.4 | 73.2 | 0 | 946.7 | 0 | 0
62.5347 | 2017-03-04 00:50 | 42798.0417 | 0 | 0 | 0 | 10.8 | 48.8 | 0 | 0 | 0 | 0 | 946.7 | 0 | 0
62.5417 | 2017-03-04 01:00 | 42798.0486 | 0 | 0 | 0 | 10.7 | 49.6 | 0 | 0 | 0 | 0 | 946.6 | 0 | 0
62.5486 | 2017-03-04 01:10 | 42798.0556 | 0 | 0 | 0 | 10.4 | 50.2 | 0 | 0 | 0 | 0 | 946.5 | 0 | 0
62.5556 | 2017-03-04 01:20 | 42798.0625 | 0 | 0 | 0 | 10.4 | 49.7 | 0.2 | 1.1 | 73.1 | 0 | 946.4 | 0 | 0
62.5625 | 2017-03-04 01:30 | 42798.0694 | 0 | 0 | 0 | 10.7 | 48.9 | 0.1 | 1.4 | 70.4 | 1.3 | 946.4 | 0 | 0
62.5694 | 2017-03-04 01:40 | 42798.0764 | 0 | 0 | 0 | 10.4 | 50.5 | 0.4 | 1.4 | 58.8 | 3.2 | 946.4 | 0 | 0
62.5764 | 2017-03-04 01:50 | 42798.0833 | 0 | 0 | 0 | 10.5 | 48.1 | 0 | 1.1 | 34.9 | 0 | 946.3 | 0 | 0
62.5833 | 2017-03-04 02:00 | 42798.0903 | 0 | 0 | 0 | 10.5 | 47.2 | 0 | 0.7 | 34.9 | 0 | 946.2 | 0 | 0
62.5903 | 2017-03-04 02:10 | 42798.0972 | 0 | 0 | 0 | 10.1 | 47.6 | 0 | 0 | 0 | 0 | 946.2 | 0 | 0
62.5972 | 2017-03-04 02:20 | 42798.1042 | 0 | 0 | 0 | 10.4 | 46 | 0 | 0 | 0 | 0 | 946.1 | 0 | 0
62.6042 | 2017-03-04 02:30 | 42798.1111 | 0 | 0 | 0 | 10.3 | 46.3 | 0 | 0.7 | 34.9 | 0 | 946 | 0 | 0
62.6111 | 2017-03-04 02:40 | 42798.1181 | 0 | 0 | 0 | 10.2 | 46.7 | 0 | 0 | 0 | 0 | 945.9 | 0 | 0
62.6181 | 2017-03-04 02:50 | 42798.125 | 0 | 0 | 0 | 10.3 | 45.4 | 0 | 0 | 0 | 0 | 945.8 | 0 | 0
62.625 | 2017-03-04 03:00 | 42798.1319 | 0 | 0 | 0 | 10.1 | 47.6 | 0 | 0 | 0 | 0 | 945.7 | 0 | 0
62.6319 | 2017-03-04 03:10 | 42798.1389 | 0 | 0 | 0 | 9.9 | 48 | 0 | 0 | 0 | 0 | 945.6 | 0 | 0
62.6389 | 2017-03-04 03:20 | 42798.1458 | 0 | 0 | 0 | 10.2 | 46.9 | 0.3 | 1.1 | 8.5 | 16.8 | 945.6 | 0 | 0
62.6458 | 2017-03-04 03:30 | 42798.1528 | 0 | 0 | 0 | 10.4 | 45.5 | 0 | 0 | 0 | 0 | 945.5 | 0 | 0
62.6528 | 2017-03-04 03:40 | 42798.1597 | 0 | 0 | 0 | 10.4 | 45.4 | 0 | 0 | 0 | 0 | 945.5 | 0 | 0
62.6597 | 2017-03-04 03:50 | 42798.1667 | 0 | 0 | 0 | 9.9 | 47.6 | 0 | 0 | 0 | 0 | 945.5 | 0 | 0
62.6667 | 2017-03-04 04:00 | 42798.1736 | 0 | 0 | 0 | 9.9 | 47.6 | 0.1 | 0.7 | 330.6 | 0 | 945.4 | 0 | 0
62.6736 | 2017-03-04 04:10 | 42798.1806 | 0 | 0 | 0 | 9.9 | 49.7 | 0 | 0 | 0 | 0 | 945.4 | 0 | 0
62.6806 | 2017-03-04 04:20 | 42798.1875 | 0 | 0 | 0 | 9.4 | 49.6 | 0 | 0 | 0 | 0 | 945.4 | 0 | 0
62.6875 | 2017-03-04 04:30 | 42798.1944 | 0 | 0 | 0 | 9.5 | 50.2 | 0 | 0 | 0 | 0 | 945.4 | 0 | 0
62.6944 | 2017-03-04 04:40 | 42798.2014 | 0 | 0 | 0 | 9.1 | 51.7 | 0 | 0 | 0 | 0 | 945.5 | 0 | 0
62.7014 | 2017-03-04 04:50 | 42798.2083 | 0 | 0 | 0 | 8.8 | 53 | 0.2 | 1.1 | 330.6 | 0 | 945.5 | 0 | 0
62.7083 | 2017-03-04 05:00 | 42798.2153 | 0 | 0 | 0 | 8.8 | 47.1 | 0.3 | 1.1 | 330.6 | 0 | 945.5 | 0 | 0
62.7153 | 2017-03-04 05:10 | 42798.2222 | 0 | 0 | 0 | 9.1 | 46 | 0.1 | 1.1 | 330.6 | 0 | 945.5 | 0 | 0
62.7222 | 2017-03-04 05:20 | 42798.2292 | 0 | 0 | 0 | 9.2 | 46.3 | 0 | 0.7 | 330.6 | 0 | 945.6 | 0 | 0
62.7292 | 2017-03-04 05:30 | 42798.2361 | 0 | 0 | 0 | 9.4 | 46 | 0 | 1.1 | 330.6 | 0 | 945.5 | 0 | 0
62.7361 | 2017-03-04 05:40 | 42798.2431 | 0 | 0 | 0 | 9.5 | 45.2 | 0.1 | 1.1 | 0.3 | 6.3 | 945.5 | 0 | 0
62.7431 | 2017-03-04 05:50 | 42798.25 | 0 | 0 | 0 | 9.5 | 45.6 | 0.3 | 1.4 | 16.9 | 0 | 945.6 | 0 | 0
62.75 | 2017-03-04 06:00 | 42798.2569 | 0 | 0 | 0 | 9.4 | 45.8 | 0.3 | 1.4 | 16.9 | 0 | 945.7 | 0 | 0
62.7569 | 2017-03-04 06:10 | 42798.2639 | 0 | 0 | 0 | 9.5 | 45.4 | 0.2 | 1.6 | 16.9 | 0 | 945.7 | 0 | 0
62.7639 | 2017-03-04 06:20 | 42798.2708 | 0 | 0 | 0 | 9.5 | 45.5 | 0 | 0.4 | 16.6 | 0 | 945.8 | 0 | 0
62.7708 | 2017-03-04 06:30 | 42798.2778 | 0 | 5.5 | 0 | 9.5 | 46.4 | 0.2 | 1.4 | 357.9 | 11.5 | 945.9 | 0 | 0
62.7778 | 2017-03-04 06:40 | 42798.2847 | 13.8 | 120.8 | 11.3 | 9.9 | 47.5 | 0.3 | 1.1 | 321.2 | 0.1 | 946 | 47.0349 | 0
62.7847 | 2017-03-04 06:50 | 42798.2917 | 33.3 | 207.2 | 23.8 | 10.2 | 47.6 | 1.2 | 1.9 | 307.4 | 8.9 | 946.1 | 67.2762 | 0
62.7917 | 2017-03-04 07:00 | 42798.2986 | 56.4 | 263.9 | 39.1 | 10.9 | 44.5 | 1.1 | 1.9 | 299.5 | 0 | 946.3 | 95.1698 | 0
62.7986 | 2017-03-04 07:10 | 42798.3056 | 79.8 | 301.2 | 45.7 | 11.6 | 42 | 0.9 | 1.6 | 292.2 | 11.2 | 946.5 | 52.7441 | 0
62.8056 | 2017-03-04 07:20 | 42798.3125 | 113.8 | 391.9 | 44.7 | 12.1 | 40.2 | 1.2 | 2.1 | 239.1 | 21.6 | 946.6 | -10.3566 | 0
62.8125 | 2017-03-04 07:30 | 42798.3194 | 150.3 | 472.2 | 50.4 | 12.6 | 40 | 0.8 | 1.6 | 221.2 | 0.1 | 946.8 | -12.7963 | 0
62.8194 | 2017-03-04 07:40 | 42798.3264 | 186.1 | 533.4 | 55.1 | 12.9 | 38.6 | 0.1 | 1.1 | 221.2 | 0 | 946.9 | -13.0241 | 0
62.8264 | 2017-03-04 07:50 | 42798.3333 | 223.9 | 588 | 60 | 13.1 | 39.2 | 0.1 | 1.1 | 221.2 | 0 | 946.9 | -12.4298 | 0
62.8333 | 2017-03-04 08:00 | 42798.3403 | 262.3 | 635.4 | 63.3 | 14.5 | 37.1 | 0 | 0 | 0 | 0 | 947.1 | -15.7942 | 0
62.8403 | 2017-03-04 08:10 | 42798.3472 | 298.6 | 669.5 | 67.1 | 16.2 | 33.2 | 0 | 0 | 0 | 0 | 947.1 | -16.3516 | 0
62.8472 | 2017-03-04 08:20 | 42798.3542 | 329.3 | 680.7 | 73.5 | 15.6 | 32.8 | 0.1 | 1.4 | 221.6 | 0.1 | 947.3 | -13.0079 | 0
62.8542 | 2017-03-04 08:30 | 42798.3611 | 360.8 | 693.3 | 79.2 | 15.2 | 34.9 | 0.4 | 2.1 | 220.7 | 2.7 | 947.4 | -12.213 | 0
62.8611 | 2017-03-04 08:40 | 42798.3681 | 395.9 | 718.8 | 81.9 | 15.1 | 35.2 | 1 | 2.1 | 199.9 | 2.9 | 947.5 | -13.6923 | 0
62.8681 | 2017-03-04 08:50 | 42798.375 | 430.6 | 743.4 | 84 | 15.2 | 34.4 | 0.9 | 1.6 | 200.5 | 10.6 | 947.6 | -14.5616 | 0
62.875 | 2017-03-04 09:00 | 42798.3819 | 461.1 | 751.6 | 89.2 | 15.3 | 35.4 | 1.3 | 2.6 | 244.8 | 19.1 | 947.7 | -15.3565 | 0
62.8819 | 2017-03-04 09:10 | 42798.3889 | 491.4 | 766.9 | 90.7 | 14.8 | 37 | 1.8 | 2.9 | 256.6 | 12.9 | 947.8 | -16.491 | 0
62.8889 | 2017-03-04 09:20 | 42798.3958 | 520.2 | 777.1 | 94.2 | 15.2 | 39 | 1.5 | 2.9 | 231 | 31.1 | 947.8 | -16.1998 | 0
62.8958 | 2017-03-04 09:30 | 42798.4028 | 553 | 799.4 | 94.9 | 15.9 | 39.1 | 1.5 | 2.9 | 203.7 | 25.3 | 947.9 | -16.6464 | 0
62.9028 | 2017-03-04 09:40 | 42798.4097 | 588.8 | 826.7 | 95.8 | 16.5 | 38.5 | 2.3 | 3.4 | 191.9 | 16.3 | 947.9 | -16.6826 | 0
62.9097 | 2017-03-04 09:50 | 42798.4167 | 618.4 | 843.5 | 96.8 | 16.6 | 36 | 2.2 | 3.9 | 249.1 | 29 | 948 | -16.5017 | 0
62.9167 | 2017-03-04 10:00 | 42798.4236 | 652.3 | 872.2 | 94.8 | 16.8 | 34.8 | 2 | 3.4 | 254.5 | 19.7 | 947.9 | -16.6698 | 0
62.9236 | 2017-03-04 10:10 | 42798.4306 | 674 | 872.6 | 98.9 | 17.6 | 33.4 | 2.1 | 4.6 | 264.2 | 20.1 | 947.9 | -16.8455 | 0
62.9306 | 2017-03-04 10:20 | 42798.4375 | 694.4 | 871.1 | 103.5 | 18.3 | 32 | 2.2 | 4.1 | 255.3 | 16.6 | 947.8 | -17.981 | 0
62.9375 | 2017-03-04 10:30 | 42798.4444 | 714.8 | 880.5 | 102.8 | 19.2 | 29.3 | 2.4 | 4.6 | 277.9 | 25.6 | 947.8 | -17.8157 | 0
62.9444 | 2017-03-04 10:40 | 42798.4514 | 740.2 | 899.5 | 100.3 | 19.4 | 29.1 | 2.4 | 3.9 | 269.9 | 23.3 | 947.8 | -19.2106 | 0
62.9514 | 2017-03-04 10:50 | 42798.4583 | 766.9 | 926.3 | 94.5 | 19.9 | 25.1 | 2.8 | 4.9 | 295.3 | 26.6 | 947.8 | -20.3114 | 0
62.9583 | 2017-03-04 11:00 | 42798.4653 | 770.3 | 909 | 98.9 | 20.4 | 23.4 | 2.9 | 5.4 | 296.8 | 30.3 | 947.8 | -20.0685 | 0
62.9653 | 2017-03-04 11:10 | 42798.4722 | 780 | 896.9 | 106.2 | 20.3 | 26.2 | 3.9 | 6.4 | 267.3 | 23.2 | 947.8 | -21.7033 | 0
62.9722 | 2017-03-04 11:20 | 42798.4792 | 805.6 | 917.2 | 105.6 | 20.1 | 27.4 | 4.5 | 7.2 | 264.4 | 17.6 | 947.8 | -25.1309 | 0
62.9792 | 2017-03-04 11:30 | 42798.4861 | 809.2 | 910.3 | 105.9 | 20.2 | 27.4 | 4.8 | 6.9 | 269.1 | 17 | 947.8 | -26.6299 | 0
62.9861 | 2017-03-04 11:40 | 42798.4931 | 814.3 | 903.4 | 109.9 | 20.3 | 28 | 4.3 | 6.9 | 268.7 | 20.1 | 947.8 | -27.2342 | 0
62.9931 | 2017-03-04 11:50 | 42798.5 | 827.8 | 917.4 | 107.9 | 20.4 | 28.2 | 4.3 | 6.7 | 266.3 | 19.2 | 947.8 | -27.8381 | 0
63 | 2017-03-04 12:00 | 42798.5069 | 833.8 | 921.9 | 107 | 20.5 | 27.7 | 4.6 | 7.2 | 275.7 | 18 | 947.8 | -28.4813 | 0
63.0069 | 2017-03-04 12:10 | 42798.5139 | 842.9 | 935.7 | 103 | 20.6 | 27.6 | 4.5 | 6.4 | 264.5 | 20.5 | 947.7 | -29.8322 | 0
63.0139 | 2017-03-04 12:20 | 42798.5208 | 839 | 923 | 108.1 | 20.4 | 27.5 | 4.4 | 7.2 | 247.1 | 20.7 | 947.5 | -30.7957 | 0
63.0208 | 2017-03-04 12:30 | 42798.5278 | 829.7 | 908.3 | 111.5 | 20.6 | 26.2 | 4.1 | 7.4 | 273.8 | 35.6 | 947.5 | -30.86 | 0
63.0278 | 2017-03-04 12:40 | 42798.5347 | 812.3 | 889.8 | 112.2 | 20.9 | 24.9 | 4.6 | 6.7 | 281.8 | 20.8 | 947.4 | -29.4802 | 0
63.0347 | 2017-03-04 12:50 | 42798.5417 | 816 | 905 | 108.6 | 20.8 | 24.4 | 3.7 | 6.4 | 284.2 | 20.5 | 947.3 | -29.6541 | 0
63.0417 | 2017-03-04 13:00 | 42798.5486 | 817.9 | 923.2 | 103.2 | 21.1 | 24.6 | 4.5 | 7.2 | 253.8 | 19.9 | 947.1 | -28.9909 | 0
63.0486 | 2017-03-04 13:10 | 42798.5556 | 805.3 | 919.4 | 101.1 | 21.4 | 23.9 | 3.7 | 6.9 | 277 | 25 | 947.1 | -28.6751 | 0
63.0556 | 2017-03-04 13:20 | 42798.5625 | 795.9 | 924.1 | 96.7 | 21.3 | 24.1 | 4 | 6.9 | 268 | 32.3 | 946.9 | -29.2383 | 0
63.0625 | 2017-03-04 13:30 | 42798.5694 | 789.7 | 934 | 94.3 | 21.4 | 23.4 | 3.2 | 6.7 | 271 | 19.1 | 946.9 | -28.4031 | 0
63.0694 | 2017-03-04 13:40 | 42798.5764 | 771.3 | 925 | 94.3 | 21.7 | 22.7 | 2.7 | 5.9 | 263.1 | 33.4 | 946.8 | -28.2268 | 0
63.0764 | 2017-03-04 13:50 | 42798.5833 | 741.9 | 893.5 | 101.6 | 21.9 | 23.1 | 3.3 | 6.4 | 265.2 | 18.4 | 946.7 | -25.9354 | 0
63.0833 | 2017-03-04 14:00 | 42798.5903 | 720.9 | 876.4 | 106.7 | 21.8 | 23.2 | 2.6 | 4.9 | 275.2 | 41.5 | 946.7 | -25.3076 | 0
63.0903 | 2017-03-04 14:10 | 42798.5972 | 694 | 855.2 | 109.7 | 21.9 | 23.4 | 3 | 5.4 | 286.5 | 28.5 | 946.5 | -24.1246 | 0
63.0972 | 2017-03-04 14:20 | 42798.6042 | 678.7 | 858.2 | 107.7 | 21.9 | 23.5 | 3.1 | 5.6 | 278.4 | 17.2 | 946.5 | -25.0945 | 0
63.1042 | 2017-03-04 14:30 | 42798.6111 | 642.8 | 841 | 99.9 | 22.1 | 20.2 | 2.8 | 5.9 | 264 | 17.8 | 946.5 | -24.7932 | 0
63.1111 | 2017-03-04 14:40 | 42798.6181 | 600.5 | 793.3 | 104.6 | 22.2 | 21.1 | 2.4 | 6.2 | 245.9 | 28.5 | 946.4 | -24.532 | 0
63.1181 | 2017-03-04 14:50 | 42798.625 | 580.3 | 793.5 | 102.3 | 21.9 | 20.5 | 2.5 | 4.9 | 277.6 | 21 | 946.3 | -24.4382 | 0
63.125 | 2017-03-04 15:00 | 42798.6319 | 589 | 848.9 | 97.8 | 22.2 | 20.6 | 2.9 | 6.7 | 279 | 24.1 | 946.3 | -26.3562 | 0
63.1319 | 2017-03-04 15:10 | 42798.6389 | 528.9 | 775.3 | 99.2 | 22 | 21.1 | 2.8 | 6.2 | 277.2 | 31.9 | 946.2 | -25.1282 | 0
63.1389 | 2017-03-04 15:20 | 42798.6458 | 496.7 | 762.3 | 93.8 | 21.9 | 20.5 | 3.3 | 5.1 | 263.9 | 27.3 | 946.2 | -25.6386 | 0
63.1458 | 2017-03-04 15:30 | 42798.6528 | 466.6 | 742.5 | 93.5 | 21.6 | 20.6 | 2.8 | 5.9 | 266.3 | 21.8 | 946.2 | -27.1807 | 0
63.1528 | 2017-03-04 15:40 | 42798.6597 | 440.7 | 739.6 | 90.6 | 22 | 20.7 | 3.2 | 5.6 | 267.8 | 22.7 | 946.1 | -26.2747 | 0
63.1597 | 2017-03-04 15:50 | 42798.6667 | 404.2 | 708.5 | 89.8 | 21.8 | 21.7 | 3.6 | 5.9 | 264.8 | 21.3 | 946 | -25.1818 | 0
63.1667 | 2017-03-04 16:00 | 42798.6736 | 364.1 | 669.7 | 87.2 | 21.8 | 21.9 | 3.7 | 5.6 | 272.4 | 18.6 | 946.1 | -24.2867 | 0
63.1736 | 2017-03-04 16:10 | 42798.6806 | 327.7 | 638.3 | 83.5 | 21.6 | 21.7 | 3.3 | 5.1 | 258 | 18.9 | 946.1 | -24.1902 | 0
63.1806 | 2017-03-04 16:20 | 42798.6875 | 292.6 | 609.8 | 78.7 | 21.6 | 21.9 | 3.5 | 7.2 | 298.1 | 24.1 | 946 | -24.1395 | 0
63.1875 | 2017-03-04 16:30 | 42798.6944 | 252.8 | 559.1 | 74.9 | 21.6 | 22.8 | 3.8 | 5.9 | 271.7 | 17.5 | 946.1 | -23.2683 | 0
63.1944 | 2017-03-04 16:40 | 42798.7014 | 217.9 | 522.2 | 69.3 | 21.4 | 21.1 | 4 | 6.4 | 296.8 | 22.7 | 946.1 | -22.3925 | 0
63.2014 | 2017-03-04 16:50 | 42798.7083 | 179.3 | 460 | 63.7 | 21.1 | 20.2 | 4.1 | 6.4 | 299.1 | 20.4 | 946.2 | -22.3748 | 0
63.2083 | 2017-03-04 17:00 | 42798.7153 | 144 | 393.5 | 58.5 | 21.1 | 24 | 3.5 | 6.4 | 289.1 | 19.1 | 946.2 | -21.7477 | 0
63.2153 | 2017-03-04 17:10 | 42798.7222 | 113.9 | 354.1 | 49.5 | 20.8 | 24.4 | 3.8 | 6.7 | 294.9 | 17.9 | 946.2 | -20.9409 | 0
63.2222 | 2017-03-04 17:20 | 42798.7292 | 85.4 | 318.5 | 38.6 | 20.4 | 23.1 | 3.7 | 6.2 | 294.1 | 19.3 | 946.2 | -22.6233 | 0
63.2292 | 2017-03-04 17:30 | 42798.7361 | 33.5 | 52.7 | 27.6 | 20 | 22.9 | 4 | 6.2 | 298.6 | 19.6 | 946.2 | -4.8702 | 0
63.2361 | 2017-03-04 17:40 | 42798.7431 | 17.5 | 0 | 17.7 | 19.5 | 22.2 | 3.7 | 5.6 | 299.3 | 17.6 | 946.4 | 2.9479 | 0
63.2431 | 2017-03-04 17:50 | 42798.75 | 7.4 | 0 | 7.9 | 19.2 | 21.5 | 3.7 | 5.6 | 297.2 | 20.3 | 946.5 | 14.7878 | 0
63.25 | 2017-03-04 18:00 | 42798.7569 | 0 | 0 | 0 | 19 | 22.1 | 3.6 | 5.6 | 301.2 | 18.7 | 946.6 | 0 | 0
63.2569 | 2017-03-04 18:10 | 42798.7639 | 0 | 0 | 0 | 18.7 | 22.6 | 3.8 | 5.6 | 297.1 | 15.3 | 946.6 | 0 | 0
63.2639 | 2017-03-04 18:20 | 42798.7708 | 0 | 0 | 0 | 18.4 | 23.3 | 3.9 | 5.6 | 295.9 | 14.9 | 946.7 | 0 | 0
63.2708 | 2017-03-04 18:30 | 42798.7778 | 0 | 0 | 0 | 18.3 | 23.9 | 3.4 | 5.1 | 294.8 | 15.5 | 946.8 | 0 | 0
63.2778 | 2017-03-04 18:40 | 42798.7847 | 0 | 0 | 0 | 17.9 | 24.8 | 3.4 | 4.9 | 297.4 | 14.5 | 946.8 | 0 | 0
63.2847 | 2017-03-04 18:50 | 42798.7917 | 0 | 0 | 0 | 17.6 | 25.4 | 3.5 | 4.6 | 296.9 | 12.7 | 946.8 | 0 | 0
63.2917 | 2017-03-04 19:00 | 42798.7986 | 0 | 0 | 0 | 17.2 | 25.7 | 3.6 | 5.4 | 290.4 | 12.9 | 946.9 | 0 | 0
63.2986 | 2017-03-04 19:10 | 42798.8056 | 0 | 0 | 0 | 17.2 | 25 | 3.1 | 4.6 | 301 | 15.4 | 947.1 | 0 | 0
63.3056 | 2017-03-04 19:20 | 42798.8125 | 0 | 0 | 0 | 17 | 25.3 | 3.7 | 6.4 | 297.3 | 16.1 | 947.1 | 0 | 0
63.3125 | 2017-03-04 19:30 | 42798.8194 | 0 | 0 | 0 | 17 | 25.7 | 3.5 | 5.4 | 300.8 | 21 | 947.1 | 0 | 0
63.3194 | 2017-03-04 19:40 | 42798.8264 | 0 | 0 | 0 | 17.1 | 25.5 | 2.9 | 5.6 | 306.6 | 26.1 | 947.2 | 0 | 0
63.3264 | 2017-03-04 19:50 | 42798.8333 | 0 | 0 | 0 | 16.8 | 26.1 | 2.6 | 4.9 | 320.3 | 21.6 | 947.3 | 0 | 0
63.3333 | 2017-03-04 20:00 | 42798.8403 | 0 | 0 | 0 | 16.4 | 26.4 | 3.6 | 5.4 | 325.3 | 16.1 | 947.4 | 0 | 0
63.3403 | 2017-03-04 20:10 | 42798.8472 | 0 | 0 | 0 | 16.2 | 26.7 | 3.2 | 4.9 | 327 | 15.1 | 947.4 | 0 | 0
63.3472 | 2017-03-04 20:20 | 42798.8542 | 0 | 0 | 0 | 16.1 | 25.7 | 2.6 | 4.6 | 314.4 | 22.4 | 947.4 | 0 | 0
63.3542 | 2017-03-04 20:30 | 42798.8611 | 0 | 0 | 0 | 16.6 | 23.9 | 2.6 | 4.9 | 306.5 | 28.3 | 947.4 | 0 | 0
63.3611 | 2017-03-04 20:40 | 42798.8681 | 0 | 0 | 0 | 16.7 | 23.8 | 2.5 | 4.4 | 313.2 | 23.3 | 947.4 | 0 | 0
63.3681 | 2017-03-04 20:50 | 42798.875 | 0 | 0 | 0 | 16.5 | 23.9 | 2.8 | 4.1 | 323.5 | 18.5 | 947.4 | 0 | 0
63.375 | 2017-03-04 21:00 | 42798.8819 | 0 | 0 | 0 | 16.3 | 24.4 | 2.5 | 3.9 | 319.8 | 19.7 | 947.6 | 0 | 0
63.3819 | 2017-03-04 21:10 | 42798.8889 | 0 | 0 | 0 | 16.1 | 24.8 | 2.5 | 4.1 | 316.8 | 20.8 | 947.7 | 0 | 0
63.3889 | 2017-03-04 21:20 | 42798.8958 | 0 | 0 | 0 | 16.1 | 25.1 | 2.3 | 4.1 | 306.7 | 21.7 | 947.8 | 0 | 0
63.3958 | 2017-03-04 21:30 | 42798.9028 | 0 | 0 | 0 | 16 | 25.3 | 2.8 | 4.1 | 302.6 | 18.3 | 947.8 | 0 | 0
63.4028 | 2017-03-04 21:40 | 42798.9097 | 0 | 0 | 0 | 15.9 | 25.8 | 1.8 | 4.1 | 311.3 | 22 | 947.8 | 0 | 0
63.4097 | 2017-03-04 21:50 | 42798.9167 | 0 | 0 | 0 | 15.2 | 27.4 | 2.3 | 3.6 | 323.9 | 8.6 | 947.8 | 0 | 0
63.4167 | 2017-03-04 22:00 | 42798.9236 | 0 | 0 | 0 | 15 | 27.6 | 1.9 | 3.1 | 313.2 | 14.7 | 947.9 | 0 | 0
63.4236 | 2017-03-04 22:10 | 42798.9306 | 0 | 0 | 0 | 14.9 | 28.4 | 2.6 | 3.4 | 297.7 | 10.3 | 947.9 | 0 | 0
63.4306 | 2017-03-04 22:20 | 42798.9375 | 0 | 0 | 0 | 14.7 | 29 | 2.5 | 3.1 | 284.9 | 10.3 | 948 | 0 | 0
63.4375 | 2017-03-04 22:30 | 42798.9444 | 0 | 0 | 0 | 14.7 | 29.1 | 2.8 | 3.9 | 286.1 | 13.7 | 948 | 0 | 0
63.4444 | 2017-03-04 22:40 | 42798.9514 | 0 | 0 | 0 | 14.7 | 29.5 | 2.4 | 3.4 | 288.5 | 9.7 | 948 | 0 | 0
63.4514 | 2017-03-04 22:50 | 42798.9583 | 0 | 0 | 0 | 14.8 | 29.2 | 2.9 | 3.6 | 292.9 | 7.2 | 948 | 0 | 0
63.4583 | 2017-03-04 23:00 | 42798.9653 | 0 | 0 | 0 | 14.6 | 29.3 | 3.1 | 3.9 | 285.9 | 5.4 | 947.9 | 0 | 0
63.4653 | 2017-03-04 23:10 | 42798.9722 | 0 | 0 | 0 | 14.7 | 29.3 | 2.9 | 3.4 | 293.8 | 9 | 947.9 | 0 | 0
63.4722 | 2017-03-04 23:20 | 42798.9792 | 0 | 0 | 0 | 14.4 | 29.8 | 2.8 | 3.6 | 292.6 | 11.4 | 947.8 | 0 | 0
63.4792 | 2017-03-04 23:30 | 42798.9861 | 0 | 0 | 0 | 14.8 | 29.3 | 2.8 | 3.9 | 293.1 | 12.4 | 947.8 | 0 | 0
63.4861 | 2017-03-04 23:40 | 42798.9931 | 0 | 0 | 0 | 14.8 | 29.4 | 3 | 3.9 | 290.6 | 6.7 | 947.8 | 0 | 0
63.4931 | 2017-03-04 23:50 | 42799 | 0 | 0 | 0 | 14.5 | 30 | 2.4 | 3.4 | 298.3 | 10.1 | 947.8 | 0 | 0
63.5 | 2017-03-05 | 42799.0069 | 0 | 0 | 0 | 14.6 | 29.8 | 2 | 3.4 | 301.8 | 9 | 947.7 | 0 | 0
63.5069 | 2017-03-05 00:10 | 42799.0139 | 0 | 0 | 0 | 14.5 | 29.9 | 2.9 | 3.6 | 291.2 | 5.5 | 947.7 | 0 | 0
63.5139 | 2017-03-05 00:20 | 42799.0208 | 0 | 0 | 0 | 14.5 | 29.9 | 2.9 | 3.9 | 287.5 | 9.9 | 947.6 | 0 | 0
63.5208 | 2017-03-05 00:30 | 42799.0278 | 0 | 0 | 0 | 14.6 | 29.9 | 2.7 | 3.9 | 280.4 | 10.8 | 947.6 | 0 | 0
63.5278 | 2017-03-05 00:40 | 42799.0347 | 0 | 0 | 0 | 14.1 | 31.1 | 2.3 | 3.4 | 281.5 | 9.6 | 947.5 | 0 | 0
63.5347 | 2017-03-05 00:50 | 42799.0417 | 0 | 0 | 0 | 14.4 | 30.1 | 3 | 4.1 | 282.5 | 13.1 | 947.4 | 0 | 0
63.5417 | 2017-03-05 01:00 | 42799.0486 | 0 | 0 | 0 | 14.3 | 30.5 | 3.5 | 4.9 | 277.8 | 10.6 | 947.4 | 0 | 0
63.5486 | 2017-03-05 01:10 | 42799.0556 | 0 | 0 | 0 | 13.5 | 33.3 | 3.8 | 5.4 | 274.3 | 12.5 | 947.4 | 0 | 0
63.5556 | 2017-03-05 01:20 | 42799.0625 | 0 | 0 | 0 | 12.8 | 35.3 | 2.9 | 4.1 | 283.3 | 13.1 | 947.3 | 0 | 0
63.5625 | 2017-03-05 01:30 | 42799.0694 | 0 | 0 | 0 | 12.9 | 34.9 | 2.9 | 4.1 | 289.9 | 14.2 | 947.3 | 0 | 0
63.5694 | 2017-03-05 01:40 | 42799.0764 | 0 | 0 | 0 | 13.2 | 33.9 | 3 | 5.1 | 294.6 | 14.5 | 947.2 | 0 | 0
63.5764 | 2017-03-05 01:50 | 42799.0833 | 0 | 0 | 0 | 13.4 | 33 | 2.9 | 4.6 | 295.2 | 12.3 | 947.1 | 0 | 0
63.5833 | 2017-03-05 02:00 | 42799.0903 | 0 | 0 | 0 | 13.6 | 32.5 | 2.7 | 3.9 | 295.9 | 13.4 | 947 | 0 | 0
63.5903 | 2017-03-05 02:10 | 42799.0972 | 0 | 0 | 0 | 13.7 | 32 | 2.8 | 4.1 | 296.4 | 12.5 | 946.9 | 0 | 0
63.5972 | 2017-03-05 02:20 | 42799.1042 | 0 | 0 | 0 | 13.3 | 33.1 | 2 | 3.1 | 299.4 | 11.9 | 946.8 | 0 | 0
63.6042 | 2017-03-05 02:30 | 42799.1111 | 0 | 0 | 0 | 12.3 | 36.3 | 0.5 | 1.9 | 326.8 | 12.3 | 946.8 | 0 | 0
63.6111 | 2017-03-05 02:40 | 42799.1181 | 0 | 0 | 0 | 11.6 | 39.6 | 0.7 | 2.1 | 16.6 | 20.7 | 946.8 | 0 | 0
63.6181 | 2017-03-05 02:50 | 42799.125 | 0 | 0 | 0 | 10.9 | 42.7 | 0.4 | 2.6 | 29.8 | 12.6 | 946.7 | 0 | 0
63.625 | 2017-03-05 03:00 | 42799.1319 | 0 | 0 | 0 | 11.3 | 39.9 | 1 | 2.6 | 314.4 | 26 | 946.6 | 0 | 0
63.6319 | 2017-03-05 03:10 | 42799.1389 | 0 | 0 | 0 | 11.9 | 37.9 | 0.8 | 2.4 | 287 | 8 | 946.5 | 0 | 0
63.6389 | 2017-03-05 03:20 | 42799.1458 | 0 | 0 | 0 | 10.9 | 42.5 | 0.2 | 1.4 | 6.8 | 12.2 | 946.4 | 0 | 0
63.6458 | 2017-03-05 03:30 | 42799.1528 | 0 | 0 | 0 | 10.7 | 42.2 | 0.6 | 1.9 | 320.4 | 16.4 | 946.3 | 0 | 0
63.6528 | 2017-03-05 03:40 | 42799.1597 | 0 | 0 | 0 | 11.3 | 37.7 | 1 | 1.9 | 331.2 | 13.4 | 946.3 | 0 | 0
63.6597 | 2017-03-05 03:50 | 42799.1667 | 0 | 0 | 0 | 12.2 | 34.9 | 0.9 | 1.9 | 316.6 | 9 | 946.3 | 0 | 0
63.6667 | 2017-03-05 04:00 | 42799.1736 | 0 | 0 | 0 | 12 | 34.4 | 1.3 | 2.4 | 329.4 | 10.4 | 946.3 | 0 | 0
63.6736 | 2017-03-05 04:10 | 42799.1806 | 0 | 0 | 0 | 12.2 | 33.8 | 1.8 | 4.6 | 303.6 | 23.1 | 946.3 | 0 | 0
63.6806 | 2017-03-05 04:20 | 42799.1875 | 0 | 0 | 0 | 13.2 | 31.5 | 3.1 | 4.4 | 292.3 | 17.1 | 946.3 | 0 | 0
63.6875 | 2017-03-05 04:30 | 42799.1944 | 0 | 0 | 0 | 13.6 | 30.6 | 2.4 | 4.9 | 303.4 | 22.4 | 946.3 | 0 | 0
63.6944 | 2017-03-05 04:40 | 42799.2014 | 0 | 0 | 0 | 12.7 | 32.9 | 1.8 | 2.6 | 299.4 | 22 | 946.4 | 0 | 0
63.7014 | 2017-03-05 04:50 | 42799.2083 | 0 | 0 | 0 | 12.9 | 32 | 2 | 3.4 | 300.5 | 25.5 | 946.3 | 0 | 0
63.7083 | 2017-03-05 05:00 | 42799.2153 | 0 | 0 | 0 | 11.9 | 37.1 | 1.2 | 2.4 | 327.9 | 9.6 | 946.3 | 0 | 0
63.7153 | 2017-03-05 05:10 | 42799.2222 | 0 | 0 | 0 | 11.4 | 36.5 | 1.1 | 2.4 | 272.6 | 20.4 | 946.4 | 0 | 0
63.7222 | 2017-03-05 05:20 | 42799.2292 | 0 | 0 | 0 | 12 | 34.1 | 1.4 | 2.6 | 286.2 | 6.5 | 946.4 | 0 | 0
63.7292 | 2017-03-05 05:30 | 42799.2361 | 0 | 0 | 0 | 12.2 | 33.6 | 0.8 | 2.6 | 296.1 | 10.8 | 946.4 | 0 | 0
63.7361 | 2017-03-05 05:40 | 42799.2431 | 0 | 0 | 0 | 11.5 | 36.9 | 2 | 3.1 | 274.2 | 15.3 | 946.5 | 0 | 0
63.7431 | 2017-03-05 05:50 | 42799.25 | 0 | 0 | 0 | 11.2 | 39 | 2.7 | 4.6 | 267.5 | 12.6 | 946.6 | 0 | 0
63.75 | 2017-03-05 06:00 | 42799.2569 | 0 | 0 | 0 | 10.7 | 41.5 | 2.9 | 4.6 | 263.8 | 12.1 | 946.7 | 0 | 0
63.7569 | 2017-03-05 06:10 | 42799.2639 | 0 | 0 | 0 | 10.1 | 44.5 | 3.2 | 4.9 | 270.4 | 11.8 | 946.8 | 0 | 0
63.7639 | 2017-03-05 06:20 | 42799.2708 | 0 | 0 | 0 | 9.8 | 46 | 3.2 | 4.1 | 285.3 | 11.8 | 946.9 | 0 | 0
63.7708 | 2017-03-05 06:30 | 42799.2778 | 1.3 | 10.6 | 2.4 | 10 | 44.5 | 3.7 | 4.9 | 285.6 | 7.8 | 946.9 | 0 | 0
63.7778 | 2017-03-05 06:40 | 42799.2847 | 17 | 114.6 | 14 | 11.1 | 39.9 | 4 | 4.9 | 288 | 6.3 | 946.9 | 35.9307 | 0
63.7847 | 2017-03-05 06:50 | 42799.2917 | 41.7 | 251 | 27 | 11.8 | 37.1 | 3.8 | 4.9 | 293.5 | 13 | 947 | 47.7141 | 0
63.7917 | 2017-03-05 07:00 | 42799.2986 | 72.5 | 376.9 | 29.7 | 13.1 | 32.8 | 2.2 | 3.9 | 309.3 | 22.6 | 947.1 | -22.9546 | 0
63.7986 | 2017-03-05 07:10 | 42799.3056 | 105.5 | 466.9 | 36.5 | 13.9 | 31.5 | 3.3 | 4.6 | 330 | 15.3 | 947.2 | -19.6728 | 0
63.8056 | 2017-03-05 07:20 | 42799.3125 | 140 | 534.8 | 42.3 | 14.3 | 31.7 | 2.7 | 4.4 | 328.9 | 11.5 | 947.5 | -19.1222 | 0
63.8125 | 2017-03-05 07:30 | 42799.3194 | 174.2 | 585.9 | 46.6 | 14.3 | 32.6 | 1.5 | 3.6 | 309.9 | 19.5 | 947.5 | -19.9671 | 0
63.8194 | 2017-03-05 07:40 | 42799.3264 | 209.4 | 628.2 | 50.9 | 14.4 | 33.4 | 1.6 | 2.6 | 287.6 | 17.7 | 947.7 | -20.3586 | 0
63.8264 | 2017-03-05 07:50 | 42799.3333 | 250.2 | 682.1 | 54.9 | 15.4 | 29.8 | 2.6 | 4.4 | 268.8 | 10.8 | 947.9 | -21.3475 | 0
63.8333 | 2017-03-05 08:00 | 42799.3403 | 289.1 | 715.3 | 60.2 | 15.7 | 28.9 | 2.8 | 4.4 | 260.6 | 16.7 | 948.1 | -22.4445 | 0
63.8403 | 2017-03-05 08:10 | 42799.3472 | 325.5 | 743.9 | 63.1 | 15.9 | 29.3 | 2.2 | 4.1 | 260.4 | 25.2 | 948.2 | -22.8409 | 0
63.8472 | 2017-03-05 08:20 | 42799.3542 | 362.6 | 771.5 | 66.2 | 16.1 | 28.6 | 2.5 | 4.1 | 264.9 | 20.5 | 948.3 | -22.2028 | 0
63.8542 | 2017-03-05 08:30 | 42799.3611 | 396 | 784.5 | 70.2 | 16.3 | 29 | 2.9 | 6.2 | 260.1 | 20.3 | 948.4 | -22.2504 | 0
63.8611 | 2017-03-05 08:40 | 42799.3681 | 436.1 | 816.8 | 71.6 | 16.3 | 29.1 | 4.1 | 6.7 | 264.3 | 20.2 | 948.4 | -24.2706 | 0
63.8681 | 2017-03-05 08:50 | 42799.375 | 471 | 832 | 74.9 | 16.5 | 29.2 | 3.5 | 5.4 | 268.6 | 17.7 | 948.5 | -25.3921 | 0
63.875 | 2017-03-05 09:00 | 42799.3819 | 505.2 | 846.7 | 77.4 | 16.6 | 29.6 | 3.5 | 5.4 | 270.6 | 21.3 | 948.6 | -27.0647 | 0
63.8819 | 2017-03-05 09:10 | 42799.3889 | 535 | 850.5 | 81.4 | 16.8 | 29.6 | 3.7 | 6.9 | 257.1 | 19.2 | 948.7 | -28.2433 | 0
63.8889 | 2017-03-05 09:20 | 42799.3958 | 563.6 | 855.1 | 85.1 | 16.6 | 31.4 | 3.7 | 5.9 | 263.6 | 16.9 | 948.8 | -28.2462 | 0
63.8958 | 2017-03-05 09:30 | 42799.4028 | 596.8 | 874.8 | 85.4 | 16.8 | 30 | 4.2 | 7.7 | 259 | 18.2 | 948.8 | -28.6522 | 0
63.9028 | 2017-03-05 09:40 | 42799.4097 | 623.9 | 880.8 | 87.9 | 16.9 | 31 | 3.8 | 6.9 | 250 | 20 | 948.9 | -28.8653 | 0
63.9097 | 2017-03-05 09:50 | 42799.4167 | 655.7 | 901.3 | 86.6 | 16.9 | 30.9 | 4.9 | 7.2 | 254.1 | 18.6 | 948.9 | -29.856 | 0
63.9167 | 2017-03-05 10:00 | 42799.4236 | 684 | 917.9 | 85.4 | 17.1 | 30.1 | 5.1 | 7.2 | 268.6 | 15.7 | 949.1 | -29.4721 | 0
63.9236 | 2017-03-05 10:10 | 42799.4306 | 706.9 | 918.2 | 89.6 | 17.6 | 29 | 5.3 | 8.9 | 267 | 14.9 | 949.1 | -29.7135 | 0
63.9306 | 2017-03-05 10:20 | 42799.4375 | 727 | 914.1 | 94.4 | 17.8 | 28.5 | 5.8 | 8.7 | 270.8 | 17.7 | 949.1 | -31.1523 | 0
63.9375 | 2017-03-05 10:30 | 42799.4444 | 747.9 | 918.5 | 96 | 18.1 | 26.9 | 6.1 | 9.2 | 281.8 | 15.5 | 949 | -31.962 | 0
63.9444 | 2017-03-05 10:40 | 42799.4514 | 765.7 | 919.6 | 98.4 | 18.5 | 25.5 | 5.2 | 8.4 | 289.5 | 20.9 | 949 | -32.1888 | 0
63.9514 | 2017-03-05 10:50 | 42799.4583 | 784.6 | 928.3 | 97.9 | 18.6 | 25.3 | 4.8 | 7.4 | 284.5 | 21.6 | 948.9 | -32.2777 | 0
63.9583 | 2017-03-05 11:00 | 42799.4653 | 801 | 935.8 | 96.4 | 19.1 | 24.9 | 4 | 6.2 | 285.4 | 21.7 | 948.9 | -33.1293 | 0
63.9653 | 2017-03-05 11:10 | 42799.4722 | 813.4 | 937.2 | 96.6 | 19.3 | 23.9 | 5 | 7.7 | 277.9 | 18.5 | 948.9 | -34.055 | 0
63.9722 | 2017-03-05 11:20 | 42799.4792 | 825.4 | 939.9 | 96.7 | 19.6 | 23.7 | 4.4 | 6.9 | 281.3 | 19.6 | 948.8 | -35.1833 | 0
63.9792 | 2017-03-05 11:30 | 42799.4861 | 834.9 | 942 | 96.5 | 19.9 | 22.9 | 3.5 | 6.4 | 289.9 | 31.1 | 948.6 | -35.8884 | 0
63.9861 | 2017-03-05 11:40 | 42799.4931 | 842.9 | 944.3 | 96.6 | 20.4 | 22.6 | 3.7 | 6.4 | 294.1 | 28.9 | 948.4 | -35.9632 | 0
63.9931 | 2017-03-05 11:50 | 42799.5 | 842 | 933.3 | 100.1 | 20.7 | 22.4 | 3.3 | 6.4 | 303.4 | 33.8 | 948.3 | -35.2399 | 0
64 | 2017-03-05 12:00 | 42799.5069 | 849.4 | 940 | 97.6 | 20.7 | 22.2 | 4.5 | 7.7 | 286.3 | 26.4 | 948.1 | -37.5007 | 0
64.0069 | 2017-03-05 12:10 | 42799.5139 | 852.7 | 941.4 | 97.3 | 20.5 | 23.3 | 4.2 | 6.4 | 301.3 | 30.5 | 948 | -38.827 | 0
64.0139 | 2017-03-05 12:20 | 42799.5208 | 852.8 | 939.1 | 98.8 | 20.7 | 22.8 | 4.3 | 6.7 | 300.1 | 29 | 947.9 | -39.3635 | 0
64.0208 | 2017-03-05 12:30 | 42799.5278 | 854.4 | 941 | 99.9 | 20.8 | 23.1 | 5.2 | 7.7 | 288.1 | 21.1 | 947.7 | -40.1713 | 0
64.0278 | 2017-03-05 12:40 | 42799.5347 | 853 | 943.8 | 99 | 20.8 | 23.2 | 5.3 | 8.9 | 292.2 | 24.9 | 947.5 | -40.8045 | 0
64.0347 | 2017-03-05 12:50 | 42799.5417 | 850.7 | 948.8 | 98.1 | 21.1 | 22.6 | 5.4 | 8.7 | 290 | 23.5 | 947.4 | -40.117 | 0
64.0417 | 2017-03-05 13:00 | 42799.5486 | 843.2 | 949.9 | 96.4 | 21 | 21.5 | 6 | 9.7 | 291.5 | 22.6 | 947.2 | -39.6025 | 0
64.0486 | 2017-03-05 13:10 | 42799.5556 | 827.5 | 937.2 | 99.1 | 21.1 | 21.4 | 4.9 | 8.7 | 296.8 | 26.7 | 947.1 | -38.0753 | 0
64.0556 | 2017-03-05 13:20 | 42799.5625 | 821.1 | 944.9 | 97.2 | 21.1 | 20.7 | 5.6 | 8.9 | 301.2 | 28.5 | 946.9 | -36.6864 | 0
64.0625 | 2017-03-05 13:30 | 42799.5694 | 798.5 | 926.8 | 98.7 | 21.1 | 20.6 | 5.7 | 8.9 | 297.7 | 25.8 | 946.7 | -36.3403 | 0
64.0694 | 2017-03-05 13:40 | 42799.5764 | 786.1 | 929.7 | 97.1 | 21.6 | 19.5 | 5 | 9.2 | 288.5 | 28.7 | 946.7 | -35.0261 | 0
64.0764 | 2017-03-05 13:50 | 42799.5833 | 766.4 | 921.3 | 96.8 | 21.8 | 19.9 | 4.5 | 7.2 | 283.5 | 24 | 946.5 | -34.8125 | 0
64.0833 | 2017-03-05 14:00 | 42799.5903 | 746.3 | 915.7 | 95.6 | 21.8 | 19.4 | 5.3 | 9.2 | 287.4 | 23.7 | 946.4 | -34.1727 | 0
64.0903 | 2017-03-05 14:10 | 42799.5972 | 725 | 910.8 | 93.4 | 21.7 | 19.1 | 5 | 7.7 | 285.8 | 23.4 | 946.3 | -34.2406 | 0
64.0972 | 2017-03-05 14:20 | 42799.6042 | 706.5 | 910.9 | 92.1 | 22.1 | 18.9 | 4.6 | 9.2 | 285.5 | 26.5 | 946.2 | -33.9773 | 0
64.1042 | 2017-03-05 14:30 | 42799.6111 | 680.9 | 902.3 | 90.2 | 21.8 | 18.3 | 4.9 | 8.2 | 289.4 | 25.6 | 946.1 | -34.1135 | 0
64.1111 | 2017-03-05 14:40 | 42799.6181 | 650.9 | 884.2 | 90.5 | 21.8 | 17.4 | 5 | 8.9 | 284.3 | 28.7 | 946 | -34.3811 | 0
64.1181 | 2017-03-05 14:50 | 42799.625 | 606.8 | 832.8 | 97.9 | 21.9 | 18.5 | 4.9 | 7.4 | 292.8 | 23.3 | 946 | -32.5822 | 0
64.125 | 2017-03-05 15:00 | 42799.6319 | 577.2 | 815.6 | 98.5 | 21.8 | 18.7 | 4.5 | 9.4 | 301.6 | 29.1 | 945.9 | -31.91 | 0
64.1319 | 2017-03-05 15:10 | 42799.6389 | 544.3 | 791.8 | 99.6 | 21.6 | 19.6 | 4.6 | 8.9 | 302.7 | 28.1 | 945.8 | -31.0819 | 0
64.1389 | 2017-03-05 15:20 | 42799.6458 | 514.7 | 785.5 | 94.2 | 21.6 | 19.6 | 4.8 | 8.4 | 299.2 | 24.9 | 945.8 | -31.2102 | 0
64.1458 | 2017-03-05 15:30 | 42799.6528 | 486.8 | 781 | 89.8 | 21.8 | 18.9 | 4 | 7.4 | 305.7 | 31.9 | 945.7 | -32.1272 | 0
64.1528 | 2017-03-05 15:40 | 42799.6597 | 461.9 | 790.6 | 82.9 | 21.9 | 18.8 | 5.2 | 8.4 | 288.1 | 24.5 | 945.7 | -32.2866 | 0
64.1597 | 2017-03-05 15:50 | 42799.6667 | 423.6 | 763.7 | 80.4 | 21.7 | 18.4 | 5.2 | 9.4 | 289.3 | 22.9 | 945.6 | -30.8726 | 0
64.1667 | 2017-03-05 16:00 | 42799.6736 | 389.4 | 743.5 | 78.3 | 21.8 | 18.8 | 5.5 | 9.4 | 287.5 | 25.4 | 945.6 | -29.682 | 0
64.1736 | 2017-03-05 16:10 | 42799.6806 | 352.5 | 711 | 76.9 | 21.5 | 19.1 | 5.8 | 8.9 | 294.5 | 18.7 | 945.6 | -29.996 | 0
64.1806 | 2017-03-05 16:20 | 42799.6875 | 300.7 | 630.5 | 76.4 | 21.6 | 18.7 | 5 | 7.7 | 281.3 | 22.9 | 945.7 | -27.8598 | 0
64.1875 | 2017-03-05 16:30 | 42799.6944 | 269.5 | 606.9 | 73.6 | 21.6 | 19.5 | 4 | 7.7 | 297.1 | 26.3 | 945.7 | -27.6614 | 0
64.1944 | 2017-03-05 16:40 | 42799.7014 | 229.9 | 561.8 | 67.4 | 21.7 | 19.6 | 3.8 | 6.7 | 285.6 | 20.3 | 945.7 | -26.8326 | 0
64.2014 | 2017-03-05 16:50 | 42799.7083 | 183.1 | 468.9 | 63.1 | 21.4 | 20.1 | 3.6 | 6.4 | 299.4 | 24 | 945.8 | -25.3215 | 0
64.2083 | 2017-03-05 17:00 | 42799.7153 | 151 | 421.8 | 57.4 | 21.1 | 20.9 | 4 | 6.4 | 299.6 | 21.7 | 945.7 | -26.0043 | 0
64.2153 | 2017-03-05 17:10 | 42799.7222 | 117.9 | 354.4 | 51.6 | 20.8 | 22.6 | 3.9 | 6.2 | 293.7 | 19.1 | 945.7 | -24.9097 | 0
64.2222 | 2017-03-05 17:20 | 42799.7292 | 89.6 | 311.6 | 42.1 | 20.6 | 22.9 | 3.8 | 6.7 | 299.8 | 19.9 | 945.8 | -27.1436 | 0
64.2292 | 2017-03-05 17:30 | 42799.7361 | 33.8 | 28.6 | 30.1 | 20 | 20.7 | 4.1 | 6.4 | 298.6 | 16.9 | 945.7 | -6.4837 | 0
64.2361 | 2017-03-05 17:40 | 42799.7431 | 14.7 | 0 | 14.9 | 19.6 | 21.5 | 3.1 | 4.6 | 291.6 | 15.1 | 945.8 | 2.8271 | 0
64.2431 | 2017-03-05 17:50 | 42799.75 | 3.3 | 0 | 3.6 | 19.2 | 21.9 | 3.1 | 4.6 | 292.5 | 14.6 | 945.8 | 8.2004 | 0
64.25 | 2017-03-05 18:00 | 42799.7569 | 0 | 0 | 0 | 18.9 | 22.4 | 3.4 | 4.9 | 296.9 | 20.9 | 945.9 | 0 | 0
64.2569 | 2017-03-05 18:10 | 42799.7639 | 0 | 0 | 0 | 18.7 | 23.3 | 3.4 | 4.6 | 296.4 | 14.6 | 946 | 0 | 0
64.2639 | 2017-03-05 18:20 | 42799.7708 | 0 | 0 | 0 | 18.3 | 23.8 | 3.1 | 4.9 | 295.7 | 15.1 | 946 | 0 | 0
64.2708 | 2017-03-05 18:30 | 42799.7778 | 0 | 0 | 0 | 18.2 | 23.9 | 3.2 | 5.1 | 293.2 | 14.6 | 946.1 | 0 | 0
64.2778 | 2017-03-05 18:40 | 42799.7847 | 0 | 0 | 0 | 18 | 23.9 | 3.5 | 5.1 | 290.8 | 12.2 | 946.1 | 0 | 0
64.2847 | 2017-03-05 18:50 | 42799.7917 | 0 | 0 | 0 | 17.8 | 24.1 | 3.2 | 4.9 | 295.5 | 14.5 | 946.2 | 0 | 0
64.2917 | 2017-03-05 19:00 | 42799.7986 | 0 | 0 | 0 | 17.7 | 24.4 | 3.4 | 4.9 | 300.6 | 14.9 | 946.3 | 0 | 0
64.2986 | 2017-03-05 19:10 | 42799.8056 | 0 | 0 | 0 | 17.7 | 24.6 | 2.3 | 4.1 | 307.6 | 17.1 | 946.3 | 0 | 0
64.3056 | 2017-03-05 19:20 | 42799.8125 | 0 | 0 | 0 | 17.6 | 24.8 | 2.8 | 4.4 | 300.1 | 17.7 | 946.4 | 0 | 0
64.3125 | 2017-03-05 19:30 | 42799.8194 | 0 | 0 | 0 | 17.8 | 24.3 | 2.6 | 4.4 | 298.8 | 19.9 | 946.4 | 0 | 0
64.3194 | 2017-03-05 19:40 | 42799.8264 | 0 | 0 | 0 | 17.7 | 24.5 | 2.6 | 4.4 | 301.8 | 17.3 | 946.5 | 0 | 0
64.3264 | 2017-03-05 19:50 | 42799.8333 | 0 | 0 | 0 | 17.5 | 25.5 | 2.5 | 3.4 | 287.2 | 11.4 | 946.6 | 0 | 0
64.3333 | 2017-03-05 20:00 | 42799.8403 | 0 | 0 | 0 | 17.1 | 26 | 1.8 | 3.6 | 307.1 | 19.5 | 946.7 | 0 | 0
64.3403 | 2017-03-05 20:10 | 42799.8472 | 0 | 0 | 0 | 16.6 | 27.2 | 1.8 | 3.1 | 317.7 | 17.3 | 946.7 | 0 | 0
64.3472 | 2017-03-05 20:20 | 42799.8542 | 0 | 0 | 0 | 16.5 | 26.5 | 1.9 | 3.4 | 318.1 | 18 | 946.8 | 0 | 0
64.3542 | 2017-03-05 20:30 | 42799.8611 | 0 | 0 | 0 | 16.9 | 26 | 1.7 | 2.4 | 286.3 | 15.4 | 946.8 | 0 | 0
64.3611 | 2017-03-05 20:40 | 42799.8681 | 0 | 0 | 0 | 16.8 | 26 | 1.6 | 2.4 | 277.1 | 11.1 | 946.9 | 0 | 0
64.3681 | 2017-03-05 20:50 | 42799.875 | 0 | 0 | 0 | 16.6 | 26.8 | 2.3 | 3.1 | 290.8 | 8.4 | 946.8 | 0 | 0
64.375 | 2017-03-05 21:00 | 42799.8819 | 0 | 0 | 0 | 16.5 | 27.2 | 2 | 3.6 | 296.4 | 8.9 | 946.8 | 0 | 0
64.3819 | 2017-03-05 21:10 | 42799.8889 | 0 | 0 | 0 | 15.7 | 28.8 | 1.1 | 1.9 | 302.6 | 11.9 | 946.9 | 0 | 0
64.3889 | 2017-03-05 21:20 | 42799.8958 | 0 | 0 | 0 | 15.9 | 28.3 | 1.6 | 2.4 | 261.3 | 6 | 947 | 0 | 0
64.3958 | 2017-03-05 21:30 | 42799.9028 | 0 | 0 | 0 | 16.4 | 26.3 | 2.5 | 3.4 | 293.6 | 12.9 | 947 | 0 | 0
64.4028 | 2017-03-05 21:40 | 42799.9097 | 0 | 0 | 0 | 16.5 | 26.5 | 2.3 | 3.4 | 300.8 | 11.9 | 947 | 0 | 0
64.4097 | 2017-03-05 21:50 | 42799.9167 | 0 | 0 | 0 | 16.1 | 26.9 | 2.8 | 3.6 | 286.1 | 7.5 | 947 | 0 | 0
64.4167 | 2017-03-05 22:00 | 42799.9236 | 0 | 0 | 0 | 16.1 | 26.5 | 2.6 | 3.1 | 286.2 | 4.8 | 947.1 | 0 | 0
64.4236 | 2017-03-05 22:10 | 42799.9306 | 0 | 0 | 0 | 16.1 | 26.3 | 2.4 | 3.1 | 282.2 | 9.2 | 947.1 | 0 | 0
64.4306 | 2017-03-05 22:20 | 42799.9375 | 0 | 0 | 0 | 15.9 | 27.2 | 2.2 | 3.4 | 288.9 | 7.3 | 947 | 0 | 0
64.4375 | 2017-03-05 22:30 | 42799.9444 | 0 | 0 | 0 | 15.8 | 27.3 | 2.1 | 3.1 | 295.4 | 10.1 | 947 | 0 | 0
64.4444 | 2017-03-05 22:40 | 42799.9514 | 0 | 0 | 0 | 15.3 | 29 | 0.5 | 2.1 | 307.9 | 9.7 | 947 | 0 | 0
64.4514 | 2017-03-05 22:50 | 42799.9583 | 0 | 0 | 0 | 14.5 | 31.1 | 0.8 | 2.4 | 46.8 | 33.8 | 946.9 | 0 | 0
64.4583 | 2017-03-05 23:00 | 42799.9653 | 0 | 0 | 0 | 14 | 33.3 | 0.4 | 1.6 | 81.1 | 0 | 947 | 0 | 0
64.4653 | 2017-03-05 23:10 | 42799.9722 | 0 | 0 | 0 | 13.6 | 34.8 | 0 | 0.7 | 81.1 | 0 | 946.9 | 0 | 0
64.4722 | 2017-03-05 23:20 | 42799.9792 | 0 | 0 | 0 | 13.6 | 35.7 | 1.1 | 2.4 | 138.1 | 40.5 | 946.9 | 0 | 0
64.4792 | 2017-03-05 23:30 | 42799.9861 | 0 | 0 | 0 | 13.6 | 37.2 | 1.3 | 2.9 | 215.7 | 0.1 | 946.9 | 0 | 0
64.4861 | 2017-03-05 23:40 | 42799.9931 | 0 | 0 | 0 | 13 | 38.1 | 0.2 | 1.1 | 215.6 | 0 | 946.8 | 0 | 0
64.4931 | 2017-03-05 23:50 | 42800 | 0 | 0 | 0 | 12.6 | 38.9 | 0.2 | 1.4 | 215.8 | 0.1 | 946.8 | 0 | 0
64.5 | 2017-03-06 | 42800.0069 | 0 | 0 | 0 | 12.4 | 39.7 | 0.5 | 1.4 | 216.1 | 0 | 946.8 | 0 | 0
64.5069 | 2017-03-06 00:10 | 42800.0139 | 0 | 0 | 0 | 12.4 | 37 | 0.2 | 1.1 | 216.1 | 0 | 946.8 | 0 | 0
64.5139 | 2017-03-06 00:20 | 42800.0208 | 0 | 0 | 0 | 12.3 | 37.4 | 0 | 0.7 | 216.1 | 0 | 946.8 | 0 | 0
64.5208 | 2017-03-06 00:30 | 42800.0278 | 0 | 0 | 0 | 12.3 | 39.5 | 0.6 | 1.1 | 216.1 | 0 | 946.7 | 0 | 0
64.5278 | 2017-03-06 00:40 | 42800.0347 | 0 | 0 | 0 | 12.2 | 40.3 | 0.5 | 1.6 | 252.1 | 54.8 | 946.8 | 0 | 0
64.5347 | 2017-03-06 00:50 | 42800.0417 | 0 | 0 | 0 | 12.2 | 40.8 | 0.9 | 1.9 | 41.5 | 0.7 | 946.8 | 0 | 0
64.5417 | 2017-03-06 01:00 | 42800.0486 | 0 | 0 | 0 | 12.1 | 41.8 | 0.4 | 1.6 | 20.2 | 13.7 | 946.8 | 0 | 0
64.5486 | 2017-03-06 01:10 | 42800.0556 | 0 | 0 | 0 | 12 | 42.8 | 0.1 | 1.1 | 0 | 0 | 946.8 | 0 | 0
64.5556 | 2017-03-06 01:20 | 42800.0625 | 0 | 0 | 0 | 11.7 | 44.2 | 0.2 | 1.4 | 0 | 0 | 946.7 | 0 | 0
64.5625 | 2017-03-06 01:30 | 42800.0694 | 0 | 0 | 0 | 11.4 | 45.3 | 0 | 0.7 | 0 | 0 | 946.7 | 0 | 0
64.5694 | 2017-03-06 01:40 | 42800.0764 | 0 | 0 | 0 | 11.8 | 44.9 | 0.2 | 1.1 | 0 | 0 | 946.8 | 0 | 0
64.5764 | 2017-03-06 01:50 | 42800.0833 | 0 | 0 | 0 | 10.9 | 48.1 | 0 | 0 | 0 | 0 | 946.7 | 0 | 0
64.5833 | 2017-03-06 02:00 | 42800.0903 | 0 | 0 | 0 | 10.8 | 48.7 | 0.7 | 1.6 | 5.6 | 11.5 | 946.6 | 0 | 0
64.5903 | 2017-03-06 02:10 | 42800.0972 | 0 | 0 | 0 | 10.6 | 50.1 | 0.1 | 0.7 | 46 | 0 | 946.4 | 0 | 0
64.5972 | 2017-03-06 02:20 | 42800.1042 | 0 | 0 | 0 | 10.1 | 51.3 | 0.3 | 1.1 | 46 | 0 | 946.3 | 0 | 0
64.6042 | 2017-03-06 02:30 | 42800.1111 | 0 | 0 | 0 | 10.6 | 50 | 0.2 | 1.1 | 46 | 0 | 946.2 | 0 | 0
64.6111 | 2017-03-06 02:40 | 42800.1181 | 0 | 0 | 0 | 10.3 | 52.1 | 0.1 | 1.1 | 46 | 0 | 946.2 | 0 | 0
64.6181 | 2017-03-06 02:50 | 42800.125 | 0 | 0 | 0 | 10 | 53.4 | 0.2 | 1.1 | 46 | 0 | 946.2 | 0 | 0
64.625 | 2017-03-06 03:00 | 42800.1319 | 0 | 0 | 0 | 10.2 | 53.3 | 0.5 | 1.6 | 45.9 | 0.2 | 946.1 | 0 | 0
64.6319 | 2017-03-06 03:10 | 42800.1389 | 0 | 0 | 0 | 10.2 | 53.3 | 0.7 | 1.6 | 33.7 | 0.8 | 946.1 | 0 | 0
64.6389 | 2017-03-06 03:20 | 42800.1458 | 0 | 0 | 0 | 10.2 | 53.6 | 0.3 | 1.4 | 33.5 | 0 | 946 | 0 | 0
64.6458 | 2017-03-06 03:30 | 42800.1528 | 0 | 0 | 0 | 10.1 | 53.5 | 0 | 1.4 | 33.6 | 0 | 946 | 0 | 0
64.6528 | 2017-03-06 03:40 | 42800.1597 | 0 | 0 | 0 | 9.9 | 54.1 | 0.5 | 1.1 | 33.5 | 0.1 | 946 | 0 | 0
64.6597 | 2017-03-06 03:50 | 42800.1667 | 0 | 0 | 0 | 9.9 | 53.4 | 0.1 | 1.1 | 33.5 | 0 | 946 | 0 | 0
64.6667 | 2017-03-06 04:00 | 42800.1736 | 0 | 0 | 0 | 10.4 | 51.7 | 0 | 0.7 | 33.5 | 0 | 946.1 | 0 | 0
64.6736 | 2017-03-06 04:10 | 42800.1806 | 0 | 0 | 0 | 10.2 | 53.1 | 0 | 0 | 0 | 0 | 946.1 | 0 | 0
64.6806 | 2017-03-06 04:20 | 42800.1875 | 0 | 0 | 0 | 10.2 | 53.3 | 0 | 0.4 | 33.5 | 0 | 946.1 | 0 | 0
64.6875 | 2017-03-06 04:30 | 42800.1944 | 0 | 0 | 0 | 9.9 | 55.4 | 0.4 | 1.1 | 16.9 | 0 | 946.1 | 0 | 0
64.6944 | 2017-03-06 04:40 | 42800.2014 | 0 | 0 | 0 | 9.8 | 54.3 | 1.1 | 1.4 | 20.5 | 8.4 | 946.1 | 0 | 0
64.7014 | 2017-03-06 04:50 | 42800.2083 | 0 | 0 | 0 | 10.2 | 52.6 | 1.4 | 1.9 | 357.5 | 26.2 | 946.1 | 0 | 0
64.7083 | 2017-03-06 05:00 | 42800.2153 | 0 | 0 | 0 | 10.6 | 49.8 | 0.6 | 1.6 | 341.6 | 0.1 | 946.1 | 0 | 0
64.7153 | 2017-03-06 05:10 | 42800.2222 | 0 | 0 | 0 | 9.7 | 55 | 1.7 | 2.4 | 341.6 | 0.1 | 946.1 | 0 | 0
64.7222 | 2017-03-06 05:20 | 42800.2292 | 0 | 0 | 0 | 9.1 | 54.8 | 1.8 | 2.6 | 341.6 | 0.1 | 946 | 0 | 0
64.7292 | 2017-03-06 05:30 | 42800.2361 | 0 | 0 | 0 | 8.9 | 54.6 | 1.9 | 2.9 | 338 | 4.8 | 946 | 0 | 0
64.7361 | 2017-03-06 05:40 | 42800.2431 | 0 | 0 | 0 | 9.2 | 53.3 | 1.6 | 2.6 | 338.3 | 5.5 | 945.9 | 0 | 0
64.7431 | 2017-03-06 05:50 | 42800.25 | 0 | 0 | 0 | 9.4 | 51.1 | 1.3 | 2.4 | 338.3 | 1.1 | 945.9 | 0 | 0
64.75 | 2017-03-06 06:00 | 42800.2569 | 0 | 0 | 0 | 9.8 | 49.3 | 0.6 | 1.6 | 338.3 | 0 | 946 | 0 | 0
64.7569 | 2017-03-06 06:10 | 42800.2639 | 0 | 0 | 0 | 10.1 | 48.4 | 0.4 | 1.9 | 340.7 | 7.5 | 946 | 0 | 0
64.7639 | 2017-03-06 06:20 | 42800.2708 | 0 | 0 | 0 | 10.6 | 46.7 | 0.3 | 1.9 | 11.7 | 8.8 | 946.1 | 0 | 0
64.7708 | 2017-03-06 06:30 | 42800.2778 | 2 | 4.4 | 3.7 | 11.1 | 44.3 | 0.4 | 1.4 | 18.7 | 2.4 | 946.1 | 100 | 0
64.7778 | 2017-03-06 06:40 | 42800.2847 | 12.6 | 44.6 | 12.6 | 11.2 | 43.8 | 0.3 | 1.4 | 21.5 | 0 | 946.2 | 44.6 | 0
64.7847 | 2017-03-06 06:50 | 42800.2917 | 22.6 | 46.8 | 21.2 | 11.5 | 43 | 0 | 1.1 | 21.5 | 0 | 946.3 | 28.5694 | 0
64.7917 | 2017-03-06 07:00 | 42800.2986 | 34.9 | 35.8 | 33.1 | 11.9 | 42.6 | 0 | 0 | 0 | 0 | 946.4 | 19.6725 | 0
64.7986 | 2017-03-06 07:10 | 42800.3056 | 53.2 | 67.9 | 46.3 | 11.8 | 44.5 | 0 | 0 | 0 | 0 | 946.6 | 20.7783 | 0
64.8056 | 2017-03-06 07:20 | 42800.3125 | 81.1 | 132.6 | 65.2 | 11.8 | 44.9 | 0 | 0 | 0 | 0 | 946.7 | 44.7693 | 0
64.8125 | 2017-03-06 07:30 | 42800.3194 | 117 | 179.3 | 89.7 | 12.4 | 45.3 | 0.1 | 1.1 | 21.5 | 0 | 946.8 | 52.4868 | 0
64.8194 | 2017-03-06 07:40 | 42800.3264 | 174.4 | 305.9 | 93.6 | 12.4 | 47.3 | 1.2 | 1.9 | 108.7 | 23.4 | 947 | -18.5006 | 0
64.8264 | 2017-03-06 07:50 | 42800.3333 | 207.9 | 344.4 | 104.8 | 12.6 | 47.3 | 0.8 | 1.6 | 114.5 | 0.1 | 947.2 | -20.7699 | 0
64.8333 | 2017-03-06 08:00 | 42800.3403 | 211.6 | 314.4 | 107.1 | 13.2 | 45.2 | 0.1 | 0.7 | 114.5 | 0 | 947.3 | -17.3669 | 0
64.8403 | 2017-03-06 08:10 | 42800.3472 | 284.8 | 435.7 | 125.7 | 14.1 | 43.2 | 0.4 | 1.6 | 128 | 8.8 | 947.5 | -22.8764 | 0
64.8472 | 2017-03-06 08:20 | 42800.3542 | 319 | 432.7 | 147 | 14.6 | 42.9 | 0.9 | 2.1 | 176.3 | 15.6 | 947.6 | -22.1349 | 0
64.8542 | 2017-03-06 08:30 | 42800.3611 | 343.7 | 438.6 | 155.6 | 15.1 | 41.6 | 1.6 | 2.9 | 198.8 | 13 | 947.7 | -21.7929 | 0
64.8611 | 2017-03-06 08:40 | 42800.3681 | 366.8 | 445.7 | 161.7 | 15.1 | 38.6 | 1.9 | 3.4 | 207.1 | 13.8 | 947.8 | -22.4597 | 0
64.8681 | 2017-03-06 08:50 | 42800.375 | 371.3 | 424.4 | 163.7 | 15.7 | 37.5 | 1.2 | 2.4 | 203.1 | 12.9 | 947.9 | -20.4232 | 0
64.875 | 2017-03-06 09:00 | 42800.3819 | 326.2 | 321.5 | 159 | 15.9 | 36 | 1.5 | 2.6 | 212.5 | 8.7 | 947.9 | -16.7414 | 0
64.8819 | 2017-03-06 09:10 | 42800.3889 | 445.1 | 521 | 159.9 | 16.1 | 35.5 | 1.5 | 2.6 | 199.3 | 14.2 | 947.9 | -26.5117 | 0
64.8889 | 2017-03-06 09:20 | 42800.3958 | 495.6 | 583.6 | 162.1 | 16.9 | 34.4 | 2 | 3.4 | 194.7 | 7.4 | 948 | -26.7679 | 0
64.8958 | 2017-03-06 09:30 | 42800.4028 | 504.5 | 555.6 | 172.7 | 17.2 | 35.2 | 1.8 | 2.9 | 198.9 | 16.1 | 948.1 | -25.7475 | 0
64.9028 | 2017-03-06 09:40 | 42800.4097 | 525.4 | 571.8 | 171.3 | 17.9 | 34.4 | 1.4 | 2.4 | 199 | 21.8 | 948 | -24.4207 | 0
64.9097 | 2017-03-06 09:50 | 42800.4167 | 560.9 | 606.3 | 172 | 18.3 | 33.9 | 1.4 | 2.6 | 192.2 | 22.9 | 948 | -25.1931 | 0
64.9167 | 2017-03-06 10:00 | 42800.4236 | 599.1 | 644.4 | 172 | 18.8 | 32.9 | 1.6 | 2.9 | 205.4 | 30.7 | 948 | -26.6093 | 0
64.9236 | 2017-03-06 10:10 | 42800.4306 | 611.2 | 636.4 | 177.3 | 19.1 | 31 | 1.4 | 2.6 | 253.4 | 20.6 | 948 | -25.1804 | 0
64.9306 | 2017-03-06 10:20 | 42800.4375 | 637.5 | 653.8 | 179 | 19.5 | 30.9 | 1.6 | 3.4 | 262.3 | 21.9 | 947.9 | -26.6141 | 0
64.9375 | 2017-03-06 10:30 | 42800.4444 | 663.7 | 675.7 | 178.5 | 19.9 | 30.1 | 1.3 | 2.9 | 323.4 | 24.5 | 947.8 | -27.0084 | 0
64.9444 | 2017-03-06 10:40 | 42800.4514 | 676.6 | 682.5 | 180.4 | 20.4 | 28.8 | 1.8 | 3.4 | 301.9 | 44.4 | 947.8 | -20.6585 | 0
64.9514 | 2017-03-06 10:50 | 42800.4583 | 689.8 | 700.8 | 179.5 | 20.9 | 26.2 | 2 | 4.1 | 285.2 | 27.9 | 947.8 | -8.5113 | 1
64.9583 | 2017-03-06 11:00 | 42800.4653 | 739.6 | 726.6 | 179.2 | 20.9 | 24.9 | 2.3 | 4.1 | 300.4 | 38 | 947.8 | -39.2697 | 1
64.9653 | 2017-03-06 11:10 | 42800.4722 | 766.6 | 756.1 | 187.2 | 21.1 | 24.4 | 2.9 | 4.6 | 275 | 19.6 | 947.7 | -24.2263 | 0
64.9722 | 2017-03-06 11:20 | 42800.4792 | 787.4 | 727.2 | 199.2 | 21.4 | 24 | 2.9 | 5.4 | 275.3 | 18.5 | 947.7 | -55.2016 | 0
64.9792 | 2017-03-06 11:30 | 42800.4861 | 827.3 | 745.9 | 249.1 | 21.7 | 23.1 | 2.2 | 4.1 | 267.8 | 27.6 | 947.7 | -15.3569 | 0
64.9861 | 2017-03-06 11:40 | 42800.4931 | 800.6 | 0 | 408.7 | 21.9 | 21.9 | 2.9 | 5.6 | 282.2 | 20.7 | 947.6 | -100 | 0
64.9931 | 2017-03-06 11:50 | 42800.5 | 613.9 | 222 | 437.1 | 22.1 | 21.6 | 2.2 | 4.6 | 297.8 | 29 | 947.4 | -7.4997 | 0
65 | 2017-03-06 12:00 | 42800.5069 | 452.6 | 65.6 | 358.4 | 22.1 | 21.3 | 3 | 5.1 | 287.1 | 21.6 | 947.3 | -56.1931 | 0
65.0069 | 2017-03-06 12:10 | 42800.5139 | 612.8 | 175.6 | 461.2 | 22.2 | 21 | 2.3 | 5.1 | 300.2 | 32.2 | 947.2 | -20.0277 | 0
65.0139 | 2017-03-06 12:20 | 42800.5208 | 695.2 | 297.6 | 446.5 | 22.2 | 20.8 | 3.6 | 5.9 | 295.2 | 22.6 | 947.1 | -23.3599 | 0
65.0208 | 2017-03-06 12:30 | 42800.5278 | 802.9 | 574.8 | 339.5 | 22.6 | 20.1 | 3.5 | 5.4 | 295.1 | 28.7 | 947 | -24.521 | 0
65.0278 | 2017-03-06 12:40 | 42800.5347 | 834.1 | 765.3 | 223.9 | 22.5 | 20.9 | 3.1 | 5.1 | 284.5 | 29.2 | 946.9 | -27.1872 | 0
65.0347 | 2017-03-06 12:50 | 42800.5417 | 805.1 | 774.1 | 189.9 | 22.7 | 20.4 | 3 | 4.4 | 281.9 | 30.6 | 946.8 | -29.8872 | 0
65.0417 | 2017-03-06 13:00 | 42800.5486 | 776.9 | 755 | 208 | 23.7 | 19.8 | 2.9 | 5.1 | 289 | 30.7 | 946.7 | 5.2969 | 0
65.0486 | 2017-03-06 13:10 | 42800.5556 | 524 | 391.7 | 207 | 24.7 | 19.3 | 3.5 | 5.9 | 279 | 24.1 | 946.5 | -30.4401 | 0
65.0556 | 2017-03-06 13:20 | 42800.5625 | 271.2 | 102.1 | 176.6 | 22.1 | 20.8 | 3.3 | 5.4 | 274.7 | 18.2 | 946.4 | -25.4777 | 0
65.0625 | 2017-03-06 13:30 | 42800.5694 | 182.6 | 22.7 | 153.2 | 21.5 | 22.1 | 3.5 | 5.4 | 268.1 | 16.8 | 946.2 | -17.5426 | 0
65.0694 | 2017-03-06 13:40 | 42800.5764 | 411.9 | 263.7 | 205 | 21.5 | 22.6 | 3.3 | 6.4 | 254.3 | 20 | 946.1 | -24.4065 | 0
65.0764 | 2017-03-06 13:50 | 42800.5833 | 244 | 83 | 172.4 | 21.2 | 25.2 | 3.6 | 6.2 | 253.8 | 21.8 | 946.1 | -18.6702 | 0
65.0833 | 2017-03-06 14:00 | 42800.5903 | 234.1 | 59.4 | 181 | 20.9 | 26.6 | 4.1 | 7.2 | 247.3 | 20.1 | 946 | -17.6796 | 0
65.0903 | 2017-03-06 14:10 | 42800.5972 | 178.7 | 0.7 | 168.9 | 20.5 | 27.4 | 4.2 | 7.4 | 254.4 | 19.3 | 945.9 | -13.8802 | 0
65.0972 | 2017-03-06 14:20 | 42800.6042 | 221 | 0 | 211.8 | 20.3 | 26.6 | 3.9 | 6.7 | 261.9 | 17.4 | 945.9 | -14.067 | 0
65.1042 | 2017-03-06 14:30 | 42800.6111 | 204.2 | 0 | 195.8 | 20.4 | 26.5 | 4.4 | 6.9 | 264.5 | 16.3 | 945.7 | -13.238 | 0
65.1111 | 2017-03-06 14:40 | 42800.6181 | 332.8 | 99.8 | 260.1 | 20.4 | 26.8 | 4.1 | 6.9 | 275.6 | 15.5 | 945.6 | -18.6513 | 0
65.1181 | 2017-03-06 14:50 | 42800.625 | 459 | 173 | 342.8 | 21.1 | 25.2 | 2.6 | 4.9 | 305.1 | 33.2 | 945.4 | -23.3825 | 0
65.125 | 2017-03-06 15:00 | 42800.6319 | 590.3 | 508.9 | 283.9 | 22 | 23.8 | 3.4 | 6.2 | 281.7 | 24.6 | 945.3 | -30.1335 | 0
65.1319 | 2017-03-06 15:10 | 42800.6389 | 568.3 | 649.6 | 195.6 | 22.4 | 22.5 | 3.3 | 5.4 | 280.3 | 25.3 | 945.2 | -35.5518 | 0
65.1389 | 2017-03-06 15:20 | 42800.6458 | 521.9 | 658.7 | 161 | 22.7 | 21.1 | 3.6 | 5.6 | 278 | 22.5 | 945.2 | -37.5129 | 0
65.1458 | 2017-03-06 15:30 | 42800.6528 | 465.3 | 610.4 | 145.9 | 22.9 | 20.4 | 3.3 | 5.6 | 272.8 | 20.8 | 945.2 | -39.182 | 0
65.1528 | 2017-03-06 15:40 | 42800.6597 | 423.2 | 569.5 | 140.3 | 22.7 | 19.8 | 3.6 | 5.9 | 269.4 | 18.4 | 945.1 | -40.2066 | 0
65.1597 | 2017-03-06 15:50 | 42800.6667 | 395.3 | 559.9 | 133.2 | 22.9 | 19.6 | 2.8 | 4.6 | 281.3 | 24.7 | 945.1 | -42.2033 | 0
65.1667 | 2017-03-06 16:00 | 42800.6736 | 355.6 | 533 | 122 | 22.8 | 19 | 3.2 | 4.6 | 259.5 | 17.6 | 945 | -42.7967 | 0
65.1736 | 2017-03-06 16:10 | 42800.6806 | 322.8 | 512 | 114 | 22.6 | 18.9 | 2.6 | 4.6 | 257.9 | 17.8 | 945 | -44.4648 | 0
65.1806 | 2017-03-06 16:20 | 42800.6875 | 287 | 475.4 | 107.5 | 22.8 | 18.6 | 2.3 | 4.4 | 259.2 | 17.4 | 944.9 | -46.481 | 0
65.1875 | 2017-03-06 16:30 | 42800.6944 | 249.3 | 431.8 | 99.5 | 22.6 | 18.9 | 2.6 | 4.1 | 275.4 | 24.7 | 944.8 | -48.4356 | 0
65.1944 | 2017-03-06 16:40 | 42800.7014 | 198.4 | 345.6 | 88.1 | 22.6 | 18.7 | 2.7 | 4.4 | 268.1 | 15 | 944.9 | -49.4047 | 0
65.2014 | 2017-03-06 16:50 | 42800.7083 | 92.9 | 89.8 | 59.7 | 22.1 | 18.9 | 2.5 | 3.6 | 268.8 | 15.7 | 944.9 | -45.1919 | 0
65.2083 | 2017-03-06 17:00 | 42800.7153 | 41.3 | 1.8 | 32.4 | 21.4 | 19.7 | 3.2 | 4.9 | 267.5 | 14.4 | 944.9 | -40.1582 | 0
65.2153 | 2017-03-06 17:10 | 42800.7222 | 33.3 | 0 | 25.5 | 21 | 20.9 | 2.4 | 4.1 | 256.6 | 14.7 | 945 | -43.8579 | 0
65.2222 | 2017-03-06 17:20 | 42800.7292 | 35.3 | 0 | 28.4 | 20.8 | 22.3 | 2.2 | 3.6 | 247.8 | 15.4 | 945.1 | -48.1722 | 0
65.2292 | 2017-03-06 17:30 | 42800.7361 | 31.6 | 0 | 25.5 | 20.5 | 22.9 | 2.2 | 3.6 | 252.1 | 13.4 | 945.1 | -56.262 | 0
65.2361 | 2017-03-06 17:40 | 42800.7431 | 20.5 | 0 | 15 | 20.3 | 23.4 | 2.3 | 3.9 | 256.5 | 15.5 | 945.2 | -74.7018 | 0
65.2431 | 2017-03-06 17:50 | 42800.75 | 9.3 | 0 | 4.2 | 20.1 | 23.7 | 2.7 | 4.1 | 261.9 | 16.1 | 945.1 | -100 | 0
65.25 | 2017-03-06 18:00 | 42800.7569 | 1.2 | 0 | 0 | 19.8 | 23.5 | 2.8 | 4.6 | 264.7 | 14.5 | 945.1 | 0 | 0
65.2569 | 2017-03-06 18:10 | 42800.7639 | 0 | 0 | 0 | 19.6 | 22.8 | 2.5 | 4.1 | 265.4 | 14.7 | 945.1 | 0 | 0
65.2639 | 2017-03-06 18:20 | 42800.7708 | 0 | 0 | 0 | 19.4 | 23 | 2.4 | 4.4 | 259.2 | 12.8 | 945.1 | 0 | 0
65.2708 | 2017-03-06 18:30 | 42800.7778 | 0 | 0 | 0 | 19.3 | 23.6 | 2.4 | 3.9 | 260.4 | 13.9 | 945.3 | 0 | 0
65.2778 | 2017-03-06 18:40 | 42800.7847 | 0 | 0 | 0 | 19.1 | 24.2 | 2.3 | 3.4 | 262.2 | 8.7 | 945.4 | 0 | 0
65.2847 | 2017-03-06 18:50 | 42800.7917 | 0 | 0 | 0 | 19 | 24.4 | 2.7 | 3.6 | 278.1 | 10.6 | 945.4 | 0 | 0
65.2917 | 2017-03-06 19:00 | 42800.7986 | 0 | 0 | 0 | 18.7 | 25.3 | 2.3 | 3.4 | 280.1 | 10.5 | 945.4 | 0 | 0
65.2986 | 2017-03-06 19:10 | 42800.8056 | 0 | 0 | 0 | 18.6 | 25.4 | 2.4 | 3.6 | 268.2 | 8.3 | 945.5 | 0 | 0
65.3056 | 2017-03-06 19:20 | 42800.8125 | 0 | 0 | 0 | 18.6 | 25.6 | 2.8 | 3.9 | 282.5 | 10.1 | 945.5 | 0 | 0
65.3125 | 2017-03-06 19:30 | 42800.8194 | 0 | 0 | 0 | 18.5 | 25.7 | 2.6 | 3.4 | 297.4 | 11 | 945.5 | 0 | 0
65.3194 | 2017-03-06 19:40 | 42800.8264 | 0 | 0 | 0 | 18.4 | 25.8 | 2.5 | 3.4 | 285.8 | 7.5 | 945.5 | 0 | 0
65.3264 | 2017-03-06 19:50 | 42800.8333 | 0 | 0 | 0 | 18.4 | 24.8 | 1.9 | 3.1 | 289.7 | 13.8 | 945.6 | 0 | 0
65.3333 | 2017-03-06 20:00 | 42800.8403 | 0 | 0 | 0 | 18.4 | 24.7 | 1.8 | 2.6 | 296.4 | 7.4 | 945.6 | 0 | 0
65.3403 | 2017-03-06 20:10 | 42800.8472 | 0 | 0 | 0 | 18.2 | 24.6 | 1.5 | 2.6 | 304.7 | 11.7 | 945.7 | 0 | 0
65.3472 | 2017-03-06 20:20 | 42800.8542 | 0 | 0 | 0 | 18.3 | 23.9 | 1.8 | 3.1 | 300.2 | 13.3 | 945.7 | 0 | 0
65.3542 | 2017-03-06 20:30 | 42800.8611 | 0 | 0 | 0 | 18.4 | 23.1 | 2 | 3.1 | 298.2 | 7.6 | 945.8 | 0 | 0
65.3611 | 2017-03-06 20:40 | 42800.8681 | 0 | 0 | 0 | 18.5 | 22.8 | 0.4 | 1.6 | 308.8 | 4.4 | 945.9 | 0 | 0
65.3681 | 2017-03-06 20:50 | 42800.875 | 0 | 0 | 0 | 17.9 | 25.4 | 0.2 | 1.9 | 0.8 | 16.4 | 945.9 | 0 | 0
65.375 | 2017-03-06 21:00 | 42800.8819 | 0 | 0 | 0 | 17.4 | 27.6 | 0.6 | 1.9 | 28.7 | 1.2 | 946 | 0 | 0
65.3819 | 2017-03-06 21:10 | 42800.8889 | 0 | 0 | 0 | 17.2 | 28.8 | 0.4 | 1.4 | 28 | 0.1 | 946.1 | 0 | 0
65.3889 | 2017-03-06 21:20 | 42800.8958 | 0 | 0 | 0 | 16.8 | 30.5 | 0.2 | 1.1 | 28.5 | 0 | 946.2 | 0 | 0
65.3958 | 2017-03-06 21:30 | 42800.9028 | 0 | 0 | 0 | 16.6 | 31.8 | 0.4 | 1.9 | 44.8 | 5 | 946.3 | 0 | 0
65.4028 | 2017-03-06 21:40 | 42800.9097 | 0 | 0 | 0 | 16.5 | 33.2 | 0 | 0 | 0 | 0 | 946.3 | 0 | 0
65.4097 | 2017-03-06 21:50 | 42800.9167 | 0 | 0 | 0 | 16.5 | 33.6 | 0 | 0 | 0 | 0 | 946.4 | 0 | 0
65.4167 | 2017-03-06 22:00 | 42800.9236 | 0 | 0 | 0 | 16.4 | 35 | 0.1 | 1.1 | 53.6 | 0 | 946.4 | 0 | 0
65.4236 | 2017-03-06 22:10 | 42800.9306 | 0 | 0 | 0 | 16.3 | 36.2 | 0 | 0.7 | 53.6 | 0 | 946.4 | 0 | 0
65.4306 | 2017-03-06 22:20 | 42800.9375 | 0 | 0 | 0 | 16.4 | 36 | 0 | 0 | 0 | 0 | 946.5 | 0 | 0
65.4375 | 2017-03-06 22:30 | 42800.9444 | 0 | 0 | 0 | 16.4 | 36.1 | 0 | 0 | 0 | 0 | 946.5 | 0 | 0
65.4444 | 2017-03-06 22:40 | 42800.9514 | 0 | 0 | 0 | 16.4 | 36.1 | 0.1 | 1.1 | 53.6 | 0 | 946.5 | 0 | 0
65.4514 | 2017-03-06 22:50 | 42800.9583 | 0 | 0 | 0 | 16.3 | 39.1 | 0.1 | 1.1 | 53.6 | 0 | 946.5 | 0 | 0
65.4583 | 2017-03-06 23:00 | 42800.9653 | 0 | 0 | 0 | 16.2 | 38.8 | 1 | 1.9 | 343.4 | 10.8 | 946.4 | 0 | 0
65.4653 | 2017-03-06 23:10 | 42800.9722 | 0 | 0 | 0 | 15.7 | 39.2 | 1.8 | 2.4 | 354.5 | 8.1 | 946.3 | 0 | 0
65.4722 | 2017-03-06 23:20 | 42800.9792 | 0 | 0 | 0 | 15.9 | 37.6 | 0.7 | 2.1 | 2.3 | 10.1 | 946.2 | 0 | 0
65.4792 | 2017-03-06 23:30 | 42800.9861 | 0 | 0 | 0 | 16.4 | 37 | 1.4 | 2.6 | 80.2 | 35.6 | 946.2 | 0 | 0
65.4861 | 2017-03-06 23:40 | 42800.9931 | 0 | 0 | 0 | 16.4 | 38.1 | 1 | 2.9 | 285.8 | 50 | 946.2 | 0 | 0
65.4931 | 2017-03-06 23:50 | 42801 | 0 | 0 | 0 | 16.4 | 38 | 2 | 3.1 | 282.7 | 26.4 | 946.2 | 0 | 0
65.5 | 2017-03-07 | 42801.0069 | 0 | 0 | 0 | 16.5 | 36.9 | 2.6 | 3.4 | 328.1 | 10.3 | 946 | 0 | 0
65.5069 | 2017-03-07 00:10 | 42801.0139 | 0 | 0 | 0 | 16.9 | 35.8 | 1.4 | 2.9 | 4.9 | 27.3 | 945.9 | 0 | 0
65.5139 | 2017-03-07 00:20 | 42801.0208 | 0 | 0 | 0 | 16.9 | 36 | 1.4 | 2.6 | 326.7 | 37.5 | 945.9 | 0 | 0
65.5208 | 2017-03-07 00:30 | 42801.0278 | 0 | 0 | 0 | 16.6 | 37.6 | 2.2 | 3.9 | 197.8 | 33 | 946 | 0 | 0
65.5278 | 2017-03-07 00:40 | 42801.0347 | 0 | 0 | 0 | 16.5 | 37.3 | 2.6 | 4.4 | 206.6 | 17.6 | 946.2 | 0 | 0
65.5347 | 2017-03-07 00:50 | 42801.0417 | 0 | 0 | 0 | 16.2 | 37.9 | 2.3 | 4.1 | 249.6 | 15 | 946.1 | 0 | 0
65.5417 | 2017-03-07 01:00 | 42801.0486 | 0 | 0 | 0 | 16.3 | 36.7 | 1.6 | 2.6 | 243.1 | 13.7 | 946 | 0 | 0
65.5486 | 2017-03-07 01:10 | 42801.0556 | 0 | 0 | 0 | 16.4 | 35.9 | 1.7 | 3.4 | 244.5 | 19.7 | 946 | 0 | 0
65.5556 | 2017-03-07 01:20 | 42801.0625 | 0 | 0 | 0 | 16.4 | 35.5 | 2.4 | 3.6 | 278.6 | 10 | 945.9 | 0 | 0
65.5625 | 2017-03-07 01:30 | 42801.0694 | 0 | 0 | 0 | 16.4 | 35.4 | 2.4 | 3.6 | 254.8 | 19.3 | 945.9 | 0 | 0
65.5694 | 2017-03-07 01:40 | 42801.0764 | 0 | 0 | 0 | 16.2 | 36.7 | 2.7 | 3.9 | 250.2 | 17.7 | 945.9 | 0 | 0
65.5764 | 2017-03-07 01:50 | 42801.0833 | 0 | 0 | 0 | 16.2 | 36.8 | 3.1 | 4.1 | 282.3 | 13.9 | 945.7 | 0 | 0
65.5833 | 2017-03-07 02:00 | 42801.0903 | 0 | 0 | 0 | 16.3 | 37 | 2.8 | 4.1 | 255.4 | 17.1 | 945.7 | 0 | 0
65.5903 | 2017-03-07 02:10 | 42801.0972 | 0 | 0 | 0 | 16.3 | 37.1 | 2.4 | 3.6 | 255.9 | 13.1 | 945.5 | 0 | 0
65.5972 | 2017-03-07 02:20 | 42801.1042 | 0 | 0 | 0 | 16.1 | 38.1 | 2.8 | 4.1 | 262.2 | 14.4 | 945.5 | 0 | 0
65.6042 | 2017-03-07 02:30 | 42801.1111 | 0 | 0 | 0 | 16.3 | 38.2 | 3.7 | 5.4 | 289.7 | 11.4 | 945.3 | 0 | 0
65.6111 | 2017-03-07 02:40 | 42801.1181 | 0 | 0 | 0 | 16.9 | 36.7 | 3.9 | 5.9 | 291.9 | 16.7 | 945.2 | 0 | 0
65.6181 | 2017-03-07 02:50 | 42801.125 | 0 | 0 | 0 | 16.8 | 37.7 | 3.1 | 4.6 | 290.4 | 19.6 | 945.1 | 0 | 0
65.625 | 2017-03-07 03:00 | 42801.1319 | 0 | 0 | 0 | 16.4 | 40.9 | 3.8 | 5.9 | 292.7 | 17.3 | 945 | 0 | 0
65.6319 | 2017-03-07 03:10 | 42801.1389 | 0 | 0 | 0 | 16.6 | 41.7 | 2.5 | 5.6 | 279.9 | 41.9 | 945 | 0 | 0
65.6389 | 2017-03-07 03:20 | 42801.1458 | 0 | 0 | 0 | 17 | 41.5 | 4.8 | 8.4 | 327.5 | 22.1 | 944.9 | 0 | 0
65.6458 | 2017-03-07 03:30 | 42801.1528 | 0 | 0 | 0 | 16.3 | 44.6 | 3.7 | 5.9 | 335.3 | 13.6 | 945 | 0 | 0
65.6528 | 2017-03-07 03:40 | 42801.1597 | 0 | 0 | 0 | 16.3 | 43.4 | 3.8 | 6.4 | 328.2 | 16.8 | 945.1 | 0 | 0
65.6597 | 2017-03-07 03:50 | 42801.1667 | 0 | 0 | 0 | 16.2 | 43.8 | 4.6 | 6.2 | 332.3 | 11 | 945 | 0 | 0
65.6667 | 2017-03-07 04:00 | 42801.1736 | 0 | 0 | 0 | 15.9 | 45.5 | 3.4 | 5.9 | 324.5 | 19.9 | 944.9 | 0 | 0
65.6736 | 2017-03-07 04:10 | 42801.1806 | 0 | 0 | 0 | 15.4 | 48.8 | 4.3 | 6.2 | 333.8 | 12.7 | 944.9 | 0 | 0
65.6806 | 2017-03-07 04:20 | 42801.1875 | 0 | 0 | 0 | 15.2 | 50.2 | 3.9 | 5.1 | 336.1 | 7.9 | 944.8 | 0 | 0
65.6875 | 2017-03-07 04:30 | 42801.1944 | 0 | 0 | 0 | 15.2 | 48.9 | 3.7 | 5.4 | 338.7 | 9.4 | 944.7 | 0 | 0
65.6944 | 2017-03-07 04:40 | 42801.2014 | 0 | 0 | 0 | 15.3 | 48 | 3.5 | 4.9 | 338.9 | 9.8 | 944.8 | 0 | 0
65.7014 | 2017-03-07 04:50 | 42801.2083 | 0 | 0 | 0 | 15.2 | 49.8 | 3.5 | 5.4 | 326 | 12.9 | 944.8 | 0 | 0
65.7083 | 2017-03-07 05:00 | 42801.2153 | 0 | 0 | 0 | 15.1 | 50.9 | 4.3 | 5.9 | 327.8 | 12.4 | 944.9 | 0 | 0
65.7153 | 2017-03-07 05:10 | 42801.2222 | 0 | 0 | 0 | 15.2 | 49.7 | 3.7 | 5.4 | 331.9 | 15 | 945 | 0 | 0
65.7222 | 2017-03-07 05:20 | 42801.2292 | 0 | 0 | 0 | 15.1 | 50 | 3.6 | 4.9 | 333.7 | 9.4 | 945.2 | 0 | 0
65.7292 | 2017-03-07 05:30 | 42801.2361 | 0 | 0 | 0 | 15.1 | 49.5 | 3.2 | 5.1 | 324.3 | 19.5 | 945.3 | 0 | 0
65.7361 | 2017-03-07 05:40 | 42801.2431 | 0 | 0 | 0 | 15.4 | 47.2 | 3.5 | 5.9 | 316.8 | 25.6 | 945.5 | 0 | 0
65.7431 | 2017-03-07 05:50 | 42801.25 | 0 | 0 | 0 | 15.3 | 49.8 | 2.9 | 5.1 | 318.8 | 21.5 | 945.7 | 0 | 0
65.75 | 2017-03-07 06:00 | 42801.2569 | 0 | 0 | 0 | 14.8 | 52.7 | 4.5 | 7.9 | 329 | 16.9 | 945.7 | 0 | 0
65.7569 | 2017-03-07 06:10 | 42801.2639 | 0 | 0 | 0 | 14.4 | 55.3 | 4.8 | 7.4 | 329.9 | 14.7 | 945.7 | 0 | 0
65.7639 | 2017-03-07 06:20 | 42801.2708 | 0 | 0 | 0 | 14.2 | 56.6 | 3.9 | 6.7 | 327.4 | 30.1 | 945.7 | 0 | 0
65.7708 | 2017-03-07 06:30 | 42801.2778 | 1.9 | 0 | 0 | 14.1 | 57.1 | 5.4 | 8.2 | 328.9 | 18.8 | 945.9 | -100 | 0
65.7778 | 2017-03-07 06:40 | 42801.2847 | 4.8 | 0 | 2.9 | 13.8 | 59.2 | 3.7 | 8.4 | 318.7 | 31.2 | 946 | -40.5979 | 0
65.7847 | 2017-03-07 06:50 | 42801.2917 | 5.2 | 0 | 2.8 | 13.7 | 60.3 | 2.8 | 4.9 | 317.7 | 26.4 | 946.2 | -29.5212 | 0
65.7917 | 2017-03-07 07:00 | 42801.2986 | 6.7 | 0 | 4.7 | 13.8 | 59.6 | 4 | 7.2 | 324 | 30.1 | 946.3 | -17.212 | 0
65.7986 | 2017-03-07 07:10 | 42801.3056 | 13.2 | 0 | 11.3 | 13.8 | 60.2 | 3.7 | 7.2 | 327.6 | 22.8 | 946.4 | -12.5778 | 0
65.8056 | 2017-03-07 07:20 | 42801.3125 | 19 | 0 | 16.7 | 13.7 | 60.7 | 3.5 | 5.9 | 327.8 | 18.7 | 946.5 | -12.3861 | 0
65.8125 | 2017-03-07 07:30 | 42801.3194 | 19.6 | 0 | 17.4 | 13.8 | 60.3 | 3.7 | 6.9 | 285.6 | 16.6 | 946.6 | -10.0017 | 0
65.8194 | 2017-03-07 07:40 | 42801.3264 | 27.7 | 0 | 25.8 | 14.1 | 58.2 | 3.8 | 7.4 | 319.2 | 22.2 | 946.6 | -7.487 | 0
65.8264 | 2017-03-07 07:50 | 42801.3333 | 44 | 0 | 41.7 | 14.2 | 57.4 | 3.5 | 5.9 | 328.8 | 18.1 | 946.8 | -8.0126 | 0
65.8333 | 2017-03-07 08:00 | 42801.3403 | 47.2 | 0 | 44.1 | 14.3 | 57.9 | 2.2 | 3.6 | 320.3 | 22.3 | 947 | -9.6965 | 0
65.8403 | 2017-03-07 08:10 | 42801.3472 | 38.5 | 0 | 35.1 | 14.2 | 58.5 | 2.9 | 4.4 | 334.4 | 9.1 | 947.1 | -9.668 | 0
65.8472 | 2017-03-07 08:20 | 42801.3542 | 73.9 | 0 | 70.2 | 14.2 | 58.4 | 3.8 | 5.6 | 332.3 | 7.1 | 947.2 | -9.6632 | 0
65.8542 | 2017-03-07 08:30 | 42801.3611 | 88.4 | 0 | 85 | 14.5 | 57.1 | 3.9 | 5.6 | 327.3 | 18.6 | 947.1 | -8.2265 | 0
65.8611 | 2017-03-07 08:40 | 42801.3681 | 39.8 | 0 | 37 | 14.5 | 57.5 | 3.9 | 6.7 | 296.7 | 19.5 | 947.3 | -6.3229 | 0
65.8681 | 2017-03-07 08:50 | 42801.375 | 23.5 | 0 | 21.1 | 14.1 | 60.6 | 3.9 | 7.2 | 302.5 | 20.9 | 947.4 | -5.0908 | 0
65.875 | 2017-03-07 09:00 | 42801.3819 | 18.4 | 0 | 15.6 | 13.8 | 63.3 | 4.3 | 6.4 | 293.8 | 15.5 | 947.7 | -5.6107 | 0
65.8819 | 2017-03-07 09:10 | 42801.3889 | 24.2 | 0 | 22.3 | 13.4 | 66.2 | 4.3 | 6.2 | 293.3 | 15.1 | 947.9 | -3.6148 | 0
65.8889 | 2017-03-07 09:20 | 42801.3958 | 30.3 | 0 | 29.2 | 13.1 | 68.5 | 3.1 | 6.2 | 297.5 | 23.9 | 948 | -1.996 | 0
65.8958 | 2017-03-07 09:30 | 42801.4028 | 37.2 | 0 | 35.7 | 12.9 | 71.7 | 2.2 | 4.6 | 304.7 | 22.4 | 948 | -2.6067 | 0
65.9028 | 2017-03-07 09:40 | 42801.4097 | 34.7 | 0 | 34.5 | 12.7 | 72.6 | 2.5 | 4.9 | 306.8 | 25.8 | 947.9 | -0.33412 | 0
65.9097 | 2017-03-07 09:50 | 42801.4167 | 41.4 | 0 | 40.7 | 12.7 | 73.7 | 2.8 | 5.1 | 322.3 | 27.2 | 948 | -1.1281 | 0
65.9167 | 2017-03-07 10:00 | 42801.4236 | 57.2 | 0 | 56 | 12.7 | 72.7 | 3.7 | 6.2 | 325.6 | 20 | 948 | -1.8716 | 0
65.9236 | 2017-03-07 10:10 | 42801.4306 | 70.2 | 0 | 69.5 | 12.8 | 73.1 | 4.5 | 6.4 | 335.2 | 12.6 | 948.1 | -1.0598 | 0
65.9306 | 2017-03-07 10:20 | 42801.4375 | 71.9 | 0 | 71.9 | 12.8 | 72.1 | 3.7 | 5.4 | 327.1 | 19.2 | 948.2 | 0 | 0
65.9375 | 2017-03-07 10:30 | 42801.4444 | 48.7 | 0 | 49 | 12.8 | 73.5 | 2.7 | 4.1 | 327.8 | 25.5 | 948.3 | 0.43161 | 0
65.9444 | 2017-03-07 10:40 | 42801.4514 | 52.3 | 0 | 52.4 | 12.7 | 75.1 | 2.2 | 3.6 | 11.8 | 28.6 | 948.4 | 0.1408 | 0
65.9514 | 2017-03-07 10:50 | 42801.4583 | 56.7 | 0 | 56.2 | 12.7 | 75 | 1.7 | 3.1 | 63.6 | 27.2 | 948.4 | -0.69063 | 0
65.9583 | 2017-03-07 11:00 | 42801.4653 | 52.4 | 0 | 50.1 | 12.7 | 77.7 | 1.2 | 3.1 | 46.2 | 23.5 | 948.3 | -3.124 | 0
65.9653 | 2017-03-07 11:10 | 42801.4722 | 57.2 | 0 | 54.3 | 12.8 | 76.5 | 1.8 | 3.6 | 20.8 | 16.4 | 948.2 | -3.8822 | 0
65.9722 | 2017-03-07 11:20 | 42801.4792 | 64.3 | 0 | 61.2 | 13 | 74.3 | 2.6 | 5.4 | 40.6 | 29.8 | 948.1 | -4.0992 | 0
65.9792 | 2017-03-07 11:30 | 42801.4861 | 82.4 | 0 | 79.2 | 13.1 | 72.2 | 2.8 | 6.2 | 52 | 36.1 | 948 | -4.1887 | 0
65.9861 | 2017-03-07 11:40 | 42801.4931 | 116.8 | 0 | 112.7 | 13 | 73.1 | 2.3 | 5.4 | 47.7 | 41.3 | 947.9 | -5.3238 | 0
65.9931 | 2017-03-07 11:50 | 42801.5 | 136.3 | 0.8 | 131.5 | 13.1 | 74.7 | 2.2 | 5.6 | 56.9 | 46.5 | 947.9 | -5.3957 | 0
66 | 2017-03-07 12:00 | 42801.5069 | 125.2 | 0 | 120.5 | 13.1 | 74.6 | 2.9 | 6.9 | 48.6 | 52.7 | 947.9 | -6.0429 | 0
66.0069 | 2017-03-07 12:10 | 42801.5139 | 91.2 | 0 | 86.7 | 13 | 75 | 2.2 | 6.7 | 59.5 | 57.2 | 947.9 | -5.7749 | 0
66.0139 | 2017-03-07 12:20 | 42801.5208 | 87.8 | 0 | 83.2 | 13.1 | 74.6 | 2.6 | 5.4 | 43.5 | 34.8 | 947.8 | -5.9042 | 0
66.0208 | 2017-03-07 12:30 | 42801.5278 | 84.5 | 0 | 80 | 13 | 75.7 | 2.8 | 5.6 | 38.2 | 32.3 | 947.7 | -5.7884 | 0
66.0278 | 2017-03-07 12:40 | 42801.5347 | 80.6 | 0 | 76.1 | 12.9 | 76.2 | 2.5 | 6.2 | 46.7 | 39.8 | 947.5 | -5.8128 | 0
66.0347 | 2017-03-07 12:50 | 42801.5417 | 64.8 | 0 | 60.2 | 13 | 75.7 | 2.6 | 5.9 | 42.6 | 31.7 | 947.4 | -5.9793 | 0
66.0417 | 2017-03-07 13:00 | 42801.5486 | 74.5 | 0 | 69.8 | 12.9 | 75.1 | 2.8 | 6.2 | 43.8 | 30.9 | 947.3 | -6.1605 | 0
66.0486 | 2017-03-07 13:10 | 42801.5556 | 106.6 | 0.5 | 101.2 | 13.1 | 73.6 | 2.1 | 4.9 | 49 | 41.1 | 947.1 | -6.6525 | 0
66.0556 | 2017-03-07 13:20 | 42801.5625 | 151 | 0.8 | 144.9 | 13.3 | 72.2 | 2 | 5.1 | 44.3 | 38.2 | 947 | -7.3823 | 0
66.0625 | 2017-03-07 13:30 | 42801.5694 | 146.7 | 0.8 | 140.1 | 13.6 | 71.2 | 1.8 | 4.4 | 41.7 | 37.6 | 946.9 | -8.1853 | 0
66.0694 | 2017-03-07 13:40 | 42801.5764 | 80.5 | 0 | 75.1 | 13.5 | 71.1 | 1.7 | 4.9 | 51.5 | 49.9 | 946.8 | -7.4786 | 0
66.0764 | 2017-03-07 13:50 | 42801.5833 | 102.7 | 0 | 96.9 | 13.5 | 71.2 | 2 | 4.6 | 87.3 | 51.3 | 946.8 | -8.1908 | 0
66.0833 | 2017-03-07 14:00 | 42801.5903 | 94.5 | 0 | 88.8 | 13.4 | 71 | 2.2 | 5.6 | 93.5 | 53.1 | 946.6 | -8.2283 | 0
66.0903 | 2017-03-07 14:10 | 42801.5972 | 86.3 | 0 | 80.8 | 13.4 | 70.8 | 2.3 | 5.6 | 71.3 | 66.8 | 946.6 | -8.1369 | 0
66.0972 | 2017-03-07 14:20 | 42801.6042 | 116.4 | 0 | 110.9 | 13.5 | 70.8 | 2.7 | 5.1 | 88.5 | 39.8 | 946.5 | -8.3617 | 0
66.1042 | 2017-03-07 14:30 | 42801.6111 | 232.6 | 10.6 | 219.7 | 13.7 | 69.8 | 2.6 | 6.4 | 82.6 | 59 | 946.4 | -9.6118 | 0
66.1111 | 2017-03-07 14:40 | 42801.6181 | 322.4 | 16.7 | 304.5 | 14.1 | 68.5 | 2.5 | 5.4 | 87.4 | 46.8 | 946.2 | -12.292 | 0
66.1181 | 2017-03-07 14:50 | 42801.625 | 252.9 | 0.9 | 245.7 | 14.3 | 66.5 | 2.6 | 5.9 | 92.4 | 50.8 | 946 | -11.1944 | 0
66.125 | 2017-03-07 15:00 | 42801.6319 | 284 | 1 | 275.4 | 14.4 | 64.7 | 2.3 | 5.1 | 63.3 | 62.5 | 945.9 | -14.0351 | 0
66.1319 | 2017-03-07 15:10 | 42801.6389 | 279.8 | 1 | 270.2 | 14.7 | 63.3 | 1.9 | 5.1 | 52.2 | 49.1 | 945.9 | -16.5344 | 0
66.1389 | 2017-03-07 15:20 | 42801.6458 | 244.3 | 1.6 | 234.3 | 14.8 | 62.5 | 2.2 | 5.1 | 47.1 | 33.5 | 945.8 | -17.5621 | 0
66.1458 | 2017-03-07 15:30 | 42801.6528 | 207.1 | 1.5 | 197.5 | 14.9 | 61.3 | 2.1 | 5.1 | 42.6 | 36.6 | 945.7 | -17.8882 | 0
66.1528 | 2017-03-07 15:40 | 42801.6597 | 214.9 | 1.3 | 204.7 | 14.8 | 60.5 | 2.1 | 4.9 | 45.8 | 47.1 | 945.6 | -20.5229 | 0
66.1597 | 2017-03-07 15:50 | 42801.6667 | 216.6 | 1.9 | 206.3 | 14.9 | 58.8 | 2.2 | 4.9 | 82.5 | 48.3 | 945.6 | -21.58 | 0
66.1667 | 2017-03-07 16:00 | 42801.6736 | 197.6 | 2.5 | 187.5 | 14.8 | 58.7 | 2.2 | 5.4 | 78.3 | 56.9 | 945.7 | -22.1929 | 0
66.1736 | 2017-03-07 16:10 | 42801.6806 | 232.9 | 80.8 | 192.9 | 15 | 57.2 | 1.6 | 3.9 | 46.5 | 47.5 | 945.7 | -24.8771 | 0
66.1806 | 2017-03-07 16:20 | 42801.6875 | 322.2 | 326.4 | 197.7 | 15.7 | 56.1 | 1.6 | 4.4 | 65.8 | 59.3 | 945.6 | -32.1882 | 0
66.1875 | 2017-03-07 16:30 | 42801.6944 | 278.4 | 343.1 | 158.6 | 15.7 | 55.9 | 2.9 | 5.6 | 92.9 | 30 | 945.5 | -37.0489 | 0
66.1944 | 2017-03-07 16:40 | 42801.7014 | 153.7 | 93.5 | 118.7 | 15.2 | 57.1 | 3.6 | 5.9 | 96.8 | 21.5 | 945.5 | -30.4324 | 0
66.2014 | 2017-03-07 16:50 | 42801.7083 | 148 | 145.7 | 104.5 | 14.8 | 58.8 | 3.8 | 6.9 | 97 | 23.1 | 945.6 | -28.9422 | 0
66.2083 | 2017-03-07 17:00 | 42801.7153 | 103.9 | 108.1 | 72.9 | 14.8 | 60.1 | 2.3 | 4.6 | 91.1 | 39.7 | 945.6 | -35.9389 | 0
66.2153 | 2017-03-07 17:10 | 42801.7222 | 44.3 | 1.7 | 38.9 | 14.3 | 62.4 | 2.6 | 5.4 | 89.2 | 38.6 | 945.7 | -28.1478 | 0
66.2222 | 2017-03-07 17:20 | 42801.7292 | 32.7 | 0 | 28.4 | 14 | 63.2 | 2.5 | 5.4 | 96.5 | 23.7 | 945.8 | -29.397 | 0
66.2292 | 2017-03-07 17:30 | 42801.7361 | 26.5 | 0 | 22.1 | 13.7 | 64.4 | 2.1 | 3.4 | 104.1 | 8 | 945.9 | -39.4894 | 0
66.2361 | 2017-03-07 17:40 | 42801.7431 | 22.6 | 0 | 18.6 | 13.5 | 64.7 | 1.9 | 2.9 | 100.7 | 7.2 | 946 | -52.2344 | 0
66.2431 | 2017-03-07 17:50 | 42801.75 | 14.5 | 0 | 11 | 13.5 | 64.3 | 2.1 | 3.4 | 92.6 | 13.2 | 946 | -82.9071 | 0
66.25 | 2017-03-07 18:00 | 42801.7569 | 2.9 | 0 | 0 | 13.4 | 64.1 | 1.3 | 3.1 | 84.7 | 17.6 | 946.1 | -100 | 0
66.2569 | 2017-03-07 18:10 | 42801.7639 | 0 | 0 | 0 | 13.3 | 64.4 | 0.9 | 2.6 | 63.5 | 19.5 | 946.2 | 0 | 0
66.2639 | 2017-03-07 18:20 | 42801.7708 | 0 | 0 | 0 | 13.1 | 65.7 | 1 | 2.4 | 78 | 8 | 946.3 | 0 | 0
66.2708 | 2017-03-07 18:30 | 42801.7778 | 0 | 0 | 0 | 12.9 | 67.4 | 1.2 | 2.6 | 86.8 | 6.1 | 946.2 | 0 | 0
66.2778 | 2017-03-07 18:40 | 42801.7847 | 0 | 0 | 0 | 12.8 | 67.8 | 0.5 | 2.6 | 51.6 | 15.9 | 946.3 | 0 | 0
66.2847 | 2017-03-07 18:50 | 42801.7917 | 0 | 0 | 0 | 12.7 | 67.4 | 0.7 | 2.4 | 80.9 | 2.1 | 946.5 | 0 | 0
66.2917 | 2017-03-07 19:00 | 42801.7986 | 0 | 0 | 0 | 12.5 | 68.6 | 1.3 | 2.1 | 84.6 | 8.1 | 946.6 | 0 | 0
66.2986 | 2017-03-07 19:10 | 42801.8056 | 0 | 0 | 0 | 12.4 | 68.7 | 1.9 | 3.4 | 87.7 | 15.4 | 946.5 | 0 | 0
66.3056 | 2017-03-07 19:20 | 42801.8125 | 0 | 0 | 0 | 12.3 | 68.4 | 1.8 | 3.1 | 89.5 | 17 | 946.6 | 0 | 0
66.3125 | 2017-03-07 19:30 | 42801.8194 | 0 | 0 | 0 | 12.2 | 68.3 | 0.6 | 1.9 | 62.7 | 1 | 946.9 | 0 | 0
66.3194 | 2017-03-07 19:40 | 42801.8264 | 0 | 0 | 0 | 12.1 | 68.6 | 0.7 | 1.6 | 63.4 | 0.1 | 947.1 | 0 | 0
66.3264 | 2017-03-07 19:50 | 42801.8333 | 0 | 0 | 0 | 11.8 | 70 | 0.2 | 1.4 | 63.3 | 0 | 947.2 | 0 | 0
66.3333 | 2017-03-07 20:00 | 42801.8403 | 0 | 0 | 0 | 11.4 | 72.3 | 1 | 1.9 | 33 | 14.6 | 947.4 | 0 | 0
66.3403 | 2017-03-07 20:10 | 42801.8472 | 0 | 0 | 0 | 11.3 | 73 | 1.2 | 2.1 | 18 | 2.4 | 947.4 | 0 | 0
66.3472 | 2017-03-07 20:20 | 42801.8542 | 0 | 0 | 0 | 11.1 | 73.8 | 0.4 | 1.6 | 24.3 | 3.3 | 947.4 | 0 | 0
66.3542 | 2017-03-07 20:30 | 42801.8611 | 0 | 0 | 0 | 10.9 | 74.7 | 0.3 | 1.4 | 33.2 | 0.1 | 947.3 | 0 | 0
66.3611 | 2017-03-07 20:40 | 42801.8681 | 0 | 0 | 0 | 11 | 74.6 | 0 | 0.7 | 33.5 | 0 | 947.4 | 0 | 0
66.3681 | 2017-03-07 20:50 | 42801.875 | 0 | 0 | 0 | 11 | 75.2 | 0 | 0.7 | 33.5 | 0 | 947.5 | 0 | 0
66.375 | 2017-03-07 21:00 | 42801.8819 | 0 | 0 | 0 | 10.9 | 75.1 | 0.6 | 2.1 | 35.7 | 1.4 | 947.5 | 0 | 0
66.3819 | 2017-03-07 21:10 | 42801.8889 | 0 | 0 | 0 | 11.1 | 73.2 | 0.6 | 1.6 | 38.4 | 0.3 | 947.4 | 0 | 0
66.3889 | 2017-03-07 21:20 | 42801.8958 | 0 | 0 | 0 | 11 | 73.7 | 0.1 | 1.1 | 38.9 | 0 | 947.5 | 0 | 0
66.3958 | 2017-03-07 21:30 | 42801.9028 | 0 | 0 | 0 | 11 | 74 | 0.3 | 1.1 | 38.8 | 0 | 947.4 | 0 | 0
66.4028 | 2017-03-07 21:40 | 42801.9097 | 0 | 0 | 0 | 10.8 | 74.5 | 1 | 1.4 | 38.8 | 0.1 | 947.4 | 0 | 0
66.4097 | 2017-03-07 21:50 | 42801.9167 | 0 | 0 | 0 | 10.8 | 74.5 | 1.1 | 1.6 | 38.8 | 0.1 | 947.3 | 0 | 0
66.4167 | 2017-03-07 22:00 | 42801.9236 | 0 | 0 | 0 | 10.7 | 74.8 | 0.2 | 1.1 | 38.8 | 0 | 947.3 | 0 | 0
66.4236 | 2017-03-07 22:10 | 42801.9306 | 0 | 0 | 0 | 10.4 | 76.4 | 0 | 0 | 0 | 0 | 947.3 | 0 | 0
66.4306 | 2017-03-07 22:20 | 42801.9375 | 0 | 0 | 0 | 10.3 | 77.5 | 0 | 0.7 | 38.8 | 0 | 947.4 | 0 | 0
66.4375 | 2017-03-07 22:30 | 42801.9444 | 0 | 0 | 0 | 10.4 | 77.4 | 0.2 | 1.1 | 38.8 | 0 | 947.4 | 0 | 0
66.4444 | 2017-03-07 22:40 | 42801.9514 | 0 | 0 | 0 | 10.2 | 78.5 | 0 | 0.7 | 38.8 | 0 | 947.5 | 0 | 0
66.4514 | 2017-03-07 22:50 | 42801.9583 | 0 | 0 | 0 | 10.2 | 79 | 0.2 | 1.1 | 38.8 | 0 | 947.6 | 0 | 0
66.4583 | 2017-03-07 23:00 | 42801.9653 | 0 | 0 | 0 | 10.2 | 79.5 | 1.2 | 1.9 | 29.3 | 13.9 | 947.5 | 0 | 0
66.4653 | 2017-03-07 23:10 | 42801.9722 | 0 | 0 | 0 | 10.3 | 79.3 | 1.4 | 1.9 | 20.6 | 35 | 947.4 | 0 | 0
66.4722 | 2017-03-07 23:20 | 42801.9792 | 0 | 0 | 0 | 10.4 | 79 | 1.1 | 1.9 | 325.6 | 0.1 | 947.3 | 0 | 0
66.4792 | 2017-03-07 23:30 | 42801.9861 | 0 | 0 | 0 | 9.9 | 80.7 | 1 | 2.4 | 325.1 | 0 | 947.2 | 0 | 0
66.4861 | 2017-03-07 23:40 | 42801.9931 | 0 | 0 | 0 | 10.1 | 80.1 | 1.7 | 2.4 | 325.9 | 0.2 | 947.1 | 0 | 0
66.4931 | 2017-03-07 23:50 | 42802 | 0 | 0 | 0 | 10.6 | 77.6 | 1.2 | 1.9 | 325.4 | 0.1 | 947 | 0 | 0
66.5 | 2017-03-08 | 42802.0069 | 0 | 0 | 0 | 10.4 | 78.5 | 0.9 | 1.6 | 325.3 | 0.1 | 946.9 | 0 | 0
66.5069 | 2017-03-08 00:10 | 42802.0139 | 0 | 0 | 0 | 10.3 | 78.4 | 0.5 | 1.4 | 325.3 | 0 | 946.9 | 0 | 0
66.5139 | 2017-03-08 00:20 | 42802.0208 | 0 | 0 | 0 | 10.3 | 78 | 1.7 | 2.4 | 304.5 | 8.5 | 946.9 | 0 | 0
66.5208 | 2017-03-08 00:30 | 42802.0278 | 0 | 0 | 0 | 10.8 | 74 | 1.8 | 2.6 | 297.1 | 2.4 | 946.9 | 0 | 0
66.5278 | 2017-03-08 00:40 | 42802.0347 | 0 | 0 | 0 | 11.4 | 71 | 1.8 | 2.6 | 300.8 | 5 | 946.7 | 0 | 0
66.5347 | 2017-03-08 00:50 | 42802.0417 | 0 | 0 | 0 | 11.4 | 71.6 | 0.8 | 2.1 | 303.1 | 2.6 | 946.6 | 0 | 0
66.5417 | 2017-03-08 01:00 | 42802.0486 | 0 | 0 | 0 | 10.7 | 76.4 | 0 | 0 | 0 | 0 | 946.5 | 0 | 0
66.5486 | 2017-03-08 01:10 | 42802.0556 | 0 | 0 | 0 | 10.4 | 77.1 | 0 | 0 | 0 | 0 | 946.4 | 0 | 0
66.5556 | 2017-03-08 01:20 | 42802.0625 | 0 | 0 | 0 | 10.4 | 77 | 0.7 | 1.6 | 300.5 | 1.2 | 946.3 | 0 | 0
66.5625 | 2017-03-08 01:30 | 42802.0694 | 0 | 0 | 0 | 10.3 | 77.1 | 0.4 | 1.6 | 288.2 | 0 | 946.3 | 0 | 0
66.5694 | 2017-03-08 01:40 | 42802.0764 | 0 | 0 | 0 | 9.9 | 78.9 | 0 | 0 | 0 | 0 | 946.1 | 0 | 0
66.5764 | 2017-03-08 01:50 | 42802.0833 | 0 | 0 | 0 | 9.5 | 80.9 | 0.1 | 0.7 | 288.2 | 0 | 946.1 | 0 | 0
66.5833 | 2017-03-08 02:00 | 42802.0903 | 0 | 0 | 0 | 9.4 | 81.9 | 0.6 | 1.9 | 288.2 | 0.1 | 946 | 0 | 0
66.5903 | 2017-03-08 02:10 | 42802.0972 | 0 | 0 | 0 | 9.7 | 79.3 | 1.6 | 2.6 | 295.3 | 10.2 | 945.9 | 0 | 0
66.5972 | 2017-03-08 02:20 | 42802.1042 | 0 | 0 | 0 | 9.6 | 79 | 1.2 | 2.4 | 332.2 | 24.4 | 945.8 | 0 | 0
66.6042 | 2017-03-08 02:30 | 42802.1111 | 0 | 0 | 0 | 9.5 | 80.4 | 0.4 | 1.9 | 42 | 0.1 | 945.8 | 0 | 0
66.6111 | 2017-03-08 02:40 | 42802.1181 | 0 | 0 | 0 | 9.3 | 81.8 | 0.3 | 1.4 | 41.6 | 0 | 945.8 | 0 | 0
66.6181 | 2017-03-08 02:50 | 42802.125 | 0 | 0 | 0 | 9.4 | 81.2 | 0.5 | 1.6 | 42.2 | 1.8 | 945.7 | 0 | 0
66.625 | 2017-03-08 03:00 | 42802.1319 | 0 | 0 | 0 | 9.5 | 80.4 | 1.9 | 2.4 | 335.9 | 51.6 | 945.6 | 0 | 0
66.6319 | 2017-03-08 03:10 | 42802.1389 | 0 | 0 | 0 | 9.7 | 79.9 | 1 | 2.1 | 301 | 0 | 945.6 | 0 | 0
66.6389 | 2017-03-08 03:20 | 42802.1458 | 0 | 0 | 0 | 9.6 | 80.2 | 0 | 0 | 0 | 0 | 945.6 | 0 | 0
66.6458 | 2017-03-08 03:30 | 42802.1528 | 0 | 0 | 0 | 9.6 | 81 | 0.8 | 1.6 | 301 | 0.1 | 945.6 | 0 | 0
66.6528 | 2017-03-08 03:40 | 42802.1597 | 0 | 0 | 0 | 9.6 | 81.3 | 0.9 | 2.4 | 239.6 | 19.8 | 945.6 | 0 | 0
66.6597 | 2017-03-08 03:50 | 42802.1667 | 0 | 0 | 0 | 9.4 | 82.3 | 0 | 0.7 | 259.5 | 0 | 945.6 | 0 | 0
66.6667 | 2017-03-08 04:00 | 42802.1736 | 0 | 0 | 0 | 9.3 | 83.2 | 0 | 0 | 0 | 0 | 945.3 | 0 | 0
66.6736 | 2017-03-08 04:10 | 42802.1806 | 0 | 0 | 0 | 9.2 | 83.8 | 0.1 | 1.1 | 259.5 | 0 | 945.3 | 0 | 0
66.6806 | 2017-03-08 04:20 | 42802.1875 | 0 | 0 | 0 | 8.9 | 85.3 | 0.1 | 0.7 | 259.6 | 0 | 945.2 | 0 | 0
66.6875 | 2017-03-08 04:30 | 42802.1944 | 0 | 0 | 0 | 8.9 | 85.5 | 0.3 | 1.1 | 259.6 | 0 | 945.2 | 0 | 0
66.6944 | 2017-03-08 04:40 | 42802.2014 | 0 | 0 | 0 | 9 | 84.7 | 1.1 | 2.1 | 260.7 | 1 | 945.1 | 0 | 0
66.7014 | 2017-03-08 04:50 | 42802.2083 | 0 | 0 | 0 | 9.1 | 83.6 | 0.8 | 1.6 | 261.9 | 0.2 | 945.2 | 0 | 0
66.7083 | 2017-03-08 05:00 | 42802.2153 | 0 | 0 | 0 | 9.1 | 83.4 | 0.8 | 1.6 | 261.2 | 0.1 | 945.2 | 0 | 0
66.7153 | 2017-03-08 05:10 | 42802.2222 | 0 | 0 | 0 | 8.9 | 84.4 | 1 | 1.6 | 261.2 | 0.1 | 945.3 | 0 | 0
66.7222 | 2017-03-08 05:20 | 42802.2292 | 0 | 0 | 0 | 8.9 | 84.4 | 0.2 | 1.1 | 261.2 | 0 | 945.3 | 0 | 0
66.7292 | 2017-03-08 05:30 | 42802.2361 | 0 | 0 | 0 | 9 | 84.5 | 0.2 | 1.4 | 261.2 | 0 | 945.3 | 0 | 0
66.7361 | 2017-03-08 05:40 | 42802.2431 | 0 | 0 | 0 | 9 | 84.1 | 1 | 2.4 | 258.2 | 4 | 945.3 | 0 | 0
66.7431 | 2017-03-08 05:50 | 42802.25 | 0 | 0 | 0 | 9.2 | 83.5 | 1.3 | 2.6 | 253.8 | 12.7 | 945.3 | 0 | 0
66.75 | 2017-03-08 06:00 | 42802.2569 | 0 | 0 | 0 | 9.1 | 83.8 | 1.3 | 2.9 | 254.1 | 13.2 | 945.3 | 0 | 0
66.7569 | 2017-03-08 06:10 | 42802.2639 | 0 | 0 | 0 | 8.9 | 84.5 | 1.6 | 2.6 | 265.3 | 10.2 | 945.3 | 0 | 0
66.7639 | 2017-03-08 06:20 | 42802.2708 | 0.7 | 0 | 0 | 8.9 | 84.6 | 1.2 | 1.6 | 251.6 | 0.2 | 945.3 | 0 | 0
66.7708 | 2017-03-08 06:30 | 42802.2778 | 6.6 | 0 | 3.3 | 9 | 84.4 | 0.5 | 1.1 | 251.7 | 0 | 945.3 | -100 | 0
66.7778 | 2017-03-08 06:40 | 42802.2847 | 16.9 | 0 | 12.7 | 8.9 | 84.8 | 0 | 0 | 0 | 0 | 945.3 | -81.8568 | 0
66.7847 | 2017-03-08 06:50 | 42802.2917 | 23.8 | 0 | 19 | 8.9 | 85.7 | 0 | 0 | 0 | 0 | 945.5 | -55.8719 | 0
66.7917 | 2017-03-08 07:00 | 42802.2986 | 39 | 0.6 | 33.6 | 8.9 | 85.4 | 0 | 0 | 0 | 0 | 945.6 | -44.0769 | 0
66.7986 | 2017-03-08 07:10 | 42802.3056 | 58.2 | 14.1 | 49.8 | 9.1 | 85.5 | 0 | 0 | 0 | 0 | 945.8 | -39.8294 | 0
66.8056 | 2017-03-08 07:20 | 42802.3125 | 71.9 | 1.2 | 64.7 | 9.3 | 84.5 | 0.1 | 1.1 | 251.6 | 0 | 945.8 | -36.6132 | 0
66.8125 | 2017-03-08 07:30 | 42802.3194 | 89.2 | 5.6 | 80.7 | 9.4 | 84 | 0.5 | 1.4 | 251.7 | 0 | 945.8 | -32.229 | 0
66.8194 | 2017-03-08 07:40 | 42802.3264 | 94.3 | 1.5 | 86.9 | 9.6 | 84 | 1.4 | 2.6 | 256.8 | 7.5 | 945.9 | -27.1246 | 0
66.8264 | 2017-03-08 07:50 | 42802.3333 | 103.7 | 6.8 | 95.2 | 9.8 | 82.7 | 2.2 | 3.4 | 283.8 | 16.5 | 945.8 | -22.3298 | 0
66.8333 | 2017-03-08 08:00 | 42802.3403 | 120 | 30.8 | 103.4 | 9.8 | 82.1 | 1.5 | 2.9 | 289.5 | 9.4 | 946 | -20.3621 | 0
66.8403 | 2017-03-08 08:10 | 42802.3472 | 144 | 41.4 | 121.7 | 10.1 | 81 | 0.6 | 1.4 | 281.1 | 0.1 | 946.2 | -21.1646 | 0
66.8472 | 2017-03-08 08:20 | 42802.3542 | 137.4 | 1.7 | 129.5 | 10.4 | 79.9 | 0 | 0.7 | 281 | 0 | 946.2 | -18.6791 | 0
66.8542 | 2017-03-08 08:30 | 42802.3611 | 162.4 | 0.9 | 153.9 | 10.7 | 79.4 | 0.1 | 1.1 | 281.1 | 0 | 946.3 | -19.4322 | 0
66.8611 | 2017-03-08 08:40 | 42802.3681 | 169 | 18.9 | 152.2 | 11 | 78.2 | 0.6 | 1.6 | 281 | 0 | 946.3 | -18.6349 | 0
66.8681 | 2017-03-08 08:50 | 42802.375 | 268.3 | 68.4 | 226.6 | 11.4 | 77.2 | 1.1 | 2.1 | 252.7 | 10.3 | 946.4 | -19.1723 | 0
66.875 | 2017-03-08 09:00 | 42802.3819 | 243.3 | 21.9 | 222.8 | 11.9 | 75.2 | 1.1 | 2.1 | 256.9 | 3.5 | 946.3 | -18.7921 | 0
66.8819 | 2017-03-08 09:10 | 42802.3889 | 221.3 | 1.6 | 209.9 | 12.2 | 74.5 | 1.5 | 2.6 | 250.6 | 7.5 | 946.3 | -19.8954 | 0
66.8889 | 2017-03-08 09:20 | 42802.3958 | 205.1 | 1.6 | 191.6 | 12.2 | 74.6 | 2.1 | 3.6 | 269.8 | 10.9 | 946.3 | -22.6886 | 0
66.8958 | 2017-03-08 09:30 | 42802.4028 | 156.7 | 0.9 | 153.8 | 12.3 | 73.8 | 1.4 | 2.6 | 290.9 | 8.4 | 946.2 | -4.0988 | 0
66.9028 | 2017-03-08 09:40 | 42802.4097 | 154.9 | 0.9 | 152.1 | 12.7 | 74.1 | 0.8 | 2.1 | 322.6 | 7.7 | 946.1 | -3.7413 | 0
66.9097 | 2017-03-08 09:50 | 42802.4167 | 188.9 | 0.8 | 185.9 | 12.9 | 74.2 | 0.6 | 2.1 | 322.6 | 2.7 | 946 | -3.9986 | 0
66.9167 | 2017-03-08 10:00 | 42802.4236 | 210.1 | 0.9 | 206.6 | 12.9 | 70.8 | 0.7 | 1.6 | 298.3 | 9.5 | 946 | -4.5196 | 0
66.9236 | 2017-03-08 10:10 | 42802.4306 | 213.4 | 0.9 | 210.1 | 13.4 | 68.1 | 0.1 | 1.1 | 291.5 | 0 | 946 | -4.0616 | 0
66.9306 | 2017-03-08 10:20 | 42802.4375 | 257 | 1.3 | 253 | 14 | 64.1 | 0.4 | 1.9 | 247.7 | 34.3 | 946 | -4.5559 | 0
66.9375 | 2017-03-08 10:30 | 42802.4444 | 283.7 | 1.2 | 279.5 | 14.3 | 60.8 | 0.5 | 1.9 | 176 | 0.2 | 946 | -4.8031 | 0
66.9444 | 2017-03-08 10:40 | 42802.4514 | 304.2 | 2.7 | 298.7 | 14.6 | 58.7 | 0.5 | 2.1 | 173.6 | 2.7 | 945.9 | -4.9945 | 0
66.9514 | 2017-03-08 10:50 | 42802.4583 | 244.9 | 0.8 | 241.3 | 14.7 | 58.4 | 0.8 | 1.9 | 166 | 2.8 | 945.9 | -4.1417 | 0
66.9583 | 2017-03-08 11:00 | 42802.4653 | 201.9 | 0.6 | 198.9 | 14.8 | 57.3 | 0.9 | 1.9 | 166.9 | 0.2 | 945.9 | -3.4501 | 0
66.9653 | 2017-03-08 11:10 | 42802.4722 | 193.6 | 0 | 190.8 | 14.7 | 56.7 | 0.9 | 1.6 | 166.9 | 0.1 | 945.8 | -3.7261 | 0
66.9722 | 2017-03-08 11:20 | 42802.4792 | 188.6 | 0 | 185.8 | 14.8 | 56.4 | 0.6 | 1.6 | 167 | 0.1 | 945.7 | -3.6809 | 0
66.9792 | 2017-03-08 11:30 | 42802.4861 | 190.9 | 0 | 188.4 | 14.9 | 56.7 | 1.1 | 2.1 | 170 | 3.8 | 945.7 | -3.2537 | 0
66.9861 | 2017-03-08 11:40 | 42802.4931 | 155.8 | 0 | 153.4 | 14.7 | 63.2 | 2.1 | 3.1 | 185.6 | 11.1 | 945.8 | -3.0988 | 0
66.9931 | 2017-03-08 11:50 | 42802.5 | 154.6 | 0 | 152.1 | 14.5 | 64.6 | 2.2 | 2.9 | 191.2 | 11.4 | 945.7 | -3.209 | 0
67 | 2017-03-08 12:00 | 42802.5069 | 159.2 | 0 | 156.5 | 14.4 | 64.1 | 1.9 | 2.9 | 200.3 | 8.4 | 945.7 | -3.4524 | 0
67.0069 | 2017-03-08 12:10 | 42802.5139 | 175.5 | 0 | 172.9 | 14.5 | 63.2 | 1.6 | 2.4 | 222.9 | 7 | 945.6 | -3.3185 | 0
67.0139 | 2017-03-08 12:20 | 42802.5208 | 200.3 | 0.6 | 197.6 | 14.7 | 62.5 | 1.4 | 2.4 | 198 | 13.9 | 945.5 | -2.8468 | 0
67.0208 | 2017-03-08 12:30 | 42802.5278 | 233.5 | 0.8 | 230.4 | 14.9 | 60.8 | 1 | 2.1 | 208.8 | 11.7 | 945.3 | -3.1662 | 0
67.0278 | 2017-03-08 12:40 | 42802.5347 | 277.1 | 1.2 | 272.7 | 15.2 | 60.2 | 1.1 | 2.9 | 189.6 | 18.6 | 945.1 | -4.4534 | 0
67.0347 | 2017-03-08 12:50 | 42802.5417 | 359.2 | 15.9 | 341.1 | 15.8 | 58.2 | 0.5 | 1.9 | 167.7 | 1.4 | 945 | -7.5027 | 0
67.0417 | 2017-03-08 13:00 | 42802.5486 | 473.8 | 52.2 | 425.4 | 15.9 | 57.4 | 0.9 | 2.1 | 144.9 | 14.7 | 944.8 | -10.9047 | 0
67.0486 | 2017-03-08 13:10 | 42802.5556 | 605.7 | 185.5 | 453.9 | 16.1 | 57 | 1 | 2.4 | 99.8 | 16.2 | 944.6 | -14.5006 | 0
67.0556 | 2017-03-08 13:20 | 42802.5625 | 589.3 | 258 | 385.8 | 16.9 | 55.1 | 1.1 | 3.1 | 84 | 40.4 | 944.4 | -13.5201 | 0
67.0625 | 2017-03-08 13:30 | 42802.5694 | 560.8 | 258.5 | 359.9 | 16.7 | 54.7 | 1.7 | 3.4 | 99.3 | 17 | 944.3 | -13.5534 | 0
67.0694 | 2017-03-08 13:40 | 42802.5764 | 666.4 | 475 | 311.2 | 17.5 | 53.5 | 1.8 | 5.1 | 63.1 | 32.5 | 944.1 | -14.2973 | 0
67.0764 | 2017-03-08 13:50 | 42802.5833 | 668 | 552 | 264.2 | 17.4 | 54 | 2.2 | 4.6 | 93 | 16.8 | 943.9 | -15.1729 | 0
67.0833 | 2017-03-08 14:00 | 42802.5903 | 590.6 | 471.9 | 251.4 | 17.4 | 54.1 | 2.8 | 4.9 | 121.1 | 22.1 | 943.8 | -15.0897 | 0
67.0903 | 2017-03-08 14:10 | 42802.5972 | 405.6 | 203.3 | 259.7 | 16.9 | 54.9 | 2.9 | 4.6 | 129.9 | 25.4 | 943.7 | -11.3585 | 0
67.0972 | 2017-03-08 14:20 | 42802.6042 | 555.4 | 432.3 | 263 | 17.2 | 54.5 | 2.4 | 4.9 | 94.9 | 27.1 | 943.6 | -9.7496 | 0
67.1042 | 2017-03-08 14:30 | 42802.6111 | 533.5 | 469.7 | 221.9 | 17.4 | 53.1 | 3.4 | 5.6 | 113.6 | 22.5 | 943.5 | -15.7342 | 0
67.1111 | 2017-03-08 14:40 | 42802.6181 | 493.6 | 434.3 | 215.4 | 17.6 | 52.4 | 2.8 | 5.6 | 104.1 | 20.3 | 943.4 | -13.6672 | 0
67.1181 | 2017-03-08 14:50 | 42802.625 | 517.8 | 503.9 | 194.8 | 17.7 | 50.7 | 3.6 | 5.9 | 115.1 | 12.7 | 943.3 | -35.4324 | 0
67.125 | 2017-03-08 15:00 | 42802.6319 | 499.1 | 542.9 | 183.5 | 18 | 49.9 | 2.8 | 6.2 | 108.3 | 22 | 943.1 | -5.4694 | 1
67.1319 | 2017-03-08 15:10 | 42802.6389 | 479.7 | 490.2 | 199.7 | 17.8 | 50.9 | 3.5 | 6.2 | 123.1 | 16.7 | 943 | -17.9843 | 0
67.1389 | 2017-03-08 15:20 | 42802.6458 | 253.6 | 163.2 | 162.6 | 17.7 | 52.4 | 3.1 | 5.4 | 100.9 | 21.1 | 943 | -10.0326 | 0
67.1458 | 2017-03-08 15:30 | 42802.6528 | 158.5 | 56.7 | 126.7 | 17.4 | 54 | 3.1 | 4.9 | 101.9 | 17.7 | 942.9 | -7.0854 | 0
67.1528 | 2017-03-08 15:40 | 42802.6597 | 194.4 | 81.9 | 152.8 | 17.3 | 52.7 | 4.1 | 6.4 | 111.8 | 11.2 | 942.8 | -6.4684 | 0
67.1597 | 2017-03-08 15:50 | 42802.6667 | 322.4 | 232.2 | 214.5 | 17.6 | 50.7 | 3.1 | 4.9 | 114.9 | 11.2 | 942.7 | -11.9242 | 0
67.1667 | 2017-03-08 16:00 | 42802.6736 | 301.7 | 168.7 | 227.3 | 17.8 | 50.5 | 3.3 | 5.4 | 108.2 | 12.4 | 942.7 | -11.7516 | 0
67.1736 | 2017-03-08 16:10 | 42802.6806 | 196 | 65.7 | 167.2 | 17.6 | 52.1 | 3.8 | 5.4 | 117.1 | 11.9 | 942.7 | -9.7426 | 0
67.1806 | 2017-03-08 16:20 | 42802.6875 | 96.6 | 1 | 94.6 | 17.2 | 52.7 | 3.8 | 5.4 | 113.1 | 11.3 | 942.5 | -4.7079 | 0
67.1875 | 2017-03-08 16:30 | 42802.6944 | 43.8 | 0 | 43 | 16.9 | 53.4 | 3.8 | 5.6 | 122.1 | 8.7 | 942.3 | -2.5133 | 0
67.1944 | 2017-03-08 16:40 | 42802.7014 | 36.5 | 0 | 35.9 | 16.7 | 53.9 | 4.2 | 6.4 | 118.8 | 10.6 | 942.2 | -2.1013 | 0
67.2014 | 2017-03-08 16:50 | 42802.7083 | 26.7 | 0 | 26.3 | 16.6 | 53.7 | 4.1 | 6.4 | 139 | 15.3 | 942.4 | -1.5863 | 0
67.2083 | 2017-03-08 17:00 | 42802.7153 | 20 | 0 | 19.7 | 16.4 | 53.5 | 4.6 | 6.9 | 173.5 | 13 | 942.6 | -1.3745 | 0
67.2153 | 2017-03-08 17:10 | 42802.7222 | 12.9 | 0 | 12.6 | 16.1 | 54 | 4.1 | 6.2 | 179.7 | 9.6 | 942.7 | -1.6311 | 0
67.2222 | 2017-03-08 17:20 | 42802.7292 | 1.8 | 0 | 1.6 | 15.9 | 55.3 | 4.3 | 10.9 | 226.7 | 42 | 943.1 | -1.3402 | 0
67.2292 | 2017-03-08 17:30 | 42802.7361 | 0 | 0 | 0 | 12.8 | 72.5 | 6 | 10.4 | 267.7 | 19.6 | 943.7 | 0 | 0
67.2361 | 2017-03-08 17:40 | 42802.7431 | 0 | 0 | 0 | 11.1 | 83.7 | 8.2 | 12.2 | 288.4 | 20.8 | 944 | 0 | 0
67.2431 | 2017-03-08 17:50 | 42802.75 | 0 | 0 | 0 | 10.6 | 87.2 | 5.9 | 9.9 | 299.5 | 25.3 | 944.1 | 0 | 0
67.25 | 2017-03-08 18:00 | 42802.7569 | 0 | 0 | 0 | 10.5 | 88.8 | 5.8 | 9.9 | 300.1 | 28.9 | 944.2 | 0 | 0
67.2569 | 2017-03-08 18:10 | 42802.7639 | 0 | 0 | 0 | 10.5 | 89.6 | 4.1 | 8.4 | 310.8 | 36.7 | 944.4 | 0 | 0
67.2639 | 2017-03-08 18:20 | 42802.7708 | 0 | 0 | 0 | 10.6 | 89.4 | 3.4 | 6.2 | 305.1 | 32.8 | 944.5 | 0 | 0
67.2708 | 2017-03-08 18:30 | 42802.7778 | 0 | 0 | 0 | 10.6 | 86.2 | 3.8 | 7.7 | 305.9 | 32.9 | 944.5 | 0 | 0
67.2778 | 2017-03-08 18:40 | 42802.7847 | 0 | 0 | 0 | 10.5 | 84.1 | 4.3 | 6.9 | 297.6 | 21.1 | 944.6 | 0 | 0
67.2847 | 2017-03-08 18:50 | 42802.7917 | 0 | 0 | 0 | 10.4 | 85.2 | 2.7 | 4.9 | 331.3 | 18.4 | 944.4 | 0 | 0
67.2917 | 2017-03-08 19:00 | 42802.7986 | 0 | 0 | 0 | 10.4 | 87.5 | 4.2 | 5.6 | 339.8 | 7.6 | 944.3 | 0 | 0
67.2986 | 2017-03-08 19:10 | 42802.8056 | 0 | 0 | 0 | 10.4 | 86.7 | 3.2 | 5.9 | 330.3 | 10.4 | 944.5 | 0 | 0
67.3056 | 2017-03-08 19:20 | 42802.8125 | 0 | 0 | 0 | 10.7 | 84.3 | 2.4 | 4.1 | 296.1 | 18.7 | 944.6 | 0 | 0
67.3125 | 2017-03-08 19:30 | 42802.8194 | 0 | 0 | 0 | 10.9 | 83 | 2.4 | 3.9 | 284.1 | 9.8 | 944.7 | 0 | 0
67.3194 | 2017-03-08 19:40 | 42802.8264 | 0 | 0 | 0 | 10.9 | 82.3 | 1.9 | 3.4 | 296.5 | 11.7 | 944.8 | 0 | 0
67.3264 | 2017-03-08 19:50 | 42802.8333 | 0 | 0 | 0 | 11.1 | 81.3 | 1.5 | 2.9 | 302.3 | 13.9 | 944.9 | 0 | 0
67.3333 | 2017-03-08 20:00 | 42802.8403 | 0 | 0 | 0 | 11 | 82.5 | 3 | 4.1 | 281.4 | 9.4 | 945 | 0 | 0
67.3403 | 2017-03-08 20:10 | 42802.8472 | 0 | 0 | 0 | 10.8 | 86.4 | 2.9 | 4.6 | 275.4 | 9.8 | 945 | 0 | 0
67.3472 | 2017-03-08 20:20 | 42802.8542 | 0 | 0 | 0 | 10.7 | 88.9 | 1.2 | 2.9 | 297.8 | 11.6 | 944.8 | 0 | 0
67.3542 | 2017-03-08 20:30 | 42802.8611 | 0 | 0 | 0 | 10.7 | 88.8 | 0.8 | 2.1 | 292.2 | 11.1 | 944.9 | 0 | 0
67.3611 | 2017-03-08 20:40 | 42802.8681 | 0 | 0 | 0 | 10.6 | 89.1 | 1.8 | 3.1 | 91 | 14.8 | 944.8 | 0 | 0
67.3681 | 2017-03-08 20:50 | 42802.875 | 0 | 0 | 0 | 10.7 | 88.3 | 0.5 | 1.9 | 74.4 | 12.4 | 944.8 | 0 | 0
67.375 | 2017-03-08 21:00 | 42802.8819 | 0 | 0 | 0 | 10.6 | 87 | 0.5 | 2.6 | 56.9 | 25.2 | 944.7 | 0 | 0
67.3819 | 2017-03-08 21:10 | 42802.8889 | 0 | 0 | 0 | 10.7 | 86.4 | 1.6 | 3.4 | 91.4 | 17.1 | 944.6 | 0 | 0
67.3889 | 2017-03-08 21:20 | 42802.8958 | 0 | 0 | 0 | 10.6 | 86 | 1.3 | 3.4 | 89.4 | 14.7 | 944.7 | 0 | 0
67.3958 | 2017-03-08 21:30 | 42802.9028 | 0 | 0 | 0 | 10.7 | 84.8 | 0.7 | 2.9 | 73.3 | 25.5 | 944.7 | 0 | 0
67.4028 | 2017-03-08 21:40 | 42802.9097 | 0 | 0 | 0 | 10.6 | 84.8 | 1.2 | 3.9 | 91.5 | 16.4 | 944.6 | 0 | 0
67.4097 | 2017-03-08 21:50 | 42802.9167 | 0 | 0 | 0 | 10.6 | 84.2 | 1.6 | 3.9 | 90.4 | 28.8 | 944.6 | 0 | 0
67.4167 | 2017-03-08 22:00 | 42802.9236 | 0 | 0 | 0 | 10.6 | 82.9 | 1.2 | 3.6 | 68.7 | 35.8 | 944.6 | 0 | 0
67.4236 | 2017-03-08 22:10 | 42802.9306 | 0 | 0 | 0 | 10.5 | 82.5 | 0.5 | 2.4 | 68.5 | 17.5 | 944.6 | 0 | 0
67.4306 | 2017-03-08 22:20 | 42802.9375 | 0 | 0 | 0 | 10.4 | 83.5 | 0.4 | 2.4 | 55.1 | 16.3 | 944.6 | 0 | 0
67.4375 | 2017-03-08 22:30 | 42802.9444 | 0 | 0 | 0 | 10.3 | 83.1 | 1.2 | 2.9 | 51.5 | 32.9 | 944.6 | 0 | 0
67.4444 | 2017-03-08 22:40 | 42802.9514 | 0 | 0 | 0 | 10.2 | 83.1 | 0.7 | 2.6 | 39.6 | 8.5 | 944.6 | 0 | 0
67.4514 | 2017-03-08 22:50 | 42802.9583 | 0 | 0 | 0 | 10.2 | 82.3 | 0.4 | 2.6 | 38.3 | 7 | 944.5 | 0 | 0
67.4583 | 2017-03-08 23:00 | 42802.9653 | 0 | 0 | 0 | 10.3 | 81.1 | 0.1 | 1.6 | 59.4 | 3 | 944.5 | 0 | 0
67.4653 | 2017-03-08 23:10 | 42802.9722 | 0 | 0 | 0 | 10.3 | 81.3 | 0.4 | 2.1 | 83.2 | 4.7 | 944.5 | 0 | 0
67.4722 | 2017-03-08 23:20 | 42802.9792 | 0 | 0 | 0 | 10.2 | 82.7 | 1 | 2.1 | 83.9 | 11.8 | 944.5 | 0 | 0
67.4792 | 2017-03-08 23:30 | 42802.9861 | 0 | 0 | 0 | 10.3 | 80.3 | 0.3 | 1.9 | 87.6 | 3.4 | 944.4 | 0 | 0
67.4861 | 2017-03-08 23:40 | 42802.9931 | 0 | 0 | 0 | 9.8 | 83.6 | 1.4 | 2.1 | 18.1 | 5.8 | 944.4 | 0 | 0
67.4931 | 2017-03-08 23:50 | 42803 | 0 | 0 | 0 | 9.5 | 85.2 | 1.5 | 2.4 | 347 | 11.7 | 944.4 | 0 | 0
67.5 | 2017-03-09 | 42803.0069 | 0 | 0 | 0 | 9.6 | 84.9 | 0.7 | 1.6 | 7.7 | 26 | 944.3 | 0 | 0
67.5069 | 2017-03-09 00:10 | 42803.0139 | 0 | 0 | 0 | 9.8 | 84.2 | 0.1 | 1.4 | 14.3 | 0 | 944.2 | 0 | 0
67.5139 | 2017-03-09 00:20 | 42803.0208 | 0 | 0 | 0 | 9.2 | 87.6 | 0 | 0.7 | 14.2 | 0 | 944.2 | 0 | 0
67.5208 | 2017-03-09 00:30 | 42803.0278 | 0 | 0 | 0 | 9 | 89.9 | 0 | 0.7 | 14.1 | 0 | 944.2 | 0 | 0
67.5278 | 2017-03-09 00:40 | 42803.0347 | 0 | 0 | 0 | 9.2 | 88 | 0.1 | 1.1 | 14.1 | 0 | 944.2 | 0 | 0
67.5347 | 2017-03-09 00:50 | 42803.0417 | 0 | 0 | 0 | 9.1 | 87.4 | 0 | 0.7 | 14.2 | 0 | 944.2 | 0 | 0
67.5417 | 2017-03-09 01:00 | 42803.0486 | 0 | 0 | 0 | 9.1 | 87.4 | 0 | 1.1 | 14.2 | 0 | 944.1 | 0 | 0
67.5486 | 2017-03-09 01:10 | 42803.0556 | 0 | 0 | 0 | 9.1 | 87.1 | 0.5 | 1.9 | 44 | 8.3 | 943.9 | 0 | 0
67.5556 | 2017-03-09 01:20 | 42803.0625 | 0 | 0 | 0 | 9.4 | 86.2 | 0.5 | 2.1 | 51.7 | 6.2 | 943.8 | 0 | 0
67.5625 | 2017-03-09 01:30 | 42803.0694 | 0 | 0 | 0 | 9.4 | 86.6 | 0.1 | 1.6 | 52.5 | 0.8 | 943.8 | 0 | 0
67.5694 | 2017-03-09 01:40 | 42803.0764 | 0 | 0 | 0 | 9.2 | 87.3 | 0.1 | 1.1 | 71.1 | 2 | 943.9 | 0 | 0
67.5764 | 2017-03-09 01:50 | 42803.0833 | 0 | 0 | 0 | 9.3 | 87.4 | 0.3 | 1.9 | 80.7 | 1.9 | 943.9 | 0 | 0
67.5833 | 2017-03-09 02:00 | 42803.0903 | 0 | 0 | 0 | 9.2 | 87.5 | 0 | 1.1 | 75.4 | 0 | 943.9 | 0 | 0
67.5903 | 2017-03-09 02:10 | 42803.0972 | 0 | 0 | 0 | 8.9 | 89.1 | 0.2 | 1.9 | 78.5 | 1.7 | 943.9 | 0 | 0
67.5972 | 2017-03-09 02:20 | 42803.1042 | 0 | 0 | 0 | 9.2 | 88.6 | 0.7 | 1.6 | 87.1 | 1.5 | 943.8 | 0 | 0
67.6042 | 2017-03-09 02:30 | 42803.1111 | 0 | 0 | 0 | 9.3 | 88.1 | 0.4 | 1.6 | 83.4 | 0 | 943.7 | 0 | 0
67.6111 | 2017-03-09 02:40 | 42803.1181 | 0 | 0 | 0 | 9.2 | 87.6 | 0.1 | 1.4 | 83.3 | 0.1 | 943.6 | 0 | 0
67.6181 | 2017-03-09 02:50 | 42803.125 | 0 | 0 | 0 | 9 | 87.9 | 0.3 | 1.6 | 77.8 | 5.5 | 943.5 | 0 | 0
67.625 | 2017-03-09 03:00 | 42803.1319 | 0 | 0 | 0 | 8.9 | 88.5 | 0.1 | 1.4 | 60.9 | 3.3 | 943.5 | 0 | 0
67.6319 | 2017-03-09 03:10 | 42803.1389 | 0 | 0 | 0 | 8.8 | 88.7 | 0.6 | 2.4 | 39.9 | 11.6 | 943.5 | 0 | 0
67.6389 | 2017-03-09 03:20 | 42803.1458 | 0 | 0 | 0 | 8.8 | 89.4 | 0.8 | 2.4 | 25.6 | 3.8 | 943.5 | 0 | 0
67.6458 | 2017-03-09 03:30 | 42803.1528 | 0 | 0 | 0 | 8.6 | 90.1 | 0.1 | 1.6 | 20.6 | 2.1 | 943.4 | 0 | 0
67.6528 | 2017-03-09 03:40 | 42803.1597 | 0 | 0 | 0 | 8.4 | 91.4 | 0.1 | 1.4 | 26.7 | 1.5 | 943.4 | 0 | 0
67.6597 | 2017-03-09 03:50 | 42803.1667 | 0 | 0 | 0 | 8.3 | 92.1 | 0.1 | 1.1 | 22.6 | 0 | 943.5 | 0 | 0
67.6667 | 2017-03-09 04:00 | 42803.1736 | 0 | 0 | 0 | 8.4 | 91.9 | 0.3 | 1.6 | 24.4 | 1.3 | 943.4 | 0 | 0
67.6736 | 2017-03-09 04:10 | 42803.1806 | 0 | 0 | 0 | 8.3 | 91.4 | 0.3 | 1.9 | 19.3 | 1 | 943.4 | 0 | 0
67.6806 | 2017-03-09 04:20 | 42803.1875 | 0 | 0 | 0 | 8 | 92.1 | 0 | 1.1 | 19.2 | 0 | 943.3 | 0 | 0
67.6875 | 2017-03-09 04:30 | 42803.1944 | 0 | 0 | 0 | 8.1 | 92 | 0 | 0 | 0 | 0 | 943.3 | 0 | 0
67.6944 | 2017-03-09 04:40 | 42803.2014 | 0 | 0 | 0 | 8.3 | 92 | 0 | 0 | 0 | 0 | 943.4 | 0 | 0
67.7014 | 2017-03-09 04:50 | 42803.2083 | 0 | 0 | 0 | 8.4 | 91.5 | 0 | 0 | 0 | 0 | 943.4 | 0 | 0
67.7083 | 2017-03-09 05:00 | 42803.2153 | 0 | 0 | 0 | 8.3 | 92 | 0 | 0 | 0 | 0 | 943.4 | 0 | 0
67.7153 | 2017-03-09 05:10 | 42803.2222 | 0 | 0 | 0 | 8.4 | 91.9 | 0 | 0 | 0 | 0 | 943.4 | 0 | 0
67.7222 | 2017-03-09 05:20 | 42803.2292 | 0 | 0 | 0 | 8.2 | 92.1 | 0 | 0 | 0 | 0 | 943.4 | 0 | 0
67.7292 | 2017-03-09 05:30 | 42803.2361 | 0 | 0 | 0 | 8.1 | 92.4 | 0 | 0 | 0 | 0 | 943.5 | 0 | 0
67.7361 | 2017-03-09 05:40 | 42803.2431 | 0 | 0 | 0 | 7.7 | 92.8 | 0 | 1.1 | 35 | 0.6 | 943.5 | 0 | 0
67.7431 | 2017-03-09 05:50 | 42803.25 | 0 | 0 | 0 | 7.7 | 94.1 | 0 | 0.7 | 33.2 | 1.4 | 943.5 | 0 | 0
67.75 | 2017-03-09 06:00 | 42803.2569 | 0 | 0 | 0 | 7.9 | 93.3 | 0 | 0.4 | 39.4 | 0 | 943.6 | 0 | 0
67.7569 | 2017-03-09 06:10 | 42803.2639 | 0 | 0 | 0 | 8.1 | 92.1 | 0 | 0 | 0 | 0 | 943.7 | 0 | 0
67.7639 | 2017-03-09 06:20 | 42803.2708 | 0.9 | 0 | 0.8 | 8 | 91.8 | 0 | 0.7 | 39.4 | 0 | 943.7 | 0 | 0
67.7708 | 2017-03-09 06:30 | 42803.2778 | 7.2 | 0 | 7.2 | 8.1 | 91.5 | 0.5 | 1.6 | 34 | 2.1 | 943.7 | 0 | 0
67.7778 | 2017-03-09 06:40 | 42803.2847 | 28.3 | 73.2 | 23.2 | 8.4 | 90.6 | 0.2 | 1.4 | 30.4 | 0 | 943.8 | -18.1993 | 0
67.7847 | 2017-03-09 06:50 | 42803.2917 | 47.9 | 116.6 | 36.2 | 8.8 | 88.7 | 0 | 0 | 0 | 0 | 943.9 | -12.6488 | 0
67.7917 | 2017-03-09 07:00 | 42803.2986 | 65.3 | 109.1 | 49.9 | 8.9 | 87.8 | 0 | 0 | 0 | 0 | 944.1 | -13.5787 | 0
67.7986 | 2017-03-09 07:10 | 42803.3056 | 65.6 | 50.6 | 56.1 | 9 | 88.3 | 0 | 0 | 0 | 0 | 944.1 | -8.6055 | 0
67.8056 | 2017-03-09 07:20 | 42803.3125 | 62.8 | 4.8 | 60.2 | 8.9 | 89.1 | 0 | 0 | 0 | 0 | 944.2 | -8.5242 | 0
67.8125 | 2017-03-09 07:30 | 42803.3194 | 85 | 1.3 | 82.7 | 9.1 | 89.1 | 0 | 0 | 0 | 0 | 944.3 | -8.7247 | 0
67.8194 | 2017-03-09 07:40 | 42803.3264 | 117.5 | 5 | 113.7 | 9.6 | 88.2 | 0 | 0.4 | 30.6 | 0 | 944.4 | -9.434 | 0
67.8264 | 2017-03-09 07:50 | 42803.3333 | 146.4 | 2.4 | 142.6 | 10.1 | 86.9 | 0 | 0 | 0 | 0 | 944.5 | -10.4139 | 0
67.8333 | 2017-03-09 08:00 | 42803.3403 | 151.3 | 1.1 | 148.1 | 10.6 | 84.8 | 0 | 0 | 0 | 0 | 944.7 | -8.62 | 0
67.8403 | 2017-03-09 08:10 | 42803.3472 | 274 | 207.2 | 192.1 | 11 | 81.7 | 0 | 0 | 0 | 0 | 944.9 | -19.5495 | 0
67.8472 | 2017-03-09 08:20 | 42803.3542 | 363.4 | 275.9 | 246.9 | 11.6 | 78.8 | 0.1 | 1.1 | 71.2 | 5.9 | 945 | -20.9833 | 0
67.8542 | 2017-03-09 08:30 | 42803.3611 | 418.2 | 257.6 | 301.3 | 11.8 | 78.6 | 0.5 | 1.9 | 98.9 | 0.2 | 945.1 | -18.8826 | 0
67.8611 | 2017-03-09 08:40 | 42803.3681 | 302.1 | 38.7 | 279 | 11.9 | 78.8 | 0.5 | 2.6 | 104.5 | 8.3 | 945.2 | -12.3683 | 0
67.8681 | 2017-03-09 08:50 | 42803.375 | 373 | 135.4 | 299 | 11.9 | 78.1 | 1.8 | 2.9 | 121.6 | 10.4 | 945.3 | -18.4708 | 0
67.875 | 2017-03-09 09:00 | 42803.3819 | 470.6 | 280.7 | 317 | 12.6 | 75.8 | 1.2 | 2.6 | 112.5 | 7 | 945.5 | -21.3538 | 0
67.8819 | 2017-03-09 09:10 | 42803.3889 | 529.4 | 317.7 | 348 | 12.9 | 72.8 | 2 | 3.4 | 126.5 | 13 | 945.5 | -21.3209 | 0
67.8889 | 2017-03-09 09:20 | 42803.3958 | 578.7 | 393.6 | 344.7 | 13.1 | 71.8 | 2.3 | 4.1 | 139.2 | 14.3 | 945.5 | -23.8651 | 0
67.8958 | 2017-03-09 09:30 | 42803.4028 | 479.9 | 236.4 | 331.3 | 13.1 | 70.8 | 2.7 | 4.1 | 121.7 | 11.9 | 945.6 | -17.688 | 0
67.9028 | 2017-03-09 09:40 | 42803.4097 | 425.7 | 149.8 | 325 | 13 | 72 | 2.7 | 4.9 | 142.1 | 19.5 | 945.7 | -15.837 | 0
67.9097 | 2017-03-09 09:50 | 42803.4167 | 523.8 | 235 | 363.7 | 13.2 | 72 | 3.1 | 4.9 | 151.6 | 12.4 | 945.7 | -19.192 | 0
67.9167 | 2017-03-09 10:00 | 42803.4236 | 527.2 | 201.8 | 384.3 | 13.2 | 72.2 | 3.2 | 4.9 | 152.2 | 13.3 | 945.7 | -17.8961 | 0
67.9236 | 2017-03-09 10:10 | 42803.4306 | 718.8 | 414.5 | 424.7 | 13.4 | 71.2 | 3.1 | 4.6 | 132.1 | 22.7 | 945.7 | -24.6312 | 0
67.9306 | 2017-03-09 10:20 | 42803.4375 | 650.6 | 316.1 | 419.6 | 13.9 | 69.7 | 2.7 | 4.4 | 122.2 | 21.5 | 945.7 | -19.8197 | 0
67.9375 | 2017-03-09 10:30 | 42803.4444 | 509.3 | 98.4 | 430 | 13.9 | 68.6 | 3.5 | 6.2 | 118.8 | 10.5 | 945.8 | -14.2086 | 0
67.9444 | 2017-03-09 10:40 | 42803.4514 | 446.5 | 56.3 | 398.1 | 13.8 | 67.6 | 3.3 | 5.6 | 121 | 15.2 | 945.7 | -10.9845 | 0
67.9514 | 2017-03-09 10:50 | 42803.4583 | 356.6 | 1.4 | 349.9 | 13.8 | 68.6 | 2.9 | 5.4 | 108.3 | 17.7 | 945.8 | -7.7404 | 0
67.9583 | 2017-03-09 11:00 | 42803.4653 | 536.9 | 129.5 | 430.6 | 13.9 | 67.6 | 3.3 | 5.1 | 105.6 | 14 | 945.8 | -13.1444 | 0
67.9653 | 2017-03-09 11:10 | 42803.4722 | 435 | 24.8 | 408.1 | 14.3 | 66.9 | 3.1 | 5.1 | 123.2 | 16.3 | 945.7 | -10.7862 | 0
67.9722 | 2017-03-09 11:20 | 42803.4792 | 489.9 | 88.5 | 412.5 | 14.3 | 67.6 | 3.9 | 6.7 | 146.3 | 12.3 | 945.8 | -12.664 | 0
67.9792 | 2017-03-09 11:30 | 42803.4861 | 636.8 | 109.2 | 541.9 | 14.5 | 67.6 | 4.2 | 6.4 | 136.6 | 15.9 | 945.7 | -13.6096 | 0
67.9861 | 2017-03-09 11:40 | 42803.4931 | 524.6 | 13.4 | 506.1 | 14.3 | 67.6 | 4.2 | 6.9 | 133.6 | 11.8 | 945.7 | -10.3534 | 0
67.9931 | 2017-03-09 11:50 | 42803.5 | 562.5 | 45.7 | 517.6 | 14.3 | 67.8 | 4.3 | 6.4 | 136.8 | 16.4 | 945.6 | -11.6165 | 0
68 | 2017-03-09 12:00 | 42803.5069 | 655.1 | 320.1 | 389 | 14.8 | 66.6 | 3.8 | 6.2 | 130.4 | 14.7 | 945.5 | -18.3067 | 0
68.0069 | 2017-03-09 12:10 | 42803.5139 | 608 | 296.6 | 361.7 | 14.7 | 67.4 | 3.9 | 6.2 | 125.1 | 15 | 945.4 | -16.0756 | 0
68.0139 | 2017-03-09 12:20 | 42803.5208 | 911.1 | 683 | 351.6 | 15.4 | 64.5 | 3.5 | 5.9 | 141.5 | 15.8 | 945.4 | -27.4554 | 0
68.0208 | 2017-03-09 12:30 | 42803.5278 | 737.8 | 490 | 334.9 | 15.6 | 63 | 4.1 | 5.9 | 135.1 | 12.6 | 945.2 | -22.7585 | 0
68.0278 | 2017-03-09 12:40 | 42803.5347 | 441.1 | 150.5 | 314.5 | 15.1 | 64.3 | 3.9 | 6.4 | 133.2 | 13.2 | 945.1 | -11.3095 | 0
68.0347 | 2017-03-09 12:50 | 42803.5417 | 412.1 | 115 | 314.6 | 15 | 64.5 | 4.6 | 6.7 | 156.2 | 12.6 | 945 | -10.4045 | 0
68.0417 | 2017-03-09 13:00 | 42803.5486 | 371.8 | 48.3 | 328.6 | 15.1 | 64 | 4.3 | 7.4 | 143.9 | 14.4 | 944.8 | -7.7306 | 0
68.0486 | 2017-03-09 13:10 | 42803.5556 | 406.8 | 60.1 | 354.5 | 15.1 | 63.1 | 4.4 | 6.9 | 153.2 | 13.3 | 944.8 | -8.4468 | 0
68.0556 | 2017-03-09 13:20 | 42803.5625 | 618.7 | 298.1 | 381 | 15.8 | 61.8 | 4.1 | 5.9 | 163.1 | 23.4 | 944.6 | -17.3925 | 0
68.0625 | 2017-03-09 13:30 | 42803.5694 | 546.1 | 251.5 | 346.7 | 15.8 | 61.5 | 3.9 | 6.4 | 153.3 | 17.1 | 944.5 | -17.1046 | 0
68.0694 | 2017-03-09 13:40 | 42803.5764 | 326.1 | 42.7 | 289.6 | 15.4 | 61.6 | 4.1 | 6.2 | 145.4 | 15.6 | 944.4 | -7.3142 | 0
68.0764 | 2017-03-09 13:50 | 42803.5833 | 787.5 | 553.7 | 372.6 | 15.9 | 60.3 | 3.8 | 6.2 | 152.1 | 18.1 | 944.3 | -25.9624 | 0
68.0833 | 2017-03-09 14:00 | 42803.5903 | 796.1 | 684.1 | 297.8 | 15.9 | 60.4 | 3.6 | 5.4 | 160 | 14.6 | 944.2 | -27.4634 | 0
68.0903 | 2017-03-09 14:10 | 42803.5972 | 358 | 139.9 | 254.3 | 15.9 | 59.2 | 3.9 | 5.9 | 133.5 | 11.8 | 944 | -11.8403 | 0
68.0972 | 2017-03-09 14:20 | 42803.6042 | 290.9 | 23.1 | 269.7 | 15.5 | 60.3 | 4.3 | 6.9 | 154.5 | 13.4 | 943.9 | -8.7729 | 0
68.1042 | 2017-03-09 14:30 | 42803.6111 | 359.7 | 141.4 | 260.9 | 15.4 | 59.4 | 3.9 | 5.6 | 137.9 | 11.3 | 943.8 | -11.652 | 0
68.1111 | 2017-03-09 14:40 | 42803.6181 | 532 | 320.6 | 319.4 | 15.9 | 58.2 | 4 | 6.2 | 152.5 | 11.3 | 943.7 | -19.7689 | 0
68.1181 | 2017-03-09 14:50 | 42803.625 | 380.5 | 187.7 | 257.8 | 15.7 | 56.4 | 4.2 | 6.4 | 147.2 | 11.9 | 943.6 | -15.9737 | 0
68.125 | 2017-03-09 15:00 | 42803.6319 | 456.1 | 314.1 | 264.1 | 15.7 | 56.6 | 4.4 | 6.4 | 152 | 8.5 | 943.5 | -17.4905 | 0
68.1319 | 2017-03-09 15:10 | 42803.6389 | 629.7 | 576.6 | 294.3 | 16.6 | 55.9 | 3.3 | 5.6 | 159.9 | 16.5 | 943.5 | -28.3341 | 0
68.1389 | 2017-03-09 15:20 | 42803.6458 | 500.6 | 458.8 | 244.1 | 16.7 | 54.6 | 3.5 | 5.9 | 160.4 | 15.8 | 943.3 | -26.3318 | 0
68.1458 | 2017-03-09 15:30 | 42803.6528 | 345 | 263.6 | 204.9 | 16.1 | 55.7 | 4.1 | 6.2 | 151 | 11.2 | 943.1 | -15.5267 | 0
68.1528 | 2017-03-09 15:40 | 42803.6597 | 464.9 | 498.9 | 217.7 | 16.2 | 55.2 | 3.9 | 5.6 | 149.8 | 12.5 | 943 | -22.5185 | 0
68.1597 | 2017-03-09 15:50 | 42803.6667 | 294.2 | 199 | 197.1 | 16.3 | 55.6 | 3.2 | 5.6 | 156.2 | 14.3 | 943.1 | -19.0632 | 0
68.1667 | 2017-03-09 16:00 | 42803.6736 | 448.6 | 583.3 | 195.2 | 16.4 | 54.9 | 3.6 | 5.6 | 154.5 | 16.9 | 943 | -26.4863 | 0
68.1736 | 2017-03-09 16:10 | 42803.6806 | 412 | 581.3 | 177.5 | 16.7 | 53.6 | 3.7 | 5.6 | 155.7 | 12.2 | 943 | -27.8469 | 0
68.1806 | 2017-03-09 16:20 | 42803.6875 | 328.2 | 493 | 144.4 | 16.6 | 54 | 3.3 | 5.4 | 154.9 | 16.8 | 942.9 | -26.8362 | 0
68.1875 | 2017-03-09 16:30 | 42803.6944 | 245.6 | 311.7 | 138.1 | 16.4 | 54.7 | 3.8 | 5.9 | 141.9 | 10.2 | 942.8 | -22.7294 | 0
68.1944 | 2017-03-09 16:40 | 42803.7014 | 131.3 | 63.6 | 109.7 | 16.1 | 55 | 3.8 | 6.2 | 139.4 | 10.9 | 942.8 | -11.2335 | 0
68.2014 | 2017-03-09 16:50 | 42803.7083 | 96.8 | 12.5 | 91.5 | 15.8 | 55.8 | 3.6 | 5.4 | 137.1 | 11.3 | 943 | -8.2651 | 0
68.2083 | 2017-03-09 17:00 | 42803.7153 | 66 | 47.7 | 53.6 | 15.2 | 57.5 | 4.1 | 10.4 | 109.7 | 44.3 | 943.1 | -8.3314 | 0
68.2153 | 2017-03-09 17:10 | 42803.7222 | 37 | 54.3 | 25.3 | 13.4 | 61 | 2.8 | 6.4 | 69.8 | 65.4 | 943.4 | -8.2889 | 0
68.2222 | 2017-03-09 17:20 | 42803.7292 | 31.5 | 1.9 | 30.4 | 12.9 | 62.6 | 2.6 | 6.9 | 76.2 | 66.6 | 943.5 | -5.3267 | 0
68.2292 | 2017-03-09 17:30 | 42803.7361 | 37.6 | 0 | 36.9 | 12.6 | 62.5 | 3.1 | 7.2 | 59.8 | 59.2 | 943.5 | -5.969 | 0
68.2361 | 2017-03-09 17:40 | 42803.7431 | 22.4 | 0 | 22 | 12.4 | 62.7 | 2.9 | 7.2 | 49.8 | 47.5 | 943.6 | -4.86 | 0
68.2431 | 2017-03-09 17:50 | 42803.75 | 10.4 | 0 | 10.2 | 12 | 65.8 | 3.4 | 7.2 | 41.4 | 35.4 | 943.8 | -4.1885 | 0
68.25 | 2017-03-09 18:00 | 42803.7569 | 3.6 | 0 | 3.5 | 11.7 | 68.5 | 3.3 | 6.2 | 40.2 | 30.1 | 943.8 | -6.9004 | 0
68.2569 | 2017-03-09 18:10 | 42803.7639 | 0 | 0 | 0 | 11.4 | 70 | 3.4 | 6.9 | 30.1 | 25.3 | 943.8 | 0 | 0
68.2639 | 2017-03-09 18:20 | 42803.7708 | 0 | 0 | 0 | 11.3 | 70.5 | 3.2 | 6.4 | 42.2 | 29.3 | 943.8 | 0 | 0
68.2708 | 2017-03-09 18:30 | 42803.7778 | 0 | 0 | 0 | 11.3 | 70.5 | 3.3 | 6.9 | 42.6 | 29.9 | 943.8 | 0 | 0
68.2778 | 2017-03-09 18:40 | 42803.7847 | 0 | 0 | 0 | 11.3 | 70.5 | 3.3 | 6.2 | 43.3 | 32.3 | 943.8 | 0 | 0
68.2847 | 2017-03-09 18:50 | 42803.7917 | 0 | 0 | 0 | 11.3 | 70.5 | 2.7 | 6.7 | 52.2 | 39.4 | 943.9 | 0 | 0
68.2917 | 2017-03-09 19:00 | 42803.7986 | 0 | 0 | 0 | 11.3 | 70.5 | 2.1 | 4.6 | 41.7 | 40.3 | 944.1 | 0 | 0
68.2986 | 2017-03-09 19:10 | 42803.8056 | 0 | 0 | 0 | 11.3 | 70.5 | 2.7 | 5.4 | 324.7 | 30.8 | 944.7 | 0 | 0
68.3056 | 2017-03-09 19:20 | 42803.8125 | 0 | 0 | 0 | 11.3 | 70.5 | 4.8 | 7.4 | 334.8 | 21.4 | 944.6 | 0 | 0
68.3125 | 2017-03-09 19:30 | 42803.8194 | 0 | 0 | 0 | 11.3 | 70.5 | 5.9 | 8.2 | 346.3 | 24.4 | 944.3 | 0 | 0
68.3194 | 2017-03-09 19:40 | 42803.8264 | 0 | 0 | 0 | 11.3 | 70.5 | 6.9 | 9.4 | 355.7 | 35.5 | 944.4 | 0 | 0
68.3264 | 2017-03-09 19:50 | 42803.8333 | 0 | 0 | 0 | 11.3 | 70.5 | 5.5 | 8.4 | 2.9 | 33.5 | 944.5 | 0 | 0
68.3333 | 2017-03-09 20:00 | 42803.8403 | 0 | 0 | 0 | 11.3 | 70.5 | 5.6 | 8.2 | 14.1 | 31.5 | 944.6 | 0 | 0
68.3403 | 2017-03-09 20:10 | 42803.8472 | 0 | 0 | 0 | 11.3 | 70.5 | 3.3 | 5.4 | 354.5 | 29.8 | 944.8 | 0 | 0
68.3472 | 2017-03-09 20:20 | 42803.8542 | 0 | 0 | 0 | 11.3 | 70.5 | 2.8 | 4.9 | 281.4 | 28.1 | 945.2 | 0 | 0
68.3542 | 2017-03-09 20:30 | 42803.8611 | 0 | 0 | 0 | 11.3 | 70.5 | 1.6 | 2.6 | 223.3 | 17.4 | 945.3 | 0 | 0
68.3611 | 2017-03-09 20:40 | 42803.8681 | 0 | 0 | 0 | 11.3 | 70.5 | 1.6 | 2.9 | 285.5 | 22.8 | 945.2 | 0 | 0
68.3681 | 2017-03-09 20:50 | 42803.875 | 0 | 0 | 0 | 11.3 | 70.5 | 1.7 | 4.9 | 290.1 | 16.2 | 945.2 | 0 | 0
68.375 | 2017-03-09 21:00 | 42803.8819 | 0 | 0 | 0 | 11.3 | 70.5 | 3.8 | 6.4 | 282.6 | 15.9 | 945.3 | 0 | 0
68.3819 | 2017-03-09 21:10 | 42803.8889 | 0 | 0 | 0 | 11.3 | 70.5 | 3.3 | 6.4 | 312.1 | 26.1 | 945.3 | 0 | 0
68.3889 | 2017-03-09 21:20 | 42803.8958 | 0 | 0 | 0 | 11.3 | 70.5 | 2.3 | 4.6 | 316.4 | 26.9 | 945.3 | 0 | 0
68.3958 | 2017-03-09 21:30 | 42803.9028 | 0 | 0 | 0 | 11.3 | 70.5 | 2.4 | 4.4 | 334.3 | 8.6 | 945.1 | 0 | 0
68.4028 | 2017-03-09 21:40 | 42803.9097 | 0 | 0 | 0 | 11.3 | 70.5 | 1.8 | 4.6 | 347.7 | 16.1 | 944.8 | 0 | 0
68.4097 | 2017-03-09 21:50 | 42803.9167 | 0 | 0 | 0 | 11.3 | 70.5 | 4.4 | 6.4 | 13.1 | 43.5 | 944.2 | 0 | 0
68.4167 | 2017-03-09 22:00 | 42803.9236 | 0 | 0 | 0 | 11.3 | 70.5 | 4.6 | 7.2 | 30.6 | 44.5 | 943.8 | 0 | 0
68.4236 | 2017-03-09 22:10 | 42803.9306 | 0 | 0 | 0 | 11.3 | 70.5 | 1.7 | 3.9 | 83.8 | 24 | 944 | 0 | 0
68.4306 | 2017-03-09 22:20 | 42803.9375 | 0 | 0 | 0 | 11.3 | 70.5 | 4.7 | 6.7 | 118.1 | 9.2 | 944 | 0 | 0
68.4375 | 2017-03-09 22:30 | 42803.9444 | 0 | 0 | 0 | 11.3 | 70.5 | 1.8 | 6.2 | 80.3 | 53.3 | 944.3 | 0 | 0
68.4444 | 2017-03-09 22:40 | 42803.9514 | 0 | 0 | 0 | 11.3 | 70.5 | 1.8 | 3.6 | 349 | 31.1 | 944.6 | 0 | 0
68.4514 | 2017-03-09 22:50 | 42803.9583 | 0 | 0 | 0 | 11.3 | 70.5 | 1.3 | 3.6 | 82.9 | 23.1 | 944.5 | 0 | 0
68.4583 | 2017-03-09 23:00 | 42803.9653 | 0 | 0 | 0 | 11.3 | 70.5 | 0.6 | 3.4 | 55.4 | 29.4 | 944.5 | 0 | 0
68.4653 | 2017-03-09 23:10 | 42803.9722 | 0 | 0 | 0 | 11.3 | 70.5 | 0.6 | 3.1 | 53.2 | 21.1 | 944.5 | 0 | 0
68.4722 | 2017-03-09 23:20 | 42803.9792 | 0 | 0 | 0 | 11.3 | 70.5 | 2.1 | 4.9 | 89.8 | 23.9 | 944.4 | 0 | 0
68.4792 | 2017-03-09 23:30 | 42803.9861 | 0 | 0 | 0 | 9 | 86.7 | 0.2 | 1.4 | 53.7 | 19.1 | 944.4 | 0 | 0
68.4861 | 2017-03-09 23:40 | 42803.9931 | 0 | 0 | 0 | 9 | 86.7 | 0.3 | 2.1 | 39 | 5.3 | 944.3 | 0 | 0
68.4931 | 2017-03-09 23:50 | 42804 | 0 | 0 | 0 | 8.9 | 87 | 0.6 | 2.6 | 33.4 | 16.3 | 944.2 | 0 | 0
68.5 | 2017-03-10 | 42804.0069 | 0 | 0 | 0 | 8.8 | 87.9 | 0.5 | 2.6 | 95.6 | 10 | 944.1 | 0 | 0
68.5069 | 2017-03-10 00:10 | 42804.0139 | 0 | 0 | 0 | 8.9 | 87.3 | 0.2 | 2.4 | 91.9 | 4.4 | 944.1 | 0 | 0
68.5139 | 2017-03-10 00:20 | 42804.0208 | 0 | 0 | 0 | 9 | 86.8 | 0 | 0 | 0 | 0 | 944.1 | 0 | 0
68.5208 | 2017-03-10 00:30 | 42804.0278 | 0 | 0 | 0 | 8.7 | 88.6 | 0 | 0.7 | 15.1 | 0 | 944.2 | 0 | 0
68.5278 | 2017-03-10 00:40 | 42804.0347 | 0 | 0 | 0 | 8.7 | 88.7 | 0.1 | 1.4 | 9.1 | 0 | 944.2 | 0 | 0
68.5347 | 2017-03-10 00:50 | 42804.0417 | 0 | 0 | 0 | 8.7 | 89 | 0 | 1.1 | 9.1 | 0 | 944.2 | 0 | 0
68.5417 | 2017-03-10 01:00 | 42804.0486 | 0 | 0 | 0 | 8.7 | 88 | 0.1 | 1.4 | 19.2 | 1.2 | 944.1 | 0 | 0
68.5486 | 2017-03-10 01:10 | 42804.0556 | 0 | 0 | 0 | 8.8 | 87.3 | 0 | 0 | 0 | 0 | 944 | 0 | 0
68.5556 | 2017-03-10 01:20 | 42804.0625 | 0 | 0 | 0 | 8.6 | 87.8 | 0 | 1.1 | 6.8 | 1.6 | 943.9 | 0 | 0
68.5625 | 2017-03-10 01:30 | 42804.0694 | 0 | 0 | 0 | 8.5 | 87.3 | 0 | 0 | 0 | 0 | 943.8 | 0 | 0
68.5694 | 2017-03-10 01:40 | 42804.0764 | 0 | 0 | 0 | 8.3 | 88.4 | 0 | 0.7 | 32.3 | 0 | 943.7 | 0 | 0
68.5764 | 2017-03-10 01:50 | 42804.0833 | 0 | 0 | 0 | 8.2 | 88.5 | 0 | 0 | 0 | 0 | 943.6 | 0 | 0
68.5833 | 2017-03-10 02:00 | 42804.0903 | 0 | 0 | 0 | 8 | 88.9 | 0 | 0 | 0 | 0 | 943.5 | 0 | 0
68.5903 | 2017-03-10 02:10 | 42804.0972 | 0 | 0 | 0 | 7.8 | 90.4 | 0 | 0 | 0 | 0 | 943.5 | 0 | 0
68.5972 | 2017-03-10 02:20 | 42804.1042 | 0 | 0 | 0 | 7.7 | 91.3 | 0 | 0 | 0 | 0 | 943.4 | 0 | 0
68.6042 | 2017-03-10 02:30 | 42804.1111 | 0 | 0 | 0 | 7.5 | 92.3 | 0 | 0 | 0 | 0 | 943.2 | 0 | 0
68.6111 | 2017-03-10 02:40 | 42804.1181 | 0 | 0 | 0 | 7.7 | 92.8 | 0 | 0 | 0 | 0 | 943.2 | 0 | 0
68.6181 | 2017-03-10 02:50 | 42804.125 | 0 | 0 | 0 | 7.6 | 92.6 | 0 | 0 | 0 | 0 | 943.1 | 0 | 0
68.625 | 2017-03-10 03:00 | 42804.1319 | 0 | 0 | 0 | 7.6 | 93.4 | 0 | 0 | 0 | 0 | 943 | 0 | 0
68.6319 | 2017-03-10 03:10 | 42804.1389 | 0 | 0 | 0 | 7.6 | 94.2 | 0 | 0 | 0 | 0 | 943 | 0 | 0
68.6389 | 2017-03-10 03:20 | 42804.1458 | 0 | 0 | 0 | 7.4 | 93.8 | 0 | 0 | 0 | 0 | 942.9 | 0 | 0
68.6458 | 2017-03-10 03:30 | 42804.1528 | 0 | 0 | 0 | 7.5 | 94.2 | 0 | 0 | 0 | 0 | 942.9 | 0 | 0
68.6528 | 2017-03-10 03:40 | 42804.1597 | 0 | 0 | 0 | 7.5 | 94.2 | 0 | 0 | 0 | 0 | 942.9 | 0 | 0
68.6597 | 2017-03-10 03:50 | 42804.1667 | 0 | 0 | 0 | 7.3 | 94.4 | 0 | 0 | 0 | 0 | 942.8 | 0 | 0
68.6667 | 2017-03-10 04:00 | 42804.1736 | 0 | 0 | 0 | 7.2 | 94.9 | 0 | 0 | 0 | 0 | 942.8 | 0 | 0
68.6736 | 2017-03-10 04:10 | 42804.1806 | 0 | 0 | 0 | 7.1 | 95.4 | 0 | 0 | 0 | 0 | 942.8 | 0 | 0
68.6806 | 2017-03-10 04:20 | 42804.1875 | 0 | 0 | 0 | 7.1 | 95.5 | 0.2 | 1.1 | 319.6 | 1 | 942.8 | 0 | 0
68.6875 | 2017-03-10 04:30 | 42804.1944 | 0 | 0 | 0 | 7.2 | 95.5 | 0 | 0 | 0 | 0 | 942.8 | 0 | 0
68.6944 | 2017-03-10 04:40 | 42804.2014 | 0 | 0 | 0 | 7.1 | 95.3 | 0.5 | 1.6 | 299 | 3.9 | 942.9 | 0 | 0
68.7014 | 2017-03-10 04:50 | 42804.2083 | 0 | 0 | 0 | 7.2 | 94.4 | 0.2 | 1.1 | 293.1 | 0 | 943 | 0 | 0
68.7083 | 2017-03-10 05:00 | 42804.2153 | 0 | 0 | 0 | 7.2 | 93.4 | 0.2 | 1.1 | 293.1 | 0 | 942.9 | 0 | 0
68.7153 | 2017-03-10 05:10 | 42804.2222 | 0 | 0 | 0 | 6.9 | 94.1 | 0 | 0 | 0 | 0 | 942.9 | 0 | 0
68.7222 | 2017-03-10 05:20 | 42804.2292 | 0 | 0 | 0 | 6.8 | 94.8 | 0 | 0 | 0 | 0 | 942.9 | 0 | 0
68.7292 | 2017-03-10 05:30 | 42804.2361 | 0 | 0 | 0 | 6.5 | 95.3 | 0 | 0 | 0 | 0 | 943 | 0 | 0
68.7361 | 2017-03-10 05:40 | 42804.2431 | 0 | 0 | 0 | 6.6 | 96.2 | 0 | 0 | 0 | 0 | 943.1 | 0 | 0
68.7431 | 2017-03-10 05:50 | 42804.25 | 0 | 0 | 0 | 6.6 | 96.2 | 0.1 | 1.1 | 306.6 | 1.5 | 943.2 | 0 | 0
68.75 | 2017-03-10 06:00 | 42804.2569 | 0 | 0 | 0 | 6.5 | 96.4 | 0 | 0 | 0 | 0 | 943.2 | 0 | 0
68.7569 | 2017-03-10 06:10 | 42804.2639 | 0 | 0 | 0 | 6.6 | 96.7 | 0 | 0.7 | 312.5 | 0 | 943.3 | 0 | 0
68.7639 | 2017-03-10 06:20 | 42804.2708 | 1.3 | 0 | 1.2 | 6.6 | 96.3 | 0.4 | 1.4 | 299.2 | 4.3 | 943.2 | 0 | 0
68.7708 | 2017-03-10 06:30 | 42804.2778 | 5.6 | 0 | 5.5 | 6.6 | 96 | 0.8 | 1.6 | 292.6 | 0.1 | 943.3 | -3.7855 | 0
68.7778 | 2017-03-10 06:40 | 42804.2847 | 11.8 | 0 | 11.7 | 6.7 | 95.9 | 0.1 | 1.1 | 292.6 | 0 | 943.3 | -1.6569 | 0
68.7847 | 2017-03-10 06:50 | 42804.2917 | 19.2 | 0 | 18.8 | 6.7 | 95.7 | 0.1 | 1.1 | 292.6 | 0.1 | 943.4 | -4.2023 | 0
68.7917 | 2017-03-10 07:00 | 42804.2986 | 28.2 | 3.7 | 26.6 | 6.3 | 95.5 | 0 | 0.7 | 293 | 0 | 943.4 | -8.5847 | 0
68.7986 | 2017-03-10 07:10 | 42804.3056 | 43.7 | 9.7 | 39.9 | 6.2 | 95.9 | 0 | 0 | 0 | 0 | 943.5 | -13.3026 | 0
68.8056 | 2017-03-10 07:20 | 42804.3125 | 87.1 | 95.7 | 55.8 | 6.6 | 95.9 | 0 | 0 | 0 | 0 | 943.7 | -60.8866 | 0
68.8125 | 2017-03-10 07:30 | 42804.3194 | 150.3 | 295.3 | 69.8 | 7.4 | 93.8 | 0 | 0.4 | 293.3 | 0 | 943.7 | -48.4237 | 0
68.8194 | 2017-03-10 07:40 | 42804.3264 | 171.2 | 318.5 | 79.9 | 8.2 | 90.9 | 0 | 0 | 0 | 0 | 943.8 | -22.1211 | 0
68.8264 | 2017-03-10 07:50 | 42804.3333 | 254.1 | 495.6 | 96.2 | 9.2 | 88.4 | 0.1 | 1.1 | 302.3 | 3.4 | 943.9 | -28.413 | 0
68.8333 | 2017-03-10 08:00 | 42804.3403 | 303.9 | 566.9 | 105.7 | 10.1 | 84.9 | 0.3 | 1.6 | 332.1 | 0 | 943.9 | -26.525 | 0
68.8403 | 2017-03-10 08:10 | 42804.3472 | 330.3 | 560.6 | 115.9 | 10.7 | 81.5 | 0 | 0 | 0 | 0 | 944 | -25.2458 | 0
68.8472 | 2017-03-10 08:20 | 42804.3542 | 359.7 | 552.5 | 130.3 | 10.8 | 79.8 | 0 | 0 | 0 | 0 | 944.1 | -25.0673 | 0
68.8542 | 2017-03-10 08:30 | 42804.3611 | 394.9 | 535.2 | 155.7 | 11.2 | 77.1 | 0 | 0 | 0 | 0 | 944.1 | -24.2289 | 0
68.8611 | 2017-03-10 08:40 | 42804.3681 | 418.9 | 480.7 | 188.4 | 11.6 | 74.8 | 0 | 0 | 0 | 0 | 944.2 | -23.572 | 0
68.8681 | 2017-03-10 08:50 | 42804.375 | 448.4 | 500.7 | 193.9 | 12.6 | 72.4 | 0 | 0 | 0 | 0 | 944.3 | -23.3165 | 0
68.875 | 2017-03-10 09:00 | 42804.3819 | 474.3 | 479 | 217.1 | 12.8 | 71.9 | 0.2 | 1.4 | 128.9 | 0.1 | 944.3 | -22.1138 | 0
68.8819 | 2017-03-10 09:10 | 42804.3889 | 549.3 | 517.7 | 255.9 | 12.8 | 72.4 | 0.1 | 1.4 | 129 | 0.1 | 944.4 | -25.8394 | 0
68.8889 | 2017-03-10 09:20 | 42804.3958 | 670 | 624.6 | 300.8 | 13.6 | 68.3 | 0.4 | 2.4 | 246.2 | 18.8 | 944.4 | -28.5798 | 0
68.8958 | 2017-03-10 09:30 | 42804.4028 | 710.7 | 703.8 | 278.1 | 13.5 | 62.1 | 1.4 | 2.4 | 236.5 | 24.8 | 944.5 | -30.0065 | 0
68.9028 | 2017-03-10 09:40 | 42804.4097 | 722.1 | 673.9 | 291.8 | 14.1 | 60.4 | 1.4 | 2.6 | 186.1 | 27.1 | 944.6 | -28.4834 | 0
68.9097 | 2017-03-10 09:50 | 42804.4167 | 739.4 | 669.6 | 296.6 | 14.5 | 58.7 | 0.6 | 2.4 | 200.6 | 16.1 | 944.5 | -28.283 | 0
68.9167 | 2017-03-10 10:00 | 42804.4236 | 661.9 | 532.4 | 297.1 | 14.8 | 60.8 | 1.3 | 3.1 | 186.4 | 30.6 | 944.5 | -24.4847 | 0
68.9236 | 2017-03-10 10:10 | 42804.4306 | 675.5 | 540 | 293.6 | 14.7 | 62.9 | 1.1 | 2.6 | 160.6 | 13.7 | 944.6 | -26.3346 | 0
68.9306 | 2017-03-10 10:20 | 42804.4375 | 703 | 550.4 | 304.9 | 14.9 | 62.3 | 1.4 | 3.1 | 177.4 | 18.5 | 944.6 | -24.6864 | 0
68.9375 | 2017-03-10 10:30 | 42804.4444 | 559.1 | 364.6 | 286.8 | 15 | 60.2 | 2.2 | 3.6 | 181.8 | 21.5 | 944.6 | -19.5915 | 0
68.9444 | 2017-03-10 10:40 | 42804.4514 | 653.4 | 518.5 | 260 | 14.9 | 60.5 | 0.4 | 2.1 | 318.4 | 42.4 | 944.6 | -24.9776 | 0
68.9514 | 2017-03-10 10:50 | 42804.4583 | 733.1 | 647.3 | 236 | 15 | 60.5 | 1.9 | 3.9 | 231.2 | 38.1 | 944.5 | -26.7321 | 0
68.9583 | 2017-03-10 11:00 | 42804.4653 | 779.4 | 707.8 | 227.4 | 14.6 | 59.8 | 2.3 | 4.1 | 272.9 | 15.7 | 944.5 | -28.5233 | 0
68.9653 | 2017-03-10 11:10 | 42804.4722 | 802.9 | 730.7 | 225.4 | 14.9 | 59.7 | 1.6 | 3.6 | 219.7 | 21.9 | 944.4 | -28.8293 | 0
68.9722 | 2017-03-10 11:20 | 42804.4792 | 801.3 | 681.6 | 255.5 | 15.2 | 58 | 1.2 | 3.9 | 244.9 | 19.4 | 944.3 | -27.703 | 0
68.9792 | 2017-03-10 11:30 | 42804.4861 | 827.3 | 740.5 | 228.5 | 15 | 58.6 | 2.5 | 3.9 | 236.1 | 18.7 | 944.3 | -30.0582 | 0
68.9861 | 2017-03-10 11:40 | 42804.4931 | 833.2 | 741.9 | 228.6 | 15.4 | 57 | 1 | 2.9 | 230.1 | 20 | 944.2 | -30.1028 | 0
68.9931 | 2017-03-10 11:50 | 42804.5 | 650.7 | 499.4 | 241 | 15.5 | 55.2 | 2.2 | 4.1 | 252.7 | 24.1 | 944.1 | -20.7528 | 0
69 | 2017-03-10 12:00 | 42804.5069 | 227.4 | 0 | 223.3 | 14.9 | 54.7 | 1.9 | 4.1 | 271.8 | 10 | 944 | -5.1861 | 0
69.0069 | 2017-03-10 12:10 | 42804.5139 | 252.7 | 8.7 | 240.2 | 14.7 | 55.9 | 2.5 | 4.6 | 272.5 | 24.4 | 943.9 | -7.0844 | 0
69.0139 | 2017-03-10 12:20 | 42804.5208 | 525.2 | 266 | 299.9 | 14.8 | 57.5 | 3.4 | 6.4 | 260.8 | 20.8 | 943.8 | -18.5819 | 0
69.0208 | 2017-03-10 12:30 | 42804.5278 | 710.5 | 403 | 375.9 | 15.1 | 55.4 | 3.7 | 5.6 | 282.1 | 19.1 | 943.6 | -20.6123 | 0
69.0278 | 2017-03-10 12:40 | 42804.5347 | 419 | 144.5 | 296.4 | 14.9 | 56 | 3.6 | 7.7 | 275.3 | 23.3 | 943.5 | -11.3839 | 0
69.0347 | 2017-03-10 12:50 | 42804.5417 | 871.4 | 754.1 | 257.6 | 15.4 | 54.9 | 3.6 | 5.9 | 271 | 18.9 | 943.3 | -31.2904 | 0
69.0417 | 2017-03-10 13:00 | 42804.5486 | 849.3 | 757.3 | 237.1 | 15.5 | 54.4 | 4.5 | 6.7 | 270.9 | 20.4 | 943.1 | -32.6339 | 0
69.0486 | 2017-03-10 13:10 | 42804.5556 | 650.5 | 503.6 | 244.4 | 15.7 | 53.1 | 4 | 6.9 | 266.1 | 20.1 | 943 | -25.9115 | 0
69.0556 | 2017-03-10 13:20 | 42804.5625 | 838.4 | 673.2 | 305.1 | 15.4 | 54.6 | 4 | 7.7 | 276.6 | 21.9 | 942.8 | -30.9817 | 0
69.0625 | 2017-03-10 13:30 | 42804.5694 | 714.3 | 529.4 | 297.8 | 15.5 | 54.3 | 4.5 | 7.9 | 285.5 | 21.9 | 942.6 | -28.7475 | 0
69.0694 | 2017-03-10 13:40 | 42804.5764 | 780.6 | 640 | 288.7 | 15.8 | 56.5 | 3.8 | 7.7 | 278 | 21.3 | 942.6 | -30.5184 | 0
69.0764 | 2017-03-10 13:50 | 42804.5833 | 785.9 | 719.2 | 245.8 | 16.1 | 53.6 | 3.7 | 6.9 | 271.7 | 22.4 | 942.5 | -31.4228 | 0
69.0833 | 2017-03-10 14:00 | 42804.5903 | 754.4 | 662.2 | 265.1 | 16.1 | 51.4 | 3.4 | 6.9 | 267.9 | 25.6 | 942.5 | -32.8098 | 0
69.0903 | 2017-03-10 14:10 | 42804.5972 | 399 | 171.9 | 269.4 | 15.6 | 53.4 | 4.4 | 7.2 | 271.7 | 16 | 942.4 | -16.7215 | 0
69.0972 | 2017-03-10 14:20 | 42804.6042 | 421.6 | 146.1 | 313 | 15.6 | 52.3 | 3.2 | 5.1 | 263.8 | 18.3 | 942.4 | -16.2847 | 0
69.1042 | 2017-03-10 14:30 | 42804.6111 | 337 | 7.2 | 325.4 | 15.3 | 53.1 | 4.1 | 6.7 | 258.4 | 18.3 | 942.4 | -10.6701 | 0
69.1111 | 2017-03-10 14:40 | 42804.6181 | 537.3 | 301 | 333.5 | 15.7 | 51.6 | 2.7 | 4.6 | 259.6 | 23 | 942.4 | -23.4343 | 0
69.1181 | 2017-03-10 14:50 | 42804.625 | 334.5 | 50.1 | 296.9 | 15.8 | 51.3 | 3.4 | 6.7 | 255.8 | 22.1 | 942.4 | -11.9519 | 0
69.125 | 2017-03-10 15:00 | 42804.6319 | 377.5 | 132.7 | 291.5 | 15.4 | 51.1 | 3.9 | 6.4 | 268.4 | 17.8 | 942.3 | -14.9407 | 0
69.1319 | 2017-03-10 15:10 | 42804.6389 | 380.6 | 181.7 | 269.5 | 15.6 | 50.4 | 3.5 | 6.9 | 265.3 | 18.4 | 942 | -17.4515 | 0
69.1389 | 2017-03-10 15:20 | 42804.6458 | 357.2 | 167.9 | 258.4 | 15.6 | 50 | 3.8 | 6.2 | 265.8 | 17.3 | 941.8 | -17.7769 | 0
69.1458 | 2017-03-10 15:30 | 42804.6528 | 294.3 | 75.4 | 248.8 | 15.6 | 49.4 | 3.4 | 6.7 | 266.6 | 20.5 | 941.7 | -14.6516 | 0
69.1528 | 2017-03-10 15:40 | 42804.6597 | 237.4 | 9 | 228.3 | 15.3 | 47.3 | 3.1 | 5.9 | 263.1 | 19.9 | 941.7 | -10.0618 | 0
69.1597 | 2017-03-10 15:50 | 42804.6667 | 208.5 | 4.8 | 202.3 | 15.3 | 46.6 | 1.8 | 4.9 | 238.7 | 26 | 941.7 | -9.0224 | 0
69.1667 | 2017-03-10 16:00 | 42804.6736 | 187.5 | 9.7 | 179.8 | 15.4 | 46.3 | 1.8 | 5.6 | 220.2 | 25.4 | 941.9 | -8.6867 | 0
69.1736 | 2017-03-10 16:10 | 42804.6806 | 175 | 4.5 | 169.4 | 13.9 | 55.7 | 3.6 | 5.6 | 195.1 | 11.8 | 942 | -9.9271 | 0
69.1806 | 2017-03-10 16:20 | 42804.6875 | 165.4 | 2 | 161.3 | 13.4 | 58.1 | 3.2 | 4.6 | 184.3 | 10.8 | 942.1 | -9.4933 | 0
69.1875 | 2017-03-10 16:30 | 42804.6944 | 145 | 1 | 141.8 | 13.2 | 59.8 | 2.6 | 5.1 | 173.8 | 12.5 | 942.2 | -8.8593 | 0
69.1944 | 2017-03-10 16:40 | 42804.7014 | 121.4 | 10.1 | 115.9 | 13.1 | 60.6 | 4 | 7.7 | 135.5 | 18.2 | 942.5 | -8.7531 | 0
69.2014 | 2017-03-10 16:50 | 42804.7083 | 85.2 | 51.1 | 69.7 | 12.3 | 59.7 | 7.7 | 13.7 | 105.3 | 22 | 942.7 | -8.9093 | 0
69.2083 | 2017-03-10 17:00 | 42804.7153 | 80.5 | 0 | 78.8 | 11.3 | 62.9 | 7.3 | 12.9 | 100.5 | 24 | 943 | -7.5781 | 0
69.2153 | 2017-03-10 17:10 | 42804.7222 | 62.1 | 0 | 60.8 | 10.7 | 65.9 | 7.6 | 12.9 | 105.1 | 17.6 | 943 | -6.8449 | 0
69.2222 | 2017-03-10 17:20 | 42804.7292 | 64.1 | 5 | 62 | 10.4 | 68.2 | 6.3 | 11.9 | 98.3 | 23.9 | 943.1 | -8.5337 | 0
69.2292 | 2017-03-10 17:30 | 42804.7361 | 63.9 | 4.6 | 62.2 | 10.4 | 68.6 | 4.6 | 9.7 | 95 | 27.6 | 943.1 | -9.5445 | 0
69.2361 | 2017-03-10 17:40 | 42804.7431 | 48.1 | 0 | 47.4 | 10.4 | 69.4 | 4.2 | 8.9 | 92.3 | 34.1 | 943 | -8.2193 | 0
69.2431 | 2017-03-10 17:50 | 42804.75 | 35.9 | 0 | 35.5 | 10.3 | 69.8 | 3.3 | 6.9 | 90.6 | 36.5 | 942.9 | -7.9171 | 0
69.25 | 2017-03-10 18:00 | 42804.7569 | 17.7 | 0 | 17.6 | 10.3 | 69.9 | 1.2 | 5.6 | 65.9 | 52.7 | 942.8 | -5.8559 | 0
69.2569 | 2017-03-10 18:10 | 42804.7639 | 3.2 | 0 | 3 | 10.1 | 72.2 | 1.2 | 3.6 | 58.6 | 36.4 | 942.8 | 0 | 0
69.2639 | 2017-03-10 18:20 | 42804.7708 | 0 | 0 | 0 | 9.8 | 75.2 | 0.4 | 2.9 | 64.3 | 30.9 | 942.7 | 0 | 0
69.2708 | 2017-03-10 18:30 | 42804.7778 | 0 | 0 | 0 | 9.6 | 77.1 | 0.2 | 3.1 | 83.6 | 18.9 | 942.5 | 0 | 0
69.2778 | 2017-03-10 18:40 | 42804.7847 | 0 | 0 | 0 | 9.5 | 78.2 | 0 | 1.6 | 51.5 | 8.1 | 942.5 | 0 | 0
69.2847 | 2017-03-10 18:50 | 42804.7917 | 0 | 0 | 0 | 9.5 | 78.9 | 0 | 1.1 | 90.7 | 0.8 | 942.5 | 0 | 0
69.2917 | 2017-03-10 19:00 | 42804.7986 | 0 | 0 | 0 | 9.5 | 78.9 | 0 | 0 | 0 | 0 | 942.4 | 0 | 0
69.2986 | 2017-03-10 19:10 | 42804.8056 | 0 | 0 | 0 | 9.4 | 78.7 | 0 | 0 | 0 | 0 | 942.3 | 0 | 0
69.3056 | 2017-03-10 19:20 | 42804.8125 | 0 | 0 | 0 | 9.4 | 79.5 | 0 | 0 | 0 | 0 | 942.4 | 0 | 0
69.3125 | 2017-03-10 19:30 | 42804.8194 | 0 | 0 | 0 | 9.6 | 77.2 | 0 | 0 | 0 | 0 | 942.4 | 0 | 0
69.3194 | 2017-03-10 19:40 | 42804.8264 | 0 | 0 | 0 | 9.4 | 78.5 | 0 | 0 | 0 | 0 | 942.4 | 0 | 0
69.3264 | 2017-03-10 19:50 | 42804.8333 | 0 | 0 | 0 | 9.4 | 78.5 | 0 | 0 | 0 | 0 | 942.4 | 0 | 0
69.3333 | 2017-03-10 20:00 | 42804.8403 | 0 | 0 | 0 | 9.5 | 75.8 | 0 | 0 | 0 | 0 | 942.3 | 0 | 0
69.3403 | 2017-03-10 20:10 | 42804.8472 | 0 | 0 | 0 | 9.3 | 77.5 | 0 | 0 | 0 | 0 | 942.3 | 0 | 0
69.3472 | 2017-03-10 20:20 | 42804.8542 | 0 | 0 | 0 | 9.5 | 76.5 | 0 | 0 | 0 | 0 | 942.3 | 0 | 0
69.3542 | 2017-03-10 20:30 | 42804.8611 | 0 | 0 | 0 | 9.4 | 77.8 | 0.1 | 1.4 | 225.6 | 0 | 942.3 | 0 | 0
69.3611 | 2017-03-10 20:40 | 42804.8681 | 0 | 0 | 0 | 9.7 | 75.3 | 0.7 | 1.6 | 229 | 2.3 | 942.2 | 0 | 0
69.3681 | 2017-03-10 20:50 | 42804.875 | 0 | 0 | 0 | 9.8 | 74.1 | 0.1 | 1.1 | 199.6 | 23.7 | 942.3 | 0 | 0
69.375 | 2017-03-10 21:00 | 42804.8819 | 0 | 0 | 0 | 9.2 | 78 | 0 | 0 | 0 | 0 | 942.4 | 0 | 0
69.3819 | 2017-03-10 21:10 | 42804.8889 | 0 | 0 | 0 | 8.8 | 78.6 | 0 | 0 | 0 | 0 | 942.5 | 0 | 0
69.3889 | 2017-03-10 21:20 | 42804.8958 | 0 | 0 | 0 | 8.9 | 79.1 | 0 | 0 | 0 | 0 | 942.5 | 0 | 0
69.3958 | 2017-03-10 21:30 | 42804.9028 | 0 | 0 | 0 | 9.1 | 79.2 | 0.2 | 1.4 | 105.3 | 4.2 | 942.5 | 0 | 0
69.4028 | 2017-03-10 21:40 | 42804.9097 | 0 | 0 | 0 | 9 | 78.8 | 0 | 0.4 | 111.9 | 0 | 942.6 | 0 | 0
69.4097 | 2017-03-10 21:50 | 42804.9167 | 0 | 0 | 0 | 9.1 | 78.5 | 0 | 1.4 | 112.3 | 0 | 942.6 | 0 | 0
69.4167 | 2017-03-10 22:00 | 42804.9236 | 0 | 0 | 0 | 9 | 79.4 | 0.1 | 1.4 | 112.3 | 0 | 942.6 | 0 | 0
69.4236 | 2017-03-10 22:10 | 42804.9306 | 0 | 0 | 0 | 8.9 | 80.3 | 0.4 | 1.6 | 167.6 | 10.6 | 942.7 | 0 | 0
69.4306 | 2017-03-10 22:20 | 42804.9375 | 0 | 0 | 0 | 8.7 | 80.9 | 0.3 | 1.6 | 183.7 | 0 | 942.8 | 0 | 0
69.4375 | 2017-03-10 22:30 | 42804.9444 | 0 | 0 | 0 | 8.4 | 82.7 | 0 | 0 | 0 | 0 | 942.9 | 0 | 0
69.4444 | 2017-03-10 22:40 | 42804.9514 | 0 | 0 | 0 | 8.1 | 84.2 | 0 | 0 | 0 | 0 | 943 | 0 | 0
69.4514 | 2017-03-10 22:50 | 42804.9583 | 0 | 0 | 0 | 8.1 | 84.4 | 0 | 0 | 0 | 0 | 943.1 | 0 | 0
69.4583 | 2017-03-10 23:00 | 42804.9653 | 0 | 0 | 0 | 8.2 | 84.1 | 0 | 0 | 0 | 0 | 943.1 | 0 | 0
69.4653 | 2017-03-10 23:10 | 42804.9722 | 0 | 0 | 0 | 8.3 | 83.8 | 0 | 0 | 0 | 0 | 943.2 | 0 | 0
69.4722 | 2017-03-10 23:20 | 42804.9792 | 0 | 0 | 0 | 8.1 | 84.3 | 0 | 0 | 0 | 0 | 943.3 | 0 | 0
69.4792 | 2017-03-10 23:30 | 42804.9861 | 0 | 0 | 0 | 8 | 85.3 | 0 | 0 | 0 | 0 | 943.3 | 0 | 0
69.4861 | 2017-03-10 23:40 | 42804.9931 | 0 | 0 | 0 | 7.9 | 86.1 | 0 | 0 | 0 | 0 | 943.3 | 0 | 0
69.4931 | 2017-03-10 23:50 | 42805 | 0 | 0 | 0 | 7.9 | 86.7 | 0 | 0 | 0 | 0 | 943.3 | 0 | 0
69.5 | 2017-03-11 | 42805.0069 | 0 | 0 | 0 | 7.7 | 87.5 | 0 | 0 | 0 | 0 | 943.4 | 0 | 0
69.5069 | 2017-03-11 00:10 | 42805.0139 | 0 | 0 | 0 | 7.7 | 88.1 | 0 | 0 | 0 | 0 | 943.4 | 0 | 0
69.5139 | 2017-03-11 00:20 | 42805.0208 | 0 | 0 | 0 | 7.7 | 87.5 | 0 | 0 | 0 | 0 | 943.5 | 0 | 0
69.5208 | 2017-03-11 00:30 | 42805.0278 | 0 | 0 | 0 | 7.6 | 86.9 | 0 | 0 | 0 | 0 | 943.6 | 0 | 0
69.5278 | 2017-03-11 00:40 | 42805.0347 | 0 | 0 | 0 | 7.8 | 84.9 | 0 | 0 | 0 | 0 | 943.6 | 0 | 0
69.5347 | 2017-03-11 00:50 | 42805.0417 | 0 | 0 | 0 | 7.9 | 83.5 | 0 | 0 | 0 | 0 | 943.7 | 0 | 0
69.5417 | 2017-03-11 01:00 | 42805.0486 | 0 | 0 | 0 | 8 | 82.6 | 0 | 0 | 0 | 0 | 943.7 | 0 | 0
69.5486 | 2017-03-11 01:10 | 42805.0556 | 0 | 0 | 0 | 8.3 | 82.5 | 0 | 0 | 0 | 0 | 943.8 | 0 | 0
69.5556 | 2017-03-11 01:20 | 42805.0625 | 0 | 0 | 0 | 8.4 | 83 | 0 | 0 | 0 | 0 | 943.9 | 0 | 0
69.5625 | 2017-03-11 01:30 | 42805.0694 | 0 | 0 | 0 | 8.4 | 82.4 | 0 | 0 | 0 | 0 | 943.9 | 0 | 0
69.5694 | 2017-03-11 01:40 | 42805.0764 | 0 | 0 | 0 | 8.2 | 83.1 | 0 | 0 | 0 | 0 | 943.9 | 0 | 0
69.5764 | 2017-03-11 01:50 | 42805.0833 | 0 | 0 | 0 | 8 | 84.8 | 0 | 0 | 0 | 0 | 943.8 | 0 | 0
69.5833 | 2017-03-11 02:00 | 42805.0903 | 0 | 0 | 0 | 7.6 | 85.3 | 0 | 0 | 0 | 0 | 943.8 | 0 | 0
69.5903 | 2017-03-11 02:10 | 42805.0972 | 0 | 0 | 0 | 7.5 | 86.2 | 0 | 0 | 0 | 0 | 943.7 | 0 | 0
69.5972 | 2017-03-11 02:20 | 42805.1042 | 0 | 0 | 0 | 7.8 | 85.5 | 0.2 | 1.4 | 5.5 | 12.6 | 943.7 | 0 | 0
69.6042 | 2017-03-11 02:30 | 42805.1111 | 0 | 0 | 0 | 8.1 | 83.9 | 1.1 | 2.1 | 89.5 | 8.4 | 943.7 | 0 | 0
69.6111 | 2017-03-11 02:40 | 42805.1181 | 0 | 0 | 0 | 7.9 | 85.3 | 1.1 | 2.6 | 107.8 | 2.8 | 943.7 | 0 | 0
69.6181 | 2017-03-11 02:50 | 42805.125 | 0 | 0 | 0 | 7.7 | 86.6 | 0.8 | 2.1 | 100 | 3.5 | 943.7 | 0 | 0
69.625 | 2017-03-11 03:00 | 42805.1319 | 0 | 0 | 0 | 7.5 | 87.3 | 0 | 0.7 | 59.1 | 1.8 | 943.7 | 0 | 0
69.6319 | 2017-03-11 03:10 | 42805.1389 | 0 | 0 | 0 | 7 | 88.5 | 0 | 1.4 | 32.5 | 0 | 943.6 | 0 | 0
69.6389 | 2017-03-11 03:20 | 42805.1458 | 0 | 0 | 0 | 6.6 | 90.9 | 0.4 | 2.1 | 20.2 | 6.2 | 943.6 | 0 | 0
69.6458 | 2017-03-11 03:30 | 42805.1528 | 0 | 0 | 0 | 6.7 | 92.2 | 0.8 | 2.4 | 6.9 | 3.3 | 943.6 | 0 | 0
69.6528 | 2017-03-11 03:40 | 42805.1597 | 0 | 0 | 0 | 6.6 | 92.2 | 0.7 | 2.4 | 14.8 | 16.6 | 943.7 | 0 | 0
69.6597 | 2017-03-11 03:50 | 42805.1667 | 0 | 0 | 0 | 7 | 90.3 | 0.6 | 2.6 | 22.6 | 10.4 | 943.8 | 0 | 0
69.6667 | 2017-03-11 04:00 | 42805.1736 | 0 | 0 | 0 | 7.1 | 89.6 | 0.1 | 1.4 | 45.2 | 4.4 | 943.9 | 0 | 0
69.6736 | 2017-03-11 04:10 | 42805.1806 | 0 | 0 | 0 | 6.9 | 90 | 0 | 0 | 0 | 0 | 943.9 | 0 | 0
69.6806 | 2017-03-11 04:20 | 42805.1875 | 0 | 0 | 0 | 6.8 | 90.8 | 0 | 0.4 | 46.6 | 0 | 944 | 0 | 0
69.6875 | 2017-03-11 04:30 | 42805.1944 | 0 | 0 | 0 | 6.6 | 91.4 | 0 | 0 | 0 | 0 | 944 | 0 | 0
69.6944 | 2017-03-11 04:40 | 42805.2014 | 0 | 0 | 0 | 6.5 | 92.5 | 0 | 0 | 0 | 0 | 944.1 | 0 | 0
69.7014 | 2017-03-11 04:50 | 42805.2083 | 0 | 0 | 0 | 6.3 | 93 | 0 | 0 | 0 | 0 | 944.2 | 0 | 0
69.7083 | 2017-03-11 05:00 | 42805.2153 | 0 | 0 | 0 | 6.5 | 92.8 | 0 | 0.4 | 46.5 | 0 | 944.2 | 0 | 0
69.7153 | 2017-03-11 05:10 | 42805.2222 | 0 | 0 | 0 | 6.5 | 91.4 | 0 | 0 | 0 | 0 | 944.2 | 0 | 0
69.7222 | 2017-03-11 05:20 | 42805.2292 | 0 | 0 | 0 | 6.4 | 91.4 | 0 | 0 | 0 | 0 | 944.2 | 0 | 0
69.7292 | 2017-03-11 05:30 | 42805.2361 | 0 | 0 | 0 | 6.3 | 91.1 | 0 | 0.4 | 42.2 | 0 | 944.2 | 0 | 0
69.7361 | 2017-03-11 05:40 | 42805.2431 | 0 | 0 | 0 | 6.2 | 91.1 | 0 | 0 | 0 | 0 | 944.3 | 0 | 0
69.7431 | 2017-03-11 05:50 | 42805.25 | 0 | 0 | 0 | 6.2 | 90.8 | 0 | 0 | 0 | 0 | 944.4 | 0 | 0
69.75 | 2017-03-11 06:00 | 42805.2569 | 0 | 0 | 0 | 6.1 | 90.2 | 0 | 0 | 0 | 0 | 944.5 | 0 | 0
69.7569 | 2017-03-11 06:10 | 42805.2639 | 0 | 0 | 0 | 5.7 | 92.5 | 0 | 0 | 0 | 0 | 944.5 | 0 | 0
69.7639 | 2017-03-11 06:20 | 42805.2708 | 2 | 0 | 2 | 6.1 | 91.1 | 0 | 0 | 0 | 0 | 944.6 | 0 | 0
69.7708 | 2017-03-11 06:30 | 42805.2778 | 8 | 0 | 8 | 6.1 | 90.9 | 0 | 0 | 0 | 0 | 944.6 | 0 | 0
69.7778 | 2017-03-11 06:40 | 42805.2847 | 21.4 | 1.9 | 21 | 6.5 | 89.6 | 0 | 0.4 | 42.3 | 0 | 944.6 | -4.2598 | 0
69.7847 | 2017-03-11 06:50 | 42805.2917 | 48.1 | 107.5 | 35.8 | 6.8 | 88 | 0 | 0 | 0 | 0 | 944.8 | -15.6689 | 0
69.7917 | 2017-03-11 07:00 | 42805.2986 | 79 | 168.1 | 53.9 | 7.5 | 86 | 0 | 0 | 0 | 0 | 945 | -17.8817 | 0
69.7986 | 2017-03-11 07:10 | 42805.3056 | 109.6 | 194.3 | 73.2 | 8.1 | 83.6 | 0 | 0 | 0 | 0 | 945.1 | -19.893 | 0
69.8056 | 2017-03-11 07:20 | 42805.3125 | 109 | 202.1 | 64.3 | 8.1 | 84 | 0 | 0 | 0 | 0 | 945.3 | -16.3204 | 0
69.8125 | 2017-03-11 07:30 | 42805.3194 | 73.2 | 5.2 | 70 | 8.2 | 83.8 | 0 | 0 | 0 | 0 | 945.4 | -8.1905 | 0
69.8194 | 2017-03-11 07:40 | 42805.3264 | 91.4 | 14.4 | 85.3 | 8.1 | 84.7 | 0 | 0 | 0 | 0 | 945.5 | -7.9586 | 0
69.8264 | 2017-03-11 07:50 | 42805.3333 | 186.9 | 252.3 | 103.2 | 8.5 | 83.9 | 0 | 0 | 0 | 0 | 945.7 | -21.1233 | 0
69.8333 | 2017-03-11 08:00 | 42805.3403 | 278.9 | 465.6 | 112.6 | 9.7 | 80 | 0.2 | 1.6 | 83.6 | 5.5 | 945.8 | -25.2752 | 0
69.8403 | 2017-03-11 08:10 | 42805.3472 | 318.5 | 503.4 | 121.7 | 9.7 | 80.4 | 0.8 | 2.4 | 93 | 8.9 | 945.8 | -27.4096 | 0
69.8472 | 2017-03-11 08:20 | 42805.3542 | 348.7 | 519.8 | 128.8 | 10 | 79.8 | 0.9 | 2.4 | 96.2 | 5.8 | 945.9 | -27.2622 | 0
69.8542 | 2017-03-11 08:30 | 42805.3611 | 371.4 | 512.6 | 138.5 | 10.5 | 79.1 | 0.5 | 2.4 | 98.5 | 11 | 946.1 | -26.0796 | 0
69.8611 | 2017-03-11 08:40 | 42805.3681 | 408.1 | 536.4 | 147.7 | 10.7 | 78.8 | 0.9 | 2.4 | 100.9 | 8.2 | 946.2 | -27.4072 | 0
69.8681 | 2017-03-11 08:50 | 42805.375 | 446.6 | 575.9 | 150.2 | 11.2 | 76.6 | 0.5 | 3.1 | 96.2 | 9 | 946.3 | -28.4721 | 0
69.875 | 2017-03-11 09:00 | 42805.3819 | 482.7 | 609.4 | 151.5 | 11.6 | 73.3 | 0.2 | 2.4 | 47.6 | 6.7 | 946.4 | -29.9854 | 0
69.8819 | 2017-03-11 09:10 | 42805.3889 | 517.2 | 631.9 | 156.7 | 11.9 | 70.8 | 0.6 | 2.9 | 49.2 | 15.3 | 946.5 | -30.1509 | 0
69.8889 | 2017-03-11 09:20 | 42805.3958 | 553.8 | 666.7 | 156.1 | 12.1 | 69.1 | 2.2 | 4.6 | 92.5 | 16.4 | 946.6 | -31.089 | 0
69.8958 | 2017-03-11 09:30 | 42805.4028 | 585.1 | 692.4 | 154.6 | 12 | 66.6 | 2.9 | 5.4 | 98.6 | 15.2 | 946.7 | -32.0819 | 0
69.9028 | 2017-03-11 09:40 | 42805.4097 | 617.9 | 720.4 | 153.1 | 12.4 | 64.1 | 2.3 | 4.9 | 103.6 | 34.6 | 946.8 | -32.5607 | 0
69.9097 | 2017-03-11 09:50 | 42805.4167 | 643.2 | 736 | 151.7 | 12.4 | 63.4 | 2.9 | 4.9 | 112.3 | 12.6 | 946.8 | -33.0068 | 0
69.9167 | 2017-03-11 10:00 | 42805.4236 | 672.6 | 749.9 | 155.4 | 12.6 | 62.9 | 2.6 | 4.6 | 109.7 | 17.1 | 946.8 | -34.0997 | 0
69.9236 | 2017-03-11 10:10 | 42805.4306 | 702 | 770.5 | 155.6 | 13 | 60.7 | 1.8 | 3.4 | 144 | 19.1 | 946.9 | -34.2943 | 0
69.9306 | 2017-03-11 10:20 | 42805.4375 | 726.2 | 776.1 | 161.7 | 13.3 | 59.3 | 3 | 5.1 | 122.6 | 23.5 | 947 | -34.0192 | 0
69.9375 | 2017-03-11 10:30 | 42805.4444 | 750.3 | 783.7 | 166.8 | 13.1 | 58.5 | 2.6 | 4.6 | 142.3 | 17.6 | 947.1 | -34.3295 | 0
69.9444 | 2017-03-11 10:40 | 42805.4514 | 772 | 781.3 | 177.2 | 13.6 | 56.9 | 3.3 | 6.2 | 156.1 | 10.3 | 947.1 | -35.3244 | 0
69.9514 | 2017-03-11 10:50 | 42805.4583 | 787.5 | 797.3 | 169.9 | 13.4 | 57 | 3.2 | 4.9 | 150.2 | 16.1 | 947.2 | -35.0703 | 0
69.9583 | 2017-03-11 11:00 | 42805.4653 | 798 | 776.1 | 186.8 | 14.1 | 56.6 | 2.3 | 4.1 | 138.7 | 17.7 | 947.1 | -34.3894 | 0
69.9653 | 2017-03-11 11:10 | 42805.4722 | 817.8 | 765.4 | 207.2 | 14.1 | 56.1 | 3.6 | 5.9 | 132.9 | 13 | 947.2 | -33.0345 | 0
69.9722 | 2017-03-11 11:20 | 42805.4792 | 853.4 | 777.9 | 225.5 | 14.5 | 54.9 | 3.2 | 5.6 | 142.6 | 19.3 | 947.1 | -33.488 | 0
69.9792 | 2017-03-11 11:30 | 42805.4861 | 881.8 | 781.1 | 243.9 | 14.4 | 52.8 | 3.4 | 5.4 | 139.1 | 17.8 | 947.1 | -35.2205 | 0
69.9861 | 2017-03-11 11:40 | 42805.4931 | 915.3 | 808.7 | 249.9 | 14.8 | 47.5 | 3.1 | 5.1 | 137 | 20.9 | 947 | -36.3016 | 0
69.9931 | 2017-03-11 11:50 | 42805.5 | 884.7 | 812.1 | 213.4 | 15.3 | 46 | 2.7 | 4.6 | 142.6 | 18.8 | 946.9 | -35.597 | 0
70 | 2017-03-11 12:00 | 42805.5069 | 676 | 490.7 | 266.8 | 15.4 | 46.6 | 2.9 | 5.4 | 173 | 20.8 | 946.8 | -24.1506 | 0
70.0069 | 2017-03-11 12:10 | 42805.5139 | 912.5 | 834.2 | 219.9 | 15.8 | 45.2 | 3.5 | 5.9 | 202.5 | 19.4 | 946.8 | -35.7931 | 0
70.0139 | 2017-03-11 12:20 | 42805.5208 | 886.8 | 862.3 | 170.7 | 15.5 | 42.8 | 3.5 | 5.1 | 184.5 | 13.1 | 946.7 | -37.524 | 0
70.0208 | 2017-03-11 12:30 | 42805.5278 | 881.9 | 860.8 | 168.5 | 15.6 | 38.3 | 2.7 | 5.1 | 217 | 24.7 | 946.7 | -37.7274 | 0
70.0278 | 2017-03-11 12:40 | 42805.5347 | 867.1 | 850.9 | 165.6 | 16.2 | 34.5 | 2.2 | 4.9 | 202.4 | 49.8 | 946.5 | -36.477 | 0
70.0347 | 2017-03-11 12:50 | 42805.5417 | 852.1 | 844.2 | 160.4 | 15.8 | 34 | 2.2 | 4.6 | 238.5 | 32.3 | 946.4 | -36.3534 | 0
70.0417 | 2017-03-11 13:00 | 42805.5486 | 839.9 | 841.7 | 155.9 | 16.6 | 35.1 | 1.6 | 3.4 | 181.1 | 16 | 946.2 | -36.3893 | 0
70.0486 | 2017-03-11 13:10 | 42805.5556 | 826 | 830.7 | 156.8 | 16.9 | 31.9 | 2.3 | 4.6 | 294 | 72.5 | 945.9 | -37.4307 | 0
70.0556 | 2017-03-11 13:20 | 42805.5625 | 634 | 573.4 | 176.2 | 16.7 | 29.9 | 2 | 5.4 | 274.1 | 42.7 | 945.8 | -28.0134 | 0
70.0625 | 2017-03-11 13:30 | 42805.5694 | 809.5 | 833.9 | 155 | 16.7 | 30.5 | 1.7 | 4.9 | 272.7 | 31 | 945.7 | -38.7108 | 0
70.0694 | 2017-03-11 13:40 | 42805.5764 | 789.8 | 828.9 | 149.8 | 17 | 31.2 | 2.3 | 4.9 | 207.5 | 25.9 | 945.6 | -39.0187 | 0
70.0764 | 2017-03-11 13:50 | 42805.5833 | 772.6 | 826.1 | 147.6 | 17.1 | 31.1 | 2.2 | 4.1 | 215.6 | 22.9 | 945.4 | -38.0237 | 0
70.0833 | 2017-03-11 14:00 | 42805.5903 | 741 | 801.4 | 146.9 | 17 | 31.8 | 3.2 | 6.4 | 199.2 | 26 | 945.3 | -38.0628 | 0
70.0903 | 2017-03-11 14:10 | 42805.5972 | 721.3 | 800 | 142.4 | 16.7 | 28.9 | 2.9 | 5.4 | 234.2 | 29.5 | 945.3 | -38.0849 | 0
70.0972 | 2017-03-11 14:20 | 42805.6042 | 724.5 | 843.4 | 131.3 | 16.8 | 21 | 3.8 | 5.9 | 256.9 | 21 | 945.3 | -38.8273 | 0
70.1042 | 2017-03-11 14:30 | 42805.6111 | 699.5 | 835.2 | 128.7 | 16.9 | 20.1 | 3.4 | 6.2 | 252.6 | 24 | 945.2 | -39.3312 | 0
70.1111 | 2017-03-11 14:40 | 42805.6181 | 676.2 | 831 | 126.6 | 17 | 20.6 | 3.3 | 5.6 | 250 | 29.1 | 945.2 | -39.0474 | 0
70.1181 | 2017-03-11 14:50 | 42805.625 | 649.5 | 822.3 | 124.5 | 17.1 | 19.1 | 2.8 | 5.4 | 248.2 | 23 | 945.2 | -39.1735 | 0
70.125 | 2017-03-11 15:00 | 42805.6319 | 607.4 | 785.3 | 125 | 16.9 | 20.5 | 1.9 | 4.4 | 224.2 | 16.1 | 945.2 | -38.0076 | 0
70.1319 | 2017-03-11 15:10 | 42805.6389 | 577.4 | 770.3 | 124.5 | 17.4 | 22.4 | 2 | 5.6 | 277.5 | 29.1 | 945.1 | -36.6364 | 0
70.1389 | 2017-03-11 15:20 | 42805.6458 | 541.7 | 747.3 | 121.7 | 17.4 | 19.5 | 1.9 | 5.1 | 243 | 19.5 | 945.1 | -37.0754 | 0
70.1458 | 2017-03-11 15:30 | 42805.6528 | 500.8 | 709 | 122.2 | 17.3 | 22.1 | 2 | 4.4 | 227.3 | 26.4 | 945.1 | -35.4309 | 0
70.1528 | 2017-03-11 15:40 | 42805.6597 | 472.7 | 700.5 | 118.3 | 17.1 | 23.5 | 2.1 | 4.4 | 241 | 28.1 | 945.1 | -36.8102 | 0
70.1597 | 2017-03-11 15:50 | 42805.6667 | 439 | 688.3 | 111.4 | 17.3 | 20.3 | 2.4 | 4.9 | 278.8 | 21.9 | 945.1 | -36.8312 | 0
70.1667 | 2017-03-11 16:00 | 42805.6736 | 395.6 | 644.2 | 108.9 | 17.3 | 20.9 | 1.5 | 4.1 | 259.8 | 31.4 | 945 | -35.2222 | 0
70.1736 | 2017-03-11 16:10 | 42805.6806 | 361.6 | 621.3 | 104.8 | 17.3 | 22.8 | 2.5 | 4.6 | 273.5 | 22.7 | 945.1 | -34.954 | 0
70.1806 | 2017-03-11 16:20 | 42805.6875 | 323 | 584.9 | 100.4 | 17.3 | 22.5 | 1.6 | 3.6 | 259.3 | 28 | 945.2 | -33.6945 | 0
70.1875 | 2017-03-11 16:30 | 42805.6944 | 278.5 | 526.2 | 95.7 | 17.8 | 22 | 1 | 3.9 | 284.5 | 22.9 | 945.3 | -31.7188 | 0
70.1944 | 2017-03-11 16:40 | 42805.7014 | 239.5 | 476.6 | 89.9 | 17.7 | 22.5 | 2.1 | 4.1 | 328.3 | 18.5 | 945.4 | -30.9059 | 0
70.2014 | 2017-03-11 16:50 | 42805.7083 | 203.1 | 432.2 | 82.4 | 17.5 | 21.8 | 2.1 | 3.9 | 306.9 | 29.3 | 945.5 | -29.7172 | 0
70.2083 | 2017-03-11 17:00 | 42805.7153 | 167.7 | 385.1 | 73.4 | 17 | 22.2 | 1.9 | 3.6 | 278.6 | 22.6 | 945.6 | -29.7645 | 0
70.2153 | 2017-03-11 17:10 | 42805.7222 | 127.5 | 309.4 | 62.5 | 16.7 | 23.5 | 1.3 | 3.1 | 294.6 | 12.6 | 945.7 | -27.6358 | 0
70.2222 | 2017-03-11 17:20 | 42805.7292 | 86.5 | 204.3 | 50.7 | 16.7 | 24.3 | 0.7 | 2.6 | 280.4 | 7.5 | 945.7 | -22.1955 | 0
70.2292 | 2017-03-11 17:30 | 42805.7361 | 50.7 | 82.3 | 37.9 | 16.3 | 26.1 | 0.5 | 2.1 | 305.6 | 22.1 | 945.7 | -21.7341 | 0
70.2361 | 2017-03-11 17:40 | 42805.7431 | 20 | 0 | 19.4 | 15.7 | 27.4 | 0.3 | 1.9 | 291.7 | 1.1 | 945.7 | -6.8217 | 0
70.2431 | 2017-03-11 17:50 | 42805.75 | 8 | 0 | 7.6 | 15.1 | 29.6 | 0.2 | 1.4 | 291.2 | 0 | 945.8 | -7.5166 | 0
70.25 | 2017-03-11 18:00 | 42805.7569 | 2.8 | 0 | 2.6 | 14.8 | 27.9 | 0.8 | 1.6 | 300.5 | 6.1 | 945.8 | -10.2233 | 0
70.2569 | 2017-03-11 18:10 | 42805.7639 | 0 | 0 | 0 | 14.6 | 28.8 | 0 | 0.7 | 307.3 | 0 | 945.9 | 0 | 0
70.2639 | 2017-03-11 18:20 | 42805.7708 | 0 | 0 | 0 | 14.5 | 30.1 | 0.3 | 4.1 | 300.9 | 33.2 | 946 | 0 | 0
70.2708 | 2017-03-11 18:30 | 42805.7778 | 0 | 0 | 0 | 13.6 | 48.2 | 3.2 | 5.4 | 134.9 | 11.1 | 946.3 | 0 | 0
70.2778 | 2017-03-11 18:40 | 42805.7847 | 0 | 0 | 0 | 13.3 | 50.9 | 3.2 | 5.4 | 154 | 14.8 | 946.4 | 0 | 0
70.2847 | 2017-03-11 18:50 | 42805.7917 | 0 | 0 | 0 | 13.3 | 48.8 | 3 | 4.6 | 148.5 | 12.3 | 946.5 | 0 | 0
70.2917 | 2017-03-11 19:00 | 42805.7986 | 0 | 0 | 0 | 13 | 49.8 | 2.3 | 3.9 | 143.5 | 11.1 | 946.7 | 0 | 0
70.2986 | 2017-03-11 19:10 | 42805.8056 | 0 | 0 | 0 | 12.6 | 50.8 | 3.5 | 5.6 | 117.8 | 10.5 | 946.7 | 0 | 0
70.3056 | 2017-03-11 19:20 | 42805.8125 | 0 | 0 | 0 | 12.3 | 52 | 2.9 | 4.9 | 103.4 | 10.7 | 946.9 | 0 | 0
70.3125 | 2017-03-11 19:30 | 42805.8194 | 0 | 0 | 0 | 12.2 | 52 | 1.3 | 3.6 | 94.1 | 16.9 | 947.1 | 0 | 0
70.3194 | 2017-03-11 19:40 | 42805.8264 | 0 | 0 | 0 | 12.3 | 51.9 | 1.3 | 2.6 | 16.5 | 17.5 | 947.2 | 0 | 0
70.3264 | 2017-03-11 19:50 | 42805.8333 | 0 | 0 | 0 | 11.7 | 54.8 | 2 | 2.9 | 2.3 | 5.1 | 947.5 | 0 | 0
70.3333 | 2017-03-11 20:00 | 42805.8403 | 0 | 0 | 0 | 11.5 | 54.8 | 1.1 | 2.6 | 10.8 | 8.9 | 947.7 | 0 | 0
70.3403 | 2017-03-11 20:10 | 42805.8472 | 0 | 0 | 0 | 11.4 | 55.5 | 1.3 | 3.1 | 31.2 | 15.9 | 947.7 | 0 | 0
70.3472 | 2017-03-11 20:20 | 42805.8542 | 0 | 0 | 0 | 11.2 | 57.2 | 1.5 | 3.9 | 38.1 | 24 | 947.8 | 0 | 0
70.3542 | 2017-03-11 20:30 | 42805.8611 | 0 | 0 | 0 | 10.8 | 60 | 1.8 | 3.9 | 30.7 | 21.6 | 947.9 | 0 | 0
70.3611 | 2017-03-11 20:40 | 42805.8681 | 0 | 0 | 0 | 10.6 | 61.6 | 2.4 | 5.1 | 33.1 | 20.8 | 947.9 | 0 | 0
70.3681 | 2017-03-11 20:50 | 42805.875 | 0 | 0 | 0 | 10.4 | 62.1 | 2.5 | 5.6 | 33.5 | 25 | 948 | 0 | 0
70.375 | 2017-03-11 21:00 | 42805.8819 | 0 | 0 | 0 | 10.3 | 62 | 2.5 | 5.4 | 34.6 | 24.9 | 948.1 | 0 | 0
70.3819 | 2017-03-11 21:10 | 42805.8889 | 0 | 0 | 0 | 10.1 | 62.2 | 1.5 | 5.4 | 43.5 | 44.2 | 947.8 | 0 | 0
70.3889 | 2017-03-11 21:20 | 42805.8958 | 0 | 0 | 0 | 10 | 62.5 | 1.2 | 3.4 | 42.2 | 29.6 | 947.8 | 0 | 0
70.3958 | 2017-03-11 21:30 | 42805.9028 | 0 | 0 | 0 | 10 | 61.6 | 2.1 | 4.6 | 32.8 | 21.4 | 947.9 | 0 | 0
70.4028 | 2017-03-11 21:40 | 42805.9097 | 0 | 0 | 0 | 9.9 | 61.3 | 1.8 | 3.9 | 35.1 | 19.7 | 948 | 0 | 0
70.4097 | 2017-03-11 21:50 | 42805.9167 | 0 | 0 | 0 | 9.7 | 62.3 | 1.7 | 4.4 | 46.2 | 25.2 | 948.1 | 0 | 0
70.4167 | 2017-03-11 22:00 | 42805.9236 | 0 | 0 | 0 | 9.5 | 62.2 | 1.5 | 3.6 | 37.8 | 20.8 | 948.1 | 0 | 0
70.4236 | 2017-03-11 22:10 | 42805.9306 | 0 | 0 | 0 | 9.5 | 62.4 | 0.8 | 2.9 | 51.4 | 18.2 | 948.2 | 0 | 0
70.4306 | 2017-03-11 22:20 | 42805.9375 | 0 | 0 | 0 | 9.3 | 62.8 | 0.6 | 2.6 | 44.2 | 15.6 | 948.3 | 0 | 0
70.4375 | 2017-03-11 22:30 | 42805.9444 | 0 | 0 | 0 | 9.2 | 63 | 0.2 | 2.1 | 27.2 | 4.4 | 948.3 | 0 | 0
70.4444 | 2017-03-11 22:40 | 42805.9514 | 0 | 0 | 0 | 8.9 | 63.9 | 0 | 0.7 | 34.4 | 0 | 948.3 | 0 | 0
70.4514 | 2017-03-11 22:50 | 42805.9583 | 0 | 0 | 0 | 8.8 | 64.3 | 0 | 0.4 | 34.5 | 0 | 948.4 | 0 | 0
70.4583 | 2017-03-11 23:00 | 42805.9653 | 0 | 0 | 0 | 8.8 | 64.7 | 0 | 0 | 0 | 0 | 948.4 | 0 | 0
70.4653 | 2017-03-11 23:10 | 42805.9722 | 0 | 0 | 0 | 8.7 | 65.3 | 0 | 0 | 0 | 0 | 948.3 | 0 | 0
70.4722 | 2017-03-11 23:20 | 42805.9792 | 0 | 0 | 0 | 8.9 | 65.1 | 0 | 0 | 0 | 0 | 948.3 | 0 | 0
70.4792 | 2017-03-11 23:30 | 42805.9861 | 0 | 0 | 0 | 9 | 65.3 | 0 | 0 | 0 | 0 | 948.4 | 0 | 0
70.4861 | 2017-03-11 23:40 | 42805.9931 | 0 | 0 | 0 | 9.1 | 64.6 | 0 | 0 | 0 | 0 | 948.4 | 0 | 0
70.4931 | 2017-03-11 23:50 | 42806 | 0 | 0 | 0 | 8.8 | 67.9 | 0.6 | 2.6 | 290.6 | 4.8 | 948.5 | 0 | 0
70.5 | 2017-03-12 | 42806.0069 | 0 | 0 | 0 | 9 | 65.9 | 1.5 | 2.6 | 283.6 | 8.4 | 948.5 | 0 | 0
70.5069 | 2017-03-12 00:10 | 42806.0139 | 0 | 0 | 0 | 9 | 64.5 | 1.7 | 2.6 | 283.7 | 9.3 | 948.5 | 0 | 0
70.5139 | 2017-03-12 00:20 | 42806.0208 | 0 | 0 | 0 | 9 | 64.6 | 1.3 | 2.6 | 266.2 | 6.7 | 948.5 | 0 | 0
70.5208 | 2017-03-12 00:30 | 42806.0278 | 0 | 0 | 0 | 9 | 64.8 | 0.9 | 2.1 | 273.1 | 5.4 | 948.4 | 0 | 0
70.5278 | 2017-03-12 00:40 | 42806.0347 | 0 | 0 | 0 | 9 | 64.9 | 0.9 | 1.9 | 279.5 | 9 | 948.3 | 0 | 0
70.5347 | 2017-03-12 00:50 | 42806.0417 | 0 | 0 | 0 | 8.4 | 68.5 | 0.4 | 2.4 | 110.7 | 29.1 | 948.4 | 0 | 0
70.5417 | 2017-03-12 01:00 | 42806.0486 | 0 | 0 | 0 | 7.9 | 72.4 | 0.9 | 2.4 | 115.1 | 11.8 | 948.3 | 0 | 0
70.5486 | 2017-03-12 01:10 | 42806.0556 | 0 | 0 | 0 | 7.8 | 71.8 | 0.4 | 1.1 | 96.8 | 0.1 | 948.3 | 0 | 0
70.5556 | 2017-03-12 01:20 | 42806.0625 | 0 | 0 | 0 | 7.9 | 71.7 | 0.3 | 1.4 | 116.6 | 11.8 | 948.3 | 0 | 0
70.5625 | 2017-03-12 01:30 | 42806.0694 | 0 | 0 | 0 | 7.1 | 75.5 | 0 | 0.4 | 170 | 0 | 948.3 | 0 | 0
70.5694 | 2017-03-12 01:40 | 42806.0764 | 0 | 0 | 0 | 7.4 | 74.5 | 0.2 | 1.4 | 193.2 | 5.5 | 948.3 | 0 | 0
70.5764 | 2017-03-12 01:50 | 42806.0833 | 0 | 0 | 0 | 7.5 | 74.4 | 0.4 | 1.9 | 264.5 | 18.8 | 948.3 | 0 | 0
70.5833 | 2017-03-12 02:00 | 42806.0903 | 0 | 0 | 0 | 7.9 | 72.2 | 0.4 | 1.4 | 299.9 | 3.6 | 948.3 | 0 | 0
70.5903 | 2017-03-12 02:10 | 42806.0972 | 0 | 0 | 0 | 7.8 | 72.7 | 0 | 1.1 | 303.4 | 0.2 | 948.3 | 0 | 0
70.5972 | 2017-03-12 02:20 | 42806.1042 | 0 | 0 | 0 | 7.7 | 73.3 | 0.4 | 1.6 | 300.1 | 1 | 948.3 | 0 | 0
70.6042 | 2017-03-12 02:30 | 42806.1111 | 0 | 0 | 0 | 7.5 | 73 | 0 | 0 | 0 | 0 | 948.3 | 0 | 0
70.6111 | 2017-03-12 02:40 | 42806.1181 | 0 | 0 | 0 | 7.1 | 75.1 | 0 | 0 | 0 | 0 | 948.3 | 0 | 0
70.6181 | 2017-03-12 02:50 | 42806.125 | 0 | 0 | 0 | 6.8 | 75.5 | 0 | 0 | 0 | 0 | 948.2 | 0 | 0
70.625 | 2017-03-12 03:00 | 42806.1319 | 0 | 0 | 0 | 6.6 | 76.7 | 0 | 0 | 0 | 0 | 948.3 | 0 | 0
70.6319 | 2017-03-12 03:10 | 42806.1389 | 0 | 0 | 0 | 6.5 | 77.2 | 0 | 0.4 | 312 | 0 | 948.4 | 0 | 0
70.6389 | 2017-03-12 03:20 | 42806.1458 | 0 | 0 | 0 | 6.8 | 76.8 | 1.1 | 2.9 | 276.1 | 14.4 | 948.5 | 0 | 0
70.6458 | 2017-03-12 03:30 | 42806.1528 | 0 | 0 | 0 | 7.7 | 72.5 | 1.3 | 2.9 | 299.6 | 8.5 | 948.4 | 0 | 0
70.6528 | 2017-03-12 03:40 | 42806.1597 | 0 | 0 | 0 | 7.8 | 71.2 | 1 | 2.6 | 280.9 | 4.8 | 948.3 | 0 | 0
70.6597 | 2017-03-12 03:50 | 42806.1667 | 0 | 0 | 0 | 7.6 | 69.4 | 0 | 1.1 | 279.6 | 3 | 948.4 | 0 | 0
70.6667 | 2017-03-12 04:00 | 42806.1736 | 0 | 0 | 0 | 7.1 | 73 | 0 | 0.7 | 314.2 | 0 | 948.5 | 0 | 0
70.6736 | 2017-03-12 04:10 | 42806.1806 | 0 | 0 | 0 | 6.6 | 71.5 | 0.3 | 2.4 | 289.7 | 6.1 | 948.6 | 0 | 0
70.6806 | 2017-03-12 04:20 | 42806.1875 | 0 | 0 | 0 | 7.6 | 52.2 | 0.6 | 2.4 | 287.9 | 11.8 | 948.6 | 0 | 0
70.6875 | 2017-03-12 04:30 | 42806.1944 | 0 | 0 | 0 | 7.8 | 47.9 | 0.8 | 2.6 | 320.1 | 7.9 | 948.6 | 0 | 0
70.6944 | 2017-03-12 04:40 | 42806.2014 | 0 | 0 | 0 | 7.8 | 45.3 | 0.7 | 2.6 | 323.2 | 7.6 | 948.7 | 0 | 0
70.7014 | 2017-03-12 04:50 | 42806.2083 | 0 | 0 | 0 | 7 | 60 | 0 | 0 | 0 | 0 | 948.8 | 0 | 0
70.7083 | 2017-03-12 05:00 | 42806.2153 | 0 | 0 | 0 | 6.3 | 68.3 | 1.4 | 3.4 | 170.6 | 8.6 | 948.9 | 0 | 0
70.7153 | 2017-03-12 05:10 | 42806.2222 | 0 | 0 | 0 | 6.4 | 66.3 | 0.4 | 1.6 | 161.1 | 26.5 | 949 | 0 | 0
70.7222 | 2017-03-12 05:20 | 42806.2292 | 0 | 0 | 0 | 6.2 | 66.7 | 0.7 | 2.4 | 186.8 | 28.1 | 949.1 | 0 | 0
70.7292 | 2017-03-12 05:30 | 42806.2361 | 0 | 0 | 0 | 6 | 67.1 | 0.7 | 1.4 | 223.7 | 0 | 949.2 | 0 | 0
70.7361 | 2017-03-12 05:40 | 42806.2431 | 0 | 0 | 0 | 6.1 | 66.5 | 0.2 | 1.4 | 223.7 | 0 | 949.2 | 0 | 0
70.7431 | 2017-03-12 05:50 | 42806.25 | 0 | 0 | 0 | 5.9 | 69.7 | 0 | 0.7 | 223.6 | 0 | 949.2 | 0 | 0
70.75 | 2017-03-12 06:00 | 42806.2569 | 0 | 0 | 0 | 5.3 | 73.8 | 0.1 | 1.4 | 48.2 | 2.4 | 949.3 | 0 | 0
70.7569 | 2017-03-12 06:10 | 42806.2639 | 0 | 0 | 0 | 5 | 74.7 | 0 | 1.6 | 115.7 | 1.3 | 949.4 | 0 | 0
70.7639 | 2017-03-12 06:20 | 42806.2708 | 3.7 | 0 | 3.7 | 5.4 | 73.3 | 0 | 0 | 0 | 0 | 949.4 | 0 | 0
70.7708 | 2017-03-12 06:30 | 42806.2778 | 14.7 | 0.5 | 14.5 | 5.6 | 73 | 0.2 | 1.1 | 225.1 | 1.6 | 949.6 | -5.1726 | 0
70.7778 | 2017-03-12 06:40 | 42806.2847 | 31.7 | 17.9 | 29.7 | 5.7 | 72.3 | 0.1 | 1.1 | 115.6 | 10.8 | 949.8 | -10.8448 | 0
70.7847 | 2017-03-12 06:50 | 42806.2917 | 55.1 | 63.6 | 46.7 | 5.2 | 76.2 | 0 | 1 | 96.1 | 0 | 949.9 | -16.7121 | 0
70.7917 | 2017-03-12 07:00 | 42806.2986 | 83.3 | 126.1 | 63 | 5.5 | 76 | 0.7 | 1.6 | 18.2 | 5.2 | 950.2 | -19.1831 | 0
70.7986 | 2017-03-12 07:10 | 42806.3056 | 112.4 | 179.7 | 77.1 | 5.9 | 77.6 | 0.3 | 2.1 | 10.4 | 1.1 | 950.4 | -22.327 | 0
70.8056 | 2017-03-12 07:20 | 42806.3125 | 139.5 | 223.1 | 87.9 | 6.8 | 77.6 | 0 | 1.1 | 9.2 | 0.2 | 950.5 | -23.2626 | 0
70.8125 | 2017-03-12 07:30 | 42806.3194 | 176.1 | 289.6 | 99.6 | 7.4 | 74.6 | 0 | 0 | 0 | 0 | 950.6 | -24.2113 | 0
70.8194 | 2017-03-12 07:40 | 42806.3264 | 210.4 | 334.2 | 110.7 | 8.5 | 71 | 0 | 0 | 0 | 0 | 950.8 | -24.9161 | 0
70.8264 | 2017-03-12 07:50 | 42806.3333 | 247.1 | 379.8 | 120.8 | 9.4 | 68.1 | 0 | 0 | 0 | 0 | 950.9 | -26.4161 | 0
70.8333 | 2017-03-12 08:00 | 42806.3403 | 283 | 412.9 | 132 | 10.2 | 65 | 0 | 0 | 0 | 0 | 951.1 | -26.5887 | 0
70.8403 | 2017-03-12 08:10 | 42806.3472 | 313.7 | 425.6 | 143.8 | 10.3 | 64.1 | 0 | 0 | 0 | 0 | 951.3 | -26.8057 | 0
70.8472 | 2017-03-12 08:20 | 42806.3542 | 349 | 448.4 | 155.1 | 10.4 | 64.6 | 0 | 0 | 0 | 0 | 951.3 | -28.3033 | 0
70.8542 | 2017-03-12 08:30 | 42806.3611 | 387.4 | 485 | 162.6 | 11.1 | 62.4 | 0 | 0 | 0 | 0 | 951.4 | -29.2629 | 0
70.8611 | 2017-03-12 08:40 | 42806.3681 | 429 | 527.2 | 168.8 | 11.6 | 57.6 | 0.4 | 1.9 | 168.4 | 16.6 | 951.5 | -30.421 | 0
70.8681 | 2017-03-12 08:50 | 42806.375 | 463.9 | 548.9 | 176.3 | 11.5 | 40.8 | 2.3 | 3.6 | 257.8 | 13.5 | 951.5 | -31.9002 | 0
70.875 | 2017-03-12 09:00 | 42806.3819 | 502 | 580.1 | 181.3 | 12 | 39 | 0.5 | 1.9 | 267.1 | 26.7 | 951.5 | -33.4047 | 0
70.8819 | 2017-03-12 09:10 | 42806.3889 | 538.3 | 605.9 | 186.8 | 12.5 | 36.6 | 1.3 | 2.6 | 261 | 25.4 | 951.5 | -34.0758 | 0
70.8889 | 2017-03-12 09:20 | 42806.3958 | 589.2 | 654.3 | 192.4 | 12.7 | 35.5 | 2.3 | 4.1 | 302.4 | 30.6 | 951.5 | -36.2153 | 0
70.8958 | 2017-03-12 09:30 | 42806.4028 | 615.3 | 625.1 | 219 | 12.6 | 35.4 | 2.9 | 4.4 | 279 | 14.6 | 951.6 | -36.6164 | 0
70.9028 | 2017-03-12 09:40 | 42806.4097 | 533.5 | 458.9 | 229.1 | 12.9 | 35.4 | 2.4 | 4.4 | 299 | 24.4 | 951.6 | -30.5259 | 0
70.9097 | 2017-03-12 09:50 | 42806.4167 | 665.2 | 671.3 | 209.4 | 13.5 | 34.4 | 2.2 | 3.9 | 272.2 | 22 | 951.6 | -36.7192 | 0
70.9167 | 2017-03-12 10:00 | 42806.4236 | 714.4 | 711.7 | 216.8 | 14 | 29.9 | 2.1 | 4.1 | 272.8 | 28.3 | 951.6 | -37.3596 | 0
70.9236 | 2017-03-12 10:10 | 42806.4306 | 719.6 | 714.5 | 205.6 | 14.2 | 27.4 | 2.3 | 4.4 | 269.6 | 18.1 | 951.7 | -37.5014 | 0
70.9306 | 2017-03-12 10:20 | 42806.4375 | 740.5 | 734.4 | 199.1 | 14.3 | 25.2 | 2.3 | 4.6 | 291.5 | 22.4 | 951.6 | -37.5287 | 0
70.9375 | 2017-03-12 10:30 | 42806.4444 | 768.9 | 770 | 188.7 | 14.7 | 25.3 | 1.8 | 3.4 | 260 | 19.6 | 951.5 | -38.2835 | 0
70.9444 | 2017-03-12 10:40 | 42806.4514 | 780.5 | 770 | 188 | 15 | 26 | 2.3 | 3.9 | 269.4 | 13.9 | 951.5 | -38.487 | 0
70.9514 | 2017-03-12 10:50 | 42806.4583 | 796.7 | 773 | 190.7 | 15.2 | 26.6 | 2.3 | 4.1 | 251.8 | 21.5 | 951.4 | -38.8645 | 0
70.9583 | 2017-03-12 11:00 | 42806.4653 | 808 | 771.2 | 193.4 | 15.5 | 28 | 2.7 | 4.4 | 260.4 | 24.5 | 951.4 | -39.051 | 0
70.9653 | 2017-03-12 11:10 | 42806.4722 | 832.4 | 780.3 | 203 | 15.8 | 28.3 | 1.8 | 4.4 | 262.4 | 27.7 | 951.6 | -38.0287 | 0
70.9722 | 2017-03-12 11:20 | 42806.4792 | 808.5 | 678.3 | 250.9 | 15.9 | 29.5 | 3.2 | 5.1 | 270.1 | 17.8 | 951.6 | -38.2213 | 0
70.9792 | 2017-03-12 11:30 | 42806.4861 | 842 | 692.4 | 265.6 | 15.5 | 31.2 | 3.6 | 5.9 | 268.4 | 20.2 | 951.6 | -41.1755 | 0
70.9861 | 2017-03-12 11:40 | 42806.4931 | 915.4 | 750 | 287.7 | 15.9 | 31.6 | 4.1 | 6.4 | 270.4 | 18.6 | 951.6 | -42.8286 | 0
70.9931 | 2017-03-12 11:50 | 42806.5 | 873.5 | 587 | 375.6 | 16.1 | 32.8 | 3.7 | 6.2 | 269 | 17.9 | 951.6 | -38.3937 | 0
71 | 2017-03-12 12:00 | 42806.5069 | 651.9 | 270.2 | 414.8 | 15.8 | 35.3 | 3.3 | 5.6 | 257 | 21.2 | 951.5 | -26.5529 | 0
71.0069 | 2017-03-12 12:10 | 42806.5139 | 400.3 | 37.8 | 360.8 | 15.6 | 37.2 | 2.8 | 5.6 | 242.5 | 25 | 951.2 | -11.5599 | 0
71.0139 | 2017-03-12 12:20 | 42806.5208 | 445.8 | 34.2 | 408.9 | 15.7 | 38.3 | 3.5 | 6.4 | 230.3 | 24.1 | 951.1 | -11.9293 | 0
71.0208 | 2017-03-12 12:30 | 42806.5278 | 636.5 | 180.5 | 475.7 | 15.7 | 38.6 | 3.7 | 6.7 | 256.7 | 23 | 951 | -20.9971 | 0
71.0278 | 2017-03-12 12:40 | 42806.5347 | 728.1 | 326.6 | 446.1 | 16 | 37.7 | 3.5 | 7.4 | 246.5 | 23.4 | 950.9 | -28.3181 | 0
71.0347 | 2017-03-12 12:50 | 42806.5417 | 667.4 | 315 | 397.6 | 16.2 | 36.8 | 3.6 | 8.2 | 253.4 | 28.5 | 950.7 | -26.7345 | 0
71.0417 | 2017-03-12 13:00 | 42806.5486 | 522.4 | 141.2 | 397.2 | 15.9 | 37.3 | 4 | 6.7 | 253.3 | 19.5 | 950.5 | -18.7196 | 0
71.0486 | 2017-03-12 13:10 | 42806.5556 | 603.2 | 219.2 | 415.6 | 15.8 | 37.2 | 3.7 | 6.2 | 264 | 19.9 | 950.4 | -22.9468 | 0
71.0556 | 2017-03-12 13:20 | 42806.5625 | 755.3 | 471.3 | 369.1 | 16.2 | 36.4 | 3 | 5.6 | 256.2 | 20.8 | 950.2 | -33.5056 | 0
71.0625 | 2017-03-12 13:30 | 42806.5694 | 862.3 | 682.8 | 316.1 | 16.6 | 35.8 | 3.1 | 5.1 | 253.8 | 24.7 | 950.1 | -41.7539 | 0
71.0694 | 2017-03-12 13:40 | 42806.5764 | 674.3 | 502.6 | 275.7 | 16.4 | 34.7 | 3.1 | 4.9 | 260.6 | 22.8 | 950 | -35.2151 | 0
71.0764 | 2017-03-12 13:50 | 42806.5833 | 649.5 | 497.2 | 262.4 | 16.8 | 33.3 | 2.7 | 4.9 | 289.1 | 23.7 | 950 | -35.2755 | 0
71.0833 | 2017-03-12 14:00 | 42806.5903 | 613.8 | 373.7 | 325.9 | 17 | 32.9 | 2.8 | 5.6 | 249.1 | 22.4 | 949.9 | -31.0088 | 0
71.0903 | 2017-03-12 14:10 | 42806.5972 | 673.6 | 498.4 | 303.7 | 17 | 30.6 | 2.4 | 4.4 | 273.7 | 27.8 | 949.8 | -34.3223 | 0
71.0972 | 2017-03-12 14:20 | 42806.6042 | 709.1 | 564.4 | 301.1 | 17.4 | 27.6 | 2.8 | 4.9 | 245 | 27 | 949.7 | -39.1848 | 0
71.1042 | 2017-03-12 14:30 | 42806.6111 | 611.7 | 463.3 | 285.1 | 17.4 | 27.3 | 3 | 5.1 | 266.7 | 29 | 949.6 | -34.3979 | 0
71.1111 | 2017-03-12 14:40 | 42806.6181 | 477.1 | 267.2 | 291.6 | 17.2 | 29.9 | 2.6 | 4.9 | 244 | 25.2 | 949.6 | -24.8451 | 0
71.1181 | 2017-03-12 14:50 | 42806.625 | 459.2 | 318.5 | 247.2 | 16.9 | 30.9 | 3.5 | 6.4 | 264.5 | 25.6 | 949.5 | -27.4164 | 0
71.125 | 2017-03-12 15:00 | 42806.6319 | 286.7 | 83.5 | 229 | 16.6 | 32.6 | 3.7 | 6.2 | 269.3 | 17.5 | 949.5 | -14.4076 | 0
71.1319 | 2017-03-12 15:10 | 42806.6389 | 279.1 | 19 | 262.4 | 16.6 | 30.9 | 3.2 | 5.1 | 256 | 17.9 | 949.5 | -10.5774 | 0
71.1389 | 2017-03-12 15:20 | 42806.6458 | 284.2 | 47.2 | 252.3 | 16.4 | 33.6 | 3 | 4.9 | 256.4 | 19.3 | 949.5 | -12.0079 | 0
71.1458 | 2017-03-12 15:30 | 42806.6528 | 357.8 | 149 | 270.9 | 16.5 | 33 | 3.7 | 6.2 | 263.8 | 17.6 | 949.5 | -20.7734 | 0
71.1528 | 2017-03-12 15:40 | 42806.6597 | 369.2 | 157.5 | 283.1 | 16.6 | 31.1 | 3.5 | 6.7 | 259.8 | 18.9 | 949.5 | -20.4258 | 0
71.1597 | 2017-03-12 15:50 | 42806.6667 | 337 | 133.8 | 267.6 | 16.7 | 30.4 | 2.7 | 4.9 | 252.8 | 17.8 | 949.5 | -18.7319 | 0
71.1667 | 2017-03-12 16:00 | 42806.6736 | 324.8 | 176.7 | 239.5 | 16.6 | 28.8 | 3.1 | 5.4 | 260.1 | 20.5 | 949.6 | -23.9367 | 0
71.1736 | 2017-03-12 16:10 | 42806.6806 | 284.6 | 117.6 | 230.4 | 16.4 | 28.4 | 3.4 | 4.9 | 253 | 17.9 | 949.6 | -19.8074 | 0
71.1806 | 2017-03-12 16:20 | 42806.6875 | 255 | 112.9 | 206.8 | 16.4 | 28.3 | 2.9 | 4.6 | 254.4 | 20 | 949.5 | -19.9008 | 0
71.1875 | 2017-03-12 16:30 | 42806.6944 | 186.4 | 59.3 | 161.8 | 16.3 | 28.3 | 3.2 | 4.9 | 258 | 17.4 | 949.5 | -15.084 | 0
71.1944 | 2017-03-12 16:40 | 42806.7014 | 155.1 | 17.9 | 146 | 15.9 | 29.5 | 3.5 | 4.9 | 260.5 | 20.1 | 949.6 | -12.6559 | 0
71.2014 | 2017-03-12 16:50 | 42806.7083 | 120.4 | 5.5 | 116 | 15.8 | 30.5 | 3.2 | 4.9 | 270 | 16.4 | 949.8 | -11.147 | 0
71.2083 | 2017-03-12 17:00 | 42806.7153 | 104.6 | 2.2 | 101.6 | 15.6 | 31.9 | 3.3 | 5.4 | 268.4 | 14.6 | 949.9 | -10.8275 | 0
71.2153 | 2017-03-12 17:10 | 42806.7222 | 76.7 | 0 | 74.8 | 15.4 | 31.6 | 3.8 | 5.4 | 266.9 | 15.7 | 950.1 | -9.7034 | 0
71.2222 | 2017-03-12 17:20 | 42806.7292 | 56.6 | 0 | 55.2 | 15.3 | 31.6 | 3.1 | 4.9 | 261.4 | 16 | 950.3 | -8.6967 | 0
71.2292 | 2017-03-12 17:30 | 42806.7361 | 43.8 | 0 | 42.9 | 15.2 | 32.1 | 2.9 | 4.6 | 262.9 | 12.5 | 950.4 | -7.1473 | 0
71.2361 | 2017-03-12 17:40 | 42806.7431 | 32.2 | 0 | 31.6 | 15.1 | 33.7 | 2.5 | 4.4 | 260 | 16.1 | 950.5 | -6.6078 | 0
71.2431 | 2017-03-12 17:50 | 42806.75 | 27.3 | 0 | 26.8 | 15 | 34.6 | 2.3 | 3.6 | 265.9 | 12.3 | 950.5 | -8.9323 | 0
71.25 | 2017-03-12 18:00 | 42806.7569 | 14.1 | 0 | 13.8 | 14.8 | 34.9 | 2.8 | 4.6 | 266.1 | 12.3 | 950.5 | -13.5318 | 0
71.2569 | 2017-03-12 18:10 | 42806.7639 | 1 | 0 | 0.7 | 14.6 | 35.2 | 2.4 | 3.6 | 265.3 | 11.3 | 950.7 | 0 | 0
71.2639 | 2017-03-12 18:20 | 42806.7708 | 0 | 0 | 0 | 14.3 | 36.3 | 2.3 | 3.4 | 269.6 | 8.5 | 950.8 | 0 | 0
71.2708 | 2017-03-12 18:30 | 42806.7778 | 0 | 0 | 0 | 13.9 | 37.9 | 2.3 | 3.4 | 272.3 | 6.7 | 950.9 | 0 | 0
71.2778 | 2017-03-12 18:40 | 42806.7847 | 0 | 0 | 0 | 13.7 | 38.5 | 2.2 | 2.9 | 273.1 | 8.7 | 950.9 | 0 | 0
71.2847 | 2017-03-12 18:50 | 42806.7917 | 0 | 0 | 0 | 13.4 | 39.9 | 2.2 | 2.9 | 287.7 | 8.6 | 951 | 0 | 0
71.2917 | 2017-03-12 19:00 | 42806.7986 | 0 | 0 | 0 | 13.2 | 41.3 | 2.1 | 3.1 | 290.6 | 6.3 | 951.1 | 0 | 0
71.2986 | 2017-03-12 19:10 | 42806.8056 | 0 | 0 | 0 | 13.1 | 41.1 | 1.8 | 2.6 | 296.9 | 7.8 | 951.1 | 0 | 0
71.3056 | 2017-03-12 19:20 | 42806.8125 | 0 | 0 | 0 | 12.9 | 40.5 | 0.6 | 1.9 | 299.9 | 3.5 | 951.2 | 0 | 0
71.3125 | 2017-03-12 19:30 | 42806.8194 | 0 | 0 | 0 | 12.6 | 39.3 | 1.2 | 2.1 | 298.7 | 8.1 | 951.2 | 0 | 0
71.3194 | 2017-03-12 19:40 | 42806.8264 | 0 | 0 | 0 | 12.7 | 37.8 | 0.8 | 1.9 | 305.2 | 11.5 | 951.3 | 0 | 0
71.3264 | 2017-03-12 19:50 | 42806.8333 | 0 | 0 | 0 | 12.4 | 39.7 | 1 | 2.4 | 305 | 10.4 | 951.4 | 0 | 0
71.3333 | 2017-03-12 20:00 | 42806.8403 | 0 | 0 | 0 | 12.5 | 39.7 | 1.1 | 2.1 | 316.8 | 11.2 | 951.5 | 0 | 0
71.3403 | 2017-03-12 20:10 | 42806.8472 | 0 | 0 | 0 | 12.1 | 41 | 1.7 | 2.9 | 324.8 | 8.2 | 951.5 | 0 | 0
71.3472 | 2017-03-12 20:20 | 42806.8542 | 0 | 0 | 0 | 12 | 40.3 | 3.1 | 4.1 | 330.8 | 7.8 | 951.5 | 0 | 0
71.3542 | 2017-03-12 20:30 | 42806.8611 | 0 | 0 | 0 | 11.8 | 41 | 2.2 | 3.4 | 326.6 | 9 | 951.5 | 0 | 0
71.3611 | 2017-03-12 20:40 | 42806.8681 | 0 | 0 | 0 | 11.8 | 41.8 | 1.9 | 2.6 | 326.8 | 9.8 | 951.5 | 0 | 0
71.3681 | 2017-03-12 20:50 | 42806.875 | 0 | 0 | 0 | 11.2 | 44.3 | 1.8 | 2.6 | 334.1 | 3.8 | 951.5 | 0 | 0
71.375 | 2017-03-12 21:00 | 42806.8819 | 0 | 0 | 0 | 10.7 | 45 | 1.8 | 2.4 | 336.5 | 0.1 | 951.4 | 0 | 0
71.3819 | 2017-03-12 21:10 | 42806.8889 | 0 | 0 | 0 | 10.6 | 44.9 | 1 | 2.4 | 344.9 | 15 | 951.4 | 0 | 0
71.3889 | 2017-03-12 21:20 | 42806.8958 | 0 | 0 | 0 | 10.5 | 46.9 | 0 | 0 | 0 | 0 | 951.4 | 0 | 0
71.3958 | 2017-03-12 21:30 | 42806.9028 | 0 | 0 | 0 | 10.4 | 45.9 | 0.3 | 1.4 | 337.8 | 5.3 | 951.5 | 0 | 0
71.4028 | 2017-03-12 21:40 | 42806.9097 | 0 | 0 | 0 | 10.4 | 44.9 | 0.5 | 1.6 | 333.1 | 0.1 | 951.5 | 0 | 0
71.4097 | 2017-03-12 21:50 | 42806.9167 | 0 | 0 | 0 | 10.1 | 46.4 | 0.7 | 2.4 | 327.8 | 2.3 | 951.4 | 0 | 0
71.4167 | 2017-03-12 22:00 | 42806.9236 | 0 | 0 | 0 | 9.9 | 46.4 | 1.1 | 2.4 | 345.9 | 19 | 951.3 | 0 | 0
71.4236 | 2017-03-12 22:10 | 42806.9306 | 0 | 0 | 0 | 10 | 46.5 | 2 | 2.6 | 15.1 | 24.8 | 951.2 | 0 | 0
71.4306 | 2017-03-12 22:20 | 42806.9375 | 0 | 0 | 0 | 9.6 | 47.9 | 1.2 | 1.9 | 353.9 | 1.3 | 951 | 0 | 0
71.4375 | 2017-03-12 22:30 | 42806.9444 | 0 | 0 | 0 | 9.8 | 47.5 | 0.7 | 1.4 | 355.4 | 0.1 | 951 | 0 | 0
71.4444 | 2017-03-12 22:40 | 42806.9514 | 0 | 0 | 0 | 9.8 | 47.4 | 0 | 0.7 | 355.5 | 0 | 951 | 0 | 0
71.4514 | 2017-03-12 22:50 | 42806.9583 | 0 | 0 | 0 | 9.8 | 47.5 | 0.2 | 1.1 | 354.3 | 0.6 | 950.9 | 0 | 0
71.4583 | 2017-03-12 23:00 | 42806.9653 | 0 | 0 | 0 | 9.7 | 47.8 | 0.1 | 1.1 | 38.1 | 3.1 | 950.8 | 0 | 0
71.4653 | 2017-03-12 23:10 | 42806.9722 | 0 | 0 | 0 | 9 | 50.4 | 0 | 0.4 | 40.4 | 0 | 950.8 | 0 | 0
71.4722 | 2017-03-12 23:20 | 42806.9792 | 0 | 0 | 0 | 8.8 | 51.1 | 0 | 0 | 0 | 0 | 950.6 | 0 | 0
71.4792 | 2017-03-12 23:30 | 42806.9861 | 0 | 0 | 0 | 9.2 | 50.3 | 0 | 0 | 0 | 0 | 950.5 | 0 | 0
71.4861 | 2017-03-12 23:40 | 42806.9931 | 0 | 0 | 0 | 8.8 | 52.6 | 0 | 0 | 0 | 0 | 950.4 | 0 | 0
71.4931 | 2017-03-12 23:50 | 42807 | 0 | 0 | 0 | 8.3 | 55.5 | 0.1 | 1.1 | 40.3 | 0 | 950.3 | 0 | 0
71.5 | 2017-03-13 | 42807.0069 | 0 | 0 | 0 | 8.4 | 55.8 | 0.2 | 1.1 | 40.3 | 0 | 950.2 | 0 | 0
71.5069 | 2017-03-13 00:10 | 42807.0139 | 0 | 0 | 0 | 8.3 | 56.3 | 0 | 0 | 0 | 0 | 950.3 | 0 | 0
71.5139 | 2017-03-13 00:20 | 42807.0208 | 0 | 0 | 0 | 8.3 | 57 | 0 | 0.4 | 40.2 | 0 | 950.4 | 0 | 0
71.5208 | 2017-03-13 00:30 | 42807.0278 | 0 | 0 | 0 | 8.3 | 57.1 | 0 | 0 | 0 | 0 | 950.4 | 0 | 0
71.5278 | 2017-03-13 00:40 | 42807.0347 | 0 | 0 | 0 | 8.2 | 58.4 | 0.2 | 1.1 | 358.4 | 12.3 | 950.4 | 0 | 0
71.5347 | 2017-03-13 00:50 | 42807.0417 | 0 | 0 | 0 | 8.4 | 57.3 | 0.8 | 1.4 | 331.8 | 3.7 | 950.3 | 0 | 0
71.5417 | 2017-03-13 01:00 | 42807.0486 | 0 | 0 | 0 | 8.4 | 56.9 | 1.2 | 1.9 | 310.5 | 8.2 | 950.2 | 0 | 0
71.5486 | 2017-03-13 01:10 | 42807.0556 | 0 | 0 | 0 | 8.9 | 55.4 | 0.9 | 1.4 | 305.4 | 0 | 950.2 | 0 | 0
71.5556 | 2017-03-13 01:20 | 42807.0625 | 0 | 0 | 0 | 8.5 | 57.6 | 0.8 | 1.4 | 305.4 | 0.1 | 950.2 | 0 | 0
71.5625 | 2017-03-13 01:30 | 42807.0694 | 0 | 0 | 0 | 8.7 | 56.1 | 0.1 | 1.1 | 305.4 | 0 | 950.2 | 0 | 0
71.5694 | 2017-03-13 01:40 | 42807.0764 | 0 | 0 | 0 | 8.6 | 57 | 0 | 0.7 | 305.4 | 0 | 950.1 | 0 | 0
71.5764 | 2017-03-13 01:50 | 42807.0833 | 0 | 0 | 0 | 8 | 60.3 | 0.2 | 1.1 | 305.4 | 0 | 950 | 0 | 0
71.5833 | 2017-03-13 02:00 | 42807.0903 | 0 | 0 | 0 | 8 | 58.6 | 0.2 | 1.1 | 305.4 | 0 | 949.9 | 0 | 0
71.5903 | 2017-03-13 02:10 | 42807.0972 | 0 | 0 | 0 | 8 | 58 | 0 | 1.1 | 305.4 | 0 | 949.8 | 0 | 0
71.5972 | 2017-03-13 02:20 | 42807.1042 | 0 | 0 | 0 | 7.6 | 58.6 | 0.6 | 1.4 | 305.4 | 0.1 | 949.7 | 0 | 0
71.6042 | 2017-03-13 02:30 | 42807.1111 | 0 | 0 | 0 | 8 | 47.4 | 0.5 | 1.1 | 305.4 | 0 | 949.6 | 0 | 0
71.6111 | 2017-03-13 02:40 | 42807.1181 | 0 | 0 | 0 | 8.2 | 46.5 | 0.8 | 1.6 | 13.3 | 36.1 | 949.5 | 0 | 0
71.6181 | 2017-03-13 02:50 | 42807.125 | 0 | 0 | 0 | 7.7 | 49.4 | 0.1 | 1.1 | 40.1 | 0 | 949.3 | 0 | 0
71.625 | 2017-03-13 03:00 | 42807.1319 | 0 | 0 | 0 | 7.4 | 52 | 0 | 0 | 0 | 0 | 949.1 | 0 | 0
71.6319 | 2017-03-13 03:10 | 42807.1389 | 0 | 0 | 0 | 6.7 | 56.2 | 0.1 | 1.1 | 39.9 | 0 | 949.1 | 0 | 0
71.6389 | 2017-03-13 03:20 | 42807.1458 | 0 | 0 | 0 | 6.4 | 60.5 | 0.3 | 1.4 | 39.9 | 0.1 | 949.1 | 0 | 0
71.6458 | 2017-03-13 03:30 | 42807.1528 | 0 | 0 | 0 | 6.4 | 61.7 | 0.2 | 1.4 | 39.8 | 0 | 949 | 0 | 0
71.6528 | 2017-03-13 03:40 | 42807.1597 | 0 | 0 | 0 | 6.5 | 63.2 | 0 | 0.4 | 39.8 | 0 | 948.9 | 0 | 0
71.6597 | 2017-03-13 03:50 | 42807.1667 | 0 | 0 | 0 | 6.5 | 64.7 | 0 | 0 | 0 | 0 | 948.8 | 0 | 0
71.6667 | 2017-03-13 04:00 | 42807.1736 | 0 | 0 | 0 | 6.5 | 66 | 0.2 | 1.6 | 336.9 | 17.9 | 948.8 | 0 | 0
71.6736 | 2017-03-13 04:10 | 42807.1806 | 0 | 0 | 0 | 6.8 | 65.4 | 0.3 | 1.6 | 305 | 3.4 | 948.8 | 0 | 0
71.6806 | 2017-03-13 04:20 | 42807.1875 | 0 | 0 | 0 | 7 | 68.3 | 1.4 | 2.1 | 300.5 | 5.3 | 948.7 | 0 | 0
71.6875 | 2017-03-13 04:30 | 42807.1944 | 0 | 0 | 0 | 7.1 | 68.9 | 0.5 | 1.4 | 308.5 | 0.1 | 948.6 | 0 | 0
71.6944 | 2017-03-13 04:40 | 42807.2014 | 0 | 0 | 0 | 7 | 69.6 | 0 | 0 | 0 | 0 | 948.6 | 0 | 0
71.7014 | 2017-03-13 04:50 | 42807.2083 | 0 | 0 | 0 | 7.3 | 68.1 | 0.6 | 1.6 | 298.2 | 5.8 | 948.6 | 0 | 0
71.7083 | 2017-03-13 05:00 | 42807.2153 | 0 | 0 | 0 | 7.5 | 67.2 | 0.7 | 1.6 | 283.1 | 0.1 | 948.7 | 0 | 0
71.7153 | 2017-03-13 05:10 | 42807.2222 | 0 | 0 | 0 | 7 | 69.1 | 0.9 | 2.6 | 250.6 | 10.9 | 948.9 | 0 | 0
71.7222 | 2017-03-13 05:20 | 42807.2292 | 0 | 0 | 0 | 7.3 | 65.3 | 1.5 | 2.4 | 259.7 | 7.3 | 948.9 | 0 | 0
71.7292 | 2017-03-13 05:30 | 42807.2361 | 0 | 0 | 0 | 7.3 | 64.5 | 2.3 | 3.1 | 292.2 | 9.2 | 948.9 | 0 | 0
71.7361 | 2017-03-13 05:40 | 42807.2431 | 0 | 0 | 0 | 7.3 | 64.8 | 2.6 | 3.4 | 304.7 | 7.3 | 948.9 | 0 | 0
71.7431 | 2017-03-13 05:50 | 42807.25 | 0 | 0 | 0 | 7.4 | 63.6 | 1.5 | 2.6 | 308.6 | 10.5 | 948.9 | 0 | 0
71.75 | 2017-03-13 06:00 | 42807.2569 | 0 | 0 | 0 | 7.2 | 62.9 | 2.1 | 3.4 | 299.3 | 6.1 | 949 | 0 | 0
71.7569 | 2017-03-13 06:10 | 42807.2639 | 0 | 0 | 0 | 7.7 | 58 | 2.6 | 3.4 | 289.6 | 3.7 | 949.1 | 0 | 0
71.7639 | 2017-03-13 06:20 | 42807.2708 | 3.2 | 0 | 3.2 | 7.9 | 56.3 | 2.1 | 3.1 | 287 | 6 | 949.1 | 0 | 0
71.7708 | 2017-03-13 06:30 | 42807.2778 | 13.6 | 11.5 | 12.7 | 7.8 | 56.5 | 0.9 | 1.9 | 294.7 | 3.7 | 949.1 | -11.1723 | 0
71.7778 | 2017-03-13 06:40 | 42807.2847 | 34.9 | 99.3 | 26 | 7.5 | 58 | 0.9 | 1.9 | 296.4 | 0 | 949.2 | -20.6438 | 0
71.7847 | 2017-03-13 06:50 | 42807.2917 | 60.7 | 183.4 | 38.1 | 8.1 | 55.1 | 1.2 | 1.9 | 298.5 | 5 | 949.4 | -23.3815 | 0
71.7917 | 2017-03-13 07:00 | 42807.2986 | 91.3 | 264.2 | 49.1 | 8.7 | 53.4 | 1.6 | 2.6 | 296.1 | 6.5 | 949.5 | -27.9014 | 0
71.7986 | 2017-03-13 07:10 | 42807.3056 | 124.4 | 329.8 | 59.5 | 9.1 | 52.6 | 2.1 | 2.9 | 267.6 | 10.4 | 949.6 | -31.7643 | 0
71.8056 | 2017-03-13 07:20 | 42807.3125 | 160.7 | 395.1 | 68.8 | 9.5 | 50.5 | 1.9 | 2.9 | 264.8 | 7.6 | 949.5 | -33.8716 | 0
71.8125 | 2017-03-13 07:30 | 42807.3194 | 197 | 445.7 | 77.4 | 9.7 | 51.3 | 1.1 | 2.1 | 269.5 | 3.5 | 949.6 | -35.4468 | 0
71.8194 | 2017-03-13 07:40 | 42807.3264 | 234 | 488.7 | 85.5 | 10.2 | 50.7 | 1.2 | 2.4 | 265.9 | 12.1 | 949.7 | -37.0996 | 0
71.8264 | 2017-03-13 07:50 | 42807.3333 | 270.1 | 520.7 | 94 | 10.9 | 49.8 | 1.1 | 1.9 | 259.6 | 12.5 | 949.8 | -37.0738 | 0
71.8333 | 2017-03-13 08:00 | 42807.3403 | 306 | 542.6 | 103.8 | 11.3 | 49.5 | 0.2 | 1.4 | 243.8 | 0 | 949.9 | -37.8012 | 0
71.8403 | 2017-03-13 08:10 | 42807.3472 | 348.4 | 576.4 | 114.4 | 12 | 48.4 | 0.2 | 1.4 | 243.8 | 0 | 949.9 | -38.8406 | 0
71.8472 | 2017-03-13 08:20 | 42807.3542 | 383.8 | 602.3 | 119.9 | 12.8 | 45.2 | 0.3 | 1.4 | 246.7 | 1.6 | 950 | -38.9602 | 0
71.8542 | 2017-03-13 08:30 | 42807.3611 | 403 | 595.5 | 122.8 | 13.9 | 43.8 | 0.1 | 2.4 | 296 | 7.2 | 950 | -38.5791 | 0
71.8611 | 2017-03-13 08:40 | 42807.3681 | 436.4 | 609.5 | 131.2 | 14.8 | 42.1 | 0.1 | 2.1 | 57.9 | 10.7 | 950.1 | -37.9577 | 0
71.8681 | 2017-03-13 08:50 | 42807.375 | 471.5 | 635.4 | 133.6 | 14.2 | 45.2 | 1.4 | 2.4 | 107.7 | 13.6 | 950.1 | -40.5056 | 0
71.875 | 2017-03-13 09:00 | 42807.3819 | 498.3 | 641.4 | 137.8 | 14.1 | 47.1 | 1.8 | 2.6 | 116.7 | 13.4 | 950.1 | -42.0622 | 0
71.8819 | 2017-03-13 09:10 | 42807.3889 | 539 | 679.3 | 139.1 | 14.4 | 45 | 1.1 | 1.9 | 122.7 | 13.5 | 950.2 | -42.6088 | 0
71.8889 | 2017-03-13 09:20 | 42807.3958 | 571.5 | 691.9 | 145.9 | 14.8 | 43.6 | 0.7 | 2.1 | 130 | 8.3 | 950.3 | -42.7403 | 0
71.8958 | 2017-03-13 09:30 | 42807.4028 | 594 | 690.4 | 152.3 | 15.7 | 41.4 | 0.6 | 1.9 | 170.1 | 19.6 | 950.4 | -41.4228 | 0
71.9028 | 2017-03-13 09:40 | 42807.4097 | 621.3 | 700.6 | 156.1 | 15.8 | 41.1 | 1.4 | 2.6 | 194 | 28.1 | 950.4 | -41.8269 | 0
71.9097 | 2017-03-13 09:50 | 42807.4167 | 651.2 | 721.7 | 155.2 | 16.3 | 41.3 | 1.6 | 2.9 | 195.8 | 38 | 950.4 | -43.2804 | 0
71.9167 | 2017-03-13 10:00 | 42807.4236 | 695 | 781.4 | 142.1 | 16.6 | 34.3 | 2.8 | 5.9 | 289.2 | 33 | 950.4 | -45.1968 | 0
71.9236 | 2017-03-13 10:10 | 42807.4306 | 721.6 | 796.8 | 142.2 | 16.5 | 33.6 | 3.3 | 5.9 | 304.5 | 30.4 | 950.4 | -45.2679 | 0
71.9306 | 2017-03-13 10:20 | 42807.4375 | 739.8 | 795.6 | 146.6 | 16.9 | 32.8 | 3.1 | 6.2 | 297.3 | 38 | 950.4 | -44.7599 | 0
71.9375 | 2017-03-13 10:30 | 42807.4444 | 761.5 | 803.4 | 148.7 | 17 | 30.5 | 2.6 | 4.4 | 301.2 | 35.5 | 950.4 | -44.9849 | 0
71.9444 | 2017-03-13 10:40 | 42807.4514 | 779.3 | 795.1 | 159.6 | 16.9 | 31.4 | 4 | 7.2 | 257.2 | 24.2 | 950.4 | -45.3839 | 0
71.9514 | 2017-03-13 10:50 | 42807.4583 | 812.9 | 814.4 | 166.2 | 16.8 | 32.9 | 4.5 | 6.7 | 269.3 | 21.8 | 950.3 | -46.8809 | 0
71.9583 | 2017-03-13 11:00 | 42807.4653 | 823.5 | 780.7 | 193.8 | 16.9 | 32.6 | 4.4 | 7.2 | 282.6 | 19.1 | 950.2 | -44.6782 | 0
71.9653 | 2017-03-13 11:10 | 42807.4722 | 826.3 | 702.6 | 249.5 | 16.9 | 34.1 | 4.9 | 8.4 | 281.1 | 19.8 | 950.3 | -43.1166 | 0
71.9722 | 2017-03-13 11:20 | 42807.4792 | 808.8 | 640 | 275 | 16.8 | 37 | 4.5 | 7.4 | 261.7 | 21.9 | 950.2 | -42.1536 | 0
71.9792 | 2017-03-13 11:30 | 42807.4861 | 820.4 | 696.6 | 235.8 | 17.1 | 34.4 | 4.5 | 6.9 | 274.3 | 22.9 | 950.3 | -43.3828 | 0
71.9861 | 2017-03-13 11:40 | 42807.4931 | 866.2 | 768.4 | 217 | 17 | 33 | 5.4 | 8.4 | 266.2 | 16.6 | 950.2 | -47.2187 | 0
71.9931 | 2017-03-13 11:50 | 42807.5 | 738.1 | 550.6 | 266.1 | 16.8 | 31.9 | 5.4 | 7.7 | 270.4 | 19.6 | 950.1 | -39.1526 | 0
72 | 2017-03-13 12:00 | 42807.5069 | 881.5 | 774 | 223.2 | 17.1 | 31.4 | 4.8 | 7.4 | 274 | 20.6 | 950 | -45.6618 | 0
72.0069 | 2017-03-13 12:10 | 42807.5139 | 862.8 | 803.8 | 178.2 | 17.3 | 30.8 | 4.5 | 6.7 | 286.6 | 22.8 | 949.9 | -47.315 | 0
72.0139 | 2017-03-13 12:20 | 42807.5208 | 868 | 817.1 | 172.3 | 17.5 | 30.4 | 4.2 | 7.2 | 266.7 | 21 | 949.8 | -48.2039 | 0
72.0208 | 2017-03-13 12:30 | 42807.5278 | 860 | 811.9 | 171.4 | 17.8 | 30.3 | 4.1 | 7.9 | 267 | 17.4 | 949.7 | -46.6481 | 0
72.0278 | 2017-03-13 12:40 | 42807.5347 | 852.9 | 803.3 | 173 | 17.7 | 29.7 | 4.7 | 7.4 | 261.3 | 21.1 | 949.5 | -48.1387 | 0
72.0347 | 2017-03-13 12:50 | 42807.5417 | 834.5 | 774.6 | 181.9 | 17.6 | 29.2 | 5.2 | 7.9 | 274.5 | 14.6 | 949.5 | -47.8956 | 0
72.0417 | 2017-03-13 13:00 | 42807.5486 | 838.4 | 791.9 | 177.9 | 17.9 | 27.7 | 4.7 | 8.2 | 264.2 | 18.1 | 949.3 | -47.5919 | 0
72.0486 | 2017-03-13 13:10 | 42807.5556 | 840.7 | 804.8 | 175.7 | 17.8 | 26.9 | 5.2 | 7.7 | 265.3 | 18.8 | 949.2 | -49.3149 | 0
72.0556 | 2017-03-13 13:20 | 42807.5625 | 828.3 | 799.8 | 175.7 | 17.9 | 26 | 4.4 | 6.7 | 261.8 | 20.6 | 949.1 | -49.0011 | 0
72.0625 | 2017-03-13 13:30 | 42807.5694 | 805.1 | 794.4 | 166.7 | 18.1 | 26.2 | 4.3 | 7.4 | 262.9 | 18.7 | 949 | -48.2607 | 0
72.0694 | 2017-03-13 13:40 | 42807.5764 | 789.8 | 796.9 | 159.3 | 18.2 | 25.8 | 4.2 | 6.7 | 260.5 | 21 | 948.9 | -49.5691 | 0
72.0764 | 2017-03-13 13:50 | 42807.5833 | 771.6 | 792.1 | 157.2 | 18.3 | 24.6 | 4.3 | 6.2 | 268.8 | 15.8 | 948.9 | -48.7961 | 0
72.0833 | 2017-03-13 14:00 | 42807.5903 | 754.3 | 788.1 | 155.9 | 18.2 | 23.6 | 3.9 | 8.2 | 259.9 | 18.1 | 948.8 | -48.8249 | 0
72.0903 | 2017-03-13 14:10 | 42807.5972 | 729.3 | 771.3 | 157.1 | 18.5 | 22.3 | 3.6 | 6.7 | 264.4 | 18.2 | 948.7 | -48.5455 | 0
72.0972 | 2017-03-13 14:20 | 42807.6042 | 701.4 | 748.3 | 160.7 | 18.5 | 24.2 | 3.8 | 7.2 | 260.3 | 20.3 | 948.6 | -47.4368 | 0
72.1042 | 2017-03-13 14:30 | 42807.6111 | 677.3 | 743.4 | 155.4 | 18.5 | 24.1 | 4.2 | 6.2 | 265.6 | 19.3 | 948.5 | -47.702 | 0
72.1111 | 2017-03-13 14:40 | 42807.6181 | 647 | 729.9 | 150.7 | 18.6 | 23.8 | 3 | 5.4 | 260.9 | 16.1 | 948.4 | -47.2397 | 0
72.1181 | 2017-03-13 14:50 | 42807.625 | 620.6 | 719.4 | 148.1 | 18.7 | 24.1 | 2.9 | 5.6 | 263.9 | 36.8 | 948.4 | -47.3089 | 0
72.125 | 2017-03-13 15:00 | 42807.6319 | 587.4 | 696.3 | 147 | 18.8 | 25.1 | 3.9 | 6.4 | 274.5 | 18.3 | 948.4 | -46.7465 | 0
72.1319 | 2017-03-13 15:10 | 42807.6389 | 566.2 | 695.8 | 144.4 | 18.7 | 25.9 | 3.7 | 5.6 | 265.5 | 21.6 | 948.3 | -46.8798 | 0
72.1389 | 2017-03-13 15:20 | 42807.6458 | 528.1 | 669.7 | 140 | 18.9 | 26.3 | 3.1 | 5.4 | 279.2 | 21.2 | 948.3 | -46.2694 | 0
72.1458 | 2017-03-13 15:30 | 42807.6528 | 490.6 | 645.1 | 135.1 | 19.2 | 25.3 | 2.6 | 4.9 | 241.6 | 26.9 | 948.3 | -45.0547 | 0
72.1528 | 2017-03-13 15:40 | 42807.6597 | 460 | 628.1 | 131.7 | 19.1 | 26 | 3.2 | 5.6 | 270.7 | 32.7 | 948.3 | -45.8681 | 0
72.1597 | 2017-03-13 15:50 | 42807.6667 | 420.6 | 596.4 | 126.7 | 18.8 | 26.2 | 3.2 | 5.4 | 247.4 | 18.2 | 948.3 | -45.0851 | 0
72.1667 | 2017-03-13 16:00 | 42807.6736 | 390.6 | 585.3 | 120.6 | 18.7 | 25.8 | 3.3 | 5.1 | 263.6 | 20.5 | 948.4 | -45.1294 | 0
72.1736 | 2017-03-13 16:10 | 42807.6806 | 359.8 | 574.3 | 113.6 | 18.9 | 24.8 | 3.4 | 6.7 | 268.9 | 16.3 | 948.4 | -45.0013 | 0
72.1806 | 2017-03-13 16:20 | 42807.6875 | 321.9 | 553.6 | 106.6 | 19 | 25.1 | 3.2 | 4.9 | 271.6 | 21.1 | 948.5 | -34.6307 | 1
72.1875 | 2017-03-13 16:30 | 42807.6944 | 284.1 | 534.4 | 98.9 | 18.7 | 24.2 | 3.3 | 5.4 | 289.2 | 22.1 | 948.5 | -20.511 | 0
72.1944 | 2017-03-13 16:40 | 42807.7014 | 251.8 | 505.1 | 93.6 | 18.9 | 24.2 | 2.9 | 4.9 | 270.1 | 19.3 | 948.6 | -20.8105 | 0
72.2014 | 2017-03-13 16:50 | 42807.7083 | 220.6 | 484.8 | 85.1 | 18.7 | 24.1 | 3 | 4.6 | 263.4 | 15.4 | 948.7 | -22.1643 | 0
72.2083 | 2017-03-13 17:00 | 42807.7153 | 182.5 | 431.9 | 76.5 | 18.5 | 23.4 | 3 | 5.1 | 260.3 | 19.2 | 948.7 | -22.6138 | 0
72.2153 | 2017-03-13 17:10 | 42807.7222 | 148.5 | 384.4 | 67.7 | 18.7 | 23.4 | 2.3 | 4.4 | 261.7 | 13.4 | 948.7 | -22.2274 | 0
72.2222 | 2017-03-13 17:20 | 42807.7292 | 111.5 | 309.6 | 57.2 | 18.6 | 23.5 | 2.4 | 4.1 | 261.9 | 16.8 | 948.8 | -21.8067 | 0
72.2292 | 2017-03-13 17:30 | 42807.7361 | 65.8 | 129.2 | 46 | 18.1 | 23.7 | 2 | 3.6 | 284.2 | 16.6 | 948.7 | -24.5848 | 0
72.2361 | 2017-03-13 17:40 | 42807.7431 | 34.7 | 0.6 | 33.6 | 17.5 | 26 | 2.5 | 3.9 | 286.4 | 13.6 | 948.7 | -11.154 | 0
72.2431 | 2017-03-13 17:50 | 42807.75 | 22 | 0 | 21.4 | 17.2 | 27.5 | 1.9 | 3.4 | 284.8 | 11.2 | 948.8 | -10.2258 | 0
72.25 | 2017-03-13 18:00 | 42807.7569 | 9.3 | 0 | 8.9 | 16.8 | 28.9 | 1.9 | 3.1 | 293 | 9.1 | 948.8 | -16.1939 | 0
72.2569 | 2017-03-13 18:10 | 42807.7639 | 1.3 | 0 | 0.9 | 16.6 | 29.8 | 1.7 | 2.6 | 293 | 9 | 948.9 | 0 | 0
72.2639 | 2017-03-13 18:20 | 42807.7708 | 0 | 0 | 0 | 16.3 | 30.6 | 1.1 | 2.4 | 285.9 | 3.4 | 948.9 | 0 | 0
72.2708 | 2017-03-13 18:30 | 42807.7778 | 0 | 0 | 0 | 16 | 31.9 | 0.7 | 1.6 | 288.6 | 0.3 | 948.9 | 0 | 0
72.2778 | 2017-03-13 18:40 | 42807.7847 | 0 | 0 | 0 | 15.7 | 33.1 | 0.7 | 1.6 | 288.9 | 0 | 949 | 0 | 0
72.2847 | 2017-03-13 18:50 | 42807.7917 | 0 | 0 | 0 | 15.5 | 33.9 | 1.1 | 1.9 | 288.8 | 0.1 | 949.1 | 0 | 0
72.2917 | 2017-03-13 19:00 | 42807.7986 | 0 | 0 | 0 | 15.2 | 34.9 | 0.9 | 2.1 | 309.2 | 15.1 | 949.2 | 0 | 0
72.2986 | 2017-03-13 19:10 | 42807.8056 | 0 | 0 | 0 | 14.8 | 32.7 | 1.7 | 2.6 | 322.5 | 2.8 | 949.3 | 0 | 0
72.3056 | 2017-03-13 19:20 | 42807.8125 | 0 | 0 | 0 | 14.3 | 34.5 | 1.5 | 2.4 | 324.4 | 5.5 | 949.3 | 0 | 0
72.3125 | 2017-03-13 19:30 | 42807.8194 | 0 | 0 | 0 | 14.5 | 33.8 | 1.2 | 1.9 | 296.7 | 9.4 | 949.5 | 0 | 0
72.3194 | 2017-03-13 19:40 | 42807.8264 | 0 | 0 | 0 | 14.7 | 33 | 1.1 | 1.6 | 292.2 | 0 | 949.5 | 0 | 0
72.3264 | 2017-03-13 19:50 | 42807.8333 | 0 | 0 | 0 | 14.6 | 33 | 1 | 1.9 | 292.5 | 2.8 | 949.5 | 0 | 0
72.3333 | 2017-03-13 20:00 | 42807.8403 | 0 | 0 | 0 | 14 | 34.3 | 1.2 | 1.9 | 326.6 | 0.1 | 949.5 | 0 | 0
72.3403 | 2017-03-13 20:10 | 42807.8472 | 0 | 0 | 0 | 13.4 | 35.3 | 1.6 | 2.1 | 321.9 | 4.5 | 949.6 | 0 | 0
72.3472 | 2017-03-13 20:20 | 42807.8542 | 0 | 0 | 0 | 13.8 | 34.3 | 0.5 | 1.6 | 324.9 | 0.1 | 949.6 | 0 | 0
72.3542 | 2017-03-13 20:30 | 42807.8611 | 0 | 0 | 0 | 13.7 | 34.4 | 0.1 | 1.1 | 324.9 | 0 | 949.7 | 0 | 0
72.3611 | 2017-03-13 20:40 | 42807.8681 | 0 | 0 | 0 | 13.5 | 35.3 | 0.6 | 1.6 | 324.9 | 0.1 | 949.8 | 0 | 0
72.3681 | 2017-03-13 20:50 | 42807.875 | 0 | 0 | 0 | 12.8 | 38.8 | 1.1 | 1.9 | 8.9 | 17.1 | 949.8 | 0 | 0
72.375 | 2017-03-13 21:00 | 42807.8819 | 0 | 0 | 0 | 12.7 | 39.7 | 0.3 | 1.9 | 34.6 | 0 | 949.8 | 0 | 0
72.3819 | 2017-03-13 21:10 | 42807.8889 | 0 | 0 | 0 | 12.6 | 41.1 | 0.1 | 1.1 | 34.6 | 0 | 950 | 0 | 0
72.3889 | 2017-03-13 21:20 | 42807.8958 | 0 | 0 | 0 | 12.4 | 41.7 | 0.1 | 1.1 | 34.6 | 0 | 950.1 | 0 | 0
72.3958 | 2017-03-13 21:30 | 42807.9028 | 0 | 0 | 0 | 12.4 | 42 | 0 | 0.4 | 34.5 | 0 | 950.1 | 0 | 0
72.4028 | 2017-03-13 21:40 | 42807.9097 | 0 | 0 | 0 | 12.1 | 44.7 | 0.1 | 1.1 | 34.6 | 0 | 950.2 | 0 | 0
72.4097 | 2017-03-13 21:50 | 42807.9167 | 0 | 0 | 0 | 12.2 | 45.5 | 0.5 | 1.4 | 38.3 | 1.9 | 950.3 | 0 | 0
72.4167 | 2017-03-13 22:00 | 42807.9236 | 0 | 0 | 0 | 12 | 47 | 0.2 | 1.1 | 40.4 | 0 | 950.4 | 0 | 0
72.4236 | 2017-03-13 22:10 | 42807.9306 | 0 | 0 | 0 | 12.1 | 48.1 | 0.2 | 1.1 | 141.9 | 10.6 | 950.4 | 0 | 0
72.4306 | 2017-03-13 22:20 | 42807.9375 | 0 | 0 | 0 | 11.5 | 49.6 | 1.1 | 2.1 | 32 | 16.5 | 950.4 | 0 | 0
72.4375 | 2017-03-13 22:30 | 42807.9444 | 0 | 0 | 0 | 11.8 | 48 | 1.4 | 2.1 | 27.8 | 6.2 | 950.4 | 0 | 0
72.4444 | 2017-03-13 22:40 | 42807.9514 | 0 | 0 | 0 | 11.7 | 48.3 | 0.3 | 1.1 | 30.6 | 0 | 950.4 | 0 | 0
72.4514 | 2017-03-13 22:50 | 42807.9583 | 0 | 0 | 0 | 11 | 51.3 | 0 | 0.7 | 30.6 | 0 | 950.4 | 0 | 0
72.4583 | 2017-03-13 23:00 | 42807.9653 | 0 | 0 | 0 | 10.9 | 51.8 | 0 | 0 | 0 | 0 | 950.5 | 0 | 0
72.4653 | 2017-03-13 23:10 | 42807.9722 | 0 | 0 | 0 | 10.8 | 53.2 | 0 | 0.7 | 30.6 | 0 | 950.5 | 0 | 0
72.4722 | 2017-03-13 23:20 | 42807.9792 | 0 | 0 | 0 | 10.5 | 54.5 | 0 | 0 | 0 | 0 | 950.7 | 0 | 0
72.4792 | 2017-03-13 23:30 | 42807.9861 | 0 | 0 | 0 | 10.2 | 56.1 | 0 | 0 | 0 | 0 | 950.7 | 0 | 0
72.4861 | 2017-03-13 23:40 | 42807.9931 | 0 | 0 | 0 | 10.3 | 55.9 | 0 | 0 | 0 | 0 | 950.7 | 0 | 0
72.4931 | 2017-03-13 23:50 | 42808 | 0 | 0 | 0 | 10.3 | 56.5 | 0 | 0.7 | 30.6 | 0 | 950.8 | 0 | 0
72.5 | 2017-03-14 | 42808.0069 | 0 | 0 | 0 | 10.2 | 57 | 0.5 | 1.6 | 28.7 | 3.1 | 950.8 | 0 | 0
72.5069 | 2017-03-14 00:10 | 42808.0139 | 0 | 0 | 0 | 10.1 | 56.9 | 1.3 | 2.4 | 2.2 | 4.3 | 950.8 | 0 | 0
72.5139 | 2017-03-14 00:20 | 42808.0208 | 0 | 0 | 0 | 9.8 | 56.9 | 0 | 0 | 0 | 0 | 950.9 | 0 | 0
72.5208 | 2017-03-14 00:30 | 42808.0278 | 0 | 0 | 0 | 9.7 | 57.9 | 0 | 0.7 | 0 | 0 | 951 | 0 | 0
72.5278 | 2017-03-14 00:40 | 42808.0347 | 0 | 0 | 0 | 9.5 | 58.7 | 0 | 0 | 0 | 0 | 951 | 0 | 0
72.5347 | 2017-03-14 00:50 | 42808.0417 | 0 | 0 | 0 | 9.6 | 59.7 | 1.2 | 3.4 | 229.1 | 21.3 | 951.1 | 0 | 0
72.5417 | 2017-03-14 01:00 | 42808.0486 | 0 | 0 | 0 | 9.8 | 61 | 1.4 | 2.6 | 210.7 | 3.7 | 951.1 | 0 | 0
72.5486 | 2017-03-14 01:10 | 42808.0556 | 0 | 0 | 0 | 9.8 | 60.1 | 1.2 | 2.4 | 198.4 | 11.8 | 951.2 | 0 | 0
72.5556 | 2017-03-14 01:20 | 42808.0625 | 0 | 0 | 0 | 9.8 | 60.5 | 0.8 | 1.9 | 193.3 | 4.6 | 951.3 | 0 | 0
72.5625 | 2017-03-14 01:30 | 42808.0694 | 0 | 0 | 0 | 9.3 | 63.5 | 0 | 0 | 0 | 0 | 951.3 | 0 | 0
72.5694 | 2017-03-14 01:40 | 42808.0764 | 0 | 0 | 0 | 9.1 | 65.4 | 0.8 | 2.6 | 219.9 | 29.6 | 951.3 | 0 | 0
72.5764 | 2017-03-14 01:50 | 42808.0833 | 0 | 0 | 0 | 8.6 | 67.4 | 1.1 | 2.4 | 10.5 | 79 | 951.3 | 0 | 0
72.5833 | 2017-03-14 02:00 | 42808.0903 | 0 | 0 | 0 | 9.1 | 65 | 1 | 1.9 | 346 | 12.5 | 951.3 | 0 | 0
72.5903 | 2017-03-14 02:10 | 42808.0972 | 0 | 0 | 0 | 9.4 | 62.9 | 1.6 | 2.4 | 339 | 0.7 | 951.2 | 0 | 0
72.5972 | 2017-03-14 02:20 | 42808.1042 | 0 | 0 | 0 | 9.5 | 63.1 | 0.9 | 2.4 | 317.7 | 31.8 | 951.2 | 0 | 0
72.6042 | 2017-03-14 02:30 | 42808.1111 | 0 | 0 | 0 | 9.6 | 62.5 | 1.2 | 2.4 | 15.7 | 51.8 | 951.2 | 0 | 0
72.6111 | 2017-03-14 02:40 | 42808.1181 | 0 | 0 | 0 | 9.1 | 65.9 | 1.8 | 2.6 | 26.1 | 25.1 | 951 | 0 | 0
72.6181 | 2017-03-14 02:50 | 42808.125 | 0 | 0 | 0 | 8.9 | 65.2 | 0.8 | 1.9 | 355.4 | 0.1 | 950.9 | 0 | 0
72.625 | 2017-03-14 03:00 | 42808.1319 | 0 | 0 | 0 | 9.4 | 62.7 | 1 | 2.1 | 25.9 | 13.2 | 950.8 | 0 | 0
72.6319 | 2017-03-14 03:10 | 42808.1389 | 0 | 0 | 0 | 9.3 | 67 | 0.5 | 2.4 | 34.9 | 2.3 | 950.8 | 0 | 0
72.6389 | 2017-03-14 03:20 | 42808.1458 | 0 | 0 | 0 | 9.4 | 67.3 | 0.1 | 1.4 | 38 | 0 | 950.7 | 0 | 0
72.6458 | 2017-03-14 03:30 | 42808.1528 | 0 | 0 | 0 | 9.3 | 68.1 | 0.5 | 2.1 | 33.5 | 5.3 | 950.7 | 0 | 0
72.6528 | 2017-03-14 03:40 | 42808.1597 | 0 | 0 | 0 | 9.5 | 62.1 | 1.3 | 2.6 | 39.8 | 11.3 | 950.6 | 0 | 0
72.6597 | 2017-03-14 03:50 | 42808.1667 | 0 | 0 | 0 | 9.6 | 61.4 | 1.5 | 2.9 | 27.1 | 13.2 | 950.6 | 0 | 0
72.6667 | 2017-03-14 04:00 | 42808.1736 | 0 | 0 | 0 | 9.1 | 64.8 | 1.7 | 2.9 | 12.2 | 12.1 | 950.5 | 0 | 0
72.6736 | 2017-03-14 04:10 | 42808.1806 | 0 | 0 | 0 | 9.2 | 62.4 | 1 | 2.6 | 26.3 | 9.8 | 950.5 | 0 | 0
72.6806 | 2017-03-14 04:20 | 42808.1875 | 0 | 0 | 0 | 9.2 | 61.5 | 0.4 | 1.6 | 21.4 | 0.6 | 950.6 | 0 | 0
72.6875 | 2017-03-14 04:30 | 42808.1944 | 0 | 0 | 0 | 9 | 61.6 | 0.1 | 1.1 | 19.3 | 0 | 950.6 | 0 | 0
72.6944 | 2017-03-14 04:40 | 42808.2014 | 0 | 0 | 0 | 8.9 | 61.7 | 0.1 | 1.1 | 19.3 | 0 | 950.6 | 0 | 0
72.7014 | 2017-03-14 04:50 | 42808.2083 | 0 | 0 | 0 | 8.9 | 61.5 | 0.2 | 1.4 | 20.9 | 0.1 | 950.5 | 0 | 0
72.7083 | 2017-03-14 05:00 | 42808.2153 | 0 | 0 | 0 | 8.8 | 62.2 | 0 | 0 | 0 | 0 | 950.6 | 0 | 0
72.7153 | 2017-03-14 05:10 | 42808.2222 | 0 | 0 | 0 | 8.8 | 63.6 | 0.1 | 0.7 | 20.9 | 0 | 950.6 | 0 | 0
72.7222 | 2017-03-14 05:20 | 42808.2292 | 0 | 0 | 0 | 8.5 | 64.6 | 1 | 1.9 | 20.8 | 0.2 | 950.7 | 0 | 0
72.7292 | 2017-03-14 05:30 | 42808.2361 | 0 | 0 | 0 | 8.5 | 63.4 | 1.2 | 2.6 | 21.1 | 4.9 | 950.8 | 0 | 0
72.7361 | 2017-03-14 05:40 | 42808.2431 | 0 | 0 | 0 | 8.9 | 60.7 | 1.3 | 2.4 | 28.5 | 6.5 | 950.8 | 0 | 0
72.7431 | 2017-03-14 05:50 | 42808.25 | 0 | 0 | 0 | 8.9 | 61.2 | 0 | 1.4 | 40.9 | 0 | 950.8 | 0 | 0
72.75 | 2017-03-14 06:00 | 42808.2569 | 0 | 0 | 0 | 8.7 | 62 | 0.1 | 1.1 | 41 | 0 | 950.9 | 0 | 0
72.7569 | 2017-03-14 06:10 | 42808.2639 | 0 | 0 | 0 | 8.3 | 63.6 | 0.3 | 1.6 | 41.2 | 0 | 951 | 0 | 0
72.7639 | 2017-03-14 06:20 | 42808.2708 | 5.4 | 1.3 | 5.1 | 8.1 | 66 | 0.3 | 1.4 | 41.2 | 0 | 951 | -25.6717 | 0
72.7708 | 2017-03-14 06:30 | 42808.2778 | 15.6 | 20.2 | 14.3 | 8.1 | 66.9 | 0.1 | 1.1 | 41.2 | 0 | 951.2 | -9.19 | 0
72.7778 | 2017-03-14 06:40 | 42808.2847 | 26.2 | 25.6 | 23.4 | 8.2 | 67.3 | 0 | 0.4 | 41.2 | 0 | 951.3 | -9.8977 | 0
72.7847 | 2017-03-14 06:50 | 42808.2917 | 49.2 | 82.3 | 38.5 | 8.3 | 67.3 | 0.2 | 1.6 | 40.6 | 0.9 | 951.4 | -11.5208 | 0
72.7917 | 2017-03-14 07:00 | 42808.2986 | 87.2 | 194.3 | 55.6 | 8.9 | 64.2 | 0.6 | 2.1 | 28.2 | 3.3 | 951.5 | -17.4169 | 0
72.7986 | 2017-03-14 07:10 | 42808.3056 | 120.3 | 264.1 | 68.2 | 9.8 | 59.2 | 0.2 | 1.1 | 28.8 | 2.2 | 951.5 | -18.5934 | 0
72.8056 | 2017-03-14 07:20 | 42808.3125 | 153.4 | 319.3 | 79.6 | 10.8 | 55.6 | 0.2 | 1.4 | 25.9 | 0 | 951.6 | -17.6222 | 0
72.8125 | 2017-03-14 07:30 | 42808.3194 | 188.6 | 367.1 | 91.1 | 11.7 | 54.6 | 0.2 | 1.6 | 35.1 | 7.6 | 951.8 | -17.6925 | 0
72.8194 | 2017-03-14 07:40 | 42808.3264 | 225.2 | 399.6 | 105.2 | 11.8 | 53.1 | 1 | 2.1 | 79.1 | 14.6 | 951.9 | -18.17 | 0
72.8264 | 2017-03-14 07:50 | 42808.3333 | 265.7 | 421.1 | 124.7 | 11.5 | 55.2 | 1.6 | 2.1 | 95.6 | 1.5 | 952.1 | -18.7943 | 0
72.8333 | 2017-03-14 08:00 | 42808.3403 | 285.6 | 417.8 | 131.4 | 11.7 | 55 | 1 | 2.1 | 97 | 1.1 | 952.2 | -18.7967 | 0
72.8403 | 2017-03-14 08:10 | 42808.3472 | 330.7 | 490.7 | 134.4 | 12.9 | 52 | 0.2 | 1.6 | 92.9 | 0 | 952.3 | -18.9899 | 0
72.8472 | 2017-03-14 08:20 | 42808.3542 | 358.6 | 510.3 | 138.4 | 13.2 | 51.1 | 1.1 | 2.4 | 101.3 | 7.9 | 952.4 | -18.6191 | 0
72.8542 | 2017-03-14 08:30 | 42808.3611 | 387.3 | 527.9 | 143.1 | 13.4 | 49.8 | 1.2 | 2.6 | 91.2 | 3.3 | 952.5 | -18.8043 | 0
72.8611 | 2017-03-14 08:40 | 42808.3681 | 428.4 | 566.7 | 149.6 | 14 | 47.5 | 1.5 | 2.6 | 91.1 | 12 | 952.7 | -18.8381 | 0
72.8681 | 2017-03-14 08:50 | 42808.375 | 462 | 589.3 | 154.4 | 14.2 | 46.4 | 1.7 | 2.6 | 101.1 | 9.6 | 952.9 | -20.2136 | 0
72.875 | 2017-03-14 09:00 | 42808.3819 | 499.3 | 620.4 | 158 | 14.9 | 45.3 | 0.7 | 2.1 | 88.2 | 7.6 | 953 | -20.9193 | 0
72.8819 | 2017-03-14 09:10 | 42808.3889 | 528.8 | 635.4 | 162.3 | 15.8 | 41.8 | 0.4 | 1.4 | 34.6 | 9.1 | 953.1 | -20.6466 | 0
72.8889 | 2017-03-14 09:20 | 42808.3958 | 559.9 | 652.1 | 167.4 | 16.2 | 40.4 | 0.4 | 1.6 | 36.8 | 7.9 | 953.2 | -19.9778 | 0
72.8958 | 2017-03-14 09:30 | 42808.4028 | 598.5 | 684.4 | 170.2 | 16.8 | 37.2 | 0.4 | 1.6 | 65.1 | 0 | 953.3 | -19.7906 | 0
72.9028 | 2017-03-14 09:40 | 42808.4097 | 619.9 | 685 | 174.9 | 17.6 | 34.8 | 0 | 0.7 | 65.1 | 0 | 953.3 | -19.9822 | 0
72.9097 | 2017-03-14 09:50 | 42808.4167 | 638.2 | 679.5 | 181.5 | 17.8 | 35.5 | 0.7 | 2.1 | 134.8 | 20.8 | 953.3 | -19.9054 | 0
72.9167 | 2017-03-14 10:00 | 42808.4236 | 672.3 | 707 | 182.2 | 18 | 34.4 | 1.2 | 2.4 | 164.2 | 12.9 | 953.4 | -20.7359 | 0
72.9236 | 2017-03-14 10:10 | 42808.4306 | 693.3 | 714.4 | 184.3 | 18.1 | 33.1 | 1.3 | 2.6 | 181.2 | 17.2 | 953.4 | -20.5028 | 0
72.9306 | 2017-03-14 10:20 | 42808.4375 | 716.6 | 725.4 | 186.6 | 18.4 | 33.4 | 0.9 | 2.4 | 161.8 | 20.2 | 953.4 | -20.6623 | 0
72.9375 | 2017-03-14 10:30 | 42808.4444 | 747.4 | 749.3 | 188 | 18.7 | 29.5 | 1 | 2.4 | 170.2 | 37.4 | 953.3 | -20.3876 | 0
72.9444 | 2017-03-14 10:40 | 42808.4514 | 760.6 | 738.2 | 197.9 | 19.1 | 30.4 | 0.9 | 2.4 | 142.8 | 30.2 | 953.3 | -20.4084 | 0
72.9514 | 2017-03-14 10:50 | 42808.4583 | 753.6 | 701.2 | 209 | 19.4 | 29.9 | 1.7 | 3.1 | 149.1 | 20 | 953.3 | -19.8745 | 0
72.9583 | 2017-03-14 11:00 | 42808.4653 | 768.6 | 698.6 | 217.8 | 19.4 | 29.9 | 2.2 | 3.9 | 172.5 | 23.6 | 953.2 | -19.252 | 0
72.9653 | 2017-03-14 11:10 | 42808.4722 | 774.4 | 696.4 | 217 | 19.7 | 30.1 | 2.8 | 5.6 | 188.2 | 24.4 | 953.2 | -20.2258 | 0
72.9722 | 2017-03-14 11:20 | 42808.4792 | 783 | 697.1 | 218.1 | 19.7 | 30.1 | 2.7 | 4.6 | 198.2 | 23.3 | 953.2 | -20.8625 | 0
72.9792 | 2017-03-14 11:30 | 42808.4861 | 799.6 | 709.7 | 219.9 | 19.9 | 28.3 | 2.1 | 4.1 | 201.8 | 25.6 | 953.2 | -20.156 | 0
72.9861 | 2017-03-14 11:40 | 42808.4931 | 790.5 | 684 | 226.9 | 20.1 | 29.1 | 2.7 | 4.9 | 197.7 | 31.5 | 953.2 | -20.3532 | 0
72.9931 | 2017-03-14 11:50 | 42808.5 | 792.5 | 680.8 | 228.2 | 20 | 30.4 | 3.1 | 4.9 | 188.2 | 19.6 | 953.1 | -20.6294 | 0
73 | 2017-03-14 12:00 | 42808.5069 | 802.4 | 689.6 | 229.1 | 20 | 30.4 | 2.7 | 5.1 | 206.3 | 21.2 | 953 | -20.5818 | 0
73.0069 | 2017-03-14 12:10 | 42808.5139 | 802.7 | 691.8 | 227.2 | 20.6 | 28.5 | 2.1 | 6.2 | 217.4 | 38.2 | 952.9 | -20.0691 | 0
73.0139 | 2017-03-14 12:20 | 42808.5208 | 784.6 | 669.3 | 227.2 | 20.6 | 27.5 | 2.5 | 4.6 | 237.8 | 26.8 | 952.7 | -20.5261 | 0
73.0208 | 2017-03-14 12:30 | 42808.5278 | 806.5 | 704.2 | 216.5 | 20.2 | 26.2 | 3.4 | 5.9 | 265.7 | 21.7 | 952.6 | -27.7715 | 1
73.0278 | 2017-03-14 12:40 | 42808.5347 | 817.1 | 741.1 | 207.6 | 20.2 | 25.6 | 2.9 | 5.4 | 279.2 | 28.3 | 952.5 | -18.4236 | 0
73.0347 | 2017-03-14 12:50 | 42808.5417 | 829.2 | 767.2 | 202.4 | 20.6 | 26.2 | 2.8 | 5.1 | 302.2 | 45 | 952.3 | -18.9142 | 0
73.0417 | 2017-03-14 13:00 | 42808.5486 | 795.7 | 731.3 | 203.2 | 20.6 | 27.4 | 2.9 | 5.4 | 243.7 | 29.1 | 952.2 | -18.0918 | 0
73.0486 | 2017-03-14 13:10 | 42808.5556 | 809.3 | 767.9 | 193.1 | 20.4 | 26.7 | 3.4 | 5.4 | 257.2 | 29.5 | 952 | -19.6825 | 0
73.0556 | 2017-03-14 13:20 | 42808.5625 | 791.5 | 759.5 | 188.8 | 20.7 | 26.6 | 2.3 | 4.6 | 233.3 | 40 | 951.9 | -20.5789 | 0
73.0625 | 2017-03-14 13:30 | 42808.5694 | 793.1 | 780.2 | 183.1 | 20.8 | 25.4 | 2.3 | 5.1 | 249.8 | 39.9 | 951.7 | -21.0398 | 0
73.0694 | 2017-03-14 13:40 | 42808.5764 | 777.5 | 777.6 | 179.3 | 21 | 23.9 | 2.9 | 4.9 | 260.8 | 25.7 | 951.6 | -21.5626 | 0
73.0764 | 2017-03-14 13:50 | 42808.5833 | 758.5 | 767.3 | 179 | 21.1 | 23.8 | 2 | 3.9 | 241.3 | 29.4 | 951.6 | -21.9096 | 0
73.0833 | 2017-03-14 14:00 | 42808.5903 | 740.9 | 761.7 | 178 | 21.4 | 23.9 | 3 | 4.9 | 260.7 | 22.9 | 951.5 | -21.6468 | 0
73.0903 | 2017-03-14 14:10 | 42808.5972 | 715 | 744.6 | 176.9 | 21.2 | 24.5 | 2.4 | 4.4 | 246.1 | 19.4 | 951.4 | -22.4951 | 0
73.0972 | 2017-03-14 14:20 | 42808.6042 | 681 | 715.8 | 177.1 | 21.4 | 24.5 | 3 | 5.4 | 267.2 | 28.6 | 951.3 | -21.9816 | 0
73.1042 | 2017-03-14 14:30 | 42808.6111 | 656.8 | 707.5 | 172.5 | 21.1 | 25 | 3 | 5.4 | 268.8 | 23.1 | 951.3 | -22.7835 | 0
73.1111 | 2017-03-14 14:40 | 42808.6181 | 642.6 | 716.7 | 167.6 | 21.4 | 25.2 | 2.8 | 4.6 | 268.7 | 19.8 | 951.3 | -23.1341 | 0
73.1181 | 2017-03-14 14:50 | 42808.625 | 619.2 | 714.9 | 161.6 | 21.2 | 26.2 | 3.2 | 5.4 | 260.5 | 23.1 | 951.2 | -23.5923 | 0
73.125 | 2017-03-14 15:00 | 42808.6319 | 589.5 | 696.5 | 160.1 | 21.4 | 27.4 | 2.9 | 6.2 | 254.6 | 23.8 | 951.1 | -23.9402 | 0
73.1319 | 2017-03-14 15:10 | 42808.6389 | 556.6 | 664.2 | 163.9 | 21.5 | 27.5 | 2.9 | 4.9 | 269.6 | 22.2 | 951.1 | -23.2609 | 0
73.1389 | 2017-03-14 15:20 | 42808.6458 | 535.3 | 667.3 | 158 | 21.3 | 27.4 | 3 | 5.1 | 241.4 | 23.4 | 951 | -24.5965 | 0
73.1458 | 2017-03-14 15:30 | 42808.6528 | 494.9 | 636.2 | 153.2 | 21.2 | 28.2 | 3.2 | 5.1 | 258.1 | 27.5 | 951 | -23.0518 | 0
73.1528 | 2017-03-14 15:40 | 42808.6597 | 408.7 | 503.4 | 150.4 | 21.1 | 27 | 3 | 4.9 | 259.9 | 23.2 | 951 | -23.43 | 0
73.1597 | 2017-03-14 15:50 | 42808.6667 | 327.6 | 290.6 | 184.9 | 20.9 | 27.1 | 2.6 | 4.1 | 253.5 | 19.7 | 951 | -18.7462 | 0
73.1667 | 2017-03-14 16:00 | 42808.6736 | 398 | 407 | 213.2 | 20.9 | 26.6 | 2.7 | 4.9 | 257.8 | 16.9 | 951 | -21.3881 | 0
73.1736 | 2017-03-14 16:10 | 42808.6806 | 377.3 | 391.8 | 211.6 | 21.2 | 26.6 | 3 | 5.1 | 250.2 | 22.7 | 951.1 | -21.8129 | 0
73.1806 | 2017-03-14 16:20 | 42808.6875 | 236.8 | 168.3 | 168.2 | 21.1 | 25.8 | 2.5 | 4.1 | 247.7 | 19.2 | 951.1 | -17.5816 | 0
73.1875 | 2017-03-14 16:30 | 42808.6944 | 174.8 | 68.7 | 147.1 | 20.7 | 26.1 | 3.1 | 5.1 | 267.8 | 16.1 | 951.1 | -13.5555 | 0
73.1944 | 2017-03-14 16:40 | 42808.7014 | 130.9 | 4.1 | 126.8 | 20.4 | 26.1 | 2.1 | 4.9 | 242.8 | 18.4 | 951.1 | -9.3961 | 0
73.2014 | 2017-03-14 16:50 | 42808.7083 | 121.5 | 0 | 119 | 20.3 | 26.9 | 2.8 | 4.6 | 270.5 | 11.8 | 951.2 | -9.2515 | 0
73.2083 | 2017-03-14 17:00 | 42808.7153 | 95.7 | 0.5 | 93.4 | 20.1 | 27.4 | 2.7 | 4.4 | 276.9 | 13.9 | 951.3 | -9.2401 | 0
73.2153 | 2017-03-14 17:10 | 42808.7222 | 91.3 | 1.4 | 88.9 | 20 | 27.4 | 2.6 | 3.9 | 288.5 | 15.1 | 951.3 | -10.5046 | 0
73.2222 | 2017-03-14 17:20 | 42808.7292 | 69.3 | 5 | 66.7 | 19.9 | 28.2 | 2.3 | 3.9 | 284.9 | 14.1 | 951.4 | -10.5957 | 0
73.2292 | 2017-03-14 17:30 | 42808.7361 | 57.8 | 10.8 | 54.8 | 19.7 | 29.3 | 2.6 | 3.9 | 287.3 | 15.9 | 951.4 | -11.9994 | 0
73.2361 | 2017-03-14 17:40 | 42808.7431 | 49.3 | 0.9 | 48.6 | 19.4 | 30.2 | 2.4 | 4.1 | 301 | 21.1 | 951.4 | -6.3636 | 0
73.2431 | 2017-03-14 17:50 | 42808.75 | 27.5 | 0 | 26.9 | 19.2 | 31 | 1.9 | 3.9 | 302.9 | 22.4 | 951.4 | -9.7742 | 0
73.25 | 2017-03-14 18:00 | 42808.7569 | 7.7 | 0 | 7.3 | 18.9 | 32.1 | 1.6 | 2.9 | 302.9 | 19.6 | 951.4 | -14.6718 | 0
73.2569 | 2017-03-14 18:10 | 42808.7639 | 0 | 0 | 0 | 18.4 | 34.1 | 2 | 3.4 | 319.8 | 16.9 | 951.6 | 0 | 0
73.2639 | 2017-03-14 18:20 | 42808.7708 | 0 | 0 | 0 | 17.9 | 35.3 | 1.7 | 2.9 | 319.5 | 19.9 | 951.7 | 0 | 0
73.2708 | 2017-03-14 18:30 | 42808.7778 | 0 | 0 | 0 | 17.6 | 35.5 | 1.8 | 3.1 | 321.5 | 15.4 | 951.7 | 0 | 0
73.2778 | 2017-03-14 18:40 | 42808.7847 | 0 | 0 | 0 | 17.5 | 35.4 | 1.9 | 3.4 | 325.3 | 13.6 | 951.8 | 0 | 0
73.2847 | 2017-03-14 18:50 | 42808.7917 | 0 | 0 | 0 | 16.9 | 36.7 | 3 | 3.9 | 332.4 | 4.4 | 951.8 | 0 | 0
73.2917 | 2017-03-14 19:00 | 42808.7986 | 0 | 0 | 0 | 16.8 | 35.8 | 2.1 | 3.6 | 323.7 | 11.6 | 951.8 | 0 | 0
73.2986 | 2017-03-14 19:10 | 42808.8056 | 0 | 0 | 0 | 16.6 | 35.9 | 1.3 | 2.4 | 323.7 | 7.4 | 951.9 | 0 | 0
73.3056 | 2017-03-14 19:20 | 42808.8125 | 0 | 0 | 0 | 16.5 | 36.5 | 0.6 | 2.1 | 314.6 | 11.4 | 952 | 0 | 0
73.3125 | 2017-03-14 19:30 | 42808.8194 | 0 | 0 | 0 | 16.3 | 37.4 | 0.4 | 1.4 | 304.9 | 1.6 | 952 | 0 | 0
73.3194 | 2017-03-14 19:40 | 42808.8264 | 0 | 0 | 0 | 16.1 | 37.6 | 0.3 | 1.4 | 303.4 | 0 | 952.1 | 0 | 0
73.3264 | 2017-03-14 19:50 | 42808.8333 | 0 | 0 | 0 | 15.8 | 37.4 | 0.6 | 1.9 | 303.5 | 0 | 952.1 | 0 | 0
73.3333 | 2017-03-14 20:00 | 42808.8403 | 0 | 0 | 0 | 15.8 | 37.8 | 1.2 | 1.9 | 303.9 | 0.5 | 952.2 | 0 | 0
73.3403 | 2017-03-14 20:10 | 42808.8472 | 0 | 0 | 0 | 15.9 | 37.1 | 0.5 | 1.6 | 311.5 | 1.6 | 952.3 | 0 | 0
73.3472 | 2017-03-14 20:20 | 42808.8542 | 0 | 0 | 0 | 15.3 | 38.8 | 1.2 | 2.1 | 328.8 | 13.3 | 952.3 | 0 | 0
73.3542 | 2017-03-14 20:30 | 42808.8611 | 0 | 0 | 0 | 14.8 | 40.1 | 1.2 | 1.9 | 355.7 | 8.4 | 952.4 | 0 | 0
73.3611 | 2017-03-14 20:40 | 42808.8681 | 0 | 0 | 0 | 14.7 | 41.8 | 0.7 | 1.6 | 1.1 | 0.1 | 952.5 | 0 | 0
73.3681 | 2017-03-14 20:50 | 42808.875 | 0 | 0 | 0 | 14.7 | 42.2 | 0.2 | 1.1 | 1.1 | 0 | 952.6 | 0 | 0
73.375 | 2017-03-14 21:00 | 42808.8819 | 0 | 0 | 0 | 14.8 | 41.8 | 0.6 | 1.6 | 15.9 | 10.6 | 952.7 | 0 | 0
73.3819 | 2017-03-14 21:10 | 42808.8889 | 0 | 0 | 0 | 14.9 | 41 | 0.5 | 1.4 | 31.9 | 0.1 | 952.7 | 0 | 0
73.3889 | 2017-03-14 21:20 | 42808.8958 | 0 | 0 | 0 | 15 | 41.2 | 0.4 | 1.4 | 31.9 | 0 | 952.8 | 0 | 0
73.3958 | 2017-03-14 21:30 | 42808.9028 | 0 | 0 | 0 | 14.4 | 44.4 | 0 | 0.7 | 31.8 | 0 | 952.9 | 0 | 0
73.4028 | 2017-03-14 21:40 | 42808.9097 | 0 | 0 | 0 | 13.9 | 45.2 | 0.1 | 0.7 | 31.8 | 0 | 953 | 0 | 0
73.4097 | 2017-03-14 21:50 | 42808.9167 | 0 | 0 | 0 | 13.7 | 46.8 | 0.3 | 1.1 | 31.8 | 0 | 953 | 0 | 0
73.4167 | 2017-03-14 22:00 | 42808.9236 | 0 | 0 | 0 | 13.6 | 47.2 | 1 | 1.4 | 31.8 | 0.1 | 953 | 0 | 0
73.4236 | 2017-03-14 22:10 | 42808.9306 | 0 | 0 | 0 | 13.6 | 47.8 | 0.9 | 1.6 | 31.8 | 0.1 | 953.1 | 0 | 0
73.4306 | 2017-03-14 22:20 | 42808.9375 | 0 | 0 | 0 | 13.5 | 48 | 1.1 | 2.1 | 40.1 | 10.7 | 953.1 | 0 | 0
73.4375 | 2017-03-14 22:30 | 42808.9444 | 0 | 0 | 0 | 13.6 | 47.4 | 0.8 | 1.9 | 52.6 | 5.1 | 953.1 | 0 | 0
73.4444 | 2017-03-14 22:40 | 42808.9514 | 0 | 0 | 0 | 13.2 | 49.2 | 0.1 | 1.4 | 43.6 | 0 | 953 | 0 | 0
73.4514 | 2017-03-14 22:50 | 42808.9583 | 0 | 0 | 0 | 12.8 | 50.8 | 0 | 0 | 0 | 0 | 953 | 0 | 0
73.4583 | 2017-03-14 23:00 | 42808.9653 | 0 | 0 | 0 | 12.6 | 52.8 | 0 | 0 | 0 | 0 | 953 | 0 | 0
73.4653 | 2017-03-14 23:10 | 42808.9722 | 0 | 0 | 0 | 12.4 | 53.7 | 0 | 0 | 0 | 0 | 953.1 | 0 | 0
73.4722 | 2017-03-14 23:20 | 42808.9792 | 0 | 0 | 0 | 12.3 | 55 | 0 | 0.7 | 43.6 | 0 | 953.1 | 0 | 0
73.4792 | 2017-03-14 23:30 | 42808.9861 | 0 | 0 | 0 | 12.4 | 55 | 0 | 0 | 0 | 0 | 953 | 0 | 0
73.4861 | 2017-03-14 23:40 | 42808.9931 | 0 | 0 | 0 | 12.5 | 55.5 | 0 | 0 | 0 | 0 | 953 | 0 | 0
73.4931 | 2017-03-14 23:50 | 42809 | 0 | 0 | 0 | 11.8 | 57.8 | 0 | 0 | 0 | 0 | 953.1 | 0 | 0
73.5 | 2017-03-15 | 42809.0069 | 0 | 0 | 0 | 11.8 | 57.2 | 0.5 | 1.9 | 42.1 | 4.2 | 953 | 0 | 0
73.5069 | 2017-03-15 00:10 | 42809.0139 | 0 | 0 | 0 | 12.2 | 54.2 | 0.7 | 1.9 | 45 | 1.6 | 952.9 | 0 | 0
73.5139 | 2017-03-15 00:20 | 42809.0208 | 0 | 0 | 0 | 11.8 | 54.9 | 0.6 | 1.9 | 28.9 | 4.2 | 952.9 | 0 | 0
73.5208 | 2017-03-15 00:30 | 42809.0278 | 0 | 0 | 0 | 11.7 | 54.1 | 0.7 | 1.6 | 23.2 | 0.1 | 952.9 | 0 | 0
73.5278 | 2017-03-15 00:40 | 42809.0347 | 0 | 0 | 0 | 11.7 | 53.3 | 0.8 | 1.6 | 23.2 | 0.1 | 952.9 | 0 | 0
73.5347 | 2017-03-15 00:50 | 42809.0417 | 0 | 0 | 0 | 11.9 | 52.5 | 0 | 0 | 0 | 0 | 952.9 | 0 | 0
73.5417 | 2017-03-15 01:00 | 42809.0486 | 0 | 0 | 0 | 11.7 | 53.2 | 0 | 0.4 | 23.2 | 0 | 952.8 | 0 | 0
73.5486 | 2017-03-15 01:10 | 42809.0556 | 0 | 0 | 0 | 11.9 | 52.2 | 0 | 0 | 0 | 0 | 952.7 | 0 | 0
73.5556 | 2017-03-15 01:20 | 42809.0625 | 0 | 0 | 0 | 12.2 | 53.1 | 0 | 0 | 0 | 0 | 952.7 | 0 | 0
73.5625 | 2017-03-15 01:30 | 42809.0694 | 0 | 0 | 0 | 12 | 55.6 | 0 | 0 | 0 | 0 | 952.6 | 0 | 0
73.5694 | 2017-03-15 01:40 | 42809.0764 | 0 | 0 | 0 | 11.7 | 55.4 | 0 | 0 | 0 | 0 | 952.6 | 0 | 0
73.5764 | 2017-03-15 01:50 | 42809.0833 | 0 | 0 | 0 | 11.5 | 56.4 | 0 | 0 | 0 | 0 | 952.5 | 0 | 0
73.5833 | 2017-03-15 02:00 | 42809.0903 | 0 | 0 | 0 | 11.3 | 55.9 | 0.1 | 1.4 | 8 | 5.7 | 952.5 | 0 | 0
73.5903 | 2017-03-15 02:10 | 42809.0972 | 0 | 0 | 0 | 11.5 | 54.9 | 0.2 | 1.4 | 319.9 | 0.9 | 952.3 | 0 | 0
73.5972 | 2017-03-15 02:20 | 42809.1042 | 0 | 0 | 0 | 11.4 | 55.5 | 0 | 0.7 | 318.8 | 0 | 952.2 | 0 | 0
73.6042 | 2017-03-15 02:30 | 42809.1111 | 0 | 0 | 0 | 11.5 | 54.6 | 0 | 0 | 0 | 0 | 952.2 | 0 | 0
73.6111 | 2017-03-15 02:40 | 42809.1181 | 0 | 0 | 0 | 11.9 | 52.8 | 0 | 0.7 | 318.8 | 0 | 952.2 | 0 | 0
73.6181 | 2017-03-15 02:50 | 42809.125 | 0 | 0 | 0 | 12.5 | 50.7 | 0.3 | 1.1 | 318.7 | 0.1 | 952.1 | 0 | 0
73.625 | 2017-03-15 03:00 | 42809.1319 | 0 | 0 | 0 | 11.7 | 54.1 | 0 | 0.7 | 318.6 | 0 | 952 | 0 | 0
73.6319 | 2017-03-15 03:10 | 42809.1389 | 0 | 0 | 0 | 11.1 | 58.4 | 0 | 0 | 0 | 0 | 951.9 | 0 | 0
73.6389 | 2017-03-15 03:20 | 42809.1458 | 0 | 0 | 0 | 10.6 | 59.3 | 0.1 | 1.1 | 318.6 | 0 | 951.8 | 0 | 0
73.6458 | 2017-03-15 03:30 | 42809.1528 | 0 | 0 | 0 | 10.8 | 55.5 | 0.4 | 1.4 | 318.6 | 0 | 951.8 | 0 | 0
73.6528 | 2017-03-15 03:40 | 42809.1597 | 0 | 0 | 0 | 10.6 | 56.3 | 0.3 | 1.4 | 318.6 | 0 | 951.7 | 0 | 0
73.6597 | 2017-03-15 03:50 | 42809.1667 | 0 | 0 | 0 | 10.1 | 59.6 | 1.2 | 1.9 | 328.6 | 8.1 | 951.5 | 0 | 0
73.6667 | 2017-03-15 04:00 | 42809.1736 | 0 | 0 | 0 | 9.9 | 60.2 | 0.5 | 1.6 | 336.3 | 0 | 951.4 | 0 | 0
73.6736 | 2017-03-15 04:10 | 42809.1806 | 0 | 0 | 0 | 9.9 | 59.3 | 1.3 | 1.9 | 336.3 | 0.1 | 951.3 | 0 | 0
73.6806 | 2017-03-15 04:20 | 42809.1875 | 0 | 0 | 0 | 10.2 | 58.7 | 1.1 | 1.6 | 336.3 | 0.1 | 951.2 | 0 | 0
73.6875 | 2017-03-15 04:30 | 42809.1944 | 0 | 0 | 0 | 10.2 | 60.1 | 1.3 | 1.9 | 336.3 | 0 | 951.1 | 0 | 0
73.6944 | 2017-03-15 04:40 | 42809.2014 | 0 | 0 | 0 | 10.1 | 60.8 | 0.8 | 1.6 | 336.3 | 0.1 | 951.2 | 0 | 0
73.7014 | 2017-03-15 04:50 | 42809.2083 | 0 | 0 | 0 | 10.5 | 58.7 | 0 | 0 | 0 | 0 | 951.3 | 0 | 0
73.7083 | 2017-03-15 05:00 | 42809.2153 | 0 | 0 | 0 | 10.4 | 59.5 | 0 | 0.7 | 336.3 | 0 | 951.2 | 0 | 0
73.7153 | 2017-03-15 05:10 | 42809.2222 | 0 | 0 | 0 | 10.1 | 60.9 | 0 | 0.7 | 336.3 | 0 | 951.2 | 0 | 0
73.7222 | 2017-03-15 05:20 | 42809.2292 | 0 | 0 | 0 | 9.9 | 61.7 | 0.3 | 1.1 | 336.3 | 0 | 951.2 | 0 | 0
73.7292 | 2017-03-15 05:30 | 42809.2361 | 0 | 0 | 0 | 10.6 | 57.3 | 0.1 | 1.1 | 336.3 | 0 | 951.1 | 0 | 0
73.7361 | 2017-03-15 05:40 | 42809.2431 | 0 | 0 | 0 | 10.9 | 56.3 | 1.5 | 2.4 | 300.3 | 18.6 | 951.2 | 0 | 0
73.7431 | 2017-03-15 05:50 | 42809.25 | 0 | 0 | 0 | 11 | 54.4 | 1.6 | 2.4 | 282.1 | 1.6 | 951.3 | 0 | 0
73.75 | 2017-03-15 06:00 | 42809.2569 | 0 | 0 | 0 | 11.5 | 52.4 | 0.9 | 2.1 | 274.3 | 6.8 | 951.3 | 0 | 0
73.7569 | 2017-03-15 06:10 | 42809.2639 | 0 | 0 | 0 | 11.1 | 55.3 | 1.4 | 2.6 | 259 | 10.3 | 951.4 | 0 | 0
73.7639 | 2017-03-15 06:20 | 42809.2708 | 2.5 | 0 | 2.2 | 10.7 | 56.6 | 1.5 | 2.6 | 284.3 | 20.4 | 951.4 | -19.5986 | 0
73.7708 | 2017-03-15 06:30 | 42809.2778 | 7.8 | 0 | 7.5 | 10.4 | 56.8 | 1.2 | 2.1 | 286 | 1.9 | 951.5 | -6.1506 | 0
73.7778 | 2017-03-15 06:40 | 42809.2847 | 23.6 | 0.8 | 23.2 | 10.7 | 56 | 0.2 | 1.4 | 286.4 | 4.7 | 951.6 | -3.987 | 0
73.7847 | 2017-03-15 06:50 | 42809.2917 | 46.6 | 0 | 45.7 | 10.7 | 57.3 | 0.6 | 2.1 | 263.2 | 32.7 | 951.8 | -7.5758 | 0
73.7917 | 2017-03-15 07:00 | 42809.2986 | 61 | 2 | 59.3 | 10.8 | 58.7 | 0.5 | 2.4 | 225.7 | 10.7 | 951.9 | -9.0358 | 0
73.7986 | 2017-03-15 07:10 | 42809.3056 | 59.4 | 3.2 | 57.2 | 10.6 | 60.5 | 1.9 | 3.9 | 236.5 | 16.6 | 952.1 | -8.4335 | 0
73.8056 | 2017-03-15 07:20 | 42809.3125 | 75.4 | 0 | 73.6 | 10.6 | 61.6 | 1.7 | 3.6 | 251.5 | 16.9 | 952.3 | -8.0406 | 0
73.8125 | 2017-03-15 07:30 | 42809.3194 | 139.1 | 19.8 | 130.7 | 10.8 | 61.3 | 2 | 2.9 | 264 | 12.7 | 952.5 | -12.7317 | 0
73.8194 | 2017-03-15 07:40 | 42809.3264 | 181.1 | 62.9 | 158.6 | 11.3 | 60.6 | 2.9 | 5.1 | 271.5 | 11.3 | 952.5 | -14.1385 | 0
73.8264 | 2017-03-15 07:50 | 42809.3333 | 184.1 | 47.7 | 164.5 | 11.7 | 59.7 | 2.7 | 4.4 | 284.8 | 15.6 | 952.5 | -12.5434 | 0
73.8333 | 2017-03-15 08:00 | 42809.3403 | 208.5 | 83.6 | 174.1 | 12.3 | 57 | 2 | 3.4 | 281 | 12.7 | 952.5 | -12.4914 | 0
73.8403 | 2017-03-15 08:10 | 42809.3472 | 234.4 | 72.9 | 200.9 | 13 | 53.2 | 2.6 | 4.4 | 301.6 | 19.3 | 952.5 | -13.0122 | 0
73.8472 | 2017-03-15 08:20 | 42809.3542 | 268.8 | 71.8 | 233.2 | 13.6 | 51.9 | 2.8 | 4.1 | 290.8 | 14.9 | 952.7 | -12.7396 | 0
73.8542 | 2017-03-15 08:30 | 42809.3611 | 266.3 | 38.7 | 244 | 14.1 | 50.7 | 2.5 | 3.6 | 280.6 | 11.1 | 952.8 | -10.697 | 0
73.8611 | 2017-03-15 08:40 | 42809.3681 | 327.3 | 122 | 261.7 | 14.9 | 47.6 | 2 | 3.4 | 260.8 | 13.8 | 952.9 | -14.4125 | 0
73.8681 | 2017-03-15 08:50 | 42809.375 | 345.8 | 108.1 | 283.9 | 15.3 | 47.1 | 1.5 | 2.6 | 234.9 | 14.2 | 953 | -13.4163 | 0
73.875 | 2017-03-15 09:00 | 42809.3819 | 417 | 176.7 | 313.5 | 15.9 | 46 | 1.5 | 2.9 | 239.2 | 15.6 | 953.1 | -16.0749 | 0
73.8819 | 2017-03-15 09:10 | 42809.3889 | 355.6 | 45 | 324.8 | 16.2 | 44.3 | 2.2 | 3.9 | 247 | 17.7 | 953.1 | -9.674 | 0
73.8889 | 2017-03-15 09:20 | 42809.3958 | 325.2 | 2.8 | 319.1 | 16.2 | 43.9 | 2.2 | 3.9 | 252.3 | 16.5 | 953.3 | -7.5622 | 0
73.8958 | 2017-03-15 09:30 | 42809.4028 | 346.6 | 12.5 | 334 | 16.4 | 43.4 | 2.1 | 3.9 | 249.8 | 18.3 | 953.3 | -8.0595 | 0
73.9028 | 2017-03-15 09:40 | 42809.4097 | 306.4 | 8.5 | 296.5 | 16.4 | 44.5 | 2.3 | 3.9 | 244.9 | 16.4 | 953.4 | -7.0701 | 0
73.9097 | 2017-03-15 09:50 | 42809.4167 | 267.6 | 0.8 | 263.4 | 16.3 | 45.2 | 2.3 | 4.6 | 245.8 | 20 | 953.4 | -5.5872 | 0
73.9167 | 2017-03-15 10:00 | 42809.4236 | 299.9 | 1.6 | 294.7 | 16.1 | 45.7 | 3.1 | 4.9 | 248.9 | 19.2 | 953.5 | -6.0695 | 0
73.9236 | 2017-03-15 10:10 | 42809.4306 | 348.1 | 2.9 | 341.5 | 16.1 | 46.4 | 3.7 | 6.4 | 260.6 | 16.4 | 953.5 | -6.5674 | 0
73.9306 | 2017-03-15 10:20 | 42809.4375 | 422.8 | 36.9 | 390.4 | 16.1 | 46.4 | 3.7 | 5.9 | 263 | 16.4 | 953.4 | -8.4221 | 0
73.9375 | 2017-03-15 10:30 | 42809.4444 | 492 | 88.5 | 420.1 | 16.4 | 45.8 | 3.4 | 5.4 | 260.3 | 17.3 | 953.4 | -9.8261 | 0
73.9444 | 2017-03-15 10:40 | 42809.4514 | 446.3 | 31.5 | 417.4 | 16.6 | 45.3 | 4 | 5.6 | 269 | 14.3 | 953.4 | -7.2312 | 0
73.9514 | 2017-03-15 10:50 | 42809.4583 | 467.6 | 33.9 | 436.5 | 17 | 44.5 | 3.6 | 5.1 | 265 | 14.6 | 953.5 | -7.0404 | 0
73.9583 | 2017-03-15 11:00 | 42809.4653 | 432.8 | 21.2 | 411.6 | 17.2 | 45.3 | 3.2 | 5.1 | 265.3 | 17.3 | 953.5 | -6.2744 | 0
73.9653 | 2017-03-15 11:10 | 42809.4722 | 409.2 | 12.3 | 394.8 | 17.2 | 44.3 | 3.6 | 5.4 | 267.1 | 14.8 | 953.5 | -6.1117 | 0
73.9722 | 2017-03-15 11:20 | 42809.4792 | 407.6 | 1.4 | 401.4 | 17.3 | 44 | 3.5 | 4.9 | 265.8 | 14.9 | 953.4 | -6.4375 | 0
73.9792 | 2017-03-15 11:30 | 42809.4861 | 407.4 | 7.2 | 396.2 | 17.4 | 44.2 | 3.6 | 5.4 | 277.1 | 17.1 | 953.3 | -6.8266 | 0
73.9861 | 2017-03-15 11:40 | 42809.4931 | 428.3 | 5.3 | 418.6 | 17.5 | 44.2 | 3.8 | 5.9 | 265.5 | 18.3 | 953.2 | -6.7595 | 0
73.9931 | 2017-03-15 11:50 | 42809.5 | 518.9 | 44 | 475.7 | 17.7 | 43.2 | 3.2 | 5.4 | 271.2 | 18 | 953.1 | -9.4235 | 0
74 | 2017-03-15 12:00 | 42809.5069 | 670.7 | 97.5 | 581.1 | 18 | 41.3 | 3.3 | 4.9 | 281.9 | 22.1 | 953.1 | -12.9336 | 0
74.0069 | 2017-03-15 12:10 | 42809.5139 | 784.2 | 252.3 | 565.5 | 18.4 | 41.6 | 2.2 | 4.1 | 292.2 | 29 | 952.9 | -16.8758 | 0
74.0139 | 2017-03-15 12:20 | 42809.5208 | 813 | 340.6 | 522.9 | 19.5 | 38.2 | 2.4 | 4.9 | 316.6 | 23.8 | 952.7 | -16.6529 | 0
74.0208 | 2017-03-15 12:30 | 42809.5278 | 692.4 | 244.4 | 482.5 | 19.5 | 36.6 | 3 | 4.6 | 296.2 | 27.4 | 952.5 | -14.7366 | 0
74.0278 | 2017-03-15 12:40 | 42809.5347 | 681.3 | 194 | 513.5 | 19.5 | 36.1 | 2.3 | 3.9 | 279.8 | 22.5 | 952.4 | -14.0888 | 0
74.0347 | 2017-03-15 12:50 | 42809.5417 | 586.6 | 63.6 | 526.3 | 19.9 | 35.2 | 2.1 | 4.1 | 278.1 | 33.6 | 952.3 | -11.6617 | 0
74.0417 | 2017-03-15 13:00 | 42809.5486 | 679.2 | 184.6 | 521.1 | 19.8 | 37.9 | 2.1 | 4.1 | 270.4 | 25.5 | 952.2 | -14.403 | 0
74.0486 | 2017-03-15 13:10 | 42809.5556 | 701.1 | 252.6 | 490.3 | 20.3 | 35.8 | 1.4 | 3.1 | 263.9 | 23.2 | 952.1 | -15.5363 | 0
74.0556 | 2017-03-15 13:20 | 42809.5625 | 673.5 | 259.9 | 459.2 | 20.1 | 35.4 | 1.8 | 3.1 | 250 | 22.2 | 951.9 | -16.1381 | 0
74.0625 | 2017-03-15 13:30 | 42809.5694 | 573.9 | 200.9 | 408.4 | 20.1 | 35 | 2.2 | 4.1 | 267.4 | 25.5 | 951.8 | -15.439 | 0
74.0694 | 2017-03-15 13:40 | 42809.5764 | 613.9 | 247.9 | 414.9 | 20 | 36.6 | 2.4 | 3.6 | 268.2 | 21.4 | 951.6 | -16.6674 | 0
74.0764 | 2017-03-15 13:50 | 42809.5833 | 579.4 | 262.3 | 372.8 | 19.9 | 36.6 | 2.6 | 4.4 | 259.5 | 16.4 | 951.5 | -17.6943 | 0
74.0833 | 2017-03-15 14:00 | 42809.5903 | 541.3 | 241 | 355 | 20 | 36 | 2.1 | 3.9 | 257.2 | 23.3 | 951.4 | -16.9859 | 0
74.0903 | 2017-03-15 14:10 | 42809.5972 | 538.3 | 238.2 | 358.6 | 20.3 | 34.8 | 2 | 3.6 | 248.3 | 22 | 951.3 | -16.6999 | 0
74.0972 | 2017-03-15 14:20 | 42809.6042 | 483.5 | 123.1 | 388.7 | 20.4 | 33.1 | 1.8 | 3.6 | 265.9 | 18.1 | 951.2 | -15.0008 | 0
74.1042 | 2017-03-15 14:30 | 42809.6111 | 470.5 | 115.1 | 384.2 | 20.7 | 32.2 | 1.7 | 2.9 | 241.9 | 33.2 | 951.1 | -14.3657 | 0
74.1111 | 2017-03-15 14:40 | 42809.6181 | 478.9 | 167.8 | 361.4 | 21.1 | 31.3 | 1.6 | 3.1 | 231 | 21.9 | 951 | -14.254 | 0
74.1181 | 2017-03-15 14:50 | 42809.625 | 479.6 | 256.2 | 308.3 | 20.9 | 31.8 | 2.1 | 3.6 | 247.5 | 22.6 | 950.8 | -18.7701 | 0
74.125 | 2017-03-15 15:00 | 42809.6319 | 424.9 | 209 | 288.3 | 20.7 | 32.1 | 2.1 | 3.4 | 258.3 | 17.5 | 950.6 | -18.9247 | 0
74.1319 | 2017-03-15 15:10 | 42809.6389 | 473.2 | 312.7 | 281.7 | 20.6 | 31.5 | 1.6 | 2.9 | 240.1 | 35.6 | 950.4 | -20.6393 | 0
74.1389 | 2017-03-15 15:20 | 42809.6458 | 535.1 | 520.3 | 233.3 | 21.4 | 29.6 | 1.8 | 3.1 | 225.3 | 26.8 | 950.3 | -29.8971 | 0
74.1458 | 2017-03-15 15:30 | 42809.6528 | 453.5 | 434.4 | 211.1 | 21.4 | 28.6 | 2.1 | 3.6 | 217 | 18.9 | 950.2 | -30.417 | 1
74.1528 | 2017-03-15 15:40 | 42809.6597 | 427.6 | 426.5 | 207.1 | 21.1 | 29.2 | 2.7 | 4.1 | 192.3 | 16 | 950.1 | -20.3665 | 0
74.1597 | 2017-03-15 15:50 | 42809.6667 | 397.3 | 367.2 | 217.7 | 21.2 | 29.2 | 2.2 | 3.6 | 223.4 | 22.6 | 950 | -19.5311 | 0
74.1667 | 2017-03-15 16:00 | 42809.6736 | 392.1 | 372.6 | 221.5 | 21.1 | 30.5 | 2.2 | 4.1 | 218.8 | 24.6 | 950 | -20.0705 | 0
74.1736 | 2017-03-15 16:10 | 42809.6806 | 370.1 | 437.9 | 184.8 | 20.9 | 31.8 | 2.7 | 4.1 | 191 | 16.5 | 949.9 | -21.1484 | 0
74.1806 | 2017-03-15 16:20 | 42809.6875 | 331.6 | 428.2 | 164.5 | 21.2 | 30.7 | 2.4 | 4.1 | 207.9 | 13 | 949.8 | -20.9146 | 0
74.1875 | 2017-03-15 16:30 | 42809.6944 | 298 | 402.6 | 153.9 | 20.9 | 30.2 | 2.4 | 4.6 | 205 | 19 | 949.7 | -21.5494 | 0
74.1944 | 2017-03-15 16:40 | 42809.7014 | 199.1 | 251.4 | 116.3 | 21.1 | 28.1 | 1.9 | 3.1 | 206 | 19.2 | 949.7 | -18.5315 | 0
74.2014 | 2017-03-15 16:50 | 42809.7083 | 91.8 | 35.5 | 79.2 | 20.3 | 29.8 | 1.9 | 2.9 | 196.1 | 10.4 | 949.7 | -10.6276 | 0
74.2083 | 2017-03-15 17:00 | 42809.7153 | 69.6 | 0.7 | 67.5 | 19.8 | 32.7 | 1.8 | 3.4 | 231.3 | 28.3 | 949.7 | -8.0851 | 0
74.2153 | 2017-03-15 17:10 | 42809.7222 | 68.9 | 2.8 | 66.4 | 19.5 | 35.5 | 2.6 | 4.1 | 259.5 | 20.1 | 949.8 | -9.4262 | 0
74.2222 | 2017-03-15 17:20 | 42809.7292 | 62.1 | 0.6 | 60.2 | 19 | 39.1 | 3.3 | 5.1 | 278.2 | 13.9 | 949.7 | -10.6052 | 0
74.2292 | 2017-03-15 17:30 | 42809.7361 | 45.9 | 0 | 44.7 | 18.6 | 41.8 | 3 | 4.9 | 290.6 | 17.6 | 949.7 | -8.9282 | 0
74.2361 | 2017-03-15 17:40 | 42809.7431 | 26.5 | 0 | 25.8 | 18.2 | 43.1 | 3.1 | 4.9 | 291.6 | 14.8 | 949.8 | -7.0593 | 0
74.2431 | 2017-03-15 17:50 | 42809.75 | 11.6 | 0 | 11.2 | 18 | 43.8 | 2.6 | 4.1 | 285.9 | 11 | 949.8 | -6.2391 | 0
74.25 | 2017-03-15 18:00 | 42809.7569 | 3.5 | 0 | 3.3 | 17.9 | 43.8 | 2.3 | 3.6 | 274.3 | 13 | 949.8 | -6.6971 | 0
74.2569 | 2017-03-15 18:10 | 42809.7639 | 0 | 0 | 0 | 17.9 | 44.1 | 2.3 | 3.6 | 271.1 | 11.6 | 949.9 | 0 | 0
74.2639 | 2017-03-15 18:20 | 42809.7708 | 0 | 0 | 0 | 17.8 | 44.8 | 1.7 | 3.1 | 268.4 | 13.6 | 949.9 | 0 | 0
74.2708 | 2017-03-15 18:30 | 42809.7778 | 0 | 0 | 0 | 17.6 | 45.3 | 1.4 | 2.6 | 273.1 | 5.8 | 949.9 | 0 | 0
74.2778 | 2017-03-15 18:40 | 42809.7847 | 0 | 0 | 0 | 17.6 | 45.5 | 1.9 | 3.1 | 269.1 | 7.9 | 950 | 0 | 0
74.2847 | 2017-03-15 18:50 | 42809.7917 | 0 | 0 | 0 | 17.5 | 45.7 | 1.8 | 3.1 | 270.6 | 10 | 950.1 | 0 | 0
74.2917 | 2017-03-15 19:00 | 42809.7986 | 0 | 0 | 0 | 17.4 | 45.6 | 2.1 | 3.1 | 268.8 | 8.5 | 950.1 | 0 | 0
74.2986 | 2017-03-15 19:10 | 42809.8056 | 0 | 0 | 0 | 17.2 | 46.5 | 1.3 | 2.4 | 261.4 | 6.2 | 950.1 | 0 | 0
74.3056 | 2017-03-15 19:20 | 42809.8125 | 0 | 0 | 0 | 17 | 47 | 1.2 | 2.1 | 247.6 | 13 | 950.2 | 0 | 0
74.3125 | 2017-03-15 19:30 | 42809.8194 | 0 | 0 | 0 | 16.9 | 47.5 | 1.1 | 2.1 | 252.2 | 7.1 | 950.2 | 0 | 0
74.3194 | 2017-03-15 19:40 | 42809.8264 | 0 | 0 | 0 | 16.7 | 47.6 | 1.4 | 2.4 | 252.7 | 12.4 | 950.2 | 0 | 0
74.3264 | 2017-03-15 19:50 | 42809.8333 | 0 | 0 | 0 | 16.6 | 48 | 1.2 | 2.1 | 267.7 | 2.5 | 950.2 | 0 | 0
74.3333 | 2017-03-15 20:00 | 42809.8403 | 0 | 0 | 0 | 16.4 | 48.1 | 1.8 | 2.4 | 277.3 | 5.8 | 950.2 | 0 | 0
74.3403 | 2017-03-15 20:10 | 42809.8472 | 0 | 0 | 0 | 16.5 | 47.3 | 1.9 | 2.4 | 280.3 | 2.9 | 950.3 | 0 | 0
74.3472 | 2017-03-15 20:20 | 42809.8542 | 0 | 0 | 0 | 16.2 | 47.9 | 1.1 | 2.1 | 293.9 | 4.7 | 950.4 | 0 | 0
74.3542 | 2017-03-15 20:30 | 42809.8611 | 0 | 0 | 0 | 15.9 | 49.3 | 1 | 1.9 | 315 | 6.8 | 950.5 | 0 | 0
74.3611 | 2017-03-15 20:40 | 42809.8681 | 0 | 0 | 0 | 15.3 | 52.3 | 1.8 | 2.9 | 323.9 | 7.2 | 950.5 | 0 | 0
74.3681 | 2017-03-15 20:50 | 42809.875 | 0 | 0 | 0 | 15 | 54 | 0.8 | 2.1 | 323.9 | 7.2 | 950.5 | 0 | 0
74.375 | 2017-03-15 21:00 | 42809.8819 | 0 | 0 | 0 | 14.5 | 56.6 | 1.5 | 2.4 | 331.7 | 6.8 | 950.5 | 0 | 0
74.3819 | 2017-03-15 21:10 | 42809.8889 | 0 | 0 | 0 | 14.3 | 57.6 | 1.5 | 2.4 | 337.9 | 4.8 | 950.5 | 0 | 0
74.3889 | 2017-03-15 21:20 | 42809.8958 | 0 | 0 | 0 | 14.4 | 56.4 | 0.9 | 2.1 | 358.1 | 17.8 | 950.5 | 0 | 0
74.3958 | 2017-03-15 21:30 | 42809.9028 | 0 | 0 | 0 | 14.7 | 56.3 | 1.1 | 2.1 | 16.4 | 6.7 | 950.5 | 0 | 0
74.4028 | 2017-03-15 21:40 | 42809.9097 | 0 | 0 | 0 | 14.2 | 58.6 | 1.6 | 2.4 | 0.3 | 0.1 | 950.5 | 0 | 0
74.4097 | 2017-03-15 21:50 | 42809.9167 | 0 | 0 | 0 | 14.1 | 57.5 | 1.6 | 2.4 | 9.8 | 5.2 | 950.4 | 0 | 0
74.4167 | 2017-03-15 22:00 | 42809.9236 | 0 | 0 | 0 | 14.2 | 55.8 | 1.4 | 2.1 | 8.2 | 0.3 | 950.3 | 0 | 0
74.4236 | 2017-03-15 22:10 | 42809.9306 | 0 | 0 | 0 | 14.2 | 54.6 | 1.4 | 1.9 | 9.9 | 0.9 | 950.3 | 0 | 0
74.4306 | 2017-03-15 22:20 | 42809.9375 | 0 | 0 | 0 | 14.3 | 53.5 | 1.4 | 2.1 | 13.2 | 3.8 | 950.3 | 0 | 0
74.4375 | 2017-03-15 22:30 | 42809.9444 | 0 | 0 | 0 | 14.6 | 52.2 | 0.5 | 1.6 | 18.9 | 0.1 | 950.2 | 0 | 0
74.4444 | 2017-03-15 22:40 | 42809.9514 | 0 | 0 | 0 | 14.5 | 52.5 | 0 | 0 | 0 | 0 | 950.2 | 0 | 0
74.4514 | 2017-03-15 22:50 | 42809.9583 | 0 | 0 | 0 | 14.5 | 53.1 | 0.4 | 2.1 | 349.3 | 15.6 | 950.2 | 0 | 0
74.4583 | 2017-03-15 23:00 | 42809.9653 | 0 | 0 | 0 | 14.5 | 54.5 | 2 | 2.9 | 300.8 | 10.5 | 950.2 | 0 | 0
74.4653 | 2017-03-15 23:10 | 42809.9722 | 0 | 0 | 0 | 14.7 | 52.5 | 1.4 | 2.9 | 301.3 | 8.1 | 950.1 | 0 | 0
74.4722 | 2017-03-15 23:20 | 42809.9792 | 0 | 0 | 0 | 14.7 | 51.5 | 1.1 | 2.1 | 301.2 | 1 | 950.1 | 0 | 0
74.4792 | 2017-03-15 23:30 | 42809.9861 | 0 | 0 | 0 | 15 | 49.4 | 1.4 | 2.1 | 297.5 | 5.4 | 950 | 0 | 0
74.4861 | 2017-03-15 23:40 | 42809.9931 | 0 | 0 | 0 | 15.1 | 48.9 | 1.1 | 1.9 | 281 | 2.1 | 950 | 0 | 0
74.4931 | 2017-03-15 23:50 | 42810 | 0 | 0 | 0 | 15.3 | 48.6 | 1.5 | 2.4 | 267.7 | 13.3 | 949.9 | 0 | 0
74.5 | 2017-03-16 | 42810.0069 | 0 | 0 | 0 | 15.2 | 49.8 | 1.8 | 3.1 | 251.1 | 11.7 | 949.9 | 0 | 0
74.5069 | 2017-03-16 00:10 | 42810.0139 | 0 | 0 | 0 | 15.1 | 50.5 | 1.5 | 2.6 | 244.3 | 11 | 949.8 | 0 | 0
74.5139 | 2017-03-16 00:20 | 42810.0208 | 0 | 0 | 0 | 14.9 | 52.2 | 1.6 | 3.1 | 245.1 | 9 | 949.7 | 0 | 0
74.5208 | 2017-03-16 00:30 | 42810.0278 | 0 | 0 | 0 | 14.7 | 53.5 | 1.7 | 2.6 | 252.5 | 7.3 | 949.6 | 0 | 0
74.5278 | 2017-03-16 00:40 | 42810.0347 | 0 | 0 | 0 | 14.6 | 54.3 | 1.5 | 2.6 | 243.4 | 9.6 | 949.6 | 0 | 0
74.5347 | 2017-03-16 00:50 | 42810.0417 | 0 | 0 | 0 | 14.6 | 54.9 | 1.8 | 3.1 | 243.6 | 11.9 | 949.7 | 0 | 0
74.5417 | 2017-03-16 01:00 | 42810.0486 | 0 | 0 | 0 | 14.3 | 56.2 | 1.5 | 2.9 | 252.2 | 13 | 949.6 | 0 | 0
74.5486 | 2017-03-16 01:10 | 42810.0556 | 0 | 0 | 0 | 14 | 57.9 | 1.4 | 2.6 | 262.5 | 9.8 | 949.5 | 0 | 0
74.5556 | 2017-03-16 01:20 | 42810.0625 | 0 | 0 | 0 | 13.7 | 59 | 1.4 | 2.4 | 253.8 | 1.5 | 949.3 | 0 | 0
74.5625 | 2017-03-16 01:30 | 42810.0694 | 0 | 0 | 0 | 13.6 | 59.7 | 0.8 | 2.4 | 253.2 | 5 | 949.3 | 0 | 0
74.5694 | 2017-03-16 01:40 | 42810.0764 | 0 | 0 | 0 | 13 | 62.5 | 0.8 | 1.6 | 330.9 | 23.3 | 949.3 | 0 | 0
74.5764 | 2017-03-16 01:50 | 42810.0833 | 0 | 0 | 0 | 12.3 | 65.4 | 1.4 | 2.4 | 16.8 | 25.6 | 949.3 | 0 | 0
74.5833 | 2017-03-16 02:00 | 42810.0903 | 0 | 0 | 0 | 11.9 | 67.2 | 1.2 | 2.1 | 41.3 | 0.1 | 949.1 | 0 | 0
74.5903 | 2017-03-16 02:10 | 42810.0972 | 0 | 0 | 0 | 12.1 | 66.4 | 0.1 | 1.1 | 41.2 | 0 | 949 | 0 | 0
74.5972 | 2017-03-16 02:20 | 42810.1042 | 0 | 0 | 0 | 12 | 66 | 0.1 | 0.7 | 41.2 | 0 | 949 | 0 | 0
74.6042 | 2017-03-16 02:30 | 42810.1111 | 0 | 0 | 0 | 12.1 | 64.7 | 0.4 | 1.4 | 41.2 | 0.1 | 949 | 0 | 0
74.6111 | 2017-03-16 02:40 | 42810.1181 | 0 | 0 | 0 | 12.1 | 64.4 | 0.2 | 1.1 | 41.2 | 0 | 949 | 0 | 0
74.6181 | 2017-03-16 02:50 | 42810.125 | 0 | 0 | 0 | 11.9 | 65.4 | 0 | 0 | 0 | 0 | 949 | 0 | 0
74.625 | 2017-03-16 03:00 | 42810.1319 | 0 | 0 | 0 | 11.9 | 64.8 | 0 | 0 | 0 | 0 | 949 | 0 | 0
74.6319 | 2017-03-16 03:10 | 42810.1389 | 0 | 0 | 0 | 11.8 | 66 | 0.4 | 1.6 | 341.2 | 23.8 | 949 | 0 | 0
74.6389 | 2017-03-16 03:20 | 42810.1458 | 0 | 0 | 0 | 11.8 | 65.6 | 1.4 | 1.9 | 309.3 | 1.9 | 948.9 | 0 | 0
74.6458 | 2017-03-16 03:30 | 42810.1528 | 0 | 0 | 0 | 11.8 | 66.3 | 1.7 | 2.4 | 317.5 | 7.7 | 948.9 | 0 | 0
74.6528 | 2017-03-16 03:40 | 42810.1597 | 0 | 0 | 0 | 11.6 | 66.8 | 1.2 | 2.1 | 337.5 | 16.9 | 948.9 | 0 | 0
74.6597 | 2017-03-16 03:50 | 42810.1667 | 0 | 0 | 0 | 11.7 | 66 | 1.1 | 1.9 | 41.1 | 0.1 | 948.9 | 0 | 0
74.6667 | 2017-03-16 04:00 | 42810.1736 | 0 | 0 | 0 | 11.4 | 67.9 | 0.6 | 1.1 | 41.1 | 0.1 | 948.8 | 0 | 0
74.6736 | 2017-03-16 04:10 | 42810.1806 | 0 | 0 | 0 | 11.1 | 69.6 | 1.4 | 1.9 | 34 | 18.7 | 948.9 | 0 | 0
74.6806 | 2017-03-16 04:20 | 42810.1875 | 0 | 0 | 0 | 11 | 69.8 | 0.8 | 2.1 | 341.1 | 8.2 | 948.9 | 0 | 0
74.6875 | 2017-03-16 04:30 | 42810.1944 | 0 | 0 | 0 | 11.7 | 65.8 | 1.7 | 3.1 | 296.8 | 4.3 | 948.9 | 0 | 0
74.6944 | 2017-03-16 04:40 | 42810.2014 | 0 | 0 | 0 | 11.8 | 64.5 | 1.6 | 2.4 | 298.5 | 0.4 | 948.9 | 0 | 0
74.7014 | 2017-03-16 04:50 | 42810.2083 | 0 | 0 | 0 | 12.1 | 62.1 | 1.5 | 1.9 | 298.7 | 0.2 | 948.9 | 0 | 0
74.7083 | 2017-03-16 05:00 | 42810.2153 | 0 | 0 | 0 | 12.1 | 62.5 | 1.3 | 1.6 | 298.7 | 0 | 948.8 | 0 | 0
74.7153 | 2017-03-16 05:10 | 42810.2222 | 0 | 0 | 0 | 12.2 | 61.4 | 1 | 1.6 | 298.6 | 0.1 | 948.8 | 0 | 0
74.7222 | 2017-03-16 05:20 | 42810.2292 | 0 | 0 | 0 | 12.1 | 62 | 1 | 1.6 | 298.6 | 0 | 948.8 | 0 | 0
74.7292 | 2017-03-16 05:30 | 42810.2361 | 0 | 0 | 0 | 11.7 | 64.2 | 1 | 1.9 | 306.5 | 9.9 | 948.7 | 0 | 0
74.7361 | 2017-03-16 05:40 | 42810.2431 | 0 | 0 | 0 | 11.8 | 63.1 | 1.3 | 2.1 | 321 | 0.2 | 948.7 | 0 | 0
74.7431 | 2017-03-16 05:50 | 42810.25 | 0 | 0 | 0 | 11.8 | 63.2 | 1.2 | 2.1 | 323.9 | 1.7 | 948.6 | 0 | 0
74.75 | 2017-03-16 06:00 | 42810.2569 | 0 | 0 | 0 | 11.8 | 62.9 | 1.2 | 1.9 | 331.2 | 1.4 | 948.7 | 0 | 0
74.7569 | 2017-03-16 06:10 | 42810.2639 | 0 | 0 | 0 | 11.9 | 62.1 | 0.7 | 1.6 | 331.4 | 0.2 | 948.7 | 0 | 0
74.7639 | 2017-03-16 06:20 | 42810.2708 | 3.6 | 0 | 3.5 | 12.4 | 60.1 | 1.1 | 1.6 | 330.6 | 0.1 | 948.8 | -5.1076 | 0
74.7708 | 2017-03-16 06:30 | 42810.2778 | 10.6 | 0 | 10.4 | 12.7 | 60.8 | 0.9 | 1.9 | 291.9 | 8.8 | 948.8 | -3.7489 | 0
74.7778 | 2017-03-16 06:40 | 42810.2847 | 19.3 | 0 | 18.9 | 12.3 | 63 | 1.3 | 2.6 | 287.7 | 2.2 | 948.9 | -4.5315 | 0
74.7847 | 2017-03-16 06:50 | 42810.2917 | 30.2 | 0 | 29.7 | 12.8 | 61 | 1.2 | 2.1 | 286.6 | 4.1 | 948.9 | -4.0465 | 0
74.7917 | 2017-03-16 07:00 | 42810.2986 | 32.7 | 0 | 32 | 12.9 | 60.8 | 1.6 | 2.4 | 296.5 | 0.9 | 948.9 | -4.407 | 0
74.7986 | 2017-03-16 07:10 | 42810.3056 | 43.2 | 0 | 42.1 | 12.9 | 61.9 | 0.3 | 1.4 | 296.1 | 0 | 949 | -5.6725 | 0
74.8056 | 2017-03-16 07:20 | 42810.3125 | 75.4 | 9.8 | 71.1 | 12.4 | 68.1 | 1.1 | 2.4 | 77.8 | 27.4 | 949 | -9.0035 | 0
74.8125 | 2017-03-16 07:30 | 42810.3194 | 123.7 | 41.4 | 109.7 | 12.4 | 69.1 | 0.7 | 1.9 | 40.2 | 6.2 | 949.1 | -11.8262 | 0
74.8194 | 2017-03-16 07:40 | 42810.3264 | 143 | 25.6 | 132.2 | 12.8 | 66.5 | 1.1 | 2.1 | 78.2 | 8.5 | 949.2 | -10.7786 | 0
74.8264 | 2017-03-16 07:50 | 42810.3333 | 156.3 | 39.3 | 140 | 13.2 | 65.8 | 0.1 | 1.1 | 86.3 | 0 | 949.2 | -10.0705 | 0
74.8333 | 2017-03-16 08:00 | 42810.3403 | 195.7 | 103.7 | 153.2 | 13.6 | 62.8 | 0 | 0.7 | 86.1 | 0 | 949.3 | -13.4465 | 0
74.8403 | 2017-03-16 08:10 | 42810.3472 | 229.7 | 171.6 | 156.6 | 14.1 | 58.8 | 0.1 | 1.1 | 85.9 | 0 | 949.3 | -13.5934 | 0
74.8472 | 2017-03-16 08:20 | 42810.3542 | 286.7 | 206.7 | 192.4 | 14.6 | 55.7 | 0.4 | 1.4 | 69.5 | 7.7 | 949.3 | -14.724 | 0
74.8542 | 2017-03-16 08:30 | 42810.3611 | 242.1 | 74.8 | 203.1 | 15.1 | 53.9 | 0.3 | 2.4 | 29 | 13.9 | 949.2 | -10.6881 | 0
74.8611 | 2017-03-16 08:40 | 42810.3681 | 219.4 | 54.5 | 187.9 | 15 | 54.2 | 2.2 | 3.1 | 345 | 5.6 | 949.2 | -10.3634 | 0
74.8681 | 2017-03-16 08:50 | 42810.375 | 198.8 | 24.9 | 180.9 | 14.9 | 55 | 1.7 | 2.4 | 340.5 | 1.2 | 949.3 | -9.9169 | 0
74.875 | 2017-03-16 09:00 | 42810.3819 | 275.7 | 104.1 | 212.7 | 15.4 | 53.2 | 0.1 | 1.1 | 341.3 | 0 | 949.3 | -12.223 | 0
74.8819 | 2017-03-16 09:10 | 42810.3889 | 418.9 | 277 | 250.9 | 16.1 | 52.9 | 0.9 | 2.4 | 178.9 | 27.2 | 949.4 | -18.7675 | 0
74.8889 | 2017-03-16 09:20 | 42810.3958 | 498.4 | 389.2 | 255.7 | 17 | 50.6 | 0.6 | 2.1 | 181.7 | 6.5 | 949.4 | -19.8518 | 0
74.8958 | 2017-03-16 09:30 | 42810.4028 | 563.5 | 416.6 | 293.9 | 17.6 | 50.6 | 1.1 | 2.1 | 185.3 | 14 | 949.4 | -20.0162 | 0
74.9028 | 2017-03-16 09:40 | 42810.4097 | 398.1 | 133.2 | 305 | 17.9 | 49.6 | 1.3 | 2.6 | 168.3 | 11.2 | 949.4 | -12.1722 | 0
74.9097 | 2017-03-16 09:50 | 42810.4167 | 572.1 | 219.4 | 414.3 | 18.1 | 47.4 | 1.3 | 2.6 | 196.1 | 17.3 | 949.5 | -18.923 | 0
74.9167 | 2017-03-16 10:00 | 42810.4236 | 784.1 | 458.3 | 456.6 | 19 | 42.8 | 1.4 | 3.6 | 225.2 | 21.9 | 949.5 | -21.5266 | 0
74.9236 | 2017-03-16 10:10 | 42810.4306 | 720 | 357.6 | 456.2 | 19.8 | 42.4 | 2.1 | 3.4 | 225.8 | 27.1 | 949.5 | -18.386 | 0
74.9306 | 2017-03-16 10:20 | 42810.4375 | 548.3 | 136.7 | 438.7 | 19.6 | 39.6 | 1.8 | 3.4 | 241.4 | 38.1 | 949.5 | -15.6616 | 0
74.9375 | 2017-03-16 10:30 | 42810.4444 | 758.1 | 490.7 | 383.8 | 19.8 | 40 | 2.2 | 4.1 | 244.2 | 34.4 | 949.4 | -18.0935 | 0
74.9444 | 2017-03-16 10:40 | 42810.4514 | 716.1 | 519.7 | 313.8 | 19.8 | 40.1 | 2.5 | 4.6 | 249.5 | 25.2 | 949.4 | -16.3048 | 0
74.9514 | 2017-03-16 10:50 | 42810.4583 | 715.3 | 529 | 298.3 | 19.6 | 41.8 | 3.1 | 4.9 | 258.1 | 23.1 | 949.4 | -16.8215 | 0
74.9583 | 2017-03-16 11:00 | 42810.4653 | 742.8 | 566.9 | 289.4 | 19.6 | 42.3 | 3.1 | 5.1 | 247.9 | 22.8 | 949.3 | -17.4273 | 0
74.9653 | 2017-03-16 11:10 | 42810.4722 | 782 | 610.4 | 288 | 19.9 | 42.1 | 3 | 4.9 | 254.1 | 22 | 949.2 | -17.7971 | 0
74.9722 | 2017-03-16 11:20 | 42810.4792 | 815.9 | 660.9 | 275.6 | 20 | 41.6 | 3.5 | 5.1 | 265 | 18 | 949.1 | -18.4718 | 0
74.9792 | 2017-03-16 11:30 | 42810.4861 | 811.6 | 644.9 | 278.9 | 20.3 | 41.1 | 3.2 | 5.1 | 265.7 | 20.5 | 949 | -18.7633 | 0
74.9861 | 2017-03-16 11:40 | 42810.4931 | 822.1 | 652.4 | 279 | 20.4 | 40.3 | 3 | 4.9 | 266.3 | 18.8 | 949 | -19.3534 | 0
74.9931 | 2017-03-16 11:50 | 42810.5 | 833.6 | 651.1 | 288.1 | 20.6 | 39.1 | 3.1 | 4.6 | 250 | 14.5 | 948.8 | -20.0964 | 0
75 | 2017-03-16 12:00 | 42810.5069 | 853.1 | 651.2 | 305.7 | 21.1 | 35.6 | 1.9 | 4.1 | 281 | 27.3 | 948.8 | -20.1288 | 0
75.0069 | 2017-03-16 12:10 | 42810.5139 | 883.3 | 556.8 | 414.6 | 22.5 | 34.5 | 1.2 | 2.6 | 276.4 | 57 | 948.7 | -17.2455 | 0
75.0139 | 2017-03-16 12:20 | 42810.5208 | 961.8 | 566 | 485.1 | 22.9 | 33.4 | 2.2 | 5.1 | 164.9 | 16.8 | 948.6 | -18.198 | 0
75.0208 | 2017-03-16 12:30 | 42810.5278 | 747.7 | 343.4 | 455.7 | 21.9 | 34.5 | 3.4 | 5.6 | 133.4 | 20.6 | 948.5 | -15.3607 | 0
75.0278 | 2017-03-16 12:40 | 42810.5347 | 503.3 | 84.8 | 425.3 | 21.4 | 33 | 2.4 | 4.1 | 117 | 18.7 | 948.5 | -11.4658 | 0
75.0347 | 2017-03-16 12:50 | 42810.5417 | 365 | 3 | 357.6 | 21.3 | 32 | 1.4 | 2.9 | 155.1 | 10.4 | 948.3 | -6.1922 | 0
75.0417 | 2017-03-16 13:00 | 42810.5486 | 743.5 | 374.9 | 433.1 | 22 | 31.9 | 1.4 | 2.6 | 102.4 | 40.7 | 948.2 | -13.9561 | 0
75.0486 | 2017-03-16 13:10 | 42810.5556 | 826.3 | 471.4 | 441.1 | 22.6 | 31 | 1.6 | 4.1 | 111.1 | 18.9 | 948.1 | -16.2566 | 0
75.0556 | 2017-03-16 13:20 | 42810.5625 | 663.6 | 289.2 | 427.3 | 22.8 | 29.8 | 1.9 | 4.4 | 93.3 | 32.5 | 948 | -13.7374 | 0
75.0625 | 2017-03-16 13:30 | 42810.5694 | 402.6 | 80 | 333.7 | 22.3 | 29.7 | 2.6 | 5.6 | 82.7 | 34 | 947.9 | -9.6383 | 0
75.0694 | 2017-03-16 13:40 | 42810.5764 | 634.5 | 427.4 | 300.2 | 22.4 | 29.3 | 1.3 | 3.1 | 44.8 | 24.4 | 947.7 | -14.9316 | 0
75.0764 | 2017-03-16 13:50 | 42810.5833 | 621.4 | 431.9 | 289.6 | 22.7 | 27.8 | 2.3 | 4.9 | 81.2 | 33.5 | 947.6 | -15.6174 | 0
75.0833 | 2017-03-16 14:00 | 42810.5903 | 624.8 | 473.9 | 269.3 | 22.7 | 25.7 | 2.2 | 5.4 | 86.2 | 28.6 | 947.5 | -16.0125 | 0
75.0903 | 2017-03-16 14:10 | 42810.5972 | 689.2 | 605.8 | 246.3 | 22.4 | 26.5 | 3 | 4.6 | 108.4 | 19.8 | 947.4 | -19.3707 | 0
75.0972 | 2017-03-16 14:20 | 42810.6042 | 675.2 | 617.4 | 235.2 | 22.8 | 26 | 1.8 | 3.9 | 63.8 | 46.2 | 947.3 | -20.3958 | 0
75.1042 | 2017-03-16 14:30 | 42810.6111 | 653.5 | 608 | 232.1 | 22.7 | 26.5 | 2.6 | 5.9 | 89.4 | 26.8 | 947.2 | -20.9884 | 0
75.1111 | 2017-03-16 14:40 | 42810.6181 | 589.9 | 530.7 | 231.9 | 23 | 27.4 | 2.2 | 5.6 | 90.2 | 55.8 | 947 | -21.1304 | 0
75.1181 | 2017-03-16 14:50 | 42810.625 | 540.8 | 471 | 232.5 | 22.8 | 28 | 2.4 | 5.6 | 82.6 | 35.9 | 946.9 | -21.277 | 0
75.125 | 2017-03-16 15:00 | 42810.6319 | 528 | 470.1 | 231.7 | 22.4 | 28.1 | 2 | 4.4 | 92 | 22.7 | 946.9 | -21.6208 | 0
75.1319 | 2017-03-16 15:10 | 42810.6389 | 487.6 | 442.4 | 219.7 | 22.8 | 28.5 | 1.5 | 3.9 | 71.1 | 40.4 | 946.7 | -21.3294 | 0
75.1389 | 2017-03-16 15:20 | 42810.6458 | 490.7 | 474.7 | 216.2 | 22.8 | 28.6 | 2.1 | 5.1 | 61.7 | 44.5 | 946.7 | -22.8422 | 0
75.1458 | 2017-03-16 15:30 | 42810.6528 | 411.7 | 374.6 | 204.5 | 23 | 28 | 1.9 | 3.9 | 350.7 | 17.4 | 946.7 | -20.3373 | 0
75.1528 | 2017-03-16 15:40 | 42810.6597 | 375.2 | 336.2 | 198.1 | 22.9 | 28.5 | 1 | 4.1 | 53.1 | 46.8 | 946.6 | -20.4644 | 0
75.1597 | 2017-03-16 15:50 | 42810.6667 | 332.5 | 277.3 | 194.2 | 22.5 | 28.4 | 3 | 5.6 | 38.3 | 29.6 | 946.6 | -18.5407 | 0
75.1667 | 2017-03-16 16:00 | 42810.6736 | 335.6 | 282.1 | 203.5 | 22.2 | 29.5 | 2.3 | 4.1 | 28.3 | 25.7 | 946.5 | -19.8397 | 1
75.1736 | 2017-03-16 16:10 | 42810.6806 | 340.1 | 331.9 | 198.1 | 22.3 | 29.9 | 2.1 | 4.6 | 36.3 | 31.2 | 946.4 | -17.275 | 0
75.1806 | 2017-03-16 16:20 | 42810.6875 | 282.3 | 301 | 163.1 | 22.4 | 28.9 | 2.2 | 3.9 | 34.1 | 20.5 | 946.4 | -16.8264 | 0
75.1875 | 2017-03-16 16:30 | 42810.6944 | 240.4 | 275 | 140.6 | 22.5 | 29.5 | 0.8 | 2.1 | 42.2 | 14.4 | 946.4 | -16.2242 | 0
75.1944 | 2017-03-16 16:40 | 42810.7014 | 183.1 | 175.2 | 123.7 | 22.1 | 30.4 | 3.2 | 5.4 | 96.5 | 25.6 | 946.3 | -16.6166 | 0
75.2014 | 2017-03-16 16:50 | 42810.7083 | 151.8 | 124.3 | 114 | 21.5 | 31.8 | 2.7 | 4.6 | 100.8 | 11.7 | 946.4 | -12.6296 | 0
75.2083 | 2017-03-16 17:00 | 42810.7153 | 145.6 | 175.8 | 99.1 | 21.5 | 31.1 | 2.3 | 3.1 | 98.1 | 8.2 | 946.4 | -16.4188 | 0
75.2153 | 2017-03-16 17:10 | 42810.7222 | 124.5 | 152.7 | 89.5 | 21.5 | 31.7 | 1.6 | 2.6 | 103.9 | 11 | 946.4 | -16.1183 | 0
75.2222 | 2017-03-16 17:20 | 42810.7292 | 90.4 | 113.9 | 68.1 | 21.4 | 32.1 | 1.9 | 2.6 | 101 | 7.9 | 946.3 | -15.4662 | 0
75.2292 | 2017-03-16 17:30 | 42810.7361 | 63.1 | 67.5 | 51.9 | 21.1 | 31.9 | 1.9 | 2.9 | 104 | 10.3 | 946.4 | -14.1396 | 0
75.2361 | 2017-03-16 17:40 | 42810.7431 | 38 | 7 | 35.8 | 20.8 | 32.8 | 2 | 2.6 | 121.3 | 5.1 | 946.4 | -14.5899 | 0
75.2431 | 2017-03-16 17:50 | 42810.75 | 22.5 | 0 | 21.7 | 20.5 | 33.3 | 1.9 | 2.9 | 122.9 | 7.6 | 946.5 | -11.9793 | 0
75.25 | 2017-03-16 18:00 | 42810.7569 | 10.3 | 0 | 9.7 | 20.3 | 34.1 | 1.5 | 2.6 | 122.8 | 4.7 | 946.6 | -18.5197 | 0
75.2569 | 2017-03-16 18:10 | 42810.7639 | 1.7 | 0 | 1.2 | 19.9 | 34.7 | 1.5 | 2.4 | 134.2 | 0.9 | 946.7 | 0 | 0
75.2639 | 2017-03-16 18:20 | 42810.7708 | 0 | 0 | 0 | 19.7 | 35.2 | 1.4 | 1.9 | 135.4 | 0.3 | 946.8 | 0 | 0
75.2708 | 2017-03-16 18:30 | 42810.7778 | 0 | 0 | 0 | 19.7 | 35.8 | 2.1 | 3.4 | 211.9 | 28.4 | 946.8 | 0 | 0
75.2778 | 2017-03-16 18:40 | 42810.7847 | 0 | 0 | 0 | 19.6 | 36.8 | 1.4 | 2.9 | 213.8 | 8.1 | 946.9 | 0 | 0
75.2847 | 2017-03-16 18:50 | 42810.7917 | 0 | 0 | 0 | 19.4 | 37.6 | 1 | 2.1 | 224.6 | 7.5 | 947 | 0 | 0
75.2917 | 2017-03-16 19:00 | 42810.7986 | 0 | 0 | 0 | 19.4 | 37.2 | 1 | 1.6 | 221 | 0 | 947.2 | 0 | 0
75.2986 | 2017-03-16 19:10 | 42810.8056 | 0 | 0 | 0 | 19.3 | 37.3 | 0.3 | 1.4 | 221 | 0 | 947.2 | 0 | 0
75.3056 | 2017-03-16 19:20 | 42810.8125 | 0 | 0 | 0 | 19.1 | 37.9 | 0.2 | 1.4 | 221 | 0 | 947.3 | 0 | 0
75.3125 | 2017-03-16 19:30 | 42810.8194 | 0 | 0 | 0 | 18.7 | 39.9 | 0 | 0.7 | 221 | 0 | 947.4 | 0 | 0
75.3194 | 2017-03-16 19:40 | 42810.8264 | 0 | 0 | 0 | 18.1 | 42.2 | 0.4 | 1.6 | 201.9 | 12.6 | 947.6 | 0 | 0
75.3264 | 2017-03-16 19:50 | 42810.8333 | 0 | 0 | 0 | 17.5 | 44 | 0.8 | 3.1 | 30 | 24 | 947.6 | 0 | 0
75.3333 | 2017-03-16 20:00 | 42810.8403 | 0 | 0 | 0 | 16.9 | 45.4 | 0.6 | 1.9 | 6.4 | 0.1 | 947.7 | 0 | 0
75.3403 | 2017-03-16 20:10 | 42810.8472 | 0 | 0 | 0 | 16.9 | 45 | 0.3 | 1.6 | 6.4 | 0 | 947.8 | 0 | 0
75.3472 | 2017-03-16 20:20 | 42810.8542 | 0 | 0 | 0 | 16.7 | 46 | 0.4 | 1.4 | 6.3 | 0 | 947.9 | 0 | 0
75.3542 | 2017-03-16 20:30 | 42810.8611 | 0 | 0 | 0 | 16.8 | 46 | 0.4 | 1.6 | 4.9 | 0.4 | 947.9 | 0 | 0
75.3611 | 2017-03-16 20:40 | 42810.8681 | 0 | 0 | 0 | 16.6 | 46.5 | 0 | 0 | 0 | 0 | 948 | 0 | 0
75.3681 | 2017-03-16 20:50 | 42810.875 | 0 | 0 | 0 | 16.4 | 47.5 | 0.3 | 1.4 | 4.5 | 0 | 948.1 | 0 | 0
75.375 | 2017-03-16 21:00 | 42810.8819 | 0 | 0 | 0 | 16.1 | 49.2 | 0.8 | 1.4 | 4.5 | 0.1 | 948.1 | 0 | 0
75.3819 | 2017-03-16 21:10 | 42810.8889 | 0 | 0 | 0 | 15.8 | 49.5 | 0.7 | 1.6 | 5.9 | 3.2 | 948.1 | 0 | 0
75.3889 | 2017-03-16 21:20 | 42810.8958 | 0 | 0 | 0 | 16.2 | 48 | 1.5 | 2.4 | 29.2 | 6.4 | 948.2 | 0 | 0
75.3958 | 2017-03-16 21:30 | 42810.9028 | 0 | 0 | 0 | 16.2 | 47.6 | 1.1 | 2.1 | 32.8 | 3.3 | 948.3 | 0 | 0
75.4028 | 2017-03-16 21:40 | 42810.9097 | 0 | 0 | 0 | 16 | 48.9 | 0.9 | 1.9 | 33.1 | 8.8 | 948.4 | 0 | 0
75.4097 | 2017-03-16 21:50 | 42810.9167 | 0 | 0 | 0 | 15.6 | 51 | 0.2 | 1.6 | 49.5 | 0.1 | 948.4 | 0 | 0
75.4167 | 2017-03-16 22:00 | 42810.9236 | 0 | 0 | 0 | 15.4 | 51.9 | 0.3 | 1.9 | 36.4 | 4.7 | 948.5 | 0 | 0
75.4236 | 2017-03-16 22:10 | 42810.9306 | 0 | 0 | 0 | 15.3 | 52.4 | 0.5 | 1.9 | 33.9 | 3.9 | 948.5 | 0 | 0
75.4306 | 2017-03-16 22:20 | 42810.9375 | 0 | 0 | 0 | 14.9 | 53.6 | 0.5 | 1.4 | 42.6 | 0 | 948.6 | 0 | 0
75.4375 | 2017-03-16 22:30 | 42810.9444 | 0 | 0 | 0 | 14.7 | 54.7 | 0.3 | 1.9 | 43.4 | 0.4 | 948.6 | 0 | 0
75.4444 | 2017-03-16 22:40 | 42810.9514 | 0 | 0 | 0 | 14.4 | 56.2 | 0.8 | 1.9 | 26.8 | 7.6 | 948.6 | 0 | 0
75.4514 | 2017-03-16 22:50 | 42810.9583 | 0 | 0 | 0 | 13.9 | 57.2 | 0.6 | 2.1 | 25.1 | 0.8 | 948.6 | 0 | 0
75.4583 | 2017-03-16 23:00 | 42810.9653 | 0 | 0 | 0 | 13.8 | 58.3 | 0.2 | 1.6 | 28.1 | 0 | 948.6 | 0 | 0
75.4653 | 2017-03-16 23:10 | 42810.9722 | 0 | 0 | 0 | 13.5 | 59.4 | 1.1 | 1.9 | 12.8 | 4.9 | 948.7 | 0 | 0
75.4722 | 2017-03-16 23:20 | 42810.9792 | 0 | 0 | 0 | 13.2 | 60.9 | 1.4 | 2.4 | 10.5 | 1.3 | 948.6 | 0 | 0
75.4792 | 2017-03-16 23:30 | 42810.9861 | 0 | 0 | 0 | 13.1 | 61.6 | 1 | 1.9 | 11.1 | 0.2 | 948.6 | 0 | 0
75.4861 | 2017-03-16 23:40 | 42810.9931 | 0 | 0 | 0 | 12.9 | 61.8 | 0.6 | 1.6 | 11.6 | 1.6 | 948.6 | 0 | 0
75.4931 | 2017-03-16 23:50 | 42811 | 0 | 0 | 0 | 13 | 61.3 | 0.4 | 2.4 | 32.7 | 12.4 | 948.6 | 0 | 0
75.5 | 2017-03-17 | 42811.0069 | 0 | 0 | 0 | 13.1 | 60.5 | 0.1 | 1.1 | 19.2 | 0 | 948.6 | 0 | 0
75.5069 | 2017-03-17 00:10 | 42811.0139 | 0 | 0 | 0 | 12.8 | 61.6 | 0 | 0.7 | 19.2 | 0 | 948.6 | 0 | 0
75.5139 | 2017-03-17 00:20 | 42811.0208 | 0 | 0 | 0 | 12.5 | 62.7 | 0 | 1.1 | 19.2 | 0 | 948.5 | 0 | 0
75.5208 | 2017-03-17 00:30 | 42811.0278 | 0 | 0 | 0 | 12.5 | 62.8 | 0.1 | 1.4 | 19.2 | 0 | 948.5 | 0 | 0
75.5278 | 2017-03-17 00:40 | 42811.0347 | 0 | 0 | 0 | 12.6 | 62 | 0.6 | 1.6 | 19.2 | 0.1 | 948.3 | 0 | 0
75.5347 | 2017-03-17 00:50 | 42811.0417 | 0 | 0 | 0 | 12.5 | 63.2 | 0.2 | 1.1 | 19.3 | 0 | 948.2 | 0 | 0
75.5417 | 2017-03-17 01:00 | 42811.0486 | 0 | 0 | 0 | 12.3 | 64.1 | 0 | 0 | 0 | 0 | 948.1 | 0 | 0
75.5486 | 2017-03-17 01:10 | 42811.0556 | 0 | 0 | 0 | 12 | 65.1 | 0.1 | 1.4 | 19.4 | 0 | 948 | 0 | 0
75.5556 | 2017-03-17 01:20 | 42811.0625 | 0 | 0 | 0 | 11.8 | 66 | 0.2 | 1.6 | 25.5 | 1.1 | 948 | 0 | 0
75.5625 | 2017-03-17 01:30 | 42811.0694 | 0 | 0 | 0 | 12 | 65.7 | 0.3 | 1.4 | 26.9 | 0 | 948 | 0 | 0
75.5694 | 2017-03-17 01:40 | 42811.0764 | 0 | 0 | 0 | 11.9 | 66 | 0.1 | 1.1 | 26.9 | 0 | 947.9 | 0 | 0
75.5764 | 2017-03-17 01:50 | 42811.0833 | 0 | 0 | 0 | 11.7 | 66.5 | 0 | 0.7 | 26.9 | 0 | 947.8 | 0 | 0
75.5833 | 2017-03-17 02:00 | 42811.0903 | 0 | 0 | 0 | 11.6 | 66.8 | 0.1 | 1.1 | 26.9 | 0 | 947.6 | 0 | 0
75.5903 | 2017-03-17 02:10 | 42811.0972 | 0 | 0 | 0 | 11.4 | 67.9 | 0 | 0.7 | 26.9 | 0 | 947.5 | 0 | 0
75.5972 | 2017-03-17 02:20 | 42811.1042 | 0 | 0 | 0 | 11.4 | 67.9 | 0.4 | 1.6 | 39.2 | 2.5 | 947.4 | 0 | 0
75.6042 | 2017-03-17 02:30 | 42811.1111 | 0 | 0 | 0 | 11.4 | 67.7 | 0.2 | 1.4 | 43.8 | 0 | 947.2 | 0 | 0
75.6111 | 2017-03-17 02:40 | 42811.1181 | 0 | 0 | 0 | 11.4 | 67.4 | 0.2 | 1.4 | 43.3 | 0.1 | 947.1 | 0 | 0
75.6181 | 2017-03-17 02:50 | 42811.125 | 0 | 0 | 0 | 11.3 | 67.4 | 0 | 0 | 0 | 0 | 947.1 | 0 | 0
75.625 | 2017-03-17 03:00 | 42811.1319 | 0 | 0 | 0 | 11.3 | 67.6 | 0 | 0 | 0 | 0 | 947 | 0 | 0
75.6319 | 2017-03-17 03:10 | 42811.1389 | 0 | 0 | 0 | 11 | 69.2 | 0 | 0.4 | 43.2 | 0 | 946.9 | 0 | 0
75.6389 | 2017-03-17 03:20 | 42811.1458 | 0 | 0 | 0 | 11.1 | 68.4 | 0.1 | 1.1 | 43.2 | 0 | 946.9 | 0 | 0
75.6458 | 2017-03-17 03:30 | 42811.1528 | 0 | 0 | 0 | 11.3 | 68.1 | 0.1 | 1.1 | 43.2 | 0 | 946.9 | 0 | 0
75.6528 | 2017-03-17 03:40 | 42811.1597 | 0 | 0 | 0 | 11.2 | 68.8 | 0 | 0.7 | 43.2 | 0 | 946.8 | 0 | 0
75.6597 | 2017-03-17 03:50 | 42811.1667 | 0 | 0 | 0 | 11.2 | 68.3 | 0 | 0.7 | 43.2 | 0 | 946.7 | 0 | 0
75.6667 | 2017-03-17 04:00 | 42811.1736 | 0 | 0 | 0 | 11.1 | 68.3 | 0.7 | 1.4 | 43.2 | 0.1 | 946.7 | 0 | 0
75.6736 | 2017-03-17 04:10 | 42811.1806 | 0 | 0 | 0 | 10.9 | 69.2 | 0.4 | 1.4 | 43.2 | 0 | 946.6 | 0 | 0
75.6806 | 2017-03-17 04:20 | 42811.1875 | 0 | 0 | 0 | 10.9 | 68.3 | 0.7 | 1.6 | 41.5 | 0.4 | 946.6 | 0 | 0
75.6875 | 2017-03-17 04:30 | 42811.1944 | 0 | 0 | 0 | 11.1 | 66.8 | 0.5 | 1.9 | 41.5 | 0.2 | 946.6 | 0 | 0
75.6944 | 2017-03-17 04:40 | 42811.2014 | 0 | 0 | 0 | 11.1 | 66.1 | 0.1 | 1.1 | 41.1 | 0 | 946.6 | 0 | 0
75.7014 | 2017-03-17 04:50 | 42811.2083 | 0 | 0 | 0 | 11.3 | 65.4 | 0.1 | 1.6 | 48.5 | 0 | 946.6 | 0 | 0
75.7083 | 2017-03-17 05:00 | 42811.2153 | 0 | 0 | 0 | 11.3 | 65.7 | 0.5 | 1.4 | 48.5 | 0 | 946.6 | 0 | 0
75.7153 | 2017-03-17 05:10 | 42811.2222 | 0 | 0 | 0 | 11.3 | 65.8 | 0.5 | 1.9 | 48.6 | 0 | 946.7 | 0 | 0
75.7222 | 2017-03-17 05:20 | 42811.2292 | 0 | 0 | 0 | 11.2 | 66 | 0.1 | 1.1 | 48.6 | 0 | 946.7 | 0 | 0
75.7292 | 2017-03-17 05:30 | 42811.2361 | 0 | 0 | 0 | 10.9 | 67.2 | 0 | 1.1 | 48.6 | 0 | 946.8 | 0 | 0
75.7361 | 2017-03-17 05:40 | 42811.2431 | 0 | 0 | 0 | 10.8 | 68 | 0 | 1.1 | 48.6 | 0 | 946.9 | 0 | 0
75.7431 | 2017-03-17 05:50 | 42811.25 | 0 | 0 | 0 | 10.9 | 67.5 | 0 | 0.7 | 48.6 | 0 | 947 | 0 | 0
75.75 | 2017-03-17 06:00 | 42811.2569 | 0 | 0 | 0 | 10.8 | 67.8 | 0.1 | 1.1 | 48.6 | 0 | 947.1 | 0 | 0
75.7569 | 2017-03-17 06:10 | 42811.2639 | 1.6 | 0 | 1.3 | 10.9 | 67.4 | 0.3 | 1.4 | 48.6 | 0 | 947.3 | 0 | 0
75.7639 | 2017-03-17 06:20 | 42811.2708 | 9.6 | 1.3 | 9.2 | 11.1 | 66.4 | 0.9 | 1.9 | 45.8 | 2.6 | 947.3 | -15.3694 | 0
75.7708 | 2017-03-17 06:30 | 42811.2778 | 22.9 | 17.5 | 21.1 | 11.3 | 65.5 | 0.8 | 1.6 | 41.3 | 0.1 | 947.4 | -13.5277 | 0
75.7778 | 2017-03-17 06:40 | 42811.2847 | 40.7 | 53 | 34.5 | 11.3 | 66 | 0.1 | 1.1 | 41.3 | 0 | 947.5 | -13.6378 | 0
75.7847 | 2017-03-17 06:50 | 42811.2917 | 62.3 | 94.7 | 48.3 | 11.6 | 65.2 | 0.1 | 0.7 | 40.7 | 0 | 947.6 | -14.3597 | 0
75.7917 | 2017-03-17 07:00 | 42811.2986 | 90.2 | 153.2 | 62.4 | 12.2 | 63.1 | 0.4 | 2.1 | 42.8 | 0.4 | 947.7 | -16.6631 | 0
75.7986 | 2017-03-17 07:10 | 42811.3056 | 120.2 | 207.8 | 75.4 | 12.7 | 61.6 | 0 | 0.7 | 16.9 | 1.3 | 947.8 | -17.6116 | 0
75.8056 | 2017-03-17 07:20 | 42811.3125 | 151.7 | 256.1 | 87.8 | 13.7 | 59.7 | 0.4 | 1.6 | 332.3 | 26.1 | 947.9 | -17.5525 | 0
75.8125 | 2017-03-17 07:30 | 42811.3194 | 184.5 | 302.3 | 98.9 | 13.9 | 59.9 | 0.1 | 1.1 | 41.8 | 0 | 948 | -17.2786 | 0
75.8194 | 2017-03-17 07:40 | 42811.3264 | 219.2 | 347.8 | 109.1 | 14.4 | 59.3 | 0.4 | 1.9 | 41.8 | 0 | 948.1 | -17.1363 | 0
75.8264 | 2017-03-17 07:50 | 42811.3333 | 256.9 | 396.2 | 118.1 | 14.4 | 57.3 | 0.5 | 1.6 | 40.6 | 0.4 | 948.2 | -18.1689 | 0
75.8333 | 2017-03-17 08:00 | 42811.3403 | 296.3 | 443.1 | 126.8 | 15.1 | 55.5 | 0.2 | 1.4 | 41.3 | 0.1 | 948.2 | -18.0089 | 0
75.8403 | 2017-03-17 08:10 | 42811.3472 | 332.7 | 478.1 | 134.5 | 15.7 | 53.2 | 0.3 | 1.6 | 45.4 | 0.2 | 948.2 | -18.0114 | 0
75.8472 | 2017-03-17 08:20 | 42811.3542 | 367.8 | 507.1 | 141.8 | 15.7 | 54 | 0.5 | 1.4 | 45.6 | 0.1 | 948.2 | -17.6893 | 0
75.8542 | 2017-03-17 08:30 | 42811.3611 | 403.4 | 533.3 | 149.1 | 16.2 | 50.6 | 1.1 | 2.1 | 80 | 14.1 | 948.3 | -18.381 | 0
75.8611 | 2017-03-17 08:40 | 42811.3681 | 436.2 | 552.8 | 156.3 | 16.6 | 48.9 | 1 | 1.9 | 105.2 | 0.1 | 948.4 | -17.998 | 0
75.8681 | 2017-03-17 08:50 | 42811.375 | 465.4 | 564.9 | 162.3 | 17.5 | 47 | 0.3 | 1.6 | 105.2 | 0 | 948.4 | -19.3047 | 0
75.875 | 2017-03-17 09:00 | 42811.3819 | 499.7 | 587.3 | 168.5 | 18.3 | 45.5 | 0.3 | 1.4 | 105.3 | 0 | 948.4 | -18.9855 | 0
75.8819 | 2017-03-17 09:10 | 42811.3889 | 533.9 | 612.2 | 172.5 | 18.5 | 44.3 | 0.7 | 1.6 | 105.2 | 0.1 | 948.4 | -18.8784 | 0
75.8889 | 2017-03-17 09:20 | 42811.3958 | 561.5 | 622.8 | 178 | 19 | 42.9 | 0.8 | 2.1 | 115.5 | 16.7 | 948.4 | -18.5548 | 0
75.8958 | 2017-03-17 09:30 | 42811.4028 | 583 | 620.4 | 185.9 | 19.1 | 42.9 | 0.9 | 2.4 | 159.7 | 7.3 | 948.4 | -17.9457 | 0
75.9028 | 2017-03-17 09:40 | 42811.4097 | 604.6 | 617.9 | 194.2 | 19.2 | 43.6 | 1.6 | 2.9 | 163.1 | 17.7 | 948.4 | -18.3838 | 0
75.9097 | 2017-03-17 09:50 | 42811.4167 | 628.7 | 627.9 | 197.7 | 19.8 | 42.6 | 1.1 | 2.6 | 176.6 | 11.4 | 948.4 | -18.6026 | 0
75.9167 | 2017-03-17 10:00 | 42811.4236 | 663 | 655.8 | 199.9 | 19.9 | 42.1 | 1.3 | 2.4 | 198.4 | 21 | 948.4 | -18.2485 | 0
75.9236 | 2017-03-17 10:10 | 42811.4306 | 681.8 | 656.4 | 205.6 | 20.5 | 42.2 | 1.5 | 3.4 | 188.6 | 11.9 | 948.4 | -18.0172 | 0
75.9306 | 2017-03-17 10:20 | 42811.4375 | 713.3 | 682.7 | 206.1 | 20.9 | 41.4 | 1.9 | 3.1 | 178.6 | 18.3 | 948.4 | -18.0714 | 0
75.9375 | 2017-03-17 10:30 | 42811.4444 | 723.7 | 676.9 | 209.3 | 20.9 | 41 | 1.5 | 2.9 | 221.3 | 31.1 | 948.3 | -18.1817 | 0
75.9444 | 2017-03-17 10:40 | 42811.4514 | 747.4 | 695.9 | 208.5 | 21.1 | 39.2 | 1.5 | 2.6 | 233.7 | 31.5 | 948.2 | -17.9608 | 0
75.9514 | 2017-03-17 10:50 | 42811.4583 | 748.3 | 672.5 | 218.6 | 21.4 | 39.4 | 1.8 | 3.4 | 200.1 | 33.5 | 948.1 | -16.9425 | 0
75.9583 | 2017-03-17 11:00 | 42811.4653 | 746.6 | 651.5 | 224.2 | 21.4 | 39.6 | 2.1 | 4.4 | 213.6 | 32.1 | 948 | -18.0632 | 0
75.9653 | 2017-03-17 11:10 | 42811.4722 | 761.8 | 666.8 | 219.9 | 21.6 | 38.3 | 1.9 | 4.1 | 246.9 | 35.3 | 948 | -18.6193 | 0
75.9722 | 2017-03-17 11:20 | 42811.4792 | 781.9 | 683.5 | 220.9 | 21.6 | 38.2 | 2.6 | 4.1 | 268.7 | 18.6 | 948 | -18.2022 | 0
75.9792 | 2017-03-17 11:30 | 42811.4861 | 780.4 | 673.6 | 221.4 | 21.5 | 38.5 | 2.8 | 4.4 | 249 | 23.1 | 947.9 | -19.2487 | 0
75.9861 | 2017-03-17 11:40 | 42811.4931 | 781.6 | 668 | 223.4 | 21.7 | 36.3 | 2.8 | 5.4 | 271.5 | 21.4 | 947.8 | -18.9434 | 0
75.9931 | 2017-03-17 11:50 | 42811.5 | 787 | 667.2 | 226.4 | 21.8 | 36.9 | 2.8 | 4.6 | 253.5 | 22.4 | 947.7 | -19.1476 | 0
76 | 2017-03-17 12:00 | 42811.5069 | 799 | 678.8 | 227.1 | 22.3 | 38.5 | 2.6 | 5.1 | 231.2 | 27.3 | 947.7 | -19.1393 | 0
76.0069 | 2017-03-17 12:10 | 42811.5139 | 798 | 687.7 | 217.3 | 22.2 | 36.6 | 2.6 | 4.6 | 262.7 | 24.8 | 947.7 | -20.0776 | 0
76.0139 | 2017-03-17 12:20 | 42811.5208 | 810.4 | 719 | 204.6 | 22.8 | 32.5 | 2.2 | 5.1 | 291.7 | 42.3 | 947.6 | -19.8577 | 0
76.0208 | 2017-03-17 12:30 | 42811.5278 | 839.6 | 762.6 | 198.8 | 23.1 | 30.8 | 2.4 | 6.2 | 261 | 17.8 | 947.5 | -20.9747 | 0
76.0278 | 2017-03-17 12:40 | 42811.5347 | 839.8 | 769.8 | 195.5 | 22.8 | 30.1 | 2.9 | 5.9 | 256.1 | 25.1 | 947.4 | -21.6377 | 0
76.0347 | 2017-03-17 12:50 | 42811.5417 | 831 | 766.3 | 192.9 | 22.8 | 29.4 | 3.6 | 6.2 | 271.9 | 18.9 | 947.3 | -22.633 | 0
76.0417 | 2017-03-17 13:00 | 42811.5486 | 821 | 761.5 | 191.9 | 22.8 | 29.8 | 3.3 | 5.9 | 255.2 | 25.6 | 947.1 | -22.9354 | 0
76.0486 | 2017-03-17 13:10 | 42811.5556 | 815.6 | 764 | 191.1 | 23.1 | 30.1 | 3.5 | 6.4 | 281.9 | 28 | 946.9 | -22.9265 | 0
76.0556 | 2017-03-17 13:20 | 42811.5625 | 808.7 | 776.6 | 182 | 23.1 | 29.2 | 3.4 | 6.4 | 282.6 | 30.3 | 946.7 | -23.0916 | 0
76.0625 | 2017-03-17 13:30 | 42811.5694 | 794.1 | 765 | 184.7 | 23.3 | 28.9 | 3 | 6.7 | 270.9 | 22.1 | 946.6 | -24.1258 | 0
76.0694 | 2017-03-17 13:40 | 42811.5764 | 781.1 | 760.2 | 185.4 | 23.3 | 29.9 | 3.4 | 5.6 | 271.6 | 25.2 | 946.4 | -24.3122 | 0
76.0764 | 2017-03-17 13:50 | 42811.5833 | 770.1 | 769.4 | 178.2 | 23.4 | 29 | 3.3 | 5.9 | 254.6 | 20.5 | 946.2 | -25.164 | 0
76.0833 | 2017-03-17 14:00 | 42811.5903 | 740.4 | 743.9 | 180 | 23.5 | 28.9 | 3.7 | 6.7 | 261.8 | 23.5 | 946.2 | -24.7093 | 0
76.0903 | 2017-03-17 14:10 | 42811.5972 | 724.2 | 746.4 | 175.1 | 23.4 | 28.8 | 3.4 | 5.9 | 271.4 | 27.4 | 946 | -24.9462 | 0
76.0972 | 2017-03-17 14:20 | 42811.6042 | 700 | 736.3 | 171.9 | 23.5 | 29 | 3.5 | 6.7 | 290 | 28.2 | 945.9 | -25.4637 | 0
76.1042 | 2017-03-17 14:30 | 42811.6111 | 673.4 | 723.5 | 169.6 | 23.6 | 29.3 | 3.1 | 6.2 | 275.8 | 31 | 945.9 | -24.7477 | 0
76.1111 | 2017-03-17 14:40 | 42811.6181 | 652.1 | 722.2 | 164.9 | 23.6 | 29.1 | 3.2 | 5.9 | 268 | 22.5 | 945.8 | -24.9806 | 0
76.1181 | 2017-03-17 14:50 | 42811.625 | 608.7 | 691.2 | 158.6 | 23.6 | 29.2 | 3.4 | 6.7 | 301.5 | 31.9 | 945.6 | -23.7726 | 0
76.125 | 2017-03-17 15:00 | 42811.6319 | 591.9 | 700.3 | 152.9 | 23.4 | 30.3 | 3.5 | 6.2 | 299.8 | 24.2 | 945.4 | -24.3617 | 0
76.1319 | 2017-03-17 15:10 | 42811.6389 | 563.9 | 692.9 | 147.1 | 23.4 | 30 | 4.1 | 6.4 | 291.1 | 20.4 | 945.4 | -24.6165 | 0
76.1389 | 2017-03-17 15:20 | 42811.6458 | 529.6 | 672 | 143.7 | 23.5 | 30 | 3.6 | 5.1 | 285.7 | 20.8 | 945.3 | -23.4904 | 0
76.1458 | 2017-03-17 15:30 | 42811.6528 | 497.3 | 657.4 | 138 | 23.6 | 29.5 | 3.3 | 6.7 | 296.5 | 26.6 | 945.2 | -23.4105 | 0
76.1528 | 2017-03-17 15:40 | 42811.6597 | 470.1 | 653.5 | 132.3 | 23.7 | 29 | 3.7 | 6.4 | 287.3 | 20 | 945.2 | -22.6084 | 0
76.1597 | 2017-03-17 15:50 | 42811.6667 | 440.4 | 639.6 | 128.5 | 23.6 | 28.8 | 3.4 | 5.4 | 290.8 | 23.7 | 945.2 | -23.2737 | 0
76.1667 | 2017-03-17 16:00 | 42811.6736 | 406.7 | 618 | 123.8 | 23.8 | 27.4 | 3.1 | 5.4 | 262.3 | 18.2 | 945.1 | -24.1983 | 1
76.1736 | 2017-03-17 16:10 | 42811.6806 | 366.1 | 585.2 | 119.5 | 23.8 | 28.9 | 3.4 | 5.9 | 262.1 | 17.3 | 945.1 | -16.7676 | 0
76.1806 | 2017-03-17 16:20 | 42811.6875 | 323.4 | 541.2 | 112.5 | 23.9 | 28.2 | 2.9 | 5.6 | 278.6 | 34.5 | 945.1 | -16.7326 | 0
76.1875 | 2017-03-17 16:30 | 42811.6944 | 283 | 494.1 | 106.8 | 23.7 | 28.1 | 3 | 5.6 | 279.8 | 19 | 945.1 | -15.7088 | 0
76.1944 | 2017-03-17 16:40 | 42811.7014 | 244.3 | 448.5 | 99.2 | 23.7 | 29 | 2.8 | 4.9 | 261 | 19 | 945.1 | -15.7124 | 0
76.2014 | 2017-03-17 16:50 | 42811.7083 | 204.1 | 391.7 | 90.8 | 23.3 | 29.7 | 3 | 5.1 | 249.3 | 23.7 | 945.1 | -14.4946 | 0
76.2083 | 2017-03-17 17:00 | 42811.7153 | 167.1 | 335.8 | 81.5 | 23.4 | 29.8 | 2.3 | 3.9 | 272.5 | 17.6 | 945.1 | -13.9256 | 0
76.2153 | 2017-03-17 17:10 | 42811.7222 | 137.2 | 298 | 71.8 | 23.3 | 30.5 | 2.7 | 4.6 | 263.4 | 17.6 | 945.1 | -13.2042 | 0
76.2222 | 2017-03-17 17:20 | 42811.7292 | 106 | 246.6 | 60.6 | 23.2 | 30.1 | 2.3 | 4.6 | 267.4 | 13 | 945.1 | -12.5588 | 0
76.2292 | 2017-03-17 17:30 | 42811.7361 | 75.5 | 179.7 | 48.3 | 22.9 | 30.5 | 1.7 | 3.6 | 242.3 | 11.1 | 945.1 | -14.6365 | 0
76.2361 | 2017-03-17 17:40 | 42811.7431 | 40.2 | 32.6 | 35.2 | 22.5 | 29.9 | 2.6 | 3.6 | 270.4 | 14.5 | 945.2 | -15.1829 | 0
76.2431 | 2017-03-17 17:50 | 42811.75 | 21.8 | 0 | 21.8 | 22.1 | 30.4 | 2 | 3.4 | 268.3 | 11.7 | 945.3 | 0 | 0
76.25 | 2017-03-17 18:00 | 42811.7569 | 9 | 0.8 | 9.1 | 21.7 | 31.6 | 2.3 | 3.4 | 269.8 | 8.8 | 945.3 | 3.6601 | 0
76.2569 | 2017-03-17 18:10 | 42811.7639 | 0 | 0 | 0 | 21.5 | 31.8 | 2 | 3.4 | 271.3 | 10.2 | 945.4 | 0 | 0
76.2639 | 2017-03-17 18:20 | 42811.7708 | 0 | 0 | 0 | 20.9 | 33.5 | 1.5 | 1.9 | 270.6 | 0 | 945.5 | 0 | 0
76.2708 | 2017-03-17 18:30 | 42811.7778 | 0 | 0 | 0 | 20.9 | 33.5 | 1.5 | 2.6 | 253.9 | 15 | 945.5 | 0 | 0
76.2778 | 2017-03-17 18:40 | 42811.7847 | 0 | 0 | 0 | 20.9 | 33.5 | 1.4 | 2.6 | 253.4 | 6.5 | 945.6 | 0 | 0
76.2847 | 2017-03-17 18:50 | 42811.7917 | 0 | 0 | 0 | 20.9 | 33.5 | 1.4 | 2.4 | 262 | 8.7 | 945.7 | 0 | 0
76.2917 | 2017-03-17 19:00 | 42811.7986 | 0 | 0 | 0 | 20.9 | 33.5 | 1.1 | 2.1 | 286.7 | 9.2 | 945.7 | 0 | 0
76.2986 | 2017-03-17 19:10 | 42811.8056 | 0 | 0 | 0 | 20.9 | 33.5 | 1.2 | 2.4 | 312.7 | 18.6 | 945.8 | 0 | 0
76.3056 | 2017-03-17 19:20 | 42811.8125 | 0 | 0 | 0 | 20.9 | 33.5 | 2 | 2.6 | 334.3 | 3.7 | 945.9 | 0 | 0
76.3125 | 2017-03-17 19:30 | 42811.8194 | 0 | 0 | 0 | 20.9 | 33.5 | 1.7 | 2.6 | 330.7 | 4.5 | 945.9 | 0 | 0
76.3194 | 2017-03-17 19:40 | 42811.8264 | 0 | 0 | 0 | 20.9 | 33.5 | 1.9 | 2.9 | 337.6 | 11.2 | 945.9 | 0 | 0
76.3264 | 2017-03-17 19:50 | 42811.8333 | 0 | 0 | 0 | 20.9 | 33.5 | 1.7 | 2.4 | 335.9 | 3.5 | 946 | 0 | 0
76.3333 | 2017-03-17 20:00 | 42811.8403 | 0 | 0 | 0 | 20.9 | 33.5 | 1.8 | 2.6 | 332.5 | 4.6 | 946.1 | 0 | 0
76.3403 | 2017-03-17 20:10 | 42811.8472 | 0 | 0 | 0 | 20.9 | 33.5 | 2.1 | 2.9 | 331.5 | 6.7 | 946.3 | 0 | 0
76.3472 | 2017-03-17 20:20 | 42811.8542 | 0 | 0 | 0 | 20.9 | 33.5 | 2.3 | 3.1 | 338.8 | 2.9 | 946.3 | 0 | 0
76.3542 | 2017-03-17 20:30 | 42811.8611 | 0 | 0 | 0 | 20.9 | 33.5 | 2.6 | 3.4 | 337.8 | 5.3 | 946.3 | 0 | 0
76.3611 | 2017-03-17 20:40 | 42811.8681 | 0 | 0 | 0 | 20.9 | 33.5 | 2 | 3.1 | 329.9 | 8.7 | 946.3 | 0 | 0
76.3681 | 2017-03-17 20:50 | 42811.875 | 0 | 0 | 0 | 20.9 | 33.5 | 1.5 | 2.1 | 325.4 | 3.3 | 946.3 | 0 | 0
76.375 | 2017-03-17 21:00 | 42811.8819 | 0 | 0 | 0 | 20.9 | 33.5 | 1.4 | 2.4 | 328.1 | 5.3 | 946.4 | 0 | 0
76.3819 | 2017-03-17 21:10 | 42811.8889 | 0 | 0 | 0 | 20.9 | 33.5 | 1.5 | 2.6 | 339.1 | 26.2 | 946.4 | 0 | 0
76.3889 | 2017-03-17 21:20 | 42811.8958 | 0 | 0 | 0 | 16.3 | 47.6 | 0.8 | 1.9 | 47.2 | 15.9 | 946.5 | 0 | 0
76.3958 | 2017-03-17 21:30 | 42811.9028 | 0 | 0 | 0 | 16.1 | 48.4 | 1.2 | 2.1 | 92.6 | 12.8 | 946.6 | 0 | 0
76.4028 | 2017-03-17 21:40 | 42811.9097 | 0 | 0 | 0 | 15.9 | 49.1 | 0.1 | 1.1 | 80.4 | 0 | 946.6 | 0 | 0
76.4097 | 2017-03-17 21:50 | 42811.9167 | 0 | 0 | 0 | 15.7 | 49.4 | 0.5 | 1.9 | 56.1 | 8 | 946.7 | 0 | 0
76.4167 | 2017-03-17 22:00 | 42811.9236 | 0 | 0 | 0 | 15.7 | 48.5 | 0.3 | 1.4 | 44 | 0 | 946.8 | 0 | 0
76.4236 | 2017-03-17 22:10 | 42811.9306 | 0 | 0 | 0 | 15.6 | 49.2 | 0 | 0 | 0 | 0 | 946.9 | 0 | 0
76.4306 | 2017-03-17 22:20 | 42811.9375 | 0 | 0 | 0 | 15.5 | 48 | 0.1 | 1.1 | 44 | 0 | 946.9 | 0 | 0
76.4375 | 2017-03-17 22:30 | 42811.9444 | 0 | 0 | 0 | 15.2 | 50.1 | 0.2 | 1.1 | 44 | 0 | 946.8 | 0 | 0
76.4444 | 2017-03-17 22:40 | 42811.9514 | 0 | 0 | 0 | 15.1 | 49.5 | 0.2 | 1.1 | 44 | 0 | 946.7 | 0 | 0
76.4514 | 2017-03-17 22:50 | 42811.9583 | 0 | 0 | 0 | 15.2 | 49.9 | 0.3 | 1.9 | 50.7 | 3.4 | 946.8 | 0 | 0
76.4583 | 2017-03-17 23:00 | 42811.9653 | 0 | 0 | 0 | 15 | 50.8 | 0 | 1.1 | 46.7 | 0.4 | 946.7 | 0 | 0
76.4653 | 2017-03-17 23:10 | 42811.9722 | 0 | 0 | 0 | 14.7 | 52 | 0.1 | 1.1 | 43.5 | 0 | 946.6 | 0 | 0
76.4722 | 2017-03-17 23:20 | 42811.9792 | 0 | 0 | 0 | 14.9 | 50.9 | 0 | 0.7 | 43.5 | 0 | 946.6 | 0 | 0
76.4792 | 2017-03-17 23:30 | 42811.9861 | 0 | 0 | 0 | 15 | 51.2 | 0 | 0 | 0 | 0 | 946.6 | 0 | 0
76.4861 | 2017-03-17 23:40 | 42811.9931 | 0 | 0 | 0 | 14.5 | 52.6 | 0.2 | 1.4 | 43.5 | 0 | 946.5 | 0 | 0
76.4931 | 2017-03-17 23:50 | 42812 | 0 | 0 | 0 | 14.5 | 51.4 | 0.4 | 1.6 | 43.5 | 0.1 | 946.4 | 0 | 0
76.5 | 2017-03-18 | 42812.0069 | 0 | 0 | 0 | 14.6 | 51 | 0.5 | 1.4 | 43.6 | 0 | 946.4 | 0 | 0
76.5069 | 2017-03-18 00:10 | 42812.0139 | 0 | 0 | 0 | 14.5 | 52.9 | 1.7 | 3.4 | 141.7 | 49.8 | 946.4 | 0 | 0
76.5139 | 2017-03-18 00:20 | 42812.0208 | 0 | 0 | 0 | 14.1 | 55.3 | 0.7 | 2.6 | 151 | 0 | 946.4 | 0 | 0
76.5208 | 2017-03-18 00:30 | 42812.0278 | 0 | 0 | 0 | 13.9 | 55.8 | 0.1 | 1.1 | 151 | 0 | 946.4 | 0 | 0
76.5278 | 2017-03-18 00:40 | 42812.0347 | 0 | 0 | 0 | 13.3 | 58.2 | 0 | 0 | 0 | 0 | 946.4 | 0 | 0
76.5347 | 2017-03-18 00:50 | 42812.0417 | 0 | 0 | 0 | 13 | 58.9 | 0.1 | 1.1 | 151 | 0 | 946.3 | 0 | 0
76.5417 | 2017-03-18 01:00 | 42812.0486 | 0 | 0 | 0 | 13.2 | 58.2 | 0.2 | 1.1 | 151 | 0 | 946.4 | 0 | 0
76.5486 | 2017-03-18 01:10 | 42812.0556 | 0 | 0 | 0 | 13.1 | 59.6 | 0.3 | 1.6 | 117.3 | 28.3 | 946.4 | 0 | 0
76.5556 | 2017-03-18 01:20 | 42812.0625 | 0 | 0 | 0 | 13.2 | 59.9 | 0.4 | 1.6 | 35.4 | 0 | 946.5 | 0 | 0
76.5625 | 2017-03-18 01:30 | 42812.0694 | 0 | 0 | 0 | 13.1 | 60.5 | 0.2 | 1.1 | 35.4 | 0 | 946.5 | 0 | 0
76.5694 | 2017-03-18 01:40 | 42812.0764 | 0 | 0 | 0 | 13.5 | 59.7 | 0.4 | 1.9 | 35.1 | 0.2 | 946.6 | 0 | 0
76.5764 | 2017-03-18 01:50 | 42812.0833 | 0 | 0 | 0 | 12.9 | 62.2 | 0.1 | 0.7 | 34.7 | 0 | 946.6 | 0 | 0
76.5833 | 2017-03-18 02:00 | 42812.0903 | 0 | 0 | 0 | 12.7 | 63 | 0.2 | 1.4 | 34.7 | 0 | 946.5 | 0 | 0
76.5903 | 2017-03-18 02:10 | 42812.0972 | 0 | 0 | 0 | 13.1 | 61 | 1.4 | 1.9 | 317.4 | 25.1 | 946.4 | 0 | 0
76.5972 | 2017-03-18 02:20 | 42812.1042 | 0 | 0 | 0 | 13.1 | 62 | 1.6 | 2.1 | 316.2 | 3.7 | 946.4 | 0 | 0
76.6042 | 2017-03-18 02:30 | 42812.1111 | 0 | 0 | 0 | 13 | 62.2 | 1.2 | 1.6 | 317.2 | 0.1 | 946.2 | 0 | 0
76.6111 | 2017-03-18 02:40 | 42812.1181 | 0 | 0 | 0 | 12.2 | 65.1 | 1.5 | 2.4 | 335.8 | 8.7 | 946 | 0 | 0
76.6181 | 2017-03-18 02:50 | 42812.125 | 0 | 0 | 0 | 11.8 | 65 | 1.9 | 2.6 | 338.9 | 9.2 | 945.9 | 0 | 0
76.625 | 2017-03-18 03:00 | 42812.1319 | 0 | 0 | 0 | 11.9 | 64.2 | 1.8 | 2.4 | 345.1 | 0.7 | 945.7 | 0 | 0
76.6319 | 2017-03-18 03:10 | 42812.1389 | 0 | 0 | 0 | 12.1 | 63 | 1.8 | 2.4 | 336.7 | 5.7 | 945.7 | 0 | 0
76.6389 | 2017-03-18 03:20 | 42812.1458 | 0 | 0 | 0 | 12.1 | 63.1 | 1.5 | 2.4 | 25 | 23.9 | 945.7 | 0 | 0
76.6458 | 2017-03-18 03:30 | 42812.1528 | 0 | 0 | 0 | 12.5 | 61.8 | 0.9 | 1.9 | 41.4 | 0 | 945.7 | 0 | 0
76.6528 | 2017-03-18 03:40 | 42812.1597 | 0 | 0 | 0 | 12.6 | 61.4 | 0.2 | 1.1 | 41.3 | 0 | 945.7 | 0 | 0
76.6597 | 2017-03-18 03:50 | 42812.1667 | 0 | 0 | 0 | 12.3 | 62.9 | 0.1 | 1.1 | 41.3 | 0 | 945.6 | 0 | 0
76.6667 | 2017-03-18 04:00 | 42812.1736 | 0 | 0 | 0 | 12.4 | 62.2 | 0 | 0.7 | 41.3 | 0 | 945.7 | 0 | 0
76.6736 | 2017-03-18 04:10 | 42812.1806 | 0 | 0 | 0 | 12.4 | 62.1 | 1 | 1.6 | 41.4 | 0 | 945.7 | 0 | 0
76.6806 | 2017-03-18 04:20 | 42812.1875 | 0 | 0 | 0 | 12.4 | 61.7 | 1.2 | 1.9 | 37.6 | 9.6 | 945.8 | 0 | 0
76.6875 | 2017-03-18 04:30 | 42812.1944 | 0 | 0 | 0 | 12.8 | 59.7 | 1.5 | 2.1 | 11.6 | 0.1 | 945.8 | 0 | 0
76.6944 | 2017-03-18 04:40 | 42812.2014 | 0 | 0 | 0 | 12.7 | 60.1 | 1.1 | 1.9 | 11.6 | 0.1 | 945.9 | 0 | 0
76.7014 | 2017-03-18 04:50 | 42812.2083 | 0 | 0 | 0 | 12.6 | 60.6 | 1.4 | 1.9 | 22.8 | 10.1 | 945.9 | 0 | 0
76.7083 | 2017-03-18 05:00 | 42812.2153 | 0 | 0 | 0 | 13 | 58.2 | 1.2 | 2.1 | 47.2 | 5.7 | 945.9 | 0 | 0
76.7153 | 2017-03-18 05:10 | 42812.2222 | 0 | 0 | 0 | 13.1 | 58.2 | 1.2 | 1.9 | 36 | 4.8 | 946 | 0 | 0
76.7222 | 2017-03-18 05:20 | 42812.2292 | 0 | 0 | 0 | 12.8 | 59.1 | 0.8 | 2.1 | 26.7 | 3.6 | 946 | 0 | 0
76.7292 | 2017-03-18 05:30 | 42812.2361 | 0 | 0 | 0 | 12.4 | 61 | 0.1 | 1.1 | 21.3 | 0 | 946.2 | 0 | 0
76.7361 | 2017-03-18 05:40 | 42812.2431 | 0 | 0 | 0 | 11.9 | 64.4 | 1 | 1.6 | 36.6 | 7.4 | 946.3 | 0 | 0
76.7431 | 2017-03-18 05:50 | 42812.25 | 0 | 0 | 0 | 11.8 | 64.8 | 0.1 | 1.1 | 41.2 | 0 | 946.3 | 0 | 0
76.75 | 2017-03-18 06:00 | 42812.2569 | 0 | 0 | 0 | 12 | 63.7 | 0 | 0 | 0 | 0 | 946.4 | 0 | 0
76.7569 | 2017-03-18 06:10 | 42812.2639 | 2.4 | 0 | 2.4 | 11.8 | 64.9 | 0.1 | 0.7 | 41.2 | 0 | 946.4 | 0 | 0
76.7639 | 2017-03-18 06:20 | 42812.2708 | 10.9 | 3.1 | 10.7 | 11.7 | 64.8 | 0 | 0 | 0 | 0 | 946.4 | -3.933 | 0
76.7708 | 2017-03-18 06:30 | 42812.2778 | 24.8 | 15.4 | 23.3 | 11.7 | 64.3 | 0.4 | 1.4 | 41.2 | 0.1 | 946.4 | -8.53 | 0
76.7778 | 2017-03-18 06:40 | 42812.2847 | 48.8 | 88.8 | 38.9 | 12.2 | 63 | 0 | 0 | 0 | 0 | 946.4 | -12.4242 | 0
76.7847 | 2017-03-18 06:50 | 42812.2917 | 72.9 | 151.6 | 50.7 | 12.9 | 61.3 | 0 | 0 | 0 | 0 | 946.5 | -15.1042 | 0
76.7917 | 2017-03-18 07:00 | 42812.2986 | 103.8 | 219.2 | 63.6 | 13 | 60.5 | 0 | 0.7 | 41.8 | 0 | 946.6 | -19.3991 | 0
76.7986 | 2017-03-18 07:10 | 42812.3056 | 138.7 | 284.7 | 76.8 | 13.7 | 58.9 | 0.2 | 1.1 | 41.9 | 0 | 946.6 | -19.3626 | 0
76.8056 | 2017-03-18 07:20 | 42812.3125 | 173 | 340.3 | 87.6 | 13.8 | 59.6 | 1 | 1.9 | 19.2 | 12 | 946.6 | -18.0106 | 0
76.8125 | 2017-03-18 07:30 | 42812.3194 | 204.1 | 377.7 | 96.3 | 14.9 | 55.9 | 0.5 | 1.4 | 10.9 | 0.1 | 946.8 | -17.6376 | 0
76.8194 | 2017-03-18 07:40 | 42812.3264 | 239.2 | 415.5 | 106.6 | 15.3 | 52.3 | 0.9 | 1.9 | 11 | 0.1 | 946.9 | -17.1058 | 0
76.8264 | 2017-03-18 07:50 | 42812.3333 | 277.2 | 460.6 | 114.9 | 15.8 | 50.3 | 1 | 2.1 | 39.2 | 12.9 | 946.9 | -17.0716 | 0
76.8333 | 2017-03-18 08:00 | 42812.3403 | 315.1 | 499.1 | 122.8 | 16.3 | 50.3 | 0.3 | 1.9 | 69.5 | 16.4 | 946.9 | -17.3008 | 0
76.8403 | 2017-03-18 08:10 | 42812.3472 | 348.7 | 522.4 | 130.7 | 16.9 | 48.7 | 0.4 | 1.9 | 61 | 6.8 | 947.1 | -16.8244 | 0
76.8472 | 2017-03-18 08:20 | 42812.3542 | 378.2 | 535.3 | 138.3 | 17 | 46.2 | 0.6 | 1.9 | 39.1 | 0 | 947.2 | -15.6773 | 0
76.8542 | 2017-03-18 08:30 | 42812.3611 | 412 | 554.2 | 146.7 | 17.7 | 45.2 | 0.3 | 1.9 | 40.1 | 3.1 | 947.4 | -15.488 | 0
76.8611 | 2017-03-18 08:40 | 42812.3681 | 445.1 | 571.3 | 154.6 | 18.3 | 44.4 | 0.6 | 1.9 | 86.1 | 19.9 | 947.3 | -15.4711 | 0
76.8681 | 2017-03-18 08:50 | 42812.375 | 473.9 | 573.9 | 165.1 | 18.3 | 44.1 | 1.4 | 2.6 | 93.7 | 11.3 | 947.4 | -15.9551 | 0
76.875 | 2017-03-18 09:00 | 42812.3819 | 499.7 | 572.2 | 175.6 | 18.5 | 43.8 | 1.3 | 2.1 | 96.5 | 9.7 | 947.5 | -16.0614 | 0
76.8819 | 2017-03-18 09:10 | 42812.3889 | 524.4 | 577.1 | 182.3 | 19 | 42.7 | 0.7 | 1.9 | 95.9 | 11.3 | 947.6 | -15.4751 | 0
76.8889 | 2017-03-18 09:20 | 42812.3958 | 543.9 | 578.7 | 186.8 | 20.1 | 40.7 | 0.3 | 1.6 | 101.6 | 5.4 | 947.6 | -13.9348 | 0
76.8958 | 2017-03-18 09:30 | 42812.4028 | 569.1 | 585.6 | 193.6 | 20.4 | 39.9 | 0.7 | 1.9 | 154.1 | 16 | 947.7 | -13.6122 | 0
76.9028 | 2017-03-18 09:40 | 42812.4097 | 610.4 | 617.3 | 200.2 | 20.5 | 39.2 | 1.5 | 2.4 | 165.5 | 18.1 | 947.8 | -14.2218 | 0
76.9097 | 2017-03-18 09:50 | 42812.4167 | 622.2 | 572.8 | 228.4 | 20.9 | 39.8 | 1.4 | 2.9 | 174.8 | 12.5 | 947.8 | -13.9303 | 0
76.9167 | 2017-03-18 10:00 | 42812.4236 | 637.1 | 569.7 | 233.3 | 21.5 | 37.1 | 3 | 4.4 | 197.4 | 15.7 | 947.7 | -14.2309 | 0
76.9236 | 2017-03-18 10:10 | 42812.4306 | 671.1 | 614.7 | 223.9 | 21.4 | 37.1 | 2.4 | 4.6 | 221.8 | 22.5 | 947.7 | -14.687 | 0
76.9306 | 2017-03-18 10:20 | 42812.4375 | 685.2 | 612.5 | 228.2 | 21.5 | 37.9 | 3.3 | 4.6 | 199.5 | 14.3 | 947.7 | -15.094 | 0
76.9375 | 2017-03-18 10:30 | 42812.4444 | 708.9 | 595.2 | 254.3 | 21.8 | 38.7 | 3.2 | 4.9 | 194.6 | 14.2 | 947.6 | -15.4753 | 0
76.9444 | 2017-03-18 10:40 | 42812.4514 | 768.5 | 601.7 | 300 | 22.1 | 36 | 2.9 | 5.4 | 244.7 | 23.9 | 947.6 | -15.3694 | 0
76.9514 | 2017-03-18 10:50 | 42812.4583 | 706.1 | 417.8 | 371.1 | 22.2 | 34.3 | 3.1 | 5.4 | 250.8 | 20.6 | 947.5 | -15.8088 | 0
76.9583 | 2017-03-18 11:00 | 42812.4653 | 742 | 380.1 | 429.6 | 22.2 | 34.6 | 3.2 | 5.1 | 246.4 | 21.8 | 947.5 | -18.1397 | 0
76.9653 | 2017-03-18 11:10 | 42812.4722 | 523.6 | 210.6 | 346.5 | 22.6 | 35.2 | 2.8 | 4.6 | 253.8 | 18.2 | 947.5 | -12.2205 | 0
76.9722 | 2017-03-18 11:20 | 42812.4792 | 676.4 | 406.6 | 335.1 | 22.4 | 36.6 | 3.4 | 5.1 | 266 | 16 | 947.5 | -18.0925 | 0
76.9792 | 2017-03-18 11:30 | 42812.4861 | 859.4 | 677.8 | 292.9 | 22.6 | 36.8 | 2.9 | 5.6 | 255.4 | 24 | 947.4 | -20.7847 | 0
76.9861 | 2017-03-18 11:40 | 42812.4931 | 824.7 | 640 | 284.8 | 23 | 34.2 | 3.2 | 4.6 | 269.3 | 19.1 | 947.4 | -21.1141 | 0
76.9931 | 2017-03-18 11:50 | 42812.5 | 653 | 367.6 | 334.5 | 23.1 | 32.3 | 3.1 | 5.1 | 263.6 | 20.8 | 947.3 | -20.432 | 0
77 | 2017-03-18 12:00 | 42812.5069 | 682.7 | 390.6 | 345.1 | 23.2 | 31 | 3.1 | 5.4 | 264.8 | 22 | 947.2 | -19.4132 | 0
77.0069 | 2017-03-18 12:10 | 42812.5139 | 781.8 | 535.7 | 320.9 | 23.4 | 30.7 | 3.1 | 4.9 | 254.1 | 27.9 | 947.1 | -23.3833 | 0
77.0139 | 2017-03-18 12:20 | 42812.5208 | 859.4 | 689.5 | 272.1 | 23.8 | 31.6 | 2.6 | 4.6 | 245 | 24.5 | 947 | -23.4174 | 0
77.0208 | 2017-03-18 12:30 | 42812.5278 | 857.4 | 689.2 | 272.9 | 24 | 31.4 | 3.3 | 5.6 | 248 | 23.3 | 946.9 | -22.1926 | 0
77.0278 | 2017-03-18 12:40 | 42812.5347 | 821.8 | 610.9 | 303.7 | 24 | 31.1 | 3.5 | 5.1 | 258.6 | 17.4 | 946.7 | -22.5678 | 0
77.0347 | 2017-03-18 12:50 | 42812.5417 | 785.9 | 542.9 | 326.1 | 24.2 | 30.2 | 3.5 | 5.6 | 263.2 | 20.2 | 946.7 | -22.967 | 0
77.0417 | 2017-03-18 13:00 | 42812.5486 | 806.9 | 499.4 | 384.1 | 24.1 | 29.9 | 3.7 | 5.9 | 258.9 | 25 | 946.5 | -25.3764 | 0
77.0486 | 2017-03-18 13:10 | 42812.5556 | 741.3 | 431.3 | 379.1 | 24.5 | 29.4 | 3.1 | 6.2 | 248.7 | 27.1 | 946.4 | -23.0139 | 0
77.0556 | 2017-03-18 13:20 | 42812.5625 | 627.6 | 325.4 | 356 | 24.3 | 29.4 | 3.7 | 5.6 | 260.9 | 19.3 | 946.2 | -19.5835 | 0
77.0625 | 2017-03-18 13:30 | 42812.5694 | 733 | 461.7 | 355.3 | 24.4 | 29.9 | 3.7 | 5.6 | 260 | 18.6 | 946 | -25.1469 | 0
77.0694 | 2017-03-18 13:40 | 42812.5764 | 767 | 546.2 | 331 | 24.5 | 30.5 | 3.3 | 5.4 | 257.8 | 24.5 | 945.8 | -25.3469 | 0
77.0764 | 2017-03-18 13:50 | 42812.5833 | 610.1 | 327.2 | 348.8 | 24.4 | 31.1 | 3.9 | 6.4 | 261.9 | 19.3 | 945.6 | -21.9404 | 0
77.0833 | 2017-03-18 14:00 | 42812.5903 | 484.8 | 178.3 | 341.3 | 24.1 | 31.7 | 3.6 | 5.6 | 270.4 | 18 | 945.5 | -17.5942 | 0
77.0903 | 2017-03-18 14:10 | 42812.5972 | 625 | 405.8 | 318.2 | 24.1 | 31.9 | 3.6 | 5.4 | 265.3 | 23.5 | 945.4 | -23.1357 | 0
77.0972 | 2017-03-18 14:20 | 42812.6042 | 656.3 | 547 | 259 | 24.3 | 32.6 | 3.1 | 5.6 | 250.9 | 25.6 | 945.2 | -23.3385 | 0
77.1042 | 2017-03-18 14:30 | 42812.6111 | 628.9 | 553 | 239.2 | 24.4 | 33 | 3.2 | 5.1 | 258.4 | 27.3 | 945.1 | -22.9599 | 0
77.1111 | 2017-03-18 14:40 | 42812.6181 | 620.8 | 573.7 | 229.7 | 24.4 | 31 | 3.5 | 6.2 | 243.8 | 19.2 | 944.9 | -23.1129 | 0
77.1181 | 2017-03-18 14:50 | 42812.625 | 600.8 | 568.5 | 226.5 | 24.5 | 30.9 | 3 | 5.1 | 241.3 | 19.8 | 944.9 | -23.037 | 0
77.125 | 2017-03-18 15:00 | 42812.6319 | 554.6 | 504.9 | 232.4 | 24.7 | 29.1 | 3.1 | 5.1 | 259.1 | 19.6 | 944.8 | -24.1767 | 0
77.1319 | 2017-03-18 15:10 | 42812.6389 | 439.4 | 308.2 | 247.4 | 24.6 | 29.9 | 2.8 | 4.6 | 250 | 25.5 | 944.8 | -20.5439 | 0
77.1389 | 2017-03-18 15:20 | 42812.6458 | 515.7 | 455.8 | 247.6 | 24.7 | 30.5 | 3.1 | 4.9 | 266 | 27.3 | 944.7 | -24.6888 | 0
77.1458 | 2017-03-18 15:30 | 42812.6528 | 418 | 364 | 214.1 | 24.7 | 30.6 | 2.4 | 4.9 | 229 | 20 | 944.7 | -20.1137 | 0
77.1528 | 2017-03-18 15:40 | 42812.6597 | 426.1 | 433.1 | 198.2 | 24.8 | 30.4 | 2.2 | 4.1 | 233.2 | 25.7 | 944.7 | -20.2788 | 0
77.1597 | 2017-03-18 15:50 | 42812.6667 | 388.1 | 411.9 | 183.1 | 24.8 | 31.9 | 2.5 | 4.6 | 260.2 | 19.9 | 944.7 | -21.0082 | 0
77.1667 | 2017-03-18 16:00 | 42812.6736 | 354.1 | 387.1 | 173.6 | 24.9 | 32.6 | 2.1 | 3.6 | 222.7 | 24.9 | 944.6 | -19.8874 | 0
77.1736 | 2017-03-18 16:10 | 42812.6806 | 329 | 365.6 | 170 | 24.5 | 32.2 | 3 | 5.9 | 246.1 | 20.1 | 944.6 | -19.7488 | 0
77.1806 | 2017-03-18 16:20 | 42812.6875 | 297.1 | 339.6 | 160.3 | 24.4 | 30.5 | 2.8 | 4.9 | 243.2 | 17.4 | 944.7 | -19.5187 | 0
77.1875 | 2017-03-18 16:30 | 42812.6944 | 257.9 | 300.6 | 146.8 | 24.4 | 30.3 | 2.4 | 4.6 | 240 | 20.4 | 944.6 | -18.1732 | 0
77.1944 | 2017-03-18 16:40 | 42812.7014 | 246.7 | 214.3 | 173.9 | 24.4 | 30.7 | 2.7 | 4.6 | 251.1 | 20 | 944.8 | -16.4798 | 0
77.2014 | 2017-03-18 16:50 | 42812.7083 | 230 | 192.4 | 171 | 24.2 | 31.9 | 3.1 | 5.1 | 257.5 | 18.5 | 944.9 | -16.9782 | 0
77.2083 | 2017-03-18 17:00 | 42812.7153 | 152.2 | 122.3 | 118.1 | 24 | 31.1 | 3.9 | 6.2 | 262.5 | 16.9 | 945 | -15.4228 | 0
77.2153 | 2017-03-18 17:10 | 42812.7222 | 93.8 | 40.8 | 83.3 | 23.6 | 32 | 3.7 | 5.4 | 274 | 16.3 | 945.1 | -8.5035 | 0
77.2222 | 2017-03-18 17:20 | 42812.7292 | 94.1 | 59.4 | 81.4 | 23.4 | 33.5 | 3.4 | 4.9 | 274.5 | 15.6 | 945.1 | -11.9577 | 0
77.2292 | 2017-03-18 17:30 | 42812.7361 | 60.5 | 21.1 | 56.1 | 23.2 | 34.8 | 2.4 | 4.1 | 281.9 | 17.2 | 945.2 | -9.7266 | 0
77.2361 | 2017-03-18 17:40 | 42812.7431 | 33.2 | 0.8 | 32.6 | 22.8 | 35.9 | 2.4 | 3.6 | 295.3 | 15.6 | 945.1 | -4.7876 | 0
77.2431 | 2017-03-18 17:50 | 42812.75 | 17.6 | 0 | 17.5 | 22.4 | 37.3 | 2.2 | 3.1 | 280.4 | 9 | 945.1 | -1.386 | 0
77.25 | 2017-03-18 18:00 | 42812.7569 | 6.3 | 0 | 6.4 | 22.2 | 37.7 | 2 | 3.1 | 264.3 | 10.4 | 945.1 | 2.6629 | 0
77.2569 | 2017-03-18 18:10 | 42812.7639 | 0 | 0 | 0 | 22.1 | 38.2 | 1.9 | 3.4 | 265.2 | 7.9 | 945.1 | 0 | 0
77.2639 | 2017-03-18 18:20 | 42812.7708 | 0 | 0 | 0 | 21.8 | 39.2 | 1.7 | 2.4 | 271.3 | 4.2 | 945.1 | 0 | 0
77.2708 | 2017-03-18 18:30 | 42812.7778 | 0 | 0 | 0 | 21.5 | 40 | 1.6 | 2.4 | 275.9 | 0.1 | 945.1 | 0 | 0
77.2778 | 2017-03-18 18:40 | 42812.7847 | 0 | 0 | 0 | 21.2 | 40.6 | 0.6 | 1.9 | 268.5 | 10.1 | 945.3 | 0 | 0
77.2847 | 2017-03-18 18:50 | 42812.7917 | 0 | 0 | 0 | 21.3 | 40.3 | 0.9 | 1.9 | 241 | 0.6 | 945.4 | 0 | 0
77.2917 | 2017-03-18 19:00 | 42812.7986 | 0 | 0 | 0 | 21.2 | 40.5 | 0.5 | 1.6 | 240.3 | 0 | 945.6 | 0 | 0
77.2986 | 2017-03-18 19:10 | 42812.8056 | 0 | 0 | 0 | 20.3 | 43.5 | 0 | 1.1 | 240.3 | 0 | 945.7 | 0 | 0
77.3056 | 2017-03-18 19:20 | 42812.8125 | 0 | 0 | 0 | 19.9 | 43.9 | 0 | 0 | 0 | 0 | 945.7 | 0 | 0
77.3125 | 2017-03-18 19:30 | 42812.8194 | 0 | 0 | 0 | 19.6 | 45.4 | 0.2 | 1.1 | 258.7 | 7.8 | 945.8 | 0 | 0
77.3194 | 2017-03-18 19:40 | 42812.8264 | 0 | 0 | 0 | 19.1 | 46.5 | 0.9 | 2.1 | 347.2 | 16.7 | 945.8 | 0 | 0
77.3264 | 2017-03-18 19:50 | 42812.8333 | 0 | 0 | 0 | 19 | 47.6 | 2.4 | 3.9 | 8.5 | 10.2 | 946 | 0 | 0
77.3333 | 2017-03-18 20:00 | 42812.8403 | 0 | 0 | 0 | 19.5 | 45.2 | 2.6 | 5.6 | 35.3 | 29.5 | 946.2 | 0 | 0
77.3403 | 2017-03-18 20:10 | 42812.8472 | 0 | 0 | 0 | 19.1 | 46 | 1.5 | 3.6 | 44.1 | 18.6 | 946.4 | 0 | 0
77.3472 | 2017-03-18 20:20 | 42812.8542 | 0 | 0 | 0 | 18.8 | 44.3 | 0.9 | 2.6 | 46.3 | 24.6 | 946.5 | 0 | 0
77.3542 | 2017-03-18 20:30 | 42812.8611 | 0 | 0 | 0 | 18.7 | 44.3 | 0.6 | 2.1 | 42.4 | 6.5 | 946.5 | 0 | 0
77.3611 | 2017-03-18 20:40 | 42812.8681 | 0 | 0 | 0 | 18.5 | 44 | 1.4 | 3.1 | 92.9 | 12.5 | 946.5 | 0 | 0
77.3681 | 2017-03-18 20:50 | 42812.875 | 0 | 0 | 0 | 18.3 | 44.4 | 1.3 | 3.1 | 91 | 13.4 | 946.6 | 0 | 0
77.375 | 2017-03-18 21:00 | 42812.8819 | 0 | 0 | 0 | 18.1 | 43.9 | 1.8 | 3.1 | 99.4 | 5.1 | 946.7 | 0 | 0
77.3819 | 2017-03-18 21:10 | 42812.8889 | 0 | 0 | 0 | 18.1 | 43.4 | 1.8 | 2.9 | 104.1 | 6.1 | 946.8 | 0 | 0
77.3889 | 2017-03-18 21:20 | 42812.8958 | 0 | 0 | 0 | 18 | 43.5 | 2.4 | 3.6 | 118.4 | 7.8 | 946.8 | 0 | 0
77.3958 | 2017-03-18 21:30 | 42812.9028 | 0 | 0 | 0 | 18.3 | 41.4 | 2.4 | 3.9 | 122.2 | 6.8 | 946.9 | 0 | 0
77.4028 | 2017-03-18 21:40 | 42812.9097 | 0 | 0 | 0 | 18.3 | 41.2 | 2.2 | 4.1 | 110.6 | 11.2 | 946.9 | 0 | 0
77.4097 | 2017-03-18 21:50 | 42812.9167 | 0 | 0 | 0 | 18.2 | 41.5 | 1.7 | 3.4 | 96.5 | 21.5 | 946.9 | 0 | 0
77.4167 | 2017-03-18 22:00 | 42812.9236 | 0 | 0 | 0 | 18.1 | 42.1 | 2.3 | 3.9 | 113 | 7.4 | 946.8 | 0 | 0
77.4236 | 2017-03-18 22:10 | 42812.9306 | 0 | 0 | 0 | 18 | 42.3 | 1.6 | 2.6 | 104.5 | 9.5 | 946.8 | 0 | 0
77.4306 | 2017-03-18 22:20 | 42812.9375 | 0 | 0 | 0 | 17.8 | 42.7 | 0.9 | 2.6 | 78.5 | 16.8 | 946.8 | 0 | 0
77.4375 | 2017-03-18 22:30 | 42812.9444 | 0 | 0 | 0 | 17.4 | 43.8 | 0.7 | 2.4 | 44.7 | 11.9 | 946.8 | 0 | 0
77.4444 | 2017-03-18 22:40 | 42812.9514 | 0 | 0 | 0 | 17.2 | 45 | 0.7 | 1.4 | 37.9 | 0 | 946.7 | 0 | 0
77.4514 | 2017-03-18 22:50 | 42812.9583 | 0 | 0 | 0 | 16.8 | 45.6 | 0.1 | 0.7 | 37.9 | 0 | 946.6 | 0 | 0
77.4583 | 2017-03-18 23:00 | 42812.9653 | 0 | 0 | 0 | 16.7 | 45.6 | 0 | 1.1 | 37.9 | 0 | 946.6 | 0 | 0
77.4653 | 2017-03-18 23:10 | 42812.9722 | 0 | 0 | 0 | 16.7 | 46.5 | 0.1 | 1.1 | 37.9 | 0 | 946.6 | 0 | 0
77.4722 | 2017-03-18 23:20 | 42812.9792 | 0 | 0 | 0 | 16.6 | 47.1 | 0.8 | 1.4 | 37.9 | 0.1 | 946.7 | 0 | 0
77.4792 | 2017-03-18 23:30 | 42812.9861 | 0 | 0 | 0 | 16.7 | 47 | 0.2 | 1.4 | 37.9 | 0 | 946.7 | 0 | 0
77.4861 | 2017-03-18 23:40 | 42812.9931 | 0 | 0 | 0 | 16.9 | 46 | 0 | 0.7 | 37.9 | 0 | 946.7 | 0 | 0
77.4931 | 2017-03-18 23:50 | 42813 | 0 | 0 | 0 | 16.7 | 47 | 0.1 | 1.1 | 37.9 | 0 | 946.6 | 0 | 0
77.5 | 2017-03-19 | 42813.0069 | 0 | 0 | 0 | 16.7 | 46.4 | 0 | 0 | 0 | 0 | 946.5 | 0 | 0
77.5069 | 2017-03-19 00:10 | 42813.0139 | 0 | 0 | 0 | 17 | 46 | 0.2 | 1.1 | 37.9 | 0 | 946.4 | 0 | 0
77.5139 | 2017-03-19 00:20 | 42813.0208 | 0 | 0 | 0 | 16.9 | 47.8 | 0.1 | 1.1 | 37.9 | 0 | 946.5 | 0 | 0
77.5208 | 2017-03-19 00:30 | 42813.0278 | 0 | 0 | 0 | 16.4 | 49.6 | 1.4 | 2.1 | 218.6 | 76.3 | 946.7 | 0 | 0
77.5278 | 2017-03-19 00:40 | 42813.0347 | 0 | 0 | 0 | 16.1 | 51.4 | 0.3 | 1.6 | 218.3 | 0 | 946.6 | 0 | 0
77.5347 | 2017-03-19 00:50 | 42813.0417 | 0 | 0 | 0 | 15.5 | 52.9 | 0.7 | 1.9 | 226.4 | 5.6 | 946.7 | 0 | 0
77.5417 | 2017-03-19 01:00 | 42813.0486 | 0 | 0 | 0 | 15.7 | 51.7 | 0.4 | 1.6 | 238.7 | 3.3 | 946.8 | 0 | 0
77.5486 | 2017-03-19 01:10 | 42813.0556 | 0 | 0 | 0 | 15.2 | 53.3 | 0.6 | 1.4 | 246.5 | 0 | 946.7 | 0 | 0
77.5556 | 2017-03-19 01:20 | 42813.0625 | 0 | 0 | 0 | 15.5 | 51.1 | 0.9 | 1.4 | 246.5 | 0.1 | 946.8 | 0 | 0
77.5625 | 2017-03-19 01:30 | 42813.0694 | 0 | 0 | 0 | 15.4 | 52.6 | 0.1 | 1.1 | 246.5 | 0 | 946.6 | 0 | 0
77.5694 | 2017-03-19 01:40 | 42813.0764 | 0 | 0 | 0 | 14.4 | 57.6 | 0.3 | 1.6 | 279.7 | 32.2 | 946.6 | 0 | 0
77.5764 | 2017-03-19 01:50 | 42813.0833 | 0 | 0 | 0 | 14.6 | 55.3 | 0.7 | 1.6 | 19 | 0 | 946.5 | 0 | 0
77.5833 | 2017-03-19 02:00 | 42813.0903 | 0 | 0 | 0 | 14.2 | 57.9 | 1.5 | 1.9 | 18.9 | 0.1 | 946.4 | 0 | 0
77.5903 | 2017-03-19 02:10 | 42813.0972 | 0 | 0 | 0 | 14.1 | 58.6 | 1 | 1.9 | 5.9 | 14.2 | 946.3 | 0 | 0
77.5972 | 2017-03-19 02:20 | 42813.1042 | 0 | 0 | 0 | 14.3 | 58.9 | 1 | 1.9 | 333.5 | 4.8 | 946.3 | 0 | 0
77.6042 | 2017-03-19 02:30 | 42813.1111 | 0 | 0 | 0 | 14.2 | 59.1 | 1 | 1.9 | 330.2 | 0.1 | 946.3 | 0 | 0
77.6111 | 2017-03-19 02:40 | 42813.1181 | 0 | 0 | 0 | 14.2 | 57.3 | 0.6 | 1.4 | 330.3 | 0.1 | 946.3 | 0 | 0
77.6181 | 2017-03-19 02:50 | 42813.125 | 0 | 0 | 0 | 14.2 | 56.7 | 0.3 | 1.1 | 330.3 | 0 | 946.3 | 0 | 0
77.625 | 2017-03-19 03:00 | 42813.1319 | 0 | 0 | 0 | 14.5 | 56.6 | 0 | 0.7 | 330.2 | 0 | 946.2 | 0 | 0
77.6319 | 2017-03-19 03:10 | 42813.1389 | 0 | 0 | 0 | 14.6 | 56.4 | 0.2 | 1.1 | 330.2 | 0 | 946.2 | 0 | 0
77.6389 | 2017-03-19 03:20 | 42813.1458 | 0 | 0 | 0 | 14.2 | 58.5 | 0 | 0 | 0 | 0 | 946.1 | 0 | 0
77.6458 | 2017-03-19 03:30 | 42813.1528 | 0 | 0 | 0 | 14 | 58.7 | 0.4 | 1.1 | 330.2 | 0.1 | 946.1 | 0 | 0
77.6528 | 2017-03-19 03:40 | 42813.1597 | 0 | 0 | 0 | 14.2 | 55.9 | 0 | 0 | 0 | 0 | 946.1 | 0 | 0
77.6597 | 2017-03-19 03:50 | 42813.1667 | 0 | 0 | 0 | 13.7 | 57.9 | 0 | 0.7 | 330.3 | 0 | 946.1 | 0 | 0
77.6667 | 2017-03-19 04:00 | 42813.1736 | 0 | 0 | 0 | 14.1 | 54.4 | 0.5 | 1.9 | 34.7 | 18.8 | 946.2 | 0 | 0
77.6736 | 2017-03-19 04:10 | 42813.1806 | 0 | 0 | 0 | 14.1 | 53.8 | 0 | 0.7 | 45.9 | 0 | 946.1 | 0 | 0
77.6806 | 2017-03-19 04:20 | 42813.1875 | 0 | 0 | 0 | 14.1 | 54.3 | 0 | 0 | 0 | 0 | 946.2 | 0 | 0
77.6875 | 2017-03-19 04:30 | 42813.1944 | 0 | 0 | 0 | 14.3 | 53 | 0 | 0.4 | 45.9 | 0 | 946.2 | 0 | 0
77.6944 | 2017-03-19 04:40 | 42813.2014 | 0 | 0 | 0 | 13.9 | 55.5 | 0.1 | 1.1 | 45.9 | 0 | 946.3 | 0 | 0
77.7014 | 2017-03-19 04:50 | 42813.2083 | 0 | 0 | 0 | 13.7 | 57.3 | 0 | 0.7 | 45.9 | 0 | 946.3 | 0 | 0
77.7083 | 2017-03-19 05:00 | 42813.2153 | 0 | 0 | 0 | 13.3 | 60.1 | 0 | 0 | 0 | 0 | 946.4 | 0 | 0
77.7153 | 2017-03-19 05:10 | 42813.2222 | 0 | 0 | 0 | 12.8 | 63.4 | 0 | 1.1 | 45.9 | 0 | 946.5 | 0 | 0
77.7222 | 2017-03-19 05:20 | 42813.2292 | 0 | 0 | 0 | 12.3 | 64.3 | 0.2 | 1.4 | 45.2 | 0.9 | 946.6 | 0 | 0
77.7292 | 2017-03-19 05:30 | 42813.2361 | 0 | 0 | 0 | 12.3 | 64.7 | 1.1 | 1.9 | 7.4 | 9.6 | 946.6 | 0 | 0
77.7361 | 2017-03-19 05:40 | 42813.2431 | 0 | 0 | 0 | 12.7 | 63 | 0 | 0.7 | 7.3 | 0 | 946.8 | 0 | 0
77.7431 | 2017-03-19 05:50 | 42813.25 | 0 | 0 | 0 | 12.5 | 63.6 | 0.3 | 1.4 | 7.3 | 0 | 946.9 | 0 | 0
77.75 | 2017-03-19 06:00 | 42813.2569 | 0 | 0 | 0 | 12.6 | 63.1 | 0 | 1.1 | 7.3 | 0 | 947.1 | 0 | 0
77.7569 | 2017-03-19 06:10 | 42813.2639 | 3.9 | 0 | 4 | 12.5 | 63.5 | 0 | 0.7 | 7.3 | 0 | 947.2 | 0 | 0
77.7639 | 2017-03-19 06:20 | 42813.2708 | 13.8 | 0 | 13.6 | 12.3 | 64.8 | 0 | 0 | 0 | 0 | 947.3 | -6.0711 | 0
77.7708 | 2017-03-19 06:30 | 42813.2778 | 29.1 | 7.8 | 28.2 | 12.8 | 63.3 | 0 | 0 | 0 | 0 | 947.5 | -5.5578 | 0
77.7778 | 2017-03-19 06:40 | 42813.2847 | 47.2 | 29.8 | 43.1 | 13.1 | 63 | 0 | 0 | 0 | 0 | 947.5 | -10.1672 | 0
77.7847 | 2017-03-19 06:50 | 42813.2917 | 70.7 | 69.6 | 59.3 | 13.4 | 61.5 | 0 | 2.4 | 7.8 | 0 | 947.7 | -13.016 | 0
77.7917 | 2017-03-19 07:00 | 42813.2986 | 95.8 | 108.6 | 74.4 | 14 | 58 | 0 | 0 | 0 | 0 | 947.8 | -14.8761 | 0
77.7986 | 2017-03-19 07:10 | 42813.3056 | 123.7 | 148.6 | 89.5 | 14.6 | 55.9 | 0 | 0 | 0 | 0 | 948 | -15.4988 | 0
77.8056 | 2017-03-19 07:20 | 42813.3125 | 153.5 | 188.8 | 103.6 | 15.3 | 53.6 | 0 | 0.7 | 7.8 | 0 | 948.2 | -16.4052 | 0
77.8125 | 2017-03-19 07:30 | 42813.3194 | 186.9 | 231.8 | 117.8 | 16 | 51.3 | 0 | 0 | 0 | 0 | 948.3 | -17.2058 | 0
77.8194 | 2017-03-19 07:40 | 42813.3264 | 221.3 | 273.3 | 130.7 | 16.8 | 49.6 | 0 | 0 | 0 | 0 | 948.4 | -17.7107 | 0
77.8264 | 2017-03-19 07:50 | 42813.3333 | 254.7 | 307.3 | 142.9 | 18 | 46.8 | 0 | 0 | 0 | 0 | 948.5 | -17.1597 | 0
77.8333 | 2017-03-19 08:00 | 42813.3403 | 289.9 | 340.3 | 154.7 | 18.6 | 46.2 | 0 | 0 | 0 | 0 | 948.6 | -18.1596 | 0
77.8403 | 2017-03-19 08:10 | 42813.3472 | 323.2 | 368.9 | 165 | 18.7 | 44.3 | 0.2 | 1.1 | 303.7 | 0 | 948.7 | -17.8481 | 0
77.8472 | 2017-03-19 08:20 | 42813.3542 | 354.7 | 390.7 | 174.8 | 18.7 | 45.5 | 0.3 | 1.4 | 38.1 | 17.7 | 948.8 | -18.0189 | 0
77.8542 | 2017-03-19 08:30 | 42813.3611 | 390.8 | 422.5 | 183.4 | 18.6 | 44.2 | 0.2 | 1.1 | 48.1 | 0 | 948.9 | -18.3824 | 0
77.8611 | 2017-03-19 08:40 | 42813.3681 | 426 | 449.3 | 191.9 | 19.2 | 42.8 | 0.1 | 1.6 | 63.6 | 4.7 | 948.9 | -19.1014 | 0
77.8681 | 2017-03-19 08:50 | 42813.375 | 461 | 475 | 199.6 | 19.7 | 42.2 | 0.8 | 1.9 | 80.9 | 36.5 | 949 | -19.8934 | 0
77.875 | 2017-03-19 09:00 | 42813.3819 | 489.6 | 487.2 | 207.7 | 19.6 | 42.8 | 0.7 | 1.9 | 126.9 | 8.1 | 949.1 | -20.1845 | 0
77.8819 | 2017-03-19 09:10 | 42813.3889 | 509 | 485.9 | 215.1 | 20.4 | 40 | 0.2 | 1.6 | 148.3 | 0.8 | 949.2 | -19.1435 | 0
77.8889 | 2017-03-19 09:20 | 42813.3958 | 533.5 | 490.1 | 224.5 | 20.9 | 40 | 0.4 | 1.4 | 152.9 | 0 | 949.4 | -18.8333 | 0
77.8958 | 2017-03-19 09:30 | 42813.4028 | 560.7 | 500.5 | 233.4 | 21.4 | 39.1 | 0 | 0.7 | 17.3 | 0.8 | 949.5 | -18.026 | 0
77.9028 | 2017-03-19 09:40 | 42813.4097 | 578.4 | 491.2 | 245.9 | 22 | 38.3 | 1 | 2.4 | 219.8 | 42.7 | 949.7 | -17.16 | 0
77.9097 | 2017-03-19 09:50 | 42813.4167 | 600.1 | 489 | 257.6 | 21.9 | 38.9 | 1.1 | 2.4 | 202.6 | 11.8 | 949.7 | -17.9086 | 0
77.9167 | 2017-03-19 10:00 | 42813.4236 | 619.3 | 494.5 | 262.7 | 22.2 | 37.4 | 1.2 | 2.9 | 218.6 | 16.2 | 949.7 | -17.8779 | 0
77.9236 | 2017-03-19 10:10 | 42813.4306 | 655.8 | 528.8 | 263.9 | 22.7 | 36.1 | 2.4 | 3.4 | 188.1 | 6.6 | 949.6 | -19.3542 | 0
77.9306 | 2017-03-19 10:20 | 42813.4375 | 662 | 521.5 | 266.5 | 23.2 | 35.9 | 1.8 | 3.4 | 213.6 | 21.5 | 949.6 | -18.3944 | 0
77.9375 | 2017-03-19 10:30 | 42813.4444 | 677.5 | 528.2 | 267.5 | 22.7 | 36.8 | 2.1 | 3.6 | 244 | 19.8 | 949.6 | -19.3757 | 0
77.9444 | 2017-03-19 10:40 | 42813.4514 | 705.3 | 554.2 | 267.3 | 22.9 | 37.2 | 2.1 | 3.4 | 240.9 | 26.7 | 949.7 | -19.4545 | 0
77.9514 | 2017-03-19 10:50 | 42813.4583 | 717.9 | 557.7 | 269.2 | 22.9 | 36.6 | 2.7 | 4.6 | 260.4 | 25.4 | 949.7 | -19.8996 | 0
77.9583 | 2017-03-19 11:00 | 42813.4653 | 734.2 | 564.9 | 271.9 | 23 | 36.5 | 3.2 | 5.4 | 241.5 | 25 | 949.8 | -21.2849 | 0
77.9653 | 2017-03-19 11:10 | 42813.4722 | 766.4 | 589 | 277.7 | 22.9 | 36.5 | 3.2 | 4.9 | 244.3 | 21.1 | 949.8 | -22.6599 | 0
77.9722 | 2017-03-19 11:20 | 42813.4792 | 767.6 | 568.9 | 289 | 23.1 | 36.1 | 3.6 | 5.1 | 259.1 | 19.6 | 949.8 | -23.6035 | 0
77.9792 | 2017-03-19 11:30 | 42813.4861 | 796.4 | 607 | 281.5 | 23.1 | 34.1 | 3.2 | 5.6 | 256.4 | 21.1 | 949.7 | -24.7797 | 0
77.9861 | 2017-03-19 11:40 | 42813.4931 | 825 | 647.7 | 272.9 | 23.6 | 32 | 3.3 | 5.4 | 263.2 | 20.8 | 949.6 | -25.0347 | 0
77.9931 | 2017-03-19 11:50 | 42813.5 | 829.3 | 650.7 | 271.6 | 23.9 | 32.1 | 3.5 | 6.2 | 254.3 | 24.6 | 949.5 | -25.4713 | 0
78 | 2017-03-19 12:00 | 42813.5069 | 841.2 | 662.9 | 271 | 24.1 | 31.4 | 3.4 | 5.6 | 259.3 | 25.6 | 949.5 | -26.3098 | 0
78.0069 | 2017-03-19 12:10 | 42813.5139 | 845.8 | 652.6 | 283.4 | 24.4 | 30.5 | 3.3 | 5.1 | 265 | 20.3 | 949.4 | -26.4017 | 0
78.0139 | 2017-03-19 12:20 | 42813.5208 | 845.6 | 624.3 | 306.7 | 24.5 | 30.4 | 3.2 | 5.4 | 268.4 | 25.4 | 949.3 | -26.8276 | 0
78.0208 | 2017-03-19 12:30 | 42813.5278 | 758.2 | 474.8 | 346.3 | 24.7 | 30.9 | 3.4 | 6.2 | 251.7 | 22 | 949.2 | -24.216 | 0
78.0278 | 2017-03-19 12:40 | 42813.5347 | 786.2 | 531.7 | 327.6 | 24.5 | 31.3 | 3.6 | 6.2 | 249.4 | 22.4 | 949.1 | -26.4595 | 0
78.0347 | 2017-03-19 12:50 | 42813.5417 | 836.6 | 627.2 | 302.1 | 24.8 | 31.3 | 3.5 | 6.2 | 249.8 | 22.4 | 949 | -27.6144 | 0
78.0417 | 2017-03-19 13:00 | 42813.5486 | 835.2 | 639 | 295.1 | 24.8 | 32.1 | 3.7 | 6.2 | 280.3 | 21 | 948.9 | -28.3391 | 0
78.0486 | 2017-03-19 13:10 | 42813.5556 | 761.8 | 543.3 | 305.8 | 24.8 | 32.2 | 4.2 | 6.9 | 258.4 | 20.6 | 948.8 | -26.0897 | 0
78.0556 | 2017-03-19 13:20 | 42813.5625 | 840.3 | 606.2 | 338.9 | 24.6 | 32.4 | 4.6 | 6.7 | 262.8 | 15.9 | 948.6 | -27.8017 | 0
78.0625 | 2017-03-19 13:30 | 42813.5694 | 777.2 | 504.7 | 362.8 | 24.9 | 33 | 3.8 | 6.4 | 256.8 | 20.7 | 948.5 | -27.0394 | 0
78.0694 | 2017-03-19 13:40 | 42813.5764 | 527.5 | 204.8 | 357 | 24.7 | 32.2 | 3.9 | 6.2 | 261.3 | 22.4 | 948.5 | -17.6924 | 0
78.0764 | 2017-03-19 13:50 | 42813.5833 | 583.9 | 272.4 | 362.7 | 24.6 | 32.7 | 4.7 | 8.7 | 264.8 | 16.7 | 948.4 | -21.8108 | 0
78.0833 | 2017-03-19 14:00 | 42813.5903 | 605.6 | 337.5 | 339.7 | 24.9 | 32.7 | 3.9 | 7.2 | 265.5 | 22.5 | 948.3 | -23.8129 | 0
78.0903 | 2017-03-19 14:10 | 42813.5972 | 657.4 | 392.9 | 356.2 | 24.8 | 31.7 | 4.4 | 7.9 | 271.1 | 19.5 | 948.3 | -26.2452 | 0
78.0972 | 2017-03-19 14:20 | 42813.6042 | 719.8 | 509 | 342.8 | 24.8 | 30.2 | 4.5 | 7.4 | 263.7 | 18.1 | 948.2 | -29.6413 | 0
78.1042 | 2017-03-19 14:30 | 42813.6111 | 513.4 | 239.7 | 336.5 | 24.9 | 30.1 | 3.5 | 5.9 | 280.5 | 24.8 | 948.1 | -20.4951 | 0
78.1111 | 2017-03-19 14:40 | 42813.6181 | 510.5 | 295.3 | 301.1 | 24.8 | 30.4 | 3.8 | 7.2 | 269.7 | 25.5 | 948.1 | -22.6762 | 0
78.1181 | 2017-03-19 14:50 | 42813.625 | 585.7 | 471 | 267.9 | 24.6 | 30.5 | 4.1 | 6.4 | 274.2 | 19.6 | 948.1 | -28.7278 | 0
78.125 | 2017-03-19 15:00 | 42813.6319 | 515.1 | 416.6 | 243.9 | 24.9 | 29.8 | 3.8 | 6.4 | 276.3 | 24 | 947.9 | -26.4388 | 0
78.1319 | 2017-03-19 15:10 | 42813.6389 | 497 | 387.9 | 253 | 24.8 | 29.6 | 4.4 | 6.7 | 279.7 | 26.9 | 947.8 | -27.6624 | 0
78.1389 | 2017-03-19 15:20 | 42813.6458 | 443.8 | 303.6 | 260.8 | 24.8 | 30.1 | 4.2 | 6.4 | 271 | 18.9 | 947.8 | -22.5718 | 0
78.1458 | 2017-03-19 15:30 | 42813.6528 | 353.8 | 176.2 | 250 | 25 | 29.1 | 3.9 | 6.9 | 258.9 | 18.6 | 947.8 | -18.2258 | 0
78.1528 | 2017-03-19 15:40 | 42813.6597 | 319.6 | 118 | 252.3 | 24.5 | 30.8 | 4.7 | 7.7 | 261.7 | 19.9 | 947.8 | -15.0864 | 0
78.1597 | 2017-03-19 15:50 | 42813.6667 | 264.5 | 78.2 | 221.3 | 24.6 | 31.4 | 4 | 7.2 | 258.1 | 18.8 | 947.8 | -12.4558 | 0
78.1667 | 2017-03-19 16:00 | 42813.6736 | 241.9 | 96.2 | 193.7 | 24.4 | 31.5 | 4.4 | 6.9 | 265.8 | 16.7 | 947.8 | -11.7602 | 0
78.1736 | 2017-03-19 16:10 | 42813.6806 | 272.4 | 200.1 | 182.2 | 24.3 | 31.5 | 4.8 | 7.4 | 264.3 | 16.9 | 947.8 | -16.9648 | 0
78.1806 | 2017-03-19 16:20 | 42813.6875 | 200.6 | 122.3 | 148.1 | 24.3 | 31.4 | 4.2 | 6.9 | 265.1 | 19.3 | 947.8 | -14.4765 | 0
78.1875 | 2017-03-19 16:30 | 42813.6944 | 199.2 | 131.9 | 147.2 | 24 | 31.3 | 4.1 | 6.7 | 263.8 | 17.5 | 947.7 | -16.077 | 0
78.1944 | 2017-03-19 16:40 | 42813.7014 | 210 | 176.9 | 148.5 | 24.1 | 32.3 | 3.8 | 6.2 | 263 | 16.9 | 947.8 | -16.3066 | 0
78.2014 | 2017-03-19 16:50 | 42813.7083 | 172.7 | 151.7 | 125 | 24.1 | 32.5 | 3.8 | 5.9 | 253 | 19.4 | 947.8 | -15.8888 | 0
78.2083 | 2017-03-19 17:00 | 42813.7153 | 123.4 | 88.7 | 98 | 23.8 | 32.5 | 3.3 | 5.6 | 256.6 | 16.9 | 947.8 | -12.7304 | 0
78.2153 | 2017-03-19 17:10 | 42813.7222 | 88.3 | 49.6 | 75.6 | 23.5 | 32.5 | 3 | 5.6 | 253.3 | 15.1 | 947.8 | -9.2598 | 0
78.2222 | 2017-03-19 17:20 | 42813.7292 | 95.2 | 91.4 | 76.7 | 23.4 | 32.7 | 2.5 | 4.1 | 252.8 | 16.7 | 947.9 | -10.9468 | 0
78.2292 | 2017-03-19 17:30 | 42813.7361 | 62.3 | 38.2 | 55.7 | 23.2 | 33.1 | 2.6 | 4.1 | 260.5 | 16.6 | 947.9 | -7.1624 | 0
78.2361 | 2017-03-19 17:40 | 42813.7431 | 47.9 | 16.3 | 45.3 | 23 | 33.2 | 2.9 | 4.6 | 261.5 | 16.4 | 948 | -7.3116 | 0
78.2431 | 2017-03-19 17:50 | 42813.75 | 31.3 | 1.3 | 31 | 22.7 | 33.9 | 2.6 | 3.9 | 268.4 | 10.5 | 948 | -2.7085 | 0
78.25 | 2017-03-19 18:00 | 42813.7569 | 14.7 | 0 | 14.8 | 22.3 | 34.2 | 2.6 | 3.9 | 286.4 | 9.5 | 948 | 2.49 | 0
78.2569 | 2017-03-19 18:10 | 42813.7639 | 2.6 | 0 | 2.9 | 22 | 34 | 1.9 | 3.1 | 295.3 | 8.5 | 948.1 | 0 | 0
78.2639 | 2017-03-19 18:20 | 42813.7708 | 0 | 0 | 0 | 21.2 | 36.5 | 1.7 | 2.6 | 331 | 20.9 | 948.2 | 0 | 0
78.2708 | 2017-03-19 18:30 | 42813.7778 | 0 | 0 | 0 | 20 | 39.7 | 2.3 | 3.1 | 334 | 6.4 | 948.2 | 0 | 0
78.2778 | 2017-03-19 18:40 | 42813.7847 | 0 | 0 | 0 | 20 | 39.1 | 3 | 4.1 | 334.2 | 6.7 | 948.3 | 0 | 0
78.2847 | 2017-03-19 18:50 | 42813.7917 | 0 | 0 | 0 | 20 | 39.7 | 3.2 | 4.4 | 337 | 7.6 | 948.4 | 0 | 0
78.2917 | 2017-03-19 19:00 | 42813.7986 | 0 | 0 | 0 | 20.1 | 39.6 | 2 | 3.9 | 320.2 | 14.8 | 948.4 | 0 | 0
78.2986 | 2017-03-19 19:10 | 42813.8056 | 0 | 0 | 0 | 19.8 | 39.7 | 1.8 | 3.4 | 330.5 | 8.5 | 948.4 | 0 | 0
78.3056 | 2017-03-19 19:20 | 42813.8125 | 0 | 0 | 0 | 19.2 | 40.7 | 0.8 | 2.1 | 323.3 | 2 | 948.3 | 0 | 0
78.3125 | 2017-03-19 19:30 | 42813.8194 | 0 | 0 | 0 | 19.4 | 40.1 | 0.8 | 1.9 | 302.5 | 9 | 948.4 | 0 | 0
78.3194 | 2017-03-19 19:40 | 42813.8264 | 0 | 0 | 0 | 19.6 | 39.1 | 1.1 | 1.9 | 305.1 | 0.1 | 948.7 | 0 | 0
78.3264 | 2017-03-19 19:50 | 42813.8333 | 0 | 0 | 0 | 19.6 | 38.2 | 0.4 | 1.6 | 305.1 | 0 | 948.8 | 0 | 0
78.3333 | 2017-03-19 20:00 | 42813.8403 | 0 | 0 | 0 | 19.3 | 39.5 | 0.1 | 1.1 | 305.1 | 0 | 949 | 0 | 0
78.3403 | 2017-03-19 20:10 | 42813.8472 | 0 | 0 | 0 | 18.8 | 40.4 | 0.1 | 1.1 | 305.1 | 0 | 949 | 0 | 0
78.3472 | 2017-03-19 20:20 | 42813.8542 | 0 | 0 | 0 | 18.7 | 41 | 0 | 0 | 0 | 0 | 949 | 0 | 0
78.3542 | 2017-03-19 20:30 | 42813.8611 | 0 | 0 | 0 | 18.5 | 41.2 | 0.1 | 0.7 | 305 | 0 | 949.1 | 0 | 0
78.3611 | 2017-03-19 20:40 | 42813.8681 | 0 | 0 | 0 | 18.3 | 41 | 0 | 0 | 0 | 0 | 949.2 | 0 | 0
78.3681 | 2017-03-19 20:50 | 42813.875 | 0 | 0 | 0 | 17.5 | 42.2 | 0 | 0.4 | 305.1 | 0 | 949.3 | 0 | 0
78.375 | 2017-03-19 21:00 | 42813.8819 | 0 | 0 | 0 | 17.4 | 42.3 | 0 | 0.7 | 305.1 | 0 | 949.4 | 0 | 0
78.3819 | 2017-03-19 21:10 | 42813.8889 | 0 | 0 | 0 | 17.2 | 43.9 | 0.2 | 1.1 | 2.7 | 10.6 | 949.4 | 0 | 0
78.3889 | 2017-03-19 21:20 | 42813.8958 | 0 | 0 | 0 | 17.2 | 43.6 | 1.3 | 2.9 | 19.1 | 9.6 | 949.4 | 0 | 0
78.3958 | 2017-03-19 21:30 | 42813.9028 | 0 | 0 | 0 | 17.6 | 43.8 | 0.6 | 2.1 | 43.7 | 9.5 | 949.5 | 0 | 0
78.4028 | 2017-03-19 21:40 | 42813.9097 | 0 | 0 | 0 | 17.3 | 45.3 | 0.1 | 1.6 | 37.5 | 0.2 | 949.6 | 0 | 0
78.4097 | 2017-03-19 21:50 | 42813.9167 | 0 | 0 | 0 | 17.2 | 45.9 | 0 | 0 | 0 | 0 | 949.6 | 0 | 0
78.4167 | 2017-03-19 22:00 | 42813.9236 | 0 | 0 | 0 | 17.1 | 46.9 | 0 | 0 | 0 | 0 | 949.6 | 0 | 0
78.4236 | 2017-03-19 22:10 | 42813.9306 | 0 | 0 | 0 | 16.9 | 48.5 | 0 | 0 | 0 | 0 | 949.5 | 0 | 0
78.4306 | 2017-03-19 22:20 | 42813.9375 | 0 | 0 | 0 | 17 | 48.3 | 0 | 0 | 0 | 0 | 949.5 | 0 | 0
78.4375 | 2017-03-19 22:30 | 42813.9444 | 0 | 0 | 0 | 16.9 | 49.4 | 0.2 | 1.1 | 37.7 | 0 | 949.5 | 0 | 0
78.4444 | 2017-03-19 22:40 | 42813.9514 | 0 | 0 | 0 | 16.9 | 49.9 | 0.1 | 1.1 | 43 | 0.5 | 949.6 | 0 | 0
78.4514 | 2017-03-19 22:50 | 42813.9583 | 0 | 0 | 0 | 16.2 | 52.3 | 0 | 0 | 0 | 0 | 949.6 | 0 | 0
78.4583 | 2017-03-19 23:00 | 42813.9653 | 0 | 0 | 0 | 15.7 | 54.1 | 0.7 | 1.6 | 19.3 | 13.6 | 949.7 | 0 | 0
78.4653 | 2017-03-19 23:10 | 42813.9722 | 0 | 0 | 0 | 15.9 | 50.5 | 0.5 | 1.4 | 3 | 0.1 | 949.8 | 0 | 0
78.4722 | 2017-03-19 23:20 | 42813.9792 | 0 | 0 | 0 | 15.9 | 48.2 | 0.1 | 1.1 | 3.1 | 0 | 949.8 | 0 | 0
78.4792 | 2017-03-19 23:30 | 42813.9861 | 0 | 0 | 0 | 16.2 | 47.7 | 0.2 | 1.6 | 3.2 | 0 | 949.7 | 0 | 0
78.4861 | 2017-03-19 23:40 | 42813.9931 | 0 | 0 | 0 | 16.4 | 46.4 | 0 | 0 | 0 | 0 | 949.8 | 0 | 0
78.4931 | 2017-03-19 23:50 | 42814 | 0 | 0 | 0 | 16.3 | 47.8 | 0 | 0.7 | 3.2 | 0 | 949.7 | 0 | 0
78.5 | 2017-03-20 | 42814.0069 | 0 | 0 | 0 | 15.7 | 50.2 | 0.3 | 1.1 | 3.1 | 0 | 949.7 | 0 | 0
78.5069 | 2017-03-20 00:10 | 42814.0139 | 0 | 0 | 0 | 15.6 | 50.2 | 0.1 | 1.1 | 3.2 | 0 | 949.8 | 0 | 0
78.5139 | 2017-03-20 00:20 | 42814.0208 | 0 | 0 | 0 | 15.8 | 49.7 | 0.1 | 1.1 | 3.2 | 0 | 949.9 | 0 | 0
78.5208 | 2017-03-20 00:30 | 42814.0278 | 0 | 0 | 0 | 16.1 | 51.4 | 1.6 | 2.9 | 206.1 | 37.7 | 950 | 0 | 0
78.5278 | 2017-03-20 00:40 | 42814.0347 | 0 | 0 | 0 | 16.2 | 50.8 | 0.9 | 2.1 | 201.5 | 0.1 | 950 | 0 | 0
78.5347 | 2017-03-20 00:50 | 42814.0417 | 0 | 0 | 0 | 15.8 | 52.6 | 0.9 | 2.4 | 199.7 | 0.8 | 950 | 0 | 0
78.5417 | 2017-03-20 01:00 | 42814.0486 | 0 | 0 | 0 | 15.9 | 52.5 | 0.7 | 1.4 | 199.1 | 0.1 | 949.9 | 0 | 0
78.5486 | 2017-03-20 01:10 | 42814.0556 | 0 | 0 | 0 | 15.7 | 53.5 | 0 | 0.4 | 199.1 | 0 | 949.8 | 0 | 0
78.5556 | 2017-03-20 01:20 | 42814.0625 | 0 | 0 | 0 | 15.2 | 55.1 | 0 | 0 | 0 | 0 | 949.7 | 0 | 0
78.5625 | 2017-03-20 01:30 | 42814.0694 | 0 | 0 | 0 | 14.9 | 56.3 | 0.3 | 1.1 | 199.1 | 0 | 949.7 | 0 | 0
78.5694 | 2017-03-20 01:40 | 42814.0764 | 0 | 0 | 0 | 15.2 | 54.7 | 0.6 | 1.9 | 43.3 | 27.2 | 949.6 | 0 | 0
78.5764 | 2017-03-20 01:50 | 42814.0833 | 0 | 0 | 0 | 15.4 | 53.4 | 1.3 | 1.9 | 31.8 | 5.2 | 949.6 | 0 | 0
78.5833 | 2017-03-20 02:00 | 42814.0903 | 0 | 0 | 0 | 15.4 | 53.8 | 0.9 | 1.6 | 37.6 | 0.4 | 949.6 | 0 | 0
78.5903 | 2017-03-20 02:10 | 42814.0972 | 0 | 0 | 0 | 14.3 | 58.3 | 1 | 1.4 | 37 | 0 | 949.6 | 0 | 0
78.5972 | 2017-03-20 02:20 | 42814.1042 | 0 | 0 | 0 | 14 | 59.6 | 1.4 | 1.9 | 19.3 | 26.1 | 949.5 | 0 | 0
78.6042 | 2017-03-20 02:30 | 42814.1111 | 0 | 0 | 0 | 14.1 | 59 | 0.6 | 1.9 | 339 | 0.1 | 949.4 | 0 | 0
78.6111 | 2017-03-20 02:40 | 42814.1181 | 0 | 0 | 0 | 14.5 | 56.9 | 0.1 | 1.1 | 339 | 0 | 949.4 | 0 | 0
78.6181 | 2017-03-20 02:50 | 42814.125 | 0 | 0 | 0 | 14.9 | 55.3 | 0 | 0 | 0 | 0 | 949.3 | 0 | 0
78.625 | 2017-03-20 03:00 | 42814.1319 | 0 | 0 | 0 | 14.9 | 54.5 | 0 | 0.4 | 339 | 0 | 949.2 | 0 | 0
78.6319 | 2017-03-20 03:10 | 42814.1389 | 0 | 0 | 0 | 14.6 | 55.6 | 0.1 | 1.1 | 339.1 | 0 | 949 | 0 | 0
78.6389 | 2017-03-20 03:20 | 42814.1458 | 0 | 0 | 0 | 14.4 | 55.6 | 0 | 0.7 | 339.1 | 0 | 949 | 0 | 0
78.6458 | 2017-03-20 03:30 | 42814.1528 | 0 | 0 | 0 | 14.5 | 54.2 | 0.2 | 1.1 | 339.4 | 0.2 | 948.9 | 0 | 0
78.6528 | 2017-03-20 03:40 | 42814.1597 | 0 | 0 | 0 | 14.8 | 51.7 | 0.1 | 1.1 | 341 | 0 | 948.8 | 0 | 0
78.6597 | 2017-03-20 03:50 | 42814.1667 | 0 | 0 | 0 | 14.6 | 52.3 | 0 | 0.7 | 341 | 0 | 948.8 | 0 | 0
78.6667 | 2017-03-20 04:00 | 42814.1736 | 0 | 0 | 0 | 14.9 | 50.6 | 1 | 1.6 | 351.4 | 18.5 | 948.7 | 0 | 0
78.6736 | 2017-03-20 04:10 | 42814.1806 | 0 | 0 | 0 | 14.8 | 51 | 0.2 | 1.4 | 31.2 | 0 | 948.7 | 0 | 0
78.6806 | 2017-03-20 04:20 | 42814.1875 | 0 | 0 | 0 | 14.1 | 53.3 | 0.3 | 1.4 | 31.2 | 0 | 948.7 | 0 | 0
78.6875 | 2017-03-20 04:30 | 42814.1944 | 0 | 0 | 0 | 13.6 | 56.1 | 0.9 | 1.9 | 13.3 | 15.9 | 948.7 | 0 | 0
78.6944 | 2017-03-20 04:40 | 42814.2014 | 0 | 0 | 0 | 13.4 | 55.8 | 0.8 | 1.4 | 350.9 | 0.1 | 948.6 | 0 | 0
78.7014 | 2017-03-20 04:50 | 42814.2083 | 0 | 0 | 0 | 13.2 | 55.4 | 0.5 | 1.4 | 350.9 | 0 | 948.7 | 0 | 0
78.7083 | 2017-03-20 05:00 | 42814.2153 | 0 | 0 | 0 | 13.4 | 56.2 | 0 | 0 | 0 | 0 | 948.8 | 0 | 0
78.7153 | 2017-03-20 05:10 | 42814.2222 | 0 | 0 | 0 | 14 | 54.7 | 0.1 | 0.7 | 350.8 | 0 | 948.8 | 0 | 0
78.7222 | 2017-03-20 05:20 | 42814.2292 | 0 | 0 | 0 | 14 | 54.6 | 0.4 | 1.9 | 248.1 | 18.4 | 949 | 0 | 0
78.7292 | 2017-03-20 05:30 | 42814.2361 | 0 | 0 | 0 | 13.8 | 55.7 | 0.7 | 1.6 | 226.4 | 0.1 | 949.2 | 0 | 0
78.7361 | 2017-03-20 05:40 | 42814.2431 | 0 | 0 | 0 | 14.3 | 52.3 | 1.5 | 2.1 | 226 | 0.2 | 949.4 | 0 | 0
78.7431 | 2017-03-20 05:50 | 42814.25 | 0 | 0 | 0 | 14 | 53 | 0.6 | 1.6 | 227.2 | 1.3 | 949.6 | 0 | 0
78.75 | 2017-03-20 06:00 | 42814.2569 | 1.1 | 0 | 1.2 | 13.8 | 51.9 | 1.4 | 2.1 | 250 | 15.7 | 949.7 | 0 | 0
78.7569 | 2017-03-20 06:10 | 42814.2639 | 5.1 | 0 | 5.4 | 14.2 | 51.2 | 1.9 | 2.4 | 263.4 | 0.4 | 949.7 | 0 | 0
78.7639 | 2017-03-20 06:20 | 42814.2708 | 18.7 | 0 | 18.8 | 14.3 | 51.5 | 2.4 | 3.1 | 286.1 | 12.8 | 949.9 | 2.6682 | 0
78.7708 | 2017-03-20 06:30 | 42814.2778 | 38.2 | 0 | 37.9 | 14.4 | 51 | 2.5 | 3.1 | 290.2 | 5.2 | 949.9 | -4.1615 | 0
78.7778 | 2017-03-20 06:40 | 42814.2847 | 63.2 | 0 | 62.3 | 14.5 | 50.3 | 2.5 | 3.1 | 293.8 | 5.4 | 949.9 | -8.3818 | 0
78.7847 | 2017-03-20 06:50 | 42814.2917 | 83 | 0.5 | 81.5 | 15 | 48.2 | 1.4 | 2.4 | 308.7 | 6.4 | 949.9 | -10.0038 | 0
78.7917 | 2017-03-20 07:00 | 42814.2986 | 101.6 | 0.5 | 99.4 | 15.6 | 46.6 | 0.9 | 1.4 | 311.9 | 0.1 | 949.7 | -11.8497 | 0
78.7986 | 2017-03-20 07:10 | 42814.3056 | 121.2 | 0.7 | 118.5 | 15.8 | 48.5 | 0.6 | 1.4 | 299.3 | 7.9 | 949.8 | -11.9615 | 0
78.8056 | 2017-03-20 07:20 | 42814.3125 | 170.6 | 0.9 | 166.5 | 16 | 52.1 | 0 | 0.4 | 290.7 | 0 | 950 | -15.6322 | 0
78.8125 | 2017-03-20 07:30 | 42814.3194 | 175.7 | 1.1 | 171.5 | 16.4 | 51.8 | 0 | 0 | 0 | 0 | 950.2 | -13.7764 | 0
78.8194 | 2017-03-20 07:40 | 42814.3264 | 181.5 | 1 | 177.2 | 16.9 | 52.3 | 0 | 0.7 | 153 | 0 | 950.1 | -12.6016 | 0
78.8264 | 2017-03-20 07:50 | 42814.3333 | 234.1 | 1.2 | 228.8 | 17.4 | 50.7 | 0 | 0 | 0 | 0 | 950.3 | -13.9702 | 0
78.8333 | 2017-03-20 08:00 | 42814.3403 | 299 | 1.2 | 292.5 | 17.5 | 51.4 | 0.6 | 1.9 | 97.8 | 5.5 | 950.3 | -15.818 | 0
78.8403 | 2017-03-20 08:10 | 42814.3472 | 281.6 | 0.8 | 275.8 | 17.3 | 50.9 | 1 | 1.9 | 96.6 | 0.2 | 950.4 | -13.216 | 0
78.8472 | 2017-03-20 08:20 | 42814.3542 | 307.4 | 0 | 301.6 | 17.2 | 50.7 | 1.5 | 2.1 | 93.6 | 4.5 | 950.3 | -13.0368 | 0
78.8542 | 2017-03-20 08:30 | 42814.3611 | 301.9 | 0 | 296 | 17.3 | 47.6 | 1.8 | 2.4 | 105.7 | 5.5 | 950.4 | -12.4176 | 0
78.8611 | 2017-03-20 08:40 | 42814.3681 | 364.1 | 0 | 357 | 17.7 | 46 | 1.6 | 2.4 | 107.2 | 1.1 | 950.4 | -14.0741 | 0
78.8681 | 2017-03-20 08:50 | 42814.375 | 390.7 | 0.8 | 383.1 | 18.4 | 46.3 | 0.6 | 1.9 | 86.2 | 11.5 | 950.5 | -13.4628 | 0
78.875 | 2017-03-20 09:00 | 42814.3819 | 457.9 | 1.2 | 449.4 | 19.3 | 42.8 | 0.5 | 1.6 | 202.9 | 13.2 | 950.7 | -13.9725 | 0
78.8819 | 2017-03-20 09:10 | 42814.3889 | 532.9 | 1.8 | 523.6 | 20.1 | 39.9 | 0.1 | 1.1 | 193.1 | 0 | 950.7 | -14.056 | 0
78.8889 | 2017-03-20 09:20 | 42814.3958 | 504.9 | 2 | 496.8 | 20.7 | 39 | 0.4 | 1.6 | 211.6 | 8 | 950.7 | -11.2414 | 0
78.8958 | 2017-03-20 09:30 | 42814.4028 | 539.9 | 1.8 | 531.7 | 21.6 | 40.1 | 0.4 | 1.6 | 210.5 | 11.8 | 950.7 | -11.0983 | 0
78.9028 | 2017-03-20 09:40 | 42814.4097 | 558.6 | 1.7 | 550.6 | 22.3 | 41.1 | 0.9 | 2.1 | 196.3 | 15.1 | 950.8 | -10.4477 | 0
78.9097 | 2017-03-20 09:50 | 42814.4167 | 616.1 | 1.7 | 607.9 | 23 | 39.2 | 1.6 | 2.9 | 205.3 | 14.7 | 950.8 | -10.3567 | 0
78.9167 | 2017-03-20 10:00 | 42814.4236 | 600.6 | 1.7 | 593.6 | 22.8 | 41.3 | 2.1 | 3.9 | 205.4 | 14.3 | 950.8 | -8.2944 | 0
78.9236 | 2017-03-20 10:10 | 42814.4306 | 676.4 | 2.4 | 669.4 | 22.9 | 39.4 | 3 | 5.4 | 241.7 | 23.6 | 950.7 | -7.3313 | 0
78.9306 | 2017-03-20 10:20 | 42814.4375 | 719.7 | 2.3 | 713 | 23 | 37.7 | 3.3 | 4.6 | 254.3 | 17.2 | 950.7 | -6.7922 | 0
78.9375 | 2017-03-20 10:30 | 42814.4444 | 748.5 | 2.5 | 741.1 | 23 | 38.1 | 3.5 | 5.6 | 256.1 | 16.6 | 950.6 | -7.3267 | 0
78.9444 | 2017-03-20 10:40 | 42814.4514 | 760.9 | 2.2 | 753.9 | 23.6 | 36.9 | 3.6 | 5.6 | 260 | 20.5 | 950.5 | -6.9172 | 0
78.9514 | 2017-03-20 10:50 | 42814.4583 | 774.1 | 2.4 | 767.1 | 24.2 | 34.7 | 3.4 | 5.6 | 253.4 | 19.7 | 950.5 | -6.5623 | 0
78.9583 | 2017-03-20 11:00 | 42814.4653 | 782.4 | 2.7 | 775.5 | 24.4 | 32.4 | 3.5 | 5.4 | 263.3 | 20.6 | 950.4 | -6.003 | 0
78.9653 | 2017-03-20 11:10 | 42814.4722 | 795.4 | 2.6 | 788.4 | 24.8 | 31.2 | 3.4 | 5.9 | 270.5 | 28.5 | 950.3 | -6.1162 | 0
78.9722 | 2017-03-20 11:20 | 42814.4792 | 828.5 | 2.4 | 821.2 | 25.4 | 29.4 | 3.5 | 7.2 | 287.6 | 28.6 | 950.1 | -6.5919 | 0
78.9792 | 2017-03-20 11:30 | 42814.4861 | 836.8 | 2.8 | 829.3 | 25.4 | 28.5 | 3.9 | 6.2 | 266.4 | 19.8 | 950 | -6.3571 | 0
78.9861 | 2017-03-20 11:40 | 42814.4931 | 844.4 | 3 | 837 | 25.6 | 28.1 | 3.5 | 5.9 | 265.9 | 18.7 | 949.8 | -5.9733 | 0
78.9931 | 2017-03-20 11:50 | 42814.5 | 848.9 | 3.2 | 841.9 | 25.8 | 27.9 | 3.3 | 5.6 | 269.3 | 27 | 949.7 | -5.2466 | 0
79 | 2017-03-20 12:00 | 42814.5069 | 851.1 | 3.4 | 847.2 | 25.9 | 27.2 | 3.5 | 5.6 | 267.9 | 23.2 | 949.6 | -1.2919 | 0
79.0069 | 2017-03-20 12:10 | 42814.5139 | 855.5 | 3.6 | 852.7 | 26.2 | 27.2 | 3.2 | 5.6 | 261.1 | 24.6 | 949.5 | 0.23511 | 0
79.0139 | 2017-03-20 12:20 | 42814.5208 | 847.4 | 3.8 | 845.4 | 26.3 | 27.2 | 2.7 | 4.6 | 269.6 | 28.6 | 949.4 | 1.3945 | 0
79.0208 | 2017-03-20 12:30 | 42814.5278 | 848.5 | 3.6 | 846.8 | 26.4 | 27.1 | 3.4 | 6.9 | 274.9 | 35 | 949.3 | 1.5498 | 0
79.0278 | 2017-03-20 12:40 | 42814.5347 | 854.5 | 3.9 | 853.1 | 26.2 | 26.5 | 3.7 | 4.8 | 251.7 | 16.6 | 949.1 | 2.2037 | 0
79.0347 | 2017-03-20 12:50 | 42814.5417 | 854.4 | 173.5 | 706.5 | 26.4 | 26.3 | 4.1 | 6.4 | 261.8 | 18.9 | 949 | -6.883 | 0
79.0417 | 2017-03-20 13:00 | 42814.5486 | 846.2 | 691 | 256.4 | 26.5 | 26.1 | 4.3 | 7.7 | 270 | 16.6 | 948.9 | -34.5083 | 0
79.0486 | 2017-03-20 13:10 | 42814.5556 | 823.4 | 645.4 | 277 | 26.5 | 25.9 | 3.9 | 7.4 | 271.9 | 22.7 | 948.8 | -33.8429 | 0
79.0556 | 2017-03-20 13:20 | 42814.5625 | 770.6 | 558.6 | 301.2 | 26.4 | 25.7 | 4.1 | 7.9 | 258.5 | 18 | 948.8 | -32.3072 | 0
79.0625 | 2017-03-20 13:30 | 42814.5694 | 735.4 | 511.2 | 310.8 | 26.6 | 24.8 | 4.2 | 6.9 | 276.5 | 20.7 | 948.7 | -31.2075 | 0
79.0694 | 2017-03-20 13:40 | 42814.5764 | 627.5 | 315.9 | 364.1 | 26.6 | 25.4 | 3.7 | 6.2 | 278.7 | 23.9 | 948.6 | -26.2885 | 0
79.0764 | 2017-03-20 13:50 | 42814.5833 | 646.1 | 314.5 | 388.1 | 26.4 | 24.6 | 3.9 | 6.4 | 277.2 | 19.7 | 948.4 | -27.1173 | 0
79.0833 | 2017-03-20 14:00 | 42814.5903 | 592 | 322.6 | 334.3 | 26.7 | 25.1 | 4.2 | 6.9 | 280.4 | 20.5 | 948.2 | -25.9854 | 0
79.0903 | 2017-03-20 14:10 | 42814.5972 | 423.2 | 83.1 | 351.5 | 26.1 | 25.4 | 3.7 | 6.4 | 290.3 | 19.9 | 948.1 | -16.2198 | 0
79.0972 | 2017-03-20 14:20 | 42814.6042 | 620.4 | 245.4 | 430.2 | 26.4 | 25.2 | 4.1 | 6.2 | 272.1 | 18.5 | 948 | -25.0882 | 0
79.1042 | 2017-03-20 14:30 | 42814.6111 | 703.7 | 395.4 | 410.9 | 26.8 | 24.2 | 3.7 | 6.9 | 263.6 | 18.3 | 947.8 | -33.2353 | 0
79.1111 | 2017-03-20 14:40 | 42814.6181 | 546.7 | 197.1 | 401.1 | 26.8 | 24.3 | 3.2 | 5.9 | 271.3 | 30 | 947.7 | -22.9311 | 0
79.1181 | 2017-03-20 14:50 | 42814.625 | 543.6 | 244.2 | 371.7 | 26.8 | 24.7 | 3.4 | 5.6 | 284.2 | 24.5 | 947.6 | -24.7748 | 0
79.125 | 2017-03-20 15:00 | 42814.6319 | 682.9 | 450 | 384.9 | 26.8 | 24.8 | 2.9 | 5.1 | 301.8 | 27.2 | 947.4 | -34.3583 | 0
79.1319 | 2017-03-20 15:10 | 42814.6389 | 611.6 | 479.7 | 307.2 | 27.3 | 24 | 3.4 | 5.6 | 270.1 | 20.5 | 947.3 | -36.0298 | 0
79.1389 | 2017-03-20 15:20 | 42814.6458 | 481.4 | 329.8 | 278.5 | 26.9 | 23.7 | 3.6 | 5.6 | 270.1 | 20.4 | 947.2 | -29.8905 | 0
79.1458 | 2017-03-20 15:30 | 42814.6528 | 486 | 373.3 | 268.8 | 27.2 | 22.5 | 3.1 | 5.6 | 266.2 | 15.9 | 947.1 | -31.2526 | 0
79.1528 | 2017-03-20 15:40 | 42814.6597 | 434.4 | 331.4 | 250.3 | 27.3 | 21.5 | 2.6 | 4.1 | 269.4 | 19.6 | 947.1 | -30.5279 | 0
79.1597 | 2017-03-20 15:50 | 42814.6667 | 305.6 | 156.1 | 220.7 | 26.9 | 21.4 | 2.9 | 4.6 | 268.8 | 21.1 | 947 | -20.9678 | 0
79.1667 | 2017-03-20 16:00 | 42814.6736 | 313 | 167.2 | 227.9 | 26.8 | 20.7 | 2.9 | 4.1 | 265.1 | 17.2 | 946.9 | -22.171 | 0
79.1736 | 2017-03-20 16:10 | 42814.6806 | 232 | 66.8 | 197.4 | 26.8 | 20.3 | 2.9 | 4.6 | 270.6 | 14.2 | 946.8 | -15.8882 | 0
79.1806 | 2017-03-20 16:20 | 42814.6875 | 170.8 | 8.2 | 163.4 | 26.4 | 19.5 | 2.5 | 4.4 | 262.7 | 13.9 | 946.7 | -10.9358 | 0
79.1875 | 2017-03-20 16:30 | 42814.6944 | 173.7 | 31.3 | 158.2 | 26.2 | 20.3 | 2.9 | 4.1 | 261.8 | 15.2 | 946.7 | -12.4539 | 0
79.1944 | 2017-03-20 16:40 | 42814.7014 | 162.1 | 16.5 | 153 | 26.1 | 21.3 | 2.7 | 4.1 | 264.4 | 15.4 | 946.7 | -11.8367 | 0
79.2014 | 2017-03-20 16:50 | 42814.7083 | 132.3 | 2.6 | 128.5 | 26 | 22.9 | 2.5 | 4.6 | 267.6 | 15.1 | 946.6 | -10.6205 | 0
79.2083 | 2017-03-20 17:00 | 42814.7153 | 104.4 | 0.7 | 101.7 | 25.8 | 23.9 | 2 | 3.9 | 265 | 16.8 | 946.7 | -9.9633 | 0
79.2153 | 2017-03-20 17:10 | 42814.7222 | 85.3 | 0 | 83.1 | 25.6 | 24.3 | 2.2 | 3.9 | 260.2 | 14.2 | 946.7 | -10.067 | 0
79.2222 | 2017-03-20 17:20 | 42814.7292 | 66.1 | 0 | 64.3 | 25.4 | 23.9 | 2.2 | 3.6 | 259.3 | 16.2 | 946.7 | -9.8089 | 0
79.2292 | 2017-03-20 17:30 | 42814.7361 | 48.5 | 0 | 47.2 | 25.2 | 23 | 1.8 | 2.9 | 259.3 | 12.4 | 946.7 | -8.7706 | 0
79.2361 | 2017-03-20 17:40 | 42814.7431 | 30.2 | 0 | 29.3 | 25.1 | 22.8 | 1.6 | 2.9 | 256.2 | 7.1 | 946.8 | -7.9777 | 0
79.2431 | 2017-03-20 17:50 | 42814.75 | 17.4 | 0 | 16.7 | 24.9 | 23 | 1.4 | 2.9 | 259.7 | 8.3 | 946.9 | -9.0334 | 0
79.25 | 2017-03-20 18:00 | 42814.7569 | 6.5 | 0 | 6 | 24.6 | 23.4 | 1.5 | 2.6 | 257.4 | 4.5 | 946.9 | -11.7049 | 0
79.2569 | 2017-03-20 18:10 | 42814.7639 | 0.5 | 0 | 0 | 24.4 | 24.1 | 1.5 | 2.4 | 264.1 | 8.2 | 947.1 | -52.6756 | 0
79.2639 | 2017-03-20 18:20 | 42814.7708 | 0 | 0 | 0 | 24.2 | 24.2 | 1.7 | 3.1 | 266.1 | 10.8 | 947.2 | 0 | 0
79.2708 | 2017-03-20 18:30 | 42814.7778 | 0 | 0 | 0 | 24.1 | 24.2 | 2.4 | 3.4 | 276.2 | 6.7 | 947.3 | 0 | 0
79.2778 | 2017-03-20 18:40 | 42814.7847 | 0 | 0 | 0 | 23.9 | 24.8 | 2.4 | 3.6 | 287.3 | 9.5 | 947.4 | 0 | 0
79.2847 | 2017-03-20 18:50 | 42814.7917 | 0 | 0 | 0 | 23.6 | 26.4 | 1.6 | 2.6 | 303.1 | 8.5 | 947.5 | 0 | 0
79.2917 | 2017-03-20 19:00 | 42814.7986 | 0 | 0 | 0 | 23.4 | 27.4 | 1.4 | 2.4 | 297 | 15.2 | 947.6 | 0 | 0
79.2986 | 2017-03-20 19:10 | 42814.8056 | 0 | 0 | 0 | 23 | 28.9 | 2.2 | 2.9 | 294.4 | 10.8 | 947.7 | 0 | 0
79.3056 | 2017-03-20 19:20 | 42814.8125 | 0 | 0 | 0 | 22.9 | 29.3 | 1.9 | 2.6 | 293.9 | 6.9 | 947.8 | 0 | 0
79.3125 | 2017-03-20 19:30 | 42814.8194 | 0 | 0 | 0 | 22.9 | 29.2 | 1.8 | 2.1 | 289.1 | 3.9 | 947.8 | 0 | 0
79.3194 | 2017-03-20 19:40 | 42814.8264 | 0 | 0 | 0 | 23 | 28.9 | 1.1 | 1.9 | 292.7 | 1.9 | 947.8 | 0 | 0
79.3264 | 2017-03-20 19:50 | 42814.8333 | 0 | 0 | 0 | 22.8 | 29.5 | 0.6 | 1.6 | 293.2 | 0.1 | 947.8 | 0 | 0
79.3333 | 2017-03-20 20:00 | 42814.8403 | 0 | 0 | 0 | 22.5 | 29.5 | 0.2 | 1.6 | 293.3 | 0 | 947.8 | 0 | 0
79.3403 | 2017-03-20 20:10 | 42814.8472 | 0 | 0 | 0 | 22.2 | 30.8 | 1.4 | 2.4 | 289.1 | 9.2 | 948 | 0 | 0
79.3472 | 2017-03-20 20:20 | 42814.8542 | 0 | 0 | 0 | 22.1 | 30.3 | 0.6 | 2.1 | 271.1 | 0 | 948.1 | 0 | 0
79.3542 | 2017-03-20 20:30 | 42814.8611 | 0 | 0 | 0 | 21.6 | 32.6 | 0.1 | 1.1 | 271.2 | 0 | 947.9 | 0 | 0
79.3611 | 2017-03-20 20:40 | 42814.8681 | 0 | 0 | 0 | 21.1 | 34.3 | 0.7 | 2.1 | 31.8 | 31.9 | 947.8 | 0 | 0
79.3681 | 2017-03-20 20:50 | 42814.875 | 0 | 0 | 0 | 21 | 33.9 | 0.7 | 1.9 | 43.5 | 0.1 | 947.8 | 0 | 0
79.375 | 2017-03-20 21:00 | 42814.8819 | 0 | 0 | 0 | 21.1 | 33.4 | 0.7 | 2.1 | 38.3 | 7.7 | 947.9 | 0 | 0
79.3819 | 2017-03-20 21:10 | 42814.8889 | 0 | 0 | 0 | 20.9 | 35.9 | 1.2 | 2.4 | 25.7 | 7.5 | 948 | 0 | 0
79.3889 | 2017-03-20 21:20 | 42814.8958 | 0 | 0 | 0 | 20.4 | 37.6 | 0.5 | 1.6 | 28.8 | 5.1 | 948.1 | 0 | 0
79.3958 | 2017-03-20 21:30 | 42814.9028 | 0 | 0 | 0 | 20.2 | 38.4 | 0.6 | 2.1 | 26.9 | 8.8 | 947.9 | 0 | 0
79.4028 | 2017-03-20 21:40 | 42814.9097 | 0 | 0 | 0 | 20.1 | 39.1 | 0.4 | 1.9 | 17.7 | 1.9 | 948.1 | 0 | 0
79.4097 | 2017-03-20 21:50 | 42814.9167 | 0 | 0 | 0 | 20 | 39 | 0.8 | 1.9 | 27.9 | 5.8 | 948.1 | 0 | 0
79.4167 | 2017-03-20 22:00 | 42814.9236 | 0 | 0 | 0 | 20.1 | 39.2 | 0 | 0 | 0 | 0 | 948.1 | 0 | 0
79.4236 | 2017-03-20 22:10 | 42814.9306 | 0 | 0 | 0 | 19.9 | 40.5 | 0 | 0 | 0 | 0 | 948.2 | 0 | 0
79.4306 | 2017-03-20 22:20 | 42814.9375 | 0 | 0 | 0 | 19.7 | 41.3 | 0 | 0 | 0 | 0 | 948.3 | 0 | 0
79.4375 | 2017-03-20 22:30 | 42814.9444 | 0 | 0 | 0 | 19.9 | 40.5 | 0.8 | 1.4 | 87.1 | 28.6 | 948.5 | 0 | 0
79.4444 | 2017-03-20 22:40 | 42814.9514 | 0 | 0 | 0 | 20 | 40.8 | 1.6 | 2.1 | 138.8 | 21.1 | 948.8 | 0 | 0
79.4514 | 2017-03-20 22:50 | 42814.9583 | 0 | 0 | 0 | 19.8 | 41.5 | 2.3 | 2.9 | 152.6 | 2 | 948.9 | 0 | 0
79.4583 | 2017-03-20 23:00 | 42814.9653 | 0 | 0 | 0 | 19.9 | 40.6 | 1.6 | 2.4 | 157.5 | 0 | 948.9 | 0 | 0
79.4653 | 2017-03-20 23:10 | 42814.9722 | 0 | 0 | 0 | 20.1 | 40.7 | 1.3 | 2.9 | 178 | 12 | 949 | 0 | 0
79.4722 | 2017-03-20 23:20 | 42814.9792 | 0 | 0 | 0 | 20 | 41.9 | 0.8 | 2.6 | 220.1 | 5.5 | 949.2 | 0 | 0
79.4792 | 2017-03-20 23:30 | 42814.9861 | 0 | 0 | 0 | 19.8 | 42.7 | 0.6 | 1.6 | 214.8 | 0.1 | 949.2 | 0 | 0
79.4861 | 2017-03-20 23:40 | 42814.9931 | 0 | 0 | 0 | 19.6 | 43.6 | 0.4 | 1.1 | 214.9 | 0 | 949.2 | 0 | 0
79.4931 | 2017-03-20 23:50 | 42815 | 0 | 0 | 0 | 19.4 | 44.1 | 1.3 | 2.9 | 282.1 | 42.1 | 949.1 | 0 | 0
79.5 | 2017-03-21 | 42815.0069 | 0 | 0 | 0 | 18.7 | 47.8 | 2.7 | 3.9 | 337.1 | 19.2 | 949 | 0 | 0
79.5069 | 2017-03-21 00:10 | 42815.0139 | 0 | 0 | 0 | 18.4 | 47.8 | 2.7 | 3.6 | 316.9 | 19.1 | 949 | 0 | 0
79.5139 | 2017-03-21 00:20 | 42815.0208 | 0 | 0 | 0 | 18.7 | 45.9 | 2.6 | 3.9 | 300.7 | 12.2 | 949 | 0 | 0
79.5208 | 2017-03-21 00:30 | 42815.0278 | 0 | 0 | 0 | 19 | 43.5 | 4.4 | 6.2 | 292 | 12.8 | 949.2 | 0 | 0
79.5278 | 2017-03-21 00:40 | 42815.0347 | 0 | 0 | 0 | 19.4 | 42 | 4.8 | 9.2 | 298 | 20.4 | 949.3 | 0 | 0
79.5347 | 2017-03-21 00:50 | 42815.0417 | 0 | 0 | 0 | 20.1 | 41.2 | 4 | 7.7 | 323.2 | 23.9 | 949.2 | 0 | 0
79.5417 | 2017-03-21 01:00 | 42815.0486 | 0 | 0 | 0 | 19.9 | 44.3 | 4 | 6.7 | 330.5 | 16.2 | 949 | 0 | 0
79.5486 | 2017-03-21 01:10 | 42815.0556 | 0 | 0 | 0 | 19.8 | 45.8 | 3.5 | 6.2 | 322.1 | 25 | 949 | 0 | 0
79.5556 | 2017-03-21 01:20 | 42815.0625 | 0 | 0 | 0 | 20 | 45.7 | 3.5 | 6.2 | 297.2 | 26.5 | 948.9 | 0 | 0
79.5625 | 2017-03-21 01:30 | 42815.0694 | 0 | 0 | 0 | 19.9 | 46.2 | 2.7 | 5.1 | 301.1 | 26.8 | 948.7 | 0 | 0
79.5694 | 2017-03-21 01:40 | 42815.0764 | 0 | 0 | 0 | 19.8 | 46.4 | 3.2 | 5.4 | 301.4 | 21.2 | 948.5 | 0 | 0
79.5764 | 2017-03-21 01:50 | 42815.0833 | 0 | 0 | 0 | 19.9 | 45.8 | 2.5 | 5.4 | 305.1 | 25.8 | 948.5 | 0 | 0
79.5833 | 2017-03-21 02:00 | 42815.0903 | 0 | 0 | 0 | 19.8 | 45.7 | 1.6 | 3.1 | 310.7 | 17.8 | 948.4 | 0 | 0
79.5903 | 2017-03-21 02:10 | 42815.0972 | 0 | 0 | 0 | 19.8 | 45.1 | 1.2 | 2.9 | 315.7 | 17.9 | 948.3 | 0 | 0
79.5972 | 2017-03-21 02:20 | 42815.1042 | 0 | 0 | 0 | 19.7 | 43.8 | 1.7 | 3.1 | 311.8 | 21.5 | 948.2 | 0 | 0
79.6042 | 2017-03-21 02:30 | 42815.1111 | 0 | 0 | 0 | 19.8 | 43 | 2 | 3.1 | 332.9 | 12.4 | 948.1 | 0 | 0
79.6111 | 2017-03-21 02:40 | 42815.1181 | 0 | 0 | 0 | 19.6 | 43.6 | 2 | 3.1 | 2.3 | 26.8 | 948 | 0 | 0
79.6181 | 2017-03-21 02:50 | 42815.125 | 0 | 0 | 0 | 19.6 | 43 | 2 | 3.9 | 14.2 | 29.3 | 948 | 0 | 0
79.625 | 2017-03-21 03:00 | 42815.1319 | 0 | 0 | 0 | 20.1 | 40.9 | 2.3 | 3.9 | 17.1 | 24.2 | 947.9 | 0 | 0
79.6319 | 2017-03-21 03:10 | 42815.1389 | 0 | 0 | 0 | 20.1 | 40.5 | 1.5 | 3.4 | 42.5 | 23.8 | 947.7 | 0 | 0
79.6389 | 2017-03-21 03:20 | 42815.1458 | 0 | 0 | 0 | 19.4 | 42.9 | 1.6 | 2.9 | 22.5 | 15.3 | 947.7 | 0 | 0
79.6458 | 2017-03-21 03:30 | 42815.1528 | 0 | 0 | 0 | 18.3 | 47.5 | 0.9 | 2.4 | 36.2 | 12.2 | 947.7 | 0 | 0
79.6528 | 2017-03-21 03:40 | 42815.1597 | 0 | 0 | 0 | 17.7 | 48.7 | 0.4 | 1.9 | 13.5 | 2.7 | 947.6 | 0 | 0
79.6597 | 2017-03-21 03:50 | 42815.1667 | 0 | 0 | 0 | 17.4 | 49.6 | 0 | 0.7 | 10.5 | 0 | 947.7 | 0 | 0
79.6667 | 2017-03-21 04:00 | 42815.1736 | 0 | 0 | 0 | 17.3 | 48.2 | 0 | 0 | 0 | 0 | 947.7 | 0 | 0
79.6736 | 2017-03-21 04:10 | 42815.1806 | 0 | 0 | 0 | 17.3 | 48.8 | 0 | 0 | 0 | 0 | 947.6 | 0 | 0
79.6806 | 2017-03-21 04:20 | 42815.1875 | 0 | 0 | 0 | 17.3 | 47.3 | 0 | 1.1 | 10.4 | 0 | 947.6 | 0 | 0
79.6875 | 2017-03-21 04:30 | 42815.1944 | 0 | 0 | 0 | 17.5 | 46.9 | 0.2 | 1.1 | 5.2 | 7.2 | 947.7 | 0 | 0
79.6944 | 2017-03-21 04:40 | 42815.2014 | 0 | 0 | 0 | 17.8 | 46.2 | 0.7 | 1.6 | 287.8 | 6.1 | 947.8 | 0 | 0
79.7014 | 2017-03-21 04:50 | 42815.2083 | 0 | 0 | 0 | 18.1 | 45.6 | 0.2 | 1.4 | 283 | 0 | 947.8 | 0 | 0
79.7083 | 2017-03-21 05:00 | 42815.2153 | 0 | 0 | 0 | 17.8 | 47.7 | 0.3 | 1.4 | 283.1 | 0 | 947.7 | 0 | 0
79.7153 | 2017-03-21 05:10 | 42815.2222 | 0 | 0 | 0 | 17.7 | 45.6 | 1.4 | 1.9 | 317.9 | 20.6 | 947.6 | 0 | 0
79.7222 | 2017-03-21 05:20 | 42815.2292 | 0 | 0 | 0 | 17.9 | 44.3 | 1.2 | 2.4 | 265.2 | 17.8 | 947.7 | 0 | 0
79.7292 | 2017-03-21 05:30 | 42815.2361 | 0 | 0 | 0 | 18.4 | 43.1 | 1.9 | 3.4 | 231.2 | 22.1 | 947.9 | 0 | 0
79.7361 | 2017-03-21 05:40 | 42815.2431 | 0 | 0 | 0 | 18.2 | 45.3 | 2 | 3.4 | 229.8 | 14 | 948 | 0 | 0
79.7431 | 2017-03-21 05:50 | 42815.25 | 0 | 0 | 0 | 18.4 | 44.6 | 2.3 | 3.6 | 231.9 | 14.8 | 948.2 | 0 | 0
79.75 | 2017-03-21 06:00 | 42815.2569 | 0 | 0 | 0 | 18.3 | 46.4 | 2.7 | 4.6 | 267.5 | 11.9 | 948.4 | 0 | 0
79.7569 | 2017-03-21 06:10 | 42815.2639 | 0 | 0 | 0 | 17.8 | 51.9 | 2.5 | 4.9 | 297.5 | 18.8 | 948.5 | 0 | 0
79.7639 | 2017-03-21 06:20 | 42815.2708 | 1.1 | 0 | 0.6 | 17.4 | 55.6 | 2.2 | 3.1 | 290.3 | 14.1 | 948.7 | -11.8988 | 0
79.7708 | 2017-03-21 06:30 | 42815.2778 | 2.7 | 0 | 1.9 | 17.1 | 57.9 | 2.9 | 4.1 | 273.1 | 7.4 | 948.9 | -10.4169 | 0
79.7778 | 2017-03-21 06:40 | 42815.2847 | 3.4 | 0 | 2.7 | 17.3 | 56.7 | 3.5 | 5.1 | 264.9 | 12.5 | 949.2 | -6.2413 | 0
79.7847 | 2017-03-21 06:50 | 42815.2917 | 4.5 | 0 | 3.9 | 17.7 | 53.2 | 3.1 | 5.4 | 249.7 | 32 | 949.4 | -4.0646 | 0
79.7917 | 2017-03-21 07:00 | 42815.2986 | 21.3 | 0 | 20.5 | 17.5 | 54.9 | 3.9 | 7.2 | 267.9 | 30.1 | 949.8 | -4.3724 | 0
79.7986 | 2017-03-21 07:10 | 42815.3056 | 51.8 | 0 | 50.3 | 17.3 | 54.4 | 4.6 | 6.7 | 283 | 13.3 | 949.7 | -6.8785 | 0
79.8056 | 2017-03-21 07:20 | 42815.3125 | 45.6 | 0 | 44.4 | 17.5 | 53.7 | 4.1 | 5.9 | 265 | 18.2 | 949.8 | -4.7464 | 0
79.8125 | 2017-03-21 07:30 | 42815.3194 | 24.2 | 0 | 23.6 | 17.7 | 54.2 | 3.1 | 5.1 | 230.1 | 16.8 | 950.2 | -2.0896 | 0
79.8194 | 2017-03-21 07:40 | 42815.3264 | 16 | 0 | 15.4 | 17.7 | 54.3 | 3.8 | 6.2 | 223.2 | 17.5 | 950.6 | -1.8695 | 0
79.8264 | 2017-03-21 07:50 | 42815.3333 | 20.2 | 0 | 19.5 | 17.7 | 54.7 | 3.8 | 7.2 | 233.7 | 21.1 | 950.9 | -1.9765 | 0
79.8333 | 2017-03-21 08:00 | 42815.3403 | 57.1 | 0 | 55.7 | 17.6 | 57.9 | 6.6 | 10.2 | 268.9 | 20.1 | 950.8 | -3.6203 | 0
79.8403 | 2017-03-21 08:10 | 42815.3472 | 161.8 | 11.8 | 153.3 | 17.6 | 59.7 | 6.3 | 10.2 | 288.2 | 18 | 950.8 | -8.508 | 0
79.8472 | 2017-03-21 08:20 | 42815.3542 | 258.2 | 28.3 | 240 | 17.9 | 59.7 | 4.7 | 8.7 | 307 | 32 | 950.8 | -12.1794 | 0
79.8542 | 2017-03-21 08:30 | 42815.3611 | 332.6 | 88.9 | 282.5 | 18.7 | 55.4 | 5.4 | 8.2 | 322.3 | 27.4 | 950.8 | -15.5132 | 0
79.8611 | 2017-03-21 08:40 | 42815.3681 | 308.2 | 47.7 | 278.1 | 19.2 | 53.4 | 4.5 | 8.4 | 321.8 | 29.7 | 950.9 | -11.4198 | 0
79.8681 | 2017-03-21 08:50 | 42815.375 | 192.3 | 0.9 | 189 | 19.4 | 51.3 | 3.9 | 6.9 | 301.7 | 34.4 | 951 | -5.2397 | 0
79.875 | 2017-03-21 09:00 | 42815.3819 | 152.1 | 0.8 | 149.2 | 19.2 | 51.8 | 3.9 | 7.7 | 301.3 | 29.9 | 950.9 | -4.3343 | 0
79.8819 | 2017-03-21 09:10 | 42815.3889 | 347.9 | 78.8 | 293 | 19.4 | 50.7 | 4.1 | 6.9 | 303.9 | 29.2 | 950.9 | -14.0776 | 0
79.8889 | 2017-03-21 09:20 | 42815.3958 | 581.5 | 320.4 | 367.1 | 20.4 | 47 | 3.4 | 6.2 | 318.2 | 26.8 | 950.7 | -27.5076 | 0
79.8958 | 2017-03-21 09:30 | 42815.4028 | 387.2 | 74.6 | 331.9 | 21.2 | 43.3 | 3.1 | 6.4 | 319.9 | 29.4 | 950.7 | -11.7731 | 0
79.9028 | 2017-03-21 09:40 | 42815.4097 | 298.8 | 4.2 | 291.6 | 21.3 | 41.6 | 2.9 | 5.9 | 304.1 | 33.1 | 950.7 | -6.6593 | 0
79.9097 | 2017-03-21 09:50 | 42815.4167 | 203.8 | 1 | 200.3 | 21.1 | 41.6 | 2.6 | 5.4 | 300.7 | 26 | 950.6 | -4.1128 | 0
79.9167 | 2017-03-21 10:00 | 42815.4236 | 66.2 | 0 | 64.5 | 21 | 41.9 | 3.5 | 5.4 | 298.5 | 18.7 | 950.7 | -2.4121 | 0
79.9236 | 2017-03-21 10:10 | 42815.4306 | 58.9 | 0 | 57.3 | 20.7 | 42.9 | 2.7 | 4.4 | 296.8 | 17.3 | 950.7 | -2.2109 | 0
79.9306 | 2017-03-21 10:20 | 42815.4375 | 51.6 | 0 | 50 | 20.4 | 43.3 | 3.1 | 5.1 | 299.8 | 17.9 | 950.8 | -2.1587 | 0
79.9375 | 2017-03-21 10:30 | 42815.4444 | 72.4 | 0 | 70.9 | 20.2 | 43.9 | 3.1 | 4.9 | 295.4 | 18 | 950.8 | -1.9807 | 0
79.9444 | 2017-03-21 10:40 | 42815.4514 | 172.1 | 1.3 | 168.3 | 20.1 | 45.5 | 3 | 4.9 | 289.6 | 15.8 | 950.7 | -3.6223 | 0
79.9514 | 2017-03-21 10:50 | 42815.4583 | 186.6 | 0 | 184.2 | 20.3 | 45.7 | 3.1 | 4.4 | 293.8 | 15.9 | 950.6 | -3.0564 | 0
79.9583 | 2017-03-21 11:00 | 42815.4653 | 294.1 | 1.2 | 290.3 | 20.8 | 44.2 | 2.2 | 3.6 | 320.4 | 21.9 | 950.5 | -3.5681 | 0
79.9653 | 2017-03-21 11:10 | 42815.4722 | 353.3 | 2.5 | 348.6 | 21.6 | 42.2 | 2.1 | 3.9 | 323.5 | 25.8 | 950.5 | -3.3227 | 0
79.9722 | 2017-03-21 11:20 | 42815.4792 | 200 | 1 | 196.9 | 21.9 | 41.8 | 3.3 | 4.9 | 333.9 | 8.8 | 950.6 | -2.7996 | 0
79.9792 | 2017-03-21 11:30 | 42815.4861 | 167.1 | 1.2 | 164 | 21.7 | 41.3 | 2.1 | 4.1 | 318.8 | 24.4 | 950.6 | -2.5666 | 0
79.9861 | 2017-03-21 11:40 | 42815.4931 | 180.6 | 0.8 | 178.2 | 21.8 | 41.3 | 1.3 | 2.9 | 312.4 | 22.8 | 950.5 | -2.0964 | 0
79.9931 | 2017-03-21 11:50 | 42815.5 | 237.8 | 0.8 | 234 | 22.2 | 40.1 | 1.5 | 3.1 | 314.2 | 27.4 | 950.4 | -3.7638 | 0
80 | 2017-03-21 12:00 | 42815.5069 | 291.3 | 0.9 | 288.4 | 22.5 | 38.9 | 2.1 | 3.4 | 296.3 | 26.9 | 950.5 | -2.5728 | 0
80.0069 | 2017-03-21 12:10 | 42815.5139 | 255.4 | 0.8 | 252.7 | 22.7 | 38.4 | 1.6 | 2.9 | 284.6 | 23.6 | 950.5 | -2.4299 | 0
80.0139 | 2017-03-21 12:20 | 42815.5208 | 224.2 | 0 | 221 | 22.3 | 42.4 | 2.4 | 4.4 | 257.3 | 16.1 | 950.5 | -3.8314 | 0
80.0208 | 2017-03-21 12:30 | 42815.5278 | 172.7 | 0 | 169.6 | 21.8 | 43.8 | 3 | 4.6 | 273.7 | 17 | 950.5 | -3.722 | 0
80.0278 | 2017-03-21 12:40 | 42815.5347 | 144.2 | 0 | 141.1 | 21.3 | 43.3 | 4.8 | 7.4 | 290.3 | 13.4 | 950.6 | -3.7394 | 0
80.0347 | 2017-03-21 12:50 | 42815.5417 | 175.2 | 0 | 171.5 | 20.9 | 45.1 | 4.5 | 6.4 | 293.7 | 14.5 | 950.5 | -4.4928 | 0
80.0417 | 2017-03-21 13:00 | 42815.5486 | 231.4 | 0 | 228.1 | 20.9 | 45.7 | 3.1 | 5.4 | 297 | 24.5 | 950.5 | -4.0415 | 0
80.0486 | 2017-03-21 13:10 | 42815.5556 | 306.8 | 0.7 | 303.3 | 21.2 | 43.5 | 2.6 | 5.4 | 302.9 | 34.2 | 950.3 | -3.6319 | 0
80.0556 | 2017-03-21 13:20 | 42815.5625 | 277.3 | 1.5 | 273 | 21.4 | 43 | 3.3 | 5.6 | 318.9 | 27.8 | 950.2 | -3.8895 | 0
80.0625 | 2017-03-21 13:30 | 42815.5694 | 258 | 0.7 | 254 | 21.3 | 43.4 | 3.9 | 5.9 | 327.8 | 16.2 | 950 | -4.3875 | 0
80.0694 | 2017-03-21 13:40 | 42815.5764 | 321.8 | 3.1 | 315 | 21.6 | 43 | 4.3 | 6.4 | 334.6 | 11.6 | 949.8 | -5.6953 | 0
80.0764 | 2017-03-21 13:50 | 42815.5833 | 307.2 | 0.9 | 303.5 | 22 | 42.2 | 3.1 | 5.1 | 327.8 | 24.4 | 949.8 | -3.9775 | 0
80.0833 | 2017-03-21 14:00 | 42815.5903 | 236.7 | 0 | 233.6 | 22.3 | 41.3 | 3.7 | 5.1 | 335.1 | 8.4 | 949.8 | -4.1746 | 0
80.0903 | 2017-03-21 14:10 | 42815.5972 | 122.1 | 0 | 119.7 | 22.1 | 41.4 | 3.1 | 4.9 | 328.5 | 17 | 949.8 | -3.3095 | 0
80.0972 | 2017-03-21 14:20 | 42815.6042 | 128.1 | 0 | 126 | 21.9 | 42 | 2.7 | 3.9 | 332.3 | 13.1 | 949.8 | -2.9728 | 0
80.1042 | 2017-03-21 14:30 | 42815.6111 | 166.2 | 0 | 163.8 | 22 | 41.4 | 2.6 | 3.9 | 335.8 | 19.2 | 949.6 | -3.4971 | 0
80.1111 | 2017-03-21 14:40 | 42815.6181 | 172.8 | 0 | 170.4 | 22.2 | 41.4 | 2.4 | 3.6 | 334.1 | 5.7 | 949.4 | -3.6097 | 0
80.1181 | 2017-03-21 14:50 | 42815.625 | 196.8 | 0 | 194.2 | 22.3 | 41.5 | 2.5 | 3.4 | 336.1 | 13.2 | 949.4 | -4.0485 | 0
80.125 | 2017-03-21 15:00 | 42815.6319 | 164.4 | 0 | 161.9 | 22.3 | 41.9 | 2.7 | 3.9 | 337.9 | 10.7 | 949.3 | -4.0432 | 0
80.1319 | 2017-03-21 15:10 | 42815.6389 | 161.8 | 0 | 159.3 | 22.3 | 42.4 | 2.5 | 3.1 | 342 | 5 | 949.2 | -4.2139 | 0
80.1389 | 2017-03-21 15:20 | 42815.6458 | 173 | 0 | 170.4 | 22.5 | 42.8 | 2.1 | 3.1 | 342.5 | 16.1 | 949 | -4.5846 | 0
80.1458 | 2017-03-21 15:30 | 42815.6528 | 100.6 | 0 | 98.9 | 22.6 | 42.2 | 1.4 | 2.6 | 325.8 | 6.8 | 949.1 | -3.1489 | 0
80.1528 | 2017-03-21 15:40 | 42815.6597 | 59.2 | 0 | 57.9 | 22.5 | 43.1 | 0.6 | 1.9 | 318.8 | 8.8 | 949.2 | -2.5409 | 0
80.1597 | 2017-03-21 15:50 | 42815.6667 | 59.2 | 0 | 57.8 | 22.2 | 43.8 | 0.5 | 1.6 | 306.6 | 0.1 | 949.2 | -2.9021 | 0
80.1667 | 2017-03-21 16:00 | 42815.6736 | 70.5 | 0 | 69 | 22.2 | 44.5 | 0.1 | 1.4 | 14.6 | 12 | 949.1 | -3.3165 | 0
80.1736 | 2017-03-21 16:10 | 42815.6806 | 37.6 | 0 | 36.6 | 22.2 | 41.5 | 1.5 | 2.6 | 103 | 15.6 | 949.2 | -2.3735 | 0
80.1806 | 2017-03-21 16:20 | 42815.6875 | 51.3 | 0 | 49.9 | 22 | 44.6 | 0.3 | 1.6 | 110.2 | 0 | 949.2 | -3.5937 | 0
80.1875 | 2017-03-21 16:30 | 42815.6944 | 56.4 | 0 | 54.9 | 21.9 | 47.7 | 0.1 | 1.6 | 110.3 | 0 | 949.1 | -4.2006 | 0
80.1944 | 2017-03-21 16:40 | 42815.7014 | 41.9 | 0 | 40.9 | 21.5 | 51.6 | 1.7 | 3.1 | 266.9 | 36.4 | 949.2 | -3.0868 | 0
80.2014 | 2017-03-21 16:50 | 42815.7083 | 39.7 | 0 | 38.6 | 20.9 | 52.3 | 2.1 | 3.6 | 259.4 | 13 | 949.5 | -3.79 | 0
80.2083 | 2017-03-21 17:00 | 42815.7153 | 24 | 0 | 22.9 | 20.2 | 52 | 3.1 | 4.4 | 272.5 | 10.2 | 949.7 | -4.2969 | 0
80.2153 | 2017-03-21 17:10 | 42815.7222 | 14.2 | 0 | 13.3 | 20 | 52.1 | 2.6 | 4.1 | 269.4 | 12.3 | 949.7 | -4.0666 | 0
80.2222 | 2017-03-21 17:20 | 42815.7292 | 12.4 | 0 | 11.7 | 19.7 | 53.8 | 2.2 | 3.6 | 270.8 | 11.3 | 949.7 | -3.7578 | 0
80.2292 | 2017-03-21 17:30 | 42815.7361 | 13.5 | 0 | 13.1 | 19.5 | 56.3 | 2.4 | 3.6 | 271.6 | 12.3 | 949.6 | -2.6493 | 0
80.2361 | 2017-03-21 17:40 | 42815.7431 | 15.3 | 0 | 14.8 | 19.1 | 56.9 | 3 | 4.4 | 284.7 | 13.4 | 949.5 | -4.3265 | 0
80.2431 | 2017-03-21 17:50 | 42815.75 | 7 | 0 | 6.5 | 18.9 | 56.1 | 3.1 | 4.6 | 298 | 13.4 | 949.6 | -6.2328 | 0
80.25 | 2017-03-21 18:00 | 42815.7569 | 2.8 | 0 | 2.5 | 19 | 53.9 | 2.6 | 4.4 | 304.4 | 29.3 | 949.7 | -6.6076 | 0
80.2569 | 2017-03-21 18:10 | 42815.7639 | 1.1 | 0 | 0.7 | 18.9 | 53 | 3 | 5.4 | 321.4 | 24.4 | 949.8 | -33.1811 | 0
80.2639 | 2017-03-21 18:20 | 42815.7708 | 0 | 0 | 0 | 18.7 | 53.7 | 3.3 | 5.4 | 334.2 | 12.7 | 949.7 | 0 | 0
80.2708 | 2017-03-21 18:30 | 42815.7778 | 0 | 0 | 0 | 18.5 | 55 | 2 | 3.4 | 321.1 | 16.5 | 949.5 | 0 | 0
80.2778 | 2017-03-21 18:40 | 42815.7847 | 0 | 0 | 0 | 18.6 | 54.7 | 1 | 2.1 | 283 | 8.6 | 949.5 | 0 | 0
80.2847 | 2017-03-21 18:50 | 42815.7917 | 0 | 0 | 0 | 18.7 | 53.8 | 1.6 | 2.6 | 252.4 | 10.4 | 949.6 | 0 | 0
80.2917 | 2017-03-21 19:00 | 42815.7986 | 0 | 0 | 0 | 18.7 | 53.8 | 2 | 3.9 | 248.2 | 13.7 | 949.5 | 0 | 0
80.2986 | 2017-03-21 19:10 | 42815.8056 | 0 | 0 | 0 | 18.2 | 54.6 | 2.9 | 4.4 | 277.8 | 12.9 | 949.7 | 0 | 0
80.3056 | 2017-03-21 19:20 | 42815.8125 | 0 | 0 | 0 | 18.1 | 54.6 | 3.1 | 5.4 | 259.6 | 15.3 | 949.8 | 0 | 0
80.3125 | 2017-03-21 19:30 | 42815.8194 | 0 | 0 | 0 | 17.8 | 55.9 | 3.5 | 5.6 | 259.5 | 16.2 | 949.9 | 0 | 0
80.3194 | 2017-03-21 19:40 | 42815.8264 | 0 | 0 | 0 | 17.5 | 57.1 | 4 | 5.9 | 268.9 | 12.5 | 949.9 | 0 | 0
80.3264 | 2017-03-21 19:50 | 42815.8333 | 0 | 0 | 0 | 17.2 | 58.4 | 3.8 | 5.1 | 274.7 | 10.7 | 950.1 | 0 | 0
80.3333 | 2017-03-21 20:00 | 42815.8403 | 0 | 0 | 0 | 17.3 | 58.5 | 3.5 | 5.4 | 271.8 | 11 | 950.3 | 0 | 0
80.3403 | 2017-03-21 20:10 | 42815.8472 | 0 | 0 | 0 | 17.3 | 58.8 | 3.4 | 5.4 | 275.2 | 13.7 | 950.5 | 0 | 0
80.3472 | 2017-03-21 20:20 | 42815.8542 | 0 | 0 | 0 | 17.3 | 58.9 | 3 | 4.4 | 282.6 | 14.4 | 950.4 | 0 | 0
80.3542 | 2017-03-21 20:30 | 42815.8611 | 0 | 0 | 0 | 17.4 | 58.2 | 3 | 4.4 | 290.8 | 13.5 | 950.5 | 0 | 0
80.3611 | 2017-03-21 20:40 | 42815.8681 | 0 | 0 | 0 | 17.5 | 57.7 | 2.6 | 3.9 | 278.1 | 11.9 | 950.4 | 0 | 0
80.3681 | 2017-03-21 20:50 | 42815.875 | 0 | 0 | 0 | 17.5 | 57.4 | 2 | 2.9 | 268.4 | 10.1 | 950.4 | 0 | 0
80.375 | 2017-03-21 21:00 | 42815.8819 | 0 | 0 | 0 | 17.5 | 57.4 | 2.8 | 4.1 | 270.9 | 9.5 | 950.5 | 0 | 0
80.3819 | 2017-03-21 21:10 | 42815.8889 | 0 | 0 | 0 | 17.4 | 57.4 | 2.7 | 4.4 | 261.9 | 11.4 | 950.6 | 0 | 0
80.3889 | 2017-03-21 21:20 | 42815.8958 | 0 | 0 | 0 | 17.4 | 56.7 | 3.2 | 4.9 | 272.7 | 11.6 | 950.6 | 0 | 0
80.3958 | 2017-03-21 21:30 | 42815.9028 | 0 | 0 | 0 | 17.5 | 56.2 | 3 | 4.6 | 270.9 | 12.1 | 950.6 | 0 | 0
80.4028 | 2017-03-21 21:40 | 42815.9097 | 0 | 0 | 0 | 17.3 | 57.8 | 3.1 | 5.1 | 259.3 | 18.5 | 950.7 | 0 | 0
80.4097 | 2017-03-21 21:50 | 42815.9167 | 0 | 0 | 0 | 16.9 | 59.4 | 3.7 | 6.7 | 264.3 | 15.5 | 951 | 0 | 0
80.4167 | 2017-03-21 22:00 | 42815.9236 | 0 | 0 | 0 | 16.8 | 59.6 | 5.1 | 7.2 | 268.5 | 13.7 | 951.2 | 0 | 0
80.4236 | 2017-03-21 22:10 | 42815.9306 | 0 | 0 | 0 | 16.7 | 59.6 | 5.1 | 7.7 | 273.1 | 14.3 | 951.3 | 0 | 0
80.4306 | 2017-03-21 22:20 | 42815.9375 | 0 | 0 | 0 | 16.7 | 59.4 | 5 | 7.7 | 288.5 | 14.9 | 951.2 | 0 | 0
80.4375 | 2017-03-21 22:30 | 42815.9444 | 0 | 0 | 0 | 16.8 | 59.3 | 4.4 | 7.4 | 297.5 | 19.2 | 951.1 | 0 | 0
80.4444 | 2017-03-21 22:40 | 42815.9514 | 0 | 0 | 0 | 16.9 | 58.3 | 2.8 | 5.1 | 310.1 | 30.3 | 950.8 | 0 | 0
80.4514 | 2017-03-21 22:50 | 42815.9583 | 0 | 0 | 0 | 17 | 57.9 | 3.8 | 5.4 | 287.6 | 14.8 | 951 | 0 | 0
80.4583 | 2017-03-21 23:00 | 42815.9653 | 0 | 0 | 0 | 16.8 | 59.1 | 3.2 | 4.4 | 277.8 | 14 | 951 | 0 | 0
80.4653 | 2017-03-21 23:10 | 42815.9722 | 0 | 0 | 0 | 16.7 | 59.1 | 2.9 | 4.4 | 284.2 | 9.9 | 950.9 | 0 | 0
80.4722 | 2017-03-21 23:20 | 42815.9792 | 0 | 0 | 0 | 16.7 | 58.3 | 2.5 | 3.6 | 277.7 | 10.7 | 950.9 | 0 | 0
80.4792 | 2017-03-21 23:30 | 42815.9861 | 0 | 0 | 0 | 16.7 | 58 | 3.2 | 4.6 | 281.2 | 17.7 | 950.9 | 0 | 0
80.4861 | 2017-03-21 23:40 | 42815.9931 | 0 | 0 | 0 | 16.7 | 58 | 2.8 | 3.9 | 291 | 12.1 | 950.9 | 0 | 0
80.4931 | 2017-03-21 23:50 | 42816 | 0 | 0 | 0 | 16.6 | 59 | 2.6 | 3.9 | 288.5 | 10.1 | 950.8 | 0 | 0
80.5 | 2017-03-22 | 42816.0069 | 0 | 0 | 0 | 16.5 | 59.7 | 2 | 2.6 | 289 | 6.9 | 950.7 | 0 | 0
80.5069 | 2017-03-22 00:10 | 42816.0139 | 0 | 0 | 0 | 16.5 | 60 | 1.4 | 2.1 | 288.4 | 2.1 | 950.5 | 0 | 0
80.5139 | 2017-03-22 00:20 | 42816.0208 | 0 | 0 | 0 | 16.6 | 59.5 | 1.3 | 2.1 | 309.4 | 10.1 | 950.4 | 0 | 0
80.5208 | 2017-03-22 00:30 | 42816.0278 | 0 | 0 | 0 | 16.6 | 60.4 | 1.4 | 2.4 | 327.7 | 3.5 | 950.4 | 0 | 0
80.5278 | 2017-03-22 00:40 | 42816.0347 | 0 | 0 | 0 | 16.5 | 62 | 0.2 | 1.6 | 329 | 0 | 950.2 | 0 | 0
80.5347 | 2017-03-22 00:50 | 42816.0417 | 0 | 0 | 0 | 16.4 | 62.5 | 0.4 | 1.1 | 329 | 0 | 950.1 | 0 | 0
80.5417 | 2017-03-22 01:00 | 42816.0486 | 0 | 0 | 0 | 16.4 | 62.2 | 0 | 0.7 | 329 | 0 | 950.1 | 0 | 0
80.5486 | 2017-03-22 01:10 | 42816.0556 | 0 | 0 | 0 | 16.5 | 62.4 | 0.8 | 2.1 | 274.7 | 35.5 | 950.1 | 0 | 0
80.5556 | 2017-03-22 01:20 | 42816.0625 | 0 | 0 | 0 | 16.3 | 62.9 | 1 | 2.1 | 250 | 9.3 | 950.1 | 0 | 0
80.5625 | 2017-03-22 01:30 | 42816.0694 | 0 | 0 | 0 | 16.3 | 62.3 | 1.8 | 3.1 | 251.9 | 8.3 | 950.2 | 0 | 0
80.5694 | 2017-03-22 01:40 | 42816.0764 | 0 | 0 | 0 | 16.1 | 62.8 | 2.2 | 3.4 | 264.9 | 13.3 | 950.1 | 0 | 0
80.5764 | 2017-03-22 01:50 | 42816.0833 | 0 | 0 | 0 | 15.9 | 63.9 | 2 | 3.1 | 270.3 | 7.6 | 950 | 0 | 0
80.5833 | 2017-03-22 02:00 | 42816.0903 | 0 | 0 | 0 | 15.8 | 64.2 | 1.6 | 2.4 | 259.8 | 10.4 | 949.8 | 0 | 0
80.5903 | 2017-03-22 02:10 | 42816.0972 | 0 | 0 | 0 | 15.7 | 65 | 1.1 | 2.4 | 264.1 | 5.5 | 949.6 | 0 | 0
80.5972 | 2017-03-22 02:20 | 42816.1042 | 0 | 0 | 0 | 15.6 | 65.9 | 0.9 | 2.4 | 227.3 | 15 | 949.5 | 0 | 0
80.6042 | 2017-03-22 02:30 | 42816.1111 | 0 | 0 | 0 | 15.5 | 66.8 | 1.3 | 2.1 | 218 | 8.7 | 949.3 | 0 | 0
80.6111 | 2017-03-22 02:40 | 42816.1181 | 0 | 0 | 0 | 15.5 | 66.8 | 1.5 | 2.4 | 216.4 | 6.8 | 949.2 | 0 | 0
80.6181 | 2017-03-22 02:50 | 42816.125 | 0 | 0 | 0 | 15.3 | 68.5 | 2.1 | 3.1 | 213.2 | 7.5 | 949.1 | 0 | 0
80.625 | 2017-03-22 03:00 | 42816.1319 | 0 | 0 | 0 | 15 | 70.2 | 2 | 3.4 | 233 | 15.5 | 949.2 | 0 | 0
80.6319 | 2017-03-22 03:10 | 42816.1389 | 0 | 0 | 0 | 15 | 70.3 | 2.4 | 4.1 | 241.5 | 17.2 | 949.5 | 0 | 0
80.6389 | 2017-03-22 03:20 | 42816.1458 | 0 | 0 | 0 | 15.1 | 69.2 | 2.2 | 4.6 | 243.3 | 17.7 | 949.5 | 0 | 0
80.6458 | 2017-03-22 03:30 | 42816.1528 | 0 | 0 | 0 | 15.2 | 68.7 | 1.4 | 2.9 | 243.4 | 16.6 | 949.4 | 0 | 0
80.6528 | 2017-03-22 03:40 | 42816.1597 | 0 | 0 | 0 | 15.2 | 68.4 | 0.9 | 2.1 | 229.2 | 1.9 | 949.1 | 0 | 0
80.6597 | 2017-03-22 03:50 | 42816.1667 | 0 | 0 | 0 | 15.3 | 68.2 | 1 | 2.1 | 232 | 6.6 | 949 | 0 | 0
80.6667 | 2017-03-22 04:00 | 42816.1736 | 0 | 0 | 0 | 15.4 | 67.6 | 1.8 | 3.4 | 244.6 | 15.4 | 949.1 | 0 | 0
80.6736 | 2017-03-22 04:10 | 42816.1806 | 0 | 0 | 0 | 15.4 | 67.2 | 1.9 | 3.9 | 244.9 | 18.5 | 949.1 | 0 | 0
80.6806 | 2017-03-22 04:20 | 42816.1875 | 0 | 0 | 0 | 15.2 | 68.6 | 2.2 | 3.9 | 247.8 | 17.4 | 949.2 | 0 | 0
80.6875 | 2017-03-22 04:30 | 42816.1944 | 0 | 0 | 0 | 15.1 | 69.6 | 1.3 | 2.6 | 244.5 | 22.8 | 949 | 0 | 0
80.6944 | 2017-03-22 04:40 | 42816.2014 | 0 | 0 | 0 | 15 | 70.3 | 1.7 | 3.4 | 251.9 | 14.3 | 949 | 0 | 0
80.7014 | 2017-03-22 04:50 | 42816.2083 | 0 | 0 | 0 | 14.9 | 71.5 | 2.5 | 4.1 | 249.2 | 15.6 | 948.9 | 0 | 0
80.7083 | 2017-03-22 05:00 | 42816.2153 | 0 | 0 | 0 | 14.8 | 72 | 2.2 | 3.9 | 246.4 | 17.1 | 949 | 0 | 0
80.7153 | 2017-03-22 05:10 | 42816.2222 | 0 | 0 | 0 | 14.8 | 72.4 | 2 | 3.4 | 244.6 | 18.7 | 949 | 0 | 0
80.7222 | 2017-03-22 05:20 | 42816.2292 | 0 | 0 | 0 | 14.7 | 72.8 | 2.1 | 3.4 | 241.9 | 18.3 | 949 | 0 | 0
80.7292 | 2017-03-22 05:30 | 42816.2361 | 0 | 0 | 0 | 14.7 | 73.2 | 2.2 | 3.4 | 254.7 | 11.7 | 949.1 | 0 | 0
80.7361 | 2017-03-22 05:40 | 42816.2431 | 0 | 0 | 0 | 14.7 | 73.2 | 2.4 | 4.4 | 257.6 | 15.7 | 949.2 | 0 | 0
80.7431 | 2017-03-22 05:50 | 42816.25 | 0 | 0 | 0 | 14.7 | 73 | 2.8 | 4.6 | 258.9 | 12.9 | 949.3 | 0 | 0
80.75 | 2017-03-22 06:00 | 42816.2569 | 0 | 0 | 0 | 14.7 | 73.1 | 3 | 4.9 | 254.6 | 12.7 | 949.4 | 0 | 0
80.7569 | 2017-03-22 06:10 | 42816.2639 | 0.7 | 0 | 0 | 14.6 | 73.6 | 3.1 | 4.6 | 257.9 | 15.6 | 949.4 | -52.8035 | 0
80.7639 | 2017-03-22 06:20 | 42816.2708 | 2.3 | 0 | 1.6 | 14.6 | 73.4 | 2.5 | 3.6 | 254.2 | 13.9 | 949.4 | -14.991 | 0
80.7708 | 2017-03-22 06:30 | 42816.2778 | 8.2 | 0 | 7.6 | 14.7 | 72.9 | 2.1 | 3.4 | 258.8 | 11.8 | 949.4 | -7.3551 | 0
80.7778 | 2017-03-22 06:40 | 42816.2847 | 15.2 | 0 | 14.6 | 14.9 | 71.9 | 2.1 | 3.9 | 252.6 | 16.8 | 949.4 | -5.1291 | 0
80.7847 | 2017-03-22 06:50 | 42816.2917 | 24.5 | 0 | 23.6 | 15 | 71.2 | 2.5 | 3.6 | 253.7 | 13.9 | 949.5 | -5.9033 | 0
80.7917 | 2017-03-22 07:00 | 42816.2986 | 43.6 | 0 | 42.1 | 15 | 70.6 | 2.2 | 3.6 | 256.1 | 20.5 | 949.4 | -7.9869 | 0
80.7986 | 2017-03-22 07:10 | 42816.3056 | 50.6 | 0 | 49.2 | 15.1 | 70.6 | 1.4 | 3.6 | 242.8 | 21.3 | 949.5 | -6.2807 | 0
80.8056 | 2017-03-22 07:20 | 42816.3125 | 64.2 | 0 | 62.5 | 15.2 | 70.6 | 2.3 | 4.6 | 254.1 | 13 | 949.8 | -6.5982 | 0
80.8125 | 2017-03-22 07:30 | 42816.3194 | 75.5 | 0 | 73.5 | 15.3 | 70.6 | 2.4 | 4.1 | 246.9 | 22 | 950 | -6.8506 | 0
80.8194 | 2017-03-22 07:40 | 42816.3264 | 80.5 | 0 | 78.6 | 15.4 | 70.3 | 1.9 | 2.9 | 230.1 | 18.2 | 950 | -5.833 | 0
80.8264 | 2017-03-22 07:50 | 42816.3333 | 96.6 | 0 | 94.5 | 15.6 | 70 | 1.4 | 2.6 | 253.1 | 15.2 | 950 | -5.8508 | 0
80.8333 | 2017-03-22 08:00 | 42816.3403 | 108.7 | 0.7 | 106.5 | 15.8 | 69.2 | 1.3 | 2.4 | 248.8 | 17.4 | 950.1 | -4.9199 | 0
80.8403 | 2017-03-22 08:10 | 42816.3472 | 129.7 | 0.8 | 127.1 | 15.9 | 68.5 | 2.4 | 3.9 | 247.3 | 16 | 950.2 | -5.3425 | 0
80.8472 | 2017-03-22 08:20 | 42816.3542 | 148.3 | 0.8 | 145.3 | 16.1 | 68 | 2.4 | 3.9 | 251 | 14.4 | 950.4 | -5.8034 | 0
80.8542 | 2017-03-22 08:30 | 42816.3611 | 128.2 | 0.8 | 125.5 | 16.3 | 67.4 | 2.4 | 4.1 | 244 | 15.8 | 950.5 | -4.7728 | 0
80.8611 | 2017-03-22 08:40 | 42816.3681 | 140.2 | 0.8 | 137.4 | 16.4 | 67.2 | 2.6 | 5.4 | 244 | 18.8 | 950.6 | -4.6498 | 0
80.8681 | 2017-03-22 08:50 | 42816.375 | 180.5 | 0.8 | 177.4 | 16.6 | 66.4 | 1.9 | 3.6 | 252.7 | 15.6 | 950.7 | -4.9185 | 0
80.875 | 2017-03-22 09:00 | 42816.3819 | 178.9 | 0.8 | 175.7 | 16.8 | 66 | 2 | 3.9 | 248.1 | 19.4 | 950.9 | -4.8199 | 0
80.8819 | 2017-03-22 09:10 | 42816.3889 | 177 | 0.8 | 173.8 | 16.9 | 66 | 2.6 | 4.9 | 244.4 | 20.6 | 951 | -4.5723 | 0
80.8889 | 2017-03-22 09:20 | 42816.3958 | 178.5 | 0.8 | 175.3 | 16.9 | 66.2 | 2.7 | 4.9 | 251.9 | 17.8 | 951 | -4.3549 | 0
80.8958 | 2017-03-22 09:30 | 42816.4028 | 212.6 | 0.8 | 208.9 | 16.9 | 66.2 | 2.7 | 4.1 | 258.5 | 15.7 | 950.9 | -4.9389 | 0
80.9028 | 2017-03-22 09:40 | 42816.4097 | 252.5 | 0.9 | 248.4 | 17.2 | 65.2 | 2.2 | 3.6 | 254.8 | 16.8 | 950.9 | -5.2427 | 0
80.9097 | 2017-03-22 09:50 | 42816.4167 | 270.9 | 1.4 | 266.1 | 17.5 | 64.3 | 2.2 | 3.4 | 265.3 | 17.1 | 950.8 | -5.5671 | 0
80.9167 | 2017-03-22 10:00 | 42816.4236 | 284.9 | 2.5 | 279.1 | 18.1 | 62.7 | 1.1 | 2.1 | 271.1 | 17.5 | 950.8 | -5.679 | 0
80.9236 | 2017-03-22 10:10 | 42816.4306 | 305.2 | 4.3 | 297.9 | 18.7 | 60.2 | 0.5 | 1.9 | 286.2 | 10.3 | 950.7 | -5.7276 | 0
80.9306 | 2017-03-22 10:20 | 42816.4375 | 378.8 | 12.1 | 364.7 | 19.6 | 58.5 | 0.7 | 1.9 | 341.4 | 0.1 | 950.5 | -6.8143 | 0
80.9375 | 2017-03-22 10:30 | 42816.4444 | 440.1 | 15.6 | 422.1 | 20.3 | 56.2 | 0.3 | 1.9 | 342.9 | 0.6 | 950.3 | -8.0362 | 0
80.9444 | 2017-03-22 10:40 | 42816.4514 | 473.5 | 21.6 | 450.4 | 20.7 | 54.6 | 0.4 | 1.9 | 128.9 | 21 | 950.3 | -8.1609 | 0
80.9514 | 2017-03-22 10:50 | 42816.4583 | 528.4 | 43.3 | 486.1 | 20.8 | 54 | 2 | 3.6 | 180.1 | 16.5 | 950.4 | -10.2875 | 0
80.9583 | 2017-03-22 11:00 | 42816.4653 | 493.7 | 33.6 | 458.8 | 21.1 | 52.9 | 2.1 | 3.9 | 195.1 | 16.7 | 950.5 | -9.9677 | 0
80.9653 | 2017-03-22 11:10 | 42816.4722 | 380.4 | 1.6 | 373.8 | 21.1 | 53.3 | 2.1 | 3.4 | 210.4 | 16.8 | 950.4 | -6.5358 | 0
80.9722 | 2017-03-22 11:20 | 42816.4792 | 499.6 | 13.6 | 480.8 | 21.1 | 53 | 2 | 3.1 | 211.4 | 16.5 | 950.2 | -9.3303 | 0
80.9792 | 2017-03-22 11:30 | 42816.4861 | 594.1 | 50.8 | 541.9 | 21.6 | 52.1 | 1.9 | 3.6 | 245.7 | 21.9 | 950.2 | -12.3214 | 0
80.9861 | 2017-03-22 11:40 | 42816.4931 | 472.4 | 13.1 | 453.5 | 21.6 | 51.2 | 2.3 | 3.9 | 255 | 20.9 | 950 | -9.6022 | 0
80.9931 | 2017-03-22 11:50 | 42816.5 | 526.9 | 53.1 | 472.2 | 21.6 | 50.7 | 2.5 | 3.6 | 266.9 | 18.6 | 949.9 | -12.2924 | 0
81 | 2017-03-22 12:00 | 42816.5069 | 651 | 135.5 | 522.8 | 22 | 49.7 | 2.8 | 4.4 | 256.4 | 19.7 | 949.9 | -17.3227 | 0
81.0069 | 2017-03-22 12:10 | 42816.5139 | 531.6 | 43.9 | 485.2 | 22.5 | 47.9 | 2.4 | 3.9 | 252 | 18.9 | 949.8 | -11.3585 | 0
81.0139 | 2017-03-22 12:20 | 42816.5208 | 484.2 | 17 | 461.5 | 22.4 | 47.7 | 2.3 | 3.9 | 248.3 | 18.2 | 949.7 | -10.0588 | 0
81.0208 | 2017-03-22 12:30 | 42816.5278 | 537.3 | 34.1 | 499.6 | 22.6 | 46.9 | 2.6 | 4.4 | 252.8 | 21.3 | 949.6 | -10.9657 | 0
81.0278 | 2017-03-22 12:40 | 42816.5347 | 437.9 | 6.3 | 425.6 | 22.7 | 47.6 | 3 | 4.4 | 262.7 | 17.8 | 949.5 | -8.4727 | 0
81.0347 | 2017-03-22 12:50 | 42816.5417 | 420.3 | 10.9 | 403.1 | 22.4 | 46.9 | 3.7 | 5.9 | 254.5 | 17.6 | 949.5 | -9.8952 | 0
81.0417 | 2017-03-22 13:00 | 42816.5486 | 340.1 | 5.8 | 328.9 | 22.5 | 46.1 | 3.3 | 5.9 | 262.5 | 17.1 | 949.3 | -7.8578 | 0
81.0486 | 2017-03-22 13:10 | 42816.5556 | 183.9 | 0 | 180.3 | 22.1 | 49 | 4 | 6.7 | 266.2 | 20 | 949.1 | -4.4366 | 0
81.0556 | 2017-03-22 13:20 | 42816.5625 | 140.6 | 0 | 137.2 | 21.6 | 50.8 | 4 | 6.7 | 273.2 | 20.2 | 949 | -4.2432 | 0
81.0625 | 2017-03-22 13:30 | 42816.5694 | 228.7 | 0 | 225.1 | 21.5 | 52.2 | 3.4 | 5.6 | 269.4 | 16.8 | 948.8 | -4.5591 | 0
81.0694 | 2017-03-22 13:40 | 42816.5764 | 184.1 | 0 | 181.2 | 21.5 | 53.5 | 3.1 | 5.1 | 280.2 | 20.6 | 948.5 | -3.7347 | 0
81.0764 | 2017-03-22 13:50 | 42816.5833 | 159.8 | 0 | 157 | 21.4 | 54.5 | 3.2 | 5.1 | 277.2 | 18.8 | 948.4 | -3.6751 | 0
81.0833 | 2017-03-22 14:00 | 42816.5903 | 210.2 | 0 | 207 | 21.5 | 54.9 | 2.3 | 4.1 | 254.3 | 22.3 | 948.3 | -4.2904 | 0
81.0903 | 2017-03-22 14:10 | 42816.5972 | 326.4 | 11 | 313.8 | 21.7 | 53.9 | 2.5 | 3.6 | 254.4 | 18.5 | 948.1 | -6.2982 | 0
81.0972 | 2017-03-22 14:20 | 42816.6042 | 247.7 | 0.9 | 244 | 21.9 | 53.5 | 2 | 3.4 | 241.6 | 16.4 | 948 | -4.3143 | 1
81.1042 | 2017-03-22 14:30 | 42816.6111 | 124.5 | 0 | 122.1 | 22 | 53.6 | 2.9 | 4.9 | 248.3 | 15.6 | 948 | -3.4811 | 0
81.1111 | 2017-03-22 14:40 | 42816.6181 | 114.6 | 0 | 112.1 | 21.4 | 55.6 | 3.6 | 5.9 | 243.4 | 16.8 | 948.2 | -3.7426 | 0
81.1181 | 2017-03-22 14:50 | 42816.625 | 108 | 0 | 105.4 | 21 | 56.8 | 4.2 | 7.7 | 253.8 | 20.4 | 948.4 | -4.0293 | 0
81.125 | 2017-03-22 15:00 | 42816.6319 | 99.3 | 0 | 97 | 20.7 | 57.5 | 4.4 | 7.7 | 266.3 | 16.8 | 948.4 | -3.7015 | 0
81.1319 | 2017-03-22 15:10 | 42816.6389 | 127.5 | 0 | 124.8 | 20.7 | 58.5 | 4.2 | 6.9 | 294.1 | 21.6 | 948 | -4.528 | 0
81.1389 | 2017-03-22 15:20 | 42816.6458 | 143.7 | 0 | 140.9 | 20.7 | 59.5 | 3.8 | 6.2 | 291.8 | 18.8 | 948.1 | -4.9115 | 0
81.1458 | 2017-03-22 15:30 | 42816.6528 | 150.7 | 0 | 148.1 | 21.1 | 58.2 | 3 | 5.4 | 303.6 | 25.9 | 948 | -4.7898 | 0
81.1528 | 2017-03-22 15:40 | 42816.6597 | 133.1 | 0 | 130.7 | 21.6 | 56.2 | 2.4 | 4.4 | 324.6 | 27.2 | 947.7 | -4.6644 | 0
81.1597 | 2017-03-22 15:50 | 42816.6667 | 142.9 | 0.6 | 139.9 | 21.6 | 56.8 | 2.8 | 4.1 | 4.5 | 29.8 | 947.1 | -5.5818 | 0
81.1667 | 2017-03-22 16:00 | 42816.6736 | 143.7 | 0.7 | 140.7 | 22 | 54.7 | 2.4 | 3.9 | 15.2 | 24 | 946.7 | -5.8912 | 0
81.1736 | 2017-03-22 16:10 | 42816.6806 | 186.3 | 11.9 | 177.7 | 22.4 | 53.3 | 1.8 | 3.4 | 27.1 | 18.5 | 946.5 | -8.3754 | 0
81.1806 | 2017-03-22 16:20 | 42816.6875 | 207.3 | 21.6 | 194.5 | 22.8 | 53 | 2.5 | 4.4 | 24 | 16.6 | 946.2 | -11.0211 | 0
81.1875 | 2017-03-22 16:30 | 42816.6944 | 141.7 | 5.7 | 136.2 | 22.8 | 53.8 | 2.2 | 4.1 | 37.9 | 23.8 | 946 | -9.5825 | 0
81.1944 | 2017-03-22 16:40 | 42816.7014 | 113.9 | 0 | 111.1 | 22.8 | 53 | 2.1 | 4.6 | 35.6 | 24.9 | 945.8 | -8.5696 | 0
81.2014 | 2017-03-22 16:50 | 42816.7083 | 88.3 | 0 | 85.9 | 22.8 | 52.3 | 1.9 | 3.6 | 93.4 | 35.9 | 945.9 | -8.1912 | 0
81.2083 | 2017-03-22 17:00 | 42816.7153 | 76.2 | 0 | 73.8 | 22.5 | 53.9 | 3.4 | 5.6 | 182.1 | 27.3 | 946.3 | -9.2757 | 0
81.2153 | 2017-03-22 17:10 | 42816.7222 | 77.6 | 0 | 75.2 | 21.9 | 57.9 | 2.3 | 5.4 | 221.3 | 14.9 | 946.3 | -10.7122 | 0
81.2222 | 2017-03-22 17:20 | 42816.7292 | 54.7 | 0 | 52.5 | 20.6 | 60.2 | 3.4 | 5.6 | 245.9 | 16.9 | 946.4 | -11.6406 | 0
81.2292 | 2017-03-22 17:30 | 42816.7361 | 28.9 | 0 | 27.4 | 19.9 | 62.3 | 4.6 | 8.9 | 254.7 | 19.4 | 946.7 | -9.7602 | 0
81.2361 | 2017-03-22 17:40 | 42816.7431 | 17.5 | 0 | 16.3 | 19.4 | 61.2 | 6.7 | 10.9 | 268 | 18.1 | 946.9 | -10.1482 | 0
81.2431 | 2017-03-22 17:50 | 42816.75 | 9 | 0 | 8 | 18.7 | 64 | 8 | 12.4 | 276.9 | 18.3 | 947.1 | -12.067 | 0
81.25 | 2017-03-22 18:00 | 42816.7569 | 3.5 | 0 | 2.6 | 18.1 | 65.6 | 8.3 | 12.2 | 293.2 | 19.6 | 947.1 | -18.7534 | 0
81.2569 | 2017-03-22 18:10 | 42816.7639 | 0 | 0 | 0 | 17.8 | 67.7 | 7.8 | 11.4 | 295 | 20.5 | 947.2 | 0 | 0
81.2639 | 2017-03-22 18:20 | 42816.7708 | 0 | 0 | 0 | 17.5 | 69.2 | 7.8 | 11.9 | 294.3 | 17.8 | 947.3 | 0 | 0
81.2708 | 2017-03-22 18:30 | 42816.7778 | 0 | 0 | 0 | 17.3 | 69.9 | 7.3 | 12.2 | 293.2 | 18.7 | 947.4 | 0 | 0
81.2778 | 2017-03-22 18:40 | 42816.7847 | 0 | 0 | 0 | 17.1 | 70.6 | 8.1 | 12.9 | 294.7 | 19.9 | 947.6 | 0 | 0
81.2847 | 2017-03-22 18:50 | 42816.7917 | 0 | 0 | 0 | 16.9 | 71.8 | 8.5 | 13.4 | 294.9 | 20.8 | 947.8 | 0 | 0
81.2917 | 2017-03-22 19:00 | 42816.7986 | 0 | 0 | 0 | 16.8 | 72.1 | 8.1 | 12.9 | 296.9 | 20.6 | 947.8 | 0 | 0
81.2986 | 2017-03-22 19:10 | 42816.8056 | 0 | 0 | 0 | 16.7 | 72.4 | 7.6 | 10.9 | 296.9 | 18.3 | 948.1 | 0 | 0
81.3056 | 2017-03-22 19:20 | 42816.8125 | 0 | 0 | 0 | 16.7 | 72.3 | 9 | 12.2 | 291.6 | 15.1 | 948.4 | 0 | 0
81.3125 | 2017-03-22 19:30 | 42816.8194 | 0 | 0 | 0 | 16.7 | 72.2 | 8.6 | 12.9 | 293.5 | 18.6 | 948.6 | 0 | 0
81.3194 | 2017-03-22 19:40 | 42816.8264 | 0 | 0 | 0 | 16.7 | 72.5 | 8.1 | 12.2 | 292.3 | 17.7 | 949.1 | 0 | 0
81.3264 | 2017-03-22 19:50 | 42816.8333 | 0 | 0 | 0 | 16.7 | 72.6 | 7.4 | 11.7 | 298.3 | 20.8 | 949.1 | 0 | 0
81.3333 | 2017-03-22 20:00 | 42816.8403 | 0 | 0 | 0 | 16.6 | 73.2 | 7.3 | 11.2 | 297.3 | 20.8 | 949.3 | 0 | 0
81.3403 | 2017-03-22 20:10 | 42816.8472 | 0 | 0 | 0 | 16.8 | 72.2 | 6.6 | 10.4 | 289 | 19.9 | 949.6 | 0 | 0
81.3472 | 2017-03-22 20:20 | 42816.8542 | 0 | 0 | 0 | 16.5 | 74 | 8.4 | 12.9 | 288.5 | 19.3 | 949.8 | 0 | 0
81.3542 | 2017-03-22 20:30 | 42816.8611 | 0 | 0 | 0 | 16.1 | 76 | 7.9 | 13.7 | 293.5 | 19 | 949.8 | 0 | 0
81.3611 | 2017-03-22 20:40 | 42816.8681 | 0 | 0 | 0 | 16 | 76.4 | 6.8 | 11.4 | 291.7 | 19.4 | 950.2 | 0 | 0
81.3681 | 2017-03-22 20:50 | 42816.875 | 0 | 0 | 0 | 15.8 | 76.7 | 8.4 | 13.7 | 293.4 | 19.4 | 950.3 | 0 | 0
81.375 | 2017-03-22 21:00 | 42816.8819 | 0 | 0 | 0 | 15.5 | 78.1 | 6.9 | 12.7 | 301 | 31 | 950 | 0 | 0
81.3819 | 2017-03-22 21:10 | 42816.8889 | 0 | 0 | 0 | 15.6 | 77.7 | 6.8 | 12.4 | 333.9 | 29.6 | 949.6 | 0 | 0
81.3889 | 2017-03-22 21:20 | 42816.8958 | 0 | 0 | 0 | 15.6 | 77.4 | 6.7 | 11.4 | 333.5 | 21.3 | 948.7 | 0 | 0
81.3958 | 2017-03-22 21:30 | 42816.9028 | 0 | 0 | 0 | 16.1 | 74.7 | 3.5 | 6.2 | 10.2 | 30.5 | 948.4 | 0 | 0
81.4028 | 2017-03-22 21:40 | 42816.9097 | 0 | 0 | 0 | 16.6 | 71.5 | 2.8 | 5.6 | 12.9 | 30.2 | 948.1 | 0 | 0
81.4097 | 2017-03-22 21:50 | 42816.9167 | 0 | 0 | 0 | 16.8 | 71.5 | 2.3 | 4.1 | 229.4 | 36 | 948.6 | 0 | 0
81.4167 | 2017-03-22 22:00 | 42816.9236 | 0 | 0 | 0 | 16.4 | 73.6 | 2.5 | 3.9 | 205.1 | 18.4 | 949 | 0 | 0
81.4236 | 2017-03-22 22:10 | 42816.9306 | 0 | 0 | 0 | 16.2 | 74.4 | 3.3 | 5.6 | 186.3 | 9.8 | 949.4 | 0 | 0
81.4306 | 2017-03-22 22:20 | 42816.9375 | 0 | 0 | 0 | 15.9 | 76.8 | 2.9 | 5.1 | 234.4 | 25.1 | 949.6 | 0 | 0
81.4375 | 2017-03-22 22:30 | 42816.9444 | 0 | 0 | 0 | 15.8 | 77.7 | 2.9 | 4.9 | 266.6 | 41.8 | 949.3 | 0 | 0
81.4444 | 2017-03-22 22:40 | 42816.9514 | 0 | 0 | 0 | 15.9 | 77.1 | 4 | 6.7 | 225.8 | 27.5 | 950.1 | 0 | 0
81.4514 | 2017-03-22 22:50 | 42816.9583 | 0 | 0 | 0 | 16.3 | 75.3 | 4 | 5.9 | 272.1 | 29.4 | 949.7 | 0 | 0
81.4583 | 2017-03-22 23:00 | 42816.9653 | 0 | 0 | 0 | 16.2 | 76.4 | 4.3 | 6.9 | 328 | 23.5 | 948.7 | 0 | 0
81.4653 | 2017-03-22 23:10 | 42816.9722 | 0 | 0 | 0 | 16.1 | 76.9 | 4 | 6.4 | 341.6 | 26.6 | 948.5 | 0 | 0
81.4722 | 2017-03-22 23:20 | 42816.9792 | 0 | 0 | 0 | 16.5 | 73.4 | 4.9 | 7.4 | 357.2 | 30.3 | 947.9 | 0 | 0
81.4792 | 2017-03-22 23:30 | 42816.9861 | 0 | 0 | 0 | 17.5 | 67.1 | 1.9 | 4.9 | 20.7 | 29.4 | 947.8 | 0 | 0
81.4861 | 2017-03-22 23:40 | 42816.9931 | 0 | 0 | 0 | 17.8 | 64.9 | 1.1 | 2.4 | 6 | 30.1 | 947.7 | 0 | 0
81.4931 | 2017-03-22 23:50 | 42817 | 0 | 0 | 0 | 17.8 | 65.3 | 1.1 | 3.4 | 171.7 | 31.7 | 947.8 | 0 | 0
81.5 | 2017-03-23 | 42817.0069 | 0 | 0 | 0 | 17.5 | 67.1 | 2.9 | 4.1 | 214.5 | 5.8 | 948 | 0 | 0
81.5069 | 2017-03-23 00:10 | 42817.0139 | 0 | 0 | 0 | 16.9 | 70.7 | 4.2 | 7.4 | 240 | 20.2 | 948.2 | 0 | 0
81.5139 | 2017-03-23 00:20 | 42817.0208 | 0 | 0 | 0 | 16 | 76.4 | 4.9 | 8.2 | 248.1 | 19.3 | 948.5 | 0 | 0
81.5208 | 2017-03-23 00:30 | 42817.0278 | 0 | 0 | 0 | 15.2 | 83.7 | 5.6 | 9.2 | 255.9 | 19.8 | 948.5 | 0 | 0
81.5278 | 2017-03-23 00:40 | 42817.0347 | 0 | 0 | 0 | 15.1 | 84 | 5.7 | 8.9 | 270.2 | 17.2 | 948.2 | 0 | 0
81.5347 | 2017-03-23 00:50 | 42817.0417 | 0 | 0 | 0 | 15.3 | 82.2 | 5.7 | 7.7 | 292.7 | 16.2 | 948.1 | 0 | 0
81.5417 | 2017-03-23 01:00 | 42817.0486 | 0 | 0 | 0 | 15.5 | 80.5 | 5.3 | 7.9 | 282.6 | 15.5 | 948 | 0 | 0
81.5486 | 2017-03-23 01:10 | 42817.0556 | 0 | 0 | 0 | 15.5 | 80.3 | 4.6 | 6.7 | 278.3 | 14.7 | 948.1 | 0 | 0
81.5556 | 2017-03-23 01:20 | 42817.0625 | 0 | 0 | 0 | 15 | 83 | 4.4 | 6.7 | 281.8 | 14.3 | 948.1 | 0 | 0
81.5625 | 2017-03-23 01:30 | 42817.0694 | 0 | 0 | 0 | 14.8 | 84.7 | 5.1 | 8.2 | 268.6 | 14.7 | 947.9 | 0 | 0
81.5694 | 2017-03-23 01:40 | 42817.0764 | 0 | 0 | 0 | 14.4 | 86.8 | 4.9 | 8.2 | 279 | 14 | 947.9 | 0 | 0
81.5764 | 2017-03-23 01:50 | 42817.0833 | 0 | 0 | 0 | 14.5 | 85.9 | 4.9 | 7.9 | 282.6 | 17.3 | 947.9 | 0 | 0
81.5833 | 2017-03-23 02:00 | 42817.0903 | 0 | 0 | 0 | 14.7 | 84.6 | 4 | 6.9 | 281.5 | 14.7 | 947.7 | 0 | 0
81.5903 | 2017-03-23 02:10 | 42817.0972 | 0 | 0 | 0 | 14.8 | 83.6 | 3.9 | 5.9 | 274 | 13.9 | 947.6 | 0 | 0
81.5972 | 2017-03-23 02:20 | 42817.1042 | 0 | 0 | 0 | 15 | 81.7 | 3.8 | 5.4 | 274.9 | 13.2 | 947.6 | 0 | 0
81.6042 | 2017-03-23 02:30 | 42817.1111 | 0 | 0 | 0 | 14.9 | 82.4 | 3.2 | 5.6 | 265.1 | 17 | 947.7 | 0 | 0
81.6111 | 2017-03-23 02:40 | 42817.1181 | 0 | 0 | 0 | 14.5 | 85.3 | 3.7 | 5.4 | 265.9 | 14.5 | 947.7 | 0 | 0
81.6181 | 2017-03-23 02:50 | 42817.125 | 0 | 0 | 0 | 14.1 | 87.7 | 4.5 | 7.2 | 262.8 | 17.2 | 947.8 | 0 | 0
81.625 | 2017-03-23 03:00 | 42817.1319 | 0 | 0 | 0 | 13.8 | 89 | 4.7 | 7.2 | 267.2 | 14.2 | 947.8 | 0 | 0
81.6319 | 2017-03-23 03:10 | 42817.1389 | 0 | 0 | 0 | 13.7 | 89.6 | 4.8 | 7.7 | 268.5 | 14.9 | 947.8 | 0 | 0
81.6389 | 2017-03-23 03:20 | 42817.1458 | 0 | 0 | 0 | 13.7 | 89.5 | 4.8 | 8.7 | 272.8 | 15.7 | 947.8 | 0 | 0
81.6458 | 2017-03-23 03:30 | 42817.1528 | 0 | 0 | 0 | 13.9 | 88 | 4.8 | 7.9 | 292.3 | 18.1 | 947.7 | 0 | 0
81.6528 | 2017-03-23 03:40 | 42817.1597 | 0 | 0 | 0 | 14.2 | 85.8 | 4.8 | 7.2 | 288.3 | 13.3 | 947.6 | 0 | 0
81.6597 | 2017-03-23 03:50 | 42817.1667 | 0 | 0 | 0 | 14.1 | 86.1 | 4.5 | 6.9 | 283 | 13.9 | 947.5 | 0 | 0
81.6667 | 2017-03-23 04:00 | 42817.1736 | 0 | 0 | 0 | 13.9 | 86.5 | 4.3 | 6.7 | 279.9 | 13.9 | 947.5 | 0 | 0
81.6736 | 2017-03-23 04:10 | 42817.1806 | 0 | 0 | 0 | 13.8 | 86.8 | 4.4 | 5.9 | 273.4 | 12.9 | 947.5 | 0 | 0
81.6806 | 2017-03-23 04:20 | 42817.1875 | 0 | 0 | 0 | 13.7 | 87.9 | 4.3 | 6.4 | 267.2 | 15.7 | 947.5 | 0 | 0
81.6875 | 2017-03-23 04:30 | 42817.1944 | 0 | 0 | 0 | 13.6 | 88.6 | 4.5 | 6.9 | 268.4 | 15.5 | 947.5 | 0 | 0
81.6944 | 2017-03-23 04:40 | 42817.2014 | 0 | 0 | 0 | 13.5 | 89.1 | 4.3 | 6.7 | 266.8 | 13 | 947.6 | 0 | 0
81.7014 | 2017-03-23 04:50 | 42817.2083 | 0 | 0 | 0 | 13.4 | 89.4 | 4.9 | 7.4 | 267 | 14.4 | 947.8 | 0 | 0
81.7083 | 2017-03-23 05:00 | 42817.2153 | 0 | 0 | 0 | 13.4 | 89.4 | 4.5 | 6.9 | 267.3 | 14.1 | 947.8 | 0 | 0
81.7153 | 2017-03-23 05:10 | 42817.2222 | 0 | 0 | 0 | 13.4 | 89.4 | 4.5 | 6.7 | 267.9 | 14.7 | 947.8 | 0 | 0
81.7222 | 2017-03-23 05:20 | 42817.2292 | 0 | 0 | 0 | 13.4 | 89.1 | 4.2 | 5.9 | 272 | 15 | 947.8 | 0 | 0
81.7292 | 2017-03-23 05:30 | 42817.2361 | 0 | 0 | 0 | 13.6 | 87.8 | 4.4 | 6.4 | 273.4 | 12.5 | 947.9 | 0 | 0
81.7361 | 2017-03-23 05:40 | 42817.2431 | 0 | 0 | 0 | 13.5 | 88 | 4.7 | 6.9 | 275.1 | 12.7 | 948 | 0 | 0
81.7431 | 2017-03-23 05:50 | 42817.25 | 0 | 0 | 0 | 13.5 | 88.3 | 4.4 | 6.7 | 272.5 | 12.7 | 948.1 | 0 | 0
81.75 | 2017-03-23 06:00 | 42817.2569 | 0 | 0 | 0 | 13.4 | 88.3 | 4.2 | 6.4 | 270.5 | 14 | 948.2 | 0 | 0
81.7569 | 2017-03-23 06:10 | 42817.2639 | 1.7 | 0 | 1.1 | 13.4 | 88.1 | 4.2 | 6.2 | 271.3 | 13.2 | 948.3 | -34.0244 | 0
81.7639 | 2017-03-23 06:20 | 42817.2708 | 7.1 | 0 | 6.6 | 13.6 | 87 | 4.4 | 6.2 | 271.3 | 13 | 948.4 | -9.736 | 0
81.7708 | 2017-03-23 06:30 | 42817.2778 | 12.6 | 0 | 11.9 | 13.6 | 87.1 | 4.3 | 6.4 | 268.4 | 14.8 | 948.4 | -8.107 | 0
81.7778 | 2017-03-23 06:40 | 42817.2847 | 19.5 | 0 | 18.5 | 13.5 | 87.5 | 4.2 | 5.6 | 273 | 13.8 | 948.5 | -8.2105 | 0
81.7847 | 2017-03-23 06:50 | 42817.2917 | 56.6 | 76.5 | 41 | 13.6 | 87.1 | 3.9 | 5.6 | 270.3 | 12.8 | 948.5 | -22.6834 | 0
81.7917 | 2017-03-23 07:00 | 42817.2986 | 146.9 | 292 | 82.7 | 14 | 85.6 | 3.9 | 5.9 | 272.5 | 11.9 | 948.6 | -41.2723 | 0
81.7986 | 2017-03-23 07:10 | 42817.3056 | 195.7 | 395.5 | 96.4 | 14.7 | 82.6 | 3.3 | 5.1 | 274.1 | 13.8 | 948.6 | -40.5564 | 0
81.8056 | 2017-03-23 07:20 | 42817.3125 | 205.9 | 414.1 | 88.4 | 15.2 | 80.5 | 3 | 5.4 | 265.3 | 13.2 | 948.7 | -33.6017 | 0
81.8125 | 2017-03-23 07:30 | 42817.3194 | 255.6 | 499.1 | 98.7 | 15.6 | 79.2 | 3.4 | 5.6 | 267.6 | 12.2 | 948.7 | -29.652 | 0
81.8194 | 2017-03-23 07:40 | 42817.3264 | 309.4 | 555.2 | 117.9 | 16.1 | 76.5 | 3.7 | 5.4 | 275 | 14.2 | 948.7 | -24.2231 | 0
81.8264 | 2017-03-23 07:50 | 42817.3333 | 350.5 | 594.7 | 126.6 | 17 | 73 | 3 | 4.4 | 282 | 16.3 | 948.7 | -20.9614 | 0
81.8333 | 2017-03-23 08:00 | 42817.3403 | 378.9 | 587.2 | 137.5 | 17.8 | 69.5 | 2.3 | 3.9 | 271.9 | 22.2 | 948.9 | -22.106 | 0
81.8403 | 2017-03-23 08:10 | 42817.3472 | 397 | 595.8 | 129.6 | 18.3 | 66.7 | 3.2 | 5.6 | 276 | 19.3 | 949 | -28.9959 | 0
81.8472 | 2017-03-23 08:20 | 42817.3542 | 451.3 | 668.5 | 127.6 | 18.5 | 64.4 | 4 | 6.7 | 283.4 | 17.8 | 949.2 | -36.7517 | 0
81.8542 | 2017-03-23 08:30 | 42817.3611 | 478 | 689.6 | 120.9 | 18.6 | 63.4 | 4.2 | 6.7 | 294.5 | 19.2 | 949.4 | -40.4522 | 0
81.8611 | 2017-03-23 08:40 | 42817.3681 | 509.8 | 715.5 | 117.1 | 18.7 | 62.1 | 3.8 | 6.2 | 302.8 | 26.9 | 949.4 | -42.0301 | 0
81.8681 | 2017-03-23 08:50 | 42817.375 | 544.6 | 738.4 | 118.4 | 19.3 | 60.1 | 3.5 | 6.4 | 306.1 | 26.8 | 949.4 | -41.209 | 0
81.875 | 2017-03-23 09:00 | 42817.3819 | 575.9 | 754.5 | 119.8 | 19.4 | 59.5 | 3.3 | 5.6 | 287.3 | 23.8 | 949.5 | -40.1589 | 0
81.8819 | 2017-03-23 09:10 | 42817.3889 | 606.9 | 770.4 | 121.8 | 19.7 | 58.5 | 4.6 | 6.9 | 285.5 | 17.9 | 949.6 | -37.8845 | 0
81.8889 | 2017-03-23 09:20 | 42817.3958 | 636.9 | 785.6 | 123.7 | 19.9 | 56.4 | 5.1 | 8.7 | 292.7 | 20.6 | 949.7 | -35.2004 | 0
81.8958 | 2017-03-23 09:30 | 42817.4028 | 664.1 | 794.5 | 126.9 | 20 | 56.3 | 5.5 | 8.4 | 298.7 | 23 | 949.7 | -33.0324 | 0
81.9028 | 2017-03-23 09:40 | 42817.4097 | 690.6 | 805.4 | 128.3 | 20.3 | 55.4 | 4.6 | 8.2 | 299.9 | 32.1 | 949.7 | -31.5295 | 0
81.9097 | 2017-03-23 09:50 | 42817.4167 | 714 | 812 | 130 | 20.5 | 56.8 | 5.1 | 7.7 | 286.9 | 19.8 | 949.8 | -30.3417 | 0
81.9167 | 2017-03-23 10:00 | 42817.4236 | 737.9 | 820.1 | 131 | 20.9 | 56.3 | 4.2 | 7.7 | 290.3 | 23.9 | 949.8 | -30.553 | 0
81.9236 | 2017-03-23 10:10 | 42817.4306 | 761.2 | 827.5 | 132.5 | 21 | 56.9 | 4.6 | 6.9 | 285.6 | 24.3 | 949.9 | -31.0723 | 0
81.9306 | 2017-03-23 10:20 | 42817.4375 | 782.9 | 837.4 | 131.9 | 21.1 | 56.7 | 4.8 | 7.4 | 290.2 | 23.5 | 949.8 | -30.9475 | 0
81.9375 | 2017-03-23 10:30 | 42817.4444 | 801.8 | 845 | 131.2 | 21.3 | 56.4 | 4.6 | 6.9 | 291.9 | 21.5 | 949.8 | -30.7636 | 0
81.9444 | 2017-03-23 10:40 | 42817.4514 | 821.5 | 855.8 | 129.8 | 21.7 | 53.9 | 3.8 | 6.4 | 301.1 | 27.3 | 949.8 | -30.623 | 0
81.9514 | 2017-03-23 10:50 | 42817.4583 | 837.6 | 861.1 | 129.1 | 22.1 | 53 | 3.9 | 5.9 | 290.1 | 24.2 | 949.7 | -31.8262 | 0
81.9583 | 2017-03-23 11:00 | 42817.4653 | 853.5 | 868.2 | 128.7 | 22.7 | 49.7 | 4.3 | 6.4 | 287.6 | 20.8 | 949.7 | -32.06 | 0
81.9653 | 2017-03-23 11:10 | 42817.4722 | 864.4 | 866.7 | 131 | 23.2 | 49 | 3.9 | 5.9 | 276.6 | 23.5 | 949.6 | -32.9217 | 0
81.9722 | 2017-03-23 11:20 | 42817.4792 | 873.3 | 865.2 | 132.8 | 23.4 | 48.8 | 4.3 | 6.9 | 279.4 | 20.9 | 949.6 | -33.6485 | 0
81.9792 | 2017-03-23 11:30 | 42817.4861 | 881.1 | 866.1 | 132.9 | 23.1 | 48.9 | 4.6 | 7.7 | 287.5 | 18.8 | 949.6 | -34.3853 | 0
81.9861 | 2017-03-23 11:40 | 42817.4931 | 889.8 | 869.8 | 133.1 | 23.6 | 47.8 | 4.5 | 6.7 | 266.9 | 19.9 | 949.5 | -34.9345 | 0
81.9931 | 2017-03-23 11:50 | 42817.5 | 900 | 870.6 | 138.2 | 23.6 | 47 | 4.1 | 6.4 | 273.1 | 20.5 | 949.4 | -35.981 | 0
82 | 2017-03-23 12:00 | 42817.5069 | 902 | 880.2 | 129.3 | 23.7 | 46 | 4.2 | 6.7 | 290.3 | 25.5 | 949.4 | -36.7949 | 0
82.0069 | 2017-03-23 12:10 | 42817.5139 | 904.3 | 881.9 | 129.3 | 23.6 | 47.1 | 4.9 | 7.2 | 287.9 | 19.9 | 949.2 | -36.9945 | 0
82.0139 | 2017-03-23 12:20 | 42817.5208 | 903.5 | 884.1 | 127.4 | 23.8 | 45.7 | 4.4 | 6.7 | 293.3 | 20.7 | 949.1 | -36.9978 | 0
82.0208 | 2017-03-23 12:30 | 42817.5278 | 901.4 | 885.3 | 126.2 | 24.1 | 45.3 | 4.2 | 6.2 | 285.6 | 21.5 | 949 | -37.3639 | 0
82.0278 | 2017-03-23 12:40 | 42817.5347 | 889.6 | 874.8 | 126.9 | 24.5 | 43.8 | 3.4 | 5.9 | 302.1 | 29.6 | 948.8 | -37.3108 | 0
82.0347 | 2017-03-23 12:50 | 42817.5417 | 886.8 | 882.9 | 122.8 | 24.9 | 42.1 | 3.1 | 6.2 | 304.2 | 31.3 | 948.7 | -36.8743 | 0
82.0417 | 2017-03-23 13:00 | 42817.5486 | 878.8 | 882.8 | 120.5 | 25.1 | 42.7 | 3.2 | 5.4 | 309.5 | 31.2 | 948.6 | -37.9975 | 0
82.0486 | 2017-03-23 13:10 | 42817.5556 | 873.6 | 891.3 | 116.6 | 25.1 | 41.4 | 4.3 | 6.4 | 285.7 | 13.9 | 948.4 | -37.687 | 0
82.0556 | 2017-03-23 13:20 | 42817.5625 | 857.5 | 879.5 | 119.7 | 25.2 | 42.9 | 3.5 | 5.4 | 277.7 | 20.7 | 948.3 | -37.3889 | 0
82.0625 | 2017-03-23 13:30 | 42817.5694 | 843.5 | 878.8 | 117.3 | 25.5 | 41.5 | 3.6 | 5.9 | 287.3 | 25.5 | 948.1 | -36.9869 | 0
82.0694 | 2017-03-23 13:40 | 42817.5764 | 833.2 | 886.6 | 112.7 | 25.8 | 41.2 | 3.6 | 6.2 | 302.5 | 31.4 | 947.9 | -37.3628 | 0
82.0764 | 2017-03-23 13:50 | 42817.5833 | 818 | 888.7 | 108.5 | 25.8 | 41.2 | 4 | 6.2 | 283.8 | 27.7 | 947.7 | -38.5748 | 0
82.0833 | 2017-03-23 14:00 | 42817.5903 | 797.8 | 881.4 | 108.7 | 25.8 | 41.8 | 3.6 | 5.9 | 263 | 19.1 | 947.6 | -38.5491 | 0
82.0903 | 2017-03-23 14:10 | 42817.5972 | 780.6 | 883.6 | 105.3 | 25.9 | 41.1 | 3.8 | 6.2 | 268.4 | 21.9 | 947.5 | -39.4736 | 0
82.0972 | 2017-03-23 14:20 | 42817.6042 | 761.3 | 885.6 | 102.7 | 26 | 41.1 | 3.7 | 6.4 | 257.1 | 21 | 947.4 | -38.4629 | 0
82.1042 | 2017-03-23 14:30 | 42817.6111 | 737.4 | 884.5 | 98 | 26.1 | 40.2 | 3.4 | 5.6 | 259 | 19.5 | 947.4 | -38.7777 | 0
82.1111 | 2017-03-23 14:40 | 42817.6181 | 715.7 | 884.4 | 95.5 | 25.9 | 39.7 | 4.2 | 6.4 | 267 | 16.5 | 947.2 | -39.8255 | 0
82.1181 | 2017-03-23 14:50 | 42817.625 | 686.9 | 866.9 | 98 | 25.8 | 40.1 | 4.6 | 6.9 | 264.5 | 18.4 | 947 | -41.4619 | 0
82.125 | 2017-03-23 15:00 | 42817.6319 | 641.5 | 812.8 | 107 | 26.1 | 39.9 | 4.4 | 6.9 | 269.2 | 16.7 | 947 | -43.2756 | 0
82.1319 | 2017-03-23 15:10 | 42817.6389 | 590.6 | 739.8 | 121 | 25.8 | 40.7 | 4.2 | 6.9 | 263.8 | 18.4 | 946.8 | -43.8493 | 0
82.1389 | 2017-03-23 15:20 | 42817.6458 | 527.5 | 650.8 | 130.2 | 25.9 | 38.5 | 4 | 6.2 | 265.5 | 22 | 946.7 | -42.5465 | 0
82.1458 | 2017-03-23 15:30 | 42817.6528 | 577.5 | 776.8 | 127.6 | 26 | 38 | 4.2 | 6.7 | 280.2 | 22.6 | 946.8 | -47.6116 | 0
82.1528 | 2017-03-23 15:40 | 42817.6597 | 476 | 622.9 | 130.7 | 25.9 | 39.9 | 4.3 | 7.2 | 284.8 | 24.3 | 946.8 | -44.4571 | 0
82.1597 | 2017-03-23 15:50 | 42817.6667 | 447.3 | 575 | 146.5 | 25.4 | 39.1 | 4.9 | 6.9 | 279.9 | 20.2 | 946.8 | -41.2068 | 0
82.1667 | 2017-03-23 16:00 | 42817.6736 | 421.4 | 537.7 | 159 | 25.1 | 40.1 | 5.2 | 7.4 | 292.8 | 17.4 | 946.7 | -35.2516 | 0
82.1736 | 2017-03-23 16:10 | 42817.6806 | 401.2 | 577.1 | 139 | 25.3 | 41 | 4.7 | 7.2 | 287.3 | 22.3 | 946.6 | -36.9988 | 0
82.1806 | 2017-03-23 16:20 | 42817.6875 | 374.9 | 581.4 | 132.4 | 25.3 | 40.9 | 4.3 | 7.4 | 286.3 | 24 | 946.6 | -32.2557 | 0
82.1875 | 2017-03-23 16:30 | 42817.6944 | 266.6 | 371.6 | 124 | 25.1 | 41 | 4.4 | 7.2 | 283 | 21.1 | 946.7 | -21.6067 | 0
82.1944 | 2017-03-23 16:40 | 42817.7014 | 226 | 265.8 | 130.6 | 24.7 | 41.8 | 4.6 | 7.2 | 291.9 | 20.3 | 946.6 | -23.7372 | 0
82.2014 | 2017-03-23 16:50 | 42817.7083 | 206.2 | 247.5 | 126.6 | 24.5 | 41.7 | 4.5 | 7.4 | 290.8 | 19.3 | 946.7 | -21.6587 | 0
82.2083 | 2017-03-23 17:00 | 42817.7153 | 198.1 | 241.9 | 128.3 | 24.6 | 41.2 | 4.1 | 7.7 | 284.2 | 18.2 | 946.7 | -25.0579 | 0
82.2153 | 2017-03-23 17:10 | 42817.7222 | 124.6 | 103.1 | 96.7 | 24.4 | 41.8 | 4.3 | 6.7 | 279.4 | 17.2 | 946.8 | -19.9413 | 0
82.2222 | 2017-03-23 17:20 | 42817.7292 | 81.5 | 6.7 | 77.4 | 23.8 | 43.6 | 4.4 | 6.7 | 290.9 | 17.8 | 946.9 | -14.689 | 0
82.2292 | 2017-03-23 17:30 | 42817.7361 | 68.4 | 13 | 64.1 | 23.4 | 45.2 | 4.4 | 6.4 | 291.1 | 17.3 | 946.9 | -14.5005 | 0
82.2361 | 2017-03-23 17:40 | 42817.7431 | 48.9 | 2.8 | 46.9 | 23.1 | 46.3 | 4.4 | 6.9 | 293 | 19.5 | 947 | -13.7426 | 0
82.2431 | 2017-03-23 17:50 | 42817.75 | 29.3 | 0 | 28.3 | 22.8 | 47.7 | 4.7 | 6.7 | 297.3 | 16.4 | 947 | -11.6986 | 0
82.25 | 2017-03-23 18:00 | 42817.7569 | 13.7 | 0 | 13 | 22.6 | 48.6 | 4.1 | 6.4 | 297.7 | 18.9 | 947.1 | -13.857 | 0
82.2569 | 2017-03-23 18:10 | 42817.7639 | 3.3 | 0 | 2.7 | 22.3 | 49.9 | 3.9 | 5.6 | 291.7 | 15.6 | 947.2 | -35.7058 | 0
82.2639 | 2017-03-23 18:20 | 42817.7708 | 0 | 0 | 0 | 22 | 51.2 | 3.8 | 5.9 | 298 | 19.8 | 947.1 | 0 | 0
82.2708 | 2017-03-23 18:30 | 42817.7778 | 0 | 0 | 0 | 21.7 | 51.8 | 3.1 | 4.6 | 298.1 | 16.7 | 947.1 | 0 | 0
82.2778 | 2017-03-23 18:40 | 42817.7847 | 0 | 0 | 0 | 21.7 | 51.8 | 3.8 | 5.6 | 292.8 | 13.7 | 947.2 | 0 | 0
82.2847 | 2017-03-23 18:50 | 42817.7917 | 0 | 0 | 0 | 21.7 | 51.8 | 3.6 | 5.1 | 290.9 | 13.1 | 947.3 | 0 | 0
82.2917 | 2017-03-23 19:00 | 42817.7986 | 0 | 0 | 0 | 21.7 | 51.8 | 3.3 | 4.9 | 284.3 | 13.4 | 947.4 | 0 | 0
82.2986 | 2017-03-23 19:10 | 42817.8056 | 0 | 0 | 0 | 21.7 | 51.8 | 3.2 | 4.6 | 282 | 9.6 | 947.6 | 0 | 0
82.3056 | 2017-03-23 19:20 | 42817.8125 | 0 | 0 | 0 | 21.7 | 51.8 | 3.1 | 4.1 | 285.3 | 11.6 | 947.6 | 0 | 0
82.3125 | 2017-03-23 19:30 | 42817.8194 | 0 | 0 | 0 | 21.7 | 51.8 | 3.4 | 4.9 | 291.5 | 12 | 947.8 | 0 | 0
82.3194 | 2017-03-23 19:40 | 42817.8264 | 0 | 0 | 0 | 21.7 | 51.8 | 3.4 | 5.1 | 277.3 | 13.3 | 947.9 | 0 | 0
82.3264 | 2017-03-23 19:50 | 42817.8333 | 0 | 0 | 0 | 21.7 | 51.8 | 3.7 | 4.9 | 272.6 | 9.4 | 948.1 | 0 | 0
82.3333 | 2017-03-23 20:00 | 42817.8403 | 0 | 0 | 0 | 21.7 | 51.8 | 3.3 | 4.4 | 281.1 | 12.8 | 948.1 | 0 | 0
82.3403 | 2017-03-23 20:10 | 42817.8472 | 0 | 0 | 0 | 21.7 | 51.8 | 3.2 | 4.4 | 283.4 | 14.6 | 948.2 | 0 | 0
82.3472 | 2017-03-23 20:20 | 42817.8542 | 0 | 0 | 0 | 21.7 | 51.8 | 3.3 | 4.6 | 283.5 | 11.4 | 948.2 | 0 | 0
82.3542 | 2017-03-23 20:30 | 42817.8611 | 0 | 0 | 0 | 21.7 | 51.8 | 2.8 | 4.1 | 288.6 | 11.7 | 948.3 | 0 | 0
82.3611 | 2017-03-23 20:40 | 42817.8681 | 0 | 0 | 0 | 21.7 | 51.8 | 2.9 | 3.9 | 281.4 | 10.9 | 948.3 | 0 | 0
82.3681 | 2017-03-23 20:50 | 42817.875 | 0 | 0 | 0 | 21.7 | 51.8 | 3.2 | 4.9 | 288.9 | 10.2 | 948.4 | 0 | 0
82.375 | 2017-03-23 21:00 | 42817.8819 | 0 | 0 | 0 | 21.7 | 51.8 | 3.1 | 4.1 | 283.6 | 9.5 | 948.4 | 0 | 0
82.3819 | 2017-03-23 21:10 | 42817.8889 | 0 | 0 | 0 | 21.7 | 51.8 | 2.6 | 3.6 | 286.5 | 11.2 | 948.4 | 0 | 0
82.3889 | 2017-03-23 21:20 | 42817.8958 | 0 | 0 | 0 | 21.7 | 51.8 | 2.6 | 3.4 | 278.9 | 7 | 948.4 | 0 | 0
82.3958 | 2017-03-23 21:30 | 42817.9028 | 0 | 0 | 0 | 21.7 | 51.8 | 3 | 4.6 | 277 | 12.2 | 948.4 | 0 | 0
82.4028 | 2017-03-23 21:40 | 42817.9097 | 0 | 0 | 0 | 21.7 | 51.8 | 3.5 | 4.9 | 273.3 | 10.4 | 948.4 | 0 | 0
82.4097 | 2017-03-23 21:50 | 42817.9167 | 0 | 0 | 0 | 21.7 | 51.8 | 3.6 | 4.9 | 273.1 | 12.2 | 948.4 | 0 | 0
82.4167 | 2017-03-23 22:00 | 42817.9236 | 0 | 0 | 0 | 21.7 | 51.8 | 3.3 | 4.4 | 284.3 | 11.4 | 948.4 | 0 | 0
82.4236 | 2017-03-23 22:10 | 42817.9306 | 0 | 0 | 0 | 21.7 | 51.8 | 3.2 | 5.1 | 291 | 11.9 | 948.4 | 0 | 0
82.4306 | 2017-03-23 22:20 | 42817.9375 | 0 | 0 | 0 | 21.7 | 51.8 | 2.8 | 4.4 | 292.9 | 11.8 | 948.4 | 0 | 0
82.4375 | 2017-03-23 22:30 | 42817.9444 | 0 | 0 | 0 | 21.7 | 51.8 | 2.9 | 4.1 | 291.8 | 11.3 | 948.4 | 0 | 0
82.4444 | 2017-03-23 22:40 | 42817.9514 | 0 | 0 | 0 | 21.7 | 51.8 | 3 | 4.1 | 289.7 | 9.6 | 948.3 | 0 | 0
82.4514 | 2017-03-23 22:50 | 42817.9583 | 0 | 0 | 0 | 21.7 | 51.8 | 2.4 | 3.6 | 295.4 | 9.6 | 948.3 | 0 | 0
82.4583 | 2017-03-23 23:00 | 42817.9653 | 0 | 0 | 0 | 21.7 | 51.8 | 2.5 | 3.4 | 284.7 | 4.9 | 948.2 | 0 | 0
82.4653 | 2017-03-23 23:10 | 42817.9722 | 0 | 0 | 0 | 21.7 | 51.8 | 2.6 | 3.9 | 274.1 | 9.6 | 948.2 | 0 | 0
82.4722 | 2017-03-23 23:20 | 42817.9792 | 0 | 0 | 0 | 19.3 | 60.6 | 2.4 | 2.9 | 278.5 | 8.3 | 948.1 | 0 | 0
82.4792 | 2017-03-23 23:30 | 42817.9861 | 0 | 0 | 0 | 19.1 | 61.5 | 2.5 | 3.6 | 279.2 | 8 | 948.1 | 0 | 0
82.4861 | 2017-03-23 23:40 | 42817.9931 | 0 | 0 | 0 | 19 | 61.8 | 2.4 | 3.6 | 278.6 | 10.3 | 948.1 | 0 | 0
82.4931 | 2017-03-23 23:50 | 42818 | 0 | 0 | 0 | 19.1 | 61.9 | 1.7 | 2.6 | 269.3 | 8.1 | 948.1 | 0 | 0
82.5 | 2017-03-24 | 42818.0069 | 0 | 0 | 0 | 19 | 62.6 | 1.7 | 2.6 | 280 | 12.3 | 948 | 0 | 0
82.5069 | 2017-03-24 00:10 | 42818.0139 | 0 | 0 | 0 | 18.6 | 63.7 | 1.5 | 2.6 | 281.6 | 6.3 | 947.9 | 0 | 0
82.5139 | 2017-03-24 00:20 | 42818.0208 | 0 | 0 | 0 | 18.6 | 63.8 | 1.6 | 2.6 | 278.3 | 11.6 | 947.9 | 0 | 0
82.5208 | 2017-03-24 00:30 | 42818.0278 | 0 | 0 | 0 | 18.6 | 63.3 | 2 | 3.1 | 299.3 | 11.6 | 947.9 | 0 | 0
82.5278 | 2017-03-24 00:40 | 42818.0347 | 0 | 0 | 0 | 18.1 | 64.9 | 1.3 | 2.6 | 312.3 | 13.5 | 947.9 | 0 | 0
82.5347 | 2017-03-24 00:50 | 42818.0417 | 0 | 0 | 0 | 17.3 | 68 | 1.1 | 2.4 | 309.2 | 17 | 947.9 | 0 | 0
82.5417 | 2017-03-24 01:00 | 42818.0486 | 0 | 0 | 0 | 17.2 | 68.8 | 1.1 | 2.9 | 328.9 | 48.2 | 947.9 | 0 | 0
82.5486 | 2017-03-24 01:10 | 42818.0556 | 0 | 0 | 0 | 16.7 | 71 | 1.6 | 2.1 | 341.9 | 2.9 | 947.9 | 0 | 0
82.5556 | 2017-03-24 01:20 | 42818.0625 | 0 | 0 | 0 | 16.5 | 71.6 | 1.3 | 1.9 | 336.6 | 0 | 947.8 | 0 | 0
82.5625 | 2017-03-24 01:30 | 42818.0694 | 0 | 0 | 0 | 16.5 | 71.7 | 0.5 | 1.4 | 336.6 | 0.1 | 947.8 | 0 | 0
82.5694 | 2017-03-24 01:40 | 42818.0764 | 0 | 0 | 0 | 16.3 | 72.4 | 0.4 | 1.4 | 336.6 | 0.1 | 947.8 | 0 | 0
82.5764 | 2017-03-24 01:50 | 42818.0833 | 0 | 0 | 0 | 16 | 73.6 | 0 | 0.7 | 336.6 | 0 | 947.8 | 0 | 0
82.5833 | 2017-03-24 02:00 | 42818.0903 | 0 | 0 | 0 | 16 | 73.6 | 0.2 | 1.4 | 336.6 | 0 | 947.7 | 0 | 0
82.5903 | 2017-03-24 02:10 | 42818.0972 | 0 | 0 | 0 | 16.2 | 73 | 1.5 | 2.1 | 317.2 | 10.6 | 947.6 | 0 | 0
82.5972 | 2017-03-24 02:20 | 42818.1042 | 0 | 0 | 0 | 16.3 | 72.6 | 2 | 3.1 | 276.8 | 15.1 | 947.7 | 0 | 0
82.6042 | 2017-03-24 02:30 | 42818.1111 | 0 | 0 | 0 | 16.6 | 71 | 3 | 3.9 | 277 | 5.1 | 947.6 | 0 | 0
82.6111 | 2017-03-24 02:40 | 42818.1181 | 0 | 0 | 0 | 16.6 | 70.7 | 2.8 | 3.6 | 272.6 | 6.1 | 947.5 | 0 | 0
82.6181 | 2017-03-24 02:50 | 42818.125 | 0 | 0 | 0 | 16.6 | 70.3 | 2.5 | 3.4 | 273.9 | 5.3 | 947.4 | 0 | 0
82.625 | 2017-03-24 03:00 | 42818.1319 | 0 | 0 | 0 | 16.5 | 70.6 | 2.2 | 3.1 | 275.1 | 7.3 | 947.4 | 0 | 0
82.6319 | 2017-03-24 03:10 | 42818.1389 | 0 | 0 | 0 | 16.3 | 71 | 2 | 2.6 | 272.8 | 7.5 | 947.4 | 0 | 0
82.6389 | 2017-03-24 03:20 | 42818.1458 | 0 | 0 | 0 | 16.2 | 71.1 | 1.9 | 3.1 | 266.9 | 7.7 | 947.4 | 0 | 0
82.6458 | 2017-03-24 03:30 | 42818.1528 | 0 | 0 | 0 | 16.2 | 70.9 | 1.5 | 2.9 | 262.1 | 10.1 | 947.4 | 0 | 0
82.6528 | 2017-03-24 03:40 | 42818.1597 | 0 | 0 | 0 | 16.2 | 70.9 | 1 | 2.6 | 268.4 | 5.2 | 947.4 | 0 | 0
82.6597 | 2017-03-24 03:50 | 42818.1667 | 0 | 0 | 0 | 15.4 | 73.9 | 0.9 | 2.1 | 313.3 | 6 | 947.5 | 0 | 0
82.6667 | 2017-03-24 04:00 | 42818.1736 | 0 | 0 | 0 | 15.3 | 73.8 | 1.2 | 2.4 | 263.6 | 15.2 | 947.6 | 0 | 0
82.6736 | 2017-03-24 04:10 | 42818.1806 | 0 | 0 | 0 | 15.1 | 74.5 | 1.2 | 2.1 | 278.9 | 6.4 | 947.7 | 0 | 0
82.6806 | 2017-03-24 04:20 | 42818.1875 | 0 | 0 | 0 | 15.6 | 71.9 | 1.8 | 3.4 | 285.2 | 11.1 | 947.7 | 0 | 0
82.6875 | 2017-03-24 04:30 | 42818.1944 | 0 | 0 | 0 | 15.8 | 69.7 | 1.1 | 2.6 | 292.8 | 9.4 | 947.7 | 0 | 0
82.6944 | 2017-03-24 04:40 | 42818.2014 | 0 | 0 | 0 | 15.5 | 70.4 | 0.4 | 2.4 | 289 | 3 | 947.8 | 0 | 0
82.7014 | 2017-03-24 04:50 | 42818.2083 | 0 | 0 | 0 | 15.1 | 73.6 | 0.3 | 1.9 | 336.9 | 23.5 | 947.8 | 0 | 0
82.7083 | 2017-03-24 05:00 | 42818.2153 | 0 | 0 | 0 | 14.7 | 76.6 | 0.2 | 1.4 | 28.1 | 0 | 947.9 | 0 | 0
82.7153 | 2017-03-24 05:10 | 42818.2222 | 0 | 0 | 0 | 14.4 | 78.4 | 0 | 0.7 | 28.1 | 0 | 948 | 0 | 0
82.7222 | 2017-03-24 05:20 | 42818.2292 | 0 | 0 | 0 | 14.3 | 78.8 | 0 | 0.7 | 28 | 0 | 948.1 | 0 | 0
82.7292 | 2017-03-24 05:30 | 42818.2361 | 0 | 0 | 0 | 14.3 | 79 | 0.5 | 1.4 | 15.7 | 1.1 | 948.2 | 0 | 0
82.7361 | 2017-03-24 05:40 | 42818.2431 | 0 | 0 | 0 | 14.5 | 78.3 | 0.8 | 1.4 | 344.1 | 21.3 | 948.2 | 0 | 0
82.7431 | 2017-03-24 05:50 | 42818.25 | 0 | 0 | 0 | 14.3 | 78.4 | 0.1 | 1.1 | 322.1 | 0 | 948.4 | 0 | 0
82.75 | 2017-03-24 06:00 | 42818.2569 | 0.6 | 0 | 0 | 14.2 | 78.3 | 0.4 | 1.4 | 322.1 | 0 | 948.4 | 0 | 0
82.7569 | 2017-03-24 06:10 | 42818.2639 | 7.3 | 0 | 6.5 | 13.9 | 78.9 | 0.5 | 1.4 | 322.1 | 0.1 | 948.6 | -36.2995 | 0
82.7639 | 2017-03-24 06:20 | 42818.2708 | 19.9 | 15.9 | 17.9 | 14.4 | 76.3 | 0.4 | 1.4 | 322.1 | 0 | 948.7 | -19.8035 | 0
82.7708 | 2017-03-24 06:30 | 42818.2778 | 41.4 | 74.6 | 32.3 | 14.7 | 74.4 | 0.6 | 1.4 | 322.1 | 0.1 | 948.7 | -25.2757 | 0
82.7778 | 2017-03-24 06:40 | 42818.2847 | 70.5 | 156.5 | 46.9 | 15.4 | 71.1 | 0.1 | 0.7 | 322.1 | 0 | 948.8 | -29.931 | 0
82.7847 | 2017-03-24 06:50 | 42818.2917 | 103.6 | 235.5 | 60.1 | 16.1 | 69.8 | 0.3 | 1.6 | 321.9 | 0.1 | 948.9 | -32.8731 | 0
82.7917 | 2017-03-24 07:00 | 42818.2986 | 139.7 | 304 | 72.6 | 16.7 | 67 | 0 | 1 | 312.3 | 6.4 | 949 | -35.8519 | 0
82.7986 | 2017-03-24 07:10 | 42818.3056 | 174.6 | 363.6 | 82.3 | 17.6 | 64.2 | 0.4 | 1.1 | 192.1 | 0 | 949 | -33.3564 | 0
82.8056 | 2017-03-24 07:20 | 42818.3125 | 208.5 | 413.4 | 90.1 | 18.6 | 60.9 | 0 | 0.7 | 192.1 | 0 | 949.1 | -29.6565 | 0
82.8125 | 2017-03-24 07:30 | 42818.3194 | 244.1 | 458.6 | 98.3 | 19 | 59.1 | 0.4 | 1.9 | 196.7 | 4 | 949.2 | -24.9759 | 0
82.8194 | 2017-03-24 07:40 | 42818.3264 | 278.7 | 493.5 | 106.1 | 19.2 | 58.2 | 0.5 | 1.9 | 206.9 | 0 | 949.3 | -21.3389 | 0
82.8264 | 2017-03-24 07:50 | 42818.3333 | 313.7 | 519.8 | 114.6 | 20.4 | 54.8 | 0.3 | 1.4 | 206.8 | 0 | 949.4 | -20.6436 | 0
82.8333 | 2017-03-24 08:00 | 42818.3403 | 347.9 | 538.6 | 122.2 | 20.9 | 52.6 | 0.8 | 1.6 | 199.6 | 3.6 | 949.5 | -24.3944 | 0
82.8403 | 2017-03-24 08:10 | 42818.3472 | 385.4 | 565.7 | 127.2 | 20.7 | 48.7 | 0.9 | 1.9 | 265.1 | 16.6 | 949.5 | -31.076 | 0
82.8472 | 2017-03-24 08:20 | 42818.3542 | 420 | 583.5 | 132.6 | 20.7 | 46.7 | 1 | 2.1 | 274.4 | 8.8 | 949.6 | -36.3839 | 0
82.8542 | 2017-03-24 08:30 | 42818.3611 | 454.3 | 597.9 | 140.1 | 21.5 | 46.4 | 0.4 | 1.6 | 260 | 4.8 | 949.7 | -38.4389 | 0
82.8611 | 2017-03-24 08:40 | 42818.3681 | 487.8 | 614.6 | 145.8 | 22.2 | 44.7 | 0.6 | 1.9 | 234.5 | 0.3 | 949.7 | -39.3429 | 0
82.8681 | 2017-03-24 08:50 | 42818.375 | 517.4 | 627 | 150.1 | 22.3 | 45.8 | 0.5 | 1.9 | 236.5 | 1.5 | 949.7 | -39.319 | 0
82.875 | 2017-03-24 09:00 | 42818.3819 | 551.4 | 649.1 | 153.5 | 22.9 | 45.4 | 0.3 | 1.1 | 232.4 | 0.9 | 949.6 | -38.7438 | 0
82.8819 | 2017-03-24 09:10 | 42818.3889 | 588 | 679.3 | 154.6 | 23.6 | 43.8 | 0 | 1.1 | 236.7 | 2.4 | 949.5 | -37.4897 | 0
82.8889 | 2017-03-24 09:20 | 42818.3958 | 620.7 | 698.9 | 157.6 | 24.2 | 42.9 | 0.1 | 1.1 | 132 | 6.1 | 949.4 | -36.5467 | 0
82.8958 | 2017-03-24 09:30 | 42818.4028 | 650.1 | 717.1 | 158.2 | 24.7 | 41.4 | 0.2 | 1.6 | 155.7 | 3.7 | 949.3 | -35.5456 | 0
82.9028 | 2017-03-24 09:40 | 42818.4097 | 676.1 | 728.7 | 160.6 | 25.1 | 40.2 | 0.5 | 1.9 | 194.9 | 10.2 | 949.3 | -33.6231 | 0
82.9097 | 2017-03-24 09:50 | 42818.4167 | 698 | 728.1 | 167 | 25.5 | 39.8 | 1 | 2.4 | 198.7 | 18.9 | 949.4 | -33.0534 | 0
82.9167 | 2017-03-24 10:00 | 42818.4236 | 722.9 | 736.2 | 170 | 25.2 | 39.8 | 1.7 | 2.9 | 176.4 | 16.9 | 949.4 | -34.1456 | 0
82.9236 | 2017-03-24 10:10 | 42818.4306 | 743.5 | 740.6 | 171.9 | 25.1 | 38.8 | 2.1 | 3.4 | 251.4 | 21.3 | 949.5 | -35.5069 | 0
82.9306 | 2017-03-24 10:20 | 42818.4375 | 777.6 | 772.9 | 168.5 | 25.4 | 37.1 | 2.8 | 5.4 | 243.7 | 23.4 | 949.5 | -35.0433 | 0
82.9375 | 2017-03-24 10:30 | 42818.4444 | 805.7 | 786 | 181.8 | 25.5 | 36.4 | 3.9 | 5.9 | 257.6 | 18.4 | 949.6 | -24.39 | 1
82.9444 | 2017-03-24 10:40 | 42818.4514 | 792.5 | 723.8 | 210.7 | 25.5 | 36.7 | 4 | 6.2 | 249.9 | 19.9 | 949.6 | -17.8889 | 0
82.9514 | 2017-03-24 10:50 | 42818.4583 | 837.1 | 718.1 | 248.9 | 25.7 | 34.5 | 4.5 | 6.9 | 256.1 | 18.9 | 949.5 | -19.4449 | 0
82.9583 | 2017-03-24 11:00 | 42818.4653 | 855.5 | 643.2 | 318.9 | 26.2 | 32.4 | 4.1 | 6.4 | 262.2 | 18.6 | 949.4 | -20.0013 | 0
82.9653 | 2017-03-24 11:10 | 42818.4722 | 823.7 | 521.3 | 380.1 | 26.4 | 31.4 | 3.4 | 6.2 | 266.1 | 19.3 | 949.2 | -20.2111 | 0
82.9722 | 2017-03-24 11:20 | 42818.4792 | 759.7 | 412.2 | 402.7 | 26.9 | 30.9 | 3.3 | 5.1 | 283.3 | 21 | 949.1 | -19.0941 | 0
82.9792 | 2017-03-24 11:30 | 42818.4861 | 800.6 | 423 | 431.9 | 27.2 | 30.1 | 2.9 | 5.1 | 295.3 | 25.6 | 948.9 | -18.6909 | 0
82.9861 | 2017-03-24 11:40 | 42818.4931 | 751.3 | 336.2 | 453.8 | 27.4 | 29.3 | 2.5 | 4.6 | 317 | 27.3 | 948.6 | -17.8861 | 0
82.9931 | 2017-03-24 11:50 | 42818.5 | 694 | 246.1 | 473.3 | 27.4 | 29.1 | 2.3 | 3.6 | 306 | 28.1 | 948.4 | -15.3728 | 0
83 | 2017-03-24 12:00 | 42818.5069 | 860.7 | 511.7 | 411.3 | 27.6 | 28.4 | 1.9 | 3.4 | 288.5 | 19.4 | 948.5 | -19.2795 | 0
83.0069 | 2017-03-24 12:10 | 42818.5139 | 903.1 | 663.9 | 323.5 | 28.8 | 27.5 | 1.8 | 3.6 | 299 | 23.9 | 948.6 | -20.3386 | 0
83.0139 | 2017-03-24 12:20 | 42818.5208 | 967.8 | 762.5 | 303.4 | 28.5 | 28.7 | 3 | 4.6 | 272.9 | 22.7 | 948.5 | -22.6552 | 0
83.0208 | 2017-03-24 12:30 | 42818.5278 | 1036.2 | 793.3 | 346.4 | 28.6 | 28.6 | 2.7 | 4.9 | 269.8 | 23.5 | 948.4 | -24.2417 | 0
83.0278 | 2017-03-24 12:40 | 42818.5347 | 791.2 | 477.5 | 372.7 | 29 | 28.5 | 2.4 | 4.6 | 304.3 | 31.2 | 948.1 | -20.8814 | 0
83.0347 | 2017-03-24 12:50 | 42818.5417 | 733 | 359.3 | 417.3 | 28.7 | 29.4 | 2.3 | 5.1 | 253 | 24.3 | 948 | -19.1835 | 0
83.0417 | 2017-03-24 13:00 | 42818.5486 | 699.8 | 322.8 | 418.1 | 28.6 | 30.1 | 3.2 | 5.4 | 248.6 | 19.4 | 947.8 | -17.8457 | 0
83.0486 | 2017-03-24 13:10 | 42818.5556 | 731.6 | 336.1 | 441.1 | 28.1 | 30.3 | 3.3 | 5.4 | 260.9 | 17.4 | 947.5 | -18.9239 | 0
83.0556 | 2017-03-24 13:20 | 42818.5625 | 847.8 | 498.8 | 427.1 | 28.6 | 29.9 | 3.2 | 4.9 | 260.7 | 19.3 | 947.3 | -21.8544 | 0
83.0625 | 2017-03-24 13:30 | 42818.5694 | 651 | 289.5 | 405.8 | 28.4 | 30.7 | 3.5 | 5.9 | 266 | 16.4 | 947.3 | -18.432 | 0
83.0694 | 2017-03-24 13:40 | 42818.5764 | 954.2 | 611.9 | 456.5 | 28.9 | 30.2 | 3.9 | 6.4 | 270.6 | 21.8 | 947.4 | -23.6906 | 0
83.0764 | 2017-03-24 13:50 | 42818.5833 | 832.7 | 504.5 | 427.6 | 29 | 29.3 | 4 | 6.2 | 258.8 | 19.3 | 947.3 | -22.7258 | 0
83.0833 | 2017-03-24 14:00 | 42818.5903 | 686.7 | 367 | 395.4 | 28.5 | 29.7 | 4 | 6.4 | 258.9 | 20.4 | 947.1 | -20.2439 | 0
83.0903 | 2017-03-24 14:10 | 42818.5972 | 678.5 | 369.8 | 390.4 | 28.8 | 29.7 | 3.8 | 6.4 | 267.6 | 24.9 | 946.8 | -22.3254 | 0
83.0972 | 2017-03-24 14:20 | 42818.6042 | 606.1 | 337.5 | 349.1 | 28.2 | 30.4 | 3.7 | 5.4 | 258.2 | 20.4 | 946.7 | -21.5284 | 0
83.1042 | 2017-03-24 14:30 | 42818.6111 | 549.8 | 328.4 | 307 | 28.3 | 30.1 | 3.9 | 6.7 | 260.6 | 23.2 | 946.8 | -20.6539 | 0
83.1111 | 2017-03-24 14:40 | 42818.6181 | 530.4 | 362 | 272.7 | 28.2 | 31.2 | 3.9 | 6.4 | 270.1 | 18.7 | 946.8 | -20.3017 | 0
83.1181 | 2017-03-24 14:50 | 42818.625 | 610 | 529.1 | 250.4 | 28.1 | 32 | 4.3 | 6.9 | 268.9 | 20.7 | 946.7 | -23.0243 | 0
83.125 | 2017-03-24 15:00 | 42818.6319 | 609 | 569.2 | 236.2 | 28.1 | 32.2 | 3.9 | 6.9 | 262.2 | 18.7 | 946.7 | -25.0728 | 0
83.1319 | 2017-03-24 15:10 | 42818.6389 | 555.7 | 545 | 212 | 27.9 | 32.9 | 4.9 | 6.7 | 279.1 | 15.2 | 946.5 | -25.7621 | 0
83.1389 | 2017-03-24 15:20 | 42818.6458 | 517.5 | 519.5 | 203.6 | 27.9 | 32.8 | 4.5 | 7.4 | 266 | 17.2 | 946.5 | -25.5422 | 0
83.1458 | 2017-03-24 15:30 | 42818.6528 | 492 | 513.8 | 196.7 | 27.9 | 32.5 | 4.6 | 7.4 | 270 | 16.8 | 946.5 | -24.4833 | 0
83.1528 | 2017-03-24 15:40 | 42818.6597 | 465.6 | 502.8 | 191.3 | 27.9 | 32.9 | 4.7 | 7.4 | 270.4 | 19.8 | 946.6 | -24.4347 | 0
83.1597 | 2017-03-24 15:50 | 42818.6667 | 408.8 | 442.3 | 179.9 | 27.6 | 32.7 | 4.9 | 8.7 | 273.3 | 18.7 | 946.6 | -23.919 | 0
83.1667 | 2017-03-24 16:00 | 42818.6736 | 341 | 341.2 | 174.7 | 27.4 | 32.6 | 4.5 | 6.4 | 279.1 | 21.9 | 946.5 | -19.7096 | 0
83.1736 | 2017-03-24 16:10 | 42818.6806 | 332.6 | 350.2 | 173.6 | 27.2 | 31.9 | 4.7 | 7.4 | 294.4 | 17.4 | 946.4 | -19.7842 | 0
83.1806 | 2017-03-24 16:20 | 42818.6875 | 332.3 | 395.7 | 166.9 | 27.2 | 32.6 | 4 | 6.4 | 296.7 | 21.9 | 946.4 | -19.9457 | 0
83.1875 | 2017-03-24 16:30 | 42818.6944 | 284.2 | 348.7 | 149.5 | 27 | 33.9 | 4.9 | 6.7 | 293.3 | 17.6 | 946.4 | -19.9325 | 0
83.1944 | 2017-03-24 16:40 | 42818.7014 | 243.4 | 315 | 132.2 | 26.9 | 35.9 | 3.5 | 6.2 | 299.3 | 24.5 | 946.5 | -19.717 | 0
83.2014 | 2017-03-24 16:50 | 42818.7083 | 228.1 | 315.1 | 127.8 | 27.2 | 36.8 | 2.4 | 4.9 | 303.4 | 32 | 946.5 | -20.9687 | 0
83.2083 | 2017-03-24 17:00 | 42818.7153 | 189.9 | 282.8 | 109.2 | 27.1 | 36.9 | 3.2 | 5.1 | 292.8 | 20.9 | 946.6 | -22.6885 | 0
83.2153 | 2017-03-24 17:10 | 42818.7222 | 137 | 185 | 89.6 | 26.8 | 37 | 3.6 | 5.6 | 294.3 | 18 | 946.8 | -21.5858 | 0
83.2222 | 2017-03-24 17:20 | 42818.7292 | 119.2 | 180.7 | 80.4 | 26.4 | 37.9 | 3.6 | 5.4 | 298.4 | 16.5 | 946.9 | -18.9233 | 0
83.2292 | 2017-03-24 17:30 | 42818.7361 | 99.9 | 144.2 | 73.8 | 26.1 | 38.8 | 3.9 | 5.4 | 293.1 | 13.2 | 947 | -19.9235 | 0
83.2361 | 2017-03-24 17:40 | 42818.7431 | 56.9 | 54.9 | 47.3 | 25.7 | 38.4 | 4.1 | 6.4 | 286.4 | 13.7 | 947.1 | -22.8023 | 0
83.2431 | 2017-03-24 17:50 | 42818.75 | 34.1 | 26.7 | 30.1 | 25.3 | 36.6 | 3.9 | 5.6 | 289 | 16.5 | 947.2 | -18.7034 | 0
83.25 | 2017-03-24 18:00 | 42818.7569 | 19 | 8.1 | 17.5 | 25 | 37.3 | 4.1 | 6.4 | 296 | 21.3 | 947.2 | -20.1649 | 0
83.2569 | 2017-03-24 18:10 | 42818.7639 | 5 | 0 | 4.3 | 24.6 | 38.4 | 3.9 | 6.2 | 301.1 | 21.6 | 947.3 | -36.4638 | 0
83.2639 | 2017-03-24 18:20 | 42818.7708 | 0 | 0 | 0 | 24.3 | 39 | 3.7 | 5.6 | 301.5 | 20.4 | 947.4 | 0 | 0
83.2708 | 2017-03-24 18:30 | 42818.7778 | 0 | 0 | 0 | 24.2 | 39.2 | 2.8 | 4.6 | 304.5 | 26.1 | 947.5 | 0 | 0
83.2778 | 2017-03-24 18:40 | 42818.7847 | 0 | 0 | 0 | 24.1 | 39.9 | 2.1 | 4.1 | 312.9 | 25.7 | 947.4 | 0 | 0
83.2847 | 2017-03-24 18:50 | 42818.7917 | 0 | 0 | 0 | 23.7 | 41.1 | 2.4 | 3.9 | 306.5 | 26.1 | 947.5 | 0 | 0
83.2917 | 2017-03-24 19:00 | 42818.7986 | 0 | 0 | 0 | 23.7 | 41.3 | 2 | 3.9 | 303 | 24.4 | 947.5 | 0 | 0
83.2986 | 2017-03-24 19:10 | 42818.8056 | 0 | 0 | 0 | 23.5 | 41.7 | 2.2 | 4.1 | 317.4 | 18.7 | 947.5 | 0 | 0
83.3056 | 2017-03-24 19:20 | 42818.8125 | 0 | 0 | 0 | 23.4 | 41.8 | 1.5 | 2.9 | 305.9 | 16.5 | 947.6 | 0 | 0
83.3125 | 2017-03-24 19:30 | 42818.8194 | 0 | 0 | 0 | 23.3 | 42 | 1.3 | 2.9 | 314.7 | 20.8 | 947.7 | 0 | 0
83.3194 | 2017-03-24 19:40 | 42818.8264 | 0 | 0 | 0 | 23.1 | 42.7 | 1.8 | 2.6 | 294.5 | 8.9 | 947.9 | 0 | 0
83.3264 | 2017-03-24 19:50 | 42818.8333 | 0 | 0 | 0 | 23 | 42.6 | 1.2 | 2.1 | 286.6 | 8.8 | 948.1 | 0 | 0
83.3333 | 2017-03-24 20:00 | 42818.8403 | 0 | 0 | 0 | 23.1 | 42 | 1.1 | 2.4 | 253.3 | 10.5 | 948.2 | 0 | 0
83.3403 | 2017-03-24 20:10 | 42818.8472 | 0 | 0 | 0 | 22.7 | 44 | 1.1 | 2.4 | 285 | 5.2 | 948.2 | 0 | 0
83.3472 | 2017-03-24 20:20 | 42818.8542 | 0 | 0 | 0 | 22.4 | 44.9 | 1.1 | 2.1 | 271.3 | 13.1 | 948.4 | 0 | 0
83.3542 | 2017-03-24 20:30 | 42818.8611 | 0 | 0 | 0 | 22.5 | 44.9 | 1.4 | 2.6 | 232.8 | 17.1 | 948.5 | 0 | 0
83.3611 | 2017-03-24 20:40 | 42818.8681 | 0 | 0 | 0 | 22.2 | 46 | 2.2 | 3.1 | 232.6 | 13.3 | 948.6 | 0 | 0
83.3681 | 2017-03-24 20:50 | 42818.875 | 0 | 0 | 0 | 22.2 | 45.8 | 2.2 | 3.4 | 259.6 | 6.6 | 948.6 | 0 | 0
83.375 | 2017-03-24 21:00 | 42818.8819 | 0 | 0 | 0 | 22.1 | 46.3 | 2.3 | 3.1 | 262 | 4.4 | 948.7 | 0 | 0
83.3819 | 2017-03-24 21:10 | 42818.8889 | 0 | 0 | 0 | 22 | 47 | 2.5 | 3.4 | 267.3 | 10.9 | 948.7 | 0 | 0
83.3889 | 2017-03-24 21:20 | 42818.8958 | 0 | 0 | 0 | 21.7 | 48.1 | 2.9 | 3.6 | 275 | 7.8 | 948.6 | 0 | 0
83.3958 | 2017-03-24 21:30 | 42818.9028 | 0 | 0 | 0 | 21.6 | 47.8 | 2.7 | 3.4 | 277 | 4.1 | 948.6 | 0 | 0
83.4028 | 2017-03-24 21:40 | 42818.9097 | 0 | 0 | 0 | 21.6 | 47.3 | 2.5 | 3.1 | 279.8 | 6.7 | 948.5 | 0 | 0
83.4097 | 2017-03-24 21:50 | 42818.9167 | 0 | 0 | 0 | 21.8 | 45.6 | 1.8 | 2.6 | 298.7 | 12.9 | 948.4 | 0 | 0
83.4167 | 2017-03-24 22:00 | 42818.9236 | 0 | 0 | 0 | 22.2 | 42.8 | 1.7 | 2.4 | 287 | 9.4 | 948.3 | 0 | 0
83.4236 | 2017-03-24 22:10 | 42818.9306 | 0 | 0 | 0 | 22.4 | 41.7 | 1.6 | 2.4 | 269.8 | 14.2 | 948.3 | 0 | 0
83.4306 | 2017-03-24 22:20 | 42818.9375 | 0 | 0 | 0 | 22.4 | 41.9 | 1.4 | 2.4 | 254.7 | 5.4 | 948.2 | 0 | 0
83.4375 | 2017-03-24 22:30 | 42818.9444 | 0 | 0 | 0 | 21.4 | 46.5 | 0.3 | 1.4 | 260.6 | 0 | 948.2 | 0 | 0
83.4444 | 2017-03-24 22:40 | 42818.9514 | 0 | 0 | 0 | 20.2 | 50.6 | 0.4 | 2.1 | 65.1 | 45.4 | 948.1 | 0 | 0
83.4514 | 2017-03-24 22:50 | 42818.9583 | 0 | 0 | 0 | 19.9 | 50.9 | 0.2 | 1.4 | 72.5 | 0 | 948 | 0 | 0
83.4583 | 2017-03-24 23:00 | 42818.9653 | 0 | 0 | 0 | 19.7 | 51.9 | 0 | 0.7 | 72.4 | 0 | 948 | 0 | 0
83.4653 | 2017-03-24 23:10 | 42818.9722 | 0 | 0 | 0 | 19.5 | 52.4 | 0.3 | 1.1 | 72.4 | 0 | 947.9 | 0 | 0
83.4722 | 2017-03-24 23:20 | 42818.9792 | 0 | 0 | 0 | 19.4 | 53.4 | 0.1 | 1.1 | 72.4 | 0 | 947.9 | 0 | 0
83.4792 | 2017-03-24 23:30 | 42818.9861 | 0 | 0 | 0 | 19.6 | 53.4 | 0 | 0.7 | 72.3 | 0 | 947.9 | 0 | 0
83.4861 | 2017-03-24 23:40 | 42818.9931 | 0 | 0 | 0 | 19.4 | 54.9 | 0 | 0.7 | 72.4 | 0 | 947.9 | 0 | 0
83.4931 | 2017-03-24 23:50 | 42819 | 0 | 0 | 0 | 19.4 | 55.2 | 0 | 0 | 0 | 0 | 947.9 | 0 | 0
83.5 | 2017-03-25 | 42819.0069 | 0 | 0 | 0 | 19.3 | 56 | 0.2 | 1.1 | 72.4 | 0 | 947.8 | 0 | 0
83.5069 | 2017-03-25 00:10 | 42819.0139 | 0 | 0 | 0 | 19.6 | 55.5 | 0.2 | 1.1 | 72.4 | 0 | 947.7 | 0 | 0
83.5139 | 2017-03-25 00:20 | 42819.0208 | 0 | 0 | 0 | 19.6 | 56.7 | 0.3 | 1.1 | 72.4 | 0 | 947.7 | 0 | 0
83.5208 | 2017-03-25 00:30 | 42819.0278 | 0 | 0 | 0 | 19.6 | 55.7 | 1.3 | 2.6 | 252.9 | 71.6 | 947.7 | 0 | 0
83.5278 | 2017-03-25 00:40 | 42819.0347 | 0 | 0 | 0 | 19.5 | 55.5 | 1.6 | 2.9 | 256.4 | 6.9 | 947.6 | 0 | 0
83.5347 | 2017-03-25 00:50 | 42819.0417 | 0 | 0 | 0 | 19.6 | 54 | 2.5 | 3.6 | 278.5 | 8 | 947.5 | 0 | 0
83.5417 | 2017-03-25 01:00 | 42819.0486 | 0 | 0 | 0 | 19.4 | 54.9 | 2.7 | 3.9 | 293 | 8.6 | 947.5 | 0 | 0
83.5486 | 2017-03-25 01:10 | 42819.0556 | 0 | 0 | 0 | 19.2 | 55.8 | 2.6 | 3.6 | 291.1 | 8.5 | 947.4 | 0 | 0
83.5556 | 2017-03-25 01:20 | 42819.0625 | 0 | 0 | 0 | 19.4 | 54.8 | 2.1 | 3.9 | 297.5 | 15.6 | 947.2 | 0 | 0
83.5625 | 2017-03-25 01:30 | 42819.0694 | 0 | 0 | 0 | 20.1 | 52.1 | 1.7 | 2.6 | 297.1 | 8.2 | 947.1 | 0 | 0
83.5694 | 2017-03-25 01:40 | 42819.0764 | 0 | 0 | 0 | 20.6 | 48.8 | 1.8 | 3.1 | 301.3 | 12.1 | 947 | 0 | 0
83.5764 | 2017-03-25 01:50 | 42819.0833 | 0 | 0 | 0 | 21.4 | 44.6 | 2.7 | 4.4 | 303.2 | 18.8 | 946.8 | 0 | 0
83.5833 | 2017-03-25 02:00 | 42819.0903 | 0 | 0 | 0 | 21.9 | 43 | 2.6 | 4.6 | 308.9 | 20 | 946.8 | 0 | 0
83.5903 | 2017-03-25 02:10 | 42819.0972 | 0 | 0 | 0 | 22.1 | 42 | 2.4 | 5.1 | 309.1 | 28.7 | 946.8 | 0 | 0
83.5972 | 2017-03-25 02:20 | 42819.1042 | 0 | 0 | 0 | 21.9 | 41.6 | 1.5 | 3.1 | 309.9 | 24.5 | 946.8 | 0 | 0
83.6042 | 2017-03-25 02:30 | 42819.1111 | 0 | 0 | 0 | 21.7 | 41.5 | 1.5 | 2.9 | 304.6 | 19 | 946.8 | 0 | 0
83.6111 | 2017-03-25 02:40 | 42819.1181 | 0 | 0 | 0 | 21.6 | 41 | 1.7 | 3.1 | 310.4 | 17.3 | 946.5 | 0 | 0
83.6181 | 2017-03-25 02:50 | 42819.125 | 0 | 0 | 0 | 21.1 | 42.1 | 1.4 | 3.1 | 310.5 | 12 | 946.4 | 0 | 0
83.625 | 2017-03-25 03:00 | 42819.1319 | 0 | 0 | 0 | 20.9 | 42.4 | 2.1 | 3.6 | 327.3 | 11.8 | 946.2 | 0 | 0
83.6319 | 2017-03-25 03:10 | 42819.1389 | 0 | 0 | 0 | 20.9 | 41.6 | 2.8 | 4.1 | 341 | 10.2 | 946.2 | 0 | 0
83.6389 | 2017-03-25 03:20 | 42819.1458 | 0 | 0 | 0 | 20.4 | 45.3 | 1.4 | 2.9 | 21.9 | 15.2 | 946.2 | 0 | 0
83.6458 | 2017-03-25 03:30 | 42819.1528 | 0 | 0 | 0 | 19 | 56.4 | 1.1 | 2.6 | 28.8 | 13.3 | 946.2 | 0 | 0
83.6528 | 2017-03-25 03:40 | 42819.1597 | 0 | 0 | 0 | 18 | 60.2 | 0.2 | 1.6 | 56.2 | 0 | 946.2 | 0 | 0
83.6597 | 2017-03-25 03:50 | 42819.1667 | 0 | 0 | 0 | 17.5 | 60.3 | 0.3 | 1.9 | 26.9 | 4.9 | 946.1 | 0 | 0
83.6667 | 2017-03-25 04:00 | 42819.1736 | 0 | 0 | 0 | 17.4 | 60 | 0.6 | 1.9 | 22.7 | 0.4 | 946.1 | 0 | 0
83.6736 | 2017-03-25 04:10 | 42819.1806 | 0 | 0 | 0 | 17.2 | 60.5 | 0.1 | 1.1 | 358.3 | 13.2 | 946.1 | 0 | 0
83.6806 | 2017-03-25 04:20 | 42819.1875 | 0 | 0 | 0 | 17.2 | 60.6 | 0.2 | 1.1 | 312.5 | 0 | 946.1 | 0 | 0
83.6875 | 2017-03-25 04:30 | 42819.1944 | 0 | 0 | 0 | 17.6 | 59.6 | 0.4 | 1.9 | 307.8 | 3.5 | 946.2 | 0 | 0
83.6944 | 2017-03-25 04:40 | 42819.2014 | 0 | 0 | 0 | 17.8 | 59.5 | 0.6 | 1.4 | 299.8 | 0.2 | 946.3 | 0 | 0
83.7014 | 2017-03-25 04:50 | 42819.2083 | 0 | 0 | 0 | 17.7 | 59.4 | 0.4 | 1.4 | 298.3 | 0.3 | 946.2 | 0 | 0
83.7083 | 2017-03-25 05:00 | 42819.2153 | 0 | 0 | 0 | 17.7 | 59.1 | 0.5 | 1.6 | 270.9 | 4.1 | 946.2 | 0 | 0
83.7153 | 2017-03-25 05:10 | 42819.2222 | 0 | 0 | 0 | 17.6 | 59.6 | 0.8 | 1.4 | 269.3 | 0.1 | 946.3 | 0 | 0
83.7222 | 2017-03-25 05:20 | 42819.2292 | 0 | 0 | 0 | 17.9 | 57.8 | 1.3 | 2.4 | 234.1 | 6.8 | 946.4 | 0 | 0
83.7292 | 2017-03-25 05:30 | 42819.2361 | 0 | 0 | 0 | 18.1 | 57 | 1.3 | 2.9 | 233 | 13.4 | 946.4 | 0 | 0
83.7361 | 2017-03-25 05:40 | 42819.2431 | 0 | 0 | 0 | 18.4 | 56.4 | 1.8 | 2.6 | 228.6 | 9.1 | 946.5 | 0 | 0
83.7431 | 2017-03-25 05:50 | 42819.25 | 0 | 0 | 0 | 18.2 | 58 | 1 | 2.4 | 248.2 | 13.8 | 946.5 | 0 | 0
83.75 | 2017-03-25 06:00 | 42819.2569 | 0 | 0 | 0 | 18.2 | 57.7 | 2.3 | 3.6 | 242.6 | 13 | 946.7 | 0 | 0
83.7569 | 2017-03-25 06:10 | 42819.2639 | 5 | 0 | 3.9 | 18.2 | 56.6 | 2.4 | 3.9 | 250.3 | 15.3 | 946.7 | -41.657 | 0
83.7639 | 2017-03-25 06:20 | 42819.2708 | 19.2 | 0 | 17.7 | 17.9 | 56.4 | 2.7 | 4.6 | 265.4 | 10.9 | 946.9 | -24.7311 | 0
83.7708 | 2017-03-25 06:30 | 42819.2778 | 32.9 | 2.4 | 30.9 | 17.6 | 56.5 | 3 | 4.4 | 265.3 | 14.6 | 947 | -18.4645 | 0
83.7778 | 2017-03-25 06:40 | 42819.2847 | 38.2 | 27.2 | 32.3 | 17.2 | 58 | 2.7 | 3.9 | 276.8 | 10.3 | 947.1 | -17.71 | 0
83.7847 | 2017-03-25 06:50 | 42819.2917 | 64.1 | 90.6 | 45.5 | 17.1 | 58.8 | 2.7 | 3.9 | 289.5 | 11.5 | 947.2 | -20.8521 | 0
83.7917 | 2017-03-25 07:00 | 42819.2986 | 132.9 | 279.9 | 70.1 | 17.4 | 57.2 | 2.7 | 3.9 | 279.5 | 10.4 | 947.3 | -30.6256 | 0
83.7986 | 2017-03-25 07:10 | 42819.3056 | 178 | 375.6 | 82 | 18.3 | 53.3 | 2.7 | 4.4 | 287.6 | 19.9 | 947.3 | -28.9373 | 0
83.8056 | 2017-03-25 07:20 | 42819.3125 | 214.6 | 426.9 | 90.9 | 19.2 | 49.8 | 2.4 | 4.4 | 297.6 | 21.5 | 947.4 | -27.8644 | 0
83.8125 | 2017-03-25 07:30 | 42819.3194 | 251.1 | 467.4 | 99.9 | 20.4 | 48 | 0.8 | 3.1 | 294.9 | 13 | 947.5 | -26.3018 | 0
83.8194 | 2017-03-25 07:40 | 42819.3264 | 288.9 | 510.8 | 107.1 | 21.2 | 42.3 | 2.4 | 3.6 | 296.1 | 18 | 947.6 | -23.9345 | 0
83.8264 | 2017-03-25 07:50 | 42819.3333 | 328.7 | 552.6 | 113.8 | 21.9 | 40.8 | 1.7 | 2.6 | 283.1 | 12.3 | 947.8 | -23.3698 | 0
83.8333 | 2017-03-25 08:00 | 42819.3403 | 366.7 | 582.8 | 120.7 | 22.4 | 39 | 1.7 | 2.9 | 290 | 11 | 947.8 | -23.7466 | 0
83.8403 | 2017-03-25 08:10 | 42819.3472 | 404.5 | 614 | 124.9 | 22.6 | 39.2 | 1.5 | 2.4 | 267.8 | 2.8 | 947.9 | -25.3603 | 0
83.8472 | 2017-03-25 08:20 | 42819.3542 | 444.9 | 645.9 | 129.7 | 23.5 | 35.3 | 0.7 | 2.4 | 303.2 | 15.3 | 948.1 | -27.2334 | 0
83.8542 | 2017-03-25 08:30 | 42819.3611 | 473.5 | 642.4 | 138.7 | 23.9 | 42.4 | 0.7 | 2.4 | 44.7 | 4.7 | 948.1 | -29.4124 | 0
83.8611 | 2017-03-25 08:40 | 42819.3681 | 504.8 | 636.1 | 153.3 | 23.2 | 44.1 | 1.4 | 2.1 | 12.2 | 13 | 948.3 | -30.1989 | 0
83.8681 | 2017-03-25 08:50 | 42819.375 | 530.4 | 632.4 | 162.1 | 24.1 | 41 | 0.1 | 1.1 | 9.8 | 0 | 948.4 | -30.295 | 0
83.875 | 2017-03-25 09:00 | 42819.3819 | 575.3 | 656.6 | 174.2 | 24.9 | 36 | 1.3 | 3.4 | 270.5 | 19.4 | 948.4 | -31.4391 | 0
83.8819 | 2017-03-25 09:10 | 42819.3889 | 649.7 | 566.5 | 287.1 | 24.9 | 33.5 | 3.3 | 4.9 | 266.1 | 14.2 | 948.4 | -28.8148 | 0
83.8889 | 2017-03-25 09:20 | 42819.3958 | 382.4 | 30.2 | 356.7 | 25 | 33.2 | 3 | 5.9 | 272.3 | 19.4 | 948.5 | -10.3302 | 0
83.8958 | 2017-03-25 09:30 | 42819.4028 | 491.1 | 169.2 | 367.1 | 25 | 32.4 | 4.3 | 6.7 | 270.6 | 16.4 | 948.6 | -19.2696 | 0
83.9028 | 2017-03-25 09:40 | 42819.4097 | 548.7 | 118.5 | 457.5 | 25.3 | 31.3 | 5 | 7.9 | 284.3 | 17.2 | 948.6 | -15.5092 | 0
83.9097 | 2017-03-25 09:50 | 42819.4167 | 443 | 15.6 | 427 | 25.4 | 29.2 | 6 | 8.4 | 288.9 | 19.2 | 948.6 | -7.1949 | 0
83.9167 | 2017-03-25 10:00 | 42819.4236 | 375.5 | 4.6 | 367.2 | 25.3 | 29.6 | 5.7 | 10.4 | 289.1 | 19.4 | 948.6 | -6.8963 | 0
83.9236 | 2017-03-25 10:10 | 42819.4306 | 390.2 | 1.8 | 384.8 | 24.9 | 30 | 5.9 | 9.7 | 291.5 | 18.7 | 948.7 | -5.4905 | 0
83.9306 | 2017-03-25 10:20 | 42819.4375 | 465.3 | 14 | 448.9 | 24.7 | 30.3 | 6 | 9.4 | 292.9 | 20.2 | 948.5 | -7.6347 | 0
83.9375 | 2017-03-25 10:30 | 42819.4444 | 415.7 | 0.9 | 411.2 | 24.9 | 30.8 | 4.8 | 7.7 | 288.8 | 20.6 | 948.5 | -4.9141 | 0
83.9444 | 2017-03-25 10:40 | 42819.4514 | 364.4 | 1.9 | 358.7 | 24.9 | 30.8 | 5.6 | 8.4 | 289.5 | 18.5 | 948.6 | -5.3291 | 0
83.9514 | 2017-03-25 10:50 | 42819.4583 | 438.4 | 16.6 | 419.2 | 24.8 | 30.8 | 5.8 | 8.4 | 287.3 | 18.2 | 948.7 | -7.3545 | 0
83.9583 | 2017-03-25 11:00 | 42819.4653 | 426 | 23.7 | 402.1 | 24.7 | 31.6 | 5.7 | 8.9 | 295.2 | 21.7 | 948.5 | -5.6948 | 0
83.9653 | 2017-03-25 11:10 | 42819.4722 | 312.7 | 0.5 | 308.9 | 24.6 | 31.5 | 4.3 | 8.2 | 302.3 | 30.3 | 948.4 | -4.1167 | 0
83.9722 | 2017-03-25 11:20 | 42819.4792 | 256.3 | 0 | 253 | 24.8 | 31 | 4 | 7.9 | 317 | 34.2 | 948.2 | -3.9682 | 0
83.9792 | 2017-03-25 11:30 | 42819.4861 | 158.1 | 0 | 155.2 | 24.7 | 30.4 | 4.4 | 8.2 | 309.3 | 34.2 | 948 | -3.4583 | 0
83.9861 | 2017-03-25 11:40 | 42819.4931 | 162.7 | 0 | 159.6 | 24.4 | 31 | 3.7 | 7.2 | 307.8 | 30 | 947.9 | -3.6732 | 0
83.9931 | 2017-03-25 11:50 | 42819.5 | 194.6 | 0 | 190.7 | 24.4 | 31.8 | 3.5 | 6.2 | 309.3 | 30.1 | 947.9 | -4.6002 | 0
84 | 2017-03-25 12:00 | 42819.5069 | 237 | 0 | 233.2 | 24.4 | 31.9 | 2.8 | 6.2 | 300.7 | 29.5 | 947.9 | -4.4704 | 0
84.0069 | 2017-03-25 12:10 | 42819.5139 | 220.3 | 0 | 216.8 | 24.6 | 32 | 3.5 | 6.4 | 267.6 | 18.4 | 948.1 | -4.1143 | 0
84.0139 | 2017-03-25 12:20 | 42819.5208 | 204.9 | 0 | 201 | 24.4 | 32.5 | 3.9 | 5.6 | 260.1 | 16.2 | 948.1 | -4.5894 | 0
84.0208 | 2017-03-25 12:30 | 42819.5278 | 236.4 | 0 | 232.3 | 24.4 | 32.5 | 4.2 | 6.4 | 266 | 19 | 948.1 | -4.839 | 0
84.0278 | 2017-03-25 12:40 | 42819.5347 | 270 | 0 | 266 | 24.4 | 32.6 | 3.8 | 5.9 | 270.3 | 18.3 | 948.1 | -4.7438 | 0
84.0347 | 2017-03-25 12:50 | 42819.5417 | 298 | 0 | 294.5 | 24.5 | 33.7 | 4.3 | 7.4 | 267.5 | 17.2 | 948.1 | -4.1788 | 0
84.0417 | 2017-03-25 13:00 | 42819.5486 | 243 | 0 | 238.8 | 24.5 | 33.4 | 4.9 | 7.7 | 286.6 | 18.3 | 947.9 | -5.0581 | 0
84.0486 | 2017-03-25 13:10 | 42819.5556 | 199.5 | 0 | 195.3 | 24.5 | 32.8 | 5 | 7.4 | 283.6 | 15.8 | 947.8 | -5.112 | 0
84.0556 | 2017-03-25 13:20 | 42819.5625 | 235.2 | 0 | 230.6 | 24.6 | 31.4 | 4.9 | 6.9 | 280.3 | 14.5 | 947.8 | -5.6698 | 0
84.0625 | 2017-03-25 13:30 | 42819.5694 | 275.8 | 0 | 271 | 24.8 | 30.4 | 4.2 | 5.9 | 284.4 | 14.1 | 947.6 | -6.0035 | 0
84.0694 | 2017-03-25 13:40 | 42819.5764 | 394 | 9.4 | 379.4 | 24.9 | 30.4 | 4.2 | 6.4 | 291.9 | 15.5 | 947.4 | -9.1687 | 0
84.0764 | 2017-03-25 13:50 | 42819.5833 | 604 | 144.9 | 476.8 | 25.2 | 31 | 4.3 | 5.9 | 291.1 | 16.8 | 947.1 | -19.9658 | 0
84.0833 | 2017-03-25 14:00 | 42819.5903 | 645.7 | 214.3 | 465.9 | 26.1 | 30.1 | 3.6 | 6.2 | 289.1 | 26.3 | 947.1 | -23.7278 | 0
84.0903 | 2017-03-25 14:10 | 42819.5972 | 375.6 | 9.9 | 360.8 | 26.5 | 28.7 | 3.3 | 5.9 | 289.6 | 26.2 | 947.2 | -10.1593 | 0
84.0972 | 2017-03-25 14:20 | 42819.6042 | 257.2 | 0 | 251.8 | 26.3 | 28.2 | 3.2 | 5.1 | 292.1 | 22.4 | 947.2 | -7.5117 | 0
84.1042 | 2017-03-25 14:30 | 42819.6111 | 207.9 | 0 | 203.4 | 26.4 | 28 | 4.2 | 7.2 | 284.9 | 16.8 | 947.1 | -6.4413 | 0
84.1111 | 2017-03-25 14:40 | 42819.6181 | 156.8 | 0 | 152.8 | 26.1 | 27.6 | 4.6 | 6.7 | 294.1 | 17.1 | 947.2 | -5.9079 | 0
84.1181 | 2017-03-25 14:50 | 42819.625 | 138.5 | 0.7 | 134.4 | 25.9 | 27.9 | 4.6 | 6.9 | 296.1 | 18.1 | 947.3 | -5.5666 | 0
84.125 | 2017-03-25 15:00 | 42819.6319 | 172.1 | 0.6 | 167.9 | 25.6 | 30.1 | 4.6 | 6.4 | 293.3 | 15.8 | 947.3 | -6.064 | 0
84.1319 | 2017-03-25 15:10 | 42819.6389 | 211.6 | 0 | 207.5 | 25.4 | 31.1 | 4.1 | 6.2 | 295.6 | 18.2 | 947.3 | -6.776 | 0
84.1389 | 2017-03-25 15:20 | 42819.6458 | 243.5 | 0 | 239.3 | 25.4 | 31 | 3.9 | 6.7 | 296.3 | 18.9 | 947.2 | -7.2565 | 0
84.1458 | 2017-03-25 15:30 | 42819.6528 | 226.2 | 0 | 222 | 25.4 | 31.6 | 3.4 | 5.4 | 299.2 | 19.9 | 946.9 | -7.6164 | 0
84.1528 | 2017-03-25 15:40 | 42819.6597 | 269.8 | 1.9 | 264.2 | 25.7 | 31.8 | 2.1 | 4.6 | 304.4 | 29.1 | 946.8 | -8.8058 | 0
84.1597 | 2017-03-25 15:50 | 42819.6667 | 293.4 | 31.1 | 271.8 | 25.8 | 31.4 | 2.6 | 5.1 | 304 | 25.2 | 946.8 | -12.6452 | 0
84.1667 | 2017-03-25 16:00 | 42819.6736 | 234.8 | 2.6 | 228.8 | 25.8 | 31.6 | 2.9 | 4.9 | 303.7 | 23 | 946.6 | -10.3434 | 0
84.1736 | 2017-03-25 16:10 | 42819.6806 | 191 | 5.4 | 184.1 | 25.7 | 31.8 | 2.4 | 4.1 | 297.4 | 22.2 | 946.6 | -10.5535 | 0
84.1806 | 2017-03-25 16:20 | 42819.6875 | 270.9 | 94.6 | 227.1 | 26 | 31.6 | 2.2 | 3.6 | 271.7 | 14.8 | 946.5 | -14.7152 | 0
84.1875 | 2017-03-25 16:30 | 42819.6944 | 203 | 24.5 | 189 | 26.4 | 29.1 | 2.3 | 3.9 | 259.6 | 16.1 | 946.6 | -13.5301 | 0
84.1944 | 2017-03-25 16:40 | 42819.7014 | 232 | 221.9 | 151.1 | 26.3 | 28.1 | 1.9 | 3.9 | 251.8 | 11.6 | 946.6 | -19.6407 | 0
84.2014 | 2017-03-25 16:50 | 42819.7083 | 264.8 | 530.1 | 93.2 | 27 | 27.2 | 2.2 | 3.6 | 261.4 | 14.4 | 946.5 | -39.714 | 0
84.2083 | 2017-03-25 17:00 | 42819.7153 | 217.5 | 496.2 | 74.2 | 26.9 | 27 | 2.3 | 3.9 | 264.7 | 12.4 | 946.5 | -40.7913 | 0
84.2153 | 2017-03-25 17:10 | 42819.7222 | 174.4 | 425.2 | 66.3 | 27 | 26.5 | 1.9 | 3.4 | 260.5 | 18.7 | 946.5 | -40.4979 | 0
84.2222 | 2017-03-25 17:20 | 42819.7292 | 137.3 | 363.9 | 58.2 | 26.6 | 26.8 | 2.1 | 3.9 | 241.8 | 13.9 | 946.5 | -37.5457 | 0
84.2292 | 2017-03-25 17:30 | 42819.7361 | 97.2 | 260.5 | 47.9 | 26.1 | 28.5 | 2.5 | 3.9 | 259 | 14.2 | 946.6 | -44.4037 | 0
84.2361 | 2017-03-25 17:40 | 42819.7431 | 69.2 | 205 | 37.8 | 25.7 | 29.6 | 2.2 | 3.6 | 258.8 | 13.3 | 946.7 | -43.8106 | 0
84.2431 | 2017-03-25 17:50 | 42819.75 | 42.1 | 131 | 26.8 | 25.2 | 30.7 | 2.5 | 4.6 | 259 | 14.4 | 946.7 | -37.6178 | 0
84.25 | 2017-03-25 18:00 | 42819.7569 | 20.3 | 49.2 | 15.4 | 24.7 | 31.4 | 3.6 | 5.4 | 268.3 | 14.9 | 946.8 | -38.8476 | 0
84.2569 | 2017-03-25 18:10 | 42819.7639 | 5.1 | 0.9 | 3.9 | 24.1 | 32.9 | 3.4 | 5.1 | 282.4 | 14.6 | 946.9 | -54.5137 | 0
84.2639 | 2017-03-25 18:20 | 42819.7708 | 0 | 0 | 0 | 23.7 | 33.7 | 3.3 | 4.9 | 289.1 | 12.7 | 947 | 0 | 0
84.2708 | 2017-03-25 18:30 | 42819.7778 | 0 | 0 | 0 | 23.2 | 35 | 3.1 | 4.6 | 289.4 | 15.2 | 947.1 | 0 | 0
84.2778 | 2017-03-25 18:40 | 42819.7847 | 0 | 0 | 0 | 23 | 36.5 | 3.5 | 4.6 | 294.3 | 14 | 947.2 | 0 | 0
84.2847 | 2017-03-25 18:50 | 42819.7917 | 0 | 0 | 0 | 23 | 37.5 | 3.5 | 4.9 | 296.9 | 13.9 | 947.2 | 0 | 0
84.2917 | 2017-03-25 19:00 | 42819.7986 | 0 | 0 | 0 | 22.8 | 38.4 | 3.5 | 4.9 | 296.1 | 14.1 | 947.3 | 0 | 0
84.2986 | 2017-03-25 19:10 | 42819.8056 | 0 | 0 | 0 | 22.7 | 39.1 | 3.3 | 4.9 | 293.9 | 14.8 | 947.4 | 0 | 0
84.3056 | 2017-03-25 19:20 | 42819.8125 | 0 | 0 | 0 | 22.7 | 39.1 | 2.3 | 3.9 | 303.5 | 15 | 947.6 | 0 | 0
84.3125 | 2017-03-25 19:30 | 42819.8194 | 0 | 0 | 0 | 22.7 | 38.8 | 1.9 | 3.6 | 309.6 | 16.3 | 947.6 | 0 | 0
84.3194 | 2017-03-25 19:40 | 42819.8264 | 0 | 0 | 0 | 22.6 | 38.9 | 2.1 | 4.4 | 307.5 | 20 | 947.7 | 0 | 0
84.3264 | 2017-03-25 19:50 | 42819.8333 | 0 | 0 | 0 | 22.7 | 38 | 2.4 | 4.4 | 304.6 | 25.9 | 947.8 | 0 | 0
84.3333 | 2017-03-25 20:00 | 42819.8403 | 0 | 0 | 0 | 22.2 | 38.5 | 2.3 | 3.6 | 313.9 | 18.8 | 947.9 | 0 | 0
84.3403 | 2017-03-25 20:10 | 42819.8472 | 0 | 0 | 0 | 21.8 | 39.1 | 2.8 | 3.9 | 291.7 | 6.4 | 948.2 | 0 | 0
84.3472 | 2017-03-25 20:20 | 42819.8542 | 0 | 0 | 0 | 21.9 | 38.6 | 2.2 | 3.1 | 294.5 | 9 | 948.4 | 0 | 0
84.3542 | 2017-03-25 20:30 | 42819.8611 | 0 | 0 | 0 | 21.9 | 38.5 | 2.5 | 2.9 | 290.3 | 6.3 | 948.5 | 0 | 0
84.3611 | 2017-03-25 20:40 | 42819.8681 | 0 | 0 | 0 | 22 | 37.9 | 2.2 | 3.4 | 291.2 | 10.6 | 948.6 | 0 | 0
84.3681 | 2017-03-25 20:50 | 42819.875 | 0 | 0 | 0 | 22.2 | 37.1 | 2.1 | 3.1 | 293.8 | 9.3 | 948.6 | 0 | 0
84.375 | 2017-03-25 21:00 | 42819.8819 | 0 | 0 | 0 | 22.1 | 37.4 | 2.1 | 3.4 | 290.9 | 15.8 | 948.7 | 0 | 0
84.3819 | 2017-03-25 21:10 | 42819.8889 | 0 | 0 | 0 | 22.3 | 37.3 | 2.8 | 4.6 | 301.7 | 14.8 | 948.7 | 0 | 0
84.3889 | 2017-03-25 21:20 | 42819.8958 | 0 | 0 | 0 | 22.4 | 37 | 3.1 | 4.1 | 298.8 | 13.4 | 948.7 | 0 | 0
84.3958 | 2017-03-25 21:30 | 42819.9028 | 0 | 0 | 0 | 22.2 | 37.4 | 3.1 | 4.4 | 299.5 | 12.4 | 948.8 | 0 | 0
84.4028 | 2017-03-25 21:40 | 42819.9097 | 0 | 0 | 0 | 21.6 | 38.6 | 2.7 | 3.6 | 293.6 | 12.8 | 948.9 | 0 | 0
84.4097 | 2017-03-25 21:50 | 42819.9167 | 0 | 0 | 0 | 21.3 | 39.9 | 3 | 4.1 | 288.7 | 9.9 | 949 | 0 | 0
84.4167 | 2017-03-25 22:00 | 42819.9236 | 0 | 0 | 0 | 21.6 | 38.9 | 2.6 | 3.9 | 294.9 | 11.3 | 949 | 0 | 0
84.4236 | 2017-03-25 22:10 | 42819.9306 | 0 | 0 | 0 | 21.5 | 38.8 | 3 | 4.6 | 293.3 | 10.9 | 949 | 0 | 0
84.4306 | 2017-03-25 22:20 | 42819.9375 | 0 | 0 | 0 | 21.4 | 39.4 | 3.5 | 4.4 | 297.2 | 10.7 | 949.1 | 0 | 0
84.4375 | 2017-03-25 22:30 | 42819.9444 | 0 | 0 | 0 | 21.2 | 39.9 | 2.4 | 4.1 | 306.4 | 20.2 | 949.2 | 0 | 0
84.4444 | 2017-03-25 22:40 | 42819.9514 | 0 | 0 | 0 | 21.1 | 39.2 | 2.4 | 4.4 | 316.2 | 19 | 949.2 | 0 | 0
84.4514 | 2017-03-25 22:50 | 42819.9583 | 0 | 0 | 0 | 21 | 39.5 | 2 | 4.1 | 310.9 | 24.3 | 949.3 | 0 | 0
84.4583 | 2017-03-25 23:00 | 42819.9653 | 0 | 0 | 0 | 20.9 | 39.6 | 2.2 | 3.6 | 312.8 | 18.1 | 949.3 | 0 | 0
84.4653 | 2017-03-25 23:10 | 42819.9722 | 0 | 0 | 0 | 21.5 | 37.4 | 1.9 | 3.4 | 307.9 | 20.9 | 949.3 | 0 | 0
84.4722 | 2017-03-25 23:20 | 42819.9792 | 0 | 0 | 0 | 22.1 | 35.9 | 2.1 | 3.9 | 298.9 | 19.2 | 949.3 | 0 | 0
84.4792 | 2017-03-25 23:30 | 42819.9861 | 0 | 0 | 0 | 21.4 | 38.1 | 1.1 | 2.6 | 307 | 11 | 949.2 | 0 | 0
84.4861 | 2017-03-25 23:40 | 42819.9931 | 0 | 0 | 0 | 20.3 | 40.9 | 2 | 3.4 | 326.1 | 11.1 | 949 | 0 | 0
84.4931 | 2017-03-25 23:50 | 42820 | 0 | 0 | 0 | 19.1 | 44.8 | 1.5 | 2.6 | 1.4 | 25.2 | 948.9 | 0 | 0
84.5 | 2017-03-26 | 42820.0069 | 0 | 0 | 0 | 19 | 44.4 | 0.4 | 2.6 | 11.5 | 11.5 | 948.8 | 0 | 0
84.5069 | 2017-03-26 00:10 | 42820.0139 | 0 | 0 | 0 | 18.2 | 49.3 | 1.2 | 2.4 | 108.1 | 19.5 | 948.8 | 0 | 0
84.5139 | 2017-03-26 00:20 | 42820.0208 | 0 | 0 | 0 | 18 | 52.1 | 0.5 | 1.9 | 114.5 | 0 | 948.8 | 0 | 0
84.5208 | 2017-03-26 00:30 | 42820.0278 | 0 | 0 | 0 | 17.7 | 54.1 | 0.1 | 1.4 | 114.5 | 0 | 948.7 | 0 | 0
84.5278 | 2017-03-26 00:40 | 42820.0347 | 0 | 0 | 0 | 17.3 | 56.3 | 0.8 | 1.6 | 110.5 | 11.1 | 948.7 | 0 | 0
84.5347 | 2017-03-26 00:50 | 42820.0417 | 0 | 0 | 0 | 16.6 | 57.8 | 0.1 | 1.4 | 62.3 | 0 | 948.6 | 0 | 0
84.5417 | 2017-03-26 01:00 | 42820.0486 | 0 | 0 | 0 | 16.8 | 59.3 | 0.9 | 1.9 | 320.6 | 59.8 | 948.5 | 0 | 0
84.5486 | 2017-03-26 01:10 | 42820.0556 | 0 | 0 | 0 | 17.3 | 57.6 | 1.5 | 2.1 | 301.2 | 5.8 | 948.4 | 0 | 0
84.5556 | 2017-03-26 01:20 | 42820.0625 | 0 | 0 | 0 | 17.4 | 56 | 0.7 | 1.9 | 324.1 | 28.4 | 948.6 | 0 | 0
84.5625 | 2017-03-26 01:30 | 42820.0694 | 0 | 0 | 0 | 17 | 59.9 | 1.4 | 2.4 | 83.1 | 7.6 | 948.6 | 0 | 0
84.5694 | 2017-03-26 01:40 | 42820.0764 | 0 | 0 | 0 | 16.7 | 61.4 | 0.1 | 1.1 | 87.2 | 0 | 948.6 | 0 | 0
84.5764 | 2017-03-26 01:50 | 42820.0833 | 0 | 0 | 0 | 16.6 | 60.4 | 1.4 | 2.4 | 263.4 | 65.8 | 948.7 | 0 | 0
84.5833 | 2017-03-26 02:00 | 42820.0903 | 0 | 0 | 0 | 17.5 | 53.9 | 2 | 3.4 | 264.3 | 11.5 | 948.7 | 0 | 0
84.5903 | 2017-03-26 02:10 | 42820.0972 | 0 | 0 | 0 | 16.7 | 58.5 | 0.3 | 1.9 | 266.4 | 3.9 | 948.9 | 0 | 0
84.5972 | 2017-03-26 02:20 | 42820.1042 | 0 | 0 | 0 | 16.8 | 54.7 | 1.8 | 3.4 | 287 | 7.4 | 948.9 | 0 | 0
84.6042 | 2017-03-26 02:30 | 42820.1111 | 0 | 0 | 0 | 18.9 | 45.5 | 2 | 3.4 | 284.4 | 4.8 | 948.9 | 0 | 0
84.6111 | 2017-03-26 02:40 | 42820.1181 | 0 | 0 | 0 | 17.9 | 51.1 | 1.1 | 2.6 | 283.6 | 3.9 | 948.8 | 0 | 0
84.6181 | 2017-03-26 02:50 | 42820.125 | 0 | 0 | 0 | 16.5 | 58.6 | 0.9 | 2.9 | 5.8 | 25.9 | 948.7 | 0 | 0
84.625 | 2017-03-26 03:00 | 42820.1319 | 0 | 0 | 0 | 17.5 | 51.5 | 0.9 | 1.9 | 23.1 | 17.1 | 948.7 | 0 | 0
84.6319 | 2017-03-26 03:10 | 42820.1389 | 0 | 0 | 0 | 17.1 | 54.3 | 0.8 | 1.9 | 38.3 | 9 | 948.6 | 0 | 0
84.6389 | 2017-03-26 03:20 | 42820.1458 | 0 | 0 | 0 | 17 | 55.8 | 1.1 | 2.4 | 60 | 15.4 | 948.4 | 0 | 0
84.6458 | 2017-03-26 03:30 | 42820.1528 | 0 | 0 | 0 | 16.5 | 57.1 | 0.7 | 2.6 | 69.8 | 9.6 | 948.3 | 0 | 0
84.6528 | 2017-03-26 03:40 | 42820.1597 | 0 | 0 | 0 | 16.2 | 59.4 | 0.1 | 1.4 | 85.6 | 0.6 | 948.4 | 0 | 0
84.6597 | 2017-03-26 03:50 | 42820.1667 | 0 | 0 | 0 | 15.5 | 61.8 | 0.8 | 2.1 | 27.6 | 9.7 | 948.5 | 0 | 0
84.6667 | 2017-03-26 04:00 | 42820.1736 | 0 | 0 | 0 | 15.2 | 62.2 | 0.7 | 1.6 | 42 | 0.1 | 948.5 | 0 | 0
84.6736 | 2017-03-26 04:10 | 42820.1806 | 0 | 0 | 0 | 15.1 | 61.5 | 0.6 | 1.9 | 42 | 0.1 | 948.5 | 0 | 0
84.6806 | 2017-03-26 04:20 | 42820.1875 | 0 | 0 | 0 | 15.3 | 59.7 | 0.6 | 1.6 | 22.9 | 19.2 | 948.4 | 0 | 0
84.6875 | 2017-03-26 04:30 | 42820.1944 | 0 | 0 | 0 | 15.3 | 58.8 | 0.7 | 1.9 | 346.2 | 0.1 | 948.3 | 0 | 0
84.6944 | 2017-03-26 04:40 | 42820.2014 | 0 | 0 | 0 | 15.5 | 56.6 | 1.2 | 1.9 | 49.5 | 42.5 | 948.4 | 0 | 0
84.7014 | 2017-03-26 04:50 | 42820.2083 | 0 | 0 | 0 | 15.5 | 56.7 | 0.4 | 1.9 | 55.5 | 3.3 | 948.3 | 0 | 0
84.7083 | 2017-03-26 05:00 | 42820.2153 | 0 | 0 | 0 | 15.3 | 56.8 | 0.1 | 1.1 | 45.1 | 0 | 948.2 | 0 | 0
84.7153 | 2017-03-26 05:10 | 42820.2222 | 0 | 0 | 0 | 15.6 | 57.4 | 0.6 | 1.4 | 45.1 | 0.1 | 948.3 | 0 | 0
84.7222 | 2017-03-26 05:20 | 42820.2292 | 0 | 0 | 0 | 15.3 | 59.4 | 0.2 | 1.4 | 45.3 | 0.1 | 948.4 | 0 | 0
84.7292 | 2017-03-26 05:30 | 42820.2361 | 0 | 0 | 0 | 16.1 | 52.9 | 0.7 | 1.4 | 45.8 | 0.2 | 948.5 | 0 | 0
84.7361 | 2017-03-26 05:40 | 42820.2431 | 0 | 0 | 0 | 15.8 | 54.9 | 1.4 | 2.1 | 187.6 | 44.9 | 948.6 | 0 | 0
84.7431 | 2017-03-26 05:50 | 42820.25 | 0 | 0 | 0 | 16.5 | 51.4 | 1.7 | 2.4 | 181 | 7.4 | 948.9 | 0 | 0
84.75 | 2017-03-26 06:00 | 42820.2569 | 3 | 0 | 1.8 | 16.7 | 51.4 | 1.5 | 2.6 | 196.8 | 4 | 949 | 0 | 0
84.7569 | 2017-03-26 06:10 | 42820.2639 | 13.5 | 24.5 | 10.7 | 16.1 | 54.6 | 1.1 | 1.9 | 200.9 | 13.8 | 949 | -65.9254 | 0
84.7639 | 2017-03-26 06:20 | 42820.2708 | 31.1 | 95.8 | 22 | 16.2 | 55.2 | 1.3 | 2.1 | 194.7 | 11 | 949 | -43.3963 | 0
84.7708 | 2017-03-26 06:30 | 42820.2778 | 48.3 | 145.1 | 30.2 | 16.6 | 54.9 | 1 | 2.1 | 211.6 | 3.6 | 949.1 | -34.7476 | 0
84.7778 | 2017-03-26 06:40 | 42820.2847 | 80.5 | 228.1 | 43.9 | 16.7 | 53.8 | 1 | 1.9 | 214.8 | 0.1 | 949.4 | -40.6727 | 0
84.7847 | 2017-03-26 06:50 | 42820.2917 | 114.4 | 310.7 | 54.6 | 16.9 | 54.7 | 1 | 1.9 | 255.1 | 10.6 | 949.5 | -37.6038 | 0
84.7917 | 2017-03-26 07:00 | 42820.2986 | 150.3 | 374.7 | 64.3 | 17.6 | 51.3 | 0.7 | 1.4 | 259.2 | 0 | 949.7 | -40.6983 | 0
84.7986 | 2017-03-26 07:10 | 42820.3056 | 185.5 | 431.4 | 71.1 | 18.1 | 50.3 | 1.4 | 2.6 | 275.7 | 16.5 | 949.8 | -41.1539 | 0
84.8056 | 2017-03-26 07:20 | 42820.3125 | 229.3 | 496.3 | 80.3 | 18.2 | 49.1 | 2.4 | 3.4 | 280.3 | 15 | 949.9 | -42.0452 | 0
84.8125 | 2017-03-26 07:30 | 42820.3194 | 269.3 | 538.5 | 89.2 | 18.3 | 48.9 | 2 | 3.1 | 260.5 | 12.8 | 949.9 | -40.5919 | 0
84.8194 | 2017-03-26 07:40 | 42820.3264 | 299.9 | 557.5 | 95.6 | 18.5 | 49 | 2.3 | 3.4 | 262.2 | 17.9 | 950 | -35.1806 | 0
84.8264 | 2017-03-26 07:50 | 42820.3333 | 331.3 | 582.3 | 98.5 | 19.3 | 47.1 | 0.9 | 3.1 | 294.4 | 12.5 | 950.2 | -33.8892 | 0
84.8333 | 2017-03-26 08:00 | 42820.3403 | 369 | 619.4 | 100.6 | 20.3 | 44.5 | 1.1 | 2.6 | 287.6 | 18.1 | 950.3 | -34.8492 | 0
84.8403 | 2017-03-26 08:10 | 42820.3472 | 411 | 662 | 102.4 | 21.8 | 41.9 | 0.4 | 2.1 | 292.7 | 17.2 | 950.4 | -36.2757 | 0
84.8472 | 2017-03-26 08:20 | 42820.3542 | 447.2 | 683.7 | 105.4 | 22.5 | 40.8 | 0.5 | 1.6 | 105.5 | 20.3 | 950.6 | -39.1361 | 0
84.8542 | 2017-03-26 08:30 | 42820.3611 | 488.4 | 718.9 | 105.7 | 23.1 | 39.4 | 0.5 | 2.1 | 155.2 | 23.9 | 950.6 | -42.0546 | 0
84.8611 | 2017-03-26 08:40 | 42820.3681 | 519.5 | 730.8 | 107 | 23.6 | 37.4 | 1 | 3.9 | 156.6 | 81 | 950.7 | -44.4716 | 0
84.8681 | 2017-03-26 08:50 | 42820.375 | 556 | 760.2 | 104.7 | 24.5 | 31.3 | 2.3 | 5.4 | 277.4 | 33.1 | 950.6 | -45.3267 | 0
84.875 | 2017-03-26 09:00 | 42820.3819 | 595.8 | 795.2 | 103.5 | 24.4 | 29.3 | 4.4 | 6.4 | 295 | 16.8 | 950.4 | -42.8757 | 0
84.8819 | 2017-03-26 09:10 | 42820.3889 | 629.3 | 810.7 | 107 | 24.7 | 28.2 | 4.4 | 7.4 | 297.6 | 25.5 | 950.4 | -40.6369 | 0
84.8889 | 2017-03-26 09:20 | 42820.3958 | 657.7 | 818.6 | 110.3 | 25 | 27.1 | 5.7 | 8.9 | 296.7 | 21 | 950.5 | -38.7615 | 0
84.8958 | 2017-03-26 09:30 | 42820.4028 | 689.4 | 834.9 | 111 | 25.3 | 26.3 | 5.6 | 9.4 | 295.7 | 26.4 | 950.5 | -38.4681 | 0
84.9028 | 2017-03-26 09:40 | 42820.4097 | 718.2 | 850.3 | 110.3 | 25.4 | 26.1 | 5 | 8.7 | 302 | 30.1 | 950.6 | -37.3525 | 0
84.9097 | 2017-03-26 09:50 | 42820.4167 | 740.4 | 854 | 112.2 | 25.8 | 26.7 | 4.3 | 8.4 | 306.6 | 29.6 | 950.8 | -35.6052 | 0
84.9167 | 2017-03-26 10:00 | 42820.4236 | 760.4 | 854.6 | 114.5 | 26.5 | 25.6 | 3.9 | 7.2 | 321.8 | 27.3 | 951.1 | -34.8602 | 0
84.9236 | 2017-03-26 10:10 | 42820.4306 | 779.9 | 856.9 | 115.8 | 26.7 | 25 | 4.2 | 6.4 | 284.8 | 24.2 | 951.1 | -34.693 | 0
84.9306 | 2017-03-26 10:20 | 42820.4375 | 799 | 861.7 | 117 | 26.8 | 24.9 | 4.1 | 6.9 | 291.4 | 23.2 | 951.2 | -33.1398 | 0
84.9375 | 2017-03-26 10:30 | 42820.4444 | 814.5 | 857.5 | 120.7 | 27 | 25 | 3.1 | 5.4 | 288.7 | 34.8 | 951.1 | -34.2272 | 0
84.9444 | 2017-03-26 10:40 | 42820.4514 | 832 | 863.1 | 120 | 27.1 | 24.4 | 4.8 | 7.7 | 280.4 | 18.1 | 951 | -35.3276 | 0
84.9514 | 2017-03-26 10:50 | 42820.4583 | 847.5 | 863.6 | 123.3 | 27.1 | 24.9 | 3.9 | 6.7 | 275.1 | 21.1 | 951 | -35.4857 | 0
84.9583 | 2017-03-26 11:00 | 42820.4653 | 859.5 | 861.5 | 125.6 | 27.5 | 25.6 | 3.6 | 7.2 | 282.7 | 33.4 | 950.8 | -36.8044 | 0
84.9653 | 2017-03-26 11:10 | 42820.4722 | 872.7 | 867.2 | 124.1 | 27.8 | 25.1 | 3.2 | 5.6 | 281.4 | 29.5 | 950.6 | -38.0324 | 0
84.9722 | 2017-03-26 11:20 | 42820.4792 | 884.1 | 870.9 | 123.8 | 28.2 | 25 | 2.4 | 4.4 | 301.6 | 36.9 | 950.4 | -39.1758 | 0
84.9792 | 2017-03-26 11:30 | 42820.4861 | 898.3 | 882.7 | 121.2 | 28.4 | 23.4 | 3.8 | 7.7 | 298.8 | 34.5 | 950.3 | -39.8572 | 0
84.9861 | 2017-03-26 11:40 | 42820.4931 | 899.2 | 868.9 | 128.3 | 28.6 | 21.4 | 3.9 | 8.2 | 312.8 | 40.1 | 950.2 | -40.5238 | 0
84.9931 | 2017-03-26 11:50 | 42820.5 | 909.2 | 886.2 | 132.7 | 28.8 | 21.1 | 3.7 | 7.4 | 303.3 | 31.1 | 950 | -25.7674 | 1
85 | 2017-03-26 12:00 | 42820.5069 | 893.1 | 859.1 | 141.9 | 29.1 | 22.8 | 3.8 | 6.7 | 294.8 | 32.1 | 950.1 | -20.8816 | 0
85.0069 | 2017-03-26 12:10 | 42820.5139 | 904.1 | 879.9 | 134.6 | 29.3 | 24.6 | 4.3 | 7.7 | 283.9 | 22.8 | 950.1 | -20.8685 | 0
85.0139 | 2017-03-26 12:20 | 42820.5208 | 909.3 | 888.8 | 132 | 28.8 | 25.7 | 5.5 | 8.7 | 279.1 | 21.1 | 949.9 | -22.1298 | 0
85.0208 | 2017-03-26 12:30 | 42820.5278 | 910.9 | 895.4 | 129.9 | 28.7 | 26 | 5.2 | 8.4 | 290.2 | 22.3 | 949.7 | -22.607 | 0
85.0278 | 2017-03-26 12:40 | 42820.5347 | 911.4 | 905.8 | 125.3 | 28.9 | 24.8 | 5.2 | 8.7 | 297.3 | 28.2 | 949.5 | -22.7029 | 0
85.0347 | 2017-03-26 12:50 | 42820.5417 | 899.1 | 892.2 | 129.7 | 29.2 | 24.7 | 5.7 | 8.7 | 286.4 | 14.9 | 949.5 | -22.7297 | 0
85.0417 | 2017-03-26 13:00 | 42820.5486 | 885.7 | 877.4 | 134.2 | 29.2 | 24.1 | 6.3 | 9.4 | 277.8 | 23 | 949.5 | -24.0156 | 0
85.0486 | 2017-03-26 13:10 | 42820.5556 | 876.3 | 877.1 | 132.7 | 29.2 | 23.2 | 6.2 | 9.9 | 271.4 | 17.8 | 949.4 | -24.3481 | 0
85.0556 | 2017-03-26 13:20 | 42820.5625 | 866.7 | 884.7 | 126 | 29.2 | 22.6 | 5.4 | 8.2 | 291.2 | 22.1 | 949.1 | -24.6092 | 0
85.0625 | 2017-03-26 13:30 | 42820.5694 | 853.8 | 883.9 | 124.3 | 29.4 | 23 | 5 | 7.9 | 285.5 | 21 | 948.9 | -24.8548 | 0
85.0694 | 2017-03-26 13:40 | 42820.5764 | 839.3 | 881.3 | 124.1 | 30 | 21.7 | 3.6 | 6.4 | 287.2 | 29.6 | 948.6 | -24.6648 | 0
85.0764 | 2017-03-26 13:50 | 42820.5833 | 816.8 | 865.9 | 125.6 | 30.1 | 21.7 | 3.4 | 6.4 | 297.4 | 38.5 | 948.4 | -26.3581 | 0
85.0833 | 2017-03-26 14:00 | 42820.5903 | 797.9 | 861.2 | 124.3 | 30.2 | 22.3 | 3.9 | 6.7 | 273.5 | 22.4 | 948.2 | -26.9127 | 0
85.0903 | 2017-03-26 14:10 | 42820.5972 | 774.2 | 849.5 | 124.2 | 30.2 | 22 | 4.4 | 7.2 | 280.5 | 20.6 | 948 | -27.8573 | 0
85.0972 | 2017-03-26 14:20 | 42820.6042 | 748.5 | 830.8 | 128.7 | 30.4 | 22.4 | 4.3 | 7.7 | 272 | 20.7 | 948 | -27.7747 | 0
85.1042 | 2017-03-26 14:30 | 42820.6111 | 722.4 | 815.7 | 130.3 | 30.3 | 22.7 | 4.9 | 7.2 | 273.7 | 21.7 | 947.8 | -28.2311 | 0
85.1111 | 2017-03-26 14:40 | 42820.6181 | 697.1 | 806.5 | 129 | 30.4 | 23.1 | 5.2 | 7.9 | 272.1 | 16.5 | 947.8 | -28.9288 | 0
85.1181 | 2017-03-26 14:50 | 42820.625 | 666.7 | 789.7 | 128 | 30.3 | 22.6 | 5.2 | 7.9 | 267.1 | 19.2 | 947.8 | -30.0228 | 0
85.125 | 2017-03-26 15:00 | 42820.6319 | 640.8 | 777.3 | 128.7 | 30.3 | 21.7 | 5.3 | 8.9 | 261.8 | 20.4 | 947.8 | -31.5374 | 0
85.1319 | 2017-03-26 15:10 | 42820.6389 | 596.3 | 732.4 | 132 | 30.2 | 22.1 | 5.1 | 8.2 | 261.1 | 19.6 | 947.6 | -31.3405 | 0
85.1389 | 2017-03-26 15:20 | 42820.6458 | 570.7 | 722.8 | 131.8 | 30.2 | 22.4 | 4.8 | 7.9 | 265.4 | 17.2 | 947.4 | -31.8217 | 0
85.1458 | 2017-03-26 15:30 | 42820.6528 | 540.9 | 721.2 | 123.7 | 30.1 | 22.3 | 5.2 | 7.2 | 277.4 | 15.3 | 947.1 | -31.5394 | 0
85.1528 | 2017-03-26 15:40 | 42820.6597 | 508.9 | 707.9 | 120.1 | 30.4 | 21.8 | 3.6 | 5.6 | 269 | 22.6 | 947 | -31.4597 | 0
85.1597 | 2017-03-26 15:50 | 42820.6667 | 462.5 | 658.8 | 120.7 | 30.4 | 21.8 | 4.4 | 6.9 | 272.5 | 18.4 | 947 | -29.5832 | 0
85.1667 | 2017-03-26 16:00 | 42820.6736 | 423.1 | 607 | 126.9 | 30.3 | 21.7 | 4.2 | 6.7 | 262.5 | 17.8 | 947 | -28.2202 | 0
85.1736 | 2017-03-26 16:10 | 42820.6806 | 390.6 | 577.9 | 127.7 | 30.5 | 20.6 | 4.2 | 6.9 | 267.5 | 18.9 | 947.1 | -26.1537 | 0
85.1806 | 2017-03-26 16:20 | 42820.6875 | 357.8 | 522.7 | 136.6 | 30.5 | 19.4 | 4 | 6.9 | 265.7 | 17.5 | 947.2 | -25.6653 | 0
85.1875 | 2017-03-26 16:30 | 42820.6944 | 304.8 | 420.1 | 140.2 | 30.1 | 20.3 | 4.4 | 6.7 | 274 | 16.6 | 947.1 | -23.7792 | 0
85.1944 | 2017-03-26 16:40 | 42820.7014 | 255.2 | 350.8 | 128.7 | 29.9 | 21.6 | 4.7 | 7.2 | 275.8 | 16.3 | 947 | -23.8895 | 0
85.2014 | 2017-03-26 16:50 | 42820.7083 | 232 | 351.4 | 117.3 | 29.8 | 22.1 | 3.8 | 5.9 | 270.6 | 18.5 | 947 | -26.1238 | 0
85.2083 | 2017-03-26 17:00 | 42820.7153 | 222.1 | 322.7 | 127.5 | 29.7 | 21.1 | 4.3 | 7.2 | 264.3 | 15 | 947.1 | -28.2954 | 0
85.2153 | 2017-03-26 17:10 | 42820.7222 | 204.7 | 279.7 | 131.4 | 29.7 | 21.5 | 3.9 | 6.7 | 268 | 15.3 | 947.2 | -32.5083 | 0
85.2222 | 2017-03-26 17:20 | 42820.7292 | 168 | 281.1 | 105.1 | 29.4 | 22.4 | 4 | 6.4 | 270.7 | 15.9 | 947.2 | -33.8974 | 0
85.2292 | 2017-03-26 17:30 | 42820.7361 | 116.4 | 189.1 | 79.2 | 29.2 | 23.5 | 3.7 | 5.6 | 268.8 | 15.7 | 947.1 | -37.2791 | 0
85.2361 | 2017-03-26 17:40 | 42820.7431 | 79.4 | 164.4 | 53.9 | 28.8 | 24.6 | 3.8 | 5.6 | 276.5 | 13.9 | 947.2 | -33.5461 | 0
85.2431 | 2017-03-26 17:50 | 42820.75 | 44.2 | 43.1 | 37.1 | 28.3 | 25.6 | 2.9 | 4.9 | 300.7 | 22.5 | 947.1 | -32.9687 | 0
85.25 | 2017-03-26 18:00 | 42820.7569 | 24.2 | 18 | 20.8 | 27.7 | 27.2 | 3.2 | 5.4 | 300.8 | 22 | 947.1 | -40.4254 | 0
85.2569 | 2017-03-26 18:10 | 42820.7639 | 7.5 | 0 | 5.8 | 27.4 | 27.8 | 3.1 | 5.6 | 301.5 | 23 | 947.2 | -70.6776 | 0
85.2639 | 2017-03-26 18:20 | 42820.7708 | 0 | 0 | 0 | 27.1 | 27.7 | 3.1 | 5.4 | 302.2 | 29.1 | 947.3 | 0 | 0
85.2708 | 2017-03-26 18:30 | 42820.7778 | 0 | 0 | 0 | 26.9 | 27.4 | 3.2 | 5.6 | 300.2 | 18.2 | 947.3 | 0 | 0
85.2778 | 2017-03-26 18:40 | 42820.7847 | 0 | 0 | 0 | 26.4 | 27.9 | 3.7 | 5.4 | 288.3 | 13 | 947.3 | 0 | 0
85.2847 | 2017-03-26 18:50 | 42820.7917 | 0 | 0 | 0 | 26 | 27.9 | 2.8 | 4.9 | 300.9 | 20.1 | 947.3 | 0 | 0
85.2917 | 2017-03-26 19:00 | 42820.7986 | 0 | 0 | 0 | 25.8 | 27.9 | 2.1 | 4.1 | 301 | 19.2 | 947.3 | 0 | 0
85.2986 | 2017-03-26 19:10 | 42820.8056 | 0 | 0 | 0 | 25.7 | 27.4 | 2 | 3.4 | 298.6 | 14.8 | 947.5 | 0 | 0
85.3056 | 2017-03-26 19:20 | 42820.8125 | 0 | 0 | 0 | 25.6 | 26.8 | 2.2 | 3.4 | 300.4 | 18 | 947.7 | 0 | 0
85.3125 | 2017-03-26 19:30 | 42820.8194 | 0 | 0 | 0 | 25.4 | 26.5 | 2.6 | 3.9 | 296.8 | 12 | 947.8 | 0 | 0
85.3194 | 2017-03-26 19:40 | 42820.8264 | 0 | 0 | 0 | 25.7 | 25 | 2.7 | 4.1 | 302.3 | 18.1 | 947.9 | 0 | 0
85.3264 | 2017-03-26 19:50 | 42820.8333 | 0 | 0 | 0 | 25.6 | 24.7 | 2.4 | 4.1 | 303.3 | 21.4 | 947.9 | 0 | 0
85.3333 | 2017-03-26 20:00 | 42820.8403 | 0 | 0 | 0 | 25.5 | 24.8 | 2.7 | 4.4 | 299.2 | 16 | 948 | 0 | 0
85.3403 | 2017-03-26 20:10 | 42820.8472 | 0 | 0 | 0 | 25.4 | 25.3 | 1.6 | 3.4 | 317.4 | 23.8 | 948.1 | 0 | 0
85.3472 | 2017-03-26 20:20 | 42820.8542 | 0 | 0 | 0 | 24.3 | 27.6 | 2.7 | 3.9 | 334.2 | 9.9 | 948.2 | 0 | 0
85.3542 | 2017-03-26 20:30 | 42820.8611 | 0 | 0 | 0 | 24.6 | 26.2 | 3.3 | 4.6 | 329.8 | 12.1 | 948.3 | 0 | 0
85.3611 | 2017-03-26 20:40 | 42820.8681 | 0 | 0 | 0 | 25.2 | 25.6 | 1.9 | 4.1 | 311.2 | 19.6 | 948.4 | 0 | 0
85.3681 | 2017-03-26 20:50 | 42820.875 | 0 | 0 | 0 | 24.8 | 26.6 | 1 | 2.4 | 294.4 | 16.2 | 948.4 | 0 | 0
85.375 | 2017-03-26 21:00 | 42820.8819 | 0 | 0 | 0 | 24.4 | 27.5 | 1.7 | 3.9 | 276.3 | 6.9 | 948.5 | 0 | 0
85.3819 | 2017-03-26 21:10 | 42820.8889 | 0 | 0 | 0 | 24.4 | 28.6 | 2.7 | 3.9 | 280.1 | 12.9 | 948.6 | 0 | 0
85.3889 | 2017-03-26 21:20 | 42820.8958 | 0 | 0 | 0 | 24.3 | 29.7 | 3.4 | 5.4 | 271.7 | 10.4 | 948.7 | 0 | 0
85.3958 | 2017-03-26 21:30 | 42820.9028 | 0 | 0 | 0 | 23.9 | 32.3 | 3.8 | 5.6 | 268 | 11.4 | 948.7 | 0 | 0
85.4028 | 2017-03-26 21:40 | 42820.9097 | 0 | 0 | 0 | 23.6 | 33.8 | 3.3 | 4.9 | 272.2 | 9.5 | 948.7 | 0 | 0
85.4097 | 2017-03-26 21:50 | 42820.9167 | 0 | 0 | 0 | 23.6 | 33.8 | 3.4 | 4.9 | 272.9 | 9.6 | 948.7 | 0 | 0
85.4167 | 2017-03-26 22:00 | 42820.9236 | 0 | 0 | 0 | 23.6 | 33.8 | 3.5 | 5.1 | 270.5 | 11.7 | 948.9 | 0 | 0
85.4236 | 2017-03-26 22:10 | 42820.9306 | 0 | 0 | 0 | 23.6 | 33.3 | 3.7 | 5.4 | 281.6 | 10.6 | 948.9 | 0 | 0
85.4306 | 2017-03-26 22:20 | 42820.9375 | 0 | 0 | 0 | 23.9 | 32.6 | 4.1 | 5.9 | 278.5 | 12.8 | 949 | 0 | 0
85.4375 | 2017-03-26 22:30 | 42820.9444 | 0 | 0 | 0 | 24.1 | 33.1 | 4 | 5.6 | 283.9 | 11.4 | 948.9 | 0 | 0
85.4444 | 2017-03-26 22:40 | 42820.9514 | 0 | 0 | 0 | 24.1 | 33.8 | 4.2 | 6.2 | 278 | 12.8 | 949.1 | 0 | 0
85.4514 | 2017-03-26 22:50 | 42820.9583 | 0 | 0 | 0 | 24.1 | 34.9 | 3.9 | 5.9 | 269.9 | 11.5 | 949.2 | 0 | 0
85.4583 | 2017-03-26 23:00 | 42820.9653 | 0 | 0 | 0 | 23.8 | 36.2 | 3.7 | 4.9 | 271.7 | 11.8 | 949.2 | 0 | 0
85.4653 | 2017-03-26 23:10 | 42820.9722 | 0 | 0 | 0 | 23.6 | 36 | 3.8 | 4.9 | 281.9 | 10.8 | 949.2 | 0 | 0
85.4722 | 2017-03-26 23:20 | 42820.9792 | 0 | 0 | 0 | 23.6 | 35.6 | 4.4 | 6.2 | 279.1 | 10.7 | 949.3 | 0 | 0
85.4792 | 2017-03-26 23:30 | 42820.9861 | 0 | 0 | 0 | 23.8 | 34.9 | 5.5 | 7.9 | 280.1 | 12.3 | 949.3 | 0 | 0
85.4861 | 2017-03-26 23:40 | 42820.9931 | 0 | 0 | 0 | 23.4 | 36.3 | 5 | 7.7 | 288.2 | 13.5 | 949.2 | 0 | 0
85.4931 | 2017-03-26 23:50 | 42821 | 0 | 0 | 0 | 23 | 37.5 | 5 | 7.9 | 290.4 | 13.7 | 949.1 | 0 | 0
85.5 | 2017-03-27 | 42821.0069 | 0 | 0 | 0 | 22.8 | 38.1 | 4.2 | 6.7 | 300.8 | 21.1 | 948.9 | 0 | 0
85.5069 | 2017-03-27 00:10 | 42821.0139 | 0 | 0 | 0 | 22.7 | 38.2 | 4.6 | 6.4 | 295.6 | 17 | 948.7 | 0 | 0
85.5139 | 2017-03-27 00:20 | 42821.0208 | 0 | 0 | 0 | 22.6 | 38.1 | 4.3 | 6.4 | 299.6 | 16.3 | 948.6 | 0 | 0
85.5208 | 2017-03-27 00:30 | 42821.0278 | 0 | 0 | 0 | 22.8 | 37.3 | 4.5 | 6.7 | 295.5 | 13.9 | 948.5 | 0 | 0
85.5278 | 2017-03-27 00:40 | 42821.0347 | 0 | 0 | 0 | 23.1 | 36.6 | 4.5 | 6.2 | 288.8 | 12.5 | 948.5 | 0 | 0
85.5347 | 2017-03-27 00:50 | 42821.0417 | 0 | 0 | 0 | 23 | 37.1 | 4.5 | 6.2 | 288.1 | 12 | 948.4 | 0 | 0
85.5417 | 2017-03-27 01:00 | 42821.0486 | 0 | 0 | 0 | 22.9 | 37.1 | 4.5 | 5.9 | 290.1 | 13 | 948.2 | 0 | 0
85.5486 | 2017-03-27 01:10 | 42821.0556 | 0 | 0 | 0 | 22.8 | 37.2 | 4.1 | 5.6 | 283.7 | 11 | 948 | 0 | 0
85.5556 | 2017-03-27 01:20 | 42821.0625 | 0 | 0 | 0 | 22.8 | 36.8 | 3.3 | 5.4 | 287 | 16.2 | 947.9 | 0 | 0
85.5625 | 2017-03-27 01:30 | 42821.0694 | 0 | 0 | 0 | 22.4 | 37.3 | 3.1 | 4.6 | 261.5 | 13.8 | 947.9 | 0 | 0
85.5694 | 2017-03-27 01:40 | 42821.0764 | 0 | 0 | 0 | 22.2 | 37.3 | 4.1 | 5.6 | 271.9 | 9.2 | 947.8 | 0 | 0
85.5764 | 2017-03-27 01:50 | 42821.0833 | 0 | 0 | 0 | 22.1 | 37.6 | 4.1 | 5.4 | 275.8 | 9.8 | 947.7 | 0 | 0
85.5833 | 2017-03-27 02:00 | 42821.0903 | 0 | 0 | 0 | 22.2 | 37.9 | 3.9 | 5.9 | 277.1 | 10.9 | 947.6 | 0 | 0
85.5903 | 2017-03-27 02:10 | 42821.0972 | 0 | 0 | 0 | 22.2 | 38.5 | 3.2 | 4.4 | 295 | 13.1 | 947.4 | 0 | 0
85.5972 | 2017-03-27 02:20 | 42821.1042 | 0 | 0 | 0 | 22.4 | 38 | 3.4 | 4.9 | 297.7 | 14 | 947.3 | 0 | 0
85.6042 | 2017-03-27 02:30 | 42821.1111 | 0 | 0 | 0 | 22.8 | 37.4 | 3.3 | 5.1 | 288 | 11 | 947.2 | 0 | 0
85.6111 | 2017-03-27 02:40 | 42821.1181 | 0 | 0 | 0 | 22.6 | 38.1 | 2.7 | 3.4 | 288.9 | 10.8 | 947.1 | 0 | 0
85.6181 | 2017-03-27 02:50 | 42821.125 | 0 | 0 | 0 | 22.4 | 38.8 | 2.6 | 4.4 | 284.2 | 11.5 | 946.9 | 0 | 0
85.625 | 2017-03-27 03:00 | 42821.1319 | 0 | 0 | 0 | 22.1 | 39.6 | 1.4 | 3.4 | 289.3 | 16.7 | 946.8 | 0 | 0
85.6319 | 2017-03-27 03:10 | 42821.1389 | 0 | 0 | 0 | 21.8 | 40.5 | 2 | 3.6 | 274.3 | 10.3 | 946.7 | 0 | 0
85.6389 | 2017-03-27 03:20 | 42821.1458 | 0 | 0 | 0 | 21.6 | 41.3 | 3 | 3.9 | 282.1 | 5.3 | 946.5 | 0 | 0
85.6458 | 2017-03-27 03:30 | 42821.1528 | 0 | 0 | 0 | 21.2 | 42.6 | 0.8 | 2.4 | 316.8 | 37.9 | 946.5 | 0 | 0
85.6528 | 2017-03-27 03:40 | 42821.1597 | 0 | 0 | 0 | 21 | 43.4 | 1 | 1.9 | 23.2 | 3 | 946.6 | 0 | 0
85.6597 | 2017-03-27 03:50 | 42821.1667 | 0 | 0 | 0 | 20.1 | 46.6 | 1 | 1.6 | 3.2 | 5.4 | 946.6 | 0 | 0
85.6667 | 2017-03-27 04:00 | 42821.1736 | 0 | 0 | 0 | 19.7 | 46.9 | 0.5 | 1.4 | 0.7 | 0 | 946.7 | 0 | 0
85.6736 | 2017-03-27 04:10 | 42821.1806 | 0 | 0 | 0 | 19.9 | 45.7 | 0.1 | 1.1 | 0.7 | 0 | 946.8 | 0 | 0
85.6806 | 2017-03-27 04:20 | 42821.1875 | 0 | 0 | 0 | 19.8 | 46.2 | 0 | 0 | 0 | 0 | 946.7 | 0 | 0
85.6875 | 2017-03-27 04:30 | 42821.1944 | 0 | 0 | 0 | 20.1 | 46.2 | 0.8 | 2.4 | 269.3 | 14.8 | 946.8 | 0 | 0
85.6944 | 2017-03-27 04:40 | 42821.2014 | 0 | 0 | 0 | 20.4 | 45.9 | 2.1 | 4.1 | 270.8 | 15.6 | 946.7 | 0 | 0
85.7014 | 2017-03-27 04:50 | 42821.2083 | 0 | 0 | 0 | 20.5 | 45.4 | 2.9 | 4.4 | 277 | 11.5 | 946.7 | 0 | 0
85.7083 | 2017-03-27 05:00 | 42821.2153 | 0 | 0 | 0 | 20.6 | 45 | 3.1 | 4.9 | 266 | 14.2 | 946.7 | 0 | 0
85.7153 | 2017-03-27 05:10 | 42821.2222 | 0 | 0 | 0 | 20.7 | 45.2 | 4 | 5.6 | 266.7 | 14.5 | 946.8 | 0 | 0
85.7222 | 2017-03-27 05:20 | 42821.2292 | 0 | 0 | 0 | 20.9 | 45.3 | 5.3 | 8.2 | 274.1 | 13.6 | 946.9 | 0 | 0
85.7292 | 2017-03-27 05:30 | 42821.2361 | 0 | 0 | 0 | 20.9 | 45.9 | 4.5 | 7.2 | 277.2 | 13.7 | 946.8 | 0 | 0
85.7361 | 2017-03-27 05:40 | 42821.2431 | 0 | 0 | 0 | 21 | 45.4 | 4.2 | 6.2 | 270.6 | 12.9 | 946.9 | 0 | 0
85.7431 | 2017-03-27 05:50 | 42821.25 | 0 | 0 | 0 | 21 | 45.4 | 4.1 | 5.6 | 275.7 | 11.6 | 946.9 | 0 | 0
85.75 | 2017-03-27 06:00 | 42821.2569 | 0 | 0 | 0 | 20.9 | 45 | 3.5 | 6.9 | 280.1 | 16.7 | 946.9 | 0 | 0
85.7569 | 2017-03-27 06:10 | 42821.2639 | 8.3 | 0 | 7.5 | 20.9 | 44.4 | 4.3 | 6.4 | 272.3 | 11 | 947 | -22.5918 | 0
85.7639 | 2017-03-27 06:20 | 42821.2708 | 30.1 | 5.5 | 28.7 | 21 | 44 | 4.1 | 6.2 | 268.3 | 13.7 | 947.1 | -14.4952 | 0
85.7708 | 2017-03-27 06:30 | 42821.2778 | 60.6 | 44.1 | 54 | 20.8 | 44.8 | 4.5 | 6.7 | 269.1 | 11.3 | 947.2 | -18.5373 | 0
85.7778 | 2017-03-27 06:40 | 42821.2847 | 58.2 | 20.7 | 53.5 | 20.6 | 45.9 | 4.6 | 6.2 | 273.3 | 12.2 | 947.3 | -12.6499 | 0
85.7847 | 2017-03-27 06:50 | 42821.2917 | 79.5 | 64.9 | 65.2 | 20.6 | 46.6 | 4.1 | 5.6 | 271.8 | 8.8 | 947.4 | -16.1421 | 0
85.7917 | 2017-03-27 07:00 | 42821.2986 | 116.5 | 117.5 | 87.6 | 20.9 | 46.4 | 3.9 | 5.6 | 271.2 | 11.2 | 947.5 | -18.9569 | 0
85.7986 | 2017-03-27 07:10 | 42821.3056 | 158.3 | 170.9 | 111.3 | 21.3 | 45.9 | 4 | 5.6 | 279.2 | 11.3 | 947.6 | -19.5108 | 0
85.8056 | 2017-03-27 07:20 | 42821.3125 | 194.4 | 216.3 | 127.9 | 21.7 | 45 | 3.4 | 4.6 | 275.9 | 13.5 | 947.7 | -19.9331 | 0
85.8125 | 2017-03-27 07:30 | 42821.3194 | 226.8 | 249.6 | 141.4 | 21.8 | 45.6 | 3.4 | 5.1 | 270.1 | 13.4 | 947.9 | -20.9008 | 0
85.8194 | 2017-03-27 07:40 | 42821.3264 | 261.6 | 287.8 | 154.6 | 21.7 | 46.3 | 4 | 6.4 | 277.1 | 11 | 948 | -18.4496 | 0
85.8264 | 2017-03-27 07:50 | 42821.3333 | 295.1 | 320.8 | 165.3 | 22.1 | 45.5 | 3.1 | 4.6 | 277.1 | 13.3 | 948.2 | -18.579 | 0
85.8333 | 2017-03-27 08:00 | 42821.3403 | 336.5 | 363 | 176.9 | 22.8 | 43.7 | 1.9 | 4.1 | 270.1 | 12 | 948.3 | -21.6989 | 0
85.8403 | 2017-03-27 08:10 | 42821.3472 | 373.1 | 392.1 | 187.5 | 23.5 | 42.6 | 2.1 | 4.1 | 264.8 | 18.1 | 948.5 | -23.5359 | 0
85.8472 | 2017-03-27 08:20 | 42821.3542 | 406.6 | 412.1 | 198.4 | 23.6 | 42 | 3.8 | 6.4 | 272.3 | 14.5 | 948.6 | -23.9884 | 0
85.8542 | 2017-03-27 08:30 | 42821.3611 | 436 | 431.2 | 204.3 | 23.7 | 41.9 | 3.6 | 5.6 | 272.6 | 16 | 948.8 | -25.3938 | 0
85.8611 | 2017-03-27 08:40 | 42821.3681 | 469.5 | 454.6 | 211.1 | 24.1 | 41 | 3.1 | 4.6 | 270.3 | 17.1 | 948.9 | -26.9798 | 0
85.8681 | 2017-03-27 08:50 | 42821.375 | 495.2 | 469.4 | 214.8 | 24.6 | 39.3 | 3.7 | 5.6 | 271.6 | 14.1 | 948.9 | -27.1357 | 0
85.875 | 2017-03-27 09:00 | 42821.3819 | 537.8 | 516.5 | 216 | 24.9 | 39.1 | 4.4 | 6.4 | 273.5 | 13.5 | 949 | -27.2323 | 0
85.8819 | 2017-03-27 09:10 | 42821.3889 | 575.6 | 545.4 | 221.6 | 25.1 | 38.5 | 3.9 | 6.2 | 279.8 | 17.9 | 948.9 | -27.5239 | 0
85.8889 | 2017-03-27 09:20 | 42821.3958 | 602.7 | 545.9 | 234.4 | 25.7 | 36.8 | 3.5 | 5.4 | 279.8 | 16.4 | 948.9 | -27.057 | 0
85.8958 | 2017-03-27 09:30 | 42821.4028 | 634.7 | 568.6 | 237.3 | 26.6 | 35.7 | 2.9 | 5.1 | 260.9 | 16.6 | 949 | -27.5995 | 0
85.9028 | 2017-03-27 09:40 | 42821.4097 | 660.9 | 591.8 | 234.9 | 26.9 | 34.9 | 4.1 | 5.6 | 262.1 | 16.3 | 949.1 | -26.4089 | 0
85.9097 | 2017-03-27 09:50 | 42821.4167 | 686.5 | 606.7 | 236.5 | 26.8 | 34.6 | 3.7 | 5.6 | 258.6 | 20.2 | 949.2 | -26.7829 | 0
85.9167 | 2017-03-27 10:00 | 42821.4236 | 702.9 | 603.5 | 242.3 | 27.1 | 34.3 | 3.4 | 5.1 | 264.3 | 21.2 | 949.2 | -27.1759 | 0
85.9236 | 2017-03-27 10:10 | 42821.4306 | 731.8 | 626.5 | 242.3 | 27.6 | 33.6 | 3.3 | 5.4 | 260.5 | 19.5 | 949.2 | -27.0759 | 0
85.9306 | 2017-03-27 10:20 | 42821.4375 | 754 | 641.7 | 241.3 | 27.8 | 33.4 | 4.2 | 5.9 | 263.8 | 17.5 | 949.2 | -27.4375 | 0
85.9375 | 2017-03-27 10:30 | 42821.4444 | 769.6 | 642.8 | 245 | 28.3 | 33.7 | 3.6 | 5.6 | 262.4 | 19.5 | 949.1 | -27.9965 | 0
85.9444 | 2017-03-27 10:40 | 42821.4514 | 780.9 | 638.4 | 249.3 | 28.2 | 34.6 | 4.3 | 6.9 | 257.1 | 18.7 | 949.2 | -29.0518 | 0
85.9514 | 2017-03-27 10:50 | 42821.4583 | 802.9 | 637.7 | 262.3 | 28.4 | 34.1 | 3.9 | 6.2 | 269.6 | 17.2 | 949.1 | -30.2001 | 0
85.9583 | 2017-03-27 11:00 | 42821.4653 | 816 | 642.4 | 264 | 28.7 | 33.2 | 3.5 | 5.6 | 261.2 | 16.4 | 949.1 | -30.0718 | 0
85.9653 | 2017-03-27 11:10 | 42821.4722 | 816.4 | 620.6 | 274.8 | 29.1 | 32.6 | 3.2 | 5.1 | 248.2 | 19.7 | 948.9 | -31.3101 | 0
85.9722 | 2017-03-27 11:20 | 42821.4792 | 823.7 | 611.6 | 282.8 | 29.6 | 31.5 | 2.5 | 3.9 | 251.2 | 20.2 | 949 | -32.9462 | 0
85.9792 | 2017-03-27 11:30 | 42821.4861 | 836.6 | 628.6 | 276.1 | 30 | 30.7 | 2.7 | 4.4 | 259.4 | 22.1 | 949 | -33.8878 | 0
85.9861 | 2017-03-27 11:40 | 42821.4931 | 851.3 | 650.5 | 267.5 | 30.2 | 29.7 | 2.1 | 3.9 | 248.3 | 28.7 | 948.8 | -35.2335 | 0
85.9931 | 2017-03-27 11:50 | 42821.5 | 854.4 | 651.9 | 266 | 30.7 | 28 | 1.8 | 3.4 | 252.3 | 27 | 948.7 | -36.2241 | 0
86 | 2017-03-27 12:00 | 42821.5069 | 859 | 650.8 | 269.3 | 31 | 27.2 | 1.9 | 3.4 | 223.6 | 30.2 | 948.6 | -37.115 | 0
86.0069 | 2017-03-27 12:10 | 42821.5139 | 862.1 | 649 | 273.9 | 31.8 | 25.4 | 1.5 | 2.9 | 211.3 | 16 | 948.5 | -36.7109 | 0
86.0139 | 2017-03-27 12:20 | 42821.5208 | 851.6 | 628.8 | 281.2 | 32.1 | 25.4 | 1.6 | 3.6 | 199.4 | 29.4 | 948.4 | -36.9475 | 0
86.0208 | 2017-03-27 12:30 | 42821.5278 | 833.6 | 602.3 | 287.7 | 31.9 | 24.6 | 2.3 | 3.6 | 227.6 | 19.3 | 948.5 | -36.7879 | 0
86.0278 | 2017-03-27 12:40 | 42821.5347 | 832.3 | 598.2 | 292.2 | 31.6 | 25.2 | 3.4 | 5.4 | 260.3 | 18.5 | 948.3 | -37.2004 | 0
86.0347 | 2017-03-27 12:50 | 42821.5417 | 814.8 | 570.8 | 302.4 | 31.3 | 27.3 | 3.8 | 6.2 | 263.4 | 24.1 | 948.3 | -36.11 | 0
86.0417 | 2017-03-27 13:00 | 42821.5486 | 804.9 | 558.4 | 308.5 | 31.1 | 27.3 | 3.7 | 5.6 | 256.3 | 20.8 | 948.2 | -34.6835 | 0
86.0486 | 2017-03-27 13:10 | 42821.5556 | 788.3 | 538.6 | 314.3 | 31.2 | 27.6 | 4.4 | 6.7 | 269.2 | 17.1 | 948.2 | -33.7644 | 0
86.0556 | 2017-03-27 13:20 | 42821.5625 | 782.9 | 543.2 | 312 | 31 | 28.7 | 4.4 | 7.2 | 274.3 | 19.1 | 948.1 | -32.6271 | 0
86.0625 | 2017-03-27 13:30 | 42821.5694 | 771.5 | 539.2 | 311.4 | 31 | 29 | 4.2 | 7.4 | 276.8 | 24.5 | 947.9 | -31.707 | 0
86.0694 | 2017-03-27 13:40 | 42821.5764 | 752.6 | 515.4 | 319.6 | 31.4 | 28.6 | 3.6 | 6.4 | 271.6 | 20.3 | 947.8 | -30.9324 | 0
86.0764 | 2017-03-27 13:50 | 42821.5833 | 732.7 | 491.7 | 326.3 | 31.3 | 28.5 | 3.7 | 5.6 | 282.1 | 24 | 947.6 | -30.8347 | 0
86.0833 | 2017-03-27 14:00 | 42821.5903 | 718.5 | 489.6 | 321.7 | 31.4 | 28.2 | 3.8 | 5.9 | 296.8 | 19.5 | 947.5 | -31.4715 | 0
86.0903 | 2017-03-27 14:10 | 42821.5972 | 701 | 489.5 | 313.1 | 31.4 | 28.1 | 3.8 | 6.2 | 278.7 | 23.3 | 947.3 | -31.9622 | 0
86.0972 | 2017-03-27 14:20 | 42821.6042 | 672.6 | 472.6 | 306.9 | 31.7 | 28.9 | 3.9 | 5.9 | 283.9 | 16.2 | 947.3 | -31.9061 | 0
86.1042 | 2017-03-27 14:30 | 42821.6111 | 650.9 | 466 | 300.3 | 31.4 | 30.1 | 3.7 | 6.9 | 256.2 | 18.6 | 947.2 | -31.6318 | 0
86.1111 | 2017-03-27 14:40 | 42821.6181 | 630.6 | 464.8 | 291.6 | 31.6 | 30 | 3.7 | 6.7 | 264.1 | 20.9 | 947 | -31.5999 | 0
86.1181 | 2017-03-27 14:50 | 42821.625 | 599.1 | 445.8 | 283.6 | 31.7 | 29.8 | 3.9 | 6.2 | 268.9 | 20.3 | 947 | -32.1943 | 0
86.125 | 2017-03-27 15:00 | 42821.6319 | 577.3 | 449 | 270.6 | 31.7 | 29.3 | 4.2 | 6.7 | 274.4 | 23.7 | 946.9 | -33.2491 | 0
86.1319 | 2017-03-27 15:10 | 42821.6389 | 546.4 | 431 | 262.9 | 31.6 | 28.8 | 3.8 | 6.2 | 268.3 | 19.1 | 946.9 | -33.1838 | 0
86.1389 | 2017-03-27 15:20 | 42821.6458 | 515.6 | 414.3 | 253.9 | 31.6 | 28.7 | 3.3 | 5.6 | 290.5 | 29.3 | 946.9 | -33.5013 | 0
86.1458 | 2017-03-27 15:30 | 42821.6528 | 460.6 | 363.1 | 241 | 31.4 | 29.5 | 3.3 | 5.1 | 273.4 | 25.5 | 946.9 | -31.145 | 0
86.1528 | 2017-03-27 15:40 | 42821.6597 | 451 | 376.6 | 234.8 | 31.6 | 30 | 3 | 4.9 | 259.2 | 17.5 | 946.9 | -32.3966 | 0
86.1597 | 2017-03-27 15:50 | 42821.6667 | 422 | 371.8 | 220.5 | 31.5 | 29.8 | 3.1 | 4.6 | 266.1 | 24 | 946.9 | -31.8 | 0
86.1667 | 2017-03-27 16:00 | 42821.6736 | 398.6 | 365.3 | 212.4 | 31.5 | 29.6 | 3.3 | 5.1 | 264.7 | 21.2 | 946.9 | -31.7082 | 0
86.1736 | 2017-03-27 16:10 | 42821.6806 | 360 | 327.7 | 203.3 | 31.4 | 29.4 | 3.2 | 5.6 | 264.7 | 19.4 | 946.8 | -30.1249 | 0
86.1806 | 2017-03-27 16:20 | 42821.6875 | 324.5 | 290.4 | 195 | 31.4 | 29.6 | 3.6 | 5.6 | 268.9 | 16.6 | 946.7 | -28.515 | 0
86.1875 | 2017-03-27 16:30 | 42821.6944 | 221 | 151.8 | 155.9 | 31.1 | 30.5 | 3.2 | 5.1 | 280.5 | 19.2 | 946.8 | -22.5003 | 0
86.1944 | 2017-03-27 16:40 | 42821.7014 | 237.3 | 169.9 | 171.6 | 30.7 | 31.4 | 4.1 | 6.4 | 278.4 | 14.8 | 946.8 | -23.1792 | 1
86.2014 | 2017-03-27 16:50 | 42821.7083 | 121.6 | 40 | 103.7 | 30.3 | 32 | 3.2 | 5.4 | 274.5 | 17.5 | 946.8 | -18.4058 | 0
86.2083 | 2017-03-27 17:00 | 42821.7153 | 116.4 | 27.5 | 103.7 | 30 | 32.4 | 3.3 | 5.9 | 270.4 | 15.6 | 946.9 | -19.1624 | 0
86.2153 | 2017-03-27 17:10 | 42821.7222 | 133.7 | 81.6 | 109.3 | 29.8 | 32.9 | 3 | 5.1 | 265.4 | 16.7 | 946.9 | -21.1702 | 0
86.2222 | 2017-03-27 17:20 | 42821.7292 | 143 | 111.3 | 114.7 | 29.8 | 33.3 | 2.7 | 4.1 | 265.9 | 18.9 | 947 | -28.5756 | 0
86.2292 | 2017-03-27 17:30 | 42821.7361 | 96.9 | 80.7 | 78.5 | 29.6 | 33.7 | 2.3 | 3.9 | 261.4 | 19.3 | 947 | -29.5062 | 0
86.2361 | 2017-03-27 17:40 | 42821.7431 | 70.3 | 50 | 59.2 | 29.3 | 34.1 | 2 | 3.9 | 259.4 | 15.9 | 946.9 | -34.4441 | 0
86.2431 | 2017-03-27 17:50 | 42821.75 | 53 | 19.4 | 47.5 | 29 | 34.7 | 2.4 | 4.1 | 249.5 | 11.6 | 947 | -37.9244 | 0
86.25 | 2017-03-27 18:00 | 42821.7569 | 33.4 | 2.9 | 30.4 | 28.7 | 35.7 | 3.1 | 5.4 | 262.5 | 15.9 | 947.1 | -46.4783 | 0
86.2569 | 2017-03-27 18:10 | 42821.7639 | 12.9 | 0 | 10.7 | 28.4 | 36.1 | 3.7 | 5.4 | 272.3 | 12.4 | 947 | -83.0165 | 0
86.2639 | 2017-03-27 18:20 | 42821.7708 | 0 | 0 | 0 | 27.9 | 36.6 | 3.7 | 5.1 | 279.8 | 13.3 | 947 | 0 | 0
86.2708 | 2017-03-27 18:30 | 42821.7778 | 0 | 0 | 0 | 27.6 | 37 | 3 | 4.4 | 287.9 | 11.8 | 947.2 | 0 | 0
86.2778 | 2017-03-27 18:40 | 42821.7847 | 0 | 0 | 0 | 27.4 | 37.4 | 2.9 | 4.4 | 274.9 | 11.7 | 947.2 | 0 | 0
86.2847 | 2017-03-27 18:50 | 42821.7917 | 0 | 0 | 0 | 27.3 | 37.5 | 2.9 | 3.9 | 276.5 | 10.1 | 947.2 | 0 | 0
86.2917 | 2017-03-27 19:00 | 42821.7986 | 0 | 0 | 0 | 27 | 38.3 | 2.7 | 3.6 | 278.2 | 6.4 | 947.2 | 0 | 0
86.2986 | 2017-03-27 19:10 | 42821.8056 | 0 | 0 | 0 | 26.7 | 38.6 | 2.4 | 3.4 | 273.7 | 7.7 | 947.2 | 0 | 0
86.3056 | 2017-03-27 19:20 | 42821.8125 | 0 | 0 | 0 | 26.5 | 39 | 2.3 | 3.1 | 271.5 | 5.3 | 947.2 | 0 | 0
86.3125 | 2017-03-27 19:30 | 42821.8194 | 0 | 0 | 0 | 26.2 | 39.7 | 2.5 | 3.4 | 272.9 | 8.4 | 947.2 | 0 | 0
86.3194 | 2017-03-27 19:40 | 42821.8264 | 0 | 0 | 0 | 26.1 | 39.7 | 2.3 | 3.9 | 257.3 | 12.8 | 947.4 | 0 | 0
86.3264 | 2017-03-27 19:50 | 42821.8333 | 0 | 0 | 0 | 26 | 40 | 2.6 | 3.6 | 276.5 | 11 | 947.5 | 0 | 0
86.3333 | 2017-03-27 20:00 | 42821.8403 | 0 | 0 | 0 | 25.6 | 41.1 | 3 | 3.9 | 279.2 | 10 | 947.5 | 0 | 0
86.3403 | 2017-03-27 20:10 | 42821.8472 | 0 | 0 | 0 | 25.4 | 41.5 | 2.8 | 3.9 | 272.7 | 10.2 | 947.7 | 0 | 0
86.3472 | 2017-03-27 20:20 | 42821.8542 | 0 | 0 | 0 | 25.4 | 41.7 | 2.7 | 3.9 | 268.4 | 8.3 | 947.8 | 0 | 0
86.3542 | 2017-03-27 20:30 | 42821.8611 | 0 | 0 | 0 | 25.2 | 42.6 | 2.8 | 3.9 | 280.2 | 13.2 | 947.9 | 0 | 0
86.3611 | 2017-03-27 20:40 | 42821.8681 | 0 | 0 | 0 | 25 | 43.1 | 2.5 | 3.9 | 290.1 | 10.3 | 948 | 0 | 0
86.3681 | 2017-03-27 20:50 | 42821.875 | 0 | 0 | 0 | 25 | 42.9 | 2.3 | 3.4 | 285.7 | 9.6 | 948 | 0 | 0
86.375 | 2017-03-27 21:00 | 42821.8819 | 0 | 0 | 0 | 24.9 | 43.2 | 2.5 | 3.4 | 291.6 | 8.6 | 948 | 0 | 0
86.3819 | 2017-03-27 21:10 | 42821.8889 | 0 | 0 | 0 | 24.6 | 44 | 2 | 2.9 | 291.3 | 8.1 | 948 | 0 | 0
86.3889 | 2017-03-27 21:20 | 42821.8958 | 0 | 0 | 0 | 23.9 | 46.2 | 0.7 | 2.4 | 27.7 | 33.1 | 948.1 | 0 | 0
86.3958 | 2017-03-27 21:30 | 42821.9028 | 0 | 0 | 0 | 23.3 | 47.4 | 0.9 | 1.9 | 24.1 | 1.2 | 948.2 | 0 | 0
86.4028 | 2017-03-27 21:40 | 42821.9097 | 0 | 0 | 0 | 23 | 48.1 | 1.2 | 1.9 | 349.7 | 25.4 | 948.2 | 0 | 0
86.4097 | 2017-03-27 21:50 | 42821.9167 | 0 | 0 | 0 | 23 | 48.6 | 1.7 | 2.4 | 327.8 | 1.6 | 948.1 | 0 | 0
86.4167 | 2017-03-27 22:00 | 42821.9236 | 0 | 0 | 0 | 22.7 | 49.6 | 0.4 | 1.6 | 329.5 | 0 | 948.2 | 0 | 0
86.4236 | 2017-03-27 22:10 | 42821.9306 | 0 | 0 | 0 | 22.6 | 50.4 | 0.7 | 1.4 | 329.5 | 0.1 | 948.2 | 0 | 0
86.4306 | 2017-03-27 22:20 | 42821.9375 | 0 | 0 | 0 | 22.4 | 50.8 | 0.2 | 1.1 | 329.6 | 0 | 948.2 | 0 | 0
86.4375 | 2017-03-27 22:30 | 42821.9444 | 0 | 0 | 0 | 22.6 | 49.6 | 0.6 | 1.1 | 329.5 | 0.1 | 948.2 | 0 | 0
86.4444 | 2017-03-27 22:40 | 42821.9514 | 0 | 0 | 0 | 22.5 | 50 | 0 | 0.7 | 329.6 | 0 | 948.3 | 0 | 0
86.4514 | 2017-03-27 22:50 | 42821.9583 | 0 | 0 | 0 | 22.6 | 48.7 | 0 | 0 | 0 | 0 | 948.3 | 0 | 0
86.4583 | 2017-03-27 23:00 | 42821.9653 | 0 | 0 | 0 | 22.4 | 51 | 0 | 0 | 0 | 0 | 948.3 | 0 | 0
86.4653 | 2017-03-27 23:10 | 42821.9722 | 0 | 0 | 0 | 21.7 | 52.3 | 0.1 | 0.7 | 329.6 | 0 | 948.3 | 0 | 0
86.4722 | 2017-03-27 23:20 | 42821.9792 | 0 | 0 | 0 | 21.8 | 51 | 0.8 | 1.6 | 329.6 | 0.1 | 948.3 | 0 | 0
86.4792 | 2017-03-27 23:30 | 42821.9861 | 0 | 0 | 0 | 21.8 | 50.8 | 0.9 | 1.6 | 329.6 | 0 | 948.4 | 0 | 0
86.4861 | 2017-03-27 23:40 | 42821.9931 | 0 | 0 | 0 | 22.2 | 48.7 | 1 | 2.1 | 329.6 | 0.1 | 948.3 | 0 | 0
86.4931 | 2017-03-27 23:50 | 42822 | 0 | 0 | 0 | 22.4 | 48.1 | 1.1 | 2.1 | 329.7 | 0.2 | 948.1 | 0 | 0
86.5 | 2017-03-28 | 42822.0069 | 0 | 0 | 0 | 21.8 | 49.6 | 0.9 | 2.4 | 327.1 | 3 | 948 | 0 | 0
86.5069 | 2017-03-28 00:10 | 42822.0139 | 0 | 0 | 0 | 22.5 | 46.3 | 1.8 | 2.6 | 311.1 | 10.1 | 948.1 | 0 | 0
86.5139 | 2017-03-28 00:20 | 42822.0208 | 0 | 0 | 0 | 22.9 | 44.5 | 2.6 | 3.6 | 295.5 | 9.3 | 948.3 | 0 | 0
86.5208 | 2017-03-28 00:30 | 42822.0278 | 0 | 0 | 0 | 23 | 43.7 | 1.6 | 2.4 | 281.8 | 9.7 | 948.3 | 0 | 0
86.5278 | 2017-03-28 00:40 | 42822.0347 | 0 | 0 | 0 | 23.1 | 44.7 | 0.5 | 2.1 | 286.1 | 18.9 | 948.3 | 0 | 0
86.5347 | 2017-03-28 00:50 | 42822.0417 | 0 | 0 | 0 | 22.4 | 46.7 | 0.2 | 1.6 | 295.3 | 11.4 | 948.1 | 0 | 0
86.5417 | 2017-03-28 01:00 | 42822.0486 | 0 | 0 | 0 | 22.8 | 46 | 1.5 | 2.6 | 226.7 | 6 | 947.9 | 0 | 0
86.5486 | 2017-03-28 01:10 | 42822.0556 | 0 | 0 | 0 | 22.3 | 48.8 | 1.8 | 2.9 | 267.6 | 6 | 947.8 | 0 | 0
86.5556 | 2017-03-28 01:20 | 42822.0625 | 0 | 0 | 0 | 22.4 | 48 | 1.6 | 3.4 | 308 | 16.1 | 947.6 | 0 | 0
86.5625 | 2017-03-28 01:30 | 42822.0694 | 0 | 0 | 0 | 22.7 | 47.5 | 2.1 | 2.9 | 296.3 | 9.1 | 947.4 | 0 | 0
86.5694 | 2017-03-28 01:40 | 42822.0764 | 0 | 0 | 0 | 22.6 | 47.9 | 0.8 | 2.4 | 315.1 | 2.6 | 947.3 | 0 | 0
86.5764 | 2017-03-28 01:50 | 42822.0833 | 0 | 0 | 0 | 22 | 50.9 | 1 | 2.4 | 308.5 | 7.8 | 947.3 | 0 | 0
86.5833 | 2017-03-28 02:00 | 42822.0903 | 0 | 0 | 0 | 21.9 | 49.9 | 1.1 | 2.4 | 293.6 | 0.1 | 947.2 | 0 | 0
86.5903 | 2017-03-28 02:10 | 42822.0972 | 0 | 0 | 0 | 21.8 | 51.2 | 1.4 | 2.9 | 260.9 | 29.8 | 947.4 | 0 | 0
86.5972 | 2017-03-28 02:20 | 42822.1042 | 0 | 0 | 0 | 21.4 | 53.2 | 1.9 | 3.1 | 303.9 | 38 | 947.6 | 0 | 0
86.6042 | 2017-03-28 02:30 | 42822.1111 | 0 | 0 | 0 | 20.6 | 55.1 | 2.1 | 3.9 | 327.2 | 23.2 | 947.9 | 0 | 0
86.6111 | 2017-03-28 02:40 | 42822.1181 | 0 | 0 | 0 | 21.1 | 54.4 | 7.7 | 12.9 | 292.3 | 23.9 | 948.2 | 0 | 0
86.6181 | 2017-03-28 02:50 | 42822.125 | 0 | 0 | 0 | 22 | 51.5 | 6.3 | 10.9 | 304.5 | 33.3 | 948.5 | 0 | 0
86.625 | 2017-03-28 03:00 | 42822.1319 | 0 | 0 | 0 | 22 | 52.3 | 6.7 | 10.9 | 291.9 | 24.8 | 948.6 | 0 | 0
86.6319 | 2017-03-28 03:10 | 42822.1389 | 0 | 0 | 0 | 21.5 | 55.1 | 7.3 | 12.4 | 282.4 | 26.3 | 949.3 | 0 | 0
86.6389 | 2017-03-28 03:20 | 42822.1458 | 0 | 0 | 0 | 21 | 59.8 | 5.6 | 9.9 | 335.3 | 16.8 | 948.7 | 0 | 0
86.6458 | 2017-03-28 03:30 | 42822.1528 | 0 | 0 | 0 | 21 | 59 | 6.4 | 10.2 | 341.3 | 24.9 | 948.1 | 0 | 0
86.6528 | 2017-03-28 03:40 | 42822.1597 | 0 | 0 | 0 | 21.7 | 54.9 | 7.8 | 12.2 | 349.6 | 31.1 | 947.9 | 0 | 0
86.6597 | 2017-03-28 03:50 | 42822.1667 | 0 | 0 | 0 | 22 | 52.6 | 8.1 | 11.7 | 354.1 | 32.8 | 947.7 | 0 | 0
86.6667 | 2017-03-28 04:00 | 42822.1736 | 0 | 0 | 0 | 22.5 | 50 | 6.1 | 9.9 | 341.5 | 33.9 | 947.9 | 0 | 0
86.6736 | 2017-03-28 04:10 | 42822.1806 | 0 | 0 | 0 | 22.7 | 49.2 | 7.2 | 10.7 | 330.5 | 18.9 | 948.5 | 0 | 0
86.6806 | 2017-03-28 04:20 | 42822.1875 | 0 | 0 | 0 | 22.3 | 52 | 7.4 | 10.9 | 353.3 | 31.2 | 948 | 0 | 0
86.6875 | 2017-03-28 04:30 | 42822.1944 | 0 | 0 | 0 | 22.1 | 52.6 | 6.1 | 9.4 | 7.8 | 37.2 | 947.8 | 0 | 0
86.6944 | 2017-03-28 04:40 | 42822.2014 | 0 | 0 | 0 | 22.2 | 51.2 | 5.4 | 7.7 | 1.6 | 34.1 | 947.9 | 0 | 0
86.7014 | 2017-03-28 04:50 | 42822.2083 | 0 | 0 | 0 | 22.5 | 48.4 | 4.6 | 7.2 | 11.6 | 29.7 | 948 | 0 | 0
86.7083 | 2017-03-28 05:00 | 42822.2153 | 0 | 0 | 0 | 23.1 | 44.8 | 3.6 | 5.6 | 17.2 | 24.3 | 947.9 | 0 | 0
86.7153 | 2017-03-28 05:10 | 42822.2222 | 0 | 0 | 0 | 23.3 | 43.6 | 2.5 | 4.4 | 17.6 | 19.3 | 947.8 | 0 | 0
86.7222 | 2017-03-28 05:20 | 42822.2292 | 0 | 0 | 0 | 23.2 | 43.7 | 2.4 | 4.9 | 31.9 | 25.9 | 947.8 | 0 | 0
86.7292 | 2017-03-28 05:30 | 42822.2361 | 0 | 0 | 0 | 23 | 44.6 | 0.5 | 2.9 | 358 | 15.9 | 948.1 | 0 | 0
86.7361 | 2017-03-28 05:40 | 42822.2431 | 0 | 0 | 0 | 22.5 | 46.7 | 0.5 | 1.4 | 318.9 | 0 | 948.2 | 0 | 0
86.7431 | 2017-03-28 05:50 | 42822.25 | 0 | 0 | 0 | 22.1 | 48.5 | 2.3 | 3.6 | 158.7 | 51.4 | 948.5 | 0 | 0
86.75 | 2017-03-28 06:00 | 42822.2569 | 0 | 0 | 0 | 21.7 | 51.8 | 2.6 | 4.4 | 201.5 | 15.7 | 949 | 0 | 0
86.7569 | 2017-03-28 06:10 | 42822.2639 | 1.5 | 0 | 0 | 21.2 | 55.1 | 3 | 4.9 | 220.8 | 25 | 949.3 | -37.5155 | 0
86.7639 | 2017-03-28 06:20 | 42822.2708 | 10.3 | 0 | 8.2 | 20.3 | 61.4 | 2.7 | 4.4 | 236.7 | 16.4 | 949.4 | -28.0997 | 0
86.7708 | 2017-03-28 06:30 | 42822.2778 | 13.3 | 0 | 11.3 | 19.9 | 64.6 | 2.5 | 4.4 | 237.8 | 21.3 | 949.5 | -18.1591 | 0
86.7778 | 2017-03-28 06:40 | 42822.2847 | 12.7 | 0 | 10.7 | 19.8 | 66.5 | 2.8 | 5.6 | 225 | 17.2 | 949.8 | -13.726 | 0
86.7847 | 2017-03-28 06:50 | 42822.2917 | 14.8 | 0 | 12.9 | 19.5 | 68.6 | 2.9 | 4.9 | 223.2 | 23.4 | 950.1 | -10.4841 | 0
86.7917 | 2017-03-28 07:00 | 42822.2986 | 12.8 | 0 | 10.8 | 19.3 | 69.3 | 2.6 | 4.4 | 233.8 | 27.4 | 950.3 | -9.2356 | 0
86.7986 | 2017-03-28 07:10 | 42822.3056 | 11.4 | 0 | 9.5 | 19.2 | 69.3 | 3 | 4.1 | 277.6 | 14 | 950.3 | -7.5522 | 0
86.8056 | 2017-03-28 07:20 | 42822.3125 | 10 | 0 | 8.5 | 19 | 71.9 | 2.8 | 4.4 | 314.5 | 19.3 | 950.2 | -5.2406 | 0
86.8125 | 2017-03-28 07:30 | 42822.3194 | 11.1 | 0 | 9.9 | 18.8 | 74.6 | 1.9 | 3.9 | 319.8 | 35.1 | 950.4 | -3.7452 | 0
86.8194 | 2017-03-28 07:40 | 42822.3264 | 37 | 0 | 35.4 | 18.4 | 76.5 | 4.8 | 7.4 | 9.1 | 32.4 | 949.5 | -4.519 | 0
86.8264 | 2017-03-28 07:50 | 42822.3333 | 97.1 | 0 | 95.4 | 19.4 | 69 | 3 | 5.9 | 28.8 | 30.7 | 949.1 | -4.3916 | 0
86.8333 | 2017-03-28 08:00 | 42822.3403 | 157.4 | 0.5 | 155.1 | 20.5 | 64 | 2.6 | 5.4 | 45.2 | 28.8 | 949 | -4.983 | 0
86.8403 | 2017-03-28 08:10 | 42822.3472 | 149.3 | 1 | 146 | 21.1 | 60.4 | 2.7 | 4.9 | 45.1 | 24.9 | 949.4 | -6.3151 | 0
86.8472 | 2017-03-28 08:20 | 42822.3542 | 151.6 | 0.8 | 148 | 21.7 | 56.6 | 2.3 | 3.6 | 40.7 | 23.3 | 949.5 | -6.6694 | 0
86.8542 | 2017-03-28 08:30 | 42822.3611 | 146.5 | 0.8 | 142.9 | 22.1 | 54 | 2.3 | 4.9 | 47.9 | 25.3 | 949.5 | -6.2319 | 0
86.8611 | 2017-03-28 08:40 | 42822.3681 | 153.5 | 0 | 149.6 | 22.4 | 52.3 | 2.1 | 4.1 | 33 | 19.7 | 949.6 | -7.2085 | 0
86.8681 | 2017-03-28 08:50 | 42822.375 | 209.7 | 0.7 | 204.8 | 22.6 | 51.6 | 2 | 3.9 | 22.5 | 14.3 | 949.7 | -7.9095 | 0
86.875 | 2017-03-28 09:00 | 42822.3819 | 281 | 0.8 | 274.9 | 23.1 | 50.4 | 1.6 | 3.4 | 27.6 | 25.9 | 949.7 | -9.4311 | 0
86.8819 | 2017-03-28 09:10 | 42822.3889 | 267.8 | 1.1 | 261.4 | 23.6 | 48.8 | 1.2 | 2.6 | 31.4 | 18.8 | 949.7 | -9.1857 | 0
86.8889 | 2017-03-28 09:20 | 42822.3958 | 247.9 | 1 | 241.8 | 23.7 | 49.5 | 0.7 | 2.6 | 81.3 | 15.4 | 949.6 | -8.4266 | 0
86.8958 | 2017-03-28 09:30 | 42822.4028 | 268.4 | 3.5 | 260.4 | 23.9 | 48.3 | 0.9 | 2.1 | 102.1 | 21.6 | 949.5 | -8.4259 | 0
86.9028 | 2017-03-28 09:40 | 42822.4097 | 300.3 | 1.3 | 293.2 | 24.3 | 47.4 | 0.8 | 1.9 | 118.6 | 24.5 | 949.6 | -8.9409 | 0
86.9097 | 2017-03-28 09:50 | 42822.4167 | 399.4 | 14.6 | 380.9 | 24.5 | 48.8 | 1.2 | 2.1 | 166.9 | 13.2 | 949.5 | -11.2915 | 0
86.9167 | 2017-03-28 10:00 | 42822.4236 | 365.8 | 3.6 | 355.4 | 24.7 | 46.8 | 1.7 | 2.6 | 186.5 | 12 | 949.7 | -10.5604 | 0
86.9236 | 2017-03-28 10:10 | 42822.4306 | 368.7 | 8.7 | 353.6 | 24.9 | 45.8 | 1.3 | 2.4 | 190.2 | 13.6 | 949.6 | -11.3525 | 0
86.9306 | 2017-03-28 10:20 | 42822.4375 | 359.7 | 10.5 | 343.6 | 25.4 | 44.6 | 1 | 2.4 | 214.4 | 8.3 | 949.8 | -10.4029 | 0
86.9375 | 2017-03-28 10:30 | 42822.4444 | 555 | 154.5 | 420.9 | 25.6 | 43.1 | 1.5 | 3.1 | 204.9 | 11.6 | 949.8 | -16.1052 | 0
86.9444 | 2017-03-28 10:40 | 42822.4514 | 681.9 | 310 | 417.2 | 26.2 | 45.2 | 2.1 | 3.9 | 202.6 | 17 | 949.7 | -20.7168 | 0
86.9514 | 2017-03-28 10:50 | 42822.4583 | 659.2 | 270.4 | 421.4 | 26.1 | 47.1 | 2.3 | 4.6 | 226.4 | 20.1 | 949.6 | -21.9984 | 0
86.9583 | 2017-03-28 11:00 | 42822.4653 | 675 | 316.2 | 394.1 | 26 | 47.2 | 2.4 | 4.1 | 237.7 | 19.9 | 949.6 | -24.4194 | 0
86.9653 | 2017-03-28 11:10 | 42822.4722 | 792.7 | 554.1 | 311.2 | 26.3 | 45.7 | 2.3 | 3.9 | 236.5 | 30.3 | 949.6 | -22.8496 | 0
86.9722 | 2017-03-28 11:20 | 42822.4792 | 849.4 | 632.2 | 296.3 | 26.8 | 43.8 | 2.3 | 4.1 | 247.9 | 23.3 | 949.5 | -23.9733 | 0
86.9792 | 2017-03-28 11:30 | 42822.4861 | 773.5 | 528.7 | 305.3 | 27 | 42.2 | 3.4 | 4.9 | 260.3 | 18 | 949.5 | -22.3009 | 0
86.9861 | 2017-03-28 11:40 | 42822.4931 | 763.8 | 502.3 | 315.6 | 26.9 | 41.7 | 3.4 | 5.9 | 253 | 19 | 949.4 | -21.926 | 0
86.9931 | 2017-03-28 11:50 | 42822.5 | 816.7 | 563.3 | 312.9 | 26.9 | 41 | 2.8 | 4.9 | 244.6 | 21.7 | 949.3 | -23.4329 | 0
87 | 2017-03-28 12:00 | 42822.5069 | 743 | 400.8 | 379.6 | 27.9 | 40.2 | 2.8 | 5.1 | 204.9 | 13.6 | 949.3 | -21.3881 | 0
87.0069 | 2017-03-28 12:10 | 42822.5139 | 816.3 | 424.9 | 430.4 | 28 | 40.5 | 2.6 | 4.6 | 218.9 | 26.3 | 949.3 | -23.1574 | 0
87.0139 | 2017-03-28 12:20 | 42822.5208 | 733.5 | 340.6 | 422.5 | 28 | 39.9 | 2.9 | 5.4 | 251.6 | 31.6 | 949.1 | -20.9391 | 0
87.0208 | 2017-03-28 12:30 | 42822.5278 | 746.9 | 411.7 | 373.9 | 28.2 | 38.6 | 2 | 3.6 | 242 | 19.4 | 948.9 | -23.2505 | 0
87.0278 | 2017-03-28 12:40 | 42822.5347 | 828.1 | 539.8 | 346 | 28.6 | 37 | 2.5 | 4.1 | 256.4 | 24.9 | 949 | -25.1488 | 0
87.0347 | 2017-03-28 12:50 | 42822.5417 | 778.3 | 525 | 312.7 | 28.6 | 37.2 | 2.6 | 4.4 | 265.2 | 32.3 | 948.8 | -24.3367 | 0
87.0417 | 2017-03-28 13:00 | 42822.5486 | 861.6 | 654.1 | 289.7 | 28.7 | 38 | 3.2 | 6.9 | 264.2 | 25.5 | 948.7 | -26.5488 | 0
87.0486 | 2017-03-28 13:10 | 42822.5556 | 831.2 | 560.6 | 344.6 | 28.7 | 38.8 | 3.2 | 5.4 | 257.2 | 25.2 | 948.6 | -24.7156 | 0
87.0556 | 2017-03-28 13:20 | 42822.5625 | 771.4 | 445.5 | 386.2 | 29 | 39.6 | 3.2 | 6.2 | 266.7 | 22.3 | 948.6 | -23.7181 | 0
87.0625 | 2017-03-28 13:30 | 42822.5694 | 645.1 | 240.2 | 434.9 | 28.6 | 40.2 | 3.8 | 6.4 | 267.7 | 20.5 | 948.4 | -19.6174 | 0
87.0694 | 2017-03-28 13:40 | 42822.5764 | 632.9 | 253.5 | 415.1 | 28.7 | 39.8 | 3.8 | 5.6 | 279.3 | 21 | 948.4 | -20.243 | 0
87.0764 | 2017-03-28 13:50 | 42822.5833 | 592.2 | 195.6 | 425.2 | 28.3 | 41 | 4 | 5.9 | 259 | 18.2 | 948.3 | -18.2865 | 0
87.0833 | 2017-03-28 14:00 | 42822.5903 | 514.8 | 140.4 | 394.6 | 28.6 | 41.5 | 3.1 | 5.6 | 282.9 | 26.8 | 948.1 | -16.8247 | 0
87.0903 | 2017-03-28 14:10 | 42822.5972 | 512.6 | 144 | 392.2 | 28.4 | 41.3 | 3.7 | 5.6 | 285.6 | 20.2 | 948.1 | -17.2131 | 0
87.0972 | 2017-03-28 14:20 | 42822.6042 | 493.9 | 115.5 | 398.1 | 28.5 | 41.5 | 3.5 | 5.4 | 276.3 | 26.6 | 947.9 | -16.1294 | 0
87.1042 | 2017-03-28 14:30 | 42822.6111 | 414.9 | 44 | 374.1 | 28.4 | 42.6 | 4.1 | 5.6 | 275 | 20 | 947.8 | -13.6729 | 0
87.1111 | 2017-03-28 14:40 | 42822.6181 | 353 | 24.8 | 327.6 | 28.2 | 43.6 | 3.8 | 6.2 | 264 | 17 | 947.7 | -12.2377 | 0
87.1181 | 2017-03-28 14:50 | 42822.625 | 326.3 | 17.6 | 306.4 | 27.9 | 44.1 | 3.8 | 5.9 | 280.7 | 20.4 | 947.6 | -12.42 | 0
87.125 | 2017-03-28 15:00 | 42822.6319 | 344.5 | 36.5 | 312.9 | 27.9 | 44.6 | 4.2 | 6.7 | 283.2 | 21.8 | 947.5 | -12.9683 | 0
87.1319 | 2017-03-28 15:10 | 42822.6389 | 277.8 | 7 | 266.6 | 27.6 | 44.9 | 4.2 | 6.2 | 289.3 | 18.9 | 947.4 | -11.2548 | 0
87.1389 | 2017-03-28 15:20 | 42822.6458 | 254.4 | 3.4 | 246 | 27.4 | 45.6 | 4.2 | 6.2 | 276.3 | 17 | 947.3 | -10.9058 | 0
87.1458 | 2017-03-28 15:30 | 42822.6528 | 236.3 | 3.8 | 228.2 | 27.5 | 45.4 | 3.6 | 5.4 | 288.7 | 19 | 947.2 | -10.6706 | 0
87.1528 | 2017-03-28 15:40 | 42822.6597 | 213.4 | 2.5 | 206.3 | 27.3 | 45.9 | 3.5 | 5.6 | 289.2 | 16.6 | 947.2 | -10.8626 | 0
87.1597 | 2017-03-28 15:50 | 42822.6667 | 195.4 | 0.8 | 189.7 | 27.2 | 45.5 | 3.4 | 4.9 | 287.9 | 15.5 | 947.1 | -10.5554 | 0
87.1667 | 2017-03-28 16:00 | 42822.6736 | 183.4 | 4.6 | 175.9 | 27.2 | 46.4 | 3 | 5.1 | 294.1 | 19.1 | 947 | -11.3 | 0
87.1736 | 2017-03-28 16:10 | 42822.6806 | 175.4 | 5.2 | 167.9 | 27.1 | 46.4 | 3.5 | 4.9 | 286.4 | 13.1 | 946.9 | -11.8222 | 0
87.1806 | 2017-03-28 16:20 | 42822.6875 | 128.7 | 0 | 124.4 | 26.8 | 47.3 | 3.5 | 5.4 | 294.9 | 17.9 | 946.9 | -10.5204 | 0
87.1875 | 2017-03-28 16:30 | 42822.6944 | 102.6 | 0 | 98.9 | 26.6 | 47.8 | 3.8 | 5.6 | 291.1 | 15 | 946.9 | -9.8365 | 0
87.1944 | 2017-03-28 16:40 | 42822.7014 | 99.5 | 0 | 95.7 | 26.4 | 48.4 | 3.3 | 5.4 | 283.3 | 14.1 | 946.7 | -11.0811 | 0
87.2014 | 2017-03-28 16:50 | 42822.7083 | 86.5 | 0 | 82.9 | 26.3 | 48.8 | 3.3 | 4.6 | 282.2 | 13.6 | 946.7 | -11.6459 | 0
87.2083 | 2017-03-28 17:00 | 42822.7153 | 71.3 | 0 | 68 | 26.1 | 49.1 | 3.7 | 5.1 | 285.7 | 11 | 946.8 | -12.0084 | 0
87.2153 | 2017-03-28 17:10 | 42822.7222 | 55.7 | 0 | 52.6 | 26 | 49.3 | 3.3 | 5.1 | 282.1 | 14.4 | 946.9 | -12.9133 | 0
87.2222 | 2017-03-28 17:20 | 42822.7292 | 41 | 0 | 38.3 | 25.9 | 49.6 | 3.5 | 5.4 | 285.1 | 13.5 | 947 | -13.1732 | 0
87.2292 | 2017-03-28 17:30 | 42822.7361 | 31.1 | 0 | 28.6 | 25.7 | 49.8 | 2.9 | 4.9 | 284.4 | 14.7 | 947 | -14.7406 | 0
87.2361 | 2017-03-28 17:40 | 42822.7431 | 22.6 | 0 | 20.5 | 25.6 | 49.9 | 3.4 | 5.1 | 292.9 | 12.8 | 946.9 | -15.6616 | 0
87.2431 | 2017-03-28 17:50 | 42822.75 | 17 | 0 | 15 | 25.4 | 50.7 | 3.1 | 4.6 | 286.7 | 16.1 | 947 | -20.2885 | 0
87.25 | 2017-03-28 18:00 | 42822.7569 | 10 | 0 | 8 | 25.2 | 51.1 | 2.2 | 3.6 | 297.5 | 20.4 | 946.9 | -31.565 | 0
87.2569 | 2017-03-28 18:10 | 42822.7639 | 2 | 0 | 0 | 25.1 | 51.4 | 2.8 | 4.1 | 273.6 | 10.9 | 946.8 | -68.8946 | 0
87.2639 | 2017-03-28 18:20 | 42822.7708 | 0 | 0 | 0 | 25 | 51.2 | 2.7 | 3.6 | 280.1 | 9.6 | 946.8 | 0 | 0
87.2708 | 2017-03-28 18:30 | 42822.7778 | 0 | 0 | 0 | 24.9 | 51.4 | 2.3 | 3.6 | 265.1 | 11.5 | 946.8 | 0 | 0
87.2778 | 2017-03-28 18:40 | 42822.7847 | 0 | 0 | 0 | 24.9 | 52 | 2.9 | 4.1 | 272 | 10.7 | 947 | 0 | 0
87.2847 | 2017-03-28 18:50 | 42822.7917 | 0 | 0 | 0 | 24.8 | 52 | 2.8 | 4.4 | 269.2 | 13.3 | 947 | 0 | 0
87.2917 | 2017-03-28 19:00 | 42822.7986 | 0 | 0 | 0 | 24.7 | 53.1 | 2 | 4.4 | 246.8 | 16.8 | 947.2 | 0 | 0
87.2986 | 2017-03-28 19:10 | 42822.8056 | 0 | 0 | 0 | 24.4 | 55 | 2.9 | 4.6 | 277.8 | 14.4 | 947.3 | 0 | 0
87.3056 | 2017-03-28 19:20 | 42822.8125 | 0 | 0 | 0 | 24.1 | 56.1 | 3 | 4.4 | 277.2 | 12.7 | 947.3 | 0 | 0
87.3125 | 2017-03-28 19:30 | 42822.8194 | 0 | 0 | 0 | 24 | 56.5 | 3.5 | 4.9 | 270.4 | 12 | 947.5 | 0 | 0
87.3194 | 2017-03-28 19:40 | 42822.8264 | 0 | 0 | 0 | 23.9 | 56.7 | 3.5 | 4.9 | 275.1 | 9 | 947.7 | 0 | 0
87.3264 | 2017-03-28 19:50 | 42822.8333 | 0 | 0 | 0 | 23.8 | 57.1 | 3.4 | 4.6 | 279.6 | 12 | 947.9 | 0 | 0
87.3333 | 2017-03-28 20:00 | 42822.8403 | 0 | 0 | 0 | 23.8 | 57.1 | 4.4 | 6.4 | 276.4 | 11 | 948.2 | 0 | 0
87.3403 | 2017-03-28 20:10 | 42822.8472 | 0 | 0 | 0 | 23.6 | 58.2 | 4.4 | 5.9 | 281.4 | 13.8 | 948.6 | 0 | 0
87.3472 | 2017-03-28 20:20 | 42822.8542 | 0 | 0 | 0 | 23.7 | 56.5 | 3.5 | 6.9 | 296.7 | 15.9 | 948.7 | 0 | 0
87.3542 | 2017-03-28 20:30 | 42822.8611 | 0 | 0 | 0 | 23.8 | 54.7 | 2.7 | 4.1 | 284.8 | 17.4 | 948.5 | 0 | 0
87.3611 | 2017-03-28 20:40 | 42822.8681 | 0 | 0 | 0 | 23.9 | 53.8 | 1.2 | 3.1 | 251.5 | 9.7 | 948.3 | 0 | 0
87.3681 | 2017-03-28 20:50 | 42822.875 | 0 | 0 | 0 | 23.8 | 54.5 | 0.4 | 1.4 | 256.3 | 0.1 | 948.1 | 0 | 0
87.375 | 2017-03-28 21:00 | 42822.8819 | 0 | 0 | 0 | 23.7 | 55.5 | 1.2 | 2.1 | 265.1 | 12.9 | 948.1 | 0 | 0
87.3819 | 2017-03-28 21:10 | 42822.8889 | 0 | 0 | 0 | 23.5 | 55.6 | 1.5 | 2.4 | 294.2 | 3.4 | 948.2 | 0 | 0
87.3889 | 2017-03-28 21:20 | 42822.8958 | 0 | 0 | 0 | 23.5 | 55.7 | 3.3 | 4.9 | 283.9 | 13.5 | 948.3 | 0 | 0
87.3958 | 2017-03-28 21:30 | 42822.9028 | 0 | 0 | 0 | 23.4 | 55.3 | 2 | 4.6 | 317.8 | 23.8 | 948.2 | 0 | 0
87.4028 | 2017-03-28 21:40 | 42822.9097 | 0 | 0 | 0 | 23.2 | 55.6 | 2 | 3.4 | 317.7 | 36.5 | 947.9 | 0 | 0
87.4097 | 2017-03-28 21:50 | 42822.9167 | 0 | 0 | 0 | 23.2 | 54.6 | 1.1 | 2.6 | 22.8 | 15.7 | 947.6 | 0 | 0
87.4167 | 2017-03-28 22:00 | 42822.9236 | 0 | 0 | 0 | 23.1 | 54.5 | 0.5 | 2.6 | 102.4 | 10.1 | 947.8 | 0 | 0
87.4236 | 2017-03-28 22:10 | 42822.9306 | 0 | 0 | 0 | 22.9 | 55.8 | 0.4 | 1.9 | 58.5 | 13.7 | 947.9 | 0 | 0
87.4306 | 2017-03-28 22:20 | 42822.9375 | 0 | 0 | 0 | 22.4 | 57.9 | 1.2 | 2.1 | 99.2 | 0.1 | 947.8 | 0 | 0
87.4375 | 2017-03-28 22:30 | 42822.9444 | 0 | 0 | 0 | 22.3 | 58.7 | 0.3 | 1.6 | 99.2 | 0 | 947.8 | 0 | 0
87.4444 | 2017-03-28 22:40 | 42822.9514 | 0 | 0 | 0 | 22.1 | 59.9 | 0.1 | 1.1 | 99.2 | 0 | 947.7 | 0 | 0
87.4514 | 2017-03-28 22:50 | 42822.9583 | 0 | 0 | 0 | 21.6 | 61.8 | 0.8 | 2.6 | 99.2 | 0 | 947.6 | 0 | 0
87.4583 | 2017-03-28 23:00 | 42822.9653 | 0 | 0 | 0 | 22 | 60.9 | 1.6 | 2.9 | 318.3 | 90.8 | 947.8 | 0 | 0
87.4653 | 2017-03-28 23:10 | 42822.9722 | 0 | 0 | 0 | 22.2 | 60.4 | 2.1 | 4.1 | 270.3 | 11.1 | 947.9 | 0 | 0
87.4722 | 2017-03-28 23:20 | 42822.9792 | 0 | 0 | 0 | 21.8 | 62.6 | 2.9 | 4.6 | 278.2 | 15.1 | 947.8 | 0 | 0
87.4792 | 2017-03-28 23:30 | 42822.9861 | 0 | 0 | 0 | 21.1 | 65.8 | 3.3 | 4.1 | 290.4 | 7.8 | 947.7 | 0 | 0
87.4861 | 2017-03-28 23:40 | 42822.9931 | 0 | 0 | 0 | 21.1 | 66 | 2.9 | 4.1 | 277.8 | 11.3 | 947.7 | 0 | 0
87.4931 | 2017-03-28 23:50 | 42823 | 0 | 0 | 0 | 21.1 | 65.9 | 2.6 | 3.6 | 293.2 | 12.4 | 947.7 | 0 | 0
87.5 | 2017-03-29 | 42823.0069 | 0 | 0 | 0 | 21 | 66.4 | 2.4 | 3.4 | 295.8 | 9 | 947.6 | 0 | 0
87.5069 | 2017-03-29 00:10 | 42823.0139 | 0 | 0 | 0 | 20.9 | 66.1 | 2.5 | 3.4 | 275.2 | 7.3 | 947.6 | 0 | 0
87.5139 | 2017-03-29 00:20 | 42823.0208 | 0 | 0 | 0 | 21.4 | 63.2 | 2.9 | 4.1 | 268.7 | 7 | 947.5 | 0 | 0
87.5208 | 2017-03-29 00:30 | 42823.0278 | 0 | 0 | 0 | 21.7 | 60.7 | 2.5 | 4.4 | 271.1 | 8.1 | 947.5 | 0 | 0
87.5278 | 2017-03-29 00:40 | 42823.0347 | 0 | 0 | 0 | 21.8 | 59.3 | 2.7 | 4.1 | 276.9 | 10.9 | 947.4 | 0 | 0
87.5347 | 2017-03-29 00:50 | 42823.0417 | 0 | 0 | 0 | 21.8 | 58.9 | 2.8 | 4.1 | 273.8 | 15.7 | 947.2 | 0 | 0
87.5417 | 2017-03-29 01:00 | 42823.0486 | 0 | 0 | 0 | 21.6 | 59.9 | 2.7 | 3.9 | 266.3 | 13.7 | 947.2 | 0 | 0
87.5486 | 2017-03-29 01:10 | 42823.0556 | 0 | 0 | 0 | 21.3 | 61.8 | 3 | 4.4 | 275.4 | 11.3 | 947.1 | 0 | 0
87.5556 | 2017-03-29 01:20 | 42823.0625 | 0 | 0 | 0 | 21 | 63.2 | 1.8 | 3.9 | 273.7 | 15.7 | 947 | 0 | 0
87.5625 | 2017-03-29 01:30 | 42823.0694 | 0 | 0 | 0 | 21 | 63 | 1.5 | 3.1 | 268.4 | 9.5 | 946.8 | 0 | 0
87.5694 | 2017-03-29 01:40 | 42823.0764 | 0 | 0 | 0 | 21 | 63.9 | 2.2 | 3.1 | 284 | 11.8 | 946.9 | 0 | 0
87.5764 | 2017-03-29 01:50 | 42823.0833 | 0 | 0 | 0 | 20.9 | 65.3 | 0.6 | 2.9 | 266.3 | 1.3 | 946.8 | 0 | 0
87.5833 | 2017-03-29 02:00 | 42823.0903 | 0 | 0 | 0 | 20.4 | 67.9 | 1.1 | 2.1 | 333.4 | 51.1 | 946.8 | 0 | 0
87.5903 | 2017-03-29 02:10 | 42823.0972 | 0 | 0 | 0 | 20.2 | 68.5 | 0.2 | 1.9 | 34.8 | 14.2 | 946.9 | 0 | 0
87.5972 | 2017-03-29 02:20 | 42823.1042 | 0 | 0 | 0 | 20.1 | 68.5 | 0.7 | 1.9 | 258.1 | 16.9 | 946.8 | 0 | 0
87.6042 | 2017-03-29 02:30 | 42823.1111 | 0 | 0 | 0 | 20 | 69.6 | 1.8 | 5.9 | 223.7 | 14.2 | 947 | 0 | 0
87.6111 | 2017-03-29 02:40 | 42823.1181 | 0 | 0 | 0 | 19.5 | 71.7 | 2.8 | 6.2 | 276.6 | 80.9 | 947 | 0 | 0
87.6181 | 2017-03-29 02:50 | 42823.125 | 0 | 0 | 0 | 18.6 | 76.3 | 3.6 | 6.2 | 307.8 | 26.2 | 946.3 | 0 | 0
87.625 | 2017-03-29 03:00 | 42823.1319 | 0 | 0 | 0 | 19.1 | 74 | 2.2 | 3.9 | 310.9 | 21.5 | 946.3 | 0 | 0
87.6319 | 2017-03-29 03:10 | 42823.1389 | 0 | 0 | 0 | 19.3 | 71.6 | 1.9 | 3.9 | 309.8 | 30.4 | 946.4 | 0 | 0
87.6389 | 2017-03-29 03:20 | 42823.1458 | 0 | 0 | 0 | 18.7 | 75.2 | 0.5 | 3.4 | 35.4 | 18.2 | 946.4 | 0 | 0
87.6458 | 2017-03-29 03:30 | 42823.1528 | 0 | 0 | 0 | 18.2 | 77.9 | 0.6 | 2.4 | 64.7 | 0.1 | 946.5 | 0 | 0
87.6528 | 2017-03-29 03:40 | 42823.1597 | 0 | 0 | 0 | 18.2 | 77.9 | 0.3 | 2.1 | 73.6 | 12.9 | 946.6 | 0 | 0
87.6597 | 2017-03-29 03:50 | 42823.1667 | 0 | 0 | 0 | 18.1 | 78.8 | 0.5 | 1.9 | 144.8 | 0 | 946.7 | 0 | 0
87.6667 | 2017-03-29 04:00 | 42823.1736 | 0 | 0 | 0 | 17.9 | 79.9 | 0.1 | 1.1 | 144.8 | 0 | 946.8 | 0 | 0
87.6736 | 2017-03-29 04:10 | 42823.1806 | 0 | 0 | 0 | 18 | 79.1 | 0.3 | 1.9 | 156.8 | 15.2 | 946.8 | 0 | 0
87.6806 | 2017-03-29 04:20 | 42823.1875 | 0 | 0 | 0 | 18.5 | 73.6 | 0.7 | 2.4 | 294 | 13.2 | 946.4 | 0 | 0
87.6875 | 2017-03-29 04:30 | 42823.1944 | 0 | 0 | 0 | 18.3 | 78.1 | 0.3 | 1.4 | 8.9 | 12.4 | 946.4 | 0 | 0
87.6944 | 2017-03-29 04:40 | 42823.2014 | 0 | 0 | 0 | 17.6 | 82.2 | 0 | 0.4 | 19.9 | 0 | 946.5 | 0 | 0
87.7014 | 2017-03-29 04:50 | 42823.2083 | 0 | 0 | 0 | 17.5 | 81.1 | 0.1 | 1.1 | 19.9 | 0 | 946.5 | 0 | 0
87.7083 | 2017-03-29 05:00 | 42823.2153 | 0 | 0 | 0 | 17.8 | 78.6 | 0.1 | 1.6 | 20 | 0 | 946.4 | 0 | 0
87.7153 | 2017-03-29 05:10 | 42823.2222 | 0 | 0 | 0 | 17.5 | 80.4 | 0.2 | 1.4 | 22.6 | 8.7 | 946.5 | 0 | 0
87.7222 | 2017-03-29 05:20 | 42823.2292 | 0 | 0 | 0 | 17.8 | 77.7 | 0.1 | 1.1 | 84.4 | 13.2 | 946.7 | 0 | 0
87.7292 | 2017-03-29 05:30 | 42823.2361 | 0 | 0 | 0 | 17.9 | 77.8 | 0.6 | 1.4 | 87.6 | 34.4 | 946.7 | 0 | 0
87.7361 | 2017-03-29 05:40 | 42823.2431 | 0 | 0 | 0 | 18.3 | 76.2 | 0.2 | 1.4 | 88.1 | 19.8 | 946.7 | 0 | 0
87.7431 | 2017-03-29 05:50 | 42823.25 | 0.5 | 0 | 0 | 18 | 78.8 | 0 | 0.7 | 0 | 0 | 946.7 | 0 | 0
87.75 | 2017-03-29 06:00 | 42823.2569 | 5.8 | 0 | 5.8 | 17.7 | 81 | 0 | 0 | 0 | 0 | 946.7 | 0 | 0
87.7569 | 2017-03-29 06:10 | 42823.2639 | 20 | 11.5 | 19.2 | 17.7 | 81.8 | 0.6 | 2.9 | 271.7 | 40.5 | 946.9 | -6.4348 | 0
87.7639 | 2017-03-29 06:20 | 42823.2708 | 39.6 | 66.5 | 33.3 | 18.3 | 78.6 | 1.6 | 4.1 | 270.3 | 6.3 | 947.2 | -12.7989 | 0
87.7708 | 2017-03-29 06:30 | 42823.2778 | 66.8 | 156.3 | 46.6 | 18.9 | 75.2 | 0.6 | 1.6 | 275.5 | 0.1 | 947.3 | -19.5276 | 0
87.7778 | 2017-03-29 06:40 | 42823.2847 | 101.4 | 237.3 | 61.8 | 19.5 | 73 | 0.4 | 1.6 | 266.4 | 4.3 | 947.4 | -25.892 | 0
87.7847 | 2017-03-29 06:50 | 42823.2917 | 120.9 | 245.6 | 71.3 | 20.5 | 69.8 | 0.1 | 1.1 | 260.7 | 0 | 947.3 | -21.1133 | 0
87.7917 | 2017-03-29 07:00 | 42823.2986 | 151.2 | 297.4 | 80.1 | 21.3 | 68 | 0.2 | 1.6 | 259.1 | 0.6 | 947.4 | -23.9168 | 0
87.7986 | 2017-03-29 07:10 | 42823.3056 | 182.6 | 335.9 | 90.3 | 21.9 | 66 | 0.3 | 1.4 | 257.4 | 0.1 | 947.4 | -24.2444 | 0
87.8056 | 2017-03-29 07:20 | 42823.3125 | 218.9 | 382.3 | 100.2 | 21.7 | 64.1 | 0.9 | 2.1 | 247 | 6.8 | 947.5 | -25.7294 | 0
87.8125 | 2017-03-29 07:30 | 42823.3194 | 250.3 | 392.1 | 114.7 | 21.8 | 63.3 | 1.1 | 1.9 | 239.5 | 0.2 | 947.5 | -25.0425 | 0
87.8194 | 2017-03-29 07:40 | 42823.3264 | 282.4 | 396.7 | 131.5 | 22.1 | 61.2 | 1.1 | 2.1 | 239.3 | 0.1 | 947.6 | -23.998 | 0
87.8264 | 2017-03-29 07:50 | 42823.3333 | 278.1 | 345.2 | 134.3 | 22.4 | 60.8 | 1.6 | 2.9 | 218.2 | 25.1 | 947.7 | -21.9133 | 0
87.8333 | 2017-03-29 08:00 | 42823.3403 | 314.6 | 382.6 | 142.6 | 22.5 | 59.4 | 1.6 | 2.6 | 200.6 | 10 | 947.8 | -23.0143 | 0
87.8403 | 2017-03-29 08:10 | 42823.3472 | 380.3 | 470.5 | 153.9 | 22.4 | 59.1 | 1.1 | 2.1 | 216.4 | 7.8 | 947.8 | -26.366 | 0
87.8472 | 2017-03-29 08:20 | 42823.3542 | 396.8 | 419.8 | 181 | 22.6 | 57.9 | 1.3 | 2.1 | 219.1 | 5.4 | 947.9 | -23.8078 | 0
87.8542 | 2017-03-29 08:30 | 42823.3611 | 381.7 | 373.9 | 175.4 | 22.9 | 60.4 | 1 | 2.1 | 202.8 | 10.3 | 948 | -25.5827 | 0
87.8611 | 2017-03-29 08:40 | 42823.3681 | 498.6 | 546.2 | 183.9 | 23.2 | 59.2 | 1.4 | 2.9 | 234.3 | 24.8 | 948 | -30.7502 | 0
87.8681 | 2017-03-29 08:50 | 42823.375 | 521.9 | 541.9 | 194.4 | 23.1 | 56.7 | 1.2 | 2.1 | 254.1 | 9.3 | 948 | -29.1352 | 0
87.875 | 2017-03-29 09:00 | 42823.3819 | 538.9 | 510.5 | 216.2 | 23.5 | 54.5 | 1.6 | 2.9 | 246.5 | 8 | 948 | -26.8325 | 0
87.8819 | 2017-03-29 09:10 | 42823.3889 | 553.1 | 452.4 | 254.3 | 23.9 | 53.7 | 2 | 2.9 | 250.1 | 10.7 | 948.1 | -24.519 | 0
87.8889 | 2017-03-29 09:20 | 42823.3958 | 553.7 | 445.1 | 247.5 | 24.4 | 52.9 | 2.4 | 3.4 | 258.5 | 13.4 | 948.1 | -24.996 | 0
87.8958 | 2017-03-29 09:30 | 42823.4028 | 625.3 | 506.1 | 265.8 | 25.1 | 51.8 | 1.9 | 2.9 | 249.1 | 16.3 | 948.2 | -26.4796 | 0
87.9028 | 2017-03-29 09:40 | 42823.4097 | 592.6 | 402.5 | 296 | 25.7 | 48.7 | 1.8 | 3.1 | 255.2 | 15.6 | 948.2 | -22.7593 | 0
87.9097 | 2017-03-29 09:50 | 42823.4167 | 586.7 | 359.5 | 312.9 | 26.2 | 47.4 | 2.3 | 3.6 | 267.2 | 16.4 | 948.2 | -21.5004 | 0
87.9167 | 2017-03-29 10:00 | 42823.4236 | 659.8 | 429.1 | 325.3 | 26.5 | 46.2 | 2.5 | 4.1 | 258 | 17.3 | 948.2 | -23.8398 | 0
87.9236 | 2017-03-29 10:10 | 42823.4306 | 690.3 | 455.5 | 326.6 | 26.7 | 45.2 | 2.8 | 4.6 | 260.5 | 17.9 | 948.2 | -24.9226 | 0
87.9306 | 2017-03-29 10:20 | 42823.4375 | 663.4 | 410.4 | 327.8 | 27 | 44.4 | 3.2 | 4.9 | 267.4 | 15.3 | 948.2 | -23.0806 | 0
87.9375 | 2017-03-29 10:30 | 42823.4444 | 635.3 | 393.1 | 307.4 | 27.1 | 43.8 | 3.1 | 4.6 | 259.7 | 16.1 | 948.1 | -21.9918 | 0
87.9444 | 2017-03-29 10:40 | 42823.4514 | 630.8 | 417.3 | 276.6 | 27.1 | 43.2 | 3 | 4.9 | 258 | 17.7 | 948.1 | -23.1083 | 0
87.9514 | 2017-03-29 10:50 | 42823.4583 | 820.9 | 697.3 | 224.5 | 27.2 | 42.9 | 3.5 | 5.4 | 259 | 18.4 | 948 | -32.6029 | 0
87.9583 | 2017-03-29 11:00 | 42823.4653 | 875.3 | 777.4 | 204.6 | 27.7 | 42.6 | 3.2 | 5.4 | 260.3 | 19.5 | 948 | -32.1889 | 1
87.9653 | 2017-03-29 11:10 | 42823.4722 | 880.2 | 811.8 | 185.6 | 28.1 | 41.1 | 3.8 | 6.2 | 265.9 | 20.8 | 947.9 | -16.7989 | 0
87.9722 | 2017-03-29 11:20 | 42823.4792 | 906.1 | 830.7 | 187.3 | 28.3 | 39.9 | 4.2 | 6.7 | 262.4 | 18.7 | 947.8 | -18.3546 | 0
87.9792 | 2017-03-29 11:30 | 42823.4861 | 921.5 | 809.3 | 214.9 | 28.3 | 39.4 | 4.4 | 7.4 | 269.9 | 24.8 | 947.6 | -18.7329 | 0
87.9861 | 2017-03-29 11:40 | 42823.4931 | 870.9 | 720.9 | 236.3 | 28.8 | 38.3 | 4.2 | 6.9 | 273.7 | 18.4 | 947.5 | -18.2562 | 0
87.9931 | 2017-03-29 11:50 | 42823.5 | 869.5 | 712.3 | 239 | 29 | 37.7 | 4.6 | 7.2 | 280 | 19 | 947.4 | -18.9896 | 0
88 | 2017-03-29 12:00 | 42823.5069 | 931.2 | 778.8 | 240.4 | 29.1 | 37.7 | 5.3 | 8.2 | 272.2 | 14.9 | 947.4 | -20.5263 | 0
88.0069 | 2017-03-29 12:10 | 42823.5139 | 839.5 | 589 | 313.7 | 28.9 | 37.4 | 4.8 | 8.2 | 278.3 | 21.5 | 947.2 | -19.0725 | 0
88.0139 | 2017-03-29 12:20 | 42823.5208 | 769.9 | 477.1 | 341.8 | 28.9 | 36.5 | 4.6 | 7.9 | 290.6 | 22.4 | 947.1 | -18.6215 | 0
88.0208 | 2017-03-29 12:30 | 42823.5278 | 795.6 | 478.6 | 366.9 | 28.9 | 35.6 | 5 | 7.7 | 289.4 | 20.6 | 947.1 | -19.3669 | 0
88.0278 | 2017-03-29 12:40 | 42823.5347 | 742.3 | 394.7 | 389.2 | 29.1 | 35.4 | 5.2 | 8.9 | 277.6 | 20.9 | 947.1 | -17.4931 | 0
88.0347 | 2017-03-29 12:50 | 42823.5417 | 685.4 | 297.4 | 418.4 | 28.8 | 36.2 | 5.9 | 8.9 | 282.5 | 20 | 947 | -16.4192 | 0
88.0417 | 2017-03-29 13:00 | 42823.5486 | 584.3 | 179.1 | 421.3 | 28.4 | 36.7 | 6.2 | 9.4 | 284.9 | 19.4 | 946.9 | -14.1597 | 0
88.0486 | 2017-03-29 13:10 | 42823.5556 | 547.1 | 137.2 | 435.8 | 28.6 | 37 | 5.6 | 8.7 | 285.7 | 17.6 | 946.8 | 3.8267 | 0
88.0556 | 2017-03-29 13:20 | 42823.5625 | 598.5 | 165.5 | 451.1 | 28.6 | 37.1 | 5.1 | 7.9 | 287.9 | 19.6 | 946.7 | -13.3722 | 0
88.0625 | 2017-03-29 13:30 | 42823.5694 | 551.3 | 123.8 | 441.8 | 28.9 | 37.2 | 4.5 | 7.9 | 289 | 27.2 | 946.6 | -11.0355 | 0
88.0694 | 2017-03-29 13:40 | 42823.5764 | 518.7 | 89.4 | 439.1 | 28.6 | 36.4 | 5.8 | 8.4 | 288 | 14.2 | 946.3 | -10.2659 | 0
88.0764 | 2017-03-29 13:50 | 42823.5833 | 550.4 | 116.1 | 450.4 | 28.8 | 36.9 | 4.2 | 7.9 | 303.7 | 30.1 | 946.3 | -11.4866 | 0
88.0833 | 2017-03-29 14:00 | 42823.5903 | 539.4 | 123.3 | 435.9 | 28.8 | 37.2 | 3.9 | 6.7 | 297.9 | 29 | 946.2 | -11.559 | 0
88.0903 | 2017-03-29 14:10 | 42823.5972 | 655 | 276 | 435.7 | 28.9 | 38.2 | 5.5 | 8.4 | 288.4 | 18 | 946 | -16.4938 | 0
88.0972 | 2017-03-29 14:20 | 42823.6042 | 779.6 | 488.1 | 406.6 | 29 | 37.8 | 5.6 | 8.2 | 287.7 | 17.5 | 945.9 | -22.3768 | 0
88.1042 | 2017-03-29 14:30 | 42823.6111 | 606.4 | 331.4 | 358.6 | 29.3 | 36.9 | 4.9 | 8.2 | 288.9 | 18.9 | 945.8 | -17.4694 | 0
88.1111 | 2017-03-29 14:40 | 42823.6181 | 766.5 | 621.7 | 322.1 | 29.4 | 35.4 | 5 | 8.2 | 292.8 | 26.7 | 945.7 | -23.6544 | 0
88.1181 | 2017-03-29 14:50 | 42823.625 | 571.5 | 451.8 | 257.3 | 29.4 | 35 | 5.6 | 8.4 | 287.3 | 14.4 | 945.7 | -20.1921 | 0
88.125 | 2017-03-29 15:00 | 42823.6319 | 344.7 | 132 | 252.1 | 29.1 | 36.3 | 4.6 | 7.2 | 285.1 | 19.8 | 945.6 | -12.3347 | 0
88.1319 | 2017-03-29 15:10 | 42823.6389 | 340.7 | 81.6 | 284.3 | 29.1 | 36.5 | 3.8 | 6.4 | 291.9 | 17.8 | 945.5 | -9.9161 | 0
88.1389 | 2017-03-29 15:20 | 42823.6458 | 266.5 | 8.5 | 258.6 | 29 | 37.9 | 4.2 | 6.4 | 286.5 | 16.9 | 945.4 | -4.8921 | 0
88.1458 | 2017-03-29 15:30 | 42823.6528 | 237.6 | 1 | 234.7 | 28.9 | 37.6 | 3.6 | 6.2 | 284.1 | 21.7 | 945.4 | -4.1559 | 0
88.1528 | 2017-03-29 15:40 | 42823.6597 | 267.9 | 18.6 | 254.6 | 28.8 | 38.5 | 4.6 | 6.4 | 290.5 | 16.4 | 945.3 | -6.3055 | 0
88.1597 | 2017-03-29 15:50 | 42823.6667 | 337.4 | 88.4 | 287.4 | 28.8 | 38.6 | 4.3 | 6.2 | 287 | 13.5 | 945.3 | -10.6823 | 0
88.1667 | 2017-03-29 16:00 | 42823.6736 | 267 | 52.7 | 237.8 | 28.9 | 38.7 | 4 | 5.9 | 279.1 | 15.1 | 945.2 | -8.8577 | 0
88.1736 | 2017-03-29 16:10 | 42823.6806 | 205 | 19.9 | 193.3 | 28.6 | 39.2 | 3.6 | 5.4 | 285.1 | 18.4 | 945.2 | -6.4964 | 0
88.1806 | 2017-03-29 16:20 | 42823.6875 | 201.3 | 22.1 | 189.4 | 28.6 | 39 | 3.7 | 6.2 | 290 | 18.5 | 945.2 | -6.8284 | 0
88.1875 | 2017-03-29 16:30 | 42823.6944 | 177.3 | 12.5 | 170.4 | 28.4 | 39.1 | 4 | 6.4 | 290.3 | 18.3 | 945.1 | -5.7168 | 0
88.1944 | 2017-03-29 16:40 | 42823.7014 | 169.2 | 16.3 | 161.2 | 28.2 | 39.4 | 4.1 | 6.4 | 297.1 | 17.9 | 945.1 | -6.8523 | 0
88.2014 | 2017-03-29 16:50 | 42823.7083 | 166.7 | 43.3 | 150.8 | 28 | 39.8 | 4 | 6.4 | 294 | 14.6 | 945.2 | -7.706 | 0
88.2083 | 2017-03-29 17:00 | 42823.7153 | 160 | 78.1 | 135.4 | 27.9 | 39.8 | 4.2 | 6.2 | 294.4 | 18.3 | 945.2 | -10.5768 | 0
88.2153 | 2017-03-29 17:10 | 42823.7222 | 109.4 | 33.3 | 99.5 | 27.7 | 40.5 | 3.9 | 5.4 | 296.2 | 17.5 | 945.1 | -7.4973 | 0
88.2222 | 2017-03-29 17:20 | 42823.7292 | 149.9 | 247.3 | 94.6 | 27.8 | 40.3 | 3 | 4.9 | 303.7 | 20.1 | 945.1 | -19.1288 | 0
88.2292 | 2017-03-29 17:30 | 42823.7361 | 90 | 49.3 | 79.9 | 27.6 | 40.6 | 3.4 | 4.9 | 294.8 | 15.9 | 945.2 | -9.3543 | 0
88.2361 | 2017-03-29 17:40 | 42823.7431 | 56.8 | 10.7 | 54.8 | 27.3 | 41.5 | 3.5 | 5.4 | 293.5 | 15.1 | 945.2 | -3.9329 | 0
88.2431 | 2017-03-29 17:50 | 42823.75 | 60.4 | 142.4 | 45.6 | 27.1 | 42.1 | 3.4 | 5.4 | 285.5 | 12.8 | 945.2 | -3.9085 | 0
88.25 | 2017-03-29 18:00 | 42823.7569 | 44.3 | 163.9 | 32 | 27.2 | 41.6 | 3 | 4.4 | 276.5 | 14.5 | 945.2 | -22.7552 | 0
88.2569 | 2017-03-29 18:10 | 42823.7639 | 17.7 | 26.3 | 16.5 | 26.8 | 41.8 | 3.2 | 4.6 | 277.8 | 10.7 | 945.3 | -11.8322 | 0
88.2639 | 2017-03-29 18:20 | 42823.7708 | 6.1 | 0 | 6.3 | 26.3 | 42.5 | 3.1 | 4.1 | 273 | 10.9 | 945.4 | 0 | 0
88.2708 | 2017-03-29 18:30 | 42823.7778 | 0 | 0 | 0 | 26.1 | 43 | 3.3 | 5.1 | 275.3 | 13.2 | 945.4 | 0 | 0
88.2778 | 2017-03-29 18:40 | 42823.7847 | 0 | 0 | 0 | 25.8 | 43.6 | 3.3 | 5.4 | 282.4 | 13.4 | 945.4 | 0 | 0
88.2847 | 2017-03-29 18:50 | 42823.7917 | 0 | 0 | 0 | 25.6 | 43.8 | 3.8 | 4.9 | 292.9 | 13.2 | 945.3 | 0 | 0
88.2917 | 2017-03-29 19:00 | 42823.7986 | 0 | 0 | 0 | 25.3 | 44.4 | 3.4 | 5.1 | 291.8 | 14.3 | 945.3 | 0 | 0
88.2986 | 2017-03-29 19:10 | 42823.8056 | 0 | 0 | 0 | 25.1 | 44.7 | 3.7 | 5.1 | 288.6 | 12.6 | 945.4 | 0 | 0
88.3056 | 2017-03-29 19:20 | 42823.8125 | 0 | 0 | 0 | 25 | 44.9 | 3.3 | 4.9 | 284.9 | 11.1 | 945.6 | 0 | 0
88.3125 | 2017-03-29 19:30 | 42823.8194 | 0 | 0 | 0 | 25 | 44.6 | 3.5 | 5.1 | 282.2 | 11.7 | 945.7 | 0 | 0
88.3194 | 2017-03-29 19:40 | 42823.8264 | 0 | 0 | 0 | 24.8 | 44.9 | 3.7 | 5.4 | 280 | 9.8 | 945.9 | 0 | 0
88.3264 | 2017-03-29 19:50 | 42823.8333 | 0 | 0 | 0 | 24.8 | 45 | 3.9 | 5.6 | 274.4 | 11.8 | 946 | 0 | 0
88.3333 | 2017-03-29 20:00 | 42823.8403 | 0 | 0 | 0 | 24.8 | 44.8 | 4.1 | 6.2 | 282.7 | 11.9 | 946.1 | 0 | 0
88.3403 | 2017-03-29 20:10 | 42823.8472 | 0 | 0 | 0 | 24.8 | 44.6 | 3.8 | 5.1 | 282.8 | 12.1 | 946.2 | 0 | 0
88.3472 | 2017-03-29 20:20 | 42823.8542 | 0 | 0 | 0 | 24.7 | 44.7 | 3.6 | 4.9 | 284.1 | 11 | 946.2 | 0 | 0
88.3542 | 2017-03-29 20:30 | 42823.8611 | 0 | 0 | 0 | 24.6 | 45 | 3.5 | 4.9 | 285.3 | 10.1 | 946.3 | 0 | 0
88.3611 | 2017-03-29 20:40 | 42823.8681 | 0 | 0 | 0 | 24.4 | 45.6 | 3.3 | 4.4 | 288.4 | 11.2 | 946.4 | 0 | 0
88.3681 | 2017-03-29 20:50 | 42823.875 | 0 | 0 | 0 | 24.1 | 46.7 | 3 | 4.1 | 288.8 | 10.6 | 946.5 | 0 | 0
88.375 | 2017-03-29 21:00 | 42823.8819 | 0 | 0 | 0 | 24 | 47 | 2.8 | 4.4 | 296.7 | 14.7 | 946.6 | 0 | 0
88.3819 | 2017-03-29 21:10 | 42823.8889 | 0 | 0 | 0 | 24 | 47.3 | 2.5 | 4.4 | 298.4 | 15.4 | 946.7 | 0 | 0
88.3889 | 2017-03-29 21:20 | 42823.8958 | 0 | 0 | 0 | 24 | 47.3 | 2.9 | 4.9 | 299.7 | 15.3 | 946.6 | 0 | 0
88.3958 | 2017-03-29 21:30 | 42823.9028 | 0 | 0 | 0 | 24.2 | 46.8 | 2.2 | 3.4 | 298 | 11.4 | 946.6 | 0 | 0
88.4028 | 2017-03-29 21:40 | 42823.9097 | 0 | 0 | 0 | 23.8 | 48.3 | 2.1 | 2.9 | 292 | 7.2 | 946.5 | 0 | 0
88.4097 | 2017-03-29 21:50 | 42823.9167 | 0 | 0 | 0 | 23.5 | 49.3 | 1.9 | 2.6 | 277.9 | 9.2 | 946.4 | 0 | 0
88.4167 | 2017-03-29 22:00 | 42823.9236 | 0 | 0 | 0 | 23.4 | 49.7 | 2 | 2.9 | 269.6 | 8.9 | 946.6 | 0 | 0
88.4236 | 2017-03-29 22:10 | 42823.9306 | 0 | 0 | 0 | 23.4 | 50 | 2.6 | 3.6 | 269.7 | 9.3 | 946.7 | 0 | 0
88.4306 | 2017-03-29 22:20 | 42823.9375 | 0 | 0 | 0 | 22.8 | 52 | 2.8 | 3.9 | 280 | 9.2 | 946.7 | 0 | 0
88.4375 | 2017-03-29 22:30 | 42823.9444 | 0 | 0 | 0 | 22.5 | 53.3 | 2.7 | 3.6 | 274.6 | 8.6 | 946.7 | 0 | 0
88.4444 | 2017-03-29 22:40 | 42823.9514 | 0 | 0 | 0 | 22.4 | 53.5 | 2.3 | 3.1 | 273.9 | 4.8 | 946.7 | 0 | 0
88.4514 | 2017-03-29 22:50 | 42823.9583 | 0 | 0 | 0 | 22.4 | 53.5 | 1.9 | 2.6 | 273.1 | 3.6 | 946.7 | 0 | 0
88.4583 | 2017-03-29 23:00 | 42823.9653 | 0 | 0 | 0 | 21.8 | 55.8 | 0 | 1.6 | 274.2 | 0 | 946.6 | 0 | 0
88.4653 | 2017-03-29 23:10 | 42823.9722 | 0 | 0 | 0 | 21.2 | 58.6 | 0 | 0 | 0 | 0 | 946.7 | 0 | 0
88.4722 | 2017-03-29 23:20 | 42823.9792 | 0 | 0 | 0 | 20.9 | 59.4 | 0.9 | 2.4 | 289.7 | 7 | 946.7 | 0 | 0
88.4792 | 2017-03-29 23:30 | 42823.9861 | 0 | 0 | 0 | 21.6 | 55.9 | 1.6 | 2.4 | 300.6 | 11.6 | 946.7 | 0 | 0
88.4861 | 2017-03-29 23:40 | 42823.9931 | 0 | 0 | 0 | 22.5 | 53 | 1.9 | 2.9 | 302.3 | 13.9 | 946.6 | 0 | 0
88.4931 | 2017-03-29 23:50 | 42824 | 0 | 0 | 0 | 22.1 | 54.8 | 2.1 | 3.1 | 293.1 | 12.9 | 946.6 | 0 | 0
88.5 | 2017-03-30 | 42824.0069 | 0 | 0 | 0 | 21.8 | 55.5 | 1.1 | 2.4 | 317.7 | 11.3 | 946.6 | 0 | 0
88.5069 | 2017-03-30 00:10 | 42824.0139 | 0 | 0 | 0 | 21.5 | 56.2 | 1.6 | 2.4 | 327 | 10.2 | 946.5 | 0 | 0
88.5139 | 2017-03-30 00:20 | 42824.0208 | 0 | 0 | 0 | 21 | 58.1 | 1.5 | 2.4 | 315.8 | 12.8 | 946.4 | 0 | 0
88.5208 | 2017-03-30 00:30 | 42824.0278 | 0 | 0 | 0 | 21.1 | 57.8 | 2.3 | 3.1 | 291.3 | 6.8 | 946.3 | 0 | 0
88.5278 | 2017-03-30 00:40 | 42824.0347 | 0 | 0 | 0 | 21.6 | 56.2 | 2.3 | 3.6 | 279.3 | 11.4 | 946.3 | 0 | 0
88.5347 | 2017-03-30 00:50 | 42824.0417 | 0 | 0 | 0 | 22 | 54.9 | 2.2 | 3.1 | 275.1 | 10.1 | 946.4 | 0 | 0
88.5417 | 2017-03-30 01:00 | 42824.0486 | 0 | 0 | 0 | 22 | 54.8 | 1.8 | 2.6 | 271.6 | 6 | 946.4 | 0 | 0
88.5486 | 2017-03-30 01:10 | 42824.0556 | 0 | 0 | 0 | 21.9 | 55.5 | 2.6 | 3.9 | 273.6 | 10.1 | 946.3 | 0 | 0
88.5556 | 2017-03-30 01:20 | 42824.0625 | 0 | 0 | 0 | 22.2 | 54.3 | 2.9 | 4.6 | 286.2 | 12.9 | 946.2 | 0 | 0
88.5625 | 2017-03-30 01:30 | 42824.0694 | 0 | 0 | 0 | 22.2 | 54.2 | 1.9 | 3.4 | 325.2 | 15.2 | 946.1 | 0 | 0
88.5694 | 2017-03-30 01:40 | 42824.0764 | 0 | 0 | 0 | 22.2 | 54.3 | 0.7 | 2.4 | 327.9 | 6.1 | 946 | 0 | 0
88.5764 | 2017-03-30 01:50 | 42824.0833 | 0 | 0 | 0 | 21.4 | 57.2 | 0 | 0 | 0 | 0 | 946 | 0 | 0
88.5833 | 2017-03-30 02:00 | 42824.0903 | 0 | 0 | 0 | 20.5 | 61.9 | 1.4 | 3.4 | 212.9 | 27 | 946.1 | 0 | 0
88.5903 | 2017-03-30 02:10 | 42824.0972 | 0 | 0 | 0 | 20.9 | 59.7 | 2.3 | 4.6 | 263.4 | 25.6 | 946.1 | 0 | 0
88.5972 | 2017-03-30 02:20 | 42824.1042 | 0 | 0 | 0 | 21 | 59.2 | 2.7 | 4.1 | 283.5 | 15.2 | 946 | 0 | 0
88.6042 | 2017-03-30 02:30 | 42824.1111 | 0 | 0 | 0 | 21.1 | 58.9 | 2.7 | 4.1 | 274 | 8.5 | 945.9 | 0 | 0
88.6111 | 2017-03-30 02:40 | 42824.1181 | 0 | 0 | 0 | 20.9 | 59.5 | 2.8 | 3.9 | 291.1 | 9 | 945.7 | 0 | 0
88.6181 | 2017-03-30 02:50 | 42824.125 | 0 | 0 | 0 | 20.5 | 61.1 | 2.5 | 3.6 | 274.1 | 11.8 | 945.7 | 0 | 0
88.625 | 2017-03-30 03:00 | 42824.1319 | 0 | 0 | 0 | 20.2 | 62.2 | 1.2 | 3.6 | 322.7 | 31.4 | 945.7 | 0 | 0
88.6319 | 2017-03-30 03:10 | 42824.1389 | 0 | 0 | 0 | 19.6 | 64.5 | 0.9 | 1.9 | 15.7 | 9.8 | 945.5 | 0 | 0
88.6389 | 2017-03-30 03:20 | 42824.1458 | 0 | 0 | 0 | 19.3 | 65.6 | 0.5 | 1.6 | 17.1 | 0.1 | 945.4 | 0 | 0
88.6458 | 2017-03-30 03:30 | 42824.1528 | 0 | 0 | 0 | 19.4 | 66 | 0.4 | 1.6 | 17.2 | 0.2 | 945.4 | 0 | 0
88.6528 | 2017-03-30 03:40 | 42824.1597 | 0 | 0 | 0 | 19 | 67.9 | 0.2 | 1.1 | 18 | 0 | 945.5 | 0 | 0
88.6597 | 2017-03-30 03:50 | 42824.1667 | 0 | 0 | 0 | 18.9 | 68.2 | 0.3 | 1.9 | 349.7 | 16.1 | 945.4 | 0 | 0
88.6667 | 2017-03-30 04:00 | 42824.1736 | 0 | 0 | 0 | 19.2 | 67.6 | 0.2 | 1.6 | 294.2 | 0 | 945.4 | 0 | 0
88.6736 | 2017-03-30 04:10 | 42824.1806 | 0 | 0 | 0 | 19.3 | 67.8 | 0.4 | 1.4 | 294.2 | 0 | 945.5 | 0 | 0
88.6806 | 2017-03-30 04:20 | 42824.1875 | 0 | 0 | 0 | 19.4 | 67.4 | 0.4 | 1.6 | 294.2 | 0 | 945.5 | 0 | 0
88.6875 | 2017-03-30 04:30 | 42824.1944 | 0 | 0 | 0 | 19.3 | 67.9 | 0.6 | 1.6 | 294.2 | 0.1 | 945.6 | 0 | 0
88.6944 | 2017-03-30 04:40 | 42824.2014 | 0 | 0 | 0 | 19.5 | 67.3 | 0.9 | 1.6 | 294.2 | 0.1 | 945.6 | 0 | 0
88.7014 | 2017-03-30 04:50 | 42824.2083 | 0 | 0 | 0 | 19.4 | 66.7 | 1 | 1.6 | 270 | 2.2 | 945.6 | 0 | 0
88.7083 | 2017-03-30 05:00 | 42824.2153 | 0 | 0 | 0 | 19.5 | 64.2 | 1.4 | 2.1 | 269.8 | 0.1 | 945.6 | 0 | 0
88.7153 | 2017-03-30 05:10 | 42824.2222 | 0 | 0 | 0 | 19.4 | 65.5 | 0.4 | 1.6 | 269.8 | 0 | 945.7 | 0 | 0
88.7222 | 2017-03-30 05:20 | 42824.2292 | 0 | 0 | 0 | 18.7 | 68.9 | 0.2 | 1.1 | 269.9 | 0 | 945.7 | 0 | 0
88.7292 | 2017-03-30 05:30 | 42824.2361 | 0 | 0 | 0 | 18.4 | 69.6 | 0.4 | 1.4 | 269.8 | 0 | 945.8 | 0 | 0
88.7361 | 2017-03-30 05:40 | 42824.2431 | 0 | 0 | 0 | 18.2 | 71.1 | 0.3 | 1.4 | 257.8 | 16.8 | 946 | 0 | 0
88.7431 | 2017-03-30 05:50 | 42824.25 | 0 | 0 | 0 | 17.7 | 73.1 | 0.2 | 1.1 | 121.9 | 4.4 | 946.1 | 0 | 0
88.75 | 2017-03-30 06:00 | 42824.2569 | 6.8 | 0 | 6.7 | 17.9 | 73 | 0.1 | 0.7 | 99.1 | 0 | 946.1 | -6.4075 | 0
88.7569 | 2017-03-30 06:10 | 42824.2639 | 20.4 | 25.2 | 18.6 | 18.1 | 72 | 0.1 | 1.1 | 92.8 | 2.6 | 946.1 | -11.3944 | 0
88.7639 | 2017-03-30 06:20 | 42824.2708 | 40.6 | 72.5 | 33.2 | 18.4 | 71.5 | 0 | 1.1 | 46.1 | 1.9 | 946.1 | -15.4534 | 0
88.7708 | 2017-03-30 06:30 | 42824.2778 | 69.6 | 155.9 | 48.7 | 19 | 69.5 | 0 | 0.7 | 43.6 | 0 | 946.2 | -18.8303 | 0
88.7778 | 2017-03-30 06:40 | 42824.2847 | 102.8 | 220.8 | 65.1 | 19.6 | 66.7 | 0.3 | 1.9 | 5.1 | 4.2 | 946.2 | -22.1225 | 0
88.7847 | 2017-03-30 06:50 | 42824.2917 | 125 | 259.3 | 71.1 | 19.9 | 66.8 | 1.1 | 2.4 | 24.1 | 5.7 | 946.2 | -23.3491 | 0
88.7917 | 2017-03-30 07:00 | 42824.2986 | 185.3 | 389.3 | 91.1 | 20.2 | 67.1 | 0.9 | 2.6 | 43.5 | 9.3 | 946.2 | -27.5316 | 0
88.7986 | 2017-03-30 07:10 | 42824.3056 | 223.7 | 398 | 113.7 | 21.3 | 62.6 | 0.1 | 1.9 | 61.4 | 0 | 946.4 | -23.4936 | 0
88.8056 | 2017-03-30 07:20 | 42824.3125 | 226.1 | 292.3 | 133.6 | 21.5 | 60.9 | 0.4 | 1.6 | 124.6 | 9.8 | 946.4 | -20.6496 | 0
88.8125 | 2017-03-30 07:30 | 42824.3194 | 255.1 | 287.4 | 154.3 | 21.9 | 58.1 | 0 | 0 | 0 | 0 | 946.5 | -18.3282 | 0
88.8194 | 2017-03-30 07:40 | 42824.3264 | 272.2 | 282.6 | 163.2 | 22.4 | 57.8 | 0.1 | 1.1 | 121.3 | 0 | 946.5 | -17.4318 | 0
88.8264 | 2017-03-30 07:50 | 42824.3333 | 266.4 | 272.8 | 151.6 | 22.8 | 56.1 | 0.1 | 1.1 | 121.2 | 0 | 946.5 | -16.8961 | 0
88.8333 | 2017-03-30 08:00 | 42824.3403 | 314.1 | 385 | 140.2 | 23.2 | 55.7 | 0 | 0 | 0 | 0 | 946.6 | -20.7529 | 0
88.8403 | 2017-03-30 08:10 | 42824.3472 | 401.7 | 540.7 | 141.6 | 23.3 | 54.5 | 0.5 | 1.4 | 291 | 5.5 | 946.7 | -24.5411 | 0
88.8472 | 2017-03-30 08:20 | 42824.3542 | 460.7 | 632.5 | 137.8 | 24 | 53.8 | 0.7 | 2.1 | 328.5 | 16 | 946.7 | -25.2326 | 0
88.8542 | 2017-03-30 08:30 | 42824.3611 | 492.9 | 654.4 | 138.7 | 24.5 | 50 | 1.4 | 2.4 | 284 | 12.7 | 946.8 | -25.6531 | 0
88.8611 | 2017-03-30 08:40 | 42824.3681 | 494.2 | 599.9 | 151.2 | 24.7 | 50.9 | 1.6 | 3.1 | 262.6 | 12 | 946.9 | -23.9203 | 0
88.8681 | 2017-03-30 08:50 | 42824.375 | 538.9 | 632.1 | 159.4 | 24.9 | 48.1 | 1.4 | 2.6 | 237 | 12.4 | 946.9 | -24.6322 | 0
88.875 | 2017-03-30 09:00 | 42824.3819 | 550.5 | 616.7 | 163.1 | 25.6 | 46.6 | 1.5 | 2.6 | 244.3 | 19 | 946.8 | -23.7817 | 0
88.8819 | 2017-03-30 09:10 | 42824.3889 | 626.3 | 663.4 | 192.8 | 26.2 | 47 | 1.8 | 3.4 | 225.4 | 16.1 | 946.9 | -23.8498 | 0
88.8889 | 2017-03-30 09:20 | 42824.3958 | 576.5 | 530.5 | 214.4 | 26.9 | 45.5 | 2.1 | 3.9 | 213.9 | 14.2 | 947 | -21.8483 | 0
88.8958 | 2017-03-30 09:30 | 42824.4028 | 622.8 | 583.8 | 210.3 | 27 | 42.2 | 2.2 | 3.4 | 231.9 | 23.7 | 947 | -23.5509 | 0
88.9028 | 2017-03-30 09:40 | 42824.4097 | 687.6 | 636.3 | 223.6 | 27.2 | 40.3 | 2.5 | 4.1 | 236.2 | 19.5 | 947.1 | -25.0714 | 0
88.9097 | 2017-03-30 09:50 | 42824.4167 | 689.5 | 583.6 | 250.2 | 27.6 | 40.3 | 2.4 | 3.9 | 244.6 | 20.3 | 947.1 | -24.2575 | 0
88.9167 | 2017-03-30 10:00 | 42824.4236 | 635.1 | 492 | 253.6 | 28.1 | 40 | 2.4 | 4.6 | 235.5 | 21.5 | 947.1 | -21.7852 | 0
88.9236 | 2017-03-30 10:10 | 42824.4306 | 723 | 613.2 | 237.3 | 28.2 | 40.2 | 2.6 | 4.6 | 240 | 25.6 | 947 | -25.0288 | 0
88.9306 | 2017-03-30 10:20 | 42824.4375 | 710.8 | 580.7 | 240 | 28.6 | 38.4 | 2.7 | 4.6 | 242.5 | 22.7 | 946.9 | -24.3486 | 0
88.9375 | 2017-03-30 10:30 | 42824.4444 | 769.1 | 639.2 | 240.9 | 29.1 | 36.5 | 2.7 | 4.9 | 243.5 | 22.5 | 946.8 | -26.1929 | 0
88.9444 | 2017-03-30 10:40 | 42824.4514 | 829.7 | 714.3 | 230.3 | 29.9 | 33.6 | 2.6 | 4.4 | 237.3 | 23.3 | 946.7 | -27.4635 | 0
88.9514 | 2017-03-30 10:50 | 42824.4583 | 828.3 | 719.4 | 214.9 | 30.6 | 29.6 | 3.5 | 6.4 | 267.6 | 18.8 | 946.7 | -27.8603 | 0
88.9583 | 2017-03-30 11:00 | 42824.4653 | 880.7 | 782.5 | 205.3 | 30.7 | 28.9 | 4.1 | 6.2 | 261.1 | 20.7 | 946.7 | -29.1177 | 0
88.9653 | 2017-03-30 11:10 | 42824.4722 | 867.5 | 758.2 | 204.7 | 30.9 | 27.8 | 3.2 | 5.6 | 278.6 | 29.3 | 946.5 | -29.0178 | 0
88.9722 | 2017-03-30 11:20 | 42824.4792 | 933 | 880 | 158.5 | 31.2 | 22.8 | 3.7 | 6.9 | 302.8 | 29.3 | 946.3 | -30.953 | 0
88.9792 | 2017-03-30 11:30 | 42824.4861 | 909.9 | 841.8 | 162 | 31.5 | 23.2 | 3.9 | 7.2 | 291.9 | 22.1 | 946.3 | -30.9794 | 0
88.9861 | 2017-03-30 11:40 | 42824.4931 | 916.9 | 850.7 | 156.5 | 31.4 | 26.8 | 3.9 | 6.4 | 271 | 21.9 | 946.2 | -31.366 | 0
88.9931 | 2017-03-30 11:50 | 42824.5 | 927.4 | 873.4 | 143.6 | 31.3 | 29.6 | 3.5 | 6.2 | 269.7 | 17 | 946.1 | -32.05 | 0
89 | 2017-03-30 12:00 | 42824.5069 | 920.6 | 866.5 | 140.1 | 31.4 | 30 | 3.6 | 5.6 | 277.8 | 22.3 | 945.9 | -33.0557 | 0
89.0069 | 2017-03-30 12:10 | 42824.5139 | 919.3 | 860.3 | 143 | 31.3 | 30 | 3.6 | 5.9 | 259.8 | 18.6 | 945.9 | -33.9784 | 0
89.0139 | 2017-03-30 12:20 | 42824.5208 | 907.9 | 843.6 | 147.6 | 31.7 | 29.3 | 3.5 | 5.6 | 281.2 | 16.2 | 945.8 | -33.4159 | 0
89.0208 | 2017-03-30 12:30 | 42824.5278 | 910.3 | 847.1 | 149.5 | 31.7 | 29.6 | 3.8 | 5.9 | 256.7 | 20.4 | 945.6 | -33.2708 | 0
89.0278 | 2017-03-30 12:40 | 42824.5347 | 908 | 842.9 | 154.2 | 31.8 | 29.8 | 3.9 | 6.7 | 262.4 | 22.3 | 945.4 | -33.7416 | 0
89.0347 | 2017-03-30 12:50 | 42824.5417 | 898.8 | 768.7 | 213.2 | 32 | 29.7 | 4.2 | 6.9 | 267.1 | 18.8 | 945.4 | -34.1116 | 0
89.0417 | 2017-03-30 13:00 | 42824.5486 | 916 | 569.3 | 406.4 | 31.9 | 29.1 | 4.7 | 7.7 | 267.6 | 21.8 | 945.4 | -32.6577 | 0
89.0486 | 2017-03-30 13:10 | 42824.5556 | 604.1 | 135 | 476 | 31.5 | 28.9 | 5.5 | 8.4 | 281.7 | 19.2 | 945.4 | -17.9362 | 0
89.0556 | 2017-03-30 13:20 | 42824.5625 | 498.3 | 33.5 | 462.8 | 31 | 29.6 | 5.1 | 7.7 | 283.4 | 17.4 | 945.3 | -9.4203 | 0
89.0625 | 2017-03-30 13:30 | 42824.5694 | 512.6 | 49.5 | 463.4 | 30.9 | 29.8 | 5.5 | 7.9 | 279.9 | 17.9 | 945.2 | -10.8589 | 0
89.0694 | 2017-03-30 13:40 | 42824.5764 | 516.5 | 68.5 | 452.6 | 30.8 | 31 | 5 | 7.7 | 284.1 | 20.2 | 945.2 | -11.2103 | 0
89.0764 | 2017-03-30 13:50 | 42824.5833 | 476.8 | 64.1 | 418.5 | 30.7 | 32.8 | 5 | 7.9 | 280.7 | 18.9 | 945.1 | -10.0043 | 1
89.0833 | 2017-03-30 14:00 | 42824.5903 | 577.5 | 207 | 407.4 | 30.5 | 33 | 4.7 | 7.7 | 290.9 | 20.3 | 945 | -13.8 | 0
89.0903 | 2017-03-30 14:10 | 42824.5972 | 530.5 | 203.1 | 367.4 | 30.7 | 33.8 | 4.8 | 6.9 | 287.9 | 20.9 | 945.1 | -13.6045 | 0
89.0972 | 2017-03-30 14:20 | 42824.6042 | 511.9 | 178.8 | 370.8 | 30.8 | 33.5 | 4.6 | 7.4 | 286.8 | 22.9 | 945 | -13.5561 | 0
89.1042 | 2017-03-30 14:30 | 42824.6111 | 439.4 | 89.6 | 368.5 | 30.7 | 34.2 | 4.2 | 7.9 | 295 | 26.4 | 944.8 | -9.8237 | 0
89.1111 | 2017-03-30 14:40 | 42824.6181 | 375.1 | 36.7 | 344.8 | 30.5 | 35.2 | 4.5 | 7.7 | 271.2 | 19.7 | 944.8 | -7.1241 | 0
89.1181 | 2017-03-30 14:50 | 42824.625 | 331.1 | 17.5 | 315.5 | 30.2 | 35.8 | 3.8 | 6.2 | 278.5 | 21.3 | 944.9 | -5.8376 | 0
89.125 | 2017-03-30 15:00 | 42824.6319 | 296.1 | 7.1 | 288.3 | 29.9 | 37.2 | 4.1 | 6.7 | 289.4 | 19.9 | 944.8 | -5.0062 | 0
89.1319 | 2017-03-30 15:10 | 42824.6389 | 271.1 | 2.3 | 266.5 | 29.5 | 38.5 | 4.4 | 7.2 | 295.8 | 22.3 | 944.7 | -5.1314 | 0
89.1389 | 2017-03-30 15:20 | 42824.6458 | 221.4 | 0.5 | 218.7 | 29.4 | 39 | 4.4 | 7.4 | 289.4 | 16.1 | 944.7 | -4.0563 | 0
89.1458 | 2017-03-30 15:30 | 42824.6528 | 185.1 | 0 | 183.1 | 29.3 | 38.8 | 4.7 | 7.9 | 290 | 19.7 | 944.6 | -3.539 | 0
89.1528 | 2017-03-30 15:40 | 42824.6597 | 168.2 | 0 | 166.3 | 29.1 | 39.5 | 4.3 | 7.2 | 297.5 | 20.1 | 944.6 | -3.5403 | 0
89.1597 | 2017-03-30 15:50 | 42824.6667 | 175 | 0.5 | 172.7 | 28.9 | 40.3 | 4.9 | 7.4 | 285.5 | 16.1 | 944.7 | -4.0341 | 0
89.1667 | 2017-03-30 16:00 | 42824.6736 | 211.7 | 13.6 | 202.4 | 28.8 | 41 | 4.6 | 7.4 | 289.3 | 17 | 944.8 | -5.8977 | 0
89.1736 | 2017-03-30 16:10 | 42824.6806 | 410 | 268.3 | 283.2 | 29.1 | 41.1 | 4 | 6.7 | 276.1 | 18.7 | 944.6 | -16.0965 | 0
89.1806 | 2017-03-30 16:20 | 42824.6875 | 351.8 | 398.7 | 178.3 | 29.3 | 40.6 | 4.9 | 6.9 | 271.8 | 15.2 | 944.6 | -20.417 | 0
89.1875 | 2017-03-30 16:30 | 42824.6944 | 341.7 | 479.7 | 150.5 | 29.4 | 40.6 | 4.1 | 5.9 | 273 | 17.2 | 944.5 | -21.6524 | 0
89.1944 | 2017-03-30 16:40 | 42824.7014 | 178.5 | 135.2 | 127.4 | 29.5 | 40.8 | 3.1 | 5.6 | 267 | 19.6 | 944.5 | -11.5844 | 0
89.2014 | 2017-03-30 16:50 | 42824.7083 | 121.2 | 19.7 | 113 | 29.1 | 40.6 | 2.8 | 4.9 | 294 | 16 | 944.4 | -6.3883 | 0
89.2083 | 2017-03-30 17:00 | 42824.7153 | 125.4 | 34.4 | 113.4 | 29 | 39.2 | 1.8 | 3.1 | 287.6 | 16.8 | 944.3 | -8.4573 | 0
89.2153 | 2017-03-30 17:10 | 42824.7222 | 163.6 | 154.7 | 122.7 | 29.2 | 37.7 | 1.8 | 2.9 | 294.2 | 16.1 | 944.1 | -12.0695 | 0
89.2222 | 2017-03-30 17:20 | 42824.7292 | 180.7 | 295 | 114 | 29.8 | 36.3 | 1.2 | 2.4 | 259.6 | 10.8 | 943.9 | -22.4016 | 0
89.2292 | 2017-03-30 17:30 | 42824.7361 | 127.8 | 252 | 80 | 29.8 | 36.2 | 1.9 | 3.4 | 238.7 | 7.8 | 944 | -21.4902 | 0
89.2361 | 2017-03-30 17:40 | 42824.7431 | 94.9 | 154.6 | 70.4 | 29.2 | 37 | 2.9 | 4.4 | 260.2 | 17.1 | 944.1 | -21.3317 | 0
89.2431 | 2017-03-30 17:50 | 42824.75 | 66 | 109.7 | 53.3 | 28.9 | 36.8 | 2.5 | 4.4 | 269.7 | 12.2 | 944.1 | -12.7365 | 0
89.25 | 2017-03-30 18:00 | 42824.7569 | 46.6 | 62 | 41.3 | 28.6 | 37.4 | 2.1 | 4.6 | 264.1 | 20 | 944.2 | -15.4424 | 0
89.2569 | 2017-03-30 18:10 | 42824.7639 | 21.3 | 4.8 | 20.7 | 28.2 | 38.2 | 1.5 | 3.4 | 257.5 | 20.1 | 944.2 | -12.887 | 0
89.2639 | 2017-03-30 18:20 | 42824.7708 | 3.5 | 0 | 3.4 | 27.7 | 39.3 | 1.8 | 3.6 | 265.8 | 14.5 | 944.2 | 0 | 0
89.2708 | 2017-03-30 18:30 | 42824.7778 | 0 | 0 | 0 | 27.4 | 39.7 | 1.8 | 3.1 | 238.8 | 13.9 | 944.3 | 0 | 0
89.2778 | 2017-03-30 18:40 | 42824.7847 | 0 | 0 | 0 | 27.3 | 39.6 | 2.3 | 3.9 | 248 | 13.8 | 944.4 | 0 | 0
89.2847 | 2017-03-30 18:50 | 42824.7917 | 0 | 0 | 0 | 27.2 | 39.3 | 2.9 | 5.4 | 266.3 | 15.6 | 944.6 | 0 | 0
89.2917 | 2017-03-30 19:00 | 42824.7986 | 0 | 0 | 0 | 26.9 | 39.6 | 3.6 | 4.9 | 286.7 | 12.3 | 944.8 | 0 | 0
89.2986 | 2017-03-30 19:10 | 42824.8056 | 0 | 0 | 0 | 26.7 | 39.8 | 3.6 | 5.4 | 276.2 | 13.9 | 945 | 0 | 0
89.3056 | 2017-03-30 19:20 | 42824.8125 | 0 | 0 | 0 | 26.5 | 41.5 | 3.1 | 5.6 | 268.7 | 12.8 | 945 | 0 | 0
89.3125 | 2017-03-30 19:30 | 42824.8194 | 0 | 0 | 0 | 26.1 | 43.6 | 3.1 | 4.6 | 266.2 | 14.9 | 945 | 0 | 0
89.3194 | 2017-03-30 19:40 | 42824.8264 | 0 | 0 | 0 | 25.7 | 45.3 | 3.3 | 4.6 | 285.4 | 10.1 | 945.1 | 0 | 0
89.3264 | 2017-03-30 19:50 | 42824.8333 | 0 | 0 | 0 | 25.5 | 46.2 | 2.9 | 4.6 | 279.2 | 17.8 | 945.3 | 0 | 0
89.3333 | 2017-03-30 20:00 | 42824.8403 | 0 | 0 | 0 | 25.7 | 46 | 2.9 | 4.6 | 261.6 | 18.5 | 945.4 | 0 | 0
89.3403 | 2017-03-30 20:10 | 42824.8472 | 0 | 0 | 0 | 25.4 | 47.2 | 3.3 | 4.9 | 270.1 | 11.4 | 945.6 | 0 | 0
89.3472 | 2017-03-30 20:20 | 42824.8542 | 0 | 0 | 0 | 25.2 | 47.9 | 3.7 | 5.4 | 273.9 | 11.3 | 945.7 | 0 | 0
89.3542 | 2017-03-30 20:30 | 42824.8611 | 0 | 0 | 0 | 25.1 | 48.3 | 3.6 | 5.4 | 277.5 | 13.9 | 945.9 | 0 | 0
89.3611 | 2017-03-30 20:40 | 42824.8681 | 0 | 0 | 0 | 24.8 | 49.5 | 3.2 | 4.9 | 293.7 | 15 | 946.2 | 0 | 0
89.3681 | 2017-03-30 20:50 | 42824.875 | 0 | 0 | 0 | 24.8 | 49.8 | 3.1 | 4.4 | 283.2 | 12.4 | 946.3 | 0 | 0
89.375 | 2017-03-30 21:00 | 42824.8819 | 0 | 0 | 0 | 24.8 | 50.4 | 4.2 | 6.2 | 283.2 | 11 | 946.3 | 0 | 0
89.3819 | 2017-03-30 21:10 | 42824.8889 | 0 | 0 | 0 | 24.9 | 50.2 | 3.9 | 5.9 | 296.8 | 17.5 | 946.4 | 0 | 0
89.3889 | 2017-03-30 21:20 | 42824.8958 | 0 | 0 | 0 | 25.6 | 47.1 | 3.5 | 5.9 | 301 | 21 | 946.3 | 0 | 0
89.3958 | 2017-03-30 21:30 | 42824.9028 | 0 | 0 | 0 | 25.8 | 43.6 | 2.7 | 5.6 | 306.4 | 25.6 | 946.2 | 0 | 0
89.4028 | 2017-03-30 21:40 | 42824.9097 | 0 | 0 | 0 | 26 | 42 | 2.3 | 4.6 | 309.1 | 24.1 | 946.2 | 0 | 0
89.4097 | 2017-03-30 21:50 | 42824.9167 | 0 | 0 | 0 | 26.1 | 42.5 | 4.2 | 6.7 | 281.1 | 16.4 | 946.3 | 0 | 0
89.4167 | 2017-03-30 22:00 | 42824.9236 | 0 | 0 | 0 | 25.9 | 44.1 | 3.8 | 5.4 | 271.2 | 13.6 | 946.6 | 0 | 0
89.4236 | 2017-03-30 22:10 | 42824.9306 | 0 | 0 | 0 | 25.8 | 44.5 | 3.9 | 5.6 | 285.9 | 12.8 | 946.7 | 0 | 0
89.4306 | 2017-03-30 22:20 | 42824.9375 | 0 | 0 | 0 | 25.9 | 43.7 | 2.7 | 5.4 | 303.7 | 18.6 | 946.6 | 0 | 0
89.4375 | 2017-03-30 22:30 | 42824.9444 | 0 | 0 | 0 | 25.8 | 44.3 | 2.1 | 3.6 | 318.9 | 20 | 946.4 | 0 | 0
89.4444 | 2017-03-30 22:40 | 42824.9514 | 0 | 0 | 0 | 25.5 | 45.1 | 1.8 | 2.6 | 316.4 | 13.2 | 946.4 | 0 | 0
89.4514 | 2017-03-30 22:50 | 42824.9583 | 0 | 0 | 0 | 25.4 | 45.7 | 2.2 | 3.4 | 269.4 | 18.2 | 946.7 | 0 | 0
89.4583 | 2017-03-30 23:00 | 42824.9653 | 0 | 0 | 0 | 25.6 | 44.4 | 3.2 | 4.6 | 259.9 | 14.3 | 946.9 | 0 | 0
89.4653 | 2017-03-30 23:10 | 42824.9722 | 0 | 0 | 0 | 25.1 | 46.5 | 6.9 | 14.2 | 278.5 | 32.1 | 947.1 | 0 | 0
89.4722 | 2017-03-30 23:20 | 42824.9792 | 0 | 0 | 0 | 24.7 | 47 | 4.6 | 8.2 | 327.1 | 28.6 | 947.2 | 0 | 0
89.4792 | 2017-03-30 23:30 | 42824.9861 | 0 | 0 | 0 | 24.5 | 46 | 4.2 | 7.9 | 322.1 | 26.6 | 946.9 | 0 | 0
89.4861 | 2017-03-30 23:40 | 42824.9931 | 0 | 0 | 0 | 24.2 | 45.7 | 3.4 | 7.7 | 323.3 | 24.7 | 946.8 | 0 | 0
89.4931 | 2017-03-30 23:50 | 42825 | 0 | 0 | 0 | 24.4 | 42.7 | 4.2 | 6.9 | 331 | 16 | 946.9 | 0 | 0
89.5 | 2017-03-31 | 42825.0069 | 0 | 0 | 0 | 24.4 | 41.5 | 3.9 | 6.4 | 344 | 28.2 | 946.7 | 0 | 0
89.5069 | 2017-03-31 00:10 | 42825.0139 | 0 | 0 | 0 | 25 | 38.2 | 4.2 | 6.4 | 342.4 | 19.3 | 946.6 | 0 | 0
89.5139 | 2017-03-31 00:20 | 42825.0208 | 0 | 0 | 0 | 25.2 | 37.6 | 4.4 | 6.4 | 350.8 | 25.2 | 946.5 | 0 | 0
89.5208 | 2017-03-31 00:30 | 42825.0278 | 0 | 0 | 0 | 25 | 37.9 | 3.1 | 5.1 | 9.8 | 26.8 | 946.4 | 0 | 0
89.5278 | 2017-03-31 00:40 | 42825.0347 | 0 | 0 | 0 | 25.2 | 36.9 | 2.3 | 4.1 | 14.8 | 20.8 | 946.3 | 0 | 0
89.5347 | 2017-03-31 00:50 | 42825.0417 | 0 | 0 | 0 | 25.2 | 36.3 | 1.7 | 2.9 | 26.3 | 15.4 | 946.3 | 0 | 0
89.5417 | 2017-03-31 01:00 | 42825.0486 | 0 | 0 | 0 | 24.9 | 36.8 | 1.1 | 3.1 | 35.1 | 20.1 | 946.2 | 0 | 0
89.5486 | 2017-03-31 01:10 | 42825.0556 | 0 | 0 | 0 | 24.6 | 37.4 | 0.5 | 1.9 | 13.2 | 8.9 | 946.2 | 0 | 0
89.5556 | 2017-03-31 01:20 | 42825.0625 | 0 | 0 | 0 | 24.1 | 38 | 0.6 | 1.6 | 31.5 | 5.3 | 946.2 | 0 | 0
89.5625 | 2017-03-31 01:30 | 42825.0694 | 0 | 0 | 0 | 23.9 | 38.5 | 0.7 | 1.9 | 48 | 8.8 | 946 | 0 | 0
89.5694 | 2017-03-31 01:40 | 42825.0764 | 0 | 0 | 0 | 23.5 | 40.4 | 0.3 | 1.6 | 56.6 | 0.2 | 945.9 | 0 | 0
89.5764 | 2017-03-31 01:50 | 42825.0833 | 0 | 0 | 0 | 23.1 | 41.1 | 0.7 | 2.6 | 77.6 | 15.5 | 945.8 | 0 | 0
89.5833 | 2017-03-31 02:00 | 42825.0903 | 0 | 0 | 0 | 22.9 | 42.7 | 0.5 | 1.9 | 108.7 | 0.1 | 945.8 | 0 | 0
89.5903 | 2017-03-31 02:10 | 42825.0972 | 0 | 0 | 0 | 22.4 | 44.8 | 0.6 | 2.1 | 96.2 | 11.9 | 945.8 | 0 | 0
89.5972 | 2017-03-31 02:20 | 42825.1042 | 0 | 0 | 0 | 22.3 | 45.6 | 0.3 | 1.9 | 52.3 | 2 | 945.8 | 0 | 0
89.6042 | 2017-03-31 02:30 | 42825.1111 | 0 | 0 | 0 | 22.3 | 45.8 | 0 | 0.7 | 48.6 | 0 | 945.7 | 0 | 0
89.6111 | 2017-03-31 02:40 | 42825.1181 | 0 | 0 | 0 | 22.3 | 46 | 0 | 0 | 0 | 0 | 945.6 | 0 | 0
89.6181 | 2017-03-31 02:50 | 42825.125 | 0 | 0 | 0 | 22.6 | 45.8 | 0 | 1.1 | 336.8 | 12.3 | 945.7 | 0 | 0
89.625 | 2017-03-31 03:00 | 42825.1319 | 0 | 0 | 0 | 22.4 | 47.8 | 0.1 | 1.4 | 294.7 | 0 | 945.6 | 0 | 0
89.6319 | 2017-03-31 03:10 | 42825.1389 | 0 | 0 | 0 | 22.1 | 48.5 | 0.6 | 1.9 | 237.1 | 18.5 | 945.6 | 0 | 0
89.6389 | 2017-03-31 03:20 | 42825.1458 | 0 | 0 | 0 | 22.2 | 48 | 1.2 | 2.4 | 243.5 | 16.8 | 945.6 | 0 | 0
89.6458 | 2017-03-31 03:30 | 42825.1528 | 0 | 0 | 0 | 22.2 | 47.1 | 2 | 2.6 | 268.4 | 3.7 | 945.6 | 0 | 0
89.6528 | 2017-03-31 03:40 | 42825.1597 | 0 | 0 | 0 | 22.4 | 46 | 2 | 2.9 | 264.8 | 3 | 945.6 | 0 | 0
89.6597 | 2017-03-31 03:50 | 42825.1667 | 0 | 0 | 0 | 22.4 | 45.7 | 1.1 | 2.9 | 249.4 | 13.1 | 945.7 | 0 | 0
89.6667 | 2017-03-31 04:00 | 42825.1736 | 0 | 0 | 0 | 22.3 | 46.4 | 2.4 | 3.4 | 219.7 | 9 | 945.9 | 0 | 0
89.6736 | 2017-03-31 04:10 | 42825.1806 | 0 | 0 | 0 | 22.3 | 46.5 | 1.5 | 2.6 | 274.9 | 24.9 | 945.6 | 0 | 0
89.6806 | 2017-03-31 04:20 | 42825.1875 | 0 | 0 | 0 | 21.9 | 47.4 | 2.2 | 3.1 | 305.2 | 7.3 | 945.4 | 0 | 0
89.6875 | 2017-03-31 04:30 | 42825.1944 | 0 | 0 | 0 | 22 | 47.2 | 2.5 | 3.1 | 295.2 | 7.9 | 945.4 | 0 | 0
89.6944 | 2017-03-31 04:40 | 42825.2014 | 0 | 0 | 0 | 22 | 47.2 | 1.3 | 3.1 | 262.6 | 27.9 | 945.5 | 0 | 0
89.7014 | 2017-03-31 04:50 | 42825.2083 | 0 | 0 | 0 | 20.9 | 53.1 | 3.2 | 6.7 | 206.1 | 18.8 | 945.8 | 0 | 0
89.7083 | 2017-03-31 05:00 | 42825.2153 | 0 | 0 | 0 | 20 | 57.8 | 2.9 | 6.2 | 219.1 | 23.6 | 946.1 | 0 | 0
89.7153 | 2017-03-31 05:10 | 42825.2222 | 0 | 0 | 0 | 19.6 | 59.5 | 2.7 | 5.1 | 217.1 | 14.2 | 946.2 | 0 | 0
89.7222 | 2017-03-31 05:20 | 42825.2292 | 0 | 0 | 0 | 19.5 | 60.2 | 2.2 | 4.4 | 230 | 21.6 | 946.4 | 0 | 0
89.7292 | 2017-03-31 05:30 | 42825.2361 | 0 | 0 | 0 | 19.7 | 59.5 | 1.7 | 3.1 | 225 | 18.8 | 946.6 | 0 | 0
89.7361 | 2017-03-31 05:40 | 42825.2431 | 0 | 0 | 0 | 19.6 | 59.3 | 1.1 | 2.9 | 232 | 14.3 | 946.6 | 0 | 0
89.7431 | 2017-03-31 05:50 | 42825.25 | 0 | 0 | 0 | 19.3 | 60.7 | 1.8 | 3.6 | 318.8 | 22.2 | 946.7 | 0 | 0
89.75 | 2017-03-31 06:00 | 42825.2569 | 2.1 | 0 | 1.8 | 18.8 | 62.6 | 1.8 | 3.1 | 315 | 15.1 | 946.7 | -15.0503 | 0
89.7569 | 2017-03-31 06:10 | 42825.2639 | 7.9 | 0 | 7.5 | 18.4 | 63.9 | 1.8 | 3.1 | 335.3 | 8.3 | 946.8 | -7.4373 | 0
89.7639 | 2017-03-31 06:20 | 42825.2708 | 30.1 | 6.1 | 28.8 | 18.5 | 62.7 | 2.3 | 3.4 | 334.2 | 7.5 | 946.8 | -8.536 | 0
89.7708 | 2017-03-31 06:30 | 42825.2778 | 75.3 | 98.6 | 61 | 19.3 | 59.9 | 1.9 | 3.1 | 335.7 | 7 | 946.8 | -16.4205 | 0
89.7778 | 2017-03-31 06:40 | 42825.2847 | 96.6 | 9.8 | 93.1 | 20.3 | 56 | 1.6 | 2.9 | 339.3 | 5.9 | 947 | -12.0879 | 0
89.7847 | 2017-03-31 06:50 | 42825.2917 | 104.4 | 65.3 | 88.9 | 21.1 | 53.3 | 1.3 | 2.6 | 341.2 | 8.6 | 947.1 | -14.0264 | 0
89.7917 | 2017-03-31 07:00 | 42825.2986 | 173.4 | 256.5 | 109.4 | 22 | 50.2 | 1.5 | 2.9 | 13.8 | 23.3 | 946.9 | -20.9526 | 0
89.7986 | 2017-03-31 07:10 | 42825.3056 | 231.5 | 350.9 | 132 | 23.3 | 47.3 | 0.9 | 2.1 | 18.7 | 33 | 947.2 | -23.6765 | 0
89.8056 | 2017-03-31 07:20 | 42825.3125 | 230.2 | 337.4 | 123 | 24 | 44.3 | 1.1 | 2.1 | 21.6 | 18.4 | 947.4 | -19.6903 | 0
89.8125 | 2017-03-31 07:30 | 42825.3194 | 109.2 | 67 | 84 | 23.9 | 47.9 | 1.2 | 3.4 | 46.5 | 14 | 947.5 | -8.3799 | 0
89.8194 | 2017-03-31 07:40 | 42825.3264 | 124.2 | 0 | 120.7 | 22.4 | 53.8 | 2.1 | 4.4 | 81.3 | 25.8 | 947 | -9.5143 | 0
89.8264 | 2017-03-31 07:50 | 42825.3333 | 290.3 | 220.6 | 194.6 | 22.1 | 56.9 | 2.5 | 4.9 | 255.9 | 32.2 | 947.5 | -18.1612 | 0
89.8333 | 2017-03-31 08:00 | 42825.3403 | 389.6 | 424.3 | 194.2 | 23.3 | 51.7 | 1 | 2.6 | 209.2 | 15.4 | 947.6 | -26.8761 | 0
89.8403 | 2017-03-31 08:10 | 42825.3472 | 491.4 | 447.3 | 272.1 | 24.3 | 52.1 | 1.9 | 4.6 | 234.6 | 21.3 | 947.8 | -24.6956 | 0
89.8472 | 2017-03-31 08:20 | 42825.3542 | 438 | 388.5 | 234.8 | 23.3 | 54.9 | 2.5 | 4.1 | 243.2 | 16.8 | 948 | -21.7087 | 0
89.8542 | 2017-03-31 08:30 | 42825.3611 | 257.1 | 176.2 | 153.9 | 23.3 | 55.4 | 1.2 | 2.9 | 194.3 | 49.3 | 947.6 | -20.2854 | 0
89.8611 | 2017-03-31 08:40 | 42825.3681 | 501.5 | 557.2 | 177.7 | 23.3 | 56.6 | 2.7 | 3.6 | 279 | 12.9 | 947.8 | -27.0822 | 0
89.8681 | 2017-03-31 08:50 | 42825.375 | 588.6 | 602.8 | 221.2 | 24 | 52.7 | 2.8 | 4.6 | 262.9 | 13.7 | 948 | -28.294 | 0
89.875 | 2017-03-31 09:00 | 42825.3819 | 479.2 | 352.7 | 253.8 | 24.6 | 51.3 | 2.4 | 3.6 | 249.9 | 15 | 948 | -17.3448 | 0
89.8819 | 2017-03-31 09:10 | 42825.3889 | 606.1 | 539.8 | 246.3 | 24.5 | 50.3 | 1.6 | 2.9 | 250.9 | 17.4 | 948 | -26.8247 | 0
89.8889 | 2017-03-31 09:20 | 42825.3958 | 682 | 605.7 | 263.8 | 25.4 | 48.8 | 1.5 | 2.6 | 257 | 17.2 | 948.1 | -28.1947 | 0
89.8958 | 2017-03-31 09:30 | 42825.4028 | 674.2 | 485.7 | 325.5 | 25.7 | 47.5 | 1.9 | 3.4 | 255.5 | 14.5 | 948 | -24.6191 | 0
89.9028 | 2017-03-31 09:40 | 42825.4097 | 704 | 534.7 | 310.2 | 26.1 | 45.2 | 2 | 3.1 | 283 | 12.8 | 948 | -23.3724 | 0
89.9097 | 2017-03-31 09:50 | 42825.4167 | 735.9 | 697.7 | 210 | 27.4 | 41.5 | 0.6 | 2.4 | 228.8 | 25.6 | 948 | -25.9588 | 0
89.9167 | 2017-03-31 10:00 | 42825.4236 | 753.3 | 730.2 | 189.7 | 28.3 | 37.6 | 1.2 | 2.6 | 240.2 | 15.2 | 948 | -24.7899 | 0
89.9236 | 2017-03-31 10:10 | 42825.4306 | 757.6 | 723.4 | 185.5 | 27.9 | 38.5 | 2.4 | 3.6 | 255.3 | 20.4 | 948 | -24.507 | 0
89.9306 | 2017-03-31 10:20 | 42825.4375 | 784.1 | 744.7 | 182.7 | 27.9 | 37.4 | 2 | 3.4 | 262.6 | 22.5 | 948 | -24.3618 | 0
89.9375 | 2017-03-31 10:30 | 42825.4444 | 801.5 | 748.1 | 185.5 | 28.4 | 36 | 1.7 | 3.6 | 281.7 | 21.9 | 948 | -24.1795 | 0
89.9444 | 2017-03-31 10:40 | 42825.4514 | 818.4 | 755 | 186.3 | 28.7 | 34.7 | 2.4 | 3.9 | 272.8 | 20.9 | 948 | -23.5961 | 0
89.9514 | 2017-03-31 10:50 | 42825.4583 | 825.4 | 749 | 188.5 | 29.1 | 34.2 | 1.7 | 3.4 | 256.3 | 20.8 | 947.9 | -23.3874 | 0
89.9583 | 2017-03-31 11:00 | 42825.4653 | 832.9 | 745.5 | 190.6 | 28.7 | 34 | 2.5 | 3.9 | 257.7 | 18.8 | 947.8 | -22.9525 | 0
89.9653 | 2017-03-31 11:10 | 42825.4722 | 843.1 | 747.6 | 191.9 | 29.1 | 33.1 | 2.2 | 3.4 | 264.8 | 15.4 | 947.7 | -22.5293 | 0
89.9722 | 2017-03-31 11:20 | 42825.4792 | 847.5 | 739 | 197.8 | 29.4 | 32.8 | 2.2 | 4.4 | 267.8 | 21.7 | 947.7 | -21.9707 | 0
89.9792 | 2017-03-31 11:30 | 42825.4861 | 851.3 | 731.7 | 202.1 | 29.4 | 33.8 | 3.2 | 4.6 | 249.1 | 18.4 | 947.7 | -22.8003 | 0
89.9861 | 2017-03-31 11:40 | 42825.4931 | 857.5 | 732.3 | 203.1 | 29.2 | 34.2 | 3.2 | 5.1 | 257.6 | 19.2 | 947.6 | -23.7625 | 0
89.9931 | 2017-03-31 11:50 | 42825.5 | 858.5 | 728.6 | 204.3 | 29.1 | 34.5 | 3.4 | 5.4 | 257.5 | 19 | 947.6 | -24.1607 | 0
90 | 2017-03-31 12:00 | 42825.5069 | 864 | 732.7 | 204.4 | 29.4 | 34.9 | 3.4 | 6.4 | 255.4 | 16.2 | 947.5 | -24.5706 | 0
90.0069 | 2017-03-31 12:10 | 42825.5139 | 870.4 | 738 | 206.2 | 29.6 | 34.4 | 3.2 | 5.6 | 252 | 24.6 | 947.4 | -24.2229 | 0
90.0139 | 2017-03-31 12:20 | 42825.5208 | 867.6 | 733.7 | 207.7 | 29.6 | 34.5 | 3.1 | 5.1 | 257.6 | 23.7 | 947.3 | -24.6363 | 0
90.0208 | 2017-03-31 12:30 | 42825.5278 | 872.6 | 745.9 | 204.1 | 29.8 | 33.5 | 3.1 | 5.6 | 236.9 | 25.6 | 947.2 | -24.7828 | 0
90.0278 | 2017-03-31 12:40 | 42825.5347 | 867.6 | 750 | 199 | 30.1 | 32.1 | 2.6 | 4.6 | 239 | 25.3 | 947.1 | -24.6867 | 0
90.0347 | 2017-03-31 12:50 | 42825.5417 | 858.2 | 748.1 | 195.1 | 30.4 | 31.7 | 2.9 | 5.1 | 249.1 | 18.3 | 946.9 | -25.5188 | 0
90.0417 | 2017-03-31 13:00 | 42825.5486 | 862.5 | 769 | 186.4 | 31.2 | 30.3 | 2.1 | 4.1 | 211.4 | 25.1 | 946.7 | -26.7208 | 0
90.0486 | 2017-03-31 13:10 | 42825.5556 | 844.9 | 755.9 | 186.8 | 31.4 | 29.9 | 1.7 | 3.1 | 235 | 22.6 | 946.6 | -26.9363 | 0
90.0556 | 2017-03-31 13:20 | 42825.5625 | 840.6 | 765.1 | 182.8 | 32.2 | 29.3 | 0.6 | 2.9 | 208.4 | 29.4 | 946.4 | -27.3049 | 0
90.0625 | 2017-03-31 13:30 | 42825.5694 | 827.2 | 765.1 | 178.1 | 32.3 | 28.5 | 2 | 3.6 | 215.3 | 36.6 | 946.2 | -28.3232 | 0
90.0694 | 2017-03-31 13:40 | 42825.5764 | 806.3 | 752.2 | 178.4 | 32.6 | 28.3 | 1.1 | 2.4 | 322.9 | 28.5 | 946.2 | -28.1953 | 0
90.0764 | 2017-03-31 13:50 | 42825.5833 | 786.8 | 742.5 | 177.7 | 32.6 | 28.9 | 2.3 | 4.4 | 172.5 | 34.9 | 946.1 | -28.8721 | 0
90.0833 | 2017-03-31 14:00 | 42825.5903 | 767.2 | 732.6 | 177.4 | 32 | 29.5 | 1.7 | 3.6 | 192 | 18 | 946 | -30.156 | 0
90.0903 | 2017-03-31 14:10 | 42825.5972 | 750.4 | 731.7 | 174.4 | 33 | 29 | 1.5 | 4.1 | 182.9 | 24 | 945.9 | -30.7367 | 0
90.0972 | 2017-03-31 14:20 | 42825.6042 | 726.2 | 724.3 | 169.6 | 32.7 | 29.4 | 2.7 | 4.9 | 175 | 24.7 | 945.8 | -31.6017 | 0
90.1042 | 2017-03-31 14:30 | 42825.6111 | 707.3 | 723.1 | 166.5 | 32.6 | 29 | 2.1 | 4.4 | 196.6 | 44.4 | 945.7 | -32.3294 | 0
90.1111 | 2017-03-31 14:40 | 42825.6181 | 688.9 | 728 | 160.3 | 32.6 | 28.6 | 3 | 5.6 | 237.2 | 33.7 | 945.6 | -33.51 | 0
90.1181 | 2017-03-31 14:50 | 42825.625 | 660.1 | 713.6 | 158.2 | 33.1 | 28.2 | 2.2 | 4.1 | 227.5 | 28.9 | 945.5 | -34.1995 | 0
90.125 | 2017-03-31 15:00 | 42825.6319 | 629.6 | 701.5 | 153.6 | 32.6 | 28.2 | 2.2 | 4.9 | 250.5 | 14.6 | 945.4 | -34.2085 | 0
90.1319 | 2017-03-31 15:10 | 42825.6389 | 600.5 | 689.4 | 150.3 | 33.2 | 27.5 | 1.8 | 3.6 | 232.7 | 20.5 | 945.5 | -34.7777 | 0
90.1389 | 2017-03-31 15:20 | 42825.6458 | 570.7 | 678.2 | 146.7 | 33.4 | 27 | 1.7 | 4.1 | 208.9 | 37 | 945.4 | -34.1124 | 0
90.1458 | 2017-03-31 15:30 | 42825.6528 | 534 | 660.7 | 140.5 | 32.9 | 27.3 | 2 | 4.4 | 190.6 | 31.1 | 945.3 | -32.3647 | 0
90.1528 | 2017-03-31 15:40 | 42825.6597 | 507.3 | 656.2 | 136.3 | 33.1 | 26.1 | 1.9 | 3.6 | 179.2 | 40.1 | 945.3 | -31.7375 | 0
90.1597 | 2017-03-31 15:50 | 42825.6667 | 473.7 | 642.2 | 130.2 | 33.5 | 25 | 1.3 | 3.4 | 190.8 | 17.4 | 945.3 | -31.4947 | 0
90.1667 | 2017-03-31 16:00 | 42825.6736 | 435.2 | 613.5 | 125.7 | 33.9 | 24.8 | 1 | 2.1 | 249.2 | 18 | 945.3 | -31.8695 | 0
90.1736 | 2017-03-31 16:10 | 42825.6806 | 400.5 | 595.2 | 118.7 | 33.7 | 24.7 | 2 | 3.6 | 190 | 21.3 | 945.2 | -33.2025 | 0
90.1806 | 2017-03-31 16:20 | 42825.6875 | 362.6 | 569.5 | 111.5 | 33.8 | 24.4 | 1 | 2.6 | 227.2 | 26.6 | 945.1 | -33.3233 | 0
90.1875 | 2017-03-31 16:30 | 42825.6944 | 323.2 | 535.4 | 105.1 | 34.1 | 25.4 | 1.5 | 4.1 | 270.1 | 20.1 | 944.9 | -32.6628 | 0
90.1944 | 2017-03-31 16:40 | 42825.7014 | 281.2 | 493.1 | 97.5 | 32.9 | 29.6 | 2.3 | 4.1 | 297.1 | 25.1 | 944.8 | -30.7155 | 0
90.2014 | 2017-03-31 16:50 | 42825.7083 | 238.7 | 436.8 | 90.7 | 32.8 | 29.8 | 2.3 | 3.1 | 279.7 | 10.8 | 944.8 | -30.2527 | 0
90.2083 | 2017-03-31 17:00 | 42825.7153 | 196.7 | 369.4 | 83.9 | 32.4 | 31.7 | 2.7 | 5.6 | 289.8 | 24.6 | 944.8 | -29.8032 | 0
90.2153 | 2017-03-31 17:10 | 42825.7222 | 160.8 | 314.3 | 75.4 | 31.6 | 33.3 | 3.5 | 5.6 | 297.7 | 19.5 | 944.9 | -30.3101 | 0
90.2222 | 2017-03-31 17:20 | 42825.7292 | 128 | 263.7 | 66.1 | 31.3 | 34.5 | 3.2 | 5.6 | 293.2 | 20.6 | 944.9 | -27.297 | 0
90.2292 | 2017-03-31 17:30 | 42825.7361 | 102.2 | 230.4 | 57 | 30.9 | 34.7 | 3.2 | 5.4 | 299.3 | 22.5 | 945 | -24.4562 | 0
90.2361 | 2017-03-31 17:40 | 42825.7431 | 77.6 | 182.9 | 48.6 | 30.7 | 35.3 | 1.8 | 4.4 | 302.8 | 26 | 945 | -21.564 | 0
90.2431 | 2017-03-31 17:50 | 42825.75 | 52.8 | 122.4 | 37.7 | 30.5 | 35.3 | 2 | 3.9 | 298 | 21.4 | 945.1 | -19.6553 | 0
90.25 | 2017-03-31 18:00 | 42825.7569 | 31.2 | 61.6 | 25.4 | 30.3 | 35.5 | 1.2 | 3.6 | 302.9 | 17 | 945.1 | -20.1149 | 0
90.2569 | 2017-03-31 18:10 | 42825.7639 | 13 | 7 | 12.1 | 29.7 | 37 | 2.1 | 3.1 | 327 | 10.7 | 945.1 | -17.7316 | 0
90.2639 | 2017-03-31 18:20 | 42825.7708 | 1.7 | 0 | 1.3 | 29 | 38.3 | 1.6 | 4.1 | 315.6 | 17.7 | 945.2 | 0 | 0
90.2708 | 2017-03-31 18:30 | 42825.7778 | 0 | 0 | 0 | 28.7 | 38.3 | 2.4 | 3.9 | 324.6 | 25.3 | 945.2 | 0 | 0
90.2778 | 2017-03-31 18:40 | 42825.7847 | 0 | 0 | 0 | 28.2 | 39.6 | 3 | 4.6 | 330.1 | 12.4 | 945.3 | 0 | 0
90.2847 | 2017-03-31 18:50 | 42825.7917 | 0 | 0 | 0 | 27.6 | 41.6 | 2.6 | 4.6 | 321.3 | 18.3 | 945.4 | 0 | 0
90.2917 | 2017-03-31 19:00 | 42825.7986 | 0 | 0 | 0 | 27.7 | 41.9 | 2.3 | 4.1 | 318.1 | 20.3 | 945.5 | 0 | 0
90.2986 | 2017-03-31 19:10 | 42825.8056 | 0 | 0 | 0 | 27.4 | 42.1 | 3 | 4.6 | 324.2 | 15 | 945.6 | 0 | 0
90.3056 | 2017-03-31 19:20 | 42825.8125 | 0 | 0 | 0 | 27.3 | 42 | 3.4 | 4.9 | 326.9 | 13.5 | 945.7 | 0 | 0
90.3125 | 2017-03-31 19:30 | 42825.8194 | 0 | 0 | 0 | 27.1 | 42.1 | 2.8 | 4.1 | 324.6 | 11.5 | 945.8 | 0 | 0
90.3194 | 2017-03-31 19:40 | 42825.8264 | 0 | 0 | 0 | 26.9 | 42.5 | 2.8 | 3.9 | 330.1 | 5.3 | 946 | 0 | 0
90.3264 | 2017-03-31 19:50 | 42825.8333 | 0 | 0 | 0 | 26.8 | 43 | 1.3 | 2.9 | 317.2 | 10.2 | 946.1 | 0 | 0
90.3333 | 2017-03-31 20:00 | 42825.8403 | 0 | 0 | 0 | 26.7 | 43.6 | 1.3 | 2.6 | 318.7 | 17.1 | 946.2 | 0 | 0
90.3403 | 2017-03-31 20:10 | 42825.8472 | 0 | 0 | 0 | 26.7 | 42.1 | 2.3 | 3.4 | 326.4 | 14.2 | 946.3 | 0 | 0
90.3472 | 2017-03-31 20:20 | 42825.8542 | 0 | 0 | 0 | 26.9 | 41.5 | 1.5 | 3.6 | 317.9 | 16.5 | 946.5 | 0 | 0
90.3542 | 2017-03-31 20:30 | 42825.8611 | 0 | 0 | 0 | 26.6 | 42.9 | 2.2 | 3.1 | 290.9 | 11.1 | 946.6 | 0 | 0
90.3611 | 2017-03-31 20:40 | 42825.8681 | 0 | 0 | 0 | 26.2 | 44.5 | 2.6 | 3.9 | 292.1 | 9.1 | 946.6 | 0 | 0
90.3681 | 2017-03-31 20:50 | 42825.875 | 0 | 0 | 0 | 25.8 | 46.3 | 2.8 | 3.6 | 287 | 5.9 | 946.7 | 0 | 0
90.375 | 2017-03-31 21:00 | 42825.8819 | 0 | 0 | 0 | 25.5 | 47.6 | 2.3 | 2.9 | 285.1 | 4.7 | 946.7 | 0 | 0
90.3819 | 2017-03-31 21:10 | 42825.8889 | 0 | 0 | 0 | 24.9 | 50.2 | 1.4 | 2.6 | 127.5 | 73.2 | 946.8 | 0 | 0
90.3889 | 2017-03-31 21:20 | 42825.8958 | 0 | 0 | 0 | 24.2 | 53.2 | 2.1 | 2.9 | 181.5 | 28 | 946.8 | 0 | 0
90.3958 | 2017-03-31 21:30 | 42825.9028 | 0 | 0 | 0 | 24.4 | 52.9 | 1.4 | 2.4 | 208.9 | 1.3 | 946.7 | 0 | 0
90.4028 | 2017-03-31 21:40 | 42825.9097 | 0 | 0 | 0 | 24.1 | 54 | 1.1 | 2.1 | 209.9 | 4.5 | 946.8 | 0 | 0
90.4097 | 2017-03-31 21:50 | 42825.9167 | 0 | 0 | 0 | 24.1 | 54.1 | 0.9 | 2.4 | 228.4 | 7.2 | 946.8 | 0 | 0
90.4167 | 2017-03-31 22:00 | 42825.9236 | 0 | 0 | 0 | 24 | 55.1 | 0.8 | 1.6 | 222.9 | 0.3 | 946.8 | 0 | 0
90.4236 | 2017-03-31 22:10 | 42825.9306 | 0 | 0 | 0 | 23.7 | 56.2 | 0.5 | 1.9 | 246.2 | 3 | 946.8 | 0 | 0
90.4306 | 2017-03-31 22:20 | 42825.9375 | 0 | 0 | 0 | 23.7 | 56.1 | 0.6 | 1.6 | 245.5 | 0 | 946.9 | 0 | 0
90.4375 | 2017-03-31 22:30 | 42825.9444 | 0 | 0 | 0 | 23.6 | 56.5 | 1.6 | 2.6 | 262.1 | 6 | 946.9 | 0 | 0
90.4444 | 2017-03-31 22:40 | 42825.9514 | 0 | 0 | 0 | 23.5 | 56.7 | 1.9 | 2.6 | 269.4 | 2.6 | 946.8 | 0 | 0
90.4514 | 2017-03-31 22:50 | 42825.9583 | 0 | 0 | 0 | 23.3 | 57.2 | 1.8 | 2.6 | 283.9 | 2.7 | 946.7 | 0 | 0
90.4583 | 2017-03-31 23:00 | 42825.9653 | 0 | 0 | 0 | 23.3 | 57.1 | 2.2 | 2.6 | 294.4 | 5.4 | 946.7 | 0 | 0
90.4653 | 2017-03-31 23:10 | 42825.9722 | 0 | 0 | 0 | 23.4 | 56.6 | 1.8 | 2.6 | 264 | 15.4 | 946.7 | 0 | 0
90.4722 | 2017-03-31 23:20 | 42825.9792 | 0 | 0 | 0 | 23.4 | 56.2 | 1.8 | 2.9 | 263.4 | 7.2 | 946.8 | 0 | 0
90.4792 | 2017-03-31 23:30 | 42825.9861 | 0 | 0 | 0 | 23 | 57.2 | 2.1 | 2.6 | 278.9 | 4.9 | 946.7 | 0 | 0
90.4861 | 2017-03-31 23:40 | 42825.9931 | 0 | 0 | 0 | 22.9 | 57.4 | 1.8 | 2.4 | 279.9 | 0.8 | 946.6 | 0 | 0
90.4931 | 2017-03-31 23:50 | 42826 | 0 | 0 | 0 | 23 | 57 | 0.7 | 2.1 | 277.8 | 0.1 | 946.5 | 0 | 0
Formulas:
Date = [Date, row above]+TIMEVALUE("0:10")
Date = IF([Date, row above]="","",IF(MONTH([Date, row above]+TIMEVALUE("0:10"))>MONTH(B6),"",[Date, row above]+TIMEVALUE("0:10")))

## 1h
ESMAP Tier1 Meteorological Station in Islamabad, Pakistan
| Latitude: |  | 33.6419 | °N |  |  | Altitude (amsl): | 500 | m
| Longitude: |  | 72.9838 | °E |  |  | Station: | CSPS.MT.14.214
| Time zone: |  | 5 | (UTC+5h)
Month: | 2017-03-01 | [8 empty] | 2017
Measured values:
GHI, DHI | Global Horizontal Irradiance in W/m², Diffus Horizontal Irradiance in W/m², both measured with K&Z CMP21 pyranometer
DNI | Direct Normal Irradiance in W/m² measured with K&Z CHP1 pyrheliometer
Tamb, RH | Ambient Temperature in °C, relative humidity in %, measured with Campbell CS215
WS, WSgust | Wind speed in m/s, measured with NRG 40H Anemometer, WSgust: maximal measured wind speed within the time interval
WD, WDStDev | Wind direction in °N (to East), measured with NRG 200 Wind Direction Sensor. Standard deviation of wind direction within measurement interval.
BP | Air pressure from Campbell CS100 barometric pressure sensor
DNIdev | Deviation between measured and calculated DNI value from data base: DNImeasured - DNIcalculated. DNI calculated from GHI, DHI and solar zenith angle.
Cleaning | Cleaning of sensors: A cleaning event is marked with a "1".
Day of the year | Date | time | GHI | DNI | DHI | Tamb | RH | WS | WSgust | WD | WDStDev | BP | DNIdev | Cleaning
|  |  | W/m² | W/m² | W/m² | °C | % | m/s | m/s | °N | °N | hPa | W/m² | #
|  |  | average | average | average | average | average | average | max | unit vector mean | average | average | average | max
60 | 2017-03-01 | 1:00 | 0 | 0 | 0 | 13.6 | 62.8667 | 3.7333 | 6.4 | 286.9178 | 13.4 | 950.8 | 0 | 0
60 | 2017-03-01 | 2:00 | 0 | 0 | 0 | 12.9167 | 68.2333 | 1.95 | 3.9 | 323.312 | 11.05 | 950.6 | 0 | 0
60 | 2017-03-01 | 3:00 | 0 | 0 | 0 | 13.0167 | 74.5333 | 1.05 | 2.1 | 299.6214 | 6.3 | 949.9333 | 0 | 0
60 | 2017-03-01 | 4:00 | 0 | 0 | 0 | 12.7167 | 73.95 | 1.7333 | 3.9 | 257.0255 | 9.0333 | 949.25 | 0 | 0
60 | 2017-03-01 | 5:00 | 0 | 0 | 0 | 12.6833 | 71.2333 | 3.15 | 5.4 | 261.2767 | 14.0667 | 948.9667 | 0 | 0
60 | 2017-03-01 | 6:00 | 0 | 0 | 0 | 12.7333 | 68.75 | 3.4333 | 6.7 | 288.0608 | 17.3333 | 948.85 | 0 | 0
60 | 2017-03-01 | 7:00 | 1.2667 | 0 | 1.5 | 12.9333 | 68.6667 | 1.95 | 3.9 | 273.3577 | 17.3 | 949.15 | 4.2504 | 0
60 | 2017-03-01 | 8:00 | 99.3333 | 199.0333 | 53.5167 | 12.9833 | 69.45 | 2.1833 | 4.4 | 275.4242 | 14.6333 | 949.8167 | -9.8162 | 0
60 | 2017-03-01 | 9:00 | 253.6667 | 384.9167 | 98.75 | 15.3667 | 66.6667 | 1.2833 | 3.1 | 18.1967 | 15.25 | 950.1833 | -20.0207 | 0
60 | 2017-03-01 | 10:00 | 466.1833 | 555.2167 | 151.8833 | 17.5833 | 55.8333 | 1.2667 | 3.4 | 165.87 | 12.05 | 950.6167 | -33.2833 | 0
60 | 2017-03-01 | 11:00 | 603.1333 | 610.7667 | 176.1 | 18.2167 | 54.4167 | 1.8667 | 3.4 | 234.4365 | 23.8167 | 950.7 | -38.2451 | 0
60 | 2017-03-01 | 12:00 | 754.4 | 720.35 | 196.3667 | 20.0167 | 47.4 | 1.5333 | 3.9 | 219.96 | 34.7667 | 950.3 | -42.6257 | 0
60 | 2017-03-01 | 13:00 | 721.85 | 665.7 | 192.7167 | 20.5833 | 43.3833 | 1.8333 | 5.1 | 125.0611 | 43.8667 | 949.6 | -39.3871 | 0
60 | 2017-03-01 | 14:00 | 453.7 | 307.8167 | 217.3 | 20.9167 | 41.9833 | 1.8667 | 4.6 | 149.3197 | 25.7 | 948.8 | -19.8206 | 0
60 | 2017-03-01 | 15:00 | 566.95 | 461.7833 | 259.1833 | 21.5333 | 44.8667 | 2.4167 | 5.6 | 213.4489 | 32.3167 | 948.1167 | -33.484 | 0
60 | 2017-03-01 | 16:00 | 522.0333 | 441.9333 | 289.0167 | 21.9167 | 43.15 | 2.6167 | 5.4 | 236.0186 | 25.3 | 947.6833 | -35.7523 | 0
60 | 2017-03-01 | 17:00 | 273.9333 | 307.0833 | 168.0167 | 21.6333 | 42.3167 | 2.2833 | 4.9 | 208.8739 | 28.3167 | 947.4333 | -28.109 | 0
60 | 2017-03-01 | 18:00 | 110.4333 | 101.0167 | 90.9667 | 20.0167 | 45.8 | 3.1167 | 6.4 | 288.7912 | 22.9833 | 947.6 | -21.7008 | 0
60 | 2017-03-01 | 19:00 | 0 | 0 | 0 | 18.2 | 50.0667 | 3.5333 | 6.9 | 356.363 | 28.55 | 948.3833 | 0 | 0
60 | 2017-03-01 | 20:00 | 0 | 0 | 0 | 16.3 | 54.6167 | 2.6667 | 6.7 | 33.9537 | 23.8 | 949.0167 | 0 | 0
60 | 2017-03-01 | 21:00 | 0 | 0 | 0 | 15.0333 | 63.0333 | 1.1833 | 3.6 | 42.6307 | 23.3333 | 949.6333 | 0 | 0
60 | 2017-03-01 | 22:00 | 0 | 0 | 0 | 14.2667 | 68.7167 | 1.2167 | 3.9 | 43.7487 | 16.2167 | 949.8333 | 0 | 0
60 | 2017-03-01 | 23:00 | 0 | 0 | 0 | 14.55 | 66.0333 | 1.3 | 3.1 | 233.1774 | 20.4667 | 950.1667 | 0 | 0
60 | 2017-03-01 | 24:00 | 0 | 0 | 0 | 13.85 | 74.65 | 1.2667 | 2.6 | 335.4723 | 15.0833 | 950.1667 | 0 | 0
61 | 2017-03-02 | 25:00 | 0 | 0 | 0 | 13.2167 | 78.5167 | 0.43333 | 2.6 | 347.7436 | 6.5833 | 950 | 0 | 0
61 | 2017-03-02 | 26:00 | 0 | 0 | 0 | 12.9667 | 66.7833 | 0.86667 | 4.1 | 17.5018 | 10.9667 | 949.6167 | 0 | 0
61 | 2017-03-02 | 27:00 | 0 | 0 | 0 | 12.9333 | 71.1 | 2.6333 | 4.6 | 241.5467 | 17.4167 | 949.75 | 0 | 0
61 | 2017-03-02 | 28:00 | 0 | 0 | 0 | 12.6333 | 70.3 | 1.1333 | 5.1 | 158.7875 | 9.15 | 950.3167 | 0 | 0
61 | 2017-03-02 | 29:00 | 0 | 0 | 0 | 11.9167 | 74.0167 | 3.5167 | 6.9 | 89.0841 | 16.4667 | 950.15 | 0 | 0
61 | 2017-03-02 | 30:00 | 0 | 0 | 0 | 11.3333 | 75.4667 | 3.7833 | 6.9 | 11.1075 | 35.2667 | 949.8167 | 0 | 0
61 | 2017-03-02 | 31:00 | 3.8167 | 13.6167 | 3.4833 | 11.3 | 69.7167 | 0.83333 | 2.4 | 334.6943 | 4.5 | 949.8833 | 13.5308 | 0
61 | 2017-03-02 | 32:00 | 130.9 | 386.9 | 51.9 | 12.9 | 67.1 | 1.4 | 3.4 | 156.767 | 9.0833 | 950.6333 | -14.4838 | 0
61 | 2017-03-02 | 33:00 | 320.7833 | 596.6833 | 79.4167 | 15.3333 | 57.4167 | 1.0167 | 3.6 | 87.4293 | 14.4 | 951.4167 | -39.5808 | 0
61 | 2017-03-02 | 34:00 | 522.6 | 735.6667 | 99.1667 | 16.7167 | 52.3667 | 1.5333 | 3.9 | 88.7957 | 27.7667 | 951.85 | -49.3934 | 0
61 | 2017-03-02 | 35:00 | 669.2333 | 781.4 | 120.8167 | 18.6833 | 42.6667 | 1.0333 | 4.1 | 287.2651 | 31.85 | 951.8667 | -47.2727 | 0
61 | 2017-03-02 | 36:00 | 760.2667 | 803.95 | 132.2167 | 19.5333 | 40.0167 | 1.6667 | 3.9 | 218.6963 | 31.6667 | 951.5833 | -49.578 | 0
61 | 2017-03-02 | 37:00 | 773.65 | 789.5167 | 141.6333 | 20.6667 | 37.4667 | 1.5833 | 5.4 | 171.267 | 40.1333 | 950.6667 | -47.7301 | 0
61 | 2017-03-02 | 38:00 | 733.8333 | 773.8 | 140.45 | 20.6667 | 38.75 | 3.2333 | 7.9 | 265.4597 | 25.7333 | 949.4833 | -52.7148 | 0
61 | 2017-03-02 | 39:00 | 634.6333 | 761.4167 | 123.2667 | 20.85 | 37.8333 | 3.65 | 6.9 | 271.5688 | 24.7833 | 948.5167 | -53.9412 | 1
61 | 2017-03-02 | 40:00 | 473.85 | 757 | 93.35 | 21.1 | 35.0667 | 3.25 | 6.4 | 284.9148 | 25.8333 | 947.8833 | -17.7766 | 0
61 | 2017-03-02 | 41:00 | 273.4333 | 624.6833 | 68.0167 | 20.7333 | 35.1667 | 3.6667 | 7.4 | 291.864 | 25.3333 | 947.6 | -20.3263 | 0
61 | 2017-03-02 | 42:00 | 62.7333 | 205.9 | 26.2833 | 19.3 | 39.1833 | 4.0833 | 7.2 | 296.0707 | 18.6667 | 947.35 | -7.4298 | 0
61 | 2017-03-02 | 43:00 | 0 | 0 | 0 | 17.55 | 44.1667 | 3.5833 | 6.2 | 291.1379 | 14.1667 | 947.4833 | 0 | 0
61 | 2017-03-02 | 44:00 | 0 | 0 | 0 | 16.5 | 49.45 | 3.35 | 5.6 | 289.3664 | 12.3333 | 947.8667 | 0 | 0
61 | 2017-03-02 | 45:00 | 0 | 0 | 0 | 15.8833 | 51.1 | 2.4667 | 4.4 | 307.5189 | 15.15 | 947.9833 | 0 | 0
61 | 2017-03-02 | 46:00 | 0 | 0 | 0 | 15.0167 | 53.7167 | 2.4167 | 3.4 | 287.0553 | 7.7667 | 947.9167 | 0 | 0
61 | 2017-03-02 | 47:00 | 0 | 0 | 0 | 14.4167 | 54.65 | 2.3 | 3.6 | 281.6595 | 7.2833 | 947.8167 | 0 | 0
61 | 2017-03-02 | 48:00 | 0 | 0 | 0 | 14.3667 | 54.0667 | 2.2 | 3.9 | 299.6638 | 12.9333 | 947.75 | 0 | 0
62 | 2017-03-03 | 49:00 | 0 | 0 | 0 | 14.0167 | 55.2167 | 1.7833 | 3.4 | 287.757 | 8.15 | 947.7667 | 0 | 0
62 | 2017-03-03 | 50:00 | 0 | 0 | 0 | 12.2667 | 62.2667 | 1.2167 | 3.4 | 307.9069 | 7.6 | 947.65 | 0 | 0
62 | 2017-03-03 | 51:00 | 0 | 0 | 0 | 10.55 | 70.6167 | 0.16667 | 1.6 | 35.2026 | 2.15 | 947.25 | 0 | 0
62 | 2017-03-03 | 52:00 | 0 | 0 | 0 | 9.8167 | 75.1333 | 0.2 | 1.6 | 40.6 | 0.083333 | 946.9667 | 0 | 0
62 | 2017-03-03 | 53:00 | 0 | 0 | 0 | 9.4667 | 74.7667 | 0.05 | 1.4 | 38.8 | 0 | 946.8167 | 0 | 0
62 | 2017-03-03 | 54:00 | 0 | 0 | 0 | 9.1 | 76.3667 | 0.11667 | 1.1 | 38.8 | 0 | 946.95 | 0 | 0
62 | 2017-03-03 | 55:00 | 7.7833 | 28.5833 | 6.6833 | 9.15 | 73.85 | 0.033333 | 1.1 | 38.8 | 0 | 947.2333 | 12.4599 | 0
62 | 2017-03-03 | 56:00 | 132.7833 | 372.1333 | 58.1667 | 11.8833 | 64.6167 | 0.083333 | 1.4 | 38.8 | 0 | 947.7833 | 18.7093 | 0
62 | 2017-03-03 | 57:00 | 350.8833 | 620.45 | 106.9167 | 15.45 | 53.2667 | 0.28333 | 1.9 | 14.3316 | 14.1833 | 948.45 | -16.3955 | 0
62 | 2017-03-03 | 58:00 | 511.2333 | 689.1833 | 127.7 | 16.7833 | 47.35 | 1.8333 | 4.6 | 220.066 | 24.75 | 949.05 | -16.5508 | 0
62 | 2017-03-03 | 59:00 | 644.5667 | 672 | 183.9 | 17.4333 | 47.05 | 2.6 | 4.9 | 245.6023 | 24.2833 | 949.2333 | -17.3262 | 1
62 | 2017-03-03 | 60:00 | 570.6 | 346.0333 | 309.7 | 18.8167 | 38.9667 | 3.0667 | 5.6 | 253.1041 | 20.0167 | 948.9833 | -9.306 | 0
62 | 2017-03-03 | 61:00 | 697.4667 | 429.2667 | 360.7667 | 19.5667 | 37.2333 | 3.6667 | 6.4 | 260.1711 | 19.5 | 948.4333 | -15.04 | 0
62 | 2017-03-03 | 62:00 | 765.0167 | 681.8 | 259.3 | 20.7167 | 32.1333 | 2.9833 | 5.9 | 279.1957 | 24.2667 | 947.6167 | -17.381 | 0
62 | 2017-03-03 | 63:00 | 624.2833 | 710 | 166.1 | 21.0167 | 26.55 | 3.0333 | 5.6 | 263.8616 | 22.6 | 946.9667 | -15.271 | 0
62 | 2017-03-03 | 64:00 | 485.0667 | 752.1167 | 105.5167 | 21.3 | 24.4 | 3.2167 | 6.4 | 265.809 | 22.65 | 946.5 | -17.2879 | 0
62 | 2017-03-03 | 65:00 | 273.55 | 477.4333 | 103.85 | 21.1333 | 21.1333 | 3.0667 | 5.9 | 265.5961 | 18.7833 | 946.3833 | -16.8195 | 0
62 | 2017-03-03 | 66:00 | 46.3167 | 13.2333 | 42.9167 | 19.2833 | 23.1667 | 1.9 | 4.1 | 309.5108 | 17.8833 | 946.2333 | -0.72598 | 0
62 | 2017-03-03 | 67:00 | 0 | 0 | 0 | 17.4833 | 27.3333 | 2.0167 | 4.1 | 318.4539 | 16.1833 | 946.25 | 0 | 0
62 | 2017-03-03 | 68:00 | 0 | 0 | 0 | 16.4333 | 28.35 | 2.5333 | 4.6 | 326.6036 | 10.5667 | 946.5667 | 0 | 0
62 | 2017-03-03 | 69:00 | 0 | 0 | 0 | 14.45 | 34.3 | 0.31667 | 2.4 | 6.6154 | 4.1 | 946.9 | 0 | 0
62 | 2017-03-03 | 70:00 | 0 | 0 | 0 | 14.2 | 38.1833 | 1.1167 | 2.1 | 37.4559 | 2.9833 | 947.1 | 0 | 0
62 | 2017-03-03 | 71:00 | 0 | 0 | 0 | 12.8833 | 46.1833 | 0.5 | 1.9 | 23.0667 | 0.86667 | 947.0167 | 0 | 0
62 | 2017-03-03 | 72:00 | 0 | 0 | 0 | 11.7 | 51.6167 | 0.25 | 1.9 | 76.7822 | 2 | 946.85 | 0 | 0
63 | 2017-03-04 | 73:00 | 0 | 0 | 0 | 11.05 | 49.7833 | 0.13333 | 1.6 | 73.75 | 0.05 | 946.7667 | 0 | 0
63 | 2017-03-04 | 74:00 | 0 | 0 | 0 | 10.5167 | 49.5 | 0.11667 | 1.4 | 67.4407 | 0.75 | 946.4333 | 0 | 0
63 | 2017-03-04 | 75:00 | 0 | 0 | 0 | 10.3 | 46.5333 | 0 | 0.7 | 0 | 0 | 946.0333 | 0 | 0
63 | 2017-03-04 | 76:00 | 0 | 0 | 0 | 10.15 | 46.8333 | 0.05 | 1.1 | 8.5 | 2.8 | 945.5667 | 0 | 0
63 | 2017-03-04 | 77:00 | 0 | 0 | 0 | 9.4333 | 50.3 | 0.05 | 1.1 | 330.6 | 0 | 945.4333 | 0 | 0
63 | 2017-03-04 | 78:00 | 0 | 0 | 0 | 9.25 | 46.0333 | 0.13333 | 1.4 | 349.4961 | 1.05 | 945.5333 | 0 | 0
63 | 2017-03-04 | 79:00 | 7.85 | 55.5833 | 5.85 | 9.6667 | 46.3667 | 0.36667 | 1.9 | 348.4811 | 3.4167 | 945.8667 | 19.0519 | 0
63 | 2017-03-04 | 80:00 | 135.05 | 425.1 | 49.1667 | 12.2 | 40.75 | 0.7 | 2.1 | 247.6844 | 5.4833 | 946.6667 | 16.5512 | 0
63 | 2017-03-04 | 81:00 | 346.25 | 690.1833 | 74.8333 | 15.3 | 34.6 | 0.4 | 2.1 | 210.6749 | 2.7167 | 947.3333 | -14.2701 | 0
63 | 2017-03-04 | 82:00 | 538.8167 | 794.2 | 93.6 | 15.7167 | 37.5 | 1.7667 | 3.9 | 229.8723 | 22.2833 | 947.85 | -16.313 | 0
63 | 2017-03-04 | 83:00 | 707.1 | 887.0333 | 99.1333 | 18.5333 | 30.6167 | 2.3167 | 4.9 | 269.4193 | 21.9833 | 947.8333 | -18.139 | 0
63 | 2017-03-04 | 84:00 | 801.2 | 909.0333 | 105.7333 | 20.2833 | 26.7667 | 4.1167 | 7.2 | 271.9784 | 21.2333 | 947.8 | -24.7675 | 0
63 | 2017-03-04 | 85:00 | 828.95 | 913.95 | 108.4 | 20.6333 | 26.3833 | 4.3167 | 7.4 | 271.2755 | 22.6833 | 947.5333 | -29.8506 | 0
63 | 2017-03-04 | 86:00 | 787 | 919.8667 | 98.5333 | 21.4667 | 23.6333 | 3.5667 | 7.2 | 266.3559 | 24.6833 | 946.9167 | -28.2449 | 0
63 | 2017-03-04 | 87:00 | 652.8667 | 836.2667 | 105.15 | 21.9667 | 21.9833 | 2.7333 | 6.2 | 271.3739 | 25.75 | 946.4833 | -24.715 | 0
63 | 2017-03-04 | 88:00 | 487.6833 | 762.85 | 94.1167 | 21.9167 | 20.8667 | 3.1 | 6.7 | 269.8267 | 24.85 | 946.1667 | -25.96 | 0
63 | 2017-03-04 | 89:00 | 272.4 | 576.5167 | 76.2167 | 21.5167 | 21.6 | 3.7333 | 7.2 | 282.7401 | 20.3667 | 946.1 | -23.442 | 0
63 | 2017-03-04 | 90:00 | 66.95 | 186.4667 | 33.3 | 20.1667 | 23.0167 | 3.7333 | 6.7 | 295.5349 | 18.9667 | 946.2833 | -8.7411 | 0
63 | 2017-03-04 | 91:00 | 0 | 0 | 0 | 18.3167 | 23.6833 | 3.6 | 5.6 | 297.2163 | 15.2667 | 946.7167 | 0 | 0
63 | 2017-03-04 | 92:00 | 0 | 0 | 0 | 17.05 | 25.55 | 3.2333 | 6.4 | 302.7041 | 18.85 | 947.1167 | 0 | 0
63 | 2017-03-04 | 93:00 | 0 | 0 | 0 | 16.4167 | 25.0667 | 2.8833 | 5.4 | 318.3227 | 20.6167 | 947.4 | 0 | 0
63 | 2017-03-04 | 94:00 | 0 | 0 | 0 | 15.9333 | 25.4667 | 2.3667 | 4.1 | 313.5186 | 18.5167 | 947.75 | 0 | 0
63 | 2017-03-04 | 95:00 | 0 | 0 | 0 | 14.8 | 28.8 | 2.5167 | 3.9 | 293.833 | 10.9833 | 947.9667 | 0 | 0
63 | 2017-03-04 | 96:00 | 0 | 0 | 0 | 14.6333 | 29.5167 | 2.8333 | 3.9 | 292.3839 | 9.1667 | 947.8333 | 0 | 0
64 | 2017-03-05 | 97:00 | 0 | 0 | 0 | 14.45 | 30.1167 | 2.6333 | 4.1 | 287.4638 | 9.65 | 947.5833 | 0 | 0
64 | 2017-03-05 | 98:00 | 0 | 0 | 0 | 13.35 | 33.4833 | 3.1667 | 5.4 | 285.8545 | 12.8667 | 947.2833 | 0 | 0
64 | 2017-03-05 | 99:00 | 0 | 0 | 0 | 12.5667 | 36.0333 | 1.5167 | 4.1 | 328.9292 | 13.9 | 946.8333 | 0 | 0
64 | 2017-03-05 | 100:00 | 0 | 0 | 0 | 11.3833 | 39.1833 | 0.75 | 2.6 | 322.3817 | 14.1667 | 946.4 | 0 | 0
64 | 2017-03-05 | 101:00 | 0 | 0 | 0 | 12.7667 | 32.5333 | 2.0667 | 4.9 | 304.6575 | 20.0833 | 946.3167 | 0 | 0
64 | 2017-03-05 | 102:00 | 0 | 0 | 0 | 11.7 | 36.2 | 1.5333 | 4.6 | 286.948 | 12.5333 | 946.4333 | 0 | 0
64 | 2017-03-05 | 103:00 | 10 | 62.7 | 7.2333 | 10.5833 | 42.25 | 3.4667 | 4.9 | 281.1343 | 10.4667 | 946.8667 | 13.9408 | 0
64 | 2017-03-05 | 104:00 | 158.6333 | 545.8 | 43.4833 | 14.2333 | 31.9667 | 2.3167 | 4.6 | 306.0122 | 16.2333 | 947.4833 | -20.5705 | 0
64 | 2017-03-05 | 105:00 | 380.05 | 777.3333 | 67.7 | 16.1333 | 29.0167 | 3 | 6.7 | 263.1491 | 20.1 | 948.3167 | -23.2335 | 0
64 | 2017-03-05 | 106:00 | 580.0333 | 868.2 | 83.9667 | 16.7667 | 30.4167 | 3.9667 | 7.7 | 259.0603 | 19.0333 | 948.7833 | -28.488 | 0
64 | 2017-03-05 | 107:00 | 736.0167 | 919.4333 | 93.6167 | 17.95 | 27.55 | 5.3833 | 9.2 | 277.0281 | 17.7167 | 949.0333 | -31.1277 | 0
64 | 2017-03-05 | 108:00 | 826.6 | 938.75 | 97.15 | 19.8333 | 23.4 | 3.9833 | 7.7 | 288.6524 | 25.6 | 948.65 | -34.9099 | 0
64 | 2017-03-05 | 109:00 | 852.1667 | 942.35 | 98.45 | 20.7667 | 22.8667 | 4.8167 | 8.9 | 292.9959 | 25.9 | 947.7667 | -39.464 | 0
64 | 2017-03-05 | 110:00 | 807.1333 | 934.9667 | 97.55 | 21.2833 | 20.6 | 5.2833 | 9.7 | 293.2032 | 26.05 | 946.85 | -36.7572 | 0
64 | 2017-03-05 | 111:00 | 686.0667 | 892.7833 | 93.2833 | 21.85 | 18.6 | 4.95 | 9.2 | 287.5324 | 25.2 | 946.1667 | -33.9112 | 0
64 | 2017-03-05 | 112:00 | 501.4167 | 788.0333 | 90.9 | 21.7333 | 19 | 4.7167 | 9.4 | 297.7737 | 26.9 | 945.75 | -31.5814 | 0
64 | 2017-03-05 | 113:00 | 287.5167 | 620.4333 | 72.6167 | 21.6 | 19.3 | 4.6167 | 9.4 | 290.9015 | 22.9333 | 945.6833 | -27.8922 | 0
64 | 2017-03-05 | 114:00 | 68.3833 | 186.0667 | 33.2833 | 20.2167 | 21.75 | 3.6667 | 6.7 | 295.9668 | 17.8833 | 945.75 | -12.2523 | 0
64 | 2017-03-05 | 115:00 | 0 | 0 | 0 | 18.3167 | 23.5667 | 3.3 | 5.1 | 294.7504 | 15.3167 | 946.05 | 0 | 0
64 | 2017-03-05 | 116:00 | 0 | 0 | 0 | 17.6667 | 24.6833 | 2.7 | 4.9 | 299.3603 | 16.3833 | 946.4167 | 0 | 0
64 | 2017-03-05 | 117:00 | 0 | 0 | 0 | 16.75 | 26.4167 | 1.85 | 3.6 | 299.5285 | 14.95 | 946.7833 | 0 | 0
64 | 2017-03-05 | 118:00 | 0 | 0 | 0 | 16.1833 | 27.3333 | 2.05 | 3.6 | 290.3103 | 9.85 | 946.95 | 0 | 0
64 | 2017-03-05 | 119:00 | 0 | 0 | 0 | 15.6167 | 27.9 | 1.7667 | 3.4 | 303.454 | 12.4833 | 947.0167 | 0 | 0
64 | 2017-03-05 | 120:00 | 0 | 0 | 0 | 13.4 | 36.3333 | 0.53333 | 2.9 | 181.795 | 6.7833 | 946.8833 | 0 | 0
65 | 2017-03-06 | 121:00 | 0 | 0 | 0 | 12.3 | 39.1167 | 0.45 | 1.9 | 226.0524 | 9.25 | 946.7833 | 0 | 0
65 | 2017-03-06 | 122:00 | 0 | 0 | 0 | 11.65 | 44.5167 | 0.15 | 1.6 | 5.0105 | 2.2833 | 946.75 | 0 | 0
65 | 2017-03-06 | 123:00 | 0 | 0 | 0 | 10.4 | 50.9333 | 0.26667 | 1.6 | 39.5817 | 1.9167 | 946.3167 | 0 | 0
65 | 2017-03-06 | 124:00 | 0 | 0 | 0 | 10.0833 | 53.5333 | 0.35 | 1.6 | 36.0108 | 0.18333 | 946.0333 | 0 | 0
65 | 2017-03-06 | 125:00 | 0 | 0 | 0 | 10.1167 | 53.4 | 0.48333 | 1.9 | 11.6672 | 5.7667 | 946.1 | 0 | 0
65 | 2017-03-06 | 126:00 | 0 | 0 | 0 | 9.4833 | 53.1 | 1.4833 | 2.9 | 339.9 | 1.95 | 946 | 0 | 0
65 | 2017-03-06 | 127:00 | 6.2 | 15.9667 | 6.25 | 10.7167 | 45.9167 | 0.33333 | 1.9 | 2.296 | 3.1167 | 946.1167 | 28.8616 | 0
65 | 2017-03-06 | 128:00 | 111.4167 | 177.65 | 72.1167 | 12.15 | 45.3167 | 0.35 | 1.9 | 84.9855 | 3.9167 | 946.7833 | 16.4061 | 0
65 | 2017-03-06 | 129:00 | 316.2 | 415.25 | 143.4667 | 14.6333 | 41.5 | 1.0167 | 3.4 | 172.9429 | 10.6833 | 947.6333 | -21.1757 | 0
65 | 2017-03-06 | 130:00 | 476.2833 | 526.6333 | 166.1667 | 17.05 | 34.9 | 1.6 | 3.4 | 199.4185 | 15.1833 | 947.9833 | -24.2304 | 0
65 | 2017-03-06 | 131:00 | 646.3167 | 665.6 | 177.7833 | 19.7667 | 29.9833 | 1.6167 | 4.1 | 273.2324 | 28.3333 | 947.8833 | -22.4303 | 1
65 | 2017-03-06 | 132:00 | 755.9 | 529.6333 | 276.75 | 21.5167 | 23.3167 | 2.5667 | 5.6 | 283.0505 | 25.5667 | 947.65 | -40.259 | 1
65 | 2017-03-06 | 133:00 | 700.45 | 442.1667 | 336.5667 | 22.3833 | 20.75 | 3.0833 | 5.9 | 290.6659 | 27.4833 | 947.05 | -30.196 | 0
65 | 2017-03-06 | 134:00 | 401.7667 | 269.7 | 187.0333 | 22.45 | 21.6333 | 3.35 | 6.4 | 269.8159 | 21.9333 | 946.3333 | -18.54 | 0
65 | 2017-03-06 | 135:00 | 271.6333 | 55.4833 | 226.7333 | 20.6 | 26.5167 | 3.8833 | 7.4 | 267.7939 | 20.3 | 945.75 | -16.8164 | 0
65 | 2017-03-06 | 136:00 | 494.05 | 592.8333 | 176.65 | 22.6 | 21.2 | 3.3333 | 6.2 | 277.2533 | 22.7167 | 945.1833 | -37.465 | 0
65 | 2017-03-06 | 137:00 | 251 | 397.9333 | 98.4667 | 22.5833 | 18.8333 | 2.65 | 4.6 | 264.8114 | 18.0333 | 944.9167 | -46.1291 | 0
65 | 2017-03-06 | 138:00 | 28.55 | 0.3 | 21.8333 | 20.6833 | 22.15 | 2.5 | 4.9 | 257.0639 | 14.9167 | 945.0667 | -60.5253 | 0
65 | 2017-03-06 | 139:00 | 0.2 | 0 | 0 | 19.3667 | 23.5833 | 2.5167 | 4.6 | 264.9836 | 12.5333 | 945.2333 | 0 | 0
65 | 2017-03-06 | 140:00 | 0 | 0 | 0 | 18.5333 | 25.4333 | 2.4167 | 3.9 | 283.9614 | 10.2 | 945.5 | 0 | 0
65 | 2017-03-06 | 141:00 | 0 | 0 | 0 | 18.2833 | 24.0833 | 1.2833 | 3.1 | 310.5333 | 10.1333 | 945.7667 | 0 | 0
65 | 2017-03-06 | 142:00 | 0 | 0 | 0 | 16.8333 | 30.9167 | 0.26667 | 1.9 | 32.4789 | 1.05 | 946.2167 | 0 | 0
65 | 2017-03-06 | 143:00 | 0 | 0 | 0 | 16.3667 | 36.4167 | 0.05 | 1.1 | 53.6 | 0 | 946.4667 | 0 | 0
65 | 2017-03-06 | 144:00 | 0 | 0 | 0 | 16.1667 | 38.1167 | 1.3167 | 3.1 | 340.3098 | 23.5 | 946.25 | 0 | 0
66 | 2017-03-07 | 145:00 | 0 | 0 | 0 | 16.6 | 36.9167 | 2.0833 | 4.4 | 280.2736 | 23.45 | 946.0167 | 0 | 0
66 | 2017-03-07 | 146:00 | 0 | 0 | 0 | 16.3167 | 36.1667 | 2.3167 | 4.1 | 258.8059 | 15.7167 | 945.9 | 0 | 0
66 | 2017-03-07 | 147:00 | 0 | 0 | 0 | 16.45 | 37.4667 | 3.1167 | 5.9 | 274.2607 | 15.3833 | 945.3833 | 0 | 0
66 | 2017-03-07 | 148:00 | 0 | 0 | 0 | 16.4667 | 42.65 | 3.8667 | 8.4 | 316.3808 | 20.45 | 945 | 0 | 0
66 | 2017-03-07 | 149:00 | 0 | 0 | 0 | 15.3667 | 48.5333 | 3.7167 | 6.2 | 333.0046 | 12.1 | 944.8167 | 0 | 0
66 | 2017-03-07 | 150:00 | 0 | 0 | 0 | 15.2 | 49.5167 | 3.5333 | 5.9 | 325.5515 | 17.2333 | 945.2667 | 0 | 0
66 | 2017-03-07 | 151:00 | 1.9833 | 0 | 0.95 | 14.1667 | 56.8667 | 4.1833 | 8.4 | 325.271 | 23.0167 | 945.8667 | -28.3532 | 0
66 | 2017-03-07 | 152:00 | 21.7 | 0 | 19.6 | 13.9 | 59.4 | 3.7 | 7.4 | 319.1275 | 21.4167 | 946.5333 | -11.2795 | 0
66 | 2017-03-07 | 153:00 | 51.8833 | 0 | 48.75 | 14.3 | 58.3333 | 3.4333 | 7.2 | 318.9919 | 16.25 | 947.1833 | -8.1113 | 0
66 | 2017-03-07 | 154:00 | 31.0333 | 0 | 29.6667 | 13.1 | 69.3333 | 3.2 | 6.4 | 303.0217 | 21.65 | 947.9167 | -2.5484 | 0
66 | 2017-03-07 | 155:00 | 59.5 | 0 | 59.1667 | 12.75 | 73.5833 | 3.0833 | 6.4 | 348.7832 | 22.1833 | 948.2333 | -0.50827 | 0
66 | 2017-03-07 | 156:00 | 84.9 | 0.13333 | 81.5 | 12.95 | 74.75 | 2.15 | 6.2 | 44.1179 | 32.2667 | 948.0667 | -4.3356 | 0
66 | 2017-03-07 | 157:00 | 89.0167 | 0 | 84.45 | 13.0167 | 75.3 | 2.6 | 6.9 | 46.5036 | 41.4167 | 947.7 | -5.8838 | 0
66 | 2017-03-07 | 158:00 | 110.3333 | 0.35 | 104.6667 | 13.3167 | 72.4 | 2.0667 | 6.2 | 52.6085 | 41.5 | 946.9833 | -7.3417 | 0
66 | 2017-03-07 | 159:00 | 184.1833 | 4.7 | 175.0667 | 13.7333 | 69.5667 | 2.4833 | 6.4 | 85.9709 | 52.7167 | 946.3833 | -9.6375 | 0
66 | 2017-03-07 | 160:00 | 241.1167 | 1.3833 | 231.4 | 14.75 | 61.85 | 2.1333 | 5.1 | 55.4442 | 46.1833 | 945.75 | -18.0204 | 0
66 | 2017-03-07 | 161:00 | 222.1333 | 165.3333 | 159.9833 | 15.2 | 57.3 | 2.6167 | 6.9 | 79.7759 | 39.7167 | 945.6 | -29.2803 | 0
66 | 2017-03-07 | 162:00 | 40.75 | 18.3 | 31.9833 | 13.9667 | 63.1833 | 2.25 | 5.4 | 95.6973 | 21.7333 | 945.8333 | -44.6858 | 0
66 | 2017-03-07 | 163:00 | 0.48333 | 0 | 0 | 13.0333 | 66.1333 | 0.93333 | 3.1 | 74.3307 | 11.5333 | 946.2667 | -16.6667 | 0
66 | 2017-03-07 | 164:00 | 0 | 0 | 0 | 12.2167 | 68.7667 | 1.0833 | 3.4 | 75.1963 | 6.9333 | 946.8167 | 0 | 0
66 | 2017-03-07 | 165:00 | 0 | 0 | 0 | 11.1167 | 73.9333 | 0.48333 | 2.1 | 27.1295 | 3.4 | 947.4 | 0 | 0
66 | 2017-03-07 | 166:00 | 0 | 0 | 0 | 10.9333 | 74.1667 | 0.61667 | 2.1 | 38.2335 | 0.31667 | 947.4167 | 0 | 0
66 | 2017-03-07 | 167:00 | 0 | 0 | 0 | 10.3667 | 77.2667 | 0.1 | 1.1 | 38.8 | 0 | 947.4167 | 0 | 0
66 | 2017-03-07 | 168:00 | 0 | 0 | 0 | 10.25 | 79.3667 | 1.2667 | 2.4 | 344.4089 | 8.2167 | 947.25 | 0 | 0
67 | 2017-03-08 | 169:00 | 0 | 0 | 0 | 10.7667 | 75.25 | 1.25 | 2.6 | 309.3045 | 3.1 | 946.8167 | 0 | 0
67 | 2017-03-08 | 170:00 | 0 | 0 | 0 | 10.2 | 77.9 | 0.2 | 1.6 | 292.293 | 0.2 | 946.2833 | 0 | 0
67 | 2017-03-08 | 171:00 | 0 | 0 | 0 | 9.4833 | 80.6 | 0.76667 | 2.6 | 355.3201 | 6.1 | 945.8333 | 0 | 0
67 | 2017-03-08 | 172:00 | 0 | 0 | 0 | 9.5667 | 80.85 | 0.76667 | 2.4 | 295.7032 | 11.9167 | 945.6 | 0 | 0
67 | 2017-03-08 | 173:00 | 0 | 0 | 0 | 9.0667 | 84.35 | 0.4 | 2.1 | 260.26 | 0.2 | 945.2167 | 0 | 0
67 | 2017-03-08 | 174:00 | 0 | 0 | 0 | 9.0167 | 84.05 | 0.75 | 2.6 | 259.468 | 2.8167 | 945.2833 | 0 | 0
67 | 2017-03-08 | 175:00 | 8 | 0 | 5.8333 | 8.95 | 84.6333 | 0.76667 | 2.9 | 255.6654 | 3.9333 | 945.3333 | -39.6215 | 0
67 | 2017-03-08 | 176:00 | 76.05 | 4.9667 | 68.4833 | 9.35 | 84.35 | 0.7 | 3.4 | 260.8432 | 4 | 945.7833 | -33.7005 | 0
67 | 2017-03-08 | 177:00 | 166.85 | 27.0167 | 147.8833 | 10.5667 | 79.6333 | 0.65 | 2.9 | 277.2075 | 3.3 | 946.2333 | -19.5742 | 0
67 | 2017-03-08 | 178:00 | 195.0333 | 4.6167 | 186.0167 | 12.3667 | 74.4 | 1.25 | 3.6 | 285.2718 | 6.7833 | 946.2 | -12.2025 | 0
67 | 2017-03-08 | 179:00 | 252.2167 | 1.3 | 248.2 | 13.9833 | 63.4833 | 0.5 | 2.1 | 222.7688 | 8.25 | 945.9667 | -4.5127 | 0
67 | 2017-03-08 | 180:00 | 180.9 | 0.1 | 178.2333 | 14.7333 | 59.15 | 1.3 | 3.1 | 174.5619 | 4.45 | 945.7667 | -3.4031 | 0
67 | 2017-03-08 | 181:00 | 234.1333 | 3.0833 | 228.5333 | 14.9167 | 61.5 | 1.25 | 2.9 | 197.9794 | 10.1667 | 945.3667 | -4.1234 | 0
67 | 2017-03-08 | 182:00 | 594 | 296.8667 | 366.7333 | 16.75 | 55.2833 | 1.45 | 5.1 | 96.7749 | 22.9333 | 944.35 | -13.6582 | 0
67 | 2017-03-08 | 183:00 | 516.0833 | 419.2333 | 234.3667 | 17.3667 | 53.2833 | 2.9833 | 5.9 | 113.1298 | 21.6833 | 943.55 | -16.8386 | 0
67 | 2017-03-08 | 184:00 | 317.95 | 261.1833 | 173.3 | 17.6333 | 51.7667 | 3.2833 | 6.4 | 110.1421 | 16.65 | 942.9167 | -9.8274 | 1
67 | 2017-03-08 | 185:00 | 116.8833 | 39.2333 | 99.05 | 17.1333 | 52.7167 | 3.8333 | 6.4 | 119.6711 | 11.7 | 942.4667 | -5.4005 | 0
67 | 2017-03-08 | 186:00 | 5.7833 | 0 | 5.65 | 13.8167 | 67.7 | 5.5167 | 12.2 | 240.8545 | 21.7167 | 943.3667 | -0.72429 | 0
67 | 2017-03-08 | 187:00 | 0 | 0 | 0 | 10.5167 | 87.2167 | 4.0167 | 9.9 | 308.3813 | 28.4667 | 944.4333 | 0 | 0
67 | 2017-03-08 | 188:00 | 0 | 0 | 0 | 10.7333 | 84.1833 | 2.6 | 5.9 | 307.9632 | 12.0167 | 944.6333 | 0 | 0
67 | 2017-03-08 | 189:00 | 0 | 0 | 0 | 10.75 | 87.3333 | 1.7 | 4.6 | 307.2701 | 11.5167 | 944.8833 | 0 | 0
67 | 2017-03-08 | 190:00 | 0 | 0 | 0 | 10.6333 | 85.5333 | 1.15 | 3.9 | 82.2723 | 21.2833 | 944.65 | 0 | 0
67 | 2017-03-08 | 191:00 | 0 | 0 | 0 | 10.3667 | 82.9 | 0.73333 | 3.6 | 53.6134 | 19.6667 | 944.5833 | 0 | 0
67 | 2017-03-08 | 192:00 | 0 | 0 | 0 | 10.0667 | 82.3667 | 0.78333 | 2.4 | 55.5251 | 6.7333 | 944.45 | 0 | 0
68 | 2017-03-09 | 193:00 | 0 | 0 | 0 | 9.3167 | 87 | 0.15 | 1.6 | 12.0344 | 4.3333 | 944.2167 | 0 | 0
68 | 2017-03-09 | 194:00 | 0 | 0 | 0 | 9.25 | 87 | 0.25 | 2.1 | 59.9467 | 3.2 | 943.9 | 0 | 0
68 | 2017-03-09 | 195:00 | 0 | 0 | 0 | 9.1333 | 88.1333 | 0.28333 | 1.9 | 82.0198 | 1.4667 | 943.7333 | 0 | 0
68 | 2017-03-09 | 196:00 | 0 | 0 | 0 | 8.6333 | 90.0333 | 0.3 | 2.4 | 32.5501 | 3.7167 | 943.4667 | 0 | 0
68 | 2017-03-09 | 197:00 | 0 | 0 | 0 | 8.25 | 91.8167 | 0.1 | 1.9 | 21.85 | 0.38333 | 943.3667 | 0 | 0
68 | 2017-03-09 | 198:00 | 0 | 0 | 0 | 8.0667 | 92.55 | 0 | 1.1 | 0 | 0.33333 | 943.45 | 0 | 0
68 | 2017-03-09 | 199:00 | 14.05 | 31.6333 | 11.2333 | 8.2167 | 91.3333 | 0.11667 | 1.6 | 32.2 | 0.35 | 943.7333 | -5.1413 | 0
68 | 2017-03-09 | 200:00 | 90.4333 | 28.8667 | 84.2 | 9.2667 | 88.2333 | 0 | 0.4 | 0 | 0 | 944.2667 | -9.8802 | 0
68 | 2017-03-09 | 201:00 | 313.6667 | 152.65 | 244.4 | 11.4667 | 80.1333 | 0.48333 | 2.9 | 99.1809 | 4.1333 | 945.0333 | -16.4791 | 0
68 | 2017-03-09 | 202:00 | 501.35 | 268.8667 | 338.2833 | 12.9833 | 72.5333 | 2.3333 | 4.9 | 132.2717 | 13.0167 | 945.5833 | -19.8761 | 0
68 | 2017-03-09 | 203:00 | 534.8333 | 181.4167 | 401.1 | 13.6667 | 69.65 | 3.1167 | 6.2 | 125.6558 | 16.8167 | 945.7333 | -15.8801 | 0
68 | 2017-03-09 | 204:00 | 530.95 | 68.5167 | 469.4667 | 14.2667 | 67.5167 | 3.8333 | 6.9 | 130.4437 | 14.45 | 945.7167 | -12.029 | 0
68 | 2017-03-09 | 205:00 | 627.5333 | 342.5333 | 344.3833 | 15.1 | 65.05 | 3.9667 | 6.7 | 136.8716 | 13.9833 | 945.2667 | -17.7184 | 0
68 | 2017-03-09 | 206:00 | 509.5 | 209.0667 | 345.5 | 15.5167 | 62.05 | 4.1 | 7.4 | 151.8276 | 16.9833 | 944.5667 | -13.9919 | 0
68 | 2017-03-09 | 207:00 | 452.8667 | 249.4667 | 276.65 | 15.7167 | 58.9833 | 3.9833 | 6.9 | 147.6116 | 12.3833 | 943.8667 | -15.9119 | 0
68 | 2017-03-09 | 208:00 | 448.4167 | 385.1667 | 237.0333 | 16.2667 | 55.6 | 3.7333 | 6.4 | 154.8826 | 13.1333 | 943.25 | -21.5441 | 0
68 | 2017-03-09 | 209:00 | 277.0833 | 340.9 | 142.7333 | 16.3333 | 54.6667 | 3.6333 | 6.2 | 147.2521 | 13.05 | 942.9167 | -20.5662 | 0
68 | 2017-03-09 | 210:00 | 34.15 | 17.3167 | 29.7333 | 13.0833 | 62.0167 | 3.15 | 10.4 | 67.3473 | 53.0667 | 943.4833 | -6.1607 | 0
68 | 2017-03-09 | 211:00 | 0.6 | 0 | 0.58333 | 11.3833 | 70.0833 | 3.2 | 6.9 | 41.7705 | 31.05 | 943.8167 | -1.1501 | 0
68 | 2017-03-09 | 212:00 | 0 | 0 | 0 | 11.3 | 70.5 | 4.65 | 9.4 | 353.7042 | 30.9833 | 944.4333 | 0 | 0
68 | 2017-03-09 | 213:00 | 0 | 0 | 0 | 11.3 | 70.5 | 2.7667 | 8.2 | 300.8827 | 24.3 | 945.05 | 0 | 0
68 | 2017-03-09 | 214:00 | 0 | 0 | 0 | 11.3 | 70.5 | 3 | 6.4 | 327.6542 | 22.85 | 945 | 0 | 0
68 | 2017-03-09 | 215:00 | 0 | 0 | 0 | 11.3 | 70.5 | 2.65 | 7.2 | 66.9964 | 30.8667 | 944.2 | 0 | 0
68 | 2017-03-09 | 216:00 | 0 | 0 | 0 | 10.1333 | 78.65 | 0.73333 | 4.9 | 53.7947 | 19.1833 | 944.3833 | 0 | 0
69 | 2017-03-10 | 217:00 | 0 | 0 | 0 | 8.8 | 88.05 | 0.13333 | 2.6 | 68.301 | 2.4 | 944.15 | 0 | 0
69 | 2017-03-10 | 218:00 | 0 | 0 | 0 | 8.5167 | 87.8833 | 0.016667 | 1.4 | 19.2 | 0.46667 | 943.85 | 0 | 0
69 | 2017-03-10 | 219:00 | 0 | 0 | 0 | 7.7167 | 91.3833 | 0 | 0 | 0 | 0 | 943.3167 | 0 | 0
69 | 2017-03-10 | 220:00 | 0 | 0 | 0 | 7.4833 | 94.0333 | 0 | 0 | 0 | 0 | 942.9167 | 0 | 0
69 | 2017-03-10 | 221:00 | 0 | 0 | 0 | 7.15 | 95.1667 | 0.15 | 1.6 | 303.8572 | 0.81667 | 942.85 | 0 | 0
69 | 2017-03-10 | 222:00 | 0 | 0 | 0 | 6.7667 | 95 | 0.05 | 1.1 | 299.85 | 0.25 | 943 | 0 | 0
69 | 2017-03-10 | 223:00 | 6.3167 | 0 | 6.2 | 6.6167 | 96.1667 | 0.23333 | 1.6 | 294.2486 | 0.75 | 943.2833 | -1.6074 | 0
69 | 2017-03-10 | 224:00 | 122.4333 | 203.0833 | 61.3667 | 7.3167 | 93.4 | 0.016667 | 1.1 | 302.3 | 0.56667 | 943.6667 | -30.2886 | 0
69 | 2017-03-10 | 225:00 | 376.0167 | 532.7667 | 148.3167 | 11.1667 | 78.4167 | 0.05 | 1.6 | 332.1 | 0 | 944.1 | -24.6592 | 0
69 | 2017-03-10 | 226:00 | 644.3 | 611.4333 | 273.3833 | 13.55 | 65.6333 | 0.68333 | 2.6 | 188.9373 | 14.5 | 944.45 | -27.2176 | 0
69 | 2017-03-10 | 227:00 | 664.3333 | 525.5333 | 279.7333 | 14.8833 | 61.2 | 1.3833 | 3.9 | 197.5817 | 27.4667 | 944.5667 | -24.4678 | 0
69 | 2017-03-10 | 228:00 | 782.4667 | 683.65 | 234.4 | 15.1 | 58.05 | 1.8 | 4.1 | 242.6126 | 19.9667 | 944.3 | -27.6616 | 0
69 | 2017-03-10 | 229:00 | 501.0333 | 262.7167 | 282.2167 | 14.9667 | 55.7333 | 3.1167 | 7.7 | 272.2544 | 19.4167 | 943.6833 | -15.6898 | 0
69 | 2017-03-10 | 230:00 | 769.8333 | 637.1167 | 269.8167 | 15.6667 | 54.4167 | 4.0833 | 7.9 | 274.7956 | 21.3333 | 942.7667 | -30.036 | 0
69 | 2017-03-10 | 231:00 | 463.9667 | 223.0833 | 300.55 | 15.6833 | 52.1833 | 3.5333 | 7.2 | 262.8638 | 20.55 | 942.4167 | -18.6454 | 0
69 | 2017-03-10 | 232:00 | 309.25 | 95.25 | 249.8 | 15.4667 | 49.1333 | 3.25 | 6.9 | 261.4097 | 19.9833 | 941.8667 | -13.9841 | 0
69 | 2017-03-10 | 233:00 | 146.5833 | 13.0667 | 139.65 | 13.55 | 56.7 | 3.8167 | 13.7 | 170.4241 | 16.7833 | 942.2333 | -9.1048 | 0
69 | 2017-03-10 | 234:00 | 59.1 | 1.6 | 57.7833 | 10.5833 | 67.4667 | 5.55 | 12.9 | 96.9648 | 27.2833 | 943.0167 | -8.1063 | 0
69 | 2017-03-10 | 235:00 | 3.4833 | 0 | 3.4333 | 9.8 | 75.25 | 0.5 | 5.6 | 68.0641 | 24.6333 | 942.6333 | -0.97598 | 0
69 | 2017-03-10 | 236:00 | 0 | 0 | 0 | 9.45 | 78.55 | 0 | 0 | 0 | 0 | 942.3833 | 0 | 0
69 | 2017-03-10 | 237:00 | 0 | 0 | 0 | 9.5333 | 76.1667 | 0.15 | 1.6 | 218.1454 | 4.3333 | 942.2833 | 0 | 0
69 | 2017-03-10 | 238:00 | 0 | 0 | 0 | 9.0167 | 78.7 | 0.033333 | 1.4 | 105.3 | 0.7 | 942.5167 | 0 | 0
69 | 2017-03-10 | 239:00 | 0 | 0 | 0 | 8.5333 | 81.9833 | 0.13333 | 1.6 | 155.4474 | 1.7667 | 942.85 | 0 | 0
69 | 2017-03-10 | 240:00 | 0 | 0 | 0 | 8.0667 | 85.05 | 0 | 0 | 0 | 0 | 943.25 | 0 | 0
70 | 2017-03-11 | 241:00 | 0 | 0 | 0 | 7.7333 | 86.4 | 0 | 0 | 0 | 0 | 943.5333 | 0 | 0
70 | 2017-03-11 | 242:00 | 0 | 0 | 0 | 8.2167 | 83.0667 | 0 | 0 | 0 | 0 | 943.8333 | 0 | 0
70 | 2017-03-11 | 243:00 | 0 | 0 | 0 | 7.7667 | 85.4667 | 0.53333 | 2.6 | 80.1829 | 4.55 | 943.7167 | 0 | 0
70 | 2017-03-11 | 244:00 | 0 | 0 | 0 | 6.9 | 90.2333 | 0.41667 | 2.6 | 16.1307 | 6.3833 | 943.6667 | 0 | 0
70 | 2017-03-11 | 245:00 | 0 | 0 | 0 | 6.7 | 91.2167 | 0.016667 | 1.4 | 45.2 | 0.73333 | 944.0167 | 0 | 0
70 | 2017-03-11 | 246:00 | 0 | 0 | 0 | 6.35 | 91.4333 | 0 | 0.4 | 0 | 0 | 944.25 | 0 | 0
70 | 2017-03-11 | 247:00 | 13.25 | 18.2333 | 11.1333 | 6.2167 | 90.3833 | 0 | 0.4 | 0 | 0 | 944.6 | -3.3214 | 0
70 | 2017-03-11 | 248:00 | 108.1833 | 139.4 | 74.9833 | 8.0833 | 84.3333 | 0 | 0 | 0 | 0 | 945.3333 | -15.2279 | 0
70 | 2017-03-11 | 249:00 | 362.0333 | 518.95 | 133.25 | 10.3 | 79.1167 | 0.63333 | 3.1 | 94.7426 | 8.0667 | 946.0167 | -26.9843 | 0
70 | 2017-03-11 | 250:00 | 566.65 | 676.1333 | 153.95 | 12.0667 | 67.8833 | 1.85 | 5.4 | 84.48 | 16.8 | 946.6333 | -31.4791 | 0
70 | 2017-03-11 | 251:00 | 735.1 | 776.4667 | 164.4333 | 13.1667 | 59.2167 | 2.75 | 6.2 | 137.6209 | 17.2833 | 947.0167 | -34.5229 | 0
70 | 2017-03-11 | 252:00 | 858.5 | 786.8833 | 221.1167 | 14.5333 | 52.3167 | 3.05 | 5.9 | 138.8176 | 17.9167 | 947.0667 | -34.6718 | 0
70 | 2017-03-11 | 253:00 | 846.0667 | 790.5167 | 191.9833 | 15.7167 | 40.2333 | 2.8333 | 5.9 | 202.858 | 26.6833 | 946.65 | -34.6709 | 0
70 | 2017-03-11 | 254:00 | 778.6333 | 789.1167 | 156.8833 | 16.8333 | 31.6167 | 2.0167 | 5.4 | 241.306 | 35.1667 | 945.7667 | -36.2644 | 0
70 | 2017-03-11 | 255:00 | 702 | 822.2167 | 133.4 | 16.9167 | 23.5833 | 3.2333 | 6.4 | 240.7152 | 25.4333 | 945.25 | -38.7545 | 0
70 | 2017-03-11 | 256:00 | 523.1667 | 733.45 | 120.5167 | 17.2333 | 21.3833 | 2.05 | 5.6 | 248.3953 | 23.5167 | 945.1167 | -36.7986 | 0
70 | 2017-03-11 | 257:00 | 300.2167 | 547.5667 | 97.0167 | 17.4833 | 22.0833 | 1.8 | 4.6 | 284.9081 | 25.4667 | 945.25 | -32.7021 | 0
70 | 2017-03-11 | 258:00 | 76.7333 | 163.5167 | 41.9167 | 16.25 | 25.5167 | 0.81667 | 3.6 | 290.3413 | 10.9833 | 945.7 | -19.278 | 0
70 | 2017-03-11 | 259:00 | 0.46667 | 0 | 0.43333 | 14.0167 | 39.1167 | 1.75 | 5.4 | 182.0132 | 12.9167 | 946.15 | -1.7039 | 0
70 | 2017-03-11 | 260:00 | 0 | 0 | 0 | 12.35 | 51.8833 | 2.2167 | 5.6 | 84.182 | 11.9667 | 947.0167 | 0 | 0
70 | 2017-03-11 | 261:00 | 0 | 0 | 0 | 10.9833 | 58.5333 | 1.7667 | 5.6 | 29.6167 | 19.3667 | 947.8333 | 0 | 0
70 | 2017-03-11 | 262:00 | 0 | 0 | 0 | 10 | 61.9833 | 1.8 | 5.4 | 39.066 | 27.5 | 947.95 | 0 | 0
70 | 2017-03-11 | 263:00 | 0 | 0 | 0 | 9.2 | 63.1 | 0.51667 | 3.6 | 40.1589 | 9.8333 | 948.2667 | 0 | 0
70 | 2017-03-11 | 264:00 | 0 | 0 | 0 | 8.8833 | 65.4833 | 0.1 | 2.6 | 290.6 | 0.8 | 948.3833 | 0 | 0
71 | 2017-03-12 | 265:00 | 0 | 0 | 0 | 8.9 | 65.5333 | 1.1167 | 2.6 | 273.89 | 11.3167 | 948.4333 | 0 | 0
71 | 2017-03-12 | 266:00 | 0 | 0 | 0 | 7.6 | 73.3833 | 0.36667 | 2.4 | 142.7034 | 8 | 948.3 | 0 | 0
71 | 2017-03-12 | 267:00 | 0 | 0 | 0 | 7.4667 | 73.6333 | 0.13333 | 1.6 | 300 | 0.8 | 948.2833 | 0 | 0
71 | 2017-03-12 | 268:00 | 0 | 0 | 0 | 7.1667 | 73.9667 | 0.56667 | 2.9 | 285.5017 | 5.1167 | 948.3833 | 0 | 0
71 | 2017-03-12 | 269:00 | 0 | 0 | 0 | 7.3167 | 58.3167 | 0.4 | 2.6 | 305.223 | 5.5667 | 948.6333 | 0 | 0
71 | 2017-03-12 | 270:00 | 0 | 0 | 0 | 6.15 | 67.4333 | 0.56667 | 3.4 | 193.0457 | 10.5333 | 949.1 | 0 | 0
71 | 2017-03-12 | 271:00 | 17.5333 | 13.6667 | 15.7667 | 5.3667 | 73.8833 | 0.066667 | 1.6 | 116.6597 | 2.6833 | 949.5667 | -5.4549 | 0
71 | 2017-03-12 | 272:00 | 161.4667 | 255.4167 | 93.1833 | 7.25 | 74.15 | 0.16667 | 2.1 | 14.3 | 1.0833 | 950.5667 | -23.3861 | 0
71 | 2017-03-12 | 273:00 | 371 | 474.6667 | 156.4333 | 10.85 | 59.0833 | 0.45 | 3.6 | 213.1 | 5.0167 | 951.35 | -28.8803 | 0
71 | 2017-03-12 | 274:00 | 573.9167 | 599.2667 | 203 | 12.7 | 36.05 | 1.9333 | 4.4 | 280.0461 | 23.95 | 951.55 | -34.5929 | 0
71 | 2017-03-12 | 275:00 | 753.4333 | 745.6 | 198.15 | 14.5667 | 26.7333 | 2.1833 | 4.6 | 269.1394 | 20.6333 | 951.55 | -38.0041 | 0
71 | 2017-03-12 | 276:00 | 846.6333 | 709.8667 | 262.7 | 15.7833 | 30.2333 | 3.1833 | 6.4 | 266.7854 | 21.1167 | 951.5667 | -39.6165 | 0
71 | 2017-03-12 | 277:00 | 588.3333 | 194.05 | 417.3167 | 15.8333 | 37.3167 | 3.4 | 8.2 | 247.7653 | 24.2 | 951.0667 | -21.0153 | 0
71 | 2017-03-12 | 278:00 | 677.8333 | 419.05 | 339.35 | 16.2833 | 35.7833 | 3.2667 | 6.7 | 262.6945 | 21.9 | 950.2 | -31.2361 | 0
71 | 2017-03-12 | 279:00 | 590.75 | 414.25 | 292.4333 | 17.15 | 29.8667 | 2.85 | 6.4 | 257.1566 | 26.1667 | 949.6833 | -31.8625 | 0
71 | 2017-03-12 | 280:00 | 319 | 98.3333 | 260.8833 | 16.5667 | 31.9333 | 3.3 | 6.7 | 259.6787 | 18.1667 | 949.5 | -16.154 | 0
71 | 2017-03-12 | 281:00 | 221.05 | 81.65 | 183.4167 | 16.2333 | 28.9667 | 3.2167 | 5.4 | 259.3262 | 18.7167 | 949.6 | -17.0886 | 0
71 | 2017-03-12 | 282:00 | 56.8667 | 0.36667 | 55.4833 | 15.2667 | 32.5833 | 2.9833 | 5.4 | 264.2501 | 14.5333 | 950.2833 | -8.6525 | 0
71 | 2017-03-12 | 283:00 | 2.5167 | 0 | 2.4167 | 14.1167 | 37.1167 | 2.3667 | 4.6 | 272.3245 | 9.35 | 950.8 | -2.2553 | 0
71 | 2017-03-12 | 284:00 | 0 | 0 | 0 | 12.8167 | 39.95 | 1.25 | 3.1 | 299.386 | 7.9333 | 951.2167 | 0 | 0
71 | 2017-03-12 | 285:00 | 0 | 0 | 0 | 11.9 | 41.35 | 1.9667 | 4.1 | 326.654 | 8.3 | 951.5 | 0 | 0
71 | 2017-03-12 | 286:00 | 0 | 0 | 0 | 10.45 | 45.6667 | 0.71667 | 2.4 | 336.0187 | 3.8 | 951.4333 | 0 | 0
71 | 2017-03-12 | 287:00 | 0 | 0 | 0 | 9.8167 | 47.2 | 0.86667 | 2.6 | 356.8727 | 7.6333 | 951.0667 | 0 | 0
71 | 2017-03-12 | 288:00 | 0 | 0 | 0 | 8.9667 | 51.2833 | 0.033333 | 1.1 | 39.2 | 0.51667 | 950.5667 | 0 | 0
72 | 2017-03-13 | 289:00 | 0 | 0 | 0 | 8.3167 | 56.9833 | 0.2 | 1.4 | 3.168 | 2.6667 | 950.3333 | 0 | 0
72 | 2017-03-13 | 290:00 | 0 | 0 | 0 | 8.5167 | 57.2167 | 0.53333 | 1.9 | 306.4194 | 1.3833 | 950.15 | 0 | 0
72 | 2017-03-13 | 291:00 | 0 | 0 | 0 | 7.9167 | 53.0833 | 0.36667 | 1.6 | 335.6759 | 6.0333 | 949.6333 | 0 | 0
72 | 2017-03-13 | 292:00 | 0 | 0 | 0 | 6.65 | 59.7167 | 0.1 | 1.4 | 39.8667 | 0.016667 | 949 | 0 | 0
72 | 2017-03-13 | 293:00 | 0 | 0 | 0 | 6.95 | 67.7167 | 0.5 | 2.1 | 309.6406 | 5.4167 | 948.6833 | 0 | 0
72 | 2017-03-13 | 294:00 | 0 | 0 | 0 | 7.3 | 65.75 | 1.5833 | 3.4 | 283.3294 | 7.55 | 948.8667 | 0 | 0
72 | 2017-03-13 | 295:00 | 18.7333 | 49.0333 | 13.3333 | 7.7 | 57.8 | 1.6333 | 3.4 | 294.2523 | 4.0833 | 949.15 | -9.1996 | 0
72 | 2017-03-13 | 296:00 | 179.5833 | 407.3667 | 72.3833 | 9.6833 | 51.3833 | 1.5 | 2.9 | 270.4554 | 8.7667 | 949.6167 | -33.8596 | 0
72 | 2017-03-13 | 297:00 | 391.5167 | 593.6167 | 120.95 | 13.1667 | 45.7 | 0.38333 | 2.4 | 251.3142 | 5.5167 | 950 | -38.7741 | 0
72 | 2017-03-13 | 298:00 | 579.2167 | 687.55 | 147.7333 | 15.1833 | 43.25 | 1.2 | 2.9 | 154.6188 | 20.15 | 950.3 | -42.3236 | 0
72 | 2017-03-13 | 299:00 | 751.6833 | 797.7833 | 150.9 | 16.7833 | 32.5833 | 3.3833 | 7.2 | 286.6218 | 30.4833 | 950.3833 | -45.4124 | 0
72 | 2017-03-13 | 300:00 | 813.8833 | 689.8167 | 239.5333 | 16.9167 | 33.8333 | 4.85 | 8.4 | 272.7172 | 19.9833 | 950.2167 | -43.2838 | 0
72 | 2017-03-13 | 301:00 | 859.95 | 797.45 | 183.3333 | 17.5 | 30.3 | 4.5833 | 7.9 | 271.6663 | 19.5833 | 949.7333 | -47.3105 | 0
72 | 2017-03-13 | 302:00 | 812.3167 | 796.65 | 168.75 | 18.0333 | 26.2 | 4.5167 | 8.2 | 263.9161 | 18.8333 | 949.0667 | -48.7556 | 0
72 | 2017-03-13 | 303:00 | 688.3167 | 750.0667 | 154.65 | 18.5 | 23.6833 | 3.5667 | 8.2 | 262.4999 | 21.4667 | 948.5667 | -47.843 | 0
72 | 2017-03-13 | 304:00 | 508.8167 | 655.2333 | 137.4833 | 18.9167 | 25.8 | 3.2833 | 6.4 | 263.2181 | 23.15 | 948.3167 | -45.9839 | 0
72 | 2017-03-13 | 305:00 | 304.8 | 539.5833 | 103.0667 | 18.8167 | 24.7 | 3.1833 | 6.7 | 271.0908 | 19.1167 | 948.5167 | -31.3745 | 1
72 | 2017-03-13 | 306:00 | 94.1667 | 209.2833 | 50.4 | 18.1 | 24.5833 | 2.35 | 5.1 | 273.2163 | 15.1333 | 948.7333 | -18.7688 | 0
72 | 2017-03-13 | 307:00 | 1.7667 | 0 | 1.6333 | 16.15 | 31.3667 | 1.2 | 3.1 | 289.6999 | 3.65 | 948.9333 | -2.699 | 0
72 | 2017-03-13 | 308:00 | 0 | 0 | 0 | 14.6833 | 33.65 | 1.2333 | 2.6 | 306.215 | 5.9333 | 949.3833 | 0 | 0
72 | 2017-03-13 | 309:00 | 0 | 0 | 0 | 13.5333 | 35.4 | 0.85 | 2.1 | 331.6033 | 3.65 | 949.6667 | 0 | 0
72 | 2017-03-13 | 310:00 | 0 | 0 | 0 | 12.4 | 42.45 | 0.18333 | 1.9 | 35.3398 | 0.31667 | 950.0833 | 0 | 0
72 | 2017-03-13 | 311:00 | 0 | 0 | 0 | 11.6833 | 48.7167 | 0.53333 | 2.1 | 47.1726 | 5.55 | 950.4 | 0 | 0
72 | 2017-03-13 | 312:00 | 0 | 0 | 0 | 10.5 | 54.6667 | 0 | 0.7 | 0 | 0 | 950.65 | 0 | 0
73 | 2017-03-14 | 313:00 | 0 | 0 | 0 | 9.8167 | 57.85 | 0.5 | 3.4 | 349.0102 | 4.7833 | 950.9333 | 0 | 0
73 | 2017-03-14 | 314:00 | 0 | 0 | 0 | 9.4 | 62.9833 | 0.88333 | 2.6 | 210.5675 | 21.45 | 951.25 | 0 | 0
73 | 2017-03-14 | 315:00 | 0 | 0 | 0 | 9.2667 | 64.1 | 1.2167 | 2.6 | 353.3335 | 20.3333 | 951.1333 | 0 | 0
73 | 2017-03-14 | 316:00 | 0 | 0 | 0 | 9.4167 | 64.7667 | 0.81667 | 2.9 | 33.2018 | 7.55 | 950.7 | 0 | 0
73 | 2017-03-14 | 317:00 | 0 | 0 | 0 | 9.05 | 62.25 | 0.58333 | 2.9 | 19.9016 | 3.7667 | 950.55 | 0 | 0
73 | 2017-03-14 | 318:00 | 0 | 0 | 0 | 8.7333 | 62.6167 | 0.6 | 2.6 | 22.8229 | 1.9333 | 950.7167 | 0 | 0
73 | 2017-03-14 | 319:00 | 16.0667 | 21.5667 | 13.55 | 8.2833 | 65.5167 | 0.16667 | 1.6 | 41.04 | 0.15 | 951.1333 | -9.38 | 0
73 | 2017-03-14 | 320:00 | 173.4 | 327.5833 | 87.4 | 10.75 | 56.9833 | 0.63333 | 2.1 | 47.8697 | 4.8667 | 951.7333 | -18.0482 | 0
73 | 2017-03-14 | 321:00 | 375.4333 | 517.1167 | 141.8833 | 13.2333 | 50.3 | 1.1167 | 2.6 | 95.7658 | 5.65 | 952.5 | -19.0436 | 0
73 | 2017-03-14 | 322:00 | 574.1 | 659.4667 | 169.05 | 16.5167 | 39.1667 | 0.43333 | 2.1 | 70.0698 | 7.5667 | 953.2 | -20.2036 | 0
73 | 2017-03-14 | 323:00 | 723.9667 | 722.5833 | 191.3333 | 18.6167 | 31.7833 | 1.1667 | 3.1 | 161.5524 | 22.9833 | 953.35 | -20.4286 | 0
73 | 2017-03-14 | 324:00 | 784.7667 | 694.4333 | 221.3167 | 19.8 | 29.65 | 2.6 | 5.6 | 191.1393 | 24.6667 | 953.1833 | -20.2465 | 0
73 | 2017-03-14 | 325:00 | 807.0833 | 710.5333 | 218.3333 | 20.3667 | 27.4 | 2.7333 | 6.2 | 251.2354 | 30.2 | 952.6667 | -21.0477 | 1
73 | 2017-03-14 | 326:00 | 787.6 | 763.9667 | 187.75 | 20.7667 | 25.6333 | 2.6333 | 5.4 | 247.6848 | 32.2667 | 951.8333 | -20.4775 | 0
73 | 2017-03-14 | 327:00 | 675.9167 | 726.8667 | 172.2833 | 21.2833 | 24.8833 | 2.9 | 5.4 | 262.0278 | 22.8167 | 951.3333 | -22.6055 | 0
73 | 2017-03-14 | 328:00 | 485.4333 | 576.3667 | 161.75 | 21.2333 | 27.4333 | 2.9333 | 6.2 | 256.19 | 23.3 | 951.0333 | -22.8376 | 0
73 | 2017-03-14 | 329:00 | 239.8833 | 173.3167 | 164.3167 | 20.7667 | 26.35 | 2.7 | 5.1 | 256.1215 | 17.5167 | 951.1 | -15.4976 | 0
73 | 2017-03-14 | 330:00 | 65.15 | 3.1 | 63.2167 | 19.7167 | 28.9167 | 2.4167 | 4.4 | 290.244 | 17.0833 | 951.3667 | -9.7463 | 0
73 | 2017-03-14 | 331:00 | 1.2833 | 0 | 1.2167 | 17.8667 | 34.85 | 2 | 3.9 | 320.2612 | 14.9667 | 951.6667 | -2.4453 | 0
73 | 2017-03-14 | 332:00 | 0 | 0 | 0 | 16.35 | 36.7667 | 0.88333 | 3.6 | 312.2899 | 5.3333 | 951.9833 | 0 | 0
73 | 2017-03-14 | 333:00 | 0 | 0 | 0 | 15.2 | 39.6333 | 0.83333 | 2.1 | 337.1877 | 3.9833 | 952.3833 | 0 | 0
73 | 2017-03-14 | 334:00 | 0 | 0 | 0 | 14.45 | 43.4 | 0.31667 | 1.6 | 28.6798 | 1.7833 | 952.85 | 0 | 0
73 | 2017-03-14 | 335:00 | 0 | 0 | 0 | 13.3833 | 48.4 | 0.65 | 2.1 | 39.9702 | 2.6667 | 953.05 | 0 | 0
73 | 2017-03-14 | 336:00 | 0 | 0 | 0 | 12.3333 | 54.9667 | 0 | 0.7 | 0 | 0 | 953.05 | 0 | 0
74 | 2017-03-15 | 337:00 | 0 | 0 | 0 | 11.85 | 54.3667 | 0.55 | 1.9 | 32.4676 | 1.7 | 952.9167 | 0 | 0
74 | 2017-03-15 | 338:00 | 0 | 0 | 0 | 11.8333 | 54.3167 | 0 | 0.4 | 0 | 0 | 952.65 | 0 | 0
74 | 2017-03-15 | 339:00 | 0 | 0 | 0 | 11.6833 | 54.0667 | 0.1 | 1.4 | 335.0719 | 1.1167 | 952.25 | 0 | 0
74 | 2017-03-15 | 340:00 | 0 | 0 | 0 | 10.8167 | 57.2 | 0.33333 | 1.9 | 321.0952 | 1.35 | 951.7833 | 0 | 0
74 | 2017-03-15 | 341:00 | 0 | 0 | 0 | 10.1333 | 59.6333 | 0.83333 | 1.9 | 336.3 | 0.05 | 951.25 | 0 | 0
74 | 2017-03-15 | 342:00 | 0 | 0 | 0 | 10.4833 | 58.35 | 0.58333 | 2.4 | 313.9007 | 3.3667 | 951.2 | 0 | 0
74 | 2017-03-15 | 343:00 | 13.4167 | 0.13333 | 13.1 | 10.85 | 55.7333 | 0.96667 | 2.6 | 275.5616 | 12.8 | 951.5 | -6.2187 | 0
74 | 2017-03-15 | 344:00 | 116.6833 | 22.6 | 107.3167 | 10.9667 | 60.4 | 1.95 | 5.1 | 255.7088 | 13.9667 | 952.3 | -10.8206 | 0
74 | 2017-03-15 | 345:00 | 275.1833 | 82.85 | 232.9667 | 13.8667 | 51.25 | 2.2333 | 4.4 | 275.3359 | 14.3333 | 952.7333 | -12.7948 | 0
74 | 2017-03-15 | 346:00 | 336.4 | 41.05 | 308.55 | 16.2333 | 44.55 | 2.1 | 4.6 | 246.5014 | 17.4167 | 953.2667 | -9.0046 | 0
74 | 2017-03-15 | 347:00 | 412.7833 | 32.55 | 383.4333 | 16.3833 | 45.6833 | 3.5833 | 6.4 | 261.1442 | 16.3667 | 953.45 | -7.5261 | 0
74 | 2017-03-15 | 348:00 | 434.0333 | 15.2333 | 416.3833 | 17.3833 | 44.2 | 3.4833 | 5.9 | 268.6623 | 16.7333 | 953.3333 | -6.9722 | 0
74 | 2017-03-15 | 349:00 | 704.7 | 198.7333 | 531.9667 | 19.1333 | 38.1667 | 2.55 | 4.9 | 290.6863 | 26.4 | 952.65 | -14.4916 | 0
74 | 2017-03-15 | 350:00 | 636.8333 | 234.7 | 444.45 | 20.0333 | 36.2167 | 2.0833 | 4.4 | 263.2487 | 22.3667 | 951.85 | -15.9797 | 0
74 | 2017-03-15 | 351:00 | 498.6833 | 190.2333 | 359.3667 | 20.5667 | 33.2 | 1.8833 | 3.9 | 248.6334 | 23.5167 | 951.1333 | -16.0127 | 0
74 | 2017-03-15 | 352:00 | 451.9333 | 378.35 | 239.8667 | 21.0667 | 30.0333 | 2.0833 | 4.1 | 226.0926 | 22.9 | 950.2667 | -23.296 | 1
74 | 2017-03-15 | 353:00 | 280.45 | 321.3667 | 153.3667 | 20.9167 | 30.1833 | 2.25 | 4.6 | 204.1297 | 17.1167 | 949.8 | -18.807 | 0
74 | 2017-03-15 | 354:00 | 47.4333 | 0.68333 | 45.9667 | 18.85 | 39.3333 | 2.7333 | 5.1 | 273.3744 | 17.6167 | 949.75 | -8.3905 | 0
74 | 2017-03-15 | 355:00 | 0.58333 | 0 | 0.55 | 17.7167 | 44.8667 | 1.9 | 3.6 | 271.0999 | 10.3167 | 949.9333 | -1.1162 | 0
74 | 2017-03-15 | 356:00 | 0 | 0 | 0 | 16.9667 | 47.0333 | 1.3833 | 3.1 | 258.3977 | 8.2833 | 950.1667 | 0 | 0
74 | 2017-03-15 | 357:00 | 0 | 0 | 0 | 15.8833 | 49.8167 | 1.4 | 2.9 | 302.4295 | 5.7667 | 950.4 | 0 | 0
74 | 2017-03-15 | 358:00 | 0 | 0 | 0 | 14.3667 | 57.1667 | 1.3667 | 2.4 | 355.7669 | 6.9 | 950.4833 | 0 | 0
74 | 2017-03-15 | 359:00 | 0 | 0 | 0 | 14.3833 | 53.6167 | 0.85 | 2.1 | 7.9507 | 3.45 | 950.25 | 0 | 0
74 | 2017-03-15 | 360:00 | 0 | 0 | 0 | 14.8833 | 50.9 | 1.4167 | 2.9 | 291.6866 | 6.7333 | 950.05 | 0 | 0
75 | 2017-03-16 | 361:00 | 0 | 0 | 0 | 14.85 | 52.5333 | 1.65 | 3.1 | 246.6649 | 10.0833 | 949.7167 | 0 | 0
75 | 2017-03-16 | 362:00 | 0 | 0 | 0 | 13.4833 | 60.1167 | 1.2167 | 2.9 | 281.5154 | 13.0333 | 949.3833 | 0 | 0
75 | 2017-03-16 | 363:00 | 0 | 0 | 0 | 12.0167 | 65.6833 | 0.33333 | 2.1 | 41.22 | 0.033333 | 949.0167 | 0 | 0
75 | 2017-03-16 | 364:00 | 0 | 0 | 0 | 11.7667 | 65.9167 | 0.96667 | 2.4 | 339.4569 | 8.4 | 948.9333 | 0 | 0
75 | 2017-03-16 | 365:00 | 0 | 0 | 0 | 11.5167 | 66.6167 | 1.2667 | 3.1 | 335.9629 | 5.3167 | 948.8833 | 0 | 0
75 | 2017-03-16 | 366:00 | 0 | 0 | 0 | 11.95 | 62.7333 | 1.1333 | 2.1 | 307.8492 | 1.9833 | 948.7333 | 0 | 0
75 | 2017-03-16 | 367:00 | 10.6167 | 0 | 10.4167 | 12.3167 | 61.65 | 1.0667 | 2.6 | 309.9084 | 2.8 | 948.8 | -2.9058 | 0
75 | 2017-03-16 | 368:00 | 95.7167 | 19.35 | 87.85 | 12.7667 | 65.3667 | 0.81667 | 2.4 | 40.3013 | 7.1667 | 949.0667 | -8.6264 | 0
75 | 2017-03-16 | 369:00 | 228.7333 | 106.0333 | 179.0167 | 14.55 | 56.7333 | 0.78333 | 3.1 | 29.6765 | 4.7333 | 949.2667 | -12.122 | 0
75 | 2017-03-16 | 370:00 | 454.45 | 256.5833 | 288.75 | 17.0167 | 50.7167 | 0.88333 | 2.6 | 187.1178 | 12.7 | 949.4 | -16.9923 | 0
75 | 2017-03-16 | 371:00 | 706.9833 | 415.3333 | 391.2333 | 19.6 | 41.1167 | 2.1833 | 4.9 | 240.709 | 28.3 | 949.45 | -17.799 | 0
75 | 2017-03-16 | 372:00 | 801.3333 | 631.1 | 283.1667 | 20.1333 | 41.0833 | 3.15 | 5.1 | 258.1702 | 19.4333 | 949.0667 | -18.6515 | 0
75 | 2017-03-16 | 373:00 | 719.0333 | 367.5333 | 407.3333 | 21.85 | 33.8333 | 2.0833 | 5.6 | 173.1912 | 25.1333 | 948.5667 | -14.7651 | 0
75 | 2017-03-16 | 374:00 | 648.65 | 345.8 | 370.8333 | 22.4667 | 29.9167 | 1.85 | 5.6 | 86.3443 | 30.6667 | 947.9167 | -14.0229 | 0
75 | 2017-03-16 | 375:00 | 628.9 | 551.1333 | 241.2167 | 22.7333 | 26.6833 | 2.3667 | 5.9 | 86.7839 | 35.5167 | 947.2167 | -19.8625 | 0
75 | 2017-03-16 | 376:00 | 437.6167 | 395.8833 | 210.7333 | 22.7333 | 28.35 | 1.9167 | 5.6 | 52.4864 | 33.5667 | 946.7 | -20.8558 | 0
75 | 2017-03-16 | 377:00 | 255.55 | 248.25 | 157.1667 | 22.1667 | 30 | 2.2167 | 5.4 | 55.3453 | 21.5167 | 946.4 | -16.5686 | 1
75 | 2017-03-16 | 378:00 | 80.6833 | 86.15 | 61.0167 | 21.1333 | 32.15 | 1.9333 | 3.1 | 108.5052 | 8.35 | 946.4 | -14.7853 | 0
75 | 2017-03-16 | 379:00 | 2 | 0 | 1.8167 | 19.7667 | 35.7 | 1.4833 | 3.4 | 173.7875 | 8.3167 | 946.8 | -3.0866 | 0
75 | 2017-03-16 | 380:00 | 0 | 0 | 0 | 18.6833 | 39.75 | 0.45 | 3.1 | 218.3644 | 6.1 | 947.3833 | 0 | 0
75 | 2017-03-16 | 381:00 | 0 | 0 | 0 | 16.7167 | 46.0667 | 0.33333 | 1.9 | 5.7 | 0.083333 | 947.9 | 0 | 0
75 | 2017-03-16 | 382:00 | 0 | 0 | 0 | 15.9833 | 49.0333 | 0.86667 | 2.4 | 25.8651 | 3.65 | 948.25 | 0 | 0
75 | 2017-03-16 | 383:00 | 0 | 0 | 0 | 14.7667 | 54.3333 | 0.5 | 2.1 | 34.7019 | 2.9 | 948.5667 | 0 | 0
75 | 2017-03-16 | 384:00 | 0 | 0 | 0 | 13.25 | 60.55 | 0.78333 | 2.4 | 17.7714 | 3.4 | 948.6167 | 0 | 0
76 | 2017-03-17 | 385:00 | 0 | 0 | 0 | 12.6667 | 62.1333 | 0.16667 | 1.6 | 19.225 | 0.016667 | 948.45 | 0 | 0
76 | 2017-03-17 | 386:00 | 0 | 0 | 0 | 11.95 | 65.5667 | 0.11667 | 1.6 | 24.6766 | 0.18333 | 947.9667 | 0 | 0
76 | 2017-03-17 | 387:00 | 0 | 0 | 0 | 11.4167 | 67.5167 | 0.15 | 1.6 | 38.3152 | 0.43333 | 947.3167 | 0 | 0
76 | 2017-03-17 | 388:00 | 0 | 0 | 0 | 11.1833 | 68.4 | 0.033333 | 1.1 | 43.2 | 0 | 946.8667 | 0 | 0
76 | 2017-03-17 | 389:00 | 0 | 0 | 0 | 11.0667 | 67.35 | 0.41667 | 1.9 | 43.1655 | 0.11667 | 946.6167 | 0 | 0
76 | 2017-03-17 | 390:00 | 0 | 0 | 0 | 11.0667 | 66.7 | 0.18333 | 1.9 | 48.5667 | 0 | 946.7833 | 0 | 0
76 | 2017-03-17 | 391:00 | 22.85 | 27.75 | 19.0667 | 11.1667 | 66.3833 | 0.38333 | 1.9 | 44.383 | 0.45 | 947.3667 | -9.4824 | 0
76 | 2017-03-17 | 392:00 | 170.45 | 277.2333 | 91.95 | 13.55 | 60.15 | 0.3 | 2.1 | 29.6038 | 4.7 | 947.95 | -17.4018 | 0
76 | 2017-03-17 | 393:00 | 383.6333 | 513.2167 | 145.1333 | 16.1333 | 51.5333 | 0.56667 | 2.1 | 70.1822 | 2.4333 | 948.2833 | -18.2322 | 0
76 | 2017-03-17 | 394:00 | 568.5667 | 614.75 | 182.8 | 18.9833 | 43.6333 | 0.9 | 2.9 | 137.4865 | 8.8667 | 948.4 | -18.5584 | 0
76 | 2017-03-17 | 395:00 | 712.9167 | 673.3667 | 208 | 20.7833 | 40.8833 | 1.5833 | 3.4 | 203.322 | 24.55 | 948.3 | -17.9037 | 0
76 | 2017-03-17 | 396:00 | 773.2167 | 668.4333 | 222.7 | 21.6 | 37.9667 | 2.5 | 5.4 | 250.8395 | 25.4833 | 947.9 | -18.7041 | 0
76 | 2017-03-17 | 397:00 | 819.6333 | 730.7 | 206.0333 | 22.6667 | 32.9833 | 2.7167 | 6.2 | 262.475 | 26.0333 | 947.5333 | -20.72 | 0
76 | 2017-03-17 | 398:00 | 798.4333 | 766.1167 | 185.55 | 23.1667 | 29.4833 | 3.3167 | 6.7 | 269.4837 | 25.2833 | 946.65 | -23.7592 | 0
76 | 2017-03-17 | 399:00 | 683.1333 | 727.25 | 170.0167 | 23.5333 | 29.05 | 3.3833 | 6.7 | 278.0068 | 27.4167 | 945.9 | -24.77 | 0
76 | 2017-03-17 | 400:00 | 515.5333 | 669.2833 | 140.4167 | 23.5333 | 29.6 | 3.6 | 6.7 | 291.8644 | 22.6167 | 945.2833 | -23.6269 | 0
76 | 2017-03-17 | 401:00 | 304.6 | 513.1167 | 108.7667 | 23.7 | 28.55 | 3.0333 | 5.9 | 265.5104 | 21.95 | 945.1 | -17.269 | 1
76 | 2017-03-17 | 402:00 | 91.3 | 182.1167 | 53.2 | 22.9 | 30.2 | 2.2667 | 4.6 | 264.1294 | 14.25 | 945.15 | -11.5847 | 0
76 | 2017-03-17 | 403:00 | 1.5 | 0.13333 | 1.5167 | 21.1333 | 32.9 | 1.6833 | 3.4 | 263.5071 | 8.2 | 945.5 | 0.61001 | 0
76 | 2017-03-17 | 404:00 | 0 | 0 | 0 | 20.9 | 33.5 | 1.6 | 2.9 | 323.3459 | 8.45 | 945.8667 | 0 | 0
76 | 2017-03-17 | 405:00 | 0 | 0 | 0 | 20.9 | 33.5 | 2.05 | 3.4 | 332.6503 | 5.25 | 946.2667 | 0 | 0
76 | 2017-03-17 | 406:00 | 0 | 0 | 0 | 17.6333 | 43.5833 | 0.91667 | 2.6 | 40.2907 | 11.3667 | 946.5333 | 0 | 0
76 | 2017-03-17 | 407:00 | 0 | 0 | 0 | 15.3833 | 49.2 | 0.18333 | 1.9 | 45.3385 | 0.56667 | 946.8167 | 0 | 0
76 | 2017-03-17 | 408:00 | 0 | 0 | 0 | 14.7667 | 51.4833 | 0.11667 | 1.6 | 43.5 | 0.083333 | 946.5667 | 0 | 0
77 | 2017-03-18 | 409:00 | 0 | 0 | 0 | 13.9 | 55.35 | 0.51667 | 3.4 | 134.1654 | 8.3 | 946.3833 | 0 | 0
77 | 2017-03-18 | 410:00 | 0 | 0 | 0 | 13.1667 | 60.0167 | 0.26667 | 1.9 | 62.2122 | 4.75 | 946.5 | 0 | 0
77 | 2017-03-18 | 411:00 | 0 | 0 | 0 | 12.65 | 63.05 | 1.3 | 2.6 | 335.161 | 7.8 | 946.2333 | 0 | 0
77 | 2017-03-18 | 412:00 | 0 | 0 | 0 | 12.25 | 62.7333 | 1.05 | 2.4 | 19.1476 | 5.05 | 945.6833 | 0 | 0
77 | 2017-03-18 | 413:00 | 0 | 0 | 0 | 12.55 | 61.0667 | 1.0333 | 2.1 | 24.9836 | 3.3167 | 945.8 | 0 | 0
77 | 2017-03-18 | 414:00 | 0 | 0 | 0 | 12.5 | 60.95 | 0.73333 | 2.1 | 34.8407 | 3.5833 | 946.1167 | 0 | 0
77 | 2017-03-18 | 415:00 | 26.6333 | 43.15 | 21 | 12.05 | 63.6667 | 0.083333 | 1.4 | 41.2 | 0.016667 | 946.4167 | -6.6653 | 0
77 | 2017-03-18 | 416:00 | 189.3333 | 349.6667 | 90.9667 | 14.4167 | 56.25 | 0.6 | 2.1 | 24.4038 | 4.1833 | 946.7333 | -18.0979 | 0
77 | 2017-03-18 | 417:00 | 395.5 | 542.7 | 143.0333 | 17.4167 | 46.4833 | 0.6 | 2.6 | 64.909 | 9.5833 | 947.2167 | -16.1195 | 0
77 | 2017-03-18 | 418:00 | 561.6167 | 583.95 | 194.4833 | 19.9 | 41.0167 | 0.98333 | 2.9 | 131.2137 | 12.1667 | 947.6667 | -14.5393 | 0
77 | 2017-03-18 | 419:00 | 696.15 | 568.6 | 268.4667 | 21.75 | 36.85 | 2.9833 | 5.4 | 217.9069 | 18.5333 | 947.6333 | -15.1109 | 0
77 | 2017-03-18 | 420:00 | 713.1833 | 447.1167 | 337.2333 | 22.65 | 34.95 | 3.1 | 5.6 | 259.0897 | 19.9833 | 947.4333 | -18.4639 | 0
77 | 2017-03-18 | 421:00 | 798.1667 | 576.4667 | 306.8 | 23.7667 | 31 | 3.1833 | 5.6 | 255.6201 | 22.55 | 946.9333 | -22.3235 | 0
77 | 2017-03-18 | 422:00 | 714.3167 | 431.8667 | 359.05 | 24.3667 | 30.0333 | 3.5667 | 6.4 | 258.0395 | 22.3 | 946.0833 | -23.4013 | 0
77 | 2017-03-18 | 423:00 | 602.7667 | 471.05 | 268.9833 | 24.3 | 31.85 | 3.3333 | 6.2 | 255.0106 | 22.2333 | 945.1667 | -22.1964 | 0
77 | 2017-03-18 | 424:00 | 456.9833 | 412.9833 | 220.4667 | 24.7167 | 30.4 | 2.6833 | 5.1 | 249.6407 | 23 | 944.7333 | -21.8017 | 0
77 | 2017-03-18 | 425:00 | 285.8 | 299.9333 | 165.9333 | 24.4667 | 31.3667 | 2.6833 | 5.9 | 243.482 | 20.2167 | 944.7 | -18.4644 | 0
77 | 2017-03-18 | 426:00 | 75.2333 | 40.7333 | 64.8333 | 23.2333 | 34.1 | 3 | 6.2 | 278.0894 | 15.1 | 945.1 | -8.6307 | 0
77 | 2017-03-18 | 427:00 | 1.05 | 0 | 1.0667 | 21.6833 | 39.3333 | 1.45 | 3.4 | 264.4591 | 5.55 | 945.1833 | 0.44382 | 0
77 | 2017-03-18 | 428:00 | 0 | 0 | 0 | 19.85 | 44.5667 | 0.66667 | 3.9 | 303.4993 | 5.7833 | 945.7667 | 0 | 0
77 | 2017-03-18 | 429:00 | 0 | 0 | 0 | 18.8167 | 44.7 | 1.3833 | 5.6 | 58.1975 | 17.5167 | 946.45 | 0 | 0
77 | 2017-03-18 | 430:00 | 0 | 0 | 0 | 18.1667 | 42.4833 | 2.05 | 4.1 | 108.5254 | 9.75 | 946.8333 | 0 | 0
77 | 2017-03-18 | 431:00 | 0 | 0 | 0 | 17.55 | 43.5833 | 1.05 | 3.9 | 68.9535 | 7.6 | 946.75 | 0 | 0
77 | 2017-03-18 | 432:00 | 0 | 0 | 0 | 16.7167 | 46.5333 | 0.2 | 1.4 | 37.9 | 0.016667 | 946.65 | 0 | 0
78 | 2017-03-19 | 433:00 | 0 | 0 | 0 | 16.4333 | 49.0167 | 0.45 | 2.1 | 227.4856 | 13.65 | 946.5667 | 0 | 0
78 | 2017-03-19 | 434:00 | 0 | 0 | 0 | 15.1333 | 53.6 | 0.5 | 1.6 | 261.9705 | 5.9333 | 946.6667 | 0 | 0
78 | 2017-03-19 | 435:00 | 0 | 0 | 0 | 14.2 | 58.0833 | 0.9 | 1.9 | 344.5144 | 3.2167 | 946.3167 | 0 | 0
78 | 2017-03-19 | 436:00 | 0 | 0 | 0 | 14.2 | 57.3333 | 0.1 | 1.1 | 330.2 | 0.016667 | 946.1333 | 0 | 0
78 | 2017-03-19 | 437:00 | 0 | 0 | 0 | 14.0333 | 54.7167 | 0.1 | 1.9 | 40.3 | 3.1333 | 946.2167 | 0 | 0
78 | 2017-03-19 | 438:00 | 0 | 0 | 0 | 12.65 | 63.1833 | 0.26667 | 1.9 | 19.7551 | 1.75 | 946.6333 | 0 | 0
78 | 2017-03-19 | 439:00 | 27.45 | 17.8667 | 24.7 | 12.7833 | 63.2 | 0 | 2.4 | 0 | 0 | 947.3833 | -5.802 | 0
78 | 2017-03-19 | 440:00 | 172.65 | 209.7333 | 109.8167 | 15.7833 | 52.5333 | 0 | 0.7 | 0 | 0 | 948.2 | -16.4761 | 0
78 | 2017-03-19 | 441:00 | 374.2667 | 407.7833 | 178.2333 | 18.9167 | 44.2 | 0.26667 | 1.9 | 42.722 | 9.8167 | 948.8167 | -18.5673 | 0
78 | 2017-03-19 | 442:00 | 545.2167 | 490.65 | 230.7 | 21.0333 | 39.85 | 0.56667 | 2.4 | 169.3787 | 10.7 | 949.4333 | -18.5426 | 0
78 | 2017-03-19 | 443:00 | 672.9667 | 530.8167 | 266.1833 | 22.7667 | 36.6667 | 2.05 | 4.6 | 227.8048 | 19.3667 | 949.65 | -19.0594 | 0
78 | 2017-03-19 | 444:00 | 786.4833 | 604.7 | 277.4333 | 23.2667 | 34.55 | 3.3333 | 6.2 | 253.1418 | 22.0333 | 949.7 | -23.8057 | 0
78 | 2017-03-19 | 445:00 | 818.9333 | 595.5833 | 306.1833 | 24.5 | 30.9667 | 3.4 | 6.2 | 257.2601 | 23.0167 | 949.25 | -26.3048 | 0
78 | 2017-03-19 | 446:00 | 720.9833 | 461.7333 | 337.05 | 24.7333 | 32.4333 | 4.15 | 8.7 | 264.0353 | 19.55 | 948.6167 | -24.7955 | 0
78 | 2017-03-19 | 447:00 | 598.7333 | 374.2333 | 324.0333 | 24.8 | 30.9333 | 4.0333 | 7.9 | 270.7795 | 21.6667 | 948.1833 | -25.2664 | 0
78 | 2017-03-19 | 448:00 | 398.9667 | 246.75 | 246.8833 | 24.7667 | 30.1333 | 4.1667 | 7.7 | 267.6105 | 21.1833 | 947.8167 | -20.4068 | 0
78 | 2017-03-19 | 449:00 | 216.1333 | 146.5167 | 157.45 | 24.2 | 31.75 | 4.1833 | 7.4 | 262.5067 | 17.7833 | 947.7833 | -15.2456 | 0
78 | 2017-03-19 | 450:00 | 74.7333 | 47.5833 | 63.7167 | 23.2667 | 32.9833 | 2.8167 | 5.6 | 258.8458 | 15.3667 | 947.9 | -8.3533 | 0
78 | 2017-03-19 | 451:00 | 2.8833 | 0 | 2.95 | 20.9167 | 37.2 | 2.45 | 4.4 | 319.9913 | 9.9333 | 948.2 | 0.415 | 0
78 | 2017-03-19 | 452:00 | 0 | 0 | 0 | 19.6167 | 39.5667 | 1.15 | 3.9 | 314.4357 | 5.7333 | 948.5 | 0 | 0
78 | 2017-03-19 | 453:00 | 0 | 0 | 0 | 18.5167 | 40.8833 | 0.05 | 1.1 | 305.0667 | 0 | 949.1 | 0 | 0
78 | 2017-03-19 | 454:00 | 0 | 0 | 0 | 17.3167 | 44.1333 | 0.36667 | 2.9 | 25.8169 | 4.9833 | 949.4833 | 0 | 0
78 | 2017-03-19 | 455:00 | 0 | 0 | 0 | 16.8333 | 49.2167 | 0.05 | 1.1 | 40.35 | 0.083333 | 949.55 | 0 | 0
78 | 2017-03-19 | 456:00 | 0 | 0 | 0 | 16.0667 | 49.1167 | 0.25 | 1.6 | 7.1297 | 2.2833 | 949.75 | 0 | 0
79 | 2017-03-20 | 457:00 | 0 | 0 | 0 | 15.8667 | 50.8167 | 0.65 | 2.9 | 282.9864 | 6.4333 | 949.9 | 0 | 0
79 | 2017-03-20 | 458:00 | 0 | 0 | 0 | 15.3833 | 54.25 | 0.48333 | 1.9 | 119.2147 | 5.4167 | 949.7167 | 0 | 0
79 | 2017-03-20 | 459:00 | 0 | 0 | 0 | 14.5333 | 57.15 | 0.66667 | 1.9 | 10.6245 | 4.4333 | 949.4667 | 0 | 0
79 | 2017-03-20 | 460:00 | 0 | 0 | 0 | 14.6333 | 53.9833 | 0.066667 | 1.1 | 339.8333 | 0.033333 | 948.95 | 0 | 0
79 | 2017-03-20 | 461:00 | 0 | 0 | 0 | 14 | 53.7 | 0.61667 | 1.9 | 8.0651 | 5.75 | 948.6833 | 0 | 0
79 | 2017-03-20 | 462:00 | 0 | 0 | 0 | 13.9167 | 54.4167 | 0.55 | 2.1 | 246.0598 | 3.3333 | 949.1333 | 0 | 0
79 | 2017-03-20 | 463:00 | 34.8833 | 0.083333 | 34.5167 | 14.3667 | 50.6833 | 2.0167 | 3.1 | 282.1931 | 7.65 | 949.8333 | -3.3132 | 0
79 | 2017-03-20 | 464:00 | 164.1167 | 0.9 | 160.3167 | 16.35 | 50.3333 | 0.25 | 1.4 | 305.6 | 1.3333 | 950.0167 | -13.2986 | 0
79 | 2017-03-20 | 465:00 | 324.1167 | 0.46667 | 317.6667 | 17.5667 | 48.8167 | 1.1833 | 2.4 | 97.853 | 4.7167 | 950.3833 | -13.6709 | 0
79 | 2017-03-20 | 466:00 | 535.05 | 1.7 | 526.6667 | 21.1667 | 40.35 | 0.65 | 2.9 | 203.2871 | 10.4667 | 950.7333 | -11.8621 | 0
79 | 2017-03-20 | 467:00 | 713.3667 | 2.25 | 706.35 | 23.25 | 38.0167 | 3.15 | 5.6 | 245.6446 | 18.65 | 950.6333 | -7.204 | 0
79 | 2017-03-20 | 468:00 | 822.7333 | 2.7833 | 815.55 | 25.2333 | 29.5833 | 3.5167 | 7.2 | 270.4621 | 23.8667 | 950.05 | -6.048 | 0
79 | 2017-03-20 | 469:00 | 851.9 | 31.9667 | 825.2833 | 26.2333 | 26.9167 | 3.4333 | 6.9 | 264.5073 | 24.4833 | 949.3167 | -0.4653 | 0
79 | 2017-03-20 | 470:00 | 741.5333 | 506.1 | 316.2667 | 26.5 | 25.4167 | 4.0167 | 7.9 | 272.1507 | 20.2667 | 948.7 | -30.8786 | 0
79 | 2017-03-20 | 471:00 | 571.6 | 247.9667 | 383.2833 | 26.6 | 24.8167 | 3.7167 | 6.9 | 276.9826 | 21.95 | 947.9 | -24.7058 | 0
79 | 2017-03-20 | 472:00 | 500.3167 | 353.3833 | 285.0667 | 27.0667 | 22.9833 | 3.0833 | 5.6 | 274.2327 | 20.7833 | 947.1833 | -30.5045 | 0
79 | 2017-03-20 | 473:00 | 197.3167 | 48.7667 | 171.4 | 26.3833 | 20.8333 | 2.7333 | 4.6 | 265.3659 | 15.1667 | 946.7333 | -13.9844 | 0
79 | 2017-03-20 | 474:00 | 58.65 | 0.11667 | 57.05 | 25.3333 | 23.4833 | 1.8667 | 3.9 | 259.9494 | 12.5 | 946.75 | -9.2701 | 0
79 | 2017-03-20 | 475:00 | 1.1667 | 0 | 1 | 24.1333 | 24.5167 | 1.85 | 3.6 | 275.5827 | 8.0333 | 947.2333 | -10.7301 | 0
79 | 2017-03-20 | 476:00 | 0 | 0 | 0 | 23 | 28.8667 | 1.5 | 2.9 | 293.3836 | 6.4667 | 947.75 | 0 | 0
79 | 2017-03-20 | 477:00 | 0 | 0 | 0 | 21.75 | 31.9 | 0.61667 | 2.4 | 311.4478 | 6.8667 | 947.9 | 0 | 0
79 | 2017-03-20 | 478:00 | 0 | 0 | 0 | 20.45 | 37.2333 | 0.7 | 2.4 | 27.5476 | 6.1333 | 948.0167 | 0 | 0
79 | 2017-03-20 | 479:00 | 0 | 0 | 0 | 19.9 | 40.6333 | 0.78333 | 2.9 | 126.8947 | 8.6167 | 948.4667 | 0 | 0
79 | 2017-03-20 | 480:00 | 0 | 0 | 0 | 19.8 | 42.2667 | 1 | 2.9 | 209.6711 | 9.95 | 949.1 | 0 | 0
80 | 2017-03-21 | 481:00 | 0 | 0 | 0 | 19.05 | 44.7 | 3.5333 | 9.2 | 311.2454 | 17.9333 | 949.1167 | 0 | 0
80 | 2017-03-21 | 482:00 | 0 | 0 | 0 | 19.8833 | 45.7 | 3.2333 | 6.7 | 309.4978 | 23.5833 | 948.7667 | 0 | 0
80 | 2017-03-21 | 483:00 | 0 | 0 | 0 | 19.7167 | 44.0333 | 1.75 | 3.9 | 334.1367 | 20.95 | 948.1667 | 0 | 0
80 | 2017-03-21 | 484:00 | 0 | 0 | 0 | 18.8333 | 45.0167 | 1.1167 | 3.9 | 26.3376 | 13.0333 | 947.7167 | 0 | 0
80 | 2017-03-21 | 485:00 | 0 | 0 | 0 | 17.55 | 47.1667 | 0.18333 | 1.6 | 309.7437 | 2.2167 | 947.7 | 0 | 0
80 | 2017-03-21 | 486:00 | 0 | 0 | 0 | 18.0667 | 45.1 | 1.5167 | 3.6 | 258.5798 | 14.8833 | 947.85 | 0 | 0
80 | 2017-03-21 | 487:00 | 1.95 | 0 | 1.5167 | 17.6 | 53.6167 | 2.8167 | 5.4 | 273.8096 | 16.1167 | 948.85 | -5.4369 | 0
80 | 2017-03-21 | 488:00 | 29.85 | 0 | 28.95 | 17.5667 | 54.3667 | 3.8833 | 7.2 | 250.4016 | 19.5 | 950.1667 | -3.6555 | 0
80 | 2017-03-21 | 489:00 | 218.3667 | 29.6 | 199.7667 | 18.4 | 56.2333 | 5.2333 | 10.2 | 301.8282 | 26.9333 | 950.85 | -9.4134 | 0
80 | 2017-03-21 | 490:00 | 328.55 | 79.9667 | 272.1833 | 20.4333 | 46 | 3.3333 | 7.7 | 308.0004 | 29.0667 | 950.75 | -11.4108 | 0
80 | 2017-03-21 | 491:00 | 101.3 | 0.21667 | 99.2 | 20.45 | 43.8667 | 3.0833 | 5.4 | 295.6511 | 17.2667 | 950.7167 | -2.5735 | 0
80 | 2017-03-21 | 492:00 | 238.8167 | 1.25 | 235.3333 | 21.6667 | 41.8167 | 2.0833 | 4.9 | 320.5196 | 21.85 | 950.5167 | -3.0195 | 0
80 | 2017-03-21 | 493:00 | 210.5 | 0.28333 | 207.3833 | 21.9167 | 41.9833 | 3.0667 | 7.4 | 282.7588 | 18.5833 | 950.5167 | -3.4647 | 0
80 | 2017-03-21 | 494:00 | 283.75 | 1.15 | 279.4833 | 21.4 | 43.4667 | 3.3833 | 6.4 | 318.2255 | 23.1167 | 950.1 | -4.2705 | 0
80 | 2017-03-21 | 495:00 | 170.45 | 0 | 167.95 | 22.1333 | 41.5 | 2.8333 | 5.1 | 333.6509 | 12.7667 | 949.6333 | -3.602 | 0
80 | 2017-03-21 | 496:00 | 119.7 | 0 | 117.7 | 22.4 | 42.7 | 1.6333 | 3.9 | 328.9915 | 7.9167 | 949.1667 | -3.5723 | 0
80 | 2017-03-21 | 497:00 | 49.5667 | 0 | 48.3167 | 21.7833 | 47.0333 | 0.96667 | 3.6 | 99.4929 | 12.8333 | 949.2167 | -3.3935 | 0
80 | 2017-03-21 | 498:00 | 14.4 | 0 | 13.7167 | 19.5667 | 54.5333 | 2.7333 | 4.6 | 277.772 | 12.15 | 949.6333 | -4.2217 | 0
80 | 2017-03-21 | 499:00 | 0.65 | 0 | 0.53333 | 18.7333 | 54.0167 | 2.25 | 5.4 | 303.5809 | 16.9833 | 949.6333 | -6.6315 | 0
80 | 2017-03-21 | 500:00 | 0 | 0 | 0 | 17.9167 | 55.7333 | 3.2167 | 5.9 | 264.797 | 13.55 | 949.8167 | 0 | 0
80 | 2017-03-21 | 501:00 | 0 | 0 | 0 | 17.3833 | 58.25 | 2.9167 | 5.4 | 277.8062 | 12.4333 | 950.4167 | 0 | 0
80 | 2017-03-21 | 502:00 | 0 | 0 | 0 | 17.3333 | 57.4833 | 3.0833 | 6.7 | 266.6679 | 13.1 | 950.6667 | 0 | 0
80 | 2017-03-21 | 503:00 | 0 | 0 | 0 | 16.8167 | 59.0167 | 4.3667 | 7.7 | 287.5284 | 17.8667 | 951.1 | 0 | 0
80 | 2017-03-21 | 504:00 | 0 | 0 | 0 | 16.7 | 58.5833 | 2.8667 | 4.6 | 283.3983 | 12.4167 | 950.9 | 0 | 0
81 | 2017-03-22 | 505:00 | 0 | 0 | 0 | 16.5167 | 60.6833 | 1.1167 | 2.6 | 312.1896 | 3.7667 | 950.3833 | 0 | 0
81 | 2017-03-22 | 506:00 | 0 | 0 | 0 | 16.25 | 62.75 | 1.3 | 3.4 | 262.3665 | 12.3333 | 950.1 | 0 | 0
81 | 2017-03-22 | 507:00 | 0 | 0 | 0 | 15.5667 | 66.2 | 1.4167 | 3.1 | 232.8452 | 8.9833 | 949.4167 | 0 | 0
81 | 2017-03-22 | 508:00 | 0 | 0 | 0 | 15.1333 | 69.1667 | 1.65 | 4.6 | 237.0675 | 12.5833 | 949.2833 | 0 | 0
81 | 2017-03-22 | 509:00 | 0 | 0 | 0 | 15.1667 | 69.1333 | 1.9 | 4.1 | 247.1494 | 17.3333 | 949.05 | 0 | 0
81 | 2017-03-22 | 510:00 | 0 | 0 | 0 | 14.7333 | 72.7667 | 2.2833 | 4.6 | 250.6836 | 15.7333 | 949.1 | 0 | 0
81 | 2017-03-22 | 511:00 | 8.4833 | 0 | 7.9 | 14.75 | 72.6833 | 2.55 | 4.9 | 255.2997 | 14.1167 | 949.4167 | -14.3637 | 0
81 | 2017-03-22 | 512:00 | 68.5 | 0 | 66.7333 | 15.2667 | 70.45 | 1.9333 | 4.6 | 247.2159 | 18.3667 | 949.7833 | -6.5667 | 0
81 | 2017-03-22 | 513:00 | 139.2667 | 0.78333 | 136.5333 | 16.1833 | 67.7833 | 2.1667 | 5.4 | 247.9666 | 16.3333 | 950.4167 | -5.0678 | 0
81 | 2017-03-22 | 514:00 | 211.7333 | 0.91667 | 208.0333 | 17.0333 | 65.65 | 2.4 | 4.9 | 253.8284 | 17.9 | 950.9167 | -4.916 | 0
81 | 2017-03-22 | 515:00 | 401.8167 | 16.5667 | 383.3833 | 19.7 | 57.7 | 0.83333 | 3.6 | 287.7121 | 11 | 950.5 | -7.4509 | 0
81 | 2017-03-22 | 516:00 | 494.5167 | 27.6333 | 463.5 | 21.35 | 52.2 | 2.15 | 3.9 | 230.7146 | 18.5667 | 950.2 | -10.0083 | 0
81 | 2017-03-22 | 517:00 | 510.3833 | 41.2833 | 466.3 | 22.4333 | 47.7833 | 2.8 | 5.9 | 254.4473 | 18.9167 | 949.6667 | -11.3456 | 0
81 | 2017-03-22 | 518:00 | 206.2 | 0.96667 | 201.6167 | 21.7667 | 51.0167 | 3.5 | 6.7 | 271.45 | 18.9167 | 948.85 | -4.7511 | 0
81 | 2017-03-22 | 519:00 | 188.5667 | 1.9833 | 184.0667 | 21.5833 | 54.7167 | 2.9167 | 7.7 | 249.3027 | 18.3333 | 948.1667 | -4.3593 | 1
81 | 2017-03-22 | 520:00 | 132.8667 | 0.1 | 130.2333 | 21.0667 | 57.7833 | 3.4333 | 7.7 | 306.4357 | 23.35 | 947.8833 | -4.6962 | 0
81 | 2017-03-22 | 521:00 | 146.8667 | 6.65 | 141.0167 | 22.6 | 53.35 | 2.15 | 4.6 | 37.5891 | 23.95 | 946.1833 | -8.6052 | 0
81 | 2017-03-22 | 522:00 | 43.9833 | 0 | 42.2 | 20.5 | 59.9167 | 4.7333 | 12.4 | 242.8908 | 19.15 | 946.6167 | -10.6007 | 0
81 | 2017-03-22 | 523:00 | 0.58333 | 0 | 0.43333 | 17.45 | 69.1333 | 7.9667 | 13.4 | 294.2167 | 19.55 | 947.4 | -3.1256 | 0
81 | 2017-03-22 | 524:00 | 0 | 0 | 0 | 16.7167 | 72.35 | 8.1333 | 12.9 | 294.9167 | 18.5167 | 948.5167 | 0 | 0
81 | 2017-03-22 | 525:00 | 0 | 0 | 0 | 16.3 | 74.75 | 7.5667 | 13.7 | 292.2329 | 19.6333 | 949.8333 | 0 | 0
81 | 2017-03-22 | 526:00 | 0 | 0 | 0 | 16.0333 | 75.15 | 4.8333 | 12.7 | 329.8287 | 29.7667 | 948.9 | 0 | 0
81 | 2017-03-22 | 527:00 | 0 | 0 | 0 | 16.0833 | 75.8167 | 3.2667 | 6.7 | 231.7531 | 25.3333 | 949.5167 | 0 | 0
81 | 2017-03-22 | 528:00 | 0 | 0 | 0 | 16.9833 | 70.6667 | 2.8833 | 7.4 | 355.5302 | 28.6 | 948.0667 | 0 | 0
82 | 2017-03-23 | 529:00 | 0 | 0 | 0 | 16 | 77.35 | 4.8333 | 9.2 | 253.5459 | 16.4167 | 948.25 | 0 | 0
82 | 2017-03-23 | 530:00 | 0 | 0 | 0 | 14.95 | 83.5333 | 4.8667 | 8.2 | 278.8246 | 15.0833 | 947.9833 | 0 | 0
82 | 2017-03-23 | 531:00 | 0 | 0 | 0 | 14.6667 | 84.2167 | 3.85 | 7.2 | 270.695 | 15.0833 | 947.6833 | 0 | 0
82 | 2017-03-23 | 532:00 | 0 | 0 | 0 | 13.9 | 88 | 4.7333 | 8.7 | 278.6772 | 15.0167 | 947.7 | 0 | 0
82 | 2017-03-23 | 533:00 | 0 | 0 | 0 | 13.65 | 88.05 | 4.45 | 7.4 | 270.4438 | 14.2333 | 947.5667 | 0 | 0
82 | 2017-03-23 | 534:00 | 0 | 0 | 0 | 13.4667 | 88.6667 | 4.45 | 6.9 | 271.3671 | 13.6167 | 947.9 | 0 | 0
82 | 2017-03-23 | 535:00 | 16.25 | 12.75 | 13.1833 | 13.5167 | 87.5167 | 4.2 | 6.4 | 270.8 | 13.6 | 948.3833 | -13.7935 | 0
82 | 2017-03-23 | 536:00 | 244 | 458.4333 | 101.7833 | 15.4333 | 79.5667 | 3.3833 | 5.9 | 272.7478 | 13.6 | 948.6667 | -31.7112 | 0
82 | 2017-03-23 | 537:00 | 459.9333 | 665.8333 | 125.1833 | 18.5333 | 64.3667 | 3.5 | 6.7 | 289.1161 | 22.0333 | 949.2167 | -35.2575 | 0
82 | 2017-03-23 | 538:00 | 648.0667 | 787.0667 | 125.0833 | 19.9667 | 57.15 | 4.7 | 8.7 | 291.8301 | 22.8667 | 949.6667 | -34.6912 | 0
82 | 2017-03-23 | 539:00 | 790.4833 | 841.15 | 130.9167 | 21.35 | 55.5333 | 4.3167 | 7.7 | 291.5277 | 24.1167 | 949.8 | -30.9643 | 0
82 | 2017-03-23 | 540:00 | 877.0167 | 867.7667 | 132.7833 | 23.2667 | 48.5333 | 4.2833 | 7.7 | 278.5189 | 20.7333 | 949.5667 | -33.9885 | 0
82 | 2017-03-23 | 541:00 | 897.9333 | 881.5333 | 126.9833 | 24.1 | 45 | 4.0333 | 7.2 | 293.8931 | 24.75 | 949.0333 | -37.056 | 0
82 | 2017-03-23 | 542:00 | 850.7667 | 884.6167 | 115.8833 | 25.4167 | 41.8167 | 3.7 | 6.4 | 291.0427 | 25.0667 | 948.1667 | -37.6663 | 0
82 | 2017-03-23 | 543:00 | 746.6167 | 881.0667 | 101.3667 | 25.9167 | 40.6667 | 3.8833 | 6.9 | 263.1675 | 19.4 | 947.35 | -39.4251 | 0
82 | 2017-03-23 | 544:00 | 543.4 | 696.35 | 127.1667 | 25.85 | 39.35 | 4.3333 | 7.2 | 273.8997 | 20.7 | 946.8167 | -43.8245 | 0
82 | 2017-03-23 | 545:00 | 316.05 | 430.1833 | 135.2667 | 25 | 41.0833 | 4.6167 | 7.4 | 288.6841 | 20.7333 | 946.65 | -28.5848 | 0
82 | 2017-03-23 | 546:00 | 91.8 | 61.25 | 73.6167 | 23.6833 | 44.3 | 4.3833 | 7.7 | 289.3213 | 17.7333 | 946.8833 | -16.605 | 0
82 | 2017-03-23 | 547:00 | 2.8333 | 0 | 2.6167 | 22 | 50.85 | 3.7167 | 6.4 | 294.8668 | 16.3 | 947.1667 | -8.2605 | 0
82 | 2017-03-23 | 548:00 | 0 | 0 | 0 | 21.7 | 51.8 | 3.35 | 5.1 | 282.1678 | 11.55 | 947.7333 | 0 | 0
82 | 2017-03-23 | 549:00 | 0 | 0 | 0 | 21.7 | 51.8 | 3.1167 | 4.9 | 284.4826 | 11.9333 | 948.25 | 0 | 0
82 | 2017-03-23 | 550:00 | 0 | 0 | 0 | 21.7 | 51.8 | 3.0667 | 4.9 | 278.7313 | 10.4167 | 948.4 | 0 | 0
82 | 2017-03-23 | 551:00 | 0 | 0 | 0 | 21.7 | 51.8 | 2.9333 | 5.1 | 290.8515 | 10.9333 | 948.3667 | 0 | 0
82 | 2017-03-23 | 552:00 | 0 | 0 | 0 | 19.9833 | 58.2333 | 2.35 | 3.9 | 277.4014 | 8.2 | 948.1333 | 0 | 0
83 | 2017-03-24 | 553:00 | 0 | 0 | 0 | 18.3667 | 64.3833 | 1.5333 | 3.1 | 293.4221 | 12.05 | 947.9167 | 0 | 0
83 | 2017-03-24 | 554:00 | 0 | 0 | 0 | 16.5333 | 71.5167 | 0.81667 | 2.9 | 336.1219 | 8.55 | 947.8333 | 0 | 0
83 | 2017-03-24 | 555:00 | 0 | 0 | 0 | 16.3833 | 71.8667 | 2 | 3.9 | 291.6219 | 7.0333 | 947.5833 | 0 | 0
83 | 2017-03-24 | 556:00 | 0 | 0 | 0 | 16.1333 | 71.4 | 1.5833 | 3.1 | 276.0381 | 7.3 | 947.4167 | 0 | 0
83 | 2017-03-24 | 557:00 | 0 | 0 | 0 | 15.4 | 72.3167 | 1 | 3.4 | 290.42 | 11.4333 | 947.7167 | 0 | 0
83 | 2017-03-24 | 558:00 | 0 | 0 | 0 | 14.4167 | 78.25 | 0.26667 | 1.4 | 357.6647 | 3.7333 | 948.1333 | 0 | 0
83 | 2017-03-24 | 559:00 | 40.55 | 80.4167 | 27.2833 | 14.7833 | 74.8 | 0.38333 | 1.6 | 322.0667 | 0.05 | 948.6833 | -24.0305 | 0
83 | 2017-03-24 | 560:00 | 226.55 | 425.4833 | 94 | 18.5833 | 60.7 | 0.26667 | 1.9 | 200.6275 | 1.7333 | 949.1667 | -27.6372 | 0
83 | 2017-03-24 | 561:00 | 435.4667 | 587.8833 | 136.3333 | 21.3833 | 47.4833 | 0.7 | 2.1 | 245.5394 | 5.9333 | 949.6167 | -34.8259 | 0
83 | 2017-03-24 | 562:00 | 630.7167 | 700.2 | 158.5833 | 24.3333 | 42.25 | 0.35 | 2.4 | 183.0039 | 7.0333 | 949.4167 | -35.8337 | 0
83 | 2017-03-24 | 563:00 | 779.8833 | 746.2667 | 191.9667 | 25.4 | 37.2167 | 3.1667 | 6.9 | 241.2712 | 19.8 | 949.5167 | -27.7366 | 1
83 | 2017-03-24 | 564:00 | 780.8 | 430.3333 | 410.1167 | 26.9167 | 30.5333 | 3.0833 | 6.4 | 288.3121 | 23.3167 | 948.9333 | -18.5427 | 0
83 | 2017-03-24 | 565:00 | 882 | 594.7 | 362.4333 | 28.5333 | 28.5167 | 2.35 | 5.1 | 281.3056 | 24.1667 | 948.35 | -21.0967 | 0
83 | 2017-03-24 | 566:00 | 786.1833 | 427.2667 | 429.3667 | 28.6 | 30.0833 | 3.5167 | 6.4 | 260.9406 | 18.9333 | 947.4333 | -20.5787 | 0
83 | 2017-03-24 | 567:00 | 610.25 | 382.3 | 327.5 | 28.35 | 30.5167 | 3.9333 | 6.9 | 264.05 | 21.3833 | 946.8167 | -21.3463 | 0
83 | 2017-03-24 | 568:00 | 508.1 | 515.4333 | 203.2833 | 27.8833 | 32.6667 | 4.5833 | 8.7 | 270.1653 | 17.7333 | 946.5667 | -24.869 | 0
83 | 2017-03-24 | 569:00 | 293.6 | 344.3167 | 154.1167 | 27.15 | 33.95 | 4 | 7.4 | 294.3895 | 22.55 | 946.45 | -20.0096 | 0
83 | 2017-03-24 | 570:00 | 106.1667 | 145.7167 | 71.7333 | 26.2333 | 37.6 | 3.7167 | 6.4 | 292.3335 | 16.4667 | 946.9333 | -20.7711 | 0
83 | 2017-03-24 | 571:00 | 4 | 1.35 | 3.6333 | 24.3167 | 39.15 | 3.1667 | 6.4 | 303.7475 | 23.5333 | 947.3833 | -9.4381 | 0
83 | 2017-03-24 | 572:00 | 0 | 0 | 0 | 23.3333 | 42.0167 | 1.6667 | 4.1 | 303.699 | 16.35 | 947.7167 | 0 | 0
83 | 2017-03-24 | 573:00 | 0 | 0 | 0 | 22.5167 | 44.6 | 1.5167 | 3.4 | 255.7301 | 10.9667 | 948.4167 | 0 | 0
83 | 2017-03-24 | 574:00 | 0 | 0 | 0 | 21.8 | 47.0167 | 2.45 | 3.6 | 276.575 | 7.8 | 948.5833 | 0 | 0
83 | 2017-03-24 | 575:00 | 0 | 0 | 0 | 21.4167 | 45.7333 | 0.93333 | 2.4 | 285.9107 | 12.4 | 948.1833 | 0 | 0
83 | 2017-03-24 | 576:00 | 0 | 0 | 0 | 19.5 | 53.5333 | 0.066667 | 1.1 | 72.4 | 0 | 947.9167 | 0 | 0
84 | 2017-03-25 | 577:00 | 0 | 0 | 0 | 19.5333 | 55.5667 | 1.0167 | 3.6 | 353.7909 | 14.4167 | 947.6667 | 0 | 0
84 | 2017-03-25 | 578:00 | 0 | 0 | 0 | 20.0167 | 51.8333 | 2.2667 | 4.4 | 297.2001 | 11.9667 | 947.1667 | 0 | 0
84 | 2017-03-25 | 579:00 | 0 | 0 | 0 | 21.7167 | 41.8667 | 1.85 | 5.1 | 308.9006 | 20.25 | 946.6833 | 0 | 0
84 | 2017-03-25 | 580:00 | 0 | 0 | 0 | 19.45 | 51.0333 | 1.3167 | 4.1 | 14.1703 | 9.2333 | 946.1833 | 0 | 0
84 | 2017-03-25 | 581:00 | 0 | 0 | 0 | 17.4833 | 59.9333 | 0.38333 | 1.9 | 325.0791 | 2.9333 | 946.1667 | 0 | 0
84 | 2017-03-25 | 582:00 | 0 | 0 | 0 | 17.9833 | 57.9833 | 1.1167 | 2.9 | 247.247 | 7.8833 | 946.3833 | 0 | 0
84 | 2017-03-25 | 583:00 | 26.5667 | 20.0333 | 21.7167 | 17.7 | 57.3333 | 2.6333 | 4.6 | 264.9661 | 12.6 | 946.9333 | -20.5691 | 0
84 | 2017-03-25 | 584:00 | 232.3667 | 435.5333 | 93.9667 | 19.7333 | 48.5667 | 2.1167 | 4.4 | 289.8046 | 15.85 | 947.4833 | -26.8389 | 0
84 | 2017-03-25 | 585:00 | 454.1333 | 625.6 | 138.2333 | 23.2833 | 40.1667 | 1.0167 | 2.9 | 334.3738 | 7.8 | 948.1 | -27.7078 | 0
84 | 2017-03-25 | 586:00 | 515.0333 | 259.4333 | 344.9333 | 25.0833 | 32.6 | 3.8167 | 8.4 | 275.4326 | 17.6333 | 948.5167 | -18.7596 | 0
84 | 2017-03-25 | 587:00 | 408.25 | 6.6333 | 398.3333 | 24.9167 | 30.3833 | 5.6333 | 10.4 | 289.8499 | 19.2667 | 948.6 | -6.2699 | 0
84 | 2017-03-25 | 588:00 | 251.7333 | 4.0333 | 244.9167 | 24.6 | 31.2167 | 4.2667 | 8.9 | 306.8215 | 30.0833 | 948.15 | -4.2519 | 0
84 | 2017-03-25 | 589:00 | 244.4333 | 0 | 240.6333 | 24.45 | 32.5333 | 3.75 | 7.4 | 271.8495 | 19.7667 | 948.0667 | -4.4893 | 0
84 | 2017-03-25 | 590:00 | 325.25 | 25.7167 | 298.65 | 24.75 | 31.5667 | 4.5833 | 7.7 | 286.3163 | 15.8333 | 947.6 | -8.4963 | 0
84 | 2017-03-25 | 591:00 | 296.95 | 37.4833 | 261.5167 | 26.2167 | 28.4167 | 3.9167 | 7.2 | 290.9839 | 21.15 | 947.1833 | -9.8858 | 0
84 | 2017-03-25 | 592:00 | 236.1 | 5.6 | 228.7833 | 25.55 | 31.1667 | 3.45 | 6.7 | 298.7991 | 21.1833 | 947.05 | -8.194 | 0
84 | 2017-03-25 | 593:00 | 232.75 | 146.5167 | 178.8833 | 26.2 | 29.9 | 2.3167 | 4.9 | 274.079 | 17.0167 | 946.5667 | -18.0828 | 0
84 | 2017-03-25 | 594:00 | 122.95 | 313.6333 | 51.8667 | 26.25 | 28.1833 | 2.25 | 4.6 | 257.3278 | 14.4833 | 946.5833 | -40.7778 | 0
84 | 2017-03-25 | 595:00 | 4.2333 | 8.35 | 3.2167 | 23.6167 | 34.5 | 3.4 | 5.4 | 286.7745 | 14.2167 | 947.0333 | -15.5602 | 0
84 | 2017-03-25 | 596:00 | 0 | 0 | 0 | 22.7 | 38.7167 | 2.5833 | 4.9 | 302.5369 | 17.6833 | 947.5667 | 0 | 0
84 | 2017-03-25 | 597:00 | 0 | 0 | 0 | 22 | 38.2833 | 2.35 | 3.9 | 295.8535 | 10.0667 | 948.3667 | 0 | 0
84 | 2017-03-25 | 598:00 | 0 | 0 | 0 | 21.9833 | 37.9333 | 2.8 | 4.6 | 295.5341 | 13.1833 | 948.8 | 0 | 0
84 | 2017-03-25 | 599:00 | 0 | 0 | 0 | 21.3 | 39.2833 | 2.65 | 4.6 | 303.1415 | 16.0667 | 949.1333 | 0 | 0
84 | 2017-03-25 | 600:00 | 0 | 0 | 0 | 20.8833 | 39.45 | 1.8 | 3.9 | 318.4479 | 17.5833 | 949.1667 | 0 | 0
85 | 2017-03-26 | 601:00 | 0 | 0 | 0 | 17.8 | 52.3333 | 0.51667 | 2.6 | 90.5441 | 7.0167 | 948.7333 | 0 | 0
85 | 2017-03-26 | 602:00 | 0 | 0 | 0 | 16.9667 | 59.1 | 1 | 2.4 | 333.4169 | 27.9 | 948.5667 | 0 | 0
85 | 2017-03-26 | 603:00 | 0 | 0 | 0 | 17.3833 | 53.7167 | 1.35 | 3.4 | 288.5714 | 9.5667 | 948.8167 | 0 | 0
85 | 2017-03-26 | 604:00 | 0 | 0 | 0 | 16.6333 | 56.65 | 0.73333 | 2.6 | 50.6027 | 10.2333 | 948.4833 | 0 | 0
85 | 2017-03-26 | 605:00 | 0 | 0 | 0 | 15.3167 | 59.25 | 0.7 | 1.9 | 33.7798 | 10.8833 | 948.4 | 0 | 0
85 | 2017-03-26 | 606:00 | 0 | 0 | 0 | 15.7667 | 55.4667 | 0.78333 | 2.4 | 73.0507 | 8.7833 | 948.4833 | 0 | 0
85 | 2017-03-26 | 607:00 | 48.4667 | 134.0333 | 27.2 | 16.5333 | 54.1 | 1.15 | 2.6 | 211.7258 | 7.1833 | 949.1667 | -37.0576 | 0
85 | 2017-03-26 | 608:00 | 244.2667 | 496.7833 | 83.1667 | 18.3333 | 49.2833 | 1.6167 | 3.4 | 271.9886 | 12.45 | 949.9167 | -38.9265 | 0
85 | 2017-03-26 | 609:00 | 465.1833 | 695.8333 | 104.3 | 22.6333 | 39.2167 | 0.96667 | 5.4 | 220.4381 | 32.2667 | 950.5333 | -40.3523 | 0
85 | 2017-03-26 | 610:00 | 671.8 | 827.2833 | 109.05 | 25.1 | 27.2833 | 4.9 | 9.4 | 298.9302 | 24.9 | 950.5333 | -38.95 | 0
85 | 2017-03-26 | 611:00 | 805.55 | 859.5667 | 118.55 | 26.8667 | 24.9667 | 4 | 7.7 | 290.14 | 24.7833 | 951.0833 | -34.6223 | 0
85 | 2017-03-26 | 612:00 | 887.1667 | 872.9 | 125.95 | 28.2167 | 23.6 | 3.4333 | 8.2 | 296.7829 | 34.25 | 950.3833 | -36.6935 | 1
85 | 2017-03-26 | 613:00 | 904.65 | 886.8667 | 132.2333 | 29 | 24.7667 | 4.95 | 8.7 | 288.6174 | 23.5667 | 949.8 | -21.9866 | 0
85 | 2017-03-26 | 614:00 | 856.4333 | 878.3833 | 127.8167 | 29.5167 | 22.7167 | 4.9833 | 9.9 | 285.0905 | 25.3333 | 948.9833 | -24.8084 | 0
85 | 2017-03-26 | 615:00 | 734.4667 | 825.5667 | 127.4167 | 30.3 | 22.5167 | 4.65 | 7.9 | 273.1485 | 20.1833 | 947.9333 | -28.2879 | 0
85 | 2017-03-26 | 616:00 | 553.35 | 720.0667 | 126.1667 | 30.2667 | 22.0167 | 4.7333 | 8.9 | 267.8631 | 18.9167 | 947.3167 | -31.2137 | 0
85 | 2017-03-26 | 617:00 | 327.25 | 471.65 | 129.5667 | 30.1833 | 20.95 | 4.2167 | 7.2 | 269.35 | 17.6 | 947.0667 | -25.6386 | 0
85 | 2017-03-26 | 618:00 | 139.1333 | 213.35 | 89.0333 | 29.1833 | 23.1167 | 3.7667 | 7.2 | 274.7004 | 16.3833 | 947.15 | -33.0825 | 0
85 | 2017-03-26 | 619:00 | 5.2833 | 3 | 4.4333 | 26.9167 | 27.65 | 3.1833 | 5.6 | 298.9931 | 20.9 | 947.25 | -18.5172 | 0
85 | 2017-03-26 | 620:00 | 0 | 0 | 0 | 25.6333 | 26.3833 | 2.3333 | 4.1 | 300.4002 | 17.25 | 947.6833 | 0 | 0
85 | 2017-03-26 | 621:00 | 0 | 0 | 0 | 24.9667 | 26.0167 | 2.2 | 4.6 | 314.3664 | 16.2667 | 948.2333 | 0 | 0
85 | 2017-03-26 | 622:00 | 0 | 0 | 0 | 24.0333 | 30.95 | 3.05 | 5.6 | 273.5323 | 10.1167 | 948.65 | 0 | 0
85 | 2017-03-26 | 623:00 | 0 | 0 | 0 | 23.9 | 33.5833 | 3.9 | 6.2 | 277.0687 | 11.8 | 949 | 0 | 0
85 | 2017-03-26 | 624:00 | 0 | 0 | 0 | 23.5333 | 36.0833 | 4.5667 | 7.9 | 281.9019 | 12.1333 | 949.2167 | 0 | 0
86 | 2017-03-27 | 625:00 | 0 | 0 | 0 | 22.8333 | 37.5667 | 4.4333 | 6.7 | 294.7347 | 15.4667 | 948.6 | 0 | 0
86 | 2017-03-27 | 626:00 | 0 | 0 | 0 | 22.5333 | 37.2167 | 3.8667 | 5.9 | 278.3557 | 12.1667 | 947.9167 | 0 | 0
86 | 2017-03-27 | 627:00 | 0 | 0 | 0 | 22.4333 | 38.1167 | 3.1833 | 5.9 | 288.4875 | 11.8833 | 947.25 | 0 | 0
86 | 2017-03-27 | 628:00 | 0 | 0 | 0 | 21.3 | 42.3333 | 1.5333 | 3.9 | 315.9654 | 13.1 | 946.6167 | 0 | 0
86 | 2017-03-27 | 629:00 | 0 | 0 | 0 | 20.0667 | 46.05 | 1.0667 | 4.4 | 305.5825 | 6.9833 | 946.7333 | 0 | 0
86 | 2017-03-27 | 630:00 | 0 | 0 | 0 | 20.85 | 45.3667 | 4.2 | 8.2 | 271.7173 | 13.4167 | 946.8333 | 0 | 0
86 | 2017-03-27 | 631:00 | 39.45 | 22.5333 | 34.8167 | 20.8 | 45.1167 | 4.1833 | 6.9 | 272.4805 | 12.2833 | 947.15 | -14.0694 | 0
86 | 2017-03-27 | 632:00 | 208.7833 | 227.15 | 131.35 | 21.5833 | 45.7833 | 3.6333 | 6.4 | 275.1008 | 12.2833 | 947.8167 | -19.3884 | 0
86 | 2017-03-27 | 633:00 | 419.4833 | 420.4 | 198.8333 | 23.7167 | 41.75 | 3.0333 | 6.4 | 270.2845 | 15.3 | 948.6667 | -24.7888 | 0
86 | 2017-03-27 | 634:00 | 616.3667 | 562.4833 | 230.1167 | 26 | 36.6 | 3.75 | 6.4 | 269.1127 | 16.8167 | 949.0167 | -27.1007 | 0
86 | 2017-03-27 | 635:00 | 757.0167 | 631.7667 | 247.0833 | 27.9 | 33.95 | 3.7833 | 6.9 | 262.9493 | 18.9333 | 949.1667 | -28.1563 | 0
86 | 2017-03-27 | 636:00 | 833.0667 | 634.2667 | 271.8667 | 29.7167 | 30.95 | 2.6333 | 5.6 | 253.43 | 22.35 | 948.9167 | -33.2789 | 0
86 | 2017-03-27 | 637:00 | 842.2333 | 616.65 | 284.45 | 31.6167 | 25.85 | 2.4167 | 6.2 | 230.7502 | 22.9167 | 948.4333 | -36.8119 | 0
86 | 2017-03-27 | 638:00 | 772.15 | 531.0833 | 315.35 | 31.1667 | 28.2833 | 4 | 7.4 | 271.7372 | 20.9667 | 947.9667 | -32.4249 | 0
86 | 2017-03-27 | 639:00 | 662.1167 | 471.3833 | 302.8667 | 31.5333 | 29.1833 | 3.8 | 6.9 | 274.7348 | 19.8 | 947.2167 | -31.7943 | 0
86 | 2017-03-27 | 640:00 | 495.4833 | 400.9667 | 247.2833 | 31.5667 | 29.35 | 3.45 | 6.7 | 271.949 | 23.1833 | 946.9 | -32.546 | 0
86 | 2017-03-27 | 641:00 | 277.1667 | 224.1833 | 173.65 | 31.0667 | 30.4167 | 3.4333 | 6.4 | 271.949 | 18.1167 | 946.8 | -25.7389 | 1
86 | 2017-03-27 | 642:00 | 102.2167 | 61.75 | 85.4833 | 29.5833 | 33.5167 | 2.6167 | 5.9 | 262.0109 | 16.3333 | 946.95 | -28.4638 | 0
86 | 2017-03-27 | 643:00 | 7.7167 | 0.48333 | 6.85 | 27.8833 | 36.7167 | 3.2167 | 5.4 | 275.6534 | 12.5333 | 947.1167 | -21.5825 | 0
86 | 2017-03-27 | 644:00 | 0 | 0 | 0 | 26.4167 | 39.2167 | 2.4667 | 3.9 | 271.7052 | 8.6 | 947.2833 | 0 | 0
86 | 2017-03-27 | 645:00 | 0 | 0 | 0 | 25.2667 | 42.15 | 2.6833 | 3.9 | 279.3845 | 10.2667 | 947.8167 | 0 | 0
86 | 2017-03-27 | 646:00 | 0 | 0 | 0 | 23.7833 | 46.25 | 1.5 | 3.4 | 338.6977 | 13 | 948.1 | 0 | 0
86 | 2017-03-27 | 647:00 | 0 | 0 | 0 | 22.5667 | 49.85 | 0.31667 | 1.6 | 329.525 | 0.033333 | 948.2333 | 0 | 0
86 | 2017-03-27 | 648:00 | 0 | 0 | 0 | 22.05 | 50.3167 | 0.65 | 2.1 | 329.62 | 0.066667 | 948.2833 | 0 | 0
87 | 2017-03-28 | 649:00 | 0 | 0 | 0 | 22.6167 | 45.9167 | 1.2667 | 3.6 | 299.3574 | 10.4 | 948.1833 | 0 | 0
87 | 2017-03-28 | 650:00 | 0 | 0 | 0 | 22.4667 | 48.1833 | 1.4667 | 3.4 | 288.7354 | 7.9333 | 947.55 | 0 | 0
87 | 2017-03-28 | 651:00 | 0 | 0 | 0 | 21.4667 | 52.55 | 3.4167 | 12.9 | 297.2356 | 24.7167 | 947.8 | 0 | 0
87 | 2017-03-28 | 652:00 | 0 | 0 | 0 | 21.5333 | 55.6167 | 6.9833 | 12.4 | 326.5033 | 26.1167 | 948.3833 | 0 | 0
87 | 2017-03-28 | 653:00 | 0 | 0 | 0 | 22.3833 | 50.5667 | 6.1333 | 10.9 | 354.4513 | 30.8333 | 948.0167 | 0 | 0
87 | 2017-03-28 | 654:00 | 0 | 0 | 0 | 22.8667 | 45.3167 | 1.9667 | 5.6 | 12.5628 | 22.8 | 948.05 | 0 | 0
87 | 2017-03-28 | 655:00 | 8.7667 | 0 | 7.1833 | 20.4 | 61.3333 | 2.75 | 5.6 | 224.2281 | 19.8333 | 949.5167 | -17.9974 | 0
87 | 2017-03-28 | 656:00 | 29.9 | 0 | 28.25 | 19.0167 | 71.7667 | 3.0167 | 7.4 | 318.7502 | 26.4833 | 949.9667 | -5.7807 | 0
87 | 2017-03-28 | 657:00 | 161.3333 | 0.63333 | 157.7333 | 21.7333 | 56.4833 | 2.3333 | 5.4 | 39.0976 | 22.7167 | 949.45 | -6.5529 | 0
87 | 2017-03-28 | 658:00 | 294.1333 | 3.7167 | 285.4333 | 23.85 | 48.8667 | 1.0667 | 3.4 | 86.7717 | 19.9 | 949.6 | -9.2836 | 0
87 | 2017-03-28 | 659:00 | 498.3833 | 126.2833 | 385.35 | 25.4833 | 45.4333 | 1.65 | 4.6 | 204.1338 | 13.7667 | 949.7 | -15.1893 | 0
87 | 2017-03-28 | 660:00 | 778.5167 | 516.1333 | 322.5667 | 26.65 | 43.6 | 2.7667 | 5.9 | 246.6581 | 22.0333 | 949.4833 | -23.1503 | 0
87 | 2017-03-28 | 661:00 | 774.35 | 440.4667 | 377.5167 | 28.2167 | 38.9 | 2.5667 | 5.4 | 240.0932 | 24.6833 | 949.0667 | -23.0368 | 0
87 | 2017-03-28 | 662:00 | 722.4 | 391.5833 | 382.6167 | 28.6667 | 39.5667 | 3.5333 | 6.9 | 265.6696 | 22.1167 | 948.5 | -22.1882 | 0
87 | 2017-03-28 | 663:00 | 435.9167 | 81.05 | 365.5 | 28.3333 | 42.4333 | 3.6667 | 6.2 | 277.431 | 21.8333 | 947.8667 | -14.7497 | 0
87 | 2017-03-28 | 664:00 | 253.6333 | 9 | 241.6167 | 27.4833 | 45.3167 | 3.85 | 6.7 | 285.773 | 18.1333 | 947.2833 | -11.2029 | 0
87 | 2017-03-28 | 665:00 | 129.35 | 1.6333 | 124.2833 | 26.7333 | 47.5167 | 3.4 | 5.6 | 288.6668 | 15.4667 | 946.85 | -11.0344 | 0
87 | 2017-03-28 | 666:00 | 39.7833 | 0 | 37.1667 | 25.7833 | 49.7333 | 3.3167 | 5.4 | 286.148 | 13.75 | 946.9333 | -14.7976 | 0
87 | 2017-03-28 | 667:00 | 2 | 0 | 1.3333 | 24.9833 | 51.5167 | 2.6167 | 4.4 | 276.1832 | 12.7333 | 946.8833 | -16.7433 | 0
87 | 2017-03-28 | 668:00 | 0 | 0 | 0 | 24.15 | 55.75 | 3.05 | 4.9 | 271.2633 | 12.8167 | 947.4833 | 0 | 0
87 | 2017-03-28 | 669:00 | 0 | 0 | 0 | 23.7667 | 55.8 | 2.7667 | 6.9 | 274.5682 | 11.3167 | 948.4 | 0 | 0
87 | 2017-03-28 | 670:00 | 0 | 0 | 0 | 23.4167 | 55.3833 | 1.85 | 4.9 | 307.718 | 17.6333 | 948.05 | 0 | 0
87 | 2017-03-28 | 671:00 | 0 | 0 | 0 | 22.4 | 58.1 | 0.55 | 2.6 | 93.2863 | 3.9833 | 947.7667 | 0 | 0
87 | 2017-03-28 | 672:00 | 0 | 0 | 0 | 21.55 | 63.6 | 2.5667 | 4.6 | 287.8583 | 24.75 | 947.7667 | 0 | 0
88 | 2017-03-29 | 673:00 | 0 | 0 | 0 | 21.4333 | 62.4333 | 2.6333 | 4.4 | 276.8661 | 9.6667 | 947.4667 | 0 | 0
88 | 2017-03-29 | 674:00 | 0 | 0 | 0 | 21.1333 | 62.85 | 1.9667 | 4.4 | 272.3406 | 10.55 | 946.9667 | 0 | 0
88 | 2017-03-29 | 675:00 | 0 | 0 | 0 | 19.8 | 70.4167 | 1.7 | 6.2 | 294.449 | 33.9167 | 946.8 | 0 | 0
88 | 2017-03-29 | 676:00 | 0 | 0 | 0 | 18.6 | 75.9 | 1 | 3.9 | 36.7429 | 13.85 | 946.4833 | 0 | 0
88 | 2017-03-29 | 677:00 | 0 | 0 | 0 | 17.9667 | 79 | 0.25 | 2.4 | 42.6716 | 6.8 | 946.5667 | 0 | 0
88 | 2017-03-29 | 678:00 | 0.083333 | 0 | 0 | 17.8833 | 78.25 | 0.2 | 1.6 | 61.3141 | 12.6833 | 946.6167 | 0 | 0
88 | 2017-03-29 | 679:00 | 59.0833 | 119.5333 | 39.6667 | 18.7667 | 76.5667 | 0.55 | 4.1 | 268.9227 | 8.5333 | 947.1333 | -14.2944 | 0
88 | 2017-03-29 | 680:00 | 227.25 | 358.2667 | 108.5167 | 21.8667 | 63.9 | 0.86667 | 2.9 | 243.4985 | 5.4833 | 947.5167 | -24.1407 | 0
88 | 2017-03-29 | 681:00 | 415.65 | 455.8167 | 171.8667 | 22.7833 | 58.7833 | 1.2667 | 2.9 | 221.019 | 11.2667 | 947.9167 | -26.4427 | 0
88 | 2017-03-29 | 682:00 | 575.05 | 446.0167 | 265.45 | 24.8 | 51.5 | 2 | 3.6 | 254.4213 | 13.4 | 948.1333 | -24.5145 | 0
88 | 2017-03-29 | 683:00 | 683.4167 | 467.1167 | 298.0333 | 26.9333 | 44.2833 | 3.0167 | 5.4 | 260.4307 | 17.1167 | 948.1333 | -24.9243 | 0
88 | 2017-03-29 | 684:00 | 887.25 | 777.0667 | 211.2833 | 28.3667 | 39.8333 | 4.0667 | 7.4 | 268.694 | 20.2 | 947.7 | -20.5535 | 1
88 | 2017-03-29 | 685:00 | 793.9833 | 502.6 | 345.0667 | 28.95 | 36.4667 | 5.1333 | 8.9 | 281.7654 | 20.05 | 947.15 | -18.5833 | 0
88 | 2017-03-29 | 686:00 | 558.3833 | 135.1833 | 439.9167 | 28.65 | 36.8833 | 5.2333 | 9.4 | 289.846 | 21.35 | 946.6 | -9.4155 | 0
88 | 2017-03-29 | 687:00 | 653.0667 | 382.05 | 369.3667 | 29.1333 | 36.75 | 5.0833 | 8.4 | 290.497 | 20.75 | 945.8833 | -18.6242 | 0
88 | 2017-03-29 | 688:00 | 299.1333 | 55.0167 | 261.95 | 28.95 | 37.5667 | 4.1833 | 7.2 | 287.5162 | 17.6833 | 945.4167 | -8.0478 | 0
88 | 2017-03-29 | 689:00 | 197.75 | 27.8 | 183.8167 | 28.45 | 39.2 | 3.9 | 6.4 | 289.2712 | 17.1333 | 945.1667 | -7.0763 | 0
88 | 2017-03-29 | 690:00 | 104.4167 | 93.5167 | 84.9667 | 27.5667 | 40.8 | 3.5667 | 6.2 | 294.6837 | 16.6167 | 945.1667 | -9.0664 | 0
88 | 2017-03-29 | 691:00 | 11.35 | 31.7 | 9.1333 | 26.3 | 42.7167 | 3.2833 | 5.4 | 279.6336 | 12.65 | 945.3333 | -5.7646 | 0
88 | 2017-03-29 | 692:00 | 0 | 0 | 0 | 25 | 44.75 | 3.5833 | 5.6 | 283.6515 | 11.8833 | 945.65 | 0 | 0
88 | 2017-03-29 | 693:00 | 0 | 0 | 0 | 24.5667 | 45.2333 | 3.55 | 6.2 | 285.3497 | 11.15 | 946.2833 | 0 | 0
88 | 2017-03-29 | 694:00 | 0 | 0 | 0 | 23.9167 | 47.6667 | 2.4 | 4.9 | 293.814 | 12.2 | 946.5667 | 0 | 0
88 | 2017-03-29 | 695:00 | 0 | 0 | 0 | 22.8167 | 52 | 2.3833 | 3.9 | 273.4819 | 7.4 | 946.6833 | 0 | 0
88 | 2017-03-29 | 696:00 | 0 | 0 | 0 | 21.6833 | 56.25 | 1.0833 | 3.1 | 296.4258 | 7.5667 | 946.65 | 0 | 0
89 | 2017-03-30 | 697:00 | 0 | 0 | 0 | 21.5 | 56.45 | 1.8333 | 3.6 | 301.0624 | 10.4333 | 946.4167 | 0 | 0
89 | 2017-03-30 | 698:00 | 0 | 0 | 0 | 21.9833 | 55.05 | 1.65 | 4.6 | 296.6548 | 8.3833 | 946.1667 | 0 | 0
89 | 2017-03-30 | 699:00 | 0 | 0 | 0 | 20.8167 | 60.05 | 2.4 | 4.6 | 267.6843 | 16.1833 | 945.9167 | 0 | 0
89 | 2017-03-30 | 700:00 | 0 | 0 | 0 | 19.4 | 65.7333 | 0.58333 | 3.6 | 3.9257 | 9.6 | 945.4833 | 0 | 0
89 | 2017-03-30 | 701:00 | 0 | 0 | 0 | 19.35 | 67.45 | 0.58333 | 1.6 | 290.2337 | 0.4 | 945.5333 | 0 | 0
89 | 2017-03-30 | 702:00 | 0 | 0 | 0 | 18.65 | 68.7333 | 0.48333 | 2.1 | 259.6769 | 3.55 | 945.8167 | 0 | 0
89 | 2017-03-30 | 703:00 | 60.8667 | 122.2833 | 40.5667 | 18.8167 | 69.9167 | 0.26667 | 2.4 | 55.5777 | 2.4 | 946.15 | -16.2596 | 0
89 | 2017-03-30 | 704:00 | 238.1333 | 320.4 | 134.5833 | 21.6833 | 60.4333 | 0.26667 | 2.6 | 95.5915 | 3.1833 | 946.4167 | -20.7218 | 0
89 | 2017-03-30 | 705:00 | 450.4167 | 574.1 | 144.8167 | 24.1 | 52.1667 | 0.93333 | 3.1 | 280.3771 | 9.7667 | 946.7667 | -24.122 | 0
89 | 2017-03-30 | 706:00 | 625.5333 | 602.3833 | 209.0667 | 26.75 | 43.65 | 2.0833 | 4.1 | 232.749 | 18.8 | 946.9833 | -23.7266 | 0
89 | 2017-03-30 | 707:00 | 749.3333 | 626.4667 | 236.1667 | 29.0833 | 36.3833 | 2.75 | 6.4 | 244.3033 | 22.4 | 946.8667 | -25.4466 | 0
89 | 2017-03-30 | 708:00 | 905.9 | 831.1 | 171.7667 | 31.1667 | 26.5167 | 3.7167 | 7.2 | 279.115 | 23.3833 | 946.35 | -30.5806 | 0
89 | 2017-03-30 | 709:00 | 910.8167 | 838.1833 | 157.9333 | 31.65 | 29.7333 | 3.7667 | 6.9 | 267.4845 | 19.7667 | 945.6667 | -33.5957 | 0
89 | 2017-03-30 | 710:00 | 587.3833 | 153.3167 | 446.6167 | 31.1333 | 30.2 | 5.1333 | 8.4 | 279.5798 | 19.2333 | 945.2667 | -15.3479 | 1
89 | 2017-03-30 | 711:00 | 460.9167 | 122.1167 | 362.4 | 30.5667 | 34.25 | 4.4333 | 7.9 | 285.0647 | 21.9167 | 944.9333 | -10.6243 | 0
89 | 2017-03-30 | 712:00 | 219.4833 | 1.7333 | 215.9333 | 29.35 | 38.8833 | 4.4667 | 7.9 | 291.2656 | 19.0333 | 944.6833 | -4.2179 | 0
89 | 2017-03-30 | 713:00 | 269.15 | 219.2 | 175.8 | 29.2 | 40.7833 | 3.9167 | 7.4 | 278.5083 | 17.2833 | 944.5667 | -13.6727 | 0
89 | 2017-03-30 | 714:00 | 126.4 | 166.7333 | 92.3 | 29.3167 | 37.2 | 2.0167 | 4.4 | 268.3568 | 13.4667 | 944.0833 | -16.4145 | 0
89 | 2017-03-30 | 715:00 | 11.9 | 11.1333 | 10.9 | 27.7333 | 38.9167 | 2.0667 | 5.4 | 256.788 | 16.3167 | 944.3167 | -4.7216 | 0
89 | 2017-03-30 | 716:00 | 0 | 0 | 0 | 26.2333 | 42.6667 | 3.2667 | 5.6 | 277.07 | 13.6333 | 945.0333 | 0 | 0
89 | 2017-03-30 | 717:00 | 0 | 0 | 0 | 25.1667 | 48.1167 | 3.3 | 5.4 | 276.6539 | 13.75 | 945.85 | 0 | 0
89 | 2017-03-30 | 718:00 | 0 | 0 | 0 | 25.5333 | 45.9667 | 3.4667 | 6.7 | 296.2878 | 19.2667 | 946.2833 | 0 | 0
89 | 2017-03-30 | 719:00 | 0 | 0 | 0 | 25.7167 | 44.5667 | 2.75 | 5.6 | 294.2632 | 16.0667 | 946.5667 | 0 | 0
89 | 2017-03-30 | 720:00 | 0 | 0 | 0 | 24.75 | 45.3833 | 4.4167 | 14.2 | 307.8787 | 23.7167 | 946.9667 | 0 | 0
90 | 2017-03-31 | 721:00 | 0 | 0 | 0 | 25 | 38.0667 | 3.2667 | 6.4 | 1.3034 | 22.6167 | 946.4667 | 0 | 0
90 | 2017-03-31 | 722:00 | 0 | 0 | 0 | 24.0167 | 38.7 | 0.65 | 3.1 | 43.5736 | 9.8 | 946.05 | 0 | 0
90 | 2017-03-31 | 723:00 | 0 | 0 | 0 | 22.4667 | 45.1167 | 0.23333 | 2.1 | 86.1704 | 4.3833 | 945.7333 | 0 | 0
90 | 2017-03-31 | 724:00 | 0 | 0 | 0 | 22.2833 | 47.1833 | 1.1667 | 2.9 | 259.4135 | 9.1833 | 945.6167 | 0 | 0
90 | 2017-03-31 | 725:00 | 0 | 0 | 0 | 21.9 | 47.9667 | 2.1833 | 6.7 | 261.5829 | 15.9667 | 945.6 | 0 | 0
90 | 2017-03-31 | 726:00 | 0 | 0 | 0 | 19.6167 | 59.5 | 2.0667 | 6.2 | 236.1421 | 19.1167 | 946.4333 | 0 | 0
90 | 2017-03-31 | 727:00 | 52.7333 | 29.9667 | 46.85 | 19.4 | 59.7333 | 1.7833 | 3.4 | 333.4976 | 8.7333 | 946.8667 | -12.2597 | 0
90 | 2017-03-31 | 728:00 | 193.1333 | 205.4 | 127.2833 | 22.95 | 50.0667 | 1.55 | 4.9 | 25.8851 | 24.45 | 947.25 | -16.7291 | 0
90 | 2017-03-31 | 729:00 | 444.3667 | 432.7167 | 208.9833 | 23.5833 | 53.9 | 2.0167 | 4.6 | 237.2999 | 21.5667 | 947.8 | -24.8236 | 0
90 | 2017-03-31 | 730:00 | 646.9 | 536.05 | 268.2667 | 25.6167 | 47.4333 | 1.6667 | 3.6 | 254.1188 | 17.0833 | 948.0167 | -24.3858 | 0
90 | 2017-03-31 | 731:00 | 790.05 | 741.7333 | 186.3667 | 28.3833 | 36.4 | 1.9 | 3.9 | 261.4859 | 20.2833 | 947.9833 | -24.137 | 0
90 | 2017-03-31 | 732:00 | 848.4667 | 737.45 | 198.3 | 29.15 | 33.7333 | 2.7833 | 5.4 | 259.0847 | 18.75 | 947.6833 | -23.0293 | 0
90 | 2017-03-31 | 733:00 | 866.7333 | 741.4 | 202.75 | 29.8167 | 33.5167 | 3.05 | 6.4 | 248.3428 | 22.2833 | 947.2333 | -24.7364 | 0
90 | 2017-03-31 | 734:00 | 828.05 | 758.3 | 181.7 | 32.05 | 29.2 | 1.6333 | 4.4 | 220.8333 | 29.5167 | 946.3667 | -27.7254 | 0
90 | 2017-03-31 | 735:00 | 716.6833 | 725.55 | 167.7333 | 32.6667 | 28.95 | 2.2 | 5.6 | 201.5651 | 28.95 | 945.75 | -32.0889 | 0
90 | 2017-03-31 | 736:00 | 552.6333 | 671.3667 | 142.9333 | 33.1167 | 26.85 | 1.8167 | 4.9 | 208.3445 | 26.7833 | 945.3667 | -33.1159 | 0
90 | 2017-03-31 | 737:00 | 340.2333 | 540.5833 | 108.2 | 33.5333 | 26.45 | 1.6833 | 4.1 | 253.5446 | 20.3167 | 945.0167 | -32.0044 | 0
90 | 2017-03-31 | 738:00 | 119.6833 | 247.1833 | 61.45 | 31.2333 | 34.1333 | 2.7333 | 5.6 | 296.8013 | 22.4333 | 944.95 | -25.5143 | 0
90 | 2017-03-31 | 739:00 | 7.65 | 11.4333 | 6.4667 | 28.9167 | 38.3833 | 2.15 | 4.6 | 320.2839 | 16.9 | 945.2167 | -6.3077 | 0
90 | 2017-03-31 | 740:00 | 0 | 0 | 0 | 27.2 | 42.2667 | 2.6 | 4.9 | 323.5174 | 12.6333 | 945.7833 | 0 | 0
90 | 2017-03-31 | 741:00 | 0 | 0 | 0 | 26.4833 | 43.4833 | 2.1167 | 3.9 | 305.4871 | 12.3167 | 946.4833 | 0 | 0
90 | 2017-03-31 | 742:00 | 0 | 0 | 0 | 24.5333 | 52 | 1.5333 | 2.9 | 207.1815 | 19.8167 | 946.7667 | 0 | 0
90 | 2017-03-31 | 743:00 | 0 | 0 | 0 | 23.6333 | 56.3 | 1.2 | 2.6 | 255.0622 | 2.4333 | 946.8167 | 0 | 0
90 | 2017-03-31 | 744:00 | 0 | 0 | 0 | 23.1667 | 56.9167 | 1.7333 | 2.9 | 276.3848 | 5.6333 | 946.6667 | 0 | 0

## day
ESMAP Tier1 Meteorological Station in Islamabad, Pakistan
| Latitude: |  | 33.6419 | °N |  |  | Altitude (amsl): | 500 | m
| Longitude: |  | 72.9838 | °E |  |  | Station: | CSPS.MT.14.214
| Time zone: |  | 5 | (UTC+5h)
Month: | 2017-03-01 | [8 empty] | 2017
Measured values:
GHI, DHI | Global Horizontal Irradiance in W/m², Diffus Horizontal Irradiance in W/m², both measured with K&Z CMP21 pyranometer
DNI | Direct Normal Irradiance in W/m² measured with K&Z CHP1 pyrheliometer
Tamb, RH | Ambient Temperature in °C, relative humidity in %, measured with Campbell CS215
WS, WSgust | Wind speed in m/s, measured with NRG 40H Anemometer, WSgust: maximal measured wind speed within the time interval
WD, WDStDev | Wind direction in °N (to East), measured with NRG 200 Wind Direction Sensor. Standard deviation of wind direction within measurement interval.
BP | Air pressure from Campbell CS100 barometric pressure sensor
DNIdev | Deviation between measured and calculated DNI value from data base: DNImeasured - DNIcalculated. DNI calculated from GHI, DHI and solar zenith angle.
Cleaning | Cleaning of sensors: A cleaning event is marked with a "1".
Day of the year | Date | time | GHI | DNI | DHI | Tamb | RH | WS | WSgust | WD | WDStDev | BP | DNIdev | Cleaning
|  |  | kWh/m² | kWh/m² | kWh/m² | °C | % | m/s | m/s | °N | °N | hPa | W/m² | #
|  |  | sum | sum | sum | average | average | average | max | unit vector mean | average | average | average | max
60 | 2017-03-01 |  | 4.8269 | 4.7556 | 1.8953 | 16.3986 | 59.1924 | 2.1014 | 6.9 | 279.3894 | 20.6222 | 949.4 | -13.2498 | 0
61 | 2017-03-02 |  | 5.3597 | 7.2305 | 1.08 | 16.1049 | 54.0035 | 2.3181 | 7.9 | 291.6797 | 18.5514 | 949.3833 | -16.1124 | 1
62 | 2017-03-03 |  | 5.1095 | 5.7922 | 1.8315 | 15.2042 | 47.0854 | 1.5014 | 6.4 | 307.2307 | 10.9833 | 947.3729 | -4.6223 | 1
63 | 2017-03-04 |  | 5.6321 | 7.9571 | 0.94403 | 15.7174 | 33.3812 | 2.0319 | 7.4 | 288.2433 | 13.0194 | 946.8076 | -7.4517 | 0
64 | 2017-03-05 |  | 5.894 | 8.4769 | 0.87923 | 16.5458 | 28.3542 | 3.0847 | 9.7 | 291.0561 | 17.2076 | 947.0021 | -12.7603 | 0
65 | 2017-03-06 |  | 4.46 | 4.0892 | 1.8898 | 16.5299 | 34.3819 | 1.5549 | 7.4 | 298.5481 | 12.1229 | 946.3236 | -11.3542 | 1
66 | 2017-03-07 |  | 1.139 | 0.1902 | 1.0272 | 13.7278 | 61.7812 | 2.3757 | 8.4 | 9.3625 | 21.4493 | 946.5417 | -7.7772 | 0
67 | 2017-03-08 |  | 2.6639 | 1.0576 | 1.9423 | 12.0306 | 74.1847 | 1.6083 | 12.2 | 271.0762 | 10.816 | 944.9986 | -6.8161 | 1
68 | 2017-03-09 |  | 4.3354 | 2.2764 | 2.9253 | 11.7187 | 74.7931 | 2.1056 | 10.4 | 88.56 | 14.3347 | 944.2681 | -7.347 | 0
69 | 2017-03-10 |  | 4.8491 | 3.7893 | 2.3066 | 10.641 | 75.6549 | 1.1951 | 13.7 | 244.2242 | 9.3319 | 943.1812 | -9.6852 | 0
70 | 2017-03-11 |  | 5.871 | 6.7625 | 1.501 | 11.4125 | 61.066 | 1.2563 | 6.4 | 91.694 | 12.5569 | 945.7924 | -14.4325 | 0
71 | 2017-03-12 |  | 5.1803 | 4.0062 | 2.4805 | 11.5215 | 48.809 | 1.5562 | 8.2 | 277.8692 | 11.5431 | 950.175 | -12.425 | 0
72 | 2017-03-13 |  | 6.0047 | 6.9734 | 1.5442 | 13.0792 | 42.7722 | 1.7382 | 8.4 | 291.5103 | 10.3514 | 949.516 | -18.9828 | 1
73 | 2017-03-14 |  | 5.7101 | 5.8969 | 1.7934 | 14.8583 | 44.4417 | 1.3215 | 6.2 | 333.4573 | 12.4007 | 951.8625 | -9.2503 | 1
74 | 2017-03-15 |  | 4.2091 | 1.5185 | 3.2373 | 15.3021 | 47.9285 | 1.609 | 6.4 | 281.3113 | 11.2736 | 951.4736 | -6.3096 | 1
75 | 2017-03-16 |  | 5.0703 | 3.4231 | 2.6906 | 16.8424 | 48.1931 | 1.3431 | 5.9 | 11.5422 | 12.216 | 948.3514 | -7.5435 | 1
76 | 2017-03-17 |  | 5.8458 | 6.3635 | 1.7351 | 17.5743 | 46.7604 | 1.3403 | 6.7 | 333.8784 | 9.9458 | 946.8903 | -9.2251 | 1
77 | 2017-03-18 |  | 5.5167 | 4.7682 | 2.4423 | 18.4514 | 45.5139 | 1.6042 | 6.4 | 329.4255 | 11.2035 | 946.2569 | -8.5571 | 0
78 | 2017-03-19 |  | 5.4104 | 4.134 | 2.5253 | 19.0306 | 44.0104 | 1.4833 | 8.7 | 288.7039 | 9.6333 | 948.1604 | -9.2588 | 0
79 | 2017-03-20 |  | 5.5168 | 1.1965 | 4.6004 | 20.559 | 38.8319 | 1.6292 | 7.9 | 278.1243 | 10.5542 | 948.8563 | -7.3306 | 0
80 | 2017-03-21 |  | 1.7679 | 0.11247 | 1.672 | 19.3042 | 49.2465 | 2.7118 | 10.2 | 297.8525 | 16.5438 | 949.6653 | -2.6944 | 0
81 | 2017-03-22 |  | 2.5538 | 0.096883 | 2.432 | 17.7986 | 64.5667 | 3.1618 | 13.7 | 267.018 | 17.9597 | 949.0903 | -3.994 | 1
82 | 2017-03-23 |  | 6.4851 | 7.468 | 1.3118 | 19.8937 | 61.291 | 3.9604 | 9.2 | 280.3851 | 16.8382 | 948.1389 | -16.3262 | 0
83 | 2017-03-24 |  | 6.0843 | 5.3817 | 2.5703 | 22.0111 | 49.5042 | 1.9604 | 8.7 | 281.5028 | 12.5104 | 948.0285 | -12.7798 | 1
84 | 2017-03-25 |  | 3.3508 | 1.8886 | 2.5056 | 22.3917 | 40.3507 | 2.6368 | 10.4 | 293.84 | 15.3396 | 947.5479 | -8.7451 | 0
85 | 2017-03-26 |  | 6.643 | 7.8853 | 1.3049 | 23.541 | 36.3215 | 2.8201 | 9.9 | 289.9629 | 17.5278 | 948.8076 | -17.089 | 1
86 | 2017-03-27 |  | 6.0332 | 4.8051 | 2.53 | 25.5931 | 38.4125 | 2.9104 | 8.2 | 279.1537 | 14.0333 | 947.741 | -14.8394 | 1
87 | 2017-03-28 |  | 4.1285 | 1.5705 | 2.7166 | 23.9979 | 51.2188 | 2.8562 | 12.9 | 287.5481 | 18.6146 | 948.2729 | -7.9878 | 0
88 | 2017-03-29 |  | 5.4659 | 3.8517 | 2.789 | 24.0132 | 53.3333 | 2.6208 | 9.4 | 279.2784 | 14.1625 | 946.666 | -8.8103 | 1
89 | 2017-03-30 |  | 5.6162 | 4.5891 | 2.3988 | 25.4021 | 47.4667 | 2.5229 | 14.2 | 281.9263 | 14.2472 | 945.7951 | -9.9772 | 1
90 | 2017-03-31 |  | 6.4073 | 6.3791 | 1.9073 | 26.2799 | 42.7604 | 1.9049 | 6.7 | 271.3401 | 17.1646 | 946.4132 | -12.7857 | 0
Formulas:
Date = [Date, row above]+1
Date = IF([Date, row above]="","",IF(MONTH([Date, row above]+1)>MONTH(B6),"",[Date, row above]+1))

## month
ESMAP Tier1 Meteorological Station in Islamabad, Pakistan
| Latitude: |  | 33.6419 | °N |  |  | Altitude (amsl): | 500 | m
| Longitude: |  | 72.9838 | °E |  |  | Station: | CSPS.MT.14.214
| Time zone: |  | 5 | (UTC+5h)
Month: | 2017-03-01 | [8 empty] | 2017
Measured values:
GHI, DHI | Global Horizontal Irradiance in W/m², Diffus Horizontal Irradiance in W/m², both measured with K&Z CMP21 pyranometer
DNI | Direct Normal Irradiance in W/m² measured with K&Z CHP1 pyrheliometer
Tamb, RH | Ambient Temperature in °C, relative humidity in %, measured with Campbell CS215
WS, WSgust | Wind speed in m/s, measured with NRG 40H Anemometer, WSgust: maximal measured wind speed within the time interval
WD, WDStDev | Wind direction in °N (to East), measured with NRG 200 Wind Direction Sensor. Standard deviation of wind direction within measurement interval.
BP | Air pressure from Campbell CS100 barometric pressure sensor
DNIdev | Deviation between measured and calculated DNI value from data base: DNImeasured - DNIcalculated. DNI calculated from GHI, DHI and solar zenith angle.
Cleaning | Cleaning of sensors: A cleaning event is marked with a "1".
10 min average |  | GHI | DNI | DHI | Tamb | RH | WS | WSgust | WD | WDStDev | BP | Acc.
Unit |  | W/m² | W/m² | W/m² | °C | % | m/s | m/s | °N | °N | hPa | W/m²
|  | 205.8345 | 181.0297 | 87.9165 | 17.8541 | 49.8584 | 2.0911 | 3.7061 | 289.8659 | 14.0342 | 947.7026 | -10.2103
10 min minimum |  | GHI | DNI | DHI | Tamb | RH | WS | WSgust | WD | WDStDev | BP | Acc.
Unit |  | W/m² | W/m² | W/m² | °C | % | m/s | m/s | °N | °N | hPa | W/m²
|  | 0 | 0 | 0 | 5 | 17.4 | 0 | 0 | 0 | 0 | 941.7 | -100
10 min maximum |  | GHI | DNI | DHI | Tamb | RH | WS | WSgust | WD | WDStDev | BP | Acc.
Unit |  | W/m² | W/m² | W/m² | °C | % | m/s | m/s | °N | °N | hPa | W/m²
|  | 1036.2 | 949.9 | 853.1 | 34.1 | 96.7 | 9 | 14.2 | 358.9 | 90.8 | 953.5 | 100
month sum |  | GHI | DNI | DHI |  |  |  |  | most frequent WD
Unit |  | kWh/m² | kWh/m² | kWh/m² |  |  |  |  | ° N
|  | 153.1408 | 134.6861 | 65.4099 |  |  |  |  | 270
Data completeness |  | 100% | 100% | 100% | 100% | 100% | 100% | 100% | 100% | 100% | 100% | 100%

## frequencies
ESMAP Tier1 Meteorological Station in Islamabad, Pakistan
| Latitude: |  | 33.6419 | °N |  |  | Altitude (amsl): | 500 | m
| Longitude: |  | 72.9838 | °E |  |  | Station: | CSPS.MT.14.214
| Time zone: |  | 5 | (UTC+5h)
Month: | 2017-03-01 | [7 empty] | 2017
Measured values:
GHI, DHI | Global Horizontal Irradiance in W/m², Diffus Horizontal Irradiance in W/m², both measured with K&Z CMP21 pyranometer
DNI | Direct Normal Irradiance in W/m² measured with K&Z CHP1 pyrheliometer
Tamb, RH | Ambient Temperature in °C, relative humidity in %, measured with Campbell CS215
WS, WSgust | Wind speed in m/s, measured with NRG 40H Anemometer, WSgust: maximal measured wind speed within the time interval
WD, WDStDev | Wind direction in °N (to East), measured with NRG 200 Wind Direction Sensor. Standard deviation of wind direction within measurement interval.
BP | Air pressure from Campbell CS100 barometric pressure sensor
DNIdev | Deviation between measured and calculated DNI value from data base: DNImeasured - DNIcalculated. DNI calculated from GHI, DHI and solar zenith angle.
Cleaning | Cleaning of sensors: A cleaning event is marked with a "1".
Irradiance | GHI | DNI | DHI | Tamb |  | RH |  | WS | av. speed | gusts | WD
W/m² | hours | hours | hours | °C | hours | % | hours | m/s | hours | hours | °N | hours
0 | 403 | 475 | 404 | -20 | 0 | 0 | 0 | 0 | 163.6667 | 48 | 0 | 3.8333
50 | 29.6667 | 17.8333 | 46.3333 | -15 | 0 | 5 | 0 | 1 | 138 | 84.8333 | 5 | 5.3333
100 | 22.1667 | 12.8333 | 68.1667 | -10 | 0 | 10 | 0 | 2 | 152.8333 | 131 | 10 | 5.5
150 | 21.5 | 10.8333 | 69 | -5 | 0 | 15 | 0.16667 | 3 | 153.6667 | 108.1667 | 15 | 6.8333
200 | 20.8333 | 11 | 51.1667 | 0 | 0 | 20 | 21 | 4 | 97.5 | 101 | 20 | 8.6667
250 | 20.1667 | 11.5 | 34.5 | 5 | 16.8333 | 25 | 52.5 | 5 | 25.6667 | 104.1667 | 25 | 7.1667
300 | 16.5 | 12.8333 | 26.5 | 10 | 138.5 | 30 | 72.5 | 6 | 6.5 | 87.5 | 30 | 8.6667
350 | 17.1667 | 12 | 15.6667 | 15 | 224.3333 | 35 | 66.5 | 7 | 2.8333 | 44.5 | 35 | 8.8333
400 | 16.5 | 12.8333 | 12.6667 | 20 | 202 | 40 | 76.1667 | 8 | 3 | 19 | 40 | 19.5
450 | 15.5 | 14.1667 | 8.5 | 25 | 115 | 45 | 76.6667 | 9 | 0.33333 | 7.1667 | 45 | 12.1667
500 | 17.1667 | 15.3333 | 3.1667 | 30 | 44.1667 | 50 | 66.8333 | 10 | 0 | 2.5 | 50 | 5.1667
550 | 17.6667 | 19.1667 | 1 | 35 | 3.1667 | 55 | 77.3333 | 11 | 0 | 1.8333 | 55 | 2.8333
600 | 18.3333 | 16 | 0.5 | 40 | 0 | 60 | 55.3333 | 12 | 0 | 2.1667 | 60 | 2.3333
650 | 16.6667 | 19 | 0.16667 | 45 | 0 | 65 | 43.8333 | 13 | 0 | 1.5 | 65 | 2.6667
700 | 18.5 | 21.1667 | 0.33333 | 50 | 0 | 70 | 45.3333 | 14 | 0 | 0.66667 | 70 | 3.5
750 | 20 | 22.1667 | 0.5 | >52.5 | 0 | 75 | 29.6667 | 15 | 0 | 0 | 75 | 2
800 | 22.1667 | 15.1667 | 0.5 |  |  | 80 | 19.1667 | 16 | 0 | 0 | 80 | 4.5
850 | 21.1667 | 11.5 | 1.3333 |  |  | 85 | 19.5 | 17 | 0 | 0 | 85 | 5
900 | 8 | 10.1667 | 0 |  |  | 90 | 15.6667 | 18 | 0 | 0 | 90 | 4.8333
950 | 1.1667 | 3.5 | 0 |  |  | 95 | 5.8333 | 19 | 0 | 0 | 95 | 5.3333
1000 | 0 | 0 | 0 |  |  | 100 | 0 | 20 | 0 | 0 | 100 | 4.8333
1050 | 0.16667 | 0 | 0 |  |  |  |  | 21 | 0 | 0 | 105 | 4
1100 | 0 | 0 | 0 |  |  |  |  | 22 | 0 | 0 | 110 | 3.6667
>1125 | 0 | 0 | 0 |  |  |  |  | 23 | 0 | 0 | 115 | 3.5
Total | 744 | 744 | 744 | Total | 744 | Total | 744 | 24 | 0 | 0 | 120 | 3.1667
|  | Total number of hours in month: 744 h | [5 empty] | 25 | 0 | 0 | 125 | 2
Share | 100% | 100% | 100% |  | 100% |  | 100% | 26 | 0 | 0 | 130 | 2.3333
[8 empty] | 27 | 0 | 0 | 135 | 2.5
[8 empty] | 28 | 0 | 0 | 140 | 2.6667
[8 empty] | 29 | 0 | 0 | 145 | 2.3333
[8 empty] | 30 | 0 | 0 | 150 | 3.6667
[8 empty] | >30.5 | 0 | 0 | 155 | 3.5
[8 empty] | Total | 744 | 744 | 160 | 1.6667
[11 empty] | 165 | 2.1667
[8 empty] | Wind data share |  | 100% | 170 | 2.3333
[8 empty] | Wind speed > 0 m/s |  | 90.64% | 175 | 2
[11 empty] | 180 | 2.6667
[11 empty] | 185 | 2.1667
[11 empty] | 190 | 3.3333
[11 empty] | 195 | 4.1667
[11 empty] | 200 | 6
[11 empty] | 205 | 4
[11 empty] | 210 | 3.3333
[11 empty] | 215 | 4.8333
[11 empty] | 220 | 5
[11 empty] | 225 | 5.8333
[11 empty] | 230 | 4.8333
[11 empty] | 235 | 6.1667
[11 empty] | 240 | 7.6667
[11 empty] | 245 | 13.1667
[11 empty] | 250 | 16.1667
[11 empty] | 255 | 22
[11 empty] | 260 | 32.3333
[11 empty] | 265 | 34.6667
[11 empty] | 270 | 41.8333
[11 empty] | 275 | 29
[11 empty] | 280 | 29.1667
[11 empty] | 285 | 30.6667
[11 empty] | 290 | 36.1667
[11 empty] | 295 | 36.5
[11 empty] | 300 | 27.3333
[11 empty] | 305 | 16.1667
[11 empty] | 310 | 8
[11 empty] | 315 | 8.3333
[11 empty] | 320 | 11.8333
[11 empty] | 325 | 11.8333
[11 empty] | 330 | 14.5
[11 empty] | 335 | 9.5
[11 empty] | 340 | 6.6667
[11 empty] | 345 | 2.5
[11 empty] | 350 | 2.6667
[11 empty] | 355 | 2.3333
[11 empty] | 360 | 0
[11 empty] | Total | 674.3333
Most frequent wind direction:
[11 empty] | 270 | ° N

## specifications
Pyrheliometer | Kipp&Zonen CHP1
ISO classification | First Class
response time (95%) | 5 s
Zero offsets due to ambient temperature change (5K/h) | ±1 W/m²
Non-stability (change/year in percentage of full scale) | ±0.5%
Non-linearity (0 to 1000 W/m²) | ±0.2%
Temperature dependence of sensitivity | ±0.5% (-20°C to +50°C)
Expected daily uncertainty (in clean state) | ±1%
Full opening view angle | 5° ± 0.2°
Slope angle | 1° ± 0.2°
Required tracking accuracy | ±0.5° from ideal
Operating temperature | -40°C to +80°C
Spectral range (50% points) | 200 to 4000 nm
Pyranometer | Kipp&Zonen CMP21
ISO classification | Secondary standard
response time (95%) | < 5 s
Zero offset: response to 200 W/m² net thermal radiation (ventilated) | ±7 W/m²
Zero offset: due to ambient temperature change (5K/h) | ±2 W/m²
Resolution (smallest detectable change) | ±1 W/m²
Non-stability (change/year in percentage of full scale) | < ±0.5%
Non-linearity (at 500 W/m² within 100 to 1000 W/m²) | ±0.2%
Temperature dependence (maximum within an interval of 50 K) | ±1% (-20°C to +50°C)
Expected daily uncertainty (in clean state) | ±2%
Full opening view angle | 180°
Directional response of beam radiation (at 80° and 1000 W/m²) | ±10 W/m²
Tilt response (when installed deviating from horizontal, at 1000 W/m²) | ±0.2%
Operating temperature | -40°C to +80°C
Spectral range (50% points) | 310 to 2800 nm
Temperature and Relative Humidity Probe | Campbell Scientific CS215
Temperature Measurement:
Operating Range | -40°C to +70°C
Accuracy | ±0.3°C at 25°C
±0.4°C over +5°C to +40°C
±0.9°C over -40°C to +70°C
Response time (with filter) | 120 s (63% response in air moving at 1 m/s)
Relative Humidity:
Operating Range | 0% to 100%
Accuracy (at 25°C) | ±2% over 10 to 90%
±4% over 0 to 100%
Short Term Hysteresis | <1% rH
Temperature Dependence | Compensated to < ±2% over -20 to 60°C
Typical Long-Term Stability | < ±1.0% per year
Response time (with filter) | <15 s (63% response at 1 m/s and rH < 85%)
Barometric Pressure Sensor | Campbell Scientific CS100
Measurement range | 600 hPa to 1100 hPa
Operating temperature range | -40°C to +60°C
Storage Temperature Range | -60°C to +120°C
Proof pressure | 1500 hPa
Resolution | 0.01 hPa
Total accuracy | 0.5 hPa at 20°C
1.0 hPa over 0°C to 40°C
1.5 hPa over -20°C to +50°C
2.0 hPa over -40°C to +60°C
Linearity | ±0.4 hPa
Hysteresis | ±0.05 hPa
Repeatibility | ±0.03 hPa
Long-term Stability | ±0.1 hPa per year
Anemometer | NRG #40C
Measurement range | 1 to 96 m/s
Accuracy | < 0.1 m/s over 5 to 25 m/s
Operating temperature range | -55°C to +60°C
Operating humidity range | 0 to 100%
Threshold | 0.78 m/s
Distance constant (63% recovery) | 3 m
Wind vane | NRG #200P
Measurement range | 0° to 360° (with dead band typically 4°, maximum 8° around North)
Accuracy (potentiometer linearity) | < 1%
Operating temperature range | -55°C to +60°C
Operating humidity range | 0 to 100%
Threshold | 1 m/s
Lifespan | 50 million revolutions (2-6 years normal operation)