## 10min
ESMAP Tier1 Meteorological Station in Islamabad, Pakistan
| Latitude: |  | 33.6419 | °N |  |  | Altitude (amsl): | 500 | m
| Longitude: |  | 72.9838 | °E |  |  | Station: | CSPS.MT.14.214
| Time zone: |  | 5 | (UTC+5h)
Month: | 2017-05-01 |  |  |  | ESMAP Tier1 Meteorological Station in Islamabad, Pakistan - May 2017 |  |  |  |  | 2017
Measured values:
GHI, DHI | Global Horizontal Irradiance in W/m², Diffus Horizontal Irradiance in W/m², both measured with K&Z CMP21 pyranometer
DNI | Direct Normal Irradiance in W/m² measured with K&Z CHP1 pyrheliometer
Tamb, RH | Ambient Temperature in °C, relative humidity in %, measured with Campbell CS215
WS, WSgust | Wind speed in m/s, measured with NRG 40H Anemometer, WSgust: maximal measured wind speed within the time interval
WD, WDStDev | Wind direction in °N (to East), measured with NRG 200 Wind Direction Sensor. Standard deviation of wind direction within measurement interval.
BP | Air pressure from Campbell CS100 barometric pressure sensor
DNIdev | Deviation between measured and calculated DNI value from data base: DNImeasured - DNIcalculated. DNI calculated from GHI, DHI and solar zenith angle.
Cleaning | Cleaning of sensors: A cleaning event is marked with a "1".
Day of the year | Date | time | GHI | DNI | DHI | Tamb | RH | WS | WSgust | WD | WDStDev | BP | DNIdev | Cleaning
|  |  | W/m² | W/m² | W/m² | °C | % | m/s | m/s | °N | °N | hPa | W/m² | #
|  |  | average | average | average | average | average | average | max | unit vector mean | Yamartino | average | average | max
120.5 | 2017-05-01 | 42856.0069 | 0 | 0 | 0 | 21 | 54.4 | 0.7 | 1.6 | 39.3 | 0 | 946 | 0 | 0
120.5069 | 2017-05-01 00:10 | 42856.0139 | 0 | 0 | 0 | 20.6 | 54.7 | 0.3 | 1.1 | 39.2 | 0 | 946 | 0 | 0
120.5139 | 2017-05-01 00:20 | 42856.0208 | 0 | 0 | 0 | 20.4 | 55.8 | 0.5 | 1.6 | 39.2 | 0 | 946 | 0 | 0
120.5208 | 2017-05-01 00:30 | 42856.0278 | 0 | 0 | 0 | 20.3 | 55 | 0.9 | 2.1 | 44.8 | 8.4 | 946 | 0 | 0
120.5278 | 2017-05-01 00:40 | 42856.0347 | 0 | 0 | 0 | 20.2 | 55.3 | 0.4 | 1.6 | 18.2 | 0.1 | 945.9 | 0 | 0
120.5347 | 2017-05-01 00:50 | 42856.0417 | 0 | 0 | 0 | 20.4 | 54.4 | 0.8 | 1.6 | 18.2 | 0.1 | 945.9 | 0 | 0
120.5417 | 2017-05-01 01:00 | 42856.0486 | 0 | 0 | 0 | 20.1 | 55.3 | 0.4 | 1.4 | 18.2 | 0 | 945.8 | 0 | 0
120.5486 | 2017-05-01 01:10 | 42856.0556 | 0 | 0 | 0 | 19.9 | 57 | 0 | 1.1 | 18.2 | 0 | 945.8 | 0 | 0
120.5556 | 2017-05-01 01:20 | 42856.0625 | 0 | 0 | 0 | 19.5 | 58.7 | 0.1 | 1.1 | 18.2 | 0 | 945.8 | 0 | 0
120.5625 | 2017-05-01 01:30 | 42856.0694 | 0 | 0 | 0 | 19.4 | 58 | 0 | 0.7 | 18.2 | 0 | 945.8 | 0 | 0
120.5694 | 2017-05-01 01:40 | 42856.0764 | 0 | 0 | 0 | 19.5 | 58.1 | 0 | 0 | 0 | 0 | 945.8 | 0 | 0
120.5764 | 2017-05-01 01:50 | 42856.0833 | 0 | 0 | 0 | 19.5 | 57.5 | 0.3 | 1.1 | 18.2 | 0 | 945.8 | 0 | 0
120.5833 | 2017-05-01 02:00 | 42856.0903 | 0 | 0 | 0 | 19.6 | 58.2 | 0.5 | 1.6 | 18 | 0 | 945.8 | 0 | 0
120.5903 | 2017-05-01 02:10 | 42856.0972 | 0 | 0 | 0 | 19.5 | 59.9 | 0 | 0.7 | 17.9 | 0 | 945.8 | 0 | 0
120.5972 | 2017-05-01 02:20 | 42856.1042 | 0 | 0 | 0 | 19 | 62.2 | 0 | 0 | 0 | 0 | 945.9 | 0 | 0
120.6042 | 2017-05-01 02:30 | 42856.1111 | 0 | 0 | 0 | 18.6 | 64 | 0 | 0 | 0 | 0 | 945.9 | 0 | 0
120.6111 | 2017-05-01 02:40 | 42856.1181 | 0 | 0 | 0 | 18.7 | 61.6 | 0.1 | 0.7 | 17.9 | 0 | 946 | 0 | 0
120.6181 | 2017-05-01 02:50 | 42856.125 | 0 | 0 | 0 | 19.1 | 59.8 | 0.5 | 1.4 | 17.9 | 0.1 | 946 | 0 | 0
120.625 | 2017-05-01 03:00 | 42856.1319 | 0 | 0 | 0 | 19.2 | 59.5 | 0.2 | 1.4 | 17.9 | 0 | 946 | 0 | 0
120.6319 | 2017-05-01 03:10 | 42856.1389 | 0 | 0 | 0 | 19 | 60.1 | 1.6 | 2.4 | 27.5 | 6.1 | 946 | 0 | 0
120.6389 | 2017-05-01 03:20 | 42856.1458 | 0 | 0 | 0 | 18.8 | 61.1 | 1.7 | 2.1 | 20.6 | 1 | 946 | 0 | 0
120.6458 | 2017-05-01 03:30 | 42856.1528 | 0 | 0 | 0 | 18.8 | 60.5 | 1.3 | 2.1 | 17.4 | 0.6 | 946 | 0 | 0
120.6528 | 2017-05-01 03:40 | 42856.1597 | 0 | 0 | 0 | 18.5 | 62.7 | 0.6 | 1.4 | 17.3 | 0 | 946.1 | 0 | 0
120.6597 | 2017-05-01 03:50 | 42856.1667 | 0 | 0 | 0 | 18.2 | 66 | 0.9 | 1.9 | 17.3 | 0.1 | 946.1 | 0 | 0
120.6667 | 2017-05-01 04:00 | 42856.1736 | 0 | 0 | 0 | 18.2 | 65.1 | 1.1 | 2.1 | 28.3 | 6.3 | 946 | 0 | 0
120.6736 | 2017-05-01 04:10 | 42856.1806 | 0 | 0 | 0 | 18.9 | 60.7 | 1.3 | 1.9 | 30.8 | 0.1 | 946 | 0 | 0
120.6806 | 2017-05-01 04:20 | 42856.1875 | 0 | 0 | 0 | 18.9 | 60.2 | 1 | 2.1 | 26.7 | 6.2 | 945.9 | 0 | 0
120.6875 | 2017-05-01 04:30 | 42856.1944 | 0 | 0 | 0 | 18.6 | 61 | 0 | 1.1 | 22.4 | 0 | 945.9 | 0 | 0
120.6944 | 2017-05-01 04:40 | 42856.2014 | 0 | 0 | 0 | 18.5 | 61.7 | 0 | 0.7 | 22.4 | 0 | 946 | 0 | 0
120.7014 | 2017-05-01 04:50 | 42856.2083 | 0 | 0 | 0 | 17.9 | 65 | 0.3 | 1.4 | 22.4 | 0.1 | 946.1 | 0 | 0
120.7083 | 2017-05-01 05:00 | 42856.2153 | 0 | 0 | 0 | 17.6 | 67.3 | 0.3 | 1.4 | 22.4 | 0.1 | 946.2 | 0 | 0
120.7153 | 2017-05-01 05:10 | 42856.2222 | 0 | 0 | 0 | 17.7 | 67.1 | 0.9 | 1.6 | 22.4 | 0.1 | 946.2 | 0 | 0
120.7222 | 2017-05-01 05:20 | 42856.2292 | 5.3 | 0 | 4.1 | 17.9 | 66.3 | 0.5 | 1.6 | 22.4 | 0.1 | 946.3 | -100 | 0
120.7292 | 2017-05-01 05:30 | 42856.2361 | 14.1 | 0 | 12.9 | 18 | 64.7 | 0.9 | 1.9 | 22.2 | 1.1 | 946.4 | -28.0004 | 0
120.7361 | 2017-05-01 05:40 | 42856.2431 | 24.7 | 0 | 23.2 | 18.5 | 61.1 | 1.1 | 1.6 | 15.7 | 0.7 | 946.5 | -19.6593 | 0
120.7431 | 2017-05-01 05:50 | 42856.25 | 35.9 | 0 | 34 | 18.6 | 61 | 0.3 | 1.4 | 16.3 | 0 | 946.5 | -17.1872 | 0
120.75 | 2017-05-01 06:00 | 42856.2569 | 47.1 | 0 | 44.7 | 18.5 | 61.5 | 0.5 | 1.4 | 16.3 | 0.1 | 946.6 | -16.5338 | 0
120.7569 | 2017-05-01 06:10 | 42856.2639 | 61.1 | 2.9 | 55.3 | 18.7 | 60.8 | 0.9 | 1.9 | 20.2 | 3.9 | 946.7 | -29.336 | 0
120.7639 | 2017-05-01 06:20 | 42856.2708 | 146.1 | 280.5 | 66.4 | 19.6 | 59.4 | 0.6 | 1.6 | 40.9 | 11.2 | 946.8 | -90.6942 | 0
120.7708 | 2017-05-01 06:30 | 42856.2778 | 179.9 | 382.7 | 75.1 | 20.7 | 56.8 | 0.2 | 1.4 | 53.4 | 0 | 946.9 | -37.4629 | 0
120.7778 | 2017-05-01 06:40 | 42856.2847 | 212 | 430.3 | 82.9 | 20.9 | 55.6 | 0.4 | 1.4 | 53.4 | 0 | 946.9 | -24.3033 | 0
120.7847 | 2017-05-01 06:50 | 42856.2917 | 246.4 | 471.1 | 90.6 | 21.8 | 52.2 | 0.1 | 1.4 | 53.4 | 0 | 947 | -18.3752 | 0
120.7917 | 2017-05-01 07:00 | 42856.2986 | 283.7 | 504.4 | 97.1 | 22.4 | 50.9 | 0.2 | 1.6 | 53.4 | 0 | 947.1 | -25.2539 | 0
120.7986 | 2017-05-01 07:10 | 42856.3056 | 323.3 | 535.7 | 103.1 | 22.8 | 48.1 | 0.4 | 1.9 | 81.5 | 10.3 | 947.2 | -34.8697 | 0
120.8056 | 2017-05-01 07:20 | 42856.3125 | 358.6 | 558.3 | 109.1 | 23 | 47 | 0.4 | 1.9 | 45.7 | 0.2 | 947.2 | -37.0148 | 0
120.8125 | 2017-05-01 07:30 | 42856.3194 | 393.3 | 583.6 | 114.3 | 23.6 | 45.8 | 0.6 | 1.9 | 61.5 | 16 | 947.3 | -33.9753 | 0
120.8194 | 2017-05-01 07:40 | 42856.3264 | 427.2 | 603.7 | 119 | 23.3 | 46.1 | 1.1 | 1.9 | 69.5 | 7.1 | 947.3 | -33.2736 | 0
120.8264 | 2017-05-01 07:50 | 42856.3333 | 462.5 | 623.3 | 122.5 | 23.4 | 46.3 | 1 | 1.9 | 78.4 | 11.4 | 947.2 | -36.5192 | 0
120.8333 | 2017-05-01 08:00 | 42856.3403 | 501.9 | 647.1 | 125.8 | 24.9 | 43.4 | 0.7 | 2.4 | 108.2 | 7.7 | 947.3 | -41.6877 | 0
120.8403 | 2017-05-01 08:10 | 42856.3472 | 538.5 | 665.2 | 127.9 | 24.4 | 43.6 | 1.6 | 2.6 | 95.4 | 18.9 | 947.4 | -47.632 | 0
120.8472 | 2017-05-01 08:20 | 42856.3542 | 576.3 | 683.7 | 130.7 | 25.2 | 43.4 | 0.9 | 2.4 | 53.7 | 19.6 | 947.4 | -52.6185 | 0
120.8542 | 2017-05-01 08:30 | 42856.3611 | 611 | 704.6 | 130.8 | 25.7 | 41.2 | 1 | 1.9 | 30.1 | 4.5 | 947.4 | -53.4597 | 0
120.8611 | 2017-05-01 08:40 | 42856.3681 | 640.6 | 717.9 | 133.3 | 26 | 40.5 | 0.7 | 2.4 | 45.2 | 26.4 | 947.4 | -49.7857 | 0
120.8681 | 2017-05-01 08:50 | 42856.375 | 666.4 | 725.6 | 139 | 26.8 | 38 | 0.9 | 1.6 | 81.7 | 2 | 947.4 | -41.8689 | 0
120.875 | 2017-05-01 09:00 | 42856.3819 | 686.8 | 726.3 | 144.4 | 27.3 | 38.3 | 0.7 | 2.1 | 111.7 | 4.1 | 947.4 | -34.9211 | 0
120.8819 | 2017-05-01 09:10 | 42856.3889 | 710.9 | 737.2 | 145.2 | 27.8 | 37.1 | 1 | 2.1 | 141.1 | 18.8 | 947.5 | -30.5745 | 0
120.8889 | 2017-05-01 09:20 | 42856.3958 | 736.4 | 750.4 | 144.9 | 28.2 | 34 | 0.8 | 2.1 | 184.3 | 15 | 947.4 | -27.9466 | 0
120.8958 | 2017-05-01 09:30 | 42856.4028 | 753.6 | 746.5 | 148.5 | 28.9 | 32.2 | 0.5 | 1.9 | 267.8 | 24.2 | 947.4 | -27.3712 | 0
120.9028 | 2017-05-01 09:40 | 42856.4097 | 778.4 | 754.1 | 151.3 | 29.8 | 30.7 | 1 | 2.6 | 193.5 | 20.6 | 947.3 | -27.1679 | 0
120.9097 | 2017-05-01 09:50 | 42856.4167 | 804.9 | 766.1 | 151.1 | 29.5 | 28.9 | 1.1 | 2.6 | 240.9 | 31.6 | 947.3 | -29.108 | 0
120.9167 | 2017-05-01 10:00 | 42856.4236 | 830.2 | 770.6 | 156.7 | 30.1 | 27.7 | 1 | 2.6 | 227 | 14.1 | 947.2 | -30.813 | 0
120.9236 | 2017-05-01 10:10 | 42856.4306 | 854.1 | 771.7 | 163.9 | 29.9 | 28.2 | 1.3 | 2.6 | 236.3 | 22.2 | 947.2 | -33.4017 | 0
120.9306 | 2017-05-01 10:20 | 42856.4375 | 860 | 747.5 | 176.7 | 30 | 27.9 | 1 | 3.1 | 300.9 | 43.1 | 947.2 | -35.3654 | 0
120.9375 | 2017-05-01 10:30 | 42856.4444 | 854.9 | 719.1 | 184.6 | 30.2 | 28.4 | 2.2 | 3.9 | 266 | 37.8 | 947.2 | -36.6188 | 0
120.9444 | 2017-05-01 10:40 | 42856.4514 | 903.3 | 773.6 | 171.6 | 29.8 | 28.2 | 2.2 | 3.6 | 249.7 | 15 | 947.3 | -39.6632 | 0
120.9514 | 2017-05-01 10:50 | 42856.4583 | 900.1 | 766.1 | 166 | 30 | 27.2 | 1.8 | 4.1 | 251.9 | 27.2 | 947.2 | -39.7085 | 0
120.9583 | 2017-05-01 11:00 | 42856.4653 | 919.6 | 782.3 | 163.1 | 30.3 | 27.5 | 2.8 | 4.9 | 252.6 | 26.4 | 947.2 | -39.2199 | 0
120.9653 | 2017-05-01 11:10 | 42856.4722 | 944.5 | 809.6 | 155.7 | 30.3 | 25.2 | 2.3 | 3.9 | 235 | 18.1 | 947.1 | -39.2831 | 0
120.9722 | 2017-05-01 11:20 | 42856.4792 | 948.9 | 805.2 | 160 | 30.7 | 24.8 | 1.1 | 2.9 | 233.8 | 20.4 | 947 | -37.5563 | 0
120.9792 | 2017-05-01 11:30 | 42856.4861 | 936.4 | 777.4 | 171 | 31.1 | 25.3 | 2.3 | 4.9 | 246.6 | 31.8 | 947 | -35.5896 | 0
120.9861 | 2017-05-01 11:40 | 42856.4931 | 932.8 | 765.7 | 175.8 | 31.1 | 25.8 | 2.2 | 4.4 | 217.7 | 41.3 | 946.9 | -35.0905 | 0
120.9931 | 2017-05-01 11:50 | 42856.5 | 946 | 782.2 | 171.3 | 31.4 | 24.6 | 2.4 | 4.6 | 238.9 | 21.7 | 946.8 | -35.3001 | 0
121 | 2017-05-01 12:00 | 42856.5069 | 950.4 | 786.8 | 170 | 31.3 | 23.7 | 2.4 | 4.6 | 237.1 | 32.1 | 946.8 | -36.019 | 0
121.0069 | 2017-05-01 12:10 | 42856.5139 | 954.7 | 784.7 | 175.9 | 31.5 | 24.7 | 2.7 | 5.1 | 229.6 | 31 | 946.7 | -37.0623 | 0
121.0139 | 2017-05-01 12:20 | 42856.5208 | 905.3 | 719.6 | 191.1 | 31.3 | 25.3 | 2.2 | 4.1 | 166.6 | 24 | 946.6 | -35.796 | 0
121.0208 | 2017-05-01 12:30 | 42856.5278 | 925.2 | 748.3 | 186 | 31.4 | 25 | 3.1 | 5.6 | 213 | 16.2 | 946.5 | -36.6749 | 0
121.0278 | 2017-05-01 12:40 | 42856.5347 | 929.6 | 754.4 | 187 | 31.9 | 23.7 | 2.1 | 5.4 | 222 | 32.8 | 946.5 | -38.644 | 0
121.0347 | 2017-05-01 12:50 | 42856.5417 | 901.7 | 725.7 | 190.2 | 31.4 | 22.7 | 2.1 | 3.9 | 163.9 | 15.3 | 946.3 | -39.6895 | 0
121.0417 | 2017-05-01 13:00 | 42856.5486 | 915.2 | 753.7 | 182.9 | 32.2 | 19.9 | 1.8 | 4.6 | 169 | 52.1 | 946.2 | -41.1558 | 0
121.0486 | 2017-05-01 13:10 | 42856.5556 | 916.7 | 771.8 | 173.7 | 32.4 | 17.7 | 2.8 | 4.4 | 298.2 | 31.3 | 946.2 | -43.3134 | 0
121.0556 | 2017-05-01 13:20 | 42856.5625 | 893.8 | 751 | 178.3 | 32.4 | 18.6 | 1.7 | 4.1 | 241.5 | 69.8 | 946.1 | -43.7335 | 0
121.0625 | 2017-05-01 13:30 | 42856.5694 | 875.9 | 744.9 | 177.4 | 32.4 | 18.8 | 3.2 | 4.9 | 232.3 | 42.7 | 946 | -42.0205 | 0
121.0694 | 2017-05-01 13:40 | 42856.5764 | 853.8 | 732.9 | 178.2 | 32.1 | 16.6 | 2.6 | 5.1 | 224.2 | 36.4 | 946 | -40.4867 | 0
121.0764 | 2017-05-01 13:50 | 42856.5833 | 832.2 | 715.2 | 186 | 32.4 | 18.1 | 2.6 | 6.4 | 203.1 | 42 | 945.9 | -37.8611 | 0
121.0833 | 2017-05-01 14:00 | 42856.5903 | 808.7 | 698.6 | 191.4 | 32.3 | 19.9 | 3.2 | 5.9 | 248.5 | 18.4 | 945.8 | -35.1636 | 0
121.0903 | 2017-05-01 14:10 | 42856.5972 | 783.9 | 685.8 | 191.9 | 32.2 | 20.3 | 3.4 | 7.7 | 265.6 | 19.1 | 945.7 | -33.4001 | 0
121.0972 | 2017-05-01 14:20 | 42856.6042 | 750.4 | 662.3 | 192.8 | 32.5 | 20.6 | 2.5 | 5.4 | 272.7 | 33 | 945.6 | -31.4869 | 0
121.1042 | 2017-05-01 14:30 | 42856.6111 | 741.1 | 673.2 | 189.1 | 32.2 | 20.7 | 3.4 | 5.6 | 270.3 | 16.9 | 945.5 | -31.7616 | 0
121.1111 | 2017-05-01 14:40 | 42856.6181 | 717.8 | 665.5 | 186.1 | 32.5 | 20.9 | 2.8 | 4.9 | 272 | 26.3 | 945.3 | -33.0711 | 0
121.1181 | 2017-05-01 14:50 | 42856.625 | 698.8 | 666.7 | 180.5 | 32.8 | 20.2 | 3 | 6.2 | 246.8 | 28 | 945.2 | -35.5482 | 0
121.125 | 2017-05-01 15:00 | 42856.6319 | 676.7 | 661.6 | 175.5 | 32.7 | 19.9 | 2.8 | 4.6 | 265.6 | 22.6 | 945.1 | -40.4936 | 0
121.1319 | 2017-05-01 15:10 | 42856.6389 | 642.8 | 639.4 | 171.3 | 32.8 | 20.1 | 2.8 | 5.9 | 282.5 | 26.3 | 945.1 | -45.3311 | 0
121.1389 | 2017-05-01 15:20 | 42856.6458 | 618.8 | 638.5 | 162.3 | 32.8 | 20.2 | 3 | 5.1 | 273.1 | 21.2 | 945 | -50.7791 | 0
121.1458 | 2017-05-01 15:30 | 42856.6528 | 587.8 | 622.5 | 158.4 | 32.9 | 20.9 | 2.3 | 5.1 | 310.7 | 33.2 | 945 | -53.721 | 0
121.1528 | 2017-05-01 15:40 | 42856.6597 | 559.3 | 605.7 | 159 | 33 | 20.3 | 2.3 | 4.1 | 304.4 | 39.9 | 944.9 | -54.008 | 0
121.1597 | 2017-05-01 15:50 | 42856.6667 | 523 | 587.7 | 154.3 | 32.8 | 19.3 | 3.1 | 4.9 | 272.7 | 20.2 | 944.9 | -50.5281 | 0
121.1667 | 2017-05-01 16:00 | 42856.6736 | 478 | 553.4 | 151 | 32.6 | 19.9 | 2.4 | 4.9 | 278.7 | 24.5 | 944.8 | -43.5511 | 0
121.1736 | 2017-05-01 16:10 | 42856.6806 | 430.3 | 509.7 | 147.4 | 32.6 | 20.2 | 2.5 | 5.1 | 261.8 | 23 | 944.7 | -37.3764 | 0
121.1806 | 2017-05-01 16:20 | 42856.6875 | 396.1 | 486.7 | 142.8 | 32.5 | 20.4 | 1.8 | 3.4 | 295.8 | 18.4 | 944.7 | -34.7733 | 0
121.1875 | 2017-05-01 16:30 | 42856.6944 | 365.8 | 470.7 | 136 | 32.7 | 20.7 | 2.5 | 4.1 | 297.3 | 29.2 | 944.7 | -35.7753 | 0
121.1944 | 2017-05-01 16:40 | 42856.7014 | 344.9 | 472.1 | 129.4 | 32.6 | 20.3 | 2.1 | 3.9 | 287.2 | 19.9 | 944.7 | -39.6186 | 0
121.2014 | 2017-05-01 16:50 | 42856.7083 | 317.1 | 467.5 | 120.8 | 32.7 | 18.3 | 2.2 | 4.9 | 295.2 | 25.4 | 944.7 | -38.4018 | 0
121.2083 | 2017-05-01 17:00 | 42856.7153 | 270.2 | 419.9 | 110.8 | 32.7 | 18.3 | 1.9 | 4.1 | 303.3 | 25.8 | 944.7 | -29.798 | 0
121.2153 | 2017-05-01 17:10 | 42856.7222 | 235.4 | 392.9 | 101.2 | 32.2 | 18.9 | 2.8 | 4.1 | 359.7 | 23.2 | 944.7 | -25.7969 | 0
121.2222 | 2017-05-01 17:20 | 42856.7292 | 201.3 | 350.1 | 92.9 | 32.3 | 19.1 | 1.9 | 3.4 | 348.5 | 17.4 | 944.7 | -28.5747 | 0
121.2292 | 2017-05-01 17:30 | 42856.7361 | 169 | 302.3 | 83.4 | 32.5 | 18.9 | 1.9 | 3.1 | 329.5 | 8.2 | 944.8 | -37.7021 | 0
121.2361 | 2017-05-01 17:40 | 42856.7431 | 138.4 | 251.9 | 73.8 | 32.4 | 19 | 1.6 | 2.9 | 328.4 | 21.3 | 944.8 | -45.6577 | 0
121.2431 | 2017-05-01 17:50 | 42856.75 | 74.7 | 108.5 | 48.9 | 31.8 | 19.1 | 1.9 | 3.9 | 296.2 | 18.1 | 944.8 | -32.9783 | 0
121.25 | 2017-05-01 18:00 | 42856.7569 | 47.1 | 50.4 | 36 | 31.1 | 19.4 | 1.3 | 2.6 | 303.4 | 18.6 | 944.9 | -24.7834 | 0
121.2569 | 2017-05-01 18:10 | 42856.7639 | 48 | 77 | 35.7 | 30.8 | 19.2 | 1 | 2.1 | 294.2 | 18.2 | 945 | -31.7916 | 0
121.2639 | 2017-05-01 18:20 | 42856.7708 | 34 | 38.1 | 28.2 | 30.6 | 18.7 | 1 | 2.4 | 301.2 | 14.8 | 945 | -35.4943 | 0
121.2708 | 2017-05-01 18:30 | 42856.7778 | 20.3 | 8.6 | 17.8 | 30.1 | 19.3 | 0.4 | 2.1 | 300.1 | 6.9 | 945.1 | -46.5868 | 0
121.2778 | 2017-05-01 18:40 | 42856.7847 | 5.1 | 0 | 3.4 | 29.6 | 19.8 | 0.2 | 1.4 | 300.3 | 0 | 945.1 | -100 | 0
121.2847 | 2017-05-01 18:50 | 42856.7917 | 0 | 0 | 0 | 29.1 | 20 | 0.2 | 1.1 | 300.4 | 0 | 945.2 | 0 | 0
121.2917 | 2017-05-01 19:00 | 42856.7986 | 0 | 0 | 0 | 28.8 | 20.2 | 0.8 | 1.6 | 300.4 | 0.1 | 945.2 | 0 | 0
121.2986 | 2017-05-01 19:10 | 42856.8056 | 0 | 0 | 0 | 28.7 | 20.4 | 1.9 | 2.9 | 322.1 | 8.2 | 945.3 | 0 | 0
121.3056 | 2017-05-01 19:20 | 42856.8125 | 0 | 0 | 0 | 28.1 | 22.7 | 2.2 | 2.6 | 331.7 | 4.3 | 945.4 | 0 | 0
121.3125 | 2017-05-01 19:30 | 42856.8194 | 0 | 0 | 0 | 27.3 | 23.7 | 1.5 | 2.6 | 340.5 | 0.1 | 945.5 | 0 | 0
121.3194 | 2017-05-01 19:40 | 42856.8264 | 0 | 0 | 0 | 27.2 | 24.9 | 0 | 0 | 0 | 0 | 945.6 | 0 | 0
121.3264 | 2017-05-01 19:50 | 42856.8333 | 0 | 0 | 0 | 27.4 | 24.6 | 0 | 0 | 0 | 0 | 945.7 | 0 | 0
121.3333 | 2017-05-01 20:00 | 42856.8403 | 0 | 0 | 0 | 27.2 | 25.1 | 0.1 | 1.1 | 341.4 | 0 | 945.7 | 0 | 0
121.3403 | 2017-05-01 20:10 | 42856.8472 | 0 | 0 | 0 | 27 | 24.5 | 0.2 | 1.4 | 341.4 | 0 | 945.8 | 0 | 0
121.3472 | 2017-05-01 20:20 | 42856.8542 | 0 | 0 | 0 | 26.6 | 26.4 | 0.2 | 1.4 | 7.5 | 13.8 | 945.9 | 0 | 0
121.3542 | 2017-05-01 20:30 | 42856.8611 | 0 | 0 | 0 | 26.2 | 26 | 0.6 | 1.9 | 32.6 | 10.9 | 945.9 | 0 | 0
121.3611 | 2017-05-01 20:40 | 42856.8681 | 0 | 0 | 0 | 25.9 | 24.7 | 1.5 | 2.1 | 12.5 | 0.1 | 946 | 0 | 0
121.3681 | 2017-05-01 20:50 | 42856.875 | 0 | 0 | 0 | 26 | 22.8 | 1.6 | 2.4 | 11.6 | 0.6 | 946.1 | 0 | 0
121.375 | 2017-05-01 21:00 | 42856.8819 | 0 | 0 | 0 | 26.3 | 21.6 | 1.7 | 2.6 | 8.8 | 7.3 | 946.1 | 0 | 0
121.3819 | 2017-05-01 21:10 | 42856.8889 | 0 | 0 | 0 | 26.3 | 22.4 | 1.3 | 2.9 | 24.2 | 13.3 | 946.1 | 0 | 0
121.3889 | 2017-05-01 21:20 | 42856.8958 | 0 | 0 | 0 | 25.8 | 24.2 | 1.4 | 2.9 | 38.7 | 13.6 | 946.2 | 0 | 0
121.3958 | 2017-05-01 21:30 | 42856.9028 | 0 | 0 | 0 | 25.6 | 23.2 | 2.5 | 3.6 | 22.6 | 16 | 946.2 | 0 | 0
121.4028 | 2017-05-01 21:40 | 42856.9097 | 0 | 0 | 0 | 25.4 | 23.5 | 2.5 | 4.1 | 23.3 | 18.8 | 946.1 | 0 | 0
121.4097 | 2017-05-01 21:50 | 42856.9167 | 0 | 0 | 0 | 24.8 | 24.6 | 2.5 | 4.9 | 108.1 | 51.8 | 946.3 | 0 | 0
121.4167 | 2017-05-01 22:00 | 42856.9236 | 0 | 0 | 0 | 24.2 | 27 | 1.5 | 3.1 | 122.8 | 37.5 | 946.4 | 0 | 0
121.4236 | 2017-05-01 22:10 | 42856.9306 | 0 | 0 | 0 | 25.1 | 25.1 | 1 | 3.1 | 68.9 | 15.1 | 946.4 | 0 | 0
121.4306 | 2017-05-01 22:20 | 42856.9375 | 0 | 0 | 0 | 24.8 | 26.7 | 1.2 | 2.4 | 109.1 | 15.2 | 946.4 | 0 | 0
121.4375 | 2017-05-01 22:30 | 42856.9444 | 0 | 0 | 0 | 24.4 | 28.5 | 1.2 | 2.9 | 82 | 14.3 | 946.4 | 0 | 0
121.4444 | 2017-05-01 22:40 | 42856.9514 | 0 | 0 | 0 | 24.1 | 29.1 | 0.8 | 1.9 | 81.6 | 0.5 | 946.5 | 0 | 0
121.4514 | 2017-05-01 22:50 | 42856.9583 | 0 | 0 | 0 | 23.9 | 29.7 | 0.8 | 2.4 | 107.4 | 14.7 | 946.5 | 0 | 0
121.4583 | 2017-05-01 23:00 | 42856.9653 | 0 | 0 | 0 | 23.6 | 29.9 | 2.2 | 3.4 | 119.8 | 7 | 946.6 | 0 | 0
121.4653 | 2017-05-01 23:10 | 42856.9722 | 0 | 0 | 0 | 23.2 | 32.3 | 1 | 2.4 | 60.3 | 28.6 | 946.6 | 0 | 0
121.4722 | 2017-05-01 23:20 | 42856.9792 | 0 | 0 | 0 | 23.1 | 32.2 | 0.9 | 2.1 | 101.8 | 27.7 | 946.7 | 0 | 0
121.4792 | 2017-05-01 23:30 | 42856.9861 | 0 | 0 | 0 | 22.9 | 32 | 0.7 | 3.1 | 56.7 | 18.6 | 946.7 | 0 | 0
121.4861 | 2017-05-01 23:40 | 42856.9931 | 0 | 0 | 0 | 22.8 | 30.5 | 1.1 | 2.4 | 32.5 | 10.1 | 946.8 | 0 | 0
121.4931 | 2017-05-01 23:50 | 42857 | 0 | 0 | 0 | 22.8 | 29.5 | 0.8 | 1.9 | 46.6 | 9.1 | 946.8 | 0 | 0
121.5 | 2017-05-02 | 42857.0069 | 0 | 0 | 0 | 22.4 | 30.9 | 1.9 | 2.9 | 18 | 9.1 | 946.6 | 0 | 0
121.5069 | 2017-05-02 00:10 | 42857.0139 | 0 | 0 | 0 | 22.4 | 30.1 | 1.8 | 2.6 | 12.7 | 5.1 | 946.6 | 0 | 0
121.5139 | 2017-05-02 00:20 | 42857.0208 | 0 | 0 | 0 | 22 | 30.8 | 2.1 | 2.9 | 8.2 | 5.7 | 946.6 | 0 | 0
121.5208 | 2017-05-02 00:30 | 42857.0278 | 0 | 0 | 0 | 22.3 | 29.6 | 2.6 | 3.9 | 5.2 | 8.9 | 946.5 | 0 | 0
121.5278 | 2017-05-02 00:40 | 42857.0347 | 0 | 0 | 0 | 22.9 | 28.5 | 2.7 | 4.1 | 14.3 | 12.8 | 946.4 | 0 | 0
121.5347 | 2017-05-02 00:50 | 42857.0417 | 0 | 0 | 0 | 23 | 28.7 | 0.7 | 3.1 | 29.7 | 16.9 | 946.4 | 0 | 0
121.5417 | 2017-05-02 01:00 | 42857.0486 | 0 | 0 | 0 | 22.8 | 29.2 | 1.5 | 2.9 | 24.7 | 12.2 | 946.3 | 0 | 0
121.5486 | 2017-05-02 01:10 | 42857.0556 | 0 | 0 | 0 | 22.6 | 29.8 | 0.1 | 1.9 | 31.7 | 0 | 946.3 | 0 | 0
121.5556 | 2017-05-02 01:20 | 42857.0625 | 0 | 0 | 0 | 21.9 | 32.5 | 0.1 | 1.4 | 31.7 | 0 | 946.3 | 0 | 0
121.5625 | 2017-05-02 01:30 | 42857.0694 | 0 | 0 | 0 | 21.4 | 33.9 | 0.1 | 1.1 | 31.7 | 0 | 946.3 | 0 | 0
121.5694 | 2017-05-02 01:40 | 42857.0764 | 0 | 0 | 0 | 21.1 | 35.1 | 0 | 0.7 | 31.7 | 0 | 946.3 | 0 | 0
121.5764 | 2017-05-02 01:50 | 42857.0833 | 0 | 0 | 0 | 21.1 | 35.6 | 0.1 | 1.1 | 31.7 | 0 | 946.3 | 0 | 0
121.5833 | 2017-05-02 02:00 | 42857.0903 | 0 | 0 | 0 | 21.1 | 36 | 0 | 0.4 | 31.7 | 0 | 946.3 | 0 | 0
121.5903 | 2017-05-02 02:10 | 42857.0972 | 0 | 0 | 0 | 20.8 | 37.3 | 0.3 | 1.9 | 36.1 | 1.5 | 946.3 | 0 | 0
121.5972 | 2017-05-02 02:20 | 42857.1042 | 0 | 0 | 0 | 20.8 | 36.1 | 1.1 | 1.9 | 35.6 | 3.7 | 946.3 | 0 | 0
121.6042 | 2017-05-02 02:30 | 42857.1111 | 0 | 0 | 0 | 21.1 | 35.4 | 0.7 | 3.1 | 53.8 | 9.7 | 946.3 | 0 | 0
121.6111 | 2017-05-02 02:40 | 42857.1181 | 0 | 0 | 0 | 21.1 | 35.3 | 1.4 | 3.6 | 47.7 | 24.8 | 946.2 | 0 | 0
121.6181 | 2017-05-02 02:50 | 42857.125 | 0 | 0 | 0 | 21.2 | 34.1 | 1.6 | 3.6 | 34.4 | 26.5 | 946.2 | 0 | 0
121.625 | 2017-05-02 03:00 | 42857.1319 | 0 | 0 | 0 | 21.1 | 34.2 | 1.1 | 3.6 | 42.8 | 13.3 | 946.2 | 0 | 0
121.6319 | 2017-05-02 03:10 | 42857.1389 | 0 | 0 | 0 | 20.7 | 35.3 | 0.9 | 3.4 | 52.3 | 14.6 | 946.1 | 0 | 0
121.6389 | 2017-05-02 03:20 | 42857.1458 | 0 | 0 | 0 | 20.7 | 35.3 | 1.8 | 3.4 | 31.2 | 15.2 | 946 | 0 | 0
121.6458 | 2017-05-02 03:30 | 42857.1528 | 0 | 0 | 0 | 20.4 | 35.6 | 0.3 | 1.9 | 64.7 | 4 | 946 | 0 | 0
121.6528 | 2017-05-02 03:40 | 42857.1597 | 0 | 0 | 0 | 20.5 | 35.5 | 0.3 | 2.1 | 89.8 | 4.5 | 946 | 0 | 0
121.6597 | 2017-05-02 03:50 | 42857.1667 | 0 | 0 | 0 | 20.3 | 36.9 | 0.6 | 2.9 | 61.4 | 13.5 | 946 | 0 | 0
121.6667 | 2017-05-02 04:00 | 42857.1736 | 0 | 0 | 0 | 20.2 | 36.2 | 1 | 2.6 | 59.8 | 18.4 | 946 | 0 | 0
121.6736 | 2017-05-02 04:10 | 42857.1806 | 0 | 0 | 0 | 20.6 | 35.2 | 0.8 | 2.9 | 53.9 | 21.3 | 946 | 0 | 0
121.6806 | 2017-05-02 04:20 | 42857.1875 | 0 | 0 | 0 | 20.4 | 36.9 | 0.2 | 1.6 | 35 | 0.4 | 946 | 0 | 0
121.6875 | 2017-05-02 04:30 | 42857.1944 | 0 | 0 | 0 | 20.4 | 36.8 | 1.6 | 2.6 | 28.1 | 8.5 | 946 | 0 | 0
121.6944 | 2017-05-02 04:40 | 42857.2014 | 0 | 0 | 0 | 20.5 | 37.3 | 0.6 | 2.4 | 33.6 | 4.1 | 945.9 | 0 | 0
121.7014 | 2017-05-02 04:50 | 42857.2083 | 0 | 0 | 0 | 20.2 | 38.5 | 0.1 | 1.6 | 54.4 | 3.8 | 946 | 0 | 0
121.7083 | 2017-05-02 05:00 | 42857.2153 | 0 | 0 | 0 | 20.1 | 38.4 | 0.7 | 2.6 | 59.4 | 11.6 | 946 | 0 | 0
121.7153 | 2017-05-02 05:10 | 42857.2222 | 0 | 0 | 0 | 20.1 | 39.4 | 0.2 | 1.9 | 55.4 | 2 | 946.2 | 0 | 0
121.7222 | 2017-05-02 05:20 | 42857.2292 | 1 | 0 | 0 | 20.1 | 41 | 1.6 | 2.6 | 25.4 | 17.8 | 946.3 | -71.1485 | 0
121.7292 | 2017-05-02 05:30 | 42857.2361 | 1.6 | 0 | 0 | 20.2 | 39.4 | 1.4 | 2.9 | 27.4 | 30.5 | 946.4 | -34.7819 | 0
121.7361 | 2017-05-02 05:40 | 42857.2431 | 3.5 | 0 | 2.1 | 21.2 | 37.5 | 2.8 | 3.9 | 15.9 | 19.8 | 946.3 | -17.6129 | 0
121.7431 | 2017-05-02 05:50 | 42857.25 | 11.7 | 0 | 10.1 | 21.3 | 36.3 | 3.4 | 5.1 | 19.6 | 23.6 | 946.2 | -14.0679 | 0
121.75 | 2017-05-02 06:00 | 42857.2569 | 29.1 | 0 | 27.6 | 21.9 | 34.8 | 2.2 | 4.4 | 58.2 | 45.4 | 946.1 | -10.1137 | 0
121.7569 | 2017-05-02 06:10 | 42857.2639 | 48 | 0 | 45.6 | 21.6 | 36.5 | 2.1 | 3.9 | 105.7 | 69.2 | 946.4 | -13.1115 | 0
121.7639 | 2017-05-02 06:20 | 42857.2708 | 68.2 | 0 | 65.2 | 21.5 | 38.3 | 1.7 | 3.6 | 0.9 | 87.5 | 946.8 | -13.7743 | 0
121.7708 | 2017-05-02 06:30 | 42857.2778 | 121 | 30 | 109.6 | 22.2 | 35.5 | 1.5 | 2.9 | 117 | 4.4 | 947 | -15.1547 | 0
121.7778 | 2017-05-02 06:40 | 42857.2847 | 164.9 | 112 | 128.3 | 23.4 | 33.2 | 0.8 | 1.6 | 48.2 | 34.4 | 947 | -15.5394 | 0
121.7847 | 2017-05-02 06:50 | 42857.2917 | 140.4 | 37.4 | 124 | 23.1 | 37.1 | 0.9 | 1.9 | 233.1 | 39.2 | 947.1 | -13.6523 | 0
121.7917 | 2017-05-02 07:00 | 42857.2986 | 184.8 | 86.8 | 148.3 | 23.4 | 36.2 | 0.2 | 1.4 | 208.5 | 0 | 947.1 | -15.9609 | 0
121.7986 | 2017-05-02 07:10 | 42857.3056 | 224.9 | 132.6 | 166.1 | 24.3 | 35.3 | 0.2 | 1.1 | 208.5 | 0 | 947.2 | -18.6482 | 0
121.8056 | 2017-05-02 07:20 | 42857.3125 | 261.4 | 176.9 | 177.5 | 24.9 | 34.1 | 0 | 0.7 | 208.5 | 0 | 947.2 | -21.9681 | 0
121.8125 | 2017-05-02 07:30 | 42857.3194 | 315 | 258.7 | 185.8 | 26 | 32.1 | 0.1 | 1.1 | 208.5 | 0 | 947.2 | -25.5715 | 0
121.8194 | 2017-05-02 07:40 | 42857.3264 | 370.5 | 337.6 | 192.3 | 26.1 | 31.4 | 0.2 | 1.4 | 342.3 | 21.5 | 947.2 | -28.6706 | 0
121.8264 | 2017-05-02 07:50 | 42857.3333 | 402.8 | 369 | 194.9 | 26.5 | 29.2 | 0.4 | 1.6 | 355.7 | 13 | 947.2 | -32.4172 | 0
121.8333 | 2017-05-02 08:00 | 42857.3403 | 434.3 | 389.6 | 201 | 27.4 | 28.5 | 0 | 1.1 | 81.7 | 0 | 947.3 | -35.6623 | 0
121.8403 | 2017-05-02 08:10 | 42857.3472 | 474 | 412.4 | 211.6 | 27.5 | 28.6 | 0.5 | 1.9 | 79.8 | 2.6 | 947.5 | -41.1629 | 0
121.8472 | 2017-05-02 08:20 | 42857.3542 | 511.7 | 421.5 | 228.9 | 27.8 | 28.7 | 1.1 | 2.9 | 80.1 | 16.9 | 947.6 | -43.907 | 0
121.8542 | 2017-05-02 08:30 | 42857.3611 | 529.7 | 356.4 | 278 | 27.4 | 29.4 | 1.9 | 3.4 | 98.7 | 8.7 | 947.8 | -39.4316 | 0
121.8611 | 2017-05-02 08:40 | 42857.3681 | 424.7 | 155.2 | 306.6 | 27.4 | 30 | 1.8 | 2.6 | 99.4 | 11.6 | 947.9 | -22.8802 | 0
121.8681 | 2017-05-02 08:50 | 42857.375 | 269.7 | 25.8 | 243.9 | 27.1 | 29.7 | 1 | 1.9 | 110 | 0.1 | 948.1 | -11.6178 | 0
121.875 | 2017-05-02 09:00 | 42857.3819 | 285.3 | 0.9 | 278.4 | 27.6 | 28.8 | 0.4 | 1.9 | 175 | 16.5 | 948.4 | -8.7529 | 0
121.8819 | 2017-05-02 09:10 | 42857.3889 | 353.9 | 26.5 | 326.6 | 28.2 | 28.2 | 1.5 | 4.6 | 320.2 | 29.9 | 948.6 | -10.4405 | 0
121.8889 | 2017-05-02 09:20 | 42857.3958 | 595.6 | 188.1 | 436.9 | 27.9 | 29 | 2.5 | 5.1 | 305.4 | 24 | 948.7 | -20.135 | 0
121.8958 | 2017-05-02 09:30 | 42857.4028 | 335 | 6.7 | 322.4 | 28.4 | 26.3 | 3.6 | 6.7 | 345.6 | 30.4 | 948.8 | -9.3705 | 0
121.9028 | 2017-05-02 09:40 | 42857.4097 | 266.7 | 1.1 | 260.7 | 28 | 26.2 | 4.6 | 7.4 | 7.7 | 30.4 | 948.9 | -6.3557 | 0
121.9097 | 2017-05-02 09:50 | 42857.4167 | 224 | 0.6 | 220.3 | 27.8 | 26.7 | 4.5 | 7.7 | 14.6 | 29.5 | 949 | -3.8891 | 0
121.9167 | 2017-05-02 10:00 | 42857.4236 | 277.2 | 7.1 | 266.7 | 27.8 | 26.9 | 3.3 | 6.4 | 22.5 | 27.2 | 949.1 | -5.3645 | 0
121.9236 | 2017-05-02 10:10 | 42857.4306 | 441.1 | 44.7 | 394.1 | 28.1 | 27.2 | 3.1 | 5.9 | 33.5 | 30.2 | 949.2 | -9.9992 | 0
121.9306 | 2017-05-02 10:20 | 42857.4375 | 566 | 141.3 | 428.7 | 28.1 | 27.6 | 4 | 7.9 | 28.1 | 29.9 | 949.2 | -15.6604 | 0
121.9375 | 2017-05-02 10:30 | 42857.4444 | 363.3 | 32.6 | 327 | 28 | 27.7 | 4.3 | 7.7 | 24.6 | 25.4 | 949.4 | -8.239 | 0
121.9444 | 2017-05-02 10:40 | 42857.4514 | 204 | 0 | 199.2 | 27.7 | 28.5 | 3.5 | 6.4 | 22.3 | 25.1 | 949.5 | -5.3241 | 0
121.9514 | 2017-05-02 10:50 | 42857.4583 | 584.1 | 167.4 | 414.5 | 27.9 | 29 | 3.1 | 6.4 | 29.1 | 26.3 | 949.4 | -18.3959 | 0
121.9583 | 2017-05-02 11:00 | 42857.4653 | 486.9 | 48.4 | 433.2 | 28.3 | 28.6 | 3.3 | 7.4 | 43.5 | 36.4 | 949.4 | -9.8024 | 0
121.9653 | 2017-05-02 11:10 | 42857.4722 | 445.7 | 56.3 | 384.5 | 28.1 | 28.7 | 3.4 | 6.9 | 37 | 30.6 | 949.3 | -9.4372 | 0
121.9722 | 2017-05-02 11:20 | 42857.4792 | 704.5 | 267.9 | 433.3 | 28.4 | 28.4 | 3.9 | 7.4 | 30.3 | 30.4 | 949.3 | -21.2794 | 0
121.9792 | 2017-05-02 11:30 | 42857.4861 | 704.4 | 257.6 | 442.8 | 28.6 | 29.1 | 3.2 | 7.2 | 32 | 34.9 | 949.3 | -19.7628 | 0
121.9861 | 2017-05-02 11:40 | 42857.4931 | 756.3 | 251.1 | 499.3 | 28.7 | 29.4 | 4.7 | 7.7 | 31.1 | 30.6 | 949.3 | -20.2838 | 0
121.9931 | 2017-05-02 11:50 | 42857.5 | 659.4 | 145.9 | 506.9 | 28.3 | 29.8 | 4.3 | 7.9 | 32.9 | 29.4 | 949.2 | -14.7436 | 0
122 | 2017-05-02 12:00 | 42857.5069 | 685.6 | 184.5 | 493.4 | 28.4 | 29 | 4 | 7.4 | 34.2 | 34.2 | 949 | -17.7968 | 0
122.0069 | 2017-05-02 12:10 | 42857.5139 | 627.7 | 143.1 | 477.8 | 28.5 | 29.3 | 3.9 | 7.2 | 43.1 | 39.7 | 948.9 | -14.7983 | 0
122.0139 | 2017-05-02 12:20 | 42857.5208 | 740.4 | 253 | 480.2 | 28.7 | 30.2 | 3.5 | 7.7 | 81 | 58.9 | 948.8 | -21.7404 | 0
122.0208 | 2017-05-02 12:30 | 42857.5278 | 795.8 | 316.2 | 475 | 28.6 | 30.1 | 3.6 | 8.9 | 78.4 | 59.5 | 948.7 | -23.8879 | 0
122.0278 | 2017-05-02 12:40 | 42857.5347 | 794 | 301 | 487.7 | 28.9 | 29.9 | 2.6 | 6.7 | 53.4 | 59 | 948.7 | -25.5523 | 0
122.0347 | 2017-05-02 12:50 | 42857.5417 | 683.1 | 190.7 | 486.4 | 29.2 | 29.5 | 2.5 | 5.9 | 60 | 56.2 | 948.6 | -20.5388 | 0
122.0417 | 2017-05-02 13:00 | 42857.5486 | 674.6 | 154.4 | 513.6 | 29.7 | 29 | 3.2 | 7.2 | 62.1 | 53.9 | 948.5 | -20.0547 | 0
122.0486 | 2017-05-02 13:10 | 42857.5556 | 453.2 | 36.9 | 410.5 | 29.5 | 28.1 | 3.4 | 6.9 | 21.4 | 35.1 | 948.6 | -9.8636 | 0
122.0556 | 2017-05-02 13:20 | 42857.5625 | 569.9 | 143.6 | 426 | 29 | 27 | 5.2 | 9.9 | 17.8 | 30.1 | 948.6 | -15.9565 | 0
122.0625 | 2017-05-02 13:30 | 42857.5694 | 403.2 | 104 | 300.7 | 28.7 | 26.9 | 4.2 | 7.9 | 23 | 25.2 | 948.8 | -11.2706 | 0
122.0694 | 2017-05-02 13:40 | 42857.5764 | 130.6 | 0 | 127.8 | 27.8 | 28 | 4.2 | 8.7 | 17.8 | 25.5 | 948.9 | -3.1995 | 0
122.0764 | 2017-05-02 13:50 | 42857.5833 | 91.3 | 0 | 88.4 | 27.4 | 28.8 | 3.5 | 6.7 | 36 | 31.8 | 948.9 | -3.3733 | 0
122.0833 | 2017-05-02 14:00 | 42857.5903 | 118.3 | 0 | 115 | 27.2 | 29.2 | 3.3 | 7.2 | 36.4 | 33 | 948.7 | -3.9152 | 0
122.0903 | 2017-05-02 14:10 | 42857.5972 | 280.9 | 17.9 | 261.5 | 26.9 | 30.4 | 3.9 | 8.7 | 28.9 | 31.6 | 948.6 | -5.6225 | 0
122.0972 | 2017-05-02 14:20 | 42857.6042 | 347.1 | 18.1 | 327.9 | 26.7 | 31.9 | 3.7 | 8.9 | 37.5 | 42.6 | 948.3 | -5.7413 | 0
122.1042 | 2017-05-02 14:30 | 42857.6111 | 276.6 | 5.3 | 268.4 | 26.5 | 32.7 | 2.6 | 6.2 | 71.5 | 61.4 | 948.1 | -5.1504 | 0
122.1111 | 2017-05-02 14:40 | 42857.6181 | 287.9 | 13.1 | 272.5 | 26.4 | 32.9 | 2.7 | 5.9 | 35.1 | 26.2 | 948 | -7.0893 | 0
122.1181 | 2017-05-02 14:50 | 42857.625 | 317 | 29.4 | 289.5 | 26.3 | 32.4 | 3.7 | 7.9 | 29.8 | 27.1 | 947.8 | -7.7756 | 0
122.125 | 2017-05-02 15:00 | 42857.6319 | 312.7 | 30.8 | 285 | 26.7 | 31.7 | 2.5 | 6.2 | 39.9 | 37.3 | 947.6 | -7.9109 | 0
122.1319 | 2017-05-02 15:10 | 42857.6389 | 298.8 | 20.2 | 279 | 27 | 32.4 | 2.2 | 4.9 | 43.2 | 43.9 | 947.5 | -8.4827 | 0
122.1389 | 2017-05-02 15:20 | 42857.6458 | 385.9 | 108 | 305.2 | 27.2 | 31.2 | 3 | 6.2 | 35 | 28.6 | 947.3 | -13.5302 | 0
122.1458 | 2017-05-02 15:30 | 42857.6528 | 394.9 | 127.7 | 303.2 | 27.6 | 29.9 | 2.9 | 5.1 | 40.9 | 31.8 | 947.3 | -16.3071 | 0
122.1528 | 2017-05-02 15:40 | 42857.6597 | 303.5 | 52 | 264 | 27.7 | 29.7 | 2.4 | 5.4 | 47.1 | 38.7 | 947.3 | -12.9043 | 0
122.1597 | 2017-05-02 15:50 | 42857.6667 | 226.5 | 7.8 | 216.2 | 27.8 | 30.3 | 1.7 | 4.1 | 75.1 | 42.4 | 947.3 | -9.973 | 0
122.1667 | 2017-05-02 16:00 | 42857.6736 | 195 | 0.9 | 189 | 27.3 | 31.6 | 1.7 | 4.6 | 81.2 | 40.1 | 947.2 | -10.0159 | 0
122.1736 | 2017-05-02 16:10 | 42857.6806 | 197.9 | 14.9 | 184 | 27.2 | 32 | 2 | 4.9 | 50.7 | 47.6 | 947.2 | -11.8812 | 0
122.1806 | 2017-05-02 16:20 | 42857.6875 | 202.6 | 43.3 | 174.1 | 27.3 | 31.3 | 2.1 | 5.1 | 73.4 | 66.4 | 947.1 | -15.1394 | 0
122.1875 | 2017-05-02 16:30 | 42857.6944 | 204.7 | 46 | 176.7 | 27.6 | 30.8 | 1.6 | 4.4 | 59.9 | 57.5 | 947.1 | -15.4428 | 0
122.1944 | 2017-05-02 16:40 | 42857.7014 | 151.6 | 7.5 | 143.3 | 27.6 | 30.7 | 1.3 | 3.9 | 49.4 | 48.2 | 946.9 | -12.1146 | 0
122.2014 | 2017-05-02 16:50 | 42857.7083 | 118.3 | 0.8 | 113.7 | 27.5 | 30.5 | 1.6 | 4.4 | 45.8 | 56.4 | 946.9 | -10.9922 | 0
122.2083 | 2017-05-02 17:00 | 42857.7153 | 107.8 | 0 | 103.6 | 27.4 | 30.4 | 1.3 | 3.6 | 69.5 | 29.4 | 946.8 | -11.7788 | 0
122.2153 | 2017-05-02 17:10 | 42857.7222 | 94.7 | 0 | 90.8 | 27.3 | 30.8 | 1.2 | 3.6 | 74.2 | 35.2 | 946.8 | -12.0865 | 0
122.2222 | 2017-05-02 17:20 | 42857.7292 | 82 | 0 | 78.4 | 27.1 | 31.1 | 1.6 | 3.6 | 79.9 | 49.2 | 946.9 | -12.4799 | 0
122.2292 | 2017-05-02 17:30 | 42857.7361 | 63.7 | 0 | 60.3 | 27 | 30.9 | 1.4 | 4.1 | 70.5 | 39.1 | 946.8 | -13.3851 | 0
122.2361 | 2017-05-02 17:40 | 42857.7431 | 50.3 | 0 | 47.1 | 26.9 | 31.5 | 1.1 | 3.6 | 72.7 | 30.2 | 946.8 | -14.5852 | 0
122.2431 | 2017-05-02 17:50 | 42857.75 | 41.3 | 0 | 38.4 | 26.7 | 31.8 | 0.9 | 2.4 | 36.5 | 21.7 | 946.9 | -15.7006 | 0
122.25 | 2017-05-02 18:00 | 42857.7569 | 28.2 | 0 | 25.6 | 26.6 | 32.2 | 1.5 | 3.1 | 29.1 | 17.1 | 947 | -17.3299 | 0
122.2569 | 2017-05-02 18:10 | 42857.7639 | 18.6 | 0 | 16.1 | 26.3 | 33.3 | 0.4 | 1.9 | 25.5 | 6.5 | 947.1 | -21.6458 | 0
122.2639 | 2017-05-02 18:20 | 42857.7708 | 11 | 0 | 8.6 | 26.1 | 33.6 | 0.9 | 1.9 | 81.7 | 11.8 | 947.3 | -29.5275 | 0
122.2708 | 2017-05-02 18:30 | 42857.7778 | 5.4 | 0 | 3 | 26 | 33.6 | 0.5 | 1.9 | 87 | 4.2 | 947.3 | -50.2317 | 0
122.2778 | 2017-05-02 18:40 | 42857.7847 | 0.5 | 0 | 0 | 25.6 | 35.5 | 1 | 1.9 | 10.9 | 7.2 | 947.3 | -31.7719 | 0
122.2847 | 2017-05-02 18:50 | 42857.7917 | 0 | 0 | 0 | 25.4 | 35.1 | 1.2 | 3.4 | 347.3 | 9.7 | 947.4 | 0 | 0
122.2917 | 2017-05-02 19:00 | 42857.7986 | 0 | 0 | 0 | 25.4 | 34.9 | 2.1 | 3.6 | 320.8 | 21.3 | 947.5 | 0 | 0
122.2986 | 2017-05-02 19:10 | 42857.8056 | 0 | 0 | 0 | 25.4 | 35.8 | 0.3 | 1.9 | 285.5 | 6.8 | 947.3 | 0 | 0
122.3056 | 2017-05-02 19:20 | 42857.8125 | 0 | 0 | 0 | 25.1 | 36.4 | 0.2 | 1.1 | 274.2 | 1.7 | 947.3 | 0 | 0
122.3125 | 2017-05-02 19:30 | 42857.8194 | 0 | 0 | 0 | 24.8 | 38.8 | 1.3 | 2.1 | 105.3 | 42.1 | 947.5 | 0 | 0
122.3194 | 2017-05-02 19:40 | 42857.8264 | 0 | 0 | 0 | 24.7 | 38.3 | 0.1 | 0.7 | 105.8 | 0 | 947.6 | 0 | 0
122.3264 | 2017-05-02 19:50 | 42857.8333 | 0 | 0 | 0 | 24.7 | 39.4 | 0.2 | 1.4 | 105.9 | 0 | 947.6 | 0 | 0
122.3333 | 2017-05-02 20:00 | 42857.8403 | 0 | 0 | 0 | 24.1 | 42.5 | 1.2 | 2.4 | 18 | 27.7 | 947.6 | 0 | 0
122.3403 | 2017-05-02 20:10 | 42857.8472 | 0 | 0 | 0 | 23.7 | 41.8 | 0.2 | 1.1 | 0 | 0 | 947.6 | 0 | 0
122.3472 | 2017-05-02 20:20 | 42857.8542 | 0 | 0 | 0 | 23.9 | 41.8 | 1 | 1.6 | 0 | 0 | 947.4 | 0 | 0
122.3542 | 2017-05-02 20:30 | 42857.8611 | 0 | 0 | 0 | 23.8 | 41.6 | 0.1 | 1.4 | 0 | 0 | 947.5 | 0 | 0
122.3611 | 2017-05-02 20:40 | 42857.8681 | 0 | 0 | 0 | 24.2 | 40.5 | 1 | 2.4 | 329.8 | 77.4 | 947.6 | 0 | 0
122.3681 | 2017-05-02 20:50 | 42857.875 | 0 | 0 | 0 | 24 | 42.7 | 2 | 3.1 | 201.7 | 4.7 | 947.8 | 0 | 0
122.375 | 2017-05-02 21:00 | 42857.8819 | 0 | 0 | 0 | 24.2 | 41.3 | 1.7 | 3.1 | 211.5 | 7.3 | 947.8 | 0 | 0
122.3819 | 2017-05-02 21:10 | 42857.8889 | 0 | 0 | 0 | 24.2 | 41.2 | 1.8 | 2.9 | 212.2 | 5.8 | 947.9 | 0 | 0
122.3889 | 2017-05-02 21:20 | 42857.8958 | 0 | 0 | 0 | 23.7 | 43.4 | 1.3 | 2.6 | 195.8 | 10.4 | 947.9 | 0 | 0
122.3958 | 2017-05-02 21:30 | 42857.9028 | 0 | 0 | 0 | 23.3 | 44.5 | 1.3 | 2.1 | 208.7 | 29.4 | 947.9 | 0 | 0
122.4028 | 2017-05-02 21:40 | 42857.9097 | 0 | 0 | 0 | 23.3 | 45.6 | 1.5 | 2.4 | 224.4 | 14.7 | 948.1 | 0 | 0
122.4097 | 2017-05-02 21:50 | 42857.9167 | 0 | 0 | 0 | 23 | 47.2 | 2.1 | 2.9 | 209.1 | 6.2 | 948.1 | 0 | 0
122.4167 | 2017-05-02 22:00 | 42857.9236 | 0 | 0 | 0 | 22.9 | 47.5 | 1.7 | 2.6 | 204.5 | 8.7 | 948.1 | 0 | 0
122.4236 | 2017-05-02 22:10 | 42857.9306 | 0 | 0 | 0 | 22.7 | 48.2 | 0.9 | 2.1 | 214.8 | 9.4 | 948.2 | 0 | 0
122.4306 | 2017-05-02 22:20 | 42857.9375 | 0 | 0 | 0 | 22.5 | 49.1 | 0.2 | 1.1 | 219.9 | 0.5 | 948.1 | 0 | 0
122.4375 | 2017-05-02 22:30 | 42857.9444 | 0 | 0 | 0 | 22.2 | 49.7 | 0.9 | 1.9 | 262.1 | 16.7 | 948.1 | 0 | 0
122.4444 | 2017-05-02 22:40 | 42857.9514 | 0 | 0 | 0 | 22.1 | 50.1 | 0.5 | 1.9 | 273.8 | 0.3 | 948 | 0 | 0
122.4514 | 2017-05-02 22:50 | 42857.9583 | 0 | 0 | 0 | 21.9 | 52.4 | 1.9 | 3.4 | 287.3 | 13.5 | 947.9 | 0 | 0
122.4583 | 2017-05-02 23:00 | 42857.9653 | 0 | 0 | 0 | 22.3 | 50.2 | 1.9 | 2.9 | 236.3 | 17.6 | 947.9 | 0 | 0
122.4653 | 2017-05-02 23:10 | 42857.9722 | 0 | 0 | 0 | 22.6 | 48.4 | 2.2 | 3.4 | 239.3 | 11.5 | 947.9 | 0 | 0
122.4722 | 2017-05-02 23:20 | 42857.9792 | 0 | 0 | 0 | 22.5 | 48.5 | 2 | 3.1 | 262.5 | 14 | 947.9 | 0 | 0
122.4792 | 2017-05-02 23:30 | 42857.9861 | 0 | 0 | 0 | 22.1 | 50.5 | 1.6 | 2.9 | 304.9 | 7.6 | 947.6 | 0 | 0
122.4861 | 2017-05-02 23:40 | 42857.9931 | 0 | 0 | 0 | 21.6 | 51.8 | 1.1 | 2.1 | 309.5 | 2.7 | 947.5 | 0 | 0
122.4931 | 2017-05-02 23:50 | 42858 | 0 | 0 | 0 | 21.4 | 52.4 | 1.9 | 2.6 | 300.5 | 7.8 | 947.5 | 0 | 0
122.5 | 2017-05-03 | 42858.0069 | 0 | 0 | 0 | 21.7 | 50.1 | 2.1 | 2.6 | 298.3 | 4.4 | 947.3 | 0 | 0
122.5069 | 2017-05-03 00:10 | 42858.0139 | 0 | 0 | 0 | 21.9 | 48.8 | 1.6 | 2.4 | 308.1 | 9.8 | 947.2 | 0 | 0
122.5139 | 2017-05-03 00:20 | 42858.0208 | 0 | 0 | 0 | 21.8 | 48.3 | 1.5 | 1.9 | 306.2 | 0.3 | 947 | 0 | 0
122.5208 | 2017-05-03 00:30 | 42858.0278 | 0 | 0 | 0 | 22.3 | 46.1 | 1.5 | 2.1 | 303.3 | 6.8 | 947 | 0 | 0
122.5278 | 2017-05-03 00:40 | 42858.0347 | 0 | 0 | 0 | 22.4 | 45.6 | 1.2 | 1.9 | 296.2 | 4.2 | 947 | 0 | 0
122.5347 | 2017-05-03 00:50 | 42858.0417 | 0 | 0 | 0 | 21.8 | 48.7 | 1.2 | 2.1 | 297.7 | 6.3 | 946.9 | 0 | 0
122.5417 | 2017-05-03 01:00 | 42858.0486 | 0 | 0 | 0 | 21.7 | 48.5 | 0.3 | 1.4 | 293.4 | 0 | 946.9 | 0 | 0
122.5486 | 2017-05-03 01:10 | 42858.0556 | 0 | 0 | 0 | 21.8 | 50 | 0.2 | 1.1 | 293.4 | 0 | 946.8 | 0 | 0
122.5556 | 2017-05-03 01:20 | 42858.0625 | 0 | 0 | 0 | 21.5 | 51.6 | 0 | 0.7 | 293.4 | 0 | 946.8 | 0 | 0
122.5625 | 2017-05-03 01:30 | 42858.0694 | 0 | 0 | 0 | 20.9 | 51.7 | 0 | 0 | 0 | 0 | 946.8 | 0 | 0
122.5694 | 2017-05-03 01:40 | 42858.0764 | 0 | 0 | 0 | 20.8 | 52.3 | 0.9 | 2.9 | 306.9 | 10.4 | 946.6 | 0 | 0
122.5764 | 2017-05-03 01:50 | 42858.0833 | 0 | 0 | 0 | 21.2 | 48 | 2.6 | 3.6 | 295.7 | 15.3 | 946.5 | 0 | 0
122.5833 | 2017-05-03 02:00 | 42858.0903 | 0 | 0 | 0 | 21.6 | 46.3 | 2.1 | 3.1 | 247 | 20.2 | 946.5 | 0 | 0
122.5903 | 2017-05-03 02:10 | 42858.0972 | 0 | 0 | 0 | 21.4 | 48.1 | 2 | 3.9 | 240 | 18.7 | 946.5 | 0 | 0
122.5972 | 2017-05-03 02:20 | 42858.1042 | 0 | 0 | 0 | 20.8 | 51.2 | 2.6 | 3.9 | 218.9 | 12.4 | 946.5 | 0 | 0
122.6042 | 2017-05-03 02:30 | 42858.1111 | 0 | 0 | 0 | 20.4 | 53.1 | 1.9 | 3.6 | 227.7 | 15.6 | 946.5 | 0 | 0
122.6111 | 2017-05-03 02:40 | 42858.1181 | 0 | 0 | 0 | 20.1 | 53.3 | 1.4 | 3.1 | 256.5 | 13.9 | 946.5 | 0 | 0
122.6181 | 2017-05-03 02:50 | 42858.125 | 0 | 0 | 0 | 20 | 53.3 | 1.5 | 3.6 | 257.8 | 8.7 | 946.4 | 0 | 0
122.625 | 2017-05-03 03:00 | 42858.1319 | 0 | 0 | 0 | 20 | 53.4 | 1.7 | 3.1 | 256.4 | 17.7 | 946.3 | 0 | 0
122.6319 | 2017-05-03 03:10 | 42858.1389 | 0 | 0 | 0 | 20.1 | 52.9 | 1.2 | 2.6 | 237.1 | 14.6 | 946.3 | 0 | 0
122.6389 | 2017-05-03 03:20 | 42858.1458 | 0 | 0 | 0 | 20 | 52.9 | 1.3 | 2.4 | 253.9 | 11.3 | 946.3 | 0 | 0
122.6458 | 2017-05-03 03:30 | 42858.1528 | 0 | 0 | 0 | 20 | 53.3 | 1 | 2.4 | 253 | 19.3 | 946.3 | 0 | 0
122.6528 | 2017-05-03 03:40 | 42858.1597 | 0 | 0 | 0 | 19.9 | 54 | 0.9 | 2.4 | 265.5 | 3.5 | 946.3 | 0 | 0
122.6597 | 2017-05-03 03:50 | 42858.1667 | 0 | 0 | 0 | 19.9 | 53.7 | 1 | 2.1 | 285.1 | 13 | 946.3 | 0 | 0
122.6667 | 2017-05-03 04:00 | 42858.1736 | 0 | 0 | 0 | 19.8 | 54.9 | 0.2 | 1.4 | 295.5 | 0 | 946.3 | 0 | 0
122.6736 | 2017-05-03 04:10 | 42858.1806 | 0 | 0 | 0 | 19.7 | 55.4 | 0.1 | 1.1 | 295.4 | 0 | 946.3 | 0 | 0
122.6806 | 2017-05-03 04:20 | 42858.1875 | 0 | 0 | 0 | 19.4 | 58.7 | 0.8 | 1.9 | 295.7 | 0.2 | 946.3 | 0 | 0
122.6875 | 2017-05-03 04:30 | 42858.1944 | 0 | 0 | 0 | 19.1 | 59.4 | 0.6 | 1.6 | 296.9 | 0.4 | 946.3 | 0 | 0
122.6944 | 2017-05-03 04:40 | 42858.2014 | 0 | 0 | 0 | 19.2 | 58.2 | 1.4 | 2.6 | 335 | 15.5 | 946.2 | 0 | 0
122.7014 | 2017-05-03 04:50 | 42858.2083 | 0 | 0 | 0 | 19.2 | 58.2 | 2.3 | 3.6 | 343.9 | 9.9 | 946.2 | 0 | 0
122.7083 | 2017-05-03 05:00 | 42858.2153 | 0 | 0 | 0 | 19.4 | 58 | 1.3 | 3.1 | 267.6 | 80.3 | 946.4 | 0 | 0
122.7153 | 2017-05-03 05:10 | 42858.2222 | 0 | 0 | 0 | 19.8 | 55.8 | 2.2 | 3.9 | 257.6 | 20.1 | 946.4 | 0 | 0
122.7222 | 2017-05-03 05:20 | 42858.2292 | 0 | 0 | 0 | 20 | 55.2 | 1.3 | 3.4 | 316.9 | 34.2 | 946.4 | 0 | 0
122.7292 | 2017-05-03 05:30 | 42858.2361 | 1 | 0 | 0 | 20.1 | 53.9 | 2.4 | 4.1 | 302.7 | 21.6 | 946.4 | -20.3584 | 0
122.7361 | 2017-05-03 05:40 | 42858.2431 | 2.9 | 0 | 1 | 20.2 | 53.2 | 0.5 | 2.4 | 301 | 30.3 | 946.5 | -22.9903 | 0
122.7431 | 2017-05-03 05:50 | 42858.25 | 6.4 | 0 | 4.3 | 20.5 | 52.3 | 1.3 | 2.9 | 271 | 44.8 | 946.5 | -17.9678 | 0
122.75 | 2017-05-03 06:00 | 42858.2569 | 6.8 | 0 | 4.7 | 20.4 | 52.8 | 2.2 | 3.4 | 194.4 | 15.9 | 946.8 | -13.8683 | 0
122.7569 | 2017-05-03 06:10 | 42858.2639 | 4.6 | 0 | 2.4 | 20.3 | 52.8 | 2 | 3.4 | 216.5 | 10.9 | 946.9 | -11.8208 | 0
122.7639 | 2017-05-03 06:20 | 42858.2708 | 5.5 | 0 | 3.4 | 20.4 | 51.2 | 2.1 | 3.4 | 207 | 14.6 | 947.1 | -9.5102 | 0
122.7708 | 2017-05-03 06:30 | 42858.2778 | 12.4 | 0 | 10 | 20.2 | 52.2 | 1.6 | 3.4 | 230.6 | 28.5 | 947.1 | -9.3956 | 0
122.7778 | 2017-05-03 06:40 | 42858.2847 | 19.4 | 0 | 16.6 | 20.2 | 52.5 | 1.8 | 3.1 | 281.7 | 23.5 | 947.1 | -9.6586 | 0
122.7847 | 2017-05-03 06:50 | 42858.2917 | 26.4 | 0 | 23.8 | 20.3 | 52.1 | 1.1 | 3.1 | 297.1 | 18.1 | 947.4 | -8.0219 | 0
122.7917 | 2017-05-03 07:00 | 42858.2986 | 39.8 | 0 | 37.4 | 20.3 | 52.3 | 0.4 | 1.4 | 298.7 | 0 | 947.6 | -6.7036 | 0
122.7986 | 2017-05-03 07:10 | 42858.3056 | 58.9 | 0 | 55.8 | 20.5 | 51.7 | 0.5 | 1.9 | 298.4 | 0.3 | 947.7 | -7.9176 | 0
122.8056 | 2017-05-03 07:20 | 42858.3125 | 82.8 | 0 | 79.8 | 20.7 | 52.6 | 0.3 | 1.4 | 297.4 | 0 | 947.8 | -7.0654 | 0
122.8125 | 2017-05-03 07:30 | 42858.3194 | 82.9 | 0 | 79.4 | 20.8 | 50.4 | 0.2 | 1.4 | 297.2 | 0 | 947.8 | -7.656 | 0
122.8194 | 2017-05-03 07:40 | 42858.3264 | 57.8 | 0 | 54.8 | 20.8 | 50.3 | 0 | 0 | 0 | 0 | 947.9 | -6.1333 | 0
122.8264 | 2017-05-03 07:50 | 42858.3333 | 46.3 | 0 | 43.2 | 20.8 | 50.8 | 0.3 | 1.6 | 289.7 | 6.5 | 947.9 | -5.9561 | 0
122.8333 | 2017-05-03 08:00 | 42858.3403 | 42.9 | 0 | 39.6 | 20.8 | 51.6 | 0.4 | 1.6 | 266.2 | 42.5 | 948 | -5.9879 | 0
122.8403 | 2017-05-03 08:10 | 42858.3472 | 49.6 | 0 | 46.7 | 20.7 | 53.6 | 1.2 | 2.1 | 87.5 | 0.3 | 948.3 | -4.9915 | 0
122.8472 | 2017-05-03 08:20 | 42858.3542 | 74.2 | 0 | 70.7 | 20.9 | 54.5 | 1.4 | 2.4 | 290 | 74.2 | 948.3 | -5.7373 | 0
122.8542 | 2017-05-03 08:30 | 42858.3611 | 113.8 | 0 | 109.1 | 20.9 | 57.1 | 2.8 | 4.1 | 293.8 | 17.1 | 948.3 | -7.3641 | 0
122.8611 | 2017-05-03 08:40 | 42858.3681 | 159 | 0 | 156.1 | 21.6 | 52.8 | 2.9 | 4.9 | 299.1 | 15.5 | 948.2 | -4.3577 | 0
122.8681 | 2017-05-03 08:50 | 42858.375 | 167.4 | 0 | 164.9 | 22.1 | 52.7 | 3 | 4.9 | 302.8 | 26.1 | 948.1 | -3.614 | 0
122.875 | 2017-05-03 09:00 | 42858.3819 | 146.5 | 0.5 | 144.4 | 21.8 | 56.3 | 4.5 | 6.9 | 336.7 | 18.8 | 948.1 | -2.4288 | 0
122.8819 | 2017-05-03 09:10 | 42858.3889 | 128 | 0.8 | 125.5 | 21.5 | 56.3 | 2 | 5.1 | 289.6 | 36 | 948.2 | -2.573 | 0
122.8889 | 2017-05-03 09:20 | 42858.3958 | 116.4 | 0.8 | 113.5 | 21.9 | 53.4 | 1.3 | 2.9 | 261.3 | 28.2 | 948.2 | -2.9947 | 0
122.8958 | 2017-05-03 09:30 | 42858.4028 | 111.2 | 0.8 | 107.9 | 22 | 51 | 2 | 3.4 | 296.8 | 20.1 | 948.2 | -3.3979 | 0
122.9028 | 2017-05-03 09:40 | 42858.4097 | 107.8 | 0.7 | 104.6 | 22.2 | 50.2 | 1.7 | 3.9 | 304.9 | 26.3 | 948.2 | -3.2664 | 0
122.9097 | 2017-05-03 09:50 | 42858.4167 | 113.9 | 0 | 111.2 | 22.6 | 48 | 2.2 | 4.9 | 286.4 | 23.2 | 948.3 | -3.268 | 0
122.9167 | 2017-05-03 10:00 | 42858.4236 | 100.9 | 0 | 98.9 | 22.4 | 50.2 | 2.4 | 4.4 | 301.2 | 25.3 | 948.2 | -2.3687 | 0
122.9236 | 2017-05-03 10:10 | 42858.4306 | 92.7 | 0 | 90.2 | 22.5 | 49.6 | 2.9 | 6.4 | 314.6 | 28 | 948.1 | -2.9031 | 0
122.9306 | 2017-05-03 10:20 | 42858.4375 | 121.7 | 0 | 118.8 | 22.8 | 45.3 | 5 | 8.4 | 326.4 | 26.2 | 948.1 | -3.3082 | 0
122.9375 | 2017-05-03 10:30 | 42858.4444 | 178.5 | 0.5 | 175.5 | 22.7 | 45.2 | 7.3 | 9.9 | 334.5 | 10.8 | 948.1 | -2.8682 | 0
122.9444 | 2017-05-03 10:40 | 42858.4514 | 234.8 | 0 | 231.6 | 22.8 | 45.7 | 6.1 | 9.7 | 337 | 12.4 | 947.9 | -3.5424 | 0
122.9514 | 2017-05-03 10:50 | 42858.4583 | 272.3 | 0.7 | 269.4 | 23.1 | 46.1 | 4.9 | 7.7 | 344.7 | 17.3 | 947.8 | -2.4708 | 0
122.9583 | 2017-05-03 11:00 | 42858.4653 | 253.6 | 0.8 | 250.8 | 23.9 | 43.2 | 4.6 | 6.9 | 337.3 | 15.2 | 947.6 | -2.2291 | 0
122.9653 | 2017-05-03 11:10 | 42858.4722 | 262.5 | 0.9 | 259.7 | 24.6 | 41.1 | 5.4 | 8.2 | 335.9 | 14.1 | 947.6 | -2.1021 | 0
122.9722 | 2017-05-03 11:20 | 42858.4792 | 286.4 | 1.3 | 282.8 | 24.8 | 39.1 | 5.3 | 8.2 | 341.5 | 17.9 | 947.6 | -2.5318 | 0
122.9792 | 2017-05-03 11:30 | 42858.4861 | 289.8 | 0.8 | 285.4 | 25.1 | 38.8 | 5.3 | 8.2 | 347 | 25.1 | 947.4 | -3.857 | 0
122.9861 | 2017-05-03 11:40 | 42858.4931 | 333.1 | 2.7 | 326.4 | 25.6 | 37.9 | 5.1 | 7.9 | 348.7 | 25.1 | 947.4 | -4.3628 | 0
122.9931 | 2017-05-03 11:50 | 42858.5 | 313.9 | 1.8 | 308.9 | 26.2 | 36.7 | 4.6 | 6.9 | 0.2 | 30 | 947.3 | -3.4581 | 0
123 | 2017-05-03 12:00 | 42858.5069 | 318.2 | 1.4 | 312.7 | 26.5 | 36.4 | 3.1 | 5.9 | 13.5 | 28.7 | 947.3 | -4.3792 | 0
123.0069 | 2017-05-03 12:10 | 42858.5139 | 353.1 | 2.1 | 346.3 | 26.8 | 35.7 | 3.9 | 6.4 | 354.9 | 26.4 | 947.3 | -5.0509 | 0
123.0139 | 2017-05-03 12:20 | 42858.5208 | 356.8 | 5.6 | 345.7 | 26.8 | 35.7 | 3.9 | 5.4 | 355.7 | 24.8 | 947.2 | -6.1009 | 0
123.0208 | 2017-05-03 12:30 | 42858.5278 | 546.8 | 46.9 | 491.6 | 27 | 35 | 3.8 | 6.2 | 9 | 22 | 947 | -11.5226 | 0
123.0278 | 2017-05-03 12:40 | 42858.5347 | 509.9 | 23.1 | 478.8 | 27.4 | 34.5 | 3.2 | 5.6 | 17.1 | 22.4 | 947 | -10.0018 | 0
123.0347 | 2017-05-03 12:50 | 42858.5417 | 409.7 | 3.9 | 400.5 | 27.4 | 33.9 | 3.1 | 5.9 | 18.3 | 22 | 947 | -5.9637 | 0
123.0417 | 2017-05-03 13:00 | 42858.5486 | 268.9 | 0.8 | 264.5 | 27.5 | 33.9 | 2.4 | 5.1 | 25.1 | 22.6 | 946.9 | -3.9598 | 0
123.0486 | 2017-05-03 13:10 | 42858.5556 | 178 | 0 | 173.8 | 27.2 | 34.2 | 2.6 | 5.4 | 16.6 | 19.1 | 946.8 | -4.592 | 0
123.0556 | 2017-05-03 13:20 | 42858.5625 | 199.1 | 0 | 194.7 | 27.2 | 35.5 | 1.1 | 3.9 | 57 | 22.8 | 946.8 | -4.8704 | 0
123.0625 | 2017-05-03 13:30 | 42858.5694 | 305.2 | 11.9 | 289.2 | 27.1 | 36.9 | 1.2 | 3.4 | 77.8 | 32.3 | 946.8 | -6.0624 | 0
123.0694 | 2017-05-03 13:40 | 42858.5764 | 353.6 | 14.6 | 335 | 27.6 | 35.1 | 1.9 | 3.9 | 55.8 | 29.2 | 946.8 | -6.6163 | 0
123.0764 | 2017-05-03 13:50 | 42858.5833 | 307.6 | 3.7 | 299.6 | 27.3 | 35.1 | 2.7 | 5.1 | 35.2 | 25.2 | 946.7 | -5.589 | 0
123.0833 | 2017-05-03 14:00 | 42858.5903 | 248.9 | 1.5 | 243.7 | 27.2 | 34.3 | 3 | 5.1 | 32.2 | 26.8 | 946.5 | -4.658 | 0
123.0903 | 2017-05-03 14:10 | 42858.5972 | 206.8 | 0.8 | 202.5 | 27.2 | 35 | 2.6 | 4.6 | 28.1 | 22.1 | 946.3 | -4.4038 | 0
123.0972 | 2017-05-03 14:20 | 42858.6042 | 205.8 | 0.8 | 201.5 | 27.2 | 34.8 | 2.3 | 4.4 | 30.9 | 20.4 | 946.2 | -4.529 | 0
123.1042 | 2017-05-03 14:30 | 42858.6111 | 213.9 | 0.8 | 209.5 | 27.2 | 35 | 2.4 | 4.9 | 24 | 22.2 | 946.1 | -4.7961 | 0
123.1111 | 2017-05-03 14:40 | 42858.6181 | 245.7 | 0.8 | 241.3 | 27.3 | 36.2 | 1.9 | 4.1 | 36.2 | 24.8 | 946 | -4.9561 | 0
123.1181 | 2017-05-03 14:50 | 42858.625 | 278.8 | 0.8 | 273.9 | 27.1 | 36.9 | 2.5 | 5.1 | 40.6 | 33 | 946 | -5.8093 | 0
123.125 | 2017-05-03 15:00 | 42858.6319 | 255.9 | 0.6 | 251 | 26.9 | 36.6 | 2.6 | 5.9 | 30.3 | 25.1 | 945.9 | -6.2319 | 0
123.1319 | 2017-05-03 15:10 | 42858.6389 | 252 | 6.9 | 241.4 | 27 | 36.9 | 2.3 | 4.4 | 19.1 | 21.1 | 945.9 | -8.4178 | 0
123.1389 | 2017-05-03 15:20 | 42858.6458 | 154.7 | 0 | 150.2 | 26.8 | 37.1 | 2.5 | 3.9 | 14.7 | 25.9 | 945.8 | -6.7593 | 0
123.1458 | 2017-05-03 15:30 | 42858.6528 | 101.9 | 0 | 97.5 | 26.5 | 37.6 | 1.6 | 3.9 | 19.3 | 15.4 | 945.8 | -6.8909 | 0
123.1528 | 2017-05-03 15:40 | 42858.6597 | 102.2 | 0 | 97.8 | 26.4 | 38.7 | 1 | 2.6 | 9.4 | 9.8 | 945.9 | -7.2087 | 0
123.1597 | 2017-05-03 15:50 | 42858.6667 | 81.7 | 0 | 77.6 | 26.2 | 38.8 | 1.1 | 3.1 | 32.3 | 20.9 | 945.9 | -7.0526 | 0
123.1667 | 2017-05-03 16:00 | 42858.6736 | 51.2 | 0 | 47.3 | 25.9 | 40.1 | 1.6 | 2.6 | 12.2 | 16.9 | 946 | -7.0716 | 0
123.1736 | 2017-05-03 16:10 | 42858.6806 | 41.1 | 0 | 37.5 | 25.7 | 39.5 | 2.1 | 3.6 | 359 | 18.8 | 946 | -6.911 | 0
123.1806 | 2017-05-03 16:20 | 42858.6875 | 40 | 0 | 36.6 | 25.4 | 40 | 2.9 | 4.1 | 345 | 11.5 | 946.1 | -6.9443 | 0
123.1875 | 2017-05-03 16:30 | 42858.6944 | 36.5 | 0 | 33.3 | 25.1 | 40.3 | 3.5 | 5.4 | 347.7 | 15.7 | 946.1 | -6.9919 | 0
123.1944 | 2017-05-03 16:40 | 42858.7014 | 32.2 | 0 | 29.2 | 24.8 | 40.5 | 3.3 | 4.9 | 13.1 | 27.8 | 946.1 | -7.0562 | 0
123.2014 | 2017-05-03 16:50 | 42858.7083 | 27.1 | 0 | 24.4 | 24.7 | 41 | 2.2 | 3.1 | 5.1 | 28.1 | 946.2 | -6.8854 | 0
123.2083 | 2017-05-03 17:00 | 42858.7153 | 23 | 0 | 20.3 | 24.6 | 41.6 | 1.3 | 2.4 | 32.4 | 18.3 | 946.2 | -7.5279 | 0
123.2153 | 2017-05-03 17:10 | 42858.7222 | 21 | 0 | 18.2 | 24.6 | 40.9 | 1.5 | 2.6 | 15.3 | 20.8 | 946.3 | -8.6204 | 0
123.2222 | 2017-05-03 17:20 | 42858.7292 | 14.7 | 0 | 12.1 | 24.5 | 41.9 | 2.3 | 3.6 | 345.9 | 8.2 | 946.4 | -8.9456 | 0
123.2292 | 2017-05-03 17:30 | 42858.7361 | 10.7 | 0 | 8.1 | 24.3 | 42.4 | 1.9 | 2.9 | 328.9 | 10.5 | 946.5 | -10.1466 | 0
123.2361 | 2017-05-03 17:40 | 42858.7431 | 9.4 | 0 | 6.9 | 24.1 | 43.2 | 2.5 | 3.6 | 333.2 | 8 | 946.5 | -11.2777 | 0
123.2431 | 2017-05-03 17:50 | 42858.75 | 11.2 | 0 | 8.7 | 23.9 | 43.5 | 2.6 | 3.9 | 331.6 | 8.5 | 946.6 | -13.3669 | 0
123.25 | 2017-05-03 18:00 | 42858.7569 | 14.7 | 0 | 12 | 23.8 | 43.9 | 2.2 | 3.6 | 351.4 | 13.4 | 946.7 | -17.7168 | 0
123.2569 | 2017-05-03 18:10 | 42858.7639 | 21.6 | 0 | 18.9 | 23.7 | 43.8 | 1.7 | 2.6 | 13.8 | 18.3 | 946.6 | -22.9002 | 0
123.2639 | 2017-05-03 18:20 | 42858.7708 | 17.1 | 0 | 14.7 | 23.9 | 42.5 | 2.7 | 4.1 | 13.8 | 21.8 | 946.6 | -28.6696 | 0
123.2708 | 2017-05-03 18:30 | 42858.7778 | 10.2 | 0 | 7.8 | 23.8 | 42.9 | 1.6 | 2.9 | 6.8 | 12.5 | 946.6 | -47.7959 | 0
123.2778 | 2017-05-03 18:40 | 42858.7847 | 3 | 0 | 0.7 | 23.7 | 43.1 | 1.3 | 3.1 | 27.2 | 14.6 | 946.6 | -100 | 0
123.2847 | 2017-05-03 18:50 | 42858.7917 | 0 | 0 | 0 | 23.6 | 43.5 | 1.2 | 2.6 | 28.4 | 7.5 | 946.6 | 0 | 0
123.2917 | 2017-05-03 19:00 | 42858.7986 | 0 | 0 | 0 | 23.6 | 43.4 | 1.8 | 3.4 | 32.7 | 15 | 946.5 | 0 | 0
123.2986 | 2017-05-03 19:10 | 42858.8056 | 0 | 0 | 0 | 23.5 | 44.1 | 1.9 | 3.1 | 13.8 | 14.5 | 946.5 | 0 | 0
123.3056 | 2017-05-03 19:20 | 42858.8125 | 0 | 0 | 0 | 23.1 | 45.4 | 0.9 | 2.4 | 20.4 | 3.2 | 946.5 | 0 | 0
123.3125 | 2017-05-03 19:30 | 42858.8194 | 0 | 0 | 0 | 23.1 | 45.5 | 0.4 | 1.6 | 41.5 | 4.8 | 946.5 | 0 | 0
123.3194 | 2017-05-03 19:40 | 42858.8264 | 0 | 0 | 0 | 23.1 | 45.8 | 0.6 | 1.9 | 37.4 | 2.9 | 946.5 | 0 | 0
123.3264 | 2017-05-03 19:50 | 42858.8333 | 0 | 0 | 0 | 23 | 46.1 | 0.3 | 2.6 | 52.5 | 7.7 | 946.5 | 0 | 0
123.3333 | 2017-05-03 20:00 | 42858.8403 | 0 | 0 | 0 | 22.7 | 47.5 | 0 | 1.1 | 49.2 | 0 | 946.7 | 0 | 0
123.3403 | 2017-05-03 20:10 | 42858.8472 | 0 | 0 | 0 | 22.4 | 48.5 | 0.3 | 1.1 | 40.3 | 6.5 | 946.8 | 0 | 0
123.3472 | 2017-05-03 20:20 | 42858.8542 | 0 | 0 | 0 | 22.4 | 48 | 0.4 | 1.6 | 23.4 | 0 | 947 | 0 | 0
123.3542 | 2017-05-03 20:30 | 42858.8611 | 0 | 0 | 0 | 22.3 | 49.1 | 1.6 | 2.6 | 307.7 | 15.5 | 947.1 | 0 | 0
123.3611 | 2017-05-03 20:40 | 42858.8681 | 0 | 0 | 0 | 22.4 | 48.5 | 2 | 3.1 | 274.3 | 20.6 | 947.2 | 0 | 0
123.3681 | 2017-05-03 20:50 | 42858.875 | 0 | 0 | 0 | 22.7 | 46.6 | 1.5 | 2.6 | 269.3 | 11.5 | 947.2 | 0 | 0
123.375 | 2017-05-03 21:00 | 42858.8819 | 0 | 0 | 0 | 22.7 | 46.9 | 1.3 | 3.1 | 256.6 | 6.7 | 947.2 | 0 | 0
123.3819 | 2017-05-03 21:10 | 42858.8889 | 0 | 0 | 0 | 22.4 | 48 | 1.7 | 3.6 | 289.5 | 20.3 | 947.3 | 0 | 0
123.3889 | 2017-05-03 21:20 | 42858.8958 | 0 | 0 | 0 | 22.1 | 49.2 | 0.3 | 1.9 | 288.9 | 0.7 | 947.3 | 0 | 0
123.3958 | 2017-05-03 21:30 | 42858.9028 | 0 | 0 | 0 | 21.7 | 51.4 | 0.1 | 1.1 | 288.7 | 0 | 947.4 | 0 | 0
123.4028 | 2017-05-03 21:40 | 42858.9097 | 0 | 0 | 0 | 21.7 | 50.8 | 0.5 | 1.4 | 218 | 24.2 | 947.4 | 0 | 0
123.4097 | 2017-05-03 21:50 | 42858.9167 | 0 | 0 | 0 | 21.7 | 51.8 | 0 | 0 | 0 | 0 | 947.5 | 0 | 0
123.4167 | 2017-05-03 22:00 | 42858.9236 | 0 | 0 | 0 | 21.5 | 53 | 0.5 | 1.4 | 202.1 | 0 | 947.4 | 0 | 0
123.4236 | 2017-05-03 22:10 | 42858.9306 | 0 | 0 | 0 | 21.5 | 52.7 | 1.9 | 3.1 | 202.2 | 5.3 | 947.4 | 0 | 0
123.4306 | 2017-05-03 22:20 | 42858.9375 | 0 | 0 | 0 | 21.4 | 53.3 | 2.3 | 3.6 | 218.9 | 7.8 | 947.4 | 0 | 0
123.4375 | 2017-05-03 22:30 | 42858.9444 | 0 | 0 | 0 | 21.3 | 54.2 | 2 | 3.1 | 223.4 | 7.9 | 947.4 | 0 | 0
123.4444 | 2017-05-03 22:40 | 42858.9514 | 0 | 0 | 0 | 21.1 | 55.4 | 2 | 3.1 | 232.2 | 16 | 947.4 | 0 | 0
123.4514 | 2017-05-03 22:50 | 42858.9583 | 0 | 0 | 0 | 20.8 | 56.7 | 1.6 | 2.6 | 245.3 | 11 | 947.4 | 0 | 0
123.4583 | 2017-05-03 23:00 | 42858.9653 | 0 | 0 | 0 | 20.5 | 57.4 | 1.2 | 2.6 | 241.1 | 15.1 | 947.4 | 0 | 0
123.4653 | 2017-05-03 23:10 | 42858.9722 | 0 | 0 | 0 | 20.4 | 57.8 | 1.6 | 2.6 | 256.3 | 17.8 | 947.4 | 0 | 0
123.4722 | 2017-05-03 23:20 | 42858.9792 | 0 | 0 | 0 | 20.1 | 59.8 | 1.6 | 3.1 | 314.8 | 82.7 | 947.5 | 0 | 0
123.4792 | 2017-05-03 23:30 | 42858.9861 | 0 | 0 | 0 | 19.4 | 62.7 | 0.9 | 2.6 | 45.2 | 30.3 | 947.4 | 0 | 0
123.4861 | 2017-05-03 23:40 | 42858.9931 | 0 | 0 | 0 | 19.2 | 65.1 | 1.1 | 2.6 | 90.6 | 5.5 | 947.2 | 0 | 0
123.4931 | 2017-05-03 23:50 | 42859 | 0 | 0 | 0 | 19.3 | 63.3 | 0.3 | 1.6 | 95.9 | 0 | 947.1 | 0 | 0
123.5 | 2017-05-04 | 42859.0069 | 0 | 0 | 0 | 19 | 64.7 | 0.1 | 1.1 | 95.6 | 0.1 | 947.2 | 0 | 0
123.5069 | 2017-05-04 00:10 | 42859.0139 | 0 | 0 | 0 | 18.8 | 65.7 | 0.3 | 1.1 | 95.4 | 0 | 947.2 | 0 | 0
123.5139 | 2017-05-04 00:20 | 42859.0208 | 0 | 0 | 0 | 18.7 | 66.5 | 0 | 0 | 0 | 0 | 947.1 | 0 | 0
123.5208 | 2017-05-04 00:30 | 42859.0278 | 0 | 0 | 0 | 18.7 | 66.4 | 0.4 | 1.4 | 95.4 | 0.1 | 947.1 | 0 | 0
123.5278 | 2017-05-04 00:40 | 42859.0347 | 0 | 0 | 0 | 18.8 | 66.2 | 0 | 0.7 | 95.4 | 0 | 947 | 0 | 0
123.5347 | 2017-05-04 00:50 | 42859.0417 | 0 | 0 | 0 | 18.6 | 66.9 | 1.4 | 2.9 | 284.7 | 29.6 | 947.1 | 0 | 0
123.5417 | 2017-05-04 01:00 | 42859.0486 | 0 | 0 | 0 | 19.1 | 64 | 1.2 | 2.6 | 256 | 7.7 | 947 | 0 | 0
123.5486 | 2017-05-04 01:10 | 42859.0556 | 0 | 0 | 0 | 18.9 | 64.9 | 0.9 | 2.4 | 270.2 | 0.1 | 946.8 | 0 | 0
123.5556 | 2017-05-04 01:20 | 42859.0625 | 0 | 0 | 0 | 18.6 | 65.7 | 1.1 | 2.4 | 256.7 | 15.9 | 946.8 | 0 | 0
123.5625 | 2017-05-04 01:30 | 42859.0694 | 0 | 0 | 0 | 18.5 | 66.7 | 0.9 | 2.4 | 250 | 9.1 | 946.6 | 0 | 0
123.5694 | 2017-05-04 01:40 | 42859.0764 | 0 | 0 | 0 | 18.4 | 66.7 | 0.3 | 1.6 | 257.3 | 0 | 946.6 | 0 | 0
123.5764 | 2017-05-04 01:50 | 42859.0833 | 0 | 0 | 0 | 18.3 | 67.5 | 0.9 | 2.6 | 223.8 | 13.2 | 946.6 | 0 | 0
123.5833 | 2017-05-04 02:00 | 42859.0903 | 0 | 0 | 0 | 18.6 | 65.8 | 1.9 | 2.9 | 254.9 | 10.6 | 946.7 | 0 | 0
123.5903 | 2017-05-04 02:10 | 42859.0972 | 0 | 0 | 0 | 18.7 | 64.8 | 1.9 | 3.4 | 259.5 | 11 | 946.7 | 0 | 0
123.5972 | 2017-05-04 02:20 | 42859.1042 | 0 | 0 | 0 | 18.5 | 64.7 | 2.1 | 3.4 | 267.4 | 10.8 | 946.6 | 0 | 0
123.6042 | 2017-05-04 02:30 | 42859.1111 | 0 | 0 | 0 | 18.1 | 66.4 | 0 | 0.7 | 240.6 | 0 | 946.4 | 0 | 0
123.6111 | 2017-05-04 02:40 | 42859.1181 | 0 | 0 | 0 | 17.6 | 68.6 | 0.1 | 1.1 | 240.7 | 0 | 946.4 | 0 | 0
123.6181 | 2017-05-04 02:50 | 42859.125 | 0 | 0 | 0 | 17.5 | 69.4 | 1.2 | 2.4 | 244.7 | 6.4 | 946.3 | 0 | 0
123.625 | 2017-05-04 03:00 | 42859.1319 | 0 | 0 | 0 | 17.9 | 67.7 | 2.2 | 2.9 | 250.5 | 6.7 | 946.4 | 0 | 0
123.6319 | 2017-05-04 03:10 | 42859.1389 | 0 | 0 | 0 | 18.4 | 64.1 | 1.9 | 2.6 | 257.8 | 8.3 | 946.4 | 0 | 0
123.6389 | 2017-05-04 03:20 | 42859.1458 | 0 | 0 | 0 | 18.4 | 63.8 | 1.6 | 3.1 | 267.5 | 3.8 | 946.4 | 0 | 0
123.6458 | 2017-05-04 03:30 | 42859.1528 | 0 | 0 | 0 | 17.8 | 66.9 | 0.1 | 1.4 | 271 | 0 | 946.2 | 0 | 0
123.6528 | 2017-05-04 03:40 | 42859.1597 | 0 | 0 | 0 | 17.4 | 69.3 | 0.2 | 1.4 | 271.1 | 0 | 946.2 | 0 | 0
123.6597 | 2017-05-04 03:50 | 42859.1667 | 0 | 0 | 0 | 17 | 69.6 | 1.7 | 2.4 | 293.3 | 18.3 | 946.2 | 0 | 0
123.6667 | 2017-05-04 04:00 | 42859.1736 | 0 | 0 | 0 | 17.4 | 67.8 | 1.8 | 2.4 | 310.7 | 9.2 | 946.2 | 0 | 0
123.6736 | 2017-05-04 04:10 | 42859.1806 | 0 | 0 | 0 | 17.5 | 67.4 | 0.6 | 1.9 | 316 | 0 | 946.2 | 0 | 0
123.6806 | 2017-05-04 04:20 | 42859.1875 | 0 | 0 | 0 | 17.2 | 68.5 | 0.5 | 1.4 | 316 | 0 | 946.3 | 0 | 0
123.6875 | 2017-05-04 04:30 | 42859.1944 | 0 | 0 | 0 | 17.2 | 69.2 | 0.2 | 1.1 | 316 | 0 | 946.3 | 0 | 0
123.6944 | 2017-05-04 04:40 | 42859.2014 | 0 | 0 | 0 | 16.9 | 69.5 | 1.3 | 1.9 | 316.1 | 0.1 | 946.3 | 0 | 0
123.7014 | 2017-05-04 04:50 | 42859.2083 | 0 | 0 | 0 | 17 | 69.6 | 0.5 | 1.1 | 316.1 | 0 | 946.3 | 0 | 0
123.7083 | 2017-05-04 05:00 | 42859.2153 | 0 | 0 | 0 | 16.8 | 69.5 | 0.7 | 1.6 | 328.3 | 23.6 | 946.3 | 0 | 0
123.7153 | 2017-05-04 05:10 | 42859.2222 | 0 | 0 | 0 | 16.7 | 71.1 | 0.9 | 2.1 | 34.2 | 0.8 | 946.3 | 0 | 0
123.7222 | 2017-05-04 05:20 | 42859.2292 | 4.3 | 0 | 2.1 | 16.6 | 71.8 | 0.1 | 1.1 | 36.1 | 0 | 946.4 | -100 | 0
123.7292 | 2017-05-04 05:30 | 42859.2361 | 13.6 | 0 | 11.3 | 16.8 | 71.5 | 1.1 | 3.1 | 36.6 | 0.3 | 946.6 | -44.0455 | 0
123.7361 | 2017-05-04 05:40 | 42859.2431 | 25.1 | 0 | 22.4 | 16.9 | 70.9 | 1.6 | 2.4 | 39.6 | 66.9 | 946.7 | -31.4866 | 0
123.7431 | 2017-05-04 05:50 | 42859.25 | 35.6 | 0 | 32.8 | 17.1 | 71.3 | 1.4 | 2.4 | 226.4 | 12.1 | 946.8 | -23.3411 | 0
123.75 | 2017-05-04 06:00 | 42859.2569 | 46.7 | 0 | 43.1 | 17.1 | 71.6 | 1.2 | 2.1 | 275.1 | 17 | 946.8 | -23.3056 | 0
123.7569 | 2017-05-04 06:10 | 42859.2639 | 71.8 | 19.4 | 53.7 | 17.2 | 71.6 | 1.1 | 1.9 | 298.9 | 8.9 | 946.8 | -76.3111 | 0
123.7639 | 2017-05-04 06:20 | 42859.2708 | 146 | 297.3 | 64.3 | 18 | 68.9 | 0.4 | 1.6 | 309.4 | 0 | 946.9 | -67.8187 | 0
123.7708 | 2017-05-04 06:30 | 42859.2778 | 181.9 | 374.1 | 73 | 19.1 | 62.7 | 0.7 | 2.1 | 309.5 | 0.1 | 947 | -47.4511 | 0
123.7778 | 2017-05-04 06:40 | 42859.2847 | 213.3 | 422 | 80.9 | 19.9 | 57.6 | 0.1 | 1.1 | 309.4 | 0 | 947.1 | -30.2845 | 0
123.7847 | 2017-05-04 06:50 | 42859.2917 | 246.8 | 459.6 | 86.6 | 20.3 | 56.1 | 0.7 | 1.6 | 300.5 | 17.5 | 947.2 | -30.4585 | 0
123.7917 | 2017-05-04 07:00 | 42859.2986 | 286.7 | 498.3 | 92.3 | 21.1 | 55.2 | 0.2 | 1.1 | 246.6 | 0 | 947.2 | -40.5793 | 0
123.7986 | 2017-05-04 07:10 | 42859.3056 | 331 | 542.6 | 96 | 22 | 51.8 | 0.2 | 1.4 | 246.5 | 0 | 947.2 | -53.5216 | 0
123.8056 | 2017-05-04 07:20 | 42859.3125 | 366.3 | 566.5 | 100.6 | 22.7 | 49.4 | 0.1 | 1.1 | 246.5 | 0 | 947.2 | -55.4104 | 0
123.8125 | 2017-05-04 07:30 | 42859.3194 | 399.4 | 587.2 | 105.1 | 22.9 | 49.5 | 0.3 | 1.1 | 245.8 | 1.6 | 947.2 | -52.951 | 0
123.8194 | 2017-05-04 07:40 | 42859.3264 | 429.5 | 600.3 | 109.8 | 23.3 | 49.4 | 0.9 | 2.1 | 204.2 | 15.8 | 947.3 | -49.9459 | 0
123.8264 | 2017-05-04 07:50 | 42859.3333 | 462.5 | 624.7 | 111.4 | 23.9 | 47.4 | 1.5 | 2.6 | 211.6 | 23.7 | 947.3 | -46.6905 | 0
123.8333 | 2017-05-04 08:00 | 42859.3403 | 488.8 | 634.6 | 114.2 | 23.5 | 50.1 | 1.5 | 2.6 | 208.5 | 16 | 947.3 | -42.1481 | 0
123.8403 | 2017-05-04 08:10 | 42859.3472 | 512.9 | 629.8 | 122.5 | 24 | 50.1 | 1.9 | 2.9 | 197.8 | 14.9 | 947.3 | -39.4337 | 0
123.8472 | 2017-05-04 08:20 | 42859.3542 | 544.5 | 649 | 124.3 | 24.1 | 48.4 | 1.4 | 2.6 | 211.9 | 21.1 | 947.4 | -37.1958 | 0
123.8542 | 2017-05-04 08:30 | 42859.3611 | 576.2 | 668.9 | 126 | 24.6 | 46.1 | 1.6 | 3.1 | 225.9 | 23 | 947.5 | -33.992 | 0
123.8611 | 2017-05-04 08:40 | 42859.3681 | 610 | 695.7 | 125.1 | 24.8 | 44.2 | 2.1 | 3.1 | 257.5 | 15.1 | 947.6 | -30.5184 | 0
123.8681 | 2017-05-04 08:50 | 42859.375 | 639.2 | 710.3 | 127.2 | 25.3 | 44 | 2.1 | 3.6 | 244.5 | 20.8 | 947.7 | -27.5205 | 0
123.875 | 2017-05-04 09:00 | 42859.3819 | 668.2 | 721.7 | 129.9 | 25.8 | 42.2 | 2 | 3.6 | 237.7 | 28.2 | 947.7 | -26.8358 | 0
123.8819 | 2017-05-04 09:10 | 42859.3889 | 695.6 | 729.6 | 132.2 | 26.2 | 41.3 | 2.3 | 3.6 | 237.2 | 23.2 | 947.8 | -28.4097 | 0
123.8889 | 2017-05-04 09:20 | 42859.3958 | 725 | 741.2 | 133.3 | 26.7 | 40.1 | 2.2 | 3.6 | 240.7 | 24.5 | 947.8 | -30.9879 | 0
123.8958 | 2017-05-04 09:30 | 42859.4028 | 756.6 | 758 | 132.4 | 26.9 | 37.6 | 2.2 | 3.6 | 255.8 | 14.3 | 947.8 | -34.0316 | 0
123.9028 | 2017-05-04 09:40 | 42859.4097 | 778.1 | 757 | 135.2 | 27.6 | 35.6 | 2 | 4.4 | 246.1 | 25.3 | 947.8 | -37.9531 | 0
123.9097 | 2017-05-04 09:50 | 42859.4167 | 801 | 759.5 | 137.6 | 28.1 | 33.8 | 1.9 | 4.4 | 279.3 | 17.9 | 947.8 | -41.6048 | 0
123.9167 | 2017-05-04 10:00 | 42859.4236 | 824.3 | 765.5 | 138.9 | 28.2 | 32.7 | 2.4 | 4.1 | 240.7 | 33.5 | 947.8 | -44.4726 | 0
123.9236 | 2017-05-04 10:10 | 42859.4306 | 850.5 | 776.1 | 138.8 | 28.6 | 31.7 | 1.7 | 4.1 | 248.1 | 17.6 | 947.8 | -48.603 | 0
123.9306 | 2017-05-04 10:20 | 42859.4375 | 855.2 | 753.5 | 148.4 | 29.1 | 32.3 | 1.7 | 4.9 | 238.9 | 31.2 | 947.8 | -51.1427 | 0
123.9375 | 2017-05-04 10:30 | 42859.4444 | 872.8 | 759.1 | 148 | 29.1 | 32.4 | 3 | 6.2 | 235.9 | 36.1 | 947.8 | -53.0492 | 0
123.9444 | 2017-05-04 10:40 | 42859.4514 | 884.7 | 759 | 149.2 | 29.1 | 33.1 | 2.7 | 4.6 | 242.9 | 30.8 | 947.8 | -53.6313 | 0
123.9514 | 2017-05-04 10:50 | 42859.4583 | 904.6 | 770.9 | 148.5 | 29.2 | 32.7 | 3 | 5.6 | 241.3 | 32.2 | 947.7 | -54.2747 | 0
123.9583 | 2017-05-04 11:00 | 42859.4653 | 910.3 | 764.6 | 152.6 | 28.9 | 33.2 | 3.9 | 7.4 | 233.1 | 23.7 | 947.7 | -53.6109 | 0
123.9653 | 2017-05-04 11:10 | 42859.4722 | 923.6 | 770.2 | 153.6 | 28.9 | 34.6 | 3.9 | 6.9 | 237.7 | 22.6 | 947.8 | -53.9218 | 0
123.9722 | 2017-05-04 11:20 | 42859.4792 | 933.5 | 774.9 | 152.9 | 28.9 | 34.6 | 4 | 6.7 | 236.9 | 24.6 | 947.8 | -54.5336 | 0
123.9792 | 2017-05-04 11:30 | 42859.4861 | 934.8 | 770.6 | 154.2 | 28.5 | 35.1 | 4.1 | 6.2 | 248.3 | 18.8 | 947.8 | -54.1916 | 0
123.9861 | 2017-05-04 11:40 | 42859.4931 | 938.1 | 770.1 | 155.6 | 28.9 | 35 | 3.4 | 5.1 | 255.1 | 25.7 | 947.8 | -53.4039 | 0
123.9931 | 2017-05-04 11:50 | 42859.5 | 941.3 | 773.6 | 153.4 | 29.1 | 34 | 3.3 | 5.6 | 238.9 | 21.5 | 947.7 | -53.6105 | 0
124 | 2017-05-04 12:00 | 42859.5069 | 943.5 | 772.7 | 155.2 | 29.1 | 33.9 | 3.1 | 5.9 | 240.5 | 28.8 | 947.6 | -54.2799 | 0
124.0069 | 2017-05-04 12:10 | 42859.5139 | 935.9 | 763.8 | 156.4 | 29.6 | 32.6 | 2.8 | 4.6 | 255.7 | 18.8 | 947.6 | -54.6119 | 0
124.0139 | 2017-05-04 12:20 | 42859.5208 | 932.2 | 760.7 | 156.5 | 29.8 | 31.9 | 2.8 | 5.4 | 241 | 34.1 | 947.6 | -55.6885 | 0
124.0208 | 2017-05-04 12:30 | 42859.5278 | 934.4 | 767.5 | 153.7 | 30.1 | 31.5 | 2.6 | 4.9 | 241.9 | 29.7 | 947.5 | -57.4591 | 0
124.0278 | 2017-05-04 12:40 | 42859.5347 | 923.1 | 760.1 | 152.7 | 30.1 | 31.1 | 2.9 | 4.6 | 258.7 | 34.6 | 947.5 | -58.5771 | 0
124.0347 | 2017-05-04 12:50 | 42859.5417 | 916.4 | 754.8 | 155.5 | 30.2 | 30.6 | 1.8 | 4.4 | 197 | 63.2 | 947.5 | -59.6833 | 0
124.0417 | 2017-05-04 13:00 | 42859.5486 | 914.1 | 762.2 | 152.4 | 30.4 | 30.8 | 3.4 | 5.9 | 261.7 | 24.5 | 947.4 | -60.4522 | 0
124.0486 | 2017-05-04 13:10 | 42859.5556 | 899.1 | 759.7 | 148.2 | 30 | 31 | 2.3 | 5.4 | 296.4 | 84.6 | 947.3 | -59.9403 | 0
124.0556 | 2017-05-04 13:20 | 42859.5625 | 884.6 | 756.8 | 146.3 | 30.8 | 29.3 | 2.7 | 5.1 | 237 | 27.6 | 947.2 | -59.084 | 0
124.0625 | 2017-05-04 13:30 | 42859.5694 | 882.1 | 771.9 | 140.3 | 30.8 | 28.1 | 2.4 | 5.6 | 249 | 21.7 | 947 | -59.4787 | 0
124.0694 | 2017-05-04 13:40 | 42859.5764 | 856.6 | 759.8 | 138.5 | 31.1 | 27.4 | 1.5 | 2.9 | 239.6 | 39 | 947 | -57.9026 | 0
124.0764 | 2017-05-04 13:50 | 42859.5833 | 844.1 | 764.2 | 136.7 | 31.8 | 26.7 | 1.6 | 3.9 | 238.6 | 17.5 | 946.9 | -55.7339 | 0
124.0833 | 2017-05-04 14:00 | 42859.5903 | 822.3 | 763.7 | 130.9 | 31.4 | 26.6 | 2.3 | 3.9 | 252.8 | 17.1 | 946.9 | -53.5924 | 0
124.0903 | 2017-05-04 14:10 | 42859.5972 | 806.6 | 770 | 127.7 | 31.3 | 26.3 | 2 | 3.9 | 211.8 | 30.6 | 946.8 | -50.0678 | 0
124.0972 | 2017-05-04 14:20 | 42859.6042 | 791.4 | 776.6 | 125.7 | 31.6 | 24.9 | 1.3 | 3.6 | 121.6 | 48.3 | 946.7 | -46.807 | 0
124.1042 | 2017-05-04 14:30 | 42859.6111 | 753.7 | 751 | 128.5 | 32.1 | 24.6 | 1.6 | 3.4 | 220.5 | 29 | 946.6 | -42.5657 | 0
124.1111 | 2017-05-04 14:40 | 42859.6181 | 725.5 | 740.4 | 127.4 | 32.1 | 24.3 | 2.1 | 3.6 | 264.4 | 21.6 | 946.5 | -40.4125 | 0
124.1181 | 2017-05-04 14:50 | 42859.625 | 698.3 | 729.4 | 127.1 | 31.9 | 24.8 | 1.5 | 2.4 | 309.8 | 38 | 946.4 | -39.3821 | 0
124.125 | 2017-05-04 15:00 | 42859.6319 | 667.9 | 711.8 | 128.5 | 32.4 | 25.4 | 1.5 | 3.4 | 165.8 | 52.5 | 946.3 | -38.5451 | 0
124.1319 | 2017-05-04 15:10 | 42859.6389 | 641 | 699.4 | 130.4 | 32.4 | 25.2 | 2 | 4.1 | 205.7 | 32.6 | 946.1 | -36.6836 | 0
124.1389 | 2017-05-04 15:20 | 42859.6458 | 606.2 | 677.1 | 129.7 | 31.7 | 26 | 2.6 | 4.4 | 160 | 16.8 | 946 | -36.8134 | 0
124.1458 | 2017-05-04 15:30 | 42859.6528 | 575.8 | 666.3 | 123.5 | 31.8 | 25.1 | 1.9 | 3.4 | 186.8 | 38.5 | 945.9 | -40.1444 | 0
124.1528 | 2017-05-04 15:40 | 42859.6597 | 529.1 | 627.9 | 119 | 32 | 24 | 1.3 | 3.4 | 232.8 | 24.2 | 945.9 | -42.0605 | 0
124.1597 | 2017-05-04 15:50 | 42859.6667 | 511.4 | 628.3 | 118 | 33 | 23 | 0.8 | 3.1 | 241.1 | 58.6 | 945.8 | -46.3323 | 0
124.1667 | 2017-05-04 16:00 | 42859.6736 | 487 | 626.9 | 113.1 | 31.7 | 24.1 | 1.3 | 2.9 | 147.4 | 10.8 | 945.7 | -48.8299 | 0
124.1736 | 2017-05-04 16:10 | 42859.6806 | 455.9 | 608 | 111.1 | 32.4 | 23 | 0.5 | 2.1 | 143.4 | 7.2 | 945.6 | -51.5706 | 0
124.1806 | 2017-05-04 16:20 | 42859.6875 | 418.4 | 574.6 | 109 | 33 | 22.2 | 0.6 | 3.1 | 236.7 | 54.9 | 945.5 | -54.897 | 0
124.1875 | 2017-05-04 16:30 | 42859.6944 | 380.7 | 544.5 | 104.8 | 32.1 | 23.9 | 2.3 | 3.9 | 135.1 | 71.2 | 945.4 | -55.7947 | 0
124.1944 | 2017-05-04 16:40 | 42859.7014 | 349.3 | 518.9 | 102.3 | 31.9 | 23.8 | 1.3 | 3.1 | 176.6 | 16.5 | 945.4 | -59.3704 | 0
124.2014 | 2017-05-04 16:50 | 42859.7083 | 318.8 | 505.5 | 97.6 | 32.2 | 23.2 | 2.8 | 4.6 | 246.8 | 20.9 | 945.4 | -55.7054 | 0
124.2083 | 2017-05-04 17:00 | 42859.7153 | 280.8 | 476.3 | 93.2 | 32 | 23.5 | 2.3 | 4.1 | 230.8 | 21.6 | 945.4 | -43.7687 | 0
124.2153 | 2017-05-04 17:10 | 42859.7222 | 244.1 | 445.8 | 87.9 | 31.8 | 24.3 | 3 | 4.9 | 243.8 | 19.6 | 945.3 | -32.0051 | 0
124.2222 | 2017-05-04 17:20 | 42859.7292 | 208.9 | 407.5 | 80.3 | 31.7 | 24.6 | 2.6 | 4.9 | 251.2 | 18.9 | 945.3 | -31.7224 | 0
124.2292 | 2017-05-04 17:30 | 42859.7361 | 180.9 | 368.9 | 72.4 | 31.8 | 24.1 | 2.1 | 3.4 | 241.7 | 23.1 | 945.2 | -50.9456 | 0
124.2361 | 2017-05-04 17:40 | 42859.7431 | 155.7 | 340.1 | 64.1 | 31.6 | 23.4 | 2.1 | 3.4 | 249.3 | 17.1 | 945.2 | -69.0057 | 0
124.2431 | 2017-05-04 17:50 | 42859.75 | 122.6 | 292.2 | 54.5 | 31.5 | 22.7 | 1.9 | 3.1 | 258.2 | 16.3 | 945.1 | -67.556 | 0
124.25 | 2017-05-04 18:00 | 42859.7569 | 93.9 | 247.9 | 45.6 | 31.5 | 22.1 | 1.3 | 2.1 | 247 | 9.5 | 945.2 | -64.3203 | 0
124.2569 | 2017-05-04 18:10 | 42859.7639 | 63.9 | 169.8 | 36 | 31.4 | 22.4 | 0.6 | 1.6 | 256.7 | 10.9 | 945.2 | -62.2528 | 0
124.2639 | 2017-05-04 18:20 | 42859.7708 | 36.9 | 85.2 | 24.1 | 30.8 | 24.1 | 0.5 | 2.1 | 276.4 | 21.9 | 945.2 | -63.5406 | 0
124.2708 | 2017-05-04 18:30 | 42859.7778 | 15.2 | 20.7 | 10.4 | 30.1 | 24.3 | 0.9 | 2.1 | 297.4 | 3.6 | 945.3 | -70.6701 | 0
124.2778 | 2017-05-04 18:40 | 42859.7847 | 2.3 | 0 | 0 | 29.5 | 25.6 | 1.6 | 2.6 | 321.6 | 10.1 | 945.3 | -100 | 0
124.2847 | 2017-05-04 18:50 | 42859.7917 | 0 | 0 | 0 | 28.6 | 28 | 2.1 | 2.9 | 335.7 | 5.8 | 945.3 | 0 | 0
124.2917 | 2017-05-04 19:00 | 42859.7986 | 0 | 0 | 0 | 27.8 | 29.6 | 2.2 | 2.9 | 339.8 | 4.4 | 945.4 | 0 | 0
124.2986 | 2017-05-04 19:10 | 42859.8056 | 0 | 0 | 0 | 27.9 | 29.1 | 1.7 | 2.6 | 286.7 | 28.6 | 945.6 | 0 | 0
124.3056 | 2017-05-04 19:20 | 42859.8125 | 0 | 0 | 0 | 28.4 | 26.9 | 2.1 | 3.1 | 266.3 | 11.8 | 945.8 | 0 | 0
124.3125 | 2017-05-04 19:30 | 42859.8194 | 0 | 0 | 0 | 28.4 | 25.9 | 2.3 | 3.1 | 282.2 | 8.2 | 946 | 0 | 0
124.3194 | 2017-05-04 19:40 | 42859.8264 | 0 | 0 | 0 | 27.9 | 26.6 | 0.9 | 2.1 | 302 | 6.3 | 945.9 | 0 | 0
124.3264 | 2017-05-04 19:50 | 42859.8333 | 0 | 0 | 0 | 27.5 | 26.6 | 1.4 | 2.4 | 295.5 | 9.4 | 945.9 | 0 | 0
124.3333 | 2017-05-04 20:00 | 42859.8403 | 0 | 0 | 0 | 27.5 | 26.9 | 1.2 | 2.4 | 316.4 | 11.5 | 946 | 0 | 0
124.3403 | 2017-05-04 20:10 | 42859.8472 | 0 | 0 | 0 | 26.8 | 27.5 | 2.5 | 3.4 | 327.5 | 6 | 945.9 | 0 | 0
124.3472 | 2017-05-04 20:20 | 42859.8542 | 0 | 0 | 0 | 26.9 | 27.4 | 2.6 | 3.9 | 331.3 | 8.7 | 946 | 0 | 0
124.3542 | 2017-05-04 20:30 | 42859.8611 | 0 | 0 | 0 | 25.9 | 29.9 | 2.4 | 3.1 | 342.1 | 6.3 | 946 | 0 | 0
124.3611 | 2017-05-04 20:40 | 42859.8681 | 0 | 0 | 0 | 25.2 | 31.6 | 2.3 | 3.4 | 339.3 | 12.7 | 946.2 | 0 | 0
124.3681 | 2017-05-04 20:50 | 42859.875 | 0 | 0 | 0 | 25.7 | 30.2 | 2.5 | 3.4 | 327.8 | 9.8 | 946.4 | 0 | 0
124.375 | 2017-05-04 21:00 | 42859.8819 | 0 | 0 | 0 | 25.5 | 31.6 | 2.9 | 3.6 | 339.3 | 6.2 | 946.6 | 0 | 0
124.3819 | 2017-05-04 21:10 | 42859.8889 | 0 | 0 | 0 | 25.2 | 32 | 1.9 | 3.1 | 351 | 42 | 946.7 | 0 | 0
124.3889 | 2017-05-04 21:20 | 42859.8958 | 0 | 0 | 0 | 24.8 | 34.6 | 1.5 | 2.6 | 111.8 | 4.7 | 946.9 | 0 | 0
124.3958 | 2017-05-04 21:30 | 42859.9028 | 0 | 0 | 0 | 24.6 | 34.7 | 0.2 | 1.9 | 81.6 | 11.4 | 947.1 | 0 | 0
124.4028 | 2017-05-04 21:40 | 42859.9097 | 0 | 0 | 0 | 24.6 | 35.2 | 0 | 0.7 | 48.1 | 0 | 947.2 | 0 | 0
124.4097 | 2017-05-04 21:50 | 42859.9167 | 0 | 0 | 0 | 24.4 | 36.7 | 0.1 | 1.6 | 48 | 0 | 947.3 | 0 | 0
124.4167 | 2017-05-04 22:00 | 42859.9236 | 0 | 0 | 0 | 23.9 | 37.9 | 1.4 | 2.4 | 40.4 | 9.5 | 947.3 | 0 | 0
124.4236 | 2017-05-04 22:10 | 42859.9306 | 0 | 0 | 0 | 24.3 | 38.7 | 1.8 | 2.6 | 30.4 | 8.1 | 947.2 | 0 | 0
124.4306 | 2017-05-04 22:20 | 42859.9375 | 0 | 0 | 0 | 23.8 | 40.4 | 0.5 | 1.9 | 23 | 3.9 | 947.3 | 0 | 0
124.4375 | 2017-05-04 22:30 | 42859.9444 | 0 | 0 | 0 | 23.6 | 40.8 | 0.1 | 1.1 | 16.8 | 0.2 | 947.2 | 0 | 0
124.4444 | 2017-05-04 22:40 | 42859.9514 | 0 | 0 | 0 | 23.5 | 41.7 | 0.2 | 1.1 | 18.2 | 0 | 947.1 | 0 | 0
124.4514 | 2017-05-04 22:50 | 42859.9583 | 0 | 0 | 0 | 23.6 | 42.3 | 0 | 0 | 0 | 0 | 947.1 | 0 | 0
124.4583 | 2017-05-04 23:00 | 42859.9653 | 0 | 0 | 0 | 23.6 | 42.7 | 0.3 | 1.1 | 18.2 | 0 | 947.2 | 0 | 0
124.4653 | 2017-05-04 23:10 | 42859.9722 | 0 | 0 | 0 | 23.4 | 41.8 | 0 | 0 | 0 | 0 | 947.2 | 0 | 0
124.4722 | 2017-05-04 23:20 | 42859.9792 | 0 | 0 | 0 | 23.5 | 42.4 | 0.3 | 1.1 | 18.2 | 0 | 947.1 | 0 | 0
124.4792 | 2017-05-04 23:30 | 42859.9861 | 0 | 0 | 0 | 23.5 | 43.8 | 0.6 | 1.4 | 18.2 | 0.1 | 947 | 0 | 0
124.4861 | 2017-05-04 23:40 | 42859.9931 | 0 | 0 | 0 | 23.4 | 44.2 | 0.4 | 1.9 | 53.7 | 24.5 | 947.1 | 0 | 0
124.4931 | 2017-05-04 23:50 | 42860 | 0 | 0 | 0 | 23.7 | 43.3 | 1.1 | 2.4 | 214.2 | 14.1 | 947.1 | 0 | 0
124.5 | 2017-05-05 | 42860.0069 | 0 | 0 | 0 | 23.6 | 44.4 | 0.7 | 1.9 | 238.2 | 8.2 | 947.3 | 0 | 0
124.5069 | 2017-05-05 00:10 | 42860.0139 | 0 | 0 | 0 | 23.3 | 49.6 | 0.5 | 1.6 | 246.1 | 0 | 947.2 | 0 | 0
124.5139 | 2017-05-05 00:20 | 42860.0208 | 0 | 0 | 0 | 23.1 | 52.9 | 0.9 | 1.9 | 245 | 3 | 947.1 | 0 | 0
124.5208 | 2017-05-05 00:30 | 42860.0278 | 0 | 0 | 0 | 23.1 | 54.1 | 1.3 | 1.9 | 253.5 | 0.6 | 947.1 | 0 | 0
124.5278 | 2017-05-05 00:40 | 42860.0347 | 0 | 0 | 0 | 22.9 | 57.3 | 1.2 | 3.1 | 321.2 | 55.7 | 947 | 0 | 0
124.5347 | 2017-05-05 00:50 | 42860.0417 | 0 | 0 | 0 | 22.5 | 55.8 | 1.8 | 2.6 | 352.6 | 27.2 | 947 | 0 | 0
124.5417 | 2017-05-05 01:00 | 42860.0486 | 0 | 0 | 0 | 22.7 | 51.7 | 3 | 9.2 | 312.4 | 26 | 947.4 | 0 | 0
124.5486 | 2017-05-05 01:10 | 42860.0556 | 0 | 0 | 0 | 24.5 | 41.7 | 6.3 | 10.2 | 297.3 | 26.5 | 947.8 | 0 | 0
124.5556 | 2017-05-05 01:20 | 42860.0625 | 0 | 0 | 0 | 24.5 | 44 | 6.1 | 9.2 | 291 | 18.7 | 947.8 | 0 | 0
124.5625 | 2017-05-05 01:30 | 42860.0694 | 0 | 0 | 0 | 24.2 | 45.2 | 4.1 | 6.9 | 303.9 | 25.2 | 947.5 | 0 | 0
124.5694 | 2017-05-05 01:40 | 42860.0764 | 0 | 0 | 0 | 23.8 | 47.1 | 4.1 | 5.9 | 343.9 | 23.6 | 946.8 | 0 | 0
124.5764 | 2017-05-05 01:50 | 42860.0833 | 0 | 0 | 0 | 23.8 | 46.8 | 3.5 | 5.6 | 335.4 | 12.9 | 946.7 | 0 | 0
124.5833 | 2017-05-05 02:00 | 42860.0903 | 0 | 0 | 0 | 23.8 | 46.4 | 2.3 | 5.1 | 36.4 | 54.3 | 945.2 | 0 | 0
124.5903 | 2017-05-05 02:10 | 42860.0972 | 0 | 0 | 0 | 23.8 | 46.8 | 1.1 | 3.6 | 326.8 | 8.4 | 945.5 | 0 | 0
124.5972 | 2017-05-05 02:20 | 42860.1042 | 0 | 0 | 0 | 23.6 | 47 | 0.6 | 1.4 | 324.2 | 0.1 | 945.2 | 0 | 0
124.6042 | 2017-05-05 02:30 | 42860.1111 | 0 | 0 | 0 | 23.6 | 47 | 0.8 | 2.4 | 314.5 | 8.4 | 945 | 0 | 0
124.6111 | 2017-05-05 02:40 | 42860.1181 | 0 | 0 | 0 | 22.6 | 52 | 2.8 | 4.1 | 333.8 | 18.6 | 945.2 | 0 | 0
124.6181 | 2017-05-05 02:50 | 42860.125 | 0 | 0 | 0 | 21.9 | 54.7 | 3.8 | 4.9 | 351.3 | 25.2 | 945.3 | 0 | 0
124.625 | 2017-05-05 03:00 | 42860.1319 | 0 | 0 | 0 | 22.3 | 50.7 | 3.7 | 5.6 | 338.6 | 6.7 | 945.2 | 0 | 0
124.6319 | 2017-05-05 03:10 | 42860.1389 | 0 | 0 | 0 | 22.3 | 49.9 | 3.2 | 4.9 | 335.7 | 9.1 | 945.3 | 0 | 0
124.6389 | 2017-05-05 03:20 | 42860.1458 | 0 | 0 | 0 | 22.6 | 48.7 | 1.6 | 2.9 | 323.4 | 15.4 | 945.1 | 0 | 0
124.6458 | 2017-05-05 03:30 | 42860.1528 | 0 | 0 | 0 | 22.4 | 49.2 | 1.6 | 2.4 | 299.5 | 12.8 | 945.2 | 0 | 0
124.6528 | 2017-05-05 03:40 | 42860.1597 | 0 | 0 | 0 | 22.7 | 47.6 | 1.3 | 2.1 | 257.5 | 15.1 | 945.2 | 0 | 0
124.6597 | 2017-05-05 03:50 | 42860.1667 | 0 | 0 | 0 | 22.6 | 48.3 | 1.6 | 2.4 | 220.5 | 6.1 | 945.2 | 0 | 0
124.6667 | 2017-05-05 04:00 | 42860.1736 | 0 | 0 | 0 | 22.6 | 48 | 2.6 | 3.4 | 224.1 | 5.3 | 945.1 | 0 | 0
124.6736 | 2017-05-05 04:10 | 42860.1806 | 0 | 0 | 0 | 22.4 | 49.1 | 2.9 | 3.9 | 225.5 | 8.8 | 945.1 | 0 | 0
124.6806 | 2017-05-05 04:20 | 42860.1875 | 0 | 0 | 0 | 22.4 | 49.6 | 2.2 | 3.4 | 229.4 | 11.9 | 945 | 0 | 0
124.6875 | 2017-05-05 04:30 | 42860.1944 | 0 | 0 | 0 | 21.6 | 53.1 | 2.3 | 3.6 | 254.5 | 22 | 945.1 | 0 | 0
124.6944 | 2017-05-05 04:40 | 42860.2014 | 0 | 0 | 0 | 21.3 | 54.6 | 1.8 | 3.4 | 250 | 17.4 | 945.1 | 0 | 0
124.7014 | 2017-05-05 04:50 | 42860.2083 | 0 | 0 | 0 | 21.2 | 55.5 | 1.7 | 2.9 | 267.5 | 9.8 | 945 | 0 | 0
124.7083 | 2017-05-05 05:00 | 42860.2153 | 0 | 0 | 0 | 20.9 | 56.9 | 1.3 | 2.9 | 235 | 15.6 | 945 | 0 | 0
124.7153 | 2017-05-05 05:10 | 42860.2222 | 0 | 0 | 0 | 21 | 56.9 | 2.5 | 4.1 | 270.4 | 16.8 | 945.1 | 0 | 0
124.7222 | 2017-05-05 05:20 | 42860.2292 | 5.7 | 0 | 5.3 | 21 | 56.2 | 2.9 | 3.6 | 288.3 | 8.3 | 945.1 | -17.534 | 0
124.7292 | 2017-05-05 05:30 | 42860.2361 | 15.9 | 0 | 15.3 | 21.2 | 54.5 | 3.1 | 3.6 | 280.9 | 5.2 | 945.1 | -10.8804 | 0
124.7361 | 2017-05-05 05:40 | 42860.2431 | 25.7 | 0 | 24.8 | 21.8 | 51.6 | 2.9 | 3.6 | 278 | 4.4 | 945.1 | -10.1456 | 0
124.7431 | 2017-05-05 05:50 | 42860.25 | 34.2 | 0 | 32.9 | 21.9 | 51.9 | 2.7 | 3.6 | 287.2 | 9.8 | 945.2 | -10.5769 | 0
124.75 | 2017-05-05 06:00 | 42860.2569 | 43.3 | 0 | 41.7 | 22.3 | 50.6 | 3.1 | 4.1 | 284.8 | 9.8 | 945.3 | -10.1659 | 0
124.7569 | 2017-05-05 06:10 | 42860.2639 | 77.3 | 50.1 | 51.2 | 22.6 | 50.7 | 2.7 | 3.6 | 284 | 12.9 | 945.4 | -85.8427 | 0
124.7639 | 2017-05-05 06:20 | 42860.2708 | 157.8 | 386.6 | 59.8 | 22.6 | 51.4 | 2.4 | 3.4 | 287.9 | 12.2 | 945.4 | -45.8703 | 0
124.7708 | 2017-05-05 06:30 | 42860.2778 | 191.4 | 439.2 | 67 | 23.3 | 49.4 | 3 | 3.9 | 293.6 | 8.4 | 945.5 | -37.1925 | 0
124.7778 | 2017-05-05 06:40 | 42860.2847 | 223.2 | 478.2 | 73.8 | 24.1 | 46.9 | 2.2 | 3.6 | 286.4 | 14.6 | 945.6 | -27.4088 | 0
124.7847 | 2017-05-05 06:50 | 42860.2917 | 255.9 | 505.1 | 79.2 | 24 | 47.9 | 2.1 | 3.4 | 265.2 | 13.9 | 945.6 | -31.0035 | 0
124.7917 | 2017-05-05 07:00 | 42860.2986 | 296.4 | 537.4 | 84.3 | 24 | 49.1 | 1.8 | 3.1 | 263.3 | 10 | 945.6 | -46.2533 | 0
124.7986 | 2017-05-05 07:10 | 42860.3056 | 334.3 | 552.8 | 90.9 | 24.2 | 48.6 | 1.7 | 3.1 | 272.7 | 7 | 945.7 | -60.5809 | 0
124.8056 | 2017-05-05 07:20 | 42860.3125 | 370.8 | 565.4 | 98.6 | 25.2 | 46.7 | 0.8 | 2.1 | 359.6 | 39.8 | 945.8 | -67.944 | 0
124.8125 | 2017-05-05 07:30 | 42860.3194 | 404.3 | 586.9 | 102 | 25.5 | 45.4 | 1.2 | 2.9 | 289.4 | 7.7 | 945.8 | -67.0979 | 0
124.8194 | 2017-05-05 07:40 | 42860.3264 | 437.8 | 600.8 | 109.2 | 26.3 | 44.4 | 0.2 | 1.4 | 280.3 | 0 | 945.9 | -64.2383 | 0
124.8264 | 2017-05-05 07:50 | 42860.3333 | 468.1 | 614.9 | 113.8 | 27.2 | 42.7 | 0.8 | 1.9 | 209.9 | 17.2 | 945.9 | -59.5205 | 0
124.8333 | 2017-05-05 08:00 | 42860.3403 | 496.6 | 630 | 115.7 | 27.5 | 42.3 | 0.7 | 2.1 | 207 | 5.6 | 945.9 | -55.2278 | 0
124.8403 | 2017-05-05 08:10 | 42860.3472 | 529.1 | 649.8 | 118 | 27.9 | 41.6 | 0.8 | 2.6 | 229.3 | 15.8 | 945.9 | -52.1575 | 0
124.8472 | 2017-05-05 08:20 | 42860.3542 | 568.4 | 687.4 | 115 | 27.6 | 42 | 0.5 | 1.9 | 249 | 0.1 | 945.9 | -50.3075 | 0
124.8542 | 2017-05-05 08:30 | 42860.3611 | 588.9 | 677.7 | 124.7 | 28.5 | 39.6 | 0.7 | 2.4 | 234.2 | 17.2 | 946 | -44.5736 | 0
124.8611 | 2017-05-05 08:40 | 42860.3681 | 607.5 | 671.5 | 131.5 | 28.6 | 39.3 | 1.8 | 3.1 | 250.7 | 20.1 | 946 | -39.1028 | 0
124.8681 | 2017-05-05 08:50 | 42860.375 | 633.7 | 680.8 | 135.1 | 28.5 | 40.4 | 2.1 | 3.6 | 267.1 | 18.3 | 946 | -35.5407 | 0
124.875 | 2017-05-05 09:00 | 42860.3819 | 665.6 | 698.5 | 137.4 | 28.8 | 38.9 | 1.8 | 3.1 | 236.1 | 17.8 | 946.1 | -33.8972 | 0
124.8819 | 2017-05-05 09:10 | 42860.3889 | 674.6 | 655.3 | 147.7 | 29.9 | 37.2 | 1.5 | 3.9 | 237 | 22.8 | 946 | -51.6891 | 0
124.8889 | 2017-05-05 09:20 | 42860.3958 | 716.2 | 721.7 | 137.2 | 29.9 | 36.4 | 2.8 | 6.2 | 254.2 | 30.2 | 945.9 | -31.9787 | 0
124.8958 | 2017-05-05 09:30 | 42860.4028 | 750.1 | 750.7 | 131.9 | 30.5 | 31.8 | 3.5 | 5.9 | 287.5 | 23.7 | 945.9 | -31.8068 | 0
124.9028 | 2017-05-05 09:40 | 42860.4097 | 779.9 | 766.3 | 131.2 | 31 | 29.7 | 3.7 | 7.2 | 305.6 | 30.6 | 945.9 | -33.9602 | 0
124.9097 | 2017-05-05 09:50 | 42860.4167 | 808.2 | 772.1 | 136.7 | 31.1 | 29.3 | 4.3 | 6.9 | 333.6 | 30 | 945.9 | -36.9834 | 0
124.9167 | 2017-05-05 10:00 | 42860.4236 | 838.8 | 777.9 | 144.2 | 31.5 | 28.3 | 3.4 | 5.6 | 337.7 | 16.3 | 945.8 | -41.1954 | 0
124.9236 | 2017-05-05 10:10 | 42860.4306 | 849.2 | 747.6 | 163.5 | 31.8 | 27.9 | 3.7 | 6.2 | 340.6 | 30.6 | 945.8 | -45.3474 | 0
124.9306 | 2017-05-05 10:20 | 42860.4375 | 845.9 | 689.9 | 197.2 | 31.8 | 27.8 | 3.3 | 6.2 | 293.2 | 24.6 | 945.8 | -47.1428 | 0
124.9375 | 2017-05-05 10:30 | 42860.4444 | 726.5 | 506.1 | 234.3 | 32.1 | 27.9 | 2.3 | 4.6 | 323 | 32.7 | 945.7 | -44.3665 | 0
124.9444 | 2017-05-05 10:40 | 42860.4514 | 890.1 | 708.4 | 195.4 | 32.2 | 27 | 2.9 | 5.1 | 279 | 27.5 | 945.7 | -57.7367 | 0
124.9514 | 2017-05-05 10:50 | 42860.4583 | 926.8 | 761 | 170.2 | 32.3 | 27.9 | 4.1 | 7.7 | 265.3 | 20.8 | 945.7 | -63.2418 | 0
124.9583 | 2017-05-05 11:00 | 42860.4653 | 920.4 | 750.5 | 163.2 | 32.1 | 28.5 | 3.6 | 6.4 | 281.5 | 36.1 | 945.7 | -65.7461 | 0
124.9653 | 2017-05-05 11:10 | 42860.4722 | 936.1 | 756.6 | 164.2 | 32.2 | 28.9 | 3.7 | 7.7 | 267.4 | 21.4 | 945.6 | -68.1506 | 0
124.9722 | 2017-05-05 11:20 | 42860.4792 | 949.4 | 764.5 | 162.9 | 32.6 | 26.6 | 3.4 | 7.2 | 303.8 | 32.1 | 945.5 | -69.8124 | 0
124.9792 | 2017-05-05 11:30 | 42860.4861 | 951 | 755.3 | 168.6 | 32.4 | 26.3 | 3.1 | 7.2 | 278.1 | 24.8 | 945.4 | -70.0442 | 0
124.9861 | 2017-05-05 11:40 | 42860.4931 | 953.6 | 751.1 | 172.1 | 32.5 | 26.4 | 4.3 | 7.9 | 268.5 | 20.6 | 945.3 | -70.0308 | 0
124.9931 | 2017-05-05 11:50 | 42860.5 | 956.5 | 747.8 | 176.1 | 32.4 | 27.2 | 3.5 | 6.4 | 302.7 | 35.5 | 945.2 | -70.238 | 0
125 | 2017-05-05 12:00 | 42860.5069 | 943.1 | 736.3 | 174 | 32.3 | 27.3 | 3.9 | 6.4 | 288.8 | 23.8 | 945.1 | -69.2726 | 0
125.0069 | 2017-05-05 12:10 | 42860.5139 | 949.2 | 741.6 | 174.9 | 33.1 | 27.4 | 2.8 | 4.9 | 307.4 | 36.5 | 945 | -70.0871 | 0
125.0139 | 2017-05-05 12:20 | 42860.5208 | 975.3 | 763.4 | 179.9 | 32.9 | 26.5 | 4 | 6.9 | 280.6 | 28.8 | 944.9 | -72.4247 | 0
125.0208 | 2017-05-05 12:30 | 42860.5278 | 923.7 | 636.3 | 257.4 | 32.8 | 26.6 | 4.6 | 8.4 | 272.2 | 23.9 | 944.7 | -66.6841 | 0
125.0278 | 2017-05-05 12:40 | 42860.5347 | 876 | 563.1 | 289.8 | 32.8 | 26.9 | 4.1 | 7.2 | 253.9 | 23.3 | 944.6 | -58.8684 | 0
125.0347 | 2017-05-05 12:50 | 42860.5417 | 756.2 | 433.8 | 303.5 | 32.8 | 26.8 | 4.7 | 7.7 | 258.8 | 21.6 | 944.6 | -50.0245 | 0
125.0417 | 2017-05-05 13:00 | 42860.5486 | 661.8 | 309.6 | 338 | 32.6 | 26.6 | 4.9 | 8.2 | 262.5 | 20.7 | 944.5 | -39.5615 | 0
125.0486 | 2017-05-05 13:10 | 42860.5556 | 541.2 | 162.8 | 370 | 32.4 | 25.1 | 5.3 | 8.9 | 261.9 | 20.6 | 944.4 | -23.7754 | 0
125.0556 | 2017-05-05 13:20 | 42860.5625 | 919.3 | 574.5 | 352.1 | 32.8 | 24.7 | 5 | 8.4 | 262.5 | 18.9 | 944.3 | -51.2931 | 0
125.0625 | 2017-05-05 13:30 | 42860.5694 | 897.8 | 679.1 | 243.4 | 33 | 23.9 | 5.3 | 8.2 | 278 | 23.7 | 944.1 | -53.12 | 0
125.0694 | 2017-05-05 13:40 | 42860.5764 | 898.8 | 775.3 | 171 | 33.2 | 23 | 5.2 | 9.4 | 265.2 | 21 | 944 | -52.0578 | 0
125.0764 | 2017-05-05 13:50 | 42860.5833 | 862.2 | 766.6 | 159.4 | 33.3 | 22.8 | 5.4 | 8.4 | 264.8 | 19 | 943.9 | -46.6012 | 0
125.0833 | 2017-05-05 14:00 | 42860.5903 | 822.6 | 715.6 | 181.3 | 33.3 | 23.2 | 5.1 | 8.2 | 267.8 | 20.3 | 943.8 | -41.1294 | 0
125.0903 | 2017-05-05 14:10 | 42860.5972 | 797 | 682.5 | 201.3 | 33.5 | 22.6 | 4.7 | 8.7 | 266.7 | 26.1 | 943.6 | -35.7545 | 0
125.0972 | 2017-05-05 14:20 | 42860.6042 | 812.6 | 737.9 | 186.9 | 33.6 | 21.7 | 5.1 | 7.9 | 265.8 | 19 | 943.5 | -34.5686 | 0
125.1042 | 2017-05-05 14:30 | 42860.6111 | 753.4 | 672 | 200.2 | 33.7 | 21.6 | 4.8 | 8.2 | 267.9 | 24.8 | 943.4 | -28.7977 | 0
125.1111 | 2017-05-05 14:40 | 42860.6181 | 686.9 | 581.1 | 219.4 | 33.9 | 21.6 | 4 | 7.2 | 259.9 | 26.8 | 943.3 | -27.9668 | 0
125.1181 | 2017-05-05 14:50 | 42860.625 | 736.1 | 696.4 | 193.2 | 34.1 | 21.6 | 4.1 | 7.9 | 270.6 | 22.5 | 943.2 | -32.7289 | 0
125.125 | 2017-05-05 15:00 | 42860.6319 | 650.7 | 600.2 | 196 | 34.1 | 21.5 | 3.1 | 5.6 | 304.6 | 29.5 | 943.1 | -30.8996 | 0
125.1319 | 2017-05-05 15:10 | 42860.6389 | 644.8 | 610.1 | 198.2 | 34.4 | 21 | 3.5 | 6.4 | 295 | 28.6 | 943 | -32.1965 | 0
125.1389 | 2017-05-05 15:20 | 42860.6458 | 626.1 | 600.2 | 201.6 | 34 | 20.5 | 4.5 | 7.2 | 270.1 | 24.6 | 942.9 | -34.2124 | 0
125.1458 | 2017-05-05 15:30 | 42860.6528 | 573.3 | 534.3 | 211.1 | 34.1 | 21.2 | 3.9 | 6.4 | 275.7 | 23 | 942.8 | -29.9143 | 1
125.1528 | 2017-05-05 15:40 | 42860.6597 | 535.9 | 506.5 | 212.3 | 34.4 | 20.3 | 2.6 | 5.1 | 271 | 24.6 | 942.7 | -20.6524 | 0
125.1597 | 2017-05-05 15:50 | 42860.6667 | 465.7 | 456.2 | 187.9 | 34.2 | 20.4 | 3.4 | 5.6 | 250.3 | 24.9 | 942.7 | -18.7477 | 0
125.1667 | 2017-05-05 16:00 | 42860.6736 | 469 | 509.5 | 175 | 34.2 | 20.8 | 2.8 | 5.4 | 254.7 | 28.4 | 942.7 | -20.0995 | 0
125.1736 | 2017-05-05 16:10 | 42860.6806 | 508.8 | 657.3 | 152.1 | 34.5 | 19.8 | 2.6 | 4.6 | 307.3 | 33.6 | 942.6 | -22.6322 | 0
125.1806 | 2017-05-05 16:20 | 42860.6875 | 454.3 | 628.8 | 133.1 | 34.6 | 19.8 | 3 | 5.1 | 264.7 | 18.9 | 942.5 | -22.2065 | 0
125.1875 | 2017-05-05 16:30 | 42860.6944 | 418.1 | 609.1 | 126.7 | 34.6 | 19.8 | 3.2 | 5.4 | 268.6 | 22.6 | 942.5 | -22.274 | 0
125.1944 | 2017-05-05 16:40 | 42860.7014 | 384.9 | 606.7 | 115.1 | 34.6 | 19.1 | 3.3 | 4.9 | 273 | 21.1 | 942.4 | -22.0544 | 0
125.2014 | 2017-05-05 16:50 | 42860.7083 | 343.6 | 573.8 | 107.8 | 34.8 | 19.1 | 2.6 | 3.9 | 260.7 | 21.4 | 942.4 | -21.4128 | 0
125.2083 | 2017-05-05 17:00 | 42860.7153 | 310 | 553 | 102.1 | 34.6 | 18.1 | 4 | 6.2 | 287.6 | 20.5 | 942.2 | -20.0839 | 0
125.2153 | 2017-05-05 17:10 | 42860.7222 | 262.6 | 482.4 | 97.4 | 34.3 | 18.5 | 2.6 | 5.1 | 284.1 | 22.2 | 942.1 | -19.7147 | 0
125.2222 | 2017-05-05 17:20 | 42860.7292 | 206.5 | 370.5 | 91.8 | 34.3 | 18.7 | 3 | 6.2 | 291.5 | 22.2 | 942.1 | -18.4037 | 0
125.2292 | 2017-05-05 17:30 | 42860.7361 | 169.4 | 299.3 | 87 | 34 | 18.6 | 3.1 | 5.4 | 292.8 | 15.4 | 942.2 | -16.8741 | 0
125.2361 | 2017-05-05 17:40 | 42860.7431 | 93.2 | 101.9 | 66.6 | 33.8 | 19.5 | 2.2 | 3.9 | 283.8 | 13.1 | 942.1 | -15.7288 | 0
125.2431 | 2017-05-05 17:50 | 42860.75 | 69.7 | 62.5 | 54.8 | 33.3 | 20.6 | 1.8 | 3.1 | 289 | 14.8 | 942.2 | -15.2774 | 0
125.25 | 2017-05-05 18:00 | 42860.7569 | 49.3 | 14.6 | 44.4 | 33 | 21 | 2.1 | 3.6 | 286.6 | 16.5 | 942.2 | -16.6066 | 0
125.2569 | 2017-05-05 18:10 | 42860.7639 | 38.6 | 10.7 | 34.7 | 32.7 | 21.7 | 1.4 | 2.1 | 287.5 | 7.1 | 942.2 | -21.1138 | 0
125.2639 | 2017-05-05 18:20 | 42860.7708 | 26.5 | 6.2 | 23.4 | 32.4 | 22.5 | 1.6 | 2.4 | 277.2 | 9.2 | 942.3 | -28.8542 | 0
125.2708 | 2017-05-05 18:30 | 42860.7778 | 14.6 | 4 | 12.1 | 32.1 | 23.2 | 0.9 | 1.9 | 278.3 | 0 | 942.3 | -41.5384 | 0
125.2778 | 2017-05-05 18:40 | 42860.7847 | 2.4 | 0 | 0 | 31.6 | 24.3 | 0.9 | 1.9 | 278.4 | 0.1 | 942.3 | -100 | 0
125.2847 | 2017-05-05 18:50 | 42860.7917 | 0 | 0 | 0 | 31.3 | 24.8 | 1.2 | 1.9 | 278.4 | 0.1 | 942.4 | 0 | 0
125.2917 | 2017-05-05 19:00 | 42860.7986 | 0 | 0 | 0 | 31 | 25.3 | 0.9 | 1.6 | 278.4 | 0.1 | 942.4 | 0 | 0
125.2986 | 2017-05-05 19:10 | 42860.8056 | 0 | 0 | 0 | 30.6 | 26.3 | 1.3 | 2.4 | 291.7 | 13.5 | 942.5 | 0 | 0
125.3056 | 2017-05-05 19:20 | 42860.8125 | 0 | 0 | 0 | 30.2 | 26.3 | 1 | 2.1 | 310.2 | 8.5 | 942.5 | 0 | 0
125.3125 | 2017-05-05 19:30 | 42860.8194 | 0 | 0 | 0 | 30.1 | 27.2 | 0.9 | 1.9 | 308.8 | 4.7 | 942.5 | 0 | 0
125.3194 | 2017-05-05 19:40 | 42860.8264 | 0 | 0 | 0 | 30.1 | 26.5 | 1.4 | 2.6 | 303.1 | 5.8 | 942.6 | 0 | 0
125.3264 | 2017-05-05 19:50 | 42860.8333 | 0 | 0 | 0 | 30.1 | 26.5 | 1.7 | 2.9 | 296.3 | 10.2 | 942.7 | 0 | 0
125.3333 | 2017-05-05 20:00 | 42860.8403 | 0 | 0 | 0 | 30.1 | 26 | 1.8 | 2.9 | 299.2 | 9.1 | 942.9 | 0 | 0
125.3403 | 2017-05-05 20:10 | 42860.8472 | 0 | 0 | 0 | 30 | 25.4 | 2.1 | 2.6 | 285.6 | 6 | 943.1 | 0 | 0
125.3472 | 2017-05-05 20:20 | 42860.8542 | 0 | 0 | 0 | 29.4 | 27.4 | 1.6 | 2.4 | 292.7 | 5.2 | 943.3 | 0 | 0
125.3542 | 2017-05-05 20:30 | 42860.8611 | 0 | 0 | 0 | 28.7 | 27.6 | 1.5 | 2.4 | 298.9 | 9.4 | 943.5 | 0 | 0
125.3611 | 2017-05-05 20:40 | 42860.8681 | 0 | 0 | 0 | 29.1 | 27.1 | 1.2 | 2.4 | 313.4 | 11.5 | 943.7 | 0 | 0
125.3681 | 2017-05-05 20:50 | 42860.875 | 0 | 0 | 0 | 28.4 | 28.2 | 1.6 | 2.4 | 329.2 | 6.8 | 943.8 | 0 | 0
125.375 | 2017-05-05 21:00 | 42860.8819 | 0 | 0 | 0 | 27.7 | 28.7 | 1.4 | 2.4 | 337.9 | 0.4 | 943.8 | 0 | 0
125.3819 | 2017-05-05 21:10 | 42860.8889 | 0 | 0 | 0 | 27.5 | 30.7 | 1.4 | 3.6 | 96.5 | 24.9 | 944 | 0 | 0
125.3889 | 2017-05-05 21:20 | 42860.8958 | 0 | 0 | 0 | 26.8 | 35 | 0.2 | 2.4 | 81.9 | 5.7 | 944.1 | 0 | 0
125.3958 | 2017-05-05 21:30 | 42860.9028 | 0 | 0 | 0 | 26.6 | 34.7 | 0 | 0.7 | 57.3 | 0 | 944.3 | 0 | 0
125.4028 | 2017-05-05 21:40 | 42860.9097 | 0 | 0 | 0 | 26.7 | 34.5 | 0.1 | 1.1 | 57.3 | 0 | 944.5 | 0 | 0
125.4097 | 2017-05-05 21:50 | 42860.9167 | 0 | 0 | 0 | 26.9 | 32.6 | 0.8 | 2.4 | 49.7 | 7.1 | 944.5 | 0 | 0
125.4167 | 2017-05-05 22:00 | 42860.9236 | 0 | 0 | 0 | 27.2 | 32 | 1.9 | 3.4 | 41.8 | 19 | 944.5 | 0 | 0
125.4236 | 2017-05-05 22:10 | 42860.9306 | 0 | 0 | 0 | 27.1 | 33.7 | 1.5 | 2.9 | 27.8 | 17.2 | 944.5 | 0 | 0
125.4306 | 2017-05-05 22:20 | 42860.9375 | 0 | 0 | 0 | 26.3 | 36.4 | 1.9 | 2.6 | 8.1 | 9.9 | 944.5 | 0 | 0
125.4375 | 2017-05-05 22:30 | 42860.9444 | 0 | 0 | 0 | 26.2 | 37 | 1.8 | 2.9 | 22.8 | 15.2 | 944.6 | 0 | 0
125.4444 | 2017-05-05 22:40 | 42860.9514 | 0 | 0 | 0 | 26.2 | 36.9 | 1.6 | 2.9 | 22.4 | 12.7 | 944.6 | 0 | 0
125.4514 | 2017-05-05 22:50 | 42860.9583 | 0 | 0 | 0 | 26.1 | 37.7 | 0.6 | 2.4 | 17.4 | 41.8 | 944.8 | 0 | 0
125.4583 | 2017-05-05 23:00 | 42860.9653 | 0 | 0 | 0 | 26.1 | 38.3 | 1.8 | 4.6 | 200.2 | 11.3 | 945.1 | 0 | 0
125.4653 | 2017-05-05 23:10 | 42860.9722 | 0 | 0 | 0 | 26.1 | 38.6 | 1 | 2.6 | 179 | 36.7 | 945.1 | 0 | 0
125.4722 | 2017-05-05 23:20 | 42860.9792 | 0 | 0 | 0 | 26.1 | 39.3 | 0.1 | 1.4 | 30.3 | 0 | 944.9 | 0 | 0
125.4792 | 2017-05-05 23:30 | 42860.9861 | 0 | 0 | 0 | 25.9 | 39.4 | 0 | 1.1 | 30.2 | 0 | 944.9 | 0 | 0
125.4861 | 2017-05-05 23:40 | 42860.9931 | 0 | 0 | 0 | 25.9 | 39.8 | 2.1 | 4.6 | 316.5 | 24.5 | 945 | 0 | 0
125.4931 | 2017-05-05 23:50 | 42861 | 0 | 0 | 0 | 26.2 | 38.3 | 2 | 2.9 | 297.1 | 8.2 | 945.1 | 0 | 0
125.5 | 2017-05-06 | 42861.0069 | 0 | 0 | 0 | 26.4 | 37.9 | 1.4 | 2.1 | 279.6 | 4.5 | 945.1 | 0 | 0
125.5069 | 2017-05-06 00:10 | 42861.0139 | 0 | 0 | 0 | 26.4 | 37.9 | 1.6 | 2.6 | 281.1 | 6.1 | 945.1 | 0 | 0
125.5139 | 2017-05-06 00:20 | 42861.0208 | 0 | 0 | 0 | 26.4 | 38.5 | 1.6 | 2.4 | 293.2 | 5.8 | 945.2 | 0 | 0
125.5208 | 2017-05-06 00:30 | 42861.0278 | 0 | 0 | 0 | 26.5 | 37.7 | 2.1 | 5.4 | 272.9 | 21.5 | 945.2 | 0 | 0
125.5278 | 2017-05-06 00:40 | 42861.0347 | 0 | 0 | 0 | 26.9 | 36 | 4.1 | 7.2 | 258.4 | 19.5 | 945.5 | 0 | 0
125.5347 | 2017-05-06 00:50 | 42861.0417 | 0 | 0 | 0 | 26.8 | 35.3 | 3.5 | 5.1 | 260.5 | 16.7 | 945.4 | 0 | 0
125.5417 | 2017-05-06 01:00 | 42861.0486 | 0 | 0 | 0 | 26.7 | 35.2 | 3 | 4.6 | 243.1 | 20.6 | 945.2 | 0 | 0
125.5486 | 2017-05-06 01:10 | 42861.0556 | 0 | 0 | 0 | 26.2 | 36.7 | 2.4 | 4.6 | 277.5 | 23.6 | 945.2 | 0 | 0
125.5556 | 2017-05-06 01:20 | 42861.0625 | 0 | 0 | 0 | 26 | 37.4 | 2.5 | 3.9 | 297.9 | 12.7 | 945.1 | 0 | 0
125.5625 | 2017-05-06 01:30 | 42861.0694 | 0 | 0 | 0 | 26 | 37.4 | 2.1 | 3.1 | 291.4 | 15.9 | 944.9 | 0 | 0
125.5694 | 2017-05-06 01:40 | 42861.0764 | 0 | 0 | 0 | 26.4 | 36.1 | 2.2 | 3.4 | 307.6 | 22.5 | 944.6 | 0 | 0
125.5764 | 2017-05-06 01:50 | 42861.0833 | 0 | 0 | 0 | 26.6 | 35.8 | 2.3 | 4.4 | 302.5 | 20.5 | 944.7 | 0 | 0
125.5833 | 2017-05-06 02:00 | 42861.0903 | 0 | 0 | 0 | 26.8 | 35.8 | 2.1 | 3.1 | 273.3 | 18.3 | 944.8 | 0 | 0
125.5903 | 2017-05-06 02:10 | 42861.0972 | 0 | 0 | 0 | 26.8 | 36.2 | 3 | 4.6 | 269.1 | 14.3 | 944.8 | 0 | 0
125.5972 | 2017-05-06 02:20 | 42861.1042 | 0 | 0 | 0 | 26.4 | 37.6 | 2.4 | 3.9 | 260 | 10.9 | 944.6 | 0 | 0
125.6042 | 2017-05-06 02:30 | 42861.1111 | 0 | 0 | 0 | 26.1 | 38.9 | 2.3 | 3.9 | 231.9 | 11.7 | 944.4 | 0 | 0
125.6111 | 2017-05-06 02:40 | 42861.1181 | 0 | 0 | 0 | 26 | 39.5 | 1 | 3.1 | 253.4 | 10 | 944.4 | 0 | 0
125.6181 | 2017-05-06 02:50 | 42861.125 | 0 | 0 | 0 | 25.9 | 40 | 2.2 | 4.4 | 242.3 | 16.1 | 944.5 | 0 | 0
125.625 | 2017-05-06 03:00 | 42861.1319 | 0 | 0 | 0 | 26 | 39.8 | 2.4 | 3.9 | 226.4 | 10.9 | 944.5 | 0 | 0
125.6319 | 2017-05-06 03:10 | 42861.1389 | 0 | 0 | 0 | 25.9 | 40.2 | 2.3 | 3.9 | 252.6 | 14.2 | 944.5 | 0 | 0
125.6389 | 2017-05-06 03:20 | 42861.1458 | 0 | 0 | 0 | 26 | 39.9 | 2.1 | 3.4 | 258.8 | 11.7 | 944.5 | 0 | 0
125.6458 | 2017-05-06 03:30 | 42861.1528 | 0 | 0 | 0 | 26.4 | 38.7 | 2.1 | 3.6 | 261.3 | 12.4 | 944.3 | 0 | 0
125.6528 | 2017-05-06 03:40 | 42861.1597 | 0 | 0 | 0 | 26.3 | 39.4 | 2.1 | 2.9 | 281.8 | 9.1 | 944.2 | 0 | 0
125.6597 | 2017-05-06 03:50 | 42861.1667 | 0 | 0 | 0 | 26 | 40 | 2.2 | 3.9 | 298.3 | 14.7 | 944.1 | 0 | 0
125.6667 | 2017-05-06 04:00 | 42861.1736 | 0 | 0 | 0 | 25.9 | 40.5 | 2.7 | 4.4 | 1.2 | 34 | 944.1 | 0 | 0
125.6736 | 2017-05-06 04:10 | 42861.1806 | 0 | 0 | 0 | 24.9 | 43.8 | 1.6 | 2.9 | 4.2 | 11.3 | 944.1 | 0 | 0
125.6806 | 2017-05-06 04:20 | 42861.1875 | 0 | 0 | 0 | 24.4 | 45.3 | 0.6 | 2.1 | 23.2 | 15.3 | 944.2 | 0 | 0
125.6875 | 2017-05-06 04:30 | 42861.1944 | 0 | 0 | 0 | 24.1 | 45.1 | 1.5 | 2.6 | 15.7 | 13.4 | 944.2 | 0 | 0
125.6944 | 2017-05-06 04:40 | 42861.2014 | 0 | 0 | 0 | 24.1 | 44.8 | 2.4 | 3.4 | 16.9 | 11.9 | 944.1 | 0 | 0
125.7014 | 2017-05-06 04:50 | 42861.2083 | 0 | 0 | 0 | 24.2 | 43.6 | 2.2 | 3.9 | 14 | 10.8 | 944.1 | 0 | 0
125.7083 | 2017-05-06 05:00 | 42861.2153 | 0 | 0 | 0 | 24.1 | 43.6 | 2.2 | 3.1 | 5.8 | 5.1 | 944.1 | 0 | 0
125.7153 | 2017-05-06 05:10 | 42861.2222 | 0 | 0 | 0 | 24.1 | 42.3 | 1.2 | 2.6 | 12 | 11.4 | 944.2 | 0 | 0
125.7222 | 2017-05-06 05:20 | 42861.2292 | 2.6 | 0 | 1.1 | 24 | 43.3 | 0.2 | 1.4 | 15.3 | 0 | 944.2 | -58.6309 | 0
125.7292 | 2017-05-06 05:30 | 42861.2361 | 11.3 | 0 | 9.9 | 24 | 43.5 | 0 | 1.1 | 15.3 | 0 | 944.3 | -24.125 | 0
125.7361 | 2017-05-06 05:40 | 42861.2431 | 20.9 | 0 | 19.3 | 23.8 | 44.4 | 0.4 | 1.4 | 15.3 | 0 | 944.2 | -17.4614 | 0
125.7431 | 2017-05-06 05:50 | 42861.25 | 27.9 | 0 | 25.5 | 23.7 | 45.5 | 0.4 | 1.1 | 292.1 | 3.3 | 944.3 | -19.0769 | 0
125.75 | 2017-05-06 06:00 | 42861.2569 | 36.1 | 0 | 33.4 | 23.7 | 45.4 | 1.2 | 1.9 | 291.6 | 0.1 | 944.4 | -16.8483 | 0
125.7569 | 2017-05-06 06:10 | 42861.2639 | 56.4 | 29.2 | 44.3 | 24 | 44.3 | 1.5 | 1.9 | 291.6 | 0.1 | 944.4 | -32.9102 | 0
125.7639 | 2017-05-06 06:20 | 42861.2708 | 111.4 | 198 | 61.2 | 24.5 | 43.8 | 0.3 | 1.1 | 291.6 | 0.1 | 944.5 | -20.8507 | 0
125.7708 | 2017-05-06 06:30 | 42861.2778 | 185.5 | 385 | 78 | 25.5 | 43.9 | 0.2 | 1.4 | 291.6 | 0 | 944.5 | -22.4202 | 0
125.7778 | 2017-05-06 06:40 | 42861.2847 | 217.5 | 425.7 | 83.9 | 26.2 | 42.5 | 0.5 | 1.6 | 291.6 | 0 | 944.5 | -22.3778 | 0
125.7847 | 2017-05-06 06:50 | 42861.2917 | 258.6 | 480.8 | 91.5 | 27.4 | 39.7 | 0.2 | 1.1 | 291.6 | 0 | 944.6 | -22.1729 | 0
125.7917 | 2017-05-06 07:00 | 42861.2986 | 297.6 | 527.9 | 96.1 | 27.4 | 39.5 | 0.5 | 1.4 | 11.6 | 64.8 | 944.7 | -22.6851 | 0
125.7986 | 2017-05-06 07:10 | 42861.3056 | 333.8 | 558.4 | 101.1 | 27.6 | 38.2 | 0.8 | 1.6 | 97.8 | 2.4 | 944.8 | -24.3117 | 0
125.8056 | 2017-05-06 07:20 | 42861.3125 | 367.8 | 579.7 | 106.8 | 28.3 | 36.5 | 0.7 | 1.9 | 161 | 16.1 | 944.9 | -24.1108 | 0
125.8125 | 2017-05-06 07:30 | 42861.3194 | 400.9 | 599 | 111.1 | 29.3 | 34.7 | 1.2 | 2.9 | 178.1 | 4.3 | 944.9 | -24.6895 | 0
125.8194 | 2017-05-06 07:40 | 42861.3264 | 437.8 | 636.2 | 109.9 | 28.8 | 38.1 | 1.8 | 3.1 | 201.5 | 11.9 | 945 | -24.2519 | 0
125.8264 | 2017-05-06 07:50 | 42861.3333 | 473.9 | 657.3 | 114.3 | 29.4 | 35.4 | 1.7 | 2.9 | 192.3 | 9 | 945.1 | -24.198 | 0
125.8333 | 2017-05-06 08:00 | 42861.3403 | 506.7 | 672.9 | 118.4 | 29.5 | 34.3 | 1.6 | 2.6 | 205.2 | 16.9 | 945.2 | -22.7976 | 0
125.8403 | 2017-05-06 08:10 | 42861.3472 | 540.2 | 684.7 | 124.9 | 30 | 35.9 | 1.6 | 3.1 | 202.1 | 16.6 | 945.2 | -21.7492 | 0
125.8472 | 2017-05-06 08:20 | 42861.3542 | 569.9 | 694.5 | 128.7 | 30 | 36.1 | 1.9 | 3.4 | 210.2 | 11.7 | 945.3 | -20.8287 | 0
125.8542 | 2017-05-06 08:30 | 42861.3611 | 594.8 | 700.8 | 129.4 | 30.4 | 35.2 | 2 | 3.1 | 210.4 | 11.7 | 945.4 | -20.9543 | 0
125.8611 | 2017-05-06 08:40 | 42861.3681 | 628.2 | 715.8 | 133 | 31 | 33.7 | 2.2 | 3.4 | 207.6 | 14 | 945.5 | -21.18 | 0
125.8681 | 2017-05-06 08:50 | 42861.375 | 664.8 | 739.2 | 134.3 | 31.2 | 32.3 | 2.4 | 3.9 | 254.8 | 15.7 | 945.6 | -20.7538 | 0
125.875 | 2017-05-06 09:00 | 42861.3819 | 701 | 760.2 | 136.2 | 31.6 | 31.2 | 2.1 | 4.4 | 231.9 | 26.7 | 945.7 | -20.7956 | 0
125.8819 | 2017-05-06 09:10 | 42861.3889 | 719.8 | 751.4 | 143.5 | 32.1 | 29.8 | 2.5 | 4.4 | 228 | 22.9 | 945.7 | -19.8631 | 0
125.8889 | 2017-05-06 09:20 | 42861.3958 | 752.7 | 769.8 | 145.3 | 32.5 | 29.9 | 2 | 3.9 | 234 | 23.9 | 945.7 | -18.8961 | 0
125.8958 | 2017-05-06 09:30 | 42861.4028 | 776.4 | 773.8 | 150.7 | 32.8 | 29.4 | 2.3 | 4.4 | 238.3 | 22.2 | 945.7 | -16.3411 | 0
125.9028 | 2017-05-06 09:40 | 42861.4097 | 789.6 | 767.6 | 156 | 33.3 | 28.2 | 2.3 | 4.6 | 238.6 | 25.5 | 945.7 | -12.2822 | 0
125.9097 | 2017-05-06 09:50 | 42861.4167 | 814.2 | 781.8 | 158.2 | 33.4 | 28.1 | 3 | 4.9 | 244.9 | 19.6 | 945.7 | -6.9152 | 0
125.9167 | 2017-05-06 10:00 | 42861.4236 | 830.8 | 786.1 | 160.9 | 33.8 | 26.7 | 3.2 | 5.4 | 277.2 | 17.8 | 945.7 | -2.2469 | 0
125.9236 | 2017-05-06 10:10 | 42861.4306 | 851.6 | 794.9 | 164.5 | 34.2 | 26.1 | 3.6 | 5.4 | 276.1 | 20 | 945.7 | 1.9009 | 0
125.9306 | 2017-05-06 10:20 | 42861.4375 | 868.9 | 800.9 | 167.2 | 34.2 | 25.6 | 4.1 | 6.9 | 289.4 | 20.4 | 945.7 | 5.1546 | 0
125.9375 | 2017-05-06 10:30 | 42861.4444 | 881.7 | 798 | 173.8 | 34.1 | 26.1 | 4.5 | 6.7 | 279.4 | 21.4 | 945.7 | 7.7523 | 0
125.9444 | 2017-05-06 10:40 | 42861.4514 | 895.6 | 800.6 | 177.3 | 34.2 | 26.4 | 5.3 | 7.9 | 280 | 18.2 | 945.7 | 9.8446 | 0
125.9514 | 2017-05-06 10:50 | 42861.4583 | 905.4 | 797.5 | 182 | 34.2 | 26.4 | 4.6 | 7.2 | 277.6 | 18.5 | 945.7 | 10.7865 | 0
125.9583 | 2017-05-06 11:00 | 42861.4653 | 909 | 785.9 | 189.5 | 34.4 | 26.2 | 4.9 | 7.4 | 278.3 | 15.1 | 945.7 | 11.5968 | 0
125.9653 | 2017-05-06 11:10 | 42861.4722 | 912 | 772.9 | 197.8 | 34.5 | 26.2 | 3.8 | 6.2 | 266.4 | 18.1 | 945.8 | 11.0515 | 0
125.9722 | 2017-05-06 11:20 | 42861.4792 | 905.4 | 751.9 | 204.7 | 34.6 | 26.4 | 4 | 6.7 | 276.2 | 28.2 | 945.7 | 9.7967 | 0
125.9792 | 2017-05-06 11:30 | 42861.4861 | 917.3 | 757.1 | 207.2 | 34.7 | 27 | 3.9 | 5.6 | 262.5 | 21.4 | 945.7 | 9.2045 | 0
125.9861 | 2017-05-06 11:40 | 42861.4931 | 902.4 | 730.5 | 213.3 | 34.7 | 27.2 | 4.2 | 6.4 | 260.4 | 21.3 | 945.6 | 7.578 | 0
125.9931 | 2017-05-06 11:50 | 42861.5 | 920.1 | 753.5 | 207 | 35 | 25.5 | 4 | 6.2 | 267.6 | 19.5 | 945.6 | 7.1526 | 0
126 | 2017-05-06 12:00 | 42861.5069 | 923.2 | 767 | 196.2 | 35.2 | 23.1 | 3.5 | 5.4 | 253 | 23.1 | 945.5 | 6.6787 | 0
126.0069 | 2017-05-06 12:10 | 42861.5139 | 914 | 764.9 | 189.1 | 35.3 | 24.6 | 3.8 | 6.2 | 262.9 | 24.1 | 945.4 | 6.143 | 0
126.0139 | 2017-05-06 12:20 | 42861.5208 | 928.9 | 790.2 | 181.7 | 35.5 | 23.9 | 3.2 | 6.2 | 248.1 | 27.7 | 945.3 | 6.2036 | 0
126.0208 | 2017-05-06 12:30 | 42861.5278 | 930.3 | 801.4 | 176.1 | 35.6 | 23.4 | 3.5 | 6.2 | 262.7 | 23.9 | 945.3 | 6.8704 | 0
126.0278 | 2017-05-06 12:40 | 42861.5347 | 923.8 | 799.2 | 175.6 | 35.8 | 22.6 | 3.1 | 5.4 | 252.7 | 40.5 | 945.2 | 6.5411 | 0
126.0347 | 2017-05-06 12:50 | 42861.5417 | 922.3 | 808.9 | 170.1 | 35.9 | 21.6 | 3.8 | 6.4 | 262.6 | 20.7 | 945 | 6.2006 | 0
126.0417 | 2017-05-06 13:00 | 42861.5486 | 902.1 | 789.6 | 173.8 | 36.1 | 21.5 | 2.7 | 4.9 | 255.6 | 21.6 | 944.9 | 5.4558 | 0
126.0486 | 2017-05-06 13:10 | 42861.5556 | 897.2 | 791.3 | 173.7 | 36.4 | 21.2 | 3.2 | 6.2 | 256.6 | 27.6 | 944.8 | 4.0423 | 0
126.0556 | 2017-05-06 13:20 | 42861.5625 | 879.2 | 774.8 | 177.4 | 36.4 | 20.5 | 3.5 | 5.4 | 254.4 | 20.7 | 944.7 | 1.7189 | 0
126.0625 | 2017-05-06 13:30 | 42861.5694 | 866.5 | 767.2 | 179.2 | 36.2 | 20.6 | 3.7 | 5.9 | 244.6 | 24 | 944.7 | -0.60082 | 0
126.0694 | 2017-05-06 13:40 | 42861.5764 | 855.7 | 762.4 | 181 | 36.6 | 20.4 | 3.2 | 4.9 | 242.1 | 26.7 | 944.6 | -3.338 | 0
126.0764 | 2017-05-06 13:50 | 42861.5833 | 830.3 | 736.6 | 185.9 | 36.7 | 20.7 | 3 | 5.1 | 255.2 | 24.9 | 944.5 | -7.7744 | 0
126.0833 | 2017-05-06 14:00 | 42861.5903 | 818 | 732.6 | 187 | 36.7 | 20.2 | 3.1 | 5.1 | 240.6 | 23.5 | 944.4 | -10.6875 | 0
126.0903 | 2017-05-06 14:10 | 42861.5972 | 817 | 751.7 | 179.1 | 36.6 | 20.3 | 3.8 | 6.9 | 263 | 22.2 | 944.3 | -16.0619 | 0
126.0972 | 2017-05-06 14:20 | 42861.6042 | 785.6 | 715.9 | 188.3 | 36.6 | 20.9 | 3.7 | 6.9 | 258.8 | 23.9 | 944.2 | -20.1411 | 0
126.1042 | 2017-05-06 14:30 | 42861.6111 | 785.8 | 720.1 | 198.7 | 36.6 | 20.7 | 3.8 | 6.2 | 280.1 | 21.7 | 944 | -22.2101 | 0
126.1111 | 2017-05-06 14:40 | 42861.6181 | 716 | 629.6 | 212.2 | 36.8 | 20.8 | 3.6 | 5.6 | 270.6 | 15.8 | 943.9 | -25.44 | 0
126.1181 | 2017-05-06 14:50 | 42861.625 | 596.5 | 477.3 | 222.4 | 36.8 | 19.8 | 2.9 | 5.1 | 271.6 | 19.9 | 943.8 | -24.0688 | 0
126.125 | 2017-05-06 15:00 | 42861.6319 | 667.2 | 581.1 | 229 | 36.9 | 20 | 3 | 5.9 | 271.5 | 21.4 | 943.7 | -25.7538 | 0
126.1319 | 2017-05-06 15:10 | 42861.6389 | 731.3 | 691.4 | 230.2 | 36.9 | 19.5 | 3.6 | 6.2 | 231.7 | 25.7 | 943.6 | -27.5977 | 0
126.1389 | 2017-05-06 15:20 | 42861.6458 | 711 | 662.2 | 248.8 | 37.1 | 18.5 | 3.6 | 5.9 | 251.2 | 22.9 | 943.5 | -26.8509 | 0
126.1458 | 2017-05-06 15:30 | 42861.6528 | 674.9 | 602.6 | 269.6 | 37.6 | 17.9 | 2.4 | 5.4 | 248.6 | 37.6 | 943.4 | -27.0991 | 0
126.1528 | 2017-05-06 15:40 | 42861.6597 | 521.8 | 382.4 | 272.9 | 37.1 | 18.7 | 3.4 | 5.4 | 260.5 | 21.2 | 943.3 | -21.9311 | 0
126.1597 | 2017-05-06 15:50 | 42861.6667 | 508.2 | 352.6 | 289.4 | 36.9 | 19.3 | 3.3 | 5.1 | 262.6 | 19.3 | 943.3 | -20.3574 | 0
126.1667 | 2017-05-06 16:00 | 42861.6736 | 516.4 | 416.6 | 269.7 | 37.2 | 18.4 | 2.4 | 4.1 | 269.9 | 23.1 | 943.1 | -26.3653 | 0
126.1736 | 2017-05-06 16:10 | 42861.6806 | 396.1 | 297.2 | 229 | 37 | 18.3 | 2.6 | 4.4 | 242.8 | 27.2 | 943 | -20.2139 | 0
126.1806 | 2017-05-06 16:20 | 42861.6875 | 365.3 | 279.2 | 216.4 | 37.1 | 17.8 | 2.3 | 4.4 | 270.1 | 26.4 | 942.9 | -21.4499 | 0
126.1875 | 2017-05-06 16:30 | 42861.6944 | 282.4 | 185 | 188 | 37.1 | 17.9 | 2.5 | 4.9 | 274.1 | 19.4 | 942.9 | -18.692 | 0
126.1944 | 2017-05-06 16:40 | 42861.7014 | 219.7 | 113.1 | 165.4 | 36.7 | 17.2 | 2.7 | 4.1 | 273.3 | 24.1 | 942.8 | -12.8695 | 0
126.2014 | 2017-05-06 16:50 | 42861.7083 | 179 | 70.6 | 147.5 | 36.5 | 17 | 2.1 | 4.4 | 271.2 | 18.9 | 942.7 | -8.5141 | 0
126.2083 | 2017-05-06 17:00 | 42861.7153 | 188 | 106.9 | 145.5 | 36.5 | 17.9 | 2 | 3.9 | 260.2 | 19.9 | 942.7 | -9.5969 | 0
126.2153 | 2017-05-06 17:10 | 42861.7222 | 190.2 | 120.6 | 146.5 | 36.6 | 18.2 | 1.7 | 3.1 | 269.8 | 15.4 | 942.7 | -11.3862 | 0
126.2222 | 2017-05-06 17:20 | 42861.7292 | 179.5 | 164.5 | 127.3 | 36.5 | 19.1 | 1.3 | 3.1 | 315.1 | 22.6 | 942.8 | -11.2196 | 0
126.2292 | 2017-05-06 17:30 | 42861.7361 | 128.7 | 101 | 97.6 | 36.5 | 19.1 | 1.5 | 3.1 | 320.2 | 14.7 | 942.8 | -17.3439 | 0
126.2361 | 2017-05-06 17:40 | 42861.7431 | 67 | 17.4 | 59.3 | 35.8 | 20.4 | 1.1 | 2.4 | 318.7 | 11.2 | 942.8 | -16.3187 | 0
126.2431 | 2017-05-06 17:50 | 42861.75 | 48 | 0.8 | 44.4 | 35.5 | 20.8 | 0.6 | 1.9 | 298.9 | 1.2 | 942.8 | -17.7719 | 0
126.25 | 2017-05-06 18:00 | 42861.7569 | 39.3 | 0 | 36.3 | 34.9 | 22.1 | 0.5 | 1.4 | 299.3 | 0.1 | 942.8 | -18.8288 | 0
126.2569 | 2017-05-06 18:10 | 42861.7639 | 32.1 | 0 | 29.3 | 34.4 | 23 | 0 | 0.7 | 299.3 | 0 | 942.9 | -22.4109 | 0
126.2639 | 2017-05-06 18:20 | 42861.7708 | 20.6 | 0 | 18.1 | 34 | 23.9 | 0.1 | 1.1 | 299.3 | 0 | 943 | -27.5267 | 0
126.2708 | 2017-05-06 18:30 | 42861.7778 | 10.2 | 0 | 8 | 33.5 | 24.6 | 0.6 | 1.1 | 299.3 | 0.1 | 943 | -38.4086 | 0
126.2778 | 2017-05-06 18:40 | 42861.7847 | 1.1 | 0 | 0 | 33.3 | 25.3 | 1.1 | 1.6 | 299.3 | 0.1 | 943 | -44.2261 | 0
126.2847 | 2017-05-06 18:50 | 42861.7917 | 0 | 0 | 0 | 33.5 | 24.9 | 1.1 | 1.6 | 299.3 | 0 | 943 | 0 | 0
126.2917 | 2017-05-06 19:00 | 42861.7986 | 0 | 0 | 0 | 33.3 | 25.3 | 1.5 | 1.9 | 299.4 | 0 | 943 | 0 | 0
126.2986 | 2017-05-06 19:10 | 42861.8056 | 0 | 0 | 0 | 32.5 | 27.2 | 1 | 1.9 | 325.5 | 10.6 | 943 | 0 | 0
126.3056 | 2017-05-06 19:20 | 42861.8125 | 0 | 0 | 0 | 31.9 | 29.1 | 0.4 | 1.6 | 35.6 | 17.3 | 943 | 0 | 0
126.3125 | 2017-05-06 19:30 | 42861.8194 | 0 | 0 | 0 | 31.4 | 30.9 | 1.1 | 2.4 | 30.9 | 12.7 | 943 | 0 | 0
126.3194 | 2017-05-06 19:40 | 42861.8264 | 0 | 0 | 0 | 31.1 | 30.1 | 1.4 | 1.9 | 21.1 | 14.2 | 943.1 | 0 | 0
126.3264 | 2017-05-06 19:50 | 42861.8333 | 0 | 0 | 0 | 31.1 | 30 | 0.8 | 1.9 | 46.1 | 0.1 | 943.3 | 0 | 0
126.3333 | 2017-05-06 20:00 | 42861.8403 | 0 | 0 | 0 | 31 | 30.4 | 0.3 | 1.4 | 46.1 | 0.1 | 943.5 | 0 | 0
126.3403 | 2017-05-06 20:10 | 42861.8472 | 0 | 0 | 0 | 31.2 | 29.9 | 1.3 | 1.9 | 23.3 | 37.3 | 943.7 | 0 | 0
126.3472 | 2017-05-06 20:20 | 42861.8542 | 0 | 0 | 0 | 31.3 | 30 | 1.6 | 2.1 | 326.5 | 4.4 | 943.8 | 0 | 0
126.3542 | 2017-05-06 20:30 | 42861.8611 | 0 | 0 | 0 | 30.6 | 31.9 | 1.6 | 2.6 | 31.6 | 31.4 | 943.9 | 0 | 0
126.3611 | 2017-05-06 20:40 | 42861.8681 | 0 | 0 | 0 | 30.1 | 31.8 | 1.7 | 3.1 | 43.2 | 20.3 | 944 | 0 | 0
126.3681 | 2017-05-06 20:50 | 42861.875 | 0 | 0 | 0 | 30.3 | 30.6 | 1.5 | 3.1 | 14.2 | 6.8 | 944 | 0 | 0
126.375 | 2017-05-06 21:00 | 42861.8819 | 0 | 0 | 0 | 29.8 | 31.6 | 0.5 | 2.1 | 7.1 | 0 | 944.1 | 0 | 0
126.3819 | 2017-05-06 21:10 | 42861.8889 | 0 | 0 | 0 | 29.4 | 32.9 | 0.6 | 1.9 | 58.7 | 35.4 | 944.2 | 0 | 0
126.3889 | 2017-05-06 21:20 | 42861.8958 | 0 | 0 | 0 | 28.9 | 34.5 | 1.1 | 1.9 | 107.6 | 10.5 | 944.4 | 0 | 0
126.3958 | 2017-05-06 21:30 | 42861.9028 | 0 | 0 | 0 | 28.9 | 34.7 | 0.3 | 1.9 | 65.3 | 7.8 | 944.5 | 0 | 0
126.4028 | 2017-05-06 21:40 | 42861.9097 | 0 | 0 | 0 | 28.8 | 35.5 | 1.6 | 2.6 | 127.8 | 36.3 | 944.6 | 0 | 0
126.4097 | 2017-05-06 21:50 | 42861.9167 | 0 | 0 | 0 | 28.6 | 36.1 | 1.6 | 2.9 | 145.1 | 10 | 944.8 | 0 | 0
126.4167 | 2017-05-06 22:00 | 42861.9236 | 0 | 0 | 0 | 28.6 | 35.5 | 0.1 | 1.4 | 136.7 | 0 | 944.9 | 0 | 0
126.4236 | 2017-05-06 22:10 | 42861.9306 | 0 | 0 | 0 | 28.6 | 36.3 | 0.4 | 1.4 | 136.7 | 0 | 944.9 | 0 | 0
126.4306 | 2017-05-06 22:20 | 42861.9375 | 0 | 0 | 0 | 28.5 | 36.5 | 0.8 | 1.9 | 163.3 | 10.7 | 945.1 | 0 | 0
126.4375 | 2017-05-06 22:30 | 42861.9444 | 0 | 0 | 0 | 28.7 | 36.9 | 0.2 | 1.1 | 171.8 | 0 | 945.2 | 0 | 0
126.4444 | 2017-05-06 22:40 | 42861.9514 | 0 | 0 | 0 | 28.7 | 36.9 | 0.2 | 1.4 | 171.8 | 0 | 945.3 | 0 | 0
126.4514 | 2017-05-06 22:50 | 42861.9583 | 0 | 0 | 0 | 28.6 | 37.3 | 0 | 0 | 0 | 0 | 945.3 | 0 | 0
126.4583 | 2017-05-06 23:00 | 42861.9653 | 0 | 0 | 0 | 28 | 40.3 | 1.7 | 3.6 | 321.3 | 67.4 | 945.4 | 0 | 0
126.4653 | 2017-05-06 23:10 | 42861.9722 | 0 | 0 | 0 | 28.6 | 36.3 | 4 | 6.9 | 277.2 | 21.5 | 945.9 | 0 | 0
126.4722 | 2017-05-06 23:20 | 42861.9792 | 0 | 0 | 0 | 29.5 | 33.4 | 4.7 | 8.9 | 274.7 | 18.4 | 946.2 | 0 | 0
126.4792 | 2017-05-06 23:30 | 42861.9861 | 0 | 0 | 0 | 29.7 | 33.4 | 5.7 | 8.7 | 293.1 | 18.8 | 946.3 | 0 | 0
126.4861 | 2017-05-06 23:40 | 42861.9931 | 0 | 0 | 0 | 29.6 | 34.8 | 5.2 | 7.7 | 279.6 | 16.1 | 946.5 | 0 | 0
126.4931 | 2017-05-06 23:50 | 42862 | 0 | 0 | 0 | 29.4 | 35.5 | 4.7 | 7.9 | 293 | 19.8 | 946.7 | 0 | 0
126.5 | 2017-05-07 | 42862.0069 | 0 | 0 | 0 | 29.2 | 35.9 | 5.9 | 11.2 | 288.1 | 22.2 | 946.9 | 0 | 0
126.5069 | 2017-05-07 00:10 | 42862.0139 | 0 | 0 | 0 | 28.2 | 38.9 | 11.1 | 18.5 | 274.9 | 18.8 | 947.3 | 0 | 0
126.5139 | 2017-05-07 00:20 | 42862.0208 | 0 | 0 | 0 | 26.7 | 45 | 10.8 | 18 | 296 | 19.5 | 947.1 | 0 | 0
126.5208 | 2017-05-07 00:30 | 42862.0278 | 0 | 0 | 0 | 25.6 | 50.2 | 7.5 | 14.9 | 300.3 | 34.5 | 947.2 | 0 | 0
126.5278 | 2017-05-07 00:40 | 42862.0347 | 0 | 0 | 0 | 26 | 47.6 | 7.3 | 13.2 | 303.8 | 34 | 947.3 | 0 | 0
126.5347 | 2017-05-07 00:50 | 42862.0417 | 0 | 0 | 0 | 26 | 47.7 | 8.6 | 13.9 | 302.3 | 29.6 | 947.6 | 0 | 0
126.5417 | 2017-05-07 01:00 | 42862.0486 | 0 | 0 | 0 | 25.8 | 48.4 | 8.8 | 16.5 | 321.4 | 28.6 | 947.5 | 0 | 0
126.5486 | 2017-05-07 01:10 | 42862.0556 | 0 | 0 | 0 | 24.8 | 52 | 9.9 | 14.9 | 336.9 | 14.9 | 947 | 0 | 0
126.5556 | 2017-05-07 01:20 | 42862.0625 | 0 | 0 | 0 | 25.8 | 45.3 | 8.1 | 11.4 | 337.8 | 14 | 946.6 | 0 | 0
126.5625 | 2017-05-07 01:30 | 42862.0694 | 0 | 0 | 0 | 26.5 | 43.3 | 7.8 | 11.7 | 341.2 | 16.4 | 946.2 | 0 | 0
126.5694 | 2017-05-07 01:40 | 42862.0764 | 0 | 0 | 0 | 26.6 | 42.1 | 6.3 | 9.2 | 339.4 | 15.9 | 946 | 0 | 0
126.5764 | 2017-05-07 01:50 | 42862.0833 | 0 | 0 | 0 | 26.7 | 41.5 | 5.1 | 6.9 | 337.5 | 11.2 | 945.9 | 0 | 0
126.5833 | 2017-05-07 02:00 | 42862.0903 | 0 | 0 | 0 | 26.5 | 42 | 4 | 5.9 | 331.1 | 20.5 | 945.8 | 0 | 0
126.5903 | 2017-05-07 02:10 | 42862.0972 | 0 | 0 | 0 | 27 | 39 | 2.4 | 5.6 | 316.1 | 25.1 | 946 | 0 | 0
126.5972 | 2017-05-07 02:20 | 42862.1042 | 0 | 0 | 0 | 27.3 | 38.2 | 2.1 | 4.4 | 323.8 | 24.4 | 945.9 | 0 | 0
126.6042 | 2017-05-07 02:30 | 42862.1111 | 0 | 0 | 0 | 26.9 | 39.8 | 2.4 | 3.6 | 5.7 | 24.6 | 945.5 | 0 | 0
126.6111 | 2017-05-07 02:40 | 42862.1181 | 0 | 0 | 0 | 26.8 | 39.9 | 2.6 | 4.9 | 103.6 | 35.9 | 945.4 | 0 | 0
126.6181 | 2017-05-07 02:50 | 42862.125 | 0 | 0 | 0 | 26.4 | 42.5 | 1.3 | 4.6 | 99.4 | 20.4 | 945.3 | 0 | 0
126.625 | 2017-05-07 03:00 | 42862.1319 | 0 | 0 | 0 | 26.2 | 42.5 | 0.8 | 2.6 | 85.9 | 6.2 | 945.2 | 0 | 0
126.6319 | 2017-05-07 03:10 | 42862.1389 | 0 | 0 | 0 | 26.2 | 42 | 0.3 | 1.4 | 49 | 5.5 | 945.2 | 0 | 0
126.6389 | 2017-05-07 03:20 | 42862.1458 | 0 | 0 | 0 | 26.1 | 43.2 | 0.6 | 1.9 | 87.3 | 25.3 | 945.3 | 0 | 0
126.6458 | 2017-05-07 03:30 | 42862.1528 | 0 | 0 | 0 | 25.9 | 43.3 | 0.1 | 1.6 | 119.1 | 0 | 945.4 | 0 | 0
126.6528 | 2017-05-07 03:40 | 42862.1597 | 0 | 0 | 0 | 25.8 | 44.1 | 1.4 | 2.6 | 323.1 | 37.1 | 945.4 | 0 | 0
126.6597 | 2017-05-07 03:50 | 42862.1667 | 0 | 0 | 0 | 25.7 | 44.2 | 1.5 | 2.4 | 287.7 | 23.1 | 945.2 | 0 | 0
126.6667 | 2017-05-07 04:00 | 42862.1736 | 0 | 0 | 0 | 26.1 | 42.6 | 1.2 | 2.4 | 287.4 | 5.1 | 945 | 0 | 0
126.6736 | 2017-05-07 04:10 | 42862.1806 | 0 | 0 | 0 | 26 | 46.2 | 1.5 | 3.9 | 29.6 | 89.3 | 944.4 | 0 | 0
126.6806 | 2017-05-07 04:20 | 42862.1875 | 0 | 0 | 0 | 25.6 | 46.4 | 3.2 | 5.1 | 12.7 | 13.2 | 943.7 | 0 | 0
126.6875 | 2017-05-07 04:30 | 42862.1944 | 0 | 0 | 0 | 25.1 | 48 | 4.1 | 5.6 | 3.4 | 27.2 | 943.6 | 0 | 0
126.6944 | 2017-05-07 04:40 | 42862.2014 | 0 | 0 | 0 | 25.2 | 47.1 | 4.1 | 5.4 | 358.3 | 27 | 943.5 | 0 | 0
126.7014 | 2017-05-07 04:50 | 42862.2083 | 0 | 0 | 0 | 25.2 | 45.5 | 3.5 | 4.9 | 342.5 | 16.8 | 943.5 | 0 | 0
126.7083 | 2017-05-07 05:00 | 42862.2153 | 0 | 0 | 0 | 25.5 | 43.9 | 2.9 | 4.1 | 340.9 | 11.7 | 943.6 | 0 | 0
126.7153 | 2017-05-07 05:10 | 42862.2222 | 0 | 0 | 0 | 25.4 | 43.3 | 2.7 | 3.9 | 345.8 | 5.8 | 943.7 | 0 | 0
126.7222 | 2017-05-07 05:20 | 42862.2292 | 0 | 0 | 0 | 25.6 | 41.9 | 3.5 | 4.6 | 343.1 | 9 | 943.7 | 0 | 0
126.7292 | 2017-05-07 05:30 | 42862.2361 | 7.5 | 0 | 7.1 | 26.6 | 38 | 4 | 5.6 | 331.6 | 8.9 | 943.8 | -6.5731 | 0
126.7361 | 2017-05-07 05:40 | 42862.2431 | 19.2 | 0 | 19 | 27.2 | 36.1 | 3.6 | 4.9 | 334.8 | 7.3 | 944 | -2.1172 | 0
126.7431 | 2017-05-07 05:50 | 42862.25 | 35.5 | 0 | 34.4 | 27.2 | 36.5 | 2.8 | 4.1 | 331.2 | 16.2 | 944.1 | -8.5525 | 0
126.75 | 2017-05-07 06:00 | 42862.2569 | 52.6 | 0 | 50.7 | 27.2 | 36.6 | 2.8 | 4.1 | 327.5 | 8.1 | 944.2 | -11.6543 | 0
126.7569 | 2017-05-07 06:10 | 42862.2639 | 69.6 | 0 | 68 | 27.2 | 36.9 | 3.7 | 4.6 | 333.4 | 4.9 | 944.2 | -8.0991 | 0
126.7639 | 2017-05-07 06:20 | 42862.2708 | 89.7 | 5.7 | 86.1 | 27.2 | 37.2 | 3.4 | 4.6 | 333.9 | 5.9 | 944.3 | -9.8123 | 0
126.7708 | 2017-05-07 06:30 | 42862.2778 | 103.6 | 14.1 | 96.5 | 27.2 | 38.5 | 1.1 | 2.9 | 349.8 | 78.6 | 944.5 | -12.5411 | 0
126.7778 | 2017-05-07 06:40 | 42862.2847 | 104.1 | 32.3 | 90.7 | 26.9 | 40.6 | 1.4 | 2.1 | 208.7 | 18.5 | 944.6 | -12.253 | 0
126.7847 | 2017-05-07 06:50 | 42862.2917 | 103.4 | 24.7 | 91.7 | 26.9 | 40.4 | 2.5 | 3.4 | 271.4 | 8.3 | 944.7 | -10.2484 | 0
126.7917 | 2017-05-07 07:00 | 42862.2986 | 108.5 | 0.7 | 105.1 | 27 | 40.5 | 1.3 | 2.6 | 268.5 | 16.3 | 944.8 | -8.5272 | 0
126.7986 | 2017-05-07 07:10 | 42862.3056 | 227.4 | 155.4 | 157.6 | 27 | 41.2 | 2.2 | 3.9 | 290 | 17.1 | 944.9 | -18.3216 | 0
126.8056 | 2017-05-07 07:20 | 42862.3125 | 354.9 | 359.9 | 188.5 | 27.5 | 40.4 | 2.4 | 4.1 | 299.2 | 19 | 945 | -22.9315 | 0
126.8125 | 2017-05-07 07:30 | 42862.3194 | 301.4 | 273.8 | 167.6 | 28.2 | 38.3 | 2.7 | 4.6 | 285.4 | 22.6 | 945.1 | -12.7066 | 0
126.8194 | 2017-05-07 07:40 | 42862.3264 | 358.4 | 352.5 | 171.1 | 28.2 | 38.1 | 2.3 | 3.9 | 252.9 | 18.5 | 945.2 | -23.0183 | 0
126.8264 | 2017-05-07 07:50 | 42862.3333 | 389.6 | 383.8 | 172.3 | 28.4 | 38.7 | 2.2 | 4.4 | 265.5 | 18.2 | 945.2 | -26.2694 | 0
126.8333 | 2017-05-07 08:00 | 42862.3403 | 516 | 564.3 | 184.1 | 28.8 | 38 | 2.9 | 4.6 | 268.4 | 18.4 | 945.3 | -28.0149 | 0
126.8403 | 2017-05-07 08:10 | 42862.3472 | 374.8 | 340.6 | 162.2 | 28.9 | 37.4 | 3.3 | 5.4 | 262.4 | 17.1 | 945.4 | -19.7268 | 0
126.8472 | 2017-05-07 08:20 | 42862.3542 | 487.6 | 536.5 | 138.9 | 28.9 | 37.9 | 3.6 | 5.4 | 277.6 | 22.3 | 945.4 | -26.936 | 0
126.8542 | 2017-05-07 08:30 | 42862.3611 | 635.6 | 768.2 | 119.9 | 29.6 | 36.8 | 3.2 | 5.4 | 289.4 | 19.4 | 945.5 | -29.021 | 0
126.8611 | 2017-05-07 08:40 | 42862.3681 | 683.1 | 822 | 111.2 | 29.8 | 36.4 | 3.4 | 6.2 | 291.9 | 25.1 | 945.5 | -26.5926 | 0
126.8681 | 2017-05-07 08:50 | 42862.375 | 692.5 | 793.3 | 120.5 | 30 | 36.1 | 3.4 | 5.4 | 296.7 | 27.1 | 945.6 | -23.8062 | 0
126.875 | 2017-05-07 09:00 | 42862.3819 | 697.4 | 752.4 | 136.3 | 30.4 | 35.2 | 3.1 | 5.4 | 297.8 | 30.8 | 945.6 | -21.4265 | 0
126.8819 | 2017-05-07 09:10 | 42862.3889 | 715.3 | 741.1 | 145.8 | 30.9 | 34 | 3.3 | 5.4 | 298.5 | 26.7 | 945.6 | -19.1546 | 0
126.8889 | 2017-05-07 09:20 | 42862.3958 | 760.7 | 782.1 | 143.5 | 31.2 | 32.9 | 2.6 | 4.6 | 295.1 | 28 | 945.7 | -17.4175 | 0
126.8958 | 2017-05-07 09:30 | 42862.4028 | 803 | 811.7 | 147.1 | 31.4 | 31.9 | 2.6 | 5.1 | 288.8 | 30.3 | 945.7 | -14.7062 | 0
126.9028 | 2017-05-07 09:40 | 42862.4097 | 792.7 | 762.3 | 161.9 | 31.9 | 30.8 | 2.4 | 4.1 | 302.9 | 29 | 945.7 | -12.4623 | 0
126.9097 | 2017-05-07 09:50 | 42862.4167 | 819.7 | 755.3 | 183.2 | 32.3 | 29.9 | 2.3 | 3.9 | 280.9 | 31.6 | 945.8 | -8.3932 | 0
126.9167 | 2017-05-07 10:00 | 42862.4236 | 765.7 | 649.4 | 208.3 | 32.5 | 30.4 | 3.3 | 5.4 | 254.7 | 25.4 | 945.8 | -5.2596 | 0
126.9236 | 2017-05-07 10:10 | 42862.4306 | 830.8 | 706.4 | 216.3 | 32.4 | 30.4 | 4.3 | 6.4 | 259.4 | 17.4 | 945.8 | -1.4631 | 0
126.9306 | 2017-05-07 10:20 | 42862.4375 | 845.1 | 719.5 | 211.6 | 32.4 | 29.8 | 4.5 | 6.7 | 274 | 18 | 945.8 | 2.4093 | 0
126.9375 | 2017-05-07 10:30 | 42862.4444 | 862.3 | 722.2 | 218.1 | 32.9 | 30.2 | 4.6 | 7.4 | 269.2 | 22.5 | 945.8 | 4.3331 | 0
126.9444 | 2017-05-07 10:40 | 42862.4514 | 852.1 | 687.3 | 231.3 | 32.7 | 31.4 | 5.3 | 8.2 | 273.4 | 20.2 | 945.9 | 5.0493 | 0
126.9514 | 2017-05-07 10:50 | 42862.4583 | 886.4 | 711.8 | 236.2 | 32.8 | 31.1 | 4.9 | 8.7 | 262 | 23.1 | 945.8 | 5.8686 | 0
126.9583 | 2017-05-07 11:00 | 42862.4653 | 876.3 | 703.2 | 228.3 | 32.5 | 29.9 | 6 | 9.4 | 282.5 | 22.2 | 945.9 | 6.9718 | 0
126.9653 | 2017-05-07 11:10 | 42862.4722 | 906.8 | 737.6 | 221.6 | 32.6 | 28.6 | 6.2 | 9.4 | 282.2 | 21.2 | 945.9 | 7.8417 | 0
126.9722 | 2017-05-07 11:20 | 42862.4792 | 900.6 | 724.3 | 222.8 | 32.6 | 29.1 | 5.4 | 8.2 | 297.3 | 22.4 | 945.9 | 7.5611 | 0
126.9792 | 2017-05-07 11:30 | 42862.4861 | 932.8 | 736.4 | 206.6 | 33.2 | 27.9 | 5.2 | 8.4 | 286.2 | 21.7 | 945.8 | -27.2896 | 0
126.9861 | 2017-05-07 11:40 | 42862.4931 | 944.6 | 794.6 | 192.8 | 33.5 | 28.3 | 4.6 | 7.7 | 299.3 | 27.9 | 945.7 | 7.0818 | 0
126.9931 | 2017-05-07 11:50 | 42862.5 | 929.7 | 782 | 188.3 | 33.9 | 27.5 | 5.1 | 8.9 | 317 | 29.2 | 945.7 | 7.1812 | 0
127 | 2017-05-07 12:00 | 42862.5069 | 940.7 | 808.7 | 174.2 | 33.8 | 27.4 | 5.1 | 8.7 | 304.1 | 28.6 | 945.6 | 8.2438 | 0
127.0069 | 2017-05-07 12:10 | 42862.5139 | 960.7 | 859.2 | 147.3 | 34 | 27.2 | 5.1 | 10.2 | 309 | 28.7 | 945.5 | 9.0507 | 0
127.0139 | 2017-05-07 12:20 | 42862.5208 | 968.1 | 889.5 | 129.4 | 34.5 | 26.3 | 4.9 | 7.9 | 309.4 | 30.3 | 945.5 | 10.7769 | 0
127.0208 | 2017-05-07 12:30 | 42862.5278 | 958.2 | 892.4 | 119.2 | 34.4 | 25.1 | 4.1 | 8.2 | 316.4 | 34.8 | 945.4 | 9.8214 | 0
127.0278 | 2017-05-07 12:40 | 42862.5347 | 951 | 894.1 | 115.3 | 34.9 | 24.8 | 3.8 | 6.4 | 298.5 | 31.1 | 945.2 | 10.0342 | 0
127.0347 | 2017-05-07 12:50 | 42862.5417 | 944.9 | 895.7 | 113.1 | 34.9 | 24.2 | 5.4 | 8.2 | 287.3 | 20 | 945.1 | 9.3615 | 0
127.0417 | 2017-05-07 13:00 | 42862.5486 | 931 | 883.8 | 117.2 | 35.2 | 24.2 | 4.1 | 6.7 | 322.1 | 26.3 | 945.1 | 8.9012 | 0
127.0486 | 2017-05-07 13:10 | 42862.5556 | 919.7 | 878.8 | 118 | 35.2 | 24.4 | 4.3 | 7.7 | 302.2 | 26.1 | 944.9 | 7.7644 | 0
127.0556 | 2017-05-07 13:20 | 42862.5625 | 907 | 870.8 | 120.1 | 35.4 | 24.2 | 4.3 | 6.9 | 280 | 25.1 | 944.7 | 5.3026 | 0
127.0625 | 2017-05-07 13:30 | 42862.5694 | 891.5 | 859.9 | 122.6 | 35.7 | 24.5 | 2.5 | 5.4 | 301.9 | 32.4 | 944.6 | 2.2837 | 0
127.0694 | 2017-05-07 13:40 | 42862.5764 | 879.9 | 859.9 | 120 | 36.4 | 23.4 | 2.7 | 4.6 | 323.5 | 34.1 | 944.5 | -1.1547 | 0
127.0764 | 2017-05-07 13:50 | 42862.5833 | 866.8 | 858.7 | 117.3 | 36.4 | 23.1 | 2.9 | 6.2 | 272.4 | 28.7 | 944.4 | -5.6575 | 0
127.0833 | 2017-05-07 14:00 | 42862.5903 | 848.3 | 849.6 | 116.8 | 35.9 | 22.9 | 2.7 | 4.9 | 261.8 | 24.2 | 944.3 | -10.6124 | 0
127.0903 | 2017-05-07 14:10 | 42862.5972 | 832.4 | 843.8 | 117.8 | 36.2 | 22.4 | 3.2 | 6.2 | 264.1 | 19.3 | 944.2 | -14.7703 | 0
127.0972 | 2017-05-07 14:20 | 42862.6042 | 815 | 839.4 | 117.3 | 36.3 | 22.7 | 2.9 | 5.1 | 292.5 | 34.1 | 944.1 | -18.8002 | 0
127.1042 | 2017-05-07 14:30 | 42862.6111 | 793.6 | 832.7 | 116.4 | 36.5 | 22.6 | 2.9 | 5.9 | 263.7 | 29.5 | 943.9 | -21.9105 | 0
127.1111 | 2017-05-07 14:40 | 42862.6181 | 773.7 | 832.4 | 113.1 | 36.5 | 22.1 | 3.5 | 6.2 | 266.5 | 18.6 | 943.8 | -24.8146 | 0
127.1181 | 2017-05-07 14:50 | 42862.625 | 759.2 | 838.1 | 110.9 | 36.5 | 21.7 | 3.6 | 6.7 | 273 | 21.9 | 943.7 | -28.9532 | 0
127.125 | 2017-05-07 15:00 | 42862.6319 | 735.7 | 833.4 | 109.6 | 36.6 | 20.9 | 2.8 | 6.2 | 257.8 | 23.7 | 943.6 | -31.7851 | 0
127.1319 | 2017-05-07 15:10 | 42862.6389 | 702.4 | 815.8 | 109.7 | 36.7 | 19.7 | 3.7 | 6.4 | 273.9 | 20.6 | 943.6 | -32.6754 | 0
127.1389 | 2017-05-07 15:20 | 42862.6458 | 632 | 742.8 | 111 | 36.4 | 19.2 | 3.9 | 8.2 | 291.4 | 29.9 | 943.5 | -32.0204 | 0
127.1458 | 2017-05-07 15:30 | 42862.6528 | 653.3 | 800.9 | 112.7 | 37 | 18.6 | 2.5 | 6.4 | 315.1 | 37.2 | 943.5 | -36.8369 | 0
127.1528 | 2017-05-07 15:40 | 42862.6597 | 614.9 | 788.9 | 104.1 | 37 | 18 | 3.1 | 5.9 | 317 | 28.3 | 943.4 | -38.5904 | 0
127.1597 | 2017-05-07 15:50 | 42862.6667 | 581.5 | 781.2 | 98.2 | 36.9 | 17.9 | 3.9 | 7.9 | 322 | 29.4 | 943.3 | -40.1775 | 0
127.1667 | 2017-05-07 16:00 | 42862.6736 | 541.4 | 760.4 | 95 | 36.8 | 18.6 | 3.9 | 7.4 | 315.3 | 27 | 943.3 | -38.5884 | 0
127.1736 | 2017-05-07 16:10 | 42862.6806 | 497.5 | 727.6 | 94 | 36.3 | 19.2 | 4.2 | 6.7 | 305.4 | 26.4 | 943.2 | -36.229 | 0
127.1806 | 2017-05-07 16:20 | 42862.6875 | 458 | 697.6 | 94 | 36.2 | 20.2 | 3.4 | 6.7 | 291.3 | 30.1 | 943.2 | -34.6189 | 0
127.1875 | 2017-05-07 16:30 | 42862.6944 | 416.5 | 662.9 | 92.3 | 36.2 | 20.4 | 3.2 | 6.7 | 301.7 | 28.3 | 943.1 | -33.7869 | 0
127.1944 | 2017-05-07 16:40 | 42862.7014 | 375 | 625.3 | 90.4 | 35.9 | 20.8 | 4.2 | 6.4 | 287.1 | 13 | 943.1 | -31.9739 | 0
127.2014 | 2017-05-07 16:50 | 42862.7083 | 326.4 | 561.9 | 91.2 | 36 | 21.5 | 3.1 | 5.4 | 283.7 | 22.4 | 943 | -25.8843 | 0
127.2083 | 2017-05-07 17:00 | 42862.7153 | 292.5 | 532.2 | 90.2 | 35.9 | 21.9 | 3.4 | 5.6 | 262.4 | 14.3 | 942.9 | -19.2523 | 0
127.2153 | 2017-05-07 17:10 | 42862.7222 | 262.6 | 526.9 | 82.2 | 35.9 | 21.9 | 2.9 | 4.9 | 275.9 | 24.4 | 942.9 | -14.5581 | 0
127.2222 | 2017-05-07 17:20 | 42862.7292 | 219.3 | 459.8 | 77.2 | 35.7 | 22 | 2.5 | 4.6 | 293.9 | 21.9 | 942.9 | -15.1487 | 0
127.2292 | 2017-05-07 17:30 | 42862.7361 | 184 | 405.4 | 71.7 | 35.6 | 22.4 | 2.4 | 4.1 | 295.6 | 16.2 | 942.9 | -18.4268 | 0
127.2361 | 2017-05-07 17:40 | 42862.7431 | 153 | 360.7 | 63.5 | 35.7 | 22.7 | 2.1 | 3.6 | 279.2 | 20.5 | 942.9 | -27.4556 | 0
127.2431 | 2017-05-07 17:50 | 42862.75 | 96.9 | 231.4 | 47.2 | 35 | 23.2 | 2.7 | 4.1 | 292.8 | 15.6 | 942.8 | -22.0342 | 0
127.25 | 2017-05-07 18:00 | 42862.7569 | 90.9 | 258.3 | 44.7 | 34.8 | 23.6 | 2.1 | 3.4 | 300.7 | 25.2 | 942.9 | -27.5229 | 0
127.2569 | 2017-05-07 18:10 | 42862.7639 | 62.6 | 185.5 | 35.5 | 34.6 | 24.2 | 1.2 | 2.4 | 285.4 | 12.8 | 942.9 | -27.4065 | 0
127.2639 | 2017-05-07 18:20 | 42862.7708 | 37.6 | 103.5 | 24.5 | 34.3 | 25 | 1.4 | 2.6 | 324.4 | 9.3 | 943 | -37.0604 | 0
127.2708 | 2017-05-07 18:30 | 42862.7778 | 19.3 | 50.7 | 13.2 | 33.7 | 25.9 | 2.1 | 2.6 | 331 | 3.5 | 943 | -51.5429 | 0
127.2778 | 2017-05-07 18:40 | 42862.7847 | 4.8 | 0.5 | 2.4 | 33 | 27.1 | 2.4 | 2.9 | 330.6 | 2.6 | 943.1 | -87.6968 | 0
127.2847 | 2017-05-07 18:50 | 42862.7917 | 0 | 0 | 0 | 32.6 | 27.5 | 2.4 | 3.1 | 327 | 4.8 | 943.1 | 0 | 0
127.2917 | 2017-05-07 19:00 | 42862.7986 | 0 | 0 | 0 | 32.5 | 27.3 | 1.6 | 2.9 | 319.6 | 10.2 | 943.2 | 0 | 0
127.2986 | 2017-05-07 19:10 | 42862.8056 | 0 | 0 | 0 | 32.2 | 27.7 | 1.8 | 2.6 | 320.8 | 7.7 | 943.2 | 0 | 0
127.3056 | 2017-05-07 19:20 | 42862.8125 | 0 | 0 | 0 | 32 | 28.5 | 1.3 | 2.1 | 318 | 4.8 | 943.2 | 0 | 0
127.3125 | 2017-05-07 19:30 | 42862.8194 | 0 | 0 | 0 | 31.3 | 29.7 | 2.1 | 2.6 | 330.8 | 5 | 943.2 | 0 | 0
127.3194 | 2017-05-07 19:40 | 42862.8264 | 0 | 0 | 0 | 30.8 | 30.7 | 2.1 | 2.4 | 334 | 0.6 | 943.2 | 0 | 0
127.3264 | 2017-05-07 19:50 | 42862.8333 | 0 | 0 | 0 | 30.9 | 30.5 | 1.9 | 2.6 | 326.4 | 3.8 | 943.3 | 0 | 0
127.3333 | 2017-05-07 20:00 | 42862.8403 | 0 | 0 | 0 | 30.9 | 31 | 1.5 | 2.1 | 306.8 | 8.7 | 943.4 | 0 | 0
127.3403 | 2017-05-07 20:10 | 42862.8472 | 0 | 0 | 0 | 31 | 30.7 | 1 | 1.9 | 298.7 | 0.1 | 943.5 | 0 | 0
127.3472 | 2017-05-07 20:20 | 42862.8542 | 0 | 0 | 0 | 30.8 | 30.5 | 0 | 0.7 | 298.7 | 0 | 943.5 | 0 | 0
127.3542 | 2017-05-07 20:30 | 42862.8611 | 0 | 0 | 0 | 30.8 | 30.1 | 0.6 | 1.6 | 298.7 | 0 | 943.6 | 0 | 0
127.3611 | 2017-05-07 20:40 | 42862.8681 | 0 | 0 | 0 | 30.7 | 30.6 | 1.5 | 2.1 | 303.7 | 5.2 | 943.6 | 0 | 0
127.3681 | 2017-05-07 20:50 | 42862.875 | 0 | 0 | 0 | 30.5 | 31 | 1.4 | 2.1 | 309.4 | 8.4 | 943.6 | 0 | 0
127.375 | 2017-05-07 21:00 | 42862.8819 | 0 | 0 | 0 | 30.3 | 31.7 | 1.3 | 1.9 | 298.2 | 0.1 | 943.7 | 0 | 0
127.3819 | 2017-05-07 21:10 | 42862.8889 | 0 | 0 | 0 | 30.2 | 31.5 | 1.8 | 2.4 | 294.4 | 4.8 | 943.7 | 0 | 0
127.3889 | 2017-05-07 21:20 | 42862.8958 | 0 | 0 | 0 | 30.2 | 30.9 | 1.9 | 2.4 | 289.8 | 1.7 | 943.8 | 0 | 0
127.3958 | 2017-05-07 21:30 | 42862.9028 | 0 | 0 | 0 | 30.2 | 31.1 | 1.4 | 2.1 | 287.5 | 5.2 | 943.8 | 0 | 0
127.4028 | 2017-05-07 21:40 | 42862.9097 | 0 | 0 | 0 | 29.1 | 35.7 | 1.1 | 2.9 | 78 | 70.4 | 943.9 | 0 | 0
127.4097 | 2017-05-07 21:50 | 42862.9167 | 0 | 0 | 0 | 28.2 | 36 | 0.3 | 1.1 | 82.4 | 0 | 944 | 0 | 0
127.4167 | 2017-05-07 22:00 | 42862.9236 | 0 | 0 | 0 | 28.2 | 35.6 | 0.1 | 1.1 | 82.4 | 0 | 944 | 0 | 0
127.4236 | 2017-05-07 22:10 | 42862.9306 | 0 | 0 | 0 | 28 | 38.1 | 0.9 | 1.6 | 82.4 | 0.1 | 944 | 0 | 0
127.4306 | 2017-05-07 22:20 | 42862.9375 | 0 | 0 | 0 | 27.7 | 38 | 0 | 0.7 | 82.3 | 0 | 944.1 | 0 | 0
127.4375 | 2017-05-07 22:30 | 42862.9444 | 0 | 0 | 0 | 27.5 | 38.4 | 0 | 0.7 | 82.3 | 0 | 944.1 | 0 | 0
127.4444 | 2017-05-07 22:40 | 42862.9514 | 0 | 0 | 0 | 27.6 | 38.3 | 0.9 | 1.4 | 7.5 | 21 | 943.9 | 0 | 0
127.4514 | 2017-05-07 22:50 | 42862.9583 | 0 | 0 | 0 | 28.1 | 37.5 | 0.7 | 1.6 | 349.7 | 0.1 | 943.9 | 0 | 0
127.4583 | 2017-05-07 23:00 | 42862.9653 | 0 | 0 | 0 | 27.7 | 36.8 | 0.7 | 1.6 | 8.6 | 17.7 | 944 | 0 | 0
127.4653 | 2017-05-07 23:10 | 42862.9722 | 0 | 0 | 0 | 27.7 | 36.8 | 0.7 | 1.1 | 34.8 | 0.1 | 944 | 0 | 0
127.4722 | 2017-05-07 23:20 | 42862.9792 | 0 | 0 | 0 | 27.1 | 38.5 | 0.6 | 1.6 | 34.9 | 0.1 | 944 | 0 | 0
127.4792 | 2017-05-07 23:30 | 42862.9861 | 0 | 0 | 0 | 26.7 | 38.8 | 0.2 | 1.4 | 34.9 | 0 | 943.9 | 0 | 0
127.4861 | 2017-05-07 23:40 | 42862.9931 | 0 | 0 | 0 | 26.6 | 39.6 | 0 | 0 | 0 | 0 | 943.9 | 0 | 0
127.4931 | 2017-05-07 23:50 | 42863 | 0 | 0 | 0 | 26.3 | 40.2 | 0 | 0 | 0 | 0 | 943.8 | 0 | 0
127.5 | 2017-05-08 | 42863.0069 | 0 | 0 | 0 | 25.9 | 41.5 | 0 | 0 | 0 | 0 | 943.7 | 0 | 0
127.5069 | 2017-05-08 00:10 | 42863.0139 | 0 | 0 | 0 | 26 | 40 | 0 | 0 | 0 | 0 | 943.5 | 0 | 0
127.5139 | 2017-05-08 00:20 | 42863.0208 | 0 | 0 | 0 | 25.7 | 41.4 | 0 | 0 | 0 | 0 | 943.5 | 0 | 0
127.5208 | 2017-05-08 00:30 | 42863.0278 | 0 | 0 | 0 | 25.8 | 41.5 | 0 | 0 | 0 | 0 | 943.3 | 0 | 0
127.5278 | 2017-05-08 00:40 | 42863.0347 | 0 | 0 | 0 | 25.6 | 42.6 | 0.3 | 1.4 | 34.9 | 0 | 943.3 | 0 | 0
127.5347 | 2017-05-08 00:50 | 42863.0417 | 0 | 0 | 0 | 25.6 | 40.5 | 0.4 | 1.6 | 34.9 | 0 | 943.2 | 0 | 0
127.5417 | 2017-05-08 01:00 | 42863.0486 | 0 | 0 | 0 | 25.1 | 42.8 | 0 | 1.1 | 34.8 | 0 | 943.1 | 0 | 0
127.5486 | 2017-05-08 01:10 | 42863.0556 | 0 | 0 | 0 | 25.1 | 41.6 | 0.6 | 1.6 | 159.7 | 21.3 | 943.1 | 0 | 0
127.5556 | 2017-05-08 01:20 | 42863.0625 | 0 | 0 | 0 | 25.4 | 40.6 | 0.2 | 1.1 | 164.6 | 0 | 943.1 | 0 | 0
127.5625 | 2017-05-08 01:30 | 42863.0694 | 0 | 0 | 0 | 25.1 | 42.3 | 0.1 | 1.1 | 164.6 | 0 | 943 | 0 | 0
127.5694 | 2017-05-08 01:40 | 42863.0764 | 0 | 0 | 0 | 24.1 | 45.6 | 0.7 | 1.4 | 164.6 | 0.1 | 942.9 | 0 | 0
127.5764 | 2017-05-08 01:50 | 42863.0833 | 0 | 0 | 0 | 24.7 | 42.9 | 0.1 | 1.1 | 164.6 | 0 | 942.8 | 0 | 0
127.5833 | 2017-05-08 02:00 | 42863.0903 | 0 | 0 | 0 | 24.7 | 43.9 | 0.2 | 2.1 | 170.5 | 2.8 | 942.8 | 0 | 0
127.5903 | 2017-05-08 02:10 | 42863.0972 | 0 | 0 | 0 | 24.9 | 42.9 | 1 | 2.6 | 191.4 | 1.4 | 942.9 | 0 | 0
127.5972 | 2017-05-08 02:20 | 42863.1042 | 0 | 0 | 0 | 24.6 | 44.1 | 0.9 | 2.1 | 187.2 | 3.8 | 943 | 0 | 0
127.6042 | 2017-05-08 02:30 | 42863.1111 | 0 | 0 | 0 | 24.2 | 46.1 | 0 | 1.1 | 181 | 0 | 942.8 | 0 | 0
127.6111 | 2017-05-08 02:40 | 42863.1181 | 0 | 0 | 0 | 24.1 | 45.1 | 0 | 0 | 0 | 0 | 942.9 | 0 | 0
127.6181 | 2017-05-08 02:50 | 42863.125 | 0 | 0 | 0 | 23.9 | 47.1 | 0 | 0.4 | 181 | 0 | 942.9 | 0 | 0
127.625 | 2017-05-08 03:00 | 42863.1319 | 0 | 0 | 0 | 24.3 | 44.7 | 0 | 1.1 | 181 | 0 | 942.9 | 0 | 0
127.6319 | 2017-05-08 03:10 | 42863.1389 | 0 | 0 | 0 | 24.2 | 46.2 | 0 | 0 | 0 | 0 | 942.9 | 0 | 0
127.6389 | 2017-05-08 03:20 | 42863.1458 | 0 | 0 | 0 | 23.7 | 46.7 | 0.2 | 1.4 | 249.1 | 4.6 | 942.9 | 0 | 0
127.6458 | 2017-05-08 03:30 | 42863.1528 | 0 | 0 | 0 | 24.3 | 44.2 | 0 | 0 | 0 | 0 | 943 | 0 | 0
127.6528 | 2017-05-08 03:40 | 42863.1597 | 0 | 0 | 0 | 23.7 | 46.4 | 0.5 | 1.1 | 251.2 | 0.1 | 943 | 0 | 0
127.6597 | 2017-05-08 03:50 | 42863.1667 | 0 | 0 | 0 | 23.7 | 44.5 | 0.9 | 1.4 | 251.2 | 0.1 | 942.9 | 0 | 0
127.6667 | 2017-05-08 04:00 | 42863.1736 | 0 | 0 | 0 | 23.6 | 44.9 | 1 | 1.6 | 251.4 | 0.1 | 942.9 | 0 | 0
127.6736 | 2017-05-08 04:10 | 42863.1806 | 0 | 0 | 0 | 24.1 | 44.1 | 0 | 0 | 0 | 0 | 942.9 | 0 | 0
127.6806 | 2017-05-08 04:20 | 42863.1875 | 0 | 0 | 0 | 24.2 | 43.9 | 0 | 0.7 | 251.4 | 0 | 943 | 0 | 0
127.6875 | 2017-05-08 04:30 | 42863.1944 | 0 | 0 | 0 | 23.9 | 44.3 | 0 | 0 | 0 | 0 | 943 | 0 | 0
127.6944 | 2017-05-08 04:40 | 42863.2014 | 0 | 0 | 0 | 24.2 | 44.3 | 0.3 | 1.1 | 251.1 | 0 | 943 | 0 | 0
127.7014 | 2017-05-08 04:50 | 42863.2083 | 0 | 0 | 0 | 24.8 | 42.8 | 0.4 | 1.1 | 251.2 | 0 | 943 | 0 | 0
127.7083 | 2017-05-08 05:00 | 42863.2153 | 0 | 0 | 0 | 23.7 | 46.7 | 0 | 0 | 0 | 0 | 943.1 | 0 | 0
127.7153 | 2017-05-08 05:10 | 42863.2222 | 1.2 | 0 | 0 | 23.7 | 47.8 | 0.1 | 0.7 | 251.3 | 0 | 943.1 | 0 | 0
127.7222 | 2017-05-08 05:20 | 42863.2292 | 10.6 | 0 | 8.5 | 23.3 | 46.6 | 0.8 | 1.4 | 251.3 | 0.1 | 943.2 | -67.5412 | 0
127.7292 | 2017-05-08 05:30 | 42863.2361 | 21.9 | 0 | 19.6 | 23.7 | 44.8 | 0.5 | 1.4 | 251.3 | 0.1 | 943.3 | -36.1249 | 0
127.7361 | 2017-05-08 05:40 | 42863.2431 | 32.1 | 0 | 29.7 | 23.9 | 44.5 | 0.2 | 1.1 | 251.3 | 0 | 943.3 | -24.6734 | 0
127.7431 | 2017-05-08 05:50 | 42863.25 | 42.9 | 0 | 40.4 | 24.2 | 45 | 0.1 | 1.1 | 251.3 | 0 | 943.4 | -19.0275 | 0
127.75 | 2017-05-08 06:00 | 42863.2569 | 53.5 | 0 | 50.7 | 24.5 | 44.6 | 0 | 0 | 0 | 0 | 943.5 | -16.8921 | 0
127.7569 | 2017-05-08 06:10 | 42863.2639 | 97.8 | 106.5 | 59.4 | 24.6 | 49 | 0.3 | 1.1 | 201.9 | 17.9 | 943.7 | -85.2757 | 0
127.7639 | 2017-05-08 06:20 | 42863.2708 | 150.4 | 321.8 | 69 | 25.2 | 48.2 | 0 | 0.7 | 181.1 | 0 | 943.9 | -25.0186 | 0
127.7708 | 2017-05-08 06:30 | 42863.2778 | 189.9 | 386.8 | 80.7 | 26.1 | 45.1 | 0.2 | 1.1 | 316.8 | 0 | 944.1 | -19.0226 | 0
127.7778 | 2017-05-08 06:40 | 42863.2847 | 224.1 | 420.5 | 91.6 | 26.9 | 43.5 | 0 | 0.7 | 316.8 | 0 | 944.2 | -16.3752 | 0
127.7847 | 2017-05-08 06:50 | 42863.2917 | 254.3 | 432.8 | 102.2 | 28.1 | 39.8 | 0 | 0 | 0 | 0 | 944.3 | -18.199 | 0
127.7917 | 2017-05-08 07:00 | 42863.2986 | 282.4 | 437.9 | 111.5 | 27.9 | 39.3 | 0.3 | 1.1 | 316.9 | 0 | 944.4 | -22.8716 | 0
127.7986 | 2017-05-08 07:10 | 42863.3056 | 325.8 | 477.3 | 122.3 | 28.9 | 36.2 | 0.1 | 1.6 | 322.3 | 3 | 944.5 | -26.2114 | 0
127.8056 | 2017-05-08 07:20 | 42863.3125 | 362.1 | 499 | 131.1 | 29.1 | 35.2 | 1.2 | 2.6 | 27.6 | 15.5 | 944.4 | -29.634 | 0
127.8125 | 2017-05-08 07:30 | 42863.3194 | 409 | 530.6 | 144.3 | 29.2 | 34.2 | 1.1 | 2.1 | 14 | 16.7 | 944.4 | -33.4618 | 0
127.8194 | 2017-05-08 07:40 | 42863.3264 | 456.1 | 549.3 | 163.1 | 29.4 | 34 | 1.4 | 2.6 | 25.7 | 14.1 | 944.4 | -35.5338 | 0
127.8264 | 2017-05-08 07:50 | 42863.3333 | 483.8 | 515.4 | 192.4 | 29.6 | 34.5 | 1.9 | 3.1 | 29.5 | 19.4 | 944.3 | -32.2614 | 0
127.8333 | 2017-05-08 08:00 | 42863.3403 | 562.9 | 507 | 260.3 | 30 | 33.8 | 1.8 | 4.1 | 44.1 | 25.5 | 944.2 | -30.9887 | 0
127.8403 | 2017-05-08 08:10 | 42863.3472 | 554.8 | 383.8 | 312.2 | 30.8 | 31.8 | 1.4 | 2.9 | 142.5 | 46.5 | 944.5 | -25.9331 | 0
127.8472 | 2017-05-08 08:20 | 42863.3542 | 277 | 43 | 243 | 30.3 | 32.1 | 1.4 | 2.6 | 135 | 26.8 | 944.6 | -11.7586 | 0
127.8542 | 2017-05-08 08:30 | 42863.3611 | 408.6 | 185.8 | 273.8 | 30.1 | 33.1 | 1.4 | 2.6 | 144.5 | 24.6 | 944.6 | -21.9514 | 0
127.8611 | 2017-05-08 08:40 | 42863.3681 | 535.6 | 297 | 318.6 | 31 | 32.6 | 1.5 | 2.9 | 163.8 | 20.7 | 944.8 | -24.0658 | 0
127.8681 | 2017-05-08 08:50 | 42863.375 | 558.8 | 342.4 | 300.9 | 31.6 | 31.3 | 1.7 | 2.9 | 178.9 | 15.5 | 944.9 | -25.02 | 0
127.875 | 2017-05-08 09:00 | 42863.3819 | 633.5 | 477.6 | 267.5 | 32.1 | 30.5 | 1.5 | 3.1 | 211.4 | 20.4 | 944.9 | -25.8769 | 0
127.8819 | 2017-05-08 09:10 | 42863.3889 | 639.8 | 522.1 | 229.6 | 32.5 | 29.8 | 1.3 | 2.6 | 249.6 | 20.6 | 944.9 | -24.1803 | 0
127.8889 | 2017-05-08 09:20 | 42863.3958 | 699.9 | 616 | 206 | 33 | 29.2 | 0.8 | 2.6 | 263.6 | 6.5 | 944.9 | -22.336 | 0
127.8958 | 2017-05-08 09:30 | 42863.4028 | 743.5 | 670.4 | 193.4 | 33.8 | 27.6 | 1.5 | 2.6 | 156.5 | 16.5 | 944.8 | -21.1989 | 0
127.9028 | 2017-05-08 09:40 | 42863.4097 | 758.4 | 675.9 | 191.3 | 34 | 27.5 | 1.4 | 2.4 | 188.3 | 39.4 | 944.9 | -19.1831 | 0
127.9097 | 2017-05-08 09:50 | 42863.4167 | 777.3 | 690.4 | 187.9 | 34.9 | 25.7 | 1.1 | 2.6 | 231.3 | 32.3 | 944.9 | -15.3817 | 0
127.9167 | 2017-05-08 10:00 | 42863.4236 | 802.2 | 713.7 | 183.3 | 34.7 | 25.6 | 1.7 | 3.6 | 126.3 | 12 | 944.8 | -11.8116 | 0
127.9236 | 2017-05-08 10:10 | 42863.4306 | 813.6 | 717.2 | 182.6 | 34.9 | 25.2 | 1.5 | 2.6 | 117.6 | 31.5 | 944.9 | -8.3445 | 0
127.9306 | 2017-05-08 10:20 | 42863.4375 | 834.9 | 734.3 | 180.7 | 35.4 | 23.8 | 1.6 | 3.1 | 150.4 | 17.3 | 944.9 | -4.9207 | 0
127.9375 | 2017-05-08 10:30 | 42863.4444 | 849.1 | 737.9 | 183.9 | 35.9 | 23.1 | 1.4 | 2.9 | 143 | 53.2 | 945 | -2.1096 | 0
127.9444 | 2017-05-08 10:40 | 42863.4514 | 851.3 | 724.2 | 191.8 | 36.4 | 22.7 | 1.6 | 3.9 | 246.1 | 38.8 | 945 | 0.61094 | 0
127.9514 | 2017-05-08 10:50 | 42863.4583 | 851.1 | 710.9 | 197.1 | 36.6 | 22.6 | 2.3 | 3.9 | 213.4 | 22.8 | 945 | 1.9778 | 0
127.9583 | 2017-05-08 11:00 | 42863.4653 | 849.2 | 691.8 | 206.4 | 36.6 | 23.3 | 1.9 | 4.1 | 223.6 | 38.7 | 944.9 | 2.2342 | 0
127.9653 | 2017-05-08 11:10 | 42863.4722 | 858 | 691 | 210.3 | 36.5 | 22.3 | 2.4 | 4.1 | 226.7 | 23.7 | 944.9 | 2.2298 | 0
127.9722 | 2017-05-08 11:20 | 42863.4792 | 872.2 | 695.4 | 215.1 | 37 | 21.2 | 2.2 | 3.9 | 234.1 | 22.2 | 944.9 | 1.5861 | 0
127.9792 | 2017-05-08 11:30 | 42863.4861 | 828.6 | 624.5 | 234.5 | 37.3 | 22.2 | 1.7 | 4.9 | 205.1 | 31.9 | 944.8 | 0.64536 | 0
127.9861 | 2017-05-08 11:40 | 42863.4931 | 857.8 | 656.1 | 230.4 | 37.6 | 22.1 | 2.9 | 5.6 | 225.5 | 26.8 | 944.6 | -0.15881 | 0
127.9931 | 2017-05-08 11:50 | 42863.5 | 851.4 | 641.6 | 235.4 | 37.4 | 23.3 | 2.2 | 4.4 | 211.2 | 27.9 | 944.5 | -1.247 | 0
128 | 2017-05-08 12:00 | 42863.5069 | 844.4 | 623.8 | 244.1 | 37.6 | 23.4 | 1.8 | 4.4 | 257.9 | 29.2 | 944.3 | -2.2056 | 0
128.0069 | 2017-05-08 12:10 | 42863.5139 | 833.7 | 605.3 | 251.3 | 37.8 | 24.6 | 2.5 | 5.1 | 259 | 34.7 | 944.1 | -2.555 | 0
128.0139 | 2017-05-08 12:20 | 42863.5208 | 831.3 | 604.2 | 251.3 | 37.9 | 24.3 | 2.2 | 3.9 | 256.4 | 49.3 | 944 | -2.623 | 0
128.0208 | 2017-05-08 12:30 | 42863.5278 | 833.4 | 611.4 | 249.3 | 38.1 | 23.6 | 1.9 | 4.4 | 237.1 | 33.5 | 944 | -2.1733 | 0
128.0278 | 2017-05-08 12:40 | 42863.5347 | 847.2 | 630.8 | 247.8 | 38.3 | 23.2 | 1.8 | 3.4 | 266.5 | 30.8 | 943.9 | -2.3926 | 0
128.0347 | 2017-05-08 12:50 | 42863.5417 | 862.1 | 642.5 | 256.1 | 38.3 | 22.4 | 2.5 | 4.6 | 262.2 | 19 | 943.8 | -2.3123 | 0
128.0417 | 2017-05-08 13:00 | 42863.5486 | 884.6 | 612.8 | 309 | 38.5 | 22.1 | 2.4 | 4.4 | 242.8 | 29.3 | 943.7 | -5.1223 | 0
128.0486 | 2017-05-08 13:10 | 42863.5556 | 779 | 407.4 | 392.9 | 38.6 | 21.6 | 2.1 | 4.4 | 243.8 | 26.7 | 943.6 | -11.478 | 0
128.0556 | 2017-05-08 13:20 | 42863.5625 | 760 | 361.4 | 419.2 | 38.3 | 21.6 | 2.7 | 4.9 | 295.5 | 26.4 | 943.5 | -12.8811 | 0
128.0625 | 2017-05-08 13:30 | 42863.5694 | 726.3 | 306.4 | 437.5 | 38.5 | 21.1 | 2 | 4.6 | 259.3 | 30.2 | 943.3 | -15.2315 | 0
128.0694 | 2017-05-08 13:40 | 42863.5764 | 712.6 | 278.7 | 451.8 | 38.7 | 20.5 | 2.1 | 4.4 | 326.4 | 20.9 | 943.1 | -16.3554 | 0
128.0764 | 2017-05-08 13:50 | 42863.5833 | 668.9 | 260.2 | 428.7 | 38.9 | 20.2 | 2.3 | 4.4 | 324 | 24.3 | 942.9 | -16.3651 | 0
128.0833 | 2017-05-08 14:00 | 42863.5903 | 683.3 | 309.8 | 404.7 | 38.7 | 20.1 | 3 | 4.9 | 279.5 | 36.9 | 942.8 | -17.2792 | 0
128.0903 | 2017-05-08 14:10 | 42863.5972 | 690.3 | 325 | 402.5 | 38.7 | 20.4 | 2.4 | 4.6 | 284.2 | 27.7 | 942.5 | -20.1905 | 0
128.0972 | 2017-05-08 14:20 | 42863.6042 | 618.1 | 249.4 | 398.6 | 38.7 | 20.9 | 2.6 | 5.6 | 313.7 | 34.1 | 942.3 | -20.1138 | 0
128.1042 | 2017-05-08 14:30 | 42863.6111 | 651.7 | 296.2 | 397.6 | 38.8 | 20.6 | 1.5 | 4.9 | 277.2 | 16.1 | 942.2 | -23.8737 | 0
128.1111 | 2017-05-08 14:40 | 42863.6181 | 609.5 | 269.8 | 382.6 | 38.8 | 21 | 2.3 | 4.9 | 287.1 | 18.4 | 942 | -24.0617 | 0
128.1181 | 2017-05-08 14:50 | 42863.625 | 612.3 | 296.4 | 371.1 | 38.5 | 21.7 | 3.4 | 5.9 | 289 | 22.5 | 941.8 | -25.5313 | 0
128.125 | 2017-05-08 15:00 | 42863.6319 | 558.4 | 274.4 | 341.8 | 38 | 22.6 | 3.6 | 6.2 | 305.1 | 30.7 | 941.7 | -24.2713 | 0
128.1319 | 2017-05-08 15:10 | 42863.6389 | 519.3 | 266.1 | 316.4 | 38.2 | 22.4 | 3.1 | 5.9 | 311.3 | 28.1 | 941.3 | -23.7037 | 0
128.1389 | 2017-05-08 15:20 | 42863.6458 | 342.8 | 102.9 | 262.7 | 37.9 | 22.6 | 2.5 | 4.6 | 308.2 | 33 | 941 | -15.9378 | 0
128.1458 | 2017-05-08 15:30 | 42863.6528 | 399.8 | 155.6 | 286.5 | 37.5 | 23.1 | 3.1 | 4.9 | 355.9 | 24.4 | 940.8 | -19.5272 | 0
128.1528 | 2017-05-08 15:40 | 42863.6597 | 526.2 | 326.4 | 310.9 | 37.8 | 22.5 | 1.4 | 2.9 | 66 | 33.7 | 940.8 | -21.4351 | 1
128.1597 | 2017-05-08 15:50 | 42863.6667 | 479.7 | 304.8 | 288.5 | 37.6 | 22.5 | 1.8 | 3.6 | 127.2 | 20.6 | 940.6 | -19.2007 | 0
128.1667 | 2017-05-08 16:00 | 42863.6736 | 267.5 | 35.3 | 241.6 | 37.8 | 22.1 | 0.8 | 2.4 | 140.4 | 16 | 940.5 | -10.9116 | 0
128.1736 | 2017-05-08 16:10 | 42863.6806 | 194.3 | 0.6 | 189.1 | 38.1 | 22.3 | 1.3 | 3.6 | 309.7 | 21.7 | 940.6 | -9.2103 | 0
128.1806 | 2017-05-08 16:20 | 42863.6875 | 140.8 | 0 | 136.5 | 37.4 | 23.1 | 2.8 | 4.1 | 311.4 | 25.1 | 940.6 | -8.618 | 0
128.1875 | 2017-05-08 16:30 | 42863.6944 | 131.1 | 0 | 127 | 36.8 | 24.2 | 3.6 | 6.9 | 322.2 | 23.5 | 940.6 | -8.7752 | 0
128.1944 | 2017-05-08 16:40 | 42863.7014 | 134.9 | 0 | 131.1 | 36.3 | 24.5 | 4.3 | 6.4 | 329.6 | 13.4 | 940.6 | -8.7371 | 0
128.2014 | 2017-05-08 16:50 | 42863.7083 | 140.8 | 5.1 | 134.9 | 36.2 | 24.6 | 4.1 | 5.9 | 328.4 | 15.1 | 940.6 | -9.5723 | 0
128.2083 | 2017-05-08 17:00 | 42863.7153 | 152.3 | 6.7 | 146 | 36.2 | 25.1 | 3.8 | 5.9 | 331.4 | 15.6 | 940.6 | -10.3794 | 0
128.2153 | 2017-05-08 17:10 | 42863.7222 | 143 | 1.6 | 138.9 | 36 | 25.1 | 3.5 | 6.9 | 261 | 51.8 | 940.8 | -10.6302 | 0
128.2222 | 2017-05-08 17:20 | 42863.7292 | 146.1 | 43.5 | 130.2 | 35 | 26 | 3.9 | 9.4 | 220.2 | 27.3 | 940.9 | -9.2712 | 0
128.2292 | 2017-05-08 17:30 | 42863.7361 | 188.6 | 118.7 | 153.5 | 35.4 | 25.7 | 3.2 | 6.2 | 216.2 | 21.1 | 940.9 | -12.7004 | 0
128.2361 | 2017-05-08 17:40 | 42863.7431 | 217.3 | 160.6 | 175.5 | 35.4 | 25.6 | 3.6 | 6.7 | 201.1 | 19.6 | 940.9 | -18.9683 | 0
128.2431 | 2017-05-08 17:50 | 42863.75 | 152.6 | 80.4 | 133.3 | 35.1 | 24.9 | 3.4 | 5.9 | 199.9 | 16.1 | 940.9 | -16.901 | 0
128.25 | 2017-05-08 18:00 | 42863.7569 | 120.2 | 90.3 | 102.7 | 34.7 | 24.6 | 3 | 6.2 | 227.6 | 24.2 | 940.9 | -16.4526 | 0
128.2569 | 2017-05-08 18:10 | 42863.7639 | 65.4 | 14.6 | 61.4 | 34.7 | 25.4 | 2.1 | 4.4 | 214.7 | 24 | 940.8 | -16.2603 | 0
128.2639 | 2017-05-08 18:20 | 42863.7708 | 32.6 | 1 | 31.4 | 34 | 25.3 | 3.3 | 4.9 | 188.2 | 9.9 | 940.8 | -11.5572 | 0
128.2708 | 2017-05-08 18:30 | 42863.7778 | 14.6 | 0 | 13.3 | 33.7 | 25.8 | 1.9 | 4.1 | 206 | 15.8 | 940.8 | -20.9577 | 0
128.2778 | 2017-05-08 18:40 | 42863.7847 | 2.2 | 0 | 0 | 33.7 | 25.8 | 1.1 | 2.4 | 234.8 | 13.1 | 940.8 | -74.5268 | 0
128.2847 | 2017-05-08 18:50 | 42863.7917 | 0 | 0 | 0 | 33.4 | 26.1 | 1 | 2.6 | 239.1 | 14.4 | 940.8 | 0 | 0
128.2917 | 2017-05-08 19:00 | 42863.7986 | 0 | 0 | 0 | 33.3 | 26.4 | 1.1 | 2.4 | 237 | 11.4 | 940.7 | 0 | 0
128.2986 | 2017-05-08 19:10 | 42863.8056 | 0 | 0 | 0 | 33.2 | 26.7 | 2 | 3.1 | 236 | 16.8 | 940.8 | 0 | 0
128.3056 | 2017-05-08 19:20 | 42863.8125 | 0 | 0 | 0 | 32.9 | 27.4 | 1.9 | 3.4 | 254.4 | 11.3 | 940.8 | 0 | 0
128.3125 | 2017-05-08 19:30 | 42863.8194 | 0 | 0 | 0 | 32.8 | 27.1 | 1.6 | 2.9 | 250 | 9.2 | 940.9 | 0 | 0
128.3194 | 2017-05-08 19:40 | 42863.8264 | 0 | 0 | 0 | 32.7 | 26.4 | 1.6 | 2.6 | 281.6 | 17.2 | 940.9 | 0 | 0
128.3264 | 2017-05-08 19:50 | 42863.8333 | 0 | 0 | 0 | 32.3 | 27.7 | 1.3 | 2.4 | 287.5 | 9.7 | 940.9 | 0 | 0
128.3333 | 2017-05-08 20:00 | 42863.8403 | 0 | 0 | 0 | 31.9 | 28.4 | 1.1 | 2.1 | 293.2 | 11.7 | 940.8 | 0 | 0
128.3403 | 2017-05-08 20:10 | 42863.8472 | 0 | 0 | 0 | 31.6 | 28.9 | 1.5 | 2.6 | 312.6 | 8.6 | 940.8 | 0 | 0
128.3472 | 2017-05-08 20:20 | 42863.8542 | 0 | 0 | 0 | 31.3 | 29.4 | 1.2 | 2.6 | 323.3 | 6.7 | 940.8 | 0 | 0
128.3542 | 2017-05-08 20:30 | 42863.8611 | 0 | 0 | 0 | 31 | 30.9 | 2 | 3.1 | 335.8 | 7.4 | 940.9 | 0 | 0
128.3611 | 2017-05-08 20:40 | 42863.8681 | 0 | 0 | 0 | 30.6 | 32.5 | 1.8 | 3.1 | 325.3 | 10.8 | 941.1 | 0 | 0
128.3681 | 2017-05-08 20:50 | 42863.875 | 0 | 0 | 0 | 30.9 | 32.8 | 0.8 | 2.4 | 325.1 | 7.5 | 941.1 | 0 | 0
128.375 | 2017-05-08 21:00 | 42863.8819 | 0 | 0 | 0 | 30.7 | 33.9 | 0.8 | 1.6 | 355.2 | 26.6 | 941.3 | 0 | 0
128.3819 | 2017-05-08 21:10 | 42863.8889 | 0 | 0 | 0 | 30.2 | 35.1 | 1 | 1.9 | 37.1 | 9.9 | 941.4 | 0 | 0
128.3889 | 2017-05-08 21:20 | 42863.8958 | 0 | 0 | 0 | 30 | 35.6 | 1.2 | 1.6 | 46.5 | 0 | 941.6 | 0 | 0
128.3958 | 2017-05-08 21:30 | 42863.9028 | 0 | 0 | 0 | 30.1 | 35.9 | 1 | 1.6 | 46.5 | 0 | 941.7 | 0 | 0
128.4028 | 2017-05-08 21:40 | 42863.9097 | 0 | 0 | 0 | 30.1 | 36.2 | 0.8 | 1.4 | 46.5 | 0 | 941.8 | 0 | 0
128.4097 | 2017-05-08 21:50 | 42863.9167 | 0 | 0 | 0 | 29.9 | 36.6 | 1.1 | 2.1 | 26.7 | 35.6 | 941.8 | 0 | 0
128.4167 | 2017-05-08 22:00 | 42863.9236 | 0 | 0 | 0 | 30.1 | 36.7 | 1.6 | 2.4 | 308 | 9.1 | 941.8 | 0 | 0
128.4236 | 2017-05-08 22:10 | 42863.9306 | 0 | 0 | 0 | 30.2 | 35.9 | 1 | 1.9 | 325.9 | 5.6 | 941.8 | 0 | 0
128.4306 | 2017-05-08 22:20 | 42863.9375 | 0 | 0 | 0 | 30.3 | 36.2 | 0.5 | 1.4 | 304.9 | 3.1 | 941.8 | 0 | 0
128.4375 | 2017-05-08 22:30 | 42863.9444 | 0 | 0 | 0 | 30.1 | 36.9 | 0.1 | 1.1 | 303.8 | 0 | 941.6 | 0 | 0
128.4444 | 2017-05-08 22:40 | 42863.9514 | 0 | 0 | 0 | 29.9 | 37.7 | 0.1 | 1.1 | 303.8 | 0 | 941.5 | 0 | 0
128.4514 | 2017-05-08 22:50 | 42863.9583 | 0 | 0 | 0 | 29.5 | 39.4 | 0.7 | 2.1 | 301.6 | 2.9 | 941.5 | 0 | 0
128.4583 | 2017-05-08 23:00 | 42863.9653 | 0 | 0 | 0 | 29.5 | 38.2 | 1.7 | 3.9 | 263.6 | 25.3 | 941.9 | 0 | 0
128.4653 | 2017-05-08 23:10 | 42863.9722 | 0 | 0 | 0 | 30.4 | 34.7 | 4.1 | 7.9 | 252.1 | 21.4 | 942.1 | 0 | 0
128.4722 | 2017-05-08 23:20 | 42863.9792 | 0 | 0 | 0 | 30.6 | 33.4 | 3.1 | 5.6 | 243.8 | 18.4 | 942.1 | 0 | 0
128.4792 | 2017-05-08 23:30 | 42863.9861 | 0 | 0 | 0 | 30.4 | 33.2 | 3.1 | 5.9 | 250.8 | 18.5 | 942.1 | 0 | 0
128.4861 | 2017-05-08 23:40 | 42863.9931 | 0 | 0 | 0 | 30.3 | 33.2 | 3.7 | 6.4 | 258 | 19.1 | 942.1 | 0 | 0
128.4931 | 2017-05-08 23:50 | 42864 | 0 | 0 | 0 | 30.1 | 34.1 | 3.6 | 6.2 | 250.5 | 17.4 | 942.2 | 0 | 0
128.5 | 2017-05-09 | 42864.0069 | 0 | 0 | 0 | 29.8 | 35.1 | 3.9 | 5.9 | 253.6 | 17.1 | 942.2 | 0 | 0
128.5069 | 2017-05-09 00:10 | 42864.0139 | 0 | 0 | 0 | 29.6 | 36.1 | 3.5 | 5.4 | 260.3 | 14.2 | 942.3 | 0 | 0
128.5139 | 2017-05-09 00:20 | 42864.0208 | 0 | 0 | 0 | 29.1 | 36.5 | 3.5 | 6.7 | 220.7 | 24.4 | 942.5 | 0 | 0
128.5208 | 2017-05-09 00:30 | 42864.0278 | 0 | 0 | 0 | 28.7 | 34.5 | 3.3 | 5.9 | 224.3 | 21.3 | 942.6 | 0 | 0
128.5278 | 2017-05-09 00:40 | 42864.0347 | 0 | 0 | 0 | 28.7 | 32.5 | 2.2 | 4.1 | 243.3 | 25.1 | 942.5 | 0 | 0
128.5347 | 2017-05-09 00:50 | 42864.0417 | 0 | 0 | 0 | 29.5 | 28.3 | 4.2 | 7.7 | 250.8 | 21.1 | 942.4 | 0 | 0
128.5417 | 2017-05-09 01:00 | 42864.0486 | 0 | 0 | 0 | 30.1 | 26.3 | 4 | 6.9 | 268.6 | 18.2 | 942.2 | 0 | 0
128.5486 | 2017-05-09 01:10 | 42864.0556 | 0 | 0 | 0 | 29.8 | 26.4 | 4.4 | 6.9 | 283.1 | 16.3 | 942 | 0 | 0
128.5556 | 2017-05-09 01:20 | 42864.0625 | 0 | 0 | 0 | 29.6 | 26.7 | 3.6 | 5.6 | 297.7 | 22.7 | 941.7 | 0 | 0
128.5625 | 2017-05-09 01:30 | 42864.0694 | 0 | 0 | 0 | 29.2 | 27.8 | 2.9 | 5.1 | 297.8 | 22.5 | 941.5 | 0 | 0
128.5694 | 2017-05-09 01:40 | 42864.0764 | 0 | 0 | 0 | 29.1 | 27.9 | 3.1 | 5.9 | 300.8 | 22.4 | 941.4 | 0 | 0
128.5764 | 2017-05-09 01:50 | 42864.0833 | 0 | 0 | 0 | 29.3 | 27.2 | 3.3 | 5.9 | 300.1 | 19.8 | 941.3 | 0 | 0
128.5833 | 2017-05-09 02:00 | 42864.0903 | 0 | 0 | 0 | 29.3 | 26.8 | 2.8 | 5.6 | 304.8 | 24.9 | 941.2 | 0 | 0
128.5903 | 2017-05-09 02:10 | 42864.0972 | 0 | 0 | 0 | 29.4 | 26.6 | 2.6 | 4.9 | 318.8 | 27.6 | 941.1 | 0 | 0
128.5972 | 2017-05-09 02:20 | 42864.1042 | 0 | 0 | 0 | 29.2 | 27 | 2 | 4.6 | 312.9 | 22 | 941 | 0 | 0
128.6042 | 2017-05-09 02:30 | 42864.1111 | 0 | 0 | 0 | 29.1 | 27.1 | 3.2 | 5.4 | 326.9 | 15.1 | 940.9 | 0 | 0
128.6111 | 2017-05-09 02:40 | 42864.1181 | 0 | 0 | 0 | 29.1 | 27.4 | 3.9 | 5.1 | 332.2 | 9.1 | 940.8 | 0 | 0
128.6181 | 2017-05-09 02:50 | 42864.125 | 0 | 0 | 0 | 28.9 | 28 | 3.1 | 4.6 | 332.4 | 7.6 | 940.8 | 0 | 0
128.625 | 2017-05-09 03:00 | 42864.1319 | 0 | 0 | 0 | 28.5 | 29.3 | 1.4 | 2.6 | 26.1 | 58.9 | 940.8 | 0 | 0
128.6319 | 2017-05-09 03:10 | 42864.1389 | 0 | 0 | 0 | 28 | 30.8 | 1.3 | 2.1 | 102.5 | 0.1 | 940.9 | 0 | 0
128.6389 | 2017-05-09 03:20 | 42864.1458 | 0 | 0 | 0 | 27.9 | 32.2 | 0.8 | 2.4 | 57.5 | 25.1 | 940.9 | 0 | 0
128.6458 | 2017-05-09 03:30 | 42864.1528 | 0 | 0 | 0 | 27.4 | 35 | 1.2 | 2.1 | 35.7 | 15.2 | 940.8 | 0 | 0
128.6528 | 2017-05-09 03:40 | 42864.1597 | 0 | 0 | 0 | 27.1 | 37.5 | 0.7 | 1.6 | 53.2 | 1.9 | 940.8 | 0 | 0
128.6597 | 2017-05-09 03:50 | 42864.1667 | 0 | 0 | 0 | 26.6 | 39.2 | 1.3 | 2.4 | 36.5 | 16.5 | 940.6 | 0 | 0
128.6667 | 2017-05-09 04:00 | 42864.1736 | 0 | 0 | 0 | 26.6 | 41 | 0.9 | 2.4 | 28.3 | 9.4 | 940.4 | 0 | 0
128.6736 | 2017-05-09 04:10 | 42864.1806 | 0 | 0 | 0 | 26.6 | 41.8 | 1 | 2.1 | 39.5 | 12.3 | 940.3 | 0 | 0
128.6806 | 2017-05-09 04:20 | 42864.1875 | 0 | 0 | 0 | 26.6 | 42.4 | 1 | 2.6 | 28.2 | 8.6 | 940.3 | 0 | 0
128.6875 | 2017-05-09 04:30 | 42864.1944 | 0 | 0 | 0 | 26.3 | 43.3 | 1 | 2.4 | 22.3 | 8.9 | 940.2 | 0 | 0
128.6944 | 2017-05-09 04:40 | 42864.2014 | 0 | 0 | 0 | 25.6 | 45.8 | 2.3 | 3.9 | 12.9 | 20.6 | 940 | 0 | 0
128.7014 | 2017-05-09 04:50 | 42864.2083 | 0 | 0 | 0 | 25.6 | 45.2 | 2 | 3.4 | 0.7 | 27.6 | 940 | 0 | 0
128.7083 | 2017-05-09 05:00 | 42864.2153 | 0 | 0 | 0 | 26.2 | 43.2 | 1.5 | 2.4 | 215.4 | 39.2 | 940.2 | 0 | 0
128.7153 | 2017-05-09 05:10 | 42864.2222 | 0 | 0 | 0 | 26.1 | 43.8 | 1.6 | 2.1 | 136.7 | 18.3 | 940.2 | 0 | 0
128.7222 | 2017-05-09 05:20 | 42864.2292 | 2.4 | 0 | 1 | 26.1 | 44 | 1 | 1.9 | 97.3 | 16.9 | 940.2 | -41.5542 | 0
128.7292 | 2017-05-09 05:30 | 42864.2361 | 10.5 | 0 | 8.8 | 25.9 | 44.2 | 0.3 | 1.4 | 83.3 | 0 | 940.1 | -25.6242 | 0
128.7361 | 2017-05-09 05:40 | 42864.2431 | 27.7 | 0 | 25.9 | 26.2 | 42.5 | 0.6 | 1.6 | 89.7 | 7.4 | 940.2 | -18.0087 | 0
128.7431 | 2017-05-09 05:50 | 42864.25 | 36.8 | 0 | 35 | 26.6 | 41.6 | 1.3 | 1.6 | 107 | 0 | 940.3 | -13.4284 | 0
128.75 | 2017-05-09 06:00 | 42864.2569 | 47.3 | 0 | 44.9 | 26.4 | 43.1 | 0.2 | 1.1 | 107 | 0 | 940.3 | -14.2534 | 0
128.7569 | 2017-05-09 06:10 | 42864.2639 | 62.1 | 4.8 | 57.6 | 26.1 | 44.8 | 0.2 | 1.1 | 50.4 | 5.9 | 940.3 | -17.3877 | 0
128.7639 | 2017-05-09 06:20 | 42864.2708 | 100 | 47.6 | 84.4 | 26.5 | 42.7 | 0.2 | 1.4 | 44.2 | 0 | 940.4 | -18.156 | 0
128.7708 | 2017-05-09 06:30 | 42864.2778 | 165.2 | 127.6 | 124.7 | 27.3 | 41.4 | 0.6 | 1.6 | 13.3 | 14.9 | 940.5 | -21.532 | 0
128.7778 | 2017-05-09 06:40 | 42864.2847 | 213.9 | 199.2 | 146.7 | 27.8 | 42.3 | 0.6 | 1.6 | 342.2 | 0.6 | 940.5 | -20.6014 | 0
128.7847 | 2017-05-09 06:50 | 42864.2917 | 193.8 | 165.6 | 132.3 | 28.4 | 39.7 | 1.1 | 2.6 | 225.5 | 29.1 | 940.6 | -15.4724 | 0
128.7917 | 2017-05-09 07:00 | 42864.2986 | 148.2 | 122 | 98.7 | 28.6 | 39.2 | 1.1 | 2.4 | 250.3 | 11.8 | 940.6 | -10.6222 | 0
128.7986 | 2017-05-09 07:10 | 42864.3056 | 117.1 | 94.8 | 74.2 | 28.7 | 39.6 | 0.7 | 2.1 | 215.5 | 19.3 | 940.6 | -10.747 | 0
128.8056 | 2017-05-09 07:20 | 42864.3125 | 90.8 | 38.7 | 69.4 | 28.5 | 40.3 | 1.5 | 2.1 | 176.2 | 8 | 940.7 | -10.0229 | 0
128.8125 | 2017-05-09 07:30 | 42864.3194 | 302.4 | 359 | 122.3 | 28.7 | 39.2 | 1.7 | 3.6 | 203.8 | 30.3 | 940.9 | -22.9982 | 0
128.8194 | 2017-05-09 07:40 | 42864.3264 | 409.6 | 510.9 | 141.1 | 29 | 38.1 | 2.6 | 4.6 | 212.7 | 19.9 | 941 | -22.7477 | 0
128.8264 | 2017-05-09 07:50 | 42864.3333 | 446.5 | 540.1 | 145.8 | 29.2 | 37.2 | 3.3 | 6.7 | 209.6 | 16.7 | 941.2 | -22.8233 | 0
128.8333 | 2017-05-09 08:00 | 42864.3403 | 486.8 | 581.2 | 145.9 | 29.5 | 33.9 | 3.2 | 5.6 | 207.4 | 16.8 | 941.3 | -22.6838 | 0
128.8403 | 2017-05-09 08:10 | 42864.3472 | 523.1 | 609.1 | 147.5 | 29.9 | 33.7 | 2.9 | 5.9 | 212.6 | 20.2 | 941.3 | -23.1243 | 0
128.8472 | 2017-05-09 08:20 | 42864.3542 | 558.4 | 631.7 | 150.9 | 30.3 | 34.5 | 2.6 | 4.9 | 216.1 | 14.9 | 941.4 | -22.5398 | 0
128.8542 | 2017-05-09 08:30 | 42864.3611 | 596 | 660.6 | 151.8 | 30.6 | 33.6 | 3 | 4.9 | 211.5 | 13.3 | 941.4 | -21.987 | 0
128.8611 | 2017-05-09 08:40 | 42864.3681 | 618.3 | 662.1 | 155.1 | 31.1 | 33.1 | 2.5 | 4.4 | 202.8 | 18.6 | 941.4 | -21.3509 | 0
128.8681 | 2017-05-09 08:50 | 42864.375 | 658.6 | 698.4 | 152.2 | 31.9 | 31.7 | 2.6 | 4.6 | 209 | 16.5 | 941.4 | -21.1827 | 0
128.875 | 2017-05-09 09:00 | 42864.3819 | 688.1 | 714.6 | 154.7 | 32 | 31.7 | 2.8 | 5.1 | 231.4 | 25.3 | 941.4 | -17.3654 | 0
128.8819 | 2017-05-09 09:10 | 42864.3889 | 717.1 | 730.5 | 155.5 | 32.5 | 29.6 | 2.5 | 4.9 | 239.1 | 22.3 | 941.4 | -15.6795 | 0
128.8889 | 2017-05-09 09:20 | 42864.3958 | 745.8 | 744.3 | 158.2 | 32.9 | 28.5 | 2.4 | 4.6 | 225.3 | 24 | 941.3 | -13.4744 | 0
128.8958 | 2017-05-09 09:30 | 42864.4028 | 765.6 | 740.6 | 164.9 | 33.5 | 27.5 | 2.5 | 4.6 | 205 | 18.4 | 941.3 | -13.0412 | 0
128.9028 | 2017-05-09 09:40 | 42864.4097 | 778.3 | 734.2 | 168.7 | 34.5 | 26.4 | 2 | 3.9 | 231.4 | 29.7 | 941.2 | -11.4902 | 0
128.9097 | 2017-05-09 09:50 | 42864.4167 | 795.6 | 740.4 | 168.8 | 34.4 | 25.2 | 1.9 | 3.6 | 208.7 | 21.1 | 941.2 | -8.7406 | 0
128.9167 | 2017-05-09 10:00 | 42864.4236 | 809 | 737.2 | 172.4 | 35 | 25 | 1.6 | 2.6 | 231.6 | 26.7 | 941.2 | -7.7013 | 0
128.9236 | 2017-05-09 10:10 | 42864.4306 | 826.8 | 745.1 | 173.4 | 35.2 | 25.6 | 1.9 | 3.1 | 243.1 | 29.9 | 941.2 | -4.8852 | 0
128.9306 | 2017-05-09 10:20 | 42864.4375 | 847.5 | 760.7 | 170.1 | 35.5 | 24.9 | 1.2 | 3.4 | 264.1 | 16.9 | 941.3 | -3.4438 | 0
128.9375 | 2017-05-09 10:30 | 42864.4444 | 856.2 | 761.7 | 168.7 | 35.8 | 24.9 | 1.5 | 3.9 | 244.5 | 17.1 | 941.3 | -1.8697 | 0
128.9444 | 2017-05-09 10:40 | 42864.4514 | 879.2 | 783.1 | 165 | 36.4 | 24.3 | 0.9 | 2.9 | 235.5 | 28.6 | 941.4 | 0.73425 | 0
128.9514 | 2017-05-09 10:50 | 42864.4583 | 885.7 | 781.1 | 166 | 37 | 23.8 | 1.3 | 3.6 | 270.1 | 13 | 941.4 | 2.1591 | 0
128.9583 | 2017-05-09 11:00 | 42864.4653 | 894 | 785.6 | 164.4 | 36.5 | 24.6 | 1.4 | 2.6 | 349 | 54 | 941.3 | 4.0915 | 0
128.9653 | 2017-05-09 11:10 | 42864.4722 | 892.1 | 772.5 | 169.1 | 37 | 23.6 | 1.6 | 3.9 | 238.7 | 27.8 | 941.3 | 4.7807 | 0
128.9722 | 2017-05-09 11:20 | 42864.4792 | 907.2 | 786.1 | 166.7 | 37.1 | 23.2 | 2.2 | 3.9 | 248.1 | 23.1 | 941.2 | 5.3487 | 0
128.9792 | 2017-05-09 11:30 | 42864.4861 | 917.2 | 792.5 | 166.4 | 37 | 22.6 | 1.6 | 3.1 | 155.3 | 38.8 | 941.2 | 5.2102 | 0
128.9861 | 2017-05-09 11:40 | 42864.4931 | 911.3 | 777.3 | 171.5 | 37.3 | 22.9 | 1.5 | 3.4 | 224 | 49.3 | 941.1 | 4.5486 | 0
128.9931 | 2017-05-09 11:50 | 42864.5 | 911.6 | 773.7 | 172.5 | 37.8 | 22.4 | 1.3 | 2.9 | 193.3 | 30.9 | 941 | 3.4507 | 0
129 | 2017-05-09 12:00 | 42864.5069 | 892.9 | 749.7 | 175 | 38.1 | 22.4 | 1 | 3.9 | 261.5 | 27.4 | 940.8 | 2.0826 | 0
129.0069 | 2017-05-09 12:10 | 42864.5139 | 910.1 | 769.4 | 174.5 | 38.3 | 21.8 | 2.4 | 4.1 | 191.6 | 26.2 | 940.7 | 2.6949 | 0
129.0139 | 2017-05-09 12:20 | 42864.5208 | 910.1 | 774.1 | 172.9 | 37.6 | 22.1 | 2.5 | 3.9 | 196.5 | 48.2 | 940.6 | 3.8568 | 0
129.0208 | 2017-05-09 12:30 | 42864.5278 | 911.1 | 778.3 | 172.2 | 38.2 | 21.3 | 2 | 3.9 | 186.1 | 54.8 | 940.6 | 3.1747 | 0
129.0278 | 2017-05-09 12:40 | 42864.5347 | 883.8 | 746.6 | 179.2 | 38.4 | 20.9 | 2.2 | 5.1 | 198.5 | 42.1 | 940.5 | 3.2979 | 0
129.0347 | 2017-05-09 12:50 | 42864.5417 | 911.8 | 791.9 | 170.1 | 38.6 | 19.8 | 3 | 6.4 | 168.5 | 25.8 | 940.4 | 3.7895 | 0
129.0417 | 2017-05-09 13:00 | 42864.5486 | 901.4 | 793.2 | 164 | 38.9 | 17.5 | 2.3 | 4.9 | 220.6 | 29.5 | 940.3 | 2.691 | 0
129.0486 | 2017-05-09 13:10 | 42864.5556 | 897.9 | 798 | 162 | 38.8 | 17.2 | 2.7 | 4.6 | 209.8 | 38.2 | 940.2 | 0.76302 | 0
129.0556 | 2017-05-09 13:20 | 42864.5625 | 880.7 | 787.5 | 159.1 | 39 | 15 | 1.4 | 4.4 | 249.6 | 34.1 | 940.1 | -3.8414 | 0
129.0625 | 2017-05-09 13:30 | 42864.5694 | 859.7 | 764.4 | 165.7 | 39.3 | 15.2 | 2.5 | 5.1 | 296.4 | 30.5 | 939.9 | -7.3481 | 0
129.0694 | 2017-05-09 13:40 | 42864.5764 | 868.4 | 789.2 | 160.9 | 38.9 | 16.9 | 2.4 | 5.4 | 297.8 | 34.8 | 939.8 | -10.0088 | 0
129.0764 | 2017-05-09 13:50 | 42864.5833 | 835.7 | 764.8 | 159.3 | 38.9 | 16.7 | 2.4 | 5.1 | 234.1 | 45.2 | 939.7 | -12.782 | 0
129.0833 | 2017-05-09 14:00 | 42864.5903 | 823.3 | 763.8 | 159.4 | 39.5 | 16.2 | 1.7 | 3.4 | 225.4 | 55.5 | 939.6 | -14.3629 | 0
129.0903 | 2017-05-09 14:10 | 42864.5972 | 807.6 | 763.2 | 156.3 | 39.8 | 16.3 | 1.9 | 3.6 | 215 | 74.3 | 939.4 | -16.6655 | 0
129.0972 | 2017-05-09 14:20 | 42864.6042 | 774.8 | 745.2 | 152.2 | 39.7 | 16.6 | 2.8 | 5.1 | 211.9 | 29.4 | 939.2 | -17.9277 | 0
129.1042 | 2017-05-09 14:30 | 42864.6111 | 763.2 | 752.1 | 150.6 | 39.1 | 16.4 | 2.7 | 4.4 | 166.4 | 19.4 | 939.1 | -18.1492 | 0
129.1111 | 2017-05-09 14:40 | 42864.6181 | 763 | 777.4 | 147.4 | 38.9 | 16.5 | 3.1 | 6.7 | 193.8 | 54.5 | 938.9 | -18.3549 | 0
129.1181 | 2017-05-09 14:50 | 42864.625 | 715.8 | 742 | 143 | 39.5 | 15.9 | 1.6 | 5.1 | 242.4 | 29 | 938.8 | -20.9922 | 0
129.125 | 2017-05-09 15:00 | 42864.6319 | 693.3 | 726.2 | 145.7 | 40.2 | 14.5 | 2 | 3.6 | 262.5 | 37 | 938.7 | -27.3007 | 0
129.1319 | 2017-05-09 15:10 | 42864.6389 | 667.4 | 715.1 | 146.7 | 39.7 | 15.4 | 1.4 | 2.9 | 307.4 | 20.9 | 938.6 | -26.9659 | 0
129.1389 | 2017-05-09 15:20 | 42864.6458 | 650.7 | 716.4 | 146.1 | 40.5 | 14.8 | 0.9 | 3.1 | 340.9 | 41.6 | 938.5 | -30.4687 | 0
129.1458 | 2017-05-09 15:30 | 42864.6528 | 632.4 | 721.5 | 143.8 | 40 | 14.7 | 2.7 | 5.6 | 293.6 | 27.1 | 938.4 | -31.8315 | 0
129.1528 | 2017-05-09 15:40 | 42864.6597 | 615.5 | 720.6 | 147.7 | 39.7 | 13.8 | 2.8 | 5.4 | 255.9 | 25.3 | 938.4 | -33.1437 | 0
129.1597 | 2017-05-09 15:50 | 42864.6667 | 505.2 | 553.6 | 158.6 | 39.6 | 13.8 | 2.9 | 5.1 | 257 | 19.4 | 938.4 | -32.0475 | 0
129.1667 | 2017-05-09 16:00 | 42864.6736 | 375.5 | 317.8 | 182.6 | 39.1 | 13.4 | 3 | 5.1 | 283.1 | 27.2 | 938.4 | -25.3128 | 0
129.1736 | 2017-05-09 16:10 | 42864.6806 | 379.4 | 311.6 | 201.5 | 38.9 | 15.1 | 2 | 3.1 | 234.7 | 24.1 | 938.4 | -22.8999 | 0
129.1806 | 2017-05-09 16:20 | 42864.6875 | 327.9 | 266 | 182.9 | 39.1 | 14.6 | 1.3 | 2.6 | 157.1 | 87.6 | 938.4 | -23.5481 | 0
129.1875 | 2017-05-09 16:30 | 42864.6944 | 260.5 | 188.2 | 163.3 | 39.2 | 14.9 | 2.1 | 3.6 | 290 | 43.1 | 938.4 | -19.0092 | 0
129.1944 | 2017-05-09 16:40 | 42864.7014 | 226.7 | 131 | 162.8 | 38.9 | 15.7 | 1.8 | 4.4 | 227.2 | 18.6 | 938.5 | -15.28 | 0
129.2014 | 2017-05-09 16:50 | 42864.7083 | 197.3 | 89.8 | 155.7 | 38.7 | 16.2 | 2.2 | 4.6 | 214.9 | 19.9 | 938.5 | -13.1528 | 0
129.2083 | 2017-05-09 17:00 | 42864.7153 | 168.2 | 72.2 | 136.3 | 38.6 | 16.1 | 1.3 | 2.6 | 212.9 | 28.4 | 938.4 | -13.8159 | 0
129.2153 | 2017-05-09 17:10 | 42864.7222 | 126.5 | 21.2 | 114.7 | 38.2 | 16.6 | 0.9 | 2.1 | 158.4 | 10.4 | 938.3 | -13.7859 | 0
129.2222 | 2017-05-09 17:20 | 42864.7292 | 103.4 | 4.8 | 98.7 | 37.7 | 16.6 | 2.1 | 3.4 | 170.1 | 9 | 938.2 | -10.6917 | 0
129.2292 | 2017-05-09 17:30 | 42864.7361 | 87.2 | 0 | 84.4 | 37.5 | 16.7 | 1.2 | 1.9 | 186.7 | 20.3 | 938.3 | -10.399 | 0
129.2361 | 2017-05-09 17:40 | 42864.7431 | 74.6 | 0 | 71.1 | 37.7 | 17.2 | 0.2 | 2.6 | 216.8 | 5.8 | 938.4 | -14.8961 | 0
129.2431 | 2017-05-09 17:50 | 42864.75 | 62.5 | 0 | 59.2 | 37.4 | 18.8 | 0.7 | 2.1 | 296 | 17.5 | 938.5 | -16.4524 | 0
129.25 | 2017-05-09 18:00 | 42864.7569 | 50.6 | 0 | 47.6 | 37.1 | 18.3 | 0.9 | 2.4 | 301.1 | 13.2 | 938.6 | -18.0509 | 0
129.2569 | 2017-05-09 18:10 | 42864.7639 | 40.5 | 0 | 37.6 | 37 | 19.1 | 0.3 | 1.6 | 289.4 | 5.1 | 938.8 | -21.9828 | 0
129.2639 | 2017-05-09 18:20 | 42864.7708 | 29.4 | 0 | 26.9 | 36.2 | 20 | 1.3 | 2.1 | 346.8 | 21.6 | 938.9 | -25.5371 | 0
129.2708 | 2017-05-09 18:30 | 42864.7778 | 14.3 | 6.8 | 11.5 | 35.7 | 21 | 1.6 | 2.4 | 349.9 | 0.1 | 939 | -36.6996 | 0
129.2778 | 2017-05-09 18:40 | 42864.7847 | 6.4 | 0 | 3.9 | 35.3 | 21.8 | 0.4 | 1.9 | 356.8 | 20 | 939 | -78.5833 | 0
129.2847 | 2017-05-09 18:50 | 42864.7917 | 0 | 0 | 0 | 35.2 | 22.7 | 1.6 | 2.1 | 128.1 | 3.8 | 939 | 0 | 0
129.2917 | 2017-05-09 19:00 | 42864.7986 | 0 | 0 | 0 | 34.8 | 24.2 | 2.4 | 4.9 | 125 | 13.4 | 939 | 0 | 0
129.2986 | 2017-05-09 19:10 | 42864.8056 | 0 | 0 | 0 | 34.6 | 25.8 | 2.8 | 4.6 | 132.3 | 10.2 | 939.1 | 0 | 0
129.3056 | 2017-05-09 19:20 | 42864.8125 | 0 | 0 | 0 | 34.2 | 26.9 | 3.2 | 5.1 | 113.8 | 10.6 | 939.3 | 0 | 0
129.3125 | 2017-05-09 19:30 | 42864.8194 | 0 | 0 | 0 | 33.9 | 27.4 | 3.1 | 5.6 | 99.9 | 21.7 | 939.6 | 0 | 0
129.3194 | 2017-05-09 19:40 | 42864.8264 | 0 | 0 | 0 | 34 | 27 | 1.7 | 3.6 | 37.7 | 18.9 | 939.8 | 0 | 0
129.3264 | 2017-05-09 19:50 | 42864.8333 | 0 | 0 | 0 | 33.6 | 27.7 | 2.4 | 4.6 | 39.1 | 25 | 940 | 0 | 0
129.3333 | 2017-05-09 20:00 | 42864.8403 | 0 | 0 | 0 | 33.4 | 27.6 | 2.3 | 4.9 | 49.2 | 27.4 | 940.1 | 0 | 0
129.3403 | 2017-05-09 20:10 | 42864.8472 | 0 | 0 | 0 | 33.5 | 27.1 | 1.8 | 3.9 | 44.8 | 23.2 | 940.2 | 0 | 0
129.3472 | 2017-05-09 20:20 | 42864.8542 | 0 | 0 | 0 | 33.3 | 27.4 | 1.9 | 4.1 | 38.9 | 20.2 | 940.3 | 0 | 0
129.3542 | 2017-05-09 20:30 | 42864.8611 | 0 | 0 | 0 | 33 | 27.9 | 1.5 | 3.1 | 34.9 | 19 | 940.5 | 0 | 0
129.3611 | 2017-05-09 20:40 | 42864.8681 | 0 | 0 | 0 | 32.8 | 28.2 | 1.6 | 4.4 | 73.9 | 40.9 | 940.6 | 0 | 0
129.3681 | 2017-05-09 20:50 | 42864.875 | 0 | 0 | 0 | 32.6 | 28.3 | 1.2 | 3.9 | 57.8 | 47.2 | 940.8 | 0 | 0
129.375 | 2017-05-09 21:00 | 42864.8819 | 0 | 0 | 0 | 32.3 | 29.2 | 1 | 3.9 | 50.9 | 39.6 | 940.9 | 0 | 0
129.3819 | 2017-05-09 21:10 | 42864.8889 | 0 | 0 | 0 | 31.9 | 29.6 | 2.1 | 4.1 | 81.8 | 35.4 | 941 | 0 | 0
129.3889 | 2017-05-09 21:20 | 42864.8958 | 0 | 0 | 0 | 31.6 | 29.7 | 2.8 | 5.4 | 101.8 | 18.1 | 941.1 | 0 | 0
129.3958 | 2017-05-09 21:30 | 42864.9028 | 0 | 0 | 0 | 31 | 30.6 | 2.7 | 4.4 | 103.8 | 7.6 | 941.3 | 0 | 0
129.4028 | 2017-05-09 21:40 | 42864.9097 | 0 | 0 | 0 | 30.8 | 29.9 | 2.8 | 4.4 | 108.8 | 9.1 | 941.4 | 0 | 0
129.4097 | 2017-05-09 21:50 | 42864.9167 | 0 | 0 | 0 | 30.8 | 29.7 | 2.9 | 4.4 | 105.6 | 8.2 | 941.4 | 0 | 0
129.4167 | 2017-05-09 22:00 | 42864.9236 | 0 | 0 | 0 | 30.8 | 29.4 | 3.5 | 5.4 | 113.7 | 9.1 | 941.5 | 0 | 0
129.4236 | 2017-05-09 22:10 | 42864.9306 | 0 | 0 | 0 | 30.6 | 29.3 | 3 | 4.4 | 122.3 | 9.2 | 941.6 | 0 | 0
129.4306 | 2017-05-09 22:20 | 42864.9375 | 0 | 0 | 0 | 30.4 | 29.4 | 3.3 | 4.6 | 108.9 | 10.8 | 941.6 | 0 | 0
129.4375 | 2017-05-09 22:30 | 42864.9444 | 0 | 0 | 0 | 30 | 30.2 | 2.6 | 3.9 | 100.6 | 10.9 | 941.5 | 0 | 0
129.4444 | 2017-05-09 22:40 | 42864.9514 | 0 | 0 | 0 | 29.7 | 31 | 1.8 | 2.9 | 104.7 | 2.8 | 941.4 | 0 | 0
129.4514 | 2017-05-09 22:50 | 42864.9583 | 0 | 0 | 0 | 29.6 | 31 | 1.5 | 2.4 | 108.8 | 4.9 | 941.4 | 0 | 0
129.4583 | 2017-05-09 23:00 | 42864.9653 | 0 | 0 | 0 | 29.5 | 30.8 | 2.1 | 3.4 | 116.2 | 6.6 | 941.5 | 0 | 0
129.4653 | 2017-05-09 23:10 | 42864.9722 | 0 | 0 | 0 | 29.4 | 31 | 1.9 | 3.1 | 128.8 | 16.9 | 941.5 | 0 | 0
129.4722 | 2017-05-09 23:20 | 42864.9792 | 0 | 0 | 0 | 29 | 32 | 1.6 | 3.6 | 109 | 11.2 | 941.5 | 0 | 0
129.4792 | 2017-05-09 23:30 | 42864.9861 | 0 | 0 | 0 | 29.1 | 31.6 | 1.7 | 4.1 | 113.9 | 11.8 | 941.5 | 0 | 0
129.4861 | 2017-05-09 23:40 | 42864.9931 | 0 | 0 | 0 | 28.8 | 32.2 | 1.5 | 3.4 | 90.6 | 10.3 | 941.5 | 0 | 0
129.4931 | 2017-05-09 23:50 | 42865 | 0 | 0 | 0 | 28.8 | 31.9 | 1 | 2.1 | 98.7 | 2.7 | 941.6 | 0 | 0
129.5 | 2017-05-10 | 42865.0069 | 0 | 0 | 0 | 28.6 | 32.4 | 0 | 1.4 | 99.6 | 0 | 941.5 | 0 | 0
129.5069 | 2017-05-10 00:10 | 42865.0139 | 0 | 0 | 0 | 28 | 33.9 | 0 | 0 | 0 | 0 | 941.5 | 0 | 0
129.5139 | 2017-05-10 00:20 | 42865.0208 | 0 | 0 | 0 | 28.3 | 32.5 | 0.3 | 1.4 | 99.6 | 0 | 941.5 | 0 | 0
129.5208 | 2017-05-10 00:30 | 42865.0278 | 0 | 0 | 0 | 28.6 | 31.9 | 0.8 | 1.4 | 99.7 | 0.1 | 941.4 | 0 | 0
129.5278 | 2017-05-10 00:40 | 42865.0347 | 0 | 0 | 0 | 28.3 | 33.2 | 0.6 | 1.6 | 125.4 | 21 | 941.4 | 0 | 0
129.5347 | 2017-05-10 00:50 | 42865.0417 | 0 | 0 | 0 | 28.2 | 33.4 | 2.1 | 3.6 | 199.6 | 16.4 | 941.5 | 0 | 0
129.5417 | 2017-05-10 01:00 | 42865.0486 | 0 | 0 | 0 | 27.9 | 33.9 | 1.7 | 2.9 | 213.5 | 10.1 | 941.6 | 0 | 0
129.5486 | 2017-05-10 01:10 | 42865.0556 | 0 | 0 | 0 | 27.6 | 33.4 | 1.6 | 3.1 | 224.9 | 16.9 | 941.7 | 0 | 0
129.5556 | 2017-05-10 01:20 | 42865.0625 | 0 | 0 | 0 | 27.5 | 33.2 | 1.1 | 2.4 | 223.2 | 13.1 | 941.6 | 0 | 0
129.5625 | 2017-05-10 01:30 | 42865.0694 | 0 | 0 | 0 | 27.4 | 33.4 | 0.8 | 1.9 | 228.5 | 4.6 | 941.6 | 0 | 0
129.5694 | 2017-05-10 01:40 | 42865.0764 | 0 | 0 | 0 | 27.4 | 33.4 | 1.3 | 2.1 | 224.1 | 1.3 | 941.7 | 0 | 0
129.5764 | 2017-05-10 01:50 | 42865.0833 | 0 | 0 | 0 | 27.2 | 33.8 | 0.5 | 1.6 | 229.4 | 0.4 | 941.6 | 0 | 0
129.5833 | 2017-05-10 02:00 | 42865.0903 | 0 | 0 | 0 | 26.4 | 35.9 | 1 | 2.1 | 291.3 | 19.8 | 941.7 | 0 | 0
129.5903 | 2017-05-10 02:10 | 42865.0972 | 0 | 0 | 0 | 26.5 | 34.5 | 1.3 | 1.9 | 307.2 | 0.1 | 941.7 | 0 | 0
129.5972 | 2017-05-10 02:20 | 42865.1042 | 0 | 0 | 0 | 26.4 | 35.5 | 1.4 | 1.9 | 307.2 | 0.2 | 941.7 | 0 | 0
129.6042 | 2017-05-10 02:30 | 42865.1111 | 0 | 0 | 0 | 25.5 | 38.1 | 1.9 | 2.1 | 332.9 | 5.5 | 941.7 | 0 | 0
129.6111 | 2017-05-10 02:40 | 42865.1181 | 0 | 0 | 0 | 25.6 | 38.1 | 1.8 | 2.6 | 324.6 | 6.9 | 941.7 | 0 | 0
129.6181 | 2017-05-10 02:50 | 42865.125 | 0 | 0 | 0 | 25.8 | 37.5 | 1.5 | 2.6 | 329.4 | 4.3 | 941.7 | 0 | 0
129.625 | 2017-05-10 03:00 | 42865.1319 | 0 | 0 | 0 | 25.7 | 37.2 | 1.6 | 2.4 | 325.3 | 6.8 | 941.7 | 0 | 0
129.6319 | 2017-05-10 03:10 | 42865.1389 | 0 | 0 | 0 | 25.8 | 36.9 | 1.2 | 2.1 | 326.2 | 2.2 | 941.7 | 0 | 0
129.6389 | 2017-05-10 03:20 | 42865.1458 | 0 | 0 | 0 | 25.9 | 36.6 | 1.2 | 2.1 | 318.2 | 3.5 | 941.9 | 0 | 0
129.6458 | 2017-05-10 03:30 | 42865.1528 | 0 | 0 | 0 | 25.9 | 36.7 | 0.2 | 1.4 | 316.9 | 0 | 941.9 | 0 | 0
129.6528 | 2017-05-10 03:40 | 42865.1597 | 0 | 0 | 0 | 26 | 36.8 | 0.2 | 1.1 | 316.9 | 0 | 942 | 0 | 0
129.6597 | 2017-05-10 03:50 | 42865.1667 | 0 | 0 | 0 | 25.9 | 36.8 | 0.1 | 1.1 | 316.9 | 0 | 942.1 | 0 | 0
129.6667 | 2017-05-10 04:00 | 42865.1736 | 0 | 0 | 0 | 25.5 | 39.5 | 0 | 1.1 | 316.9 | 0 | 942.2 | 0 | 0
129.6736 | 2017-05-10 04:10 | 42865.1806 | 0 | 0 | 0 | 25.1 | 40.7 | 0.6 | 1.6 | 34.4 | 5.9 | 942.3 | 0 | 0
129.6806 | 2017-05-10 04:20 | 42865.1875 | 0 | 0 | 0 | 24.7 | 41.7 | 0.8 | 1.9 | 20.6 | 10.5 | 942.4 | 0 | 0
129.6875 | 2017-05-10 04:30 | 42865.1944 | 0 | 0 | 0 | 24.5 | 42.7 | 2.2 | 3.9 | 14.1 | 24.2 | 942.4 | 0 | 0
129.6944 | 2017-05-10 04:40 | 42865.2014 | 0 | 0 | 0 | 24.7 | 42.9 | 2 | 3.1 | 1.1 | 22.9 | 942.4 | 0 | 0
129.7014 | 2017-05-10 04:50 | 42865.2083 | 0 | 0 | 0 | 25.1 | 42.7 | 0.3 | 1.9 | 2.3 | 11.6 | 942.6 | 0 | 0
129.7083 | 2017-05-10 05:00 | 42865.2153 | 0 | 0 | 0 | 24.9 | 43.6 | 0.1 | 1.1 | 43 | 0 | 942.6 | 0 | 0
129.7153 | 2017-05-10 05:10 | 42865.2222 | 0.5 | 0 | 0 | 24.8 | 44.9 | 0.6 | 1.6 | 43.1 | 0.1 | 942.6 | 0 | 0
129.7222 | 2017-05-10 05:20 | 42865.2292 | 8 | 0 | 6.2 | 24.4 | 47.4 | 0.5 | 1.4 | 43.1 | 0 | 942.7 | -49.55 | 0
129.7292 | 2017-05-10 05:30 | 42865.2361 | 19.9 | 0 | 18.2 | 24.3 | 47.4 | 0 | 0 | 0 | 0 | 942.8 | -24.6359 | 0
129.7361 | 2017-05-10 05:40 | 42865.2431 | 32.4 | 0 | 29.9 | 24.1 | 47.9 | 0.5 | 1.6 | 43.1 | 0 | 942.9 | -24.366 | 0
129.7431 | 2017-05-10 05:50 | 42865.25 | 48.5 | 0 | 45.9 | 24.5 | 47 | 0 | 1.1 | 43.1 | 0 | 943 | -19.0256 | 0
129.75 | 2017-05-10 06:00 | 42865.2569 | 63.2 | 0.5 | 59.5 | 24.6 | 47 | 0.2 | 1.4 | 43 | 0 | 943.1 | -21.1439 | 0
129.7569 | 2017-05-10 06:10 | 42865.2639 | 88.7 | 45.6 | 70.9 | 24.9 | 46.6 | 0.1 | 1.4 | 32.7 | 1.5 | 943.3 | -41.088 | 0
129.7639 | 2017-05-10 06:20 | 42865.2708 | 135 | 182.7 | 85.4 | 25.4 | 46.1 | 0.8 | 1.9 | 29.6 | 0.8 | 943.4 | -24.2159 | 0
129.7708 | 2017-05-10 06:30 | 42865.2778 | 155.3 | 174.1 | 101.9 | 26.1 | 44.6 | 0.3 | 1.9 | 43.7 | 3.4 | 943.5 | -20.7961 | 0
129.7778 | 2017-05-10 06:40 | 42865.2847 | 194.4 | 204.7 | 124.9 | 26.8 | 43.2 | 0.1 | 1.1 | 36.9 | 0 | 943.7 | -20.8757 | 0
129.7847 | 2017-05-10 06:50 | 42865.2917 | 179.3 | 156.7 | 119.9 | 26.7 | 43.9 | 1.2 | 2.9 | 20.8 | 13.8 | 943.9 | -17.0023 | 0
129.7917 | 2017-05-10 07:00 | 42865.2986 | 255.8 | 296.8 | 137.8 | 27 | 42.8 | 1.7 | 3.4 | 26.6 | 16.8 | 943.9 | -17.4385 | 0
129.7986 | 2017-05-10 07:10 | 42865.3056 | 309.2 | 366.1 | 151.3 | 27.3 | 40.9 | 1.6 | 2.6 | 8.7 | 8.5 | 944.1 | -20.2716 | 0
129.8056 | 2017-05-10 07:20 | 42865.3125 | 342.2 | 397.2 | 156.7 | 28 | 38.3 | 1.3 | 2.6 | 11.8 | 9.6 | 944.3 | -23.0663 | 0
129.8125 | 2017-05-10 07:30 | 42865.3194 | 368.2 | 419.5 | 157.6 | 28.7 | 36.6 | 1 | 2.4 | 15.1 | 7.8 | 944.4 | -25.1919 | 0
129.8194 | 2017-05-10 07:40 | 42865.3264 | 368.4 | 387.5 | 160 | 29.6 | 35.4 | 0.5 | 1.9 | 10.4 | 13.2 | 944.6 | -25.0021 | 0
129.8264 | 2017-05-10 07:50 | 42865.3333 | 430.7 | 466.4 | 165.6 | 30 | 33.5 | 0.7 | 2.6 | 57.8 | 24.6 | 944.8 | -28.0087 | 0
129.8333 | 2017-05-10 08:00 | 42865.3403 | 470.7 | 504.8 | 168.7 | 30.3 | 32.2 | 1.1 | 2.6 | 97.8 | 24.9 | 944.9 | -28.3116 | 0
129.8403 | 2017-05-10 08:10 | 42865.3472 | 499.7 | 517.6 | 174.6 | 30.2 | 32.3 | 0.7 | 1.9 | 91.7 | 31.9 | 944.9 | -27.8517 | 0
129.8472 | 2017-05-10 08:20 | 42865.3542 | 523.9 | 522.1 | 180.5 | 30.9 | 30.8 | 1.3 | 2.4 | 85.3 | 22.1 | 944.9 | -27.5676 | 0
129.8542 | 2017-05-10 08:30 | 42865.3611 | 548.1 | 527.3 | 186.9 | 30.6 | 31.3 | 1.8 | 3.4 | 105 | 15.9 | 944.9 | -26.1815 | 0
129.8611 | 2017-05-10 08:40 | 42865.3681 | 585.9 | 552.7 | 193.1 | 30.7 | 30.5 | 2.2 | 4.1 | 120.5 | 21.1 | 945 | -25.346 | 0
129.8681 | 2017-05-10 08:50 | 42865.375 | 602.4 | 543.9 | 202 | 31.1 | 29.8 | 2.8 | 4.4 | 147.6 | 20.1 | 945 | -23.6466 | 0
129.875 | 2017-05-10 09:00 | 42865.3819 | 633.6 | 568 | 202.7 | 31.3 | 29.3 | 3.2 | 5.6 | 143.5 | 16 | 945.1 | -21.9237 | 0
129.8819 | 2017-05-10 09:10 | 42865.3889 | 662.2 | 585.9 | 204.5 | 31.5 | 28.2 | 3.7 | 5.1 | 152.6 | 13.7 | 945.1 | -20.8838 | 0
129.8889 | 2017-05-10 09:20 | 42865.3958 | 693.9 | 599.5 | 212.6 | 31.6 | 28.3 | 3.9 | 6.2 | 150.5 | 15 | 945.1 | -19.8846 | 0
129.8958 | 2017-05-10 09:30 | 42865.4028 | 758.3 | 609.8 | 255.7 | 31.8 | 28.6 | 3.4 | 5.6 | 142.1 | 16.4 | 945.2 | -19.504 | 0
129.9028 | 2017-05-10 09:40 | 42865.4097 | 621 | 408.5 | 272.4 | 32 | 28.6 | 2.5 | 4.6 | 171.7 | 25.7 | 945.2 | -17.1102 | 0
129.9097 | 2017-05-10 09:50 | 42865.4167 | 664.6 | 460 | 267.5 | 33 | 27.7 | 2.6 | 5.4 | 172.6 | 22.6 | 945.3 | -13.742 | 0
129.9167 | 2017-05-10 10:00 | 42865.4236 | 791.5 | 632 | 238.8 | 32.8 | 27.6 | 3.2 | 6.2 | 163.8 | 18.7 | 945.4 | -13.5974 | 0
129.9236 | 2017-05-10 10:10 | 42865.4306 | 796.9 | 634.9 | 231.8 | 32.4 | 27.9 | 3.5 | 4.9 | 140.5 | 15.4 | 945.3 | -12.6426 | 0
129.9306 | 2017-05-10 10:20 | 42865.4375 | 815.2 | 638.2 | 238.9 | 32.6 | 27.7 | 2.8 | 4.6 | 156.8 | 33 | 945.3 | -10.8443 | 0
129.9375 | 2017-05-10 10:30 | 42865.4444 | 838.4 | 661.2 | 234.1 | 32.9 | 27.6 | 2.9 | 5.1 | 147.7 | 12.9 | 945.2 | -8.9127 | 0
129.9444 | 2017-05-10 10:40 | 42865.4514 | 848.2 | 656.5 | 242.2 | 33.2 | 27.3 | 2.8 | 5.4 | 149 | 20.6 | 945.2 | -6.3308 | 0
129.9514 | 2017-05-10 10:50 | 42865.4583 | 884 | 659 | 270.1 | 33.4 | 27.2 | 3.4 | 5.9 | 129.1 | 23.3 | 945.1 | -4.4512 | 0
129.9583 | 2017-05-10 11:00 | 42865.4653 | 775.7 | 472.6 | 329.3 | 33.3 | 27 | 2.9 | 5.1 | 127.7 | 23.3 | 945.1 | -4.8715 | 0
129.9653 | 2017-05-10 11:10 | 42865.4722 | 732.5 | 358.1 | 389.1 | 33.8 | 26.3 | 2.4 | 4.9 | 138.8 | 32.3 | 945 | -6.0267 | 0
129.9722 | 2017-05-10 11:20 | 42865.4792 | 583.9 | 185.6 | 400.1 | 34.2 | 25.7 | 0.7 | 2.4 | 231.3 | 63.6 | 944.8 | -7.9231 | 0
129.9792 | 2017-05-10 11:30 | 42865.4861 | 743.9 | 284.4 | 465.7 | 34.6 | 25 | 2.1 | 4.1 | 108.4 | 45.8 | 944.7 | -6.9244 | 0
129.9861 | 2017-05-10 11:40 | 42865.4931 | 654.2 | 190.3 | 465.6 | 34.3 | 24.2 | 1.7 | 3.6 | 147.8 | 50.3 | 944.6 | -6.4361 | 0
129.9931 | 2017-05-10 11:50 | 42865.5 | 565.9 | 113 | 450.8 | 35 | 24 | 0.9 | 2.4 | 290.8 | 34.3 | 944.5 | -6.7915 | 0
130 | 2017-05-10 12:00 | 42865.5069 | 452.3 | 45.3 | 403.6 | 35 | 24.2 | 1.8 | 3.4 | 4.5 | 44.1 | 944.4 | -5.349 | 0
130.0069 | 2017-05-10 12:10 | 42865.5139 | 338.9 | 3.3 | 331.4 | 34.7 | 24.6 | 1.3 | 2.6 | 17.9 | 26.6 | 944.3 | -4.5068 | 0
130.0139 | 2017-05-10 12:20 | 42865.5208 | 314.4 | 1.5 | 308.1 | 34.5 | 24.4 | 0.5 | 1.9 | 35.7 | 9.5 | 944.2 | -5.0737 | 0
130.0208 | 2017-05-10 12:30 | 42865.5278 | 335.2 | 3.9 | 326.2 | 34.6 | 24.4 | 1.2 | 2.9 | 288.4 | 42.9 | 944.1 | -5.5288 | 0
130.0278 | 2017-05-10 12:40 | 42865.5347 | 342.2 | 4.4 | 332.2 | 34.4 | 24.6 | 1.5 | 3.4 | 295.6 | 24.4 | 944.1 | -6.1352 | 0
130.0347 | 2017-05-10 12:50 | 42865.5417 | 327 | 2.5 | 318.9 | 34.5 | 24.6 | 1.7 | 2.6 | 330.9 | 8.6 | 943.9 | -6.0953 | 0
130.0417 | 2017-05-10 13:00 | 42865.5486 | 375.6 | 14.5 | 355.2 | 34.6 | 24.8 | 1 | 3.1 | 284.9 | 25.4 | 943.8 | -7.3394 | 0
130.0486 | 2017-05-10 13:10 | 42865.5556 | 447.6 | 43.5 | 399.7 | 34.2 | 25.3 | 2.1 | 3.9 | 293.2 | 21.1 | 943.8 | -8.3205 | 0
130.0556 | 2017-05-10 13:20 | 42865.5625 | 423.8 | 40 | 379.8 | 34.8 | 24.9 | 0.8 | 2.4 | 355 | 57 | 943.7 | -8.1843 | 0
130.0625 | 2017-05-10 13:30 | 42865.5694 | 541.5 | 160.6 | 388.3 | 34.7 | 24.5 | 2.1 | 3.1 | 265.5 | 18.9 | 943.6 | -9.516 | 0
130.0694 | 2017-05-10 13:40 | 42865.5764 | 825.1 | 511.8 | 358.9 | 35.3 | 23.9 | 1.1 | 2.6 | 252.7 | 35.7 | 943.5 | -14.0468 | 0
130.0764 | 2017-05-10 13:50 | 42865.5833 | 797.7 | 585.6 | 273.5 | 36.2 | 22.9 | 1.4 | 5.1 | 299.3 | 41 | 943.3 | -16.0903 | 0
130.0833 | 2017-05-10 14:00 | 42865.5903 | 763.5 | 595.5 | 239 | 35.9 | 22.8 | 2.5 | 3.9 | 274.6 | 20.9 | 943.1 | -18.2958 | 0
130.0903 | 2017-05-10 14:10 | 42865.5972 | 737.1 | 584.4 | 231.2 | 36.1 | 22.2 | 1 | 3.6 | 281.2 | 45.6 | 943 | -20.3668 | 0
130.0972 | 2017-05-10 14:20 | 42865.6042 | 700.1 | 553.8 | 230.3 | 35.9 | 22.6 | 1.7 | 3.1 | 207.5 | 40.2 | 942.8 | -21.0527 | 0
130.1042 | 2017-05-10 14:30 | 42865.6111 | 685.7 | 553.3 | 227.7 | 36.7 | 22.1 | 1.6 | 3.4 | 230.6 | 43.3 | 942.6 | -21.5342 | 0
130.1111 | 2017-05-10 14:40 | 42865.6181 | 674.5 | 564.7 | 218.1 | 36.4 | 22 | 1.8 | 3.9 | 279.1 | 33.1 | 942.4 | -24.1603 | 0
130.1181 | 2017-05-10 14:50 | 42865.625 | 646.1 | 549.2 | 213.9 | 36.4 | 21.7 | 1.8 | 4.1 | 251.9 | 44.4 | 942.3 | -25.3743 | 0
130.125 | 2017-05-10 15:00 | 42865.6319 | 622.5 | 537.3 | 212.2 | 36.5 | 22 | 2.3 | 4.1 | 251.9 | 35.8 | 942.2 | -26.1034 | 0
130.1319 | 2017-05-10 15:10 | 42865.6389 | 572.9 | 491.4 | 207.5 | 36.6 | 21.6 | 2 | 4.6 | 253.5 | 26.6 | 942.2 | -28.1999 | 0
130.1389 | 2017-05-10 15:20 | 42865.6458 | 566.3 | 506.2 | 203.5 | 36.5 | 20.6 | 1.2 | 4.1 | 233.2 | 18.8 | 942.1 | -29.5361 | 0
130.1458 | 2017-05-10 15:30 | 42865.6528 | 552.7 | 523.4 | 192.6 | 36.9 | 20.5 | 2.1 | 4.1 | 229.8 | 45.3 | 941.9 | -30.4304 | 0
130.1528 | 2017-05-10 15:40 | 42865.6597 | 517.4 | 501 | 185.6 | 37.2 | 20.1 | 1.7 | 3.9 | 244 | 32.6 | 941.8 | -32.1957 | 0
130.1597 | 2017-05-10 15:50 | 42865.6667 | 486.9 | 482.5 | 182.1 | 36.8 | 20.8 | 3.2 | 5.9 | 268 | 19.8 | 941.7 | -31.0527 | 0
130.1667 | 2017-05-10 16:00 | 42865.6736 | 450.8 | 452.4 | 179.2 | 36.6 | 21.1 | 3.6 | 6.2 | 264.5 | 20.3 | 941.6 | -29.216 | 0
130.1736 | 2017-05-10 16:10 | 42865.6806 | 422.4 | 434 | 175 | 36.2 | 21.8 | 4.4 | 6.9 | 286.2 | 18.1 | 941.6 | -29.6352 | 0
130.1806 | 2017-05-10 16:20 | 42865.6875 | 394 | 421.6 | 167.6 | 36.2 | 21.8 | 3.8 | 6.4 | 293.8 | 23.2 | 941.6 | -28.8632 | 0
130.1875 | 2017-05-10 16:30 | 42865.6944 | 357.9 | 392.7 | 159.8 | 36.2 | 21.9 | 3.9 | 6.9 | 299.2 | 26.2 | 941.5 | -27.9404 | 0
130.1944 | 2017-05-10 16:40 | 42865.7014 | 323 | 365.1 | 151.5 | 36 | 22.7 | 3.2 | 6.7 | 308.8 | 31.1 | 941.5 | -25.7962 | 0
130.2014 | 2017-05-10 16:50 | 42865.7083 | 292.9 | 342.6 | 144.2 | 36.1 | 22.7 | 3.8 | 7.9 | 310.8 | 30.3 | 941.6 | -23.6414 | 0
130.2083 | 2017-05-10 17:00 | 42865.7153 | 268.4 | 327.8 | 137.8 | 35.4 | 24.1 | 4.9 | 8.2 | 292.6 | 22.8 | 941.6 | -22.4682 | 0
130.2153 | 2017-05-10 17:10 | 42865.7222 | 230.5 | 283.7 | 127.2 | 34.9 | 25.3 | 5.2 | 9.4 | 297.6 | 23.8 | 941.6 | -20.7304 | 0
130.2222 | 2017-05-10 17:20 | 42865.7292 | 203.3 | 276.8 | 112.7 | 34.3 | 25.9 | 6.4 | 10.7 | 299 | 23.4 | 941.7 | -19.7827 | 0
130.2292 | 2017-05-10 17:30 | 42865.7361 | 179.8 | 278 | 98.8 | 34.2 | 25.3 | 5.8 | 10.2 | 298 | 21 | 941.7 | -20.455 | 0
130.2361 | 2017-05-10 17:40 | 42865.7431 | 148.8 | 245.8 | 85.8 | 34 | 23.1 | 6 | 10.9 | 299.5 | 29.9 | 941.8 | -19.8536 | 0
130.2431 | 2017-05-10 17:50 | 42865.75 | 82.8 | 107 | 57.3 | 33.4 | 23.7 | 5.8 | 10.2 | 300.1 | 25.3 | 941.8 | -18.7281 | 0
130.25 | 2017-05-10 18:00 | 42865.7569 | 19.1 | 0 | 17.9 | 32.8 | 25.5 | 5.6 | 12.2 | 300.7 | 27.1 | 942.1 | -7.1222 | 0
130.2569 | 2017-05-10 18:10 | 42865.7639 | 10.1 | 0 | 9.2 | 32 | 28 | 6.2 | 10.4 | 301.5 | 28.6 | 942.3 | -6.7033 | 0
130.2639 | 2017-05-10 18:20 | 42865.7708 | 8.1 | 0 | 7.3 | 31.7 | 28.8 | 5.5 | 9.2 | 299.4 | 25.5 | 942.7 | -7.9777 | 0
130.2708 | 2017-05-10 18:30 | 42865.7778 | 8.1 | 0 | 7.4 | 31.4 | 28.5 | 5.8 | 9.7 | 298.2 | 24.1 | 942.9 | -10.4825 | 0
130.2778 | 2017-05-10 18:40 | 42865.7847 | 3.2 | 0 | 2.6 | 31.3 | 27.9 | 5.8 | 9.2 | 295.8 | 22.9 | 943.1 | -17.535 | 0
130.2847 | 2017-05-10 18:50 | 42865.7917 | 0 | 0 | 0 | 31.2 | 27.9 | 5.2 | 8.7 | 295.2 | 25.4 | 943.1 | 0 | 0
130.2917 | 2017-05-10 19:00 | 42865.7986 | 0 | 0 | 0 | 31.2 | 27.9 | 4.2 | 7.7 | 296.7 | 21.4 | 943.3 | 0 | 0
130.2986 | 2017-05-10 19:10 | 42865.8056 | 0 | 0 | 0 | 31.2 | 27.5 | 5.2 | 7.2 | 291.6 | 13.6 | 943.5 | 0 | 0
130.3056 | 2017-05-10 19:20 | 42865.8125 | 0 | 0 | 0 | 31.1 | 27.7 | 4.7 | 7.4 | 289.7 | 15.2 | 943.5 | 0 | 0
130.3125 | 2017-05-10 19:30 | 42865.8194 | 0 | 0 | 0 | 31.2 | 27.3 | 6.1 | 8.9 | 294.6 | 15.9 | 943.5 | 0 | 0
130.3194 | 2017-05-10 19:40 | 42865.8264 | 0 | 0 | 0 | 31.2 | 27.1 | 6.6 | 10.2 | 298 | 17.5 | 943.6 | 0 | 0
130.3264 | 2017-05-10 19:50 | 42865.8333 | 0 | 0 | 0 | 31.2 | 27.2 | 5 | 9.2 | 294.8 | 21.1 | 944.2 | 0 | 0
130.3333 | 2017-05-10 20:00 | 42865.8403 | 0 | 0 | 0 | 31.2 | 27.8 | 2.5 | 7.4 | 246.8 | 29.8 | 945 | 0 | 0
130.3403 | 2017-05-10 20:10 | 42865.8472 | 0 | 0 | 0 | 30.9 | 28.1 | 4.5 | 9.4 | 231.9 | 26.5 | 945.1 | 0 | 0
130.3472 | 2017-05-10 20:20 | 42865.8542 | 0 | 0 | 0 | 31 | 27.6 | 2 | 5.6 | 275 | 29.6 | 945 | 0 | 0
130.3542 | 2017-05-10 20:30 | 42865.8611 | 0 | 0 | 0 | 30.6 | 29.4 | 2.7 | 6.4 | 190 | 23.7 | 945.3 | 0 | 0
130.3611 | 2017-05-10 20:40 | 42865.8681 | 0 | 0 | 0 | 30 | 31.3 | 1.3 | 3.4 | 181.2 | 8.8 | 945.4 | 0 | 0
130.3681 | 2017-05-10 20:50 | 42865.875 | 0 | 0 | 0 | 29.8 | 31.3 | 2.1 | 3.9 | 197.1 | 26.5 | 945.1 | 0 | 0
130.375 | 2017-05-10 21:00 | 42865.8819 | 0 | 0 | 0 | 29.8 | 31.8 | 1.2 | 2.9 | 239.9 | 20.3 | 944.8 | 0 | 0
130.3819 | 2017-05-10 21:10 | 42865.8889 | 0 | 0 | 0 | 29.7 | 32.1 | 2 | 4.1 | 242.3 | 14.1 | 944.6 | 0 | 0
130.3889 | 2017-05-10 21:20 | 42865.8958 | 0 | 0 | 0 | 29.7 | 32.4 | 2.2 | 3.6 | 258.2 | 15.8 | 944.5 | 0 | 0
130.3958 | 2017-05-10 21:30 | 42865.9028 | 0 | 0 | 0 | 29.6 | 32.8 | 3.6 | 5.4 | 287.9 | 17.4 | 944.4 | 0 | 0
130.4028 | 2017-05-10 21:40 | 42865.9097 | 0 | 0 | 0 | 29.3 | 32.7 | 3.9 | 5.6 | 297.7 | 14.7 | 944.2 | 0 | 0
130.4097 | 2017-05-10 21:50 | 42865.9167 | 0 | 0 | 0 | 29.1 | 32.5 | 4.5 | 6.9 | 294.6 | 14.6 | 944 | 0 | 0
130.4167 | 2017-05-10 22:00 | 42865.9236 | 0 | 0 | 0 | 29.1 | 32 | 4.6 | 7.2 | 296.8 | 16.3 | 943.9 | 0 | 0
130.4236 | 2017-05-10 22:10 | 42865.9306 | 0 | 0 | 0 | 29.4 | 31.2 | 3.3 | 6.9 | 306 | 26.1 | 943.7 | 0 | 0
130.4306 | 2017-05-10 22:20 | 42865.9375 | 0 | 0 | 0 | 29.3 | 31.4 | 4.7 | 7.4 | 331.7 | 12.1 | 943.5 | 0 | 0
130.4375 | 2017-05-10 22:30 | 42865.9444 | 0 | 0 | 0 | 29.1 | 31.8 | 3.5 | 6.7 | 321.8 | 22 | 943.3 | 0 | 0
130.4444 | 2017-05-10 22:40 | 42865.9514 | 0 | 0 | 0 | 29.2 | 31.7 | 2.7 | 5.6 | 301.9 | 28.9 | 943.3 | 0 | 0
130.4514 | 2017-05-10 22:50 | 42865.9583 | 0 | 0 | 0 | 29.2 | 31.8 | 4 | 5.6 | 286.1 | 13.2 | 943.3 | 0 | 0
130.4583 | 2017-05-10 23:00 | 42865.9653 | 0 | 0 | 0 | 29.2 | 31.9 | 3.7 | 5.4 | 286.7 | 13.5 | 943.3 | 0 | 0
130.4653 | 2017-05-10 23:10 | 42865.9722 | 0 | 0 | 0 | 29.2 | 31.9 | 2.8 | 4.4 | 285.1 | 18.3 | 943.5 | 0 | 0
130.4722 | 2017-05-10 23:20 | 42865.9792 | 0 | 0 | 0 | 29.1 | 32.3 | 1.6 | 2.6 | 224.7 | 17.1 | 943.6 | 0 | 0
130.4792 | 2017-05-10 23:30 | 42865.9861 | 0 | 0 | 0 | 28.6 | 33.6 | 1.6 | 2.1 | 204.6 | 0.3 | 943.8 | 0 | 0
130.4861 | 2017-05-10 23:40 | 42865.9931 | 0 | 0 | 0 | 28.5 | 33.8 | 1.5 | 2.4 | 211.5 | 10.1 | 943.9 | 0 | 0
130.4931 | 2017-05-10 23:50 | 42866 | 0 | 0 | 0 | 28.7 | 33.6 | 1.6 | 3.4 | 238.9 | 13.4 | 943.9 | 0 | 0
130.5 | 2017-05-11 | 42866.0069 | 0 | 0 | 0 | 28.9 | 33.3 | 2.2 | 3.4 | 235.3 | 14.9 | 943.9 | 0 | 0
130.5069 | 2017-05-11 00:10 | 42866.0139 | 0 | 0 | 0 | 28.7 | 33.6 | 2.2 | 4.4 | 243 | 16.2 | 943.8 | 0 | 0
130.5139 | 2017-05-11 00:20 | 42866.0208 | 0 | 0 | 0 | 28.5 | 34.2 | 2.2 | 3.6 | 246.4 | 19.2 | 943.6 | 0 | 0
130.5208 | 2017-05-11 00:30 | 42866.0278 | 0 | 0 | 0 | 28.3 | 35 | 2.1 | 3.1 | 259.9 | 8.7 | 943.5 | 0 | 0
130.5278 | 2017-05-11 00:40 | 42866.0347 | 0 | 0 | 0 | 28.2 | 35.3 | 1.9 | 2.9 | 261.5 | 6.1 | 943.5 | 0 | 0
130.5347 | 2017-05-11 00:50 | 42866.0417 | 0 | 0 | 0 | 28.2 | 35.3 | 2.3 | 3.1 | 270 | 10.3 | 943.4 | 0 | 0
130.5417 | 2017-05-11 01:00 | 42866.0486 | 0 | 0 | 0 | 28.3 | 34.8 | 2.4 | 4.1 | 244.4 | 13.3 | 943.4 | 0 | 0
130.5486 | 2017-05-11 01:10 | 42866.0556 | 0 | 0 | 0 | 28.2 | 35.4 | 2.1 | 3.6 | 246.2 | 22.1 | 943.3 | 0 | 0
130.5556 | 2017-05-11 01:20 | 42866.0625 | 0 | 0 | 0 | 27.7 | 37.2 | 1.9 | 3.9 | 193.7 | 12.3 | 943.6 | 0 | 0
130.5625 | 2017-05-11 01:30 | 42866.0694 | 0 | 0 | 0 | 26.9 | 40 | 1.8 | 4.4 | 198.8 | 20.6 | 943.7 | 0 | 0
130.5694 | 2017-05-11 01:40 | 42866.0764 | 0 | 0 | 0 | 26.3 | 41.5 | 3.1 | 5.6 | 200.7 | 12 | 943.8 | 0 | 0
130.5764 | 2017-05-11 01:50 | 42866.0833 | 0 | 0 | 0 | 26.3 | 41.1 | 2.9 | 5.6 | 192.2 | 14.8 | 943.8 | 0 | 0
130.5833 | 2017-05-11 02:00 | 42866.0903 | 0 | 0 | 0 | 26.4 | 40.5 | 2.9 | 4.9 | 177.4 | 14.2 | 943.9 | 0 | 0
130.5903 | 2017-05-11 02:10 | 42866.0972 | 0 | 0 | 0 | 26.5 | 40.2 | 3.8 | 5.6 | 162.6 | 15.2 | 944.1 | 0 | 0
130.5972 | 2017-05-11 02:20 | 42866.1042 | 0 | 0 | 0 | 26.2 | 43.6 | 5 | 7.7 | 157.7 | 12.8 | 944.1 | 0 | 0
130.6042 | 2017-05-11 02:30 | 42866.1111 | 0 | 0 | 0 | 25.9 | 46.2 | 4.2 | 7.2 | 161.5 | 12.4 | 944.1 | 0 | 0
130.6111 | 2017-05-11 02:40 | 42866.1181 | 0 | 0 | 0 | 25.6 | 48.4 | 4.1 | 6.7 | 158.1 | 14.9 | 944.2 | 0 | 0
130.6181 | 2017-05-11 02:50 | 42866.125 | 0 | 0 | 0 | 25.4 | 49.4 | 3.4 | 5.4 | 149.9 | 11.9 | 944.3 | 0 | 0
130.625 | 2017-05-11 03:00 | 42866.1319 | 0 | 0 | 0 | 25.2 | 50.5 | 2.2 | 4.1 | 160.4 | 12.8 | 944.4 | 0 | 0
130.6319 | 2017-05-11 03:10 | 42866.1389 | 0 | 0 | 0 | 25.1 | 50.6 | 1.9 | 4.1 | 145.9 | 19.1 | 944.6 | 0 | 0
130.6389 | 2017-05-11 03:20 | 42866.1458 | 0 | 0 | 0 | 24.9 | 51.6 | 3 | 4.4 | 114 | 13.1 | 944.9 | 0 | 0
130.6458 | 2017-05-11 03:30 | 42866.1528 | 0 | 0 | 0 | 24.7 | 52.5 | 2.6 | 4.6 | 112.2 | 8.9 | 944.9 | 0 | 0
130.6528 | 2017-05-11 03:40 | 42866.1597 | 0 | 0 | 0 | 24.7 | 52 | 3.3 | 5.4 | 105.9 | 7.9 | 944.8 | 0 | 0
130.6597 | 2017-05-11 03:50 | 42866.1667 | 0 | 0 | 0 | 24.8 | 51.1 | 3 | 4.4 | 118 | 9.9 | 944.7 | 0 | 0
130.6667 | 2017-05-11 04:00 | 42866.1736 | 0 | 0 | 0 | 24.8 | 50.9 | 2.2 | 3.4 | 122.1 | 7.7 | 944.9 | 0 | 0
130.6736 | 2017-05-11 04:10 | 42866.1806 | 0 | 0 | 0 | 24.8 | 51.3 | 2.7 | 4.6 | 111.9 | 14.1 | 945 | 0 | 0
130.6806 | 2017-05-11 04:20 | 42866.1875 | 0 | 0 | 0 | 24.6 | 53.5 | 3.2 | 4.9 | 93.3 | 21 | 945.1 | 0 | 0
130.6875 | 2017-05-11 04:30 | 42866.1944 | 0 | 0 | 0 | 24.4 | 54.2 | 2.9 | 5.4 | 86.9 | 31 | 945.2 | 0 | 0
130.6944 | 2017-05-11 04:40 | 42866.2014 | 0 | 0 | 0 | 24.2 | 54.8 | 2.2 | 4.4 | 93.5 | 17.5 | 945.2 | 0 | 0
130.7014 | 2017-05-11 04:50 | 42866.2083 | 0 | 0 | 0 | 24.1 | 55 | 1.9 | 2.9 | 92.2 | 8.4 | 945.2 | 0 | 0
130.7083 | 2017-05-11 05:00 | 42866.2153 | 0 | 0 | 0 | 24.1 | 54.9 | 1.5 | 2.6 | 98.7 | 12.5 | 945.2 | 0 | 0
130.7153 | 2017-05-11 05:10 | 42866.2222 | 0 | 0 | 0 | 24.1 | 55 | 0.6 | 2.6 | 54.4 | 13.4 | 945.2 | 0 | 0
130.7222 | 2017-05-11 05:20 | 42866.2292 | 4.6 | 0 | 3.3 | 24.1 | 54.2 | 1.4 | 3.1 | 36.4 | 24.6 | 945.3 | -33.4426 | 0
130.7292 | 2017-05-11 05:30 | 42866.2361 | 17.1 | 0 | 16.1 | 24 | 54.7 | 1.8 | 3.9 | 39 | 19.4 | 945.4 | -13.9712 | 0
130.7361 | 2017-05-11 05:40 | 42866.2431 | 16.5 | 0 | 15.3 | 24 | 54.6 | 1.1 | 3.9 | 44.3 | 20 | 945.7 | -11.4114 | 0
130.7431 | 2017-05-11 05:50 | 42866.25 | 10.1 | 0 | 8.8 | 24.1 | 54.2 | 1 | 2.9 | 47.2 | 23.1 | 945.8 | -9.3404 | 0
130.75 | 2017-05-11 06:00 | 42866.2569 | 8.3 | 0 | 6.9 | 24.2 | 53.7 | 0.7 | 2.6 | 49.6 | 10 | 945.8 | -8.0725 | 0
130.7569 | 2017-05-11 06:10 | 42866.2639 | 9.3 | 0 | 7.8 | 24.3 | 53.3 | 1.5 | 2.6 | 40.6 | 20.5 | 945.9 | -7.2196 | 0
130.7639 | 2017-05-11 06:20 | 42866.2708 | 16.4 | 0 | 14.7 | 24.3 | 53.1 | 1 | 2.4 | 30.2 | 6.5 | 946 | -7.0219 | 0
130.7708 | 2017-05-11 06:30 | 42866.2778 | 36.8 | 0 | 34.5 | 24.5 | 52.2 | 0.6 | 2.4 | 35.8 | 9.8 | 946.1 | -8.3233 | 0
130.7778 | 2017-05-11 06:40 | 42866.2847 | 44.2 | 0 | 41.9 | 24.7 | 51.7 | 0.3 | 1.4 | 55.1 | 0.2 | 946.2 | -7.41 | 0
130.7847 | 2017-05-11 06:50 | 42866.2917 | 58.7 | 0 | 55.8 | 24.9 | 51.5 | 0.1 | 1.4 | 54.1 | 0 | 946.3 | -8.4252 | 0
130.7917 | 2017-05-11 07:00 | 42866.2986 | 63.7 | 0 | 60.7 | 25 | 52.3 | 0 | 1.1 | 54.1 | 0 | 946.4 | -7.9428 | 0
130.7986 | 2017-05-11 07:10 | 42866.3056 | 69.6 | 0 | 66.5 | 25.2 | 51.1 | 0.1 | 1.1 | 54.1 | 0 | 946.7 | -7.546 | 0
130.8056 | 2017-05-11 07:20 | 42866.3125 | 94.9 | 0 | 91.9 | 25.5 | 50.1 | 0 | 0.7 | 54.1 | 0 | 946.8 | -6.7647 | 0
130.8125 | 2017-05-11 07:30 | 42866.3194 | 128.9 | 0.5 | 125.2 | 25.8 | 48.8 | 0.1 | 1.4 | 54.9 | 0.1 | 946.8 | -7.2792 | 0
130.8194 | 2017-05-11 07:40 | 42866.3264 | 151.1 | 3.1 | 145.6 | 26 | 48.8 | 0.7 | 1.6 | 55.2 | 0.1 | 947 | -7.7437 | 0
130.8264 | 2017-05-11 07:50 | 42866.3333 | 180.3 | 1 | 175.7 | 26.1 | 48.5 | 0.4 | 1.4 | 55.2 | 0 | 947.2 | -7.5479 | 0
130.8333 | 2017-05-11 08:00 | 42866.3403 | 184.2 | 0 | 179.8 | 26.3 | 48.2 | 1.3 | 2.4 | 67.6 | 15.1 | 947.3 | -7.7412 | 0
130.8403 | 2017-05-11 08:10 | 42866.3472 | 157.1 | 0 | 153.2 | 26.3 | 47.6 | 1.5 | 3.1 | 85.4 | 11.7 | 947.4 | -6.5231 | 0
130.8472 | 2017-05-11 08:20 | 42866.3542 | 160 | 0 | 155.3 | 26.7 | 46.4 | 0.8 | 2.1 | 55.4 | 24.8 | 947.4 | -7.5014 | 0
130.8542 | 2017-05-11 08:30 | 42866.3611 | 184.5 | 0.8 | 179.4 | 27.1 | 46.9 | 0.8 | 3.1 | 57.9 | 14.7 | 947.5 | -6.9938 | 0
130.8611 | 2017-05-11 08:40 | 42866.3681 | 305.1 | 1.4 | 298.8 | 26.8 | 48.1 | 1.8 | 2.9 | 29.5 | 16.6 | 947.6 | -7.8476 | 0
130.8681 | 2017-05-11 08:50 | 42866.375 | 334.8 | 16.6 | 317.3 | 27 | 47.4 | 1.5 | 2.9 | 26.5 | 14.6 | 947.7 | -8.1463 | 0
130.875 | 2017-05-11 09:00 | 42866.3819 | 471.5 | 113.1 | 380.7 | 27.1 | 47 | 1.7 | 3.4 | 32.6 | 18.3 | 947.7 | -10.9307 | 0
130.8819 | 2017-05-11 09:10 | 42866.3889 | 401.7 | 54.9 | 355.5 | 27.8 | 44.9 | 1.7 | 3.9 | 31.1 | 26 | 947.6 | -6.2184 | 0
130.8889 | 2017-05-11 09:20 | 42866.3958 | 244 | 1.4 | 239.6 | 27.8 | 44.8 | 1.6 | 3.9 | 37.9 | 32.8 | 947.7 | -4.251 | 0
130.8958 | 2017-05-11 09:30 | 42866.4028 | 258.7 | 1.1 | 253.9 | 27.8 | 44.5 | 1 | 3.1 | 56.9 | 38.5 | 947.8 | -4.8986 | 0
130.9028 | 2017-05-11 09:40 | 42866.4097 | 279.5 | 0.9 | 275.5 | 27.8 | 44.5 | 2.1 | 3.9 | 64.6 | 38.5 | 947.8 | -3.9747 | 0
130.9097 | 2017-05-11 09:50 | 42866.4167 | 356.3 | 9.7 | 343.7 | 27.7 | 44.7 | 2.3 | 3.9 | 106.1 | 8.7 | 947.8 | -5.3056 | 0
130.9167 | 2017-05-11 10:00 | 42866.4236 | 373.9 | 1.3 | 369.7 | 27.8 | 44.9 | 1.7 | 2.9 | 106.7 | 14.3 | 947.8 | -3.5977 | 0
130.9236 | 2017-05-11 10:10 | 42866.4306 | 505.6 | 84.5 | 423.7 | 28.2 | 44.1 | 1.1 | 2.1 | 81.8 | 29.1 | 947.7 | -9.1973 | 0
130.9306 | 2017-05-11 10:20 | 42866.4375 | 1011.6 | 667.9 | 402.2 | 29.7 | 39.9 | 1.5 | 3.1 | 30.4 | 41.3 | 947.7 | -17.3571 | 0
130.9375 | 2017-05-11 10:30 | 42866.4444 | 969.4 | 692.2 | 330.9 | 30.2 | 38.4 | 2.1 | 3.6 | 82 | 34.1 | 947.6 | -14.7746 | 0
130.9444 | 2017-05-11 10:40 | 42866.4514 | 931.3 | 680.3 | 300.1 | 30.8 | 36.7 | 1.5 | 3.4 | 81.9 | 48.6 | 947.6 | -9.089 | 0
130.9514 | 2017-05-11 10:50 | 42866.4583 | 746.8 | 461.1 | 313.8 | 31 | 35.5 | 1.6 | 3.1 | 11.6 | 23.9 | 947.6 | -6.1872 | 0
130.9583 | 2017-05-11 11:00 | 42866.4653 | 885.4 | 677.5 | 248.5 | 31.6 | 34.4 | 2.4 | 5.6 | 3.4 | 36.4 | 947.4 | -2.79 | 0
130.9653 | 2017-05-11 11:10 | 42866.4722 | 894.4 | 722.4 | 213.5 | 31.3 | 34.3 | 2.7 | 4.4 | 353.7 | 34.4 | 947.2 | 1.3788 | 0
130.9722 | 2017-05-11 11:20 | 42866.4792 | 901.2 | 733 | 207.4 | 31.6 | 33.8 | 2 | 4.1 | 12.8 | 43.1 | 947.2 | 3.4672 | 0
130.9792 | 2017-05-11 11:30 | 42866.4861 | 905.6 | 736.9 | 203.7 | 31.5 | 33 | 1.9 | 3.9 | 100.8 | 33.5 | 947 | 2.848 | 0
130.9861 | 2017-05-11 11:40 | 42866.4931 | 915.1 | 744.3 | 203.7 | 32.1 | 32.4 | 0.8 | 2.6 | 85.4 | 40.5 | 947 | 3.1692 | 0
130.9931 | 2017-05-11 11:50 | 42866.5 | 924.4 | 751.7 | 203.5 | 33.1 | 30.6 | 1.3 | 3.1 | 228.9 | 79.9 | 946.9 | 2.3768 | 0
131 | 2017-05-11 12:00 | 42866.5069 | 917.7 | 760.3 | 187.1 | 33.3 | 29.8 | 0.9 | 2.6 | 303.8 | 52.2 | 946.7 | 1.4291 | 0
131.0069 | 2017-05-11 12:10 | 42866.5139 | 913.1 | 762.6 | 180.7 | 33.5 | 29.2 | 1.9 | 3.6 | 239.9 | 59.3 | 946.5 | 1.204 | 0
131.0139 | 2017-05-11 12:20 | 42866.5208 | 902.1 | 754.2 | 178 | 33 | 29.6 | 2.2 | 4.6 | 243.8 | 27.4 | 946.4 | -0.39845 | 0
131.0208 | 2017-05-11 12:30 | 42866.5278 | 898.8 | 750.8 | 179.7 | 33 | 29.9 | 2.2 | 4.4 | 219.5 | 24.4 | 946.3 | -1.5947 | 0
131.0278 | 2017-05-11 12:40 | 42866.5347 | 891.3 | 744.3 | 181.6 | 33.2 | 29.7 | 1.7 | 3.6 | 226.5 | 43.1 | 946.2 | -2.4224 | 0
131.0347 | 2017-05-11 12:50 | 42866.5417 | 888.9 | 743.9 | 182.6 | 33.6 | 29.5 | 1.9 | 4.4 | 208.6 | 68.2 | 946 | -4.6093 | 0
131.0417 | 2017-05-11 13:00 | 42866.5486 | 879.6 | 738.2 | 181.9 | 33.6 | 29.3 | 1.6 | 4.1 | 214.1 | 53.8 | 945.9 | -7.742 | 0
131.0486 | 2017-05-11 13:10 | 42866.5556 | 865.9 | 727.8 | 184.8 | 33.6 | 29.4 | 2.3 | 4.1 | 169.3 | 32.2 | 945.7 | -8.0536 | 0
131.0556 | 2017-05-11 13:20 | 42866.5625 | 847.3 | 710.7 | 187.2 | 34.2 | 28.6 | 1.8 | 4.1 | 179 | 57.6 | 945.6 | -11.1781 | 0
131.0625 | 2017-05-11 13:30 | 42866.5694 | 837.1 | 706.4 | 186.1 | 34.3 | 28.4 | 1.3 | 3.4 | 246.9 | 37 | 945.4 | -15.4617 | 0
131.0694 | 2017-05-11 13:40 | 42866.5764 | 832.4 | 711.3 | 185.2 | 34.9 | 27.7 | 2.1 | 3.9 | 199.6 | 24.9 | 945.3 | -17.6447 | 0
131.0764 | 2017-05-11 13:50 | 42866.5833 | 799.3 | 686.1 | 183.6 | 34.4 | 27.8 | 2 | 3.6 | 184.3 | 23.6 | 945.2 | -19.5575 | 0
131.0833 | 2017-05-11 14:00 | 42866.5903 | 770.4 | 663.5 | 185.4 | 34.1 | 28.1 | 2.1 | 4.4 | 213.8 | 62.6 | 945.1 | -20.034 | 0
131.0903 | 2017-05-11 14:10 | 42866.5972 | 753.6 | 652.5 | 186.7 | 34.5 | 27.9 | 2.6 | 5.1 | 258.5 | 26.3 | 945 | -24.0964 | 0
131.0972 | 2017-05-11 14:20 | 42866.6042 | 753.5 | 668.9 | 183.5 | 34.2 | 28 | 2.5 | 4.9 | 255.3 | 20.8 | 944.9 | -27.3882 | 0
131.1042 | 2017-05-11 14:30 | 42866.6111 | 730.9 | 657.1 | 182.5 | 34.9 | 27.4 | 1.4 | 3.9 | 18.3 | 86.8 | 944.7 | -29.9878 | 0
131.1111 | 2017-05-11 14:40 | 42866.6181 | 709.8 | 652.6 | 178.6 | 34.9 | 26.9 | 2.2 | 3.9 | 271.5 | 28.6 | 944.6 | -31.5093 | 0
131.1181 | 2017-05-11 14:50 | 42866.625 | 682.9 | 638.7 | 176.6 | 34.8 | 26.9 | 1.9 | 3.9 | 274.5 | 33.2 | 944.5 | -33.0827 | 0
131.125 | 2017-05-11 15:00 | 42866.6319 | 655 | 620.8 | 176.5 | 35.4 | 26.1 | 0.9 | 2.9 | 343.6 | 49.3 | 944.4 | -34.9119 | 0
131.1319 | 2017-05-11 15:10 | 42866.6389 | 626.5 | 608.1 | 173.6 | 35.1 | 25.8 | 2.4 | 4.9 | 243.4 | 33.2 | 944.3 | -34.5345 | 0
131.1389 | 2017-05-11 15:20 | 42866.6458 | 598.9 | 596.4 | 171.5 | 35.1 | 25.6 | 2.2 | 4.4 | 215.7 | 34.5 | 944.3 | -33.2818 | 0
131.1458 | 2017-05-11 15:30 | 42866.6528 | 567.5 | 580.8 | 167.6 | 35.6 | 25.1 | 2 | 3.1 | 261.1 | 34.3 | 944.1 | -32.7395 | 0
131.1528 | 2017-05-11 15:40 | 42866.6597 | 538.3 | 569.8 | 161.7 | 35.4 | 25.1 | 0.9 | 2.9 | 275.1 | 22.9 | 944 | -33.8064 | 0
131.1597 | 2017-05-11 15:50 | 42866.6667 | 501.6 | 546.4 | 156.7 | 35.3 | 24.8 | 2.2 | 4.1 | 259.4 | 14.1 | 943.9 | -33.0861 | 0
131.1667 | 2017-05-11 16:00 | 42866.6736 | 468.3 | 529.8 | 152.2 | 35.9 | 24.8 | 1.3 | 3.4 | 318.6 | 23.9 | 943.9 | -29.0317 | 1
131.1736 | 2017-05-11 16:10 | 42866.6806 | 437.8 | 523 | 148 | 35.9 | 24.4 | 1.9 | 4.4 | 273 | 43.8 | 943.8 | -18.318 | 0
131.1806 | 2017-05-11 16:20 | 42866.6875 | 409.2 | 513.7 | 141.3 | 35.2 | 24.7 | 2.6 | 5.6 | 260.6 | 31.6 | 943.8 | -17.4386 | 0
131.1875 | 2017-05-11 16:30 | 42866.6944 | 368.6 | 478.5 | 134.1 | 35 | 25.2 | 2.4 | 4.1 | 281.8 | 23.2 | 943.8 | -17.4948 | 0
131.1944 | 2017-05-11 16:40 | 42866.7014 | 334.7 | 450.8 | 127.7 | 35 | 25.3 | 2.5 | 5.1 | 283.7 | 29.8 | 943.7 | -18.9941 | 0
131.2014 | 2017-05-11 16:50 | 42866.7083 | 300.2 | 422.1 | 120.1 | 34.7 | 25.6 | 2 | 3.1 | 312 | 28.6 | 943.7 | -19.3802 | 0
131.2083 | 2017-05-11 17:00 | 42866.7153 | 250.6 | 360 | 107.8 | 35 | 25.2 | 1.2 | 3.4 | 326 | 48.1 | 943.7 | -20.9713 | 0
131.2153 | 2017-05-11 17:10 | 42866.7222 | 231.7 | 360.9 | 102.1 | 34.9 | 25.2 | 2.1 | 3.9 | 273.7 | 7.3 | 943.7 | -18.7773 | 0
131.2222 | 2017-05-11 17:20 | 42866.7292 | 205.9 | 338.6 | 95.7 | 35 | 25.4 | 2 | 4.4 | 286.4 | 27.5 | 943.7 | -19.721 | 0
131.2292 | 2017-05-11 17:30 | 42866.7361 | 175.3 | 310.6 | 84.9 | 34.5 | 25.8 | 2.2 | 3.9 | 316.3 | 25.9 | 943.7 | -19.916 | 0
131.2361 | 2017-05-11 17:40 | 42866.7431 | 139.6 | 253.9 | 74 | 34.4 | 25.7 | 2.2 | 3.6 | 289.2 | 21.3 | 943.7 | -20.2196 | 0
131.2431 | 2017-05-11 17:50 | 42866.75 | 96.1 | 171.9 | 57.4 | 34.2 | 26 | 2.2 | 3.4 | 273.5 | 15.8 | 943.7 | -16.8583 | 0
131.25 | 2017-05-11 18:00 | 42866.7569 | 79.1 | 142.5 | 51.2 | 33.9 | 26.2 | 1.6 | 3.1 | 296.5 | 18.3 | 943.7 | -20.9106 | 0
131.2569 | 2017-05-11 18:10 | 42866.7639 | 58 | 122.8 | 38.8 | 33.6 | 26.7 | 2.1 | 3.9 | 293.5 | 13.9 | 943.8 | -17.8096 | 0
131.2639 | 2017-05-11 18:20 | 42866.7708 | 38.7 | 70 | 29.4 | 33.3 | 26.8 | 2.3 | 3.9 | 301.4 | 15.2 | 943.8 | -20.6466 | 0
131.2708 | 2017-05-11 18:30 | 42866.7778 | 9.2 | 1.9 | 8 | 33.1 | 26.9 | 1.7 | 3.6 | 300.8 | 14.2 | 943.8 | -15.4654 | 0
131.2778 | 2017-05-11 18:40 | 42866.7847 | 2.7 | 3.5 | 1 | 32.9 | 27.6 | 1.3 | 2.6 | 304.2 | 26.3 | 943.9 | -43.0625 | 0
131.2847 | 2017-05-11 18:50 | 42866.7917 | 0 | 0 | 0 | 32.6 | 28.5 | 1.2 | 2.6 | 314.8 | 9.4 | 944 | 0 | 0
131.2917 | 2017-05-11 19:00 | 42866.7986 | 0 | 0 | 0 | 32.2 | 29.4 | 0.5 | 2.1 | 305.5 | 3.1 | 944 | 0 | 0
131.2986 | 2017-05-11 19:10 | 42866.8056 | 0 | 0 | 0 | 31.9 | 29.9 | 0.6 | 2.4 | 310.1 | 4.7 | 944.1 | 0 | 0
131.3056 | 2017-05-11 19:20 | 42866.8125 | 0 | 0 | 0 | 32 | 30.2 | 1 | 2.4 | 296.8 | 4.7 | 944.1 | 0 | 0
131.3125 | 2017-05-11 19:30 | 42866.8194 | 0 | 0 | 0 | 31.8 | 30.5 | 1.6 | 2.6 | 289.7 | 4.7 | 944.2 | 0 | 0
131.3194 | 2017-05-11 19:40 | 42866.8264 | 0 | 0 | 0 | 31.5 | 31.4 | 0.5 | 1.9 | 300.7 | 9.9 | 944.3 | 0 | 0
131.3264 | 2017-05-11 19:50 | 42866.8333 | 0 | 0 | 0 | 31.3 | 31.9 | 0.8 | 2.1 | 309.2 | 4.2 | 944.4 | 0 | 0
131.3333 | 2017-05-11 20:00 | 42866.8403 | 0 | 0 | 0 | 31 | 32.4 | 1.4 | 2.6 | 319.7 | 7.6 | 944.5 | 0 | 0
131.3403 | 2017-05-11 20:10 | 42866.8472 | 0 | 0 | 0 | 30.8 | 32 | 2.1 | 3.1 | 322.7 | 9.7 | 944.6 | 0 | 0
131.3472 | 2017-05-11 20:20 | 42866.8542 | 0 | 0 | 0 | 30.6 | 32.2 | 2.4 | 3.6 | 324.2 | 9.5 | 944.7 | 0 | 0
131.3542 | 2017-05-11 20:30 | 42866.8611 | 0 | 0 | 0 | 30.5 | 32 | 2.2 | 3.4 | 322.1 | 12.2 | 944.8 | 0 | 0
131.3611 | 2017-05-11 20:40 | 42866.8681 | 0 | 0 | 0 | 30.1 | 32.6 | 2.1 | 3.6 | 326.7 | 5.4 | 944.9 | 0 | 0
131.3681 | 2017-05-11 20:50 | 42866.875 | 0 | 0 | 0 | 30 | 32.3 | 2.5 | 3.6 | 328.1 | 7.7 | 944.9 | 0 | 0
131.375 | 2017-05-11 21:00 | 42866.8819 | 0 | 0 | 0 | 30.1 | 32.4 | 1.7 | 3.1 | 305.9 | 12 | 945 | 0 | 0
131.3819 | 2017-05-11 21:10 | 42866.8889 | 0 | 0 | 0 | 29.8 | 32.9 | 1.6 | 2.9 | 314.7 | 11.4 | 945 | 0 | 0
131.3889 | 2017-05-11 21:20 | 42866.8958 | 0 | 0 | 0 | 29.7 | 33 | 1.2 | 2.9 | 307.4 | 12.8 | 944.9 | 0 | 0
131.3958 | 2017-05-11 21:30 | 42866.9028 | 0 | 0 | 0 | 29.6 | 33.4 | 1.2 | 2.4 | 318.5 | 8.2 | 945 | 0 | 0
131.4028 | 2017-05-11 21:40 | 42866.9097 | 0 | 0 | 0 | 29.4 | 33.8 | 0.8 | 2.4 | 312.8 | 10.2 | 945 | 0 | 0
131.4097 | 2017-05-11 21:50 | 42866.9167 | 0 | 0 | 0 | 29.4 | 33.5 | 1.1 | 2.6 | 312 | 11.6 | 944.9 | 0 | 0
131.4167 | 2017-05-11 22:00 | 42866.9236 | 0 | 0 | 0 | 29.2 | 33.7 | 1 | 2.6 | 317.3 | 6.8 | 944.8 | 0 | 0
131.4236 | 2017-05-11 22:10 | 42866.9306 | 0 | 0 | 0 | 29.1 | 33.8 | 0.9 | 2.9 | 317.4 | 9.2 | 944.8 | 0 | 0
131.4306 | 2017-05-11 22:20 | 42866.9375 | 0 | 0 | 0 | 28.4 | 37.2 | 1.4 | 2.4 | 71.8 | 35.1 | 944.8 | 0 | 0
131.4375 | 2017-05-11 22:30 | 42866.9444 | 0 | 0 | 0 | 28 | 36.8 | 0.3 | 1.6 | 55.7 | 0 | 944.8 | 0 | 0
131.4444 | 2017-05-11 22:40 | 42866.9514 | 0 | 0 | 0 | 28.2 | 36.3 | 0 | 1.1 | 55.6 | 0 | 944.7 | 0 | 0
131.4514 | 2017-05-11 22:50 | 42866.9583 | 0 | 0 | 0 | 27.9 | 37.7 | 0 | 0 | 0 | 0 | 944.6 | 0 | 0
131.4583 | 2017-05-11 23:00 | 42866.9653 | 0 | 0 | 0 | 27.7 | 37.9 | 0 | 0 | 0 | 0 | 944.6 | 0 | 0
131.4653 | 2017-05-11 23:10 | 42866.9722 | 0 | 0 | 0 | 27.4 | 38.6 | 0 | 0 | 0 | 0 | 944.5 | 0 | 0
131.4722 | 2017-05-11 23:20 | 42866.9792 | 0 | 0 | 0 | 27 | 40.4 | 0.3 | 1.4 | 55.6 | 0 | 944.5 | 0 | 0
131.4792 | 2017-05-11 23:30 | 42866.9861 | 0 | 0 | 0 | 26.9 | 39.6 | 0.8 | 1.6 | 29.9 | 5 | 944.4 | 0 | 0
131.4861 | 2017-05-11 23:40 | 42866.9931 | 0 | 0 | 0 | 26.9 | 40.6 | 0.6 | 1.4 | 28.4 | 0.1 | 944.4 | 0 | 0
131.4931 | 2017-05-11 23:50 | 42867 | 0 | 0 | 0 | 27 | 41 | 0 | 0.7 | 28.4 | 0 | 944.4 | 0 | 0
131.5 | 2017-05-12 | 42867.0069 | 0 | 0 | 0 | 26.9 | 42.2 | 0 | 0 | 0 | 0 | 944.4 | 0 | 0
131.5069 | 2017-05-12 00:10 | 42867.0139 | 0 | 0 | 0 | 26.8 | 42.5 | 0 | 0 | 0 | 0 | 944.3 | 0 | 0
131.5139 | 2017-05-12 00:20 | 42867.0208 | 0 | 0 | 0 | 26.4 | 44.7 | 0.2 | 1.1 | 343.5 | 16 | 944.2 | 0 | 0
131.5208 | 2017-05-12 00:30 | 42867.0278 | 0 | 0 | 0 | 26.5 | 44.3 | 0.2 | 1.1 | 312.4 | 0 | 944.1 | 0 | 0
131.5278 | 2017-05-12 00:40 | 42867.0347 | 0 | 0 | 0 | 26.6 | 43.9 | 0.5 | 1.4 | 312.3 | 0 | 944.1 | 0 | 0
131.5347 | 2017-05-12 00:50 | 42867.0417 | 0 | 0 | 0 | 26.7 | 41.8 | 1.1 | 1.6 | 312.3 | 0.1 | 944 | 0 | 0
131.5417 | 2017-05-12 01:00 | 42867.0486 | 0 | 0 | 0 | 26.8 | 41.3 | 0.3 | 1.1 | 312.3 | 0 | 944 | 0 | 0
131.5486 | 2017-05-12 01:10 | 42867.0556 | 0 | 0 | 0 | 26.2 | 44 | 0.1 | 1.1 | 312.4 | 0 | 943.8 | 0 | 0
131.5556 | 2017-05-12 01:20 | 42867.0625 | 0 | 0 | 0 | 25.9 | 45.1 | 0.4 | 1.6 | 23.1 | 17.4 | 943.8 | 0 | 0
131.5625 | 2017-05-12 01:30 | 42867.0694 | 0 | 0 | 0 | 25.8 | 45.5 | 0.2 | 1.1 | 33.5 | 0 | 943.8 | 0 | 0
131.5694 | 2017-05-12 01:40 | 42867.0764 | 0 | 0 | 0 | 26.2 | 45.5 | 0 | 1.1 | 33.5 | 0 | 943.8 | 0 | 0
131.5764 | 2017-05-12 01:50 | 42867.0833 | 0 | 0 | 0 | 25.5 | 47.3 | 0.5 | 1.6 | 34.7 | 0.7 | 943.8 | 0 | 0
131.5833 | 2017-05-12 02:00 | 42867.0903 | 0 | 0 | 0 | 25.6 | 47.1 | 0.4 | 1.4 | 36.1 | 0.1 | 943.8 | 0 | 0
131.5903 | 2017-05-12 02:10 | 42867.0972 | 0 | 0 | 0 | 25.5 | 47.8 | 0.7 | 1.6 | 36.3 | 0.1 | 943.8 | 0 | 0
131.5972 | 2017-05-12 02:20 | 42867.1042 | 0 | 0 | 0 | 25.8 | 45 | 0.3 | 1.1 | 36.3 | 0 | 943.8 | 0 | 0
131.6042 | 2017-05-12 02:30 | 42867.1111 | 0 | 0 | 0 | 25.5 | 46.5 | 0 | 0.4 | 36.3 | 0 | 943.8 | 0 | 0
131.6111 | 2017-05-12 02:40 | 42867.1181 | 0 | 0 | 0 | 25.1 | 47.3 | 0 | 0 | 0 | 0 | 943.9 | 0 | 0
131.6181 | 2017-05-12 02:50 | 42867.125 | 0 | 0 | 0 | 24.9 | 48.6 | 0.2 | 1.4 | 36.2 | 0 | 944 | 0 | 0
131.625 | 2017-05-12 03:00 | 42867.1319 | 0 | 0 | 0 | 24.5 | 48.5 | 1.3 | 1.9 | 36.1 | 0.2 | 944 | 0 | 0
131.6319 | 2017-05-12 03:10 | 42867.1389 | 0 | 0 | 0 | 24.5 | 50 | 1.3 | 1.6 | 35.6 | 0.4 | 944.1 | 0 | 0
131.6389 | 2017-05-12 03:20 | 42867.1458 | 0 | 0 | 0 | 24.4 | 51.5 | 1.5 | 1.9 | 5 | 14.9 | 944.1 | 0 | 0
131.6458 | 2017-05-12 03:30 | 42867.1528 | 0 | 0 | 0 | 24.2 | 52.4 | 1.5 | 1.9 | 336.4 | 0.6 | 944.1 | 0 | 0
131.6528 | 2017-05-12 03:40 | 42867.1597 | 0 | 0 | 0 | 23.9 | 54 | 1.6 | 2.4 | 343.8 | 8.6 | 944.1 | 0 | 0
131.6597 | 2017-05-12 03:50 | 42867.1667 | 0 | 0 | 0 | 24 | 53.9 | 1.5 | 2.4 | 341.9 | 4.3 | 944.1 | 0 | 0
131.6667 | 2017-05-12 04:00 | 42867.1736 | 0 | 0 | 0 | 24.1 | 53.1 | 1.5 | 2.4 | 333.4 | 6.1 | 944.1 | 0 | 0
131.6736 | 2017-05-12 04:10 | 42867.1806 | 0 | 0 | 0 | 24.1 | 52.6 | 0.9 | 2.1 | 340.5 | 3.9 | 944.1 | 0 | 0
131.6806 | 2017-05-12 04:20 | 42867.1875 | 0 | 0 | 0 | 23.9 | 52.9 | 0 | 1.1 | 335.4 | 0 | 944.2 | 0 | 0
131.6875 | 2017-05-12 04:30 | 42867.1944 | 0 | 0 | 0 | 23.7 | 53.1 | 0 | 0 | 0 | 0 | 944.3 | 0 | 0
131.6944 | 2017-05-12 04:40 | 42867.2014 | 0 | 0 | 0 | 24.1 | 52.1 | 0 | 0.7 | 335.5 | 0 | 944.3 | 0 | 0
131.7014 | 2017-05-12 04:50 | 42867.2083 | 0 | 0 | 0 | 24.3 | 51.5 | 0.1 | 0.7 | 335.5 | 0 | 944.4 | 0 | 0
131.7083 | 2017-05-12 05:00 | 42867.2153 | 0 | 0 | 0 | 23.9 | 53.3 | 0 | 0.4 | 335.5 | 0 | 944.6 | 0 | 0
131.7153 | 2017-05-12 05:10 | 42867.2222 | 1.3 | 0 | 0 | 23.6 | 55 | 0.1 | 0.7 | 335.5 | 0 | 944.7 | -100 | 0
131.7222 | 2017-05-12 05:20 | 42867.2292 | 9 | 0 | 7.3 | 23.5 | 55.2 | 0 | 0 | 0 | 0 | 944.8 | -41.1245 | 0
131.7292 | 2017-05-12 05:30 | 42867.2361 | 18.8 | 0 | 16.6 | 23.3 | 56.2 | 0 | 0 | 0 | 0 | 944.9 | -29.7043 | 0
131.7361 | 2017-05-12 05:40 | 42867.2431 | 29.7 | 0 | 27.3 | 23.7 | 54.7 | 0 | 0 | 0 | 0 | 945.1 | -22.2993 | 0
131.7431 | 2017-05-12 05:50 | 42867.25 | 40.4 | 0 | 37.7 | 23.9 | 55.5 | 0 | 0 | 0 | 0 | 945.2 | -19.0658 | 0
131.75 | 2017-05-12 06:00 | 42867.2569 | 51.6 | 0.7 | 48.3 | 24.1 | 54.3 | 0.2 | 1.1 | 335.5 | 0 | 945.3 | -18.0691 | 0
131.7569 | 2017-05-12 06:10 | 42867.2639 | 105.7 | 154.4 | 59.5 | 24.9 | 52 | 0.1 | 1.1 | 335.9 | 0 | 945.4 | -65.4808 | 0
131.7639 | 2017-05-12 06:20 | 42867.2708 | 147.5 | 299.4 | 68.7 | 25.6 | 50.7 | 0 | 0.7 | 336.7 | 0.1 | 945.5 | -23.0285 | 0
131.7708 | 2017-05-12 06:30 | 42867.2778 | 177.5 | 336 | 77.9 | 26.6 | 47.4 | 0 | 0.4 | 336.9 | 0 | 945.6 | -21.5288 | 0
131.7778 | 2017-05-12 06:40 | 42867.2847 | 218.3 | 402.4 | 85.3 | 27.8 | 45.1 | 0 | 0 | 0 | 0 | 945.7 | -23.08 | 0
131.7847 | 2017-05-12 06:50 | 42867.2917 | 252.7 | 443.2 | 91.6 | 28.4 | 43.4 | 0.3 | 1.6 | 23.5 | 15 | 945.8 | -21.9334 | 0
131.7917 | 2017-05-12 07:00 | 42867.2986 | 287.7 | 481.1 | 96.8 | 27.6 | 44.1 | 0.3 | 1.6 | 42.7 | 2.4 | 945.9 | -21.5292 | 0
131.7986 | 2017-05-12 07:10 | 42867.3056 | 320.9 | 507.1 | 103.3 | 27.4 | 44 | 1 | 2.6 | 90.7 | 8 | 946.1 | -19.9441 | 0
131.8056 | 2017-05-12 07:20 | 42867.3125 | 351.8 | 519.6 | 111.4 | 28.1 | 42.5 | 0.3 | 1.6 | 80.9 | 8.5 | 946.2 | -20.0374 | 0
131.8125 | 2017-05-12 07:30 | 42867.3194 | 389.4 | 554.7 | 114.9 | 28.9 | 40.4 | 0.3 | 1.6 | 63.2 | 16.9 | 946.2 | -20.064 | 0
131.8194 | 2017-05-12 07:40 | 42867.3264 | 423.8 | 578.6 | 118.9 | 29.2 | 39.8 | 0.3 | 1.6 | 126.1 | 12.8 | 946.3 | -20.281 | 0
131.8264 | 2017-05-12 07:50 | 42867.3333 | 462.4 | 610.1 | 122.3 | 29.5 | 38.5 | 0.5 | 1.6 | 118.9 | 5.2 | 946.4 | -19.7042 | 0
131.8333 | 2017-05-12 08:00 | 42867.3403 | 494.6 | 626.7 | 125.5 | 30.2 | 36.8 | 0.6 | 2.4 | 108.8 | 6.3 | 946.4 | -20.6099 | 0
131.8403 | 2017-05-12 08:10 | 42867.3472 | 528 | 646.3 | 128.7 | 30.2 | 36.3 | 0.9 | 2.4 | 103.7 | 4.4 | 946.4 | -19.5883 | 0
131.8472 | 2017-05-12 08:20 | 42867.3542 | 561.2 | 657.3 | 135 | 31.2 | 35 | 0.7 | 1.9 | 74.9 | 28.1 | 946.4 | -21.0564 | 0
131.8542 | 2017-05-12 08:30 | 42867.3611 | 595.9 | 681.2 | 135.4 | 31.6 | 33.8 | 0.6 | 1.9 | 52 | 32.3 | 946.3 | -20.7261 | 0
131.8611 | 2017-05-12 08:40 | 42867.3681 | 634.5 | 709.2 | 136.6 | 32.2 | 33.3 | 0.6 | 2.4 | 88.4 | 23.4 | 946.3 | -19.8938 | 0
131.8681 | 2017-05-12 08:50 | 42867.375 | 653.9 | 704.6 | 141.4 | 31.9 | 33.9 | 1.3 | 2.4 | 106.1 | 20 | 946.3 | -18.4692 | 0
131.875 | 2017-05-12 09:00 | 42867.3819 | 679.4 | 711.3 | 144.6 | 31.8 | 33.6 | 1.4 | 2.6 | 118.1 | 19.3 | 946.3 | -17.6612 | 0
131.8819 | 2017-05-12 09:10 | 42867.3889 | 704.2 | 711.2 | 152.2 | 32.7 | 32.3 | 0.8 | 2.4 | 106.8 | 16.8 | 946.3 | -17.5682 | 0
131.8889 | 2017-05-12 09:20 | 42867.3958 | 721.3 | 701 | 161.2 | 32.8 | 32.2 | 1 | 3.1 | 107.4 | 4.6 | 946.3 | -16.9601 | 0
131.8958 | 2017-05-12 09:30 | 42867.4028 | 747.6 | 708.7 | 166 | 33.1 | 32.2 | 1.2 | 2.4 | 119.9 | 19.3 | 946.4 | -16.7981 | 0
131.9028 | 2017-05-12 09:40 | 42867.4097 | 769.5 | 708 | 174.1 | 33.5 | 31.5 | 1.6 | 3.1 | 136.4 | 11.7 | 946.4 | -16.3403 | 0
131.9097 | 2017-05-12 09:50 | 42867.4167 | 792.9 | 726.4 | 169.2 | 33.1 | 31.7 | 1 | 2.1 | 83.8 | 42 | 946.4 | -15.1396 | 0
131.9167 | 2017-05-12 10:00 | 42867.4236 | 799.9 | 716.6 | 172.9 | 34 | 30.6 | 1.3 | 2.9 | 119.2 | 36.3 | 946.4 | -13.3908 | 0
131.9236 | 2017-05-12 10:10 | 42867.4306 | 827.9 | 747 | 164.4 | 35 | 28.9 | 1.4 | 3.6 | 305.3 | 80.8 | 946.4 | -10.9073 | 0
131.9306 | 2017-05-12 10:20 | 42867.4375 | 856.8 | 781.3 | 153.1 | 35.2 | 28.1 | 2.2 | 3.9 | 234.1 | 31.9 | 946.3 | -8.8217 | 0
131.9375 | 2017-05-12 10:30 | 42867.4444 | 884.5 | 813.2 | 142.3 | 35 | 27.4 | 1.7 | 3.4 | 220.5 | 28.7 | 946.3 | -7.4162 | 0
131.9444 | 2017-05-12 10:40 | 42867.4514 | 884.6 | 796.4 | 148.6 | 35.3 | 27.3 | 3 | 11.9 | 199.8 | 50.1 | 946.2 | -6.3307 | 0
131.9514 | 2017-05-12 10:50 | 42867.4583 | 902.5 | 809.4 | 147.4 | 35.2 | 26.9 | 2.6 | 4.9 | 275.2 | 32.3 | 946.2 | -4.3878 | 0
131.9583 | 2017-05-12 11:00 | 42867.4653 | 913.4 | 814.9 | 146.6 | 35.5 | 25.4 | 3.2 | 5.9 | 281.1 | 23 | 946.1 | -3.0555 | 0
131.9653 | 2017-05-12 11:10 | 42867.4722 | 934.5 | 833.4 | 143.7 | 35.1 | 25.7 | 3.9 | 6.2 | 265 | 18.5 | 946.1 | -2.9112 | 0
131.9722 | 2017-05-12 11:20 | 42867.4792 | 940.1 | 833.2 | 144.3 | 35.2 | 25.2 | 3.4 | 6.2 | 256.8 | 23.1 | 946 | -2.5201 | 0
131.9792 | 2017-05-12 11:30 | 42867.4861 | 949.7 | 839.9 | 142.4 | 35.4 | 25.1 | 3.7 | 6.2 | 249.6 | 23.2 | 945.9 | -3.3197 | 0
131.9861 | 2017-05-12 11:40 | 42867.4931 | 950.4 | 835.5 | 143.5 | 35.6 | 24.8 | 3.7 | 6.9 | 247.2 | 22 | 945.9 | -4.0779 | 0
131.9931 | 2017-05-12 11:50 | 42867.5 | 953.6 | 837.1 | 143.4 | 36 | 24.2 | 3.5 | 5.6 | 254.8 | 24.3 | 945.8 | -4.0061 | 0
132 | 2017-05-12 12:00 | 42867.5069 | 945.8 | 820.4 | 149.9 | 35.6 | 24.6 | 3.7 | 6.7 | 261.8 | 25.8 | 945.8 | -5.2831 | 0
132.0069 | 2017-05-12 12:10 | 42867.5139 | 942.5 | 818.3 | 149.2 | 36 | 23.9 | 2.8 | 5.4 | 256.6 | 28.5 | 945.7 | -5.3959 | 0
132.0139 | 2017-05-12 12:20 | 42867.5208 | 961.4 | 847.7 | 141.8 | 36.3 | 22.7 | 2.8 | 5.4 | 231.8 | 27.1 | 945.7 | -5.3711 | 0
132.0208 | 2017-05-12 12:30 | 42867.5278 | 941.4 | 828.6 | 142.2 | 36.2 | 23 | 2.9 | 5.9 | 273.3 | 31.9 | 945.5 | -6.5695 | 0
132.0278 | 2017-05-12 12:40 | 42867.5347 | 928.2 | 815 | 145.4 | 36.6 | 22.7 | 2.7 | 5.4 | 263.7 | 21.6 | 945.4 | -7.6079 | 0
132.0347 | 2017-05-12 12:50 | 42867.5417 | 918.2 | 806.7 | 148.1 | 37 | 22.6 | 2.2 | 4.6 | 263.9 | 54.4 | 945.3 | -8.3907 | 0
132.0417 | 2017-05-12 13:00 | 42867.5486 | 916.9 | 817 | 144.6 | 37.3 | 21.9 | 3.8 | 6.4 | 194.4 | 29.4 | 945.2 | -7.6398 | 0
132.0486 | 2017-05-12 13:10 | 42867.5556 | 917.3 | 831 | 139.5 | 37 | 22 | 3.1 | 6.2 | 244.8 | 30.3 | 945 | -8.2269 | 0
132.0556 | 2017-05-12 13:20 | 42867.5625 | 902.3 | 824.9 | 136.6 | 37 | 22.3 | 2.6 | 5.6 | 265.3 | 45.8 | 944.9 | -11.3393 | 0
132.0625 | 2017-05-12 13:30 | 42867.5694 | 885.9 | 812.3 | 141.1 | 37.1 | 22.1 | 2.4 | 5.1 | 240.2 | 42.1 | 944.8 | -12.4364 | 0
132.0694 | 2017-05-12 13:40 | 42867.5764 | 863.9 | 790.4 | 148 | 37.4 | 22.8 | 2.7 | 4.6 | 277.7 | 30.8 | 944.6 | -14.7802 | 0
132.0764 | 2017-05-12 13:50 | 42867.5833 | 835.1 | 766.2 | 150.7 | 37.6 | 22.1 | 2 | 4.1 | 293.2 | 40.4 | 944.4 | -17.0478 | 0
132.0833 | 2017-05-12 14:00 | 42867.5903 | 831.4 | 779.1 | 147.2 | 37.6 | 22.2 | 2.5 | 4.6 | 273.3 | 39.9 | 944.2 | -19.1312 | 0
132.0903 | 2017-05-12 14:10 | 42867.5972 | 793.2 | 748.2 | 148.7 | 37.7 | 22.2 | 2.3 | 5.1 | 253.9 | 66.7 | 944 | -19.8004 | 0
132.0972 | 2017-05-12 14:20 | 42867.6042 | 769.8 | 736 | 149.9 | 37.3 | 22.3 | 1.2 | 3.4 | 192.6 | 43.8 | 943.8 | -20 | 0
132.1042 | 2017-05-12 14:30 | 42867.6111 | 759.3 | 747.2 | 145.9 | 37.7 | 21.8 | 1.9 | 4.9 | 181.9 | 65.9 | 943.6 | -20.0054 | 0
132.1111 | 2017-05-12 14:40 | 42867.6181 | 753.9 | 775.6 | 135 | 37.9 | 20 | 2.9 | 6.2 | 231.1 | 24.3 | 943.5 | -20.0174 | 0
132.1181 | 2017-05-12 14:50 | 42867.625 | 728.6 | 773.3 | 128 | 38.1 | 19.6 | 2.5 | 4.9 | 255.9 | 27.5 | 943.3 | -22.0925 | 0
132.125 | 2017-05-12 15:00 | 42867.6319 | 700.1 | 762.4 | 125.8 | 37.8 | 19.6 | 2.4 | 5.6 | 253.7 | 20.7 | 943.2 | -23.0146 | 0
132.1319 | 2017-05-12 15:10 | 42867.6389 | 666.3 | 740.6 | 126.5 | 38 | 19.6 | 2.6 | 4.6 | 266.7 | 28.4 | 943.1 | -23.7148 | 0
132.1389 | 2017-05-12 15:20 | 42867.6458 | 639.2 | 732.4 | 124.4 | 37.6 | 19.6 | 3.2 | 5.1 | 283.9 | 16.9 | 943 | -24.337 | 0
132.1458 | 2017-05-12 15:30 | 42867.6528 | 605.8 | 710.6 | 125.1 | 38.1 | 19.1 | 1.5 | 3.4 | 308.2 | 31.9 | 942.8 | -25.133 | 0
132.1528 | 2017-05-12 15:40 | 42867.6597 | 576.3 | 692.9 | 127.5 | 38.2 | 19.2 | 1.2 | 2.4 | 351.3 | 27.7 | 942.7 | -24.5779 | 0
132.1597 | 2017-05-12 15:50 | 42867.6667 | 546.4 | 672.9 | 130.4 | 38.5 | 19.1 | 2.6 | 4.9 | 248.6 | 29.7 | 942.7 | -24.1165 | 0
132.1667 | 2017-05-12 16:00 | 42867.6736 | 492.5 | 605.9 | 135.8 | 38.1 | 19.2 | 1.4 | 3.9 | 310 | 56.4 | 942.7 | -22.8316 | 0
132.1736 | 2017-05-12 16:10 | 42867.6806 | 444.8 | 542.6 | 141.9 | 38.1 | 19.2 | 1.7 | 3.6 | 282.9 | 62.6 | 942.7 | -21.365 | 0
132.1806 | 2017-05-12 16:20 | 42867.6875 | 402.1 | 489.9 | 143.2 | 38.3 | 19.2 | 1.9 | 4.6 | 346.8 | 61.2 | 942.7 | -21.5984 | 0
132.1875 | 2017-05-12 16:30 | 42867.6944 | 288.6 | 320 | 128.5 | 37.9 | 20.6 | 2.9 | 4.9 | 321.5 | 29.3 | 942.7 | -17.3348 | 0
132.1944 | 2017-05-12 16:40 | 42867.7014 | 292.2 | 333.2 | 135.7 | 37.8 | 20.5 | 2.1 | 4.4 | 317.7 | 26.7 | 942.7 | -20.4893 | 0
132.2014 | 2017-05-12 16:50 | 42867.7083 | 229.3 | 235.9 | 125.1 | 37.5 | 20.7 | 2.7 | 5.1 | 351 | 31.4 | 942.8 | -18.3387 | 0
132.2083 | 2017-05-12 17:00 | 42867.7153 | 127.6 | 63.2 | 99 | 37.2 | 20.9 | 2.6 | 4.9 | 332.3 | 16.4 | 942.8 | -12.7057 | 0
132.2153 | 2017-05-12 17:10 | 42867.7222 | 95.6 | 16.7 | 86 | 36.6 | 22.2 | 3.6 | 5.1 | 336.8 | 16 | 942.8 | -11.2605 | 0
132.2222 | 2017-05-12 17:20 | 42867.7292 | 99.9 | 24.2 | 88.5 | 36.3 | 22.2 | 3.9 | 5.6 | 335.8 | 11.5 | 942.7 | -12.6227 | 0
132.2292 | 2017-05-12 17:30 | 42867.7361 | 90.6 | 4.4 | 85.8 | 36.1 | 22.6 | 3.1 | 4.6 | 337.8 | 12 | 942.7 | -13.0163 | 0
132.2361 | 2017-05-12 17:40 | 42867.7431 | 84.5 | 1.5 | 81.2 | 35.8 | 23.3 | 3.1 | 4.9 | 22.9 | 47.1 | 942.9 | -12.1674 | 0
132.2431 | 2017-05-12 17:50 | 42867.75 | 68.4 | 0 | 66.2 | 34.4 | 25.2 | 3 | 8.4 | 64.6 | 59.1 | 943.1 | -10.6171 | 0
132.25 | 2017-05-12 18:00 | 42867.7569 | 46.3 | 0 | 44.6 | 33.9 | 24.4 | 3.6 | 8.2 | 49.5 | 43.7 | 943.1 | -9.8283 | 0
132.2569 | 2017-05-12 18:10 | 42867.7639 | 29 | 0 | 27.9 | 33.5 | 24.3 | 2.4 | 6.2 | 66.7 | 58.2 | 943.2 | -7.9237 | 0
132.2639 | 2017-05-12 18:20 | 42867.7708 | 20.1 | 0 | 19.5 | 33 | 24.8 | 3.2 | 6.7 | 91 | 41.6 | 943.4 | -5.7193 | 0
132.2708 | 2017-05-12 18:30 | 42867.7778 | 9.4 | 0 | 9.4 | 32.5 | 25.7 | 6.7 | 9.7 | 103.9 | 14.8 | 943.6 | 0 | 0
132.2778 | 2017-05-12 18:40 | 42867.7847 | 1.7 | 0 | 2 | 32.3 | 25.4 | 6.2 | 10.2 | 109.1 | 22 | 943.7 | 7.7276 | 0
132.2847 | 2017-05-12 18:50 | 42867.7917 | 0 | 0 | 0 | 32.2 | 24.8 | 6.5 | 10.9 | 100.3 | 20.9 | 943.5 | 0 | 0
132.2917 | 2017-05-12 19:00 | 42867.7986 | 0 | 0 | 0 | 32.2 | 24.4 | 4.8 | 9.7 | 92.8 | 38.4 | 943.6 | 0 | 0
132.2986 | 2017-05-12 19:10 | 42867.8056 | 0 | 0 | 0 | 32.1 | 25.2 | 3.8 | 6.4 | 93.9 | 27.9 | 943.9 | 0 | 0
132.3056 | 2017-05-12 19:20 | 42867.8125 | 0 | 0 | 0 | 32.1 | 25.2 | 4.3 | 9.4 | 85.9 | 40.6 | 943.8 | 0 | 0
132.3125 | 2017-05-12 19:30 | 42867.8194 | 0 | 0 | 0 | 32.1 | 25.2 | 2.4 | 6.4 | 73.8 | 59.1 | 943.8 | 0 | 0
132.3194 | 2017-05-12 19:40 | 42867.8264 | 0 | 0 | 0 | 32.1 | 25.2 | 3.1 | 5.1 | 102.3 | 16.3 | 943.9 | 0 | 0
132.3264 | 2017-05-12 19:50 | 42867.8333 | 0 | 0 | 0 | 31.2 | 27.4 | 1.5 | 2.9 | 93.3 | 7.7 | 944 | 0 | 0
132.3333 | 2017-05-12 20:00 | 42867.8403 | 0 | 0 | 0 | 31.2 | 26.9 | 1.8 | 3.1 | 97.9 | 17 | 944.1 | 0 | 0
132.3403 | 2017-05-12 20:10 | 42867.8472 | 0 | 0 | 0 | 31.2 | 27.2 | 1.5 | 2.9 | 61.5 | 41.8 | 944.2 | 0 | 0
132.3472 | 2017-05-12 20:20 | 42867.8542 | 0 | 0 | 0 | 30.9 | 27.6 | 1.5 | 1.9 | 25.9 | 28.3 | 944.3 | 0 | 0
132.3542 | 2017-05-12 20:30 | 42867.8611 | 0 | 0 | 0 | 30.8 | 27.5 | 0.8 | 1.6 | 339.9 | 0 | 944.5 | 0 | 0
132.3611 | 2017-05-12 20:40 | 42867.8681 | 0 | 0 | 0 | 30.7 | 28 | 3 | 6.7 | 179 | 24.6 | 944.6 | 0 | 0
132.3681 | 2017-05-12 20:50 | 42867.875 | 0 | 0 | 0 | 30.1 | 33.6 | 5.7 | 9.4 | 180 | 14.8 | 944.9 | 0 | 0
132.375 | 2017-05-12 21:00 | 42867.8819 | 0 | 0 | 0 | 29.4 | 37.5 | 4.8 | 9.2 | 195.2 | 12.2 | 944.8 | 0 | 0
132.3819 | 2017-05-12 21:10 | 42867.8889 | 0 | 0 | 0 | 29 | 40 | 4.1 | 6.7 | 194.6 | 14.1 | 944.8 | 0 | 0
132.3889 | 2017-05-12 21:20 | 42867.8958 | 0 | 0 | 0 | 28.7 | 41.1 | 3.5 | 7.2 | 199.1 | 13.7 | 945.1 | 0 | 0
132.3958 | 2017-05-12 21:30 | 42867.9028 | 0 | 0 | 0 | 28.2 | 42.5 | 3.8 | 7.4 | 186.5 | 14.6 | 945.6 | 0 | 0
132.4028 | 2017-05-12 21:40 | 42867.9097 | 0 | 0 | 0 | 28 | 42.5 | 2.6 | 5.4 | 166.8 | 20.3 | 945.7 | 0 | 0
132.4097 | 2017-05-12 21:50 | 42867.9167 | 0 | 0 | 0 | 28 | 42.5 | 2.7 | 4.4 | 152.5 | 12.2 | 945.5 | 0 | 0
132.4167 | 2017-05-12 22:00 | 42867.9236 | 0 | 0 | 0 | 28 | 42.8 | 1.4 | 2.9 | 94.2 | 59.2 | 945.4 | 0 | 0
132.4236 | 2017-05-12 22:10 | 42867.9306 | 0 | 0 | 0 | 28 | 42.7 | 1.6 | 2.6 | 29.9 | 19.4 | 945.4 | 0 | 0
132.4306 | 2017-05-12 22:20 | 42867.9375 | 0 | 0 | 0 | 27.7 | 42.9 | 1.1 | 2.6 | 46.8 | 0.1 | 945.3 | 0 | 0
132.4375 | 2017-05-12 22:30 | 42867.9444 | 0 | 0 | 0 | 27.8 | 41.7 | 0.1 | 1.1 | 46.8 | 0 | 945.2 | 0 | 0
132.4444 | 2017-05-12 22:40 | 42867.9514 | 0 | 0 | 0 | 27.7 | 42.2 | 1.4 | 2.9 | 30.7 | 15.4 | 945.1 | 0 | 0
132.4514 | 2017-05-12 22:50 | 42867.9583 | 0 | 0 | 0 | 28.2 | 39.6 | 1.6 | 2.9 | 25.1 | 10.4 | 944.9 | 0 | 0
132.4583 | 2017-05-12 23:00 | 42867.9653 | 0 | 0 | 0 | 28.3 | 39.6 | 2.2 | 4.4 | 21.9 | 15.4 | 944.8 | 0 | 0
132.4653 | 2017-05-12 23:10 | 42867.9722 | 0 | 0 | 0 | 28.2 | 40.8 | 2.4 | 3.9 | 21.6 | 15.2 | 944.8 | 0 | 0
132.4722 | 2017-05-12 23:20 | 42867.9792 | 0 | 0 | 0 | 28.1 | 41.5 | 2.3 | 3.4 | 27.9 | 21.1 | 944.7 | 0 | 0
132.4792 | 2017-05-12 23:30 | 42867.9861 | 0 | 0 | 0 | 27.8 | 42 | 2 | 3.4 | 20.4 | 23.5 | 944.5 | 0 | 0
132.4861 | 2017-05-12 23:40 | 42867.9931 | 0 | 0 | 0 | 27.7 | 41.7 | 2.2 | 3.1 | 350.7 | 3.4 | 944.5 | 0 | 0
132.4931 | 2017-05-12 23:50 | 42868 | 0 | 0 | 0 | 27.6 | 41.7 | 1.7 | 2.6 | 352.8 | 0 | 944.4 | 0 | 0
132.5 | 2017-05-13 | 42868.0069 | 0 | 0 | 0 | 27.5 | 41.3 | 0.5 | 1.6 | 352.8 | 0 | 944.4 | 0 | 0
132.5069 | 2017-05-13 00:10 | 42868.0139 | 0 | 0 | 0 | 27.6 | 41.5 | 0.2 | 1.4 | 352.7 | 0 | 944.2 | 0 | 0
132.5139 | 2017-05-13 00:20 | 42868.0208 | 0 | 0 | 0 | 27.5 | 42.1 | 0.7 | 1.6 | 352.8 | 0.1 | 944.1 | 0 | 0
132.5208 | 2017-05-13 00:30 | 42868.0278 | 0 | 0 | 0 | 27.2 | 42.9 | 1.8 | 2.6 | 348.6 | 7.8 | 943.8 | 0 | 0
132.5278 | 2017-05-13 00:40 | 42868.0347 | 0 | 0 | 0 | 27.1 | 43.1 | 1.9 | 2.4 | 341 | 4.2 | 943.6 | 0 | 0
132.5347 | 2017-05-13 00:50 | 42868.0417 | 0 | 0 | 0 | 27.1 | 42 | 1.4 | 2.4 | 344.2 | 0.2 | 943.5 | 0 | 0
132.5417 | 2017-05-13 01:00 | 42868.0486 | 0 | 0 | 0 | 27.3 | 41.5 | 1.1 | 1.9 | 44.8 | 29.3 | 943.4 | 0 | 0
132.5486 | 2017-05-13 01:10 | 42868.0556 | 0 | 0 | 0 | 27.4 | 42.4 | 0.5 | 1.9 | 63.4 | 0.1 | 943.3 | 0 | 0
132.5556 | 2017-05-13 01:20 | 42868.0625 | 0 | 0 | 0 | 27.1 | 43.7 | 0.1 | 0.7 | 63.5 | 0 | 943.2 | 0 | 0
132.5625 | 2017-05-13 01:30 | 42868.0694 | 0 | 0 | 0 | 27.1 | 43.3 | 0.2 | 1.1 | 63.5 | 0 | 943.1 | 0 | 0
132.5694 | 2017-05-13 01:40 | 42868.0764 | 0 | 0 | 0 | 27 | 43.4 | 0.6 | 1.1 | 63.5 | 0.1 | 943 | 0 | 0
132.5764 | 2017-05-13 01:50 | 42868.0833 | 0 | 0 | 0 | 27 | 43.2 | 0.1 | 0.7 | 63.5 | 0 | 942.9 | 0 | 0
132.5833 | 2017-05-13 02:00 | 42868.0903 | 0 | 0 | 0 | 26.6 | 45.7 | 0.8 | 1.6 | 84 | 61 | 942.8 | 0 | 0
132.5903 | 2017-05-13 02:10 | 42868.0972 | 0 | 0 | 0 | 26.5 | 45.9 | 0.2 | 1.4 | 221.5 | 0 | 942.7 | 0 | 0
132.5972 | 2017-05-13 02:20 | 42868.1042 | 0 | 0 | 0 | 26.3 | 47.1 | 0 | 0.7 | 221.5 | 0 | 942.6 | 0 | 0
132.6042 | 2017-05-13 02:30 | 42868.1111 | 0 | 0 | 0 | 26.3 | 46.8 | 0 | 0.7 | 221.5 | 0 | 942.6 | 0 | 0
132.6111 | 2017-05-13 02:40 | 42868.1181 | 0 | 0 | 0 | 26.2 | 46.9 | 0 | 0.7 | 221.5 | 0 | 942.7 | 0 | 0
132.6181 | 2017-05-13 02:50 | 42868.125 | 0 | 0 | 0 | 26.3 | 44.4 | 1.2 | 1.9 | 220.7 | 0.4 | 942.6 | 0 | 0
132.625 | 2017-05-13 03:00 | 42868.1319 | 0 | 0 | 0 | 26.4 | 43 | 1.2 | 1.9 | 211.9 | 2.1 | 942.6 | 0 | 0
132.6319 | 2017-05-13 03:10 | 42868.1389 | 0 | 0 | 0 | 26.4 | 42.5 | 0.2 | 1.4 | 211.1 | 0 | 942.6 | 0 | 0
132.6389 | 2017-05-13 03:20 | 42868.1458 | 0 | 0 | 0 | 26.5 | 43.2 | 0.2 | 1.1 | 211.2 | 0 | 942.5 | 0 | 0
132.6458 | 2017-05-13 03:30 | 42868.1528 | 0 | 0 | 0 | 25.3 | 47.7 | 0 | 0.7 | 211.2 | 0 | 942.5 | 0 | 0
132.6528 | 2017-05-13 03:40 | 42868.1597 | 0 | 0 | 0 | 25 | 47.3 | 0.3 | 1.6 | 174.4 | 19.9 | 942.7 | 0 | 0
132.6597 | 2017-05-13 03:50 | 42868.1667 | 0 | 0 | 0 | 25 | 48.6 | 0.6 | 1.9 | 119.5 | 0.1 | 942.7 | 0 | 0
132.6667 | 2017-05-13 04:00 | 42868.1736 | 0 | 0 | 0 | 25 | 48.7 | 0.1 | 1.1 | 119.5 | 0 | 942.7 | 0 | 0
132.6736 | 2017-05-13 04:10 | 42868.1806 | 0 | 0 | 0 | 24.4 | 50.2 | 0.1 | 1.1 | 119.5 | 0 | 942.7 | 0 | 0
132.6806 | 2017-05-13 04:20 | 42868.1875 | 0 | 0 | 0 | 24.7 | 49.2 | 1.2 | 2.9 | 130.1 | 20.6 | 942.9 | 0 | 0
132.6875 | 2017-05-13 04:30 | 42868.1944 | 0 | 0 | 0 | 25 | 47.7 | 1.2 | 2.9 | 215.2 | 11.4 | 943 | 0 | 0
132.6944 | 2017-05-13 04:40 | 42868.2014 | 0 | 0 | 0 | 24.9 | 47.9 | 0.4 | 1.6 | 226.4 | 0 | 943 | 0 | 0
132.7014 | 2017-05-13 04:50 | 42868.2083 | 0 | 0 | 0 | 24.2 | 50.9 | 0 | 0.7 | 226.4 | 0 | 943 | 0 | 0
132.7083 | 2017-05-13 05:00 | 42868.2153 | 0 | 0 | 0 | 24.1 | 50.8 | 0.5 | 1.4 | 226.4 | 0.1 | 943 | 0 | 0
132.7153 | 2017-05-13 05:10 | 42868.2222 | 2.6 | 0 | 1.1 | 24 | 51.1 | 1.5 | 2.1 | 299.6 | 39.5 | 943 | -100 | 0
132.7222 | 2017-05-13 05:20 | 42868.2292 | 15.3 | 0 | 14 | 23.7 | 51.7 | 1.8 | 2.4 | 339.8 | 6.1 | 943 | -29.7386 | 0
132.7292 | 2017-05-13 05:30 | 42868.2361 | 28.6 | 0 | 26.8 | 23.9 | 51.4 | 1.4 | 1.9 | 341.4 | 0.1 | 943 | -23.543 | 0
132.7361 | 2017-05-13 05:40 | 42868.2431 | 42.2 | 0 | 39.9 | 24.1 | 51.1 | 1.1 | 1.6 | 341.6 | 0.1 | 943 | -20.9078 | 0
132.7431 | 2017-05-13 05:50 | 42868.25 | 58.1 | 0 | 55.6 | 24.8 | 48.7 | 0.9 | 1.9 | 31.6 | 14.6 | 943 | -17.3661 | 0
132.75 | 2017-05-13 06:00 | 42868.2569 | 78.9 | 1.6 | 75.2 | 25.2 | 48.2 | 0 | 0.7 | 36 | 0.2 | 943 | -19.1721 | 0
132.7569 | 2017-05-13 06:10 | 42868.2639 | 144.1 | 157.2 | 98.6 | 25.4 | 48.2 | 0.2 | 1.4 | 30.2 | 0 | 943 | -57.0438 | 0
132.7639 | 2017-05-13 06:20 | 42868.2708 | 163.9 | 200.2 | 109.5 | 26.1 | 47.4 | 1.1 | 2.4 | 103 | 50 | 943.3 | -20.3909 | 0
132.7708 | 2017-05-13 06:30 | 42868.2778 | 184.9 | 198.4 | 122.9 | 26.2 | 45.6 | 1.7 | 2.4 | 140.2 | 6.5 | 943.5 | -22.4376 | 0
132.7778 | 2017-05-13 06:40 | 42868.2847 | 217.9 | 240.8 | 135.2 | 26.6 | 44.4 | 1.8 | 2.9 | 133.7 | 5.9 | 943.7 | -21.9796 | 0
132.7847 | 2017-05-13 06:50 | 42868.2917 | 210.6 | 184.2 | 140 | 27.1 | 40.6 | 1.9 | 3.1 | 110 | 20.2 | 943.7 | -18.4243 | 0
132.7917 | 2017-05-13 07:00 | 42868.2986 | 237.7 | 205.2 | 151.5 | 27.2 | 39.2 | 1.7 | 2.6 | 90.2 | 11.2 | 943.8 | -20.5557 | 0
132.7986 | 2017-05-13 07:10 | 42868.3056 | 293.3 | 291.1 | 164.1 | 27.9 | 37.7 | 0.9 | 2.4 | 38.6 | 17.7 | 943.8 | -20.3416 | 0
132.8056 | 2017-05-13 07:20 | 42868.3125 | 319.4 | 307.4 | 172.7 | 28.3 | 36.5 | 1.1 | 3.1 | 72.2 | 22.4 | 943.9 | -20.4844 | 0
132.8125 | 2017-05-13 07:30 | 42868.3194 | 393.2 | 419.5 | 181.2 | 28.6 | 35.5 | 1.1 | 2.6 | 79.2 | 22.7 | 944 | -22.6541 | 0
132.8194 | 2017-05-13 07:40 | 42868.3264 | 343.8 | 317.4 | 171 | 28.9 | 36.1 | 0.6 | 2.4 | 63.5 | 13 | 944.1 | -20.7912 | 0
132.8264 | 2017-05-13 07:50 | 42868.3333 | 424.2 | 431.5 | 178.3 | 28.8 | 35.8 | 2 | 3.9 | 103.9 | 16.4 | 944 | -22.3563 | 0
132.8333 | 2017-05-13 08:00 | 42868.3403 | 536.4 | 563.5 | 200 | 28.7 | 35.8 | 2.2 | 3.4 | 106.3 | 13.7 | 944.1 | -24.6585 | 0
132.8403 | 2017-05-13 08:10 | 42868.3472 | 497.1 | 451.8 | 212.4 | 29.3 | 34.9 | 1.7 | 2.6 | 119.3 | 22.9 | 944.1 | -21.6311 | 0
132.8472 | 2017-05-13 08:20 | 42868.3542 | 452.3 | 355.8 | 215.7 | 29.8 | 34 | 1.5 | 2.9 | 141.2 | 20.7 | 944.2 | -19.7879 | 0
132.8542 | 2017-05-13 08:30 | 42868.3611 | 551.1 | 469.4 | 227.4 | 30 | 34.6 | 1.4 | 3.1 | 123 | 19.5 | 944.2 | -22.7896 | 0
132.8611 | 2017-05-13 08:40 | 42868.3681 | 634.1 | 549.5 | 241 | 30.8 | 32.7 | 1.1 | 2.4 | 136 | 13.8 | 944.1 | -24.8015 | 0
132.8681 | 2017-05-13 08:50 | 42868.375 | 634.5 | 525 | 245.9 | 30.8 | 32.6 | 1.5 | 2.6 | 96.8 | 22.4 | 944.1 | -22.0724 | 0
132.875 | 2017-05-13 09:00 | 42868.3819 | 668 | 542.3 | 252.8 | 31.6 | 31.1 | 0.7 | 2.1 | 138.9 | 38.2 | 944.2 | -22.4817 | 0
132.8819 | 2017-05-13 09:10 | 42868.3889 | 676 | 518.9 | 266.7 | 32.1 | 30.1 | 1.1 | 2.6 | 97.1 | 17.9 | 944.1 | -20.4251 | 0
132.8889 | 2017-05-13 09:20 | 42868.3958 | 684.9 | 492.6 | 283.6 | 32 | 31.1 | 1.5 | 3.4 | 103.8 | 29.7 | 944.2 | -20.8591 | 0
132.8958 | 2017-05-13 09:30 | 42868.4028 | 602.6 | 379.6 | 284.1 | 31.9 | 31.1 | 1.1 | 2.6 | 104.3 | 17.3 | 944.2 | -17.0087 | 0
132.9028 | 2017-05-13 09:40 | 42868.4097 | 634.2 | 396.2 | 292.9 | 32.4 | 30 | 1 | 3.1 | 122.2 | 14.2 | 944.2 | -18.3206 | 0
132.9097 | 2017-05-13 09:50 | 42868.4167 | 655 | 403.4 | 300.5 | 32.8 | 29.1 | 0.6 | 3.1 | 118.2 | 6 | 944.2 | -17.4065 | 0
132.9167 | 2017-05-13 10:00 | 42868.4236 | 647.8 | 385.5 | 301.9 | 32.6 | 28.7 | 1.8 | 3.4 | 113.1 | 16.9 | 944.3 | -16.6019 | 0
132.9236 | 2017-05-13 10:10 | 42868.4306 | 687.8 | 429.9 | 295.9 | 33 | 27.4 | 1.5 | 3.6 | 131.8 | 23.6 | 944.3 | -17.1038 | 0
132.9306 | 2017-05-13 10:20 | 42868.4375 | 857.7 | 604.8 | 303.6 | 33.5 | 25.4 | 0.8 | 2.6 | 113.1 | 7.8 | 944.3 | -16.4664 | 0
132.9375 | 2017-05-13 10:30 | 42868.4444 | 730.3 | 475.7 | 287.7 | 34 | 25.4 | 1.8 | 3.9 | 134.6 | 18.4 | 944.2 | -12.9903 | 0
132.9444 | 2017-05-13 10:40 | 42868.4514 | 773.6 | 521.8 | 282.1 | 33.6 | 25.4 | 1.8 | 3.9 | 102.1 | 21.6 | 944.2 | -13.5479 | 0
132.9514 | 2017-05-13 10:50 | 42868.4583 | 877.4 | 630.9 | 281.2 | 34.4 | 25.1 | 1.1 | 2.9 | 54.5 | 47.8 | 944.2 | -10.8036 | 0
132.9583 | 2017-05-13 11:00 | 42868.4653 | 749.7 | 524.9 | 246.2 | 34.9 | 24.1 | 1.9 | 3.9 | 148.9 | 26.4 | 944.2 | -11.5087 | 0
132.9653 | 2017-05-13 11:10 | 42868.4722 | 935.4 | 767.3 | 199.7 | 35 | 21.9 | 2 | 3.4 | 133.8 | 30.4 | 944.1 | -9.7729 | 0
132.9722 | 2017-05-13 11:20 | 42868.4792 | 935.6 | 789.3 | 176.1 | 35 | 22.2 | 1.7 | 3.1 | 83.7 | 35.9 | 944 | -7.3241 | 0
132.9792 | 2017-05-13 11:30 | 42868.4861 | 919.1 | 769.4 | 175 | 35.4 | 22.3 | 1.5 | 3.6 | 98.5 | 12.8 | 943.8 | -6.8703 | 0
132.9861 | 2017-05-13 11:40 | 42868.4931 | 925.2 | 776.5 | 171.3 | 35.7 | 21.9 | 2.2 | 5.1 | 103.4 | 34 | 943.7 | -6.9948 | 0
132.9931 | 2017-05-13 11:50 | 42868.5 | 931.6 | 789.7 | 164.9 | 35.3 | 21.8 | 2.3 | 4.1 | 97.8 | 36.5 | 943.6 | -5.3026 | 0
133 | 2017-05-13 12:00 | 42868.5069 | 936.7 | 797.3 | 163 | 35.7 | 19.9 | 2.2 | 4.4 | 111.2 | 18.5 | 943.5 | -4.4033 | 0
133.0069 | 2017-05-13 12:10 | 42868.5139 | 920.8 | 774.4 | 168.9 | 36.2 | 20 | 1.7 | 3.6 | 170.1 | 37.5 | 943.3 | -5.3863 | 0
133.0139 | 2017-05-13 12:20 | 42868.5208 | 914.4 | 763.8 | 173.6 | 36.6 | 20 | 2 | 3.9 | 185.8 | 43.6 | 943.1 | -6.3377 | 0
133.0208 | 2017-05-13 12:30 | 42868.5278 | 900.3 | 751.8 | 172.6 | 36.6 | 20.1 | 1.8 | 3.4 | 203.5 | 38.1 | 943 | -7.7423 | 0
133.0278 | 2017-05-13 12:40 | 42868.5347 | 884.8 | 738.3 | 173.2 | 37.4 | 19.9 | 0.9 | 3.1 | 188.1 | 57.2 | 942.8 | -8.5836 | 0
133.0347 | 2017-05-13 12:50 | 42868.5417 | 880.2 | 743.5 | 170.6 | 36.9 | 20.4 | 2.8 | 4.6 | 109 | 22.4 | 942.7 | -6.6357 | 0
133.0417 | 2017-05-13 13:00 | 42868.5486 | 903.4 | 780.4 | 166.7 | 36.5 | 20.3 | 2.3 | 4.1 | 146.3 | 28.4 | 942.6 | -5.2461 | 0
133.0486 | 2017-05-13 13:10 | 42868.5556 | 879 | 760.4 | 168.2 | 37.2 | 19.6 | 1.1 | 2.6 | 330.4 | 66.2 | 942.5 | -5.5591 | 0
133.0556 | 2017-05-13 13:20 | 42868.5625 | 868.1 | 753.2 | 171.5 | 38.3 | 19 | 1 | 2.6 | 338.8 | 20.8 | 942.4 | -6.5814 | 0
133.0625 | 2017-05-13 13:30 | 42868.5694 | 842.2 | 733.4 | 171.7 | 38.6 | 18.7 | 1.2 | 4.9 | 237.7 | 47.4 | 942.2 | -8.067 | 0
133.0694 | 2017-05-13 13:40 | 42868.5764 | 855.4 | 761 | 170.2 | 37.2 | 19.8 | 2.6 | 4.6 | 129 | 22.2 | 942 | -8.5865 | 0
133.0764 | 2017-05-13 13:50 | 42868.5833 | 837.5 | 749.8 | 172.6 | 36.9 | 20.1 | 2.4 | 4.6 | 137.9 | 27.1 | 941.9 | -10.0436 | 0
133.0833 | 2017-05-13 14:00 | 42868.5903 | 782.6 | 689.4 | 178.8 | 37.1 | 20 | 1.9 | 3.9 | 159.4 | 55 | 941.7 | -13.9867 | 0
133.0903 | 2017-05-13 14:10 | 42868.5972 | 785 | 705.9 | 179 | 37.5 | 19.8 | 3.3 | 5.9 | 164.6 | 18.9 | 941.5 | -15.1083 | 0
133.0972 | 2017-05-13 14:20 | 42868.6042 | 768 | 711.6 | 170.8 | 37.2 | 20.2 | 2.9 | 5.6 | 129 | 16.1 | 941.3 | -15.5427 | 0
133.1042 | 2017-05-13 14:30 | 42868.6111 | 763.9 | 731.9 | 164.7 | 37.2 | 20.6 | 2.9 | 5.6 | 135.5 | 15.5 | 941.1 | -16.2803 | 0
133.1111 | 2017-05-13 14:40 | 42868.6181 | 733.4 | 712.2 | 165.6 | 37.2 | 20.8 | 3.1 | 5.6 | 125.6 | 13.7 | 941 | -16.433 | 0
133.1181 | 2017-05-13 14:50 | 42868.625 | 706.8 | 698.2 | 164.7 | 38 | 20.1 | 1.6 | 3.1 | 146.7 | 28.8 | 940.8 | -18.3792 | 0
133.125 | 2017-05-13 15:00 | 42868.6319 | 686.2 | 705 | 155.6 | 37.9 | 19.6 | 2.9 | 5.9 | 137.6 | 23.1 | 940.7 | -19.2193 | 0
133.1319 | 2017-05-13 15:10 | 42868.6389 | 658.9 | 701.8 | 149.6 | 37.5 | 19.8 | 3.6 | 6.4 | 158.9 | 16.2 | 940.6 | -17.8215 | 0
133.1389 | 2017-05-13 15:20 | 42868.6458 | 639.7 | 706.5 | 145.4 | 37.5 | 19.6 | 4 | 6.4 | 168.5 | 22.5 | 940.5 | -18.4878 | 0
133.1458 | 2017-05-13 15:30 | 42868.6528 | 613 | 699.1 | 142.2 | 37.8 | 19.4 | 2.4 | 6.2 | 171.6 | 19 | 940.4 | -19.7719 | 0
133.1528 | 2017-05-13 15:40 | 42868.6597 | 576.6 | 675 | 141.8 | 37.8 | 19.4 | 3.5 | 5.6 | 168.4 | 17.1 | 940.3 | -18.3324 | 0
133.1597 | 2017-05-13 15:50 | 42868.6667 | 550.9 | 655.4 | 147.1 | 37.5 | 19.3 | 2.7 | 5.1 | 165 | 18.4 | 940.3 | -19.3299 | 0
133.1667 | 2017-05-13 16:00 | 42868.6736 | 512.4 | 605.1 | 156.7 | 37.7 | 19.4 | 1.1 | 2.9 | 122.3 | 20.6 | 940.3 | -20.0256 | 0
133.1736 | 2017-05-13 16:10 | 42868.6806 | 482.1 | 580.4 | 159.8 | 37.9 | 19.6 | 2.3 | 4.1 | 161.6 | 41.2 | 940.3 | -17.7754 | 0
133.1806 | 2017-05-13 16:20 | 42868.6875 | 438.6 | 542.5 | 153.9 | 38.1 | 18.9 | 2.2 | 3.9 | 197.4 | 21.4 | 940.3 | -18.0233 | 0
133.1875 | 2017-05-13 16:30 | 42868.6944 | 271.9 | 285.1 | 129.1 | 38 | 19.1 | 1.8 | 2.9 | 176.8 | 16.9 | 940.3 | -14.6451 | 0
133.1944 | 2017-05-13 16:40 | 42868.7014 | 105 | 1.5 | 102.4 | 37.4 | 19.8 | 1.3 | 3.1 | 281.3 | 49.7 | 940.3 | -4.3516 | 0
133.2014 | 2017-05-13 16:50 | 42868.7083 | 132.9 | 72.6 | 97.9 | 37.4 | 19.7 | 0.7 | 1.9 | 357.6 | 8.7 | 940.3 | -12.4043 | 0
133.2083 | 2017-05-13 17:00 | 42868.7153 | 102.3 | 55 | 78 | 37.5 | 19.7 | 0.9 | 2.4 | 230.9 | 49.7 | 940.3 | -9.1632 | 0
133.2153 | 2017-05-13 17:10 | 42868.7222 | 52.3 | 0 | 51.8 | 36.9 | 20.4 | 0.7 | 2.4 | 208.1 | 8.2 | 940.3 | -1.4479 | 0
133.2222 | 2017-05-13 17:20 | 42868.7292 | 34.9 | 0 | 34.6 | 36.8 | 20.8 | 0.3 | 1.6 | 200.8 | 0 | 940.2 | -0.9627 | 0
133.2292 | 2017-05-13 17:30 | 42868.7361 | 30.5 | 0 | 30.4 | 36.5 | 21.2 | 0.9 | 2.4 | 202.7 | 4.3 | 940.2 | -0.36012 | 0
133.2361 | 2017-05-13 17:40 | 42868.7431 | 36.4 | 0 | 36.2 | 36.2 | 22.5 | 2 | 4.4 | 191.6 | 10.4 | 940.1 | -0.8211 | 0
133.2431 | 2017-05-13 17:50 | 42868.75 | 38.2 | 0 | 38 | 35.7 | 23.9 | 3.1 | 4.6 | 186.8 | 11.1 | 940.1 | -0.95521 | 0
133.25 | 2017-05-13 18:00 | 42868.7569 | 32.5 | 0 | 32.5 | 35.5 | 24 | 3.1 | 4.9 | 191.5 | 9.2 | 940.2 | 0 | 0
133.2569 | 2017-05-13 18:10 | 42868.7639 | 20 | 0 | 20.6 | 35.3 | 24.1 | 3 | 4.9 | 199.6 | 10.6 | 940.3 | 4.2533 | 0
133.2639 | 2017-05-13 18:20 | 42868.7708 | 5.2 | 0 | 5.3 | 34.4 | 26 | 6.7 | 11.2 | 255.2 | 36.2 | 940.4 | 0.93297 | 0
133.2708 | 2017-05-13 18:30 | 42868.7778 | 0 | 0 | 0 | 32.1 | 30.4 | 7.7 | 12.2 | 285.7 | 22.2 | 940.7 | 0 | 0
133.2778 | 2017-05-13 18:40 | 42868.7847 | 0 | 0 | 0 | 31.3 | 32 | 4.4 | 8.9 | 305.4 | 32.1 | 941.3 | 0 | 0
133.2847 | 2017-05-13 18:50 | 42868.7917 | 0 | 0 | 0 | 31.5 | 31.5 | 5.4 | 9.4 | 322.5 | 32.6 | 941.8 | 0 | 0
133.2917 | 2017-05-13 19:00 | 42868.7986 | 0 | 0 | 0 | 31.7 | 30 | 4.7 | 9.2 | 16.6 | 37.4 | 942.7 | 0 | 0
133.2986 | 2017-05-13 19:10 | 42868.8056 | 0 | 0 | 0 | 30.8 | 33.9 | 3.9 | 6.7 | 19.5 | 26 | 943 | 0 | 0
133.3056 | 2017-05-13 19:20 | 42868.8125 | 0 | 0 | 0 | 28.9 | 42 | 3.4 | 5.4 | 15.2 | 25.6 | 943.3 | 0 | 0
133.3125 | 2017-05-13 19:30 | 42868.8194 | 0 | 0 | 0 | 28.1 | 44.3 | 3.6 | 7.2 | 16.1 | 24.9 | 943.5 | 0 | 0
133.3194 | 2017-05-13 19:40 | 42868.8264 | 0 | 0 | 0 | 27.7 | 47.1 | 4.7 | 7.7 | 3.8 | 26.5 | 943.6 | 0 | 0
133.3264 | 2017-05-13 19:50 | 42868.8333 | 0 | 0 | 0 | 27.3 | 44.5 | 5.9 | 8.9 | 13.5 | 27.2 | 943.6 | 0 | 0
133.3333 | 2017-05-13 20:00 | 42868.8403 | 0 | 0 | 0 | 27.7 | 42.2 | 5 | 7.9 | 4.9 | 31.6 | 943.8 | 0 | 0
133.3403 | 2017-05-13 20:10 | 42868.8472 | 0 | 0 | 0 | 27.4 | 44.9 | 5.9 | 8.4 | 353.6 | 29.7 | 943.7 | 0 | 0
133.3472 | 2017-05-13 20:20 | 42868.8542 | 0 | 0 | 0 | 27.7 | 43 | 5.3 | 8.2 | 352 | 27.5 | 943.6 | 0 | 0
133.3542 | 2017-05-13 20:30 | 42868.8611 | 0 | 0 | 0 | 27.8 | 42 | 5.5 | 7.7 | 0.7 | 34.2 | 943.4 | 0 | 0
133.3611 | 2017-05-13 20:40 | 42868.8681 | 0 | 0 | 0 | 27.9 | 41.7 | 5.1 | 6.9 | 342.7 | 15.5 | 943.6 | 0 | 0
133.3681 | 2017-05-13 20:50 | 42868.875 | 0 | 0 | 0 | 28 | 40.6 | 5.6 | 7.9 | 346.9 | 21.2 | 943.6 | 0 | 0
133.375 | 2017-05-13 21:00 | 42868.8819 | 0 | 0 | 0 | 27.4 | 46.7 | 5.7 | 8.9 | 344.9 | 17 | 943.6 | 0 | 0
133.3819 | 2017-05-13 21:10 | 42868.8889 | 0 | 0 | 0 | 25.1 | 56.1 | 7.2 | 10.2 | 341.5 | 12.4 | 943.4 | 0 | 0
133.3889 | 2017-05-13 21:20 | 42868.8958 | 0 | 0 | 0 | 24.8 | 57.5 | 4.7 | 7.2 | 350.9 | 21.7 | 943.3 | 0 | 0
133.3958 | 2017-05-13 21:30 | 42868.9028 | 0 | 0 | 0 | 25.4 | 55.3 | 1.2 | 3.9 | 12.7 | 22 | 943.3 | 0 | 0
133.4028 | 2017-05-13 21:40 | 42868.9097 | 0 | 0 | 0 | 26.2 | 53.5 | 1.4 | 4.1 | 257.8 | 30.1 | 943.2 | 0 | 0
133.4097 | 2017-05-13 21:50 | 42868.9167 | 0 | 0 | 0 | 26.7 | 51.1 | 2.6 | 4.4 | 236.5 | 15.5 | 943.1 | 0 | 0
133.4167 | 2017-05-13 22:00 | 42868.9236 | 0 | 0 | 0 | 27.3 | 46.6 | 2.2 | 4.1 | 248.3 | 28.5 | 942.9 | 0 | 0
133.4236 | 2017-05-13 22:10 | 42868.9306 | 0 | 0 | 0 | 27.9 | 41.2 | 1.6 | 3.1 | 239.7 | 14.5 | 942.9 | 0 | 0
133.4306 | 2017-05-13 22:20 | 42868.9375 | 0 | 0 | 0 | 28.8 | 38.3 | 2.6 | 5.6 | 260.5 | 17.8 | 942.9 | 0 | 0
133.4375 | 2017-05-13 22:30 | 42868.9444 | 0 | 0 | 0 | 27.7 | 43 | 3.7 | 7.2 | 300 | 28.5 | 943.2 | 0 | 0
133.4444 | 2017-05-13 22:40 | 42868.9514 | 0 | 0 | 0 | 27.1 | 44.5 | 2.8 | 4.9 | 273 | 22.2 | 943.2 | 0 | 0
133.4514 | 2017-05-13 22:50 | 42868.9583 | 0 | 0 | 0 | 27 | 44.6 | 2.3 | 3.9 | 248.9 | 16.5 | 943.1 | 0 | 0
133.4583 | 2017-05-13 23:00 | 42868.9653 | 0 | 0 | 0 | 27 | 44.9 | 2.1 | 4.1 | 247.3 | 13.2 | 942.9 | 0 | 0
133.4653 | 2017-05-13 23:10 | 42868.9722 | 0 | 0 | 0 | 26.8 | 46.1 | 2 | 3.6 | 212.4 | 11 | 942.8 | 0 | 0
133.4722 | 2017-05-13 23:20 | 42868.9792 | 0 | 0 | 0 | 26.8 | 46.4 | 1.7 | 2.6 | 221.3 | 15.1 | 942.7 | 0 | 0
133.4792 | 2017-05-13 23:30 | 42868.9861 | 0 | 0 | 0 | 27 | 44.9 | 2.7 | 3.6 | 268.7 | 16.3 | 942.5 | 0 | 0
133.4861 | 2017-05-13 23:40 | 42868.9931 | 0 | 0 | 0 | 26.8 | 46.2 | 1.8 | 3.1 | 205.1 | 36.6 | 942.5 | 0 | 0
133.4931 | 2017-05-13 23:50 | 42869 | 0 | 0 | 0 | 26.6 | 46.2 | 2.2 | 3.6 | 255.6 | 34.1 | 942.2 | 0 | 0
133.5 | 2017-05-14 | 42869.0069 | 0 | 0 | 0 | 26.8 | 44.7 | 2.8 | 5.1 | 319.9 | 19.1 | 941.9 | 0 | 0
133.5069 | 2017-05-14 00:10 | 42869.0139 | 0 | 0 | 0 | 26.9 | 43 | 3.2 | 4.9 | 334.8 | 10.9 | 941.9 | 0 | 0
133.5139 | 2017-05-14 00:20 | 42869.0208 | 0 | 0 | 0 | 26.6 | 45.2 | 1.2 | 3.1 | 52.1 | 46.1 | 942.1 | 0 | 0
133.5208 | 2017-05-14 00:30 | 42869.0278 | 0 | 0 | 0 | 26.4 | 45.3 | 0.5 | 1.9 | 345.2 | 14.4 | 942.1 | 0 | 0
133.5278 | 2017-05-14 00:40 | 42869.0347 | 0 | 0 | 0 | 26.1 | 48.2 | 0.8 | 2.4 | 354.7 | 16.7 | 942.1 | 0 | 0
133.5347 | 2017-05-14 00:50 | 42869.0417 | 0 | 0 | 0 | 26 | 48.7 | 1.2 | 3.4 | 34 | 17.4 | 942.2 | 0 | 0
133.5417 | 2017-05-14 01:00 | 42869.0486 | 0 | 0 | 0 | 25.6 | 50.1 | 2.3 | 3.4 | 11.7 | 11.8 | 941.9 | 0 | 0
133.5486 | 2017-05-14 01:10 | 42869.0556 | 0 | 0 | 0 | 25 | 53.1 | 2.6 | 3.6 | 20.3 | 25.1 | 941.6 | 0 | 0
133.5556 | 2017-05-14 01:20 | 42869.0625 | 0 | 0 | 0 | 25 | 52.1 | 2.2 | 3.6 | 30.5 | 21.9 | 941.5 | 0 | 0
133.5625 | 2017-05-14 01:30 | 42869.0694 | 0 | 0 | 0 | 24.8 | 53.1 | 1.6 | 2.4 | 46.7 | 0.2 | 941.4 | 0 | 0
133.5694 | 2017-05-14 01:40 | 42869.0764 | 0 | 0 | 0 | 24.7 | 53.6 | 1.4 | 2.4 | 17 | 29.4 | 941.4 | 0 | 0
133.5764 | 2017-05-14 01:50 | 42869.0833 | 0 | 0 | 0 | 24.5 | 55.2 | 2 | 3.1 | 343 | 2.7 | 941.3 | 0 | 0
133.5833 | 2017-05-14 02:00 | 42869.0903 | 0 | 0 | 0 | 24.6 | 54.6 | 2.9 | 3.6 | 331 | 3.9 | 941.1 | 0 | 0
133.5903 | 2017-05-14 02:10 | 42869.0972 | 0 | 0 | 0 | 24.6 | 54.5 | 2.4 | 3.1 | 331.3 | 5.9 | 940.9 | 0 | 0
133.5972 | 2017-05-14 02:20 | 42869.1042 | 0 | 0 | 0 | 24.8 | 53.5 | 1.4 | 2.9 | 327.6 | 4.6 | 940.8 | 0 | 0
133.6042 | 2017-05-14 02:30 | 42869.1111 | 0 | 0 | 0 | 24.8 | 54 | 1.4 | 2.4 | 308.6 | 7 | 940.8 | 0 | 0
133.6111 | 2017-05-14 02:40 | 42869.1181 | 0 | 0 | 0 | 25.2 | 50.9 | 1.5 | 2.1 | 315 | 11.6 | 940.6 | 0 | 0
133.6181 | 2017-05-14 02:50 | 42869.125 | 0 | 0 | 0 | 25.2 | 50.8 | 1 | 1.9 | 312.8 | 4.2 | 940.6 | 0 | 0
133.625 | 2017-05-14 03:00 | 42869.1319 | 0 | 0 | 0 | 25.2 | 49.4 | 1.3 | 1.9 | 311.8 | 0.1 | 940.4 | 0 | 0
133.6319 | 2017-05-14 03:10 | 42869.1389 | 0 | 0 | 0 | 24.8 | 52.1 | 1.1 | 1.9 | 323.7 | 4 | 940.3 | 0 | 0
133.6389 | 2017-05-14 03:20 | 42869.1458 | 0 | 0 | 0 | 24.9 | 49.1 | 0.2 | 1.1 | 325.4 | 0 | 940.3 | 0 | 0
133.6458 | 2017-05-14 03:30 | 42869.1528 | 0 | 0 | 0 | 25.2 | 49.9 | 0 | 0.7 | 325.4 | 0 | 940.3 | 0 | 0
133.6528 | 2017-05-14 03:40 | 42869.1597 | 0 | 0 | 0 | 24.8 | 52.5 | 0.5 | 1.4 | 325.4 | 0 | 940.3 | 0 | 0
133.6597 | 2017-05-14 03:50 | 42869.1667 | 0 | 0 | 0 | 24.8 | 51.1 | 0.9 | 1.6 | 213.5 | 50.6 | 940.3 | 0 | 0
133.6667 | 2017-05-14 04:00 | 42869.1736 | 0 | 0 | 0 | 25 | 51.3 | 0.9 | 1.6 | 192.9 | 0.1 | 940.2 | 0 | 0
133.6736 | 2017-05-14 04:10 | 42869.1806 | 0 | 0 | 0 | 24.7 | 50.8 | 1.3 | 1.9 | 179.6 | 9.6 | 940.3 | 0 | 0
133.6806 | 2017-05-14 04:20 | 42869.1875 | 0 | 0 | 0 | 24.8 | 50.4 | 1.8 | 2.6 | 197 | 19.9 | 940.4 | 0 | 0
133.6875 | 2017-05-14 04:30 | 42869.1944 | 0 | 0 | 0 | 24.6 | 50.7 | 1 | 3.1 | 228 | 10.6 | 940.3 | 0 | 0
133.6944 | 2017-05-14 04:40 | 42869.2014 | 0 | 0 | 0 | 23.7 | 54.3 | 1.2 | 2.1 | 231.7 | 4.2 | 940.2 | 0 | 0
133.7014 | 2017-05-14 04:50 | 42869.2083 | 0 | 0 | 0 | 23.4 | 56.4 | 1 | 2.6 | 218.8 | 8.2 | 940.3 | 0 | 0
133.7083 | 2017-05-14 05:00 | 42869.2153 | 0 | 0 | 0 | 23.1 | 57.8 | 0.4 | 1.4 | 224.8 | 0.1 | 940.3 | 0 | 0
133.7153 | 2017-05-14 05:10 | 42869.2222 | 2 | 0 | 0 | 22.8 | 58.8 | 0.1 | 1.1 | 224.9 | 0 | 940.3 | -100 | 0
133.7222 | 2017-05-14 05:20 | 42869.2292 | 9.3 | 0 | 7.3 | 22.6 | 60.9 | 0.8 | 1.9 | 251.2 | 25.3 | 940.4 | -43.4476 | 0
133.7292 | 2017-05-14 05:30 | 42869.2361 | 17.9 | 0 | 16.9 | 22.7 | 59.2 | 1.5 | 1.9 | 289.6 | 0.2 | 940.4 | -12.6928 | 0
133.7361 | 2017-05-14 05:40 | 42869.2431 | 28.5 | 0 | 26.5 | 23 | 59 | 1 | 1.9 | 289.6 | 0.1 | 940.4 | -17.8071 | 0
133.7431 | 2017-05-14 05:50 | 42869.25 | 39.8 | 0 | 37 | 23.1 | 58.4 | 0.4 | 1.4 | 289.6 | 0 | 940.5 | -19.1474 | 0
133.75 | 2017-05-14 06:00 | 42869.2569 | 51.2 | 0.9 | 48.2 | 23.5 | 58.9 | 0 | 0.7 | 289.6 | 0 | 940.6 | -15.7337 | 0
133.7569 | 2017-05-14 06:10 | 42869.2639 | 117.7 | 199.9 | 60.2 | 24 | 57.2 | 1.6 | 3.4 | 220.6 | 23.1 | 940.8 | -68.0892 | 0
133.7639 | 2017-05-14 06:20 | 42869.2708 | 156.6 | 323 | 70.7 | 24.6 | 55 | 1.6 | 2.6 | 204.7 | 13.6 | 940.8 | -22.3273 | 0
133.7708 | 2017-05-14 06:30 | 42869.2778 | 181 | 340.4 | 78.5 | 25 | 53.4 | 0.5 | 1.6 | 257.6 | 2.1 | 940.9 | -21.9959 | 0
133.7778 | 2017-05-14 06:40 | 42869.2847 | 196.5 | 328.9 | 84.7 | 25.8 | 52.4 | 0 | 1.1 | 256.4 | 0 | 941 | -24.0553 | 0
133.7847 | 2017-05-14 06:50 | 42869.2917 | 230.1 | 368.9 | 92 | 26 | 51.1 | 0.2 | 1.1 | 256.4 | 0 | 941.1 | -25.1954 | 0
133.7917 | 2017-05-14 07:00 | 42869.2986 | 264.9 | 416.7 | 95.2 | 26.4 | 49.1 | 0.5 | 1.4 | 262.6 | 8.2 | 941.1 | -25.4861 | 0
133.7986 | 2017-05-14 07:10 | 42869.3056 | 302.5 | 460.6 | 100.3 | 26.8 | 49.7 | 1.5 | 2.4 | 332.8 | 32.4 | 941.2 | -24.589 | 0
133.8056 | 2017-05-14 07:20 | 42869.3125 | 347.4 | 514 | 105.8 | 26.9 | 50.6 | 1.3 | 2.6 | 31.5 | 21.3 | 941.2 | -23.7645 | 0
133.8125 | 2017-05-14 07:30 | 42869.3194 | 384.6 | 540.7 | 113 | 27.5 | 49.5 | 0.9 | 1.9 | 4.9 | 20.6 | 941.3 | -23.631 | 0
133.8194 | 2017-05-14 07:40 | 42869.3264 | 413.8 | 554.6 | 117.4 | 28.2 | 44.2 | 0.9 | 2.4 | 58.1 | 25.3 | 941.3 | -23.4993 | 0
133.8264 | 2017-05-14 07:50 | 42869.3333 | 455.1 | 589.8 | 122.4 | 28.3 | 42.7 | 1 | 1.9 | 35.1 | 21.7 | 941.3 | -22.3232 | 0
133.8333 | 2017-05-14 08:00 | 42869.3403 | 500.5 | 640.3 | 119.9 | 28.9 | 41.2 | 0.9 | 2.4 | 51.5 | 22.2 | 941.3 | -23.1972 | 0
133.8403 | 2017-05-14 08:10 | 42869.3472 | 535.2 | 659.5 | 123.7 | 29.4 | 39 | 0.9 | 2.1 | 85 | 8 | 941.4 | -22.9383 | 0
133.8472 | 2017-05-14 08:20 | 42869.3542 | 564 | 668.8 | 126.6 | 29.6 | 38.5 | 0.6 | 2.1 | 64.4 | 21 | 941.6 | -23.7981 | 0
133.8542 | 2017-05-14 08:30 | 42869.3611 | 592.5 | 681.2 | 127.5 | 29.9 | 37.2 | 0.5 | 1.9 | 77 | 2.8 | 941.6 | -24.1763 | 0
133.8611 | 2017-05-14 08:40 | 42869.3681 | 622.8 | 688.5 | 133.1 | 30.5 | 36.2 | 0.4 | 2.1 | 81.3 | 10.5 | 941.7 | -25.3543 | 0
133.8681 | 2017-05-14 08:50 | 42869.375 | 651.5 | 691 | 141.5 | 30.8 | 35.3 | 0.7 | 3.1 | 142 | 4.3 | 941.8 | -25.4939 | 0
133.875 | 2017-05-14 09:00 | 42869.3819 | 671.2 | 688.7 | 146 | 30.7 | 34.7 | 1.1 | 2.1 | 202 | 7.6 | 941.9 | -24.3164 | 0
133.8819 | 2017-05-14 09:10 | 42869.3889 | 703.1 | 703.8 | 148.4 | 31.6 | 33.6 | 0.6 | 2.1 | 126.6 | 36.9 | 941.8 | -25.7666 | 0
133.8889 | 2017-05-14 09:20 | 42869.3958 | 733.5 | 719.9 | 148.7 | 32.2 | 32.5 | 0.6 | 2.1 | 116.6 | 47.6 | 941.9 | -27.0363 | 0
133.8958 | 2017-05-14 09:30 | 42869.4028 | 748.7 | 712.8 | 153.5 | 32.5 | 30.8 | 1 | 2.1 | 332.4 | 22 | 941.9 | -27.1331 | 0
133.9028 | 2017-05-14 09:40 | 42869.4097 | 773 | 725.6 | 153.2 | 32.7 | 31.3 | 1 | 3.4 | 39.6 | 55.2 | 941.9 | -25.9735 | 0
133.9097 | 2017-05-14 09:50 | 42869.4167 | 798.7 | 743 | 150.4 | 32.6 | 31.6 | 1.5 | 3.1 | 113.8 | 29.8 | 941.9 | -25.3907 | 0
133.9167 | 2017-05-14 10:00 | 42869.4236 | 817.8 | 749.9 | 150.9 | 33 | 30.6 | 1 | 2.4 | 82.4 | 33.8 | 942.1 | -24.2282 | 0
133.9236 | 2017-05-14 10:10 | 42869.4306 | 833.4 | 758.2 | 149.1 | 32.7 | 30.1 | 2.1 | 3.9 | 117.8 | 16.7 | 942.1 | -21.2225 | 0
133.9306 | 2017-05-14 10:20 | 42869.4375 | 845.3 | 753.9 | 154.4 | 33 | 29.3 | 1.3 | 3.1 | 97.3 | 28.3 | 942.1 | -19.6999 | 0
133.9375 | 2017-05-14 10:30 | 42869.4444 | 846.3 | 737.8 | 161.3 | 33.8 | 28.2 | 0.5 | 1.9 | 106.9 | 8.5 | 942.1 | -17.541 | 0
133.9444 | 2017-05-14 10:40 | 42869.4514 | 867.4 | 750.7 | 163 | 33.9 | 28.2 | 1.3 | 2.9 | 158.8 | 29.8 | 942.1 | -15.564 | 0
133.9514 | 2017-05-14 10:50 | 42869.4583 | 876.8 | 745.8 | 170.5 | 34.1 | 27.5 | 1.7 | 2.6 | 258.9 | 31.5 | 942 | -13.4631 | 0
133.9583 | 2017-05-14 11:00 | 42869.4653 | 896.1 | 756.6 | 173.9 | 34.1 | 27.6 | 1.8 | 3.6 | 340.3 | 37.6 | 942 | -11.8691 | 0
133.9653 | 2017-05-14 11:10 | 42869.4722 | 903.9 | 755.5 | 176.8 | 34.5 | 26.8 | 2.2 | 3.9 | 137.9 | 30.3 | 941.9 | -11.575 | 0
133.9722 | 2017-05-14 11:20 | 42869.4792 | 882.6 | 724.1 | 180.4 | 34.1 | 26.7 | 2.4 | 4.4 | 115 | 21.3 | 941.8 | -11.5602 | 0
133.9792 | 2017-05-14 11:30 | 42869.4861 | 921.3 | 762.7 | 177.7 | 34.8 | 26.2 | 1.7 | 3.9 | 106.5 | 17.6 | 941.7 | -12.1509 | 0
133.9861 | 2017-05-14 11:40 | 42869.4931 | 909 | 746.6 | 178.2 | 34.9 | 25.4 | 1.4 | 3.6 | 120.3 | 10.9 | 941.6 | -12.0169 | 0
133.9931 | 2017-05-14 11:50 | 42869.5 | 905.1 | 740.3 | 180.5 | 34.9 | 25.3 | 1.9 | 3.1 | 83.1 | 26.3 | 941.5 | -10.1914 | 0
134 | 2017-05-14 12:00 | 42869.5069 | 884.5 | 713.2 | 187.3 | 35.4 | 25.2 | 1.9 | 3.4 | 69 | 28.9 | 941.3 | -8.4121 | 0
134.0069 | 2017-05-14 12:10 | 42869.5139 | 857.4 | 679.1 | 193 | 36.1 | 24.5 | 1.5 | 3.4 | 59.9 | 54 | 941.3 | -9.1556 | 0
134.0139 | 2017-05-14 12:20 | 42869.5208 | 847.9 | 662 | 200 | 36.3 | 24 | 1.2 | 3.4 | 119.7 | 35.7 | 941.2 | -10.7868 | 0
134.0208 | 2017-05-14 12:30 | 42869.5278 | 869.4 | 686.3 | 200.3 | 36.4 | 23.7 | 1.2 | 4.1 | 272.1 | 34.7 | 941.1 | -11.2711 | 0
134.0278 | 2017-05-14 12:40 | 42869.5347 | 858.3 | 679 | 199.2 | 36.1 | 24.5 | 3.7 | 5.6 | 203.3 | 30.3 | 940.9 | -11.9713 | 0
134.0347 | 2017-05-14 12:50 | 42869.5417 | 867.5 | 699.2 | 193.7 | 36.4 | 23.8 | 2.6 | 4.9 | 201.4 | 24.1 | 940.9 | -12.2446 | 0
134.0417 | 2017-05-14 13:00 | 42869.5486 | 870.6 | 719.5 | 182.1 | 36.7 | 23.4 | 2.8 | 5.4 | 221.4 | 28 | 940.7 | -13.8551 | 0
134.0486 | 2017-05-14 13:10 | 42869.5556 | 877.9 | 745.6 | 171.5 | 36.1 | 23.1 | 2.1 | 5.4 | 185.6 | 55.8 | 940.6 | -14.6756 | 0
134.0556 | 2017-05-14 13:20 | 42869.5625 | 877.7 | 762.1 | 161.8 | 36.3 | 23 | 2.8 | 5.6 | 278.7 | 27.4 | 940.5 | -17.7406 | 0
134.0625 | 2017-05-14 13:30 | 42869.5694 | 852.3 | 747.6 | 156.5 | 36.5 | 22.8 | 3.3 | 5.6 | 261.7 | 23.5 | 940.4 | -20.8395 | 0
134.0694 | 2017-05-14 13:40 | 42869.5764 | 832 | 742.3 | 150.5 | 36.8 | 22.2 | 2.7 | 6.9 | 217.8 | 28.4 | 940.2 | -22.0986 | 0
134.0764 | 2017-05-14 13:50 | 42869.5833 | 847.3 | 785.8 | 138.6 | 36.9 | 21.9 | 3.1 | 5.9 | 179.9 | 30.3 | 940.1 | -22.967 | 0
134.0833 | 2017-05-14 14:00 | 42869.5903 | 819.9 | 774.4 | 131.5 | 36.6 | 21.9 | 1.9 | 5.6 | 223.3 | 24.7 | 940 | -26.3766 | 0
134.0903 | 2017-05-14 14:10 | 42869.5972 | 823.6 | 805.3 | 120.9 | 37.2 | 20.8 | 2.8 | 5.6 | 234.9 | 28.5 | 939.9 | -29.4965 | 0
134.0972 | 2017-05-14 14:20 | 42869.6042 | 800.7 | 802.5 | 115.4 | 37.1 | 20.7 | 2.2 | 4.4 | 231.5 | 26.8 | 939.8 | -30.594 | 0
134.1042 | 2017-05-14 14:30 | 42869.6111 | 773.2 | 788.9 | 115.1 | 37.7 | 20.3 | 1.5 | 3.9 | 264.7 | 43.6 | 939.6 | -31.4645 | 0
134.1111 | 2017-05-14 14:40 | 42869.6181 | 764.6 | 810.6 | 107.9 | 37.2 | 20.9 | 3 | 5.4 | 245.1 | 24.9 | 939.4 | -30.6479 | 0
134.1181 | 2017-05-14 14:50 | 42869.625 | 715.3 | 769 | 109.7 | 37.1 | 21.2 | 2.4 | 4.6 | 251.5 | 27.9 | 939.3 | -30.0479 | 0
134.125 | 2017-05-14 15:00 | 42869.6319 | 694.4 | 765.4 | 109.7 | 37.4 | 21.1 | 1.6 | 4.1 | 267.3 | 36.3 | 939.1 | -31.112 | 0
134.1319 | 2017-05-14 15:10 | 42869.6389 | 667.7 | 761.7 | 106.5 | 37.8 | 20.6 | 1.7 | 3.9 | 233.6 | 18.3 | 938.9 | -29.6226 | 0
134.1389 | 2017-05-14 15:20 | 42869.6458 | 628.6 | 737.2 | 105.3 | 38 | 20.4 | 2.4 | 5.6 | 211.8 | 73.7 | 938.8 | -28.6419 | 0
134.1458 | 2017-05-14 15:30 | 42869.6528 | 604.8 | 739 | 103.4 | 37.2 | 21.1 | 2.5 | 5.6 | 179.6 | 47.1 | 938.7 | -24.806 | 0
134.1528 | 2017-05-14 15:40 | 42869.6597 | 576.8 | 737.2 | 98 | 37.2 | 21 | 2.2 | 4.1 | 216.1 | 48.3 | 938.7 | -24.3837 | 0
134.1597 | 2017-05-14 15:50 | 42869.6667 | 547.4 | 724.2 | 96.9 | 37.8 | 20.6 | 1.2 | 2.9 | 235.9 | 41.1 | 938.7 | -26.5393 | 0
134.1667 | 2017-05-14 16:00 | 42869.6736 | 516.3 | 714.3 | 93.8 | 37.5 | 20.3 | 2.1 | 4.6 | 280.9 | 28.2 | 938.6 | -26.0694 | 0
134.1736 | 2017-05-14 16:10 | 42869.6806 | 485 | 700.2 | 92.3 | 37.6 | 20.2 | 1.6 | 3.1 | 359.5 | 28.1 | 938.6 | -26.3451 | 0
134.1806 | 2017-05-14 16:20 | 42869.6875 | 447.5 | 667.6 | 93.6 | 38.1 | 19.6 | 1.4 | 3.1 | 283.5 | 31.2 | 938.7 | -26.7851 | 0
134.1875 | 2017-05-14 16:30 | 42869.6944 | 415.5 | 653.1 | 89.6 | 38.2 | 19.5 | 1.7 | 3.4 | 301.9 | 26.2 | 938.7 | -28.4279 | 0
134.1944 | 2017-05-14 16:40 | 42869.7014 | 378.2 | 624.4 | 86.5 | 37.9 | 19.5 | 2 | 5.1 | 285.4 | 23.2 | 938.6 | -29.4065 | 0
134.2014 | 2017-05-14 16:50 | 42869.7083 | 341.9 | 592.1 | 84.2 | 37.5 | 19.9 | 1.4 | 4.4 | 334.2 | 27.9 | 938.6 | -30.9353 | 0
134.2083 | 2017-05-14 17:00 | 42869.7153 | 306.5 | 562.3 | 80.7 | 37.5 | 20 | 1.4 | 3.4 | 330.3 | 55 | 938.5 | -30.9048 | 0
134.2153 | 2017-05-14 17:10 | 42869.7222 | 271.3 | 531.6 | 76.2 | 37.7 | 19.8 | 2.2 | 3.6 | 268.8 | 24.3 | 938.5 | -30.1718 | 0
134.2222 | 2017-05-14 17:20 | 42869.7292 | 238.7 | 500 | 72 | 37.6 | 19.9 | 1.5 | 2.9 | 317.4 | 22.5 | 938.5 | -31.506 | 0
134.2292 | 2017-05-14 17:30 | 42869.7361 | 203.2 | 450.4 | 68 | 37.9 | 19.6 | 0.7 | 2.4 | 21.4 | 22.7 | 938.5 | -32.9045 | 0
134.2361 | 2017-05-14 17:40 | 42869.7431 | 170.4 | 405.9 | 63.8 | 36.9 | 21.2 | 1.7 | 3.6 | 39.1 | 32.6 | 938.5 | -27.9953 | 0
134.2431 | 2017-05-14 17:50 | 42869.75 | 140.9 | 359.3 | 59 | 36.9 | 21.2 | 1.2 | 3.1 | 32.9 | 16.1 | 938.6 | -27.8815 | 0
134.25 | 2017-05-14 18:00 | 42869.7569 | 111.2 | 297.1 | 53.6 | 36.2 | 22.1 | 2.2 | 6.2 | 20.3 | 20.2 | 938.7 | -27.642 | 0
134.2569 | 2017-05-14 18:10 | 42869.7639 | 78.7 | 203.9 | 45.9 | 34.6 | 25.6 | 3.9 | 7.7 | 37.3 | 28.5 | 939 | -24.9736 | 0
134.2639 | 2017-05-14 18:20 | 42869.7708 | 46.3 | 110.1 | 31.9 | 34.1 | 26.5 | 3.1 | 6.7 | 51.8 | 41.6 | 939.1 | -21.4544 | 0
134.2708 | 2017-05-14 18:30 | 42869.7778 | 12.2 | 7 | 10.4 | 33.8 | 26.7 | 3 | 6.9 | 49.9 | 40.9 | 939.2 | -16.6803 | 0
134.2778 | 2017-05-14 18:40 | 42869.7847 | 0 | 0 | 0 | 33.4 | 27.4 | 2.1 | 5.9 | 44.2 | 35.1 | 939.2 | 0 | 0
134.2847 | 2017-05-14 18:50 | 42869.7917 | 0 | 0 | 0 | 33.1 | 28 | 2.2 | 6.2 | 43.4 | 40.9 | 939.2 | 0 | 0
134.2917 | 2017-05-14 19:00 | 42869.7986 | 0 | 0 | 0 | 32.9 | 28.6 | 1.7 | 6.7 | 74.3 | 44.6 | 939.3 | 0 | 0
134.2986 | 2017-05-14 19:10 | 42869.8056 | 0 | 0 | 0 | 32.6 | 28.9 | 2.2 | 4.1 | 90 | 27.3 | 939.4 | 0 | 0
134.3056 | 2017-05-14 19:20 | 42869.8125 | 0 | 0 | 0 | 32.4 | 29.4 | 2.6 | 4.1 | 90.8 | 19.6 | 939.5 | 0 | 0
134.3125 | 2017-05-14 19:30 | 42869.8194 | 0 | 0 | 0 | 32.3 | 29.1 | 2.8 | 5.4 | 89.4 | 24.8 | 939.6 | 0 | 0
134.3194 | 2017-05-14 19:40 | 42869.8264 | 0 | 0 | 0 | 32.2 | 28.9 | 1.2 | 4.4 | 78.3 | 38 | 939.7 | 0 | 0
134.3264 | 2017-05-14 19:50 | 42869.8333 | 0 | 0 | 0 | 32.1 | 29.2 | 1.1 | 2.9 | 79.3 | 27.7 | 939.8 | 0 | 0
134.3333 | 2017-05-14 20:00 | 42869.8403 | 0 | 0 | 0 | 31.9 | 29.7 | 0.8 | 2.4 | 50.5 | 24.3 | 939.8 | 0 | 0
134.3403 | 2017-05-14 20:10 | 42869.8472 | 0 | 0 | 0 | 31.4 | 30.8 | 0.4 | 2.4 | 62.1 | 9.3 | 939.8 | 0 | 0
134.3472 | 2017-05-14 20:20 | 42869.8542 | 0 | 0 | 0 | 31 | 31.4 | 2.2 | 3.1 | 95.4 | 7 | 939.8 | 0 | 0
134.3542 | 2017-05-14 20:30 | 42869.8611 | 0 | 0 | 0 | 30.6 | 32.4 | 1.1 | 2.9 | 42.3 | 27.1 | 939.8 | 0 | 0
134.3611 | 2017-05-14 20:40 | 42869.8681 | 0 | 0 | 0 | 29.7 | 34.2 | 1.2 | 2.1 | 9 | 8.5 | 939.9 | 0 | 0
134.3681 | 2017-05-14 20:50 | 42869.875 | 0 | 0 | 0 | 29.9 | 34 | 1.1 | 2.1 | 18.5 | 9.3 | 939.8 | 0 | 0
134.375 | 2017-05-14 21:00 | 42869.8819 | 0 | 0 | 0 | 29.5 | 34.8 | 1.5 | 2.4 | 26.5 | 19.5 | 939.9 | 0 | 0
134.3819 | 2017-05-14 21:10 | 42869.8889 | 0 | 0 | 0 | 29.7 | 34.4 | 1.2 | 2.4 | 28.2 | 8.7 | 939.8 | 0 | 0
134.3889 | 2017-05-14 21:20 | 42869.8958 | 0 | 0 | 0 | 29.3 | 35.2 | 1.5 | 2.6 | 31.3 | 12.3 | 939.8 | 0 | 0
134.3958 | 2017-05-14 21:30 | 42869.9028 | 0 | 0 | 0 | 29.5 | 34.7 | 0.9 | 2.4 | 42 | 8.4 | 939.8 | 0 | 0
134.4028 | 2017-05-14 21:40 | 42869.9097 | 0 | 0 | 0 | 29.2 | 35.6 | 0.7 | 1.6 | 41.5 | 0.1 | 939.9 | 0 | 0
134.4097 | 2017-05-14 21:50 | 42869.9167 | 0 | 0 | 0 | 28.4 | 37.4 | 1.8 | 2.6 | 15.4 | 4.7 | 939.9 | 0 | 0
134.4167 | 2017-05-14 22:00 | 42869.9236 | 0 | 0 | 0 | 28.4 | 36.7 | 1.6 | 2.9 | 15.5 | 8.8 | 939.9 | 0 | 0
134.4236 | 2017-05-14 22:10 | 42869.9306 | 0 | 0 | 0 | 29 | 35.3 | 1.8 | 2.9 | 23.4 | 10.8 | 939.9 | 0 | 0
134.4306 | 2017-05-14 22:20 | 42869.9375 | 0 | 0 | 0 | 28.9 | 35.2 | 1.6 | 3.6 | 34.2 | 12.3 | 939.8 | 0 | 0
134.4375 | 2017-05-14 22:30 | 42869.9444 | 0 | 0 | 0 | 28.7 | 35.6 | 0.5 | 2.4 | 51.6 | 14.4 | 939.9 | 0 | 0
134.4444 | 2017-05-14 22:40 | 42869.9514 | 0 | 0 | 0 | 28.6 | 36 | 0.9 | 1.9 | 110.3 | 5.9 | 939.9 | 0 | 0
134.4514 | 2017-05-14 22:50 | 42869.9583 | 0 | 0 | 0 | 28.4 | 36.5 | 1.8 | 2.6 | 167.6 | 36.1 | 940.2 | 0 | 0
134.4583 | 2017-05-14 23:00 | 42869.9653 | 0 | 0 | 0 | 28.4 | 36.7 | 0.8 | 2.6 | 209.3 | 4.6 | 940.2 | 0 | 0
134.4653 | 2017-05-14 23:10 | 42869.9722 | 0 | 0 | 0 | 28.3 | 37 | 0 | 1.1 | 213.6 | 0 | 940.2 | 0 | 0
134.4722 | 2017-05-14 23:20 | 42869.9792 | 0 | 0 | 0 | 28.3 | 36.9 | 1.2 | 2.9 | 207.4 | 2.7 | 940.3 | 0 | 0
134.4792 | 2017-05-14 23:30 | 42869.9861 | 0 | 0 | 0 | 28.5 | 37 | 1.2 | 3.4 | 217.2 | 6.1 | 940.4 | 0 | 0
134.4861 | 2017-05-14 23:40 | 42869.9931 | 0 | 0 | 0 | 28.1 | 37.3 | 0 | 0.7 | 220.5 | 0.1 | 940.3 | 0 | 0
134.4931 | 2017-05-14 23:50 | 42870 | 0 | 0 | 0 | 27.9 | 37.8 | 0 | 0 | 0 | 0 | 940.2 | 0 | 0
134.5 | 2017-05-15 | 42870.0069 | 0 | 0 | 0 | 27.8 | 39.2 | 0.5 | 3.4 | 346.3 | 19.4 | 940.1 | 0 | 0
134.5069 | 2017-05-15 00:10 | 42870.0139 | 0 | 0 | 0 | 26.8 | 41.1 | 1.4 | 3.1 | 331.5 | 9.8 | 940 | 0 | 0
134.5139 | 2017-05-15 00:20 | 42870.0208 | 0 | 0 | 0 | 27.3 | 39.9 | 1.6 | 2.9 | 247.3 | 14.2 | 940.1 | 0 | 0
134.5208 | 2017-05-15 00:30 | 42870.0278 | 0 | 0 | 0 | 27.4 | 40.1 | 0.6 | 1.6 | 252.2 | 0.6 | 939.9 | 0 | 0
134.5278 | 2017-05-15 00:40 | 42870.0347 | 0 | 0 | 0 | 27.1 | 40.8 | 1.3 | 2.4 | 275.4 | 22.8 | 939.9 | 0 | 0
134.5347 | 2017-05-15 00:50 | 42870.0417 | 0 | 0 | 0 | 27.4 | 39.8 | 2.1 | 2.9 | 292.2 | 14.5 | 939.9 | 0 | 0
134.5417 | 2017-05-15 01:00 | 42870.0486 | 0 | 0 | 0 | 27.8 | 38.5 | 2.1 | 3.9 | 255.5 | 15.9 | 939.9 | 0 | 0
134.5486 | 2017-05-15 01:10 | 42870.0556 | 0 | 0 | 0 | 28 | 38.1 | 3.1 | 5.4 | 243.5 | 19.4 | 939.9 | 0 | 0
134.5556 | 2017-05-15 01:20 | 42870.0625 | 0 | 0 | 0 | 27.5 | 38.8 | 4.3 | 6.2 | 258.4 | 18.2 | 939.8 | 0 | 0
134.5625 | 2017-05-15 01:30 | 42870.0694 | 0 | 0 | 0 | 27.3 | 38.6 | 4 | 6.4 | 258.9 | 21.4 | 939.9 | 0 | 0
134.5694 | 2017-05-15 01:40 | 42870.0764 | 0 | 0 | 0 | 27.1 | 38.6 | 4.8 | 7.9 | 282.3 | 14.4 | 939.9 | 0 | 0
134.5764 | 2017-05-15 01:50 | 42870.0833 | 0 | 0 | 0 | 27.4 | 38.2 | 6.1 | 9.7 | 277.6 | 18 | 940.1 | 0 | 0
134.5833 | 2017-05-15 02:00 | 42870.0903 | 0 | 0 | 0 | 27.2 | 39.1 | 6.7 | 9.9 | 269.6 | 15.6 | 940.2 | 0 | 0
134.5903 | 2017-05-15 02:10 | 42870.0972 | 0 | 0 | 0 | 27.2 | 39 | 5.9 | 8.7 | 288.2 | 21.3 | 940.4 | 0 | 0
134.5972 | 2017-05-15 02:20 | 42870.1042 | 0 | 0 | 0 | 27.5 | 37.7 | 5.8 | 9.7 | 300.8 | 24 | 940.4 | 0 | 0
134.6042 | 2017-05-15 02:30 | 42870.1111 | 0 | 0 | 0 | 27.6 | 37.5 | 4 | 7.2 | 302.5 | 27.6 | 940.4 | 0 | 0
134.6111 | 2017-05-15 02:40 | 42870.1181 | 0 | 0 | 0 | 27.7 | 37.1 | 4.8 | 8.7 | 301.5 | 30.9 | 940.5 | 0 | 0
134.6181 | 2017-05-15 02:50 | 42870.125 | 0 | 0 | 0 | 27.7 | 37.2 | 5.5 | 8.7 | 298.4 | 22.2 | 940.5 | 0 | 0
134.625 | 2017-05-15 03:00 | 42870.1319 | 0 | 0 | 0 | 27.6 | 37.6 | 4.1 | 7.4 | 304.5 | 29.3 | 940.5 | 0 | 0
134.6319 | 2017-05-15 03:10 | 42870.1389 | 0 | 0 | 0 | 27.6 | 37.8 | 4.3 | 6.9 | 324.6 | 26.4 | 940.4 | 0 | 0
134.6389 | 2017-05-15 03:20 | 42870.1458 | 0 | 0 | 0 | 27.7 | 37 | 6.7 | 9.4 | 331.4 | 13.9 | 940.1 | 0 | 0
134.6458 | 2017-05-15 03:30 | 42870.1528 | 0 | 0 | 0 | 28.1 | 35.6 | 6.3 | 9.4 | 329.9 | 17.3 | 939.9 | 0 | 0
134.6528 | 2017-05-15 03:40 | 42870.1597 | 0 | 0 | 0 | 28 | 36.1 | 6.3 | 8.9 | 336 | 15.4 | 939.8 | 0 | 0
134.6597 | 2017-05-15 03:50 | 42870.1667 | 0 | 0 | 0 | 27.8 | 37 | 6.8 | 9.9 | 339.1 | 19.2 | 939.7 | 0 | 0
134.6667 | 2017-05-15 04:00 | 42870.1736 | 0 | 0 | 0 | 27.8 | 36.8 | 6.6 | 9.7 | 341.9 | 20.5 | 939.6 | 0 | 0
134.6736 | 2017-05-15 04:10 | 42870.1806 | 0 | 0 | 0 | 28.1 | 35.8 | 6.7 | 8.9 | 352 | 29.2 | 939.5 | 0 | 0
134.6806 | 2017-05-15 04:20 | 42870.1875 | 0 | 0 | 0 | 28.4 | 34.9 | 5.8 | 9.7 | 1 | 28.8 | 939.3 | 0 | 0
134.6875 | 2017-05-15 04:30 | 42870.1944 | 0 | 0 | 0 | 28.4 | 35 | 4.6 | 8.2 | 17.6 | 23.7 | 939.2 | 0 | 0
134.6944 | 2017-05-15 04:40 | 42870.2014 | 0 | 0 | 0 | 28.4 | 34.6 | 3.3 | 6.2 | 33 | 25.6 | 939.1 | 0 | 0
134.7014 | 2017-05-15 04:50 | 42870.2083 | 0 | 0 | 0 | 28.5 | 34.4 | 3.8 | 6.9 | 29.2 | 24.5 | 939 | 0 | 0
134.7083 | 2017-05-15 05:00 | 42870.2153 | 0 | 0 | 0 | 28.3 | 34.9 | 2.8 | 5.1 | 33.4 | 21.8 | 938.9 | 0 | 0
134.7153 | 2017-05-15 05:10 | 42870.2222 | 1.5 | 0 | 1.4 | 28.2 | 34.9 | 2.1 | 4.4 | 45 | 25.7 | 939 | -5.9464 | 0
134.7222 | 2017-05-15 05:20 | 42870.2292 | 8.6 | 0 | 7.7 | 28 | 35.4 | 0.9 | 2.6 | 101.5 | 15.2 | 939 | -18.6741 | 0
134.7292 | 2017-05-15 05:30 | 42870.2361 | 17.1 | 0 | 15.7 | 27.2 | 38.2 | 1.5 | 2.6 | 106.8 | 9.8 | 939.1 | -17.287 | 0
134.7361 | 2017-05-15 05:40 | 42870.2431 | 27.7 | 0 | 25.5 | 26.8 | 39.4 | 0.4 | 2.1 | 80 | 14.3 | 939.2 | -19.2122 | 0
134.7431 | 2017-05-15 05:50 | 42870.25 | 40.2 | 0 | 37.5 | 26.9 | 39.5 | 0.3 | 1.9 | 45 | 0 | 939.2 | -18.1942 | 0
134.75 | 2017-05-15 06:00 | 42870.2569 | 49.8 | 0 | 46.9 | 26.8 | 40.2 | 0.4 | 1.1 | 45 | 0 | 939.2 | -15.8917 | 0
134.7569 | 2017-05-15 06:10 | 42870.2639 | 56.8 | 1.3 | 54.3 | 27 | 39.4 | 2.8 | 4.6 | 243.7 | 50.1 | 939.5 | -10.2394 | 0
134.7639 | 2017-05-15 06:20 | 42870.2708 | 69.8 | 7.1 | 66.3 | 27.4 | 39 | 2.8 | 6.2 | 244.4 | 19.2 | 939.7 | -6.8557 | 0
134.7708 | 2017-05-15 06:30 | 42870.2778 | 85.5 | 2 | 83 | 26.5 | 43.1 | 2.9 | 5.4 | 256.5 | 16.3 | 939.7 | -6.7768 | 0
134.7778 | 2017-05-15 06:40 | 42870.2847 | 112.4 | 9.3 | 107.4 | 26.4 | 43.5 | 4 | 5.9 | 267.2 | 14.6 | 939.6 | -6.3881 | 0
134.7847 | 2017-05-15 06:50 | 42870.2917 | 180.1 | 115.1 | 135.4 | 26.6 | 42.9 | 3.9 | 5.9 | 275 | 14.5 | 939.5 | -11.7683 | 0
134.7917 | 2017-05-15 07:00 | 42870.2986 | 241.1 | 210.6 | 153.7 | 27.1 | 42 | 3.1 | 5.6 | 279 | 18.6 | 939.5 | -16.0365 | 0
134.7986 | 2017-05-15 07:10 | 42870.3056 | 252.1 | 186.9 | 167.5 | 27.8 | 40 | 3.4 | 5.6 | 295.4 | 17.1 | 939.5 | -15.2203 | 0
134.8056 | 2017-05-15 07:20 | 42870.3125 | 354.1 | 339.1 | 192.2 | 28.8 | 36.6 | 2.9 | 5.4 | 303.4 | 23.9 | 939.5 | -19.8495 | 0
134.8125 | 2017-05-15 07:30 | 42870.3194 | 360.2 | 292.9 | 210.6 | 29.3 | 35.7 | 3.2 | 5.1 | 295.5 | 20.4 | 939.6 | -16.8281 | 0
134.8194 | 2017-05-15 07:40 | 42870.3264 | 403.6 | 339.2 | 220.6 | 29.6 | 35.1 | 3.1 | 5.1 | 295.8 | 21.5 | 939.7 | -16.5559 | 0
134.8264 | 2017-05-15 07:50 | 42870.3333 | 318.4 | 177.7 | 215.2 | 29.8 | 34.3 | 3.7 | 5.9 | 293.8 | 16.8 | 939.8 | -11.603 | 0
134.8333 | 2017-05-15 08:00 | 42870.3403 | 486.7 | 412.2 | 238.3 | 30.3 | 33.7 | 2.9 | 4.6 | 299.2 | 20.7 | 939.9 | -19.6311 | 0
134.8403 | 2017-05-15 08:10 | 42870.3472 | 550.4 | 490.6 | 240.6 | 31.2 | 32.2 | 1.6 | 4.1 | 301.4 | 22.1 | 940 | -21.8548 | 0
134.8472 | 2017-05-15 08:20 | 42870.3542 | 416.7 | 312.1 | 210.2 | 31.7 | 29.6 | 2.4 | 3.6 | 290.7 | 22.1 | 940 | -14.098 | 0
134.8542 | 2017-05-15 08:30 | 42870.3611 | 292.7 | 146.4 | 188.8 | 31.5 | 29.7 | 2.5 | 3.4 | 274.7 | 15.2 | 940 | -10.8574 | 0
134.8611 | 2017-05-15 08:40 | 42870.3681 | 581.5 | 509.3 | 216.3 | 32 | 29.9 | 3.2 | 5.6 | 275.9 | 18.2 | 940.1 | -21.9505 | 0
134.8681 | 2017-05-15 08:50 | 42870.375 | 583 | 494.2 | 214.8 | 32.1 | 30.9 | 3.2 | 6.2 | 257.1 | 21.9 | 940.2 | -22.0618 | 0
134.875 | 2017-05-15 09:00 | 42870.3819 | 599.8 | 491 | 222.6 | 32 | 32.6 | 3.4 | 5.4 | 260.2 | 16.6 | 940.2 | -20.1396 | 0
134.8819 | 2017-05-15 09:10 | 42870.3889 | 350.3 | 186.1 | 200.7 | 31.7 | 32.7 | 3.9 | 6.9 | 265.6 | 16.4 | 940.2 | -10.3152 | 0
134.8889 | 2017-05-15 09:20 | 42870.3958 | 747.5 | 625.6 | 234.9 | 32 | 32.6 | 3.6 | 5.9 | 258.7 | 15.6 | 940.2 | -28.0284 | 0
134.8958 | 2017-05-15 09:30 | 42870.4028 | 810.3 | 669.5 | 247.5 | 32.5 | 32 | 3.7 | 5.4 | 259.6 | 20.1 | 940.3 | -29.0463 | 0
134.9028 | 2017-05-15 09:40 | 42870.4097 | 452.5 | 241.4 | 242.2 | 32.5 | 31.1 | 4.2 | 6.2 | 258.2 | 17.9 | 940.4 | -13.2258 | 0
134.9097 | 2017-05-15 09:50 | 42870.4167 | 443.6 | 187.5 | 274.6 | 32.3 | 31 | 4.1 | 6.7 | 263.8 | 19.5 | 940.4 | -12.5158 | 0
134.9167 | 2017-05-15 10:00 | 42870.4236 | 786.6 | 511.9 | 326.4 | 32.7 | 30.2 | 4.1 | 6.4 | 258.1 | 18.3 | 940.4 | -21.5523 | 0
134.9236 | 2017-05-15 10:10 | 42870.4306 | 905.6 | 653.7 | 309.7 | 33.1 | 29.7 | 4.2 | 6.7 | 257.6 | 19.7 | 940.4 | -24.1274 | 0
134.9306 | 2017-05-15 10:20 | 42870.4375 | 914 | 699.8 | 267.3 | 33.7 | 28.8 | 4.6 | 6.4 | 264 | 21.4 | 940.4 | -23.3749 | 0
134.9375 | 2017-05-15 10:30 | 42870.4444 | 934.9 | 612.2 | 360.8 | 34.4 | 28 | 3.6 | 6.2 | 293.8 | 31 | 940.4 | -20.0615 | 0
134.9444 | 2017-05-15 10:40 | 42870.4514 | 710.7 | 236.5 | 476.2 | 34.6 | 27.5 | 2.5 | 4.4 | 297.5 | 21.9 | 940.4 | -18.285 | 0
134.9514 | 2017-05-15 10:50 | 42870.4583 | 640.7 | 187.1 | 456.5 | 34.4 | 27.5 | 3 | 4.6 | 278.2 | 24.9 | 940.4 | -10.6779 | 0
134.9583 | 2017-05-15 11:00 | 42870.4653 | 523.3 | 54.9 | 462.6 | 34.4 | 27.4 | 3.7 | 6.4 | 272.5 | 16.8 | 940.4 | -9.614 | 0
134.9653 | 2017-05-15 11:10 | 42870.4722 | 734 | 208.3 | 521.7 | 34.4 | 27.5 | 3.7 | 6.2 | 264.3 | 20 | 940.3 | -15.4169 | 0
134.9722 | 2017-05-15 11:20 | 42870.4792 | 925.7 | 396.6 | 530.4 | 34.9 | 27 | 3.5 | 6.2 | 259 | 22.6 | 940.2 | -17.0717 | 0
134.9792 | 2017-05-15 11:30 | 42870.4861 | 577 | 66 | 505.8 | 34.9 | 26.8 | 3.6 | 6.4 | 256.3 | 21.2 | 940.2 | -8.11 | 0
134.9861 | 2017-05-15 11:40 | 42870.4931 | 557.6 | 83.8 | 465.7 | 34.9 | 27.1 | 3.9 | 6.4 | 260.8 | 20.1 | 940.1 | -11.493 | 0
134.9931 | 2017-05-15 11:50 | 42870.5 | 542.9 | 79.4 | 457.4 | 34.6 | 28.3 | 4.2 | 6.4 | 257.6 | 20.9 | 940 | -9.058 | 0
135 | 2017-05-15 12:00 | 42870.5069 | 436.8 | 35.5 | 396.4 | 34.4 | 28.4 | 4.3 | 6.9 | 262.9 | 19 | 940 | -6.2688 | 0
135.0069 | 2017-05-15 12:10 | 42870.5139 | 690.7 | 252.1 | 435.9 | 34.3 | 28.1 | 4.1 | 6.2 | 270.4 | 16.3 | 940 | -11.5588 | 0
135.0139 | 2017-05-15 12:20 | 42870.5208 | 1048.2 | 588.5 | 460.2 | 35.1 | 26.8 | 4.2 | 7.2 | 271.2 | 22.1 | 939.9 | -21.4109 | 0
135.0208 | 2017-05-15 12:30 | 42870.5278 | 866.9 | 491.5 | 376.7 | 35.4 | 26.1 | 3.8 | 6.7 | 272.9 | 19.9 | 939.8 | -18.988 | 0
135.0278 | 2017-05-15 12:40 | 42870.5347 | 990.6 | 695.9 | 304.5 | 36.1 | 25.9 | 3.2 | 5.6 | 262.7 | 22.9 | 939.7 | -22.563 | 0
135.0347 | 2017-05-15 12:50 | 42870.5417 | 937.1 | 703 | 248.4 | 36.1 | 24.7 | 3.2 | 5.1 | 249.9 | 19.3 | 939.5 | -23.3402 | 0
135.0417 | 2017-05-15 13:00 | 42870.5486 | 904.6 | 701.5 | 222.1 | 36 | 25.1 | 2.8 | 5.1 | 261.8 | 20 | 939.3 | -24.6104 | 0
135.0486 | 2017-05-15 13:10 | 42870.5556 | 888.8 | 704.9 | 209.6 | 36.4 | 24.6 | 2.7 | 5.4 | 246.1 | 29.8 | 939.1 | -25.2222 | 0
135.0556 | 2017-05-15 13:20 | 42870.5625 | 866.7 | 693.1 | 205.1 | 36.7 | 24.5 | 2.1 | 4.4 | 245.6 | 29.3 | 938.9 | -26.7007 | 0
135.0625 | 2017-05-15 13:30 | 42870.5694 | 855.1 | 696.1 | 199 | 36.7 | 24 | 2.5 | 4.4 | 266.9 | 34.6 | 938.9 | -27.5727 | 0
135.0694 | 2017-05-15 13:40 | 42870.5764 | 844.8 | 695.5 | 197.1 | 36.6 | 23.9 | 3.1 | 5.6 | 255.7 | 23.4 | 938.7 | -30.0313 | 0
135.0764 | 2017-05-15 13:50 | 42870.5833 | 830.3 | 689.4 | 196.9 | 37.1 | 24.3 | 3 | 5.4 | 257.9 | 37.3 | 938.6 | -32.4487 | 0
135.0833 | 2017-05-15 14:00 | 42870.5903 | 814.1 | 682.1 | 196.5 | 36.5 | 25 | 3.6 | 6.7 | 279.8 | 17 | 938.4 | -35.2997 | 0
135.0903 | 2017-05-15 14:10 | 42870.5972 | 790.8 | 665.5 | 199.5 | 36.7 | 24.9 | 2.8 | 5.4 | 256.3 | 30.4 | 938.4 | -35.9154 | 0
135.0972 | 2017-05-15 14:20 | 42870.6042 | 769.8 | 659.9 | 195.8 | 37.2 | 24.2 | 3.6 | 6.2 | 258.9 | 20.6 | 938.2 | -36.8104 | 0
135.1042 | 2017-05-15 14:30 | 42870.6111 | 743.4 | 646.6 | 194.6 | 37 | 24.1 | 2 | 5.4 | 267.3 | 68.9 | 938.1 | -36.4035 | 0
135.1111 | 2017-05-15 14:40 | 42870.6181 | 748.5 | 681 | 188 | 37.3 | 23.3 | 3 | 6.2 | 277.7 | 35.1 | 937.9 | -35.7863 | 1
135.1181 | 2017-05-15 14:50 | 42870.625 | 707.1 | 650.1 | 196.4 | 37.3 | 23.1 | 1.8 | 6.2 | 268.3 | 32.5 | 937.7 | -22.5187 | 0
135.125 | 2017-05-15 15:00 | 42870.6319 | 678.8 | 632 | 198.2 | 37.4 | 23 | 2.5 | 5.4 | 303.9 | 28.6 | 937.5 | -21.4515 | 0
135.1319 | 2017-05-15 15:10 | 42870.6389 | 621.4 | 561.8 | 207.1 | 37.5 | 23.1 | 2.4 | 4.9 | 292.8 | 37.1 | 937.3 | -21.2022 | 0
135.1389 | 2017-05-15 15:20 | 42870.6458 | 562.7 | 412.2 | 264.9 | 37.2 | 23.1 | 3 | 5.6 | 267 | 25.1 | 937.3 | -22.6858 | 0
135.1458 | 2017-05-15 15:30 | 42870.6528 | 356.2 | 131.9 | 259.5 | 36.5 | 23.8 | 2.9 | 5.1 | 259 | 27.1 | 937.2 | -15.0683 | 0
135.1528 | 2017-05-15 15:40 | 42870.6597 | 376.7 | 248 | 213.6 | 36.3 | 24.3 | 2.2 | 5.6 | 264.3 | 35.3 | 937.1 | -10.7881 | 0
135.1597 | 2017-05-15 15:50 | 42870.6667 | 551.3 | 568.2 | 200.8 | 37 | 23.8 | 3 | 4.9 | 292.4 | 31.7 | 936.9 | -14.3439 | 0
135.1667 | 2017-05-15 16:00 | 42870.6736 | 482.9 | 494.7 | 193.8 | 36.8 | 24.1 | 4 | 7.7 | 280.9 | 26.6 | 936.9 | -10.4553 | 0
135.1736 | 2017-05-15 16:10 | 42870.6806 | 526.2 | 486.4 | 255.8 | 36.8 | 24.1 | 3.6 | 7.2 | 297.4 | 27.4 | 936.9 | -12.3233 | 0
135.1806 | 2017-05-15 16:20 | 42870.6875 | 354 | 155.3 | 269 | 36.4 | 24.4 | 4.1 | 7.7 | 298 | 25.4 | 936.9 | -10.9151 | 0
135.1875 | 2017-05-15 16:30 | 42870.6944 | 231.4 | 51.8 | 201.6 | 35.9 | 25.1 | 3.9 | 6.2 | 311.8 | 30.5 | 937 | -10.2883 | 0
135.1944 | 2017-05-15 16:40 | 42870.7014 | 104.1 | 0 | 101 | 35.5 | 25.6 | 2.9 | 5.6 | 330 | 35.3 | 937.1 | -6.9201 | 0
135.2014 | 2017-05-15 16:50 | 42870.7083 | 57.6 | 0 | 55.2 | 35 | 26.5 | 3.4 | 7.2 | 28.8 | 31 | 937.3 | -5.7764 | 0
135.2083 | 2017-05-15 17:00 | 42870.7153 | 53.5 | 0 | 51.7 | 33.7 | 28 | 2.7 | 7.7 | 55.6 | 49.7 | 937.3 | -4.7052 | 0
135.2153 | 2017-05-15 17:10 | 42870.7222 | 57.7 | 0 | 56 | 33.4 | 28.1 | 3.1 | 8.7 | 50.3 | 51 | 937.3 | -4.8675 | 0
135.2222 | 2017-05-15 17:20 | 42870.7292 | 56.7 | 0 | 55.2 | 33.1 | 28.2 | 3.4 | 8.2 | 48.9 | 48.3 | 937.4 | -4.7522 | 0
135.2292 | 2017-05-15 17:30 | 42870.7361 | 51.9 | 0 | 50.4 | 32.7 | 27.8 | 2.5 | 5.6 | 59.4 | 50.7 | 937.6 | -5.3229 | 0
135.2361 | 2017-05-15 17:40 | 42870.7431 | 55.6 | 0 | 54.3 | 32.2 | 29.1 | 3 | 8.9 | 73.9 | 56.2 | 937.7 | -5.2464 | 0
135.2431 | 2017-05-15 17:50 | 42870.75 | 56.8 | 0 | 55.9 | 31.8 | 29.9 | 5.9 | 10.7 | 94.1 | 24.5 | 937.7 | -4.2118 | 0
135.25 | 2017-05-15 18:00 | 42870.7569 | 63.3 | 0 | 62.7 | 31.9 | 28.9 | 5.4 | 10.7 | 98.5 | 33.5 | 937.9 | -3.3413 | 0
135.2569 | 2017-05-15 18:10 | 42870.7639 | 62.7 | 0 | 62.4 | 31.2 | 30.8 | 7.7 | 12.4 | 110 | 17.2 | 938 | -2.0612 | 0
135.2639 | 2017-05-15 18:20 | 42870.7708 | 58 | 0 | 58 | 31 | 31.3 | 7.2 | 10.4 | 113.9 | 15.4 | 938.3 | 0 | 0
135.2708 | 2017-05-15 18:30 | 42870.7778 | 37.9 | 0 | 38.2 | 30.4 | 32.9 | 6.8 | 10.4 | 113.9 | 13.1 | 938.3 | 3.8306 | 0
135.2778 | 2017-05-15 18:40 | 42870.7847 | 16.4 | 0 | 16.9 | 30.3 | 33.2 | 5.8 | 8.9 | 108 | 13.1 | 938.3 | 10.9493 | 0
135.2847 | 2017-05-15 18:50 | 42870.7917 | 0 | 0 | 0 | 30.2 | 32.7 | 5.4 | 9.9 | 98 | 33 | 938.5 | 0 | 0
135.2917 | 2017-05-15 19:00 | 42870.7986 | 0 | 0 | 0 | 30.1 | 32.4 | 5.4 | 8.9 | 103.4 | 19.1 | 938.9 | 0 | 0
135.2986 | 2017-05-15 19:10 | 42870.8056 | 0 | 0 | 0 | 30 | 33 | 4.2 | 6.2 | 100.9 | 22.4 | 939 | 0 | 0
135.3056 | 2017-05-15 19:20 | 42870.8125 | 0 | 0 | 0 | 30 | 32 | 2.2 | 5.9 | 80.9 | 45.9 | 939.1 | 0 | 0
135.3125 | 2017-05-15 19:30 | 42870.8194 | 0 | 0 | 0 | 29.9 | 31.8 | 2.8 | 5.6 | 85.4 | 38.4 | 939.2 | 0 | 0
135.3194 | 2017-05-15 19:40 | 42870.8264 | 0 | 0 | 0 | 29.9 | 31.8 | 3.3 | 6.9 | 89.7 | 36.8 | 939 | 0 | 0
135.3264 | 2017-05-15 19:50 | 42870.8333 | 0 | 0 | 0 | 29.7 | 32 | 3 | 6.4 | 89.9 | 39.2 | 939 | 0 | 0
135.3333 | 2017-05-15 20:00 | 42870.8403 | 0 | 0 | 0 | 29.8 | 31.5 | 2.3 | 5.9 | 71.6 | 51 | 939 | 0 | 0
135.3403 | 2017-05-15 20:10 | 42870.8472 | 0 | 0 | 0 | 29.7 | 31.6 | 1.9 | 3.6 | 37.4 | 30.9 | 939 | 0 | 0
135.3472 | 2017-05-15 20:20 | 42870.8542 | 0 | 0 | 0 | 29.2 | 32.9 | 2.8 | 4.1 | 17.7 | 21.8 | 938.9 | 0 | 0
135.3542 | 2017-05-15 20:30 | 42870.8611 | 0 | 0 | 0 | 29 | 33.4 | 2.8 | 4.4 | 25.5 | 25.2 | 938.8 | 0 | 0
135.3611 | 2017-05-15 20:40 | 42870.8681 | 0 | 0 | 0 | 28.9 | 33.8 | 2.6 | 3.4 | 3.6 | 25.7 | 938.8 | 0 | 0
135.3681 | 2017-05-15 20:50 | 42870.875 | 0 | 0 | 0 | 28.5 | 34.9 | 1.1 | 2.1 | 352.9 | 0.1 | 938.9 | 0 | 0
135.375 | 2017-05-15 21:00 | 42870.8819 | 0 | 0 | 0 | 28.5 | 35.1 | 1 | 2.6 | 350.6 | 4.3 | 939.1 | 0 | 0
135.3819 | 2017-05-15 21:10 | 42870.8889 | 0 | 0 | 0 | 28.7 | 34.9 | 2.2 | 2.9 | 325.7 | 4.8 | 939.4 | 0 | 0
135.3889 | 2017-05-15 21:20 | 42870.8958 | 0 | 0 | 0 | 28.9 | 34.3 | 1.5 | 2.4 | 323.7 | 2.1 | 939.7 | 0 | 0
135.3958 | 2017-05-15 21:30 | 42870.9028 | 0 | 0 | 0 | 28.8 | 35.5 | 1.5 | 2.6 | 238.5 | 40.7 | 939.9 | 0 | 0
135.4028 | 2017-05-15 21:40 | 42870.9097 | 0 | 0 | 0 | 28.9 | 35.7 | 3.1 | 8.9 | 204.3 | 10.8 | 940.5 | 0 | 0
135.4097 | 2017-05-15 21:50 | 42870.9167 | 0 | 0 | 0 | 28.4 | 38.7 | 4.6 | 8.2 | 216 | 18.2 | 940.9 | 0 | 0
135.4167 | 2017-05-15 22:00 | 42870.9236 | 0 | 0 | 0 | 28.4 | 39.5 | 4 | 7.2 | 221.5 | 22.2 | 940.8 | 0 | 0
135.4236 | 2017-05-15 22:10 | 42870.9306 | 0 | 0 | 0 | 28.3 | 40.7 | 3.9 | 6.9 | 225.7 | 22.5 | 940.8 | 0 | 0
135.4306 | 2017-05-15 22:20 | 42870.9375 | 0 | 0 | 0 | 27.8 | 43.6 | 3.4 | 6.7 | 245.2 | 24.8 | 940.9 | 0 | 0
135.4375 | 2017-05-15 22:30 | 42870.9444 | 0 | 0 | 0 | 27.4 | 45.8 | 3.2 | 6.2 | 237.5 | 25.9 | 941 | 0 | 0
135.4444 | 2017-05-15 22:40 | 42870.9514 | 0 | 0 | 0 | 26.9 | 47.1 | 4.8 | 8.7 | 249.4 | 22.1 | 940.9 | 0 | 0
135.4514 | 2017-05-15 22:50 | 42870.9583 | 0 | 0 | 0 | 26.8 | 46.9 | 5.2 | 7.7 | 265 | 15.8 | 940.9 | 0 | 0
135.4583 | 2017-05-15 23:00 | 42870.9653 | 0 | 0 | 0 | 27.1 | 45.4 | 4.1 | 6.7 | 247.2 | 23.5 | 941.1 | 0 | 0
135.4653 | 2017-05-15 23:10 | 42870.9722 | 0 | 0 | 0 | 26.6 | 48.3 | 3.7 | 6.2 | 245.3 | 23 | 941.3 | 0 | 0
135.4722 | 2017-05-15 23:20 | 42870.9792 | 0 | 0 | 0 | 26.3 | 48.8 | 3.5 | 6.2 | 223.2 | 18.1 | 941.3 | 0 | 0
135.4792 | 2017-05-15 23:30 | 42870.9861 | 0 | 0 | 0 | 26.4 | 48 | 3.2 | 5.6 | 240 | 23.9 | 941.3 | 0 | 0
135.4861 | 2017-05-15 23:40 | 42870.9931 | 0 | 0 | 0 | 26.6 | 46.3 | 3.6 | 5.4 | 252.2 | 15.1 | 941.1 | 0 | 0
135.4931 | 2017-05-15 23:50 | 42871 | 0 | 0 | 0 | 26.8 | 45.1 | 3.2 | 5.1 | 266.5 | 13.2 | 940.8 | 0 | 0
135.5 | 2017-05-16 | 42871.0069 | 0 | 0 | 0 | 26.8 | 45.1 | 1.6 | 3.4 | 295 | 14.7 | 940.6 | 0 | 0
135.5069 | 2017-05-16 00:10 | 42871.0139 | 0 | 0 | 0 | 26.6 | 45.7 | 3.3 | 6.4 | 341.8 | 22.2 | 940.3 | 0 | 0
135.5139 | 2017-05-16 00:20 | 42871.0208 | 0 | 0 | 0 | 26 | 47.7 | 5 | 7.4 | 355.9 | 29.5 | 940 | 0 | 0
135.5208 | 2017-05-16 00:30 | 42871.0278 | 0 | 0 | 0 | 26.4 | 45 | 3.8 | 5.9 | 6 | 30.3 | 939.7 | 0 | 0
135.5278 | 2017-05-16 00:40 | 42871.0347 | 0 | 0 | 0 | 27.1 | 42 | 3.2 | 5.1 | 5.9 | 29.6 | 939.6 | 0 | 0
135.5347 | 2017-05-16 00:50 | 42871.0417 | 0 | 0 | 0 | 27.2 | 41.4 | 1.8 | 3.4 | 23.4 | 22.4 | 939.6 | 0 | 0
135.5417 | 2017-05-16 01:00 | 42871.0486 | 0 | 0 | 0 | 27.3 | 41.3 | 2.3 | 3.9 | 96.4 | 27.8 | 939.4 | 0 | 0
135.5486 | 2017-05-16 01:10 | 42871.0556 | 0 | 0 | 0 | 27.1 | 41.9 | 3.6 | 5.4 | 135.2 | 10 | 939.4 | 0 | 0
135.5556 | 2017-05-16 01:20 | 42871.0625 | 0 | 0 | 0 | 26.7 | 46.4 | 3.3 | 5.4 | 179.6 | 15.2 | 939.5 | 0 | 0
135.5625 | 2017-05-16 01:30 | 42871.0694 | 0 | 0 | 0 | 25.8 | 51.4 | 3 | 5.4 | 226.1 | 22.2 | 939.8 | 0 | 0
135.5694 | 2017-05-16 01:40 | 42871.0764 | 0 | 0 | 0 | 25.6 | 49.8 | 2.6 | 5.4 | 239.2 | 21.9 | 939.7 | 0 | 0
135.5764 | 2017-05-16 01:50 | 42871.0833 | 0 | 0 | 0 | 26 | 47.4 | 2 | 4.6 | 265.3 | 24.5 | 939.7 | 0 | 0
135.5833 | 2017-05-16 02:00 | 42871.0903 | 0 | 0 | 0 | 25.8 | 48 | 0.7 | 1.9 | 319.5 | 0 | 939.5 | 0 | 0
135.5903 | 2017-05-16 02:10 | 42871.0972 | 0 | 0 | 0 | 25.8 | 47.6 | 0.3 | 1.1 | 319.5 | 0 | 939.4 | 0 | 0
135.5972 | 2017-05-16 02:20 | 42871.1042 | 0 | 0 | 0 | 25.9 | 47.2 | 0.9 | 2.1 | 44.4 | 43 | 939.3 | 0 | 0
135.6042 | 2017-05-16 02:30 | 42871.1111 | 0 | 0 | 0 | 25.9 | 47.2 | 0.7 | 1.9 | 40.5 | 0.6 | 939.1 | 0 | 0
135.6111 | 2017-05-16 02:40 | 42871.1181 | 0 | 0 | 0 | 26 | 46.8 | 0.3 | 1.4 | 41 | 0 | 938.9 | 0 | 0
135.6181 | 2017-05-16 02:50 | 42871.125 | 0 | 0 | 0 | 25.7 | 48.9 | 1.9 | 3.4 | 86.2 | 30.1 | 938.9 | 0 | 0
135.625 | 2017-05-16 03:00 | 42871.1319 | 0 | 0 | 0 | 25.1 | 50.5 | 2.2 | 3.4 | 93.8 | 11.1 | 938.7 | 0 | 0
135.6319 | 2017-05-16 03:10 | 42871.1389 | 0 | 0 | 0 | 25.4 | 49.9 | 2.3 | 3.4 | 92.9 | 10.2 | 938.6 | 0 | 0
135.6389 | 2017-05-16 03:20 | 42871.1458 | 0 | 0 | 0 | 25.9 | 47.8 | 1.2 | 3.1 | 31.3 | 38 | 938.4 | 0 | 0
135.6458 | 2017-05-16 03:30 | 42871.1528 | 0 | 0 | 0 | 25.8 | 48.6 | 2.7 | 3.9 | 18.4 | 27 | 938.4 | 0 | 0
135.6528 | 2017-05-16 03:40 | 42871.1597 | 0 | 0 | 0 | 25.3 | 50.6 | 3.3 | 4.6 | 4 | 30.1 | 938.4 | 0 | 0
135.6597 | 2017-05-16 03:50 | 42871.1667 | 0 | 0 | 0 | 25.4 | 49.6 | 4.3 | 5.9 | 345.2 | 13.7 | 938.2 | 0 | 0
135.6667 | 2017-05-16 04:00 | 42871.1736 | 0 | 0 | 0 | 25.5 | 49.4 | 4 | 5.4 | 346.8 | 14.1 | 938.1 | 0 | 0
135.6736 | 2017-05-16 04:10 | 42871.1806 | 0 | 0 | 0 | 25.4 | 49.7 | 3.1 | 4.6 | 5 | 27.8 | 938.2 | 0 | 0
135.6806 | 2017-05-16 04:20 | 42871.1875 | 0 | 0 | 0 | 25.4 | 50.1 | 2.6 | 3.6 | 350.8 | 21.3 | 938.3 | 0 | 0
135.6875 | 2017-05-16 04:30 | 42871.1944 | 0 | 0 | 0 | 25.4 | 49.9 | 2.3 | 3.1 | 329.4 | 8.6 | 938.4 | 0 | 0
135.6944 | 2017-05-16 04:40 | 42871.2014 | 0 | 0 | 0 | 25.5 | 48.6 | 1.7 | 3.6 | 303.3 | 21.1 | 938.4 | 0 | 0
135.7014 | 2017-05-16 04:50 | 42871.2083 | 0 | 0 | 0 | 26 | 45.1 | 1.5 | 3.6 | 307.8 | 17.9 | 938.4 | 0 | 0
135.7083 | 2017-05-16 05:00 | 42871.2153 | 0 | 0 | 0 | 26 | 45.1 | 1.3 | 2.6 | 326.3 | 14.1 | 938.6 | 0 | 0
135.7153 | 2017-05-16 05:10 | 42871.2222 | 0 | 0 | 0 | 25.7 | 45.7 | 2 | 2.9 | 324.8 | 7.8 | 938.6 | 0 | 0
135.7222 | 2017-05-16 05:20 | 42871.2292 | 7 | 0 | 6.3 | 25.7 | 45.5 | 1.6 | 3.6 | 312.8 | 13.8 | 938.6 | -13.8922 | 0
135.7292 | 2017-05-16 05:30 | 42871.2361 | 18.3 | 0 | 17.6 | 25.9 | 44.6 | 1.3 | 2.9 | 299.2 | 11.4 | 938.6 | -8.4173 | 0
135.7361 | 2017-05-16 05:40 | 42871.2431 | 28.8 | 0 | 28.2 | 26.1 | 43.8 | 1.2 | 2.4 | 302 | 10.6 | 938.6 | -5.1433 | 0
135.7431 | 2017-05-16 05:50 | 42871.25 | 38.3 | 0 | 37.8 | 26.2 | 43.9 | 2.3 | 3.4 | 289.5 | 9.7 | 938.6 | -3.3221 | 0
135.75 | 2017-05-16 06:00 | 42871.2569 | 49.4 | 0 | 48.8 | 26.2 | 44.1 | 2.4 | 3.6 | 298.7 | 14.3 | 938.5 | -3.2512 | 0
135.7569 | 2017-05-16 06:10 | 42871.2639 | 68.3 | 3.4 | 66.5 | 26.4 | 43.3 | 2 | 3.1 | 296.7 | 16.4 | 938.4 | -4.8316 | 0
135.7639 | 2017-05-16 06:20 | 42871.2708 | 89.5 | 6.8 | 85.6 | 26.7 | 42.9 | 0.5 | 2.4 | 259.3 | 17.3 | 938.6 | -8.6292 | 0
135.7708 | 2017-05-16 06:30 | 42871.2778 | 102.9 | 4.8 | 98.5 | 27 | 42.4 | 0 | 1.1 | 232 | 0 | 938.7 | -10.5435 | 0
135.7778 | 2017-05-16 06:40 | 42871.2847 | 108.7 | 0.6 | 105.3 | 27.1 | 42.8 | 1.1 | 2.9 | 165.3 | 21.4 | 938.8 | -10.0055 | 0
135.7847 | 2017-05-16 06:50 | 42871.2917 | 116.6 | 0.5 | 113.3 | 26.9 | 43 | 2.1 | 3.6 | 169.9 | 13.1 | 938.9 | -8.8177 | 0
135.7917 | 2017-05-16 07:00 | 42871.2986 | 116.2 | 0 | 113.3 | 26.4 | 47.5 | 2.9 | 5.1 | 202.1 | 14.5 | 939.1 | -7.4853 | 0
135.7986 | 2017-05-16 07:10 | 42871.3056 | 131.8 | 0 | 128.4 | 25.4 | 53.2 | 4.3 | 7.9 | 191.1 | 13.7 | 939.4 | -8.0893 | 0
135.8056 | 2017-05-16 07:20 | 42871.3125 | 143.9 | 0.8 | 140.4 | 25.2 | 53.9 | 3.6 | 7.7 | 198.8 | 14.4 | 939.5 | -6.9307 | 0
135.8125 | 2017-05-16 07:30 | 42871.3194 | 146.7 | 1 | 143.3 | 25 | 57.1 | 4.1 | 6.9 | 194.9 | 15.2 | 939.6 | -6.0152 | 0
135.8194 | 2017-05-16 07:40 | 42871.3264 | 151.9 | 1.1 | 148.3 | 24.6 | 59.1 | 3.3 | 6.4 | 204.7 | 18.7 | 939.6 | -5.8766 | 0
135.8264 | 2017-05-16 07:50 | 42871.3333 | 169.9 | 1 | 166.5 | 24.8 | 58.2 | 3 | 5.4 | 210 | 15.3 | 939.6 | -5.2188 | 0
135.8333 | 2017-05-16 08:00 | 42871.3403 | 189.4 | 3.4 | 183.8 | 25 | 57.2 | 2.3 | 4.4 | 204.3 | 22.9 | 939.7 | -6.3095 | 0
135.8403 | 2017-05-16 08:10 | 42871.3472 | 229.6 | 3.3 | 223.3 | 25.4 | 55.9 | 1.9 | 3.9 | 207.1 | 15.8 | 939.8 | -7.0955 | 0
135.8472 | 2017-05-16 08:20 | 42871.3542 | 362.1 | 96.1 | 293.4 | 26.1 | 53.8 | 1.9 | 4.4 | 221.4 | 29.2 | 939.9 | -12.1739 | 0
135.8542 | 2017-05-16 08:30 | 42871.3611 | 328 | 5.7 | 320.1 | 26.5 | 50.2 | 2.4 | 4.4 | 252.1 | 20.2 | 939.9 | -6.2315 | 0
135.8611 | 2017-05-16 08:40 | 42871.3681 | 354.4 | 20 | 335.7 | 26.5 | 50.4 | 2.6 | 4.4 | 253.2 | 17.8 | 940 | -7.1482 | 0
135.8681 | 2017-05-16 08:50 | 42871.375 | 388.7 | 13.2 | 375.1 | 26.9 | 49.8 | 1.9 | 3.9 | 255.2 | 25.4 | 940 | -5.8331 | 0
135.875 | 2017-05-16 09:00 | 42871.3819 | 346.2 | 1.4 | 341.4 | 27.6 | 47.8 | 1.6 | 3.1 | 222.9 | 28.4 | 940.1 | -5.0929 | 0
135.8819 | 2017-05-16 09:10 | 42871.3889 | 263.1 | 0.9 | 259.1 | 27.6 | 46.7 | 1.6 | 3.1 | 257.3 | 15.5 | 940.2 | -4.343 | 0
135.8889 | 2017-05-16 09:20 | 42871.3958 | 140.2 | 0 | 137.5 | 27.5 | 45.8 | 1.7 | 3.1 | 260 | 19.7 | 940.2 | -3.4374 | 0
135.8958 | 2017-05-16 09:30 | 42871.4028 | 92.4 | 0 | 89.5 | 27.7 | 45.2 | 0.8 | 3.4 | 244.8 | 7.9 | 940.3 | -3.594 | 0
135.9028 | 2017-05-16 09:40 | 42871.4097 | 73.5 | 0 | 71.6 | 27.4 | 41.9 | 2.4 | 4.1 | 253.7 | 19.5 | 940.4 | -2.2972 | 0
135.9097 | 2017-05-16 09:50 | 42871.4167 | 52.5 | 0 | 51 | 27.3 | 42.5 | 2.6 | 4.1 | 273 | 16.1 | 940.4 | -1.7728 | 0
135.9167 | 2017-05-16 10:00 | 42871.4236 | 38.7 | 0 | 38 | 27.1 | 42.7 | 2.6 | 4.4 | 298 | 19.2 | 940.3 | -0.81035 | 0
135.9236 | 2017-05-16 10:10 | 42871.4306 | 41.9 | 0 | 40.8 | 27.2 | 43.5 | 1.4 | 3.1 | 297.1 | 23.5 | 940.4 | -1.2496 | 0
135.9306 | 2017-05-16 10:20 | 42871.4375 | 57.7 | 0 | 55.9 | 27.2 | 45.4 | 1 | 2.4 | 321.2 | 2.3 | 940.5 | -2.0104 | 0
135.9375 | 2017-05-16 10:30 | 42871.4444 | 80 | 0 | 78 | 26.8 | 50 | 1.1 | 2.6 | 356.3 | 17.2 | 940.6 | -2.2 | 0
135.9444 | 2017-05-16 10:40 | 42871.4514 | 100.8 | 0 | 98.5 | 26.8 | 51.4 | 1.2 | 2.6 | 25.7 | 7.7 | 940.7 | -2.4961 | 0
135.9514 | 2017-05-16 10:50 | 42871.4583 | 81.8 | 0 | 80.9 | 26.6 | 51.8 | 1.3 | 2.4 | 5.9 | 4.7 | 940.8 | -0.96525 | 0
135.9583 | 2017-05-16 11:00 | 42871.4653 | 60.8 | 0 | 59.5 | 26.7 | 50.6 | 0.8 | 1.9 | 8.2 | 7.1 | 940.8 | -1.3802 | 0
135.9653 | 2017-05-16 11:10 | 42871.4722 | 63.9 | 0 | 62.8 | 26.7 | 49.8 | 1.5 | 2.6 | 19.9 | 11.2 | 940.8 | -1.1579 | 0
135.9722 | 2017-05-16 11:20 | 42871.4792 | 72.5 | 0 | 71.4 | 26.8 | 49.2 | 1.5 | 2.9 | 16.7 | 9.4 | 940.7 | -1.1499 | 0
135.9792 | 2017-05-16 11:30 | 42871.4861 | 88.1 | 0 | 87.4 | 26.8 | 48.7 | 1.7 | 2.9 | 18.5 | 10.5 | 940.6 | -0.72784 | 0
135.9861 | 2017-05-16 11:40 | 42871.4931 | 106.9 | 0 | 105.6 | 27.1 | 48.8 | 1.2 | 2.9 | 29.1 | 10.3 | 940.6 | -1.3466 | 0
135.9931 | 2017-05-16 11:50 | 42871.5 | 135.3 | 0.7 | 134.1 | 26.9 | 49.2 | 2.3 | 3.4 | 16.6 | 15.7 | 940.5 | -0.54021 | 0
136 | 2017-05-16 12:00 | 42871.5069 | 146.4 | 0.8 | 145.5 | 27.2 | 49 | 1 | 2.9 | 11.4 | 13.4 | 940.4 | -0.12951 | 0
136.0069 | 2017-05-16 12:10 | 42871.5139 | 137.8 | 0.9 | 136.6 | 27.5 | 48.2 | 1.1 | 3.4 | 57.7 | 28.1 | 940.4 | -0.34041 | 0
136.0139 | 2017-05-16 12:20 | 42871.5208 | 142.7 | 0.8 | 139.8 | 27.3 | 49.1 | 1.8 | 3.1 | 93.6 | 22.2 | 940.5 | -2.2049 | 0
136.0208 | 2017-05-16 12:30 | 42871.5278 | 142.5 | 0.5 | 140.7 | 27.2 | 49.2 | 1.2 | 2.6 | 47.5 | 25.9 | 940.5 | -1.3725 | 0
136.0278 | 2017-05-16 12:40 | 42871.5347 | 152.1 | 0.8 | 149.9 | 27.4 | 49.2 | 0.9 | 2.4 | 34.1 | 25.6 | 940.4 | -1.5012 | 0
136.0347 | 2017-05-16 12:50 | 42871.5417 | 142.1 | 0.8 | 139.5 | 27.7 | 48.4 | 0.5 | 1.9 | 46.6 | 0.9 | 940.4 | -1.939 | 0
136.0417 | 2017-05-16 13:00 | 42871.5486 | 142.9 | 0.7 | 140 | 27.7 | 48.5 | 0.7 | 1.9 | 27.4 | 11.5 | 940.3 | -2.3818 | 0
136.0486 | 2017-05-16 13:10 | 42871.5556 | 153.5 | 0.6 | 150.5 | 27.6 | 48 | 0.6 | 1.9 | 14.5 | 2 | 940.2 | -2.6212 | 0
136.0556 | 2017-05-16 13:20 | 42871.5625 | 152.5 | 0 | 150.2 | 27.8 | 47.9 | 1.1 | 2.9 | 32.7 | 12.6 | 940 | -2.4993 | 0
136.0625 | 2017-05-16 13:30 | 42871.5694 | 126.1 | 0 | 124.8 | 27.7 | 48.3 | 1.7 | 3.4 | 30.8 | 16 | 939.9 | -1.4321 | 0
136.0694 | 2017-05-16 13:40 | 42871.5764 | 157.4 | 0 | 155.5 | 27.7 | 48.4 | 2.1 | 3.9 | 31.5 | 16 | 939.6 | -2.1256 | 0
136.0764 | 2017-05-16 13:50 | 42871.5833 | 216.7 | 0 | 213.6 | 27.7 | 48.7 | 1.9 | 3.6 | 33.9 | 16.7 | 939.5 | -3.5282 | 0
136.0833 | 2017-05-16 14:00 | 42871.5903 | 248.6 | 0.8 | 246.6 | 28.1 | 48.9 | 1 | 2.9 | 46.1 | 24.4 | 939.4 | -1.52 | 0
136.0903 | 2017-05-16 14:10 | 42871.5972 | 289.7 | 1 | 286.5 | 28.6 | 47.3 | 1 | 2.4 | 31.7 | 15.3 | 939.4 | -2.7904 | 0
136.0972 | 2017-05-16 14:20 | 42871.6042 | 316.6 | 2.1 | 311.5 | 29 | 45.7 | 1.1 | 3.6 | 68 | 32.2 | 939.3 | -4.0809 | 0
136.1042 | 2017-05-16 14:30 | 42871.6111 | 362.4 | 13.1 | 347.3 | 29.3 | 44.6 | 1.2 | 2.9 | 71.4 | 43.8 | 939.2 | -5.6625 | 0
136.1111 | 2017-05-16 14:40 | 42871.6181 | 395.7 | 34.2 | 363.5 | 29.5 | 43.3 | 2 | 5.1 | 81 | 42.5 | 939.2 | -6.9092 | 0
136.1181 | 2017-05-16 14:50 | 42871.625 | 374.4 | 17.3 | 357.2 | 29.7 | 42 | 2 | 4.1 | 95.1 | 49.4 | 939.1 | -5.313 | 0
136.125 | 2017-05-16 15:00 | 42871.6319 | 359.5 | 16.4 | 343.1 | 29.6 | 42.2 | 2.2 | 5.1 | 84.7 | 48.1 | 939 | -5.8564 | 0
136.1319 | 2017-05-16 15:10 | 42871.6389 | 385.6 | 43.1 | 349.5 | 29.6 | 42.2 | 2.9 | 5.6 | 87.3 | 37.4 | 938.8 | -7.5982 | 0
136.1389 | 2017-05-16 15:20 | 42871.6458 | 372.1 | 27.8 | 347.5 | 29.8 | 41.6 | 3.2 | 6.2 | 90 | 39.2 | 938.8 | -8.0475 | 0
136.1458 | 2017-05-16 15:30 | 42871.6528 | 382.2 | 54.6 | 340.8 | 29.8 | 41.3 | 2.3 | 5.9 | 85.1 | 38 | 938.8 | -8.178 | 0
136.1528 | 2017-05-16 15:40 | 42871.6597 | 426.2 | 111.9 | 347.8 | 30.1 | 39.4 | 1.9 | 4.6 | 68.1 | 53.4 | 938.7 | -12.1924 | 0
136.1597 | 2017-05-16 15:50 | 42871.6667 | 385.6 | 92.3 | 322.8 | 30.7 | 37.4 | 2.7 | 7.4 | 63 | 48.6 | 938.6 | -11.8019 | 0
136.1667 | 2017-05-16 16:00 | 42871.6736 | 336.3 | 71.1 | 289.9 | 30.4 | 37.8 | 4.6 | 8.4 | 96.1 | 28.4 | 938.6 | -9.7467 | 0
136.1736 | 2017-05-16 16:10 | 42871.6806 | 290.2 | 36.9 | 265.9 | 30.1 | 38.4 | 4.7 | 8.7 | 94.3 | 31.7 | 938.5 | -7.781 | 0
136.1806 | 2017-05-16 16:20 | 42871.6875 | 297.2 | 55.5 | 264.3 | 30.1 | 38.5 | 4 | 7.4 | 91.2 | 41.6 | 938.6 | -8.62 | 0
136.1875 | 2017-05-16 16:30 | 42871.6944 | 309.9 | 89.5 | 262.1 | 30.1 | 38.8 | 4.2 | 8.9 | 94.3 | 32.4 | 938.6 | -9.7275 | 0
136.1944 | 2017-05-16 16:40 | 42871.7014 | 329 | 163.4 | 249.7 | 30.2 | 38.8 | 3.4 | 6.9 | 89.7 | 45.1 | 938.6 | -12.9089 | 0
136.2014 | 2017-05-16 16:50 | 42871.7083 | 295.4 | 180.4 | 214.3 | 30.1 | 39.1 | 4.9 | 8.9 | 110.4 | 12.8 | 938.6 | -13.9283 | 0
136.2083 | 2017-05-16 17:00 | 42871.7153 | 209.7 | 93.7 | 170.4 | 29.9 | 38.7 | 6 | 9.4 | 127.2 | 11.4 | 938.7 | -8.5231 | 0
136.2153 | 2017-05-16 17:10 | 42871.7222 | 152.9 | 39.5 | 137.4 | 29.2 | 39.1 | 6.7 | 10.9 | 121.9 | 11.3 | 938.8 | -4.6345 | 0
136.2222 | 2017-05-16 17:20 | 42871.7292 | 123.9 | 17.5 | 117.2 | 29.1 | 38.9 | 5.8 | 9.4 | 131 | 10.8 | 939 | -3.5932 | 0
136.2292 | 2017-05-16 17:30 | 42871.7361 | 104 | 8.5 | 100.9 | 28.6 | 38.5 | 6.9 | 9.7 | 129.1 | 10.3 | 939.1 | -2.4217 | 0
136.2361 | 2017-05-16 17:40 | 42871.7431 | 89.2 | 12.5 | 85.4 | 28.4 | 39.2 | 6.7 | 10.2 | 126.2 | 9.1 | 939.2 | -2.7077 | 0
136.2431 | 2017-05-16 17:50 | 42871.75 | 72.3 | 4.6 | 70.9 | 28.2 | 39.8 | 6.3 | 9.9 | 126.7 | 9.5 | 939.2 | -1.887 | 0
136.25 | 2017-05-16 18:00 | 42871.7569 | 57.8 | 0 | 57.7 | 28.1 | 40.3 | 5.8 | 8.2 | 130.1 | 10.6 | 939.3 | -0.5502 | 0
136.2569 | 2017-05-16 18:10 | 42871.7639 | 45.5 | 0 | 45.6 | 27.9 | 40.5 | 5.3 | 7.9 | 130.4 | 11.6 | 939.2 | 0.67672 | 0
136.2639 | 2017-05-16 18:20 | 42871.7708 | 32.5 | 0 | 32.9 | 27.9 | 40.3 | 4.9 | 7.4 | 132.4 | 11.8 | 939.3 | 3.5089 | 0
136.2708 | 2017-05-16 18:30 | 42871.7778 | 18.5 | 0 | 19 | 27.8 | 40.3 | 4.8 | 7.4 | 130.8 | 11.5 | 939.5 | 6.2034 | 0
136.2778 | 2017-05-16 18:40 | 42871.7847 | 6.9 | 0 | 7.5 | 27.4 | 41.7 | 5.2 | 7.7 | 125.9 | 11 | 939.6 | 12.5108 | 0
136.2847 | 2017-05-16 18:50 | 42871.7917 | 0 | 0 | 0 | 27.2 | 42.2 | 4.8 | 7.2 | 121.3 | 9.2 | 939.4 | 0 | 0
136.2917 | 2017-05-16 19:00 | 42871.7986 | 0 | 0 | 0 | 27 | 42.9 | 3.6 | 5.4 | 121.8 | 10 | 939.6 | 0 | 0
136.2986 | 2017-05-16 19:10 | 42871.8056 | 0 | 0 | 0 | 26.9 | 43.1 | 3.7 | 5.6 | 127.4 | 10.1 | 939.7 | 0 | 0
136.3056 | 2017-05-16 19:20 | 42871.8125 | 0 | 0 | 0 | 26.9 | 43.5 | 3.9 | 5.6 | 126.4 | 9.9 | 940 | 0 | 0
136.3125 | 2017-05-16 19:30 | 42871.8194 | 0 | 0 | 0 | 26.7 | 44 | 3.4 | 4.9 | 123.1 | 10.8 | 940.2 | 0 | 0
136.3194 | 2017-05-16 19:40 | 42871.8264 | 0 | 0 | 0 | 26.6 | 44.3 | 3.2 | 4.9 | 116.8 | 7.6 | 940.3 | 0 | 0
136.3264 | 2017-05-16 19:50 | 42871.8333 | 0 | 0 | 0 | 26.6 | 44.7 | 2.1 | 3.1 | 120.3 | 5.8 | 940.5 | 0 | 0
136.3333 | 2017-05-16 20:00 | 42871.8403 | 0 | 0 | 0 | 26.5 | 45.4 | 1.6 | 2.6 | 115.2 | 2.9 | 940.5 | 0 | 0
136.3403 | 2017-05-16 20:10 | 42871.8472 | 0 | 0 | 0 | 26.4 | 45.7 | 1 | 1.9 | 114.5 | 0.1 | 940.6 | 0 | 0
136.3472 | 2017-05-16 20:20 | 42871.8542 | 0 | 0 | 0 | 26.3 | 46.1 | 0.1 | 1.1 | 114.6 | 0 | 940.6 | 0 | 0
136.3542 | 2017-05-16 20:30 | 42871.8611 | 0 | 0 | 0 | 26.2 | 46.4 | 1 | 3.9 | 174.4 | 43.8 | 940.8 | 0 | 0
136.3611 | 2017-05-16 20:40 | 42871.8681 | 0 | 0 | 0 | 26.1 | 47 | 3.9 | 6.9 | 248.5 | 22 | 941.3 | 0 | 0
136.3681 | 2017-05-16 20:50 | 42871.875 | 0 | 0 | 0 | 25.6 | 48.8 | 3.2 | 8.4 | 248.9 | 20.4 | 941.2 | 0 | 0
136.375 | 2017-05-16 21:00 | 42871.8819 | 0 | 0 | 0 | 24.8 | 53.2 | 4 | 6.4 | 260.4 | 17.3 | 941.2 | 0 | 0
136.3819 | 2017-05-16 21:10 | 42871.8889 | 0 | 0 | 0 | 24.3 | 55.6 | 3.4 | 5.4 | 266.8 | 15.1 | 941.2 | 0 | 0
136.3889 | 2017-05-16 21:20 | 42871.8958 | 0 | 0 | 0 | 24.1 | 56.4 | 2.6 | 5.1 | 253.7 | 17.2 | 941.1 | 0 | 0
136.3958 | 2017-05-16 21:30 | 42871.9028 | 0 | 0 | 0 | 24.1 | 56.8 | 2.6 | 4.6 | 253.6 | 17.3 | 941.1 | 0 | 0
136.4028 | 2017-05-16 21:40 | 42871.9097 | 0 | 0 | 0 | 23.7 | 58.3 | 2.2 | 4.1 | 244.9 | 23.3 | 941.1 | 0 | 0
136.4097 | 2017-05-16 21:50 | 42871.9167 | 0 | 0 | 0 | 23.5 | 59.2 | 2 | 3.4 | 257.5 | 17.2 | 941.1 | 0 | 0
136.4167 | 2017-05-16 22:00 | 42871.9236 | 0 | 0 | 0 | 23.3 | 59.8 | 1.8 | 2.9 | 273.2 | 14.2 | 941.2 | 0 | 0
136.4236 | 2017-05-16 22:10 | 42871.9306 | 0 | 0 | 0 | 23.3 | 60 | 1.4 | 2.4 | 272.7 | 9 | 941.2 | 0 | 0
136.4306 | 2017-05-16 22:20 | 42871.9375 | 0 | 0 | 0 | 23.3 | 60.1 | 0.4 | 1.6 | 258.7 | 0 | 941.2 | 0 | 0
136.4375 | 2017-05-16 22:30 | 42871.9444 | 0 | 0 | 0 | 23.2 | 60.3 | 1 | 2.6 | 321.7 | 14.5 | 941.3 | 0 | 0
136.4444 | 2017-05-16 22:40 | 42871.9514 | 0 | 0 | 0 | 23.2 | 60.3 | 1.2 | 2.4 | 347.4 | 20 | 941.3 | 0 | 0
136.4514 | 2017-05-16 22:50 | 42871.9583 | 0 | 0 | 0 | 23.2 | 60 | 1.4 | 2.9 | 9.1 | 11.4 | 941.2 | 0 | 0
136.4583 | 2017-05-16 23:00 | 42871.9653 | 0 | 0 | 0 | 23.1 | 60.4 | 0.4 | 2.4 | 2.9 | 0 | 941.1 | 0 | 0
136.4653 | 2017-05-16 23:10 | 42871.9722 | 0 | 0 | 0 | 23.3 | 59.6 | 0.3 | 1.4 | 3 | 0 | 941.1 | 0 | 0
136.4722 | 2017-05-16 23:20 | 42871.9792 | 0 | 0 | 0 | 23.3 | 59.9 | 0.7 | 1.9 | 40.6 | 50.3 | 941.1 | 0 | 0
136.4792 | 2017-05-16 23:30 | 42871.9861 | 0 | 0 | 0 | 23 | 61.1 | 0.8 | 1.9 | 130.5 | 0.1 | 941.1 | 0 | 0
136.4861 | 2017-05-16 23:40 | 42871.9931 | 0 | 0 | 0 | 23 | 61.5 | 0.3 | 1.4 | 130.5 | 0 | 941.1 | 0 | 0
136.4931 | 2017-05-16 23:50 | 42872 | 0 | 0 | 0 | 22.9 | 61.5 | 0.8 | 1.6 | 109 | 21.3 | 941.1 | 0 | 0
136.5 | 2017-05-17 | 42872.0069 | 0 | 0 | 0 | 23.1 | 60.7 | 1 | 1.9 | 79.2 | 10.9 | 940.9 | 0 | 0
136.5069 | 2017-05-17 00:10 | 42872.0139 | 0 | 0 | 0 | 23.1 | 60.9 | 1.5 | 3.1 | 159.1 | 32.4 | 940.8 | 0 | 0
136.5139 | 2017-05-17 00:20 | 42872.0208 | 0 | 0 | 0 | 23 | 61.1 | 2.3 | 3.6 | 191.4 | 8.5 | 940.8 | 0 | 0
136.5208 | 2017-05-17 00:30 | 42872.0278 | 0 | 0 | 0 | 22.6 | 62.7 | 2 | 2.9 | 189.4 | 16.6 | 940.7 | 0 | 0
136.5278 | 2017-05-17 00:40 | 42872.0347 | 0 | 0 | 0 | 22.1 | 64.8 | 0.7 | 2.4 | 203.5 | 3 | 940.6 | 0 | 0
136.5347 | 2017-05-17 00:50 | 42872.0417 | 0 | 0 | 0 | 21.9 | 66.2 | 0.3 | 1.6 | 207.3 | 3.2 | 940.5 | 0 | 0
136.5417 | 2017-05-17 01:00 | 42872.0486 | 0 | 0 | 0 | 21.6 | 67.3 | 0.6 | 1.6 | 214.1 | 0.2 | 940.3 | 0 | 0
136.5486 | 2017-05-17 01:10 | 42872.0556 | 0 | 0 | 0 | 21.5 | 68 | 0 | 1.1 | 213.7 | 0 | 940.3 | 0 | 0
136.5556 | 2017-05-17 01:20 | 42872.0625 | 0 | 0 | 0 | 21.5 | 68.2 | 0 | 0 | 0 | 0 | 940.2 | 0 | 0
136.5625 | 2017-05-17 01:30 | 42872.0694 | 0 | 0 | 0 | 21.7 | 67.3 | 0.3 | 1.1 | 213.6 | 0 | 940 | 0 | 0
136.5694 | 2017-05-17 01:40 | 42872.0764 | 0 | 0 | 0 | 21.7 | 67.5 | 0.7 | 1.6 | 213.8 | 0.1 | 940 | 0 | 0
136.5764 | 2017-05-17 01:50 | 42872.0833 | 0 | 0 | 0 | 21.7 | 67.5 | 1.9 | 3.1 | 252.2 | 12.7 | 940 | 0 | 0
136.5833 | 2017-05-17 02:00 | 42872.0903 | 0 | 0 | 0 | 21.5 | 68.1 | 1.8 | 3.1 | 248.8 | 9.9 | 940 | 0 | 0
136.5903 | 2017-05-17 02:10 | 42872.0972 | 0 | 0 | 0 | 21.5 | 68 | 1.8 | 2.9 | 250.3 | 16.8 | 939.9 | 0 | 0
136.5972 | 2017-05-17 02:20 | 42872.1042 | 0 | 0 | 0 | 21.6 | 67.8 | 1.9 | 3.1 | 248.8 | 12 | 939.9 | 0 | 0
136.6042 | 2017-05-17 02:30 | 42872.1111 | 0 | 0 | 0 | 21.6 | 68.2 | 2.4 | 3.4 | 265.3 | 17.9 | 940 | 0 | 0
136.6111 | 2017-05-17 02:40 | 42872.1181 | 0 | 0 | 0 | 21.4 | 68.7 | 2 | 2.9 | 260.4 | 10.9 | 939.9 | 0 | 0
136.6181 | 2017-05-17 02:50 | 42872.125 | 0 | 0 | 0 | 21.5 | 68.3 | 1.9 | 2.6 | 268.6 | 10.2 | 939.9 | 0 | 0
136.625 | 2017-05-17 03:00 | 42872.1319 | 0 | 0 | 0 | 21.6 | 68.2 | 2.2 | 3.1 | 291.1 | 7.5 | 939.9 | 0 | 0
136.6319 | 2017-05-17 03:10 | 42872.1389 | 0 | 0 | 0 | 21.6 | 68.3 | 2.4 | 3.4 | 290.4 | 9.9 | 939.7 | 0 | 0
136.6389 | 2017-05-17 03:20 | 42872.1458 | 0 | 0 | 0 | 21.6 | 68.3 | 2.2 | 3.1 | 298.2 | 12.2 | 939.7 | 0 | 0
136.6458 | 2017-05-17 03:30 | 42872.1528 | 0 | 0 | 0 | 21.7 | 67.9 | 2.7 | 3.6 | 295.4 | 9.7 | 939.6 | 0 | 0
136.6528 | 2017-05-17 03:40 | 42872.1597 | 0 | 0 | 0 | 21.8 | 67.4 | 2.2 | 3.4 | 300.7 | 12.1 | 939.5 | 0 | 0
136.6597 | 2017-05-17 03:50 | 42872.1667 | 0 | 0 | 0 | 21.9 | 67.1 | 1.8 | 2.4 | 297.3 | 11.1 | 939.4 | 0 | 0
136.6667 | 2017-05-17 04:00 | 42872.1736 | 0 | 0 | 0 | 22.1 | 66.3 | 1.4 | 2.1 | 297.9 | 5.1 | 939.4 | 0 | 0
136.6736 | 2017-05-17 04:10 | 42872.1806 | 0 | 0 | 0 | 22.2 | 65.8 | 1.9 | 2.6 | 299.6 | 3.8 | 939.5 | 0 | 0
136.6806 | 2017-05-17 04:20 | 42872.1875 | 0 | 0 | 0 | 22.3 | 65.5 | 2.2 | 2.6 | 291.7 | 4 | 939.5 | 0 | 0
136.6875 | 2017-05-17 04:30 | 42872.1944 | 0 | 0 | 0 | 22.6 | 64.2 | 2.3 | 3.1 | 285.9 | 2.6 | 939.5 | 0 | 0
136.6944 | 2017-05-17 04:40 | 42872.2014 | 0 | 0 | 0 | 22.5 | 64.8 | 2.7 | 3.4 | 282.6 | 5.8 | 939.5 | 0 | 0
136.7014 | 2017-05-17 04:50 | 42872.2083 | 0 | 0 | 0 | 22.4 | 65 | 1.6 | 2.6 | 240.1 | 27.2 | 939.6 | 0 | 0
136.7083 | 2017-05-17 05:00 | 42872.2153 | 0 | 0 | 0 | 22.4 | 65.3 | 2 | 3.4 | 254.8 | 20.9 | 939.6 | 0 | 0
136.7153 | 2017-05-17 05:10 | 42872.2222 | 0 | 0 | 0 | 22.1 | 66.2 | 2.5 | 4.1 | 254.5 | 14.9 | 939.6 | 0 | 0
136.7222 | 2017-05-17 05:20 | 42872.2292 | 0 | 0 | 0 | 22 | 67.4 | 2.3 | 4.9 | 243.3 | 20 | 939.7 | 0 | 0
136.7292 | 2017-05-17 05:30 | 42872.2361 | 1.6 | 0 | 1.6 | 21.7 | 69.2 | 2.7 | 4.6 | 240 | 21.5 | 939.9 | 0 | 0
136.7361 | 2017-05-17 05:40 | 42872.2431 | 8.9 | 0 | 8.8 | 21.6 | 69.9 | 2.3 | 3.9 | 248.1 | 16.4 | 940 | -0.84213 | 0
136.7431 | 2017-05-17 05:50 | 42872.25 | 22.9 | 0 | 22.6 | 21.5 | 70.8 | 2.1 | 4.6 | 242.5 | 19.4 | 940.2 | -1.9665 | 0
136.75 | 2017-05-17 06:00 | 42872.2569 | 40 | 0 | 39.2 | 21.6 | 71.2 | 2.8 | 4.6 | 247.4 | 18.7 | 940.4 | -4.2884 | 0
136.7569 | 2017-05-17 06:10 | 42872.2639 | 63.3 | 0 | 62.2 | 21.7 | 70.7 | 2.7 | 4.6 | 256.4 | 19.6 | 940.5 | -4.9859 | 0
136.7639 | 2017-05-17 06:20 | 42872.2708 | 87.7 | 0 | 86.3 | 21.8 | 70.3 | 3.7 | 5.9 | 264.5 | 13.8 | 940.6 | -5.4972 | 0
136.7708 | 2017-05-17 06:30 | 42872.2778 | 104.1 | 0 | 102.5 | 21.9 | 70.3 | 3.1 | 5.1 | 264.6 | 16.6 | 940.7 | -5.5435 | 0
136.7778 | 2017-05-17 06:40 | 42872.2847 | 115.2 | 0.6 | 113.5 | 22.2 | 69.6 | 2.2 | 3.6 | 241.6 | 18.2 | 940.9 | -4.6729 | 0
136.7847 | 2017-05-17 06:50 | 42872.2917 | 133.4 | 0.8 | 131.3 | 22.3 | 69.2 | 2.8 | 4.6 | 266.9 | 19.4 | 940.9 | -5.1 | 0
136.7917 | 2017-05-17 07:00 | 42872.2986 | 148.9 | 0.8 | 146.6 | 22.6 | 68.3 | 3 | 4.4 | 277 | 12.4 | 941 | -5.1104 | 0
136.7986 | 2017-05-17 07:10 | 42872.3056 | 158.2 | 0.8 | 155.5 | 23 | 66.4 | 2.7 | 4.1 | 281.9 | 11.9 | 941.1 | -5.5985 | 0
136.8056 | 2017-05-17 07:20 | 42872.3125 | 172.4 | 0.8 | 169.5 | 23.6 | 64.2 | 2.5 | 3.6 | 280.8 | 12.3 | 941.1 | -5.5826 | 0
136.8125 | 2017-05-17 07:30 | 42872.3194 | 203.3 | 5.7 | 197 | 24 | 62.9 | 1.7 | 3.6 | 258 | 20.6 | 941.3 | -7.2566 | 0
136.8194 | 2017-05-17 07:40 | 42872.3264 | 238.5 | 19.1 | 224 | 24.3 | 62.5 | 1.5 | 2.6 | 241.1 | 19.9 | 941.3 | -8.9167 | 0
136.8264 | 2017-05-17 07:50 | 42872.3333 | 285.9 | 35.5 | 260.8 | 24.4 | 62.1 | 1.8 | 3.1 | 290.9 | 15.7 | 941.4 | -10.2842 | 0
136.8333 | 2017-05-17 08:00 | 42872.3403 | 383.5 | 117.9 | 307 | 25.1 | 59.8 | 1.6 | 3.1 | 292.2 | 15 | 941.4 | -14.4052 | 0
136.8403 | 2017-05-17 08:10 | 42872.3472 | 482.7 | 189.5 | 355.5 | 25.6 | 57.5 | 1.8 | 2.9 | 284 | 15.2 | 941.4 | -19.9015 | 0
136.8472 | 2017-05-17 08:20 | 42872.3542 | 673.6 | 387.2 | 411.9 | 26.8 | 54 | 1.2 | 2.4 | 269.5 | 35.6 | 941.4 | -24.357 | 0
136.8542 | 2017-05-17 08:30 | 42872.3611 | 451.9 | 69.2 | 397.8 | 27.6 | 51.1 | 0.8 | 2.4 | 257.9 | 22.1 | 941.5 | -12.3432 | 0
136.8611 | 2017-05-17 08:40 | 42872.3681 | 505.4 | 136.6 | 398.8 | 28.1 | 49 | 0.7 | 2.1 | 313.1 | 47.3 | 941.5 | -17.8671 | 0
136.8681 | 2017-05-17 08:50 | 42872.375 | 604.8 | 332.4 | 349.7 | 28.5 | 49.3 | 0.8 | 2.6 | 274.4 | 13.9 | 941.5 | -23.9768 | 0
136.875 | 2017-05-17 09:00 | 42872.3819 | 436.9 | 157.1 | 310.7 | 29.1 | 44 | 1 | 2.6 | 19.4 | 28 | 941.5 | -13.3244 | 0
136.8819 | 2017-05-17 09:10 | 42872.3889 | 351.1 | 46.8 | 309.1 | 28.8 | 44.1 | 1.9 | 3.4 | 333.9 | 9.4 | 941.5 | -8.1641 | 0
136.8889 | 2017-05-17 09:20 | 42872.3958 | 359.1 | 40.9 | 320.2 | 28.9 | 43.5 | 1.6 | 3.4 | 316.2 | 21.5 | 941.5 | -8.5494 | 0
136.8958 | 2017-05-17 09:30 | 42872.4028 | 360.9 | 39.5 | 322.5 | 29 | 42 | 1.9 | 3.1 | 320.6 | 14.7 | 941.6 | -8.0223 | 0
136.9028 | 2017-05-17 09:40 | 42872.4097 | 386.2 | 34.3 | 351.4 | 29.2 | 41.8 | 1.7 | 3.4 | 357.8 | 23.1 | 941.6 | -7.7171 | 0
136.9097 | 2017-05-17 09:50 | 42872.4167 | 489.7 | 101.4 | 394.4 | 29.1 | 42.7 | 1.9 | 4.1 | 33.3 | 71.7 | 941.6 | -11.088 | 0
136.9167 | 2017-05-17 10:00 | 42872.4236 | 560.2 | 145.3 | 421.8 | 29.1 | 44.7 | 2 | 3.6 | 128.9 | 15.2 | 941.7 | -14.7173 | 0
136.9236 | 2017-05-17 10:10 | 42872.4306 | 537.9 | 110.4 | 428.8 | 29.1 | 44 | 2 | 3.4 | 135 | 25.1 | 941.7 | -13.3922 | 0
136.9306 | 2017-05-17 10:20 | 42872.4375 | 493 | 68.2 | 421 | 29.1 | 43.6 | 2.3 | 3.4 | 140.3 | 12.9 | 941.7 | -12.1215 | 0
136.9375 | 2017-05-17 10:30 | 42872.4444 | 502.5 | 68.1 | 430 | 29.4 | 42.7 | 2 | 3.4 | 152.3 | 19.1 | 941.7 | -11.5595 | 0
136.9444 | 2017-05-17 10:40 | 42872.4514 | 549.4 | 77.9 | 466.5 | 29.7 | 42.1 | 2.4 | 5.1 | 132.1 | 25.4 | 941.7 | -11.9676 | 0
136.9514 | 2017-05-17 10:50 | 42872.4583 | 547.6 | 53.2 | 487.5 | 29.8 | 40.9 | 2.3 | 4.1 | 134.3 | 39.6 | 941.7 | -11.1878 | 0
136.9583 | 2017-05-17 11:00 | 42872.4653 | 604.6 | 69.5 | 527.4 | 30.1 | 39.6 | 1.4 | 3.1 | 199.3 | 27.3 | 941.7 | -12.3734 | 0
136.9653 | 2017-05-17 11:10 | 42872.4722 | 700.6 | 141.4 | 552.4 | 30.3 | 39.2 | 2.6 | 4.1 | 144.3 | 18.4 | 941.6 | -14.4379 | 0
136.9722 | 2017-05-17 11:20 | 42872.4792 | 752.2 | 202.1 | 543.5 | 30.9 | 37.4 | 1.7 | 3.9 | 163.1 | 13.1 | 941.6 | -15.8413 | 0
136.9792 | 2017-05-17 11:30 | 42872.4861 | 641.5 | 116 | 519.3 | 30.7 | 39.4 | 2.5 | 5.1 | 163.6 | 46.9 | 941.5 | -10.9301 | 0
136.9861 | 2017-05-17 11:40 | 42872.4931 | 777.2 | 218.3 | 553.6 | 30.5 | 44.2 | 4.3 | 6.4 | 140.1 | 12.3 | 941.4 | -13.0766 | 0
136.9931 | 2017-05-17 11:50 | 42872.5 | 769.3 | 249.1 | 514.2 | 30.1 | 44.8 | 4.1 | 5.9 | 152.5 | 12 | 941.4 | -14.2817 | 0
137 | 2017-05-17 12:00 | 42872.5069 | 741 | 297.3 | 438.1 | 30.2 | 44.1 | 3.2 | 5.1 | 130 | 20.8 | 941.4 | -15.2162 | 0
137.0069 | 2017-05-17 12:10 | 42872.5139 | 652.8 | 238 | 409.4 | 30.9 | 42.2 | 2.1 | 3.9 | 161.8 | 65.5 | 941.3 | -13.34 | 0
137.0139 | 2017-05-17 12:20 | 42872.5208 | 572.3 | 161 | 406.4 | 31.1 | 41.5 | 1.7 | 3.9 | 171.9 | 18.8 | 941.2 | -10.7219 | 0
137.0208 | 2017-05-17 12:30 | 42872.5278 | 408.2 | 24.3 | 381.1 | 30.7 | 41.8 | 1.7 | 3.9 | 102 | 29.4 | 941.2 | -3.8618 | 0
137.0278 | 2017-05-17 12:40 | 42872.5347 | 348.4 | 18 | 328.5 | 30.8 | 41 | 2.4 | 4.4 | 128.4 | 32.9 | 941.1 | -2.7938 | 0
137.0347 | 2017-05-17 12:50 | 42872.5417 | 415.3 | 53 | 360.1 | 30.8 | 38.8 | 2 | 3.9 | 115.4 | 66.8 | 941 | -5.0892 | 0
137.0417 | 2017-05-17 13:00 | 42872.5486 | 398.1 | 53.6 | 342.4 | 31.4 | 35 | 0.7 | 2.4 | 37.5 | 20.2 | 941 | -5.5262 | 0
137.0486 | 2017-05-17 13:10 | 42872.5556 | 397.8 | 50 | 344.3 | 31.6 | 34.5 | 0.8 | 2.1 | 181.4 | 60.3 | 940.8 | -7.3787 | 0
137.0556 | 2017-05-17 13:20 | 42872.5625 | 683.2 | 310.6 | 381.4 | 31.8 | 33.5 | 1.3 | 3.1 | 66.4 | 46 | 940.7 | -16.971 | 0
137.0625 | 2017-05-17 13:30 | 42872.5694 | 756.1 | 347.5 | 421.1 | 32.9 | 32.3 | 1.3 | 3.9 | 95.9 | 90.7 | 940.5 | -21.0979 | 0
137.0694 | 2017-05-17 13:40 | 42872.5764 | 936.6 | 609.9 | 363.2 | 32.8 | 33.1 | 1.8 | 4.1 | 229.2 | 21.5 | 940.5 | -30.7748 | 0
137.0764 | 2017-05-17 13:50 | 42872.5833 | 857.2 | 582.8 | 316.1 | 32.8 | 32 | 1.6 | 3.1 | 261.1 | 33 | 940.5 | -32.2357 | 0
137.0833 | 2017-05-17 14:00 | 42872.5903 | 709.6 | 459.2 | 288 | 33.5 | 30.7 | 1.9 | 4.1 | 289.7 | 39.8 | 940.3 | -29.1838 | 0
137.0903 | 2017-05-17 14:10 | 42872.5972 | 720.3 | 494.5 | 275.8 | 33 | 31.1 | 1.6 | 3.6 | 271.1 | 48.9 | 940.2 | -31.2656 | 0
137.0972 | 2017-05-17 14:20 | 42872.6042 | 710.7 | 503.3 | 268.4 | 33.1 | 31.5 | 0.7 | 3.6 | 91.3 | 55.8 | 940 | -31.9425 | 0
137.1042 | 2017-05-17 14:30 | 42872.6111 | 483.4 | 291.5 | 229.1 | 33.2 | 30.6 | 2.2 | 3.4 | 299.7 | 26 | 939.9 | -23.9874 | 0
137.1111 | 2017-05-17 14:40 | 42872.6181 | 200 | 40.5 | 160 | 32.5 | 32.1 | 2.4 | 5.9 | 289.3 | 33.9 | 939.8 | -10.4832 | 0
137.1181 | 2017-05-17 14:50 | 42872.625 | 160.7 | 9.9 | 147 | 31.5 | 34.2 | 4.2 | 5.6 | 270.2 | 11.9 | 939.7 | -8.0802 | 0
137.125 | 2017-05-17 15:00 | 42872.6319 | 241.3 | 82.3 | 172.1 | 31.5 | 34.4 | 2.7 | 4.6 | 254.4 | 17.6 | 939.7 | -11.4379 | 0
137.1319 | 2017-05-17 15:10 | 42872.6389 | 392 | 224.6 | 217.1 | 32 | 33.5 | 2.7 | 4.6 | 261.9 | 23 | 939.5 | -20.545 | 0
137.1389 | 2017-05-17 15:20 | 42872.6458 | 463.6 | 322.2 | 225.4 | 32.5 | 32.6 | 2.2 | 4.4 | 254.7 | 31.8 | 939.4 | -24.1838 | 0
137.1458 | 2017-05-17 15:30 | 42872.6528 | 568.1 | 469.9 | 236.3 | 32.5 | 32.1 | 2.8 | 5.4 | 273 | 24.8 | 939.3 | -32.1106 | 0
137.1528 | 2017-05-17 15:40 | 42872.6597 | 497.1 | 405.9 | 220.6 | 32.6 | 32.1 | 3.5 | 5.4 | 274.1 | 19.9 | 939.3 | -30.6996 | 0
137.1597 | 2017-05-17 15:50 | 42872.6667 | 305.8 | 172.8 | 190.3 | 32.3 | 32.8 | 3.3 | 5.6 | 260.6 | 17.9 | 939.2 | -18.168 | 0
137.1667 | 2017-05-17 16:00 | 42872.6736 | 334.5 | 247.6 | 179.8 | 32.1 | 33.2 | 3.3 | 5.4 | 253.6 | 15.6 | 939.2 | -21.1975 | 0
137.1736 | 2017-05-17 16:10 | 42872.6806 | 296.6 | 202.9 | 175.6 | 32.3 | 33.1 | 2.6 | 4.6 | 252.7 | 20.2 | 939.2 | -18.9156 | 0
137.1806 | 2017-05-17 16:20 | 42872.6875 | 276.8 | 185.2 | 172.7 | 32.2 | 32.6 | 2.6 | 4.4 | 286.4 | 23.2 | 939.2 | -17.0194 | 0
137.1875 | 2017-05-17 16:30 | 42872.6944 | 368.5 | 369.6 | 177.9 | 32.6 | 32.1 | 2.4 | 4.6 | 272.9 | 26.1 | 939.2 | -24.6477 | 0
137.1944 | 2017-05-17 16:40 | 42872.7014 | 309.9 | 314.6 | 157.4 | 32.6 | 31.9 | 2.3 | 3.9 | 269.5 | 18.9 | 939 | -23.1222 | 0
137.2014 | 2017-05-17 16:50 | 42872.7083 | 333.8 | 390.5 | 159.5 | 32.7 | 32.2 | 2.2 | 3.9 | 260.3 | 24.3 | 939 | -25.336 | 0
137.2083 | 2017-05-17 17:00 | 42872.7153 | 300.2 | 376.9 | 144.9 | 32.9 | 32 | 2.5 | 4.1 | 278.8 | 18.3 | 939 | -25.0997 | 0
137.2153 | 2017-05-17 17:10 | 42872.7222 | 262.4 | 356.4 | 127.7 | 32.9 | 32.2 | 1.8 | 3.9 | 308.7 | 27.7 | 939 | -25.0687 | 0
137.2222 | 2017-05-17 17:20 | 42872.7292 | 225.4 | 323 | 114.5 | 32.8 | 32.1 | 2.6 | 4.6 | 265 | 18.6 | 939 | -24.0042 | 0
137.2292 | 2017-05-17 17:30 | 42872.7361 | 184.3 | 271.2 | 100.8 | 32.5 | 32.7 | 2.2 | 3.9 | 277.1 | 18.5 | 938.9 | -20.9232 | 0
137.2361 | 2017-05-17 17:40 | 42872.7431 | 153.3 | 241.5 | 87.4 | 32.2 | 33.5 | 2.4 | 3.9 | 294.9 | 17.5 | 938.8 | -20.0945 | 0
137.2431 | 2017-05-17 17:50 | 42872.75 | 120.6 | 197.7 | 73.2 | 31.8 | 34.1 | 3.1 | 4.1 | 285.9 | 15.5 | 938.9 | -19.8282 | 0
137.25 | 2017-05-17 18:00 | 42872.7569 | 88.6 | 143.9 | 59.1 | 31.6 | 34.5 | 2.5 | 4.1 | 291.5 | 19.9 | 938.8 | -16.5332 | 0
137.2569 | 2017-05-17 18:10 | 42872.7639 | 70 | 123.5 | 48.7 | 31.5 | 34.8 | 1.6 | 3.4 | 297.8 | 18.6 | 938.9 | -18.5625 | 0
137.2639 | 2017-05-17 18:20 | 42872.7708 | 51.1 | 89.1 | 38.6 | 31.2 | 35.9 | 2.7 | 4.1 | 296.1 | 13 | 938.8 | -18.4813 | 0
137.2708 | 2017-05-17 18:30 | 42872.7778 | 31.3 | 47.6 | 25.9 | 31.1 | 36.4 | 1.5 | 2.9 | 295.1 | 18.9 | 938.9 | -17.6106 | 0
137.2778 | 2017-05-17 18:40 | 42872.7847 | 15.2 | 19.7 | 13.1 | 30.8 | 37 | 2.2 | 3.6 | 298.8 | 19.8 | 938.9 | -22.1782 | 0
137.2847 | 2017-05-17 18:50 | 42872.7917 | 2.5 | 0 | 1.7 | 30.6 | 37.5 | 1.9 | 4.1 | 297.7 | 15.4 | 939.1 | -42.5147 | 0
137.2917 | 2017-05-17 19:00 | 42872.7986 | 0 | 0 | 0 | 30.4 | 38.1 | 2.1 | 3.6 | 300.2 | 17.6 | 939.2 | 0 | 0
137.2986 | 2017-05-17 19:10 | 42872.8056 | 0 | 0 | 0 | 30.2 | 38.6 | 2 | 3.9 | 307.5 | 21 | 939.3 | 0 | 0
137.3056 | 2017-05-17 19:20 | 42872.8125 | 0 | 0 | 0 | 29.9 | 39.1 | 2 | 4.4 | 318.3 | 23.1 | 939.4 | 0 | 0
137.3125 | 2017-05-17 19:30 | 42872.8194 | 0 | 0 | 0 | 29.6 | 39.3 | 2.9 | 4.9 | 323.5 | 15.5 | 939.5 | 0 | 0
137.3194 | 2017-05-17 19:40 | 42872.8264 | 0 | 0 | 0 | 29.3 | 39.6 | 2.6 | 4.4 | 323.3 | 17.1 | 939.6 | 0 | 0
137.3264 | 2017-05-17 19:50 | 42872.8333 | 0 | 0 | 0 | 29.1 | 39.8 | 2.5 | 4.1 | 325.8 | 13.5 | 939.6 | 0 | 0
137.3333 | 2017-05-17 20:00 | 42872.8403 | 0 | 0 | 0 | 28.9 | 40 | 2.5 | 3.6 | 326.7 | 7.8 | 939.7 | 0 | 0
137.3403 | 2017-05-17 20:10 | 42872.8472 | 0 | 0 | 0 | 28.9 | 40 | 1.5 | 3.1 | 318 | 7 | 939.7 | 0 | 0
137.3472 | 2017-05-17 20:20 | 42872.8542 | 0 | 0 | 0 | 28.7 | 40.7 | 1.6 | 2.9 | 322.2 | 6.9 | 939.8 | 0 | 0
137.3542 | 2017-05-17 20:30 | 42872.8611 | 0 | 0 | 0 | 28.6 | 41 | 2.2 | 3.4 | 328.2 | 7.5 | 939.9 | 0 | 0
137.3611 | 2017-05-17 20:40 | 42872.8681 | 0 | 0 | 0 | 28.5 | 41.4 | 2.2 | 3.1 | 338.9 | 5.1 | 940 | 0 | 0
137.3681 | 2017-05-17 20:50 | 42872.875 | 0 | 0 | 0 | 28.1 | 42.5 | 1.6 | 2.6 | 2.4 | 29.3 | 940.2 | 0 | 0
137.375 | 2017-05-17 21:00 | 42872.8819 | 0 | 0 | 0 | 27.9 | 43.2 | 1.2 | 2.4 | 21.7 | 11.3 | 940.3 | 0 | 0
137.3819 | 2017-05-17 21:10 | 42872.8889 | 0 | 0 | 0 | 27.9 | 43.6 | 1.1 | 2.9 | 26.2 | 7.4 | 940.4 | 0 | 0
137.3889 | 2017-05-17 21:20 | 42872.8958 | 0 | 0 | 0 | 27.8 | 43.6 | 1.6 | 2.9 | 19.2 | 11.1 | 940.4 | 0 | 0
137.3958 | 2017-05-17 21:30 | 42872.9028 | 0 | 0 | 0 | 27.6 | 43.3 | 1.8 | 3.1 | 21.2 | 12.9 | 940.5 | 0 | 0
137.4028 | 2017-05-17 21:40 | 42872.9097 | 0 | 0 | 0 | 27.5 | 43 | 1.9 | 3.4 | 23.3 | 11 | 940.5 | 0 | 0
137.4097 | 2017-05-17 21:50 | 42872.9167 | 0 | 0 | 0 | 27.4 | 43.1 | 1.8 | 3.1 | 29.3 | 12.2 | 940.6 | 0 | 0
137.4167 | 2017-05-17 22:00 | 42872.9236 | 0 | 0 | 0 | 27.2 | 43.7 | 1.7 | 2.9 | 31.7 | 12.3 | 940.6 | 0 | 0
137.4236 | 2017-05-17 22:10 | 42872.9306 | 0 | 0 | 0 | 27 | 44.4 | 1.2 | 2.1 | 29.8 | 8.6 | 940.6 | 0 | 0
137.4306 | 2017-05-17 22:20 | 42872.9375 | 0 | 0 | 0 | 26.6 | 45.5 | 1.2 | 2.6 | 27.1 | 7.4 | 940.6 | 0 | 0
137.4375 | 2017-05-17 22:30 | 42872.9444 | 0 | 0 | 0 | 26.2 | 46.7 | 1.3 | 2.4 | 13.3 | 4 | 940.6 | 0 | 0
137.4444 | 2017-05-17 22:40 | 42872.9514 | 0 | 0 | 0 | 25.9 | 47.2 | 1.5 | 2.6 | 11.6 | 5.7 | 940.6 | 0 | 0
137.4514 | 2017-05-17 22:50 | 42872.9583 | 0 | 0 | 0 | 25.8 | 47.5 | 1.1 | 2.1 | 16.2 | 3.9 | 940.6 | 0 | 0
137.4583 | 2017-05-17 23:00 | 42872.9653 | 0 | 0 | 0 | 25.5 | 48.3 | 1.5 | 2.1 | 16.3 | 2.8 | 940.6 | 0 | 0
137.4653 | 2017-05-17 23:10 | 42872.9722 | 0 | 0 | 0 | 25.5 | 48 | 1.5 | 2.6 | 25.9 | 14.8 | 940.7 | 0 | 0
137.4722 | 2017-05-17 23:20 | 42872.9792 | 0 | 0 | 0 | 25.9 | 46.7 | 1.1 | 2.4 | 27.5 | 7.5 | 940.7 | 0 | 0
137.4792 | 2017-05-17 23:30 | 42872.9861 | 0 | 0 | 0 | 25.5 | 48 | 0.7 | 1.6 | 22.4 | 0.1 | 940.7 | 0 | 0
137.4861 | 2017-05-17 23:40 | 42872.9931 | 0 | 0 | 0 | 25.4 | 48 | 0.6 | 1.9 | 30.9 | 3.2 | 940.7 | 0 | 0
137.4931 | 2017-05-17 23:50 | 42873 | 0 | 0 | 0 | 25.2 | 48.7 | 0.2 | 1.1 | 33.4 | 0 | 940.6 | 0 | 0
137.5 | 2017-05-18 | 42873.0069 | 0 | 0 | 0 | 25.2 | 49 | 0.4 | 1.4 | 33.4 | 0 | 940.5 | 0 | 0
137.5069 | 2017-05-18 00:10 | 42873.0139 | 0 | 0 | 0 | 25 | 50 | 0 | 1.1 | 33.4 | 0 | 940.3 | 0 | 0
137.5139 | 2017-05-18 00:20 | 42873.0208 | 0 | 0 | 0 | 24.7 | 50.5 | 0.3 | 1.4 | 55.2 | 12.1 | 940.3 | 0 | 0
137.5208 | 2017-05-18 00:30 | 42873.0278 | 0 | 0 | 0 | 24.8 | 50.8 | 0.2 | 1.9 | 74.5 | 12.4 | 940.2 | 0 | 0
137.5278 | 2017-05-18 00:40 | 42873.0347 | 0 | 0 | 0 | 25.1 | 50.2 | 0.3 | 1.6 | 78.7 | 9.4 | 940.1 | 0 | 0
137.5347 | 2017-05-18 00:50 | 42873.0417 | 0 | 0 | 0 | 25.1 | 49.6 | 0.3 | 1.9 | 43.6 | 0.8 | 940.1 | 0 | 0
137.5417 | 2017-05-18 01:00 | 42873.0486 | 0 | 0 | 0 | 24.9 | 49.9 | 0.1 | 1.4 | 41.7 | 0 | 940 | 0 | 0
137.5486 | 2017-05-18 01:10 | 42873.0556 | 0 | 0 | 0 | 24.8 | 50.1 | 0.2 | 2.1 | 64 | 8.4 | 940 | 0 | 0
137.5556 | 2017-05-18 01:20 | 42873.0625 | 0 | 0 | 0 | 24.5 | 50.4 | 0.4 | 1.9 | 39.6 | 12.7 | 940 | 0 | 0
137.5625 | 2017-05-18 01:30 | 42873.0694 | 0 | 0 | 0 | 24.5 | 50.4 | 0.6 | 1.9 | 25.8 | 0.1 | 940 | 0 | 0
137.5694 | 2017-05-18 01:40 | 42873.0764 | 0 | 0 | 0 | 24.1 | 51.9 | 0.4 | 1.4 | 25.8 | 0.1 | 940 | 0 | 0
137.5764 | 2017-05-18 01:50 | 42873.0833 | 0 | 0 | 0 | 23.9 | 52.3 | 1.1 | 1.6 | 25.8 | 0.1 | 939.9 | 0 | 0
137.5833 | 2017-05-18 02:00 | 42873.0903 | 0 | 0 | 0 | 23.7 | 52.5 | 0.8 | 1.4 | 25.8 | 0.1 | 939.8 | 0 | 0
137.5903 | 2017-05-18 02:10 | 42873.0972 | 0 | 0 | 0 | 23.6 | 53.1 | 0.2 | 1.1 | 25.8 | 0 | 939.8 | 0 | 0
137.5972 | 2017-05-18 02:20 | 42873.1042 | 0 | 0 | 0 | 23.7 | 52.9 | 0.8 | 1.4 | 19.6 | 9.5 | 939.9 | 0 | 0
137.6042 | 2017-05-18 02:30 | 42873.1111 | 0 | 0 | 0 | 24 | 52.1 | 1.1 | 1.6 | 0 | 0 | 939.8 | 0 | 0
137.6111 | 2017-05-18 02:40 | 42873.1181 | 0 | 0 | 0 | 24.3 | 50.4 | 1.2 | 1.6 | 352.3 | 11.5 | 939.7 | 0 | 0
137.6181 | 2017-05-18 02:50 | 42873.125 | 0 | 0 | 0 | 24.3 | 50.5 | 0.8 | 1.4 | 334.4 | 0.1 | 939.7 | 0 | 0
137.625 | 2017-05-18 03:00 | 42873.1319 | 0 | 0 | 0 | 24.2 | 50.7 | 0.6 | 1.1 | 334.4 | 0.1 | 939.7 | 0 | 0
137.6319 | 2017-05-18 03:10 | 42873.1389 | 0 | 0 | 0 | 24 | 51.3 | 0 | 0 | 0 | 0 | 939.7 | 0 | 0
137.6389 | 2017-05-18 03:20 | 42873.1458 | 0 | 0 | 0 | 23.5 | 53.8 | 0.1 | 0.7 | 334.5 | 0 | 939.7 | 0 | 0
137.6458 | 2017-05-18 03:30 | 42873.1528 | 0 | 0 | 0 | 23.2 | 53 | 0 | 0 | 0 | 0 | 939.7 | 0 | 0
137.6528 | 2017-05-18 03:40 | 42873.1597 | 0 | 0 | 0 | 23.4 | 52.1 | 0 | 0 | 0 | 0 | 939.7 | 0 | 0
137.6597 | 2017-05-18 03:50 | 42873.1667 | 0 | 0 | 0 | 23.2 | 53.2 | 0.1 | 0.7 | 334.5 | 0 | 939.7 | 0 | 0
137.6667 | 2017-05-18 04:00 | 42873.1736 | 0 | 0 | 0 | 23.1 | 53.2 | 1.2 | 1.6 | 334.5 | 0.1 | 939.7 | 0 | 0
137.6736 | 2017-05-18 04:10 | 42873.1806 | 0 | 0 | 0 | 23 | 54.4 | 1.2 | 1.6 | 334.5 | 0 | 939.7 | 0 | 0
137.6806 | 2017-05-18 04:20 | 42873.1875 | 0 | 0 | 0 | 22.9 | 55.6 | 0.5 | 1.1 | 334.5 | 0.1 | 939.7 | 0 | 0
137.6875 | 2017-05-18 04:30 | 42873.1944 | 0 | 0 | 0 | 23 | 56.3 | 0 | 0 | 0 | 0 | 939.7 | 0 | 0
137.6944 | 2017-05-18 04:40 | 42873.2014 | 0 | 0 | 0 | 22.7 | 57.4 | 0 | 0 | 0 | 0 | 939.7 | 0 | 0
137.7014 | 2017-05-18 04:50 | 42873.2083 | 0 | 0 | 0 | 22.6 | 57.6 | 0 | 0 | 0 | 0 | 939.8 | 0 | 0
137.7083 | 2017-05-18 05:00 | 42873.2153 | 0 | 0 | 0 | 22.5 | 58.5 | 0 | 0 | 0 | 0 | 939.9 | 0 | 0
137.7153 | 2017-05-18 05:10 | 42873.2222 | 3.7 | 0 | 2.2 | 22.6 | 57.2 | 0 | 0 | 0 | 0 | 940 | -65.1906 | 0
137.7222 | 2017-05-18 05:20 | 42873.2292 | 14.8 | 0 | 13.2 | 23.1 | 55.7 | 0.2 | 0.7 | 334.5 | 0 | 940.1 | -29.3463 | 0
137.7292 | 2017-05-18 05:30 | 42873.2361 | 29.9 | 0 | 28.3 | 23.4 | 54.8 | 0 | 0 | 0 | 0 | 940.2 | -18.3327 | 0
137.7361 | 2017-05-18 05:40 | 42873.2431 | 45.2 | 0 | 43.3 | 23.7 | 55.4 | 0 | 0 | 0 | 0 | 940.3 | -15.7404 | 0
137.7431 | 2017-05-18 05:50 | 42873.25 | 49.5 | 0 | 47 | 23.9 | 54.3 | 0 | 0 | 0 | 0 | 940.4 | -16.1834 | 0
137.75 | 2017-05-18 06:00 | 42873.2569 | 60.5 | 0 | 57.3 | 24.1 | 53.9 | 0 | 0 | 0 | 0 | 940.5 | -16.9818 | 0
137.7569 | 2017-05-18 06:10 | 42873.2639 | 76.1 | 8 | 70.6 | 24.2 | 53 | 0 | 0 | 0 | 0 | 940.5 | -16.7229 | 0
137.7639 | 2017-05-18 06:20 | 42873.2708 | 151.1 | 229.9 | 85.6 | 24.6 | 54.6 | 0.7 | 1.6 | 334.6 | 0.1 | 940.6 | -25.4874 | 0
137.7708 | 2017-05-18 06:30 | 42873.2778 | 153.8 | 138.6 | 108.5 | 25.2 | 52 | 0.6 | 1.4 | 334.6 | 0.1 | 940.8 | -17.403 | 0
137.7778 | 2017-05-18 06:40 | 42873.2847 | 141.8 | 47.4 | 122.3 | 25.4 | 50 | 0.1 | 1.1 | 334.6 | 0 | 940.8 | -12.7647 | 0
137.7847 | 2017-05-18 06:50 | 42873.2917 | 171.3 | 31.6 | 154.7 | 25.6 | 47.9 | 0 | 0 | 0 | 0 | 940.9 | -14.8212 | 0
137.7917 | 2017-05-18 07:00 | 42873.2986 | 163 | 17.1 | 151 | 25.9 | 46.6 | 0.1 | 1.1 | 334.6 | 0 | 940.9 | -13.609 | 0
137.7986 | 2017-05-18 07:10 | 42873.3056 | 165.5 | 0.9 | 160 | 26 | 45.7 | 0.1 | 1.1 | 12.3 | 7.7 | 940.9 | -12.0853 | 0
137.8056 | 2017-05-18 07:20 | 42873.3125 | 270.3 | 127.8 | 202.5 | 26.1 | 46 | 0.7 | 1.9 | 96 | 39.9 | 941 | -20.9167 | 0
137.8125 | 2017-05-18 07:30 | 42873.3194 | 352.7 | 307.2 | 191 | 26.6 | 44.6 | 1.3 | 2.1 | 150.4 | 4.9 | 941 | -24.3315 | 0
137.8194 | 2017-05-18 07:40 | 42873.3264 | 235.9 | 33.8 | 211.8 | 26.6 | 44.4 | 0.9 | 1.6 | 134.1 | 13.5 | 941.1 | -12.6352 | 0
137.8264 | 2017-05-18 07:50 | 42873.3333 | 230 | 9.1 | 218.3 | 26.8 | 45.3 | 0.6 | 1.6 | 113.1 | 0.3 | 941.3 | -12.1867 | 0
137.8333 | 2017-05-18 08:00 | 42873.3403 | 245.7 | 26.2 | 222.6 | 27 | 44.2 | 0 | 1.6 | 113.1 | 0 | 941.3 | -13.656 | 0
137.8403 | 2017-05-18 08:10 | 42873.3472 | 287.6 | 29.8 | 261.3 | 27.4 | 43.8 | 0.7 | 1.9 | 113.2 | 0.1 | 941.5 | -13.4007 | 0
137.8472 | 2017-05-18 08:20 | 42873.3542 | 283.6 | 4.9 | 273.6 | 27.6 | 42.3 | 0.4 | 1.4 | 113.2 | 0 | 941.5 | -10.7941 | 0
137.8542 | 2017-05-18 08:30 | 42873.3611 | 342.1 | 92.4 | 269.1 | 27.8 | 42 | 0.8 | 1.9 | 118.9 | 10.3 | 941.6 | -17.4203 | 0
137.8611 | 2017-05-18 08:40 | 42873.3681 | 598.9 | 506.8 | 221.3 | 28.4 | 40.9 | 1 | 1.9 | 158.4 | 3.8 | 941.6 | -39.3765 | 0
137.8681 | 2017-05-18 08:50 | 42873.375 | 640.2 | 613.5 | 171.6 | 29.1 | 39.4 | 1.3 | 2.6 | 154.6 | 16.8 | 941.5 | -40.0384 | 0
137.875 | 2017-05-18 09:00 | 42873.3819 | 679.3 | 656.1 | 161.8 | 29.3 | 38.6 | 1.9 | 3.1 | 175.9 | 21.6 | 941.5 | -41.6416 | 0
137.8819 | 2017-05-18 09:10 | 42873.3889 | 700.4 | 645.3 | 175.5 | 30 | 37.7 | 1.2 | 2.9 | 154.6 | 15.7 | 941.6 | -40.5927 | 0
137.8889 | 2017-05-18 09:20 | 42873.3958 | 722.3 | 642.4 | 183.4 | 30.2 | 37.2 | 2.1 | 3.4 | 170.2 | 26.6 | 941.6 | -41.6745 | 0
137.8958 | 2017-05-18 09:30 | 42873.4028 | 738.1 | 633.7 | 191.9 | 30.2 | 36.7 | 1.6 | 3.1 | 162.4 | 26.3 | 941.6 | -41.3423 | 0
137.9028 | 2017-05-18 09:40 | 42873.4097 | 761.5 | 640.1 | 195.9 | 30.8 | 35.7 | 0.8 | 2.4 | 146.3 | 14.1 | 941.6 | -41.9182 | 0
137.9097 | 2017-05-18 09:50 | 42873.4167 | 788.6 | 668 | 186.7 | 31.2 | 35.1 | 1 | 2.9 | 164.8 | 19.6 | 941.6 | -41.58 | 0
137.9167 | 2017-05-18 10:00 | 42873.4236 | 797 | 667.1 | 185 | 31.4 | 35 | 1.1 | 2.4 | 69.7 | 18.5 | 941.5 | -39.6522 | 0
137.9236 | 2017-05-18 10:10 | 42873.4306 | 821.9 | 687.1 | 181.5 | 31.7 | 34.5 | 1.3 | 3.6 | 137.2 | 22.3 | 941.5 | -38.7106 | 0
137.9306 | 2017-05-18 10:20 | 42873.4375 | 843 | 699.7 | 180.9 | 33.2 | 32 | 0.5 | 2.4 | 3.9 | 10.9 | 941.4 | -38.1068 | 0
137.9375 | 2017-05-18 10:30 | 42873.4444 | 844.9 | 685.1 | 190.5 | 33.5 | 31.6 | 1.2 | 3.1 | 72.9 | 53.2 | 941.3 | -33.1516 | 0
137.9444 | 2017-05-18 10:40 | 42873.4514 | 821.2 | 641.1 | 200.8 | 33.3 | 31.8 | 1.2 | 3.1 | 183.2 | 34.9 | 941.3 | -30.7404 | 0
137.9514 | 2017-05-18 10:50 | 42873.4583 | 834.2 | 647.5 | 201.5 | 33.2 | 32.1 | 1 | 3.1 | 100.5 | 70.6 | 941.3 | -29.6462 | 0
137.9583 | 2017-05-18 11:00 | 42873.4653 | 836.8 | 646.1 | 199.7 | 33.5 | 31.6 | 1.9 | 4.1 | 223.3 | 65.7 | 941.3 | -28.889 | 0
137.9653 | 2017-05-18 11:10 | 42873.4722 | 894 | 702.3 | 197.2 | 33.3 | 31.7 | 2.4 | 4.4 | 223.3 | 16.5 | 941.2 | -29.6867 | 0
137.9722 | 2017-05-18 11:20 | 42873.4792 | 906.9 | 704.3 | 205.3 | 33.3 | 31.7 | 1.1 | 3.1 | 23.1 | 56.6 | 941.2 | -27.6503 | 0
137.9792 | 2017-05-18 11:30 | 42873.4861 | 916.3 | 693.1 | 219.9 | 33.8 | 31 | 2.5 | 4.6 | 206 | 36.4 | 941.1 | -29.554 | 0
137.9861 | 2017-05-18 11:40 | 42873.4931 | 903.3 | 659.5 | 236.5 | 33.8 | 31 | 2.1 | 5.4 | 293.7 | 51.3 | 941.1 | -29.8234 | 0
137.9931 | 2017-05-18 11:50 | 42873.5 | 697.5 | 451.6 | 240.5 | 34.3 | 30.4 | 2.1 | 3.9 | 31.2 | 56.2 | 941 | -19.7799 | 0
138 | 2017-05-18 12:00 | 42873.5069 | 339.1 | 92.9 | 241.5 | 33.5 | 31.4 | 1.4 | 5.1 | 156.4 | 67.5 | 940.9 | -7.7007 | 0
138.0069 | 2017-05-18 12:10 | 42873.5139 | 888.7 | 606.1 | 274.7 | 33.9 | 31 | 2.6 | 4.6 | 250.9 | 23 | 940.8 | -27.309 | 0
138.0139 | 2017-05-18 12:20 | 42873.5208 | 940.3 | 671.8 | 261.9 | 34.2 | 30.6 | 2.9 | 5.1 | 255.7 | 32.4 | 940.7 | -29.7124 | 0
138.0208 | 2017-05-18 12:30 | 42873.5278 | 956.4 | 682.3 | 269.1 | 34.2 | 30.2 | 2.6 | 5.1 | 257.4 | 21.9 | 940.7 | -31.2122 | 0
138.0278 | 2017-05-18 12:40 | 42873.5347 | 920.9 | 641.9 | 278.4 | 35 | 29.2 | 1.2 | 3.1 | 249.2 | 26.9 | 940.7 | -28.7723 | 0
138.0347 | 2017-05-18 12:50 | 42873.5417 | 902.5 | 632.1 | 274.3 | 35.5 | 28.8 | 1.1 | 2.6 | 97.4 | 47.5 | 940.6 | -28.2898 | 0
138.0417 | 2017-05-18 13:00 | 42873.5486 | 879.9 | 615.8 | 274 | 35.2 | 29.1 | 2.6 | 4.4 | 120.4 | 23.6 | 940.5 | -26.6809 | 0
138.0486 | 2017-05-18 13:10 | 42873.5556 | 868.4 | 606.5 | 276.8 | 35 | 29.5 | 1.7 | 3.6 | 164.8 | 21.2 | 940.5 | -27.2916 | 0
138.0556 | 2017-05-18 13:20 | 42873.5625 | 436.4 | 202 | 240.4 | 35.1 | 29.1 | 0.5 | 1.6 | 201.6 | 36.8 | 940.4 | -10.4949 | 0
138.0625 | 2017-05-18 13:30 | 42873.5694 | 668.5 | 409.2 | 275.9 | 34.6 | 29.9 | 1.9 | 3.4 | 130 | 46.7 | 940.2 | -22.2666 | 0
138.0694 | 2017-05-18 13:40 | 42873.5764 | 845.5 | 600.8 | 278.1 | 35.2 | 28.8 | 2.2 | 4.6 | 181 | 29 | 940.1 | -32.397 | 0
138.0764 | 2017-05-18 13:50 | 42873.5833 | 523.2 | 312.4 | 230.3 | 35.7 | 27.7 | 1.6 | 4.1 | 235.1 | 36 | 940.1 | -20.0988 | 0
138.0833 | 2017-05-18 14:00 | 42873.5903 | 831.1 | 651 | 232.9 | 35.9 | 27.5 | 2.6 | 5.4 | 195.5 | 43.6 | 939.9 | -41.0392 | 0
138.0903 | 2017-05-18 14:10 | 42873.5972 | 860.1 | 689.2 | 238.6 | 36.1 | 26.8 | 2.3 | 4.1 | 229.6 | 30.6 | 939.8 | -44.9054 | 0
138.0972 | 2017-05-18 14:20 | 42873.6042 | 815.4 | 698 | 199.9 | 36.4 | 26.3 | 1.6 | 4.1 | 246.2 | 44.9 | 939.7 | -45.753 | 0
138.1042 | 2017-05-18 14:30 | 42873.6111 | 793.2 | 691.4 | 197.8 | 36.6 | 25.8 | 1.8 | 4.1 | 344.2 | 26.4 | 939.6 | -46.128 | 0
138.1111 | 2017-05-18 14:40 | 42873.6181 | 780.2 | 692.4 | 199.8 | 36.6 | 25.4 | 2 | 4.9 | 226.7 | 66.8 | 939.5 | -46.1704 | 0
138.1181 | 2017-05-18 14:50 | 42873.625 | 750.3 | 696.5 | 183.9 | 36.8 | 25.2 | 2.8 | 5.4 | 208 | 54.8 | 939.4 | -45.586 | 0
138.125 | 2017-05-18 15:00 | 42873.6319 | 719.2 | 712.1 | 157.1 | 36.4 | 24.6 | 3.4 | 6.4 | 262.8 | 19.2 | 939.4 | -47.9372 | 0
138.1319 | 2017-05-18 15:10 | 42873.6389 | 684.8 | 696.1 | 153.6 | 36 | 24.4 | 2.8 | 5.4 | 262.1 | 24.6 | 939.3 | -47.0105 | 0
138.1389 | 2017-05-18 15:20 | 42873.6458 | 628.3 | 642.4 | 155.3 | 36 | 25 | 3.2 | 7.2 | 273.2 | 24.4 | 939.3 | -44.0095 | 0
138.1458 | 2017-05-18 15:30 | 42873.6528 | 599.1 | 641.6 | 145.4 | 36.4 | 24.5 | 2 | 4.1 | 247.8 | 19.9 | 939.2 | -43.3355 | 0
138.1528 | 2017-05-18 15:40 | 42873.6597 | 570.8 | 629.1 | 144.2 | 36.7 | 23.6 | 1.8 | 3.4 | 250.4 | 45.6 | 939.2 | -42.9231 | 0
138.1597 | 2017-05-18 15:50 | 42873.6667 | 544.2 | 629.3 | 136.2 | 37.1 | 23.5 | 2.3 | 3.9 | 307.4 | 38.8 | 939.1 | -43.5783 | 0
138.1667 | 2017-05-18 16:00 | 42873.6736 | 503.5 | 600.2 | 132.9 | 36.6 | 23.7 | 2.1 | 3.9 | 228.5 | 40.6 | 939.1 | -41.9701 | 0
138.1736 | 2017-05-18 16:10 | 42873.6806 | 466.7 | 577.7 | 129.9 | 36.5 | 24 | 1.9 | 3.1 | 173.8 | 52.4 | 939.1 | -37.8862 | 0
138.1806 | 2017-05-18 16:20 | 42873.6875 | 438.1 | 571.7 | 123.7 | 37 | 23.6 | 0.7 | 2.6 | 218 | 26.8 | 939.1 | -37.0679 | 0
138.1875 | 2017-05-18 16:30 | 42873.6944 | 408.7 | 563.3 | 117.4 | 37.6 | 22.9 | 2 | 4.4 | 276.7 | 25.9 | 939 | -37.1184 | 0
138.1944 | 2017-05-18 16:40 | 42873.7014 | 369.2 | 527.8 | 113.9 | 37 | 23.5 | 2.1 | 3.9 | 297.2 | 45.4 | 938.9 | -35.3918 | 0
138.2014 | 2017-05-18 16:50 | 42873.7083 | 333.9 | 487.6 | 114.1 | 36.8 | 23.9 | 2 | 4.6 | 304.2 | 33.3 | 938.9 | -34.5455 | 0
138.2083 | 2017-05-18 17:00 | 42873.7153 | 260.6 | 362.1 | 108.1 | 36.6 | 24.1 | 1.5 | 4.1 | 291.6 | 29 | 938.9 | -30.775 | 0
138.2153 | 2017-05-18 17:10 | 42873.7222 | 145.9 | 150.1 | 87.8 | 35.8 | 24.9 | 2.4 | 4.9 | 181.6 | 9.9 | 938.9 | -13.5615 | 0
138.2222 | 2017-05-18 17:20 | 42873.7292 | 118.5 | 93.5 | 84.2 | 35.5 | 25.4 | 1 | 3.1 | 150.6 | 10.7 | 938.8 | -13.1774 | 0
138.2292 | 2017-05-18 17:30 | 42873.7361 | 84.6 | 30.4 | 74.3 | 35 | 26.8 | 2.4 | 4.1 | 150.3 | 10.3 | 938.6 | -5.3861 | 0
138.2361 | 2017-05-18 17:40 | 42873.7431 | 70.5 | 8 | 67.8 | 34.7 | 27.2 | 2.3 | 3.1 | 135.7 | 9.9 | 938.7 | -2.6323 | 0
138.2431 | 2017-05-18 17:50 | 42873.75 | 59.9 | 5.9 | 57.9 | 34.5 | 27.7 | 1.7 | 2.6 | 150.8 | 6.9 | 938.8 | -3.1921 | 0
138.25 | 2017-05-18 18:00 | 42873.7569 | 46.8 | 7.1 | 44.6 | 34.5 | 27.9 | 1 | 1.9 | 153.9 | 8.4 | 938.9 | -4.7288 | 0
138.2569 | 2017-05-18 18:10 | 42873.7639 | 36.4 | 7.7 | 34.2 | 34.4 | 28.5 | 0.7 | 2.1 | 115.6 | 4.3 | 938.9 | -6.766 | 0
138.2639 | 2017-05-18 18:20 | 42873.7708 | 37 | 49.9 | 30.7 | 34.2 | 28.9 | 1.9 | 3.1 | 150.8 | 10.7 | 938.9 | -3.3239 | 0
138.2708 | 2017-05-18 18:30 | 42873.7778 | 35.4 | 50.6 | 30.5 | 34.1 | 29.1 | 1.2 | 2.6 | 166.2 | 8.1 | 938.9 | -7.0462 | 0
138.2778 | 2017-05-18 18:40 | 42873.7847 | 17.8 | 10.8 | 16.7 | 33.9 | 30 | 1 | 1.9 | 152 | 6.7 | 939 | -10.223 | 0
138.2847 | 2017-05-18 18:50 | 42873.7917 | 3.1 | 0 | 2.3 | 33.7 | 29.9 | 0.5 | 1.6 | 130.4 | 0 | 939.1 | -38.2696 | 0
138.2917 | 2017-05-18 19:00 | 42873.7986 | 0 | 0 | 0 | 33.4 | 30.8 | 0.2 | 1.1 | 130.4 | 0 | 939.2 | 0 | 0
138.2986 | 2017-05-18 19:10 | 42873.8056 | 0 | 0 | 0 | 33 | 31.9 | 0 | 0.7 | 130.4 | 0 | 939.3 | 0 | 0
138.3056 | 2017-05-18 19:20 | 42873.8125 | 0 | 0 | 0 | 32.8 | 31.9 | 0 | 0 | 0 | 0 | 939.4 | 0 | 0
138.3125 | 2017-05-18 19:30 | 42873.8194 | 0 | 0 | 0 | 32.5 | 32.8 | 0 | 0 | 0 | 0 | 939.4 | 0 | 0
138.3194 | 2017-05-18 19:40 | 42873.8264 | 0 | 0 | 0 | 32.2 | 33.7 | 0 | 0 | 0 | 0 | 939.5 | 0 | 0
138.3264 | 2017-05-18 19:50 | 42873.8333 | 0 | 0 | 0 | 31.9 | 33.9 | 0.1 | 0.7 | 130.4 | 0 | 939.7 | 0 | 0
138.3333 | 2017-05-18 20:00 | 42873.8403 | 0 | 0 | 0 | 31.6 | 34.5 | 0 | 0.7 | 130.4 | 0 | 939.8 | 0 | 0
138.3403 | 2017-05-18 20:10 | 42873.8472 | 0 | 0 | 0 | 31.4 | 34.9 | 0.1 | 1.1 | 130.4 | 0 | 939.9 | 0 | 0
138.3472 | 2017-05-18 20:20 | 42873.8542 | 0 | 0 | 0 | 31.4 | 34.8 | 1.3 | 2.1 | 28.8 | 17.5 | 940 | 0 | 0
138.3542 | 2017-05-18 20:30 | 42873.8611 | 0 | 0 | 0 | 31 | 35.1 | 1.3 | 2.4 | 23 | 9.9 | 940 | 0 | 0
138.3611 | 2017-05-18 20:40 | 42873.8681 | 0 | 0 | 0 | 31 | 34.4 | 1.3 | 2.4 | 33.8 | 13.4 | 940 | 0 | 0
138.3681 | 2017-05-18 20:50 | 42873.875 | 0 | 0 | 0 | 30.9 | 34.4 | 0.3 | 1.4 | 22.3 | 1.7 | 940.1 | 0 | 0
138.375 | 2017-05-18 21:00 | 42873.8819 | 0 | 0 | 0 | 30.4 | 35.5 | 0.5 | 1.9 | 22.4 | 2.6 | 940.2 | 0 | 0
138.3819 | 2017-05-18 21:10 | 42873.8889 | 0 | 0 | 0 | 30.1 | 36 | 0.2 | 1.6 | 37.1 | 0 | 940.3 | 0 | 0
138.3889 | 2017-05-18 21:20 | 42873.8958 | 0 | 0 | 0 | 30 | 36.2 | 0.1 | 1.9 | 36.5 | 0.1 | 940.4 | 0 | 0
138.3958 | 2017-05-18 21:30 | 42873.9028 | 0 | 0 | 0 | 29.9 | 36.9 | 0.2 | 1.1 | 36.3 | 0 | 940.5 | 0 | 0
138.4028 | 2017-05-18 21:40 | 42873.9097 | 0 | 0 | 0 | 29.6 | 37 | 0.5 | 1.9 | 21.8 | 5.2 | 940.6 | 0 | 0
138.4097 | 2017-05-18 21:50 | 42873.9167 | 0 | 0 | 0 | 29.3 | 37.4 | 0.3 | 1.9 | 21.2 | 1.3 | 940.6 | 0 | 0
138.4167 | 2017-05-18 22:00 | 42873.9236 | 0 | 0 | 0 | 29.4 | 37.2 | 1.4 | 2.6 | 29.8 | 7.8 | 940.6 | 0 | 0
138.4236 | 2017-05-18 22:10 | 42873.9306 | 0 | 0 | 0 | 29.1 | 38 | 0.8 | 1.9 | 33.9 | 3.5 | 940.7 | 0 | 0
138.4306 | 2017-05-18 22:20 | 42873.9375 | 0 | 0 | 0 | 28.8 | 38.9 | 1.2 | 2.4 | 30.9 | 7.5 | 940.8 | 0 | 0
138.4375 | 2017-05-18 22:30 | 42873.9444 | 0 | 0 | 0 | 28.4 | 39.6 | 0.2 | 1.6 | 34 | 0.5 | 940.8 | 0 | 0
138.4444 | 2017-05-18 22:40 | 42873.9514 | 0 | 0 | 0 | 28.1 | 40.7 | 1.6 | 3.4 | 15.4 | 13.1 | 940.8 | 0 | 0
138.4514 | 2017-05-18 22:50 | 42873.9583 | 0 | 0 | 0 | 28.3 | 39.1 | 1.8 | 3.9 | 18.7 | 10.8 | 940.8 | 0 | 0
138.4583 | 2017-05-18 23:00 | 42873.9653 | 0 | 0 | 0 | 28 | 39.5 | 0.7 | 2.1 | 17.7 | 3.1 | 940.8 | 0 | 0
138.4653 | 2017-05-18 23:10 | 42873.9722 | 0 | 0 | 0 | 28 | 39.2 | 1.1 | 2.9 | 39.6 | 12.4 | 940.7 | 0 | 0
138.4722 | 2017-05-18 23:20 | 42873.9792 | 0 | 0 | 0 | 28.2 | 39 | 0.6 | 1.9 | 37.8 | 6.5 | 940.6 | 0 | 0
138.4792 | 2017-05-18 23:30 | 42873.9861 | 0 | 0 | 0 | 28.1 | 39.4 | 1 | 2.4 | 30.3 | 9.7 | 940.6 | 0 | 0
138.4861 | 2017-05-18 23:40 | 42873.9931 | 0 | 0 | 0 | 28 | 39.5 | 0.4 | 1.9 | 44.5 | 3.4 | 940.5 | 0 | 0
138.4931 | 2017-05-18 23:50 | 42874 | 0 | 0 | 0 | 27.8 | 39.9 | 0.2 | 1.6 | 50.6 | 2.9 | 940.5 | 0 | 0
138.5 | 2017-05-19 | 42874.0069 | 0 | 0 | 0 | 27.5 | 40.6 | 0.5 | 1.6 | 48.5 | 2.7 | 940.4 | 0 | 0
138.5069 | 2017-05-19 00:10 | 42874.0139 | 0 | 0 | 0 | 27.5 | 40.8 | 0.4 | 1.6 | 45.9 | 0.2 | 940.4 | 0 | 0
138.5139 | 2017-05-19 00:20 | 42874.0208 | 0 | 0 | 0 | 27.4 | 41.1 | 0.1 | 1.1 | 46.1 | 0 | 940.3 | 0 | 0
138.5208 | 2017-05-19 00:30 | 42874.0278 | 0 | 0 | 0 | 27.1 | 42.2 | 0.3 | 1.9 | 52.6 | 5.2 | 940.2 | 0 | 0
138.5278 | 2017-05-19 00:40 | 42874.0347 | 0 | 0 | 0 | 26.9 | 43.3 | 0.6 | 2.6 | 48.8 | 16.2 | 940.1 | 0 | 0
138.5347 | 2017-05-19 00:50 | 42874.0417 | 0 | 0 | 0 | 26.8 | 43.6 | 1.7 | 2.9 | 26.7 | 8.3 | 940 | 0 | 0
138.5417 | 2017-05-19 01:00 | 42874.0486 | 0 | 0 | 0 | 26.4 | 44.5 | 1.2 | 1.9 | 21.3 | 7.7 | 940 | 0 | 0
138.5486 | 2017-05-19 01:10 | 42874.0556 | 0 | 0 | 0 | 26.4 | 45.1 | 1.6 | 2.6 | 30.9 | 8.2 | 939.9 | 0 | 0
138.5556 | 2017-05-19 01:20 | 42874.0625 | 0 | 0 | 0 | 26.5 | 45.2 | 1.3 | 2.6 | 29.3 | 7.3 | 939.8 | 0 | 0
138.5625 | 2017-05-19 01:30 | 42874.0694 | 0 | 0 | 0 | 26.3 | 45.9 | 1.5 | 2.6 | 30.7 | 10.1 | 939.8 | 0 | 0
138.5694 | 2017-05-19 01:40 | 42874.0764 | 0 | 0 | 0 | 26.3 | 45.8 | 1.3 | 2.4 | 30.6 | 5.7 | 939.8 | 0 | 0
138.5764 | 2017-05-19 01:50 | 42874.0833 | 0 | 0 | 0 | 26.4 | 45.4 | 1 | 2.4 | 30.2 | 8.2 | 939.8 | 0 | 0
138.5833 | 2017-05-19 02:00 | 42874.0903 | 0 | 0 | 0 | 26.4 | 45.5 | 0.9 | 2.1 | 33.9 | 8.8 | 939.8 | 0 | 0
138.5903 | 2017-05-19 02:10 | 42874.0972 | 0 | 0 | 0 | 26.3 | 45.9 | 0.2 | 1.4 | 26.9 | 0 | 939.8 | 0 | 0
138.5972 | 2017-05-19 02:20 | 42874.1042 | 0 | 0 | 0 | 26.1 | 46.3 | 0.2 | 1.4 | 26.9 | 0 | 939.8 | 0 | 0
138.6042 | 2017-05-19 02:30 | 42874.1111 | 0 | 0 | 0 | 25.9 | 46.8 | 0.3 | 1.9 | 55 | 7.6 | 939.8 | 0 | 0
138.6111 | 2017-05-19 02:40 | 42874.1181 | 0 | 0 | 0 | 25.8 | 47.2 | 0.1 | 1.1 | 62.3 | 0 | 939.7 | 0 | 0
138.6181 | 2017-05-19 02:50 | 42874.125 | 0 | 0 | 0 | 25.6 | 48 | 0 | 0.7 | 62.2 | 0 | 939.7 | 0 | 0
138.625 | 2017-05-19 03:00 | 42874.1319 | 0 | 0 | 0 | 25.6 | 48.4 | 0 | 0.7 | 62.3 | 0 | 939.7 | 0 | 0
138.6319 | 2017-05-19 03:10 | 42874.1389 | 0 | 0 | 0 | 25.6 | 48.3 | 0 | 0 | 0 | 0 | 939.7 | 0 | 0
138.6389 | 2017-05-19 03:20 | 42874.1458 | 0 | 0 | 0 | 25.6 | 48.8 | 0.2 | 1.1 | 62.3 | 0 | 939.8 | 0 | 0
138.6458 | 2017-05-19 03:30 | 42874.1528 | 0 | 0 | 0 | 26 | 47.5 | 0.8 | 1.9 | 69.6 | 12.1 | 940 | 0 | 0
138.6528 | 2017-05-19 03:40 | 42874.1597 | 0 | 0 | 0 | 25.9 | 48.8 | 0.6 | 2.1 | 93.9 | 4.8 | 940 | 0 | 0
138.6597 | 2017-05-19 03:50 | 42874.1667 | 0 | 0 | 0 | 25.6 | 49.9 | 0.2 | 1.6 | 76.1 | 2.6 | 940 | 0 | 0
138.6667 | 2017-05-19 04:00 | 42874.1736 | 0 | 0 | 0 | 25.5 | 50.2 | 0.4 | 1.6 | 40.3 | 4 | 940 | 0 | 0
138.6736 | 2017-05-19 04:10 | 42874.1806 | 0 | 0 | 0 | 25.5 | 50.4 | 0.2 | 1.4 | 37 | 0 | 940.1 | 0 | 0
138.6806 | 2017-05-19 04:20 | 42874.1875 | 0 | 0 | 0 | 25.2 | 51.2 | 0.1 | 1.4 | 37 | 0 | 940.1 | 0 | 0
138.6875 | 2017-05-19 04:30 | 42874.1944 | 0 | 0 | 0 | 25.1 | 52 | 0.4 | 1.6 | 36.9 | 0.4 | 940.1 | 0 | 0
138.6944 | 2017-05-19 04:40 | 42874.2014 | 0 | 0 | 0 | 25 | 52.4 | 0.1 | 1.1 | 33 | 0 | 940.1 | 0 | 0
138.7014 | 2017-05-19 04:50 | 42874.2083 | 0 | 0 | 0 | 24.9 | 53 | 0.3 | 1.6 | 33.1 | 0 | 940.3 | 0 | 0
138.7083 | 2017-05-19 05:00 | 42874.2153 | 0 | 0 | 0 | 24.8 | 53.5 | 1 | 1.9 | 32.7 | 0.9 | 940.3 | 0 | 0
138.7153 | 2017-05-19 05:10 | 42874.2222 | 2.2 | 0 | 1 | 24.8 | 54.2 | 0.9 | 1.9 | 23 | 0.9 | 940.4 | -48.2804 | 0
138.7222 | 2017-05-19 05:20 | 42874.2292 | 10.6 | 0 | 9.3 | 24.9 | 54.1 | 1 | 2.4 | 23.8 | 3.2 | 940.5 | -23.0376 | 0
138.7292 | 2017-05-19 05:30 | 42874.2361 | 17.4 | 0 | 16.6 | 25.2 | 53.7 | 1.6 | 2.6 | 22.4 | 7.6 | 940.6 | -8.9704 | 0
138.7361 | 2017-05-19 05:40 | 42874.2431 | 35.1 | 0 | 34.6 | 25.4 | 53.2 | 1.6 | 2.6 | 22.8 | 7.6 | 940.7 | -4.0786 | 0
138.7431 | 2017-05-19 05:50 | 42874.25 | 45.8 | 0 | 45.1 | 25.7 | 52.3 | 1.7 | 2.9 | 29.5 | 11.5 | 940.8 | -4.4779 | 0
138.75 | 2017-05-19 06:00 | 42874.2569 | 56.6 | 0.6 | 54.7 | 26 | 51.4 | 0.5 | 1.9 | 41.8 | 13.8 | 940.8 | -9.3873 | 0
138.7569 | 2017-05-19 06:10 | 42874.2639 | 81 | 20.6 | 73.4 | 26.1 | 50.6 | 0.7 | 2.1 | 28.5 | 4 | 940.8 | -13.2941 | 0
138.7639 | 2017-05-19 06:20 | 42874.2708 | 125 | 102.6 | 94.8 | 26.5 | 50.5 | 0.7 | 2.1 | 25.5 | 5.2 | 941 | -14.367 | 0
138.7708 | 2017-05-19 06:30 | 42874.2778 | 166.1 | 166.3 | 111.9 | 26.9 | 50.1 | 0.2 | 1.6 | 35.6 | 9.2 | 941.1 | -19.2813 | 0
138.7778 | 2017-05-19 06:40 | 42874.2847 | 200.2 | 188.2 | 132.5 | 27.6 | 47.8 | 0.7 | 2.1 | 48.6 | 13.9 | 941.1 | -19.6334 | 0
138.7847 | 2017-05-19 06:50 | 42874.2917 | 235 | 195.4 | 157.1 | 28.2 | 46.7 | 0.3 | 1.6 | 11 | 0 | 941.2 | -21.4814 | 0
138.7917 | 2017-05-19 07:00 | 42874.2986 | 224.3 | 152.1 | 157.7 | 29.1 | 45 | 0 | 1.1 | 11.4 | 0 | 941.3 | -17.6642 | 0
138.7986 | 2017-05-19 07:10 | 42874.3056 | 260.4 | 206.6 | 162.9 | 29.2 | 44.4 | 0.1 | 1.4 | 11.6 | 0 | 941.4 | -22.781 | 0
138.8056 | 2017-05-19 07:20 | 42874.3125 | 276.2 | 215.2 | 167.6 | 29.2 | 44.3 | 1.1 | 3.1 | 75.1 | 24 | 941.4 | -22.2493 | 0
138.8125 | 2017-05-19 07:30 | 42874.3194 | 339 | 301.6 | 178.1 | 29 | 45 | 1.4 | 2.6 | 101 | 16.6 | 941.5 | -27.333 | 0
138.8194 | 2017-05-19 07:40 | 42874.3264 | 372.4 | 334.9 | 183 | 29.6 | 44.1 | 0.7 | 2.1 | 59.4 | 21.9 | 941.6 | -29.0621 | 0
138.8264 | 2017-05-19 07:50 | 42874.3333 | 411.5 | 373.4 | 188.2 | 30 | 43 | 2 | 3.9 | 98.9 | 19.2 | 941.6 | -31.877 | 0
138.8333 | 2017-05-19 08:00 | 42874.3403 | 450.1 | 405.6 | 194.6 | 30 | 42.7 | 1.8 | 3.4 | 88.8 | 31.2 | 941.6 | -34.2417 | 0
138.8403 | 2017-05-19 08:10 | 42874.3472 | 480.6 | 425 | 199.7 | 30.4 | 41.4 | 2.7 | 4.1 | 111.2 | 14.7 | 941.7 | -35.4508 | 0
138.8472 | 2017-05-19 08:20 | 42874.3542 | 515.8 | 451.9 | 203.1 | 30.7 | 39.4 | 3.4 | 4.9 | 120.8 | 9.6 | 941.7 | -37.9058 | 0
138.8542 | 2017-05-19 08:30 | 42874.3611 | 549.9 | 476.3 | 206.6 | 31 | 38.5 | 3.5 | 4.9 | 124.1 | 10.9 | 941.8 | -39.2256 | 0
138.8611 | 2017-05-19 08:40 | 42874.3681 | 581.4 | 496.1 | 210.7 | 31.4 | 37.8 | 3.4 | 5.1 | 113.6 | 18.2 | 941.9 | -39.1916 | 0
138.8681 | 2017-05-19 08:50 | 42874.375 | 605.4 | 502 | 216.2 | 31.4 | 38 | 3 | 4.6 | 123.9 | 21 | 941.9 | -39.9421 | 0
138.875 | 2017-05-19 09:00 | 42874.3819 | 636.4 | 521 | 218.9 | 31.5 | 37.4 | 3.6 | 5.9 | 131.9 | 13.6 | 941.9 | -41.0718 | 0
138.8819 | 2017-05-19 09:10 | 42874.3889 | 666.3 | 539.3 | 220.9 | 31.8 | 37.3 | 3.1 | 4.6 | 108.1 | 18.1 | 941.9 | -41.8875 | 0
138.8889 | 2017-05-19 09:20 | 42874.3958 | 692.5 | 553.5 | 221.7 | 31.8 | 37.9 | 3.1 | 4.9 | 121.4 | 13.5 | 941.9 | -43.3287 | 0
138.8958 | 2017-05-19 09:30 | 42874.4028 | 716.5 | 567.1 | 221.7 | 32.3 | 37.8 | 2.7 | 4.9 | 118.6 | 27.5 | 942 | -43.6385 | 0
138.9028 | 2017-05-19 09:40 | 42874.4097 | 732.7 | 570.7 | 222.4 | 32.3 | 37.7 | 3.1 | 4.9 | 140.3 | 12.7 | 942 | -43.887 | 0
138.9097 | 2017-05-19 09:50 | 42874.4167 | 749.5 | 573.7 | 225.7 | 32.7 | 37.3 | 2.9 | 4.9 | 132.3 | 19.9 | 942.1 | -43.0881 | 0
138.9167 | 2017-05-19 10:00 | 42874.4236 | 771.8 | 585.1 | 228 | 33.1 | 36.4 | 3.1 | 5.6 | 122.8 | 18.6 | 942 | -42.1894 | 0
138.9236 | 2017-05-19 10:10 | 42874.4306 | 798.7 | 605.1 | 227.5 | 33.2 | 35.8 | 3.3 | 5.6 | 112.6 | 21.8 | 941.9 | -41.5815 | 0
138.9306 | 2017-05-19 10:20 | 42874.4375 | 812.1 | 611.6 | 227.2 | 33.5 | 34.7 | 3 | 5.4 | 135.9 | 17.3 | 941.9 | -39.4971 | 0
138.9375 | 2017-05-19 10:30 | 42874.4444 | 825.2 | 617.2 | 228 | 33.8 | 34.4 | 2.4 | 5.1 | 136.6 | 36.5 | 941.9 | -37.6036 | 0
138.9444 | 2017-05-19 10:40 | 42874.4514 | 834 | 623.6 | 226.3 | 34.1 | 33.6 | 2.4 | 4.4 | 141.4 | 20.6 | 941.9 | -33.8344 | 0
138.9514 | 2017-05-19 10:50 | 42874.4583 | 832.1 | 615.1 | 226.9 | 34.3 | 33.7 | 1.9 | 4.4 | 92.9 | 25.7 | 941.8 | -31.9852 | 0
138.9583 | 2017-05-19 11:00 | 42874.4653 | 839.7 | 610.3 | 233.1 | 34.8 | 33.1 | 2.4 | 6.2 | 95.9 | 35.1 | 941.8 | -31.7617 | 0
138.9653 | 2017-05-19 11:10 | 42874.4722 | 828.3 | 590.6 | 236.9 | 34.6 | 33.3 | 1.7 | 3.6 | 102.3 | 39.2 | 941.7 | -30.0793 | 0
138.9722 | 2017-05-19 11:20 | 42874.4792 | 834.8 | 592.5 | 238.4 | 35 | 32.9 | 1.7 | 3.6 | 90.2 | 34.4 | 941.6 | -29.1194 | 0
138.9792 | 2017-05-19 11:30 | 42874.4861 | 855.7 | 603.9 | 245.6 | 35.1 | 32.8 | 3.3 | 6.2 | 107.4 | 25.8 | 941.4 | -28.6137 | 0
138.9861 | 2017-05-19 11:40 | 42874.4931 | 862.6 | 602 | 251.7 | 35.5 | 32 | 2 | 5.6 | 184.7 | 50.8 | 941.4 | -28.9511 | 0
138.9931 | 2017-05-19 11:50 | 42874.5 | 873.1 | 611.3 | 251.3 | 35.9 | 31.4 | 2.7 | 5.6 | 154.5 | 28.4 | 941.4 | -29.4712 | 0
139 | 2017-05-19 12:00 | 42874.5069 | 872.6 | 608.8 | 252.9 | 35.9 | 31.3 | 1.9 | 3.9 | 141.8 | 47.4 | 941.3 | -29.3577 | 0
139.0069 | 2017-05-19 12:10 | 42874.5139 | 882.3 | 617.5 | 254 | 36.1 | 31 | 1.8 | 3.9 | 174.9 | 28.2 | 941.2 | -30.0516 | 0
139.0139 | 2017-05-19 12:20 | 42874.5208 | 860.1 | 589.7 | 262.5 | 35.8 | 31.5 | 2 | 4.1 | 40.9 | 38.5 | 941.1 | -27.6711 | 0
139.0208 | 2017-05-19 12:30 | 42874.5278 | 861.6 | 571.6 | 283.1 | 36.4 | 30.8 | 1.3 | 3.6 | 143.9 | 27.7 | 941 | -28.3814 | 0
139.0278 | 2017-05-19 12:40 | 42874.5347 | 765.3 | 486.4 | 276.1 | 36.1 | 30.9 | 2 | 3.6 | 127.2 | 18 | 940.8 | -23.746 | 0
139.0347 | 2017-05-19 12:50 | 42874.5417 | 434.2 | 157.8 | 273.7 | 36.5 | 30.6 | 0.9 | 2.9 | 94.3 | 65.8 | 940.6 | -10.7537 | 0
139.0417 | 2017-05-19 13:00 | 42874.5486 | 803.2 | 506.5 | 300.3 | 36.6 | 30.6 | 2.2 | 4.9 | 101 | 29.2 | 940.5 | -26.2087 | 0
139.0486 | 2017-05-19 13:10 | 42874.5556 | 811.4 | 499.3 | 320.5 | 36.6 | 30.6 | 2 | 3.9 | 93.2 | 19.6 | 940.3 | -26.0474 | 0
139.0556 | 2017-05-19 13:20 | 42874.5625 | 829.2 | 531.1 | 313 | 37.3 | 29.5 | 2.5 | 5.4 | 151.8 | 28.6 | 940.2 | -27.9238 | 0
139.0625 | 2017-05-19 13:30 | 42874.5694 | 746.2 | 433.5 | 329.7 | 36.9 | 29.5 | 2.9 | 7.4 | 178 | 28.4 | 940.1 | -23.7084 | 0
139.0694 | 2017-05-19 13:40 | 42874.5764 | 796.6 | 495 | 323.5 | 37.6 | 28.4 | 1 | 3.1 | 245.9 | 18.4 | 940 | -32.3332 | 0
139.0764 | 2017-05-19 13:50 | 42874.5833 | 696.7 | 404.9 | 314.3 | 37.5 | 29 | 2.6 | 4.9 | 135.4 | 19.8 | 939.7 | -28.6602 | 0
139.0833 | 2017-05-19 14:00 | 42874.5903 | 704.5 | 415.2 | 319.2 | 37.3 | 28.9 | 1 | 2.9 | 148.9 | 19.1 | 939.6 | -29.9636 | 0
139.0903 | 2017-05-19 14:10 | 42874.5972 | 634.9 | 382.6 | 286.9 | 37.6 | 28.6 | 3 | 5.6 | 141.2 | 16.2 | 939.4 | -27.8932 | 0
139.0972 | 2017-05-19 14:20 | 42874.6042 | 474.5 | 257.7 | 247.6 | 36.6 | 29.4 | 4 | 6.2 | 123 | 11.9 | 939.1 | -16.088 | 0
139.1042 | 2017-05-19 14:30 | 42874.6111 | 746.3 | 520 | 296.9 | 37.5 | 28.2 | 3.1 | 5.6 | 164.3 | 24.2 | 939 | -35.8391 | 0
139.1111 | 2017-05-19 14:40 | 42874.6181 | 581.5 | 378.4 | 260.7 | 38.3 | 26.8 | 1.8 | 3.6 | 211 | 41.5 | 938.8 | -29.1762 | 0
139.1181 | 2017-05-19 14:50 | 42874.625 | 277.9 | 89.4 | 204.2 | 37.5 | 27.3 | 3.1 | 5.9 | 185.7 | 13.4 | 938.7 | -6.9979 | 0
139.125 | 2017-05-19 15:00 | 42874.6319 | 462.4 | 244.9 | 267.5 | 36.8 | 28.2 | 3 | 4.6 | 151.6 | 20.2 | 938.6 | -18.1615 | 0
139.1319 | 2017-05-19 15:10 | 42874.6389 | 586.4 | 324.4 | 333.7 | 37.4 | 27.4 | 2.3 | 4.6 | 154.9 | 17.9 | 938.4 | -28.4381 | 0
139.1389 | 2017-05-19 15:20 | 42874.6458 | 354.1 | 94.4 | 280.2 | 37.5 | 27.2 | 0.7 | 3.4 | 132.2 | 21.6 | 938.2 | -12.6252 | 0
139.1458 | 2017-05-19 15:30 | 42874.6528 | 193.1 | 0 | 190.6 | 37.4 | 27.8 | 0.9 | 2.9 | 84.8 | 35.3 | 938.1 | -3.766 | 0
139.1528 | 2017-05-19 15:40 | 42874.6597 | 163.6 | 3 | 158.3 | 37.5 | 24.8 | 1.6 | 3.6 | 301.3 | 29 | 937.9 | -5.3297 | 0
139.1597 | 2017-05-19 15:50 | 42874.6667 | 181.2 | 0 | 177.4 | 37.5 | 24.1 | 2.5 | 4.4 | 261.9 | 20.7 | 937.8 | -6.2513 | 0
139.1667 | 2017-05-19 16:00 | 42874.6736 | 168.9 | 0 | 164.9 | 37.6 | 24 | 1.9 | 4.1 | 254.6 | 26 | 937.6 | -6.9124 | 0
139.1736 | 2017-05-19 16:10 | 42874.6806 | 166.4 | 0 | 163.6 | 37.3 | 25.6 | 2.3 | 4.1 | 189.1 | 14.4 | 937.6 | -5.1027 | 0
139.1806 | 2017-05-19 16:20 | 42874.6875 | 147.5 | 0 | 144.6 | 37.4 | 25.3 | 0.7 | 3.1 | 218 | 30.8 | 937.7 | -5.5973 | 0
139.1875 | 2017-05-19 16:30 | 42874.6944 | 120.2 | 0 | 117.4 | 37.3 | 24.6 | 2.9 | 5.1 | 284.2 | 24.9 | 937.8 | -5.7512 | 0
139.1944 | 2017-05-19 16:40 | 42874.7014 | 111.2 | 0 | 108.5 | 36.9 | 24.7 | 3.1 | 5.6 | 277 | 22.4 | 937.9 | -5.9334 | 0
139.2014 | 2017-05-19 16:50 | 42874.7083 | 113.9 | 0 | 111.1 | 36.6 | 26.7 | 3.1 | 5.6 | 310.1 | 28.3 | 938.1 | -6.6234 | 0
139.2083 | 2017-05-19 17:00 | 42874.7153 | 105.6 | 0 | 102.9 | 36.4 | 25 | 3.9 | 6.4 | 319.9 | 28.9 | 938 | -6.9231 | 0
139.2153 | 2017-05-19 17:10 | 42874.7222 | 96.6 | 0 | 93.9 | 36.4 | 20.5 | 5.1 | 7.7 | 328.9 | 17.2 | 938 | -7.5656 | 0
139.2222 | 2017-05-19 17:20 | 42874.7292 | 84.5 | 0 | 82 | 36.4 | 19.6 | 4.2 | 6.2 | 326.2 | 20.1 | 937.9 | -7.7291 | 0
139.2292 | 2017-05-19 17:30 | 42874.7361 | 74.3 | 0 | 72.1 | 36.3 | 18.4 | 2.1 | 5.1 | 317.4 | 26.3 | 937.9 | -7.5918 | 0
139.2361 | 2017-05-19 17:40 | 42874.7431 | 67.3 | 0 | 65.3 | 36.3 | 16.9 | 2.4 | 4.9 | 320.6 | 27.4 | 937.6 | -7.814 | 0
139.2431 | 2017-05-19 17:50 | 42874.75 | 53.8 | 0 | 51.9 | 36.1 | 16.1 | 3.3 | 5.4 | 326.6 | 16.1 | 937.8 | -8.5577 | 0
139.25 | 2017-05-19 18:00 | 42874.7569 | 47.1 | 0 | 45.5 | 36 | 16.5 | 2.3 | 3.9 | 279.8 | 21.1 | 938.2 | -8.5071 | 0
139.2569 | 2017-05-19 18:10 | 42874.7639 | 32.5 | 0 | 31.5 | 35.8 | 18 | 2.3 | 3.9 | 265.2 | 17.7 | 938.5 | -6.4846 | 0
139.2639 | 2017-05-19 18:20 | 42874.7708 | 7.9 | 0 | 7.7 | 35.6 | 19 | 2.5 | 4.1 | 257.7 | 13.8 | 938.6 | -1.6593 | 0
139.2708 | 2017-05-19 18:30 | 42874.7778 | 4.1 | 0 | 3.9 | 35.5 | 19 | 1.5 | 2.9 | 271 | 13.7 | 938.7 | -2.294 | 0
139.2778 | 2017-05-19 18:40 | 42874.7847 | 3.1 | 0 | 2.2 | 35.2 | 19.5 | 0.9 | 2.4 | 354.2 | 54.3 | 938.7 | -16.5128 | 0
139.2847 | 2017-05-19 18:50 | 42874.7917 | 0 | 0 | 0 | 34.5 | 20 | 2.9 | 6.2 | 29.9 | 38.6 | 938.9 | 0 | 0
139.2917 | 2017-05-19 19:00 | 42874.7986 | 0 | 0 | 0 | 32.2 | 26.3 | 5.7 | 12.9 | 95.8 | 49 | 939.3 | 0 | 0
139.2986 | 2017-05-19 19:10 | 42874.8056 | 0 | 0 | 0 | 30.4 | 29.9 | 5.5 | 11.9 | 92.9 | 51.2 | 939.7 | 0 | 0
139.3056 | 2017-05-19 19:20 | 42874.8125 | 0 | 0 | 0 | 29.7 | 31.8 | 3.8 | 10.2 | 92.1 | 61 | 940 | 0 | 0
139.3125 | 2017-05-19 19:30 | 42874.8194 | 0 | 0 | 0 | 29.5 | 32.2 | 3.7 | 7.7 | 89.8 | 41.5 | 940 | 0 | 0
139.3194 | 2017-05-19 19:40 | 42874.8264 | 0 | 0 | 0 | 29.2 | 33 | 3.1 | 5.4 | 91 | 27.5 | 940.2 | 0 | 0
139.3264 | 2017-05-19 19:50 | 42874.8333 | 0 | 0 | 0 | 29 | 33.6 | 3.8 | 5.4 | 105.6 | 9.8 | 940.2 | 0 | 0
139.3333 | 2017-05-19 20:00 | 42874.8403 | 0 | 0 | 0 | 28.8 | 34.1 | 3.7 | 5.4 | 115.2 | 11.1 | 940.3 | 0 | 0
139.3403 | 2017-05-19 20:10 | 42874.8472 | 0 | 0 | 0 | 28.6 | 34.3 | 3.4 | 5.6 | 130 | 11.1 | 940.5 | 0 | 0
139.3472 | 2017-05-19 20:20 | 42874.8542 | 0 | 0 | 0 | 28.3 | 35.3 | 5 | 6.9 | 144.5 | 9.1 | 940.5 | 0 | 0
139.3542 | 2017-05-19 20:30 | 42874.8611 | 0 | 0 | 0 | 28.4 | 34.7 | 4.5 | 6.4 | 127.9 | 12.8 | 940.4 | 0 | 0
139.3611 | 2017-05-19 20:40 | 42874.8681 | 0 | 0 | 0 | 28.6 | 34.1 | 4.6 | 8.4 | 120.3 | 12.8 | 940.4 | 0 | 0
139.3681 | 2017-05-19 20:50 | 42874.875 | 0 | 0 | 0 | 28.7 | 33.6 | 3.8 | 6.4 | 124.2 | 17.9 | 940.6 | 0 | 0
139.375 | 2017-05-19 21:00 | 42874.8819 | 0 | 0 | 0 | 28.4 | 33.6 | 5.1 | 8.7 | 125.7 | 15 | 940.9 | 0 | 0
139.3819 | 2017-05-19 21:10 | 42874.8889 | 0 | 0 | 0 | 28.1 | 33.8 | 5 | 7.7 | 116 | 11.4 | 940.9 | 0 | 0
139.3889 | 2017-05-19 21:20 | 42874.8958 | 0 | 0 | 0 | 28 | 34.1 | 4.2 | 6.9 | 115.1 | 10 | 940.8 | 0 | 0
139.3958 | 2017-05-19 21:30 | 42874.9028 | 0 | 0 | 0 | 28.1 | 34 | 4.8 | 7.2 | 98.1 | 15.1 | 940.6 | 0 | 0
139.4028 | 2017-05-19 21:40 | 42874.9097 | 0 | 0 | 0 | 28 | 34.1 | 3.5 | 6.7 | 91.2 | 24.4 | 940.6 | 0 | 0
139.4097 | 2017-05-19 21:50 | 42874.9167 | 0 | 0 | 0 | 28.1 | 33.8 | 2.2 | 6.4 | 82.2 | 51 | 940.6 | 0 | 0
139.4167 | 2017-05-19 22:00 | 42874.9236 | 0 | 0 | 0 | 28 | 33.9 | 3.8 | 6.7 | 91.9 | 27 | 940.5 | 0 | 0
139.4236 | 2017-05-19 22:10 | 42874.9306 | 0 | 0 | 0 | 28 | 34 | 3.6 | 7.4 | 90.1 | 33.6 | 940.5 | 0 | 0
139.4306 | 2017-05-19 22:20 | 42874.9375 | 0 | 0 | 0 | 27.8 | 34.2 | 2.8 | 5.9 | 89.9 | 34.6 | 940.4 | 0 | 0
139.4375 | 2017-05-19 22:30 | 42874.9444 | 0 | 0 | 0 | 27.6 | 35.1 | 3.1 | 5.4 | 96.6 | 19.4 | 940.3 | 0 | 0
139.4444 | 2017-05-19 22:40 | 42874.9514 | 0 | 0 | 0 | 27.6 | 34.8 | 2.1 | 5.6 | 86.5 | 38 | 940.2 | 0 | 0
139.4514 | 2017-05-19 22:50 | 42874.9583 | 0 | 0 | 0 | 27.6 | 34.8 | 2.2 | 4.6 | 88.6 | 26.2 | 940 | 0 | 0
139.4583 | 2017-05-19 23:00 | 42874.9653 | 0 | 0 | 0 | 27.4 | 35.5 | 1.4 | 3.4 | 87.6 | 22.3 | 940 | 0 | 0
139.4653 | 2017-05-19 23:10 | 42874.9722 | 0 | 0 | 0 | 27.2 | 36.3 | 0.5 | 1.6 | 52.2 | 3.7 | 940 | 0 | 0
139.4722 | 2017-05-19 23:20 | 42874.9792 | 0 | 0 | 0 | 26.8 | 37.7 | 0.5 | 1.9 | 35.3 | 3.2 | 939.9 | 0 | 0
139.4792 | 2017-05-19 23:30 | 42874.9861 | 0 | 0 | 0 | 26.4 | 38.9 | 0.7 | 1.6 | 32.1 | 0 | 939.7 | 0 | 0
139.4861 | 2017-05-19 23:40 | 42874.9931 | 0 | 0 | 0 | 26.1 | 39.9 | 0.3 | 1.4 | 32.2 | 0 | 939.4 | 0 | 0
139.4931 | 2017-05-19 23:50 | 42875 | 0 | 0 | 0 | 25.9 | 40.3 | 0 | 0.7 | 32.2 | 0 | 939.4 | 0 | 0
139.5 | 2017-05-20 | 42875.0069 | 0 | 0 | 0 | 25.5 | 41.5 | 0 | 0.7 | 32.2 | 0 | 939.4 | 0 | 0
139.5069 | 2017-05-20 00:10 | 42875.0139 | 0 | 0 | 0 | 25.4 | 41.8 | 0.1 | 1.1 | 32.1 | 0 | 939.5 | 0 | 0
139.5139 | 2017-05-20 00:20 | 42875.0208 | 0 | 0 | 0 | 25.8 | 40.9 | 1.6 | 2.4 | 266.7 | 43.1 | 939.7 | 0 | 0
139.5208 | 2017-05-20 00:30 | 42875.0278 | 0 | 0 | 0 | 26.3 | 39.5 | 1 | 2.4 | 231.2 | 9.8 | 939.6 | 0 | 0
139.5278 | 2017-05-20 00:40 | 42875.0347 | 0 | 0 | 0 | 26.3 | 39.4 | 1 | 1.9 | 240.5 | 1.2 | 939.5 | 0 | 0
139.5347 | 2017-05-20 00:50 | 42875.0417 | 0 | 0 | 0 | 25.9 | 39.8 | 1.5 | 2.6 | 224.3 | 8.1 | 939.6 | 0 | 0
139.5417 | 2017-05-20 01:00 | 42875.0486 | 0 | 0 | 0 | 25.9 | 39.2 | 1.5 | 2.4 | 229.9 | 20.9 | 939.8 | 0 | 0
139.5486 | 2017-05-20 01:10 | 42875.0556 | 0 | 0 | 0 | 25.8 | 39 | 1.4 | 2.4 | 224.4 | 15.9 | 939.7 | 0 | 0
139.5556 | 2017-05-20 01:20 | 42875.0625 | 0 | 0 | 0 | 25.8 | 38.6 | 1.1 | 2.6 | 211.9 | 1.3 | 939.7 | 0 | 0
139.5625 | 2017-05-20 01:30 | 42875.0694 | 0 | 0 | 0 | 25.6 | 39.1 | 1.1 | 2.1 | 209.5 | 0.8 | 939.7 | 0 | 0
139.5694 | 2017-05-20 01:40 | 42875.0764 | 0 | 0 | 0 | 24.9 | 41.7 | 0.5 | 1.6 | 286.4 | 4.8 | 939.5 | 0 | 0
139.5764 | 2017-05-20 01:50 | 42875.0833 | 0 | 0 | 0 | 24.6 | 41.9 | 0.8 | 1.6 | 225.3 | 29.9 | 939.5 | 0 | 0
139.5833 | 2017-05-20 02:00 | 42875.0903 | 0 | 0 | 0 | 25.1 | 40.7 | 1.3 | 1.9 | 211.9 | 7.6 | 939.6 | 0 | 0
139.5903 | 2017-05-20 02:10 | 42875.0972 | 0 | 0 | 0 | 25.2 | 40.3 | 1.3 | 2.4 | 207.6 | 9.7 | 939.5 | 0 | 0
139.5972 | 2017-05-20 02:20 | 42875.1042 | 0 | 0 | 0 | 25.2 | 39.5 | 1.3 | 2.4 | 216.7 | 4.8 | 939.5 | 0 | 0
139.6042 | 2017-05-20 02:30 | 42875.1111 | 0 | 0 | 0 | 24.9 | 40.4 | 1.3 | 2.4 | 250.8 | 9.6 | 939.5 | 0 | 0
139.6111 | 2017-05-20 02:40 | 42875.1181 | 0 | 0 | 0 | 24.8 | 40.3 | 1.9 | 2.6 | 283.8 | 9.6 | 939.5 | 0 | 0
139.6181 | 2017-05-20 02:50 | 42875.125 | 0 | 0 | 0 | 24.6 | 41 | 2.3 | 3.1 | 289.3 | 6.5 | 939.5 | 0 | 0
139.625 | 2017-05-20 03:00 | 42875.1319 | 0 | 0 | 0 | 24.6 | 41.2 | 1.9 | 2.6 | 268.2 | 4.5 | 939.6 | 0 | 0
139.6319 | 2017-05-20 03:10 | 42875.1389 | 0 | 0 | 0 | 24.7 | 40.9 | 1.8 | 2.6 | 253.4 | 14.3 | 939.6 | 0 | 0
139.6389 | 2017-05-20 03:20 | 42875.1458 | 0 | 0 | 0 | 25.1 | 39.7 | 1.8 | 2.9 | 227.5 | 7.9 | 939.7 | 0 | 0
139.6458 | 2017-05-20 03:30 | 42875.1528 | 0 | 0 | 0 | 24.7 | 41 | 1.9 | 2.9 | 254.9 | 7 | 939.7 | 0 | 0
139.6528 | 2017-05-20 03:40 | 42875.1597 | 0 | 0 | 0 | 24.8 | 40.1 | 1.5 | 2.4 | 241.2 | 13.4 | 939.8 | 0 | 0
139.6597 | 2017-05-20 03:50 | 42875.1667 | 0 | 0 | 0 | 24.8 | 40.1 | 1.1 | 2.1 | 236.8 | 8.4 | 939.8 | 0 | 0
139.6667 | 2017-05-20 04:00 | 42875.1736 | 0 | 0 | 0 | 24.6 | 40.3 | 1.5 | 2.1 | 221.3 | 3.8 | 939.9 | 0 | 0
139.6736 | 2017-05-20 04:10 | 42875.1806 | 0 | 0 | 0 | 24.1 | 42.4 | 1 | 1.9 | 251.1 | 20.1 | 939.9 | 0 | 0
139.6806 | 2017-05-20 04:20 | 42875.1875 | 0 | 0 | 0 | 23.8 | 42.6 | 1.5 | 1.9 | 277.9 | 6.8 | 939.9 | 0 | 0
139.6875 | 2017-05-20 04:30 | 42875.1944 | 0 | 0 | 0 | 23.2 | 44.9 | 1.4 | 2.4 | 320.2 | 18 | 940 | 0 | 0
139.6944 | 2017-05-20 04:40 | 42875.2014 | 0 | 0 | 0 | 22.8 | 45.7 | 1.8 | 2.9 | 337.6 | 5.5 | 940.1 | 0 | 0
139.7014 | 2017-05-20 04:50 | 42875.2083 | 0 | 0 | 0 | 22.7 | 46 | 0.3 | 1.6 | 329.3 | 0 | 940.2 | 0 | 0
139.7083 | 2017-05-20 05:00 | 42875.2153 | 0 | 0 | 0 | 22.6 | 46.5 | 0.8 | 1.4 | 329.3 | 0.1 | 940.1 | 0 | 0
139.7153 | 2017-05-20 05:10 | 42875.2222 | 3.1 | 0 | 1.9 | 22.5 | 46.4 | 0.4 | 1.4 | 329.3 | 0 | 940.1 | -44.9306 | 0
139.7222 | 2017-05-20 05:20 | 42875.2292 | 12.8 | 0 | 12 | 22.5 | 46.8 | 0.9 | 1.4 | 329.3 | 0 | 940.1 | -13.7211 | 0
139.7292 | 2017-05-20 05:30 | 42875.2361 | 24.1 | 0 | 22.6 | 22.6 | 47.3 | 0.5 | 1.9 | 0.3 | 20 | 940.3 | -16.4746 | 0
139.7361 | 2017-05-20 05:40 | 42875.2431 | 36.1 | 0 | 34.7 | 22.9 | 47.9 | 1.3 | 2.6 | 77.7 | 17.6 | 940.4 | -11.2528 | 0
139.7431 | 2017-05-20 05:50 | 42875.25 | 48.9 | 0 | 47.2 | 23.1 | 48.2 | 0.9 | 2.6 | 53.3 | 17.9 | 940.6 | -10.7522 | 0
139.75 | 2017-05-20 06:00 | 42875.2569 | 69.5 | 6 | 61.3 | 23.5 | 47.1 | 0.7 | 1.9 | 45 | 8.2 | 940.7 | -36.7128 | 0
139.7569 | 2017-05-20 06:10 | 42875.2639 | 127 | 200.8 | 75.4 | 23.5 | 48.4 | 1.4 | 2.4 | 90.9 | 1.6 | 941 | -27.5963 | 0
139.7639 | 2017-05-20 06:20 | 42875.2708 | 163.6 | 254.5 | 91.4 | 24.1 | 47.5 | 1.2 | 2.4 | 83.3 | 8.6 | 941.2 | -23.361 | 0
139.7708 | 2017-05-20 06:30 | 42875.2778 | 198.2 | 285.2 | 107.2 | 24.9 | 46 | 0.8 | 2.1 | 82 | 18 | 941.3 | -24.6828 | 0
139.7778 | 2017-05-20 06:40 | 42875.2847 | 237.7 | 316.6 | 125.8 | 25.8 | 43.7 | 0.5 | 2.4 | 55.4 | 13.3 | 941.4 | -25.2867 | 0
139.7847 | 2017-05-20 06:50 | 42875.2917 | 264.6 | 335.9 | 134.4 | 26.4 | 42 | 1 | 2.9 | 45 | 15 | 941.4 | -25.0661 | 0
139.7917 | 2017-05-20 07:00 | 42875.2986 | 288.9 | 393.7 | 124.1 | 26.3 | 41.1 | 1.8 | 3.6 | 23.8 | 19.6 | 941.5 | -24.8033 | 0
139.7986 | 2017-05-20 07:10 | 42875.3056 | 334.3 | 461.5 | 125.3 | 26.2 | 40.4 | 1.8 | 3.4 | 17.4 | 14.2 | 941.5 | -28.5462 | 0
139.8056 | 2017-05-20 07:20 | 42875.3125 | 371.8 | 490.9 | 132.8 | 26.9 | 38.5 | 1.8 | 3.1 | 35.8 | 25.4 | 941.6 | -30.0787 | 0
139.8125 | 2017-05-20 07:30 | 42875.3194 | 390.9 | 473.1 | 143.6 | 27.7 | 36.7 | 1.3 | 3.6 | 41.8 | 28.4 | 941.6 | -31.0721 | 0
139.8194 | 2017-05-20 07:40 | 42875.3264 | 440.2 | 533.9 | 143.1 | 28 | 36.3 | 1.6 | 3.1 | 83 | 22.8 | 941.7 | -35.5897 | 0
139.8264 | 2017-05-20 07:50 | 42875.3333 | 484.2 | 575.4 | 144.6 | 27.8 | 37.1 | 2.5 | 3.6 | 102.4 | 10 | 941.7 | -39.5329 | 0
139.8333 | 2017-05-20 08:00 | 42875.3403 | 514.6 | 587.1 | 148.6 | 27.9 | 36.1 | 2.6 | 3.6 | 102 | 11.3 | 941.7 | -41.6274 | 0
139.8403 | 2017-05-20 08:10 | 42875.3472 | 552.9 | 614.8 | 150.6 | 28.4 | 34.9 | 2.5 | 4.1 | 106.8 | 19.3 | 941.7 | -43.3526 | 0
139.8472 | 2017-05-20 08:20 | 42875.3542 | 583.8 | 626.9 | 154.8 | 28.9 | 33.2 | 2.8 | 3.9 | 122 | 9 | 941.8 | -43.8481 | 0
139.8542 | 2017-05-20 08:30 | 42875.3611 | 610.4 | 628.9 | 161.9 | 29.3 | 32.1 | 2.5 | 3.9 | 125.9 | 10.3 | 941.9 | -43.4555 | 0
139.8611 | 2017-05-20 08:40 | 42875.3681 | 638.2 | 636.7 | 166.5 | 29.8 | 31.1 | 2.2 | 3.4 | 124.8 | 15.2 | 941.9 | -43.3512 | 0
139.8681 | 2017-05-20 08:50 | 42875.375 | 670.6 | 654.9 | 168.5 | 30.6 | 29.5 | 1.5 | 3.4 | 98.1 | 38.1 | 941.9 | -43.2051 | 0
139.875 | 2017-05-20 09:00 | 42875.3819 | 700.1 | 670.9 | 169 | 30.9 | 27.6 | 2.2 | 3.9 | 92.4 | 26.2 | 941.9 | -43.1027 | 0
139.8819 | 2017-05-20 09:10 | 42875.3889 | 718.2 | 669.7 | 171.9 | 31.5 | 27.6 | 2.4 | 4.6 | 111.2 | 28.7 | 941.9 | -42.2002 | 0
139.8889 | 2017-05-20 09:20 | 42875.3958 | 750.6 | 693.1 | 168.1 | 31.2 | 28.4 | 2.8 | 4.9 | 127.1 | 13.8 | 941.8 | -44.3979 | 0
139.8958 | 2017-05-20 09:30 | 42875.4028 | 776.5 | 704.7 | 168.1 | 31.3 | 28.4 | 3.7 | 6.4 | 121.8 | 20.1 | 941.8 | -45.3546 | 0
139.9028 | 2017-05-20 09:40 | 42875.4097 | 798.4 | 710.6 | 170.4 | 31.4 | 28.1 | 4.4 | 7.2 | 118.2 | 15.6 | 941.8 | -44.8731 | 0
139.9097 | 2017-05-20 09:50 | 42875.4167 | 827 | 732.1 | 167.2 | 32.1 | 26.9 | 3.9 | 6.4 | 116.7 | 21.6 | 941.7 | -43.9776 | 0
139.9167 | 2017-05-20 10:00 | 42875.4236 | 843.2 | 738.8 | 164.8 | 31.8 | 26.9 | 4.6 | 6.9 | 117.3 | 10.9 | 941.6 | -42.927 | 0
139.9236 | 2017-05-20 10:10 | 42875.4306 | 864.9 | 753.8 | 162.3 | 32.4 | 26.6 | 4.5 | 7.2 | 117 | 12.7 | 941.6 | -40.8335 | 0
139.9306 | 2017-05-20 10:20 | 42875.4375 | 880.8 | 761.7 | 161.1 | 32.8 | 26.3 | 4.4 | 6.9 | 124.1 | 13.3 | 941.5 | -38.661 | 0
139.9375 | 2017-05-20 10:30 | 42875.4444 | 900.3 | 777 | 157.8 | 32.9 | 25.1 | 4.5 | 7.4 | 117.7 | 15.6 | 941.4 | -36.3355 | 0
139.9444 | 2017-05-20 10:40 | 42875.4514 | 912.6 | 785 | 155.3 | 33.4 | 24.1 | 4.2 | 6.4 | 122.9 | 20.1 | 941.3 | -33.5084 | 0
139.9514 | 2017-05-20 10:50 | 42875.4583 | 923.9 | 785.9 | 158 | 33.3 | 23.8 | 4.7 | 7.2 | 109.8 | 18.1 | 941.2 | -32.2533 | 0
139.9583 | 2017-05-20 11:00 | 42875.4653 | 938.6 | 799.9 | 152.9 | 33.6 | 23.2 | 3.9 | 6.7 | 118.5 | 21.6 | 941.1 | -30.9786 | 0
139.9653 | 2017-05-20 11:10 | 42875.4722 | 941.2 | 797.2 | 152.9 | 33.4 | 23.4 | 3.8 | 7.2 | 133.5 | 14.1 | 941.2 | -29.3872 | 0
139.9722 | 2017-05-20 11:20 | 42875.4792 | 941.9 | 789.8 | 155.7 | 33.7 | 23.7 | 4.4 | 7.7 | 121.1 | 18.4 | 941 | -28.918 | 0
139.9792 | 2017-05-20 11:30 | 42875.4861 | 947.5 | 791 | 156.4 | 33.8 | 23.3 | 4 | 6.9 | 135.7 | 11.5 | 940.9 | -28.4385 | 0
139.9861 | 2017-05-20 11:40 | 42875.4931 | 954.4 | 798.4 | 154.8 | 34 | 23.2 | 4 | 7.4 | 100.6 | 23.5 | 940.8 | -26.715 | 0
139.9931 | 2017-05-20 11:50 | 42875.5 | 956.5 | 801.2 | 152.9 | 34.3 | 22.7 | 4.2 | 6.4 | 132 | 20.9 | 940.8 | -26.1839 | 0
140 | 2017-05-20 12:00 | 42875.5069 | 958.5 | 802.1 | 154.3 | 34 | 22.6 | 3.5 | 6.4 | 120.7 | 29.7 | 940.7 | -25.3134 | 0
140.0069 | 2017-05-20 12:10 | 42875.5139 | 956.1 | 800.3 | 154.6 | 34.4 | 23.1 | 3.7 | 6.9 | 136.7 | 18.5 | 940.5 | -25.0126 | 0
140.0139 | 2017-05-20 12:20 | 42875.5208 | 946 | 789.2 | 158.1 | 34.4 | 22.8 | 4.5 | 6.4 | 131 | 14.4 | 940.3 | -24.0211 | 0
140.0208 | 2017-05-20 12:30 | 42875.5278 | 944 | 792 | 157.5 | 34.8 | 22.5 | 3.9 | 7.2 | 121.2 | 24.1 | 940.2 | -22.9437 | 0
140.0278 | 2017-05-20 12:40 | 42875.5347 | 941.2 | 794.8 | 155.6 | 34.9 | 22.1 | 2.5 | 5.4 | 85 | 34 | 940.1 | -23.6555 | 0
140.0347 | 2017-05-20 12:50 | 42875.5417 | 924.3 | 781.7 | 155.8 | 35.3 | 21.6 | 2.6 | 4.9 | 98.5 | 29.8 | 939.9 | -24.5728 | 0
140.0417 | 2017-05-20 13:00 | 42875.5486 | 915.2 | 779.5 | 155.3 | 35.2 | 21.7 | 3.9 | 8.4 | 106.8 | 20.6 | 939.8 | -24.632 | 0
140.0486 | 2017-05-20 13:10 | 42875.5556 | 916.9 | 790.5 | 152.8 | 35 | 21.3 | 3.5 | 5.9 | 130.1 | 24.1 | 939.6 | -26.3693 | 0
140.0556 | 2017-05-20 13:20 | 42875.5625 | 900.2 | 781.3 | 152.1 | 35.5 | 21.1 | 3.3 | 6.2 | 107.7 | 36.8 | 939.5 | -27.9913 | 0
140.0625 | 2017-05-20 13:30 | 42875.5694 | 887.7 | 775.1 | 154 | 35.1 | 21.5 | 3.3 | 6.4 | 131.8 | 20.6 | 939.4 | -29.4127 | 0
140.0694 | 2017-05-20 13:40 | 42875.5764 | 873.8 | 769.7 | 153.2 | 35.7 | 20.9 | 2.6 | 5.6 | 128.8 | 21 | 939.2 | -32.5722 | 0
140.0764 | 2017-05-20 13:50 | 42875.5833 | 857 | 760.1 | 155.9 | 35.7 | 20.8 | 3.3 | 6.2 | 128.7 | 19.4 | 939 | -33.8345 | 0
140.0833 | 2017-05-20 14:00 | 42875.5903 | 845.1 | 758.3 | 155.8 | 36.4 | 19.9 | 2.2 | 4.6 | 173.1 | 44.5 | 938.9 | -37.0856 | 0
140.0903 | 2017-05-20 14:10 | 42875.5972 | 819.6 | 745 | 154.9 | 36.3 | 19.9 | 3.7 | 6.2 | 137.8 | 14.1 | 938.8 | -38.0221 | 0
140.0972 | 2017-05-20 14:20 | 42875.6042 | 799.8 | 736.5 | 157.1 | 35.8 | 20.3 | 3.1 | 6.4 | 164.8 | 18.9 | 938.7 | -37.9262 | 0
140.1042 | 2017-05-20 14:30 | 42875.6111 | 779 | 728.8 | 155.7 | 36.6 | 19.7 | 0.8 | 2.4 | 88.4 | 48.4 | 938.6 | -40.9891 | 0
140.1111 | 2017-05-20 14:40 | 42875.6181 | 746.9 | 712.9 | 154.1 | 36.4 | 20.2 | 3 | 6.2 | 132.2 | 40.5 | 938.4 | -39.0769 | 0
140.1181 | 2017-05-20 14:50 | 42875.625 | 728.1 | 709.9 | 153.7 | 36.4 | 20.1 | 2.3 | 5.1 | 192.9 | 48.2 | 938.4 | -40.1605 | 0
140.125 | 2017-05-20 15:00 | 42875.6319 | 713.2 | 709.8 | 155.6 | 36.6 | 20.1 | 3.5 | 5.6 | 149.5 | 21.6 | 938.3 | -41.4864 | 0
140.1319 | 2017-05-20 15:10 | 42875.6389 | 690.2 | 659.2 | 187.5 | 36.1 | 20.2 | 2.3 | 5.1 | 156.6 | 13.7 | 938.2 | -41.3942 | 0
140.1389 | 2017-05-20 15:20 | 42875.6458 | 415.5 | 204.3 | 259 | 36.4 | 20.1 | 1.4 | 3.6 | 130.9 | 16.7 | 938.1 | -21.898 | 0
140.1458 | 2017-05-20 15:30 | 42875.6528 | 351.9 | 90.9 | 282.6 | 36.3 | 20.1 | 1.3 | 4.4 | 133.4 | 21.9 | 938 | -13.2702 | 0
140.1528 | 2017-05-20 15:40 | 42875.6597 | 365.2 | 101.8 | 292.4 | 35.7 | 20.7 | 3.1 | 5.9 | 141.4 | 13.7 | 937.9 | -12.3528 | 0
140.1597 | 2017-05-20 15:50 | 42875.6667 | 317.8 | 73.1 | 267.7 | 35.6 | 20.6 | 2.2 | 4.1 | 116.1 | 22.1 | 937.8 | -9.1151 | 0
140.1667 | 2017-05-20 16:00 | 42875.6736 | 283.7 | 51 | 249.7 | 35.7 | 20.7 | 2.2 | 5.1 | 112.4 | 17.5 | 937.7 | -7.5987 | 0
140.1736 | 2017-05-20 16:10 | 42875.6806 | 322.1 | 86.3 | 269.2 | 35.7 | 21 | 2.7 | 4.4 | 156.1 | 9.3 | 937.6 | -9.8261 | 0
140.1806 | 2017-05-20 16:20 | 42875.6875 | 322.1 | 95.5 | 265.8 | 36 | 20.9 | 1.8 | 4.6 | 167 | 18.2 | 937.5 | -12.8235 | 0
140.1875 | 2017-05-20 16:30 | 42875.6944 | 247.2 | 37.6 | 225.5 | 35.8 | 21.3 | 2.5 | 4.9 | 162.1 | 11.6 | 937.4 | -6.8182 | 0
140.1944 | 2017-05-20 16:40 | 42875.7014 | 233.1 | 50.6 | 206.5 | 35.5 | 21.8 | 2.6 | 4.4 | 155 | 12 | 937.5 | -7.6344 | 0
140.2014 | 2017-05-20 16:50 | 42875.7083 | 241.2 | 71.9 | 206.5 | 35.7 | 21.7 | 2.7 | 3.9 | 125.5 | 12.1 | 937.3 | -9.8411 | 0
140.2083 | 2017-05-20 17:00 | 42875.7153 | 196 | 44.8 | 176.1 | 35.5 | 21.6 | 1.8 | 3.1 | 125.1 | 10.4 | 937.3 | -5.9899 | 0
140.2153 | 2017-05-20 17:10 | 42875.7222 | 194.9 | 77.3 | 164.2 | 35.5 | 21.6 | 2.5 | 3.9 | 123.9 | 11.3 | 937.2 | -8.2782 | 0
140.2222 | 2017-05-20 17:20 | 42875.7292 | 156.7 | 43.8 | 140.5 | 35.4 | 21.8 | 2.3 | 3.6 | 114.1 | 11.9 | 937 | -5.9917 | 0
140.2292 | 2017-05-20 17:30 | 42875.7361 | 108.8 | 1.3 | 107.8 | 35.1 | 22.6 | 2.7 | 3.9 | 132.4 | 15.6 | 936.9 | -2.1278 | 0
140.2361 | 2017-05-20 17:40 | 42875.7431 | 95.9 | 0.7 | 95.3 | 35 | 22.2 | 2.2 | 3.6 | 148 | 11.7 | 936.9 | -1.6261 | 0
140.2431 | 2017-05-20 17:50 | 42875.75 | 86.1 | 0 | 85.5 | 34.9 | 22.5 | 2.3 | 3.6 | 129.6 | 8.1 | 937 | -2.6779 | 0
140.25 | 2017-05-20 18:00 | 42875.7569 | 66.1 | 0 | 65.6 | 34.8 | 23.2 | 2.3 | 4.1 | 114.5 | 11.5 | 937.1 | -2.6294 | 0
140.2569 | 2017-05-20 18:10 | 42875.7639 | 44 | 0 | 44.2 | 34.5 | 24.5 | 2.6 | 3.9 | 104.6 | 5.5 | 937.2 | 1.2793 | 0
140.2639 | 2017-05-20 18:20 | 42875.7708 | 27 | 0 | 27.4 | 34.3 | 24.6 | 2.3 | 3.4 | 105.9 | 6 | 937.4 | 3.2604 | 0
140.2708 | 2017-05-20 18:30 | 42875.7778 | 15 | 0 | 15.6 | 34.1 | 25.1 | 2.9 | 4.4 | 118.7 | 7.4 | 937.6 | 6.7139 | 0
140.2778 | 2017-05-20 18:40 | 42875.7847 | 5.5 | 0 | 6.3 | 33.8 | 25.8 | 3 | 3.9 | 124.9 | 6.7 | 937.8 | 14.112 | 0
140.2847 | 2017-05-20 18:50 | 42875.7917 | 0 | 0 | 0 | 33.6 | 26.6 | 2.5 | 3.9 | 121 | 7.4 | 937.8 | 0 | 0
140.2917 | 2017-05-20 19:00 | 42875.7986 | 0 | 0 | 0 | 33.4 | 26.9 | 2.1 | 3.6 | 118.9 | 6.9 | 937.9 | 0 | 0
140.2986 | 2017-05-20 19:10 | 42875.8056 | 0 | 0 | 0 | 33.1 | 27.4 | 2.1 | 3.1 | 118.2 | 4.4 | 938.1 | 0 | 0
140.3056 | 2017-05-20 19:20 | 42875.8125 | 0 | 0 | 0 | 32.8 | 28.3 | 2 | 3.1 | 113.2 | 7.6 | 938.2 | 0 | 0
140.3125 | 2017-05-20 19:30 | 42875.8194 | 0 | 0 | 0 | 32.6 | 28.7 | 2.4 | 3.9 | 115.3 | 8.5 | 938.3 | 0 | 0
140.3194 | 2017-05-20 19:40 | 42875.8264 | 0 | 0 | 0 | 32.6 | 28.9 | 2.6 | 3.4 | 121.2 | 5.9 | 938.4 | 0 | 0
140.3264 | 2017-05-20 19:50 | 42875.8333 | 0 | 0 | 0 | 32.5 | 29.2 | 2.7 | 3.6 | 124.6 | 5.3 | 938.4 | 0 | 0
140.3333 | 2017-05-20 20:00 | 42875.8403 | 0 | 0 | 0 | 32.3 | 29.7 | 2.1 | 3.1 | 132 | 3.4 | 938.4 | 0 | 0
140.3403 | 2017-05-20 20:10 | 42875.8472 | 0 | 0 | 0 | 32 | 30.7 | 2.1 | 3.4 | 155.2 | 10.3 | 938.4 | 0 | 0
140.3472 | 2017-05-20 20:20 | 42875.8542 | 0 | 0 | 0 | 32.2 | 31.9 | 2.8 | 4.6 | 169 | 9.2 | 938.4 | 0 | 0
140.3542 | 2017-05-20 20:30 | 42875.8611 | 0 | 0 | 0 | 32.1 | 32.6 | 2.3 | 3.9 | 156.1 | 11 | 938.4 | 0 | 0
140.3611 | 2017-05-20 20:40 | 42875.8681 | 0 | 0 | 0 | 31.8 | 33 | 2.1 | 3.6 | 149.2 | 7 | 938.3 | 0 | 0
140.3681 | 2017-05-20 20:50 | 42875.875 | 0 | 0 | 0 | 31.5 | 33.2 | 1.9 | 4.4 | 61.1 | 46 | 938.5 | 0 | 0
140.375 | 2017-05-20 21:00 | 42875.8819 | 0 | 0 | 0 | 31.2 | 32.7 | 0.9 | 3.1 | 44.5 | 18 | 938.8 | 0 | 0
140.3819 | 2017-05-20 21:10 | 42875.8889 | 0 | 0 | 0 | 31.1 | 33.1 | 1.2 | 2.9 | 91.4 | 13.9 | 938.8 | 0 | 0
140.3889 | 2017-05-20 21:20 | 42875.8958 | 0 | 0 | 0 | 31 | 33.8 | 2.1 | 3.1 | 96.6 | 15.4 | 938.8 | 0 | 0
140.3958 | 2017-05-20 21:30 | 42875.9028 | 0 | 0 | 0 | 30.6 | 35 | 1.5 | 3.1 | 94.3 | 6.2 | 938.8 | 0 | 0
140.4028 | 2017-05-20 21:40 | 42875.9097 | 0 | 0 | 0 | 30.4 | 35.4 | 0.7 | 1.9 | 68.1 | 7.3 | 938.8 | 0 | 0
140.4097 | 2017-05-20 21:50 | 42875.9167 | 0 | 0 | 0 | 30.5 | 34.9 | 0.3 | 1.4 | 63.4 | 0 | 938.8 | 0 | 0
140.4167 | 2017-05-20 22:00 | 42875.9236 | 0 | 0 | 0 | 30.1 | 36.2 | 0.9 | 1.9 | 65.5 | 8.7 | 938.7 | 0 | 0
140.4236 | 2017-05-20 22:10 | 42875.9306 | 0 | 0 | 0 | 29.9 | 36.2 | 1.3 | 2.6 | 38.7 | 9.2 | 938.6 | 0 | 0
140.4306 | 2017-05-20 22:20 | 42875.9375 | 0 | 0 | 0 | 30 | 34.5 | 0.7 | 1.9 | 30.5 | 5.2 | 938.6 | 0 | 0
140.4375 | 2017-05-20 22:30 | 42875.9444 | 0 | 0 | 0 | 29.6 | 34.9 | 0.8 | 1.9 | 26.9 | 0.1 | 938.6 | 0 | 0
140.4444 | 2017-05-20 22:40 | 42875.9514 | 0 | 0 | 0 | 29.2 | 34.2 | 1 | 2.4 | 25 | 10.3 | 938.7 | 0 | 0
140.4514 | 2017-05-20 22:50 | 42875.9583 | 0 | 0 | 0 | 29.3 | 33.6 | 0.4 | 1.9 | 43.7 | 4.5 | 938.9 | 0 | 0
140.4583 | 2017-05-20 23:00 | 42875.9653 | 0 | 0 | 0 | 29.2 | 33.9 | 1 | 2.1 | 40.8 | 8.3 | 939.1 | 0 | 0
140.4653 | 2017-05-20 23:10 | 42875.9722 | 0 | 0 | 0 | 29.3 | 33.9 | 0.8 | 2.1 | 38.6 | 18.1 | 939.1 | 0 | 0
140.4722 | 2017-05-20 23:20 | 42875.9792 | 0 | 0 | 0 | 29.2 | 34.3 | 0.5 | 2.1 | 62.8 | 18.1 | 939 | 0 | 0
140.4792 | 2017-05-20 23:30 | 42875.9861 | 0 | 0 | 0 | 28.9 | 35.2 | 2 | 4.1 | 24 | 11.7 | 938.9 | 0 | 0
140.4861 | 2017-05-20 23:40 | 42875.9931 | 0 | 0 | 0 | 28.8 | 34.7 | 2.1 | 4.6 | 39.2 | 22 | 938.7 | 0 | 0
140.4931 | 2017-05-20 23:50 | 42876 | 0 | 0 | 0 | 28.4 | 35.5 | 1.4 | 3.6 | 27.9 | 14.1 | 938.6 | 0 | 0
140.5 | 2017-05-21 | 42876.0069 | 0 | 0 | 0 | 27.9 | 35.8 | 1.4 | 2.4 | 8.3 | 6.6 | 938.3 | 0 | 0
140.5069 | 2017-05-21 00:10 | 42876.0139 | 0 | 0 | 0 | 27.7 | 35.2 | 0.6 | 1.6 | 9.3 | 0 | 938.1 | 0 | 0
140.5139 | 2017-05-21 00:20 | 42876.0208 | 0 | 0 | 0 | 27.7 | 35.2 | 1.2 | 1.9 | 15.1 | 35.5 | 937.9 | 0 | 0
140.5208 | 2017-05-21 00:30 | 42876.0278 | 0 | 0 | 0 | 28.4 | 34 | 2.2 | 4.6 | 275.2 | 18.6 | 938 | 0 | 0
140.5278 | 2017-05-21 00:40 | 42876.0347 | 0 | 0 | 0 | 28.9 | 33.3 | 2.8 | 5.1 | 279.5 | 18.5 | 938.1 | 0 | 0
140.5347 | 2017-05-21 00:50 | 42876.0417 | 0 | 0 | 0 | 28.9 | 33.2 | 1.6 | 2.9 | 287.3 | 6.6 | 937.9 | 0 | 0
140.5417 | 2017-05-21 01:00 | 42876.0486 | 0 | 0 | 0 | 28.9 | 33.3 | 1.2 | 1.9 | 285.6 | 0.5 | 937.7 | 0 | 0
140.5486 | 2017-05-21 01:10 | 42876.0556 | 0 | 0 | 0 | 29 | 33.8 | 1.4 | 2.1 | 276.6 | 9.3 | 937.6 | 0 | 0
140.5556 | 2017-05-21 01:20 | 42876.0625 | 0 | 0 | 0 | 28.9 | 34.8 | 0.1 | 0.7 | 265.2 | 0 | 937.5 | 0 | 0
140.5625 | 2017-05-21 01:30 | 42876.0694 | 0 | 0 | 0 | 28.5 | 35.8 | 0.9 | 2.4 | 255.6 | 8.7 | 937.5 | 0 | 0
140.5694 | 2017-05-21 01:40 | 42876.0764 | 0 | 0 | 0 | 29 | 35.3 | 1.6 | 2.9 | 244.8 | 11.2 | 937.5 | 0 | 0
140.5764 | 2017-05-21 01:50 | 42876.0833 | 0 | 0 | 0 | 29.1 | 35.4 | 1.5 | 2.4 | 241.6 | 6.8 | 937.3 | 0 | 0
140.5833 | 2017-05-21 02:00 | 42876.0903 | 0 | 0 | 0 | 28.5 | 37 | 0.4 | 1.9 | 244.7 | 0.4 | 937.1 | 0 | 0
140.5903 | 2017-05-21 02:10 | 42876.0972 | 0 | 0 | 0 | 28 | 37.8 | 0.2 | 1.4 | 244.6 | 0 | 936.9 | 0 | 0
140.5972 | 2017-05-21 02:20 | 42876.1042 | 0 | 0 | 0 | 27.5 | 39.7 | 0.2 | 1.1 | 244.8 | 0.1 | 936.8 | 0 | 0
140.6042 | 2017-05-21 02:30 | 42876.1111 | 0 | 0 | 0 | 27.1 | 40.7 | 0.5 | 1.1 | 245 | 0.1 | 936.7 | 0 | 0
140.6111 | 2017-05-21 02:40 | 42876.1181 | 0 | 0 | 0 | 26.9 | 41.1 | 0 | 0 | 0 | 0 | 936.6 | 0 | 0
140.6181 | 2017-05-21 02:50 | 42876.125 | 0 | 0 | 0 | 26.6 | 42.1 | 0.7 | 1.4 | 244.9 | 0.1 | 936.5 | 0 | 0
140.625 | 2017-05-21 03:00 | 42876.1319 | 0 | 0 | 0 | 26.5 | 42.5 | 0.1 | 1.1 | 244.9 | 0 | 936.4 | 0 | 0
140.6319 | 2017-05-21 03:10 | 42876.1389 | 0 | 0 | 0 | 26.2 | 43.2 | 0 | 0 | 0 | 0 | 936.5 | 0 | 0
140.6389 | 2017-05-21 03:20 | 42876.1458 | 0 | 0 | 0 | 26.1 | 42.6 | 0.9 | 1.9 | 334.6 | 26.2 | 936.5 | 0 | 0
140.6458 | 2017-05-21 03:30 | 42876.1528 | 0 | 0 | 0 | 26 | 41.3 | 0.8 | 1.9 | 358.2 | 16.9 | 936.6 | 0 | 0
140.6528 | 2017-05-21 03:40 | 42876.1597 | 0 | 0 | 0 | 26.1 | 41.3 | 0.2 | 1.4 | 28.4 | 0 | 936.6 | 0 | 0
140.6597 | 2017-05-21 03:50 | 42876.1667 | 0 | 0 | 0 | 26.1 | 40.4 | 0.2 | 1.1 | 28.9 | 0.3 | 936.6 | 0 | 0
140.6667 | 2017-05-21 04:00 | 42876.1736 | 0 | 0 | 0 | 26.1 | 39.4 | 0.4 | 1.6 | 30.2 | 0.1 | 936.7 | 0 | 0
140.6736 | 2017-05-21 04:10 | 42876.1806 | 0 | 0 | 0 | 25.7 | 40 | 0.6 | 1.9 | 28.8 | 0 | 936.6 | 0 | 0
140.6806 | 2017-05-21 04:20 | 42876.1875 | 0 | 0 | 0 | 25.2 | 41 | 1.2 | 2.1 | 13.2 | 12.5 | 936.7 | 0 | 0
140.6875 | 2017-05-21 04:30 | 42876.1944 | 0 | 0 | 0 | 24.9 | 41.6 | 1.9 | 2.6 | 9.7 | 2.9 | 936.7 | 0 | 0
140.6944 | 2017-05-21 04:40 | 42876.2014 | 0 | 0 | 0 | 24.9 | 41 | 1.5 | 2.4 | 17.2 | 6.8 | 936.7 | 0 | 0
140.7014 | 2017-05-21 04:50 | 42876.2083 | 0 | 0 | 0 | 24.9 | 40.6 | 1.2 | 1.9 | 21.1 | 5 | 936.8 | 0 | 0
140.7083 | 2017-05-21 05:00 | 42876.2153 | 0 | 0 | 0 | 25.1 | 39.3 | 0.6 | 1.9 | 36.7 | 0.1 | 937 | 0 | 0
140.7153 | 2017-05-21 05:10 | 42876.2222 | 0 | 0 | 0 | 25.1 | 39.9 | 0.6 | 2.1 | 32.6 | 4.5 | 937.1 | 0 | 0
140.7222 | 2017-05-21 05:20 | 42876.2292 | 2.7 | 0 | 2.1 | 25.3 | 39.3 | 0.9 | 2.1 | 30.6 | 8.9 | 937.3 | -9.9952 | 0
140.7292 | 2017-05-21 05:30 | 42876.2361 | 7.7 | 0 | 6.7 | 25.3 | 39.1 | 0.3 | 1.9 | 29 | 9.2 | 937.5 | -10.7788 | 0
140.7361 | 2017-05-21 05:40 | 42876.2431 | 13.4 | 0 | 12 | 25.3 | 39.3 | 0 | 0.7 | 70.5 | 0 | 937.6 | -11.1009 | 0
140.7431 | 2017-05-21 05:50 | 42876.25 | 20.7 | 0 | 18.9 | 25.3 | 40 | 0.2 | 1.4 | 70.6 | 0 | 937.8 | -11.2657 | 0
140.75 | 2017-05-21 06:00 | 42876.2569 | 30.7 | 0 | 28.6 | 25.5 | 39.8 | 0.1 | 1.1 | 70.6 | 0 | 937.8 | -10.8464 | 0
140.7569 | 2017-05-21 06:10 | 42876.2639 | 43.7 | 0 | 41.5 | 25.4 | 40.9 | 0.3 | 1.4 | 67.1 | 2 | 937.8 | -9.6697 | 0
140.7639 | 2017-05-21 06:20 | 42876.2708 | 56.9 | 0 | 54.6 | 25.4 | 41 | 0 | 1.1 | 61.9 | 0 | 938 | -8.7989 | 0
140.7708 | 2017-05-21 06:30 | 42876.2778 | 64.7 | 0 | 62.3 | 25.6 | 40.5 | 0.1 | 1.4 | 62 | 0 | 938.2 | -8.1308 | 0
140.7778 | 2017-05-21 06:40 | 42876.2847 | 69.3 | 0 | 66.9 | 25.9 | 40.1 | 0.8 | 1.6 | 62.1 | 0.1 | 938.5 | -7.2998 | 0
140.7847 | 2017-05-21 06:50 | 42876.2917 | 77 | 0 | 74.7 | 26.2 | 39.2 | 0.3 | 1.9 | 45.5 | 8.5 | 938.6 | -6.3513 | 0
140.7917 | 2017-05-21 07:00 | 42876.2986 | 83.6 | 0 | 81.2 | 26.5 | 38.3 | 0.1 | 1.1 | 40.1 | 0 | 938.7 | -6.0733 | 0
140.7986 | 2017-05-21 07:10 | 42876.3056 | 90.5 | 0 | 87.9 | 26.7 | 38.3 | 1.5 | 4.6 | 177 | 36.1 | 939.2 | -6.077 | 0
140.8056 | 2017-05-21 07:20 | 42876.3125 | 104.4 | 0 | 102.1 | 26.7 | 37.2 | 2.6 | 6.4 | 156 | 33.3 | 939.6 | -4.9993 | 0
140.8125 | 2017-05-21 07:30 | 42876.3194 | 135.6 | 0 | 132.8 | 26.8 | 35.9 | 2.7 | 4.9 | 187.5 | 16.8 | 939.7 | -5.6936 | 0
140.8194 | 2017-05-21 07:40 | 42876.3264 | 166.4 | 0.9 | 163.1 | 26.8 | 36.2 | 1.2 | 2.9 | 191.7 | 11.7 | 939.7 | -5.4106 | 0
140.8264 | 2017-05-21 07:50 | 42876.3333 | 189.7 | 1 | 186 | 27.1 | 36.9 | 0.7 | 2.6 | 225.2 | 13.3 | 939.9 | -5.6853 | 0
140.8333 | 2017-05-21 08:00 | 42876.3403 | 210.4 | 1 | 206.1 | 27.4 | 37.6 | 0.5 | 1.6 | 192.1 | 21.1 | 940.1 | -6.3719 | 0
140.8403 | 2017-05-21 08:10 | 42876.3472 | 204 | 1.2 | 199.3 | 27.6 | 38 | 0.7 | 1.6 | 159 | 0.1 | 940.3 | -6.4749 | 0
140.8472 | 2017-05-21 08:20 | 42876.3542 | 214.2 | 1.5 | 208.9 | 27.6 | 38.2 | 1.4 | 2.4 | 133.2 | 16.9 | 940.5 | -6.7724 | 0
140.8542 | 2017-05-21 08:30 | 42876.3611 | 224.6 | 2.1 | 218.5 | 27.7 | 38.4 | 2 | 3.1 | 135.1 | 12.4 | 940.8 | -7.03 | 0
140.8611 | 2017-05-21 08:40 | 42876.3681 | 207 | 0.8 | 201.9 | 27.8 | 38.7 | 2.1 | 3.4 | 157.5 | 14.3 | 940.9 | -6.5417 | 0
140.8681 | 2017-05-21 08:50 | 42876.375 | 164.7 | 0.5 | 160.3 | 27.9 | 39.9 | 1.4 | 2.6 | 157.1 | 21.1 | 941.2 | -5.609 | 0
140.875 | 2017-05-21 09:00 | 42876.3819 | 131.7 | 0 | 128 | 27.7 | 41.3 | 1.1 | 3.1 | 142.8 | 15 | 941.4 | -4.9676 | 0
140.8819 | 2017-05-21 09:10 | 42876.3889 | 125.9 | 0 | 123.2 | 27.9 | 43.3 | 1.1 | 2.1 | 158.4 | 13.4 | 941.5 | -3.5141 | 0
140.8889 | 2017-05-21 09:20 | 42876.3958 | 134.2 | 0 | 132 | 27.2 | 49.9 | 2.6 | 4.6 | 177.9 | 14.9 | 941.7 | -2.7821 | 0
140.8958 | 2017-05-21 09:30 | 42876.4028 | 153.5 | 0 | 150.8 | 26.1 | 57.1 | 2.4 | 4.1 | 166.9 | 11.5 | 941.7 | -3.3249 | 0
140.9028 | 2017-05-21 09:40 | 42876.4097 | 162.2 | 0 | 159.2 | 25.5 | 58.7 | 2.3 | 3.9 | 150.3 | 12.3 | 941.9 | -3.6051 | 0
140.9097 | 2017-05-21 09:50 | 42876.4167 | 174.6 | 0.6 | 171.6 | 26.1 | 56.5 | 1.5 | 2.6 | 123.8 | 19.9 | 942.1 | -2.925 | 0
140.9167 | 2017-05-21 10:00 | 42876.4236 | 193.7 | 0.7 | 190.4 | 26.2 | 55.4 | 1 | 2.6 | 81 | 17.3 | 942.1 | -3.0988 | 0
140.9236 | 2017-05-21 10:10 | 42876.4306 | 247.3 | 4.9 | 239.3 | 26.7 | 52.2 | 1.4 | 2.4 | 166.4 | 17.4 | 942 | -4.1392 | 0
140.9306 | 2017-05-21 10:20 | 42876.4375 | 289.4 | 34.3 | 253.2 | 27.2 | 49.8 | 1.1 | 2.4 | 15.1 | 29.3 | 942 | -5.9196 | 0
140.9375 | 2017-05-21 10:30 | 42876.4444 | 205 | 0.9 | 201.9 | 27.5 | 48.1 | 1.2 | 2.4 | 38.4 | 28.8 | 942.1 | -2.4927 | 0
140.9444 | 2017-05-21 10:40 | 42876.4514 | 200.5 | 3.2 | 194.7 | 27.7 | 48.4 | 1.8 | 3.1 | 95.2 | 19.9 | 942.4 | -3.0632 | 0
140.9514 | 2017-05-21 10:50 | 42876.4583 | 288.5 | 9.8 | 275.2 | 27.6 | 47.7 | 1.7 | 3.6 | 93.6 | 20.2 | 942.4 | -4.395 | 0
140.9583 | 2017-05-21 11:00 | 42876.4653 | 254.3 | 1.4 | 249 | 28 | 46.3 | 1.2 | 2.4 | 104.1 | 10 | 942.4 | -4.1999 | 0
140.9653 | 2017-05-21 11:10 | 42876.4722 | 223.9 | 1.2 | 219.6 | 28.3 | 45.1 | 1.4 | 3.1 | 29.7 | 18.6 | 942.3 | -3.305 | 0
140.9722 | 2017-05-21 11:20 | 42876.4792 | 166.7 | 0.7 | 164.4 | 28.3 | 44.3 | 1.4 | 2.6 | 34.7 | 30.4 | 942.4 | -1.6931 | 0
140.9792 | 2017-05-21 11:30 | 42876.4861 | 105.8 | 0 | 104 | 28.2 | 44.1 | 1.4 | 3.4 | 51 | 30.5 | 942.4 | -1.8629 | 0
140.9861 | 2017-05-21 11:40 | 42876.4931 | 72.4 | 0 | 71.3 | 28.2 | 45.1 | 0.8 | 2.6 | 72.5 | 22.2 | 942.6 | -1.1341 | 0
140.9931 | 2017-05-21 11:50 | 42876.5 | 58.1 | 0 | 56.6 | 28.2 | 45.1 | 0.2 | 1.4 | 45.4 | 0 | 942.8 | -1.5431 | 0
141 | 2017-05-21 12:00 | 42876.5069 | 45.5 | 0 | 43.6 | 28.1 | 45.7 | 1.3 | 4.6 | 323.3 | 36.8 | 942.9 | -1.9532 | 0
141.0069 | 2017-05-21 12:10 | 42876.5139 | 34.1 | 0 | 34 | 26.2 | 51.6 | 5 | 7.4 | 347 | 41.7 | 943.2 | -0.10288 | 0
141.0139 | 2017-05-21 12:20 | 42876.5208 | 20.3 | 0 | 15.7 | 23.7 | 64.2 | 4.8 | 7.9 | 312.6 | 24.3 | 943.4 | -4.7436 | 0
141.0208 | 2017-05-21 12:30 | 42876.5278 | 33 | 0 | 30.7 | 22.9 | 69.6 | 4.3 | 7.2 | 285 | 13.6 | 943 | -2.381 | 0
141.0278 | 2017-05-21 12:40 | 42876.5347 | 46 | 0 | 44.9 | 22.4 | 73.5 | 3.1 | 5.4 | 279.3 | 16.3 | 942.7 | -1.1449 | 0
141.0347 | 2017-05-21 12:50 | 42876.5417 | 58 | 0 | 57.9 | 22.4 | 74.5 | 1.4 | 3.4 | 163.3 | 59.4 | 942.8 | -0.10482 | 0
141.0417 | 2017-05-21 13:00 | 42876.5486 | 86.2 | 0 | 85.9 | 22.8 | 70.2 | 1.6 | 3.1 | 172.2 | 29.8 | 942.5 | -0.31715 | 0
141.0486 | 2017-05-21 13:10 | 42876.5556 | 90.6 | 0 | 89.8 | 23 | 70.2 | 1.8 | 2.9 | 207.5 | 16.5 | 942.3 | -0.85439 | 0
141.0556 | 2017-05-21 13:20 | 42876.5625 | 107.1 | 0 | 106.2 | 23.3 | 68.1 | 2.5 | 4.9 | 185.6 | 19 | 942.4 | -0.9726 | 0
141.0625 | 2017-05-21 13:30 | 42876.5694 | 121.6 | 0 | 119.9 | 23.6 | 64.6 | 0.4 | 2.1 | 215.1 | 5.6 | 942.2 | -1.862 | 0
141.0694 | 2017-05-21 13:40 | 42876.5764 | 139.5 | 0 | 137.2 | 23.6 | 65.3 | 1.1 | 2.6 | 259.4 | 15.2 | 941.9 | -2.5578 | 0
141.0764 | 2017-05-21 13:50 | 42876.5833 | 160 | 0.5 | 157.2 | 23.5 | 67 | 1.3 | 2.9 | 234.6 | 25.6 | 941.7 | -2.667 | 0
141.0833 | 2017-05-21 14:00 | 42876.5903 | 191.7 | 1 | 188.5 | 23.8 | 67.9 | 0.4 | 1.6 | 192.5 | 3.5 | 941.7 | -2.6879 | 0
141.0903 | 2017-05-21 14:10 | 42876.5972 | 221.9 | 0.9 | 218.8 | 23.9 | 67.3 | 1.3 | 3.6 | 109.5 | 21.6 | 941.9 | -2.7471 | 0
141.0972 | 2017-05-21 14:20 | 42876.6042 | 233.7 | 0.8 | 231.5 | 24.2 | 66 | 1.6 | 2.9 | 87.9 | 13.8 | 941.8 | -1.8473 | 0
141.1042 | 2017-05-21 14:30 | 42876.6111 | 234 | 0.9 | 231.1 | 24.6 | 68.5 | 1.1 | 2.9 | 63.5 | 29.1 | 941.7 | -2.6764 | 0
141.1111 | 2017-05-21 14:40 | 42876.6181 | 231.5 | 1 | 228.2 | 24.9 | 68.6 | 1.9 | 5.6 | 94.9 | 28.1 | 941.7 | -3.1797 | 0
141.1181 | 2017-05-21 14:50 | 42876.625 | 224.6 | 0.9 | 222.1 | 24.9 | 55.8 | 5.7 | 10.2 | 131.9 | 11.5 | 941.8 | -2.3592 | 0
141.125 | 2017-05-21 15:00 | 42876.6319 | 211.6 | 1.2 | 208.7 | 24.6 | 52.7 | 4.9 | 8.9 | 132.2 | 11.6 | 941.7 | -2.7006 | 0
141.1319 | 2017-05-21 15:10 | 42876.6389 | 183 | 0.8 | 180.6 | 24.6 | 52.3 | 4.7 | 7.2 | 126 | 10.6 | 941.7 | -2.5386 | 0
141.1389 | 2017-05-21 15:20 | 42876.6458 | 172.5 | 0.8 | 170 | 24.7 | 52.7 | 2.5 | 6.2 | 116.5 | 9.2 | 941.6 | -2.8063 | 0
141.1458 | 2017-05-21 15:30 | 42876.6528 | 189.5 | 0.8 | 186.6 | 24.9 | 51.5 | 2.7 | 5.6 | 102.3 | 9.2 | 941.6 | -3.55 | 0
141.1528 | 2017-05-21 15:40 | 42876.6597 | 214.4 | 2.4 | 210.4 | 24.9 | 50.6 | 3.5 | 5.6 | 99 | 19.8 | 941.6 | -3.8579 | 0
141.1597 | 2017-05-21 15:50 | 42876.6667 | 233.5 | 6.4 | 226.4 | 24.9 | 50.3 | 3.9 | 5.6 | 125.3 | 9.5 | 941.6 | -5.2227 | 0
141.1667 | 2017-05-21 16:00 | 42876.6736 | 252.1 | 16.3 | 239 | 24.9 | 50.6 | 3.3 | 5.1 | 115.3 | 21.4 | 941.5 | -6.2181 | 0
141.1736 | 2017-05-21 16:10 | 42876.6806 | 250 | 21.2 | 234.5 | 25.1 | 51 | 3.1 | 4.4 | 101.2 | 12.4 | 941.4 | -6.8847 | 0
141.1806 | 2017-05-21 16:20 | 42876.6875 | 234.2 | 20.8 | 219.7 | 25.2 | 48.9 | 4.4 | 5.9 | 109.8 | 10.3 | 941.4 | -7.0115 | 0
141.1875 | 2017-05-21 16:30 | 42876.6944 | 206 | 20.9 | 192.3 | 25.5 | 48.4 | 3.7 | 5.6 | 114 | 10.5 | 941.6 | -7.0472 | 0
141.1944 | 2017-05-21 16:40 | 42876.7014 | 176.9 | 10 | 169.6 | 25.5 | 48.6 | 3 | 5.1 | 97.3 | 24 | 941.7 | -5.9217 | 0
141.2014 | 2017-05-21 16:50 | 42876.7083 | 164.1 | 5.3 | 159.1 | 25.5 | 48.9 | 2.5 | 5.9 | 88 | 29.4 | 941.8 | -6.4295 | 0
141.2083 | 2017-05-21 17:00 | 42876.7153 | 130.1 | 1.2 | 127.6 | 25.4 | 48.3 | 3.4 | 4.9 | 101 | 18.2 | 941.9 | -5.1513 | 0
141.2153 | 2017-05-21 17:10 | 42876.7222 | 104.2 | 0 | 102.7 | 25.3 | 47.7 | 2.4 | 4.4 | 96.6 | 18.6 | 942 | -4.1598 | 0
141.2222 | 2017-05-21 17:20 | 42876.7292 | 90.5 | 0 | 89.1 | 25.3 | 48.4 | 3 | 4.1 | 101.1 | 7.4 | 941.9 | -4.2779 | 0
141.2292 | 2017-05-21 17:30 | 42876.7361 | 93.3 | 0.8 | 91.2 | 25.3 | 48.4 | 2.1 | 3.9 | 114 | 8.1 | 941.8 | -6.3504 | 0
141.2361 | 2017-05-21 17:40 | 42876.7431 | 122.7 | 55.2 | 104.9 | 25.3 | 48.1 | 1.8 | 3.1 | 123.5 | 9.8 | 941.7 | -13.2756 | 0
141.2431 | 2017-05-21 17:50 | 42876.75 | 150.6 | 76.3 | 128.3 | 25.5 | 47.5 | 1.2 | 2.1 | 135.5 | 24.4 | 941.7 | -22.3256 | 0
141.25 | 2017-05-21 18:00 | 42876.7569 | 112.1 | 50.1 | 98.2 | 25.7 | 46.8 | 1.5 | 2.4 | 213.1 | 4.1 | 941.6 | -22.201 | 0
141.2569 | 2017-05-21 18:10 | 42876.7639 | 55.7 | 15.3 | 50.3 | 25.6 | 47.1 | 1.4 | 2.6 | 216.5 | 2.2 | 941.4 | -18.7759 | 0
141.2639 | 2017-05-21 18:20 | 42876.7708 | 24.1 | 0 | 22 | 25.5 | 48 | 1.5 | 2.6 | 211 | 8.4 | 941.4 | -16.8174 | 0
141.2708 | 2017-05-21 18:30 | 42876.7778 | 7.4 | 0 | 5.6 | 25.3 | 48.8 | 1.5 | 2.4 | 257.6 | 18.1 | 941.5 | -19.6499 | 0
141.2778 | 2017-05-21 18:40 | 42876.7847 | 2.8 | 0 | 1 | 25.1 | 50.3 | 0.4 | 1.9 | 277.1 | 11.5 | 941.6 | -30.5338 | 0
141.2847 | 2017-05-21 18:50 | 42876.7917 | 0 | 0 | 0 | 24.9 | 51.2 | 0.9 | 2.4 | 30.6 | 46.5 | 941.9 | 0 | 0
141.2917 | 2017-05-21 19:00 | 42876.7986 | 0 | 0 | 0 | 24.8 | 51.2 | 0.8 | 2.1 | 38 | 16.1 | 941.9 | 0 | 0
141.2986 | 2017-05-21 19:10 | 42876.8056 | 0 | 0 | 0 | 24.6 | 53.5 | 0.9 | 1.9 | 25.4 | 4.8 | 941.9 | 0 | 0
141.3056 | 2017-05-21 19:20 | 42876.8125 | 0 | 0 | 0 | 24.4 | 53.8 | 1.3 | 2.4 | 17.7 | 11.6 | 942 | 0 | 0
141.3125 | 2017-05-21 19:30 | 42876.8194 | 0 | 0 | 0 | 24.2 | 54.7 | 0.7 | 2.1 | 38.4 | 15.7 | 941.9 | 0 | 0
141.3194 | 2017-05-21 19:40 | 42876.8264 | 0 | 0 | 0 | 23.9 | 56.2 | 1.1 | 1.6 | 55.5 | 16.4 | 941.8 | 0 | 0
141.3264 | 2017-05-21 19:50 | 42876.8333 | 0 | 0 | 0 | 23.7 | 57.9 | 1.3 | 2.9 | 334.4 | 13.7 | 941.9 | 0 | 0
141.3333 | 2017-05-21 20:00 | 42876.8403 | 0 | 0 | 0 | 23.8 | 58 | 2.7 | 3.9 | 321.4 | 13.6 | 942.1 | 0 | 0
141.3403 | 2017-05-21 20:10 | 42876.8472 | 0 | 0 | 0 | 23.8 | 58 | 1.9 | 3.9 | 299.9 | 15.8 | 942 | 0 | 0
141.3472 | 2017-05-21 20:20 | 42876.8542 | 0 | 0 | 0 | 23.9 | 56.4 | 1.6 | 2.9 | 300.2 | 15.4 | 942 | 0 | 0
141.3542 | 2017-05-21 20:30 | 42876.8611 | 0 | 0 | 0 | 23.9 | 56.4 | 2.2 | 3.4 | 279.1 | 12.2 | 942 | 0 | 0
141.3611 | 2017-05-21 20:40 | 42876.8681 | 0 | 0 | 0 | 23.6 | 58.7 | 2.5 | 3.6 | 286.4 | 12.8 | 942 | 0 | 0
141.3681 | 2017-05-21 20:50 | 42876.875 | 0 | 0 | 0 | 23.5 | 58.7 | 1.3 | 2.4 | 309.9 | 8.3 | 942 | 0 | 0
141.375 | 2017-05-21 21:00 | 42876.8819 | 0 | 0 | 0 | 23.6 | 58.1 | 1.2 | 2.1 | 301.7 | 9.1 | 942 | 0 | 0
141.3819 | 2017-05-21 21:10 | 42876.8889 | 0 | 0 | 0 | 23.9 | 56.5 | 2.1 | 3.1 | 296.1 | 9 | 941.9 | 0 | 0
141.3889 | 2017-05-21 21:20 | 42876.8958 | 0 | 0 | 0 | 24.4 | 52 | 2.3 | 3.6 | 300.8 | 17.8 | 941.8 | 0 | 0
141.3958 | 2017-05-21 21:30 | 42876.9028 | 0 | 0 | 0 | 24.7 | 50.5 | 1.8 | 2.9 | 296.8 | 10.7 | 941.7 | 0 | 0
141.4028 | 2017-05-21 21:40 | 42876.9097 | 0 | 0 | 0 | 24.7 | 51 | 1.7 | 2.9 | 300.4 | 5.8 | 941.6 | 0 | 0
141.4097 | 2017-05-21 21:50 | 42876.9167 | 0 | 0 | 0 | 24.6 | 51.6 | 2.3 | 3.4 | 288.3 | 10.8 | 941.7 | 0 | 0
141.4167 | 2017-05-21 22:00 | 42876.9236 | 0 | 0 | 0 | 24.6 | 51.7 | 2.2 | 3.4 | 259.4 | 10 | 941.7 | 0 | 0
141.4236 | 2017-05-21 22:10 | 42876.9306 | 0 | 0 | 0 | 24.7 | 51.5 | 2.2 | 3.9 | 254.5 | 12.7 | 941.7 | 0 | 0
141.4306 | 2017-05-21 22:20 | 42876.9375 | 0 | 0 | 0 | 24.5 | 53.2 | 1.6 | 2.9 | 245.6 | 7.4 | 941.8 | 0 | 0
141.4375 | 2017-05-21 22:30 | 42876.9444 | 0 | 0 | 0 | 24.4 | 53.2 | 2 | 3.4 | 251 | 10.7 | 942 | 0 | 0
141.4444 | 2017-05-21 22:40 | 42876.9514 | 0 | 0 | 0 | 24.1 | 55.5 | 1.8 | 2.9 | 209.5 | 12.9 | 942.1 | 0 | 0
141.4514 | 2017-05-21 22:50 | 42876.9583 | 0 | 0 | 0 | 23.7 | 57.3 | 1.3 | 2.9 | 222.4 | 12.9 | 942.2 | 0 | 0
141.4583 | 2017-05-21 23:00 | 42876.9653 | 0 | 0 | 0 | 23.4 | 59.3 | 0.5 | 1.6 | 209 | 0.1 | 942.2 | 0 | 0
141.4653 | 2017-05-21 23:10 | 42876.9722 | 0 | 0 | 0 | 23.1 | 60.9 | 0.5 | 1.6 | 209 | 0 | 942.1 | 0 | 0
141.4722 | 2017-05-21 23:20 | 42876.9792 | 0 | 0 | 0 | 23.1 | 61.6 | 0.2 | 1.1 | 209 | 0 | 941.9 | 0 | 0
141.4792 | 2017-05-21 23:30 | 42876.9861 | 0 | 0 | 0 | 22.9 | 64.2 | 0.7 | 1.6 | 196 | 12.4 | 941.8 | 0 | 0
141.4861 | 2017-05-21 23:40 | 42876.9931 | 0 | 0 | 0 | 22.6 | 64.7 | 0.2 | 1.1 | 175.9 | 0 | 941.9 | 0 | 0
141.4931 | 2017-05-21 23:50 | 42877 | 0 | 0 | 0 | 22.6 | 65.8 | 0.9 | 3.4 | 85 | 38.4 | 941.9 | 0 | 0
141.5 | 2017-05-22 | 42877.0069 | 0 | 0 | 0 | 22.6 | 65.3 | 0.7 | 1.9 | 12.2 | 31.6 | 941.9 | 0 | 0
141.5069 | 2017-05-22 00:10 | 42877.0139 | 0 | 0 | 0 | 22.7 | 63 | 0.3 | 1.4 | 9.3 | 0 | 941.9 | 0 | 0
141.5139 | 2017-05-22 00:20 | 42877.0208 | 0 | 0 | 0 | 22.7 | 64.5 | 1.1 | 1.9 | 32.7 | 15.6 | 942 | 0 | 0
141.5208 | 2017-05-22 00:30 | 42877.0278 | 0 | 0 | 0 | 22.5 | 66.3 | 1.6 | 2.6 | 24.8 | 19.5 | 942 | 0 | 0
141.5278 | 2017-05-22 00:40 | 42877.0347 | 0 | 0 | 0 | 22.7 | 63.6 | 1.9 | 3.4 | 19.9 | 14.5 | 942 | 0 | 0
141.5347 | 2017-05-22 00:50 | 42877.0417 | 0 | 0 | 0 | 22.7 | 63.4 | 2.2 | 3.4 | 25.9 | 12.1 | 941.9 | 0 | 0
141.5417 | 2017-05-22 01:00 | 42877.0486 | 0 | 0 | 0 | 22.7 | 63 | 2.2 | 3.6 | 14.8 | 13.1 | 941.7 | 0 | 0
141.5486 | 2017-05-22 01:10 | 42877.0556 | 0 | 0 | 0 | 22.5 | 63.1 | 2.3 | 3.1 | 23.4 | 21.9 | 941.4 | 0 | 0
141.5556 | 2017-05-22 01:20 | 42877.0625 | 0 | 0 | 0 | 22.7 | 62 | 2.1 | 2.9 | 9.1 | 15.2 | 941.3 | 0 | 0
141.5625 | 2017-05-22 01:30 | 42877.0694 | 0 | 0 | 0 | 22.9 | 60.3 | 2.1 | 3.1 | 4.2 | 20.8 | 941.3 | 0 | 0
141.5694 | 2017-05-22 01:40 | 42877.0764 | 0 | 0 | 0 | 23.2 | 58.5 | 2.2 | 3.4 | 19 | 21.9 | 941.3 | 0 | 0
141.5764 | 2017-05-22 01:50 | 42877.0833 | 0 | 0 | 0 | 23.4 | 57.1 | 1.6 | 2.9 | 18.1 | 12.4 | 941.3 | 0 | 0
141.5833 | 2017-05-22 02:00 | 42877.0903 | 0 | 0 | 0 | 23.5 | 57.3 | 1.4 | 2.1 | 30.6 | 33.3 | 941 | 0 | 0
141.5903 | 2017-05-22 02:10 | 42877.0972 | 0 | 0 | 0 | 23.3 | 59.4 | 1 | 1.9 | 336 | 39.2 | 941 | 0 | 0
141.5972 | 2017-05-22 02:20 | 42877.1042 | 0 | 0 | 0 | 23.1 | 60.1 | 0.1 | 1.1 | 310.6 | 0 | 941 | 0 | 0
141.6042 | 2017-05-22 02:30 | 42877.1111 | 0 | 0 | 0 | 23.1 | 61.8 | 0.6 | 3.1 | 21.3 | 20.6 | 941 | 0 | 0
141.6111 | 2017-05-22 02:40 | 42877.1181 | 0 | 0 | 0 | 23.1 | 62.1 | 2 | 3.4 | 27 | 17 | 941 | 0 | 0
141.6181 | 2017-05-22 02:50 | 42877.125 | 0 | 0 | 0 | 23 | 63.4 | 1.6 | 2.9 | 30.2 | 18.2 | 940.9 | 0 | 0
141.625 | 2017-05-22 03:00 | 42877.1319 | 0 | 0 | 0 | 22.9 | 62.1 | 2.5 | 5.9 | 29.9 | 20.3 | 940.9 | 0 | 0
141.6319 | 2017-05-22 03:10 | 42877.1389 | 0 | 0 | 0 | 22.8 | 63.3 | 2.3 | 3.9 | 89.9 | 18.8 | 941 | 0 | 0
141.6389 | 2017-05-22 03:20 | 42877.1458 | 0 | 0 | 0 | 22.5 | 65.3 | 1 | 3.4 | 61.1 | 35.7 | 941 | 0 | 0
141.6458 | 2017-05-22 03:30 | 42877.1528 | 0 | 0 | 0 | 22.4 | 65 | 0.9 | 3.4 | 57.1 | 41.7 | 941.1 | 0 | 0
141.6528 | 2017-05-22 03:40 | 42877.1597 | 0 | 0 | 0 | 22.2 | 65.9 | 0.8 | 3.1 | 72.6 | 19.5 | 941.2 | 0 | 0
141.6597 | 2017-05-22 03:50 | 42877.1667 | 0 | 0 | 0 | 22.1 | 66.8 | 1 | 3.4 | 41.5 | 24.3 | 941.2 | 0 | 0
141.6667 | 2017-05-22 04:00 | 42877.1736 | 0 | 0 | 0 | 22 | 67.8 | 0.1 | 1.1 | 27.8 | 0 | 941.3 | 0 | 0
141.6736 | 2017-05-22 04:10 | 42877.1806 | 0 | 0 | 0 | 21.9 | 68.7 | 1 | 1.9 | 52.9 | 29.5 | 941.4 | 0 | 0
141.6806 | 2017-05-22 04:20 | 42877.1875 | 0 | 0 | 0 | 21.8 | 69.5 | 2 | 3.4 | 105.9 | 9.2 | 941.4 | 0 | 0
141.6875 | 2017-05-22 04:30 | 42877.1944 | 0 | 0 | 0 | 21.7 | 70.8 | 1.3 | 2.9 | 85.4 | 17.1 | 941.6 | 0 | 0
141.6944 | 2017-05-22 04:40 | 42877.2014 | 0 | 0 | 0 | 21.6 | 70.5 | 0.4 | 1.9 | 82.8 | 16.3 | 941.8 | 0 | 0
141.7014 | 2017-05-22 04:50 | 42877.2083 | 0 | 0 | 0 | 21.8 | 69 | 0 | 0 | 0 | 0 | 941.9 | 0 | 0
141.7083 | 2017-05-22 05:00 | 42877.2153 | 0 | 0 | 0 | 21.8 | 71 | 0.8 | 1.9 | 350.6 | 38.5 | 942.1 | 0 | 0
141.7153 | 2017-05-22 05:10 | 42877.2222 | 0 | 0 | 0 | 21.7 | 70.8 | 0.9 | 1.6 | 306.9 | 0.1 | 942.1 | 0 | 0
141.7222 | 2017-05-22 05:20 | 42877.2292 | 3.5 | 0 | 1.8 | 21.8 | 70.4 | 0.3 | 1.6 | 306.9 | 0 | 942.2 | -27.5207 | 0
141.7292 | 2017-05-22 05:30 | 42877.2361 | 1.5 | 0 | 0 | 21.8 | 71.1 | 1.7 | 2.4 | 296.8 | 14.9 | 942.4 | -15.8753 | 0
141.7361 | 2017-05-22 05:40 | 42877.2431 | 0 | 0 | 0 | 22.2 | 68.1 | 0.4 | 2.4 | 252.7 | 3.6 | 942.5 | 0 | 0
141.7431 | 2017-05-22 05:50 | 42877.25 | 1.2 | 0 | 0 | 22 | 70.6 | 2.4 | 4.4 | 102.2 | 23.2 | 942.8 | -7.4348 | 0
141.75 | 2017-05-22 06:00 | 42877.2569 | 4.5 | 0 | 3 | 21.9 | 70.4 | 1.1 | 3.4 | 105.2 | 8.3 | 943 | -7.6846 | 0
141.7569 | 2017-05-22 06:10 | 42877.2639 | 12.2 | 0 | 10.5 | 22.1 | 69.4 | 0.4 | 1.6 | 32.3 | 2.4 | 943 | -7.4219 | 0
141.7639 | 2017-05-22 06:20 | 42877.2708 | 22.2 | 0 | 20.2 | 22.1 | 70.3 | 1.6 | 2.6 | 13.7 | 10.1 | 943.1 | -7.6078 | 0
141.7708 | 2017-05-22 06:30 | 42877.2778 | 43 | 0 | 40.9 | 22.1 | 70.2 | 1.5 | 2.4 | 2.1 | 0.7 | 943.2 | -7.0797 | 0
141.7778 | 2017-05-22 06:40 | 42877.2847 | 67.3 | 0 | 64.5 | 22.3 | 69.7 | 1.1 | 1.9 | 1.9 | 0.1 | 943.3 | -8.4802 | 0
141.7847 | 2017-05-22 06:50 | 42877.2917 | 85.4 | 0 | 82.2 | 22.6 | 67.4 | 0.7 | 2.1 | 4.2 | 2.9 | 943.4 | -8.8034 | 0
141.7917 | 2017-05-22 07:00 | 42877.2986 | 111.3 | 0 | 107.8 | 23.1 | 63.6 | 1.4 | 2.6 | 19 | 13.7 | 943.5 | -8.8273 | 0
141.7986 | 2017-05-22 07:10 | 42877.3056 | 129.3 | 0 | 125.8 | 23.5 | 62.6 | 1.5 | 3.6 | 51.9 | 25.9 | 943.7 | -8.1562 | 0
141.8056 | 2017-05-22 07:20 | 42877.3125 | 125.9 | 0 | 122.8 | 23.4 | 63.9 | 1.7 | 4.1 | 30.9 | 19.5 | 943.8 | -6.7201 | 0
141.8125 | 2017-05-22 07:30 | 42877.3194 | 109.4 | 0 | 106.6 | 23.2 | 64.5 | 2.2 | 4.4 | 29.9 | 17.5 | 944 | -5.6797 | 0
141.8194 | 2017-05-22 07:40 | 42877.3264 | 110.3 | 0 | 108.3 | 22.8 | 67.8 | 3.1 | 4.9 | 18.6 | 15.4 | 944.2 | -3.8161 | 0
141.8264 | 2017-05-22 07:50 | 42877.3333 | 93.1 | 0 | 92 | 22.5 | 71.4 | 2.4 | 3.9 | 15.5 | 15 | 944.3 | -1.9835 | 0
141.8333 | 2017-05-22 08:00 | 42877.3403 | 106 | 0 | 104.5 | 22.8 | 67.4 | 2 | 3.4 | 23 | 15.7 | 944.4 | -2.5668 | 0
141.8403 | 2017-05-22 08:10 | 42877.3472 | 168.9 | 0 | 165.8 | 22.9 | 67.8 | 2.3 | 3.9 | 353.2 | 32.5 | 944.5 | -5.0534 | 0
141.8472 | 2017-05-22 08:20 | 42877.3542 | 253.6 | 0.8 | 250.5 | 23.5 | 62.6 | 3.6 | 5.6 | 327.3 | 19.9 | 944.5 | -4.0308 | 0
141.8542 | 2017-05-22 08:30 | 42877.3611 | 410.2 | 35.8 | 380.7 | 24.4 | 58.7 | 4.5 | 6.7 | 336.7 | 13.6 | 944.5 | -8.2871 | 0
141.8611 | 2017-05-22 08:40 | 42877.3681 | 472.9 | 28 | 446.2 | 25.2 | 55.2 | 4.2 | 6.2 | 335.8 | 14.9 | 944.5 | -10.382 | 0
141.8681 | 2017-05-22 08:50 | 42877.375 | 472 | 26.6 | 446.1 | 25.9 | 52.5 | 3.8 | 5.4 | 336.2 | 17.4 | 944.5 | -9.3127 | 0
141.875 | 2017-05-22 09:00 | 42877.3819 | 398.2 | 2.8 | 392 | 26.4 | 51 | 3.3 | 4.9 | 342.5 | 19.1 | 944.6 | -5.5139 | 0
141.8819 | 2017-05-22 09:10 | 42877.3889 | 476.7 | 16.3 | 458.6 | 26.9 | 48.6 | 3 | 4.4 | 349.9 | 23.5 | 944.6 | -7.2296 | 0
141.8889 | 2017-05-22 09:20 | 42877.3958 | 440.1 | 4.9 | 431.6 | 27.4 | 47.6 | 2.2 | 3.9 | 351 | 27.5 | 944.7 | -5.8371 | 0
141.8958 | 2017-05-22 09:30 | 42877.4028 | 619.1 | 109.3 | 515.7 | 27.8 | 44.7 | 1.7 | 3.1 | 3.1 | 24.9 | 944.7 | -17.8963 | 0
141.9028 | 2017-05-22 09:40 | 42877.4097 | 637 | 141.1 | 502.4 | 28.8 | 41.6 | 1.8 | 3.9 | 350.1 | 19 | 944.7 | -20.4836 | 0
141.9097 | 2017-05-22 09:50 | 42877.4167 | 548.2 | 34.8 | 508 | 29.5 | 39.2 | 0.1 | 1.6 | 352.5 | 5.7 | 944.7 | -12.3899 | 0
141.9167 | 2017-05-22 10:00 | 42877.4236 | 524.2 | 21.8 | 496.5 | 29.3 | 39 | 1.4 | 2.6 | 115.8 | 10.6 | 944.7 | -10.0575 | 0
141.9236 | 2017-05-22 10:10 | 42877.4306 | 451.5 | 15.4 | 429.3 | 29 | 40.2 | 1.3 | 2.6 | 100.5 | 23.6 | 944.7 | -9.6612 | 0
141.9306 | 2017-05-22 10:20 | 42877.4375 | 676.7 | 160.7 | 513.9 | 29.5 | 39 | 1.1 | 3.4 | 95.7 | 24.5 | 944.6 | -20.0187 | 0
141.9375 | 2017-05-22 10:30 | 42877.4444 | 577.6 | 83.8 | 487 | 29.4 | 38.6 | 1.8 | 3.9 | 23.7 | 13.3 | 944.6 | -15.2686 | 0
141.9444 | 2017-05-22 10:40 | 42877.4514 | 819.6 | 359.6 | 464.2 | 30 | 37.1 | 0.8 | 2.1 | 27.3 | 18.6 | 944.6 | -23.8633 | 0
141.9514 | 2017-05-22 10:50 | 42877.4583 | 932.8 | 620.4 | 328.4 | 30.6 | 35.9 | 2.1 | 3.9 | 356.9 | 25.2 | 944.5 | -24.1427 | 0
141.9583 | 2017-05-22 11:00 | 42877.4653 | 928 | 634.6 | 304.8 | 31.1 | 35 | 2.3 | 5.9 | 97.4 | 33.7 | 944.5 | -23.335 | 0
141.9653 | 2017-05-22 11:10 | 42877.4722 | 939.3 | 656.2 | 290.4 | 30.3 | 36 | 2.7 | 4.6 | 112.8 | 45 | 944.4 | -23.0922 | 0
141.9722 | 2017-05-22 11:20 | 42877.4792 | 949.5 | 667.1 | 284.8 | 30.6 | 35.4 | 1.8 | 4.6 | 112.9 | 51.6 | 944.4 | -23.9552 | 0
141.9792 | 2017-05-22 11:30 | 42877.4861 | 961.5 | 661.2 | 299 | 31.1 | 35.2 | 2.8 | 5.9 | 123.3 | 30.9 | 944.2 | -23.9058 | 0
141.9861 | 2017-05-22 11:40 | 42877.4931 | 953.7 | 647.9 | 302.4 | 30.7 | 35.8 | 3.1 | 6.4 | 110.4 | 21.6 | 944.2 | -23.0773 | 0
141.9931 | 2017-05-22 11:50 | 42877.5 | 959 | 657.5 | 296.7 | 30.9 | 35.3 | 2.4 | 5.4 | 139.2 | 15.9 | 944.2 | -23.2729 | 0
142 | 2017-05-22 12:00 | 42877.5069 | 950.6 | 633.8 | 310.8 | 31.4 | 34.8 | 2.6 | 5.4 | 176.8 | 19.6 | 944.1 | -23.3669 | 0
142.0069 | 2017-05-22 12:10 | 42877.5139 | 878.2 | 556 | 317.2 | 31.5 | 34.7 | 2.8 | 4.6 | 142.1 | 19.6 | 944 | -20.6874 | 0
142.0139 | 2017-05-22 12:20 | 42877.5208 | 926.8 | 607 | 317.2 | 31.6 | 34.1 | 2.4 | 5.1 | 150.5 | 27.2 | 943.9 | -21.1045 | 0
142.0208 | 2017-05-22 12:30 | 42877.5278 | 916.2 | 597.4 | 319.3 | 31.9 | 34.1 | 3.2 | 5.1 | 166.4 | 22 | 943.8 | -19.9959 | 0
142.0278 | 2017-05-22 12:40 | 42877.5347 | 861.8 | 552 | 311.8 | 31.9 | 33.7 | 2.7 | 5.6 | 135.1 | 17.2 | 943.7 | -19.9662 | 0
142.0347 | 2017-05-22 12:50 | 42877.5417 | 890.6 | 574.2 | 324.3 | 31.6 | 34 | 3.3 | 5.9 | 114.2 | 19.9 | 943.6 | -18.8298 | 0
142.0417 | 2017-05-22 13:00 | 42877.5486 | 932.2 | 623.1 | 322.1 | 32 | 34.1 | 2 | 5.4 | 182.2 | 36.6 | 943.6 | -21.2744 | 0
142.0486 | 2017-05-22 13:10 | 42877.5556 | 937.8 | 634.9 | 318.4 | 32.5 | 35.5 | 2.4 | 5.4 | 277.5 | 64.7 | 943.5 | -25.9624 | 0
142.0556 | 2017-05-22 13:20 | 42877.5625 | 849.3 | 545.6 | 318.2 | 32.3 | 35.5 | 3.2 | 5.6 | 255.5 | 25.2 | 943.3 | -27.7588 | 0
142.0625 | 2017-05-22 13:30 | 42877.5694 | 693.1 | 406.3 | 297.2 | 31.6 | 36.2 | 4.5 | 7.4 | 261.5 | 19.5 | 943.2 | -26.8801 | 0
142.0694 | 2017-05-22 13:40 | 42877.5764 | 839.3 | 549.5 | 313.5 | 31.5 | 35.9 | 4 | 6.2 | 261.4 | 16 | 943.1 | -34.5854 | 0
142.0764 | 2017-05-22 13:50 | 42877.5833 | 762.8 | 468.6 | 319.5 | 31.6 | 35.5 | 2.9 | 5.4 | 270.9 | 25 | 943 | -32.2251 | 0
142.0833 | 2017-05-22 14:00 | 42877.5903 | 815.7 | 547.3 | 307.1 | 31.9 | 35.3 | 3.6 | 5.6 | 249.3 | 24.4 | 942.9 | -38.1369 | 0
142.0903 | 2017-05-22 14:10 | 42877.5972 | 804.3 | 559.7 | 293 | 32 | 35.3 | 4.2 | 6.7 | 259.2 | 22.3 | 942.7 | -41.0641 | 0
142.0972 | 2017-05-22 14:20 | 42877.6042 | 803.9 | 579.7 | 284.7 | 31.7 | 35.8 | 4.2 | 6.7 | 271.5 | 24.9 | 942.6 | -44.2163 | 0
142.1042 | 2017-05-22 14:30 | 42877.6111 | 784.3 | 579.3 | 279 | 32.2 | 34.4 | 2.5 | 5.4 | 269.9 | 38.7 | 942.5 | -42.9684 | 0
142.1111 | 2017-05-22 14:40 | 42877.6181 | 762.1 | 567.9 | 279.7 | 32.5 | 34.7 | 3.2 | 4.9 | 263.6 | 28.5 | 942.2 | -42.1771 | 0
142.1181 | 2017-05-22 14:50 | 42877.625 | 734.2 | 552.5 | 279.3 | 32.5 | 34.7 | 3.7 | 6.7 | 239.8 | 29.9 | 942.1 | -39.605 | 0
142.125 | 2017-05-22 15:00 | 42877.6319 | 697.7 | 518.6 | 284.1 | 32.3 | 35.1 | 3.7 | 6.2 | 232.4 | 28.8 | 942 | -36.7613 | 0
142.1319 | 2017-05-22 15:10 | 42877.6389 | 644.6 | 476.5 | 277 | 32.9 | 34 | 3.3 | 6.4 | 241.8 | 27.6 | 941.9 | -33.9437 | 0
142.1389 | 2017-05-22 15:20 | 42877.6458 | 634.8 | 472.6 | 284.1 | 32.3 | 34.2 | 3 | 4.6 | 241.5 | 24.5 | 941.9 | -32.3123 | 0
142.1458 | 2017-05-22 15:30 | 42877.6528 | 635.9 | 457.2 | 309.1 | 32.7 | 33.6 | 2.1 | 4.1 | 280.9 | 31.1 | 942 | -31.9902 | 0
142.1528 | 2017-05-22 15:40 | 42877.6597 | 567.2 | 359.8 | 318.1 | 33 | 33.9 | 3.1 | 7.9 | 350 | 84.4 | 942.2 | -29.0483 | 0
142.1597 | 2017-05-22 15:50 | 42877.6667 | 230.5 | 45.6 | 198.1 | 29.4 | 42.3 | 5.2 | 8.4 | 110.9 | 18.6 | 942.5 | -7.3125 | 0
142.1667 | 2017-05-22 16:00 | 42877.6736 | 284.5 | 73.4 | 235.5 | 29.6 | 42.5 | 2.3 | 4.6 | 43.1 | 48.8 | 942.6 | -10.6108 | 0
142.1736 | 2017-05-22 16:10 | 42877.6806 | 267.5 | 44.1 | 238.5 | 29.3 | 43.4 | 3.3 | 7.2 | 30.3 | 42.4 | 942.7 | -8.2988 | 0
142.1806 | 2017-05-22 16:20 | 42877.6875 | 249.3 | 0 | 244.9 | 27.8 | 47.6 | 3.6 | 7.9 | 24.6 | 30.3 | 942.8 | -8.4137 | 0
142.1875 | 2017-05-22 16:30 | 42877.6944 | 250.6 | 2.1 | 245 | 27.8 | 48.2 | 3.7 | 8.2 | 26.6 | 24.5 | 942.8 | -9.2857 | 0
142.1944 | 2017-05-22 16:40 | 42877.7014 | 230.9 | 10.2 | 221.2 | 27.4 | 48.4 | 3.6 | 8.4 | 38.7 | 34 | 942.8 | -10.879 | 0
142.2014 | 2017-05-22 16:50 | 42877.7083 | 181.5 | 0 | 177.6 | 27.1 | 47.2 | 3.5 | 7.4 | 48.6 | 40.2 | 942.9 | -9.1121 | 0
142.2083 | 2017-05-22 17:00 | 42877.7153 | 156.8 | 0 | 153.5 | 27.5 | 45.5 | 3 | 6.9 | 43.7 | 32.3 | 942.8 | -8.3462 | 0
142.2153 | 2017-05-22 17:10 | 42877.7222 | 139.4 | 0.9 | 136.2 | 27.9 | 44.8 | 2.8 | 5.6 | 29.5 | 28.5 | 942.7 | -7.9299 | 0
142.2222 | 2017-05-22 17:20 | 42877.7292 | 217.9 | 208.5 | 143.1 | 28.3 | 43.7 | 2.7 | 5.9 | 39.9 | 33.1 | 942.5 | -18.7765 | 0
142.2292 | 2017-05-22 17:30 | 42877.7361 | 243.9 | 304.1 | 145.5 | 28.8 | 42.8 | 3.2 | 6.4 | 32.9 | 23.8 | 942.3 | -28.8019 | 0
142.2361 | 2017-05-22 17:40 | 42877.7431 | 236.3 | 298.8 | 149.8 | 29.1 | 42.1 | 2.6 | 5.6 | 44.2 | 36.1 | 942.2 | -31.5033 | 0
142.2431 | 2017-05-22 17:50 | 42877.75 | 195.3 | 277.3 | 125.2 | 29.4 | 40.1 | 1.7 | 4.9 | 83.6 | 36.2 | 942 | -30.0471 | 0
142.25 | 2017-05-22 18:00 | 42877.7569 | 144.6 | 236.8 | 93.7 | 29 | 41 | 2.1 | 3.4 | 93 | 27.2 | 942 | -25.2129 | 0
142.2569 | 2017-05-22 18:10 | 42877.7639 | 98.6 | 183.1 | 65.9 | 28.8 | 42 | 2.2 | 3.1 | 103.2 | 9.9 | 941.9 | -20.6145 | 0
142.2639 | 2017-05-22 18:20 | 42877.7708 | 74.6 | 137.8 | 55.2 | 28.6 | 43.4 | 2.9 | 4.1 | 103.6 | 13.2 | 942 | -15.0163 | 0
142.2708 | 2017-05-22 18:30 | 42877.7778 | 53.1 | 65.9 | 46.1 | 28.4 | 44.6 | 2.9 | 4.4 | 100.4 | 9.8 | 942.2 | -8.8051 | 0
142.2778 | 2017-05-22 18:40 | 42877.7847 | 35.3 | 15.6 | 34.2 | 28.3 | 45.2 | 2.1 | 3.9 | 97.7 | 30.1 | 942.3 | -2.4209 | 0
142.2847 | 2017-05-22 18:50 | 42877.7917 | 21 | 1.7 | 20.8 | 27.9 | 47.7 | 2.6 | 4.9 | 98.2 | 20.1 | 942.3 | -5.0899 | 0
142.2917 | 2017-05-22 19:00 | 42877.7986 | 7.9 | 0 | 7.7 | 27.2 | 50.4 | 1.5 | 3.4 | 88.3 | 21.2 | 942.4 | 0 | 0
142.2986 | 2017-05-22 19:10 | 42877.8056 | 0 | 0 | 0 | 27 | 50.3 | 2 | 3.9 | 96.6 | 6.5 | 942.3 | 0 | 0
142.3056 | 2017-05-22 19:20 | 42877.8125 | 0 | 0 | 0 | 26.9 | 50.6 | 0.7 | 2.4 | 90.1 | 1.7 | 942.3 | 0 | 0
142.3125 | 2017-05-22 19:30 | 42877.8194 | 0 | 0 | 0 | 26.5 | 52.7 | 1.2 | 1.9 | 33.9 | 12.5 | 942.4 | 0 | 0
142.3194 | 2017-05-22 19:40 | 42877.8264 | 0 | 0 | 0 | 26 | 53.2 | 1.6 | 2.4 | 11.7 | 6.3 | 942.5 | 0 | 0
142.3264 | 2017-05-22 19:50 | 42877.8333 | 0 | 0 | 0 | 26.1 | 52.2 | 1.3 | 2.4 | 18.4 | 6.2 | 942.6 | 0 | 0
142.3333 | 2017-05-22 20:00 | 42877.8403 | 0 | 0 | 0 | 26.2 | 51.9 | 0.9 | 1.9 | 21.5 | 0.9 | 942.7 | 0 | 0
142.3403 | 2017-05-22 20:10 | 42877.8472 | 0 | 0 | 0 | 25.8 | 52.9 | 0 | 0 | 0 | 0 | 942.7 | 0 | 0
142.3472 | 2017-05-22 20:20 | 42877.8542 | 0 | 0 | 0 | 25.6 | 53.4 | 0.2 | 1.4 | 20.7 | 0 | 942.8 | 0 | 0
142.3542 | 2017-05-22 20:30 | 42877.8611 | 0 | 0 | 0 | 25.7 | 53.4 | 1.5 | 2.4 | 84.9 | 28.8 | 942.9 | 0 | 0
142.3611 | 2017-05-22 20:40 | 42877.8681 | 0 | 0 | 0 | 25.6 | 53.7 | 1.5 | 2.1 | 89.9 | 6.6 | 943 | 0 | 0
142.3681 | 2017-05-22 20:50 | 42877.875 | 0 | 0 | 0 | 25.6 | 52.1 | 0.1 | 1.9 | 77.2 | 8.5 | 943 | 0 | 0
142.375 | 2017-05-22 21:00 | 42877.8819 | 0 | 0 | 0 | 25.5 | 52.9 | 0.1 | 1.1 | 29.2 | 0 | 943 | 0 | 0
142.3819 | 2017-05-22 21:10 | 42877.8889 | 0 | 0 | 0 | 25.2 | 54.2 | 0.3 | 1.4 | 29.2 | 0 | 943.1 | 0 | 0
142.3889 | 2017-05-22 21:20 | 42877.8958 | 0 | 0 | 0 | 25.1 | 54.6 | 0 | 0.7 | 29.2 | 0 | 943.3 | 0 | 0
142.3958 | 2017-05-22 21:30 | 42877.9028 | 0 | 0 | 0 | 25 | 55 | 0.3 | 1.4 | 29.2 | 0 | 943.4 | 0 | 0
142.4028 | 2017-05-22 21:40 | 42877.9097 | 0 | 0 | 0 | 24.9 | 55.5 | 0.3 | 1.4 | 29.2 | 0 | 943.5 | 0 | 0
142.4097 | 2017-05-22 21:50 | 42877.9167 | 0 | 0 | 0 | 24.8 | 55.7 | 0.2 | 1.1 | 29.2 | 0 | 943.5 | 0 | 0
142.4167 | 2017-05-22 22:00 | 42877.9236 | 0 | 0 | 0 | 24.9 | 55.8 | 0.6 | 1.6 | 29.2 | 0 | 943.5 | 0 | 0
142.4236 | 2017-05-22 22:10 | 42877.9306 | 0 | 0 | 0 | 25 | 56 | 0.6 | 1.6 | 29.2 | 0 | 943.5 | 0 | 0
142.4306 | 2017-05-22 22:20 | 42877.9375 | 0 | 0 | 0 | 24.8 | 57 | 0.8 | 1.9 | 30.6 | 1.6 | 943.5 | 0 | 0
142.4375 | 2017-05-22 22:30 | 42877.9444 | 0 | 0 | 0 | 24.7 | 57.4 | 0.7 | 1.6 | 33.4 | 0.1 | 943.6 | 0 | 0
142.4444 | 2017-05-22 22:40 | 42877.9514 | 0 | 0 | 0 | 24.3 | 59 | 0.7 | 1.4 | 33.4 | 0.1 | 943.6 | 0 | 0
142.4514 | 2017-05-22 22:50 | 42877.9583 | 0 | 0 | 0 | 23.8 | 61.9 | 1.2 | 1.9 | 22 | 2.3 | 943.6 | 0 | 0
142.4583 | 2017-05-22 23:00 | 42877.9653 | 0 | 0 | 0 | 23.6 | 62.6 | 1.1 | 1.6 | 20.4 | 0.1 | 943.5 | 0 | 0
142.4653 | 2017-05-22 23:10 | 42877.9722 | 0 | 0 | 0 | 23.8 | 62.2 | 1.2 | 1.6 | 20.4 | 0.1 | 943.5 | 0 | 0
142.4722 | 2017-05-22 23:20 | 42877.9792 | 0 | 0 | 0 | 23.9 | 62.2 | 0.6 | 1.4 | 20.4 | 0.1 | 943.5 | 0 | 0
142.4792 | 2017-05-22 23:30 | 42877.9861 | 0 | 0 | 0 | 24 | 61.9 | 0.1 | 1.1 | 20.4 | 0 | 943.5 | 0 | 0
142.4861 | 2017-05-22 23:40 | 42877.9931 | 0 | 0 | 0 | 23.8 | 62.9 | 0.1 | 0.7 | 20.4 | 0 | 943.5 | 0 | 0
142.4931 | 2017-05-22 23:50 | 42878 | 0 | 0 | 0 | 23.9 | 62.4 | 0.4 | 1.1 | 20.4 | 0 | 943.4 | 0 | 0
142.5 | 2017-05-23 | 42878.0069 | 0 | 0 | 0 | 23.7 | 63.1 | 0 | 0 | 0 | 0 | 943.4 | 0 | 0
142.5069 | 2017-05-23 00:10 | 42878.0139 | 0 | 0 | 0 | 23.5 | 63.8 | 0 | 0 | 0 | 0 | 943.3 | 0 | 0
142.5139 | 2017-05-23 00:20 | 42878.0208 | 0 | 0 | 0 | 23.5 | 64.4 | 0 | 0 | 0 | 0 | 943.2 | 0 | 0
142.5208 | 2017-05-23 00:30 | 42878.0278 | 0 | 0 | 0 | 23.3 | 65.3 | 0 | 0.7 | 20.5 | 0 | 943.1 | 0 | 0
142.5278 | 2017-05-23 00:40 | 42878.0347 | 0 | 0 | 0 | 23 | 65.8 | 0.2 | 1.1 | 20.5 | 0 | 943 | 0 | 0
142.5347 | 2017-05-23 00:50 | 42878.0417 | 0 | 0 | 0 | 23.1 | 64.4 | 0.6 | 1.1 | 20.5 | 0.1 | 942.9 | 0 | 0
142.5417 | 2017-05-23 01:00 | 42878.0486 | 0 | 0 | 0 | 23.1 | 64.5 | 1.1 | 1.4 | 20.5 | 0.1 | 942.7 | 0 | 0
142.5486 | 2017-05-23 01:10 | 42878.0556 | 0 | 0 | 0 | 22.7 | 66.2 | 0.9 | 2.4 | 27.2 | 9.9 | 942.8 | 0 | 0
142.5556 | 2017-05-23 01:20 | 42878.0625 | 0 | 0 | 0 | 22.6 | 64.8 | 0.5 | 1.4 | 46.6 | 0.1 | 942.8 | 0 | 0
142.5625 | 2017-05-23 01:30 | 42878.0694 | 0 | 0 | 0 | 22.4 | 64.5 | 0.5 | 1.4 | 46.6 | 0 | 942.8 | 0 | 0
142.5694 | 2017-05-23 01:40 | 42878.0764 | 0 | 0 | 0 | 22.3 | 65.3 | 0.5 | 1.1 | 46.6 | 0 | 942.7 | 0 | 0
142.5764 | 2017-05-23 01:50 | 42878.0833 | 0 | 0 | 0 | 22.3 | 65.1 | 0 | 1.1 | 46.6 | 0 | 942.7 | 0 | 0
142.5833 | 2017-05-23 02:00 | 42878.0903 | 0 | 0 | 0 | 22.5 | 64.3 | 0.5 | 1.6 | 46.6 | 0 | 942.5 | 0 | 0
142.5903 | 2017-05-23 02:10 | 42878.0972 | 0 | 0 | 0 | 22.4 | 64.5 | 0.4 | 1.6 | 46.6 | 0 | 942.4 | 0 | 0
142.5972 | 2017-05-23 02:20 | 42878.1042 | 0 | 0 | 0 | 22.3 | 64.4 | 0.4 | 1.4 | 46.6 | 0 | 942.4 | 0 | 0
142.6042 | 2017-05-23 02:30 | 42878.1111 | 0 | 0 | 0 | 22.1 | 64.7 | 0.1 | 1.4 | 46.6 | 0 | 942.3 | 0 | 0
142.6111 | 2017-05-23 02:40 | 42878.1181 | 0 | 0 | 0 | 22.1 | 64.6 | 0.1 | 1.1 | 46.6 | 0 | 942.3 | 0 | 0
142.6181 | 2017-05-23 02:50 | 42878.125 | 0 | 0 | 0 | 22 | 64.5 | 0.3 | 1.1 | 46.6 | 0 | 942.3 | 0 | 0
142.625 | 2017-05-23 03:00 | 42878.1319 | 0 | 0 | 0 | 22.1 | 63.2 | 0.5 | 1.4 | 46.6 | 0 | 942.2 | 0 | 0
142.6319 | 2017-05-23 03:10 | 42878.1389 | 0 | 0 | 0 | 22.3 | 61.5 | 0.6 | 1.1 | 46.6 | 0.1 | 942.2 | 0 | 0
142.6389 | 2017-05-23 03:20 | 42878.1458 | 0 | 0 | 0 | 22.3 | 61.4 | 0.3 | 1.1 | 46.6 | 0 | 942.1 | 0 | 0
142.6458 | 2017-05-23 03:30 | 42878.1528 | 0 | 0 | 0 | 22.2 | 61.7 | 0.2 | 1.1 | 46.6 | 0 | 942 | 0 | 0
142.6528 | 2017-05-23 03:40 | 42878.1597 | 0 | 0 | 0 | 21.9 | 62.4 | 0.1 | 1.1 | 46.6 | 0 | 941.9 | 0 | 0
142.6597 | 2017-05-23 03:50 | 42878.1667 | 0 | 0 | 0 | 21.9 | 62.6 | 0 | 0.7 | 46.6 | 0 | 941.9 | 0 | 0
142.6667 | 2017-05-23 04:00 | 42878.1736 | 0 | 0 | 0 | 21.8 | 63.2 | 0 | 1.1 | 46.6 | 0 | 942 | 0 | 0
142.6736 | 2017-05-23 04:10 | 42878.1806 | 0 | 0 | 0 | 21.6 | 63.3 | 0.1 | 0.7 | 46.6 | 0 | 942.1 | 0 | 0
142.6806 | 2017-05-23 04:20 | 42878.1875 | 0 | 0 | 0 | 21.7 | 62.1 | 0.6 | 1.1 | 46.6 | 0 | 942.2 | 0 | 0
142.6875 | 2017-05-23 04:30 | 42878.1944 | 0 | 0 | 0 | 21.8 | 61.4 | 0.1 | 0.7 | 46.6 | 0 | 942.1 | 0 | 0
142.6944 | 2017-05-23 04:40 | 42878.2014 | 0 | 0 | 0 | 21.6 | 63 | 0.2 | 1.6 | 47.5 | 0.4 | 942 | 0 | 0
142.7014 | 2017-05-23 04:50 | 42878.2083 | 0 | 0 | 0 | 21.4 | 64.6 | 0 | 1.1 | 48.5 | 0 | 942.1 | 0 | 0
142.7083 | 2017-05-23 05:00 | 42878.2153 | 0 | 0 | 0 | 21.2 | 64.6 | 0.3 | 1.1 | 48.4 | 0 | 942.2 | 0 | 0
142.7153 | 2017-05-23 05:10 | 42878.2222 | 6 | 0 | 4.2 | 21.4 | 63.9 | 0.1 | 1.1 | 48.4 | 0 | 942.3 | -56.7359 | 0
142.7222 | 2017-05-23 05:20 | 42878.2292 | 16.5 | 0 | 14.9 | 21.5 | 63.6 | 0 | 0 | 0 | 0 | 942.4 | -25.245 | 0
142.7292 | 2017-05-23 05:30 | 42878.2361 | 27.8 | 0 | 26 | 21.7 | 63.3 | 0 | 0 | 0 | 0 | 942.4 | -18.7355 | 0
142.7361 | 2017-05-23 05:40 | 42878.2431 | 40.9 | 0 | 38.8 | 21.9 | 62.8 | 0 | 0 | 0 | 0 | 942.5 | -16.2362 | 0
142.7431 | 2017-05-23 05:50 | 42878.25 | 54.1 | 0 | 51.6 | 22.2 | 62.5 | 0 | 0 | 0 | 0 | 942.6 | -15.345 | 0
142.75 | 2017-05-23 06:00 | 42878.2569 | 79 | 21.5 | 64.3 | 22.7 | 60.9 | 0 | 0 | 0 | 0 | 942.7 | -53.2445 | 0
142.7569 | 2017-05-23 06:10 | 42878.2639 | 135.3 | 229.1 | 75.6 | 23.3 | 57.9 | 0 | 0 | 0 | 0 | 942.8 | -29.9187 | 0
142.7639 | 2017-05-23 06:20 | 42878.2708 | 166.5 | 271.9 | 86.1 | 24.2 | 55.7 | 0 | 0 | 0 | 0 | 943 | -32.3257 | 0
142.7708 | 2017-05-23 06:30 | 42878.2778 | 199.9 | 315.1 | 96.7 | 24.9 | 54.9 | 0 | 0.4 | 331.6 | 0 | 943.1 | -31.2444 | 0
142.7778 | 2017-05-23 06:40 | 42878.2847 | 234.7 | 357.6 | 105.8 | 25.7 | 51.7 | 0.2 | 1.1 | 289.5 | 0 | 943.3 | -31.2538 | 0
142.7847 | 2017-05-23 06:50 | 42878.2917 | 263.1 | 378.3 | 113.1 | 26 | 48.5 | 0.1 | 1.4 | 253.5 | 27.5 | 943.5 | -32.9267 | 0
142.7917 | 2017-05-23 07:00 | 42878.2986 | 292.8 | 397.5 | 120.5 | 26.3 | 48 | 0.7 | 1.6 | 124.5 | 0.5 | 943.7 | -35.7123 | 0
142.7986 | 2017-05-23 07:10 | 42878.3056 | 331.7 | 438.1 | 126.3 | 26.1 | 48.5 | 1.6 | 2.4 | 134.2 | 9 | 943.8 | -39.225 | 0
142.8056 | 2017-05-23 07:20 | 42878.3125 | 374 | 485.7 | 131.3 | 26.1 | 48 | 1.8 | 2.6 | 123.2 | 13.4 | 943.8 | -39.0998 | 0
142.8125 | 2017-05-23 07:30 | 42878.3194 | 406.3 | 504.9 | 136.8 | 26.7 | 46.5 | 1.6 | 2.4 | 117.7 | 5.6 | 943.9 | -40.5303 | 0
142.8194 | 2017-05-23 07:40 | 42878.3264 | 427.5 | 499.7 | 144.8 | 27.3 | 45.8 | 1.7 | 2.9 | 99 | 14.2 | 944 | -38.5874 | 0
142.8264 | 2017-05-23 07:50 | 42878.3333 | 459.3 | 514.6 | 152.4 | 27.7 | 45.2 | 1.1 | 2.6 | 90 | 19.7 | 944 | -37.7373 | 0
142.8333 | 2017-05-23 08:00 | 42878.3403 | 501.4 | 554.8 | 153.7 | 28.3 | 41.6 | 1 | 2.6 | 103.1 | 4.3 | 944.1 | -39.1427 | 0
142.8403 | 2017-05-23 08:10 | 42878.3472 | 534.5 | 574.4 | 157.1 | 28.7 | 40.2 | 0.7 | 1.9 | 94.8 | 23.5 | 944.2 | -39.8166 | 0
142.8472 | 2017-05-23 08:20 | 42878.3542 | 571.8 | 601.2 | 160 | 29.1 | 37.4 | 2 | 3.4 | 100 | 16.9 | 944.2 | -39.5579 | 0
142.8542 | 2017-05-23 08:30 | 42878.3611 | 598.5 | 608.2 | 164.4 | 29.3 | 36.8 | 1.4 | 2.9 | 114.9 | 18.9 | 944.2 | -39.6508 | 0
142.8611 | 2017-05-23 08:40 | 42878.3681 | 624 | 611.5 | 170 | 29.8 | 36.3 | 1.3 | 2.6 | 146.9 | 20.4 | 944.3 | -40.2891 | 0
142.8681 | 2017-05-23 08:50 | 42878.375 | 659.4 | 632.4 | 172.4 | 30.1 | 35.5 | 1.8 | 3.6 | 150.5 | 31.2 | 944.3 | -42.046 | 0
142.875 | 2017-05-23 09:00 | 42878.3819 | 687.2 | 643 | 173.6 | 30 | 35.4 | 1.5 | 3.4 | 121.2 | 15 | 944.3 | -44.9165 | 0
142.8819 | 2017-05-23 09:10 | 42878.3889 | 718.3 | 656.5 | 176.1 | 30.4 | 34.9 | 1.7 | 3.1 | 135.2 | 20.1 | 944.3 | -47.5813 | 0
142.8889 | 2017-05-23 09:20 | 42878.3958 | 749.9 | 670.9 | 178.3 | 30.4 | 34.9 | 1.7 | 3.9 | 122.3 | 9.8 | 944.3 | -50.3914 | 0
142.8958 | 2017-05-23 09:30 | 42878.4028 | 766.4 | 666.2 | 182.7 | 30.7 | 34.4 | 2 | 3.9 | 118 | 17.6 | 944.3 | -51.1253 | 0
142.9028 | 2017-05-23 09:40 | 42878.4097 | 789.6 | 671.5 | 187.7 | 31.2 | 34.4 | 2.3 | 3.9 | 113.7 | 18.4 | 944.3 | -50.384 | 0
142.9097 | 2017-05-23 09:50 | 42878.4167 | 803.7 | 667 | 194 | 31.6 | 33.6 | 1.7 | 3.4 | 90.7 | 40 | 944.3 | -48.0659 | 0
142.9167 | 2017-05-23 10:00 | 42878.4236 | 815.3 | 662.4 | 200.2 | 31.9 | 33.6 | 2.1 | 3.9 | 115.8 | 33.9 | 944.3 | -44.4033 | 0
142.9236 | 2017-05-23 10:10 | 42878.4306 | 833.4 | 668.9 | 202.8 | 31.7 | 33.3 | 2.3 | 3.9 | 116.7 | 13.5 | 944.3 | -42.3729 | 0
142.9306 | 2017-05-23 10:20 | 42878.4375 | 846.8 | 673.1 | 204.7 | 32.1 | 32.8 | 2.1 | 4.4 | 85.8 | 34.8 | 944.2 | -39.0885 | 0
142.9375 | 2017-05-23 10:30 | 42878.4444 | 863.8 | 683.7 | 204.9 | 32.3 | 32.2 | 1.9 | 3.9 | 145.9 | 45.7 | 944.2 | -36.2118 | 0
142.9444 | 2017-05-23 10:40 | 42878.4514 | 870.8 | 683.7 | 206.3 | 33.4 | 30.7 | 1.2 | 3.1 | 53.1 | 37.3 | 944.2 | -32.7076 | 0
142.9514 | 2017-05-23 10:50 | 42878.4583 | 882 | 690.7 | 205.7 | 33.3 | 30.3 | 1.4 | 3.6 | 94.1 | 49.9 | 944.1 | -29.9602 | 0
142.9583 | 2017-05-23 11:00 | 42878.4653 | 883.1 | 686.3 | 204.3 | 33.3 | 30.3 | 1.2 | 2.9 | 192 | 27.9 | 944.1 | -29.7857 | 0
142.9653 | 2017-05-23 11:10 | 42878.4722 | 902.2 | 703.4 | 201.7 | 34 | 29.3 | 2 | 3.9 | 122.2 | 45.4 | 944 | -29.3518 | 0
142.9722 | 2017-05-23 11:20 | 42878.4792 | 913.5 | 713.1 | 198.6 | 33.9 | 29.3 | 2.3 | 4.4 | 146.9 | 31.4 | 943.9 | -29.5823 | 0
142.9792 | 2017-05-23 11:30 | 42878.4861 | 913 | 710.5 | 195.9 | 33.7 | 29.1 | 1.2 | 3.1 | 114.3 | 62.9 | 943.8 | -30.5059 | 0
142.9861 | 2017-05-23 11:40 | 42878.4931 | 912.9 | 706.5 | 197.2 | 34.3 | 28.6 | 1.9 | 4.4 | 132 | 31.9 | 943.8 | -30.2599 | 0
142.9931 | 2017-05-23 11:50 | 42878.5 | 910 | 701.6 | 198.6 | 34 | 28.8 | 1.4 | 4.1 | 163.3 | 59.8 | 943.7 | -29.0785 | 0
143 | 2017-05-23 12:00 | 42878.5069 | 913.7 | 704.5 | 198.6 | 34.8 | 27.9 | 2.2 | 5.6 | 83.4 | 52 | 943.7 | -29.4366 | 0
143.0069 | 2017-05-23 12:10 | 42878.5139 | 935.9 | 732.8 | 193.9 | 34.2 | 28.3 | 2.8 | 4.9 | 162.4 | 17.2 | 943.6 | -29.342 | 0
143.0139 | 2017-05-23 12:20 | 42878.5208 | 931.8 | 729.2 | 194.6 | 34.9 | 27.4 | 2.2 | 4.9 | 179.4 | 16.9 | 943.5 | -29.7608 | 0
143.0208 | 2017-05-23 12:30 | 42878.5278 | 925.9 | 728.8 | 194.1 | 34.6 | 27.3 | 2.5 | 7.2 | 135.9 | 17.4 | 943.5 | -27.4978 | 0
143.0278 | 2017-05-23 12:40 | 42878.5347 | 912.2 | 714 | 198.7 | 35.1 | 27.1 | 1.3 | 3.9 | 130.9 | 46.2 | 943.3 | -27.3611 | 0
143.0347 | 2017-05-23 12:50 | 42878.5417 | 895.7 | 698.9 | 202.2 | 35.4 | 27 | 2.2 | 4.6 | 76.2 | 79.8 | 943.1 | -26.6927 | 0
143.0417 | 2017-05-23 13:00 | 42878.5486 | 881 | 682.9 | 208.7 | 35.6 | 26.5 | 2.2 | 4.1 | 200.4 | 30.8 | 943 | -26.5203 | 0
143.0486 | 2017-05-23 13:10 | 42878.5556 | 853.3 | 652.6 | 213 | 35.8 | 26.5 | 1.9 | 3.6 | 194.3 | 62.6 | 942.9 | -29.9143 | 0
143.0556 | 2017-05-23 13:20 | 42878.5625 | 841.3 | 645.6 | 216.5 | 35.3 | 27.1 | 2.7 | 5.1 | 108.4 | 13.7 | 942.7 | -28.2497 | 0
143.0625 | 2017-05-23 13:30 | 42878.5694 | 819.5 | 628.3 | 217.8 | 35.4 | 26.9 | 3.4 | 5.9 | 105.5 | 18.2 | 942.6 | -29.3829 | 0
143.0694 | 2017-05-23 13:40 | 42878.5764 | 832.2 | 650.9 | 215.9 | 35.4 | 26.7 | 2.7 | 5.4 | 105.2 | 22.1 | 942.5 | -32.9819 | 0
143.0764 | 2017-05-23 13:50 | 42878.5833 | 824.9 | 662.7 | 205.5 | 35.7 | 25.6 | 2.8 | 4.9 | 143 | 18 | 942.3 | -36.289 | 0
143.0833 | 2017-05-23 14:00 | 42878.5903 | 810.7 | 661.4 | 201.1 | 36 | 25.6 | 3.4 | 5.4 | 143.9 | 19.4 | 942.1 | -39.4657 | 0
143.0903 | 2017-05-23 14:10 | 42878.5972 | 792.8 | 654.9 | 199.3 | 35.8 | 25.9 | 2.7 | 4.1 | 152.6 | 29.3 | 942 | -41.5788 | 0
143.0972 | 2017-05-23 14:20 | 42878.6042 | 771.1 | 643 | 197.9 | 37.1 | 23.8 | 1.8 | 3.4 | 204.1 | 47.8 | 941.9 | -44.9031 | 0
143.1042 | 2017-05-23 14:30 | 42878.6111 | 741 | 628.8 | 193.5 | 36.8 | 24.7 | 1.9 | 4.1 | 121.6 | 24.2 | 941.7 | -44.501 | 0
143.1111 | 2017-05-23 14:40 | 42878.6181 | 728.7 | 629.4 | 194.9 | 36.8 | 24.4 | 0.8 | 2.1 | 161.7 | 57.4 | 941.7 | -44.6882 | 0
143.1181 | 2017-05-23 14:50 | 42878.625 | 702 | 615.9 | 194.9 | 36.9 | 23.8 | 2.1 | 4.1 | 213 | 38.2 | 941.5 | -43.1186 | 0
143.125 | 2017-05-23 15:00 | 42878.6319 | 678 | 602.5 | 197.8 | 37 | 23.9 | 1.9 | 4.4 | 202.3 | 26.4 | 941.4 | -41.2171 | 0
143.1319 | 2017-05-23 15:10 | 42878.6389 | 649.4 | 597.3 | 189.6 | 37 | 23.7 | 1.8 | 3.4 | 206.3 | 40.8 | 941.2 | -40.0397 | 0
143.1389 | 2017-05-23 15:20 | 42878.6458 | 629.1 | 607.6 | 178.9 | 37.1 | 23.6 | 1.6 | 4.1 | 171.7 | 36.6 | 941 | -39.3378 | 0
143.1458 | 2017-05-23 15:30 | 42878.6528 | 593.5 | 590.8 | 172.2 | 37 | 23.3 | 1.1 | 2.9 | 181.2 | 30.3 | 940.9 | -38.5684 | 0
143.1528 | 2017-05-23 15:40 | 42878.6597 | 559.1 | 578.7 | 162.9 | 37.1 | 22.8 | 1.6 | 4.1 | 220.4 | 26.2 | 940.8 | -38.425 | 0
143.1597 | 2017-05-23 15:50 | 42878.6667 | 526.8 | 562.6 | 158 | 37.1 | 22.9 | 2.2 | 4.1 | 257.2 | 32.6 | 940.6 | -38.2762 | 0
143.1667 | 2017-05-23 16:00 | 42878.6736 | 494.7 | 542.9 | 154.5 | 36.8 | 23.8 | 2.6 | 4.4 | 294 | 26.2 | 940.5 | -38.8981 | 0
143.1736 | 2017-05-23 16:10 | 42878.6806 | 458.8 | 512.8 | 152.5 | 37 | 23.3 | 1.6 | 3.4 | 281.4 | 22.8 | 940.3 | -39.1218 | 0
143.1806 | 2017-05-23 16:20 | 42878.6875 | 426.5 | 488.5 | 149.9 | 37.2 | 22.9 | 1.7 | 3.6 | 208.7 | 38.1 | 940.2 | -38.8382 | 0
143.1875 | 2017-05-23 16:30 | 42878.6944 | 395.6 | 468.9 | 146.5 | 36.3 | 24.1 | 2.3 | 4.9 | 171.1 | 22.6 | 940.2 | -35.9108 | 0
143.1944 | 2017-05-23 16:40 | 42878.7014 | 365.9 | 447.1 | 143.2 | 36.5 | 23.9 | 1.7 | 3.6 | 160.3 | 34.2 | 940.1 | -35.1216 | 0
143.2014 | 2017-05-23 16:50 | 42878.7083 | 297.8 | 353.7 | 132.4 | 36.1 | 24.2 | 1.3 | 3.4 | 99.4 | 21.8 | 940 | -31.2282 | 0
143.2083 | 2017-05-23 17:00 | 42878.7153 | 199.3 | 207.1 | 107.7 | 36.3 | 23.9 | 0.9 | 3.1 | 176.2 | 14.5 | 940 | -23.5596 | 0
143.2153 | 2017-05-23 17:10 | 42878.7222 | 242.6 | 302.3 | 123.7 | 36.1 | 24.3 | 2.5 | 3.6 | 174.5 | 16.7 | 939.9 | -24.1863 | 0
143.2222 | 2017-05-23 17:20 | 42878.7292 | 245.8 | 337.9 | 125.6 | 35.9 | 24.4 | 2.2 | 3.4 | 163.7 | 18.9 | 939.9 | -25.317 | 0
143.2292 | 2017-05-23 17:30 | 42878.7361 | 192.7 | 271.8 | 105.2 | 35.8 | 24.6 | 2.1 | 3.1 | 156.1 | 17.1 | 939.8 | -22.3755 | 0
143.2361 | 2017-05-23 17:40 | 42878.7431 | 163.5 | 249.4 | 90.6 | 36 | 24.1 | 1.1 | 2.6 | 165.9 | 19.8 | 939.7 | -26.9678 | 0
143.2431 | 2017-05-23 17:50 | 42878.75 | 121.5 | 191.3 | 71.8 | 35.9 | 24.3 | 0.4 | 1.9 | 184.6 | 5.5 | 939.6 | -24.7699 | 0
143.25 | 2017-05-23 18:00 | 42878.7569 | 43.1 | 29.7 | 34.4 | 35.6 | 24.5 | 0.2 | 1.6 | 199.5 | 0 | 939.7 | -14.6341 | 0
143.2569 | 2017-05-23 18:10 | 42878.7639 | 20.1 | 5.4 | 17.2 | 35.4 | 25.1 | 0.6 | 1.4 | 240.8 | 34.9 | 939.7 | -12.4438 | 0
143.2639 | 2017-05-23 18:20 | 42878.7708 | 20.7 | 10.9 | 17.3 | 35.1 | 25.5 | 0.3 | 1.6 | 265.2 | 11.7 | 939.7 | -15.4613 | 0
143.2708 | 2017-05-23 18:30 | 42878.7778 | 17 | 1.3 | 15.1 | 34.8 | 26.3 | 0.5 | 1.6 | 208.4 | 6.7 | 939.8 | -18.5451 | 0
143.2778 | 2017-05-23 18:40 | 42878.7847 | 10.2 | 0 | 8.7 | 34.8 | 26.5 | 0.8 | 1.9 | 218.4 | 0.1 | 940 | -23.7865 | 0
143.2847 | 2017-05-23 18:50 | 42878.7917 | 2.3 | 0 | 0.9 | 34.6 | 27.2 | 1.3 | 2.4 | 229 | 9 | 940.2 | -44.5932 | 0
143.2917 | 2017-05-23 19:00 | 42878.7986 | 0 | 0 | 0 | 34.5 | 27.3 | 1.6 | 2.4 | 248.8 | 6.5 | 940.3 | 0 | 0
143.2986 | 2017-05-23 19:10 | 42878.8056 | 0 | 0 | 0 | 34.4 | 28.1 | 1.4 | 2.1 | 244 | 1 | 940.4 | 0 | 0
143.3056 | 2017-05-23 19:20 | 42878.8125 | 0 | 0 | 0 | 33.9 | 29.1 | 1.8 | 2.6 | 265.6 | 16.4 | 940.5 | 0 | 0
143.3125 | 2017-05-23 19:30 | 42878.8194 | 0 | 0 | 0 | 33.7 | 28.8 | 1.9 | 2.4 | 281.7 | 2.4 | 940.4 | 0 | 0
143.3194 | 2017-05-23 19:40 | 42878.8264 | 0 | 0 | 0 | 33.4 | 29.5 | 1.7 | 2.6 | 280.5 | 4.1 | 940.3 | 0 | 0
143.3264 | 2017-05-23 19:50 | 42878.8333 | 0 | 0 | 0 | 33 | 30.1 | 2 | 2.6 | 292.7 | 5.1 | 940.3 | 0 | 0
143.3333 | 2017-05-23 20:00 | 42878.8403 | 0 | 0 | 0 | 32.7 | 30.2 | 1.3 | 2.6 | 316.3 | 12.6 | 940.4 | 0 | 0
143.3403 | 2017-05-23 20:10 | 42878.8472 | 0 | 0 | 0 | 32.2 | 30.1 | 2 | 3.1 | 319.2 | 12.3 | 940.4 | 0 | 0
143.3472 | 2017-05-23 20:20 | 42878.8542 | 0 | 0 | 0 | 32 | 30.5 | 2 | 3.4 | 321.1 | 12.4 | 940.4 | 0 | 0
143.3542 | 2017-05-23 20:30 | 42878.8611 | 0 | 0 | 0 | 31.7 | 30.8 | 2 | 2.9 | 320.7 | 8.1 | 940.4 | 0 | 0
143.3611 | 2017-05-23 20:40 | 42878.8681 | 0 | 0 | 0 | 31.6 | 31.7 | 1.3 | 2.1 | 299 | 3.5 | 940.5 | 0 | 0
143.3681 | 2017-05-23 20:50 | 42878.875 | 0 | 0 | 0 | 31.6 | 31.5 | 1 | 1.9 | 298.1 | 0.1 | 940.6 | 0 | 0
143.375 | 2017-05-23 21:00 | 42878.8819 | 0 | 0 | 0 | 31.5 | 31.9 | 0.5 | 1.4 | 298.2 | 0 | 940.6 | 0 | 0
143.3819 | 2017-05-23 21:10 | 42878.8889 | 0 | 0 | 0 | 31 | 32.8 | 0.8 | 1.6 | 300 | 3.2 | 940.7 | 0 | 0
143.3889 | 2017-05-23 21:20 | 42878.8958 | 0 | 0 | 0 | 30.8 | 32.7 | 1 | 1.9 | 309.5 | 0.1 | 940.8 | 0 | 0
143.3958 | 2017-05-23 21:30 | 42878.9028 | 0 | 0 | 0 | 30.6 | 33.5 | 0.7 | 1.9 | 310 | 0.4 | 940.8 | 0 | 0
143.4028 | 2017-05-23 21:40 | 42878.9097 | 0 | 0 | 0 | 30.9 | 32.8 | 1.4 | 2.4 | 305.2 | 8.6 | 940.9 | 0 | 0
143.4097 | 2017-05-23 21:50 | 42878.9167 | 0 | 0 | 0 | 31 | 32.8 | 1.1 | 1.9 | 308.3 | 1.1 | 940.8 | 0 | 0
143.4167 | 2017-05-23 22:00 | 42878.9236 | 0 | 0 | 0 | 30.4 | 35.1 | 0.8 | 2.6 | 351.1 | 49.3 | 940.8 | 0 | 0
143.4236 | 2017-05-23 22:10 | 42878.9306 | 0 | 0 | 0 | 29.3 | 37.8 | 0.5 | 2.1 | 43.9 | 0.5 | 940.8 | 0 | 0
143.4306 | 2017-05-23 22:20 | 42878.9375 | 0 | 0 | 0 | 29.1 | 38.5 | 0.7 | 2.1 | 46 | 4.5 | 940.7 | 0 | 0
143.4375 | 2017-05-23 22:30 | 42878.9444 | 0 | 0 | 0 | 29.1 | 38.5 | 0.2 | 1.9 | 50.8 | 2.8 | 940.5 | 0 | 0
143.4444 | 2017-05-23 22:40 | 42878.9514 | 0 | 0 | 0 | 28.7 | 39.4 | 0.1 | 1.1 | 47 | 0 | 940.6 | 0 | 0
143.4514 | 2017-05-23 22:50 | 42878.9583 | 0 | 0 | 0 | 28.5 | 40.5 | 0 | 1.1 | 47 | 0 | 940.6 | 0 | 0
143.4583 | 2017-05-23 23:00 | 42878.9653 | 0 | 0 | 0 | 28.4 | 40.5 | 0.1 | 1.1 | 47 | 0 | 940.5 | 0 | 0
143.4653 | 2017-05-23 23:10 | 42878.9722 | 0 | 0 | 0 | 28.3 | 41 | 0.7 | 1.9 | 48.4 | 0.9 | 940.4 | 0 | 0
143.4722 | 2017-05-23 23:20 | 42878.9792 | 0 | 0 | 0 | 28.3 | 41.7 | 0.3 | 1.4 | 49.3 | 0 | 940.4 | 0 | 0
143.4792 | 2017-05-23 23:30 | 42878.9861 | 0 | 0 | 0 | 28.2 | 42.2 | 0 | 0.7 | 49.3 | 0 | 940.5 | 0 | 0
143.4861 | 2017-05-23 23:40 | 42878.9931 | 0 | 0 | 0 | 28 | 43 | 0.4 | 1.1 | 49.3 | 0 | 940.6 | 0 | 0
143.4931 | 2017-05-23 23:50 | 42879 | 0 | 0 | 0 | 28 | 42.9 | 0.7 | 1.4 | 49.2 | 0 | 940.6 | 0 | 0
143.5 | 2017-05-24 | 42879.0069 | 0 | 0 | 0 | 27.9 | 42.8 | 0.9 | 1.6 | 46.8 | 0.8 | 940.6 | 0 | 0
143.5069 | 2017-05-24 00:10 | 42879.0139 | 0 | 0 | 0 | 28 | 43.1 | 0 | 0 | 0 | 0 | 940.6 | 0 | 0
143.5139 | 2017-05-24 00:20 | 42879.0208 | 0 | 0 | 0 | 27.9 | 43.7 | 1.1 | 2.9 | 192.6 | 24.6 | 940.6 | 0 | 0
143.5208 | 2017-05-24 00:30 | 42879.0278 | 0 | 0 | 0 | 28 | 43 | 1 | 3.1 | 212.2 | 3.9 | 940.6 | 0 | 0
143.5278 | 2017-05-24 00:40 | 42879.0347 | 0 | 0 | 0 | 27.8 | 44.2 | 0.3 | 1.6 | 209.8 | 0 | 940.5 | 0 | 0
143.5347 | 2017-05-24 00:50 | 42879.0417 | 0 | 0 | 0 | 27.2 | 45.9 | 0.1 | 1.1 | 209.8 | 0 | 940.5 | 0 | 0
143.5417 | 2017-05-24 01:00 | 42879.0486 | 0 | 0 | 0 | 27.1 | 46.7 | 0.3 | 1.4 | 209.9 | 0 | 940.4 | 0 | 0
143.5486 | 2017-05-24 01:10 | 42879.0556 | 0 | 0 | 0 | 27.4 | 44.9 | 0.9 | 1.9 | 208.3 | 12.5 | 940.3 | 0 | 0
143.5556 | 2017-05-24 01:20 | 42879.0625 | 0 | 0 | 0 | 27.5 | 44.4 | 0.5 | 1.6 | 62.6 | 20.4 | 940.4 | 0 | 0
143.5625 | 2017-05-24 01:30 | 42879.0694 | 0 | 0 | 0 | 27.3 | 46.3 | 1.3 | 2.1 | 2.9 | 4.1 | 940.3 | 0 | 0
143.5694 | 2017-05-24 01:40 | 42879.0764 | 0 | 0 | 0 | 26.9 | 49.4 | 1.5 | 2.4 | 6.8 | 27.2 | 940.3 | 0 | 0
143.5764 | 2017-05-24 01:50 | 42879.0833 | 0 | 0 | 0 | 26.6 | 50.5 | 1.6 | 2.4 | 18.5 | 26.2 | 940.2 | 0 | 0
143.5833 | 2017-05-24 02:00 | 42879.0903 | 0 | 0 | 0 | 26.6 | 49.1 | 0.8 | 2.1 | 45.1 | 0.1 | 940.1 | 0 | 0
143.5903 | 2017-05-24 02:10 | 42879.0972 | 0 | 0 | 0 | 26.7 | 48.3 | 0.2 | 1.1 | 45.1 | 0 | 940.1 | 0 | 0
143.5972 | 2017-05-24 02:20 | 42879.1042 | 0 | 0 | 0 | 26.8 | 46.6 | 0.3 | 1.1 | 45.1 | 0 | 940 | 0 | 0
143.6042 | 2017-05-24 02:30 | 42879.1111 | 0 | 0 | 0 | 26.8 | 46.6 | 0 | 0 | 0 | 0 | 939.9 | 0 | 0
143.6111 | 2017-05-24 02:40 | 42879.1181 | 0 | 0 | 0 | 27 | 46.7 | 0 | 0 | 0 | 0 | 939.9 | 0 | 0
143.6181 | 2017-05-24 02:50 | 42879.125 | 0 | 0 | 0 | 26.6 | 49 | 0.6 | 1.9 | 66.8 | 18.1 | 939.8 | 0 | 0
143.625 | 2017-05-24 03:00 | 42879.1319 | 0 | 0 | 0 | 26.3 | 49.8 | 1.1 | 1.9 | 100.5 | 0.6 | 939.8 | 0 | 0
143.6319 | 2017-05-24 03:10 | 42879.1389 | 0 | 0 | 0 | 26.1 | 50.1 | 0.4 | 2.1 | 78.9 | 12.9 | 939.8 | 0 | 0
143.6389 | 2017-05-24 03:20 | 42879.1458 | 0 | 0 | 0 | 26.2 | 48.2 | 0.9 | 2.9 | 48.1 | 14.2 | 939.9 | 0 | 0
143.6458 | 2017-05-24 03:30 | 42879.1528 | 0 | 0 | 0 | 26.2 | 48.3 | 0.6 | 1.9 | 21.8 | 4.5 | 939.9 | 0 | 0
143.6528 | 2017-05-24 03:40 | 42879.1597 | 0 | 0 | 0 | 25.6 | 50.1 | 0.3 | 1.9 | 28 | 5.9 | 939.9 | 0 | 0
143.6597 | 2017-05-24 03:50 | 42879.1667 | 0 | 0 | 0 | 25.4 | 51.3 | 0 | 0.7 | 31.5 | 0.1 | 939.9 | 0 | 0
143.6667 | 2017-05-24 04:00 | 42879.1736 | 0 | 0 | 0 | 25.4 | 51.4 | 0 | 0 | 0 | 0 | 939.9 | 0 | 0
143.6736 | 2017-05-24 04:10 | 42879.1806 | 0 | 0 | 0 | 25.1 | 52.9 | 0 | 0 | 0 | 0 | 939.9 | 0 | 0
143.6806 | 2017-05-24 04:20 | 42879.1875 | 0 | 0 | 0 | 25.2 | 51.6 | 0 | 0.7 | 30.9 | 0 | 940 | 0 | 0
143.6875 | 2017-05-24 04:30 | 42879.1944 | 0 | 0 | 0 | 25.4 | 50.5 | 0.5 | 1.6 | 30.9 | 0 | 940 | 0 | 0
143.6944 | 2017-05-24 04:40 | 42879.2014 | 0 | 0 | 0 | 25.7 | 48.9 | 0.2 | 1.1 | 31 | 0 | 940 | 0 | 0
143.7014 | 2017-05-24 04:50 | 42879.2083 | 0 | 0 | 0 | 25.9 | 48.7 | 0 | 0.7 | 31 | 0 | 940.2 | 0 | 0
143.7083 | 2017-05-24 05:00 | 42879.2153 | 0 | 0 | 0 | 25.6 | 49.8 | 0 | 1.1 | 31 | 0 | 940.2 | 0 | 0
143.7153 | 2017-05-24 05:10 | 42879.2222 | 6.5 | 0 | 5 | 25.5 | 50.9 | 0.1 | 1.1 | 31 | 0 | 940.3 | -45.2396 | 0
143.7222 | 2017-05-24 05:20 | 42879.2292 | 16.5 | 0 | 14.7 | 25.4 | 50 | 0.5 | 1.4 | 31 | 0.1 | 940.4 | -27.7564 | 0
143.7292 | 2017-05-24 05:30 | 42879.2361 | 27.6 | 0 | 25.7 | 25.6 | 49.6 | 0.1 | 1.1 | 31 | 0 | 940.5 | -19.4788 | 0
143.7361 | 2017-05-24 05:40 | 42879.2431 | 38.9 | 0 | 36.9 | 25.6 | 49.7 | 0.1 | 0.7 | 31 | 0 | 940.6 | -15.2922 | 0
143.7431 | 2017-05-24 05:50 | 42879.25 | 47.6 | 0 | 45.2 | 25.8 | 49.7 | 0.8 | 1.6 | 30.9 | 0 | 940.6 | -14.6045 | 0
143.75 | 2017-05-24 06:00 | 42879.2569 | 55.3 | 0 | 52.8 | 25.8 | 49.5 | 0.7 | 1.4 | 30.9 | 0.1 | 940.8 | -12.6231 | 0
143.7569 | 2017-05-24 06:10 | 42879.2639 | 65.1 | 0.7 | 62.4 | 26.1 | 48.6 | 0.1 | 1.4 | 30.1 | 0.1 | 940.9 | -10.9466 | 0
143.7639 | 2017-05-24 06:20 | 42879.2708 | 78.1 | 0.9 | 75.1 | 26.4 | 48.4 | 0.2 | 1.4 | 30.4 | 0 | 941 | -10.3959 | 0
143.7708 | 2017-05-24 06:30 | 42879.2778 | 92.2 | 1.4 | 88.7 | 26.6 | 48.6 | 0.5 | 1.6 | 30.4 | 0.1 | 941.1 | -10.2964 | 0
143.7778 | 2017-05-24 06:40 | 42879.2847 | 106.5 | 1.6 | 102.7 | 26.9 | 47.3 | 0.4 | 1.9 | 30.7 | 3.6 | 941.1 | -9.8211 | 0
143.7847 | 2017-05-24 06:50 | 42879.2917 | 122.9 | 5.5 | 117.2 | 27.2 | 46.1 | 0.2 | 1.6 | 38.8 | 8.9 | 941.2 | -10.0757 | 0
143.7917 | 2017-05-24 07:00 | 42879.2986 | 151.2 | 23.6 | 137.1 | 27.4 | 45.9 | 0.3 | 1.9 | 71.8 | 10 | 941.3 | -11.7488 | 0
143.7986 | 2017-05-24 07:10 | 42879.3056 | 224.2 | 94.3 | 175.9 | 27.8 | 45.4 | 0.4 | 1.6 | 36.5 | 0 | 941.4 | -17.6526 | 0
143.8056 | 2017-05-24 07:20 | 42879.3125 | 229.9 | 66.9 | 191.6 | 28.3 | 44.6 | 0.3 | 1.6 | 39.5 | 3 | 941.5 | -15.7244 | 0
143.8125 | 2017-05-24 07:30 | 42879.3194 | 193.4 | 20.5 | 178.1 | 28.7 | 43.7 | 0.4 | 1.6 | 31.2 | 2.2 | 941.5 | -10.3996 | 0
143.8194 | 2017-05-24 07:40 | 42879.3264 | 261.6 | 99.1 | 200.6 | 28.9 | 43.4 | 0.3 | 1.6 | 37.2 | 8.6 | 941.6 | -16.8257 | 0
143.8264 | 2017-05-24 07:50 | 42879.3333 | 341.9 | 180.1 | 229.2 | 29.5 | 42.3 | 0.8 | 3.1 | 81 | 26.4 | 941.6 | -22.3716 | 0
143.8333 | 2017-05-24 08:00 | 42879.3403 | 506.3 | 346.4 | 284.7 | 29.5 | 42.1 | 1.3 | 2.9 | 98.3 | 24.9 | 941.7 | -31.5232 | 0
143.8403 | 2017-05-24 08:10 | 42879.3472 | 510.1 | 314.1 | 299.6 | 30.4 | 40.8 | 1 | 3.1 | 78.6 | 34.1 | 941.7 | -27.974 | 0
143.8472 | 2017-05-24 08:20 | 42879.3542 | 397.4 | 160.4 | 281.5 | 30.8 | 39.5 | 1.6 | 3.4 | 94.6 | 18.6 | 941.7 | -19.6888 | 0
143.8542 | 2017-05-24 08:30 | 42879.3611 | 520.2 | 277.3 | 315 | 30.6 | 39.2 | 2.3 | 3.6 | 101.7 | 12.7 | 941.8 | -28.5439 | 0
143.8611 | 2017-05-24 08:40 | 42879.3681 | 586.4 | 332.5 | 332.8 | 31.3 | 37.7 | 1.9 | 3.4 | 84.5 | 31.5 | 941.9 | -31.1424 | 0
143.8681 | 2017-05-24 08:50 | 42879.375 | 616.7 | 355.3 | 336.4 | 31.4 | 37.6 | 2.4 | 4.1 | 93.5 | 20.2 | 941.9 | -32.4465 | 0
143.875 | 2017-05-24 09:00 | 42879.3819 | 694.1 | 420.2 | 351.6 | 31.7 | 37.6 | 2.8 | 4.9 | 122.1 | 14.1 | 941.9 | -38.0543 | 0
143.8819 | 2017-05-24 09:10 | 42879.3889 | 727.1 | 407.5 | 383.5 | 32 | 37.6 | 2.7 | 4.4 | 94.8 | 21.3 | 941.9 | -38.2353 | 0
143.8889 | 2017-05-24 09:20 | 42879.3958 | 616.3 | 199.3 | 435.8 | 32.1 | 38 | 3 | 4.6 | 107.6 | 17.7 | 942 | -28.2509 | 0
143.8958 | 2017-05-24 09:30 | 42879.4028 | 779.3 | 397.8 | 422.4 | 32.4 | 37.6 | 3.4 | 5.4 | 117 | 17.1 | 942.1 | -40.403 | 0
143.9028 | 2017-05-24 09:40 | 42879.4097 | 766.8 | 396.2 | 403.4 | 33 | 36.8 | 3.1 | 5.4 | 115.4 | 19.1 | 942.1 | -39.2592 | 0
143.9097 | 2017-05-24 09:50 | 42879.4167 | 762.5 | 360.9 | 424 | 33.5 | 35.4 | 3.6 | 5.6 | 119.9 | 17.4 | 942.1 | -35.7641 | 0
143.9167 | 2017-05-24 10:00 | 42879.4236 | 803.4 | 417.3 | 409.3 | 33.8 | 34.7 | 4 | 6.9 | 123.4 | 13.2 | 942.1 | -35.1873 | 0
143.9236 | 2017-05-24 10:10 | 42879.4306 | 820.2 | 418.2 | 416.8 | 33.6 | 34.1 | 3.8 | 6.2 | 117.9 | 16.2 | 942.1 | -36.4489 | 0
143.9306 | 2017-05-24 10:20 | 42879.4375 | 800 | 380.1 | 428.2 | 33.9 | 33.2 | 3.6 | 5.6 | 118.4 | 13.6 | 942.1 | -31.9677 | 0
143.9375 | 2017-05-24 10:30 | 42879.4444 | 831.7 | 400.3 | 437.2 | 34.3 | 32.5 | 3.6 | 6.2 | 136.9 | 17.5 | 942.2 | -30.4062 | 0
143.9444 | 2017-05-24 10:40 | 42879.4514 | 914.6 | 466.8 | 451.6 | 34.3 | 32.5 | 3.5 | 4.9 | 133.7 | 14.5 | 942.2 | -31.9997 | 0
143.9514 | 2017-05-24 10:50 | 42879.4583 | 872.5 | 420.9 | 450.7 | 34.8 | 31.9 | 3.4 | 5.1 | 133.6 | 17.1 | 942.3 | -28.2403 | 0
143.9583 | 2017-05-24 11:00 | 42879.4653 | 691.6 | 253.7 | 431.3 | 34.3 | 32.3 | 3.4 | 6.2 | 117.3 | 18.5 | 942.4 | -20.7002 | 0
143.9653 | 2017-05-24 11:10 | 42879.4722 | 572 | 154.7 | 408.6 | 34.4 | 32.4 | 3.7 | 6.2 | 153.2 | 15.2 | 942.3 | -16.1006 | 0
143.9722 | 2017-05-24 11:20 | 42879.4792 | 466 | 91.7 | 366 | 34.2 | 32.8 | 3.4 | 6.7 | 155.6 | 20.5 | 942.3 | -12.1117 | 0
143.9792 | 2017-05-24 11:30 | 42879.4861 | 343.2 | 10.1 | 326.9 | 34 | 33 | 3.4 | 5.6 | 141.4 | 16.6 | 942.3 | -6.7313 | 0
143.9861 | 2017-05-24 11:40 | 42879.4931 | 508.1 | 119.7 | 380.1 | 34.1 | 32.8 | 3.6 | 5.4 | 120.5 | 13.2 | 942.3 | -11.9709 | 0
143.9931 | 2017-05-24 11:50 | 42879.5 | 712.6 | 275.7 | 427.9 | 34.8 | 32.1 | 2.5 | 4.4 | 130.6 | 19.8 | 942.2 | -16.5004 | 0
144 | 2017-05-24 12:00 | 42879.5069 | 908.5 | 460.4 | 437.7 | 35.7 | 30.8 | 3.5 | 6.7 | 125.5 | 16.7 | 942.1 | -22.4408 | 0
144.0069 | 2017-05-24 12:10 | 42879.5139 | 681.5 | 307.5 | 366.4 | 35.2 | 31.2 | 2.8 | 4.9 | 120.3 | 27.7 | 942.1 | -15.9071 | 0
144.0139 | 2017-05-24 12:20 | 42879.5208 | 725.3 | 369.9 | 347.9 | 35.2 | 31 | 2.8 | 5.4 | 145.1 | 24.3 | 942 | -18.3373 | 0
144.0208 | 2017-05-24 12:30 | 42879.5278 | 847.3 | 483.8 | 358.2 | 36 | 29.9 | 3.1 | 5.6 | 120.1 | 21.6 | 941.9 | -21.2686 | 0
144.0278 | 2017-05-24 12:40 | 42879.5347 | 795.2 | 461.8 | 331.1 | 35.8 | 30.1 | 2.6 | 4.6 | 96.9 | 29 | 941.7 | -20.0247 | 0
144.0347 | 2017-05-24 12:50 | 42879.5417 | 805.2 | 493.5 | 313 | 36.3 | 29.8 | 3.4 | 6.9 | 121.5 | 18.1 | 941.6 | -21.0382 | 0
144.0417 | 2017-05-24 13:00 | 42879.5486 | 850.8 | 545.2 | 312.2 | 36.2 | 29.5 | 3.4 | 6.4 | 146 | 16.3 | 941.5 | -22.6359 | 0
144.0486 | 2017-05-24 13:10 | 42879.5556 | 845.4 | 551.9 | 303.6 | 36.3 | 29.2 | 2.1 | 4.9 | 157 | 62.4 | 941.4 | -25.0898 | 0
144.0556 | 2017-05-24 13:20 | 42879.5625 | 789.1 | 502.1 | 299.4 | 36.7 | 28.9 | 3 | 4.9 | 83 | 52.2 | 941.2 | -25.5382 | 0
144.0625 | 2017-05-24 13:30 | 42879.5694 | 484.5 | 236.6 | 256 | 36.4 | 29.6 | 4.2 | 6.7 | 115.5 | 19.9 | 941 | -12.9102 | 0
144.0694 | 2017-05-24 13:40 | 42879.5764 | 436.9 | 192.4 | 253.5 | 35.7 | 30.3 | 3.4 | 7.2 | 145 | 22.7 | 941 | -10.8981 | 0
144.0764 | 2017-05-24 13:50 | 42879.5833 | 450.6 | 184.6 | 276 | 36.2 | 29.8 | 2.2 | 4.4 | 105.8 | 25.8 | 940.8 | -12.2184 | 0
144.0833 | 2017-05-24 14:00 | 42879.5903 | 814.5 | 520.2 | 328.1 | 37 | 28.5 | 3 | 7.2 | 72.6 | 91.9 | 940.6 | -38.3746 | 0
144.0903 | 2017-05-24 14:10 | 42879.5972 | 754.1 | 501.9 | 292.9 | 37.2 | 28.2 | 3.7 | 6.4 | 166.2 | 30.3 | 940.5 | -38.664 | 0
144.0972 | 2017-05-24 14:20 | 42879.6042 | 745.4 | 509.6 | 286.7 | 37 | 28.2 | 3.7 | 5.4 | 165.2 | 16.4 | 940.3 | -40.182 | 0
144.1042 | 2017-05-24 14:30 | 42879.6111 | 668.8 | 434.5 | 286.2 | 37.6 | 27.2 | 1.9 | 3.6 | 178.1 | 19.1 | 940.1 | -35.3707 | 0
144.1111 | 2017-05-24 14:40 | 42879.6181 | 574.5 | 354.1 | 268.9 | 37.5 | 27.1 | 1.9 | 4.1 | 133.2 | 37.4 | 939.9 | -31.2576 | 0
144.1181 | 2017-05-24 14:50 | 42879.625 | 429.2 | 235.8 | 231.6 | 36.8 | 28.1 | 2.1 | 5.1 | 116.3 | 29.9 | 939.8 | -20.6034 | 0
144.125 | 2017-05-24 15:00 | 42879.6319 | 355.4 | 158.3 | 226.5 | 37 | 28 | 1.9 | 5.1 | 141.7 | 50 | 939.6 | -14.2105 | 0
144.1319 | 2017-05-24 15:10 | 42879.6389 | 432.4 | 248 | 239.7 | 37.1 | 27.3 | 2.4 | 4.4 | 185.5 | 21.4 | 939.4 | -18.6402 | 0
144.1389 | 2017-05-24 15:20 | 42879.6458 | 586 | 454.6 | 244 | 38.2 | 25.9 | 1.1 | 2.4 | 175.7 | 38.8 | 939.3 | -35.9381 | 0
144.1458 | 2017-05-24 15:30 | 42879.6528 | 495.7 | 386.3 | 215.8 | 38 | 25.9 | 1.2 | 4.1 | 130.3 | 12.2 | 939.3 | -30.9992 | 0
144.1528 | 2017-05-24 15:40 | 42879.6597 | 111.3 | 1.7 | 108.8 | 37.7 | 26.1 | 1.7 | 3.9 | 150.7 | 16.4 | 939.2 | -2.1857 | 0
144.1597 | 2017-05-24 15:50 | 42879.6667 | 85.1 | 0 | 84.9 | 36.5 | 27.8 | 2.3 | 4.1 | 118.5 | 20.8 | 939.2 | -0.3251 | 0
144.1667 | 2017-05-24 16:00 | 42879.6736 | 71.8 | 0 | 71.6 | 36.3 | 28.4 | 2 | 3.4 | 110 | 11.2 | 939 | -0.34118 | 0
144.1736 | 2017-05-24 16:10 | 42879.6806 | 66.2 | 1.8 | 64.7 | 36.2 | 28.1 | 2 | 3.4 | 131.1 | 17 | 939 | -0.89551 | 0
144.1806 | 2017-05-24 16:20 | 42879.6875 | 117.9 | 44.8 | 90.8 | 36.4 | 27.6 | 0.6 | 1.9 | 128.8 | 28.8 | 938.9 | -6.7136 | 0
144.1875 | 2017-05-24 16:30 | 42879.6944 | 96.2 | 0.5 | 93.8 | 36.6 | 27.5 | 1.1 | 3.9 | 150 | 12.6 | 938.8 | -4.348 | 0
144.1944 | 2017-05-24 16:40 | 42879.7014 | 109.8 | 0 | 108.5 | 36.4 | 28.3 | 2.1 | 3.6 | 182.9 | 12.1 | 938.7 | -2.805 | 0
144.2014 | 2017-05-24 16:50 | 42879.7083 | 131.2 | 0 | 129.8 | 36.3 | 28.5 | 2 | 3.6 | 178.8 | 16.1 | 938.6 | -3.2455 | 0
144.2083 | 2017-05-24 17:00 | 42879.7153 | 154.2 | 27.3 | 140.6 | 36.3 | 28.2 | 2.4 | 3.9 | 174.3 | 12.4 | 938.6 | -6.7983 | 0
144.2153 | 2017-05-24 17:10 | 42879.7222 | 136.8 | 9.2 | 131.5 | 36.3 | 28.1 | 2.1 | 3.1 | 166.3 | 7.5 | 938.8 | -5.2829 | 0
144.2222 | 2017-05-24 17:20 | 42879.7292 | 112.4 | 3.3 | 109.9 | 36.2 | 28.7 | 2.2 | 3.1 | 138.9 | 8.4 | 938.9 | -4.2133 | 0
144.2292 | 2017-05-24 17:30 | 42879.7361 | 106.3 | 4.3 | 103.7 | 36.1 | 28.8 | 2.1 | 4.1 | 154.7 | 10.1 | 938.9 | -4.3871 | 0
144.2361 | 2017-05-24 17:40 | 42879.7431 | 104.8 | 10.7 | 100.6 | 36.1 | 28.6 | 2.7 | 3.9 | 159.1 | 9.6 | 939 | -5.1089 | 0
144.2431 | 2017-05-24 17:50 | 42879.75 | 87.7 | 11 | 83.9 | 36 | 28.9 | 1.9 | 2.9 | 166.1 | 9.9 | 939 | -5.3827 | 0
144.25 | 2017-05-24 18:00 | 42879.7569 | 68.9 | 3.2 | 67.4 | 35.8 | 29.7 | 2.3 | 3.1 | 152.3 | 11.1 | 939.1 | -4.3678 | 0
144.2569 | 2017-05-24 18:10 | 42879.7639 | 46.5 | 0 | 45.7 | 35 | 31.1 | 2.9 | 6.4 | 60.3 | 40.5 | 939.2 | -4.8623 | 0
144.2639 | 2017-05-24 18:20 | 42879.7708 | 24.3 | 1.7 | 23 | 33.2 | 34.3 | 2 | 5.9 | 52.7 | 39.5 | 939.2 | -8.2215 | 0
144.2708 | 2017-05-24 18:30 | 42879.7778 | 7.4 | 0 | 6.7 | 32.9 | 35.4 | 2.5 | 5.1 | 43.1 | 37.1 | 939.3 | -7.156 | 0
144.2778 | 2017-05-24 18:40 | 42879.7847 | 0 | 0 | 0 | 32.5 | 36.1 | 2.7 | 4.9 | 31.1 | 20.8 | 939.4 | 0 | 0
144.2847 | 2017-05-24 18:50 | 42879.7917 | 0 | 0 | 0 | 31.9 | 36.5 | 5.6 | 14.7 | 7.2 | 31.4 | 940 | 0 | 0
144.2917 | 2017-05-24 19:00 | 42879.7986 | 0 | 0 | 0 | 26.9 | 59.7 | 6.9 | 14.2 | 341.3 | 18.1 | 940.4 | 0 | 0
144.2986 | 2017-05-24 19:10 | 42879.8056 | 0 | 0 | 0 | 24.2 | 77 | 1.2 | 2.6 | 342.9 | 24.9 | 940.4 | 0 | 0
144.3056 | 2017-05-24 19:20 | 42879.8125 | 0 | 0 | 0 | 25.7 | 69.1 | 2 | 3.6 | 66.5 | 29.1 | 939.9 | 0 | 0
144.3125 | 2017-05-24 19:30 | 42879.8194 | 0 | 0 | 0 | 26.2 | 67.5 | 1.8 | 3.1 | 358.6 | 34.7 | 940 | 0 | 0
144.3194 | 2017-05-24 19:40 | 42879.8264 | 0 | 0 | 0.8 | 26 | 64.3 | 2.4 | 3.6 | 333.9 | 25.5 | 939.9 | 0 | 0
144.3264 | 2017-05-24 19:50 | 42879.8333 | 1.7 | 0 | 1.8 | 26.1 | 62.2 | 2.5 | 3.9 | 315.6 | 14.5 | 939.8 | 0 | 0
144.3333 | 2017-05-24 20:00 | 42879.8403 | 1.6 | 0 | 1.9 | 26.2 | 61.6 | 3.1 | 4.4 | 336.2 | 10.9 | 939.8 | 0 | 0
144.3403 | 2017-05-24 20:10 | 42879.8472 | 1.9 | 0 | 2.3 | 26.7 | 58.2 | 2.2 | 3.9 | 326.3 | 18.4 | 939.6 | 0 | 0
144.3472 | 2017-05-24 20:20 | 42879.8542 | 1.7 | 0 | 1.2 | 27 | 58 | 1.8 | 2.9 | 24.4 | 38.7 | 939.5 | 0 | 0
144.3542 | 2017-05-24 20:30 | 42879.8611 | 1.7 | 0 | 1.1 | 27.4 | 57.7 | 1.7 | 3.6 | 41.1 | 46.2 | 939.6 | 0 | 0
144.3611 | 2017-05-24 20:40 | 42879.8681 | 0.7 | 0 | 0.6 | 27.5 | 56.7 | 2.3 | 3.1 | 336.4 | 32.8 | 939.6 | 0 | 0
144.3681 | 2017-05-24 20:50 | 42879.875 | 0 | 0 | 0 | 27.6 | 58.4 | 1.8 | 2.9 | 328.1 | 7.2 | 939.6 | 0 | 0
144.375 | 2017-05-24 21:00 | 42879.8819 | 0 | 0 | 0 | 27.2 | 59 | 1.4 | 2.6 | 10.5 | 41.6 | 939.7 | 0 | 0
144.3819 | 2017-05-24 21:10 | 42879.8889 | 0 | 0 | 0 | 26.9 | 61.7 | 2.1 | 3.9 | 87.2 | 26 | 939.8 | 0 | 0
144.3889 | 2017-05-24 21:20 | 42879.8958 | 0 | 0 | 0 | 26.5 | 64 | 0.9 | 2.1 | 93.7 | 4.3 | 939.9 | 0 | 0
144.3958 | 2017-05-24 21:30 | 42879.9028 | 0 | 0 | 0 | 26.6 | 63.3 | 0.1 | 1.1 | 84.3 | 0 | 939.9 | 0 | 0
144.4028 | 2017-05-24 21:40 | 42879.9097 | 0 | 0 | 0 | 26.6 | 64.8 | 1 | 2.1 | 95.4 | 8.3 | 940 | 0 | 0
144.4097 | 2017-05-24 21:50 | 42879.9167 | 0 | 0 | 0 | 26.6 | 64.7 | 0.2 | 1.4 | 105.8 | 0 | 939.9 | 0 | 0
144.4167 | 2017-05-24 22:00 | 42879.9236 | 0 | 0 | 0 | 26.4 | 66.9 | 1.2 | 2.4 | 106 | 0.4 | 939.9 | 0 | 0
144.4236 | 2017-05-24 22:10 | 42879.9306 | 0 | 0 | 0 | 26.7 | 65.1 | 0.6 | 1.6 | 106.7 | 0.1 | 939.8 | 0 | 0
144.4306 | 2017-05-24 22:20 | 42879.9375 | 0 | 0 | 0 | 26.2 | 68.5 | 0 | 0 | 0 | 0 | 939.8 | 0 | 0
144.4375 | 2017-05-24 22:30 | 42879.9444 | 0 | 0 | 0 | 26.3 | 67.5 | 0 | 0 | 0 | 0 | 939.8 | 0 | 0
144.4444 | 2017-05-24 22:40 | 42879.9514 | 0 | 0 | 0 | 26.2 | 70 | 0.1 | 1.4 | 49.1 | 9 | 939.8 | 0 | 0
144.4514 | 2017-05-24 22:50 | 42879.9583 | 0 | 0 | 0 | 26 | 69.2 | 2.4 | 3.4 | 349.3 | 16.9 | 939.9 | 0 | 0
144.4583 | 2017-05-24 23:00 | 42879.9653 | 0 | 0 | 0 | 26 | 68.8 | 1.9 | 3.1 | 317.8 | 13.8 | 939.9 | 0 | 0
144.4653 | 2017-05-24 23:10 | 42879.9722 | 0 | 0 | 0 | 25.9 | 69.6 | 2 | 2.9 | 321.5 | 11.3 | 939.9 | 0 | 0
144.4722 | 2017-05-24 23:20 | 42879.9792 | 0 | 0 | 0 | 25.6 | 72.2 | 2.1 | 3.6 | 351.9 | 22.7 | 939.8 | 0 | 0
144.4792 | 2017-05-24 23:30 | 42879.9861 | 0 | 0 | 0 | 25.3 | 72.5 | 2.3 | 3.1 | 339.3 | 4.9 | 939.8 | 0 | 0
144.4861 | 2017-05-24 23:40 | 42879.9931 | 0 | 0 | 0 | 25.8 | 67.5 | 1.9 | 3.1 | 336.7 | 10.7 | 939.9 | 0 | 0
144.4931 | 2017-05-24 23:50 | 42880 | 0 | 0 | 0 | 26.1 | 63.8 | 1.9 | 2.6 | 335.7 | 4.5 | 939.9 | 0 | 0
144.5 | 2017-05-25 | 42880.0069 | 0 | 0 | 0 | 26.2 | 63.1 | 1.9 | 2.4 | 337.8 | 4.3 | 939.8 | 0 | 0
144.5069 | 2017-05-25 00:10 | 42880.0139 | 0 | 0 | 0 | 26.1 | 62 | 1.5 | 2.4 | 348.7 | 2.9 | 939.7 | 0 | 0
144.5139 | 2017-05-25 00:20 | 42880.0208 | 0 | 0 | 0 | 26.2 | 59.8 | 1 | 1.6 | 350.4 | 0 | 939.6 | 0 | 0
144.5208 | 2017-05-25 00:30 | 42880.0278 | 0 | 0 | 0 | 26.4 | 59 | 1.1 | 2.1 | 350.3 | 0.1 | 939.5 | 0 | 0
144.5278 | 2017-05-25 00:40 | 42880.0347 | 0 | 0 | 0 | 26.3 | 57.9 | 1.1 | 2.1 | 348.4 | 3.1 | 939.5 | 0 | 0
144.5347 | 2017-05-25 00:50 | 42880.0417 | 0 | 0 | 0 | 26.5 | 57.5 | 1.3 | 1.9 | 333 | 1.4 | 939.5 | 0 | 0
144.5417 | 2017-05-25 01:00 | 42880.0486 | 0 | 0 | 0 | 26.6 | 55.4 | 0.9 | 1.6 | 332.7 | 0.1 | 939.4 | 0 | 0
144.5486 | 2017-05-25 01:10 | 42880.0556 | 0 | 0 | 0 | 26.9 | 53.5 | 0.5 | 1.4 | 332.6 | 0.1 | 939.3 | 0 | 0
144.5556 | 2017-05-25 01:20 | 42880.0625 | 0 | 0 | 0 | 26.5 | 58.5 | 0 | 0 | 0 | 0 | 939.2 | 0 | 0
144.5625 | 2017-05-25 01:30 | 42880.0694 | 0 | 0 | 0 | 26.3 | 58.7 | 0 | 0.7 | 332.6 | 0 | 939.2 | 0 | 0
144.5694 | 2017-05-25 01:40 | 42880.0764 | 0 | 0 | 0 | 25.9 | 62 | 0.4 | 1.1 | 332.7 | 0 | 939.2 | 0 | 0
144.5764 | 2017-05-25 01:50 | 42880.0833 | 0 | 0 | 0 | 25.6 | 67.3 | 0.1 | 1.1 | 359 | 2.7 | 939.1 | 0 | 0
144.5833 | 2017-05-25 02:00 | 42880.0903 | 0 | 0 | 0 | 25.1 | 72.2 | 0.1 | 1.6 | 18.2 | 4.8 | 939 | 0 | 0
144.5903 | 2017-05-25 02:10 | 42880.0972 | 0 | 0 | 0 | 24.9 | 68.5 | 0.6 | 2.1 | 32.7 | 0.3 | 938.9 | 0 | 0
144.5972 | 2017-05-25 02:20 | 42880.1042 | 0 | 0 | 0 | 24.8 | 67.2 | 0.1 | 1.4 | 32.7 | 0 | 938.8 | 0 | 0
144.6042 | 2017-05-25 02:30 | 42880.1111 | 0 | 0 | 0 | 24.6 | 68.3 | 0 | 0.7 | 32.7 | 0 | 938.8 | 0 | 0
144.6111 | 2017-05-25 02:40 | 42880.1181 | 0 | 0 | 0 | 24.3 | 68.5 | 0.5 | 1.4 | 32.6 | 0.1 | 938.8 | 0 | 0
144.6181 | 2017-05-25 02:50 | 42880.125 | 0 | 0 | 0 | 24.4 | 66.3 | 1.1 | 1.6 | 32.6 | 0.1 | 938.8 | 0 | 0
144.625 | 2017-05-25 03:00 | 42880.1319 | 0 | 0 | 0 | 24.4 | 65 | 1.7 | 2.6 | 26.4 | 5.7 | 938.8 | 0 | 0
144.6319 | 2017-05-25 03:10 | 42880.1389 | 0 | 0 | 0 | 24.7 | 62.4 | 0.8 | 2.4 | 39.1 | 12.3 | 938.7 | 0 | 0
144.6389 | 2017-05-25 03:20 | 42880.1458 | 0 | 0 | 0 | 24.5 | 63.5 | 0.1 | 1.1 | 51.6 | 0 | 938.7 | 0 | 0
144.6458 | 2017-05-25 03:30 | 42880.1528 | 0 | 0 | 0 | 24.5 | 62.1 | 0.4 | 1.6 | 36.7 | 3.3 | 938.8 | 0 | 0
144.6528 | 2017-05-25 03:40 | 42880.1597 | 0 | 0 | 0 | 24.3 | 63.2 | 0.6 | 1.6 | 34.5 | 0.1 | 938.7 | 0 | 0
144.6597 | 2017-05-25 03:50 | 42880.1667 | 0 | 0 | 0 | 24 | 64.5 | 0.1 | 1.1 | 34.5 | 0 | 938.7 | 0 | 0
144.6667 | 2017-05-25 04:00 | 42880.1736 | 0 | 0 | 0 | 23.8 | 65.3 | 1 | 1.9 | 26.2 | 5.9 | 938.6 | 0 | 0
144.6736 | 2017-05-25 04:10 | 42880.1806 | 0 | 0 | 0 | 23.7 | 65.9 | 0.1 | 1.4 | 19.8 | 0 | 938.6 | 0 | 0
144.6806 | 2017-05-25 04:20 | 42880.1875 | 0 | 0 | 0 | 23.6 | 65.4 | 0.7 | 1.9 | 16.2 | 3 | 938.7 | 0 | 0
144.6875 | 2017-05-25 04:30 | 42880.1944 | 0 | 0 | 0 | 23.7 | 64 | 0.3 | 1.6 | 22.9 | 0.4 | 938.8 | 0 | 0
144.6944 | 2017-05-25 04:40 | 42880.2014 | 0 | 0 | 0 | 23.9 | 63.5 | 0.5 | 1.4 | 23.2 | 0.1 | 938.9 | 0 | 0
144.7014 | 2017-05-25 04:50 | 42880.2083 | 0 | 0 | 0 | 24 | 62.8 | 0 | 1.1 | 23.2 | 0 | 939 | 0 | 0
144.7083 | 2017-05-25 05:00 | 42880.2153 | 1.7 | 0 | 0 | 24.2 | 61.7 | 0.5 | 1.9 | 23.2 | 0 | 939 | 0 | 0
144.7153 | 2017-05-25 05:10 | 42880.2222 | 8.7 | 0 | 6.4 | 24.2 | 62 | 0.5 | 1.9 | 30.3 | 1.7 | 939.1 | -66.4668 | 0
144.7222 | 2017-05-25 05:20 | 42880.2292 | 18.8 | 0 | 16.6 | 24.4 | 59.4 | 0.4 | 1.4 | 31.4 | 0 | 939.2 | -33.1849 | 0
144.7292 | 2017-05-25 05:30 | 42880.2361 | 31 | 0 | 28.5 | 24.9 | 57.7 | 0.5 | 1.6 | 31.4 | 0 | 939.2 | -25.2619 | 0
144.7361 | 2017-05-25 05:40 | 42880.2431 | 45 | 0 | 42 | 25.1 | 57.1 | 0.7 | 1.9 | 31.6 | 0.1 | 939.3 | -22.6976 | 0
144.7431 | 2017-05-25 05:50 | 42880.25 | 60 | 0 | 56.4 | 25.1 | 58.7 | 0.1 | 1.1 | 31.5 | 0 | 939.5 | -21.728 | 0
144.75 | 2017-05-25 06:00 | 42880.2569 | 81.7 | 15 | 71.7 | 25.3 | 56.5 | 1.2 | 2.4 | 36 | 7 | 939.5 | -35.1602 | 0
144.7569 | 2017-05-25 06:10 | 42880.2639 | 116.9 | 100 | 87.1 | 25.9 | 53.8 | 0.8 | 2.1 | 35.5 | 8.7 | 939.6 | -27.8422 | 0
144.7639 | 2017-05-25 06:20 | 42880.2708 | 144.4 | 130.8 | 101.2 | 26.2 | 52.3 | 1.4 | 2.6 | 39.6 | 8.9 | 939.6 | -31.1093 | 0
144.7708 | 2017-05-25 06:30 | 42880.2778 | 173.2 | 162.3 | 114.8 | 26.7 | 52.1 | 0.2 | 1.6 | 43.1 | 0 | 939.7 | -32.0875 | 0
144.7778 | 2017-05-25 06:40 | 42880.2847 | 207.7 | 205.5 | 127.5 | 27.5 | 49.9 | 0.1 | 1.1 | 43.1 | 0 | 939.9 | -34.712 | 0
144.7847 | 2017-05-25 06:50 | 42880.2917 | 242.4 | 242.6 | 139.1 | 28 | 49.1 | 0.2 | 1.4 | 43.2 | 0 | 940 | -38.8169 | 0
144.7917 | 2017-05-25 07:00 | 42880.2986 | 274.8 | 268.8 | 151.5 | 27.8 | 50.5 | 1 | 2.1 | 72.1 | 12.2 | 940.1 | -39.4792 | 0
144.7986 | 2017-05-25 07:10 | 42880.3056 | 308.1 | 301.8 | 159.4 | 27.6 | 50.1 | 2 | 3.1 | 97.8 | 6.5 | 940.2 | -42.0322 | 0
144.8056 | 2017-05-25 07:20 | 42880.3125 | 339.5 | 329.7 | 166.1 | 27.7 | 50.9 | 2.3 | 3.4 | 94.9 | 8.8 | 940.3 | -43.56 | 0
144.8125 | 2017-05-25 07:30 | 42880.3194 | 377.7 | 367.7 | 172.2 | 28.2 | 50.7 | 2 | 3.1 | 94.3 | 5.7 | 940.3 | -46.505 | 0
144.8194 | 2017-05-25 07:40 | 42880.3264 | 415.5 | 400.1 | 179.2 | 28.7 | 48.5 | 1.7 | 2.6 | 98.7 | 9.3 | 940.4 | -48.164 | 0
144.8264 | 2017-05-25 07:50 | 42880.3333 | 448 | 421.8 | 185.5 | 29.2 | 45.7 | 1.4 | 2.6 | 87.1 | 22.4 | 940.4 | -49.0213 | 0
144.8333 | 2017-05-25 08:00 | 42880.3403 | 483.7 | 450 | 189.7 | 29.9 | 44.2 | 1.7 | 2.9 | 92.9 | 17.4 | 940.4 | -50.6408 | 0
144.8403 | 2017-05-25 08:10 | 42880.3472 | 514.4 | 468.6 | 193.4 | 30.1 | 43.2 | 2.3 | 3.1 | 102.8 | 5.6 | 940.5 | -52.3166 | 0
144.8472 | 2017-05-25 08:20 | 42880.3542 | 546.3 | 485.1 | 199.3 | 30.6 | 41.4 | 2.2 | 3.6 | 93.3 | 20.9 | 940.5 | -53.3835 | 0
144.8542 | 2017-05-25 08:30 | 42880.3611 | 576.9 | 499.8 | 204.2 | 31 | 40.3 | 2.3 | 4.1 | 98 | 13.7 | 940.5 | -55.0309 | 0
144.8611 | 2017-05-25 08:40 | 42880.3681 | 606.4 | 513.4 | 209.1 | 31.3 | 39 | 2.9 | 4.4 | 96.9 | 18 | 940.5 | -55.6584 | 0
144.8681 | 2017-05-25 08:50 | 42880.375 | 634.7 | 527.9 | 211.8 | 31.9 | 38.9 | 1.7 | 3.4 | 63.9 | 31.5 | 940.5 | -56.494 | 0
144.875 | 2017-05-25 09:00 | 42880.3819 | 661.3 | 537.6 | 215.7 | 32.8 | 38 | 1.2 | 3.4 | 79.7 | 35.1 | 940.6 | -58.009 | 0
144.8819 | 2017-05-25 09:10 | 42880.3889 | 686 | 547.7 | 218.2 | 33 | 38 | 1.4 | 3.6 | 77.4 | 33.9 | 940.6 | -58.586 | 0
144.8889 | 2017-05-25 09:20 | 42880.3958 | 713.5 | 560.9 | 220.2 | 33.4 | 38 | 2.2 | 4.4 | 88.5 | 30.5 | 940.5 | -60.4359 | 0
144.8958 | 2017-05-25 09:30 | 42880.4028 | 735.2 | 567.6 | 223 | 33.6 | 37.4 | 1.9 | 4.6 | 87.6 | 36.3 | 940.5 | -60.7481 | 0
144.9028 | 2017-05-25 09:40 | 42880.4097 | 764.1 | 586 | 223.4 | 33.5 | 35.3 | 2.5 | 4.4 | 114.8 | 15.1 | 940.6 | -61.3904 | 0
144.9097 | 2017-05-25 09:50 | 42880.4167 | 778.7 | 585 | 227.9 | 34 | 35.2 | 1.6 | 3.6 | 105.6 | 35.2 | 940.7 | -59.9393 | 0
144.9167 | 2017-05-25 10:00 | 42880.4236 | 798.5 | 594.8 | 228.9 | 34.2 | 34.9 | 2.6 | 4.4 | 128.8 | 16.8 | 940.6 | -58.6947 | 0
144.9236 | 2017-05-25 10:10 | 42880.4306 | 822.6 | 610.9 | 228.2 | 34.5 | 33.9 | 2.5 | 4.4 | 120 | 27.8 | 940.6 | -58.5233 | 0
144.9306 | 2017-05-25 10:20 | 42880.4375 | 829.9 | 608.1 | 229.9 | 34.9 | 33.5 | 1.4 | 3.4 | 113.5 | 34.5 | 940.7 | -56.4079 | 0
144.9375 | 2017-05-25 10:30 | 42880.4444 | 850.4 | 618.3 | 232.6 | 35.6 | 32.1 | 2.3 | 4.1 | 146.6 | 31.6 | 940.6 | -55.7282 | 0
144.9444 | 2017-05-25 10:40 | 42880.4514 | 862.4 | 623.1 | 232.6 | 35.6 | 31.8 | 2.4 | 4.1 | 142.5 | 23.6 | 940.5 | -54.9297 | 0
144.9514 | 2017-05-25 10:50 | 42880.4583 | 856.8 | 610 | 233 | 36 | 31.5 | 2 | 4.1 | 144.7 | 24.2 | 940.4 | -53.7813 | 0
144.9583 | 2017-05-25 11:00 | 42880.4653 | 887.9 | 631.5 | 236.2 | 36.4 | 30.1 | 1.5 | 3.6 | 153.8 | 16.8 | 940.3 | -55.0373 | 0
144.9653 | 2017-05-25 11:10 | 42880.4722 | 897.8 | 637.9 | 233.9 | 36.6 | 30 | 0.9 | 3.4 | 134.7 | 59.2 | 940.2 | -55.6004 | 0
144.9722 | 2017-05-25 11:20 | 42880.4792 | 898.7 | 632.4 | 235.3 | 36.6 | 29.9 | 2.1 | 4.6 | 148.4 | 22.7 | 940.2 | -55.821 | 0
144.9792 | 2017-05-25 11:30 | 42880.4861 | 894.5 | 615.5 | 244.2 | 37 | 29.6 | 0.9 | 3.9 | 177.5 | 45 | 940.3 | -55.5381 | 0
144.9861 | 2017-05-25 11:40 | 42880.4931 | 884.9 | 597.8 | 250.8 | 37.1 | 29 | 2.4 | 4.1 | 158.6 | 34.2 | 940.2 | -54.0361 | 0
144.9931 | 2017-05-25 11:50 | 42880.5 | 872.5 | 577.3 | 258.2 | 37.5 | 28.4 | 1.2 | 2.9 | 112.6 | 27.9 | 940.1 | -52.7432 | 0
145 | 2017-05-25 12:00 | 42880.5069 | 890.3 | 596.3 | 255.9 | 37.6 | 28.1 | 1.9 | 4.9 | 136.7 | 36.1 | 940 | -53.8617 | 0
145.0069 | 2017-05-25 12:10 | 42880.5139 | 909.8 | 623.2 | 248.2 | 38.1 | 26.6 | 2 | 3.6 | 203.4 | 35.6 | 939.8 | -55.3478 | 0
145.0139 | 2017-05-25 12:20 | 42880.5208 | 897.9 | 609.5 | 251.3 | 38.4 | 25.9 | 1.6 | 3.1 | 196 | 42 | 939.7 | -55.1708 | 0
145.0208 | 2017-05-25 12:30 | 42880.5278 | 896.4 | 608 | 254 | 38.8 | 25.6 | 2 | 5.1 | 183.8 | 26.2 | 939.6 | -54.8635 | 0
145.0278 | 2017-05-25 12:40 | 42880.5347 | 886 | 601 | 255.4 | 38.5 | 25.9 | 1.7 | 3.6 | 181 | 39.7 | 939.5 | -53.1636 | 0
145.0347 | 2017-05-25 12:50 | 42880.5417 | 896.5 | 613.8 | 257.5 | 38.9 | 25.4 | 2.7 | 4.9 | 174.1 | 19.7 | 939.3 | -53.6511 | 0
145.0417 | 2017-05-25 13:00 | 42880.5486 | 879.3 | 615.3 | 245.3 | 38.7 | 25.2 | 2.9 | 5.4 | 205.7 | 53.8 | 939.2 | -52.5432 | 0
145.0486 | 2017-05-25 13:10 | 42880.5556 | 856.7 | 594 | 248.4 | 38.9 | 24.5 | 2 | 5.1 | 246 | 39.4 | 939.1 | -53.2325 | 0
145.0556 | 2017-05-25 13:20 | 42880.5625 | 865.5 | 617.4 | 241 | 39.6 | 23 | 2.4 | 6.2 | 271.5 | 46.1 | 938.9 | -54.8564 | 0
145.0625 | 2017-05-25 13:30 | 42880.5694 | 862.3 | 630.1 | 231.4 | 39.3 | 22.5 | 2.5 | 6.7 | 284.4 | 29.1 | 938.7 | -58.1404 | 0
145.0694 | 2017-05-25 13:40 | 42880.5764 | 845.1 | 618.8 | 232.5 | 39.7 | 22.6 | 2.4 | 5.1 | 268.6 | 32.8 | 938.6 | -59.5722 | 0
145.0764 | 2017-05-25 13:50 | 42880.5833 | 822.2 | 606.9 | 229.4 | 39.5 | 22.8 | 2.2 | 4.6 | 352.5 | 73.6 | 938.5 | -60.6199 | 0
145.0833 | 2017-05-25 14:00 | 42880.5903 | 809.7 | 604.3 | 229.1 | 40 | 22.2 | 1.9 | 4.6 | 226.3 | 35.3 | 938.4 | -61.7002 | 0
145.0903 | 2017-05-25 14:10 | 42880.5972 | 782.3 | 586.4 | 228.2 | 40.1 | 21.8 | 2.7 | 7.2 | 242.6 | 27 | 938.3 | -62.2772 | 0
145.0972 | 2017-05-25 14:20 | 42880.6042 | 779.5 | 602.2 | 222 | 39.6 | 21.8 | 3.1 | 5.4 | 271.7 | 26.1 | 938.2 | -65.1592 | 0
145.1042 | 2017-05-25 14:30 | 42880.6111 | 746.2 | 582.7 | 218.1 | 39.3 | 21.6 | 3.4 | 5.9 | 312.9 | 33.6 | 938.1 | -64.9941 | 0
145.1111 | 2017-05-25 14:40 | 42880.6181 | 733.5 | 590.1 | 213.1 | 39.9 | 21.8 | 2.7 | 4.9 | 292 | 55.5 | 938 | -65.1889 | 0
145.1181 | 2017-05-25 14:50 | 42880.625 | 702.3 | 578 | 206.5 | 40.3 | 20.6 | 2.2 | 3.9 | 261.7 | 39.1 | 937.9 | -64.3766 | 0
145.125 | 2017-05-25 15:00 | 42880.6319 | 670.4 | 563.2 | 201.3 | 40.1 | 21.1 | 2.4 | 5.1 | 288.3 | 30.2 | 937.8 | -63.6034 | 0
145.1319 | 2017-05-25 15:10 | 42880.6389 | 640.6 | 551.5 | 195.9 | 40.4 | 21 | 3 | 5.4 | 316.9 | 34.4 | 937.6 | -62.7815 | 0
145.1389 | 2017-05-25 15:20 | 42880.6458 | 596.8 | 516.1 | 194.6 | 40.1 | 20.8 | 2.4 | 4.1 | 331 | 19.1 | 937.5 | -59.7278 | 0
145.1458 | 2017-05-25 15:30 | 42880.6528 | 579.3 | 518.3 | 190.6 | 40.4 | 20.4 | 1.8 | 3.9 | 314.8 | 37.5 | 937.4 | -60.07 | 0
145.1528 | 2017-05-25 15:40 | 42880.6597 | 551.6 | 517.4 | 181.9 | 40.5 | 20.7 | 2.3 | 4.4 | 347.4 | 27.4 | 937.3 | -55.9992 | 1
145.1597 | 2017-05-25 15:50 | 42880.6667 | 508.4 | 60.8 | 466.5 | 39.5 | 20.8 | 1.2 | 3.9 | 72.5 | 40.8 | 937.1 | -7.1537 | 0
145.1667 | 2017-05-25 16:00 | 42880.6736 | 493.8 | 296.3 | 310.8 | 39.5 | 20.8 | 1.6 | 5.1 | 356.6 | 56.2 | 937 | -15.1103 | 0
145.1736 | 2017-05-25 16:10 | 42880.6806 | 477.5 | 546 | 160.6 | 39.5 | 20.8 | 1.7 | 3.1 | 166.5 | 47.7 | 937 | -21.9565 | 0
145.1806 | 2017-05-25 16:20 | 42880.6875 | 445.9 | 540.8 | 149.5 | 39.5 | 20.8 | 2.6 | 4.4 | 326 | 45.8 | 936.9 | -20.9872 | 0
145.1875 | 2017-05-25 16:30 | 42880.6944 | 407.3 | 517 | 140.6 | 39.5 | 20.8 | 2.7 | 4.6 | 286 | 14.9 | 936.8 | -20.0329 | 0
145.1944 | 2017-05-25 16:40 | 42880.7014 | 371.1 | 484.8 | 135.8 | 39.5 | 20.8 | 2.2 | 4.1 | 321.4 | 25.3 | 936.8 | -21.143 | 0
145.2014 | 2017-05-25 16:50 | 42880.7083 | 334.3 | 453.4 | 128.8 | 39.5 | 20.8 | 3.2 | 5.9 | 303 | 23.1 | 936.6 | -21.1668 | 0
145.2083 | 2017-05-25 17:00 | 42880.7153 | 303.1 | 432 | 121.7 | 39.5 | 20.8 | 2.6 | 4.6 | 340.8 | 25.2 | 936.6 | -20.8849 | 0
145.2153 | 2017-05-25 17:10 | 42880.7222 | 268.7 | 398.5 | 114.5 | 39.5 | 20.8 | 2.7 | 4.1 | 5.9 | 31.7 | 936.6 | -20.8795 | 0
145.2222 | 2017-05-25 17:20 | 42880.7292 | 229.7 | 350.9 | 106 | 39.5 | 20.8 | 2.5 | 3.9 | 359.2 | 22.8 | 936.5 | -18.8837 | 0
145.2292 | 2017-05-25 17:30 | 42880.7361 | 199 | 319.2 | 96.6 | 39.5 | 20.8 | 1.9 | 3.9 | 325.4 | 18.5 | 936.5 | -20.8733 | 0
145.2361 | 2017-05-25 17:40 | 42880.7431 | 165.8 | 277.3 | 85.5 | 39.5 | 20.8 | 2 | 2.6 | 348 | 13.4 | 936.5 | -22.8536 | 0
145.2431 | 2017-05-25 17:50 | 42880.75 | 132.1 | 225.8 | 73.9 | 39.5 | 20.8 | 2.5 | 3.4 | 353.6 | 22 | 936.5 | -23.0815 | 0
145.25 | 2017-05-25 18:00 | 42880.7569 | 102.2 | 172.2 | 63.1 | 39.5 | 20.8 | 2.5 | 3.4 | 5.3 | 27.8 | 936.6 | -23.1653 | 0
145.2569 | 2017-05-25 18:10 | 42880.7639 | 74.2 | 114.7 | 51.1 | 39.5 | 20.8 | 1.8 | 2.4 | 47.4 | 0.1 | 936.5 | -24.0479 | 0
145.2639 | 2017-05-25 18:20 | 42880.7708 | 45.1 | 54.3 | 35.6 | 37.3 | 22.7 | 0.7 | 1.9 | 47.2 | 0.1 | 936.5 | -17.1218 | 0
145.2708 | 2017-05-25 18:30 | 42880.7778 | 33.6 | 33 | 27.4 | 37.6 | 23.7 | 0 | 0.7 | 47 | 0 | 936.6 | -29.1139 | 0
145.2778 | 2017-05-25 18:40 | 42880.7847 | 17.9 | 7.3 | 14.8 | 37.2 | 24.3 | 0.4 | 1.6 | 47 | 0.1 | 936.6 | -38.8724 | 0
145.2847 | 2017-05-25 18:50 | 42880.7917 | 5.9 | 0 | 3.6 | 36.6 | 25.2 | 0.6 | 1.6 | 24.7 | 6 | 936.6 | -64.9741 | 0
145.2917 | 2017-05-25 19:00 | 42880.7986 | 0 | 0 | 0 | 36 | 26.4 | 1.1 | 1.9 | 14.7 | 3.3 | 936.6 | 0 | 0
145.2986 | 2017-05-25 19:10 | 42880.8056 | 0 | 0 | 0 | 35.5 | 25.8 | 0.6 | 1.6 | 12.7 | 0 | 936.7 | 0 | 0
145.3056 | 2017-05-25 19:20 | 42880.8125 | 0 | 0 | 0 | 35.2 | 25.7 | 0.6 | 1.4 | 12.2 | 0.4 | 936.7 | 0 | 0
145.3125 | 2017-05-25 19:30 | 42880.8194 | 0 | 0 | 0 | 34.6 | 27 | 1.5 | 2.1 | 5.5 | 2.3 | 936.7 | 0 | 0
145.3194 | 2017-05-25 19:40 | 42880.8264 | 0 | 0 | 0 | 34.4 | 26.3 | 1.2 | 2.1 | 4.7 | 0 | 936.8 | 0 | 0
145.3264 | 2017-05-25 19:50 | 42880.8333 | 0 | 0 | 0 | 34.3 | 26.1 | 1.4 | 1.9 | 4.6 | 0 | 936.8 | 0 | 0
145.3333 | 2017-05-25 20:00 | 42880.8403 | 0 | 0 | 0 | 34 | 26.2 | 1.4 | 1.9 | 4.6 | 0.1 | 936.9 | 0 | 0
145.3403 | 2017-05-25 20:10 | 42880.8472 | 0 | 0 | 0 | 33.9 | 25.5 | 0.6 | 1.6 | 4.6 | 0 | 936.9 | 0 | 0
145.3472 | 2017-05-25 20:20 | 42880.8542 | 0 | 0 | 0 | 33.8 | 25.4 | 1.2 | 1.9 | 4.6 | 0 | 937 | 0 | 0
145.3542 | 2017-05-25 20:30 | 42880.8611 | 0 | 0 | 0 | 33.7 | 26.4 | 0.3 | 1.6 | 4.6 | 0 | 937.1 | 0 | 0
145.3611 | 2017-05-25 20:40 | 42880.8681 | 0 | 0 | 0 | 33.2 | 27.1 | 0 | 0 | 0 | 0 | 937.2 | 0 | 0
145.3681 | 2017-05-25 20:50 | 42880.875 | 0 | 0 | 0 | 32.8 | 28.4 | 0 | 0 | 0 | 0 | 937.3 | 0 | 0
145.375 | 2017-05-25 21:00 | 42880.8819 | 0 | 0 | 0 | 32.4 | 29.7 | 0.1 | 1.4 | 4.7 | 0 | 937.4 | 0 | 0
145.3819 | 2017-05-25 21:10 | 42880.8889 | 0 | 0 | 0 | 31.9 | 33.8 | 1.2 | 2.1 | 58 | 21.5 | 937.5 | 0 | 0
145.3889 | 2017-05-25 21:20 | 42880.8958 | 0 | 0 | 0 | 31.8 | 34.1 | 0.2 | 2.1 | 68.2 | 12.5 | 937.6 | 0 | 0
145.3958 | 2017-05-25 21:30 | 42880.9028 | 0 | 0 | 0 | 31.6 | 34.3 | 0.8 | 1.9 | 84.3 | 13 | 937.8 | 0 | 0
145.4028 | 2017-05-25 21:40 | 42880.9097 | 0 | 0 | 0 | 31.5 | 33.5 | 0.5 | 1.9 | 44.9 | 12.3 | 937.8 | 0 | 0
145.4097 | 2017-05-25 21:50 | 42880.9167 | 0 | 0 | 0 | 31.3 | 34.5 | 0.6 | 1.9 | 65.7 | 12.8 | 937.9 | 0 | 0
145.4167 | 2017-05-25 22:00 | 42880.9236 | 0 | 0 | 0 | 31.2 | 34.2 | 0.7 | 2.1 | 42.4 | 8.1 | 937.8 | 0 | 0
145.4236 | 2017-05-25 22:10 | 42880.9306 | 0 | 0 | 0 | 31.3 | 33.6 | 0.4 | 1.9 | 35.2 | 0.7 | 937.8 | 0 | 0
145.4306 | 2017-05-25 22:20 | 42880.9375 | 0 | 0 | 0 | 31.2 | 33.9 | 0.4 | 1.9 | 36.4 | 0.2 | 937.9 | 0 | 0
145.4375 | 2017-05-25 22:30 | 42880.9444 | 0 | 0 | 0 | 30.8 | 35.2 | 1.8 | 3.4 | 5.6 | 30.3 | 938 | 0 | 0
145.4444 | 2017-05-25 22:40 | 42880.9514 | 0 | 0 | 0 | 30.3 | 36.9 | 2.1 | 2.9 | 13.7 | 31 | 938.2 | 0 | 0
145.4514 | 2017-05-25 22:50 | 42880.9583 | 0 | 0 | 0 | 30 | 37.4 | 1.9 | 2.6 | 33.5 | 18.9 | 938.3 | 0 | 0
145.4583 | 2017-05-25 23:00 | 42880.9653 | 0 | 0 | 0 | 29.9 | 36.1 | 1.4 | 2.4 | 45.6 | 0.2 | 938.3 | 0 | 0
145.4653 | 2017-05-25 23:10 | 42880.9722 | 0 | 0 | 0 | 30.2 | 34.3 | 0.7 | 1.9 | 24.1 | 15.9 | 938.4 | 0 | 0
145.4722 | 2017-05-25 23:20 | 42880.9792 | 0 | 0 | 0 | 30.4 | 33.5 | 0.2 | 1.4 | 10.2 | 0 | 938.4 | 0 | 0
145.4792 | 2017-05-25 23:30 | 42880.9861 | 0 | 0 | 0 | 30.8 | 33.2 | 0 | 0 | 0 | 0 | 938.4 | 0 | 0
145.4861 | 2017-05-25 23:40 | 42880.9931 | 0 | 0 | 0 | 30.7 | 33.2 | 0 | 1.1 | 10.2 | 0 | 938.4 | 0 | 0
145.4931 | 2017-05-25 23:50 | 42881 | 0 | 0 | 0 | 30.8 | 32.9 | 0 | 0.7 | 10.2 | 0 | 938.4 | 0 | 0
145.5 | 2017-05-26 | 42881.0069 | 0 | 0 | 0 | 30.5 | 34.9 | 0.1 | 1.4 | 10.1 | 0 | 938.4 | 0 | 0
145.5069 | 2017-05-26 00:10 | 42881.0139 | 0 | 0 | 0 | 30.3 | 34.2 | 1.5 | 3.1 | 23.6 | 11.5 | 938.4 | 0 | 0
145.5139 | 2017-05-26 00:20 | 42881.0208 | 0 | 0 | 0 | 31.4 | 31.6 | 1.3 | 2.6 | 28.5 | 10.9 | 938.4 | 0 | 0
145.5208 | 2017-05-26 00:30 | 42881.0278 | 0 | 0 | 0 | 31.1 | 32.1 | 0.7 | 1.9 | 22 | 0.1 | 938.4 | 0 | 0
145.5278 | 2017-05-26 00:40 | 42881.0347 | 0 | 0 | 0 | 30.7 | 32.8 | 0 | 0 | 0 | 0 | 938.4 | 0 | 0
145.5347 | 2017-05-26 00:50 | 42881.0417 | 0 | 0 | 0 | 30.5 | 33.6 | 0 | 1.1 | 22.1 | 0 | 938.4 | 0 | 0
145.5417 | 2017-05-26 01:00 | 42881.0486 | 0 | 0 | 0 | 29.9 | 35.4 | 0.1 | 1.1 | 22.1 | 0 | 938.3 | 0 | 0
145.5486 | 2017-05-26 01:10 | 42881.0556 | 0 | 0 | 0 | 29.6 | 37 | 0 | 1.1 | 22.1 | 0 | 938.3 | 0 | 0
145.5556 | 2017-05-26 01:20 | 42881.0625 | 0 | 0 | 0 | 29.4 | 37.8 | 0.7 | 1.9 | 24.6 | 9.8 | 938.3 | 0 | 0
145.5625 | 2017-05-26 01:30 | 42881.0694 | 0 | 0 | 0 | 28.9 | 39.1 | 1.1 | 2.4 | 57.9 | 26.2 | 938.3 | 0 | 0
145.5694 | 2017-05-26 01:40 | 42881.0764 | 0 | 0 | 0 | 28.7 | 39.5 | 0.8 | 2.1 | 27.1 | 0.6 | 938.2 | 0 | 0
145.5764 | 2017-05-26 01:50 | 42881.0833 | 0 | 0 | 0 | 28.2 | 39.7 | 0.1 | 1.1 | 27 | 0 | 938.1 | 0 | 0
145.5833 | 2017-05-26 02:00 | 42881.0903 | 0 | 0 | 0 | 28.1 | 39.2 | 0.4 | 1.4 | 27 | 0.1 | 938 | 0 | 0
145.5903 | 2017-05-26 02:10 | 42881.0972 | 0 | 0 | 0 | 28.1 | 38.1 | 1 | 2.1 | 24.9 | 6.3 | 938 | 0 | 0
145.5972 | 2017-05-26 02:20 | 42881.1042 | 0 | 0 | 0 | 28.4 | 37.7 | 1.2 | 2.1 | 21.6 | 3.2 | 937.9 | 0 | 0
145.6042 | 2017-05-26 02:30 | 42881.1111 | 0 | 0 | 0 | 28.2 | 38.4 | 0.3 | 1.6 | 41.9 | 7.6 | 937.8 | 0 | 0
145.6111 | 2017-05-26 02:40 | 42881.1181 | 0 | 0 | 0 | 28.2 | 38.7 | 0.6 | 1.9 | 56.5 | 9 | 937.7 | 0 | 0
145.6181 | 2017-05-26 02:50 | 42881.125 | 0 | 0 | 0 | 28 | 38.9 | 0.2 | 1.9 | 45.4 | 2.2 | 937.7 | 0 | 0
145.625 | 2017-05-26 03:00 | 42881.1319 | 0 | 0 | 0 | 27.9 | 39.2 | 0 | 0 | 0 | 0 | 937.7 | 0 | 0
145.6319 | 2017-05-26 03:10 | 42881.1389 | 0 | 0 | 0 | 27.7 | 39.8 | 0 | 0 | 0 | 0 | 937.7 | 0 | 0
145.6389 | 2017-05-26 03:20 | 42881.1458 | 0 | 0 | 0 | 27.6 | 40.1 | 0 | 0 | 0 | 0 | 937.7 | 0 | 0
145.6458 | 2017-05-26 03:30 | 42881.1528 | 0 | 0 | 0 | 27.4 | 41.6 | 0 | 0.7 | 42.6 | 0 | 937.6 | 0 | 0
145.6528 | 2017-05-26 03:40 | 42881.1597 | 0 | 0 | 0 | 27.2 | 42.1 | 0.2 | 1.9 | 44 | 0.2 | 937.7 | 0 | 0
145.6597 | 2017-05-26 03:50 | 42881.1667 | 0 | 0 | 0 | 27.3 | 41 | 0.7 | 1.9 | 51.5 | 6.5 | 937.8 | 0 | 0
145.6667 | 2017-05-26 04:00 | 42881.1736 | 0 | 0 | 0 | 27.2 | 41.9 | 0 | 0 | 0 | 0 | 937.8 | 0 | 0
145.6736 | 2017-05-26 04:10 | 42881.1806 | 0 | 0 | 0 | 27.1 | 43.2 | 0 | 0 | 0 | 0 | 937.8 | 0 | 0
145.6806 | 2017-05-26 04:20 | 42881.1875 | 0 | 0 | 0 | 26.9 | 44.1 | 0.6 | 1.4 | 51.8 | 0.1 | 937.8 | 0 | 0
145.6875 | 2017-05-26 04:30 | 42881.1944 | 0 | 0 | 0 | 27.2 | 43.2 | 0.3 | 1.6 | 51.8 | 0 | 937.9 | 0 | 0
145.6944 | 2017-05-26 04:40 | 42881.2014 | 0 | 0 | 0 | 26.9 | 44.4 | 0.7 | 1.4 | 51.8 | 0 | 938 | 0 | 0
145.7014 | 2017-05-26 04:50 | 42881.2083 | 0 | 0 | 0 | 26.8 | 44.4 | 1.2 | 1.9 | 20.2 | 9.4 | 938.1 | 0 | 0
145.7083 | 2017-05-26 05:00 | 42881.2153 | 0 | 0 | 0 | 26.8 | 44.7 | 1.4 | 1.9 | 11 | 5.3 | 938.1 | 0 | 0
145.7153 | 2017-05-26 05:10 | 42881.2222 | 6 | 0 | 5.6 | 27.1 | 43.4 | 1.3 | 1.9 | 19.3 | 3.9 | 938.2 | -11.1398 | 0
145.7222 | 2017-05-26 05:20 | 42881.2292 | 16.6 | 0 | 16.2 | 27.1 | 43.5 | 1.3 | 2.1 | 18.3 | 0.1 | 938.3 | -5.9154 | 0
145.7292 | 2017-05-26 05:30 | 42881.2361 | 30 | 0 | 29.6 | 27.5 | 42 | 1 | 1.9 | 18.3 | 0.2 | 938.5 | -3.9889 | 0
145.7361 | 2017-05-26 05:40 | 42881.2431 | 43.5 | 0 | 42.8 | 27.5 | 43.4 | 0.1 | 1.6 | 24.9 | 1.4 | 938.5 | -5.245 | 0
145.7431 | 2017-05-26 05:50 | 42881.25 | 59.3 | 0.6 | 58.3 | 27.5 | 42.9 | 0 | 0 | 0 | 0 | 938.6 | -5.3902 | 0
145.75 | 2017-05-26 06:00 | 42881.2569 | 84.6 | 25 | 74.4 | 27.9 | 44.7 | 0 | 0.7 | 27.9 | 0 | 938.6 | -25.8528 | 0
145.7569 | 2017-05-26 06:10 | 42881.2639 | 124.5 | 137.4 | 89.1 | 28.2 | 42.3 | 0 | 1.1 | 27.9 | 0 | 938.6 | -13.7002 | 0
145.7639 | 2017-05-26 06:20 | 42881.2708 | 154.2 | 179.1 | 101.9 | 29.1 | 41.8 | 0 | 0 | 0 | 0 | 938.7 | -16.079 | 0
145.7708 | 2017-05-26 06:30 | 42881.2778 | 183.5 | 213.5 | 113.9 | 29.6 | 41.8 | 0 | 0 | 0 | 0 | 938.8 | -17.3172 | 0
145.7778 | 2017-05-26 06:40 | 42881.2847 | 214 | 245.4 | 125.4 | 30 | 41 | 0.3 | 1.9 | 27.9 | 0 | 938.9 | -19.1226 | 0
145.7847 | 2017-05-26 06:50 | 42881.2917 | 244.4 | 271.3 | 137.2 | 30.3 | 39.5 | 0.4 | 1.6 | 28 | 0 | 939 | -19.9197 | 0
145.7917 | 2017-05-26 07:00 | 42881.2986 | 275.5 | 301.7 | 146.4 | 30.8 | 38.3 | 0 | 1.1 | 28 | 0 | 939.1 | -20.2756 | 0
145.7986 | 2017-05-26 07:10 | 42881.3056 | 305.8 | 324.9 | 156.7 | 31.8 | 36.3 | 0.1 | 1.1 | 28.1 | 0 | 939.1 | -19.0902 | 0
145.8056 | 2017-05-26 07:20 | 42881.3125 | 340.3 | 355.5 | 165.7 | 31.6 | 36.4 | 0.6 | 1.9 | 73 | 30.4 | 939.2 | -19.5905 | 0
145.8125 | 2017-05-26 07:30 | 42881.3194 | 378.6 | 392.7 | 172.9 | 31.8 | 35.5 | 0.6 | 1.6 | 110.2 | 0 | 939.2 | -21.1565 | 0
145.8194 | 2017-05-26 07:40 | 42881.3264 | 410.7 | 414.6 | 180.8 | 32.7 | 34.7 | 0.1 | 1.1 | 110.2 | 0 | 939.2 | -20.8042 | 0
145.8264 | 2017-05-26 07:50 | 42881.3333 | 446.2 | 444.1 | 186.9 | 33.3 | 33.8 | 0.4 | 1.6 | 110.2 | 0.1 | 939.2 | -20.281 | 0
145.8333 | 2017-05-26 08:00 | 42881.3403 | 478.7 | 463.2 | 194.1 | 34.1 | 32.4 | 0.3 | 1.6 | 110.2 | 0 | 939.3 | -20.7633 | 0
145.8403 | 2017-05-26 08:10 | 42881.3472 | 509 | 479.6 | 200.1 | 34.2 | 31.5 | 0.9 | 2.1 | 110.3 | 0.1 | 939.3 | -21.0409 | 0
145.8472 | 2017-05-26 08:20 | 42881.3542 | 544.6 | 506.1 | 204.5 | 34.7 | 30.2 | 1.2 | 2.4 | 110.2 | 2.8 | 939.4 | -21.0517 | 0
145.8542 | 2017-05-26 08:30 | 42881.3611 | 575.3 | 526 | 207.4 | 34.9 | 29.6 | 1.2 | 2.4 | 89 | 14.3 | 939.5 | -21.0826 | 0
145.8611 | 2017-05-26 08:40 | 42881.3681 | 601.9 | 540.6 | 209.3 | 35.3 | 29.6 | 1.1 | 3.6 | 116.8 | 27.1 | 939.5 | -21.1485 | 0
145.8681 | 2017-05-26 08:50 | 42881.375 | 631.2 | 560 | 210.5 | 35.3 | 30 | 1.4 | 3.4 | 146.3 | 8.2 | 939.5 | -20.793 | 0
145.875 | 2017-05-26 09:00 | 42881.3819 | 666.9 | 587.3 | 211.6 | 35.8 | 29.3 | 1.7 | 3.4 | 171.8 | 9.7 | 939.6 | -20.7212 | 0
145.8819 | 2017-05-26 09:10 | 42881.3889 | 698.4 | 611.9 | 210.4 | 35.8 | 29.6 | 1.9 | 2.9 | 158.6 | 12.4 | 939.5 | -20.0219 | 0
145.8889 | 2017-05-26 09:20 | 42881.3958 | 721.5 | 620.8 | 212.3 | 36.2 | 29.2 | 1.1 | 2.6 | 191.9 | 23.2 | 939.5 | -20.0386 | 0
145.8958 | 2017-05-26 09:30 | 42881.4028 | 742.2 | 625.5 | 217.1 | 36.9 | 28.1 | 1.3 | 2.6 | 201.9 | 23.8 | 939.5 | -18.171 | 0
145.9028 | 2017-05-26 09:40 | 42881.4097 | 770 | 642.4 | 219.4 | 37.2 | 27.6 | 0.8 | 2.4 | 194.5 | 21.8 | 939.5 | -16.3511 | 0
145.9097 | 2017-05-26 09:50 | 42881.4167 | 776.7 | 632.1 | 222.8 | 37.3 | 27.6 | 1.7 | 3.4 | 261.5 | 27.4 | 939.4 | -16.0021 | 0
145.9167 | 2017-05-26 10:00 | 42881.4236 | 793.3 | 639.5 | 223 | 37.2 | 27.6 | 1.8 | 3.4 | 318.7 | 36.6 | 939.4 | -14.3418 | 0
145.9236 | 2017-05-26 10:10 | 42881.4306 | 823.2 | 661.5 | 223 | 37.7 | 27.2 | 1.8 | 3.9 | 286.2 | 49 | 939.4 | -13.9973 | 0
145.9306 | 2017-05-26 10:20 | 42881.4375 | 844.7 | 674.4 | 223 | 37.5 | 27.6 | 2.2 | 4.9 | 278 | 34.6 | 939.3 | -13.685 | 0
145.9375 | 2017-05-26 10:30 | 42881.4444 | 863.8 | 679.8 | 228 | 37.7 | 27.1 | 1.7 | 3.4 | 243.4 | 17.9 | 939.2 | -13.4154 | 0
145.9444 | 2017-05-26 10:40 | 42881.4514 | 880.3 | 693.6 | 224.1 | 37.8 | 26.8 | 2.3 | 4.1 | 280.1 | 17 | 939.2 | -12.3982 | 0
145.9514 | 2017-05-26 10:50 | 42881.4583 | 897.9 | 711.2 | 216.8 | 37.9 | 25.8 | 2 | 3.9 | 253.3 | 14.3 | 939.1 | -13.0929 | 0
145.9583 | 2017-05-26 11:00 | 42881.4653 | 912.5 | 721.8 | 214.2 | 38.6 | 24.6 | 1.9 | 5.6 | 254.3 | 18.9 | 939 | -13.3624 | 0
145.9653 | 2017-05-26 11:10 | 42881.4722 | 916.7 | 721.7 | 212.1 | 38.8 | 23.4 | 2.4 | 5.1 | 250.6 | 18.4 | 938.9 | -13.8486 | 0
145.9722 | 2017-05-26 11:20 | 42881.4792 | 942.3 | 754.9 | 200.6 | 39 | 21.5 | 3.4 | 5.4 | 261.2 | 23 | 938.8 | -14.0604 | 0
145.9792 | 2017-05-26 11:30 | 42881.4861 | 944.8 | 752.6 | 200.6 | 38.8 | 21.3 | 3.3 | 6.2 | 283.9 | 28.2 | 938.7 | -14.8387 | 0
145.9861 | 2017-05-26 11:40 | 42881.4931 | 942.7 | 747.9 | 200.6 | 39.8 | 20.6 | 3.2 | 6.4 | 312.3 | 33.2 | 938.7 | -14.4597 | 0
145.9931 | 2017-05-26 11:50 | 42881.5 | 957.4 | 768.7 | 191.8 | 39.5 | 19.9 | 4.3 | 7.2 | 287.8 | 23.8 | 938.6 | -15.9997 | 0
146 | 2017-05-26 12:00 | 42881.5069 | 967.6 | 782.5 | 186.1 | 39.5 | 19.8 | 4.6 | 7.7 | 280.6 | 24.2 | 938.5 | -17.8734 | 0
146.0069 | 2017-05-26 12:10 | 42881.5139 | 969.7 | 790.6 | 180.4 | 39.6 | 19.9 | 4.1 | 7.7 | 300.7 | 33 | 938.4 | -18.3562 | 0
146.0139 | 2017-05-26 12:20 | 42881.5208 | 971 | 798.3 | 175.4 | 39.5 | 19.5 | 4.2 | 7.2 | 274.6 | 21.5 | 938.4 | -18.9499 | 0
146.0208 | 2017-05-26 12:30 | 42881.5278 | 966.1 | 797.7 | 174.7 | 39.6 | 18.9 | 4.2 | 9.4 | 288.2 | 31.8 | 938.3 | -18.3069 | 0
146.0278 | 2017-05-26 12:40 | 42881.5347 | 976.1 | 822.5 | 164.6 | 39.8 | 17 | 4.1 | 7.4 | 304.8 | 32.6 | 938.2 | -18.6798 | 0
146.0347 | 2017-05-26 12:50 | 42881.5417 | 955.6 | 805.7 | 166.2 | 40.2 | 17.6 | 3.9 | 7.4 | 299.5 | 28.7 | 938.1 | -18.1932 | 0
146.0417 | 2017-05-26 13:00 | 42881.5486 | 949.1 | 808 | 163.4 | 40.2 | 16.6 | 4.5 | 7.9 | 288.9 | 22.4 | 938 | -18.9573 | 0
146.0486 | 2017-05-26 13:10 | 42881.5556 | 918.8 | 782 | 165.4 | 40.3 | 16.4 | 3.3 | 6.4 | 306.8 | 31.4 | 937.8 | -18.9281 | 0
146.0556 | 2017-05-26 13:20 | 42881.5625 | 936.5 | 825.3 | 151.6 | 40.5 | 15.2 | 4.5 | 9.9 | 277.2 | 27.6 | 937.6 | -18.8604 | 0
146.0625 | 2017-05-26 13:30 | 42881.5694 | 941.5 | 853.6 | 141.1 | 40.6 | 14.4 | 5.5 | 9.4 | 262.7 | 20.3 | 937.4 | -18.7204 | 0
146.0694 | 2017-05-26 13:40 | 42881.5764 | 945.5 | 887.9 | 125.7 | 40.6 | 13.7 | 4.7 | 8.4 | 275.9 | 25.6 | 937.3 | -19.0169 | 0
146.0764 | 2017-05-26 13:50 | 42881.5833 | 929.4 | 885.2 | 124.9 | 40.6 | 13.5 | 5.2 | 8.4 | 281 | 24.8 | 937.2 | -19.7571 | 0
146.0833 | 2017-05-26 14:00 | 42881.5903 | 907.4 | 875.6 | 124.9 | 40.5 | 13.7 | 5.3 | 8.2 | 281.6 | 18.9 | 937 | -21.0083 | 0
146.0903 | 2017-05-26 14:10 | 42881.5972 | 881.8 | 863.1 | 125.2 | 40.6 | 13.1 | 4.1 | 7.2 | 272.6 | 23.4 | 936.9 | -21.6098 | 0
146.0972 | 2017-05-26 14:20 | 42881.6042 | 865.2 | 865.2 | 122.7 | 40.8 | 12.4 | 4.7 | 8.2 | 281.7 | 30.6 | 936.7 | -22.5197 | 0
146.1042 | 2017-05-26 14:30 | 42881.6111 | 831.3 | 842.1 | 125.2 | 40.8 | 11.8 | 4.5 | 7.7 | 255.4 | 24.4 | 936.6 | -22.773 | 0
146.1111 | 2017-05-26 14:40 | 42881.6181 | 818.4 | 851.4 | 122.8 | 40.9 | 11.5 | 4 | 8.2 | 296 | 27.2 | 936.4 | -23.2858 | 0
146.1181 | 2017-05-26 14:50 | 42881.625 | 794.7 | 851.4 | 117.9 | 41 | 10.7 | 4.2 | 8.4 | 276.7 | 24 | 936.3 | -24.192 | 0
146.125 | 2017-05-26 15:00 | 42881.6319 | 774.3 | 859.8 | 110.7 | 41.1 | 10.1 | 3.9 | 8.9 | 279.3 | 26.5 | 936.2 | -25.4953 | 0
146.1319 | 2017-05-26 15:10 | 42881.6389 | 735 | 831 | 113.7 | 41.1 | 9.3 | 4 | 8.4 | 299.9 | 30.3 | 936 | -25.7828 | 0
146.1389 | 2017-05-26 15:20 | 42881.6458 | 701.1 | 807.5 | 118.2 | 41.3 | 9.7 | 3.6 | 7.7 | 277.5 | 31.3 | 935.8 | -25.5334 | 0
146.1458 | 2017-05-26 15:30 | 42881.6528 | 652.2 | 765.1 | 120.7 | 41.2 | 9.9 | 4.4 | 7.4 | 319.9 | 32.2 | 935.7 | -24.2239 | 0
146.1528 | 2017-05-26 15:40 | 42881.6597 | 639.7 | 786.5 | 114.8 | 41.1 | 9.5 | 4.2 | 8.9 | 316.1 | 27.6 | 935.6 | -25.9223 | 0
146.1597 | 2017-05-26 15:50 | 42881.6667 | 591.3 | 743.5 | 116.2 | 41.7 | 9.1 | 3.5 | 6.9 | 309.2 | 32.2 | 935.5 | -25.2976 | 0
146.1667 | 2017-05-26 16:00 | 42881.6736 | 556 | 721.6 | 116 | 41.2 | 10 | 4.3 | 8.9 | 310.8 | 30.8 | 935.3 | -25.3369 | 0
146.1736 | 2017-05-26 16:10 | 42881.6806 | 523.4 | 708 | 113.3 | 40.8 | 9.8 | 4.2 | 8.9 | 310.3 | 33 | 935.3 | -25.0665 | 0
146.1806 | 2017-05-26 16:20 | 42881.6875 | 502.9 | 727.4 | 104.7 | 40.8 | 9.2 | 4.4 | 7.7 | 292.7 | 26.9 | 935.2 | -25.1852 | 0
146.1875 | 2017-05-26 16:30 | 42881.6944 | 462.1 | 698.5 | 102.1 | 40.9 | 9.8 | 4.2 | 7.2 | 300.6 | 28.9 | 935.1 | -24.149 | 0
146.1944 | 2017-05-26 16:40 | 42881.7014 | 428.1 | 682.9 | 98.1 | 40.6 | 10.7 | 4.3 | 8.2 | 302 | 30.8 | 934.9 | -24.2468 | 0
146.2014 | 2017-05-26 16:50 | 42881.7083 | 387.7 | 650.6 | 94.6 | 40.4 | 11.1 | 4.5 | 7.9 | 296.4 | 26 | 934.9 | -23.7191 | 0
146.2083 | 2017-05-26 17:00 | 42881.7153 | 352.7 | 627.9 | 91.4 | 40.4 | 11.2 | 4.3 | 7.7 | 295.5 | 29.1 | 934.9 | -21.7459 | 0
146.2153 | 2017-05-26 17:10 | 42881.7222 | 313.9 | 592.6 | 87.4 | 40.2 | 11.4 | 4.6 | 8.4 | 293.7 | 22.6 | 934.8 | -20.5507 | 0
146.2222 | 2017-05-26 17:20 | 42881.7292 | 281.7 | 572 | 82.9 | 40 | 11.7 | 4.2 | 7.4 | 292.5 | 25.6 | 934.7 | -19.1768 | 0
146.2292 | 2017-05-26 17:30 | 42881.7361 | 240.7 | 519.4 | 77.7 | 40.1 | 11.9 | 4 | 7.4 | 304.9 | 33.3 | 934.7 | -18.7137 | 0
146.2361 | 2017-05-26 17:40 | 42881.7431 | 203.6 | 468.3 | 72.3 | 39.6 | 12.3 | 4.9 | 7.9 | 296 | 24.5 | 934.7 | -19.1361 | 0
146.2431 | 2017-05-26 17:50 | 42881.75 | 165.2 | 400.6 | 66.6 | 39.4 | 13 | 3.6 | 6.7 | 296.6 | 21.1 | 934.7 | -17.6859 | 0
146.25 | 2017-05-26 18:00 | 42881.7569 | 137.3 | 372 | 58.5 | 39.2 | 13.6 | 4.1 | 6.9 | 314.1 | 25.4 | 934.8 | -17.997 | 0
146.2569 | 2017-05-26 18:10 | 42881.7639 | 104.1 | 312.9 | 48 | 38.8 | 14.3 | 4.8 | 6.7 | 339.3 | 15.1 | 934.6 | -20.1565 | 0
146.2639 | 2017-05-26 18:20 | 42881.7708 | 73.9 | 241 | 38.4 | 38.4 | 14.8 | 4.3 | 6.2 | 340.2 | 13.6 | 934.6 | -21.9933 | 0
146.2708 | 2017-05-26 18:30 | 42881.7778 | 45.2 | 151.5 | 27.5 | 38 | 15.5 | 3.4 | 5.1 | 340.8 | 11.7 | 934.7 | -22.3451 | 0
146.2778 | 2017-05-26 18:40 | 42881.7847 | 23 | 73.6 | 15.7 | 37.5 | 16.1 | 2.6 | 4.4 | 0.3 | 26.8 | 934.8 | -31.9782 | 0
146.2847 | 2017-05-26 18:50 | 42881.7917 | 7.4 | 17.1 | 4.7 | 36.9 | 16.9 | 1.7 | 2.6 | 348.8 | 2.4 | 934.9 | -55.1445 | 0
146.2917 | 2017-05-26 19:00 | 42881.7986 | 0 | 0 | 0 | 36.4 | 17.1 | 0.5 | 1.9 | 347.7 | 0 | 935 | 0 | 0
146.2986 | 2017-05-26 19:10 | 42881.8056 | 0 | 0 | 0 | 36.2 | 17.6 | 0 | 1.1 | 347.9 | 0 | 935 | 0 | 0
146.3056 | 2017-05-26 19:20 | 42881.8125 | 0 | 0 | 0 | 35.6 | 18.4 | 0 | 0 | 0 | 0 | 935 | 0 | 0
146.3125 | 2017-05-26 19:30 | 42881.8194 | 0 | 0 | 0 | 35.1 | 20.2 | 0.9 | 1.6 | 121.6 | 58.3 | 935 | 0 | 0
146.3194 | 2017-05-26 19:40 | 42881.8264 | 0 | 0 | 0 | 34.9 | 20.6 | 1.1 | 2.1 | 161.3 | 24.6 | 935.2 | 0 | 0
146.3264 | 2017-05-26 19:50 | 42881.8333 | 0 | 0 | 0 | 35 | 20.1 | 1.7 | 2.4 | 200.4 | 1.3 | 935.1 | 0 | 0
146.3333 | 2017-05-26 20:00 | 42881.8403 | 0 | 0 | 0 | 35.2 | 19.1 | 0.9 | 1.6 | 198.4 | 0.1 | 935.2 | 0 | 0
146.3403 | 2017-05-26 20:10 | 42881.8472 | 0 | 0 | 0 | 34.6 | 20.4 | 0.7 | 2.1 | 68.5 | 32.3 | 935.2 | 0 | 0
146.3472 | 2017-05-26 20:20 | 42881.8542 | 0 | 0 | 0 | 34.5 | 19.8 | 1.1 | 2.4 | 45 | 12.5 | 935.2 | 0 | 0
146.3542 | 2017-05-26 20:30 | 42881.8611 | 0 | 0 | 0 | 34.8 | 18.4 | 2 | 3.1 | 36.1 | 11 | 935.3 | 0 | 0
146.3611 | 2017-05-26 20:40 | 42881.8681 | 0 | 0 | 0 | 34.8 | 17.8 | 1.4 | 2.4 | 44 | 10.4 | 935.3 | 0 | 0
146.3681 | 2017-05-26 20:50 | 42881.875 | 0 | 0 | 0 | 34 | 18.6 | 1.6 | 2.6 | 33.1 | 6.4 | 935.4 | 0 | 0
146.375 | 2017-05-26 21:00 | 42881.8819 | 0 | 0 | 0 | 33.1 | 20 | 1.1 | 2.4 | 46.8 | 13.1 | 935.3 | 0 | 0
146.3819 | 2017-05-26 21:10 | 42881.8889 | 0 | 0 | 0 | 32.7 | 19.5 | 1.1 | 2.6 | 47.7 | 11.2 | 935.3 | 0 | 0
146.3889 | 2017-05-26 21:20 | 42881.8958 | 0 | 0 | 0 | 32.3 | 20.8 | 0.3 | 1.6 | 58.4 | 0.3 | 935.4 | 0 | 0
146.3958 | 2017-05-26 21:30 | 42881.9028 | 0 | 0 | 0 | 31.8 | 21.2 | 0.2 | 1.1 | 57.6 | 0 | 935.5 | 0 | 0
146.4028 | 2017-05-26 21:40 | 42881.9097 | 0 | 0 | 0 | 31.7 | 21.7 | 1 | 1.4 | 57.6 | 0.1 | 935.5 | 0 | 0
146.4097 | 2017-05-26 21:50 | 42881.9167 | 0 | 0 | 0 | 31.1 | 22.6 | 0.4 | 1.1 | 57.6 | 0 | 935.6 | 0 | 0
146.4167 | 2017-05-26 22:00 | 42881.9236 | 0 | 0 | 0 | 30.7 | 22.7 | 0.7 | 1.6 | 57.6 | 0.1 | 935.5 | 0 | 0
146.4236 | 2017-05-26 22:10 | 42881.9306 | 0 | 0 | 0 | 30.6 | 22.9 | 0.9 | 2.1 | 48.1 | 10.9 | 935.5 | 0 | 0
146.4306 | 2017-05-26 22:20 | 42881.9375 | 0 | 0 | 0 | 30.8 | 22.9 | 0.2 | 1.4 | 38.4 | 0 | 935.5 | 0 | 0
146.4375 | 2017-05-26 22:30 | 42881.9444 | 0 | 0 | 0 | 30.1 | 25.5 | 0.1 | 1.4 | 38.4 | 0 | 935.4 | 0 | 0
146.4444 | 2017-05-26 22:40 | 42881.9514 | 0 | 0 | 0 | 29.8 | 24.4 | 1.1 | 1.9 | 34.7 | 4.2 | 935.4 | 0 | 0
146.4514 | 2017-05-26 22:50 | 42881.9583 | 0 | 0 | 0 | 30 | 23.6 | 1.1 | 1.4 | 28.8 | 0.1 | 935.4 | 0 | 0
146.4583 | 2017-05-26 23:00 | 42881.9653 | 0 | 0 | 0 | 29.7 | 24 | 1.5 | 2.4 | 18.1 | 7.3 | 935.5 | 0 | 0
146.4653 | 2017-05-26 23:10 | 42881.9722 | 0 | 0 | 0 | 30.6 | 21.5 | 1.7 | 2.4 | 19.6 | 5.5 | 935.5 | 0 | 0
146.4722 | 2017-05-26 23:20 | 42881.9792 | 0 | 0 | 0 | 30.7 | 22.5 | 1.4 | 2.1 | 19.7 | 0.2 | 935.5 | 0 | 0
146.4792 | 2017-05-26 23:30 | 42881.9861 | 0 | 0 | 0 | 29.9 | 25.8 | 0.5 | 1.6 | 11.9 | 7.7 | 935.5 | 0 | 0
146.4861 | 2017-05-26 23:40 | 42881.9931 | 0 | 0 | 0 | 29.6 | 26.2 | 0.8 | 4.4 | 276.8 | 50.4 | 935.6 | 0 | 0
146.4931 | 2017-05-26 23:50 | 42882 | 0 | 0 | 0 | 29.6 | 26.3 | 1.2 | 3.4 | 201.6 | 26.3 | 935.6 | 0 | 0
146.5 | 2017-05-27 | 42882.0069 | 0 | 0 | 0 | 28.9 | 27.3 | 0.6 | 1.6 | 312.7 | 0.1 | 935.7 | 0 | 0
146.5069 | 2017-05-27 00:10 | 42882.0139 | 0 | 0 | 0 | 29.1 | 26.5 | 1.2 | 2.4 | 34.3 | 70.3 | 935.7 | 0 | 0
146.5139 | 2017-05-27 00:20 | 42882.0208 | 0 | 0 | 0 | 28.7 | 26.9 | 1.3 | 2.4 | 80.4 | 16.6 | 935.8 | 0 | 0
146.5208 | 2017-05-27 00:30 | 42882.0278 | 0 | 0 | 0 | 28.8 | 27 | 1.1 | 2.1 | 47.9 | 23.9 | 935.8 | 0 | 0
146.5278 | 2017-05-27 00:40 | 42882.0347 | 0 | 0 | 0 | 28.2 | 28.6 | 2.8 | 4.4 | 345.7 | 19.1 | 936 | 0 | 0
146.5347 | 2017-05-27 00:50 | 42882.0417 | 0 | 0 | 0 | 27.8 | 33.7 | 2.4 | 3.6 | 13.6 | 33.4 | 936 | 0 | 0
146.5417 | 2017-05-27 01:00 | 42882.0486 | 0 | 0 | 0 | 28.8 | 28.3 | 2.6 | 3.6 | 10.1 | 11.7 | 935.9 | 0 | 0
146.5486 | 2017-05-27 01:10 | 42882.0556 | 0 | 0 | 0 | 29.2 | 26 | 2.1 | 3.4 | 31.9 | 18.4 | 935.9 | 0 | 0
146.5556 | 2017-05-27 01:20 | 42882.0625 | 0 | 0 | 0 | 29.5 | 24.3 | 2 | 3.1 | 28.9 | 18.6 | 935.9 | 0 | 0
146.5625 | 2017-05-27 01:30 | 42882.0694 | 0 | 0 | 0 | 29.4 | 24.7 | 1.8 | 3.6 | 8.1 | 23.2 | 935.9 | 0 | 0
146.5694 | 2017-05-27 01:40 | 42882.0764 | 0 | 0 | 0 | 28.7 | 25.7 | 1.8 | 2.9 | 20.8 | 8.7 | 935.8 | 0 | 0
146.5764 | 2017-05-27 01:50 | 42882.0833 | 0 | 0 | 0 | 28.6 | 26.4 | 1.4 | 2.6 | 27.3 | 16.9 | 935.8 | 0 | 0
146.5833 | 2017-05-27 02:00 | 42882.0903 | 0 | 0 | 0 | 28.3 | 27.5 | 1.5 | 3.1 | 20.3 | 12.1 | 935.8 | 0 | 0
146.5903 | 2017-05-27 02:10 | 42882.0972 | 0 | 0 | 0 | 29.4 | 26.9 | 1.7 | 3.1 | 35.7 | 25.6 | 935.6 | 0 | 0
146.5972 | 2017-05-27 02:20 | 42882.1042 | 0 | 0 | 0 | 29.1 | 27.7 | 1.9 | 2.9 | 22.4 | 11.5 | 935.5 | 0 | 0
146.6042 | 2017-05-27 02:30 | 42882.1111 | 0 | 0 | 0 | 28.6 | 28.7 | 1.9 | 3.1 | 14.7 | 14.9 | 935.5 | 0 | 0
146.6111 | 2017-05-27 02:40 | 42882.1181 | 0 | 0 | 0 | 29.4 | 28.5 | 2.3 | 3.6 | 23.9 | 12.5 | 935.4 | 0 | 0
146.6181 | 2017-05-27 02:50 | 42882.125 | 0 | 0 | 0 | 29.4 | 29.1 | 2 | 2.9 | 14.9 | 5 | 935.4 | 0 | 0
146.625 | 2017-05-27 03:00 | 42882.1319 | 0 | 0 | 0 | 28.7 | 30.7 | 1.6 | 2.1 | 6.5 | 4.5 | 935.4 | 0 | 0
146.6319 | 2017-05-27 03:10 | 42882.1389 | 0 | 0 | 0 | 28.2 | 31.6 | 1.1 | 1.9 | 0 | 0 | 935.3 | 0 | 0
146.6389 | 2017-05-27 03:20 | 42882.1458 | 0 | 0 | 0 | 28.2 | 31.4 | 1.3 | 2.1 | 0 | 0 | 935.3 | 0 | 0
146.6458 | 2017-05-27 03:30 | 42882.1528 | 0 | 0 | 0 | 27.6 | 33.5 | 1.4 | 2.6 | 89.9 | 40.6 | 935.4 | 0 | 0
146.6528 | 2017-05-27 03:40 | 42882.1597 | 0 | 0 | 0 | 26.9 | 34.7 | 2 | 2.6 | 100.4 | 4.5 | 935.4 | 0 | 0
146.6597 | 2017-05-27 03:50 | 42882.1667 | 0 | 0 | 0 | 26.4 | 36 | 0.6 | 1.6 | 95.3 | 0 | 935.5 | 0 | 0
146.6667 | 2017-05-27 04:00 | 42882.1736 | 0 | 0 | 0 | 26.1 | 36.3 | 0.8 | 2.4 | 112.9 | 13.8 | 935.5 | 0 | 0
146.6736 | 2017-05-27 04:10 | 42882.1806 | 0 | 0 | 0 | 25.9 | 36.2 | 0.3 | 1.9 | 107.1 | 13.2 | 935.5 | 0 | 0
146.6806 | 2017-05-27 04:20 | 42882.1875 | 0 | 0 | 0 | 25.4 | 36.8 | 0.2 | 1.1 | 78.5 | 0 | 935.7 | 0 | 0
146.6875 | 2017-05-27 04:30 | 42882.1944 | 0 | 0 | 0 | 25.5 | 37.1 | 0.5 | 1.4 | 78.6 | 0 | 935.8 | 0 | 0
146.6944 | 2017-05-27 04:40 | 42882.2014 | 0 | 0 | 0 | 25.1 | 39.9 | 0.1 | 1.4 | 73 | 2.2 | 935.9 | 0 | 0
146.7014 | 2017-05-27 04:50 | 42882.2083 | 0 | 0 | 0 | 24.9 | 38.4 | 0.7 | 1.9 | 25.5 | 20.3 | 936 | 0 | 0
146.7083 | 2017-05-27 05:00 | 42882.2153 | 1 | 0 | 0 | 25.2 | 36.2 | 0.6 | 1.6 | 0.2 | 0.1 | 936.1 | 0 | 0
146.7153 | 2017-05-27 05:10 | 42882.2222 | 9.8 | 0 | 8.6 | 26.2 | 32.7 | 0.9 | 1.6 | 32.4 | 15.2 | 936.2 | -32.2703 | 0
146.7222 | 2017-05-27 05:20 | 42882.2292 | 20.5 | 0 | 18.8 | 26.2 | 32.8 | 1.2 | 1.9 | 33 | 7.9 | 936.4 | -24.6748 | 0
146.7292 | 2017-05-27 05:30 | 42882.2361 | 32.9 | 0 | 31.1 | 26.2 | 32.6 | 1 | 2.1 | 26.9 | 8.3 | 936.5 | -17.7281 | 0
146.7361 | 2017-05-27 05:40 | 42882.2431 | 45.3 | 0 | 43.3 | 26.1 | 34.2 | 0.9 | 1.6 | 39 | 13.6 | 936.6 | -14.8496 | 0
146.7431 | 2017-05-27 05:50 | 42882.25 | 58.8 | 1.1 | 56.1 | 26.4 | 32.1 | 0.9 | 1.6 | 46.9 | 0.1 | 936.7 | -14.9596 | 0
146.75 | 2017-05-27 06:00 | 42882.2569 | 90.1 | 53.8 | 68.4 | 26.8 | 32.5 | 0.4 | 1.4 | 349 | 14.7 | 936.7 | -53.771 | 0
146.7569 | 2017-05-27 06:10 | 42882.2639 | 143.9 | 252 | 79.4 | 27.2 | 31.3 | 0.4 | 1.6 | 345.1 | 8.8 | 936.8 | -22.0109 | 0
146.7639 | 2017-05-27 06:20 | 42882.2708 | 177.5 | 304.3 | 90.1 | 28.3 | 29.3 | 0.6 | 1.6 | 60.2 | 25.8 | 936.8 | -20.5689 | 0
146.7708 | 2017-05-27 06:30 | 42882.2778 | 210.9 | 348.8 | 99.3 | 28.6 | 29.8 | 0.5 | 1.6 | 91.7 | 0.1 | 936.9 | -20.036 | 0
146.7778 | 2017-05-27 06:40 | 42882.2847 | 246.8 | 391.7 | 107.9 | 29.4 | 29.4 | 0.1 | 1.1 | 91.2 | 0 | 937 | -21.764 | 0
146.7847 | 2017-05-27 06:50 | 42882.2917 | 281.7 | 427.6 | 115.5 | 29.4 | 28.8 | 0.4 | 1.6 | 91 | 0 | 937 | -22.7191 | 0
146.7917 | 2017-05-27 07:00 | 42882.2986 | 316.7 | 459.4 | 123.1 | 29.3 | 28 | 1.5 | 2.6 | 89.7 | 7.2 | 937.2 | -22.3196 | 0
146.7986 | 2017-05-27 07:10 | 42882.3056 | 351.2 | 485.5 | 130 | 29.7 | 26.6 | 0.8 | 2.4 | 85.9 | 16 | 937.3 | -23.7762 | 0
146.8056 | 2017-05-27 07:20 | 42882.3125 | 384.1 | 504.9 | 137 | 30.2 | 26.9 | 1.3 | 2.4 | 92.6 | 6.3 | 937.4 | -24.9551 | 0
146.8125 | 2017-05-27 07:30 | 42882.3194 | 418.8 | 526.9 | 143.5 | 30.4 | 28.2 | 1.3 | 2.4 | 94.2 | 8.8 | 937.4 | -26.0581 | 0
146.8194 | 2017-05-27 07:40 | 42882.3264 | 453.5 | 551.5 | 147.6 | 30.9 | 28.1 | 0.9 | 2.4 | 82.8 | 6.9 | 937.5 | -26.9559 | 0
146.8264 | 2017-05-27 07:50 | 42882.3333 | 486.2 | 573.3 | 150.6 | 31.2 | 27.5 | 1 | 2.4 | 87.9 | 6.6 | 937.5 | -26.8898 | 0
146.8333 | 2017-05-27 08:00 | 42882.3403 | 517.5 | 588.5 | 155 | 32.1 | 26.5 | 1.3 | 2.9 | 91 | 10.9 | 937.6 | -27.1452 | 0
146.8403 | 2017-05-27 08:10 | 42882.3472 | 551.2 | 606.6 | 159.6 | 32.3 | 26 | 1.1 | 2.6 | 94.6 | 7.2 | 937.7 | -27.3278 | 0
146.8472 | 2017-05-27 08:20 | 42882.3542 | 581.1 | 617.3 | 164.1 | 32.7 | 24.7 | 1.2 | 2.4 | 103.9 | 14.7 | 937.8 | -28.3422 | 0
146.8542 | 2017-05-27 08:30 | 42882.3611 | 616 | 639.2 | 166.5 | 33.2 | 23.7 | 1.6 | 2.6 | 101.5 | 15.8 | 937.8 | -28.5488 | 0
146.8611 | 2017-05-27 08:40 | 42882.3681 | 650 | 658.2 | 169.5 | 33.3 | 23.8 | 2.5 | 3.9 | 100 | 14.5 | 937.8 | -28.67 | 0
146.8681 | 2017-05-27 08:50 | 42882.375 | 678 | 670 | 171.2 | 33.4 | 24.6 | 2.5 | 3.9 | 136.4 | 13.4 | 937.7 | -29.0378 | 0
146.875 | 2017-05-27 09:00 | 42882.3819 | 706.8 | 681.7 | 174.4 | 33.8 | 24.5 | 2.7 | 4.1 | 113.7 | 12.8 | 937.8 | -28.6898 | 0
146.8819 | 2017-05-27 09:10 | 42882.3889 | 737.8 | 698 | 176.4 | 34.3 | 24 | 2 | 3.4 | 109.9 | 35.6 | 937.8 | -28.3956 | 0
146.8889 | 2017-05-27 09:20 | 42882.3958 | 762.5 | 708.1 | 176.8 | 34.4 | 23.9 | 2.2 | 3.4 | 103.5 | 19.8 | 937.8 | -28.4626 | 0
146.8958 | 2017-05-27 09:30 | 42882.4028 | 786.9 | 719.5 | 176.8 | 34.8 | 23.7 | 2.3 | 4.4 | 122.6 | 31 | 937.8 | -27.8288 | 0
146.9028 | 2017-05-27 09:40 | 42882.4097 | 815.5 | 735.3 | 177.8 | 34.8 | 23.8 | 2.2 | 3.6 | 98.1 | 30 | 937.8 | -27.1352 | 0
146.9097 | 2017-05-27 09:50 | 42882.4167 | 822.5 | 723.3 | 182.9 | 35.3 | 23.4 | 1.6 | 3.9 | 70.1 | 32.9 | 937.8 | -24.5812 | 0
146.9167 | 2017-05-27 10:00 | 42882.4236 | 837.7 | 720.7 | 187.6 | 35.7 | 22.9 | 1.6 | 3.4 | 139.7 | 34.9 | 937.8 | -24.1529 | 0
146.9236 | 2017-05-27 10:10 | 42882.4306 | 850.2 | 717.5 | 190.8 | 36 | 22.5 | 2.2 | 3.6 | 146.6 | 26.5 | 937.8 | -24.1599 | 0
146.9306 | 2017-05-27 10:20 | 42882.4375 | 885 | 745.3 | 189.3 | 36.4 | 22 | 2.2 | 4.1 | 137.6 | 17.5 | 937.7 | -24.2152 | 0
146.9375 | 2017-05-27 10:30 | 42882.4444 | 909 | 764.2 | 185.4 | 36 | 21.8 | 1.5 | 3.9 | 102 | 25.2 | 937.7 | -24.2686 | 0
146.9444 | 2017-05-27 10:40 | 42882.4514 | 908.4 | 751.3 | 187.9 | 37 | 20.7 | 0.8 | 2.9 | 126.8 | 19.4 | 937.6 | -23.4159 | 0
146.9514 | 2017-05-27 10:50 | 42882.4583 | 910.7 | 741.5 | 191.4 | 37 | 21.1 | 1.9 | 3.9 | 123.4 | 22.7 | 937.5 | -22.9624 | 0
146.9583 | 2017-05-27 11:00 | 42882.4653 | 921.3 | 740 | 195.9 | 36.6 | 21 | 2.3 | 3.9 | 129.1 | 12.1 | 937.5 | -23.2411 | 0
146.9653 | 2017-05-27 11:10 | 42882.4722 | 919 | 725.2 | 201.4 | 37.4 | 20.5 | 1.7 | 4.6 | 103.1 | 21.1 | 937.4 | -23.4748 | 0
146.9722 | 2017-05-27 11:20 | 42882.4792 | 930.2 | 738.7 | 195.2 | 37.2 | 20 | 2.2 | 5.1 | 81.9 | 38.1 | 937.3 | -22.858 | 0
146.9792 | 2017-05-27 11:30 | 42882.4861 | 952.6 | 760.9 | 191.6 | 38.2 | 19.1 | 0.9 | 3.4 | 56.1 | 55.7 | 937.2 | -23.3876 | 0
146.9861 | 2017-05-27 11:40 | 42882.4931 | 948.8 | 753.8 | 191.9 | 37.6 | 19.7 | 2.8 | 4.1 | 142.7 | 18.9 | 937.1 | -23.2843 | 0
146.9931 | 2017-05-27 11:50 | 42882.5 | 954.7 | 758.2 | 192.3 | 37.5 | 19.7 | 2.9 | 4.9 | 127.5 | 18.9 | 937.1 | -22.728 | 0
147 | 2017-05-27 12:00 | 42882.5069 | 927 | 721.5 | 201.6 | 37.6 | 20.2 | 1.8 | 4.6 | 117.5 | 30.4 | 937.1 | -20.9394 | 0
147.0069 | 2017-05-27 12:10 | 42882.5139 | 921.9 | 709.5 | 208.4 | 38.6 | 19.8 | 2.5 | 5.1 | 175.1 | 21.8 | 937 | -21.2835 | 0
147.0139 | 2017-05-27 12:20 | 42882.5208 | 908.5 | 693.3 | 212.6 | 38.9 | 19.6 | 1.9 | 4.1 | 138.2 | 36.3 | 937 | -21.0476 | 0
147.0208 | 2017-05-27 12:30 | 42882.5278 | 916.8 | 708.6 | 210.2 | 38.4 | 19.4 | 4 | 7.9 | 117.2 | 18.9 | 937 | -19.4541 | 0
147.0278 | 2017-05-27 12:40 | 42882.5347 | 922.8 | 727.6 | 202.7 | 38.4 | 18.9 | 3.6 | 5.9 | 135.5 | 16.5 | 937 | -18.288 | 0
147.0347 | 2017-05-27 12:50 | 42882.5417 | 925.4 | 740.7 | 198.1 | 38.5 | 18.2 | 3.4 | 6.2 | 116.1 | 20.8 | 936.9 | -17.7988 | 0
147.0417 | 2017-05-27 13:00 | 42882.5486 | 910.6 | 731.6 | 198.4 | 38.6 | 18.2 | 1.8 | 3.9 | 110.6 | 32.8 | 936.8 | -17.3993 | 0
147.0486 | 2017-05-27 13:10 | 42882.5556 | 878.7 | 698.3 | 205.3 | 39 | 19.3 | 2.8 | 5.4 | 103.1 | 46.1 | 936.7 | -16.9836 | 0
147.0556 | 2017-05-27 13:20 | 42882.5625 | 884.5 | 713.3 | 204.9 | 38.6 | 19.5 | 3 | 5.6 | 127.8 | 23 | 936.7 | -16.9706 | 0
147.0625 | 2017-05-27 13:30 | 42882.5694 | 886.2 | 727.7 | 201.7 | 38.8 | 18.7 | 1.8 | 3.1 | 151.5 | 41.6 | 936.5 | -17.6206 | 0
147.0694 | 2017-05-27 13:40 | 42882.5764 | 853.2 | 701.2 | 202.9 | 38.9 | 18.6 | 2.9 | 5.4 | 159.5 | 22.3 | 936.4 | -17.5092 | 0
147.0764 | 2017-05-27 13:50 | 42882.5833 | 840.1 | 701 | 200.6 | 39.5 | 18.3 | 3 | 6.9 | 162.1 | 25.6 | 936.3 | -17.6207 | 0
147.0833 | 2017-05-27 14:00 | 42882.5903 | 849.7 | 733.7 | 191.2 | 38.9 | 18.4 | 2.3 | 4.9 | 129.5 | 19.3 | 936.3 | -20.0139 | 0
147.0903 | 2017-05-27 14:10 | 42882.5972 | 861.1 | 772.6 | 178.3 | 39.9 | 16.2 | 1.5 | 3.4 | 166.5 | 17.5 | 936.2 | -24.9051 | 0
147.0972 | 2017-05-27 14:20 | 42882.6042 | 825.1 | 749.9 | 176.2 | 40 | 15.9 | 2.8 | 4.6 | 164.7 | 27 | 936.1 | -24.9777 | 0
147.1042 | 2017-05-27 14:30 | 42882.6111 | 776.3 | 704.9 | 178.6 | 40.4 | 15.7 | 1.6 | 4.9 | 153.4 | 33.9 | 936 | -26.2615 | 0
147.1111 | 2017-05-27 14:40 | 42882.6181 | 737.8 | 677.2 | 179.5 | 39.8 | 15.9 | 3 | 4.9 | 105.6 | 25 | 935.8 | -23.882 | 0
147.1181 | 2017-05-27 14:50 | 42882.625 | 716.7 | 672 | 177.4 | 40 | 15.5 | 3.1 | 5.1 | 149.6 | 25.6 | 935.8 | -24.6941 | 0
147.125 | 2017-05-27 15:00 | 42882.6319 | 684.3 | 650.5 | 176.9 | 39.5 | 14.8 | 2 | 4.1 | 109 | 21.3 | 935.7 | -25.3656 | 0
147.1319 | 2017-05-27 15:10 | 42882.6389 | 638.1 | 609.5 | 176.3 | 40 | 14.4 | 1.9 | 3.6 | 16.7 | 47.6 | 935.6 | -26.2778 | 0
147.1389 | 2017-05-27 15:20 | 42882.6458 | 609.4 | 598.3 | 170.6 | 40.9 | 14.3 | 2.4 | 3.9 | 339.8 | 18.4 | 935.4 | -27.6885 | 0
147.1458 | 2017-05-27 15:30 | 42882.6528 | 595.9 | 610.6 | 164 | 41.3 | 14.3 | 1.5 | 2.9 | 340.6 | 22.8 | 935.3 | -29.5926 | 0
147.1528 | 2017-05-27 15:40 | 42882.6597 | 578.9 | 613.9 | 161.1 | 41.9 | 13.5 | 0.6 | 1.9 | 249.3 | 46.4 | 935.3 | -31.438 | 0
147.1597 | 2017-05-27 15:50 | 42882.6667 | 542.9 | 591.4 | 157.9 | 41.6 | 13.4 | 1.5 | 2.6 | 255.4 | 22.6 | 935.2 | -30.2295 | 0
147.1667 | 2017-05-27 16:00 | 42882.6736 | 498.5 | 553.8 | 153.4 | 41.4 | 13.7 | 1.1 | 4.1 | 189.3 | 30.2 | 935.2 | -30.6439 | 0
147.1736 | 2017-05-27 16:10 | 42882.6806 | 466.1 | 540.9 | 146.9 | 40.8 | 14.1 | 1.6 | 3.1 | 144 | 54.8 | 935.1 | -28.2097 | 0
147.1806 | 2017-05-27 16:20 | 42882.6875 | 418.8 | 497.7 | 142 | 40.3 | 14.5 | 2.2 | 3.9 | 146.5 | 17.9 | 935.1 | -23.9765 | 0
147.1875 | 2017-05-27 16:30 | 42882.6944 | 390.8 | 482.1 | 137.4 | 40.5 | 14.1 | 1.6 | 3.9 | 153.6 | 36.1 | 935 | -25.008 | 0
147.1944 | 2017-05-27 16:40 | 42882.7014 | 361.7 | 470.8 | 131.2 | 40.1 | 14.3 | 2.4 | 4.1 | 125 | 20.2 | 934.9 | -21.4741 | 0
147.2014 | 2017-05-27 16:50 | 42882.7083 | 328.8 | 446.4 | 124.8 | 40.4 | 14 | 2.2 | 3.9 | 183.9 | 24.5 | 934.8 | -21.1976 | 0
147.2083 | 2017-05-27 17:00 | 42882.7153 | 285.4 | 397.3 | 118.5 | 40.1 | 14.8 | 2.7 | 4.4 | 140.1 | 14.1 | 934.7 | -15.9492 | 0
147.2153 | 2017-05-27 17:10 | 42882.7222 | 242.8 | 341.9 | 111.7 | 40 | 14.2 | 2.6 | 4.4 | 163.2 | 12.1 | 934.6 | -11.3764 | 0
147.2222 | 2017-05-27 17:20 | 42882.7292 | 224.4 | 342.6 | 104.9 | 40 | 13.8 | 1.8 | 3.6 | 175.1 | 16.5 | 934.6 | -10.9373 | 0
147.2292 | 2017-05-27 17:30 | 42882.7361 | 187.9 | 290.8 | 96.6 | 39.8 | 15.3 | 2.5 | 3.6 | 159.2 | 21.3 | 934.6 | -8.8546 | 0
147.2361 | 2017-05-27 17:40 | 42882.7431 | 167.1 | 277.9 | 89.4 | 39.7 | 16.1 | 1.9 | 3.4 | 170 | 14 | 934.5 | -8.6251 | 0
147.2431 | 2017-05-27 17:50 | 42882.75 | 140.7 | 242.2 | 81.3 | 39.4 | 15.7 | 2.1 | 3.4 | 165.6 | 13.1 | 934.6 | -7.8279 | 0
147.25 | 2017-05-27 18:00 | 42882.7569 | 114.7 | 207.3 | 70.6 | 39.2 | 16.7 | 1.9 | 3.6 | 171 | 18.8 | 934.6 | -8.942 | 0
147.2569 | 2017-05-27 18:10 | 42882.7639 | 93.8 | 189.6 | 60.4 | 38.9 | 17.8 | 2.7 | 3.6 | 146.2 | 17.7 | 934.6 | -6.457 | 0
147.2639 | 2017-05-27 18:20 | 42882.7708 | 72 | 160.9 | 49.1 | 38.4 | 19.1 | 2.5 | 3.6 | 121.3 | 8.5 | 934.6 | -6.3345 | 0
147.2708 | 2017-05-27 18:30 | 42882.7778 | 50.4 | 124.4 | 36.1 | 38.2 | 19.4 | 1.5 | 2.6 | 151.7 | 8.3 | 934.7 | -13.3834 | 0
147.2778 | 2017-05-27 18:40 | 42882.7847 | 26.6 | 52.9 | 21.7 | 38 | 19.9 | 1.8 | 3.1 | 159.5 | 16.2 | 934.8 | -15.9994 | 0
147.2847 | 2017-05-27 18:50 | 42882.7917 | 9.4 | 12.1 | 7.6 | 37.7 | 20.6 | 1.1 | 2.4 | 161.9 | 1.5 | 934.9 | -33.6784 | 0
147.2917 | 2017-05-27 19:00 | 42882.7986 | 0 | 0 | 0 | 37.2 | 21.3 | 0.8 | 2.6 | 153.2 | 6.2 | 934.9 | 0 | 0
147.2986 | 2017-05-27 19:10 | 42882.8056 | 0 | 0 | 0 | 36.9 | 21.9 | 1.3 | 2.9 | 146.8 | 5.5 | 934.9 | 0 | 0
147.3056 | 2017-05-27 19:20 | 42882.8125 | 0 | 0 | 0 | 36.5 | 22.2 | 1.3 | 2.4 | 139.2 | 6.1 | 935 | 0 | 0
147.3125 | 2017-05-27 19:30 | 42882.8194 | 0 | 0 | 0 | 36.1 | 22.8 | 1 | 1.9 | 141.3 | 0 | 935 | 0 | 0
147.3194 | 2017-05-27 19:40 | 42882.8264 | 0 | 0 | 0 | 35.5 | 24 | 0.8 | 1.9 | 134.9 | 17.8 | 935.1 | 0 | 0
147.3264 | 2017-05-27 19:50 | 42882.8333 | 0 | 0 | 0 | 34.9 | 24.7 | 0.6 | 1.9 | 79.5 | 6.4 | 935.2 | 0 | 0
147.3333 | 2017-05-27 20:00 | 42882.8403 | 0 | 0 | 0 | 34.4 | 25.4 | 0.1 | 1.1 | 86.4 | 0 | 935.3 | 0 | 0
147.3403 | 2017-05-27 20:10 | 42882.8472 | 0 | 0 | 0 | 34.5 | 24.9 | 0.6 | 1.4 | 85.1 | 0.6 | 935.4 | 0 | 0
147.3472 | 2017-05-27 20:20 | 42882.8542 | 0 | 0 | 0 | 34.4 | 25 | 0.7 | 1.6 | 63.5 | 14.6 | 935.5 | 0 | 0
147.3542 | 2017-05-27 20:30 | 42882.8611 | 0 | 0 | 0 | 34.2 | 25.2 | 0.5 | 1.9 | 47 | 5.1 | 935.6 | 0 | 0
147.3611 | 2017-05-27 20:40 | 42882.8681 | 0 | 0 | 0 | 33.8 | 26.1 | 1.2 | 3.1 | 43.8 | 17.4 | 935.7 | 0 | 0
147.3681 | 2017-05-27 20:50 | 42882.875 | 0 | 0 | 0 | 33.4 | 27.2 | 0.4 | 2.6 | 51.5 | 5.1 | 935.8 | 0 | 0
147.375 | 2017-05-27 21:00 | 42882.8819 | 0 | 0 | 0 | 33 | 27.9 | 0.2 | 1.6 | 47.8 | 8.8 | 935.9 | 0 | 0
147.3819 | 2017-05-27 21:10 | 42882.8889 | 0 | 0 | 0 | 32.8 | 28.8 | 0.5 | 2.6 | 83.1 | 10.7 | 936 | 0 | 0
147.3889 | 2017-05-27 21:20 | 42882.8958 | 0 | 0 | 0 | 32.5 | 29.3 | 1 | 2.1 | 30.3 | 18 | 936.1 | 0 | 0
147.3958 | 2017-05-27 21:30 | 42882.9028 | 0 | 0 | 0 | 32.2 | 29.7 | 0.9 | 2.4 | 40 | 17.9 | 936.2 | 0 | 0
147.4028 | 2017-05-27 21:40 | 42882.9097 | 0 | 0 | 0 | 32 | 29.3 | 1.3 | 2.1 | 4.7 | 9 | 936.3 | 0 | 0
147.4097 | 2017-05-27 21:50 | 42882.9167 | 0 | 0 | 0 | 31.8 | 28.5 | 1.5 | 1.9 | 4.9 | 5.8 | 936.3 | 0 | 0
147.4167 | 2017-05-27 22:00 | 42882.9236 | 0 | 0 | 0 | 31.8 | 28.5 | 1.3 | 2.4 | 10.8 | 3.2 | 936.3 | 0 | 0
147.4236 | 2017-05-27 22:10 | 42882.9306 | 0 | 0 | 0 | 32.6 | 26.9 | 1.6 | 3.1 | 38 | 14.2 | 936.2 | 0 | 0
147.4306 | 2017-05-27 22:20 | 42882.9375 | 0 | 0 | 0 | 32.7 | 26.5 | 1.1 | 2.6 | 48.1 | 15.5 | 936 | 0 | 0
147.4375 | 2017-05-27 22:30 | 42882.9444 | 0 | 0 | 0 | 32.3 | 27.2 | 0.6 | 1.9 | 61.2 | 6.8 | 936 | 0 | 0
147.4444 | 2017-05-27 22:40 | 42882.9514 | 0 | 0 | 0 | 31.9 | 28.8 | 0.1 | 1.4 | 76.6 | 0 | 935.9 | 0 | 0
147.4514 | 2017-05-27 22:50 | 42882.9583 | 0 | 0 | 0 | 31 | 30.9 | 1.2 | 2.1 | 72.2 | 9.2 | 935.8 | 0 | 0
147.4583 | 2017-05-27 23:00 | 42882.9653 | 0 | 0 | 0 | 30.5 | 31.8 | 0.2 | 1.4 | 72 | 0.4 | 935.8 | 0 | 0
147.4653 | 2017-05-27 23:10 | 42882.9722 | 0 | 0 | 0 | 30.3 | 32.5 | 0.2 | 1.4 | 46.9 | 3.1 | 935.8 | 0 | 0
147.4722 | 2017-05-27 23:20 | 42882.9792 | 0 | 0 | 0 | 30.2 | 32.5 | 0 | 0.7 | 43 | 0 | 935.8 | 0 | 0
147.4792 | 2017-05-27 23:30 | 42882.9861 | 0 | 0 | 0 | 30.1 | 33 | 0.8 | 2.1 | 65.1 | 24.5 | 935.8 | 0 | 0
147.4861 | 2017-05-27 23:40 | 42882.9931 | 0 | 0 | 0 | 29.9 | 32.9 | 0.6 | 2.4 | 51 | 16.2 | 935.7 | 0 | 0
147.4931 | 2017-05-27 23:50 | 42883 | 0 | 0 | 0 | 29.6 | 33.6 | 0.3 | 1.9 | 29.2 | 3.4 | 935.6 | 0 | 0
147.5 | 2017-05-28 | 42883.0069 | 0 | 0 | 0 | 29 | 34.9 | 0 | 0 | 0 | 0 | 935.6 | 0 | 0
147.5069 | 2017-05-28 00:10 | 42883.0139 | 0 | 0 | 0 | 28.6 | 35.7 | 0 | 0 | 0 | 0 | 935.6 | 0 | 0
147.5139 | 2017-05-28 00:20 | 42883.0208 | 0 | 0 | 0 | 28.2 | 36.4 | 0.1 | 1.1 | 21.4 | 0 | 935.6 | 0 | 0
147.5208 | 2017-05-28 00:30 | 42883.0278 | 0 | 0 | 0 | 28.4 | 35.3 | 0.2 | 1.1 | 21.5 | 0 | 935.6 | 0 | 0
147.5278 | 2017-05-28 00:40 | 42883.0347 | 0 | 0 | 0 | 28.5 | 34.9 | 0.1 | 1.1 | 21.5 | 0 | 935.5 | 0 | 0
147.5347 | 2017-05-28 00:50 | 42883.0417 | 0 | 0 | 0 | 28.4 | 35.1 | 0.2 | 1.6 | 42.2 | 11.9 | 935.5 | 0 | 0
147.5417 | 2017-05-28 01:00 | 42883.0486 | 0 | 0 | 0 | 28.5 | 35.2 | 0 | 0.7 | 94.6 | 0 | 935.6 | 0 | 0
147.5486 | 2017-05-28 01:10 | 42883.0556 | 0 | 0 | 0 | 28.4 | 35.2 | 0.2 | 1.4 | 94.5 | 0 | 935.6 | 0 | 0
147.5556 | 2017-05-28 01:20 | 42883.0625 | 0 | 0 | 0 | 28.2 | 36 | 0 | 0.7 | 94.6 | 0 | 935.6 | 0 | 0
147.5625 | 2017-05-28 01:30 | 42883.0694 | 0 | 0 | 0 | 28.1 | 36.3 | 0 | 0.7 | 94.5 | 0 | 935.6 | 0 | 0
147.5694 | 2017-05-28 01:40 | 42883.0764 | 0 | 0 | 0 | 28.3 | 35.6 | 0.3 | 1.9 | 74 | 6 | 935.6 | 0 | 0
147.5764 | 2017-05-28 01:50 | 42883.0833 | 0 | 0 | 0 | 28.4 | 35.3 | 0.2 | 1.6 | 56.3 | 3.3 | 935.6 | 0 | 0
147.5833 | 2017-05-28 02:00 | 42883.0903 | 0 | 0 | 0 | 28.2 | 35.9 | 0.8 | 1.9 | 37.5 | 9.1 | 935.7 | 0 | 0
147.5903 | 2017-05-28 02:10 | 42883.0972 | 0 | 0 | 0 | 28.3 | 35.4 | 1.5 | 2.4 | 23.7 | 10.4 | 935.7 | 0 | 0
147.5972 | 2017-05-28 02:20 | 42883.1042 | 0 | 0 | 0 | 28.2 | 35.5 | 1.4 | 2.4 | 27.1 | 6.7 | 935.8 | 0 | 0
147.6042 | 2017-05-28 02:30 | 42883.1111 | 0 | 0 | 0 | 27.9 | 36.2 | 0.4 | 1.9 | 34.5 | 4.9 | 935.7 | 0 | 0
147.6111 | 2017-05-28 02:40 | 42883.1181 | 0 | 0 | 0 | 27.6 | 36.7 | 1.3 | 2.6 | 24.2 | 10 | 935.7 | 0 | 0
147.6181 | 2017-05-28 02:50 | 42883.125 | 0 | 0 | 0 | 27.6 | 37 | 1 | 2.4 | 24.9 | 5.5 | 935.8 | 0 | 0
147.625 | 2017-05-28 03:00 | 42883.1319 | 0 | 0 | 0 | 27.5 | 37 | 0.9 | 2.6 | 41.3 | 10 | 935.8 | 0 | 0
147.6319 | 2017-05-28 03:10 | 42883.1389 | 0 | 0 | 0 | 27.5 | 37.2 | 1.4 | 2.4 | 41.3 | 11.2 | 935.7 | 0 | 0
147.6389 | 2017-05-28 03:20 | 42883.1458 | 0 | 0 | 0 | 27.4 | 37.5 | 1 | 2.6 | 48.4 | 16.6 | 935.7 | 0 | 0
147.6458 | 2017-05-28 03:30 | 42883.1528 | 0 | 0 | 0 | 27.3 | 37.9 | 1.8 | 3.6 | 32.5 | 13.8 | 935.7 | 0 | 0
147.6528 | 2017-05-28 03:40 | 42883.1597 | 0 | 0 | 0 | 27.1 | 38.6 | 1.8 | 3.4 | 23.9 | 14.1 | 935.7 | 0 | 0
147.6597 | 2017-05-28 03:50 | 42883.1667 | 0 | 0 | 0 | 26.6 | 39.8 | 0.6 | 1.9 | 35.1 | 6.1 | 935.8 | 0 | 0
147.6667 | 2017-05-28 04:00 | 42883.1736 | 0 | 0 | 0 | 26.5 | 40 | 0.7 | 2.9 | 42.1 | 16.3 | 935.8 | 0 | 0
147.6736 | 2017-05-28 04:10 | 42883.1806 | 0 | 0 | 0 | 26.6 | 40.1 | 0.6 | 1.9 | 90 | 8 | 935.9 | 0 | 0
147.6806 | 2017-05-28 04:20 | 42883.1875 | 0 | 0 | 0 | 26.4 | 40.5 | 1 | 1.9 | 95.9 | 5.2 | 936 | 0 | 0
147.6875 | 2017-05-28 04:30 | 42883.1944 | 0 | 0 | 0 | 26.6 | 40.4 | 1.4 | 2.4 | 111.4 | 2.6 | 936.3 | 0 | 0
147.6944 | 2017-05-28 04:40 | 42883.2014 | 0 | 0 | 0 | 26.4 | 41.4 | 1 | 1.6 | 112 | 0.2 | 936.4 | 0 | 0
147.7014 | 2017-05-28 04:50 | 42883.2083 | 0 | 0 | 0 | 26.3 | 41.6 | 1.4 | 2.1 | 112 | 0.1 | 936.6 | 0 | 0
147.7083 | 2017-05-28 05:00 | 42883.2153 | 0 | 0 | 0 | 26.4 | 41.1 | 0.9 | 1.9 | 107.3 | 4.3 | 936.7 | 0 | 0
147.7153 | 2017-05-28 05:10 | 42883.2222 | 6.7 | 0 | 5.3 | 26.2 | 40.8 | 0.2 | 1.9 | 90 | 2.8 | 936.7 | -36.4746 | 0
147.7222 | 2017-05-28 05:20 | 42883.2292 | 16.1 | 0 | 14.6 | 26.2 | 41.4 | 0.3 | 1.4 | 81.8 | 5.6 | 936.8 | -21.4017 | 0
147.7292 | 2017-05-28 05:30 | 42883.2361 | 27.3 | 0 | 25.7 | 26.5 | 40.7 | 0.5 | 1.6 | 63.6 | 9.7 | 936.9 | -15.5793 | 0
147.7361 | 2017-05-28 05:40 | 42883.2431 | 40.4 | 0 | 38.3 | 26.7 | 40.3 | 0.7 | 2.4 | 45 | 13.3 | 937 | -15.4621 | 0
147.7431 | 2017-05-28 05:50 | 42883.25 | 54.4 | 1 | 52.6 | 26.8 | 40.3 | 1.4 | 2.9 | 26.2 | 16.9 | 937.1 | -9.6368 | 0
147.75 | 2017-05-28 06:00 | 42883.2569 | 79.1 | 34.8 | 65.8 | 26.8 | 39.8 | 1.5 | 2.9 | 42.1 | 21.1 | 937.2 | -30.7844 | 0
147.7569 | 2017-05-28 06:10 | 42883.2639 | 117.8 | 148.1 | 79 | 27.6 | 37.9 | 1.1 | 3.4 | 54.6 | 29.9 | 937.4 | -16.0151 | 0
147.7639 | 2017-05-28 06:20 | 42883.2708 | 143.5 | 179.4 | 90.6 | 28.3 | 36.9 | 1.4 | 3.6 | 54.2 | 45.3 | 937.4 | -16.5085 | 0
147.7708 | 2017-05-28 06:30 | 42883.2778 | 173.1 | 213.5 | 103.3 | 28.7 | 36.5 | 1.7 | 3.9 | 48 | 36 | 937.6 | -16.4607 | 0
147.7778 | 2017-05-28 06:40 | 42883.2847 | 202.2 | 241.7 | 114.6 | 28.9 | 36.6 | 1.7 | 3.6 | 45 | 27 | 937.7 | -18.3445 | 0
147.7847 | 2017-05-28 06:50 | 42883.2917 | 232.4 | 267.2 | 126.4 | 29.3 | 36.7 | 1.8 | 4.9 | 77.2 | 43.4 | 937.9 | -19.3173 | 0
147.7917 | 2017-05-28 07:00 | 42883.2986 | 259.9 | 279.5 | 139.4 | 29.7 | 38 | 3.2 | 7.2 | 93.5 | 35.1 | 938.1 | -19.6942 | 0
147.7986 | 2017-05-28 07:10 | 42883.3056 | 290.3 | 295.8 | 152.3 | 29.8 | 44 | 5.6 | 9.2 | 113 | 12.1 | 938.2 | -21.3207 | 0
147.8056 | 2017-05-28 07:20 | 42883.3125 | 321.1 | 316 | 162.5 | 30 | 45.3 | 5.2 | 8.7 | 110.1 | 12.8 | 938.2 | -23.5074 | 0
147.8125 | 2017-05-28 07:30 | 42883.3194 | 356.9 | 342.7 | 173.4 | 30.1 | 46.2 | 5.3 | 7.9 | 104.7 | 19.4 | 938.3 | -25.3067 | 0
147.8194 | 2017-05-28 07:40 | 42883.3264 | 383.6 | 352.1 | 183.6 | 30.1 | 47.6 | 5.9 | 8.2 | 113.1 | 17.5 | 938.5 | -25.5729 | 0
147.8264 | 2017-05-28 07:50 | 42883.3333 | 408.1 | 355.3 | 195.3 | 30.6 | 48.5 | 4.9 | 8.4 | 119.4 | 12.7 | 938.6 | -24.7903 | 0
147.8333 | 2017-05-28 08:00 | 42883.3403 | 435.9 | 365.1 | 205.9 | 30.7 | 49.5 | 6 | 8.4 | 118.5 | 11.2 | 938.6 | -25.0617 | 0
147.8403 | 2017-05-28 08:10 | 42883.3472 | 464.4 | 378.5 | 214.5 | 30.9 | 48.5 | 5.1 | 7.9 | 117.1 | 11.2 | 938.6 | -25.6085 | 0
147.8472 | 2017-05-28 08:20 | 42883.3542 | 494.6 | 392.8 | 223.7 | 31.3 | 47 | 5 | 8.2 | 107.5 | 18.3 | 938.6 | -26.2198 | 0
147.8542 | 2017-05-28 08:30 | 42883.3611 | 526 | 411.4 | 230.5 | 31.4 | 47.8 | 5.3 | 8.7 | 115.9 | 14.3 | 938.6 | -27.1722 | 0
147.8611 | 2017-05-28 08:40 | 42883.3681 | 564.5 | 442.5 | 234.6 | 31.3 | 49.1 | 5.7 | 9.2 | 122.8 | 10.4 | 938.6 | -28.6837 | 0
147.8681 | 2017-05-28 08:50 | 42883.375 | 588.7 | 450.2 | 241.5 | 31.6 | 48.5 | 4.9 | 7.2 | 118.1 | 13.4 | 938.6 | -28.3133 | 0
147.875 | 2017-05-28 09:00 | 42883.3819 | 617.8 | 467.3 | 245.5 | 31.8 | 49.1 | 5 | 7.4 | 121.7 | 9.8 | 938.6 | -29.0891 | 0
147.8819 | 2017-05-28 09:10 | 42883.3889 | 660.4 | 501.4 | 250.1 | 32 | 49.1 | 5.3 | 7.9 | 110.8 | 13 | 938.5 | -29.1063 | 0
147.8889 | 2017-05-28 09:20 | 42883.3958 | 682.3 | 513.3 | 250.7 | 32.2 | 49 | 5 | 7.4 | 112.3 | 12.7 | 938.4 | -29.0996 | 0
147.8958 | 2017-05-28 09:30 | 42883.4028 | 708.3 | 527.1 | 254.7 | 32.6 | 48.6 | 4.7 | 6.7 | 122.2 | 12.6 | 938.4 | -28.1651 | 0
147.9028 | 2017-05-28 09:40 | 42883.4097 | 736.9 | 543 | 259.1 | 32.9 | 48 | 4.9 | 7.7 | 112.6 | 14.2 | 938.4 | -27.9005 | 0
147.9097 | 2017-05-28 09:50 | 42883.4167 | 758.7 | 553.6 | 261.5 | 32.8 | 48.1 | 5.3 | 7.7 | 118.7 | 15.1 | 938.3 | -27.4216 | 0
147.9167 | 2017-05-28 10:00 | 42883.4236 | 766.9 | 545.2 | 267 | 32.8 | 48.5 | 4.4 | 7.7 | 104.6 | 18.2 | 938.3 | -27.2243 | 0
147.9236 | 2017-05-28 10:10 | 42883.4306 | 774.7 | 533.4 | 276.2 | 33.4 | 47.8 | 4.1 | 6.9 | 123.9 | 14.2 | 938.3 | -26.966 | 0
147.9306 | 2017-05-28 10:20 | 42883.4375 | 797 | 544.3 | 280 | 33.7 | 47.3 | 4.2 | 6.7 | 114.2 | 16.1 | 938.3 | -27.2327 | 0
147.9375 | 2017-05-28 10:30 | 42883.4444 | 809.9 | 548.4 | 281.3 | 33.8 | 47.1 | 4 | 6.2 | 123.3 | 16.7 | 938.3 | -27.2674 | 0
147.9444 | 2017-05-28 10:40 | 42883.4514 | 831 | 563.7 | 281 | 34 | 46.5 | 3.8 | 6.4 | 112.8 | 15.6 | 938.3 | -27.3602 | 0
147.9514 | 2017-05-28 10:50 | 42883.4583 | 833.8 | 551.6 | 289 | 34.3 | 45.8 | 4 | 6.4 | 133.4 | 21.1 | 938.2 | -27.0879 | 0
147.9583 | 2017-05-28 11:00 | 42883.4653 | 844.8 | 554.4 | 291.3 | 34.1 | 45.5 | 4.6 | 7.4 | 139.4 | 15.5 | 938.2 | -27.6531 | 0
147.9653 | 2017-05-28 11:10 | 42883.4722 | 820.8 | 518.3 | 298.8 | 34.4 | 45.2 | 4.3 | 6.7 | 120.3 | 17.1 | 938.1 | -26.0025 | 0
147.9722 | 2017-05-28 11:20 | 42883.4792 | 847.8 | 540.6 | 300 | 34.7 | 44 | 4.8 | 7.4 | 114.9 | 13.7 | 938 | -26.6754 | 0
147.9792 | 2017-05-28 11:30 | 42883.4861 | 868 | 556.8 | 301.3 | 35.1 | 43.7 | 3.9 | 7.4 | 114 | 16 | 937.9 | -26.9088 | 0
147.9861 | 2017-05-28 11:40 | 42883.4931 | 871.9 | 567.4 | 292.4 | 35.2 | 42.6 | 4.6 | 7.4 | 125 | 11.6 | 937.8 | -27.2075 | 0
147.9931 | 2017-05-28 11:50 | 42883.5 | 858 | 555.4 | 289.8 | 35.3 | 41.9 | 4.2 | 7.4 | 123.7 | 30.1 | 937.7 | -26.2617 | 0
148 | 2017-05-28 12:00 | 42883.5069 | 859.6 | 556.6 | 291.1 | 35.5 | 41.8 | 4.6 | 6.4 | 119.9 | 14 | 937.6 | -24.8973 | 0
148.0069 | 2017-05-28 12:10 | 42883.5139 | 853 | 546.4 | 295.3 | 35.6 | 40.5 | 4.2 | 7.9 | 146.7 | 29.2 | 937.5 | -24.4484 | 0
148.0139 | 2017-05-28 12:20 | 42883.5208 | 868 | 564.7 | 293.1 | 36 | 37.8 | 3.8 | 6.7 | 129.7 | 18.1 | 937.5 | -25.0539 | 0
148.0208 | 2017-05-28 12:30 | 42883.5278 | 840.8 | 545.8 | 287.5 | 36.5 | 38.1 | 3.1 | 7.7 | 127.5 | 21.3 | 937.4 | -23.9124 | 0
148.0278 | 2017-05-28 12:40 | 42883.5347 | 866.7 | 579.9 | 283.2 | 36 | 38.8 | 4.6 | 8.2 | 138.6 | 11.8 | 937.3 | -24.069 | 0
148.0347 | 2017-05-28 12:50 | 42883.5417 | 864.2 | 587 | 278.5 | 36.2 | 37.1 | 3.5 | 6.7 | 125.9 | 31.9 | 937.2 | -23.3742 | 0
148.0417 | 2017-05-28 13:00 | 42883.5486 | 830.2 | 557.2 | 278 | 36.8 | 35.9 | 3.8 | 6.7 | 105.3 | 34.9 | 937 | -23.0843 | 0
148.0486 | 2017-05-28 13:10 | 42883.5556 | 831.9 | 563.9 | 278.7 | 36.8 | 34.8 | 4.1 | 6.4 | 148.3 | 26.3 | 937 | -23.2326 | 0
148.0556 | 2017-05-28 13:20 | 42883.5625 | 837.7 | 578.5 | 276.4 | 37.5 | 32.7 | 2.5 | 4.1 | 156.1 | 22.2 | 936.9 | -24.1385 | 0
148.0625 | 2017-05-28 13:30 | 42883.5694 | 816.3 | 567.6 | 273 | 37.4 | 32.2 | 3.3 | 5.9 | 140.6 | 19.2 | 936.8 | -23.4464 | 0
148.0694 | 2017-05-28 13:40 | 42883.5764 | 812 | 573.6 | 270.6 | 37.6 | 32.1 | 2.3 | 4.4 | 108.8 | 30.1 | 936.7 | -24.1905 | 0
148.0764 | 2017-05-28 13:50 | 42883.5833 | 785.9 | 557.5 | 267.9 | 37.9 | 31 | 3.1 | 4.6 | 153.4 | 20.5 | 936.6 | -24.0103 | 0
148.0833 | 2017-05-28 14:00 | 42883.5903 | 771.6 | 551.9 | 265.8 | 38.1 | 30.1 | 2 | 4.9 | 168.6 | 32.9 | 936.5 | -26.4269 | 0
148.0903 | 2017-05-28 14:10 | 42883.5972 | 749.3 | 545.4 | 258.2 | 37.9 | 30.1 | 2.4 | 4.9 | 116 | 45.9 | 936.3 | -27.5631 | 0
148.0972 | 2017-05-28 14:20 | 42883.6042 | 715.5 | 521 | 255.2 | 38.1 | 29.6 | 2.5 | 4.9 | 128.3 | 46.9 | 936.1 | -28.0145 | 0
148.1042 | 2017-05-28 14:30 | 42883.6111 | 693 | 506.2 | 256.1 | 38.1 | 29.9 | 3.1 | 5.1 | 156.4 | 19.7 | 936 | -27.5865 | 0
148.1111 | 2017-05-28 14:40 | 42883.6181 | 675.3 | 505.1 | 249 | 38.1 | 29.9 | 2.1 | 5.6 | 115.5 | 13.9 | 935.8 | -29.5103 | 0
148.1181 | 2017-05-28 14:50 | 42883.625 | 620.3 | 456.3 | 245.5 | 38 | 30 | 2.9 | 4.9 | 123.6 | 12.8 | 935.7 | -27.1972 | 0
148.125 | 2017-05-28 15:00 | 42883.6319 | 586.3 | 420.7 | 249.9 | 38.1 | 29.3 | 2.3 | 4.6 | 61.2 | 55.6 | 935.6 | -26.7114 | 0
148.1319 | 2017-05-28 15:10 | 42883.6389 | 557.5 | 406.6 | 241.9 | 38.9 | 28.2 | 1.6 | 4.1 | 79.9 | 51.1 | 935.3 | -27.1945 | 0
148.1389 | 2017-05-28 15:20 | 42883.6458 | 515.9 | 373.8 | 235.6 | 38.7 | 28.2 | 2.1 | 3.4 | 118.7 | 13.4 | 935.2 | -25.3792 | 0
148.1458 | 2017-05-28 15:30 | 42883.6528 | 501.4 | 367.8 | 236.1 | 38.8 | 28.9 | 2.9 | 6.4 | 138 | 19.4 | 935 | -24.7132 | 0
148.1528 | 2017-05-28 15:40 | 42883.6597 | 440.6 | 312 | 224.9 | 38.1 | 29.9 | 3.3 | 5.6 | 122.2 | 24.4 | 934.9 | -20.5038 | 0
148.1597 | 2017-05-28 15:50 | 42883.6667 | 272.4 | 119.4 | 192.8 | 38 | 29.5 | 3.3 | 5.4 | 149.5 | 20.4 | 934.7 | -8.8459 | 0
148.1667 | 2017-05-28 16:00 | 42883.6736 | 342.6 | 226.1 | 198.5 | 38 | 29.5 | 3.3 | 5.1 | 150.5 | 11.8 | 934.4 | -17.3698 | 0
148.1736 | 2017-05-28 16:10 | 42883.6806 | 350.9 | 262 | 194 | 37.9 | 29.9 | 2.2 | 5.1 | 146 | 14.9 | 934.2 | -17.0321 | 0
148.1806 | 2017-05-28 16:20 | 42883.6875 | 363.9 | 301.1 | 192.5 | 38.3 | 29.6 | 3.1 | 4.9 | 161.2 | 19.9 | 934 | -21.0426 | 0
148.1875 | 2017-05-28 16:30 | 42883.6944 | 324.6 | 268 | 180.1 | 38.3 | 29.2 | 1.4 | 3.6 | 142.3 | 12.9 | 933.9 | -20.3061 | 0
148.1944 | 2017-05-28 16:40 | 42883.7014 | 290.1 | 243.2 | 166.9 | 38.2 | 29 | 1.6 | 3.4 | 97.1 | 26.2 | 933.8 | -19.0487 | 0
148.2014 | 2017-05-28 16:50 | 42883.7083 | 260.9 | 221.7 | 156.5 | 38 | 29.6 | 2.7 | 4.1 | 149.2 | 21.2 | 933.7 | -16.7312 | 0
148.2083 | 2017-05-28 17:00 | 42883.7153 | 234.8 | 206.6 | 145.4 | 37.9 | 29.9 | 2.6 | 4.4 | 140.5 | 15.6 | 933.6 | -13.8672 | 0
148.2153 | 2017-05-28 17:10 | 42883.7222 | 201.8 | 177.7 | 131.4 | 37.9 | 29.6 | 2.3 | 4.4 | 122.8 | 19.2 | 933.5 | -11.1576 | 0
148.2222 | 2017-05-28 17:20 | 42883.7292 | 176.2 | 156.5 | 119.8 | 37.8 | 29.8 | 2.8 | 4.9 | 120.6 | 18.3 | 933.4 | -9.5179 | 0
148.2292 | 2017-05-28 17:30 | 42883.7361 | 156 | 141.1 | 110.2 | 37.6 | 30 | 3.7 | 5.4 | 144.9 | 10 | 933.4 | -8.3616 | 0
148.2361 | 2017-05-28 17:40 | 42883.7431 | 134.3 | 124.1 | 98.2 | 37.5 | 30.1 | 3 | 4.9 | 143.9 | 9.1 | 933.4 | -8.1501 | 0
148.2431 | 2017-05-28 17:50 | 42883.75 | 110.6 | 96.4 | 86 | 37.4 | 30.9 | 3.3 | 4.4 | 133.7 | 12.1 | 933.5 | -6.358 | 0
148.25 | 2017-05-28 18:00 | 42883.7569 | 93.4 | 79.6 | 76 | 37.2 | 31.3 | 3.3 | 5.4 | 145.8 | 10.6 | 933.6 | -4.9489 | 0
148.2569 | 2017-05-28 18:10 | 42883.7639 | 71.3 | 56.1 | 61.1 | 37 | 31.3 | 3.4 | 5.6 | 131.9 | 10.9 | 933.7 | -3.1156 | 0
148.2639 | 2017-05-28 18:20 | 42883.7708 | 50.3 | 32.1 | 45.8 | 36.9 | 32 | 3.3 | 5.6 | 139 | 13.9 | 933.8 | -0.3078 | 0
148.2708 | 2017-05-28 18:30 | 42883.7778 | 32.4 | 12.7 | 31.3 | 36.8 | 32.3 | 3.5 | 6.2 | 153.5 | 10.2 | 934.1 | 2.2964 | 0
148.2778 | 2017-05-28 18:40 | 42883.7847 | 19.8 | 3.9 | 20 | 36.5 | 32.8 | 4.1 | 7.4 | 170.5 | 15.3 | 934.3 | 6.6369 | 0
148.2847 | 2017-05-28 18:50 | 42883.7917 | 6.9 | 0.5 | 7.4 | 35.8 | 34.7 | 4.5 | 7.4 | 180.2 | 11.3 | 934.6 | 12.6151 | 0
148.2917 | 2017-05-28 19:00 | 42883.7986 | 2.4 | 0 | 2.7 | 35.5 | 36.2 | 3.5 | 5.9 | 195.1 | 20.8 | 934.6 | 27.1361 | 0
148.2986 | 2017-05-28 19:10 | 42883.8056 | 0 | 0 | 0 | 35.6 | 36.3 | 1.9 | 4.1 | 231.8 | 28.7 | 934.7 | 0 | 0
148.3056 | 2017-05-28 19:20 | 42883.8125 | 0 | 0 | 0 | 35.3 | 37.1 | 1.5 | 3.4 | 169.6 | 18.1 | 934.1 | 0 | 0
148.3125 | 2017-05-28 19:30 | 42883.8194 | 0 | 0 | 0 | 35 | 38 | 2.7 | 4.4 | 146.9 | 13.9 | 934.5 | 0 | 0
148.3194 | 2017-05-28 19:40 | 42883.8264 | 0 | 0 | 0 | 34.8 | 38 | 4.3 | 7.4 | 136.5 | 11.5 | 934.9 | 0 | 0
148.3264 | 2017-05-28 19:50 | 42883.8333 | 0 | 0 | 0 | 33 | 31.9 | 7.4 | 15.2 | 125.3 | 12.6 | 935.2 | 0 | 0
148.3333 | 2017-05-28 20:00 | 42883.8403 | 0 | 0 | 0 | 28.2 | 45.7 | 7.4 | 11.9 | 117.8 | 13.9 | 935.6 | 0 | 0
148.3403 | 2017-05-28 20:10 | 42883.8472 | 0 | 0 | 0 | 27.6 | 44.9 | 5.7 | 10.9 | 115.5 | 13.8 | 936.1 | 0 | 0
148.3472 | 2017-05-28 20:20 | 42883.8542 | 0 | 0 | 0 | 28.5 | 37.4 | 5.8 | 9.7 | 100.3 | 21.6 | 936.4 | 0 | 0
148.3542 | 2017-05-28 20:30 | 42883.8611 | 0 | 0 | 0 | 29 | 35.8 | 5.2 | 9.2 | 100.8 | 20.7 | 936.5 | 0 | 0
148.3611 | 2017-05-28 20:40 | 42883.8681 | 0 | 0 | 0 | 28.5 | 37.4 | 5.3 | 7.4 | 106.8 | 11.2 | 936.5 | 0 | 0
148.3681 | 2017-05-28 20:50 | 42883.875 | 0 | 0 | 0 | 28.2 | 38 | 4.2 | 6.9 | 100.4 | 17.5 | 936.5 | 0 | 0
148.375 | 2017-05-28 21:00 | 42883.8819 | 0 | 0 | 0 | 28.1 | 38.5 | 3.9 | 6.4 | 104.2 | 17 | 936.7 | 0 | 0
148.3819 | 2017-05-28 21:10 | 42883.8889 | 0 | 0 | 0 | 27.9 | 39.7 | 3.7 | 5.1 | 100.9 | 13.1 | 936.7 | 0 | 0
148.3889 | 2017-05-28 21:20 | 42883.8958 | 0 | 0 | 0 | 27.9 | 39.7 | 3.7 | 6.7 | 95.8 | 21.5 | 936.8 | 0 | 0
148.3958 | 2017-05-28 21:30 | 42883.9028 | 0 | 0 | 0 | 27.7 | 40.2 | 1.8 | 4.6 | 89.9 | 52.3 | 937 | 0 | 0
148.4028 | 2017-05-28 21:40 | 42883.9097 | 0 | 0 | 0 | 27.3 | 41.3 | 4.5 | 8.7 | 90.4 | 39.4 | 937.1 | 0 | 0
148.4097 | 2017-05-28 21:50 | 42883.9167 | 0 | 0 | 0 | 26.8 | 43.1 | 3.9 | 7.4 | 89.7 | 40.3 | 937.2 | 0 | 0
148.4167 | 2017-05-28 22:00 | 42883.9236 | 0 | 0 | 0 | 26.5 | 44.3 | 3.7 | 7.4 | 88.6 | 33.2 | 937.3 | 0 | 0
148.4236 | 2017-05-28 22:10 | 42883.9306 | 0 | 0 | 0 | 26.4 | 44.8 | 1.5 | 4.9 | 81.3 | 36.4 | 937.4 | 0 | 0
148.4306 | 2017-05-28 22:20 | 42883.9375 | 0 | 0 | 0 | 26.4 | 44.8 | 1.6 | 4.6 | 46.7 | 43.5 | 937.4 | 0 | 0
148.4375 | 2017-05-28 22:30 | 42883.9444 | 0 | 0 | 0 | 26.2 | 45.3 | 2.4 | 4.1 | 85 | 31.9 | 937.3 | 0 | 0
148.4444 | 2017-05-28 22:40 | 42883.9514 | 0 | 0 | 0 | 26.1 | 46 | 1.8 | 3.4 | 89.1 | 18.9 | 937.2 | 0 | 0
148.4514 | 2017-05-28 22:50 | 42883.9583 | 0 | 0 | 0 | 26.3 | 44.8 | 1.7 | 2.9 | 94.4 | 10.8 | 937 | 0 | 0
148.4583 | 2017-05-28 23:00 | 42883.9653 | 0 | 0 | 0 | 26.3 | 45.1 | 1.7 | 3.4 | 90 | 12.4 | 936.9 | 0 | 0
148.4653 | 2017-05-28 23:10 | 42883.9722 | 0 | 0 | 0 | 26.3 | 44.7 | 1.8 | 3.1 | 117.4 | 4.1 | 936.9 | 0 | 0
148.4722 | 2017-05-28 23:20 | 42883.9792 | 0 | 0 | 0 | 26.4 | 44.1 | 1 | 2.1 | 101.8 | 5.6 | 936.8 | 0 | 0
148.4792 | 2017-05-28 23:30 | 42883.9861 | 0 | 0 | 0 | 26.5 | 42.7 | 1.6 | 2.6 | 108.6 | 10.2 | 936.6 | 0 | 0
148.4861 | 2017-05-28 23:40 | 42883.9931 | 0 | 0 | 0 | 26.6 | 41.8 | 1.8 | 2.4 | 95.7 | 2.9 | 936.5 | 0 | 0
148.4931 | 2017-05-28 23:50 | 42884 | 0 | 0 | 0 | 26.7 | 41.5 | 1.2 | 2.6 | 66.2 | 24.4 | 936.3 | 0 | 0
148.5 | 2017-05-29 | 42884.0069 | 0 | 0 | 0 | 26.4 | 43 | 0.7 | 1.9 | 73.1 | 22.9 | 936.3 | 0 | 0
148.5069 | 2017-05-29 00:10 | 42884.0139 | 0 | 0 | 0 | 26.4 | 42.5 | 1 | 2.1 | 91.8 | 20.9 | 936.2 | 0 | 0
148.5139 | 2017-05-29 00:20 | 42884.0208 | 0 | 0 | 0 | 26.1 | 43.5 | 1.3 | 2.6 | 83.9 | 23.8 | 936.1 | 0 | 0
148.5208 | 2017-05-29 00:30 | 42884.0278 | 0 | 0 | 0 | 26.1 | 43.9 | 0.9 | 2.4 | 96.4 | 6.6 | 935.9 | 0 | 0
148.5278 | 2017-05-29 00:40 | 42884.0347 | 0 | 0 | 0 | 26.1 | 44.1 | 1.2 | 2.9 | 44.6 | 20.4 | 935.8 | 0 | 0
148.5347 | 2017-05-29 00:50 | 42884.0417 | 0 | 0 | 0 | 26.1 | 43.6 | 0.9 | 2.6 | 22.7 | 13.3 | 935.7 | 0 | 0
148.5417 | 2017-05-29 01:00 | 42884.0486 | 0 | 0 | 0 | 25.5 | 45 | 1.5 | 2.4 | 1.7 | 0.4 | 935.7 | 0 | 0
148.5486 | 2017-05-29 01:10 | 42884.0556 | 0 | 0 | 0 | 25.2 | 46 | 1.4 | 2.4 | 2.5 | 0 | 935.6 | 0 | 0
148.5556 | 2017-05-29 01:20 | 42884.0625 | 0 | 0 | 0 | 25 | 46.5 | 1.3 | 2.1 | 2.3 | 0.1 | 935.5 | 0 | 0
148.5625 | 2017-05-29 01:30 | 42884.0694 | 0 | 0 | 0 | 25.3 | 45.4 | 1.4 | 1.9 | 2.3 | 0.1 | 935.4 | 0 | 0
148.5694 | 2017-05-29 01:40 | 42884.0764 | 0 | 0 | 0 | 25.5 | 44.9 | 1.4 | 1.9 | 2.8 | 4.7 | 935.3 | 0 | 0
148.5764 | 2017-05-29 01:50 | 42884.0833 | 0 | 0 | 0 | 25.8 | 44.4 | 1.5 | 1.9 | 316.6 | 19 | 935.1 | 0 | 0
148.5833 | 2017-05-29 02:00 | 42884.0903 | 0 | 0 | 0 | 26.1 | 43.9 | 0.8 | 1.9 | 313.4 | 0 | 935.1 | 0 | 0
148.5903 | 2017-05-29 02:10 | 42884.0972 | 0 | 0 | 0 | 26 | 43.9 | 1.2 | 1.9 | 313.3 | 0.2 | 934.9 | 0 | 0
148.5972 | 2017-05-29 02:20 | 42884.1042 | 0 | 0 | 0 | 26.3 | 43.1 | 1.3 | 1.9 | 310.1 | 0.3 | 934.8 | 0 | 0
148.6042 | 2017-05-29 02:30 | 42884.1111 | 0 | 0 | 0 | 26.4 | 43.2 | 1.4 | 2.4 | 246.2 | 18.1 | 934.8 | 0 | 0
148.6111 | 2017-05-29 02:40 | 42884.1181 | 0 | 0 | 0 | 26.7 | 42.4 | 1.4 | 2.6 | 237.4 | 11.4 | 934.7 | 0 | 0
148.6181 | 2017-05-29 02:50 | 42884.125 | 0 | 0 | 0 | 26.3 | 43.1 | 1.2 | 2.6 | 245.6 | 6.1 | 934.6 | 0 | 0
148.625 | 2017-05-29 03:00 | 42884.1319 | 0 | 0 | 0 | 26.4 | 41.2 | 2 | 4.1 | 253.8 | 17.6 | 934.6 | 0 | 0
148.6319 | 2017-05-29 03:10 | 42884.1389 | 0 | 0 | 0 | 27.3 | 36.8 | 4.3 | 6.2 | 268.6 | 10.9 | 934.5 | 0 | 0
148.6389 | 2017-05-29 03:20 | 42884.1458 | 0 | 0 | 0 | 27.3 | 37.3 | 3.5 | 5.1 | 260.6 | 14.5 | 934.5 | 0 | 0
148.6458 | 2017-05-29 03:30 | 42884.1528 | 0 | 0 | 0 | 26.9 | 38.6 | 3.8 | 5.9 | 257.5 | 16.6 | 934.6 | 0 | 0
148.6528 | 2017-05-29 03:40 | 42884.1597 | 0 | 0 | 0 | 26.6 | 40 | 3.4 | 5.6 | 249 | 20.8 | 934.6 | 0 | 0
148.6597 | 2017-05-29 03:50 | 42884.1667 | 0 | 0 | 0 | 26.1 | 41.8 | 3.6 | 5.4 | 247.9 | 19.4 | 934.7 | 0 | 0
148.6667 | 2017-05-29 04:00 | 42884.1736 | 0 | 0 | 0 | 25.6 | 43.8 | 3.2 | 5.1 | 232.4 | 18.2 | 934.7 | 0 | 0
148.6736 | 2017-05-29 04:10 | 42884.1806 | 0 | 0 | 0 | 25.1 | 46.2 | 2.9 | 4.6 | 226.2 | 17.6 | 934.8 | 0 | 0
148.6806 | 2017-05-29 04:20 | 42884.1875 | 0 | 0 | 0 | 24.8 | 47.3 | 3.2 | 4.6 | 244.6 | 16.2 | 934.7 | 0 | 0
148.6875 | 2017-05-29 04:30 | 42884.1944 | 0 | 0 | 0 | 24.9 | 47.2 | 2.8 | 4.6 | 239.8 | 19.3 | 934.7 | 0 | 0
148.6944 | 2017-05-29 04:40 | 42884.2014 | 0 | 0 | 0 | 24.7 | 47.6 | 2 | 3.9 | 244.7 | 21.8 | 934.7 | 0 | 0
148.7014 | 2017-05-29 04:50 | 42884.2083 | 0 | 0 | 0 | 24.6 | 47.9 | 2.5 | 3.6 | 226.3 | 14.5 | 934.7 | 0 | 0
148.7083 | 2017-05-29 05:00 | 42884.2153 | 0 | 0 | 0.5 | 24.5 | 48 | 2.5 | 3.6 | 230.5 | 15.1 | 934.7 | 52.4383 | 0
148.7153 | 2017-05-29 05:10 | 42884.2222 | 7.8 | 0 | 8.2 | 24.4 | 48 | 2.4 | 3.9 | 229.5 | 14.8 | 934.8 | 10.1228 | 0
148.7222 | 2017-05-29 05:20 | 42884.2292 | 18.3 | 0 | 18.5 | 24.3 | 47.9 | 2.8 | 4.1 | 213.4 | 8.4 | 935 | 2.8087 | 0
148.7292 | 2017-05-29 05:30 | 42884.2361 | 29.4 | 0 | 29.1 | 24.1 | 48.1 | 1.5 | 3.4 | 275.7 | 77.1 | 935.4 | -2.8902 | 0
148.7361 | 2017-05-29 05:40 | 42884.2431 | 41.5 | 0 | 40.4 | 24.3 | 47.5 | 0.7 | 1.9 | 39.4 | 6.6 | 935.6 | -8.0363 | 0
148.7431 | 2017-05-29 05:50 | 42884.25 | 55 | 1.2 | 53 | 24.5 | 47.2 | 0.3 | 1.6 | 44.2 | 0.3 | 935.9 | -10.5474 | 0
148.75 | 2017-05-29 06:00 | 42884.2569 | 82 | 42.2 | 66.1 | 24.5 | 48.2 | 0.8 | 2.1 | 22.5 | 13.6 | 936 | -35.8245 | 0
148.7569 | 2017-05-29 06:10 | 42884.2639 | 120.2 | 160.4 | 78 | 24.7 | 49.2 | 1.5 | 3.4 | 35.2 | 15.8 | 936.2 | -17.3778 | 0
148.7639 | 2017-05-29 06:20 | 42884.2708 | 147.4 | 195.6 | 89.8 | 24.9 | 51.6 | 1.9 | 3.9 | 37.4 | 21.2 | 936.3 | -16.9893 | 0
148.7708 | 2017-05-29 06:30 | 42884.2778 | 173.9 | 221.3 | 101.3 | 24.8 | 53.9 | 2 | 3.6 | 33.2 | 20.3 | 936.4 | -17.1887 | 0
148.7778 | 2017-05-29 06:40 | 42884.2847 | 211.4 | 273.7 | 111.7 | 25.5 | 52.9 | 1.2 | 3.4 | 95.8 | 27.5 | 936.6 | -21.5179 | 0
148.7847 | 2017-05-29 06:50 | 42884.2917 | 249.9 | 325.2 | 120.4 | 25.9 | 50.2 | 1.8 | 4.4 | 90.6 | 26 | 936.8 | -24.0654 | 0
148.7917 | 2017-05-29 07:00 | 42884.2986 | 290 | 373.7 | 128 | 26.1 | 49 | 2.8 | 4.6 | 95.7 | 18.2 | 937.1 | -27.7524 | 0
148.7986 | 2017-05-29 07:10 | 42884.3056 | 323.8 | 401.7 | 135.9 | 26.5 | 47 | 2 | 4.1 | 87.4 | 48.4 | 937.2 | -29.3418 | 0
148.8056 | 2017-05-29 07:20 | 42884.3125 | 365.4 | 443.5 | 142.9 | 26.9 | 44 | 2.4 | 4.6 | 91.2 | 27.9 | 937.3 | -32.0566 | 0
148.8125 | 2017-05-29 07:30 | 42884.3194 | 401.3 | 471.7 | 148.8 | 27.5 | 41.7 | 2.3 | 4.4 | 94 | 27.7 | 937.3 | -33.9789 | 0
148.8194 | 2017-05-29 07:40 | 42884.3264 | 435.5 | 496.4 | 153.9 | 27.8 | 40.5 | 2.7 | 5.1 | 91.1 | 40.3 | 937.4 | -34.6919 | 0
148.8264 | 2017-05-29 07:50 | 42884.3333 | 464 | 507.7 | 160.1 | 28.5 | 39.6 | 2.2 | 5.1 | 77.7 | 47.8 | 937.4 | -34.4837 | 0
148.8333 | 2017-05-29 08:00 | 42884.3403 | 502.5 | 540.6 | 162.1 | 28.5 | 38.3 | 4.4 | 6.2 | 103.1 | 11 | 937.4 | -36.2319 | 0
148.8403 | 2017-05-29 08:10 | 42884.3472 | 537.1 | 560.2 | 167.2 | 28.9 | 37 | 4.1 | 5.9 | 99.7 | 20.1 | 937.5 | -37.3798 | 0
148.8472 | 2017-05-29 08:20 | 42884.3542 | 568.2 | 574.4 | 172.1 | 29.1 | 36.2 | 4 | 6.4 | 96.2 | 20.5 | 937.6 | -37.7279 | 0
148.8542 | 2017-05-29 08:30 | 42884.3611 | 601 | 595.7 | 173.5 | 29.5 | 35.8 | 3.6 | 6.4 | 103 | 35 | 937.6 | -38.2566 | 0
148.8611 | 2017-05-29 08:40 | 42884.3681 | 632.7 | 616.8 | 174 | 30.1 | 35.6 | 2.7 | 6.2 | 91.9 | 45.6 | 937.6 | -37.8377 | 0
148.8681 | 2017-05-29 08:50 | 42884.375 | 671.2 | 654.8 | 167.7 | 30.3 | 35.4 | 3.6 | 7.4 | 102.7 | 30.6 | 937.6 | -38.6244 | 0
148.875 | 2017-05-29 09:00 | 42884.3819 | 702.7 | 676.4 | 165.3 | 30.1 | 35.6 | 4.7 | 7.4 | 102.8 | 21.1 | 937.6 | -39.6286 | 0
148.8819 | 2017-05-29 09:10 | 42884.3889 | 734.9 | 701.4 | 161.3 | 30.4 | 33.7 | 4.4 | 7.2 | 109.2 | 18.7 | 937.7 | -39.7692 | 0
148.8889 | 2017-05-29 09:20 | 42884.3958 | 771.9 | 734.5 | 154.5 | 30.7 | 31.5 | 5 | 7.7 | 119.2 | 13 | 937.6 | -40.9205 | 0
148.8958 | 2017-05-29 09:30 | 42884.4028 | 791.4 | 737.3 | 156.2 | 31 | 32.3 | 4.7 | 6.7 | 118.2 | 15.3 | 937.6 | -39.8091 | 0
148.9028 | 2017-05-29 09:40 | 42884.4097 | 816.3 | 749.9 | 155.9 | 31.3 | 32.1 | 4.8 | 8.4 | 101.7 | 17.2 | 937.6 | -38.7333 | 0
148.9097 | 2017-05-29 09:50 | 42884.4167 | 841.8 | 767.3 | 152.7 | 31.5 | 31.6 | 4.4 | 7.7 | 110.9 | 16.6 | 937.6 | -37.5318 | 0
148.9167 | 2017-05-29 10:00 | 42884.4236 | 862.2 | 771.2 | 156.8 | 31.7 | 29.9 | 5.7 | 8.9 | 113.7 | 13.9 | 937.6 | -36.1066 | 0
148.9236 | 2017-05-29 10:10 | 42884.4306 | 875.8 | 769.9 | 159 | 31.7 | 29.4 | 5.5 | 9.2 | 120.9 | 14.9 | 937.7 | -35.4368 | 0
148.9306 | 2017-05-29 10:20 | 42884.4375 | 901.3 | 794.1 | 151.1 | 31.9 | 29 | 6.3 | 9.7 | 123.2 | 12.4 | 937.8 | -34.8037 | 0
148.9375 | 2017-05-29 10:30 | 42884.4444 | 897.9 | 770.3 | 159.9 | 32.3 | 28.6 | 5 | 8.2 | 125.4 | 15.9 | 937.8 | -33.0033 | 0
148.9444 | 2017-05-29 10:40 | 42884.4514 | 922.8 | 786.5 | 159.5 | 32.4 | 28.1 | 5.5 | 8.2 | 123.6 | 16.1 | 937.9 | -33.3681 | 0
148.9514 | 2017-05-29 10:50 | 42884.4583 | 941.4 | 798.9 | 157.2 | 32.7 | 27.5 | 6.3 | 10.2 | 129.3 | 12.7 | 937.9 | -33.6564 | 0
148.9583 | 2017-05-29 11:00 | 42884.4653 | 957 | 816.3 | 148.8 | 32.4 | 28 | 6.7 | 10.2 | 119.9 | 15.2 | 937.9 | -33.1582 | 0
148.9653 | 2017-05-29 11:10 | 42884.4722 | 961.1 | 807.3 | 156 | 32.6 | 28.5 | 6.2 | 8.9 | 122.1 | 15.1 | 938 | -31.7647 | 0
148.9722 | 2017-05-29 11:20 | 42884.4792 | 961.2 | 798.1 | 159.2 | 33 | 28 | 5.7 | 8.2 | 124.3 | 14.7 | 938 | -31.9773 | 0
148.9792 | 2017-05-29 11:30 | 42884.4861 | 972.5 | 810.7 | 153.6 | 33.1 | 27.8 | 5.5 | 7.9 | 129.4 | 13.3 | 938 | -32.3272 | 0
148.9861 | 2017-05-29 11:40 | 42884.4931 | 972.2 | 807.5 | 153.8 | 33.1 | 27.9 | 4.9 | 7.7 | 137.5 | 12.2 | 937.9 | -31.7756 | 0
148.9931 | 2017-05-29 11:50 | 42884.5 | 961.8 | 792.1 | 157.7 | 33.6 | 27.4 | 4.9 | 7.7 | 127.6 | 15.9 | 937.8 | -30.587 | 0
149 | 2017-05-29 12:00 | 42884.5069 | 961 | 790.6 | 159.2 | 33.7 | 27.9 | 5.4 | 8.7 | 125.8 | 23.1 | 937.8 | -29.0546 | 0
149.0069 | 2017-05-29 12:10 | 42884.5139 | 963.2 | 790.8 | 162.5 | 33.8 | 28.2 | 5.6 | 8.7 | 128.7 | 16.3 | 937.7 | -28.2843 | 0
149.0139 | 2017-05-29 12:20 | 42884.5208 | 955.5 | 785.9 | 162.8 | 34 | 28.6 | 4.4 | 8.9 | 118.5 | 17.9 | 937.7 | -26.7734 | 0
149.0208 | 2017-05-29 12:30 | 42884.5278 | 943.8 | 770.3 | 169.8 | 33.9 | 29.8 | 4.6 | 7.9 | 130.9 | 17.9 | 937.7 | -26.1408 | 0
149.0278 | 2017-05-29 12:40 | 42884.5347 | 919.3 | 734.1 | 185.8 | 34 | 31.8 | 4.6 | 8.2 | 123.1 | 20.7 | 937.6 | -24.6157 | 0
149.0347 | 2017-05-29 12:50 | 42884.5417 | 915.2 | 728.2 | 193.2 | 34 | 31.5 | 5.4 | 8.7 | 113.4 | 18.6 | 937.5 | -23.6821 | 0
149.0417 | 2017-05-29 13:00 | 42884.5486 | 914.3 | 740.4 | 186 | 34.5 | 29.6 | 5.2 | 7.9 | 132.6 | 17.9 | 937.4 | -24.371 | 0
149.0486 | 2017-05-29 13:10 | 42884.5556 | 908.6 | 747.4 | 180.2 | 34.6 | 28 | 4.5 | 7.4 | 136.6 | 13.4 | 937.3 | -25.075 | 0
149.0556 | 2017-05-29 13:20 | 42884.5625 | 890.5 | 733.4 | 183.7 | 34.8 | 28.2 | 3.3 | 5.4 | 128.1 | 15.5 | 937.2 | -24.8301 | 0
149.0625 | 2017-05-29 13:30 | 42884.5694 | 870.3 | 714.2 | 190.6 | 34.6 | 30.7 | 4.5 | 7.4 | 116.2 | 15.8 | 937.1 | -24.5925 | 0
149.0694 | 2017-05-29 13:40 | 42884.5764 | 856.8 | 705.4 | 194.1 | 34.6 | 30.9 | 3.9 | 7.7 | 99 | 21.6 | 937.1 | -25.6551 | 0
149.0764 | 2017-05-29 13:50 | 42884.5833 | 827 | 675.1 | 202.3 | 35 | 31.5 | 5.2 | 7.9 | 108.4 | 17.9 | 936.9 | -25.514 | 0
149.0833 | 2017-05-29 14:00 | 42884.5903 | 815.2 | 672 | 203.6 | 34.8 | 31.9 | 4.5 | 7.9 | 109 | 27.2 | 936.8 | -26.5813 | 0
149.0903 | 2017-05-29 14:10 | 42884.5972 | 802 | 673.2 | 200.2 | 35.1 | 30.7 | 5.1 | 8.7 | 116.9 | 13.8 | 936.7 | -28.1536 | 0
149.0972 | 2017-05-29 14:20 | 42884.6042 | 774.2 | 658.2 | 197 | 35 | 30.2 | 5 | 8.9 | 100.6 | 24.9 | 936.7 | -29.451 | 0
149.1042 | 2017-05-29 14:30 | 42884.6111 | 757.9 | 659.2 | 192.7 | 35.4 | 30.4 | 3.8 | 6.7 | 106.8 | 25.8 | 936.7 | -30.4916 | 0
149.1111 | 2017-05-29 14:40 | 42884.6181 | 738.2 | 656.1 | 189.9 | 35.4 | 30.7 | 4 | 6.9 | 103.7 | 18.8 | 936.6 | -30.6093 | 0
149.1181 | 2017-05-29 14:50 | 42884.625 | 713.1 | 640.3 | 192.1 | 35.7 | 30.9 | 4.2 | 7.7 | 119.7 | 19.5 | 936.5 | -30.8619 | 0
149.125 | 2017-05-29 15:00 | 42884.6319 | 672.4 | 612.8 | 188.1 | 35.5 | 30.8 | 3.8 | 7.9 | 128.3 | 17.4 | 936.4 | -30.3607 | 0
149.1319 | 2017-05-29 15:10 | 42884.6389 | 644.4 | 600.8 | 184.2 | 35.4 | 31 | 4.1 | 7.4 | 131.3 | 26.3 | 936.3 | -30.7421 | 0
149.1389 | 2017-05-29 15:20 | 42884.6458 | 610.6 | 580.6 | 180.8 | 35.4 | 31.6 | 4.4 | 8.4 | 106.5 | 31.2 | 936.2 | -30.441 | 0
149.1458 | 2017-05-29 15:30 | 42884.6528 | 587.9 | 577 | 177 | 34.9 | 32.5 | 4.9 | 7.4 | 127.5 | 16.3 | 936.2 | -29.8164 | 0
149.1528 | 2017-05-29 15:40 | 42884.6597 | 560.4 | 568.9 | 171.3 | 35.1 | 32.5 | 4.5 | 8.2 | 101.1 | 17.8 | 936.1 | -29.7208 | 0
149.1597 | 2017-05-29 15:50 | 42884.6667 | 530.8 | 552.1 | 168.6 | 35.3 | 31.5 | 4.9 | 8.9 | 114.3 | 15.6 | 936 | -30.2122 | 0
149.1667 | 2017-05-29 16:00 | 42884.6736 | 496.5 | 534.6 | 162.5 | 35.1 | 31.3 | 4.6 | 7.9 | 125.2 | 12.4 | 936 | -28.4277 | 0
149.1736 | 2017-05-29 16:10 | 42884.6806 | 469.7 | 530.5 | 154.1 | 35.1 | 32.4 | 4.7 | 7.7 | 127.4 | 14.9 | 935.9 | -29.3689 | 0
149.1806 | 2017-05-29 16:20 | 42884.6875 | 427.7 | 491.7 | 151.4 | 35 | 33 | 4.4 | 6.9 | 117.9 | 12.9 | 935.9 | -26.1944 | 0
149.1875 | 2017-05-29 16:30 | 42884.6944 | 392.3 | 464.1 | 146.7 | 34.9 | 33.7 | 4.6 | 6.7 | 119 | 13.6 | 935.9 | -24.4729 | 0
149.1944 | 2017-05-29 16:40 | 42884.7014 | 358.2 | 439.9 | 139.8 | 35 | 33.8 | 4.5 | 7.2 | 119.6 | 13.2 | 935.8 | -23.4906 | 0
149.2014 | 2017-05-29 16:50 | 42884.7083 | 322.7 | 411.2 | 132.3 | 34.9 | 33.9 | 4.8 | 8.4 | 116.3 | 15.2 | 935.7 | -22.0904 | 0
149.2083 | 2017-05-29 17:00 | 42884.7153 | 293.6 | 396.9 | 123.7 | 34.8 | 33.7 | 4.5 | 6.2 | 122.6 | 13 | 935.8 | -20.4331 | 0
149.2153 | 2017-05-29 17:10 | 42884.7222 | 259.9 | 369.6 | 114.6 | 34.6 | 34.2 | 5.3 | 8.9 | 114.1 | 13.3 | 935.8 | -18.4729 | 0
149.2222 | 2017-05-29 17:20 | 42884.7292 | 227 | 336 | 106.6 | 34.6 | 34.2 | 4.3 | 6.9 | 123.2 | 12.3 | 935.8 | -16.6572 | 0
149.2292 | 2017-05-29 17:30 | 42884.7361 | 198.8 | 313.6 | 97.4 | 34.5 | 34.1 | 4.5 | 6.7 | 118.9 | 12.6 | 935.8 | -15.4527 | 0
149.2361 | 2017-05-29 17:40 | 42884.7431 | 169.6 | 282.7 | 88 | 34.2 | 34.6 | 4.9 | 7.7 | 116.8 | 12.2 | 935.8 | -14.3185 | 0
149.2431 | 2017-05-29 17:50 | 42884.75 | 138.3 | 238.9 | 77.7 | 34 | 34.5 | 5.1 | 7.2 | 125.5 | 10.1 | 935.8 | -12.3465 | 0
149.25 | 2017-05-29 18:00 | 42884.7569 | 110.7 | 196.7 | 68 | 33.8 | 34.6 | 4.9 | 6.7 | 122.3 | 9 | 935.8 | -8.9505 | 0
149.2569 | 2017-05-29 18:10 | 42884.7639 | 82.7 | 144.3 | 56.4 | 33.8 | 34.4 | 4.4 | 6.2 | 122.3 | 9.4 | 935.9 | -6.7441 | 0
149.2639 | 2017-05-29 18:20 | 42884.7708 | 57.9 | 96 | 44 | 33.7 | 34.4 | 4.3 | 6.2 | 121.3 | 9 | 935.9 | -2.752 | 0
149.2708 | 2017-05-29 18:30 | 42884.7778 | 36.4 | 50.6 | 31.1 | 33.5 | 34.3 | 4.2 | 5.6 | 122.8 | 10.9 | 936 | 1.3718 | 0
149.2778 | 2017-05-29 18:40 | 42884.7847 | 20.1 | 19.9 | 19.1 | 33.4 | 34.4 | 3.4 | 5.1 | 116.8 | 10 | 936.1 | 6.5703 | 0
149.2847 | 2017-05-29 18:50 | 42884.7917 | 7.7 | 2.4 | 8.2 | 33.2 | 34.3 | 3.1 | 5.1 | 119.4 | 8.4 | 936.2 | 13.9727 | 0
149.2917 | 2017-05-29 19:00 | 42884.7986 | 0 | 0 | 0 | 33 | 33.7 | 3.6 | 5.9 | 117.2 | 10 | 936.2 | 0 | 0
149.2986 | 2017-05-29 19:10 | 42884.8056 | 0 | 0 | 0 | 32.8 | 34.1 | 3.8 | 5.6 | 116.7 | 10.7 | 936.2 | 0 | 0
149.3056 | 2017-05-29 19:20 | 42884.8125 | 0 | 0 | 0 | 32.6 | 34.9 | 3.2 | 6.2 | 113.8 | 9 | 936.3 | 0 | 0
149.3125 | 2017-05-29 19:30 | 42884.8194 | 0 | 0 | 0 | 32.5 | 34.9 | 3.5 | 5.6 | 112.4 | 9.4 | 936.4 | 0 | 0
149.3194 | 2017-05-29 19:40 | 42884.8264 | 0 | 0 | 0 | 32.3 | 35.1 | 3.3 | 5.4 | 111.4 | 9.2 | 936.5 | 0 | 0
149.3264 | 2017-05-29 19:50 | 42884.8333 | 0 | 0 | 0 | 32.2 | 35.1 | 3.2 | 4.6 | 114.7 | 8.6 | 936.6 | 0 | 0
149.3333 | 2017-05-29 20:00 | 42884.8403 | 0 | 0 | 0 | 32.1 | 34.9 | 3 | 4.6 | 119.5 | 7.3 | 936.7 | 0 | 0
149.3403 | 2017-05-29 20:10 | 42884.8472 | 0 | 0 | 0 | 31.9 | 35.4 | 2.1 | 3.6 | 110.7 | 6.9 | 936.9 | 0 | 0
149.3472 | 2017-05-29 20:20 | 42884.8542 | 0 | 0 | 0 | 31.6 | 36.2 | 2.7 | 4.1 | 108.3 | 7.4 | 937 | 0 | 0
149.3542 | 2017-05-29 20:30 | 42884.8611 | 0 | 0 | 0 | 31.4 | 37 | 2.6 | 4.1 | 102.5 | 7.4 | 937 | 0 | 0
149.3611 | 2017-05-29 20:40 | 42884.8681 | 0 | 0 | 0 | 31.1 | 37.5 | 2.4 | 3.4 | 104.3 | 7.9 | 937.1 | 0 | 0
149.3681 | 2017-05-29 20:50 | 42884.875 | 0 | 0 | 0 | 31.2 | 37.4 | 2.9 | 4.4 | 98.4 | 14 | 937.2 | 0 | 0
149.375 | 2017-05-29 21:00 | 42884.8819 | 0 | 0 | 0 | 31.3 | 37.5 | 3.3 | 5.4 | 94.3 | 16.9 | 937.3 | 0 | 0
149.3819 | 2017-05-29 21:10 | 42884.8889 | 0 | 0 | 0 | 31.3 | 38 | 3.3 | 5.6 | 90.4 | 29.7 | 937.3 | 0 | 0
149.3889 | 2017-05-29 21:20 | 42884.8958 | 0 | 0 | 0 | 31.1 | 38.3 | 2.5 | 4.9 | 92.5 | 19.2 | 937.5 | 0 | 0
149.3958 | 2017-05-29 21:30 | 42884.9028 | 0 | 0 | 0 | 30.8 | 39 | 1.6 | 4.4 | 90.8 | 21.2 | 937.6 | 0 | 0
149.4028 | 2017-05-29 21:40 | 42884.9097 | 0 | 0 | 0 | 30.6 | 39.7 | 0.7 | 2.6 | 59.5 | 32.2 | 937.6 | 0 | 0
149.4097 | 2017-05-29 21:50 | 42884.9167 | 0 | 0 | 0 | 30.6 | 39.8 | 1.2 | 3.4 | 79.7 | 24.3 | 937.7 | 0 | 0
149.4167 | 2017-05-29 22:00 | 42884.9236 | 0 | 0 | 0 | 30.4 | 40.2 | 1.1 | 3.4 | 85 | 7.1 | 937.8 | 0 | 0
149.4236 | 2017-05-29 22:10 | 42884.9306 | 0 | 0 | 0 | 30.1 | 41.2 | 0.6 | 1.6 | 59.7 | 8.7 | 937.8 | 0 | 0
149.4306 | 2017-05-29 22:20 | 42884.9375 | 0 | 0 | 0 | 29.8 | 42.1 | 0.5 | 1.6 | 62.7 | 5.3 | 937.8 | 0 | 0
149.4375 | 2017-05-29 22:30 | 42884.9444 | 0 | 0 | 0 | 29.6 | 42.6 | 1 | 2.1 | 88.9 | 14.8 | 937.7 | 0 | 0
149.4444 | 2017-05-29 22:40 | 42884.9514 | 0 | 0 | 0 | 29.6 | 42.7 | 1.6 | 3.1 | 81.2 | 18.1 | 937.5 | 0 | 0
149.4514 | 2017-05-29 22:50 | 42884.9583 | 0 | 0 | 0 | 29.6 | 42.8 | 0.1 | 1.6 | 45.3 | 4.2 | 937.5 | 0 | 0
149.4583 | 2017-05-29 23:00 | 42884.9653 | 0 | 0 | 0 | 29.3 | 43.8 | 1 | 2.4 | 35.3 | 10.5 | 937.4 | 0 | 0
149.4653 | 2017-05-29 23:10 | 42884.9722 | 0 | 0 | 0 | 29.1 | 44.2 | 1.4 | 2.6 | 32.4 | 7.3 | 937.4 | 0 | 0
149.4722 | 2017-05-29 23:20 | 42884.9792 | 0 | 0 | 0 | 29 | 44.4 | 0.6 | 2.1 | 49 | 6.9 | 937.4 | 0 | 0
149.4792 | 2017-05-29 23:30 | 42884.9861 | 0 | 0 | 0 | 28.8 | 45 | 0.5 | 1.9 | 49.8 | 1.2 | 937.3 | 0 | 0
149.4861 | 2017-05-29 23:40 | 42884.9931 | 0 | 0 | 0 | 28.6 | 45.7 | 0.6 | 1.6 | 43.5 | 0.6 | 937.3 | 0 | 0
149.4931 | 2017-05-29 23:50 | 42885 | 0 | 0 | 0 | 28.5 | 46 | 0.8 | 2.4 | 37.5 | 4.9 | 937.3 | 0 | 0
149.5 | 2017-05-30 | 42885.0069 | 0 | 0 | 0 | 28.5 | 46 | 0.8 | 2.4 | 43.6 | 5.1 | 937.3 | 0 | 0
149.5069 | 2017-05-30 00:10 | 42885.0139 | 0 | 0 | 0 | 28.5 | 45.9 | 0.5 | 2.4 | 44.1 | 8.3 | 937.2 | 0 | 0
149.5139 | 2017-05-30 00:20 | 42885.0208 | 0 | 0 | 0 | 28.3 | 46.6 | 0.3 | 1.4 | 45.3 | 7.6 | 937.2 | 0 | 0
149.5208 | 2017-05-30 00:30 | 42885.0278 | 0 | 0 | 0 | 28.1 | 47.3 | 0.1 | 1.4 | 66.3 | 0 | 937 | 0 | 0
149.5278 | 2017-05-30 00:40 | 42885.0347 | 0 | 0 | 0 | 27.9 | 48 | 0.4 | 1.9 | 55.5 | 3.6 | 937 | 0 | 0
149.5347 | 2017-05-30 00:50 | 42885.0417 | 0 | 0 | 0 | 27.9 | 48 | 0.3 | 1.6 | 49.4 | 0.1 | 936.9 | 0 | 0
149.5417 | 2017-05-30 01:00 | 42885.0486 | 0 | 0 | 0 | 27.9 | 48.1 | 0 | 0.7 | 49.3 | 0 | 936.9 | 0 | 0
149.5486 | 2017-05-30 01:10 | 42885.0556 | 0 | 0 | 0 | 27.7 | 48.8 | 0.1 | 1.1 | 49.3 | 0 | 936.8 | 0 | 0
149.5556 | 2017-05-30 01:20 | 42885.0625 | 0 | 0 | 0 | 27.5 | 49.5 | 0.5 | 1.6 | 66.2 | 10.3 | 936.7 | 0 | 0
149.5625 | 2017-05-30 01:30 | 42885.0694 | 0 | 0 | 0 | 27.4 | 50 | 1.4 | 2.6 | 122.4 | 25 | 936.7 | 0 | 0
149.5694 | 2017-05-30 01:40 | 42885.0764 | 0 | 0 | 0 | 27.4 | 50.6 | 1.4 | 2.4 | 100.8 | 23.9 | 936.7 | 0 | 0
149.5764 | 2017-05-30 01:50 | 42885.0833 | 0 | 0 | 0 | 27.3 | 51.3 | 0.8 | 1.9 | 75.8 | 11.4 | 936.6 | 0 | 0
149.5833 | 2017-05-30 02:00 | 42885.0903 | 0 | 0 | 0 | 27.4 | 51.1 | 0.1 | 1.1 | 44.4 | 0 | 936.6 | 0 | 0
149.5903 | 2017-05-30 02:10 | 42885.0972 | 0 | 0 | 0 | 27.2 | 51.9 | 0.3 | 1.9 | 59 | 2.8 | 936.5 | 0 | 0
149.5972 | 2017-05-30 02:20 | 42885.1042 | 0 | 0 | 0 | 27.4 | 51.5 | 0.8 | 2.1 | 42.1 | 14 | 936.5 | 0 | 0
149.6042 | 2017-05-30 02:30 | 42885.1111 | 0 | 0 | 0 | 27.4 | 51.4 | 1.3 | 2.6 | 43.6 | 16.8 | 936.5 | 0 | 0
149.6111 | 2017-05-30 02:40 | 42885.1181 | 0 | 0 | 0 | 27.3 | 51.7 | 2.1 | 3.6 | 24.2 | 13.1 | 936.5 | 0 | 0
149.6181 | 2017-05-30 02:50 | 42885.125 | 0 | 0 | 0 | 26.9 | 53 | 2.1 | 3.1 | 15.5 | 9.4 | 936.4 | 0 | 0
149.625 | 2017-05-30 03:00 | 42885.1319 | 0 | 0 | 0 | 26.7 | 53.6 | 1.9 | 3.1 | 20.9 | 15.1 | 936.5 | 0 | 0
149.6319 | 2017-05-30 03:10 | 42885.1389 | 0 | 0 | 0 | 26.7 | 53.3 | 2.1 | 3.1 | 26.3 | 11.7 | 936.4 | 0 | 0
149.6389 | 2017-05-30 03:20 | 42885.1458 | 0 | 0 | 0 | 26.8 | 53 | 2 | 3.6 | 24.4 | 14.2 | 936.5 | 0 | 0
149.6458 | 2017-05-30 03:30 | 42885.1528 | 0 | 0 | 0 | 26.8 | 53.3 | 1.2 | 3.4 | 40.2 | 14.9 | 936.5 | 0 | 0
149.6528 | 2017-05-30 03:40 | 42885.1597 | 0 | 0 | 0 | 26.8 | 53.1 | 1 | 3.6 | 46.4 | 17.3 | 936.5 | 0 | 0
149.6597 | 2017-05-30 03:50 | 42885.1667 | 0 | 0 | 0 | 26.7 | 53.4 | 0.2 | 1.4 | 22.9 | 0.5 | 936.5 | 0 | 0
149.6667 | 2017-05-30 04:00 | 42885.1736 | 0 | 0 | 0 | 26.5 | 54.1 | 0.1 | 1.4 | 52.7 | 2.1 | 936.6 | 0 | 0
149.6736 | 2017-05-30 04:10 | 42885.1806 | 0 | 0 | 0 | 26.2 | 55.2 | 0.4 | 1.9 | 57.5 | 1.1 | 936.6 | 0 | 0
149.6806 | 2017-05-30 04:20 | 42885.1875 | 0 | 0 | 0 | 26.3 | 55.1 | 0.8 | 2.1 | 51.4 | 1.8 | 936.6 | 0 | 0
149.6875 | 2017-05-30 04:30 | 42885.1944 | 0 | 0 | 0 | 26.1 | 55.6 | 0.9 | 2.4 | 43.1 | 9.2 | 936.6 | 0 | 0
149.6944 | 2017-05-30 04:40 | 42885.2014 | 0 | 0 | 0 | 26.2 | 55.4 | 0.6 | 2.4 | 65.3 | 12.3 | 936.7 | 0 | 0
149.7014 | 2017-05-30 04:50 | 42885.2083 | 0 | 0 | 0 | 26.4 | 54.6 | 0.5 | 2.6 | 45.5 | 16.5 | 936.7 | 0 | 0
149.7083 | 2017-05-30 05:00 | 42885.2153 | 0 | 0 | 0 | 26.4 | 55.1 | 0.7 | 2.6 | 48.5 | 9.4 | 936.8 | 0 | 0
149.7153 | 2017-05-30 05:10 | 42885.2222 | 7 | 0 | 6.9 | 26.3 | 55.5 | 0.8 | 2.6 | 42.9 | 11.1 | 936.9 | -2.4673 | 0
149.7222 | 2017-05-30 05:20 | 42885.2292 | 18.3 | 0 | 18.1 | 26.4 | 55.3 | 0.9 | 3.9 | 56 | 30 | 937 | -2.7694 | 0
149.7292 | 2017-05-30 05:30 | 42885.2361 | 30.8 | 0 | 30.5 | 26.8 | 54.3 | 1.4 | 4.1 | 90.9 | 23.2 | 937.1 | -2.863 | 0
149.7361 | 2017-05-30 05:40 | 42885.2431 | 44.7 | 0 | 44.1 | 27 | 54.3 | 2.8 | 5.6 | 95.9 | 17.9 | 937.2 | -4.353 | 0
149.7431 | 2017-05-30 05:50 | 42885.25 | 59.4 | 1 | 58.4 | 27.2 | 54.2 | 2.4 | 4.4 | 87.6 | 25.5 | 937.3 | -4.842 | 0
149.75 | 2017-05-30 06:00 | 42885.2569 | 82.4 | 26.9 | 72.8 | 27.3 | 54.2 | 2.7 | 5.1 | 89.8 | 27.8 | 937.3 | -20.0037 | 0
149.7569 | 2017-05-30 06:10 | 42885.2639 | 113.2 | 103.4 | 85.6 | 27.5 | 54.1 | 2.8 | 5.9 | 87.9 | 35 | 937.4 | -12.4523 | 0
149.7639 | 2017-05-30 06:20 | 42885.2708 | 140.2 | 134.8 | 99.1 | 27.7 | 54.5 | 4.2 | 7.2 | 100.7 | 19.1 | 937.5 | -16.4299 | 0
149.7708 | 2017-05-30 06:30 | 42885.2778 | 169.9 | 168.6 | 112.5 | 27.8 | 54.3 | 4.4 | 7.4 | 102.3 | 14.9 | 937.6 | -19.4667 | 0
149.7778 | 2017-05-30 06:40 | 42885.2847 | 198.7 | 196.8 | 124.9 | 27.8 | 54.3 | 5.1 | 7.4 | 106.4 | 16.5 | 937.7 | -21.2331 | 0
149.7847 | 2017-05-30 06:50 | 42885.2917 | 228.6 | 224.5 | 136.4 | 27.9 | 54.3 | 5.1 | 7.9 | 104.3 | 17.2 | 937.7 | -23.675 | 0
149.7917 | 2017-05-30 07:00 | 42885.2986 | 261.3 | 255 | 147.7 | 27.9 | 54.2 | 5.4 | 8.4 | 104.9 | 13.9 | 937.7 | -26.0218 | 0
149.7986 | 2017-05-30 07:10 | 42885.3056 | 294.5 | 283 | 158.9 | 28.1 | 53.8 | 4.7 | 7.4 | 100.7 | 20.6 | 937.7 | -27.5841 | 0
149.8056 | 2017-05-30 07:20 | 42885.3125 | 324.6 | 301.4 | 169.9 | 28.2 | 53.8 | 5 | 7.7 | 111 | 13.1 | 937.9 | -28.7872 | 0
149.8125 | 2017-05-30 07:30 | 42885.3194 | 357.1 | 321.6 | 180.9 | 28.3 | 53.8 | 5.4 | 8.4 | 101.9 | 18.9 | 937.9 | -30.8334 | 0
149.8194 | 2017-05-30 07:40 | 42885.3264 | 389 | 342.2 | 191 | 28.2 | 54.1 | 6.1 | 8.9 | 115.3 | 11.9 | 938 | -30.8023 | 0
149.8264 | 2017-05-30 07:50 | 42885.3333 | 423.4 | 365.4 | 199.6 | 28.5 | 53.4 | 5.3 | 8.7 | 113.2 | 12.4 | 938.1 | -33.4681 | 0
149.8333 | 2017-05-30 08:00 | 42885.3403 | 456.7 | 387.5 | 207.7 | 28.7 | 53 | 5.9 | 8.7 | 113.3 | 12.5 | 938.1 | -34.0521 | 0
149.8403 | 2017-05-30 08:10 | 42885.3472 | 488 | 403.7 | 216.3 | 28.8 | 52.8 | 5.5 | 7.9 | 112.6 | 11.6 | 938.2 | -34.8574 | 0
149.8472 | 2017-05-30 08:20 | 42885.3542 | 517.8 | 415.9 | 225.5 | 29.1 | 52.3 | 5.4 | 8.4 | 122.6 | 11.4 | 938.2 | -35.4571 | 0
149.8542 | 2017-05-30 08:30 | 42885.3611 | 547.8 | 430.1 | 233.2 | 29.2 | 52 | 5.6 | 8.7 | 126.9 | 13 | 938.2 | -36.0881 | 0
149.8611 | 2017-05-30 08:40 | 42885.3681 | 574.8 | 436.8 | 243.5 | 29.5 | 51.8 | 5.1 | 8.9 | 118.2 | 15.8 | 938.2 | -35.6919 | 0
149.8681 | 2017-05-30 08:50 | 42885.375 | 598.3 | 439.9 | 252.9 | 29.4 | 52.6 | 6.2 | 9.9 | 124 | 12.7 | 938.1 | -35.4805 | 0
149.875 | 2017-05-30 09:00 | 42885.3819 | 627.6 | 452.4 | 260.5 | 29.7 | 52.4 | 5.7 | 8.4 | 124.5 | 11.3 | 938.1 | -36.4243 | 0
149.8819 | 2017-05-30 09:10 | 42885.3889 | 652.3 | 457.7 | 269.8 | 29.7 | 52.6 | 5.9 | 9.2 | 122.9 | 13.6 | 938 | -36.257 | 0
149.8889 | 2017-05-30 09:20 | 42885.3958 | 673.7 | 456.3 | 281.5 | 29.9 | 52.5 | 5.9 | 8.9 | 116 | 11.8 | 937.9 | -36.0109 | 0
149.8958 | 2017-05-30 09:30 | 42885.4028 | 696.8 | 459.4 | 292 | 30 | 52 | 6 | 9.2 | 106.9 | 14.1 | 937.9 | -35.5748 | 0
149.9028 | 2017-05-30 09:40 | 42885.4097 | 713.7 | 458.4 | 300.8 | 30.2 | 51.5 | 5.1 | 7.7 | 106.9 | 14.8 | 937.9 | -34.4244 | 0
149.9097 | 2017-05-30 09:50 | 42885.4167 | 731.9 | 457.3 | 311.4 | 30.4 | 51.1 | 5.9 | 8.9 | 108.2 | 19.6 | 937.9 | -33.5793 | 0
149.9167 | 2017-05-30 10:00 | 42885.4236 | 748.3 | 461.1 | 316.2 | 30.6 | 50.8 | 5.4 | 8.4 | 109.1 | 14.8 | 937.8 | -33.1859 | 0
149.9236 | 2017-05-30 10:10 | 42885.4306 | 763.4 | 462.9 | 322 | 30.8 | 50 | 5.7 | 8.7 | 119.9 | 14.2 | 937.8 | -32.7859 | 0
149.9306 | 2017-05-30 10:20 | 42885.4375 | 785.9 | 483.3 | 317.9 | 30.9 | 49.4 | 5.7 | 7.7 | 122.2 | 8.8 | 937.7 | -33.5565 | 0
149.9375 | 2017-05-30 10:30 | 42885.4444 | 778.4 | 477 | 306.4 | 31.1 | 48.9 | 4.8 | 8.4 | 113.1 | 20.7 | 937.6 | -36.5273 | 0
149.9444 | 2017-05-30 10:40 | 42885.4514 | 812.5 | 493.9 | 318.9 | 31.5 | 47.3 | 5.5 | 8.7 | 128.6 | 11.1 | 937.7 | -36.0346 | 0
149.9514 | 2017-05-30 10:50 | 42885.4583 | 832.7 | 511.2 | 315.6 | 31.7 | 47 | 4.9 | 8.4 | 131 | 14.1 | 937.6 | -37.5301 | 0
149.9583 | 2017-05-30 11:00 | 42885.4653 | 840.3 | 515.9 | 313 | 31.8 | 46.5 | 4.9 | 7.9 | 128.5 | 10.7 | 937.5 | -38.0573 | 0
149.9653 | 2017-05-30 11:10 | 42885.4722 | 840.4 | 503.8 | 320.6 | 31.8 | 47 | 4.5 | 6.7 | 121.4 | 19.5 | 937.5 | -37.6696 | 0
149.9722 | 2017-05-30 11:20 | 42885.4792 | 834.7 | 489.1 | 327.6 | 32.5 | 45.5 | 3.7 | 7.4 | 114.7 | 38.4 | 937.3 | -35.497 | 0
149.9792 | 2017-05-30 11:30 | 42885.4861 | 862.9 | 508.7 | 331.1 | 32.2 | 46.3 | 4.1 | 7.9 | 118.4 | 18.2 | 937.3 | -38.4946 | 0
149.9861 | 2017-05-30 11:40 | 42885.4931 | 855.2 | 491.9 | 340.5 | 32.5 | 45.7 | 4.5 | 7.7 | 105.7 | 18.4 | 937.1 | -35.6574 | 0
149.9931 | 2017-05-30 11:50 | 42885.5 | 864.1 | 499.2 | 341.6 | 32.8 | 44.4 | 3.9 | 7.2 | 125.8 | 19.4 | 937 | -35.0939 | 0
150 | 2017-05-30 12:00 | 42885.5069 | 861 | 480.1 | 358.6 | 33.2 | 43.9 | 4 | 7.2 | 113 | 24.1 | 936.8 | -33.205 | 0
150.0069 | 2017-05-30 12:10 | 42885.5139 | 880.9 | 495.7 | 363.3 | 33.2 | 44.1 | 4.8 | 7.9 | 105.9 | 19 | 936.6 | -33.4817 | 0
150.0139 | 2017-05-30 12:20 | 42885.5208 | 893.4 | 501.2 | 371.6 | 33.2 | 43.5 | 4.3 | 7.4 | 115.3 | 20.3 | 936.5 | -33.4291 | 0
150.0208 | 2017-05-30 12:30 | 42885.5278 | 895.2 | 528.3 | 348.6 | 33.3 | 41.6 | 3.5 | 6.4 | 148.1 | 11.8 | 936.4 | -33.798 | 0
150.0278 | 2017-05-30 12:40 | 42885.5347 | 852.1 | 500.6 | 338.4 | 33.6 | 41.5 | 3.4 | 7.7 | 109.1 | 14 | 936.2 | -30.4137 | 0
150.0347 | 2017-05-30 12:50 | 42885.5417 | 681.3 | 337.5 | 336.6 | 33.7 | 42.1 | 3.6 | 6.9 | 116.2 | 42.1 | 936.1 | -21.2213 | 0
150.0417 | 2017-05-30 13:00 | 42885.5486 | 860.2 | 530.7 | 321.6 | 34.3 | 40.6 | 2.8 | 6.2 | 89.6 | 49.5 | 936 | -34.4657 | 0
150.0486 | 2017-05-30 13:10 | 42885.5556 | 850.2 | 535.5 | 312.2 | 35.3 | 38.1 | 2 | 4.4 | 135.4 | 41.1 | 935.8 | -34.6232 | 0
150.0556 | 2017-05-30 13:20 | 42885.5625 | 833.9 | 524.4 | 314.2 | 34.5 | 39.5 | 3.6 | 5.9 | 144.3 | 23.7 | 935.7 | -32.6719 | 0
150.0625 | 2017-05-30 13:30 | 42885.5694 | 809.9 | 509.2 | 311.3 | 34.3 | 39.2 | 2.2 | 4.6 | 109.7 | 38.2 | 935.5 | -32.2922 | 0
150.0694 | 2017-05-30 13:40 | 42885.5764 | 813.7 | 524.1 | 307.2 | 35.3 | 37.4 | 2.1 | 4.6 | 148 | 55.2 | 935.4 | -34.1471 | 0
150.0764 | 2017-05-30 13:50 | 42885.5833 | 786.2 | 539.9 | 274.5 | 34.9 | 37.3 | 3.9 | 6.9 | 127.6 | 19.4 | 935.1 | -33.4421 | 0
150.0833 | 2017-05-30 14:00 | 42885.5903 | 778.5 | 548.7 | 268 | 35 | 36.9 | 3.4 | 5.6 | 116.4 | 19.6 | 934.9 | -33.8213 | 0
150.0903 | 2017-05-30 14:10 | 42885.5972 | 777.7 | 568.1 | 259 | 35.2 | 35.4 | 2.7 | 5.4 | 102.7 | 25.5 | 934.7 | -35.7667 | 0
150.0972 | 2017-05-30 14:20 | 42885.6042 | 739.5 | 542.3 | 254.3 | 35.8 | 34 | 2.2 | 4.1 | 112.3 | 38.4 | 934.6 | -35.096 | 0
150.1042 | 2017-05-30 14:30 | 42885.6111 | 676.2 | 488.6 | 249 | 35.5 | 34.2 | 2.7 | 4.9 | 122.8 | 20.4 | 934.5 | -32.0715 | 0
150.1111 | 2017-05-30 14:40 | 42885.6181 | 685 | 513.9 | 247 | 35.5 | 34.3 | 2.4 | 4.4 | 131.5 | 26.1 | 934.4 | -33.9663 | 0
150.1181 | 2017-05-30 14:50 | 42885.625 | 668.2 | 519.1 | 236.8 | 36.1 | 32.9 | 1.3 | 2.9 | 55.5 | 51.7 | 934.2 | -35.8814 | 0
150.125 | 2017-05-30 15:00 | 42885.6319 | 619.2 | 479.9 | 231.5 | 35.9 | 33.1 | 2 | 4.6 | 132.6 | 18.1 | 934 | -34.2254 | 0
150.1319 | 2017-05-30 15:10 | 42885.6389 | 581.2 | 447.9 | 230 | 36.5 | 32.1 | 1.3 | 3.9 | 101.5 | 55.9 | 933.8 | -33.3097 | 0
150.1389 | 2017-05-30 15:20 | 42885.6458 | 581.6 | 470.5 | 224.4 | 37.3 | 30.9 | 1.5 | 3.6 | 174.7 | 77.7 | 933.6 | -36.4806 | 0
150.1458 | 2017-05-30 15:30 | 42885.6528 | 542.7 | 448.6 | 215 | 36.8 | 31.8 | 2.4 | 5.4 | 137.8 | 46.9 | 933.4 | -34.4813 | 0
150.1528 | 2017-05-30 15:40 | 42885.6597 | 524.1 | 453.8 | 206.5 | 36 | 32.5 | 2.6 | 4.6 | 104.1 | 23.1 | 933.2 | -33.8792 | 0
150.1597 | 2017-05-30 15:50 | 42885.6667 | 489.5 | 430.7 | 201.2 | 36.1 | 32.3 | 3.1 | 4.9 | 114.7 | 20.9 | 933 | -31.8405 | 0
150.1667 | 2017-05-30 16:00 | 42885.6736 | 446.6 | 387.5 | 198.9 | 36.1 | 32.4 | 2.6 | 4.6 | 103.7 | 26 | 932.9 | -29.1143 | 0
150.1736 | 2017-05-30 16:10 | 42885.6806 | 419.8 | 371.4 | 194.1 | 36 | 32.6 | 3.4 | 8.2 | 142.6 | 36 | 932.7 | -28.0147 | 0
150.1806 | 2017-05-30 16:20 | 42885.6875 | 388.1 | 358.6 | 181.5 | 36.1 | 32.1 | 2.2 | 4.9 | 144.5 | 11.8 | 932.5 | -27.6263 | 0
150.1875 | 2017-05-30 16:30 | 42885.6944 | 356.4 | 337.5 | 172.2 | 36.4 | 31.4 | 1.5 | 3.4 | 132.3 | 29.4 | 932.3 | -27.8743 | 0
150.1944 | 2017-05-30 16:40 | 42885.7014 | 322.7 | 311.3 | 163.8 | 36.3 | 31.8 | 3.3 | 5.4 | 139.8 | 19.8 | 932.1 | -24.7828 | 0
150.2014 | 2017-05-30 16:50 | 42885.7083 | 299.1 | 298.7 | 156.8 | 36 | 32.5 | 3.3 | 4.9 | 124.4 | 16.5 | 932 | -24.006 | 0
150.2083 | 2017-05-30 17:00 | 42885.7153 | 258.6 | 257.5 | 145.2 | 36 | 32.3 | 3.1 | 5.1 | 144.9 | 17.8 | 931.9 | -19.9804 | 0
150.2153 | 2017-05-30 17:10 | 42885.7222 | 229.6 | 241 | 132.2 | 36.1 | 32.2 | 2.7 | 4.4 | 109.3 | 13.6 | 931.8 | -18.029 | 0
150.2222 | 2017-05-30 17:20 | 42885.7292 | 207.3 | 226.5 | 123.8 | 36 | 32.3 | 2.9 | 4.4 | 109.3 | 13.5 | 931.7 | -16.9044 | 0
150.2292 | 2017-05-30 17:30 | 42885.7361 | 177.5 | 188.7 | 114.3 | 36 | 32.4 | 3.2 | 5.9 | 113.6 | 17.9 | 931.8 | -15.2792 | 0
150.2361 | 2017-05-30 17:40 | 42885.7431 | 147.4 | 151.2 | 102 | 36 | 32.5 | 3.8 | 5.6 | 109.2 | 18.9 | 931.9 | -13.0294 | 0
150.2431 | 2017-05-30 17:50 | 42885.75 | 114.1 | 105.6 | 86.2 | 35.7 | 32.6 | 3.9 | 5.6 | 116.6 | 15.2 | 931.9 | -9.2418 | 0
150.25 | 2017-05-30 18:00 | 42885.7569 | 88.4 | 76.2 | 71.1 | 35.5 | 33.3 | 3.6 | 5.4 | 105.8 | 15.8 | 931.8 | -6.4129 | 0
150.2569 | 2017-05-30 18:10 | 42885.7639 | 64.8 | 46.8 | 55.9 | 35.3 | 34.6 | 4.2 | 6.2 | 108 | 12.8 | 931.9 | -3.7892 | 0
150.2639 | 2017-05-30 18:20 | 42885.7708 | 44.1 | 23.5 | 40.5 | 35.1 | 35 | 3.8 | 5.4 | 102.5 | 16.4 | 932 | -1.7477 | 0
150.2708 | 2017-05-30 18:30 | 42885.7778 | 27.3 | 7.7 | 26.7 | 34.9 | 35.7 | 4 | 5.6 | 107.6 | 10.8 | 932.1 | 2.2211 | 0
150.2778 | 2017-05-30 18:40 | 42885.7847 | 14.6 | 0.9 | 15 | 34.7 | 36.2 | 4.3 | 6.4 | 109.9 | 10.2 | 932.3 | 6.1035 | 0
150.2847 | 2017-05-30 18:50 | 42885.7917 | 5 | 0 | 5.6 | 34.6 | 36.5 | 4.5 | 7.2 | 104.8 | 14.8 | 932.4 | 13.3248 | 0
150.2917 | 2017-05-30 19:00 | 42885.7986 | 0 | 0 | 0 | 34.5 | 35.6 | 4.4 | 8.2 | 97.8 | 34.6 | 932.6 | 0 | 0
150.2986 | 2017-05-30 19:10 | 42885.8056 | 0 | 0 | 0 | 33.2 | 27.4 | 4.2 | 9.4 | 84.1 | 62 | 932.8 | 0 | 0
150.3056 | 2017-05-30 19:20 | 42885.8125 | 0 | 0 | 0 | 32.3 | 26.2 | 4.4 | 8.4 | 90 | 42 | 933 | 0 | 0
150.3125 | 2017-05-30 19:30 | 42885.8194 | 0 | 0 | 0 | 32 | 26.3 | 3.7 | 7.7 | 88.1 | 48.6 | 933 | 0 | 0
150.3194 | 2017-05-30 19:40 | 42885.8264 | 0 | 0 | 0 | 31.6 | 26.6 | 4.2 | 9.2 | 92.6 | 44.8 | 932.7 | 0 | 0
150.3264 | 2017-05-30 19:50 | 42885.8333 | 0 | 0 | 0 | 31.4 | 26.9 | 3.1 | 7.2 | 93.7 | 51.4 | 932.6 | 0 | 0
150.3333 | 2017-05-30 20:00 | 42885.8403 | 0 | 0 | 0 | 31.4 | 27.2 | 3.3 | 6.7 | 81 | 53.5 | 932.3 | 0 | 0
150.3403 | 2017-05-30 20:10 | 42885.8472 | 0 | 0 | 0 | 30.4 | 33.2 | 3.2 | 7.7 | 19.1 | 51.7 | 932.6 | 0 | 0
150.3472 | 2017-05-30 20:20 | 42885.8542 | 0 | 0 | 0 | 26.5 | 58.3 | 4.5 | 12.9 | 18.5 | 47.6 | 933.2 | 0 | 0
150.3542 | 2017-05-30 20:30 | 42885.8611 | 0 | 0 | 0 | 24.6 | 66.8 | 2.7 | 8.4 | 184.9 | 57 | 933.7 | 0 | 0
150.3611 | 2017-05-30 20:40 | 42885.8681 | 0 | 0 | 0 | 24.6 | 72.7 | 4.1 | 9.7 | 271.5 | 23.7 | 934.4 | 0 | 0
150.3681 | 2017-05-30 20:50 | 42885.875 | 0 | 0 | 0 | 22.8 | 76.1 | 5 | 9.9 | 320.9 | 37.4 | 935.6 | 0 | 0
150.375 | 2017-05-30 21:00 | 42885.8819 | 0 | 0 | 0 | 22.8 | 78.2 | 2.4 | 4.6 | 35 | 30.3 | 934.9 | 0 | 0
150.3819 | 2017-05-30 21:10 | 42885.8889 | 0 | 0 | 0 | 22.1 | 81 | 2.6 | 5.1 | 19.8 | 36 | 934.8 | 0 | 0
150.3889 | 2017-05-30 21:20 | 42885.8958 | 0 | 0 | 0 | 21.6 | 83.3 | 2.7 | 5.9 | 79.5 | 33.7 | 934.6 | 0 | 0
150.3958 | 2017-05-30 21:30 | 42885.9028 | 0 | 0 | 0 | 21.7 | 81.1 | 3.5 | 5.9 | 108.9 | 13.9 | 934.7 | 0 | 0
150.4028 | 2017-05-30 21:40 | 42885.9097 | 0 | 0 | 0 | 21.8 | 79.6 | 3.2 | 4.6 | 101.9 | 10.7 | 934.4 | 0 | 0
150.4097 | 2017-05-30 21:50 | 42885.9167 | 0 | 0 | 0 | 22.1 | 80.9 | 4.9 | 8.2 | 123.9 | 10.3 | 934.2 | 0 | 0
150.4167 | 2017-05-30 22:00 | 42885.9236 | 0 | 0 | 0 | 23 | 80.5 | 4.3 | 10.9 | 72 | 70.9 | 935 | 0 | 0
150.4236 | 2017-05-30 22:10 | 42885.9306 | 0 | 0 | 0 | 22 | 81.4 | 5.8 | 15.2 | 15.1 | 34.2 | 935.8 | 0 | 0
150.4306 | 2017-05-30 22:20 | 42885.9375 | 0 | 0 | 0 | 21.5 | 83.1 | 2.4 | 4.6 | 87.6 | 42.7 | 934.8 | 0 | 0
150.4375 | 2017-05-30 22:30 | 42885.9444 | 0 | 0 | 0 | 21.6 | 85.5 | 0.9 | 4.6 | 170.4 | 22.7 | 935 | 0 | 0
150.4444 | 2017-05-30 22:40 | 42885.9514 | 0 | 0 | 0 | 21.9 | 80.8 | 2.6 | 5.1 | 199.8 | 10.7 | 935.9 | 0 | 0
150.4514 | 2017-05-30 22:50 | 42885.9583 | 0 | 0 | 0 | 21.9 | 80 | 2.9 | 6.9 | 238.1 | 28.2 | 936.1 | 0 | 0
150.4583 | 2017-05-30 23:00 | 42885.9653 | 0 | 0 | 0 | 20.8 | 82.9 | 3.6 | 5.6 | 209.2 | 27.7 | 935.9 | 0 | 0
150.4653 | 2017-05-30 23:10 | 42885.9722 | 0 | 0 | 0 | 19.8 | 87.5 | 2.3 | 4.1 | 225.3 | 33.4 | 935.6 | 0 | 0
150.4722 | 2017-05-30 23:20 | 42885.9792 | 0 | 0 | 0 | 20.1 | 89 | 1.5 | 4.1 | 92.2 | 70.4 | 935.9 | 0 | 0
150.4792 | 2017-05-30 23:30 | 42885.9861 | 0 | 0 | 0 | 20.1 | 88.4 | 2.1 | 3.1 | 194.3 | 12.3 | 935.7 | 0 | 0
150.4861 | 2017-05-30 23:40 | 42885.9931 | 0 | 0 | 0 | 20.3 | 88.3 | 2.4 | 4.6 | 333.6 | 72 | 935.1 | 0 | 0
150.4931 | 2017-05-30 23:50 | 42886 | 0 | 0 | 0 | 20.6 | 88.2 | 1.4 | 2.9 | 327.1 | 46.3 | 935.6 | 0 | 0
150.5 | 2017-05-31 | 42886.0069 | 0 | 0 | 0 | 20.9 | 84.4 | 2.9 | 5.9 | 240.9 | 33.9 | 936.2 | 0 | 0
150.5069 | 2017-05-31 00:10 | 42886.0139 | 0 | 0 | 0 | 20.9 | 84.4 | 1.8 | 3.4 | 173.2 | 46.3 | 935.5 | 0 | 0
150.5139 | 2017-05-31 00:20 | 42886.0208 | 0 | 0 | 0 | 20.6 | 86.8 | 1.8 | 3.6 | 343.2 | 39.7 | 935 | 0 | 0
150.5208 | 2017-05-31 00:30 | 42886.0278 | 0 | 0 | 0 | 20.7 | 87.9 | 1.3 | 3.4 | 23.9 | 33.9 | 935.2 | 0 | 0
150.5278 | 2017-05-31 00:40 | 42886.0347 | 0 | 0 | 0 | 21.2 | 85.3 | 0.9 | 2.9 | 52.1 | 40.5 | 935 | 0 | 0
150.5347 | 2017-05-31 00:50 | 42886.0417 | 0 | 0 | 0 | 21.3 | 83.4 | 1.4 | 2.9 | 13.4 | 14.6 | 935.1 | 0 | 0
150.5417 | 2017-05-31 01:00 | 42886.0486 | 0 | 0 | 0 | 21.2 | 83 | 1.2 | 3.1 | 26.9 | 14.8 | 935.2 | 0 | 0
150.5486 | 2017-05-31 01:10 | 42886.0556 | 0 | 0 | 0 | 21.3 | 82.8 | 2.7 | 5.9 | 118 | 38.7 | 935.3 | 0 | 0
150.5556 | 2017-05-31 01:20 | 42886.0625 | 0 | 0 | 0 | 21.3 | 82.8 | 1.5 | 3.4 | 39.9 | 23.5 | 935 | 0 | 0
150.5625 | 2017-05-31 01:30 | 42886.0694 | 0 | 0 | 0 | 21.3 | 82.7 | 1.4 | 3.9 | 164.9 | 29.3 | 935.1 | 0 | 0
150.5694 | 2017-05-31 01:40 | 42886.0764 | 0 | 0 | 0 | 21.3 | 83.3 | 2.6 | 6.7 | 144.4 | 14.8 | 935 | 0 | 0
150.5764 | 2017-05-31 01:50 | 42886.0833 | 0 | 0 | 0 | 20.9 | 83.3 | 1.7 | 4.4 | 146.7 | 26.1 | 935 | 0 | 0
150.5833 | 2017-05-31 02:00 | 42886.0903 | 0 | 0 | 0 | 20.8 | 84.9 | 2 | 4.1 | 161.9 | 28.5 | 935 | 0 | 0
150.5903 | 2017-05-31 02:10 | 42886.0972 | 0 | 0 | 0 | 20.9 | 84.9 | 1 | 3.1 | 140.3 | 21 | 934.8 | 0 | 0
150.5972 | 2017-05-31 02:20 | 42886.1042 | 0 | 0 | 0 | 20.9 | 83.6 | 1.2 | 2.6 | 189.3 | 20 | 934.9 | 0 | 0
150.6042 | 2017-05-31 02:30 | 42886.1111 | 0 | 0 | 0 | 21 | 83.6 | 1.6 | 3.4 | 128.4 | 5.7 | 934.6 | 0 | 0
150.6111 | 2017-05-31 02:40 | 42886.1181 | 0 | 0 | 0 | 20.9 | 83.7 | 0.7 | 2.6 | 135.5 | 20.4 | 934.6 | 0 | 0
150.6181 | 2017-05-31 02:50 | 42886.125 | 0 | 0 | 0 | 21 | 83.8 | 1.8 | 2.9 | 193.8 | 9.3 | 934.8 | 0 | 0
150.625 | 2017-05-31 03:00 | 42886.1319 | 0 | 0 | 0 | 21.1 | 82.4 | 1.7 | 2.6 | 140.9 | 14.2 | 934.6 | 0 | 0
150.6319 | 2017-05-31 03:10 | 42886.1389 | 0 | 0 | 0 | 21.2 | 81.3 | 2.9 | 4.1 | 179.4 | 16.3 | 934.8 | 0 | 0
150.6389 | 2017-05-31 03:20 | 42886.1458 | 0 | 0 | 0 | 21.3 | 79.2 | 1 | 3.6 | 269.1 | 34.5 | 934.9 | 0 | 0
150.6458 | 2017-05-31 03:30 | 42886.1528 | 0 | 0 | 0 | 21.4 | 78.5 | 0.6 | 1.9 | 50.8 | 39.1 | 934.7 | 0 | 0
150.6528 | 2017-05-31 03:40 | 42886.1597 | 0 | 0 | 0 | 21.1 | 80.3 | 0 | 0 | 0 | 0 | 935 | 0 | 0
150.6597 | 2017-05-31 03:50 | 42886.1667 | 0 | 0 | 0 | 20.8 | 83.4 | 1.5 | 4.1 | 334.8 | 7.6 | 934.8 | 0 | 0
150.6667 | 2017-05-31 04:00 | 42886.1736 | 0 | 0 | 0 | 20.8 | 83.9 | 0.7 | 2.4 | 340.8 | 5.7 | 934.8 | 0 | 0
150.6736 | 2017-05-31 04:10 | 42886.1806 | 0 | 0 | 0 | 20.5 | 86.5 | 0.3 | 1.4 | 318.2 | 5.5 | 934.9 | 0 | 0
150.6806 | 2017-05-31 04:20 | 42886.1875 | 0 | 0 | 0 | 20.5 | 86.7 | 0.4 | 1.4 | 309.6 | 5.1 | 934.9 | 0 | 0
150.6875 | 2017-05-31 04:30 | 42886.1944 | 0 | 0 | 0 | 20.9 | 86.1 | 0.9 | 2.1 | 20.5 | 51.4 | 934.9 | 0 | 0
150.6944 | 2017-05-31 04:40 | 42886.2014 | 0 | 0 | 0 | 21.1 | 85.7 | 1 | 1.9 | 110 | 0.9 | 935.1 | 0 | 0
150.7014 | 2017-05-31 04:50 | 42886.2083 | 0 | 0 | 0 | 20.9 | 86.3 | 0.5 | 1.4 | 70.2 | 22.3 | 935.2 | 0 | 0
150.7083 | 2017-05-31 05:00 | 42886.2153 | 0 | 0 | 0 | 21.2 | 83.3 | 1.4 | 3.1 | 89 | 37.4 | 935.4 | 0 | 0
150.7153 | 2017-05-31 05:10 | 42886.2222 | 7.3 | 0 | 6.8 | 21.2 | 82.7 | 1.7 | 2.6 | 120.9 | 5.4 | 935.4 | -12.0334 | 0
150.7222 | 2017-05-31 05:20 | 42886.2292 | 17.8 | 0 | 17.1 | 21.4 | 82.6 | 1.5 | 3.4 | 115.7 | 5.5 | 935.4 | -9.5622 | 0
150.7292 | 2017-05-31 05:30 | 42886.2361 | 30.4 | 0 | 30.1 | 21.4 | 82.2 | 0.1 | 1.6 | 53.3 | 4.7 | 935.5 | -2.8372 | 0
150.7361 | 2017-05-31 05:40 | 42886.2431 | 49.2 | 0.5 | 48.6 | 21.7 | 80.4 | 0.1 | 1.6 | 72.1 | 2.1 | 935.7 | -3.8243 | 0
150.7431 | 2017-05-31 05:50 | 42886.25 | 57.6 | 0 | 56.6 | 21.8 | 81.7 | 0.2 | 1.4 | 56.4 | 3.8 | 935.8 | -5.8122 | 0
150.75 | 2017-05-31 06:00 | 42886.2569 | 67.6 | 0.8 | 66.3 | 21.7 | 84 | 1.7 | 3.4 | 18 | 18.6 | 936 | -5.5256 | 0
150.7569 | 2017-05-31 06:10 | 42886.2639 | 84.5 | 0.9 | 83 | 21.6 | 85.7 | 0.9 | 3.1 | 35.3 | 19.9 | 936 | -5.3751 | 0
150.7639 | 2017-05-31 06:20 | 42886.2708 | 125.1 | 86.7 | 97.2 | 21.8 | 84.1 | 1.1 | 2.4 | 48.2 | 35.4 | 936 | -15.6694 | 0
150.7708 | 2017-05-31 06:30 | 42886.2778 | 141.5 | 98.8 | 106.8 | 22.3 | 83.5 | 0.4 | 1.6 | 14.4 | 3.3 | 935.9 | -14.6185 | 0
150.7778 | 2017-05-31 06:40 | 42886.2847 | 235.8 | 235.3 | 147 | 22.8 | 81.9 | 0.3 | 1.6 | 41.7 | 4.8 | 936.1 | -26.5055 | 0
150.7847 | 2017-05-31 06:50 | 42886.2917 | 153.8 | 57.9 | 129.3 | 23 | 80.2 | 0.1 | 1.4 | 48.5 | 0 | 936.2 | -7.9277 | 0
150.7917 | 2017-05-31 07:00 | 42886.2986 | 109.5 | 0.6 | 108.3 | 22.8 | 79.5 | 0.8 | 1.9 | 49 | 0.2 | 936.6 | -2.3638 | 0
150.7986 | 2017-05-31 07:10 | 42886.3056 | 193.1 | 93.8 | 145.5 | 22.9 | 78.3 | 1.7 | 2.6 | 170.6 | 20.5 | 936.8 | -15.0718 | 0
150.8056 | 2017-05-31 07:20 | 42886.3125 | 342.5 | 240.1 | 216.9 | 23.6 | 75.1 | 0.9 | 2.6 | 158.7 | 1.6 | 936.9 | -27.6417 | 0
150.8125 | 2017-05-31 07:30 | 42886.3194 | 412.6 | 239.2 | 279.9 | 24.2 | 73.8 | 1.5 | 2.6 | 154.2 | 5.3 | 936.9 | -25.9277 | 0
150.8194 | 2017-05-31 07:40 | 42886.3264 | 316 | 98.6 | 256.3 | 24.3 | 74.2 | 1.4 | 2.6 | 146 | 17.5 | 936.9 | -13.7522 | 0
150.8264 | 2017-05-31 07:50 | 42886.3333 | 261.8 | 61.3 | 222.1 | 24.9 | 70.6 | 0.3 | 1.9 | 88.7 | 8.9 | 937.2 | -9.3906 | 0
150.8333 | 2017-05-31 08:00 | 42886.3403 | 109.2 | 1.5 | 107.3 | 25.1 | 68.2 | 0.5 | 2.4 | 4.7 | 12.9 | 937.5 | -1.714 | 0
150.8403 | 2017-05-31 08:10 | 42886.3472 | 103.2 | 0 | 101.9 | 24.7 | 68.5 | 1.1 | 1.9 | 93.5 | 27.6 | 937.7 | -2.0968 | 0
150.8472 | 2017-05-31 08:20 | 42886.3542 | 111.2 | 0 | 109.7 | 24.6 | 66.8 | 0.2 | 1.4 | 128.8 | 0 | 938 | -2.3146 | 0
150.8542 | 2017-05-31 08:30 | 42886.3611 | 141.5 | 0 | 139.4 | 24.6 | 69.3 | 1 | 1.9 | 119 | 9 | 938 | -3.1098 | 0
150.8611 | 2017-05-31 08:40 | 42886.3681 | 264.6 | 4.8 | 257.4 | 24.9 | 67.8 | 0.6 | 1.9 | 85.6 | 12.8 | 938.1 | -5.4622 | 0
150.8681 | 2017-05-31 08:50 | 42886.375 | 170.7 | 0.6 | 167.7 | 25 | 68.5 | 2.1 | 3.6 | 162.8 | 15.9 | 938.4 | -3.5266 | 0
150.875 | 2017-05-31 09:00 | 42886.3819 | 104.4 | 0 | 101.1 | 24.6 | 69 | 2.4 | 3.4 | 126.6 | 14.8 | 938.5 | -4.3919 | 0
150.8819 | 2017-05-31 09:10 | 42886.3889 | 85.7 | 0 | 81.3 | 24.5 | 70.5 | 2 | 3.4 | 116.2 | 9.4 | 938.5 | -5.6792 | 0
150.8889 | 2017-05-31 09:20 | 42886.3958 | 114.2 | 0 | 109.5 | 24.6 | 70.9 | 0.5 | 3.6 | 67.8 | 23.2 | 938.5 | -5.8968 | 0
150.8958 | 2017-05-31 09:30 | 42886.4028 | 148.8 | 0 | 143.8 | 24.7 | 69.1 | 2.5 | 4.4 | 99.6 | 16.4 | 938.6 | -6.111 | 0
150.9028 | 2017-05-31 09:40 | 42886.4097 | 171.4 | 0 | 167 | 24.7 | 69.8 | 3.5 | 5.9 | 99.4 | 11.7 | 938.5 | -5.2493 | 0
150.9097 | 2017-05-31 09:50 | 42886.4167 | 239.1 | 0.6 | 234.4 | 25 | 63.4 | 3.4 | 5.6 | 97.6 | 20 | 938.7 | -4.8842 | 0
150.9167 | 2017-05-31 10:00 | 42886.4236 | 215 | 0 | 211.5 | 25.3 | 60.6 | 3.5 | 6.2 | 99.8 | 19 | 938.9 | -4.002 | 0
150.9236 | 2017-05-31 10:10 | 42886.4306 | 347.7 | 15.8 | 327.2 | 25.3 | 61.5 | 3.5 | 6.7 | 95.2 | 34 | 938.6 | -7.2114 | 0
150.9306 | 2017-05-31 10:20 | 42886.4375 | 762.2 | 324.2 | 445.5 | 26.1 | 59.5 | 4.5 | 6.7 | 105.2 | 16.6 | 938.8 | -25.4142 | 0
150.9375 | 2017-05-31 10:30 | 42886.4444 | 370.2 | 5.5 | 359.1 | 26.1 | 57.7 | 4.3 | 6.9 | 118.7 | 10.9 | 939 | -6.5715 | 0
150.9444 | 2017-05-31 10:40 | 42886.4514 | 435.3 | 65.4 | 364 | 26.2 | 57.5 | 3.7 | 5.4 | 124.2 | 9.7 | 939.1 | -11.1162 | 0
150.9514 | 2017-05-31 10:50 | 42886.4583 | 601.4 | 282.6 | 314 | 26.4 | 55.6 | 5 | 7.9 | 119.3 | 10 | 938.9 | -22.2496 | 0
150.9583 | 2017-05-31 11:00 | 42886.4653 | 959 | 679.8 | 271.7 | 27.1 | 50.6 | 5.4 | 8.2 | 107.8 | 17.8 | 938.8 | -41.9331 | 0
150.9653 | 2017-05-31 11:10 | 42886.4722 | 980.3 | 681.8 | 283.7 | 27.6 | 49.8 | 5.4 | 8.4 | 107.3 | 21 | 938.7 | -43.5193 | 0
150.9722 | 2017-05-31 11:20 | 42886.4792 | 824.7 | 408.3 | 399 | 27.7 | 48.5 | 5 | 8.9 | 97.9 | 21.5 | 938.8 | -31.8888 | 0
150.9792 | 2017-05-31 11:30 | 42886.4861 | 825.8 | 354.1 | 451.5 | 28.4 | 44 | 2.3 | 5.9 | 67.8 | 58.5 | 938.9 | -30.8556 | 0
150.9861 | 2017-05-31 11:40 | 42886.4931 | 589.4 | 160.9 | 415.2 | 28.5 | 44 | 1.9 | 4.6 | 42.5 | 45.4 | 938.8 | -17.5655 | 0
150.9931 | 2017-05-31 11:50 | 42886.5 | 1026.4 | 661.9 | 329.2 | 29.1 | 43.3 | 2.7 | 5.4 | 78.6 | 40.3 | 938.6 | -50.6808 | 0
151 | 2017-05-31 12:00 | 42886.5069 | 1011.8 | 663.3 | 313.9 | 29.3 | 41.3 | 3.1 | 6.2 | 83.4 | 36.8 | 938.6 | -49.3778 | 0
151.0069 | 2017-05-31 12:10 | 42886.5139 | 615.5 | 257 | 342.6 | 29.1 | 41.5 | 3.9 | 6.4 | 120.8 | 24.9 | 938.7 | -21.855 | 0
151.0139 | 2017-05-31 12:20 | 42886.5208 | 187 | 0 | 182.6 | 28.5 | 43.1 | 4.2 | 7.2 | 126.3 | 11.5 | 938.6 | -4.5056 | 0
151.0208 | 2017-05-31 12:30 | 42886.5278 | 409.2 | 41 | 360.9 | 28.5 | 43 | 4.8 | 7.7 | 144.9 | 12.9 | 938.4 | -8.6399 | 0
151.0278 | 2017-05-31 12:40 | 42886.5347 | 185.1 | 0 | 182.9 | 28 | 47.6 | 5.3 | 8.7 | 156.6 | 12.6 | 938.6 | -2.2727 | 0
151.0347 | 2017-05-31 12:50 | 42886.5417 | 226 | 0 | 223.9 | 26.3 | 53.6 | 5.5 | 8.9 | 159.6 | 10.9 | 938.7 | -2.184 | 0
151.0417 | 2017-05-31 13:00 | 42886.5486 | 419.6 | 50.1 | 364.6 | 26 | 54.8 | 5.4 | 8.4 | 157.8 | 14.6 | 938.7 | -7.5729 | 0
151.0486 | 2017-05-31 13:10 | 42886.5556 | 511.2 | 150.4 | 357.6 | 25.7 | 56.4 | 5 | 8.2 | 166.2 | 13.7 | 938.6 | -12.2523 | 0
151.0556 | 2017-05-31 13:20 | 42886.5625 | 380.1 | 22.3 | 352.8 | 25.3 | 55.6 | 4.4 | 6.9 | 151.3 | 14.6 | 938.5 | -6.9406 | 0
151.0625 | 2017-05-31 13:30 | 42886.5694 | 403.3 | 3.8 | 395.3 | 25.6 | 56.3 | 3 | 4.6 | 162.3 | 15.8 | 938.7 | -4.8811 | 0
151.0694 | 2017-05-31 13:40 | 42886.5764 | 392.5 | 9.2 | 379.1 | 25.5 | 57.3 | 3.6 | 5.6 | 163.1 | 12.5 | 938.8 | -5.5562 | 0
151.0764 | 2017-05-31 13:50 | 42886.5833 | 507.7 | 98 | 408.9 | 25.6 | 55.9 | 3.5 | 5.1 | 156.7 | 13.7 | 938.8 | -12.6004 | 0
151.0833 | 2017-05-31 14:00 | 42886.5903 | 630.5 | 192.5 | 445.4 | 26.1 | 54 | 4.8 | 8.4 | 157.9 | 11.7 | 938.9 | -18.5081 | 0
151.0903 | 2017-05-31 14:10 | 42886.5972 | 735.3 | 381.1 | 381 | 26.4 | 51.1 | 4.6 | 7.7 | 161.4 | 14.5 | 939 | -30.9462 | 0
151.0972 | 2017-05-31 14:20 | 42886.6042 | 576.2 | 223.2 | 368.3 | 26.5 | 52.6 | 4.3 | 7.2 | 166.6 | 14.8 | 939.1 | -23.9317 | 0
151.1042 | 2017-05-31 14:30 | 42886.6111 | 674.8 | 251.5 | 443.9 | 26.4 | 54.2 | 3.4 | 6.2 | 173.8 | 18.4 | 939.2 | -29.5906 | 0
151.1111 | 2017-05-31 14:40 | 42886.6181 | 647.6 | 284.7 | 393.4 | 26.3 | 54.1 | 3.2 | 5.4 | 150.9 | 11.9 | 939.2 | -32.8643 | 0
151.1181 | 2017-05-31 14:50 | 42886.625 | 369.2 | 64.9 | 306.7 | 26.7 | 51.7 | 1.4 | 3.4 | 162.9 | 28.1 | 939.2 | -15.3966 | 0
151.125 | 2017-05-31 15:00 | 42886.6319 | 432.9 | 73.2 | 365 | 26.2 | 50.9 | 2.5 | 3.9 | 114.8 | 12.3 | 939.2 | -16.7128 | 0
151.1319 | 2017-05-31 15:10 | 42886.6389 | 406.7 | 63 | 348.9 | 26.6 | 50.1 | 1.7 | 3.1 | 110.1 | 31.5 | 939.2 | -16.0755 | 0
151.1389 | 2017-05-31 15:20 | 42886.6458 | 241 | 5.2 | 230.6 | 26.8 | 49 | 1.3 | 3.1 | 90.9 | 14.3 | 939.3 | -9.5366 | 0
151.1458 | 2017-05-31 15:30 | 42886.6528 | 184.6 | 0 | 178.4 | 26.5 | 48.4 | 1.4 | 2.9 | 125.2 | 16.6 | 939.4 | -9.1236 | 0
151.1528 | 2017-05-31 15:40 | 42886.6597 | 179 | 0 | 173.1 | 26.8 | 48.8 | 2.1 | 4.1 | 192 | 16.9 | 939.6 | -9.0423 | 0
151.1597 | 2017-05-31 15:50 | 42886.6667 | 213.4 | 6.5 | 203.2 | 26.4 | 50.3 | 4 | 5.9 | 192.7 | 11.9 | 939.9 | -9.831 | 0
151.1667 | 2017-05-31 16:00 | 42886.6736 | 280.8 | 49.2 | 241.8 | 26.4 | 50.5 | 2.9 | 4.9 | 179.6 | 12.5 | 939.8 | -16.2498 | 0
151.1736 | 2017-05-31 16:10 | 42886.6806 | 168.8 | 0.6 | 163.7 | 25.9 | 51.8 | 3.8 | 6.4 | 163.5 | 12.9 | 939.7 | -8.4036 | 0
151.1806 | 2017-05-31 16:20 | 42886.6875 | 176.8 | 2.4 | 171.2 | 25.2 | 56.7 | 3.7 | 6.9 | 152.5 | 13.8 | 939.3 | -8.0415 | 0
151.1875 | 2017-05-31 16:30 | 42886.6944 | 215.9 | 4.7 | 207.7 | 25.3 | 55.6 | 3.3 | 6.7 | 147.6 | 22.3 | 939.3 | -11.5188 | 0
151.1944 | 2017-05-31 16:40 | 42886.7014 | 307.4 | 109.7 | 245.9 | 25.1 | 56.1 | 4 | 7.9 | 166.5 | 13.1 | 939.6 | -19.9686 | 0
151.2014 | 2017-05-31 16:50 | 42886.7083 | 471.1 | 399.8 | 271.9 | 25.1 | 53.6 | 3.9 | 5.9 | 174.2 | 12.4 | 939.5 | -50.3853 | 0
151.2083 | 2017-05-31 17:00 | 42886.7153 | 380.1 | 426.4 | 184.4 | 24.5 | 57.6 | 4.9 | 8.2 | 156.1 | 13.6 | 939.6 | -50.6327 | 0
151.2153 | 2017-05-31 17:10 | 42886.7222 | 363 | 485.7 | 157 | 24.4 | 58 | 3.5 | 5.4 | 145.9 | 15.8 | 939.6 | -59.8119 | 0
151.2222 | 2017-05-31 17:20 | 42886.7292 | 301.4 | 458.2 | 123.4 | 24.5 | 59.9 | 3.3 | 4.6 | 139.3 | 11.9 | 939.5 | -58.1955 | 0
151.2292 | 2017-05-31 17:30 | 42886.7361 | 243.2 | 413.7 | 97.6 | 24.6 | 58.2 | 3.2 | 4.6 | 131.1 | 10.1 | 939.5 | -53.6842 | 0
151.2361 | 2017-05-31 17:40 | 42886.7431 | 204 | 369 | 87 | 24.7 | 57.1 | 2.3 | 3.4 | 125.5 | 9.9 | 939.6 | -51.6109 | 0
151.2431 | 2017-05-31 17:50 | 42886.75 | 168.9 | 325 | 77 | 24.6 | 56.9 | 2.4 | 3.9 | 121.7 | 12 | 939.7 | -50.5533 | 0
151.25 | 2017-05-31 18:00 | 42886.7569 | 133.5 | 269.2 | 67.1 | 24.6 | 57.1 | 2.5 | 3.4 | 110.6 | 16.4 | 939.5 | -45.1777 | 0
151.2569 | 2017-05-31 18:10 | 42886.7639 | 99.9 | 202.6 | 57 | 24.6 | 57.2 | 2.7 | 3.9 | 99.7 | 12 | 939.4 | -38.7296 | 0
151.2639 | 2017-05-31 18:20 | 42886.7708 | 68.7 | 126.1 | 46.4 | 24.7 | 58.6 | 3.1 | 4.4 | 105.7 | 8.3 | 939.4 | -28.2653 | 0
151.2708 | 2017-05-31 18:30 | 42886.7778 | 44.4 | 60.7 | 34.8 | 24.7 | 58.9 | 2.8 | 4.1 | 109.8 | 9.2 | 939.5 | -25.4582 | 0
151.2778 | 2017-05-31 18:40 | 42886.7847 | 26.3 | 19.3 | 22.7 | 24.4 | 60.9 | 2.5 | 3.6 | 117.8 | 7.5 | 939.6 | -26.3733 | 0
151.2847 | 2017-05-31 18:50 | 42886.7917 | 13.5 | 1.5 | 11.5 | 24.2 | 62.3 | 2.2 | 3.1 | 106.1 | 11.9 | 939.6 | -41.0387 | 0
151.2917 | 2017-05-31 19:00 | 42886.7986 | 4 | 0 | 2.7 | 24.2 | 61.3 | 2 | 3.4 | 90.4 | 17.1 | 939.6 | -78.0587 | 0
151.2986 | 2017-05-31 19:10 | 42886.8056 | 0 | 0 | 0 | 24.3 | 60 | 1 | 2.9 | 69.1 | 28.3 | 939.7 | 0 | 0
151.3056 | 2017-05-31 19:20 | 42886.8125 | 0 | 0 | 0 | 24.3 | 60.1 | 1 | 2.9 | 86.6 | 10.3 | 939.8 | 0 | 0
151.3125 | 2017-05-31 19:30 | 42886.8194 | 0 | 0 | 0 | 24.2 | 60.3 | 1.6 | 3.1 | 86.3 | 14.2 | 940 | 0 | 0
151.3194 | 2017-05-31 19:40 | 42886.8264 | 0 | 0 | 0 | 24.1 | 61.5 | 1.3 | 2.9 | 33.7 | 20.2 | 940.1 | 0 | 0
151.3264 | 2017-05-31 19:50 | 42886.8333 | 0 | 0 | 0 | 23.9 | 62.2 | 1.9 | 3.4 | 33.3 | 14.5 | 940.2 | 0 | 0
151.3333 | 2017-05-31 20:00 | 42886.8403 | 0 | 0 | 0 | 23.7 | 63.4 | 1.3 | 3.1 | 47.4 | 24.2 | 940.3 | 0 | 0
151.3403 | 2017-05-31 20:10 | 42886.8472 | 0 | 0 | 0 | 23.6 | 63.4 | 1.5 | 2.9 | 49 | 19.6 | 940.5 | 0 | 0
151.3472 | 2017-05-31 20:20 | 42886.8542 | 0 | 0 | 0 | 23.6 | 63.3 | 1.5 | 3.4 | 44.6 | 19.7 | 940.7 | 0 | 0
151.3542 | 2017-05-31 20:30 | 42886.8611 | 0 | 0 | 0 | 23.6 | 63.3 | 1 | 2.4 | 31.3 | 11.7 | 940.8 | 0 | 0
151.3611 | 2017-05-31 20:40 | 42886.8681 | 0 | 0 | 0 | 23.6 | 63.6 | 0.6 | 2.4 | 46 | 2.7 | 940.8 | 0 | 0
151.3681 | 2017-05-31 20:50 | 42886.875 | 0 | 0 | 0 | 23.4 | 64.9 | 0.2 | 1.9 | 50 | 0.5 | 940.9 | 0 | 0
151.375 | 2017-05-31 21:00 | 42886.8819 | 0 | 0 | 0 | 23.3 | 65.9 | 0 | 0 | 0 | 0 | 941 | 0 | 0
151.3819 | 2017-05-31 21:10 | 42886.8889 | 0 | 0 | 0 | 23.1 | 68.3 | 0.1 | 1.1 | 47 | 0 | 941.1 | 0 | 0
151.3889 | 2017-05-31 21:20 | 42886.8958 | 0 | 0 | 0 | 23.1 | 68.5 | 0.2 | 1.6 | 47.7 | 0.3 | 941.1 | 0 | 0
151.3958 | 2017-05-31 21:30 | 42886.9028 | 0 | 0 | 0 | 22.9 | 70.9 | 0 | 0 | 0 | 0 | 941.1 | 0 | 0
151.4028 | 2017-05-31 21:40 | 42886.9097 | 0 | 0 | 0 | 22.9 | 70.4 | 0 | 0 | 0 | 0 | 941.2 | 0 | 0
151.4097 | 2017-05-31 21:50 | 42886.9167 | 0 | 0 | 0 | 22.6 | 70.9 | 0 | 0 | 0 | 0 | 941.3 | 0 | 0
151.4167 | 2017-05-31 22:00 | 42886.9236 | 0 | 0 | 0 | 22.9 | 69 | 0 | 0 | 0 | 0 | 941.3 | 0 | 0
151.4236 | 2017-05-31 22:10 | 42886.9306 | 0 | 0 | 0 | 22.8 | 68 | 0.8 | 1.4 | 48.2 | 0.1 | 941.2 | 0 | 0
151.4306 | 2017-05-31 22:20 | 42886.9375 | 0 | 0 | 0 | 22.7 | 69.1 | 1.4 | 1.6 | 37.4 | 2.3 | 941.2 | 0 | 0
151.4375 | 2017-05-31 22:30 | 42886.9444 | 0 | 0 | 0 | 23 | 67.7 | 1.5 | 1.9 | 33.8 | 4.9 | 941.1 | 0 | 0
151.4444 | 2017-05-31 22:40 | 42886.9514 | 0 | 0 | 0 | 23.1 | 68 | 0.8 | 1.9 | 20.1 | 0.8 | 941.1 | 0 | 0
151.4514 | 2017-05-31 22:50 | 42886.9583 | 0 | 0 | 0 | 23.1 | 68.4 | 0 | 0 | 0 | 0 | 941.1 | 0 | 0
151.4583 | 2017-05-31 23:00 | 42886.9653 | 0 | 0 | 0 | 23.2 | 67.8 | 0 | 0 | 0 | 0 | 940.9 | 0 | 0
151.4653 | 2017-05-31 23:10 | 42886.9722 | 0 | 0 | 0 | 23.1 | 69.8 | 0 | 0 | 0 | 0 | 940.8 | 0 | 0
151.4722 | 2017-05-31 23:20 | 42886.9792 | 0 | 0 | 0 | 23 | 69.5 | 0 | 0 | 0 | 0 | 940.8 | 0 | 0
151.4792 | 2017-05-31 23:30 | 42886.9861 | 0 | 0 | 0 | 22.8 | 71.8 | 0 | 0 | 0 | 0 | 940.8 | 0 | 0
151.4861 | 2017-05-31 23:40 | 42886.9931 | 0 | 0 | 0 | 22.6 | 72.8 | 0 | 0 | 0 | 0 | 940.8 | 0 | 0
151.4931 | 2017-05-31 23:50 | 42887 | 0 | 0 | 0 | 22.3 | 73.9 | 0 | 0 | 0 | 0 | 940.8 | 0 | 0
Formulas:
Date = [Date, row above]+TIMEVALUE("0:10")
Date = IF([Date, row above]="","",IF(MONTH([Date, row above]+TIMEVALUE("0:10"))>MONTH(B6),"",[Date, row above]+TIMEVALUE("0:10")))

## 1h
ESMAP Tier1 Meteorological Station in Islamabad, Pakistan
| Latitude: |  | 33.6419 | °N |  |  | Altitude (amsl): | 500 | m
| Longitude: |  | 72.9838 | °E |  |  | Station: | CSPS.MT.14.214
| Time zone: |  | 5 | (UTC+5h)
Month: | 2017-05-01 | [8 empty] | 2017
Measured values:
GHI, DHI | Global Horizontal Irradiance in W/m², Diffus Horizontal Irradiance in W/m², both measured with K&Z CMP21 pyranometer
DNI | Direct Normal Irradiance in W/m² measured with K&Z CHP1 pyrheliometer
Tamb, RH | Ambient Temperature in °C, relative humidity in %, measured with Campbell CS215
WS, WSgust | Wind speed in m/s, measured with NRG 40H Anemometer, WSgust: maximal measured wind speed within the time interval
WD, WDStDev | Wind direction in °N (to East), measured with NRG 200 Wind Direction Sensor. Standard deviation of wind direction within measurement interval.
BP | Air pressure from Campbell CS100 barometric pressure sensor
DNIdev | Deviation between measured and calculated DNI value from data base: DNImeasured - DNIcalculated. DNI calculated from GHI, DHI and solar zenith angle.
Cleaning | Cleaning of sensors: A cleaning event is marked with a "1".
Day of the year | Date | time | GHI | DNI | DHI | Tamb | RH | WS | WSgust | WD | WDStDev | BP | DNIdev | Cleaning
|  |  | W/m² | W/m² | W/m² | °C | % | m/s | m/s | °N | °N | hPa | W/m² | #
|  |  | average | average | average | average | average | average | max | unit vector mean | average | average | average | max
121 | 2017-05-01 | 1:00 | 0 | 0 | 0 | 20.4833 | 54.9333 | 0.6 | 2.1 | 33.188 | 1.4333 | 945.9667 | 0 | 0
121 | 2017-05-01 | 2:00 | 0 | 0 | 0 | 19.65 | 57.4333 | 0.13333 | 1.4 | 18.2 | 0 | 945.8 | 0 | 0
121 | 2017-05-01 | 3:00 | 0 | 0 | 0 | 19.0833 | 60.95 | 0.18333 | 1.6 | 17.9333 | 0.016667 | 945.9 | 0 | 0
121 | 2017-05-01 | 4:00 | 0 | 0 | 0 | 18.75 | 61.65 | 1.05 | 2.4 | 19.663 | 1.3 | 946.0333 | 0 | 0
121 | 2017-05-01 | 5:00 | 0 | 0 | 0 | 18.5 | 62.2833 | 0.61667 | 2.1 | 27.0506 | 2.1167 | 945.9833 | 0 | 0
121 | 2017-05-01 | 6:00 | 13.3333 | 0 | 12.3667 | 18.05 | 64.5833 | 0.66667 | 1.9 | 20.2343 | 0.35 | 946.35 | -27.4745 | 0
121 | 2017-05-01 | 7:00 | 148.7667 | 261.25 | 69.1667 | 20.0333 | 57.7167 | 0.45 | 1.9 | 39.705 | 2.5333 | 946.8167 | -36.1176 | 0
121 | 2017-05-01 | 8:00 | 374.7667 | 568.1667 | 110.85 | 23.0833 | 47.3667 | 0.61667 | 1.9 | 65.0155 | 7.5 | 947.2167 | -33.4844 | 0
121 | 2017-05-01 | 9:00 | 589.1167 | 690.6833 | 131.25 | 25.5 | 41.6833 | 0.96667 | 2.6 | 69.0122 | 13.1833 | 947.3833 | -47.8421 | 0
121 | 2017-05-01 | 10:00 | 745.1667 | 746.7667 | 147.5667 | 28.5833 | 33.5333 | 0.85 | 2.6 | 189.7272 | 19.05 | 947.3833 | -29.5149 | 0
121 | 2017-05-01 | 11:00 | 867.1 | 758.1 | 169.9167 | 30 | 27.9333 | 1.5833 | 4.1 | 254.7126 | 26.5667 | 947.2167 | -35.9284 | 0
121 | 2017-05-01 | 12:00 | 938.0333 | 787.0667 | 166.15 | 30.8167 | 25.5333 | 2.1833 | 4.9 | 237.4631 | 26.6167 | 947 | -37.0066 | 0
121 | 2017-05-01 | 13:00 | 927.8167 | 753.25 | 183.3667 | 31.4667 | 24.1833 | 2.4333 | 5.6 | 206.1009 | 25.2333 | 946.5667 | -37.3143 | 0
121 | 2017-05-01 | 14:00 | 881.2667 | 744.9167 | 179.4167 | 32.3167 | 18.2833 | 2.45 | 6.4 | 226.8469 | 45.7167 | 946.0667 | -41.4285 | 0
121 | 2017-05-01 | 15:00 | 750.1167 | 675.35 | 188.6333 | 32.4167 | 20.4333 | 3.05 | 7.7 | 262.6887 | 23.6167 | 945.5167 | -33.4053 | 0
121 | 2017-05-01 | 16:00 | 601.4 | 625.9 | 163.4667 | 32.8333 | 20.1167 | 2.7167 | 5.9 | 284.7087 | 27.2333 | 945 | -49.1435 | 0
121 | 2017-05-01 | 17:00 | 388.7 | 493.35 | 137.9 | 32.6167 | 19.9667 | 2.25 | 5.1 | 286.0977 | 23.4 | 944.7167 | -38.2494 | 0
121 | 2017-05-01 | 18:00 | 181.5 | 304.2667 | 85.1667 | 32.3167 | 18.8833 | 2 | 4.1 | 327.6282 | 19 | 944.75 | -33.418 | 0
121 | 2017-05-01 | 19:00 | 25.75 | 29.0167 | 20.1833 | 30.2167 | 19.4 | 0.68333 | 2.6 | 299.9346 | 9.75 | 945.05 | -39.776 | 0
121 | 2017-05-01 | 20:00 | 0 | 0 | 0 | 27.9167 | 22.75 | 1.0667 | 2.9 | 323.7702 | 2.1167 | 945.45 | 0 | 0
121 | 2017-05-01 | 21:00 | 0 | 0 | 0 | 26.4833 | 24.9167 | 0.7 | 2.4 | 4.5145 | 4.2333 | 945.9 | 0 | 0
121 | 2017-05-01 | 22:00 | 0 | 0 | 0 | 25.7 | 23.25 | 1.9833 | 4.9 | 34.7197 | 20.1333 | 946.1667 | 0 | 0
121 | 2017-05-01 | 23:00 | 0 | 0 | 0 | 24.4167 | 27.6833 | 1.0833 | 3.1 | 95.2836 | 16.2167 | 946.4333 | 0 | 0
121 | 2017-05-01 | 24:00 | 0 | 0 | 0 | 23.0667 | 31.0667 | 1.1167 | 3.4 | 68.739 | 16.85 | 946.7 | 0 | 0
122 | 2017-05-02 | 25:00 | 0 | 0 | 0 | 22.5 | 29.7667 | 1.9667 | 4.1 | 14.6639 | 9.75 | 946.5167 | 0 | 0
122 | 2017-05-02 | 26:00 | 0 | 0 | 0 | 21.8167 | 32.6833 | 0.31667 | 2.9 | 30.3017 | 2.0333 | 946.3 | 0 | 0
122 | 2017-05-02 | 27:00 | 0 | 0 | 0 | 21.0167 | 35.7 | 0.85 | 3.6 | 41.5061 | 11.0333 | 946.2667 | 0 | 0
122 | 2017-05-02 | 28:00 | 0 | 0 | 0 | 20.6167 | 35.4667 | 0.83333 | 3.6 | 56.8988 | 10.85 | 946.05 | 0 | 0
122 | 2017-05-02 | 29:00 | 0 | 0 | 0 | 20.3833 | 36.8167 | 0.71667 | 2.9 | 44.135 | 9.4167 | 945.9833 | 0 | 0
122 | 2017-05-02 | 30:00 | 2.9667 | 0 | 2.0333 | 20.5 | 38.6667 | 1.6833 | 5.1 | 33.7001 | 17.55 | 946.2333 | -22.9352 | 0
122 | 2017-05-02 | 31:00 | 95.2667 | 29.9 | 83.3833 | 22.2833 | 35.9 | 1.5333 | 4.4 | 71.9531 | 46.6833 | 946.7333 | -13.5577 | 0
122 | 2017-05-02 | 32:00 | 293.2333 | 226.9333 | 177.4833 | 25.2 | 33.05 | 0.18333 | 1.6 | 249.2314 | 5.75 | 947.1833 | -23.8728 | 0
122 | 2017-05-02 | 33:00 | 440.6833 | 293.4833 | 245 | 27.4333 | 29.15 | 1.05 | 3.4 | 93.6037 | 6.65 | 947.7 | -32.4436 | 0
122 | 2017-05-02 | 34:00 | 343.4167 | 37.3167 | 307.55 | 27.9833 | 27.5333 | 2.85 | 7.7 | 339.4252 | 26.7833 | 948.7333 | -9.824 | 0
122 | 2017-05-02 | 35:00 | 405.95 | 65.5167 | 338.3667 | 27.9333 | 27.8167 | 3.55 | 7.9 | 26.6819 | 27.35 | 949.3 | -10.4972 | 0
122 | 2017-05-02 | 36:00 | 626.2 | 171.2 | 450 | 28.4 | 29 | 3.8 | 7.9 | 34.4614 | 32.05 | 949.3 | -15.8849 | 0
122 | 2017-05-02 | 37:00 | 721.1 | 231.4167 | 483.4167 | 28.7167 | 29.6667 | 3.35 | 8.9 | 58.3329 | 51.25 | 948.7833 | -20.7191 | 0
122 | 2017-05-02 | 38:00 | 387.1333 | 73.15 | 311.1667 | 28.6833 | 27.9667 | 3.95 | 9.9 | 29.4236 | 33.6 | 948.7167 | -10.6197 | 0
122 | 2017-05-02 | 39:00 | 271.3 | 13.9667 | 255.8 | 26.6667 | 31.5833 | 3.3167 | 8.9 | 39.6161 | 36.9833 | 948.25 | -5.8824 | 0
122 | 2017-05-02 | 40:00 | 320.3833 | 57.75 | 275.4333 | 27.3333 | 30.8667 | 2.45 | 6.2 | 46.6932 | 37.1167 | 947.3833 | -11.518 | 0
122 | 2017-05-02 | 41:00 | 178.35 | 18.9 | 163.4667 | 27.4167 | 31.15 | 1.7167 | 5.1 | 60.0075 | 52.7 | 947.0667 | -12.5977 | 0
122 | 2017-05-02 | 42:00 | 73.3 | 0 | 69.7667 | 27.0667 | 31.0833 | 1.25 | 4.1 | 67.4433 | 34.1333 | 946.8333 | -13.336 | 0
122 | 2017-05-02 | 43:00 | 10.6167 | 0 | 8.8833 | 26 | 33.8833 | 0.91667 | 3.4 | 36.1765 | 9.4167 | 947.2333 | -25.0845 | 0
122 | 2017-05-02 | 44:00 | 0 | 0 | 0 | 25.0167 | 37.2667 | 0.7 | 3.6 | 44.0688 | 11.9833 | 947.4667 | 0 | 0
122 | 2017-05-02 | 45:00 | 0 | 0 | 0 | 23.95 | 41.8167 | 0.91667 | 3.1 | 351.746 | 18.3 | 947.5833 | 0 | 0
122 | 2017-05-02 | 46:00 | 0 | 0 | 0 | 23.6167 | 43.8667 | 1.6167 | 3.1 | 210.2852 | 12.3 | 947.95 | 0 | 0
122 | 2017-05-02 | 47:00 | 0 | 0 | 0 | 22.3833 | 49.5 | 1.0167 | 3.4 | 243.5644 | 8.1833 | 948.0667 | 0 | 0
122 | 2017-05-02 | 48:00 | 0 | 0 | 0 | 22.0833 | 50.3 | 1.7833 | 3.4 | 275.7789 | 10.2 | 947.7167 | 0 | 0
123 | 2017-05-03 | 49:00 | 0 | 0 | 0 | 21.9833 | 47.9333 | 1.5167 | 2.6 | 301.6324 | 5.3 | 947.0667 | 0 | 0
123 | 2017-05-03 | 50:00 | 0 | 0 | 0 | 21.3167 | 50.35 | 0.66667 | 3.6 | 297.3405 | 4.2833 | 946.7333 | 0 | 0
123 | 2017-05-03 | 51:00 | 0 | 0 | 0 | 20.7167 | 50.8833 | 1.9167 | 3.9 | 241.3653 | 14.9167 | 946.4833 | 0 | 0
123 | 2017-05-03 | 52:00 | 0 | 0 | 0 | 19.9833 | 53.3667 | 1.1833 | 3.1 | 258.4217 | 13.2333 | 946.3 | 0 | 0
123 | 2017-05-03 | 53:00 | 0 | 0 | 0 | 19.4 | 57.4667 | 0.9 | 3.6 | 310.0435 | 4.3333 | 946.2667 | 0 | 0
123 | 2017-05-03 | 54:00 | 1.7167 | 0 | 0.88333 | 20 | 54.7333 | 1.5 | 4.1 | 286.0989 | 38.55 | 946.4333 | -10.2194 | 0
123 | 2017-05-03 | 55:00 | 12.5167 | 0 | 10.15 | 20.3 | 52.2667 | 1.8 | 3.4 | 236.1753 | 18.5833 | 947.0667 | -10.3792 | 0
123 | 2017-05-03 | 56:00 | 61.4167 | 0 | 58.4 | 20.65 | 51.35 | 0.28333 | 1.9 | 296.2826 | 1.1333 | 947.7833 | -6.9053 | 0
123 | 2017-05-03 | 57:00 | 101.15 | 0 | 97.85 | 21.1667 | 53.7167 | 1.95 | 4.9 | 296.1406 | 29.2833 | 948.2 | -5.3421 | 0
123 | 2017-05-03 | 58:00 | 120.6333 | 0.6 | 117.85 | 22 | 52.5333 | 2.2833 | 6.9 | 295.7238 | 25.4333 | 948.2 | -2.9881 | 0
123 | 2017-05-03 | 59:00 | 166.8167 | 0.2 | 164.0667 | 22.7167 | 47.0167 | 4.7667 | 9.9 | 326.4846 | 20 | 948.0333 | -2.9102 | 0
123 | 2017-05-03 | 60:00 | 289.8833 | 1.3833 | 285.6667 | 25.0333 | 39.4667 | 5.05 | 8.2 | 345.0813 | 21.2333 | 947.4833 | -3.0901 | 0
123 | 2017-05-03 | 61:00 | 415.75 | 13.8333 | 395.9333 | 26.9833 | 35.2 | 3.5 | 6.4 | 8.1024 | 24.3833 | 947.1333 | -7.1699 | 0
123 | 2017-05-03 | 62:00 | 268.7333 | 5.1667 | 259.4667 | 27.3167 | 35.1167 | 1.9833 | 5.4 | 44.4971 | 25.2 | 946.8 | -5.2816 | 0
123 | 2017-05-03 | 63:00 | 233.3167 | 0.91667 | 228.7333 | 27.2 | 35.3667 | 2.45 | 5.1 | 31.9988 | 24.8833 | 946.1833 | -4.8587 | 0
123 | 2017-05-03 | 64:00 | 158.0667 | 1.25 | 152.5833 | 26.6333 | 37.6167 | 1.85 | 5.9 | 20.8449 | 19.7 | 945.8667 | -7.0935 | 0
123 | 2017-05-03 | 65:00 | 38.0167 | 0 | 34.7167 | 25.2667 | 40.2333 | 2.6 | 5.4 | 0.36543 | 19.8 | 946.0833 | -6.9767 | 0
123 | 2017-05-03 | 66:00 | 15 | 0 | 12.3833 | 24.3333 | 42.25 | 2.0167 | 3.9 | 350.6848 | 12.3833 | 946.4167 | -9.9809 | 0
123 | 2017-05-03 | 67:00 | 11.1 | 0 | 9.0167 | 23.75 | 43.2833 | 1.7833 | 4.1 | 13.613 | 14.6833 | 946.6167 | -36.1804 | 0
123 | 2017-05-03 | 68:00 | 0 | 0 | 0 | 23.2333 | 45.05 | 0.98333 | 3.4 | 33.0597 | 8.0167 | 946.5 | 0 | 0
123 | 2017-05-03 | 69:00 | 0 | 0 | 0 | 22.4833 | 48.0333 | 0.96667 | 3.1 | 323.4685 | 9.0167 | 947 | 0 | 0
123 | 2017-05-03 | 70:00 | 0 | 0 | 0 | 22.05 | 49.6833 | 0.65 | 3.6 | 269.4636 | 8.65 | 947.35 | 0 | 0
123 | 2017-05-03 | 71:00 | 0 | 0 | 0 | 21.2667 | 54.2167 | 1.7167 | 3.6 | 220.6513 | 8 | 947.4 | 0 | 0
123 | 2017-05-03 | 72:00 | 0 | 0 | 0 | 19.8167 | 61.0167 | 1.1167 | 3.1 | 14.3788 | 25.2333 | 947.3333 | 0 | 0
124 | 2017-05-04 | 73:00 | 0 | 0 | 0 | 18.7667 | 66.0667 | 0.36667 | 2.9 | 90.9092 | 4.9667 | 947.1167 | 0 | 0
124 | 2017-05-04 | 74:00 | 0 | 0 | 0 | 18.6333 | 65.9167 | 0.88333 | 2.6 | 252.4818 | 7.6667 | 946.7333 | 0 | 0
124 | 2017-05-04 | 75:00 | 0 | 0 | 0 | 18.1667 | 66.6167 | 1.2 | 3.4 | 253.4379 | 6.4667 | 946.5167 | 0 | 0
124 | 2017-05-04 | 76:00 | 0 | 0 | 0 | 17.8167 | 66.9 | 1.2833 | 3.1 | 268.4637 | 6.1833 | 946.3 | 0 | 0
124 | 2017-05-04 | 77:00 | 0 | 0 | 0 | 17.2 | 68.6667 | 0.81667 | 2.4 | 315.1507 | 1.55 | 946.2667 | 0 | 0
124 | 2017-05-04 | 78:00 | 13.1 | 0 | 11.4333 | 16.8167 | 71.0167 | 0.96667 | 3.1 | 18.6197 | 17.2833 | 946.5167 | -33.1455 | 0
124 | 2017-05-04 | 79:00 | 151.0833 | 262.0667 | 66.9333 | 18.6 | 64.75 | 0.7 | 2.1 | 300.5879 | 7.25 | 946.9667 | -45.9383 | 0
124 | 2017-05-04 | 80:00 | 379.2333 | 569.9333 | 102.5333 | 22.65 | 50.45 | 0.53333 | 2.6 | 233.7736 | 6.85 | 947.2333 | -49.8498 | 0
124 | 2017-05-04 | 81:00 | 561.9333 | 664.7167 | 123.2167 | 24.3833 | 47.15 | 1.7667 | 3.6 | 224.173 | 18.4833 | 947.4667 | -35.1348 | 0
124 | 2017-05-04 | 82:00 | 737.4167 | 744.5 | 133.4333 | 26.8833 | 38.4333 | 2.1 | 4.4 | 249.2719 | 22.2333 | 947.7833 | -33.3038 | 0
124 | 2017-05-04 | 83:00 | 865.35 | 764.0167 | 145.3 | 28.8833 | 32.4833 | 2.4167 | 6.2 | 241.2988 | 30.2333 | 947.7833 | -50.8623 | 0
124 | 2017-05-04 | 84:00 | 930.2667 | 770.6667 | 153.7167 | 28.8667 | 34.4167 | 3.7667 | 7.4 | 241.6505 | 22.8167 | 947.7667 | -53.8787 | 0
124 | 2017-05-04 | 85:00 | 930.9167 | 763.2667 | 155 | 29.8167 | 31.9333 | 2.6667 | 5.9 | 239.6805 | 34.8667 | 947.55 | -56.7166 | 0
124 | 2017-05-04 | 86:00 | 880.1 | 762.4333 | 143.7333 | 30.8167 | 28.8833 | 2.3167 | 5.9 | 253.1277 | 35.8167 | 947.1333 | -58.7653 | 0
124 | 2017-05-04 | 87:00 | 766.3 | 755.1833 | 127.8833 | 31.7333 | 25.25 | 1.8 | 3.9 | 238.1941 | 30.7667 | 946.65 | -45.4712 | 0
124 | 2017-05-04 | 88:00 | 588.5667 | 668.4667 | 124.85 | 32.2167 | 24.7833 | 1.6833 | 4.4 | 198.5021 | 37.2 | 946 | -40.0965 | 0
124 | 2017-05-04 | 89:00 | 401.6833 | 563.0667 | 106.3167 | 32.2167 | 23.3667 | 1.4667 | 4.6 | 178.0633 | 30.25 | 945.5 | -54.3613 | 0
124 | 2017-05-04 | 90:00 | 198.8333 | 388.4667 | 75.4 | 31.7333 | 23.7667 | 2.3333 | 4.9 | 245.8452 | 19.4333 | 945.25 | -49.1673 | 0
124 | 2017-05-04 | 91:00 | 35.3667 | 87.2667 | 19.35 | 30.3167 | 24.4167 | 1.1667 | 2.9 | 288.8985 | 10.3 | 945.25 | -60.1306 | 0
124 | 2017-05-04 | 92:00 | 0 | 0 | 0 | 27.9833 | 27.45 | 1.7667 | 3.1 | 294.8874 | 11.45 | 945.7667 | 0 | 0
124 | 2017-05-04 | 93:00 | 0 | 0 | 0 | 26.3333 | 28.9167 | 2.25 | 3.9 | 330.741 | 9.1667 | 946.0833 | 0 | 0
124 | 2017-05-04 | 94:00 | 0 | 0 | 0 | 24.85 | 34.1333 | 1.1 | 3.6 | 42.263 | 10.7167 | 946.9667 | 0 | 0
124 | 2017-05-04 | 95:00 | 0 | 0 | 0 | 23.7833 | 40.3 | 0.66667 | 2.6 | 25.7389 | 3.6167 | 947.2 | 0 | 0
124 | 2017-05-04 | 96:00 | 0 | 0 | 0 | 23.5167 | 43.0333 | 0.45 | 2.4 | 24.3036 | 6.45 | 947.1167 | 0 | 0
125 | 2017-05-05 | 97:00 | 0 | 0 | 0 | 23.0833 | 52.35 | 1.0667 | 3.1 | 271.728 | 15.7833 | 947.1167 | 0 | 0
125 | 2017-05-05 | 98:00 | 0 | 0 | 0 | 23.9167 | 46.0833 | 4.5167 | 10.2 | 313.8176 | 22.15 | 947.3333 | 0 | 0
125 | 2017-05-05 | 99:00 | 0 | 0 | 0 | 23.2167 | 48.9833 | 1.9 | 5.1 | 339.8903 | 19.1667 | 945.2333 | 0 | 0
125 | 2017-05-05 | 100:00 | 0 | 0 | 0 | 22.4833 | 49.0667 | 2.1667 | 5.6 | 299.1854 | 10.8667 | 945.2 | 0 | 0
125 | 2017-05-05 | 101:00 | 0 | 0 | 0 | 21.9167 | 51.65 | 2.25 | 3.9 | 241.7671 | 12.5333 | 945.0667 | 0 | 0
125 | 2017-05-05 | 102:00 | 13.5833 | 0 | 13.05 | 21.3 | 54.6667 | 2.5667 | 4.1 | 273.7303 | 10.0167 | 945.1 | -8.1895 | 0
125 | 2017-05-05 | 103:00 | 158.15 | 309.8667 | 62.1167 | 23.15 | 49.4833 | 2.5833 | 4.1 | 283.6942 | 11.9667 | 945.4667 | -39.5806 | 0
125 | 2017-05-05 | 104:00 | 385.2833 | 576.3667 | 99.8 | 25.4 | 46.15 | 1.0833 | 3.1 | 277.3977 | 13.6167 | 945.7833 | -60.9391 | 0
125 | 2017-05-05 | 105:00 | 570.7 | 666.2 | 123.3333 | 28.1 | 40.8667 | 1.1 | 3.6 | 239.6597 | 12.85 | 945.95 | -46.1516 | 0
125 | 2017-05-05 | 106:00 | 732.4333 | 727.4333 | 137.0167 | 30.2 | 33.8833 | 2.9333 | 7.2 | 274.7677 | 25.85 | 945.95 | -36.7193 | 0
125 | 2017-05-05 | 107:00 | 846.2167 | 698.4833 | 184.1333 | 31.95 | 27.8 | 3.2833 | 7.7 | 306.633 | 25.4167 | 945.75 | -49.8384 | 0
125 | 2017-05-05 | 108:00 | 944.5 | 754.3 | 167.85 | 32.3667 | 27.3167 | 3.6 | 7.9 | 283.6052 | 28.4167 | 945.45 | -69.0037 | 0
125 | 2017-05-05 | 109:00 | 903.9167 | 645.75 | 229.9167 | 32.7833 | 26.9167 | 4.0167 | 8.4 | 276.8491 | 26.3167 | 944.8167 | -64.5602 | 0
125 | 2017-05-05 | 110:00 | 796.85 | 544.65 | 272.3167 | 32.8833 | 24.35 | 5.1833 | 9.4 | 265.8025 | 20.65 | 944.2 | -44.4015 | 0
125 | 2017-05-05 | 111:00 | 768.1 | 680.9167 | 197.05 | 33.6833 | 22.05 | 4.6333 | 8.7 | 266.4517 | 23.25 | 943.4667 | -33.491 | 0
125 | 2017-05-05 | 112:00 | 582.75 | 551.25 | 201.1833 | 34.2 | 20.8167 | 3.5 | 7.2 | 277.7579 | 25.8667 | 942.8667 | -27.7705 | 1
125 | 2017-05-05 | 113:00 | 429.7833 | 597.5333 | 134.9667 | 34.55 | 19.7333 | 2.9167 | 5.4 | 271.158 | 24.3333 | 942.5167 | -21.7799 | 0
125 | 2017-05-05 | 114:00 | 185.2333 | 311.6 | 83.2833 | 34.05 | 19 | 2.7833 | 6.2 | 288.1334 | 18.0333 | 942.15 | -17.6804 | 0
125 | 2017-05-05 | 115:00 | 21.9 | 5.9167 | 19.1 | 32.1833 | 22.9167 | 1.35 | 3.6 | 281.064 | 5.5 | 942.2833 | -34.6855 | 0
125 | 2017-05-05 | 116:00 | 0 | 0 | 0 | 30.35 | 26.35 | 1.2 | 2.9 | 298.124 | 7.1333 | 942.5333 | 0 | 0
125 | 2017-05-05 | 117:00 | 0 | 0 | 0 | 29.2833 | 26.95 | 1.6333 | 2.9 | 303.0632 | 8 | 943.3833 | 0 | 0
125 | 2017-05-05 | 118:00 | 0 | 0 | 0 | 27.0333 | 32.7 | 0.65 | 3.6 | 56.3072 | 6.35 | 944.2 | 0 | 0
125 | 2017-05-05 | 119:00 | 0 | 0 | 0 | 26.5167 | 35.6167 | 1.55 | 3.4 | 23.3616 | 19.3 | 944.5833 | 0 | 0
125 | 2017-05-05 | 120:00 | 0 | 0 | 0 | 26.05 | 38.95 | 1.1667 | 4.6 | 274.323 | 13.45 | 945.0167 | 0 | 0
126 | 2017-05-06 | 121:00 | 0 | 0 | 0 | 26.5667 | 37.2167 | 2.3833 | 7.2 | 274.2782 | 12.35 | 945.25 | 0 | 0
126 | 2017-05-06 | 122:00 | 0 | 0 | 0 | 26.3167 | 36.4333 | 2.4167 | 4.6 | 287.2713 | 19.3 | 944.95 | 0 | 0
126 | 2017-05-06 | 123:00 | 0 | 0 | 0 | 26.3333 | 38 | 2.1667 | 4.6 | 255.0459 | 13.55 | 944.5833 | 0 | 0
126 | 2017-05-06 | 124:00 | 0 | 0 | 0 | 26.1 | 39.6667 | 2.2 | 3.9 | 263.2115 | 12.1667 | 944.35 | 0 | 0
126 | 2017-05-06 | 125:00 | 0 | 0 | 0 | 24.6 | 43.85 | 1.8333 | 4.4 | 12.5393 | 16.1167 | 944.1333 | 0 | 0
126 | 2017-05-06 | 126:00 | 10.45 | 0 | 9.3 | 23.95 | 43.7667 | 0.73333 | 3.1 | 358.7974 | 3.3 | 944.2167 | -19.8824 | 0
126 | 2017-05-06 | 127:00 | 144.25 | 253.1167 | 65.3833 | 25.2167 | 43.2667 | 0.65 | 1.9 | 291.6 | 0.05 | 944.4833 | -22.93 | 0
126 | 2017-05-06 | 128:00 | 385.3 | 593.0833 | 106.55 | 28.4667 | 37.0667 | 1.1167 | 3.1 | 162.1125 | 18.0833 | 944.9 | -24.0412 | 0
126 | 2017-05-06 | 129:00 | 584.1 | 701.3167 | 128.1167 | 30.35 | 34.5833 | 1.95 | 3.9 | 214.5385 | 14.4333 | 945.3667 | -21.3773 | 0
126 | 2017-05-06 | 130:00 | 758.95 | 767.4333 | 148.3167 | 32.6167 | 29.4333 | 2.3667 | 4.9 | 235.9485 | 23.4667 | 945.7 | -15.8489 | 0
126 | 2017-05-06 | 131:00 | 872.3333 | 796.3333 | 170.95 | 34.1167 | 26.2167 | 4.2167 | 7.9 | 279.9436 | 19.3833 | 945.7 | 5.532 | 0
126 | 2017-05-06 | 132:00 | 911.0333 | 758.6333 | 203.25 | 34.65 | 26.4167 | 4.1333 | 7.4 | 268.5617 | 20.6 | 945.6833 | 9.3967 | 0
126 | 2017-05-06 | 133:00 | 923.75 | 788.6 | 181.4667 | 35.55 | 23.2 | 3.4833 | 6.4 | 257.0024 | 26.6667 | 945.2833 | 6.4396 | 0
126 | 2017-05-06 | 134:00 | 871.8333 | 770.3167 | 178.5 | 36.4 | 20.8167 | 3.2167 | 6.2 | 251.4237 | 24.25 | 944.7 | -0.082693 | 0
126 | 2017-05-06 | 135:00 | 753.15 | 671.2 | 197.95 | 36.6833 | 20.45 | 3.4833 | 6.9 | 264.1885 | 21.1667 | 944.1 | -19.7682 | 0
126 | 2017-05-06 | 136:00 | 635.7333 | 545.3833 | 256.65 | 37.0833 | 18.9833 | 3.2167 | 6.2 | 254.4015 | 24.6833 | 943.4667 | -24.9317 | 0
126 | 2017-05-06 | 137:00 | 326.4833 | 226.95 | 202.6667 | 36.9333 | 17.7667 | 2.4333 | 4.9 | 267.0129 | 23.1833 | 942.9 | -18.0174 | 0
126 | 2017-05-06 | 138:00 | 133.5667 | 85.2 | 103.4333 | 36.2333 | 19.25 | 1.3667 | 3.9 | 297.5366 | 14.1667 | 942.7667 | -13.9395 | 0
126 | 2017-05-06 | 139:00 | 17.2167 | 0 | 15.2833 | 33.9333 | 23.9667 | 0.56667 | 1.6 | 299.3 | 0.05 | 942.95 | -25.2335 | 0
126 | 2017-05-06 | 140:00 | 0 | 0 | 0 | 31.8833 | 28.7667 | 1.0333 | 2.4 | 9.0973 | 9.15 | 943.0667 | 0 | 0
126 | 2017-05-06 | 141:00 | 0 | 0 | 0 | 30.75 | 30.7667 | 1.3333 | 3.1 | 21.9954 | 16.7167 | 943.8167 | 0 | 0
126 | 2017-05-06 | 142:00 | 0 | 0 | 0 | 29.0667 | 34.2167 | 0.95 | 2.9 | 87.3527 | 16.6667 | 944.4333 | 0 | 0
126 | 2017-05-06 | 143:00 | 0 | 0 | 0 | 28.6167 | 36.5667 | 0.28333 | 1.9 | 156.1264 | 1.7833 | 945.1167 | 0 | 0
126 | 2017-05-06 | 144:00 | 0 | 0 | 0 | 29.1333 | 35.6167 | 4.3333 | 8.9 | 289.6031 | 27 | 946.1667 | 0 | 0
127 | 2017-05-07 | 145:00 | 0 | 0 | 0 | 26.95 | 44.2167 | 8.5333 | 18.5 | 294.2831 | 26.4333 | 947.2333 | 0 | 0
127 | 2017-05-07 | 146:00 | 0 | 0 | 0 | 26.0333 | 45.4333 | 7.6667 | 16.5 | 335.7228 | 16.8333 | 946.5333 | 0 | 0
127 | 2017-05-07 | 147:00 | 0 | 0 | 0 | 26.8167 | 40.2333 | 2.4667 | 5.9 | 5.5329 | 25.15 | 945.65 | 0 | 0
127 | 2017-05-07 | 148:00 | 0 | 0 | 0 | 25.9833 | 43.2167 | 0.78333 | 2.6 | 56.1019 | 16.2 | 945.2833 | 0 | 0
127 | 2017-05-07 | 149:00 | 0 | 0 | 0 | 25.5333 | 45.9667 | 2.9333 | 5.6 | 354.2676 | 29.7667 | 943.95 | 0 | 0
127 | 2017-05-07 | 150:00 | 10.3667 | 0 | 10.0833 | 26.25 | 39.95 | 3.25 | 5.6 | 337.8993 | 9.8167 | 943.8167 | -2.8738 | 0
127 | 2017-05-07 | 151:00 | 87.1667 | 12.8 | 80.6167 | 27.1 | 38.3667 | 2.4833 | 4.6 | 311.9178 | 20.7167 | 944.4167 | -10.768 | 0
127 | 2017-05-07 | 152:00 | 290.0333 | 254.35 | 160.3667 | 27.7167 | 39.5333 | 2.1833 | 4.6 | 276.9342 | 18.6167 | 945.0333 | -18.6291 | 0
127 | 2017-05-07 | 153:00 | 564.9333 | 637.4833 | 139.4667 | 29.3333 | 37.1 | 3.3 | 6.2 | 281.0917 | 21.5667 | 945.45 | -25.6829 | 0
127 | 2017-05-07 | 154:00 | 764.8 | 767.4833 | 152.9667 | 31.35 | 32.45 | 2.7167 | 5.4 | 294.0131 | 29.4 | 945.6833 | -15.5934 | 0
127 | 2017-05-07 | 155:00 | 840.4 | 699.4333 | 220.3 | 32.6167 | 30.55 | 4.4833 | 8.7 | 265.4528 | 21.1 | 945.8167 | 1.8229 | 0
127 | 2017-05-07 | 156:00 | 915.1333 | 746.35 | 210.0667 | 33.05 | 28.55 | 5.4167 | 9.4 | 294.0106 | 24.1 | 945.8167 | 1.558 | 0
127 | 2017-05-07 | 157:00 | 953.9333 | 873.2667 | 133.0833 | 34.4167 | 25.8333 | 4.7333 | 10.2 | 304.1407 | 28.9167 | 945.3833 | 9.5481 | 0
127 | 2017-05-07 | 158:00 | 899.3167 | 868.65 | 119.2 | 35.7167 | 23.9667 | 3.4667 | 7.7 | 300.4165 | 28.7833 | 944.7 | 2.9066 | 0
127 | 2017-05-07 | 159:00 | 803.7 | 839.3333 | 115.3833 | 36.3167 | 22.4 | 3.1333 | 6.7 | 270.1827 | 24.6 | 944 | -19.9769 | 0
127 | 2017-05-07 | 160:00 | 653.3 | 793.8333 | 107.55 | 36.7667 | 19.05 | 3.3167 | 8.2 | 296.513 | 28.1833 | 943.4833 | -35.3476 | 0
127 | 2017-05-07 | 161:00 | 435.8 | 672.6167 | 92.8167 | 36.2333 | 20.1167 | 3.6667 | 7.4 | 297.3961 | 24.5333 | 943.15 | -33.5136 | 0
127 | 2017-05-07 | 162:00 | 201.3833 | 419.4 | 72 | 35.6333 | 22.35 | 2.6667 | 5.6 | 283.3488 | 18.8167 | 942.8833 | -19.4793 | 0
127 | 2017-05-07 | 163:00 | 35.8667 | 99.75 | 20.05 | 33.8333 | 25.55 | 1.9333 | 3.4 | 316.7486 | 9.7 | 943 | -38.5383 | 0
127 | 2017-05-07 | 164:00 | 0 | 0 | 0 | 31.6167 | 29.0667 | 1.8 | 2.9 | 324.93 | 5.35 | 943.2167 | 0 | 0
127 | 2017-05-07 | 165:00 | 0 | 0 | 0 | 30.7833 | 30.65 | 1 | 2.1 | 303.4597 | 3.7333 | 943.5333 | 0 | 0
127 | 2017-05-07 | 166:00 | 0 | 0 | 0 | 29.7 | 32.8167 | 1.3 | 2.9 | 317.3664 | 13.7 | 943.8167 | 0 | 0
127 | 2017-05-07 | 167:00 | 0 | 0 | 0 | 27.85 | 37.65 | 0.43333 | 1.6 | 40.8114 | 3.5333 | 944 | 0 | 0
127 | 2017-05-07 | 168:00 | 0 | 0 | 0 | 27.0167 | 38.45 | 0.36667 | 1.6 | 28.3874 | 2.9833 | 943.9333 | 0 | 0
128 | 2017-05-08 | 169:00 | 0 | 0 | 0 | 25.7667 | 41.25 | 0.11667 | 1.6 | 34.9 | 0 | 943.4167 | 0 | 0
128 | 2017-05-08 | 170:00 | 0 | 0 | 0 | 24.9167 | 42.6333 | 0.28333 | 1.6 | 163.6206 | 3.5667 | 943 | 0 | 0
128 | 2017-05-08 | 171:00 | 0 | 0 | 0 | 24.4 | 44.8667 | 0.35 | 2.6 | 183.0557 | 1.3333 | 942.8833 | 0 | 0
128 | 2017-05-08 | 172:00 | 0 | 0 | 0 | 23.9833 | 45.45 | 0.26667 | 1.4 | 250.5 | 0.8 | 942.9333 | 0 | 0
128 | 2017-05-08 | 173:00 | 0 | 0 | 0 | 24.1333 | 44.05 | 0.28333 | 1.6 | 251.2333 | 0.016667 | 942.9667 | 0 | 0
128 | 2017-05-08 | 174:00 | 18.1167 | 0 | 16.3667 | 23.75 | 45.9 | 0.28333 | 1.4 | 251.3 | 0.033333 | 943.2333 | -24.5612 | 0
128 | 2017-05-08 | 175:00 | 161.6667 | 278.0667 | 75.6 | 25.9 | 45.0333 | 0.083333 | 1.1 | 259.35 | 2.9833 | 943.95 | -30.1305 | 0
128 | 2017-05-08 | 176:00 | 386.5333 | 501.5833 | 144.1167 | 29.0167 | 35.5667 | 1 | 3.1 | 3.7389 | 11.45 | 944.4 | -29.9957 | 0
128 | 2017-05-08 | 177:00 | 482.95 | 293.1667 | 284.8 | 30.6333 | 32.45 | 1.5333 | 4.1 | 140.8967 | 26.6 | 944.6 | -23.2863 | 0
128 | 2017-05-08 | 178:00 | 708.7333 | 608.7333 | 212.6167 | 33.3833 | 28.3833 | 1.2667 | 3.1 | 217.7561 | 22.6167 | 944.8833 | -21.3595 | 0
128 | 2017-05-08 | 179:00 | 833.7 | 723.0333 | 186.5667 | 35.65 | 23.8333 | 1.6833 | 3.9 | 161.5389 | 29.2667 | 944.9333 | -4.0996 | 0
128 | 2017-05-08 | 180:00 | 852.8667 | 666.7333 | 222.0167 | 37.0667 | 22.4 | 2.2167 | 5.6 | 221.0545 | 28.5333 | 944.7667 | 0.88162 | 0
128 | 2017-05-08 | 181:00 | 842.0167 | 619.6667 | 249.9833 | 38 | 23.5833 | 2.1167 | 5.1 | 256.5688 | 32.75 | 944.0167 | -2.377 | 0
128 | 2017-05-08 | 182:00 | 755.2333 | 371.15 | 406.5167 | 38.5833 | 21.1833 | 2.2667 | 4.9 | 281.6023 | 26.3 | 943.35 | -12.9056 | 0
128 | 2017-05-08 | 183:00 | 644.2 | 291.1 | 392.85 | 38.7 | 20.7833 | 2.5333 | 5.9 | 288.3313 | 25.95 | 942.2667 | -21.8417 | 0
128 | 2017-05-08 | 184:00 | 471.0333 | 238.3667 | 301.1333 | 37.8333 | 22.6167 | 2.5833 | 6.2 | 344.8827 | 28.4167 | 941.0333 | -20.6793 | 1
128 | 2017-05-08 | 185:00 | 168.2333 | 6.8333 | 160.0333 | 37.1 | 23.4667 | 2.8167 | 6.9 | 320.2311 | 19.1333 | 940.5833 | -9.3041 | 0
128 | 2017-05-08 | 186:00 | 166.65 | 68.5833 | 146.2333 | 35.5167 | 25.4 | 3.5667 | 9.4 | 231.3382 | 25.25 | 940.8333 | -13.1418 | 0
128 | 2017-05-08 | 187:00 | 39.1667 | 17.65 | 34.8 | 34.0333 | 25.5 | 2.0667 | 6.2 | 218.5343 | 16.9 | 940.8167 | -23.2924 | 0
128 | 2017-05-08 | 188:00 | 0 | 0 | 0 | 32.8667 | 26.95 | 1.5833 | 3.4 | 257.5713 | 12.6 | 940.8333 | 0 | 0
128 | 2017-05-08 | 189:00 | 0 | 0 | 0 | 31.2167 | 30.4833 | 1.4 | 3.1 | 319.327 | 8.7833 | 940.9167 | 0 | 0
128 | 2017-05-08 | 190:00 | 0 | 0 | 0 | 30.1667 | 35.55 | 0.98333 | 2.1 | 33.4946 | 12.0167 | 941.6 | 0 | 0
128 | 2017-05-08 | 191:00 | 0 | 0 | 0 | 30.0167 | 37.1333 | 0.66667 | 2.4 | 307.955 | 3.45 | 941.6667 | 0 | 0
128 | 2017-05-08 | 192:00 | 0 | 0 | 0 | 30.2167 | 34.4667 | 3.2167 | 7.9 | 253.1298 | 20.0167 | 942.0833 | 0 | 0
129 | 2017-05-09 | 193:00 | 0 | 0 | 0 | 29.2333 | 33.8333 | 3.4333 | 7.7 | 242.2317 | 20.5333 | 942.4167 | 0 | 0
129 | 2017-05-09 | 194:00 | 0 | 0 | 0 | 29.5167 | 27.05 | 3.55 | 6.9 | 291.4382 | 20.3167 | 941.6833 | 0 | 0
129 | 2017-05-09 | 195:00 | 0 | 0 | 0 | 29.1667 | 27.15 | 2.9333 | 5.6 | 321.3532 | 17.7167 | 940.9667 | 0 | 0
129 | 2017-05-09 | 196:00 | 0 | 0 | 0 | 27.5833 | 34 | 1.1167 | 2.6 | 50.9886 | 19.6167 | 940.8 | 0 | 0
129 | 2017-05-09 | 197:00 | 0 | 0 | 0 | 26.2167 | 43.25 | 1.3667 | 3.9 | 22.0222 | 14.5667 | 940.2 | 0 | 0
129 | 2017-05-09 | 198:00 | 12.9 | 0 | 11.7833 | 26.1833 | 43.2167 | 1.05 | 2.4 | 114.4496 | 13.6333 | 940.2 | -16.4359 | 0
129 | 2017-05-09 | 199:00 | 130.3833 | 90.8 | 98.4333 | 27.0833 | 42.3333 | 0.48333 | 2.6 | 35.5704 | 8.4167 | 940.4333 | -17.9005 | 0
129 | 2017-05-09 | 200:00 | 252.4333 | 277.5833 | 108.5833 | 28.7833 | 38.9333 | 1.8167 | 6.7 | 211.2158 | 17.6667 | 940.8333 | -16.6602 | 0
129 | 2017-05-09 | 201:00 | 573.5333 | 640.5167 | 150.5667 | 30.55 | 33.4167 | 2.8 | 5.9 | 209.901 | 16.7167 | 941.3667 | -22.1447 | 0
129 | 2017-05-09 | 202:00 | 748.4167 | 734.1 | 161.8 | 33.3 | 28.15 | 2.35 | 5.1 | 223.5241 | 23.4667 | 941.3 | -13.2986 | 0
129 | 2017-05-09 | 203:00 | 850.7333 | 761.4833 | 169.2667 | 35.8167 | 24.75 | 1.4 | 3.9 | 248.0817 | 22.0333 | 941.3 | -2.5011 | 0
129 | 2017-05-09 | 204:00 | 905.5667 | 781.2833 | 168.4333 | 37.1167 | 23.2167 | 1.6 | 3.9 | 224.6332 | 37.3167 | 941.1833 | 4.5717 | 0
129 | 2017-05-09 | 205:00 | 903.3 | 768.3333 | 173.9833 | 38.2 | 21.3833 | 2.1833 | 6.4 | 198.73 | 37.4167 | 940.6 | 3.1494 | 0
129 | 2017-05-09 | 206:00 | 873.9667 | 782.85 | 161.8333 | 38.9667 | 16.4167 | 2.2833 | 5.4 | 250.5509 | 35.3833 | 940 | -5.0877 | 0
129 | 2017-05-09 | 207:00 | 774.6167 | 757.2833 | 151.4833 | 39.4167 | 16.3167 | 2.3 | 6.7 | 209.5102 | 43.6833 | 939.1667 | -17.7421 | 0
129 | 2017-05-09 | 208:00 | 627.4167 | 692.2333 | 148.1 | 39.95 | 14.5 | 2.1167 | 5.6 | 285.2243 | 28.55 | 938.5 | -30.293 | 0
129 | 2017-05-09 | 209:00 | 294.55 | 217.4 | 174.8 | 38.9833 | 14.9833 | 2.0667 | 5.1 | 236.3216 | 36.75 | 938.4333 | -19.8671 | 0
129 | 2017-05-09 | 210:00 | 103.7333 | 16.3667 | 94.0667 | 37.85 | 17 | 1.0667 | 3.4 | 201.4834 | 15.2333 | 938.35 | -13.3402 | 0
129 | 2017-05-09 | 211:00 | 23.5333 | 1.1333 | 21.25 | 36.0833 | 20.4833 | 1.0167 | 2.4 | 335.2156 | 10.6333 | 938.8833 | -30.1423 | 0
129 | 2017-05-09 | 212:00 | 0 | 0 | 0 | 34.1833 | 26.5 | 2.6 | 5.6 | 93.1023 | 16.6333 | 939.4667 | 0 | 0
129 | 2017-05-09 | 213:00 | 0 | 0 | 0 | 33.1 | 27.75 | 1.7167 | 4.9 | 49.8357 | 29.65 | 940.4167 | 0 | 0
129 | 2017-05-09 | 214:00 | 0 | 0 | 0 | 31.4 | 29.7833 | 2.3833 | 5.4 | 92.6554 | 19.6667 | 941.1833 | 0 | 0
129 | 2017-05-09 | 215:00 | 0 | 0 | 0 | 30.1833 | 30.05 | 2.6167 | 5.4 | 109.8242 | 7.95 | 941.5 | 0 | 0
129 | 2017-05-09 | 216:00 | 0 | 0 | 0 | 29.1 | 31.5833 | 1.6333 | 4.1 | 109.5379 | 9.9167 | 941.5167 | 0 | 0
130 | 2017-05-10 | 217:00 | 0 | 0 | 0 | 28.3333 | 32.8833 | 0.63333 | 3.6 | 127.1392 | 6.25 | 941.4667 | 0 | 0
130 | 2017-05-10 | 218:00 | 0 | 0 | 0 | 27.5 | 33.5167 | 1.1667 | 3.1 | 223.9408 | 7.7333 | 941.6333 | 0 | 0
130 | 2017-05-10 | 219:00 | 0 | 0 | 0 | 26.0333 | 36.6 | 1.4833 | 2.6 | 315.4881 | 6.1333 | 941.7 | 0 | 0
130 | 2017-05-10 | 220:00 | 0 | 0 | 0 | 25.8667 | 36.8333 | 0.75 | 2.4 | 320.0644 | 2.0833 | 941.8833 | 0 | 0
130 | 2017-05-10 | 221:00 | 0 | 0 | 0 | 24.9333 | 41.7 | 0.98333 | 3.9 | 14.46 | 12.5167 | 942.3833 | 0 | 0
130 | 2017-05-10 | 222:00 | 18.2167 | 0 | 16.7 | 24.5 | 46.3667 | 0.28333 | 1.6 | 43.075 | 0.016667 | 942.7667 | -19.5962 | 0
130 | 2017-05-10 | 223:00 | 135.9833 | 127.3833 | 93.75 | 25.75 | 45.2333 | 0.45 | 2.9 | 34.4605 | 3.25 | 943.4833 | -24.187 | 0
130 | 2017-05-10 | 224:00 | 345.75 | 388.9167 | 154.8333 | 28.4333 | 37.9167 | 1.1333 | 3.4 | 21.369 | 13.4167 | 944.35 | -23.1632 | 0
130 | 2017-05-10 | 225:00 | 538.45 | 528.0667 | 184.3 | 30.6333 | 31.15 | 1.65 | 4.4 | 107.5699 | 22.6667 | 944.9333 | -26.4842 | 0
130 | 2017-05-10 | 226:00 | 672.2667 | 538.6167 | 235.9 | 31.8667 | 28.45 | 3.2167 | 6.2 | 155.4572 | 18.2333 | 945.1667 | -18.8414 | 0
130 | 2017-05-10 | 227:00 | 829.0333 | 646.9667 | 242.65 | 32.8833 | 27.55 | 3.1 | 6.2 | 147.8349 | 20.65 | 945.25 | -9.4632 | 0
130 | 2017-05-10 | 228:00 | 676.0167 | 267.3333 | 416.7667 | 34.2 | 25.3667 | 1.7833 | 5.1 | 156.4878 | 41.6 | 944.7833 | -6.4955 | 0
130 | 2017-05-10 | 229:00 | 351.6667 | 10.15 | 336.7333 | 34.6167 | 24.4667 | 1.3333 | 3.4 | 342.6665 | 26.0167 | 944.1667 | -5.4481 | 0
130 | 2017-05-10 | 230:00 | 568.55 | 226 | 359.2333 | 34.9667 | 24.3833 | 1.4167 | 5.1 | 290.1588 | 33.1833 | 943.6167 | -10.5829 | 0
130 | 2017-05-10 | 231:00 | 701.1667 | 566.8167 | 226.7 | 36.2333 | 22.2333 | 1.7333 | 4.1 | 254.7942 | 37.9167 | 942.7 | -21.7974 | 0
130 | 2017-05-10 | 232:00 | 553.1167 | 506.9667 | 197.25 | 36.75 | 20.9333 | 2.0833 | 5.9 | 246.7101 | 29.8167 | 941.9833 | -29.5864 | 0
130 | 2017-05-10 | 233:00 | 373.5 | 401.4 | 162.8833 | 36.2167 | 22 | 3.7833 | 7.9 | 294.0345 | 24.8667 | 941.5667 | -27.5154 | 0
130 | 2017-05-10 | 234:00 | 185.6 | 253.1833 | 103.2667 | 34.3667 | 24.5667 | 5.6833 | 10.9 | 297.801 | 24.3667 | 941.7 | -20.3363 | 0
130 | 2017-05-10 | 235:00 | 8.1 | 0 | 7.4 | 31.7333 | 27.7667 | 5.6833 | 12.2 | 298.4668 | 25.6 | 942.7 | -8.3035 | 0
130 | 2017-05-10 | 236:00 | 0 | 0 | 0 | 31.1833 | 27.45 | 5.3 | 10.2 | 294.2337 | 17.45 | 943.6 | 0 | 0
130 | 2017-05-10 | 237:00 | 0 | 0 | 0 | 30.5833 | 29.25 | 2.5167 | 9.4 | 219.5485 | 24.15 | 945.15 | 0 | 0
130 | 2017-05-10 | 238:00 | 0 | 0 | 0 | 29.5333 | 32.3833 | 2.9 | 6.9 | 270.1845 | 16.15 | 944.4167 | 0 | 0
130 | 2017-05-10 | 239:00 | 0 | 0 | 0 | 29.2167 | 31.65 | 3.8 | 7.4 | 307.328 | 19.7667 | 943.5 | 0 | 0
130 | 2017-05-10 | 240:00 | 0 | 0 | 0 | 28.8833 | 32.85 | 2.1333 | 5.4 | 241.0959 | 12.1167 | 943.6667 | 0 | 0
131 | 2017-05-11 | 241:00 | 0 | 0 | 0 | 28.4667 | 34.45 | 2.15 | 4.4 | 252.6847 | 12.5667 | 943.6167 | 0 | 0
131 | 2017-05-11 | 242:00 | 0 | 0 | 0 | 27.2833 | 38.3333 | 2.3667 | 5.6 | 212.2169 | 15.85 | 943.6 | 0 | 0
131 | 2017-05-11 | 243:00 | 0 | 0 | 0 | 26 | 44.7167 | 3.9 | 7.7 | 161.1767 | 13.5667 | 944.1167 | 0 | 0
131 | 2017-05-11 | 244:00 | 0 | 0 | 0 | 24.9 | 51.3833 | 2.6667 | 5.4 | 125.7571 | 11.95 | 944.7167 | 0 | 0
131 | 2017-05-11 | 245:00 | 0 | 0 | 0 | 24.4833 | 53.2833 | 2.5167 | 5.4 | 99.904 | 16.6167 | 945.1 | 0 | 0
131 | 2017-05-11 | 246:00 | 8.05 | 0 | 7.25 | 24.0667 | 54.6 | 1.2333 | 3.9 | 52.5935 | 18.8333 | 945.4333 | -11.3609 | 0
131 | 2017-05-11 | 247:00 | 28.95 | 0 | 26.9333 | 24.4833 | 52.5833 | 0.7 | 2.6 | 44.242 | 7.8333 | 946.05 | -7.7454 | 0
131 | 2017-05-11 | 248:00 | 114.75 | 0.76667 | 110.9333 | 25.6 | 49.9333 | 0.21667 | 1.6 | 54.85 | 0.033333 | 946.8167 | -7.4707 | 0
131 | 2017-05-11 | 249:00 | 220.95 | 3.1333 | 213.9667 | 26.7 | 47.4333 | 1.2833 | 3.1 | 53.7161 | 16.25 | 947.4833 | -7.4589 | 0
131 | 2017-05-11 | 250:00 | 335.2833 | 30.1833 | 308.15 | 27.6667 | 45.0667 | 1.7333 | 3.9 | 53.9186 | 27.1333 | 947.7333 | -5.9298 | 0
131 | 2017-05-11 | 251:00 | 756.4333 | 431.2167 | 356.7333 | 29.6167 | 39.9167 | 1.5833 | 3.6 | 66.8954 | 31.8833 | 947.6667 | -10.0338 | 0
131 | 2017-05-11 | 252:00 | 904.35 | 727.6333 | 213.3833 | 31.8667 | 33.0833 | 1.85 | 5.6 | 32.3757 | 44.6333 | 947.1167 | 1.7417 | 0
131 | 2017-05-11 | 253:00 | 901.9833 | 752.6833 | 181.6167 | 33.2667 | 29.6167 | 1.8 | 4.6 | 238.4267 | 45.7667 | 946.35 | -1.0653 | 0
131 | 2017-05-11 | 254:00 | 843.6 | 713.4167 | 184.8 | 34.1667 | 28.5333 | 1.85 | 4.1 | 198.1712 | 38.1833 | 945.5167 | -13.2729 | 0
131 | 2017-05-11 | 255:00 | 733.5167 | 655.55 | 182.2167 | 34.5667 | 27.5333 | 2.1167 | 5.1 | 266.8544 | 43.05 | 944.8 | -27.6831 | 0
131 | 2017-05-11 | 256:00 | 581.3 | 587.05 | 167.9333 | 35.3167 | 25.4167 | 1.7667 | 4.9 | 263.3597 | 31.3833 | 944.1667 | -33.7267 | 0
131 | 2017-05-11 | 257:00 | 386.4667 | 486.3167 | 137.2333 | 35.2833 | 25 | 2.1167 | 5.6 | 288.1405 | 30.15 | 943.7833 | -20.1096 | 1
131 | 2017-05-11 | 258:00 | 183.2 | 299.3167 | 86.9833 | 34.6667 | 25.55 | 1.9833 | 4.4 | 293.9624 | 24.3167 | 943.7 | -19.4106 | 0
131 | 2017-05-11 | 259:00 | 31.2833 | 56.7833 | 21.4 | 33.2333 | 27.1167 | 1.7 | 3.9 | 301.8545 | 16.2167 | 943.8333 | -19.6491 | 0
131 | 2017-05-11 | 260:00 | 0 | 0 | 0 | 31.7833 | 30.55 | 0.83333 | 2.6 | 302.009 | 5.2167 | 944.1833 | 0 | 0
131 | 2017-05-11 | 261:00 | 0 | 0 | 0 | 30.5 | 32.25 | 2.1167 | 3.6 | 323.9166 | 8.6833 | 944.7333 | 0 | 0
131 | 2017-05-11 | 262:00 | 0 | 0 | 0 | 29.6667 | 33.1667 | 1.2667 | 3.1 | 311.8833 | 11.0333 | 944.9667 | 0 | 0
131 | 2017-05-11 | 263:00 | 0 | 0 | 0 | 28.4667 | 35.9167 | 0.6 | 2.9 | 10.1708 | 8.5167 | 944.75 | 0 | 0
131 | 2017-05-11 | 264:00 | 0 | 0 | 0 | 27.15 | 39.6833 | 0.28333 | 1.6 | 37.8963 | 0.85 | 944.4667 | 0 | 0
132 | 2017-05-12 | 265:00 | 0 | 0 | 0 | 26.65 | 43.2333 | 0.33333 | 1.6 | 319.9782 | 2.6833 | 944.1833 | 0 | 0
132 | 2017-05-12 | 266:00 | 0 | 0 | 0 | 26.0667 | 44.7833 | 0.25 | 1.6 | 0.51797 | 3.0167 | 943.8333 | 0 | 0
132 | 2017-05-12 | 267:00 | 0 | 0 | 0 | 25.4 | 47.05 | 0.26667 | 1.6 | 36.225 | 0.033333 | 943.85 | 0 | 0
132 | 2017-05-12 | 268:00 | 0 | 0 | 0 | 24.25 | 51.7167 | 1.45 | 2.4 | 2.8229 | 4.8333 | 944.0833 | 0 | 0
132 | 2017-05-12 | 269:00 | 0 | 0 | 0 | 24.0333 | 52.55 | 0.41667 | 2.4 | 336.4661 | 1.6667 | 944.2333 | 0 | 0
132 | 2017-05-12 | 270:00 | 16.5333 | 0 | 14.8167 | 23.65 | 54.9833 | 0.016667 | 0.7 | 335.5 | 0 | 944.8833 | -35.3656 | 0
132 | 2017-05-12 | 271:00 | 158.8833 | 272.6833 | 71.8833 | 26.2333 | 48.8167 | 0.1 | 1.6 | 351.1975 | 2.5167 | 945.55 | -28.8534 | 0
132 | 2017-05-12 | 272:00 | 372.6667 | 541.8667 | 111.2667 | 28.45 | 41.55 | 0.45 | 2.6 | 87.1684 | 8.9667 | 946.1833 | -20.26 | 0
132 | 2017-05-12 | 273:00 | 578.0167 | 670.8833 | 133.7667 | 31.2167 | 34.85 | 0.78333 | 2.4 | 89.3116 | 19.0833 | 946.35 | -20.0573 | 0
132 | 2017-05-12 | 274:00 | 735.8167 | 711.1 | 161.2167 | 32.8333 | 32.25 | 1.1667 | 3.1 | 112.1334 | 18.95 | 946.35 | -16.7446 | 0
132 | 2017-05-12 | 275:00 | 859.3667 | 777.3167 | 154.7833 | 34.95 | 28.2 | 2.0333 | 11.9 | 232.4131 | 43.35 | 946.3 | -8.5424 | 0
132 | 2017-05-12 | 276:00 | 940.2833 | 832.3333 | 143.9833 | 35.4667 | 25.0667 | 3.5667 | 6.9 | 259.0127 | 22.35 | 945.9667 | -3.3151 | 0
132 | 2017-05-12 | 277:00 | 939.5833 | 822.7833 | 146.1 | 36.2833 | 23.25 | 2.85 | 6.7 | 258.6496 | 31.55 | 945.5667 | -6.4364 | 0
132 | 2017-05-12 | 278:00 | 886.9 | 806.9667 | 143.4167 | 37.2333 | 22.2 | 2.7667 | 6.4 | 253.6541 | 36.4667 | 944.8167 | -11.9117 | 0
132 | 2017-05-12 | 279:00 | 772.7 | 759.9 | 142.45 | 37.7167 | 21.35 | 2.2167 | 6.2 | 232.2349 | 44.6833 | 943.7333 | -20.1745 | 0
132 | 2017-05-12 | 280:00 | 622.35 | 718.6333 | 126.6167 | 38.0333 | 19.3667 | 2.25 | 5.6 | 283.4136 | 25.8833 | 942.9167 | -24.149 | 0
132 | 2017-05-12 | 281:00 | 358.25 | 421.25 | 135.0333 | 37.95 | 19.9 | 2.1167 | 5.1 | 321.8133 | 44.6 | 942.7167 | -20.3263 | 0
132 | 2017-05-12 | 282:00 | 94.4333 | 18.3333 | 84.45 | 36.0667 | 22.7333 | 3.2167 | 8.4 | 355.9433 | 27.0167 | 942.8333 | -12.0649 | 0
132 | 2017-05-12 | 283:00 | 17.75 | 0 | 17.2333 | 32.9 | 24.9 | 4.7667 | 10.9 | 87.1132 | 33.5333 | 943.4167 | -2.624 | 0
132 | 2017-05-12 | 284:00 | 0 | 0 | 0 | 31.9667 | 25.4333 | 3.3167 | 9.7 | 90.3572 | 31.6667 | 943.8333 | 0 | 0
132 | 2017-05-12 | 285:00 | 0 | 0 | 0 | 30.8167 | 28.4667 | 2.3833 | 9.4 | 84.8479 | 21.0833 | 944.4333 | 0 | 0
132 | 2017-05-12 | 286:00 | 0 | 0 | 0 | 28.55 | 41.0167 | 3.5833 | 9.2 | 182.6429 | 14.5167 | 945.25 | 0 | 0
132 | 2017-05-12 | 287:00 | 0 | 0 | 0 | 27.9 | 41.9833 | 1.2 | 2.9 | 44.7091 | 17.4167 | 945.2167 | 0 | 0
132 | 2017-05-12 | 288:00 | 0 | 0 | 0 | 27.95 | 41.2167 | 2.1333 | 4.4 | 12.6583 | 13.1 | 944.6167 | 0 | 0
133 | 2017-05-13 | 289:00 | 0 | 0 | 0 | 27.3333 | 42.15 | 1.0833 | 2.6 | 348.6862 | 2.05 | 943.9333 | 0 | 0
133 | 2017-05-13 | 290:00 | 0 | 0 | 0 | 27.15 | 42.9167 | 0.43333 | 1.9 | 60.3974 | 4.9167 | 943.15 | 0 | 0
133 | 2017-05-13 | 291:00 | 0 | 0 | 0 | 26.3667 | 46.1333 | 0.36667 | 1.9 | 192.8599 | 10.2333 | 942.6667 | 0 | 0
133 | 2017-05-13 | 292:00 | 0 | 0 | 0 | 25.7667 | 45.3833 | 0.41667 | 1.9 | 188.3621 | 3.6833 | 942.6 | 0 | 0
133 | 2017-05-13 | 293:00 | 0 | 0 | 0 | 24.7 | 49.1 | 0.5 | 2.9 | 158.9788 | 5.3333 | 942.8833 | 0 | 0
133 | 2017-05-13 | 294:00 | 24.4667 | 0 | 22.9 | 24.1 | 50.8 | 1.2 | 2.4 | 329.5839 | 10.0833 | 943 | -31.9259 | 0
133 | 2017-05-13 | 295:00 | 166.7167 | 163.7333 | 113.5667 | 26.1 | 45.7333 | 1.1167 | 3.1 | 107.0852 | 13.8 | 943.3667 | -26.5747 | 0
133 | 2017-05-13 | 296:00 | 335.2667 | 328.6833 | 169.8 | 28.2833 | 36.8 | 1.2333 | 3.9 | 74.7663 | 17.2333 | 943.9333 | -21.1972 | 0
133 | 2017-05-13 | 297:00 | 550.9167 | 485.8333 | 223.7333 | 29.9 | 34.1 | 1.5667 | 3.4 | 120.4617 | 18.8333 | 944.1333 | -22.6235 | 0
133 | 2017-05-13 | 298:00 | 653.45 | 455.5 | 280.1 | 32.1333 | 30.4167 | 1 | 3.4 | 114.0062 | 20.55 | 944.1833 | -19.417 | 0
133 | 2017-05-13 | 299:00 | 762.4333 | 508.1 | 292.0667 | 33.5167 | 26.2333 | 1.4667 | 3.9 | 109.3012 | 22.6833 | 944.25 | -14.5856 | 0
133 | 2017-05-13 | 300:00 | 899.4333 | 736.1833 | 188.8667 | 35.2167 | 22.3667 | 1.9333 | 5.1 | 110.6495 | 29.3333 | 943.9 | -7.9622 | 0
133 | 2017-05-13 | 301:00 | 906.2 | 761.5167 | 170.3167 | 36.5667 | 20.05 | 1.9 | 4.6 | 162.879 | 36.2167 | 943.0667 | -6.5148 | 0
133 | 2017-05-13 | 302:00 | 864.2667 | 756.3667 | 170.15 | 37.45 | 19.5833 | 1.7667 | 4.9 | 162.1367 | 35.35 | 942.2667 | -7.3473 | 0
133 | 2017-05-13 | 303:00 | 756.6167 | 708.2 | 170.6 | 37.3667 | 20.25 | 2.6167 | 5.9 | 143.4296 | 24.6667 | 941.2333 | -15.955 | 0
133 | 2017-05-13 | 304:00 | 620.8833 | 690.4667 | 146.95 | 37.6667 | 19.5167 | 3.1833 | 6.4 | 161.772 | 19.3833 | 940.4667 | -18.8271 | 0
133 | 2017-05-13 | 305:00 | 323.8167 | 347.8667 | 133.3 | 37.75 | 19.4167 | 1.5667 | 4.1 | 182.6776 | 26.4167 | 940.3 | -14.5375 | 0
133 | 2017-05-13 | 306:00 | 49.1 | 9.1667 | 44.8333 | 36.6 | 21.4167 | 1.3167 | 4.6 | 203.3599 | 13.95 | 940.2 | -2.285 | 0
133 | 2017-05-13 | 307:00 | 9.6167 | 0 | 9.7333 | 33.35 | 28 | 5.05 | 12.2 | 262.1773 | 23.8167 | 940.7833 | 0.86437 | 0
133 | 2017-05-13 | 308:00 | 0 | 0 | 0 | 29.0833 | 40.3 | 4.3667 | 9.2 | 14.1244 | 27.9333 | 943.2833 | 0 | 0
133 | 2017-05-13 | 309:00 | 0 | 0 | 0 | 27.75 | 42.4 | 5.4 | 8.4 | 353.4638 | 26.6167 | 943.6167 | 0 | 0
133 | 2017-05-13 | 310:00 | 0 | 0 | 0 | 25.9333 | 53.3667 | 3.8 | 10.2 | 323.2208 | 19.7833 | 943.3167 | 0 | 0
133 | 2017-05-13 | 311:00 | 0 | 0 | 0 | 27.6333 | 43.0333 | 2.5333 | 7.2 | 261.3636 | 21.3333 | 943.0333 | 0 | 0
133 | 2017-05-13 | 312:00 | 0 | 0 | 0 | 26.8333 | 45.7833 | 2.0833 | 4.1 | 235.001 | 21.05 | 942.6 | 0 | 0
134 | 2017-05-14 | 313:00 | 0 | 0 | 0 | 26.4667 | 45.85 | 1.6167 | 5.1 | 359.2162 | 20.7667 | 942.05 | 0 | 0
134 | 2017-05-14 | 314:00 | 0 | 0 | 0 | 24.9333 | 52.8667 | 2.0167 | 3.6 | 18.3644 | 15.1833 | 941.5167 | 0 | 0
134 | 2017-05-14 | 315:00 | 0 | 0 | 0 | 24.8667 | 53.05 | 1.7667 | 3.6 | 321.0532 | 6.2 | 940.8 | 0 | 0
134 | 2017-05-14 | 316:00 | 0 | 0 | 0 | 24.95 | 50.6833 | 0.66667 | 1.9 | 307.0635 | 9.1167 | 940.3167 | 0 | 0
134 | 2017-05-14 | 317:00 | 0 | 0 | 0 | 24.3667 | 52.3167 | 1.2 | 3.1 | 208.0446 | 8.7667 | 940.2833 | 0 | 0
134 | 2017-05-14 | 318:00 | 16.25 | 0 | 14.6167 | 22.8833 | 59.0167 | 0.7 | 1.9 | 261.942 | 4.2833 | 940.3833 | -32.1825 | 0
134 | 2017-05-14 | 319:00 | 155.5167 | 260.3333 | 72.3833 | 24.8167 | 54.6667 | 0.65 | 3.4 | 234.9371 | 6.4667 | 940.8667 | -29.5661 | 0
134 | 2017-05-14 | 320:00 | 361.3833 | 512.7333 | 109.0167 | 27.35 | 47.6333 | 1.0167 | 2.6 | 8.3847 | 21.5833 | 941.2333 | -23.8822 | 0
134 | 2017-05-14 | 321:00 | 577.75 | 671.55 | 128.7167 | 29.85 | 37.9 | 0.66667 | 3.1 | 82.098 | 11.4667 | 941.5667 | -24.1597 | 0
134 | 2017-05-14 | 322:00 | 738.0333 | 715.6333 | 150.0333 | 32.05 | 32.4167 | 0.96667 | 3.4 | 106.5806 | 33.1833 | 941.8833 | -25.9361 | 0
134 | 2017-05-14 | 323:00 | 847.8333 | 749.3833 | 158.2 | 33.4167 | 28.9833 | 1.3167 | 3.9 | 120.3531 | 24.7667 | 942.0833 | -18.6198 | 0
134 | 2017-05-14 | 324:00 | 903 | 747.6333 | 177.9167 | 34.55 | 26.3333 | 1.9 | 4.4 | 102.4009 | 24 | 941.75 | -11.5606 | 0
134 | 2017-05-14 | 325:00 | 864.1667 | 686.4667 | 195.5833 | 36.1167 | 24.2833 | 2.0167 | 5.6 | 147.9281 | 34.6167 | 941.1167 | -10.6402 | 0
134 | 2017-05-14 | 326:00 | 859.6333 | 750.4833 | 160.1667 | 36.55 | 22.7333 | 2.8 | 6.9 | 223.4963 | 32.2333 | 940.4167 | -18.6961 | 0
134 | 2017-05-14 | 327:00 | 782.8833 | 791.7833 | 116.75 | 37.15 | 20.9667 | 2.3 | 5.6 | 241.7895 | 29.4 | 939.6667 | -29.7712 | 0
134 | 2017-05-14 | 328:00 | 619.95 | 744.1167 | 103.3 | 37.5667 | 20.8 | 1.9333 | 5.6 | 224.1104 | 44.1333 | 938.8167 | -27.5176 | 0
134 | 2017-05-14 | 329:00 | 430.7333 | 658.6167 | 90 | 37.8 | 19.8333 | 1.7 | 5.1 | 306.5051 | 27.4667 | 938.6333 | -27.9949 | 0
134 | 2017-05-14 | 330:00 | 221.8333 | 468.25 | 69.95 | 37.4167 | 20.2833 | 1.45 | 3.6 | 351.282 | 28.8667 | 938.5167 | -30.2273 | 0
134 | 2017-05-14 | 331:00 | 41.4 | 103.0167 | 23.6333 | 34.2 | 26.05 | 2.75 | 7.7 | 41.2115 | 34.5333 | 939.0667 | -15.125 | 0
134 | 2017-05-14 | 332:00 | 0 | 0 | 0 | 32.4167 | 29.0167 | 1.9333 | 6.7 | 83.6856 | 30.3333 | 939.55 | 0 | 0
134 | 2017-05-14 | 333:00 | 0 | 0 | 0 | 30.75 | 32.0833 | 1.1333 | 3.1 | 45.8587 | 14.25 | 939.8167 | 0 | 0
134 | 2017-05-14 | 334:00 | 0 | 0 | 0 | 29.2667 | 35.35 | 1.2667 | 2.6 | 30.8264 | 8.95 | 939.85 | 0 | 0
134 | 2017-05-14 | 335:00 | 0 | 0 | 0 | 28.6667 | 35.8833 | 1.3667 | 3.6 | 57.615 | 14.7167 | 939.9333 | 0 | 0
134 | 2017-05-14 | 336:00 | 0 | 0 | 0 | 28.25 | 37.1167 | 0.53333 | 3.4 | 211.2977 | 2.25 | 940.2667 | 0 | 0
135 | 2017-05-15 | 337:00 | 0 | 0 | 0 | 27.3 | 40.15 | 1.25 | 3.4 | 289.8785 | 13.55 | 939.9833 | 0 | 0
135 | 2017-05-15 | 338:00 | 0 | 0 | 0 | 27.5167 | 38.4667 | 4.0667 | 9.7 | 262.6719 | 17.8833 | 939.9167 | 0 | 0
135 | 2017-05-15 | 339:00 | 0 | 0 | 0 | 27.4833 | 37.9333 | 5.45 | 9.9 | 293.6031 | 23.6 | 940.4 | 0 | 0
135 | 2017-05-15 | 340:00 | 0 | 0 | 0 | 27.8 | 36.85 | 5.75 | 9.9 | 327.6699 | 20.25 | 940.0667 | 0 | 0
135 | 2017-05-15 | 341:00 | 0 | 0 | 0 | 28.2667 | 35.25 | 5.1333 | 9.7 | 9.1461 | 25.3833 | 939.2833 | 0 | 0
135 | 2017-05-15 | 342:00 | 15.85 | 0 | 14.6333 | 27.5667 | 37.05 | 1.3333 | 5.1 | 68.405 | 14.4667 | 939.0667 | -13.219 | 0
135 | 2017-05-15 | 343:00 | 92.4 | 22.4667 | 82.2167 | 26.7833 | 41.35 | 2.8 | 6.2 | 264.8864 | 19.1167 | 939.5333 | -9.6533 | 0
135 | 2017-05-15 | 344:00 | 321.5833 | 257.7333 | 193.3 | 28.7333 | 37.2833 | 3.2333 | 5.9 | 293.8367 | 19.7167 | 939.6 | -16.0155 | 0
135 | 2017-05-15 | 345:00 | 485.1667 | 394.1333 | 218.1667 | 31.4667 | 31 | 2.6333 | 6.2 | 283.2365 | 20.0333 | 940.0333 | -18.4089 | 0
135 | 2017-05-15 | 346:00 | 567.3333 | 400.1833 | 237.0833 | 32.1667 | 32 | 3.8167 | 6.9 | 261.016 | 17.6833 | 940.2833 | -18.8785 | 0
135 | 2017-05-15 | 347:00 | 815.4167 | 483.5333 | 366.15 | 33.8167 | 28.6167 | 3.6667 | 6.7 | 274.8033 | 22.8667 | 940.4 | -19.6798 | 0
135 | 2017-05-15 | 348:00 | 643.4167 | 148.1667 | 490.6 | 34.6833 | 27.35 | 3.7667 | 6.4 | 261.7415 | 20.2667 | 940.2 | -11.7939 | 0
135 | 2017-05-15 | 349:00 | 828.3833 | 461.0833 | 370.35 | 35.2333 | 26.6667 | 3.8 | 7.2 | 265.0219 | 19.9167 | 939.8167 | -17.3549 | 0
135 | 2017-05-15 | 350:00 | 865.05 | 696.75 | 204.9667 | 36.5833 | 24.4 | 2.7 | 5.6 | 255.6687 | 29.0667 | 938.9167 | -27.7643 | 0
135 | 2017-05-15 | 351:00 | 762.2833 | 664.2 | 195.1333 | 37 | 24.1 | 2.8 | 6.7 | 268.0489 | 34.0833 | 938.1167 | -33.789 | 1
135 | 2017-05-15 | 352:00 | 524.5167 | 425.6833 | 224.0167 | 36.9833 | 23.5167 | 2.6667 | 5.6 | 279.8752 | 30.8167 | 937.2167 | -17.59 | 0
135 | 2017-05-15 | 353:00 | 292.7 | 198.0333 | 179.4 | 36.0667 | 24.9667 | 3.65 | 7.7 | 315.091 | 29.3667 | 937.0167 | -9.4464 | 0
135 | 2017-05-15 | 354:00 | 55.3667 | 0 | 53.9167 | 32.8167 | 28.5167 | 3.4333 | 10.7 | 63.502 | 46.7333 | 937.5 | -4.851 | 0
135 | 2017-05-15 | 355:00 | 39.7167 | 0 | 39.7 | 30.8333 | 31.6333 | 6.3833 | 12.4 | 107.0559 | 20.8833 | 938.2167 | 1.5629 | 0
135 | 2017-05-15 | 356:00 | 0 | 0 | 0 | 29.9333 | 32.1667 | 3.4833 | 8.9 | 91.6927 | 33.6333 | 939.0333 | 0 | 0
135 | 2017-05-15 | 357:00 | 0 | 0 | 0 | 29.1833 | 33.0167 | 2.25 | 5.9 | 24.2271 | 25.7833 | 938.9 | 0 | 0
135 | 2017-05-15 | 358:00 | 0 | 0 | 0 | 28.7 | 35.7 | 2.3167 | 8.9 | 276.757 | 13.4833 | 939.9167 | 0 | 0
135 | 2017-05-15 | 359:00 | 0 | 0 | 0 | 27.6 | 43.9333 | 4.0833 | 8.7 | 240.6776 | 22.2167 | 940.8833 | 0 | 0
135 | 2017-05-15 | 360:00 | 0 | 0 | 0 | 26.6333 | 46.9833 | 3.55 | 6.7 | 245.7539 | 19.4667 | 941.15 | 0 | 0
136 | 2017-05-16 | 361:00 | 0 | 0 | 0 | 26.6833 | 44.4833 | 3.1167 | 7.4 | 352.5967 | 24.7833 | 939.9667 | 0 | 0
136 | 2017-05-16 | 362:00 | 0 | 0 | 0 | 26.4167 | 46.3667 | 2.8 | 5.4 | 195.6493 | 20.2667 | 939.5833 | 0 | 0
136 | 2017-05-16 | 363:00 | 0 | 0 | 0 | 25.85 | 47.6167 | 0.8 | 3.4 | 24.0599 | 12.2833 | 939.1833 | 0 | 0
136 | 2017-05-16 | 364:00 | 0 | 0 | 0 | 25.4833 | 49.5 | 2.6667 | 5.9 | 35.9332 | 21.6833 | 938.45 | 0 | 0
136 | 2017-05-16 | 365:00 | 0 | 0 | 0 | 25.5333 | 48.8 | 2.5333 | 5.4 | 333.9315 | 18.4667 | 938.3 | 0 | 0
136 | 2017-05-16 | 366:00 | 15.4 | 0 | 14.9833 | 25.9333 | 44.7667 | 1.6167 | 3.6 | 309.0986 | 11.2333 | 938.6 | -5.1292 | 0
136 | 2017-05-16 | 367:00 | 89.2333 | 2.6833 | 86.3333 | 26.7167 | 43.0833 | 1.35 | 3.6 | 242.537 | 13.75 | 938.65 | -7.6798 | 0
136 | 2017-05-16 | 368:00 | 143.4 | 0.65 | 140.0333 | 25.2333 | 54.8333 | 3.5333 | 7.9 | 200.2659 | 15.3 | 939.4667 | -6.6026 | 0
136 | 2017-05-16 | 369:00 | 308.7 | 23.6167 | 288.5667 | 26.0667 | 52.8833 | 2.1667 | 4.4 | 232.3026 | 21.8833 | 939.8833 | -7.4653 | 0
136 | 2017-05-16 | 370:00 | 161.3167 | 0.38333 | 158.35 | 27.5167 | 44.9833 | 1.7833 | 4.1 | 252.0783 | 17.85 | 940.2667 | -3.4229 | 0
136 | 2017-05-16 | 371:00 | 66.8167 | 0 | 65.35 | 26.95 | 47.4667 | 1.4333 | 4.4 | 337.2529 | 12.4333 | 940.55 | -1.6219 | 0
136 | 2017-05-16 | 372:00 | 87.9167 | 0.11667 | 86.8 | 26.8333 | 49.3833 | 1.5 | 3.4 | 18.164 | 10.7 | 940.6667 | -1.0504 | 0
136 | 2017-05-16 | 373:00 | 143.9333 | 0.76667 | 142 | 27.3833 | 48.85 | 1.0833 | 3.4 | 48.1401 | 19.35 | 940.4333 | -1.2479 | 0
136 | 2017-05-16 | 374:00 | 158.1833 | 0.21667 | 155.7667 | 27.7 | 48.3 | 1.35 | 3.9 | 28.4875 | 12.4667 | 939.9167 | -2.4314 | 0
136 | 2017-05-16 | 375:00 | 331.2333 | 11.4167 | 318.7667 | 29.0333 | 45.3 | 1.3833 | 5.1 | 65.6957 | 34.6 | 939.2667 | -4.3793 | 0
136 | 2017-05-16 | 376:00 | 385.2 | 57.6833 | 341.9167 | 29.9333 | 40.6833 | 2.5333 | 7.4 | 79.7377 | 44.1167 | 938.7833 | -8.9458 | 0
136 | 2017-05-16 | 377:00 | 309.6667 | 99.4667 | 257.7 | 30.1667 | 38.5667 | 4.3 | 8.9 | 95.9778 | 32 | 938.5833 | -10.4521 | 0
136 | 2017-05-16 | 378:00 | 125.3333 | 29.3833 | 113.7 | 28.9 | 39.0333 | 6.4 | 10.9 | 127.0172 | 10.4 | 939 | -3.9612 | 0
136 | 2017-05-16 | 379:00 | 26.8667 | 0 | 27.1167 | 27.7167 | 40.8833 | 5.1333 | 8.2 | 128.4859 | 10.95 | 939.3833 | 3.7249 | 0
136 | 2017-05-16 | 380:00 | 0 | 0 | 0 | 26.7833 | 43.75 | 3.3167 | 5.6 | 122.6338 | 9.0333 | 940.05 | 0 | 0
136 | 2017-05-16 | 381:00 | 0 | 0 | 0 | 26.1833 | 46.5667 | 1.8 | 8.4 | 162.166 | 14.8667 | 940.8333 | 0 | 0
136 | 2017-05-16 | 382:00 | 0 | 0 | 0 | 24.0833 | 56.5833 | 2.8 | 6.4 | 256.1514 | 17.9 | 941.1333 | 0 | 0
136 | 2017-05-16 | 383:00 | 0 | 0 | 0 | 23.25 | 60.0833 | 1.2 | 2.9 | 305.9755 | 11.5167 | 941.2333 | 0 | 0
136 | 2017-05-16 | 384:00 | 0 | 0 | 0 | 23.1 | 60.6667 | 0.55 | 2.4 | 70.6285 | 11.95 | 941.1 | 0 | 0
137 | 2017-05-17 | 385:00 | 0 | 0 | 0 | 22.6333 | 62.7333 | 1.3 | 3.6 | 178.4709 | 12.4333 | 940.7167 | 0 | 0
137 | 2017-05-17 | 386:00 | 0 | 0 | 0 | 21.6167 | 67.6333 | 0.58333 | 3.1 | 223.1486 | 2.1667 | 940.1333 | 0 | 0
137 | 2017-05-17 | 387:00 | 0 | 0 | 0 | 21.5167 | 68.1833 | 1.9667 | 3.4 | 257.0271 | 12.95 | 939.9333 | 0 | 0
137 | 2017-05-17 | 388:00 | 0 | 0 | 0 | 21.7 | 67.8667 | 2.25 | 3.6 | 295.5171 | 10.4167 | 939.6333 | 0 | 0
137 | 2017-05-17 | 389:00 | 0 | 0 | 0 | 22.35 | 65.2667 | 2.0167 | 3.4 | 283.5783 | 8.0833 | 939.5 | 0 | 0
137 | 2017-05-17 | 390:00 | 5.5667 | 0 | 5.5 | 21.8833 | 68.1333 | 2.3167 | 4.9 | 247.1975 | 18.85 | 939.8333 | -0.46811 | 0
137 | 2017-05-17 | 391:00 | 90.6167 | 0.23333 | 89.1667 | 21.9167 | 70.2167 | 2.8833 | 5.9 | 256.9217 | 17.7167 | 940.6667 | -5.0147 | 0
137 | 2017-05-17 | 392:00 | 201.2 | 10.45 | 192.2333 | 23.65 | 64.4 | 2.2 | 4.4 | 271.8057 | 15.4667 | 941.2 | -7.1248 | 0
137 | 2017-05-17 | 393:00 | 516.9833 | 205.4667 | 370.1167 | 26.95 | 53.45 | 1.15 | 3.1 | 281.7144 | 24.85 | 941.45 | -18.8085 | 0
137 | 2017-05-17 | 394:00 | 397.3167 | 70 | 334.7167 | 29.0167 | 43.0167 | 1.6667 | 4.1 | 349.8683 | 28.0667 | 941.55 | -9.4775 | 0
137 | 2017-05-17 | 395:00 | 531.7667 | 87.1833 | 442.6 | 29.3667 | 43 | 2.1667 | 5.1 | 137.1263 | 22.8833 | 941.7 | -12.491 | 0
137 | 2017-05-17 | 396:00 | 707.5667 | 166.0667 | 535.0667 | 30.4333 | 40.7667 | 2.7667 | 6.4 | 160.0884 | 21.6667 | 941.5333 | -13.4902 | 0
137 | 2017-05-17 | 397:00 | 523 | 131.9333 | 387.2667 | 30.75 | 41.5667 | 2.1833 | 5.1 | 134.676 | 39.0333 | 941.2 | -8.5038 | 0
137 | 2017-05-17 | 398:00 | 671.5 | 325.7333 | 361.4167 | 32.2167 | 33.4 | 1.25 | 4.1 | 133.6915 | 45.2833 | 940.6667 | -18.9974 | 0
137 | 2017-05-17 | 399:00 | 497.45 | 299.8167 | 228.05 | 32.8 | 31.7 | 2.1667 | 5.9 | 287.2142 | 36.05 | 939.9833 | -22.4904 | 0
137 | 2017-05-17 | 400:00 | 411.3167 | 279.6167 | 210.3 | 32.2333 | 32.9167 | 2.8667 | 5.6 | 263.108 | 22.5 | 939.4 | -22.8575 | 0
137 | 2017-05-17 | 401:00 | 320.0167 | 285.0667 | 170.4833 | 32.4167 | 32.5167 | 2.5667 | 5.4 | 265.86 | 21.3833 | 939.1333 | -21.7064 | 0
137 | 2017-05-17 | 402:00 | 207.7 | 294.45 | 108.0833 | 32.5167 | 32.7667 | 2.4333 | 4.6 | 285.0209 | 19.35 | 938.9333 | -22.5031 | 0
137 | 2017-05-17 | 403:00 | 43.1167 | 70.6333 | 31.1833 | 31.1333 | 36.0167 | 2.0667 | 4.1 | 296.1673 | 17.6 | 938.9 | -22.6468 | 0
137 | 2017-05-17 | 404:00 | 0 | 0 | 0 | 29.75 | 39.0833 | 2.35 | 4.9 | 316.4631 | 17.9667 | 939.4333 | 0 | 0
137 | 2017-05-17 | 405:00 | 0 | 0 | 0 | 28.6167 | 40.9333 | 1.9333 | 3.6 | 332.5468 | 10.6 | 939.8833 | 0 | 0
137 | 2017-05-17 | 406:00 | 0 | 0 | 0 | 27.6833 | 43.3 | 1.5667 | 3.4 | 23.4823 | 10.9833 | 940.45 | 0 | 0
137 | 2017-05-17 | 407:00 | 0 | 0 | 0 | 26.45 | 45.8333 | 1.3333 | 2.9 | 21.6167 | 6.9833 | 940.6 | 0 | 0
137 | 2017-05-17 | 408:00 | 0 | 0 | 0 | 25.5 | 47.95 | 0.93333 | 2.6 | 26.0707 | 4.7333 | 940.6667 | 0 | 0
138 | 2017-05-18 | 409:00 | 0 | 0 | 0 | 24.9833 | 50.0167 | 0.25 | 1.9 | 57.0834 | 5.7833 | 940.25 | 0 | 0
138 | 2017-05-18 | 410:00 | 0 | 0 | 0 | 24.45 | 50.8333 | 0.46667 | 2.1 | 36.9861 | 3.5667 | 939.9833 | 0 | 0
138 | 2017-05-18 | 411:00 | 0 | 0 | 0 | 23.9333 | 51.9167 | 0.81667 | 1.6 | 6.4775 | 3.5333 | 939.7833 | 0 | 0
138 | 2017-05-18 | 412:00 | 0 | 0 | 0 | 23.5833 | 52.35 | 0.13333 | 1.1 | 334.4667 | 0.016667 | 939.7 | 0 | 0
138 | 2017-05-18 | 413:00 | 0 | 0 | 0 | 22.8833 | 55.75 | 0.48333 | 1.6 | 334.5 | 0.033333 | 939.7167 | 0 | 0
138 | 2017-05-18 | 414:00 | 23.85 | 0 | 22.3333 | 23.2 | 55.9833 | 0.033333 | 0.7 | 334.5 | 0 | 940.15 | -24.1322 | 0
138 | 2017-05-18 | 415:00 | 125.7667 | 75.9167 | 99.8333 | 24.85 | 51.9 | 0.23333 | 1.6 | 334.6 | 0.033333 | 940.6833 | -17.3635 | 0
138 | 2017-05-18 | 416:00 | 236.2333 | 82.65 | 189.1 | 26.3333 | 45.4333 | 0.61667 | 2.1 | 93.5761 | 11.05 | 941.0333 | -15.9607 | 0
138 | 2017-05-18 | 417:00 | 399.6833 | 212.2667 | 236.5833 | 27.8833 | 42.1 | 0.7 | 2.6 | 131.4834 | 5.1667 | 941.5 | -22.4477 | 0
138 | 2017-05-18 | 418:00 | 731.7 | 647.6 | 182.5333 | 30.2833 | 36.8333 | 1.4333 | 3.4 | 162.3807 | 20.65 | 941.5833 | -41.4582 | 0
138 | 2017-05-18 | 419:00 | 827.0333 | 671.2667 | 190.0333 | 32.7167 | 32.8333 | 1.05 | 3.6 | 94.4185 | 35.0667 | 941.3833 | -35.0013 | 0
138 | 2017-05-18 | 420:00 | 859.1333 | 642.8167 | 216.5167 | 33.6667 | 31.2333 | 2.0167 | 5.4 | 264.4246 | 47.1167 | 941.15 | -27.5639 | 0
138 | 2017-05-18 | 421:00 | 824.65 | 554.5167 | 266.65 | 34.3833 | 30.2 | 1.9667 | 5.1 | 227.9711 | 36.5333 | 940.7333 | -25.4994 | 0
138 | 2017-05-18 | 422:00 | 703.65 | 457.7833 | 262.5833 | 35.1333 | 29.0167 | 1.75 | 4.6 | 171.5582 | 32.2167 | 940.3 | -23.205 | 0
138 | 2017-05-18 | 423:00 | 805.05 | 686.4167 | 208.8167 | 36.4 | 26.1667 | 2.1833 | 5.4 | 232.4709 | 44.5167 | 939.65 | -44.9303 | 0
138 | 2017-05-18 | 424:00 | 624.4 | 658.4333 | 148.6333 | 36.4333 | 24.2667 | 2.5833 | 7.2 | 266.8267 | 28.75 | 939.25 | -44.799 | 0
138 | 2017-05-18 | 425:00 | 420.0167 | 554.7167 | 121.9833 | 36.9167 | 23.6 | 1.8 | 4.6 | 251.7364 | 37.4 | 939.0167 | -37.33 | 0
138 | 2017-05-18 | 426:00 | 123.3333 | 108.3333 | 80.0167 | 35.35 | 26.0167 | 1.8833 | 4.9 | 162.9436 | 12.7833 | 938.7833 | -11.4541 | 0
138 | 2017-05-18 | 427:00 | 29.4167 | 21.0167 | 26.5 | 34.1333 | 29.05 | 1.05 | 3.1 | 144.963 | 6.3667 | 938.95 | -11.7263 | 0
138 | 2017-05-18 | 428:00 | 0 | 0 | 0 | 32.6333 | 32.5 | 0.05 | 1.1 | 130.4 | 0 | 939.4167 | 0 | 0
138 | 2017-05-18 | 429:00 | 0 | 0 | 0 | 31.2167 | 34.6833 | 0.71667 | 2.4 | 41.4972 | 7.0833 | 939.9667 | 0 | 0
138 | 2017-05-18 | 430:00 | 0 | 0 | 0 | 29.8833 | 36.5 | 0.3 | 1.9 | 29.2167 | 1.5333 | 940.4333 | 0 | 0
138 | 2017-05-18 | 431:00 | 0 | 0 | 0 | 28.6833 | 38.9167 | 1.1667 | 3.9 | 27.1294 | 7.2 | 940.75 | 0 | 0
138 | 2017-05-18 | 432:00 | 0 | 0 | 0 | 28.0167 | 39.4167 | 0.66667 | 2.9 | 36.7845 | 6.3333 | 940.6167 | 0 | 0
139 | 2017-05-19 | 433:00 | 0 | 0 | 0 | 27.2 | 41.9333 | 0.6 | 2.9 | 44.8117 | 5.4333 | 940.2333 | 0 | 0
139 | 2017-05-19 | 434:00 | 0 | 0 | 0 | 26.3833 | 45.3167 | 1.3167 | 2.6 | 28.8368 | 7.8667 | 939.85 | 0 | 0
139 | 2017-05-19 | 435:00 | 0 | 0 | 0 | 26.0167 | 46.6167 | 0.28333 | 2.1 | 40.9329 | 2.7333 | 939.7667 | 0 | 0
139 | 2017-05-19 | 436:00 | 0 | 0 | 0 | 25.7167 | 48.6167 | 0.3 | 2.1 | 75.4265 | 3.25 | 939.8667 | 0 | 0
139 | 2017-05-19 | 437:00 | 0 | 0 | 0 | 25.2 | 51.5333 | 0.25 | 1.6 | 36.2166 | 0.73333 | 940.1167 | 0 | 0
139 | 2017-05-19 | 438:00 | 18.5167 | 0 | 17.7667 | 25.1333 | 53.5 | 1.3 | 2.9 | 25.6974 | 5.2833 | 940.55 | -14.8075 | 0
139 | 2017-05-19 | 439:00 | 143.9833 | 112.2833 | 104.0667 | 26.8833 | 49.5167 | 0.51667 | 2.1 | 31.864 | 7.6833 | 941 | -16.2408 | 0
139 | 2017-05-19 | 440:00 | 313.9667 | 263.9667 | 172.9167 | 29.35 | 44.3 | 0.88333 | 3.9 | 70.6971 | 13.6167 | 941.4667 | -25.1611 | 0
139 | 2017-05-19 | 441:00 | 530.5333 | 459.4833 | 205.15 | 30.8167 | 39.6333 | 2.9667 | 5.1 | 113.8446 | 17.6 | 941.7667 | -37.6596 | 0
139 | 2017-05-19 | 442:00 | 698.9833 | 554.2167 | 221.8833 | 32.0667 | 37.5667 | 3.0833 | 5.9 | 125.448 | 17.55 | 941.9667 | -42.8169 | 0
139 | 2017-05-19 | 443:00 | 812.3167 | 609.6167 | 227.3167 | 33.6667 | 34.7667 | 2.6833 | 5.6 | 123.8829 | 23.4167 | 941.9 | -37.7819 | 0
139 | 2017-05-19 | 444:00 | 849.0333 | 601.7667 | 242.8333 | 35.15 | 32.5833 | 2.3 | 6.2 | 120.4967 | 35.6167 | 941.55 | -29.6661 | 0
139 | 2017-05-19 | 445:00 | 779.35 | 505.3 | 267.05 | 36.1333 | 31.0167 | 1.65 | 4.1 | 123.8695 | 37.6 | 941 | -24.9936 | 0
139 | 2017-05-19 | 446:00 | 780.55 | 478.3833 | 316.8833 | 37.0833 | 29.6 | 2.2 | 7.4 | 144.967 | 24 | 940.1333 | -27.4803 | 0
139 | 2017-05-19 | 447:00 | 569.9333 | 340.55 | 269.25 | 37.4667 | 28.2 | 2.6667 | 6.2 | 161.8443 | 21.05 | 939.1 | -24.3263 | 0
139 | 2017-05-19 | 448:00 | 323.4667 | 111.1167 | 234.6167 | 37.35 | 26.5833 | 1.8333 | 4.6 | 158.2743 | 24.1167 | 938.1667 | -12.4286 | 0
139 | 2017-05-19 | 449:00 | 138.0167 | 0 | 135.0167 | 37.1833 | 25.15 | 2.3333 | 5.6 | 257.0135 | 24.4667 | 937.7833 | -5.9867 | 0
139 | 2017-05-19 | 450:00 | 80.35 | 0 | 78.0167 | 36.3167 | 19.4167 | 3.5 | 7.7 | 323.2668 | 22.6667 | 937.8667 | -7.6969 | 0
139 | 2017-05-19 | 451:00 | 15.7833 | 0 | 15.1333 | 35.4333 | 18.6667 | 2.0667 | 6.2 | 296.2042 | 26.5333 | 938.6 | -5.9096 | 0
139 | 2017-05-19 | 452:00 | 0 | 0 | 0 | 30 | 31.1333 | 4.2667 | 12.9 | 94.5233 | 40 | 939.9 | 0 | 0
139 | 2017-05-19 | 453:00 | 0 | 0 | 0 | 28.5667 | 34.35 | 4.1667 | 8.4 | 126.9877 | 12.4667 | 940.45 | 0 | 0
139 | 2017-05-19 | 454:00 | 0 | 0 | 0 | 28.1167 | 33.9 | 4.1333 | 8.7 | 104.7373 | 21.15 | 940.7333 | 0 | 0
139 | 2017-05-19 | 455:00 | 0 | 0 | 0 | 27.7667 | 34.4667 | 2.9333 | 7.4 | 90.5988 | 29.8 | 940.3167 | 0 | 0
139 | 2017-05-19 | 456:00 | 0 | 0 | 0 | 26.6333 | 38.1 | 0.56667 | 3.4 | 47.3197 | 4.8667 | 939.7333 | 0 | 0
140 | 2017-05-20 | 457:00 | 0 | 0 | 0 | 25.8667 | 40.4833 | 0.86667 | 2.6 | 249.6312 | 10.3667 | 939.55 | 0 | 0
140 | 2017-05-20 | 458:00 | 0 | 0 | 0 | 25.4333 | 39.9167 | 1.0667 | 2.6 | 229.9027 | 12.2667 | 939.65 | 0 | 0
140 | 2017-05-20 | 459:00 | 0 | 0 | 0 | 24.9667 | 40.3667 | 1.5667 | 3.1 | 242.6935 | 7.9667 | 939.5167 | 0 | 0
140 | 2017-05-20 | 460:00 | 0 | 0 | 0 | 24.7833 | 40.5 | 1.6667 | 2.9 | 246.9862 | 9.25 | 939.7 | 0 | 0
140 | 2017-05-20 | 461:00 | 0 | 0 | 0 | 23.5333 | 43.65 | 1.25 | 2.9 | 291.3648 | 9.0333 | 940 | 0 | 0
140 | 2017-05-20 | 462:00 | 20.8333 | 0 | 19.7333 | 22.7 | 47.1833 | 0.8 | 2.6 | 3.2908 | 9.2667 | 940.2667 | -16.1886 | 0
140 | 2017-05-20 | 463:00 | 176.7667 | 233.1667 | 99.25 | 24.7 | 45.7833 | 0.93333 | 2.9 | 66.9428 | 10.7833 | 941.1667 | -27.1176 | 0
140 | 2017-05-20 | 464:00 | 385.05 | 488.0833 | 135.5833 | 27.15 | 38.35 | 1.8 | 3.6 | 49.6518 | 20.0667 | 941.6 | -31.6038 | 0
140 | 2017-05-20 | 465:00 | 595.0833 | 624.8833 | 158.4833 | 29.15 | 32.8167 | 2.35 | 4.1 | 113.275 | 17.2 | 941.8167 | -43.14 | 0
140 | 2017-05-20 | 466:00 | 761.8 | 696.85 | 169.1167 | 31.4 | 27.8333 | 3.2333 | 7.2 | 114.6395 | 21 | 941.8167 | -43.9844 | 0
140 | 2017-05-20 | 467:00 | 887.6167 | 767.0333 | 159.8833 | 32.7667 | 25.4667 | 4.4833 | 7.4 | 118.1355 | 15.1167 | 941.4333 | -37.4198 | 0
140 | 2017-05-20 | 468:00 | 946.6833 | 796.25 | 154.2667 | 33.8 | 23.25 | 4.05 | 7.7 | 123.6428 | 18.3333 | 940.9667 | -28.4369 | 0
140 | 2017-05-20 | 469:00 | 945.0167 | 793.35 | 155.9833 | 34.6333 | 22.45 | 3.45 | 7.2 | 115.6899 | 25.0833 | 940.2833 | -24.2532 | 0
140 | 2017-05-20 | 470:00 | 891.8 | 776.0333 | 153.8833 | 35.3667 | 21.2167 | 3.3167 | 8.4 | 122.3595 | 23.75 | 939.4167 | -29.1354 | 0
140 | 2017-05-20 | 471:00 | 786.4167 | 731.9 | 155.2167 | 36.3167 | 20.0167 | 2.5167 | 6.4 | 149.2227 | 35.7667 | 938.6333 | -38.8767 | 0
140 | 2017-05-20 | 472:00 | 475.6333 | 306.5167 | 240.8 | 36.1167 | 20.3 | 2.3 | 5.9 | 138.0083 | 18.2833 | 938.05 | -23.2528 | 0
140 | 2017-05-20 | 473:00 | 274.9 | 65.4833 | 237.2 | 35.7333 | 21.2333 | 2.4167 | 5.1 | 146.6494 | 13.45 | 937.5 | -9.0903 | 0
140 | 2017-05-20 | 474:00 | 139.7333 | 27.9833 | 128.2333 | 35.2333 | 22.05 | 2.3 | 3.9 | 128.8186 | 11.5 | 937.05 | -4.4486 | 0
140 | 2017-05-20 | 475:00 | 26.2667 | 0 | 26.5167 | 34.1833 | 24.9667 | 2.6 | 4.4 | 114.9382 | 7.4167 | 937.4833 | 3.7894 | 0
140 | 2017-05-20 | 476:00 | 0 | 0 | 0 | 32.8333 | 28.2333 | 2.3167 | 3.9 | 118.5663 | 6.4333 | 938.2167 | 0 | 0
140 | 2017-05-20 | 477:00 | 0 | 0 | 0 | 31.9833 | 31.85 | 2.2167 | 4.6 | 140.7346 | 14.4833 | 938.4 | 0 | 0
140 | 2017-05-20 | 478:00 | 0 | 0 | 0 | 30.8 | 34.15 | 1.1167 | 3.1 | 76.5388 | 10.1333 | 938.8 | 0 | 0
140 | 2017-05-20 | 479:00 | 0 | 0 | 0 | 29.6833 | 34.9333 | 0.85 | 2.6 | 38.2485 | 6.3333 | 938.6833 | 0 | 0
140 | 2017-05-20 | 480:00 | 0 | 0 | 0 | 28.9667 | 34.5833 | 1.3 | 4.6 | 38.8057 | 15.3833 | 938.9 | 0 | 0
141 | 2017-05-21 | 481:00 | 0 | 0 | 0 | 28.25 | 34.45 | 1.6333 | 5.1 | 325.8524 | 14.3 | 938.05 | 0 | 0
141 | 2017-05-21 | 482:00 | 0 | 0 | 0 | 28.9 | 34.7333 | 1.1167 | 2.9 | 261.5282 | 6.0833 | 937.5167 | 0 | 0
141 | 2017-05-21 | 483:00 | 0 | 0 | 0 | 27.4333 | 39.7333 | 0.33333 | 1.9 | 244.8 | 0.11667 | 936.7667 | 0 | 0
141 | 2017-05-21 | 484:00 | 0 | 0 | 0 | 26.1667 | 41.8833 | 0.36667 | 1.9 | 352.8263 | 7.2333 | 936.5333 | 0 | 0
141 | 2017-05-21 | 485:00 | 0 | 0 | 0 | 25.2833 | 40.6 | 1.1333 | 2.6 | 20.0309 | 4.55 | 936.7 | 0 | 0
141 | 2017-05-21 | 486:00 | 7.4167 | 0 | 6.6167 | 25.2333 | 39.4833 | 0.43333 | 2.1 | 39.626 | 3.7833 | 937.3833 | -7.1901 | 0
141 | 2017-05-21 | 487:00 | 57.05 | 0 | 54.7667 | 25.6667 | 40.25 | 0.26667 | 1.9 | 61.4919 | 1.7667 | 938.15 | -8.5162 | 0
141 | 2017-05-21 | 488:00 | 128.3667 | 0.31667 | 125.5167 | 26.7667 | 37.1333 | 1.4667 | 6.4 | 179.0961 | 18.5333 | 939.4667 | -5.6565 | 0
141 | 2017-05-21 | 489:00 | 204.15 | 1.1833 | 199.1667 | 27.6667 | 38.4667 | 1.35 | 3.4 | 155.4197 | 14.3167 | 940.6333 | -6.4667 | 0
141 | 2017-05-21 | 490:00 | 147.0167 | 0.1 | 144.1333 | 26.75 | 51.1333 | 1.8333 | 4.6 | 153.4332 | 14.5 | 941.7167 | -3.5198 | 0
141 | 2017-05-21 | 491:00 | 237.4 | 8.9667 | 225.7833 | 27.15 | 50.2667 | 1.3667 | 3.6 | 79.2215 | 22.15 | 942.1667 | -3.8514 | 0
141 | 2017-05-21 | 492:00 | 146.8667 | 0.55 | 144.15 | 28.2 | 45 | 1.0667 | 3.4 | 55.4823 | 18.6167 | 942.4833 | -2.2897 | 0
141 | 2017-05-21 | 493:00 | 39.4833 | 0 | 37.8 | 24.2833 | 63.1833 | 3.3167 | 7.9 | 300.717 | 32.0167 | 943 | -1.7384 | 0
141 | 2017-05-21 | 494:00 | 117.5 | 0.083333 | 116.0333 | 23.3 | 67.5667 | 1.45 | 4.9 | 212.1227 | 18.6167 | 942.1667 | -1.5385 | 0
141 | 2017-05-21 | 495:00 | 222.9 | 0.91667 | 220.0333 | 24.3833 | 65.6833 | 2 | 10.2 | 109.921 | 17.9333 | 941.7667 | -2.5829 | 0
141 | 2017-05-21 | 496:00 | 200.75 | 2.0667 | 197.1167 | 24.7667 | 51.6833 | 3.7 | 8.9 | 116.9167 | 11.65 | 941.6333 | -3.446 | 0
141 | 2017-05-21 | 497:00 | 213.8833 | 15.75 | 202.3667 | 25.2833 | 49.4 | 3.3333 | 5.9 | 104.2858 | 18 | 941.5667 | -6.5854 | 0
141 | 2017-05-21 | 498:00 | 115.2333 | 22.25 | 107.3 | 25.35 | 48.0667 | 2.3167 | 4.9 | 111.8776 | 14.4167 | 941.8333 | -9.2568 | 0
141 | 2017-05-21 | 499:00 | 33.6833 | 10.9 | 29.5167 | 25.35 | 48.7 | 1.2 | 2.6 | 240.9726 | 15.1333 | 941.5667 | -17.9963 | 0
141 | 2017-05-21 | 500:00 | 0 | 0 | 0 | 24.2667 | 54.55 | 1.0167 | 2.9 | 25.7528 | 13.05 | 941.9 | 0 | 0
141 | 2017-05-21 | 501:00 | 0 | 0 | 0 | 23.75 | 57.7 | 2.0333 | 3.9 | 299.4752 | 13.0167 | 942.0167 | 0 | 0
141 | 2017-05-21 | 502:00 | 0 | 0 | 0 | 24.3167 | 53.2833 | 1.9 | 3.6 | 297.355 | 10.5333 | 941.7833 | 0 | 0
141 | 2017-05-21 | 503:00 | 0 | 0 | 0 | 24.3333 | 53.7333 | 1.85 | 3.9 | 240.6131 | 11.1 | 941.9167 | 0 | 0
141 | 2017-05-21 | 504:00 | 0 | 0 | 0 | 22.95 | 62.75 | 0.5 | 3.4 | 188.3819 | 8.4833 | 941.9667 | 0 | 0
142 | 2017-05-22 | 505:00 | 0 | 0 | 0 | 22.65 | 64.35 | 1.3 | 3.4 | 20.8024 | 15.55 | 941.95 | 0 | 0
142 | 2017-05-22 | 506:00 | 0 | 0 | 0 | 22.9 | 60.6667 | 2.0833 | 3.6 | 14.7718 | 17.55 | 941.3833 | 0 | 0
142 | 2017-05-22 | 507:00 | 0 | 0 | 0 | 23.1833 | 60.6833 | 1.1167 | 3.4 | 7.3929 | 21.3833 | 940.9833 | 0 | 0
142 | 2017-05-22 | 508:00 | 0 | 0 | 0 | 22.4833 | 64.7333 | 1.4167 | 5.9 | 58.6468 | 26.7167 | 941.0667 | 0 | 0
142 | 2017-05-22 | 509:00 | 0 | 0 | 0 | 21.8 | 69.3833 | 0.8 | 3.4 | 71.3879 | 12.0167 | 941.5667 | 0 | 0
142 | 2017-05-22 | 510:00 | 1.0333 | 0 | 0.3 | 21.8833 | 70.3333 | 1.0833 | 4.4 | 308.9702 | 13.3833 | 942.35 | -8.4718 | 0
142 | 2017-05-22 | 511:00 | 39.1 | 0 | 36.8833 | 22.1833 | 69.5667 | 1.0667 | 3.4 | 22.4385 | 4.0833 | 943.1667 | -7.8463 | 0
142 | 2017-05-22 | 512:00 | 113.2167 | 0 | 110.55 | 23.0833 | 65.6333 | 2.05 | 4.9 | 27.5377 | 17.8333 | 943.9167 | -5.8638 | 0
142 | 2017-05-22 | 513:00 | 313.9333 | 15.2 | 298.9667 | 24.1167 | 60.7 | 3.4 | 6.7 | 344.9702 | 19 | 944.4833 | -6.6055 | 0
142 | 2017-05-22 | 514:00 | 519.8833 | 51.5333 | 468.05 | 27.8 | 45.45 | 2.0167 | 4.9 | 351.5098 | 19.95 | 944.6667 | -11.5584 | 0
142 | 2017-05-22 | 515:00 | 663.7333 | 210.2833 | 453.2167 | 29.6333 | 38.3 | 1.4167 | 3.9 | 60.4874 | 19.3 | 944.6167 | -17.1687 | 0
142 | 2017-05-22 | 516:00 | 948.5 | 654.0833 | 296.35 | 30.7833 | 35.45 | 2.5167 | 6.4 | 115.9468 | 33.1167 | 944.3167 | -23.4397 | 0
142 | 2017-05-22 | 517:00 | 904.0333 | 586.7333 | 316.7667 | 31.65 | 34.2333 | 2.8333 | 5.9 | 147.5791 | 20.9167 | 943.85 | -20.6584 | 0
142 | 2017-05-22 | 518:00 | 835.75 | 538 | 314.8167 | 31.9167 | 35.45 | 3.1667 | 7.4 | 254.2769 | 31.1667 | 943.2833 | -28.1144 | 0
142 | 2017-05-22 | 519:00 | 784.0833 | 564.4 | 287.1333 | 32.1333 | 35.0333 | 3.5667 | 6.7 | 258.9208 | 28.1167 | 942.5 | -41.3613 | 0
142 | 2017-05-22 | 520:00 | 568.45 | 388.3833 | 278.4167 | 32.1 | 35.5167 | 3.4 | 8.4 | 255.0106 | 35.8333 | 942.0833 | -28.5614 | 0
142 | 2017-05-22 | 521:00 | 244.05 | 21.6333 | 227.1167 | 28.1667 | 46.2167 | 3.3333 | 8.4 | 35.3096 | 36.7 | 942.7667 | -9.4333 | 0
142 | 2017-05-22 | 522:00 | 198.2667 | 181.6 | 142.2167 | 28.5 | 43.1667 | 2.6667 | 6.9 | 45.2152 | 31.6667 | 942.4167 | -20.9008 | 0
142 | 2017-05-22 | 523:00 | 71.2 | 106.8167 | 52.65 | 28.5 | 43.9833 | 2.4667 | 4.9 | 99.3511 | 18.3833 | 942.1167 | -12.8599 | 0
142 | 2017-05-22 | 524:00 | 1.3167 | 0 | 1.2833 | 26.6167 | 51.5667 | 1.3833 | 3.9 | 56.7178 | 9.0667 | 942.4167 | 0 | 0
142 | 2017-05-22 | 525:00 | 0 | 0 | 0 | 25.75 | 52.9 | 0.7 | 2.4 | 59.4564 | 7.4667 | 942.85 | 0 | 0
142 | 2017-05-22 | 526:00 | 0 | 0 | 0 | 25.0833 | 54.65 | 0.2 | 1.4 | 29.2 | 0 | 943.3 | 0 | 0
142 | 2017-05-22 | 527:00 | 0 | 0 | 0 | 24.5833 | 57.85 | 0.76667 | 1.9 | 29.6362 | 0.68333 | 943.55 | 0 | 0
142 | 2017-05-22 | 528:00 | 0 | 0 | 0 | 23.8333 | 62.3667 | 0.58333 | 1.6 | 20.4 | 0.05 | 943.4833 | 0 | 0
143 | 2017-05-23 | 529:00 | 0 | 0 | 0 | 23.35 | 64.4667 | 0.13333 | 1.1 | 20.5 | 0.016667 | 943.15 | 0 | 0
143 | 2017-05-23 | 530:00 | 0 | 0 | 0 | 22.5667 | 65.0667 | 0.58333 | 2.4 | 37.5386 | 1.6833 | 942.75 | 0 | 0
143 | 2017-05-23 | 531:00 | 0 | 0 | 0 | 22.2333 | 64.5 | 0.3 | 1.6 | 46.6 | 0 | 942.3667 | 0 | 0
143 | 2017-05-23 | 532:00 | 0 | 0 | 0 | 22.1167 | 62.1333 | 0.28333 | 1.4 | 46.6 | 0.016667 | 942.05 | 0 | 0
143 | 2017-05-23 | 533:00 | 0 | 0 | 0 | 21.65 | 62.9333 | 0.16667 | 1.6 | 46.825 | 0.066667 | 942.0833 | 0 | 0
143 | 2017-05-23 | 534:00 | 24.2167 | 0 | 22.5833 | 21.65 | 63.45 | 0.066667 | 1.1 | 48.4 | 0 | 942.4 | -22.0496 | 0
143 | 2017-05-23 | 535:00 | 179.75 | 262.25 | 90.2667 | 24.4667 | 54.9333 | 0.05 | 1.4 | 271.5 | 4.5833 | 943.0667 | -35.1523 | 0
143 | 2017-05-23 | 536:00 | 381.9333 | 473.4167 | 135.35 | 26.7 | 47 | 1.4167 | 2.9 | 114.8554 | 10.4 | 943.8667 | -38.482 | 0
143 | 2017-05-23 | 537:00 | 581.6 | 597.0833 | 162.9333 | 29.2167 | 37.9667 | 1.3667 | 3.6 | 118.0661 | 19.2 | 944.2167 | -40.0839 | 0
143 | 2017-05-23 | 538:00 | 752.5167 | 662.5167 | 182.0667 | 30.7167 | 34.6 | 1.8167 | 3.9 | 116.9486 | 20.15 | 944.3 | -48.744 | 0
143 | 2017-05-23 | 539:00 | 852.0167 | 677.0833 | 204.1 | 32.45 | 32.15 | 1.8333 | 4.4 | 102.1707 | 35.85 | 944.2167 | -37.4574 | 0
143 | 2017-05-23 | 540:00 | 905.7833 | 703.5667 | 199.3833 | 33.8667 | 29.2333 | 1.6667 | 4.4 | 144.5266 | 43.2167 | 943.8833 | -29.7607 | 0
143 | 2017-05-23 | 541:00 | 919.2 | 718.0333 | 197.0167 | 34.8333 | 27.5 | 2.2 | 7.2 | 128.5589 | 38.25 | 943.45 | -28.3485 | 0
143 | 2017-05-23 | 542:00 | 842.0333 | 653.8333 | 212.9 | 35.5333 | 26.55 | 2.6167 | 5.9 | 140.9121 | 27.5667 | 942.6667 | -30.5563 | 0
143 | 2017-05-23 | 543:00 | 757.7167 | 638.9 | 196.9333 | 36.5667 | 24.7 | 2.1167 | 5.4 | 165.614 | 36.05 | 941.8167 | -43.0426 | 0
143 | 2017-05-23 | 544:00 | 605.9833 | 589.9167 | 176.5667 | 37.05 | 23.3667 | 1.7 | 4.4 | 205.8468 | 32.15 | 940.9833 | -39.3107 | 0
143 | 2017-05-23 | 545:00 | 406.55 | 468.9833 | 146.5 | 36.65 | 23.7 | 1.8667 | 4.9 | 200.7384 | 27.6167 | 940.2167 | -36.5198 | 0
143 | 2017-05-23 | 546:00 | 194.2333 | 259.9667 | 104.1 | 36 | 24.2667 | 1.5333 | 3.6 | 170.1652 | 15.4167 | 939.8167 | -24.5293 | 0
143 | 2017-05-23 | 547:00 | 18.9 | 7.8833 | 15.6 | 35.05 | 25.85 | 0.61667 | 2.4 | 226.6057 | 10.4 | 939.85 | -21.5773 | 0
143 | 2017-05-23 | 548:00 | 0 | 0 | 0 | 33.8167 | 28.8167 | 1.7333 | 2.6 | 268.9392 | 5.9167 | 940.3667 | 0 | 0
143 | 2017-05-23 | 549:00 | 0 | 0 | 0 | 31.9667 | 30.8 | 1.6 | 3.4 | 312.4319 | 8.1667 | 940.45 | 0 | 0
143 | 2017-05-23 | 550:00 | 0 | 0 | 0 | 30.9667 | 32.75 | 0.91667 | 2.4 | 305.2022 | 2.2333 | 940.7667 | 0 | 0
143 | 2017-05-23 | 551:00 | 0 | 0 | 0 | 29.1833 | 38.3 | 0.38333 | 2.6 | 36.6367 | 9.5167 | 940.6667 | 0 | 0
143 | 2017-05-23 | 552:00 | 0 | 0 | 0 | 28.2 | 41.8833 | 0.36667 | 1.9 | 48.64 | 0.15 | 940.5 | 0 | 0
144 | 2017-05-24 | 553:00 | 0 | 0 | 0 | 27.8 | 43.7833 | 0.56667 | 3.1 | 199.4749 | 4.8833 | 940.5667 | 0 | 0
144 | 2017-05-24 | 554:00 | 0 | 0 | 0 | 27.1333 | 47.0333 | 1.0167 | 2.4 | 13.6549 | 15.0667 | 940.3167 | 0 | 0
144 | 2017-05-24 | 555:00 | 0 | 0 | 0 | 26.75 | 47.7167 | 0.31667 | 2.1 | 50.4759 | 3.0333 | 939.9667 | 0 | 0
144 | 2017-05-24 | 556:00 | 0 | 0 | 0 | 25.9667 | 49.6333 | 0.55 | 2.9 | 54.9564 | 6.3667 | 939.8667 | 0 | 0
144 | 2017-05-24 | 557:00 | 0 | 0 | 0 | 25.45 | 50.6667 | 0.11667 | 1.6 | 30.95 | 0 | 940 | 0 | 0
144 | 2017-05-24 | 558:00 | 22.85 | 0 | 21.25 | 25.5833 | 49.95 | 0.26667 | 1.6 | 30.98 | 0.016667 | 940.4333 | -20.3953 | 0
144 | 2017-05-24 | 559:00 | 86.6833 | 1.6833 | 83.15 | 26.5 | 48.0833 | 0.35 | 1.9 | 31.8807 | 2.1333 | 941.0167 | -10.6931 | 0
144 | 2017-05-24 | 560:00 | 233.7 | 80.75 | 185.4167 | 28.4333 | 44.2167 | 0.41667 | 3.1 | 49.2606 | 8.3667 | 941.4833 | -15.7871 | 0
144 | 2017-05-24 | 561:00 | 522.85 | 297.6667 | 308.3333 | 30.6667 | 39.4833 | 1.75 | 4.1 | 91.8794 | 23.6667 | 941.7833 | -28.5531 | 0
144 | 2017-05-24 | 562:00 | 724.35 | 363.65 | 403.45 | 32.45 | 37.1667 | 3.1 | 5.6 | 112.8402 | 17.7833 | 942.0167 | -36.6612 | 0
144 | 2017-05-24 | 563:00 | 840.4 | 417.2667 | 432.3 | 34.1167 | 33.15 | 3.65 | 6.9 | 127.3185 | 15.35 | 942.1667 | -32.375 | 0
144 | 2017-05-24 | 564:00 | 548.9167 | 150.9333 | 390.1333 | 34.3 | 32.5667 | 3.3333 | 6.7 | 136.4279 | 17.3 | 942.3 | -14.0192 | 0
144 | 2017-05-24 | 565:00 | 793.8333 | 429.4833 | 359.05 | 35.7 | 30.4667 | 3.0333 | 6.9 | 121.5832 | 22.9 | 941.9 | -19.8361 | 0
144 | 2017-05-24 | 566:00 | 642.8833 | 368.8 | 283.45 | 36.25 | 29.55 | 3.05 | 7.2 | 125.7143 | 33.2167 | 941.15 | -18.2151 | 0
144 | 2017-05-24 | 567:00 | 664.4167 | 426.0167 | 282.4 | 37.1833 | 27.8833 | 2.7167 | 7.2 | 140.4783 | 37.5 | 940.2 | -34.0754 | 0
144 | 2017-05-24 | 568:00 | 344.3167 | 208.15 | 186.6167 | 37.4167 | 26.8333 | 1.7667 | 5.1 | 150.2358 | 26.6 | 939.3333 | -17.0498 | 0
144 | 2017-05-24 | 569:00 | 98.85 | 7.85 | 93.2 | 36.3667 | 28.0667 | 1.6333 | 3.9 | 146.7605 | 16.3 | 938.8333 | -3.0581 | 0
144 | 2017-05-24 | 570:00 | 117.0333 | 10.9667 | 111.7 | 36.1667 | 28.55 | 2.2333 | 4.1 | 159.9506 | 9.65 | 938.8667 | -5.1955 | 0
144 | 2017-05-24 | 571:00 | 24.5167 | 0.81667 | 23.8 | 33.55 | 33.85 | 3 | 14.7 | 51.0247 | 30.0667 | 939.3667 | -4.1013 | 0
144 | 2017-05-24 | 572:00 | 0.28333 | 0 | 0.43333 | 25.85 | 66.6333 | 2.8 | 14.2 | 350.0547 | 24.4667 | 940.0667 | 0 | 0
144 | 2017-05-24 | 573:00 | 1.2667 | 0 | 1.1833 | 27.0667 | 58.4333 | 2.15 | 4.4 | 351.0343 | 25.7 | 939.6167 | 0 | 0
144 | 2017-05-24 | 574:00 | 0 | 0 | 0 | 26.7333 | 62.9167 | 0.95 | 3.9 | 82.227 | 13.3667 | 939.8667 | 0 | 0
144 | 2017-05-24 | 575:00 | 0 | 0 | 0 | 26.3 | 67.8667 | 0.71667 | 3.4 | 66.6552 | 4.4 | 939.8333 | 0 | 0
144 | 2017-05-24 | 576:00 | 0 | 0 | 0 | 25.7833 | 69.0667 | 2.0167 | 3.6 | 333.8156 | 11.3167 | 939.8667 | 0 | 0
145 | 2017-05-25 | 577:00 | 0 | 0 | 0 | 26.2833 | 59.8833 | 1.3167 | 2.4 | 344.7795 | 1.9667 | 939.6 | 0 | 0
145 | 2017-05-25 | 578:00 | 0 | 0 | 0 | 26.3 | 59.2333 | 0.31667 | 1.6 | 339.1619 | 0.48333 | 939.2333 | 0 | 0
145 | 2017-05-25 | 579:00 | 0 | 0 | 0 | 24.6833 | 68.5 | 0.4 | 2.1 | 29.7747 | 0.88333 | 938.85 | 0 | 0
145 | 2017-05-25 | 580:00 | 0 | 0 | 0 | 24.4 | 63.45 | 0.61667 | 2.6 | 37.1184 | 3.5667 | 938.7333 | 0 | 0
145 | 2017-05-25 | 581:00 | 0 | 0 | 0 | 23.7833 | 64.4833 | 0.43333 | 1.9 | 21.6607 | 1.5667 | 938.7667 | 0 | 0
145 | 2017-05-25 | 582:00 | 27.5333 | 0 | 24.9833 | 24.65 | 59.4333 | 0.45 | 1.9 | 29.9024 | 0.3 | 939.2167 | -28.2232 | 0
145 | 2017-05-25 | 583:00 | 161.05 | 142.7 | 106.9 | 26.6 | 52.2833 | 0.65 | 2.6 | 40.084 | 4.1 | 939.7167 | -33.288 | 0
145 | 2017-05-25 | 584:00 | 360.6 | 348.3167 | 168.9833 | 28.2 | 49.4 | 1.7333 | 3.4 | 90.8649 | 10.8167 | 940.2833 | -44.7936 | 0
145 | 2017-05-25 | 585:00 | 560.4 | 490.8 | 201.25 | 30.8 | 41.1667 | 2.1833 | 4.4 | 91.4589 | 17.85 | 940.4833 | -53.9207 | 0
145 | 2017-05-25 | 586:00 | 723.1333 | 564.1333 | 221.4 | 33.3833 | 36.9833 | 1.8 | 4.6 | 92.1944 | 31.0167 | 940.5833 | -59.8514 | 0
145 | 2017-05-25 | 587:00 | 836.7667 | 610.8667 | 230.8667 | 35.1333 | 32.95 | 2.2 | 4.4 | 132.7159 | 26.4167 | 940.5667 | -56.3442 | 0
145 | 2017-05-25 | 588:00 | 889.3833 | 615.4 | 243.1 | 36.8667 | 29.5 | 1.5 | 4.6 | 147.7467 | 34.3 | 940.2167 | -54.796 | 0
145 | 2017-05-25 | 589:00 | 896.15 | 608.6333 | 253.7167 | 38.3833 | 26.25 | 1.9833 | 5.1 | 179.6715 | 33.2167 | 939.65 | -54.3431 | 0
145 | 2017-05-25 | 590:00 | 855.1833 | 613.75 | 238 | 39.2833 | 23.4333 | 2.4 | 6.7 | 269.1503 | 45.8 | 938.8333 | -56.4941 | 0
145 | 2017-05-25 | 591:00 | 758.9167 | 590.6167 | 219.5 | 39.8667 | 21.6333 | 2.6667 | 7.2 | 267.7087 | 36.1 | 938.15 | -63.9494 | 0
145 | 2017-05-25 | 592:00 | 591.1833 | 454.55 | 238.4667 | 40.1667 | 20.8 | 2.1833 | 5.4 | 331.7963 | 31.5667 | 937.45 | -51.5559 | 1
145 | 2017-05-25 | 593:00 | 421.65 | 473.05 | 171.0167 | 39.5 | 20.8 | 2.3333 | 5.9 | 311.1738 | 35.5 | 936.85 | -20.0661 | 0
145 | 2017-05-25 | 594:00 | 216.4 | 333.95 | 99.7 | 39.5 | 20.8 | 2.3667 | 4.6 | 348.878 | 22.2667 | 936.5333 | -21.2427 | 0
145 | 2017-05-25 | 595:00 | 46.4833 | 63.5833 | 32.6 | 37.95 | 22.9167 | 1 | 3.4 | 34.5176 | 5.6833 | 936.5667 | -32.8826 | 0
145 | 2017-05-25 | 596:00 | 0 | 0 | 0 | 35 | 26.2167 | 1.0667 | 2.1 | 9.0663 | 1 | 936.7167 | 0 | 0
145 | 2017-05-25 | 597:00 | 0 | 0 | 0 | 33.5667 | 26.5 | 0.58333 | 1.9 | 4.6 | 0.016667 | 937.0667 | 0 | 0
145 | 2017-05-25 | 598:00 | 0 | 0 | 0 | 31.75 | 33.3167 | 0.56667 | 2.1 | 55.1153 | 12.0167 | 937.6667 | 0 | 0
145 | 2017-05-25 | 599:00 | 0 | 0 | 0 | 30.8 | 35.2 | 1.2167 | 3.4 | 27.8811 | 14.8667 | 938 | 0 | 0
145 | 2017-05-25 | 600:00 | 0 | 0 | 0 | 30.4667 | 33.8667 | 0.38333 | 2.4 | 26.5923 | 2.6833 | 938.3833 | 0 | 0
146 | 2017-05-26 | 601:00 | 0 | 0 | 0 | 30.75 | 33.2 | 0.6 | 3.1 | 21.0612 | 3.75 | 938.4 | 0 | 0
146 | 2017-05-26 | 602:00 | 0 | 0 | 0 | 29.1167 | 38.0833 | 0.46667 | 2.4 | 31.5705 | 6.1 | 938.25 | 0 | 0
146 | 2017-05-26 | 603:00 | 0 | 0 | 0 | 28.1667 | 38.5 | 0.61667 | 2.1 | 36.1828 | 4.7333 | 937.85 | 0 | 0
146 | 2017-05-26 | 604:00 | 0 | 0 | 0 | 27.5167 | 40.6333 | 0.15 | 1.9 | 47.75 | 1.1167 | 937.7 | 0 | 0
146 | 2017-05-26 | 605:00 | 0 | 0 | 0 | 27.0167 | 43.5333 | 0.46667 | 1.9 | 44.0531 | 1.5833 | 937.9 | 0 | 0
146 | 2017-05-26 | 606:00 | 25.9 | 0.1 | 25.4167 | 27.25 | 43.3167 | 0.85 | 2.1 | 18.3612 | 1.8167 | 938.3667 | -5.2799 | 0
146 | 2017-05-26 | 607:00 | 167.5333 | 178.6167 | 106.9833 | 29.1833 | 41.85 | 0.11667 | 1.9 | 27.95 | 0 | 938.7667 | -18.6652 | 0
146 | 2017-05-26 | 608:00 | 359.5167 | 372.25 | 168.2333 | 32 | 35.8333 | 0.3 | 1.9 | 88.1289 | 5.0833 | 939.1667 | -20.1997 | 0
146 | 2017-05-26 | 609:00 | 556.7833 | 512.5833 | 204.3167 | 34.75 | 30.55 | 1.0167 | 3.6 | 113.636 | 8.75 | 939.4167 | -20.98 | 0
146 | 2017-05-26 | 610:00 | 729.2833 | 620 | 215.6 | 36.5333 | 28.5667 | 1.4167 | 3.4 | 194.8547 | 19.7167 | 939.5 | -18.551 | 0
146 | 2017-05-26 | 611:00 | 850.5333 | 676.6667 | 222.9833 | 37.6333 | 27.0167 | 1.9667 | 4.9 | 276.3864 | 28.2333 | 939.2667 | -13.4884 | 0
146 | 2017-05-26 | 612:00 | 936.0667 | 744.6 | 203.3167 | 39.0833 | 21.8833 | 3.0833 | 7.2 | 274.765 | 24.25 | 938.7833 | -14.4283 | 0
146 | 2017-05-26 | 613:00 | 967.6833 | 799.55 | 174.5667 | 39.7 | 18.7833 | 4.1833 | 9.4 | 291.4196 | 28.6333 | 938.3167 | -18.3932 | 0
146 | 2017-05-26 | 614:00 | 936.8 | 840.3333 | 145.35 | 40.4667 | 14.9667 | 4.6167 | 9.9 | 282.0165 | 25.35 | 937.55 | -19.04 | 0
146 | 2017-05-26 | 615:00 | 849.8 | 858.1333 | 123.1167 | 40.7667 | 12.2 | 4.4667 | 8.4 | 277.3675 | 24.75 | 936.65 | -22.5648 | 0
146 | 2017-05-26 | 616:00 | 682.2667 | 798.9 | 115.7167 | 41.25 | 9.6 | 3.9333 | 8.9 | 300.3955 | 30.0167 | 935.8 | -25.3759 | 0
146 | 2017-05-26 | 617:00 | 476.7 | 698.1667 | 104.8 | 40.7833 | 10.1 | 4.3167 | 8.9 | 302.1319 | 29.4 | 935.1167 | -24.6172 | 0
146 | 2017-05-26 | 618:00 | 259.6333 | 530.1333 | 79.7167 | 39.95 | 11.9167 | 4.2667 | 8.4 | 296.5291 | 26.0333 | 934.75 | -19.5015 | 0
146 | 2017-05-26 | 619:00 | 65.15 | 194.6833 | 32.1333 | 38.1333 | 15.2 | 3.4833 | 6.9 | 340.6723 | 15.8333 | 934.7333 | -28.2691 | 0
146 | 2017-05-26 | 620:00 | 0 | 0 | 0 | 35.5333 | 19 | 0.7 | 2.4 | 156.8939 | 14.0333 | 935.05 | 0 | 0
146 | 2017-05-26 | 621:00 | 0 | 0 | 0 | 34.65 | 19.0167 | 1.2833 | 3.1 | 51.6931 | 12.1167 | 935.2667 | 0 | 0
146 | 2017-05-26 | 622:00 | 0 | 0 | 0 | 32.1167 | 20.9667 | 0.68333 | 2.6 | 54.2878 | 4.1167 | 935.4333 | 0 | 0
146 | 2017-05-26 | 623:00 | 0 | 0 | 0 | 30.3333 | 23.6667 | 0.68333 | 2.1 | 40.9759 | 2.55 | 935.45 | 0 | 0
146 | 2017-05-26 | 624:00 | 0 | 0 | 0 | 30.0167 | 24.3833 | 1.1833 | 4.4 | 356.7263 | 16.2333 | 935.5333 | 0 | 0
147 | 2017-05-27 | 625:00 | 0 | 0 | 0 | 28.5833 | 28.3333 | 1.5667 | 4.4 | 19.835 | 27.2333 | 935.8333 | 0 | 0
147 | 2017-05-27 | 626:00 | 0 | 0 | 0 | 29.0333 | 25.9 | 1.95 | 3.6 | 21.1977 | 16.25 | 935.8667 | 0 | 0
147 | 2017-05-27 | 627:00 | 0 | 0 | 0 | 29.0333 | 28.0667 | 1.8833 | 3.6 | 21.9677 | 13.6 | 935.5333 | 0 | 0
147 | 2017-05-27 | 628:00 | 0 | 0 | 0 | 27.6667 | 32.9833 | 1.3333 | 2.6 | 48.6415 | 8.2667 | 935.3833 | 0 | 0
147 | 2017-05-27 | 629:00 | 0 | 0 | 0 | 25.4833 | 37.45 | 0.43333 | 2.4 | 80.131 | 8.25 | 935.7333 | 0 | 0
147 | 2017-05-27 | 630:00 | 28.05 | 0.18333 | 26.3167 | 26.05 | 33.4333 | 0.91667 | 2.1 | 29.9043 | 7.5333 | 936.4167 | -17.4137 | 0
147 | 2017-05-27 | 631:00 | 191.8167 | 296.3667 | 93.4333 | 28.2833 | 30.1833 | 0.4 | 1.6 | 55.1928 | 8.2333 | 936.8667 | -26.8117 | 0
147 | 2017-05-27 | 632:00 | 401.75 | 516.9167 | 138.6333 | 30.2833 | 27.55 | 1.1333 | 2.6 | 88.8504 | 8.6333 | 937.3833 | -25.1591 | 0
147 | 2017-05-27 | 633:00 | 598.9667 | 629.9667 | 164.3167 | 32.8333 | 24.8833 | 1.7 | 3.9 | 104.3202 | 12.75 | 937.7333 | -28.1786 | 0
147 | 2017-05-27 | 634:00 | 772 | 710.9833 | 177.5167 | 34.5667 | 23.8833 | 2.1667 | 4.4 | 103.213 | 27.0167 | 937.8 | -27.5155 | 0
147 | 2017-05-27 | 635:00 | 883.5 | 740.0833 | 188.7333 | 36.35 | 21.8333 | 1.7 | 4.1 | 129.4695 | 24.3667 | 937.6833 | -23.8625 | 0
147 | 2017-05-27 | 636:00 | 937.7667 | 746.1333 | 194.7167 | 37.4167 | 20 | 2.1333 | 5.1 | 107.4588 | 27.4667 | 937.2667 | -23.1623 | 0
147 | 2017-05-27 | 637:00 | 920.4 | 716.8667 | 205.6 | 38.4 | 19.35 | 2.8667 | 7.9 | 132.7396 | 24.1167 | 937 | -19.8019 | 0
147 | 2017-05-27 | 638:00 | 875.55 | 712.1833 | 202.3 | 38.9 | 18.7667 | 2.55 | 6.9 | 135.9084 | 31.9 | 936.5667 | -17.3507 | 0
147 | 2017-05-27 | 639:00 | 794.45 | 718.3833 | 180.2 | 39.8333 | 16.2667 | 2.3833 | 5.1 | 145.2858 | 24.7167 | 936.0333 | -24.1224 | 0
147 | 2017-05-27 | 640:00 | 608.25 | 612.3667 | 167.8 | 40.8667 | 14.1167 | 1.65 | 4.1 | 324.7702 | 29.85 | 935.4167 | -28.432 | 0
147 | 2017-05-27 | 641:00 | 410.7833 | 498.6167 | 139.2833 | 40.5833 | 14.1167 | 1.85 | 4.1 | 156.9005 | 30.6167 | 935.0167 | -25.085 | 0
147 | 2017-05-27 | 642:00 | 208.05 | 315.45 | 100.4 | 39.8333 | 14.9833 | 2.2667 | 4.4 | 162.2697 | 15.1833 | 934.6 | -10.5951 | 0
147 | 2017-05-27 | 643:00 | 61.15 | 124.5333 | 40.9167 | 38.4 | 18.9167 | 1.9167 | 3.6 | 152.111 | 11.8333 | 934.7 | -14.1325 | 0
147 | 2017-05-27 | 644:00 | 0 | 0 | 0 | 36.1833 | 22.8167 | 0.96667 | 2.9 | 133.6837 | 7 | 935.0167 | 0 | 0
147 | 2017-05-27 | 645:00 | 0 | 0 | 0 | 34.1167 | 25.6333 | 0.58333 | 3.1 | 62.7823 | 7.1333 | 935.55 | 0 | 0
147 | 2017-05-27 | 646:00 | 0 | 0 | 0 | 32.3833 | 28.9167 | 0.9 | 2.6 | 34.6266 | 11.7 | 936.1333 | 0 | 0
147 | 2017-05-27 | 647:00 | 0 | 0 | 0 | 32.05 | 28.1333 | 0.98333 | 3.1 | 51.5135 | 8.15 | 936.0333 | 0 | 0
147 | 2017-05-27 | 648:00 | 0 | 0 | 0 | 30.1 | 32.7167 | 0.35 | 2.4 | 52.8871 | 7.9333 | 935.75 | 0 | 0
148 | 2017-05-28 | 649:00 | 0 | 0 | 0 | 28.5167 | 35.3833 | 0.1 | 1.6 | 26.6072 | 1.9833 | 935.5667 | 0 | 0
148 | 2017-05-28 | 650:00 | 0 | 0 | 0 | 28.3167 | 35.6 | 0.11667 | 1.9 | 74.9156 | 1.55 | 935.6 | 0 | 0
148 | 2017-05-28 | 651:00 | 0 | 0 | 0 | 27.9667 | 36.1167 | 1.0667 | 2.6 | 28.6447 | 7.7667 | 935.7333 | 0 | 0
148 | 2017-05-28 | 652:00 | 0 | 0 | 0 | 27.2333 | 38 | 1.25 | 3.6 | 37.0901 | 11.9667 | 935.7333 | 0 | 0
148 | 2017-05-28 | 653:00 | 0 | 0 | 0 | 26.4667 | 40.6667 | 1.0167 | 2.9 | 94.9796 | 5.4 | 936.1667 | 0 | 0
148 | 2017-05-28 | 654:00 | 24.15 | 0.16667 | 22.75 | 26.4667 | 40.7667 | 0.66667 | 2.9 | 69.2084 | 8.7667 | 936.8667 | -16.4258 | 0
148 | 2017-05-28 | 655:00 | 158.0167 | 180.7833 | 96.6167 | 28.2667 | 37.4 | 1.5333 | 4.9 | 53.4225 | 33.7833 | 937.5333 | -19.5718 | 0
148 | 2017-05-28 | 656:00 | 336.65 | 323.5667 | 167.75 | 30.05 | 44.9333 | 5.0167 | 9.2 | 108.988 | 18.2667 | 938.3167 | -23.3654 | 0
148 | 2017-05-28 | 657:00 | 512.35 | 406.75 | 225.1167 | 31.2 | 48.4 | 5.3333 | 9.2 | 116.6544 | 13.1333 | 938.6 | -26.8432 | 0
148 | 2017-05-28 | 658:00 | 694.0667 | 517.6167 | 253.6 | 32.3833 | 48.65 | 5.0333 | 7.9 | 116.3828 | 12.9 | 938.4333 | -28.4637 | 0
148 | 2017-05-28 | 659:00 | 802.2167 | 547.7667 | 279.0833 | 33.6667 | 47.1667 | 4.0833 | 7.7 | 118.6973 | 16.9833 | 938.2833 | -27.1897 | 0
148 | 2017-05-28 | 660:00 | 851.8833 | 548.8167 | 295.6 | 34.8 | 43.8167 | 4.4 | 7.4 | 122.8554 | 17.3333 | 937.95 | -26.7848 | 0
148 | 2017-05-28 | 661:00 | 858.7167 | 563.4 | 288.1167 | 35.9667 | 39.0167 | 3.9667 | 8.2 | 131.3644 | 21.05 | 937.4167 | -24.2925 | 0
148 | 2017-05-28 | 662:00 | 819 | 566.3833 | 274.1 | 37.3333 | 33.1167 | 3.1833 | 6.7 | 135.6765 | 25.5333 | 936.8333 | -23.6838 | 0
148 | 2017-05-28 | 663:00 | 704.1667 | 514.3167 | 254.9667 | 38.05 | 29.9333 | 2.5 | 5.6 | 134.4354 | 28.6833 | 936.0667 | -27.7164 | 0
148 | 2017-05-28 | 664:00 | 479.0167 | 333.3833 | 230.2 | 38.4333 | 29 | 2.5833 | 6.4 | 112.3844 | 30.7167 | 935.1167 | -22.2247 | 0
148 | 2017-05-28 | 665:00 | 322.1667 | 253.6833 | 181.4167 | 38.1167 | 29.4667 | 2.3833 | 5.1 | 141.7063 | 17.8167 | 934 | -18.5884 | 0
148 | 2017-05-28 | 666:00 | 168.95 | 150.4 | 115.1667 | 37.6833 | 30.05 | 2.95 | 5.4 | 134.4167 | 14.05 | 933.4667 | -9.5687 | 0
148 | 2017-05-28 | 667:00 | 45.6833 | 30.8167 | 40.2667 | 36.7 | 32.4 | 3.6833 | 7.4 | 153.3922 | 12.0333 | 934.0167 | 2.196 | 0
148 | 2017-05-28 | 668:00 | 0.4 | 0 | 0.45 | 34.8667 | 36.25 | 3.55 | 15.2 | 165.8762 | 17.6 | 934.6667 | 4.5227 | 0
148 | 2017-05-28 | 669:00 | 0 | 0 | 0 | 28.3333 | 39.8667 | 5.6 | 11.9 | 106.9239 | 16.45 | 936.2667 | 0 | 0
148 | 2017-05-28 | 670:00 | 0 | 0 | 0 | 27.6167 | 40.4167 | 3.5833 | 8.7 | 95.1456 | 30.6 | 936.9167 | 0 | 0
148 | 2017-05-28 | 671:00 | 0 | 0 | 0 | 26.3167 | 45 | 2.1167 | 7.4 | 81.1624 | 29.1167 | 937.2667 | 0 | 0
148 | 2017-05-28 | 672:00 | 0 | 0 | 0 | 26.4667 | 43.3167 | 1.5167 | 3.4 | 96.7687 | 9.9333 | 936.6667 | 0 | 0
149 | 2017-05-29 | 673:00 | 0 | 0 | 0 | 26.2 | 43.4333 | 1 | 2.9 | 69.4293 | 17.9833 | 936 | 0 | 0
149 | 2017-05-29 | 674:00 | 0 | 0 | 0 | 25.3833 | 45.3667 | 1.4167 | 2.4 | 355.1586 | 4.05 | 935.4333 | 0 | 0
149 | 2017-05-29 | 675:00 | 0 | 0 | 0 | 26.3 | 43.2667 | 1.2167 | 2.6 | 277.7093 | 6.0167 | 934.8167 | 0 | 0
149 | 2017-05-29 | 676:00 | 0 | 0 | 0 | 26.7667 | 39.2833 | 3.4333 | 6.2 | 256.2248 | 16.6333 | 934.5833 | 0 | 0
149 | 2017-05-29 | 677:00 | 0 | 0 | 0 | 24.95 | 46.6667 | 2.7667 | 5.1 | 235.6682 | 17.9333 | 934.7167 | 0 | 0
149 | 2017-05-29 | 678:00 | 25.3333 | 0.2 | 24.95 | 24.35 | 47.7833 | 1.7 | 4.1 | 253.0689 | 20.3833 | 935.2333 | 7.316 | 0
149 | 2017-05-29 | 679:00 | 164.1333 | 203.0667 | 94.55 | 25.05 | 51 | 1.5333 | 4.4 | 51.5656 | 20.7333 | 936.3833 | -22.1606 | 0
149 | 2017-05-29 | 680:00 | 380 | 449.1167 | 144.9333 | 27.2167 | 43.6333 | 2.4 | 5.1 | 89.5279 | 35.05 | 937.2833 | -32.0509 | 0
149 | 2017-05-29 | 681:00 | 585.45 | 590.4167 | 169.4333 | 29.4 | 36.3833 | 3.7333 | 7.4 | 99.4361 | 27.1333 | 937.55 | -37.6764 | 0
149 | 2017-05-29 | 682:00 | 776.5 | 727.8 | 157.65 | 30.8333 | 32.8 | 4.6667 | 8.4 | 110.3324 | 16.9833 | 937.6167 | -39.3988 | 0
149 | 2017-05-29 | 683:00 | 900.2333 | 781.8167 | 157.25 | 32.1167 | 28.75 | 5.7167 | 10.2 | 122.6869 | 14.3167 | 937.7833 | -34.3958 | 0
149 | 2017-05-29 | 684:00 | 964.3 | 805.3333 | 154.85 | 32.9667 | 27.9333 | 5.65 | 10.2 | 126.7933 | 14.4 | 937.9333 | -31.9317 | 0
149 | 2017-05-29 | 685:00 | 943 | 766.65 | 172.2167 | 33.9 | 29.6333 | 5 | 8.9 | 123.4045 | 19.0833 | 937.6667 | -26.4252 | 0
149 | 2017-05-29 | 686:00 | 877.9167 | 719.3167 | 189.4833 | 34.6833 | 29.8167 | 4.4333 | 7.9 | 120.1867 | 17.0167 | 937.1667 | -25.0063 | 0
149 | 2017-05-29 | 687:00 | 766.7667 | 659.8333 | 195.9167 | 35.2333 | 30.8 | 4.4333 | 8.9 | 109.445 | 21.6667 | 936.6667 | -29.3581 | 0
149 | 2017-05-29 | 688:00 | 601.0833 | 582.0333 | 178.3333 | 35.2667 | 31.65 | 4.4333 | 8.9 | 118.1881 | 20.7667 | 936.2 | -30.2155 | 0
149 | 2017-05-29 | 689:00 | 411.1833 | 478.6667 | 147.8 | 35 | 33.0167 | 4.6 | 8.4 | 120.8981 | 13.7 | 935.8667 | -25.6741 | 0
149 | 2017-05-29 | 690:00 | 214.5333 | 322.95 | 101.3333 | 34.45 | 34.2167 | 4.7667 | 8.9 | 120.184 | 12.25 | 935.8 | -16.2801 | 0
149 | 2017-05-29 | 691:00 | 52.5833 | 84.9833 | 37.8 | 33.5667 | 34.4 | 4.05 | 6.7 | 120.8171 | 9.45 | 935.9833 | 0.57803 | 0
149 | 2017-05-29 | 692:00 | 0 | 0 | 0 | 32.5667 | 34.6333 | 3.4333 | 6.2 | 114.3667 | 9.4833 | 936.3667 | 0 | 0
149 | 2017-05-29 | 693:00 | 0 | 0 | 0 | 31.55 | 36.4 | 2.6167 | 4.6 | 107.2746 | 8.4833 | 936.9833 | 0 | 0
149 | 2017-05-29 | 694:00 | 0 | 0 | 0 | 30.95 | 38.7167 | 2.1 | 5.6 | 84.6525 | 23.9167 | 937.5 | 0 | 0
149 | 2017-05-29 | 695:00 | 0 | 0 | 0 | 29.85 | 41.9333 | 0.81667 | 3.4 | 70.528 | 9.7 | 937.6833 | 0 | 0
149 | 2017-05-29 | 696:00 | 0 | 0 | 0 | 28.8833 | 44.85 | 0.81667 | 2.6 | 41.2488 | 5.2333 | 937.35 | 0 | 0
150 | 2017-05-30 | 697:00 | 0 | 0 | 0 | 28.2 | 46.9667 | 0.4 | 2.4 | 50.6736 | 4.1167 | 937.1 | 0 | 0
150 | 2017-05-30 | 698:00 | 0 | 0 | 0 | 27.5333 | 49.7167 | 0.7 | 2.6 | 82.634 | 11.7667 | 936.7333 | 0 | 0
150 | 2017-05-30 | 699:00 | 0 | 0 | 0 | 27.2667 | 51.7667 | 1.1167 | 3.6 | 38.1744 | 9.35 | 936.5 | 0 | 0
150 | 2017-05-30 | 700:00 | 0 | 0 | 0 | 26.75 | 53.2833 | 1.4 | 3.6 | 30.1506 | 12.2833 | 936.4833 | 0 | 0
150 | 2017-05-30 | 701:00 | 0 | 0 | 0 | 26.2833 | 55 | 0.55 | 2.6 | 52.5751 | 7.1667 | 936.6333 | 0 | 0
150 | 2017-05-30 | 702:00 | 26.7 | 0.16667 | 26.3333 | 26.6833 | 54.7833 | 1.5 | 5.6 | 70.3281 | 19.5167 | 937.05 | -2.8824 | 0
150 | 2017-05-30 | 703:00 | 155.5 | 142.5 | 105.2167 | 27.6667 | 54.2833 | 4.05 | 7.9 | 98.5765 | 21.75 | 937.5333 | -18.8768 | 0
150 | 2017-05-30 | 704:00 | 341.65 | 311.4333 | 174.6667 | 28.2 | 53.85 | 5.3167 | 8.9 | 107.8333 | 15.1333 | 937.8833 | -29.5828 | 0
150 | 2017-05-30 | 705:00 | 530.5667 | 418.9833 | 229.85 | 29.1167 | 52.4167 | 5.6167 | 9.9 | 119.6008 | 12.8333 | 938.1667 | -35.2712 | 0
150 | 2017-05-30 | 706:00 | 682.6667 | 456.9167 | 286 | 29.9833 | 52.0167 | 5.75 | 9.2 | 114.2271 | 14.2 | 937.95 | -35.3784 | 0
150 | 2017-05-30 | 707:00 | 786.8667 | 481.5667 | 316.1667 | 31.1 | 48.9 | 5.3333 | 8.7 | 120.653 | 13.95 | 937.7 | -34.9367 | 0
150 | 2017-05-30 | 708:00 | 849.6 | 501.4333 | 329.0667 | 32.2667 | 45.9 | 4.2667 | 7.9 | 119.0947 | 20.7667 | 937.2833 | -36.7449 | 0
150 | 2017-05-30 | 709:00 | 843.9833 | 473.9 | 352.85 | 33.3667 | 42.7833 | 3.9333 | 7.9 | 117.7198 | 21.8833 | 936.4333 | -30.9248 | 0
150 | 2017-05-30 | 710:00 | 825.6833 | 527.3 | 306.8333 | 34.7667 | 38.6833 | 2.7667 | 6.9 | 126.0587 | 37.85 | 935.5833 | -33.607 | 0
150 | 2017-05-30 | 711:00 | 720.85 | 530.1167 | 252.35 | 35.5167 | 34.6167 | 2.45 | 5.6 | 107.8905 | 30.2833 | 934.55 | -34.4339 | 0
150 | 2017-05-30 | 712:00 | 556.3833 | 455.2333 | 218.1 | 36.4333 | 32.1167 | 2.15 | 5.4 | 126.9152 | 40.4333 | 933.5 | -34.0361 | 0
150 | 2017-05-30 | 713:00 | 372.1167 | 344.1667 | 177.8833 | 36.15 | 32.1333 | 2.7167 | 8.2 | 131.3603 | 23.25 | 932.4167 | -26.9031 | 0
150 | 2017-05-30 | 714:00 | 189.0833 | 195.0833 | 117.2833 | 35.9667 | 32.3833 | 3.2667 | 5.9 | 116.98 | 16.15 | 931.8333 | -15.4107 | 0
150 | 2017-05-30 | 715:00 | 40.7 | 25.85 | 35.8 | 35.0167 | 35.2167 | 4.0667 | 7.2 | 106.4335 | 13.4667 | 932.0833 | 1.6166 | 0
150 | 2017-05-30 | 716:00 | 0 | 0 | 0 | 32.5 | 28.1667 | 4 | 9.4 | 91.0503 | 47.2333 | 932.7833 | 0 | 0
150 | 2017-05-30 | 717:00 | 0 | 0 | 0 | 26.7167 | 55.7167 | 3.8 | 12.9 | 357.4223 | 45.15 | 933.6333 | 0 | 0
150 | 2017-05-30 | 718:00 | 0 | 0 | 0 | 22.0167 | 80.6833 | 3.2167 | 8.2 | 79.5889 | 22.4833 | 934.6 | 0 | 0
150 | 2017-05-30 | 719:00 | 0 | 0 | 0 | 21.9833 | 81.8833 | 3.15 | 15.2 | 133.7505 | 34.9 | 935.4333 | 0 | 0
150 | 2017-05-30 | 720:00 | 0 | 0 | 0 | 20.2833 | 87.3833 | 2.2167 | 5.6 | 239.394 | 43.6833 | 935.6333 | 0 | 0
151 | 2017-05-31 | 721:00 | 0 | 0 | 0 | 20.9333 | 85.3667 | 1.6833 | 5.9 | 10.9116 | 34.8167 | 935.3333 | 0 | 0
151 | 2017-05-31 | 722:00 | 0 | 0 | 0 | 21.2167 | 82.9833 | 1.85 | 6.7 | 112.9287 | 24.5333 | 935.1 | 0 | 0
151 | 2017-05-31 | 723:00 | 0 | 0 | 0 | 20.9167 | 84.0833 | 1.3833 | 4.1 | 157.9135 | 17.4833 | 934.7833 | 0 | 0
151 | 2017-05-31 | 724:00 | 0 | 0 | 0 | 21.15 | 80.85 | 1.2833 | 4.1 | 182.1492 | 18.6167 | 934.8 | 0 | 0
151 | 2017-05-31 | 725:00 | 0 | 0 | 0 | 20.7833 | 85.8667 | 0.63333 | 2.4 | 8.1139 | 15.15 | 934.9667 | 0 | 0
151 | 2017-05-31 | 726:00 | 27.05 | 0.083333 | 26.5333 | 21.45 | 82.15 | 0.83333 | 3.4 | 84.3521 | 9.8167 | 935.5333 | -5.6782 | 0
151 | 2017-05-31 | 727:00 | 134.7167 | 80.0667 | 104.9333 | 22.2 | 83.2333 | 0.75 | 3.4 | 34.4055 | 13.6667 | 936.0333 | -12.6036 | 0
151 | 2017-05-31 | 728:00 | 272.5833 | 122.2667 | 204.8333 | 23.7833 | 75.25 | 1.1 | 2.6 | 132.1892 | 9 | 936.8833 | -15.6913 | 0
151 | 2017-05-31 | 729:00 | 150.0667 | 1.15 | 147.2333 | 24.8167 | 68.1833 | 0.91667 | 3.6 | 104.673 | 13.0333 | 937.95 | -3.0373 | 0
151 | 2017-05-31 | 730:00 | 143.9333 | 0.1 | 139.5167 | 24.6833 | 68.7833 | 2.3833 | 5.9 | 101.3523 | 15.9167 | 938.55 | -5.3687 | 0
151 | 2017-05-31 | 731:00 | 455.3 | 115.5833 | 336.8833 | 25.9 | 58.7333 | 4.0833 | 7.9 | 110.408 | 16.7 | 938.8833 | -12.7608 | 0
151 | 2017-05-31 | 732:00 | 867.6 | 491.1333 | 358.3833 | 28.0667 | 46.7 | 3.7833 | 8.9 | 84.0374 | 34.0833 | 938.7667 | -36.0739 | 0
151 | 2017-05-31 | 733:00 | 439.1 | 160.2167 | 267.8 | 28.2833 | 45.0167 | 4.4667 | 8.9 | 132.6268 | 18.2667 | 938.6 | -14.8059 | 0
151 | 2017-05-31 | 734:00 | 435.7333 | 55.6333 | 376.3833 | 25.6167 | 56.05 | 4.15 | 8.4 | 159.5687 | 14.15 | 938.6833 | -8.3006 | 0
151 | 2017-05-31 | 735:00 | 605.6 | 232.9833 | 389.7833 | 26.4 | 52.95 | 3.6167 | 8.4 | 162.2493 | 16.5667 | 939.1 | -25.2063 | 0
151 | 2017-05-31 | 736:00 | 276.2667 | 24.65 | 249.8667 | 26.55 | 49.5833 | 2.1667 | 5.9 | 135.6373 | 17.25 | 939.4333 | -11.7203 | 0
151 | 2017-05-31 | 737:00 | 270.1333 | 94.4 | 217.0333 | 25.5 | 54.05 | 3.6 | 7.9 | 163.9921 | 14.5 | 939.5333 | -19.0946 | 0
151 | 2017-05-31 | 738:00 | 276.7667 | 413 | 121.0667 | 24.55 | 57.95 | 3.2667 | 8.2 | 136.5709 | 12.2167 | 939.5833 | -54.0814 | 0
151 | 2017-05-31 | 739:00 | 64.3833 | 113.2333 | 39.9167 | 24.5333 | 59.1667 | 2.6333 | 4.4 | 108.2815 | 10.8833 | 939.5 | -34.1738 | 0
151 | 2017-05-31 | 740:00 | 0.66667 | 0 | 0.45 | 24.1667 | 60.9 | 1.4667 | 3.4 | 66.957 | 17.4333 | 939.9 | -13.0098 | 0
151 | 2017-05-31 | 741:00 | 0 | 0 | 0 | 23.5833 | 63.65 | 1.0167 | 3.4 | 44.7351 | 13.0667 | 940.6667 | 0 | 0
151 | 2017-05-31 | 742:00 | 0 | 0 | 0 | 22.9833 | 69.15 | 0.05 | 1.6 | 47.35 | 0.05 | 941.1333 | 0 | 0
151 | 2017-05-31 | 743:00 | 0 | 0 | 0 | 22.9333 | 68.3667 | 0.75 | 1.9 | 34.8858 | 1.35 | 941.1667 | 0 | 0
151 | 2017-05-31 | 744:00 | 0 | 0 | 0 | 22.8333 | 70.9333 | 0 | 0 | 0 | 0 | 940.8167 | 0 | 0

## day
ESMAP Tier1 Meteorological Station in Islamabad, Pakistan
| Latitude: |  | 33.6419 | °N |  |  | Altitude (amsl): | 500 | m
| Longitude: |  | 72.9838 | °E |  |  | Station: | CSPS.MT.14.214
| Time zone: |  | 5 | (UTC+5h)
Month: | 2017-05-01 | [8 empty] | 2017
Measured values:
GHI, DHI | Global Horizontal Irradiance in W/m², Diffus Horizontal Irradiance in W/m², both measured with K&Z CMP21 pyranometer
DNI | Direct Normal Irradiance in W/m² measured with K&Z CHP1 pyrheliometer
Tamb, RH | Ambient Temperature in °C, relative humidity in %, measured with Campbell CS215
WS, WSgust | Wind speed in m/s, measured with NRG 40H Anemometer, WSgust: maximal measured wind speed within the time interval
WD, WDStDev | Wind direction in °N (to East), measured with NRG 200 Wind Direction Sensor. Standard deviation of wind direction within measurement interval.
BP | Air pressure from Campbell CS100 barometric pressure sensor
DNIdev | Deviation between measured and calculated DNI value from data base: DNImeasured - DNIcalculated. DNI calculated from GHI, DHI and solar zenith angle.
Cleaning | Cleaning of sensors: A cleaning event is marked with a "1".
Day of the year | Date | time | GHI | DNI | DHI | Tamb | RH | WS | WSgust | WD | WDStDev | BP | DNIdev | Cleaning
|  |  | kWh/m² | kWh/m² | kWh/m² | °C | % | m/s | m/s | °N | °N | hPa | W/m² | #
|  |  | sum | sum | sum | average | average | average | max | unit vector mean | average | average | average | max
121 | 2017-05-01 |  | 7.4328 | 7.4381 | 1.7654 | 26.0125 | 36.1056 | 1.3097 | 7.7 | 352.805 | 13.9236 | 946.1403 | -21.671 | 0
122 | 2017-05-02 |  | 4.1699 | 1.2195 | 3.1717 | 24.7917 | 34.6042 | 1.7632 | 9.9 | 36.4428 | 21.7528 | 947.4729 | -9.5322 | 0
123 | 2017-05-03 |  | 1.8941 | 0.02335 | 1.8277 | 22.7333 | 47.4229 | 1.8931 | 9.9 | 322.6487 | 16.5097 | 946.9472 | -4.974 | 0
124 | 2017-05-04 |  | 7.4402 | 7.7641 | 1.4891 | 25.1243 | 42.8792 | 1.5194 | 7.4 | 264.3954 | 16.334 | 946.7049 | -27.7842 | 0
125 | 2017-05-05 |  | 7.3394 | 7.0703 | 1.9251 | 28.3604 | 35.1937 | 2.4847 | 10.2 | 286.6675 | 16.9507 | 944.6424 | -23.1163 | 1
126 | 2017-05-06 |  | 7.3282 | 6.9576 | 1.9678 | 30.8979 | 31.0951 | 2.1611 | 8.9 | 276.1597 | 15.7618 | 944.5035 | -7.6952 | 0
127 | 2017-05-07 |  | 7.4561 | 7.6848 | 1.634 | 30.609 | 33.0611 | 3.0847 | 18.5 | 308.4455 | 18.8556 | 944.5743 | -8.5236 | 0
128 | 2017-05-08 |  | 6.5311 | 4.6847 | 2.8336 | 31.3688 | 32.4556 | 1.4653 | 9.4 | 258.8301 | 14.9486 | 942.7486 | -9.8372 | 1
129 | 2017-05-09 |  | 7.0751 | 6.5214 | 1.7944 | 32.8319 | 27.7521 | 1.9951 | 7.7 | 216.9784 | 21.8111 | 940.4458 | -8.2372 | 0
130 | 2017-05-10 |  | 5.9574 | 4.4618 | 2.7384 | 30.634 | 30.9792 | 2.2917 | 12.2 | 289.8271 | 18.5812 | 943.2736 | -10.4917 | 0
131 | 2017-05-11 |  | 6.0301 | 4.744 | 2.1995 | 29.55 | 37.7132 | 1.6931 | 7.7 | 330.8196 | 20.0215 | 945.1958 | -7.6323 | 1
132 | 2017-05-12 |  | 7.3535 | 7.354 | 1.587 | 30.9403 | 34.8694 | 1.8181 | 11.9 | 2.2574 | 19.5403 | 944.6299 | -9.6177 | 0
133 | 2017-05-13 |  | 6.9232 | 5.9516 | 2.1369 | 30.6063 | 35.2188 | 1.9958 | 12.2 | 130.5778 | 18.9687 | 942.7569 | -8.7037 | 0
134 | 2017-05-14 |  | 7.4204 | 7.86 | 1.5703 | 30.6937 | 36.0882 | 1.4861 | 7.7 | 4.9609 | 20.3139 | 940.4326 | -13.5783 | 0
135 | 2017-05-15 |  | 6.3092 | 4.152 | 2.8696 | 30.8813 | 33.2875 | 3.5007 | 12.4 | 287.2856 | 23.3444 | 939.3937 | -9.0367 | 1
136 | 2017-05-16 |  | 2.3532 | 0.22638 | 2.1974 | 26.6437 | 47.6431 | 2.3812 | 10.9 | 40.3637 | 17.9076 | 939.7201 | -2.5277 | 0
137 | 2017-05-17 |  | 5.1251 | 2.2267 | 3.4662 | 27.2958 | 48.8604 | 1.9549 | 6.4 | 283.4123 | 18.6674 | 940.2958 | -8.6075 | 0
138 | 2017-05-18 |  | 6.7339 | 5.3737 | 2.2521 | 29.9146 | 38.6465 | 1.0146 | 7.2 | 60.1498 | 14.6972 | 940.1993 | -15.953 | 0
139 | 2017-05-19 |  | 6.0548 | 4.0367 | 2.5079 | 30.9014 | 36.5194 | 2.0333 | 12.9 | 82.1107 | 17.8958 | 940.159 | -13.0398 | 0
140 | 2017-05-20 |  | 7.3136 | 6.3075 | 1.9942 | 30.3375 | 31.7326 | 2.1153 | 8.4 | 116.3544 | 14.5278 | 939.5375 | -14.7149 | 0
141 | 2017-05-21 |  | 1.8717 | 0.063083 | 1.8103 | 25.6583 | 48.7264 | 1.541 | 10.2 | 115.253 | 12.9125 | 940.4451 | -3.3598 | 0
142 | 2017-05-22 |  | 6.2066 | 3.3187 | 3.2847 | 26.3056 | 52.4243 | 1.8889 | 8.4 | 32.2161 | 18.3306 | 942.8785 | -10.1185 | 0
143 | 2017-05-23 |  | 7.4224 | 6.7134 | 2.0463 | 29.8667 | 40.2882 | 1.1389 | 7.2 | 107.3394 | 14.5257 | 942.0792 | -19.8173 | 0
144 | 2017-05-24 |  | 5.6671 | 2.764 | 3.1659 | 30.3965 | 43.8986 | 1.7292 | 14.7 | 86.9222 | 15.3938 | 940.4507 | -10.834 | 0
145 | 2017-05-25 |  | 7.3448 | 5.9103 | 2.4505 | 32.3882 | 38.7083 | 1.3479 | 7.2 | 31.5033 | 15.5826 | 938.6715 | -26.323 | 1
146 | 2017-05-26 |  | 7.8636 | 7.8247 | 1.9223 | 34.2792 | 25.9486 | 1.8687 | 9.9 | 347.3728 | 13.925 | 937.209 | -11.2231 | 0
147 | 2017-05-27 |  | 7.6925 | 7.339 | 2.0202 | 33.6347 | 24.5514 | 1.5243 | 7.9 | 88.7535 | 16.6556 | 936.1382 | -12.9843 | 0
148 | 2017-05-28 |  | 6.7774 | 4.9378 | 2.7252 | 31.7174 | 38.5306 | 2.8014 | 15.2 | 105.2421 | 16.809 | 936.3951 | -12 | 0
149 | 2017-05-29 |  | 7.663 | 7.1722 | 1.9265 | 30.3097 | 37.7653 | 3.1972 | 10.2 | 104.4899 | 15.9319 | 936.5236 | -14.2783 | 0
150 | 2017-05-30 |  | 6.9223 | 4.8647 | 2.9284 | 29.6569 | 50.0271 | 3.0722 | 15.2 | 97.2316 | 22.4833 | 935.6458 | -15.3072 | 0
151 | 2017-05-31 |  | 4.4199 | 1.9045 | 2.9806 | 23.9097 | 67.0812 | 1.9944 | 8.9 | 106.3879 | 14.9396 | 938.1542 | -11.3169 | 0
Formulas:
Date = [Date, row above]+1
Date = IF([Date, row above]="","",IF(MONTH([Date, row above]+1)>MONTH(B6),"",[Date, row above]+1))

## month
ESMAP Tier1 Meteorological Station in Islamabad, Pakistan
| Latitude: |  | 33.6419 | °N |  |  | Altitude (amsl): | 500 | m
| Longitude: |  | 72.9838 | °E |  |  | Station: | CSPS.MT.14.214
| Time zone: |  | 5 | (UTC+5h)
Month: | 2017-05-01 | [8 empty] | 2017
Measured values:
GHI, DHI | Global Horizontal Irradiance in W/m², Diffus Horizontal Irradiance in W/m², both measured with K&Z CMP21 pyranometer
DNI | Direct Normal Irradiance in W/m² measured with K&Z CHP1 pyrheliometer
Tamb, RH | Ambient Temperature in °C, relative humidity in %, measured with Campbell CS215
WS, WSgust | Wind speed in m/s, measured with NRG 40H Anemometer, WSgust: maximal measured wind speed within the time interval
WD, WDStDev | Wind direction in °N (to East), measured with NRG 200 Wind Direction Sensor. Standard deviation of wind direction within measurement interval.
BP | Air pressure from Campbell CS100 barometric pressure sensor
DNIdev | Deviation between measured and calculated DNI value from data base: DNImeasured - DNIcalculated. DNI calculated from GHI, DHI and solar zenith angle.
Cleaning | Cleaning of sensors: A cleaning event is marked with a "1".
10 min average |  | GHI | DNI | DHI | Tamb | RH | WS | WSgust | WD | WDStDev | BP | Acc.
Unit |  | W/m² | W/m² | W/m² | °C | % | m/s | m/s | °N | °N | hPa | W/m²
|  | 260.8774 | 208.1594 | 95.6843 | 29.3307 | 38.7122 | 2.0021 | 3.8014 | 26.7356 | 17.3808 | 941.4311 | -12.3496
10 min minimum |  | GHI | DNI | DHI | Tamb | RH | WS | WSgust | WD | WDStDev | BP | Acc.
Unit |  | W/m² | W/m² | W/m² | °C | % | m/s | m/s | °N | °N | hPa | W/m²
|  | 0 | 0 | 0 | 16.6 | 9.1 | 0 | 0 | 0 | 0 | 931.7 | -100
10 min maximum |  | GHI | DNI | DHI | Tamb | RH | WS | WSgust | WD | WDStDev | BP | Acc.
Unit |  | W/m² | W/m² | W/m² | °C | % | m/s | m/s | °N | °N | hPa | W/m²
|  | 1048.2 | 895.7 | 553.6 | 41.9 | 89 | 11.1 | 18.5 | 359.7 | 91.9 | 949.5 | 52.4383
month sum |  | GHI | DNI | DHI |  |  |  |  | most frequent WD
Unit |  | kWh/m² | kWh/m² | kWh/m² |  |  |  |  | ° N
|  | 194.0928 | 154.8706 | 71.1891 |  |  |  |  | 30
Data completeness |  | 100% | 100% | 100% | 100% | 100% | 100% | 100% | 100% | 100% | 100% | 100%

## frequencies
ESMAP Tier1 Meteorological Station in Islamabad, Pakistan
| Latitude: |  | 33.6419 | °N |  |  | Altitude (amsl): | 500 | m
| Longitude: |  | 72.9838 | °E |  |  | Station: | CSPS.MT.14.214
| Time zone: |  | 5 | (UTC+5h)
Month: | 2017-05-01 | [7 empty] | 2017
Measured values:
GHI, DHI | Global Horizontal Irradiance in W/m², Diffus Horizontal Irradiance in W/m², both measured with K&Z CMP21 pyranometer
DNI | Direct Normal Irradiance in W/m² measured with K&Z CHP1 pyrheliometer
Tamb, RH | Ambient Temperature in °C, relative humidity in %, measured with Campbell CS215
WS, WSgust | Wind speed in m/s, measured with NRG 40H Anemometer, WSgust: maximal measured wind speed within the time interval
WD, WDStDev | Wind direction in °N (to East), measured with NRG 200 Wind Direction Sensor. Standard deviation of wind direction within measurement interval.
BP | Air pressure from Campbell CS100 barometric pressure sensor
DNIdev | Deviation between measured and calculated DNI value from data base: DNImeasured - DNIcalculated. DNI calculated from GHI, DHI and solar zenith angle.
Cleaning | Cleaning of sensors: A cleaning event is marked with a "1".
Irradiance | GHI | DNI | DHI | Tamb |  | RH |  | WS | av. speed | gusts | WD
W/m² | hours | hours | hours | °C | hours | % | hours | m/s | hours | hours | °N | hours
0 | 350.3333 | 435.1667 | 351.8333 | -20 | 0 | 0 | 0 | 0 | 123 | 19.3333 | 0 | 5.8333
50 | 38.1667 | 19.6667 | 47.5 | -15 | 0 | 5 | 0 | 1 | 198.8333 | 72.3333 | 5 | 7.8333
100 | 26.1667 | 13 | 64 | -10 | 0 | 10 | 3.5 | 2 | 200.1667 | 153.1667 | 10 | 7
150 | 24.5 | 10.8333 | 105.1667 | -5 | 0 | 15 | 12.6667 | 3 | 113 | 147.5 | 15 | 11.5
200 | 21 | 11.5 | 77.1667 | 0 | 0 | 20 | 64 | 4 | 63 | 113 | 20 | 19.1667
250 | 19 | 11.3333 | 38.3333 | 5 | 0 | 25 | 96.8333 | 5 | 30.5 | 84.1667 | 25 | 16.8333
300 | 16.6667 | 14 | 27 | 10 | 0 | 30 | 108.3333 | 6 | 10.5 | 60.8333 | 30 | 23.1667
350 | 18 | 13.1667 | 12.8333 | 15 | 2.8333 | 35 | 107.3333 | 7 | 3.5 | 38.5 | 35 | 20.3333
400 | 14.8333 | 14.1667 | 8.6667 | 20 | 60.6667 | 40 | 86.6667 | 8 | 0.66667 | 28.6667 | 40 | 11.8333
450 | 13.6667 | 13.8333 | 7 | 25 | 247.3333 | 45 | 79 | 9 | 0.33333 | 15.3333 | 45 | 19.8333
500 | 14.6667 | 21.3333 | 3.6667 | 30 | 219 | 50 | 68.1667 | 10 | 0.16667 | 6 | 50 | 11.5
550 | 13.3333 | 22.1667 | 0.83333 | 35 | 169.8333 | 55 | 40.1667 | 11 | 0.33333 | 1.8333 | 55 | 8.6667
600 | 14.8333 | 24 | 0 | 40 | 44.3333 | 60 | 22.6667 | 12 | 0 | 1.1667 | 60 | 6.6667
650 | 16.3333 | 25.8333 | 0 | 45 | 0 | 65 | 25 | 13 | 0 | 0.5 | 65 | 5.8333
700 | 17.3333 | 29.5 | 0 | 50 | 0 | 70 | 17.6667 | 14 | 0 | 0.33333 | 70 | 5.5
750 | 20 | 39 | 0 | >52.5 | 0 | 75 | 1.6667 | 15 | 0 | 0.83333 | 75 | 4.3333
800 | 21.8333 | 19.1667 | 0 |  |  | 80 | 3.5 | 16 | 0 | 0.16667 | 80 | 9.3333
850 | 30.3333 | 4.8333 | 0 |  |  | 85 | 6 | 17 | 0 | 0 | 85 | 8.6667
900 | 32.1667 | 1.5 | 0 |  |  | 90 | 0.83333 | 18 | 0 | 0.33333 | 90 | 13.6667
950 | 19.5 | 0 | 0 |  |  | 95 | 0 | 19 | 0 | 0 | 95 | 13.8333
1000 | 1 | 0 | 0 |  |  | 100 | 0 | 20 | 0 | 0 | 100 | 14.6667
1050 | 0.33333 | 0 | 0 |  |  |  |  | 21 | 0 | 0 | 105 | 14.5
1100 | 0 | 0 | 0 |  |  |  |  | 22 | 0 | 0 | 110 | 13.3333
>1125 | 0 | 0 | 0 |  |  |  |  | 23 | 0 | 0 | 115 | 17.5
Total | 744 | 744 | 744 | Total | 744 | Total | 744 | 24 | 0 | 0 | 120 | 17.5
|  | Total number of hours in month: 744 h | [5 empty] | 25 | 0 | 0 | 125 | 14
Share | 100% | 100% | 100% |  | 100% |  | 100% | 26 | 0 | 0 | 130 | 12.5
[8 empty] | 27 | 0 | 0 | 135 | 8.1667
[8 empty] | 28 | 0 | 0 | 140 | 7.5
[8 empty] | 29 | 0 | 0 | 145 | 7.6667
[8 empty] | 30 | 0 | 0 | 150 | 7.1667
[8 empty] | >30.5 | 0 | 0 | 155 | 6.1667
[8 empty] | Total | 744 | 744 | 160 | 6.5
[11 empty] | 165 | 8
[8 empty] | Wind data share |  | 100% | 170 | 4.6667
[8 empty] | Wind speed > 0 m/s |  | 95.36% | 175 | 4.5
[11 empty] | 180 | 4.3333
[11 empty] | 185 | 3.5
[11 empty] | 190 | 3.6667
[11 empty] | 195 | 4.6667
[11 empty] | 200 | 5.5
[11 empty] | 205 | 5.5
[11 empty] | 210 | 8.8333
[11 empty] | 215 | 5.6667
[11 empty] | 220 | 4.6667
[11 empty] | 225 | 7.5
[11 empty] | 230 | 6.8333
[11 empty] | 235 | 6.5
[11 empty] | 240 | 9.3333
[11 empty] | 245 | 12
[11 empty] | 250 | 11.6667
[11 empty] | 255 | 14.6667
[11 empty] | 260 | 15.6667
[11 empty] | 265 | 12
[11 empty] | 270 | 10.1667
[11 empty] | 275 | 11.5
[11 empty] | 280 | 11.3333
[11 empty] | 285 | 9.6667
[11 empty] | 290 | 11.8333
[11 empty] | 295 | 15.1667
[11 empty] | 300 | 17.8333
[11 empty] | 305 | 9.1667
[11 empty] | 310 | 8.5
[11 empty] | 315 | 8.6667
[11 empty] | 320 | 8.1667
[11 empty] | 325 | 8.1667
[11 empty] | 330 | 7.5
[11 empty] | 335 | 10.3333
[11 empty] | 340 | 7.8333
[11 empty] | 345 | 5.3333
[11 empty] | 350 | 6.3333
[11 empty] | 355 | 3.8333
[11 empty] | 360 | 0
[11 empty] | Total | 709.5
Most frequent wind direction:
[11 empty] | 30 | ° N

## specifications
Pyrheliometer | Kipp&Zonen CHP1
ISO classification | First Class
response time (95%) | 5 s
Zero offsets due to ambient temperature change (5K/h) | ±1 W/m²
Non-stability (change/year in percentage of full scale) | ±0.5%
Non-linearity (0 to 1000 W/m²) | ±0.2%
Temperature dependence of sensitivity | ±0.5% (-20°C to +50°C)
Expected daily uncertainty (in clean state) | ±1%
Full opening view angle | 5° ± 0.2°
Slope angle | 1° ± 0.2°
Required tracking accuracy | ±0.5° from ideal
Operating temperature | -40°C to +80°C
Spectral range (50% points) | 200 to 4000 nm
Pyranometer | Kipp&Zonen CMP21
ISO classification | Secondary standard
response time (95%) | < 5 s
Zero offset: response to 200 W/m² net thermal radiation (ventilated) | ±7 W/m²
Zero offset: due to ambient temperature change (5K/h) | ±2 W/m²
Resolution (smallest detectable change) | ±1 W/m²
Non-stability (change/year in percentage of full scale) | < ±0.5%
Non-linearity (at 500 W/m² within 100 to 1000 W/m²) | ±0.2%
Temperature dependence (maximum within an interval of 50 K) | ±1% (-20°C to +50°C)
Expected daily uncertainty (in clean state) | ±2%
Full opening view angle | 180°
Directional response of beam radiation (at 80° and 1000 W/m²) | ±10 W/m²
Tilt response (when installed deviating from horizontal, at 1000 W/m²) | ±0.2%
Operating temperature | -40°C to +80°C
Spectral range (50% points) | 310 to 2800 nm
Temperature and Relative Humidity Probe | Campbell Scientific CS215
Temperature Measurement:
Operating Range | -40°C to +70°C
Accuracy | ±0.3°C at 25°C
±0.4°C over +5°C to +40°C
±0.9°C over -40°C to +70°C
Response time (with filter) | 120 s (63% response in air moving at 1 m/s)
Relative Humidity:
Operating Range | 0% to 100%
Accuracy (at 25°C) | ±2% over 10 to 90%
±4% over 0 to 100%
Short Term Hysteresis | <1% rH
Temperature Dependence | Compensated to < ±2% over -20 to 60°C
Typical Long-Term Stability | < ±1.0% per year
Response time (with filter) | <15 s (63% response at 1 m/s and rH < 85%)
Barometric Pressure Sensor | Campbell Scientific CS100
Measurement range | 600 hPa to 1100 hPa
Operating temperature range | -40°C to +60°C
Storage Temperature Range | -60°C to +120°C
Proof pressure | 1500 hPa
Resolution | 0.01 hPa
Total accuracy | 0.5 hPa at 20°C
1.0 hPa over 0°C to 40°C
1.5 hPa over -20°C to +50°C
2.0 hPa over -40°C to +60°C
Linearity | ±0.4 hPa
Hysteresis | ±0.05 hPa
Repeatibility | ±0.03 hPa
Long-term Stability | ±0.1 hPa per year
Anemometer | NRG #40C
Measurement range | 1 to 96 m/s
Accuracy | < 0.1 m/s over 5 to 25 m/s
Operating temperature range | -55°C to +60°C
Operating humidity range | 0 to 100%
Threshold | 0.78 m/s
Distance constant (63% recovery) | 3 m
Wind vane | NRG #200P
Measurement range | 0° to 360° (with dead band typically 4°, maximum 8° around North)
Accuracy (potentiometer linearity) | < 1%
Operating temperature range | -55°C to +60°C
Operating humidity range | 0 to 100%
Threshold | 1 m/s
Lifespan | 50 million revolutions (2-6 years normal operation)